## Therm118
Windmill Logger - THERMAL2.IMS
File opened at 00:00:01 Sun 23 Aug 2009
File closed at 00:00:01 Mon 24 Aug 2009
Date | Time | Boiler_Gas | Gas_MeterT | Boiler_Elec | Boiler_Flow | Boiler_Heat | Boiler_FlowT | Rads_In | Rads_Out | Boiler_Retur | Flue_Gas | Kitchen | Outside | Rain_Gauge | DHW_Coil_Hea | DHW_Coil_In | DHW_Cylinder | DHW_Coil_Out | DHW_Ambient | DHW_Flow | DHW_Heat | DHW_Out | DHW_In | OT min | t OT min | OT max | t OT max | T swing | Wtd._Meter_T | Delta T | Time Interval | T.H. Plus | W.H.L + | Total Heat | Water Ht. | Gain + | Gain + %
Days | Secs | cubic_feet | Celsius | kWh | litres | kWh | Celsius | Celsius | Celsius | Celsius | Celsius | Celsius | Celsius | events | kWh | Celsius | Celsius | Celsius | Celsius | litres | kWh | Celsius | Celsius | Celsius | hh:mm:ss | Celsius | hh:mm:ss | Kelvin | Celsius |  | Minutes | kW | kW | kW | kW | kW | %
08/23/09 | 0:00 | 0 | 21.954 | 0 | 0 | 0 | 24.457 | 29.082 | 27.324 | 24.553 | 16.194 | 23.783 | 16.144 | 0 | 0 | 55.195 | 55.104 | 42.796 | 24.425 | 0 | 0 | 54.203 | 33.201 | [5 empty] | 0 | -0.096 | 0 | 1.8953 | 1.7263 | 0.1378 | 0 | 1.7263 | 91.0869
08/23/09 | 0:01 | 0 | 21.954 | 0 | 0 | 0 | 24.408 | 29.035 | 27.348 | 24.482 | 16.217 | 23.808 | 16.144 | 0 | 0 | 55.218 | 55.06 | 42.772 | 24.482 | 0 | 0 | 54.21 | 33.278 | [5 empty] | 0 | -0.074 | 1 | 1.8953 | 1.7263 | 0.36594 | 0.22814 | 1.4982 | 79.0497
08/23/09 | 0:02 | 0 | 21.922 | 0 | 0 | 0 | 24.376 | 28.954 | 27.316 | 24.474 | 16.137 | 23.8 | 16.061 | 0 | 0 | 55.165 | 55.029 | 42.764 | 24.425 | 0 | 0 | 54.226 | 33.247 | [5 empty] | 0 | -0.098 | 2 | 1.9194 | 1.7493 | 0.36692 | 0.22814 | 1.5212 | 79.2513
08/23/09 | 0:03 | 0 | 21.978 | 0 | 0 | 0 | 24.408 | 29.011 | 27.324 | 24.528 | 16.169 | 23.854 | 16.069 | 0 | 0 | 55.195 | 55.036 | 42.819 | 24.457 | 0 | 0 | 54.257 | 33.302 | [5 empty] | 0 | -0.12 | 3 | 1.9171 | 1.7471 | 0.36682 | 0.22814 | 1.519 | 79.2321
08/23/09 | 0:04 | 0 | 21.922 | 0 | 0 | 0 | 24.376 | 29.003 | 27.292 | 24.45 | 16.036 | 23.871 | 15.963 | 0 | 0 | 55.097 | 55.006 | 42.695 | 24.425 | 0 | 0 | 54.226 | 33.225 | [5 empty] | 0 | -0.074 | 4 | 1.948 | 1.7764 | 0.36807 | 0.22814 | 1.5483 | 79.4828
08/23/09 | 0:05 | 0 | 21.922 | 0 | 0 | 0 | 24.33 | 28.979 | 27.292 | 24.521 | 16.137 | 23.896 | 15.913 | 0 | 0 | 55.144 | 55.006 | 42.764 | 24.425 | 0 | 0 | 54.203 | 33.225 | [5 empty] | 0 | -0.191 | 5 | 1.9625 | 1.7903 | 0.36866 | 0.22814 | 1.5621 | 79.5983
08/23/09 | 0:06 | 0 | 21.954 | 0 | 0 | 0 | 24.362 | 28.913 | 27.299 | 24.433 | 16.021 | 23.977 | 15.923 | 0 | 0 | 55.151 | 55.013 | 42.819 | 24.457 | 0 | 0 | 54.187 | 33.256 | [5 empty] | 0 | -0.071 | 6 | 1.9596 | 1.7875 | 0.36855 | 0.22814 | 1.5594 | 79.5754
08/23/09 | 0:07 | 0 | 21.954 | 0 | 0 | 0 | 24.362 | 28.962 | 27.324 | 24.506 | 15.996 | 23.928 | 15.898 | 0 | 0 | 55.151 | 55.013 | 42.843 | 24.482 | 0 | 0 | 54.21 | 33.232 | [5 empty] | 0 | -0.144 | 7 | 1.9669 | 1.7944 | 0.36884 | 0.22814 | 1.5663 | 79.6327
08/23/09 | 0:08 | 0 | 21.922 | 0 | 0 | 0 | 24.33 | 28.905 | 27.292 | 24.401 | 15.938 | 23.896 | 15.865 | 0 | 0 | 55.144 | 54.959 | 42.812 | 24.401 | 0 | 0 | 54.112 | 33.225 | [5 empty] | 0 | -0.071 | 8 | 1.9765 | 1.8036 | 0.36923 | 0.22814 | 1.5754 | 79.7076
08/23/09 | 0:09 | 0 | 21.946 | 0 | 0 | 0 | 24.33 | 28.905 | 27.267 | 24.425 | 15.988 | 23.945 | 15.79 | 0 | 0 | 55.12 | 54.959 | 42.788 | 24.425 | 0 | 0 | 54.089 | 33.225 | [5 empty] | 0 | -0.095 | 9 | 1.9984 | 1.8243 | 0.37011 | 0.22814 | 1.5962 | 79.8754
08/23/09 | 0:10 | 0 | 21.922 | 0 | 0 | 0 | 24.305 | 28.905 | 27.316 | 24.425 | 15.913 | 23.92 | 15.764 | 0 | 0 | 55.097 | 54.936 | 42.764 | 24.425 | 0 | 0 | 54.065 | 33.247 | [5 empty] | 0 | -0.12 | 10 | 2.0059 | 1.8315 | 0.37042 | 0.22814 | 1.6034 | 79.9327
08/23/09 | 0:11 | 0 | 21.954 | 0 | 0 | 0 | 24.337 | 28.962 | 27.324 | 24.457 | 15.822 | 23.977 | 15.775 | 0 | 0 | 55.127 | 54.966 | 42.819 | 24.457 | 0 | 0 | 54.119 | 33.278 | [5 empty] | 0 | -0.12 | 11 | 2.0027 | 1.8285 | 0.37029 | 0.22814 | 1.6003 | 79.9085
08/23/09 | 0:12 | 0 | 21.978 | 0 | 0 | 0 | 24.337 | 28.913 | 27.299 | 24.433 | 15.923 | 23.999 | 15.775 | 0 | 0 | 55.127 | 54.966 | 42.796 | 24.457 | 0 | 0 | 54.119 | 33.302 | [5 empty] | 0 | -0.096 | 12 | 2.0027 | 1.8285 | 0.37029 | 0.22814 | 1.6003 | 79.9085
08/23/09 | 0:13 | 0 | 21.897 | 0 | 0 | 0 | 24.281 | 28.905 | 27.243 | 24.425 | 15.865 | 23.967 | 15.764 | 0 | 0 | 55.074 | 54.936 | 42.812 | 24.425 | 0 | 0 | 54.133 | 33.247 | [5 empty] | 0 | -0.144 | 13 | 2.0059 | 1.8315 | 0.37042 | 0.22814 | 1.6034 | 79.9327
08/23/09 | 0:14 | 0 | 21.922 | 0 | 0 | 0 | 24.256 | 28.881 | 27.196 | 24.401 | 15.815 | 23.967 | 15.764 | 0 | 0 | 55.05 | 54.912 | 42.764 | 24.45 | 0 | 0 | 54.089 | 33.225 | [5 empty] | 0 | -0.145 | 14 | 2.0059 | 1.8315 | 0.37042 | 0.22814 | 1.6034 | 79.9327
08/23/09 | 0:15 | 0 | 21.922 | 0 | 0 | 0 | 24.256 | 28.859 | 27.267 | 24.354 | 15.865 | 23.945 | 15.79 | 0 | 0 | 55.074 | 54.891 | 42.812 | 24.425 | 0 | 0 | 54.133 | 33.247 | [5 empty] | 0 | -0.098 | 15 | 1.9984 | 1.8243 | 0.37011 | 0.22814 | 1.5962 | 79.8754
08/23/09 | 0:16 | 0 | 21.922 | 0 | 0 | 0 | 24.256 | 28.881 | 27.267 | 24.354 | 15.963 | 23.945 | 15.79 | 0 | 0 | 55.05 | 54.891 | 42.836 | 24.401 | 0 | 0 | 54.156 | 33.225 | [5 empty] | 0 | -0.098 | 16 | 1.9984 | 1.8243 | 0.37011 | 0.22814 | 1.5962 | 79.8754
08/23/09 | 0:17 | 0 | 21.922 | 0 | 0 | 0 | 24.256 | 28.859 | 27.292 | 24.354 | 15.938 | 23.967 | 15.815 | 0 | 0 | 55.05 | 54.868 | 42.788 | 24.401 | 0 | 0 | 54.089 | 33.247 | [5 empty] | 0 | -0.098 | 17 | 1.9911 | 1.8174 | 0.36982 | 0.22814 | 1.5893 | 79.8199
08/23/09 | 0:18 | 0 | 21.946 | 0 | 0 | 0 | 24.232 | 28.859 | 27.292 | 24.354 | 15.913 | 23.967 | 15.84 | 0 | 0 | 55.05 | 54.868 | 42.788 | 24.425 | 0 | 0 | 54.089 | 33.225 | [5 empty] | 0 | -0.122 | 18 | 1.9838 | 1.8105 | 0.36952 | 0.22814 | 1.5824 | 79.764
08/23/09 | 0:19 | 0 | 21.922 | 0 | 0 | 0 | 24.21 | 28.859 | 27.243 | 24.376 | 15.976 | 23.955 | 15.9 | 0 | 0 | 55.039 | 54.856 | 42.8 | 24.413 | 0 | 0 | 54.121 | 33.237 | [5 empty] | 0 | -0.166 | 19 | 1.9663 | 1.7939 | 0.36882 | 0.22814 | 1.5657 | 79.6281
08/23/09 | 0:20 | 0 | 21.959 | 0 | 0 | 0 | 24.244 | 28.871 | 27.28 | 24.342 | 16.026 | 23.955 | 15.925 | 0 | 0 | 55.039 | 54.856 | 42.824 | 24.364 | 0 | 0 | 54.168 | 33.259 | [5 empty] | 0 | -0.098 | 20 | 1.959 | 1.787 | 0.36852 | 0.22814 | 1.5588 | 79.5708
08/23/09 | 0:21 | 0 | 21.959 | 0 | 0 | 0 | 24.244 | 28.846 | 27.255 | 24.364 | 16.001 | 23.979 | 15.976 | 0 | 0 | 55.018 | 54.856 | 42.8 | 24.413 | 0 | 0 | 54.168 | 33.259 | [5 empty] | 0 | -0.12 | 21 | 1.9442 | 1.7728 | 0.36792 | 0.22814 | 1.5447 | 79.4525
08/23/09 | 0:22 | 0 | 21.905 | 0 | 0 | 0 | 24.168 | 28.817 | 27.226 | 24.313 | 15.996 | 23.95 | 15.92 | 0 | 0 | 54.99 | 54.805 | 42.772 | 24.384 | 0 | 0 | 54.093 | 33.254 | [5 empty] | 0 | -0.145 | 22 | 1.9605 | 1.7883 | 0.36858 | 0.22814 | 1.5602 | 79.5823
08/23/09 | 0:23 | 0 | 21.929 | 0 | 0 | 0 | 24.168 | 28.817 | 27.226 | 24.335 | 15.971 | 23.95 | 15.945 | 0 | 0 | 54.99 | 54.805 | 42.796 | 24.384 | 0 | 0 | 54.093 | 33.208 | [5 empty] | 0 | -0.167 | 23 | 1.9532 | 1.7814 | 0.36829 | 0.22814 | 1.5533 | 79.5246
08/23/09 | 0:24 | 0 | 21.934 | 0 | 0 | 0 | 24.244 | 28.846 | 27.255 | 24.342 | 16.074 | 23.955 | 15.976 | 0 | 0 | 55.018 | 54.833 | 42.824 | 24.413 | 0 | 0 | 54.121 | 33.237 | [5 empty] | 0 | -0.098 | 24 | 1.9442 | 1.7728 | 0.36792 | 0.22814 | 1.5447 | 79.4525
08/23/09 | 0:25 | 0 | 21.905 | 0 | 0 | 0 | 24.168 | 28.792 | 27.226 | 24.335 | 16.018 | 23.974 | 15.971 | 0 | 0 | 54.966 | 54.828 | 42.748 | 24.384 | 0 | 0 | 54.14 | 33.23 | [5 empty] | 0 | -0.167 | 25 | 1.9456 | 1.7742 | 0.36798 | 0.22814 | 1.5461 | 79.4642
08/23/09 | 0:26 | 0 | 21.959 | 0 | 0 | 0 | 24.197 | 28.822 | 27.255 | 24.318 | 16.001 | 24.028 | 16.026 | 0 | 0 | 54.994 | 54.81 | 42.776 | 24.413 | 0 | 0 | 54.145 | 33.259 | [5 empty] | 0 | -0.121 | 26 | 1.9296 | 1.759 | 0.36733 | 0.22814 | 1.5309 | 79.3348
08/23/09 | 0:27 | 0 | 21.929 | 0 | 0 | 0 | 24.168 | 28.792 | 27.25 | 24.264 | 15.92 | 23.95 | 16.018 | 0 | 0 | 54.943 | 54.758 | 42.772 | 24.359 | 0 | 0 | 54.072 | 33.254 | [5 empty] | 0 | -0.096 | 27 | 1.932 | 1.7612 | 0.36742 | 0.22814 | 1.5331 | 79.3537
08/23/09 | 0:28 | 0 | 21.929 | 0 | 0 | 0 | 24.168 | 28.792 | 27.226 | 24.313 | 15.945 | 23.95 | 16.018 | 0 | 0 | 54.966 | 54.782 | 42.748 | 24.384 | 0 | 0 | 54.072 | 33.208 | [5 empty] | 0 | -0.145 | 28 | 1.932 | 1.7612 | 0.36742 | 0.22814 | 1.5331 | 79.3537
08/23/09 | 0:29 | 0 | 21.959 | 0 | 0 | 0 | 24.197 | 28.797 | 27.28 | 24.318 | 15.951 | 24.004 | 16.049 | 0 | 0 | 54.971 | 54.765 | 42.824 | 24.389 | 0 | 0 | 54.1 | 33.283 | [5 empty] | 0 | -0.121 | 29 | 1.9229 | 1.7526 | 0.36706 | 0.22814 | 1.5245 | 79.28
08/23/09 | 0:30 | 0 | 21.934 | 0 | 0 | 0 | 24.148 | 28.797 | 27.233 | 24.342 | 15.976 | 24.004 | 16.074 | 0 | 0 | 54.924 | 54.719 | 42.8 | 24.342 | 0 | 0 | 54.121 | 33.259 | [5 empty] | 0 | -0.194 | 30 | 1.9157 | 1.7457 | 0.36676 | 0.22814 | 1.5176 | 79.2201
08/23/09 | 0:31 | 0 | 21.959 | 0 | 0 | 0 | 24.173 | 28.773 | 27.304 | 24.293 | 15.951 | 23.979 | 16.074 | 0 | 0 | 54.971 | 54.765 | 42.824 | 24.413 | 0 | 0 | 54.145 | 33.259 | [5 empty] | 0 | -0.12 | 31 | 1.9157 | 1.7457 | 0.36676 | 0.22814 | 1.5176 | 79.2201
08/23/09 | 0:32 | 0 | 21.929 | 0 | 0 | 0 | 24.119 | 28.743 | 27.275 | 24.239 | 15.92 | 23.925 | 16.069 | 0 | 0 | 54.919 | 54.714 | 42.772 | 24.359 | 0 | 0 | 54.14 | 33.23 | [5 empty] | 0 | -0.12 | 32 | 1.9171 | 1.7471 | 0.36682 | 0.22814 | 1.519 | 79.2321
08/23/09 | 0:33 | 0 | 21.929 | 0 | 0 | 0 | 24.119 | 28.743 | 27.226 | 24.264 | 15.92 | 23.974 | 16.069 | 0 | 0 | 54.943 | 54.714 | 42.796 | 24.384 | 0 | 0 | 54.093 | 33.278 | [5 empty] | 0 | -0.145 | 33 | 1.9171 | 1.7471 | 0.36682 | 0.22814 | 1.519 | 79.2321
08/23/09 | 0:34 | 0 | 21.959 | 0 | 0 | 0 | 24.124 | 28.748 | 27.28 | 24.293 | 15.9 | 24.004 | 16.074 | 0 | 0 | 54.947 | 54.719 | 42.824 | 24.413 | 0 | 0 | 54.121 | 33.283 | [5 empty] | 0 | -0.169 | 34 | 1.9157 | 1.7457 | 0.36676 | 0.22814 | 1.5176 | 79.2201
08/23/09 | 0:35 | 0 | 21.929 | 0 | 0 | 0 | 24.094 | 28.719 | 27.25 | 24.215 | 15.945 | 23.925 | 16.094 | 0 | 0 | 54.943 | 54.691 | 42.819 | 24.359 | 0 | 0 | 54.026 | 33.254 | [5 empty] | 0 | -0.121 | 35 | 1.9098 | 1.7402 | 0.36653 | 0.22814 | 1.512 | 79.1718
08/23/09 | 0:36 | 0 | 21.954 | 0 | 0 | 0 | 24.119 | 28.743 | 27.204 | 24.264 | 15.996 | 23.95 | 16.094 | 0 | 0 | 54.896 | 54.691 | 42.796 | 24.384 | 0 | 0 | 54.002 | 33.254 | [5 empty] | 0 | -0.145 | 36 | 1.9098 | 1.7402 | 0.36653 | 0.22814 | 1.512 | 79.1718
08/23/09 | 0:37 | 0 | 21.929 | 0 | 0 | 0 | 24.094 | 28.697 | 27.25 | 24.19 | 15.971 | 23.903 | 16.144 | 0 | 0 | 54.896 | 54.691 | 42.772 | 24.335 | 0 | 0 | 53.979 | 33.23 | [5 empty] | 0 | -0.096 | 37 | 1.8953 | 1.7263 | 0.36594 | 0.22814 | 1.4982 | 79.0497
08/23/09 | 0:38 | 0 | 21.905 | 0 | 0 | 0 | 24.094 | 28.697 | 27.25 | 24.215 | 16.018 | 23.879 | 16.119 | 0 | 0 | 54.852 | 54.667 | 42.796 | 24.335 | 0 | 0 | 53.958 | 33.23 | [5 empty] | 0 | -0.121 | 38 | 1.9025 | 1.7333 | 0.36623 | 0.22814 | 1.5051 | 79.111
08/23/09 | 0:39 | 0 | 21.959 | 0 | 0 | 0 | 24.124 | 28.726 | 27.255 | 24.244 | 16.001 | 23.884 | 16.184 | 0 | 0 | 54.891 | 54.66 | 42.836 | 24.376 | 0 | 0 | 53.951 | 33.225 | [5 empty] | 0 | -0.12 | 39 | 1.8836 | 1.7153 | 0.36547 | 0.22814 | 1.4871 | 78.9508
08/23/09 | 0:40 | 0 | 21.954 | 0 | 0 | 0 | 24.097 | 28.746 | 27.253 | 24.264 | 16.046 | 23.903 | 16.217 | 0 | 0 | 54.943 | 54.691 | 42.843 | 24.408 | 0 | 0 | 53.981 | 33.256 | [5 empty] | 0 | -0.167 | 40 | 1.874 | 1.7061 | 0.36508 | 0.22814 | 1.478 | 78.8682
08/23/09 | 0:41 | 0 | 21.946 | 0 | 0 | 0 | 24.065 | 28.714 | 27.243 | 24.21 | 16.061 | 23.8 | 16.184 | 0 | 0 | 54.891 | 54.66 | 42.788 | 24.354 | 0 | 0 | 53.951 | 33.271 | [5 empty] | 0 | -0.145 | 41 | 1.8836 | 1.7153 | 0.36547 | 0.22814 | 1.4871 | 78.9508
08/23/09 | 0:42 | 0 | 21.978 | 0 | 0 | 0 | 24.119 | 28.721 | 27.324 | 24.264 | 16.021 | 23.832 | 16.292 | 0 | 0 | 54.922 | 54.67 | 42.819 | 24.408 | 0 | 0 | 54.005 | 33.35 | [5 empty] | 0 | -0.145 | 42 | 1.8522 | 1.6854 | 0.36419 | 0.22814 | 1.4572 | 78.6773
08/23/09 | 0:43 | 0 | 21.946 | 0 | 0 | 0 | 24.087 | 28.689 | 27.267 | 24.21 | 16.209 | 23.776 | 16.31 | 0 | 0 | 54.891 | 54.639 | 42.788 | 24.376 | 0 | 0 | 53.995 | 33.295 | [5 empty] | 0 | -0.123 | 43 | 1.8469 | 1.6804 | 0.36398 | 0.22814 | 1.4523 | 78.6308
08/23/09 | 0:44 | 0 | 22.003 | 0 | 0 | 0 | 24.097 | 28.721 | 27.253 | 24.242 | 16.267 | 23.808 | 16.318 | 0 | 0 | 54.922 | 54.67 | 42.819 | 24.433 | 0 | 0 | 54.049 | 33.302 | [5 empty] | 0 | -0.145 | 44 | 1.8446 | 1.6782 | 0.36388 | 0.22814 | 1.45 | 78.6101
08/23/09 | 0:45 | 0 | 21.946 | 0 | 0 | 0 | 24.04 | 28.689 | 27.243 | 24.161 | 16.162 | 23.751 | 16.285 | 0 | 0 | 54.891 | 54.616 | 42.812 | 24.354 | 0 | 0 | 54.042 | 33.247 | [5 empty] | 0 | -0.121 | 45 | 1.8542 | 1.6873 | 0.36427 | 0.22814 | 1.4592 | 78.6953
08/23/09 | 0:46 | 0 | 21.922 | 0 | 0 | 0 | 24.04 | 28.665 | 27.267 | 24.185 | 16.358 | 23.727 | 16.358 | 0 | 0 | 54.821 | 54.616 | 42.741 | 24.33 | 0 | 0 | 54.065 | 33.201 | [5 empty] | 0 | -0.145 | 46 | 1.833 | 1.6671 | 0.36341 | 0.22814 | 1.439 | 78.5056
08/23/09 | 0:47 | 0 | 21.954 | 0 | 0 | 0 | 24.048 | 28.672 | 27.253 | 24.242 | 16.242 | 23.734 | 16.441 | 0 | 0 | 54.898 | 54.646 | 42.819 | 24.408 | 0 | 0 | 54.096 | 33.232 | [5 empty] | 0 | -0.194 | 47 | 1.8088 | 1.6441 | 0.36243 | 0.22814 | 1.416 | 78.2845
08/23/09 | 0:48 | 0 | 21.946 | 0 | 0 | 0 | 24.016 | 28.665 | 27.221 | 24.21 | 16.285 | 23.678 | 16.383 | 0 | 0 | 54.845 | 54.593 | 42.836 | 24.376 | 0 | 0 | 54.089 | 33.225 | [5 empty] | 0 | -0.194 | 48 | 1.8257 | 1.6602 | 0.36312 | 0.22814 | 1.432 | 78.4396
08/23/09 | 0:49 | 0 | 21.946 | 0 | 0 | 0 | 24.04 | 28.64 | 27.267 | 24.161 | 16.209 | 23.702 | 16.383 | 0 | 0 | 54.845 | 54.593 | 42.812 | 24.354 | 0 | 0 | 54.112 | 33.225 | [5 empty] | 0 | -0.121 | 49 | 1.8257 | 1.6602 | 0.36312 | 0.22814 | 1.432 | 78.4396
08/23/09 | 0:50 | 0 | 21.978 | 0 | 0 | 0 | 24.048 | 28.697 | 27.253 | 24.217 | 16.365 | 23.709 | 16.441 | 0 | 0 | 54.875 | 54.6 | 42.867 | 24.386 | 0 | 0 | 54.163 | 33.256 | [5 empty] | 0 | -0.169 | 50 | 1.8088 | 1.6441 | 0.36243 | 0.22814 | 1.416 | 78.2845
08/23/09 | 0:51 | 0 | 21.946 | 0 | 0 | 0 | 24.04 | 28.64 | 27.267 | 24.161 | 16.31 | 23.678 | 16.408 | 0 | 0 | 54.821 | 54.569 | 42.812 | 24.354 | 0 | 0 | 54.089 | 33.225 | [5 empty] | 0 | -0.121 | 51 | 1.8184 | 1.6533 | 0.36282 | 0.22814 | 1.4251 | 78.3731
08/23/09 | 0:52 | 0 | 21.978 | 0 | 0 | 0 | 24.023 | 28.672 | 27.253 | 24.143 | 16.441 | 23.663 | 16.441 | 0 | 0 | 54.852 | 54.6 | 42.843 | 24.408 | 0 | 0 | 54.119 | 33.232 | [5 empty] | 0 | -0.12 | 52 | 1.8088 | 1.6441 | 0.36243 | 0.22814 | 1.416 | 78.2845
08/23/09 | 0:53 | 0 | 21.978 | 0 | 0 | 0 | 24.023 | 28.648 | 27.275 | 24.143 | 16.39 | 23.663 | 16.466 | 0 | 0 | 54.852 | 54.576 | 42.867 | 24.386 | 0 | 0 | 54.096 | 33.232 | [5 empty] | 0 | -0.12 | 53 | 1.8015 | 1.6372 | 0.36214 | 0.22814 | 1.4091 | 78.2167
08/23/09 | 0:54 | 0 | 21.978 | 0 | 0 | 0 | 24.023 | 28.648 | 27.275 | 24.168 | 16.514 | 23.687 | 16.491 | 0 | 0 | 54.852 | 54.553 | 42.796 | 24.313 | 0 | 0 | 54.049 | 33.232 | [5 empty] | 0 | -0.145 | 54 | 1.7942 | 1.6303 | 0.36184 | 0.22814 | 1.4022 | 78.1484
08/23/09 | 0:55 | 0 | 21.922 | 0 | 0 | 0 | 23.967 | 28.594 | 27.243 | 24.112 | 16.333 | 23.656 | 16.408 | 0 | 0 | 54.798 | 54.523 | 42.788 | 24.33 | 0 | 0 | 53.951 | 33.201 | [5 empty] | 0 | -0.145 | 55 | 1.8184 | 1.6533 | 0.36282 | 0.22814 | 1.4251 | 78.3731
08/23/09 | 0:56 | 0 | 21.978 | 0 | 0 | 0 | 23.999 | 28.626 | 27.253 | 24.168 | 16.318 | 23.663 | 16.491 | 0 | 0 | 54.805 | 54.553 | 42.843 | 24.386 | 0 | 0 | 53.981 | 33.232 | [5 empty] | 0 | -0.169 | 56 | 1.7942 | 1.6303 | 0.36184 | 0.22814 | 1.4022 | 78.1484
08/23/09 | 0:57 | 0 | 21.978 | 0 | 0 | 0 | 23.999 | 28.601 | 27.299 | 24.143 | 16.491 | 23.638 | 16.441 | 0 | 0 | 54.805 | 54.532 | 42.819 | 24.386 | 0 | 0 | 54.005 | 33.232 | [5 empty] | 0 | -0.144 | 57 | 1.8088 | 1.6441 | 0.36243 | 0.22814 | 1.416 | 78.2845
08/23/09 | 0:58 | 0 | 22.003 | 0 | 0 | 0 | 23.977 | 28.626 | 27.275 | 24.168 | 16.242 | 23.638 | 16.441 | 0 | 0 | 54.805 | 54.532 | 42.843 | 24.386 | 0 | 0 | 53.958 | 33.256 | [5 empty] | 0 | -0.191 | 58 | 1.8088 | 1.6441 | 0.36243 | 0.22814 | 1.416 | 78.2845
08/23/09 | 0:59 | 0 | 21.946 | 0 | 0 | 0 | 23.945 | 28.569 | 27.243 | 24.136 | 16.26 | 23.656 | 16.408 | 0 | 0 | 54.754 | 54.502 | 42.836 | 24.354 | 0 | 0 | 53.928 | 33.201 | [5 empty] | 0 | -0.191 | 59 | 1.8184 | 1.6533 | 0.36282 | 0.22814 | 1.4251 | 78.3731
08/23/09 | 1:00 | 0 | 21.988 | 0 | 0 | 0 | 23.962 | 28.611 | 27.26 | 24.104 | 16.202 | 23.599 | 16.375 | 0 | 0 | 54.791 | 54.495 | 42.853 | 24.372 | 0 | 0 | 53.921 | 33.218 | [5 empty] | 0 | -0.142 | 60 | 1.828 | 1.6624 | 0.36321 | 0.22814 | 1.4343 | 78.4608
08/23/09 | 1:01 | 0 | 21.907 | 0 | 0 | 0 | 23.906 | 28.53 | 27.206 | 24.097 | 16.169 | 23.543 | 16.318 | 0 | 0 | 54.74 | 54.464 | 42.798 | 24.315 | 0 | 0 | 53.89 | 33.163 | [5 empty] | 0 | -0.191 | 61 | 1.8446 | 1.6782 | 0.36388 | 0.22814 | 1.45 | 78.6101
08/23/09 | 1:02 | 0 | 21.932 | 0 | 0 | 0 | 23.906 | 28.53 | 27.228 | 24.097 | 16.147 | 23.616 | 16.393 | 0 | 0 | 54.74 | 54.441 | 42.822 | 24.315 | 0 | 0 | 53.89 | 33.163 | [5 empty] | 0 | -0.191 | 62 | 1.8228 | 1.6574 | 0.363 | 0.22814 | 1.4293 | 78.4131
08/23/09 | 1:03 | 0 | 21.939 | 0 | 0 | 0 | 23.938 | 28.562 | 27.26 | 24.104 | 16.401 | 23.599 | 16.375 | 0 | 0 | 54.77 | 54.495 | 42.877 | 24.372 | 0 | 0 | 53.944 | 33.194 | [5 empty] | 0 | -0.166 | 63 | 1.828 | 1.6624 | 0.36321 | 0.22814 | 1.4343 | 78.4608
08/23/09 | 1:04 | 0 | 21.907 | 0 | 0 | 0 | 23.881 | 28.555 | 27.206 | 24.026 | 16.22 | 23.567 | 16.393 | 0 | 0 | 54.74 | 54.441 | 42.774 | 24.315 | 0 | 0 | 53.937 | 33.163 | [5 empty] | 0 | -0.145 | 64 | 1.8228 | 1.6574 | 0.363 | 0.22814 | 1.4293 | 78.4131
08/23/09 | 1:05 | 0 | 21.932 | 0 | 0 | 0 | 23.93 | 28.53 | 27.253 | 24.072 | 16.318 | 23.567 | 16.466 | 0 | 0 | 54.716 | 54.441 | 42.798 | 24.315 | 0 | 0 | 53.89 | 33.187 | [5 empty] | 0 | -0.142 | 65 | 1.8015 | 1.6372 | 0.36214 | 0.22814 | 1.4091 | 78.2167
08/23/09 | 1:06 | 0 | 21.964 | 0 | 0 | 0 | 23.938 | 28.537 | 27.238 | 24.104 | 16.328 | 23.599 | 16.451 | 0 | 0 | 54.747 | 54.448 | 42.853 | 24.322 | 0 | 0 | 53.921 | 33.242 | [5 empty] | 0 | -0.166 | 66 | 1.8059 | 1.6414 | 0.36232 | 0.22814 | 1.4132 | 78.2574
08/23/09 | 1:07 | 0 | 21.988 | 0 | 0 | 0 | 23.913 | 28.513 | 27.26 | 24.058 | 16.302 | 23.575 | 16.401 | 0 | 0 | 54.7 | 54.448 | 42.805 | 24.347 | 0 | 0 | 53.921 | 33.218 | [5 empty] | 0 | -0.145 | 67 | 1.8204 | 1.6552 | 0.36291 | 0.22814 | 1.4271 | 78.3918
08/23/09 | 1:08 | 0 | 21.932 | 0 | 0 | 0 | 23.881 | 28.506 | 27.181 | 24.072 | 16.295 | 23.567 | 16.368 | 0 | 0 | 54.693 | 54.418 | 42.822 | 24.315 | 0 | 0 | 53.867 | 33.187 | [5 empty] | 0 | -0.191 | 68 | 1.83 | 1.6643 | 0.36329 | 0.22814 | 1.4362 | 78.4793
08/23/09 | 1:09 | 0 | 21.939 | 0 | 0 | 0 | 23.888 | 28.537 | 27.213 | 24.082 | 16.426 | 23.599 | 16.375 | 0 | 0 | 54.723 | 54.425 | 42.853 | 24.347 | 0 | 0 | 53.944 | 33.218 | [5 empty] | 0 | -0.194 | 69 | 1.828 | 1.6624 | 0.36321 | 0.22814 | 1.4343 | 78.4608
08/23/09 | 1:10 | 0 | 21.939 | 0 | 0 | 0 | 23.888 | 28.537 | 27.238 | 24.082 | 16.451 | 23.553 | 16.401 | 0 | 0 | 54.723 | 54.425 | 42.853 | 24.347 | 0 | 0 | 53.897 | 33.194 | [5 empty] | 0 | -0.194 | 70 | 1.8204 | 1.6552 | 0.36291 | 0.22814 | 1.4271 | 78.3918
08/23/09 | 1:11 | 0 | 21.932 | 0 | 0 | 0 | 23.857 | 28.457 | 27.228 | 24.001 | 16.393 | 23.521 | 16.343 | 0 | 0 | 54.67 | 54.394 | 42.798 | 24.315 | 0 | 0 | 53.89 | 33.163 | [5 empty] | 0 | -0.144 | 71 | 1.8373 | 1.6713 | 0.36359 | 0.22814 | 1.4431 | 78.5449
08/23/09 | 1:12 | 0 | 21.939 | 0 | 0 | 0 | 23.888 | 28.466 | 27.26 | 24.033 | 16.375 | 23.553 | 16.401 | 0 | 0 | 54.7 | 54.425 | 42.853 | 24.347 | 0 | 0 | 53.897 | 33.194 | [5 empty] | 0 | -0.145 | 72 | 1.8204 | 1.6552 | 0.36291 | 0.22814 | 1.4271 | 78.3918
08/23/09 | 1:13 | 0 | 21.932 | 0 | 0 | 0 | 23.832 | 28.457 | 27.181 | 24.026 | 16.245 | 23.543 | 16.295 | 0 | 0 | 54.67 | 54.371 | 42.822 | 24.315 | 0 | 0 | 53.89 | 33.187 | [5 empty] | 0 | -0.194 | 73 | 1.8513 | 1.6845 | 0.36416 | 0.22814 | 1.4564 | 78.6696
08/23/09 | 1:14 | 0 | 21.964 | 0 | 0 | 0 | 23.888 | 28.488 | 27.284 | 24.033 | 16.227 | 23.553 | 16.375 | 0 | 0 | 54.7 | 54.357 | 42.829 | 24.322 | 0 | 0 | 53.944 | 33.218 | [5 empty] | 0 | -0.145 | 74 | 1.828 | 1.6624 | 0.36321 | 0.22814 | 1.4343 | 78.4608
08/23/09 | 1:15 | 0 | 21.932 | 0 | 0 | 0 | 23.857 | 28.481 | 27.206 | 24.001 | 16.194 | 23.521 | 16.27 | 0 | 0 | 54.67 | 54.35 | 42.798 | 24.34 | 0 | 0 | 53.937 | 33.211 | [5 empty] | 0 | -0.144 | 75 | 1.8586 | 1.6915 | 0.36445 | 0.22814 | 1.4633 | 78.7338
08/23/09 | 1:16 | 0 | 21.964 | 0 | 0 | 0 | 23.864 | 28.488 | 27.213 | 24.009 | 16.277 | 23.553 | 16.328 | 0 | 0 | 54.677 | 54.357 | 42.805 | 24.347 | 0 | 0 | 53.944 | 33.218 | [5 empty] | 0 | -0.145 | 76 | 1.8417 | 1.6754 | 0.36377 | 0.22814 | 1.4473 | 78.5841
08/23/09 | 1:17 | 0 | 21.932 | 0 | 0 | 0 | 23.808 | 28.434 | 27.181 | 24.001 | 16.169 | 23.543 | 16.295 | 0 | 0 | 54.646 | 54.327 | 42.774 | 24.315 | 0 | 0 | 53.937 | 33.163 | [5 empty] | 0 | -0.193 | 77 | 1.8513 | 1.6845 | 0.36416 | 0.22814 | 1.4564 | 78.6696
08/23/09 | 1:18 | 0 | 21.883 | 0 | 0 | 0 | 23.808 | 28.434 | 27.228 | 23.977 | 16.245 | 23.521 | 16.22 | 0 | 0 | 54.625 | 54.327 | 42.798 | 24.291 | 0 | 0 | 53.937 | 33.163 | [5 empty] | 0 | -0.169 | 78 | 1.8731 | 1.7053 | 0.36504 | 0.22814 | 1.4772 | 78.8606
08/23/09 | 1:19 | 0 | 21.907 | 0 | 0 | 0 | 23.785 | 28.457 | 27.181 | 24.026 | 16.194 | 23.521 | 16.27 | 0 | 0 | 54.625 | 54.327 | 42.774 | 24.291 | 0 | 0 | 53.914 | 33.187 | [5 empty] | 0 | -0.241 | 79 | 1.8586 | 1.6915 | 0.36445 | 0.22814 | 1.4633 | 78.7338
08/23/09 | 1:20 | 0 | 21.922 | 0 | 0 | 0 | 23.8 | 28.449 | 27.196 | 24.016 | 16.209 | 23.535 | 16.26 | 0 | 0 | 54.616 | 54.317 | 42.836 | 24.281 | 0 | 0 | 53.881 | 33.225 | [5 empty] | 0 | -0.216 | 80 | 1.8615 | 1.6942 | 0.36457 | 0.22814 | 1.4661 | 78.7593
08/23/09 | 1:21 | 0 | 21.893 | 0 | 0 | 0 | 23.793 | 28.395 | 27.191 | 23.962 | 16.154 | 23.481 | 16.255 | 0 | 0 | 54.611 | 54.289 | 42.76 | 24.276 | 0 | 0 | 53.808 | 33.242 | [5 empty] | 0 | -0.169 | 81 | 1.8629 | 1.6956 | 0.36463 | 0.22814 | 1.4675 | 78.772
08/23/09 | 1:22 | 0 | 21.917 | 0 | 0 | 0 | 23.771 | 28.395 | 27.213 | 23.915 | 16.204 | 23.457 | 16.255 | 0 | 0 | 54.611 | 54.266 | 42.807 | 24.276 | 0 | 0 | 53.853 | 33.196 | [5 empty] | 0 | -0.144 | 82 | 1.8629 | 1.6956 | 0.36463 | 0.22814 | 1.4675 | 78.772
08/23/09 | 1:23 | 0 | 21.917 | 0 | 0 | 0 | 23.793 | 28.346 | 27.191 | 23.915 | 16.204 | 23.457 | 16.255 | 0 | 0 | 54.611 | 54.266 | 42.807 | 24.276 | 0 | 0 | 53.876 | 33.196 | [5 empty] | 0 | -0.122 | 83 | 1.8629 | 1.6956 | 0.36463 | 0.22814 | 1.4675 | 78.772
08/23/09 | 1:24 | 0 | 21.971 | 0 | 0 | 0 | 23.8 | 28.425 | 27.196 | 23.991 | 16.209 | 23.462 | 16.285 | 0 | 0 | 54.593 | 54.271 | 42.812 | 24.305 | 0 | 0 | 53.858 | 33.247 | [5 empty] | 0 | -0.191 | 84 | 1.8542 | 1.6873 | 0.36427 | 0.22814 | 1.4592 | 78.6953
08/23/09 | 1:25 | 0 | 21.893 | 0 | 0 | 0 | 23.771 | 28.346 | 27.213 | 23.915 | 16.403 | 23.457 | 16.28 | 0 | 0 | 54.588 | 54.243 | 42.784 | 24.276 | 0 | 0 | 53.853 | 33.196 | [5 empty] | 0 | -0.144 | 85 | 1.8557 | 1.6887 | 0.36433 | 0.22814 | 1.4606 | 78.7082
08/23/09 | 1:26 | 0 | 21.893 | 0 | 0 | 0 | 23.746 | 28.371 | 27.167 | 23.962 | 16.255 | 23.457 | 16.255 | 0 | 0 | 54.565 | 54.243 | 42.807 | 24.276 | 0 | 0 | 53.808 | 33.196 | [5 empty] | 0 | -0.216 | 86 | 1.8629 | 1.6956 | 0.36463 | 0.22814 | 1.4675 | 78.772
08/23/09 | 1:27 | 0 | 21.893 | 0 | 0 | 0 | 23.722 | 28.371 | 27.167 | 23.962 | 16.255 | 23.457 | 16.23 | 0 | 0 | 54.565 | 54.219 | 42.736 | 24.276 | 0 | 0 | 53.808 | 33.173 | [5 empty] | 0 | -0.24 | 87 | 1.8702 | 1.7025 | 0.36492 | 0.22814 | 1.4744 | 78.8354
08/23/09 | 1:28 | 0 | 21.893 | 0 | 0 | 0 | 23.746 | 28.346 | 27.191 | 23.938 | 16.179 | 23.481 | 16.28 | 0 | 0 | 54.541 | 54.219 | 42.784 | 24.276 | 0 | 0 | 53.785 | 33.173 | [5 empty] | 0 | -0.192 | 88 | 1.8557 | 1.6887 | 0.36433 | 0.22814 | 1.4606 | 78.7082
08/23/09 | 1:29 | 0 | 21.893 | 0 | 0 | 0 | 23.746 | 28.346 | 27.191 | 23.938 | 16.302 | 23.506 | 16.328 | 0 | 0 | 54.541 | 54.219 | 42.784 | 24.276 | 0 | 0 | 53.738 | 33.196 | [5 empty] | 0 | -0.192 | 89 | 1.8417 | 1.6754 | 0.36377 | 0.22814 | 1.4473 | 78.5841
08/23/09 | 1:30 | 0 | 21.917 | 0 | 0 | 0 | 23.746 | 28.322 | 27.191 | 23.891 | 16.476 | 23.457 | 16.328 | 0 | 0 | 54.565 | 54.198 | 42.807 | 24.276 | 0 | 0 | 53.738 | 33.196 | [5 empty] | 0 | -0.145 | 90 | 1.8417 | 1.6754 | 0.36377 | 0.22814 | 1.4473 | 78.5841
08/23/09 | 1:31 | 0 | 21.893 | 0 | 0 | 0 | 23.722 | 28.322 | 27.167 | 23.866 | 16.574 | 23.432 | 16.378 | 0 | 0 | 54.541 | 54.175 | 42.784 | 24.276 | 0 | 0 | 53.671 | 33.196 | [5 empty] | 0 | -0.144 | 91 | 1.8271 | 1.6616 | 0.36318 | 0.22814 | 1.4334 | 78.4528
08/23/09 | 1:32 | 0 | 21.946 | 0 | 0 | 0 | 23.751 | 28.376 | 27.196 | 23.945 | 16.433 | 23.437 | 16.531 | 0 | 0 | 54.546 | 54.203 | 42.812 | 24.305 | 0 | 0 | 53.743 | 33.247 | [5 empty] | 0 | -0.194 | 92 | 1.7826 | 1.6192 | 0.36137 | 0.22814 | 1.3911 | 78.0379
08/23/09 | 1:33 | 0 | 21.897 | 0 | 0 | 0 | 23.751 | 28.351 | 27.221 | 23.945 | 16.629 | 23.486 | 16.531 | 0 | 0 | 54.523 | 54.226 | 42.764 | 24.33 | 0 | 0 | 53.743 | 33.225 | [5 empty] | 0 | -0.194 | 93 | 1.7826 | 1.6192 | 0.36137 | 0.22814 | 1.3911 | 78.0379
08/23/09 | 1:34 | 0 | 21.893 | 0 | 0 | 0 | 23.673 | 28.322 | 27.142 | 23.891 | 16.451 | 23.457 | 16.551 | 0 | 0 | 54.495 | 54.198 | 42.736 | 24.276 | 0 | 0 | 53.694 | 33.196 | [5 empty] | 0 | -0.218 | 94 | 1.7767 | 1.6137 | 0.36114 | 0.22814 | 1.3855 | 77.9821
08/23/09 | 1:35 | 0 | 21.893 | 0 | 0 | 0 | 23.697 | 28.322 | 27.142 | 23.915 | 16.551 | 23.408 | 16.526 | 0 | 0 | 54.518 | 54.152 | 42.807 | 24.251 | 0 | 0 | 53.738 | 33.173 | [5 empty] | 0 | -0.218 | 95 | 1.784 | 1.6206 | 0.36143 | 0.22814 | 1.3925 | 78.0518
08/23/09 | 1:36 | 0 | 21.893 | 0 | 0 | 0 | 23.697 | 28.346 | 27.167 | 23.866 | 16.649 | 23.432 | 16.551 | 0 | 0 | 54.495 | 54.152 | 42.76 | 24.276 | 0 | 0 | 53.715 | 33.149 | [5 empty] | 0 | -0.169 | 96 | 1.7767 | 1.6137 | 0.36114 | 0.22814 | 1.3855 | 77.9821
08/23/09 | 1:37 | 0 | 21.917 | 0 | 0 | 0 | 23.697 | 28.275 | 27.191 | 23.866 | 16.574 | 23.408 | 16.574 | 0 | 0 | 54.474 | 54.152 | 42.76 | 24.276 | 0 | 0 | 53.647 | 33.149 | [5 empty] | 0 | -0.169 | 97 | 1.7701 | 1.6073 | 0.36086 | 0.22814 | 1.3792 | 77.9175
08/23/09 | 1:38 | 0 | 21.917 | 0 | 0 | 0 | 23.697 | 28.3 | 27.191 | 23.866 | 16.574 | 23.408 | 16.551 | 0 | 0 | 54.474 | 54.128 | 42.76 | 24.276 | 0 | 0 | 53.624 | 33.149 | [5 empty] | 0 | -0.169 | 98 | 1.7767 | 1.6137 | 0.36114 | 0.22814 | 1.3855 | 77.9821
08/23/09 | 1:39 | 0 | 21.893 | 0 | 0 | 0 | 23.673 | 28.3 | 27.142 | 23.866 | 16.574 | 23.432 | 16.574 | 0 | 0 | 54.448 | 54.128 | 42.76 | 24.276 | 0 | 0 | 53.531 | 33.125 | [5 empty] | 0 | -0.193 | 99 | 1.7701 | 1.6073 | 0.36086 | 0.22814 | 1.3792 | 77.9175
08/23/09 | 1:40 | 0 | 21.875 | 0 | 0 | 0 | 23.68 | 28.258 | 27.15 | 23.849 | 16.657 | 23.415 | 16.582 | 0 | 0 | 54.478 | 54.089 | 42.743 | 24.234 | 0 | 0 | 53.491 | 33.108 | [5 empty] | 0 | -0.169 | 100 | 1.7677 | 1.6051 | 0.36077 | 0.22814 | 1.377 | 77.8949
08/23/09 | 1:41 | 0 | 21.885 | 0 | 0 | 0 | 23.665 | 28.292 | 27.184 | 23.908 | 16.866 | 23.401 | 16.617 | 0 | 0 | 54.464 | 54.121 | 42.798 | 24.244 | 0 | 0 | 53.547 | 33.118 | [5 empty] | 0 | -0.243 | 101 | 1.7575 | 1.5954 | 0.36036 | 0.22814 | 1.3673 | 77.7954
08/23/09 | 1:42 | 0 | 21.91 | 0 | 0 | 0 | 23.665 | 28.292 | 27.184 | 23.859 | 16.692 | 23.45 | 16.594 | 0 | 0 | 54.488 | 54.121 | 42.776 | 24.269 | 0 | 0 | 53.57 | 33.118 | [5 empty] | 0 | -0.194 | 102 | 1.7642 | 1.6018 | 0.36063 | 0.22814 | 1.3736 | 77.8609
08/23/09 | 1:43 | 0 | 21.91 | 0 | 0 | 0 | 23.69 | 28.268 | 27.159 | 23.884 | 16.742 | 23.425 | 16.692 | 0 | 0 | 54.464 | 54.098 | 42.798 | 24.269 | 0 | 0 | 53.594 | 33.118 | [5 empty] | 0 | -0.194 | 103 | 1.7357 | 1.5747 | 0.35947 | 0.22814 | 1.3465 | 77.5782
08/23/09 | 1:44 | 0 | 21.875 | 0 | 0 | 0 | 23.631 | 28.233 | 27.125 | 23.825 | 16.707 | 23.415 | 16.682 | 0 | 0 | 54.408 | 54.089 | 42.764 | 24.21 | 0 | 0 | 53.584 | 33.108 | [5 empty] | 0 | -0.194 | 104 | 1.7386 | 1.5774 | 0.35959 | 0.22814 | 1.3493 | 77.6075
08/23/09 | 1:45 | 0 | 21.9 | 0 | 0 | 0 | 23.656 | 28.233 | 27.196 | 23.825 | 16.83 | 23.415 | 16.657 | 0 | 0 | 54.432 | 54.065 | 42.764 | 24.21 | 0 | 0 | 53.584 | 33.132 | [5 empty] | 0 | -0.169 | 105 | 1.7459 | 1.5843 | 0.35988 | 0.22814 | 1.3562 | 77.6803
08/23/09 | 1:46 | 0 | 21.9 | 0 | 0 | 0 | 23.656 | 28.233 | 27.172 | 23.825 | 16.78 | 23.391 | 16.582 | 0 | 0 | 54.408 | 54.089 | 42.743 | 24.234 | 0 | 0 | 53.605 | 33.132 | [5 empty] | 0 | -0.169 | 106 | 1.7677 | 1.6051 | 0.36077 | 0.22814 | 1.377 | 77.8949
08/23/09 | 1:47 | 0 | 21.9 | 0 | 0 | 0 | 23.656 | 28.209 | 27.196 | 23.825 | 16.78 | 23.415 | 16.632 | 0 | 0 | 54.408 | 54.042 | 42.743 | 24.234 | 0 | 0 | 53.605 | 33.132 | [5 empty] | 0 | -0.169 | 107 | 1.7532 | 1.5913 | 0.36018 | 0.22814 | 1.3631 | 77.7524
08/23/09 | 1:48 | 0 | 21.875 | 0 | 0 | 0 | 23.631 | 28.233 | 27.15 | 23.825 | 16.83 | 23.415 | 16.632 | 0 | 0 | 54.364 | 54.065 | 42.764 | 24.234 | 0 | 0 | 53.561 | 33.132 | [5 empty] | 0 | -0.194 | 108 | 1.7532 | 1.5913 | 0.36018 | 0.22814 | 1.3631 | 77.7524
08/23/09 | 1:49 | 0 | 21.875 | 0 | 0 | 0 | 23.584 | 28.233 | 27.125 | 23.825 | 16.979 | 23.415 | 16.707 | 0 | 0 | 54.408 | 54.042 | 42.764 | 24.21 | 0 | 0 | 53.538 | 33.132 | [5 empty] | 0 | -0.241 | 109 | 1.7313 | 1.5705 | 0.35929 | 0.22814 | 1.3424 | 77.5342
08/23/09 | 1:50 | 0 | 21.875 | 0 | 0 | 0 | 23.609 | 28.209 | 27.125 | 23.8 | 16.83 | 23.464 | 16.657 | 0 | 0 | 54.385 | 54.019 | 42.764 | 24.234 | 0 | 0 | 53.538 | 33.108 | [5 empty] | 0 | -0.191 | 110 | 1.7459 | 1.5843 | 0.35988 | 0.22814 | 1.3562 | 77.6803
08/23/09 | 1:51 | 0 | 21.875 | 0 | 0 | 0 | 23.609 | 28.184 | 27.172 | 23.8 | 16.73 | 23.486 | 16.632 | 0 | 0 | 54.385 | 54.019 | 42.719 | 24.21 | 0 | 0 | 53.538 | 33.132 | [5 empty] | 0 | -0.191 | 111 | 1.7532 | 1.5913 | 0.36018 | 0.22814 | 1.3631 | 77.7524
08/23/09 | 1:52 | 0 | 21.9 | 0 | 0 | 0 | 23.609 | 28.184 | 27.15 | 23.8 | 16.755 | 23.535 | 16.607 | 0 | 0 | 54.385 | 54.019 | 42.764 | 24.234 | 0 | 0 | 53.561 | 33.108 | [5 empty] | 0 | -0.191 | 112 | 1.7604 | 1.5982 | 0.36047 | 0.22814 | 1.37 | 77.824
08/23/09 | 1:53 | 0 | 21.875 | 0 | 0 | 0 | 23.609 | 28.184 | 27.125 | 23.776 | 16.805 | 23.584 | 16.632 | 0 | 0 | 54.385 | 53.995 | 42.743 | 24.21 | 0 | 0 | 53.514 | 33.132 | [5 empty] | 0 | -0.167 | 113 | 1.7532 | 1.5913 | 0.36018 | 0.22814 | 1.3631 | 77.7524
08/23/09 | 1:54 | 0 | 21.9 | 0 | 0 | 0 | 23.609 | 28.209 | 27.125 | 23.8 | 16.853 | 23.609 | 16.582 | 0 | 0 | 54.341 | 53.974 | 42.764 | 24.21 | 0 | 0 | 53.538 | 33.132 | [5 empty] | 0 | -0.191 | 114 | 1.7677 | 1.6051 | 0.36077 | 0.22814 | 1.377 | 77.8949
08/23/09 | 1:55 | 0 | 21.875 | 0 | 0 | 0 | 23.56 | 28.184 | 27.101 | 23.825 | 16.903 | 23.631 | 16.559 | 0 | 0 | 54.317 | 53.995 | 42.743 | 24.21 | 0 | 0 | 53.514 | 33.084 | [5 empty] | 0 | -0.265 | 115 | 1.7744 | 1.6115 | 0.36104 | 0.22814 | 1.3833 | 77.9597
08/23/09 | 1:56 | 0 | 21.934 | 0 | 0 | 0 | 23.619 | 28.219 | 27.159 | 23.835 | 16.866 | 23.69 | 16.569 | 0 | 0 | 54.397 | 54.007 | 42.798 | 24.244 | 0 | 0 | 53.524 | 33.118 | [5 empty] | 0 | -0.216 | 116 | 1.7715 | 1.6087 | 0.36092 | 0.22814 | 1.3806 | 77.9316
08/23/09 | 1:57 | 0 | 21.875 | 0 | 0 | 0 | 23.56 | 28.184 | 27.125 | 23.729 | 16.83 | 23.631 | 16.607 | 0 | 0 | 54.341 | 53.974 | 42.764 | 24.21 | 0 | 0 | 53.468 | 33.108 | [5 empty] | 0 | -0.169 | 117 | 1.7604 | 1.5982 | 0.36047 | 0.22814 | 1.37 | 77.824
08/23/09 | 1:58 | 0 | 21.851 | 0 | 0 | 0 | 23.56 | 28.184 | 27.101 | 23.776 | 16.954 | 23.68 | 16.559 | 0 | 0 | 54.341 | 53.951 | 42.788 | 24.234 | 0 | 0 | 53.491 | 33.108 | [5 empty] | 0 | -0.216 | 118 | 1.7744 | 1.6115 | 0.36104 | 0.22814 | 1.3833 | 77.9597
08/23/09 | 1:59 | 0 | 21.9 | 0 | 0 | 0 | 23.584 | 28.184 | 27.15 | 23.754 | 16.78 | 23.68 | 16.607 | 0 | 0 | 54.341 | 53.974 | 42.764 | 24.21 | 0 | 0 | 53.468 | 33.108 | [5 empty] | 0 | -0.17 | 119 | 1.7604 | 1.5982 | 0.36047 | 0.22814 | 1.37 | 77.824
08/23/09 | 2:00 | 0 | 21.893 | 0 | 0 | 0 | 23.602 | 28.177 | 27.167 | 23.793 | 16.921 | 23.722 | 16.649 | 0 | 0 | 54.334 | 53.967 | 42.76 | 24.227 | 0 | 0 | 53.507 | 33.149 | [5 empty] | 0 | -0.191 | 120 | 1.7482 | 1.5866 | 0.35998 | 0.22814 | 1.3584 | 77.7034
08/23/09 | 2:01 | 0 | 21.893 | 0 | 0 | 0 | 23.577 | 28.202 | 27.167 | 23.771 | 17.069 | 23.697 | 16.624 | 0 | 0 | 54.334 | 53.944 | 42.781 | 24.227 | 0 | 0 | 53.531 | 33.125 | [5 empty] | 0 | -0.194 | 121 | 1.7555 | 1.5935 | 0.36027 | 0.22814 | 1.3653 | 77.7754
08/23/09 | 2:02 | 0 | 21.893 | 0 | 0 | 0 | 23.577 | 28.202 | 27.118 | 23.793 | 16.773 | 23.746 | 16.599 | 0 | 0 | 54.31 | 53.944 | 42.781 | 24.227 | 0 | 0 | 53.507 | 33.101 | [5 empty] | 0 | -0.216 | 122 | 1.7628 | 1.6004 | 0.36057 | 0.22814 | 1.3723 | 77.8467
08/23/09 | 2:03 | 0 | 21.917 | 0 | 0 | 0 | 23.577 | 28.202 | 27.142 | 23.817 | 16.848 | 23.673 | 16.675 | 0 | 0 | 54.334 | 53.944 | 42.781 | 24.227 | 0 | 0 | 53.554 | 33.125 | [5 empty] | 0 | -0.24 | 123 | 1.7406 | 1.5794 | 0.35967 | 0.22814 | 1.3512 | 77.6279
08/23/09 | 2:04 | 0 | 21.861 | 0 | 0 | 0 | 23.545 | 28.145 | 27.086 | 23.739 | 17.011 | 23.714 | 16.544 | 0 | 0 | 54.28 | 53.89 | 42.75 | 24.195 | 0 | 0 | 53.5 | 33.07 | [5 empty] | 0 | -0.194 | 124 | 1.7788 | 1.6156 | 0.36122 | 0.22814 | 1.3875 | 78.0017
08/23/09 | 2:05 | 0 | 21.893 | 0 | 0 | 0 | 23.553 | 28.177 | 27.167 | 23.746 | 17.167 | 23.722 | 16.599 | 0 | 0 | 54.334 | 53.897 | 42.805 | 24.227 | 0 | 0 | 53.463 | 33.077 | [5 empty] | 0 | -0.193 | 125 | 1.7628 | 1.6004 | 0.36057 | 0.22814 | 1.3723 | 77.8467
08/23/09 | 2:06 | 0 | 21.868 | 0 | 0 | 0 | 23.528 | 28.202 | 27.142 | 23.722 | 17.094 | 23.722 | 16.624 | 0 | 0 | 54.287 | 53.944 | 42.781 | 24.251 | 0 | 0 | 53.463 | 33.077 | [5 empty] | 0 | -0.194 | 126 | 1.7555 | 1.5935 | 0.36027 | 0.22814 | 1.3653 | 77.7754
08/23/09 | 2:07 | 0 | 21.836 | 0 | 0 | 0 | 23.521 | 28.145 | 27.11 | 23.714 | 16.888 | 23.714 | 16.566 | 0 | 0 | 54.257 | 53.89 | 42.705 | 24.195 | 0 | 0 | 53.433 | 33.07 | [5 empty] | 0 | -0.193 | 127 | 1.7724 | 1.6095 | 0.36096 | 0.22814 | 1.3814 | 77.94
08/23/09 | 2:08 | 0 | 21.893 | 0 | 0 | 0 | 23.553 | 28.177 | 27.118 | 23.771 | 16.848 | 23.746 | 16.624 | 0 | 0 | 54.287 | 53.897 | 42.76 | 24.227 | 0 | 0 | 53.44 | 33.101 | [5 empty] | 0 | -0.218 | 128 | 1.7555 | 1.5935 | 0.36027 | 0.22814 | 1.3653 | 77.7754
08/23/09 | 2:09 | 0 | 21.917 | 0 | 0 | 0 | 23.577 | 28.177 | 27.118 | 23.793 | 17.044 | 23.771 | 16.649 | 0 | 0 | 54.287 | 53.897 | 42.76 | 24.251 | 0 | 0 | 53.463 | 33.077 | [5 empty] | 0 | -0.216 | 129 | 1.7482 | 1.5866 | 0.35998 | 0.22814 | 1.3584 | 77.7034
08/23/09 | 2:10 | 0 | 21.893 | 0 | 0 | 0 | 23.553 | 28.152 | 27.167 | 23.746 | 17.12 | 23.697 | 16.725 | 0 | 0 | 54.31 | 53.874 | 42.781 | 24.227 | 0 | 0 | 53.416 | 33.077 | [5 empty] | 0 | -0.193 | 130 | 1.7261 | 1.5655 | 0.35908 | 0.22814 | 1.3374 | 77.4809
08/23/09 | 2:11 | 0 | 21.893 | 0 | 0 | 0 | 23.553 | 28.152 | 27.167 | 23.746 | 17.145 | 23.697 | 16.773 | 0 | 0 | 54.264 | 53.897 | 42.76 | 24.227 | 0 | 0 | 53.44 | 33.101 | [5 empty] | 0 | -0.193 | 131 | 1.7121 | 1.5522 | 0.35852 | 0.22814 | 1.3241 | 77.3375
08/23/09 | 2:12 | 0 | 21.942 | 0 | 0 | 0 | 23.553 | 28.177 | 27.118 | 23.746 | 17.167 | 23.722 | 16.773 | 0 | 0 | 54.287 | 53.853 | 42.76 | 24.202 | 0 | 0 | 53.416 | 33.101 | [5 empty] | 0 | -0.193 | 132 | 1.7121 | 1.5522 | 0.35852 | 0.22814 | 1.3241 | 77.3375
08/23/09 | 2:13 | 0 | 21.91 | 0 | 0 | 0 | 23.472 | 28.145 | 27.11 | 23.69 | 16.964 | 23.641 | 16.617 | 0 | 0 | 54.257 | 53.844 | 42.729 | 24.195 | 0 | 0 | 53.386 | 33.07 | [5 empty] | 0 | -0.218 | 133 | 1.7575 | 1.5954 | 0.36036 | 0.22814 | 1.3673 | 77.7954
08/23/09 | 2:14 | 0 | 21.861 | 0 | 0 | 0 | 23.521 | 28.121 | 27.135 | 23.69 | 17.112 | 23.665 | 16.715 | 0 | 0 | 54.257 | 53.823 | 42.705 | 24.17 | 0 | 0 | 53.433 | 33.07 | [5 empty] | 0 | -0.169 | 134 | 1.729 | 1.5683 | 0.3592 | 0.22814 | 1.3402 | 77.5105
08/23/09 | 2:15 | 0 | 21.893 | 0 | 0 | 0 | 23.553 | 28.152 | 27.167 | 23.746 | 17.316 | 23.746 | 16.747 | 0 | 0 | 54.264 | 53.83 | 42.736 | 24.202 | 0 | 0 | 53.507 | 33.077 | [5 empty] | 0 | -0.193 | 135 | 1.7197 | 1.5594 | 0.35882 | 0.22814 | 1.3313 | 77.4155
08/23/09 | 2:16 | 0 | 21.917 | 0 | 0 | 0 | 23.528 | 28.13 | 27.142 | 23.722 | 17.145 | 23.722 | 16.675 | 0 | 0 | 54.219 | 53.83 | 42.736 | 24.227 | 0 | 0 | 53.484 | 33.077 | [5 empty] | 0 | -0.194 | 136 | 1.7406 | 1.5794 | 0.35967 | 0.22814 | 1.3512 | 77.6279
08/23/09 | 2:17 | 0 | 21.893 | 0 | 0 | 0 | 23.528 | 28.177 | 27.118 | 23.697 | 16.971 | 23.722 | 16.675 | 0 | 0 | 54.264 | 53.83 | 42.76 | 24.202 | 0 | 0 | 53.507 | 33.101 | [5 empty] | 0 | -0.169 | 137 | 1.7406 | 1.5794 | 0.35967 | 0.22814 | 1.3512 | 77.6279
08/23/09 | 2:18 | 0 | 21.893 | 0 | 0 | 0 | 23.528 | 28.152 | 27.142 | 23.722 | 17.145 | 23.697 | 16.649 | 0 | 0 | 54.219 | 53.83 | 42.76 | 24.202 | 0 | 0 | 53.507 | 33.101 | [5 empty] | 0 | -0.194 | 138 | 1.7482 | 1.5866 | 0.35998 | 0.22814 | 1.3584 | 77.7034
08/23/09 | 2:19 | 0 | 21.893 | 0 | 0 | 0 | 23.528 | 28.152 | 27.142 | 23.697 | 17.167 | 23.722 | 16.624 | 0 | 0 | 54.243 | 53.808 | 42.76 | 24.227 | 0 | 0 | 53.486 | 33.125 | [5 empty] | 0 | -0.169 | 139 | 1.7555 | 1.5935 | 0.36027 | 0.22814 | 1.3653 | 77.7754
08/23/09 | 2:20 | 0 | 21.917 | 0 | 0 | 0 | 23.528 | 28.155 | 27.142 | 23.697 | 17.044 | 23.722 | 16.649 | 0 | 0 | 54.243 | 53.808 | 42.736 | 24.227 | 0 | 0 | 53.486 | 33.125 | [5 empty] | 0 | -0.169 | 140 | 1.7482 | 1.5866 | 0.35998 | 0.22814 | 1.3584 | 77.7034
08/23/09 | 2:21 | 0 | 21.858 | 0 | 0 | 0 | 23.447 | 28.143 | 27.108 | 23.663 | 17.107 | 23.736 | 16.639 | 0 | 0 | 54.166 | 53.776 | 42.702 | 24.168 | 0 | 0 | 53.407 | 33.115 | [5 empty] | 0 | -0.216 | 141 | 1.7511 | 1.5893 | 0.3601 | 0.22814 | 1.3612 | 77.7323
08/23/09 | 2:22 | 0 | 21.893 | 0 | 0 | 0 | 23.506 | 28.13 | 27.118 | 23.722 | 17.094 | 23.746 | 16.747 | 0 | 0 | 54.219 | 53.785 | 42.76 | 24.202 | 0 | 0 | 53.44 | 33.149 | [5 empty] | 0 | -0.216 | 142 | 1.7197 | 1.5594 | 0.35882 | 0.22814 | 1.3313 | 77.4155
08/23/09 | 2:23 | 0 | 21.834 | 0 | 0 | 0 | 23.494 | 28.121 | 27.108 | 23.687 | 17.107 | 23.712 | 16.737 | 0 | 0 | 54.166 | 53.752 | 42.702 | 24.193 | 0 | 0 | 53.386 | 33.067 | [5 empty] | 0 | -0.193 | 143 | 1.7226 | 1.5622 | 0.35894 | 0.22814 | 1.3341 | 77.4453
08/23/09 | 2:24 | 0 | 21.858 | 0 | 0 | 0 | 23.472 | 28.096 | 27.059 | 23.663 | 17.182 | 23.663 | 16.763 | 0 | 0 | 54.142 | 53.776 | 42.726 | 24.193 | 0 | 0 | 53.386 | 33.046 | [5 empty] | 0 | -0.191 | 144 | 1.715 | 1.555 | 0.35863 | 0.22814 | 1.3269 | 77.3676
08/23/09 | 2:25 | 0 | 21.834 | 0 | 0 | 0 | 23.447 | 28.143 | 27.083 | 23.712 | 17.306 | 23.687 | 16.763 | 0 | 0 | 54.166 | 53.729 | 42.702 | 24.168 | 0 | 0 | 53.363 | 33.046 | [5 empty] | 0 | -0.265 | 145 | 1.715 | 1.555 | 0.35863 | 0.22814 | 1.3269 | 77.3676
08/23/09 | 2:26 | 0 | 21.893 | 0 | 0 | 0 | 23.506 | 28.13 | 27.093 | 23.697 | 17.167 | 23.722 | 16.871 | 0 | 0 | 54.198 | 53.738 | 42.736 | 24.202 | 0 | 0 | 53.419 | 33.079 | [5 empty] | 0 | -0.191 | 146 | 1.6836 | 1.5251 | 0.35736 | 0.22814 | 1.297 | 77.0371
08/23/09 | 2:27 | 0 | 21.917 | 0 | 0 | 0 | 23.528 | 28.155 | 27.118 | 23.697 | 17.069 | 23.697 | 16.848 | 0 | 0 | 54.198 | 53.738 | 42.76 | 24.202 | 0 | 0 | 53.463 | 33.101 | [5 empty] | 0 | -0.169 | 147 | 1.6903 | 1.5315 | 0.35763 | 0.22814 | 1.3033 | 77.1085
08/23/09 | 2:28 | 0 | 21.917 | 0 | 0 | 0 | 23.506 | 28.155 | 27.118 | 23.722 | 17.094 | 23.626 | 16.798 | 0 | 0 | 54.175 | 53.738 | 42.76 | 24.202 | 0 | 0 | 53.395 | 33.101 | [5 empty] | 0 | -0.216 | 148 | 1.7048 | 1.5453 | 0.35822 | 0.22814 | 1.3172 | 77.2618
08/23/09 | 2:29 | 0 | 21.917 | 0 | 0 | 0 | 23.506 | 28.081 | 27.118 | 23.722 | 17.218 | 23.626 | 16.798 | 0 | 0 | 54.152 | 53.715 | 42.736 | 24.202 | 0 | 0 | 53.419 | 33.125 | [5 empty] | 0 | -0.216 | 149 | 1.7048 | 1.5453 | 0.35822 | 0.22814 | 1.3172 | 77.2618
08/23/09 | 2:30 | 0 | 21.858 | 0 | 0 | 0 | 23.447 | 28.121 | 27.034 | 23.663 | 17.107 | 23.638 | 16.763 | 0 | 0 | 54.119 | 53.729 | 42.702 | 24.193 | 0 | 0 | 53.407 | 33.115 | [5 empty] | 0 | -0.216 | 150 | 1.715 | 1.555 | 0.35863 | 0.22814 | 1.3269 | 77.3676
08/23/09 | 2:31 | 0 | 21.858 | 0 | 0 | 0 | 23.472 | 28.121 | 27.132 | 23.663 | 17.404 | 23.592 | 16.813 | 0 | 0 | 54.119 | 53.682 | 42.702 | 24.168 | 0 | 0 | 53.386 | 33.115 | [5 empty] | 0 | -0.191 | 151 | 1.7005 | 1.5412 | 0.35804 | 0.22814 | 1.313 | 77.2161
08/23/09 | 2:32 | 0 | 21.858 | 0 | 0 | 0 | 23.447 | 28.096 | 27.083 | 23.614 | 17.132 | 23.543 | 16.763 | 0 | 0 | 54.142 | 53.682 | 42.75 | 24.168 | 0 | 0 | 53.363 | 33.067 | [5 empty] | 0 | -0.167 | 152 | 1.715 | 1.555 | 0.35863 | 0.22814 | 1.3269 | 77.3676
08/23/09 | 2:33 | 0 | 21.858 | 0 | 0 | 0 | 23.423 | 28.096 | 27.034 | 23.663 | 17.132 | 23.567 | 16.861 | 0 | 0 | 54.096 | 53.661 | 42.702 | 24.146 | 0 | 0 | 53.339 | 33.046 | [5 empty] | 0 | -0.24 | 153 | 1.6865 | 1.5279 | 0.35748 | 0.22814 | 1.2997 | 77.0683
08/23/09 | 2:34 | 0 | 21.942 | 0 | 0 | 0 | 23.481 | 28.106 | 27.118 | 23.673 | 17.29 | 23.528 | 16.871 | 0 | 0 | 54.152 | 53.694 | 42.784 | 24.202 | 0 | 0 | 53.372 | 33.079 | [5 empty] | 0 | -0.192 | 154 | 1.6836 | 1.5251 | 0.35736 | 0.22814 | 1.297 | 77.0371
08/23/09 | 2:35 | 0 | 21.917 | 0 | 0 | 0 | 23.481 | 28.106 | 27.118 | 23.648 | 17.218 | 23.506 | 16.871 | 0 | 0 | 54.128 | 53.694 | 42.784 | 24.202 | 0 | 0 | 53.419 | 33.079 | [5 empty] | 0 | -0.167 | 155 | 1.6836 | 1.5251 | 0.35736 | 0.22814 | 1.297 | 77.0371
08/23/09 | 2:36 | 0 | 21.883 | 0 | 0 | 0 | 23.447 | 28.072 | 27.132 | 23.638 | 17.132 | 23.494 | 16.835 | 0 | 0 | 54.096 | 53.661 | 42.726 | 24.146 | 0 | 0 | 53.339 | 33.091 | [5 empty] | 0 | -0.191 | 156 | 1.694 | 1.5351 | 0.35778 | 0.22814 | 1.3069 | 77.1486
08/23/09 | 2:37 | 0 | 21.883 | 0 | 0 | 0 | 23.447 | 28.072 | 27.083 | 23.592 | 17.208 | 23.472 | 16.788 | 0 | 0 | 54.096 | 53.661 | 42.726 | 24.168 | 0 | 0 | 53.316 | 33.115 | [5 empty] | 0 | -0.145 | 157 | 1.7077 | 1.5481 | 0.35834 | 0.22814 | 1.3199 | 77.2922
08/23/09 | 2:38 | 0 | 21.893 | 0 | 0 | 0 | 23.481 | 28.13 | 27.118 | 23.697 | 17.218 | 23.506 | 16.871 | 0 | 0 | 54.084 | 53.694 | 42.76 | 24.202 | 0 | 0 | 53.325 | 33.149 | [5 empty] | 0 | -0.216 | 158 | 1.6836 | 1.5251 | 0.35736 | 0.22814 | 1.297 | 77.0371
08/23/09 | 2:39 | 0 | 21.868 | 0 | 0 | 0 | 23.457 | 28.106 | 27.081 | 23.636 | 17.132 | 23.494 | 16.835 | 0 | 0 | 54.114 | 53.724 | 42.769 | 24.215 | 0 | 0 | 53.335 | 33.182 | [5 empty] | 0 | -0.179 | 159 | 1.694 | 1.5351 | 0.35778 | 0.22814 | 1.3069 | 77.1486
08/23/09 | 2:40 | 0 | 21.861 | 0 | 0 | 0 | 23.425 | 28.096 | 27.086 | 23.665 | 17.135 | 23.496 | 16.838 | 0 | 0 | 54.072 | 53.659 | 42.726 | 24.195 | 0 | 0 | 53.269 | 33.094 | [5 empty] | 0 | -0.24 | 160 | 1.6932 | 1.5342 | 0.35775 | 0.22814 | 1.3061 | 77.1394
08/23/09 | 2:41 | 0 | 21.885 | 0 | 0 | 0 | 23.425 | 28.121 | 27.11 | 23.641 | 17.16 | 23.45 | 16.815 | 0 | 0 | 54.072 | 53.659 | 42.726 | 24.17 | 0 | 0 | 53.246 | 33.094 | [5 empty] | 0 | -0.216 | 161 | 1.6999 | 1.5406 | 0.35802 | 0.22814 | 1.3125 | 77.21
08/23/09 | 2:42 | 0 | 21.878 | 0 | 0 | 0 | 23.418 | 28.089 | 27.054 | 23.609 | 17.102 | 23.464 | 16.805 | 0 | 0 | 54.019 | 53.629 | 42.695 | 24.163 | 0 | 0 | 53.195 | 33.039 | [5 empty] | 0 | -0.191 | 162 | 1.7028 | 1.5434 | 0.35814 | 0.22814 | 1.3152 | 77.2405
08/23/09 | 2:43 | 0 | 21.878 | 0 | 0 | 0 | 23.393 | 28.064 | 27.054 | 23.609 | 17.054 | 23.44 | 16.805 | 0 | 0 | 54.019 | 53.605 | 42.695 | 24.163 | 0 | 0 | 53.171 | 33.062 | [5 empty] | 0 | -0.216 | 163 | 1.7028 | 1.5434 | 0.35814 | 0.22814 | 1.3152 | 77.2405
08/23/09 | 2:44 | 0 | 21.878 | 0 | 0 | 0 | 23.393 | 28.064 | 27.079 | 23.633 | 17.127 | 23.369 | 16.757 | 0 | 0 | 54.042 | 53.584 | 42.719 | 24.163 | 0 | 0 | 53.216 | 33.084 | [5 empty] | 0 | -0.24 | 164 | 1.7168 | 1.5567 | 0.3587 | 0.22814 | 1.3285 | 77.3856
08/23/09 | 2:45 | 0 | 21.878 | 0 | 0 | 0 | 23.393 | 28.042 | 27.054 | 23.584 | 17.004 | 23.393 | 16.732 | 0 | 0 | 54.042 | 53.584 | 42.719 | 24.139 | 0 | 0 | 53.195 | 33.084 | [5 empty] | 0 | -0.191 | 165 | 1.724 | 1.5636 | 0.359 | 0.22814 | 1.3354 | 77.4602
08/23/09 | 2:46 | 0 | 21.91 | 0 | 0 | 0 | 23.425 | 28.074 | 27.086 | 23.641 | 17.112 | 23.45 | 16.815 | 0 | 0 | 54.049 | 53.615 | 42.75 | 24.17 | 0 | 0 | 53.202 | 33.115 | [5 empty] | 0 | -0.216 | 166 | 1.6999 | 1.5406 | 0.35802 | 0.22814 | 1.3125 | 77.21
08/23/09 | 2:47 | 0 | 21.91 | 0 | 0 | 0 | 23.45 | 28.074 | 27.132 | 23.616 | 17.062 | 23.425 | 16.74 | 0 | 0 | 54.026 | 53.615 | 42.726 | 24.17 | 0 | 0 | 53.202 | 33.115 | [5 empty] | 0 | -0.166 | 167 | 1.7217 | 1.5614 | 0.3589 | 0.22814 | 1.3332 | 77.4364
08/23/09 | 2:48 | 0 | 21.885 | 0 | 0 | 0 | 23.401 | 28.074 | 27.061 | 23.641 | 17.011 | 23.45 | 16.74 | 0 | 0 | 54.002 | 53.615 | 42.702 | 24.17 | 0 | 0 | 53.202 | 33.094 | [5 empty] | 0 | -0.24 | 168 | 1.7217 | 1.5614 | 0.3589 | 0.22814 | 1.3332 | 77.4364
08/23/09 | 2:49 | 0 | 21.878 | 0 | 0 | 0 | 23.393 | 28.064 | 27.054 | 23.609 | 16.954 | 23.369 | 16.682 | 0 | 0 | 53.972 | 53.561 | 42.695 | 24.139 | 0 | 0 | 53.148 | 33.084 | [5 empty] | 0 | -0.216 | 169 | 1.7386 | 1.5774 | 0.35959 | 0.22814 | 1.3493 | 77.6075
08/23/09 | 2:50 | 0 | 21.878 | 0 | 0 | 0 | 23.393 | 28.042 | 27.101 | 23.584 | 16.979 | 23.393 | 16.732 | 0 | 0 | 53.995 | 53.538 | 42.695 | 24.139 | 0 | 0 | 53.148 | 33.084 | [5 empty] | 0 | -0.191 | 170 | 1.724 | 1.5636 | 0.359 | 0.22814 | 1.3354 | 77.4602
08/23/09 | 2:51 | 0 | 21.902 | 0 | 0 | 0 | 23.393 | 28.018 | 27.125 | 23.584 | 17.004 | 23.369 | 16.707 | 0 | 0 | 53.972 | 53.538 | 42.695 | 24.139 | 0 | 0 | 53.171 | 33.084 | [5 empty] | 0 | -0.191 | 171 | 1.7313 | 1.5705 | 0.35929 | 0.22814 | 1.3424 | 77.5342
08/23/09 | 2:52 | 0 | 21.878 | 0 | 0 | 0 | 23.369 | 28.018 | 27.054 | 23.609 | 17.004 | 23.393 | 16.732 | 0 | 0 | 53.972 | 53.514 | 42.719 | 24.139 | 0 | 0 | 53.195 | 33.039 | [5 empty] | 0 | -0.24 | 172 | 1.724 | 1.5636 | 0.359 | 0.22814 | 1.3354 | 77.4602
08/23/09 | 2:53 | 0 | 21.934 | 0 | 0 | 0 | 23.401 | 28.05 | 27.132 | 23.592 | 17.062 | 23.401 | 16.692 | 0 | 0 | 54.002 | 53.498 | 42.726 | 24.124 | 0 | 0 | 53.225 | 33.07 | [5 empty] | 0 | -0.191 | 173 | 1.7357 | 1.5747 | 0.35947 | 0.22814 | 1.3465 | 77.5782
08/23/09 | 2:54 | 0 | 21.885 | 0 | 0 | 0 | 23.376 | 28.074 | 27.086 | 23.616 | 17.062 | 23.425 | 16.74 | 0 | 0 | 53.958 | 53.545 | 42.726 | 24.195 | 0 | 0 | 53.246 | 33.046 | [5 empty] | 0 | -0.24 | 174 | 1.7217 | 1.5614 | 0.3589 | 0.22814 | 1.3332 | 77.4364
08/23/09 | 2:55 | 0 | 21.885 | 0 | 0 | 0 | 23.376 | 28.074 | 27.11 | 23.641 | 17.011 | 23.351 | 16.74 | 0 | 0 | 53.981 | 53.545 | 42.726 | 24.17 | 0 | 0 | 53.269 | 33.022 | [5 empty] | 0 | -0.265 | 175 | 1.7217 | 1.5614 | 0.3589 | 0.22814 | 1.3332 | 77.4364
08/23/09 | 2:56 | 0 | 21.878 | 0 | 0 | 0 | 23.369 | 28.018 | 27.079 | 23.56 | 16.979 | 23.369 | 16.732 | 0 | 0 | 53.928 | 53.514 | 42.671 | 24.139 | 0 | 0 | 53.239 | 32.991 | [5 empty] | 0 | -0.191 | 176 | 1.724 | 1.5636 | 0.359 | 0.22814 | 1.3354 | 77.4602
08/23/09 | 2:57 | 0 | 21.91 | 0 | 0 | 0 | 23.376 | 28.05 | 27.11 | 23.57 | 17.235 | 23.376 | 16.715 | 0 | 0 | 53.958 | 53.545 | 42.726 | 24.139 | 0 | 0 | 53.195 | 33.015 | [5 empty] | 0 | -0.194 | 177 | 1.729 | 1.5683 | 0.3592 | 0.22814 | 1.3402 | 77.5105
08/23/09 | 2:58 | 0 | 21.878 | 0 | 0 | 0 | 23.344 | 28.018 | 27.079 | 23.584 | 16.954 | 23.32 | 16.732 | 0 | 0 | 53.951 | 53.468 | 42.695 | 24.114 | 0 | 0 | 53.125 | 33.039 | [5 empty] | 0 | -0.24 | 178 | 1.724 | 1.5636 | 0.359 | 0.22814 | 1.3354 | 77.4602
08/23/09 | 2:59 | 0 | 21.902 | 0 | 0 | 0 | 23.344 | 27.993 | 27.079 | 23.538 | 16.954 | 23.32 | 16.707 | 0 | 0 | 53.951 | 53.456 | 42.638 | 24.102 | 0 | 0 | 53.09 | 33.003 | [5 empty] | 0 | -0.194 | 179 | 1.7313 | 1.5705 | 0.35929 | 0.22814 | 1.3424 | 77.5342
08/23/09 | 3:00 | 0 | 21.858 | 0 | 0 | 0 | 23.349 | 27.973 | 27.059 | 23.518 | 16.911 | 23.302 | 16.687 | 0 | 0 | 53.909 | 53.451 | 42.676 | 24.119 | 0 | 0 | 53.129 | 33.019 | [5 empty] | 0 | -0.169 | 180 | 1.7371 | 1.576 | 0.35953 | 0.22814 | 1.3479 | 77.5929
08/23/09 | 3:01 | 0 | 21.912 | 0 | 0 | 0 | 23.354 | 28.027 | 27.088 | 23.572 | 16.866 | 23.332 | 16.644 | 0 | 0 | 53.914 | 53.456 | 42.611 | 24.126 | 0 | 0 | 53.111 | 33.048 | [5 empty] | 0 | -0.218 | 181 | 1.7497 | 1.5879 | 0.36004 | 0.22814 | 1.3598 | 77.7179
08/23/09 | 3:02 | 0 | 21.863 | 0 | 0 | 0 | 23.354 | 28.027 | 27.064 | 23.548 | 16.866 | 23.307 | 16.644 | 0 | 0 | 53.914 | 53.456 | 42.729 | 24.148 | 0 | 0 | 53.09 | 33.048 | [5 empty] | 0 | -0.194 | 182 | 1.7497 | 1.5879 | 0.36004 | 0.22814 | 1.3598 | 77.7179
08/23/09 | 3:03 | 0 | 21.834 | 0 | 0 | 0 | 23.302 | 27.902 | 26.963 | 23.494 | 16.788 | 23.278 | 16.639 | 0 | 0 | 53.862 | 53.428 | 42.63 | 24.119 | 0 | 0 | 53.106 | 33.019 | [5 empty] | 0 | -0.192 | 183 | 1.7511 | 1.5893 | 0.3601 | 0.22814 | 1.3612 | 77.7323
08/23/09 | 3:04 | 0 | 21.888 | 0 | 0 | 0 | 23.332 | 28.027 | 27.064 | 23.548 | 16.891 | 23.332 | 16.594 | 0 | 0 | 53.89 | 53.479 | 42.683 | 24.148 | 0 | 0 | 53.111 | 33.048 | [5 empty] | 0 | -0.216 | 184 | 1.7642 | 1.6018 | 0.36063 | 0.22814 | 1.3736 | 77.8609
08/23/09 | 3:05 | 0 | 21.858 | 0 | 0 | 0 | 23.325 | 27.949 | 27.083 | 23.518 | 16.835 | 23.302 | 16.639 | 0 | 0 | 53.886 | 53.428 | 42.63 | 24.097 | 0 | 0 | 53.09 | 33.024 | [5 empty] | 0 | -0.193 | 185 | 1.7511 | 1.5893 | 0.3601 | 0.22814 | 1.3612 | 77.7323
08/23/09 | 3:06 | 0 | 21.888 | 0 | 0 | 0 | 23.332 | 27.956 | 27.088 | 23.523 | 16.866 | 23.332 | 16.695 | 0 | 0 | 53.89 | 53.409 | 42.683 | 24.126 | 0 | 0 | 53.09 | 33.048 | [5 empty] | 0 | -0.191 | 186 | 1.7348 | 1.5738 | 0.35944 | 0.22814 | 1.3457 | 77.5694
08/23/09 | 3:07 | 0 | 21.883 | 0 | 0 | 0 | 23.302 | 27.973 | 27.059 | 23.494 | 16.886 | 23.278 | 16.639 | 0 | 0 | 53.862 | 53.405 | 42.676 | 24.119 | 0 | 0 | 53.083 | 33.019 | [5 empty] | 0 | -0.192 | 187 | 1.7511 | 1.5893 | 0.3601 | 0.22814 | 1.3612 | 77.7323
08/23/09 | 3:08 | 0 | 21.888 | 0 | 0 | 0 | 23.307 | 27.978 | 27.064 | 23.548 | 16.866 | 23.332 | 16.619 | 0 | 0 | 53.869 | 53.433 | 42.659 | 24.148 | 0 | 0 | 53.111 | 33 | [5 empty] | 0 | -0.241 | 188 | 1.7569 | 1.5949 | 0.36033 | 0.22814 | 1.3667 | 77.7897
08/23/09 | 3:09 | 0 | 21.858 | 0 | 0 | 0 | 23.302 | 27.973 | 27.034 | 23.518 | 16.886 | 23.302 | 16.614 | 0 | 0 | 53.818 | 53.358 | 42.654 | 24.119 | 0 | 0 | 53.106 | 32.996 | [5 empty] | 0 | -0.216 | 189 | 1.7584 | 1.5962 | 0.36039 | 0.22814 | 1.3681 | 77.804
08/23/09 | 3:10 | 0 | 21.888 | 0 | 0 | 0 | 23.332 | 27.932 | 27.088 | 23.499 | 16.891 | 23.283 | 16.619 | 0 | 0 | 53.89 | 53.409 | 42.705 | 24.148 | 0 | 0 | 53.134 | 33.072 | [5 empty] | 0 | -0.167 | 190 | 1.7569 | 1.5949 | 0.36033 | 0.22814 | 1.3667 | 77.7897
08/23/09 | 3:11 | 0 | 21.888 | 0 | 0 | 0 | 23.332 | 27.932 | 27.039 | 23.474 | 16.843 | 23.234 | 16.594 | 0 | 0 | 53.89 | 53.386 | 42.705 | 24.148 | 0 | 0 | 53.111 | 33.048 | [5 empty] | 0 | -0.142 | 191 | 1.7642 | 1.6018 | 0.36063 | 0.22814 | 1.3736 | 77.8609
08/23/09 | 3:12 | 0 | 21.858 | 0 | 0 | 0 | 23.278 | 27.949 | 27.059 | 23.518 | 16.886 | 23.278 | 16.539 | 0 | 0 | 53.862 | 53.358 | 42.654 | 24.097 | 0 | 0 | 53.062 | 32.996 | [5 empty] | 0 | -0.24 | 192 | 1.7802 | 1.617 | 0.36128 | 0.22814 | 1.3889 | 78.0156
08/23/09 | 3:13 | 0 | 21.883 | 0 | 0 | 0 | 23.278 | 27.949 | 27.01 | 23.518 | 16.936 | 23.229 | 16.639 | 0 | 0 | 53.818 | 53.337 | 42.654 | 24.097 | 0 | 0 | 53.062 | 33.019 | [5 empty] | 0 | -0.24 | 193 | 1.7511 | 1.5893 | 0.3601 | 0.22814 | 1.3612 | 77.7323
08/23/09 | 3:14 | 0 | 21.912 | 0 | 0 | 0 | 23.307 | 27.932 | 27.088 | 23.499 | 17.014 | 23.283 | 16.67 | 0 | 0 | 53.869 | 53.365 | 42.659 | 24.126 | 0 | 0 | 53.111 | 33.024 | [5 empty] | 0 | -0.192 | 194 | 1.7421 | 1.5807 | 0.35973 | 0.22814 | 1.3526 | 77.6425
08/23/09 | 3:15 | 0 | 21.888 | 0 | 0 | 0 | 23.307 | 27.932 | 27.088 | 23.523 | 16.891 | 23.283 | 16.644 | 0 | 0 | 53.823 | 53.365 | 42.659 | 24.102 | 0 | 0 | 53.066 | 33 | [5 empty] | 0 | -0.216 | 195 | 1.7497 | 1.5879 | 0.36004 | 0.22814 | 1.3598 | 77.7179
08/23/09 | 3:16 | 0 | 21.888 | 0 | 0 | 0 | 23.283 | 27.932 | 27.088 | 23.523 | 16.941 | 23.283 | 16.67 | 0 | 0 | 53.846 | 53.342 | 42.659 | 24.126 | 0 | 0 | 53.09 | 33.024 | [5 empty] | 0 | -0.24 | 196 | 1.7421 | 1.5807 | 0.35973 | 0.22814 | 1.3526 | 77.6425
08/23/09 | 3:17 | 0 | 21.912 | 0 | 0 | 0 | 23.307 | 27.907 | 27.088 | 23.499 | 16.941 | 23.258 | 16.695 | 0 | 0 | 53.846 | 53.342 | 42.659 | 24.077 | 0 | 0 | 53.043 | 33.024 | [5 empty] | 0 | -0.192 | 197 | 1.7348 | 1.5738 | 0.35944 | 0.22814 | 1.3457 | 77.5694
08/23/09 | 3:18 | 0 | 21.888 | 0 | 0 | 0 | 23.283 | 27.932 | 27.064 | 23.474 | 16.989 | 23.307 | 16.619 | 0 | 0 | 53.799 | 53.365 | 42.635 | 24.148 | 0 | 0 | 53.066 | 33.072 | [5 empty] | 0 | -0.191 | 198 | 1.7569 | 1.5949 | 0.36033 | 0.22814 | 1.3667 | 77.7897
08/23/09 | 3:19 | 0 | 21.888 | 0 | 0 | 0 | 23.283 | 27.932 | 27.088 | 23.499 | 16.818 | 23.234 | 16.632 | 0 | 0 | 53.832 | 53.351 | 42.693 | 24.139 | 0 | 0 | 53.099 | 33.106 | [5 empty] | 0 | -0.216 | 199 | 1.7532 | 1.5913 | 0.36018 | 0.22814 | 1.3631 | 77.7524
08/23/09 | 3:20 | 0 | 21.853 | 0 | 0 | 0 | 23.273 | 27.92 | 27.079 | 23.464 | 16.83 | 23.248 | 16.584 | 0 | 0 | 53.811 | 53.307 | 42.623 | 24.114 | 0 | 0 | 53.031 | 33.06 | [5 empty] | 0 | -0.191 | 200 | 1.7671 | 1.6045 | 0.36075 | 0.22814 | 1.3764 | 77.8893
08/23/09 | 3:21 | 0 | 21.912 | 0 | 0 | 0 | 23.307 | 27.954 | 27.088 | 23.523 | 16.818 | 23.307 | 16.594 | 0 | 0 | 53.797 | 53.316 | 42.681 | 24.126 | 0 | 0 | 53.041 | 33.094 | [5 empty] | 0 | -0.216 | 201 | 1.7642 | 1.6018 | 0.36063 | 0.22814 | 1.3736 | 77.8609
08/23/09 | 3:22 | 0 | 21.912 | 0 | 0 | 0 | 23.283 | 27.954 | 27.064 | 23.523 | 16.916 | 23.329 | 16.571 | 0 | 0 | 53.797 | 53.316 | 42.705 | 24.148 | 0 | 0 | 53.041 | 33.118 | [5 empty] | 0 | -0.24 | 202 | 1.7709 | 1.6081 | 0.3609 | 0.22814 | 1.38 | 77.926
08/23/09 | 3:23 | 0 | 21.853 | 0 | 0 | 0 | 23.248 | 27.92 | 27.054 | 23.513 | 16.83 | 23.248 | 16.486 | 0 | 0 | 53.764 | 53.283 | 42.671 | 24.092 | 0 | 0 | 52.94 | 33.06 | [5 empty] | 0 | -0.265 | 203 | 1.7957 | 1.6317 | 0.3619 | 0.22814 | 1.4035 | 78.1621
08/23/09 | 3:24 | 0 | 21.878 | 0 | 0 | 0 | 23.273 | 27.897 | 27.054 | 23.489 | 16.856 | 23.273 | 16.559 | 0 | 0 | 53.764 | 53.283 | 42.647 | 24.092 | 0 | 0 | 52.964 | 33.039 | [5 empty] | 0 | -0.216 | 204 | 1.7744 | 1.6115 | 0.36104 | 0.22814 | 1.3833 | 77.9597
08/23/09 | 3:25 | 0 | 21.902 | 0 | 0 | 0 | 23.273 | 27.897 | 27.079 | 23.44 | 16.808 | 23.248 | 16.536 | 0 | 0 | 53.787 | 53.283 | 42.623 | 24.043 | 0 | 0 | 52.964 | 33.015 | [5 empty] | 0 | -0.167 | 205 | 1.7811 | 1.6178 | 0.36131 | 0.22814 | 1.3897 | 78.024
08/23/09 | 3:26 | 0 | 21.853 | 0 | 0 | 0 | 23.248 | 27.897 | 27.054 | 23.464 | 16.881 | 23.248 | 16.536 | 0 | 0 | 53.743 | 53.283 | 42.623 | 24.114 | 0 | 0 | 52.985 | 33.015 | [5 empty] | 0 | -0.216 | 206 | 1.7811 | 1.6178 | 0.36131 | 0.22814 | 1.3897 | 78.024
08/23/09 | 3:27 | 0 | 21.937 | 0 | 0 | 0 | 23.307 | 27.932 | 27.135 | 23.499 | 16.916 | 23.258 | 16.521 | 0 | 0 | 53.776 | 53.293 | 42.633 | 24.148 | 0 | 0 | 52.996 | 33.072 | [5 empty] | 0 | -0.192 | 207 | 1.7855 | 1.622 | 0.36149 | 0.22814 | 1.3939 | 78.0657
08/23/09 | 3:28 | 0 | 21.878 | 0 | 0 | 0 | 23.248 | 27.897 | 27.029 | 23.464 | 16.732 | 23.248 | 16.436 | 0 | 0 | 53.72 | 53.26 | 42.647 | 24.092 | 0 | 0 | 52.964 | 33.015 | [5 empty] | 0 | -0.216 | 208 | 1.8102 | 1.6455 | 0.36249 | 0.22814 | 1.4174 | 78.298
08/23/09 | 3:29 | 0 | 21.912 | 0 | 0 | 0 | 23.283 | 27.907 | 27.113 | 23.499 | 16.891 | 23.258 | 16.496 | 0 | 0 | 53.776 | 53.293 | 42.657 | 24.126 | 0 | 0 | 52.95 | 33.048 | [5 empty] | 0 | -0.216 | 209 | 1.7928 | 1.6289 | 0.36178 | 0.22814 | 1.4008 | 78.1346
08/23/09 | 3:30 | 0 | 21.888 | 0 | 0 | 0 | 23.258 | 27.954 | 27.088 | 23.523 | 16.742 | 23.307 | 16.398 | 0 | 0 | 53.752 | 53.293 | 42.657 | 24.126 | 0 | 0 | 52.973 | 33.048 | [5 empty] | 0 | -0.265 | 210 | 1.8213 | 1.656 | 0.36294 | 0.22814 | 1.4279 | 78.3998
08/23/09 | 3:31 | 0 | 21.878 | 0 | 0 | 0 | 23.224 | 27.897 | 27.054 | 23.464 | 16.757 | 23.248 | 16.411 | 0 | 0 | 53.696 | 53.216 | 42.647 | 24.092 | 0 | 0 | 52.94 | 33.015 | [5 empty] | 0 | -0.24 | 211 | 1.8175 | 1.6524 | 0.36279 | 0.22814 | 1.4243 | 78.3651
08/23/09 | 3:32 | 0 | 21.937 | 0 | 0 | 0 | 23.283 | 27.907 | 27.113 | 23.474 | 16.793 | 23.258 | 16.423 | 0 | 0 | 53.752 | 53.248 | 42.705 | 24.148 | 0 | 0 | 53.041 | 33.024 | [5 empty] | 0 | -0.191 | 212 | 1.814 | 1.6491 | 0.36265 | 0.22814 | 1.421 | 78.3329
08/23/09 | 3:33 | 0 | 21.937 | 0 | 0 | 0 | 23.258 | 27.907 | 27.088 | 23.499 | 16.742 | 23.209 | 16.398 | 0 | 0 | 53.752 | 53.225 | 42.681 | 24.126 | 0 | 0 | 53.017 | 33 | [5 empty] | 0 | -0.241 | 213 | 1.8213 | 1.656 | 0.36294 | 0.22814 | 1.4279 | 78.3998
08/23/09 | 3:34 | 0 | 21.912 | 0 | 0 | 0 | 23.258 | 27.907 | 27.064 | 23.452 | 16.768 | 23.234 | 16.373 | 0 | 0 | 53.752 | 53.248 | 42.681 | 24.126 | 0 | 0 | 52.996 | 33.048 | [5 empty] | 0 | -0.194 | 214 | 1.8286 | 1.663 | 0.36324 | 0.22814 | 1.4348 | 78.4661
08/23/09 | 3:35 | 0 | 21.853 | 0 | 0 | 0 | 23.224 | 27.873 | 27.029 | 23.44 | 16.609 | 23.224 | 16.24 | 0 | 0 | 53.673 | 53.146 | 42.647 | 24.018 | 0 | 0 | 53.008 | 33.039 | [5 empty] | 0 | -0.216 | 215 | 1.8673 | 1.6998 | 0.3648 | 0.22814 | 1.4716 | 78.8101
08/23/09 | 3:36 | 0 | 21.878 | 0 | 0 | 0 | 23.224 | 27.848 | 27.054 | 23.44 | 16.732 | 23.199 | 16.313 | 0 | 0 | 53.696 | 53.192 | 42.599 | 24.067 | 0 | 0 | 52.985 | 33.039 | [5 empty] | 0 | -0.216 | 216 | 1.8461 | 1.6796 | 0.36394 | 0.22814 | 1.4514 | 78.6231
08/23/09 | 3:37 | 0 | 21.853 | 0 | 0 | 0 | 23.224 | 27.873 | 27.029 | 23.464 | 16.808 | 23.224 | 16.313 | 0 | 0 | 53.673 | 53.192 | 42.623 | 24.092 | 0 | 0 | 52.985 | 33.015 | [5 empty] | 0 | -0.24 | 217 | 1.8461 | 1.6796 | 0.36394 | 0.22814 | 1.4514 | 78.6231
08/23/09 | 3:38 | 0 | 21.853 | 0 | 0 | 0 | 23.199 | 27.873 | 27.029 | 23.44 | 16.559 | 23.248 | 16.262 | 0 | 0 | 53.673 | 53.169 | 42.647 | 24.092 | 0 | 0 | 52.94 | 33.039 | [5 empty] | 0 | -0.241 | 218 | 1.8609 | 1.6937 | 0.36455 | 0.22814 | 1.4655 | 78.7542
08/23/09 | 3:39 | 0 | 21.878 | 0 | 0 | 0 | 23.224 | 27.848 | 27.029 | 23.44 | 16.634 | 23.248 | 16.313 | 0 | 0 | 53.673 | 53.169 | 42.623 | 24.08 | 0 | 0 | 52.887 | 32.981 | [5 empty] | 0 | -0.216 | 219 | 1.8461 | 1.6796 | 0.36394 | 0.22814 | 1.4514 | 78.6231
08/23/09 | 3:40 | 0 | 21.883 | 0 | 0 | 0 | 23.229 | 27.856 | 27.083 | 23.447 | 16.664 | 23.253 | 16.368 | 0 | 0 | 53.682 | 53.155 | 42.633 | 24.072 | 0 | 0 | 52.926 | 33.046 | [5 empty] | 0 | -0.218 | 220 | 1.83 | 1.6643 | 0.36329 | 0.22814 | 1.4362 | 78.4793
08/23/09 | 3:41 | 0 | 21.907 | 0 | 0 | 0 | 23.229 | 27.856 | 27.059 | 23.423 | 16.788 | 23.278 | 16.318 | 0 | 0 | 53.682 | 53.178 | 42.657 | 24.097 | 0 | 0 | 52.882 | 32.974 | [5 empty] | 0 | -0.194 | 221 | 1.8446 | 1.6782 | 0.36388 | 0.22814 | 1.45 | 78.6101
08/23/09 | 3:42 | 0 | 21.858 | 0 | 0 | 0 | 23.204 | 27.807 | 27.034 | 23.423 | 16.664 | 23.302 | 16.267 | 0 | 0 | 53.661 | 53.155 | 42.609 | 24.097 | 0 | 0 | 52.859 | 33.022 | [5 empty] | 0 | -0.219 | 222 | 1.8594 | 1.6923 | 0.36449 | 0.22814 | 1.4642 | 78.7414
08/23/09 | 3:43 | 0 | 21.858 | 0 | 0 | 0 | 23.182 | 27.856 | 27.059 | 23.423 | 16.712 | 23.327 | 16.318 | 0 | 0 | 53.661 | 53.134 | 42.609 | 24.072 | 0 | 0 | 52.859 | 33.046 | [5 empty] | 0 | -0.241 | 223 | 1.8446 | 1.6782 | 0.36388 | 0.22814 | 1.45 | 78.6101
08/23/09 | 3:44 | 0 | 21.858 | 0 | 0 | 0 | 23.204 | 27.831 | 27.059 | 23.398 | 16.737 | 23.327 | 16.318 | 0 | 0 | 53.661 | 53.134 | 42.585 | 24.072 | 0 | 0 | 52.835 | 33.046 | [5 empty] | 0 | -0.194 | 224 | 1.8446 | 1.6782 | 0.36388 | 0.22814 | 1.45 | 78.6101
08/23/09 | 3:45 | 0 | 21.883 | 0 | 0 | 0 | 23.182 | 27.831 | 27.034 | 23.447 | 16.639 | 23.398 | 16.343 | 0 | 0 | 53.661 | 53.134 | 42.633 | 24.072 | 0 | 0 | 52.835 | 33.046 | [5 empty] | 0 | -0.265 | 225 | 1.8373 | 1.6713 | 0.36359 | 0.22814 | 1.4431 | 78.5449
08/23/09 | 3:46 | 0 | 21.883 | 0 | 0 | 0 | 23.204 | 27.856 | 27.059 | 23.423 | 16.639 | 23.398 | 16.343 | 0 | 0 | 53.638 | 53.134 | 42.609 | 24.097 | 0 | 0 | 52.859 | 33.067 | [5 empty] | 0 | -0.219 | 226 | 1.8373 | 1.6713 | 0.36359 | 0.22814 | 1.4431 | 78.5449
08/23/09 | 3:47 | 0 | 21.907 | 0 | 0 | 0 | 23.204 | 27.831 | 27.059 | 23.423 | 16.712 | 23.423 | 16.318 | 0 | 0 | 53.661 | 53.134 | 42.657 | 24.097 | 0 | 0 | 52.835 | 33.067 | [5 empty] | 0 | -0.219 | 227 | 1.8446 | 1.6782 | 0.36388 | 0.22814 | 1.45 | 78.6101
08/23/09 | 3:48 | 0 | 21.907 | 0 | 0 | 0 | 23.204 | 27.831 | 27.059 | 23.398 | 16.639 | 23.423 | 16.292 | 0 | 0 | 53.638 | 53.111 | 42.585 | 24.072 | 0 | 0 | 52.812 | 33.046 | [5 empty] | 0 | -0.194 | 228 | 1.8522 | 1.6854 | 0.36419 | 0.22814 | 1.4572 | 78.6773
08/23/09 | 3:49 | 0 | 21.883 | 0 | 0 | 0 | 23.229 | 27.856 | 27.012 | 23.423 | 16.639 | 23.447 | 16.267 | 0 | 0 | 53.615 | 53.087 | 42.609 | 24.072 | 0 | 0 | 52.789 | 33.022 | [5 empty] | 0 | -0.194 | 229 | 1.8594 | 1.6923 | 0.36449 | 0.22814 | 1.4642 | 78.7414
08/23/09 | 3:50 | 0 | 21.858 | 0 | 0 | 0 | 23.182 | 27.831 | 27.083 | 23.398 | 16.539 | 23.423 | 16.292 | 0 | 0 | 53.591 | 53.087 | 42.585 | 24.097 | 0 | 0 | 52.765 | 33.022 | [5 empty] | 0 | -0.216 | 230 | 1.8522 | 1.6854 | 0.36419 | 0.22814 | 1.4572 | 78.6773
08/23/09 | 3:51 | 0 | 21.858 | 0 | 0 | 0 | 23.158 | 27.856 | 27.012 | 23.423 | 16.564 | 23.447 | 16.318 | 0 | 0 | 53.591 | 53.087 | 42.609 | 24.097 | 0 | 0 | 52.744 | 33.046 | [5 empty] | 0 | -0.265 | 231 | 1.8446 | 1.6782 | 0.36388 | 0.22814 | 1.45 | 78.6101
08/23/09 | 3:52 | 0 | 21.883 | 0 | 0 | 0 | 23.158 | 27.856 | 27.034 | 23.423 | 16.589 | 23.472 | 16.267 | 0 | 0 | 53.591 | 53.087 | 42.609 | 24.072 | 0 | 0 | 52.765 | 33.046 | [5 empty] | 0 | -0.265 | 232 | 1.8594 | 1.6923 | 0.36449 | 0.22814 | 1.4642 | 78.7414
08/23/09 | 3:53 | 0 | 21.917 | 0 | 0 | 0 | 23.217 | 27.89 | 27.069 | 23.432 | 16.599 | 23.481 | 16.302 | 0 | 0 | 53.624 | 53.097 | 42.666 | 24.131 | 0 | 0 | 52.845 | 33.101 | [5 empty] | 0 | -0.215 | 233 | 1.8493 | 1.6826 | 0.36407 | 0.22814 | 1.4545 | 78.6515
08/23/09 | 3:54 | 0 | 21.883 | 0 | 0 | 0 | 23.182 | 27.831 | 27.059 | 23.398 | 16.589 | 23.447 | 16.267 | 0 | 0 | 53.568 | 53.064 | 42.585 | 24.072 | 0 | 0 | 52.765 | 33.067 | [5 empty] | 0 | -0.216 | 234 | 1.8594 | 1.6923 | 0.36449 | 0.22814 | 1.4642 | 78.7414
08/23/09 | 3:55 | 0 | 21.883 | 0 | 0 | 0 | 23.182 | 27.831 | 27.059 | 23.398 | 16.664 | 23.472 | 16.343 | 0 | 0 | 53.568 | 53.041 | 42.585 | 24.072 | 0 | 0 | 52.789 | 33.022 | [5 empty] | 0 | -0.216 | 235 | 1.8373 | 1.6713 | 0.36359 | 0.22814 | 1.4431 | 78.5449
08/23/09 | 3:56 | 0 | 21.883 | 0 | 0 | 0 | 23.182 | 27.856 | 27.034 | 23.423 | 16.564 | 23.447 | 16.267 | 0 | 0 | 53.591 | 53.041 | 42.609 | 24.072 | 0 | 0 | 52.765 | 33.022 | [5 empty] | 0 | -0.241 | 236 | 1.8594 | 1.6923 | 0.36449 | 0.22814 | 1.4642 | 78.7414
08/23/09 | 3:57 | 0 | 21.883 | 0 | 0 | 0 | 23.204 | 27.831 | 26.988 | 23.398 | 16.589 | 23.494 | 16.343 | 0 | 0 | 53.568 | 53.041 | 42.609 | 24.048 | 0 | 0 | 52.812 | 33.046 | [5 empty] | 0 | -0.194 | 237 | 1.8373 | 1.6713 | 0.36359 | 0.22814 | 1.4431 | 78.5449
08/23/09 | 3:58 | 0 | 21.858 | 0 | 0 | 0 | 23.158 | 27.831 | 27.034 | 23.374 | 16.516 | 23.447 | 16.292 | 0 | 0 | 53.568 | 53.041 | 42.609 | 24.072 | 0 | 0 | 52.812 | 32.998 | [5 empty] | 0 | -0.216 | 238 | 1.8522 | 1.6854 | 0.36419 | 0.22814 | 1.4572 | 78.6773
08/23/09 | 3:59 | 0 | 21.858 | 0 | 0 | 0 | 23.182 | 27.831 | 27.012 | 23.423 | 16.614 | 23.494 | 16.267 | 0 | 0 | 53.545 | 53.041 | 42.537 | 24.109 | 0 | 0 | 52.775 | 33.079 | [5 empty] | 0 | -0.241 | 239 | 1.8594 | 1.6923 | 0.36449 | 0.22814 | 1.4642 | 78.7414
08/23/09 | 4:00 | 0 | 21.902 | 0 | 0 | 0 | 23.175 | 27.848 | 27.029 | 23.44 | 16.732 | 23.464 | 16.385 | 0 | 0 | 53.584 | 53.034 | 42.626 | 24.092 | 0 | 0 | 52.782 | 33.062 | [5 empty] | 0 | -0.265 | 240 | 1.8251 | 1.6596 | 0.36309 | 0.22814 | 1.4315 | 78.4343
08/23/09 | 4:01 | 0 | 21.878 | 0 | 0 | 0 | 23.199 | 27.824 | 27.079 | 23.393 | 16.783 | 23.464 | 16.486 | 0 | 0 | 53.538 | 53.034 | 42.602 | 24.092 | 0 | 0 | 52.826 | 33.039 | [5 empty] | 0 | -0.194 | 241 | 1.7957 | 1.6317 | 0.3619 | 0.22814 | 1.4035 | 78.1621
08/23/09 | 4:02 | 0 | 21.878 | 0 | 0 | 0 | 23.175 | 27.848 | 27.029 | 23.418 | 16.757 | 23.464 | 16.486 | 0 | 0 | 53.538 | 53.01 | 42.602 | 24.092 | 0 | 0 | 52.782 | 33.015 | [5 empty] | 0 | -0.243 | 242 | 1.7957 | 1.6317 | 0.3619 | 0.22814 | 1.4035 | 78.1621
08/23/09 | 4:03 | 0 | 21.902 | 0 | 0 | 0 | 23.199 | 27.848 | 27.029 | 23.418 | 16.954 | 23.513 | 16.559 | 0 | 0 | 53.538 | 53.01 | 42.602 | 24.092 | 0 | 0 | 52.805 | 33.015 | [5 empty] | 0 | -0.219 | 243 | 1.7744 | 1.6115 | 0.36104 | 0.22814 | 1.3833 | 77.9597
08/23/09 | 4:04 | 0 | 21.878 | 0 | 0 | 0 | 23.175 | 27.824 | 27.054 | 23.369 | 17.079 | 23.489 | 16.707 | 0 | 0 | 53.514 | 52.987 | 42.578 | 24.092 | 0 | 0 | 52.826 | 32.991 | [5 empty] | 0 | -0.194 | 244 | 1.7313 | 1.5705 | 0.35929 | 0.22814 | 1.3424 | 77.5342
08/23/09 | 4:05 | 0 | 21.87 | 0 | 0 | 0 | 23.143 | 27.817 | 26.998 | 23.361 | 17.192 | 23.481 | 16.649 | 0 | 0 | 53.484 | 52.98 | 42.571 | 24.036 | 0 | 0 | 52.728 | 32.96 | [5 empty] | 0 | -0.218 | 245 | 1.7482 | 1.5866 | 0.35998 | 0.22814 | 1.3584 | 77.7034
08/23/09 | 4:06 | 0 | 21.853 | 0 | 0 | 0 | 23.15 | 27.848 | 27.029 | 23.418 | 17.029 | 23.513 | 16.634 | 0 | 0 | 53.538 | 52.987 | 42.602 | 24.092 | 0 | 0 | 52.782 | 32.991 | [5 empty] | 0 | -0.268 | 246 | 1.7526 | 1.5907 | 0.36016 | 0.22814 | 1.3626 | 77.7467
08/23/09 | 4:07 | 0 | 21.853 | 0 | 0 | 0 | 23.15 | 27.848 | 27.005 | 23.418 | 17.326 | 23.513 | 16.682 | 0 | 0 | 53.514 | 52.987 | 42.602 | 24.043 | 0 | 0 | 52.782 | 32.945 | [5 empty] | 0 | -0.268 | 247 | 1.7386 | 1.5774 | 0.35959 | 0.22814 | 1.3493 | 77.6075
08/23/09 | 4:08 | 0 | 21.853 | 0 | 0 | 0 | 23.175 | 27.848 | 27.029 | 23.418 | 17.225 | 23.489 | 16.584 | 0 | 0 | 53.514 | 52.987 | 42.602 | 24.067 | 0 | 0 | 52.758 | 32.991 | [5 empty] | 0 | -0.243 | 248 | 1.7671 | 1.6045 | 0.36075 | 0.22814 | 1.3764 | 77.8893
08/23/09 | 4:09 | 0 | 21.829 | 0 | 0 | 0 | 23.175 | 27.873 | 27.029 | 23.369 | 17.152 | 23.513 | 16.634 | 0 | 0 | 53.514 | 52.964 | 42.602 | 24.067 | 0 | 0 | 52.758 | 32.991 | [5 empty] | 0 | -0.194 | 249 | 1.7526 | 1.5907 | 0.36016 | 0.22814 | 1.3626 | 77.7467
08/23/09 | 4:10 | 0 | 21.846 | 0 | 0 | 0 | 23.143 | 27.817 | 27.022 | 23.361 | 17.145 | 23.481 | 16.627 | 0 | 0 | 53.461 | 52.933 | 42.547 | 24.036 | 0 | 0 | 52.705 | 32.984 | [5 empty] | 0 | -0.218 | 250 | 1.7546 | 1.5926 | 0.36024 | 0.22814 | 1.3645 | 77.7668
08/23/09 | 4:11 | 0 | 21.878 | 0 | 0 | 0 | 23.15 | 27.848 | 27.005 | 23.393 | 17.102 | 23.538 | 16.634 | 0 | 0 | 53.491 | 52.94 | 42.602 | 24.067 | 0 | 0 | 52.712 | 32.991 | [5 empty] | 0 | -0.243 | 251 | 1.7526 | 1.5907 | 0.36016 | 0.22814 | 1.3626 | 77.7467
08/23/09 | 4:12 | 0 | 21.846 | 0 | 0 | 0 | 23.143 | 27.792 | 27.022 | 23.337 | 17.17 | 23.457 | 16.627 | 0 | 0 | 53.437 | 52.933 | 42.547 | 24.011 | 0 | 0 | 52.658 | 32.984 | [5 empty] | 0 | -0.194 | 252 | 1.7546 | 1.5926 | 0.36024 | 0.22814 | 1.3645 | 77.7668
08/23/09 | 4:13 | 0 | 21.846 | 0 | 0 | 0 | 23.119 | 27.817 | 26.998 | 23.337 | 17.094 | 23.457 | 16.649 | 0 | 0 | 53.461 | 52.91 | 42.547 | 24.06 | 0 | 0 | 52.637 | 32.96 | [5 empty] | 0 | -0.218 | 253 | 1.7482 | 1.5866 | 0.35998 | 0.22814 | 1.3584 | 77.7034
08/23/09 | 4:14 | 0 | 21.878 | 0 | 2 | 0 | 24.452 | 27.848 | 26.524 | 24.332 | 21.204 | 23.538 | 16.659 | 0 | 0 | 44.245 | 52.94 | 44.2 | 24.092 | 0 | 0 | 52.667 | 32.991 | [5 empty] | 0 | 0.12 | 254 | 1.7453 | 1.5838 | 0.35986 | 0.22814 | 1.3557 | 77.6745
08/23/09 | 4:15 | 0 | 21.853 | 1 | 15 | 0 | 47.301 | 26.5 | 29.271 | 40.77 | 43.236 | 23.513 | 16.757 | 0 | 0 | 51.108 | 52.184 | 44.152 | 24.067 | 0 | 0 | 52.667 | 32.353 | [5 empty] | 0 | 6.531 | 255 | 1.7168 | 1.5567 | 0.3587 | 0.22814 | 1.3285 | 77.3856
08/23/09 | 4:16 | 1 | 21.853 | 0 | 15 | 0 | 59.625 | 26.38 | 34.66 | 50.602 | 55.967 | 23.56 | 16.732 | 0 | 0 | 59.648 | 51.703 | 51.636 | 24.067 | 0 | 0 | 52.712 | 32.257 | [5 empty] | 21.853 | 9.023 | 256 | 1.724 | 1.5636 | 0.359 | 0.22814 | 1.3354 | 77.4602
08/23/09 | 4:17 | 1 | 21.846 | 0 | 15 | 0 | 65.939 | 26.348 | 39.186 | 56.458 | 57.555 | 23.553 | 16.7 | 0 | 0 | 65.627 | 51.878 | 56.727 | 24.036 | 0 | 0 | 52.637 | 35.029 | [5 empty] | 21.846 | 9.481 | 257 | 1.7334 | 1.5724 | 0.35938 | 0.22814 | 1.3443 | 77.5548
08/23/09 | 4:18 | 1 | 21.878 | 0 | 15 | 0 | 68.901 | 26.38 | 42.248 | 59.559 | 57.877 | 23.538 | 16.805 | 0 | 0 | 68.66 | 52.55 | 59.536 | 24.067 | 0 | 0 | 52.667 | 37.856 | [5 empty] | 21.878 | 9.342 | 258 | 1.7028 | 1.5434 | 0.35814 | 0.22814 | 1.3152 | 77.2405
08/23/09 | 4:19 | 1 | 21.878 | 0 | 15 | 0 | 70.066 | 26.426 | 44.224 | 61.307 | 58.55 | 23.609 | 16.805 | 0 | 0 | 69.977 | 53.584 | 61.149 | 24.067 | 0 | 0 | 52.693 | 39.877 | [5 empty] | 21.878 | 8.759 | 259 | 1.7028 | 1.5434 | 0.35814 | 0.22814 | 1.3152 | 77.2405
08/23/09 | 4:20 | 1 | 21.895 | 1 | 14 | 0 | 70.372 | 26.47 | 45.625 | 62.338 | 59.648 | 23.604 | 16.75 | 0 | 0 | 70.372 | 54.544 | 62.181 | 24.06 | 0 | 0 | 52.803 | 41.446 | [5 empty] | 21.895 | 8.034 | 260 | 1.7188 | 1.5586 | 0.35879 | 0.22814 | 1.3305 | 77.4065
08/23/09 | 4:21 | 0 | 21.878 | 0 | 15 | 0 | 70.401 | 26.527 | 46.687 | 63.062 | 60.978 | 23.682 | 16.757 | 0 | 0 | 70.533 | 55.4 | 62.907 | 24.092 | 0 | 0 | 53.062 | 42.652 | [5 empty] | 0 | 7.339 | 261 | 1.7168 | 1.5567 | 0.3587 | 0.22814 | 1.3285 | 77.3856
08/23/09 | 4:22 | 0 | 21.846 | 0 | 15 | 1 | 68.221 | 26.517 | 47.78 | 63.571 | 55.484 | 23.7 | 16.675 | 0 | 1 | 69.889 | 56.15 | 63.459 | 24.06 | 0 | 0 | 53.353 | 43.585 | [5 empty] | 0 | 4.65 | 262 | 1.7406 | 1.5794 | 0.35967 | 0.22814 | 1.3512 | 77.6279
08/23/09 | 4:23 | 0 | 21.878 | 0 | 15 | 0 | 64.296 | 26.647 | 48.062 | 62.996 | 47.145 | 23.803 | 16.732 | 0 | 0 | 65.102 | 56.807 | 62.457 | 24.092 | 0 | 0 | 53.773 | 43.968 | [5 empty] | 0 | 1.3 | 0 | 1.724 | 1.5636 | 0.359 | 0.22814 | 1.3354 | 77.4602
08/23/09 | 4:24 | 0 | 21.856 | 0 | 14 | 0 | 61.784 | 26.669 | 47.649 | 61.649 | 41.171 | 23.803 | 16.732 | 0 | 0 | 62.434 | 57.279 | 61.359 | 24.067 | 0 | 0 | 54.184 | 43.85 | [5 empty] | 0 | 0.135 | 1 | 1.724 | 1.5636 | 0.21833 | 0.087464 | 1.4761 | 85.6197
08/23/09 | 4:25 | 0 | 21.902 | 0 | 10 | 0 | 60.305 | 26.792 | 45.128 | 60.529 | 37.036 | 23.827 | 16.732 | 0 | 0 | 61.09 | 57.526 | 60.462 | 24.092 | 0 | 0 | 54.46 | 43.499 | [5 empty] | 0 | -0.224 | 2 | 1.724 | 1.5636 | 0.21833 | 0.087464 | 1.4761 | 85.6197
08/23/09 | 4:26 | 0 | 21.902 | 0 | 0 | 0 | 59.474 | 27.49 | 39.27 | 59.901 | 33.957 | 23.852 | 16.732 | 0 | 0 | 60.371 | 57.681 | 59.454 | 24.092 | 0 | 0 | 54.712 | 43.123 | [5 empty] | 0 | -0.427 | 3 | 1.724 | 1.5636 | 0.21833 | 0.087464 | 1.4761 | 85.6197
08/23/09 | 4:27 | 0 | 21.902 | 0 | 0 | 0 | 58.646 | 30.452 | 35.155 | 59.431 | 32.355 | 23.827 | 16.685 | 0 | 0 | 59.97 | 57.772 | 57.815 | 24.092 | 0 | 0 | 54.849 | 42.748 | [5 empty] | 0 | -0.785 | 4 | 1.7377 | 1.5766 | 0.21888 | 0.087464 | 1.4891 | 85.694
08/23/09 | 4:28 | 0 | 21.902 | 0 | 0 | 0 | 57.637 | 34.828 | 32.041 | 58.892 | 30.403 | 23.901 | 16.685 | 0 | 0 | 59.812 | 57.838 | 56.112 | 24.067 | 0 | 0 | 55.011 | 42.394 | [5 empty] | 0 | -1.255 | 5 | 1.7377 | 1.5766 | 0.21888 | 0.087464 | 1.4891 | 85.694
08/23/09 | 4:29 | 0 | 21.902 | 0 | 0 | 0 | 56.606 | 38.61 | 29.754 | 58.4 | 29.44 | 23.923 | 16.609 | 0 | 0 | 59.677 | 57.907 | 54.691 | 24.092 | 0 | 0 | 55.125 | 42.066 | [5 empty] | 0 | -1.794 | 6 | 1.7599 | 1.5976 | 0.21978 | 0.087464 | 1.5102 | 85.8117
08/23/09 | 4:30 | 0 | 21.902 | 0 | 0 | 0 | 55.699 | 41.289 | 28.356 | 57.884 | 26.983 | 23.876 | 16.659 | 0 | 0 | 59.588 | 57.95 | 53.542 | 24.067 | 0 | 0 | 55.195 | 41.76 | [5 empty] | 0 | -2.185 | 7 | 1.7453 | 1.5838 | 0.21919 | 0.087464 | 1.4963 | 85.7346
08/23/09 | 4:31 | 0 | 21.846 | 0 | 0 | 0 | 54.842 | 43.162 | 27.505 | 57.27 | 25.987 | 23.869 | 16.602 | 0 | 0 | 59.49 | 57.943 | 52.618 | 24.06 | 0 | 0 | 55.256 | 41.47 | [5 empty] | 0 | -2.428 | 8 | 1.7619 | 1.5996 | 0.21986 | 0.087464 | 1.5121 | 85.8224
08/23/09 | 4:32 | 0 | 21.878 | 0 | 0 | 0 | 54.117 | 44.415 | 27.032 | 56.784 | 25.705 | 23.923 | 16.584 | 0 | 0 | 59.431 | 58.018 | 51.869 | 24.116 | 0 | 0 | 55.333 | 41.267 | [5 empty] | 0 | -2.667 | 9 | 1.7671 | 1.6045 | 0.22007 | 0.087464 | 1.5171 | 85.8498
08/23/09 | 4:33 | 0 | 21.878 | 0 | 0 | 0 | 53.428 | 45.266 | 26.814 | 56.225 | 25.683 | 23.947 | 16.559 | 0 | 0 | 59.34 | 58.041 | 51.227 | 24.092 | 0 | 0 | 55.377 | 41.009 | [5 empty] | 0 | -2.797 | 10 | 1.7744 | 1.6115 | 0.22037 | 0.087464 | 1.524 | 85.8876
08/23/09 | 4:34 | 0 | 21.902 | 0 | 0 | 0 | 52.763 | 45.794 | 26.767 | 55.676 | 24.381 | 23.947 | 16.584 | 0 | 0 | 59.251 | 58.062 | 50.676 | 24.092 | 0 | 0 | 55.447 | 40.796 | [5 empty] | 0 | -2.913 | 11 | 1.7671 | 1.6045 | 0.22007 | 0.087464 | 1.5171 | 85.8498
08/23/09 | 4:35 | 0 | 21.902 | 0 | 0 | 0 | 52.214 | 46.16 | 26.814 | 55.125 | 23.682 | 23.972 | 16.559 | 0 | 0 | 59.162 | 58.085 | 50.149 | 24.067 | 0 | 0 | 55.447 | 40.609 | [5 empty] | 0 | -2.911 | 12 | 1.7744 | 1.6115 | 0.22037 | 0.087464 | 1.524 | 85.8876
08/23/09 | 4:36 | 0 | 21.902 | 0 | 0 | 0 | 51.64 | 46.389 | 26.887 | 54.553 | 23.972 | 23.923 | 16.486 | 0 | 0 | 59.073 | 58.085 | 49.715 | 24.092 | 0 | 0 | 55.447 | 40.372 | [5 empty] | 0 | -2.913 | 13 | 1.7957 | 1.6317 | 0.22123 | 0.087464 | 1.5442 | 85.9961
08/23/09 | 4:37 | 0 | 21.902 | 0 | 0 | 0 | 51.089 | 46.55 | 26.887 | 54.026 | 23.876 | 23.972 | 16.436 | 0 | 0 | 58.938 | 58.107 | 49.439 | 24.092 | 0 | 0 | 55.47 | 40.186 | [5 empty] | 0 | -2.937 | 14 | 1.8102 | 1.6455 | 0.22182 | 0.087464 | 1.5581 | 86.0689
08/23/09 | 4:38 | 0 | 21.856 | 0 | 0 | 0 | 50.471 | 46.664 | 26.863 | 53.451 | 24.141 | 23.923 | 16.363 | 0 | 0 | 58.847 | 58.153 | 49.208 | 24.067 | 0 | 0 | 55.561 | 39.997 | [5 empty] | 0 | -2.98 | 15 | 1.8315 | 1.6657 | 0.22268 | 0.087464 | 1.5783 | 86.1732
08/23/09 | 4:39 | 0 | 21.878 | 0 | 0 | 0 | 50.034 | 46.711 | 26.887 | 52.924 | 23.636 | 23.923 | 16.265 | 0 | 0 | 58.781 | 58.176 | 49.003 | 24.092 | 0 | 0 | 55.538 | 39.856 | [5 empty] | 0 | -2.89 | 16 | 1.86 | 1.6928 | 0.22384 | 0.087464 | 1.6054 | 86.3095
08/23/09 | 4:40 | 0 | 21.829 | 0 | 0 | 0 | 49.456 | 46.704 | 26.86 | 52.415 | 22.403 | 23.945 | 16.285 | 0 | 0 | 58.639 | 58.146 | 48.86 | 24.065 | 0 | 0 | 55.487 | 39.664 | [5 empty] | 0 | -2.959 | 17 | 1.8542 | 1.6873 | 0.2236 | 0.087464 | 1.5998 | 86.282
08/23/09 | 4:41 | 0 | 21.851 | 0 | 0 | 0 | 49.021 | 46.683 | 26.885 | 51.888 | 21.78 | 23.92 | 16.31 | 0 | 0 | 58.596 | 58.123 | 48.746 | 24.04 | 0 | 0 | 55.463 | 39.523 | [5 empty] | 0 | -2.867 | 18 | 1.8469 | 1.6804 | 0.22331 | 0.087464 | 1.5929 | 86.2475
08/23/09 | 4:42 | 0 | 21.875 | 0 | 0 | 0 | 48.517 | 46.636 | 27.005 | 51.36 | 22.162 | 23.874 | 16.212 | 0 | 0 | 58.505 | 58.123 | 48.655 | 24.065 | 0 | 0 | 55.417 | 39.382 | [5 empty] | 0 | -2.843 | 19 | 1.8755 | 1.7075 | 0.22446 | 0.087464 | 1.6201 | 86.3815
08/23/09 | 4:43 | 0 | 21.851 | 0 | 0 | 0 | 48.081 | 46.613 | 27.005 | 50.924 | 21.539 | 23.849 | 16.262 | 0 | 0 | 58.393 | 58.146 | 48.585 | 24.04 | 0 | 0 | 55.44 | 39.217 | [5 empty] | 0 | -2.843 | 20 | 1.8609 | 1.6937 | 0.22387 | 0.087464 | 1.6062 | 86.3136
08/23/09 | 4:44 | 0 | 21.875 | 0 | 0 | 0 | 47.621 | 46.568 | 27.005 | 50.42 | 21.829 | 23.896 | 16.187 | 0 | 0 | 58.37 | 58.169 | 48.517 | 24.04 | 0 | 0 | 55.533 | 39.1 | [5 empty] | 0 | -2.799 | 21 | 1.8827 | 1.7144 | 0.22476 | 0.087464 | 1.627 | 86.415
08/23/09 | 4:45 | 0 | 21.91 | 0 | 0 | 0 | 47.22 | 46.554 | 27.064 | 49.971 | 20.971 | 23.93 | 16.197 | 0 | 0 | 58.313 | 58.201 | 48.48 | 24.099 | 0 | 0 | 55.61 | 38.968 | [5 empty] | 0 | -2.751 | 22 | 1.8798 | 1.7117 | 0.22464 | 0.087464 | 1.6242 | 86.4016
08/23/09 | 4:46 | 0 | 21.829 | 0 | 0 | 0 | 46.774 | 46.407 | 27.172 | 49.435 | 20.358 | 23.849 | 16.31 | 0 | 0 | 58.235 | 58.146 | 48.447 | 24.04 | 0 | 0 | 55.533 | 38.818 | [5 empty] | 0 | -2.661 | 23 | 1.8469 | 1.6804 | 0.22331 | 0.087464 | 1.5929 | 86.2475
08/23/09 | 4:47 | 0 | 21.885 | 0 | 0 | 0 | 46.417 | 46.393 | 27.206 | 49.054 | 20.706 | 23.884 | 16.247 | 0 | 0 | 58.201 | 58.201 | 48.412 | 24.099 | 0 | 0 | 55.587 | 38.758 | [5 empty] | 0 | -2.637 | 24 | 1.8653 | 1.6978 | 0.22405 | 0.087464 | 1.6104 | 86.3341
08/23/09 | 4:48 | 0 | 21.851 | 0 | 0 | 0 | 46.018 | 46.246 | 27.221 | 48.538 | 20.841 | 23.825 | 16.237 | 0 | 0 | 58.123 | 58.146 | 48.38 | 24.04 | 0 | 0 | 55.51 | 38.653 | [5 empty] | 0 | -2.52 | 25 | 1.8682 | 1.7006 | 0.22417 | 0.087464 | 1.6131 | 86.3477
08/23/09 | 4:49 | 0 | 21.875 | 0 | 0 | 0 | 45.651 | 46.155 | 27.221 | 48.128 | 20.189 | 23.849 | 16.458 | 0 | 0 | 58.103 | 58.146 | 48.286 | 24.018 | 0 | 0 | 55.487 | 38.535 | [5 empty] | 0 | -2.477 | 26 | 1.8038 | 1.6394 | 0.22156 | 0.087464 | 1.552 | 86.037
08/23/09 | 4:50 | 0 | 21.885 | 0 | 0 | 0 | 45.294 | 46.095 | 27.304 | 47.747 | 20.051 | 23.859 | 16.494 | 0 | 0 | 58.044 | 58.178 | 48.319 | 24.075 | 0 | 0 | 55.543 | 38.5 | [5 empty] | 0 | -2.453 | 27 | 1.7933 | 1.6295 | 0.22113 | 0.087464 | 1.542 | 85.9843
08/23/09 | 4:51 | 0 | 21.851 | 0 | 0 | 0 | 44.939 | 45.948 | 27.294 | 47.301 | 20.164 | 23.825 | 16.385 | 0 | 0 | 57.989 | 58.146 | 48.265 | 24.018 | 0 | 0 | 55.487 | 38.394 | [5 empty] | 0 | -2.362 | 28 | 1.8251 | 1.6596 | 0.22242 | 0.087464 | 1.5722 | 86.1421
08/23/09 | 4:52 | 0 | 21.885 | 0 | 0 | 0 | 44.606 | 45.913 | 27.329 | 46.898 | 20.657 | 23.859 | 16.32 | 0 | 0 | 57.977 | 58.178 | 48.228 | 24.075 | 0 | 0 | 55.543 | 38.311 | [5 empty] | 0 | -2.292 | 29 | 1.844 | 1.6776 | 0.22319 | 0.087464 | 1.5902 | 86.2335
08/23/09 | 4:53 | 0 | 21.829 | 0 | 0 | 0 | 44.245 | 45.789 | 27.316 | 46.498 | 20.066 | 23.776 | 16.31 | 0 | 0 | 57.923 | 58.146 | 48.242 | 24.04 | 0 | 0 | 55.487 | 38.208 | [5 empty] | 0 | -2.253 | 30 | 1.8469 | 1.6804 | 0.22331 | 0.087464 | 1.5929 | 86.2475
08/23/09 | 4:54 | 0 | 21.839 | 0 | 0 | 0 | 43.951 | 45.684 | 27.4 | 46.141 | 19.458 | 23.835 | 16.247 | 0 | 0 | 57.909 | 58.178 | 48.251 | 24.053 | 0 | 0 | 55.496 | 38.145 | [5 empty] | 0 | -2.19 | 31 | 1.8653 | 1.6978 | 0.22405 | 0.087464 | 1.6104 | 86.3341
08/23/09 | 4:55 | 0 | 21.863 | 0 | 0 | 0 | 43.621 | 45.546 | 27.449 | 45.705 | 19.581 | 23.788 | 16.247 | 0 | 0 | 57.886 | 58.178 | 48.228 | 24.053 | 0 | 0 | 55.543 | 38.076 | [5 empty] | 0 | -2.084 | 32 | 1.8653 | 1.6978 | 0.22405 | 0.087464 | 1.6104 | 86.3341
08/23/09 | 4:56 | 0 | 21.885 | 0 | 0 | 0 | 43.269 | 45.453 | 27.449 | 45.385 | 19.581 | 23.835 | 16.174 | 0 | 0 | 57.82 | 58.178 | 48.205 | 24.053 | 0 | 0 | 55.566 | 37.983 | [5 empty] | 0 | -2.116 | 33 | 1.8865 | 1.718 | 0.22491 | 0.087464 | 1.6306 | 86.4323
08/23/09 | 4:57 | 0 | 21.829 | 0 | 0 | 0 | 42.953 | 45.306 | 27.439 | 44.986 | 19.176 | 23.754 | 16.139 | 0 | 0 | 57.765 | 58.123 | 48.172 | 24.018 | 0 | 0 | 55.554 | 37.832 | [5 empty] | 0 | -2.033 | 34 | 1.8967 | 1.7277 | 0.22532 | 0.087464 | 1.6403 | 86.4787
08/23/09 | 4:58 | 0 | 21.885 | 0 | 0 | 0 | 42.659 | 45.177 | 27.52 | 44.629 | 19.261 | 23.81 | 16.099 | 0 | 0 | 57.774 | 58.155 | 48.137 | 24.053 | 0 | 0 | 55.587 | 37.77 | [5 empty] | 0 | -1.97 | 35 | 1.9084 | 1.7388 | 0.2258 | 0.087464 | 1.6513 | 86.531
08/23/09 | 4:59 | 0 | 21.839 | 0 | 0 | 0 | 42.377 | 45.063 | 27.52 | 44.257 | 18.965 | 23.81 | 16.026 | 0 | 0 | 57.731 | 58.178 | 48.114 | 24.075 | 0 | 0 | 55.543 | 37.701 | [5 empty] | 0 | -1.88 | 36 | 1.9296 | 1.759 | 0.22666 | 0.087464 | 1.6715 | 86.6249
08/23/09 | 5:00 | 0 | 21.846 | 0 | 0 | 0 | 42.078 | 44.909 | 27.552 | 43.934 | 19.143 | 23.793 | 15.958 | 0 | 0 | 57.669 | 58.162 | 48.144 | 24.036 | 0 | 0 | 55.503 | 37.66 | [5 empty] | 0 | -1.856 | 37 | 1.9494 | 1.7778 | 0.22746 | 0.087464 | 1.6904 | 86.7106
08/23/09 | 5:01 | 0 | 21.846 | 0 | 0 | 0 | 41.796 | 44.771 | 27.576 | 43.535 | 19.118 | 23.746 | 15.835 | 0 | 0 | 57.646 | 58.119 | 48.121 | 24.058 | 0 | 0 | 55.526 | 37.567 | [5 empty] | 0 | -1.739 | 38 | 1.9852 | 1.8119 | 0.22891 | 0.087464 | 1.7244 | 86.8611
08/23/09 | 5:02 | 0 | 21.821 | 0 | 0 | 0 | 41.49 | 44.68 | 27.576 | 43.252 | 19.02 | 23.746 | 15.86 | 0 | 0 | 57.58 | 58.139 | 48.097 | 24.058 | 0 | 0 | 55.526 | 37.495 | [5 empty] | 0 | -1.762 | 39 | 1.978 | 1.805 | 0.22862 | 0.087464 | 1.7175 | 86.831
08/23/09 | 5:03 | 0 | 21.846 | 0 | 0 | 0 | 41.231 | 44.519 | 27.601 | 42.877 | 18.477 | 23.771 | 15.81 | 0 | 0 | 57.603 | 58.119 | 48.097 | 24.036 | 0 | 0 | 55.503 | 37.447 | [5 empty] | 0 | -1.646 | 40 | 1.9925 | 1.8188 | 0.22921 | 0.087464 | 1.7313 | 86.891
08/23/09 | 5:04 | 0 | 21.846 | 0 | 0 | 0 | 40.973 | 44.379 | 27.647 | 42.547 | 18.13 | 23.746 | 15.933 | 0 | 0 | 57.58 | 58.096 | 48.051 | 24.011 | 0 | 0 | 55.48 | 37.402 | [5 empty] | 0 | -1.574 | 41 | 1.9567 | 1.7847 | 0.22775 | 0.087464 | 1.6973 | 86.7416
08/23/09 | 5:05 | 0 | 21.846 | 0 | 0 | 0 | 40.691 | 44.24 | 27.647 | 42.243 | 18.256 | 23.722 | 15.983 | 0 | 0 | 57.557 | 58.119 | 48.051 | 24.036 | 0 | 0 | 55.456 | 37.33 | [5 empty] | 0 | -1.552 | 42 | 1.9422 | 1.7709 | 0.22716 | 0.087464 | 1.6834 | 86.6793
08/23/09 | 5:06 | 0 | 21.821 | 0 | 0 | 0 | 40.408 | 44.121 | 27.672 | 41.913 | 18.379 | 23.722 | 15.883 | 0 | 0 | 57.535 | 58.096 | 48.027 | 24.036 | 0 | 0 | 55.433 | 37.308 | [5 empty] | 0 | -1.505 | 43 | 1.9713 | 1.7986 | 0.22834 | 0.087464 | 1.7111 | 86.803
08/23/09 | 5:07 | 0 | 21.846 | 0 | 0 | 0 | 40.174 | 44.003 | 27.647 | 41.678 | 18.824 | 23.722 | 15.81 | 0 | 0 | 57.489 | 58.119 | 48.051 | 24.036 | 0 | 0 | 55.48 | 37.26 | [5 empty] | 0 | -1.504 | 44 | 1.9925 | 1.8188 | 0.22921 | 0.087464 | 1.7313 | 86.891
08/23/09 | 5:08 | 0 | 21.846 | 0 | 0 | 0 | 39.916 | 43.841 | 27.672 | 41.348 | 18.922 | 23.697 | 15.759 | 0 | 0 | 57.512 | 58.096 | 48.051 | 24.036 | 0 | 0 | 55.456 | 37.189 | [5 empty] | 0 | -1.432 | 45 | 2.0074 | 1.8329 | 0.22981 | 0.087464 | 1.7454 | 86.9514
08/23/09 | 5:09 | 0 | 21.846 | 0 | 0 | 0 | 39.705 | 43.676 | 27.721 | 41.045 | 18.404 | 23.697 | 15.81 | 0 | 0 | 57.489 | 58.096 | 48.051 | 24.011 | 0 | 0 | 55.48 | 37.143 | [5 empty] | 0 | -1.34 | 46 | 1.9925 | 1.8188 | 0.22921 | 0.087464 | 1.7313 | 86.891
08/23/09 | 5:10 | 0 | 21.797 | 0 | 0 | 0 | 39.447 | 43.559 | 27.696 | 40.784 | 18.575 | 23.722 | 15.759 | 0 | 0 | 57.446 | 58.073 | 48.027 | 24.011 | 0 | 0 | 55.412 | 37.095 | [5 empty] | 0 | -1.337 | 47 | 2.0074 | 1.8329 | 0.22981 | 0.087464 | 1.7454 | 86.9514
08/23/09 | 5:11 | 0 | 21.821 | 0 | 0 | 0 | 39.21 | 43.441 | 27.721 | 40.48 | 18.278 | 23.697 | 15.785 | 0 | 0 | 57.4 | 58.096 | 47.983 | 24.036 | 0 | 0 | 55.389 | 37.048 | [5 empty] | 0 | -1.27 | 48 | 1.9998 | 1.8257 | 0.2295 | 0.087464 | 1.7382 | 86.9208
08/23/09 | 5:12 | 0 | 21.821 | 0 | 0 | 0 | 38.999 | 43.276 | 27.768 | 40.222 | 18.231 | 23.722 | 15.835 | 0 | 0 | 57.423 | 58.073 | 48.006 | 24.036 | 0 | 0 | 55.433 | 36.978 | [5 empty] | 0 | -1.223 | 49 | 1.9852 | 1.8119 | 0.22891 | 0.087464 | 1.7244 | 86.8611
08/23/09 | 5:13 | 0 | 21.821 | 0 | 0 | 0 | 38.765 | 43.135 | 27.721 | 39.963 | 18.55 | 23.697 | 15.86 | 0 | 0 | 57.4 | 58.073 | 48.006 | 24.011 | 0 | 0 | 55.433 | 36.954 | [5 empty] | 0 | -1.198 | 50 | 1.978 | 1.805 | 0.22862 | 0.087464 | 1.7175 | 86.831
08/23/09 | 5:14 | 0 | 21.853 | 0 | 0 | 0 | 38.583 | 43.049 | 27.792 | 39.681 | 18.749 | 23.697 | 15.883 | 0 | 0 | 57.354 | 58.073 | 47.959 | 24.036 | 0 | 0 | 55.456 | 36.909 | [5 empty] | 0 | -1.098 | 51 | 1.9713 | 1.7986 | 0.22834 | 0.087464 | 1.7111 | 86.803
08/23/09 | 5:15 | 0 | 21.821 | 0 | 0 | 0 | 38.342 | 42.901 | 27.792 | 39.399 | 18.304 | 23.697 | 15.933 | 0 | 0 | 57.377 | 58.05 | 48.006 | 24.011 | 0 | 0 | 55.433 | 36.861 | [5 empty] | 0 | -1.057 | 52 | 1.9567 | 1.7847 | 0.22775 | 0.087464 | 1.6973 | 86.7416
08/23/09 | 5:16 | 0 | 21.821 | 0 | 0 | 0 | 38.129 | 42.76 | 27.817 | 39.186 | 17.884 | 23.697 | 15.983 | 0 | 0 | 57.334 | 58.028 | 47.983 | 24.036 | 0 | 0 | 55.433 | 36.789 | [5 empty] | 0 | -1.057 | 53 | 1.9422 | 1.7709 | 0.22716 | 0.087464 | 1.6834 | 86.6793
08/23/09 | 5:17 | 0 | 21.878 | 0 | 0 | 0 | 37.925 | 42.65 | 27.799 | 38.983 | 17.768 | 23.68 | 16.064 | 0 | 0 | 57.364 | 58.057 | 48.013 | 24.043 | 0 | 0 | 55.463 | 36.799 | [5 empty] | 0 | -1.058 | 54 | 1.9186 | 1.7485 | 0.22621 | 0.087464 | 1.661 | 86.5763
08/23/09 | 5:18 | 0 | 21.821 | 0 | 0 | 0 | 37.66 | 42.523 | 27.768 | 38.693 | 18.082 | 23.673 | 16.081 | 0 | 0 | 57.222 | 58.028 | 48.006 | 24.011 | 0 | 0 | 55.48 | 36.744 | [5 empty] | 0 | -1.033 | 55 | 1.9136 | 1.7438 | 0.22601 | 0.087464 | 1.6563 | 86.5544
08/23/09 | 5:19 | 0 | 21.797 | 0 | 0 | 0 | 37.471 | 42.382 | 27.792 | 38.459 | 17.859 | 23.626 | 16.106 | 0 | 0 | 57.288 | 58.028 | 47.983 | 24.011 | 0 | 0 | 55.456 | 36.696 | [5 empty] | 0 | -0.988 | 56 | 1.9063 | 1.7369 | 0.22571 | 0.087464 | 1.6494 | 86.5219
08/23/09 | 5:20 | 0 | 21.819 | 0 | 0 | 0 | 37.304 | 42.262 | 27.839 | 38.22 | 18.178 | 23.67 | 16.35 | 0 | 0 | 57.284 | 58.002 | 47.955 | 24.009 | 0 | 0 | 55.384 | 36.646 | [5 empty] | 0 | -0.916 | 57 | 1.8353 | 1.6693 | 0.22283 | 0.087464 | 1.5819 | 86.1916
08/23/09 | 5:21 | 0 | 21.819 | 0 | 0 | 0 | 37.069 | 42.121 | 27.79 | 37.961 | 18.771 | 23.621 | 16.302 | 0 | 0 | 57.261 | 58.023 | 47.978 | 23.984 | 0 | 0 | 55.337 | 36.598 | [5 empty] | 0 | -0.892 | 58 | 1.8493 | 1.6826 | 0.2234 | 0.087464 | 1.5951 | 86.2586
08/23/09 | 5:22 | 0 | 21.794 | 0 | 0 | 0 | 36.88 | 42.004 | 27.814 | 37.82 | 18.771 | 23.695 | 16.325 | 0 | 0 | 57.24 | 58.023 | 47.955 | 24.031 | 0 | 0 | 55.361 | 36.552 | [5 empty] | 0 | -0.94 | 59 | 1.8426 | 1.6762 | 0.22313 | 0.087464 | 1.5888 | 86.2266
08/23/09 | 5:23 | 0 | 21.794 | 0 | 0 | 0 | 36.67 | 41.887 | 27.814 | 37.538 | 19.339 | 23.621 | 16.252 | 0 | 0 | 57.261 | 58.002 | 47.955 | 24.009 | 0 | 0 | 55.361 | 36.552 | [5 empty] | 0 | -0.868 | 60 | 1.8638 | 1.6964 | 0.22399 | 0.087464 | 1.609 | 86.3273
08/23/09 | 5:24 | 0 | 21.794 | 0 | 0 | 0 | 36.505 | 41.769 | 27.79 | 37.327 | 19.636 | 23.646 | 16.35 | 0 | 0 | 57.217 | 58.023 | 47.887 | 24.031 | 0 | 0 | 55.384 | 36.505 | [5 empty] | 0 | -0.822 | 61 | 1.8353 | 1.6693 | 0.22283 | 0.087464 | 1.5819 | 86.1916
08/23/09 | 5:25 | 0 | 21.794 | 0 | 0 | 0 | 36.294 | 41.628 | 27.79 | 37.162 | 18.301 | 23.67 | 16.473 | 0 | 0 | 57.195 | 57.98 | 47.955 | 24.009 | 0 | 0 | 55.407 | 36.481 | [5 empty] | 0 | -0.868 | 62 | 1.7995 | 1.6353 | 0.22138 | 0.087464 | 1.5478 | 86.0151
08/23/09 | 5:26 | 0 | 21.794 | 0 | 0 | 0 | 36.081 | 41.463 | 27.765 | 36.928 | 18.92 | 23.599 | 16.499 | 0 | 0 | 57.195 | 57.98 | 47.934 | 24.031 | 0 | 0 | 55.361 | 36.481 | [5 empty] | 0 | -0.847 | 63 | 1.7919 | 1.6281 | 0.22108 | 0.087464 | 1.5406 | 85.9769
08/23/09 | 5:27 | 0 | 21.826 | 0 | 0 | 0 | 36.019 | 41.401 | 27.871 | 36.749 | 19.224 | 23.678 | 16.506 | 0 | 0 | 57.224 | 58.009 | 47.985 | 24.04 | 0 | 0 | 55.347 | 36.49 | [5 empty] | 0 | -0.73 | 64 | 1.7899 | 1.6261 | 0.22099 | 0.087464 | 1.5387 | 85.9666
08/23/09 | 5:28 | 0 | 21.77 | 0 | 0 | 0 | 35.823 | 41.274 | 27.79 | 36.552 | 18.525 | 23.67 | 16.499 | 0 | 0 | 57.172 | 57.957 | 48.002 | 24.055 | 0 | 0 | 55.361 | 36.435 | [5 empty] | 0 | -0.729 | 65 | 1.7919 | 1.6281 | 0.22108 | 0.087464 | 1.5406 | 85.9769
08/23/09 | 5:29 | 0 | 21.794 | 0 | 0 | 0 | 35.636 | 41.133 | 27.839 | 36.27 | 18.128 | 23.621 | 16.622 | 0 | 0 | 57.172 | 57.957 | 47.955 | 24.009 | 0 | 0 | 55.316 | 36.411 | [5 empty] | 0 | -0.634 | 66 | 1.7561 | 1.594 | 0.21962 | 0.087464 | 1.5066 | 85.7918
08/23/09 | 5:30 | 0 | 21.826 | 0 | 0 | 0 | 35.502 | 41.071 | 27.846 | 36.16 | 19.271 | 23.621 | 16.574 | 0 | 0 | 57.149 | 57.934 | 47.91 | 23.984 | 0 | 0 | 55.246 | 36.387 | [5 empty] | 0 | -0.658 | 67 | 1.7701 | 1.6073 | 0.22019 | 0.087464 | 1.5199 | 85.8649
08/23/09 | 5:31 | 0 | 21.794 | 0 | 0 | 0 | 35.354 | 40.899 | 27.814 | 35.895 | 18.721 | 23.695 | 16.647 | 0 | 0 | 57.126 | 57.934 | 47.91 | 24.009 | 0 | 0 | 55.293 | 36.363 | [5 empty] | 0 | -0.541 | 68 | 1.7488 | 1.5871 | 0.21933 | 0.087464 | 1.4996 | 85.7532
08/23/09 | 5:32 | 0 | 21.794 | 0 | 0 | 0 | 35.189 | 40.781 | 27.839 | 35.682 | 18.573 | 23.719 | 16.745 | 0 | 0 | 57.149 | 57.934 | 47.887 | 24.009 | 0 | 0 | 55.293 | 36.318 | [5 empty] | 0 | -0.493 | 69 | 1.7203 | 1.56 | 0.21817 | 0.087464 | 1.4725 | 85.5989
08/23/09 | 5:33 | 0 | 21.794 | 0 | 0 | 0 | 35.024 | 40.64 | 27.839 | 35.495 | 18.399 | 23.719 | 16.722 | 0 | 0 | 57.126 | 57.911 | 47.934 | 24.009 | 0 | 0 | 55.316 | 36.27 | [5 empty] | 0 | -0.471 | 70 | 1.727 | 1.5664 | 0.21844 | 0.087464 | 1.4789 | 85.6356
08/23/09 | 5:34 | 0 | 21.819 | 0 | 0 | 0 | 34.861 | 40.547 | 27.814 | 35.33 | 19.463 | 23.766 | 16.77 | 0 | 0 | 57.106 | 57.934 | 47.91 | 24.009 | 0 | 0 | 55.27 | 36.222 | [5 empty] | 0 | -0.469 | 71 | 1.713 | 1.5531 | 0.21788 | 0.087464 | 1.4656 | 85.5587
08/23/09 | 5:35 | 0 | 21.77 | 0 | 0 | 0 | 34.696 | 40.406 | 27.861 | 35.141 | 18.894 | 23.766 | 16.845 | 0 | 0 | 57.083 | 57.888 | 47.934 | 24.009 | 0 | 0 | 55.27 | 36.177 | [5 empty] | 0 | -0.445 | 72 | 1.6911 | 1.5323 | 0.21699 | 0.087464 | 1.4448 | 85.4361
08/23/09 | 5:36 | 0 | 21.745 | 0 | 0 | 0 | 34.531 | 40.313 | 27.839 | 35 | 18.844 | 23.864 | 16.868 | 0 | 0 | 57.037 | 57.911 | 47.887 | 24.009 | 0 | 0 | 55.27 | 36.153 | [5 empty] | 0 | -0.469 | 73 | 1.6844 | 1.5259 | 0.21672 | 0.087464 | 1.4385 | 85.3978
08/23/09 | 5:37 | 0 | 21.802 | 0 | 0 | 0 | 34.445 | 40.224 | 27.917 | 34.845 | 19.397 | 23.871 | 16.878 | 0 | 0 | 57.09 | 57.918 | 47.917 | 24.04 | 0 | 0 | 55.277 | 36.184 | [5 empty] | 0 | -0.4 | 74 | 1.6815 | 1.5232 | 0.2166 | 0.087464 | 1.4357 | 85.3811
08/23/09 | 5:38 | 0 | 21.77 | 0 | 0 | 0 | 34.273 | 40.076 | 27.885 | 34.648 | 18.992 | 23.888 | 16.944 | 0 | 0 | 57.083 | 57.888 | 47.91 | 24.009 | 0 | 0 | 55.246 | 36.153 | [5 empty] | 0 | -0.375 | 75 | 1.6623 | 1.5049 | 0.21582 | 0.087464 | 1.4174 | 85.2693
08/23/09 | 5:39 | 0 | 21.794 | 0 | 0 | 0 | 34.156 | 39.935 | 27.91 | 34.483 | 19.116 | 23.911 | 17.042 | 0 | 0 | 57.037 | 57.888 | 47.864 | 24.009 | 0 | 0 | 55.223 | 36.129 | [5 empty] | 0 | -0.327 | 76 | 1.6338 | 1.4778 | 0.21467 | 0.087464 | 1.3903 | 85.0983
08/23/09 | 5:40 | 0 | 21.809 | 0 | 0 | 0 | 34.029 | 39.834 | 27.878 | 34.359 | 19.97 | 23.925 | 17.107 | 0 | 0 | 57.033 | 57.907 | 47.88 | 24.023 | 0 | 0 | 55.218 | 36.122 | [5 empty] | 0 | -0.33 | 77 | 1.6148 | 1.4598 | 0.2139 | 0.087464 | 1.3723 | 84.9816
08/23/09 | 5:41 | 0 | 21.785 | 0 | 0 | 0 | 33.888 | 39.717 | 27.924 | 34.218 | 20.412 | 23.974 | 17.155 | 0 | 0 | 57.033 | 57.861 | 47.903 | 24.023 | 0 | 0 | 55.195 | 36.146 | [5 empty] | 0 | -0.33 | 78 | 1.6009 | 1.4465 | 0.21333 | 0.087464 | 1.359 | 84.8937
08/23/09 | 5:42 | 0 | 21.785 | 0 | 0 | 0 | 33.771 | 39.576 | 27.878 | 34.077 | 20.412 | 23.999 | 17.107 | 0 | 0 | 57.055 | 57.884 | 47.857 | 24.023 | 0 | 0 | 55.286 | 36.122 | [5 empty] | 0 | -0.306 | 79 | 1.6148 | 1.4598 | 0.2139 | 0.087464 | 1.3723 | 84.9816
08/23/09 | 5:43 | 0 | 21.785 | 0 | 0 | 0 | 33.629 | 39.459 | 27.949 | 33.866 | 20.362 | 23.974 | 17.255 | 0 | 0 | 57.033 | 57.861 | 47.927 | 24.048 | 0 | 0 | 55.263 | 36.098 | [5 empty] | 0 | -0.237 | 80 | 1.5717 | 1.4188 | 0.21215 | 0.087464 | 1.3314 | 84.7054
08/23/09 | 5:44 | 0 | 21.785 | 0 | 0 | 0 | 33.512 | 39.387 | 27.9 | 33.794 | 20.046 | 24.023 | 17.255 | 0 | 0 | 57.01 | 57.838 | 47.927 | 24.048 | 0 | 0 | 55.286 | 36.05 | [5 empty] | 0 | -0.282 | 81 | 1.5717 | 1.4188 | 0.21215 | 0.087464 | 1.3314 | 84.7054
08/23/09 | 5:45 | 0 | 21.76 | 0 | 0 | 0 | 33.371 | 39.27 | 27.9 | 33.629 | 20.021 | 24.023 | 17.303 | 0 | 0 | 57.01 | 57.861 | 47.88 | 24.048 | 0 | 0 | 55.309 | 36.05 | [5 empty] | 0 | -0.258 | 82 | 1.5578 | 1.4055 | 0.21159 | 0.087464 | 1.3181 | 84.6126
08/23/09 | 5:46 | 0 | 21.785 | 0 | 0 | 0 | 33.254 | 39.153 | 27.9 | 33.488 | 20.316 | 24.023 | 17.404 | 0 | 0 | 57.01 | 57.838 | 47.927 | 24.023 | 0 | 0 | 55.263 | 36.026 | [5 empty] | 0 | -0.234 | 83 | 1.5284 | 1.3776 | 0.2104 | 0.087464 | 1.2901 | 84.4116
08/23/09 | 5:47 | 0 | 21.75 | 0 | 0 | 0 | 33.127 | 38.978 | 27.89 | 33.314 | 20.98 | 23.989 | 17.441 | 0 | 0 | 56.932 | 57.806 | 47.847 | 24.014 | 0 | 0 | 55.209 | 35.971 | [5 empty] | 0 | -0.187 | 84 | 1.5176 | 1.3673 | 0.20996 | 0.087464 | 1.2799 | 84.336
08/23/09 | 5:48 | 0 | 21.75 | 0 | 0 | 0 | 32.986 | 38.861 | 27.915 | 33.196 | 19.07 | 23.94 | 17.539 | 0 | 0 | 56.932 | 57.786 | 47.871 | 24.014 | 0 | 0 | 55.186 | 35.947 | [5 empty] | 0 | -0.21 | 85 | 1.489 | 1.3402 | 0.2088 | 0.087464 | 1.2527 | 84.1306
08/23/09 | 5:49 | 0 | 21.785 | 0 | 0 | 0 | 32.926 | 38.777 | 27.998 | 33.067 | 19.626 | 24.023 | 17.6 | 0 | 0 | 56.941 | 57.818 | 47.88 | 24.023 | 0 | 0 | 55.218 | 36.005 | [5 empty] | 0 | -0.141 | 86 | 1.4713 | 1.3233 | 0.20808 | 0.087464 | 1.2359 | 83.9987
08/23/09 | 5:50 | 0 | 21.785 | 0 | 0 | 0 | 32.809 | 38.684 | 27.949 | 32.948 | 19.799 | 23.999 | 17.675 | 0 | 0 | 56.941 | 57.818 | 47.857 | 24.023 | 0 | 0 | 55.195 | 35.957 | [5 empty] | 0 | -0.139 | 87 | 1.4494 | 1.3026 | 0.2072 | 0.087464 | 1.2151 | 83.8321
08/23/09 | 5:51 | 0 | 21.785 | 0 | 0 | 0 | 32.689 | 38.564 | 27.949 | 32.785 | 20.605 | 23.999 | 17.675 | 0 | 0 | 56.921 | 57.818 | 47.88 | 24.023 | 0 | 0 | 55.218 | 35.933 | [5 empty] | 0 | -0.096 | 88 | 1.4494 | 1.3026 | 0.2072 | 0.087464 | 1.2151 | 83.8321
08/23/09 | 5:52 | 0 | 21.76 | 0 | 0 | 0 | 32.548 | 38.447 | 27.949 | 32.689 | 19.427 | 24.048 | 17.748 | 0 | 0 | 56.921 | 57.795 | 47.857 | 24.023 | 0 | 0 | 55.218 | 35.909 | [5 empty] | 0 | -0.141 | 89 | 1.4282 | 1.2824 | 0.20634 | 0.087464 | 1.1949 | 83.6651
08/23/09 | 5:53 | 0 | 21.736 | 0 | 0 | 0 | 32.478 | 38.354 | 27.924 | 32.572 | 19.872 | 24.023 | 17.748 | 0 | 0 | 56.941 | 57.795 | 47.88 | 24.023 | 0 | 0 | 55.218 | 35.909 | [5 empty] | 0 | -0.094 | 90 | 1.4282 | 1.2824 | 0.20634 | 0.087464 | 1.1949 | 83.6651
08/23/09 | 5:54 | 0 | 21.726 | 0 | 0 | 0 | 32.299 | 38.203 | 27.939 | 32.394 | 19.764 | 24.014 | 17.738 | 0 | 0 | 56.889 | 57.763 | 47.88 | 24.023 | 0 | 0 | 55.195 | 35.864 | [5 empty] | 0 | -0.095 | 91 | 1.4311 | 1.2851 | 0.20646 | 0.087464 | 1.1977 | 83.6883
08/23/09 | 5:55 | 0 | 21.76 | 0 | 0 | 0 | 32.238 | 38.119 | 27.973 | 32.358 | 19.847 | 23.999 | 17.823 | 0 | 0 | 56.898 | 57.772 | 47.88 | 24.023 | 0 | 0 | 55.172 | 35.864 | [5 empty] | 0 | -0.12 | 92 | 1.4063 | 1.2616 | 0.20545 | 0.087464 | 1.1741 | 83.4882
08/23/09 | 5:56 | 0 | 21.785 | 0 | 0 | 0 | 32.139 | 38.026 | 27.973 | 32.213 | 20.821 | 24.048 | 17.823 | 0 | 0 | 56.898 | 57.772 | 47.88 | 24.023 | 0 | 0 | 55.172 | 35.909 | [5 empty] | 0 | -0.074 | 93 | 1.4063 | 1.2616 | 0.20545 | 0.087464 | 1.1741 | 83.4882
08/23/09 | 5:57 | 0 | 21.785 | 0 | 0 | 0 | 32.044 | 37.906 | 27.998 | 32.068 | 21.326 | 24.023 | 17.846 | 0 | 0 | 56.898 | 57.749 | 47.88 | 24.023 | 0 | 0 | 55.242 | 35.887 | [5 empty] | 0 | -0.024 | 94 | 1.3996 | 1.2552 | 0.20518 | 0.087464 | 1.1678 | 83.4329
08/23/09 | 5:58 | 0 | 21.785 | 0 | 0 | 0 | 31.973 | 37.813 | 27.998 | 31.973 | 20.63 | 24.048 | 17.846 | 0 | 0 | 56.875 | 57.772 | 47.857 | 24.023 | 0 | 0 | 55.263 | 35.887 | [5 empty] | 0 | 0 | 95 | 1.3996 | 1.2552 | 0.20518 | 0.087464 | 1.1678 | 83.4329
08/23/09 | 5:59 | 0 | 21.76 | 0 | 0 | 0 | 31.828 | 37.696 | 27.949 | 31.853 | 19.872 | 24.094 | 17.921 | 0 | 0 | 56.875 | 57.726 | 47.857 | 24.023 | 0 | 0 | 55.218 | 35.864 | [5 empty] | 0 | -0.025 | 96 | 1.3778 | 1.2345 | 0.2043 | 0.087464 | 1.147 | 83.2486
08/23/09 | 6:00 | 0 | 21.682 | 0 | 0 | 0 | 31.649 | 37.452 | 27.942 | 31.602 | 20.038 | 24.038 | 17.914 | 0 | 0 | 56.798 | 57.694 | 47.78 | 23.991 | 0 | 0 | 55.183 | 35.806 | [5 empty] | 0 | 0.047 | 97 | 1.3798 | 1.2364 | 0.20438 | 0.087464 | 1.1489 | 83.2661
08/23/09 | 6:01 | 0 | 21.711 | 0 | 0 | 0 | 31.632 | 37.481 | 27.971 | 31.583 | 20.214 | 24.043 | 17.919 | 0 | 0 | 56.825 | 57.699 | 47.852 | 24.021 | 0 | 0 | 55.167 | 35.811 | [5 empty] | 0 | 0.049 | 98 | 1.3784 | 1.235 | 0.20432 | 0.087464 | 1.1476 | 83.2536
08/23/09 | 6:02 | 0 | 21.711 | 0 | 0 | 0 | 31.512 | 37.387 | 27.922 | 31.512 | 19.277 | 24.067 | 17.944 | 0 | 0 | 56.802 | 57.722 | 47.829 | 23.991 | 0 | 0 | 55.092 | 35.782 | [5 empty] | 0 | 0 | 99 | 1.3711 | 1.2281 | 0.20402 | 0.087464 | 1.1406 | 83.191
08/23/09 | 6:03 | 0 | 21.728 | 0 | 0 | 0 | 31.384 | 37.239 | 27.964 | 31.36 | 20.74 | 23.991 | 17.914 | 0 | 0 | 56.775 | 57.672 | 47.756 | 23.991 | 0 | 0 | 55.046 | 35.782 | [5 empty] | 0 | 0.024 | 100 | 1.3798 | 1.2364 | 0.20438 | 0.087464 | 1.1489 | 83.2661
08/23/09 | 6:04 | 0 | 21.733 | 0 | 0 | 0 | 31.318 | 37.198 | 27.971 | 31.269 | 19.671 | 24.021 | 17.944 | 0 | 0 | 56.779 | 57.676 | 47.829 | 23.996 | 0 | 0 | 55.097 | 35.789 | [5 empty] | 0 | 0.049 | 101 | 1.3711 | 1.2281 | 0.20402 | 0.087464 | 1.1406 | 83.191
08/23/09 | 6:05 | 0 | 21.733 | 0 | 0 | 0 | 31.222 | 37.126 | 27.971 | 31.173 | 20.091 | 24.021 | 17.894 | 0 | 0 | 56.757 | 57.699 | 47.808 | 24.021 | 0 | 0 | 55.097 | 35.765 | [5 empty] | 0 | 0.049 | 102 | 1.3857 | 1.2419 | 0.20461 | 0.087464 | 1.1545 | 83.3156
08/23/09 | 6:06 | 0 | 21.728 | 0 | 0 | 0 | 31.095 | 36.981 | 27.942 | 31.073 | 20.086 | 23.967 | 17.889 | 0 | 0 | 56.729 | 57.649 | 47.801 | 23.991 | 0 | 0 | 55.025 | 35.737 | [5 empty] | 0 | 0.022 | 103 | 1.3871 | 1.2433 | 0.20467 | 0.087464 | 1.1559 | 83.3279
08/23/09 | 6:07 | 0 | 21.711 | 0 | 0 | 0 | 31.029 | 36.94 | 27.947 | 31.004 | 20.068 | 24.067 | 17.894 | 0 | 0 | 56.757 | 57.653 | 47.808 | 24.021 | 0 | 0 | 55.053 | 35.694 | [5 empty] | 0 | 0.025 | 104 | 1.3857 | 1.2419 | 0.20461 | 0.087464 | 1.1545 | 83.3156
08/23/09 | 6:08 | 0 | 21.704 | 0 | 0 | 0 | 30.928 | 36.722 | 27.844 | 30.783 | 20.74 | 24.014 | 17.939 | 0 | 0 | 56.709 | 57.626 | 47.756 | 23.991 | 0 | 0 | 55.025 | 35.689 | [5 empty] | 0 | 0.145 | 105 | 1.3726 | 1.2295 | 0.20408 | 0.087464 | 1.142 | 83.2035
08/23/09 | 6:09 | 0 | 21.733 | 0 | 0 | 0 | 30.884 | 36.727 | 27.993 | 30.788 | 21.083 | 24.021 | 17.969 | 0 | 0 | 56.736 | 57.631 | 47.784 | 23.996 | 0 | 0 | 55.097 | 35.742 | [5 empty] | 0 | 0.096 | 106 | 1.3638 | 1.2212 | 0.20373 | 0.087464 | 1.1337 | 83.1276
08/23/09 | 6:10 | 0 | 21.704 | 0 | 0 | 0 | 30.759 | 36.605 | 27.942 | 30.663 | 20.136 | 23.967 | 18.037 | 0 | 0 | 56.663 | 57.626 | 47.756 | 23.991 | 0 | 0 | 55.12 | 35.694 | [5 empty] | 0 | 0.096 | 107 | 1.344 | 1.2024 | 0.20293 | 0.087464 | 1.1149 | 82.9519
08/23/09 | 6:11 | 0 | 21.704 | 0 | 0 | 0 | 30.685 | 36.512 | 27.917 | 30.59 | 20.404 | 23.918 | 18.062 | 0 | 0 | 56.686 | 57.603 | 47.78 | 24.014 | 0 | 0 | 55.069 | 35.665 | [5 empty] | 0 | 0.095 | 108 | 1.3367 | 1.1954 | 0.20263 | 0.087464 | 1.108 | 82.886
08/23/09 | 6:12 | 0 | 21.704 | 0 | 0 | 0 | 30.639 | 36.418 | 27.942 | 30.47 | 20.184 | 23.942 | 18.087 | 0 | 0 | 56.686 | 57.603 | 47.733 | 23.991 | 0 | 0 | 55.116 | 35.713 | [5 empty] | 0 | 0.169 | 109 | 1.3295 | 1.1885 | 0.20234 | 0.087464 | 1.1011 | 82.8194
08/23/09 | 6:13 | 0 | 21.682 | 0 | 0 | 0 | 30.541 | 36.323 | 27.868 | 30.399 | 20.983 | 23.942 | 18.087 | 0 | 0 | 56.709 | 57.583 | 47.756 | 24.014 | 0 | 0 | 55.046 | 35.689 | [5 empty] | 0 | 0.142 | 110 | 1.3295 | 1.1885 | 0.20234 | 0.087464 | 1.1011 | 82.8194
08/23/09 | 6:14 | 0 | 21.728 | 0 | 0 | 0 | 30.445 | 36.253 | 27.917 | 30.3 | 20.573 | 23.893 | 18.185 | 0 | 0 | 56.709 | 57.537 | 47.686 | 24.014 | 0 | 0 | 55.046 | 35.665 | [5 empty] | 0 | 0.145 | 111 | 1.3009 | 1.1614 | 0.20118 | 0.087464 | 1.0739 | 82.551
08/23/09 | 6:15 | 0 | 21.682 | 0 | 0 | 0 | 30.349 | 36.16 | 27.917 | 30.254 | 20.934 | 23.942 | 18.233 | 0 | 0 | 56.663 | 57.56 | 47.756 | 23.991 | 0 | 0 | 55.069 | 35.641 | [5 empty] | 0 | 0.095 | 112 | 1.287 | 1.1481 | 0.20061 | 0.087464 | 1.0606 | 82.4151
08/23/09 | 6:16 | 0 | 21.711 | 0 | 0 | 0 | 30.305 | 36.117 | 27.897 | 30.161 | 20.988 | 23.947 | 18.339 | 0 | 0 | 56.713 | 57.587 | 47.784 | 24.021 | 0 | 0 | 55.053 | 35.694 | [5 empty] | 0 | 0.144 | 113 | 1.2561 | 1.1188 | 0.19936 | 0.087464 | 1.0313 | 82.1045
08/23/09 | 6:17 | 0 | 21.682 | 0 | 0 | 0 | 30.205 | 35.971 | 27.893 | 30.06 | 20.789 | 23.893 | 18.334 | 0 | 0 | 56.64 | 57.583 | 47.756 | 24.014 | 0 | 0 | 55.025 | 35.665 | [5 empty] | 0 | 0.145 | 114 | 1.2575 | 1.1201 | 0.19942 | 0.087464 | 1.0327 | 82.1195
08/23/09 | 6:18 | 0 | 21.704 | 0 | 0 | 0 | 30.109 | 35.902 | 27.917 | 30.011 | 19.493 | 23.918 | 18.382 | 0 | 0 | 56.64 | 57.56 | 47.733 | 23.991 | 0 | 0 | 55.025 | 35.62 | [5 empty] | 0 | 0.098 | 115 | 1.2436 | 1.1069 | 0.19886 | 0.087464 | 1.0194 | 81.9741
08/23/09 | 6:19 | 0 | 21.682 | 0 | 0 | 0 | 30.06 | 35.83 | 27.942 | 29.866 | 20.161 | 23.869 | 18.432 | 0 | 0 | 56.64 | 57.537 | 47.78 | 24.014 | 0 | 0 | 54.978 | 35.665 | [5 empty] | 0 | 0.194 | 116 | 1.229 | 1.093 | 0.19827 | 0.087464 | 1.0056 | 81.8192
08/23/09 | 6:20 | 0 | 21.672 | 0 | 0 | 0 | 29.955 | 35.727 | 27.885 | 29.788 | 19.51 | 23.935 | 18.475 | 0 | 0 | 56.588 | 57.505 | 47.7 | 24.006 | 0 | 0 | 54.901 | 35.61 | [5 empty] | 0 | 0.167 | 117 | 1.2165 | 1.0811 | 0.19776 | 0.087464 | 0.99366 | 81.6829
08/23/09 | 6:21 | 0 | 21.65 | 0 | 0 | 0 | 29.859 | 35.658 | 27.861 | 29.714 | 20.202 | 23.935 | 18.475 | 0 | 0 | 56.588 | 57.482 | 47.724 | 24.006 | 0 | 0 | 54.854 | 35.61 | [5 empty] | 0 | 0.145 | 118 | 1.2165 | 1.0811 | 0.19776 | 0.087464 | 0.99366 | 81.6829
08/23/09 | 6:22 | 0 | 21.684 | 0 | 0 | 0 | 29.822 | 35.598 | 27.92 | 29.653 | 20.792 | 23.945 | 18.409 | 0 | 0 | 56.597 | 57.471 | 47.689 | 24.04 | 0 | 0 | 54.954 | 35.643 | [5 empty] | 0 | 0.169 | 119 | 1.2357 | 1.0994 | 0.19854 | 0.087464 | 1.0119 | 81.8909
08/23/09 | 6:23 | 0 | 21.65 | 0 | 0 | 0 | 29.714 | 35.469 | 27.907 | 29.545 | 20.252 | 23.861 | 18.399 | 0 | 0 | 56.588 | 57.482 | 47.679 | 24.031 | 0 | 0 | 54.945 | 35.586 | [5 empty] | 0 | 0.169 | 120 | 1.2386 | 1.1022 | 0.19866 | 0.087464 | 1.0147 | 81.9219
08/23/09 | 6:24 | 0 | 21.672 | 0 | 0 | 0 | 29.643 | 35.399 | 27.885 | 29.45 | 20.372 | 23.815 | 18.449 | 0 | 0 | 56.565 | 57.462 | 47.7 | 24.031 | 0 | 0 | 54.945 | 35.586 | [5 empty] | 0 | 0.193 | 121 | 1.2241 | 1.0883 | 0.19807 | 0.087464 | 1.0009 | 81.7656
08/23/09 | 6:25 | 0 | 21.672 | 0 | 0 | 0 | 29.57 | 35.304 | 27.932 | 29.378 | 20.078 | 23.837 | 18.424 | 0 | 0 | 56.542 | 57.462 | 47.679 | 24.031 | 0 | 0 | 54.992 | 35.565 | [5 empty] | 0 | 0.192 | 122 | 1.2313 | 1.0952 | 0.19836 | 0.087464 | 1.0078 | 81.8442
08/23/09 | 6:26 | 0 | 21.672 | 0 | 0 | 0 | 29.523 | 35.234 | 27.907 | 29.329 | 20.926 | 23.815 | 18.399 | 0 | 0 | 56.542 | 57.462 | 47.7 | 24.031 | 0 | 0 | 54.945 | 35.541 | [5 empty] | 0 | 0.194 | 123 | 1.2386 | 1.1022 | 0.19866 | 0.087464 | 1.0147 | 81.9219
08/23/09 | 6:27 | 0 | 21.672 | 0 | 0 | 0 | 29.45 | 35.141 | 27.932 | 29.234 | 19.955 | 23.815 | 18.424 | 0 | 0 | 56.542 | 57.439 | 47.679 | 24.031 | 0 | 0 | 54.922 | 35.493 | [5 empty] | 0 | 0.216 | 124 | 1.2313 | 1.0952 | 0.19836 | 0.087464 | 1.0078 | 81.8442
08/23/09 | 6:28 | 0 | 21.672 | 0 | 0 | 0 | 29.378 | 35.117 | 27.932 | 29.16 | 20.154 | 23.837 | 18.399 | 0 | 0 | 56.519 | 57.439 | 47.679 | 24.031 | 0 | 0 | 54.922 | 35.517 | [5 empty] | 0 | 0.218 | 125 | 1.2386 | 1.1022 | 0.19866 | 0.087464 | 1.0147 | 81.9219
08/23/09 | 6:29 | 0 | 21.706 | 0 | 0 | 0 | 29.339 | 35.079 | 27.942 | 29.17 | 20.912 | 23.969 | 18.485 | 0 | 0 | 56.528 | 57.471 | 47.733 | 24.09 | 0 | 0 | 54.954 | 35.526 | [5 empty] | 0 | 0.169 | 126 | 1.2136 | 1.0784 | 0.19764 | 0.087464 | 0.99089 | 81.6508
08/23/09 | 6:30 | 0 | 21.696 | 0 | 0 | 0 | 29.258 | 34.952 | 27.932 | 29.016 | 19.46 | 23.886 | 18.522 | 0 | 0 | 56.542 | 57.439 | 47.656 | 24.08 | 0 | 0 | 54.922 | 35.493 | [5 empty] | 0 | 0.242 | 127 | 1.2028 | 1.0681 | 0.1972 | 0.087464 | 0.98065 | 81.5308
08/23/09 | 6:31 | 0 | 21.672 | 0 | 0 | 0 | 29.185 | 34.835 | 27.932 | 28.944 | 20.129 | 23.886 | 18.547 | 0 | 0 | 56.519 | 57.416 | 47.7 | 24.055 | 0 | 0 | 54.945 | 35.493 | [5 empty] | 0 | 0.241 | 128 | 1.1955 | 1.0612 | 0.19691 | 0.087464 | 0.97373 | 81.4484
08/23/09 | 6:32 | 0 | 21.672 | 0 | 0 | 0 | 29.114 | 34.766 | 27.932 | 28.871 | 19.857 | 23.886 | 18.547 | 0 | 0 | 56.496 | 57.439 | 47.679 | 24.126 | 0 | 0 | 54.968 | 35.469 | [5 empty] | 0 | 0.243 | 129 | 1.1955 | 1.0612 | 0.19691 | 0.087464 | 0.97373 | 81.4484
08/23/09 | 6:33 | 0 | 21.672 | 0 | 0 | 0 | 29.065 | 34.718 | 27.885 | 28.824 | 20.637 | 23.96 | 18.573 | 0 | 0 | 56.496 | 57.393 | 47.656 | 24.102 | 0 | 0 | 54.968 | 35.445 | [5 empty] | 0 | 0.241 | 130 | 1.1879 | 1.054 | 0.1966 | 0.087464 | 0.96653 | 81.3617
08/23/09 | 6:34 | 0 | 21.696 | 0 | 0 | 0 | 28.991 | 34.646 | 27.885 | 28.775 | 21.167 | 23.96 | 18.598 | 0 | 0 | 56.474 | 57.393 | 47.656 | 24.102 | 0 | 0 | 54.922 | 35.469 | [5 empty] | 0 | 0.216 | 131 | 1.1807 | 1.0471 | 0.19631 | 0.087464 | 0.95961 | 81.2773
08/23/09 | 6:35 | 0 | 21.65 | 0 | 0 | 0 | 28.92 | 34.601 | 27.885 | 28.704 | 21.432 | 23.96 | 18.573 | 0 | 0 | 56.453 | 57.393 | 47.679 | 24.126 | 0 | 0 | 54.901 | 35.423 | [5 empty] | 0 | 0.216 | 132 | 1.1879 | 1.054 | 0.1966 | 0.087464 | 0.96653 | 81.3617
08/23/09 | 6:36 | 0 | 21.672 | 0 | 0 | 0 | 28.895 | 34.529 | 27.932 | 28.631 | 20.421 | 23.96 | 18.547 | 0 | 0 | 56.453 | 57.37 | 47.656 | 24.151 | 0 | 0 | 54.901 | 35.399 | [5 empty] | 0 | 0.264 | 133 | 1.1955 | 1.0612 | 0.19691 | 0.087464 | 0.97373 | 81.4484
08/23/09 | 6:37 | 0 | 21.696 | 0 | 0 | 0 | 28.824 | 34.435 | 27.907 | 28.582 | 22.008 | 23.982 | 18.573 | 0 | 0 | 56.43 | 57.37 | 47.679 | 24.151 | 0 | 0 | 54.854 | 35.445 | [5 empty] | 0 | 0.242 | 134 | 1.1879 | 1.054 | 0.1966 | 0.087464 | 0.96653 | 81.3617
08/23/09 | 6:38 | 0 | 21.672 | 0 | 0 | 0 | 28.775 | 34.388 | 27.932 | 28.486 | 20.708 | 23.96 | 18.573 | 0 | 0 | 56.474 | 57.37 | 47.679 | 24.175 | 0 | 0 | 54.877 | 35.352 | [5 empty] | 0 | 0.289 | 135 | 1.1879 | 1.054 | 0.1966 | 0.087464 | 0.96653 | 81.3617
08/23/09 | 6:39 | 0 | 21.672 | 0 | 0 | 0 | 28.726 | 34.318 | 27.885 | 28.461 | 21.866 | 24.006 | 18.547 | 0 | 0 | 56.43 | 57.37 | 47.679 | 24.175 | 0 | 0 | 54.854 | 35.423 | [5 empty] | 0 | 0.265 | 136 | 1.1955 | 1.0612 | 0.19691 | 0.087464 | 0.97373 | 81.4484
08/23/09 | 6:40 | 0 | 21.731 | 0 | 0 | 0 | 28.714 | 34.306 | 27.944 | 28.449 | 21.684 | 23.969 | 18.608 | 0 | 0 | 56.444 | 57.407 | 47.621 | 24.163 | 0 | 0 | 54.868 | 35.457 | [5 empty] | 0 | 0.265 | 137 | 1.1778 | 1.0443 | 0.19619 | 0.087464 | 0.95684 | 81.2432
08/23/09 | 6:41 | 0 | 21.731 | 0 | 0 | 0 | 28.643 | 34.258 | 27.969 | 28.403 | 21.25 | 24.09 | 18.608 | 0 | 0 | 56.487 | 57.384 | 47.691 | 24.234 | 0 | 0 | 54.868 | 35.457 | [5 empty] | 0 | 0.24 | 138 | 1.1778 | 1.0443 | 0.19619 | 0.087464 | 0.95684 | 81.2432
08/23/09 | 6:42 | 0 | 21.701 | 0 | 0 | 0 | 28.564 | 34.16 | 27.915 | 28.324 | 21.92 | 24.085 | 18.628 | 0 | 0 | 56.437 | 57.379 | 47.686 | 24.205 | 0 | 0 | 54.817 | 35.404 | [5 empty] | 0 | 0.24 | 139 | 1.1719 | 1.0388 | 0.19595 | 0.087464 | 0.95131 | 81.1746
08/23/09 | 6:43 | 0 | 21.701 | 0 | 0 | 0 | 28.493 | 34.113 | 27.915 | 28.251 | 21.39 | 24.06 | 18.651 | 0 | 0 | 56.437 | 57.357 | 47.64 | 24.205 | 0 | 0 | 54.84 | 35.428 | [5 empty] | 0 | 0.242 | 140 | 1.1652 | 1.0324 | 0.19568 | 0.087464 | 0.94494 | 81.0948
08/23/09 | 6:44 | 0 | 21.731 | 0 | 0 | 0 | 28.498 | 34.048 | 27.993 | 28.233 | 20.985 | 24.114 | 18.781 | 0 | 0 | 56.444 | 57.361 | 47.691 | 24.259 | 0 | 0 | 54.845 | 35.433 | [5 empty] | 0 | 0.265 | 141 | 1.1274 | 0.99642 | 0.19415 | 0.087464 | 0.90896 | 80.626
08/23/09 | 6:45 | 0 | 21.701 | 0 | 0 | 0 | 28.42 | 33.948 | 27.915 | 28.155 | 22.037 | 24.109 | 18.776 | 0 | 0 | 56.416 | 57.334 | 47.663 | 24.229 | 0 | 0 | 54.817 | 35.428 | [5 empty] | 0 | 0.265 | 142 | 1.1288 | 0.9978 | 0.19421 | 0.087464 | 0.91034 | 80.6446
08/23/09 | 6:46 | 0 | 21.701 | 0 | 0 | 0 | 28.349 | 33.902 | 27.915 | 28.13 | 22.591 | 24.134 | 18.776 | 0 | 0 | 56.416 | 57.334 | 47.663 | 24.254 | 0 | 0 | 54.84 | 35.452 | [5 empty] | 0 | 0.219 | 143 | 1.1288 | 0.9978 | 0.19421 | 0.087464 | 0.91034 | 80.6446
08/23/09 | 6:47 | 0 | 21.701 | 0 | 0 | 0 | 28.3 | 33.83 | 27.939 | 28.035 | 21.964 | 24.109 | 18.824 | 0 | 0 | 56.416 | 57.334 | 47.64 | 24.229 | 0 | 0 | 54.84 | 35.428 | [5 empty] | 0 | 0.265 | 144 | 1.1149 | 0.98452 | 0.19364 | 0.087464 | 0.89705 | 80.4639
08/23/09 | 6:48 | 0 | 21.701 | 0 | 0 | 0 | 28.251 | 33.785 | 27.939 | 27.986 | 22.422 | 24.134 | 18.824 | 0 | 0 | 56.394 | 57.334 | 47.663 | 24.254 | 0 | 0 | 54.84 | 35.404 | [5 empty] | 0 | 0.265 | 145 | 1.1149 | 0.98452 | 0.19364 | 0.087464 | 0.89705 | 80.4639
08/23/09 | 6:49 | 0 | 21.679 | 0 | 0 | 0 | 28.179 | 33.689 | 27.939 | 27.939 | 23.386 | 24.134 | 18.849 | 0 | 0 | 56.394 | 57.311 | 47.663 | 24.254 | 0 | 0 | 54.863 | 35.404 | [5 empty] | 0 | 0.24 | 146 | 1.1076 | 0.9776 | 0.19335 | 0.087464 | 0.89013 | 80.368
08/23/09 | 6:50 | 0 | 21.701 | 0 | 0 | 0 | 28.155 | 33.644 | 27.915 | 27.89 | 23.53 | 24.134 | 18.874 | 0 | 0 | 56.371 | 57.311 | 47.663 | 24.254 | 0 | 0 | 54.817 | 35.404 | [5 empty] | 0 | 0.265 | 147 | 1.1003 | 0.97068 | 0.19305 | 0.087464 | 0.88321 | 80.2709
08/23/09 | 6:51 | 0 | 21.701 | 0 | 0 | 0 | 28.13 | 33.62 | 27.915 | 27.819 | 22.807 | 24.156 | 18.922 | 0 | 0 | 56.348 | 57.334 | 47.64 | 24.276 | 0 | 0 | 54.863 | 35.383 | [5 empty] | 0 | 0.311 | 148 | 1.0863 | 0.95739 | 0.19248 | 0.087464 | 0.86993 | 80.0806
08/23/09 | 6:52 | 0 | 21.731 | 0 | 0 | 0 | 28.089 | 33.577 | 27.944 | 27.799 | 23.391 | 24.185 | 19.003 | 0 | 0 | 56.398 | 57.318 | 47.668 | 24.305 | 0 | 0 | 54.845 | 35.457 | [5 empty] | 0 | 0.29 | 149 | 1.0627 | 0.93497 | 0.19153 | 0.087464 | 0.84751 | 79.7483
08/23/09 | 6:53 | 0 | 21.701 | 0 | 0 | 0 | 28.01 | 33.503 | 27.915 | 27.77 | 22.881 | 24.18 | 18.997 | 0 | 0 | 56.371 | 57.268 | 47.64 | 24.276 | 0 | 0 | 54.77 | 35.404 | [5 empty] | 0 | 0.24 | 150 | 1.0645 | 0.93663 | 0.1916 | 0.087464 | 0.84917 | 79.7734
08/23/09 | 6:54 | 0 | 21.726 | 0 | 0 | 0 | 27.964 | 33.407 | 27.939 | 27.674 | 23.795 | 24.18 | 18.972 | 0 | 0 | 56.371 | 57.268 | 47.64 | 24.276 | 0 | 0 | 54.77 | 35.383 | [5 empty] | 0 | 0.29 | 151 | 1.0718 | 0.94355 | 0.19189 | 0.087464 | 0.85609 | 79.8772
08/23/09 | 6:55 | 0 | 21.679 | 0 | 0 | 0 | 27.915 | 33.361 | 27.866 | 27.65 | 24.134 | 24.205 | 18.947 | 0 | 0 | 56.348 | 57.268 | 47.64 | 24.276 | 0 | 0 | 54.84 | 35.404 | [5 empty] | 0 | 0.265 | 152 | 1.079 | 0.95047 | 0.19219 | 0.087464 | 0.86301 | 79.9796
08/23/09 | 6:56 | 0 | 21.731 | 0 | 0 | 0 | 27.871 | 33.342 | 27.92 | 27.655 | 23.825 | 24.163 | 18.93 | 0 | 0 | 56.353 | 57.227 | 47.644 | 24.234 | 0 | 0 | 54.821 | 35.364 | [5 empty] | 0 | 0.216 | 153 | 1.084 | 0.95518 | 0.19239 | 0.087464 | 0.86771 | 80.0485
08/23/09 | 6:57 | 0 | 21.709 | 0 | 0 | 0 | 27.848 | 33.273 | 27.944 | 27.559 | 23.415 | 24.163 | 18.829 | 0 | 0 | 56.353 | 57.272 | 47.691 | 24.305 | 0 | 0 | 54.891 | 35.411 | [5 empty] | 0 | 0.289 | 154 | 1.1134 | 0.98313 | 0.19358 | 0.087464 | 0.89567 | 80.4449
08/23/09 | 6:58 | 0 | 21.731 | 0 | 0 | 0 | 27.799 | 33.225 | 27.944 | 27.535 | 22.525 | 24.114 | 18.781 | 0 | 0 | 56.353 | 57.272 | 47.668 | 24.305 | 0 | 0 | 54.912 | 35.388 | [5 empty] | 0 | 0.264 | 155 | 1.1274 | 0.99642 | 0.19415 | 0.087464 | 0.90896 | 80.626
08/23/09 | 6:59 | 0 | 21.731 | 0 | 0 | 0 | 27.775 | 33.177 | 27.969 | 27.486 | 21.586 | 24.139 | 18.781 | 0 | 0 | 56.309 | 57.272 | 47.621 | 24.305 | 0 | 0 | 54.936 | 35.411 | [5 empty] | 0 | 0.289 | 156 | 1.1274 | 0.99642 | 0.19415 | 0.087464 | 0.90896 | 80.626
08/23/09 | 7:00 | 0 | 21.814 | 0 | 0 | 0 | 27.785 | 33.189 | 28.027 | 27.52 | 21.694 | 24.219 | 18.864 | 0 | 0 | 56.364 | 57.306 | 47.679 | 24.364 | 0 | 0 | 54.947 | 35.469 | [5 empty] | 0 | 0.265 | 157 | 1.1032 | 0.97344 | 0.19317 | 0.087464 | 0.88598 | 80.3099
08/23/09 | 7:01 | 0 | 21.79 | 0 | 0 | 0 | 27.763 | 33.118 | 27.954 | 27.52 | 21.454 | 24.197 | 18.766 | 0 | 0 | 56.387 | 57.329 | 47.726 | 24.364 | 0 | 0 | 54.947 | 35.445 | [5 empty] | 0 | 0.243 | 158 | 1.1317 | 1.0006 | 0.19432 | 0.087464 | 0.91311 | 80.6817
08/23/09 | 7:02 | 0 | 21.785 | 0 | 0 | 0 | 27.684 | 33.067 | 27.949 | 27.395 | 21.495 | 24.143 | 18.711 | 0 | 0 | 56.337 | 57.279 | 47.651 | 24.359 | 0 | 0 | 54.873 | 35.368 | [5 empty] | 0 | 0.289 | 159 | 1.1478 | 1.0158 | 0.19497 | 0.087464 | 0.92833 | 80.8823
08/23/09 | 7:03 | 0 | 21.765 | 0 | 0 | 0 | 27.618 | 33.048 | 27.929 | 27.4 | 21.02 | 24.219 | 18.741 | 0 | 0 | 56.341 | 57.306 | 47.679 | 24.364 | 0 | 0 | 54.856 | 35.376 | [5 empty] | 0 | 0.218 | 160 | 1.139 | 1.0075 | 0.19462 | 0.087464 | 0.92003 | 80.7736
08/23/09 | 7:04 | 0 | 21.76 | 0 | 0 | 0 | 27.589 | 32.926 | 27.924 | 27.299 | 21.086 | 24.19 | 18.761 | 0 | 0 | 56.314 | 57.256 | 47.56 | 24.288 | 0 | 0 | 54.828 | 35.347 | [5 empty] | 0 | 0.29 | 161 | 1.1332 | 1.002 | 0.19438 | 0.087464 | 0.91449 | 80.7002
08/23/09 | 7:05 | 0 | 21.765 | 0 | 0 | 0 | 27.544 | 32.955 | 27.978 | 27.329 | 20.971 | 24.244 | 18.766 | 0 | 0 | 56.364 | 57.261 | 47.679 | 24.364 | 0 | 0 | 54.833 | 35.352 | [5 empty] | 0 | 0.215 | 162 | 1.1317 | 1.0006 | 0.19432 | 0.087464 | 0.91311 | 80.6817
08/23/09 | 7:06 | 0 | 21.79 | 0 | 0 | 0 | 27.52 | 32.907 | 27.978 | 27.28 | 21.164 | 24.244 | 18.842 | 0 | 0 | 56.341 | 57.261 | 47.656 | 24.364 | 0 | 0 | 54.833 | 35.376 | [5 empty] | 0 | 0.24 | 163 | 1.1096 | 0.97953 | 0.19343 | 0.087464 | 0.89207 | 80.395
08/23/09 | 7:07 | 0 | 21.76 | 0 | 0 | 0 | 27.444 | 32.809 | 27.949 | 27.204 | 21.159 | 24.215 | 18.834 | 0 | 0 | 56.293 | 57.233 | 47.628 | 24.335 | 0 | 0 | 54.828 | 35.347 | [5 empty] | 0 | 0.24 | 164 | 1.1119 | 0.98175 | 0.19352 | 0.087464 | 0.89429 | 80.4257
08/23/09 | 7:08 | 0 | 21.79 | 0 | 0 | 0 | 27.424 | 32.79 | 28.003 | 27.159 | 20.076 | 24.219 | 18.864 | 0 | 0 | 56.321 | 57.238 | 47.679 | 24.364 | 0 | 0 | 54.856 | 35.352 | [5 empty] | 0 | 0.265 | 165 | 1.1032 | 0.97344 | 0.19317 | 0.087464 | 0.88598 | 80.3099
08/23/09 | 7:09 | 0 | 21.814 | 0 | 0 | 0 | 27.424 | 32.742 | 28.003 | 27.135 | 20.561 | 24.244 | 18.864 | 0 | 0 | 56.321 | 57.217 | 47.656 | 24.389 | 0 | 0 | 54.833 | 35.352 | [5 empty] | 0 | 0.289 | 166 | 1.1032 | 0.97344 | 0.19317 | 0.087464 | 0.88598 | 80.3099
08/23/09 | 7:10 | 0 | 21.814 | 0 | 0 | 0 | 27.4 | 32.697 | 28.003 | 27.11 | 21.79 | 24.269 | 18.889 | 0 | 0 | 56.298 | 57.217 | 47.633 | 24.389 | 0 | 0 | 54.81 | 35.397 | [5 empty] | 0 | 0.29 | 167 | 1.0959 | 0.96652 | 0.19287 | 0.087464 | 0.87906 | 80.2119
08/23/09 | 7:11 | 0 | 21.79 | 0 | 0 | 0 | 27.329 | 32.649 | 27.978 | 27.064 | 21.309 | 24.269 | 18.889 | 0 | 0 | 56.321 | 57.217 | 47.656 | 24.389 | 0 | 0 | 54.81 | 35.421 | [5 empty] | 0 | 0.265 | 168 | 1.0959 | 0.96652 | 0.19287 | 0.087464 | 0.87906 | 80.2119
08/23/09 | 7:12 | 0 | 21.765 | 0 | 0 | 0 | 27.28 | 32.577 | 27.954 | 27.015 | 20.875 | 24.269 | 18.816 | 0 | 0 | 56.275 | 57.217 | 47.609 | 24.413 | 0 | 0 | 54.786 | 35.352 | [5 empty] | 0 | 0.265 | 169 | 1.1172 | 0.98673 | 0.19373 | 0.087464 | 0.89927 | 80.4944
08/23/09 | 7:13 | 0 | 21.765 | 0 | 0 | 0 | 27.233 | 32.555 | 27.929 | 27.015 | 21.284 | 24.293 | 18.889 | 0 | 0 | 56.252 | 57.217 | 47.609 | 24.413 | 0 | 0 | 54.81 | 35.352 | [5 empty] | 0 | 0.218 | 170 | 1.0959 | 0.96652 | 0.19287 | 0.087464 | 0.87906 | 80.2119
08/23/09 | 7:14 | 0 | 21.765 | 0 | 0 | 0 | 27.208 | 32.507 | 27.929 | 26.944 | 20.706 | 24.244 | 18.889 | 0 | 0 | 56.252 | 57.217 | 47.633 | 24.413 | 0 | 0 | 54.81 | 35.352 | [5 empty] | 0 | 0.264 | 171 | 1.0959 | 0.96652 | 0.19287 | 0.087464 | 0.87906 | 80.2119
08/23/09 | 7:15 | 0 | 21.79 | 0 | 0 | 0 | 27.184 | 32.436 | 27.929 | 26.919 | 21.549 | 24.293 | 18.94 | 0 | 0 | 56.275 | 57.172 | 47.609 | 24.389 | 0 | 0 | 54.719 | 35.376 | [5 empty] | 0 | 0.265 | 172 | 1.0811 | 0.95241 | 0.19227 | 0.087464 | 0.86494 | 80.008
08/23/09 | 7:16 | 0 | 21.79 | 0 | 0 | 0 | 27.159 | 32.412 | 27.907 | 26.895 | 20.924 | 24.269 | 18.965 | 0 | 0 | 56.252 | 57.172 | 47.609 | 24.413 | 0 | 0 | 54.742 | 35.397 | [5 empty] | 0 | 0.264 | 173 | 1.0738 | 0.94549 | 0.19198 | 0.087464 | 0.85802 | 79.906
08/23/09 | 7:17 | 0 | 21.79 | 0 | 0 | 0 | 27.11 | 32.363 | 27.907 | 26.87 | 21.309 | 24.293 | 18.965 | 0 | 0 | 56.275 | 57.149 | 47.609 | 24.413 | 0 | 0 | 54.765 | 35.376 | [5 empty] | 0 | 0.24 | 174 | 1.0738 | 0.94549 | 0.19198 | 0.087464 | 0.85802 | 79.906
08/23/09 | 7:18 | 0 | 21.79 | 0 | 0 | 0 | 27.064 | 32.314 | 27.929 | 26.824 | 20.441 | 24.269 | 19.013 | 0 | 0 | 56.252 | 57.195 | 47.609 | 24.413 | 0 | 0 | 54.765 | 35.352 | [5 empty] | 0 | 0.24 | 175 | 1.0598 | 0.9322 | 0.19141 | 0.087464 | 0.84474 | 79.7062
08/23/09 | 7:19 | 0 | 21.765 | 0 | 0 | 0 | 27.039 | 32.242 | 27.929 | 26.75 | 21.26 | 24.244 | 19.013 | 0 | 0 | 56.252 | 57.149 | 47.588 | 24.413 | 0 | 0 | 54.765 | 35.376 | [5 empty] | 0 | 0.289 | 176 | 1.0598 | 0.9322 | 0.19141 | 0.087464 | 0.84474 | 79.7062
08/23/09 | 7:20 | 0 | 21.79 | 0 | 0 | 0 | 26.99 | 32.218 | 27.954 | 26.75 | 21.429 | 24.222 | 19.038 | 0 | 0 | 56.254 | 57.151 | 47.588 | 24.413 | 0 | 0 | 54.742 | 35.352 | [5 empty] | 0 | 0.24 | 177 | 1.0525 | 0.92528 | 0.19112 | 0.087464 | 0.83782 | 79.6001
08/23/09 | 7:21 | 0 | 21.743 | 0 | 0 | 0 | 26.944 | 32.196 | 27.883 | 26.75 | 21.164 | 24.222 | 19.038 | 0 | 0 | 56.209 | 57.151 | 47.612 | 24.413 | 0 | 0 | 54.765 | 35.328 | [5 empty] | 0 | 0.194 | 178 | 1.0525 | 0.92528 | 0.19112 | 0.087464 | 0.83782 | 79.6001
08/23/09 | 7:22 | 0 | 21.79 | 0 | 0 | 0 | 26.944 | 32.147 | 27.907 | 26.703 | 21.284 | 24.244 | 19.013 | 0 | 0 | 56.232 | 57.128 | 47.612 | 24.389 | 0 | 0 | 54.721 | 35.304 | [5 empty] | 0 | 0.241 | 179 | 1.0598 | 0.9322 | 0.19141 | 0.087464 | 0.84474 | 79.7062
08/23/09 | 7:23 | 0 | 21.79 | 0 | 0 | 0 | 26.895 | 32.098 | 27.883 | 26.679 | 20.659 | 24.197 | 19.088 | 0 | 0 | 56.209 | 57.106 | 47.612 | 24.413 | 0 | 0 | 54.721 | 35.282 | [5 empty] | 0 | 0.216 | 180 | 1.038 | 0.91144 | 0.19053 | 0.087464 | 0.82398 | 79.3833
08/23/09 | 7:24 | 0 | 21.814 | 0 | 0 | 0 | 26.87 | 32.051 | 27.932 | 26.605 | 21.14 | 24.222 | 19.136 | 0 | 0 | 56.209 | 57.128 | 47.588 | 24.438 | 0 | 0 | 54.674 | 35.258 | [5 empty] | 0 | 0.265 | 181 | 1.024 | 0.89816 | 0.18996 | 0.087464 | 0.81069 | 79.1694
08/23/09 | 7:25 | 0 | 21.79 | 0 | 0 | 0 | 26.824 | 32.002 | 27.907 | 26.581 | 21.79 | 24.244 | 19.161 | 0 | 0 | 56.209 | 57.106 | 47.565 | 24.438 | 0 | 0 | 54.674 | 35.234 | [5 empty] | 0 | 0.243 | 182 | 1.0167 | 0.89124 | 0.18966 | 0.087464 | 0.80377 | 79.0556
08/23/09 | 7:26 | 0 | 21.79 | 0 | 0 | 0 | 26.799 | 31.978 | 27.858 | 26.581 | 21.623 | 24.293 | 19.186 | 0 | 0 | 56.186 | 57.106 | 47.588 | 24.413 | 0 | 0 | 54.721 | 35.282 | [5 empty] | 0 | 0.218 | 183 | 1.0094 | 0.88432 | 0.18937 | 0.087464 | 0.79685 | 78.9402
08/23/09 | 7:27 | 0 | 21.79 | 0 | 0 | 0 | 26.75 | 31.931 | 27.858 | 26.51 | 21.645 | 24.318 | 19.186 | 0 | 0 | 56.186 | 57.106 | 47.612 | 24.413 | 0 | 0 | 54.674 | 35.282 | [5 empty] | 0 | 0.24 | 184 | 1.0094 | 0.88432 | 0.18937 | 0.087464 | 0.79685 | 78.9402
08/23/09 | 7:28 | 0 | 21.767 | 0 | 0 | 0 | 26.725 | 31.907 | 27.858 | 26.534 | 21.069 | 24.293 | 19.211 | 0 | 0 | 56.165 | 57.083 | 47.565 | 24.413 | 0 | 0 | 54.698 | 35.282 | [5 empty] | 0 | 0.191 | 185 | 1.0022 | 0.8774 | 0.18907 | 0.087464 | 0.78993 | 78.8232
08/23/09 | 7:29 | 0 | 21.743 | 0 | 0 | 0 | 26.703 | 31.857 | 27.834 | 26.485 | 21.115 | 24.413 | 19.236 | 0 | 0 | 56.165 | 57.083 | 47.544 | 24.413 | 0 | 0 | 54.674 | 35.282 | [5 empty] | 0 | 0.218 | 186 | 0.99488 | 0.87048 | 0.18878 | 0.087464 | 0.78301 | 78.7044
08/23/09 | 7:30 | 0 | 21.743 | 0 | 0 | 0 | 26.679 | 31.808 | 27.907 | 26.461 | 21.623 | 24.438 | 19.284 | 0 | 0 | 56.165 | 57.062 | 47.565 | 24.413 | 0 | 0 | 54.674 | 35.282 | [5 empty] | 0 | 0.218 | 187 | 0.9809 | 0.85719 | 0.18821 | 0.087464 | 0.76973 | 78.4714
08/23/09 | 7:31 | 0 | 21.79 | 0 | 0 | 0 | 26.654 | 31.762 | 27.883 | 26.414 | 21.743 | 24.389 | 19.309 | 0 | 0 | 56.142 | 57.062 | 47.544 | 24.413 | 0 | 0 | 54.674 | 35.304 | [5 empty] | 0 | 0.24 | 188 | 0.97362 | 0.85027 | 0.18792 | 0.087464 | 0.76281 | 78.3474
08/23/09 | 7:32 | 0 | 21.79 | 0 | 0 | 0 | 26.63 | 31.737 | 27.834 | 26.414 | 20.995 | 24.487 | 19.334 | 0 | 0 | 56.142 | 57.039 | 47.565 | 24.438 | 0 | 0 | 54.651 | 35.282 | [5 empty] | 0 | 0.216 | 189 | 0.96634 | 0.84335 | 0.18762 | 0.087464 | 0.75589 | 78.2215
08/23/09 | 7:33 | 0 | 21.814 | 0 | 0 | 0 | 26.581 | 31.713 | 27.883 | 26.34 | 21.02 | 24.389 | 19.41 | 0 | 0 | 56.142 | 57.039 | 47.565 | 24.413 | 0 | 0 | 54.651 | 35.282 | [5 empty] | 0 | 0.241 | 190 | 0.94421 | 0.82231 | 0.18673 | 0.087464 | 0.73485 | 77.827
08/23/09 | 7:34 | 0 | 21.79 | 0 | 0 | 0 | 26.581 | 31.688 | 27.883 | 26.316 | 21.356 | 24.367 | 19.458 | 0 | 0 | 56.142 | 57.039 | 47.565 | 24.438 | 0 | 0 | 54.651 | 35.328 | [5 empty] | 0 | 0.265 | 191 | 0.93023 | 0.80903 | 0.18616 | 0.087464 | 0.72156 | 77.5681
08/23/09 | 7:35 | 0 | 21.824 | 0 | 0 | 0 | 26.568 | 31.651 | 27.868 | 26.35 | 21.029 | 24.472 | 19.518 | 0 | 0 | 56.152 | 57.049 | 47.553 | 24.448 | 0 | 0 | 54.66 | 35.361 | [5 empty] | 0 | 0.218 | 192 | 0.91276 | 0.79242 | 0.18545 | 0.087464 | 0.70495 | 77.2334
08/23/09 | 7:36 | 0 | 21.767 | 0 | 0 | 0 | 26.485 | 31.593 | 27.787 | 26.294 | 20.779 | 24.487 | 19.483 | 0 | 0 | 56.142 | 57.017 | 47.544 | 24.413 | 0 | 0 | 54.628 | 35.304 | [5 empty] | 0 | 0.191 | 193 | 0.92295 | 0.80211 | 0.18586 | 0.087464 | 0.71464 | 77.4302
08/23/09 | 7:37 | 0 | 21.767 | 0 | 0 | 0 | 26.436 | 31.544 | 27.787 | 26.269 | 21.623 | 24.511 | 19.508 | 0 | 0 | 56.096 | 56.994 | 47.544 | 24.413 | 0 | 0 | 54.628 | 35.352 | [5 empty] | 0 | 0.167 | 194 | 0.91567 | 0.79519 | 0.18557 | 0.087464 | 0.70772 | 77.29
08/23/09 | 7:38 | 0 | 21.79 | 0 | 0 | 0 | 26.461 | 31.519 | 27.809 | 26.269 | 21.767 | 24.487 | 19.556 | 0 | 0 | 56.096 | 56.971 | 47.544 | 24.438 | 0 | 0 | 54.651 | 35.352 | [5 empty] | 0 | 0.192 | 195 | 0.90169 | 0.7819 | 0.185 | 0.087464 | 0.69444 | 77.0147
08/23/09 | 7:39 | 0 | 21.76 | 0 | 0 | 0 | 26.385 | 31.468 | 27.78 | 26.215 | 21.544 | 24.433 | 19.551 | 0 | 0 | 56.068 | 56.944 | 47.516 | 24.408 | 0 | 0 | 54.6 | 35.323 | [5 empty] | 0 | 0.17 | 196 | 0.90315 | 0.78328 | 0.18506 | 0.087464 | 0.69582 | 77.0437
08/23/09 | 7:40 | 0 | 21.75 | 0 | 0 | 0 | 26.35 | 31.431 | 27.77 | 26.157 | 21.993 | 24.374 | 19.566 | 0 | 0 | 56.03 | 56.93 | 47.479 | 24.374 | 0 | 0 | 54.565 | 35.266 | [5 empty] | 0 | 0.193 | 197 | 0.89878 | 0.77913 | 0.18488 | 0.087464 | 0.69167 | 76.9562
08/23/09 | 7:41 | 0 | 21.775 | 0 | 0 | 0 | 26.326 | 31.384 | 27.77 | 26.085 | 21.895 | 24.423 | 19.591 | 0 | 0 | 56.054 | 56.93 | 47.455 | 24.398 | 0 | 0 | 54.565 | 35.287 | [5 empty] | 0 | 0.241 | 198 | 0.8915 | 0.77221 | 0.18459 | 0.087464 | 0.68475 | 76.8084
08/23/09 | 7:42 | 0 | 21.75 | 0 | 0 | 0 | 26.301 | 31.384 | 27.745 | 26.085 | 21.775 | 24.494 | 19.591 | 0 | 0 | 56.007 | 56.93 | 47.455 | 24.398 | 0 | 0 | 54.586 | 35.287 | [5 empty] | 0 | 0.216 | 199 | 0.8915 | 0.77221 | 0.18459 | 0.087464 | 0.68475 | 76.8084
08/23/09 | 7:43 | 0 | 21.75 | 0 | 0 | 0 | 26.277 | 31.36 | 27.745 | 26.085 | 21.824 | 24.519 | 19.616 | 0 | 0 | 56.03 | 56.907 | 47.479 | 24.374 | 0 | 0 | 54.518 | 35.266 | [5 empty] | 0 | 0.192 | 200 | 0.88422 | 0.76529 | 0.18429 | 0.087464 | 0.67783 | 76.6582
08/23/09 | 7:44 | 0 | 21.782 | 0 | 0 | 0 | 26.284 | 31.318 | 27.755 | 26.068 | 22.025 | 24.526 | 19.598 | 0 | 0 | 56.037 | 56.914 | 47.486 | 24.43 | 0 | 0 | 54.548 | 35.297 | [5 empty] | 0 | 0.216 | 201 | 0.88946 | 0.77027 | 0.18451 | 0.087464 | 0.68281 | 76.7666
08/23/09 | 7:45 | 0 | 21.75 | 0 | 0 | 0 | 26.206 | 31.286 | 27.745 | 26.012 | 22.037 | 24.398 | 19.493 | 0 | 0 | 56.007 | 56.884 | 47.455 | 24.398 | 0 | 0 | 54.518 | 35.242 | [5 empty] | 0 | 0.194 | 202 | 0.92004 | 0.79934 | 0.18575 | 0.087464 | 0.71187 | 77.3744
08/23/09 | 7:46 | 0 | 21.75 | 0 | 0 | 0 | 26.206 | 31.215 | 27.77 | 26.012 | 22.206 | 24.423 | 19.442 | 0 | 0 | 55.986 | 56.884 | 47.434 | 24.374 | 0 | 0 | 54.495 | 35.218 | [5 empty] | 0 | 0.194 | 203 | 0.93489 | 0.81345 | 0.18635 | 0.087464 | 0.72599 | 77.6552
08/23/09 | 7:47 | 0 | 21.775 | 0 | 0 | 0 | 26.181 | 31.191 | 27.699 | 25.987 | 21.848 | 24.423 | 19.468 | 0 | 0 | 56.007 | 56.884 | 47.455 | 24.398 | 0 | 0 | 54.518 | 35.194 | [5 empty] | 0 | 0.194 | 204 | 0.92732 | 0.80626 | 0.18604 | 0.087464 | 0.71879 | 77.5132
08/23/09 | 7:48 | 0 | 21.775 | 0 | 0 | 0 | 26.132 | 31.166 | 27.723 | 25.963 | 22.157 | 24.448 | 19.442 | 0 | 0 | 55.986 | 56.864 | 47.434 | 24.374 | 0 | 0 | 54.518 | 35.218 | [5 empty] | 0 | 0.169 | 205 | 0.93489 | 0.81345 | 0.18635 | 0.087464 | 0.72599 | 77.6552
08/23/09 | 7:49 | 0 | 21.782 | 0 | 0 | 0 | 26.139 | 31.198 | 27.731 | 25.995 | 22.503 | 24.501 | 19.377 | 0 | 0 | 55.993 | 56.893 | 47.486 | 24.406 | 0 | 0 | 54.548 | 35.249 | [5 empty] | 0 | 0.144 | 206 | 0.95382 | 0.83145 | 0.18711 | 0.087464 | 0.74398 | 78.0005
08/23/09 | 7:50 | 0 | 21.807 | 0 | 0 | 0 | 26.139 | 31.151 | 27.731 | 25.924 | 22.383 | 24.455 | 19.352 | 0 | 0 | 55.993 | 56.893 | 47.418 | 24.406 | 0 | 0 | 54.595 | 35.249 | [5 empty] | 0 | 0.215 | 207 | 0.9611 | 0.83837 | 0.18741 | 0.087464 | 0.7509 | 78.1297
08/23/09 | 7:51 | 0 | 21.75 | 0 | 0 | 0 | 26.085 | 31.07 | 27.699 | 25.892 | 22.255 | 24.349 | 19.344 | 0 | 0 | 55.986 | 56.841 | 47.388 | 24.349 | 0 | 0 | 54.586 | 35.218 | [5 empty] | 0 | 0.193 | 208 | 0.96343 | 0.84058 | 0.1875 | 0.087464 | 0.75312 | 78.1706
08/23/09 | 7:52 | 0 | 21.75 | 0 | 0 | 0 | 26.036 | 31.07 | 27.699 | 25.916 | 22.255 | 24.325 | 19.269 | 0 | 0 | 55.963 | 56.841 | 47.411 | 24.349 | 0 | 0 | 54.518 | 35.218 | [5 empty] | 0 | 0.12 | 209 | 0.98527 | 0.86134 | 0.18839 | 0.087464 | 0.77388 | 78.5449
08/23/09 | 7:53 | 0 | 21.75 | 0 | 0 | 0 | 26.036 | 31.046 | 27.674 | 25.818 | 22.255 | 24.303 | 19.294 | 0 | 0 | 55.939 | 56.818 | 47.388 | 24.349 | 0 | 0 | 54.518 | 35.218 | [5 empty] | 0 | 0.218 | 210 | 0.97799 | 0.85442 | 0.18809 | 0.087464 | 0.76696 | 78.422
08/23/09 | 7:54 | 0 | 21.75 | 0 | 0 | 0 | 25.987 | 30.975 | 27.699 | 25.818 | 22.351 | 24.303 | 19.319 | 0 | 0 | 55.939 | 56.818 | 47.388 | 24.349 | 0 | 0 | 54.471 | 35.218 | [5 empty] | 0 | 0.169 | 211 | 0.97071 | 0.8475 | 0.1878 | 0.087464 | 0.76004 | 78.2973
08/23/09 | 7:55 | 0 | 21.75 | 0 | 0 | 0 | 25.963 | 30.997 | 27.65 | 25.796 | 22.351 | 24.254 | 19.344 | 0 | 0 | 55.916 | 56.818 | 47.388 | 24.448 | 0 | 0 | 54.471 | 35.218 | [5 empty] | 0 | 0.167 | 212 | 0.96343 | 0.84058 | 0.1875 | 0.087464 | 0.75312 | 78.1706
08/23/09 | 7:56 | 0 | 21.782 | 0 | 0 | 0 | 25.973 | 30.933 | 27.682 | 25.828 | 22.528 | 24.31 | 19.402 | 0 | 0 | 55.946 | 56.825 | 47.395 | 24.501 | 0 | 0 | 54.502 | 35.225 | [5 empty] | 0 | 0.145 | 213 | 0.94654 | 0.82453 | 0.18682 | 0.087464 | 0.73706 | 77.8694
08/23/09 | 7:57 | 0 | 21.76 | 0 | 0 | 0 | 25.924 | 30.933 | 27.657 | 25.803 | 22.768 | 24.31 | 19.402 | 0 | 0 | 55.946 | 56.759 | 47.418 | 24.479 | 2 | 0 | 57.071 | 27.032 | [5 empty] | 0 | 0.121 | 214 | 0.94654 | 0.82453 | 0.18682 | 0.087464 | 0.73706 | 77.8694
08/23/09 | 7:58 | 0 | 21.75 | 0 | 0 | 0 | 25.892 | 30.901 | 27.625 | 25.723 | 22.665 | 24.254 | 19.493 | 0 | 0 | 55.893 | 56.661 | 46.884 | 24.47 | 0 | 0 | 57.715 | 24.904 | [5 empty] | 0 | 0.169 | 215 | 0.92004 | 0.79934 | 0.18575 | 0.087464 | 0.71187 | 77.3744
08/23/09 | 7:59 | 0 | 21.728 | 0 | 0 | 0 | 25.867 | 30.855 | 27.674 | 25.723 | 23.364 | 24.325 | 19.591 | 0 | 0 | 55.893 | 56.638 | 46.195 | 24.47 | 0 | 0 | 57.804 | 24.783 | [5 empty] | 0 | 0.144 | 216 | 0.8915 | 0.77221 | 0.18459 | 0.087464 | 0.68475 | 76.8084
08/23/09 | 8:00 | 0 | 21.821 | 0 | 0 | 0 | 25.914 | 30.901 | 27.745 | 25.747 | 24.276 | 24.374 | 19.812 | 0 | 0 | 55.965 | 56.663 | 45.647 | 24.494 | 0 | 0 | 57.763 | 25.119 | [5 empty] | 0 | 0.167 | 217 | 0.82715 | 0.71104 | 0.18198 | 0.087464 | 0.62357 | 75.3888
08/23/09 | 8:01 | 0 | 21.79 | 0 | 0 | 0 | 25.882 | 30.82 | 27.665 | 25.715 | 24.462 | 24.389 | 19.852 | 0 | 0 | 55.911 | 56.633 | 45.112 | 24.462 | 0 | 0 | 57.599 | 25.45 | [5 empty] | 0 | 0.167 | 218 | 0.8155 | 0.69997 | 0.18151 | 0.087464 | 0.6125 | 75.1079
08/23/09 | 8:02 | 0 | 21.765 | 0 | 0 | 0 | 25.835 | 30.796 | 27.665 | 25.715 | 24.872 | 24.342 | 19.928 | 0 | 0 | 55.911 | 56.61 | 44.767 | 24.462 | 0 | 0 | 57.484 | 25.786 | [5 empty] | 0 | 0.12 | 219 | 0.79337 | 0.67893 | 0.18061 | 0.087464 | 0.59147 | 74.5514
08/23/09 | 8:03 | 0 | 21.797 | 0 | 0 | 0 | 25.811 | 30.774 | 27.665 | 25.642 | 25.472 | 24.342 | 19.953 | 0 | 0 | 55.911 | 56.61 | 44.538 | 24.462 | 0 | 0 | 57.373 | 26.125 | [5 empty] | 0 | 0.169 | 220 | 0.78609 | 0.67201 | 0.18032 | 0.087464 | 0.58455 | 74.3616
08/23/09 | 8:04 | 0 | 21.821 | 0 | 0 | 0 | 25.843 | 30.806 | 27.721 | 25.723 | 25.073 | 24.396 | 20.084 | 0 | 0 | 55.942 | 56.617 | 44.405 | 24.494 | 0 | 0 | 57.313 | 26.468 | [5 empty] | 0 | 0.12 | 221 | 0.74794 | 0.63575 | 0.17877 | 0.087464 | 0.54829 | 73.3061
08/23/09 | 8:05 | 0 | 21.821 | 0 | 0 | 0 | 25.794 | 30.781 | 27.721 | 25.649 | 25.867 | 24.374 | 20.109 | 0 | 0 | 55.918 | 56.617 | 44.24 | 24.494 | 0 | 0 | 57.224 | 26.757 | [5 empty] | 0 | 0.145 | 222 | 0.74066 | 0.62883 | 0.17848 | 0.087464 | 0.54137 | 73.0924
08/23/09 | 8:06 | 0 | 21.79 | 0 | 0 | 0 | 25.762 | 30.7 | 27.689 | 25.642 | 26.774 | 24.364 | 20.149 | 0 | 0 | 55.888 | 56.567 | 44.116 | 24.438 | 0 | 0 | 57.103 | 27.015 | [5 empty] | 0 | 0.12 | 223 | 0.72901 | 0.61776 | 0.17801 | 0.087464 | 0.53029 | 72.7414
08/23/09 | 8:07 | 0 | 21.765 | 0 | 0 | 0 | 25.737 | 30.7 | 27.689 | 25.593 | 25.98 | 24.318 | 20.249 | 0 | 0 | 55.888 | 56.567 | 44.068 | 24.438 | 0 | 0 | 57.014 | 27.28 | [5 empty] | 0 | 0.144 | 224 | 0.69989 | 0.59008 | 0.17683 | 0.087464 | 0.50261 | 71.8131
08/23/09 | 8:08 | 0 | 21.79 | 0 | 0 | 0 | 25.737 | 30.654 | 27.665 | 25.593 | 26.196 | 24.364 | 20.345 | 0 | 0 | 55.865 | 56.567 | 43.999 | 24.438 | 0 | 0 | 56.925 | 27.498 | [5 empty] | 0 | 0.144 | 225 | 0.67194 | 0.5635 | 0.17569 | 0.087464 | 0.47604 | 70.8461
08/23/09 | 8:09 | 0 | 21.765 | 0 | 0 | 0 | 25.691 | 30.629 | 27.665 | 25.546 | 26.679 | 24.269 | 20.37 | 0 | 0 | 55.865 | 56.567 | 43.905 | 24.462 | 0 | 0 | 56.836 | 27.738 | [5 empty] | 0 | 0.145 | 226 | 0.66466 | 0.55658 | 0.1754 | 0.087464 | 0.46912 | 70.5809
08/23/09 | 8:10 | 0 | 21.821 | 0 | 0 | 0 | 25.723 | 30.612 | 27.721 | 25.553 | 27.096 | 24.349 | 20.448 | 0 | 0 | 55.895 | 56.574 | 43.913 | 24.47 | 0 | 0 | 56.798 | 27.986 | [5 empty] | 0 | 0.17 | 227 | 0.64194 | 0.53499 | 0.17448 | 0.087464 | 0.44753 | 69.715
08/23/09 | 8:11 | 0 | 21.79 | 0 | 0 | 0 | 25.666 | 30.604 | 27.618 | 25.521 | 26.75 | 24.318 | 20.416 | 0 | 0 | 55.865 | 56.521 | 43.834 | 24.438 | 0 | 0 | 56.679 | 28.123 | [5 empty] | 0 | 0.145 | 228 | 0.65126 | 0.54385 | 0.17485 | 0.087464 | 0.45639 | 70.0776
08/23/09 | 8:12 | 0 | 21.797 | 0 | 0 | 0 | 25.649 | 30.563 | 27.65 | 25.529 | 27.096 | 24.396 | 20.473 | 0 | 0 | 55.872 | 56.551 | 43.841 | 24.494 | 0 | 0 | 56.597 | 28.371 | [5 empty] | 0 | 0.12 | 229 | 0.63466 | 0.52807 | 0.17418 | 0.087464 | 0.44061 | 69.4243
08/23/09 | 8:13 | 0 | 21.765 | 0 | 0 | 0 | 25.617 | 30.509 | 27.593 | 25.521 | 26.846 | 24.318 | 20.416 | 0 | 0 | 55.818 | 56.499 | 43.81 | 24.438 | 0 | 0 | 56.499 | 28.533 | [5 empty] | 0 | 0.096 | 230 | 0.65126 | 0.54385 | 0.17485 | 0.087464 | 0.45639 | 70.0776
08/23/09 | 8:14 | 0 | 21.765 | 0 | 0 | 0 | 25.617 | 30.46 | 27.618 | 25.45 | 26.679 | 24.389 | 20.465 | 0 | 0 | 55.841 | 56.499 | 43.764 | 24.438 | 0 | 0 | 56.432 | 28.677 | [5 empty] | 0 | 0.167 | 231 | 0.63699 | 0.53029 | 0.17428 | 0.087464 | 0.44282 | 69.5181
08/23/09 | 8:15 | 0 | 21.765 | 0 | 0 | 0 | 25.571 | 30.46 | 27.618 | 25.426 | 27.039 | 24.342 | 20.416 | 0 | 0 | 55.818 | 56.476 | 43.764 | 24.438 | 0 | 0 | 56.41 | 28.773 | [5 empty] | 0 | 0.145 | 232 | 0.65126 | 0.54385 | 0.17485 | 0.087464 | 0.45639 | 70.0776
08/23/09 | 8:16 | 0 | 21.797 | 0 | 0 | 0 | 25.602 | 30.467 | 27.601 | 25.482 | 27.36 | 24.445 | 20.522 | 0 | 0 | 55.848 | 56.505 | 43.795 | 24.47 | 0 | 0 | 56.35 | 28.974 | [5 empty] | 0 | 0.12 | 233 | 0.62039 | 0.51451 | 0.1736 | 0.087464 | 0.42705 | 68.8348
08/23/09 | 8:17 | 0 | 21.79 | 0 | 0 | 0 | 25.546 | 30.435 | 27.593 | 25.401 | 27.329 | 24.364 | 20.49 | 0 | 0 | 55.797 | 56.455 | 43.74 | 24.438 | 0 | 0 | 56.298 | 29.111 | [5 empty] | 0 | 0.145 | 234 | 0.62971 | 0.52337 | 0.17398 | 0.087464 | 0.4359 | 69.2228
08/23/09 | 8:18 | 0 | 21.765 | 0 | 0 | 0 | 25.521 | 30.411 | 27.544 | 25.426 | 27.255 | 24.438 | 20.586 | 0 | 0 | 55.797 | 56.455 | 43.716 | 24.438 | 0 | 0 | 56.229 | 29.231 | [5 empty] | 0 | 0.095 | 235 | 0.60176 | 0.4968 | 0.17285 | 0.087464 | 0.40933 | 68.0228
08/23/09 | 8:19 | 0 | 21.814 | 0 | 0 | 0 | 25.497 | 30.34 | 27.569 | 25.377 | 27.498 | 24.364 | 20.635 | 0 | 0 | 55.774 | 56.432 | 43.716 | 24.438 | 0 | 0 | 56.163 | 29.352 | [5 empty] | 0 | 0.12 | 236 | 0.58749 | 0.48323 | 0.17227 | 0.087464 | 0.39577 | 67.3662
08/23/09 | 8:20 | 0 | 21.802 | 0 | 0 | 0 | 25.509 | 30.303 | 27.532 | 25.365 | 27.532 | 24.401 | 20.669 | 0 | 0 | 55.762 | 56.444 | 43.659 | 24.425 | 0 | 0 | 56.082 | 29.435 | [5 empty] | 0 | 0.144 | 237 | 0.57759 | 0.47382 | 0.17187 | 0.087464 | 0.38636 | 66.8916
08/23/09 | 8:21 | 0 | 21.802 | 0 | 0 | 0 | 25.485 | 30.278 | 27.557 | 25.316 | 27.701 | 24.376 | 20.669 | 0 | 0 | 55.762 | 56.421 | 43.611 | 24.425 | 0 | 0 | 56.014 | 29.557 | [5 empty] | 0 | 0.169 | 238 | 0.57759 | 0.47382 | 0.17187 | 0.087464 | 0.38636 | 66.8916
08/23/09 | 8:22 | 0 | 21.802 | 0 | 0 | 0 | 25.46 | 30.254 | 27.581 | 25.316 | 28.062 | 24.401 | 20.743 | 0 | 0 | 55.762 | 56.398 | 43.635 | 24.425 | 0 | 0 | 55.967 | 29.653 | [5 empty] | 0 | 0.144 | 239 | 0.55604 | 0.45334 | 0.171 | 0.087464 | 0.36587 | 65.8001
08/23/09 | 8:23 | 0 | 21.726 | 0 | 0 | 0 | 25.409 | 30.224 | 27.456 | 25.311 | 28.155 | 24.396 | 20.689 | 0 | 0 | 55.687 | 56.394 | 43.583 | 24.445 | 0 | 0 | 55.895 | 29.719 | [5 empty] | 0 | 0.098 | 240 | 0.57176 | 0.46828 | 0.17163 | 0.087464 | 0.38082 | 66.6047
08/23/09 | 8:24 | 0 | 21.755 | 0 | 0 | 0 | 25.389 | 30.232 | 27.486 | 25.269 | 28.062 | 24.376 | 20.743 | 0 | 0 | 55.739 | 56.398 | 43.587 | 24.425 | 0 | 0 | 55.9 | 29.869 | [5 empty] | 0 | 0.12 | 241 | 0.55604 | 0.45334 | 0.171 | 0.087464 | 0.36587 | 65.8001
08/23/09 | 8:25 | 0 | 21.777 | 0 | 0 | 0 | 25.414 | 30.183 | 27.461 | 25.293 | 28.52 | 24.376 | 20.792 | 0 | 0 | 55.739 | 56.375 | 43.611 | 24.425 | 0 | 0 | 55.83 | 30.014 | [5 empty] | 0 | 0.121 | 242 | 0.54177 | 0.43977 | 0.17042 | 0.087464 | 0.35231 | 65.0296
08/23/09 | 8:26 | 0 | 21.777 | 0 | 0 | 0 | 25.365 | 30.183 | 27.486 | 25.269 | 28.881 | 24.33 | 20.792 | 0 | 0 | 55.739 | 56.375 | 43.611 | 24.425 | 0 | 0 | 55.809 | 30.112 | [5 empty] | 0 | 0.096 | 243 | 0.54177 | 0.43977 | 0.17042 | 0.087464 | 0.35231 | 65.0296
08/23/09 | 8:27 | 0 | 21.777 | 0 | 0 | 0 | 25.34 | 30.112 | 27.461 | 25.269 | 28.569 | 24.354 | 20.838 | 0 | 0 | 55.715 | 56.353 | 43.587 | 24.401 | 0 | 0 | 55.762 | 30.183 | [5 empty] | 0 | 0.071 | 244 | 0.52837 | 0.42704 | 0.16988 | 0.087464 | 0.33958 | 64.2685
08/23/09 | 8:28 | 0 | 21.777 | 0 | 0 | 0 | 25.34 | 30.112 | 27.461 | 25.195 | 28.616 | 24.281 | 20.887 | 0 | 0 | 55.692 | 56.33 | 43.587 | 24.425 | 0 | 0 | 55.739 | 30.278 | [5 empty] | 0 | 0.145 | 245 | 0.51411 | 0.41348 | 0.1693 | 0.087464 | 0.32601 | 63.414
08/23/09 | 8:29 | 0 | 21.772 | 0 | 0 | 0 | 25.286 | 30.058 | 27.407 | 25.215 | 29.165 | 24.251 | 21.027 | 0 | 0 | 55.664 | 56.325 | 43.583 | 24.396 | 0 | 0 | 55.62 | 30.323 | [5 empty] | 0 | 0.071 | 246 | 0.47334 | 0.37473 | 0.16764 | 0.087464 | 0.28726 | 60.6888
08/23/09 | 8:30 | 0 | 21.802 | 0 | 0 | 0 | 25.316 | 30.063 | 27.486 | 25.195 | 28.471 | 24.232 | 21.007 | 0 | 0 | 55.692 | 56.353 | 43.611 | 24.401 | 0 | 0 | 55.578 | 30.399 | [5 empty] | 0 | 0.121 | 247 | 0.47916 | 0.38026 | 0.16788 | 0.087464 | 0.2928 | 61.1065
08/23/09 | 8:31 | 0 | 21.802 | 0 | 0 | 0 | 25.244 | 30.038 | 27.412 | 25.195 | 27.75 | 24.161 | 20.838 | 0 | 0 | 55.671 | 56.33 | 43.611 | 24.425 | 0 | 0 | 55.601 | 30.472 | [5 empty] | 0 | 0.049 | 248 | 0.52837 | 0.42704 | 0.16988 | 0.087464 | 0.33958 | 64.2685
08/23/09 | 8:32 | 0 | 21.802 | 0 | 0 | 0 | 25.244 | 30.014 | 27.437 | 25.173 | 26.882 | 24.087 | 20.743 | 0 | 0 | 55.671 | 56.33 | 43.587 | 24.401 | 0 | 0 | 55.51 | 30.568 | [5 empty] | 0 | 0.071 | 249 | 0.55604 | 0.45334 | 0.171 | 0.087464 | 0.36587 | 65.8001
08/23/09 | 8:33 | 0 | 21.777 | 0 | 0 | 0 | 25.244 | 29.989 | 27.437 | 25.149 | 26.858 | 24.112 | 20.718 | 0 | 0 | 55.671 | 56.33 | 43.611 | 24.401 | 0 | 0 | 55.487 | 30.617 | [5 empty] | 0 | 0.095 | 250 | 0.56332 | 0.46026 | 0.17129 | 0.087464 | 0.37279 | 66.1782
08/23/09 | 8:34 | 0 | 21.755 | 0 | 0 | 0 | 25.22 | 29.967 | 27.412 | 25.149 | 26.448 | 24.136 | 20.598 | 0 | 0 | 55.671 | 56.33 | 43.563 | 24.425 | 0 | 0 | 55.463 | 30.712 | [5 empty] | 0 | 0.071 | 251 | 0.59826 | 0.49347 | 0.17271 | 0.087464 | 0.40601 | 67.8649
08/23/09 | 8:35 | 0 | 21.834 | 0 | 0 | 0 | 25.252 | 29.999 | 27.397 | 25.156 | 26.191 | 24.112 | 20.573 | 0 | 0 | 55.648 | 56.286 | 43.563 | 24.401 | 0 | 0 | 55.372 | 30.808 | [5 empty] | 0 | 0.096 | 252 | 0.60554 | 0.50039 | 0.173 | 0.087464 | 0.41293 | 68.1918
08/23/09 | 8:36 | 0 | 21.834 | 0 | 0 | 0 | 25.227 | 29.925 | 27.419 | 25.107 | 26.48 | 24.119 | 20.654 | 0 | 0 | 55.655 | 56.316 | 43.549 | 24.433 | 0 | 0 | 55.379 | 30.913 | [5 empty] | 0 | 0.12 | 253 | 0.58196 | 0.47797 | 0.17205 | 0.087464 | 0.39051 | 67.103
08/23/09 | 8:37 | 0 | 21.834 | 0 | 0 | 0 | 25.205 | 29.925 | 27.373 | 25.132 | 26.48 | 24.143 | 20.654 | 0 | 0 | 55.631 | 56.293 | 43.571 | 24.408 | 0 | 0 | 55.333 | 30.985 | [5 empty] | 0 | 0.073 | 254 | 0.58196 | 0.47797 | 0.17205 | 0.087464 | 0.39051 | 67.103
08/23/09 | 8:38 | 0 | 21.802 | 0 | 0 | 0 | 25.173 | 29.869 | 27.341 | 25.1 | 26.448 | 24.136 | 20.669 | 0 | 0 | 55.624 | 56.264 | 43.539 | 24.401 | 0 | 0 | 55.281 | 31.026 | [5 empty] | 0 | 0.073 | 255 | 0.57759 | 0.47382 | 0.17187 | 0.087464 | 0.38636 | 66.8916
08/23/09 | 8:39 | 0 | 21.777 | 0 | 0 | 0 | 25.149 | 29.869 | 27.292 | 24.98 | 26.304 | 24.112 | 20.669 | 0 | 0 | 55.554 | 56.241 | 43.539 | 24.401 | 0 | 0 | 55.281 | 31.097 | [5 empty] | 0 | 0.169 | 256 | 0.57759 | 0.47382 | 0.17187 | 0.087464 | 0.38636 | 66.8916
08/23/09 | 8:40 | 0 | 21.765 | 0 | 0 | 0 | 25.112 | 29.808 | 27.329 | 25.038 | 26.267 | 24.075 | 20.681 | 0 | 0 | 55.61 | 56.227 | 43.504 | 24.364 | 0 | 0 | 55.244 | 31.159 | [5 empty] | 0 | 0.074 | 257 | 0.57409 | 0.4705 | 0.17173 | 0.087464 | 0.38304 | 66.7202
08/23/09 | 8:41 | 0 | 21.772 | 0 | 0 | 0 | 25.141 | 29.815 | 27.38 | 25.068 | 26.416 | 24.129 | 20.735 | 0 | 0 | 55.615 | 56.254 | 43.556 | 24.394 | 0 | 0 | 55.225 | 31.235 | [5 empty] | 0 | 0.073 | 258 | 0.55837 | 0.45555 | 0.17109 | 0.087464 | 0.36809 | 65.9222
08/23/09 | 8:42 | 0 | 21.765 | 0 | 0 | 0 | 25.087 | 29.761 | 27.304 | 24.992 | 25.931 | 24.075 | 20.657 | 0 | 0 | 55.566 | 56.25 | 43.504 | 24.389 | 0 | 0 | 55.13 | 31.254 | [5 empty] | 0 | 0.095 | 259 | 0.58108 | 0.47714 | 0.17201 | 0.087464 | 0.38968 | 67.061
08/23/09 | 8:43 | 0 | 21.743 | 0 | 0 | 0 | 25.038 | 29.761 | 27.304 | 25.016 | 25.737 | 24.028 | 20.561 | 0 | 0 | 55.566 | 56.227 | 43.527 | 24.389 | 0 | 0 | 55.106 | 31.325 | [5 empty] | 0 | 0.022 | 260 | 0.60904 | 0.50372 | 0.17314 | 0.087464 | 0.41625 | 68.3459
08/23/09 | 8:44 | 0 | 21.819 | 0 | 0 | 0 | 25.092 | 29.741 | 27.309 | 25.046 | 25.671 | 24.104 | 20.591 | 0 | 0 | 55.594 | 56.211 | 43.556 | 24.369 | 0 | 0 | 55.111 | 31.428 | [5 empty] | 0 | 0.046 | 261 | 0.6003 | 0.49541 | 0.17279 | 0.087464 | 0.40795 | 67.9572
08/23/09 | 8:45 | 0 | 21.819 | 0 | 0 | 0 | 25.068 | 29.717 | 27.309 | 24.997 | 25.84 | 24.058 | 20.615 | 0 | 0 | 55.594 | 56.211 | 43.532 | 24.394 | 0 | 0 | 55.134 | 31.549 | [5 empty] | 0 | 0.071 | 262 | 0.59331 | 0.48877 | 0.17251 | 0.087464 | 0.4013 | 67.638
08/23/09 | 8:46 | 0 | 21.819 | 0 | 0 | 0 | 25.068 | 29.695 | 27.309 | 25.021 | 25.767 | 24.104 | 20.686 | 0 | 0 | 55.594 | 56.211 | 43.556 | 24.394 | 0 | 0 | 55.134 | 31.598 | [5 empty] | 0 | 0.047 | 263 | 0.57264 | 0.46912 | 0.17167 | 0.087464 | 0.38165 | 66.6481
08/23/09 | 8:47 | 0 | 21.819 | 0 | 0 | 0 | 25.068 | 29.695 | 27.284 | 24.948 | 26.105 | 24.082 | 20.615 | 0 | 0 | 55.547 | 56.234 | 43.532 | 24.394 | 0 | 0 | 55.088 | 31.62 | [5 empty] | 0 | 0.12 | 264 | 0.59331 | 0.48877 | 0.17251 | 0.087464 | 0.4013 | 67.638
08/23/09 | 8:48 | 0 | 21.819 | 0 | 0 | 0 | 25.046 | 29.67 | 27.358 | 24.972 | 25.936 | 24.058 | 20.566 | 0 | 0 | 55.547 | 56.211 | 43.556 | 24.394 | 0 | 0 | 55.111 | 31.669 | [5 empty] | 0 | 0.074 | 265 | 0.60758 | 0.50233 | 0.17308 | 0.087464 | 0.41487 | 68.2819
08/23/09 | 8:49 | 0 | 21.794 | 0 | 0 | 0 | 24.997 | 29.646 | 27.309 | 24.997 | 26.056 | 24.033 | 20.664 | 0 | 0 | 55.571 | 56.188 | 43.556 | 24.394 | 0 | 0 | 55.088 | 31.742 | [5 empty] | 0 | 0 | 266 | 0.57904 | 0.4752 | 0.17193 | 0.087464 | 0.38774 | 66.9624
08/23/09 | 8:50 | 0 | 21.772 | 0 | 0 | 0 | 24.997 | 29.646 | 27.235 | 24.948 | 26.706 | 24.082 | 20.809 | 0 | 0 | 55.547 | 56.188 | 43.556 | 24.369 | 0 | 0 | 55.067 | 31.764 | [5 empty] | 0 | 0.049 | 267 | 0.53682 | 0.43507 | 0.17022 | 0.087464 | 0.34761 | 64.7528
08/23/09 | 8:51 | 0 | 21.819 | 0 | 0 | 0 | 24.972 | 29.621 | 27.235 | 24.948 | 27.623 | 24.104 | 20.953 | 0 | 0 | 55.547 | 56.165 | 43.58 | 24.369 | 0 | 0 | 55.088 | 31.742 | [5 empty] | 0 | 0.024 | 268 | 0.49489 | 0.39521 | 0.16852 | 0.087464 | 0.30775 | 62.1852
08/23/09 | 8:52 | 0 | 21.79 | 0 | 0 | 0 | 24.943 | 29.521 | 27.255 | 24.872 | 28.243 | 24.053 | 21.066 | 0 | 0 | 55.519 | 56.114 | 43.551 | 24.389 | 0 | 0 | 54.992 | 31.759 | [5 empty] | 0 | 0.071 | 269 | 0.46198 | 0.36393 | 0.16718 | 0.087464 | 0.27647 | 59.844
08/23/09 | 8:53 | 0 | 21.819 | 0 | 0 | 0 | 24.972 | 29.572 | 27.309 | 24.923 | 28.996 | 24.104 | 21.218 | 0 | 0 | 55.524 | 56.142 | 43.58 | 24.443 | 0 | 0 | 54.997 | 31.838 | [5 empty] | 0 | 0.049 | 270 | 0.41772 | 0.32186 | 0.16539 | 0.087464 | 0.23439 | 56.1129
08/23/09 | 8:54 | 0 | 21.819 | 0 | 0 | 0 | 24.972 | 29.55 | 27.309 | 24.901 | 28.707 | 24.104 | 21.289 | 0 | 0 | 55.524 | 56.121 | 43.556 | 24.443 | 0 | 0 | 54.997 | 31.909 | [5 empty] | 0 | 0.071 | 271 | 0.39704 | 0.3022 | 0.16455 | 0.087464 | 0.21474 | 54.0851
08/23/09 | 8:55 | 0 | 21.819 | 0 | 0 | 0 | 24.948 | 29.55 | 27.26 | 24.852 | 29.163 | 24.104 | 21.24 | 0 | 0 | 55.501 | 56.165 | 43.532 | 24.443 | 0 | 0 | 54.973 | 31.958 | [5 empty] | 0 | 0.096 | 272 | 0.41131 | 0.31577 | 0.16513 | 0.087464 | 0.2283 | 55.5064
08/23/09 | 8:56 | 0 | 21.794 | 0 | 0 | 0 | 24.923 | 29.501 | 27.26 | 24.852 | 28.513 | 24.058 | 21.314 | 0 | 0 | 55.501 | 56.121 | 43.532 | 24.443 | 0 | 0 | 54.905 | 31.983 | [5 empty] | 0 | 0.071 | 273 | 0.38976 | 0.29528 | 0.16426 | 0.087464 | 0.20782 | 53.3199
08/23/09 | 8:57 | 0 | 21.868 | 0 | 0 | 0 | 24.997 | 29.55 | 27.284 | 24.997 | 28.778 | 24.202 | 21.505 | 0 | 0 | 55.571 | 56.188 | 43.649 | 24.514 | 0 | 0 | 54.997 | 32.127 | [5 empty] | 0 | 0 | 274 | 0.33414 | 0.24242 | 0.162 | 0.087464 | 0.15495 | 46.373
08/23/09 | 8:58 | 0 | 21.868 | 0 | 0 | 0 | 24.972 | 29.55 | 27.26 | 24.948 | 28.971 | 24.153 | 21.53 | 0 | 0 | 55.571 | 56.165 | 43.649 | 24.514 | 0 | 0 | 54.973 | 32.127 | [5 empty] | 0 | 0.024 | 275 | 0.32686 | 0.2355 | 0.16171 | 0.087464 | 0.14803 | 45.2887
08/23/09 | 8:59 | 0 | 21.9 | 0 | 0 | 0 | 25.004 | 29.533 | 27.341 | 24.955 | 29.533 | 24.21 | 21.706 | 0 | 0 | 55.578 | 56.172 | 43.626 | 24.538 | 0 | 0 | 54.952 | 32.174 | [5 empty] | 0 | 0.049 | 276 | 0.27561 | 0.18678 | 0.15963 | 0.087464 | 0.099316 | 36.0345
08/23/09 | 9:00 | 0 | 21.944 | 0 | 0 | 0 | 24.977 | 29.506 | 27.289 | 24.953 | 29.965 | 24.183 | 21.802 | 0 | 0 | 55.578 | 56.172 | 43.657 | 24.521 | 0 | 0 | 54.912 | 32.252 | [5 empty] | 0 | 0.024 | 277 | 0.24766 | 0.16021 | 0.1585 | 0.087464 | 0.072743 | 29.3723
08/23/09 | 9:01 | 0 | 21.944 | 0 | 0 | 0 | 24.953 | 29.531 | 27.289 | 24.953 | 29.626 | 24.183 | 21.848 | 0 | 0 | 55.578 | 56.172 | 43.681 | 24.543 | 0 | 0 | 54.957 | 32.326 | [5 empty] | 0 | 0 | 278 | 0.23426 | 0.14747 | 0.15796 | 0.087464 | 0.06001 | 25.6166
08/23/09 | 9:02 | 0 | 21.956 | 0 | 0 | 0 | 24.987 | 29.516 | 27.348 | 24.965 | 29.54 | 24.242 | 21.907 | 0 | 0 | 55.587 | 56.181 | 43.69 | 24.602 | 0 | 0 | 54.968 | 32.382 | [5 empty] | 0 | 0.022 | 279 | 0.21708 | 0.13114 | 0.15726 | 0.087464 | 0.043679 | 20.1209
08/23/09 | 9:03 | 0 | 21.969 | 0 | 0 | 0 | 24.931 | 29.459 | 27.267 | 24.931 | 30.036 | 24.158 | 21.969 | 0 | 0 | 55.531 | 56.126 | 43.585 | 24.543 | 0 | 0 | 54.912 | 32.348 | [5 empty] | 0 | 0 | 280 | 0.19903 | 0.11398 | 0.15653 | 0.087464 | 0.026517 | 13.3234
08/23/09 | 9:04 | 0 | 21.978 | 0 | 0 | 0 | 24.965 | 29.469 | 27.277 | 24.94 | 29.781 | 24.266 | 22.101 | 0 | 0 | 55.564 | 56.159 | 43.714 | 24.577 | 0 | 0 | 54.922 | 32.407 | [5 empty] | 0 | 0.025 | 281 | 0.16059 | 0.077443 | 0.15497 | 0.087464 | -0.01002 | -6.2398
08/23/09 | 9:05 | 0 | 21.932 | 0 | 0 | 0 | 24.94 | 29.445 | 27.302 | 24.916 | 29.805 | 24.242 | 22.101 | 0 | 0 | 55.564 | 56.181 | 43.69 | 24.602 | 0 | 0 | 54.968 | 32.431 | [5 empty] | 0 | 0.024 | 282 | 0.16059 | 0.077443 | 0.15497 | 0.087464 | -0.01002 | -6.2398
08/23/09 | 9:06 | 0 | 21.922 | 0 | 0 | 0 | 24.906 | 29.435 | 27.267 | 24.832 | 29.29 | 24.183 | 22.018 | 0 | 0 | 55.531 | 56.105 | 43.681 | 24.543 | 0 | 0 | 54.889 | 32.446 | [5 empty] | 0 | 0.074 | 283 | 0.18476 | 0.10042 | 0.15595 | 0.087464 | 0.012954 | 7.0113
08/23/09 | 9:07 | 0 | 21.922 | 0 | 0 | 0 | 24.882 | 29.386 | 27.267 | 24.857 | 29.266 | 24.183 | 22.184 | 0 | 0 | 55.508 | 56.126 | 43.609 | 24.577 | 0 | 0 | 54.922 | 32.505 | [5 empty] | 0 | 0.025 | 284 | 0.13642 | 0.054469 | 0.15399 | 0.087464 | -0.032995 | -24.1863
08/23/09 | 9:08 | 0 | 21.944 | 0 | 0 | 0 | 24.882 | 29.337 | 27.218 | 24.832 | 28.616 | 24.134 | 22.018 | 0 | 0 | 55.508 | 56.082 | 43.657 | 24.543 | 0 | 0 | 54.889 | 32.517 | [5 empty] | 0 | 0.05 | 285 | 0.18476 | 0.10042 | 0.15595 | 0.087464 | 0.012954 | 7.0113
08/23/09 | 9:09 | 0 | 21.978 | 0 | 0 | 0 | 24.891 | 29.371 | 27.253 | 24.891 | 28.457 | 24.242 | 21.956 | 0 | 0 | 55.564 | 56.114 | 43.666 | 24.577 | 0 | 0 | 54.898 | 32.575 | [5 empty] | 0 | 0 | 286 | 0.20281 | 0.11758 | 0.15668 | 0.087464 | 0.030116 | 14.849
08/23/09 | 9:10 | 0 | 22.003 | 0 | 0 | 0 | 24.891 | 29.349 | 27.204 | 24.867 | 28.143 | 24.291 | 21.978 | 0 | 0 | 55.517 | 56.091 | 43.69 | 24.602 | 0 | 0 | 54.898 | 32.622 | [5 empty] | 0 | 0.024 | 287 | 0.19641 | 0.11149 | 0.15642 | 0.087464 | 0.024026 | 12.2328
08/23/09 | 9:11 | 0 | 21.956 | 0 | 0 | 0 | 24.867 | 29.349 | 27.204 | 24.891 | 27.733 | 24.266 | 21.932 | 0 | 0 | 55.496 | 56.068 | 43.597 | 24.602 | 0 | 0 | 54.968 | 32.668 | [5 empty] | 0 | -0.024 | 288 | 0.2098 | 0.12422 | 0.15697 | 0.087464 | 0.036759 | 17.5208
08/23/09 | 9:12 | 0 | 21.956 | 0 | 0 | 0 | 24.867 | 29.3 | 27.204 | 24.82 | 27.613 | 24.291 | 21.907 | 0 | 0 | 55.517 | 56.068 | 43.666 | 24.577 | 0 | 0 | 54.945 | 32.716 | [5 empty] | 0 | 0.047 | 289 | 0.21708 | 0.13114 | 0.15726 | 0.087464 | 0.043679 | 20.1209
08/23/09 | 9:13 | 0 | 21.986 | 0 | 0 | 0 | 24.874 | 29.258 | 27.233 | 24.85 | 26.777 | 24.295 | 21.866 | 0 | 0 | 55.545 | 56.072 | 43.743 | 24.607 | 0 | 0 | 54.95 | 32.768 | [5 empty] | 0 | 0.024 | 290 | 0.22902 | 0.14249 | 0.15774 | 0.087464 | 0.055028 | 24.0274
08/23/09 | 9:14 | 0 | 21.978 | 0 | 0 | 0 | 24.82 | 29.276 | 27.179 | 24.845 | 26.674 | 24.337 | 21.883 | 0 | 0 | 55.496 | 56.068 | 43.714 | 24.555 | 0 | 0 | 54.875 | 32.74 | [5 empty] | 0 | -0.025 | 291 | 0.22407 | 0.13779 | 0.15754 | 0.087464 | 0.050322 | 22.4581
08/23/09 | 9:15 | 0 | 21.978 | 0 | 0 | 0 | 24.82 | 29.251 | 27.157 | 24.845 | 26.338 | 24.386 | 21.883 | 0 | 0 | 55.496 | 56.044 | 43.69 | 24.602 | 0 | 0 | 54.852 | 32.74 | [5 empty] | 0 | -0.025 | 292 | 0.22407 | 0.13779 | 0.15754 | 0.087464 | 0.050322 | 22.4581
08/23/09 | 9:16 | 0 | 22.003 | 0 | 0 | 0 | 24.845 | 29.276 | 27.179 | 24.867 | 26.193 | 24.386 | 21.956 | 0 | 0 | 55.496 | 56.068 | 43.738 | 24.602 | 0 | 0 | 54.898 | 32.787 | [5 empty] | 0 | -0.022 | 293 | 0.20281 | 0.11758 | 0.15668 | 0.087464 | 0.030116 | 14.849
08/23/09 | 9:17 | 0 | 22.057 | 0 | 0 | 0 | 24.874 | 29.28 | 27.233 | 24.874 | 26.198 | 24.416 | 22.008 | 0 | 0 | 55.524 | 56.072 | 43.743 | 24.631 | 0 | 0 | 54.88 | 32.885 | [5 empty] | 0 | 0 | 294 | 0.18767 | 0.10319 | 0.15607 | 0.087464 | 0.015722 | 8.3775
08/23/09 | 9:18 | 0 | 22.003 | 0 | 0 | 0 | 24.82 | 29.204 | 27.132 | 24.82 | 26.36 | 24.386 | 22.003 | 0 | 0 | 55.449 | 56.044 | 43.738 | 24.602 | 0 | 0 | 54.831 | 32.857 | [5 empty] | 0 | 0 | 295 | 0.18913 | 0.10457 | 0.15613 | 0.087464 | 0.017106 | 9.0448
08/23/09 | 9:19 | 0 | 22.008 | 0 | 0 | 0 | 24.825 | 29.234 | 27.137 | 24.825 | 25.644 | 24.465 | 22.008 | 0 | 0 | 55.477 | 56.072 | 43.767 | 24.585 | 0 | 0 | 54.88 | 32.885 | [5 empty] | 0 | 0 | 296 | 0.18767 | 0.10319 | 0.15607 | 0.087464 | 0.015722 | 8.3775
08/23/09 | 9:20 | 0 | 22.02 | 0 | 0 | 0 | 24.837 | 29.222 | 27.174 | 24.837 | 25.705 | 24.474 | 21.998 | 0 | 0 | 55.489 | 56.04 | 43.755 | 24.619 | 0 | 0 | 54.87 | 32.945 | [5 empty] | 0 | 0 | 297 | 0.19058 | 0.10595 | 0.15619 | 0.087464 | 0.01849 | 9.7019
08/23/09 | 9:21 | 0 | 22.003 | 0 | 0 | 0 | 24.796 | 29.18 | 27.157 | 24.771 | 25.279 | 24.362 | 21.907 | 0 | 0 | 55.473 | 55.956 | 43.621 | 24.531 | 0 | 0 | 54.786 | 32.905 | [5 empty] | 0 | 0.025 | 298 | 0.21708 | 0.13114 | 0.15726 | 0.087464 | 0.043679 | 20.1209
08/23/09 | 9:22 | 0 | 22.059 | 0 | 0 | 0 | 24.803 | 29.187 | 27.189 | 24.803 | 25.551 | 24.489 | 21.988 | 0 | 0 | 55.482 | 56.03 | 43.793 | 24.634 | 0 | 0 | 54.817 | 32.984 | [5 empty] | 0 | 0 | 299 | 0.19349 | 0.10872 | 0.15631 | 0.087464 | 0.021258 | 10.9864
08/23/09 | 9:23 | 0 | 22.035 | 0 | 0 | 0 | 24.779 | 29.163 | 27.164 | 24.779 | 25.333 | 24.489 | 22.108 | 0 | 0 | 55.482 | 56.03 | 43.793 | 24.587 | 0 | 0 | 54.793 | 33.029 | [5 empty] | 0 | 0 | 300 | 0.15855 | 0.075506 | 0.15489 | 0.087464 | -0.011958 | -7.5421
08/23/09 | 9:24 | 0 | 22.035 | 0 | 0 | 0 | 24.828 | 29.141 | 27.189 | 24.779 | 25.357 | 24.587 | 22.155 | 0 | 0 | 55.459 | 56.009 | 43.745 | 24.612 | 0 | 0 | 54.77 | 33.053 | [5 empty] | 0 | 0.049 | 301 | 0.14486 | 0.062496 | 0.15433 | 0.087464 | -0.024968 | -17.2352
08/23/09 | 9:25 | 0 | 22.035 | 0 | 0 | 0 | 24.756 | 29.163 | 27.14 | 24.828 | 25.84 | 24.563 | 22.251 | 0 | 0 | 55.459 | 56.009 | 43.769 | 24.587 | 0 | 0 | 54.723 | 33.101 | [5 empty] | 0 | -0.072 | 302 | 0.11691 | 0.035923 | 0.1532 | 0.087464 | -0.05154 | -44.086
08/23/09 | 9:26 | 0 | 22.089 | 0 | 0 | 0 | 24.832 | 29.217 | 27.194 | 24.832 | 25.266 | 24.617 | 22.449 | 0 | 0 | 55.51 | 56.037 | 43.798 | 24.663 | 0 | 0 | 54.798 | 33.153 | [5 empty] | 0 | 0 | 303 | 0.059251 | -0.018883 | 0.15087 | 0.087464 | -0.10635 | -179.4846
08/23/09 | 9:27 | 0 | 22.059 | 0 | 0 | 0 | 24.803 | 29.116 | 27.164 | 24.803 | 25.311 | 24.612 | 22.466 | 0 | 0 | 55.412 | 56.009 | 43.769 | 24.612 | 0 | 0 | 54.723 | 33.125 | [5 empty] | 0 | 0 | 304 | 0.054301 | -0.023589 | 0.15066 | 0.087464 | -0.11105 | -204.5133
08/23/09 | 9:28 | 0 | 22.064 | 0 | 0 | 0 | 24.786 | 29.121 | 27.169 | 24.808 | 25.482 | 24.592 | 22.496 | 0 | 0 | 55.463 | 56.014 | 43.822 | 24.617 | 0 | 0 | 54.821 | 33.153 | [5 empty] | 0 | -0.022 | 305 | 0.045565 | -0.031893 | 0.15031 | 0.087464 | -0.11936 | -261.9486
08/23/09 | 9:29 | 0 | 22.064 | 0 | 0 | 0 | 24.786 | 29.121 | 27.145 | 24.786 | 25.362 | 24.592 | 22.594 | 0 | 0 | 55.463 | 55.991 | 43.798 | 24.641 | 0 | 0 | 54.821 | 33.175 | [5 empty] | 0 | 0 | 306 | 0.017027 | -0.059019 | 0.14915 | 0.087464 | -0.14648 | -860.2868
08/23/09 | 9:30 | 0 | 22.064 | 0 | 0 | 0 | 24.761 | 29.097 | 27.123 | 24.786 | 25.482 | 24.617 | 22.545 | 0 | 0 | 55.417 | 55.991 | 43.798 | 24.641 | 0 | 0 | 54.821 | 33.175 | [5 empty] | 0 | -0.025 | 307 | 0.031296 | -0.045456 | 0.14973 | 0.087464 | -0.13292 | -424.7174
08/23/09 | 9:31 | 0 | 22.035 | 0 | 0 | 0 | 24.732 | 29.043 | 27.115 | 24.732 | 25.453 | 24.587 | 22.707 | 0 | 0 | 55.412 | 55.939 | 43.745 | 24.587 | 0 | 0 | 54.77 | 33.125 | [5 empty] | 0 | 0 | 308 | -0.015878 | -0.090298 | 0.14782 | 0.087464 | -0.17776 | 1119.5155
08/23/09 | 9:32 | 0 | 22.064 | 0 | 0 | 0 | 24.761 | 29.072 | 27.145 | 24.786 | 25.171 | 24.663 | 22.81 | 0 | 0 | 55.417 | 55.967 | 43.822 | 24.663 | 0 | 0 | 54.798 | 33.153 | [5 empty] | 0 | -0.025 | 309 | -0.045872 | -0.11881 | 0.14661 | 0.087464 | -0.20627 | 449.6677
08/23/09 | 9:33 | 0 | 22.089 | 0 | 0 | 0 | 24.712 | 29.072 | 27.123 | 24.786 | 25.171 | 24.641 | 22.834 | 0 | 0 | 55.417 | 55.967 | 43.798 | 24.641 | 0 | 0 | 54.73 | 33.175 | [5 empty] | 0 | -0.074 | 310 | -0.052861 | -0.12545 | 0.14632 | 0.087464 | -0.21291 | 402.7838
08/23/09 | 9:34 | 0 | 22.089 | 0 | 0 | 0 | 24.712 | 29.072 | 27.123 | 24.786 | 25.507 | 24.663 | 22.761 | 0 | 0 | 55.396 | 55.944 | 43.822 | 24.663 | 0 | 0 | 54.73 | 33.175 | [5 empty] | 0 | -0.074 | 311 | -0.031603 | -0.10524 | 0.14718 | 0.087464 | -0.19271 | 609.7748
08/23/09 | 9:35 | 0 | 22.089 | 0 | 0 | 0 | 24.712 | 29.05 | 27.123 | 24.761 | 25.725 | 24.617 | 22.689 | 0 | 0 | 55.396 | 55.944 | 43.774 | 24.688 | 0 | 0 | 54.751 | 33.199 | [5 empty] | 0 | -0.049 | 312 | -0.010637 | -0.085315 | 0.14803 | 0.087464 | -0.17278 | 1624.349
08/23/09 | 9:36 | 0 | 22.123 | 0 | 0 | 0 | 24.722 | 29.06 | 27.132 | 24.82 | 25.71 | 24.676 | 22.844 | 0 | 0 | 55.449 | 55.953 | 43.783 | 24.676 | 0 | 0 | 54.716 | 33.232 | [5 empty] | 0 | -0.098 | 313 | -0.055773 | -0.12822 | 0.1462 | 0.087464 | -0.21568 | 386.7167
08/23/09 | 9:37 | 0 | 22.089 | 0 | 0 | 0 | 24.688 | 29.001 | 27.098 | 24.688 | 25.676 | 24.663 | 22.785 | 0 | 0 | 55.349 | 55.9 | 43.774 | 24.663 | 0 | 0 | 54.66 | 33.247 | [5 empty] | 0 | 0 | 314 | -0.038592 | -0.11189 | 0.1469 | 0.087464 | -0.19935 | 516.5619
08/23/09 | 9:38 | 0 | 22.089 | 0 | 0 | 0 | 24.688 | 28.976 | 27.123 | 24.712 | 25.482 | 24.663 | 22.859 | 0 | 0 | 55.372 | 55.9 | 43.75 | 24.663 | 0 | 0 | 54.637 | 33.223 | [5 empty] | 0 | -0.024 | 315 | -0.060141 | -0.13237 | 0.14603 | 0.087464 | -0.21983 | 365.5335
08/23/09 | 9:39 | 0 | 22.089 | 0 | 0 | 0 | 24.688 | 28.952 | 27.074 | 24.712 | 25.556 | 24.688 | 22.859 | 0 | 0 | 55.372 | 55.876 | 43.774 | 24.641 | 0 | 0 | 54.684 | 33.271 | [5 empty] | 0 | -0.024 | 316 | -0.060141 | -0.13237 | 0.14603 | 0.087464 | -0.21983 | 365.5335
08/23/09 | 9:40 | 0 | 22.089 | 0 | 0 | 0 | 24.676 | 29.011 | 27.037 | 24.676 | 25.448 | 24.676 | 23.062 | 0 | 0 | 55.242 | 55.86 | 43.807 | 24.651 | 0 | 0 | 54.6 | 33.28 | [5 empty] | 0 | 0 | 317 | -0.11925 | -0.18856 | 0.14363 | 0.087464 | -0.27603 | 231.4591
08/23/09 | 9:41 | 0 | 22.069 | 0 | 0 | 0 | 28.692 | 29.607 | 28.692 | 24.813 | 25.151 | 24.668 | 23.055 | 0 | 0 | 37.643 | 55.806 | 47.483 | 24.644 | 0 | 0 | 54.569 | 33.18 | [5 empty] | 0 | 3.879 | 318 | -0.11722 | -0.18662 | 0.14371 | 0.087464 | -0.27409 | 233.8312
08/23/09 | 9:42 | 0 | 22.094 | 0 | 0 | 0 | 28.788 | 29.822 | 30.955 | 24.837 | 25.222 | 24.644 | 23.175 | 0 | 0 | 41.121 | 55.806 | 47.735 | 24.668 | 0 | 0 | 54.593 | 33.084 | [5 empty] | 0 | 3.951 | 319 | -0.15216 | -0.21984 | 0.1423 | 0.087464 | -0.3073 | 201.9608
08/23/09 | 9:43 | 0 | 22.094 | 0 | 0 | 0 | 28.547 | 29.991 | 32.208 | 24.862 | 25.441 | 24.668 | 23.224 | 0 | 0 | 44.41 | 55.783 | 47.301 | 24.644 | 0 | 0 | 54.569 | 33.015 | [5 empty] | 0 | 3.685 | 320 | -0.16643 | -0.2334 | 0.14172 | 0.087464 | -0.32087 | 192.7952
08/23/09 | 9:44 | 0 | 22.069 | 0 | 0 | 0 | 28.354 | 30.016 | 32.921 | 24.933 | 25.222 | 24.668 | 23.271 | 0 | 0 | 46.683 | 55.739 | 46.75 | 24.644 | 0 | 0 | 54.546 | 33.06 | [5 empty] | 0 | 3.421 | 321 | -0.18012 | -0.24641 | 0.14117 | 0.087464 | -0.33388 | 185.3682
08/23/09 | 9:45 | 0 | 22.101 | 0 | 0 | 0 | 28.265 | 30.048 | 33.397 | 24.965 | 25.183 | 24.676 | 23.401 | 0 | 0 | 48.249 | 55.746 | 46.23 | 24.676 | 0 | 0 | 54.53 | 33.091 | [5 empty] | 0 | 3.3 | 322 | -0.21797 | -0.2824 | 0.13963 | 0.087464 | -0.36986 | 169.6831
08/23/09 | 9:46 | 0 | 22.069 | 0 | 0 | 0 | 28.138 | 29.967 | 33.601 | 24.933 | 25.198 | 24.644 | 23.344 | 0 | 0 | 49.365 | 55.669 | 45.787 | 24.622 | 0 | 0 | 54.569 | 33.06 | [5 empty] | 0 | 3.205 | 323 | -0.20137 | -0.26662 | 0.1403 | 0.087464 | -0.35408 | 175.8345
08/23/09 | 9:47 | 0 | 22.069 | 0 | 0 | 0 | 28.064 | 29.991 | 33.672 | 24.933 | 25.416 | 24.644 | 23.489 | 0 | 0 | 50.212 | 55.645 | 45.49 | 24.644 | 0 | 0 | 54.546 | 33.108 | [5 empty] | 0 | 3.131 | 324 | -0.2436 | -0.30676 | 0.13859 | 0.087464 | -0.39422 | 161.8325
08/23/09 | 9:48 | 0 | 22.094 | 0 | 0 | 0 | 28.018 | 29.92 | 33.672 | 24.933 | 25.127 | 24.622 | 23.415 | 0 | 0 | 50.854 | 55.645 | 45.191 | 24.644 | 0 | 0 | 54.523 | 33.156 | [5 empty] | 0 | 3.085 | 325 | -0.22205 | -0.28627 | 0.13947 | 0.087464 | -0.37374 | 168.313
08/23/09 | 9:49 | 0 | 22.069 | 0 | 0 | 0 | 27.993 | 29.847 | 33.696 | 24.958 | 25.127 | 24.597 | 23.538 | 0 | 0 | 51.428 | 55.601 | 45.03 | 24.622 | 0 | 0 | 54.499 | 33.18 | [5 empty] | 0 | 3.035 | 326 | -0.25787 | -0.32032 | 0.13802 | 0.087464 | -0.40778 | 158.1374
08/23/09 | 9:50 | 0 | 22.101 | 0 | 0 | 0 | 28.025 | 29.783 | 33.61 | 24.989 | 24.989 | 24.604 | 23.616 | 0 | 0 | 51.871 | 55.631 | 44.879 | 24.7 | 0 | 0 | 54.53 | 33.232 | [5 empty] | 0 | 3.036 | 327 | -0.28058 | -0.34191 | 0.13709 | 0.087464 | -0.42937 | 153.0307
08/23/09 | 9:51 | 0 | 22.15 | 0 | 3 | 0 | 27.831 | 27.397 | 26.458 | 29.155 | 24.965 | 24.555 | 23.616 | 0 | 0 | 52.261 | 55.608 | 44.785 | 24.676 | 0 | 0 | 54.53 | 33.256 | [5 empty] | 0 | -1.324 | 328 | -0.28058 | -0.34191 | 0.13709 | 0.087464 | -0.42937 | 153.0307
08/23/09 | 9:52 | 0 | 22.076 | 0 | 2 | 0 | 27.88 | 28.241 | 24.411 | 25.857 | 24.918 | 24.58 | 23.57 | 0 | 0 | 52.513 | 55.608 | 44.694 | 24.653 | 0 | 0 | 54.553 | 33.256 | [5 empty] | 0 | 2.023 | 329 | -0.26718 | -0.32918 | 0.13764 | 0.087464 | -0.41664 | 155.9373
08/23/09 | 9:53 | 0 | 22.101 | 0 | 3 | 0 | 26.917 | 27.64 | 23.955 | 23.81 | 24.796 | 24.555 | 23.545 | 0 | 0 | 52.742 | 55.54 | 44.512 | 24.676 | 0 | 0 | 54.576 | 33.211 | [5 empty] | 0 | 3.107 | 330 | -0.2599 | -0.32226 | 0.13793 | 0.087464 | -0.40972 | 157.6427
08/23/09 | 9:54 | 0 | 22.13 | 0 | 0 | 0 | 25.453 | 28.464 | 23.935 | 23.55 | 24.779 | 24.56 | 23.599 | 0 | 0 | 52.999 | 55.589 | 44.47 | 24.658 | 0 | 0 | 54.604 | 33.261 | [5 empty] | 0 | 1.903 | 331 | -0.27563 | -0.3372 | 0.1373 | 0.087464 | -0.42467 | 154.072
08/23/09 | 9:55 | 0 | 22.125 | 0 | 0 | 0 | 25.23 | 28.506 | 23.906 | 23.447 | 24.965 | 24.509 | 23.521 | 0 | 0 | 53.155 | 55.54 | 44.372 | 24.653 | 0 | 0 | 54.53 | 33.256 | [5 empty] | 0 | 1.783 | 332 | -0.25292 | -0.31561 | 0.13822 | 0.087464 | -0.40308 | 159.3721
08/23/09 | 9:56 | 0 | 22.155 | 0 | 0 | 0 | 25.308 | 28.535 | 23.96 | 23.477 | 24.994 | 24.514 | 23.67 | 0 | 0 | 53.344 | 55.568 | 44.305 | 24.683 | 0 | 0 | 54.558 | 33.333 | [5 empty] | 0 | 1.831 | 333 | -0.2963 | -0.35686 | 0.13646 | 0.087464 | -0.44432 | 149.954
08/23/09 | 9:57 | 0 | 22.155 | 0 | 0 | 0 | 25.379 | 28.535 | 24.055 | 23.454 | 24.874 | 24.538 | 23.719 | 0 | 0 | 53.458 | 55.545 | 44.188 | 24.683 | 0 | 0 | 54.534 | 33.357 | [5 empty] | 0 | 1.925 | 334 | -0.31057 | -0.37042 | 0.13588 | 0.087464 | -0.45788 | 147.4317
08/23/09 | 9:58 | 0 | 22.155 | 0 | 0 | 0 | 25.477 | 28.464 | 24.175 | 23.43 | 24.754 | 24.514 | 23.79 | 0 | 0 | 53.573 | 55.545 | 44.142 | 24.683 | 0 | 0 | 54.513 | 33.333 | [5 empty] | 0 | 2.047 | 335 | -0.33125 | -0.39007 | 0.13504 | 0.087464 | -0.47754 | 144.1625
08/23/09 | 9:59 | 0 | 22.155 | 0 | 0 | 0 | 25.524 | 28.415 | 24.32 | 23.501 | 24.97 | 24.489 | 23.766 | 0 | 0 | 53.64 | 55.522 | 44.094 | 24.683 | 0 | 0 | 54.49 | 33.357 | [5 empty] | 0 | 2.023 | 336 | -0.32426 | -0.38343 | 0.13532 | 0.087464 | -0.47089 | 145.221
08/23/09 | 10:00 | 0 | 22.13 | 0 | 0 | 0 | 25.573 | 28.403 | 24.428 | 23.538 | 25.127 | 24.526 | 23.754 | 0 | 0 | 53.748 | 55.559 | 44.061 | 24.717 | 0 | 0 | 54.481 | 33.369 | [5 empty] | 0 | 2.035 | 337 | -0.32076 | -0.38011 | 0.13547 | 0.087464 | -0.46757 | 145.7675
08/23/09 | 10:01 | 0 | 22.172 | 0 | 0 | 0 | 25.639 | 28.336 | 24.602 | 23.567 | 25.036 | 24.506 | 23.832 | 0 | 0 | 53.823 | 55.564 | 44.042 | 24.725 | 0 | 0 | 54.441 | 33.397 | [5 empty] | 0 | 2.072 | 338 | -0.34348 | -0.4017 | 0.13455 | 0.087464 | -0.48916 | 142.414
08/23/09 | 10:02 | 0 | 22.172 | 0 | 0 | 0 | 25.639 | 28.29 | 24.747 | 23.543 | 24.94 | 24.506 | 23.881 | 0 | 0 | 53.937 | 55.54 | 44.066 | 24.725 | 0 | 0 | 54.485 | 33.421 | [5 empty] | 0 | 2.096 | 339 | -0.35775 | -0.41526 | 0.13397 | 0.087464 | -0.50272 | 140.525
08/23/09 | 10:03 | 0 | 22.201 | 0 | 0 | 0 | 25.669 | 28.295 | 24.85 | 23.646 | 24.656 | 24.511 | 23.935 | 0 | 0 | 53.986 | 55.524 | 44.07 | 24.729 | 0 | 0 | 54.513 | 33.45 | [5 empty] | 0 | 2.023 | 340 | -0.37347 | -0.43021 | 0.13333 | 0.087464 | -0.51767 | 138.6105
08/23/09 | 10:04 | 0 | 22.226 | 0 | 0 | 0 | 25.693 | 28.197 | 25.019 | 23.646 | 25.114 | 24.536 | 24.102 | 0 | 0 | 54.009 | 55.545 | 44.049 | 24.729 | 0 | 0 | 54.469 | 33.519 | [5 empty] | 0 | 2.047 | 341 | -0.4221 | -0.47643 | 0.13136 | 0.087464 | -0.5639 | 133.5925
08/23/09 | 10:05 | 0 | 22.226 | 0 | 0 | 0 | 25.693 | 28.175 | 25.114 | 23.717 | 25.065 | 24.536 | 24.126 | 0 | 0 | 54.103 | 55.524 | 44.025 | 24.729 | 0 | 0 | 54.492 | 33.498 | [5 empty] | 0 | 1.976 | 342 | -0.42909 | -0.48308 | 0.13108 | 0.087464 | -0.57054 | 132.9648
08/23/09 | 10:06 | 0 | 22.201 | 0 | 0 | 0 | 25.669 | 28.101 | 25.186 | 23.717 | 24.56 | 24.536 | 23.982 | 0 | 0 | 54.124 | 55.501 | 44.025 | 24.754 | 0 | 0 | 54.492 | 33.498 | [5 empty] | 0 | 1.952 | 343 | -0.38716 | -0.44322 | 0.13278 | 0.087464 | -0.53068 | 137.0708
08/23/09 | 10:07 | 0 | 22.226 | 0 | 0 | 0 | 25.669 | 28.03 | 25.284 | 23.741 | 24.609 | 24.511 | 24.126 | 0 | 0 | 54.147 | 55.501 | 44.049 | 24.729 | 0 | 0 | 54.469 | 33.519 | [5 empty] | 0 | 1.928 | 344 | -0.42909 | -0.48308 | 0.13108 | 0.087464 | -0.57054 | 132.9648
08/23/09 | 10:08 | 0 | 22.226 | 0 | 0 | 0 | 25.669 | 28.03 | 25.355 | 23.766 | 24.945 | 24.536 | 24.077 | 0 | 0 | 54.17 | 55.501 | 44.025 | 24.754 | 0 | 0 | 54.446 | 33.474 | [5 empty] | 0 | 1.903 | 345 | -0.41482 | -0.46951 | 0.13165 | 0.087464 | -0.55698 | 134.2688
08/23/09 | 10:09 | 0 | 22.26 | 0 | 0 | 0 | 25.678 | 27.991 | 25.463 | 23.8 | 25.22 | 24.521 | 24.234 | 0 | 0 | 54.226 | 55.487 | 44.059 | 24.739 | 0 | 0 | 54.432 | 33.531 | [5 empty] | 0 | 1.878 | 346 | -0.46054 | -0.51297 | 0.1298 | 0.087464 | -0.60043 | 130.376
08/23/09 | 10:10 | 0 | 22.236 | 0 | 0 | 0 | 25.629 | 27.944 | 25.534 | 23.8 | 24.884 | 24.499 | 24.256 | 0 | 0 | 54.226 | 55.487 | 44.059 | 24.788 | 0 | 0 | 54.432 | 33.531 | [5 empty] | 0 | 1.829 | 347 | -0.46695 | -0.51906 | 0.12954 | 0.087464 | -0.60652 | 129.8914
08/23/09 | 10:11 | 0 | 22.26 | 0 | 0 | 0 | 25.607 | 27.871 | 25.607 | 23.847 | 25.1 | 24.521 | 24.256 | 0 | 0 | 54.273 | 55.487 | 44.011 | 24.764 | 0 | 0 | 54.408 | 33.553 | [5 empty] | 0 | 1.76 | 348 | -0.46695 | -0.51906 | 0.12954 | 0.087464 | -0.60652 | 129.8914
08/23/09 | 10:12 | 0 | 22.26 | 0 | 0 | 0 | 25.629 | 27.846 | 25.654 | 23.896 | 25.053 | 24.546 | 24.33 | 0 | 0 | 54.25 | 55.463 | 44.011 | 24.764 | 0 | 0 | 54.317 | 33.531 | [5 empty] | 0 | 1.733 | 349 | -0.4885 | -0.53954 | 0.12867 | 0.087464 | -0.62701 | 128.3547
08/23/09 | 10:13 | 0 | 22.285 | 0 | 0 | 0 | 25.583 | 27.799 | 25.727 | 23.896 | 25.075 | 24.57 | 24.425 | 0 | 0 | 54.294 | 55.442 | 44.011 | 24.764 | 0 | 0 | 54.387 | 33.531 | [5 empty] | 0 | 1.687 | 350 | -0.51616 | -0.56584 | 0.12755 | 0.087464 | -0.6533 | 126.57
08/23/09 | 10:14 | 0 | 22.285 | 0 | 0 | 0 | 25.558 | 27.75 | 25.752 | 23.945 | 25.365 | 24.474 | 24.379 | 0 | 0 | 54.294 | 55.419 | 44.035 | 24.764 | 0 | 0 | 54.364 | 33.507 | [5 empty] | 0 | 1.613 | 351 | -0.50276 | -0.55311 | 0.12809 | 0.087464 | -0.64057 | 127.4096
08/23/09 | 10:15 | 0 | 22.292 | 0 | 0 | 0 | 25.566 | 27.733 | 25.879 | 23.952 | 25.205 | 24.531 | 24.457 | 0 | 0 | 54.348 | 55.449 | 44.018 | 24.796 | 0 | 0 | 54.394 | 33.562 | [5 empty] | 0 | 1.614 | 352 | -0.52548 | -0.5747 | 0.12717 | 0.087464 | -0.66216 | 126.0111
08/23/09 | 10:16 | 0 | 22.26 | 0 | 0 | 0 | 25.509 | 27.655 | 25.872 | 23.92 | 24.933 | 24.499 | 24.474 | 0 | 0 | 54.294 | 55.396 | 44.011 | 24.788 | 0 | 0 | 54.341 | 33.531 | [5 empty] | 0 | 1.589 | 353 | -0.53043 | -0.5794 | 0.12697 | 0.087464 | -0.66687 | 125.7222
08/23/09 | 10:17 | 0 | 22.26 | 0 | 0 | 0 | 25.485 | 27.63 | 25.848 | 23.969 | 25.485 | 24.521 | 24.619 | 0 | 0 | 54.294 | 55.396 | 44.059 | 24.739 | 0 | 0 | 54.294 | 33.531 | [5 empty] | 0 | 1.516 | 354 | -0.57265 | -0.61954 | 0.12526 | 0.087464 | -0.707 | 123.461
08/23/09 | 10:18 | 0 | 22.268 | 0 | 0 | 0 | 25.495 | 27.638 | 25.951 | 24.001 | 24.987 | 24.531 | 24.651 | 0 | 0 | 54.348 | 55.379 | 44.042 | 24.796 | 0 | 0 | 54.303 | 33.584 | [5 empty] | 0 | 1.494 | 355 | -0.58197 | -0.6284 | 0.12488 | 0.087464 | -0.71586 | 123.0061
08/23/09 | 10:19 | 0 | 22.268 | 0 | 0 | 0 | 25.47 | 27.613 | 25.951 | 24.048 | 25.301 | 24.553 | 24.553 | 0 | 0 | 54.348 | 55.403 | 44.042 | 24.771 | 0 | 0 | 54.28 | 33.562 | [5 empty] | 0 | 1.422 | 356 | -0.55343 | -0.60127 | 0.12604 | 0.087464 | -0.68873 | 124.4474
08/23/09 | 10:20 | 0 | 22.292 | 0 | 0 | 0 | 25.47 | 27.566 | 26.049 | 24.001 | 25.061 | 24.482 | 24.627 | 0 | 0 | 54.369 | 55.356 | 43.97 | 24.771 | 0 | 0 | 54.278 | 33.56 | [5 empty] | 0 | 1.469 | 357 | -0.57498 | -0.62175 | 0.12516 | 0.087464 | -0.70922 | 123.3459
08/23/09 | 10:21 | 0 | 22.275 | 0 | 0 | 0 | 25.404 | 27.5 | 26.054 | 23.984 | 25.139 | 24.489 | 24.514 | 0 | 0 | 54.308 | 55.34 | 43.953 | 24.754 | 0 | 0 | 54.238 | 33.567 | [5 empty] | 0 | 1.42 | 358 | -0.54208 | -0.59048 | 0.1265 | 0.087464 | -0.67794 | 125.0632
08/23/09 | 10:22 | 0 | 22.334 | 0 | 0 | 0 | 25.438 | 27.559 | 26.088 | 24.09 | 25.222 | 24.595 | 24.595 | 0 | 0 | 54.341 | 55.372 | 44.059 | 24.788 | 0 | 0 | 54.317 | 33.601 | [5 empty] | 0 | 1.348 | 359 | -0.56566 | -0.6129 | 0.12554 | 0.087464 | -0.70036 | 123.8119
08/23/09 | 10:23 | 0 | 22.309 | 0 | 0 | 0 | 25.389 | 27.486 | 26.112 | 24.065 | 25.247 | 24.548 | 24.715 | 0 | 0 | 54.364 | 55.349 | 44.059 | 24.788 | 0 | 0 | 54.271 | 33.601 | [5 empty] | 0 | 1.324 | 360 | -0.60061 | -0.64611 | 0.12413 | 0.087464 | -0.73358 | 122.1388
08/23/09 | 10:24 | 0 | 22.275 | 0 | 0 | 0 | 25.333 | 27.427 | 26.103 | 24.055 | 25.188 | 24.489 | 24.634 | 0 | 0 | 54.331 | 55.27 | 43.977 | 24.754 | 0 | 0 | 54.285 | 33.543 | [5 empty] | 0 | 1.278 | 361 | -0.57702 | -0.62369 | 0.12508 | 0.087464 | -0.71115 | 123.2459
08/23/09 | 10:25 | 0 | 22.309 | 0 | 0 | 0 | 25.367 | 27.414 | 26.186 | 24.09 | 25.173 | 24.524 | 24.739 | 0 | 0 | 54.364 | 55.326 | 44.011 | 24.788 | 0 | 0 | 54.247 | 33.577 | [5 empty] | 0 | 1.277 | 362 | -0.6076 | -0.65276 | 0.12384 | 0.087464 | -0.74022 | 121.8273
08/23/09 | 10:26 | 0 | 22.341 | 0 | 0 | 0 | 25.35 | 27.468 | 26.24 | 24.17 | 25.23 | 24.602 | 24.845 | 0 | 0 | 54.415 | 55.356 | 44.09 | 24.845 | 0 | 0 | 54.301 | 33.632 | [5 empty] | 0 | 1.18 | 363 | -0.63846 | -0.6821 | 0.12259 | 0.087464 | -0.76956 | 120.533
08/23/09 | 10:27 | 0 | 22.366 | 0 | 0 | 0 | 25.374 | 27.422 | 26.24 | 24.121 | 25.23 | 24.555 | 24.82 | 0 | 0 | 54.394 | 55.309 | 44.042 | 24.82 | 0 | 0 | 54.348 | 33.656 | [5 empty] | 0 | 1.253 | 364 | -0.63118 | -0.67518 | 0.12289 | 0.087464 | -0.76264 | 120.8268
08/23/09 | 10:28 | 0 | 22.366 | 0 | 0 | 0 | 25.325 | 27.373 | 26.313 | 24.097 | 25.374 | 24.506 | 24.747 | 0 | 0 | 54.394 | 55.288 | 44.066 | 24.82 | 0 | 0 | 54.371 | 33.632 | [5 empty] | 0 | 1.228 | 365 | -0.60993 | -0.65497 | 0.12375 | 0.087464 | -0.74243 | 121.725
08/23/09 | 10:29 | 0 | 22.366 | 0 | 0 | 0 | 25.325 | 27.348 | 26.338 | 24.146 | 25.47 | 24.531 | 24.796 | 0 | 0 | 54.415 | 55.288 | 44.042 | 24.82 | 0 | 0 | 54.394 | 33.608 | [5 empty] | 0 | 1.179 | 366 | -0.6242 | -0.66853 | 0.12317 | 0.087464 | -0.756 | 121.1154
08/23/09 | 10:30 | 0 | 22.39 | 0 | 0 | 0 | 25.301 | 27.348 | 26.363 | 24.097 | 25.036 | 24.531 | 24.845 | 0 | 0 | 54.371 | 55.265 | 44.066 | 24.845 | 0 | 0 | 54.394 | 33.632 | [5 empty] | 0 | 1.204 | 367 | -0.63846 | -0.6821 | 0.12259 | 0.087464 | -0.76956 | 120.533
08/23/09 | 10:31 | 0 | 22.341 | 0 | 0 | 0 | 25.254 | 27.326 | 26.363 | 24.072 | 25.23 | 24.482 | 24.845 | 0 | 0 | 54.371 | 55.288 | 44.018 | 24.845 | 0 | 0 | 54.348 | 33.608 | [5 empty] | 0 | 1.182 | 368 | -0.63846 | -0.6821 | 0.12259 | 0.087464 | -0.76956 | 120.533
08/23/09 | 10:32 | 0 | 22.366 | 0 | 0 | 0 | 25.254 | 27.302 | 26.385 | 24.072 | 25.71 | 24.531 | 24.965 | 0 | 0 | 54.371 | 55.265 | 44.018 | 24.796 | 0 | 0 | 54.324 | 33.586 | [5 empty] | 0 | 1.182 | 369 | -0.67341 | -0.71531 | 0.12118 | 0.087464 | -0.80278 | 119.2109
08/23/09 | 10:33 | 0 | 22.341 | 0 | 0 | 0 | 25.205 | 27.302 | 26.385 | 24.121 | 25.279 | 24.506 | 25.061 | 0 | 0 | 54.348 | 55.265 | 44.042 | 24.82 | 0 | 0 | 54.301 | 33.608 | [5 empty] | 0 | 1.084 | 370 | -0.70136 | -0.74188 | 0.12004 | 0.087464 | -0.82935 | 118.2481
08/23/09 | 10:34 | 0 | 22.371 | 0 | 0 | 0 | 25.186 | 27.307 | 26.392 | 24.151 | 25.259 | 24.536 | 25.041 | 0 | 0 | 54.399 | 55.246 | 44.094 | 24.825 | 0 | 0 | 54.306 | 33.66 | [5 empty] | 0 | 1.035 | 371 | -0.69554 | -0.73635 | 0.12028 | 0.087464 | -0.82381 | 118.4423
08/23/09 | 10:35 | 0 | 22.371 | 0 | 0 | 0 | 25.186 | 27.331 | 26.439 | 24.175 | 25.548 | 24.511 | 25.041 | 0 | 0 | 54.376 | 55.246 | 44.07 | 24.85 | 0 | 0 | 54.285 | 33.637 | [5 empty] | 0 | 1.011 | 372 | -0.69554 | -0.73635 | 0.12028 | 0.087464 | -0.82381 | 118.4423
08/23/09 | 10:36 | 0 | 22.366 | 0 | 0 | 0 | 25.181 | 27.228 | 26.409 | 24.097 | 25.279 | 24.482 | 24.989 | 0 | 0 | 54.371 | 55.195 | 44.018 | 24.82 | 0 | 0 | 54.233 | 33.586 | [5 empty] | 0 | 1.084 | 373 | -0.6804 | -0.72196 | 0.12089 | 0.087464 | -0.80942 | 118.9628
08/23/09 | 10:37 | 0 | 22.371 | 0 | 0 | 0 | 25.139 | 27.233 | 26.463 | 24.151 | 25.379 | 24.511 | 25.139 | 0 | 0 | 54.399 | 55.202 | 44.07 | 24.85 | 0 | 0 | 54.168 | 33.615 | [5 empty] | 0 | 0.988 | 374 | -0.72408 | -0.76348 | 0.11912 | 0.087464 | -0.85094 | 117.5205
08/23/09 | 10:38 | 0 | 22.395 | 0 | 0 | 0 | 25.114 | 27.258 | 26.463 | 24.151 | 25.379 | 24.536 | 25.139 | 0 | 0 | 54.422 | 55.223 | 44.094 | 24.874 | 0 | 0 | 54.238 | 33.66 | [5 empty] | 0 | 0.963 | 375 | -0.72408 | -0.76348 | 0.11912 | 0.087464 | -0.85094 | 117.5205
08/23/09 | 10:39 | 0 | 22.395 | 0 | 0 | 0 | 25.139 | 27.211 | 26.488 | 24.102 | 25.693 | 24.511 | 25.235 | 0 | 0 | 54.352 | 55.179 | 44.047 | 24.825 | 0 | 0 | 54.261 | 33.637 | [5 empty] | 0 | 1.037 | 376 | -0.75203 | -0.79005 | 0.11799 | 0.087464 | -0.87751 | 116.6854
08/23/09 | 10:40 | 0 | 22.395 | 0 | 0 | 0 | 25.114 | 27.211 | 26.583 | 24.151 | 25.548 | 24.536 | 25.21 | 0 | 0 | 54.352 | 55.179 | 44.07 | 24.825 | 0 | 0 | 54.215 | 33.66 | [5 empty] | 0 | 0.963 | 377 | -0.74475 | -0.78313 | 0.11829 | 0.087464 | -0.87059 | 116.8968
08/23/09 | 10:41 | 0 | 22.385 | 0 | 0 | 0 | 25.056 | 27.226 | 26.527 | 24.166 | 25.539 | 24.526 | 25.129 | 0 | 0 | 54.366 | 55.169 | 44.085 | 24.84 | 0 | 0 | 54.182 | 33.699 | [5 empty] | 0 | 0.89 | 378 | -0.72116 | -0.76071 | 0.11924 | 0.087464 | -0.84817 | 117.6112
08/23/09 | 10:42 | 0 | 22.385 | 0 | 0 | 0 | 25.056 | 27.177 | 26.502 | 24.116 | 25.394 | 24.504 | 25.105 | 0 | 0 | 54.343 | 55.169 | 44.061 | 24.815 | 0 | 0 | 54.138 | 33.651 | [5 empty] | 0 | 0.94 | 379 | -0.71418 | -0.75406 | 0.11952 | 0.087464 | -0.84153 | 117.832
08/23/09 | 10:43 | 0 | 22.434 | 0 | 0 | 0 | 25.034 | 27.152 | 26.598 | 24.116 | 25.588 | 24.455 | 25.009 | 0 | 0 | 54.343 | 55.123 | 44.061 | 24.84 | 0 | 0 | 54.138 | 33.651 | [5 empty] | 0 | 0.918 | 380 | -0.68622 | -0.72749 | 0.12066 | 0.087464 | -0.81495 | 118.7598
08/23/09 | 10:44 | 0 | 22.469 | 0 | 0 | 0 | 25.09 | 27.162 | 26.632 | 24.129 | 25.573 | 24.538 | 25.164 | 0 | 0 | 54.399 | 55.155 | 44.118 | 24.874 | 0 | 0 | 54.124 | 33.708 | [5 empty] | 0 | 0.961 | 381 | -0.73136 | -0.7704 | 0.11883 | 0.087464 | -0.85786 | 117.2969
08/23/09 | 10:45 | 0 | 22.444 | 0 | 0 | 0 | 25.043 | 27.162 | 26.632 | 24.129 | 25.644 | 24.538 | 25.284 | 0 | 0 | 54.352 | 55.132 | 44.049 | 24.874 | 0 | 0 | 54.056 | 33.684 | [5 empty] | 0 | 0.914 | 382 | -0.7663 | -0.80361 | 0.11741 | 0.087464 | -0.89107 | 116.2826
08/23/09 | 10:46 | 0 | 22.469 | 0 | 0 | 0 | 25.019 | 27.137 | 26.632 | 24.151 | 25.598 | 24.514 | 25.139 | 0 | 0 | 54.352 | 55.111 | 44.049 | 24.85 | 0 | 0 | 54.079 | 33.684 | [5 empty] | 0 | 0.868 | 383 | -0.72408 | -0.76348 | 0.11912 | 0.087464 | -0.85094 | 117.5205
08/23/09 | 10:47 | 0 | 22.444 | 0 | 0 | 0 | 24.994 | 27.162 | 26.586 | 24.129 | 25.573 | 24.489 | 25.235 | 0 | 0 | 54.331 | 55.111 | 44.049 | 24.874 | 0 | 0 | 54.033 | 33.684 | [5 empty] | 0 | 0.865 | 384 | -0.75203 | -0.79005 | 0.11799 | 0.087464 | -0.87751 | 116.6854
08/23/09 | 10:48 | 0 | 22.42 | 0 | 0 | 0 | 24.994 | 27.115 | 26.657 | 24.104 | 25.548 | 24.489 | 25.308 | 0 | 0 | 54.331 | 55.088 | 44.025 | 24.85 | 0 | 0 | 54.079 | 33.708 | [5 empty] | 0 | 0.89 | 385 | -0.77329 | -0.81025 | 0.11713 | 0.087464 | -0.89772 | 116.0908
08/23/09 | 10:49 | 0 | 22.476 | 0 | 0 | 0 | 24.98 | 27.169 | 26.64 | 24.183 | 25.654 | 24.57 | 25.389 | 0 | 0 | 54.338 | 55.095 | 44.08 | 24.906 | 0 | 0 | 54.11 | 33.739 | [5 empty] | 0 | 0.797 | 386 | -0.79688 | -0.83268 | 0.11617 | 0.087464 | -0.92014 | 115.4681
08/23/09 | 10:50 | 0 | 22.501 | 0 | 0 | 0 | 24.98 | 27.147 | 26.64 | 24.183 | 25.531 | 24.546 | 25.316 | 0 | 0 | 54.315 | 55.071 | 44.056 | 24.857 | 0 | 0 | 54.063 | 33.739 | [5 empty] | 0 | 0.797 | 387 | -0.77562 | -0.81247 | 0.11703 | 0.087464 | -0.89993 | 116.0276
08/23/09 | 10:51 | 0 | 22.444 | 0 | 0 | 0 | 24.899 | 27.091 | 26.608 | 24.104 | 25.164 | 24.514 | 25.357 | 0 | 0 | 54.308 | 55.018 | 44.001 | 24.825 | 0 | 0 | 53.986 | 33.684 | [5 empty] | 0 | 0.795 | 388 | -0.78756 | -0.82382 | 0.11655 | 0.087464 | -0.91128 | 115.7097
08/23/09 | 10:52 | 0 | 22.476 | 0 | 0 | 0 | 24.955 | 27.098 | 26.664 | 24.136 | 25.629 | 24.546 | 25.34 | 0 | 0 | 54.315 | 55.048 | 44.056 | 24.857 | 0 | 0 | 54.016 | 33.716 | [5 empty] | 0 | 0.819 | 389 | -0.78261 | -0.81911 | 0.11675 | 0.087464 | -0.90658 | 115.8403
08/23/09 | 10:53 | 0 | 22.53 | 0 | 0 | 0 | 24.96 | 27.128 | 26.743 | 24.166 | 25.97 | 24.551 | 25.32 | 0 | 0 | 54.343 | 55.053 | 44.061 | 24.886 | 0 | 0 | 54.021 | 33.744 | [5 empty] | 0 | 0.794 | 390 | -0.77678 | -0.81358 | 0.11699 | 0.087464 | -0.90104 | 115.9962
08/23/09 | 10:54 | 0 | 22.53 | 0 | 0 | 0 | 24.935 | 27.152 | 26.718 | 24.19 | 25.705 | 24.526 | 25.465 | 0 | 0 | 54.32 | 55.076 | 44.109 | 24.886 | 0 | 0 | 54.021 | 33.768 | [5 empty] | 0 | 0.745 | 391 | -0.81901 | -0.85371 | 0.11528 | 0.087464 | -0.94118 | 114.9165
08/23/09 | 10:55 | 0 | 22.53 | 0 | 0 | 0 | 24.886 | 27.103 | 26.718 | 24.166 | 25.585 | 24.551 | 25.465 | 0 | 0 | 54.32 | 55.053 | 44.037 | 24.886 | 0 | 0 | 54.021 | 33.768 | [5 empty] | 0 | 0.72 | 392 | -0.81901 | -0.85371 | 0.11528 | 0.087464 | -0.94118 | 114.9165
08/23/09 | 10:56 | 0 | 22.53 | 0 | 0 | 0 | 24.864 | 27.079 | 26.694 | 24.141 | 25.924 | 24.526 | 25.561 | 0 | 0 | 54.296 | 55.032 | 44.037 | 24.886 | 0 | 0 | 54.138 | 33.744 | [5 empty] | 0 | 0.723 | 393 | -0.84696 | -0.88028 | 0.11414 | 0.087464 | -0.96775 | 114.261
08/23/09 | 10:57 | 0 | 22.506 | 0 | 0 | 0 | 24.864 | 27.079 | 26.718 | 24.141 | 25.49 | 24.575 | 25.585 | 0 | 0 | 54.32 | 55.008 | 44.061 | 24.886 | 0 | 0 | 54.091 | 33.723 | [5 empty] | 0 | 0.723 | 394 | -0.85395 | -0.88693 | 0.11386 | 0.087464 | -0.97439 | 114.1038
08/23/09 | 10:58 | 0 | 22.506 | 0 | 0 | 0 | 24.864 | 27.056 | 26.718 | 24.141 | 25.683 | 24.6 | 25.659 | 0 | 0 | 54.296 | 54.985 | 44.085 | 24.886 | 0 | 0 | 54.091 | 33.723 | [5 empty] | 0 | 0.723 | 395 | -0.8755 | -0.90741 | 0.11299 | 0.087464 | -0.99487 | 113.6349
08/23/09 | 10:59 | 0 | 22.564 | 0 | 0 | 0 | 24.899 | 27.113 | 26.752 | 24.2 | 25.693 | 24.656 | 25.693 | 0 | 0 | 54.329 | 55.041 | 44.07 | 24.945 | 0 | 0 | 54.147 | 33.802 | [5 empty] | 0 | 0.699 | 396 | -0.8854 | -0.91682 | 0.11259 | 0.087464 | -1.0043 | 113.4272
08/23/09 | 11:00 | 0 | 22.564 | 0 | 0 | 0 | 24.815 | 27.056 | 26.718 | 24.166 | 25.585 | 24.622 | 25.659 | 0 | 0 | 54.273 | 54.961 | 44.037 | 24.886 | 0 | 0 | 54.091 | 33.744 | [5 empty] | 0 | 0.649 | 397 | -0.8755 | -0.90741 | 0.11299 | 0.087464 | -0.99487 | 113.6349
08/23/09 | 11:01 | 0 | 22.54 | 0 | 0 | 0 | 24.825 | 27.091 | 26.752 | 24.151 | 25.499 | 24.68 | 25.764 | 0 | 0 | 54.306 | 54.971 | 44.07 | 24.899 | 0 | 0 | 54.1 | 33.778 | [5 empty] | 0 | 0.674 | 398 | -0.90608 | -0.93648 | 0.11175 | 0.087464 | -1.0239 | 113.0079
08/23/09 | 11:02 | 0 | 22.564 | 0 | 0 | 0 | 24.825 | 27.066 | 26.752 | 24.175 | 25.718 | 24.68 | 25.693 | 0 | 0 | 54.306 | 54.971 | 44.094 | 24.899 | 0 | 0 | 54.1 | 33.778 | [5 empty] | 0 | 0.65 | 399 | -0.8854 | -0.91682 | 0.11259 | 0.087464 | -1.0043 | 113.4272
08/23/09 | 11:03 | 0 | 22.594 | 0 | 0 | 0 | 24.83 | 27.096 | 26.782 | 24.205 | 25.624 | 24.783 | 25.747 | 0 | 0 | 54.334 | 54.978 | 44.099 | 24.95 | 0 | 0 | 54.152 | 33.854 | [5 empty] | 0 | 0.625 | 400 | -0.90113 | -0.93177 | 0.11195 | 0.087464 | -1.0192 | 113.1066
08/23/09 | 11:04 | 0 | 22.515 | 0 | 0 | 0 | 24.776 | 27.066 | 26.752 | 24.151 | 25.909 | 24.729 | 25.718 | 0 | 0 | 54.261 | 54.95 | 44.047 | 24.921 | 0 | 0 | 54.077 | 33.778 | [5 empty] | 0 | 0.625 | 401 | -0.89268 | -0.92374 | 0.11229 | 0.087464 | -1.0112 | 113.2773
08/23/09 | 11:05 | 0 | 22.515 | 0 | 0 | 0 | 24.754 | 27.066 | 26.752 | 24.175 | 25.958 | 24.729 | 25.669 | 0 | 0 | 54.261 | 54.95 | 44.023 | 24.921 | 0 | 0 | 54.077 | 33.778 | [5 empty] | 0 | 0.579 | 402 | -0.87841 | -0.91018 | 0.11287 | 0.087464 | -0.99764 | 113.5733
08/23/09 | 11:06 | 0 | 22.545 | 0 | 0 | 0 | 24.783 | 27.047 | 26.782 | 24.156 | 25.843 | 24.759 | 25.747 | 0 | 0 | 54.289 | 54.954 | 44.051 | 24.928 | 0 | 0 | 54.105 | 33.761 | [5 empty] | 0 | 0.627 | 403 | -0.90113 | -0.93177 | 0.11195 | 0.087464 | -1.0192 | 113.1066
08/23/09 | 11:07 | 0 | 22.594 | 0 | 0 | 0 | 24.759 | 27.047 | 26.806 | 24.18 | 25.892 | 24.806 | 25.674 | 0 | 0 | 54.266 | 54.931 | 44.075 | 24.904 | 0 | 0 | 54.082 | 33.785 | [5 empty] | 0 | 0.579 | 404 | -0.87987 | -0.91156 | 0.11281 | 0.087464 | -0.99903 | 113.5427
08/23/09 | 11:08 | 0 | 22.569 | 0 | 0 | 0 | 24.759 | 27.022 | 26.831 | 24.131 | 25.892 | 24.806 | 25.892 | 0 | 0 | 54.266 | 54.908 | 44.03 | 24.904 | 0 | 0 | 54.014 | 33.785 | [5 empty] | 0 | 0.628 | 405 | -0.94335 | -0.97191 | 0.11024 | 0.087464 | -1.0594 | 112.2986
08/23/09 | 11:09 | 0 | 22.601 | 0 | 0 | 0 | 24.742 | 27.103 | 26.789 | 24.212 | 25.995 | 24.837 | 25.995 | 0 | 0 | 54.296 | 54.938 | 44.106 | 24.96 | 0 | 0 | 54.021 | 33.837 | [5 empty] | 0 | 0.53 | 406 | -0.97334 | -1.0004 | 0.10902 | 0.087464 | -1.0879 | 111.7672
08/23/09 | 11:10 | 0 | 22.601 | 0 | 0 | 0 | 24.791 | 27.054 | 26.863 | 24.188 | 26.188 | 24.837 | 25.995 | 0 | 0 | 54.273 | 54.915 | 44.082 | 24.96 | 0 | 0 | 54.021 | 33.816 | [5 empty] | 0 | 0.603 | 407 | -0.97334 | -1.0004 | 0.10902 | 0.087464 | -1.0879 | 111.7672
08/23/09 | 11:11 | 0 | 22.601 | 0 | 0 | 0 | 24.742 | 27.029 | 26.838 | 24.141 | 25.97 | 24.815 | 25.899 | 0 | 0 | 54.296 | 54.915 | 44.106 | 24.935 | 0 | 0 | 53.998 | 33.744 | [5 empty] | 0 | 0.601 | 408 | -0.94539 | -0.97384 | 0.11016 | 0.087464 | -1.0613 | 112.2614
08/23/09 | 11:12 | 0 | 22.528 | 0 | 0 | 0 | 24.597 | 26.958 | 26.765 | 24.043 | 25.634 | 24.717 | 25.705 | 0 | 0 | 54.159 | 54.8 | 43.965 | 24.837 | 0 | 0 | 53.86 | 33.675 | [5 empty] | 0 | 0.554 | 409 | -0.8889 | -0.92014 | 0.11244 | 0.087464 | -1.0076 | 113.3549
08/23/09 | 11:13 | 0 | 22.506 | 0 | 0 | 0 | 24.597 | 26.958 | 26.743 | 24.018 | 25.801 | 24.695 | 25.801 | 0 | 0 | 54.159 | 54.8 | 43.989 | 24.815 | 0 | 0 | 53.839 | 33.675 | [5 empty] | 0 | 0.579 | 410 | -0.91685 | -0.94672 | 0.11131 | 0.087464 | -1.0342 | 112.797
08/23/09 | 11:14 | 0 | 22.584 | 0 | 0 | 0 | 24.629 | 26.966 | 26.774 | 24.05 | 25.811 | 24.727 | 25.737 | 0 | 0 | 54.189 | 54.807 | 43.951 | 24.847 | 0 | 0 | 53.869 | 33.706 | [5 empty] | 0 | 0.579 | 411 | -0.89821 | -0.929 | 0.11207 | 0.087464 | -1.0165 | 113.1651
08/23/09 | 11:15 | 0 | 22.559 | 0 | 0 | 0 | 24.582 | 26.99 | 26.725 | 24.099 | 25.713 | 24.774 | 25.642 | 0 | 0 | 54.142 | 54.784 | 43.951 | 24.823 | 0 | 0 | 53.869 | 33.706 | [5 empty] | 0 | 0.483 | 412 | -0.87055 | -0.90271 | 0.11319 | 0.087464 | -0.99017 | 113.7406
08/23/09 | 11:16 | 0 | 22.609 | 0 | 0 | 0 | 24.582 | 26.966 | 26.725 | 24.05 | 25.713 | 24.749 | 25.642 | 0 | 0 | 54.121 | 54.763 | 43.927 | 24.823 | 0 | 0 | 53.869 | 33.727 | [5 empty] | 0 | 0.532 | 413 | -0.87055 | -0.90271 | 0.11319 | 0.087464 | -0.99017 | 113.7406
08/23/09 | 11:17 | 0 | 22.64 | 0 | 0 | 0 | 24.614 | 26.973 | 26.757 | 24.082 | 25.794 | 24.71 | 25.769 | 0 | 0 | 54.173 | 54.77 | 43.958 | 24.855 | 0 | 0 | 53.806 | 33.782 | [5 empty] | 0 | 0.532 | 414 | -0.90753 | -0.93786 | 0.11169 | 0.087464 | -1.0253 | 112.9791
08/23/09 | 11:18 | 0 | 22.609 | 0 | 0 | 0 | 24.582 | 26.941 | 26.725 | 24.075 | 25.833 | 24.727 | 25.737 | 0 | 0 | 54.121 | 54.716 | 43.951 | 24.823 | 0 | 0 | 53.776 | 33.706 | [5 empty] | 0 | 0.507 | 415 | -0.89821 | -0.929 | 0.11207 | 0.087464 | -1.0165 | 113.1651
08/23/09 | 11:19 | 0 | 22.616 | 0 | 0 | 0 | 24.59 | 26.949 | 26.757 | 24.06 | 25.963 | 24.781 | 25.794 | 0 | 0 | 54.128 | 54.723 | 43.934 | 24.83 | 0 | 0 | 53.783 | 33.737 | [5 empty] | 0 | 0.53 | 416 | -0.91481 | -0.94478 | 0.11139 | 0.087464 | -1.0322 | 112.8365
08/23/09 | 11:20 | 0 | 22.569 | 0 | 0 | 0 | 24.624 | 27.034 | 26.77 | 24.143 | 25.926 | 24.842 | 25.83 | 0 | 0 | 54.182 | 54.8 | 43.992 | 24.913 | 0 | 0 | 53.86 | 33.794 | [5 empty] | 0 | 0.481 | 417 | -0.9253 | -0.95474 | 0.11097 | 0.087464 | -1.0422 | 112.635
08/23/09 | 11:21 | 0 | 22.67 | 0 | 0 | 0 | 24.595 | 27.052 | 26.809 | 24.185 | 25.87 | 24.835 | 25.919 | 0 | 0 | 54.175 | 54.793 | 43.984 | 24.931 | 0 | 0 | 53.855 | 33.833 | [5 empty] | 0 | 0.41 | 418 | -0.95121 | -0.97938 | 0.10992 | 0.087464 | -1.0668 | 112.1561
08/23/09 | 11:22 | 0 | 22.665 | 0 | 0 | 0 | 24.59 | 26.973 | 26.757 | 24.058 | 25.794 | 24.806 | 25.938 | 0 | 0 | 54.147 | 54.721 | 43.98 | 24.901 | 0 | 0 | 53.827 | 33.782 | [5 empty] | 0 | 0.532 | 419 | -0.95675 | -0.98464 | 0.1097 | 0.087464 | -1.0721 | 112.0572
08/23/09 | 11:23 | 0 | 22.64 | 0 | 0 | 0 | 24.565 | 26.949 | 26.757 | 24.058 | 26.13 | 24.806 | 25.889 | 0 | 0 | 54.147 | 54.698 | 43.956 | 24.901 | 0 | 0 | 53.827 | 33.782 | [5 empty] | 0 | 0.507 | 420 | -0.94248 | -0.97108 | 0.11027 | 0.087464 | -1.0585 | 112.3146
08/23/09 | 11:24 | 0 | 22.67 | 0 | 0 | 0 | 24.595 | 27.003 | 26.787 | 24.112 | 25.823 | 24.81 | 25.919 | 0 | 0 | 54.131 | 54.726 | 43.96 | 24.906 | 0 | 0 | 53.808 | 33.787 | [5 empty] | 0 | 0.483 | 421 | -0.95121 | -0.97938 | 0.10992 | 0.087464 | -1.0668 | 112.1561
08/23/09 | 11:25 | 0 | 22.68 | 0 | 0 | 0 | 24.58 | 27.061 | 26.797 | 24.17 | 26.049 | 24.918 | 26.147 | 0 | 0 | 54.14 | 54.758 | 44.018 | 24.965 | 0 | 0 | 53.841 | 33.797 | [5 empty] | 0 | 0.41 | 422 | -1.0176 | -1.0425 | 0.10723 | 0.087464 | -1.13 | 111.0403
08/23/09 | 11:26 | 0 | 22.67 | 0 | 0 | 0 | 24.57 | 26.978 | 26.787 | 24.087 | 25.968 | 24.81 | 26.088 | 0 | 0 | 54.131 | 54.702 | 43.984 | 24.931 | 0 | 0 | 53.762 | 33.763 | [5 empty] | 0 | 0.483 | 423 | -1.0004 | -1.0262 | 0.10793 | 0.087464 | -1.1136 | 111.3148
08/23/09 | 11:27 | 0 | 22.694 | 0 | 0 | 0 | 24.521 | 26.978 | 26.762 | 24.087 | 25.919 | 24.859 | 26.134 | 0 | 0 | 54.084 | 54.679 | 43.96 | 24.906 | 0 | 0 | 53.717 | 33.739 | [5 empty] | 0 | 0.434 | 424 | -1.0138 | -1.0389 | 0.10738 | 0.087464 | -1.1264 | 111.1
08/23/09 | 11:28 | 0 | 22.655 | 0 | 0 | 0 | 24.58 | 27.012 | 26.821 | 24.121 | 26.002 | 24.869 | 26.122 | 0 | 0 | 54.117 | 54.712 | 43.97 | 24.94 | 0 | 0 | 53.75 | 33.727 | [5 empty] | 0 | 0.459 | 425 | -1.0103 | -1.0356 | 0.10752 | 0.087464 | -1.123 | 111.1555
08/23/09 | 11:29 | 0 | 22.704 | 0 | 0 | 0 | 24.531 | 26.988 | 26.772 | 24.075 | 25.978 | 24.845 | 26.024 | 0 | 0 | 54.093 | 54.667 | 43.994 | 24.918 | 0 | 0 | 53.75 | 33.727 | [5 empty] | 0 | 0.456 | 426 | -0.98179 | -1.0084 | 0.10868 | 0.087464 | -1.0959 | 111.6235
08/23/09 | 11:30 | 0 | 22.729 | 0 | 0 | 0 | 24.509 | 27.012 | 26.772 | 24.075 | 26.024 | 24.82 | 26.073 | 0 | 0 | 54.093 | 54.667 | 43.97 | 24.918 | 0 | 0 | 53.703 | 33.704 | [5 empty] | 0 | 0.434 | 427 | -0.99606 | -1.022 | 0.1081 | 0.087464 | -1.1095 | 111.3861
08/23/09 | 11:31 | 0 | 22.704 | 0 | 0 | 0 | 24.509 | 26.988 | 26.772 | 24.075 | 26.073 | 24.82 | 26.073 | 0 | 0 | 54.07 | 54.621 | 43.946 | 24.918 | 0 | 0 | 53.636 | 33.704 | [5 empty] | 0 | 0.434 | 428 | -0.99606 | -1.022 | 0.1081 | 0.087464 | -1.1095 | 111.3861
08/23/09 | 11:32 | 0 | 22.736 | 0 | 0 | 0 | 24.516 | 27.02 | 26.779 | 24.099 | 26.002 | 24.845 | 26.073 | 0 | 0 | 54.07 | 54.621 | 43.946 | 24.918 | 0 | 0 | 53.68 | 33.704 | [5 empty] | 0 | 0.417 | 429 | -0.99606 | -1.022 | 0.1081 | 0.087464 | -1.1095 | 111.3861
08/23/09 | 11:33 | 0 | 22.761 | 0 | 0 | 0 | 24.516 | 27.02 | 26.755 | 24.131 | 26.105 | 24.806 | 26.105 | 0 | 0 | 54.1 | 54.628 | 43.977 | 24.926 | 0 | 0 | 53.71 | 33.78 | [5 empty] | 0 | 0.385 | 430 | -1.0054 | -1.0309 | 0.10772 | 0.087464 | -1.1183 | 111.2348
08/23/09 | 11:34 | 0 | 22.736 | 0 | 0 | 0 | 24.516 | 26.998 | 26.779 | 24.082 | 26.154 | 24.83 | 26.154 | 0 | 0 | 54.077 | 54.628 | 43.977 | 24.95 | 0 | 0 | 53.666 | 33.78 | [5 empty] | 0 | 0.434 | 431 | -1.0196 | -1.0444 | 0.10715 | 0.087464 | -1.1319 | 111.0083
08/23/09 | 11:35 | 0 | 22.761 | 0 | 0 | 0 | 24.492 | 26.973 | 26.755 | 24.058 | 26.081 | 24.852 | 26.25 | 0 | 0 | 54.1 | 54.628 | 44.001 | 24.95 | 0 | 0 | 53.666 | 33.804 | [5 empty] | 0 | 0.434 | 432 | -1.0476 | -1.071 | 0.10601 | 0.087464 | -1.1585 | 110.5826
08/23/09 | 11:36 | 0 | 22.79 | 0 | 0 | 0 | 24.45 | 26.978 | 26.784 | 24.161 | 26.085 | 24.859 | 26.304 | 0 | 0 | 54.105 | 54.632 | 43.96 | 24.98 | 0 | 0 | 53.715 | 33.809 | [5 empty] | 0 | 0.289 | 433 | -1.0633 | -1.0859 | 0.10538 | 0.087464 | -1.1734 | 110.353
08/23/09 | 11:37 | 0 | 22.79 | 0 | 0 | 0 | 24.472 | 27.027 | 26.738 | 24.136 | 26.063 | 24.882 | 26.279 | 0 | 0 | 54.061 | 54.611 | 43.96 | 24.955 | 0 | 0 | 53.738 | 33.809 | [5 empty] | 0 | 0.336 | 434 | -1.056 | -1.079 | 0.10567 | 0.087464 | -1.1665 | 110.4585
08/23/09 | 11:38 | 0 | 22.765 | 0 | 0 | 0 | 24.45 | 27.027 | 26.762 | 24.112 | 26.11 | 24.859 | 26.304 | 0 | 0 | 54.061 | 54.611 | 43.96 | 24.955 | 0 | 0 | 53.715 | 33.787 | [5 empty] | 0 | 0.338 | 435 | -1.0633 | -1.0859 | 0.10538 | 0.087464 | -1.1734 | 110.353
08/23/09 | 11:39 | 0 | 22.765 | 0 | 0 | 0 | 24.45 | 26.978 | 26.784 | 24.112 | 26.159 | 24.859 | 26.424 | 0 | 0 | 54.037 | 54.588 | 43.96 | 24.931 | 0 | 0 | 53.671 | 33.763 | [5 empty] | 0 | 0.338 | 436 | -1.0983 | -1.1192 | 0.10396 | 0.087464 | -1.2066 | 109.8663
08/23/09 | 11:40 | 0 | 22.8 | 0 | 0 | 0 | 24.484 | 27.037 | 26.772 | 24.17 | 26.181 | 24.857 | 26.375 | 0 | 0 | 54.04 | 54.567 | 43.96 | 24.953 | 0 | 0 | 53.65 | 33.785 | [5 empty] | 0 | 0.314 | 437 | -1.084 | -1.1056 | 0.10454 | 0.087464 | -1.1931 | 110.0612
08/23/09 | 11:41 | 0 | 22.788 | 0 | 0 | 0 | 24.472 | 26.978 | 26.711 | 24.112 | 26.181 | 24.808 | 26.446 | 0 | 0 | 54.016 | 54.544 | 43.937 | 24.931 | 0 | 0 | 53.58 | 33.833 | [5 empty] | 0 | 0.36 | 438 | -1.1047 | -1.1253 | 0.1037 | 0.087464 | -1.2127 | 109.7804
08/23/09 | 11:42 | 0 | 22.788 | 0 | 0 | 0 | 24.448 | 26.978 | 26.76 | 24.063 | 26.134 | 24.786 | 26.399 | 0 | 0 | 54.04 | 54.544 | 43.913 | 24.931 | 0 | 0 | 53.603 | 33.833 | [5 empty] | 0 | 0.385 | 439 | -1.091 | -1.1122 | 0.10426 | 0.087464 | -1.1997 | 109.9651
08/23/09 | 11:43 | 0 | 22.822 | 0 | 0 | 0 | 24.457 | 27.012 | 26.77 | 24.097 | 26.169 | 24.771 | 26.458 | 0 | 0 | 54.072 | 54.553 | 43.925 | 24.965 | 0 | 0 | 53.659 | 33.842 | [5 empty] | 0 | 0.36 | 440 | -1.1082 | -1.1286 | 0.10356 | 0.087464 | -1.216 | 109.7339
08/23/09 | 11:44 | 0 | 22.797 | 0 | 0 | 0 | 24.433 | 26.988 | 26.745 | 24.072 | 26.144 | 24.747 | 26.434 | 0 | 0 | 54.026 | 54.485 | 43.925 | 24.916 | 0 | 0 | 53.636 | 33.797 | [5 empty] | 0 | 0.361 | 441 | -1.1012 | -1.1219 | 0.10384 | 0.087464 | -1.2094 | 109.8271
08/23/09 | 11:45 | 0 | 22.797 | 0 | 0 | 0 | 24.411 | 26.988 | 26.698 | 24.097 | 26.215 | 24.747 | 26.529 | 0 | 0 | 54.002 | 54.506 | 43.946 | 24.987 | 0 | 0 | 53.612 | 33.866 | [5 empty] | 0 | 0.314 | 442 | -1.1288 | -1.1482 | 0.10272 | 0.087464 | -1.2357 | 109.4651
08/23/09 | 11:46 | 0 | 22.775 | 0 | 0 | 0 | 24.411 | 26.988 | 26.745 | 24.097 | 26.169 | 24.722 | 26.578 | 0 | 0 | 53.979 | 54.506 | 43.925 | 24.987 | 0 | 0 | 53.612 | 33.818 | [5 empty] | 0 | 0.314 | 443 | -1.1431 | -1.1618 | 0.10214 | 0.087464 | -1.2493 | 109.2852
08/23/09 | 11:47 | 0 | 22.827 | 0 | 0 | 0 | 24.416 | 27.017 | 26.752 | 24.151 | 26.343 | 24.752 | 26.654 | 0 | 0 | 54.03 | 54.534 | 43.953 | 24.97 | 0 | 0 | 53.617 | 33.826 | [5 empty] | 0 | 0.265 | 444 | -1.1652 | -1.1828 | 0.10125 | 0.087464 | -1.2703 | 109.0149
08/23/09 | 11:48 | 0 | 22.805 | 0 | 0 | 0 | 24.416 | 26.993 | 26.752 | 24.077 | 26.294 | 24.727 | 26.774 | 0 | 0 | 53.979 | 54.462 | 43.901 | 24.965 | 0 | 0 | 53.589 | 33.773 | [5 empty] | 0 | 0.339 | 445 | -1.2002 | -1.216 | 0.09983 | 0.087464 | -1.3035 | 108.6085
08/23/09 | 11:49 | 0 | 22.851 | 0 | 0 | 0 | 24.391 | 26.993 | 26.728 | 24.077 | 26.343 | 24.727 | 26.654 | 0 | 0 | 53.986 | 54.513 | 43.975 | 24.97 | 0 | 0 | 53.664 | 33.802 | [5 empty] | 0 | 0.314 | 446 | -1.1652 | -1.1828 | 0.10125 | 0.087464 | -1.2703 | 109.0149
08/23/09 | 11:50 | 0 | 22.837 | 0 | 0 | 0 | 24.398 | 27.049 | 26.784 | 24.134 | 26.35 | 24.712 | 26.686 | 0 | 0 | 54.037 | 54.52 | 43.984 | 25.002 | 0 | 0 | 53.671 | 33.809 | [5 empty] | 0 | 0.264 | 447 | -1.1746 | -1.1917 | 0.10087 | 0.087464 | -1.2791 | 108.9042
08/23/09 | 11:51 | 0 | 22.859 | 0 | 0 | 0 | 24.374 | 27.025 | 26.784 | 24.134 | 26.495 | 24.737 | 26.664 | 0 | 0 | 53.993 | 54.52 | 43.984 | 25.026 | 0 | 0 | 53.626 | 33.809 | [5 empty] | 0 | 0.24 | 448 | -1.1682 | -1.1856 | 0.10113 | 0.087464 | -1.2731 | 108.9801
08/23/09 | 11:52 | 0 | 22.883 | 0 | 0 | 0 | 24.398 | 27.025 | 26.806 | 24.085 | 26.446 | 24.688 | 26.735 | 0 | 0 | 53.993 | 54.497 | 43.96 | 25.002 | 0 | 0 | 53.58 | 33.833 | [5 empty] | 0 | 0.313 | 449 | -1.1888 | -1.2052 | 0.10029 | 0.087464 | -1.2927 | 108.738
08/23/09 | 11:53 | 0 | 22.859 | 0 | 0 | 0 | 24.349 | 27.025 | 26.76 | 24.085 | 26.397 | 24.712 | 26.711 | 0 | 0 | 53.993 | 54.474 | 43.937 | 25.026 | 0 | 0 | 53.556 | 33.809 | [5 empty] | 0 | 0.264 | 450 | -1.1818 | -1.1986 | 0.10057 | 0.087464 | -1.2861 | 108.8189
08/23/09 | 11:54 | 0 | 22.837 | 0 | 0 | 0 | 24.349 | 27 | 26.76 | 24.085 | 26.397 | 24.712 | 26.686 | 0 | 0 | 53.993 | 54.45 | 43.937 | 25.002 | 0 | 0 | 53.533 | 33.809 | [5 empty] | 0 | 0.264 | 451 | -1.1746 | -1.1917 | 0.10087 | 0.087464 | -1.2791 | 108.9042
08/23/09 | 11:55 | 0 | 22.922 | 0 | 0 | 0 | 24.391 | 27.039 | 26.824 | 24.102 | 26.774 | 24.727 | 26.703 | 0 | 0 | 54.007 | 54.488 | 43.951 | 25.065 | 0 | 0 | 53.594 | 33.871 | [5 empty] | 0 | 0.289 | 452 | -1.1795 | -1.1964 | 0.10067 | 0.087464 | -1.2839 | 108.846
08/23/09 | 11:56 | 0 | 22.9 | 0 | 0 | 0 | 24.342 | 27.088 | 26.799 | 24.148 | 26.39 | 24.68 | 26.799 | 0 | 0 | 53.977 | 54.457 | 43.944 | 25.034 | 0 | 0 | 53.519 | 33.816 | [5 empty] | 0 | 0.194 | 453 | -1.2075 | -1.223 | 0.099535 | 0.087464 | -1.3104 | 108.5268
08/23/09 | 11:57 | 0 | 22.922 | 0 | 0 | 0 | 24.367 | 27.064 | 26.75 | 24.148 | 26.51 | 24.752 | 26.824 | 0 | 0 | 53.96 | 54.488 | 43.951 | 25.065 | 0 | 0 | 53.526 | 33.823 | [5 empty] | 0 | 0.219 | 454 | -1.2147 | -1.2299 | 0.09924 | 0.087464 | -1.3173 | 108.446
08/23/09 | 11:58 | 0 | 22.954 | 0 | 0 | 0 | 24.398 | 27.071 | 26.855 | 24.134 | 26.902 | 24.712 | 26.735 | 0 | 0 | 53.97 | 54.45 | 43.96 | 25.073 | 0 | 0 | 53.51 | 33.878 | [5 empty] | 0 | 0.264 | 455 | -1.1888 | -1.2052 | 0.10029 | 0.087464 | -1.2927 | 108.738
08/23/09 | 11:59 | 0 | 22.9 | 0 | 0 | 0 | 24.293 | 27.039 | 26.728 | 24.077 | 26.654 | 24.703 | 26.559 | 0 | 0 | 53.916 | 54.42 | 43.905 | 25.041 | 0 | 0 | 53.479 | 33.802 | [5 empty] | 0 | 0.216 | 456 | -1.1376 | -1.1565 | 0.10237 | 0.087464 | -1.244 | 109.3544
08/23/09 | 12:00 | 0 | 22.964 | 0 | 0 | 0 | 24.357 | 27.103 | 26.814 | 24.153 | 26.73 | 24.754 | 26.586 | 0 | 0 | 53.988 | 54.492 | 43.98 | 25.141 | 0 | 0 | 53.622 | 33.828 | [5 empty] | 0 | 0.204 | 457 | -1.1454 | -1.164 | 0.10205 | 0.087464 | -1.2515 | 109.2563
08/23/09 | 12:01 | 0 | 23.013 | 0 | 0 | 0 | 24.384 | 27.081 | 26.865 | 24.143 | 26.794 | 24.747 | 26.721 | 0 | 0 | 54.002 | 54.46 | 43.994 | 25.107 | 0 | 0 | 53.612 | 33.794 | [5 empty] | 0 | 0.241 | 458 | -1.1848 | -1.2014 | 0.10046 | 0.087464 | -1.2888 | 108.785
08/23/09 | 12:02 | 0 | 23.023 | 0 | 0 | 0 | 24.394 | 27.093 | 26.875 | 24.153 | 26.73 | 24.732 | 26.684 | 0 | 0 | 54.035 | 54.469 | 44.049 | 25.141 | 0 | 0 | 53.622 | 33.828 | [5 empty] | 0 | 0.241 | 459 | -1.174 | -1.1911 | 0.10089 | 0.087464 | -1.2786 | 108.911
08/23/09 | 12:03 | 0 | 23.052 | 0 | 0 | 0 | 24.401 | 27.145 | 26.88 | 24.207 | 26.735 | 24.786 | 26.615 | 0 | 0 | 54.016 | 54.497 | 43.984 | 25.146 | 0 | 0 | 53.603 | 33.833 | [5 empty] | 0 | 0.194 | 460 | -1.1539 | -1.172 | 0.10171 | 0.087464 | -1.2595 | 109.1523
08/23/09 | 12:04 | 0 | 23.03 | 0 | 0 | 0 | 24.376 | 27.123 | 26.88 | 24.136 | 26.713 | 24.737 | 26.664 | 0 | 0 | 53.97 | 54.429 | 43.98 | 25.117 | 0 | 0 | 53.507 | 33.804 | [5 empty] | 0 | 0.24 | 461 | -1.1682 | -1.1856 | 0.10113 | 0.087464 | -1.2731 | 108.9801
08/23/09 | 12:05 | 0 | 23.062 | 0 | 0 | 0 | 24.384 | 27.105 | 26.865 | 24.168 | 26.671 | 24.793 | 26.721 | 0 | 0 | 54 | 54.436 | 44.015 | 25.154 | 0 | 0 | 53.542 | 33.818 | [5 empty] | 0 | 0.216 | 462 | -1.1848 | -1.2014 | 0.10046 | 0.087464 | -1.2888 | 108.785
08/23/09 | 12:06 | 0 | 23.062 | 0 | 0 | 0 | 24.384 | 27.105 | 26.89 | 24.168 | 26.6 | 24.744 | 26.721 | 0 | 0 | 53.956 | 54.413 | 43.968 | 25.129 | 0 | 0 | 53.519 | 33.818 | [5 empty] | 0 | 0.216 | 463 | -1.1848 | -1.2014 | 0.10046 | 0.087464 | -1.2888 | 108.785
08/23/09 | 12:07 | 0 | 23.092 | 0 | 0 | 0 | 24.34 | 27.135 | 26.846 | 24.197 | 26.51 | 24.774 | 26.75 | 0 | 0 | 53.984 | 54.418 | 43.996 | 25.112 | 0 | 0 | 53.547 | 33.799 | [5 empty] | 0 | 0.143 | 464 | -1.1932 | -1.2094 | 0.10011 | 0.087464 | -1.2969 | 108.6879
08/23/09 | 12:08 | 0 | 23.101 | 0 | 0 | 0 | 24.374 | 27.145 | 26.855 | 24.158 | 26.544 | 24.761 | 26.76 | 0 | 0 | 53.97 | 54.429 | 44.008 | 25.146 | 0 | 0 | 53.58 | 33.785 | [5 empty] | 0 | 0.216 | 465 | -1.1961 | -1.2122 | 0.099996 | 0.087464 | -1.2996 | 108.6547
08/23/09 | 12:09 | 0 | 23.131 | 0 | 0 | 0 | 24.357 | 27.15 | 26.838 | 24.188 | 26.694 | 24.862 | 26.934 | 0 | 0 | 53.974 | 54.411 | 44.013 | 25.127 | 0 | 0 | 53.561 | 33.792 | [5 empty] | 0 | 0.169 | 466 | -1.2468 | -1.2603 | 0.097942 | 0.087464 | -1.3478 | 108.102
08/23/09 | 12:10 | 0 | 23.131 | 0 | 0 | 0 | 24.308 | 27.079 | 26.789 | 24.163 | 26.74 | 24.862 | 26.645 | 0 | 0 | 53.883 | 54.341 | 43.92 | 25.151 | 0 | 0 | 53.561 | 33.814 | [5 empty] | 0 | 0.145 | 467 | -1.1626 | -1.1803 | 0.10135 | 0.087464 | -1.2678 | 109.0464
08/23/09 | 12:11 | 0 | 23.163 | 0 | 0 | 0 | 24.364 | 27.135 | 26.917 | 24.148 | 26.917 | 24.918 | 26.846 | 0 | 0 | 53.981 | 54.371 | 43.996 | 25.159 | 0 | 0 | 53.57 | 33.823 | [5 empty] | 0 | 0.216 | 468 | -1.2212 | -1.236 | 0.098981 | 0.087464 | -1.3234 | 108.3758
08/23/09 | 12:12 | 0 | 23.197 | 0 | 0 | 0 | 24.327 | 27.194 | 26.855 | 24.205 | 27.145 | 25.048 | 26.904 | 0 | 0 | 53.97 | 54.404 | 44.03 | 25.193 | 0 | 0 | 53.58 | 33.833 | [5 empty] | 0 | 0.122 | 469 | -1.238 | -1.252 | 0.098296 | 0.087464 | -1.3395 | 108.194
08/23/09 | 12:13 | 0 | 23.172 | 0 | 0 | 0 | 24.349 | 27.169 | 26.904 | 24.158 | 27.216 | 25.048 | 26.926 | 0 | 0 | 53.923 | 54.359 | 43.984 | 25.146 | 0 | 0 | 53.51 | 33.833 | [5 empty] | 0 | 0.191 | 470 | -1.2445 | -1.2581 | 0.098037 | 0.087464 | -1.3456 | 108.1264
08/23/09 | 12:14 | 0 | 23.202 | 0 | 0 | 0 | 24.332 | 27.174 | 26.909 | 24.163 | 27.15 | 25.078 | 27.079 | 0 | 0 | 53.928 | 54.364 | 44.013 | 25.127 | 0 | 0 | 53.493 | 33.837 | [5 empty] | 0 | 0.169 | 471 | -1.289 | -1.3005 | 0.096231 | 0.087464 | -1.3879 | 107.6746
08/23/09 | 12:15 | 0 | 23.234 | 0 | 0 | 0 | 24.364 | 27.181 | 26.917 | 24.195 | 27.206 | 25.134 | 27.061 | 0 | 0 | 53.937 | 54.348 | 44.044 | 25.183 | 0 | 0 | 53.5 | 33.845 | [5 empty] | 0 | 0.169 | 472 | -1.2838 | -1.2955 | 0.096444 | 0.087464 | -1.3829 | 107.7261
08/23/09 | 12:16 | 0 | 23.239 | 0 | 0 | 0 | 24.345 | 27.211 | 26.875 | 24.175 | 27.066 | 25.164 | 27.066 | 0 | 0 | 53.918 | 54.376 | 44.001 | 25.237 | 0 | 0 | 53.458 | 33.849 | [5 empty] | 0 | 0.17 | 473 | -1.2852 | -1.2969 | 0.096385 | 0.087464 | -1.3843 | 107.7118
08/23/09 | 12:17 | 0 | 23.248 | 0 | 0 | 0 | 24.354 | 27.221 | 26.885 | 24.21 | 27.221 | 25.198 | 27.005 | 0 | 0 | 53.951 | 54.387 | 44.011 | 25.271 | 0 | 0 | 53.491 | 33.837 | [5 empty] | 0 | 0.144 | 474 | -1.2675 | -1.28 | 0.097105 | 0.087464 | -1.3674 | 107.8892
08/23/09 | 12:18 | 0 | 23.248 | 0 | 0 | 0 | 24.308 | 27.15 | 26.811 | 24.09 | 27.439 | 25.222 | 27.076 | 0 | 0 | 53.928 | 54.364 | 44.035 | 25.271 | 0 | 0 | 53.447 | 33.837 | [5 empty] | 0 | 0.218 | 475 | -1.2881 | -1.2996 | 0.096267 | 0.087464 | -1.3871 | 107.6832
08/23/09 | 12:19 | 0 | 23.258 | 0 | 0 | 0 | 24.315 | 27.253 | 26.843 | 24.17 | 27.902 | 25.254 | 27.206 | 0 | 0 | 53.935 | 54.348 | 44.042 | 25.279 | 0 | 0 | 53.407 | 33.845 | [5 empty] | 0 | 0.145 | 476 | -1.326 | -1.3356 | 0.094733 | 0.087464 | -1.4231 | 107.3226
08/23/09 | 12:20 | 0 | 23.288 | 0 | 0 | 0 | 24.345 | 27.235 | 26.873 | 24.224 | 28.486 | 25.32 | 27.103 | 0 | 0 | 53.923 | 54.313 | 44.03 | 25.264 | 0 | 0 | 53.395 | 33.854 | [5 empty] | 0 | 0.121 | 477 | -1.296 | -1.3071 | 0.095948 | 0.087464 | -1.3946 | 107.6065
08/23/09 | 12:21 | 0 | 23.273 | 0 | 0 | 0 | 24.33 | 27.221 | 26.885 | 24.161 | 29.003 | 25.293 | 27.221 | 0 | 0 | 53.907 | 54.296 | 44.035 | 25.269 | 0 | 0 | 53.402 | 33.883 | [5 empty] | 0 | 0.169 | 478 | -1.3304 | -1.3398 | 0.094556 | 0.087464 | -1.4272 | 107.2824
08/23/09 | 12:22 | 0 | 23.273 | 0 | 0 | 0 | 24.33 | 27.196 | 26.885 | 24.161 | 29.342 | 25.269 | 27.15 | 0 | 0 | 53.883 | 54.273 | 44.011 | 25.269 | 0 | 0 | 53.379 | 33.837 | [5 empty] | 0 | 0.169 | 479 | -1.3097 | -1.3201 | 0.095394 | 0.087464 | -1.4076 | 107.4754
08/23/09 | 12:23 | 0 | 23.305 | 0 | 0 | 0 | 24.291 | 27.253 | 26.843 | 24.217 | 30.072 | 25.374 | 27.132 | 0 | 0 | 53.89 | 54.303 | 44.042 | 25.279 | 0 | 0 | 53.339 | 33.89 | [5 empty] | 0 | 0.074 | 480 | -1.3044 | -1.3151 | 0.095606 | 0.087464 | -1.4026 | 107.5253
08/23/09 | 12:24 | 0 | 23.405 | 0 | 0 | 0 | 24.345 | 27.282 | 26.873 | 24.2 | 30.558 | 25.379 | 27.307 | 0 | 0 | 53.918 | 54.24 | 44.07 | 25.284 | 0 | 0 | 53.367 | 33.919 | [5 empty] | 0 | 0.145 | 481 | -1.3554 | -1.3636 | 0.093541 | 0.087464 | -1.451 | 107.0564
08/23/09 | 12:25 | 0 | 23.405 | 0 | 0 | 0 | 24.295 | 27.282 | 26.873 | 24.222 | 30.222 | 25.404 | 27.258 | 0 | 0 | 53.918 | 54.285 | 44.049 | 25.259 | 0 | 0 | 53.344 | 33.919 | [5 empty] | 0 | 0.073 | 482 | -1.3411 | -1.35 | 0.094119 | 0.087464 | -1.4375 | 107.1841
08/23/09 | 12:26 | 0 | 23.447 | 0 | 0 | 0 | 24.335 | 27.275 | 26.912 | 24.215 | 29.562 | 25.443 | 27.226 | 0 | 0 | 53.911 | 54.345 | 44.087 | 25.323 | 0 | 0 | 53.405 | 33.959 | [5 empty] | 0 | 0.12 | 483 | -1.3318 | -1.3412 | 0.094497 | 0.087464 | -1.4286 | 107.269
08/23/09 | 12:27 | 0 | 23.447 | 0 | 0 | 0 | 24.31 | 27.321 | 26.961 | 24.239 | 29.033 | 25.394 | 27.155 | 0 | 0 | 53.911 | 54.301 | 44.157 | 25.274 | 0 | 0 | 53.384 | 33.959 | [5 empty] | 0 | 0.071 | 484 | -1.3111 | -1.3215 | 0.095335 | 0.087464 | -1.409 | 107.4616
08/23/09 | 12:28 | 0 | 23.501 | 0 | 0 | 0 | 24.318 | 27.378 | 27.017 | 24.246 | 28.895 | 25.33 | 27.186 | 0 | 0 | 53.918 | 54.331 | 44.164 | 25.306 | 0 | 0 | 53.367 | 34.012 | [5 empty] | 0 | 0.072 | 485 | -1.3202 | -1.3301 | 0.094969 | 0.087464 | -1.4175 | 107.3768
08/23/09 | 12:29 | 0 | 23.56 | 0 | 0 | 0 | 24.352 | 27.363 | 27.098 | 24.256 | 28.569 | 25.389 | 27.027 | 0 | 0 | 53.904 | 54.341 | 44.152 | 25.293 | 0 | 0 | 53.377 | 34.024 | [5 empty] | 0 | 0.096 | 486 | -1.2739 | -1.2861 | 0.096845 | 0.087464 | -1.3735 | 107.8246
08/23/09 | 12:30 | 0 | 23.543 | 0 | 0 | 0 | 24.359 | 27.417 | 27.056 | 24.261 | 28.599 | 25.369 | 27.152 | 0 | 0 | 53.909 | 54.369 | 44.157 | 25.298 | 0 | 0 | 53.405 | 34.005 | [5 empty] | 0 | 0.098 | 487 | -1.3103 | -1.3207 | 0.09537 | 0.087464 | -1.4081 | 107.4699
08/23/09 | 12:31 | 0 | 23.518 | 0 | 0 | 0 | 24.31 | 27.37 | 27.056 | 24.215 | 28.501 | 25.345 | 27.032 | 0 | 0 | 53.909 | 54.299 | 44.133 | 25.274 | 0 | 0 | 53.358 | 33.981 | [5 empty] | 0 | 0.095 | 488 | -1.2753 | -1.2875 | 0.096786 | 0.087464 | -1.3749 | 107.81
08/23/09 | 12:32 | 0 | 23.526 | 0 | 0 | 0 | 24.318 | 27.402 | 27.015 | 24.271 | 28.51 | 25.355 | 26.895 | 0 | 0 | 53.895 | 54.261 | 44.047 | 25.257 | 0 | 0 | 53.367 | 33.988 | [5 empty] | 0 | 0.047 | 489 | -1.2354 | -1.2495 | 0.098403 | 0.087464 | -1.337 | 108.2219
08/23/09 | 12:33 | 0 | 23.477 | 0 | 0 | 0 | 24.271 | 27.378 | 26.993 | 24.246 | 28.412 | 25.306 | 26.919 | 0 | 0 | 53.872 | 54.238 | 44.094 | 25.232 | 0 | 0 | 53.344 | 33.988 | [5 empty] | 0 | 0.025 | 490 | -1.2424 | -1.2562 | 0.098119 | 0.087464 | -1.3436 | 108.1479
08/23/09 | 12:34 | 0 | 23.506 | 0 | 0 | 0 | 24.3 | 27.358 | 26.973 | 24.202 | 28.491 | 25.24 | 27.022 | 0 | 0 | 53.853 | 54.243 | 44.051 | 25.24 | 0 | 0 | 53.372 | 33.948 | [5 empty] | 0 | 0.098 | 491 | -1.2724 | -1.2847 | 0.096904 | 0.087464 | -1.3722 | 107.8392
08/23/09 | 12:35 | 0 | 23.516 | 0 | 0 | 0 | 24.31 | 27.368 | 27.032 | 24.261 | 28.452 | 25.154 | 27.056 | 0 | 0 | 53.862 | 54.229 | 44.061 | 25.249 | 0 | 0 | 53.428 | 33.957 | [5 empty] | 0 | 0.049 | 492 | -1.2823 | -1.2941 | 0.096503 | 0.087464 | -1.3816 | 107.7405
08/23/09 | 12:36 | 0 | 23.516 | 0 | 0 | 0 | 24.335 | 27.321 | 27.007 | 24.212 | 28.719 | 25.154 | 27.032 | 0 | 0 | 53.818 | 54.208 | 44.039 | 25.225 | 0 | 0 | 53.405 | 33.957 | [5 empty] | 0 | 0.123 | 493 | -1.2753 | -1.2875 | 0.096786 | 0.087464 | -1.3749 | 107.81
08/23/09 | 12:37 | 0 | 23.501 | 0 | 0 | 0 | 24.318 | 27.378 | 27.015 | 24.244 | 29.376 | 25.161 | 27.184 | 0 | 0 | 53.825 | 54.215 | 44.047 | 25.257 | 0 | 0 | 53.365 | 34.012 | [5 empty] | 0 | 0.074 | 494 | -1.3196 | -1.3295 | 0.094992 | 0.087464 | -1.417 | 107.3822
08/23/09 | 12:38 | 0 | 23.53 | 0 | 0 | 0 | 24.347 | 27.383 | 27.069 | 24.273 | 29.695 | 25.117 | 27.118 | 0 | 0 | 53.853 | 54.219 | 44.051 | 25.286 | 0 | 0 | 53.416 | 33.993 | [5 empty] | 0 | 0.074 | 495 | -1.3004 | -1.3113 | 0.095771 | 0.087464 | -1.3987 | 107.5644
08/23/09 | 12:39 | 0 | 23.54 | 0 | 0 | 0 | 24.332 | 27.417 | 27.079 | 24.237 | 29.006 | 25.151 | 27.199 | 0 | 0 | 53.839 | 54.205 | 44.061 | 25.296 | 0 | 0 | 53.405 | 34.003 | [5 empty] | 0 | 0.095 | 496 | -1.3239 | -1.3337 | 0.094815 | 0.087464 | -1.4211 | 107.3415
08/23/09 | 12:40 | 0 | 23.54 | 0 | 0 | 0 | 24.308 | 27.368 | 27.079 | 24.212 | 28.886 | 25.2 | 26.814 | 0 | 0 | 53.792 | 54.135 | 43.965 | 25.271 | 0 | 0 | 53.379 | 33.933 | [5 empty] | 0 | 0.096 | 497 | -1.2118 | -1.2271 | 0.099358 | 0.087464 | -1.3146 | 108.4782
08/23/09 | 12:41 | 0 | 23.445 | 0 | 0 | 0 | 24.239 | 27.346 | 26.983 | 24.215 | 28.574 | 25.129 | 27.056 | 0 | 0 | 53.748 | 54.114 | 43.92 | 25.203 | 0 | 0 | 53.335 | 33.888 | [5 empty] | 0 | 0.024 | 498 | -1.2823 | -1.2941 | 0.096503 | 0.087464 | -1.3816 | 107.7405
08/23/09 | 12:42 | 0 | 23.501 | 0 | 0 | 0 | 24.271 | 27.378 | 26.993 | 24.197 | 28.437 | 25.186 | 27.113 | 0 | 0 | 53.731 | 54.077 | 43.905 | 25.235 | 0 | 0 | 53.297 | 33.895 | [5 empty] | 0 | 0.074 | 499 | -1.2989 | -1.3099 | 0.09583 | 0.087464 | -1.3973 | 107.5784
08/23/09 | 12:43 | 0 | 23.53 | 0 | 0 | 0 | 24.3 | 27.358 | 26.998 | 24.227 | 28.78 | 25.264 | 27.238 | 0 | 0 | 53.783 | 54.105 | 43.958 | 25.215 | 0 | 0 | 53.37 | 33.876 | [5 empty] | 0 | 0.073 | 500 | -1.3353 | -1.3445 | 0.094355 | 0.087464 | -1.4319 | 107.237
08/23/09 | 12:44 | 0 | 23.506 | 0 | 0 | 0 | 24.276 | 27.334 | 27.044 | 24.202 | 28.971 | 25.311 | 27.287 | 0 | 0 | 53.759 | 54.105 | 43.958 | 25.215 | 0 | 0 | 53.37 | 33.876 | [5 empty] | 0 | 0.074 | 501 | -1.3496 | -1.358 | 0.093777 | 0.087464 | -1.4455 | 107.1082
08/23/09 | 12:45 | 0 | 23.565 | 0 | 0 | 0 | 24.31 | 27.368 | 27.032 | 24.261 | 28.861 | 25.369 | 27.152 | 0 | 0 | 53.748 | 54.114 | 43.944 | 25.225 | 0 | 0 | 53.311 | 33.885 | [5 empty] | 0 | 0.049 | 502 | -1.3103 | -1.3207 | 0.09537 | 0.087464 | -1.4081 | 107.4699
08/23/09 | 12:46 | 0 | 23.594 | 0 | 0 | 0 | 24.34 | 27.375 | 27.061 | 24.242 | 29.155 | 25.374 | 27.132 | 0 | 0 | 53.797 | 54.119 | 43.925 | 25.254 | 0 | 0 | 53.316 | 33.938 | [5 empty] | 0 | 0.098 | 503 | -1.3044 | -1.3151 | 0.095606 | 0.087464 | -1.4026 | 107.5253
08/23/09 | 12:47 | 0 | 23.57 | 0 | 0 | 0 | 24.291 | 27.375 | 27.086 | 24.219 | 29.035 | 25.399 | 27.157 | 0 | 0 | 53.752 | 54.096 | 43.925 | 25.23 | 0 | 0 | 53.293 | 33.893 | [5 empty] | 0 | 0.072 | 504 | -1.3117 | -1.3221 | 0.095311 | 0.087464 | -1.4095 | 107.4561
08/23/09 | 12:48 | 0 | 23.57 | 0 | 0 | 0 | 24.291 | 27.375 | 27.037 | 24.242 | 29.133 | 25.448 | 27.108 | 0 | 0 | 53.729 | 54.072 | 43.925 | 25.23 | 0 | 0 | 53.269 | 33.821 | [5 empty] | 0 | 0.049 | 505 | -1.2974 | -1.3085 | 0.095889 | 0.087464 | -1.396 | 107.5925
08/23/09 | 12:49 | 0 | 23.548 | 0 | 0 | 0 | 24.291 | 27.375 | 27.012 | 24.219 | 29.253 | 25.448 | 27.037 | 0 | 0 | 53.706 | 54.049 | 43.925 | 25.23 | 0 | 0 | 53.225 | 33.869 | [5 empty] | 0 | 0.072 | 506 | -1.2768 | -1.2888 | 0.096727 | 0.087464 | -1.3763 | 107.7955
08/23/09 | 12:50 | 0 | 23.555 | 0 | 0 | 0 | 24.298 | 27.407 | 27.069 | 24.251 | 28.876 | 25.455 | 27.14 | 0 | 0 | 53.713 | 54.103 | 43.932 | 25.262 | 0 | 0 | 53.255 | 33.924 | [5 empty] | 0 | 0.047 | 507 | -1.3068 | -1.3174 | 0.095512 | 0.087464 | -1.4048 | 107.5031
08/23/09 | 12:51 | 0 | 23.614 | 0 | 0 | 0 | 24.308 | 27.417 | 27.103 | 24.308 | 29.222 | 25.49 | 27.079 | 0 | 0 | 53.769 | 54.091 | 43.989 | 25.296 | 0 | 0 | 53.265 | 33.957 | [5 empty] | 0 | 0 | 508 | -1.289 | -1.3005 | 0.096231 | 0.087464 | -1.3879 | 107.6746
08/23/09 | 12:52 | 0 | 23.636 | 0 | 0 | 0 | 24.308 | 27.368 | 27.103 | 24.261 | 28.91 | 25.49 | 27.152 | 0 | 0 | 53.722 | 54.068 | 43.92 | 25.271 | 0 | 0 | 53.241 | 33.909 | [5 empty] | 0 | 0.047 | 509 | -1.3103 | -1.3207 | 0.09537 | 0.087464 | -1.4081 | 107.4699
08/23/09 | 12:53 | 0 | 23.565 | 0 | 0 | 0 | 24.286 | 27.441 | 27.054 | 24.308 | 28.741 | 25.536 | 27.054 | 0 | 0 | 53.678 | 54.044 | 43.944 | 25.271 | 0 | 0 | 53.197 | 33.885 | [5 empty] | 0 | -0.022 | 510 | -1.2817 | -1.2935 | 0.096526 | 0.087464 | -1.381 | 107.7463
08/23/09 | 12:54 | 0 | 23.614 | 0 | 0 | 0 | 24.286 | 27.392 | 27.032 | 24.286 | 28.645 | 25.49 | 27.032 | 0 | 0 | 53.701 | 54.044 | 43.92 | 25.249 | 0 | 0 | 53.197 | 33.837 | [5 empty] | 0 | 0 | 511 | -1.2753 | -1.2875 | 0.096786 | 0.087464 | -1.3749 | 107.81
08/23/09 | 12:55 | 0 | 23.589 | 0 | 0 | 0 | 24.286 | 27.368 | 27.079 | 24.212 | 28.91 | 25.441 | 27.223 | 0 | 0 | 53.701 | 53.998 | 43.944 | 25.225 | 0 | 0 | 53.197 | 33.837 | [5 empty] | 0 | 0.074 | 512 | -1.3309 | -1.3403 | 0.094532 | 0.087464 | -1.4278 | 107.277
08/23/09 | 12:56 | 0 | 23.643 | 0 | 0 | 0 | 24.315 | 27.397 | 27.061 | 24.315 | 28.795 | 25.544 | 27.373 | 0 | 0 | 53.706 | 54.005 | 43.925 | 25.254 | 0 | 0 | 53.246 | 33.845 | [5 empty] | 0 | 0 | 513 | -1.3746 | -1.3818 | 0.092762 | 0.087464 | -1.4693 | 106.8886
08/23/09 | 12:57 | 0 | 23.594 | 0 | 0 | 0 | 24.266 | 27.446 | 27.083 | 24.266 | 28.986 | 25.495 | 27.181 | 0 | 0 | 53.659 | 54.005 | 43.925 | 25.254 | 0 | 0 | 53.246 | 33.89 | [5 empty] | 0 | 0 | 514 | -1.3187 | -1.3287 | 0.095028 | 0.087464 | -1.4162 | 107.3904
08/23/09 | 12:58 | 0 | 23.651 | 0 | 0 | 0 | 24.322 | 27.405 | 27.115 | 24.273 | 28.707 | 25.502 | 27.14 | 0 | 0 | 53.666 | 54.012 | 43.956 | 25.286 | 0 | 0 | 53.185 | 33.897 | [5 empty] | 0 | 0.049 | 515 | -1.3068 | -1.3174 | 0.095512 | 0.087464 | -1.4048 | 107.5031
08/23/09 | 12:59 | 0 | 23.619 | 0 | 0 | 0 | 24.266 | 27.373 | 27.083 | 24.242 | 28.506 | 25.423 | 27.181 | 0 | 0 | 53.615 | 53.958 | 43.877 | 25.23 | 0 | 0 | 53.155 | 33.821 | [5 empty] | 0 | 0.024 | 516 | -1.3187 | -1.3287 | 0.095028 | 0.087464 | -1.4162 | 107.3904
08/23/09 | 13:00 | 0 | 23.658 | 0 | 0 | 0 | 24.33 | 27.437 | 27.101 | 24.305 | 28.905 | 25.509 | 27.304 | 0 | 0 | 53.708 | 54.03 | 43.975 | 25.306 | 0 | 0 | 53.227 | 33.895 | [5 empty] | 0 | 0.025 | 517 | -1.3545 | -1.3627 | 0.093576 | 0.087464 | -1.4502 | 107.0642
08/23/09 | 13:01 | 0 | 23.653 | 0 | 0 | 0 | 24.3 | 27.432 | 27.096 | 24.349 | 28.66 | 25.504 | 27.216 | 0 | 0 | 53.692 | 53.991 | 43.934 | 25.289 | 0 | 0 | 53.234 | 33.854 | [5 empty] | 0 | -0.049 | 518 | -1.3289 | -1.3384 | 0.094615 | 0.087464 | -1.4259 | 107.2957
08/23/09 | 13:02 | 0 | 23.678 | 0 | 0 | 0 | 24.325 | 27.432 | 27.142 | 24.3 | 29.02 | 25.409 | 27.022 | 0 | 0 | 53.668 | 53.967 | 43.91 | 25.264 | 0 | 0 | 53.12 | 33.854 | [5 empty] | 0 | 0.025 | 519 | -1.2724 | -1.2847 | 0.096904 | 0.087464 | -1.3722 | 107.8392
08/23/09 | 13:03 | 0 | 23.687 | 0 | 0 | 0 | 24.335 | 27.466 | 27.177 | 24.31 | 29.322 | 25.394 | 26.961 | 0 | 0 | 53.701 | 54 | 43.968 | 25.298 | 0 | 0 | 53.106 | 33.912 | [5 empty] | 0 | 0.025 | 520 | -1.2546 | -1.2678 | 0.097624 | 0.087464 | -1.3553 | 108.0202
08/23/09 | 13:04 | 0 | 23.712 | 0 | 0 | 0 | 24.335 | 27.49 | 27.13 | 24.335 | 28.525 | 25.419 | 26.912 | 0 | 0 | 53.68 | 53.977 | 43.944 | 25.274 | 0 | 0 | 53.059 | 33.912 | [5 empty] | 0 | 0 | 521 | -1.2404 | -1.2542 | 0.098202 | 0.087464 | -1.3417 | 108.1694
08/23/09 | 13:05 | 0 | 23.687 | 0 | 0 | 0 | 24.31 | 27.466 | 27.152 | 24.359 | 28.574 | 25.419 | 27.007 | 0 | 0 | 53.68 | 53.956 | 43.968 | 25.298 | 0 | 0 | 53.059 | 33.888 | [5 empty] | 0 | -0.049 | 522 | -1.268 | -1.2805 | 0.097081 | 0.087464 | -1.368 | 107.8833
08/23/09 | 13:06 | 0 | 23.717 | 0 | 0 | 0 | 24.34 | 27.52 | 27.181 | 24.34 | 29.133 | 25.544 | 27.061 | 0 | 0 | 53.661 | 53.984 | 43.951 | 25.257 | 0 | 0 | 53.043 | 33.916 | [5 empty] | 0 | 0 | 523 | -1.2838 | -1.2955 | 0.096444 | 0.087464 | -1.3829 | 107.7261
08/23/09 | 13:07 | 0 | 23.692 | 0 | 0 | 0 | 24.34 | 27.495 | 27.159 | 24.389 | 28.964 | 25.544 | 27.11 | 0 | 0 | 53.685 | 53.96 | 43.972 | 25.328 | 0 | 0 | 53.043 | 33.893 | [5 empty] | 0 | -0.049 | 524 | -1.298 | -1.309 | 0.095866 | 0.087464 | -1.3965 | 107.5868
08/23/09 | 13:08 | 0 | 23.717 | 0 | 0 | 0 | 24.34 | 27.471 | 27.206 | 24.315 | 28.653 | 25.568 | 27.061 | 0 | 0 | 53.661 | 53.96 | 43.951 | 25.303 | 0 | 0 | 53.02 | 33.893 | [5 empty] | 0 | 0.025 | 525 | -1.2838 | -1.2955 | 0.096444 | 0.087464 | -1.3829 | 107.7261
08/23/09 | 13:09 | 0 | 23.741 | 0 | 0 | 0 | 24.34 | 27.495 | 27.159 | 24.389 | 28.508 | 25.642 | 27.255 | 0 | 0 | 53.661 | 53.937 | 43.951 | 25.303 | 0 | 0 | 53.02 | 33.916 | [5 empty] | 0 | -0.049 | 526 | -1.3403 | -1.3492 | 0.094155 | 0.087464 | -1.4366 | 107.192
08/23/09 | 13:10 | 0 | 23.795 | 0 | 0 | 0 | 24.347 | 27.527 | 27.238 | 24.421 | 28.805 | 25.575 | 27.213 | 0 | 0 | 53.668 | 53.944 | 43.982 | 25.311 | 0 | 0 | 53.027 | 33.9 | [5 empty] | 0 | -0.074 | 527 | -1.328 | -1.3376 | 0.09465 | 0.087464 | -1.425 | 107.3038
08/23/09 | 13:11 | 0 | 23.749 | 0 | 0 | 0 | 24.372 | 27.503 | 27.238 | 24.372 | 28.974 | 25.529 | 27.047 | 0 | 0 | 53.645 | 53.944 | 43.934 | 25.311 | 0 | 0 | 53.097 | 33.9 | [5 empty] | 0 | 0 | 528 | -1.2797 | -1.2916 | 0.096609 | 0.087464 | -1.3791 | 107.7665
08/23/09 | 13:12 | 0 | 23.717 | 0 | 0 | 0 | 24.34 | 27.495 | 27.206 | 24.34 | 28.989 | 25.448 | 27.037 | 0 | 0 | 53.638 | 53.89 | 43.903 | 25.303 | 0 | 0 | 53.043 | 33.845 | [5 empty] | 0 | 0 | 529 | -1.2768 | -1.2888 | 0.096727 | 0.087464 | -1.3763 | 107.7955
08/23/09 | 13:13 | 0 | 23.749 | 0 | 0 | 0 | 24.372 | 27.503 | 27.213 | 24.372 | 29.526 | 25.431 | 27.238 | 0 | 0 | 53.645 | 53.944 | 43.982 | 25.335 | 0 | 0 | 53.05 | 33.9 | [5 empty] | 0 | 0 | 530 | -1.3353 | -1.3445 | 0.094355 | 0.087464 | -1.4319 | 107.237
08/23/09 | 13:14 | 0 | 23.749 | 0 | 0 | 0 | 24.347 | 27.527 | 27.262 | 24.372 | 28.996 | 25.431 | 27.311 | 0 | 0 | 53.645 | 53.921 | 43.886 | 25.36 | 0 | 0 | 53.05 | 33.9 | [5 empty] | 0 | -0.025 | 531 | -1.3566 | -1.3647 | 0.093494 | 0.087464 | -1.4521 | 107.0461
08/23/09 | 13:15 | 0 | 23.749 | 0 | 0 | 0 | 24.347 | 27.552 | 27.238 | 24.396 | 28.685 | 25.409 | 27.311 | 0 | 0 | 53.645 | 53.921 | 43.958 | 25.311 | 0 | 0 | 53.003 | 33.9 | [5 empty] | 0 | -0.049 | 532 | -1.3566 | -1.3647 | 0.093494 | 0.087464 | -1.4521 | 107.0461
08/23/09 | 13:16 | 0 | 23.749 | 0 | 0 | 0 | 24.347 | 27.527 | 27.213 | 24.396 | 28.611 | 25.431 | 27.287 | 0 | 0 | 53.624 | 53.897 | 43.934 | 25.311 | 0 | 0 | 53.05 | 33.876 | [5 empty] | 0 | -0.049 | 533 | -1.3496 | -1.358 | 0.093777 | 0.087464 | -1.4455 | 107.1082
08/23/09 | 13:17 | 0 | 23.803 | 0 | 0 | 0 | 24.357 | 27.532 | 27.243 | 24.425 | 28.859 | 25.46 | 27.267 | 0 | 0 | 53.629 | 53.904 | 43.963 | 25.34 | 0 | 0 | 53.055 | 33.904 | [5 empty] | 0 | -0.068 | 534 | -1.3438 | -1.3525 | 0.094013 | 0.087464 | -1.44 | 107.1605
08/23/09 | 13:18 | 0 | 23.795 | 0 | 0 | 0 | 24.347 | 27.503 | 27.262 | 24.372 | 28.731 | 25.384 | 27.262 | 0 | 0 | 53.577 | 53.876 | 43.91 | 25.335 | 0 | 0 | 53.027 | 33.876 | [5 empty] | 0 | -0.025 | 535 | -1.3423 | -1.3511 | 0.094072 | 0.087464 | -1.4386 | 107.1736
08/23/09 | 13:19 | 0 | 23.803 | 0 | 0 | 0 | 24.357 | 27.557 | 27.267 | 24.376 | 28.425 | 25.389 | 27.316 | 0 | 0 | 53.629 | 53.881 | 43.987 | 25.365 | 0 | 0 | 53.031 | 33.883 | [5 empty] | 0 | -0.019 | 536 | -1.358 | -1.3661 | 0.093435 | 0.087464 | -1.4535 | 107.0333
08/23/09 | 13:20 | 0 | 23.803 | 0 | 0 | 0 | 24.357 | 27.581 | 27.292 | 24.45 | 28.4 | 25.401 | 27.329 | 0 | 0 | 53.591 | 53.867 | 43.951 | 25.352 | 0 | 0 | 53.02 | 33.869 | [5 empty] | 0 | -0.093 | 537 | -1.3618 | -1.3697 | 0.093281 | 0.087464 | -1.4571 | 107
08/23/09 | 13:21 | 0 | 23.778 | 0 | 0 | 0 | 24.354 | 27.557 | 27.243 | 24.401 | 28.231 | 25.365 | 27.292 | 0 | 0 | 53.58 | 53.832 | 43.915 | 25.34 | 0 | 0 | 53.008 | 33.835 | [5 empty] | 0 | -0.047 | 538 | -1.351 | -1.3594 | 0.093718 | 0.087464 | -1.4469 | 107.0952
08/23/09 | 13:22 | 0 | 23.754 | 0 | 0 | 0 | 24.332 | 27.532 | 27.267 | 24.354 | 27.917 | 25.365 | 27.243 | 0 | 0 | 53.559 | 53.855 | 43.891 | 25.316 | 0 | 0 | 52.985 | 33.904 | [5 empty] | 0 | -0.022 | 539 | -1.3368 | -1.3459 | 0.094296 | 0.087464 | -1.4333 | 107.2238
08/23/09 | 13:23 | 0 | 23.778 | 0 | 0 | 0 | 24.308 | 27.532 | 27.243 | 24.401 | 27.461 | 25.269 | 27.363 | 0 | 0 | 53.58 | 53.832 | 43.939 | 25.34 | 0 | 0 | 52.985 | 33.857 | [5 empty] | 0 | -0.093 | 540 | -1.3717 | -1.3791 | 0.09288 | 0.087464 | -1.4665 | 106.9138
08/23/09 | 13:24 | 0 | 23.778 | 0 | 0 | 0 | 24.308 | 27.532 | 27.267 | 24.376 | 27.292 | 25.316 | 27.292 | 0 | 0 | 53.535 | 53.811 | 43.915 | 25.316 | 0 | 0 | 52.985 | 33.881 | [5 empty] | 0 | -0.068 | 541 | -1.351 | -1.3594 | 0.093718 | 0.087464 | -1.4469 | 107.0952
08/23/09 | 13:25 | 0 | 23.803 | 0 | 0 | 0 | 24.332 | 27.508 | 27.267 | 24.332 | 27.316 | 25.244 | 27.218 | 0 | 0 | 53.559 | 53.787 | 43.939 | 25.316 | 0 | 0 | 52.985 | 33.857 | [5 empty] | 0 | 0 | 542 | -1.3295 | -1.3389 | 0.094591 | 0.087464 | -1.4264 | 107.2904
08/23/09 | 13:26 | 0 | 23.849 | 0 | 0 | 0 | 24.332 | 27.532 | 27.292 | 24.354 | 27.292 | 25.22 | 27.147 | 0 | 0 | 53.535 | 53.811 | 43.891 | 25.34 | 0 | 0 | 52.985 | 33.881 | [5 empty] | 0 | -0.022 | 543 | -1.3088 | -1.3193 | 0.095429 | 0.087464 | -1.4068 | 107.4837
08/23/09 | 13:27 | 0 | 23.825 | 0 | 0 | 0 | 24.308 | 27.532 | 27.292 | 24.354 | 27.341 | 25.195 | 27.243 | 0 | 0 | 53.559 | 53.787 | 43.867 | 25.316 | 0 | 0 | 52.961 | 33.904 | [5 empty] | 0 | -0.046 | 544 | -1.3368 | -1.3459 | 0.094296 | 0.087464 | -1.4333 | 107.2238
08/23/09 | 13:28 | 0 | 23.881 | 0 | 0 | 0 | 24.364 | 27.564 | 27.324 | 24.386 | 27.324 | 25.252 | 27.13 | 0 | 0 | 53.542 | 53.794 | 43.898 | 25.347 | 0 | 0 | 52.968 | 33.912 | [5 empty] | 0 | -0.022 | 545 | -1.3039 | -1.3146 | 0.09563 | 0.087464 | -1.402 | 107.5309
08/23/09 | 13:29 | 0 | 23.849 | 0 | 0 | 0 | 24.308 | 27.557 | 27.243 | 24.332 | 27.292 | 25.171 | 27.098 | 0 | 0 | 53.535 | 53.741 | 43.891 | 25.316 | 0 | 0 | 52.87 | 33.881 | [5 empty] | 0 | -0.024 | 546 | -1.2945 | -1.3057 | 0.096007 | 0.087464 | -1.3932 | 107.6207
08/23/09 | 13:30 | 0 | 23.849 | 0 | 0 | 0 | 24.283 | 27.557 | 27.243 | 24.376 | 27.123 | 25.171 | 27.098 | 0 | 0 | 53.512 | 53.741 | 43.867 | 25.316 | 0 | 0 | 52.824 | 33.904 | [5 empty] | 0 | -0.093 | 547 | -1.2945 | -1.3057 | 0.096007 | 0.087464 | -1.3932 | 107.6207
08/23/09 | 13:31 | 0 | 23.835 | 0 | 0 | 0 | 24.315 | 27.613 | 27.324 | 24.364 | 27.299 | 25.156 | 27.324 | 0 | 0 | 53.519 | 53.771 | 43.922 | 25.347 | 0 | 0 | 52.924 | 33.959 | [5 empty] | 0 | -0.049 | 548 | -1.3603 | -1.3683 | 0.09334 | 0.087464 | -1.4557 | 107.0128
08/23/09 | 13:32 | 0 | 23.825 | 0 | 0 | 0 | 24.283 | 27.557 | 27.267 | 24.376 | 27.412 | 25.124 | 27.052 | 0 | 0 | 53.489 | 53.741 | 43.843 | 25.316 | 0 | 0 | 52.938 | 33.904 | [5 empty] | 0 | -0.093 | 549 | -1.2811 | -1.293 | 0.09655 | 0.087464 | -1.3805 | 107.752
08/23/09 | 13:33 | 0 | 23.849 | 0 | 0 | 0 | 24.308 | 27.557 | 27.292 | 24.354 | 27.581 | 25.149 | 27.172 | 0 | 0 | 53.489 | 53.717 | 43.843 | 25.34 | 0 | 0 | 52.938 | 33.857 | [5 empty] | 0 | -0.046 | 550 | -1.3161 | -1.3262 | 0.095134 | 0.087464 | -1.4137 | 107.4149
08/23/09 | 13:34 | 0 | 23.881 | 0 | 0 | 0 | 24.315 | 27.564 | 27.324 | 24.386 | 27.638 | 25.132 | 27.155 | 0 | 0 | 53.519 | 53.748 | 43.898 | 25.372 | 0 | 0 | 52.924 | 33.888 | [5 empty] | 0 | -0.071 | 551 | -1.3111 | -1.3215 | 0.095335 | 0.087464 | -1.409 | 107.4616
08/23/09 | 13:35 | 0 | 23.881 | 0 | 0 | 0 | 24.315 | 27.613 | 27.299 | 24.433 | 27.517 | 25.107 | 27.25 | 0 | 0 | 53.519 | 53.724 | 43.922 | 25.372 | 0 | 0 | 52.945 | 33.912 | [5 empty] | 0 | -0.118 | 552 | -1.3388 | -1.3478 | 0.094214 | 0.087464 | -1.4353 | 107.2052
08/23/09 | 13:36 | 0 | 23.93 | 0 | 0 | 0 | 24.315 | 27.589 | 27.299 | 24.408 | 27.299 | 25.107 | 27.228 | 0 | 0 | 53.496 | 53.724 | 43.922 | 25.372 | 0 | 0 | 52.968 | 33.912 | [5 empty] | 0 | -0.093 | 553 | -1.3324 | -1.3417 | 0.094473 | 0.087464 | -1.4292 | 107.2636
08/23/09 | 13:37 | 0 | 23.906 | 0 | 0 | 0 | 24.266 | 27.613 | 27.299 | 24.408 | 27.034 | 25.132 | 27.13 | 0 | 0 | 53.496 | 53.724 | 43.898 | 25.347 | 0 | 0 | 52.901 | 33.912 | [5 empty] | 0 | -0.142 | 554 | -1.3039 | -1.3146 | 0.09563 | 0.087464 | -1.402 | 107.5309
08/23/09 | 13:38 | 0 | 23.881 | 0 | 0 | 0 | 24.291 | 27.613 | 27.299 | 24.408 | 27.13 | 25.083 | 27.13 | 0 | 0 | 53.472 | 53.703 | 43.853 | 25.347 | 0 | 0 | 52.854 | 33.936 | [5 empty] | 0 | -0.117 | 555 | -1.3039 | -1.3146 | 0.09563 | 0.087464 | -1.402 | 107.5309
08/23/09 | 13:39 | 0 | 23.906 | 0 | 0 | 0 | 24.291 | 27.589 | 27.299 | 24.386 | 26.865 | 25.107 | 27.083 | 0 | 0 | 53.451 | 53.68 | 43.874 | 25.347 | 0 | 0 | 52.831 | 33.912 | [5 empty] | 0 | -0.095 | 556 | -1.2902 | -1.3016 | 0.096184 | 0.087464 | -1.389 | 107.6632
08/23/09 | 13:40 | 0 | 23.93 | 0 | 0 | 0 | 24.291 | 27.589 | 27.324 | 24.386 | 26.985 | 25.083 | 27.083 | 0 | 0 | 53.472 | 53.68 | 43.874 | 25.347 | 0 | 0 | 52.81 | 33.912 | [5 empty] | 0 | -0.095 | 557 | -1.2902 | -1.3016 | 0.096184 | 0.087464 | -1.389 | 107.6632
08/23/09 | 13:41 | 0 | 23.915 | 0 | 0 | 0 | 24.3 | 27.574 | 27.284 | 24.349 | 26.995 | 25.046 | 27.093 | 0 | 0 | 53.437 | 53.666 | 43.838 | 25.333 | 0 | 0 | 52.887 | 33.873 | [5 empty] | 0 | -0.049 | 558 | -1.2931 | -1.3043 | 0.096066 | 0.087464 | -1.3918 | 107.6348
08/23/09 | 13:42 | 0 | 23.945 | 0 | 0 | 0 | 24.281 | 27.603 | 27.314 | 24.354 | 27.314 | 25.026 | 27.098 | 0 | 0 | 53.465 | 53.671 | 43.843 | 25.362 | 0 | 0 | 52.891 | 33.902 | [5 empty] | 0 | -0.073 | 559 | -1.2945 | -1.3057 | 0.096007 | 0.087464 | -1.3932 | 107.6207
08/23/09 | 13:43 | 0 | 23.945 | 0 | 0 | 0 | 24.305 | 27.628 | 27.338 | 24.401 | 27.194 | 25.026 | 27.169 | 0 | 0 | 53.442 | 53.671 | 43.867 | 25.362 | 0 | 0 | 52.824 | 33.926 | [5 empty] | 0 | -0.096 | 560 | -1.3152 | -1.3254 | 0.095169 | 0.087464 | -1.4128 | 107.4231
08/23/09 | 13:44 | 0 | 23.92 | 0 | 0 | 0 | 24.305 | 27.603 | 27.338 | 24.401 | 27.508 | 25.026 | 27.243 | 0 | 0 | 53.419 | 53.671 | 43.867 | 25.387 | 0 | 0 | 52.845 | 33.95 | [5 empty] | 0 | -0.096 | 561 | -1.3368 | -1.3459 | 0.094296 | 0.087464 | -1.4333 | 107.2238
08/23/09 | 13:45 | 0 | 23.896 | 0 | 0 | 0 | 24.281 | 27.603 | 27.314 | 24.379 | 27.459 | 25.075 | 27.194 | 0 | 0 | 53.419 | 53.647 | 43.867 | 25.387 | 0 | 0 | 52.824 | 33.95 | [5 empty] | 0 | -0.098 | 562 | -1.3225 | -1.3323 | 0.094874 | 0.087464 | -1.4198 | 107.355
08/23/09 | 13:46 | 0 | 23.92 | 0 | 0 | 0 | 24.259 | 27.628 | 27.314 | 24.423 | 27.314 | 25.051 | 27.218 | 0 | 0 | 53.419 | 53.624 | 43.819 | 25.362 | 0 | 0 | 52.754 | 33.974 | [5 empty] | 0 | -0.164 | 563 | -1.3295 | -1.3389 | 0.094591 | 0.087464 | -1.4264 | 107.2904
08/23/09 | 13:47 | 0 | 23.955 | 0 | 0 | 0 | 24.293 | 27.662 | 27.373 | 24.389 | 27.157 | 25.085 | 27.277 | 0 | 0 | 53.428 | 53.657 | 43.877 | 25.396 | 0 | 0 | 52.786 | 34.031 | [5 empty] | 0 | -0.096 | 564 | -1.3467 | -1.3553 | 0.093895 | 0.087464 | -1.4427 | 107.1343
08/23/09 | 13:48 | 0 | 23.979 | 0 | 0 | 0 | 24.293 | 27.662 | 27.373 | 24.389 | 27.157 | 25.085 | 27.157 | 0 | 0 | 53.451 | 53.636 | 43.853 | 25.396 | 0 | 0 | 52.786 | 33.983 | [5 empty] | 0 | -0.096 | 565 | -1.3117 | -1.3221 | 0.095311 | 0.087464 | -1.4095 | 107.4561
08/23/09 | 13:49 | 0 | 23.969 | 0 | 0 | 0 | 24.259 | 27.603 | 27.338 | 24.379 | 26.978 | 25.026 | 27.074 | 0 | 0 | 53.372 | 53.603 | 43.819 | 25.362 | 0 | 0 | 52.707 | 33.974 | [5 empty] | 0 | -0.12 | 566 | -1.2875 | -1.2991 | 0.09629 | 0.087464 | -1.3865 | 107.6889
08/23/09 | 13:50 | 0 | 23.994 | 0 | 0 | 0 | 24.259 | 27.603 | 27.363 | 24.354 | 26.833 | 24.977 | 26.904 | 0 | 0 | 53.372 | 53.603 | 43.795 | 25.362 | 0 | 0 | 52.73 | 33.974 | [5 empty] | 0 | -0.095 | 567 | -1.238 | -1.252 | 0.098296 | 0.087464 | -1.3395 | 108.194
08/23/09 | 13:51 | 0 | 24.028 | 0 | 0 | 0 | 24.293 | 27.638 | 27.373 | 24.413 | 26.819 | 24.987 | 26.963 | 0 | 0 | 53.405 | 53.589 | 43.853 | 25.374 | 0 | 0 | 52.672 | 33.959 | [5 empty] | 0 | -0.12 | 568 | -1.2552 | -1.2684 | 0.0976 | 0.087464 | -1.3558 | 108.0142
08/23/09 | 13:52 | 0 | 23.979 | 0 | 0 | 0 | 24.293 | 27.613 | 27.348 | 24.364 | 27.059 | 25.011 | 26.988 | 0 | 0 | 53.381 | 53.589 | 43.805 | 25.374 | 0 | 0 | 52.74 | 33.959 | [5 empty] | 0 | -0.071 | 569 | -1.2625 | -1.2753 | 0.097305 | 0.087464 | -1.3627 | 107.9395
08/23/09 | 13:53 | 0 | 24.009 | 0 | 0 | 0 | 24.298 | 27.642 | 27.402 | 24.394 | 27.137 | 25.041 | 27.113 | 0 | 0 | 53.409 | 53.594 | 43.858 | 25.426 | 0 | 0 | 52.768 | 33.964 | [5 empty] | 0 | -0.096 | 570 | -1.2989 | -1.3099 | 0.09583 | 0.087464 | -1.3973 | 107.5784
08/23/09 | 13:54 | 0 | 23.984 | 0 | 0 | 0 | 24.273 | 27.667 | 27.329 | 24.418 | 27.064 | 25.065 | 27.088 | 0 | 0 | 53.388 | 53.594 | 43.858 | 25.426 | 0 | 0 | 52.723 | 33.943 | [5 empty] | 0 | -0.145 | 571 | -1.2916 | -1.303 | 0.096125 | 0.087464 | -1.3904 | 107.649
08/23/09 | 13:55 | 0 | 23.984 | 0 | 0 | 0 | 24.273 | 27.667 | 27.353 | 24.443 | 26.993 | 25.041 | 27.113 | 0 | 0 | 53.388 | 53.594 | 43.834 | 25.379 | 0 | 0 | 52.723 | 33.943 | [5 empty] | 0 | -0.17 | 572 | -1.2989 | -1.3099 | 0.09583 | 0.087464 | -1.3973 | 107.5784
08/23/09 | 13:56 | 0 | 24.009 | 0 | 0 | 0 | 24.273 | 27.642 | 27.378 | 24.369 | 27.017 | 24.97 | 26.897 | 0 | 0 | 53.388 | 53.547 | 43.81 | 25.379 | 0 | 0 | 52.7 | 33.919 | [5 empty] | 0 | -0.096 | 573 | -1.236 | -1.2501 | 0.098379 | 0.087464 | -1.3376 | 108.2157
08/23/09 | 13:57 | 0 | 24.033 | 0 | 0 | 0 | 24.298 | 27.642 | 27.378 | 24.345 | 26.873 | 25.016 | 26.944 | 0 | 0 | 53.365 | 53.547 | 43.834 | 25.355 | 0 | 0 | 52.7 | 33.919 | [5 empty] | 0 | -0.047 | 574 | -1.2497 | -1.2631 | 0.097824 | 0.087464 | -1.3506 | 108.0716
08/23/09 | 13:58 | 0 | 24.065 | 0 | 0 | 0 | 24.305 | 27.674 | 27.36 | 24.425 | 26.88 | 24.953 | 27 | 0 | 0 | 53.372 | 53.577 | 43.841 | 25.411 | 0 | 0 | 52.707 | 33.974 | [5 empty] | 0 | -0.12 | 575 | -1.266 | -1.2786 | 0.097164 | 0.087464 | -1.3661 | 107.9039
08/23/09 | 13:59 | 0 | 24.009 | 0 | 0 | 0 | 24.249 | 27.667 | 27.353 | 24.345 | 26.944 | 24.945 | 26.919 | 0 | 0 | 53.318 | 53.526 | 43.74 | 25.404 | 0 | 0 | 52.63 | 33.919 | [5 empty] | 0 | -0.096 | 576 | -1.2424 | -1.2562 | 0.098119 | 0.087464 | -1.3436 | 108.1479
08/23/09 | 14:00 | 0 | 24.04 | 0 | 0 | 0 | 24.256 | 27.699 | 27.36 | 24.401 | 27.314 | 25.026 | 26.88 | 0 | 0 | 53.374 | 53.556 | 43.843 | 25.436 | 0 | 0 | 52.639 | 33.998 | [5 empty] | 0 | -0.145 | 577 | -1.2311 | -1.2454 | 0.09858 | 0.087464 | -1.3328 | 108.2686
08/23/09 | 14:01 | 0 | 24.021 | 0 | 0 | 0 | 24.286 | 27.679 | 27.414 | 24.406 | 27.199 | 24.958 | 26.885 | 0 | 0 | 53.332 | 53.538 | 43.8 | 25.416 | 0 | 0 | 52.644 | 33.979 | [5 empty] | 0 | -0.12 | 578 | -1.2325 | -1.2468 | 0.098521 | 0.087464 | -1.3342 | 108.253
08/23/09 | 14:02 | 0 | 24.055 | 0 | 0 | 0 | 24.32 | 27.714 | 27.4 | 24.44 | 27.064 | 24.992 | 26.846 | 0 | 0 | 53.365 | 53.57 | 43.834 | 25.426 | 0 | 0 | 52.7 | 33.964 | [5 empty] | 0 | -0.12 | 579 | -1.2212 | -1.236 | 0.098981 | 0.087464 | -1.3234 | 108.3758
08/23/09 | 14:03 | 0 | 24.031 | 0 | 0 | 0 | 24.295 | 27.738 | 27.4 | 24.465 | 26.944 | 25.041 | 26.824 | 0 | 0 | 53.388 | 53.547 | 43.858 | 25.45 | 0 | 0 | 52.7 | 33.964 | [5 empty] | 0 | -0.17 | 580 | -1.2147 | -1.2299 | 0.09924 | 0.087464 | -1.3173 | 108.446
08/23/09 | 14:04 | 0 | 24.055 | 0 | 0 | 0 | 24.295 | 27.714 | 27.424 | 24.369 | 26.824 | 24.967 | 26.824 | 0 | 0 | 53.342 | 53.526 | 43.81 | 25.45 | 0 | 0 | 52.677 | 33.94 | [5 empty] | 0 | -0.074 | 581 | -1.2147 | -1.2299 | 0.09924 | 0.087464 | -1.3173 | 108.446
08/23/09 | 14:05 | 0 | 24.08 | 0 | 0 | 0 | 24.295 | 27.714 | 27.424 | 24.369 | 26.895 | 24.943 | 26.799 | 0 | 0 | 53.318 | 53.526 | 43.81 | 25.426 | 0 | 0 | 52.723 | 33.988 | [5 empty] | 0 | -0.074 | 582 | -1.2075 | -1.223 | 0.099535 | 0.087464 | -1.3104 | 108.5268
08/23/09 | 14:06 | 0 | 24.102 | 0 | 0 | 0 | 24.295 | 27.714 | 27.378 | 24.391 | 26.87 | 24.943 | 26.654 | 0 | 0 | 53.318 | 53.503 | 43.834 | 25.426 | 0 | 0 | 52.747 | 33.988 | [5 empty] | 0 | -0.096 | 583 | -1.1652 | -1.1828 | 0.10125 | 0.087464 | -1.2703 | 109.0149
08/23/09 | 14:07 | 0 | 24.112 | 0 | 0 | 0 | 24.303 | 27.745 | 27.456 | 24.423 | 26.831 | 24.953 | 26.711 | 0 | 0 | 53.349 | 53.533 | 43.817 | 25.458 | 0 | 0 | 52.73 | 34.065 | [5 empty] | 0 | -0.12 | 584 | -1.1818 | -1.1986 | 0.10057 | 0.087464 | -1.2861 | 108.8189
08/23/09 | 14:08 | 0 | 24.112 | 0 | 0 | 0 | 24.303 | 27.721 | 27.41 | 24.448 | 26.877 | 24.975 | 26.686 | 0 | 0 | 53.349 | 53.51 | 43.841 | 25.433 | 0 | 0 | 52.707 | 34.043 | [5 empty] | 0 | -0.145 | 585 | -1.1746 | -1.1917 | 0.10087 | 0.087464 | -1.2791 | 108.9042
08/23/09 | 14:09 | 0 | 24.112 | 0 | 0 | 0 | 24.303 | 27.745 | 27.432 | 24.472 | 26.855 | 24.953 | 26.757 | 0 | 0 | 53.325 | 53.51 | 43.865 | 25.458 | 0 | 0 | 52.754 | 34.043 | [5 empty] | 0 | -0.169 | 586 | -1.1952 | -1.2113 | 0.10003 | 0.087464 | -1.2988 | 108.6646
08/23/09 | 14:10 | 0 | 24.116 | 0 | 0 | 0 | 24.332 | 27.775 | 27.461 | 24.477 | 26.885 | 24.908 | 26.667 | 0 | 0 | 53.353 | 53.514 | 43.87 | 25.487 | 0 | 0 | 52.805 | 34.048 | [5 empty] | 0 | -0.145 | 587 | -1.169 | -1.1864 | 0.10109 | 0.087464 | -1.2739 | 108.9697
08/23/09 | 14:11 | 0 | 24.116 | 0 | 0 | 0 | 24.308 | 27.775 | 27.461 | 24.452 | 27.172 | 24.982 | 26.642 | 0 | 0 | 53.33 | 53.514 | 43.87 | 25.487 | 0 | 0 | 52.782 | 34.048 | [5 empty] | 0 | -0.144 | 588 | -1.1618 | -1.1795 | 0.10139 | 0.087464 | -1.267 | 109.0569
08/23/09 | 14:12 | 0 | 24.092 | 0 | 0 | 0 | 24.308 | 27.75 | 27.51 | 24.43 | 27.101 | 24.933 | 26.74 | 0 | 0 | 53.353 | 53.491 | 43.822 | 25.463 | 0 | 0 | 52.735 | 34.048 | [5 empty] | 0 | -0.122 | 589 | -1.1903 | -1.2066 | 0.10023 | 0.087464 | -1.2941 | 108.7212
08/23/09 | 14:13 | 0 | 24.092 | 0 | 0 | 0 | 24.308 | 27.75 | 27.51 | 24.43 | 26.98 | 24.958 | 26.907 | 0 | 0 | 53.33 | 53.491 | 43.822 | 25.487 | 0 | 0 | 52.644 | 34.048 | [5 empty] | 0 | -0.122 | 590 | -1.2389 | -1.2529 | 0.098261 | 0.087464 | -1.3403 | 108.1848
08/23/09 | 14:14 | 0 | 24.116 | 0 | 0 | 0 | 24.308 | 27.775 | 27.486 | 24.43 | 26.885 | 24.982 | 26.86 | 0 | 0 | 53.353 | 53.468 | 43.846 | 25.487 | 0 | 0 | 52.644 | 34.048 | [5 empty] | 0 | -0.122 | 591 | -1.2252 | -1.2398 | 0.098816 | 0.087464 | -1.3273 | 108.3314
08/23/09 | 14:15 | 0 | 24.116 | 0 | 0 | 0 | 24.332 | 27.75 | 27.486 | 24.43 | 26.98 | 24.958 | 26.931 | 0 | 0 | 53.309 | 53.491 | 43.87 | 25.487 | 0 | 0 | 52.688 | 34 | [5 empty] | 0 | -0.098 | 592 | -1.2459 | -1.2595 | 0.097978 | 0.087464 | -1.347 | 108.1111
08/23/09 | 14:16 | 0 | 24.141 | 0 | 0 | 0 | 24.308 | 27.75 | 27.486 | 24.357 | 27.029 | 24.958 | 26.931 | 0 | 0 | 53.309 | 53.468 | 43.87 | 25.512 | 0 | 0 | 52.735 | 34 | [5 empty] | 0 | -0.049 | 593 | -1.2459 | -1.2595 | 0.097978 | 0.087464 | -1.347 | 108.1111
08/23/09 | 14:17 | 0 | 24.116 | 0 | 0 | 0 | 24.286 | 27.775 | 27.486 | 24.381 | 26.907 | 24.933 | 26.956 | 0 | 0 | 53.286 | 53.468 | 43.846 | 25.463 | 0 | 0 | 52.735 | 33.976 | [5 empty] | 0 | -0.095 | 594 | -1.2532 | -1.2664 | 0.097683 | 0.087464 | -1.3539 | 108.0353
08/23/09 | 14:18 | 0 | 24.116 | 0 | 0 | 0 | 24.286 | 27.726 | 27.486 | 24.406 | 26.885 | 24.958 | 27.005 | 0 | 0 | 53.309 | 53.447 | 43.8 | 25.487 | 0 | 0 | 52.712 | 34 | [5 empty] | 0 | -0.12 | 595 | -1.2675 | -1.28 | 0.097105 | 0.087464 | -1.3674 | 107.8892
08/23/09 | 14:19 | 0 | 24.116 | 0 | 0 | 0 | 24.286 | 27.75 | 27.461 | 24.43 | 27.005 | 24.982 | 27.029 | 0 | 0 | 53.286 | 53.447 | 43.822 | 25.463 | 0 | 0 | 52.712 | 33.976 | [5 empty] | 0 | -0.144 | 596 | -1.2744 | -1.2866 | 0.096821 | 0.087464 | -1.3741 | 107.8188
08/23/09 | 14:20 | 0 | 24.148 | 0 | 0 | 0 | 24.318 | 27.807 | 27.493 | 24.438 | 27.012 | 25.014 | 27.083 | 0 | 0 | 53.272 | 53.433 | 43.831 | 25.495 | 0 | 0 | 52.653 | 34.01 | [5 empty] | 0 | -0.12 | 597 | -1.2902 | -1.3016 | 0.096184 | 0.087464 | -1.389 | 107.6632
08/23/09 | 14:21 | 0 | 24.139 | 0 | 0 | 0 | 24.332 | 27.797 | 27.508 | 24.379 | 27.052 | 24.98 | 27.147 | 0 | 0 | 53.309 | 53.447 | 43.822 | 25.509 | 0 | 0 | 52.644 | 34.024 | [5 empty] | 0 | -0.047 | 598 | -1.3088 | -1.3193 | 0.095429 | 0.087464 | -1.4068 | 107.4837
08/23/09 | 14:22 | 0 | 24.085 | 0 | 0 | 0 | 24.229 | 27.768 | 27.456 | 24.398 | 27.118 | 24.926 | 27.167 | 0 | 0 | 53.234 | 53.395 | 43.817 | 25.48 | 0 | 0 | 52.616 | 33.995 | [5 empty] | 0 | -0.169 | 599 | -1.3146 | -1.3248 | 0.095193 | 0.087464 | -1.4123 | 107.4286
08/23/09 | 14:23 | 0 | 24.114 | 0 | 0 | 0 | 24.283 | 27.797 | 27.532 | 24.428 | 27.196 | 24.931 | 27.098 | 0 | 0 | 53.262 | 53.423 | 43.846 | 25.534 | 0 | 0 | 52.574 | 34 | [5 empty] | 0 | -0.145 | 600 | -1.2945 | -1.3057 | 0.096007 | 0.087464 | -1.3932 | 107.6207
08/23/09 | 14:24 | 0 | 24.114 | 0 | 0 | 0 | 24.308 | 27.772 | 27.557 | 24.379 | 27.316 | 24.931 | 27.172 | 0 | 0 | 53.262 | 53.423 | 43.822 | 25.534 | 0 | 0 | 52.62 | 34 | [5 empty] | 0 | -0.071 | 601 | -1.3161 | -1.3262 | 0.095134 | 0.087464 | -1.4137 | 107.4149
08/23/09 | 14:25 | 0 | 24.09 | 0 | 0 | 0 | 24.234 | 27.797 | 27.532 | 24.403 | 27.172 | 24.931 | 27.027 | 0 | 0 | 53.262 | 53.4 | 43.822 | 25.509 | 0 | 0 | 52.597 | 33.976 | [5 empty] | 0 | -0.169 | 602 | -1.2739 | -1.2861 | 0.096845 | 0.087464 | -1.3735 | 107.8246
08/23/09 | 14:26 | 0 | 24.114 | 0 | 0 | 0 | 24.259 | 27.75 | 27.557 | 24.379 | 27.052 | 24.906 | 27.052 | 0 | 0 | 53.262 | 53.377 | 43.846 | 25.509 | 0 | 0 | 52.62 | 33.952 | [5 empty] | 0 | -0.12 | 603 | -1.2811 | -1.293 | 0.09655 | 0.087464 | -1.3805 | 107.752
08/23/09 | 14:27 | 0 | 24.114 | 0 | 0 | 0 | 24.259 | 27.797 | 27.532 | 24.403 | 26.978 | 24.955 | 27.076 | 0 | 0 | 53.262 | 53.4 | 43.846 | 25.509 | 0 | 0 | 52.667 | 33.952 | [5 empty] | 0 | -0.144 | 604 | -1.2881 | -1.2996 | 0.096267 | 0.087464 | -1.3871 | 107.6832
08/23/09 | 14:28 | 0 | 24.17 | 0 | 0 | 0 | 24.315 | 27.782 | 27.589 | 24.411 | 27.253 | 24.962 | 27.13 | 0 | 0 | 53.269 | 53.407 | 43.829 | 25.541 | 0 | 0 | 52.698 | 33.959 | [5 empty] | 0 | -0.096 | 605 | -1.3039 | -1.3146 | 0.09563 | 0.087464 | -1.402 | 107.5309
08/23/09 | 14:29 | 0 | 24.17 | 0 | 0 | 0 | 24.291 | 27.829 | 27.557 | 24.379 | 27.363 | 24.955 | 27.123 | 0 | 0 | 53.216 | 53.4 | 43.846 | 25.534 | 0 | 0 | 52.644 | 33.928 | [5 empty] | 0 | -0.088 | 606 | -1.3018 | -1.3126 | 0.095712 | 0.087464 | -1.4001 | 107.5504
08/23/09 | 14:30 | 0 | 24.146 | 0 | 0 | 0 | 24.291 | 27.804 | 27.589 | 24.435 | 27.419 | 24.987 | 27.034 | 0 | 0 | 53.246 | 53.384 | 43.853 | 25.541 | 0 | 0 | 52.698 | 34.031 | [5 empty] | 0 | -0.144 | 607 | -1.2759 | -1.288 | 0.096762 | 0.087464 | -1.3755 | 107.8042
08/23/09 | 14:31 | 0 | 24.17 | 0 | 0 | 0 | 24.315 | 27.829 | 27.638 | 24.411 | 27.204 | 25.011 | 27.059 | 0 | 0 | 53.246 | 53.384 | 43.829 | 25.541 | 0 | 0 | 52.674 | 34.031 | [5 empty] | 0 | -0.096 | 608 | -1.2832 | -1.2949 | 0.096467 | 0.087464 | -1.3824 | 107.7319
08/23/09 | 14:32 | 0 | 24.17 | 0 | 0 | 0 | 24.291 | 27.829 | 27.613 | 24.386 | 27.204 | 25.011 | 27.204 | 0 | 0 | 53.246 | 53.384 | 43.853 | 25.566 | 0 | 0 | 52.651 | 34.007 | [5 empty] | 0 | -0.095 | 609 | -1.3254 | -1.3351 | 0.094756 | 0.087464 | -1.4225 | 107.328
08/23/09 | 14:33 | 0 | 24.17 | 0 | 0 | 0 | 24.242 | 27.853 | 27.589 | 24.411 | 27.179 | 25.061 | 27.108 | 0 | 0 | 53.223 | 53.36 | 43.853 | 25.541 | 0 | 0 | 52.651 | 33.983 | [5 empty] | 0 | -0.169 | 610 | -1.2974 | -1.3085 | 0.095889 | 0.087464 | -1.396 | 107.5925
08/23/09 | 14:34 | 0 | 24.146 | 0 | 0 | 0 | 24.266 | 27.829 | 27.589 | 24.435 | 27.468 | 25.061 | 27.299 | 0 | 0 | 53.202 | 53.339 | 43.829 | 25.541 | 0 | 0 | 52.674 | 34.007 | [5 empty] | 0 | -0.169 | 611 | -1.3531 | -1.3614 | 0.093635 | 0.087464 | -1.4488 | 107.0771
08/23/09 | 14:35 | 0 | 24.121 | 0 | 0 | 0 | 24.266 | 27.829 | 27.613 | 24.386 | 27.324 | 25.083 | 27.228 | 0 | 0 | 53.202 | 53.339 | 43.829 | 25.566 | 0 | 0 | 52.698 | 34.007 | [5 empty] | 0 | -0.12 | 612 | -1.3324 | -1.3417 | 0.094473 | 0.087464 | -1.4292 | 107.2636
08/23/09 | 14:36 | 0 | 24.121 | 0 | 0 | 0 | 24.242 | 27.853 | 27.589 | 24.411 | 27.564 | 25.156 | 27.179 | 0 | 0 | 53.178 | 53.316 | 43.853 | 25.566 | 0 | 0 | 52.674 | 34.007 | [5 empty] | 0 | -0.169 | 613 | -1.3181 | -1.3281 | 0.095051 | 0.087464 | -1.4156 | 107.3958
08/23/09 | 14:37 | 0 | 24.175 | 0 | 0 | 0 | 24.295 | 27.858 | 27.642 | 24.416 | 27.329 | 25.186 | 27.137 | 0 | 0 | 53.206 | 53.344 | 43.858 | 25.571 | 0 | 0 | 52.609 | 34.036 | [5 empty] | 0 | -0.121 | 614 | -1.3059 | -1.3165 | 0.095547 | 0.087464 | -1.404 | 107.5114
08/23/09 | 14:38 | 0 | 24.146 | 0 | 0 | 0 | 24.219 | 27.853 | 27.638 | 24.364 | 27.419 | 25.132 | 26.865 | 0 | 0 | 53.178 | 53.293 | 43.829 | 25.566 | 0 | 0 | 52.56 | 34.007 | [5 empty] | 0 | -0.145 | 615 | -1.2267 | -1.2412 | 0.098757 | 0.087464 | -1.3287 | 108.3157
08/23/09 | 14:39 | 0 | 24.175 | 0 | 0 | 0 | 24.295 | 27.858 | 27.692 | 24.416 | 27.473 | 25.137 | 26.799 | 0 | 0 | 53.206 | 53.321 | 43.858 | 25.595 | 0 | 0 | 52.588 | 34.036 | [5 empty] | 0 | -0.121 | 616 | -1.2075 | -1.223 | 0.099535 | 0.087464 | -1.3104 | 108.5268
08/23/09 | 14:40 | 0 | 24.175 | 0 | 0 | 0 | 24.271 | 27.883 | 27.667 | 24.465 | 27.137 | 25.186 | 26.774 | 0 | 0 | 53.192 | 53.33 | 43.87 | 25.583 | 0 | 0 | 52.597 | 34.048 | [5 empty] | 0 | -0.194 | 617 | -1.2002 | -1.216 | 0.09983 | 0.087464 | -1.3035 | 108.6085
08/23/09 | 14:41 | 0 | 24.2 | 0 | 0 | 0 | 24.249 | 27.834 | 27.667 | 24.416 | 27.233 | 25.137 | 26.679 | 0 | 0 | 53.204 | 53.318 | 43.858 | 25.571 | 0 | 0 | 52.562 | 33.988 | [5 empty] | 0 | -0.167 | 618 | -1.1725 | -1.1897 | 0.10095 | 0.087464 | -1.2772 | 108.9283
08/23/09 | 14:42 | 0 | 24.175 | 0 | 0 | 0 | 24.271 | 27.883 | 27.689 | 24.416 | 27.135 | 25.137 | 26.581 | 0 | 0 | 53.181 | 53.295 | 43.834 | 25.571 | 0 | 0 | 52.562 | 34.012 | [5 empty] | 0 | -0.145 | 619 | -1.144 | -1.1626 | 0.10211 | 0.087464 | -1.2501 | 109.2743
08/23/09 | 14:43 | 0 | 24.151 | 0 | 0 | 0 | 24.249 | 27.883 | 27.689 | 24.394 | 27.088 | 25.161 | 26.679 | 0 | 0 | 53.16 | 53.295 | 43.834 | 25.571 | 0 | 0 | 52.609 | 33.988 | [5 empty] | 0 | -0.145 | 620 | -1.1725 | -1.1897 | 0.10095 | 0.087464 | -1.2772 | 108.9283
08/23/09 | 14:44 | 0 | 24.207 | 0 | 0 | 0 | 24.281 | 27.915 | 27.699 | 24.448 | 26.951 | 25.193 | 26.831 | 0 | 0 | 53.19 | 53.304 | 43.865 | 25.578 | 0 | 0 | 52.616 | 34.019 | [5 empty] | 0 | -0.167 | 621 | -1.2168 | -1.2318 | 0.099158 | 0.087464 | -1.3193 | 108.4236
08/23/09 | 14:45 | 0 | 24.2 | 0 | 0 | 0 | 24.271 | 27.883 | 27.714 | 24.416 | 27.088 | 25.161 | 26.725 | 0 | 0 | 53.136 | 53.251 | 43.858 | 25.571 | 0 | 0 | 52.515 | 33.964 | [5 empty] | 0 | -0.145 | 622 | -1.1859 | -1.2025 | 0.10041 | 0.087464 | -1.2899 | 108.7715
08/23/09 | 14:46 | 0 | 24.207 | 0 | 0 | 0 | 24.303 | 27.915 | 27.721 | 24.448 | 27 | 25.217 | 26.637 | 0 | 0 | 53.167 | 53.281 | 43.841 | 25.602 | 0 | 0 | 52.525 | 34.019 | [5 empty] | 0 | -0.145 | 623 | -1.1603 | -1.1781 | 0.10145 | 0.087464 | -1.2656 | 109.0745
08/23/09 | 14:47 | 0 | 24.175 | 0 | 0 | 0 | 24.271 | 27.883 | 27.714 | 24.394 | 27.208 | 25.112 | 26.485 | 0 | 0 | 53.136 | 53.251 | 43.834 | 25.571 | 0 | 0 | 52.539 | 33.964 | [5 empty] | 0 | -0.123 | 624 | -1.116 | -1.136 | 0.10324 | 0.087464 | -1.2235 | 109.6305
08/23/09 | 14:48 | 0 | 24.183 | 0 | 0 | 0 | 24.281 | 27.939 | 27.721 | 24.472 | 27.047 | 25.217 | 26.517 | 0 | 0 | 53.167 | 53.281 | 43.841 | 25.602 | 0 | 0 | 52.569 | 34.019 | [5 empty] | 0 | -0.191 | 625 | -1.1254 | -1.1449 | 0.10286 | 0.087464 | -1.2324 | 109.5098
08/23/09 | 14:49 | 0 | 24.207 | 0 | 0 | 0 | 24.303 | 27.89 | 27.674 | 24.281 | 27.022 | 25.264 | 26.542 | 0 | 0 | 53.143 | 53.281 | 43.817 | 25.602 | 0 | 0 | 52.546 | 34.019 | [5 empty] | 0 | 0.022 | 626 | -1.1326 | -1.1518 | 0.10257 | 0.087464 | -1.2393 | 109.4169
08/23/09 | 14:50 | 0 | 24.158 | 0 | 0 | 0 | 24.281 | 27.915 | 27.721 | 24.448 | 26.855 | 25.193 | 26.47 | 0 | 0 | 53.12 | 53.234 | 43.817 | 25.578 | 0 | 0 | 52.525 | 33.995 | [5 empty] | 0 | -0.167 | 627 | -1.1117 | -1.1319 | 0.10342 | 0.087464 | -1.2194 | 109.6878
08/23/09 | 14:51 | 0 | 24.183 | 0 | 0 | 0 | 24.281 | 27.915 | 27.721 | 24.448 | 26.902 | 25.217 | 26.47 | 0 | 0 | 53.143 | 53.234 | 43.817 | 25.602 | 0 | 0 | 52.525 | 33.995 | [5 empty] | 0 | -0.167 | 628 | -1.1117 | -1.1319 | 0.10342 | 0.087464 | -1.2194 | 109.6878
08/23/09 | 14:52 | 0 | 24.183 | 0 | 0 | 0 | 24.256 | 27.915 | 27.77 | 24.425 | 26.902 | 25.217 | 26.686 | 0 | 0 | 53.12 | 53.234 | 43.771 | 25.578 | 0 | 0 | 52.546 | 33.995 | [5 empty] | 0 | -0.169 | 629 | -1.1746 | -1.1917 | 0.10087 | 0.087464 | -1.2791 | 108.9042
08/23/09 | 14:53 | 0 | 24.183 | 0 | 0 | 0 | 24.256 | 27.939 | 27.721 | 24.448 | 26.806 | 25.217 | 26.542 | 0 | 0 | 53.097 | 53.211 | 43.771 | 25.602 | 0 | 0 | 52.525 | 34.019 | [5 empty] | 0 | -0.192 | 630 | -1.1326 | -1.1518 | 0.10257 | 0.087464 | -1.2393 | 109.4169
08/23/09 | 14:54 | 0 | 24.183 | 0 | 0 | 0 | 24.281 | 27.939 | 27.745 | 24.425 | 26.855 | 25.193 | 26.372 | 0 | 0 | 53.073 | 53.211 | 43.724 | 25.602 | 0 | 0 | 52.546 | 34.019 | [5 empty] | 0 | -0.144 | 631 | -1.0831 | -1.1048 | 0.10457 | 0.087464 | -1.1922 | 110.0733
08/23/09 | 14:55 | 0 | 24.215 | 0 | 0 | 0 | 24.288 | 27.971 | 27.777 | 24.457 | 26.838 | 25.249 | 26.502 | 0 | 0 | 53.15 | 53.22 | 43.803 | 25.634 | 0 | 0 | 52.485 | 34.026 | [5 empty] | 0 | -0.169 | 632 | -1.121 | -1.1408 | 0.10304 | 0.087464 | -1.2282 | 109.5661
08/23/09 | 14:56 | 0 | 24.239 | 0 | 0 | 0 | 24.288 | 27.922 | 27.802 | 24.457 | 26.887 | 25.225 | 26.622 | 0 | 0 | 53.127 | 53.22 | 43.803 | 25.61 | 0 | 0 | 52.508 | 33.981 | [5 empty] | 0 | -0.169 | 633 | -1.1559 | -1.174 | 0.10162 | 0.087464 | -1.2614 | 109.1275
08/23/09 | 14:57 | 0 | 24.239 | 0 | 0 | 0 | 24.313 | 27.947 | 27.802 | 24.479 | 26.789 | 25.249 | 26.645 | 0 | 0 | 53.083 | 53.22 | 43.755 | 25.634 | 0 | 0 | 52.532 | 33.957 | [5 empty] | 0 | -0.166 | 634 | -1.1626 | -1.1803 | 0.10135 | 0.087464 | -1.2678 | 109.0464
08/23/09 | 14:58 | 0 | 24.215 | 0 | 0 | 0 | 24.264 | 27.971 | 27.802 | 24.479 | 27.032 | 25.274 | 26.718 | 0 | 0 | 53.104 | 53.197 | 43.779 | 25.634 | 0 | 0 | 52.532 | 33.981 | [5 empty] | 0 | -0.215 | 635 | -1.1839 | -1.2005 | 0.10049 | 0.087464 | -1.288 | 108.7952
08/23/09 | 14:59 | 0 | 24.19 | 0 | 0 | 0 | 24.264 | 27.996 | 27.777 | 24.504 | 26.912 | 25.274 | 26.718 | 0 | 0 | 53.083 | 53.197 | 43.803 | 25.634 | 0 | 0 | 52.508 | 34.026 | [5 empty] | 0 | -0.24 | 636 | -1.1839 | -1.2005 | 0.10049 | 0.087464 | -1.288 | 108.7952
08/23/09 | 15:00 | 0 | 24.215 | 0 | 0 | 0 | 24.264 | 27.971 | 27.777 | 24.504 | 26.887 | 25.249 | 26.694 | 0 | 0 | 53.104 | 53.183 | 43.791 | 25.647 | 0 | 0 | 52.518 | 33.991 | [5 empty] | 0 | -0.24 | 637 | -1.1769 | -1.1939 | 0.10077 | 0.087464 | -1.2814 | 108.8768
08/23/09 | 15:01 | 0 | 24.166 | 0 | 0 | 0 | 24.261 | 27.944 | 27.775 | 24.406 | 26.931 | 25.269 | 26.691 | 0 | 0 | 53.078 | 53.146 | 43.776 | 25.607 | 0 | 0 | 52.527 | 34.024 | [5 empty] | 0 | -0.145 | 638 | -1.176 | -1.1931 | 0.10081 | 0.087464 | -1.2805 | 108.887
08/23/09 | 15:02 | 0 | 24.188 | 0 | 0 | 0 | 24.261 | 27.92 | 27.799 | 24.43 | 27.101 | 25.222 | 26.667 | 0 | 0 | 53.055 | 53.146 | 43.752 | 25.607 | 0 | 0 | 52.504 | 34.024 | [5 empty] | 0 | -0.169 | 639 | -1.169 | -1.1864 | 0.10109 | 0.087464 | -1.2739 | 108.9697
08/23/09 | 15:03 | 0 | 24.188 | 0 | 0 | 0 | 24.286 | 27.969 | 27.775 | 24.43 | 27.005 | 25.293 | 26.571 | 0 | 0 | 53.031 | 53.146 | 43.776 | 25.607 | 0 | 0 | 52.459 | 34 | [5 empty] | 0 | -0.144 | 640 | -1.1411 | -1.1599 | 0.10223 | 0.087464 | -1.2473 | 109.3106
08/23/09 | 15:04 | 0 | 24.212 | 0 | 0 | 0 | 24.261 | 27.944 | 27.775 | 24.406 | 26.956 | 25.247 | 26.571 | 0 | 0 | 53.031 | 53.125 | 43.776 | 25.607 | 0 | 0 | 52.483 | 33.976 | [5 empty] | 0 | -0.145 | 641 | -1.1411 | -1.1599 | 0.10223 | 0.087464 | -1.2473 | 109.3106
08/23/09 | 15:05 | 0 | 24.212 | 0 | 0 | 0 | 24.261 | 27.944 | 27.75 | 24.452 | 27.052 | 25.222 | 26.546 | 0 | 0 | 52.987 | 53.125 | 43.728 | 25.632 | 0 | 0 | 52.483 | 34.024 | [5 empty] | 0 | -0.191 | 642 | -1.1338 | -1.1529 | 0.10252 | 0.087464 | -1.2404 | 109.4022
08/23/09 | 15:06 | 0 | 24.188 | 0 | 0 | 0 | 24.237 | 27.944 | 27.775 | 24.406 | 26.931 | 25.222 | 26.62 | 0 | 0 | 53.031 | 53.125 | 43.704 | 25.632 | 0 | 0 | 52.483 | 34 | [5 empty] | 0 | -0.169 | 643 | -1.1553 | -1.1734 | 0.10165 | 0.087464 | -1.2609 | 109.1346
08/23/09 | 15:07 | 0 | 24.197 | 0 | 0 | 0 | 24.244 | 27.902 | 27.807 | 24.462 | 26.963 | 25.23 | 26.434 | 0 | 0 | 53.062 | 53.132 | 43.783 | 25.639 | 0 | 0 | 52.49 | 34.031 | [5 empty] | 0 | -0.218 | 644 | -1.1012 | -1.1219 | 0.10384 | 0.087464 | -1.2094 | 109.8271
08/23/09 | 15:08 | 0 | 24.166 | 0 | 0 | 0 | 24.212 | 27.944 | 27.775 | 24.43 | 26.956 | 25.222 | 26.451 | 0 | 0 | 53.008 | 53.101 | 43.728 | 25.607 | 0 | 0 | 52.436 | 34.024 | [5 empty] | 0 | -0.218 | 645 | -1.1061 | -1.1266 | 0.10364 | 0.087464 | -1.2141 | 109.761
08/23/09 | 15:09 | 0 | 24.219 | 0 | 0 | 0 | 24.244 | 28 | 27.782 | 24.462 | 26.963 | 25.325 | 26.627 | 0 | 0 | 53.017 | 53.108 | 43.728 | 25.632 | 0 | 0 | 52.459 | 34 | [5 empty] | 0 | -0.218 | 646 | -1.1574 | -1.1754 | 0.10156 | 0.087464 | -1.2628 | 109.1098
08/23/09 | 15:10 | 0 | 24.188 | 0 | 0 | 0 | 24.237 | 27.944 | 27.824 | 24.406 | 26.907 | 25.247 | 26.642 | 0 | 0 | 52.987 | 53.078 | 43.728 | 25.632 | 0 | 0 | 52.436 | 34.024 | [5 empty] | 0 | -0.169 | 647 | -1.1618 | -1.1795 | 0.10139 | 0.087464 | -1.267 | 109.0569
08/23/09 | 15:11 | 0 | 24.244 | 0 | 0 | 0 | 24.269 | 27.976 | 27.831 | 24.438 | 26.917 | 25.254 | 26.627 | 0 | 0 | 53.017 | 53.085 | 43.783 | 25.664 | 0 | 0 | 52.42 | 34.055 | [5 empty] | 0 | -0.169 | 648 | -1.1574 | -1.1754 | 0.10156 | 0.087464 | -1.2628 | 109.1098
08/23/09 | 15:12 | 0 | 24.219 | 0 | 0 | 0 | 24.269 | 27.976 | 27.831 | 24.413 | 26.772 | 25.23 | 26.723 | 0 | 0 | 53.017 | 53.085 | 43.712 | 25.664 | 0 | 0 | 52.466 | 34.031 | [5 empty] | 0 | -0.144 | 649 | -1.1853 | -1.2019 | 0.10043 | 0.087464 | -1.2894 | 108.7783
08/23/09 | 15:13 | 0 | 24.244 | 0 | 0 | 0 | 24.269 | 27.976 | 27.831 | 24.438 | 26.794 | 25.205 | 26.747 | 0 | 0 | 52.971 | 53.085 | 43.736 | 25.664 | 0 | 0 | 52.466 | 34.031 | [5 empty] | 0 | -0.169 | 650 | -1.1923 | -1.2086 | 0.10015 | 0.087464 | -1.296 | 108.6978
08/23/09 | 15:14 | 0 | 24.244 | 0 | 0 | 0 | 24.269 | 27.976 | 27.807 | 24.484 | 26.674 | 25.181 | 26.652 | 0 | 0 | 52.994 | 53.062 | 43.712 | 25.639 | 0 | 0 | 52.49 | 34.031 | [5 empty] | 0 | -0.215 | 651 | -1.1647 | -1.1823 | 0.10127 | 0.087464 | -1.2697 | 109.0219
08/23/09 | 15:15 | 0 | 24.219 | 0 | 0 | 0 | 24.269 | 28 | 27.782 | 24.438 | 26.772 | 25.181 | 26.507 | 0 | 0 | 52.971 | 53.038 | 43.712 | 25.639 | 0 | 0 | 52.443 | 33.983 | [5 empty] | 0 | -0.169 | 652 | -1.1224 | -1.1421 | 0.10298 | 0.087464 | -1.2296 | 109.5473
08/23/09 | 15:16 | 0 | 24.219 | 0 | 0 | 0 | 24.269 | 28 | 27.782 | 24.413 | 26.819 | 25.156 | 26.578 | 0 | 0 | 52.947 | 53.038 | 43.666 | 25.639 | 0 | 0 | 52.443 | 34.007 | [5 empty] | 0 | -0.144 | 653 | -1.1431 | -1.1618 | 0.10214 | 0.087464 | -1.2493 | 109.2852
08/23/09 | 15:17 | 0 | 24.219 | 0 | 0 | 0 | 24.244 | 28.023 | 27.758 | 24.462 | 26.772 | 25.181 | 26.603 | 0 | 0 | 52.947 | 53.017 | 43.712 | 25.664 | 0 | 0 | 52.443 | 34.007 | [5 empty] | 0 | -0.218 | 654 | -1.1504 | -1.1687 | 0.10185 | 0.087464 | -1.2562 | 109.1951
08/23/09 | 15:18 | 0 | 24.251 | 0 | 0 | 0 | 24.3 | 28.008 | 27.863 | 24.47 | 26.995 | 25.166 | 26.659 | 0 | 0 | 53.001 | 53.048 | 43.719 | 25.696 | 0 | 0 | 52.382 | 34.086 | [5 empty] | 0 | -0.17 | 655 | -1.1667 | -1.1842 | 0.10119 | 0.087464 | -1.2717 | 108.9975
08/23/09 | 15:19 | 0 | 24.244 | 0 | 0 | 0 | 24.269 | 27.976 | 27.856 | 24.462 | 26.988 | 25.156 | 26.627 | 0 | 0 | 52.947 | 53.017 | 43.712 | 25.664 | 0 | 0 | 52.352 | 34.055 | [5 empty] | 0 | -0.193 | 656 | -1.1574 | -1.1754 | 0.10156 | 0.087464 | -1.2628 | 109.1098
08/23/09 | 15:20 | 0 | 24.219 | 0 | 0 | 0 | 24.244 | 28 | 27.782 | 24.438 | 26.939 | 25.134 | 26.578 | 0 | 0 | 52.947 | 53.052 | 43.702 | 25.676 | 0 | 0 | 52.41 | 34.043 | [5 empty] | 0 | -0.194 | 657 | -1.1431 | -1.1618 | 0.10214 | 0.087464 | -1.2493 | 109.2852
08/23/09 | 15:21 | 0 | 24.207 | 0 | 0 | 0 | 24.256 | 28.035 | 27.794 | 24.45 | 27.049 | 25.122 | 26.519 | 0 | 0 | 52.915 | 52.982 | 43.678 | 25.651 | 0 | 0 | 52.364 | 34.019 | [5 empty] | 0 | -0.194 | 658 | -1.1259 | -1.1455 | 0.10284 | 0.087464 | -1.2329 | 109.5023
08/23/09 | 15:22 | 0 | 24.185 | 0 | 0 | 0 | 24.232 | 28.035 | 27.819 | 24.425 | 26.831 | 25.097 | 26.615 | 0 | 0 | 52.961 | 53.006 | 43.678 | 25.651 | 0 | 0 | 52.34 | 34.043 | [5 empty] | 0 | -0.193 | 659 | -1.1539 | -1.172 | 0.10171 | 0.087464 | -1.2595 | 109.1523
08/23/09 | 15:23 | 0 | 24.232 | 0 | 0 | 0 | 24.207 | 28.035 | 27.77 | 24.401 | 26.711 | 25.024 | 26.711 | 0 | 0 | 52.961 | 52.982 | 43.678 | 25.651 | 0 | 0 | 52.34 | 34.043 | [5 empty] | 0 | -0.194 | 660 | -1.1818 | -1.1986 | 0.10057 | 0.087464 | -1.2861 | 108.8189
08/23/09 | 15:24 | 0 | 24.261 | 0 | 0 | 0 | 24.286 | 28.042 | 27.848 | 24.43 | 26.814 | 25.102 | 26.74 | 0 | 0 | 52.966 | 53.034 | 43.755 | 25.681 | 0 | 0 | 52.347 | 34.072 | [5 empty] | 0 | -0.144 | 661 | -1.1903 | -1.2066 | 0.10023 | 0.087464 | -1.2941 | 108.7212
08/23/09 | 15:25 | 0 | 24.261 | 0 | 0 | 0 | 24.31 | 28.018 | 27.848 | 24.479 | 26.909 | 25.102 | 26.62 | 0 | 0 | 52.966 | 53.01 | 43.731 | 25.681 | 0 | 0 | 52.347 | 34.096 | [5 empty] | 0 | -0.169 | 662 | -1.1553 | -1.1734 | 0.10165 | 0.087464 | -1.2609 | 109.1346
08/23/09 | 15:26 | 0 | 24.261 | 0 | 0 | 0 | 24.286 | 28.042 | 27.897 | 24.479 | 26.934 | 25.102 | 26.571 | 0 | 0 | 52.943 | 52.989 | 43.707 | 25.705 | 0 | 0 | 52.301 | 34.12 | [5 empty] | 0 | -0.193 | 663 | -1.1411 | -1.1599 | 0.10223 | 0.087464 | -1.2473 | 109.3106
08/23/09 | 15:27 | 0 | 24.261 | 0 | 0 | 0 | 24.286 | 28.042 | 27.848 | 24.479 | 26.814 | 25.078 | 26.595 | 0 | 0 | 52.943 | 52.989 | 43.731 | 25.705 | 0 | 0 | 52.254 | 34.12 | [5 empty] | 0 | -0.193 | 664 | -1.1481 | -1.1665 | 0.10194 | 0.087464 | -1.254 | 109.2238
08/23/09 | 15:28 | 0 | 24.286 | 0 | 0 | 0 | 24.261 | 28.064 | 27.824 | 24.526 | 26.765 | 25.151 | 26.524 | 0 | 0 | 52.919 | 53.01 | 43.683 | 25.73 | 0 | 0 | 52.277 | 34.072 | [5 empty] | 0 | -0.265 | 665 | -1.1274 | -1.1468 | 0.10278 | 0.087464 | -1.2343 | 109.4837
08/23/09 | 15:29 | 0 | 24.261 | 0 | 0 | 0 | 24.261 | 28.042 | 27.824 | 24.479 | 26.765 | 25.102 | 26.451 | 0 | 0 | 52.943 | 52.943 | 43.707 | 25.705 | 0 | 0 | 52.301 | 34.048 | [5 empty] | 0 | -0.218 | 666 | -1.1061 | -1.1266 | 0.10364 | 0.087464 | -1.2141 | 109.761
08/23/09 | 15:30 | 0 | 24.237 | 0 | 0 | 0 | 24.237 | 28.064 | 27.873 | 24.479 | 26.86 | 25.078 | 26.451 | 0 | 0 | 52.896 | 52.989 | 43.683 | 25.73 | 0 | 0 | 52.301 | 34.048 | [5 empty] | 0 | -0.242 | 667 | -1.1061 | -1.1266 | 0.10364 | 0.087464 | -1.2141 | 109.761
08/23/09 | 15:31 | 0 | 24.237 | 0 | 0 | 0 | 24.286 | 28.042 | 27.777 | 24.455 | 27.029 | 24.982 | 26.38 | 0 | 0 | 52.896 | 52.919 | 43.707 | 25.73 | 0 | 0 | 52.347 | 34.072 | [5 empty] | 0 | -0.169 | 668 | -1.0855 | -1.107 | 0.10448 | 0.087464 | -1.1944 | 110.0411
08/23/09 | 15:32 | 0 | 24.237 | 0 | 0 | 0 | 24.286 | 28.018 | 27.897 | 24.455 | 26.909 | 25.053 | 26.426 | 0 | 0 | 52.896 | 52.943 | 43.707 | 25.705 | 0 | 0 | 52.324 | 34.072 | [5 empty] | 0 | -0.169 | 669 | -1.0989 | -1.1197 | 0.10394 | 0.087464 | -1.2072 | 109.8584
08/23/09 | 15:33 | 0 | 24.237 | 0 | 0 | 0 | 24.261 | 28.042 | 27.848 | 24.455 | 26.74 | 25.031 | 26.426 | 0 | 0 | 52.919 | 52.943 | 43.683 | 25.705 | 0 | 0 | 52.324 | 34.048 | [5 empty] | 0 | -0.194 | 670 | -1.0989 | -1.1197 | 0.10394 | 0.087464 | -1.2072 | 109.8584
08/23/09 | 15:34 | 0 | 24.318 | 0 | 0 | 0 | 24.318 | 28.074 | 27.905 | 24.487 | 26.701 | 25.063 | 26.436 | 0 | 0 | 52.926 | 52.973 | 43.714 | 25.762 | 0 | 0 | 52.331 | 34.079 | [5 empty] | 0 | -0.169 | 671 | -1.1018 | -1.1225 | 0.10382 | 0.087464 | -1.2099 | 109.8193
08/23/09 | 15:35 | 0 | 24.261 | 0 | 0 | 0 | 24.261 | 28.064 | 27.824 | 24.504 | 26.62 | 25.053 | 26.426 | 0 | 0 | 52.875 | 52.943 | 43.683 | 25.73 | 0 | 0 | 52.301 | 34.096 | [5 empty] | 0 | -0.243 | 672 | -1.0989 | -1.1197 | 0.10394 | 0.087464 | -1.2072 | 109.8584
08/23/09 | 15:36 | 0 | 24.286 | 0 | 0 | 0 | 24.286 | 28.042 | 27.897 | 24.479 | 26.716 | 25.053 | 26.5 | 0 | 0 | 52.852 | 52.943 | 43.635 | 25.705 | 0 | 0 | 52.277 | 34.072 | [5 empty] | 0 | -0.193 | 673 | -1.1204 | -1.1402 | 0.10306 | 0.087464 | -1.2277 | 109.5737
08/23/09 | 15:37 | 0 | 24.261 | 0 | 0 | 0 | 24.261 | 28.042 | 27.824 | 24.455 | 26.814 | 25.007 | 26.404 | 0 | 0 | 52.828 | 52.896 | 43.614 | 25.705 | 0 | 0 | 52.277 | 34.072 | [5 empty] | 0 | -0.194 | 674 | -1.0924 | -1.1136 | 0.1042 | 0.087464 | -1.2011 | 109.9452
08/23/09 | 15:38 | 0 | 24.237 | 0 | 0 | 0 | 24.286 | 28.064 | 27.848 | 24.455 | 26.451 | 25.007 | 26.451 | 0 | 0 | 52.852 | 52.919 | 43.614 | 25.705 | 0 | 0 | 52.301 | 34.048 | [5 empty] | 0 | -0.169 | 675 | -1.1061 | -1.1266 | 0.10364 | 0.087464 | -1.2141 | 109.761
08/23/09 | 15:39 | 0 | 24.286 | 0 | 0 | 0 | 24.261 | 28.042 | 27.824 | 24.406 | 26.669 | 25.007 | 26.451 | 0 | 0 | 52.828 | 52.896 | 43.659 | 25.73 | 0 | 0 | 52.301 | 34.048 | [5 empty] | 0 | -0.145 | 676 | -1.1061 | -1.1266 | 0.10364 | 0.087464 | -1.2141 | 109.761
08/23/09 | 15:40 | 0 | 24.261 | 0 | 0 | 0 | 24.261 | 28.042 | 27.848 | 24.455 | 26.595 | 24.982 | 26.451 | 0 | 0 | 52.852 | 52.875 | 43.611 | 25.73 | 0 | 0 | 52.254 | 34.024 | [5 empty] | 0 | -0.194 | 677 | -1.1061 | -1.1266 | 0.10364 | 0.087464 | -1.2141 | 109.761
08/23/09 | 15:41 | 0 | 24.264 | 0 | 0 | 0 | 24.288 | 28.067 | 27.826 | 24.433 | 26.671 | 25.009 | 26.429 | 0 | 0 | 52.784 | 52.875 | 43.638 | 25.732 | 0 | 0 | 52.256 | 34.026 | [5 empty] | 0 | -0.145 | 678 | -1.0997 | -1.1205 | 0.1039 | 0.087464 | -1.208 | 109.8466
08/23/09 | 15:42 | 1 | 24.264 | 1 | 13 | 0 | 45.033 | 28.236 | 34.943 | 41.547 | 44.226 | 25.009 | 26.502 | 0 | 0 | 46.776 | 52.324 | 44.76 | 25.732 | 0 | 0 | 52.256 | 33.582 | [5 empty] | 24.264 | 3.486 | 679 | -1.121 | -1.1408 | 0.10304 | 0.087464 | -1.2282 | 109.5661
08/23/09 | 15:43 | 1 | 24.295 | 0 | 15 | 0 | 57.192 | 28.292 | 38.241 | 49.673 | 56.677 | 25.065 | 26.34 | 0 | 0 | 56.743 | 51.736 | 51.162 | 25.764 | 0 | 0 | 52.354 | 33.213 | [5 empty] | 24.295 | 7.519 | 680 | -1.0738 | -1.0959 | 0.10495 | 0.087464 | -1.1834 | 110.2036
08/23/09 | 15:44 | 1 | 24.32 | 0 | 14 | 0 | 64.746 | 28.341 | 41.954 | 55.496 | 58.155 | 25.065 | 26.365 | 0 | 0 | 64.276 | 51.736 | 56.184 | 25.764 | 0 | 0 | 52.331 | 35.352 | [5 empty] | 24.32 | 9.25 | 681 | -1.0811 | -1.1028 | 0.10466 | 0.087464 | -1.1903 | 110.1016
08/23/09 | 15:45 | 1 | 24.288 | 0 | 15 | 0 | 68.398 | 28.285 | 44.505 | 58.956 | 58.664 | 25.034 | 26.309 | 0 | 0 | 68.002 | 52.301 | 59.134 | 25.732 | 0 | 0 | 52.324 | 38.186 | [5 empty] | 24.288 | 9.442 | 682 | -1.0648 | -1.0873 | 0.10532 | 0.087464 | -1.1748 | 110.3321
08/23/09 | 15:46 | 1 | 24.32 | 0 | 15 | 0 | 69.965 | 28.363 | 46.141 | 60.958 | 59.926 | 25.112 | 26.245 | 0 | 0 | 69.702 | 53.248 | 60.891 | 25.764 | 0 | 0 | 52.354 | 40.449 | [5 empty] | 24.32 | 9.007 | 683 | -1.0461 | -1.0696 | 0.10607 | 0.087464 | -1.1571 | 110.6042
08/23/09 | 15:47 | 0 | 24.288 | 1 | 15 | 0 | 70.375 | 28.381 | 47.166 | 62.094 | 61.197 | 25.034 | 26.117 | 0 | 0 | 70.243 | 54.135 | 61.982 | 25.708 | 0 | 0 | 52.462 | 42.04 | [5 empty] | 0 | 8.281 | 684 | -1.0089 | -1.0342 | 0.10758 | 0.087464 | -1.1216 | 111.1787
08/23/09 | 15:48 | 1 | 24.264 | 0 | 15 | 1 | 70.462 | 28.43 | 47.969 | 62.856 | 62.272 | 25.178 | 26.262 | 0 | 1 | 70.507 | 55.006 | 62.744 | 25.732 | 0 | 0 | 52.67 | 43.214 | [5 empty] | 24.264 | 7.606 | 685 | -1.0511 | -1.0743 | 0.10587 | 0.087464 | -1.1618 | 110.531
08/23/09 | 15:49 | 0 | 24.32 | 0 | 15 | 0 | 70.491 | 28.486 | 48.779 | 63.468 | 63.155 | 25.21 | 26.125 | 0 | 0 | 70.623 | 55.795 | 63.379 | 25.786 | 0 | 0 | 52.996 | 44.257 | [5 empty] | 0 | 7.023 | 0 | -1.0112 | -1.0364 | 0.10749 | 0.087464 | -1.1239 | 111.1416
08/23/09 | 15:50 | 1 | 24.32 | 0 | 14 | 0 | 66.74 | 28.508 | 49.169 | 63.917 | 54.74 | 25.257 | 26.149 | 0 | 0 | 67.725 | 56.519 | 63.895 | 25.764 | 0 | 0 | 53.409 | 45.042 | [5 empty] | 24.32 | 2.823 | 1 | -1.0182 | -1.043 | 0.20436 | 0.18462 | -1.2277 | 120.5728
08/23/09 | 15:51 | 0 | 24.295 | 0 | 15 | 0 | 63.491 | 28.557 | 48.984 | 62.617 | 46.554 | 25.355 | 26.051 | 0 | 0 | 64.433 | 57.081 | 62.393 | 25.764 | 0 | 0 | 53.846 | 45.156 | [5 empty] | 0 | 0.874 | 2 | -0.98965 | -1.0159 | 0.20551 | 0.18462 | -1.2005 | 121.3086
08/23/09 | 15:52 | 0 | 24.32 | 0 | 15 | 0 | 61.631 | 28.582 | 48.571 | 61.473 | 42.776 | 25.401 | 26.125 | 0 | 0 | 62.325 | 57.462 | 61.316 | 25.74 | 0 | 0 | 54.189 | 44.949 | [5 empty] | 0 | 0.158 | 3 | -1.0112 | -1.0364 | 0.20464 | 0.18462 | -1.221 | 120.7491
08/23/09 | 15:53 | 0 | 24.345 | 0 | 7 | 0 | 60.396 | 28.606 | 46.783 | 60.666 | 41.061 | 25.426 | 26.22 | 0 | 0 | 60.98 | 57.685 | 60.643 | 25.786 | 0 | 0 | 54.488 | 44.606 | [5 empty] | 0 | -0.27 | 4 | -1.0389 | -1.0627 | 0.20352 | 0.18462 | -1.2473 | 120.0649
08/23/09 | 15:54 | 0 | 24.32 | 0 | 0 | 0 | 59.725 | 28.628 | 45.959 | 60.129 | 38.641 | 25.475 | 26.245 | 0 | 0 | 60.376 | 57.843 | 59.657 | 25.811 | 0 | 0 | 54.693 | 44.233 | [5 empty] | 0 | -0.404 | 5 | -1.0461 | -1.0696 | 0.20322 | 0.18462 | -1.2542 | 119.8909
08/23/09 | 15:55 | 0 | 24.32 | 0 | 0 | 0 | 59.21 | 28.653 | 45.201 | 59.522 | 36.902 | 25.45 | 26.294 | 0 | 0 | 59.972 | 57.863 | 58.066 | 25.811 | 0 | 0 | 54.877 | 43.858 | [5 empty] | 0 | -0.312 | 6 | -1.0604 | -1.0832 | 0.20265 | 0.18462 | -1.2678 | 119.5567
08/23/09 | 15:56 | 0 | 24.32 | 0 | 0 | 0 | 58.671 | 28.677 | 44.811 | 58.918 | 36.009 | 25.521 | 26.316 | 0 | 0 | 59.837 | 57.977 | 56.585 | 25.835 | 0 | 0 | 54.992 | 43.504 | [5 empty] | 0 | -0.247 | 7 | -1.0668 | -1.0893 | 0.20239 | 0.18462 | -1.2739 | 119.4096
08/23/09 | 15:57 | 0 | 24.32 | 0 | 0 | 0 | 58.201 | 28.702 | 44.444 | 58.313 | 35.773 | 25.521 | 26.365 | 0 | 0 | 59.725 | 58.044 | 55.358 | 25.811 | 0 | 0 | 55.13 | 43.176 | [5 empty] | 0 | -0.112 | 8 | -1.0811 | -1.1028 | 0.20181 | 0.18462 | -1.2874 | 119.0881
08/23/09 | 15:58 | 0 | 24.295 | 0 | 0 | 0 | 57.662 | 28.726 | 44.092 | 57.685 | 34.435 | 25.691 | 26.39 | 0 | 0 | 59.634 | 58.089 | 54.303 | 25.835 | 0 | 0 | 55.291 | 42.941 | [5 empty] | 0 | -0.023 | 9 | -1.0884 | -1.1098 | 0.20151 | 0.18462 | -1.2944 | 118.9274
08/23/09 | 15:59 | 0 | 24.32 | 0 | 0 | 0 | 57.17 | 28.751 | 43.903 | 57.101 | 34.435 | 25.86 | 26.34 | 0 | 0 | 59.545 | 58.089 | 53.524 | 25.835 | 0 | 0 | 55.335 | 42.705 | [5 empty] | 0 | 0.069 | 10 | -1.0738 | -1.0959 | 0.2021 | 0.18462 | -1.2805 | 119.2511
08/23/09 | 16:00 | 0 | 24.32 | 0 | 0 | 0 | 56.72 | 28.797 | 43.575 | 56.565 | 33.472 | 25.764 | 26.294 | 0 | 0 | 59.499 | 58.11 | 52.908 | 25.835 | 0 | 0 | 55.452 | 42.425 | [5 empty] | 0 | 0.155 | 11 | -1.0604 | -1.0832 | 0.20265 | 0.18462 | -1.2678 | 119.5567
08/23/09 | 16:01 | 0 | 24.357 | 0 | 0 | 0 | 56.195 | 28.859 | 43.281 | 56.037 | 33.153 | 25.703 | 26.137 | 0 | 0 | 59.424 | 58.146 | 52.368 | 25.823 | 0 | 0 | 55.487 | 42.202 | [5 empty] | 0 | 0.158 | 12 | -1.0147 | -1.0397 | 0.2045 | 0.18462 | -1.2243 | 120.6607
08/23/09 | 16:02 | 0 | 24.367 | 0 | 0 | 0 | 55.748 | 28.918 | 43.08 | 55.519 | 32.601 | 25.737 | 26.122 | 0 | 0 | 59.367 | 58.178 | 51.941 | 25.857 | 0 | 0 | 55.564 | 42.023 | [5 empty] | 0 | 0.229 | 13 | -1.0103 | -1.0356 | 0.20468 | 0.18462 | -1.2202 | 120.7714
08/23/09 | 16:03 | 0 | 24.342 | 0 | 0 | 0 | 55.244 | 28.964 | 42.729 | 54.945 | 31.953 | 25.713 | 26.147 | 0 | 0 | 59.232 | 58.201 | 51.507 | 25.882 | 0 | 0 | 55.543 | 41.765 | [5 empty] | 0 | 0.299 | 14 | -1.0176 | -1.0425 | 0.20438 | 0.18462 | -1.2271 | 120.5874
08/23/09 | 16:04 | 0 | 24.283 | 0 | 0 | 0 | 54.684 | 28.954 | 42.506 | 54.362 | 30.931 | 25.678 | 26.088 | 0 | 0 | 59.155 | 58.169 | 51.129 | 25.848 | 0 | 0 | 55.554 | 41.59 | [5 empty] | 0 | 0.322 | 15 | -1.0004 | -1.0262 | 0.20508 | 0.18462 | -1.2108 | 121.0259
08/23/09 | 16:05 | 0 | 24.342 | 0 | 0 | 0 | 54.236 | 29.013 | 42.305 | 53.89 | 31.544 | 25.666 | 26.098 | 0 | 0 | 59.098 | 58.201 | 50.886 | 25.882 | 0 | 0 | 55.587 | 41.437 | [5 empty] | 0 | 0.346 | 16 | -1.0033 | -1.0289 | 0.20496 | 0.18462 | -1.2135 | 120.9505
08/23/09 | 16:06 | 0 | 24.342 | 0 | 0 | 0 | 53.752 | 29.038 | 42.047 | 53.386 | 31.205 | 25.642 | 26.076 | 0 | 0 | 58.986 | 58.201 | 50.681 | 25.882 | 0 | 0 | 55.61 | 41.248 | [5 empty] | 0 | 0.366 | 17 | -0.99693 | -1.0228 | 0.20522 | 0.18462 | -1.2075 | 121.1169
08/23/09 | 16:07 | 0 | 24.308 | 0 | 0 | 0 | 53.262 | 29.074 | 41.779 | 52.849 | 31.556 | 25.632 | 26.041 | 0 | 0 | 58.886 | 58.169 | 50.443 | 25.823 | 0 | 0 | 55.601 | 41.049 | [5 empty] | 0 | 0.413 | 18 | -0.98674 | -1.0131 | 0.20563 | 0.18462 | -1.1978 | 121.3861
08/23/09 | 16:08 | 0 | 24.367 | 0 | 0 | 0 | 52.814 | 29.133 | 41.6 | 52.331 | 30.965 | 25.642 | 26.147 | 0 | 0 | 58.829 | 58.201 | 50.382 | 25.906 | 0 | 0 | 55.68 | 40.942 | [5 empty] | 0 | 0.483 | 19 | -1.0176 | -1.0425 | 0.20438 | 0.18462 | -1.2271 | 120.5874
08/23/09 | 16:09 | 0 | 24.367 | 0 | 0 | 0 | 52.378 | 29.207 | 41.341 | 51.85 | 30.531 | 25.642 | 26.076 | 0 | 0 | 58.74 | 58.201 | 50.244 | 25.882 | 0 | 0 | 55.701 | 40.755 | [5 empty] | 0 | 0.528 | 20 | -0.99693 | -1.0228 | 0.20522 | 0.18462 | -1.2075 | 121.1169
08/23/09 | 16:10 | 0 | 24.342 | 0 | 0 | 0 | 51.897 | 29.207 | 41.083 | 51.393 | 31.205 | 25.593 | 26.002 | 0 | 0 | 58.648 | 58.201 | 50.177 | 25.882 | 0 | 0 | 55.68 | 40.638 | [5 empty] | 0 | 0.504 | 21 | -0.97538 | -1.0024 | 0.20609 | 0.18462 | -1.187 | 121.6927
08/23/09 | 16:11 | 0 | 24.283 | 0 | 0 | 0 | 51.381 | 29.219 | 40.767 | 50.9 | 31.051 | 25.632 | 25.992 | 0 | 0 | 58.527 | 58.123 | 49.936 | 25.848 | 0 | 0 | 55.669 | 40.439 | [5 empty] | 0 | 0.481 | 22 | -0.97247 | -0.99959 | 0.20621 | 0.18462 | -1.1842 | 121.7724
08/23/09 | 16:12 | 0 | 24.342 | 0 | 0 | 0 | 51.003 | 29.278 | 40.566 | 50.429 | 30.965 | 25.617 | 26.122 | 0 | 0 | 58.491 | 58.201 | 49.992 | 25.906 | 0 | 0 | 55.701 | 40.332 | [5 empty] | 0 | 0.574 | 23 | -1.0103 | -1.0356 | 0.20468 | 0.18462 | -1.2202 | 120.7714
08/23/09 | 16:13 | 0 | 24.342 | 0 | 0 | 0 | 50.567 | 29.302 | 40.356 | 49.992 | 30.845 | 25.617 | 26.027 | 0 | 0 | 58.447 | 58.224 | 49.925 | 25.906 | 0 | 0 | 55.68 | 40.215 | [5 empty] | 0 | 0.575 | 24 | -0.98266 | -1.0093 | 0.2058 | 0.18462 | -1.1939 | 121.4953
08/23/09 | 16:14 | 0 | 24.342 | 0 | 0 | 0 | 50.153 | 29.352 | 40.167 | 49.558 | 30.869 | 25.593 | 26.002 | 0 | 0 | 58.358 | 58.201 | 49.901 | 25.882 | 0 | 0 | 55.657 | 40.073 | [5 empty] | 0 | 0.595 | 25 | -0.97538 | -1.0024 | 0.20609 | 0.18462 | -1.187 | 121.6927
08/23/09 | 16:15 | 0 | 24.342 | 0 | 0 | 0 | 49.717 | 29.423 | 39.956 | 49.145 | 30.46 | 25.642 | 25.978 | 0 | 0 | 58.313 | 58.201 | 49.855 | 25.882 | 0 | 0 | 55.68 | 39.956 | [5 empty] | 0 | 0.572 | 26 | -0.96839 | -0.99571 | 0.20637 | 0.18462 | -1.1803 | 121.8849
08/23/09 | 16:16 | 0 | 24.342 | 0 | 0 | 0 | 49.327 | 29.447 | 39.791 | 48.685 | 30.725 | 25.617 | 26.027 | 0 | 0 | 58.244 | 58.178 | 49.787 | 25.882 | 0 | 0 | 55.657 | 39.861 | [5 empty] | 0 | 0.642 | 27 | -0.98266 | -1.0093 | 0.2058 | 0.18462 | -1.1939 | 121.4953
08/23/09 | 16:17 | 0 | 24.342 | 0 | 0 | 0 | 48.961 | 29.472 | 39.533 | 48.272 | 30.337 | 25.617 | 26.122 | 0 | 0 | 58.178 | 58.201 | 49.81 | 25.906 | 0 | 0 | 55.68 | 39.767 | [5 empty] | 0 | 0.689 | 28 | -1.0103 | -1.0356 | 0.20468 | 0.18462 | -1.2202 | 120.7714
08/23/09 | 16:18 | 0 | 24.347 | 0 | 0 | 0 | 48.576 | 29.548 | 39.373 | 47.889 | 30.006 | 25.647 | 26.201 | 0 | 0 | 58.137 | 58.206 | 49.792 | 25.936 | 0 | 0 | 55.708 | 39.703 | [5 empty] | 0 | 0.687 | 29 | -1.0333 | -1.0574 | 0.20374 | 0.18462 | -1.2421 | 120.1988
08/23/09 | 16:19 | 0 | 24.295 | 0 | 0 | 0 | 48.181 | 29.543 | 39.203 | 47.472 | 30.291 | 25.568 | 26.076 | 0 | 0 | 58.066 | 58.201 | 49.673 | 25.857 | 0 | 0 | 55.701 | 39.557 | [5 empty] | 0 | 0.709 | 30 | -0.99693 | -1.0228 | 0.20522 | 0.18462 | -1.2075 | 121.1169
08/23/09 | 16:20 | 0 | 24.318 | 0 | 0 | 0 | 47.815 | 29.567 | 39.062 | 47.035 | 30.193 | 25.617 | 26.122 | 0 | 0 | 58.044 | 58.201 | 49.696 | 25.931 | 0 | 0 | 55.701 | 39.509 | [5 empty] | 0 | 0.78 | 31 | -1.0103 | -1.0356 | 0.20468 | 0.18462 | -1.2202 | 120.7714
08/23/09 | 16:21 | 0 | 24.325 | 0 | 0 | 0 | 47.453 | 29.621 | 38.88 | 46.697 | 30.006 | 25.671 | 26.152 | 0 | 0 | 58.025 | 58.228 | 49.677 | 25.96 | 0 | 0 | 55.729 | 39.444 | [5 empty] | 0 | 0.756 | 32 | -1.0191 | -1.0439 | 0.20432 | 0.18462 | -1.2285 | 120.5509
08/23/09 | 16:22 | 0 | 24.318 | 0 | 0 | 0 | 47.059 | 29.638 | 38.734 | 46.302 | 29.761 | 25.666 | 26.098 | 0 | 0 | 57.932 | 58.178 | 49.649 | 25.953 | 0 | 0 | 55.725 | 39.368 | [5 empty] | 0 | 0.757 | 33 | -1.0033 | -1.0289 | 0.20496 | 0.18462 | -1.2135 | 120.9505
08/23/09 | 16:23 | 0 | 24.295 | 0 | 0 | 0 | 46.736 | 29.687 | 38.569 | 45.957 | 29.638 | 25.666 | 26.002 | 0 | 0 | 57.909 | 58.178 | 49.626 | 25.931 | 0 | 0 | 55.701 | 39.298 | [5 empty] | 0 | 0.779 | 34 | -0.97538 | -1.0024 | 0.20609 | 0.18462 | -1.187 | 121.6927
08/23/09 | 16:24 | 0 | 24.325 | 0 | 0 | 0 | 46.445 | 29.741 | 38.48 | 45.618 | 29.212 | 25.718 | 26.032 | 0 | 0 | 57.913 | 58.206 | 49.654 | 25.982 | 0 | 0 | 55.729 | 39.255 | [5 empty] | 0 | 0.827 | 35 | -0.98412 | -1.0107 | 0.20574 | 0.18462 | -1.1953 | 121.4562
08/23/09 | 16:25 | 0 | 24.295 | 0 | 0 | 0 | 46.05 | 29.761 | 38.239 | 45.271 | 29.447 | 25.688 | 25.978 | 0 | 0 | 57.863 | 58.178 | 49.626 | 25.953 | 0 | 0 | 55.68 | 39.157 | [5 empty] | 0 | 0.779 | 36 | -0.96839 | -0.99571 | 0.20637 | 0.18462 | -1.1803 | 121.8849
08/23/09 | 16:26 | 0 | 24.271 | 0 | 0 | 0 | 45.728 | 29.761 | 38.076 | 44.858 | 29.928 | 25.737 | 25.931 | 0 | 0 | 57.797 | 58.178 | 49.558 | 25.931 | 0 | 0 | 55.701 | 39.062 | [5 empty] | 0 | 0.87 | 37 | -0.95471 | -0.9827 | 0.20693 | 0.18462 | -1.1673 | 122.2695
08/23/09 | 16:27 | 0 | 24.295 | 0 | 0 | 0 | 45.429 | 29.832 | 37.887 | 44.512 | 29.977 | 25.762 | 25.953 | 0 | 0 | 57.774 | 58.178 | 49.535 | 25.906 | 0 | 0 | 55.701 | 38.944 | [5 empty] | 0 | 0.917 | 38 | -0.96111 | -0.98879 | 0.20667 | 0.18462 | -1.1734 | 122.0881
08/23/09 | 16:28 | 0 | 24.325 | 0 | 0 | 0 | 45.161 | 29.886 | 37.775 | 44.238 | 29.572 | 25.816 | 25.982 | 0 | 0 | 57.779 | 58.206 | 49.563 | 25.96 | 0 | 0 | 55.729 | 38.88 | [5 empty] | 0 | 0.923 | 39 | -0.96956 | -0.99682 | 0.20633 | 0.18462 | -1.1814 | 121.8527
08/23/09 | 16:29 | 0 | 24.318 | 0 | 0 | 0 | 44.834 | 29.906 | 37.581 | 43.879 | 29.832 | 25.786 | 25.857 | 0 | 0 | 57.708 | 58.155 | 49.512 | 25.953 | 0 | 0 | 55.68 | 38.779 | [5 empty] | 0 | 0.955 | 40 | -0.93316 | -0.96222 | 0.2078 | 0.18462 | -1.1468 | 122.898
08/23/09 | 16:30 | 0 | 24.295 | 0 | 0 | 0 | 44.559 | 29.906 | 37.44 | 43.573 | 29.543 | 25.737 | 25.882 | 0 | 0 | 57.685 | 58.155 | 49.535 | 25.953 | 0 | 0 | 55.657 | 38.734 | [5 empty] | 0 | 0.986 | 41 | -0.94044 | -0.96914 | 0.20751 | 0.18462 | -1.1538 | 122.6825
08/23/09 | 16:31 | 0 | 24.318 | 0 | 0 | 0 | 44.255 | 29.928 | 37.301 | 43.269 | 29.663 | 25.762 | 25.857 | 0 | 0 | 57.662 | 58.155 | 49.535 | 25.953 | 0 | 0 | 55.587 | 38.662 | [5 empty] | 0 | 0.986 | 42 | -0.93316 | -0.96222 | 0.2078 | 0.18462 | -1.1468 | 122.898
08/23/09 | 16:32 | 0 | 24.295 | 0 | 0 | 0 | 43.972 | 29.977 | 37.182 | 42.963 | 29.253 | 25.811 | 25.811 | 0 | 0 | 57.617 | 58.155 | 49.465 | 25.953 | 0 | 0 | 55.564 | 38.617 | [5 empty] | 0 | 1.009 | 43 | -0.91976 | -0.94948 | 0.20835 | 0.18462 | -1.1341 | 123.3035
08/23/09 | 16:33 | 0 | 24.318 | 0 | 0 | 0 | 43.621 | 30.001 | 36.971 | 42.681 | 29.592 | 25.811 | 25.811 | 0 | 0 | 57.617 | 58.133 | 49.465 | 25.953 | 0 | 0 | 55.564 | 38.545 | [5 empty] | 0 | 0.94 | 44 | -0.91976 | -0.94948 | 0.20835 | 0.18462 | -1.1341 | 123.3035
08/23/09 | 16:34 | 0 | 24.318 | 0 | 0 | 0 | 43.339 | 30.001 | 36.83 | 42.305 | 29.638 | 25.762 | 25.762 | 0 | 0 | 57.573 | 58.133 | 49.465 | 25.953 | 0 | 0 | 55.61 | 38.5 | [5 empty] | 0 | 1.034 | 45 | -0.90549 | -0.93592 | 0.20892 | 0.18462 | -1.1205 | 123.7486
08/23/09 | 16:35 | 0 | 24.261 | 0 | 0 | 0 | 43.071 | 30.038 | 36.655 | 41.989 | 30.136 | 25.777 | 25.777 | 0 | 0 | 57.519 | 58.101 | 49.365 | 25.919 | 0 | 0 | 55.578 | 38.37 | [5 empty] | 0 | 1.082 | 46 | -0.90986 | -0.94007 | 0.20875 | 0.18462 | -1.1247 | 123.6109
08/23/09 | 16:36 | 0 | 24.295 | 0 | 0 | 0 | 42.798 | 30.146 | 36.524 | 41.789 | 30.001 | 25.811 | 25.737 | 0 | 0 | 57.528 | 58.133 | 49.374 | 25.953 | 0 | 0 | 55.634 | 38.428 | [5 empty] | 0 | 1.009 | 47 | -0.89821 | -0.929 | 0.20922 | 0.18462 | -1.1136 | 123.9812
08/23/09 | 16:37 | 0 | 24.295 | 0 | 0 | 0 | 42.516 | 30.17 | 36.383 | 41.576 | 29.278 | 25.811 | 25.713 | 0 | 0 | 57.482 | 58.155 | 49.397 | 25.978 | 0 | 0 | 55.634 | 38.404 | [5 empty] | 0 | 0.94 | 48 | -0.89123 | -0.92236 | 0.2095 | 0.18462 | -1.107 | 124.208
08/23/09 | 16:38 | 0 | 24.295 | 0 | 0 | 0 | 42.305 | 30.146 | 36.289 | 41.248 | 28.699 | 25.833 | 25.713 | 0 | 0 | 57.482 | 58.133 | 49.374 | 25.978 | 0 | 0 | 55.634 | 38.358 | [5 empty] | 0 | 1.057 | 49 | -0.89123 | -0.92236 | 0.2095 | 0.18462 | -1.107 | 124.208
08/23/09 | 16:39 | 0 | 24.283 | 0 | 0 | 0 | 42.013 | 30.112 | 36.186 | 40.932 | 28.834 | 25.777 | 25.632 | 0 | 0 | 57.45 | 58.101 | 49.365 | 25.968 | 0 | 0 | 55.648 | 38.301 | [5 empty] | 0 | 1.081 | 50 | -0.86764 | -0.89994 | 0.21046 | 0.18462 | -1.0846 | 125.0006
08/23/09 | 16:40 | 0 | 24.295 | 0 | 0 | 0 | 41.812 | 30.193 | 36.124 | 40.731 | 28.677 | 25.833 | 25.617 | 0 | 0 | 57.439 | 58.133 | 49.374 | 26.027 | 0 | 0 | 55.657 | 38.263 | [5 empty] | 0 | 1.081 | 51 | -0.86327 | -0.89579 | 0.21063 | 0.18462 | -1.0804 | 125.1521
08/23/09 | 16:41 | 0 | 24.261 | 0 | 0 | 0 | 41.542 | 30.158 | 35.974 | 40.415 | 28.498 | 25.777 | 25.583 | 0 | 0 | 57.407 | 58.101 | 49.341 | 25.943 | 0 | 0 | 55.624 | 38.205 | [5 empty] | 0 | 1.127 | 52 | -0.85337 | -0.88637 | 0.21104 | 0.18462 | -1.071 | 125.5013
08/23/09 | 16:42 | 0 | 24.295 | 0 | 0 | 0 | 41.317 | 30.266 | 35.842 | 40.236 | 28.724 | 25.833 | 25.593 | 0 | 0 | 57.439 | 58.133 | 49.374 | 26.002 | 0 | 0 | 55.725 | 38.193 | [5 empty] | 0 | 1.081 | 53 | -0.85628 | -0.88914 | 0.21092 | 0.18462 | -1.0738 | 125.3977
08/23/09 | 16:43 | 0 | 24.261 | 0 | 0 | 0 | 41.073 | 30.256 | 35.691 | 39.968 | 29.099 | 25.752 | 25.583 | 0 | 0 | 57.384 | 58.101 | 49.318 | 25.968 | 0 | 0 | 55.669 | 38.136 | [5 empty] | 0 | 1.105 | 54 | -0.85337 | -0.88637 | 0.21104 | 0.18462 | -1.071 | 125.5013
08/23/09 | 16:44 | 0 | 24.261 | 0 | 0 | 0 | 40.863 | 30.281 | 35.55 | 39.734 | 28.93 | 25.823 | 25.558 | 0 | 0 | 57.338 | 58.078 | 49.318 | 25.968 | 0 | 0 | 55.648 | 38.112 | [5 empty] | 0 | 1.129 | 55 | -0.84609 | -0.87945 | 0.21133 | 0.18462 | -1.0641 | 125.7633
08/23/09 | 16:45 | 0 | 24.261 | 0 | 0 | 0 | 40.604 | 30.303 | 35.481 | 39.499 | 28.93 | 25.799 | 25.583 | 0 | 0 | 57.338 | 58.078 | 49.295 | 25.968 | 0 | 0 | 55.648 | 38.067 | [5 empty] | 0 | 1.105 | 56 | -0.85337 | -0.88637 | 0.21104 | 0.18462 | -1.071 | 125.5013
08/23/09 | 16:46 | 0 | 24.261 | 0 | 0 | 0 | 40.415 | 30.327 | 35.34 | 39.31 | 29.099 | 25.823 | 25.509 | 0 | 0 | 57.316 | 58.078 | 49.318 | 25.992 | 0 | 0 | 55.624 | 38.019 | [5 empty] | 0 | 1.105 | 57 | -0.83182 | -0.86589 | 0.21191 | 0.18462 | -1.0505 | 126.29
08/23/09 | 16:47 | 0 | 24.283 | 0 | 0 | 0 | 40.203 | 30.303 | 35.292 | 39.052 | 28.81 | 25.777 | 25.558 | 0 | 0 | 57.338 | 58.078 | 49.25 | 25.992 | 0 | 0 | 55.601 | 37.995 | [5 empty] | 0 | 1.151 | 58 | -0.84609 | -0.87945 | 0.21133 | 0.18462 | -1.0641 | 125.7633
08/23/09 | 16:48 | 0 | 24.308 | 0 | 0 | 0 | 39.968 | 30.352 | 35.151 | 38.818 | 28.643 | 25.872 | 25.534 | 0 | 0 | 57.316 | 58.078 | 49.274 | 25.992 | 0 | 0 | 55.624 | 37.947 | [5 empty] | 0 | 1.15 | 59 | -0.8391 | -0.87281 | 0.21161 | 0.18462 | -1.0574 | 126.019
08/23/09 | 16:49 | 0 | 24.283 | 0 | 0 | 0 | 39.827 | 30.376 | 35.033 | 38.653 | 28.4 | 26.063 | 25.487 | 0 | 0 | 57.316 | 58.057 | 49.274 | 25.992 | 0 | 0 | 55.601 | 37.947 | [5 empty] | 0 | 1.174 | 60 | -0.82541 | -0.8598 | 0.21217 | 0.18462 | -1.0444 | 126.5324
08/23/09 | 16:50 | 0 | 24.261 | 0 | 0 | 0 | 39.617 | 30.376 | 34.964 | 38.418 | 28.545 | 26.088 | 25.414 | 0 | 0 | 57.272 | 58.057 | 49.295 | 26.017 | 0 | 0 | 55.601 | 37.925 | [5 empty] | 0 | 1.199 | 61 | -0.80416 | -0.8396 | 0.21303 | 0.18462 | -1.0242 | 127.3645
08/23/09 | 16:51 | 0 | 24.283 | 0 | 0 | 0 | 39.428 | 30.401 | 34.892 | 38.253 | 28.594 | 26.112 | 25.487 | 0 | 0 | 57.249 | 58.057 | 49.227 | 25.992 | 0 | 0 | 55.648 | 37.902 | [5 empty] | 0 | 1.175 | 62 | -0.82541 | -0.8598 | 0.21217 | 0.18462 | -1.0444 | 126.5324
08/23/09 | 16:52 | 0 | 24.237 | 0 | 0 | 0 | 39.241 | 30.425 | 34.775 | 38.043 | 28.329 | 26.161 | 25.463 | 0 | 0 | 57.249 | 58.078 | 49.25 | 26.017 | 0 | 0 | 55.624 | 37.878 | [5 empty] | 0 | 1.198 | 63 | -0.81843 | -0.85316 | 0.21245 | 0.18462 | -1.0378 | 126.8012
08/23/09 | 16:53 | 0 | 24.237 | 0 | 0 | 0 | 39.028 | 30.448 | 34.682 | 37.854 | 28.425 | 26.088 | 25.438 | 0 | 0 | 57.249 | 58.057 | 49.25 | 26.017 | 0 | 0 | 55.601 | 37.83 | [5 empty] | 0 | 1.174 | 64 | -0.81115 | -0.84624 | 0.21275 | 0.18462 | -1.0309 | 127.0862
08/23/09 | 16:54 | 0 | 24.261 | 0 | 0 | 0 | 38.865 | 30.448 | 34.61 | 37.643 | 28.425 | 26.137 | 25.509 | 0 | 0 | 57.227 | 58.057 | 49.227 | 26.041 | 0 | 0 | 55.554 | 37.784 | [5 empty] | 0 | 1.222 | 65 | -0.83182 | -0.86589 | 0.21191 | 0.18462 | -1.0505 | 126.29
08/23/09 | 16:55 | 0 | 24.261 | 0 | 0 | 0 | 38.653 | 30.472 | 34.471 | 37.454 | 27.824 | 26.112 | 25.509 | 0 | 0 | 57.227 | 58.057 | 49.227 | 26.017 | 0 | 0 | 55.531 | 37.689 | [5 empty] | 0 | 1.199 | 66 | -0.83182 | -0.86589 | 0.21191 | 0.18462 | -1.0505 | 126.29
08/23/09 | 16:56 | 0 | 24.261 | 0 | 0 | 0 | 38.511 | 30.497 | 34.4 | 37.289 | 28.089 | 26.161 | 25.438 | 0 | 0 | 57.204 | 58.057 | 49.227 | 26.017 | 0 | 0 | 55.578 | 37.689 | [5 empty] | 0 | 1.222 | 67 | -0.81115 | -0.84624 | 0.21275 | 0.18462 | -1.0309 | 127.0862
08/23/09 | 16:57 | 0 | 24.251 | 0 | 0 | 0 | 38.294 | 30.44 | 34.299 | 37.048 | 28.057 | 26.13 | 25.455 | 0 | 0 | 57.174 | 58.028 | 49.173 | 25.985 | 0 | 0 | 55.524 | 37.636 | [5 empty] | 0 | 1.246 | 68 | -0.8161 | -0.85094 | 0.21255 | 0.18462 | -1.0356 | 126.8919
08/23/09 | 16:58 | 0 | 24.229 | 0 | 0 | 0 | 38.081 | 30.489 | 34.18 | 36.883 | 28.152 | 26.105 | 25.431 | 0 | 0 | 57.174 | 58.005 | 49.15 | 26.009 | 0 | 0 | 55.501 | 37.564 | [5 empty] | 0 | 1.198 | 69 | -0.80911 | -0.8443 | 0.21283 | 0.18462 | -1.0289 | 127.1669
08/23/09 | 16:59 | 0 | 24.283 | 0 | 0 | 0 | 37.947 | 30.521 | 34.141 | 36.727 | 28.184 | 26.112 | 25.463 | 0 | 0 | 57.183 | 58.034 | 49.18 | 26.041 | 0 | 0 | 55.51 | 37.619 | [5 empty] | 0 | 1.22 | 70 | -0.81843 | -0.85316 | 0.21245 | 0.18462 | -1.0378 | 126.8012
08/23/09 | 17:00 | 0 | 24.251 | 0 | 0 | 0 | 37.775 | 30.514 | 34.041 | 36.555 | 28.273 | 26.081 | 25.406 | 0 | 0 | 57.131 | 58.005 | 49.173 | 26.009 | 0 | 0 | 55.524 | 37.564 | [5 empty] | 0 | 1.22 | 71 | -0.80183 | -0.83738 | 0.21312 | 0.18462 | -1.022 | 127.4584
08/23/09 | 17:01 | 0 | 24.256 | 0 | 0 | 0 | 37.614 | 30.519 | 33.926 | 36.395 | 28.062 | 26.036 | 25.411 | 0 | 0 | 57.133 | 57.984 | 49.155 | 26.014 | 0 | 0 | 55.529 | 37.521 | [5 empty] | 0 | 1.219 | 72 | -0.80328 | -0.83876 | 0.21307 | 0.18462 | -1.0234 | 127.3997
08/23/09 | 17:02 | 0 | 24.286 | 0 | 0 | 0 | 37.457 | 30.57 | 33.885 | 36.282 | 28.233 | 26.066 | 25.465 | 0 | 0 | 57.138 | 58.012 | 49.206 | 26.044 | 0 | 0 | 55.557 | 37.526 | [5 empty] | 0 | 1.175 | 73 | -0.81901 | -0.85371 | 0.21243 | 0.18462 | -1.0383 | 126.7787
08/23/09 | 17:03 | 0 | 24.281 | 0 | 0 | 0 | 37.311 | 30.565 | 33.809 | 36.112 | 28.758 | 25.965 | 25.387 | 0 | 0 | 57.11 | 57.984 | 49.178 | 26.036 | 0 | 0 | 55.482 | 37.497 | [5 empty] | 0 | 1.199 | 74 | -0.79629 | -0.83212 | 0.21335 | 0.18462 | -1.0167 | 127.6836
08/23/09 | 17:04 | 0 | 24.31 | 0 | 0 | 0 | 37.198 | 30.595 | 33.72 | 35.976 | 28.741 | 26.019 | 25.441 | 0 | 0 | 57.138 | 58.012 | 49.183 | 26.066 | 0 | 0 | 55.578 | 37.526 | [5 empty] | 0 | 1.222 | 75 | -0.81202 | -0.84707 | 0.21271 | 0.18462 | -1.0317 | 127.0517
08/23/09 | 17:05 | 0 | 24.335 | 0 | 0 | 0 | 37.033 | 30.619 | 33.651 | 35.811 | 29.052 | 26.019 | 25.465 | 0 | 0 | 57.138 | 58.012 | 49.159 | 26.044 | 0 | 0 | 55.578 | 37.526 | [5 empty] | 0 | 1.222 | 76 | -0.81901 | -0.85371 | 0.21243 | 0.18462 | -1.0383 | 126.7787
08/23/09 | 17:06 | 0 | 24.256 | 0 | 0 | 0 | 36.839 | 30.59 | 33.527 | 35.641 | 28.638 | 25.99 | 25.362 | 0 | 0 | 57.087 | 57.984 | 49.155 | 26.036 | 0 | 0 | 55.529 | 37.497 | [5 empty] | 0 | 1.198 | 77 | -0.78901 | -0.8252 | 0.21364 | 0.18462 | -1.0098 | 127.9846
08/23/09 | 17:07 | 0 | 24.256 | 0 | 0 | 0 | 36.722 | 30.614 | 33.481 | 35.5 | 28.736 | 25.965 | 25.34 | 0 | 0 | 57.11 | 57.984 | 49.131 | 26.014 | 0 | 0 | 55.505 | 37.476 | [5 empty] | 0 | 1.222 | 78 | -0.78261 | -0.81911 | 0.2139 | 0.18462 | -1.0037 | 128.2542
08/23/09 | 17:08 | 0 | 24.286 | 0 | 0 | 0 | 36.61 | 30.619 | 33.438 | 35.366 | 28.233 | 25.97 | 25.32 | 0 | 0 | 57.115 | 58.012 | 49.136 | 26.066 | 0 | 0 | 55.557 | 37.481 | [5 empty] | 0 | 1.244 | 79 | -0.77678 | -0.81358 | 0.21414 | 0.18462 | -0.99819 | 128.5031
08/23/09 | 17:09 | 0 | 24.256 | 0 | 0 | 0 | 36.416 | 30.639 | 33.292 | 35.242 | 28.976 | 25.965 | 25.316 | 0 | 0 | 57.067 | 57.984 | 49.108 | 26.014 | 0 | 0 | 55.55 | 37.38 | [5 empty] | 0 | 1.174 | 80 | -0.77562 | -0.81247 | 0.21419 | 0.18462 | -0.99708 | 128.5533
08/23/09 | 17:10 | 0 | 24.281 | 0 | 0 | 0 | 36.277 | 30.639 | 33.223 | 35.1 | 29.94 | 25.965 | 25.34 | 0 | 0 | 57.067 | 57.984 | 49.131 | 26.036 | 0 | 0 | 55.529 | 37.356 | [5 empty] | 0 | 1.177 | 81 | -0.78261 | -0.81911 | 0.2139 | 0.18462 | -1.0037 | 128.2542
08/23/09 | 17:11 | 0 | 24.281 | 0 | 0 | 0 | 36.182 | 30.614 | 33.151 | 34.959 | 28.832 | 25.916 | 25.34 | 0 | 0 | 57.044 | 57.984 | 49.084 | 26.036 | 0 | 0 | 55.505 | 37.311 | [5 empty] | 0 | 1.223 | 82 | -0.78261 | -0.81911 | 0.2139 | 0.18462 | -1.0037 | 128.2542
08/23/09 | 17:12 | 0 | 24.305 | 0 | 0 | 0 | 36.064 | 30.639 | 33.058 | 34.842 | 28.663 | 25.916 | 25.316 | 0 | 0 | 57.021 | 57.964 | 49.084 | 26.061 | 0 | 0 | 55.482 | 37.311 | [5 empty] | 0 | 1.222 | 83 | -0.77562 | -0.81247 | 0.21419 | 0.18462 | -0.99708 | 128.5533
08/23/09 | 17:13 | 0 | 24.305 | 0 | 0 | 0 | 35.899 | 30.639 | 33.034 | 34.701 | 29.047 | 25.941 | 25.266 | 0 | 0 | 57.021 | 57.964 | 49.061 | 26.036 | 0 | 0 | 55.505 | 37.287 | [5 empty] | 0 | 1.198 | 84 | -0.76106 | -0.79863 | 0.21478 | 0.18462 | -0.98324 | 129.1942
08/23/09 | 17:14 | 0 | 24.281 | 0 | 0 | 0 | 35.782 | 30.661 | 32.94 | 34.632 | 28.903 | 25.916 | 25.242 | 0 | 0 | 57.021 | 57.964 | 49.108 | 26.036 | 0 | 0 | 55.529 | 37.311 | [5 empty] | 0 | 1.15 | 85 | -0.75407 | -0.79199 | 0.21506 | 0.18462 | -0.9766 | 129.5106
08/23/09 | 17:15 | 0 | 24.305 | 0 | 0 | 0 | 35.641 | 30.639 | 32.893 | 34.467 | 29.531 | 25.916 | 25.266 | 0 | 0 | 57.021 | 57.964 | 49.061 | 26.061 | 0 | 0 | 55.529 | 37.287 | [5 empty] | 0 | 1.174 | 86 | -0.76106 | -0.79863 | 0.21478 | 0.18462 | -0.98324 | 129.1942
08/23/09 | 17:16 | 0 | 24.273 | 0 | 0 | 0 | 35.469 | 30.629 | 32.792 | 34.294 | 29.474 | 25.909 | 25.235 | 0 | 0 | 56.992 | 57.911 | 49.031 | 26.005 | 0 | 0 | 55.519 | 37.232 | [5 empty] | 0 | 1.175 | 87 | -0.75203 | -0.79005 | 0.21514 | 0.18462 | -0.97466 | 129.604
08/23/09 | 17:17 | 0 | 24.273 | 0 | 0 | 0 | 35.328 | 30.629 | 32.673 | 34.225 | 28.944 | 25.838 | 25.21 | 0 | 0 | 56.969 | 57.911 | 49.031 | 26.078 | 0 | 0 | 55.519 | 37.184 | [5 empty] | 0 | 1.103 | 88 | -0.74475 | -0.78313 | 0.21544 | 0.18462 | -0.96774 | 129.9417
08/23/09 | 17:18 | 0 | 24.273 | 0 | 0 | 0 | 35.242 | 30.685 | 32.658 | 34.091 | 28.783 | 25.892 | 25.195 | 0 | 0 | 56.998 | 57.941 | 49.084 | 26.255 | 0 | 0 | 55.529 | 37.239 | [5 empty] | 0 | 1.151 | 89 | -0.74038 | -0.77898 | 0.21561 | 0.18462 | -0.96359 | 130.1475
08/23/09 | 17:19 | 0 | 24.281 | 0 | 0 | 0 | 35.124 | 30.71 | 32.563 | 34.043 | 28.832 | 25.965 | 25.195 | 0 | 0 | 56.976 | 57.918 | 49.061 | 26.23 | 0 | 0 | 55.459 | 37.239 | [5 empty] | 0 | 1.081 | 90 | -0.74038 | -0.77898 | 0.21561 | 0.18462 | -0.96359 | 130.1475
08/23/09 | 17:20 | 0 | 24.281 | 0 | 0 | 0 | 35.031 | 30.685 | 32.586 | 33.902 | 28.758 | 25.941 | 25.146 | 0 | 0 | 56.976 | 57.918 | 49.061 | 26.255 | 0 | 0 | 55.412 | 37.215 | [5 empty] | 0 | 1.129 | 91 | -0.72612 | -0.76541 | 0.21619 | 0.18462 | -0.95003 | 130.8371
08/23/09 | 17:21 | 0 | 24.298 | 0 | 0 | 0 | 34.907 | 30.654 | 32.485 | 33.778 | 28.92 | 25.909 | 25.065 | 0 | 0 | 56.946 | 57.911 | 48.986 | 26.174 | 0 | 0 | 55.382 | 37.184 | [5 empty] | 0 | 1.129 | 92 | -0.70253 | -0.74299 | 0.21715 | 0.18462 | -0.92761 | 132.0385
08/23/09 | 17:22 | 0 | 24.249 | 0 | 0 | 0 | 34.694 | 30.558 | 32.365 | 33.637 | 29.739 | 25.909 | 25.065 | 0 | 0 | 56.923 | 57.888 | 48.963 | 26.149 | 0 | 0 | 55.405 | 37.162 | [5 empty] | 0 | 1.057 | 93 | -0.70253 | -0.74299 | 0.21715 | 0.18462 | -0.92761 | 132.0385
08/23/09 | 17:23 | 0 | 24.273 | 0 | 0 | 0 | 34.624 | 30.582 | 32.365 | 33.591 | 29.258 | 25.958 | 25.065 | 0 | 0 | 56.903 | 57.911 | 48.94 | 26.127 | 0 | 0 | 55.405 | 37.138 | [5 empty] | 0 | 1.033 | 94 | -0.70253 | -0.74299 | 0.21715 | 0.18462 | -0.92761 | 132.0385
08/23/09 | 17:24 | 0 | 24.273 | 0 | 0 | 0 | 34.553 | 30.582 | 32.365 | 33.426 | 28.969 | 25.86 | 24.97 | 0 | 0 | 56.903 | 57.888 | 48.94 | 26.103 | 0 | 0 | 55.405 | 37.115 | [5 empty] | 0 | 1.127 | 95 | -0.67486 | -0.7167 | 0.21827 | 0.18462 | -0.90131 | 133.5545
08/23/09 | 17:25 | 0 | 24.273 | 0 | 0 | 0 | 34.435 | 30.607 | 32.267 | 33.354 | 29.354 | 25.86 | 24.921 | 0 | 0 | 56.903 | 57.866 | 48.916 | 26.127 | 0 | 0 | 55.405 | 37.091 | [5 empty] | 0 | 1.081 | 96 | -0.6606 | -0.70313 | 0.21885 | 0.18462 | -0.88775 | 134.3861
08/23/09 | 17:26 | 0 | 24.298 | 0 | 0 | 0 | 34.342 | 30.629 | 32.22 | 33.261 | 29.474 | 25.813 | 24.945 | 0 | 0 | 56.88 | 57.843 | 48.916 | 26.103 | 0 | 0 | 55.405 | 37.115 | [5 empty] | 0 | 1.081 | 97 | -0.66758 | -0.70978 | 0.21856 | 0.18462 | -0.89439 | 133.9744
08/23/09 | 17:27 | 0 | 24.298 | 0 | 0 | 0 | 34.225 | 30.607 | 32.196 | 33.12 | 29.234 | 25.813 | 24.97 | 0 | 0 | 56.903 | 57.866 | 48.872 | 26.103 | 0 | 0 | 55.428 | 37.067 | [5 empty] | 0 | 1.105 | 98 | -0.67486 | -0.7167 | 0.21827 | 0.18462 | -0.90131 | 133.5545
08/23/09 | 17:28 | 0 | 24.298 | 0 | 0 | 0 | 34.108 | 30.607 | 32.147 | 33.051 | 29.305 | 25.838 | 24.97 | 0 | 0 | 56.88 | 57.82 | 48.916 | 26.103 | 0 | 0 | 55.428 | 37.067 | [5 empty] | 0 | 1.057 | 99 | -0.67486 | -0.7167 | 0.21827 | 0.18462 | -0.90131 | 133.5545
08/23/09 | 17:29 | 0 | 24.33 | 0 | 0 | 0 | 34.043 | 30.661 | 32.083 | 33.01 | 28.783 | 25.772 | 25.026 | 0 | 0 | 56.909 | 57.872 | 48.993 | 26.134 | 0 | 0 | 55.459 | 37.076 | [5 empty] | 0 | 1.033 | 100 | -0.69117 | -0.7322 | 0.21761 | 0.18462 | -0.91681 | 132.6462
08/23/09 | 17:30 | 0 | 24.298 | 0 | 0 | 0 | 33.919 | 30.629 | 32.027 | 32.862 | 28.366 | 25.764 | 24.921 | 0 | 0 | 56.857 | 57.843 | 48.963 | 26.103 | 0 | 0 | 55.405 | 37.021 | [5 empty] | 0 | 1.057 | 101 | -0.6606 | -0.70313 | 0.21885 | 0.18462 | -0.88775 | 134.3861
08/23/09 | 17:31 | 0 | 24.305 | 0 | 0 | 0 | 33.833 | 30.661 | 31.963 | 32.823 | 27.819 | 25.772 | 24.906 | 0 | 0 | 56.887 | 57.85 | 48.993 | 26.134 | 0 | 0 | 55.391 | 37.076 | [5 empty] | 0 | 1.01 | 102 | -0.65623 | -0.69898 | 0.21902 | 0.18462 | -0.8836 | 134.6479
08/23/09 | 17:32 | 0 | 24.249 | 0 | 0 | 0 | 33.708 | 30.654 | 31.907 | 32.651 | 27.378 | 25.718 | 24.874 | 0 | 0 | 56.857 | 57.82 | 48.986 | 26.127 | 0 | 0 | 55.382 | 37.045 | [5 empty] | 0 | 1.057 | 103 | -0.64691 | -0.69012 | 0.2194 | 0.18462 | -0.87474 | 135.2182
08/23/09 | 17:33 | 0 | 24.305 | 0 | 0 | 0 | 33.668 | 30.685 | 31.914 | 32.586 | 27.314 | 25.725 | 24.832 | 0 | 0 | 56.864 | 57.85 | 48.993 | 26.159 | 0 | 0 | 55.391 | 37.052 | [5 empty] | 0 | 1.082 | 104 | -0.63468 | -0.6785 | 0.2199 | 0.18462 | -0.86311 | 135.9922
08/23/09 | 17:34 | 0 | 24.249 | 0 | 0 | 0 | 33.543 | 30.629 | 31.835 | 32.485 | 27.331 | 25.764 | 24.776 | 0 | 0 | 56.857 | 57.799 | 48.94 | 26.127 | 0 | 0 | 55.361 | 36.997 | [5 empty] | 0 | 1.058 | 105 | -0.61837 | -0.663 | 0.22056 | 0.18462 | -0.84761 | 137.0717
08/23/09 | 17:35 | 0 | 24.273 | 0 | 0 | 0 | 33.45 | 30.629 | 31.811 | 32.39 | 27.812 | 25.74 | 24.756 | 0 | 0 | 56.834 | 57.799 | 48.94 | 26.127 | 0 | 0 | 55.337 | 37.021 | [5 empty] | 0 | 1.06 | 106 | -0.61255 | -0.65746 | 0.22079 | 0.18462 | -0.84208 | 137.4712
08/23/09 | 17:36 | 0 | 24.273 | 0 | 0 | 0 | 33.354 | 30.654 | 31.713 | 32.341 | 27.836 | 25.789 | 24.776 | 0 | 0 | 56.811 | 57.82 | 48.986 | 26.149 | 0 | 0 | 55.382 | 37.021 | [5 empty] | 0 | 1.013 | 107 | -0.61837 | -0.663 | 0.22056 | 0.18462 | -0.84761 | 137.0717
08/23/09 | 17:37 | 0 | 24.273 | 0 | 0 | 0 | 33.261 | 30.654 | 31.713 | 32.22 | 28.076 | 25.764 | 24.756 | 0 | 0 | 56.811 | 57.777 | 48.94 | 26.127 | 0 | 0 | 55.291 | 36.997 | [5 empty] | 0 | 1.041 | 108 | -0.61255 | -0.65746 | 0.22079 | 0.18462 | -0.84208 | 137.4712
08/23/09 | 17:38 | 0 | 24.249 | 0 | 0 | 0 | 33.12 | 30.678 | 31.666 | 32.122 | 27.907 | 25.764 | 24.707 | 0 | 0 | 56.791 | 57.799 | 48.963 | 26.127 | 0 | 0 | 55.314 | 36.973 | [5 empty] | 0 | 0.998 | 109 | -0.59828 | -0.6439 | 0.22137 | 0.18462 | -0.82851 | 138.4829
08/23/09 | 17:39 | 0 | 24.273 | 0 | 0 | 0 | 33.072 | 30.654 | 31.642 | 32.051 | 27.885 | 25.74 | 24.707 | 0 | 0 | 56.811 | 57.777 | 48.963 | 26.127 | 0 | 0 | 55.314 | 36.949 | [5 empty] | 0 | 1.021 | 110 | -0.59828 | -0.6439 | 0.22137 | 0.18462 | -0.82851 | 138.4829
08/23/09 | 17:40 | 0 | 24.273 | 0 | 0 | 0 | 32.979 | 30.654 | 31.571 | 32.027 | 27.667 | 25.789 | 24.634 | 0 | 0 | 56.811 | 57.754 | 48.986 | 26.127 | 0 | 0 | 55.314 | 36.997 | [5 empty] | 0 | 0.952 | 111 | -0.57702 | -0.62369 | 0.22223 | 0.18462 | -0.80831 | 140.0827
08/23/09 | 17:41 | 0 | 24.197 | 0 | 0 | 0 | 32.859 | 30.602 | 31.495 | 31.855 | 27.326 | 25.688 | 24.582 | 0 | 0 | 56.766 | 57.729 | 48.914 | 26.076 | 0 | 0 | 55.244 | 36.947 | [5 empty] | 0 | 1.004 | 112 | -0.56188 | -0.6093 | 0.22285 | 0.18462 | -0.79391 | 141.2962
08/23/09 | 17:42 | 0 | 24.256 | 0 | 0 | 0 | 32.821 | 30.636 | 31.529 | 31.794 | 28.533 | 25.737 | 24.607 | 0 | 0 | 56.743 | 57.729 | 48.937 | 26.098 | 0 | 0 | 55.221 | 36.923 | [5 empty] | 0 | 1.027 | 113 | -0.56916 | -0.61622 | 0.22255 | 0.18462 | -0.80083 | 140.7048
08/23/09 | 17:43 | 0 | 24.256 | 0 | 0 | 0 | 32.728 | 30.614 | 31.48 | 31.745 | 28.059 | 25.772 | 24.595 | 0 | 0 | 56.752 | 57.761 | 48.947 | 26.11 | 0 | 0 | 55.23 | 36.911 | [5 empty] | 0 | 0.983 | 114 | -0.56566 | -0.6129 | 0.22269 | 0.18462 | -0.79751 | 140.9868
08/23/09 | 17:44 | 0 | 24.256 | 0 | 0 | 0 | 32.658 | 30.636 | 31.455 | 31.649 | 27.939 | 25.723 | 24.617 | 0 | 0 | 56.752 | 57.761 | 48.902 | 26.132 | 0 | 0 | 55.3 | 36.887 | [5 empty] | 0 | 1.009 | 115 | -0.57207 | -0.61899 | 0.22243 | 0.18462 | -0.8036 | 140.4724
08/23/09 | 17:45 | 0 | 24.256 | 0 | 0 | 0 | 32.563 | 30.636 | 31.409 | 31.578 | 27.77 | 25.7 | 24.521 | 0 | 0 | 56.752 | 57.74 | 48.926 | 26.132 | 0 | 0 | 55.3 | 36.911 | [5 empty] | 0 | 0.985 | 116 | -0.54412 | -0.59241 | 0.22357 | 0.18462 | -0.77703 | 142.8058
08/23/09 | 17:46 | 0 | 24.256 | 0 | 0 | 0 | 32.443 | 30.661 | 31.289 | 31.504 | 28.229 | 25.723 | 24.57 | 0 | 0 | 56.752 | 57.74 | 48.926 | 26.132 | 0 | 0 | 55.3 | 36.911 | [5 empty] | 0 | 0.939 | 117 | -0.55838 | -0.60598 | 0.22299 | 0.18462 | -0.79059 | 141.5856
08/23/09 | 17:47 | 0 | 24.232 | 0 | 0 | 0 | 32.419 | 30.636 | 31.335 | 31.409 | 28.687 | 25.723 | 24.595 | 0 | 0 | 56.752 | 57.74 | 48.902 | 26.11 | 0 | 0 | 55.321 | 36.887 | [5 empty] | 0 | 1.01 | 118 | -0.56566 | -0.6129 | 0.22269 | 0.18462 | -0.79751 | 140.9868
08/23/09 | 17:48 | 0 | 24.256 | 0 | 0 | 0 | 32.323 | 30.636 | 31.24 | 31.384 | 28.179 | 25.747 | 24.57 | 0 | 0 | 56.752 | 57.74 | 48.902 | 26.23 | 0 | 0 | 55.344 | 36.887 | [5 empty] | 0 | 0.939 | 119 | -0.55838 | -0.60598 | 0.22299 | 0.18462 | -0.79059 | 141.5856
08/23/09 | 17:49 | 0 | 24.256 | 0 | 0 | 0 | 32.252 | 30.614 | 31.24 | 31.264 | 28.084 | 25.7 | 24.617 | 0 | 0 | 56.731 | 57.74 | 48.926 | 26.421 | 0 | 0 | 55.368 | 36.911 | [5 empty] | 0 | 0.988 | 120 | -0.57207 | -0.61899 | 0.22243 | 0.18462 | -0.8036 | 140.4724
08/23/09 | 17:50 | 0 | 24.256 | 0 | 0 | 0 | 32.154 | 30.661 | 31.191 | 31.264 | 27.819 | 25.772 | 24.56 | 0 | 0 | 56.699 | 57.685 | 48.87 | 26.532 | 0 | 0 | 55.335 | 36.854 | [5 empty] | 0 | 0.89 | 121 | -0.55547 | -0.60321 | 0.22311 | 0.18462 | -0.78782 | 141.8295
08/23/09 | 17:51 | 0 | 24.222 | 0 | 0 | 0 | 32.073 | 30.58 | 31.134 | 31.11 | 27.736 | 25.666 | 24.536 | 0 | 0 | 56.699 | 57.685 | 48.87 | 26.627 | 0 | 0 | 55.312 | 36.854 | [5 empty] | 0 | 0.963 | 122 | -0.54848 | -0.59656 | 0.22339 | 0.18462 | -0.78118 | 142.4255
08/23/09 | 17:52 | 0 | 24.281 | 0 | 0 | 0 | 32.034 | 30.614 | 31.168 | 31.07 | 28.204 | 25.676 | 24.546 | 0 | 0 | 56.731 | 57.717 | 48.879 | 26.711 | 0 | 0 | 55.321 | 36.933 | [5 empty] | 0 | 0.964 | 123 | -0.5514 | -0.59933 | 0.22327 | 0.18462 | -0.78395 | 142.1754
08/23/09 | 17:53 | 0 | 24.281 | 0 | 0 | 0 | 31.938 | 30.661 | 31.119 | 31.046 | 28.035 | 25.627 | 24.521 | 0 | 0 | 56.731 | 57.694 | 48.902 | 26.662 | 0 | 0 | 55.3 | 36.933 | [5 empty] | 0 | 0.892 | 124 | -0.54412 | -0.59241 | 0.22357 | 0.18462 | -0.77703 | 142.8058
08/23/09 | 17:54 | 0 | 24.222 | 0 | 0 | 0 | 31.808 | 30.555 | 30.989 | 30.867 | 28.099 | 25.642 | 24.462 | 0 | 0 | 56.677 | 57.662 | 48.846 | 26.485 | 0 | 0 | 55.288 | 36.899 | [5 empty] | 0 | 0.941 | 125 | -0.52693 | -0.57608 | 0.22426 | 0.18462 | -0.7607 | 144.3627
08/23/09 | 17:55 | 0 | 24.197 | 0 | 0 | 0 | 31.784 | 30.602 | 31.012 | 30.845 | 28.05 | 25.617 | 24.367 | 0 | 0 | 56.677 | 57.662 | 48.87 | 26.461 | 0 | 0 | 55.312 | 36.878 | [5 empty] | 0 | 0.939 | 126 | -0.49927 | -0.54979 | 0.22538 | 0.18462 | -0.7344 | 147.0948
08/23/09 | 17:56 | 0 | 24.197 | 0 | 0 | 0 | 31.71 | 30.58 | 31.012 | 30.771 | 27.978 | 25.593 | 24.391 | 0 | 0 | 56.699 | 57.662 | 48.893 | 26.412 | 0 | 0 | 55.312 | 36.854 | [5 empty] | 0 | 0.939 | 127 | -0.50626 | -0.55643 | 0.2251 | 0.18462 | -0.74104 | 146.3764
08/23/09 | 17:57 | 0 | 24.197 | 0 | 0 | 0 | 31.615 | 30.602 | 30.916 | 30.725 | 27.905 | 25.642 | 24.416 | 0 | 0 | 56.654 | 57.662 | 48.87 | 26.387 | 0 | 0 | 55.312 | 36.806 | [5 empty] | 0 | 0.89 | 128 | -0.51354 | -0.56335 | 0.22481 | 0.18462 | -0.74796 | 145.6489
08/23/09 | 17:58 | 0 | 24.222 | 0 | 0 | 0 | 31.566 | 30.58 | 30.965 | 30.651 | 27.809 | 25.666 | 24.318 | 0 | 0 | 56.654 | 57.64 | 48.87 | 26.34 | 0 | 0 | 55.288 | 36.83 | [5 empty] | 0 | 0.915 | 129 | -0.485 | -0.53622 | 0.22596 | 0.18462 | -0.72084 | 148.6259
08/23/09 | 17:59 | 0 | 24.222 | 0 | 0 | 0 | 31.495 | 30.58 | 30.94 | 30.602 | 27.544 | 25.642 | 24.246 | 0 | 0 | 56.654 | 57.64 | 48.87 | 26.34 | 0 | 0 | 55.267 | 36.83 | [5 empty] | 0 | 0.893 | 130 | -0.46404 | -0.51629 | 0.22681 | 0.18462 | -0.70091 | 151.0463
08/23/09 | 18:00 | 0 | 24.222 | 0 | 0 | 0 | 31.47 | 30.58 | 30.94 | 30.531 | 27.159 | 25.617 | 24.222 | 0 | 0 | 56.631 | 57.64 | 48.87 | 26.291 | 0 | 0 | 55.267 | 36.83 | [5 empty] | 0 | 0.939 | 131 | -0.45705 | -0.50965 | 0.2271 | 0.18462 | -0.69426 | 151.9025
08/23/09 | 18:01 | 0 | 24.168 | 0 | 0 | 0 | 31.367 | 30.548 | 30.886 | 30.428 | 27.177 | 25.637 | 24.072 | 0 | 0 | 56.624 | 57.633 | 48.818 | 26.237 | 0 | 0 | 55.214 | 36.825 | [5 empty] | 0 | 0.939 | 132 | -0.41337 | -0.46813 | 0.22887 | 0.18462 | -0.65274 | 157.9095
08/23/09 | 18:02 | 0 | 24.224 | 0 | 0 | 0 | 31.328 | 30.604 | 30.894 | 30.364 | 27.088 | 25.669 | 24.033 | 0 | 0 | 56.631 | 57.64 | 48.87 | 26.294 | 0 | 0 | 55.267 | 36.832 | [5 empty] | 0 | 0.964 | 133 | -0.40201 | -0.45733 | 0.22933 | 0.18462 | -0.64195 | 159.6852
08/23/09 | 18:03 | 0 | 24.2 | 0 | 0 | 0 | 31.232 | 30.558 | 30.847 | 30.364 | 27.498 | 25.74 | 24.055 | 0 | 0 | 56.631 | 57.64 | 48.87 | 26.269 | 0 | 0 | 55.267 | 36.856 | [5 empty] | 0 | 0.868 | 134 | -0.40842 | -0.46342 | 0.22907 | 0.18462 | -0.64804 | 158.6714
08/23/09 | 18:04 | 0 | 24.175 | 0 | 0 | 0 | 31.183 | 30.558 | 30.847 | 30.293 | 27.378 | 25.715 | 24.055 | 0 | 0 | 56.654 | 57.619 | 48.849 | 26.245 | 0 | 0 | 55.267 | 36.856 | [5 empty] | 0 | 0.89 | 135 | -0.40842 | -0.46342 | 0.22907 | 0.18462 | -0.64804 | 158.6714
08/23/09 | 18:05 | 0 | 24.224 | 0 | 0 | 0 | 31.112 | 30.58 | 30.823 | 30.244 | 27.282 | 25.715 | 23.96 | 0 | 0 | 56.631 | 57.662 | 48.849 | 26.245 | 0 | 0 | 55.221 | 36.878 | [5 empty] | 0 | 0.868 | 136 | -0.38075 | -0.43713 | 0.23019 | 0.18462 | -0.62174 | 163.2935
08/23/09 | 18:06 | 0 | 24.168 | 0 | 0 | 0 | 31.031 | 30.548 | 30.766 | 30.139 | 27.007 | 25.612 | 23.879 | 0 | 0 | 56.601 | 57.589 | 48.863 | 26.213 | 0 | 0 | 55.214 | 36.847 | [5 empty] | 0 | 0.892 | 137 | -0.35716 | -0.41471 | 0.23114 | 0.18462 | -0.59932 | 167.8
08/23/09 | 18:07 | 0 | 24.193 | 0 | 0 | 0 | 30.958 | 30.573 | 30.717 | 30.117 | 27.201 | 25.637 | 23.832 | 0 | 0 | 56.601 | 57.589 | 48.839 | 26.213 | 0 | 0 | 55.237 | 36.847 | [5 empty] | 0 | 0.841 | 138 | -0.34348 | -0.4017 | 0.2317 | 0.18462 | -0.58631 | 170.6986
08/23/09 | 18:08 | 0 | 24.224 | 0 | 0 | 0 | 30.918 | 30.58 | 30.725 | 30.099 | 27.064 | 25.715 | 23.766 | 0 | 0 | 56.588 | 57.619 | 48.849 | 26.245 | 0 | 0 | 55.244 | 36.856 | [5 empty] | 0 | 0.819 | 139 | -0.32426 | -0.38343 | 0.23248 | 0.18462 | -0.56804 | 175.1821
08/23/09 | 18:09 | 0 | 24.193 | 0 | 0 | 0 | 30.862 | 30.548 | 30.742 | 29.996 | 26.985 | 25.637 | 23.759 | 0 | 0 | 56.581 | 57.567 | 48.818 | 26.188 | 0 | 0 | 55.169 | 36.825 | [5 empty] | 0 | 0.866 | 140 | -0.32222 | -0.38149 | 0.23256 | 0.18462 | -0.56611 | 175.689
08/23/09 | 18:10 | 0 | 24.193 | 0 | 0 | 0 | 30.815 | 30.548 | 30.671 | 29.972 | 26.696 | 25.659 | 23.687 | 0 | 0 | 56.601 | 57.567 | 48.863 | 26.213 | 0 | 0 | 55.146 | 36.847 | [5 empty] | 0 | 0.843 | 141 | -0.30125 | -0.36156 | 0.23341 | 0.18462 | -0.54618 | 181.3009
08/23/09 | 18:11 | 0 | 24.168 | 0 | 0 | 0 | 30.717 | 30.548 | 30.671 | 29.874 | 26.696 | 25.683 | 23.879 | 0 | 0 | 56.601 | 57.589 | 48.818 | 26.188 | 0 | 0 | 55.123 | 36.847 | [5 empty] | 0 | 0.843 | 142 | -0.35716 | -0.41471 | 0.23114 | 0.18462 | -0.59932 | 167.8
08/23/09 | 18:12 | 0 | 24.168 | 0 | 0 | 0 | 30.693 | 30.526 | 30.693 | 29.852 | 27.056 | 25.708 | 23.879 | 0 | 0 | 56.558 | 57.567 | 48.795 | 26.213 | 0 | 0 | 55.19 | 36.825 | [5 empty] | 0 | 0.841 | 143 | -0.35716 | -0.41471 | 0.23114 | 0.18462 | -0.59932 | 167.8
08/23/09 | 18:13 | 0 | 24.168 | 0 | 0 | 0 | 30.597 | 30.526 | 30.597 | 29.803 | 27.297 | 25.659 | 23.903 | 0 | 0 | 56.581 | 57.544 | 48.839 | 26.188 | 0 | 0 | 55.19 | 36.801 | [5 empty] | 0 | 0.794 | 144 | -0.36415 | -0.42135 | 0.23086 | 0.18462 | -0.60597 | 166.4039
08/23/09 | 18:14 | 0 | 24.168 | 0 | 0 | 0 | 30.573 | 30.526 | 30.622 | 29.729 | 27.297 | 25.757 | 23.857 | 0 | 0 | 56.558 | 57.589 | 48.839 | 26.188 | 0 | 0 | 55.237 | 36.777 | [5 empty] | 0 | 0.844 | 145 | -0.35076 | -0.40862 | 0.2314 | 0.18462 | -0.59323 | 169.1287
08/23/09 | 18:15 | 0 | 24.188 | 0 | 0 | 0 | 30.497 | 30.497 | 30.592 | 29.7 | 26.907 | 25.703 | 23.803 | 0 | 0 | 56.553 | 57.539 | 48.835 | 26.159 | 0 | 0 | 55.141 | 36.725 | [5 empty] | 0 | 0.797 | 146 | -0.33503 | -0.39367 | 0.23204 | 0.18462 | -0.57829 | 172.6053
08/23/09 | 18:16 | 0 | 24.193 | 0 | 0 | 0 | 30.452 | 30.502 | 30.597 | 29.609 | 27.25 | 25.708 | 23.832 | 0 | 0 | 56.581 | 57.567 | 48.863 | 26.188 | 0 | 0 | 55.237 | 36.777 | [5 empty] | 0 | 0.843 | 147 | -0.34348 | -0.4017 | 0.2317 | 0.18462 | -0.58631 | 170.6986
08/23/09 | 18:17 | 0 | 24.188 | 0 | 0 | 0 | 30.399 | 30.497 | 30.519 | 29.58 | 26.978 | 25.75 | 23.754 | 0 | 0 | 56.553 | 57.516 | 48.811 | 26.159 | 0 | 0 | 55.162 | 36.749 | [5 empty] | 0 | 0.819 | 148 | -0.32076 | -0.38011 | 0.23262 | 0.18462 | -0.56472 | 176.055
08/23/09 | 18:18 | 0 | 24.193 | 0 | 0 | 0 | 30.357 | 30.526 | 30.573 | 29.562 | 26.887 | 25.853 | 23.759 | 0 | 0 | 56.558 | 57.544 | 48.839 | 26.188 | 0 | 0 | 55.146 | 36.777 | [5 empty] | 0 | 0.795 | 149 | -0.32222 | -0.38149 | 0.23256 | 0.18462 | -0.56611 | 175.689
08/23/09 | 18:19 | 0 | 24.139 | 0 | 0 | 0 | 30.254 | 30.497 | 30.519 | 29.435 | 26.618 | 25.75 | 23.729 | 0 | 0 | 56.508 | 57.516 | 48.811 | 26.159 | 0 | 0 | 55.141 | 36.772 | [5 empty] | 0 | 0.819 | 150 | -0.31348 | -0.37319 | 0.23291 | 0.18462 | -0.5578 | 177.9361
08/23/09 | 18:20 | 0 | 24.143 | 0 | 0 | 0 | 30.237 | 30.526 | 30.526 | 29.477 | 26.659 | 25.865 | 23.602 | 0 | 0 | 56.549 | 57.578 | 48.807 | 26.225 | 0 | 0 | 55.228 | 36.789 | [5 empty] | 0 | 0.76 | 151 | -0.2765 | -0.33803 | 0.23441 | 0.18462 | -0.52265 | 189.0215
08/23/09 | 18:21 | 0 | 24.163 | 0 | 0 | 0 | 30.207 | 30.497 | 30.568 | 29.437 | 26.497 | 25.799 | 23.538 | 0 | 0 | 56.51 | 57.542 | 48.814 | 26.208 | 0 | 0 | 55.211 | 36.772 | [5 empty] | 0 | 0.77 | 152 | -0.25787 | -0.32032 | 0.23517 | 0.18462 | -0.50493 | 195.8128
08/23/09 | 18:22 | 0 | 24.195 | 0 | 0 | 0 | 30.166 | 30.553 | 30.553 | 29.469 | 26.529 | 25.904 | 23.545 | 0 | 0 | 56.54 | 57.571 | 48.867 | 26.24 | 0 | 0 | 55.218 | 36.851 | [5 empty] | 0 | 0.697 | 153 | -0.2599 | -0.32226 | 0.23508 | 0.18462 | -0.50687 | 195.0225
08/23/09 | 18:23 | 0 | 24.219 | 0 | 0 | 0 | 30.119 | 30.553 | 30.528 | 29.42 | 26.529 | 25.929 | 23.57 | 0 | 0 | 56.583 | 57.548 | 48.891 | 26.24 | 0 | 0 | 55.172 | 36.827 | [5 empty] | 0 | 0.699 | 154 | -0.26718 | -0.32918 | 0.23479 | 0.18462 | -0.51379 | 192.2987
08/23/09 | 18:24 | 0 | 24.163 | 0 | 0 | 0 | 30.063 | 30.497 | 30.497 | 29.293 | 26.546 | 25.897 | 23.489 | 0 | 0 | 56.533 | 57.519 | 48.837 | 26.208 | 0 | 0 | 55.118 | 36.796 | [5 empty] | 0 | 0.77 | 155 | -0.2436 | -0.30676 | 0.23575 | 0.18462 | -0.49137 | 201.7147
08/23/09 | 18:25 | 0 | 24.188 | 0 | 0 | 0 | 29.991 | 30.497 | 30.497 | 29.268 | 26.306 | 25.919 | 23.513 | 0 | 0 | 56.533 | 57.496 | 48.837 | 26.208 | 0 | 0 | 55.118 | 36.796 | [5 empty] | 0 | 0.723 | 156 | -0.25059 | -0.3134 | 0.23546 | 0.18462 | -0.49801 | 198.74
08/23/09 | 18:26 | 0 | 24.163 | 0 | 0 | 0 | 29.967 | 30.497 | 30.472 | 29.219 | 26.257 | 25.992 | 23.44 | 0 | 0 | 56.533 | 57.473 | 48.814 | 26.233 | 0 | 0 | 55.188 | 36.772 | [5 empty] | 0 | 0.748 | 157 | -0.22933 | -0.29319 | 0.23632 | 0.18462 | -0.47781 | 208.3511
08/23/09 | 18:27 | 0 | 24.163 | 0 | 0 | 0 | 29.893 | 30.497 | 30.448 | 29.195 | 26.137 | 26.039 | 23.464 | 0 | 0 | 56.487 | 57.542 | 48.814 | 26.208 | 0 | 0 | 55.211 | 36.749 | [5 empty] | 0 | 0.698 | 158 | -0.23632 | -0.29984 | 0.23604 | 0.18462 | -0.48445 | 205.0005
08/23/09 | 18:28 | 0 | 24.163 | 0 | 0 | 0 | 29.847 | 30.472 | 30.423 | 29.099 | 26.257 | 25.992 | 23.369 | 0 | 0 | 56.464 | 57.473 | 48.744 | 26.161 | 0 | 0 | 55.235 | 36.749 | [5 empty] | 0 | 0.748 | 159 | -0.20865 | -0.27354 | 0.23716 | 0.18462 | -0.45815 | 219.5775
08/23/09 | 18:29 | 0 | 24.188 | 0 | 0 | 0 | 29.822 | 30.472 | 30.423 | 29.123 | 26.257 | 26.063 | 23.369 | 0 | 0 | 56.533 | 57.496 | 48.814 | 26.208 | 0 | 0 | 55.188 | 36.772 | [5 empty] | 0 | 0.699 | 160 | -0.20865 | -0.27354 | 0.23716 | 0.18462 | -0.45815 | 219.5775
08/23/09 | 18:30 | 0 | 24.158 | 0 | 0 | 0 | 29.744 | 30.467 | 30.443 | 29.045 | 26.252 | 26.009 | 23.29 | 0 | 0 | 56.46 | 57.468 | 48.786 | 26.179 | 0 | 0 | 55.183 | 36.768 | [5 empty] | 0 | 0.699 | 161 | -0.18565 | -0.25167 | 0.23809 | 0.18462 | -0.43629 | 235.0079
08/23/09 | 18:31 | 0 | 24.158 | 0 | 0 | 0 | 29.719 | 30.443 | 30.418 | 29.02 | 26.034 | 26.083 | 23.244 | 0 | 0 | 56.483 | 57.491 | 48.786 | 26.203 | 0 | 0 | 55.137 | 36.792 | [5 empty] | 0 | 0.699 | 162 | -0.17225 | -0.23894 | 0.23864 | 0.18462 | -0.42355 | 245.8913
08/23/09 | 18:32 | 0 | 24.158 | 0 | 0 | 0 | 29.648 | 30.443 | 30.418 | 28.925 | 26.009 | 26.034 | 23.195 | 0 | 0 | 56.483 | 57.446 | 48.809 | 26.179 | 0 | 0 | 55.16 | 36.768 | [5 empty] | 0 | 0.723 | 163 | -0.15798 | -0.22538 | 0.23921 | 0.18462 | -0.40999 | 259.5145
08/23/09 | 18:33 | 0 | 24.158 | 0 | 0 | 0 | 29.648 | 30.467 | 30.418 | 28.9 | 25.723 | 26.058 | 23.146 | 0 | 0 | 56.46 | 57.468 | 48.762 | 26.179 | 0 | 0 | 55.09 | 36.768 | [5 empty] | 0 | 0.748 | 164 | -0.14372 | -0.21181 | 0.23979 | 0.18462 | -0.39643 | 275.8429
08/23/09 | 18:34 | 0 | 24.183 | 0 | 0 | 0 | 29.575 | 30.467 | 30.394 | 28.876 | 25.914 | 26.083 | 23.099 | 0 | 0 | 56.483 | 57.446 | 48.716 | 26.132 | 0 | 0 | 55.09 | 36.65 | [5 empty] | 0 | 0.699 | 165 | -0.13003 | -0.1988 | 0.24035 | 0.18462 | -0.38342 | 294.872
08/23/09 | 18:35 | 0 | 24.158 | 0 | 0 | 0 | 29.528 | 30.467 | 30.394 | 28.854 | 25.769 | 26.108 | 23.05 | 0 | 0 | 56.46 | 57.446 | 48.762 | 26.179 | 0 | 0 | 55.16 | 36.696 | [5 empty] | 0 | 0.674 | 166 | -0.11576 | -0.18524 | 0.24093 | 0.18462 | -0.36986 | 319.5019
08/23/09 | 18:36 | 0 | 24.188 | 0 | 0 | 0 | 29.484 | 30.497 | 30.376 | 28.834 | 25.703 | 26.112 | 23.128 | 0 | 0 | 56.51 | 57.45 | 48.814 | 26.208 | 0 | 0 | 55.165 | 36.703 | [5 empty] | 0 | 0.65 | 167 | -0.13847 | -0.20683 | 0.24 | 0.18462 | -0.39145 | 282.6862
08/23/09 | 18:37 | 0 | 24.163 | 0 | 0 | 0 | 29.484 | 30.497 | 30.401 | 28.81 | 25.703 | 26.112 | 23.03 | 0 | 0 | 56.487 | 57.473 | 48.814 | 26.184 | 0 | 0 | 55.141 | 36.725 | [5 empty] | 0 | 0.674 | 168 | -0.10994 | -0.1797 | 0.24116 | 0.18462 | -0.36432 | 331.3923
08/23/09 | 18:38 | 0 | 24.158 | 0 | 0 | 0 | 29.408 | 30.492 | 30.372 | 28.734 | 25.914 | 26.083 | 22.979 | 0 | 0 | 56.46 | 57.423 | 48.739 | 26.179 | 0 | 0 | 55.137 | 36.72 | [5 empty] | 0 | 0.674 | 169 | -0.095085 | -0.16559 | 0.24176 | 0.18462 | -0.3502 | 368.3055
08/23/09 | 18:39 | 0 | 24.158 | 0 | 0 | 0 | 29.359 | 30.467 | 30.323 | 28.709 | 25.723 | 26.154 | 23.025 | 0 | 0 | 56.437 | 57.4 | 48.786 | 26.179 | 0 | 0 | 55.16 | 36.696 | [5 empty] | 0 | 0.65 | 170 | -0.10848 | -0.17832 | 0.24122 | 0.18462 | -0.36294 | 334.5643
08/23/09 | 18:40 | 0 | 24.158 | 0 | 0 | 0 | 29.31 | 30.467 | 30.347 | 28.709 | 25.649 | 26.108 | 22.905 | 0 | 0 | 56.46 | 57.4 | 48.786 | 26.154 | 0 | 0 | 55.113 | 36.674 | [5 empty] | 0 | 0.601 | 171 | -0.073536 | -0.1451 | 0.24264 | 0.18462 | -0.32972 | 448.3782
08/23/09 | 18:41 | 0 | 24.116 | 0 | 0 | 0 | 29.246 | 30.425 | 30.256 | 28.643 | 25.463 | 26.09 | 22.792 | 0 | 0 | 56.398 | 57.384 | 48.723 | 26.161 | 0 | 0 | 55.074 | 36.679 | [5 empty] | 0 | 0.603 | 172 | -0.04063 | -0.11383 | 0.24397 | 0.18462 | -0.29844 | 734.5263
08/23/09 | 18:42 | 0 | 24.116 | 0 | 0 | 0 | 29.222 | 30.425 | 30.256 | 28.618 | 25.367 | 26.161 | 22.768 | 0 | 0 | 56.419 | 57.384 | 48.746 | 26.161 | 0 | 0 | 55.118 | 36.679 | [5 empty] | 0 | 0.604 | 173 | -0.033642 | -0.10718 | 0.24425 | 0.18462 | -0.2918 | 867.3719
08/23/09 | 18:43 | 0 | 24.116 | 0 | 0 | 0 | 29.197 | 30.425 | 30.305 | 28.572 | 25.173 | 26.137 | 22.817 | 0 | 0 | 56.419 | 57.384 | 48.723 | 26.137 | 0 | 0 | 55.097 | 36.655 | [5 empty] | 0 | 0.625 | 174 | -0.04791 | -0.12075 | 0.24367 | 0.18462 | -0.30536 | 637.3585
08/23/09 | 18:44 | 0 | 24.116 | 0 | 0 | 0 | 29.148 | 30.376 | 30.256 | 28.547 | 25.151 | 26.115 | 22.697 | 0 | 0 | 56.375 | 57.384 | 48.699 | 26.137 | 0 | 0 | 55.074 | 36.61 | [5 empty] | 0 | 0.601 | 175 | -0.012966 | -0.08753 | 0.24509 | 0.18462 | -0.27214 | 2098.8477
08/23/09 | 18:45 | 0 | 24.087 | 0 | 0 | 0 | 29.094 | 30.347 | 30.227 | 28.469 | 25.024 | 26.108 | 22.643 | 0 | 0 | 56.371 | 57.334 | 48.695 | 26.108 | 0 | 0 | 55.022 | 36.581 | [5 empty] | 0 | 0.625 | 176 | 0.0027584 | -0.072582 | 0.24573 | 0.18462 | -0.2572 | -9324.1656
08/23/09 | 18:46 | 0 | 24.116 | 0 | 0 | 0 | 29.077 | 30.352 | 30.281 | 28.449 | 24.908 | 26.09 | 22.672 | 0 | 0 | 56.375 | 57.361 | 48.746 | 26.161 | 0 | 0 | 55.05 | 36.61 | [5 empty] | 0 | 0.628 | 177 | -0.0056864 | -0.08061 | 0.24539 | 0.18462 | -0.26522 | 4664.1985
08/23/09 | 18:47 | 0 | 24.087 | 0 | 0 | 0 | 28.974 | 30.347 | 30.202 | 28.398 | 24.759 | 26.061 | 22.547 | 0 | 0 | 56.348 | 57.334 | 48.695 | 26.108 | 0 | 0 | 55.069 | 36.533 | [5 empty] | 0 | 0.576 | 178 | 0.030714 | -0.04601 | 0.24686 | 0.18462 | -0.23062 | -750.8888
08/23/09 | 18:48 | 0 | 24.087 | 0 | 0 | 0 | 28.974 | 30.372 | 30.251 | 28.398 | 24.688 | 26.036 | 22.498 | 0 | 0 | 56.371 | 57.334 | 48.695 | 26.108 | 0 | 0 | 55.09 | 36.581 | [5 empty] | 0 | 0.576 | 179 | 0.044982 | -0.032446 | 0.24744 | 0.18462 | -0.21706 | -482.5483
08/23/09 | 18:49 | 0 | 24.116 | 0 | 0 | 0 | 28.957 | 30.376 | 30.232 | 28.403 | 24.575 | 26.09 | 22.454 | 0 | 0 | 56.375 | 57.361 | 48.746 | 26.161 | 0 | 0 | 55.097 | 36.61 | [5 empty] | 0 | 0.554 | 180 | 0.057795 | -0.020267 | 0.24796 | 0.18462 | -0.20488 | -354.4976
08/23/09 | 18:50 | 0 | 24.087 | 0 | 0 | 0 | 28.903 | 30.372 | 30.202 | 28.349 | 24.425 | 26.012 | 22.304 | 0 | 0 | 56.348 | 57.334 | 48.695 | 26.108 | 0 | 0 | 55.069 | 36.581 | [5 empty] | 0 | 0.554 | 181 | 0.10148 | 0.021253 | 0.24973 | 0.18462 | -0.16336 | -160.9877
08/23/09 | 18:51 | 0 | 24.087 | 0 | 0 | 0 | 28.878 | 30.323 | 30.227 | 28.253 | 24.401 | 25.963 | 22.258 | 0 | 0 | 56.348 | 57.311 | 48.718 | 26.132 | 0 | 0 | 55.137 | 36.581 | [5 empty] | 0 | 0.625 | 182 | 0.11487 | 0.033986 | 0.25027 | 0.18462 | -0.15063 | -131.1302
08/23/09 | 18:52 | 0 | 24.087 | 0 | 0 | 0 | 28.829 | 30.323 | 30.202 | 28.229 | 24.232 | 25.941 | 22.138 | 0 | 0 | 56.325 | 57.334 | 48.671 | 26.108 | 0 | 0 | 55.09 | 36.557 | [5 empty] | 0 | 0.6 | 183 | 0.14981 | 0.067202 | 0.25169 | 0.18462 | -0.11741 | -78.3728
08/23/09 | 18:53 | 0 | 24.112 | 0 | 0 | 0 | 28.807 | 30.323 | 30.227 | 28.253 | 24.161 | 25.941 | 22.064 | 0 | 0 | 56.348 | 57.311 | 48.671 | 26.108 | 0 | 0 | 55.046 | 36.533 | [5 empty] | 0 | 0.554 | 184 | 0.17136 | 0.087685 | 0.25256 | 0.18462 | -0.096931 | -56.5644
08/23/09 | 18:54 | 0 | 24.087 | 0 | 0 | 0 | 28.758 | 30.323 | 30.202 | 28.204 | 24.087 | 25.916 | 22.04 | 0 | 0 | 56.348 | 57.288 | 48.648 | 26.132 | 0 | 0 | 55.046 | 36.533 | [5 empty] | 0 | 0.554 | 185 | 0.17835 | 0.094328 | 0.25284 | 0.18462 | -0.090287 | -50.6231
08/23/09 | 18:55 | 0 | 24.063 | 0 | 0 | 0 | 28.709 | 30.347 | 30.178 | 28.179 | 24.04 | 25.941 | 21.969 | 0 | 0 | 56.348 | 57.311 | 48.625 | 26.157 | 0 | 0 | 55.046 | 36.557 | [5 empty] | 0 | 0.53 | 186 | 0.19903 | 0.11398 | 0.25368 | 0.18462 | -0.070635 | -35.4899
08/23/09 | 18:56 | 0 | 24.08 | 0 | 0 | 0 | 28.653 | 30.291 | 30.146 | 28.148 | 23.935 | 25.884 | 21.888 | 0 | 0 | 56.296 | 57.281 | 48.641 | 26.1 | 0 | 0 | 54.945 | 36.502 | [5 empty] | 0 | 0.505 | 187 | 0.22261 | 0.1364 | 0.25464 | 0.18462 | -0.048214 | -21.658
08/23/09 | 18:57 | 0 | 24.055 | 0 | 0 | 0 | 28.653 | 30.291 | 30.195 | 28.123 | 23.864 | 25.86 | 21.839 | 0 | 0 | 56.273 | 57.281 | 48.641 | 26.1 | 0 | 0 | 54.968 | 36.478 | [5 empty] | 0 | 0.53 | 188 | 0.23688 | 0.14996 | 0.25522 | 0.18462 | -0.034651 | -14.6277
08/23/09 | 18:58 | 0 | 24.055 | 0 | 0 | 0 | 28.631 | 30.291 | 30.17 | 28.052 | 23.79 | 25.835 | 21.792 | 0 | 0 | 56.296 | 57.259 | 48.618 | 26.1 | 0 | 0 | 54.992 | 36.502 | [5 empty] | 0 | 0.579 | 189 | 0.25057 | 0.16297 | 0.25577 | 0.18462 | -0.021641 | -8.6367
08/23/09 | 18:59 | 0 | 24.055 | 0 | 0 | 0 | 28.557 | 30.269 | 30.17 | 28.052 | 23.719 | 25.835 | 21.696 | 0 | 0 | 56.318 | 57.259 | 48.618 | 26.1 | 0 | 0 | 55.039 | 36.502 | [5 empty] | 0 | 0.505 | 190 | 0.27852 | 0.18955 | 0.2569 | 0.18462 | 0.0049318 | 1.7707
08/23/09 | 19:00 | 0 | 24.055 | 0 | 0 | 0 | 28.557 | 30.291 | 30.17 | 28.027 | 23.501 | 25.811 | 21.598 | 0 | 0 | 56.227 | 57.215 | 48.594 | 26.1 | 0 | 0 | 54.992 | 36.526 | [5 empty] | 0 | 0.53 | 191 | 0.30706 | 0.21667 | 0.25806 | 0.18462 | 0.032058 | 10.4403
08/23/09 | 19:01 | 0 | 24.109 | 0 | 0 | 0 | 28.54 | 30.323 | 30.178 | 28.032 | 23.361 | 25.818 | 21.581 | 0 | 0 | 56.325 | 57.288 | 48.669 | 26.13 | 0 | 0 | 55.022 | 36.531 | [5 empty] | 0 | 0.508 | 192 | 0.31201 | 0.22138 | 0.25826 | 0.18462 | 0.036764 | 11.7828
08/23/09 | 19:02 | 0 | 24.102 | 0 | 0 | 0 | 28.484 | 30.266 | 30.146 | 28 | 23.283 | 25.786 | 21.5 | 0 | 0 | 56.273 | 57.281 | 48.639 | 26.098 | 0 | 0 | 55.013 | 36.5 | [5 empty] | 0 | 0.484 | 193 | 0.3356 | 0.2438 | 0.25922 | 0.18462 | 0.059185 | 17.6355
08/23/09 | 19:03 | 0 | 24.085 | 0 | 0 | 0 | 28.466 | 30.323 | 30.178 | 28.008 | 23.146 | 25.84 | 21.436 | 0 | 0 | 56.325 | 57.288 | 48.648 | 26.13 | 0 | 0 | 55.022 | 36.555 | [5 empty] | 0 | 0.458 | 194 | 0.35424 | 0.26152 | 0.25997 | 0.18462 | 0.0769 | 21.7086
08/23/09 | 19:04 | 0 | 24.077 | 0 | 0 | 0 | 28.434 | 30.266 | 30.146 | 27.905 | 23.089 | 25.808 | 21.331 | 0 | 0 | 56.296 | 57.236 | 48.662 | 26.098 | 0 | 0 | 54.968 | 36.548 | [5 empty] | 0 | 0.529 | 195 | 0.38481 | 0.29058 | 0.26121 | 0.18462 | 0.10596 | 27.5365
08/23/09 | 19:05 | 0 | 24.102 | 0 | 0 | 0 | 28.385 | 30.242 | 30.146 | 27.88 | 22.969 | 25.786 | 21.282 | 0 | 0 | 56.296 | 57.259 | 48.618 | 26.098 | 0 | 0 | 54.945 | 36.548 | [5 empty] | 0 | 0.505 | 196 | 0.39908 | 0.30414 | 0.26179 | 0.18462 | 0.11953 | 29.9505
08/23/09 | 19:06 | 0 | 24.077 | 0 | 0 | 0 | 28.339 | 30.266 | 30.146 | 27.905 | 22.873 | 25.808 | 21.211 | 0 | 0 | 56.296 | 57.259 | 48.662 | 26.122 | 0 | 0 | 54.922 | 36.43 | [5 empty] | 0 | 0.434 | 197 | 0.41976 | 0.3238 | 0.26263 | 0.18462 | 0.13918 | 33.1573
08/23/09 | 19:07 | 0 | 24.045 | 0 | 0 | 0 | 28.282 | 30.234 | 30.114 | 27.848 | 22.768 | 25.754 | 21.13 | 0 | 0 | 56.243 | 57.206 | 48.608 | 26.09 | 0 | 0 | 54.868 | 36.447 | [5 empty] | 0 | 0.434 | 198 | 0.44334 | 0.34622 | 0.26358 | 0.18462 | 0.1616 | 36.4504
08/23/09 | 19:08 | 0 | 24.021 | 0 | 0 | 0 | 28.258 | 30.234 | 30.065 | 27.824 | 22.648 | 25.801 | 21.083 | 0 | 0 | 56.243 | 57.206 | 48.517 | 26.019 | 0 | 0 | 54.868 | 36.469 | [5 empty] | 0 | 0.434 | 199 | 0.45703 | 0.35923 | 0.26414 | 0.18462 | 0.17461 | 38.2054
08/23/09 | 19:09 | 0 | 24.077 | 0 | 0 | 0 | 28.265 | 30.242 | 30.121 | 27.785 | 22.584 | 25.808 | 21.042 | 0 | 0 | 56.296 | 57.236 | 48.618 | 26.122 | 0 | 0 | 54.875 | 36.5 | [5 empty] | 0 | 0.48 | 200 | 0.46897 | 0.37057 | 0.26462 | 0.18462 | 0.18596 | 39.6527
08/23/09 | 19:10 | 0 | 24.077 | 0 | 0 | 0 | 28.243 | 30.242 | 30.121 | 27.76 | 22.535 | 25.786 | 21.017 | 0 | 0 | 56.273 | 57.213 | 48.639 | 26.122 | 0 | 0 | 54.898 | 36.478 | [5 empty] | 0 | 0.483 | 201 | 0.47625 | 0.37749 | 0.26491 | 0.18462 | 0.19288 | 40.4996
08/23/09 | 19:11 | 0 | 24.045 | 0 | 0 | 0 | 28.187 | 30.259 | 30.09 | 27.728 | 22.358 | 25.801 | 20.939 | 0 | 0 | 56.197 | 57.206 | 48.587 | 26.09 | 0 | 0 | 54.868 | 36.469 | [5 empty] | 0 | 0.459 | 202 | 0.49896 | 0.39908 | 0.26584 | 0.18462 | 0.21447 | 42.983
08/23/09 | 19:12 | 0 | 24.045 | 0 | 0 | 0 | 28.187 | 30.21 | 30.065 | 27.704 | 22.287 | 25.73 | 20.89 | 0 | 0 | 56.243 | 57.163 | 48.587 | 26.066 | 0 | 0 | 54.868 | 36.447 | [5 empty] | 0 | 0.483 | 203 | 0.51323 | 0.41265 | 0.26641 | 0.18462 | 0.22803 | 44.4307
08/23/09 | 19:13 | 0 | 24.045 | 0 | 0 | 0 | 28.113 | 30.21 | 30.09 | 27.679 | 22.214 | 25.705 | 20.841 | 0 | 0 | 56.22 | 57.183 | 48.564 | 26.066 | 0 | 0 | 54.824 | 36.447 | [5 empty] | 0 | 0.434 | 204 | 0.5275 | 0.42621 | 0.26699 | 0.18462 | 0.2416 | 45.8001
08/23/09 | 19:14 | 0 | 24.07 | 0 | 0 | 0 | 28.113 | 30.21 | 30.136 | 27.657 | 22.238 | 25.632 | 20.794 | 0 | 0 | 56.22 | 57.206 | 48.564 | 26.066 | 0 | 0 | 54.824 | 36.447 | [5 empty] | 0 | 0.456 | 205 | 0.54119 | 0.43922 | 0.26755 | 0.18462 | 0.25461 | 47.0457
08/23/09 | 19:15 | 0 | 24.021 | 0 | 0 | 0 | 28.067 | 30.21 | 30.114 | 27.633 | 22.167 | 25.585 | 20.698 | 0 | 0 | 56.197 | 57.183 | 48.541 | 26.09 | 0 | 0 | 54.8 | 36.469 | [5 empty] | 0 | 0.434 | 206 | 0.56914 | 0.46579 | 0.26868 | 0.18462 | 0.28118 | 49.4038
08/23/09 | 19:16 | 0 | 24.045 | 0 | 0 | 0 | 28.067 | 30.21 | 30.136 | 27.633 | 22.094 | 25.536 | 20.674 | 0 | 0 | 56.197 | 57.183 | 48.517 | 26.019 | 0 | 0 | 54.824 | 36.493 | [5 empty] | 0 | 0.434 | 207 | 0.57613 | 0.47244 | 0.26896 | 0.18462 | 0.28782 | 49.9576
08/23/09 | 19:17 | 0 | 24.045 | 0 | 0 | 0 | 28.018 | 30.234 | 30.09 | 27.608 | 22.022 | 25.512 | 20.625 | 0 | 0 | 56.197 | 57.163 | 48.564 | 26.066 | 0 | 0 | 54.777 | 36.493 | [5 empty] | 0 | 0.41 | 208 | 0.5904 | 0.486 | 0.26954 | 0.18462 | 0.30138 | 51.0475
08/23/09 | 19:18 | 0 | 24.045 | 0 | 0 | 0 | 28.018 | 30.21 | 30.114 | 27.559 | 21.949 | 25.465 | 20.6 | 0 | 0 | 56.197 | 57.183 | 48.587 | 26.066 | 0 | 0 | 54.8 | 36.469 | [5 empty] | 0 | 0.459 | 209 | 0.59768 | 0.49292 | 0.26984 | 0.18462 | 0.3083 | 51.5836
08/23/09 | 19:19 | 0 | 24.016 | 0 | 0 | 0 | 27.939 | 30.205 | 30.06 | 27.53 | 21.92 | 25.436 | 20.546 | 0 | 0 | 56.193 | 57.135 | 48.536 | 26.036 | 0 | 0 | 54.772 | 36.464 | [5 empty] | 0 | 0.409 | 210 | 0.6134 | 0.50787 | 0.27047 | 0.18462 | 0.32325 | 52.698
08/23/09 | 19:20 | 0 | 24.045 | 0 | 0 | 0 | 27.922 | 30.234 | 30.114 | 27.535 | 21.927 | 25.416 | 20.505 | 0 | 0 | 56.175 | 57.183 | 48.564 | 26.09 | 0 | 0 | 54.8 | 36.517 | [5 empty] | 0 | 0.387 | 211 | 0.62534 | 0.51922 | 0.27096 | 0.18462 | 0.3346 | 53.5066
08/23/09 | 19:21 | 0 | 24.05 | 0 | 0 | 0 | 27.927 | 30.215 | 30.141 | 27.517 | 21.809 | 25.421 | 20.485 | 0 | 0 | 56.179 | 57.165 | 48.545 | 26.071 | 0 | 0 | 54.803 | 36.545 | [5 empty] | 0 | 0.41 | 212 | 0.63117 | 0.52475 | 0.27119 | 0.18462 | 0.34014 | 53.89
08/23/09 | 19:22 | 0 | 24.075 | 0 | 0 | 0 | 27.902 | 30.215 | 30.117 | 27.493 | 21.689 | 25.372 | 20.438 | 0 | 0 | 56.156 | 57.165 | 48.566 | 26.095 | 0 | 0 | 54.779 | 36.521 | [5 empty] | 0 | 0.409 | 213 | 0.64485 | 0.53776 | 0.27175 | 0.18462 | 0.35315 | 54.7637
08/23/09 | 19:23 | 0 | 24.016 | 0 | 0 | 0 | 27.844 | 30.18 | 30.06 | 27.459 | 21.633 | 25.338 | 20.38 | 0 | 0 | 56.147 | 57.11 | 48.489 | 26.036 | 0 | 0 | 54.747 | 36.512 | [5 empty] | 0 | 0.385 | 214 | 0.66174 | 0.55382 | 0.27243 | 0.18462 | 0.3692 | 55.7921
08/23/09 | 19:24 | 0 | 24.016 | 0 | 0 | 0 | 27.794 | 30.18 | 30.06 | 27.41 | 21.488 | 25.291 | 20.355 | 0 | 0 | 56.147 | 57.087 | 48.534 | 26.036 | 0 | 0 | 54.702 | 36.44 | [5 empty] | 0 | 0.384 | 215 | 0.66902 | 0.56074 | 0.27273 | 0.18462 | 0.37612 | 56.2193
08/23/09 | 19:25 | 0 | 24.016 | 0 | 0 | 0 | 27.748 | 30.18 | 30.06 | 27.36 | 21.463 | 25.291 | 20.234 | 0 | 0 | 56.147 | 57.11 | 48.534 | 26.036 | 0 | 0 | 54.84 | 36.44 | [5 empty] | 0 | 0.388 | 216 | 0.70426 | 0.59423 | 0.27415 | 0.18462 | 0.40961 | 58.1623
08/23/09 | 19:26 | 0 | 24.04 | 0 | 0 | 0 | 27.77 | 30.156 | 30.082 | 27.385 | 21.365 | 25.291 | 20.209 | 0 | 0 | 56.147 | 57.087 | 48.489 | 26.061 | 0 | 0 | 54.84 | 36.488 | [5 empty] | 0 | 0.385 | 217 | 0.71154 | 0.60115 | 0.27445 | 0.18462 | 0.41653 | 58.5398
08/23/09 | 19:27 | 0 | 24.016 | 0 | 0 | 0 | 27.748 | 30.156 | 30.082 | 27.36 | 21.343 | 25.291 | 20.184 | 0 | 0 | 56.147 | 57.087 | 48.489 | 26.036 | 0 | 0 | 54.793 | 36.464 | [5 empty] | 0 | 0.388 | 218 | 0.71882 | 0.60807 | 0.27474 | 0.18462 | 0.42345 | 58.9096
08/23/09 | 19:28 | 0 | 24.016 | 0 | 0 | 0 | 27.674 | 30.131 | 30.06 | 27.314 | 21.27 | 25.266 | 20.159 | 0 | 0 | 56.147 | 57.087 | 48.534 | 26.061 | 0 | 0 | 54.726 | 36.488 | [5 empty] | 0 | 0.36 | 219 | 0.7261 | 0.61499 | 0.27504 | 0.18462 | 0.43037 | 59.272
08/23/09 | 19:29 | 0 | 24.04 | 0 | 0 | 0 | 27.674 | 30.156 | 30.036 | 27.314 | 21.174 | 25.242 | 20.159 | 0 | 0 | 56.147 | 57.087 | 48.489 | 26.061 | 0 | 0 | 54.726 | 36.488 | [5 empty] | 0 | 0.36 | 220 | 0.7261 | 0.61499 | 0.27504 | 0.18462 | 0.43037 | 59.272
08/23/09 | 19:30 | 0 | 24.065 | 0 | 0 | 0 | 27.674 | 30.156 | 30.06 | 27.314 | 21.125 | 25.266 | 20.061 | 0 | 0 | 56.124 | 57.065 | 48.489 | 26.061 | 0 | 0 | 54.679 | 36.512 | [5 empty] | 0 | 0.36 | 221 | 0.75464 | 0.64212 | 0.2762 | 0.18462 | 0.4575 | 60.6252
08/23/09 | 19:31 | 0 | 24.04 | 0 | 0 | 0 | 27.628 | 30.156 | 30.06 | 27.265 | 21.054 | 25.242 | 20.061 | 0 | 0 | 56.124 | 57.065 | 48.489 | 26.061 | 0 | 0 | 54.679 | 36.512 | [5 empty] | 0 | 0.363 | 222 | 0.75464 | 0.64212 | 0.2762 | 0.18462 | 0.4575 | 60.6252
08/23/09 | 19:32 | 0 | 24.016 | 0 | 0 | 0 | 27.603 | 30.131 | 30.036 | 27.24 | 21.005 | 25.217 | 20.011 | 0 | 0 | 56.124 | 57.087 | 48.534 | 26.061 | 0 | 0 | 54.679 | 36.464 | [5 empty] | 0 | 0.363 | 223 | 0.7692 | 0.65596 | 0.27679 | 0.18462 | 0.47134 | 61.2769
08/23/09 | 19:33 | 0 | 24.016 | 0 | 0 | 0 | 27.579 | 30.131 | 30.036 | 27.218 | 20.934 | 25.217 | 19.988 | 0 | 0 | 56.124 | 57.087 | 48.513 | 26.061 | 0 | 0 | 54.747 | 36.44 | [5 empty] | 0 | 0.361 | 224 | 0.77589 | 0.66232 | 0.27706 | 0.18462 | 0.47771 | 61.5685
08/23/09 | 19:34 | 0 | 24.009 | 0 | 0 | 0 | 27.522 | 30.124 | 30.004 | 27.186 | 20.804 | 25.235 | 19.905 | 0 | 0 | 56.047 | 57.058 | 48.436 | 26.054 | 0 | 0 | 54.763 | 36.385 | [5 empty] | 0 | 0.336 | 225 | 0.80006 | 0.6853 | 0.27804 | 0.18462 | 0.50068 | 62.5801
08/23/09 | 19:35 | 0 | 23.984 | 0 | 0 | 0 | 27.473 | 30.099 | 29.979 | 27.186 | 20.733 | 25.21 | 19.93 | 0 | 0 | 56.093 | 57.035 | 48.459 | 26.029 | 0 | 0 | 54.74 | 36.409 | [5 empty] | 0 | 0.287 | 226 | 0.79278 | 0.67838 | 0.27774 | 0.18462 | 0.49376 | 62.2819
08/23/09 | 19:36 | 0 | 24.033 | 0 | 0 | 0 | 27.498 | 30.099 | 30.004 | 27.162 | 20.684 | 25.186 | 19.905 | 0 | 0 | 56.07 | 57.035 | 48.459 | 26.029 | 0 | 0 | 54.74 | 36.385 | [5 empty] | 0 | 0.336 | 227 | 0.80006 | 0.6853 | 0.27804 | 0.18462 | 0.50068 | 62.5801
08/23/09 | 19:37 | 0 | 24.009 | 0 | 0 | 0 | 27.427 | 30.075 | 29.955 | 27.162 | 20.659 | 25.186 | 19.83 | 0 | 0 | 56.093 | 57.035 | 48.482 | 26.029 | 0 | 0 | 54.74 | 36.385 | [5 empty] | 0 | 0.265 | 228 | 0.8219 | 0.70606 | 0.27892 | 0.18462 | 0.52144 | 63.443
08/23/09 | 19:38 | 0 | 24.009 | 0 | 0 | 0 | 27.402 | 30.099 | 29.955 | 27.113 | 20.588 | 25.139 | 19.83 | 0 | 0 | 56.093 | 57.035 | 48.459 | 26.054 | 0 | 0 | 54.716 | 36.385 | [5 empty] | 0 | 0.289 | 229 | 0.8219 | 0.70606 | 0.27892 | 0.18462 | 0.52144 | 63.443
08/23/09 | 19:39 | 0 | 23.955 | 0 | 0 | 0 | 27.348 | 30.07 | 29.925 | 27.059 | 20.485 | 25.11 | 19.799 | 0 | 0 | 56.042 | 57.008 | 48.408 | 26 | 0 | 0 | 54.667 | 36.356 | [5 empty] | 0 | 0.289 | 230 | 0.83093 | 0.71464 | 0.27929 | 0.18462 | 0.53002 | 63.7864
08/23/09 | 19:40 | 0 | 23.955 | 0 | 0 | 0 | 27.348 | 30.07 | 29.925 | 27.059 | 20.438 | 25.156 | 19.752 | 0 | 0 | 56.065 | 56.987 | 48.431 | 26.024 | 0 | 0 | 54.667 | 36.332 | [5 empty] | 0 | 0.289 | 231 | 0.84462 | 0.72765 | 0.27984 | 0.18462 | 0.54303 | 64.2931
08/23/09 | 19:41 | 0 | 24.014 | 0 | 0 | 0 | 27.36 | 30.153 | 29.984 | 27.096 | 20.473 | 25.19 | 19.812 | 0 | 0 | 56.077 | 57.067 | 48.466 | 26.083 | 0 | 0 | 54.726 | 36.44 | [5 empty] | 0 | 0.264 | 232 | 0.82715 | 0.71104 | 0.27913 | 0.18462 | 0.52642 | 63.6433
08/23/09 | 19:42 | 0 | 23.989 | 0 | 0 | 0 | 27.36 | 30.153 | 29.984 | 27.047 | 20.497 | 25.144 | 19.787 | 0 | 0 | 56.077 | 57.044 | 48.489 | 26.058 | 0 | 0 | 54.726 | 36.462 | [5 empty] | 0 | 0.313 | 233 | 0.83443 | 0.71796 | 0.27943 | 0.18462 | 0.53334 | 63.9174
08/23/09 | 19:43 | 0 | 24.028 | 0 | 0 | 0 | 27.302 | 30.072 | 29.999 | 27.037 | 20.463 | 25.134 | 19.752 | 0 | 0 | 56.068 | 56.989 | 48.433 | 26.024 | 0 | 0 | 54.716 | 36.428 | [5 empty] | 0 | 0.265 | 234 | 0.84462 | 0.72765 | 0.27984 | 0.18462 | 0.54303 | 64.2931
08/23/09 | 19:44 | 0 | 24.004 | 0 | 0 | 0 | 27.302 | 30.072 | 29.974 | 27.012 | 20.488 | 25.134 | 19.752 | 0 | 0 | 56.068 | 56.989 | 48.41 | 26.049 | 0 | 0 | 54.716 | 36.428 | [5 empty] | 0 | 0.29 | 235 | 0.84462 | 0.72765 | 0.27984 | 0.18462 | 0.54303 | 64.2931
08/23/09 | 19:45 | 0 | 24.028 | 0 | 0 | 0 | 27.277 | 30.072 | 29.95 | 26.988 | 20.438 | 25.11 | 19.701 | 0 | 0 | 56.044 | 56.989 | 48.41 | 26.049 | 0 | 0 | 54.646 | 36.428 | [5 empty] | 0 | 0.289 | 236 | 0.85947 | 0.74176 | 0.28044 | 0.18462 | 0.55715 | 64.8247
08/23/09 | 19:46 | 0 | 24.028 | 0 | 0 | 0 | 27.253 | 30.094 | 29.974 | 26.963 | 20.365 | 25.11 | 19.701 | 0 | 0 | 56.068 | 56.989 | 48.41 | 26.049 | 0 | 0 | 54.646 | 36.428 | [5 empty] | 0 | 0.29 | 237 | 0.85947 | 0.74176 | 0.28044 | 0.18462 | 0.55715 | 64.8247
08/23/09 | 19:47 | 0 | 23.979 | 0 | 0 | 0 | 27.228 | 30.072 | 29.974 | 26.939 | 20.318 | 25.085 | 19.651 | 0 | 0 | 56.068 | 56.989 | 48.41 | 26.049 | 0 | 0 | 54.693 | 36.383 | [5 empty] | 0 | 0.289 | 238 | 0.87403 | 0.7556 | 0.28103 | 0.18462 | 0.57099 | 65.3283
08/23/09 | 19:48 | 0 | 23.979 | 0 | 0 | 0 | 27.204 | 30.072 | 29.95 | 26.939 | 20.318 | 25.11 | 19.651 | 0 | 0 | 56.044 | 56.989 | 48.387 | 26.049 | 0 | 0 | 54.716 | 36.335 | [5 empty] | 0 | 0.265 | 239 | 0.87403 | 0.7556 | 0.28103 | 0.18462 | 0.57099 | 65.3283
08/23/09 | 19:49 | 0 | 23.979 | 0 | 0 | 0 | 27.157 | 30.094 | 29.95 | 26.917 | 20.244 | 25.134 | 19.528 | 0 | 0 | 56.044 | 57.012 | 48.387 | 26.049 | 0 | 0 | 54.737 | 36.359 | [5 empty] | 0 | 0.24 | 240 | 0.90985 | 0.78965 | 0.28248 | 0.18462 | 0.60503 | 66.4985
08/23/09 | 19:50 | 0 | 23.979 | 0 | 0 | 0 | 27.132 | 30.094 | 29.903 | 26.939 | 20.219 | 25.134 | 19.578 | 0 | 0 | 56.023 | 57.012 | 48.433 | 26.073 | 0 | 0 | 54.693 | 36.383 | [5 empty] | 0 | 0.193 | 241 | 0.89529 | 0.77581 | 0.28189 | 0.18462 | 0.59119 | 66.0341
08/23/09 | 19:51 | 0 | 24.028 | 0 | 0 | 0 | 27.157 | 30.048 | 29.974 | 26.892 | 20.172 | 25.156 | 19.528 | 0 | 0 | 56.068 | 56.966 | 48.387 | 26.049 | 0 | 0 | 54.693 | 36.383 | [5 empty] | 0 | 0.265 | 242 | 0.90985 | 0.78965 | 0.28248 | 0.18462 | 0.60503 | 66.4985
08/23/09 | 19:52 | 0 | 24.028 | 0 | 0 | 0 | 27.132 | 30.072 | 29.95 | 26.868 | 20.146 | 25.156 | 19.528 | 0 | 0 | 56.068 | 56.944 | 48.387 | 26.049 | 0 | 0 | 54.646 | 36.383 | [5 empty] | 0 | 0.264 | 243 | 0.90985 | 0.78965 | 0.28248 | 0.18462 | 0.60503 | 66.4985
08/23/09 | 19:53 | 0 | 24.004 | 0 | 0 | 0 | 27.132 | 30.072 | 29.928 | 26.892 | 20.096 | 25.23 | 19.48 | 0 | 0 | 56.023 | 56.966 | 48.433 | 26.049 | 0 | 0 | 54.67 | 36.407 | [5 empty] | 0 | 0.24 | 244 | 0.92382 | 0.80294 | 0.28305 | 0.18462 | 0.61832 | 66.9306
08/23/09 | 19:54 | 0 | 23.999 | 0 | 0 | 0 | 27.079 | 30.043 | 29.945 | 26.814 | 19.993 | 25.225 | 19.45 | 0 | 0 | 55.995 | 56.939 | 48.382 | 26.019 | 0 | 0 | 54.618 | 36.354 | [5 empty] | 0 | 0.265 | 245 | 0.93256 | 0.81124 | 0.28341 | 0.18462 | 0.62662 | 67.194
08/23/09 | 19:55 | 0 | 23.95 | 0 | 0 | 0 | 27.007 | 30.043 | 29.898 | 26.814 | 19.943 | 25.271 | 19.425 | 0 | 0 | 55.972 | 56.939 | 48.359 | 26.044 | 0 | 0 | 54.665 | 36.354 | [5 empty] | 0 | 0.193 | 246 | 0.93984 | 0.81816 | 0.2837 | 0.18462 | 0.63354 | 67.4098
08/23/09 | 19:56 | 0 | 23.999 | 0 | 0 | 0 | 26.983 | 30.065 | 29.898 | 26.789 | 19.918 | 25.249 | 19.4 | 0 | 0 | 55.995 | 56.916 | 48.359 | 26.019 | 0 | 0 | 54.688 | 36.378 | [5 empty] | 0 | 0.194 | 247 | 0.94712 | 0.82508 | 0.284 | 0.18462 | 0.64046 | 67.6223
08/23/09 | 19:57 | 0 | 23.918 | 0 | 0 | 0 | 26.976 | 29.987 | 29.889 | 26.733 | 19.862 | 25.264 | 19.367 | 0 | 0 | 55.942 | 56.887 | 48.352 | 26.012 | 0 | 0 | 54.658 | 36.392 | [5 empty] | 0 | 0.243 | 248 | 0.95673 | 0.83421 | 0.28438 | 0.18462 | 0.6496 | 67.8979
08/23/09 | 19:58 | 0 | 23.974 | 0 | 0 | 0 | 26.958 | 30.065 | 29.849 | 26.765 | 19.87 | 25.345 | 19.327 | 0 | 0 | 55.995 | 56.939 | 48.359 | 26.019 | 0 | 0 | 54.733 | 36.423 | [5 empty] | 0 | 0.193 | 249 | 0.96838 | 0.84529 | 0.28486 | 0.18462 | 0.66067 | 68.2245
08/23/09 | 19:59 | 0 | 23.967 | 0 | 0 | 0 | 26.926 | 30.033 | 29.866 | 26.711 | 19.812 | 25.289 | 19.269 | 0 | 0 | 55.965 | 56.909 | 48.352 | 26.012 | 0 | 0 | 54.679 | 36.368 | [5 empty] | 0 | 0.215 | 250 | 0.98527 | 0.86134 | 0.28554 | 0.18462 | 0.67673 | 68.6845
08/23/09 | 20:00 | 0 | 23.974 | 0 | 0 | 0 | 26.934 | 30.043 | 29.874 | 26.743 | 19.82 | 25.296 | 19.302 | 0 | 0 | 55.995 | 56.916 | 48.359 | 26.044 | 0 | 0 | 54.642 | 36.378 | [5 empty] | 0 | 0.191 | 251 | 0.97566 | 0.85221 | 0.28515 | 0.18462 | 0.66759 | 68.4247
08/23/09 | 20:01 | 0 | 23.982 | 0 | 0 | 0 | 26.917 | 30.023 | 29.857 | 26.701 | 19.777 | 25.352 | 19.259 | 0 | 0 | 55.953 | 56.877 | 48.342 | 26.027 | 0 | 0 | 54.646 | 36.359 | [5 empty] | 0 | 0.216 | 252 | 0.98818 | 0.86411 | 0.28566 | 0.18462 | 0.67949 | 68.7622
08/23/09 | 20:02 | 0 | 24.004 | 0 | 0 | 0 | 26.892 | 30.023 | 29.879 | 26.701 | 19.752 | 25.328 | 19.234 | 0 | 0 | 55.977 | 56.877 | 48.342 | 26.027 | 0 | 0 | 54.623 | 36.359 | [5 empty] | 0 | 0.191 | 253 | 0.99546 | 0.87103 | 0.28595 | 0.18462 | 0.68641 | 68.9544
08/23/09 | 20:03 | 0 | 24.014 | 0 | 0 | 0 | 26.924 | 30.033 | 29.889 | 26.708 | 19.737 | 25.384 | 19.241 | 0 | 0 | 56.007 | 56.93 | 48.373 | 26.058 | 0 | 0 | 54.653 | 36.414 | [5 empty] | 0 | 0.216 | 254 | 0.99342 | 0.86909 | 0.28587 | 0.18462 | 0.68448 | 68.9009
08/23/09 | 20:04 | 0 | 23.989 | 0 | 0 | 0 | 26.877 | 30.033 | 29.911 | 26.684 | 19.737 | 25.384 | 19.219 | 0 | 0 | 55.984 | 56.95 | 48.349 | 26.058 | 0 | 0 | 54.63 | 36.414 | [5 empty] | 0 | 0.193 | 255 | 0.99983 | 0.87518 | 0.28613 | 0.18462 | 0.69057 | 69.0685
08/23/09 | 20:05 | 0 | 23.957 | 0 | 0 | 0 | 26.846 | 30.001 | 29.857 | 26.652 | 19.679 | 25.352 | 19.136 | 0 | 0 | 55.977 | 56.877 | 48.319 | 26.027 | 0 | 0 | 54.579 | 36.383 | [5 empty] | 0 | 0.194 | 256 | 1.024 | 0.89816 | 0.28711 | 0.18462 | 0.71354 | 69.6818
08/23/09 | 20:06 | 0 | 23.957 | 0 | 0 | 0 | 26.821 | 30.023 | 29.857 | 26.676 | 19.628 | 25.374 | 19.136 | 0 | 0 | 55.93 | 56.9 | 48.342 | 26.049 | 0 | 0 | 54.623 | 36.383 | [5 empty] | 0 | 0.145 | 257 | 1.024 | 0.89816 | 0.28711 | 0.18462 | 0.71354 | 69.6818
08/23/09 | 20:07 | 0 | 23.982 | 0 | 0 | 0 | 26.821 | 29.977 | 29.879 | 26.627 | 19.654 | 25.328 | 19.161 | 0 | 0 | 55.953 | 56.855 | 48.342 | 26.027 | 0 | 0 | 54.6 | 36.383 | [5 empty] | 0 | 0.194 | 258 | 1.0167 | 0.89124 | 0.28682 | 0.18462 | 0.70662 | 69.5002
08/23/09 | 20:08 | 0 | 23.982 | 0 | 0 | 0 | 26.797 | 30.001 | 29.857 | 26.627 | 19.628 | 25.374 | 19.111 | 0 | 0 | 55.953 | 56.877 | 48.342 | 26.027 | 0 | 0 | 54.579 | 36.383 | [5 empty] | 0 | 0.17 | 259 | 1.0313 | 0.90508 | 0.28741 | 0.18462 | 0.72046 | 69.861
08/23/09 | 20:09 | 0 | 23.982 | 0 | 0 | 0 | 26.797 | 30.023 | 29.903 | 26.603 | 19.581 | 25.374 | 19.085 | 0 | 0 | 55.953 | 56.877 | 48.342 | 26.027 | 0 | 0 | 54.555 | 36.359 | [5 empty] | 0 | 0.194 | 260 | 1.0388 | 0.91227 | 0.28771 | 0.18462 | 0.72766 | 70.0446
08/23/09 | 20:10 | 0 | 23.957 | 0 | 0 | 0 | 26.797 | 30.001 | 29.857 | 26.581 | 19.505 | 25.352 | 19.06 | 0 | 0 | 55.93 | 56.855 | 48.319 | 26.027 | 0 | 0 | 54.555 | 36.383 | [5 empty] | 0 | 0.216 | 261 | 1.0461 | 0.91919 | 0.28801 | 0.18462 | 0.73458 | 70.2186
08/23/09 | 20:11 | 0 | 23.957 | 0 | 0 | 0 | 26.747 | 30.001 | 29.879 | 26.556 | 19.458 | 25.374 | 18.987 | 0 | 0 | 55.93 | 56.877 | 48.296 | 26.049 | 0 | 0 | 54.623 | 36.407 | [5 empty] | 0 | 0.191 | 262 | 1.0674 | 0.9394 | 0.28887 | 0.18462 | 0.75478 | 70.7132
08/23/09 | 20:12 | 0 | 23.957 | 0 | 0 | 0 | 26.747 | 30.001 | 29.857 | 26.581 | 19.407 | 25.374 | 18.987 | 0 | 0 | 55.953 | 56.832 | 48.296 | 26.027 | 0 | 0 | 54.579 | 36.407 | [5 empty] | 0 | 0.166 | 263 | 1.0674 | 0.9394 | 0.28887 | 0.18462 | 0.75478 | 70.7132
08/23/09 | 20:13 | 0 | 23.982 | 0 | 0 | 0 | 26.723 | 30.048 | 29.857 | 26.581 | 19.332 | 25.423 | 18.937 | 0 | 0 | 55.93 | 56.855 | 48.319 | 26.049 | 0 | 0 | 54.555 | 36.383 | [5 empty] | 0 | 0.142 | 264 | 1.0819 | 0.95324 | 0.28946 | 0.18462 | 0.76862 | 71.0408
08/23/09 | 20:14 | 0 | 23.947 | 0 | 0 | 0 | 26.667 | 29.989 | 29.798 | 26.522 | 19.322 | 25.293 | 18.902 | 0 | 0 | 55.921 | 56.8 | 48.286 | 25.992 | 0 | 0 | 54.546 | 36.373 | [5 empty] | 0 | 0.145 | 265 | 1.0921 | 0.96293 | 0.28987 | 0.18462 | 0.77831 | 71.2649
08/23/09 | 20:15 | 0 | 23.947 | 0 | 0 | 0 | 26.667 | 29.967 | 29.844 | 26.473 | 19.322 | 25.34 | 18.877 | 0 | 0 | 55.897 | 56.8 | 48.286 | 26.014 | 0 | 0 | 54.546 | 36.397 | [5 empty] | 0 | 0.194 | 266 | 1.0994 | 0.96985 | 0.29017 | 0.18462 | 0.78523 | 71.4225
08/23/09 | 20:16 | 0 | 23.947 | 0 | 0 | 0 | 26.667 | 29.967 | 29.869 | 26.473 | 19.274 | 25.365 | 18.854 | 0 | 0 | 55.897 | 56.777 | 48.286 | 25.992 | 0 | 0 | 54.546 | 36.373 | [5 empty] | 0 | 0.194 | 267 | 1.1061 | 0.97621 | 0.29044 | 0.18462 | 0.7916 | 71.5655
08/23/09 | 20:17 | 0 | 23.969 | 0 | 0 | 0 | 26.618 | 29.989 | 29.822 | 26.473 | 19.274 | 25.318 | 18.854 | 0 | 0 | 55.921 | 56.777 | 48.286 | 26.014 | 0 | 0 | 54.523 | 36.373 | [5 empty] | 0 | 0.145 | 268 | 1.1061 | 0.97621 | 0.29044 | 0.18462 | 0.7916 | 71.5655
08/23/09 | 20:18 | 0 | 23.918 | 0 | 0 | 0 | 26.564 | 29.938 | 29.768 | 26.468 | 19.143 | 25.335 | 18.749 | 0 | 0 | 55.869 | 56.75 | 48.258 | 25.963 | 0 | 0 | 54.495 | 36.32 | [5 empty] | 0 | 0.096 | 269 | 1.1367 | 1.0053 | 0.29168 | 0.18462 | 0.82066 | 72.1974
08/23/09 | 20:19 | 0 | 23.898 | 0 | 0 | 0 | 26.593 | 29.967 | 29.822 | 26.424 | 19.126 | 25.389 | 18.779 | 0 | 0 | 55.897 | 56.8 | 48.286 | 26.014 | 0 | 0 | 54.499 | 36.349 | [5 empty] | 0 | 0.169 | 270 | 1.128 | 0.99697 | 0.29132 | 0.18462 | 0.81236 | 72.0204
08/23/09 | 20:20 | 0 | 23.947 | 0 | 0 | 0 | 26.568 | 29.942 | 29.822 | 26.402 | 19.126 | 25.365 | 18.754 | 0 | 0 | 55.921 | 56.777 | 48.31 | 25.992 | 0 | 0 | 54.499 | 36.325 | [5 empty] | 0 | 0.166 | 271 | 1.1352 | 1.0039 | 0.29162 | 0.18462 | 0.81928 | 72.1681
08/23/09 | 20:21 | 0 | 23.93 | 0 | 0 | 0 | 26.551 | 29.95 | 29.827 | 26.385 | 19.058 | 25.347 | 18.711 | 0 | 0 | 55.883 | 56.741 | 48.293 | 25.975 | 0 | 0 | 54.53 | 36.308 | [5 empty] | 0 | 0.166 | 272 | 1.1478 | 1.0158 | 0.29213 | 0.18462 | 0.83118 | 72.4178
08/23/09 | 20:22 | 0 | 23.93 | 0 | 0 | 0 | 26.529 | 29.925 | 29.805 | 26.407 | 19.033 | 25.347 | 18.663 | 0 | 0 | 55.883 | 56.763 | 48.226 | 25.997 | 0 | 0 | 54.506 | 36.356 | [5 empty] | 0 | 0.122 | 273 | 1.1617 | 1.0291 | 0.29269 | 0.18462 | 0.84447 | 72.6901
08/23/09 | 20:23 | 0 | 23.93 | 0 | 0 | 0 | 26.529 | 29.925 | 29.781 | 26.407 | 18.96 | 25.396 | 18.711 | 0 | 0 | 55.883 | 56.763 | 48.27 | 25.997 | 0 | 0 | 54.485 | 36.356 | [5 empty] | 0 | 0.122 | 274 | 1.1478 | 1.0158 | 0.29213 | 0.18462 | 0.83118 | 72.4178
08/23/09 | 20:24 | 0 | 23.952 | 0 | 0 | 0 | 26.551 | 29.95 | 29.756 | 26.385 | 18.96 | 25.396 | 18.663 | 0 | 0 | 55.883 | 56.741 | 48.247 | 25.997 | 0 | 0 | 54.506 | 36.356 | [5 empty] | 0 | 0.166 | 275 | 1.1617 | 1.0291 | 0.29269 | 0.18462 | 0.84447 | 72.6901
08/23/09 | 20:25 | 0 | 23.93 | 0 | 0 | 0 | 26.505 | 29.996 | 29.781 | 26.407 | 18.935 | 25.396 | 18.613 | 0 | 0 | 55.883 | 56.741 | 48.293 | 25.997 | 0 | 0 | 54.53 | 36.356 | [5 empty] | 0 | 0.098 | 276 | 1.1763 | 1.0429 | 0.29328 | 0.18462 | 0.85831 | 72.967
08/23/09 | 20:26 | 0 | 23.952 | 0 | 0 | 0 | 26.48 | 29.95 | 29.781 | 26.36 | 18.884 | 25.323 | 18.638 | 0 | 0 | 55.86 | 56.741 | 48.247 | 25.997 | 0 | 0 | 54.53 | 36.308 | [5 empty] | 0 | 0.12 | 277 | 1.169 | 1.036 | 0.29299 | 0.18462 | 0.85139 | 72.8294
08/23/09 | 20:27 | 0 | 23.874 | 0 | 0 | 0 | 26.424 | 29.918 | 29.749 | 26.328 | 18.902 | 25.316 | 18.605 | 0 | 0 | 55.853 | 56.711 | 48.216 | 25.943 | 0 | 0 | 54.523 | 36.301 | [5 empty] | 0 | 0.096 | 278 | 1.1786 | 1.0451 | 0.29338 | 0.18462 | 0.86052 | 73.0106
08/23/09 | 20:28 | 0 | 23.93 | 0 | 0 | 0 | 26.48 | 29.95 | 29.781 | 26.36 | 18.935 | 25.301 | 18.638 | 0 | 0 | 55.86 | 56.741 | 48.247 | 25.997 | 0 | 0 | 54.576 | 36.356 | [5 empty] | 0 | 0.12 | 279 | 1.169 | 1.036 | 0.29299 | 0.18462 | 0.85139 | 72.8294
08/23/09 | 20:29 | 0 | 23.898 | 0 | 0 | 0 | 26.424 | 29.893 | 29.773 | 26.279 | 18.927 | 25.244 | 18.605 | 0 | 0 | 55.806 | 56.688 | 48.24 | 25.965 | 0 | 0 | 54.546 | 36.325 | [5 empty] | 0 | 0.145 | 280 | 1.1786 | 1.0451 | 0.29338 | 0.18462 | 0.86052 | 73.0106
08/23/09 | 20:30 | 0 | 23.952 | 0 | 0 | 0 | 26.431 | 29.95 | 29.827 | 26.336 | 19.008 | 25.252 | 18.638 | 0 | 0 | 55.86 | 56.718 | 48.226 | 26.022 | 0 | 0 | 54.53 | 36.38 | [5 empty] | 0 | 0.095 | 281 | 1.169 | 1.036 | 0.29299 | 0.18462 | 0.85139 | 72.8294
08/23/09 | 20:31 | 0 | 23.952 | 0 | 0 | 0 | 26.431 | 29.95 | 29.781 | 26.36 | 19.058 | 25.252 | 18.638 | 0 | 0 | 55.837 | 56.741 | 48.247 | 26.046 | 0 | 0 | 54.506 | 36.356 | [5 empty] | 0 | 0.071 | 282 | 1.169 | 1.036 | 0.29299 | 0.18462 | 0.85139 | 72.8294
08/23/09 | 20:32 | 0 | 23.92 | 0 | 0 | 0 | 26.399 | 29.918 | 29.773 | 26.255 | 19.075 | 25.146 | 18.63 | 0 | 0 | 55.83 | 56.668 | 48.172 | 25.965 | 0 | 0 | 54.476 | 36.325 | [5 empty] | 0 | 0.144 | 283 | 1.1713 | 1.0382 | 0.29308 | 0.18462 | 0.8536 | 72.8736
08/23/09 | 20:33 | 0 | 23.945 | 0 | 0 | 0 | 26.375 | 29.94 | 29.749 | 26.255 | 19.075 | 25.124 | 18.656 | 0 | 0 | 55.83 | 56.668 | 48.24 | 25.965 | 0 | 0 | 54.476 | 36.301 | [5 empty] | 0 | 0.12 | 284 | 1.1638 | 1.031 | 0.29277 | 0.18462 | 0.8464 | 72.7293
08/23/09 | 20:34 | 0 | 23.92 | 0 | 0 | 0 | 26.375 | 29.918 | 29.773 | 26.233 | 19.123 | 25.124 | 18.605 | 0 | 0 | 55.83 | 56.688 | 48.172 | 25.965 | 0 | 0 | 54.455 | 36.349 | [5 empty] | 0 | 0.142 | 285 | 1.1786 | 1.0451 | 0.29338 | 0.18462 | 0.86052 | 73.0106
08/23/09 | 20:35 | 0 | 23.898 | 0 | 0 | 0 | 26.328 | 29.918 | 29.773 | 26.208 | 19.075 | 25.1 | 18.63 | 0 | 0 | 55.83 | 56.688 | 48.24 | 25.99 | 0 | 0 | 54.476 | 36.349 | [5 empty] | 0 | 0.12 | 286 | 1.1713 | 1.0382 | 0.29308 | 0.18462 | 0.8536 | 72.8736
08/23/09 | 20:36 | 0 | 23.92 | 0 | 0 | 0 | 26.353 | 29.918 | 29.795 | 26.233 | 19.025 | 25.1 | 18.63 | 0 | 0 | 55.806 | 56.668 | 48.195 | 25.965 | 0 | 0 | 54.455 | 36.301 | [5 empty] | 0 | 0.12 | 287 | 1.1713 | 1.0382 | 0.29308 | 0.18462 | 0.8536 | 72.8736
08/23/09 | 20:37 | 0 | 23.869 | 0 | 0 | 0 | 26.274 | 29.864 | 29.744 | 26.203 | 18.995 | 25.046 | 18.525 | 0 | 0 | 55.778 | 56.617 | 48.144 | 25.936 | 0 | 0 | 54.357 | 36.296 | [5 empty] | 0 | 0.071 | 288 | 1.2019 | 1.0673 | 0.29432 | 0.18462 | 0.88266 | 73.4379
08/23/09 | 20:38 | 0 | 23.891 | 0 | 0 | 0 | 26.274 | 29.839 | 29.744 | 26.179 | 18.897 | 25.046 | 18.477 | 0 | 0 | 55.802 | 56.661 | 48.188 | 25.96 | 0 | 0 | 54.38 | 36.296 | [5 empty] | 0 | 0.095 | 289 | 1.2159 | 1.0806 | 0.29489 | 0.18462 | 0.89595 | 73.6864
08/23/09 | 20:39 | 0 | 23.92 | 0 | 0 | 0 | 26.279 | 29.918 | 29.744 | 26.179 | 18.796 | 25.046 | 18.477 | 0 | 0 | 55.802 | 56.64 | 48.167 | 25.96 | 0 | 0 | 54.357 | 36.296 | [5 empty] | 0 | 0.1 | 290 | 1.2159 | 1.0806 | 0.29489 | 0.18462 | 0.89595 | 73.6864
08/23/09 | 20:40 | 0 | 23.869 | 0 | 0 | 0 | 26.274 | 29.911 | 29.744 | 26.179 | 18.821 | 24.997 | 18.477 | 0 | 0 | 55.802 | 56.617 | 48.144 | 25.96 | 0 | 0 | 54.404 | 36.344 | [5 empty] | 0 | 0.095 | 291 | 1.2159 | 1.0806 | 0.29489 | 0.18462 | 0.89595 | 73.6864
08/23/09 | 20:41 | 0 | 23.842 | 0 | 0 | 0 | 26.223 | 29.837 | 29.692 | 26.152 | 18.696 | 24.994 | 18.424 | 0 | 0 | 55.732 | 56.592 | 48.142 | 25.958 | 0 | 0 | 54.378 | 36.294 | [5 empty] | 0 | 0.071 | 292 | 1.2313 | 1.0952 | 0.29551 | 0.18462 | 0.91062 | 73.9542
08/23/09 | 20:42 | 0 | 23.864 | 0 | 0 | 0 | 26.223 | 29.837 | 29.717 | 26.103 | 18.671 | 24.97 | 18.424 | 0 | 0 | 55.732 | 56.592 | 48.095 | 25.933 | 0 | 0 | 54.378 | 36.318 | [5 empty] | 0 | 0.12 | 293 | 1.2313 | 1.0952 | 0.29551 | 0.18462 | 0.91062 | 73.9542
08/23/09 | 20:43 | 0 | 23.864 | 0 | 0 | 0 | 26.127 | 29.862 | 29.692 | 26.127 | 18.598 | 24.948 | 18.349 | 0 | 0 | 55.753 | 56.592 | 48.118 | 25.958 | 0 | 0 | 54.425 | 36.318 | [5 empty] | 0 | 0 | 294 | 1.2532 | 1.116 | 0.2964 | 0.18462 | 0.93138 | 74.322
08/23/09 | 20:44 | 0 | 23.864 | 0 | 0 | 0 | 26.176 | 29.862 | 29.717 | 26.078 | 18.547 | 24.923 | 18.349 | 0 | 0 | 55.732 | 56.592 | 48.142 | 25.933 | 0 | 0 | 54.425 | 36.294 | [5 empty] | 0 | 0.098 | 295 | 1.2532 | 1.116 | 0.2964 | 0.18462 | 0.93138 | 74.322
08/23/09 | 20:45 | 0 | 23.888 | 0 | 0 | 0 | 26.152 | 29.862 | 29.692 | 26.103 | 18.475 | 24.97 | 18.276 | 0 | 0 | 55.732 | 56.592 | 48.118 | 25.933 | 0 | 0 | 54.401 | 36.294 | [5 empty] | 0 | 0.049 | 296 | 1.2744 | 1.1362 | 0.29726 | 0.18462 | 0.95159 | 74.6678
08/23/09 | 20:46 | 0 | 23.832 | 0 | 0 | 0 | 26.095 | 29.83 | 29.636 | 26.071 | 18.366 | 24.916 | 18.218 | 0 | 0 | 55.678 | 56.54 | 48.088 | 25.902 | 0 | 0 | 54.371 | 36.263 | [5 empty] | 0 | 0.024 | 297 | 1.2913 | 1.1523 | 0.29794 | 0.18462 | 0.96764 | 74.9344
08/23/09 | 20:47 | 0 | 23.888 | 0 | 0 | 0 | 26.152 | 29.837 | 29.717 | 26.054 | 18.374 | 24.97 | 18.178 | 0 | 0 | 55.732 | 56.569 | 48.142 | 25.933 | 0 | 0 | 54.378 | 36.294 | [5 empty] | 0 | 0.098 | 298 | 1.303 | 1.1633 | 0.29841 | 0.18462 | 0.97871 | 75.1143
08/23/09 | 20:48 | 0 | 23.832 | 0 | 0 | 0 | 26.095 | 29.854 | 29.685 | 26 | 18.316 | 24.891 | 18.145 | 0 | 0 | 55.701 | 56.54 | 48.111 | 25.902 | 0 | 0 | 54.348 | 36.287 | [5 empty] | 0 | 0.095 | 299 | 1.3126 | 1.1725 | 0.2988 | 0.18462 | 0.98785 | 75.2603
08/23/09 | 20:49 | 0 | 23.857 | 0 | 0 | 0 | 26.071 | 29.83 | 29.685 | 26.071 | 18.294 | 24.891 | 18.12 | 0 | 0 | 55.701 | 56.563 | 48.111 | 25.902 | 0 | 0 | 54.415 | 36.287 | [5 empty] | 0 | 0 | 300 | 1.3199 | 1.1794 | 0.2991 | 0.18462 | 0.99477 | 75.3695
08/23/09 | 20:50 | 0 | 23.881 | 0 | 0 | 0 | 26.095 | 29.854 | 29.66 | 26.046 | 18.193 | 24.891 | 18.095 | 0 | 0 | 55.701 | 56.54 | 48.065 | 25.902 | 0 | 0 | 54.394 | 36.311 | [5 empty] | 0 | 0.049 | 301 | 1.3271 | 1.1863 | 0.29939 | 0.18462 | 1.0017 | 75.4775
08/23/09 | 20:51 | 0 | 23.832 | 0 | 0 | 0 | 26.071 | 29.756 | 29.587 | 26.022 | 18.168 | 24.916 | 18.022 | 0 | 0 | 55.701 | 56.563 | 48.065 | 25.902 | 0 | 0 | 54.371 | 36.287 | [5 empty] | 0 | 0.049 | 302 | 1.3484 | 1.2065 | 0.30026 | 0.18462 | 1.0219 | 75.7861
08/23/09 | 20:52 | 0 | 23.81 | 0 | 0 | 0 | 26.022 | 29.854 | 29.66 | 26.046 | 18.095 | 24.891 | 18.022 | 0 | 0 | 55.701 | 56.54 | 48.041 | 25.926 | 0 | 0 | 54.324 | 36.311 | [5 empty] | 0 | -0.024 | 303 | 1.3484 | 1.2065 | 0.30026 | 0.18462 | 1.0219 | 75.7861
08/23/09 | 20:53 | 0 | 23.832 | 0 | 0 | 0 | 26.022 | 29.805 | 29.685 | 26 | 18.07 | 24.867 | 17.972 | 0 | 0 | 55.701 | 56.517 | 48.065 | 25.902 | 0 | 0 | 54.348 | 36.311 | [5 empty] | 0 | 0.022 | 304 | 1.363 | 1.2204 | 0.30085 | 0.18462 | 1.0357 | 75.9919
08/23/09 | 20:54 | 0 | 23.832 | 0 | 0 | 0 | 26.022 | 29.805 | 29.685 | 25.975 | 18.022 | 24.867 | 17.947 | 0 | 0 | 55.701 | 56.54 | 48.111 | 25.902 | 0 | 0 | 54.371 | 36.311 | [5 empty] | 0 | 0.047 | 305 | 1.3702 | 1.2273 | 0.30114 | 0.18462 | 1.0427 | 76.0932
08/23/09 | 20:55 | 0 | 23.832 | 0 | 0 | 0 | 26.022 | 29.732 | 29.685 | 25.975 | 17.997 | 24.938 | 17.921 | 0 | 0 | 55.678 | 56.585 | 48.088 | 25.926 | 0 | 0 | 54.348 | 36.287 | [5 empty] | 0 | 0.047 | 306 | 1.3778 | 1.2345 | 0.30145 | 0.18462 | 1.0499 | 76.1974
08/23/09 | 20:56 | 0 | 23.832 | 0 | 0 | 0 | 26 | 29.781 | 29.636 | 26 | 17.947 | 24.916 | 17.874 | 0 | 0 | 55.678 | 56.54 | 48.088 | 25.926 | 0 | 0 | 54.324 | 36.287 | [5 empty] | 0 | 0 | 307 | 1.3915 | 1.2475 | 0.302 | 0.18462 | 1.0629 | 76.3829
08/23/09 | 20:57 | 0 | 23.825 | 0 | 0 | 0 | 25.99 | 29.749 | 29.653 | 25.943 | 17.889 | 24.81 | 17.864 | 0 | 0 | 55.671 | 56.533 | 48.081 | 25.919 | 0 | 0 | 54.226 | 36.256 | [5 empty] | 0 | 0.047 | 308 | 1.3944 | 1.2502 | 0.30212 | 0.18462 | 1.0656 | 76.4219
08/23/09 | 20:58 | 0 | 23.825 | 0 | 0 | 0 | 25.968 | 29.773 | 29.678 | 25.919 | 17.889 | 24.835 | 17.841 | 0 | 0 | 55.692 | 56.487 | 48.081 | 25.894 | 0 | 0 | 54.247 | 36.256 | [5 empty] | 0 | 0.049 | 309 | 1.4011 | 1.2566 | 0.30239 | 0.18462 | 1.072 | 76.511
08/23/09 | 20:59 | 0 | 23.881 | 0 | 0 | 0 | 26 | 29.781 | 29.66 | 25.951 | 17.849 | 24.867 | 17.823 | 0 | 0 | 55.678 | 56.563 | 48.041 | 25.951 | 0 | 0 | 54.278 | 36.287 | [5 empty] | 0 | 0.049 | 310 | 1.4063 | 1.2616 | 0.3026 | 0.18462 | 1.077 | 76.5801
08/23/09 | 21:00 | 0 | 23.8 | 0 | 0 | 0 | 25.943 | 29.822 | 29.629 | 25.968 | 17.668 | 24.81 | 17.74 | 0 | 0 | 55.648 | 56.487 | 48.011 | 25.87 | 0 | 0 | 54.247 | 36.28 | [5 empty] | 0 | -0.025 | 311 | 1.4305 | 1.2846 | 0.30358 | 0.18462 | 1.1 | 76.8922
08/23/09 | 21:01 | 0 | 23.822 | 0 | 0 | 0 | 25.941 | 29.817 | 29.626 | 25.867 | 17.665 | 24.783 | 17.763 | 0 | 0 | 55.643 | 56.483 | 48.03 | 25.892 | 0 | 0 | 54.245 | 36.275 | [5 empty] | 0 | 0.074 | 312 | 1.4238 | 1.2782 | 0.30331 | 0.18462 | 1.0936 | 76.8068
08/23/09 | 21:02 | 0 | 23.822 | 0 | 0 | 0 | 25.916 | 29.771 | 29.626 | 25.916 | 17.615 | 24.783 | 17.713 | 0 | 0 | 55.643 | 56.483 | 48.03 | 25.892 | 0 | 0 | 54.268 | 36.275 | [5 empty] | 0 | 0 | 313 | 1.4384 | 1.292 | 0.3039 | 0.18462 | 1.1074 | 76.9915
08/23/09 | 21:03 | 0 | 23.798 | 0 | 0 | 0 | 25.916 | 29.746 | 29.602 | 25.916 | 17.615 | 24.808 | 17.713 | 0 | 0 | 55.643 | 56.505 | 48.053 | 25.916 | 0 | 0 | 54.313 | 36.275 | [5 empty] | 0 | 0 | 314 | 1.4384 | 1.292 | 0.3039 | 0.18462 | 1.1074 | 76.9915
08/23/09 | 21:04 | 0 | 23.847 | 0 | 0 | 0 | 25.916 | 29.771 | 29.602 | 25.916 | 17.59 | 24.832 | 17.713 | 0 | 0 | 55.643 | 56.483 | 48.009 | 25.916 | 0 | 0 | 54.313 | 36.275 | [5 empty] | 0 | 0 | 315 | 1.4384 | 1.292 | 0.3039 | 0.18462 | 1.1074 | 76.9915
08/23/09 | 21:05 | 0 | 23.817 | 0 | 0 | 0 | 25.887 | 29.741 | 29.643 | 25.838 | 17.585 | 24.779 | 17.708 | 0 | 0 | 55.638 | 56.435 | 47.981 | 25.887 | 0 | 0 | 54.285 | 36.225 | [5 empty] | 0 | 0.049 | 316 | 1.4398 | 1.2934 | 0.30396 | 0.18462 | 1.1088 | 77.0098
08/23/09 | 21:06 | 0 | 23.847 | 0 | 0 | 0 | 25.867 | 29.746 | 29.602 | 25.867 | 17.59 | 24.832 | 17.69 | 0 | 0 | 55.62 | 56.439 | 48.009 | 25.892 | 0 | 0 | 54.268 | 36.253 | [5 empty] | 0 | 0 | 317 | 1.4451 | 1.2984 | 0.30417 | 0.18462 | 1.1138 | 77.0752
08/23/09 | 21:07 | 0 | 23.817 | 0 | 0 | 0 | 25.838 | 29.766 | 29.572 | 25.813 | 17.559 | 24.754 | 17.585 | 0 | 0 | 55.545 | 56.389 | 47.887 | 25.838 | 0 | 0 | 54.24 | 36.27 | [5 empty] | 0 | 0.025 | 318 | 1.4756 | 1.3275 | 0.30541 | 0.18462 | 1.1429 | 77.4478
08/23/09 | 21:08 | 0 | 23.822 | 1 | 10 | 0 | 41.891 | 30.036 | 36.206 | 44.844 | 47.71 | 24.759 | 17.665 | 0 | 0 | 44.219 | 56.079 | 50.347 | 25.892 | 0 | 0 | 54.268 | 35.923 | [5 empty] | 0 | -2.953 | 319 | 1.4524 | 1.3053 | 0.30447 | 0.18462 | 1.1207 | 77.1654
08/23/09 | 21:09 | 1 | 23.768 | 0 | 15 | 0 | 56.165 | 30.053 | 39.937 | 50.686 | 56.859 | 24.779 | 17.61 | 0 | 0 | 56.366 | 55.225 | 53.918 | 25.838 | 0 | 0 | 54.24 | 35.12 | [5 empty] | 23.768 | 5.479 | 320 | 1.4684 | 1.3206 | 0.30512 | 0.18462 | 1.1359 | 77.3605
08/23/09 | 21:10 | 1 | 23.768 | 0 | 15 | 0 | 65.109 | 30.053 | 43.791 | 56.859 | 57.017 | 24.803 | 17.61 | 0 | 0 | 65.154 | 55.041 | 58.16 | 25.862 | 0 | 0 | 54.24 | 36.528 | [5 empty] | 23.768 | 8.25 | 321 | 1.4684 | 1.3206 | 0.30512 | 0.18462 | 1.1359 | 77.3605
08/23/09 | 21:11 | 1 | 23.793 | 0 | 15 | 0 | 68.982 | 30.102 | 46.375 | 60.962 | 57.174 | 24.828 | 17.585 | 0 | 0 | 68.937 | 55.386 | 61.143 | 25.862 | 0 | 0 | 54.217 | 40.006 | [5 empty] | 23.793 | 8.02 | 322 | 1.4756 | 1.3275 | 0.30541 | 0.18462 | 1.1429 | 77.4478
08/23/09 | 21:12 | 0 | 23.817 | 0 | 15 | 0 | 70.276 | 30.077 | 47.957 | 62.934 | 58.025 | 24.828 | 17.585 | 0 | 0 | 70.299 | 56.096 | 62.891 | 25.887 | 0 | 0 | 54.261 | 42.733 | [5 empty] | 0 | 7.342 | 323 | 1.4756 | 1.3275 | 0.30541 | 0.18462 | 1.1429 | 77.4478
08/23/09 | 21:13 | 1 | 23.817 | 1 | 14 | 1 | 70.627 | 30.077 | 48.965 | 63.899 | 59.392 | 24.85 | 17.585 | 0 | 1 | 70.717 | 56.816 | 63.831 | 25.862 | 0 | 0 | 54.422 | 44.655 | [5 empty] | 23.817 | 6.728 | 324 | 1.4756 | 1.3275 | 0.30541 | 0.18462 | 1.1429 | 77.4478
08/23/09 | 21:14 | 0 | 23.783 | 0 | 15 | 0 | 70.576 | 30.043 | 49.666 | 64.495 | 60.773 | 24.864 | 17.549 | 0 | 0 | 70.75 | 57.432 | 64.36 | 25.828 | 0 | 0 | 54.597 | 45.976 | [5 empty] | 0 | 6.081 | 0 | 1.4861 | 1.3374 | 0.30584 | 0.18462 | 1.1528 | 77.572
08/23/09 | 21:15 | 1 | 23.842 | 0 | 15 | 0 | 70.54 | 30.151 | 50.41 | 64.974 | 61.948 | 24.948 | 17.61 | 0 | 0 | 70.804 | 58.094 | 64.839 | 25.887 | 0 | 0 | 54.95 | 46.993 | [5 empty] | 23.842 | 5.566 | 1 | 1.4684 | 1.3206 | 5.575 | 5.4545 | -4.134 | -281.5366
08/23/09 | 21:16 | 0 | 23.817 | 0 | 15 | 0 | 70.475 | 30.175 | 51.029 | 65.378 | 62.71 | 24.994 | 17.61 | 0 | 0 | 70.804 | 58.607 | 65.289 | 25.862 | 0 | 0 | 55.202 | 47.773 | [5 empty] | 0 | 5.097 | 2 | 1.4684 | 1.3206 | 5.575 | 5.4545 | -4.134 | -281.5366
08/23/09 | 21:17 | 1 | 23.734 | 0 | 15 | 0 | 70.444 | 30.117 | 51.731 | 65.661 | 63.217 | 25.034 | 17.6 | 0 | 0 | 70.817 | 59.114 | 65.638 | 25.877 | 0 | 0 | 55.421 | 48.405 | [5 empty] | 23.734 | 4.783 | 3 | 1.4713 | 1.3233 | 5.5752 | 5.4545 | -4.1312 | -280.7912
08/23/09 | 21:18 | 0 | 23.783 | 0 | 14 | 0 | 70.444 | 30.141 | 52.326 | 65.974 | 63.532 | 25.058 | 17.6 | 0 | 0 | 70.84 | 59.607 | 65.93 | 25.853 | 0 | 0 | 55.811 | 48.956 | [5 empty] | 0 | 4.47 | 4 | 1.4713 | 1.3233 | 5.5752 | 5.4545 | -4.1312 | -280.7912
08/23/09 | 21:19 | 0 | 23.783 | 1 | 15 | 0 | 70.312 | 30.188 | 52.807 | 66.311 | 63.979 | 25.154 | 17.524 | 0 | 0 | 70.728 | 60.122 | 66.32 | 25.887 | 0 | 0 | 56.165 | 49.493 | [5 empty] | 0 | 4.001 | 5 | 1.4934 | 1.3444 | 5.5761 | 5.4545 | -4.1102 | -275.2215
08/23/09 | 21:20 | 1 | 23.783 | 0 | 15 | 0 | 70.29 | 30.212 | 53.405 | 66.581 | 64.271 | 25.154 | 17.549 | 0 | 0 | 70.75 | 60.526 | 66.535 | 25.877 | 0 | 0 | 56.537 | 49.897 | [5 empty] | 23.783 | 3.709 | 6 | 1.4861 | 1.3374 | 5.5758 | 5.4545 | -4.1171 | -277.0353
08/23/09 | 21:21 | 0 | 23.771 | 0 | 14 | 0 | 70.214 | 30.224 | 53.759 | 66.77 | 64.595 | 25.19 | 17.562 | 0 | 0 | 70.674 | 60.919 | 66.793 | 25.84 | 0 | 0 | 56.907 | 50.298 | [5 empty] | 0 | 3.444 | 7 | 1.4823 | 1.3338 | 5.5756 | 5.4545 | -4.1207 | -277.9856
08/23/09 | 21:22 | 0 | 23.805 | 0 | 15 | 0 | 70.223 | 30.259 | 54.068 | 67.026 | 64.65 | 25.249 | 17.597 | 0 | 0 | 70.706 | 61.266 | 67.026 | 25.875 | 0 | 0 | 57.297 | 50.627 | [5 empty] | 0 | 3.197 | 8 | 1.4722 | 1.3242 | 5.5752 | 5.4545 | -4.1304 | -280.5682
08/23/09 | 21:23 | 1 | 23.771 | 0 | 15 | 0 | 70.102 | 30.249 | 54.425 | 67.219 | 64.91 | 25.237 | 17.562 | 0 | 0 | 70.607 | 61.635 | 67.174 | 25.865 | 0 | 0 | 57.646 | 50.917 | [5 empty] | 23.771 | 2.883 | 9 | 1.4823 | 1.3338 | 5.5756 | 5.4545 | -4.1207 | -277.9856
08/23/09 | 21:24 | 0 | 23.722 | 0 | 14 | 1 | 70.059 | 30.296 | 54.744 | 67.352 | 64.999 | 25.311 | 17.512 | 0 | 1 | 70.52 | 61.95 | 67.352 | 25.816 | 0 | 0 | 57.982 | 51.169 | [5 empty] | 0 | 2.707 | 10 | 1.4969 | 1.3477 | 5.5762 | 5.4545 | -4.1069 | -274.3571
08/23/09 | 21:25 | 0 | 23.746 | 1 | 15 | 0 | 70.191 | 30.345 | 55.02 | 67.555 | 65.314 | 25.382 | 17.512 | 0 | 0 | 70.652 | 62.242 | 67.555 | 25.84 | 0 | 0 | 58.251 | 51.397 | [5 empty] | 0 | 2.636 | 0 | 1.4969 | 1.3477 | 5.5762 | 5.4545 | -4.1069 | -274.3571
08/23/09 | 21:26 | 0 | 23.722 | 0 | 15 | 0 | 70.41 | 30.32 | 55.41 | 67.774 | 65.56 | 25.382 | 17.464 | 0 | 0 | 70.806 | 62.555 | 67.774 | 25.865 | 0 | 0 | 58.498 | 51.626 | [5 empty] | 0 | 2.636 | 1 | 1.5109 | 1.361 | 0.51184 | 0.38961 | 0.97135 | 64.2905
08/23/09 | 21:27 | 1 | 23.771 | 0 | 14 | 0 | 70.652 | 30.369 | 55.685 | 68.038 | 66.053 | 25.431 | 17.489 | 0 | 0 | 71.07 | 62.779 | 68.038 | 25.833 | 0 | 0 | 58.76 | 51.871 | [5 empty] | 23.771 | 2.614 | 2 | 1.5036 | 1.354 | 0.51154 | 0.38961 | 0.96443 | 64.1416
08/23/09 | 21:28 | 0 | 23.739 | 0 | 15 | 0 | 70.909 | 30.384 | 56.021 | 68.273 | 66.158 | 25.423 | 17.456 | 0 | 0 | 71.305 | 62.996 | 68.273 | 25.808 | 0 | 0 | 59.007 | 52.147 | [5 empty] | 0 | 2.636 | 3 | 1.5132 | 1.3632 | 0.51193 | 0.38961 | 0.97357 | 64.3379
08/23/09 | 21:29 | 0 | 23.746 | 0 | 15 | 0 | 71.222 | 30.44 | 56.48 | 68.588 | 66.343 | 25.48 | 17.489 | 0 | 0 | 71.595 | 63.34 | 68.588 | 25.816 | 0 | 0 | 59.26 | 52.499 | [5 empty] | 0 | 2.634 | 4 | 1.5036 | 1.354 | 0.51154 | 0.38961 | 0.96443 | 64.1416
08/23/09 | 21:30 | 0 | 23.795 | 0 | 14 | 0 | 71.508 | 30.514 | 56.907 | 68.85 | 66.635 | 25.502 | 17.341 | 0 | 0 | 71.926 | 63.587 | 68.83 | 25.865 | 0 | 0 | 59.575 | 52.819 | [5 empty] | 0 | 2.658 | 5 | 1.5467 | 1.395 | 0.51329 | 0.38961 | 1.0054 | 65.0029
08/23/09 | 21:31 | 1 | 23.771 | 1 | 15 | 0 | 71.794 | 30.56 | 57.288 | 69.181 | 67.062 | 25.526 | 17.366 | 0 | 0 | 72.21 | 63.81 | 69.071 | 25.865 | 0 | 0 | 59.821 | 53.141 | [5 empty] | 23.771 | 2.613 | 6 | 1.5394 | 1.3881 | 0.51299 | 0.38961 | 0.99848 | 64.8608
08/23/09 | 21:32 | 0 | 23.746 | 0 | 15 | 0 | 72.081 | 30.609 | 57.69 | 69.444 | 67.085 | 25.6 | 17.414 | 0 | 0 | 72.497 | 64.148 | 69.444 | 25.84 | 0 | 0 | 60.022 | 53.461 | [5 empty] | 0 | 2.637 | 7 | 1.5254 | 1.3748 | 0.51243 | 0.38961 | 0.98519 | 64.5841
08/23/09 | 21:33 | 0 | 23.746 | 0 | 14 | 0 | 72.233 | 30.585 | 58.005 | 69.728 | 64.214 | 25.624 | 17.389 | 0 | 0 | 72.76 | 64.461 | 69.664 | 25.865 | 0 | 0 | 60.314 | 53.783 | [5 empty] | 0 | 2.505 | 8 | 1.5327 | 1.3817 | 0.51272 | 0.38961 | 0.99211 | 64.7289
08/23/09 | 21:34 | 0 | 23.714 | 0 | 15 | 0 | 70.14 | 30.627 | 57.998 | 69.789 | 50.977 | 25.664 | 17.381 | 0 | 0 | 70.71 | 64.677 | 69.503 | 25.808 | 0 | 0 | 60.508 | 53.867 | [5 empty] | 0 | 0.351 | 9 | 1.5351 | 1.3839 | 0.51281 | 0.38961 | 0.99433 | 64.7749
08/23/09 | 21:35 | 0 | 23.746 | 0 | 15 | 0 | 68.85 | 30.754 | 57.669 | 69.026 | 44.355 | 25.769 | 17.464 | 0 | 0 | 69.509 | 64.887 | 68.961 | 25.889 | 0 | 0 | 60.8 | 53.477 | [5 empty] | 0 | -0.176 | 10 | 1.5109 | 1.361 | 0.51184 | 0.38961 | 0.97135 | 64.2905
08/23/09 | 21:36 | 0 | 23.771 | 0 | 14 | 0 | 68.125 | 30.779 | 57.22 | 68.476 | 36.084 | 25.865 | 17.439 | 0 | 0 | 68.785 | 65.022 | 68.411 | 25.889 | 0 | 0 | 60.942 | 52.98 | [5 empty] | 0 | -0.351 | 11 | 1.5182 | 1.3679 | 0.51213 | 0.38961 | 0.97827 | 64.438
08/23/09 | 21:37 | 0 | 23.771 | 0 | 5 | 0 | 67.577 | 30.825 | 55.503 | 67.993 | 34.251 | 25.985 | 17.464 | 0 | 0 | 68.148 | 65.065 | 67.841 | 25.84 | 0 | 0 | 61.12 | 52.406 | [5 empty] | 0 | -0.416 | 12 | 1.5109 | 1.361 | 0.51184 | 0.38961 | 0.97135 | 64.2905
08/23/09 | 21:38 | 0 | 23.714 | 0 | 0 | 0 | 66.964 | 30.842 | 54.394 | 67.368 | 31.325 | 26.002 | 17.456 | 0 | 0 | 67.658 | 65.104 | 66.921 | 25.833 | 0 | 0 | 61.316 | 51.827 | [5 empty] | 0 | -0.404 | 13 | 1.5132 | 1.3632 | 0.51193 | 0.38961 | 0.97357 | 64.3379
08/23/09 | 21:39 | 0 | 23.714 | 0 | 0 | 0 | 66.314 | 30.891 | 53.339 | 66.651 | 30.144 | 26.049 | 17.406 | 0 | 0 | 67.322 | 65.104 | 65.686 | 25.784 | 0 | 0 | 61.451 | 51.253 | [5 empty] | 0 | -0.337 | 14 | 1.5278 | 1.377 | 0.51252 | 0.38961 | 0.98741 | 64.6306
08/23/09 | 21:40 | 0 | 23.746 | 0 | 0 | 0 | 65.649 | 30.994 | 52.613 | 65.896 | 29.187 | 26.105 | 17.439 | 0 | 0 | 67.151 | 65.179 | 64.618 | 25.84 | 0 | 0 | 61.546 | 50.87 | [5 empty] | 0 | -0.247 | 15 | 1.5182 | 1.3679 | 0.51213 | 0.38961 | 0.97827 | 64.438
08/23/09 | 21:41 | 0 | 23.729 | 0 | 0 | 0 | 64.963 | 30.977 | 51.864 | 65.143 | 28.255 | 26.137 | 17.421 | 0 | 0 | 66.937 | 65.143 | 63.618 | 25.774 | 0 | 0 | 61.622 | 50.443 | [5 empty] | 0 | -0.18 | 16 | 1.5234 | 1.3729 | 0.51234 | 0.38961 | 0.98326 | 64.5434
08/23/09 | 21:42 | 0 | 23.729 | 0 | 0 | 0 | 64.335 | 31.051 | 51.428 | 64.447 | 27.292 | 26.137 | 17.471 | 0 | 0 | 66.914 | 65.209 | 62.877 | 25.848 | 0 | 0 | 61.667 | 50.03 | [5 empty] | 0 | -0.112 | 17 | 1.5088 | 1.359 | 0.51175 | 0.38961 | 0.96942 | 64.2489
08/23/09 | 21:43 | 0 | 23.754 | 0 | 0 | 0 | 63.73 | 31.122 | 50.879 | 63.751 | 26.667 | 26.184 | 17.494 | 0 | 0 | 66.802 | 65.232 | 62.249 | 25.872 | 0 | 0 | 61.645 | 49.687 | [5 empty] | 0 | -0.021 | 18 | 1.5021 | 1.3527 | 0.51148 | 0.38961 | 0.96305 | 64.1116
08/23/09 | 21:44 | 0 | 23.785 | 0 | 0 | 0 | 63.132 | 31.178 | 50.473 | 63.132 | 27.422 | 26.193 | 17.527 | 0 | 0 | 66.717 | 65.262 | 61.629 | 25.879 | 0 | 0 | 61.674 | 49.351 | [5 empty] | 0 | 0 | 19 | 1.4925 | 1.3435 | 0.51109 | 0.38961 | 0.95392 | 63.9124
08/23/09 | 21:45 | 0 | 23.785 | 0 | 0 | 0 | 62.548 | 31.227 | 50.083 | 62.391 | 26.674 | 26.193 | 17.552 | 0 | 0 | 66.606 | 65.284 | 61.136 | 25.879 | 0 | 0 | 61.832 | 49.052 | [5 empty] | 0 | 0.157 | 20 | 1.4853 | 1.3366 | 0.5108 | 0.38961 | 0.947 | 63.7597
08/23/09 | 21:46 | 0 | 23.761 | 0 | 0 | 0 | 61.921 | 31.323 | 49.717 | 61.763 | 25.686 | 26.24 | 17.577 | 0 | 0 | 66.494 | 65.307 | 60.732 | 25.904 | 0 | 0 | 61.875 | 48.73 | [5 empty] | 0 | 0.158 | 21 | 1.478 | 1.3297 | 0.5105 | 0.38961 | 0.94008 | 63.6056
08/23/09 | 21:47 | 0 | 23.705 | 0 | 0 | 0 | 61.352 | 31.291 | 49.274 | 61.106 | 24.98 | 26.208 | 17.494 | 0 | 0 | 66.352 | 65.278 | 60.389 | 25.872 | 0 | 0 | 61.891 | 48.424 | [5 empty] | 0 | 0.246 | 22 | 1.5021 | 1.3527 | 0.51148 | 0.38961 | 0.96305 | 64.1116
08/23/09 | 21:48 | 0 | 23.736 | 0 | 0 | 0 | 60.755 | 31.372 | 48.961 | 60.465 | 23.93 | 26.24 | 17.504 | 0 | 0 | 66.27 | 65.328 | 60.173 | 25.904 | 0 | 0 | 61.921 | 48.179 | [5 empty] | 0 | 0.29 | 23 | 1.4992 | 1.3499 | 0.51136 | 0.38961 | 0.96028 | 64.0515
08/23/09 | 21:49 | 0 | 23.736 | 0 | 0 | 0 | 60.195 | 31.396 | 48.548 | 59.881 | 23.111 | 26.193 | 17.504 | 0 | 0 | 66.136 | 65.307 | 59.949 | 25.879 | 0 | 0 | 61.943 | 47.906 | [5 empty] | 0 | 0.314 | 24 | 1.4992 | 1.3499 | 0.51136 | 0.38961 | 0.96028 | 64.0515
08/23/09 | 21:50 | 0 | 23.761 | 0 | 0 | 0 | 59.611 | 31.468 | 48.249 | 59.253 | 22.702 | 26.215 | 17.454 | 0 | 0 | 66.024 | 65.307 | 59.792 | 25.904 | 0 | 0 | 61.875 | 47.63 | [5 empty] | 0 | 0.358 | 25 | 1.5138 | 1.3637 | 0.51195 | 0.38961 | 0.97412 | 64.3497
08/23/09 | 21:51 | 0 | 23.705 | 0 | 0 | 0 | 59.043 | 31.509 | 47.829 | 58.662 | 22.599 | 26.233 | 17.421 | 0 | 0 | 65.905 | 65.278 | 59.604 | 25.848 | 0 | 0 | 61.825 | 47.369 | [5 empty] | 0 | 0.381 | 26 | 1.5234 | 1.3729 | 0.51234 | 0.38961 | 0.98326 | 64.5434
08/23/09 | 21:52 | 0 | 23.729 | 0 | 0 | 0 | 58.484 | 31.509 | 47.507 | 58.08 | 22.236 | 26.184 | 17.421 | 0 | 0 | 65.791 | 65.298 | 59.515 | 25.872 | 0 | 0 | 61.756 | 47.14 | [5 empty] | 0 | 0.404 | 27 | 1.5234 | 1.3729 | 0.51234 | 0.38961 | 0.98326 | 64.5434
08/23/09 | 21:53 | 0 | 23.705 | 0 | 0 | 0 | 57.923 | 31.629 | 47.187 | 57.475 | 21.924 | 26.161 | 17.396 | 0 | 0 | 65.725 | 65.278 | 59.358 | 25.894 | 0 | 0 | 61.779 | 46.935 | [5 empty] | 0 | 0.448 | 28 | 1.5307 | 1.3798 | 0.51264 | 0.38961 | 0.99018 | 64.6885
08/23/09 | 21:54 | 0 | 23.729 | 0 | 0 | 0 | 57.43 | 31.629 | 46.865 | 56.868 | 21.802 | 26.184 | 17.371 | 0 | 0 | 65.636 | 65.278 | 59.246 | 25.872 | 0 | 0 | 61.802 | 46.727 | [5 empty] | 0 | 0.562 | 29 | 1.538 | 1.3867 | 0.51293 | 0.38961 | 0.9971 | 64.8322
08/23/09 | 21:55 | 0 | 23.761 | 0 | 0 | 0 | 56.944 | 31.732 | 46.575 | 56.339 | 21.667 | 26.169 | 17.378 | 0 | 0 | 65.574 | 65.307 | 59.23 | 25.855 | 0 | 0 | 61.855 | 46.505 | [5 empty] | 0 | 0.605 | 30 | 1.5359 | 1.3848 | 0.51285 | 0.38961 | 0.99516 | 64.7921
08/23/09 | 21:56 | 0 | 23.729 | 0 | 0 | 0 | 56.421 | 31.725 | 46.27 | 55.785 | 21.201 | 26.161 | 17.298 | 0 | 0 | 65.478 | 65.278 | 59.089 | 25.872 | 0 | 0 | 61.825 | 46.361 | [5 empty] | 0 | 0.636 | 31 | 1.5592 | 1.4069 | 0.51379 | 0.38961 | 1.0173 | 65.2443
08/23/09 | 21:57 | 0 | 23.761 | 0 | 0 | 0 | 55.93 | 31.781 | 46.048 | 55.265 | 21.064 | 26.215 | 17.306 | 0 | 0 | 65.419 | 65.328 | 59.052 | 25.904 | 0 | 0 | 61.875 | 46.209 | [5 empty] | 0 | 0.665 | 32 | 1.5569 | 1.4047 | 0.5137 | 0.38961 | 1.0151 | 65.1997
08/23/09 | 21:58 | 0 | 23.729 | 0 | 0 | 0 | 55.396 | 31.821 | 45.719 | 54.684 | 21.103 | 26.161 | 17.248 | 0 | 0 | 65.321 | 65.278 | 58.888 | 25.848 | 0 | 0 | 61.891 | 45.994 | [5 empty] | 0 | 0.712 | 33 | 1.5738 | 1.4208 | 0.51438 | 0.38961 | 1.0311 | 65.5201
08/23/09 | 21:59 | 0 | 23.729 | 0 | 0 | 0 | 54.891 | 31.845 | 45.443 | 54.203 | 20.767 | 26.137 | 17.223 | 0 | 0 | 65.278 | 65.278 | 58.842 | 25.872 | 0 | 0 | 61.891 | 45.81 | [5 empty] | 0 | 0.688 | 34 | 1.5811 | 1.4277 | 0.51468 | 0.38961 | 1.0381 | 65.6561
08/23/09 | 22:00 | 0 | 23.705 | 0 | 0 | 0 | 54.387 | 31.919 | 45.124 | 53.675 | 20.961 | 26.161 | 17.15 | 0 | 0 | 65.209 | 65.255 | 58.797 | 25.872 | 0 | 0 | 61.891 | 45.651 | [5 empty] | 0 | 0.712 | 35 | 1.6023 | 1.4479 | 0.51554 | 0.38961 | 1.0583 | 66.0461
08/23/09 | 22:01 | 0 | 23.702 | 0 | 0 | 0 | 53.946 | 31.938 | 44.867 | 53.167 | 20.549 | 26.11 | 17.195 | 0 | 0 | 65.159 | 65.25 | 58.703 | 25.87 | 0 | 0 | 61.909 | 45.509 | [5 empty] | 0 | 0.779 | 36 | 1.5892 | 1.4354 | 0.51501 | 0.38961 | 1.0458 | 65.8069
08/23/09 | 22:02 | 0 | 23.727 | 0 | 0 | 0 | 53.465 | 31.963 | 44.615 | 52.686 | 20.061 | 26.11 | 17.22 | 0 | 0 | 65.115 | 65.25 | 58.614 | 25.892 | 0 | 0 | 61.932 | 45.348 | [5 empty] | 0 | 0.779 | 37 | 1.5819 | 1.4285 | 0.51471 | 0.38961 | 1.0389 | 65.6723
08/23/09 | 22:03 | 0 | 23.727 | 0 | 0 | 0 | 52.985 | 32.034 | 44.36 | 52.158 | 20.595 | 26.134 | 17.147 | 0 | 0 | 65.047 | 65.25 | 58.568 | 25.892 | 0 | 0 | 61.978 | 45.119 | [5 empty] | 0 | 0.827 | 38 | 1.6032 | 1.4487 | 0.51558 | 0.38961 | 1.0591 | 66.0619
08/23/09 | 22:04 | 0 | 23.702 | 0 | 0 | 0 | 52.548 | 32.059 | 44.054 | 51.722 | 19.913 | 26.085 | 17.147 | 0 | 0 | 65.026 | 65.25 | 58.546 | 25.87 | 0 | 0 | 61.932 | 45.028 | [5 empty] | 0 | 0.826 | 39 | 1.6032 | 1.4487 | 0.51558 | 0.38961 | 1.0591 | 66.0619
08/23/09 | 22:05 | 0 | 23.702 | 0 | 0 | 0 | 52.135 | 32.108 | 43.867 | 51.264 | 19.764 | 26.134 | 17.147 | 0 | 0 | 64.981 | 65.182 | 58.434 | 25.845 | 0 | 0 | 61.955 | 44.914 | [5 empty] | 0 | 0.871 | 40 | 1.6032 | 1.4487 | 0.51558 | 0.38961 | 1.0591 | 66.0619
08/23/09 | 22:06 | 0 | 23.702 | 0 | 0 | 0 | 51.701 | 32.132 | 43.609 | 50.805 | 19.641 | 26.085 | 17.097 | 0 | 0 | 64.935 | 65.227 | 58.413 | 25.87 | 0 | 0 | 61.955 | 44.753 | [5 empty] | 0 | 0.896 | 41 | 1.6178 | 1.4626 | 0.51617 | 0.38961 | 1.0729 | 66.3228
08/23/09 | 22:07 | 0 | 23.727 | 0 | 0 | 0 | 51.288 | 32.179 | 43.42 | 50.371 | 19.42 | 26.085 | 17.172 | 0 | 0 | 64.935 | 65.227 | 58.368 | 25.892 | 0 | 0 | 61.932 | 44.638 | [5 empty] | 0 | 0.917 | 42 | 1.5959 | 1.4418 | 0.51528 | 0.38961 | 1.0522 | 65.9296
08/23/09 | 22:08 | 0 | 23.702 | 0 | 0 | 0 | 50.898 | 32.228 | 43.138 | 49.981 | 19.442 | 26.085 | 17.147 | 0 | 0 | 64.892 | 65.227 | 58.345 | 25.892 | 0 | 0 | 61.932 | 44.524 | [5 empty] | 0 | 0.917 | 43 | 1.6032 | 1.4487 | 0.51558 | 0.38961 | 1.0591 | 66.0619
08/23/09 | 22:09 | 0 | 23.727 | 0 | 0 | 0 | 50.462 | 32.252 | 42.927 | 49.568 | 19.048 | 26.036 | 17.097 | 0 | 0 | 64.823 | 65.204 | 58.322 | 25.87 | 0 | 0 | 61.955 | 44.384 | [5 empty] | 0 | 0.894 | 44 | 1.6178 | 1.4626 | 0.51617 | 0.38961 | 1.0729 | 66.3228
08/23/09 | 22:10 | 0 | 23.727 | 0 | 0 | 0 | 50.048 | 32.277 | 42.693 | 49.155 | 19.171 | 26.012 | 17.097 | 0 | 0 | 64.801 | 65.182 | 58.256 | 25.892 | 0 | 0 | 61.955 | 44.267 | [5 empty] | 0 | 0.893 | 45 | 1.6178 | 1.4626 | 0.51617 | 0.38961 | 1.0729 | 66.3228
08/23/09 | 22:11 | 0 | 23.702 | 0 | 0 | 0 | 49.682 | 32.348 | 42.456 | 48.718 | 18.801 | 26.036 | 17.122 | 0 | 0 | 64.778 | 65.182 | 58.187 | 25.87 | 0 | 0 | 61.955 | 44.102 | [5 empty] | 0 | 0.964 | 46 | 1.6105 | 1.4556 | 0.51587 | 0.38961 | 1.066 | 66.193
08/23/09 | 22:12 | 0 | 23.702 | 0 | 0 | 0 | 49.316 | 32.323 | 42.245 | 48.328 | 19.048 | 26.036 | 17.122 | 0 | 0 | 64.757 | 65.182 | 58.165 | 25.892 | 0 | 0 | 61.909 | 44.03 | [5 empty] | 0 | 0.988 | 47 | 1.6105 | 1.4556 | 0.51587 | 0.38961 | 1.066 | 66.193
08/23/09 | 22:13 | 0 | 23.727 | 0 | 0 | 0 | 48.949 | 32.372 | 42.08 | 47.938 | 19.073 | 26.036 | 17.147 | 0 | 0 | 64.712 | 65.182 | 58.121 | 25.892 | 0 | 0 | 61.864 | 43.937 | [5 empty] | 0 | 1.011 | 48 | 1.6032 | 1.4487 | 0.51558 | 0.38961 | 1.0591 | 66.0619
08/23/09 | 22:14 | 0 | 23.727 | 0 | 0 | 0 | 48.559 | 32.397 | 41.894 | 47.595 | 19.171 | 26.012 | 17.172 | 0 | 0 | 64.689 | 65.182 | 58.076 | 25.87 | 0 | 0 | 61.843 | 43.843 | [5 empty] | 0 | 0.964 | 49 | 1.5959 | 1.4418 | 0.51528 | 0.38961 | 1.0522 | 65.9296
08/23/09 | 22:15 | 0 | 23.673 | 0 | 0 | 0 | 48.186 | 32.392 | 41.628 | 47.178 | 18.771 | 25.936 | 17.117 | 0 | 0 | 64.618 | 65.111 | 58.025 | 25.84 | 0 | 0 | 61.816 | 43.697 | [5 empty] | 0 | 1.008 | 50 | 1.6119 | 1.457 | 0.51593 | 0.38961 | 1.0674 | 66.219
08/23/09 | 22:16 | 0 | 23.727 | 0 | 0 | 0 | 47.871 | 32.443 | 41.446 | 46.839 | 18.751 | 25.87 | 17.122 | 0 | 0 | 64.645 | 65.159 | 58.032 | 25.87 | 0 | 0 | 61.82 | 43.609 | [5 empty] | 0 | 1.032 | 51 | 1.6105 | 1.4556 | 0.51587 | 0.38961 | 1.066 | 66.193
08/23/09 | 22:17 | 0 | 23.702 | 0 | 0 | 0 | 47.549 | 32.468 | 41.234 | 46.496 | 18.407 | 25.87 | 17.122 | 0 | 0 | 64.623 | 65.159 | 57.987 | 25.87 | 0 | 0 | 61.82 | 43.492 | [5 empty] | 0 | 1.053 | 52 | 1.6105 | 1.4556 | 0.51587 | 0.38961 | 1.066 | 66.193
08/23/09 | 22:18 | 0 | 23.751 | 0 | 0 | 0 | 47.252 | 32.517 | 41.023 | 46.151 | 18.678 | 25.87 | 17.172 | 0 | 0 | 64.623 | 65.138 | 57.964 | 25.87 | 0 | 0 | 61.797 | 43.396 | [5 empty] | 0 | 1.101 | 53 | 1.5959 | 1.4418 | 0.51528 | 0.38961 | 1.0522 | 65.9296
08/23/09 | 22:19 | 0 | 23.727 | 0 | 0 | 0 | 46.907 | 32.541 | 40.882 | 45.808 | 18.407 | 25.845 | 17.147 | 0 | 0 | 64.577 | 65.138 | 57.918 | 25.845 | 0 | 0 | 61.797 | 43.279 | [5 empty] | 0 | 1.099 | 54 | 1.6032 | 1.4487 | 0.51558 | 0.38961 | 1.0591 | 66.0619
08/23/09 | 22:20 | 0 | 23.702 | 0 | 0 | 0 | 46.564 | 32.565 | 40.695 | 45.485 | 18.16 | 25.772 | 17.122 | 0 | 0 | 64.531 | 65.138 | 57.875 | 25.87 | 0 | 0 | 61.797 | 43.231 | [5 empty] | 0 | 1.079 | 55 | 1.6105 | 1.4556 | 0.51587 | 0.38961 | 1.066 | 66.193
08/23/09 | 22:21 | 0 | 23.69 | 0 | 0 | 0 | 46.23 | 32.551 | 40.471 | 45.131 | 18.221 | 25.735 | 17.037 | 0 | 0 | 64.54 | 65.125 | 57.838 | 25.808 | 0 | 0 | 61.852 | 43.171 | [5 empty] | 0 | 1.099 | 56 | 1.6352 | 1.4792 | 0.51687 | 0.38961 | 1.0895 | 66.6298
08/23/09 | 22:22 | 0 | 23.714 | 0 | 0 | 0 | 45.931 | 32.622 | 40.353 | 44.855 | 18.666 | 25.735 | 17.062 | 0 | 0 | 64.497 | 65.125 | 57.838 | 25.879 | 0 | 0 | 61.873 | 43.054 | [5 empty] | 0 | 1.076 | 57 | 1.6279 | 1.4722 | 0.51658 | 0.38961 | 1.0826 | 66.5027
08/23/09 | 22:23 | 0 | 23.658 | 0 | 0 | 0 | 45.628 | 32.567 | 40.085 | 44.48 | 19.126 | 25.656 | 17.102 | 0 | 0 | 64.467 | 65.095 | 57.809 | 25.848 | 0 | 0 | 61.8 | 42.929 | [5 empty] | 0 | 1.148 | 58 | 1.6163 | 1.4612 | 0.51611 | 0.38961 | 1.0716 | 66.2969
08/23/09 | 22:24 | 0 | 23.658 | 0 | 0 | 0 | 45.352 | 32.591 | 39.899 | 44.197 | 18.336 | 25.681 | 17.077 | 0 | 0 | 64.422 | 65.049 | 57.765 | 25.848 | 0 | 0 | 61.619 | 42.882 | [5 empty] | 0 | 1.155 | 59 | 1.6236 | 1.4681 | 0.5164 | 0.38961 | 1.0785 | 66.4259
08/23/09 | 22:25 | 0 | 23.714 | 0 | 0 | 0 | 45.061 | 32.668 | 39.765 | 43.925 | 18.467 | 25.688 | 17.062 | 0 | 0 | 64.451 | 65.102 | 57.749 | 25.857 | 0 | 0 | 61.626 | 42.843 | [5 empty] | 0 | 1.136 | 60 | 1.6279 | 1.4722 | 0.51658 | 0.38961 | 1.0826 | 66.5027
08/23/09 | 22:26 | 0 | 23.658 | 0 | 0 | 0 | 44.755 | 32.615 | 39.593 | 43.563 | 19.053 | 25.632 | 17.077 | 0 | 0 | 64.422 | 65.049 | 57.674 | 25.826 | 0 | 0 | 61.553 | 42.719 | [5 empty] | 0 | 1.192 | 61 | 1.6236 | 1.4681 | 0.5164 | 0.38961 | 1.0785 | 66.4259
08/23/09 | 22:27 | 0 | 23.658 | 0 | 0 | 0 | 44.458 | 32.661 | 39.406 | 43.281 | 19.226 | 25.632 | 17.102 | 0 | 0 | 64.356 | 65.049 | 57.674 | 25.801 | 0 | 0 | 61.508 | 42.623 | [5 empty] | 0 | 1.177 | 62 | 1.6163 | 1.4612 | 0.51611 | 0.38961 | 1.0716 | 66.2969
08/23/09 | 22:28 | 0 | 23.668 | 0 | 0 | 0 | 44.228 | 32.692 | 39.296 | 43.03 | 18.64 | 25.639 | 17.084 | 0 | 0 | 64.385 | 65.056 | 57.66 | 25.833 | 0 | 0 | 61.537 | 42.585 | [5 empty] | 0 | 1.198 | 63 | 1.6215 | 1.4661 | 0.51632 | 0.38961 | 1.0765 | 66.3899
08/23/09 | 22:29 | 0 | 23.636 | 0 | 0 | 0 | 43.917 | 32.708 | 39.052 | 42.741 | 19.078 | 25.632 | 17.102 | 0 | 0 | 64.333 | 65.026 | 57.562 | 25.826 | 0 | 0 | 61.485 | 42.506 | [5 empty] | 0 | 1.176 | 64 | 1.6163 | 1.4612 | 0.51611 | 0.38961 | 1.0716 | 66.2969
08/23/09 | 22:30 | 0 | 23.658 | 0 | 0 | 0 | 43.635 | 32.732 | 38.935 | 42.506 | 18.683 | 25.558 | 17.077 | 0 | 0 | 64.333 | 65.026 | 57.585 | 25.826 | 0 | 0 | 61.419 | 42.437 | [5 empty] | 0 | 1.129 | 65 | 1.6236 | 1.4681 | 0.5164 | 0.38961 | 1.0785 | 66.4259
08/23/09 | 22:31 | 0 | 23.682 | 0 | 0 | 0 | 43.377 | 32.732 | 38.794 | 42.202 | 18.412 | 25.536 | 17.052 | 0 | 0 | 64.31 | 65.072 | 57.585 | 25.848 | 0 | 0 | 61.396 | 42.389 | [5 empty] | 0 | 1.175 | 66 | 1.6309 | 1.475 | 0.5167 | 0.38961 | 1.0854 | 66.5537
08/23/09 | 22:32 | 0 | 23.682 | 0 | 0 | 0 | 43.14 | 32.756 | 38.653 | 41.942 | 18.459 | 25.583 | 17.127 | 0 | 0 | 64.31 | 65.026 | 57.562 | 25.826 | 0 | 0 | 61.307 | 42.341 | [5 empty] | 0 | 1.198 | 67 | 1.609 | 1.4542 | 0.51581 | 0.38961 | 1.0646 | 66.1668
08/23/09 | 22:33 | 0 | 23.682 | 0 | 0 | 0 | 42.882 | 32.756 | 38.511 | 41.683 | 18.832 | 25.583 | 17.152 | 0 | 0 | 64.287 | 65.026 | 57.539 | 25.848 | 0 | 0 | 61.238 | 42.272 | [5 empty] | 0 | 1.199 | 68 | 1.6017 | 1.4473 | 0.51552 | 0.38961 | 1.0577 | 66.0355
08/23/09 | 22:34 | 0 | 23.651 | 0 | 0 | 0 | 42.568 | 32.747 | 38.363 | 41.348 | 18.253 | 25.48 | 17.069 | 0 | 0 | 64.28 | 64.997 | 57.51 | 25.816 | 0 | 0 | 61.209 | 42.193 | [5 empty] | 0 | 1.22 | 69 | 1.6259 | 1.4703 | 0.5165 | 0.38961 | 1.0807 | 66.4669
08/23/09 | 22:35 | 0 | 23.682 | 0 | 0 | 0 | 42.365 | 32.778 | 38.253 | 41.143 | 17.891 | 25.512 | 17.052 | 0 | 0 | 64.264 | 65.026 | 57.496 | 25.848 | 0 | 0 | 61.216 | 42.178 | [5 empty] | 0 | 1.222 | 70 | 1.6309 | 1.475 | 0.5167 | 0.38961 | 1.0854 | 66.5537
08/23/09 | 22:36 | 0 | 23.658 | 0 | 0 | 0 | 42.107 | 32.778 | 38.136 | 40.908 | 17.572 | 25.512 | 17.004 | 0 | 0 | 64.264 | 65.026 | 57.45 | 25.826 | 0 | 0 | 61.216 | 42.083 | [5 empty] | 0 | 1.199 | 71 | 1.6448 | 1.4883 | 0.51726 | 0.38961 | 1.0987 | 66.7959
08/23/09 | 22:37 | 0 | 23.626 | 0 | 0 | 0 | 41.841 | 32.795 | 37.964 | 40.667 | 17.562 | 25.455 | 16.921 | 0 | 0 | 64.214 | 64.997 | 57.398 | 25.816 | 0 | 0 | 61.12 | 42.03 | [5 empty] | 0 | 1.174 | 72 | 1.669 | 1.5113 | 0.51824 | 0.38961 | 1.1217 | 67.2051
08/23/09 | 22:38 | 0 | 23.651 | 0 | 0 | 0 | 41.631 | 32.795 | 37.799 | 40.432 | 17.416 | 25.455 | 16.848 | 0 | 0 | 64.191 | 64.953 | 57.421 | 25.794 | 0 | 0 | 61.143 | 41.982 | [5 empty] | 0 | 1.199 | 73 | 1.6903 | 1.5315 | 0.5191 | 0.38961 | 1.1419 | 67.5554
08/23/09 | 22:39 | 0 | 23.658 | 0 | 0 | 0 | 41.425 | 32.85 | 37.713 | 40.205 | 17.522 | 25.487 | 16.856 | 0 | 0 | 64.198 | 64.983 | 57.384 | 25.848 | 0 | 0 | 61.127 | 41.896 | [5 empty] | 0 | 1.22 | 74 | 1.6879 | 1.5293 | 0.51901 | 0.38961 | 1.1396 | 67.5174
08/23/09 | 22:40 | 0 | 23.651 | 0 | 0 | 0 | 41.183 | 32.795 | 37.588 | 39.961 | 17.439 | 25.455 | 16.823 | 0 | 0 | 64.168 | 64.953 | 57.332 | 25.816 | 0 | 0 | 61.12 | 41.817 | [5 empty] | 0 | 1.222 | 75 | 1.6975 | 1.5384 | 0.5194 | 0.38961 | 1.1488 | 67.6733
08/23/09 | 22:41 | 0 | 23.673 | 0 | 0 | 0 | 41.042 | 32.864 | 37.471 | 39.796 | 17.414 | 25.477 | 16.82 | 0 | 0 | 64.216 | 64.999 | 57.423 | 25.84 | 0 | 0 | 61.145 | 41.817 | [5 empty] | 0 | 1.246 | 76 | 1.6984 | 1.5392 | 0.51943 | 0.38961 | 1.1496 | 67.6874
08/23/09 | 22:42 | 0 | 23.697 | 0 | 0 | 0 | 40.808 | 32.888 | 37.354 | 39.585 | 18.13 | 25.526 | 16.871 | 0 | 0 | 64.194 | 64.999 | 57.377 | 25.84 | 0 | 0 | 61.076 | 41.817 | [5 empty] | 0 | 1.223 | 77 | 1.6836 | 1.5251 | 0.51883 | 0.38961 | 1.1355 | 67.446
08/23/09 | 22:43 | 0 | 23.665 | 0 | 0 | 0 | 40.564 | 32.833 | 37.205 | 39.296 | 18.268 | 25.421 | 17.009 | 0 | 0 | 64.164 | 64.969 | 57.348 | 25.808 | 0 | 0 | 60.98 | 41.717 | [5 empty] | 0 | 1.268 | 78 | 1.6434 | 1.4869 | 0.5172 | 0.38961 | 1.0973 | 66.7709
08/23/09 | 22:44 | 0 | 23.665 | 0 | 0 | 0 | 40.329 | 32.857 | 37.086 | 39.131 | 18.268 | 25.399 | 17.034 | 0 | 0 | 64.141 | 64.949 | 57.304 | 25.83 | 0 | 0 | 60.958 | 41.669 | [5 empty] | 0 | 1.198 | 79 | 1.6361 | 1.48 | 0.51691 | 0.38961 | 1.0904 | 66.645
08/23/09 | 22:45 | 0 | 23.665 | 0 | 0 | 0 | 40.143 | 32.857 | 36.993 | 38.92 | 18.145 | 25.445 | 17.034 | 0 | 0 | 64.141 | 64.969 | 57.304 | 25.83 | 0 | 0 | 60.98 | 41.645 | [5 empty] | 0 | 1.223 | 80 | 1.6361 | 1.48 | 0.51691 | 0.38961 | 1.0904 | 66.645
08/23/09 | 22:46 | 0 | 23.641 | 0 | 0 | 0 | 39.954 | 32.881 | 36.827 | 38.755 | 17.678 | 25.399 | 17.009 | 0 | 0 | 64.141 | 64.926 | 57.304 | 25.83 | 0 | 0 | 60.958 | 41.623 | [5 empty] | 0 | 1.199 | 81 | 1.6434 | 1.4869 | 0.5172 | 0.38961 | 1.0973 | 66.7709
08/23/09 | 22:47 | 0 | 23.641 | 0 | 0 | 0 | 39.743 | 32.881 | 36.758 | 38.521 | 17.479 | 25.421 | 16.961 | 0 | 0 | 64.141 | 64.949 | 57.259 | 25.83 | 0 | 0 | 60.935 | 41.623 | [5 empty] | 0 | 1.222 | 82 | 1.6574 | 1.5002 | 0.51777 | 0.38961 | 1.1106 | 67.0094
08/23/09 | 22:48 | 0 | 23.665 | 0 | 0 | 0 | 39.554 | 32.881 | 36.617 | 38.356 | 17.406 | 25.421 | 16.936 | 0 | 0 | 64.118 | 64.926 | 57.259 | 25.83 | 0 | 0 | 60.935 | 41.576 | [5 empty] | 0 | 1.198 | 83 | 1.6646 | 1.5071 | 0.51807 | 0.38961 | 1.1175 | 67.1321
08/23/09 | 22:49 | 0 | 23.665 | 0 | 0 | 0 | 39.344 | 32.881 | 36.524 | 38.098 | 17.849 | 25.374 | 17.009 | 0 | 0 | 64.095 | 64.926 | 57.259 | 25.83 | 0 | 0 | 60.958 | 41.528 | [5 empty] | 0 | 1.246 | 84 | 1.6434 | 1.4869 | 0.5172 | 0.38961 | 1.0973 | 66.7709
08/23/09 | 22:50 | 0 | 23.665 | 0 | 0 | 0 | 39.131 | 32.905 | 36.407 | 37.98 | 17.924 | 25.374 | 17.157 | 0 | 0 | 64.075 | 64.926 | 57.236 | 25.83 | 0 | 0 | 60.912 | 41.458 | [5 empty] | 0 | 1.151 | 85 | 1.6003 | 1.4459 | 0.51546 | 0.38961 | 1.0563 | 66.0091
08/23/09 | 22:51 | 0 | 23.69 | 0 | 0 | 0 | 38.99 | 32.905 | 36.311 | 37.768 | 17.678 | 25.421 | 17.132 | 0 | 0 | 64.075 | 64.926 | 57.213 | 25.83 | 0 | 0 | 60.912 | 41.482 | [5 empty] | 0 | 1.222 | 86 | 1.6076 | 1.4529 | 0.51575 | 0.38961 | 1.0633 | 66.1407
08/23/09 | 22:52 | 0 | 23.665 | 0 | 0 | 0 | 38.779 | 32.905 | 36.194 | 37.605 | 17.949 | 25.35 | 17.182 | 0 | 0 | 64.052 | 64.926 | 57.17 | 25.808 | 0 | 0 | 60.869 | 41.434 | [5 empty] | 0 | 1.174 | 87 | 1.593 | 1.439 | 0.51516 | 0.38961 | 1.0494 | 65.8764
08/23/09 | 22:53 | 0 | 23.589 | 0 | 0 | 0 | 38.538 | 32.876 | 36.024 | 37.387 | 17.771 | 25.369 | 17.152 | 0 | 0 | 64.025 | 64.876 | 57.163 | 25.779 | 0 | 0 | 60.818 | 41.358 | [5 empty] | 0 | 1.151 | 88 | 1.6017 | 1.4473 | 0.51552 | 0.38961 | 1.0577 | 66.0355
08/23/09 | 22:54 | 0 | 23.641 | 0 | 0 | 0 | 38.404 | 32.929 | 35.983 | 37.227 | 17.899 | 25.374 | 17.109 | 0 | 0 | 64.052 | 64.903 | 57.147 | 25.83 | 0 | 0 | 60.846 | 41.341 | [5 empty] | 0 | 1.177 | 89 | 1.6143 | 1.4592 | 0.51602 | 0.38961 | 1.0696 | 66.2606
08/23/09 | 22:55 | 0 | 23.641 | 0 | 0 | 0 | 38.239 | 32.905 | 35.866 | 37.04 | 17.381 | 25.399 | 17.084 | 0 | 0 | 64.052 | 64.903 | 57.147 | 25.83 | 0 | 0 | 60.846 | 41.246 | [5 empty] | 0 | 1.199 | 90 | 1.6215 | 1.4661 | 0.51632 | 0.38961 | 1.0765 | 66.3899
08/23/09 | 22:56 | 0 | 23.636 | 0 | 0 | 0 | 38.045 | 32.852 | 35.765 | 36.823 | 17.25 | 25.32 | 16.979 | 0 | 0 | 64.002 | 64.853 | 57.119 | 25.779 | 0 | 0 | 60.841 | 41.171 | [5 empty] | 0 | 1.222 | 91 | 1.6521 | 1.4952 | 0.51756 | 0.38961 | 1.1056 | 66.9204
08/23/09 | 22:57 | 0 | 23.636 | 0 | 0 | 0 | 37.88 | 32.876 | 35.672 | 36.706 | 16.83 | 25.345 | 16.931 | 0 | 0 | 64.002 | 64.83 | 57.097 | 25.779 | 0 | 0 | 60.841 | 41.147 | [5 empty] | 0 | 1.174 | 92 | 1.6661 | 1.5085 | 0.51812 | 0.38961 | 1.1189 | 67.1565
08/23/09 | 22:58 | 0 | 23.611 | 0 | 0 | 0 | 37.739 | 32.852 | 35.579 | 36.519 | 16.757 | 25.345 | 16.83 | 0 | 0 | 63.979 | 64.853 | 57.051 | 25.801 | 0 | 0 | 60.841 | 41.1 | [5 empty] | 0 | 1.175 | 93 | 1.7005 | 1.5412 | 0.51952 | 0.38961 | 1.1516 | 67.7202
08/23/09 | 22:59 | 0 | 23.66 | 0 | 0 | 0 | 37.552 | 32.9 | 35.483 | 36.399 | 16.783 | 25.369 | 16.783 | 0 | 0 | 63.979 | 64.853 | 57.097 | 25.801 | 0 | 0 | 60.818 | 41.076 | [5 empty] | 0 | 1.175 | 94 | 1.7304 | 1.5697 | 0.52073 | 0.38961 | 1.1801 | 68.194
08/23/09 | 23:00 | 0 | 23.665 | 0 | 0 | 0 | 37.416 | 32.881 | 35.443 | 36.241 | 16.788 | 25.325 | 16.813 | 0 | 0 | 64.006 | 64.88 | 57.101 | 25.83 | 0 | 0 | 60.8 | 41.128 | [5 empty] | 0 | 1.199 | 95 | 1.7468 | 1.5852 | 0.52139 | 0.38961 | 1.1956 | 68.4448
08/23/09 | 23:01 | 0 | 23.611 | 0 | 0 | 0 | 37.268 | 32.874 | 35.294 | 36.093 | 16.634 | 25.345 | 16.71 | 0 | 0 | 63.954 | 64.828 | 57.049 | 25.801 | 0 | 0 | 60.771 | 41.076 | [5 empty] | 0 | 1.15 | 96 | 1.7686 | 1.6059 | 0.52228 | 0.38961 | 1.2163 | 68.7734
08/23/09 | 23:02 | 0 | 23.606 | 0 | 0 | 0 | 37.098 | 32.823 | 35.22 | 35.899 | 16.68 | 25.266 | 16.654 | 0 | 0 | 63.947 | 64.801 | 56.976 | 25.796 | 0 | 0 | 60.698 | 41.047 | [5 empty] | 0 | 1.15 | 97 | 1.7759 | 1.6129 | 0.52257 | 0.38961 | 1.2232 | 68.8811
08/23/09 | 23:03 | 0 | 23.584 | 0 | 0 | 0 | 36.911 | 32.845 | 35.1 | 35.761 | 16.531 | 25.217 | 16.579 | 0 | 0 | 63.904 | 64.801 | 56.976 | 25.796 | 0 | 0 | 60.631 | 40.999 | [5 empty] | 0 | 1.175 | 98 | 1.7826 | 1.6192 | 0.52284 | 0.38961 | 1.2296 | 68.9794
08/23/09 | 23:04 | 0 | 23.606 | 0 | 0 | 0 | 36.77 | 32.845 | 35.055 | 35.62 | 16.531 | 25.242 | 16.554 | 0 | 0 | 63.881 | 64.778 | 56.932 | 25.772 | 0 | 0 | 60.609 | 40.975 | [5 empty] | 0 | 1.127 | 99 | 1.7826 | 1.6192 | 0.52284 | 0.38961 | 1.2296 | 68.9794
08/23/09 | 23:05 | 0 | 23.606 | 0 | 0 | 0 | 36.629 | 32.823 | 34.962 | 35.454 | 16.531 | 25.242 | 16.531 | 0 | 0 | 63.904 | 64.755 | 56.976 | 25.796 | 0 | 0 | 60.631 | 40.93 | [5 empty] | 0 | 1.175 | 100 | 1.8044 | 1.64 | 0.52373 | 0.38961 | 1.2504 | 69.2951
08/23/09 | 23:06 | 0 | 23.631 | 0 | 0 | 0 | 36.464 | 32.845 | 34.866 | 35.337 | 16.431 | 25.217 | 16.531 | 0 | 0 | 63.881 | 64.778 | 56.932 | 25.772 | 0 | 0 | 60.652 | 40.951 | [5 empty] | 0 | 1.081 | 101 | 1.819 | 1.6538 | 0.52432 | 0.38961 | 1.2642 | 69.5012
08/23/09 | 23:07 | 0 | 23.606 | 0 | 0 | 0 | 36.347 | 32.823 | 34.821 | 35.172 | 16.431 | 25.242 | 16.456 | 0 | 0 | 63.858 | 64.755 | 56.909 | 25.772 | 0 | 0 | 60.652 | 40.951 | [5 empty] | 0 | 1.103 | 102 | 1.8551 | 1.6881 | 0.52578 | 0.38961 | 1.2985 | 69.9986
08/23/09 | 23:08 | 0 | 23.584 | 0 | 0 | 0 | 36.16 | 32.823 | 34.701 | 35.079 | 16.333 | 25.195 | 16.406 | 0 | 0 | 63.881 | 64.755 | 56.932 | 25.772 | 0 | 0 | 60.675 | 40.93 | [5 empty] | 0 | 1.126 | 103 | 1.8763 | 1.7083 | 0.52664 | 0.38961 | 1.3187 | 70.2825
08/23/09 | 23:09 | 0 | 23.584 | 0 | 0 | 0 | 36.041 | 32.823 | 34.632 | 34.938 | 16.307 | 25.217 | 16.282 | 0 | 0 | 63.858 | 64.732 | 56.909 | 25.772 | 0 | 0 | 60.698 | 40.882 | [5 empty] | 0 | 1.126 | 104 | 1.9136 | 1.7438 | 0.52815 | 0.38961 | 1.3542 | 70.765
08/23/09 | 23:10 | 0 | 23.584 | 0 | 0 | 0 | 35.899 | 32.823 | 34.562 | 34.773 | 16.061 | 25.217 | 16.209 | 0 | 0 | 63.858 | 64.755 | 56.887 | 25.772 | 0 | 0 | 60.698 | 40.834 | [5 empty] | 0 | 1.15 | 105 | 1.9069 | 1.7374 | 0.52788 | 0.38961 | 1.3478 | 70.6797
08/23/09 | 23:11 | 0 | 23.577 | 0 | 0 | 0 | 35.753 | 32.771 | 34.438 | 34.627 | 15.785 | 25.188 | 16.081 | 0 | 0 | 63.808 | 64.728 | 56.836 | 25.742 | 0 | 0 | 60.625 | 40.76 | [5 empty] | 0 | 1.081 | 106 | 1.9209 | 1.7507 | 0.52845 | 0.38961 | 1.3611 | 70.8571
08/23/09 | 23:12 | 0 | 23.577 | 0 | 0 | 0 | 35.636 | 32.795 | 34.392 | 34.486 | 15.857 | 25.166 | 16.104 | 0 | 0 | 63.831 | 64.705 | 56.836 | 25.742 | 0 | 0 | 60.604 | 40.781 | [5 empty] | 0 | 1.127 | 107 | 1.9282 | 1.7576 | 0.52874 | 0.38961 | 1.368 | 70.9485
08/23/09 | 23:13 | 0 | 23.577 | 0 | 0 | 0 | 35.495 | 32.771 | 34.321 | 34.414 | 15.857 | 25.117 | 16.056 | 0 | 0 | 63.808 | 64.705 | 56.814 | 25.767 | 0 | 0 | 60.581 | 40.76 | [5 empty] | 0 | 1.081 | 108 | 1.9209 | 1.7507 | 0.52845 | 0.38961 | 1.3611 | 70.8571
08/23/09 | 23:14 | 0 | 23.577 | 0 | 0 | 0 | 35.378 | 32.771 | 34.297 | 34.251 | 15.933 | 25.166 | 16.031 | 0 | 0 | 63.808 | 64.682 | 56.77 | 25.742 | 0 | 0 | 60.581 | 40.736 | [5 empty] | 0 | 1.129 | 109 | 1.9209 | 1.7507 | 0.52845 | 0.38961 | 1.3611 | 70.8571
08/23/09 | 23:15 | 0 | 23.577 | 0 | 0 | 0 | 35.237 | 32.771 | 34.18 | 34.156 | 15.734 | 25.166 | 16.056 | 0 | 0 | 63.808 | 64.682 | 56.793 | 25.767 | 0 | 0 | 60.558 | 40.664 | [5 empty] | 0 | 1.081 | 110 | 1.9355 | 1.7645 | 0.52904 | 0.38961 | 1.3749 | 71.0391
08/23/09 | 23:16 | 0 | 23.53 | 0 | 0 | 0 | 35.144 | 32.771 | 34.18 | 34.015 | 15.684 | 25.166 | 16.056 | 0 | 0 | 63.785 | 64.682 | 56.747 | 25.742 | 0 | 0 | 60.536 | 40.643 | [5 empty] | 0 | 1.009 | 111 | 1.9355 | 1.7645 | 0.52904 | 0.38961 | 1.3749 | 71.0391
08/23/09 | 23:17 | 0 | 23.555 | 0 | 0 | 0 | 35.002 | 32.771 | 34.086 | 33.921 | 15.611 | 25.166 | 16.006 | 0 | 0 | 63.808 | 64.682 | 56.77 | 25.742 | 0 | 0 | 60.536 | 40.643 | [5 empty] | 0 | 1.057 | 112 | 1.9427 | 1.7715 | 0.52933 | 0.38961 | 1.3818 | 71.1291
08/23/09 | 23:18 | 0 | 23.53 | 0 | 0 | 0 | 34.837 | 32.771 | 33.969 | 33.828 | 15.611 | 25.188 | 16.006 | 0 | 0 | 63.765 | 64.661 | 56.77 | 25.767 | 0 | 0 | 60.558 | 40.595 | [5 empty] | 0 | 1.081 | 113 | 1.95 | 1.7784 | 0.52963 | 0.38961 | 1.3888 | 71.2184
08/23/09 | 23:19 | 0 | 23.555 | 0 | 0 | 0 | 34.744 | 32.747 | 33.945 | 33.687 | 15.661 | 25.092 | 15.981 | 0 | 0 | 63.765 | 64.661 | 56.747 | 25.742 | 0 | 0 | 60.604 | 40.571 | [5 empty] | 0 | 1.105 | 114 | 1.9605 | 1.7883 | 0.53005 | 0.38961 | 1.3987 | 71.3459
08/23/09 | 23:20 | 0 | 23.577 | 0 | 0 | 0 | 34.651 | 32.747 | 33.897 | 33.57 | 15.586 | 25.141 | 15.956 | 0 | 0 | 63.765 | 64.639 | 56.702 | 25.767 | 0 | 0 | 60.558 | 40.523 | [5 empty] | 0 | 1.081 | 115 | 1.9515 | 1.7798 | 0.52969 | 0.38961 | 1.3902 | 71.2362
08/23/09 | 23:21 | 0 | 23.521 | 0 | 0 | 0 | 34.524 | 32.689 | 33.818 | 33.419 | 15.576 | 25.107 | 15.92 | 0 | 0 | 63.735 | 64.609 | 56.674 | 25.732 | 0 | 0 | 60.529 | 40.468 | [5 empty] | 0 | 1.057 | 116 | 1.9567 | 1.7847 | 0.5299 | 0.38961 | 1.3951 | 71.3
08/23/09 | 23:22 | 0 | 23.526 | 0 | 0 | 0 | 34.435 | 32.718 | 33.778 | 33.354 | 15.458 | 25.161 | 15.951 | 0 | 0 | 63.762 | 64.636 | 56.679 | 25.737 | 0 | 0 | 60.556 | 40.521 | [5 empty] | 0 | 1.057 | 117 | 1.95 | 1.7784 | 0.52963 | 0.38961 | 1.3888 | 71.2184
08/23/09 | 23:23 | 0 | 23.577 | 0 | 0 | 0 | 34.323 | 32.771 | 33.735 | 33.266 | 15.438 | 25.215 | 15.933 | 0 | 0 | 63.767 | 64.664 | 56.683 | 25.767 | 0 | 0 | 60.54 | 40.526 | [5 empty] | 0 | 1.057 | 118 | 1.9427 | 1.7715 | 0.52933 | 0.38961 | 1.3818 | 71.1291
08/23/09 | 23:24 | 0 | 23.577 | 0 | 0 | 0 | 34.227 | 32.747 | 33.665 | 33.17 | 15.365 | 25.286 | 15.956 | 0 | 0 | 63.767 | 64.664 | 56.706 | 25.791 | 0 | 0 | 60.54 | 40.48 | [5 empty] | 0 | 1.081 | 119 | 1.9427 | 1.7715 | 0.52933 | 0.38961 | 1.3818 | 71.1291
08/23/09 | 23:25 | 0 | 23.577 | 0 | 0 | 0 | 34.134 | 32.747 | 33.617 | 33.077 | 15.438 | 25.311 | 15.981 | 0 | 0 | 63.723 | 64.643 | 56.706 | 25.791 | 0 | 0 | 60.54 | 40.456 | [5 empty] | 0 | 1.057 | 120 | 1.9442 | 1.7728 | 0.52939 | 0.38961 | 1.3832 | 71.147
08/23/09 | 23:26 | 0 | 23.577 | 0 | 0 | 0 | 34.017 | 32.725 | 33.594 | 32.936 | 15.536 | 25.311 | 15.981 | 0 | 0 | 63.746 | 64.643 | 56.661 | 25.767 | 0 | 0 | 60.494 | 40.48 | [5 empty] | 0 | 1.036 | 121 | 1.9369 | 1.7659 | 0.5291 | 0.38961 | 1.3763 | 71.0572
08/23/09 | 23:27 | 0 | 23.572 | 0 | 0 | 0 | 33.895 | 32.697 | 33.541 | 32.838 | 15.506 | 25.377 | 15.976 | 0 | 0 | 63.696 | 64.616 | 56.633 | 25.737 | 0 | 0 | 60.49 | 40.451 | [5 empty] | 0 | 0.985 | 122 | 1.9442 | 1.7728 | 0.52939 | 0.38961 | 1.3832 | 71.147
08/23/09 | 23:28 | 0 | 23.572 | 0 | 0 | 0 | 33.778 | 32.718 | 33.472 | 32.742 | 15.556 | 25.401 | 16.001 | 0 | 0 | 63.673 | 64.636 | 56.61 | 25.762 | 0 | 0 | 60.467 | 40.427 | [5 empty] | 0 | 1.01 | 123 | 1.9442 | 1.7728 | 0.52939 | 0.38961 | 1.3832 | 71.147
08/23/09 | 23:29 | 0 | 23.572 | 0 | 0 | 0 | 33.682 | 32.697 | 33.4 | 32.697 | 15.531 | 25.401 | 15.976 | 0 | 0 | 63.696 | 64.636 | 56.59 | 25.786 | 0 | 0 | 60.467 | 40.427 | [5 empty] | 0 | 1.014 | 124 | 1.9515 | 1.7798 | 0.52969 | 0.38961 | 1.3902 | 71.2362
08/23/09 | 23:30 | 0 | 23.548 | 0 | 0 | 0 | 33.589 | 32.718 | 33.354 | 32.579 | 15.506 | 25.45 | 15.976 | 0 | 0 | 63.673 | 64.616 | 56.633 | 25.762 | 0 | 0 | 60.536 | 40.404 | [5 empty] | 0 | 1.04 | 125 | 1.9515 | 1.7798 | 0.52969 | 0.38961 | 1.3902 | 71.2362
08/23/09 | 23:31 | 0 | 23.548 | 0 | 0 | 0 | 33.472 | 32.697 | 33.283 | 32.458 | 15.458 | 25.426 | 15.951 | 0 | 0 | 63.673 | 64.593 | 56.61 | 25.737 | 0 | 0 | 60.49 | 40.356 | [5 empty] | 0 | 1.016 | 126 | 1.9369 | 1.7659 | 0.5291 | 0.38961 | 1.3763 | 71.0572
08/23/09 | 23:32 | 0 | 23.526 | 0 | 0 | 0 | 33.378 | 32.697 | 33.283 | 32.338 | 15.458 | 25.426 | 15.951 | 0 | 0 | 63.673 | 64.593 | 56.61 | 25.737 | 0 | 0 | 60.49 | 40.286 | [5 empty] | 0 | 0.971 | 127 | 1.9369 | 1.7659 | 0.5291 | 0.38961 | 1.3763 | 71.0572
08/23/09 | 23:33 | 0 | 23.572 | 0 | 0 | 0 | 33.283 | 32.649 | 33.237 | 32.267 | 15.654 | 25.426 | 16.001 | 0 | 0 | 63.696 | 64.593 | 56.61 | 25.762 | 0 | 0 | 60.467 | 40.262 | [5 empty] | 0 | 0.974 | 128 | 1.9442 | 1.7728 | 0.52939 | 0.38961 | 1.3832 | 71.147
08/23/09 | 23:34 | 0 | 23.548 | 0 | 0 | 0 | 33.189 | 32.697 | 33.165 | 32.218 | 16.074 | 25.426 | 16.001 | 0 | 0 | 63.673 | 64.593 | 56.567 | 25.762 | 0 | 0 | 60.444 | 40.31 | [5 empty] | 0 | 1.007 | 129 | 1.9392 | 1.7681 | 0.52919 | 0.38961 | 1.3785 | 71.086
08/23/09 | 23:35 | 0 | 23.572 | 0 | 0 | 0 | 33.096 | 32.673 | 33.141 | 32.122 | 15.852 | 25.426 | 15.976 | 0 | 0 | 63.673 | 64.593 | 56.59 | 25.762 | 0 | 0 | 60.401 | 40.31 | [5 empty] | 0 | 0.929 | 130 | 1.9442 | 1.7728 | 0.52939 | 0.38961 | 1.3832 | 71.147
08/23/09 | 23:36 | 0 | 23.572 | 0 | 0 | 0 | 33.024 | 32.641 | 33.041 | 32.017 | 15.697 | 25.394 | 15.993 | 0 | 0 | 63.621 | 64.54 | 56.537 | 25.705 | 0 | 0 | 60.326 | 40.255 | [5 empty] | 0 | 0.981 | 131 | 1.9751 | 1.8022 | 0.53064 | 0.38961 | 1.4126 | 71.5207
08/23/09 | 23:37 | 0 | 23.572 | 0 | 0 | 0 | 32.907 | 32.673 | 33.024 | 31.978 | 15.506 | 25.472 | 15.976 | 0 | 0 | 63.65 | 64.547 | 56.567 | 25.762 | 0 | 0 | 60.332 | 40.238 | [5 empty] | 0 | 1.005 | 132 | 1.9896 | 1.816 | 0.53123 | 0.38961 | 1.4264 | 71.6929
08/23/09 | 23:38 | 0 | 23.54 | 0 | 0 | 0 | 32.807 | 32.618 | 32.993 | 31.826 | 15.4 | 25.394 | 15.87 | 0 | 0 | 63.621 | 64.563 | 56.469 | 25.73 | 0 | 0 | 60.28 | 40.183 | [5 empty] | 0 | 0.937 | 133 | 1.9998 | 1.8257 | 0.53165 | 0.38961 | 1.4361 | 71.812
08/23/09 | 23:39 | 0 | 23.565 | 0 | 0 | 0 | 32.735 | 32.618 | 32.993 | 31.73 | 15.302 | 25.419 | 15.82 | 0 | 0 | 63.621 | 64.54 | 56.515 | 25.705 | 0 | 0 | 60.259 | 40.207 | [5 empty] | 0 | 0.892 | 134 | 2.0036 | 1.8293 | 0.5318 | 0.38961 | 1.4397 | 71.8559
08/23/09 | 23:40 | 0 | 23.481 | 0 | 0 | 0 | 32.584 | 32.584 | 32.866 | 31.647 | 15.216 | 25.36 | 15.785 | 0 | 0 | 63.566 | 64.486 | 56.46 | 25.671 | 0 | 0 | 60.271 | 40.15 | [5 empty] | 0 | 0.939 | 135 | 2.0211 | 1.8459 | 0.53251 | 0.38961 | 1.4563 | 72.0564
08/23/09 | 23:41 | 0 | 23.516 | 0 | 0 | 0 | 32.524 | 32.618 | 32.876 | 31.632 | 15.204 | 25.419 | 15.772 | 0 | 0 | 63.573 | 64.536 | 56.467 | 25.754 | 0 | 0 | 60.321 | 40.16 | [5 empty] | 0 | 0.917 | 136 | 2.019 | 1.844 | 0.53243 | 0.38961 | 1.4544 | 72.0332
08/23/09 | 23:42 | 0 | 23.481 | 0 | 0 | 0 | 32.392 | 32.536 | 32.795 | 31.453 | 15.292 | 25.36 | 15.712 | 0 | 0 | 63.561 | 64.458 | 56.412 | 25.671 | 0 | 0 | 60.266 | 40.126 | [5 empty] | 0 | 0.988 | 137 | 2.0336 | 1.8578 | 0.53302 | 0.38961 | 1.4682 | 72.1981
08/23/09 | 23:43 | 0 | 23.513 | 0 | 0 | 0 | 32.328 | 32.567 | 32.778 | 31.411 | 15.053 | 25.367 | 15.719 | 0 | 0 | 63.571 | 64.467 | 56.442 | 25.703 | 0 | 0 | 60.253 | 40.157 | [5 empty] | 0 | 0.892 | 138 | 2.0505 | 1.8739 | 0.5337 | 0.38961 | 1.4843 | 72.3863
08/23/09 | 23:44 | 0 | 23.513 | 0 | 0 | 0 | 32.279 | 32.543 | 32.732 | 31.291 | 15.053 | 25.392 | 15.669 | 0 | 0 | 63.548 | 64.488 | 56.419 | 25.703 | 0 | 0 | 60.296 | 40.109 | [5 empty] | 0 | 0.939 | 139 | 2.0359 | 1.86 | 0.53311 | 0.38961 | 1.4704 | 72.2242
08/23/09 | 23:45 | 0 | 23.506 | 0 | 0 | 0 | 32.127 | 32.536 | 32.653 | 31.235 | 15.043 | 25.382 | 15.611 | 0 | 0 | 63.518 | 64.458 | 56.366 | 25.671 | 0 | 0 | 60.246 | 40.102 | [5 empty] | 0 | 0.892 | 140 | 2.0409 | 1.8647 | 0.53331 | 0.38961 | 1.4751 | 72.2796
08/23/09 | 23:46 | 0 | 23.506 | 0 | 0 | 0 | 32.078 | 32.512 | 32.677 | 31.139 | 14.97 | 25.382 | 15.661 | 0 | 0 | 63.518 | 64.438 | 56.366 | 25.671 | 0 | 0 | 60.266 | 40.102 | [5 empty] | 0 | 0.868 | 141 | 2.0505 | 1.8739 | 0.5337 | 0.38961 | 1.4843 | 72.3863
08/23/09 | 23:47 | 0 | 23.538 | 0 | 0 | 0 | 32.014 | 32.543 | 32.637 | 31.122 | 14.978 | 25.392 | 15.644 | 0 | 0 | 63.548 | 64.445 | 56.419 | 25.727 | 0 | 0 | 60.342 | 40.109 | [5 empty] | 0 | 0.915 | 142 | 2.0578 | 1.8808 | 0.534 | 0.38961 | 1.4912 | 72.4665
08/23/09 | 23:48 | 0 | 23.506 | 0 | 0 | 0 | 31.862 | 32.488 | 32.56 | 30.994 | 14.92 | 25.382 | 15.611 | 0 | 0 | 63.518 | 64.415 | 56.366 | 25.671 | 0 | 0 | 60.266 | 40.054 | [5 empty] | 0 | 0.868 | 143 | 2.0578 | 1.8808 | 0.534 | 0.38961 | 1.4912 | 72.4665
08/23/09 | 23:49 | 0 | 23.481 | 0 | 0 | 0 | 31.838 | 32.488 | 32.582 | 30.923 | 14.945 | 25.382 | 15.586 | 0 | 0 | 63.495 | 64.415 | 56.343 | 25.671 | 0 | 0 | 60.266 | 40.054 | [5 empty] | 0 | 0.866 | 144 | 2.0717 | 1.8941 | 0.53456 | 0.38961 | 1.5045 | 72.6189
08/23/09 | 23:50 | 0 | 23.481 | 0 | 0 | 0 | 31.742 | 32.488 | 32.512 | 30.874 | 14.945 | 25.311 | 15.586 | 0 | 0 | 63.472 | 64.415 | 56.343 | 25.671 | 0 | 0 | 60.246 | 40.009 | [5 empty] | 0 | 0.843 | 145 | 2.0892 | 1.9107 | 0.53527 | 0.38961 | 1.5211 | 72.8066
08/23/09 | 23:51 | 0 | 23.481 | 0 | 0 | 0 | 31.669 | 32.488 | 32.512 | 30.803 | 14.92 | 25.382 | 15.538 | 0 | 0 | 63.495 | 64.392 | 56.343 | 25.671 | 0 | 0 | 60.2 | 40.009 | [5 empty] | 0 | 0.866 | 146 | 2.0819 | 1.9038 | 0.53497 | 0.38961 | 1.5142 | 72.7288
08/23/09 | 23:52 | 0 | 23.506 | 0 | 0 | 0 | 31.573 | 32.463 | 32.441 | 30.73 | 14.885 | 25.347 | 15.478 | 0 | 0 | 63.418 | 64.383 | 56.245 | 25.661 | 0 | 0 | 60.122 | 39.975 | [5 empty] | 0 | 0.893 | 147 | 2.0892 | 1.9107 | 0.53527 | 0.38961 | 1.5211 | 72.8066
08/23/09 | 23:53 | 0 | 23.472 | 0 | 0 | 0 | 31.49 | 32.429 | 32.429 | 30.624 | 14.935 | 25.325 | 15.503 | 0 | 0 | 63.44 | 64.36 | 56.268 | 25.637 | 0 | 0 | 60.122 | 39.975 | [5 empty] | 0 | 0.797 | 148 | 2.079 | 1.901 | 0.53486 | 0.38961 | 1.5114 | 72.6975
08/23/09 | 23:54 | 0 | 23.447 | 0 | 0 | 0 | 31.419 | 32.429 | 32.382 | 30.526 | 14.837 | 25.325 | 15.478 | 0 | 0 | 63.44 | 64.36 | 56.291 | 25.661 | 0 | 0 | 60.102 | 39.975 | [5 empty] | 0 | 0.844 | 149 | 2.0965 | 1.9176 | 0.53556 | 0.38961 | 1.528 | 72.8838
08/23/09 | 23:55 | 0 | 23.506 | 0 | 0 | 0 | 31.357 | 32.463 | 32.367 | 30.56 | 14.822 | 25.335 | 15.513 | 0 | 0 | 63.45 | 64.392 | 56.3 | 25.696 | 0 | 0 | 60.111 | 40.009 | [5 empty] | 0 | 0.844 | 150 | 2.0965 | 1.9176 | 0.53556 | 0.38961 | 1.528 | 72.8838
08/23/09 | 23:56 | 0 | 23.472 | 0 | 0 | 0 | 31.274 | 32.407 | 32.238 | 30.43 | 14.736 | 25.347 | 15.453 | 0 | 0 | 63.418 | 64.36 | 56.268 | 25.661 | 0 | 0 | 60.102 | 39.928 | [5 empty] | 0 | 0.819 | 151 | 2.1038 | 1.9245 | 0.53556 | 0.38961 | 1.5349 | 72.9605
08/23/09 | 23:57 | 0 | 23.447 | 0 | 0 | 0 | 31.225 | 32.407 | 32.309 | 30.381 | 14.787 | 25.347 | 15.453 | 0 | 0 | 63.418 | 64.337 | 56.245 | 25.661 | 0 | 0 | 60.122 | 39.904 | [5 empty] | 505.0407 | 0.37926 | 152 | 0.50967 | 0.40927 | 0.53586 | 0.38961 | 0.019656 | 3.8567
08/23/09 | 23:58 | 0 | 23.472 | 0 | 0 | 0 | 31.105 | 32.407 | 32.238 | 30.335 | 14.812 | 25.325 | 15.453 | 0 | 0 | 63.44 | 64.36 | 56.223 | 25.661 | 0 | 0 | 60.079 | 39.858 | [5 empty] | 0 | 0 | 153 | 6.5964 | 6.195 | 0.47126 | 0.38961 | 5.8054 | 88.0085
08/23/09 | 23:59 | 0 | 23.447 | 0 | 0 | 0 | 31.056 | 32.382 | 32.238 | 30.237 | 14.812 | 25.347 | 15.428 | 0 | 0 | 63.418 | 64.337 | 56.2 | 25.637 | 0 | 0 | 60.102 | 39.858 | [5 empty] | #REF! | #VALUE! | 0 | #VALUE! | #VALUE! | 0.71791 | 0.38961 | #VALUE! | #VALUE!
08/23/09 | 1440 | 22 | 22.9564 | 0.09 | 763 | 4 | 30.993 |  |  | 30.6137 | 24.0005 | 24.7272 | 20.9022 | 0 | 4 |  |  |  | 25.0811 | 2 | 0 |  |  | 15.428 | 23:59 | 27.373 | 12:56 | 11.945 | #REF!
|  | 1 | [29 empty] | #VALUE! | #VALUE! |  | 5 | #VALUE! | #VALUE!