## Therm118
Windmill Logger - THERMAL2.IMS
File opened at 00:00:01 Wed 12 Aug 2009
File closed at 00:00:02 Thu 13 Aug 2009
Date | Time | Boiler_Gas | Gas_MeterT | Boiler_Elec | Boiler_Flow | Boiler_Heat | Boiler_FlowT | Rads_In | Rads_Out | Boiler_Retur | Flue_Gas | Kitchen | Outside | Rain_Gauge | DHW_Coil_Hea | DHW_Coil_In | DHW_Cylinder | DHW_Coil_Out | DHW_Ambient | DHW_Flow | DHW_Heat | DHW_Out | DHW_In | OT min | t OT min | OT max | t OT max | T swing | Wtd._Meter_T | Delta T | Time Interval | T.H. Plus | W.H.L + | Total Heat | Water Ht. | Gain + | Gain + %
Days | Secs | cubic_feet | Celsius | kWh | litres | kWh | Celsius | Celsius | Celsius | Celsius | Celsius | Celsius | Celsius | events | kWh | Celsius | Celsius | Celsius | Celsius | litres | kWh | Celsius | Celsius | Celsius | hh:mm:ss | Celsius | hh:mm:ss | Kelvin | Celsius |  | Minutes | kW | kW | kW | kW | kW | %
2009-12-08 | 0:00 | 0 | 23.695 | 0 | 0 | 0 | 31.088 | 32.579 | 32.412 | 30.389 | 19.189 | 25.355 | 18.251 | 0 | 0 | 63.358 | 64.346 | 56.387 | 26.343 | 0 | 0 | 60.647 | 40.262 | [5 empty] | 0 | 0.699 | 0 | 1.2817 | 1.1431 | 0.11294 | 0 | 1.1431 | 89.1874
2009-12-08 | 0:01 | 0 | 23.67 | 0 | 0 | 0 | 31.038 | 32.555 | 32.412 | 30.293 | 19.337 | 25.355 | 18.273 | 0 | 0 | 63.358 | 64.346 | 56.387 | 26.367 | 0 | 0 | 60.647 | 40.262 | [5 empty] | 0 | 0.745 | 1 | 1.2753 | 1.137 | 0.19142 | 0.07874 | 1.0583 | 82.9837
2009-12-08 | 0:02 | 0 | 23.675 | 0 | 0 | 0 | 30.997 | 32.608 | 32.394 | 30.298 | 19.342 | 25.433 | 18.281 | 0 | 0 | 63.386 | 64.374 | 56.414 | 26.397 | 0 | 0 | 60.675 | 40.246 | [5 empty] | 0 | 0.699 | 2 | 1.273 | 1.1348 | 0.19132 | 0.07874 | 1.0561 | 82.9616
2009-12-08 | 0:03 | 0 | 23.7 | 0 | 0 | 0 | 30.923 | 32.56 | 32.37 | 30.202 | 19.49 | 25.504 | 18.354 | 0 | 0 | 63.386 | 64.374 | 56.414 | 26.397 | 0 | 0 | 60.629 | 40.246 | [5 empty] | 0 | 0.721 | 3 | 1.2517 | 1.1146 | 0.19046 | 0.07874 | 1.0359 | 82.7563
2009-12-08 | 0:04 | 0 | 23.7 | 0 | 0 | 0 | 30.901 | 32.539 | 32.345 | 30.129 | 19.563 | 25.553 | 18.452 | 0 | 0 | 63.386 | 64.351 | 56.414 | 26.397 | 0 | 0 | 60.583 | 40.246 | [5 empty] | 0 | 0.772 | 4 | 1.2232 | 1.0875 | 0.18931 | 0.07874 | 1.0087 | 82.4693
2009-12-08 | 0:05 | 0 | 23.724 | 0 | 0 | 0 | 30.828 | 32.539 | 32.345 | 30.104 | 19.465 | 25.6 | 18.429 | 0 | 0 | 63.342 | 64.328 | 56.371 | 26.397 | 0 | 0 | 60.54 | 40.222 | [5 empty] | 0 | 0.724 | 5 | 1.2299 | 1.0939 | 0.18958 | 0.07874 | 1.0151 | 82.5379
2009-12-08 | 0:06 | 0 | 23.695 | 0 | 0 | 0 | 30.774 | 32.51 | 32.291 | 30.004 | 19.608 | 25.595 | 18.522 | 0 | 0 | 63.336 | 64.301 | 56.343 | 26.367 | 0 | 0 | 60.536 | 40.193 | [5 empty] | 0 | 0.77 | 6 | 1.2028 | 1.0681 | 0.18848 | 0.07874 | 0.98937 | 82.256
2009-12-08 | 0:07 | 0 | 23.7 | 0 | 0 | 0 | 30.683 | 32.515 | 32.274 | 30.009 | 19.563 | 25.674 | 18.552 | 0 | 0 | 63.386 | 64.328 | 56.348 | 26.397 | 0 | 0 | 60.583 | 40.198 | [5 empty] | 0 | 0.674 | 7 | 1.1941 | 1.0598 | 0.18813 | 0.07874 | 0.98107 | 82.1624
2009-12-08 | 0:08 | 0 | 23.67 | 0 | 0 | 0 | 30.607 | 32.485 | 32.22 | 29.93 | 19.261 | 25.669 | 18.522 | 0 | 0 | 63.336 | 64.301 | 56.321 | 26.343 | 0 | 0 | 60.49 | 40.121 | [5 empty] | 0 | 0.677 | 8 | 1.2028 | 1.0681 | 0.18848 | 0.07874 | 0.98937 | 82.256
2009-12-08 | 0:09 | 0 | 23.695 | 0 | 0 | 0 | 30.533 | 32.485 | 32.196 | 29.859 | 19.485 | 25.669 | 18.522 | 0 | 0 | 63.315 | 64.278 | 56.298 | 26.367 | 0 | 0 | 60.444 | 40.169 | [5 empty] | 0 | 0.674 | 9 | 1.2028 | 1.0681 | 0.18848 | 0.07874 | 0.98937 | 82.256
2009-12-08 | 0:10 | 0 | 23.67 | 0 | 0 | 0 | 30.484 | 32.51 | 32.171 | 29.835 | 19.558 | 25.715 | 18.62 | 0 | 0 | 63.315 | 64.278 | 56.321 | 26.39 | 0 | 0 | 60.401 | 40.169 | [5 empty] | 0 | 0.649 | 10 | 1.1743 | 1.041 | 0.18732 | 0.07874 | 0.96224 | 81.945
2009-12-08 | 0:11 | 0 | 23.67 | 0 | 0 | 0 | 30.438 | 32.461 | 32.171 | 29.763 | 19.558 | 25.715 | 18.57 | 0 | 0 | 63.315 | 64.278 | 56.275 | 26.39 | 0 | 0 | 60.421 | 40.169 | [5 empty] | 0 | 0.675 | 11 | 1.1888 | 1.0548 | 0.18791 | 0.07874 | 0.97608 | 82.1055
2009-12-08 | 0:12 | 0 | 23.695 | 0 | 0 | 0 | 30.389 | 32.461 | 32.147 | 29.739 | 19.387 | 25.715 | 18.57 | 0 | 0 | 63.315 | 64.255 | 56.275 | 26.39 | 0 | 0 | 60.401 | 40.145 | [5 empty] | 0 | 0.65 | 12 | 1.1888 | 1.0548 | 0.18791 | 0.07874 | 0.97608 | 82.1055
2009-12-08 | 0:13 | 0 | 23.695 | 0 | 0 | 0 | 30.34 | 32.436 | 32.171 | 29.643 | 19.41 | 25.693 | 18.671 | 0 | 0 | 63.315 | 64.255 | 56.252 | 26.367 | 0 | 0 | 60.421 | 40.145 | [5 empty] | 0 | 0.697 | 13 | 1.1594 | 1.0269 | 0.18672 | 0.07874 | 0.94813 | 81.777
2009-12-08 | 0:14 | 0 | 23.695 | 0 | 0 | 0 | 30.293 | 32.412 | 32.171 | 29.594 | 19.558 | 25.693 | 18.547 | 0 | 0 | 63.292 | 64.255 | 56.229 | 26.39 | 0 | 0 | 60.401 | 40.169 | [5 empty] | 0 | 0.699 | 14 | 1.1955 | 1.0612 | 0.18819 | 0.07874 | 0.98245 | 82.1781
2009-12-08 | 0:15 | 0 | 23.695 | 0 | 0 | 0 | 30.22 | 32.412 | 32.1 | 29.521 | 19.533 | 25.693 | 18.547 | 0 | 0 | 63.269 | 64.255 | 56.252 | 26.367 | 0 | 0 | 60.401 | 40.145 | [5 empty] | 0 | 0.699 | 15 | 1.1955 | 1.0612 | 0.18819 | 0.07874 | 0.98245 | 82.1781
2009-12-08 | 0:16 | 0 | 23.695 | 0 | 0 | 0 | 30.148 | 32.412 | 32.076 | 29.474 | 19.41 | 25.669 | 18.595 | 0 | 0 | 63.269 | 64.255 | 56.252 | 26.367 | 0 | 0 | 60.355 | 40.1 | [5 empty] | 0 | 0.674 | 16 | 1.1815 | 1.0479 | 0.18762 | 0.07874 | 0.96916 | 82.0258
2009-12-08 | 0:17 | 0 | 23.67 | 0 | 0 | 0 | 30.124 | 32.387 | 32.076 | 29.45 | 19.41 | 25.693 | 18.57 | 0 | 0 | 63.247 | 64.232 | 56.186 | 26.367 | 0 | 0 | 60.355 | 40.145 | [5 empty] | 0 | 0.674 | 17 | 1.1888 | 1.0548 | 0.18791 | 0.07874 | 0.97608 | 82.1055
2009-12-08 | 0:18 | 0 | 23.695 | 0 | 0 | 0 | 30.075 | 32.387 | 32.027 | 29.425 | 19.533 | 25.727 | 18.535 | 0 | 0 | 63.26 | 64.246 | 56.22 | 26.402 | 0 | 0 | 60.412 | 40.136 | [5 empty] | 0 | 0.65 | 18 | 1.199 | 1.0645 | 0.18833 | 0.07874 | 0.98577 | 82.2156
2009-12-08 | 0:19 | 0 | 23.702 | 0 | 0 | 0 | 30.036 | 32.372 | 32.059 | 29.408 | 19.515 | 25.698 | 18.578 | 0 | 0 | 63.278 | 64.241 | 56.238 | 26.397 | 0 | 0 | 60.364 | 40.131 | [5 empty] | 0 | 0.628 | 19 | 1.1865 | 1.0526 | 0.18782 | 0.07874 | 0.97387 | 82.0801
2009-12-08 | 0:20 | 0 | 23.702 | 0 | 0 | 0 | 29.962 | 32.372 | 32.059 | 29.337 | 19.442 | 25.723 | 18.603 | 0 | 0 | 63.256 | 64.241 | 56.193 | 26.397 | 0 | 0 | 60.342 | 40.059 | [5 empty] | 0 | 0.625 | 20 | 1.1792 | 1.0457 | 0.18752 | 0.07874 | 0.96695 | 82
2009-12-08 | 0:21 | 0 | 23.673 | 0 | 0 | 0 | 29.886 | 32.367 | 31.958 | 29.307 | 19.362 | 25.767 | 18.573 | 0 | 0 | 63.251 | 64.191 | 56.142 | 26.367 | 0 | 0 | 60.291 | 40.006 | [5 empty] | 0 | 0.579 | 21 | 1.1879 | 1.054 | 0.18788 | 0.07874 | 0.97525 | 82.096
2009-12-08 | 0:22 | 0 | 23.727 | 0 | 0 | 0 | 29.842 | 32.372 | 31.987 | 29.288 | 19.442 | 25.747 | 18.603 | 0 | 0 | 63.256 | 64.219 | 56.193 | 26.397 | 0 | 0 | 60.273 | 40.014 | [5 empty] | 0 | 0.554 | 22 | 1.1792 | 1.0457 | 0.18752 | 0.07874 | 0.96695 | 82
2009-12-08 | 0:23 | 0 | 23.673 | 0 | 0 | 0 | 29.766 | 32.318 | 31.933 | 29.212 | 19.339 | 25.742 | 18.547 | 0 | 0 | 63.251 | 64.191 | 56.165 | 26.367 | 0 | 0 | 60.223 | 40.006 | [5 empty] | 0 | 0.554 | 23 | 1.1955 | 1.0612 | 0.18819 | 0.07874 | 0.98245 | 82.1781
2009-12-08 | 0:24 | 0 | 23.702 | 0 | 0 | 0 | 29.771 | 32.348 | 31.938 | 29.168 | 19.344 | 25.723 | 18.603 | 0 | 0 | 63.256 | 64.219 | 56.15 | 26.397 | 0 | 0 | 60.296 | 40.035 | [5 empty] | 0 | 0.603 | 24 | 1.1792 | 1.0457 | 0.18752 | 0.07874 | 0.96695 | 82
2009-12-08 | 0:25 | 0 | 23.648 | 0 | 0 | 0 | 29.692 | 32.318 | 31.909 | 29.114 | 19.314 | 25.742 | 18.573 | 0 | 0 | 63.251 | 64.191 | 56.121 | 26.367 | 0 | 0 | 60.291 | 40.006 | [5 empty] | 0 | 0.578 | 25 | 1.1879 | 1.054 | 0.18788 | 0.07874 | 0.97525 | 82.096
2009-12-08 | 0:26 | 0 | 23.673 | 0 | 0 | 0 | 29.643 | 32.294 | 31.86 | 29.067 | 19.387 | 25.693 | 18.522 | 0 | 0 | 63.251 | 64.171 | 56.121 | 26.367 | 0 | 0 | 60.314 | 40.03 | [5 empty] | 0 | 0.576 | 26 | 1.2028 | 1.0681 | 0.18848 | 0.07874 | 0.98937 | 82.256
2009-12-08 | 0:27 | 0 | 23.648 | 0 | 0 | 0 | 29.621 | 32.269 | 31.884 | 28.994 | 19.362 | 25.693 | 18.5 | 0 | 0 | 63.251 | 64.148 | 56.075 | 26.367 | 0 | 0 | 60.314 | 40.03 | [5 empty] | 0 | 0.627 | 27 | 1.2092 | 1.0742 | 0.18874 | 0.07874 | 0.99546 | 82.3238
2009-12-08 | 0:28 | 0 | 23.697 | 0 | 0 | 0 | 29.548 | 32.269 | 31.884 | 28.947 | 19.314 | 25.669 | 18.5 | 0 | 0 | 63.251 | 64.171 | 56.121 | 26.367 | 0 | 0 | 60.269 | 40.006 | [5 empty] | 0 | 0.601 | 28 | 1.2092 | 1.0742 | 0.18874 | 0.07874 | 0.99546 | 82.3238
2009-12-08 | 0:29 | 0 | 23.727 | 0 | 0 | 0 | 29.553 | 32.299 | 31.889 | 28.998 | 19.269 | 25.698 | 18.578 | 0 | 0 | 63.278 | 64.175 | 56.126 | 26.397 | 0 | 0 | 60.25 | 40.014 | [5 empty] | 0 | 0.555 | 29 | 1.1865 | 1.0526 | 0.18782 | 0.07874 | 0.97387 | 82.0801
2009-12-08 | 0:30 | 0 | 23.697 | 0 | 0 | 0 | 29.452 | 32.223 | 31.86 | 28.873 | 19.264 | 25.693 | 18.449 | 0 | 0 | 63.251 | 64.148 | 56.098 | 26.367 | 0 | 0 | 60.157 | 40.03 | [5 empty] | 0 | 0.579 | 30 | 1.2241 | 1.0883 | 0.18934 | 0.07874 | 1.0096 | 82.4783
2009-12-08 | 0:31 | 0 | 23.673 | 0 | 0 | 0 | 29.403 | 32.223 | 31.86 | 28.824 | 19.264 | 25.693 | 18.475 | 0 | 0 | 63.228 | 64.148 | 56.051 | 26.367 | 0 | 0 | 60.157 | 40.054 | [5 empty] | 0 | 0.579 | 31 | 1.2165 | 1.0811 | 0.18904 | 0.07874 | 1.0024 | 82.4
2009-12-08 | 0:32 | 0 | 23.673 | 0 | 0 | 0 | 29.332 | 32.223 | 31.789 | 28.849 | 19.264 | 25.669 | 18.475 | 0 | 0 | 63.228 | 64.148 | 56.075 | 26.367 | 0 | 0 | 60.157 | 40.054 | [5 empty] | 0 | 0.483 | 32 | 1.2165 | 1.0811 | 0.18904 | 0.07874 | 1.0024 | 82.4
2009-12-08 | 0:33 | 0 | 23.648 | 0 | 0 | 0 | 29.307 | 32.198 | 31.813 | 28.778 | 19.166 | 25.693 | 18.424 | 0 | 0 | 63.205 | 64.125 | 56.028 | 26.367 | 0 | 0 | 60.18 | 40.054 | [5 empty] | 0 | 0.529 | 33 | 1.2313 | 1.0952 | 0.18964 | 0.07874 | 1.0165 | 82.5527
2009-12-08 | 0:34 | 0 | 23.697 | 0 | 0 | 0 | 29.283 | 32.198 | 31.813 | 28.729 | 19.065 | 25.669 | 18.449 | 0 | 0 | 63.228 | 64.125 | 56.051 | 26.392 | 0 | 0 | 60.18 | 40.054 | [5 empty] | 0 | 0.554 | 34 | 1.2241 | 1.0883 | 0.18934 | 0.07874 | 1.0096 | 82.4783
2009-12-08 | 0:35 | 0 | 23.697 | 0 | 0 | 0 | 29.234 | 32.174 | 31.764 | 28.704 | 19.191 | 25.693 | 18.399 | 0 | 0 | 63.205 | 64.125 | 56.028 | 26.392 | 0 | 0 | 60.134 | 40.03 | [5 empty] | 0 | 0.53 | 35 | 1.2386 | 1.1022 | 0.18993 | 0.07874 | 1.0234 | 82.6261
2009-12-08 | 0:36 | 0 | 23.697 | 0 | 0 | 0 | 29.187 | 32.223 | 31.764 | 28.68 | 19.191 | 25.718 | 18.326 | 0 | 0 | 63.183 | 64.148 | 56.007 | 26.392 | 0 | 0 | 60.134 | 39.961 | [5 empty] | 0 | 0.507 | 36 | 1.2599 | 1.1224 | 0.19079 | 0.07874 | 1.0436 | 82.8359
2009-12-08 | 0:37 | 0 | 23.722 | 0 | 0 | 0 | 29.138 | 32.149 | 31.74 | 28.633 | 19.116 | 25.718 | 18.326 | 0 | 0 | 63.205 | 64.102 | 56.007 | 26.367 | 0 | 0 | 60.091 | 39.961 | [5 empty] | 0 | 0.505 | 37 | 1.2599 | 1.1224 | 0.19079 | 0.07874 | 1.0436 | 82.8359
2009-12-08 | 0:38 | 0 | 23.697 | 0 | 0 | 0 | 29.114 | 32.149 | 31.74 | 28.584 | 19.065 | 25.659 | 18.437 | 0 | 0 | 63.192 | 64.089 | 56.016 | 26.355 | 0 | 0 | 60.054 | 39.949 | [5 empty] | 0 | 0.53 | 38 | 1.2275 | 1.0916 | 0.18948 | 0.07874 | 1.0129 | 82.5141
2009-12-08 | 0:39 | 0 | 23.66 | 0 | 0 | 0 | 29.055 | 32.137 | 31.752 | 28.572 | 19.055 | 25.659 | 18.412 | 0 | 0 | 63.215 | 64.089 | 55.946 | 26.355 | 0 | 0 | 60.054 | 39.949 | [5 empty] | 0 | 0.483 | 39 | 1.2348 | 1.0986 | 0.18978 | 0.07874 | 1.0198 | 82.588
2009-12-08 | 0:40 | 0 | 23.66 | 0 | 0 | 0 | 29.006 | 32.112 | 31.728 | 28.547 | 18.759 | 25.659 | 18.314 | 0 | 0 | 63.192 | 64.089 | 55.925 | 26.38 | 0 | 0 | 60.122 | 39.949 | [5 empty] | 0 | 0.459 | 40 | 1.2634 | 1.1257 | 0.19093 | 0.07874 | 1.0469 | 82.8696
2009-12-08 | 0:41 | 0 | 23.685 | 0 | 0 | 0 | 28.981 | 32.088 | 31.703 | 28.476 | 18.759 | 25.561 | 18.263 | 0 | 0 | 63.171 | 64.066 | 55.925 | 26.355 | 0 | 0 | 60.077 | 39.925 | [5 empty] | 0 | 0.505 | 41 | 1.2782 | 1.1398 | 0.19154 | 0.07874 | 1.0611 | 83.0112
2009-12-08 | 0:42 | 0 | 23.66 | 0 | 0 | 0 | 28.935 | 32.112 | 31.678 | 28.476 | 18.882 | 25.561 | 18.289 | 0 | 0 | 63.192 | 64.066 | 55.946 | 26.355 | 0 | 0 | 60.054 | 39.949 | [5 empty] | 0 | 0.459 | 42 | 1.2706 | 1.1326 | 0.19123 | 0.07874 | 1.0539 | 82.9395
2009-12-08 | 0:43 | 0 | 23.653 | 0 | 0 | 0 | 28.854 | 32.081 | 31.647 | 28.371 | 18.899 | 25.504 | 18.231 | 0 | 0 | 63.119 | 64.036 | 55.895 | 26.323 | 0 | 0 | 60.047 | 39.918 | [5 empty] | 0 | 0.483 | 43 | 1.2875 | 1.1487 | 0.19191 | 0.07874 | 1.0699 | 83.0984
2009-12-08 | 0:44 | 0 | 23.653 | 0 | 0 | 0 | 28.829 | 32.034 | 31.647 | 28.349 | 18.947 | 25.433 | 18.281 | 0 | 0 | 63.119 | 64.016 | 55.872 | 26.323 | 0 | 0 | 60.07 | 39.846 | [5 empty] | 0 | 0.48 | 44 | 1.273 | 1.1348 | 0.19132 | 0.07874 | 1.0561 | 82.9616
2009-12-08 | 0:45 | 0 | 23.685 | 0 | 0 | 0 | 28.812 | 32.066 | 31.656 | 28.331 | 19.005 | 25.465 | 18.263 | 0 | 0 | 63.148 | 64.045 | 55.902 | 26.355 | 0 | 0 | 60.031 | 39.853 | [5 empty] | 0 | 0.481 | 45 | 1.2782 | 1.1398 | 0.19154 | 0.07874 | 1.0611 | 83.0112
2009-12-08 | 0:46 | 0 | 23.709 | 0 | 0 | 0 | 28.79 | 32.066 | 31.678 | 28.307 | 19.103 | 25.465 | 18.216 | 0 | 0 | 63.171 | 64.045 | 55.879 | 26.38 | 0 | 0 | 60.054 | 39.877 | [5 empty] | 0 | 0.483 | 46 | 1.2919 | 1.1528 | 0.19209 | 0.07874 | 1.0741 | 83.1388
2009-12-08 | 0:47 | 0 | 23.685 | 0 | 0 | 0 | 28.765 | 32.066 | 31.656 | 28.282 | 19.103 | 25.441 | 18.19 | 0 | 0 | 63.126 | 64.022 | 55.879 | 26.355 | 0 | 0 | 60.031 | 39.853 | [5 empty] | 0 | 0.483 | 47 | 1.2995 | 1.16 | 0.1924 | 0.07874 | 1.0813 | 83.2082
2009-12-08 | 0:48 | 0 | 23.629 | 0 | 0 | 0 | 28.66 | 32.034 | 31.6 | 28.275 | 18.849 | 25.409 | 18.183 | 0 | 0 | 63.096 | 63.993 | 55.848 | 26.323 | 0 | 0 | 59.979 | 39.798 | [5 empty] | 0 | 0.385 | 48 | 1.3015 | 1.1619 | 0.19248 | 0.07874 | 1.0832 | 83.2268
2009-12-08 | 0:49 | 0 | 23.653 | 0 | 0 | 0 | 28.636 | 32.009 | 31.551 | 28.226 | 19.045 | 25.384 | 18.183 | 0 | 0 | 63.119 | 64.016 | 55.848 | 26.323 | 0 | 0 | 60.002 | 39.822 | [5 empty] | 0 | 0.41 | 49 | 1.3015 | 1.1619 | 0.19248 | 0.07874 | 1.0832 | 83.2268
2009-12-08 | 0:50 | 0 | 23.653 | 0 | 0 | 0 | 28.589 | 32.009 | 31.575 | 28.155 | 19.023 | 25.338 | 18.133 | 0 | 0 | 63.096 | 63.993 | 55.825 | 26.323 | 0 | 0 | 59.979 | 39.798 | [5 empty] | 0 | 0.434 | 50 | 1.3161 | 1.1758 | 0.19307 | 0.07874 | 1.097 | 83.3577
2009-12-08 | 0:51 | 0 | 23.629 | 0 | 0 | 0 | 28.589 | 31.985 | 31.575 | 28.13 | 18.947 | 25.338 | 18.108 | 0 | 0 | 63.096 | 63.993 | 55.802 | 26.348 | 0 | 0 | 60.002 | 39.798 | [5 empty] | 0 | 0.459 | 51 | 1.3234 | 1.1827 | 0.19337 | 0.07874 | 1.104 | 83.422
2009-12-08 | 0:52 | 0 | 23.653 | 0 | 0 | 0 | 28.54 | 31.985 | 31.526 | 28.13 | 18.922 | 25.289 | 18.183 | 0 | 0 | 63.096 | 63.97 | 55.825 | 26.348 | 0 | 0 | 60.002 | 39.822 | [5 empty] | 0 | 0.41 | 52 | 1.3015 | 1.1619 | 0.19248 | 0.07874 | 1.0832 | 83.2268
2009-12-08 | 0:53 | 0 | 23.653 | 0 | 0 | 0 | 28.493 | 31.985 | 31.526 | 28.106 | 19.023 | 25.338 | 18.108 | 0 | 0 | 63.05 | 63.97 | 55.802 | 26.348 | 0 | 0 | 60.002 | 39.822 | [5 empty] | 0 | 0.387 | 53 | 1.3234 | 1.1827 | 0.19337 | 0.07874 | 1.104 | 83.422
2009-12-08 | 0:54 | 0 | 23.685 | 0 | 0 | 0 | 28.501 | 32.017 | 31.583 | 28.116 | 18.882 | 25.369 | 18.14 | 0 | 0 | 63.08 | 64 | 55.809 | 26.38 | 0 | 0 | 60.008 | 39.877 | [5 empty] | 0 | 0.385 | 54 | 1.314 | 1.1738 | 0.19299 | 0.07874 | 1.0951 | 83.3395
2009-12-08 | 0:55 | 0 | 23.629 | 0 | 0 | 0 | 28.395 | 31.96 | 31.502 | 28.059 | 18.849 | 25.338 | 18.082 | 0 | 0 | 63.05 | 63.97 | 55.802 | 26.348 | 0 | 0 | 60.002 | 39.798 | [5 empty] | 0 | 0.336 | 55 | 1.3309 | 1.1899 | 0.19367 | 0.07874 | 1.1112 | 83.4882
2009-12-08 | 0:56 | 0 | 23.629 | 0 | 0 | 0 | 28.371 | 31.96 | 31.48 | 28.01 | 18.824 | 25.338 | 18.133 | 0 | 0 | 63.05 | 63.947 | 55.778 | 26.348 | 0 | 0 | 60.002 | 39.798 | [5 empty] | 0 | 0.361 | 56 | 1.3161 | 1.1758 | 0.19307 | 0.07874 | 1.097 | 83.3577
2009-12-08 | 0:57 | 0 | 23.653 | 0 | 0 | 0 | 28.349 | 31.936 | 31.48 | 27.961 | 18.922 | 25.289 | 18.082 | 0 | 0 | 63.05 | 63.97 | 55.734 | 26.323 | 0 | 0 | 60.002 | 39.822 | [5 empty] | 0 | 0.388 | 57 | 1.3309 | 1.1899 | 0.19367 | 0.07874 | 1.1112 | 83.4882
2009-12-08 | 0:58 | 0 | 23.653 | 0 | 0 | 0 | 28.3 | 31.911 | 31.48 | 27.939 | 18.625 | 25.313 | 18.057 | 0 | 0 | 63.053 | 63.927 | 55.734 | 26.323 | 0 | 0 | 60.004 | 39.825 | [5 empty] | 0 | 0.361 | 58 | 1.3382 | 1.1968 | 0.19397 | 0.07874 | 1.1181 | 83.5511
2009-12-08 | 0:59 | 0 | 23.665 | 0 | 0 | 0 | 28.287 | 31.902 | 31.517 | 27.878 | 18.54 | 25.252 | 17.997 | 0 | 0 | 63.041 | 63.961 | 55.769 | 26.36 | 0 | 0 | 59.992 | 39.813 | [5 empty] | 0 | 0.409 | 59 | 1.3557 | 1.2134 | 0.19468 | 0.07874 | 1.1347 | 83.6994
2009-12-08 | 1:00 | 0 | 23.69 | 0 | 0 | 0 | 28.263 | 31.902 | 31.517 | 27.878 | 18.392 | 25.276 | 17.972 | 0 | 0 | 63.018 | 63.938 | 55.725 | 26.313 | 0 | 0 | 59.926 | 39.789 | [5 empty] | 0 | 0.385 | 60 | 1.363 | 1.2204 | 0.19497 | 0.07874 | 1.1416 | 83.76
2009-12-08 | 1:01 | 0 | 23.66 | 0 | 0 | 0 | 28.187 | 31.872 | 31.414 | 27.824 | 18.485 | 25.247 | 17.916 | 0 | 0 | 62.991 | 63.911 | 55.697 | 26.306 | 0 | 0 | 59.922 | 39.76 | [5 empty] | 0 | 0.363 | 61 | 1.3793 | 1.2359 | 0.19563 | 0.07874 | 1.1571 | 83.8936
2009-12-08 | 1:02 | 0 | 23.665 | 0 | 0 | 0 | 28.216 | 31.926 | 31.419 | 27.853 | 18.59 | 25.301 | 17.921 | 0 | 0 | 63.018 | 63.961 | 55.701 | 26.36 | 0 | 0 | 59.903 | 39.765 | [5 empty] | 0 | 0.363 | 62 | 1.3778 | 1.2345 | 0.19557 | 0.07874 | 1.1557 | 83.8818
2009-12-08 | 1:03 | 0 | 23.665 | 0 | 0 | 0 | 28.167 | 31.902 | 31.443 | 27.807 | 18.442 | 25.252 | 17.874 | 0 | 0 | 63.018 | 63.915 | 55.701 | 26.336 | 0 | 0 | 59.835 | 39.789 | [5 empty] | 0 | 0.36 | 63 | 1.3915 | 1.2475 | 0.19613 | 0.07874 | 1.1687 | 83.9917
2009-12-08 | 1:04 | 0 | 23.665 | 0 | 0 | 0 | 28.118 | 31.902 | 31.443 | 27.758 | 18.515 | 25.252 | 17.849 | 0 | 0 | 62.998 | 63.915 | 55.746 | 26.36 | 0 | 0 | 59.814 | 39.717 | [5 empty] | 0 | 0.36 | 64 | 1.3988 | 1.2544 | 0.19642 | 0.07874 | 1.1757 | 84.0492
2009-12-08 | 1:05 | 0 | 23.69 | 0 | 0 | 0 | 28.118 | 31.877 | 31.468 | 27.733 | 18.442 | 25.276 | 17.849 | 0 | 0 | 62.975 | 63.915 | 55.701 | 26.36 | 0 | 0 | 59.858 | 39.696 | [5 empty] | 0 | 0.385 | 65 | 1.3988 | 1.2544 | 0.19642 | 0.07874 | 1.1757 | 84.0492
2009-12-08 | 1:06 | 0 | 23.641 | 0 | 0 | 0 | 28.047 | 31.877 | 31.396 | 27.782 | 18.268 | 25.276 | 17.849 | 0 | 0 | 62.975 | 63.915 | 55.701 | 26.336 | 0 | 0 | 59.835 | 39.741 | [5 empty] | 0 | 0.265 | 66 | 1.3988 | 1.2544 | 0.19642 | 0.07874 | 1.1757 | 84.0492
2009-12-08 | 1:07 | 0 | 23.636 | 0 | 0 | 0 | 28.018 | 31.823 | 31.396 | 27.733 | 18.243 | 25.301 | 17.874 | 0 | 0 | 62.975 | 63.915 | 55.701 | 26.336 | 0 | 0 | 59.814 | 39.765 | [5 empty] | 0 | 0.285 | 67 | 1.3915 | 1.2475 | 0.19613 | 0.07874 | 1.1687 | 83.9917
2009-12-08 | 1:08 | 0 | 23.69 | 0 | 0 | 0 | 28.023 | 31.828 | 31.396 | 27.687 | 18.467 | 25.252 | 17.874 | 0 | 0 | 62.975 | 63.895 | 55.678 | 26.36 | 0 | 0 | 59.858 | 39.765 | [5 empty] | 0 | 0.336 | 68 | 1.3915 | 1.2475 | 0.19613 | 0.07874 | 1.1687 | 83.9917
2009-12-08 | 1:09 | 0 | 23.66 | 0 | 0 | 0 | 27.944 | 31.823 | 31.367 | 27.657 | 18.535 | 25.2 | 17.818 | 0 | 0 | 62.925 | 63.867 | 55.627 | 26.306 | 0 | 0 | 59.808 | 39.736 | [5 empty] | 0 | 0.287 | 69 | 1.4078 | 1.263 | 0.19679 | 0.07874 | 1.1842 | 84.1198
2009-12-08 | 1:10 | 0 | 23.665 | 0 | 0 | 0 | 27.973 | 31.828 | 31.347 | 27.662 | 18.467 | 25.252 | 17.823 | 0 | 0 | 62.952 | 63.872 | 55.631 | 26.336 | 0 | 0 | 59.814 | 39.765 | [5 empty] | 0 | 0.311 | 70 | 1.4063 | 1.2616 | 0.19673 | 0.07874 | 1.1829 | 84.1085
2009-12-08 | 1:11 | 0 | 23.636 | 0 | 0 | 0 | 27.897 | 31.799 | 31.389 | 27.559 | 18.336 | 25.151 | 17.844 | 0 | 0 | 62.925 | 63.844 | 55.58 | 26.284 | 0 | 0 | 59.764 | 39.688 | [5 empty] | 0 | 0.338 | 71 | 1.4002 | 1.2558 | 0.19648 | 0.07874 | 1.177 | 84.0607
2009-12-08 | 1:12 | 0 | 23.665 | 0 | 0 | 0 | 27.878 | 31.806 | 31.372 | 27.589 | 18.218 | 25.205 | 17.849 | 0 | 0 | 62.929 | 63.872 | 55.631 | 26.336 | 0 | 0 | 59.746 | 39.741 | [5 empty] | 0 | 0.289 | 72 | 1.3988 | 1.2544 | 0.19642 | 0.07874 | 1.1757 | 84.0492
2009-12-08 | 1:13 | 0 | 23.636 | 0 | 0 | 0 | 27.824 | 31.752 | 31.343 | 27.559 | 18.387 | 25.151 | 17.768 | 0 | 0 | 62.925 | 63.844 | 55.603 | 26.284 | 0 | 0 | 59.696 | 39.712 | [5 empty] | 0 | 0.265 | 73 | 1.4224 | 1.2768 | 0.19738 | 0.07874 | 1.1981 | 84.2318
2009-12-08 | 1:14 | 0 | 23.665 | 0 | 0 | 0 | 27.831 | 31.757 | 31.372 | 27.517 | 18.341 | 25.181 | 17.776 | 0 | 0 | 62.907 | 63.872 | 55.587 | 26.336 | 0 | 0 | 59.68 | 39.717 | [5 empty] | 0 | 0.314 | 74 | 1.42 | 1.2746 | 0.19728 | 0.07874 | 1.1959 | 84.214
2009-12-08 | 1:15 | 0 | 23.636 | 0 | 0 | 0 | 27.777 | 31.752 | 31.323 | 27.517 | 18.022 | 25.23 | 17.725 | 0 | 0 | 62.929 | 63.849 | 55.587 | 26.336 | 0 | 0 | 59.7 | 39.672 | [5 empty] | 0 | 0.26 | 75 | 1.4349 | 1.2887 | 0.19789 | 0.07874 | 1.21 | 84.3262
2009-12-08 | 1:16 | 0 | 23.66 | 0 | 0 | 0 | 27.728 | 31.752 | 31.318 | 27.488 | 17.967 | 25.176 | 17.695 | 0 | 0 | 62.902 | 63.822 | 55.559 | 26.306 | 0 | 0 | 59.652 | 39.643 | [5 empty] | 0 | 0.24 | 76 | 1.4436 | 1.297 | 0.19824 | 0.07874 | 1.2183 | 84.3911
2009-12-08 | 1:17 | 0 | 23.636 | 0 | 0 | 0 | 27.728 | 31.752 | 31.269 | 27.439 | 18.188 | 25.176 | 17.645 | 0 | 0 | 62.879 | 63.799 | 55.536 | 26.284 | 0 | 0 | 59.607 | 39.643 | [5 empty] | 0 | 0.289 | 77 | 1.4582 | 1.3109 | 0.19883 | 0.07874 | 1.2321 | 84.4976
2009-12-08 | 1:18 | 0 | 23.66 | 0 | 0 | 0 | 27.704 | 31.752 | 31.318 | 27.392 | 18.188 | 25.127 | 17.645 | 0 | 0 | 62.911 | 63.808 | 55.522 | 26.318 | 0 | 0 | 59.705 | 39.676 | [5 empty] | 0 | 0.312 | 78 | 1.4582 | 1.3109 | 0.19883 | 0.07874 | 1.2321 | 84.4976
2009-12-08 | 1:19 | 0 | 23.643 | 0 | 0 | 0 | 27.591 | 31.71 | 31.276 | 27.302 | 18.17 | 25.085 | 17.529 | 0 | 0 | 62.861 | 63.781 | 55.47 | 26.289 | 0 | 0 | 59.7 | 39.648 | [5 empty] | 0 | 0.289 | 79 | 1.492 | 1.343 | 0.2002 | 0.07874 | 1.2642 | 84.7366
2009-12-08 | 1:20 | 0 | 23.619 | 0 | 0 | 0 | 27.591 | 31.71 | 31.252 | 27.326 | 17.949 | 25.11 | 17.58 | 0 | 0 | 62.861 | 63.803 | 55.517 | 26.289 | 0 | 0 | 59.677 | 39.648 | [5 empty] | 0 | 0.265 | 80 | 1.4771 | 1.3289 | 0.1996 | 0.07874 | 1.2501 | 84.6329
2009-12-08 | 1:21 | 0 | 23.643 | 0 | 0 | 0 | 27.591 | 31.686 | 31.252 | 27.351 | 17.949 | 25.085 | 17.554 | 0 | 0 | 62.861 | 63.781 | 55.494 | 26.289 | 0 | 0 | 59.611 | 39.624 | [5 empty] | 0 | 0.24 | 81 | 1.4847 | 1.3361 | 0.1999 | 0.07874 | 1.2573 | 84.686
2009-12-08 | 1:22 | 0 | 23.619 | 0 | 0 | 0 | 27.566 | 31.661 | 31.252 | 27.277 | 17.924 | 25.11 | 17.529 | 0 | 0 | 62.818 | 63.781 | 55.449 | 26.264 | 0 | 0 | 59.611 | 39.624 | [5 empty] | 0 | 0.289 | 82 | 1.492 | 1.343 | 0.2002 | 0.07874 | 1.2642 | 84.7366
2009-12-08 | 1:23 | 0 | 23.619 | 0 | 0 | 0 | 27.517 | 31.686 | 31.203 | 27.326 | 17.826 | 25.11 | 17.529 | 0 | 0 | 62.84 | 63.737 | 55.449 | 26.264 | 0 | 0 | 59.588 | 39.648 | [5 empty] | 0 | 0.191 | 83 | 1.492 | 1.343 | 0.2002 | 0.07874 | 1.2642 | 84.7366
2009-12-08 | 1:24 | 0 | 23.643 | 0 | 0 | 0 | 27.517 | 31.661 | 31.252 | 27.253 | 17.776 | 25.085 | 17.479 | 0 | 0 | 62.84 | 63.737 | 55.449 | 26.289 | 0 | 0 | 59.566 | 39.672 | [5 empty] | 0 | 0.264 | 84 | 1.5065 | 1.3568 | 0.20079 | 0.07874 | 1.2781 | 84.8364
2009-12-08 | 1:25 | 0 | 23.643 | 0 | 0 | 0 | 27.493 | 31.686 | 31.181 | 27.277 | 18.047 | 25.134 | 17.479 | 0 | 0 | 62.795 | 63.758 | 55.426 | 26.289 | 0 | 0 | 59.566 | 39.624 | [5 empty] | 0 | 0.216 | 85 | 1.5065 | 1.3568 | 0.20079 | 0.07874 | 1.2781 | 84.8364
2009-12-08 | 1:26 | 0 | 23.643 | 0 | 0 | 0 | 27.471 | 31.637 | 31.252 | 27.206 | 18.17 | 25.085 | 17.454 | 0 | 0 | 62.818 | 63.737 | 55.403 | 26.289 | 0 | 0 | 59.566 | 39.624 | [5 empty] | 0 | 0.265 | 86 | 1.5138 | 1.3637 | 0.20108 | 0.07874 | 1.285 | 84.8855
2009-12-08 | 1:27 | 0 | 23.643 | 0 | 0 | 0 | 27.422 | 31.637 | 31.227 | 27.157 | 18.022 | 25.061 | 17.479 | 0 | 0 | 62.795 | 63.758 | 55.356 | 26.313 | 0 | 0 | 59.566 | 39.602 | [5 empty] | 0 | 0.265 | 87 | 1.5065 | 1.3568 | 0.20079 | 0.07874 | 1.2781 | 84.8364
2009-12-08 | 1:28 | 0 | 23.619 | 0 | 0 | 0 | 27.422 | 31.637 | 31.181 | 27.181 | 18.097 | 25.085 | 17.479 | 0 | 0 | 62.818 | 63.714 | 55.403 | 26.289 | 0 | 0 | 59.545 | 39.624 | [5 empty] | 0 | 0.241 | 88 | 1.5065 | 1.3568 | 0.20079 | 0.07874 | 1.2781 | 84.8364
2009-12-08 | 1:29 | 0 | 23.619 | 0 | 0 | 0 | 27.373 | 31.612 | 31.181 | 27.157 | 18.022 | 25.085 | 17.504 | 0 | 0 | 62.818 | 63.714 | 55.403 | 26.313 | 0 | 0 | 59.611 | 39.602 | [5 empty] | 0 | 0.216 | 89 | 1.4992 | 1.3499 | 0.20049 | 0.07874 | 1.2712 | 84.7867
2009-12-08 | 1:30 | 0 | 23.619 | 0 | 0 | 0 | 27.351 | 31.59 | 31.181 | 27.132 | 18.072 | 25.061 | 17.529 | 0 | 0 | 62.818 | 63.714 | 55.403 | 26.313 | 0 | 0 | 59.588 | 39.602 | [5 empty] | 0 | 0.219 | 90 | 1.492 | 1.343 | 0.2002 | 0.07874 | 1.2642 | 84.7366
2009-12-08 | 1:31 | 0 | 23.619 | 0 | 0 | 0 | 27.326 | 31.637 | 31.107 | 27.157 | 18.221 | 25.085 | 17.504 | 0 | 0 | 62.795 | 63.714 | 55.356 | 26.289 | 0 | 0 | 59.611 | 39.602 | [5 empty] | 0 | 0.169 | 91 | 1.4992 | 1.3499 | 0.20049 | 0.07874 | 1.2712 | 84.7867
2009-12-08 | 1:32 | 0 | 23.619 | 0 | 0 | 0 | 27.302 | 31.59 | 31.156 | 27.132 | 18.319 | 25.085 | 17.479 | 0 | 0 | 62.795 | 63.692 | 55.379 | 26.313 | 0 | 0 | 59.634 | 39.578 | [5 empty] | 0 | 0.17 | 92 | 1.5065 | 1.3568 | 0.20079 | 0.07874 | 1.2781 | 84.8364
2009-12-08 | 1:33 | 0 | 23.643 | 0 | 0 | 0 | 27.326 | 31.566 | 31.132 | 27.083 | 18.271 | 25.061 | 17.479 | 0 | 0 | 62.749 | 63.692 | 55.356 | 26.313 | 0 | 0 | 59.611 | 39.578 | [5 empty] | 0 | 0.243 | 93 | 1.5065 | 1.3568 | 0.20079 | 0.07874 | 1.2781 | 84.8364
2009-12-08 | 1:34 | 0 | 23.587 | 0 | 0 | 0 | 27.221 | 31.558 | 31.124 | 27.052 | 18.09 | 25.053 | 17.471 | 0 | 0 | 62.719 | 63.639 | 55.326 | 26.257 | 0 | 0 | 59.536 | 39.571 | [5 empty] | 0 | 0.169 | 94 | 1.5088 | 1.359 | 0.20088 | 0.07874 | 1.2803 | 84.8521
2009-12-08 | 1:35 | 0 | 23.587 | 0 | 0 | 0 | 27.221 | 31.509 | 31.051 | 27.005 | 18.261 | 25.029 | 17.497 | 0 | 0 | 62.697 | 63.616 | 55.281 | 26.211 | 0 | 0 | 59.536 | 39.547 | [5 empty] | 0 | 0.216 | 95 | 1.5013 | 1.3518 | 0.20058 | 0.07874 | 1.2731 | 84.8007
2009-12-08 | 1:36 | 0 | 23.619 | 0 | 0 | 0 | 27.228 | 31.566 | 31.107 | 27.037 | 18.369 | 25.061 | 17.529 | 0 | 0 | 62.749 | 63.692 | 55.333 | 26.313 | 0 | 0 | 59.522 | 39.578 | [5 empty] | 0 | 0.191 | 96 | 1.492 | 1.343 | 0.2002 | 0.07874 | 1.2642 | 84.7366
2009-12-08 | 1:37 | 0 | 23.619 | 0 | 0 | 0 | 27.206 | 31.566 | 31.156 | 26.988 | 18.442 | 25.036 | 17.58 | 0 | 0 | 62.749 | 63.669 | 55.312 | 26.289 | 0 | 0 | 59.499 | 39.554 | [5 empty] | 0 | 0.218 | 97 | 1.4771 | 1.3289 | 0.1996 | 0.07874 | 1.2501 | 84.6329
2009-12-08 | 1:38 | 0 | 23.587 | 0 | 0 | 0 | 27.15 | 31.534 | 31.075 | 26.956 | 18.387 | 25.004 | 17.57 | 0 | 0 | 62.722 | 63.641 | 55.305 | 26.257 | 0 | 0 | 59.493 | 39.523 | [5 empty] | 0 | 0.194 | 98 | 1.48 | 1.3316 | 0.19971 | 0.07874 | 1.2529 | 84.6534
2009-12-08 | 1:39 | 0 | 23.609 | 0 | 0 | 0 | 27.147 | 31.605 | 31.097 | 27.027 | 18.434 | 25.051 | 17.61 | 0 | 0 | 62.713 | 63.632 | 55.295 | 26.272 | 0 | 0 | 59.463 | 39.562 | [5 empty] | 0 | 0.12 | 99 | 1.4684 | 1.3206 | 0.19924 | 0.07874 | 1.2418 | 84.5709
2009-12-08 | 1:40 | 0 | 23.577 | 0 | 0 | 0 | 27.091 | 31.549 | 31.115 | 26.9 | 18.424 | 25.019 | 17.585 | 0 | 0 | 62.735 | 63.632 | 55.272 | 26.272 | 0 | 0 | 59.44 | 39.538 | [5 empty] | 0 | 0.191 | 100 | 1.4756 | 1.3275 | 0.19954 | 0.07874 | 1.2487 | 84.6226
2009-12-08 | 1:41 | 0 | 23.658 | 0 | 0 | 0 | 27.147 | 31.556 | 31.146 | 26.956 | 18.434 | 25.051 | 17.617 | 0 | 0 | 62.742 | 63.662 | 55.281 | 26.304 | 0 | 0 | 59.447 | 39.545 | [5 empty] | 0 | 0.191 | 101 | 1.4663 | 1.3186 | 0.19916 | 0.07874 | 1.2399 | 84.5563
2009-12-08 | 1:42 | 0 | 23.602 | 0 | 0 | 0 | 27.091 | 31.524 | 31.043 | 26.9 | 18.424 | 25.019 | 17.585 | 0 | 0 | 62.69 | 63.632 | 55.251 | 26.272 | 0 | 0 | 59.417 | 39.468 | [5 empty] | 0 | 0.191 | 102 | 1.4756 | 1.3275 | 0.19954 | 0.07874 | 1.2487 | 84.6226
2009-12-08 | 1:43 | 0 | 23.633 | 0 | 0 | 0 | 27.101 | 31.531 | 31.097 | 26.956 | 18.457 | 25.1 | 17.544 | 0 | 0 | 62.742 | 63.662 | 55.281 | 26.304 | 0 | 0 | 59.424 | 39.523 | [5 empty] | 0 | 0.145 | 103 | 1.4876 | 1.3388 | 0.20002 | 0.07874 | 1.2601 | 84.7063
2009-12-08 | 1:44 | 0 | 23.577 | 0 | 0 | 0 | 27.02 | 31.475 | 31.019 | 26.875 | 18.475 | 25.043 | 17.585 | 0 | 0 | 62.713 | 63.655 | 55.272 | 26.296 | 0 | 0 | 59.44 | 39.514 | [5 empty] | 0 | 0.145 | 104 | 1.4756 | 1.3275 | 0.19954 | 0.07874 | 1.2487 | 84.6226
2009-12-08 | 1:45 | 0 | 23.567 | 0 | 0 | 0 | 26.961 | 31.465 | 31.009 | 26.816 | 18.341 | 25.009 | 17.575 | 0 | 0 | 62.658 | 63.6 | 55.172 | 26.237 | 0 | 0 | 59.363 | 39.504 | [5 empty] | 0 | 0.145 | 105 | 1.4786 | 1.3302 | 0.19966 | 0.07874 | 1.2515 | 84.6432
2009-12-08 | 1:46 | 0 | 23.577 | 0 | 0 | 0 | 26.971 | 31.524 | 31.019 | 26.875 | 18.475 | 25.043 | 17.61 | 0 | 0 | 62.669 | 63.609 | 55.228 | 26.272 | 0 | 0 | 59.417 | 39.538 | [5 empty] | 0 | 0.096 | 106 | 1.4684 | 1.3206 | 0.19924 | 0.07874 | 1.2418 | 84.5709
2009-12-08 | 1:47 | 0 | 23.577 | 0 | 0 | 0 | 26.946 | 31.499 | 31.065 | 26.826 | 18.377 | 25.019 | 17.559 | 0 | 0 | 62.69 | 63.609 | 55.158 | 26.296 | 0 | 0 | 59.417 | 39.538 | [5 empty] | 0 | 0.12 | 107 | 1.4832 | 1.3347 | 0.19984 | 0.07874 | 1.2559 | 84.6759
2009-12-08 | 1:48 | 0 | 23.577 | 0 | 0 | 0 | 26.946 | 31.475 | 31.019 | 26.801 | 18.377 | 25.043 | 17.537 | 0 | 0 | 62.69 | 63.587 | 55.204 | 26.25 | 0 | 0 | 59.417 | 39.514 | [5 empty] | 0 | 0.145 | 108 | 1.4896 | 1.3408 | 0.2001 | 0.07874 | 1.262 | 84.7205
2009-12-08 | 1:49 | 0 | 23.577 | 0 | 0 | 0 | 26.9 | 31.499 | 30.994 | 26.826 | 18.424 | 25.068 | 17.559 | 0 | 0 | 62.713 | 63.587 | 55.181 | 26.25 | 0 | 0 | 59.417 | 39.492 | [5 empty] | 0 | 0.074 | 109 | 1.4832 | 1.3347 | 0.19984 | 0.07874 | 1.2559 | 84.6759
2009-12-08 | 1:50 | 0 | 23.602 | 0 | 0 | 0 | 26.9 | 31.475 | 31.019 | 26.779 | 18.424 | 25.092 | 17.537 | 0 | 0 | 62.713 | 63.587 | 55.204 | 26.272 | 0 | 0 | 59.417 | 39.492 | [5 empty] | 0 | 0.121 | 110 | 1.4896 | 1.3408 | 0.2001 | 0.07874 | 1.262 | 84.7205
2009-12-08 | 1:51 | 0 | 23.602 | 0 | 0 | 0 | 26.9 | 31.475 | 31.019 | 26.779 | 18.351 | 25.117 | 17.537 | 0 | 0 | 62.69 | 63.587 | 55.158 | 26.296 | 0 | 0 | 59.417 | 39.492 | [5 empty] | 0 | 0.121 | 111 | 1.4896 | 1.3408 | 0.2001 | 0.07874 | 1.262 | 84.7205
2009-12-08 | 1:52 | 0 | 23.602 | 0 | 0 | 0 | 26.85 | 31.428 | 31.019 | 26.73 | 18.402 | 25.188 | 17.585 | 0 | 0 | 62.69 | 63.566 | 55.113 | 26.296 | 0 | 0 | 59.372 | 39.468 | [5 empty] | 0 | 0.12 | 112 | 1.4756 | 1.3275 | 0.19954 | 0.07874 | 1.2487 | 84.6226
2009-12-08 | 1:53 | 0 | 23.543 | 0 | 0 | 0 | 26.792 | 31.419 | 30.936 | 26.721 | 18.414 | 25.252 | 17.502 | 0 | 0 | 62.637 | 63.511 | 55.148 | 26.262 | 0 | 0 | 59.319 | 39.411 | [5 empty] | 0 | 0.071 | 113 | 1.4998 | 1.3504 | 0.20052 | 0.07874 | 1.2717 | 84.7907
2009-12-08 | 1:54 | 0 | 23.543 | 0 | 0 | 0 | 26.792 | 31.394 | 30.936 | 26.696 | 18.316 | 25.227 | 17.502 | 0 | 0 | 62.637 | 63.511 | 55.125 | 26.237 | 0 | 0 | 59.274 | 39.387 | [5 empty] | 0 | 0.096 | 114 | 1.4998 | 1.3504 | 0.20052 | 0.07874 | 1.2717 | 84.7907
2009-12-08 | 1:55 | 0 | 23.543 | 0 | 0 | 0 | 26.792 | 31.394 | 30.985 | 26.647 | 18.366 | 25.252 | 17.502 | 0 | 0 | 62.637 | 63.511 | 55.104 | 26.287 | 0 | 0 | 59.251 | 39.363 | [5 empty] | 0 | 0.145 | 115 | 1.4998 | 1.3504 | 0.20052 | 0.07874 | 1.2717 | 84.7907
2009-12-08 | 1:56 | 0 | 23.602 | 0 | 0 | 0 | 26.801 | 31.428 | 30.994 | 26.681 | 18.449 | 25.286 | 17.585 | 0 | 0 | 62.669 | 63.543 | 55.09 | 26.296 | 0 | 0 | 59.306 | 39.42 | [5 empty] | 0 | 0.12 | 116 | 1.4756 | 1.3275 | 0.19954 | 0.07874 | 1.2487 | 84.6226
2009-12-08 | 1:57 | 0 | 23.567 | 0 | 0 | 0 | 26.745 | 31.394 | 30.936 | 26.647 | 18.291 | 25.298 | 17.451 | 0 | 0 | 62.637 | 63.488 | 55.104 | 26.237 | 0 | 0 | 59.296 | 39.387 | [5 empty] | 0 | 0.098 | 117 | 1.5147 | 1.3646 | 0.20112 | 0.07874 | 1.2858 | 84.8914
2009-12-08 | 1:58 | 0 | 23.567 | 0 | 0 | 0 | 26.721 | 31.37 | 30.936 | 26.625 | 18.512 | 25.298 | 17.451 | 0 | 0 | 62.621 | 63.495 | 55.067 | 26.225 | 0 | 0 | 59.26 | 39.397 | [5 empty] | 0 | 0.096 | 118 | 1.5147 | 1.3646 | 0.20112 | 0.07874 | 1.2858 | 84.8914
2009-12-08 | 1:59 | 0 | 23.53 | 0 | 0 | 0 | 26.684 | 31.357 | 30.874 | 26.61 | 18.525 | 25.237 | 17.414 | 0 | 0 | 62.576 | 63.45 | 55.043 | 26.201 | 0 | 0 | 59.191 | 39.373 | [5 empty] | 0 | 0.074 | 119 | 1.5254 | 1.3748 | 0.20155 | 0.07874 | 1.2961 | 84.9632
2009-12-08 | 2:00 | 0 | 23.538 | 0 | 0 | 0 | 26.667 | 31.34 | 30.882 | 26.595 | 18.731 | 25.318 | 17.62 | 0 | 0 | 62.628 | 63.479 | 55.05 | 26.233 | 0 | 0 | 59.221 | 39.428 | [5 empty] | 0 | 0.072 | 120 | 1.4655 | 1.3178 | 0.19912 | 0.07874 | 1.239 | 84.5501
2009-12-08 | 2:01 | 0 | 23.506 | 0 | 0 | 0 | 26.61 | 31.333 | 30.899 | 26.564 | 18.673 | 25.286 | 17.514 | 0 | 0 | 62.553 | 63.45 | 54.997 | 26.225 | 0 | 0 | 59.214 | 39.42 | [5 empty] | 0 | 0.046 | 121 | 1.4963 | 1.3471 | 0.20037 | 0.07874 | 1.2684 | 84.7668
2009-12-08 | 2:02 | 0 | 23.53 | 0 | 0 | 0 | 26.61 | 31.333 | 30.85 | 26.539 | 18.698 | 25.335 | 17.537 | 0 | 0 | 62.576 | 63.45 | 54.997 | 26.201 | 0 | 0 | 59.191 | 39.42 | [5 empty] | 0 | 0.071 | 122 | 1.4896 | 1.3408 | 0.2001 | 0.07874 | 1.262 | 84.7205
2009-12-08 | 2:03 | 0 | 23.506 | 0 | 0 | 0 | 26.588 | 31.357 | 30.85 | 26.564 | 18.723 | 25.335 | 17.537 | 0 | 0 | 62.553 | 63.45 | 54.997 | 26.201 | 0 | 0 | 59.191 | 39.373 | [5 empty] | 0 | 0.024 | 123 | 1.4896 | 1.3408 | 0.2001 | 0.07874 | 1.262 | 84.7205
2009-12-08 | 2:04 | 0 | 23.506 | 0 | 0 | 0 | 26.588 | 31.308 | 30.874 | 26.49 | 18.673 | 25.286 | 17.587 | 0 | 0 | 62.576 | 63.429 | 54.95 | 26.225 | 0 | 0 | 59.146 | 39.397 | [5 empty] | 0 | 0.098 | 124 | 1.4751 | 1.3269 | 0.19951 | 0.07874 | 1.2482 | 84.6185
2009-12-08 | 2:05 | 0 | 23.506 | 0 | 0 | 0 | 26.564 | 31.333 | 30.85 | 26.515 | 18.698 | 25.335 | 17.685 | 0 | 0 | 62.553 | 63.429 | 54.997 | 26.225 | 0 | 0 | 59.146 | 39.42 | [5 empty] | 0 | 0.049 | 125 | 1.4465 | 1.2998 | 0.19836 | 0.07874 | 1.2211 | 84.4126
2009-12-08 | 2:06 | 0 | 23.506 | 0 | 0 | 0 | 26.588 | 31.308 | 30.899 | 26.466 | 18.723 | 25.311 | 17.71 | 0 | 0 | 62.553 | 63.406 | 54.95 | 26.25 | 0 | 0 | 59.169 | 39.397 | [5 empty] | 0 | 0.122 | 126 | 1.4392 | 1.2929 | 0.19806 | 0.07874 | 1.2141 | 84.3588
2009-12-08 | 2:07 | 0 | 23.496 | 0 | 0 | 0 | 26.505 | 31.274 | 30.815 | 26.456 | 18.739 | 25.276 | 17.675 | 0 | 0 | 62.5 | 63.351 | 54.894 | 26.191 | 0 | 0 | 59.093 | 39.387 | [5 empty] | 0 | 0.049 | 127 | 1.4494 | 1.3026 | 0.19848 | 0.07874 | 1.2238 | 84.434
2009-12-08 | 2:08 | 0 | 23.447 | 0 | 0 | 0 | 26.48 | 31.249 | 30.791 | 26.431 | 18.739 | 25.301 | 17.65 | 0 | 0 | 62.5 | 63.374 | 54.917 | 26.191 | 0 | 0 | 59.093 | 39.363 | [5 empty] | 0 | 0.049 | 128 | 1.4567 | 1.3095 | 0.19877 | 0.07874 | 1.2307 | 84.4871
2009-12-08 | 2:09 | 0 | 23.447 | 0 | 0 | 0 | 26.48 | 31.274 | 30.791 | 26.36 | 18.615 | 25.301 | 17.7 | 0 | 0 | 62.5 | 63.374 | 54.894 | 26.215 | 0 | 0 | 59.07 | 39.339 | [5 empty] | 0 | 0.12 | 129 | 1.4422 | 1.2956 | 0.19818 | 0.07874 | 1.2169 | 84.3804
2009-12-08 | 2:10 | 0 | 23.496 | 0 | 0 | 0 | 26.456 | 31.249 | 30.791 | 26.36 | 18.638 | 25.276 | 17.725 | 0 | 0 | 62.5 | 63.374 | 54.917 | 26.191 | 0 | 0 | 59.07 | 39.339 | [5 empty] | 0 | 0.096 | 130 | 1.4349 | 1.2887 | 0.19789 | 0.07874 | 1.21 | 84.3262
2009-12-08 | 2:11 | 0 | 23.472 | 0 | 0 | 0 | 26.456 | 31.249 | 30.791 | 26.385 | 18.713 | 25.301 | 17.725 | 0 | 0 | 62.455 | 63.351 | 54.894 | 26.166 | 0 | 0 | 59.07 | 39.318 | [5 empty] | 0 | 0.071 | 131 | 1.4349 | 1.2887 | 0.19789 | 0.07874 | 1.21 | 84.3262
2009-12-08 | 2:12 | 0 | 23.506 | 0 | 0 | 0 | 26.466 | 31.259 | 30.825 | 26.394 | 18.774 | 25.335 | 17.735 | 0 | 0 | 62.509 | 63.383 | 54.882 | 26.225 | 0 | 0 | 59.08 | 39.351 | [5 empty] | 0 | 0.072 | 132 | 1.432 | 1.286 | 0.19777 | 0.07874 | 1.2072 | 84.3044
2009-12-08 | 2:13 | 0 | 23.506 | 0 | 0 | 0 | 26.443 | 31.259 | 30.803 | 26.394 | 18.897 | 25.335 | 17.761 | 0 | 0 | 62.487 | 63.406 | 54.859 | 26.225 | 0 | 0 | 59.125 | 39.327 | [5 empty] | 0 | 0.049 | 133 | 1.4244 | 1.2788 | 0.19746 | 0.07874 | 1.2 | 84.2472
2009-12-08 | 2:14 | 0 | 23.472 | 0 | 0 | 0 | 26.409 | 31.225 | 30.769 | 26.36 | 18.739 | 25.325 | 17.7 | 0 | 0 | 62.455 | 63.351 | 54.873 | 26.191 | 0 | 0 | 59.07 | 39.318 | [5 empty] | 0 | 0.049 | 134 | 1.4422 | 1.2956 | 0.19818 | 0.07874 | 1.2169 | 84.3804
2009-12-08 | 2:15 | 0 | 23.496 | 0 | 0 | 0 | 26.385 | 31.225 | 30.791 | 26.336 | 18.663 | 25.276 | 17.675 | 0 | 0 | 62.455 | 63.283 | 54.826 | 26.144 | 0 | 0 | 59.07 | 39.339 | [5 empty] | 0 | 0.049 | 135 | 1.4494 | 1.3026 | 0.19848 | 0.07874 | 1.2238 | 84.434
2009-12-08 | 2:16 | 0 | 23.496 | 0 | 0 | 0 | 26.36 | 31.225 | 30.769 | 26.336 | 18.761 | 25.301 | 17.675 | 0 | 0 | 62.455 | 63.329 | 54.826 | 26.215 | 0 | 0 | 59.07 | 39.339 | [5 empty] | 0 | 0.024 | 136 | 1.4494 | 1.3026 | 0.19848 | 0.07874 | 1.2238 | 84.434
2009-12-08 | 2:17 | 0 | 23.447 | 0 | 0 | 0 | 26.336 | 31.249 | 30.671 | 26.311 | 18.663 | 25.301 | 17.602 | 0 | 0 | 62.432 | 63.262 | 54.826 | 26.191 | 0 | 0 | 59.048 | 39.318 | [5 empty] | 0 | 0.025 | 137 | 1.4707 | 1.3228 | 0.19934 | 0.07874 | 1.244 | 84.5875
2009-12-08 | 2:18 | 0 | 23.472 | 0 | 0 | 0 | 26.36 | 31.2 | 30.791 | 26.287 | 18.615 | 25.301 | 17.602 | 0 | 0 | 62.432 | 63.329 | 54.84 | 26.203 | 0 | 0 | 59.018 | 39.282 | [5 empty] | 0 | 0.073 | 138 | 1.4707 | 1.3228 | 0.19934 | 0.07874 | 1.244 | 84.5875
2009-12-08 | 2:19 | 0 | 23.489 | 0 | 0 | 0 | 26.353 | 31.244 | 30.786 | 26.328 | 18.583 | 25.367 | 17.693 | 0 | 0 | 62.475 | 63.349 | 54.845 | 26.257 | 0 | 0 | 59.066 | 39.334 | [5 empty] | 0 | 0.025 | 139 | 1.4442 | 1.2976 | 0.19826 | 0.07874 | 1.2188 | 84.3954
2009-12-08 | 2:20 | 0 | 23.506 | 0 | 0 | 0 | 26.321 | 31.213 | 30.779 | 26.321 | 18.623 | 25.286 | 17.635 | 0 | 0 | 62.446 | 63.32 | 54.814 | 26.225 | 0 | 0 | 59.036 | 39.303 | [5 empty] | 0 | 0 | 140 | 1.4611 | 1.3136 | 0.19895 | 0.07874 | 1.2349 | 84.5186
2009-12-08 | 2:21 | 0 | 23.513 | 0 | 0 | 0 | 26.353 | 31.244 | 30.81 | 26.328 | 18.507 | 25.318 | 17.62 | 0 | 0 | 62.475 | 63.372 | 54.821 | 26.257 | 0 | 0 | 59.089 | 39.334 | [5 empty] | 0 | 0.025 | 141 | 1.4655 | 1.3178 | 0.19912 | 0.07874 | 1.239 | 84.5501
2009-12-08 | 2:22 | 0 | 23.538 | 0 | 0 | 0 | 26.353 | 31.244 | 30.786 | 26.328 | 18.583 | 25.318 | 17.693 | 0 | 0 | 62.496 | 63.326 | 54.845 | 26.233 | 0 | 0 | 59.089 | 39.334 | [5 empty] | 0 | 0.025 | 142 | 1.4442 | 1.2976 | 0.19826 | 0.07874 | 1.2188 | 84.3954
2009-12-08 | 2:23 | 0 | 23.538 | 0 | 0 | 0 | 26.328 | 31.244 | 30.737 | 26.306 | 18.384 | 25.414 | 17.668 | 0 | 0 | 62.452 | 63.326 | 54.821 | 26.186 | 0 | 0 | 59.066 | 39.334 | [5 empty] | 0 | 0.022 | 143 | 1.4515 | 1.3045 | 0.19856 | 0.07874 | 1.2258 | 84.4489
2009-12-08 | 2:24 | 0 | 23.513 | 0 | 0 | 0 | 26.282 | 31.22 | 30.786 | 26.282 | 18.507 | 25.389 | 17.642 | 0 | 0 | 62.475 | 63.326 | 54.777 | 26.233 | 0 | 0 | 59.023 | 39.31 | [5 empty] | 0 | 0 | 144 | 1.459 | 1.3117 | 0.19886 | 0.07874 | 1.233 | 84.5039
2009-12-08 | 2:25 | 0 | 23.513 | 0 | 0 | 0 | 26.306 | 31.244 | 30.712 | 26.282 | 18.409 | 25.389 | 17.62 | 0 | 0 | 62.407 | 63.349 | 54.777 | 26.257 | 0 | 0 | 59.066 | 39.31 | [5 empty] | 0 | 0.024 | 145 | 1.4655 | 1.3178 | 0.19912 | 0.07874 | 1.239 | 84.5501
2009-12-08 | 2:26 | 0 | 23.513 | 0 | 0 | 0 | 26.282 | 31.22 | 30.761 | 26.306 | 18.532 | 25.367 | 17.668 | 0 | 0 | 62.452 | 63.304 | 54.8 | 26.233 | 0 | 0 | 59.066 | 39.289 | [5 empty] | 0 | -0.024 | 146 | 1.4515 | 1.3045 | 0.19856 | 0.07874 | 1.2258 | 84.4489
2009-12-08 | 2:27 | 0 | 23.457 | 0 | 0 | 0 | 26.25 | 31.164 | 30.754 | 26.225 | 18.449 | 25.286 | 17.587 | 0 | 0 | 62.4 | 63.274 | 54.747 | 26.201 | 0 | 0 | 58.993 | 39.234 | [5 empty] | 0 | 0.025 | 147 | 1.4751 | 1.3269 | 0.19951 | 0.07874 | 1.2482 | 84.6185
2009-12-08 | 2:28 | 0 | 23.457 | 0 | 0 | 0 | 26.225 | 31.188 | 30.705 | 26.225 | 18.377 | 25.286 | 17.512 | 0 | 0 | 62.4 | 63.251 | 54.791 | 26.176 | 0 | 0 | 58.97 | 39.258 | [5 empty] | 0 | 0 | 148 | 1.4969 | 1.3477 | 0.2004 | 0.07874 | 1.2689 | 84.7708
2009-12-08 | 2:29 | 0 | 23.481 | 0 | 0 | 0 | 26.225 | 31.188 | 30.73 | 26.25 | 18.449 | 25.213 | 17.61 | 0 | 0 | 62.4 | 63.251 | 54.747 | 26.225 | 0 | 0 | 59.016 | 39.279 | [5 empty] | 0 | -0.025 | 149 | 1.4684 | 1.3206 | 0.19924 | 0.07874 | 1.2418 | 84.5709
2009-12-08 | 2:30 | 0 | 23.481 | 0 | 0 | 0 | 26.201 | 31.213 | 30.754 | 26.201 | 18.525 | 25.19 | 17.61 | 0 | 0 | 62.377 | 63.251 | 54.723 | 26.25 | 0 | 0 | 58.97 | 39.258 | [5 empty] | 0 | 0 | 150 | 1.4684 | 1.3206 | 0.19924 | 0.07874 | 1.2418 | 84.5709
2009-12-08 | 2:31 | 0 | 23.506 | 0 | 0 | 0 | 26.176 | 31.164 | 30.705 | 26.176 | 18.475 | 25.141 | 17.587 | 0 | 0 | 62.4 | 63.251 | 54.747 | 26.201 | 0 | 0 | 58.924 | 39.258 | [5 empty] | 0 | 0 | 151 | 1.4751 | 1.3269 | 0.19951 | 0.07874 | 1.2482 | 84.6185
2009-12-08 | 2:32 | 0 | 23.481 | 0 | 0 | 0 | 26.13 | 31.164 | 30.73 | 26.201 | 18.5 | 25.141 | 17.562 | 0 | 0 | 62.377 | 63.251 | 54.7 | 26.225 | 0 | 0 | 58.97 | 39.258 | [5 empty] | 0 | -0.071 | 152 | 1.4823 | 1.3338 | 0.19981 | 0.07874 | 1.2551 | 84.6697
2009-12-08 | 2:33 | 0 | 23.481 | 0 | 0 | 0 | 26.154 | 31.139 | 30.73 | 26.154 | 18.598 | 25.141 | 17.587 | 0 | 0 | 62.354 | 63.251 | 54.656 | 26.201 | 0 | 0 | 58.97 | 39.234 | [5 empty] | 0 | 0 | 153 | 1.4751 | 1.3269 | 0.19951 | 0.07874 | 1.2482 | 84.6185
2009-12-08 | 2:34 | 0 | 23.457 | 0 | 0 | 0 | 26.13 | 31.139 | 30.681 | 26.154 | 18.5 | 25.092 | 17.61 | 0 | 0 | 62.377 | 63.208 | 54.677 | 26.201 | 0 | 0 | 58.97 | 39.279 | [5 empty] | 0 | -0.024 | 154 | 1.4684 | 1.3206 | 0.19924 | 0.07874 | 1.2418 | 84.5709
2009-12-08 | 2:35 | 0 | 23.452 | 0 | 0 | 0 | 26.125 | 31.11 | 30.676 | 26.1 | 18.52 | 25.038 | 17.58 | 0 | 0 | 62.35 | 63.203 | 54.628 | 26.171 | 0 | 0 | 58.943 | 39.251 | [5 empty] | 0 | 0.025 | 155 | 1.4771 | 1.3289 | 0.1996 | 0.07874 | 1.2501 | 84.6329
2009-12-08 | 2:36 | 0 | 23.477 | 0 | 0 | 0 | 26.125 | 31.085 | 30.676 | 26.1 | 18.52 | 25.038 | 17.557 | 0 | 0 | 62.35 | 63.18 | 54.628 | 26.196 | 0 | 0 | 58.965 | 39.251 | [5 empty] | 0 | 0.025 | 156 | 1.4838 | 1.3352 | 0.19987 | 0.07874 | 1.2565 | 84.6799
2009-12-08 | 2:37 | 0 | 23.506 | 0 | 0 | 0 | 26.13 | 31.139 | 30.705 | 26.154 | 18.5 | 25.021 | 17.635 | 0 | 0 | 62.354 | 63.231 | 54.677 | 26.225 | 0 | 0 | 59.016 | 39.258 | [5 empty] | 0 | -0.024 | 157 | 1.4611 | 1.3136 | 0.19895 | 0.07874 | 1.2349 | 84.5186
2009-12-08 | 2:38 | 0 | 23.506 | 0 | 0 | 0 | 26.105 | 31.139 | 30.705 | 26.13 | 18.55 | 25.068 | 17.61 | 0 | 0 | 62.354 | 63.231 | 54.677 | 26.25 | 0 | 0 | 58.993 | 39.258 | [5 empty] | 0 | -0.025 | 158 | 1.4684 | 1.3206 | 0.19924 | 0.07874 | 1.2418 | 84.5709
2009-12-08 | 2:39 | 0 | 23.548 | 0 | 0 | 0 | 26.122 | 31.132 | 30.722 | 26.122 | 18.64 | 25.063 | 17.652 | 0 | 0 | 62.393 | 63.224 | 54.693 | 26.242 | 0 | 0 | 59.009 | 39.227 | [5 empty] | 0 | 0 | 159 | 1.4561 | 1.3089 | 0.19875 | 0.07874 | 1.2302 | 84.4828
2009-12-08 | 2:40 | 0 | 23.499 | 0 | 0 | 0 | 26.098 | 31.156 | 30.676 | 26.122 | 18.666 | 25.038 | 17.652 | 0 | 0 | 62.35 | 63.201 | 54.672 | 26.242 | 0 | 0 | 58.986 | 39.275 | [5 empty] | 0 | -0.024 | 160 | 1.4561 | 1.3089 | 0.19875 | 0.07874 | 1.2302 | 84.4828
2009-12-08 | 2:41 | 0 | 23.467 | 0 | 0 | 0 | 26.041 | 31.124 | 30.619 | 26.115 | 18.658 | 25.031 | 17.595 | 0 | 0 | 62.32 | 63.148 | 54.618 | 26.139 | 0 | 0 | 58.888 | 39.265 | [5 empty] | 0 | -0.074 | 161 | 1.4727 | 1.3247 | 0.19942 | 0.07874 | 1.246 | 84.602
2009-12-08 | 2:42 | 0 | 23.442 | 0 | 0 | 0 | 26.041 | 31.124 | 30.619 | 26.139 | 18.781 | 25.007 | 17.645 | 0 | 0 | 62.341 | 63.171 | 54.595 | 26.186 | 0 | 0 | 58.888 | 39.265 | [5 empty] | 0 | -0.098 | 162 | 1.4582 | 1.3109 | 0.19883 | 0.07874 | 1.2321 | 84.4976
2009-12-08 | 2:43 | 0 | 23.442 | 0 | 0 | 0 | 26.017 | 31.1 | 30.595 | 26.09 | 18.781 | 25.007 | 17.572 | 0 | 0 | 62.32 | 63.148 | 54.618 | 26.161 | 0 | 0 | 58.888 | 39.219 | [5 empty] | 0 | -0.073 | 163 | 1.4794 | 1.3311 | 0.19969 | 0.07874 | 1.2523 | 84.6493
2009-12-08 | 2:44 | 0 | 23.467 | 0 | 0 | 0 | 26.041 | 31.1 | 30.666 | 26.041 | 18.904 | 24.982 | 17.62 | 0 | 0 | 62.341 | 63.171 | 54.595 | 26.211 | 0 | 0 | 58.867 | 39.289 | [5 empty] | 0 | 0 | 164 | 1.4655 | 1.3178 | 0.19912 | 0.07874 | 1.239 | 84.5501
2009-12-08 | 2:45 | 0 | 23.491 | 0 | 0 | 0 | 25.995 | 31.075 | 30.619 | 26.066 | 18.904 | 25.007 | 17.72 | 0 | 0 | 62.32 | 63.148 | 54.572 | 26.186 | 0 | 0 | 58.822 | 39.289 | [5 empty] | 0 | -0.071 | 165 | 1.4363 | 1.2901 | 0.19794 | 0.07874 | 1.2114 | 84.3371
2009-12-08 | 2:46 | 0 | 23.442 | 0 | 0 | 0 | 25.995 | 31.1 | 30.619 | 26.066 | 19.078 | 25.007 | 17.67 | 0 | 0 | 62.32 | 63.171 | 54.572 | 26.211 | 0 | 0 | 58.845 | 39.289 | [5 empty] | 0 | -0.071 | 166 | 1.4509 | 1.3039 | 0.19853 | 0.07874 | 1.2252 | 84.4446
2009-12-08 | 2:47 | 0 | 23.467 | 0 | 0 | 0 | 25.995 | 31.075 | 30.644 | 26.041 | 18.93 | 25.007 | 17.695 | 0 | 0 | 62.297 | 63.148 | 54.548 | 26.211 | 0 | 0 | 58.799 | 39.196 | [5 empty] | 0 | -0.046 | 167 | 1.4436 | 1.297 | 0.19824 | 0.07874 | 1.2183 | 84.3911
2009-12-08 | 2:48 | 0 | 23.474 | 0 | 0 | 0 | 25.978 | 31.132 | 30.651 | 26.073 | 19.013 | 25.038 | 17.753 | 0 | 0 | 62.327 | 63.155 | 54.579 | 26.267 | 0 | 0 | 58.851 | 39.275 | [5 empty] | 0 | -0.095 | 168 | 1.4267 | 1.281 | 0.19755 | 0.07874 | 1.2022 | 84.2649
2009-12-08 | 2:49 | 0 | 23.442 | 0 | 0 | 0 | 25.946 | 31.124 | 30.619 | 26.017 | 18.93 | 24.958 | 17.645 | 0 | 0 | 62.297 | 63.126 | 54.504 | 26.235 | 0 | 0 | 58.799 | 39.265 | [5 empty] | 0 | -0.071 | 169 | 1.4582 | 1.3109 | 0.19883 | 0.07874 | 1.2321 | 84.4976
2009-12-08 | 2:50 | 0 | 23.408 | 0 | 0 | 0 | 25.911 | 31.065 | 30.56 | 26.032 | 18.92 | 24.923 | 17.66 | 0 | 0 | 62.265 | 63.094 | 54.516 | 26.201 | 0 | 0 | 58.744 | 39.21 | [5 empty] | 0 | -0.121 | 170 | 1.4538 | 1.3067 | 0.19865 | 0.07874 | 1.228 | 84.4659
2009-12-08 | 2:51 | 0 | 23.467 | 0 | 0 | 0 | 25.946 | 31.075 | 30.619 | 26.017 | 19.003 | 24.982 | 17.695 | 0 | 0 | 62.274 | 63.103 | 54.548 | 26.211 | 0 | 0 | 58.776 | 39.219 | [5 empty] | 0 | -0.071 | 171 | 1.4436 | 1.297 | 0.19824 | 0.07874 | 1.2183 | 84.3911
2009-12-08 | 2:52 | 0 | 23.467 | 0 | 0 | 0 | 25.946 | 31.075 | 30.619 | 25.995 | 19.053 | 24.958 | 17.645 | 0 | 0 | 62.297 | 63.103 | 54.525 | 26.186 | 0 | 0 | 58.756 | 39.172 | [5 empty] | 0 | -0.049 | 172 | 1.4582 | 1.3109 | 0.19883 | 0.07874 | 1.2321 | 84.4976
2009-12-08 | 2:53 | 0 | 23.457 | 0 | 0 | 0 | 25.911 | 31.041 | 30.56 | 25.936 | 19.018 | 24.948 | 17.635 | 0 | 0 | 62.265 | 63.071 | 54.471 | 26.176 | 0 | 0 | 58.724 | 39.162 | [5 empty] | 0 | -0.025 | 173 | 1.4611 | 1.3136 | 0.19895 | 0.07874 | 1.2349 | 84.5186
2009-12-08 | 2:54 | 0 | 23.383 | 0 | 0 | 0 | 25.887 | 31.041 | 30.536 | 25.96 | 18.945 | 24.874 | 17.537 | 0 | 0 | 62.242 | 63.027 | 54.492 | 26.127 | 0 | 0 | 58.744 | 39.138 | [5 empty] | 0 | -0.073 | 174 | 1.4896 | 1.3408 | 0.2001 | 0.07874 | 1.262 | 84.7205
2009-12-08 | 2:55 | 0 | 23.491 | 0 | 0 | 0 | 25.897 | 31.075 | 30.595 | 25.995 | 19.028 | 24.933 | 17.645 | 0 | 0 | 62.297 | 63.082 | 54.525 | 26.211 | 0 | 0 | 58.799 | 39.196 | [5 empty] | 0 | -0.098 | 175 | 1.4582 | 1.3109 | 0.19883 | 0.07874 | 1.2321 | 84.4976
2009-12-08 | 2:56 | 0 | 23.442 | 0 | 0 | 0 | 25.872 | 31.075 | 30.595 | 25.946 | 18.98 | 24.933 | 17.645 | 0 | 0 | 62.274 | 63.103 | 54.481 | 26.211 | 0 | 0 | 58.799 | 39.148 | [5 empty] | 0 | -0.074 | 176 | 1.4582 | 1.3109 | 0.19883 | 0.07874 | 1.2321 | 84.4976
2009-12-08 | 2:57 | 0 | 23.457 | 0 | 0 | 0 | 25.838 | 31.019 | 30.585 | 25.96 | 18.894 | 24.852 | 17.635 | 0 | 0 | 62.22 | 63.071 | 54.355 | 26.201 | 0 | 0 | 58.767 | 39.114 | [5 empty] | 0 | -0.122 | 177 | 1.4611 | 1.3136 | 0.19895 | 0.07874 | 1.2349 | 84.5186
2009-12-08 | 2:58 | 0 | 23.432 | 0 | 0 | 0 | 25.838 | 30.994 | 30.585 | 25.887 | 18.796 | 24.899 | 17.61 | 0 | 0 | 62.22 | 63.05 | 54.434 | 26.188 | 0 | 0 | 58.776 | 39.102 | [5 empty] | 0 | -0.049 | 178 | 1.4684 | 1.3206 | 0.19924 | 0.07874 | 1.2418 | 84.5709
2009-12-08 | 2:59 | 0 | 23.396 | 0 | 0 | 0 | 25.754 | 30.958 | 30.524 | 25.875 | 18.683 | 24.911 | 17.549 | 0 | 0 | 62.183 | 63.011 | 54.387 | 26.164 | 0 | 0 | 58.753 | 39.148 | [5 empty] | 0 | -0.121 | 179 | 1.4861 | 1.3374 | 0.19996 | 0.07874 | 1.2587 | 84.6962
2009-12-08 | 3:00 | 0 | 23.396 | 0 | 0 | 0 | 25.754 | 30.958 | 30.499 | 25.875 | 18.708 | 24.886 | 17.549 | 0 | 0 | 62.183 | 62.989 | 54.387 | 26.139 | 0 | 0 | 58.774 | 39.102 | [5 empty] | 0 | -0.121 | 180 | 1.4861 | 1.3374 | 0.19996 | 0.07874 | 1.2587 | 84.6962
2009-12-08 | 3:01 | 0 | 23.42 | 0 | 0 | 0 | 25.754 | 30.98 | 30.499 | 25.875 | 18.661 | 24.886 | 17.572 | 0 | 0 | 62.183 | 62.989 | 54.387 | 26.164 | 0 | 0 | 58.774 | 39.078 | [5 empty] | 0 | -0.121 | 181 | 1.4794 | 1.3311 | 0.19969 | 0.07874 | 1.2523 | 84.6493
2009-12-08 | 3:02 | 0 | 23.42 | 0 | 0 | 0 | 25.779 | 30.98 | 30.524 | 25.899 | 18.661 | 24.84 | 17.549 | 0 | 0 | 62.16 | 62.989 | 54.387 | 26.139 | 0 | 0 | 58.753 | 39.078 | [5 empty] | 0 | -0.12 | 182 | 1.4861 | 1.3374 | 0.19996 | 0.07874 | 1.2587 | 84.6962
2009-12-08 | 3:03 | 0 | 23.386 | 0 | 0 | 0 | 25.72 | 30.923 | 30.489 | 25.84 | 18.55 | 24.828 | 17.489 | 0 | 0 | 62.128 | 62.957 | 54.285 | 26.13 | 0 | 0 | 58.721 | 39.045 | [5 empty] | 0 | -0.12 | 183 | 1.5036 | 1.354 | 0.20067 | 0.07874 | 1.2753 | 84.8166
2009-12-08 | 3:04 | 0 | 23.42 | 0 | 0 | 0 | 25.754 | 30.958 | 30.499 | 25.875 | 18.462 | 24.84 | 17.499 | 0 | 0 | 62.16 | 62.966 | 54.364 | 26.139 | 0 | 0 | 58.73 | 39.078 | [5 empty] | 0 | -0.121 | 184 | 1.5007 | 1.3513 | 0.20055 | 0.07874 | 1.2725 | 84.7967
2009-12-08 | 3:05 | 0 | 23.42 | 0 | 0 | 0 | 25.73 | 30.958 | 30.524 | 25.826 | 18.537 | 24.862 | 17.499 | 0 | 0 | 62.137 | 62.966 | 54.317 | 26.164 | 0 | 0 | 58.73 | 39.054 | [5 empty] | 0 | -0.096 | 185 | 1.5007 | 1.3513 | 0.20055 | 0.07874 | 1.2725 | 84.7967
2009-12-08 | 3:06 | 0 | 23.445 | 0 | 0 | 0 | 25.754 | 30.933 | 30.499 | 25.826 | 18.487 | 24.862 | 17.449 | 0 | 0 | 62.137 | 62.989 | 54.317 | 26.164 | 0 | 0 | 58.708 | 39.102 | [5 empty] | 0 | -0.072 | 186 | 1.5153 | 1.3651 | 0.20114 | 0.07874 | 1.2864 | 84.8953
2009-12-08 | 3:07 | 0 | 23.42 | 0 | 0 | 0 | 25.73 | 30.933 | 30.499 | 25.826 | 18.512 | 24.862 | 17.499 | 0 | 0 | 62.137 | 62.989 | 54.317 | 26.164 | 0 | 0 | 58.708 | 39.078 | [5 empty] | 0 | -0.096 | 187 | 1.5007 | 1.3513 | 0.20055 | 0.07874 | 1.2725 | 84.7967
2009-12-08 | 3:08 | 0 | 23.42 | 0 | 0 | 0 | 25.705 | 30.933 | 30.524 | 25.801 | 18.487 | 24.862 | 17.474 | 0 | 0 | 62.137 | 62.966 | 54.294 | 26.164 | 0 | 0 | 58.662 | 39.054 | [5 empty] | 0 | -0.096 | 188 | 1.508 | 1.3582 | 0.20085 | 0.07874 | 1.2795 | 84.8462
2009-12-08 | 3:09 | 0 | 23.386 | 0 | 0 | 0 | 25.647 | 30.899 | 30.465 | 25.791 | 18.427 | 24.828 | 17.414 | 0 | 0 | 62.106 | 62.934 | 54.285 | 26.105 | 0 | 0 | 58.676 | 39.045 | [5 empty] | 0 | -0.144 | 189 | 1.5254 | 1.3748 | 0.20155 | 0.07874 | 1.2961 | 84.9632
2009-12-08 | 3:10 | 0 | 23.386 | 0 | 0 | 0 | 25.671 | 30.899 | 30.489 | 25.745 | 18.402 | 24.756 | 17.414 | 0 | 0 | 62.106 | 62.913 | 54.261 | 26.13 | 0 | 0 | 58.721 | 39.021 | [5 empty] | 0 | -0.074 | 190 | 1.5254 | 1.3748 | 0.20155 | 0.07874 | 1.2961 | 84.9632
2009-12-08 | 3:11 | 0 | 23.41 | 0 | 0 | 0 | 25.647 | 30.923 | 30.465 | 25.791 | 18.354 | 24.781 | 17.389 | 0 | 0 | 62.083 | 62.913 | 54.261 | 26.13 | 0 | 0 | 58.721 | 39.069 | [5 empty] | 0 | -0.144 | 191 | 1.5327 | 1.3817 | 0.20185 | 0.07874 | 1.303 | 85.0111
2009-12-08 | 3:12 | 0 | 23.386 | 0 | 0 | 0 | 25.624 | 30.899 | 30.465 | 25.745 | 18.427 | 24.806 | 17.389 | 0 | 0 | 62.083 | 62.913 | 54.24 | 26.105 | 0 | 0 | 58.698 | 39.069 | [5 empty] | 0 | -0.121 | 192 | 1.5327 | 1.3817 | 0.20185 | 0.07874 | 1.303 | 85.0111
2009-12-08 | 3:13 | 0 | 23.386 | 0 | 0 | 0 | 25.624 | 30.899 | 30.44 | 25.745 | 18.377 | 24.781 | 17.439 | 0 | 0 | 62.06 | 62.891 | 54.217 | 26.105 | 0 | 0 | 58.609 | 39.021 | [5 empty] | 0 | -0.121 | 193 | 1.5182 | 1.3679 | 0.20126 | 0.07874 | 1.2891 | 84.9148
2009-12-08 | 3:14 | 0 | 23.386 | 0 | 0 | 0 | 25.6 | 30.899 | 30.465 | 25.767 | 18.377 | 24.781 | 17.414 | 0 | 0 | 62.106 | 62.913 | 54.261 | 26.154 | 0 | 0 | 58.63 | 39.021 | [5 empty] | 0 | -0.167 | 194 | 1.5254 | 1.3748 | 0.20155 | 0.07874 | 1.2961 | 84.9632
2009-12-08 | 3:15 | 0 | 23.42 | 0 | 0 | 0 | 25.659 | 30.909 | 30.45 | 25.779 | 18.339 | 24.815 | 17.449 | 0 | 0 | 62.115 | 62.922 | 54.25 | 26.164 | 0 | 0 | 58.662 | 39.031 | [5 empty] | 0 | -0.12 | 195 | 1.5153 | 1.3651 | 0.20114 | 0.07874 | 1.2864 | 84.8953
2009-12-08 | 3:16 | 0 | 23.41 | 0 | 0 | 0 | 25.6 | 30.874 | 30.44 | 25.72 | 18.278 | 24.781 | 17.366 | 0 | 0 | 62.06 | 62.913 | 54.217 | 26.154 | 0 | 0 | 58.63 | 39.021 | [5 empty] | 0 | -0.12 | 196 | 1.5394 | 1.3881 | 0.20212 | 0.07874 | 1.3094 | 85.0548
2009-12-08 | 3:17 | 0 | 23.445 | 0 | 0 | 0 | 25.61 | 30.909 | 30.475 | 25.754 | 18.263 | 24.815 | 17.376 | 0 | 0 | 62.092 | 62.9 | 54.226 | 26.164 | 0 | 0 | 58.596 | 39.054 | [5 empty] | 0 | -0.144 | 197 | 1.5365 | 1.3853 | 0.202 | 0.07874 | 1.3066 | 85.0358
2009-12-08 | 3:18 | 0 | 23.386 | 0 | 0 | 0 | 25.6 | 30.899 | 30.416 | 25.72 | 18.18 | 24.806 | 17.414 | 0 | 0 | 62.037 | 62.868 | 54.182 | 26.142 | 0 | 0 | 58.575 | 39.033 | [5 empty] | 0 | -0.12 | 198 | 1.5254 | 1.3748 | 0.20155 | 0.07874 | 1.2961 | 84.9632
2009-12-08 | 3:19 | 0 | 23.383 | 0 | 0 | 0 | 25.573 | 30.872 | 30.438 | 25.693 | 18.226 | 24.779 | 17.338 | 0 | 0 | 62.08 | 62.865 | 54.191 | 26.152 | 0 | 0 | 58.562 | 39.042 | [5 empty] | 0 | -0.12 | 199 | 1.5476 | 1.3958 | 0.20245 | 0.07874 | 1.3171 | 85.1075
2009-12-08 | 3:20 | 0 | 23.383 | 0 | 0 | 0 | 25.548 | 30.872 | 30.438 | 25.718 | 18.178 | 24.729 | 17.386 | 0 | 0 | 62.035 | 62.843 | 54.191 | 26.127 | 0 | 0 | 58.584 | 39.042 | [5 empty] | 0 | -0.17 | 200 | 1.5336 | 1.3826 | 0.20189 | 0.07874 | 1.3038 | 85.0168
2009-12-08 | 3:21 | 0 | 23.359 | 0 | 0 | 0 | 25.524 | 30.872 | 30.438 | 25.644 | 18.128 | 24.754 | 17.288 | 0 | 0 | 62.035 | 62.843 | 54.145 | 26.127 | 0 | 0 | 58.628 | 39.019 | [5 empty] | 0 | -0.12 | 201 | 1.5621 | 1.4097 | 0.20304 | 0.07874 | 1.3309 | 85.2002
2009-12-08 | 3:22 | 0 | 23.327 | 0 | 0 | 0 | 25.468 | 30.84 | 30.381 | 25.661 | 18.045 | 24.769 | 17.28 | 0 | 0 | 62.005 | 62.813 | 54.138 | 26.095 | 0 | 0 | 58.598 | 38.987 | [5 empty] | 0 | -0.193 | 202 | 1.5645 | 1.4119 | 0.20314 | 0.07874 | 1.3332 | 85.2149
2009-12-08 | 3:23 | 0 | 23.383 | 0 | 0 | 0 | 25.524 | 30.872 | 30.389 | 25.693 | 18.077 | 24.754 | 17.313 | 0 | 0 | 62.014 | 62.843 | 54.145 | 26.127 | 0 | 0 | 58.605 | 39.042 | [5 empty] | 0 | -0.169 | 203 | 1.5549 | 1.4028 | 0.20275 | 0.07874 | 1.324 | 85.154
2009-12-08 | 3:24 | 0 | 23.408 | 0 | 0 | 0 | 25.548 | 30.823 | 30.462 | 25.644 | 18.153 | 24.754 | 17.313 | 0 | 0 | 62.014 | 62.843 | 54.121 | 26.152 | 0 | 0 | 58.605 | 39.042 | [5 empty] | 0 | -0.096 | 204 | 1.5549 | 1.4028 | 0.20275 | 0.07874 | 1.324 | 85.154
2009-12-08 | 3:25 | 0 | 23.401 | 0 | 0 | 0 | 25.492 | 30.791 | 30.381 | 25.612 | 18.07 | 24.722 | 17.255 | 0 | 0 | 61.985 | 62.79 | 54.091 | 26.095 | 0 | 0 | 58.532 | 39.011 | [5 empty] | 0 | -0.12 | 205 | 1.5717 | 1.4188 | 0.20343 | 0.07874 | 1.3401 | 85.2604
2009-12-08 | 3:26 | 0 | 23.351 | 0 | 0 | 0 | 25.468 | 30.791 | 30.381 | 25.612 | 18.045 | 24.747 | 17.23 | 0 | 0 | 61.985 | 62.79 | 54.07 | 26.095 | 0 | 0 | 58.486 | 38.987 | [5 empty] | 0 | -0.144 | 206 | 1.579 | 1.4257 | 0.20373 | 0.07874 | 1.347 | 85.3056
2009-12-08 | 3:27 | 0 | 23.376 | 0 | 0 | 0 | 25.468 | 30.791 | 30.381 | 25.612 | 18.07 | 24.722 | 17.28 | 0 | 0 | 61.962 | 62.79 | 54.07 | 26.095 | 0 | 0 | 58.441 | 38.987 | [5 empty] | 0 | -0.144 | 207 | 1.5645 | 1.4119 | 0.20314 | 0.07874 | 1.3332 | 85.2149
2009-12-08 | 3:28 | 0 | 23.408 | 0 | 0 | 0 | 25.477 | 30.798 | 30.389 | 25.644 | 18.102 | 24.754 | 17.288 | 0 | 0 | 61.991 | 62.82 | 54.077 | 26.127 | 0 | 0 | 58.47 | 38.995 | [5 empty] | 0 | -0.167 | 208 | 1.5621 | 1.4097 | 0.20304 | 0.07874 | 1.3309 | 85.2002
2009-12-08 | 3:29 | 0 | 23.408 | 0 | 0 | 0 | 25.499 | 30.823 | 30.462 | 25.62 | 18.102 | 24.729 | 17.288 | 0 | 0 | 61.969 | 62.776 | 54.077 | 26.127 | 0 | 0 | 58.47 | 38.971 | [5 empty] | 0 | -0.121 | 209 | 1.5621 | 1.4097 | 0.20304 | 0.07874 | 1.3309 | 85.2002
2009-12-08 | 3:30 | 0 | 23.383 | 0 | 0 | 0 | 25.477 | 30.823 | 30.413 | 25.598 | 18.102 | 24.729 | 17.263 | 0 | 0 | 61.991 | 62.776 | 54.1 | 26.127 | 0 | 0 | 58.493 | 39.019 | [5 empty] | 0 | -0.121 | 210 | 1.5694 | 1.4166 | 0.20334 | 0.07874 | 1.3379 | 85.2459
2009-12-08 | 3:31 | 0 | 23.376 | 0 | 0 | 0 | 25.445 | 30.766 | 30.406 | 25.566 | 17.972 | 24.698 | 17.23 | 0 | 0 | 61.939 | 62.747 | 54.023 | 26.095 | 0 | 0 | 58.486 | 38.94 | [5 empty] | 0 | -0.121 | 211 | 1.579 | 1.4257 | 0.20373 | 0.07874 | 1.347 | 85.3056
2009-12-08 | 3:32 | 0 | 23.408 | 0 | 0 | 0 | 25.453 | 30.798 | 30.389 | 25.598 | 17.979 | 24.705 | 17.238 | 0 | 0 | 61.991 | 62.776 | 54.077 | 26.152 | 0 | 0 | 58.493 | 38.947 | [5 empty] | 0 | -0.145 | 212 | 1.5767 | 1.4235 | 0.20363 | 0.07874 | 1.3448 | 85.2912
2009-12-08 | 3:33 | 0 | 23.376 | 0 | 0 | 0 | 25.421 | 30.766 | 30.381 | 25.566 | 17.997 | 24.722 | 17.205 | 0 | 0 | 61.939 | 62.747 | 54.023 | 26.12 | 0 | 0 | 58.441 | 38.916 | [5 empty] | 0 | -0.145 | 213 | 1.5863 | 1.4327 | 0.20402 | 0.07874 | 1.3539 | 85.3503
2009-12-08 | 3:34 | 0 | 23.401 | 0 | 0 | 0 | 25.396 | 30.766 | 30.357 | 25.588 | 17.921 | 24.722 | 17.157 | 0 | 0 | 61.916 | 62.724 | 54.023 | 26.095 | 0 | 0 | 58.42 | 38.894 | [5 empty] | 0 | -0.192 | 214 | 1.6003 | 1.4459 | 0.20459 | 0.07874 | 1.3672 | 85.4351
2009-12-08 | 3:35 | 0 | 23.376 | 0 | 0 | 0 | 25.421 | 30.766 | 30.357 | 25.588 | 17.921 | 24.747 | 17.182 | 0 | 0 | 61.939 | 62.724 | 54.023 | 26.095 | 0 | 0 | 58.397 | 38.87 | [5 empty] | 0 | -0.167 | 215 | 1.593 | 1.439 | 0.20429 | 0.07874 | 1.3603 | 85.3911
2009-12-08 | 3:36 | 0 | 23.351 | 0 | 0 | 0 | 25.396 | 30.791 | 30.335 | 25.588 | 17.921 | 24.722 | 17.132 | 0 | 0 | 61.893 | 62.724 | 53.953 | 26.095 | 0 | 0 | 58.397 | 38.87 | [5 empty] | 0 | -0.192 | 216 | 1.6076 | 1.4529 | 0.20488 | 0.07874 | 1.3741 | 85.4787
2009-12-08 | 3:37 | 0 | 23.376 | 0 | 0 | 0 | 25.396 | 30.766 | 30.381 | 25.566 | 17.849 | 24.747 | 17.132 | 0 | 0 | 61.939 | 62.724 | 54 | 26.095 | 0 | 0 | 58.374 | 38.846 | [5 empty] | 0 | -0.17 | 217 | 1.6076 | 1.4529 | 0.20488 | 0.07874 | 1.3741 | 85.4787
2009-12-08 | 3:38 | 0 | 23.376 | 0 | 0 | 0 | 25.347 | 30.744 | 30.357 | 25.566 | 17.849 | 24.747 | 17.157 | 0 | 0 | 61.893 | 62.701 | 53.977 | 26.095 | 0 | 0 | 58.443 | 38.846 | [5 empty] | 0 | -0.219 | 218 | 1.6003 | 1.4459 | 0.20459 | 0.07874 | 1.3672 | 85.4351
2009-12-08 | 3:39 | 0 | 23.366 | 0 | 0 | 0 | 25.387 | 30.734 | 30.396 | 25.531 | 17.864 | 24.808 | 17.172 | 0 | 0 | 61.909 | 62.694 | 53.97 | 26.11 | 0 | 0 | 58.457 | 38.837 | [5 empty] | 0 | -0.144 | 219 | 1.5959 | 1.4418 | 0.20441 | 0.07874 | 1.3631 | 85.4088
2009-12-08 | 3:40 | 0 | 23.391 | 0 | 0 | 0 | 25.387 | 30.734 | 30.396 | 25.507 | 17.763 | 24.857 | 17.172 | 0 | 0 | 61.909 | 62.717 | 53.946 | 26.11 | 0 | 0 | 58.434 | 38.861 | [5 empty] | 0 | -0.12 | 220 | 1.5959 | 1.4418 | 0.20441 | 0.07874 | 1.3631 | 85.4088
2009-12-08 | 3:41 | 0 | 23.391 | 0 | 0 | 0 | 25.387 | 30.734 | 30.374 | 25.531 | 17.715 | 24.882 | 17.147 | 0 | 0 | 61.886 | 62.717 | 53.97 | 26.134 | 0 | 0 | 58.434 | 38.837 | [5 empty] | 0 | -0.144 | 221 | 1.6032 | 1.4487 | 0.20471 | 0.07874 | 1.37 | 85.4526
2009-12-08 | 3:42 | 0 | 23.415 | 0 | 0 | 0 | 25.387 | 30.759 | 30.349 | 25.531 | 17.813 | 24.953 | 17.147 | 0 | 0 | 61.909 | 62.671 | 53.923 | 26.11 | 0 | 0 | 58.368 | 38.815 | [5 empty] | 0 | -0.144 | 222 | 1.6032 | 1.4487 | 0.20471 | 0.07874 | 1.37 | 85.4526
2009-12-08 | 3:43 | 0 | 23.391 | 0 | 0 | 0 | 25.387 | 30.734 | 30.396 | 25.482 | 17.839 | 24.906 | 17.172 | 0 | 0 | 61.886 | 62.671 | 53.923 | 26.11 | 0 | 0 | 58.368 | 38.837 | [5 empty] | 0 | -0.095 | 223 | 1.5959 | 1.4418 | 0.20441 | 0.07874 | 1.3631 | 85.4088
2009-12-08 | 3:44 | 0 | 23.391 | 0 | 0 | 0 | 25.362 | 30.759 | 30.374 | 25.507 | 17.788 | 25.002 | 17.172 | 0 | 0 | 61.886 | 62.671 | 53.923 | 26.134 | 0 | 0 | 58.322 | 38.815 | [5 empty] | 0 | -0.145 | 224 | 1.5959 | 1.4418 | 0.20441 | 0.07874 | 1.3631 | 85.4088
2009-12-08 | 3:45 | 0 | 23.391 | 0 | 0 | 0 | 25.338 | 30.734 | 30.349 | 25.482 | 17.813 | 24.977 | 17.195 | 0 | 0 | 61.886 | 62.671 | 53.946 | 26.085 | 0 | 0 | 58.322 | 38.791 | [5 empty] | 0 | -0.144 | 225 | 1.5892 | 1.4354 | 0.20414 | 0.07874 | 1.3567 | 85.3681
2009-12-08 | 3:46 | 0 | 23.391 | 0 | 0 | 0 | 25.338 | 30.734 | 30.325 | 25.507 | 17.813 | 25.026 | 17.22 | 0 | 0 | 61.886 | 62.649 | 53.923 | 26.134 | 0 | 0 | 58.279 | 38.815 | [5 empty] | 0 | -0.169 | 226 | 1.5819 | 1.4285 | 0.20384 | 0.07874 | 1.3498 | 85.3235
2009-12-08 | 3:47 | 0 | 23.359 | 0 | 0 | 0 | 25.284 | 30.703 | 30.293 | 25.475 | 17.781 | 25.019 | 17.213 | 0 | 0 | 61.857 | 62.619 | 53.872 | 26.078 | 0 | 0 | 58.315 | 38.784 | [5 empty] | 0 | -0.191 | 227 | 1.584 | 1.4304 | 0.20393 | 0.07874 | 1.3517 | 85.3361
2009-12-08 | 3:48 | 0 | 23.391 | 0 | 0 | 0 | 25.338 | 30.71 | 30.374 | 25.482 | 17.889 | 25.026 | 17.27 | 0 | 0 | 61.843 | 62.649 | 53.879 | 26.11 | 0 | 0 | 58.279 | 38.815 | [5 empty] | 0 | -0.144 | 228 | 1.5674 | 1.4147 | 0.20325 | 0.07874 | 1.3359 | 85.2331
2009-12-08 | 3:49 | 0 | 23.391 | 0 | 0 | 0 | 25.316 | 30.734 | 30.349 | 25.46 | 17.864 | 25.026 | 17.321 | 0 | 0 | 61.843 | 62.649 | 53.855 | 26.085 | 0 | 0 | 58.279 | 38.815 | [5 empty] | 0 | -0.144 | 229 | 1.5525 | 1.4005 | 0.20265 | 0.07874 | 1.3218 | 85.1392
2009-12-08 | 3:50 | 0 | 23.391 | 0 | 0 | 0 | 25.316 | 30.71 | 30.349 | 25.46 | 17.911 | 25.051 | 17.295 | 0 | 0 | 61.843 | 62.626 | 53.879 | 26.11 | 0 | 0 | 58.299 | 38.815 | [5 empty] | 0 | -0.144 | 230 | 1.5601 | 1.4077 | 0.20296 | 0.07874 | 1.329 | 85.1873
2009-12-08 | 3:51 | 0 | 23.334 | 0 | 0 | 0 | 25.284 | 30.703 | 30.244 | 25.45 | 17.831 | 25.041 | 17.238 | 0 | 0 | 61.813 | 62.619 | 53.801 | 26.078 | 0 | 0 | 58.269 | 38.76 | [5 empty] | 0 | -0.166 | 231 | 1.5767 | 1.4235 | 0.20363 | 0.07874 | 1.3448 | 85.2912
2009-12-08 | 3:52 | 0 | 23.366 | 0 | 0 | 0 | 25.291 | 30.71 | 30.374 | 25.46 | 17.864 | 25.051 | 17.321 | 0 | 0 | 61.843 | 62.626 | 53.855 | 26.085 | 0 | 0 | 58.322 | 38.815 | [5 empty] | 0 | -0.169 | 232 | 1.5525 | 1.4005 | 0.20265 | 0.07874 | 1.3218 | 85.1392
2009-12-08 | 3:53 | 0 | 23.334 | 0 | 0 | 0 | 25.259 | 30.654 | 30.342 | 25.404 | 17.856 | 25.019 | 17.336 | 0 | 0 | 61.791 | 62.596 | 53.778 | 26.054 | 0 | 0 | 58.292 | 38.76 | [5 empty] | 0 | -0.145 | 233 | 1.5482 | 1.3964 | 0.20248 | 0.07874 | 1.3177 | 85.1112
2009-12-08 | 3:54 | 0 | 23.366 | 0 | 0 | 0 | 25.291 | 30.71 | 30.325 | 25.436 | 17.839 | 25.051 | 17.394 | 0 | 0 | 61.843 | 62.605 | 53.855 | 26.11 | 0 | 0 | 58.322 | 38.767 | [5 empty] | 0 | -0.145 | 234 | 1.5313 | 1.3803 | 0.20179 | 0.07874 | 1.3016 | 85.0015
2009-12-08 | 3:55 | 0 | 23.366 | 0 | 0 | 0 | 25.291 | 30.71 | 30.325 | 25.46 | 17.788 | 25.026 | 17.368 | 0 | 0 | 61.82 | 62.605 | 53.855 | 26.11 | 0 | 0 | 58.322 | 38.791 | [5 empty] | 0 | -0.169 | 235 | 1.5388 | 1.3875 | 0.2021 | 0.07874 | 1.3088 | 85.051
2009-12-08 | 3:56 | 0 | 23.334 | 0 | 0 | 0 | 25.235 | 30.678 | 30.269 | 25.428 | 17.73 | 25.041 | 17.361 | 0 | 0 | 61.791 | 62.553 | 53.801 | 26.078 | 0 | 0 | 58.269 | 38.76 | [5 empty] | 0 | -0.193 | 236 | 1.5409 | 1.3895 | 0.20218 | 0.07874 | 1.3107 | 85.0642
2009-12-08 | 3:57 | 0 | 23.359 | 0 | 0 | 0 | 25.235 | 30.654 | 30.269 | 25.428 | 17.708 | 25.019 | 17.336 | 0 | 0 | 61.768 | 62.553 | 53.778 | 26.078 | 0 | 0 | 58.269 | 38.76 | [5 empty] | 0 | -0.193 | 237 | 1.5482 | 1.3964 | 0.20248 | 0.07874 | 1.3177 | 85.1112
2009-12-08 | 3:58 | 0 | 23.359 | 0 | 0 | 0 | 25.235 | 30.678 | 30.269 | 25.45 | 17.607 | 25.041 | 17.336 | 0 | 0 | 61.768 | 62.576 | 53.71 | 26.054 | 0 | 0 | 58.292 | 38.76 | [5 empty] | 0 | -0.215 | 238 | 1.5482 | 1.3964 | 0.20248 | 0.07874 | 1.3177 | 85.1112
2009-12-08 | 3:59 | 0 | 23.383 | 0 | 0 | 0 | 25.235 | 30.654 | 30.269 | 25.404 | 17.73 | 25.041 | 17.336 | 0 | 0 | 61.768 | 62.53 | 53.757 | 26.054 | 0 | 0 | 58.249 | 38.784 | [5 empty] | 0 | -0.169 | 239 | 1.5482 | 1.3964 | 0.20248 | 0.07874 | 1.3177 | 85.1112
2009-12-08 | 4:00 | 0 | 23.359 | 0 | 0 | 0 | 25.235 | 30.654 | 30.293 | 25.404 | 17.756 | 25.041 | 17.311 | 0 | 0 | 61.745 | 62.553 | 53.734 | 26.103 | 0 | 0 | 58.249 | 38.76 | [5 empty] | 0 | -0.169 | 240 | 1.5554 | 1.4033 | 0.20277 | 0.07874 | 1.3246 | 85.1578
2009-12-08 | 4:01 | 0 | 23.391 | 0 | 0 | 0 | 25.242 | 30.685 | 30.3 | 25.46 | 17.813 | 25.097 | 17.321 | 0 | 0 | 61.797 | 62.56 | 53.764 | 26.11 | 0 | 0 | 58.233 | 38.815 | [5 empty] | 0 | -0.218 | 241 | 1.5525 | 1.4005 | 0.20265 | 0.07874 | 1.3218 | 85.1392
2009-12-08 | 4:02 | 0 | 23.383 | 0 | 0 | 0 | 25.21 | 30.654 | 30.293 | 25.355 | 17.756 | 24.994 | 17.311 | 0 | 0 | 61.768 | 62.553 | 53.687 | 26.078 | 0 | 0 | 58.046 | 38.76 | [5 empty] | 0 | -0.145 | 242 | 1.5554 | 1.4033 | 0.20277 | 0.07874 | 1.3246 | 85.1578
2009-12-08 | 4:03 | 0 | 23.359 | 0 | 0 | 0 | 25.21 | 30.654 | 30.318 | 25.404 | 17.831 | 25.041 | 17.336 | 0 | 0 | 61.722 | 62.53 | 53.71 | 26.078 | 0 | 0 | 58.114 | 38.806 | [5 empty] | 0 | -0.194 | 243 | 1.5482 | 1.3964 | 0.20248 | 0.07874 | 1.3177 | 85.1112
2009-12-08 | 4:04 | 0 | 23.383 | 0 | 0 | 0 | 25.21 | 30.629 | 30.269 | 25.379 | 17.879 | 25.041 | 17.361 | 0 | 0 | 61.745 | 62.507 | 53.687 | 26.054 | 0 | 0 | 58.338 | 38.806 | [5 empty] | 0 | -0.169 | 244 | 1.5409 | 1.3895 | 0.20218 | 0.07874 | 1.3107 | 85.0642
2009-12-08 | 4:05 | 0 | 23.359 | 0 | 0 | 0 | 25.21 | 30.654 | 30.269 | 25.404 | 17.781 | 25.019 | 17.386 | 0 | 0 | 61.745 | 62.53 | 53.734 | 26.078 | 0 | 0 | 58.495 | 38.806 | [5 empty] | 0 | -0.194 | 245 | 1.5336 | 1.3826 | 0.20189 | 0.07874 | 1.3038 | 85.0168
2009-12-08 | 4:06 | 0 | 23.383 | 0 | 0 | 0 | 25.21 | 30.629 | 30.318 | 25.355 | 17.806 | 25.019 | 17.386 | 0 | 0 | 61.722 | 62.507 | 53.71 | 26.054 | 0 | 0 | 58.562 | 38.76 | [5 empty] | 0 | -0.145 | 246 | 1.5336 | 1.3826 | 0.20189 | 0.07874 | 1.3038 | 85.0168
2009-12-08 | 4:07 | 0 | 23.383 | 0 | 0 | 0 | 25.21 | 30.629 | 30.293 | 25.355 | 17.806 | 25.019 | 17.484 | 0 | 0 | 61.722 | 62.484 | 53.734 | 26.054 | 0 | 0 | 58.539 | 38.784 | [5 empty] | 0 | -0.145 | 247 | 1.5051 | 1.3554 | 0.20073 | 0.07874 | 1.2767 | 84.8265
2009-12-08 | 4:08 | 0 | 23.359 | 0 | 0 | 0 | 25.161 | 30.654 | 30.269 | 25.404 | 17.756 | 25.019 | 17.509 | 0 | 0 | 61.722 | 62.484 | 53.664 | 26.054 | 0 | 0 | 58.607 | 38.736 | [5 empty] | 0 | -0.243 | 248 | 1.4978 | 1.3485 | 0.20043 | 0.07874 | 1.2698 | 84.7768
2009-12-08 | 4:09 | 0 | 23.327 | 0 | 0 | 0 | 25.129 | 30.597 | 30.237 | 25.347 | 17.823 | 25.009 | 17.549 | 0 | 0 | 61.67 | 62.432 | 53.633 | 26.022 | 0 | 0 | 58.6 | 38.705 | [5 empty] | 0 | -0.218 | 249 | 1.4861 | 1.3374 | 0.19996 | 0.07874 | 1.2587 | 84.6962
2009-12-08 | 4:10 | 0 | 23.334 | 0 | 0 | 0 | 25.161 | 30.629 | 30.269 | 25.355 | 17.929 | 25.065 | 17.607 | 0 | 0 | 61.699 | 62.484 | 53.64 | 26.054 | 0 | 0 | 58.607 | 38.736 | [5 empty] | 0 | -0.194 | 250 | 1.4692 | 1.3214 | 0.19928 | 0.07874 | 1.2426 | 84.5771
2009-12-08 | 4:11 | 0 | 23.334 | 0 | 0 | 0 | 25.139 | 30.629 | 30.197 | 25.379 | 17.904 | 25.09 | 17.658 | 0 | 0 | 61.699 | 62.484 | 53.687 | 26.078 | 0 | 0 | 58.607 | 38.736 | [5 empty] | 0 | -0.24 | 251 | 1.4544 | 1.3073 | 0.19868 | 0.07874 | 1.2285 | 84.4701
2009-12-08 | 4:12 | 0 | 23.359 | 0 | 0 | 0 | 25.139 | 30.629 | 30.22 | 25.355 | 17.954 | 25.041 | 17.73 | 0 | 0 | 61.679 | 62.462 | 53.64 | 26.054 | 0 | 0 | 58.562 | 38.736 | [5 empty] | 0 | -0.216 | 252 | 1.4334 | 1.2873 | 0.19783 | 0.07874 | 1.2086 | 84.3153
2009-12-08 | 4:13 | 0 | 23.359 | 0 | 0 | 0 | 25.186 | 30.607 | 30.269 | 25.33 | 17.954 | 25.065 | 17.756 | 0 | 0 | 61.679 | 62.462 | 53.619 | 26.078 | 0 | 0 | 58.516 | 38.736 | [5 empty] | 0 | -0.144 | 253 | 1.4259 | 1.2801 | 0.19752 | 0.07874 | 1.2014 | 84.2583
2009-12-08 | 4:14 | 0 | 23.351 | 0 | 0 | 0 | 25.129 | 30.597 | 30.212 | 25.323 | 17.947 | 25.009 | 17.723 | 0 | 0 | 61.649 | 62.411 | 53.633 | 26.022 | 0 | 0 | 58.397 | 38.657 | [5 empty] | 0 | -0.194 | 254 | 1.4355 | 1.2893 | 0.19791 | 0.07874 | 1.2105 | 84.3306
2009-12-08 | 4:15 | 0 | 23.327 | 0 | 0 | 0 | 25.107 | 30.622 | 30.212 | 25.298 | 17.896 | 24.987 | 17.748 | 0 | 0 | 61.649 | 62.411 | 53.589 | 26.046 | 0 | 0 | 58.374 | 38.633 | [5 empty] | 0 | -0.191 | 255 | 1.4282 | 1.2824 | 0.19761 | 0.07874 | 1.2036 | 84.2759
2009-12-08 | 4:16 | 0 | 23.302 | 0 | 0 | 0 | 25.034 | 30.551 | 30.117 | 25.323 | 17.871 | 25.009 | 17.773 | 0 | 0 | 61.649 | 62.411 | 53.61 | 26.022 | 0 | 0 | 58.374 | 38.657 | [5 empty] | 0 | -0.289 | 256 | 1.4209 | 1.2754 | 0.19732 | 0.07874 | 1.1967 | 84.2207
2009-12-08 | 4:17 | 0 | 23.302 | 0 | 0 | 0 | 25.058 | 30.575 | 30.166 | 25.323 | 17.773 | 24.962 | 17.798 | 0 | 0 | 61.626 | 62.388 | 53.589 | 26.046 | 0 | 0 | 58.397 | 38.657 | [5 empty] | 0 | -0.265 | 257 | 1.4136 | 1.2685 | 0.19702 | 0.07874 | 1.1898 | 84.1649
2009-12-08 | 4:18 | 0 | 23.334 | 0 | 0 | 0 | 25.114 | 30.629 | 30.244 | 25.379 | 17.856 | 24.921 | 17.831 | 0 | 0 | 61.679 | 62.418 | 53.596 | 26.078 | 0 | 0 | 58.404 | 38.7 | [5 empty] | 0 | -0.265 | 258 | 1.404 | 1.2594 | 0.19663 | 0.07874 | 1.1806 | 84.0903
2009-12-08 | 4:19 | 0 | 23.3 | 0 | 0 | 0 | 25.031 | 30.548 | 30.161 | 25.271 | 17.869 | 24.862 | 17.844 | 0 | 0 | 61.576 | 62.361 | 53.538 | 25.995 | 0 | 0 | 58.349 | 38.679 | [5 empty] | 0 | -0.24 | 259 | 1.4002 | 1.2558 | 0.19648 | 0.07874 | 1.177 | 84.0607
2009-12-08 | 4:20 | 0 | 23.3 | 0 | 0 | 0 | 25.08 | 30.524 | 30.22 | 25.33 | 17.904 | 24.872 | 17.904 | 0 | 0 | 61.608 | 62.37 | 53.57 | 26.054 | 0 | 0 | 58.336 | 38.712 | [5 empty] | 0 | -0.25 | 260 | 1.3828 | 1.2392 | 0.19577 | 0.07874 | 1.1604 | 83.9218
2009-12-08 | 4:21 | 0 | 23.359 | 0 | 0 | 0 | 25.114 | 30.558 | 30.22 | 25.33 | 17.954 | 24.825 | 17.979 | 0 | 0 | 61.608 | 62.37 | 53.57 | 26.054 | 0 | 0 | 58.29 | 38.712 | [5 empty] | 0 | -0.216 | 261 | 1.3609 | 1.2184 | 0.19489 | 0.07874 | 1.1397 | 83.7431
2009-12-08 | 4:22 | 0 | 23.3 | 0 | 0 | 0 | 25.031 | 30.524 | 30.161 | 25.247 | 17.969 | 24.791 | 17.919 | 0 | 0 | 61.553 | 62.338 | 53.493 | 26.044 | 0 | 0 | 58.215 | 38.655 | [5 empty] | 0 | -0.216 | 262 | 1.3784 | 1.235 | 0.1956 | 0.07874 | 1.1563 | 83.8865
2009-12-08 | 4:23 | 0 | 23.334 | 0 | 0 | 0 | 25.09 | 30.582 | 30.244 | 25.281 | 18.102 | 24.825 | 17.954 | 0 | 0 | 61.585 | 62.347 | 53.526 | 26.054 | 0 | 0 | 58.247 | 38.665 | [5 empty] | 0 | -0.191 | 263 | 1.3682 | 1.2253 | 0.19518 | 0.07874 | 1.1466 | 83.8033
2009-12-08 | 4:24 | 0 | 23.334 | 0 | 0 | 0 | 25.065 | 30.484 | 30.148 | 25.259 | 18.077 | 24.825 | 18.004 | 0 | 0 | 61.585 | 62.347 | 53.526 | 26.054 | 0 | 0 | 58.224 | 38.641 | [5 empty] | 0 | -0.194 | 264 | 1.3536 | 1.2115 | 0.19459 | 0.07874 | 1.1328 | 83.6823
2009-12-08 | 4:25 | 0 | 23.3 | 0 | 0 | 0 | 25.031 | 30.548 | 30.161 | 25.271 | 18.092 | 24.717 | 17.969 | 0 | 0 | 61.553 | 62.295 | 53.514 | 26.019 | 0 | 0 | 58.169 | 38.607 | [5 empty] | 0 | -0.24 | 265 | 1.3638 | 1.2212 | 0.19501 | 0.07874 | 1.1424 | 83.7673
2009-12-08 | 4:26 | 0 | 23.3 | 0 | 0 | 0 | 25.031 | 30.524 | 30.139 | 25.247 | 18.042 | 24.742 | 18.017 | 0 | 0 | 61.553 | 62.295 | 53.47 | 26.019 | 0 | 0 | 58.169 | 38.607 | [5 empty] | 0 | -0.216 | 266 | 1.3498 | 1.2079 | 0.19444 | 0.07874 | 1.1292 | 83.6504
2009-12-08 | 4:27 | 0 | 23.275 | 0 | 0 | 0 | 25.007 | 30.499 | 30.161 | 25.225 | 18.067 | 24.766 | 18.017 | 0 | 0 | 61.533 | 62.295 | 53.447 | 26.019 | 0 | 0 | 58.146 | 38.607 | [5 empty] | 0 | -0.218 | 267 | 1.3498 | 1.2079 | 0.19444 | 0.07874 | 1.1292 | 83.6504
2009-12-08 | 4:28 | 0 | 23.3 | 0 | 0 | 0 | 25.031 | 30.524 | 30.185 | 25.225 | 18.067 | 24.791 | 18.042 | 0 | 0 | 61.533 | 62.295 | 53.47 | 26.019 | 0 | 0 | 58.126 | 38.607 | [5 empty] | 0 | -0.194 | 268 | 1.3426 | 1.201 | 0.19414 | 0.07874 | 1.1222 | 83.5885
2009-12-08 | 4:29 | 0 | 23.3 | 0 | 0 | 0 | 25.007 | 30.524 | 30.161 | 25.225 | 18.067 | 24.742 | 18.067 | 0 | 0 | 61.533 | 62.295 | 53.423 | 26.019 | 0 | 0 | 58.126 | 38.583 | [5 empty] | 0 | -0.218 | 269 | 1.3353 | 1.1941 | 0.19385 | 0.07874 | 1.1153 | 83.526
2009-12-08 | 4:30 | 0 | 23.3 | 0 | 0 | 0 | 24.982 | 30.524 | 30.161 | 25.225 | 18.216 | 24.717 | 18.092 | 0 | 0 | 61.533 | 62.295 | 53.447 | 26.019 | 0 | 0 | 58.169 | 38.562 | [5 empty] | 0 | -0.243 | 270 | 1.328 | 1.1871 | 0.19355 | 0.07874 | 1.1084 | 83.4628
2009-12-08 | 4:31 | 0 | 23.334 | 0 | 0 | 0 | 25.016 | 30.533 | 30.173 | 25.259 | 18.276 | 24.752 | 18.15 | 0 | 0 | 61.565 | 62.281 | 53.456 | 26.054 | 0 | 0 | 58.135 | 38.617 | [5 empty] | 0 | -0.243 | 271 | 1.3111 | 1.1711 | 0.19287 | 0.07874 | 1.0923 | 83.3135
2009-12-08 | 4:32 | 0 | 23.325 | 0 | 0 | 0 | 24.982 | 30.475 | 30.161 | 25.271 | 18.314 | 24.646 | 18.067 | 0 | 0 | 61.51 | 62.226 | 53.4 | 26.044 | 0 | 0 | 58.126 | 38.562 | [5 empty] | 0 | -0.289 | 272 | 1.3353 | 1.1941 | 0.19385 | 0.07874 | 1.1153 | 83.526
2009-12-08 | 4:33 | 0 | 23.275 | 0 | 0 | 0 | 24.96 | 30.524 | 30.114 | 25.247 | 18.412 | 24.695 | 18.14 | 0 | 0 | 61.533 | 62.272 | 53.377 | 26.019 | 0 | 0 | 58.08 | 38.583 | [5 empty] | 0 | -0.287 | 273 | 1.314 | 1.1738 | 0.19299 | 0.07874 | 1.0951 | 83.3395
2009-12-08 | 4:34 | 0 | 23.3 | 0 | 0 | 0 | 24.982 | 30.499 | 30.161 | 25.2 | 18.462 | 24.695 | 18.165 | 0 | 0 | 61.51 | 62.249 | 53.377 | 26.019 | 0 | 0 | 58.08 | 38.583 | [5 empty] | 0 | -0.218 | 274 | 1.3068 | 1.1669 | 0.19269 | 0.07874 | 1.0882 | 83.2742
2009-12-08 | 4:35 | 0 | 23.246 | 0 | 0 | 0 | 24.953 | 30.47 | 30.109 | 25.171 | 18.359 | 24.641 | 18.16 | 0 | 0 | 61.46 | 62.222 | 53.349 | 25.99 | 0 | 0 | 57.984 | 38.555 | [5 empty] | 0 | -0.218 | 275 | 1.3082 | 1.1683 | 0.19275 | 0.07874 | 1.0896 | 83.2874
2009-12-08 | 4:36 | 0 | 23.271 | 0 | 0 | 0 | 24.953 | 30.47 | 30.131 | 25.146 | 18.432 | 24.641 | 18.165 | 0 | 0 | 61.51 | 62.249 | 53.377 | 25.995 | 0 | 0 | 58.012 | 38.607 | [5 empty] | 0 | -0.193 | 276 | 1.3068 | 1.1669 | 0.19269 | 0.07874 | 1.0882 | 83.2742
2009-12-08 | 4:37 | 0 | 23.275 | 0 | 0 | 0 | 24.96 | 30.499 | 30.139 | 25.2 | 18.412 | 24.671 | 18.19 | 0 | 0 | 61.51 | 62.249 | 53.356 | 26.019 | 0 | 0 | 58.057 | 38.562 | [5 empty] | 0 | -0.24 | 277 | 1.2995 | 1.16 | 0.1924 | 0.07874 | 1.0813 | 83.2082
2009-12-08 | 4:38 | 0 | 23.271 | 0 | 0 | 0 | 24.953 | 30.47 | 30.085 | 25.146 | 18.359 | 24.641 | 18.185 | 0 | 0 | 61.46 | 62.199 | 53.328 | 25.99 | 0 | 0 | 58.064 | 38.566 | [5 empty] | 0 | -0.193 | 278 | 1.3009 | 1.1614 | 0.19246 | 0.07874 | 1.0827 | 83.2215
2009-12-08 | 4:39 | 0 | 23.332 | 0 | 0 | 0 | 24.992 | 30.531 | 30.168 | 25.232 | 18.47 | 24.653 | 18.248 | 0 | 0 | 61.54 | 62.256 | 53.386 | 26.051 | 0 | 0 | 58.087 | 38.638 | [5 empty] | 0 | -0.24 | 279 | 1.2826 | 1.144 | 0.19171 | 0.07874 | 1.0652 | 83.0522
2009-12-08 | 4:40 | 0 | 23.332 | 0 | 0 | 0 | 24.967 | 30.531 | 30.193 | 25.208 | 18.346 | 24.725 | 18.248 | 0 | 0 | 61.517 | 62.256 | 53.386 | 26.027 | 0 | 0 | 58.087 | 38.662 | [5 empty] | 0 | -0.241 | 280 | 1.2826 | 1.144 | 0.19171 | 0.07874 | 1.0652 | 83.0522
2009-12-08 | 4:41 | 0 | 23.298 | 0 | 0 | 0 | 24.933 | 30.497 | 30.134 | 25.149 | 18.409 | 24.619 | 18.213 | 0 | 0 | 61.508 | 62.224 | 53.353 | 26.017 | 0 | 0 | 57.966 | 38.581 | [5 empty] | 0 | -0.216 | 281 | 1.2928 | 1.1536 | 0.19213 | 0.07874 | 1.0749 | 83.1469
2009-12-08 | 4:42 | 0 | 23.298 | 0 | 0 | 0 | 24.933 | 30.472 | 30.134 | 25.173 | 18.311 | 24.644 | 18.213 | 0 | 0 | 61.462 | 62.201 | 53.307 | 25.992 | 0 | 0 | 57.966 | 38.559 | [5 empty] | 0 | -0.24 | 282 | 1.2928 | 1.1536 | 0.19213 | 0.07874 | 1.0749 | 83.1469
2009-12-08 | 4:43 | 0 | 23.307 | 0 | 0 | 0 | 24.992 | 30.531 | 30.168 | 25.208 | 18.397 | 24.703 | 18.223 | 0 | 0 | 61.494 | 62.256 | 53.339 | 26.076 | 0 | 0 | 57.975 | 38.545 | [5 empty] | 0 | -0.216 | 283 | 1.2899 | 1.1509 | 0.19201 | 0.07874 | 1.0721 | 83.12
2009-12-08 | 4:44 | 0 | 23.332 | 0 | 0 | 0 | 24.943 | 30.555 | 30.121 | 25.232 | 18.419 | 24.725 | 18.296 | 0 | 0 | 61.462 | 62.179 | 53.307 | 26.017 | 0 | 0 | 57.898 | 38.535 | [5 empty] | 0 | -0.289 | 284 | 1.2686 | 1.1307 | 0.19115 | 0.07874 | 1.0519 | 82.92
2009-12-08 | 4:45 | 0 | 23.298 | 0 | 0 | 0 | 24.933 | 30.472 | 30.112 | 25.124 | 18.409 | 24.595 | 18.311 | 0 | 0 | 61.462 | 62.179 | 53.307 | 26.041 | 0 | 0 | 57.92 | 38.535 | [5 empty] | 0 | -0.191 | 285 | 1.2642 | 1.1265 | 0.19097 | 0.07874 | 1.0478 | 82.8781
2009-12-08 | 4:46 | 0 | 23.298 | 0 | 0 | 0 | 24.908 | 30.472 | 30.112 | 25.173 | 18.384 | 24.644 | 18.286 | 0 | 0 | 61.462 | 62.179 | 53.307 | 26.017 | 0 | 0 | 57.898 | 38.581 | [5 empty] | 0 | -0.265 | 286 | 1.2715 | 1.1334 | 0.19127 | 0.07874 | 1.0547 | 82.9478
2009-12-08 | 4:47 | 0 | 23.322 | 0 | 0 | 0 | 24.958 | 30.472 | 30.112 | 25.173 | 18.409 | 24.644 | 18.311 | 0 | 0 | 61.439 | 62.158 | 53.283 | 26.017 | 0 | 0 | 57.854 | 38.559 | [5 empty] | 0 | -0.215 | 287 | 1.2642 | 1.1265 | 0.19097 | 0.07874 | 1.0478 | 82.8781
2009-12-08 | 4:48 | 0 | 23.332 | 0 | 0 | 0 | 24.967 | 30.506 | 30.121 | 25.183 | 18.296 | 24.582 | 18.296 | 0 | 0 | 61.428 | 62.21 | 53.293 | 26.076 | 0 | 0 | 57.886 | 38.545 | [5 empty] | 0 | -0.216 | 288 | 1.2686 | 1.1307 | 0.19115 | 0.07874 | 1.0519 | 82.92
2009-12-08 | 4:49 | 0 | 23.332 | 0 | 0 | 0 | 24.943 | 30.531 | 30.168 | 25.208 | 18.47 | 24.678 | 18.321 | 0 | 0 | 61.448 | 62.21 | 53.293 | 26.051 | 0 | 0 | 57.863 | 38.545 | [5 empty] | 0 | -0.265 | 289 | 1.2613 | 1.1237 | 0.19085 | 0.07874 | 1.045 | 82.85
2009-12-08 | 4:50 | 0 | 23.273 | 0 | 0 | 0 | 24.884 | 30.472 | 30.134 | 25.124 | 18.409 | 24.619 | 18.311 | 0 | 0 | 61.416 | 62.135 | 53.26 | 26.017 | 0 | 0 | 57.831 | 38.488 | [5 empty] | 0 | -0.24 | 290 | 1.2642 | 1.1265 | 0.19097 | 0.07874 | 1.0478 | 82.8781
2009-12-08 | 4:51 | 0 | 23.332 | 0 | 0 | 0 | 24.918 | 30.482 | 30.121 | 25.159 | 18.495 | 24.653 | 18.346 | 0 | 0 | 61.428 | 62.19 | 53.269 | 26.076 | 0 | 0 | 57.863 | 38.521 | [5 empty] | 0 | -0.241 | 291 | 1.254 | 1.1168 | 0.19056 | 0.07874 | 1.0381 | 82.7791
2009-12-08 | 4:52 | 0 | 23.273 | 0 | 0 | 0 | 24.884 | 30.472 | 30.087 | 25.124 | 18.459 | 24.619 | 18.336 | 0 | 0 | 61.428 | 62.144 | 53.269 | 26.051 | 0 | 0 | 57.907 | 38.521 | [5 empty] | 0 | -0.24 | 292 | 1.257 | 1.1196 | 0.19068 | 0.07874 | 1.0409 | 82.8075
2009-12-08 | 4:53 | 0 | 23.322 | 0 | 0 | 0 | 24.908 | 30.448 | 30.112 | 25.124 | 18.51 | 24.595 | 18.361 | 0 | 0 | 61.373 | 62.112 | 53.216 | 25.992 | 0 | 0 | 57.854 | 38.488 | [5 empty] | 0 | -0.216 | 293 | 1.2497 | 1.1127 | 0.19038 | 0.07874 | 1.0339 | 82.7362
2009-12-08 | 4:54 | 0 | 23.298 | 0 | 0 | 0 | 24.884 | 30.472 | 30.087 | 25.149 | 18.608 | 24.619 | 18.384 | 0 | 0 | 61.396 | 62.112 | 53.237 | 25.992 | 0 | 0 | 57.831 | 38.488 | [5 empty] | 0 | -0.265 | 294 | 1.243 | 1.1063 | 0.19011 | 0.07874 | 1.0276 | 82.6698
2009-12-08 | 4:55 | 0 | 23.298 | 0 | 0 | 0 | 24.884 | 30.472 | 30.087 | 25.124 | 18.731 | 24.619 | 18.336 | 0 | 0 | 61.396 | 62.135 | 53.192 | 26.017 | 0 | 0 | 57.786 | 38.464 | [5 empty] | 0 | -0.24 | 295 | 1.257 | 1.1196 | 0.19068 | 0.07874 | 1.0409 | 82.8075
2009-12-08 | 4:56 | 0 | 23.298 | 0 | 0 | 0 | 24.908 | 30.448 | 30.112 | 25.1 | 18.681 | 24.595 | 18.336 | 0 | 0 | 61.35 | 62.044 | 53.192 | 25.943 | 0 | 0 | 57.74 | 38.464 | [5 empty] | 0 | -0.192 | 296 | 1.257 | 1.1196 | 0.19068 | 0.07874 | 1.0409 | 82.8075
2009-12-08 | 4:57 | 0 | 23.273 | 0 | 0 | 0 | 24.884 | 30.472 | 30.087 | 25.124 | 18.781 | 24.548 | 18.384 | 0 | 0 | 61.396 | 62.112 | 53.192 | 26.017 | 0 | 0 | 57.763 | 38.488 | [5 empty] | 0 | -0.24 | 297 | 1.243 | 1.1063 | 0.19011 | 0.07874 | 1.0276 | 82.6698
2009-12-08 | 4:58 | 0 | 23.241 | 0 | 0 | 0 | 24.828 | 30.416 | 30.031 | 25.092 | 18.821 | 24.587 | 18.402 | 0 | 0 | 61.346 | 62.062 | 53.162 | 25.96 | 0 | 0 | 57.69 | 38.456 | [5 empty] | 0 | -0.264 | 298 | 1.2377 | 1.1013 | 0.1899 | 0.07874 | 1.0226 | 82.6174
2009-12-08 | 4:59 | 0 | 23.298 | 0 | 0 | 0 | 24.859 | 30.448 | 30.063 | 25.124 | 18.829 | 24.619 | 18.485 | 0 | 0 | 61.352 | 62.092 | 53.192 | 26.017 | 0 | 0 | 57.676 | 38.511 | [5 empty] | 0 | -0.265 | 299 | 1.2136 | 1.0784 | 0.18892 | 0.07874 | 0.99961 | 82.3697
2009-12-08 | 5:00 | 0 | 23.239 | 0 | 0 | 0 | 24.85 | 30.391 | 30.077 | 25.065 | 18.819 | 24.56 | 18.472 | 0 | 0 | 61.321 | 62.06 | 53.115 | 26.041 | 0 | 0 | 57.653 | 38.511 | [5 empty] | 0 | -0.215 | 300 | 1.2174 | 1.082 | 0.18907 | 0.07874 | 1.0032 | 82.4091
2009-12-08 | 5:01 | 0 | 23.298 | 0 | 0 | 0 | 24.859 | 30.327 | 30.063 | 25.078 | 18.854 | 24.595 | 18.485 | 0 | 0 | 61.375 | 62.092 | 53.171 | 25.992 | 0 | 0 | 57.608 | 38.511 | [5 empty] | 0 | -0.219 | 301 | 1.2136 | 1.0784 | 0.18892 | 0.07874 | 0.99961 | 82.3697
2009-12-08 | 5:02 | 0 | 23.239 | 0 | 0 | 0 | 24.825 | 30.391 | 30.028 | 25.09 | 18.892 | 24.56 | 18.424 | 0 | 0 | 61.298 | 62.106 | 53.115 | 25.982 | 0 | 0 | 57.576 | 38.433 | [5 empty] | 0 | -0.265 | 302 | 1.2313 | 1.0952 | 0.18964 | 0.07874 | 1.0165 | 82.5527
2009-12-08 | 5:03 | 0 | 23.263 | 0 | 0 | 0 | 24.825 | 30.413 | 30.028 | 25.09 | 18.892 | 24.536 | 18.497 | 0 | 0 | 61.298 | 62.037 | 53.139 | 25.982 | 0 | 0 | 57.576 | 38.454 | [5 empty] | 0 | -0.265 | 303 | 1.2101 | 1.075 | 0.18878 | 0.07874 | 0.99629 | 82.333
2009-12-08 | 5:04 | 0 | 23.263 | 0 | 0 | 0 | 24.825 | 30.413 | 30.004 | 25.043 | 18.869 | 24.56 | 18.472 | 0 | 0 | 61.298 | 62.014 | 53.115 | 25.958 | 0 | 0 | 57.576 | 38.409 | [5 empty] | 0 | -0.218 | 304 | 1.2174 | 1.082 | 0.18907 | 0.07874 | 1.0032 | 82.4091
2009-12-08 | 5:05 | 0 | 23.273 | 0 | 0 | 0 | 24.859 | 30.448 | 30.038 | 25.078 | 18.879 | 24.595 | 18.532 | 0 | 0 | 61.33 | 62.046 | 53.148 | 26.017 | 0 | 0 | 57.585 | 38.442 | [5 empty] | 0 | -0.219 | 305 | 1.1999 | 1.0653 | 0.18836 | 0.07874 | 0.9866 | 82.225
2009-12-08 | 5:06 | 0 | 23.239 | 0 | 0 | 0 | 24.825 | 30.342 | 30.004 | 25.019 | 18.794 | 24.585 | 18.472 | 0 | 0 | 61.229 | 61.971 | 53.069 | 25.982 | 0 | 0 | 57.553 | 38.361 | [5 empty] | 0 | -0.194 | 306 | 1.2174 | 1.082 | 0.18907 | 0.07874 | 1.0032 | 82.4091
2009-12-08 | 5:07 | 0 | 23.263 | 0 | 0 | 0 | 24.801 | 30.413 | 30.004 | 25.043 | 18.942 | 24.585 | 18.522 | 0 | 0 | 61.275 | 62.014 | 53.069 | 25.982 | 0 | 0 | 57.51 | 38.361 | [5 empty] | 0 | -0.242 | 307 | 1.2028 | 1.0681 | 0.18848 | 0.07874 | 0.98937 | 82.256
2009-12-08 | 5:08 | 0 | 23.273 | 0 | 0 | 0 | 24.835 | 30.425 | 30.063 | 25.078 | 18.952 | 24.595 | 18.583 | 0 | 0 | 61.307 | 62.023 | 53.101 | 25.982 | 0 | 0 | 57.51 | 38.385 | [5 empty] | 0 | -0.243 | 308 | 1.185 | 1.0512 | 0.18776 | 0.07874 | 0.97249 | 82.0642
2009-12-08 | 5:09 | 0 | 23.263 | 0 | 0 | 0 | 24.801 | 30.391 | 30.004 | 25.043 | 18.917 | 24.536 | 18.547 | 0 | 0 | 61.298 | 61.991 | 53.022 | 25.982 | 0 | 0 | 57.51 | 38.409 | [5 empty] | 0 | -0.242 | 309 | 1.1955 | 1.0612 | 0.18819 | 0.07874 | 0.98245 | 82.1781
2009-12-08 | 5:10 | 0 | 23.298 | 0 | 0 | 0 | 24.835 | 30.425 | 30.038 | 25.053 | 19.053 | 24.595 | 18.583 | 0 | 0 | 61.307 | 62.023 | 53.055 | 26.041 | 0 | 0 | 57.585 | 38.394 | [5 empty] | 0 | -0.218 | 310 | 1.185 | 1.0512 | 0.18776 | 0.07874 | 0.97249 | 82.0642
2009-12-08 | 5:11 | 0 | 23.288 | 0 | 0 | 0 | 24.801 | 30.391 | 30.053 | 25.019 | 19.04 | 24.56 | 18.598 | 0 | 0 | 61.252 | 61.971 | 53.022 | 26.007 | 0 | 0 | 57.51 | 38.409 | [5 empty] | 0 | -0.218 | 311 | 1.1807 | 1.0471 | 0.18758 | 0.07874 | 0.96833 | 82.0161
2009-12-08 | 5:12 | 0 | 23.263 | 0 | 0 | 0 | 24.825 | 30.391 | 30.028 | 25.019 | 18.967 | 24.56 | 18.522 | 0 | 0 | 61.229 | 61.971 | 52.978 | 25.982 | 0 | 0 | 57.487 | 38.454 | [5 empty] | 0 | -0.194 | 312 | 1.2028 | 1.0681 | 0.18848 | 0.07874 | 0.98937 | 82.256
2009-12-08 | 5:13 | 0 | 23.239 | 0 | 0 | 0 | 24.754 | 30.391 | 29.982 | 25.043 | 19.04 | 24.585 | 18.598 | 0 | 0 | 61.252 | 61.971 | 53.045 | 25.982 | 0 | 0 | 57.464 | 38.454 | [5 empty] | 0 | -0.289 | 313 | 1.1807 | 1.0471 | 0.18758 | 0.07874 | 0.96833 | 82.0161
2009-12-08 | 5:14 | 0 | 23.263 | 0 | 0 | 0 | 24.779 | 30.391 | 30.004 | 25.019 | 18.942 | 24.609 | 18.573 | 0 | 0 | 61.209 | 61.991 | 53.001 | 25.982 | 0 | 0 | 57.441 | 38.478 | [5 empty] | 0 | -0.24 | 314 | 1.1879 | 1.054 | 0.18788 | 0.07874 | 0.97525 | 82.096
2009-12-08 | 5:15 | 0 | 23.239 | 0 | 0 | 0 | 24.779 | 30.391 | 29.982 | 24.994 | 18.967 | 24.536 | 18.598 | 0 | 0 | 61.229 | 61.948 | 52.978 | 25.982 | 0 | 0 | 57.487 | 38.409 | [5 empty] | 0 | -0.215 | 315 | 1.1807 | 1.0471 | 0.18758 | 0.07874 | 0.96833 | 82.0161
2009-12-08 | 5:16 | 0 | 23.298 | 0 | 0 | 0 | 24.788 | 30.401 | 30.016 | 25.078 | 19.126 | 24.619 | 18.656 | 0 | 0 | 61.261 | 62.003 | 53.034 | 26.017 | 0 | 0 | 57.51 | 38.409 | [5 empty] | 0 | -0.29 | 316 | 1.1638 | 1.031 | 0.1869 | 0.07874 | 0.95228 | 81.8269
2009-12-08 | 5:17 | 0 | 23.298 | 0 | 0 | 0 | 24.813 | 30.425 | 30.063 | 25.029 | 19.151 | 24.57 | 18.656 | 0 | 0 | 61.261 | 61.98 | 52.987 | 26.017 | 0 | 0 | 57.519 | 38.488 | [5 empty] | 0 | -0.216 | 317 | 1.1638 | 1.031 | 0.1869 | 0.07874 | 0.95228 | 81.8269
2009-12-08 | 5:18 | 0 | 23.263 | 0 | 0 | 0 | 24.754 | 30.413 | 29.957 | 25.019 | 19.065 | 24.585 | 18.62 | 0 | 0 | 61.229 | 61.948 | 52.978 | 26.007 | 0 | 0 | 57.453 | 38.397 | [5 empty] | 0 | -0.265 | 318 | 1.1743 | 1.041 | 0.18732 | 0.07874 | 0.96224 | 81.945
2009-12-08 | 5:19 | 0 | 23.251 | 0 | 0 | 0 | 24.742 | 30.379 | 29.991 | 25.007 | 19.053 | 24.524 | 18.608 | 0 | 0 | 61.22 | 61.914 | 52.966 | 25.97 | 0 | 0 | 57.43 | 38.421 | [5 empty] | 0 | -0.265 | 319 | 1.1778 | 1.0443 | 0.18747 | 0.07874 | 0.96557 | 81.9839
2009-12-08 | 5:20 | 0 | 23.275 | 0 | 0 | 0 | 24.766 | 30.379 | 29.991 | 24.982 | 19.028 | 24.524 | 18.658 | 0 | 0 | 61.22 | 61.868 | 52.919 | 25.921 | 0 | 0 | 57.364 | 38.397 | [5 empty] | 0 | -0.216 | 320 | 1.1632 | 1.0305 | 0.18688 | 0.07874 | 0.95173 | 81.8203
2009-12-08 | 5:21 | 0 | 23.226 | 0 | 0 | 0 | 24.742 | 30.33 | 29.991 | 24.982 | 19.078 | 24.501 | 18.683 | 0 | 0 | 61.174 | 61.891 | 52.919 | 25.97 | 0 | 0 | 57.409 | 38.397 | [5 empty] | 0 | -0.24 | 321 | 1.1559 | 1.0235 | 0.18658 | 0.07874 | 0.94481 | 81.7369
2009-12-08 | 5:22 | 0 | 23.251 | 0 | 0 | 0 | 24.742 | 30.379 | 29.969 | 24.982 | 18.904 | 24.452 | 18.683 | 0 | 0 | 61.197 | 61.891 | 52.943 | 25.97 | 0 | 0 | 57.364 | 38.397 | [5 empty] | 0 | -0.24 | 322 | 1.1559 | 1.0235 | 0.18658 | 0.07874 | 0.94481 | 81.7369
2009-12-08 | 5:23 | 0 | 23.251 | 0 | 0 | 0 | 24.742 | 30.305 | 29.969 | 25.007 | 18.98 | 24.524 | 18.734 | 0 | 0 | 61.197 | 61.914 | 52.966 | 25.97 | 0 | 0 | 57.386 | 38.373 | [5 empty] | 0 | -0.265 | 323 | 1.1411 | 1.0094 | 0.18598 | 0.07874 | 0.93069 | 81.5636
2009-12-08 | 5:24 | 0 | 23.251 | 0 | 0 | 0 | 24.717 | 30.354 | 29.969 | 24.958 | 19.053 | 24.524 | 18.756 | 0 | 0 | 61.197 | 61.868 | 52.943 | 25.97 | 0 | 0 | 57.341 | 38.397 | [5 empty] | 0 | -0.241 | 324 | 1.1347 | 1.0033 | 0.18572 | 0.07874 | 0.9246 | 81.4874
2009-12-08 | 5:25 | 0 | 23.251 | 0 | 0 | 0 | 24.717 | 30.379 | 29.945 | 24.958 | 19.028 | 24.524 | 18.734 | 0 | 0 | 61.174 | 61.891 | 52.896 | 25.995 | 0 | 0 | 57.318 | 38.373 | [5 empty] | 0 | -0.241 | 325 | 1.1411 | 1.0094 | 0.18598 | 0.07874 | 0.93069 | 81.5636
2009-12-08 | 5:26 | 0 | 23.222 | 0 | 0 | 0 | 24.688 | 30.325 | 29.94 | 24.953 | 19.073 | 24.543 | 18.751 | 0 | 0 | 61.147 | 61.864 | 52.891 | 25.916 | 0 | 0 | 57.268 | 38.296 | [5 empty] | 0 | -0.265 | 326 | 1.1361 | 1.0047 | 0.18578 | 0.07874 | 0.92598 | 81.5048
2009-12-08 | 5:27 | 0 | 23.251 | 0 | 0 | 0 | 24.717 | 30.354 | 29.969 | 24.982 | 19.176 | 24.622 | 18.781 | 0 | 0 | 61.152 | 61.868 | 52.875 | 25.995 | 0 | 0 | 57.341 | 38.325 | [5 empty] | 0 | -0.265 | 327 | 1.1274 | 0.99642 | 0.18542 | 0.07874 | 0.91768 | 81.3998
2009-12-08 | 5:28 | 0 | 23.251 | 0 | 0 | 0 | 24.742 | 30.33 | 29.991 | 24.958 | 19.176 | 24.597 | 18.832 | 0 | 0 | 61.174 | 61.825 | 52.896 | 25.921 | 0 | 0 | 57.318 | 38.279 | [5 empty] | 0 | -0.216 | 328 | 1.1125 | 0.9823 | 0.18482 | 0.07874 | 0.90356 | 81.2175
2009-12-08 | 5:29 | 0 | 23.226 | 0 | 0 | 0 | 24.717 | 30.354 | 29.969 | 24.982 | 19.128 | 24.693 | 18.756 | 0 | 0 | 61.152 | 61.868 | 52.896 | 25.995 | 0 | 0 | 57.295 | 38.349 | [5 empty] | 0 | -0.265 | 329 | 1.1347 | 1.0033 | 0.18572 | 0.07874 | 0.9246 | 81.4874
2009-12-08 | 5:30 | 0 | 23.226 | 0 | 0 | 0 | 24.717 | 30.33 | 29.896 | 24.982 | 19.005 | 24.622 | 18.734 | 0 | 0 | 61.152 | 61.779 | 52.828 | 25.97 | 0 | 0 | 57.275 | 38.325 | [5 empty] | 0 | -0.265 | 330 | 1.1411 | 1.0094 | 0.18598 | 0.07874 | 0.93069 | 81.5636
2009-12-08 | 5:31 | 0 | 23.226 | 0 | 0 | 0 | 24.717 | 30.354 | 29.92 | 25.007 | 19.226 | 24.717 | 18.781 | 0 | 0 | 61.129 | 61.848 | 52.875 | 25.97 | 0 | 0 | 57.229 | 38.349 | [5 empty] | 0 | -0.29 | 331 | 1.1274 | 0.99642 | 0.18542 | 0.07874 | 0.91768 | 81.3998
2009-12-08 | 5:32 | 0 | 23.226 | 0 | 0 | 0 | 24.717 | 30.33 | 29.92 | 24.933 | 19.302 | 24.717 | 18.781 | 0 | 0 | 61.106 | 61.848 | 52.852 | 25.97 | 0 | 0 | 57.252 | 38.303 | [5 empty] | 0 | -0.216 | 332 | 1.1274 | 0.99642 | 0.18542 | 0.07874 | 0.91768 | 81.3998
2009-12-08 | 5:33 | 0 | 23.226 | 0 | 0 | 0 | 24.693 | 30.33 | 29.896 | 24.958 | 19.302 | 24.766 | 18.683 | 0 | 0 | 61.106 | 61.868 | 52.828 | 25.97 | 0 | 0 | 57.229 | 38.303 | [5 empty] | 0 | -0.265 | 333 | 1.1559 | 1.0235 | 0.18658 | 0.07874 | 0.94481 | 81.7369
2009-12-08 | 5:34 | 0 | 23.226 | 0 | 0 | 0 | 24.668 | 30.33 | 29.92 | 24.958 | 19.324 | 24.813 | 18.683 | 0 | 0 | 61.129 | 61.802 | 52.828 | 25.97 | 0 | 0 | 57.229 | 38.325 | [5 empty] | 0 | -0.29 | 334 | 1.1559 | 1.0235 | 0.18658 | 0.07874 | 0.94481 | 81.7369
2009-12-08 | 5:35 | 0 | 23.251 | 0 | 0 | 0 | 24.717 | 30.305 | 29.945 | 24.933 | 19.4 | 24.791 | 18.708 | 0 | 0 | 61.085 | 61.825 | 52.805 | 25.97 | 0 | 0 | 57.206 | 38.325 | [5 empty] | 0 | -0.216 | 335 | 1.1486 | 1.0166 | 0.18629 | 0.07874 | 0.93789 | 81.6525
2009-12-08 | 5:36 | 0 | 23.197 | 0 | 0 | 0 | 24.663 | 30.3 | 29.866 | 24.928 | 19.468 | 24.832 | 18.653 | 0 | 0 | 61.079 | 61.775 | 52.754 | 25.941 | 0 | 0 | 57.156 | 38.275 | [5 empty] | 0 | -0.265 | 336 | 1.1646 | 1.0318 | 0.18693 | 0.07874 | 0.95311 | 81.8368
2009-12-08 | 5:37 | 0 | 23.202 | 0 | 0 | 0 | 24.693 | 30.305 | 29.92 | 24.958 | 19.523 | 24.862 | 18.658 | 0 | 0 | 61.106 | 61.825 | 52.805 | 25.97 | 0 | 0 | 57.14 | 38.279 | [5 empty] | 0 | -0.265 | 337 | 1.1632 | 1.0305 | 0.18688 | 0.07874 | 0.95173 | 81.8203
2009-12-08 | 5:38 | 0 | 23.202 | 0 | 0 | 0 | 24.668 | 30.33 | 29.847 | 24.982 | 19.573 | 24.791 | 18.683 | 0 | 0 | 61.104 | 61.843 | 52.803 | 26.017 | 0 | 0 | 57.181 | 38.325 | [5 empty] | 0 | -0.314 | 338 | 1.1559 | 1.0235 | 0.18658 | 0.07874 | 0.94481 | 81.7369
2009-12-08 | 5:39 | 0 | 23.251 | 0 | 0 | 0 | 24.693 | 30.352 | 29.871 | 25.007 | 19.596 | 24.933 | 18.708 | 0 | 0 | 61.104 | 61.797 | 52.803 | 25.992 | 0 | 0 | 57.158 | 38.301 | [5 empty] | 0 | -0.314 | 339 | 1.1486 | 1.0166 | 0.18629 | 0.07874 | 0.93789 | 81.6525
2009-12-08 | 5:40 | 0 | 23.192 | 0 | 0 | 0 | 24.707 | 30.318 | 29.837 | 24.948 | 19.586 | 24.874 | 18.673 | 0 | 0 | 61.072 | 61.743 | 52.77 | 25.958 | 0 | 0 | 57.126 | 38.291 | [5 empty] | 0 | -0.241 | 340 | 1.1588 | 1.0263 | 0.1867 | 0.07874 | 0.94757 | 81.7704
2009-12-08 | 5:41 | 0 | 23.217 | 0 | 0 | 0 | 24.683 | 30.296 | 29.862 | 24.923 | 19.636 | 24.899 | 18.673 | 0 | 0 | 61.072 | 61.766 | 52.747 | 25.936 | 0 | 0 | 57.058 | 38.291 | [5 empty] | 0 | -0.24 | 341 | 1.1588 | 1.0263 | 0.1867 | 0.07874 | 0.94757 | 81.7704
2009-12-08 | 5:42 | 0 | 23.217 | 0 | 0 | 0 | 24.683 | 30.296 | 29.862 | 24.972 | 19.809 | 24.852 | 18.698 | 0 | 0 | 61.049 | 61.743 | 52.747 | 25.958 | 0 | 0 | 57.081 | 38.313 | [5 empty] | 0 | -0.289 | 342 | 1.1515 | 1.0194 | 0.1864 | 0.07874 | 0.94065 | 81.6864
2009-12-08 | 5:43 | 0 | 23.251 | 0 | 0 | 0 | 24.717 | 30.352 | 29.871 | 24.958 | 19.867 | 24.933 | 18.683 | 0 | 0 | 61.081 | 61.754 | 52.756 | 25.992 | 0 | 0 | 57.09 | 38.37 | [5 empty] | 0 | -0.241 | 343 | 1.1559 | 1.0235 | 0.18658 | 0.07874 | 0.94481 | 81.7369
2009-12-08 | 5:44 | 0 | 23.217 | 0 | 0 | 0 | 24.683 | 30.318 | 29.862 | 24.948 | 19.882 | 24.923 | 18.648 | 0 | 0 | 61.026 | 61.743 | 52.747 | 25.958 | 0 | 0 | 57.081 | 38.313 | [5 empty] | 0 | -0.265 | 344 | 1.1661 | 1.0332 | 0.18699 | 0.07874 | 0.95449 | 81.8533
2009-12-08 | 5:45 | 0 | 23.226 | 0 | 0 | 0 | 24.717 | 30.33 | 29.92 | 24.958 | 19.968 | 24.958 | 18.734 | 0 | 0 | 61.081 | 61.775 | 52.733 | 26.017 | 0 | 0 | 57.135 | 38.325 | [5 empty] | 0 | -0.241 | 345 | 1.1411 | 1.0094 | 0.18598 | 0.07874 | 0.93069 | 81.5636
2009-12-08 | 5:46 | 0 | 23.192 | 0 | 0 | 0 | 24.683 | 30.296 | 29.837 | 24.948 | 19.832 | 24.899 | 18.673 | 0 | 0 | 61.026 | 61.722 | 52.677 | 25.982 | 0 | 0 | 57.126 | 38.267 | [5 empty] | 0 | -0.265 | 346 | 1.1588 | 1.0263 | 0.1867 | 0.07874 | 0.94757 | 81.7704
2009-12-08 | 5:47 | 0 | 23.143 | 0 | 0 | 0 | 24.634 | 30.318 | 29.812 | 24.948 | 19.809 | 24.972 | 18.821 | 0 | 0 | 61.026 | 61.722 | 52.656 | 25.982 | 0 | 0 | 57.149 | 38.267 | [5 empty] | 0 | -0.314 | 347 | 1.1157 | 0.98535 | 0.18495 | 0.07874 | 0.90661 | 81.2572
2009-12-08 | 5:48 | 0 | 23.192 | 0 | 0 | 0 | 24.683 | 30.296 | 29.788 | 24.948 | 20.031 | 24.972 | 18.869 | 0 | 0 | 61.003 | 61.722 | 52.656 | 25.982 | 0 | 0 | 57.081 | 38.291 | [5 empty] | 0 | -0.265 | 348 | 1.1017 | 0.97206 | 0.18439 | 0.07874 | 0.89332 | 81.0822
2009-12-08 | 5:49 | 0 | 23.217 | 0 | 0 | 0 | 24.658 | 30.296 | 29.812 | 24.948 | 20.104 | 24.899 | 18.945 | 0 | 0 | 61.003 | 61.677 | 52.7 | 25.958 | 0 | 0 | 57.058 | 38.291 | [5 empty] | 0 | -0.29 | 349 | 1.0796 | 0.95102 | 0.18349 | 0.07874 | 0.87228 | 80.7957
2009-12-08 | 5:50 | 0 | 23.192 | 0 | 0 | 0 | 24.658 | 30.296 | 29.788 | 24.923 | 20.104 | 24.948 | 18.92 | 0 | 0 | 61.003 | 61.677 | 52.656 | 25.958 | 0 | 0 | 57.058 | 38.291 | [5 empty] | 0 | -0.265 | 350 | 1.0869 | 0.95794 | 0.18378 | 0.07874 | 0.8792 | 80.8913
2009-12-08 | 5:51 | 0 | 23.251 | 0 | 0 | 0 | 24.693 | 30.352 | 29.822 | 24.982 | 20.116 | 24.958 | 18.98 | 0 | 0 | 61.012 | 61.731 | 52.665 | 25.992 | 0 | 0 | 57.09 | 38.346 | [5 empty] | 0 | -0.289 | 351 | 1.0694 | 0.94134 | 0.18308 | 0.07874 | 0.8626 | 80.6599
2009-12-08 | 5:52 | 0 | 23.217 | 0 | 0 | 0 | 24.683 | 30.271 | 29.837 | 24.899 | 20.081 | 24.923 | 18.992 | 0 | 0 | 60.96 | 61.654 | 52.632 | 25.982 | 0 | 0 | 57.014 | 38.313 | [5 empty] | 0 | -0.216 | 352 | 1.0659 | 0.93801 | 0.18293 | 0.07874 | 0.85927 | 80.6127
2009-12-08 | 5:53 | 0 | 23.192 | 0 | 0 | 0 | 24.683 | 30.271 | 29.837 | 24.899 | 20.006 | 24.948 | 18.97 | 0 | 0 | 60.98 | 61.677 | 52.632 | 25.982 | 0 | 0 | 57.014 | 38.244 | [5 empty] | 0 | -0.216 | 353 | 1.0723 | 0.9441 | 0.18319 | 0.07874 | 0.86536 | 80.6989
2009-12-08 | 5:54 | 0 | 23.192 | 0 | 0 | 0 | 24.658 | 30.296 | 29.788 | 24.923 | 20.056 | 24.972 | 19.093 | 0 | 0 | 60.96 | 61.608 | 52.609 | 25.911 | 0 | 0 | 56.992 | 38.22 | [5 empty] | 0 | -0.265 | 354 | 1.0365 | 0.91006 | 0.18174 | 0.07874 | 0.83132 | 80.2029
2009-12-08 | 5:55 | 0 | 23.217 | 0 | 0 | 0 | 24.658 | 30.271 | 29.837 | 24.948 | 20.081 | 24.997 | 19.141 | 0 | 0 | 60.98 | 61.654 | 52.632 | 26.007 | 0 | 0 | 56.992 | 38.244 | [5 empty] | 0 | -0.29 | 355 | 1.0225 | 0.89677 | 0.18118 | 0.07874 | 0.81803 | 79.9998
2009-12-08 | 5:56 | 0 | 23.217 | 0 | 0 | 0 | 24.658 | 30.296 | 29.788 | 24.923 | 20.031 | 24.972 | 19.191 | 0 | 0 | 60.98 | 61.631 | 52.632 | 25.982 | 0 | 0 | 56.992 | 38.313 | [5 empty] | 0 | -0.265 | 356 | 1.008 | 0.88293 | 0.18059 | 0.07874 | 0.80419 | 79.7824
2009-12-08 | 5:57 | 0 | 23.217 | 0 | 0 | 0 | 24.658 | 30.271 | 29.812 | 24.948 | 20.056 | 24.997 | 19.289 | 0 | 0 | 60.96 | 61.677 | 52.609 | 25.982 | 0 | 0 | 57.014 | 38.361 | [5 empty] | 0 | -0.29 | 357 | 0.97944 | 0.8558 | 0.17943 | 0.07874 | 0.77706 | 79.3374
2009-12-08 | 5:58 | 0 | 23.192 | 0 | 0 | 0 | 24.658 | 30.318 | 29.788 | 24.948 | 20.056 | 24.948 | 19.266 | 0 | 0 | 60.96 | 61.654 | 52.585 | 25.982 | 0 | 0 | 56.992 | 38.327 | [5 empty] | 0 | -0.29 | 358 | 0.98614 | 0.86217 | 0.1797 | 0.07874 | 0.78343 | 79.4441
2009-12-08 | 5:59 | 0 | 23.222 | 0 | 0 | 0 | 24.688 | 30.3 | 29.82 | 24.928 | 19.985 | 25.002 | 19.344 | 0 | 0 | 60.946 | 61.619 | 52.595 | 25.965 | 0 | 0 | 56.935 | 38.344 | [5 empty] | 0 | -0.24 | 359 | 0.96343 | 0.84058 | 0.17878 | 0.07874 | 0.76184 | 79.0761
2009-12-08 | 6:00 | 0 | 23.28 | 0 | 0 | 0 | 24.722 | 30.335 | 29.879 | 24.987 | 19.998 | 24.987 | 19.354 | 0 | 0 | 61.001 | 61.651 | 52.651 | 26.046 | 0 | 0 | 56.989 | 38.332 | [5 empty] | 0 | -0.265 | 360 | 0.96052 | 0.83781 | 0.17866 | 0.07874 | 0.75907 | 79.0277
2009-12-08 | 6:01 | 0 | 23.231 | 0 | 0 | 0 | 24.698 | 30.335 | 29.83 | 24.962 | 19.948 | 25.036 | 19.282 | 0 | 0 | 61.001 | 61.651 | 52.627 | 26.024 | 0 | 0 | 56.989 | 38.308 | [5 empty] | 0 | -0.264 | 361 | 0.98148 | 0.85774 | 0.17951 | 0.07874 | 0.779 | 79.37
2009-12-08 | 6:02 | 0 | 23.197 | 0 | 0 | 0 | 24.639 | 30.3 | 29.82 | 24.906 | 19.837 | 25.002 | 19.246 | 0 | 0 | 60.946 | 61.642 | 52.504 | 25.99 | 0 | 0 | 56.846 | 38.251 | [5 empty] | 0 | -0.267 | 362 | 0.99196 | 0.86771 | 0.17994 | 0.07874 | 0.78897 | 79.5358
2009-12-08 | 6:03 | 0 | 23.256 | 0 | 0 | 0 | 24.673 | 30.335 | 29.83 | 24.94 | 19.897 | 25.036 | 19.405 | 0 | 0 | 60.958 | 61.629 | 52.604 | 26.024 | 0 | 0 | 56.944 | 38.332 | [5 empty] | 0 | -0.267 | 363 | 0.94566 | 0.8237 | 0.17806 | 0.07874 | 0.74496 | 78.776
2009-12-08 | 6:04 | 0 | 23.256 | 0 | 0 | 0 | 24.722 | 30.31 | 29.805 | 24.94 | 19.774 | 25.011 | 19.38 | 0 | 0 | 60.958 | 61.629 | 52.604 | 26.024 | 0 | 0 | 56.921 | 38.308 | [5 empty] | 0 | -0.218 | 364 | 0.95294 | 0.83062 | 0.17836 | 0.07874 | 0.75188 | 78.9003
2009-12-08 | 6:05 | 0 | 23.256 | 0 | 0 | 0 | 24.673 | 30.335 | 29.854 | 24.962 | 19.85 | 24.962 | 19.43 | 0 | 0 | 60.978 | 61.629 | 52.604 | 26.046 | 0 | 0 | 56.921 | 38.284 | [5 empty] | 0 | -0.289 | 365 | 0.93838 | 0.81678 | 0.17777 | 0.07874 | 0.73804 | 78.6497
2009-12-08 | 6:06 | 0 | 23.256 | 0 | 0 | 0 | 24.722 | 30.31 | 29.805 | 24.94 | 19.897 | 24.987 | 19.43 | 0 | 0 | 60.958 | 61.629 | 52.583 | 26 | 0 | 0 | 56.921 | 38.284 | [5 empty] | 0 | -0.218 | 366 | 0.93838 | 0.81678 | 0.17777 | 0.07874 | 0.73804 | 78.6497
2009-12-08 | 6:07 | 0 | 23.246 | 0 | 0 | 0 | 24.663 | 30.276 | 29.844 | 24.906 | 19.862 | 24.906 | 19.493 | 0 | 0 | 60.926 | 61.597 | 52.527 | 25.99 | 0 | 0 | 56.866 | 38.251 | [5 empty] | 0 | -0.243 | 367 | 0.92004 | 0.79934 | 0.17702 | 0.07874 | 0.7206 | 78.3225
2009-12-08 | 6:08 | 0 | 23.222 | 0 | 0 | 0 | 24.639 | 30.3 | 29.82 | 24.928 | 19.666 | 24.928 | 19.395 | 0 | 0 | 60.926 | 61.574 | 52.527 | 25.99 | 0 | 0 | 56.846 | 38.251 | [5 empty] | 0 | -0.289 | 368 | 0.94858 | 0.82646 | 0.17818 | 0.07874 | 0.74772 | 78.8259
2009-12-08 | 6:09 | 0 | 23.197 | 0 | 0 | 0 | 24.639 | 30.3 | 29.795 | 24.906 | 19.714 | 24.882 | 19.493 | 0 | 0 | 60.926 | 61.574 | 52.527 | 25.99 | 0 | 0 | 56.866 | 38.227 | [5 empty] | 0 | -0.267 | 369 | 0.92004 | 0.79934 | 0.17702 | 0.07874 | 0.7206 | 78.3225
2009-12-08 | 6:10 | 0 | 23.222 | 0 | 0 | 0 | 24.663 | 30.276 | 29.795 | 24.906 | 19.913 | 24.857 | 19.493 | 0 | 0 | 60.903 | 61.553 | 52.434 | 25.99 | 0 | 0 | 56.846 | 38.203 | [5 empty] | 0 | -0.243 | 370 | 0.92004 | 0.79934 | 0.17702 | 0.07874 | 0.7206 | 78.3225
2009-12-08 | 6:11 | 0 | 23.231 | 0 | 0 | 0 | 24.698 | 30.31 | 29.879 | 24.962 | 19.825 | 24.916 | 19.354 | 0 | 0 | 60.935 | 61.585 | 52.583 | 26.024 | 0 | 0 | 56.921 | 38.308 | [5 empty] | 0 | -0.264 | 371 | 0.96052 | 0.83781 | 0.17866 | 0.07874 | 0.75907 | 79.0277
2009-12-08 | 6:12 | 0 | 23.222 | 0 | 0 | 0 | 24.639 | 30.276 | 29.771 | 24.928 | 19.837 | 24.761 | 19.395 | 0 | 0 | 60.903 | 61.553 | 52.527 | 25.99 | 0 | 0 | 56.866 | 38.203 | [5 empty] | 0 | -0.289 | 372 | 0.94858 | 0.82646 | 0.17818 | 0.07874 | 0.74772 | 78.8259
2009-12-08 | 6:13 | 0 | 23.28 | 0 | 0 | 0 | 24.698 | 30.288 | 29.854 | 24.916 | 19.923 | 24.94 | 19.626 | 0 | 0 | 60.912 | 61.562 | 52.513 | 26.024 | 0 | 0 | 56.898 | 38.236 | [5 empty] | 0 | -0.218 | 373 | 0.88131 | 0.76252 | 0.17545 | 0.07874 | 0.68378 | 77.5872
2009-12-08 | 6:14 | 0 | 23.246 | 0 | 0 | 0 | 24.663 | 30.276 | 29.771 | 24.882 | 19.938 | 24.882 | 19.641 | 0 | 0 | 60.88 | 61.53 | 52.48 | 25.99 | 0 | 0 | 56.846 | 38.181 | [5 empty] | 0 | -0.219 | 374 | 0.87694 | 0.75837 | 0.17528 | 0.07874 | 0.67963 | 77.5002
2009-12-08 | 6:15 | 0 | 23.256 | 0 | 0 | 0 | 24.698 | 30.335 | 29.83 | 24.987 | 19.998 | 24.867 | 19.503 | 0 | 0 | 60.912 | 61.562 | 52.513 | 26.024 | 0 | 0 | 56.832 | 38.191 | [5 empty] | 0 | -0.289 | 375 | 0.91713 | 0.79657 | 0.1769 | 0.07874 | 0.71783 | 78.2694
2009-12-08 | 6:16 | 0 | 23.246 | 0 | 0 | 0 | 24.663 | 30.3 | 29.795 | 24.906 | 19.938 | 24.906 | 19.641 | 0 | 0 | 60.857 | 61.508 | 52.48 | 25.99 | 0 | 0 | 56.8 | 38.181 | [5 empty] | 0 | -0.243 | 376 | 0.87694 | 0.75837 | 0.17528 | 0.07874 | 0.67963 | 77.5002
2009-12-08 | 6:17 | 0 | 23.222 | 0 | 0 | 0 | 24.663 | 30.254 | 29.82 | 24.857 | 20.011 | 24.857 | 19.815 | 0 | 0 | 60.88 | 61.508 | 52.434 | 25.99 | 0 | 0 | 56.777 | 38.181 | [5 empty] | 0 | -0.194 | 377 | 0.82627 | 0.71021 | 0.17322 | 0.07874 | 0.63147 | 76.4237
2009-12-08 | 6:18 | 0 | 23.197 | 0 | 0 | 0 | 24.639 | 30.3 | 29.746 | 24.928 | 20.061 | 24.832 | 19.963 | 0 | 0 | 60.88 | 61.508 | 52.413 | 26.036 | 0 | 0 | 56.731 | 38.157 | [5 empty] | 0 | -0.289 | 378 | 0.78317 | 0.66924 | 0.17148 | 0.07874 | 0.5905 | 75.3985
2009-12-08 | 6:19 | 0 | 23.185 | 0 | 0 | 0 | 24.627 | 30.264 | 29.759 | 24.894 | 19.998 | 24.82 | 19.975 | 0 | 0 | 60.844 | 61.494 | 52.445 | 26 | 0 | 0 | 56.72 | 38.215 | [5 empty] | 0 | -0.267 | 379 | 0.77968 | 0.66592 | 0.17134 | 0.07874 | 0.58718 | 75.3104
2009-12-08 | 6:20 | 0 | 23.209 | 0 | 0 | 0 | 24.627 | 30.264 | 29.783 | 24.894 | 19.975 | 24.845 | 20.073 | 0 | 0 | 60.844 | 61.494 | 52.422 | 26.024 | 0 | 0 | 56.72 | 38.191 | [5 empty] | 0 | -0.267 | 380 | 0.75114 | 0.63879 | 0.17018 | 0.07874 | 0.56005 | 74.5602
2009-12-08 | 6:21 | 0 | 23.239 | 0 | 0 | 0 | 24.656 | 30.293 | 29.788 | 24.945 | 20.252 | 24.801 | 20.299 | 0 | 0 | 60.871 | 61.478 | 52.473 | 26.029 | 0 | 0 | 56.77 | 38.22 | [5 empty] | 0 | -0.289 | 381 | 0.68533 | 0.57624 | 0.16751 | 0.07874 | 0.4975 | 72.5921
2009-12-08 | 6:22 | 0 | 23.209 | 0 | 0 | 0 | 24.651 | 30.239 | 29.783 | 24.869 | 20.172 | 24.796 | 20.294 | 0 | 0 | 60.821 | 61.451 | 52.375 | 26 | 0 | 0 | 56.697 | 38.215 | [5 empty] | 0 | -0.218 | 382 | 0.68679 | 0.57762 | 0.16757 | 0.07874 | 0.49888 | 72.6398
2009-12-08 | 6:23 | 0 | 23.209 | 0 | 0 | 0 | 24.651 | 30.264 | 29.734 | 24.894 | 20.172 | 24.796 | 20.318 | 0 | 0 | 60.821 | 61.451 | 52.422 | 26 | 0 | 0 | 56.72 | 38.191 | [5 empty] | 0 | -0.243 | 383 | 0.6798 | 0.57098 | 0.16729 | 0.07874 | 0.49224 | 72.4093
2009-12-08 | 6:24 | 0 | 23.234 | 0 | 0 | 0 | 24.651 | 30.264 | 29.759 | 24.916 | 20.146 | 24.725 | 20.294 | 0 | 0 | 60.821 | 61.451 | 52.399 | 26 | 0 | 0 | 56.697 | 38.191 | [5 empty] | 0 | -0.265 | 384 | 0.68679 | 0.57762 | 0.16757 | 0.07874 | 0.49888 | 72.6398
2009-12-08 | 6:25 | 0 | 23.209 | 0 | 0 | 0 | 24.627 | 30.239 | 29.759 | 24.845 | 20.197 | 24.725 | 20.146 | 0 | 0 | 60.8 | 61.428 | 52.352 | 26 | 0 | 0 | 56.72 | 38.167 | [5 empty] | 0 | -0.218 | 385 | 0.72988 | 0.61859 | 0.16932 | 0.07874 | 0.53985 | 73.9633
2009-12-08 | 6:26 | 0 | 23.185 | 0 | 0 | 0 | 24.58 | 30.288 | 29.734 | 24.894 | 20.048 | 24.771 | 19.85 | 0 | 0 | 60.8 | 61.428 | 52.399 | 26 | 0 | 0 | 56.697 | 38.074 | [5 empty] | 0 | -0.314 | 386 | 0.81608 | 0.70052 | 0.17281 | 0.07874 | 0.62178 | 76.191
2009-12-08 | 6:27 | 0 | 23.239 | 0 | 0 | 0 | 24.634 | 30.293 | 29.739 | 24.923 | 20.053 | 24.801 | 20.053 | 0 | 0 | 60.805 | 61.455 | 52.403 | 26.007 | 0 | 0 | 56.702 | 38.15 | [5 empty] | 0 | -0.289 | 387 | 0.75697 | 0.64433 | 0.17041 | 0.07874 | 0.56559 | 74.7179
2009-12-08 | 6:28 | 0 | 23.234 | 0 | 0 | 0 | 24.627 | 30.239 | 29.783 | 24.845 | 19.95 | 24.7 | 19.925 | 0 | 0 | 60.777 | 61.428 | 52.331 | 26 | 0 | 0 | 56.629 | 38.122 | [5 empty] | 0 | -0.218 | 388 | 0.79424 | 0.67976 | 0.17193 | 0.07874 | 0.60102 | 75.6723
2009-12-08 | 6:29 | 0 | 23.234 | 0 | 0 | 0 | 24.627 | 30.264 | 29.759 | 24.869 | 19.827 | 24.7 | 19.998 | 0 | 0 | 60.8 | 61.405 | 52.352 | 26 | 0 | 0 | 56.608 | 38.122 | [5 empty] | 0 | -0.242 | 389 | 0.77298 | 0.65955 | 0.17106 | 0.07874 | 0.58081 | 75.1393
2009-12-08 | 6:30 | 0 | 23.234 | 0 | 0 | 0 | 24.627 | 30.264 | 29.759 | 24.869 | 19.925 | 24.796 | 20.073 | 0 | 0 | 60.777 | 61.382 | 52.331 | 26 | 0 | 0 | 56.608 | 38.098 | [5 empty] | 0 | -0.242 | 390 | 0.75114 | 0.63879 | 0.17018 | 0.07874 | 0.56005 | 74.5602
2009-12-08 | 6:31 | 0 | 23.234 | 0 | 0 | 0 | 24.627 | 30.264 | 29.759 | 24.894 | 19.802 | 24.82 | 20.172 | 0 | 0 | 60.777 | 61.382 | 52.352 | 25.978 | 0 | 0 | 56.608 | 38.074 | [5 empty] | 0 | -0.267 | 391 | 0.72231 | 0.61139 | 0.16901 | 0.07874 | 0.53265 | 73.7422
2009-12-08 | 6:32 | 0 | 23.234 | 0 | 0 | 0 | 24.651 | 30.239 | 29.783 | 24.845 | 19.802 | 24.845 | 20.197 | 0 | 0 | 60.755 | 61.382 | 52.308 | 25.978 | 0 | 0 | 56.608 | 38.026 | [5 empty] | 0 | -0.194 | 392 | 0.71503 | 0.60447 | 0.16872 | 0.07874 | 0.52573 | 73.5253
2009-12-08 | 6:33 | 0 | 23.239 | 0 | 0 | 0 | 24.656 | 30.293 | 29.812 | 24.874 | 19.88 | 24.85 | 20.323 | 0 | 0 | 60.782 | 61.41 | 52.336 | 26.029 | 0 | 0 | 56.59 | 38.055 | [5 empty] | 0 | -0.218 | 393 | 0.67834 | 0.56959 | 0.16723 | 0.07874 | 0.49085 | 72.3607
2009-12-08 | 6:34 | 0 | 23.209 | 0 | 0 | 0 | 24.627 | 30.264 | 29.71 | 24.869 | 19.975 | 24.916 | 20.343 | 0 | 0 | 60.755 | 61.359 | 52.331 | 26 | 0 | 0 | 56.585 | 38.05 | [5 empty] | 0 | -0.242 | 394 | 0.67252 | 0.56406 | 0.16699 | 0.07874 | 0.48532 | 72.1642
2009-12-08 | 6:35 | 0 | 23.234 | 0 | 0 | 0 | 24.627 | 30.239 | 29.783 | 24.869 | 20.146 | 24.894 | 20.367 | 0 | 0 | 60.732 | 61.382 | 52.308 | 26 | 0 | 0 | 56.585 | 38.074 | [5 empty] | 0 | -0.242 | 395 | 0.66553 | 0.55741 | 0.16671 | 0.07874 | 0.47867 | 71.9238
2009-12-08 | 6:36 | 0 | 23.234 | 0 | 0 | 0 | 24.604 | 30.264 | 29.759 | 24.869 | 20.099 | 24.916 | 20.534 | 0 | 0 | 60.732 | 61.336 | 52.308 | 26 | 0 | 0 | 56.585 | 38.098 | [5 empty] | 0 | -0.265 | 396 | 0.6169 | 0.51119 | 0.16474 | 0.07874 | 0.43245 | 70.1004
2009-12-08 | 6:37 | 0 | 23.234 | 0 | 0 | 0 | 24.627 | 30.239 | 29.759 | 24.845 | 19.9 | 24.869 | 20.534 | 0 | 0 | 60.732 | 61.359 | 52.308 | 26 | 0 | 0 | 56.517 | 38.074 | [5 empty] | 0 | -0.218 | 397 | 0.6169 | 0.51119 | 0.16474 | 0.07874 | 0.43245 | 70.1004
2009-12-08 | 6:38 | 0 | 23.234 | 0 | 0 | 0 | 24.627 | 30.239 | 29.734 | 24.894 | 20.073 | 24.916 | 20.583 | 0 | 0 | 60.732 | 61.336 | 52.284 | 26 | 0 | 0 | 56.517 | 38.05 | [5 empty] | 0 | -0.267 | 398 | 0.60263 | 0.49763 | 0.16416 | 0.07874 | 0.41889 | 69.5095
2009-12-08 | 6:39 | 0 | 23.177 | 0 | 0 | 0 | 24.573 | 30.21 | 29.702 | 24.837 | 20.066 | 24.862 | 20.576 | 0 | 0 | 60.682 | 61.309 | 52.256 | 25.97 | 0 | 0 | 56.558 | 38.021 | [5 empty] | 0 | -0.264 | 399 | 0.60467 | 0.49956 | 0.16424 | 0.07874 | 0.42082 | 69.5956
2009-12-08 | 6:40 | 0 | 23.234 | 0 | 0 | 0 | 24.651 | 30.242 | 29.759 | 24.845 | 20.023 | 24.845 | 20.679 | 0 | 0 | 60.688 | 61.316 | 52.24 | 26.002 | 0 | 0 | 56.588 | 38.028 | [5 empty] | 0 | -0.194 | 400 | 0.57468 | 0.47105 | 0.16303 | 0.07874 | 0.39231 | 68.2668
2009-12-08 | 6:41 | 0 | 23.209 | 0 | 0 | 0 | 24.604 | 30.217 | 29.734 | 24.869 | 20.121 | 24.869 | 20.801 | 0 | 0 | 60.688 | 61.316 | 52.263 | 26.002 | 0 | 0 | 56.565 | 38.028 | [5 empty] | 0 | -0.265 | 401 | 0.53915 | 0.43728 | 0.16159 | 0.07874 | 0.35854 | 66.5017
2009-12-08 | 6:42 | 0 | 23.209 | 0 | 0 | 0 | 24.604 | 30.264 | 29.71 | 24.894 | 20.294 | 24.894 | 20.848 | 0 | 0 | 60.668 | 61.295 | 52.24 | 26.002 | 0 | 0 | 56.565 | 38.028 | [5 empty] | 0 | -0.29 | 402 | 0.52546 | 0.42427 | 0.16103 | 0.07874 | 0.34553 | 65.758
2009-12-08 | 6:43 | 0 | 23.209 | 0 | 0 | 0 | 24.604 | 30.264 | 29.71 | 24.894 | 20.679 | 24.965 | 20.873 | 0 | 0 | 60.668 | 61.25 | 52.217 | 26.024 | 2 | 0 | 61.092 | 28.459 | [5 empty] | 0 | -0.29 | 403 | 0.51818 | 0.41735 | 0.16074 | 0.07874 | 0.33861 | 65.3464
2009-12-08 | 6:44 | 0 | 23.202 | 0 | 0 | 0 | 24.597 | 30.21 | 29.702 | 24.837 | 21.13 | 24.958 | 20.841 | 0 | 0 | 60.638 | 61.131 | 51.568 | 25.992 | 0 | 0 | 62.117 | 26.282 | [5 empty] | 0 | -0.24 | 404 | 0.5275 | 0.42621 | 0.16112 | 0.07874 | 0.34747 | 65.8712
2009-12-08 | 6:45 | 0 | 23.226 | 0 | 0 | 0 | 24.597 | 30.185 | 29.751 | 24.813 | 21.733 | 25.007 | 21.154 | 0 | 0 | 60.638 | 61.085 | 50.765 | 25.992 | 0 | 0 | 62.274 | 26.137 | [5 empty] | 0 | -0.216 | 405 | 0.43636 | 0.33957 | 0.15742 | 0.07874 | 0.26083 | 59.7753
2009-12-08 | 6:46 | 0 | 23.202 | 0 | 0 | 0 | 24.619 | 30.21 | 29.751 | 24.837 | 22.045 | 25.053 | 21.324 | 0 | 0 | 60.615 | 61.085 | 50.053 | 26.041 | 0 | 0 | 62.252 | 26.451 | [5 empty] | 0 | -0.218 | 406 | 0.38685 | 0.29252 | 0.15542 | 0.07874 | 0.21378 | 55.2607
2009-12-08 | 6:47 | 0 | 23.226 | 0 | 0 | 0 | 24.597 | 30.185 | 29.751 | 24.837 | 22.165 | 25.007 | 21.346 | 0 | 0 | 60.615 | 61.063 | 49.528 | 26.017 | 0 | 0 | 62.14 | 26.885 | [5 empty] | 0 | -0.24 | 407 | 0.38044 | 0.28643 | 0.15516 | 0.07874 | 0.20769 | 54.5906
2009-12-08 | 6:48 | 0 | 23.226 | 0 | 0 | 0 | 24.644 | 30.185 | 29.8 | 24.837 | 22.334 | 24.982 | 21.346 | 0 | 0 | 60.593 | 61.063 | 49.183 | 26.041 | 0 | 0 | 62.005 | 27.27 | [5 empty] | 0 | -0.193 | 408 | 0.38044 | 0.28643 | 0.15516 | 0.07874 | 0.20769 | 54.5906
2009-12-08 | 6:49 | 0 | 23.226 | 0 | 0 | 0 | 24.597 | 30.185 | 29.751 | 24.837 | 22.094 | 24.933 | 21.395 | 0 | 0 | 60.593 | 61.04 | 48.954 | 26.041 | 0 | 0 | 61.893 | 27.679 | [5 empty] | 0 | -0.24 | 409 | 0.36618 | 0.27286 | 0.15458 | 0.07874 | 0.19412 | 53.0138
2009-12-08 | 6:50 | 0 | 23.202 | 0 | 0 | 0 | 24.597 | 30.161 | 29.776 | 24.788 | 22.118 | 24.958 | 21.275 | 0 | 0 | 60.547 | 61.04 | 48.769 | 26.066 | 0 | 0 | 61.781 | 28.018 | [5 empty] | 0 | -0.191 | 410 | 0.40112 | 0.30608 | 0.156 | 0.07874 | 0.22734 | 56.6763
2009-12-08 | 6:51 | 0 | 23.209 | 0 | 0 | 0 | 24.629 | 30.217 | 29.783 | 24.845 | 22.27 | 25.014 | 21.233 | 0 | 0 | 60.599 | 61.069 | 48.662 | 26.073 | 0 | 0 | 61.697 | 28.361 | [5 empty] | 0 | -0.216 | 411 | 0.41335 | 0.31771 | 0.15649 | 0.07874 | 0.23897 | 57.8118
2009-12-08 | 6:52 | 0 | 23.202 | 0 | 0 | 0 | 24.597 | 30.185 | 29.751 | 24.837 | 21.853 | 24.884 | 21.154 | 0 | 0 | 60.547 | 61.019 | 48.564 | 26.041 | 0 | 0 | 61.578 | 28.618 | [5 empty] | 0 | -0.24 | 412 | 0.43636 | 0.33957 | 0.15742 | 0.07874 | 0.26083 | 59.7753
2009-12-08 | 6:53 | 0 | 23.202 | 0 | 0 | 0 | 24.597 | 30.136 | 29.776 | 24.813 | 21.564 | 24.908 | 20.912 | 0 | 0 | 60.524 | 60.996 | 48.45 | 26.041 | 0 | 0 | 61.444 | 28.908 | [5 empty] | 0 | -0.216 | 413 | 0.50683 | 0.40656 | 0.16028 | 0.07874 | 0.32782 | 64.6807
2009-12-08 | 6:54 | 0 | 23.177 | 0 | 0 | 0 | 24.573 | 30.161 | 29.751 | 24.813 | 21.324 | 24.933 | 20.912 | 0 | 0 | 60.524 | 60.996 | 48.403 | 26.041 | 0 | 0 | 61.355 | 29.148 | [5 empty] | 0 | -0.24 | 414 | 0.50683 | 0.40656 | 0.16028 | 0.07874 | 0.32782 | 64.6807
2009-12-08 | 6:55 | 0 | 23.234 | 0 | 0 | 0 | 24.629 | 30.193 | 29.759 | 24.869 | 21.356 | 25.014 | 21.088 | 0 | 0 | 60.554 | 61.026 | 48.389 | 26.073 | 0 | 0 | 61.316 | 29.398 | [5 empty] | 0 | -0.24 | 415 | 0.45557 | 0.35784 | 0.1582 | 0.07874 | 0.2791 | 61.2636
2009-12-08 | 6:56 | 0 | 23.234 | 0 | 0 | 0 | 24.629 | 30.193 | 29.759 | 24.845 | 21.282 | 25.038 | 21.088 | 0 | 0 | 60.554 | 61.003 | 48.342 | 26.073 | 0 | 0 | 61.181 | 29.663 | [5 empty] | 0 | -0.216 | 416 | 0.45557 | 0.35784 | 0.1582 | 0.07874 | 0.2791 | 61.2636
2009-12-08 | 6:57 | 0 | 23.177 | 0 | 0 | 0 | 24.597 | 30.161 | 29.727 | 24.837 | 21.275 | 25.053 | 21.299 | 0 | 0 | 60.524 | 60.951 | 48.265 | 26.017 | 0 | 0 | 61.085 | 29.822 | [5 empty] | 0 | -0.24 | 417 | 0.39413 | 0.29944 | 0.15571 | 0.07874 | 0.2207 | 55.9957
2009-12-08 | 6:58 | 0 | 23.209 | 0 | 0 | 0 | 24.651 | 30.168 | 29.783 | 24.82 | 21.257 | 25.11 | 21.427 | 0 | 0 | 60.51 | 60.98 | 48.228 | 26.073 | 0 | 0 | 61.026 | 30.048 | [5 empty] | 0 | -0.169 | 418 | 0.35686 | 0.26401 | 0.1542 | 0.07874 | 0.18527 | 51.916
2009-12-08 | 6:59 | 0 | 23.197 | 0 | 0 | 0 | 24.639 | 30.156 | 29.771 | 24.832 | 21.535 | 25.168 | 21.655 | 0 | 0 | 60.494 | 60.965 | 48.191 | 26.061 | 0 | 0 | 60.987 | 30.251 | [5 empty] | 0 | -0.193 | 419 | 0.29046 | 0.2009 | 0.15151 | 0.07874 | 0.12216 | 42.0554
2009-12-08 | 7:00 | 0 | 23.172 | 0 | 0 | 0 | 24.614 | 30.156 | 29.722 | 24.857 | 21.559 | 25.217 | 21.584 | 0 | 0 | 60.517 | 60.944 | 48.191 | 26.061 | 0 | 0 | 60.898 | 30.421 | [5 empty] | 0 | -0.243 | 420 | 0.31114 | 0.22055 | 0.15235 | 0.07874 | 0.14181 | 45.5772
2009-12-08 | 7:01 | 0 | 23.197 | 0 | 0 | 0 | 24.614 | 30.156 | 29.722 | 24.857 | 21.704 | 25.242 | 21.873 | 0 | 0 | 60.494 | 60.944 | 48.144 | 26.085 | 0 | 0 | 60.832 | 30.59 | [5 empty] | 0 | -0.243 | 421 | 0.22698 | 0.14055 | 0.14894 | 0.07874 | 0.061813 | 27.2327
2009-12-08 | 7:02 | 0 | 23.222 | 0 | 0 | 0 | 24.663 | 30.156 | 29.771 | 24.882 | 21.655 | 25.291 | 21.873 | 0 | 0 | 60.472 | 60.944 | 48.076 | 26.108 | 0 | 0 | 60.764 | 30.757 | [5 empty] | 0 | -0.219 | 422 | 0.22698 | 0.14055 | 0.14894 | 0.07874 | 0.061813 | 27.2327
2009-12-08 | 7:03 | 0 | 23.222 | 0 | 0 | 0 | 24.663 | 30.18 | 29.746 | 24.882 | 22.018 | 25.338 | 22.209 | 0 | 0 | 60.494 | 60.921 | 48.1 | 26.085 | 0 | 0 | 60.675 | 30.926 | [5 empty] | 0 | -0.219 | 423 | 0.12914 | 0.047549 | 0.14497 | 0.07874 | -0.031191 | -24.1533
2009-12-08 | 7:04 | 0 | 23.197 | 0 | 0 | 0 | 24.663 | 30.18 | 29.697 | 24.882 | 22.209 | 25.387 | 21.944 | 0 | 0 | 60.472 | 60.898 | 48.076 | 26.085 | 0 | 0 | 60.563 | 31.095 | [5 empty] | 0 | -0.219 | 424 | 0.20631 | 0.1209 | 0.1481 | 0.07874 | 0.042161 | 20.4359
2009-12-08 | 7:05 | 0 | 23.197 | 0 | 0 | 0 | 24.663 | 30.131 | 29.746 | 24.882 | 22.859 | 25.433 | 22.209 | 0 | 0 | 60.472 | 60.921 | 48.053 | 26.108 | 0 | 0 | 60.517 | 31.264 | [5 empty] | 0 | -0.219 | 425 | 0.12914 | 0.047549 | 0.14497 | 0.07874 | -0.031191 | -24.1533
2009-12-08 | 7:06 | 0 | 23.197 | 0 | 0 | 0 | 24.688 | 30.131 | 29.673 | 24.882 | 23.293 | 25.433 | 22.403 | 0 | 0 | 60.451 | 60.876 | 48.03 | 26.108 | 0 | 0 | 60.451 | 31.409 | [5 empty] | 0 | -0.194 | 426 | 0.072646 | -0.0061504 | 0.14268 | 0.07874 | -0.084891 | -116.8545
2009-12-08 | 7:07 | 0 | 23.226 | 0 | 0 | 0 | 24.693 | 30.136 | 29.727 | 24.862 | 24.043 | 25.441 | 22.552 | 0 | 0 | 60.478 | 60.903 | 48.081 | 26.137 | 0 | 0 | 60.456 | 31.558 | [5 empty] | 0 | -0.169 | 427 | 0.029258 | -0.047394 | 0.14093 | 0.07874 | -0.12613 | -431.1145
2009-12-08 | 7:08 | 0 | 23.197 | 0 | 0 | 0 | 24.663 | 30.131 | 29.651 | 24.882 | 23.7 | 25.458 | 22.138 | 0 | 0 | 60.451 | 60.853 | 48.006 | 26.132 | 0 | 0 | 60.316 | 31.649 | [5 empty] | 0 | -0.219 | 428 | 0.14981 | 0.067202 | 0.14581 | 0.07874 | -0.011539 | -7.7019
2009-12-08 | 7:09 | 0 | 23.197 | 0 | 0 | 0 | 24.639 | 30.156 | 29.673 | 24.904 | 24.183 | 25.387 | 22.354 | 0 | 0 | 60.428 | 60.853 | 48.03 | 26.132 | 0 | 0 | 60.248 | 31.769 | [5 empty] | 0 | -0.265 | 429 | 0.086915 | 0.0074128 | 0.14326 | 0.07874 | -0.071327 | -82.0655
2009-12-08 | 7:10 | 0 | 23.197 | 0 | 0 | 0 | 24.663 | 30.18 | 29.626 | 24.928 | 23.462 | 25.411 | 21.969 | 0 | 0 | 60.428 | 60.853 | 48.006 | 26.132 | 0 | 0 | 60.202 | 31.889 | [5 empty] | 0 | -0.265 | 430 | 0.19903 | 0.11398 | 0.14781 | 0.07874 | 0.035241 | 17.7064
2009-12-08 | 7:11 | 0 | 23.197 | 0 | 0 | 0 | 24.688 | 30.131 | 29.673 | 24.857 | 23.293 | 25.387 | 22.209 | 0 | 0 | 60.405 | 60.853 | 47.962 | 26.157 | 0 | 0 | 60.159 | 32.059 | [5 empty] | 0 | -0.169 | 431 | 0.12914 | 0.047549 | 0.14497 | 0.07874 | -0.031191 | -24.1533
2009-12-08 | 7:12 | 0 | 23.222 | 0 | 0 | 0 | 24.688 | 30.131 | 29.673 | 24.857 | 23.222 | 25.482 | 22.209 | 0 | 0 | 60.405 | 60.832 | 47.938 | 26.157 | 0 | 0 | 60.113 | 32.179 | [5 empty] | 0 | -0.169 | 432 | 0.12914 | 0.047549 | 0.14497 | 0.07874 | -0.031191 | -24.1533
2009-12-08 | 7:13 | 0 | 23.197 | 0 | 0 | 0 | 24.639 | 30.131 | 29.626 | 24.904 | 23.148 | 25.458 | 22.304 | 0 | 0 | 60.405 | 60.853 | 47.915 | 26.181 | 0 | 0 | 60.07 | 32.274 | [5 empty] | 0 | -0.265 | 433 | 0.10148 | 0.021253 | 0.14385 | 0.07874 | -0.057487 | -56.6516
2009-12-08 | 7:14 | 0 | 23.172 | 0 | 0 | 0 | 24.639 | 30.131 | 29.626 | 24.882 | 23.003 | 25.458 | 22.304 | 0 | 0 | 60.383 | 60.809 | 47.938 | 26.157 | 0 | 0 | 60.002 | 32.419 | [5 empty] | 0 | -0.243 | 434 | 0.10148 | 0.021253 | 0.14385 | 0.07874 | -0.057487 | -56.6516
2009-12-08 | 7:15 | 0 | 23.202 | 0 | 0 | 0 | 24.668 | 30.161 | 29.582 | 24.911 | 23.033 | 25.487 | 22.383 | 0 | 0 | 60.41 | 60.837 | 47.99 | 26.211 | 0 | 0 | 59.983 | 32.497 | [5 empty] | 0 | -0.243 | 435 | 0.07847 | -0.0006144 | 0.14292 | 0.07874 | -0.079355 | -101.1267
2009-12-08 | 7:16 | 0 | 23.202 | 0 | 0 | 0 | 24.717 | 30.136 | 29.631 | 24.886 | 22.721 | 25.441 | 22.047 | 0 | 0 | 60.387 | 60.814 | 47.92 | 26.211 | 0 | 0 | 59.94 | 32.543 | [5 empty] | 0 | -0.169 | 436 | 0.17631 | 0.09239 | 0.14689 | 0.07874 | 0.01365 | 7.742
2009-12-08 | 7:17 | 0 | 23.226 | 0 | 0 | 0 | 24.693 | 30.156 | 29.553 | 24.882 | 22.738 | 25.507 | 21.993 | 0 | 0 | 60.36 | 60.787 | 47.915 | 26.157 | 0 | 0 | 59.913 | 32.634 | [5 empty] | 0 | -0.189 | 437 | 0.19204 | 0.10734 | 0.14752 | 0.07874 | 0.028597 | 14.8915
2009-12-08 | 7:18 | 0 | 23.226 | 0 | 0 | 0 | 24.717 | 30.136 | 29.582 | 24.886 | 22.383 | 25.487 | 21.804 | 0 | 0 | 60.364 | 60.814 | 47.92 | 26.186 | 0 | 0 | 59.849 | 32.756 | [5 empty] | 0 | -0.169 | 438 | 0.24708 | 0.15965 | 0.14975 | 0.07874 | 0.080913 | 32.7482
2009-12-08 | 7:19 | 0 | 23.273 | 0 | 0 | 0 | 24.715 | 30.232 | 29.678 | 24.958 | 22.14 | 25.534 | 21.515 | 0 | 0 | 60.41 | 60.837 | 47.988 | 26.233 | 0 | 0 | 59.871 | 32.919 | [5 empty] | 0 | -0.243 | 439 | 0.33123 | 0.23965 | 0.15316 | 0.07874 | 0.16091 | 48.5786
2009-12-08 | 7:20 | 0 | 23.239 | 0 | 0 | 0 | 24.68 | 30.148 | 29.643 | 24.923 | 21.986 | 25.499 | 21.36 | 0 | 0 | 60.355 | 60.805 | 47.91 | 26.198 | 0 | 0 | 59.819 | 32.957 | [5 empty] | 0 | -0.243 | 440 | 0.37637 | 0.28255 | 0.15499 | 0.07874 | 0.20381 | 54.1523
2009-12-08 | 7:21 | 0 | 23.248 | 0 | 0 | 0 | 24.739 | 30.183 | 29.653 | 24.98 | 21.826 | 25.607 | 21.417 | 0 | 0 | 60.41 | 60.814 | 47.966 | 26.233 | 0 | 0 | 59.851 | 33.06 | [5 empty] | 0 | -0.241 | 441 | 0.35977 | 0.26677 | 0.15432 | 0.07874 | 0.18803 | 52.2652
2009-12-08 | 7:22 | 0 | 23.214 | 0 | 0 | 0 | 24.68 | 30.124 | 29.619 | 24.874 | 21.866 | 25.548 | 21.481 | 0 | 0 | 60.335 | 60.782 | 47.887 | 26.198 | 0 | 0 | 59.75 | 33.144 | [5 empty] | 0 | -0.194 | 442 | 0.34113 | 0.24906 | 0.15356 | 0.07874 | 0.17032 | 49.9275
2009-12-08 | 7:23 | 0 | 23.248 | 0 | 0 | 0 | 24.69 | 30.183 | 29.607 | 24.958 | 21.611 | 25.654 | 21.321 | 0 | 0 | 60.387 | 60.814 | 47.966 | 26.208 | 0 | 0 | 59.782 | 33.273 | [5 empty] | 0 | -0.268 | 443 | 0.38772 | 0.29335 | 0.15545 | 0.07874 | 0.21461 | 55.3504
2009-12-08 | 7:24 | 0 | 23.224 | 0 | 0 | 0 | 24.69 | 30.183 | 29.629 | 24.958 | 21.562 | 25.654 | 21.395 | 0 | 0 | 60.367 | 60.791 | 47.943 | 26.208 | 0 | 0 | 59.737 | 33.342 | [5 empty] | 0 | -0.268 | 444 | 0.36618 | 0.27286 | 0.15458 | 0.07874 | 0.19412 | 53.0138
2009-12-08 | 7:25 | 0 | 23.248 | 0 | 0 | 0 | 24.739 | 30.158 | 29.653 | 24.933 | 21.466 | 25.678 | 21.586 | 0 | 0 | 60.367 | 60.768 | 47.943 | 26.208 | 0 | 0 | 59.693 | 33.436 | [5 empty] | 0 | -0.194 | 445 | 0.31056 | 0.22 | 0.15233 | 0.07874 | 0.14126 | 45.4844
2009-12-08 | 7:26 | 0 | 23.273 | 0 | 0 | 0 | 24.739 | 30.158 | 29.653 | 24.98 | 21.66 | 25.654 | 21.49 | 0 | 0 | 60.367 | 60.791 | 47.943 | 26.208 | 0 | 0 | 59.671 | 33.507 | [5 empty] | 0 | -0.241 | 446 | 0.33851 | 0.24657 | 0.15346 | 0.07874 | 0.16783 | 49.5781
2009-12-08 | 7:27 | 0 | 23.248 | 0 | 0 | 0 | 24.739 | 30.207 | 29.629 | 24.958 | 21.441 | 25.654 | 21.635 | 0 | 0 | 60.344 | 60.791 | 47.92 | 26.208 | 0 | 0 | 59.648 | 33.553 | [5 empty] | 0 | -0.219 | 447 | 0.29629 | 0.20643 | 0.15175 | 0.07874 | 0.12769 | 43.0972
2009-12-08 | 7:28 | 0 | 23.302 | 0 | 0 | 0 | 24.769 | 30.188 | 29.683 | 24.987 | 21.375 | 25.806 | 21.615 | 0 | 0 | 60.371 | 60.796 | 47.924 | 26.215 | 0 | 0 | 59.675 | 33.677 | [5 empty] | 0 | -0.218 | 448 | 0.30211 | 0.21197 | 0.15198 | 0.07874 | 0.13323 | 44.0988
2009-12-08 | 7:29 | 0 | 23.278 | 0 | 0 | 0 | 24.769 | 30.141 | 29.587 | 24.938 | 21.326 | 25.877 | 21.544 | 0 | 0 | 60.348 | 60.775 | 47.948 | 26.237 | 0 | 0 | 59.652 | 33.747 | [5 empty] | 0 | -0.169 | 449 | 0.32279 | 0.23162 | 0.15282 | 0.07874 | 0.15288 | 47.3627
2009-12-08 | 7:30 | 0 | 23.248 | 0 | 0 | 0 | 24.739 | 30.136 | 29.653 | 24.958 | 21.37 | 25.872 | 21.875 | 0 | 0 | 60.298 | 60.748 | 47.896 | 26.186 | 0 | 0 | 59.604 | 33.79 | [5 empty] | 0 | -0.219 | 450 | 0.2264 | 0.14 | 0.14892 | 0.07874 | 0.06126 | 27.0582
2009-12-08 | 7:31 | 0 | 23.248 | 0 | 0 | 0 | 24.739 | 30.158 | 29.607 | 24.98 | 21.466 | 25.992 | 22.02 | 0 | 0 | 60.321 | 60.725 | 47.896 | 26.186 | 0 | 0 | 59.559 | 33.859 | [5 empty] | 0 | -0.241 | 451 | 0.18418 | 0.099864 | 0.1472 | 0.07874 | 0.021124 | 11.4694
2009-12-08 | 7:32 | 0 | 23.278 | 0 | 0 | 0 | 24.793 | 30.188 | 29.683 | 25.009 | 21.64 | 26.071 | 22.29 | 0 | 0 | 60.326 | 60.752 | 47.924 | 26.215 | 0 | 0 | 59.563 | 33.888 | [5 empty] | 0 | -0.216 | 452 | 0.10555 | 0.025128 | 0.14402 | 0.07874 | -0.053612 | -50.7922
2009-12-08 | 7:33 | 0 | 23.248 | 0 | 0 | 0 | 24.764 | 30.136 | 29.607 | 24.958 | 21.49 | 26.112 | 22.285 | 0 | 0 | 60.298 | 60.725 | 47.92 | 26.186 | 0 | 0 | 59.49 | 33.931 | [5 empty] | 0 | -0.194 | 453 | 0.10701 | 0.026512 | 0.14408 | 0.07874 | -0.052228 | -48.8077
2009-12-08 | 7:34 | 0 | 23.248 | 0 | 0 | 0 | 24.739 | 30.158 | 29.607 | 24.98 | 21.706 | 26.137 | 22.479 | 0 | 0 | 60.298 | 60.702 | 47.896 | 26.186 | 0 | 0 | 59.447 | 33.976 | [5 empty] | 0 | -0.241 | 454 | 0.050515 | -0.027187 | 0.14179 | 0.07874 | -0.10593 | -209.694
2009-12-08 | 7:35 | 0 | 23.273 | 0 | 0 | 0 | 24.813 | 30.158 | 29.629 | 24.98 | 21.971 | 26.137 | 22.479 | 0 | 0 | 60.275 | 60.679 | 47.873 | 26.186 | 0 | 0 | 59.424 | 34.024 | [5 empty] | 0 | -0.167 | 455 | 0.050515 | -0.027187 | 0.14179 | 0.07874 | -0.10593 | -209.694
2009-12-08 | 7:36 | 0 | 23.273 | 0 | 0 | 0 | 24.813 | 30.158 | 29.582 | 24.98 | 21.875 | 26.186 | 22.623 | 0 | 0 | 60.298 | 60.679 | 47.896 | 26.186 | 0 | 0 | 59.379 | 34.093 | [5 empty] | 0 | -0.167 | 456 | 0.0085824 | -0.067046 | 0.14009 | 0.07874 | -0.14579 | -1698.6689
2009-12-08 | 7:37 | 0 | 23.273 | 0 | 0 | 0 | 24.739 | 30.063 | 29.557 | 25.004 | 21.635 | 26.112 | 22.574 | 0 | 0 | 60.275 | 60.679 | 47.896 | 26.186 | 0 | 0 | 59.424 | 34.165 | [5 empty] | 0 | -0.265 | 457 | 0.022851 | -0.053483 | 0.14067 | 0.07874 | -0.13222 | -578.6276
2009-12-08 | 7:38 | 0 | 23.302 | 0 | 0 | 0 | 24.842 | 30.188 | 29.611 | 25.058 | 21.736 | 26.166 | 22.699 | 0 | 0 | 60.28 | 60.684 | 47.924 | 26.191 | 0 | 0 | 59.429 | 34.263 | [5 empty] | 0 | -0.216 | 458 | -0.013549 | -0.088083 | 0.13919 | 0.07874 | -0.16682 | 1231.2777
2009-12-08 | 7:39 | 0 | 23.202 | 0 | 0 | 0 | 24.766 | 30.09 | 29.56 | 24.933 | 21.564 | 26.115 | 22.407 | 0 | 0 | 60.189 | 60.613 | 47.808 | 26.139 | 0 | 0 | 59.315 | 34.237 | [5 empty] | 0 | -0.167 | 459 | 0.071482 | -0.0072576 | 0.14264 | 0.07874 | -0.085998 | -120.3075
2009-12-08 | 7:40 | 0 | 23.236 | 0 | 0 | 0 | 24.801 | 30.124 | 29.57 | 25.016 | 21.478 | 26.174 | 22.297 | 0 | 0 | 60.241 | 60.645 | 47.885 | 26.149 | 0 | 0 | 59.347 | 34.318 | [5 empty] | 0 | -0.215 | 460 | 0.10351 | 0.02319 | 0.14394 | 0.07874 | -0.05555 | -53.6642
2009-12-08 | 7:41 | 0 | 23.236 | 0 | 0 | 0 | 24.776 | 30.148 | 29.521 | 25.016 | 21.358 | 26.125 | 22.312 | 0 | 0 | 60.209 | 60.478 | 47.852 | 26.139 | 6 | 0 | 61.22 | 28.354 | [5 empty] | 0 | -0.24 | 461 | 0.099146 | 0.019038 | 0.14376 | 0.07874 | -0.059702 | -60.2162
2009-12-08 | 7:42 | 0 | 23.226 | 0 | 0 | 0 | 24.766 | 30.09 | 29.535 | 24.982 | 21.539 | 26.09 | 22.287 | 0 | 0 | 60.189 | 60.166 | 47.28 | 26.139 | 2 | 0 | 62.229 | 25.007 | [5 empty] | 0 | -0.216 | 462 | 0.10643 | 0.025958 | 0.14405 | 0.07874 | -0.052782 | -49.595
2009-12-08 | 7:43 | 0 | 23.226 | 0 | 0 | 0 | 24.766 | 30.09 | 29.511 | 25.007 | 21.324 | 26.115 | 21.949 | 0 | 0 | 60.143 | 59.986 | 45.903 | 26.139 | 0 | 0 | 62.295 | 24.717 | [5 empty] | 0 | -0.241 | 463 | 0.20485 | 0.11952 | 0.14804 | 0.07874 | 0.040777 | 19.9055
2009-12-08 | 7:44 | 0 | 23.261 | 0 | 0 | 0 | 24.825 | 30.124 | 29.545 | 25.041 | 21.454 | 26.1 | 22.128 | 0 | 0 | 60.175 | 59.928 | 44.491 | 26.149 | 0 | 0 | 62.215 | 24.896 | [5 empty] | 0 | -0.216 | 464 | 0.15273 | 0.06997 | 0.14593 | 0.07874 | -0.0087706 | -5.7427
2009-12-08 | 7:45 | 0 | 23.261 | 0 | 0 | 0 | 24.847 | 30.124 | 29.521 | 25.016 | 21.454 | 26.125 | 22.177 | 0 | 0 | 60.152 | 59.883 | 43.269 | 26.149 | 0 | 0 | 62.08 | 25.137 | [5 empty] | 0 | -0.169 | 465 | 0.13846 | 0.056406 | 0.14535 | 0.07874 | -0.022334 | -16.1304
2009-12-08 | 7:46 | 0 | 23.261 | 0 | 0 | 0 | 24.825 | 30.099 | 29.496 | 25.041 | 21.333 | 26.125 | 21.817 | 0 | 0 | 60.129 | 59.839 | 42.377 | 26.149 | 0 | 0 | 61.923 | 25.401 | [5 empty] | 0 | -0.216 | 466 | 0.24329 | 0.15605 | 0.1496 | 0.07874 | 0.077314 | 31.7787
2009-12-08 | 7:47 | 0 | 23.261 | 0 | 0 | 0 | 24.825 | 30.124 | 29.425 | 25.065 | 21.333 | 26.054 | 21.839 | 0 | 0 | 60.086 | 59.86 | 41.626 | 26.174 | 0 | 0 | 61.788 | 25.644 | [5 empty] | 0 | -0.24 | 467 | 0.23688 | 0.14996 | 0.14934 | 0.07874 | 0.071225 | 30.0674
2009-12-08 | 7:48 | 0 | 23.202 | 0 | 0 | 0 | 24.791 | 30.09 | 29.366 | 25.007 | 21.515 | 26.019 | 22.094 | 0 | 0 | 60.077 | 59.785 | 41.028 | 26.139 | 0 | 0 | 61.622 | 25.85 | [5 empty] | 0 | -0.216 | 468 | 0.16263 | 0.079381 | 0.14633 | 0.07874 | 0.00064064 | 0.39393
2009-12-08 | 7:49 | 0 | 23.236 | 0 | 0 | 0 | 24.847 | 30.099 | 29.401 | 25.041 | 21.743 | 26.076 | 22.167 | 0 | 0 | 60.077 | 59.739 | 40.581 | 26.139 | 0 | 0 | 61.533 | 26.066 | [5 empty] | 0 | -0.194 | 469 | 0.14137 | 0.059174 | 0.14547 | 0.07874 | -0.019566 | -13.8401
2009-12-08 | 7:50 | 0 | 23.236 | 0 | 0 | 0 | 24.847 | 30.099 | 29.401 | 25.065 | 21.623 | 26.1 | 22.057 | 0 | 0 | 60.086 | 59.794 | 40.215 | 26.174 | 0 | 0 | 61.499 | 26.294 | [5 empty] | 0 | -0.218 | 470 | 0.1734 | 0.089622 | 0.14677 | 0.07874 | 0.010882 | 6.2757
2009-12-08 | 7:51 | 0 | 23.236 | 0 | 0 | 0 | 24.872 | 30.075 | 29.401 | 25.016 | 21.527 | 26.076 | 22.081 | 0 | 0 | 60.086 | 59.748 | 39.887 | 26.174 | 0 | 0 | 61.384 | 26.485 | [5 empty] | 0 | -0.144 | 471 | 0.16641 | 0.082979 | 0.14648 | 0.07874 | 0.004239 | 2.5473
2009-12-08 | 7:52 | 0 | 23.236 | 0 | 0 | 0 | 24.847 | 30.099 | 29.352 | 25.09 | 21.407 | 26.125 | 21.983 | 0 | 0 | 60.086 | 59.748 | 39.652 | 26.196 | 0 | 0 | 61.295 | 26.654 | [5 empty] | 0 | -0.243 | 472 | 0.19495 | 0.11011 | 0.14764 | 0.07874 | 0.031365 | 16.0889
2009-12-08 | 7:53 | 0 | 23.236 | 0 | 0 | 0 | 24.872 | 30.05 | 29.376 | 25.09 | 21.284 | 26.005 | 21.817 | 0 | 0 | 60.063 | 59.728 | 39.535 | 26.174 | 0 | 0 | 61.206 | 26.848 | [5 empty] | 0 | -0.218 | 473 | 0.24329 | 0.15605 | 0.1496 | 0.07874 | 0.077314 | 31.7787
2009-12-08 | 7:54 | 0 | 23.261 | 0 | 0 | 0 | 24.847 | 30.075 | 29.352 | 25.041 | 21.238 | 26.029 | 21.863 | 0 | 0 | 60.04 | 59.705 | 39.416 | 26.149 | 0 | 0 | 61.138 | 27.015 | [5 empty] | 0 | -0.194 | 474 | 0.22989 | 0.14332 | 0.14906 | 0.07874 | 0.064581 | 28.0918
2009-12-08 | 7:55 | 0 | 23.236 | 0 | 0 | 0 | 24.847 | 30.075 | 29.329 | 25.09 | 21.069 | 26.054 | 21.863 | 0 | 0 | 60.063 | 59.705 | 39.37 | 26.174 | 0 | 0 | 61.049 | 27.208 | [5 empty] | 0 | -0.243 | 475 | 0.22989 | 0.14332 | 0.14906 | 0.07874 | 0.064581 | 28.0918
2009-12-08 | 7:56 | 0 | 23.236 | 0 | 0 | 0 | 24.847 | 30.099 | 29.329 | 25.09 | 21.238 | 26.1 | 21.718 | 0 | 0 | 60.04 | 59.705 | 39.298 | 26.174 | 0 | 0 | 60.96 | 27.353 | [5 empty] | 0 | -0.243 | 476 | 0.27212 | 0.18346 | 0.15077 | 0.07874 | 0.10472 | 38.4823
2009-12-08 | 7:57 | 0 | 23.261 | 0 | 0 | 0 | 24.872 | 30.075 | 29.305 | 25.112 | 21.044 | 26.076 | 21.454 | 0 | 0 | 60.017 | 59.659 | 39.275 | 26.149 | 0 | 0 | 60.871 | 27.498 | [5 empty] | 0 | -0.24 | 477 | 0.349 | 0.25653 | 0.15388 | 0.07874 | 0.17779 | 50.9442
2009-12-08 | 7:58 | 0 | 23.261 | 0 | 0 | 0 | 24.896 | 30.05 | 29.305 | 25.065 | 20.899 | 26.076 | 21.238 | 0 | 0 | 59.974 | 59.636 | 39.229 | 26.149 | 0 | 0 | 60.78 | 27.692 | [5 empty] | 0 | -0.169 | 478 | 0.41189 | 0.31632 | 0.15643 | 0.07874 | 0.23758 | 57.6802
2009-12-08 | 7:59 | 0 | 23.273 | 0 | 0 | 0 | 24.884 | 30.087 | 29.268 | 25.1 | 20.912 | 26.112 | 21.321 | 0 | 0 | 60.006 | 59.671 | 39.265 | 26.161 | 0 | 0 | 60.725 | 27.846 | [5 empty] | 0 | -0.216 | 479 | 0.38772 | 0.29335 | 0.15545 | 0.07874 | 0.21461 | 55.3504
2009-12-08 | 8:00 | 0 | 23.302 | 0 | 0 | 0 | 24.962 | 30.117 | 29.298 | 25.154 | 21.086 | 26.142 | 21.64 | 0 | 0 | 60.013 | 59.675 | 39.27 | 26.191 | 0 | 0 | 60.684 | 27.996 | [5 empty] | 0 | -0.192 | 480 | 0.29483 | 0.20505 | 0.15169 | 0.07874 | 0.12631 | 42.8406
2009-12-08 | 8:01 | 0 | 23.298 | 0 | 0 | 0 | 24.908 | 30.087 | 29.293 | 25.1 | 21.177 | 26.112 | 21.66 | 0 | 0 | 59.963 | 59.582 | 39.217 | 26.112 | 0 | 0 | 60.613 | 28.111 | [5 empty] | 0 | -0.192 | 481 | 0.28901 | 0.19951 | 0.15145 | 0.07874 | 0.12077 | 41.7884
2009-12-08 | 8:02 | 0 | 23.273 | 0 | 0 | 0 | 24.884 | 30.063 | 29.268 | 25.124 | 21.297 | 26.112 | 21.731 | 0 | 0 | 59.986 | 59.604 | 39.241 | 26.161 | 0 | 0 | 60.545 | 28.233 | [5 empty] | 0 | -0.24 | 482 | 0.26833 | 0.17986 | 0.15061 | 0.07874 | 0.10112 | 37.6842
2009-12-08 | 8:03 | 0 | 23.248 | 0 | 0 | 0 | 24.908 | 30.063 | 29.244 | 25.1 | 21.37 | 26.112 | 21.66 | 0 | 0 | 59.963 | 59.604 | 39.265 | 26.161 | 0 | 0 | 60.478 | 28.354 | [5 empty] | 0 | -0.192 | 483 | 0.28901 | 0.19951 | 0.15145 | 0.07874 | 0.12077 | 41.7884
2009-12-08 | 8:04 | 0 | 23.278 | 0 | 0 | 0 | 24.913 | 30.092 | 29.249 | 25.154 | 21.326 | 26.142 | 21.714 | 0 | 0 | 59.99 | 59.632 | 39.315 | 26.166 | 0 | 0 | 60.46 | 28.503 | [5 empty] | 0 | -0.241 | 484 | 0.27328 | 0.18456 | 0.15081 | 0.07874 | 0.10582 | 38.7234
2009-12-08 | 8:05 | 0 | 23.248 | 0 | 0 | 0 | 24.884 | 30.038 | 29.197 | 25.1 | 21.321 | 26.137 | 21.826 | 0 | 0 | 59.917 | 59.582 | 39.241 | 26.161 | 0 | 0 | 60.41 | 28.618 | [5 empty] | 0 | -0.216 | 485 | 0.24067 | 0.15356 | 0.14949 | 0.07874 | 0.074823 | 31.0896
2009-12-08 | 8:06 | 0 | 23.273 | 0 | 0 | 0 | 24.908 | 30.063 | 29.173 | 25.149 | 21.032 | 26.161 | 21.731 | 0 | 0 | 59.94 | 59.582 | 39.31 | 26.137 | 0 | 0 | 60.321 | 28.739 | [5 empty] | 0 | -0.241 | 486 | 0.26833 | 0.17986 | 0.15061 | 0.07874 | 0.10112 | 37.6842
2009-12-08 | 8:07 | 0 | 23.302 | 0 | 0 | 0 | 24.938 | 30.068 | 29.153 | 25.154 | 21.086 | 26.237 | 21.76 | 0 | 0 | 59.967 | 59.586 | 39.339 | 26.166 | 0 | 0 | 60.303 | 28.888 | [5 empty] | 0 | -0.216 | 487 | 0.25989 | 0.17183 | 0.15027 | 0.07874 | 0.093092 | 35.82
2009-12-08 | 8:08 | 0 | 23.248 | 0 | 0 | 0 | 24.933 | 30.038 | 29.123 | 25.149 | 21.152 | 26.233 | 21.804 | 0 | 0 | 59.94 | 59.559 | 39.334 | 26.137 | 0 | 0 | 60.209 | 28.954 | [5 empty] | 0 | -0.216 | 488 | 0.24708 | 0.15965 | 0.14975 | 0.07874 | 0.080913 | 32.7482
2009-12-08 | 8:09 | 0 | 23.302 | 0 | 0 | 0 | 24.938 | 30.068 | 29.104 | 25.154 | 21.351 | 26.262 | 21.809 | 0 | 0 | 59.922 | 59.586 | 39.294 | 26.191 | 0 | 0 | 60.214 | 29.082 | [5 empty] | 0 | -0.216 | 489 | 0.24562 | 0.15827 | 0.14969 | 0.07874 | 0.079529 | 32.3788
2009-12-08 | 8:10 | 0 | 23.248 | 0 | 0 | 0 | 24.933 | 30.038 | 29.028 | 25.149 | 21.321 | 26.257 | 21.804 | 0 | 0 | 59.917 | 59.536 | 39.31 | 26.161 | 0 | 0 | 60.118 | 29.173 | [5 empty] | 0 | -0.216 | 490 | 0.24708 | 0.15965 | 0.14975 | 0.07874 | 0.080913 | 32.7482
2009-12-08 | 8:11 | 0 | 23.253 | 0 | 0 | 0 | 24.938 | 30.045 | 29.033 | 25.129 | 21.424 | 26.262 | 21.714 | 0 | 0 | 59.944 | 59.541 | 39.363 | 26.191 | 0 | 0 | 60.056 | 29.298 | [5 empty] | 0 | -0.191 | 491 | 0.27328 | 0.18456 | 0.15081 | 0.07874 | 0.10582 | 38.7234
2009-12-08 | 8:12 | 0 | 23.273 | 0 | 0 | 0 | 24.958 | 30.016 | 29.052 | 25.124 | 21.635 | 26.208 | 22.14 | 0 | 0 | 59.894 | 59.513 | 39.382 | 26.137 | 0 | 0 | 60.052 | 29.413 | [5 empty] | 0 | -0.166 | 492 | 0.14923 | 0.066648 | 0.14579 | 0.07874 | -0.012092 | -8.1029
2009-12-08 | 8:13 | 0 | 23.248 | 0 | 0 | 0 | 24.958 | 29.991 | 29.028 | 25.124 | 21.611 | 26.208 | 22.214 | 0 | 0 | 59.894 | 59.49 | 39.406 | 26.137 | 0 | 0 | 59.986 | 29.484 | [5 empty] | 0 | -0.166 | 493 | 0.12768 | 0.046165 | 0.14491 | 0.07874 | -0.032575 | -25.5126
2009-12-08 | 8:14 | 0 | 23.302 | 0 | 0 | 0 | 24.962 | 30.045 | 29.008 | 25.178 | 21.736 | 26.237 | 22.579 | 0 | 0 | 59.899 | 59.497 | 39.456 | 26.166 | 0 | 0 | 59.967 | 29.611 | [5 empty] | 0 | -0.216 | 494 | 0.021395 | -0.054867 | 0.14061 | 0.07874 | -0.13361 | -624.4735
2009-12-08 | 8:15 | 0 | 23.278 | 0 | 0 | 0 | 25.009 | 30.045 | 29.033 | 25.178 | 21.856 | 26.237 | 22.675 | 0 | 0 | 59.899 | 59.474 | 39.456 | 26.166 | 0 | 0 | 59.944 | 29.683 | [5 empty] | 0 | -0.169 | 495 | -0.00656 | -0.08144 | 0.13948 | 0.07874 | -0.16018 | 2441.7707
2009-12-08 | 8:16 | 0 | 23.278 | 0 | 0 | 0 | 24.987 | 30.021 | 28.959 | 25.203 | 22.025 | 26.287 | 22.628 | 0 | 0 | 59.878 | 59.474 | 39.504 | 26.166 | 0 | 0 | 59.878 | 29.778 | [5 empty] | 0 | -0.216 | 496 | 0.0071264 | -0.06843 | 0.14003 | 0.07874 | -0.14717 | -2065.1459
2009-12-08 | 8:17 | 0 | 23.273 | 0 | 0 | 0 | 25.004 | 29.991 | 28.954 | 25.149 | 22.236 | 26.257 | 22.935 | 0 | 0 | 59.851 | 59.424 | 39.499 | 26.137 | 0 | 0 | 59.805 | 29.871 | [5 empty] | 0 | -0.145 | 497 | -0.082272 | -0.15341 | 0.13641 | 0.07874 | -0.23215 | 282.1715
2009-12-08 | 8:18 | 0 | 23.253 | 0 | 0 | 0 | 24.987 | 30.068 | 28.913 | 25.252 | 22.339 | 26.336 | 23.084 | 0 | 0 | 59.855 | 59.452 | 39.528 | 26.191 | 0 | 0 | 59.81 | 29.947 | [5 empty] | 0 | -0.265 | 498 | -0.12566 | -0.19465 | 0.13465 | 0.07874 | -0.27339 | 217.563
2009-12-08 | 8:19 | 0 | 23.248 | 0 | 0 | 0 | 25.029 | 29.991 | 28.883 | 25.198 | 22.574 | 26.353 | 23.128 | 0 | 0 | 59.851 | 59.401 | 39.545 | 26.161 | 0 | 0 | 59.716 | 30.016 | [5 empty] | 0 | -0.169 | 499 | -0.13847 | -0.20683 | 0.13413 | 0.07874 | -0.28557 | 206.2274
2009-12-08 | 8:20 | 0 | 23.253 | 0 | 0 | 0 | 25.034 | 30.021 | 28.913 | 25.227 | 22.773 | 26.407 | 23.327 | 0 | 0 | 59.878 | 59.429 | 39.597 | 26.191 | 0 | 0 | 59.721 | 30.117 | [5 empty] | 0 | -0.193 | 500 | -0.19642 | -0.26191 | 0.13178 | 0.07874 | -0.34065 | 173.4292
2009-12-08 | 8:21 | 0 | 23.253 | 0 | 0 | 0 | 25.034 | 30.045 | 28.888 | 25.252 | 23.567 | 26.407 | 23.854 | 0 | 0 | 59.878 | 59.429 | 39.552 | 26.215 | 0 | 0 | 59.675 | 30.188 | [5 empty] | 0 | -0.218 | 501 | -0.34988 | -0.40779 | 0.12556 | 0.07874 | -0.48653 | 139.0536
2009-12-08 | 8:22 | 0 | 23.278 | 0 | 0 | 0 | 25.058 | 30.045 | 28.888 | 25.227 | 23.592 | 26.456 | 23.543 | 0 | 0 | 59.855 | 59.429 | 39.597 | 26.237 | 0 | 0 | 59.698 | 30.261 | [5 empty] | 0 | -0.169 | 502 | -0.25932 | -0.3217 | 0.12923 | 0.07874 | -0.40044 | 154.4193
2009-12-08 | 8:23 | 0 | 23.302 | 0 | 0 | 0 | 25.083 | 29.996 | 28.839 | 25.227 | 23.616 | 26.456 | 23.854 | 0 | 0 | 59.833 | 59.383 | 39.645 | 26.237 | 0 | 0 | 59.632 | 30.332 | [5 empty] | 0 | -0.144 | 503 | -0.34988 | -0.40779 | 0.12556 | 0.07874 | -0.48653 | 139.0536
2009-12-08 | 8:24 | 0 | 23.398 | 0 | 0 | 0 | 25.178 | 30.068 | 28.913 | 25.323 | 23.781 | 26.527 | 23.999 | 0 | 0 | 59.922 | 59.452 | 39.715 | 26.336 | 0 | 0 | 59.652 | 30.502 | [5 empty] | 0 | -0.145 | 504 | -0.39211 | -0.44792 | 0.12385 | 0.07874 | -0.52666 | 134.3156
2009-12-08 | 8:25 | 0 | 23.344 | 0 | 0 | 0 | 25.124 | 30.087 | 28.834 | 25.318 | 23.776 | 26.451 | 23.896 | 0 | 0 | 59.871 | 59.424 | 39.758 | 26.328 | 0 | 0 | 59.648 | 30.521 | [5 empty] | 0 | -0.194 | 505 | -0.36212 | -0.41941 | 0.12507 | 0.07874 | -0.49815 | 137.5675
2009-12-08 | 8:26 | 0 | 23.351 | 0 | 0 | 0 | 25.129 | 30.092 | 28.815 | 25.372 | 23.759 | 26.502 | 23.83 | 0 | 0 | 59.899 | 59.429 | 39.786 | 26.336 | 0 | 0 | 59.675 | 30.622 | [5 empty] | 0 | -0.243 | 506 | -0.3429 | -0.40114 | 0.12585 | 0.07874 | -0.47988 | 139.9504
2009-12-08 | 8:27 | 0 | 23.374 | 0 | 0 | 0 | 25.154 | 30.068 | 28.719 | 25.298 | 23.709 | 26.407 | 23.709 | 0 | 0 | 59.878 | 59.406 | 39.786 | 26.358 | 0 | 0 | 59.652 | 30.695 | [5 empty] | 0 | -0.144 | 507 | -0.30766 | -0.36765 | 0.12727 | 0.07874 | -0.44639 | 145.092
2009-12-08 | 8:28 | 0 | 23.351 | 0 | 0 | 0 | 25.178 | 30.068 | 28.792 | 25.347 | 23.734 | 26.48 | 23.472 | 0 | 0 | 59.899 | 59.406 | 39.786 | 26.358 | 0 | 0 | 59.609 | 30.742 | [5 empty] | 0 | -0.169 | 508 | -0.23865 | -0.30205 | 0.13007 | 0.07874 | -0.38079 | 159.5623
2009-12-08 | 8:29 | 0 | 23.351 | 0 | 0 | 0 | 25.154 | 30.068 | 28.768 | 25.396 | 23.616 | 26.527 | 23.447 | 0 | 0 | 59.878 | 59.383 | 39.856 | 26.358 | 0 | 0 | 59.609 | 30.815 | [5 empty] | 0 | -0.242 | 509 | -0.23137 | -0.29513 | 0.13037 | 0.07874 | -0.37387 | 161.5921
2009-12-08 | 8:30 | 0 | 23.344 | 0 | 0 | 0 | 25.173 | 30.016 | 28.785 | 25.293 | 23.8 | 26.426 | 23.489 | 0 | 0 | 59.828 | 59.335 | 39.806 | 26.328 | 0 | 0 | 59.559 | 30.857 | [5 empty] | 0 | -0.12 | 510 | -0.2436 | -0.30676 | 0.12987 | 0.07874 | -0.3855 | 158.2514
2009-12-08 | 8:31 | 0 | 23.374 | 0 | 0 | 0 | 25.178 | 30.045 | 28.792 | 25.396 | 23.805 | 26.456 | 23.302 | 0 | 0 | 59.855 | 59.363 | 39.904 | 26.336 | 0 | 0 | 59.541 | 30.936 | [5 empty] | 0 | -0.218 | 511 | -0.18914 | -0.25499 | 0.13208 | 0.07874 | -0.33373 | 176.4458
2009-12-08 | 8:32 | 0 | 23.351 | 0 | 0 | 0 | 25.178 | 30.045 | 28.743 | 25.372 | 23.83 | 26.456 | 23.447 | 0 | 0 | 59.833 | 59.34 | 39.904 | 26.336 | 0 | 0 | 59.497 | 31.031 | [5 empty] | 0 | -0.194 | 512 | -0.23137 | -0.29513 | 0.13037 | 0.07874 | -0.37387 | 161.5921
2009-12-08 | 8:33 | 0 | 23.351 | 0 | 0 | 0 | 25.203 | 30.021 | 28.743 | 25.372 | 23.759 | 26.407 | 23.084 | 0 | 0 | 59.81 | 59.317 | 39.904 | 26.262 | 0 | 0 | 59.452 | 31.056 | [5 empty] | 0 | -0.169 | 513 | -0.12566 | -0.19465 | 0.13465 | 0.07874 | -0.27339 | 217.563
2009-12-08 | 8:34 | 0 | 23.351 | 0 | 0 | 0 | 25.178 | 29.996 | 28.719 | 25.323 | 23.636 | 26.382 | 22.868 | 0 | 0 | 59.81 | 59.317 | 39.88 | 26.358 | 0 | 0 | 59.474 | 31.105 | [5 empty] | 0 | -0.145 | 514 | -0.062762 | -0.13486 | 0.1372 | 0.07874 | -0.2136 | 340.3396
2009-12-08 | 8:35 | 0 | 23.351 | 0 | 0 | 0 | 25.178 | 29.996 | 28.719 | 25.347 | 23.038 | 26.358 | 22.844 | 0 | 0 | 59.833 | 59.317 | 39.904 | 26.336 | 0 | 0 | 59.518 | 31.151 | [5 empty] | 0 | -0.169 | 515 | -0.055773 | -0.12822 | 0.13748 | 0.07874 | -0.20696 | 371.0758
2009-12-08 | 8:36 | 0 | 23.383 | 0 | 0 | 0 | 25.21 | 30.028 | 28.751 | 25.355 | 22.829 | 26.367 | 22.805 | 0 | 0 | 59.839 | 59.324 | 39.983 | 26.367 | 0 | 0 | 59.504 | 31.257 | [5 empty] | 0 | -0.145 | 516 | -0.044416 | -0.11742 | 0.13794 | 0.07874 | -0.19616 | 441.652
2009-12-08 | 8:37 | 0 | 23.374 | 0 | 0 | 0 | 25.203 | 29.996 | 28.719 | 25.372 | 22.773 | 26.336 | 22.434 | 0 | 0 | 59.81 | 59.294 | 39.997 | 26.358 | 0 | 0 | 59.497 | 31.274 | [5 empty] | 0 | -0.169 | 517 | 0.063619 | -0.014731 | 0.14232 | 0.07874 | -0.093471 | -146.9232
2009-12-08 | 8:38 | 0 | 23.374 | 0 | 0 | 0 | 25.203 | 30.021 | 28.719 | 25.372 | 22.819 | 26.311 | 22.579 | 0 | 0 | 59.81 | 59.294 | 39.997 | 26.358 | 0 | 0 | 59.429 | 31.37 | [5 empty] | 0 | -0.169 | 518 | 0.021395 | -0.054867 | 0.14061 | 0.07874 | -0.13361 | -624.4735
2009-12-08 | 8:39 | 0 | 23.374 | 0 | 0 | 0 | 25.203 | 29.996 | 28.648 | 25.419 | 22.868 | 26.287 | 22.459 | 0 | 0 | 59.787 | 59.294 | 40.021 | 26.358 | 0 | 0 | 59.363 | 31.394 | [5 empty] | 0 | -0.216 | 519 | 0.056339 | -0.021651 | 0.14202 | 0.07874 | -0.10039 | -178.191
2009-12-08 | 8:40 | 0 | 23.405 | 0 | 0 | 0 | 25.259 | 30.028 | 28.726 | 25.379 | 23.094 | 26.318 | 22.442 | 0 | 0 | 59.817 | 59.28 | 40.076 | 26.367 | 0 | 0 | 59.324 | 31.472 | [5 empty] | 0 | -0.12 | 520 | 0.06129 | -0.016946 | 0.14222 | 0.07874 | -0.095686 | -156.1207
2009-12-08 | 8:41 | 0 | 23.398 | 0 | 0 | 0 | 25.178 | 29.996 | 28.623 | 25.396 | 22.989 | 26.191 | 22.483 | 0 | 0 | 59.764 | 59.228 | 40.045 | 26.311 | 0 | 0 | 59.271 | 31.49 | [5 empty] | 0 | -0.218 | 521 | 0.04935 | -0.028294 | 0.14174 | 0.07874 | -0.10703 | -216.8869
2009-12-08 | 8:42 | 0 | 23.383 | 0 | 0 | 0 | 25.21 | 30.004 | 28.606 | 25.428 | 22.731 | 26.269 | 22.611 | 0 | 0 | 59.794 | 59.235 | 40.1 | 26.343 | 0 | 0 | 59.28 | 31.571 | [5 empty] | 0 | -0.218 | 522 | 0.012077 | -0.063725 | 0.14023 | 0.07874 | -0.14246 | -1179.6582
2009-12-08 | 8:43 | 0 | 23.383 | 0 | 0 | 0 | 25.235 | 30.028 | 28.655 | 25.404 | 22.851 | 26.198 | 22.564 | 0 | 0 | 59.773 | 59.258 | 40.076 | 26.367 | 0 | 0 | 59.28 | 31.617 | [5 empty] | 0 | -0.169 | 523 | 0.025763 | -0.050715 | 0.14078 | 0.07874 | -0.12946 | -502.4817
2009-12-08 | 8:44 | 0 | 23.351 | 0 | 0 | 0 | 25.227 | 29.996 | 28.574 | 25.443 | 22.724 | 26.237 | 22.942 | 0 | 0 | 59.787 | 59.228 | 40.186 | 26.336 | 0 | 0 | 59.34 | 31.61 | [5 empty] | 0 | -0.216 | 524 | -0.08431 | -0.15535 | 0.13632 | 0.07874 | -0.23409 | 277.6475
2009-12-08 | 8:45 | 0 | 23.383 | 0 | 0 | 0 | 25.235 | 30.004 | 28.631 | 25.428 | 22.949 | 26.269 | 22.78 | 0 | 0 | 59.794 | 59.212 | 40.169 | 26.367 | 0 | 0 | 59.301 | 31.666 | [5 empty] | 0 | -0.193 | 525 | -0.037136 | -0.1105 | 0.13824 | 0.07874 | -0.18924 | 509.5976
2009-12-08 | 8:46 | 0 | 23.405 | 0 | 0 | 0 | 25.259 | 30.004 | 28.606 | 25.45 | 22.829 | 26.223 | 23.094 | 0 | 0 | 59.773 | 59.189 | 40.217 | 26.318 | 0 | 0 | 59.301 | 31.691 | [5 empty] | 0 | -0.191 | 526 | -0.12857 | -0.19742 | 0.13453 | 0.07874 | -0.27616 | 214.7883
2009-12-08 | 8:47 | 0 | 23.405 | 0 | 0 | 0 | 25.259 | 29.979 | 28.606 | 25.45 | 23.116 | 26.247 | 23.045 | 0 | 0 | 59.773 | 59.212 | 40.217 | 26.367 | 0 | 0 | 59.28 | 31.737 | [5 empty] | 0 | -0.191 | 527 | -0.1143 | -0.18386 | 0.13511 | 0.07874 | -0.2626 | 229.7349
2009-12-08 | 8:48 | 0 | 23.351 | 0 | 0 | 0 | 25.203 | 29.972 | 28.528 | 25.372 | 23.351 | 26.262 | 23.182 | 0 | 0 | 59.744 | 59.159 | 40.162 | 26.336 | 0 | 0 | 59.228 | 31.779 | [5 empty] | 0 | -0.169 | 528 | -0.1542 | -0.22178 | 0.13349 | 0.07874 | -0.30052 | 194.8903
2009-12-08 | 8:49 | 0 | 23.351 | 0 | 0 | 0 | 25.252 | 29.923 | 28.528 | 25.419 | 23.901 | 26.311 | 23.734 | 0 | 0 | 59.721 | 59.137 | 40.21 | 26.358 | 0 | 0 | 59.228 | 31.779 | [5 empty] | 0 | -0.167 | 529 | -0.31494 | -0.37457 | 0.12698 | 0.07874 | -0.45331 | 143.9354
2009-12-08 | 8:50 | 0 | 23.351 | 0 | 0 | 0 | 25.252 | 29.947 | 28.479 | 25.396 | 23.854 | 26.262 | 23.854 | 0 | 0 | 59.721 | 59.137 | 40.21 | 26.311 | 0 | 0 | 59.182 | 31.899 | [5 empty] | 0 | -0.144 | 530 | -0.34988 | -0.40779 | 0.12556 | 0.07874 | -0.48653 | 139.0536
2009-12-08 | 8:51 | 0 | 23.374 | 0 | 0 | 0 | 25.227 | 29.947 | 28.528 | 25.419 | 23.781 | 26.311 | 23.901 | 0 | 0 | 59.721 | 59.137 | 40.234 | 26.336 | 0 | 0 | 59.228 | 31.948 | [5 empty] | 0 | -0.192 | 531 | -0.36357 | -0.4208 | 0.12501 | 0.07874 | -0.49954 | 137.3973
2009-12-08 | 8:52 | 0 | 23.359 | 0 | 0 | 0 | 25.284 | 29.955 | 28.56 | 25.428 | 23.648 | 26.294 | 23.575 | 0 | 0 | 59.705 | 59.146 | 40.286 | 26.367 | 0 | 0 | 59.212 | 31.98 | [5 empty] | 0 | -0.144 | 532 | -0.26864 | -0.33056 | 0.12886 | 0.07874 | -0.4093 | 152.3601
2009-12-08 | 8:53 | 0 | 23.359 | 0 | 0 | 0 | 25.284 | 29.933 | 28.56 | 25.475 | 23.692 | 26.269 | 24.006 | 0 | 0 | 59.705 | 59.123 | 40.286 | 26.367 | 0 | 0 | 59.189 | 32.002 | [5 empty] | 0 | -0.191 | 533 | -0.39415 | -0.44986 | 0.12377 | 0.07874 | -0.5286 | 134.1126
2009-12-08 | 8:54 | 0 | 23.405 | 0 | 0 | 0 | 25.259 | 29.933 | 28.51 | 25.45 | 23.624 | 26.247 | 23.837 | 0 | 0 | 59.728 | 59.123 | 40.286 | 26.367 | 0 | 0 | 59.166 | 32.051 | [5 empty] | 0 | -0.191 | 534 | -0.34493 | -0.40308 | 0.12576 | 0.07874 | -0.48182 | 139.685
2009-12-08 | 8:55 | 0 | 23.405 | 0 | 0 | 0 | 26.439 | 30.389 | 28.461 | 25.499 | 23.31 | 26.198 | 23.766 | 0 | 0 | 47.887 | 59.1 | 42.379 | 26.39 | 0 | 0 | 59.123 | 32.051 | [5 empty] | 0 | 0.94 | 535 | -0.32426 | -0.38343 | 0.1266 | 0.07874 | -0.46217 | 142.5307
2009-12-08 | 8:56 | 0 | 23.405 | 0 | 0 | 0 | 27.812 | 31.038 | 31.038 | 25.524 | 23.359 | 26.247 | 23.624 | 0 | 0 | 40.124 | 59.146 | 45.731 | 26.39 | 0 | 0 | 59.123 | 32.002 | [5 empty] | 0 | 2.288 | 536 | -0.28291 | -0.34412 | 0.12828 | 0.07874 | -0.42286 | 149.4698
2009-12-08 | 8:57 | 0 | 23.383 | 0 | 0 | 0 | 27.932 | 31.088 | 32.076 | 25.548 | 22.949 | 26.174 | 23.19 | 0 | 0 | 44.422 | 59.166 | 45.824 | 26.39 | 0 | 0 | 59.077 | 31.956 | [5 empty] | 0 | 2.384 | 537 | -0.15653 | -0.22399 | 0.1334 | 0.07874 | -0.30273 | 193.4045
2009-12-08 | 8:58 | 0 | 23.383 | 0 | 0 | 0 | 27.885 | 31.063 | 32.485 | 25.524 | 22.756 | 26.198 | 23.717 | 0 | 0 | 48.093 | 59.123 | 45.273 | 26.367 | 0 | 0 | 59.077 | 31.931 | [5 empty] | 0 | 2.361 | 538 | -0.30999 | -0.36987 | 0.12718 | 0.07874 | -0.44861 | 144.716
2009-12-08 | 8:59 | 0 | 23.388 | 0 | 0 | 0 | 27.77 | 30.975 | 32.68 | 25.531 | 22.932 | 26.206 | 23.795 | 0 | 0 | 50.462 | 59.107 | 44.592 | 26.326 | 0 | 0 | 59.018 | 31.889 | [5 empty] | 0 | 2.239 | 539 | -0.3327 | -0.39146 | 0.12626 | 0.07874 | -0.4702 | 141.3257
2009-12-08 | 9:00 | 0 | 23.396 | 0 | 0 | 0 | 27.679 | 30.98 | 32.756 | 25.607 | 22.937 | 26.282 | 23.562 | 0 | 0 | 52.142 | 59.114 | 44.13 | 26.404 | 0 | 0 | 59.023 | 31.992 | [5 empty] | 0 | 2.072 | 540 | -0.26485 | -0.32696 | 0.12901 | 0.07874 | -0.4057 | 153.1792
2009-12-08 | 9:01 | 0 | 23.418 | 0 | 0 | 0 | 27.633 | 30.909 | 32.828 | 25.607 | 22.719 | 26.331 | 23.68 | 0 | 0 | 53.356 | 59.091 | 43.661 | 26.38 | 0 | 0 | 59.045 | 32.063 | [5 empty] | 0 | 2.026 | 541 | -0.29922 | -0.35962 | 0.12762 | 0.07874 | -0.43836 | 146.5043
2009-12-08 | 9:02 | 0 | 23.418 | 0 | 0 | 0 | 27.584 | 30.835 | 32.828 | 25.561 | 22.962 | 26.306 | 23.874 | 0 | 0 | 54.273 | 59.068 | 43.19 | 26.38 | 0 | 0 | 59.045 | 32.137 | [5 empty] | 0 | 2.023 | 542 | -0.35571 | -0.41332 | 0.12533 | 0.07874 | -0.49206 | 138.3332
2009-12-08 | 9:03 | 0 | 23.418 | 0 | 0 | 0 | 27.559 | 30.81 | 32.828 | 25.585 | 22.697 | 26.38 | 23.298 | 0 | 0 | 55.029 | 59.091 | 42.86 | 26.38 | 0 | 0 | 59.068 | 32.184 | [5 empty] | 0 | 1.974 | 543 | -0.18798 | -0.25389 | 0.13212 | 0.07874 | -0.33263 | 176.9501
2009-12-08 | 9:04 | 0 | 23.418 | 0 | 0 | 0 | 27.51 | 30.739 | 32.756 | 25.632 | 22.697 | 26.331 | 23.273 | 0 | 0 | 55.557 | 59.023 | 42.556 | 26.404 | 0 | 0 | 59.023 | 32.208 | [5 empty] | 0 | 1.878 | 544 | -0.1807 | -0.24697 | 0.13242 | 0.07874 | -0.32571 | 180.2495
2009-12-08 | 9:05 | 0 | 23.442 | 0 | 0 | 0 | 27.535 | 30.98 | 32.402 | 25.607 | 22.719 | 26.404 | 23.611 | 0 | 0 | 56.016 | 59.045 | 42.298 | 26.404 | 0 | 0 | 59.002 | 32.282 | [5 empty] | 0 | 1.928 | 545 | -0.27912 | -0.34052 | 0.12843 | 0.07874 | -0.41926 | 150.2078
2009-12-08 | 9:06 | 0 | 23.418 | 0 | 1 | 0 | 27.848 | 29.656 | 28.667 | 25.536 | 22.937 | 26.355 | 23.611 | 0 | 0 | 56.378 | 59.023 | 42.109 | 26.404 | 0 | 0 | 58.979 | 32.304 | [5 empty] | 0 | 2.312 | 546 | -0.27912 | -0.34052 | 0.12843 | 0.07874 | -0.41926 | 150.2078
2009-12-08 | 9:07 | 0 | 23.442 | 0 | 0 | 0 | 28.329 | 28.064 | 26.836 | 25.607 | 23.057 | 26.38 | 23.729 | 0 | 0 | 56.713 | 58.956 | 41.899 | 26.404 | 0 | 0 | 59.002 | 32.377 | [5 empty] | 0 | 2.722 | 547 | -0.31348 | -0.37319 | 0.12704 | 0.07874 | -0.45193 | 144.1624
2009-12-08 | 9:08 | 0 | 23.418 | 0 | 0 | 0 | 28.378 | 27.319 | 25.585 | 26.211 | 23.033 | 26.38 | 23.874 | 0 | 0 | 56.982 | 58.979 | 41.757 | 26.404 | 0 | 0 | 58.979 | 32.426 | [5 empty] | 0 | 2.167 | 548 | -0.35571 | -0.41332 | 0.12533 | 0.07874 | -0.49206 | 138.3332
2009-12-08 | 9:09 | 0 | 23.452 | 0 | 0 | 0 | 28.341 | 27.159 | 25.21 | 26.485 | 23.141 | 26.365 | 23.837 | 0 | 0 | 57.195 | 58.965 | 41.626 | 26.414 | 0 | 0 | 58.943 | 32.461 | [5 empty] | 0 | 1.856 | 549 | -0.34493 | -0.40308 | 0.12576 | 0.07874 | -0.48182 | 139.685
2009-12-08 | 9:10 | 0 | 23.418 | 0 | 0 | 0 | 28.282 | 27.101 | 25.127 | 26.426 | 22.937 | 26.404 | 23.803 | 0 | 0 | 57.364 | 58.911 | 41.499 | 26.38 | 0 | 0 | 58.911 | 32.448 | [5 empty] | 0 | 1.856 | 550 | -0.33503 | -0.39367 | 0.12616 | 0.07874 | -0.47241 | 141.0039
2009-12-08 | 9:11 | 0 | 23.396 | 0 | 0 | 0 | 28.187 | 27.101 | 25.198 | 26.426 | 23.057 | 26.426 | 24.067 | 0 | 0 | 57.475 | 58.888 | 41.382 | 26.38 | 0 | 0 | 58.888 | 32.473 | [5 empty] | 0 | 1.761 | 551 | -0.41191 | -0.46675 | 0.12305 | 0.07874 | -0.54549 | 132.4283
2009-12-08 | 9:12 | 0 | 23.418 | 0 | 0 | 0 | 28.162 | 27.101 | 25.416 | 26.331 | 23.202 | 26.404 | 24.139 | 0 | 0 | 57.61 | 58.867 | 41.286 | 26.355 | 0 | 0 | 58.888 | 32.497 | [5 empty] | 0 | 1.831 | 552 | -0.43288 | -0.48668 | 0.1222 | 0.07874 | -0.56542 | 130.6181
2009-12-08 | 9:13 | 0 | 23.418 | 0 | 0 | 0 | 28.113 | 27.101 | 25.607 | 26.282 | 23.68 | 26.404 | 24.018 | 0 | 0 | 57.678 | 58.867 | 41.193 | 26.355 | 0 | 0 | 58.867 | 32.497 | [5 empty] | 0 | 1.831 | 553 | -0.39764 | -0.45318 | 0.12363 | 0.07874 | -0.53192 | 133.7693
2009-12-08 | 9:14 | 0 | 23.452 | 0 | 0 | 0 | 28.076 | 27.184 | 25.811 | 26.34 | 23.739 | 26.414 | 23.908 | 0 | 0 | 57.799 | 58.876 | 41.202 | 26.414 | 0 | 0 | 58.92 | 32.555 | [5 empty] | 0 | 1.736 | 554 | -0.36561 | -0.42273 | 0.12493 | 0.07874 | -0.50147 | 137.1612
2009-12-08 | 9:15 | 0 | 23.43 | 0 | 0 | 0 | 28.052 | 27.208 | 25.98 | 26.245 | 23.812 | 26.439 | 24.148 | 0 | 0 | 57.888 | 58.854 | 41.179 | 26.39 | 0 | 0 | 58.854 | 32.603 | [5 empty] | 0 | 1.807 | 555 | -0.4355 | -0.48917 | 0.12209 | 0.07874 | -0.56791 | 130.4041
2009-12-08 | 9:16 | 0 | 23.396 | 0 | 0 | 0 | 27.969 | 27.174 | 26.115 | 26.26 | 23.778 | 26.475 | 24.259 | 0 | 0 | 57.925 | 58.799 | 41.1 | 26.38 | 0 | 0 | 58.799 | 32.591 | [5 empty] | 0 | 1.709 | 556 | -0.46782 | -0.51989 | 0.12078 | 0.07874 | -0.59863 | 127.9617
2009-12-08 | 9:17 | 0 | 23.405 | 0 | 0 | 0 | 27.978 | 27.233 | 26.269 | 26.294 | 23.788 | 26.439 | 24.438 | 0 | 0 | 58.002 | 58.808 | 41.085 | 26.414 | 0 | 0 | 58.808 | 32.649 | [5 empty] | 0 | 1.684 | 557 | -0.51995 | -0.56944 | 0.11867 | 0.07874 | -0.64818 | 124.6628
2009-12-08 | 9:18 | 0 | 23.43 | 0 | 0 | 0 | 27.932 | 27.233 | 26.414 | 26.245 | 24.053 | 26.485 | 24.269 | 0 | 0 | 58.046 | 58.808 | 41.061 | 26.414 | 0 | 0 | 58.808 | 32.673 | [5 empty] | 0 | 1.687 | 558 | -0.47073 | -0.52266 | 0.12067 | 0.07874 | -0.6014 | 127.7581
2009-12-08 | 9:19 | 0 | 23.452 | 0 | 0 | 0 | 27.907 | 27.233 | 26.559 | 26.245 | 23.812 | 26.485 | 24.438 | 0 | 0 | 58.091 | 58.785 | 41.061 | 26.439 | 0 | 0 | 58.808 | 32.697 | [5 empty] | 0 | 1.662 | 559 | -0.51995 | -0.56944 | 0.11867 | 0.07874 | -0.64818 | 124.6628
2009-12-08 | 9:20 | 0 | 23.452 | 0 | 0 | 0 | 27.907 | 27.258 | 26.605 | 26.22 | 23.572 | 26.461 | 24.053 | 0 | 0 | 58.114 | 58.742 | 41.037 | 26.414 | 0 | 0 | 58.785 | 32.72 | [5 empty] | 0 | 1.687 | 560 | -0.40783 | -0.46287 | 0.12321 | 0.07874 | -0.54161 | 132.8018
2009-12-08 | 9:21 | 0 | 23.418 | 0 | 0 | 0 | 27.824 | 27.223 | 26.74 | 26.211 | 23.202 | 26.355 | 23.994 | 0 | 0 | 58.149 | 58.71 | 40.982 | 26.404 | 0 | 0 | 58.733 | 32.732 | [5 empty] | 0 | 1.613 | 561 | -0.39065 | -0.44654 | 0.12391 | 0.07874 | -0.52528 | 134.4619
2009-12-08 | 9:22 | 0 | 23.43 | 0 | 0 | 0 | 27.834 | 27.233 | 26.87 | 26.22 | 23.597 | 26.414 | 24.197 | 0 | 0 | 58.203 | 58.719 | 41.016 | 26.439 | 0 | 0 | 58.765 | 32.766 | [5 empty] | 0 | 1.614 | 562 | -0.44977 | -0.50273 | 0.12152 | 0.07874 | -0.58147 | 129.2826
2009-12-08 | 9:23 | 0 | 23.43 | 0 | 0 | 0 | 27.812 | 27.258 | 26.895 | 26.22 | 23.621 | 26.439 | 23.957 | 0 | 0 | 58.249 | 58.696 | 41.037 | 26.39 | 0 | 0 | 58.742 | 32.766 | [5 empty] | 0 | 1.592 | 563 | -0.37988 | -0.4363 | 0.12435 | 0.07874 | -0.51504 | 135.5796
2009-12-08 | 9:24 | 0 | 23.452 | 0 | 0 | 0 | 27.787 | 27.258 | 26.968 | 26.196 | 23.788 | 26.461 | 24.222 | 0 | 0 | 58.249 | 58.696 | 41.037 | 26.439 | 0 | 0 | 58.742 | 32.814 | [5 empty] | 0 | 1.591 | 564 | -0.45705 | -0.50965 | 0.12122 | 0.07874 | -0.58839 | 128.7374
2009-12-08 | 9:25 | 0 | 23.452 | 0 | 0 | 0 | 27.763 | 27.28 | 27.039 | 26.171 | 23.837 | 26.439 | 24.533 | 0 | 0 | 58.272 | 58.673 | 41.085 | 26.414 | 0 | 0 | 58.742 | 32.838 | [5 empty] | 0 | 1.592 | 565 | -0.54761 | -0.59573 | 0.11755 | 0.07874 | -0.67447 | 123.167
2009-12-08 | 9:26 | 0 | 23.43 | 0 | 0 | 0 | 27.738 | 27.258 | 27.113 | 26.171 | 24.124 | 26.439 | 23.884 | 0 | 0 | 58.272 | 58.673 | 41.037 | 26.439 | 0 | 0 | 58.785 | 32.838 | [5 empty] | 0 | 1.567 | 566 | -0.35862 | -0.41609 | 0.12521 | 0.07874 | -0.49483 | 137.9818
2009-12-08 | 9:27 | 0 | 23.459 | 0 | 0 | 0 | 27.768 | 27.287 | 27.238 | 26.201 | 23.842 | 26.468 | 24.227 | 0 | 0 | 58.32 | 58.657 | 41.09 | 26.443 | 0 | 0 | 58.813 | 32.936 | [5 empty] | 0 | 1.567 | 567 | -0.4585 | -0.51103 | 0.12116 | 0.07874 | -0.58977 | 128.6305
2009-12-08 | 9:28 | 0 | 23.459 | 0 | 0 | 0 | 27.696 | 27.334 | 27.238 | 26.179 | 23.962 | 26.468 | 24.227 | 0 | 0 | 58.343 | 58.635 | 41.138 | 26.49 | 0 | 0 | 58.792 | 32.936 | [5 empty] | 0 | 1.517 | 568 | -0.4585 | -0.51103 | 0.12116 | 0.07874 | -0.58977 | 128.6305
2009-12-08 | 9:29 | 0 | 23.481 | 0 | 0 | 0 | 27.718 | 27.287 | 27.358 | 26.154 | 24.107 | 26.468 | 24.347 | 0 | 0 | 58.32 | 58.612 | 41.066 | 26.468 | 0 | 0 | 58.813 | 32.96 | [5 empty] | 0 | 1.564 | 569 | -0.49345 | -0.54425 | 0.11975 | 0.07874 | -0.62299 | 126.2528
2009-12-08 | 9:30 | 0 | 23.43 | 0 | 0 | 0 | 27.642 | 27.28 | 27.329 | 26.171 | 24.197 | 26.439 | 24.511 | 0 | 0 | 58.338 | 58.562 | 41.109 | 26.439 | 0 | 0 | 58.785 | 32.979 | [5 empty] | 0 | 1.471 | 570 | -0.5412 | -0.58964 | 0.11781 | 0.07874 | -0.66838 | 123.4998
2009-12-08 | 9:31 | 0 | 23.459 | 0 | 0 | 0 | 27.647 | 27.334 | 27.432 | 26.179 | 24.298 | 26.515 | 24.563 | 0 | 0 | 58.365 | 58.612 | 41.114 | 26.468 | 0 | 0 | 58.835 | 33.007 | [5 empty] | 0 | 1.468 | 571 | -0.55635 | -0.60404 | 0.1172 | 0.07874 | -0.68278 | 122.7256
2009-12-08 | 9:32 | 0 | 23.459 | 0 | 0 | 0 | 27.623 | 27.309 | 27.454 | 26.225 | 24.322 | 26.443 | 24.443 | 0 | 0 | 58.388 | 58.566 | 41.138 | 26.468 | 0 | 0 | 58.769 | 33.053 | [5 empty] | 0 | 1.398 | 572 | -0.5214 | -0.57082 | 0.11861 | 0.07874 | -0.64956 | 124.5801
2009-12-08 | 9:33 | 0 | 23.459 | 0 | 0 | 0 | 27.598 | 27.334 | 27.454 | 26.201 | 24.276 | 26.515 | 24.661 | 0 | 0 | 58.365 | 58.566 | 41.162 | 26.468 | 0 | 0 | 58.792 | 33.031 | [5 empty] | 0 | 1.397 | 573 | -0.58488 | -0.63116 | 0.11604 | 0.07874 | -0.7099 | 121.3755
2009-12-08 | 9:34 | 0 | 23.459 | 0 | 0 | 0 | 27.574 | 27.334 | 27.527 | 26.13 | 24.058 | 26.468 | 24.685 | 0 | 0 | 58.365 | 58.523 | 41.186 | 26.468 | 0 | 0 | 58.813 | 33.053 | [5 empty] | 0 | 1.444 | 574 | -0.59187 | -0.63781 | 0.11576 | 0.07874 | -0.71655 | 121.0647
2009-12-08 | 9:35 | 0 | 23.481 | 0 | 0 | 0 | 27.552 | 27.309 | 27.574 | 26.201 | 24.009 | 26.49 | 24.852 | 0 | 0 | 58.365 | 58.5 | 41.186 | 26.468 | 0 | 0 | 58.769 | 33.101 | [5 empty] | 0 | 1.351 | 575 | -0.6405 | -0.68403 | 0.11379 | 0.07874 | -0.76277 | 119.0899
2009-12-08 | 9:36 | 0 | 23.459 | 0 | 0 | 0 | 27.552 | 27.309 | 27.598 | 26.179 | 24.467 | 26.515 | 24.322 | 0 | 0 | 58.365 | 58.523 | 41.186 | 26.49 | 0 | 0 | 58.701 | 33.053 | [5 empty] | 0 | 1.373 | 576 | -0.48617 | -0.53733 | 0.12004 | 0.07874 | -0.61607 | 126.7199
2009-12-08 | 9:37 | 0 | 23.459 | 0 | 0 | 0 | 27.503 | 27.334 | 27.598 | 26.201 | 24.372 | 26.468 | 24.227 | 0 | 0 | 58.365 | 58.477 | 41.207 | 26.468 | 0 | 0 | 58.68 | 33.077 | [5 empty] | 0 | 1.302 | 577 | -0.4585 | -0.51103 | 0.12116 | 0.07874 | -0.58977 | 128.6305
2009-12-08 | 9:38 | 0 | 23.435 | 0 | 0 | 0 | 27.503 | 27.309 | 27.672 | 26.154 | 24.227 | 26.468 | 24.202 | 0 | 0 | 58.365 | 58.5 | 41.207 | 26.49 | 0 | 0 | 58.68 | 33.125 | [5 empty] | 0 | 1.349 | 578 | -0.45122 | -0.50411 | 0.12146 | 0.07874 | -0.58285 | 129.1722
2009-12-08 | 9:39 | 0 | 23.41 | 0 | 0 | 0 | 27.478 | 27.334 | 27.647 | 26.13 | 24.009 | 26.468 | 24.443 | 0 | 0 | 58.365 | 58.454 | 41.186 | 26.515 | 0 | 0 | 58.68 | 33.125 | [5 empty] | 0 | 1.348 | 579 | -0.5214 | -0.57082 | 0.11861 | 0.07874 | -0.64956 | 124.5801
2009-12-08 | 9:40 | 0 | 23.467 | 0 | 0 | 0 | 27.486 | 27.341 | 27.704 | 26.161 | 24.065 | 26.402 | 24.259 | 0 | 0 | 58.441 | 58.461 | 41.217 | 26.5 | 0 | 0 | 58.687 | 33.156 | [5 empty] | 0 | 1.325 | 580 | -0.46782 | -0.51989 | 0.12078 | 0.07874 | -0.59863 | 127.9617
2009-12-08 | 9:41 | 0 | 23.459 | 0 | 0 | 0 | 27.432 | 27.287 | 27.718 | 26.154 | 23.987 | 26.37 | 24.322 | 0 | 0 | 58.388 | 58.411 | 41.207 | 26.49 | 0 | 0 | 58.612 | 33.149 | [5 empty] | 0 | 1.278 | 581 | -0.48617 | -0.53733 | 0.12004 | 0.07874 | -0.61607 | 126.7199
2009-12-08 | 9:42 | 0 | 23.459 | 0 | 0 | 0 | 27.432 | 27.309 | 27.792 | 26.154 | 23.987 | 26.37 | 24.541 | 0 | 0 | 58.411 | 58.432 | 41.255 | 26.49 | 0 | 0 | 58.612 | 33.194 | [5 empty] | 0 | 1.278 | 582 | -0.54994 | -0.59795 | 0.11746 | 0.07874 | -0.67669 | 123.048
2009-12-08 | 9:43 | 0 | 23.459 | 0 | 0 | 0 | 27.383 | 27.334 | 27.768 | 26.179 | 23.888 | 26.323 | 23.987 | 0 | 0 | 58.411 | 58.411 | 41.255 | 26.468 | 0 | 0 | 58.635 | 33.218 | [5 empty] | 0 | 1.204 | 583 | -0.38861 | -0.4446 | 0.12399 | 0.07874 | -0.52334 | 134.6686
2009-12-08 | 9:44 | 0 | 23.459 | 0 | 0 | 0 | 27.383 | 27.334 | 27.743 | 26.154 | 24.082 | 26.323 | 24.418 | 0 | 0 | 58.388 | 58.388 | 41.255 | 26.49 | 0 | 0 | 58.612 | 33.194 | [5 empty] | 0 | 1.229 | 584 | -0.51412 | -0.5639 | 0.11891 | 0.07874 | -0.64264 | 124.9982
2009-12-08 | 9:45 | 0 | 23.491 | 0 | 0 | 0 | 27.39 | 27.365 | 27.848 | 26.211 | 23.898 | 26.355 | 24.114 | 0 | 0 | 58.395 | 58.418 | 41.31 | 26.522 | 0 | 0 | 58.575 | 33.249 | [5 empty] | 0 | 1.179 | 585 | -0.4256 | -0.47976 | 0.12249 | 0.07874 | -0.5585 | 131.2264
2009-12-08 | 9:46 | 0 | 23.491 | 0 | 0 | 0 | 27.341 | 27.365 | 27.824 | 26.137 | 23.633 | 26.257 | 24.259 | 0 | 0 | 58.418 | 58.395 | 41.356 | 26.5 | 0 | 0 | 58.552 | 33.249 | [5 empty] | 0 | 1.204 | 586 | -0.46782 | -0.51989 | 0.12078 | 0.07874 | -0.59863 | 127.9617
2009-12-08 | 9:47 | 0 | 23.435 | 0 | 0 | 0 | 27.262 | 27.334 | 27.768 | 26.154 | 23.481 | 26.274 | 24.009 | 0 | 0 | 58.365 | 58.32 | 41.303 | 26.49 | 0 | 0 | 58.5 | 33.266 | [5 empty] | 0 | 1.108 | 587 | -0.39502 | -0.45069 | 0.12373 | 0.07874 | -0.52943 | 134.0262
2009-12-08 | 9:48 | 0 | 23.467 | 0 | 0 | 0 | 27.294 | 27.341 | 27.873 | 26.211 | 23.442 | 26.233 | 23.898 | 0 | 0 | 58.395 | 58.349 | 41.379 | 26.475 | 0 | 0 | 58.461 | 33.297 | [5 empty] | 0 | 1.083 | 588 | -0.3627 | -0.41997 | 0.12504 | 0.07874 | -0.49871 | 137.4993
2009-12-08 | 9:49 | 0 | 23.459 | 0 | 0 | 0 | 27.238 | 27.334 | 27.841 | 26.154 | 23.506 | 26.201 | 23.866 | 0 | 0 | 58.388 | 58.32 | 41.324 | 26.443 | 0 | 0 | 58.477 | 33.266 | [5 empty] | 0 | 1.084 | 589 | -0.35338 | -0.41111 | 0.12542 | 0.07874 | -0.48985 | 138.6185
2009-12-08 | 9:50 | 0 | 23.491 | 0 | 0 | 0 | 27.27 | 27.365 | 27.895 | 26.137 | 23.707 | 26.233 | 23.633 | 0 | 0 | 58.395 | 58.306 | 41.356 | 26.5 | 0 | 0 | 58.484 | 33.342 | [5 empty] | 0 | 1.133 | 590 | -0.28553 | -0.34661 | 0.12817 | 0.07874 | -0.42535 | 148.9704
2009-12-08 | 9:51 | 0 | 23.491 | 0 | 0 | 0 | 27.221 | 27.365 | 27.895 | 26.186 | 23.756 | 26.257 | 24.163 | 0 | 0 | 58.418 | 58.306 | 41.379 | 26.5 | 0 | 0 | 58.507 | 33.366 | [5 empty] | 0 | 1.035 | 591 | -0.43987 | -0.49332 | 0.12192 | 0.07874 | -0.57206 | 130.053
2009-12-08 | 9:52 | 0 | 23.491 | 0 | 0 | 0 | 27.221 | 27.365 | 27.92 | 26.161 | 23.776 | 26.257 | 24.114 | 0 | 0 | 58.395 | 58.306 | 41.379 | 26.5 | 0 | 0 | 58.53 | 33.366 | [5 empty] | 0 | 1.06 | 592 | -0.4256 | -0.47976 | 0.12249 | 0.07874 | -0.5585 | 131.2264
2009-12-08 | 9:53 | 0 | 23.491 | 0 | 0 | 0 | 27.221 | 27.365 | 27.944 | 26.112 | 23.849 | 26.257 | 24.403 | 0 | 0 | 58.395 | 58.26 | 41.403 | 26.522 | 0 | 0 | 58.507 | 33.342 | [5 empty] | 0 | 1.109 | 593 | -0.50975 | -0.55975 | 0.11908 | 0.07874 | -0.63849 | 125.2547
2009-12-08 | 9:54 | 0 | 23.467 | 0 | 0 | 0 | 27.221 | 27.365 | 27.944 | 26.137 | 23.849 | 26.282 | 24.428 | 0 | 0 | 58.372 | 58.26 | 41.403 | 26.5 | 0 | 0 | 58.484 | 33.39 | [5 empty] | 0 | 1.084 | 594 | -0.51703 | -0.56667 | 0.11879 | 0.07874 | -0.64541 | 124.8295
2009-12-08 | 9:55 | 0 | 23.442 | 0 | 0 | 0 | 27.196 | 27.39 | 27.944 | 26.161 | 23.969 | 26.331 | 24.958 | 0 | 0 | 58.372 | 58.26 | 41.403 | 26.522 | 0 | 0 | 58.507 | 33.414 | [5 empty] | 0 | 1.035 | 595 | -0.67137 | -0.71337 | 0.11254 | 0.07874 | -0.79211 | 117.9849
2009-12-08 | 9:56 | 0 | 23.526 | 0 | 0 | 0 | 27.184 | 27.4 | 27.954 | 26.196 | 24.004 | 26.34 | 25.137 | 0 | 0 | 58.404 | 58.269 | 41.437 | 26.534 | 0 | 0 | 58.493 | 33.424 | [5 empty] | 0 | 0.988 | 596 | -0.72349 | -0.76292 | 0.11042 | 0.07874 | -0.84166 | 116.3329
2009-12-08 | 9:57 | 0 | 23.467 | 0 | 0 | 0 | 27.174 | 27.365 | 27.92 | 26.161 | 24.33 | 26.331 | 25.703 | 0 | 0 | 58.349 | 58.194 | 41.427 | 26.546 | 0 | 0 | 58.395 | 33.39 | [5 empty] | 0 | 1.013 | 597 | -0.88831 | -0.91959 | 0.10374 | 0.07874 | -0.99833 | 112.3849
2009-12-08 | 9:58 | 0 | 23.491 | 0 | 0 | 0 | 27.15 | 27.365 | 27.993 | 26.137 | 24.644 | 26.282 | 25.656 | 0 | 0 | 58.329 | 58.194 | 41.403 | 26.546 | 0 | 0 | 58.372 | 33.366 | [5 empty] | 0 | 1.013 | 598 | -0.87463 | -0.90658 | 0.1043 | 0.07874 | -0.98532 | 112.6561
2009-12-08 | 9:59 | 0 | 23.494 | 0 | 0 | 0 | 27.128 | 27.392 | 27.947 | 26.188 | 24.646 | 26.333 | 24.815 | 0 | 0 | 58.352 | 58.171 | 41.475 | 26.549 | 0 | 0 | 58.418 | 33.393 | [5 empty] | 0 | 0.94 | 599 | -0.62973 | -0.67379 | 0.11422 | 0.07874 | -0.75253 | 119.5011
2009-12-08 | 10:00 | 0 | 23.494 | 0 | 0 | 0 | 27.128 | 27.368 | 27.947 | 26.139 | 24.671 | 26.358 | 25.176 | 0 | 0 | 58.372 | 58.171 | 41.43 | 26.549 | 0 | 0 | 58.418 | 33.417 | [5 empty] | 0 | 0.989 | 600 | -0.73485 | -0.77372 | 0.10996 | 0.07874 | -0.85246 | 116.004
2009-12-08 | 10:01 | 0 | 23.494 | 0 | 0 | 0 | 27.103 | 27.392 | 27.971 | 26.164 | 24.935 | 26.453 | 24.911 | 0 | 0 | 58.372 | 58.171 | 41.475 | 26.549 | 0 | 0 | 58.395 | 33.44 | [5 empty] | 0 | 0.939 | 601 | -0.65768 | -0.70036 | 0.11309 | 0.07874 | -0.7791 | 118.462
2009-12-08 | 10:02 | 0 | 23.477 | 0 | 0 | 0 | 27.135 | 27.424 | 28.027 | 26.147 | 25.087 | 26.51 | 24.967 | 0 | 0 | 58.358 | 58.135 | 41.506 | 26.581 | 0 | 0 | 58.447 | 33.472 | [5 empty] | 0 | 0.988 | 602 | -0.67399 | -0.71587 | 0.11243 | 0.07874 | -0.79461 | 117.8957
2009-12-08 | 10:03 | 0 | 23.526 | 0 | 0 | 0 | 27.086 | 27.424 | 28.003 | 26.196 | 24.894 | 26.485 | 24.703 | 0 | 0 | 58.358 | 58.135 | 41.506 | 26.581 | 0 | 0 | 58.47 | 33.472 | [5 empty] | 0 | 0.89 | 603 | -0.59711 | -0.64279 | 0.11554 | 0.07874 | -0.72153 | 120.8364
2009-12-08 | 10:04 | 0 | 23.501 | 0 | 0 | 0 | 27.086 | 27.449 | 28.003 | 26.171 | 24.629 | 26.39 | 24.918 | 0 | 0 | 58.358 | 58.155 | 41.482 | 26.605 | 0 | 0 | 58.447 | 33.517 | [5 empty] | 0 | 0.915 | 604 | -0.65972 | -0.7023 | 0.11301 | 0.07874 | -0.78104 | 118.3897
2009-12-08 | 10:05 | 0 | 23.477 | 0 | 0 | 0 | 27.064 | 27.449 | 27.978 | 26.22 | 24.462 | 26.39 | 24.872 | 0 | 0 | 58.358 | 58.112 | 41.53 | 26.605 | 0 | 0 | 58.47 | 33.517 | [5 empty] | 0 | 0.844 | 605 | -0.64633 | -0.68957 | 0.11355 | 0.07874 | -0.76831 | 118.8733
2009-12-08 | 10:06 | 0 | 23.477 | 0 | 0 | 0 | 27.064 | 27.424 | 28.027 | 26.147 | 24.269 | 26.34 | 25.303 | 0 | 0 | 58.358 | 58.089 | 41.53 | 26.581 | 0 | 0 | 58.402 | 33.517 | [5 empty] | 0 | 0.917 | 606 | -0.77183 | -0.80887 | 0.10846 | 0.07874 | -0.88761 | 115.0002
2009-12-08 | 10:07 | 0 | 23.526 | 0 | 0 | 0 | 27.064 | 27.424 | 28.027 | 26.196 | 24.269 | 26.34 | 24.894 | 0 | 0 | 58.336 | 58.066 | 41.53 | 26.581 | 0 | 0 | 58.381 | 33.541 | [5 empty] | 0 | 0.868 | 607 | -0.65273 | -0.69566 | 0.11329 | 0.07874 | -0.7744 | 118.6396
2009-12-08 | 10:08 | 0 | 23.501 | 0 | 0 | 0 | 27.039 | 27.449 | 28.027 | 26.171 | 24.413 | 26.34 | 25.063 | 0 | 0 | 58.336 | 58.066 | 41.53 | 26.581 | 0 | 0 | 58.336 | 33.541 | [5 empty] | 0 | 0.868 | 608 | -0.70195 | -0.74244 | 0.1113 | 0.07874 | -0.82118 | 116.9861
2009-12-08 | 10:09 | 0 | 23.557 | 0 | 0 | 0 | 27.047 | 27.481 | 28.059 | 26.203 | 24.565 | 26.372 | 24.999 | 0 | 0 | 58.388 | 58.096 | 41.633 | 26.637 | 0 | 0 | 58.388 | 33.596 | [5 empty] | 0 | 0.844 | 609 | -0.68331 | -0.72472 | 0.11205 | 0.07874 | -0.80346 | 117.5842
2009-12-08 | 10:10 | 0 | 23.501 | 0 | 0 | 0 | 26.99 | 27.449 | 28.003 | 26.196 | 24.678 | 26.436 | 25.038 | 0 | 0 | 58.336 | 58.044 | 41.578 | 26.605 | 0 | 0 | 58.29 | 33.565 | [5 empty] | 0 | 0.794 | 610 | -0.69467 | -0.73552 | 0.11159 | 0.07874 | -0.81426 | 117.2159
2009-12-08 | 10:11 | 0 | 23.501 | 0 | 0 | 0 | 26.99 | 27.424 | 28.027 | 26.171 | 24.653 | 26.39 | 25.546 | 0 | 0 | 58.313 | 58.021 | 41.578 | 26.605 | 0 | 0 | 58.247 | 33.565 | [5 empty] | 0 | 0.819 | 611 | -0.8426 | -0.87613 | 0.1056 | 0.07874 | -0.95487 | 113.3252
2009-12-08 | 10:12 | 0 | 23.533 | 0 | 0 | 0 | 26.998 | 27.505 | 28.01 | 26.228 | 24.396 | 26.468 | 25.119 | 0 | 0 | 58.343 | 58.05 | 41.633 | 26.637 | 0 | 0 | 58.32 | 33.596 | [5 empty] | 0 | 0.77 | 612 | -0.71825 | -0.75794 | 0.11064 | 0.07874 | -0.83668 | 116.4881
2009-12-08 | 10:13 | 0 | 23.477 | 0 | 0 | 0 | 26.966 | 27.473 | 27.978 | 26.22 | 24.269 | 26.34 | 25.208 | 0 | 0 | 58.313 | 58 | 41.623 | 26.605 | 0 | 0 | 58.224 | 33.541 | [5 empty] | 0 | 0.746 | 613 | -0.74417 | -0.78257 | 0.10959 | 0.07874 | -0.86131 | 115.7417
2009-12-08 | 10:14 | 0 | 23.508 | 0 | 0 | 0 | 26.998 | 27.505 | 28.01 | 26.203 | 24.47 | 26.397 | 25.144 | 0 | 0 | 58.343 | 58.03 | 41.655 | 26.637 | 0 | 0 | 58.276 | 33.62 | [5 empty] | 0 | 0.795 | 614 | -0.72553 | -0.76486 | 0.11034 | 0.07874 | -0.8436 | 116.2731
2009-12-08 | 10:15 | 0 | 23.533 | 0 | 0 | 0 | 26.973 | 27.481 | 28.059 | 26.154 | 24.107 | 26.252 | 24.904 | 0 | 0 | 58.343 | 58.007 | 41.633 | 26.637 | 0 | 0 | 58.254 | 33.641 | [5 empty] | 0 | 0.819 | 615 | -0.65564 | -0.69843 | 0.11317 | 0.07874 | -0.77717 | 118.5348
2009-12-08 | 10:16 | 0 | 23.533 | 0 | 0 | 0 | 26.951 | 27.527 | 28.035 | 26.203 | 24.276 | 26.228 | 24.806 | 0 | 0 | 58.343 | 57.984 | 41.655 | 26.613 | 0 | 0 | 58.254 | 33.641 | [5 empty] | 0 | 0.748 | 616 | -0.62711 | -0.6713 | 0.11433 | 0.07874 | -0.75004 | 119.6033
2009-12-08 | 10:17 | 0 | 23.533 | 0 | 0 | 0 | 26.902 | 27.552 | 28.01 | 26.228 | 23.749 | 26.203 | 24.879 | 0 | 0 | 58.32 | 57.984 | 41.678 | 26.637 | 0 | 0 | 58.254 | 33.641 | [5 empty] | 0 | 0.674 | 617 | -0.64836 | -0.69151 | 0.11347 | 0.07874 | -0.77025 | 118.7985
2009-12-08 | 10:18 | 0 | 23.533 | 0 | 0 | 0 | 26.902 | 27.527 | 28.01 | 26.203 | 23.508 | 26.154 | 24.614 | 0 | 0 | 58.276 | 57.692 | 41.678 | 26.637 | 7 | 1 | 60.629 | 27.191 | [5 empty] | 0 | 0.699 | 618 | -0.5712 | -0.61816 | 0.11659 | 0.07874 | -0.6969 | 122.0062
2009-12-08 | 10:19 | 0 | 23.481 | 0 | 0 | 0 | 26.85 | 27.5 | 28.008 | 26.127 | 23.506 | 26.201 | 24.249 | 0 | 0 | 58.247 | 56.969 | 41.205 | 26.586 | 1 | 0 | 61.295 | 24.803 | [5 empty] | 0 | 0.723 | 619 | -0.46491 | -0.51712 | 0.1209 | 0.07874 | -0.59586 | 128.1678
2009-12-08 | 10:20 | 0 | 23.535 | 0 | 0 | 0 | 26.904 | 27.53 | 28.037 | 26.206 | 23.391 | 26.326 | 24.737 | 0 | 0 | 58.208 | 56.727 | 40.246 | 26.615 | 0 | 0 | 61.368 | 24.663 | [5 empty] | 0 | 0.698 | 620 | -0.60701 | -0.6522 | 0.11514 | 0.07874 | -0.73094 | 120.4159
2009-12-08 | 10:21 | 0 | 23.506 | 0 | 0 | 0 | 26.826 | 27.525 | 27.983 | 26.201 | 23.506 | 26.37 | 24.563 | 0 | 0 | 58.135 | 56.588 | 39.231 | 26.586 | 0 | 0 | 61.229 | 24.754 | [5 empty] | 0 | 0.625 | 621 | -0.55635 | -0.60404 | 0.1172 | 0.07874 | -0.68278 | 122.7256
2009-12-08 | 10:22 | 0 | 23.506 | 0 | 0 | 0 | 26.826 | 27.525 | 28.037 | 26.181 | 23.776 | 26.421 | 24.448 | 0 | 0 | 58.162 | 56.526 | 38.413 | 26.615 | 0 | 0 | 61.076 | 24.953 | [5 empty] | 0 | 0.645 | 622 | -0.52286 | -0.57221 | 0.11855 | 0.07874 | -0.65095 | 124.4979
2009-12-08 | 10:23 | 0 | 23.506 | 0 | 0 | 0 | 26.826 | 27.525 | 27.959 | 26.127 | 23.795 | 26.416 | 24.707 | 0 | 0 | 58.112 | 56.41 | 37.751 | 26.586 | 0 | 0 | 60.891 | 25.164 | [5 empty] | 0 | 0.699 | 623 | -0.59828 | -0.6439 | 0.1155 | 0.07874 | -0.72264 | 120.7862
2009-12-08 | 10:24 | 0 | 23.481 | 0 | 0 | 0 | 26.801 | 27.525 | 28.008 | 26.127 | 23.888 | 26.441 | 24.754 | 0 | 0 | 58.089 | 56.387 | 37.21 | 26.561 | 0 | 0 | 60.736 | 25.333 | [5 empty] | 0 | 0.674 | 624 | -0.61196 | -0.65691 | 0.11494 | 0.07874 | -0.73565 | 120.2107
2009-12-08 | 10:25 | 0 | 23.56 | 0 | 0 | 0 | 26.809 | 27.603 | 27.964 | 26.181 | 24.038 | 26.495 | 24.906 | 0 | 0 | 58.117 | 56.414 | 36.839 | 26.615 | 0 | 0 | 60.65 | 25.58 | [5 empty] | 0 | 0.628 | 625 | -0.65623 | -0.69898 | 0.11315 | 0.07874 | -0.77772 | 118.514
2009-12-08 | 10:26 | 0 | 23.481 | 0 | 0 | 0 | 26.779 | 27.549 | 28.03 | 26.127 | 24.129 | 26.392 | 24.634 | 0 | 0 | 58.069 | 56.298 | 36.411 | 26.61 | 0 | 0 | 60.51 | 25.696 | [5 empty] | 0 | 0.652 | 626 | -0.57702 | -0.62369 | 0.11636 | 0.07874 | -0.70243 | 121.7341
2009-12-08 | 10:27 | 0 | 23.511 | 0 | 0 | 0 | 26.784 | 27.579 | 27.988 | 26.181 | 24.303 | 26.446 | 24.688 | 0 | 0 | 58.096 | 56.302 | 36.182 | 26.591 | 0 | 0 | 60.426 | 25.87 | [5 empty] | 0 | 0.603 | 627 | -0.59275 | -0.63864 | 0.11572 | 0.07874 | -0.71738 | 121.0264
2009-12-08 | 10:28 | 0 | 23.486 | 0 | 0 | 0 | 26.76 | 27.579 | 27.988 | 26.181 | 24.183 | 26.446 | 24.712 | 0 | 0 | 58.073 | 56.28 | 35.899 | 26.615 | 0 | 0 | 60.337 | 26.036 | [5 empty] | 0 | 0.579 | 628 | -0.59973 | -0.64528 | 0.11544 | 0.07874 | -0.72402 | 120.7237
2009-12-08 | 10:29 | 0 | 23.511 | 0 | 0 | 0 | 26.784 | 27.603 | 27.988 | 26.157 | 23.989 | 26.35 | 24.783 | 0 | 0 | 58.073 | 56.257 | 35.734 | 26.615 | 0 | 0 | 60.248 | 26.181 | [5 empty] | 0 | 0.627 | 629 | -0.62041 | -0.66493 | 0.1146 | 0.07874 | -0.74367 | 119.8683
2009-12-08 | 10:30 | 0 | 23.535 | 0 | 0 | 0 | 26.784 | 27.579 | 27.964 | 26.157 | 23.893 | 26.446 | 24.783 | 0 | 0 | 58.073 | 56.213 | 35.572 | 26.615 | 0 | 0 | 60.136 | 26.301 | [5 empty] | 0 | 0.627 | 630 | -0.62041 | -0.66493 | 0.1146 | 0.07874 | -0.74367 | 119.8683
2009-12-08 | 10:31 | 0 | 23.535 | 0 | 0 | 0 | 26.76 | 27.603 | 27.988 | 26.206 | 24.038 | 26.375 | 24.352 | 0 | 0 | 58.073 | 56.213 | 35.5 | 26.615 | 0 | 0 | 60.045 | 26.446 | [5 empty] | 0 | 0.554 | 631 | -0.4949 | -0.54563 | 0.11969 | 0.07874 | -0.62437 | 126.161
2009-12-08 | 10:32 | 0 | 23.535 | 0 | 0 | 0 | 26.76 | 27.628 | 28.013 | 26.134 | 23.893 | 26.301 | 24.617 | 0 | 0 | 58.05 | 56.191 | 35.359 | 26.615 | 0 | 0 | 59.979 | 26.566 | [5 empty] | 0 | 0.626 | 632 | -0.57207 | -0.61899 | 0.11656 | 0.07874 | -0.69773 | 121.965
2009-12-08 | 10:33 | 0 | 23.511 | 0 | 0 | 0 | 26.735 | 27.628 | 27.964 | 26.181 | 23.869 | 26.326 | 24.327 | 0 | 0 | 58.05 | 56.191 | 35.311 | 26.615 | 0 | 0 | 59.887 | 26.711 | [5 empty] | 0 | 0.554 | 633 | -0.48762 | -0.53871 | 0.11998 | 0.07874 | -0.61745 | 126.6254
2009-12-08 | 10:34 | 0 | 23.511 | 0 | 0 | 0 | 26.664 | 27.554 | 27.939 | 26.061 | 23.8 | 26.23 | 24.519 | 0 | 0 | 58.028 | 56.168 | 35.242 | 26.591 | 0 | 0 | 59.798 | 26.809 | [5 empty] | 0 | 0.603 | 634 | -0.54353 | -0.59186 | 0.11772 | 0.07874 | -0.6706 | 123.3779
2009-12-08 | 10:35 | 0 | 23.486 | 0 | 0 | 0 | 26.686 | 27.65 | 27.915 | 26.181 | 23.869 | 26.35 | 24.617 | 0 | 0 | 58.028 | 56.145 | 35.266 | 26.64 | 0 | 0 | 59.755 | 26.904 | [5 empty] | 0 | 0.505 | 635 | -0.57207 | -0.61899 | 0.11656 | 0.07874 | -0.69773 | 121.965
2009-12-08 | 10:36 | 0 | 23.486 | 0 | 0 | 0 | 26.686 | 27.65 | 27.915 | 26.157 | 23.606 | 26.301 | 24.543 | 0 | 0 | 58.005 | 56.121 | 35.242 | 26.615 | 0 | 0 | 59.709 | 27.025 | [5 empty] | 0 | 0.529 | 636 | -0.55052 | -0.5985 | 0.11743 | 0.07874 | -0.67724 | 123.0183
2009-12-08 | 10:37 | 0 | 23.511 | 0 | 0 | 0 | 26.664 | 27.628 | 27.939 | 26.181 | 23.702 | 26.301 | 24.232 | 0 | 0 | 58.005 | 56.121 | 35.218 | 26.591 | 0 | 0 | 59.62 | 27.12 | [5 empty] | 0 | 0.483 | 637 | -0.45996 | -0.51242 | 0.1211 | 0.07874 | -0.59116 | 128.5242
2009-12-08 | 10:38 | 0 | 23.511 | 0 | 0 | 0 | 26.64 | 27.65 | 27.939 | 26.157 | 23.893 | 26.279 | 24.014 | 0 | 0 | 57.961 | 56.121 | 35.172 | 26.591 | 0 | 0 | 59.598 | 27.218 | [5 empty] | 0 | 0.483 | 638 | -0.39648 | -0.45208 | 0.12367 | 0.07874 | -0.53082 | 133.8831
2009-12-08 | 10:39 | 0 | 23.538 | 0 | 0 | 0 | 26.691 | 27.655 | 27.92 | 26.184 | 23.658 | 26.306 | 24.234 | 0 | 0 | 58.012 | 56.082 | 35.199 | 26.618 | 0 | 0 | 59.536 | 27.341 | [5 empty] | 0 | 0.507 | 639 | -0.46054 | -0.51297 | 0.12108 | 0.07874 | -0.59171 | 128.4819
2009-12-08 | 10:40 | 0 | 23.513 | 0 | 0 | 0 | 26.667 | 27.677 | 27.92 | 26.184 | 23.754 | 26.306 | 24.136 | 0 | 0 | 58.012 | 56.105 | 35.199 | 26.618 | 0 | 0 | 59.468 | 27.437 | [5 empty] | 0 | 0.483 | 640 | -0.432 | -0.48584 | 0.12224 | 0.07874 | -0.56458 | 130.69
2009-12-08 | 10:41 | 0 | 23.562 | 0 | 0 | 0 | 26.642 | 27.701 | 27.944 | 26.184 | 23.754 | 26.233 | 24.065 | 0 | 0 | 58.012 | 56.058 | 35.222 | 26.593 | 0 | 0 | 59.424 | 27.557 | [5 empty] | 0 | 0.458 | 641 | -0.41133 | -0.46619 | 0.12307 | 0.07874 | -0.54493 | 132.4812
2009-12-08 | 10:42 | 0 | 23.538 | 0 | 0 | 0 | 26.593 | 27.701 | 27.944 | 26.184 | 23.778 | 26.233 | 24.234 | 0 | 0 | 58.034 | 56.058 | 35.222 | 26.618 | 0 | 0 | 59.379 | 27.63 | [5 empty] | 0 | 0.409 | 642 | -0.46054 | -0.51297 | 0.12108 | 0.07874 | -0.59171 | 128.4819
2009-12-08 | 10:43 | 0 | 23.513 | 0 | 0 | 0 | 26.618 | 27.726 | 27.944 | 26.184 | 23.754 | 26.161 | 24.04 | 0 | 0 | 57.989 | 56.014 | 35.222 | 26.593 | 0 | 0 | 59.312 | 27.701 | [5 empty] | 0 | 0.434 | 643 | -0.40405 | -0.45927 | 0.12337 | 0.07874 | -0.53801 | 133.1555
2009-12-08 | 10:44 | 0 | 23.538 | 0 | 0 | 0 | 26.618 | 27.701 | 27.944 | 26.137 | 23.729 | 26.161 | 24.21 | 0 | 0 | 57.966 | 56.035 | 35.246 | 26.618 | 0 | 0 | 59.244 | 27.799 | [5 empty] | 0 | 0.481 | 644 | -0.45355 | -0.50633 | 0.12136 | 0.07874 | -0.58507 | 128.9969
2009-12-08 | 10:45 | 0 | 23.538 | 0 | 0 | 0 | 26.593 | 27.726 | 27.895 | 26.161 | 23.658 | 26.184 | 24.281 | 0 | 0 | 57.966 | 55.991 | 35.268 | 26.593 | 0 | 0 | 59.244 | 27.895 | [5 empty] | 0 | 0.432 | 645 | -0.47423 | -0.52598 | 0.12052 | 0.07874 | -0.60472 | 127.5171
2009-12-08 | 10:46 | 0 | 23.513 | 0 | 0 | 0 | 26.571 | 27.75 | 27.846 | 26.184 | 23.778 | 26.191 | 24.166 | 0 | 0 | 57.993 | 56.019 | 35.251 | 26.622 | 0 | 0 | 59.182 | 27.996 | [5 empty] | 0 | 0.387 | 646 | -0.44074 | -0.49415 | 0.12188 | 0.07874 | -0.57289 | 129.9837
2009-12-08 | 10:47 | 0 | 23.538 | 0 | 0 | 0 | 26.618 | 27.75 | 27.871 | 26.137 | 23.803 | 26.208 | 24.45 | 0 | 0 | 57.943 | 55.967 | 35.316 | 26.593 | 0 | 0 | 59.132 | 28.064 | [5 empty] | 0 | 0.481 | 647 | -0.52344 | -0.57276 | 0.11853 | 0.07874 | -0.6515 | 124.4651
2009-12-08 | 10:48 | 0 | 23.562 | 0 | 0 | 0 | 26.618 | 27.775 | 27.871 | 26.161 | 23.729 | 26.233 | 24.305 | 0 | 0 | 57.943 | 55.967 | 35.316 | 26.618 | 0 | 0 | 59.086 | 28.135 | [5 empty] | 0 | 0.457 | 648 | -0.48122 | -0.53262 | 0.12024 | 0.07874 | -0.61136 | 127.0457
2009-12-08 | 10:49 | 0 | 23.567 | 0 | 0 | 0 | 26.647 | 27.804 | 27.924 | 26.191 | 23.974 | 26.287 | 25.058 | 0 | 0 | 57.971 | 55.949 | 35.344 | 26.622 | 0 | 0 | 59.025 | 28.26 | [5 empty] | 0 | 0.456 | 649 | -0.70049 | -0.74105 | 0.11136 | 0.07874 | -0.81979 | 117.0317
2009-12-08 | 10:50 | 0 | 23.538 | 0 | 0 | 0 | 26.593 | 27.799 | 27.871 | 26.184 | 23.849 | 26.353 | 24.668 | 0 | 0 | 57.966 | 55.944 | 35.292 | 26.618 | 0 | 0 | 58.997 | 28.305 | [5 empty] | 0 | 0.409 | 650 | -0.58692 | -0.6331 | 0.11596 | 0.07874 | -0.71184 | 121.2841
2009-12-08 | 10:51 | 0 | 23.538 | 0 | 0 | 0 | 26.593 | 27.799 | 27.846 | 26.161 | 23.871 | 26.282 | 24.21 | 0 | 0 | 57.943 | 55.921 | 35.34 | 26.593 | 0 | 0 | 58.931 | 28.4 | [5 empty] | 0 | 0.432 | 651 | -0.45355 | -0.50633 | 0.12136 | 0.07874 | -0.58507 | 128.9969
2009-12-08 | 10:52 | 0 | 23.567 | 0 | 0 | 0 | 26.576 | 27.829 | 27.875 | 26.213 | 24.143 | 26.311 | 24.384 | 0 | 0 | 57.971 | 55.925 | 35.392 | 26.647 | 0 | 0 | 58.913 | 28.479 | [5 empty] | 0 | 0.363 | 652 | -0.50422 | -0.55449 | 0.11931 | 0.07874 | -0.63323 | 125.5861
2009-12-08 | 10:53 | 0 | 23.562 | 0 | 0 | 0 | 26.571 | 27.799 | 27.821 | 26.137 | 23.609 | 26.353 | 24.354 | 0 | 0 | 57.943 | 55.876 | 35.388 | 26.593 | 0 | 0 | 58.84 | 28.545 | [5 empty] | 0 | 0.434 | 653 | -0.49548 | -0.54619 | 0.11966 | 0.07874 | -0.62493 | 126.1244
2009-12-08 | 10:54 | 0 | 23.567 | 0 | 0 | 0 | 26.576 | 27.851 | 27.875 | 26.191 | 23.736 | 26.358 | 24.499 | 0 | 0 | 57.923 | 55.897 | 35.388 | 26.642 | 0 | 0 | 58.797 | 28.618 | [5 empty] | 0 | 0.385 | 654 | -0.53771 | -0.58632 | 0.11795 | 0.07874 | -0.66506 | 123.6847
2009-12-08 | 10:55 | 0 | 23.567 | 0 | 0 | 0 | 26.6 | 27.875 | 27.851 | 26.191 | 24.19 | 26.431 | 24.553 | 0 | 0 | 57.95 | 55.904 | 35.462 | 26.647 | 0 | 0 | 58.801 | 28.719 | [5 empty] | 0 | 0.409 | 655 | -0.55343 | -0.60127 | 0.11731 | 0.07874 | -0.68001 | 122.8712
2009-12-08 | 10:56 | 0 | 23.538 | 0 | 0 | 0 | 26.571 | 27.846 | 27.821 | 26.161 | 24.114 | 26.377 | 24.908 | 0 | 0 | 57.9 | 55.853 | 35.457 | 26.618 | 0 | 0 | 58.751 | 28.739 | [5 empty] | 0 | 0.41 | 656 | -0.65681 | -0.69953 | 0.11313 | 0.07874 | -0.77827 | 118.4932
2009-12-08 | 10:57 | 0 | 23.567 | 0 | 0 | 0 | 26.6 | 27.875 | 27.851 | 26.166 | 24.19 | 26.431 | 25.249 | 0 | 0 | 57.95 | 55.858 | 35.51 | 26.647 | 0 | 0 | 58.733 | 28.839 | [5 empty] | 0 | 0.434 | 657 | -0.75611 | -0.79392 | 0.1091 | 0.07874 | -0.87266 | 115.4151
2009-12-08 | 10:58 | 0 | 23.567 | 0 | 0 | 0 | 26.6 | 27.9 | 27.851 | 26.191 | 24.239 | 26.456 | 24.698 | 0 | 0 | 57.904 | 55.834 | 35.51 | 26.622 | 0 | 0 | 58.712 | 28.888 | [5 empty] | 0 | 0.409 | 658 | -0.59566 | -0.64141 | 0.1156 | 0.07874 | -0.72015 | 120.8994
2009-12-08 | 10:59 | 0 | 23.526 | 0 | 0 | 0 | 26.534 | 27.858 | 27.787 | 26.149 | 24.342 | 26.439 | 24.896 | 0 | 0 | 57.888 | 55.771 | 35.493 | 26.605 | 0 | 0 | 58.605 | 28.895 | [5 empty] | 0 | 0.385 | 659 | -0.65332 | -0.69621 | 0.11327 | 0.07874 | -0.77495 | 118.6185
2009-12-08 | 11:00 | 0 | 23.501 | 0 | 0 | 0 | 26.534 | 27.858 | 27.763 | 26.171 | 24.124 | 26.414 | 24.801 | 0 | 0 | 57.888 | 55.771 | 35.517 | 26.605 | 0 | 0 | 58.628 | 28.967 | [5 empty] | 0 | 0.363 | 660 | -0.62565 | -0.66992 | 0.11439 | 0.07874 | -0.74866 | 119.6604
2009-12-08 | 11:01 | 0 | 23.526 | 0 | 0 | 0 | 26.485 | 27.858 | 27.738 | 26.1 | 24.342 | 26.414 | 24.992 | 0 | 0 | 57.888 | 55.75 | 35.538 | 26.605 | 0 | 0 | 58.582 | 29.016 | [5 empty] | 0 | 0.385 | 661 | -0.68127 | -0.72279 | 0.11213 | 0.07874 | -0.80153 | 117.6516
2009-12-08 | 11:02 | 0 | 23.526 | 0 | 0 | 0 | 26.51 | 27.883 | 27.738 | 26.125 | 24.438 | 26.51 | 24.967 | 0 | 0 | 57.888 | 55.75 | 35.517 | 26.605 | 0 | 0 | 58.562 | 29.087 | [5 empty] | 0 | 0.385 | 662 | -0.67399 | -0.71587 | 0.11243 | 0.07874 | -0.79461 | 117.8957
2009-12-08 | 11:03 | 0 | 23.555 | 0 | 0 | 0 | 26.515 | 27.912 | 27.768 | 26.201 | 24.516 | 26.515 | 24.997 | 0 | 0 | 57.87 | 55.755 | 35.567 | 26.635 | 0 | 0 | 58.566 | 29.165 | [5 empty] | 0 | 0.314 | 663 | -0.68273 | -0.72417 | 0.11208 | 0.07874 | -0.80291 | 117.6034
2009-12-08 | 11:04 | 0 | 23.53 | 0 | 0 | 0 | 26.515 | 27.912 | 27.768 | 26.179 | 24.058 | 26.564 | 24.347 | 0 | 0 | 57.87 | 55.732 | 35.567 | 26.635 | 0 | 0 | 58.498 | 29.212 | [5 empty] | 0 | 0.336 | 664 | -0.49345 | -0.54425 | 0.11975 | 0.07874 | -0.62299 | 126.2528
2009-12-08 | 11:05 | 0 | 23.58 | 0 | 0 | 0 | 26.515 | 27.912 | 27.792 | 26.154 | 24.202 | 26.515 | 24.612 | 0 | 0 | 57.847 | 55.708 | 35.615 | 26.659 | 0 | 0 | 58.475 | 29.285 | [5 empty] | 0 | 0.361 | 665 | -0.57061 | -0.6176 | 0.11662 | 0.07874 | -0.69634 | 122.0337
2009-12-08 | 11:06 | 0 | 23.55 | 0 | 0 | 0 | 26.485 | 27.907 | 27.738 | 26.125 | 24.028 | 26.439 | 24.752 | 0 | 0 | 57.843 | 55.68 | 35.562 | 26.605 | 0 | 0 | 58.427 | 29.28 | [5 empty] | 0 | 0.36 | 666 | -0.61138 | -0.65635 | 0.11497 | 0.07874 | -0.73509 | 120.2347
2009-12-08 | 11:07 | 0 | 23.555 | 0 | 0 | 0 | 26.49 | 27.937 | 27.718 | 26.154 | 24.131 | 26.468 | 25.117 | 0 | 0 | 57.847 | 55.685 | 35.639 | 26.635 | 0 | 0 | 58.386 | 29.334 | [5 empty] | 0 | 0.336 | 667 | -0.71767 | -0.75739 | 0.11066 | 0.07874 | -0.83613 | 116.5055
2009-12-08 | 11:08 | 0 | 23.555 | 0 | 0 | 0 | 26.468 | 27.937 | 27.696 | 26.179 | 24.011 | 26.49 | 24.852 | 0 | 0 | 57.87 | 55.708 | 35.663 | 26.659 | 0 | 0 | 58.386 | 29.381 | [5 empty] | 0 | 0.289 | 668 | -0.6405 | -0.68403 | 0.11379 | 0.07874 | -0.76277 | 119.0899
2009-12-08 | 11:09 | 0 | 23.526 | 0 | 0 | 0 | 26.439 | 27.932 | 27.667 | 26.149 | 24.077 | 26.485 | 24.801 | 0 | 0 | 57.82 | 55.634 | 35.634 | 26.581 | 0 | 0 | 58.313 | 29.401 | [5 empty] | 0 | 0.29 | 669 | -0.62565 | -0.66992 | 0.11439 | 0.07874 | -0.74866 | 119.6604
2009-12-08 | 11:10 | 0 | 23.604 | 0 | 0 | 0 | 26.468 | 27.937 | 27.743 | 26.13 | 24.131 | 26.443 | 24.396 | 0 | 0 | 57.87 | 55.662 | 35.634 | 26.605 | 0 | 0 | 58.292 | 29.45 | [5 empty] | 0 | 0.338 | 670 | -0.50772 | -0.55781 | 0.11917 | 0.07874 | -0.63655 | 125.376
2009-12-08 | 11:11 | 0 | 23.58 | 0 | 0 | 0 | 26.443 | 27.961 | 27.718 | 26.179 | 23.844 | 26.49 | 24.612 | 0 | 0 | 57.827 | 55.641 | 35.684 | 26.635 | 0 | 0 | 58.297 | 29.55 | [5 empty] | 0 | 0.264 | 671 | -0.57061 | -0.6176 | 0.11662 | 0.07874 | -0.69634 | 122.0337
2009-12-08 | 11:12 | 0 | 23.555 | 0 | 0 | 0 | 26.443 | 28.008 | 27.718 | 26.154 | 24.011 | 26.49 | 24.852 | 0 | 0 | 57.847 | 55.617 | 35.708 | 26.61 | 0 | 0 | 58.274 | 29.575 | [5 empty] | 0 | 0.289 | 672 | -0.6405 | -0.68403 | 0.11379 | 0.07874 | -0.76277 | 119.0899
2009-12-08 | 11:13 | 0 | 23.575 | 0 | 0 | 0 | 26.414 | 27.954 | 27.689 | 26.125 | 23.933 | 26.439 | 25.186 | 0 | 0 | 57.82 | 55.589 | 35.703 | 26.605 | 0 | 0 | 58.269 | 29.592 | [5 empty] | 0 | 0.289 | 673 | -0.73776 | -0.77648 | 0.10985 | 0.07874 | -0.85522 | 115.9213
2009-12-08 | 11:14 | 0 | 23.58 | 0 | 0 | 0 | 26.468 | 27.983 | 27.743 | 26.13 | 24.202 | 26.443 | 24.877 | 0 | 0 | 57.827 | 55.617 | 35.684 | 26.635 | 0 | 0 | 58.297 | 29.67 | [5 empty] | 0 | 0.338 | 674 | -0.64778 | -0.69095 | 0.11349 | 0.07874 | -0.76969 | 118.8198
2009-12-08 | 11:15 | 0 | 23.555 | 0 | 0 | 0 | 26.394 | 28.032 | 27.672 | 26.154 | 24.227 | 26.419 | 24.661 | 0 | 0 | 57.827 | 55.617 | 35.732 | 26.61 | 0 | 0 | 58.274 | 29.695 | [5 empty] | 0 | 0.24 | 675 | -0.58488 | -0.63116 | 0.11604 | 0.07874 | -0.7099 | 121.3755
2009-12-08 | 11:16 | 0 | 23.55 | 0 | 0 | 0 | 26.414 | 27.932 | 27.618 | 26.029 | 24.124 | 26.39 | 24.269 | 0 | 0 | 57.731 | 55.475 | 35.634 | 26.581 | 0 | 0 | 58.224 | 29.714 | [5 empty] | 0 | 0.385 | 676 | -0.47073 | -0.52266 | 0.12067 | 0.07874 | -0.6014 | 127.7581
2009-12-08 | 11:17 | 0 | 23.555 | 0 | 0 | 0 | 26.419 | 28.008 | 27.647 | 26.13 | 24.033 | 26.394 | 24.612 | 0 | 0 | 57.781 | 55.547 | 35.804 | 26.635 | 0 | 0 | 58.274 | 29.766 | [5 empty] | 0 | 0.289 | 677 | -0.57061 | -0.6176 | 0.11662 | 0.07874 | -0.69634 | 122.0337
2009-12-08 | 11:18 | 0 | 23.55 | 0 | 0 | 0 | 26.34 | 28.003 | 27.618 | 26.125 | 24.077 | 26.34 | 24.921 | 0 | 0 | 57.754 | 55.519 | 35.775 | 26.605 | 0 | 0 | 58.208 | 29.79 | [5 empty] | 0 | 0.215 | 678 | -0.6606 | -0.70313 | 0.11297 | 0.07874 | -0.78187 | 118.3589
2009-12-08 | 11:19 | 0 | 23.58 | 0 | 0 | 0 | 26.419 | 28.032 | 27.647 | 26.13 | 24.131 | 26.37 | 24.877 | 0 | 0 | 57.779 | 55.524 | 35.78 | 26.635 | 0 | 0 | 58.183 | 29.839 | [5 empty] | 0 | 0.289 | 679 | -0.64778 | -0.69095 | 0.11349 | 0.07874 | -0.76969 | 118.8198
2009-12-08 | 11:20 | 0 | 23.592 | 0 | 0 | 0 | 26.407 | 28.02 | 27.635 | 26.117 | 24.335 | 26.333 | 25.178 | 0 | 0 | 57.745 | 55.489 | 35.813 | 26.598 | 0 | 0 | 58.082 | 29.874 | [5 empty] | 0 | 0.29 | 680 | -0.73543 | -0.77427 | 0.10994 | 0.07874 | -0.85301 | 115.9874
2009-12-08 | 11:21 | 0 | 23.614 | 0 | 0 | 0 | 26.382 | 28.02 | 27.635 | 26.044 | 24.359 | 26.311 | 24.769 | 0 | 0 | 57.745 | 55.489 | 35.837 | 26.598 | 0 | 0 | 58.014 | 29.898 | [5 empty] | 0 | 0.338 | 681 | -0.61633 | -0.66106 | 0.11477 | 0.07874 | -0.7398 | 120.0324
2009-12-08 | 11:22 | 0 | 23.592 | 0 | 0 | 0 | 26.382 | 28.02 | 27.682 | 26.093 | 24.19 | 26.358 | 24.889 | 0 | 0 | 57.745 | 55.489 | 35.861 | 26.622 | 0 | 0 | 57.971 | 29.852 | [5 empty] | 0 | 0.289 | 682 | -0.65128 | -0.69428 | 0.11335 | 0.07874 | -0.77302 | 118.6923
2009-12-08 | 11:23 | 0 | 23.567 | 0 | 0 | 0 | 26.358 | 28.069 | 27.586 | 26.142 | 24.215 | 26.358 | 24.889 | 0 | 0 | 57.724 | 55.442 | 35.885 | 26.598 | 0 | 0 | 58.014 | 29.947 | [5 empty] | 0 | 0.216 | 683 | -0.65128 | -0.69428 | 0.11335 | 0.07874 | -0.77302 | 118.6923
2009-12-08 | 11:24 | 0 | 23.567 | 0 | 0 | 0 | 26.311 | 27.971 | 27.586 | 26.068 | 24.045 | 26.213 | 24.72 | 0 | 0 | 57.745 | 55.398 | 35.861 | 26.527 | 0 | 0 | 57.971 | 29.996 | [5 empty] | 0 | 0.243 | 684 | -0.60206 | -0.6475 | 0.11534 | 0.07874 | -0.72624 | 120.6244
2009-12-08 | 11:25 | 0 | 23.592 | 0 | 0 | 0 | 26.333 | 28.069 | 27.635 | 26.117 | 24.239 | 26.287 | 24.504 | 0 | 0 | 57.745 | 55.442 | 35.885 | 26.598 | 0 | 0 | 57.971 | 30.018 | [5 empty] | 0 | 0.216 | 685 | -0.53916 | -0.58771 | 0.11789 | 0.07874 | -0.66645 | 123.6074
2009-12-08 | 11:26 | 0 | 23.592 | 0 | 0 | 0 | 26.358 | 28.045 | 27.562 | 26.093 | 24.239 | 26.287 | 24.094 | 0 | 0 | 57.724 | 55.398 | 35.93 | 26.598 | 0 | 0 | 57.948 | 30.092 | [5 empty] | 0 | 0.265 | 686 | -0.41977 | -0.47422 | 0.12273 | 0.07874 | -0.55296 | 131.7282
2009-12-08 | 11:27 | 0 | 23.614 | 0 | 0 | 0 | 26.333 | 28.069 | 27.635 | 26.093 | 24.166 | 26.287 | 23.901 | 0 | 0 | 57.745 | 55.398 | 35.954 | 26.622 | 0 | 0 | 57.902 | 30.117 | [5 empty] | 0 | 0.24 | 687 | -0.36357 | -0.4208 | 0.12501 | 0.07874 | -0.49954 | 137.3973
2009-12-08 | 11:28 | 0 | 23.592 | 0 | 0 | 0 | 26.311 | 28.045 | 27.611 | 26.093 | 23.974 | 26.213 | 23.734 | 0 | 0 | 57.701 | 55.375 | 35.93 | 26.598 | 0 | 0 | 57.879 | 30.092 | [5 empty] | 0 | 0.218 | 688 | -0.31494 | -0.37457 | 0.12698 | 0.07874 | -0.45331 | 143.9354
2009-12-08 | 11:29 | 0 | 23.614 | 0 | 0 | 0 | 26.287 | 28.116 | 27.586 | 26.093 | 23.876 | 26.213 | 23.734 | 0 | 0 | 57.701 | 55.375 | 35.954 | 26.576 | 0 | 0 | 57.856 | 30.139 | [5 empty] | 0 | 0.194 | 689 | -0.31494 | -0.37457 | 0.12698 | 0.07874 | -0.45331 | 143.9354
2009-12-08 | 11:30 | 0 | 23.592 | 0 | 0 | 0 | 26.287 | 28.116 | 27.586 | 26.142 | 23.638 | 26.237 | 23.543 | 0 | 0 | 57.701 | 55.351 | 35.93 | 26.551 | 0 | 0 | 57.856 | 30.188 | [5 empty] | 0 | 0.145 | 690 | -0.25932 | -0.3217 | 0.12923 | 0.07874 | -0.40044 | 154.4193
2009-12-08 | 11:31 | 0 | 23.592 | 0 | 0 | 0 | 26.237 | 28.091 | 27.539 | 26.068 | 23.349 | 26.188 | 23.374 | 0 | 0 | 57.678 | 55.351 | 36.002 | 26.598 | 0 | 0 | 57.836 | 30.188 | [5 empty] | 0 | 0.169 | 691 | -0.21011 | -0.27492 | 0.13123 | 0.07874 | -0.35366 | 168.3239
2009-12-08 | 11:32 | 0 | 23.592 | 0 | 0 | 0 | 26.237 | 28.116 | 27.539 | 26.044 | 23.349 | 26.117 | 23.374 | 0 | 0 | 57.678 | 55.351 | 36.002 | 26.598 | 0 | 0 | 57.856 | 30.212 | [5 empty] | 0 | 0.193 | 692 | -0.21011 | -0.27492 | 0.13123 | 0.07874 | -0.35366 | 168.3239
2009-12-08 | 11:33 | 0 | 23.599 | 0 | 0 | 0 | 26.269 | 28.148 | 27.618 | 26.1 | 23.261 | 26.149 | 23.479 | 0 | 0 | 57.685 | 55.335 | 36.033 | 26.608 | 0 | 0 | 57.886 | 30.269 | [5 empty] | 0 | 0.169 | 693 | -0.24068 | -0.30399 | 0.12999 | 0.07874 | -0.38273 | 159.016
2009-12-08 | 11:34 | 0 | 23.567 | 0 | 0 | 0 | 26.213 | 28.14 | 27.562 | 26.093 | 23.182 | 26.093 | 23.374 | 0 | 0 | 57.656 | 55.305 | 36.026 | 26.576 | 0 | 0 | 57.856 | 30.261 | [5 empty] | 0 | 0.12 | 694 | -0.21011 | -0.27492 | 0.13123 | 0.07874 | -0.35366 | 168.3239
2009-12-08 | 11:35 | 0 | 23.624 | 0 | 0 | 0 | 26.269 | 28.148 | 27.667 | 26.1 | 23.214 | 26.029 | 23.31 | 0 | 0 | 57.685 | 55.291 | 36.079 | 26.583 | 0 | 0 | 57.866 | 30.34 | [5 empty] | 0 | 0.169 | 695 | -0.19147 | -0.25721 | 0.13198 | 0.07874 | -0.33595 | 175.4555
2009-12-08 | 11:36 | 0 | 23.624 | 0 | 0 | 0 | 26.245 | 28.123 | 27.667 | 26.076 | 23.285 | 25.98 | 23.334 | 0 | 0 | 57.662 | 55.291 | 36.057 | 26.583 | 0 | 0 | 57.843 | 30.364 | [5 empty] | 0 | 0.169 | 696 | -0.19846 | -0.26385 | 0.1317 | 0.07874 | -0.34259 | 172.6242
2009-12-08 | 11:37 | 0 | 23.614 | 0 | 0 | 0 | 26.213 | 28.14 | 27.586 | 26.044 | 23.229 | 25.948 | 23.013 | 0 | 0 | 57.633 | 55.26 | 36.048 | 26.527 | 0 | 0 | 57.79 | 30.357 | [5 empty] | 0 | 0.169 | 697 | -0.10499 | -0.175 | 0.13549 | 0.07874 | -0.25374 | 241.6889
2009-12-08 | 11:38 | 0 | 23.592 | 0 | 0 | 0 | 26.188 | 28.14 | 27.586 | 26.044 | 23.302 | 25.924 | 22.989 | 0 | 0 | 57.656 | 55.237 | 36.119 | 26.551 | 0 | 0 | 57.767 | 30.332 | [5 empty] | 0 | 0.144 | 698 | -0.097997 | -0.16836 | 0.13577 | 0.07874 | -0.2471 | 252.1464
2009-12-08 | 11:39 | 0 | 23.592 | 0 | 0 | 0 | 26.166 | 28.14 | 27.611 | 26.068 | 22.94 | 25.902 | 22.819 | 0 | 0 | 57.589 | 55.239 | 36.096 | 26.551 | 0 | 0 | 57.793 | 30.406 | [5 empty] | 0 | 0.098 | 699 | -0.048493 | -0.1213 | 0.13778 | 0.07874 | -0.20004 | 412.5135
2009-12-08 | 11:40 | 0 | 23.611 | 0 | 0 | 0 | 26.233 | 28.184 | 27.584 | 26.066 | 22.984 | 25.897 | 22.937 | 0 | 0 | 57.587 | 55.211 | 36.139 | 26.595 | 0 | 0 | 57.834 | 30.45 | [5 empty] | 0 | 0.167 | 700 | -0.082854 | -0.15396 | 0.13638 | 0.07874 | -0.2327 | 280.8562
2009-12-08 | 11:41 | 0 | 23.611 | 0 | 0 | 0 | 26.186 | 28.233 | 27.606 | 26.09 | 22.768 | 25.897 | 22.768 | 0 | 0 | 57.653 | 55.258 | 36.139 | 26.595 | 0 | 0 | 57.788 | 30.497 | [5 empty] | 0 | 0.096 | 701 | -0.033642 | -0.10718 | 0.13838 | 0.07874 | -0.18592 | 552.6567
2009-12-08 | 11:42 | 0 | 23.604 | 0 | 0 | 0 | 26.179 | 28.152 | 27.623 | 26.034 | 22.856 | 25.84 | 22.761 | 0 | 0 | 57.601 | 55.228 | 36.155 | 26.539 | 0 | 0 | 57.781 | 30.514 | [5 empty] | 0 | 0.145 | 702 | -0.031603 | -0.10524 | 0.13846 | 0.07874 | -0.18398 | 582.1719
2009-12-08 | 11:43 | 0 | 23.658 | 0 | 0 | 0 | 26.211 | 28.209 | 27.655 | 26.041 | 22.817 | 25.897 | 22.743 | 0 | 0 | 57.653 | 55.211 | 36.256 | 26.595 | 0 | 0 | 57.788 | 30.546 | [5 empty] | 0 | 0.17 | 703 | -0.026362 | -0.10026 | 0.13867 | 0.07874 | -0.179 | 679.0277
2009-12-08 | 11:44 | 0 | 23.626 | 0 | 0 | 0 | 26.179 | 28.177 | 27.623 | 26.009 | 22.832 | 25.816 | 22.736 | 0 | 0 | 57.601 | 55.181 | 36.179 | 26.539 | 0 | 0 | 57.735 | 30.538 | [5 empty] | 0 | 0.17 | 704 | -0.024323 | -0.098325 | 0.13876 | 0.07874 | -0.17706 | 727.9674
2009-12-08 | 11:45 | 0 | 23.636 | 0 | 0 | 0 | 26.161 | 28.258 | 27.606 | 26.041 | 22.888 | 25.872 | 22.672 | 0 | 0 | 57.631 | 55.211 | 36.234 | 26.546 | 0 | 0 | 57.765 | 30.617 | [5 empty] | 0 | 0.12 | 705 | -0.0056864 | -0.08061 | 0.13951 | 0.07874 | -0.15935 | 2802.296
2009-12-08 | 11:46 | 0 | 23.636 | 0 | 0 | 0 | 26.186 | 28.258 | 27.63 | 26.017 | 22.672 | 25.823 | 22.694 | 0 | 0 | 57.608 | 55.188 | 36.234 | 26.546 | 0 | 0 | 57.742 | 30.617 | [5 empty] | 0 | 0.169 | 706 | -0.012093 | -0.086699 | 0.13925 | 0.07874 | -0.16544 | 1368.0815
2009-12-08 | 11:47 | 0 | 23.604 | 0 | 0 | 0 | 26.105 | 28.202 | 27.598 | 26.009 | 22.616 | 25.769 | 22.616 | 0 | 0 | 57.601 | 55.158 | 36.225 | 26.49 | 0 | 0 | 57.713 | 30.609 | [5 empty] | 0 | 0.096 | 707 | 0.010621 | -0.065109 | 0.14017 | 0.07874 | -0.14385 | -1354.4079
2009-12-08 | 11:48 | 0 | 23.636 | 0 | 0 | 0 | 26.161 | 28.233 | 27.606 | 26.066 | 22.623 | 25.727 | 22.574 | 0 | 0 | 57.608 | 55.167 | 36.328 | 26.571 | 0 | 0 | 57.765 | 30.69 | [5 empty] | 0 | 0.095 | 708 | 0.022851 | -0.053483 | 0.14067 | 0.07874 | -0.13222 | -578.6276
2009-12-08 | 11:49 | 0 | 23.636 | 0 | 0 | 0 | 26.137 | 28.258 | 27.63 | 26.017 | 22.648 | 25.801 | 22.623 | 0 | 0 | 57.587 | 55.167 | 36.28 | 26.546 | 0 | 0 | 57.653 | 30.69 | [5 empty] | 0 | 0.12 | 709 | 0.0085824 | -0.067046 | 0.14009 | 0.07874 | -0.14579 | -1698.6689
2009-12-08 | 11:50 | 0 | 23.604 | 0 | 0 | 0 | 26.105 | 28.248 | 27.598 | 26.034 | 22.687 | 25.745 | 22.496 | 0 | 0 | 57.578 | 55.137 | 36.296 | 26.539 | 0 | 0 | 57.624 | 30.707 | [5 empty] | 0 | 0.071 | 710 | 0.045565 | -0.031893 | 0.14159 | 0.07874 | -0.11063 | -242.8036
2009-12-08 | 11:51 | 0 | 23.604 | 0 | 0 | 0 | 26.081 | 28.226 | 27.574 | 26.034 | 22.736 | 25.769 | 22.567 | 0 | 0 | 57.557 | 55.09 | 36.32 | 26.515 | 0 | 0 | 57.601 | 30.707 | [5 empty] | 0 | 0.047 | 711 | 0.02489 | -0.051546 | 0.14075 | 0.07874 | -0.13029 | -523.4546
2009-12-08 | 11:52 | 0 | 23.636 | 0 | 0 | 0 | 26.112 | 28.258 | 27.63 | 25.992 | 22.768 | 25.752 | 22.528 | 0 | 0 | 57.587 | 55.097 | 36.304 | 26.546 | 0 | 0 | 57.564 | 30.786 | [5 empty] | 0 | 0.12 | 712 | 0.036246 | -0.04075 | 0.14121 | 0.07874 | -0.11949 | -329.6619
2009-12-08 | 11:53 | 0 | 23.636 | 0 | 0 | 0 | 26.09 | 28.258 | 27.606 | 26.017 | 22.888 | 25.801 | 22.55 | 0 | 0 | 57.587 | 55.097 | 36.375 | 26.522 | 0 | 0 | 57.587 | 30.761 | [5 empty] | 0 | 0.073 | 713 | 0.02984 | -0.04684 | 0.14095 | 0.07874 | -0.12558 | -420.845
2009-12-08 | 11:54 | 0 | 23.58 | 0 | 0 | 0 | 26.058 | 28.273 | 27.574 | 25.936 | 22.761 | 25.671 | 22.327 | 0 | 0 | 57.512 | 55.043 | 36.344 | 26.49 | 0 | 0 | 57.512 | 30.73 | [5 empty] | 0 | 0.122 | 714 | 0.094778 | 0.014886 | 0.14358 | 0.07874 | -0.063854 | -67.3722
2009-12-08 | 11:55 | 0 | 23.636 | 0 | 0 | 0 | 26.09 | 28.28 | 27.584 | 25.992 | 22.864 | 25.752 | 22.574 | 0 | 0 | 57.542 | 55.05 | 36.375 | 26.5 | 0 | 0 | 57.542 | 30.81 | [5 empty] | 0 | 0.098 | 715 | 0.022851 | -0.053483 | 0.14067 | 0.07874 | -0.13222 | -578.6276
2009-12-08 | 11:56 | 0 | 23.611 | 0 | 0 | 0 | 26.112 | 28.28 | 27.559 | 25.968 | 22.574 | 25.752 | 22.479 | 0 | 0 | 57.496 | 55.05 | 36.397 | 26.522 | 0 | 0 | 57.542 | 30.81 | [5 empty] | 0 | 0.144 | 716 | 0.050515 | -0.027187 | 0.14179 | 0.07874 | -0.10593 | -209.694
2009-12-08 | 11:57 | 0 | 23.58 | 0 | 0 | 0 | 26.034 | 28.273 | 27.552 | 25.96 | 22.567 | 25.696 | 22.496 | 0 | 0 | 57.512 | 55.02 | 36.344 | 26.49 | 0 | 0 | 57.489 | 30.803 | [5 empty] | 0 | 0.074 | 717 | 0.045565 | -0.031893 | 0.14159 | 0.07874 | -0.11063 | -242.8036
2009-12-08 | 11:58 | 0 | 23.58 | 0 | 0 | 0 | 26.034 | 28.297 | 27.527 | 25.985 | 22.712 | 25.72 | 22.616 | 0 | 0 | 57.512 | 54.999 | 36.39 | 26.49 | 0 | 0 | 57.466 | 30.803 | [5 empty] | 0 | 0.049 | 718 | 0.010621 | -0.065109 | 0.14017 | 0.07874 | -0.14385 | -1354.4079
2009-12-08 | 11:59 | 0 | 23.636 | 0 | 0 | 0 | 26.066 | 28.317 | 27.571 | 26.029 | 22.322 | 25.715 | 22.417 | 0 | 0 | 57.532 | 55.018 | 36.411 | 26.534 | 0 | 0 | 57.532 | 30.847 | [5 empty] | 0 | 0.037 | 719 | 0.06857 | -0.010026 | 0.14252 | 0.07874 | -0.088766 | -129.4535
2009-12-08 | 12:00 | 0 | 23.653 | 0 | 0 | 0 | 26.108 | 28.395 | 27.625 | 26.058 | 22.496 | 25.794 | 22.616 | 0 | 0 | 57.56 | 55.069 | 36.485 | 26.588 | 0 | 0 | 57.514 | 30.926 | [5 empty] | 0 | 0.05 | 720 | 0.010621 | -0.065109 | 0.14017 | 0.07874 | -0.14385 | -1354.4079
2009-12-08 | 12:01 | 0 | 23.624 | 0 | 0 | 0 | 26.054 | 28.366 | 27.642 | 26.005 | 22.491 | 25.691 | 22.442 | 0 | 0 | 57.532 | 55.018 | 36.481 | 26.559 | 0 | 0 | 57.464 | 30.896 | [5 empty] | 0 | 0.049 | 721 | 0.06129 | -0.016946 | 0.14222 | 0.07874 | -0.095686 | -156.1207
2009-12-08 | 12:02 | 0 | 23.675 | 0 | 0 | 0 | 26.108 | 28.371 | 27.647 | 26.034 | 22.327 | 25.72 | 22.545 | 0 | 0 | 57.537 | 55.001 | 36.509 | 26.564 | 0 | 0 | 57.471 | 30.901 | [5 empty] | 0 | 0.074 | 722 | 0.031296 | -0.045456 | 0.14101 | 0.07874 | -0.1242 | -396.8436
2009-12-08 | 12:03 | 0 | 23.653 | 0 | 0 | 0 | 26.083 | 28.42 | 27.601 | 26.034 | 22.447 | 25.745 | 22.52 | 0 | 0 | 57.537 | 54.978 | 36.557 | 26.564 | 0 | 0 | 57.491 | 30.972 | [5 empty] | 0 | 0.049 | 723 | 0.038576 | -0.038536 | 0.1413 | 0.07874 | -0.11728 | -304.0133
2009-12-08 | 12:04 | 0 | 23.624 | 0 | 0 | 0 | 26.029 | 28.366 | 27.596 | 26.029 | 22.322 | 25.669 | 22.707 | 0 | 0 | 57.487 | 54.903 | 36.433 | 26.534 | 0 | 0 | 57.487 | 30.967 | [5 empty] | 0 | 0 | 724 | -0.015878 | -0.090298 | 0.1391 | 0.07874 | -0.16904 | 1064.5768
2009-12-08 | 12:05 | 0 | 23.624 | 0 | 0 | 0 | 26.029 | 28.366 | 27.596 | 25.958 | 22.466 | 25.715 | 22.707 | 0 | 0 | 57.51 | 54.973 | 36.481 | 26.534 | 0 | 0 | 57.487 | 30.992 | [5 empty] | 0 | 0.071 | 725 | -0.015878 | -0.090298 | 0.1391 | 0.07874 | -0.16904 | 1064.5768
2009-12-08 | 12:06 | 0 | 23.646 | 0 | 0 | 0 | 26.054 | 28.366 | 27.642 | 25.958 | 22.251 | 25.74 | 22.515 | 0 | 0 | 57.487 | 54.926 | 36.528 | 26.534 | 0 | 0 | 57.443 | 30.992 | [5 empty] | 0 | 0.096 | 726 | 0.040032 | -0.037152 | 0.14136 | 0.07874 | -0.11589 | -289.4988
2009-12-08 | 12:07 | 0 | 23.646 | 0 | 0 | 0 | 26.054 | 28.341 | 27.667 | 25.958 | 22.177 | 25.764 | 22.66 | 0 | 0 | 57.51 | 54.926 | 36.528 | 26.534 | 0 | 0 | 57.329 | 31.016 | [5 empty] | 0 | 0.096 | 727 | -0.002192 | -0.077288 | 0.13965 | 0.07874 | -0.15603 | 7118.0729
2009-12-08 | 12:08 | 0 | 23.624 | 0 | 0 | 0 | 26.029 | 28.39 | 27.642 | 25.98 | 22.251 | 25.86 | 22.756 | 0 | 0 | 57.487 | 54.926 | 36.528 | 26.559 | 0 | 0 | 57.398 | 31.038 | [5 empty] | 0 | 0.049 | 728 | -0.030147 | -0.10386 | 0.13852 | 0.07874 | -0.1826 | 605.6979
2009-12-08 | 12:09 | 0 | 23.624 | 0 | 0 | 0 | 26.029 | 28.415 | 27.596 | 25.98 | 22.152 | 25.884 | 22.78 | 0 | 0 | 57.487 | 54.903 | 36.574 | 26.534 | 0 | 0 | 57.352 | 31.038 | [5 empty] | 0 | 0.049 | 729 | -0.037136 | -0.1105 | 0.13824 | 0.07874 | -0.18924 | 509.5976
2009-12-08 | 12:10 | 0 | 23.646 | 0 | 0 | 0 | 26.078 | 28.39 | 27.596 | 25.958 | 22.057 | 25.958 | 22.731 | 0 | 0 | 57.464 | 54.88 | 36.622 | 26.559 | 0 | 0 | 57.421 | 31.063 | [5 empty] | 0 | 0.12 | 730 | -0.022867 | -0.096941 | 0.13881 | 0.07874 | -0.17568 | 768.2662
2009-12-08 | 12:11 | 0 | 23.646 | 0 | 0 | 0 | 26.054 | 28.366 | 27.667 | 25.958 | 22.201 | 25.98 | 23.092 | 0 | 0 | 57.487 | 54.88 | 36.598 | 26.534 | 0 | 0 | 57.421 | 31.088 | [5 empty] | 0 | 0.096 | 731 | -0.12799 | -0.19687 | 0.13455 | 0.07874 | -0.27561 | 215.3331
2009-12-08 | 12:12 | 0 | 23.646 | 0 | 0 | 0 | 26.054 | 28.39 | 27.642 | 25.958 | 22.177 | 26.054 | 22.996 | 0 | 0 | 57.464 | 54.88 | 36.528 | 26.463 | 0 | 0 | 57.375 | 31.038 | [5 empty] | 0 | 0.096 | 732 | -0.10004 | -0.17029 | 0.13569 | 0.07874 | -0.24903 | 248.9453
2009-12-08 | 12:13 | 0 | 23.624 | 0 | 0 | 0 | 26.054 | 28.415 | 27.642 | 26.005 | 22.201 | 25.958 | 22.827 | 0 | 0 | 57.443 | 54.88 | 36.67 | 26.534 | 0 | 0 | 57.443 | 31.088 | [5 empty] | 0 | 0.049 | 733 | -0.050822 | -0.12351 | 0.13768 | 0.07874 | -0.20225 | 397.9618
2009-12-08 | 12:14 | 0 | 23.646 | 0 | 0 | 0 | 26.054 | 28.437 | 27.642 | 25.958 | 22.13 | 25.958 | 22.66 | 0 | 0 | 57.464 | 54.859 | 36.646 | 26.534 | 0 | 0 | 57.375 | 31.112 | [5 empty] | 0 | 0.096 | 734 | -0.002192 | -0.077288 | 0.13965 | 0.07874 | -0.15603 | 7118.0729
2009-12-08 | 12:15 | 0 | 23.646 | 0 | 0 | 0 | 26.054 | 28.415 | 27.596 | 26.005 | 22.13 | 25.98 | 22.805 | 0 | 0 | 57.443 | 54.835 | 36.715 | 26.534 | 0 | 0 | 57.375 | 31.137 | [5 empty] | 0 | 0.049 | 735 | -0.044416 | -0.11742 | 0.13794 | 0.07874 | -0.19616 | 441.652
2009-12-08 | 12:16 | 0 | 23.646 | 0 | 0 | 0 | 26.029 | 28.437 | 27.642 | 25.98 | 22.177 | 25.98 | 23.045 | 0 | 0 | 57.443 | 54.859 | 36.715 | 26.559 | 0 | 0 | 57.309 | 31.161 | [5 empty] | 0 | 0.049 | 736 | -0.1143 | -0.18386 | 0.13511 | 0.07874 | -0.2626 | 229.7349
2009-12-08 | 12:17 | 0 | 23.646 | 0 | 0 | 0 | 26.054 | 28.415 | 27.667 | 25.958 | 22.177 | 25.98 | 22.925 | 0 | 0 | 57.421 | 54.835 | 36.67 | 26.583 | 0 | 0 | 57.286 | 31.137 | [5 empty] | 0 | 0.096 | 737 | -0.07936 | -0.15064 | 0.13653 | 0.07874 | -0.22938 | 289.0375
2009-12-08 | 12:18 | 0 | 23.67 | 0 | 0 | 0 | 26.054 | 28.437 | 27.618 | 25.958 | 22.152 | 25.98 | 22.805 | 0 | 0 | 57.443 | 54.812 | 36.715 | 26.559 | 0 | 0 | 57.309 | 31.161 | [5 empty] | 0 | 0.096 | 738 | -0.044416 | -0.11742 | 0.13794 | 0.07874 | -0.19616 | 441.652
2009-12-08 | 12:19 | 0 | 23.646 | 0 | 0 | 0 | 26.029 | 28.415 | 27.642 | 26.005 | 22.152 | 25.98 | 22.876 | 0 | 0 | 57.441 | 54.786 | 36.763 | 26.559 | 0 | 0 | 57.306 | 31.159 | [5 empty] | 0 | 0.024 | 739 | -0.065091 | -0.13708 | 0.1371 | 0.07874 | -0.21582 | 331.5609
2009-12-08 | 12:20 | 0 | 23.646 | 0 | 0 | 0 | 26.005 | 28.437 | 27.642 | 25.98 | 22.032 | 26.005 | 22.707 | 0 | 0 | 57.418 | 54.786 | 36.667 | 26.51 | 0 | 0 | 57.261 | 31.159 | [5 empty] | 0 | 0.025 | 740 | -0.015878 | -0.090298 | 0.1391 | 0.07874 | -0.16904 | 1064.5768
2009-12-08 | 12:21 | 0 | 23.646 | 0 | 0 | 0 | 25.98 | 28.461 | 27.618 | 26.029 | 21.912 | 25.98 | 22.611 | 0 | 0 | 57.418 | 54.765 | 36.784 | 26.534 | 0 | 0 | 57.306 | 31.232 | [5 empty] | 0 | -0.049 | 741 | 0.012077 | -0.063725 | 0.14023 | 0.07874 | -0.14246 | -1179.6582
2009-12-08 | 12:22 | 0 | 23.67 | 0 | 0 | 0 | 26.029 | 28.437 | 27.642 | 25.98 | 21.937 | 26.078 | 22.996 | 0 | 0 | 57.418 | 54.765 | 36.808 | 26.559 | 0 | 0 | 57.352 | 31.232 | [5 empty] | 0 | 0.049 | 742 | -0.10004 | -0.17029 | 0.13569 | 0.07874 | -0.24903 | 248.9453
2009-12-08 | 12:23 | 0 | 23.67 | 0 | 0 | 0 | 26.005 | 28.461 | 27.667 | 26.005 | 21.961 | 26.078 | 23.236 | 0 | 0 | 57.395 | 54.742 | 36.784 | 26.559 | 0 | 0 | 57.306 | 31.232 | [5 empty] | 0 | 0 | 743 | -0.16992 | -0.23672 | 0.13286 | 0.07874 | -0.31546 | 185.6515
2009-12-08 | 12:24 | 0 | 23.695 | 0 | 0 | 0 | 26.029 | 28.461 | 27.667 | 26.005 | 22.081 | 26.1 | 23.768 | 0 | 0 | 57.395 | 54.742 | 36.832 | 26.559 | 0 | 0 | 57.284 | 31.232 | [5 empty] | 0 | 0.024 | 744 | -0.32484 | -0.38398 | 0.12658 | 0.07874 | -0.46272 | 142.4456
2009-12-08 | 12:25 | 0 | 23.638 | 0 | 0 | 0 | 25.997 | 28.43 | 27.611 | 25.948 | 22.025 | 26.068 | 23.06 | 0 | 0 | 57.366 | 54.712 | 36.777 | 26.527 | 0 | 0 | 57.254 | 31.225 | [5 empty] | 0 | 0.049 | 745 | -0.11867 | -0.18801 | 0.13493 | 0.07874 | -0.26675 | 224.7777
2009-12-08 | 12:26 | 0 | 23.695 | 0 | 0 | 0 | 26.054 | 28.486 | 27.642 | 26.005 | 22.13 | 26.054 | 23.526 | 0 | 0 | 57.373 | 54.695 | 36.832 | 26.559 | 0 | 0 | 57.352 | 31.281 | [5 empty] | 0 | 0.049 | 746 | -0.25437 | -0.317 | 0.12943 | 0.07874 | -0.39574 | 155.5746
2009-12-08 | 12:27 | 0 | 23.67 | 0 | 0 | 0 | 26.005 | 28.486 | 27.618 | 25.98 | 22.057 | 26.125 | 23.31 | 0 | 0 | 57.373 | 54.695 | 36.832 | 26.534 | 0 | 0 | 57.329 | 31.281 | [5 empty] | 0 | 0.025 | 747 | -0.19147 | -0.25721 | 0.13198 | 0.07874 | -0.33595 | 175.4555
2009-12-08 | 12:28 | 0 | 23.646 | 0 | 0 | 0 | 26.005 | 28.51 | 27.642 | 26.029 | 22.081 | 26.198 | 23.116 | 0 | 0 | 57.373 | 54.672 | 36.88 | 26.559 | 0 | 0 | 57.261 | 31.328 | [5 empty] | 0 | -0.024 | 748 | -0.13498 | -0.20351 | 0.13427 | 0.07874 | -0.28225 | 209.1055
2009-12-08 | 12:29 | 0 | 23.67 | 0 | 0 | 0 | 26.029 | 28.461 | 27.618 | 26.005 | 22.273 | 26.174 | 23.864 | 0 | 0 | 57.373 | 54.672 | 36.856 | 26.534 | 0 | 0 | 57.329 | 31.303 | [5 empty] | 0 | 0.024 | 749 | -0.3528 | -0.41056 | 0.12544 | 0.07874 | -0.4893 | 138.6904
2009-12-08 | 12:30 | 0 | 23.67 | 0 | 0 | 0 | 26.029 | 28.51 | 27.642 | 26.005 | 22.273 | 26.269 | 23.646 | 0 | 0 | 57.352 | 54.672 | 36.904 | 26.559 | 0 | 0 | 57.261 | 31.328 | [5 empty] | 0 | 0.024 | 750 | -0.28932 | -0.35021 | 0.12802 | 0.07874 | -0.42895 | 148.2649
2009-12-08 | 12:31 | 0 | 23.67 | 0 | 0 | 0 | 26.005 | 28.51 | 27.667 | 25.98 | 22.322 | 26.294 | 23.79 | 0 | 0 | 57.329 | 54.672 | 36.88 | 26.583 | 0 | 0 | 57.217 | 31.377 | [5 empty] | 0 | 0.025 | 751 | -0.33125 | -0.39007 | 0.12632 | 0.07874 | -0.46881 | 141.5291
2009-12-08 | 12:32 | 0 | 23.695 | 0 | 0 | 0 | 26.029 | 28.486 | 27.667 | 25.98 | 22.371 | 26.294 | 23.957 | 0 | 0 | 57.352 | 54.628 | 36.926 | 26.559 | 0 | 0 | 57.284 | 31.377 | [5 empty] | 0 | 0.049 | 752 | -0.37988 | -0.4363 | 0.12435 | 0.07874 | -0.51504 | 135.5796
2009-12-08 | 12:33 | 0 | 23.695 | 0 | 0 | 0 | 26.005 | 28.535 | 27.642 | 26.005 | 22.273 | 26.343 | 23.79 | 0 | 0 | 57.352 | 54.651 | 36.949 | 26.583 | 0 | 0 | 57.261 | 31.377 | [5 empty] | 0 | 0 | 753 | -0.33125 | -0.39007 | 0.12632 | 0.07874 | -0.46881 | 141.5291
2009-12-08 | 12:34 | 0 | 23.695 | 0 | 0 | 0 | 26.029 | 28.486 | 27.692 | 25.958 | 22.371 | 26.294 | 23.575 | 0 | 0 | 57.329 | 54.604 | 36.926 | 26.583 | 0 | 0 | 57.238 | 31.377 | [5 empty] | 0 | 0.071 | 754 | -0.26864 | -0.33056 | 0.12886 | 0.07874 | -0.4093 | 152.3601
2009-12-08 | 12:35 | 0 | 23.702 | 0 | 0 | 0 | 26.061 | 28.542 | 27.723 | 26.012 | 22.474 | 26.277 | 23.606 | 0 | 0 | 57.336 | 54.635 | 36.981 | 26.615 | 0 | 0 | 57.224 | 31.433 | [5 empty] | 0 | 0.049 | 755 | -0.27767 | -0.33914 | 0.12849 | 0.07874 | -0.41788 | 150.4971
2009-12-08 | 12:36 | 0 | 23.67 | 0 | 0 | 0 | 26.005 | 28.535 | 27.692 | 26.005 | 22.152 | 26.343 | 23.599 | 0 | 0 | 57.306 | 54.604 | 36.949 | 26.583 | 0 | 0 | 57.103 | 31.423 | [5 empty] | 0 | 0 | 756 | -0.27563 | -0.3372 | 0.12857 | 0.07874 | -0.41594 | 150.9071
2009-12-08 | 12:37 | 0 | 23.646 | 0 | 0 | 0 | 25.98 | 28.535 | 27.642 | 25.958 | 22.057 | 26.318 | 23.02 | 0 | 0 | 57.284 | 54.581 | 36.949 | 26.559 | 0 | 0 | 57.06 | 31.401 | [5 empty] | 0 | 0.022 | 757 | -0.10702 | -0.17694 | 0.1354 | 0.07874 | -0.25568 | 238.8961
2009-12-08 | 12:38 | 1 | 23.695 | 0 | 10 | 0 | 37.82 | 29.425 | 29.089 | 42.073 | 44.047 | 26.367 | 23.02 | 0 | 0 | 41.061 | 54.282 | 44.561 | 26.583 | 0 | 0 | 57.083 | 31.257 | [5 empty] | 23.695 | -4.253 | 758 | -0.10702 | -0.17694 | 0.1354 | 0.07874 | -0.25568 | 238.8961
2009-12-08 | 12:39 | 0 | 23.727 | 0 | 15 | 0 | 51.15 | 29.722 | 33.433 | 46.379 | 51.974 | 26.375 | 23.028 | 0 | 0 | 51.881 | 53.486 | 48.832 | 26.566 | 0 | 0 | 57.11 | 30.926 | [5 empty] | 0 | 4.771 | 759 | -0.10935 | -0.17915 | 0.13531 | 0.07874 | -0.25789 | 235.8318
2009-12-08 | 12:40 | 1 | 23.651 | 0 | 15 | 0 | 62.24 | 29.741 | 38.129 | 52.221 | 57.601 | 26.37 | 22.662 | 0 | 0 | 62.106 | 53.162 | 53.346 | 26.539 | 0 | 0 | 57.039 | 31.188 | [5 empty] | 23.651 | 10.019 | 760 | -0.0027744 | -0.077842 | 0.13963 | 0.07874 | -0.15658 | 5643.8061
2009-12-08 | 12:41 | 1 | 23.658 | 1 | 15 | 1 | 67.691 | 29.751 | 41.824 | 57.608 | 58.505 | 26.426 | 22.959 | 0 | 1 | 67.425 | 53.491 | 57.674 | 26.546 | 0 | 0 | 57.024 | 33.412 | [5 empty] | 23.658 | 10.083 | 761 | -0.089261 | -0.16005 | 0.13612 | 0.07874 | -0.23879 | 267.521
2009-12-08 | 12:42 | 1 | 23.651 | 0 | 14 | 0 | 69.88 | 29.766 | 44.166 | 60.38 | 58.856 | 26.466 | 22.687 | 0 | 0 | 69.639 | 54.194 | 60.2 | 26.49 | 0 | 0 | 56.994 | 35.332 | [5 empty] | 23.651 | 9.5 | 0 | -0.010054 | -0.084762 | 0.13933 | 0.07874 | -0.1635 | 1626.1712
2009-12-08 | 12:43 | 1 | 23.626 | 0 | 15 | 0 | 70.672 | 29.741 | 45.689 | 61.971 | 59.707 | 26.419 | 22.761 | 0 | 0 | 70.585 | 55.158 | 61.747 | 26.49 | 0 | 0 | 57.039 | 36.883 | [5 empty] | 23.626 | 8.701 | 1 | -0.031603 | -0.10524 | 0.19486 | 0.13514 | -0.24038 | 760.619
2009-12-08 | 12:44 | 0 | 23.626 | 0 | 15 | 0 | 70.891 | 29.741 | 46.902 | 63.025 | 61.028 | 26.419 | 22.567 | 0 | 0 | 70.891 | 56.165 | 62.822 | 26.515 | 0 | 0 | 57.085 | 38.222 | [5 empty] | 0 | 7.866 | 2 | 0.02489 | -0.051546 | 0.19714 | 0.13514 | -0.18668 | -750.0351
2009-12-08 | 12:45 | 1 | 23.651 | 0 | 15 | 0 | 70.914 | 29.741 | 47.843 | 63.787 | 62.106 | 26.419 | 22.567 | 0 | 0 | 71.023 | 57.174 | 63.607 | 26.564 | 0 | 0 | 57.174 | 39.351 | [5 empty] | 23.651 | 7.127 | 3 | 0.02489 | -0.051546 | 0.19714 | 0.13514 | -0.18668 | -750.0351
2009-12-08 | 12:46 | 0 | 23.626 | 0 | 14 | 0 | 66.409 | 29.766 | 48.233 | 64.369 | 49.701 | 26.394 | 22.351 | 0 | 0 | 67.172 | 58.094 | 64.235 | 26.539 | 0 | 0 | 57.24 | 40.36 | [5 empty] | 0 | 2.04 | 4 | 0.087789 | 0.0082432 | 0.19969 | 0.13514 | -0.12689 | -144.5423
2009-12-08 | 12:47 | 0 | 23.651 | 1 | 15 | 0 | 63.383 | 29.766 | 47.866 | 62.802 | 42.664 | 26.443 | 22.422 | 0 | 0 | 64.235 | 58.698 | 62.576 | 26.539 | 0 | 0 | 57.375 | 40.619 | [5 empty] | 0 | 0.581 | 5 | 0.067114 | -0.01141 | 0.19886 | 0.13514 | -0.14654 | -218.3533
2009-12-08 | 12:48 | 0 | 23.651 | 0 | 14 | 0 | 61.724 | 29.766 | 47.682 | 61.658 | 40.877 | 26.443 | 22.616 | 0 | 0 | 62.464 | 59.011 | 61.478 | 26.564 | 0 | 0 | 57.487 | 40.571 | [5 empty] | 0 | 0.066 | 6 | 0.010621 | -0.065109 | 0.19657 | 0.13514 | -0.20024 | -1885.3941
2009-12-08 | 12:49 | 0 | 23.651 | 0 | 6 | 0 | 60.604 | 29.766 | 45.871 | 60.939 | 37.681 | 26.443 | 22.447 | 0 | 0 | 61.254 | 59.191 | 60.828 | 26.515 | 0 | 0 | 57.621 | 40.36 | [5 empty] | 0 | -0.335 | 7 | 0.059834 | -0.01833 | 0.19856 | 0.13514 | -0.15346 | -256.4859
2009-12-08 | 12:50 | 0 | 23.658 | 0 | 0 | 0 | 60.029 | 29.847 | 44.939 | 60.476 | 36.397 | 26.522 | 22.648 | 0 | 0 | 60.88 | 59.287 | 59.132 | 26.546 | 0 | 0 | 57.674 | 40.133 | [5 empty] | 0 | -0.447 | 8 | 0.0013024 | -0.073966 | 0.19619 | 0.13514 | -0.2091 | -16055.0933
2009-12-08 | 12:51 | 0 | 23.626 | 0 | 0 | 0 | 59.461 | 29.839 | 44.166 | 59.865 | 35.402 | 26.49 | 22.662 | 0 | 0 | 60.939 | 59.349 | 56.658 | 26.515 | 0 | 0 | 57.756 | 39.844 | [5 empty] | 0 | -0.404 | 9 | -0.0027744 | -0.077842 | 0.19602 | 0.13514 | -0.21298 | 7676.4971
2009-12-08 | 12:52 | 0 | 23.602 | 0 | 0 | 0 | 58.945 | 29.935 | 43.556 | 59.303 | 33.101 | 26.539 | 22.398 | 0 | 0 | 61.028 | 59.415 | 54.63 | 26.515 | 0 | 0 | 57.891 | 39.609 | [5 empty] | 0 | -0.358 | 10 | 0.074102 | -0.0047664 | 0.19914 | 0.13514 | -0.1399 | -188.7949
2009-12-08 | 12:53 | 0 | 23.602 | 0 | 0 | 0 | 58.384 | 29.96 | 43.085 | 58.721 | 32.272 | 26.61 | 22.206 | 0 | 0 | 61.097 | 59.415 | 52.957 | 26.515 | 0 | 0 | 57.936 | 39.42 | [5 empty] | 0 | -0.337 | 11 | 0.13001 | 0.048379 | 0.2014 | 0.13514 | -0.086756 | -66.7288
2009-12-08 | 12:54 | 0 | 23.658 | 0 | 0 | 0 | 57.898 | 30.063 | 42.812 | 58.19 | 32.014 | 26.667 | 22.214 | 0 | 0 | 61.104 | 59.49 | 51.794 | 26.546 | 0 | 0 | 57.989 | 39.263 | [5 empty] | 0 | -0.292 | 12 | 0.12768 | 0.046165 | 0.20131 | 0.13514 | -0.08897 | -69.6805
2009-12-08 | 12:55 | 0 | 23.626 | 0 | 0 | 0 | 57.375 | 30.08 | 42.427 | 57.578 | 29.43 | 26.61 | 22.447 | 0 | 0 | 61.051 | 59.461 | 50.8 | 26.49 | 0 | 0 | 58.025 | 39.069 | [5 empty] | 0 | -0.203 | 13 | 0.059834 | -0.01833 | 0.19856 | 0.13514 | -0.15346 | -256.4859
2009-12-08 | 12:56 | 0 | 23.626 | 0 | 0 | 0 | 56.839 | 30.151 | 42.076 | 57.062 | 29.575 | 26.635 | 22.231 | 0 | 0 | 60.985 | 59.506 | 50.044 | 26.49 | 0 | 0 | 58.002 | 38.928 | [5 empty] | 0 | -0.223 | 14 | 0.12273 | 0.041459 | 0.20111 | 0.13514 | -0.093676 | -76.3251
2009-12-08 | 12:57 | 0 | 23.626 | 0 | 0 | 0 | 56.343 | 30.2 | 41.724 | 56.524 | 30.465 | 26.659 | 22.567 | 0 | 0 | 60.939 | 59.506 | 49.493 | 26.515 | 0 | 0 | 58.048 | 38.763 | [5 empty] | 0 | -0.181 | 15 | 0.02489 | -0.051546 | 0.19714 | 0.13514 | -0.18668 | -750.0351
2009-12-08 | 12:58 | 0 | 23.682 | 0 | 0 | 0 | 55.851 | 30.327 | 41.449 | 56.082 | 29.822 | 26.74 | 22.792 | 0 | 0 | 60.857 | 59.536 | 49.019 | 26.522 | 0 | 0 | 58.144 | 38.653 | [5 empty] | 0 | -0.231 | 16 | -0.04063 | -0.11383 | 0.19449 | 0.13514 | -0.24896 | 612.745
2009-12-08 | 12:59 | 0 | 23.633 | 0 | 0 | 0 | 55.293 | 30.389 | 41.157 | 55.568 | 28.51 | 26.752 | 22.682 | 0 | 0 | 60.782 | 59.55 | 48.62 | 26.51 | 0 | 0 | 58.203 | 38.526 | [5 empty] | 0 | -0.275 | 17 | -0.0085984 | -0.083378 | 0.19579 | 0.13514 | -0.21851 | 2541.3186
2009-12-08 | 13:00 | 0 | 23.636 | 0 | 0 | 0 | 54.777 | 30.497 | 40.839 | 55.076 | 28.523 | 26.716 | 22.648 | 0 | 0 | 60.727 | 59.584 | 48.219 | 26.522 | 0 | 0 | 58.194 | 38.418 | [5 empty] | 0 | -0.299 | 18 | 0.0013024 | -0.073966 | 0.19619 | 0.13514 | -0.2091 | -16055.0933
2009-12-08 | 13:01 | 0 | 23.658 | 0 | 0 | 0 | 54.226 | 30.57 | 40.535 | 54.548 | 28.403 | 26.74 | 22.694 | 0 | 0 | 60.636 | 59.561 | 47.922 | 26.522 | 0 | 0 | 58.215 | 38.279 | [5 empty] | 0 | -0.322 | 19 | -0.012093 | -0.086699 | 0.19565 | 0.13514 | -0.22183 | 1834.4332
2009-12-08 | 13:02 | 0 | 23.665 | 0 | 0 | 0 | 53.75 | 30.695 | 40.258 | 54.117 | 26.816 | 26.77 | 22.702 | 0 | 0 | 60.62 | 59.634 | 47.651 | 26.551 | 0 | 0 | 58.242 | 38.212 | [5 empty] | 0 | -0.367 | 20 | -0.014422 | -0.088914 | 0.19555 | 0.13514 | -0.22405 | 1553.4775
2009-12-08 | 13:03 | 0 | 23.665 | 0 | 0 | 0 | 53.223 | 30.84 | 40.023 | 53.659 | 26.721 | 26.745 | 22.822 | 0 | 0 | 60.574 | 59.611 | 47.446 | 26.551 | 0 | 0 | 58.199 | 38.143 | [5 empty] | 0 | -0.436 | 21 | -0.049366 | -0.12213 | 0.19414 | 0.13514 | -0.25726 | 521.1333
2009-12-08 | 13:04 | 0 | 23.665 | 0 | 0 | 0 | 52.742 | 30.936 | 39.741 | 53.178 | 26.456 | 26.77 | 22.989 | 0 | 0 | 60.508 | 59.634 | 47.215 | 26.551 | 0 | 0 | 58.153 | 38.026 | [5 empty] | 0 | -0.436 | 22 | -0.097997 | -0.16836 | 0.19216 | 0.13514 | -0.30349 | 309.6941
2009-12-08 | 13:05 | 0 | 23.658 | 0 | 0 | 0 | 52.233 | 31.029 | 39.478 | 52.667 | 26.09 | 26.74 | 22.888 | 0 | 0 | 60.412 | 59.584 | 47.005 | 26.522 | 0 | 0 | 58.171 | 37.902 | [5 empty] | 0 | -0.434 | 23 | -0.068586 | -0.1404 | 0.19336 | 0.13514 | -0.27553 | 401.7367
2009-12-08 | 13:06 | 0 | 23.665 | 0 | 0 | 0 | 51.757 | 31.225 | 39.176 | 52.284 | 25.71 | 26.794 | 22.724 | 0 | 0 | 60.417 | 59.634 | 46.919 | 26.551 | 0 | 0 | 58.199 | 37.837 | [5 empty] | 0 | -0.527 | 24 | -0.020829 | -0.095003 | 0.19529 | 0.13514 | -0.23014 | 1104.9044
2009-12-08 | 13:07 | 0 | 23.665 | 0 | 0 | 0 | 51.274 | 31.345 | 38.942 | 51.825 | 25.517 | 26.77 | 23.133 | 0 | 0 | 60.373 | 59.655 | 46.781 | 26.551 | 0 | 0 | 58.199 | 37.768 | [5 empty] | 0 | -0.551 | 25 | -0.13993 | -0.20821 | 0.19047 | 0.13514 | -0.34335 | 245.3731
2009-12-08 | 13:08 | 0 | 23.687 | 0 | 0 | 0 | 50.84 | 31.468 | 38.729 | 51.411 | 25.637 | 26.721 | 23.327 | 0 | 0 | 60.328 | 59.634 | 46.687 | 26.551 | 0 | 0 | 58.176 | 37.696 | [5 empty] | 0 | -0.571 | 26 | -0.19642 | -0.26191 | 0.18818 | 0.13514 | -0.39705 | 202.1403
2009-12-08 | 13:09 | 0 | 23.665 | 0 | 0 | 0 | 50.357 | 31.634 | 38.495 | 50.977 | 25.517 | 26.721 | 23.231 | 0 | 0 | 60.282 | 59.611 | 46.666 | 26.551 | 0 | 0 | 58.153 | 37.648 | [5 empty] | 0 | -0.62 | 27 | -0.16847 | -0.23534 | 0.18931 | 0.13514 | -0.37048 | 219.9098
2009-12-08 | 13:10 | 0 | 23.687 | 0 | 0 | 0 | 49.876 | 31.754 | 38.236 | 50.588 | 25.806 | 26.745 | 23.641 | 0 | 0 | 60.216 | 59.634 | 46.55 | 26.551 | 0 | 0 | 58.176 | 37.555 | [5 empty] | 0 | -0.712 | 28 | -0.28786 | -0.34883 | 0.18447 | 0.13514 | -0.48396 | 168.1252
2009-12-08 | 13:11 | 0 | 23.719 | 0 | 0 | 0 | 49.446 | 31.956 | 37.985 | 50.228 | 25.909 | 26.752 | 23.697 | 0 | 0 | 60.2 | 59.641 | 46.536 | 26.608 | 0 | 0 | 58.183 | 37.562 | [5 empty] | 0 | -0.782 | 29 | -0.30417 | -0.36433 | 0.18381 | 0.13514 | -0.49946 | 164.2077
2009-12-08 | 13:12 | 0 | 23.665 | 0 | 0 | 0 | 48.982 | 32.044 | 37.672 | 49.808 | 25.301 | 26.721 | 23.087 | 0 | 0 | 60.148 | 59.634 | 46.482 | 26.576 | 0 | 0 | 58.153 | 37.437 | [5 empty] | 0 | -0.826 | 30 | -0.12653 | -0.19548 | 0.19101 | 0.13514 | -0.33062 | 261.286
2009-12-08 | 13:13 | 0 | 23.687 | 0 | 0 | 0 | 48.569 | 32.238 | 37.461 | 49.463 | 26.142 | 26.674 | 23.785 | 0 | 0 | 60.127 | 59.611 | 46.435 | 26.576 | 0 | 0 | 58.13 | 37.368 | [5 empty] | 0 | -0.894 | 31 | -0.32979 | -0.38869 | 0.18277 | 0.13514 | -0.52382 | 158.8344
2009-12-08 | 13:14 | 0 | 23.687 | 0 | 0 | 0 | 48.156 | 32.382 | 37.227 | 49.026 | 26.505 | 26.721 | 24.143 | 0 | 0 | 60.081 | 59.655 | 46.368 | 26.576 | 0 | 0 | 58.153 | 37.32 | [5 empty] | 0 | -0.87 | 32 | -0.43404 | -0.48778 | 0.17855 | 0.13514 | -0.62292 | 143.5156
2009-12-08 | 13:15 | 0 | 23.719 | 0 | 0 | 0 | 47.819 | 32.534 | 37.093 | 48.667 | 25.548 | 26.728 | 23.962 | 0 | 0 | 60.088 | 59.641 | 46.375 | 26.608 | 0 | 0 | 58.16 | 37.28 | [5 empty] | 0 | -0.848 | 33 | -0.38133 | -0.43768 | 0.18068 | 0.13514 | -0.57282 | 150.2138
2009-12-08 | 13:16 | 0 | 23.665 | 0 | 0 | 0 | 47.399 | 32.644 | 36.804 | 48.293 | 25.951 | 26.674 | 24.143 | 0 | 0 | 59.992 | 59.611 | 46.321 | 26.551 | 0 | 0 | 58.13 | 37.203 | [5 empty] | 0 | -0.894 | 34 | -0.43404 | -0.48778 | 0.17855 | 0.13514 | -0.62292 | 143.5156
2009-12-08 | 13:17 | 0 | 23.719 | 0 | 0 | 0 | 47.04 | 32.84 | 36.67 | 47.934 | 25.453 | 26.657 | 23.817 | 0 | 0 | 60.045 | 59.641 | 46.328 | 26.608 | 0 | 0 | 58.094 | 37.186 | [5 empty] | 0 | -0.894 | 35 | -0.33911 | -0.39755 | 0.18239 | 0.13514 | -0.53268 | 157.0818
2009-12-08 | 13:18 | 0 | 23.697 | 0 | 0 | 0 | 46.65 | 32.981 | 36.411 | 47.635 | 25.065 | 26.632 | 24.126 | 0 | 0 | 60.022 | 59.641 | 46.26 | 26.632 | 0 | 0 | 58.094 | 37.117 | [5 empty] | 0 | -0.985 | 36 | -0.42909 | -0.48308 | 0.17875 | 0.13514 | -0.61821 | 144.0747
2009-12-08 | 13:19 | 0 | 23.719 | 0 | 0 | 0 | 46.328 | 33.091 | 36.17 | 47.194 | 25.396 | 26.625 | 24.072 | 0 | 0 | 59.944 | 59.63 | 46.251 | 26.6 | 0 | 0 | 58.039 | 37.038 | [5 empty] | 0 | -0.866 | 37 | -0.41337 | -0.46813 | 0.17939 | 0.13514 | -0.60326 | 145.9395
2009-12-08 | 13:20 | 0 | 23.714 | 0 | 0 | 0 | 45.955 | 33.187 | 36.005 | 46.872 | 25.254 | 26.627 | 23.81 | 0 | 0 | 59.901 | 59.609 | 46.207 | 26.578 | 0 | 0 | 58.041 | 36.993 | [5 empty] | 0 | -0.917 | 38 | -0.33707 | -0.39561 | 0.18248 | 0.13514 | -0.53074 | 157.4569
2009-12-08 | 13:21 | 0 | 23.69 | 0 | 0 | 0 | 45.588 | 33.304 | 35.842 | 46.529 | 25.639 | 26.603 | 23.714 | 0 | 0 | 59.833 | 59.609 | 46.183 | 26.578 | 0 | 0 | 58.107 | 36.945 | [5 empty] | 0 | -0.941 | 39 | -0.30912 | -0.36904 | 0.18361 | 0.13514 | -0.50417 | 163.1003
2009-12-08 | 13:22 | 0 | 23.69 | 0 | 0 | 0 | 45.266 | 33.397 | 35.653 | 46.23 | 25.014 | 26.578 | 23.619 | 0 | 0 | 59.855 | 59.586 | 46.162 | 26.578 | 0 | 0 | 58.085 | 36.921 | [5 empty] | 0 | -0.964 | 40 | -0.28145 | -0.34274 | 0.18473 | 0.13514 | -0.47787 | 169.7884
2009-12-08 | 13:23 | 0 | 23.668 | 0 | 0 | 0 | 44.9 | 33.538 | 35.512 | 45.931 | 25.59 | 26.529 | 23.908 | 0 | 0 | 59.833 | 59.566 | 46.162 | 26.578 | 0 | 0 | 58.153 | 36.851 | [5 empty] | 0 | -1.031 | 41 | -0.36561 | -0.42273 | 0.18132 | 0.13514 | -0.55787 | 152.5861
2009-12-08 | 13:24 | 0 | 23.668 | 0 | 0 | 0 | 44.58 | 33.656 | 35.347 | 45.588 | 25.759 | 26.603 | 23.952 | 0 | 0 | 59.766 | 59.566 | 46.116 | 26.578 | 0 | 0 | 58.13 | 36.851 | [5 empty] | 0 | -1.008 | 42 | -0.37842 | -0.43491 | 0.1808 | 0.13514 | -0.57005 | 150.6382
2009-12-08 | 13:25 | 0 | 23.69 | 0 | 0 | 0 | 44.276 | 33.797 | 35.182 | 45.289 | 25.833 | 26.554 | 23.977 | 0 | 0 | 59.789 | 59.586 | 46.162 | 26.603 | 0 | 0 | 58.085 | 36.827 | [5 empty] | 0 | -1.013 | 43 | -0.3857 | -0.44183 | 0.18051 | 0.13514 | -0.57697 | 149.5891
2009-12-08 | 13:26 | 0 | 23.724 | 0 | 0 | 0 | 43.982 | 33.9 | 35.029 | 45.047 | 25.458 | 26.613 | 24.541 | 0 | 0 | 59.776 | 59.618 | 46.125 | 26.613 | 0 | 0 | 58.094 | 36.768 | [5 empty] | 0 | -1.065 | 44 | -0.54994 | -0.59795 | 0.17385 | 0.13514 | -0.73308 | 133.3027
2009-12-08 | 13:27 | 0 | 23.724 | 0 | 0 | 0 | 43.676 | 33.962 | 34.806 | 44.694 | 25.784 | 26.603 | 24.7 | 0 | 0 | 59.7 | 59.566 | 46.046 | 26.578 | 0 | 0 | 58.018 | 36.686 | [5 empty] | 0 | -1.018 | 45 | -0.59624 | -0.64196 | 0.17198 | 0.13514 | -0.7771 | 130.3326
2009-12-08 | 13:28 | 0 | 23.69 | 0 | 0 | 0 | 43.384 | 34.055 | 34.713 | 44.417 | 25.59 | 26.603 | 24.627 | 0 | 0 | 59.721 | 59.543 | 46.092 | 26.578 | 0 | 0 | 57.973 | 36.662 | [5 empty] | 0 | -1.033 | 46 | -0.57498 | -0.62175 | 0.17284 | 0.13514 | -0.75689 | 131.6369
2009-12-08 | 13:29 | 0 | 23.702 | 0 | 0 | 0 | 43.183 | 34.158 | 34.512 | 44.145 | 25.07 | 26.637 | 24.71 | 0 | 0 | 59.709 | 59.575 | 46.034 | 26.637 | 0 | 0 | 58.05 | 36.627 | [5 empty] | 0 | -0.962 | 47 | -0.59915 | -0.64473 | 0.17186 | 0.13514 | -0.77986 | 130.1612
2009-12-08 | 13:30 | 0 | 23.69 | 0 | 0 | 0 | 42.889 | 34.196 | 34.455 | 43.807 | 24.7 | 26.603 | 25.159 | 0 | 0 | 59.655 | 59.543 | 46.001 | 26.578 | 0 | 0 | 57.95 | 36.593 | [5 empty] | 0 | -0.918 | 48 | -0.7299 | -0.76901 | 0.16656 | 0.13514 | -0.90415 | 123.8725
2009-12-08 | 13:31 | 0 | 23.668 | 0 | 0 | 0 | 42.585 | 34.314 | 34.266 | 43.525 | 25.085 | 26.627 | 25.23 | 0 | 0 | 59.632 | 59.52 | 46.001 | 26.578 | 0 | 0 | 57.996 | 36.569 | [5 empty] | 0 | -0.94 | 49 | -0.75058 | -0.78866 | 0.16572 | 0.13514 | -0.9238 | 123.0787
2009-12-08 | 13:32 | 0 | 23.724 | 0 | 0 | 0 | 42.36 | 34.395 | 34.206 | 43.322 | 25.313 | 26.637 | 25.048 | 0 | 0 | 59.664 | 59.552 | 46.057 | 26.613 | 0 | 0 | 58.028 | 36.555 | [5 empty] | 0 | -0.962 | 50 | -0.69758 | -0.73829 | 0.16787 | 0.13514 | -0.87342 | 125.2078
2009-12-08 | 13:33 | 0 | 23.702 | 0 | 0 | 0 | 42.102 | 34.488 | 34.065 | 43.042 | 25.264 | 26.686 | 24.59 | 0 | 0 | 59.641 | 59.552 | 46.057 | 26.637 | 0 | 0 | 58.005 | 36.555 | [5 empty] | 0 | -0.94 | 51 | -0.56421 | -0.61151 | 0.17327 | 0.13514 | -0.74665 | 132.3354
2009-12-08 | 13:34 | 0 | 23.732 | 0 | 0 | 0 | 41.848 | 34.586 | 34.024 | 42.764 | 25.173 | 26.642 | 24.57 | 0 | 0 | 59.625 | 59.557 | 46.062 | 26.667 | 0 | 0 | 58.032 | 36.584 | [5 empty] | 0 | -0.916 | 52 | -0.55838 | -0.60598 | 0.17351 | 0.13514 | -0.74111 | 132.7243
2009-12-08 | 13:35 | 0 | 23.724 | 0 | 0 | 0 | 41.585 | 34.557 | 33.83 | 42.547 | 24.83 | 26.613 | 24.445 | 0 | 0 | 59.552 | 59.529 | 46.011 | 26.637 | 0 | 0 | 57.982 | 36.533 | [5 empty] | 0 | -0.962 | 53 | -0.52198 | -0.57138 | 0.17498 | 0.13514 | -0.70651 | 135.3511
2009-12-08 | 13:36 | 0 | 23.749 | 0 | 0 | 0 | 41.327 | 34.653 | 33.737 | 42.265 | 24.349 | 26.613 | 24.614 | 0 | 0 | 59.575 | 59.529 | 46.011 | 26.637 | 0 | 0 | 58.028 | 36.509 | [5 empty] | 0 | -0.938 | 54 | -0.5712 | -0.61816 | 0.17299 | 0.13514 | -0.75329 | 131.8793
2009-12-08 | 13:37 | 0 | 23.754 | 0 | 0 | 0 | 41.095 | 34.751 | 33.649 | 41.989 | 24.715 | 26.618 | 24.425 | 0 | 0 | 59.557 | 59.557 | 46.039 | 26.691 | 0 | 0 | 58.009 | 36.514 | [5 empty] | 0 | -0.894 | 55 | -0.51616 | -0.56584 | 0.17522 | 0.13514 | -0.70098 | 135.8058
2009-12-08 | 13:38 | 0 | 23.749 | 0 | 0 | 0 | 40.832 | 34.77 | 33.524 | 41.702 | 24.565 | 26.517 | 24.3 | 0 | 0 | 59.529 | 59.506 | 46.034 | 26.637 | 0 | 0 | 57.939 | 36.462 | [5 empty] | 0 | -0.87 | 56 | -0.47976 | -0.53124 | 0.1767 | 0.13514 | -0.66638 | 138.8976
2009-12-08 | 13:39 | 0 | 23.724 | 0 | 0 | 0 | 40.504 | 34.818 | 33.407 | 41.516 | 24.541 | 26.566 | 24.156 | 0 | 0 | 59.554 | 59.577 | 46.06 | 26.686 | 0 | 0 | 58.009 | 36.464 | [5 empty] | 0 | -1.012 | 57 | -0.43783 | -0.49138 | 0.17839 | 0.13514 | -0.62652 | 143.0966
2009-12-08 | 13:40 | 0 | 23.822 | 0 | 0 | 0 | 40.435 | 34.983 | 33.409 | 41.375 | 24.734 | 26.64 | 24.109 | 0 | 0 | 59.602 | 59.602 | 46.13 | 26.735 | 0 | 0 | 58.078 | 36.488 | [5 empty] | 0 | -0.94 | 58 | -0.42414 | -0.47837 | 0.17895 | 0.13514 | -0.61351 | 144.6469
2009-12-08 | 13:41 | 0 | 23.847 | 0 | 0 | 0 | 40.248 | 35.007 | 33.316 | 41.164 | 25.002 | 26.662 | 24.349 | 0 | 0 | 59.579 | 59.623 | 46.106 | 26.784 | 0 | 0 | 58.055 | 36.464 | [5 empty] | 0 | -0.916 | 59 | -0.49403 | -0.5448 | 0.17612 | 0.13514 | -0.67994 | 137.6313
2009-12-08 | 13:42 | 0 | 23.822 | 0 | 0 | 0 | 40.014 | 35.055 | 33.199 | 40.906 | 24.928 | 26.591 | 24.423 | 0 | 0 | 59.557 | 59.623 | 46.036 | 26.784 | 0 | 0 | 58.032 | 36.44 | [5 empty] | 0 | -0.892 | 60 | -0.51558 | -0.56529 | 0.17524 | 0.13514 | -0.70042 | 135.8518
2009-12-08 | 13:43 | 0 | 23.847 | 0 | 0 | 0 | 39.825 | 35.124 | 33.079 | 40.693 | 25.289 | 26.615 | 24.325 | 0 | 0 | 59.579 | 59.602 | 46.06 | 26.76 | 0 | 0 | 58.055 | 36.416 | [5 empty] | 0 | -0.868 | 61 | -0.48704 | -0.53816 | 0.1764 | 0.13514 | -0.6733 | 138.2423
2009-12-08 | 13:44 | 0 | 23.822 | 0 | 0 | 0 | 39.66 | 35.148 | 32.962 | 40.435 | 24.592 | 26.64 | 24.085 | 0 | 0 | 59.534 | 59.579 | 46.106 | 26.735 | 0 | 0 | 58.032 | 36.416 | [5 empty] | 0 | -0.775 | 62 | -0.41715 | -0.47173 | 0.17923 | 0.13514 | -0.60686 | 145.4777
2009-12-08 | 13:45 | 0 | 23.847 | 0 | 0 | 0 | 39.425 | 35.148 | 32.917 | 40.224 | 24.303 | 26.615 | 23.871 | 0 | 0 | 59.511 | 59.557 | 46.083 | 26.735 | 0 | 0 | 58.032 | 36.395 | [5 empty] | 0 | -0.799 | 63 | -0.35484 | -0.41249 | 0.18176 | 0.13514 | -0.54763 | 154.333
2009-12-08 | 13:46 | 0 | 23.822 | 0 | 0 | 0 | 39.215 | 35.218 | 32.799 | 39.99 | 24.398 | 26.566 | 23.991 | 0 | 0 | 59.511 | 59.579 | 46.06 | 26.76 | 0 | 0 | 58.032 | 36.371 | [5 empty] | 0 | -0.775 | 64 | -0.38978 | -0.44571 | 0.18034 | 0.13514 | -0.58084 | 149.0187
2009-12-08 | 13:47 | 0 | 23.879 | 0 | 0 | 0 | 39.009 | 35.249 | 32.689 | 39.832 | 25.08 | 26.573 | 23.928 | 0 | 0 | 59.518 | 59.586 | 46.113 | 26.767 | 0 | 0 | 58.062 | 36.402 | [5 empty] | 0 | -0.823 | 65 | -0.37143 | -0.42827 | 0.18108 | 0.13514 | -0.56341 | 151.6841
2009-12-08 | 13:48 | 0 | 23.879 | 0 | 0 | 0 | 38.868 | 35.273 | 32.689 | 39.621 | 24.43 | 26.573 | 23.663 | 0 | 0 | 59.497 | 59.586 | 46.067 | 26.743 | 0 | 0 | 58.062 | 36.354 | [5 empty] | 0 | -0.753 | 66 | -0.29427 | -0.35492 | 0.18421 | 0.13514 | -0.49005 | 166.5344
2009-12-08 | 13:49 | 0 | 23.822 | 0 | 0 | 0 | 38.626 | 35.289 | 32.517 | 39.425 | 24.759 | 26.542 | 23.702 | 0 | 0 | 59.488 | 59.579 | 46.06 | 26.76 | 0 | 0 | 58.055 | 36.299 | [5 empty] | 0 | -0.799 | 67 | -0.30562 | -0.36571 | 0.18375 | 0.13514 | -0.50085 | 163.8783
2009-12-08 | 13:50 | 0 | 23.847 | 0 | 0 | 0 | 38.416 | 35.313 | 32.468 | 39.236 | 24.543 | 26.495 | 23.847 | 0 | 0 | 59.445 | 59.534 | 46.083 | 26.711 | 0 | 0 | 58.098 | 36.323 | [5 empty] | 0 | -0.82 | 68 | -0.34785 | -0.40585 | 0.18204 | 0.13514 | -0.54098 | 155.524
2009-12-08 | 13:51 | 0 | 23.879 | 0 | 0 | 0 | 38.258 | 35.344 | 32.429 | 39.057 | 24.048 | 26.573 | 23.808 | 0 | 0 | 59.452 | 59.541 | 46.09 | 26.767 | 0 | 0 | 58.062 | 36.354 | [5 empty] | 0 | -0.799 | 69 | -0.33649 | -0.39505 | 0.1825 | 0.13514 | -0.53019 | 157.5649
2009-12-08 | 13:52 | 0 | 23.847 | 0 | 0 | 0 | 38.062 | 35.313 | 32.323 | 38.815 | 24.134 | 26.517 | 23.653 | 0 | 0 | 59.399 | 59.511 | 46.083 | 26.711 | 0 | 0 | 58.078 | 36.277 | [5 empty] | 0 | -0.753 | 70 | -0.29135 | -0.35215 | 0.18433 | 0.13514 | -0.48729 | 167.2488
2009-12-08 | 13:53 | 0 | 23.879 | 0 | 0 | 0 | 37.928 | 35.368 | 32.284 | 38.633 | 24.048 | 26.502 | 23.54 | 0 | 0 | 59.406 | 59.518 | 46.067 | 26.743 | 0 | 0 | 58.039 | 36.308 | [5 empty] | 0 | -0.705 | 71 | -0.25845 | -0.32087 | 0.18566 | 0.13514 | -0.45601 | 176.4406
2009-12-08 | 13:54 | 0 | 23.854 | 0 | 0 | 0 | 37.765 | 35.39 | 32.186 | 38.516 | 23.808 | 26.502 | 23.709 | 0 | 0 | 59.406 | 59.518 | 46.113 | 26.743 | 0 | 0 | 57.973 | 36.308 | [5 empty] | 0 | -0.751 | 72 | -0.30766 | -0.36765 | 0.18367 | 0.13514 | -0.50279 | 163.4223
2009-12-08 | 13:55 | 0 | 23.871 | 0 | 0 | 0 | 37.569 | 35.337 | 32.083 | 38.251 | 24.592 | 26.421 | 23.437 | 0 | 0 | 59.356 | 59.488 | 46.036 | 26.735 | 0 | 0 | 57.92 | 36.229 | [5 empty] | 0 | -0.682 | 73 | -0.22845 | -0.29236 | 0.18688 | 0.13514 | -0.4275 | 187.1256
2009-12-08 | 13:56 | 0 | 23.854 | 0 | 0 | 0 | 37.435 | 35.39 | 32.041 | 38.093 | 24.31 | 26.453 | 23.999 | 0 | 0 | 59.385 | 59.497 | 46.067 | 26.767 | 0 | 0 | 57.95 | 36.261 | [5 empty] | 0 | -0.658 | 74 | -0.39211 | -0.44792 | 0.18025 | 0.13514 | -0.58306 | 148.6981
2009-12-08 | 13:57 | 0 | 23.83 | 0 | 0 | 0 | 37.294 | 35.368 | 31.97 | 37.952 | 24.501 | 26.478 | 24.19 | 0 | 0 | 59.363 | 59.497 | 46.137 | 26.718 | 0 | 0 | 57.973 | 36.237 | [5 empty] | 0 | -0.658 | 75 | -0.44773 | -0.50079 | 0.17799 | 0.13514 | -0.63593 | 142.0343
2009-12-08 | 13:58 | 0 | 23.854 | 0 | 0 | 0 | 37.129 | 35.368 | 31.946 | 37.811 | 24.072 | 26.453 | 24.261 | 0 | 0 | 59.363 | 59.474 | 46.09 | 26.718 | 0 | 0 | 57.973 | 36.213 | [5 empty] | 0 | -0.682 | 76 | -0.4684 | -0.52044 | 0.17716 | 0.13514 | -0.65558 | 139.9606
2009-12-08 | 13:59 | 0 | 23.879 | 0 | 0 | 0 | 37.012 | 35.368 | 31.875 | 37.624 | 23.999 | 26.453 | 24.369 | 0 | 0 | 59.262 | 59.374 | 46.011 | 26.637 | 0 | 0 | 57.872 | 36.086 | [5 empty] | 0 | -0.612 | 77 | -0.49985 | -0.55034 | 0.17588 | 0.13514 | -0.68547 | 137.1352
2009-12-08 | 14:00 | 0 | 23.805 | 0 | 0 | 0 | 36.799 | 35.273 | 31.752 | 37.411 | 23.83 | 26.358 | 24.381 | 0 | 0 | 59.246 | 59.381 | 45.997 | 26.647 | 0 | 0 | 57.879 | 36.117 | [5 empty] | 0 | -0.612 | 78 | -0.50335 | -0.55366 | 0.17574 | 0.13514 | -0.6888 | 136.8431
2009-12-08 | 14:01 | 0 | 23.805 | 0 | 0 | 0 | 36.658 | 35.297 | 31.632 | 37.246 | 24.501 | 26.382 | 24.72 | 0 | 0 | 59.246 | 59.404 | 46.041 | 26.647 | 0 | 0 | 57.879 | 36.117 | [5 empty] | 0 | -0.588 | 79 | -0.60206 | -0.6475 | 0.17174 | 0.13514 | -0.78263 | 129.9914
2009-12-08 | 14:02 | 0 | 23.805 | 0 | 0 | 0 | 36.517 | 35.297 | 31.583 | 37.081 | 24.406 | 26.453 | 24.526 | 0 | 0 | 59.246 | 59.381 | 46.064 | 26.669 | 0 | 0 | 57.856 | 36.117 | [5 empty] | 0 | -0.564 | 80 | -0.54557 | -0.5938 | 0.17403 | 0.13514 | -0.72893 | 133.6089
2009-12-08 | 14:03 | 0 | 23.773 | 0 | 0 | 0 | 36.368 | 35.266 | 31.529 | 36.885 | 24.543 | 26.397 | 24.445 | 0 | 0 | 59.194 | 59.351 | 45.99 | 26.615 | 0 | 0 | 57.804 | 36.064 | [5 empty] | 0 | -0.517 | 81 | -0.52198 | -0.57138 | 0.17498 | 0.13514 | -0.70651 | 135.3511
2009-12-08 | 14:04 | 0 | 23.773 | 0 | 0 | 0 | 36.206 | 35.242 | 31.406 | 36.674 | 24.808 | 26.372 | 24.229 | 0 | 0 | 59.171 | 59.328 | 46.011 | 26.615 | 0 | 0 | 57.761 | 36.041 | [5 empty] | 0 | -0.468 | 82 | -0.45908 | -0.51159 | 0.17753 | 0.13514 | -0.64672 | 140.8721
2009-12-08 | 14:05 | 0 | 23.751 | 0 | 0 | 0 | 36.11 | 35.218 | 31.36 | 36.533 | 24.783 | 26.372 | 24.349 | 0 | 0 | 59.128 | 59.328 | 45.966 | 26.615 | 0 | 0 | 57.738 | 36.041 | [5 empty] | 0 | -0.423 | 83 | -0.49403 | -0.5448 | 0.17612 | 0.13514 | -0.67994 | 137.6313
2009-12-08 | 14:06 | 0 | 23.751 | 0 | 0 | 0 | 35.969 | 35.194 | 31.335 | 36.416 | 24.734 | 26.372 | 24.278 | 0 | 0 | 59.128 | 59.328 | 45.966 | 26.637 | 0 | 0 | 57.738 | 36.041 | [5 empty] | 0 | -0.447 | 84 | -0.47335 | -0.52515 | 0.17695 | 0.13514 | -0.66029 | 139.491
2009-12-08 | 14:07 | 0 | 23.783 | 0 | 0 | 0 | 35.837 | 35.225 | 31.247 | 36.282 | 24.381 | 26.429 | 24.455 | 0 | 0 | 59.157 | 59.335 | 46.02 | 26.647 | 0 | 0 | 57.722 | 36.072 | [5 empty] | 0 | -0.445 | 85 | -0.5249 | -0.57414 | 0.17487 | 0.13514 | -0.70928 | 135.1276
2009-12-08 | 14:08 | 0 | 23.759 | 0 | 0 | 0 | 35.718 | 35.249 | 31.198 | 36.165 | 24.526 | 26.453 | 24.575 | 0 | 0 | 59.112 | 59.358 | 45.997 | 26.669 | 0 | 0 | 57.722 | 36.024 | [5 empty] | 0 | -0.447 | 86 | -0.55984 | -0.60736 | 0.17345 | 0.13514 | -0.7425 | 132.6263
2009-12-08 | 14:09 | 0 | 23.805 | 0 | 0 | 0 | 35.6 | 35.201 | 31.198 | 36 | 23.95 | 26.404 | 24.357 | 0 | 0 | 59.134 | 59.335 | 46.041 | 26.694 | 0 | 0 | 57.699 | 36.048 | [5 empty] | 0 | -0.4 | 87 | -0.49636 | -0.54702 | 0.17602 | 0.13514 | -0.68215 | 137.4315
2009-12-08 | 14:10 | 0 | 23.678 | 0 | 0 | 0 | 35.311 | 35.077 | 31.021 | 35.734 | 23.773 | 26.326 | 24.18 | 0 | 0 | 58.993 | 59.217 | 45.873 | 26.566 | 0 | 0 | 57.58 | 35.899 | [5 empty] | 0 | -0.423 | 88 | -0.44482 | -0.49802 | 0.17811 | 0.13514 | -0.63316 | 142.3418
2009-12-08 | 14:11 | 0 | 23.709 | 0 | 0 | 0 | 35.225 | 35.084 | 30.982 | 35.6 | 23.374 | 26.358 | 24.357 | 0 | 0 | 59.023 | 59.223 | 45.95 | 26.573 | 0 | 0 | 57.61 | 35.93 | [5 empty] | 0 | -0.375 | 89 | -0.49636 | -0.54702 | 0.17602 | 0.13514 | -0.68215 | 137.4315
2009-12-08 | 14:12 | 0 | 23.709 | 0 | 0 | 0 | 35.084 | 35.06 | 30.982 | 35.459 | 23.854 | 26.382 | 24.237 | 0 | 0 | 59 | 59.223 | 45.927 | 26.573 | 0 | 0 | 57.61 | 35.907 | [5 empty] | 0 | -0.375 | 90 | -0.46141 | -0.5138 | 0.17744 | 0.13514 | -0.64894 | 140.6408
2009-12-08 | 14:13 | 0 | 23.685 | 0 | 0 | 0 | 34.99 | 35.038 | 30.909 | 35.342 | 23.928 | 26.453 | 24.6 | 0 | 0 | 59 | 59.201 | 45.95 | 26.573 | 0 | 0 | 57.61 | 35.907 | [5 empty] | 0 | -0.352 | 91 | -0.56712 | -0.61428 | 0.17316 | 0.13514 | -0.74942 | 132.144
2009-12-08 | 14:14 | 0 | 23.741 | 0 | 0 | 0 | 34.928 | 35.045 | 30.916 | 35.232 | 24.173 | 26.485 | 24.752 | 0 | 0 | 59.007 | 59.21 | 45.957 | 26.605 | 0 | 0 | 57.64 | 35.938 | [5 empty] | 0 | -0.304 | 92 | -0.61138 | -0.65635 | 0.17136 | 0.13514 | -0.79149 | 129.4589
2009-12-08 | 14:15 | 0 | 23.709 | 0 | 0 | 0 | 34.801 | 34.99 | 30.837 | 35.108 | 24.477 | 26.453 | 24.985 | 0 | 0 | 58.977 | 59.18 | 45.973 | 26.598 | 0 | 0 | 57.61 | 35.859 | [5 empty] | 0 | -0.307 | 93 | -0.67923 | -0.72085 | 0.16861 | 0.13514 | -0.85598 | 126.0222
2009-12-08 | 14:16 | 0 | 23.709 | 0 | 0 | 0 | 34.708 | 34.99 | 30.813 | 34.919 | 24.575 | 26.478 | 24.935 | 0 | 0 | 58.954 | 59.157 | 45.927 | 26.549 | 0 | 0 | 57.633 | 35.883 | [5 empty] | 0 | -0.211 | 94 | -0.66467 | -0.70701 | 0.1692 | 0.13514 | -0.84214 | 126.7006
2009-12-08 | 14:17 | 0 | 23.734 | 0 | 0 | 0 | 34.591 | 34.943 | 30.764 | 34.873 | 24.622 | 26.502 | 24.886 | 0 | 0 | 58.954 | 59.157 | 45.973 | 26.549 | 0 | 0 | 57.61 | 35.907 | [5 empty] | 0 | -0.282 | 95 | -0.6504 | -0.69344 | 0.16978 | 0.13514 | -0.82858 | 127.3948
2009-12-08 | 14:18 | 0 | 23.709 | 0 | 0 | 0 | 34.474 | 34.919 | 30.693 | 34.732 | 24.695 | 26.502 | 25.129 | 0 | 0 | 58.934 | 59.157 | 45.973 | 26.573 | 0 | 0 | 57.61 | 35.907 | [5 empty] | 0 | -0.258 | 96 | -0.72116 | -0.76071 | 0.16691 | 0.13514 | -0.89584 | 124.2216
2009-12-08 | 14:19 | 0 | 23.709 | 0 | 0 | 0 | 34.402 | 34.897 | 30.644 | 34.591 | 24.261 | 26.573 | 25.08 | 0 | 0 | 58.89 | 59.159 | 46.02 | 26.622 | 0 | 0 | 57.681 | 35.93 | [5 empty] | 0 | -0.189 | 97 | -0.7069 | -0.74714 | 0.16749 | 0.13514 | -0.88228 | 124.8103
2009-12-08 | 14:20 | 0 | 23.707 | 0 | 0 | 0 | 34.306 | 34.919 | 30.641 | 34.565 | 24.067 | 26.62 | 25.222 | 0 | 0 | 58.934 | 59.18 | 45.997 | 26.62 | 0 | 0 | 57.678 | 35.928 | [5 empty] | 0 | -0.259 | 98 | -0.74825 | -0.78645 | 0.16582 | 0.13514 | -0.92158 | 123.1659
2009-12-08 | 14:21 | 0 | 23.736 | 0 | 0 | 0 | 34.266 | 34.9 | 30.649 | 34.383 | 24.482 | 26.625 | 25.083 | 0 | 0 | 58.984 | 59.185 | 46.046 | 26.649 | 0 | 0 | 57.66 | 35.957 | [5 empty] | 0 | -0.117 | 99 | -0.70777 | -0.74797 | 0.16746 | 0.13514 | -0.88311 | 124.7736
2009-12-08 | 14:22 | 0 | 23.761 | 0 | 0 | 0 | 34.172 | 34.876 | 30.624 | 34.314 | 24.384 | 26.674 | 25.468 | 0 | 0 | 58.961 | 59.185 | 46.025 | 26.674 | 0 | 0 | 57.637 | 35.933 | [5 empty] | 0 | -0.142 | 100 | -0.81988 | -0.85454 | 0.16291 | 0.13514 | -0.98968 | 120.7098
2009-12-08 | 14:23 | 0 | 23.761 | 0 | 0 | 0 | 34.077 | 34.854 | 30.6 | 34.242 | 24.649 | 26.721 | 25.181 | 0 | 0 | 58.938 | 59.185 | 46.046 | 26.674 | 0 | 0 | 57.66 | 35.933 | [5 empty] | 0 | -0.165 | 101 | -0.73631 | -0.7751 | 0.1663 | 0.13514 | -0.91024 | 123.6218
2009-12-08 | 14:24 | 0 | 23.81 | 0 | 0 | 0 | 33.983 | 34.83 | 30.551 | 34.148 | 24.627 | 26.698 | 25.372 | 0 | 0 | 58.961 | 59.185 | 46.069 | 26.649 | 0 | 0 | 57.637 | 35.933 | [5 empty] | 0 | -0.165 | 102 | -0.79193 | -0.82797 | 0.16405 | 0.13514 | -0.9631 | 121.6154
2009-12-08 | 14:25 | 0 | 23.785 | 0 | 0 | 0 | 33.914 | 34.806 | 30.528 | 34.077 | 24.818 | 26.721 | 25.877 | 0 | 0 | 58.961 | 59.162 | 46.069 | 26.674 | 0 | 0 | 57.594 | 35.933 | [5 empty] | 0 | -0.163 | 103 | -0.93898 | -0.96775 | 0.15809 | 0.13514 | -1.1029 | 117.4557
2009-12-08 | 14:26 | 0 | 23.81 | 0 | 0 | 0 | 33.818 | 34.782 | 30.479 | 33.959 | 25.203 | 26.745 | 25.806 | 0 | 0 | 58.915 | 59.162 | 46.069 | 26.649 | 0 | 0 | 57.594 | 35.933 | [5 empty] | 0 | -0.141 | 104 | -0.91831 | -0.9481 | 0.15892 | 0.13514 | -1.0832 | 117.9601
2009-12-08 | 14:27 | 0 | 23.844 | 0 | 0 | 0 | 33.759 | 34.746 | 30.465 | 33.876 | 24.926 | 26.853 | 25.889 | 0 | 0 | 58.924 | 59.194 | 46.057 | 26.708 | 0 | 0 | 57.626 | 35.966 | [5 empty] | 0 | -0.117 | 105 | -0.94248 | -0.97108 | 0.15794 | 0.13514 | -1.1062 | 117.3727
2009-12-08 | 14:28 | 0 | 23.761 | 0 | 0 | 0 | 33.632 | 34.713 | 30.384 | 33.725 | 24.408 | 26.77 | 25.637 | 0 | 0 | 58.849 | 59.162 | 46.025 | 26.674 | 0 | 0 | 57.594 | 35.933 | [5 empty] | 0 | -0.093 | 106 | -0.86909 | -0.90132 | 0.16092 | 0.13514 | -1.0365 | 119.2571
2009-12-08 | 14:29 | 0 | 23.785 | 0 | 0 | 0 | 33.56 | 34.617 | 30.359 | 33.632 | 24.602 | 26.794 | 25.396 | 0 | 0 | 58.849 | 59.141 | 46.046 | 26.698 | 0 | 0 | 57.571 | 35.933 | [5 empty] | 0 | -0.072 | 107 | -0.79892 | -0.83461 | 0.16376 | 0.13514 | -0.96975 | 121.3831
2009-12-08 | 14:30 | 0 | 23.82 | 0 | 0 | 0 | 33.5 | 34.651 | 30.394 | 33.594 | 24.109 | 26.853 | 25.455 | 0 | 0 | 58.924 | 59.173 | 46.102 | 26.708 | 0 | 0 | 57.58 | 35.921 | [5 empty] | 0 | -0.094 | 108 | -0.8161 | -0.85094 | 0.16307 | 0.13514 | -0.98608 | 120.8288
2009-12-08 | 14:31 | 0 | 23.82 | 0 | 0 | 0 | 33.428 | 34.627 | 30.345 | 33.5 | 23.795 | 26.853 | 25.36 | 0 | 0 | 58.904 | 59.128 | 46.078 | 26.708 | 0 | 0 | 57.535 | 35.911 | [5 empty] | 0 | -0.072 | 109 | -0.78843 | -0.82465 | 0.16419 | 0.13514 | -0.95978 | 121.7332
2009-12-08 | 14:32 | 0 | 23.81 | 0 | 0 | 0 | 33.326 | 34.524 | 30.335 | 33.326 | 24.05 | 26.745 | 25.347 | 0 | 0 | 58.849 | 59.096 | 46.025 | 26.674 | 0 | 0 | 57.503 | 35.887 | [5 empty] | 0 | 0 | 110 | -0.78465 | -0.82105 | 0.16434 | 0.13514 | -0.95618 | 121.8619
2009-12-08 | 14:33 | 0 | 23.844 | 0 | 0 | 0 | 33.266 | 34.51 | 30.345 | 33.266 | 24.178 | 26.779 | 25.551 | 0 | 0 | 58.858 | 59.105 | 46.034 | 26.708 | 0 | 0 | 57.514 | 35.897 | [5 empty] | 0 | 0 | 111 | -0.84405 | -0.87752 | 0.16193 | 0.13514 | -1.0127 | 119.9752
2009-12-08 | 14:34 | 0 | 23.81 | 0 | 0 | 0 | 33.137 | 34.455 | 30.261 | 33.184 | 24.313 | 26.794 | 25.445 | 0 | 0 | 58.826 | 59.073 | 46.069 | 26.674 | 0 | 0 | 57.459 | 35.864 | [5 empty] | 0 | -0.047 | 112 | -0.81318 | -0.84818 | 0.16318 | 0.13514 | -0.98331 | 120.9211
2009-12-08 | 14:35 | 0 | 23.844 | 0 | 0 | 0 | 33.077 | 34.44 | 30.273 | 33.101 | 24.587 | 26.828 | 25.502 | 0 | 0 | 58.813 | 59.039 | 46.102 | 26.708 | 0 | 0 | 57.514 | 35.897 | [5 empty] | 0 | -0.024 | 113 | -0.82978 | -0.86395 | 0.16251 | 0.13514 | -0.99909 | 120.4037
2009-12-08 | 14:36 | 0 | 23.82 | 0 | 0 | 0 | 33.029 | 34.392 | 30.2 | 33.029 | 24.661 | 26.804 | 25.262 | 0 | 0 | 58.835 | 59.082 | 46.078 | 26.708 | 0 | 0 | 57.514 | 35.897 | [5 empty] | 0 | 0 | 114 | -0.75989 | -0.79752 | 0.16534 | 0.13514 | -0.93266 | 122.735
2009-12-08 | 14:37 | 0 | 23.82 | 0 | 0 | 0 | 32.912 | 34.369 | 30.129 | 32.936 | 24.828 | 26.755 | 25.696 | 0 | 0 | 58.792 | 59.082 | 46.102 | 26.708 | 0 | 0 | 57.557 | 35.897 | [5 empty] | 0 | -0.024 | 115 | -0.88628 | -0.91765 | 0.16022 | 0.13514 | -1.0528 | 118.7879
2009-12-08 | 14:38 | 0 | 23.82 | 0 | 0 | 0 | 32.842 | 34.323 | 30.175 | 32.866 | 25.046 | 26.828 | 25.791 | 0 | 0 | 58.813 | 59.082 | 46.102 | 26.684 | 0 | 0 | 57.535 | 35.849 | [5 empty] | 0 | -0.024 | 116 | -0.91394 | -0.94395 | 0.1591 | 0.13514 | -1.0791 | 118.0696
2009-12-08 | 14:39 | 0 | 23.82 | 0 | 0 | 0 | 32.795 | 34.275 | 30.153 | 32.749 | 25.382 | 26.828 | 26.345 | 0 | 0 | 58.776 | 59.018 | 46.039 | 26.642 | 0 | 0 | 57.494 | 35.809 | [5 empty] | 0 | 0.046 | 117 | -1.0753 | -1.0973 | 0.15256 | 0.13514 | -1.2324 | 114.6166
2009-12-08 | 14:40 | 0 | 23.778 | 0 | 0 | 0 | 32.661 | 34.163 | 30.087 | 32.637 | 25.1 | 26.738 | 25.919 | 0 | 0 | 58.726 | 58.972 | 46.062 | 26.618 | 0 | 0 | 57.427 | 35.785 | [5 empty] | 0 | 0.024 | 118 | -0.95121 | -0.97938 | 0.15759 | 0.13514 | -1.1145 | 117.1677
2009-12-08 | 14:41 | 0 | 23.778 | 0 | 0 | 0 | 32.589 | 34.093 | 30.063 | 32.52 | 25.029 | 26.762 | 26.233 | 0 | 0 | 58.705 | 58.972 | 45.992 | 26.618 | 0 | 0 | 57.427 | 35.832 | [5 empty] | 0 | 0.069 | 119 | -1.0426 | -1.0663 | 0.15389 | 0.13514 | -1.2014 | 115.2285
2009-12-08 | 14:42 | 0 | 23.785 | 0 | 0 | 0 | 32.527 | 34.125 | 30.045 | 32.478 | 24.386 | 26.77 | 25.661 | 0 | 0 | 58.712 | 59.002 | 46.046 | 26.674 | 0 | 0 | 57.411 | 35.887 | [5 empty] | 0 | 0.049 | 120 | -0.87608 | -0.90796 | 0.16064 | 0.13514 | -1.0431 | 119.064
2009-12-08 | 14:43 | 0 | 23.785 | 0 | 0 | 0 | 32.453 | 34.053 | 30.021 | 32.382 | 24.433 | 26.819 | 26.24 | 0 | 0 | 58.712 | 58.959 | 46.046 | 26.649 | 0 | 0 | 57.345 | 35.816 | [5 empty] | 0 | 0.071 | 121 | -1.0447 | -1.0682 | 0.1538 | 0.13514 | -1.2034 | 115.1891
2009-12-08 | 14:44 | 0 | 23.754 | 0 | 0 | 0 | 32.35 | 33.952 | 30.014 | 32.277 | 24.305 | 26.762 | 25.943 | 0 | 0 | 58.66 | 58.952 | 46.015 | 26.618 | 0 | 0 | 57.293 | 35.832 | [5 empty] | 0 | 0.073 | 122 | -0.9582 | -0.98602 | 0.15731 | 0.13514 | -1.1212 | 117.0064
2009-12-08 | 14:45 | 0 | 23.785 | 0 | 0 | 0 | 32.333 | 33.959 | 29.974 | 32.238 | 24.818 | 26.77 | 26.191 | 0 | 0 | 58.667 | 58.913 | 46.022 | 26.674 | 2 | 0 | 59.698 | 28.866 | [5 empty] | 0 | 0.095 | 123 | -1.0304 | -1.0547 | 0.15438 | 0.13514 | -1.1898 | 115.468
2009-12-08 | 14:46 | 0 | 23.785 | 0 | 0 | 0 | 32.238 | 33.912 | 29.996 | 32.166 | 25.156 | 26.77 | 25.975 | 0 | 0 | 58.667 | 58.778 | 45.747 | 26.674 | 0 | 0 | 60.46 | 26.311 | [5 empty] | 0 | 0.072 | 124 | -0.96752 | -0.99488 | 0.15693 | 0.13514 | -1.13 | 116.795
2009-12-08 | 14:47 | 0 | 23.785 | 0 | 0 | 0 | 32.142 | 33.912 | 29.974 | 32.093 | 24.867 | 26.698 | 25.517 | 0 | 0 | 58.644 | 58.756 | 45.058 | 26.674 | 0 | 0 | 60.549 | 26.046 | [5 empty] | 0 | 0.049 | 125 | -0.83415 | -0.86811 | 0.16233 | 0.13514 | -1.0032 | 120.271
2009-12-08 | 14:48 | 0 | 23.842 | 0 | 0 | 0 | 32.1 | 33.873 | 30.028 | 32.005 | 24.85 | 26.73 | 25.308 | 0 | 0 | 58.651 | 58.742 | 44.564 | 26.681 | 0 | 0 | 60.49 | 26.272 | [5 empty] | 0 | 0.095 | 126 | -0.77329 | -0.81025 | 0.1648 | 0.13514 | -0.94539 | 122.2556
2009-12-08 | 14:49 | 0 | 23.817 | 0 | 0 | 0 | 32.029 | 33.826 | 30.053 | 31.909 | 24.369 | 26.681 | 24.874 | 0 | 0 | 58.63 | 58.719 | 44.118 | 26.681 | 0 | 0 | 60.355 | 26.561 | [5 empty] | 0 | 0.12 | 127 | -0.64691 | -0.69012 | 0.16992 | 0.13514 | -0.82526 | 127.5695
2009-12-08 | 14:50 | 0 | 23.761 | 0 | 0 | 0 | 31.924 | 33.773 | 29.95 | 31.853 | 24.026 | 26.625 | 24.531 | 0 | 0 | 58.6 | 58.689 | 43.736 | 26.649 | 0 | 0 | 60.191 | 26.819 | [5 empty] | 0 | 0.071 | 128 | -0.54703 | -0.59518 | 0.17397 | 0.13514 | -0.73032 | 133.5063
2009-12-08 | 14:51 | 0 | 23.81 | 0 | 0 | 0 | 31.853 | 33.701 | 29.974 | 31.757 | 24.676 | 26.6 | 24.771 | 0 | 0 | 58.6 | 58.667 | 43.475 | 26.649 | 0 | 0 | 60.033 | 27.108 | [5 empty] | 0 | 0.096 | 129 | -0.61692 | -0.66161 | 0.17114 | 0.13514 | -0.79675 | 129.1503
2009-12-08 | 14:52 | 0 | 23.817 | 0 | 0 | 0 | 31.835 | 33.684 | 29.982 | 31.691 | 24.899 | 26.586 | 24.609 | 0 | 0 | 58.584 | 58.673 | 43.343 | 26.657 | 0 | 0 | 60.02 | 27.405 | [5 empty] | 0 | 0.144 | 130 | -0.56974 | -0.61677 | 0.17305 | 0.13514 | -0.75191 | 131.9734
2009-12-08 | 14:53 | 0 | 23.817 | 0 | 0 | 0 | 31.74 | 33.663 | 29.957 | 31.644 | 24.538 | 26.537 | 24.754 | 0 | 0 | 58.584 | 58.673 | 43.248 | 26.681 | 0 | 0 | 59.908 | 27.694 | [5 empty] | 0 | 0.096 | 131 | -0.61196 | -0.65691 | 0.17134 | 0.13514 | -0.79204 | 129.4261
2009-12-08 | 14:54 | 0 | 23.768 | 0 | 0 | 0 | 31.666 | 33.639 | 29.886 | 31.546 | 25.164 | 26.537 | 24.874 | 0 | 0 | 58.584 | 58.651 | 43.13 | 26.657 | 0 | 0 | 59.817 | 27.934 | [5 empty] | 0 | 0.12 | 132 | -0.64691 | -0.69012 | 0.16992 | 0.13514 | -0.82526 | 127.5695
2009-12-08 | 14:55 | 0 | 23.793 | 0 | 0 | 0 | 31.644 | 33.567 | 29.982 | 31.475 | 24.754 | 26.466 | 24.754 | 0 | 0 | 58.562 | 58.63 | 43.085 | 26.657 | 0 | 0 | 59.728 | 28.15 | [5 empty] | 0 | 0.169 | 133 | -0.61196 | -0.65691 | 0.17134 | 0.13514 | -0.79204 | 129.4261
2009-12-08 | 14:56 | 0 | 23.793 | 0 | 0 | 0 | 31.546 | 33.543 | 29.886 | 31.426 | 24.585 | 26.466 | 24.418 | 0 | 0 | 58.562 | 58.63 | 42.989 | 26.681 | 0 | 0 | 59.639 | 28.39 | [5 empty] | 0 | 0.12 | 134 | -0.51412 | -0.5639 | 0.1753 | 0.13514 | -0.69904 | 135.9674
2009-12-08 | 14:57 | 0 | 23.793 | 0 | 0 | 0 | 31.499 | 33.498 | 29.862 | 31.355 | 24.369 | 26.441 | 24.298 | 0 | 0 | 58.539 | 58.63 | 42.968 | 26.681 | 0 | 0 | 59.593 | 28.56 | [5 empty] | 0 | 0.144 | 135 | -0.47918 | -0.53069 | 0.17672 | 0.13514 | -0.66582 | 138.9509
2009-12-08 | 14:58 | 0 | 23.793 | 0 | 0 | 0 | 31.45 | 33.426 | 29.908 | 31.257 | 24.585 | 26.392 | 24.273 | 0 | 0 | 58.516 | 58.584 | 42.968 | 26.632 | 0 | 0 | 59.481 | 28.753 | [5 empty] | 0 | 0.193 | 136 | -0.4719 | -0.52377 | 0.17701 | 0.13514 | -0.6589 | 139.6281
2009-12-08 | 14:59 | 0 | 23.768 | 0 | 0 | 0 | 31.379 | 33.426 | 29.862 | 31.257 | 23.793 | 26.321 | 24.369 | 0 | 0 | 58.498 | 58.543 | 42.898 | 26.657 | 0 | 0 | 59.395 | 28.947 | [5 empty] | 0 | 0.122 | 137 | -0.49985 | -0.55034 | 0.17588 | 0.13514 | -0.68547 | 137.1352
2009-12-08 | 15:00 | 0 | 23.844 | 0 | 0 | 0 | 31.382 | 33.455 | 29.913 | 31.237 | 24.158 | 26.397 | 24.47 | 0 | 0 | 58.591 | 58.657 | 43.042 | 26.733 | 0 | 0 | 59.376 | 29.119 | [5 empty] | 0 | 0.145 | 138 | -0.52926 | -0.5783 | 0.17469 | 0.13514 | -0.71343 | 134.7968
2009-12-08 | 15:01 | 0 | 23.812 | 0 | 0 | 0 | 31.279 | 33.4 | 29.881 | 31.159 | 24.006 | 26.291 | 24.318 | 0 | 0 | 58.562 | 58.562 | 42.918 | 26.654 | 0 | 0 | 59.278 | 29.278 | [5 empty] | 0 | 0.12 | 139 | -0.485 | -0.53622 | 0.17648 | 0.13514 | -0.67136 | 138.4238
2009-12-08 | 15:02 | 0 | 23.79 | 0 | 0 | 0 | 31.23 | 33.376 | 29.81 | 31.085 | 24.269 | 26.39 | 24.533 | 0 | 0 | 58.539 | 58.584 | 42.941 | 26.676 | 0 | 0 | 59.212 | 29.472 | [5 empty] | 0 | 0.145 | 140 | -0.54761 | -0.59573 | 0.17395 | 0.13514 | -0.73087 | 133.4654
2009-12-08 | 15:03 | 0 | 23.812 | 0 | 0 | 0 | 31.183 | 33.33 | 29.81 | 31.038 | 24.126 | 26.34 | 24.752 | 0 | 0 | 58.516 | 58.584 | 42.965 | 26.676 | 0 | 0 | 59.166 | 29.592 | [5 empty] | 0 | 0.145 | 141 | -0.61138 | -0.65635 | 0.17136 | 0.13514 | -0.79149 | 129.4589
2009-12-08 | 15:04 | 0 | 23.844 | 0 | 0 | 0 | 31.166 | 33.314 | 29.842 | 30.972 | 24.3 | 26.397 | 24.855 | 0 | 0 | 58.546 | 58.614 | 42.996 | 26.708 | 0 | 0 | 59.13 | 29.768 | [5 empty] | 0 | 0.194 | 142 | -0.64138 | -0.68486 | 0.17015 | 0.13514 | -0.82 | 127.85
2009-12-08 | 15:05 | 0 | 23.79 | 0 | 0 | 0 | 31.085 | 33.259 | 29.832 | 30.894 | 24.413 | 26.365 | 24.607 | 0 | 0 | 58.516 | 58.584 | 42.941 | 26.676 | 0 | 0 | 59.009 | 29.832 | [5 empty] | 0 | 0.191 | 143 | -0.56916 | -0.61622 | 0.17307 | 0.13514 | -0.75135 | 132.0112
2009-12-08 | 15:06 | 0 | 23.812 | 0 | 0 | 0 | 30.989 | 33.213 | 29.761 | 30.82 | 24.678 | 26.365 | 24.364 | 0 | 0 | 58.516 | 58.584 | 42.941 | 26.676 | 0 | 0 | 58.92 | 29.977 | [5 empty] | 0 | 0.169 | 144 | -0.4984 | -0.54896 | 0.17594 | 0.13514 | -0.68409 | 137.2582
2009-12-08 | 15:07 | 0 | 23.844 | 0 | 0 | 0 | 31.021 | 33.196 | 29.817 | 30.757 | 24.83 | 26.372 | 24.975 | 0 | 0 | 58.546 | 58.591 | 42.973 | 26.733 | 0 | 0 | 58.927 | 30.131 | [5 empty] | 0 | 0.264 | 145 | -0.67632 | -0.71808 | 0.16873 | 0.13514 | -0.85322 | 126.1555
2009-12-08 | 15:08 | 0 | 23.822 | 0 | 0 | 0 | 30.926 | 33.173 | 29.817 | 30.707 | 24.904 | 26.372 | 24.975 | 0 | 0 | 58.523 | 58.568 | 42.973 | 26.733 | 0 | 0 | 58.883 | 30.251 | [5 empty] | 0 | 0.219 | 146 | -0.67632 | -0.71808 | 0.16873 | 0.13514 | -0.85322 | 126.1555
2009-12-08 | 15:09 | 0 | 23.837 | 0 | 0 | 0 | 30.869 | 33.096 | 29.736 | 30.629 | 25.016 | 26.316 | 24.558 | 0 | 0 | 58.473 | 58.539 | 42.941 | 26.701 | 0 | 0 | 58.742 | 30.315 | [5 empty] | 0 | 0.24 | 147 | -0.55489 | -0.60265 | 0.17365 | 0.13514 | -0.73779 | 132.9615
2009-12-08 | 15:10 | 0 | 23.844 | 0 | 0 | 0 | 30.852 | 33.103 | 29.719 | 30.612 | 25.07 | 26.348 | 24.83 | 0 | 0 | 58.502 | 58.546 | 42.996 | 26.733 | 0 | 0 | 58.815 | 30.467 | [5 empty] | 0 | 0.24 | 148 | -0.6341 | -0.67794 | 0.17044 | 0.13514 | -0.81308 | 128.2265
2009-12-08 | 15:11 | 0 | 23.844 | 0 | 0 | 0 | 30.781 | 33.079 | 29.719 | 30.541 | 24.975 | 26.323 | 24.639 | 0 | 0 | 58.523 | 58.546 | 42.973 | 26.733 | 0 | 0 | 58.749 | 30.636 | [5 empty] | 0 | 0.24 | 149 | -0.57848 | -0.62508 | 0.17269 | 0.13514 | -0.76021 | 131.4159
2009-12-08 | 15:12 | 0 | 23.844 | 0 | 0 | 0 | 30.757 | 33.031 | 29.744 | 30.492 | 25.313 | 26.323 | 24.734 | 0 | 0 | 58.479 | 58.546 | 42.973 | 26.733 | 0 | 0 | 58.657 | 30.732 | [5 empty] | 0 | 0.265 | 150 | -0.60614 | -0.65137 | 0.17157 | 0.13514 | -0.78651 | 129.7564
2009-12-08 | 15:13 | 0 | 23.822 | 0 | 0 | 0 | 30.683 | 33.031 | 29.697 | 30.467 | 25.193 | 26.348 | 24.759 | 0 | 0 | 58.502 | 58.546 | 42.996 | 26.757 | 0 | 0 | 58.637 | 30.828 | [5 empty] | 0 | 0.216 | 151 | -0.61342 | -0.65829 | 0.17128 | 0.13514 | -0.79343 | 129.3445
2009-12-08 | 15:14 | 0 | 23.844 | 0 | 0 | 0 | 30.636 | 32.986 | 29.624 | 30.396 | 25.335 | 26.323 | 24.855 | 0 | 0 | 58.479 | 58.502 | 43.018 | 26.733 | 0 | 0 | 58.568 | 30.95 | [5 empty] | 0 | 0.24 | 152 | -0.64138 | -0.68486 | 0.17015 | 0.13514 | -0.82 | 127.85
2009-12-08 | 15:15 | 0 | 23.869 | 0 | 0 | 0 | 30.563 | 32.962 | 29.648 | 30.372 | 25.215 | 26.348 | 24.71 | 0 | 0 | 58.479 | 58.502 | 43.018 | 26.733 | 0 | 0 | 58.568 | 31.092 | [5 empty] | 0 | 0.191 | 153 | -0.59915 | -0.64473 | 0.17186 | 0.13514 | -0.77986 | 130.1612
2009-12-08 | 15:16 | 0 | 23.844 | 0 | 0 | 0 | 30.516 | 32.938 | 29.648 | 30.298 | 24.783 | 26.299 | 24.494 | 0 | 0 | 58.457 | 58.523 | 43.042 | 26.733 | 0 | 0 | 58.546 | 31.191 | [5 empty] | 0 | 0.218 | 154 | -0.53625 | -0.58494 | 0.17441 | 0.13514 | -0.72007 | 134.2789
2009-12-08 | 15:17 | 0 | 23.869 | 0 | 0 | 0 | 30.467 | 32.89 | 29.624 | 30.273 | 24.59 | 26.299 | 24.565 | 0 | 0 | 58.457 | 58.502 | 42.949 | 26.662 | 0 | 0 | 58.479 | 31.262 | [5 empty] | 0 | 0.194 | 155 | -0.55693 | -0.60459 | 0.17357 | 0.13514 | -0.73973 | 132.8228
2009-12-08 | 15:18 | 0 | 23.844 | 0 | 0 | 0 | 30.396 | 32.89 | 29.599 | 30.227 | 24.639 | 26.299 | 24.541 | 0 | 0 | 58.457 | 58.502 | 43.042 | 26.733 | 0 | 0 | 58.457 | 31.36 | [5 empty] | 0 | 0.169 | 156 | -0.54994 | -0.59795 | 0.17385 | 0.13514 | -0.73308 | 133.3027
2009-12-08 | 15:19 | 0 | 23.869 | 0 | 0 | 0 | 30.372 | 32.845 | 29.624 | 30.153 | 24.445 | 26.299 | 24.47 | 0 | 0 | 58.454 | 58.477 | 43.042 | 26.733 | 0 | 0 | 58.388 | 31.455 | [5 empty] | 0 | 0.219 | 157 | -0.52926 | -0.5783 | 0.17469 | 0.13514 | -0.71343 | 134.7968
2009-12-08 | 15:20 | 0 | 23.83 | 0 | 0 | 0 | 30.283 | 32.828 | 29.56 | 30.092 | 24.072 | 26.284 | 24.381 | 0 | 0 | 58.418 | 58.463 | 43.028 | 26.718 | 0 | 0 | 58.397 | 31.512 | [5 empty] | 0 | 0.191 | 158 | -0.50335 | -0.55366 | 0.17574 | 0.13514 | -0.6888 | 136.8431
2009-12-08 | 15:21 | 0 | 23.854 | 0 | 0 | 0 | 30.283 | 32.735 | 29.609 | 30.018 | 24.168 | 26.213 | 24.359 | 0 | 0 | 58.418 | 58.441 | 43.075 | 26.718 | 0 | 0 | 58.374 | 31.561 | [5 empty] | 0 | 0.265 | 159 | -0.49694 | -0.54757 | 0.176 | 0.13514 | -0.68271 | 137.3818
2009-12-08 | 15:22 | 0 | 23.854 | 0 | 0 | 0 | 30.188 | 32.759 | 29.584 | 29.994 | 23.83 | 26.237 | 24.359 | 0 | 0 | 58.418 | 58.441 | 43.051 | 26.694 | 0 | 0 | 58.306 | 31.632 | [5 empty] | 0 | 0.194 | 160 | -0.49694 | -0.54757 | 0.176 | 0.13514 | -0.68271 | 137.3818
2009-12-08 | 15:23 | 0 | 23.854 | 0 | 0 | 0 | 30.188 | 32.735 | 29.56 | 29.947 | 24.237 | 26.213 | 24.381 | 0 | 0 | 58.397 | 58.441 | 43.051 | 26.718 | 0 | 0 | 58.283 | 31.681 | [5 empty] | 0 | 0.241 | 161 | -0.50335 | -0.55366 | 0.17574 | 0.13514 | -0.6888 | 136.8431
2009-12-08 | 15:24 | 0 | 23.83 | 0 | 0 | 0 | 30.114 | 32.689 | 29.56 | 29.898 | 24.624 | 26.237 | 24.335 | 0 | 0 | 58.374 | 58.418 | 43.075 | 26.718 | 0 | 0 | 58.217 | 31.73 | [5 empty] | 0 | 0.216 | 162 | -0.48995 | -0.54093 | 0.17628 | 0.13514 | -0.67606 | 137.9856
2009-12-08 | 15:25 | 0 | 23.854 | 0 | 0 | 0 | 30.092 | 32.665 | 29.56 | 29.849 | 24.43 | 26.188 | 24.217 | 0 | 0 | 58.352 | 58.397 | 43.004 | 26.671 | 0 | 0 | 58.171 | 31.826 | [5 empty] | 0 | 0.243 | 163 | -0.45559 | -0.50827 | 0.17767 | 0.13514 | -0.6434 | 141.2235
2009-12-08 | 15:26 | 0 | 23.854 | 0 | 0 | 0 | 30.018 | 32.618 | 29.538 | 29.803 | 24.43 | 26.164 | 24.168 | 0 | 0 | 58.352 | 58.397 | 43.075 | 26.718 | 0 | 0 | 58.151 | 31.897 | [5 empty] | 0 | 0.215 | 164 | -0.44132 | -0.4947 | 0.17825 | 0.13514 | -0.62984 | 142.7162
2009-12-08 | 15:27 | 0 | 23.83 | 0 | 0 | 0 | 29.969 | 32.618 | 29.513 | 29.754 | 24.237 | 26.164 | 24.072 | 0 | 0 | 58.352 | 58.397 | 43.121 | 26.694 | 0 | 0 | 58.151 | 31.97 | [5 empty] | 0 | 0.215 | 165 | -0.41337 | -0.46813 | 0.17939 | 0.13514 | -0.60326 | 145.9395
2009-12-08 | 15:28 | 0 | 23.83 | 0 | 0 | 0 | 29.923 | 32.594 | 29.464 | 29.754 | 24.048 | 26.188 | 23.685 | 0 | 0 | 58.352 | 58.397 | 43.121 | 26.694 | 0 | 0 | 58.082 | 32.09 | [5 empty] | 0 | 0.169 | 166 | -0.30067 | -0.36101 | 0.18395 | 0.13514 | -0.49614 | 165.0114
2009-12-08 | 15:29 | 0 | 23.854 | 0 | 0 | 0 | 29.923 | 32.548 | 29.513 | 29.658 | 23.808 | 26.139 | 23.709 | 0 | 0 | 58.352 | 58.374 | 43.145 | 26.694 | 0 | 0 | 58.037 | 32.139 | [5 empty] | 0 | 0.265 | 167 | -0.30766 | -0.36765 | 0.18367 | 0.13514 | -0.50279 | 163.4223
2009-12-08 | 15:30 | 0 | 23.854 | 0 | 0 | 0 | 29.849 | 32.548 | 29.489 | 29.633 | 23.974 | 26.117 | 23.783 | 0 | 0 | 58.352 | 58.352 | 43.121 | 26.671 | 0 | 0 | 58.016 | 32.162 | [5 empty] | 0 | 0.216 | 168 | -0.32921 | -0.38813 | 0.1828 | 0.13514 | -0.52327 | 158.9472
2009-12-08 | 15:31 | 0 | 23.83 | 0 | 0 | 0 | 29.803 | 32.5 | 29.464 | 29.56 | 23.928 | 26.093 | 23.614 | 0 | 0 | 58.329 | 58.352 | 43.121 | 26.671 | 0 | 0 | 57.971 | 32.211 | [5 empty] | 0 | 0.243 | 169 | -0.28 | -0.34136 | 0.18479 | 0.13514 | -0.47649 | 170.1771
2009-12-08 | 15:32 | 0 | 23.83 | 0 | 0 | 0 | 29.729 | 32.475 | 29.489 | 29.538 | 23.808 | 26.093 | 23.638 | 0 | 0 | 58.329 | 58.352 | 43.145 | 26.671 | 0 | 0 | 57.948 | 32.26 | [5 empty] | 0 | 0.191 | 170 | -0.28699 | -0.348 | 0.18451 | 0.13514 | -0.48313 | 168.3477
2009-12-08 | 15:33 | 0 | 23.854 | 0 | 0 | 0 | 29.729 | 32.451 | 29.489 | 29.489 | 23.974 | 26.044 | 23.469 | 0 | 0 | 58.283 | 58.329 | 43.121 | 26.671 | 0 | 0 | 57.925 | 32.26 | [5 empty] | 0 | 0.24 | 171 | -0.23777 | -0.30122 | 0.1865 | 0.13514 | -0.43635 | 183.5173
2009-12-08 | 15:34 | 0 | 23.808 | 0 | 0 | 0 | 29.658 | 32.475 | 29.44 | 29.489 | 23.928 | 26.044 | 23.229 | 0 | 0 | 58.306 | 58.329 | 43.193 | 26.694 | 0 | 0 | 57.948 | 32.38 | [5 empty] | 0 | 0.169 | 172 | -0.16788 | -0.23479 | 0.18933 | 0.13514 | -0.36992 | 220.343
2009-12-08 | 15:35 | 0 | 23.83 | 0 | 0 | 0 | 29.609 | 32.426 | 29.415 | 29.415 | 24.072 | 26.019 | 23.133 | 0 | 0 | 58.306 | 58.306 | 43.169 | 26.671 | 0 | 0 | 57.902 | 32.451 | [5 empty] | 0 | 0.194 | 173 | -0.13993 | -0.20821 | 0.19047 | 0.13514 | -0.34335 | 245.3731
2009-12-08 | 15:36 | 0 | 23.861 | 0 | 0 | 0 | 29.616 | 32.436 | 29.472 | 29.401 | 24.367 | 26.051 | 23.165 | 0 | 0 | 58.336 | 58.358 | 43.2 | 26.703 | 0 | 0 | 57.911 | 32.579 | [5 empty] | 0 | 0.215 | 174 | -0.14925 | -0.21707 | 0.19009 | 0.13514 | -0.35221 | 235.9878
2009-12-08 | 15:37 | 0 | 23.861 | 0 | 0 | 0 | 29.592 | 32.363 | 29.496 | 29.376 | 24.367 | 26.029 | 23.212 | 0 | 0 | 58.313 | 58.313 | 43.2 | 26.703 | 0 | 0 | 57.888 | 32.601 | [5 empty] | 0 | 0.216 | 175 | -0.16293 | -0.23008 | 0.18953 | 0.13514 | -0.36522 | 224.1496
2009-12-08 | 15:38 | 0 | 23.886 | 0 | 0 | 0 | 29.57 | 32.363 | 29.472 | 29.352 | 23.984 | 26.005 | 23.236 | 0 | 0 | 58.313 | 58.313 | 43.248 | 26.703 | 0 | 0 | 57.888 | 32.649 | [5 empty] | 0 | 0.218 | 176 | -0.16992 | -0.23672 | 0.18925 | 0.13514 | -0.37186 | 218.84
2009-12-08 | 15:39 | 0 | 23.83 | 0 | 0 | 0 | 29.464 | 32.306 | 29.44 | 29.249 | 24.217 | 25.973 | 23.133 | 0 | 0 | 58.26 | 58.26 | 43.19 | 26.671 | 0 | 0 | 57.856 | 32.641 | [5 empty] | 0 | 0.215 | 177 | -0.13993 | -0.20821 | 0.19047 | 0.13514 | -0.34335 | 245.3731
2009-12-08 | 15:40 | 0 | 23.817 | 0 | 0 | 0 | 29.403 | 32.247 | 29.428 | 29.212 | 24.131 | 25.936 | 22.952 | 0 | 0 | 58.249 | 58.249 | 43.178 | 26.635 | 0 | 0 | 57.822 | 32.675 | [5 empty] | 0 | 0.191 | 178 | -0.087222 | -0.15811 | 0.1926 | 0.13514 | -0.29325 | 336.2081
2009-12-08 | 15:41 | 0 | 23.795 | 0 | 0 | 0 | 29.381 | 32.269 | 29.381 | 29.187 | 24.249 | 25.96 | 22.832 | 0 | 0 | 58.272 | 58.249 | 43.226 | 26.659 | 0 | 0 | 57.733 | 32.723 | [5 empty] | 0 | 0.194 | 179 | -0.052278 | -0.1249 | 0.19402 | 0.13514 | -0.26003 | 497.3999
2009-12-08 | 15:42 | 0 | 23.817 | 0 | 0 | 0 | 29.307 | 32.223 | 29.356 | 29.163 | 23.962 | 25.985 | 22.832 | 0 | 0 | 58.249 | 58.226 | 43.226 | 26.635 | 0 | 0 | 57.756 | 32.792 | [5 empty] | 0 | 0.144 | 180 | -0.052278 | -0.1249 | 0.19402 | 0.13514 | -0.26003 | 497.3999
2009-12-08 | 15:43 | 0 | 23.795 | 0 | 0 | 0 | 29.283 | 32.198 | 29.356 | 29.092 | 23.506 | 25.96 | 22.807 | 0 | 0 | 58.226 | 58.226 | 43.226 | 26.635 | 0 | 0 | 57.756 | 32.84 | [5 empty] | 0 | 0.191 | 181 | -0.044998 | -0.11798 | 0.19431 | 0.13514 | -0.25311 | 562.4927
2009-12-08 | 15:44 | 0 | 23.817 | 0 | 0 | 0 | 29.236 | 32.198 | 29.381 | 29.043 | 23.746 | 25.911 | 22.783 | 0 | 0 | 58.226 | 58.226 | 43.202 | 26.659 | 0 | 0 | 57.733 | 32.84 | [5 empty] | 0 | 0.193 | 182 | -0.03801 | -0.11133 | 0.1946 | 0.13514 | -0.24647 | 648.4402
2009-12-08 | 15:45 | 0 | 23.817 | 0 | 0 | 0 | 29.236 | 32.149 | 29.307 | 29.018 | 23.457 | 25.911 | 22.687 | 0 | 0 | 58.226 | 58.203 | 43.25 | 26.61 | 0 | 0 | 57.71 | 32.912 | [5 empty] | 0 | 0.218 | 183 | -0.010054 | -0.084762 | 0.19573 | 0.13514 | -0.2199 | 2187.0697
2009-12-08 | 15:46 | 0 | 23.817 | 0 | 0 | 0 | 29.163 | 32.149 | 29.332 | 28.994 | 23.361 | 25.936 | 22.613 | 0 | 0 | 58.203 | 58.203 | 43.226 | 26.635 | 0 | 0 | 57.733 | 32.957 | [5 empty] | 0 | 0.169 | 184 | 0.011494 | -0.064278 | 0.1966 | 0.13514 | -0.19941 | -1734.8755
2009-12-08 | 15:47 | 0 | 23.817 | 0 | 0 | 0 | 29.187 | 32.125 | 29.356 | 28.947 | 23.432 | 25.911 | 22.613 | 0 | 0 | 58.203 | 58.203 | 43.226 | 26.635 | 0 | 0 | 57.71 | 33.005 | [5 empty] | 0 | 0.24 | 185 | 0.011494 | -0.064278 | 0.1966 | 0.13514 | -0.19941 | -1734.8755
2009-12-08 | 15:48 | 0 | 23.761 | 0 | 0 | 0 | 29.082 | 32.044 | 29.322 | 28.888 | 23.182 | 25.877 | 22.508 | 0 | 0 | 58.149 | 58.171 | 43.193 | 26.625 | 0 | 0 | 57.678 | 32.996 | [5 empty] | 0 | 0.194 | 186 | 0.04207 | -0.035214 | 0.19784 | 0.13514 | -0.17035 | -404.9154
2009-12-08 | 15:49 | 0 | 23.795 | 0 | 0 | 0 | 29.067 | 32.103 | 29.307 | 28.922 | 23.121 | 25.911 | 22.373 | 0 | 0 | 58.203 | 58.203 | 43.274 | 26.635 | 0 | 0 | 57.667 | 33.074 | [5 empty] | 0 | 0.145 | 187 | 0.081382 | 0.0021536 | 0.19943 | 0.13514 | -0.13298 | -163.4033
2009-12-08 | 15:50 | 0 | 23.817 | 0 | 0 | 0 | 29.018 | 32.029 | 29.307 | 28.873 | 22.952 | 25.911 | 22.373 | 0 | 0 | 58.18 | 58.18 | 43.274 | 26.635 | 0 | 0 | 57.667 | 33.122 | [5 empty] | 0 | 0.145 | 188 | 0.081382 | 0.0021536 | 0.19943 | 0.13514 | -0.13298 | -163.4033
2009-12-08 | 15:51 | 0 | 23.817 | 0 | 0 | 0 | 28.994 | 32.054 | 29.307 | 28.849 | 22.927 | 25.96 | 22.469 | 0 | 0 | 58.18 | 58.203 | 43.274 | 26.635 | 0 | 0 | 57.644 | 33.146 | [5 empty] | 0 | 0.145 | 189 | 0.053427 | -0.024419 | 0.1983 | 0.13514 | -0.15955 | -298.6388
2009-12-08 | 15:52 | 0 | 23.783 | 0 | 0 | 0 | 28.959 | 31.97 | 29.298 | 28.768 | 22.579 | 25.853 | 22.41 | 0 | 0 | 58.149 | 58.128 | 43.286 | 26.576 | 0 | 0 | 57.612 | 33.158 | [5 empty] | 0 | 0.191 | 190 | 0.070608 | -0.008088 | 0.199 | 0.13514 | -0.14322 | -202.8426
2009-12-08 | 15:53 | 0 | 23.817 | 0 | 0 | 0 | 28.947 | 32.005 | 29.332 | 28.753 | 22.712 | 25.887 | 22.349 | 0 | 0 | 58.16 | 58.16 | 43.295 | 26.635 | 0 | 0 | 57.599 | 33.216 | [5 empty] | 0 | 0.194 | 191 | 0.088371 | 0.0087968 | 0.19972 | 0.13514 | -0.12634 | -142.9632
2009-12-08 | 15:54 | 0 | 23.783 | 0 | 0 | 0 | 28.913 | 31.924 | 29.298 | 28.694 | 22.483 | 25.828 | 22.434 | 0 | 0 | 58.128 | 58.128 | 43.286 | 26.6 | 0 | 0 | 57.544 | 33.206 | [5 empty] | 0 | 0.219 | 192 | 0.063619 | -0.014731 | 0.19871 | 0.13514 | -0.14987 | -235.5678
2009-12-08 | 15:55 | 0 | 23.808 | 0 | 0 | 0 | 28.839 | 31.946 | 29.298 | 28.719 | 22.483 | 25.828 | 22.41 | 0 | 0 | 58.149 | 58.128 | 43.334 | 26.576 | 0 | 0 | 57.521 | 33.278 | [5 empty] | 0 | 0.12 | 193 | 0.070608 | -0.008088 | 0.199 | 0.13514 | -0.14322 | -202.8426
2009-12-08 | 15:56 | 0 | 23.783 | 0 | 0 | 0 | 28.839 | 31.924 | 29.298 | 28.648 | 22.388 | 25.853 | 22.41 | 0 | 0 | 58.128 | 58.128 | 43.334 | 26.6 | 0 | 0 | 57.5 | 33.278 | [5 empty] | 0 | 0.191 | 194 | 0.070608 | -0.008088 | 0.199 | 0.13514 | -0.14322 | -202.8426
2009-12-08 | 15:57 | 0 | 23.783 | 0 | 0 | 0 | 28.768 | 31.899 | 29.273 | 28.599 | 22.388 | 25.853 | 22.194 | 0 | 0 | 58.128 | 58.105 | 43.31 | 26.6 | 0 | 0 | 57.455 | 33.278 | [5 empty] | 0 | 0.169 | 195 | 0.13351 | 0.051701 | 0.20155 | 0.13514 | -0.083434 | -62.4943
2009-12-08 | 15:58 | 0 | 23.817 | 0 | 0 | 0 | 28.802 | 31.909 | 29.356 | 28.584 | 22.253 | 25.96 | 22.157 | 0 | 0 | 58.16 | 58.114 | 43.391 | 26.635 | 0 | 0 | 57.464 | 33.357 | [5 empty] | 0 | 0.218 | 196 | 0.14428 | 0.061942 | 0.20198 | 0.13514 | -0.073193 | -50.7291
2009-12-08 | 15:59 | 0 | 23.808 | 0 | 0 | 0 | 28.719 | 31.875 | 29.322 | 28.574 | 22.17 | 25.877 | 22.123 | 0 | 0 | 58.128 | 58.105 | 43.334 | 26.6 | 0 | 0 | 57.434 | 33.371 | [5 empty] | 0 | 0.145 | 197 | 0.15418 | 0.071354 | 0.20238 | 0.13514 | -0.063782 | -41.3676
2009-12-08 | 16:00 | 0 | 23.837 | 0 | 0 | 0 | 28.748 | 31.857 | 29.302 | 28.557 | 22.103 | 25.955 | 22.054 | 0 | 0 | 58.135 | 58.112 | 43.41 | 26.63 | 0 | 0 | 57.505 | 33.424 | [5 empty] | 0 | 0.191 | 198 | 0.17428 | 0.090453 | 0.2032 | 0.13514 | -0.044682 | -25.639
2009-12-08 | 16:01 | 0 | 23.837 | 0 | 0 | 0 | 28.702 | 31.88 | 29.352 | 28.557 | 22.079 | 25.98 | 22.03 | 0 | 0 | 58.135 | 58.112 | 43.434 | 26.63 | 0 | 0 | 57.462 | 33.472 | [5 empty] | 0 | 0.145 | 199 | 0.18126 | 0.097096 | 0.20348 | 0.13514 | -0.038039 | -20.9855
2009-12-08 | 16:02 | 0 | 23.837 | 0 | 0 | 0 | 28.677 | 31.833 | 29.352 | 28.508 | 22.03 | 26.027 | 22.297 | 0 | 0 | 58.135 | 58.089 | 43.458 | 26.63 | 0 | 0 | 57.439 | 33.493 | [5 empty] | 0 | 0.169 | 200 | 0.10351 | 0.02319 | 0.20033 | 0.13514 | -0.11194 | -108.145
2009-12-08 | 16:03 | 0 | 23.837 | 0 | 0 | 0 | 28.653 | 31.808 | 29.352 | 28.508 | 22.152 | 26.002 | 22.344 | 0 | 0 | 58.135 | 58.089 | 43.458 | 26.63 | 0 | 0 | 57.393 | 33.517 | [5 empty] | 0 | 0.145 | 201 | 0.089827 | 0.010181 | 0.19978 | 0.13514 | -0.12495 | -139.1052
2009-12-08 | 16:04 | 0 | 23.79 | 0 | 0 | 0 | 28.604 | 31.833 | 29.302 | 28.484 | 21.888 | 26.1 | 22.152 | 0 | 0 | 58.112 | 58.066 | 43.48 | 26.63 | 0 | 0 | 57.373 | 33.517 | [5 empty] | 0 | 0.12 | 202 | 0.14574 | 0.063326 | 0.20204 | 0.13514 | -0.071809 | -49.2726
2009-12-08 | 16:05 | 0 | 23.812 | 0 | 0 | 0 | 28.604 | 31.784 | 29.376 | 28.412 | 21.983 | 26.076 | 22.079 | 0 | 0 | 58.112 | 58.089 | 43.458 | 26.63 | 0 | 0 | 57.373 | 33.541 | [5 empty] | 0 | 0.192 | 203 | 0.167 | 0.083533 | 0.2029 | 0.13514 | -0.051602 | -30.9005
2009-12-08 | 16:06 | 0 | 23.837 | 0 | 0 | 0 | 28.557 | 31.759 | 29.302 | 28.412 | 21.743 | 26.1 | 22.368 | 0 | 0 | 58.089 | 58.044 | 43.48 | 26.605 | 0 | 0 | 57.416 | 33.61 | [5 empty] | 0 | 0.145 | 204 | 0.082838 | 0.0035376 | 0.19949 | 0.13514 | -0.1316 | -158.8605
2009-12-08 | 16:07 | 0 | 23.837 | 0 | 0 | 0 | 28.557 | 31.735 | 29.376 | 28.363 | 21.91 | 26.1 | 22.273 | 0 | 0 | 58.089 | 58.044 | 43.458 | 26.605 | 0 | 0 | 57.393 | 33.682 | [5 empty] | 0 | 0.194 | 205 | 0.1105 | 0.029834 | 0.20061 | 0.13514 | -0.1053 | -95.2934
2009-12-08 | 16:08 | 0 | 23.837 | 0 | 0 | 0 | 28.508 | 31.759 | 29.327 | 28.412 | 22.128 | 26.1 | 20.586 | 0 | 0 | 58.112 | 58.089 | 43.458 | 26.63 | 0 | 0 | 57.416 | 33.706 | [5 empty] | 0 | 0.096 | 206 | 0.60176 | 0.4968 | 0.22052 | 0.13514 | 0.36166 | 60.1007
2009-12-08 | 16:09 | 0 | 23.861 | 0 | 0 | 0 | 28.484 | 31.713 | 29.376 | 28.363 | 21.718 | 26.1 | 19.953 | 0 | 0 | 58.112 | 58.044 | 43.551 | 26.63 | 0 | 0 | 57.416 | 33.73 | [5 empty] | 0 | 0.121 | 207 | 0.78609 | 0.67201 | 0.22799 | 0.13514 | 0.53687 | 68.2971
2009-12-08 | 16:10 | 0 | 23.832 | 0 | 0 | 0 | 28.43 | 31.659 | 29.347 | 28.263 | 21.52 | 26.071 | 20.34 | 0 | 0 | 58.062 | 58.039 | 43.451 | 26.625 | 0 | 0 | 57.389 | 33.701 | [5 empty] | 0 | 0.167 | 208 | 0.67339 | 0.56489 | 0.22342 | 0.13514 | 0.42975 | 63.8191
2009-12-08 | 16:11 | 0 | 23.861 | 0 | 0 | 0 | 28.459 | 31.664 | 29.398 | 28.268 | 21.405 | 26.122 | 20.224 | 0 | 0 | 58.066 | 58.021 | 43.504 | 26.63 | 0 | 0 | 57.416 | 33.775 | [5 empty] | 0 | 0.191 | 209 | 0.70717 | 0.597 | 0.22479 | 0.13514 | 0.46186 | 65.3112
2009-12-08 | 16:12 | 0 | 23.832 | 0 | 0 | 0 | 28.383 | 31.634 | 29.369 | 28.214 | 21.255 | 26.071 | 20.219 | 0 | 0 | 58.062 | 57.973 | 43.547 | 26.6 | 0 | 0 | 57.366 | 33.771 | [5 empty] | 0 | 0.169 | 210 | 0.70863 | 0.59838 | 0.22485 | 0.13514 | 0.46325 | 65.3723
2009-12-08 | 16:13 | 0 | 23.837 | 0 | 0 | 0 | 28.388 | 31.664 | 29.352 | 28.243 | 21.211 | 26.1 | 20.416 | 0 | 0 | 58.066 | 58.021 | 43.575 | 26.605 | 0 | 0 | 57.393 | 33.823 | [5 empty] | 0 | 0.145 | 211 | 0.65126 | 0.54385 | 0.22253 | 0.13514 | 0.40872 | 62.7577
2009-12-08 | 16:14 | 0 | 23.861 | 0 | 0 | 0 | 28.363 | 31.615 | 29.376 | 28.17 | 21.26 | 26.1 | 20.124 | 0 | 0 | 58.089 | 58 | 43.527 | 26.63 | 0 | 0 | 57.416 | 33.823 | [5 empty] | 0 | 0.193 | 212 | 0.73629 | 0.62468 | 0.22597 | 0.13514 | 0.48954 | 66.4875
2009-12-08 | 16:15 | 0 | 23.808 | 0 | 0 | 0 | 28.309 | 31.585 | 29.298 | 28.189 | 20.99 | 26.117 | 20.119 | 0 | 0 | 58.039 | 57.973 | 43.547 | 26.6 | 0 | 0 | 57.366 | 33.818 | [5 empty] | 0 | 0.12 | 213 | 0.73775 | 0.62606 | 0.22603 | 0.13514 | 0.49093 | 66.5439
2009-12-08 | 16:16 | 0 | 23.837 | 0 | 0 | 0 | 28.309 | 31.561 | 29.322 | 28.14 | 21.086 | 26.093 | 20.046 | 0 | 0 | 58.039 | 57.95 | 43.571 | 26.6 | 0 | 0 | 57.366 | 33.794 | [5 empty] | 0 | 0.169 | 214 | 0.759 | 0.64627 | 0.22689 | 0.13514 | 0.51113 | 67.3424
2009-12-08 | 16:17 | 0 | 23.886 | 0 | 0 | 0 | 28.292 | 31.59 | 29.376 | 28.099 | 21.235 | 26.076 | 19.975 | 0 | 0 | 58.066 | 57.977 | 43.599 | 26.63 | 0 | 0 | 57.393 | 33.871 | [5 empty] | 0 | 0.193 | 215 | 0.77968 | 0.66592 | 0.22773 | 0.13514 | 0.53078 | 68.0773
2009-12-08 | 16:18 | 0 | 23.832 | 0 | 0 | 0 | 28.214 | 31.539 | 29.322 | 28.069 | 20.895 | 26.093 | 19.774 | 0 | 0 | 57.993 | 57.95 | 43.523 | 26.6 | 0 | 0 | 57.322 | 33.842 | [5 empty] | 0 | 0.145 | 216 | 0.83821 | 0.72156 | 0.2301 | 0.13514 | 0.58642 | 69.9611
2009-12-08 | 16:19 | 0 | 23.832 | 0 | 0 | 0 | 28.189 | 31.539 | 29.298 | 28.094 | 20.87 | 26.093 | 20.169 | 0 | 0 | 58.016 | 57.961 | 43.58 | 26.613 | 0 | 0 | 57.288 | 33.876 | [5 empty] | 0 | 0.095 | 217 | 0.72319 | 0.61222 | 0.22544 | 0.13514 | 0.47709 | 65.9699
2009-12-08 | 16:20 | 0 | 23.83 | 0 | 0 | 0 | 28.162 | 31.512 | 29.366 | 28.067 | 20.868 | 26.09 | 19.722 | 0 | 0 | 58.014 | 57.948 | 43.59 | 26.598 | 0 | 0 | 57.297 | 33.837 | [5 empty] | 0 | 0.095 | 218 | 0.85335 | 0.73595 | 0.23072 | 0.13514 | 0.60082 | 70.4064
2009-12-08 | 16:21 | 0 | 23.83 | 0 | 0 | 0 | 28.187 | 31.487 | 29.32 | 28.042 | 20.819 | 26.09 | 20.214 | 0 | 0 | 58.014 | 57.902 | 43.59 | 26.598 | 0 | 0 | 57.297 | 33.861 | [5 empty] | 0 | 0.145 | 219 | 0.71008 | 0.59976 | 0.22491 | 0.13514 | 0.46463 | 65.4331
2009-12-08 | 16:22 | 0 | 23.805 | 0 | 0 | 0 | 28.162 | 31.487 | 29.366 | 27.993 | 20.77 | 26.09 | 20.141 | 0 | 0 | 57.991 | 57.925 | 43.614 | 26.598 | 0 | 0 | 57.275 | 33.909 | [5 empty] | 0 | 0.169 | 220 | 0.73134 | 0.61997 | 0.22577 | 0.13514 | 0.48484 | 66.2941
2009-12-08 | 16:23 | 0 | 23.83 | 0 | 0 | 0 | 28.091 | 31.487 | 29.32 | 27.971 | 20.698 | 26.09 | 20.264 | 0 | 0 | 57.971 | 57.902 | 43.59 | 26.598 | 0 | 0 | 57.275 | 33.933 | [5 empty] | 0 | 0.12 | 221 | 0.69552 | 0.58592 | 0.22432 | 0.13514 | 0.45079 | 64.813
2009-12-08 | 16:24 | 0 | 23.854 | 0 | 0 | 0 | 28.091 | 31.463 | 29.344 | 27.971 | 20.698 | 26.115 | 20.091 | 0 | 0 | 57.971 | 57.879 | 43.614 | 26.598 | 0 | 0 | 57.275 | 33.957 | [5 empty] | 0 | 0.12 | 222 | 0.7459 | 0.63381 | 0.22636 | 0.13514 | 0.49868 | 66.8555
2009-12-08 | 16:25 | 0 | 23.82 | 0 | 0 | 0 | 28.081 | 31.404 | 29.332 | 27.888 | 20.784 | 26.081 | 20.446 | 0 | 0 | 57.959 | 57.847 | 43.58 | 26.564 | 0 | 0 | 57.22 | 33.945 | [5 empty] | 0 | 0.193 | 223 | 0.64252 | 0.53555 | 0.22217 | 0.13514 | 0.40041 | 62.3185
2009-12-08 | 16:26 | 0 | 23.854 | 0 | 0 | 0 | 28.067 | 31.414 | 29.32 | 27.922 | 20.698 | 26.139 | 20.066 | 0 | 0 | 57.971 | 57.856 | 43.638 | 26.598 | 0 | 0 | 57.275 | 34.003 | [5 empty] | 0 | 0.145 | 224 | 0.75318 | 0.64073 | 0.22666 | 0.13514 | 0.5056 | 67.1281
2009-12-08 | 16:27 | 0 | 23.854 | 0 | 0 | 0 | 28.067 | 31.414 | 29.366 | 27.873 | 20.649 | 26.139 | 19.92 | 0 | 0 | 57.971 | 57.856 | 43.614 | 26.573 | 0 | 0 | 57.275 | 34.003 | [5 empty] | 0 | 0.194 | 225 | 0.7957 | 0.68114 | 0.22838 | 0.13514 | 0.54601 | 68.6203
2009-12-08 | 16:28 | 0 | 23.83 | 0 | 0 | 0 | 28.018 | 31.414 | 29.344 | 27.897 | 20.747 | 26.164 | 20.214 | 0 | 0 | 57.991 | 57.856 | 43.661 | 26.598 | 0 | 0 | 57.229 | 34.026 | [5 empty] | 0 | 0.121 | 226 | 0.71008 | 0.59976 | 0.22491 | 0.13514 | 0.46463 | 65.4331
2009-12-08 | 16:29 | 0 | 23.82 | 0 | 0 | 0 | 27.983 | 31.357 | 29.332 | 27.817 | 20.809 | 26.13 | 20.106 | 0 | 0 | 57.939 | 57.804 | 43.652 | 26.564 | 0 | 0 | 57.197 | 34.017 | [5 empty] | 0 | 0.166 | 227 | 0.74153 | 0.62966 | 0.22618 | 0.13514 | 0.49452 | 66.6894
2009-12-08 | 16:30 | 0 | 23.795 | 0 | 0 | 0 | 27.983 | 31.333 | 29.332 | 27.817 | 20.855 | 26.13 | 20.424 | 0 | 0 | 57.916 | 57.804 | 43.628 | 26.588 | 0 | 0 | 57.22 | 34.017 | [5 empty] | 0 | 0.166 | 228 | 0.64893 | 0.54164 | 0.22243 | 0.13514 | 0.4065 | 62.6417
2009-12-08 | 16:31 | 0 | 23.82 | 0 | 0 | 0 | 27.937 | 31.357 | 29.261 | 27.817 | 20.929 | 26.13 | 20.081 | 0 | 0 | 57.916 | 57.824 | 43.673 | 26.588 | 0 | 0 | 57.197 | 34.017 | [5 empty] | 0 | 0.12 | 229 | 0.74881 | 0.63658 | 0.22648 | 0.13514 | 0.50144 | 66.9652
2009-12-08 | 16:32 | 0 | 23.795 | 0 | 0 | 0 | 27.912 | 31.333 | 29.332 | 27.743 | 20.978 | 26.13 | 20.424 | 0 | 0 | 57.916 | 57.804 | 43.673 | 26.588 | 0 | 0 | 57.131 | 34.086 | [5 empty] | 0 | 0.169 | 230 | 0.64893 | 0.54164 | 0.22243 | 0.13514 | 0.4065 | 62.6417
2009-12-08 | 16:33 | 0 | 23.82 | 0 | 0 | 0 | 27.888 | 31.308 | 29.31 | 27.768 | 21.145 | 26.179 | 20.784 | 0 | 0 | 57.916 | 57.804 | 43.628 | 26.61 | 0 | 0 | 57.176 | 34.086 | [5 empty] | 0 | 0.12 | 231 | 0.5441 | 0.44199 | 0.21818 | 0.13514 | 0.30685 | 56.3966
2009-12-08 | 16:34 | 0 | 23.82 | 0 | 0 | 0 | 27.863 | 31.308 | 29.261 | 27.792 | 21.074 | 26.154 | 20.375 | 0 | 0 | 57.916 | 57.781 | 43.652 | 26.588 | 0 | 0 | 57.154 | 34.11 | [5 empty] | 0 | 0.071 | 232 | 0.6632 | 0.5552 | 0.22301 | 0.13514 | 0.42006 | 63.3391
2009-12-08 | 16:35 | 0 | 23.844 | 0 | 0 | 0 | 27.888 | 31.308 | 29.332 | 27.768 | 21.049 | 26.13 | 20.519 | 0 | 0 | 57.916 | 57.758 | 43.697 | 26.61 | 0 | 0 | 57.131 | 34.158 | [5 empty] | 0 | 0.12 | 233 | 0.62127 | 0.51534 | 0.22131 | 0.13514 | 0.38021 | 61.1984
2009-12-08 | 16:36 | 0 | 23.82 | 0 | 0 | 0 | 27.839 | 31.259 | 29.31 | 27.694 | 21.025 | 26.179 | 19.784 | 0 | 0 | 57.893 | 57.758 | 43.697 | 26.588 | 0 | 0 | 57.108 | 34.158 | [5 empty] | 0 | 0.145 | 234 | 0.8353 | 0.71879 | 0.22998 | 0.13514 | 0.58365 | 69.8736
2009-12-08 | 16:37 | 0 | 23.795 | 0 | 0 | 0 | 27.839 | 31.259 | 29.261 | 27.718 | 21.194 | 26.179 | 20.056 | 0 | 0 | 57.87 | 57.758 | 43.697 | 26.588 | 0 | 0 | 57.131 | 34.182 | [5 empty] | 0 | 0.121 | 235 | 0.75609 | 0.6435 | 0.22677 | 0.13514 | 0.50836 | 67.2357
2009-12-08 | 16:38 | 0 | 23.82 | 0 | 0 | 0 | 27.792 | 31.235 | 29.285 | 27.672 | 21.145 | 26.154 | 20.204 | 0 | 0 | 57.87 | 57.735 | 43.697 | 26.588 | 0 | 0 | 57.085 | 34.182 | [5 empty] | 0 | 0.12 | 236 | 0.713 | 0.60253 | 0.22503 | 0.13514 | 0.4674 | 65.5541
2009-12-08 | 16:39 | 0 | 23.82 | 0 | 0 | 0 | 27.768 | 31.235 | 29.31 | 27.694 | 21.123 | 26.13 | 19.958 | 0 | 0 | 57.893 | 57.735 | 43.697 | 26.598 | 0 | 0 | 57.053 | 34.17 | [5 empty] | 0 | 0.074 | 237 | 0.78463 | 0.67063 | 0.22793 | 0.13514 | 0.53549 | 68.2475
2009-12-08 | 16:40 | 0 | 23.822 | 0 | 0 | 0 | 27.77 | 31.215 | 29.288 | 27.65 | 21.076 | 26.132 | 20.011 | 0 | 0 | 57.898 | 57.717 | 43.702 | 26.591 | 0 | 0 | 57.067 | 34.184 | [5 empty] | 0 | 0.12 | 238 | 0.7692 | 0.65596 | 0.22731 | 0.13514 | 0.52082 | 67.7096
2009-12-08 | 16:41 | 0 | 23.79 | 0 | 0 | 0 | 27.738 | 31.183 | 29.305 | 27.618 | 21.02 | 26.076 | 20.345 | 0 | 0 | 57.845 | 57.71 | 43.695 | 26.581 | 0 | 0 | 57.037 | 34.201 | [5 empty] | 0 | 0.12 | 239 | 0.67194 | 0.5635 | 0.22336 | 0.13514 | 0.42837 | 63.7514
2009-12-08 | 16:42 | 0 | 23.847 | 0 | 0 | 0 | 27.721 | 31.191 | 29.288 | 27.601 | 21.172 | 26.061 | 20.159 | 0 | 0 | 57.852 | 57.694 | 43.726 | 26.591 | 0 | 0 | 57.067 | 34.208 | [5 empty] | 0 | 0.12 | 240 | 0.7261 | 0.61499 | 0.22556 | 0.13514 | 0.47985 | 66.0865
2009-12-08 | 16:43 | 0 | 23.822 | 0 | 0 | 0 | 27.721 | 31.191 | 29.312 | 27.625 | 21.051 | 26.036 | 19.762 | 0 | 0 | 57.852 | 57.717 | 43.771 | 26.591 | 0 | 0 | 57.067 | 34.232 | [5 empty] | 0 | 0.096 | 241 | 0.84171 | 0.72488 | 0.23024 | 0.13514 | 0.58974 | 70.0653
2009-12-08 | 16:44 | 0 | 23.822 | 0 | 0 | 0 | 27.65 | 31.166 | 29.288 | 27.576 | 21.002 | 26.061 | 20.207 | 0 | 0 | 57.852 | 57.694 | 43.771 | 26.613 | 0 | 0 | 57.09 | 34.254 | [5 empty] | 0 | 0.074 | 242 | 0.71212 | 0.6017 | 0.22499 | 0.13514 | 0.46657 | 65.5179
2009-12-08 | 16:45 | 0 | 23.822 | 0 | 0 | 0 | 27.699 | 31.141 | 29.337 | 27.554 | 21.051 | 26.036 | 20.377 | 0 | 0 | 57.806 | 57.694 | 43.748 | 26.613 | 0 | 0 | 57.113 | 34.278 | [5 empty] | 0 | 0.145 | 243 | 0.66262 | 0.55465 | 0.22299 | 0.13514 | 0.41951 | 63.3112
2009-12-08 | 16:46 | 0 | 23.822 | 0 | 0 | 0 | 27.674 | 31.119 | 29.288 | 27.554 | 21.101 | 26.036 | 20.134 | 0 | 0 | 57.806 | 57.694 | 43.748 | 26.613 | 0 | 0 | 57.113 | 34.278 | [5 empty] | 0 | 0.12 | 244 | 0.73338 | 0.62191 | 0.22585 | 0.13514 | 0.48677 | 66.3741
2009-12-08 | 16:47 | 0 | 23.79 | 0 | 0 | 0 | 27.618 | 31.11 | 29.28 | 27.473 | 21.164 | 25.955 | 19.928 | 0 | 0 | 57.822 | 57.642 | 43.716 | 26.559 | 0 | 0 | 57.106 | 34.27 | [5 empty] | 0 | 0.145 | 245 | 0.79337 | 0.67893 | 0.22828 | 0.13514 | 0.54379 | 68.5427
2009-12-08 | 16:48 | 0 | 23.822 | 0 | 0 | 0 | 27.601 | 31.141 | 29.263 | 27.53 | 21.101 | 25.987 | 19.862 | 0 | 0 | 57.829 | 57.651 | 43.795 | 26.613 | 0 | 0 | 57.113 | 34.325 | [5 empty] | 0 | 0.071 | 246 | 0.81259 | 0.6972 | 0.22906 | 0.13514 | 0.56206 | 69.1697
2009-12-08 | 16:49 | 0 | 23.79 | 0 | 0 | 0 | 27.569 | 31.063 | 29.305 | 27.473 | 20.971 | 25.906 | 19.83 | 0 | 0 | 57.777 | 57.621 | 43.74 | 26.559 | 0 | 0 | 57.06 | 34.294 | [5 empty] | 0 | 0.096 | 247 | 0.8219 | 0.70606 | 0.22944 | 0.13514 | 0.57092 | 69.4632
2009-12-08 | 16:50 | 0 | 23.815 | 0 | 0 | 0 | 27.544 | 31.038 | 29.28 | 27.424 | 20.995 | 25.86 | 19.804 | 0 | 0 | 57.777 | 57.621 | 43.74 | 26.605 | 0 | 0 | 57.014 | 34.27 | [5 empty] | 0 | 0.12 | 248 | 0.82948 | 0.71325 | 0.22975 | 0.13514 | 0.57812 | 69.6968
2009-12-08 | 16:51 | 0 | 23.847 | 0 | 0 | 0 | 27.576 | 31.07 | 29.263 | 27.456 | 20.956 | 25.916 | 19.887 | 0 | 0 | 57.806 | 57.628 | 43.795 | 26.613 | 0 | 0 | 57.024 | 34.278 | [5 empty] | 0 | 0.12 | 249 | 0.80531 | 0.69028 | 0.22877 | 0.13514 | 0.55514 | 68.9357
2009-12-08 | 16:52 | 0 | 23.871 | 0 | 0 | 0 | 27.481 | 31.046 | 29.214 | 27.41 | 21.027 | 25.867 | 19.96 | 0 | 0 | 57.717 | 57.583 | 43.726 | 26.566 | 0 | 0 | 57.024 | 34.302 | [5 empty] | 0 | 0.071 | 250 | 0.78405 | 0.67007 | 0.22791 | 0.13514 | 0.53494 | 68.2276
2009-12-08 | 16:53 | 0 | 23.79 | 0 | 0 | 0 | 27.498 | 31.014 | 29.256 | 27.424 | 20.971 | 25.86 | 20.321 | 0 | 0 | 57.756 | 57.576 | 43.812 | 26.581 | 0 | 0 | 56.948 | 34.27 | [5 empty] | 0 | 0.074 | 251 | 0.67892 | 0.57015 | 0.22365 | 0.13514 | 0.43501 | 64.0737
2009-12-08 | 16:54 | 0 | 23.79 | 0 | 0 | 0 | 27.498 | 31.014 | 29.256 | 27.378 | 21.164 | 25.884 | 20.101 | 0 | 0 | 57.756 | 57.599 | 43.812 | 26.581 | 0 | 0 | 56.948 | 34.294 | [5 empty] | 0 | 0.12 | 252 | 0.74299 | 0.63104 | 0.22624 | 0.13514 | 0.49591 | 66.745
2009-12-08 | 16:55 | 0 | 23.822 | 0 | 0 | 0 | 27.505 | 31.046 | 29.288 | 27.432 | 21.196 | 25.916 | 20.257 | 0 | 0 | 57.763 | 57.605 | 43.819 | 26.591 | 0 | 0 | 56.955 | 34.371 | [5 empty] | 0 | 0.073 | 253 | 0.69756 | 0.58786 | 0.2244 | 0.13514 | 0.45273 | 64.9014
2009-12-08 | 16:56 | 0 | 23.79 | 0 | 0 | 0 | 27.449 | 31.014 | 29.256 | 27.378 | 21.213 | 25.835 | 20.232 | 0 | 0 | 57.786 | 57.583 | 43.843 | 26.613 | 0 | 0 | 56.978 | 34.395 | [5 empty] | 0 | 0.071 | 254 | 0.70484 | 0.59478 | 0.2247 | 0.13514 | 0.45965 | 65.2128
2009-12-08 | 16:57 | 0 | 23.847 | 0 | 0 | 0 | 27.456 | 31.021 | 29.288 | 27.41 | 21.101 | 25.938 | 20.058 | 0 | 0 | 57.763 | 57.583 | 43.865 | 26.613 | 0 | 0 | 56.978 | 34.419 | [5 empty] | 0 | 0.046 | 255 | 0.75551 | 0.64295 | 0.22675 | 0.13514 | 0.50781 | 67.2142
2009-12-08 | 16:58 | 0 | 23.815 | 0 | 0 | 0 | 27.424 | 30.965 | 29.231 | 27.329 | 21.164 | 25.884 | 20.394 | 0 | 0 | 57.733 | 57.576 | 43.764 | 26.581 | 0 | 0 | 56.994 | 34.388 | [5 empty] | 0 | 0.095 | 256 | 0.65767 | 0.54994 | 0.22279 | 0.13514 | 0.41481 | 63.0723
2009-12-08 | 16:59 | 0 | 23.79 | 0 | 0 | 0 | 27.424 | 30.943 | 29.256 | 27.304 | 21.26 | 25.86 | 20.61 | 0 | 0 | 57.71 | 57.53 | 43.834 | 26.593 | 0 | 0 | 57.003 | 34.4 | [5 empty] | 0 | 0.12 | 257 | 0.59477 | 0.49015 | 0.22024 | 0.13514 | 0.35502 | 59.69
2009-12-08 | 17:00 | 0 | 23.827 | 0 | 0 | 0 | 27.412 | 30.955 | 29.173 | 27.316 | 21.128 | 25.872 | 20.237 | 0 | 0 | 57.745 | 57.542 | 43.846 | 26.593 | 0 | 0 | 57.003 | 34.424 | [5 empty] | 0 | 0.096 | 258 | 0.70339 | 0.5934 | 0.22464 | 0.13514 | 0.45826 | 65.1511
2009-12-08 | 17:01 | 0 | 23.778 | 0 | 0 | 0 | 27.365 | 30.977 | 29.244 | 27.267 | 21.152 | 25.872 | 20.429 | 0 | 0 | 57.722 | 57.519 | 43.824 | 26.593 | 0 | 0 | 56.982 | 34.447 | [5 empty] | 0 | 0.098 | 259 | 0.64748 | 0.54025 | 0.22237 | 0.13514 | 0.40512 | 62.5688
2009-12-08 | 17:02 | 0 | 23.81 | 0 | 0 | 0 | 27.348 | 30.913 | 29.276 | 27.228 | 21.208 | 25.951 | 20.071 | 0 | 0 | 57.774 | 57.594 | 43.855 | 26.649 | 0 | 0 | 57.012 | 34.479 | [5 empty] | 0 | 0.12 | 260 | 0.75172 | 0.63935 | 0.2266 | 0.13514 | 0.50421 | 67.074
2009-12-08 | 17:03 | 0 | 23.81 | 0 | 0 | 0 | 27.373 | 30.962 | 29.251 | 27.324 | 21.184 | 25.951 | 20.63 | 0 | 0 | 57.751 | 57.548 | 43.901 | 26.625 | 0 | 0 | 57.033 | 34.479 | [5 empty] | 0 | 0.049 | 261 | 0.58894 | 0.48462 | 0.22 | 0.13514 | 0.34948 | 59.3403
2009-12-08 | 17:04 | 0 | 23.803 | 0 | 0 | 0 | 27.316 | 30.955 | 29.219 | 27.292 | 21.177 | 25.894 | 20.309 | 0 | 0 | 57.699 | 57.498 | 43.893 | 26.593 | 0 | 0 | 56.982 | 34.447 | [5 empty] | 0 | 0.024 | 262 | 0.68242 | 0.57347 | 0.22379 | 0.13514 | 0.43833 | 64.2323
2009-12-08 | 17:05 | 0 | 23.827 | 0 | 0 | 0 | 27.341 | 30.882 | 29.268 | 27.221 | 21.272 | 25.872 | 20.237 | 0 | 0 | 57.699 | 57.498 | 43.846 | 26.618 | 0 | 0 | 56.96 | 34.424 | [5 empty] | 0 | 0.12 | 263 | 0.70339 | 0.5934 | 0.22464 | 0.13514 | 0.45826 | 65.1511
2009-12-08 | 17:06 | 0 | 23.803 | 0 | 0 | 0 | 27.292 | 30.906 | 29.244 | 27.245 | 21.466 | 25.823 | 20.816 | 0 | 0 | 57.699 | 57.475 | 43.893 | 26.618 | 0 | 0 | 56.868 | 34.4 | [5 empty] | 0 | 0.047 | 264 | 0.53478 | 0.43313 | 0.21781 | 0.13514 | 0.298 | 55.723
2009-12-08 | 17:07 | 0 | 23.859 | 0 | 0 | 0 | 27.348 | 30.913 | 29.3 | 27.204 | 21.522 | 25.926 | 20.919 | 0 | 0 | 57.706 | 57.482 | 43.901 | 26.625 | 0 | 0 | 56.877 | 34.479 | [5 empty] | 0 | 0.144 | 265 | 0.50479 | 0.40462 | 0.21659 | 0.13514 | 0.26949 | 53.386
2009-12-08 | 17:08 | 0 | 23.803 | 0 | 0 | 0 | 27.292 | 30.882 | 29.244 | 27.221 | 21.586 | 25.823 | 20.863 | 0 | 0 | 57.676 | 57.453 | 43.87 | 26.618 | 0 | 0 | 56.868 | 34.471 | [5 empty] | 0 | 0.071 | 266 | 0.52109 | 0.42012 | 0.21725 | 0.13514 | 0.28499 | 54.69
2009-12-08 | 17:09 | 0 | 23.835 | 0 | 0 | 0 | 27.277 | 30.889 | 29.226 | 27.204 | 21.714 | 25.926 | 21.039 | 0 | 0 | 57.683 | 57.482 | 43.901 | 26.625 | 0 | 0 | 56.898 | 34.502 | [5 empty] | 0 | 0.073 | 267 | 0.46984 | 0.3714 | 0.21517 | 0.13514 | 0.23627 | 50.2869
2009-12-08 | 17:10 | 0 | 23.81 | 0 | 0 | 0 | 27.204 | 30.889 | 29.226 | 27.204 | 21.498 | 25.951 | 20.583 | 0 | 0 | 57.706 | 57.482 | 43.925 | 26.649 | 0 | 0 | 56.855 | 34.524 | [5 empty] | 0 | 0 | 268 | 0.60263 | 0.49763 | 0.22056 | 0.13514 | 0.36249 | 60.1514
2009-12-08 | 17:11 | 0 | 23.803 | 0 | 0 | 0 | 27.221 | 30.833 | 29.219 | 27.147 | 21.731 | 25.872 | 20.694 | 0 | 0 | 57.653 | 57.453 | 43.917 | 26.618 | 0 | 0 | 56.802 | 34.471 | [5 empty] | 0 | 0.074 | 269 | 0.57031 | 0.4669 | 0.21925 | 0.13514 | 0.33177 | 58.1732
2009-12-08 | 17:12 | 0 | 23.803 | 0 | 0 | 0 | 27.196 | 30.81 | 29.173 | 27.125 | 21.562 | 25.894 | 20.694 | 0 | 0 | 57.653 | 57.407 | 43.87 | 26.618 | 0 | 0 | 56.848 | 34.493 | [5 empty] | 0 | 0.071 | 270 | 0.57031 | 0.4669 | 0.21925 | 0.13514 | 0.33177 | 58.1732
2009-12-08 | 17:13 | 0 | 23.835 | 0 | 0 | 0 | 27.204 | 30.842 | 29.251 | 27.132 | 21.667 | 25.951 | 20.583 | 0 | 0 | 57.662 | 57.437 | 43.901 | 26.649 | 0 | 0 | 56.898 | 34.548 | [5 empty] | 0 | 0.072 | 271 | 0.60263 | 0.49763 | 0.22056 | 0.13514 | 0.36249 | 60.1514
2009-12-08 | 17:14 | 0 | 23.803 | 0 | 0 | 0 | 27.172 | 30.786 | 29.219 | 27.076 | 21.611 | 25.894 | 20.139 | 0 | 0 | 57.633 | 57.407 | 43.87 | 26.593 | 0 | 0 | 56.825 | 34.517 | [5 empty] | 0 | 0.096 | 272 | 0.73192 | 0.62052 | 0.22579 | 0.13514 | 0.48539 | 66.317
2009-12-08 | 17:15 | 0 | 23.859 | 0 | 0 | 0 | 27.204 | 30.818 | 29.251 | 27.083 | 21.642 | 25.951 | 20.414 | 0 | 0 | 57.662 | 57.414 | 43.901 | 26.625 | 0 | 0 | 56.877 | 34.524 | [5 empty] | 0 | 0.121 | 273 | 0.65184 | 0.5444 | 0.22255 | 0.13514 | 0.40927 | 62.7865
2009-12-08 | 17:16 | 0 | 23.803 | 0 | 0 | 0 | 27.147 | 30.786 | 29.195 | 27.076 | 21.657 | 25.943 | 20.237 | 0 | 0 | 57.61 | 57.384 | 43.917 | 26.618 | 0 | 0 | 56.802 | 34.493 | [5 empty] | 0 | 0.071 | 274 | 0.70339 | 0.5934 | 0.22464 | 0.13514 | 0.45826 | 65.1511
2009-12-08 | 17:17 | 0 | 23.81 | 0 | 0 | 0 | 27.132 | 30.793 | 29.204 | 27.083 | 21.883 | 25.951 | 20.774 | 0 | 0 | 57.64 | 57.414 | 43.925 | 26.649 | 0 | 0 | 56.855 | 34.524 | [5 empty] | 0 | 0.049 | 275 | 0.54701 | 0.44476 | 0.2183 | 0.13514 | 0.30962 | 56.6024
2009-12-08 | 17:18 | 0 | 23.835 | 0 | 0 | 0 | 27.132 | 30.793 | 29.204 | 27.108 | 21.642 | 26 | 20.823 | 0 | 0 | 57.617 | 57.393 | 43.925 | 26.649 | 0 | 0 | 56.809 | 34.548 | [5 empty] | 0 | 0.024 | 276 | 0.53274 | 0.43119 | 0.21772 | 0.13514 | 0.29606 | 55.5725
2009-12-08 | 17:19 | 0 | 23.81 | 0 | 0 | 0 | 27.132 | 30.793 | 29.204 | 27.083 | 21.402 | 25.975 | 20.605 | 0 | 0 | 57.64 | 57.393 | 43.948 | 26.674 | 0 | 0 | 56.798 | 34.56 | [5 empty] | 0 | 0.049 | 277 | 0.59622 | 0.49154 | 0.2203 | 0.13514 | 0.3564 | 59.7763
2009-12-08 | 17:20 | 0 | 23.822 | 0 | 0 | 0 | 27.096 | 30.757 | 29.214 | 27.022 | 21.461 | 25.916 | 20.836 | 0 | 0 | 57.626 | 57.357 | 43.913 | 26.662 | 0 | 0 | 56.887 | 34.584 | [5 empty] | 0 | 0.074 | 278 | 0.52896 | 0.4276 | 0.21757 | 0.13514 | 0.29246 | 55.29
2009-12-08 | 17:21 | 0 | 23.798 | 0 | 0 | 0 | 27.071 | 30.732 | 29.168 | 27 | 21.486 | 25.938 | 21.005 | 0 | 0 | 57.603 | 57.357 | 43.937 | 26.637 | 0 | 0 | 56.887 | 34.56 | [5 empty] | 0 | 0.071 | 279 | 0.47974 | 0.38082 | 0.21558 | 0.13514 | 0.24568 | 51.2108
2009-12-08 | 17:22 | 0 | 23.822 | 0 | 0 | 0 | 27.047 | 30.732 | 29.168 | 27.047 | 21.581 | 25.916 | 20.931 | 0 | 0 | 57.626 | 57.357 | 43.982 | 26.637 | 0 | 0 | 56.909 | 34.584 | [5 empty] | 0 | 0 | 280 | 0.50129 | 0.4013 | 0.21645 | 0.13514 | 0.26616 | 53.0955
2009-12-08 | 17:23 | 0 | 23.817 | 0 | 0 | 0 | 27.017 | 30.703 | 29.163 | 26.971 | 21.505 | 25.887 | 20.951 | 0 | 0 | 57.576 | 57.306 | 43.929 | 26.608 | 0 | 0 | 56.905 | 34.555 | [5 empty] | 0 | 0.046 | 281 | 0.49547 | 0.39576 | 0.21621 | 0.13514 | 0.26063 | 52.6023
2009-12-08 | 17:24 | 0 | 23.768 | 0 | 0 | 0 | 27.017 | 30.678 | 29.163 | 26.946 | 21.721 | 25.958 | 20.998 | 0 | 0 | 57.553 | 57.306 | 43.953 | 26.608 | 0 | 0 | 56.948 | 34.579 | [5 empty] | 0 | 0.071 | 282 | 0.48178 | 0.38275 | 0.21566 | 0.13514 | 0.24762 | 51.3963
2009-12-08 | 17:25 | 0 | 23.773 | 0 | 0 | 0 | 27.022 | 30.707 | 29.143 | 27.022 | 21.846 | 26.083 | 21.027 | 0 | 0 | 57.603 | 57.334 | 43.913 | 26.662 | 0 | 0 | 56.976 | 34.629 | [5 empty] | 0 | 0 | 283 | 0.47334 | 0.37473 | 0.21532 | 0.13514 | 0.23959 | 50.6174
2009-12-08 | 17:26 | 0 | 23.822 | 0 | 0 | 0 | 27.022 | 30.612 | 29.143 | 26.926 | 21.966 | 26.252 | 21.101 | 0 | 0 | 57.56 | 57.291 | 43.982 | 26.637 | 0 | 0 | 56.932 | 34.653 | [5 empty] | 0 | 0.096 | 284 | 0.45179 | 0.35424 | 0.21444 | 0.13514 | 0.21911 | 48.4979
2009-12-08 | 17:27 | 0 | 23.798 | 0 | 0 | 0 | 27.022 | 30.685 | 29.119 | 26.976 | 21.701 | 26.397 | 20.931 | 0 | 0 | 57.56 | 57.291 | 43.958 | 26.613 | 0 | 0 | 56.887 | 34.677 | [5 empty] | 0 | 0.046 | 285 | 0.50129 | 0.4013 | 0.21645 | 0.13514 | 0.26616 | 53.0955
2009-12-08 | 17:28 | 0 | 23.822 | 0 | 0 | 0 | 27 | 30.636 | 29.192 | 26.902 | 21.824 | 26.517 | 21.027 | 0 | 0 | 57.58 | 57.291 | 43.937 | 26.637 | 0 | 0 | 56.932 | 34.677 | [5 empty] | 0 | 0.098 | 286 | 0.47334 | 0.37473 | 0.21532 | 0.13514 | 0.23959 | 50.6174
2009-12-08 | 17:29 | 0 | 23.798 | 0 | 0 | 0 | 27 | 30.661 | 29.168 | 26.976 | 21.775 | 26.711 | 21.051 | 0 | 0 | 57.56 | 57.268 | 43.982 | 26.637 | 0 | 0 | 56.864 | 34.677 | [5 empty] | 0 | 0.024 | 287 | 0.46635 | 0.36808 | 0.21503 | 0.13514 | 0.23295 | 49.9515
2009-12-08 | 17:30 | 0 | 23.817 | 0 | 0 | 0 | 26.946 | 30.607 | 29.138 | 26.922 | 21.794 | 26.826 | 21.096 | 0 | 0 | 57.51 | 57.24 | 43.953 | 26.632 | 0 | 0 | 56.836 | 34.648 | [5 empty] | 0 | 0.024 | 288 | 0.45324 | 0.35563 | 0.2145 | 0.13514 | 0.22049 | 48.6475
2009-12-08 | 17:31 | 0 | 23.793 | 0 | 0 | 0 | 26.946 | 30.607 | 29.185 | 26.922 | 21.915 | 26.993 | 21.142 | 0 | 0 | 57.487 | 57.24 | 43.953 | 26.632 | 0 | 0 | 56.791 | 34.672 | [5 empty] | 0 | 0.024 | 289 | 0.43985 | 0.34289 | 0.21396 | 0.13514 | 0.20776 | 47.2342
2009-12-08 | 17:32 | 0 | 23.822 | 0 | 0 | 0 | 27 | 30.612 | 29.168 | 26.926 | 21.846 | 27.191 | 21.051 | 0 | 0 | 57.514 | 57.268 | 43.937 | 26.613 | 0 | 0 | 56.775 | 34.677 | [5 empty] | 0 | 0.074 | 290 | 0.46635 | 0.36808 | 0.21503 | 0.13514 | 0.23295 | 49.9515
2009-12-08 | 17:33 | 0 | 23.798 | 0 | 0 | 0 | 26.951 | 30.612 | 29.143 | 26.926 | 21.557 | 27.311 | 20.98 | 0 | 0 | 57.514 | 57.245 | 43.958 | 26.637 | 0 | 0 | 56.775 | 34.725 | [5 empty] | 0 | 0.025 | 291 | 0.48702 | 0.38774 | 0.21587 | 0.13514 | 0.2526 | 51.8662
2009-12-08 | 17:34 | 0 | 23.822 | 0 | 0 | 0 | 26.976 | 30.541 | 29.094 | 26.902 | 21.63 | 27.432 | 21.027 | 0 | 0 | 57.491 | 57.222 | 44.006 | 26.637 | 0 | 0 | 56.752 | 34.701 | [5 empty] | 0 | 0.074 | 292 | 0.47334 | 0.37473 | 0.21532 | 0.13514 | 0.23959 | 50.6174
2009-12-08 | 17:35 | 0 | 23.822 | 0 | 0 | 0 | 26.976 | 30.565 | 29.168 | 26.926 | 21.606 | 27.505 | 20.882 | 0 | 0 | 57.491 | 57.222 | 43.982 | 26.637 | 0 | 0 | 56.706 | 34.701 | [5 empty] | 0 | 0.05 | 293 | 0.51556 | 0.41486 | 0.21703 | 0.13514 | 0.27973 | 54.2568
2009-12-08 | 17:36 | 0 | 23.773 | 0 | 0 | 0 | 26.976 | 30.587 | 29.143 | 26.951 | 21.701 | 27.65 | 21.027 | 0 | 0 | 57.491 | 57.222 | 43.982 | 26.637 | 0 | 0 | 56.729 | 34.701 | [5 empty] | 0 | 0.025 | 294 | 0.47334 | 0.37473 | 0.21532 | 0.13514 | 0.23959 | 50.6174
2009-12-08 | 17:37 | 0 | 23.798 | 0 | 0 | 0 | 26.926 | 30.565 | 29.094 | 26.951 | 21.63 | 27.674 | 21.005 | 0 | 0 | 57.491 | 57.179 | 44.006 | 26.637 | 0 | 0 | 56.729 | 34.701 | [5 empty] | 0 | -0.025 | 295 | 0.47974 | 0.38082 | 0.21558 | 0.13514 | 0.24568 | 51.2108
2009-12-08 | 17:38 | 0 | 23.847 | 0 | 0 | 0 | 26.976 | 30.541 | 29.119 | 26.926 | 21.535 | 27.601 | 21.051 | 0 | 0 | 57.468 | 57.179 | 44.006 | 26.637 | 0 | 0 | 56.798 | 34.701 | [5 empty] | 0 | 0.05 | 296 | 0.46635 | 0.36808 | 0.21503 | 0.13514 | 0.23295 | 49.9515
2009-12-08 | 17:39 | 0 | 23.793 | 0 | 0 | 0 | 26.922 | 30.536 | 29.114 | 26.922 | 21.576 | 27.5 | 21.118 | 0 | 0 | 57.464 | 57.151 | 44.001 | 26.608 | 0 | 0 | 56.795 | 34.648 | [5 empty] | 0 | 0 | 297 | 0.44684 | 0.34954 | 0.21424 | 0.13514 | 0.2144 | 47.9821
2009-12-08 | 17:40 | 0 | 23.837 | 0 | 0 | 0 | 26.966 | 30.555 | 29.158 | 26.941 | 21.62 | 27.495 | 21.14 | 0 | 0 | 57.487 | 57.126 | 44.023 | 26.605 | 0 | 0 | 56.702 | 34.691 | [5 empty] | 0 | 0.025 | 298 | 0.44043 | 0.34345 | 0.21398 | 0.13514 | 0.20831 | 47.2974
2009-12-08 | 17:41 | 0 | 23.805 | 0 | 0 | 0 | 26.885 | 30.524 | 29.101 | 26.909 | 21.709 | 27.343 | 21.154 | 0 | 0 | 57.457 | 57.142 | 44.015 | 26.598 | 0 | 0 | 56.715 | 34.66 | [5 empty] | 0 | -0.024 | 299 | 0.43636 | 0.33957 | 0.21382 | 0.13514 | 0.20444 | 46.8512
2009-12-08 | 17:42 | 0 | 23.812 | 0 | 0 | 0 | 26.917 | 30.46 | 29.133 | 26.941 | 21.571 | 27.206 | 21.186 | 0 | 0 | 57.464 | 57.172 | 44.023 | 26.652 | 0 | 0 | 56.745 | 34.67 | [5 empty] | 0 | -0.024 | 300 | 0.42704 | 0.33072 | 0.21344 | 0.13514 | 0.19558 | 45.7993
2009-12-08 | 17:43 | 0 | 23.812 | 0 | 0 | 0 | 26.917 | 30.531 | 29.158 | 26.941 | 21.62 | 27.159 | 21.186 | 0 | 0 | 57.487 | 57.149 | 44.047 | 26.63 | 0 | 0 | 56.745 | 34.67 | [5 empty] | 0 | -0.024 | 301 | 0.42704 | 0.33072 | 0.21344 | 0.13514 | 0.19558 | 45.7993
2009-12-08 | 17:44 | 0 | 23.812 | 0 | 0 | 0 | 26.917 | 30.531 | 29.158 | 26.917 | 21.861 | 27.086 | 21.186 | 0 | 0 | 57.441 | 57.172 | 44.023 | 26.63 | 0 | 0 | 56.745 | 34.691 | [5 empty] | 0 | 0 | 302 | 0.42704 | 0.33072 | 0.21344 | 0.13514 | 0.19558 | 45.7993
2009-12-08 | 17:45 | 0 | 23.837 | 0 | 0 | 0 | 26.917 | 30.506 | 29.133 | 26.895 | 21.814 | 26.99 | 21.186 | 0 | 0 | 57.464 | 57.149 | 44.023 | 26.63 | 0 | 0 | 56.768 | 34.67 | [5 empty] | 0 | 0.022 | 303 | 0.42704 | 0.33072 | 0.21344 | 0.13514 | 0.19558 | 45.7993
2009-12-08 | 17:46 | 0 | 23.837 | 0 | 0 | 0 | 26.895 | 30.531 | 29.158 | 26.87 | 21.691 | 26.917 | 21.235 | 0 | 0 | 57.441 | 57.126 | 44.092 | 26.652 | 0 | 0 | 56.679 | 34.715 | [5 empty] | 0 | 0.025 | 304 | 0.41277 | 0.31715 | 0.21286 | 0.13514 | 0.18202 | 44.0967
2009-12-08 | 17:47 | 0 | 23.837 | 0 | 0 | 0 | 26.895 | 30.506 | 29.133 | 26.895 | 21.691 | 26.99 | 21.186 | 0 | 0 | 57.441 | 57.106 | 44.047 | 26.652 | 0 | 0 | 56.702 | 34.715 | [5 empty] | 0 | 0 | 305 | 0.42704 | 0.33072 | 0.21344 | 0.13514 | 0.19558 | 45.7993
2009-12-08 | 17:48 | 0 | 23.837 | 0 | 0 | 0 | 26.87 | 30.506 | 29.133 | 26.895 | 21.814 | 27.11 | 21.26 | 0 | 0 | 57.441 | 57.126 | 44.092 | 26.581 | 0 | 0 | 56.656 | 34.691 | [5 empty] | 0 | -0.025 | 306 | 0.40549 | 0.31023 | 0.21257 | 0.13514 | 0.1751 | 43.1818
2009-12-08 | 17:49 | 0 | 23.812 | 0 | 0 | 0 | 26.87 | 30.506 | 29.109 | 26.917 | 21.765 | 27.061 | 21.186 | 0 | 0 | 57.418 | 57.126 | 44.047 | 26.652 | 0 | 0 | 56.613 | 34.691 | [5 empty] | 0 | -0.047 | 307 | 0.42704 | 0.33072 | 0.21344 | 0.13514 | 0.19558 | 45.7993
2009-12-08 | 17:50 | 0 | 23.788 | 0 | 0 | 0 | 26.87 | 30.482 | 29.158 | 26.895 | 21.62 | 27.061 | 21.211 | 0 | 0 | 57.395 | 57.126 | 44.068 | 26.652 | 0 | 0 | 56.613 | 34.691 | [5 empty] | 0 | -0.025 | 308 | 0.41976 | 0.3238 | 0.21315 | 0.13514 | 0.18866 | 44.9451
2009-12-08 | 17:51 | 0 | 23.812 | 0 | 0 | 0 | 26.846 | 30.482 | 29.109 | 26.917 | 21.836 | 27.039 | 21.235 | 0 | 0 | 57.395 | 57.106 | 44.068 | 26.63 | 0 | 0 | 56.702 | 34.715 | [5 empty] | 0 | -0.071 | 309 | 0.41277 | 0.31715 | 0.21286 | 0.13514 | 0.18202 | 44.0967
2009-12-08 | 17:52 | 0 | 23.812 | 0 | 0 | 0 | 26.846 | 30.46 | 29.133 | 26.87 | 21.885 | 26.941 | 21.211 | 0 | 0 | 57.375 | 57.083 | 44.023 | 26.652 | 0 | 0 | 56.702 | 34.739 | [5 empty] | 0 | -0.024 | 310 | 0.41976 | 0.3238 | 0.21315 | 0.13514 | 0.18866 | 44.9451
2009-12-08 | 17:53 | 0 | 23.812 | 0 | 0 | 0 | 26.87 | 30.46 | 29.109 | 26.895 | 21.765 | 26.941 | 21.186 | 0 | 0 | 57.395 | 57.06 | 44.068 | 26.63 | 0 | 0 | 56.679 | 34.763 | [5 empty] | 0 | -0.025 | 311 | 0.42704 | 0.33072 | 0.21344 | 0.13514 | 0.19558 | 45.7993
2009-12-08 | 17:54 | 0 | 23.812 | 0 | 0 | 0 | 26.87 | 30.46 | 29.133 | 26.917 | 21.91 | 26.917 | 21.26 | 0 | 0 | 57.418 | 57.06 | 44.116 | 26.63 | 0 | 0 | 56.679 | 34.739 | [5 empty] | 0 | -0.047 | 312 | 0.40549 | 0.31023 | 0.21257 | 0.13514 | 0.1751 | 43.1818
2009-12-08 | 17:55 | 0 | 23.837 | 0 | 0 | 0 | 26.846 | 30.411 | 29.158 | 26.87 | 21.79 | 26.895 | 21.186 | 0 | 0 | 57.375 | 57.037 | 44.092 | 26.652 | 0 | 0 | 56.679 | 34.763 | [5 empty] | 0 | -0.024 | 313 | 0.42704 | 0.33072 | 0.21344 | 0.13514 | 0.19558 | 45.7993
2009-12-08 | 17:56 | 0 | 23.837 | 0 | 0 | 0 | 26.821 | 30.435 | 29.109 | 26.895 | 21.645 | 26.917 | 21.186 | 0 | 0 | 57.375 | 57.037 | 44.116 | 26.652 | 0 | 0 | 56.679 | 34.739 | [5 empty] | 0 | -0.074 | 314 | 0.42704 | 0.33072 | 0.21344 | 0.13514 | 0.19558 | 45.7993
2009-12-08 | 17:57 | 0 | 23.812 | 0 | 0 | 0 | 26.821 | 30.411 | 29.133 | 26.895 | 21.645 | 26.821 | 21.235 | 0 | 0 | 57.375 | 57.037 | 44.116 | 26.63 | 0 | 0 | 56.633 | 34.763 | [5 empty] | 0 | -0.074 | 315 | 0.41277 | 0.31715 | 0.21286 | 0.13514 | 0.18202 | 44.0967
2009-12-08 | 17:58 | 0 | 23.805 | 0 | 0 | 0 | 26.789 | 30.379 | 29.101 | 26.814 | 21.66 | 26.765 | 21.108 | 0 | 0 | 57.345 | 56.985 | 44.015 | 26.549 | 0 | 0 | 56.583 | 34.732 | [5 empty] | 0 | -0.025 | 316 | 0.44975 | 0.35231 | 0.21436 | 0.13514 | 0.21717 | 48.2869
2009-12-08 | 17:59 | 0 | 23.781 | 0 | 0 | 0 | 26.789 | 30.354 | 29.101 | 26.814 | 21.733 | 26.814 | 21.154 | 0 | 0 | 57.3 | 56.985 | 44.061 | 26.598 | 0 | 0 | 56.56 | 34.778 | [5 empty] | 0 | -0.025 | 317 | 0.43636 | 0.33957 | 0.21382 | 0.13514 | 0.20444 | 46.8512
2009-12-08 | 18:00 | 0 | 23.798 | 0 | 0 | 0 | 26.806 | 30.372 | 29.07 | 26.855 | 21.679 | 26.831 | 21.172 | 0 | 0 | 57.334 | 56.998 | 44.054 | 26.613 | 0 | 0 | 56.551 | 34.77 | [5 empty] | 0 | -0.049 | 318 | 0.43111 | 0.33459 | 0.21361 | 0.13514 | 0.19946 | 46.2651
2009-12-08 | 18:01 | 0 | 23.822 | 0 | 0 | 0 | 26.782 | 30.347 | 29.07 | 26.831 | 21.606 | 26.806 | 21.172 | 0 | 0 | 57.334 | 56.976 | 44.075 | 26.613 | 0 | 0 | 56.505 | 34.77 | [5 empty] | 0 | -0.049 | 319 | 0.43111 | 0.33459 | 0.21361 | 0.13514 | 0.19946 | 46.2651
2009-12-08 | 18:02 | 0 | 23.798 | 0 | 0 | 0 | 26.782 | 30.372 | 29.07 | 26.855 | 21.581 | 26.757 | 21.147 | 0 | 0 | 57.313 | 56.976 | 44.099 | 26.613 | 0 | 0 | 56.551 | 34.77 | [5 empty] | 0 | -0.073 | 320 | 0.43839 | 0.34151 | 0.2139 | 0.13514 | 0.20638 | 47.0753
2009-12-08 | 18:03 | 0 | 23.822 | 0 | 0 | 0 | 26.782 | 30.347 | 29.07 | 26.831 | 21.701 | 26.757 | 21.172 | 0 | 0 | 57.313 | 56.976 | 44.075 | 26.613 | 0 | 0 | 56.594 | 34.77 | [5 empty] | 0 | -0.049 | 321 | 0.43111 | 0.33459 | 0.21361 | 0.13514 | 0.19946 | 46.2651
2009-12-08 | 18:04 | 0 | 23.822 | 0 | 0 | 0 | 26.782 | 30.347 | 29.094 | 26.782 | 21.655 | 26.686 | 21.196 | 0 | 0 | 57.334 | 56.953 | 44.147 | 26.613 | 0 | 0 | 56.572 | 34.701 | [5 empty] | 0 | 0 | 322 | 0.42412 | 0.32795 | 0.21332 | 0.13514 | 0.19281 | 45.4612
2009-12-08 | 18:05 | 0 | 23.793 | 0 | 0 | 0 | 26.728 | 30.269 | 29.114 | 26.801 | 21.407 | 26.632 | 21.096 | 0 | 0 | 57.286 | 56.925 | 44.07 | 26.583 | 0 | 0 | 56.544 | 34.696 | [5 empty] | 0 | -0.073 | 323 | 0.45324 | 0.35563 | 0.2145 | 0.13514 | 0.22049 | 48.6475
2009-12-08 | 18:06 | 0 | 23.798 | 0 | 0 | 0 | 26.735 | 30.323 | 29.119 | 26.831 | 21.486 | 26.662 | 21.172 | 0 | 0 | 57.268 | 56.909 | 44.075 | 26.542 | 0 | 0 | 56.572 | 34.746 | [5 empty] | 0 | -0.096 | 324 | 0.43111 | 0.33459 | 0.21361 | 0.13514 | 0.19946 | 46.2651
2009-12-08 | 18:07 | 0 | 23.798 | 0 | 0 | 0 | 26.757 | 30.298 | 29.119 | 26.806 | 21.535 | 26.566 | 21.221 | 0 | 0 | 57.291 | 56.932 | 44.075 | 26.591 | 0 | 0 | 56.617 | 34.725 | [5 empty] | 0 | -0.049 | 325 | 0.41684 | 0.32103 | 0.21303 | 0.13514 | 0.18589 | 44.595
2009-12-08 | 18:08 | 0 | 23.768 | 0 | 0 | 0 | 26.728 | 30.293 | 29.089 | 26.777 | 21.481 | 26.561 | 21.167 | 0 | 0 | 57.24 | 56.925 | 44.07 | 26.561 | 0 | 0 | 56.544 | 34.696 | [5 empty] | 0 | -0.049 | 326 | 0.43257 | 0.33597 | 0.21366 | 0.13514 | 0.20084 | 46.4294
2009-12-08 | 18:09 | 0 | 23.822 | 0 | 0 | 0 | 26.735 | 30.298 | 29.094 | 26.831 | 21.461 | 26.613 | 21.221 | 0 | 0 | 57.268 | 56.909 | 44.147 | 26.613 | 2 | 0 | 57.425 | 32.515 | [5 empty] | 0 | -0.096 | 327 | 0.41684 | 0.32103 | 0.21303 | 0.13514 | 0.18589 | 44.595
2009-12-08 | 18:10 | 0 | 23.798 | 0 | 0 | 0 | 26.711 | 30.298 | 29.07 | 26.782 | 21.365 | 26.566 | 21.221 | 0 | 0 | 57.268 | 56.437 | 43.958 | 26.613 | 3 | 0 | 59.196 | 26.252 | [5 empty] | 0 | -0.071 | 328 | 0.41684 | 0.32103 | 0.21303 | 0.13514 | 0.18589 | 44.595
2009-12-08 | 18:11 | 0 | 23.822 | 0 | 0 | 0 | 26.735 | 30.276 | 29.143 | 26.757 | 21.39 | 26.566 | 21.196 | 0 | 0 | 57.268 | 56.259 | 43.3 | 26.613 | 0 | 0 | 59.42 | 25.529 | [5 empty] | 0 | -0.022 | 329 | 0.42412 | 0.32795 | 0.21332 | 0.13514 | 0.19281 | 45.4612
2009-12-08 | 18:12 | 0 | 23.793 | 0 | 0 | 0 | 26.706 | 30.246 | 29.089 | 26.752 | 21.311 | 26.583 | 21.167 | 0 | 0 | 57.24 | 56.163 | 42.403 | 26.583 | 0 | 0 | 59.347 | 25.548 | [5 empty] | 0 | -0.046 | 330 | 0.43257 | 0.33597 | 0.21366 | 0.13514 | 0.20084 | 46.4294
2009-12-08 | 18:13 | 0 | 23.768 | 0 | 0 | 0 | 26.706 | 30.246 | 29.065 | 26.777 | 21.407 | 26.632 | 21.216 | 0 | 0 | 57.195 | 56.119 | 41.698 | 26.561 | 0 | 0 | 59.235 | 25.718 | [5 empty] | 0 | -0.071 | 331 | 0.4183 | 0.32241 | 0.21309 | 0.13514 | 0.18728 | 44.7707
2009-12-08 | 18:14 | 0 | 23.793 | 0 | 0 | 0 | 26.681 | 30.246 | 29.089 | 26.801 | 21.336 | 26.632 | 21.142 | 0 | 0 | 57.172 | 56.096 | 40.992 | 26.512 | 0 | 0 | 59.057 | 25.909 | [5 empty] | 0 | -0.12 | 332 | 0.43985 | 0.34289 | 0.21396 | 0.13514 | 0.20776 | 47.2342
2009-12-08 | 18:15 | 0 | 23.793 | 0 | 0 | 0 | 26.681 | 30.246 | 29.114 | 26.752 | 21.407 | 26.561 | 21.191 | 0 | 0 | 57.195 | 56.049 | 40.571 | 26.561 | 0 | 0 | 58.988 | 26.174 | [5 empty] | 0 | -0.071 | 333 | 0.42558 | 0.32933 | 0.21338 | 0.13514 | 0.1942 | 45.6308
2009-12-08 | 18:16 | 0 | 23.817 | 0 | 0 | 0 | 26.681 | 30.222 | 29.114 | 26.777 | 21.287 | 26.632 | 21.167 | 0 | 0 | 57.151 | 56.049 | 40.172 | 26.537 | 0 | 0 | 58.876 | 26.367 | [5 empty] | 0 | -0.096 | 334 | 0.43257 | 0.33597 | 0.21366 | 0.13514 | 0.20084 | 46.4294
2009-12-08 | 18:17 | 0 | 23.793 | 0 | 0 | 0 | 26.681 | 30.222 | 29.089 | 26.777 | 21.336 | 26.537 | 21.191 | 0 | 0 | 57.172 | 56.005 | 39.889 | 26.583 | 0 | 0 | 58.787 | 26.583 | [5 empty] | 0 | -0.096 | 335 | 0.42558 | 0.32933 | 0.21338 | 0.13514 | 0.1942 | 45.6308
2009-12-08 | 18:18 | 0 | 23.793 | 0 | 0 | 0 | 26.681 | 30.222 | 29.114 | 26.777 | 21.287 | 26.488 | 21.118 | 0 | 0 | 57.151 | 56.005 | 39.652 | 26.561 | 0 | 0 | 58.696 | 26.752 | [5 empty] | 0 | -0.096 | 336 | 0.44684 | 0.34954 | 0.21424 | 0.13514 | 0.2144 | 47.9821
2009-12-08 | 18:19 | 0 | 23.793 | 0 | 0 | 0 | 26.681 | 30.222 | 29.089 | 26.706 | 21.24 | 26.367 | 21.118 | 0 | 0 | 57.151 | 55.981 | 39.511 | 26.561 | 0 | 0 | 58.63 | 26.946 | [5 empty] | 0 | -0.025 | 337 | 0.44684 | 0.34954 | 0.21424 | 0.13514 | 0.2144 | 47.9821
2009-12-08 | 18:20 | 0 | 23.815 | 0 | 0 | 0 | 26.679 | 30.195 | 29.062 | 26.75 | 21.309 | 26.365 | 21.14 | 0 | 0 | 57.149 | 55.979 | 39.346 | 26.559 | 0 | 0 | 58.539 | 27.135 | [5 empty] | 0 | -0.071 | 338 | 0.44043 | 0.34345 | 0.21398 | 0.13514 | 0.20831 | 47.2974
2009-12-08 | 18:21 | 0 | 23.766 | 0 | 0 | 0 | 26.654 | 30.22 | 29.04 | 26.774 | 21.238 | 26.365 | 21.115 | 0 | 0 | 57.149 | 55.935 | 39.277 | 26.559 | 0 | 0 | 58.473 | 27.304 | [5 empty] | 0 | -0.12 | 339 | 0.44771 | 0.35037 | 0.21428 | 0.13514 | 0.21523 | 48.074
2009-12-08 | 18:22 | 0 | 23.79 | 0 | 0 | 0 | 26.63 | 30.17 | 29.087 | 26.703 | 21.069 | 26.294 | 20.995 | 0 | 0 | 57.106 | 55.727 | 39.157 | 26.485 | 2 | 0 | 59.504 | 25.065 | [5 empty] | 0 | -0.073 | 340 | 0.48266 | 0.38358 | 0.21569 | 0.13514 | 0.24845 | 51.4753
2009-12-08 | 18:23 | 0 | 23.79 | 0 | 0 | 0 | 26.605 | 30.195 | 29.087 | 26.725 | 21.044 | 26.316 | 20.949 | 0 | 0 | 57.106 | 55.636 | 38.947 | 26.559 | 0 | 0 | 59.57 | 24.921 | [5 empty] | 0 | -0.12 | 341 | 0.49605 | 0.39632 | 0.21624 | 0.13514 | 0.26118 | 52.6522
2009-12-08 | 18:24 | 0 | 23.79 | 0 | 0 | 0 | 26.605 | 30.195 | 29.087 | 26.725 | 21.115 | 26.365 | 20.995 | 0 | 0 | 57.106 | 55.568 | 38.641 | 26.559 | 0 | 0 | 59.436 | 25.112 | [5 empty] | 0 | -0.12 | 342 | 0.48266 | 0.38358 | 0.21569 | 0.13514 | 0.24845 | 51.4753
2009-12-08 | 18:25 | 0 | 23.815 | 0 | 0 | 0 | 26.605 | 30.195 | 29.062 | 26.679 | 21.189 | 26.365 | 20.924 | 0 | 0 | 57.106 | 55.522 | 38.382 | 26.559 | 0 | 0 | 59.28 | 25.377 | [5 empty] | 0 | -0.074 | 343 | 0.50333 | 0.40324 | 0.21653 | 0.13514 | 0.2681 | 53.2655
2009-12-08 | 18:26 | 0 | 23.815 | 0 | 0 | 0 | 26.559 | 30.195 | 29.087 | 26.725 | 21.044 | 26.365 | 20.949 | 0 | 0 | 57.083 | 55.522 | 38.124 | 26.559 | 0 | 0 | 59.123 | 25.62 | [5 empty] | 0 | -0.166 | 344 | 0.49605 | 0.39632 | 0.21624 | 0.13514 | 0.26118 | 52.6522
2009-12-08 | 18:27 | 0 | 23.783 | 0 | 0 | 0 | 26.549 | 30.139 | 29.03 | 26.647 | 21.037 | 26.309 | 20.892 | 0 | 0 | 57.053 | 55.468 | 37.928 | 26.527 | 0 | 0 | 58.959 | 25.853 | [5 empty] | 0 | -0.098 | 345 | 0.51265 | 0.41209 | 0.21691 | 0.13514 | 0.27696 | 54.0251
2009-12-08 | 18:28 | 0 | 23.839 | 0 | 0 | 0 | 26.581 | 30.17 | 29.062 | 26.679 | 21.044 | 26.269 | 20.875 | 0 | 0 | 57.083 | 55.475 | 37.842 | 26.559 | 0 | 0 | 58.854 | 26.076 | [5 empty] | 0 | -0.098 | 346 | 0.5176 | 0.4168 | 0.21711 | 0.13514 | 0.28166 | 54.4175
2009-12-08 | 18:29 | 0 | 23.79 | 0 | 0 | 0 | 26.559 | 30.17 | 29.087 | 26.654 | 21.044 | 26.245 | 20.875 | 0 | 0 | 57.06 | 55.452 | 37.701 | 26.559 | 0 | 0 | 58.742 | 26.269 | [5 empty] | 0 | -0.095 | 347 | 0.5176 | 0.4168 | 0.21711 | 0.13514 | 0.28166 | 54.4175
2009-12-08 | 18:30 | 0 | 23.815 | 0 | 0 | 0 | 26.559 | 30.124 | 29.016 | 26.679 | 20.995 | 26.245 | 20.804 | 0 | 0 | 57.037 | 55.431 | 37.655 | 26.534 | 0 | 0 | 58.653 | 26.439 | [5 empty] | 0 | -0.12 | 348 | 0.53828 | 0.43645 | 0.21795 | 0.13514 | 0.30132 | 55.9784
2009-12-08 | 18:31 | 0 | 23.783 | 0 | 0 | 0 | 26.502 | 30.092 | 29.008 | 26.647 | 20.988 | 26.188 | 20.796 | 0 | 0 | 57.008 | 55.4 | 37.552 | 26.527 | 0 | 0 | 58.532 | 26.598 | [5 empty] | 0 | -0.145 | 349 | 0.5406 | 0.43867 | 0.21804 | 0.13514 | 0.30353 | 56.1468
2009-12-08 | 18:32 | 0 | 23.79 | 0 | 0 | 0 | 26.534 | 30.146 | 29.04 | 26.654 | 20.924 | 26.196 | 20.779 | 0 | 0 | 57.014 | 55.431 | 37.538 | 26.581 | 0 | 0 | 58.495 | 26.774 | [5 empty] | 0 | -0.12 | 350 | 0.54556 | 0.44337 | 0.21824 | 0.13514 | 0.30824 | 56.4998
2009-12-08 | 18:33 | 0 | 23.783 | 0 | 0 | 0 | 26.502 | 30.114 | 29.008 | 26.647 | 20.939 | 26.093 | 20.772 | 0 | 0 | 57.008 | 55.377 | 37.528 | 26.502 | 0 | 0 | 58.397 | 26.912 | [5 empty] | 0 | -0.145 | 351 | 0.54759 | 0.44531 | 0.21833 | 0.13514 | 0.31018 | 56.6433
2009-12-08 | 18:34 | 0 | 23.839 | 0 | 0 | 0 | 26.534 | 30.17 | 28.991 | 26.654 | 20.924 | 26.171 | 20.755 | 0 | 0 | 57.037 | 55.431 | 37.466 | 26.581 | 0 | 0 | 58.338 | 27.113 | [5 empty] | 0 | -0.12 | 352 | 0.55254 | 0.45002 | 0.21853 | 0.13514 | 0.31488 | 56.9875
2009-12-08 | 18:35 | 0 | 23.808 | 0 | 0 | 0 | 26.527 | 30.114 | 28.959 | 26.598 | 20.868 | 26.093 | 20.723 | 0 | 0 | 56.985 | 55.354 | 37.459 | 26.527 | 0 | 0 | 58.24 | 27.248 | [5 empty] | 0 | -0.071 | 353 | 0.56186 | 0.45887 | 0.2189 | 0.13514 | 0.32374 | 57.6188
2009-12-08 | 18:36 | 0 | 23.815 | 0 | 0 | 0 | 26.534 | 30.124 | 29.016 | 26.679 | 20.85 | 26.076 | 20.706 | 0 | 0 | 57.014 | 55.384 | 37.514 | 26.559 | 0 | 0 | 58.18 | 27.424 | [5 empty] | 0 | -0.145 | 354 | 0.56681 | 0.46358 | 0.2191 | 0.13514 | 0.32844 | 57.9458
2009-12-08 | 18:37 | 0 | 23.815 | 0 | 0 | 0 | 26.51 | 30.124 | 29.016 | 26.654 | 20.828 | 26.051 | 20.586 | 0 | 0 | 56.994 | 55.361 | 37.49 | 26.559 | 0 | 0 | 58.158 | 27.544 | [5 empty] | 0 | -0.144 | 355 | 0.60176 | 0.4968 | 0.22052 | 0.13514 | 0.36166 | 60.1007
2009-12-08 | 18:38 | 0 | 23.815 | 0 | 0 | 0 | 26.51 | 30.099 | 29.016 | 26.63 | 20.779 | 26.051 | 20.61 | 0 | 0 | 56.971 | 55.337 | 37.466 | 26.534 | 0 | 0 | 58.091 | 27.618 | [5 empty] | 0 | -0.12 | 356 | 0.59477 | 0.49015 | 0.22024 | 0.13514 | 0.35502 | 59.69
2009-12-08 | 18:39 | 0 | 23.783 | 0 | 0 | 0 | 26.453 | 30.092 | 28.935 | 26.598 | 20.843 | 26.044 | 20.603 | 0 | 0 | 56.964 | 55.307 | 37.459 | 26.502 | 0 | 0 | 57.993 | 27.78 | [5 empty] | 0 | -0.145 | 357 | 0.59681 | 0.49209 | 0.22032 | 0.13514 | 0.35695 | 59.8108
2009-12-08 | 18:40 | 0 | 23.83 | 0 | 0 | 0 | 26.5 | 30.09 | 28.957 | 26.595 | 20.841 | 26.041 | 20.576 | 0 | 0 | 56.96 | 55.305 | 37.481 | 26.549 | 0 | 0 | 57.968 | 27.944 | [5 empty] | 0 | -0.095 | 358 | 0.60467 | 0.49956 | 0.22064 | 0.13514 | 0.36443 | 60.269
2009-12-08 | 18:41 | 0 | 23.798 | 0 | 0 | 0 | 26.468 | 30.058 | 28.925 | 26.564 | 20.689 | 26.009 | 20.497 | 0 | 0 | 56.93 | 55.274 | 37.449 | 26.492 | 0 | 0 | 57.827 | 28.035 | [5 empty] | 0 | -0.096 | 359 | 0.62767 | 0.52143 | 0.22157 | 0.13514 | 0.3863 | 61.544
2009-12-08 | 18:42 | 0 | 23.798 | 0 | 0 | 0 | 26.443 | 30.058 | 28.925 | 26.564 | 20.762 | 25.987 | 20.522 | 0 | 0 | 56.93 | 55.274 | 37.473 | 26.492 | 0 | 0 | 57.781 | 28.155 | [5 empty] | 0 | -0.121 | 360 | 0.62039 | 0.51451 | 0.22128 | 0.13514 | 0.37938 | 61.1507
2009-12-08 | 18:43 | 0 | 23.773 | 0 | 0 | 0 | 26.443 | 30.058 | 28.9 | 26.564 | 20.642 | 26.009 | 20.497 | 0 | 0 | 56.907 | 55.274 | 37.473 | 26.492 | 0 | 0 | 57.761 | 28.251 | [5 empty] | 0 | -0.121 | 361 | 0.62767 | 0.52143 | 0.22157 | 0.13514 | 0.3863 | 61.544
2009-12-08 | 18:44 | 0 | 23.798 | 0 | 0 | 0 | 26.419 | 30.058 | 28.9 | 26.564 | 20.642 | 25.987 | 20.593 | 0 | 0 | 56.907 | 55.251 | 37.495 | 26.517 | 0 | 0 | 57.738 | 28.371 | [5 empty] | 0 | -0.145 | 362 | 0.59972 | 0.49486 | 0.22044 | 0.13514 | 0.35972 | 59.9819
2009-12-08 | 18:45 | 0 | 23.773 | 0 | 0 | 0 | 26.397 | 30.058 | 28.9 | 26.517 | 20.642 | 25.938 | 20.617 | 0 | 0 | 56.907 | 55.251 | 37.473 | 26.517 | 0 | 0 | 57.646 | 28.466 | [5 empty] | 0 | -0.12 | 363 | 0.59273 | 0.48821 | 0.22015 | 0.13514 | 0.35308 | 59.5684
2009-12-08 | 18:46 | 0 | 23.773 | 0 | 0 | 0 | 26.397 | 30.033 | 28.876 | 26.564 | 20.667 | 25.938 | 20.642 | 0 | 0 | 56.907 | 55.251 | 37.473 | 26.517 | 0 | 0 | 57.603 | 28.564 | [5 empty] | 0 | -0.167 | 364 | 0.58545 | 0.48129 | 0.21986 | 0.13514 | 0.34616 | 59.1271
2009-12-08 | 18:47 | 0 | 23.798 | 0 | 0 | 0 | 26.397 | 30.009 | 28.9 | 26.517 | 20.667 | 25.865 | 20.738 | 0 | 0 | 56.907 | 55.228 | 37.495 | 26.492 | 0 | 0 | 57.535 | 28.66 | [5 empty] | 0 | -0.12 | 365 | 0.55749 | 0.45472 | 0.21873 | 0.13514 | 0.31959 | 57.3255
2009-12-08 | 18:48 | 0 | 23.798 | 0 | 0 | 0 | 26.372 | 30.033 | 28.876 | 26.517 | 20.667 | 25.865 | 20.738 | 0 | 0 | 56.864 | 55.228 | 37.473 | 26.517 | 0 | 0 | 57.535 | 28.709 | [5 empty] | 0 | -0.145 | 366 | 0.55749 | 0.45472 | 0.21873 | 0.13514 | 0.31959 | 57.3255
2009-12-08 | 18:49 | 0 | 23.773 | 0 | 0 | 0 | 26.397 | 30.033 | 28.876 | 26.517 | 20.689 | 25.914 | 20.809 | 0 | 0 | 56.884 | 55.183 | 37.519 | 26.492 | 0 | 0 | 57.491 | 28.829 | [5 empty] | 0 | -0.12 | 367 | 0.53682 | 0.43507 | 0.21789 | 0.13514 | 0.29993 | 55.8724
2009-12-08 | 18:50 | 0 | 23.798 | 0 | 0 | 0 | 26.372 | 30.033 | 28.854 | 26.492 | 20.642 | 25.889 | 20.787 | 0 | 0 | 56.864 | 55.207 | 37.543 | 26.492 | 0 | 0 | 57.423 | 28.925 | [5 empty] | 0 | -0.12 | 368 | 0.54323 | 0.44116 | 0.21815 | 0.13514 | 0.30602 | 56.3345
2009-12-08 | 18:51 | 0 | 23.798 | 0 | 0 | 0 | 26.372 | 30.033 | 28.854 | 26.517 | 20.762 | 25.889 | 20.809 | 0 | 0 | 56.864 | 55.183 | 37.567 | 26.492 | 0 | 0 | 57.379 | 29.02 | [5 empty] | 0 | -0.145 | 369 | 0.53682 | 0.43507 | 0.21789 | 0.13514 | 0.29993 | 55.8724
2009-12-08 | 18:52 | 0 | 23.768 | 0 | 0 | 0 | 26.318 | 30.004 | 28.824 | 26.463 | 20.733 | 25.86 | 20.804 | 0 | 0 | 56.836 | 55.155 | 37.538 | 26.463 | 0 | 0 | 57.306 | 29.065 | [5 empty] | 0 | -0.145 | 370 | 0.53828 | 0.43645 | 0.21795 | 0.13514 | 0.30132 | 55.9784
2009-12-08 | 18:53 | 0 | 23.773 | 0 | 0 | 0 | 26.348 | 30.009 | 28.854 | 26.492 | 20.809 | 25.889 | 20.809 | 0 | 0 | 56.841 | 55.183 | 37.567 | 26.517 | 0 | 0 | 57.288 | 29.165 | [5 empty] | 0 | -0.144 | 371 | 0.53682 | 0.43507 | 0.21789 | 0.13514 | 0.29993 | 55.8724
2009-12-08 | 18:54 | 0 | 23.773 | 0 | 0 | 0 | 26.348 | 30.009 | 28.829 | 26.492 | 20.787 | 25.963 | 20.713 | 0 | 0 | 56.841 | 55.183 | 37.567 | 26.517 | 0 | 0 | 57.245 | 29.263 | [5 empty] | 0 | -0.144 | 372 | 0.56477 | 0.46164 | 0.21902 | 0.13514 | 0.32651 | 57.8118
2009-12-08 | 18:55 | 0 | 23.768 | 0 | 0 | 0 | 26.318 | 29.979 | 28.824 | 26.439 | 20.804 | 25.86 | 20.757 | 0 | 0 | 56.814 | 55.132 | 37.562 | 26.488 | 0 | 0 | 57.172 | 29.28 | [5 empty] | 0 | -0.121 | 373 | 0.55196 | 0.44946 | 0.2185 | 0.13514 | 0.31433 | 56.9473
2009-12-08 | 18:56 | 0 | 23.82 | 0 | 0 | 0 | 26.323 | 29.984 | 28.854 | 26.468 | 20.833 | 25.843 | 20.787 | 0 | 0 | 56.841 | 55.137 | 37.591 | 26.517 | 0 | 0 | 57.154 | 29.383 | [5 empty] | 0 | -0.145 | 374 | 0.54323 | 0.44116 | 0.21815 | 0.13514 | 0.30602 | 56.3345
2009-12-08 | 18:57 | 0 | 23.82 | 0 | 0 | 0 | 26.323 | 29.984 | 28.805 | 26.468 | 20.713 | 25.865 | 20.762 | 0 | 0 | 56.818 | 55.16 | 37.614 | 26.517 | 0 | 0 | 57.154 | 29.455 | [5 empty] | 0 | -0.145 | 375 | 0.55051 | 0.44808 | 0.21844 | 0.13514 | 0.31294 | 56.8465
2009-12-08 | 18:58 | 0 | 23.79 | 0 | 0 | 0 | 26.318 | 29.955 | 28.8 | 26.414 | 20.757 | 25.813 | 20.757 | 0 | 0 | 56.791 | 55.085 | 37.607 | 26.463 | 0 | 0 | 57.06 | 29.499 | [5 empty] | 0 | -0.096 | 376 | 0.55196 | 0.44946 | 0.2185 | 0.13514 | 0.31433 | 56.9473
2009-12-08 | 18:59 | 0 | 23.82 | 0 | 0 | 0 | 26.323 | 30.009 | 28.78 | 26.443 | 20.787 | 25.843 | 20.787 | 0 | 0 | 56.795 | 55.113 | 37.636 | 26.517 | 0 | 0 | 57.019 | 29.55 | [5 empty] | 0 | -0.12 | 377 | 0.54323 | 0.44116 | 0.21815 | 0.13514 | 0.30602 | 56.3345
2009-12-08 | 19:00 | 0 | 23.785 | 0 | 0 | 0 | 26.289 | 29.974 | 28.77 | 26.434 | 20.728 | 25.806 | 20.752 | 0 | 0 | 56.761 | 55.078 | 37.603 | 26.48 | 0 | 0 | 56.916 | 29.589 | [5 empty] | 0 | -0.145 | 378 | 0.55342 | 0.45085 | 0.21856 | 0.13514 | 0.31571 | 57.0476
2009-12-08 | 19:01 | 0 | 23.739 | 0 | 0 | 0 | 26.264 | 29.974 | 28.697 | 26.458 | 20.679 | 25.806 | 20.728 | 0 | 0 | 56.761 | 55.078 | 37.624 | 26.458 | 0 | 0 | 56.916 | 29.66 | [5 empty] | 0 | -0.194 | 379 | 0.56041 | 0.45749 | 0.21884 | 0.13514 | 0.32235 | 57.5216
2009-12-08 | 19:02 | 0 | 23.761 | 0 | 0 | 0 | 26.24 | 29.95 | 28.746 | 26.409 | 20.608 | 25.806 | 20.703 | 0 | 0 | 56.738 | 55.055 | 37.672 | 26.458 | 0 | 0 | 56.916 | 29.71 | [5 empty] | 0 | -0.169 | 380 | 0.56769 | 0.46441 | 0.21914 | 0.13514 | 0.32927 | 58.0029
2009-12-08 | 19:03 | 0 | 23.785 | 0 | 0 | 0 | 26.264 | 29.95 | 28.77 | 26.409 | 20.654 | 25.806 | 20.728 | 0 | 0 | 56.761 | 55.055 | 37.672 | 26.48 | 0 | 0 | 56.939 | 29.781 | [5 empty] | 0 | -0.145 | 381 | 0.56041 | 0.45749 | 0.21884 | 0.13514 | 0.32235 | 57.5216
2009-12-08 | 19:04 | 0 | 23.761 | 0 | 0 | 0 | 26.24 | 29.925 | 28.746 | 26.36 | 20.799 | 25.759 | 20.774 | 0 | 0 | 56.761 | 55.008 | 37.648 | 26.458 | 0 | 0 | 56.916 | 29.83 | [5 empty] | 0 | -0.12 | 382 | 0.54701 | 0.44476 | 0.2183 | 0.13514 | 0.30962 | 56.6024
2009-12-08 | 19:05 | 0 | 23.785 | 0 | 0 | 0 | 26.264 | 29.901 | 28.746 | 26.385 | 20.534 | 25.784 | 20.752 | 0 | 0 | 56.761 | 55.008 | 37.696 | 26.434 | 0 | 0 | 56.85 | 29.901 | [5 empty] | 0 | -0.121 | 383 | 0.55342 | 0.45085 | 0.21856 | 0.13514 | 0.31571 | 57.0476
2009-12-08 | 19:06 | 0 | 23.785 | 0 | 0 | 0 | 26.24 | 29.925 | 28.746 | 26.385 | 20.51 | 25.759 | 20.728 | 0 | 0 | 56.738 | 55.008 | 37.72 | 26.434 | 0 | 0 | 56.85 | 29.999 | [5 empty] | 0 | -0.145 | 384 | 0.56041 | 0.45749 | 0.21884 | 0.13514 | 0.32235 | 57.5216
2009-12-08 | 19:07 | 0 | 23.815 | 0 | 0 | 0 | 26.269 | 29.955 | 28.751 | 26.414 | 20.588 | 25.74 | 20.708 | 0 | 0 | 56.766 | 55.036 | 37.772 | 26.488 | 0 | 0 | 56.855 | 30.05 | [5 empty] | 0 | -0.145 | 385 | 0.56623 | 0.46303 | 0.21908 | 0.13514 | 0.32789 | 57.9076
2009-12-08 | 19:08 | 0 | 23.785 | 0 | 0 | 0 | 26.24 | 29.925 | 28.721 | 26.385 | 20.534 | 25.784 | 20.654 | 0 | 0 | 56.738 | 54.985 | 37.72 | 26.434 | 0 | 0 | 56.873 | 30.07 | [5 empty] | 0 | -0.145 | 386 | 0.58196 | 0.47797 | 0.21972 | 0.13514 | 0.34284 | 58.9114
2009-12-08 | 19:09 | 0 | 23.761 | 0 | 0 | 0 | 26.215 | 29.925 | 28.697 | 26.385 | 20.679 | 25.806 | 20.63 | 0 | 0 | 56.738 | 54.985 | 37.744 | 26.434 | 0 | 0 | 56.804 | 30.119 | [5 empty] | 0 | -0.17 | 387 | 0.58894 | 0.48462 | 0.22 | 0.13514 | 0.34948 | 59.3403
2009-12-08 | 19:10 | 0 | 23.785 | 0 | 0 | 0 | 26.215 | 29.925 | 28.721 | 26.36 | 20.608 | 25.855 | 20.559 | 0 | 0 | 56.715 | 54.964 | 37.765 | 26.434 | 0 | 0 | 56.761 | 30.19 | [5 empty] | 0 | -0.145 | 388 | 0.60962 | 0.50427 | 0.22084 | 0.13514 | 0.36913 | 60.5515
2009-12-08 | 19:11 | 0 | 23.785 | 0 | 0 | 0 | 26.215 | 29.925 | 28.697 | 26.385 | 20.608 | 25.83 | 20.534 | 0 | 0 | 56.715 | 54.964 | 37.789 | 26.458 | 0 | 0 | 56.761 | 30.239 | [5 empty] | 0 | -0.17 | 389 | 0.6169 | 0.51119 | 0.22113 | 0.13514 | 0.37605 | 60.9587
2009-12-08 | 19:12 | 0 | 23.739 | 0 | 0 | 0 | 26.193 | 29.901 | 28.697 | 26.336 | 20.608 | 25.951 | 20.463 | 0 | 0 | 56.693 | 54.94 | 37.789 | 26.434 | 0 | 0 | 56.715 | 30.286 | [5 empty] | 0 | -0.143 | 390 | 0.63757 | 0.53084 | 0.22197 | 0.13514 | 0.39571 | 62.0644
2009-12-08 | 19:13 | 0 | 23.761 | 0 | 0 | 0 | 26.215 | 29.876 | 28.672 | 26.336 | 20.534 | 25.904 | 20.414 | 0 | 0 | 56.67 | 54.94 | 37.789 | 26.434 | 0 | 0 | 56.67 | 30.335 | [5 empty] | 0 | -0.121 | 391 | 0.65184 | 0.5444 | 0.22255 | 0.13514 | 0.40927 | 62.7865
2009-12-08 | 19:14 | 0 | 23.785 | 0 | 0 | 0 | 26.215 | 29.876 | 28.697 | 26.336 | 20.51 | 25.926 | 20.343 | 0 | 0 | 56.693 | 54.964 | 37.813 | 26.458 | 0 | 0 | 56.626 | 30.408 | [5 empty] | 0 | -0.121 | 392 | 0.67252 | 0.56406 | 0.22339 | 0.13514 | 0.42892 | 63.7785
2009-12-08 | 19:15 | 0 | 23.714 | 0 | 0 | 0 | 26.215 | 29.876 | 28.672 | 26.336 | 20.559 | 25.975 | 20.222 | 0 | 0 | 56.693 | 54.917 | 37.813 | 26.434 | 0 | 0 | 56.535 | 30.43 | [5 empty] | 0 | -0.121 | 393 | 0.70775 | 0.59755 | 0.22482 | 0.13514 | 0.46242 | 65.3356
2009-12-08 | 19:16 | 0 | 23.785 | 0 | 0 | 0 | 26.215 | 29.901 | 28.648 | 26.336 | 20.463 | 25.975 | 20.172 | 0 | 0 | 56.67 | 54.894 | 37.813 | 26.458 | 0 | 0 | 56.558 | 30.479 | [5 empty] | 0 | -0.121 | 394 | 0.72231 | 0.61139 | 0.22541 | 0.13514 | 0.47626 | 65.9347
2009-12-08 | 19:17 | 0 | 23.761 | 0 | 0 | 0 | 26.144 | 29.901 | 28.697 | 26.36 | 20.438 | 25.951 | 20.073 | 0 | 0 | 56.693 | 54.894 | 37.882 | 26.434 | 0 | 0 | 56.581 | 30.528 | [5 empty] | 0 | -0.216 | 395 | 0.75114 | 0.63879 | 0.22657 | 0.13514 | 0.50366 | 67.0523
2009-12-08 | 19:18 | 0 | 23.785 | 0 | 0 | 0 | 26.169 | 29.901 | 28.697 | 26.289 | 20.269 | 25.951 | 20.023 | 0 | 0 | 56.67 | 54.87 | 37.837 | 26.434 | 0 | 0 | 56.581 | 30.551 | [5 empty] | 0 | -0.12 | 396 | 0.7657 | 0.65263 | 0.22716 | 0.13514 | 0.5175 | 67.5848
2009-12-08 | 19:19 | 0 | 23.785 | 0 | 0 | 0 | 26.193 | 29.901 | 28.672 | 26.313 | 20.197 | 26 | 20.023 | 0 | 0 | 56.67 | 54.87 | 37.882 | 26.434 | 0 | 0 | 56.581 | 30.624 | [5 empty] | 0 | -0.12 | 397 | 0.7657 | 0.65263 | 0.22716 | 0.13514 | 0.5175 | 67.5848
2009-12-08 | 19:20 | 0 | 23.751 | 0 | 0 | 0 | 26.132 | 29.866 | 28.66 | 26.277 | 20.134 | 25.987 | 19.938 | 0 | 0 | 56.658 | 54.859 | 37.849 | 26.421 | 0 | 0 | 56.547 | 30.661 | [5 empty] | 0 | -0.145 | 398 | 0.79045 | 0.67616 | 0.22817 | 0.13514 | 0.54103 | 68.445
2009-12-08 | 19:21 | 0 | 23.773 | 0 | 0 | 0 | 26.157 | 29.866 | 28.66 | 26.348 | 20.109 | 25.963 | 19.887 | 0 | 0 | 56.638 | 54.814 | 37.918 | 26.421 | 0 | 0 | 56.503 | 30.683 | [5 empty] | 0 | -0.191 | 399 | 0.80531 | 0.69028 | 0.22877 | 0.13514 | 0.55514 | 68.9357
2009-12-08 | 19:22 | 0 | 23.773 | 0 | 0 | 0 | 26.132 | 29.866 | 28.66 | 26.326 | 20.232 | 25.938 | 19.862 | 0 | 0 | 56.658 | 54.814 | 37.918 | 26.421 | 0 | 0 | 56.458 | 30.707 | [5 empty] | 0 | -0.194 | 400 | 0.81259 | 0.6972 | 0.22906 | 0.13514 | 0.56206 | 69.1697
2009-12-08 | 19:23 | 0 | 23.751 | 0 | 0 | 0 | 26.132 | 29.866 | 28.685 | 26.277 | 20.209 | 25.987 | 19.812 | 0 | 0 | 56.592 | 54.814 | 37.894 | 26.446 | 0 | 0 | 56.524 | 30.781 | [5 empty] | 0 | -0.145 | 401 | 0.82715 | 0.71104 | 0.22965 | 0.13514 | 0.5759 | 69.6254
2009-12-08 | 19:24 | 0 | 23.773 | 0 | 0 | 0 | 26.157 | 29.889 | 28.638 | 26.301 | 20.109 | 25.963 | 19.789 | 0 | 0 | 56.615 | 54.814 | 37.942 | 26.421 | 0 | 0 | 56.503 | 30.781 | [5 empty] | 0 | -0.144 | 402 | 0.83384 | 0.7174 | 0.22992 | 0.13514 | 0.58227 | 69.8296
2009-12-08 | 19:25 | 0 | 23.773 | 0 | 0 | 0 | 26.132 | 29.817 | 28.685 | 26.277 | 20.184 | 26.012 | 19.739 | 0 | 0 | 56.592 | 54.814 | 37.942 | 26.421 | 0 | 0 | 56.48 | 30.828 | [5 empty] | 0 | -0.145 | 403 | 0.8484 | 0.73124 | 0.23051 | 0.13514 | 0.59611 | 70.2625
2009-12-08 | 19:26 | 0 | 23.773 | 0 | 0 | 0 | 26.108 | 29.866 | 28.66 | 26.252 | 20.109 | 26.012 | 19.714 | 0 | 0 | 56.592 | 54.768 | 37.918 | 26.421 | 0 | 0 | 56.435 | 30.901 | [5 empty] | 0 | -0.144 | 404 | 0.85568 | 0.73816 | 0.23081 | 0.13514 | 0.60303 | 70.4735
2009-12-08 | 19:27 | 0 | 23.744 | 0 | 0 | 0 | 26.078 | 29.837 | 28.609 | 26.223 | 20.006 | 25.958 | 19.636 | 0 | 0 | 56.565 | 54.74 | 37.961 | 26.392 | 0 | 0 | 56.407 | 30.896 | [5 empty] | 0 | -0.145 | 405 | 0.8784 | 0.75976 | 0.23173 | 0.13514 | 0.62462 | 71.1091
2009-12-08 | 19:28 | 0 | 23.751 | 0 | 0 | 0 | 26.108 | 29.866 | 28.613 | 26.277 | 20.061 | 26.061 | 19.666 | 0 | 0 | 56.592 | 54.791 | 37.966 | 26.446 | 0 | 0 | 56.435 | 30.926 | [5 empty] | 0 | -0.169 | 406 | 0.86966 | 0.75145 | 0.23138 | 0.13514 | 0.61632 | 70.8686
2009-12-08 | 19:29 | 0 | 23.744 | 0 | 0 | 0 | 26.054 | 29.812 | 28.584 | 26.247 | 20.006 | 25.982 | 19.636 | 0 | 0 | 56.565 | 54.716 | 37.985 | 26.367 | 0 | 0 | 56.364 | 30.943 | [5 empty] | 0 | -0.193 | 407 | 0.8784 | 0.75976 | 0.23173 | 0.13514 | 0.62462 | 71.1091
2009-12-08 | 19:30 | 0 | 23.773 | 0 | 0 | 0 | 26.083 | 29.842 | 28.613 | 26.301 | 19.985 | 25.987 | 19.641 | 0 | 0 | 56.592 | 54.723 | 38.035 | 26.421 | 0 | 0 | 56.391 | 30.997 | [5 empty] | 0 | -0.218 | 408 | 0.87694 | 0.75837 | 0.23167 | 0.13514 | 0.62324 | 71.0693
2009-12-08 | 19:31 | 0 | 23.773 | 0 | 0 | 0 | 26.083 | 29.842 | 28.638 | 26.277 | 19.96 | 26.012 | 19.493 | 0 | 0 | 56.569 | 54.744 | 37.99 | 26.421 | 0 | 0 | 56.435 | 30.997 | [5 empty] | 0 | -0.194 | 409 | 0.92004 | 0.79934 | 0.23342 | 0.13514 | 0.6642 | 72.1929
2009-12-08 | 19:32 | 0 | 23.798 | 0 | 0 | 0 | 26.108 | 29.842 | 28.638 | 26.228 | 19.887 | 26.012 | 19.566 | 0 | 0 | 56.547 | 54.723 | 38.014 | 26.421 | 0 | 0 | 56.346 | 31.07 | [5 empty] | 0 | -0.12 | 410 | 0.89878 | 0.77913 | 0.23256 | 0.13514 | 0.644 | 71.6522
2009-12-08 | 19:33 | 0 | 23.744 | 0 | 0 | 0 | 26.032 | 29.812 | 28.584 | 26.223 | 19.709 | 25.958 | 19.488 | 0 | 0 | 56.542 | 54.695 | 37.961 | 26.392 | 0 | 0 | 56.318 | 31.041 | [5 empty] | 0 | -0.191 | 411 | 0.92149 | 0.80072 | 0.23348 | 0.13514 | 0.66559 | 72.229
2009-12-08 | 19:34 | 0 | 23.722 | 0 | 0 | 0 | 26.054 | 29.812 | 28.584 | 26.223 | 19.684 | 25.958 | 19.437 | 0 | 0 | 56.519 | 54.695 | 37.985 | 26.392 | 0 | 0 | 56.318 | 31.112 | [5 empty] | 0 | -0.169 | 412 | 0.93635 | 0.81484 | 0.23408 | 0.13514 | 0.6797 | 72.5911
2009-12-08 | 19:35 | 0 | 23.751 | 0 | 0 | 0 | 26.061 | 29.842 | 28.589 | 26.228 | 19.591 | 26.012 | 19.417 | 0 | 0 | 56.547 | 54.677 | 38.059 | 26.421 | 0 | 0 | 56.323 | 31.166 | [5 empty] | 0 | -0.167 | 413 | 0.94217 | 0.82037 | 0.23431 | 0.13514 | 0.68524 | 72.7299
2009-12-08 | 19:36 | 0 | 23.744 | 0 | 0 | 0 | 26.032 | 29.812 | 28.584 | 26.198 | 19.535 | 25.982 | 19.314 | 0 | 0 | 56.496 | 54.625 | 38.007 | 26.392 | 0 | 0 | 56.273 | 31.137 | [5 empty] | 0 | -0.166 | 414 | 0.97216 | 0.84888 | 0.23553 | 0.13514 | 0.71375 | 73.4187
2009-12-08 | 19:37 | 0 | 23.798 | 0 | 0 | 0 | 26.061 | 29.817 | 28.584 | 26.223 | 19.561 | 25.958 | 19.289 | 0 | 0 | 56.496 | 54.649 | 38.055 | 26.392 | 0 | 0 | 56.273 | 31.186 | [5 empty] | 0 | -0.162 | 415 | 0.97944 | 0.8558 | 0.23582 | 0.13514 | 0.72067 | 73.5795
2009-12-08 | 19:38 | 0 | 23.744 | 0 | 0 | 0 | 26.032 | 29.788 | 28.609 | 26.198 | 19.488 | 25.933 | 19.239 | 0 | 0 | 56.496 | 54.649 | 38.055 | 26.392 | 0 | 0 | 56.273 | 31.208 | [5 empty] | 0 | -0.166 | 416 | 0.994 | 0.86964 | 0.23641 | 0.13514 | 0.73451 | 73.8941
2009-12-08 | 19:39 | 0 | 23.773 | 0 | 0 | 0 | 26.061 | 29.842 | 28.613 | 26.203 | 19.442 | 25.963 | 19.246 | 0 | 0 | 56.524 | 54.653 | 38.083 | 26.421 | 0 | 0 | 56.3 | 31.286 | [5 empty] | 0 | -0.142 | 417 | 0.99196 | 0.86771 | 0.23633 | 0.13514 | 0.73257 | 73.8506
2009-12-08 | 19:40 | 0 | 23.766 | 0 | 0 | 0 | 26.029 | 29.81 | 28.557 | 26.196 | 19.46 | 25.931 | 19.189 | 0 | 0 | 56.499 | 54.604 | 38.1 | 26.365 | 0 | 0 | 56.252 | 31.303 | [5 empty] | 0 | -0.167 | 418 | 1.0086 | 0.88348 | 0.237 | 0.13514 | 0.74835 | 74.1996
2009-12-08 | 19:41 | 0 | 23.795 | 0 | 0 | 0 | 26.009 | 29.768 | 28.586 | 26.225 | 19.415 | 25.889 | 19.168 | 0 | 0 | 56.503 | 54.653 | 38.129 | 26.443 | 0 | 0 | 56.257 | 31.333 | [5 empty] | 0 | -0.216 | 419 | 1.0147 | 0.8893 | 0.23725 | 0.13514 | 0.75416 | 74.3253
2009-12-08 | 19:42 | 0 | 23.741 | 0 | 0 | 0 | 26.029 | 29.761 | 28.606 | 26.174 | 19.337 | 25.909 | 19.163 | 0 | 0 | 56.476 | 54.604 | 38.124 | 26.39 | 0 | 0 | 56.184 | 31.328 | [5 empty] | 0 | -0.145 | 420 | 1.0161 | 0.89068 | 0.23731 | 0.13514 | 0.75555 | 74.355
2009-12-08 | 19:43 | 0 | 23.719 | 0 | 0 | 0 | 25.98 | 29.81 | 28.533 | 26.22 | 19.236 | 25.98 | 19.113 | 0 | 0 | 56.476 | 54.581 | 38.076 | 26.39 | 0 | 0 | 56.252 | 31.352 | [5 empty] | 0 | -0.24 | 421 | 1.0307 | 0.90452 | 0.2379 | 0.13514 | 0.76939 | 74.6474
2009-12-08 | 19:44 | 0 | 23.741 | 0 | 0 | 0 | 26.005 | 29.786 | 28.582 | 26.149 | 19.261 | 25.909 | 19.113 | 0 | 0 | 56.476 | 54.581 | 38.172 | 26.39 | 0 | 0 | 56.207 | 31.352 | [5 empty] | 0 | -0.144 | 422 | 1.0307 | 0.90452 | 0.2379 | 0.13514 | 0.76939 | 74.6474
2009-12-08 | 19:45 | 0 | 23.766 | 0 | 0 | 0 | 26.005 | 29.786 | 28.557 | 26.174 | 19.189 | 25.955 | 19.04 | 0 | 0 | 56.453 | 54.558 | 38.124 | 26.39 | 0 | 0 | 56.184 | 31.377 | [5 empty] | 0 | -0.169 | 423 | 1.052 | 0.92473 | 0.23876 | 0.13514 | 0.78959 | 75.0598
2009-12-08 | 19:46 | 0 | 23.749 | 0 | 0 | 0 | 26.009 | 29.815 | 28.586 | 26.203 | 19.266 | 25.96 | 19.07 | 0 | 0 | 56.503 | 54.609 | 38.177 | 26.419 | 0 | 0 | 56.211 | 31.428 | [5 empty] | 0 | -0.194 | 424 | 1.0432 | 0.91642 | 0.23841 | 0.13514 | 0.78129 | 74.8923
2009-12-08 | 19:47 | 0 | 23.741 | 0 | 0 | 0 | 25.98 | 29.761 | 28.533 | 26.174 | 19.236 | 25.98 | 19.04 | 0 | 0 | 56.453 | 54.534 | 38.172 | 26.39 | 0 | 0 | 56.184 | 31.448 | [5 empty] | 0 | -0.194 | 425 | 1.052 | 0.92473 | 0.23876 | 0.13514 | 0.78959 | 75.0598
2009-12-08 | 19:48 | 0 | 23.741 | 0 | 0 | 0 | 25.98 | 29.739 | 28.582 | 26.125 | 19.287 | 25.909 | 19.015 | 0 | 0 | 56.43 | 54.511 | 38.172 | 26.34 | 0 | 0 | 56.184 | 31.448 | [5 empty] | 0 | -0.145 | 426 | 1.0592 | 0.93165 | 0.23906 | 0.13514 | 0.79651 | 75.1972
2009-12-08 | 19:49 | 0 | 23.741 | 0 | 0 | 0 | 25.931 | 29.69 | 28.437 | 26.149 | 19.236 | 25.811 | 18.94 | 0 | 0 | 56.41 | 54.511 | 38.172 | 26.34 | 0 | 0 | 56.207 | 31.448 | [5 empty] | 0 | -0.218 | 427 | 1.0811 | 0.95241 | 0.23994 | 0.13514 | 0.81727 | 75.5984
2009-12-08 | 19:50 | 0 | 23.719 | 0 | 0 | 0 | 25.955 | 29.761 | 28.557 | 26.149 | 19.261 | 25.835 | 18.94 | 0 | 0 | 56.43 | 54.488 | 38.196 | 26.34 | 0 | 0 | 56.184 | 31.497 | [5 empty] | 0 | -0.194 | 428 | 1.0811 | 0.95241 | 0.23994 | 0.13514 | 0.81727 | 75.5984
2009-12-08 | 19:51 | 0 | 23.719 | 0 | 0 | 0 | 25.955 | 29.714 | 28.582 | 26.125 | 19.359 | 25.835 | 18.94 | 0 | 0 | 56.41 | 54.467 | 38.196 | 26.34 | 0 | 0 | 56.184 | 31.497 | [5 empty] | 0 | -0.17 | 429 | 1.0811 | 0.95241 | 0.23994 | 0.13514 | 0.81727 | 75.5984
2009-12-08 | 19:52 | 0 | 23.719 | 0 | 0 | 0 | 25.931 | 29.739 | 28.533 | 26.125 | 19.46 | 25.835 | 18.94 | 0 | 0 | 56.387 | 54.511 | 38.196 | 26.365 | 0 | 0 | 56.184 | 31.497 | [5 empty] | 0 | -0.194 | 430 | 1.0811 | 0.95241 | 0.23994 | 0.13514 | 0.81727 | 75.5984
2009-12-08 | 19:53 | 0 | 23.719 | 0 | 0 | 0 | 25.955 | 29.739 | 28.533 | 26.125 | 19.483 | 25.779 | 18.859 | 0 | 0 | 56.334 | 54.457 | 38.141 | 26.309 | 0 | 0 | 56.133 | 31.487 | [5 empty] | 0 | -0.17 | 431 | 1.1047 | 0.97483 | 0.2409 | 0.13514 | 0.83969 | 76.0138
2009-12-08 | 19:54 | 0 | 23.741 | 0 | 0 | 0 | 25.931 | 29.739 | 28.533 | 26.149 | 19.508 | 25.715 | 18.892 | 0 | 0 | 56.41 | 54.467 | 38.265 | 26.34 | 0 | 0 | 56.117 | 31.544 | [5 empty] | 0 | -0.218 | 432 | 1.095 | 0.96569 | 0.24051 | 0.13514 | 0.83056 | 75.8467
2009-12-08 | 19:55 | 0 | 23.741 | 0 | 0 | 0 | 25.955 | 29.739 | 28.51 | 26.125 | 19.483 | 25.74 | 18.917 | 0 | 0 | 56.387 | 54.443 | 38.241 | 26.34 | 0 | 0 | 56.093 | 31.593 | [5 empty] | 0 | -0.17 | 433 | 1.0878 | 0.95877 | 0.24021 | 0.13514 | 0.82364 | 75.7182
2009-12-08 | 19:56 | 0 | 23.766 | 0 | 0 | 0 | 25.955 | 29.739 | 28.557 | 26.1 | 19.435 | 25.715 | 18.917 | 0 | 0 | 56.364 | 54.443 | 38.289 | 26.365 | 0 | 0 | 56.093 | 31.617 | [5 empty] | 0 | -0.145 | 434 | 1.0878 | 0.95877 | 0.24021 | 0.13514 | 0.82364 | 75.7182
2009-12-08 | 19:57 | 0 | 23.741 | 0 | 0 | 0 | 25.86 | 29.69 | 28.486 | 26.1 | 19.261 | 25.62 | 18.94 | 0 | 0 | 56.364 | 54.42 | 38.289 | 26.365 | 0 | 0 | 56.14 | 31.617 | [5 empty] | 0 | -0.24 | 435 | 1.0811 | 0.95241 | 0.23994 | 0.13514 | 0.81727 | 75.5984
2009-12-08 | 19:58 | 0 | 23.719 | 0 | 0 | 0 | 25.931 | 29.739 | 28.51 | 26.1 | 19.337 | 25.691 | 18.94 | 0 | 0 | 56.364 | 54.42 | 38.265 | 26.34 | 0 | 0 | 56.117 | 31.642 | [5 empty] | 0 | -0.169 | 436 | 1.0811 | 0.95241 | 0.23994 | 0.13514 | 0.81727 | 75.5984
2009-12-08 | 19:59 | 0 | 23.709 | 0 | 0 | 0 | 25.899 | 29.683 | 28.454 | 26.068 | 19.254 | 25.634 | 18.884 | 0 | 0 | 56.334 | 54.366 | 38.258 | 26.309 | 0 | 0 | 56.063 | 31.632 | [5 empty] | 0 | -0.169 | 437 | 1.0974 | 0.96791 | 0.2406 | 0.13514 | 0.83277 | 75.8875
2009-12-08 | 20:00 | 0 | 23.69 | 0 | 0 | 0 | 25.879 | 29.71 | 28.503 | 26.071 | 19.058 | 25.637 | 18.862 | 0 | 0 | 56.337 | 54.392 | 38.26 | 26.336 | 0 | 0 | 56.112 | 31.683 | [5 empty] | 0 | -0.192 | 438 | 1.1038 | 0.974 | 0.24086 | 0.13514 | 0.83886 | 75.9988
2009-12-08 | 20:01 | 0 | 23.768 | 0 | 0 | 0 | 25.933 | 29.717 | 28.56 | 26.103 | 18.942 | 25.637 | 18.837 | 0 | 0 | 56.337 | 54.392 | 38.284 | 26.36 | 0 | 0 | 56.042 | 31.683 | [5 empty] | 0 | -0.17 | 439 | 1.1111 | 0.98092 | 0.24116 | 0.13514 | 0.84578 | 76.1236
2009-12-08 | 20:02 | 0 | 23.714 | 0 | 0 | 0 | 25.902 | 29.685 | 28.528 | 26.046 | 18.96 | 25.615 | 18.862 | 0 | 0 | 56.337 | 54.392 | 38.308 | 26.336 | 0 | 0 | 56.021 | 31.708 | [5 empty] | 0 | -0.144 | 440 | 1.1038 | 0.974 | 0.24086 | 0.13514 | 0.83886 | 75.9988
2009-12-08 | 20:03 | 0 | 23.761 | 0 | 3 | 0 | 28.072 | 29.95 | 29.636 | 28.577 | 24.796 | 25.59 | 18.887 | 0 | 0 | 44.762 | 54.392 | 42.066 | 26.36 | 0 | 0 | 56.021 | 31.732 | [5 empty] | 0 | -0.505 | 441 | 1.0965 | 0.96708 | 0.24057 | 0.13514 | 0.83194 | 75.8722
2009-12-08 | 20:04 | 1 | 23.736 | 0 | 15 | 0 | 49.257 | 30.166 | 34.971 | 42.186 | 44.762 | 25.59 | 18.909 | 0 | 0 | 52.924 | 53.589 | 44.601 | 26.336 | 0 | 0 | 56.042 | 31.298 | [5 empty] | 23.736 | 7.071 | 442 | 1.0901 | 0.96099 | 0.24031 | 0.13514 | 0.82585 | 75.7595
2009-12-08 | 20:05 | 1 | 23.793 | 0 | 15 | 1 | 61.008 | 30.197 | 39.042 | 51.58 | 56.186 | 25.598 | 18.869 | 0 | 1 | 61.455 | 53.253 | 52.268 | 26.367 | 0 | 0 | 56.051 | 31.401 | [5 empty] | 23.793 | 9.428 | 443 | 1.1017 | 0.97206 | 0.24078 | 0.13514 | 0.83693 | 75.9635
2009-12-08 | 20:06 | 1 | 23.761 | 0 | 15 | 0 | 66.806 | 30.19 | 42.537 | 57.099 | 57.704 | 25.661 | 18.887 | 0 | 0 | 66.581 | 53.475 | 57.211 | 26.36 | 0 | 0 | 56.042 | 33.584 | [5 empty] | 23.761 | 9.707 | 0 | 1.0965 | 0.96708 | 0.24057 | 0.13514 | 0.83194 | 75.8722
2009-12-08 | 20:07 | 1 | 23.793 | 1 | 15 | 0 | 69.442 | 30.222 | 44.953 | 60.111 | 57.845 | 25.767 | 18.942 | 0 | 0 | 69.266 | 54.147 | 60.02 | 26.392 | 0 | 0 | 56.005 | 35.801 | [5 empty] | 23.793 | 9.331 | 1 | 1.0805 | 0.95185 | 8.6762 | 8.5714 | -7.6196 | -705.1964
2009-12-08 | 20:08 | 0 | 23.736 | 0 | 14 | 0 | 70.357 | 30.19 | 46.505 | 61.761 | 58.265 | 25.759 | 18.935 | 0 | 0 | 70.337 | 54.966 | 61.626 | 26.336 | 0 | 0 | 56.042 | 37.437 | [5 empty] | 0 | 8.596 | 2 | 1.0825 | 0.95379 | 8.6763 | 8.5714 | -7.6176 | -703.6896
2009-12-08 | 20:09 | 1 | 23.736 | 0 | 15 | 0 | 70.621 | 30.19 | 47.605 | 62.792 | 58.938 | 25.879 | 18.985 | 0 | 0 | 70.643 | 56.021 | 62.681 | 26.36 | 0 | 0 | 56.065 | 38.849 | [5 empty] | 23.736 | 7.829 | 3 | 1.068 | 0.93995 | 8.6757 | 8.5714 | -7.6315 | -714.5791
2009-12-08 | 20:10 | 1 | 23.736 | 0 | 15 | 0 | 70.688 | 30.19 | 48.408 | 63.577 | 59.901 | 25.975 | 19.01 | 0 | 0 | 70.82 | 56.987 | 63.488 | 26.36 | 0 | 0 | 56.156 | 40.023 | [5 empty] | 23.736 | 7.111 | 4 | 1.0607 | 0.93303 | 8.6754 | 8.5714 | -7.6384 | -720.136
2009-12-08 | 20:11 | 0 | 23.761 | 0 | 15 | 0 | 66.715 | 30.215 | 48.867 | 64.162 | 49.073 | 26.046 | 19.035 | 0 | 0 | 67.678 | 57.772 | 64.093 | 26.336 | 0 | 0 | 56.448 | 41.08 | [5 empty] | 0 | 2.553 | 5 | 1.0534 | 0.92611 | 8.6751 | 8.5714 | -7.6453 | -725.7697
2009-12-08 | 20:12 | 0 | 23.732 | 0 | 14 | 1 | 63.573 | 30.21 | 48.494 | 62.788 | 42.25 | 26.09 | 19.028 | 0 | 1 | 64.536 | 58.349 | 62.541 | 26.355 | 0 | 0 | 56.668 | 41.379 | [5 empty] | 0 | 0.785 | 6 | 1.0554 | 0.92805 | 8.6752 | 8.5714 | -7.6434 | -724.1845
2009-12-08 | 20:13 | 0 | 23.761 | 1 | 15 | 0 | 61.807 | 30.239 | 48.361 | 61.672 | 36.969 | 26.046 | 19.01 | 0 | 0 | 62.546 | 58.781 | 61.448 | 26.385 | 0 | 0 | 56.875 | 41.339 | [5 empty] | 0 | 0.135 | 0 | 1.0607 | 0.93303 | 8.6754 | 8.5714 | -7.6384 | -720.136
2009-12-08 | 20:14 | 0 | 23.736 | 0 | 7 | 0 | 60.529 | 30.19 | 46.711 | 60.844 | 34.335 | 26.095 | 19.01 | 0 | 0 | 61.202 | 58.892 | 60.775 | 26.336 | 0 | 0 | 57.01 | 41.126 | [5 empty] | 0 | -0.315 | 1 | 1.0607 | 0.93303 | 0.36947 | 0.26549 | 0.66755 | 62.9351
2009-12-08 | 20:15 | 0 | 23.736 | 0 | 0 | 0 | 59.901 | 30.215 | 46.046 | 60.351 | 32.022 | 26.095 | 19.035 | 0 | 0 | 60.709 | 59.004 | 59.34 | 26.336 | 0 | 0 | 57.144 | 40.892 | [5 empty] | 0 | -0.45 | 2 | 1.0534 | 0.92611 | 0.36917 | 0.26549 | 0.66063 | 62.7131
2009-12-08 | 20:16 | 0 | 23.736 | 0 | 0 | 0 | 59.385 | 30.19 | 45.427 | 59.744 | 29.565 | 26.095 | 19.035 | 0 | 0 | 60.597 | 59.073 | 57.144 | 26.36 | 0 | 0 | 57.233 | 40.609 | [5 empty] | 0 | -0.359 | 3 | 1.0534 | 0.92611 | 0.36917 | 0.26549 | 0.66063 | 62.7131
2009-12-08 | 20:17 | 0 | 23.736 | 0 | 0 | 0 | 58.824 | 30.215 | 45.037 | 59.139 | 29.636 | 26.095 | 18.985 | 0 | 0 | 60.618 | 59.116 | 55.218 | 26.36 | 0 | 0 | 57.414 | 40.351 | [5 empty] | 0 | -0.315 | 4 | 1.068 | 0.93995 | 0.36976 | 0.26549 | 0.67447 | 63.1541
2009-12-08 | 20:18 | 0 | 23.761 | 0 | 0 | 0 | 58.354 | 30.239 | 44.762 | 58.534 | 28.432 | 26.12 | 19.01 | 0 | 0 | 60.64 | 59.162 | 53.682 | 26.36 | 0 | 0 | 57.434 | 40.164 | [5 empty] | 0 | -0.18 | 5 | 1.0607 | 0.93303 | 0.36947 | 0.26549 | 0.66755 | 62.9351
2009-12-08 | 20:19 | 0 | 23.761 | 0 | 0 | 0 | 57.838 | 30.286 | 44.463 | 57.973 | 28.167 | 26.095 | 19.058 | 0 | 0 | 60.64 | 59.205 | 52.42 | 26.385 | 0 | 0 | 57.48 | 39.951 | [5 empty] | 0 | -0.135 | 6 | 1.0467 | 0.91975 | 0.3689 | 0.26549 | 0.65426 | 62.5062
2009-12-08 | 20:20 | 0 | 23.702 | 0 | 0 | 0 | 57.291 | 30.227 | 44.147 | 57.334 | 28.059 | 26.012 | 19.023 | 0 | 0 | 60.54 | 59.128 | 51.446 | 26.277 | 0 | 0 | 57.446 | 39.705 | [5 empty] | 0 | -0.043 | 7 | 1.0569 | 0.92943 | 0.36932 | 0.26549 | 0.66395 | 62.8201
2009-12-08 | 20:21 | 0 | 23.702 | 0 | 0 | 0 | 56.841 | 30.227 | 43.889 | 56.775 | 27.505 | 26.061 | 19.048 | 0 | 0 | 60.451 | 59.196 | 50.735 | 26.301 | 0 | 0 | 57.514 | 39.518 | [5 empty] | 0 | 0.066 | 8 | 1.0496 | 0.92251 | 0.36902 | 0.26549 | 0.65703 | 62.5965
2009-12-08 | 20:22 | 0 | 23.656 | 0 | 0 | 0 | 56.325 | 30.276 | 43.678 | 56.236 | 26.35 | 26.085 | 19.073 | 0 | 0 | 60.383 | 59.196 | 50.116 | 26.301 | 0 | 0 | 57.537 | 39.33 | [5 empty] | 0 | 0.089 | 9 | 1.0423 | 0.91559 | 0.36873 | 0.26549 | 0.65011 | 62.3698
2009-12-08 | 20:23 | 0 | 23.678 | 0 | 0 | 0 | 55.825 | 30.251 | 43.396 | 55.641 | 26.23 | 26.061 | 19.073 | 0 | 0 | 60.316 | 59.173 | 49.659 | 26.301 | 0 | 0 | 57.58 | 39.167 | [5 empty] | 0 | 0.184 | 10 | 1.0423 | 0.91559 | 0.36873 | 0.26549 | 0.65011 | 62.3698
2009-12-08 | 20:24 | 0 | 23.702 | 0 | 0 | 0 | 55.344 | 30.251 | 43.159 | 55.16 | 25.217 | 26.085 | 19.048 | 0 | 0 | 60.225 | 59.239 | 49.246 | 26.301 | 0 | 0 | 57.537 | 39.047 | [5 empty] | 0 | 0.184 | 11 | 1.0496 | 0.92251 | 0.36902 | 0.26549 | 0.65703 | 62.5965
2009-12-08 | 20:25 | 0 | 23.678 | 0 | 0 | 0 | 54.793 | 30.3 | 42.973 | 54.632 | 25.482 | 26.061 | 19.098 | 0 | 0 | 60.136 | 59.217 | 48.923 | 26.301 | 0 | 0 | 57.557 | 38.906 | [5 empty] | 0 | 0.161 | 12 | 1.0351 | 0.90867 | 0.36843 | 0.26549 | 0.64319 | 62.1399
2009-12-08 | 20:26 | 0 | 23.648 | 0 | 0 | 0 | 54.329 | 30.296 | 42.731 | 54.077 | 25.237 | 26.032 | 19.068 | 0 | 0 | 60.043 | 59.189 | 48.576 | 26.247 | 0 | 0 | 57.553 | 38.76 | [5 empty] | 0 | 0.252 | 13 | 1.0438 | 0.91698 | 0.36878 | 0.26549 | 0.65149 | 62.4154
2009-12-08 | 20:27 | 0 | 23.678 | 0 | 0 | 0 | 53.853 | 30.372 | 42.573 | 53.601 | 24.158 | 26.085 | 19.123 | 0 | 0 | 59.979 | 59.239 | 48.328 | 26.277 | 0 | 0 | 57.603 | 38.672 | [5 empty] | 0 | 0.252 | 14 | 1.0278 | 0.90175 | 0.36814 | 0.26549 | 0.63627 | 61.9068
2009-12-08 | 20:28 | 0 | 23.673 | 0 | 0 | 0 | 53.367 | 30.391 | 42.331 | 53.069 | 24.923 | 26.056 | 19.043 | 0 | 0 | 59.885 | 59.212 | 48.072 | 26.272 | 0 | 0 | 57.53 | 38.55 | [5 empty] | 0 | 0.298 | 15 | 1.0511 | 0.9239 | 0.36908 | 0.26549 | 0.65841 | 62.6415
2009-12-08 | 20:29 | 0 | 23.702 | 0 | 0 | 0 | 52.936 | 30.445 | 42.126 | 52.592 | 25.362 | 26.012 | 19.073 | 0 | 0 | 59.844 | 59.262 | 47.892 | 26.326 | 0 | 0 | 57.603 | 38.461 | [5 empty] | 0 | 0.344 | 16 | 1.0423 | 0.91559 | 0.36873 | 0.26549 | 0.65011 | 62.3698
2009-12-08 | 20:30 | 0 | 23.702 | 0 | 0 | 0 | 52.455 | 30.47 | 41.891 | 52.156 | 24.928 | 26.085 | 18.975 | 0 | 0 | 59.801 | 59.285 | 47.71 | 26.326 | 0 | 0 | 57.649 | 38.368 | [5 empty] | 0 | 0.299 | 17 | 1.0709 | 0.94272 | 0.36988 | 0.26549 | 0.67723 | 63.2408
2009-12-08 | 20:31 | 0 | 23.678 | 0 | 0 | 0 | 51.997 | 30.47 | 41.657 | 51.584 | 23.989 | 26.036 | 18.852 | 0 | 0 | 59.732 | 59.217 | 47.595 | 26.301 | 0 | 0 | 57.649 | 38.227 | [5 empty] | 0 | 0.413 | 18 | 1.1067 | 0.97677 | 0.37133 | 0.26549 | 0.71128 | 64.2705
2009-12-08 | 20:32 | 0 | 23.656 | 0 | 0 | 0 | 51.538 | 30.541 | 41.423 | 51.194 | 23.942 | 26.061 | 18.852 | 0 | 0 | 59.689 | 59.239 | 47.458 | 26.301 | 0 | 0 | 57.649 | 38.131 | [5 empty] | 0 | 0.344 | 19 | 1.1067 | 0.97677 | 0.37133 | 0.26549 | 0.71128 | 64.2705
2009-12-08 | 20:33 | 0 | 23.678 | 0 | 0 | 0 | 51.148 | 30.541 | 41.21 | 50.781 | 22.957 | 26.085 | 18.827 | 0 | 0 | 59.643 | 59.262 | 47.388 | 26.326 | 0 | 0 | 57.649 | 38.062 | [5 empty] | 0 | 0.367 | 20 | 1.114 | 0.98369 | 0.37163 | 0.26549 | 0.7182 | 64.4716
2009-12-08 | 20:34 | 0 | 23.678 | 0 | 0 | 0 | 50.758 | 30.565 | 41.069 | 50.322 | 23.317 | 26.061 | 18.827 | 0 | 0 | 59.598 | 59.262 | 47.341 | 26.301 | 0 | 0 | 57.672 | 37.99 | [5 empty] | 0 | 0.436 | 21 | 1.114 | 0.98369 | 0.37163 | 0.26549 | 0.7182 | 64.4716
2009-12-08 | 20:35 | 0 | 23.678 | 0 | 0 | 0 | 50.368 | 30.565 | 40.882 | 49.887 | 22.837 | 25.987 | 18.827 | 0 | 0 | 59.531 | 59.239 | 47.25 | 26.277 | 0 | 0 | 57.649 | 37.921 | [5 empty] | 0 | 0.481 | 22 | 1.114 | 0.98369 | 0.37163 | 0.26549 | 0.7182 | 64.4716
2009-12-08 | 20:36 | 0 | 23.678 | 0 | 0 | 0 | 49.955 | 30.614 | 40.669 | 49.474 | 23.246 | 25.987 | 18.801 | 0 | 0 | 59.486 | 59.239 | 47.206 | 26.277 | 0 | 0 | 57.603 | 37.849 | [5 empty] | 0 | 0.481 | 23 | 1.1215 | 0.99088 | 0.37193 | 0.26549 | 0.7254 | 64.6781
2009-12-08 | 20:37 | 0 | 23.656 | 0 | 0 | 0 | 49.521 | 30.685 | 40.459 | 49.061 | 23.678 | 26.061 | 18.801 | 0 | 0 | 59.42 | 59.217 | 47.112 | 26.277 | 0 | 0 | 57.537 | 37.78 | [5 empty] | 0 | 0.46 | 24 | 1.1215 | 0.99088 | 0.37193 | 0.26549 | 0.7254 | 64.6781
2009-12-08 | 20:38 | 0 | 23.656 | 0 | 0 | 0 | 49.152 | 30.685 | 40.27 | 48.627 | 23.511 | 25.987 | 18.801 | 0 | 0 | 59.374 | 59.239 | 47.089 | 26.277 | 0 | 0 | 57.58 | 37.708 | [5 empty] | 0 | 0.525 | 25 | 1.1215 | 0.99088 | 0.37193 | 0.26549 | 0.7254 | 64.6781
2009-12-08 | 20:39 | 0 | 23.656 | 0 | 0 | 0 | 48.762 | 30.636 | 40.035 | 48.237 | 23.822 | 25.987 | 18.801 | 0 | 0 | 59.351 | 59.217 | 47.089 | 26.277 | 0 | 0 | 57.557 | 37.662 | [5 empty] | 0 | 0.525 | 26 | 1.1215 | 0.99088 | 0.37193 | 0.26549 | 0.7254 | 64.6781
2009-12-08 | 20:40 | 0 | 23.722 | 0 | 0 | 0 | 48.44 | 30.754 | 39.963 | 47.913 | 23.7 | 26.056 | 18.821 | 0 | 0 | 59.328 | 59.285 | 47.066 | 26.345 | 0 | 0 | 57.626 | 37.66 | [5 empty] | 0 | 0.527 | 27 | 1.1157 | 0.98535 | 0.3717 | 0.26549 | 0.71986 | 64.5195
2009-12-08 | 20:41 | 0 | 23.7 | 0 | 0 | 0 | 48.051 | 30.828 | 39.751 | 47.502 | 23.987 | 26.009 | 18.872 | 0 | 0 | 59.306 | 59.285 | 47.042 | 26.345 | 0 | 0 | 57.626 | 37.588 | [5 empty] | 0 | 0.549 | 28 | 1.1009 | 0.97123 | 0.3711 | 0.26549 | 0.70574 | 64.1076
2009-12-08 | 20:42 | 0 | 23.722 | 0 | 0 | 0 | 47.731 | 30.803 | 39.585 | 47.157 | 23.651 | 25.96 | 18.945 | 0 | 0 | 59.306 | 59.285 | 47.066 | 26.321 | 0 | 0 | 57.626 | 37.543 | [5 empty] | 0 | 0.574 | 29 | 1.0796 | 0.95102 | 0.37024 | 0.26549 | 0.68554 | 63.4983
2009-12-08 | 20:43 | 0 | 23.7 | 0 | 0 | 0 | 47.364 | 30.828 | 39.444 | 46.722 | 22.927 | 25.985 | 18.945 | 0 | 0 | 59.262 | 59.262 | 47.019 | 26.345 | 0 | 0 | 57.603 | 37.495 | [5 empty] | 0 | 0.642 | 30 | 1.0796 | 0.95102 | 0.37024 | 0.26549 | 0.68554 | 63.4983
2009-12-08 | 20:44 | 0 | 23.7 | 0 | 0 | 0 | 46.996 | 30.899 | 39.21 | 46.377 | 23.001 | 25.985 | 18.995 | 0 | 0 | 59.239 | 59.285 | 46.975 | 26.321 | 0 | 0 | 57.557 | 37.423 | [5 empty] | 0 | 0.619 | 31 | 1.0651 | 0.93718 | 0.36965 | 0.26549 | 0.6717 | 63.0669
2009-12-08 | 20:45 | 0 | 23.722 | 0 | 0 | 0 | 46.699 | 30.923 | 39.045 | 46.011 | 23.266 | 25.985 | 19.02 | 0 | 0 | 59.194 | 59.217 | 46.928 | 26.321 | 0 | 0 | 57.58 | 37.354 | [5 empty] | 0 | 0.688 | 32 | 1.0578 | 0.93026 | 0.36935 | 0.26549 | 0.66478 | 62.8467
2009-12-08 | 20:46 | 0 | 23.7 | 0 | 0 | 0 | 46.354 | 30.948 | 38.882 | 45.712 | 22.832 | 25.985 | 19.02 | 0 | 0 | 59.171 | 59.262 | 46.951 | 26.345 | 0 | 0 | 57.603 | 37.354 | [5 empty] | 0 | 0.642 | 33 | 1.0578 | 0.93026 | 0.36935 | 0.26549 | 0.66478 | 62.8467
2009-12-08 | 20:47 | 0 | 23.675 | 0 | 0 | 0 | 46.034 | 30.948 | 38.669 | 45.345 | 21.868 | 25.985 | 18.97 | 0 | 0 | 59.15 | 59.262 | 46.928 | 26.321 | 0 | 0 | 57.603 | 37.284 | [5 empty] | 0 | 0.689 | 34 | 1.0723 | 0.9441 | 0.36994 | 0.26549 | 0.67862 | 63.284
2009-12-08 | 20:48 | 0 | 23.7 | 0 | 0 | 0 | 45.735 | 30.994 | 38.528 | 45.002 | 21.964 | 25.985 | 19.02 | 0 | 0 | 59.128 | 59.239 | 46.928 | 26.321 | 0 | 0 | 57.646 | 37.284 | [5 empty] | 0 | 0.733 | 35 | 1.0578 | 0.93026 | 0.36935 | 0.26549 | 0.66478 | 62.8467
2009-12-08 | 20:49 | 0 | 23.675 | 0 | 0 | 0 | 45.392 | 31.043 | 38.411 | 44.727 | 22.228 | 25.936 | 18.97 | 0 | 0 | 59.082 | 59.239 | 46.905 | 26.321 | 0 | 0 | 57.669 | 37.213 | [5 empty] | 0 | 0.665 | 36 | 1.0723 | 0.9441 | 0.36994 | 0.26549 | 0.67862 | 63.284
2009-12-08 | 20:50 | 0 | 23.722 | 0 | 0 | 0 | 45.14 | 31.019 | 38.294 | 44.358 | 21.748 | 25.911 | 18.945 | 0 | 0 | 59.059 | 59.217 | 46.858 | 26.299 | 0 | 0 | 57.669 | 37.165 | [5 empty] | 0 | 0.782 | 37 | 1.0796 | 0.95102 | 0.37024 | 0.26549 | 0.68554 | 63.4983
2009-12-08 | 20:51 | 0 | 23.722 | 0 | 0 | 0 | 44.841 | 31.043 | 38.177 | 44.051 | 21.603 | 25.911 | 18.821 | 0 | 0 | 59.039 | 59.217 | 46.837 | 26.321 | 0 | 0 | 57.557 | 37.143 | [5 empty] | 0 | 0.79 | 38 | 1.1157 | 0.98535 | 0.3717 | 0.26549 | 0.71986 | 64.5195
2009-12-08 | 20:52 | 0 | 23.7 | 0 | 0 | 0 | 44.566 | 31.092 | 38.012 | 43.769 | 21.338 | 25.936 | 18.821 | 0 | 0 | 59.016 | 59.194 | 46.837 | 26.321 | 0 | 0 | 57.557 | 37.119 | [5 empty] | 0 | 0.797 | 39 | 1.1157 | 0.98535 | 0.3717 | 0.26549 | 0.71986 | 64.5195
2009-12-08 | 20:53 | 0 | 23.722 | 0 | 0 | 0 | 44.262 | 31.092 | 37.894 | 43.439 | 21.169 | 25.911 | 18.894 | 0 | 0 | 58.993 | 59.217 | 46.814 | 26.321 | 0 | 0 | 57.58 | 37.071 | [5 empty] | 0 | 0.823 | 40 | 1.0945 | 0.96514 | 0.37084 | 0.26549 | 0.69965 | 63.9265
2009-12-08 | 20:54 | 0 | 23.722 | 0 | 0 | 0 | 43.958 | 31.139 | 37.729 | 43.135 | 21.338 | 25.911 | 18.796 | 0 | 0 | 58.993 | 59.194 | 46.79 | 26.321 | 0 | 0 | 57.557 | 37.048 | [5 empty] | 0 | 0.823 | 41 | 1.123 | 0.99227 | 0.37199 | 0.26549 | 0.72678 | 64.7175
2009-12-08 | 20:55 | 0 | 23.7 | 0 | 0 | 0 | 43.676 | 31.139 | 37.564 | 42.805 | 21.145 | 25.889 | 18.821 | 0 | 0 | 58.924 | 59.194 | 46.767 | 26.345 | 0 | 0 | 57.535 | 36.978 | [5 empty] | 0 | 0.871 | 42 | 1.1157 | 0.98535 | 0.3717 | 0.26549 | 0.71986 | 64.5195
2009-12-08 | 20:56 | 0 | 23.7 | 0 | 0 | 0 | 43.394 | 31.188 | 37.471 | 42.547 | 20.664 | 25.911 | 18.821 | 0 | 0 | 58.924 | 59.194 | 46.79 | 26.321 | 0 | 0 | 57.535 | 36.93 | [5 empty] | 0 | 0.847 | 43 | 1.1157 | 0.98535 | 0.3717 | 0.26549 | 0.71986 | 64.5195
2009-12-08 | 20:57 | 0 | 23.7 | 0 | 0 | 0 | 43.135 | 31.213 | 37.26 | 42.288 | 20.375 | 25.936 | 18.796 | 0 | 0 | 58.904 | 59.171 | 46.79 | 26.299 | 0 | 0 | 57.603 | 36.906 | [5 empty] | 0 | 0.847 | 44 | 1.123 | 0.99227 | 0.37199 | 0.26549 | 0.72678 | 64.7175
2009-12-08 | 20:58 | 0 | 23.722 | 0 | 0 | 0 | 42.877 | 31.237 | 37.165 | 42.054 | 20.47 | 25.96 | 18.771 | 0 | 0 | 58.924 | 59.171 | 46.79 | 26.321 | 0 | 0 | 57.557 | 36.885 | [5 empty] | 0 | 0.823 | 45 | 1.1303 | 0.99919 | 0.37229 | 0.26549 | 0.7337 | 64.9129
2009-12-08 | 20:59 | 0 | 23.722 | 0 | 0 | 0 | 42.619 | 31.237 | 37.024 | 41.748 | 20.179 | 25.96 | 18.723 | 0 | 0 | 58.881 | 59.194 | 46.814 | 26.321 | 0 | 0 | 57.58 | 36.837 | [5 empty] | 0 | 0.871 | 46 | 1.1443 | 1.0125 | 0.37286 | 0.26549 | 0.74699 | 65.2811
2009-12-08 | 21:00 | 0 | 23.724 | 0 | 0 | 0 | 42.36 | 31.237 | 36.885 | 41.561 | 20.011 | 25.987 | 18.751 | 0 | 0 | 58.856 | 59.217 | 46.79 | 26.348 | 0 | 0 | 57.557 | 36.813 | [5 empty] | 0 | 0.799 | 47 | 1.1361 | 1.0047 | 0.37252 | 0.26549 | 0.73924 | 65.0674
2009-12-08 | 21:01 | 0 | 23.749 | 0 | 0 | 0 | 42.102 | 31.286 | 36.792 | 41.255 | 20.058 | 26.012 | 18.751 | 0 | 0 | 58.856 | 59.171 | 46.79 | 26.299 | 0 | 0 | 57.557 | 36.744 | [5 empty] | 0 | 0.847 | 48 | 1.1361 | 1.0047 | 0.37252 | 0.26549 | 0.73924 | 65.0674
2009-12-08 | 21:02 | 0 | 23.732 | 0 | 0 | 0 | 41.872 | 31.316 | 36.703 | 41.002 | 20.262 | 26.088 | 18.731 | 0 | 0 | 58.863 | 59.175 | 46.771 | 26.328 | 0 | 0 | 57.516 | 36.796 | [5 empty] | 0 | 0.87 | 49 | 1.1419 | 1.0103 | 0.37276 | 0.26549 | 0.74477 | 65.2203
2009-12-08 | 21:03 | 0 | 23.749 | 0 | 0 | 0 | 41.631 | 31.311 | 36.579 | 40.762 | 19.714 | 26.058 | 18.651 | 0 | 0 | 58.813 | 59.125 | 46.699 | 26.277 | 0 | 0 | 57.489 | 36.768 | [5 empty] | 0 | 0.869 | 50 | 1.1652 | 1.0324 | 0.3737 | 0.26549 | 0.76692 | 65.8168
2009-12-08 | 21:04 | 0 | 23.678 | 0 | 0 | 0 | 41.372 | 31.286 | 36.368 | 40.528 | 19.54 | 26.154 | 18.651 | 0 | 0 | 58.835 | 59.194 | 46.767 | 26.299 | 0 | 0 | 57.446 | 36.768 | [5 empty] | 0 | 0.844 | 51 | 1.1652 | 1.0324 | 0.3737 | 0.26549 | 0.76692 | 65.8168
2009-12-08 | 21:05 | 0 | 23.702 | 0 | 0 | 0 | 41.138 | 31.333 | 36.296 | 40.267 | 19.591 | 26.132 | 18.603 | 0 | 0 | 58.79 | 59.125 | 46.767 | 26.299 | 0 | 0 | 57.446 | 36.768 | [5 empty] | 0 | 0.871 | 52 | 1.1792 | 1.0457 | 0.37427 | 0.26549 | 0.7802 | 66.1634
2009-12-08 | 21:06 | 0 | 23.724 | 0 | 0 | 0 | 40.927 | 31.357 | 36.155 | 40.033 | 19.392 | 26.108 | 18.651 | 0 | 0 | 58.79 | 59.125 | 46.72 | 26.323 | 0 | 0 | 57.446 | 36.744 | [5 empty] | 0 | 0.894 | 53 | 1.1652 | 1.0324 | 0.3737 | 0.26549 | 0.76692 | 65.8168
2009-12-08 | 21:07 | 0 | 23.724 | 0 | 0 | 0 | 40.738 | 31.333 | 36.062 | 39.729 | 19.392 | 26.132 | 18.552 | 0 | 0 | 58.744 | 59.125 | 46.72 | 26.299 | 0 | 0 | 57.446 | 36.696 | [5 empty] | 0 | 1.009 | 54 | 1.1941 | 1.0598 | 0.37487 | 0.26549 | 0.79432 | 66.5227
2009-12-08 | 21:08 | 0 | 23.754 | 0 | 0 | 0 | 40.557 | 31.411 | 35.95 | 39.569 | 19.546 | 26.208 | 18.558 | 0 | 0 | 58.772 | 59.153 | 46.771 | 26.353 | 0 | 0 | 57.427 | 36.679 | [5 empty] | 0 | 0.988 | 55 | 1.1923 | 1.0581 | 0.3748 | 0.26549 | 0.79266 | 66.4809
2009-12-08 | 21:09 | 0 | 23.724 | 0 | 0 | 0 | 40.315 | 31.382 | 35.852 | 39.306 | 19.442 | 26.154 | 18.502 | 0 | 0 | 58.721 | 59.125 | 46.72 | 26.299 | 0 | 0 | 57.4 | 36.603 | [5 empty] | 0 | 1.009 | 56 | 1.2086 | 1.0736 | 0.37546 | 0.26549 | 0.80816 | 66.8664
2009-12-08 | 21:10 | 0 | 23.724 | 0 | 0 | 0 | 40.081 | 31.406 | 35.687 | 39.117 | 19.269 | 26.108 | 18.502 | 0 | 0 | 58.744 | 59.125 | 46.767 | 26.299 | 0 | 0 | 57.377 | 36.627 | [5 empty] | 0 | 0.964 | 57 | 1.2086 | 1.0736 | 0.37546 | 0.26549 | 0.80816 | 66.8664
2009-12-08 | 21:11 | 0 | 23.702 | 0 | 0 | 0 | 39.892 | 31.406 | 35.615 | 38.858 | 19.194 | 26.132 | 18.454 | 0 | 0 | 58.701 | 59.102 | 46.676 | 26.252 | 0 | 0 | 57.377 | 36.603 | [5 empty] | 0 | 1.034 | 58 | 1.2226 | 1.0869 | 0.37603 | 0.26549 | 0.82145 | 67.1887
2009-12-08 | 21:12 | 0 | 23.702 | 0 | 0 | 0 | 39.633 | 31.431 | 35.476 | 38.717 | 19.219 | 26.179 | 18.379 | 0 | 0 | 58.678 | 59.125 | 46.72 | 26.323 | 0 | 0 | 57.332 | 36.555 | [5 empty] | 0 | 0.916 | 59 | 1.2444 | 1.1077 | 0.37691 | 0.26549 | 0.84221 | 67.6778
2009-12-08 | 21:13 | 0 | 23.724 | 0 | 0 | 0 | 39.468 | 31.431 | 35.404 | 38.459 | 19.194 | 26.154 | 18.404 | 0 | 0 | 58.655 | 59.102 | 46.699 | 26.299 | 0 | 0 | 57.354 | 36.555 | [5 empty] | 0 | 1.009 | 60 | 1.2372 | 1.1008 | 0.37662 | 0.26549 | 0.83529 | 67.5167
2009-12-08 | 21:14 | 0 | 23.702 | 0 | 0 | 0 | 39.282 | 31.431 | 35.287 | 38.294 | 19.342 | 26.203 | 18.379 | 0 | 0 | 58.678 | 59.102 | 46.743 | 26.299 | 0 | 0 | 57.332 | 36.509 | [5 empty] | 0 | 0.988 | 61 | 1.2444 | 1.1077 | 0.37691 | 0.26549 | 0.84221 | 67.6778
2009-12-08 | 21:15 | 0 | 23.668 | 0 | 0 | 0 | 39.059 | 31.396 | 35.16 | 38.074 | 19.06 | 26.12 | 18.369 | 0 | 0 | 58.623 | 59.07 | 46.666 | 26.289 | 0 | 0 | 57.3 | 36.476 | [5 empty] | 0 | 0.985 | 62 | 1.2473 | 1.1105 | 0.37703 | 0.26549 | 0.84497 | 67.7417
2009-12-08 | 21:16 | 0 | 23.702 | 0 | 0 | 0 | 38.93 | 31.455 | 35.17 | 37.894 | 19.219 | 26.132 | 18.603 | 0 | 0 | 58.632 | 59.082 | 46.699 | 26.299 | 0 | 0 | 57.354 | 36.533 | [5 empty] | 0 | 1.036 | 63 | 1.1792 | 1.0457 | 0.37427 | 0.26549 | 0.7802 | 66.1634
2009-12-08 | 21:17 | 0 | 23.724 | 0 | 0 | 0 | 38.717 | 31.455 | 35.029 | 37.732 | 19.566 | 26.132 | 18.552 | 0 | 0 | 58.609 | 59.059 | 46.699 | 26.299 | 0 | 0 | 57.377 | 36.509 | [5 empty] | 0 | 0.985 | 64 | 1.1941 | 1.0598 | 0.37487 | 0.26549 | 0.79432 | 66.5227
2009-12-08 | 21:18 | 0 | 23.702 | 0 | 0 | 0 | 38.576 | 31.526 | 34.935 | 37.543 | 19.762 | 26.108 | 18.824 | 0 | 0 | 58.609 | 59.036 | 46.743 | 26.299 | 0 | 0 | 57.354 | 36.509 | [5 empty] | 0 | 1.033 | 65 | 1.1149 | 0.98452 | 0.37166 | 0.26549 | 0.71903 | 64.4956
2009-12-08 | 21:19 | 0 | 23.702 | 0 | 0 | 0 | 38.366 | 31.477 | 34.794 | 37.378 | 19.787 | 26.154 | 18.751 | 0 | 0 | 58.566 | 59.059 | 46.72 | 26.299 | 0 | 0 | 57.354 | 36.462 | [5 empty] | 0 | 0.988 | 66 | 1.1361 | 1.0047 | 0.37252 | 0.26549 | 0.73924 | 65.0674
2009-12-08 | 21:20 | 0 | 23.658 | 0 | 0 | 0 | 38.184 | 31.485 | 34.727 | 37.196 | 19.915 | 26.184 | 18.804 | 1 | 0 | 58.573 | 59.043 | 46.704 | 26.282 | 0 | 0 | 57.361 | 36.421 | [5 empty] | 0 | 0.988 | 67 | 1.1207 | 0.99005 | 0.3719 | 0.26549 | 0.72457 | 64.6544
2009-12-08 | 21:21 | 0 | 23.712 | 0 | 0 | 0 | 38.047 | 31.561 | 34.663 | 37.083 | 20.434 | 26.142 | 18.859 | 0 | 0 | 58.623 | 59.07 | 46.755 | 26.311 | 0 | 0 | 57.389 | 36.45 | [5 empty] | 0 | 0.964 | 68 | 1.1047 | 0.97483 | 0.37125 | 0.26549 | 0.70934 | 64.2137
2009-12-08 | 21:22 | 0 | 23.712 | 0 | 0 | 0 | 37.858 | 31.536 | 34.522 | 36.873 | 20.556 | 26.142 | 18.884 | 0 | 0 | 58.578 | 59.048 | 46.687 | 26.311 | 0 | 0 | 57.322 | 36.473 | [5 empty] | 0 | 0.985 | 69 | 1.0974 | 0.96791 | 0.37096 | 0.26549 | 0.70242 | 64.0091
2009-12-08 | 21:23 | 0 | 23.712 | 0 | 0 | 0 | 37.693 | 31.561 | 34.452 | 36.708 | 20.242 | 26.142 | 18.907 | 0 | 0 | 58.555 | 59.048 | 46.711 | 26.311 | 0 | 0 | 57.322 | 36.473 | [5 empty] | 0 | 0.985 | 70 | 1.0907 | 0.96154 | 0.37068 | 0.26549 | 0.69606 | 63.8184
2009-12-08 | 21:24 | 0 | 23.712 | 0 | 0 | 0 | 37.576 | 31.536 | 34.38 | 36.591 | 20.507 | 26.117 | 18.982 | 0 | 0 | 58.555 | 59.048 | 46.732 | 26.311 | 0 | 0 | 57.322 | 36.45 | [5 empty] | 0 | 0.985 | 71 | 1.0688 | 0.94078 | 0.3698 | 0.26549 | 0.6753 | 63.1801
2009-12-08 | 21:25 | 0 | 23.712 | 0 | 0 | 0 | 37.414 | 31.536 | 34.311 | 36.378 | 20.603 | 26.117 | 18.982 | 0 | 0 | 58.555 | 59.048 | 46.711 | 26.311 | 0 | 0 | 57.277 | 36.402 | [5 empty] | 0 | 1.036 | 72 | 1.0688 | 0.94078 | 0.3698 | 0.26549 | 0.6753 | 63.1801
2009-12-08 | 21:26 | 0 | 23.687 | 0 | 0 | 0 | 37.225 | 31.536 | 34.239 | 36.237 | 20.868 | 26.142 | 19.008 | 0 | 0 | 58.534 | 59.048 | 46.711 | 26.311 | 0 | 0 | 57.322 | 36.378 | [5 empty] | 0 | 0.988 | 73 | 1.0613 | 0.93359 | 0.36949 | 0.26549 | 0.6681 | 62.9527
2009-12-08 | 21:27 | 0 | 23.687 | 0 | 0 | 0 | 37.083 | 31.585 | 34.122 | 36.119 | 20.821 | 26.166 | 19.008 | 0 | 0 | 58.534 | 59.004 | 46.664 | 26.262 | 0 | 0 | 57.368 | 36.354 | [5 empty] | 0 | 0.964 | 74 | 1.0613 | 0.93359 | 0.36949 | 0.26549 | 0.6681 | 62.9527
2009-12-08 | 21:28 | 0 | 23.712 | 0 | 0 | 0 | 36.918 | 31.585 | 34.053 | 35.978 | 20.917 | 26.166 | 19.008 | 0 | 0 | 58.511 | 59.004 | 46.732 | 26.287 | 0 | 0 | 57.322 | 36.378 | [5 empty] | 0 | 0.94 | 75 | 1.0613 | 0.93359 | 0.36949 | 0.26549 | 0.6681 | 62.9527
2009-12-08 | 21:29 | 0 | 23.658 | 0 | 0 | 0 | 36.772 | 31.556 | 33.928 | 35.809 | 21.056 | 26.112 | 18.977 | 0 | 0 | 58.484 | 59 | 46.659 | 26.282 | 0 | 0 | 57.318 | 36.349 | [5 empty] | 0 | 0.963 | 76 | 1.0703 | 0.94217 | 0.36986 | 0.26549 | 0.67668 | 63.2235
2009-12-08 | 21:30 | 0 | 23.682 | 0 | 0 | 0 | 36.631 | 31.58 | 33.883 | 35.622 | 21.177 | 26.137 | 19 | 0 | 0 | 58.507 | 58.977 | 46.727 | 26.304 | 0 | 0 | 57.295 | 36.349 | [5 empty] | 0 | 1.009 | 77 | 1.0636 | 0.9358 | 0.36959 | 0.26549 | 0.67031 | 63.0231
2009-12-08 | 21:31 | 0 | 23.712 | 0 | 0 | 0 | 36.567 | 31.61 | 33.816 | 35.555 | 21.086 | 26.188 | 19.08 | 0 | 0 | 58.489 | 59.004 | 46.732 | 26.333 | 0 | 0 | 57.322 | 36.402 | [5 empty] | 0 | 1.012 | 78 | 1.0403 | 0.91366 | 0.36864 | 0.26549 | 0.64817 | 62.3058
2009-12-08 | 21:32 | 0 | 23.682 | 0 | 0 | 0 | 36.373 | 31.531 | 33.718 | 35.364 | 21.177 | 26.112 | 19.025 | 0 | 0 | 58.438 | 58.977 | 46.683 | 26.282 | 0 | 0 | 57.249 | 36.373 | [5 empty] | 0 | 1.009 | 79 | 1.0563 | 0.92888 | 0.36929 | 0.26549 | 0.66339 | 62.8023
2009-12-08 | 21:33 | 0 | 23.658 | 0 | 0 | 0 | 36.232 | 31.58 | 33.625 | 35.246 | 21.201 | 26.088 | 19.101 | 0 | 0 | 58.438 | 58.931 | 46.727 | 26.257 | 0 | 0 | 57.206 | 36.349 | [5 empty] | 0 | 0.986 | 80 | 1.0342 | 0.90784 | 0.36839 | 0.26549 | 0.64236 | 62.1121
2009-12-08 | 21:34 | 0 | 23.658 | 0 | 0 | 0 | 36.067 | 31.605 | 33.529 | 35.151 | 21.177 | 26.184 | 19.075 | 0 | 0 | 58.461 | 58.977 | 46.704 | 26.282 | 0 | 0 | 57.229 | 36.349 | [5 empty] | 0 | 0.916 | 81 | 1.0418 | 0.91504 | 0.3687 | 0.26549 | 0.64955 | 62.3515
2009-12-08 | 21:35 | 0 | 23.687 | 0 | 0 | 0 | 35.978 | 31.656 | 33.512 | 35.038 | 21.566 | 26.117 | 19.131 | 0 | 0 | 58.466 | 58.959 | 46.687 | 26.311 | 0 | 0 | 57.233 | 36.285 | [5 empty] | 0 | 0.94 | 82 | 1.0255 | 0.89954 | 0.36804 | 0.26549 | 0.63405 | 61.8315
2009-12-08 | 21:36 | 0 | 23.658 | 0 | 0 | 0 | 35.787 | 31.58 | 33.388 | 34.868 | 21.321 | 26.063 | 19.075 | 0 | 0 | 58.438 | 58.931 | 46.727 | 26.257 | 0 | 0 | 57.206 | 36.304 | [5 empty] | 0 | 0.919 | 83 | 1.0418 | 0.91504 | 0.3687 | 0.26549 | 0.64955 | 62.3515
2009-12-08 | 21:37 | 0 | 23.682 | 0 | 0 | 0 | 35.691 | 31.58 | 33.318 | 34.727 | 21.081 | 26.112 | 19.173 | 0 | 0 | 58.393 | 58.931 | 46.704 | 26.282 | 0 | 0 | 57.229 | 36.28 | [5 empty] | 0 | 0.964 | 84 | 1.0132 | 0.88791 | 0.36755 | 0.26549 | 0.62243 | 61.4304
2009-12-08 | 21:38 | 0 | 23.687 | 0 | 0 | 0 | 35.603 | 31.634 | 33.299 | 34.687 | 21.302 | 26.142 | 19.156 | 0 | 0 | 58.443 | 58.981 | 46.755 | 26.358 | 0 | 0 | 57.233 | 36.308 | [5 empty] | 0 | 0.916 | 85 | 1.0182 | 0.89262 | 0.36775 | 0.26549 | 0.62713 | 61.5939
2009-12-08 | 21:39 | 0 | 23.682 | 0 | 0 | 0 | 35.457 | 31.627 | 33.225 | 34.517 | 21.201 | 26.088 | 19.148 | 0 | 0 | 58.393 | 58.931 | 46.683 | 26.304 | 0 | 0 | 57.229 | 36.256 | [5 empty] | 0 | 0.94 | 86 | 1.0205 | 0.89483 | 0.36784 | 0.26549 | 0.62935 | 61.6703
2009-12-08 | 21:40 | 0 | 23.675 | 0 | 0 | 0 | 35.309 | 31.62 | 33.098 | 34.414 | 20.88 | 26.032 | 19.143 | 0 | 0 | 58.361 | 58.945 | 46.697 | 26.296 | 0 | 0 | 57.217 | 36.249 | [5 empty] | 0 | 0.895 | 87 | 1.022 | 0.89622 | 0.3679 | 0.26549 | 0.63073 | 61.7179
2009-12-08 | 21:41 | 0 | 23.675 | 0 | 0 | 0 | 35.191 | 31.62 | 33.074 | 34.273 | 21.338 | 25.985 | 19.191 | 0 | 0 | 58.361 | 58.899 | 46.697 | 26.296 | 0 | 0 | 57.195 | 36.249 | [5 empty] | 0 | 0.918 | 88 | 1.008 | 0.88293 | 0.36733 | 0.26549 | 0.61744 | 61.2556
2009-12-08 | 21:42 | 0 | 23.641 | 0 | 0 | 0 | 35.017 | 31.561 | 32.996 | 34.101 | 21.206 | 25.926 | 19.256 | 0 | 0 | 58.306 | 58.845 | 46.664 | 26.24 | 0 | 0 | 57.119 | 36.215 | [5 empty] | 0 | 0.916 | 89 | 0.98905 | 0.86494 | 0.36657 | 0.26549 | 0.59945 | 60.6087
2009-12-08 | 21:43 | 0 | 23.592 | 0 | 0 | 0 | 34.9 | 31.561 | 32.924 | 33.981 | 21.159 | 25.951 | 19.329 | 0 | 0 | 58.306 | 58.845 | 46.664 | 26.215 | 0 | 0 | 57.097 | 36.237 | [5 empty] | 0 | 0.919 | 90 | 0.9678 | 0.84473 | 0.3657 | 0.26549 | 0.57925 | 59.8521
2009-12-08 | 21:44 | 0 | 23.641 | 0 | 0 | 0 | 34.78 | 31.585 | 32.854 | 33.888 | 21.015 | 25.926 | 19.304 | 0 | 0 | 58.306 | 58.845 | 46.685 | 26.24 | 0 | 0 | 57.163 | 36.215 | [5 empty] | 0 | 0.892 | 91 | 0.97508 | 0.85165 | 0.366 | 0.26549 | 0.58617 | 60.115
2009-12-08 | 21:45 | 0 | 23.641 | 0 | 0 | 0 | 34.687 | 31.561 | 32.783 | 33.794 | 20.895 | 25.926 | 19.329 | 0 | 0 | 58.285 | 58.867 | 46.664 | 26.262 | 0 | 0 | 57.142 | 36.191 | [5 empty] | 0 | 0.893 | 92 | 0.9678 | 0.84473 | 0.3657 | 0.26549 | 0.57925 | 59.8521
2009-12-08 | 21:46 | 0 | 23.641 | 0 | 0 | 0 | 34.593 | 31.539 | 32.737 | 33.701 | 20.99 | 25.853 | 19.279 | 0 | 0 | 58.306 | 58.845 | 46.708 | 26.24 | 0 | 0 | 57.163 | 36.191 | [5 empty] | 0 | 0.892 | 93 | 0.98236 | 0.85857 | 0.36629 | 0.26549 | 0.59309 | 60.3739
2009-12-08 | 21:47 | 0 | 23.641 | 0 | 0 | 0 | 34.5 | 31.539 | 32.689 | 33.605 | 21.11 | 25.83 | 19.279 | 0 | 0 | 58.285 | 58.845 | 46.664 | 26.24 | 0 | 0 | 57.119 | 36.215 | [5 empty] | 0 | 0.895 | 94 | 0.98236 | 0.85857 | 0.36629 | 0.26549 | 0.59309 | 60.3739
2009-12-08 | 21:48 | 0 | 23.641 | 0 | 0 | 0 | 34.359 | 31.61 | 32.62 | 33.464 | 21.135 | 25.83 | 19.231 | 0 | 0 | 58.285 | 58.845 | 46.641 | 26.24 | 0 | 0 | 57.074 | 36.191 | [5 empty] | 0 | 0.895 | 95 | 0.99633 | 0.87186 | 0.36686 | 0.26549 | 0.60637 | 60.8604
2009-12-08 | 21:49 | 0 | 23.633 | 0 | 0 | 0 | 34.235 | 31.531 | 32.543 | 33.366 | 21.177 | 25.752 | 19.201 | 0 | 0 | 58.258 | 58.794 | 46.68 | 26.233 | 0 | 0 | 57.069 | 36.208 | [5 empty] | 0 | 0.869 | 96 | 1.0051 | 0.88016 | 0.36721 | 0.26549 | 0.61468 | 61.1577
2009-12-08 | 21:50 | 0 | 23.587 | 0 | 0 | 0 | 34.117 | 31.531 | 32.473 | 33.249 | 21.154 | 25.801 | 19.299 | 0 | 0 | 58.258 | 58.794 | 46.68 | 26.211 | 0 | 0 | 57.115 | 36.186 | [5 empty] | 0 | 0.868 | 97 | 0.97653 | 0.85304 | 0.36606 | 0.26549 | 0.58755 | 60.1671
2009-12-08 | 21:51 | 0 | 23.616 | 0 | 0 | 0 | 34.053 | 31.561 | 32.453 | 33.182 | 21.11 | 25.83 | 19.354 | 0 | 0 | 58.217 | 58.845 | 46.641 | 26.262 | 0 | 0 | 57.119 | 36.191 | [5 empty] | 0 | 0.871 | 98 | 0.96052 | 0.83781 | 0.36541 | 0.26549 | 0.57233 | 59.5853
2009-12-08 | 21:52 | 0 | 23.616 | 0 | 0 | 0 | 33.936 | 31.539 | 32.358 | 33.065 | 20.895 | 25.781 | 19.38 | 0 | 0 | 58.263 | 58.801 | 46.685 | 26.24 | 0 | 0 | 57.097 | 36.191 | [5 empty] | 0 | 0.871 | 99 | 0.95294 | 0.83062 | 0.3651 | 0.26549 | 0.56513 | 59.3035
2009-12-08 | 21:53 | 0 | 23.616 | 0 | 0 | 0 | 33.84 | 31.539 | 32.309 | 32.972 | 20.895 | 25.757 | 19.38 | 0 | 0 | 58.24 | 58.801 | 46.685 | 26.24 | 0 | 0 | 57.097 | 36.167 | [5 empty] | 0 | 0.868 | 100 | 0.95294 | 0.83062 | 0.3651 | 0.26549 | 0.56513 | 59.3035
2009-12-08 | 21:54 | 0 | 23.641 | 0 | 0 | 0 | 33.747 | 31.539 | 32.284 | 32.924 | 20.774 | 25.732 | 19.38 | 0 | 0 | 58.24 | 58.801 | 46.732 | 26.24 | 0 | 0 | 57.051 | 36.215 | [5 empty] | 0 | 0.823 | 101 | 0.95294 | 0.83062 | 0.3651 | 0.26549 | 0.56513 | 59.3035
2009-12-08 | 21:55 | 0 | 23.663 | 0 | 0 | 0 | 33.653 | 31.514 | 32.26 | 32.761 | 20.774 | 25.757 | 19.405 | 0 | 0 | 58.194 | 58.778 | 46.685 | 26.24 | 0 | 0 | 57.074 | 36.191 | [5 empty] | 0 | 0.892 | 102 | 0.94566 | 0.8237 | 0.36481 | 0.26549 | 0.55821 | 59.0283
2009-12-08 | 21:56 | 0 | 23.663 | 0 | 0 | 0 | 33.582 | 31.539 | 32.188 | 32.665 | 20.966 | 25.732 | 19.405 | 0 | 0 | 58.217 | 58.778 | 46.685 | 26.215 | 0 | 0 | 57.051 | 36.191 | [5 empty] | 0 | 0.917 | 103 | 0.94566 | 0.8237 | 0.36481 | 0.26549 | 0.55821 | 59.0283
2009-12-08 | 21:57 | 0 | 23.611 | 0 | 0 | 0 | 33.412 | 31.556 | 32.11 | 32.567 | 20.792 | 25.703 | 19.375 | 0 | 0 | 58.144 | 58.751 | 46.657 | 26.233 | 0 | 0 | 57.024 | 36.139 | [5 empty] | 0 | 0.845 | 104 | 0.9544 | 0.832 | 0.36516 | 0.26549 | 0.56651 | 59.3581
2009-12-08 | 21:58 | 0 | 23.611 | 0 | 0 | 0 | 33.318 | 31.531 | 32.085 | 32.52 | 20.841 | 25.727 | 19.447 | 0 | 0 | 58.167 | 58.751 | 46.704 | 26.233 | 0 | 0 | 56.98 | 36.139 | [5 empty] | 0 | 0.798 | 105 | 0.93343 | 0.81207 | 0.36431 | 0.26549 | 0.54658 | 58.5562
2009-12-08 | 21:59 | 0 | 23.587 | 0 | 0 | 0 | 33.225 | 31.509 | 32.039 | 32.424 | 20.671 | 25.703 | 19.422 | 0 | 0 | 58.167 | 58.751 | 46.636 | 26.211 | 0 | 0 | 57.001 | 36.139 | [5 empty] | 0 | 0.801 | 106 | 0.94071 | 0.81899 | 0.36461 | 0.26549 | 0.5535 | 58.8387
2009-12-08 | 22:00 | 0 | 23.643 | 0 | 0 | 0 | 33.187 | 31.566 | 32.022 | 32.36 | 20.993 | 25.735 | 19.556 | 0 | 0 | 58.222 | 58.803 | 46.713 | 26.289 | 0 | 0 | 57.055 | 36.17 | [5 empty] | 0 | 0.827 | 107 | 0.90169 | 0.7819 | 0.36303 | 0.26549 | 0.51641 | 57.2714
2009-12-08 | 22:01 | 0 | 23.636 | 0 | 0 | 0 | 33.06 | 31.58 | 31.943 | 32.233 | 20.841 | 25.703 | 19.523 | 0 | 0 | 58.169 | 58.73 | 46.727 | 26.233 | 0 | 0 | 57.026 | 36.093 | [5 empty] | 0 | 0.827 | 108 | 0.9113 | 0.79103 | 0.36342 | 0.26549 | 0.52555 | 57.6699
2009-12-08 | 22:02 | 0 | 23.636 | 0 | 0 | 0 | 32.967 | 31.534 | 31.919 | 32.184 | 20.912 | 25.703 | 19.523 | 0 | 0 | 58.169 | 58.73 | 46.706 | 26.233 | 0 | 0 | 57.003 | 36.115 | [5 empty] | 0 | 0.783 | 109 | 0.9113 | 0.79103 | 0.36342 | 0.26549 | 0.52555 | 57.6699
2009-12-08 | 22:03 | 0 | 23.636 | 0 | 0 | 0 | 32.919 | 31.534 | 31.87 | 32.088 | 20.985 | 25.656 | 19.546 | 0 | 0 | 58.169 | 58.708 | 46.727 | 26.233 | 0 | 0 | 57.003 | 36.069 | [5 empty] | 0 | 0.831 | 110 | 0.9046 | 0.78467 | 0.36314 | 0.26549 | 0.51918 | 57.3931
2009-12-08 | 22:04 | 0 | 23.658 | 0 | 0 | 0 | 32.85 | 31.534 | 31.845 | 31.99 | 20.936 | 25.703 | 19.546 | 0 | 0 | 58.169 | 58.708 | 46.727 | 26.257 | 0 | 0 | 56.96 | 36.069 | [5 empty] | 0 | 0.86 | 111 | 0.9046 | 0.78467 | 0.36314 | 0.26549 | 0.51918 | 57.3931
2009-12-08 | 22:05 | 0 | 23.636 | 0 | 0 | 0 | 32.756 | 31.534 | 31.799 | 31.919 | 21.034 | 25.681 | 19.498 | 0 | 0 | 58.146 | 58.73 | 46.706 | 26.257 | 0 | 0 | 56.914 | 36.045 | [5 empty] | 0 | 0.837 | 112 | 0.91858 | 0.79795 | 0.36371 | 0.26549 | 0.53247 | 57.9662
2009-12-08 | 22:06 | 0 | 23.636 | 0 | 0 | 0 | 32.591 | 31.436 | 31.701 | 31.845 | 20.985 | 25.632 | 19.422 | 0 | 0 | 58.08 | 58.708 | 46.727 | 26.211 | 0 | 0 | 56.937 | 36.093 | [5 empty] | 0 | 0.746 | 113 | 0.94071 | 0.81899 | 0.36461 | 0.26549 | 0.5535 | 58.8387
2009-12-08 | 22:07 | 0 | 23.643 | 0 | 0 | 0 | 32.598 | 31.541 | 31.732 | 31.781 | 21.162 | 25.713 | 19.48 | 0 | 0 | 58.176 | 58.737 | 46.736 | 26.264 | 0 | 0 | 56.966 | 36.124 | [5 empty] | 0 | 0.817 | 114 | 0.92382 | 0.80294 | 0.36392 | 0.26549 | 0.53745 | 58.1766
2009-12-08 | 22:08 | 0 | 23.636 | 0 | 0 | 0 | 32.473 | 31.534 | 31.629 | 31.701 | 21.154 | 25.703 | 19.397 | 0 | 0 | 58.123 | 58.685 | 46.683 | 26.257 | 0 | 0 | 56.937 | 36.115 | [5 empty] | 0 | 0.772 | 115 | 0.94799 | 0.82591 | 0.3649 | 0.26549 | 0.56042 | 59.1168
2009-12-08 | 22:09 | 0 | 23.636 | 0 | 0 | 0 | 32.377 | 31.485 | 31.605 | 31.605 | 20.961 | 25.681 | 19.375 | 0 | 0 | 58.123 | 58.662 | 46.727 | 26.211 | 0 | 0 | 56.914 | 36.115 | [5 empty] | 0 | 0.772 | 116 | 0.9544 | 0.832 | 0.36516 | 0.26549 | 0.56651 | 59.3581
2009-12-08 | 22:10 | 0 | 23.636 | 0 | 0 | 0 | 32.353 | 31.534 | 31.605 | 31.558 | 21.226 | 25.607 | 19.375 | 0 | 0 | 58.123 | 58.662 | 46.706 | 26.257 | 0 | 0 | 56.891 | 36.115 | [5 empty] | 0 | 0.795 | 117 | 0.9544 | 0.832 | 0.36516 | 0.26549 | 0.56651 | 59.3581
2009-12-08 | 22:11 | 0 | 23.682 | 0 | 0 | 0 | 32.279 | 31.534 | 31.558 | 31.509 | 21.01 | 25.681 | 19.324 | 0 | 0 | 58.146 | 58.685 | 46.774 | 26.257 | 0 | 0 | 56.868 | 36.163 | [5 empty] | 0 | 0.77 | 118 | 0.96925 | 0.84612 | 0.36576 | 0.26549 | 0.58063 | 59.905
2009-12-08 | 22:12 | 0 | 23.636 | 0 | 0 | 0 | 32.184 | 31.485 | 31.534 | 31.34 | 21.179 | 25.607 | 19.274 | 0 | 0 | 58.103 | 58.639 | 46.727 | 26.211 | 0 | 0 | 56.891 | 36.093 | [5 empty] | 0 | 0.844 | 119 | 0.98381 | 0.85996 | 0.36635 | 0.26549 | 0.59447 | 60.4252
2009-12-08 | 22:13 | 0 | 23.636 | 0 | 0 | 0 | 32.11 | 31.509 | 31.485 | 31.316 | 21.056 | 25.656 | 19.226 | 0 | 0 | 58.103 | 58.639 | 46.75 | 26.233 | 0 | 0 | 56.868 | 36.093 | [5 empty] | 0 | 0.794 | 120 | 0.99779 | 0.87324 | 0.36692 | 0.26549 | 0.60776 | 60.9103
2009-12-08 | 22:14 | 0 | 23.611 | 0 | 0 | 0 | 32.014 | 31.485 | 31.436 | 31.244 | 20.912 | 25.583 | 19.201 | 0 | 0 | 58.103 | 58.639 | 46.75 | 26.233 | 0 | 0 | 56.891 | 36.093 | [5 empty] | 0 | 0.77 | 121 | 1.0051 | 0.88016 | 0.36721 | 0.26549 | 0.61468 | 61.1577
2009-12-08 | 22:15 | 0 | 23.58 | 0 | 0 | 0 | 31.911 | 31.453 | 31.333 | 31.139 | 20.929 | 25.624 | 19.143 | 0 | 0 | 58.073 | 58.609 | 46.72 | 26.201 | 0 | 0 | 56.839 | 36.062 | [5 empty] | 0 | 0.772 | 122 | 1.022 | 0.89622 | 0.3679 | 0.26549 | 0.63073 | 61.7179
2009-12-08 | 22:16 | 0 | 23.636 | 0 | 0 | 0 | 31.845 | 31.485 | 31.365 | 31.1 | 20.936 | 25.607 | 19.176 | 0 | 0 | 58.08 | 58.639 | 46.774 | 26.233 | 0 | 0 | 56.846 | 36.115 | [5 empty] | 0 | 0.745 | 123 | 1.0123 | 0.88708 | 0.36751 | 0.26549 | 0.6216 | 61.4014
2009-12-08 | 22:17 | 0 | 23.604 | 0 | 0 | 0 | 31.742 | 31.453 | 31.284 | 30.972 | 21.049 | 25.575 | 19.093 | 0 | 0 | 58.05 | 58.589 | 46.697 | 26.201 | 0 | 0 | 56.816 | 36.084 | [5 empty] | 0 | 0.77 | 124 | 1.0365 | 0.91006 | 0.36849 | 0.26549 | 0.64457 | 62.1861
2009-12-08 | 22:18 | 0 | 23.658 | 0 | 0 | 0 | 31.725 | 31.485 | 31.316 | 30.955 | 20.745 | 25.607 | 19.151 | 0 | 0 | 58.08 | 58.619 | 46.774 | 26.233 | 0 | 0 | 56.914 | 36.115 | [5 empty] | 0 | 0.77 | 125 | 1.0196 | 0.894 | 0.3678 | 0.26549 | 0.62852 | 61.6417
2009-12-08 | 22:19 | 0 | 23.626 | 0 | 0 | 0 | 31.622 | 31.453 | 31.284 | 30.874 | 20.904 | 25.526 | 19.093 | 0 | 0 | 58.05 | 58.566 | 46.743 | 26.201 | 0 | 0 | 56.816 | 36.084 | [5 empty] | 0 | 0.748 | 126 | 1.0365 | 0.91006 | 0.36849 | 0.26549 | 0.64457 | 62.1861
2009-12-08 | 22:20 | 0 | 23.641 | 0 | 0 | 0 | 31.563 | 31.419 | 31.274 | 30.793 | 20.873 | 25.566 | 19.184 | 0 | 0 | 58.041 | 58.58 | 46.734 | 26.215 | 0 | 0 | 56.786 | 36.098 | [5 empty] | 0 | 0.77 | 127 | 1.01 | 0.88487 | 0.36742 | 0.26549 | 0.61938 | 61.3238
2009-12-08 | 22:21 | 0 | 23.619 | 0 | 0 | 0 | 31.492 | 31.443 | 31.227 | 30.769 | 20.728 | 25.59 | 19.209 | 0 | 0 | 58.041 | 58.557 | 46.781 | 26.215 | 0 | 0 | 56.809 | 36.122 | [5 empty] | 0 | 0.723 | 128 | 1.0027 | 0.87795 | 0.36712 | 0.26549 | 0.61246 | 61.0789
2009-12-08 | 22:22 | 0 | 23.673 | 0 | 0 | 0 | 31.428 | 31.45 | 31.21 | 30.73 | 20.831 | 25.622 | 19.264 | 0 | 0 | 58.048 | 58.587 | 46.764 | 26.247 | 0 | 0 | 56.882 | 36.129 | [5 empty] | 0 | 0.698 | 129 | 0.98672 | 0.86272 | 0.36647 | 0.26549 | 0.59724 | 60.5274
2009-12-08 | 22:23 | 0 | 23.651 | 0 | 0 | 0 | 31.379 | 31.475 | 31.164 | 30.681 | 20.904 | 25.622 | 19.216 | 0 | 0 | 58.048 | 58.609 | 46.764 | 26.272 | 0 | 0 | 56.905 | 36.153 | [5 empty] | 0 | 0.698 | 130 | 1.0007 | 0.87601 | 0.36704 | 0.26549 | 0.61052 | 61.0097
2009-12-08 | 22:24 | 0 | 23.626 | 0 | 0 | 0 | 31.284 | 31.45 | 31.115 | 30.609 | 20.951 | 25.622 | 19.166 | 0 | 0 | 58.025 | 58.609 | 46.764 | 26.272 | 0 | 0 | 56.859 | 36.129 | [5 empty] | 0 | 0.675 | 131 | 1.0153 | 0.88985 | 0.36763 | 0.26549 | 0.62436 | 61.4979
2009-12-08 | 22:25 | 0 | 23.594 | 0 | 0 | 0 | 31.178 | 31.419 | 31.034 | 30.528 | 20.799 | 25.541 | 19.133 | 0 | 0 | 57.996 | 58.534 | 46.757 | 26.215 | 0 | 0 | 56.83 | 36.076 | [5 empty] | 0 | 0.65 | 132 | 1.0249 | 0.89899 | 0.36802 | 0.26549 | 0.6335 | 61.8126
2009-12-08 | 22:26 | 0 | 23.651 | 0 | 0 | 0 | 31.186 | 31.428 | 31.065 | 30.487 | 20.64 | 25.598 | 19.191 | 0 | 0 | 58.025 | 58.564 | 46.788 | 26.247 | 0 | 0 | 56.882 | 36.084 | [5 empty] | 0 | 0.699 | 133 | 1.008 | 0.88293 | 0.36733 | 0.26549 | 0.61744 | 61.2556
2009-12-08 | 22:27 | 0 | 23.619 | 0 | 0 | 0 | 31.083 | 31.396 | 31.034 | 30.384 | 20.654 | 25.566 | 19.133 | 0 | 0 | 57.996 | 58.534 | 46.781 | 26.215 | 0 | 0 | 56.809 | 36.029 | [5 empty] | 0 | 0.699 | 134 | 1.0249 | 0.89899 | 0.36802 | 0.26549 | 0.6335 | 61.8126
2009-12-08 | 22:28 | 0 | 23.673 | 0 | 0 | 0 | 31.065 | 31.428 | 31.041 | 30.345 | 20.76 | 25.598 | 19.191 | 0 | 0 | 58.002 | 58.541 | 46.788 | 26.247 | 0 | 0 | 56.839 | 36.036 | [5 empty] | 0 | 0.72 | 135 | 1.008 | 0.88293 | 0.36733 | 0.26549 | 0.61744 | 61.2556
2009-12-08 | 22:29 | 0 | 23.651 | 0 | 0 | 0 | 30.97 | 31.379 | 31.019 | 30.246 | 20.615 | 25.551 | 19.141 | 0 | 0 | 57.982 | 58.541 | 46.741 | 26.247 | 0 | 0 | 56.816 | 36.036 | [5 empty] | 0 | 0.724 | 136 | 1.0225 | 0.89677 | 0.36792 | 0.26549 | 0.63128 | 61.7368
2009-12-08 | 22:30 | 0 | 23.594 | 0 | 0 | 0 | 30.864 | 31.396 | 30.962 | 30.168 | 20.559 | 25.541 | 19.06 | 0 | 0 | 57.952 | 58.511 | 46.757 | 26.215 | 0 | 0 | 56.763 | 35.981 | [5 empty] | 0 | 0.696 | 137 | 1.0461 | 0.91919 | 0.36888 | 0.26549 | 0.65371 | 62.4881
2009-12-08 | 22:31 | 0 | 23.619 | 0 | 0 | 0 | 30.818 | 31.323 | 30.938 | 30.094 | 20.63 | 25.495 | 19.108 | 0 | 0 | 57.952 | 58.511 | 46.734 | 26.215 | 0 | 0 | 56.718 | 36.005 | [5 empty] | 0 | 0.724 | 138 | 1.0322 | 0.90591 | 0.36831 | 0.26549 | 0.64042 | 62.047
2009-12-08 | 22:32 | 0 | 23.619 | 0 | 0 | 0 | 30.744 | 31.372 | 30.913 | 30.045 | 20.608 | 25.519 | 19.108 | 0 | 0 | 57.973 | 58.511 | 46.781 | 26.215 | 0 | 0 | 56.718 | 36.005 | [5 empty] | 0 | 0.699 | 139 | 1.0322 | 0.90591 | 0.36831 | 0.26549 | 0.64042 | 62.047
2009-12-08 | 22:33 | 0 | 23.619 | 0 | 0 | 0 | 30.698 | 31.372 | 30.864 | 30.07 | 20.583 | 25.519 | 19.085 | 0 | 0 | 57.929 | 58.534 | 46.734 | 26.24 | 0 | 0 | 56.786 | 36.029 | [5 empty] | 0 | 0.628 | 140 | 1.0388 | 0.91227 | 0.36858 | 0.26549 | 0.64679 | 62.2599
2009-12-08 | 22:34 | 0 | 23.651 | 0 | 0 | 0 | 30.681 | 31.372 | 30.842 | 29.974 | 20.63 | 25.519 | 19.108 | 0 | 0 | 57.929 | 58.511 | 46.734 | 26.215 | 0 | 0 | 56.763 | 36.005 | [5 empty] | 0 | 0.707 | 141 | 1.0322 | 0.90591 | 0.36831 | 0.26549 | 0.64042 | 62.047
2009-12-08 | 22:35 | 0 | 23.651 | 0 | 0 | 0 | 30.631 | 31.355 | 30.896 | 29.935 | 20.64 | 25.526 | 19.141 | 0 | 0 | 57.959 | 58.518 | 46.788 | 26.247 | 0 | 0 | 56.77 | 36.108 | [5 empty] | 0 | 0.696 | 142 | 1.0225 | 0.89677 | 0.36792 | 0.26549 | 0.63128 | 61.7368
2009-12-08 | 22:36 | 0 | 23.619 | 0 | 0 | 0 | 30.504 | 31.347 | 30.769 | 29.903 | 20.463 | 25.541 | 19.035 | 0 | 0 | 57.952 | 58.489 | 46.781 | 26.215 | 0 | 0 | 56.763 | 36.076 | [5 empty] | 0 | 0.601 | 143 | 1.0534 | 0.92611 | 0.36917 | 0.26549 | 0.66063 | 62.7131
2009-12-08 | 22:37 | 0 | 23.651 | 0 | 0 | 0 | 30.511 | 31.355 | 30.801 | 29.862 | 20.421 | 25.526 | 19.093 | 0 | 0 | 57.959 | 58.498 | 46.811 | 26.272 | 0 | 0 | 56.747 | 36.084 | [5 empty] | 0 | 0.649 | 144 | 1.0365 | 0.91006 | 0.36849 | 0.26549 | 0.64457 | 62.1861
2009-12-08 | 22:38 | 0 | 23.619 | 0 | 0 | 0 | 30.359 | 31.274 | 30.744 | 29.71 | 20.63 | 25.519 | 19.035 | 0 | 0 | 57.907 | 58.489 | 46.781 | 26.24 | 0 | 0 | 56.718 | 36.005 | [5 empty] | 0 | 0.649 | 145 | 1.0534 | 0.92611 | 0.36917 | 0.26549 | 0.66063 | 62.7131
2009-12-08 | 22:39 | 0 | 23.619 | 0 | 0 | 0 | 30.335 | 31.323 | 30.722 | 29.71 | 20.438 | 25.495 | 19.085 | 0 | 0 | 57.907 | 58.489 | 46.781 | 26.24 | 0 | 0 | 56.741 | 35.981 | [5 empty] | 0 | 0.625 | 146 | 1.0388 | 0.91227 | 0.36858 | 0.26549 | 0.64679 | 62.2599
2009-12-08 | 22:40 | 0 | 23.619 | 0 | 0 | 0 | 30.313 | 31.298 | 30.744 | 29.66 | 20.389 | 25.47 | 19.184 | 0 | 0 | 57.884 | 58.422 | 46.757 | 26.215 | 0 | 0 | 56.741 | 35.959 | [5 empty] | 0 | 0.653 | 147 | 1.01 | 0.88487 | 0.36742 | 0.26549 | 0.61938 | 61.3238
2009-12-08 | 22:41 | 0 | 23.604 | 0 | 0 | 0 | 30.2 | 31.308 | 30.634 | 29.646 | 20.424 | 25.504 | 19.168 | 0 | 0 | 57.893 | 58.432 | 46.767 | 26.201 | 0 | 0 | 56.704 | 35.921 | [5 empty] | 0 | 0.554 | 148 | 1.0147 | 0.8893 | 0.3676 | 0.26549 | 0.62381 | 61.4787
2009-12-08 | 22:42 | 0 | 23.626 | 0 | 0 | 0 | 30.175 | 31.284 | 30.658 | 29.575 | 20.328 | 25.504 | 19.168 | 0 | 0 | 57.893 | 58.454 | 46.767 | 26.225 | 0 | 0 | 56.727 | 35.966 | [5 empty] | 0 | 0.6 | 149 | 1.0147 | 0.8893 | 0.3676 | 0.26549 | 0.62381 | 61.4787
2009-12-08 | 22:43 | 0 | 23.626 | 0 | 0 | 0 | 30.129 | 31.284 | 30.634 | 29.526 | 20.399 | 25.504 | 19.194 | 0 | 0 | 57.893 | 58.409 | 46.79 | 26.201 | 0 | 0 | 56.727 | 35.945 | [5 empty] | 0 | 0.603 | 150 | 1.0071 | 0.8821 | 0.3673 | 0.26549 | 0.61661 | 61.2263
2009-12-08 | 22:44 | 0 | 23.626 | 0 | 0 | 0 | 30.055 | 31.284 | 30.634 | 29.455 | 20.131 | 25.455 | 19.118 | 0 | 0 | 57.87 | 58.432 | 46.743 | 26.225 | 0 | 0 | 56.75 | 35.966 | [5 empty] | 0 | 0.6 | 151 | 1.0292 | 0.90314 | 0.36819 | 0.26549 | 0.63765 | 61.9537
2009-12-08 | 22:45 | 0 | 23.597 | 0 | 0 | 0 | 30.001 | 31.23 | 30.58 | 29.425 | 20.394 | 25.377 | 19.138 | 0 | 0 | 57.843 | 58.381 | 46.785 | 26.196 | 0 | 0 | 56.699 | 35.938 | [5 empty] | 0 | 0.576 | 152 | 1.0234 | 0.8976 | 0.36796 | 0.26549 | 0.63211 | 61.7653
2009-12-08 | 22:46 | 0 | 23.604 | 0 | 0 | 0 | 29.96 | 31.259 | 30.585 | 29.405 | 20.35 | 25.406 | 19.118 | 0 | 0 | 57.87 | 58.386 | 46.814 | 26.201 | 0 | 0 | 56.75 | 35.966 | [5 empty] | 0 | 0.555 | 153 | 1.0292 | 0.90314 | 0.36819 | 0.26549 | 0.63765 | 61.9537
2009-12-08 | 22:47 | 0 | 23.575 | 0 | 0 | 0 | 29.881 | 31.183 | 30.533 | 29.28 | 20.274 | 25.401 | 19.088 | 0 | 0 | 57.82 | 58.358 | 46.739 | 26.171 | 0 | 0 | 56.768 | 35.938 | [5 empty] | 0 | 0.601 | 154 | 1.038 | 0.91144 | 0.36855 | 0.26549 | 0.64595 | 62.2323
2009-12-08 | 22:48 | 0 | 23.575 | 0 | 0 | 0 | 29.81 | 31.208 | 30.509 | 29.305 | 20.321 | 25.45 | 19.088 | 0 | 0 | 57.82 | 58.358 | 46.715 | 26.171 | 0 | 0 | 56.722 | 35.962 | [5 empty] | 0 | 0.505 | 155 | 1.038 | 0.91144 | 0.36855 | 0.26549 | 0.64595 | 62.2323
2009-12-08 | 22:49 | 0 | 23.604 | 0 | 0 | 0 | 29.79 | 31.237 | 30.538 | 29.261 | 20.495 | 25.526 | 19.093 | 0 | 0 | 57.847 | 58.386 | 46.79 | 26.225 | 0 | 0 | 56.75 | 36.014 | [5 empty] | 0 | 0.529 | 156 | 1.0365 | 0.91006 | 0.36849 | 0.26549 | 0.64457 | 62.1861
2009-12-08 | 22:50 | 0 | 23.575 | 0 | 0 | 0 | 29.736 | 31.208 | 30.533 | 29.236 | 20.106 | 25.575 | 19.118 | 0 | 0 | 57.847 | 58.386 | 46.767 | 26.225 | 0 | 0 | 56.704 | 35.99 | [5 empty] | 0 | 0.5 | 157 | 1.0292 | 0.90314 | 0.36819 | 0.26549 | 0.63765 | 61.9537
2009-12-08 | 22:51 | 0 | 23.597 | 0 | 0 | 0 | 29.69 | 31.208 | 30.46 | 29.16 | 20.394 | 25.571 | 19.113 | 0 | 0 | 57.799 | 58.358 | 46.739 | 26.171 | 0 | 0 | 56.656 | 35.986 | [5 empty] | 0 | 0.53 | 158 | 1.0307 | 0.90452 | 0.36825 | 0.26549 | 0.63903 | 62.0004
2009-12-08 | 22:52 | 0 | 23.651 | 0 | 0 | 0 | 29.719 | 31.237 | 30.538 | 29.116 | 20.131 | 25.624 | 19.241 | 0 | 0 | 57.847 | 58.363 | 46.814 | 26.201 | 0 | 0 | 56.683 | 36.062 | [5 empty] | 0 | 0.603 | 159 | 0.99342 | 0.86909 | 0.36674 | 0.26549 | 0.6036 | 60.7602
2009-12-08 | 22:53 | 0 | 23.597 | 0 | 0 | 0 | 29.616 | 31.183 | 30.435 | 29.038 | 20.174 | 25.595 | 19.186 | 0 | 0 | 57.799 | 58.336 | 46.785 | 26.196 | 0 | 0 | 56.677 | 36.009 | [5 empty] | 0 | 0.578 | 160 | 1.0094 | 0.88432 | 0.36739 | 0.26549 | 0.61883 | 61.3043
2009-12-08 | 22:54 | 0 | 23.604 | 0 | 0 | 0 | 29.575 | 31.139 | 30.44 | 29.045 | 20.106 | 25.624 | 19.168 | 0 | 0 | 57.827 | 58.34 | 46.79 | 26.201 | 0 | 0 | 56.661 | 36.084 | [5 empty] | 0 | 0.53 | 161 | 1.0147 | 0.8893 | 0.3676 | 0.26549 | 0.62381 | 61.4787
2009-12-08 | 22:55 | 0 | 23.604 | 0 | 0 | 0 | 29.526 | 31.188 | 30.44 | 29.02 | 20.106 | 25.671 | 19.292 | 0 | 0 | 57.827 | 58.34 | 46.835 | 26.201 | 0 | 0 | 56.683 | 36.062 | [5 empty] | 0 | 0.506 | 162 | 0.97857 | 0.85497 | 0.36614 | 0.26549 | 0.58949 | 60.2397
2009-12-08 | 22:56 | 0 | 23.597 | 0 | 0 | 0 | 29.472 | 31.159 | 30.411 | 28.895 | 20.051 | 25.666 | 19.261 | 0 | 0 | 57.777 | 58.313 | 46.785 | 26.171 | 0 | 0 | 56.656 | 36.009 | [5 empty] | 0 | 0.577 | 163 | 0.9876 | 0.86356 | 0.36651 | 0.26549 | 0.59807 | 60.558
2009-12-08 | 22:57 | 0 | 23.626 | 0 | 0 | 0 | 29.43 | 31.188 | 30.394 | 28.925 | 20.081 | 25.745 | 19.317 | 0 | 0 | 57.804 | 58.32 | 46.814 | 26.225 | 0 | 0 | 56.638 | 36.014 | [5 empty] | 0 | 0.505 | 164 | 0.97129 | 0.84805 | 0.36585 | 0.26549 | 0.58257 | 59.9788
2009-12-08 | 22:58 | 0 | 23.575 | 0 | 0 | 0 | 29.376 | 31.134 | 30.34 | 28.871 | 20.174 | 25.715 | 19.287 | 0 | 0 | 57.754 | 58.292 | 46.785 | 26.171 | 0 | 0 | 56.542 | 35.962 | [5 empty] | 0 | 0.48 | 165 | 0.9876 | 0.86356 | 0.36651 | 0.26549 | 0.59807 | 60.558
2009-12-08 | 22:59 | 0 | 23.597 | 0 | 0 | 0 | 29.327 | 31.134 | 30.34 | 28.846 | 20.174 | 25.74 | 19.312 | 0 | 0 | 57.754 | 58.292 | 46.785 | 26.171 | 0 | 0 | 56.565 | 35.962 | [5 empty] | 0 | 0.48 | 166 | 0.9809 | 0.85719 | 0.36624 | 0.26549 | 0.5917 | 60.3224
2009-12-08 | 23:00 | 0 | 23.621 | 0 | 0 | 0 | 29.231 | 31.088 | 30.291 | 28.751 | 20.174 | 25.691 | 19.261 | 0 | 0 | 57.733 | 58.249 | 46.762 | 26.125 | 0 | 0 | 56.567 | 35.94 | [5 empty] | 0 | 0.459 | 167 | 0.98818 | 0.86411 | 0.36653 | 0.26549 | 0.59862 | 60.5783
2009-12-08 | 23:01 | 0 | 23.572 | 0 | 0 | 0 | 29.204 | 31.107 | 30.288 | 28.724 | 20.023 | 25.688 | 19.284 | 0 | 0 | 57.731 | 58.224 | 46.76 | 26.122 | 0 | 0 | 56.542 | 35.959 | [5 empty] | 0 | 0.529 | 168 | 0.9742 | 0.85082 | 0.36596 | 0.26549 | 0.58534 | 60.0836
2009-12-08 | 23:02 | 0 | 23.572 | 0 | 0 | 0 | 29.109 | 31.085 | 30.288 | 28.65 | 20.272 | 25.639 | 19.259 | 0 | 0 | 57.708 | 58.224 | 46.736 | 26.122 | 0 | 0 | 56.565 | 35.983 | [5 empty] | 0 | 0.456 | 169 | 0.9742 | 0.85082 | 0.36596 | 0.26549 | 0.58534 | 60.0836
2009-12-08 | 23:03 | 0 | 23.548 | 0 | 0 | 0 | 29.133 | 31.061 | 30.266 | 28.604 | 20.272 | 25.664 | 19.307 | 0 | 0 | 57.708 | 58.224 | 46.736 | 26.122 | 0 | 0 | 56.61 | 35.959 | [5 empty] | 0 | 0.505 | 170 | 0.96692 | 0.8439 | 0.36567 | 0.26549 | 0.57842 | 59.8203
2009-12-08 | 23:04 | 0 | 23.548 | 0 | 0 | 0 | 29.06 | 31.061 | 30.242 | 28.604 | 20.416 | 25.688 | 19.307 | 0 | 0 | 57.685 | 58.201 | 46.736 | 26.147 | 0 | 0 | 56.61 | 35.938 | [5 empty] | 0 | 0.459 | 171 | 0.95236 | 0.83006 | 0.36508 | 0.26549 | 0.56458 | 59.2817
2009-12-08 | 23:05 | 0 | 23.548 | 0 | 0 | 0 | 29.06 | 31.061 | 30.193 | 28.555 | 20.146 | 25.688 | 19.332 | 0 | 0 | 57.708 | 58.201 | 46.736 | 26.147 | 0 | 0 | 56.565 | 35.983 | [5 empty] | 0 | 0.41 | 172 | 0.95236 | 0.83006 | 0.36508 | 0.26549 | 0.56458 | 59.2817
2009-12-08 | 23:06 | 0 | 23.548 | 0 | 0 | 0 | 28.989 | 31.061 | 30.193 | 28.53 | 20.247 | 25.713 | 19.382 | 0 | 0 | 57.685 | 58.201 | 46.76 | 26.122 | 0 | 0 | 56.588 | 35.983 | [5 empty] | 0 | 0.506 | 173 | 0.9311 | 0.80986 | 0.36422 | 0.26549 | 0.54437 | 58.4649
2009-12-08 | 23:07 | 0 | 23.523 | 0 | 0 | 0 | 28.94 | 31.061 | 30.168 | 28.53 | 20.222 | 25.713 | 19.382 | 0 | 0 | 57.685 | 58.224 | 46.715 | 26.171 | 0 | 0 | 56.565 | 35.983 | [5 empty] | 0 | 0.434 | 174 | 0.92382 | 0.80294 | 0.36392 | 0.26549 | 0.53745 | 58.1766
2009-12-08 | 23:08 | 0 | 23.548 | 0 | 0 | 0 | 28.94 | 31.036 | 30.217 | 28.434 | 20.367 | 25.688 | 19.455 | 0 | 0 | 57.662 | 58.201 | 46.736 | 26.147 | 0 | 0 | 56.654 | 36.007 | [5 empty] | 0 | 0.483 | 175 | 0.9311 | 0.80986 | 0.36422 | 0.26549 | 0.54437 | 58.4649
2009-12-08 | 23:09 | 0 | 23.572 | 0 | 0 | 0 | 28.893 | 31.036 | 30.193 | 28.459 | 20.343 | 25.664 | 19.48 | 0 | 0 | 57.685 | 58.178 | 46.806 | 26.147 | 0 | 0 | 56.61 | 35.983 | [5 empty] | 0 | 0.409 | 176 | 0.92586 | 0.80487 | 0.36401 | 0.26549 | 0.53939 | 58.2578
2009-12-08 | 23:10 | 0 | 23.572 | 0 | 0 | 0 | 28.868 | 31.012 | 30.146 | 28.385 | 20.438 | 25.688 | 19.455 | 0 | 0 | 57.685 | 58.178 | 46.76 | 26.122 | 0 | 0 | 56.565 | 35.983 | [5 empty] | 0 | 0.41 | 177 | 0.92586 | 0.80487 | 0.36401 | 0.26549 | 0.53939 | 58.2578
2009-12-08 | 23:11 | 0 | 23.516 | 0 | 0 | 0 | 28.763 | 30.98 | 30.114 | 28.354 | 20.576 | 25.681 | 19.473 | 0 | 0 | 57.633 | 58.126 | 46.729 | 26.115 | 0 | 0 | 56.512 | 35.928 | [5 empty] | 0 | 0.434 | 178 | 0.92382 | 0.80294 | 0.36392 | 0.26549 | 0.53745 | 58.1766
2009-12-08 | 23:12 | 0 | 23.516 | 0 | 0 | 0 | 28.741 | 30.955 | 30.09 | 28.331 | 20.6 | 25.681 | 19.473 | 0 | 0 | 57.633 | 58.149 | 46.729 | 26.09 | 0 | 0 | 56.535 | 35.928 | [5 empty] | 0 | 0.409 | 179 | 0.90926 | 0.7891 | 0.36333 | 0.26549 | 0.52361 | 57.5861
2009-12-08 | 23:13 | 0 | 23.523 | 0 | 0 | 0 | 28.724 | 30.987 | 30.097 | 28.29 | 20.367 | 25.688 | 19.48 | 0 | 0 | 57.64 | 58.178 | 46.76 | 26.147 | 0 | 0 | 56.565 | 35.914 | [5 empty] | 0 | 0.385 | 180 | 0.91858 | 0.79795 | 0.36371 | 0.26549 | 0.53247 | 57.9662
2009-12-08 | 23:14 | 0 | 23.572 | 0 | 0 | 0 | 28.699 | 31.012 | 30.097 | 28.29 | 20.632 | 25.713 | 19.53 | 0 | 0 | 57.61 | 58.126 | 46.729 | 26.115 | 0 | 0 | 56.49 | 35.907 | [5 empty] | 0 | 0.458 | 181 | 0.91858 | 0.79795 | 0.36371 | 0.26549 | 0.53247 | 57.9662
2009-12-08 | 23:15 | 0 | 23.516 | 0 | 0 | 0 | 28.618 | 30.955 | 30.065 | 28.233 | 20.649 | 25.681 | 19.498 | 0 | 0 | 57.61 | 58.105 | 46.753 | 26.09 | 0 | 0 | 56.49 | 35.907 | [5 empty] | 0 | 0.41 | 182 | 0.90169 | 0.7819 | 0.36303 | 0.26549 | 0.51641 | 57.2714
2009-12-08 | 23:16 | 0 | 23.516 | 0 | 0 | 0 | 28.596 | 30.933 | 30.065 | 28.138 | 20.551 | 25.632 | 19.498 | 0 | 0 | 57.589 | 58.105 | 46.706 | 26.115 | 0 | 0 | 56.581 | 35.928 | [5 empty] | 0 | 0.385 | 183 | 0.9113 | 0.79103 | 0.36342 | 0.26549 | 0.52555 | 57.6699
2009-12-08 | 23:17 | 0 | 23.548 | 0 | 0 | 0 | 28.604 | 30.987 | 30.072 | 28.194 | 20.728 | 25.688 | 19.556 | 0 | 0 | 57.64 | 58.135 | 46.76 | 26.147 | 0 | 0 | 56.565 | 35.938 | [5 empty] | 0 | 0.385 | 184 | 0.90402 | 0.78411 | 0.36312 | 0.26549 | 0.51863 | 57.3688
2009-12-08 | 23:18 | 0 | 23.54 | 0 | 0 | 0 | 28.523 | 30.933 | 30.016 | 28.138 | 20.745 | 25.656 | 19.523 | 0 | 0 | 57.61 | 58.082 | 46.729 | 26.115 | 0 | 0 | 56.467 | 35.907 | [5 empty] | 0 | 0.385 | 185 | 0.88655 | 0.76751 | 0.36241 | 0.26549 | 0.50202 | 56.6261
2009-12-08 | 23:19 | 0 | 23.516 | 0 | 0 | 0 | 28.498 | 30.933 | 30.016 | 28.113 | 20.407 | 25.656 | 19.548 | 0 | 0 | 57.589 | 58.082 | 46.753 | 26.115 | 0 | 0 | 56.467 | 35.883 | [5 empty] | 0 | 0.361 | 186 | 0.8682 | 0.75007 | 0.36167 | 0.26549 | 0.48458 | 55.8141
2009-12-08 | 23:20 | 0 | 23.599 | 0 | 0 | 0 | 28.535 | 31.016 | 30.102 | 28.15 | 20.853 | 25.764 | 19.608 | 0 | 0 | 57.669 | 58.162 | 46.835 | 26.198 | 0 | 0 | 56.569 | 35.964 | [5 empty] | 0 | 0.363 | 187 | 0.87024 | 0.752 | 0.36175 | 0.26549 | 0.48652 | 55.906
2009-12-08 | 23:21 | 0 | 23.66 | 0 | 0 | 0 | 28.572 | 31.078 | 30.139 | 28.211 | 20.77 | 25.826 | 19.671 | 0 | 0 | 57.704 | 58.219 | 46.916 | 26.26 | 0 | 0 | 56.649 | 36.072 | [5 empty] | 0 | 0.339 | 188 | 0.86296 | 0.74508 | 0.36146 | 0.26549 | 0.4796 | 55.5757
2009-12-08 | 23:22 | 0 | 23.629 | 0 | 0 | 0 | 28.493 | 31.021 | 30.082 | 28.13 | 21.123 | 25.794 | 19.664 | 0 | 0 | 57.674 | 58.167 | 46.863 | 26.228 | 0 | 0 | 56.597 | 36.017 | [5 empty] | 0 | 0.41 | 189 | 0.84695 | 0.72986 | 0.36081 | 0.26549 | 0.46437 | 54.8292
2009-12-08 | 23:23 | 0 | 23.629 | 0 | 0 | 0 | 28.469 | 31.021 | 30.082 | 28.13 | 20.713 | 25.794 | 19.689 | 0 | 0 | 57.651 | 58.144 | 46.863 | 26.228 | 0 | 0 | 56.597 | 36.017 | [5 empty] | 0 | 0.41 | 190 | 0.85656 | 0.739 | 0.3612 | 0.26549 | 0.47351 | 55.2805
2009-12-08 | 23:24 | 0 | 23.66 | 0 | 0 | 0 | 28.501 | 31.053 | 30.114 | 28.091 | 20.819 | 25.85 | 19.744 | 0 | 0 | 57.704 | 58.196 | 46.893 | 26.26 | 0 | 0 | 56.649 | 36.072 | [5 empty] | 0 | 0.363 | 191 | 0.85656 | 0.739 | 0.3612 | 0.26549 | 0.47351 | 55.2805
2009-12-08 | 23:25 | 0 | 23.653 | 0 | 0 | 0 | 28.42 | 30.975 | 30.082 | 28.01 | 21.002 | 25.769 | 19.711 | 0 | 0 | 57.628 | 58.144 | 46.839 | 26.228 | 0 | 0 | 56.642 | 36.017 | [5 empty] | 0 | 0.289 | 192 | 0.84171 | 0.72488 | 0.3606 | 0.26549 | 0.45939 | 54.5787
2009-12-08 | 23:26 | 0 | 23.653 | 0 | 0 | 0 | 28.373 | 30.997 | 30.033 | 28.01 | 20.787 | 25.769 | 19.711 | 0 | 0 | 57.651 | 58.121 | 46.771 | 26.252 | 0 | 0 | 56.576 | 36.017 | [5 empty] | 0 | 0.385 | 193 | 0.84899 | 0.7318 | 0.36089 | 0.26549 | 0.46631 | 54.9257
2009-12-08 | 23:27 | 0 | 23.629 | 0 | 0 | 0 | 28.324 | 31.021 | 30.033 | 28.035 | 20.931 | 25.769 | 19.762 | 0 | 0 | 57.651 | 58.121 | 46.839 | 26.228 | 0 | 0 | 56.576 | 36.064 | [5 empty] | 0 | 0.311 | 194 | 0.83443 | 0.71796 | 0.3603 | 0.26549 | 0.45247 | 54.2255
2009-12-08 | 23:28 | 0 | 23.604 | 0 | 0 | 0 | 28.324 | 30.997 | 30.011 | 27.939 | 20.978 | 25.747 | 19.737 | 0 | 0 | 57.651 | 58.121 | 46.816 | 26.228 | 0 | 0 | 56.553 | 35.993 | [5 empty] | 0 | 0.385 | 195 | 0.84899 | 0.7318 | 0.36089 | 0.26549 | 0.46631 | 54.9257
2009-12-08 | 23:29 | 0 | 23.629 | 0 | 0 | 0 | 28.275 | 30.975 | 29.987 | 27.964 | 21.027 | 25.747 | 19.787 | 0 | 0 | 57.628 | 58.121 | 46.839 | 26.203 | 0 | 0 | 56.531 | 36.017 | [5 empty] | 0 | 0.363 | 196 | 0.84171 | 0.72488 | 0.3606 | 0.26549 | 0.45939 | 54.5787
2009-12-08 | 23:30 | 0 | 23.629 | 0 | 0 | 0 | 28.275 | 30.997 | 30.011 | 27.89 | 21.002 | 25.674 | 19.737 | 0 | 0 | 57.628 | 58.121 | 46.839 | 26.252 | 0 | 0 | 56.553 | 36.041 | [5 empty] | 0 | 0.363 | 197 | 0.86296 | 0.74508 | 0.36146 | 0.26549 | 0.4796 | 55.5757
2009-12-08 | 23:31 | 0 | 23.629 | 0 | 0 | 0 | 28.229 | 30.997 | 29.987 | 27.866 | 20.762 | 25.674 | 19.762 | 0 | 0 | 57.628 | 58.101 | 46.839 | 26.228 | 0 | 0 | 56.553 | 36.041 | [5 empty] | 0 | 0.385 | 198 | 0.84171 | 0.72488 | 0.3606 | 0.26549 | 0.45939 | 54.5787
2009-12-08 | 23:32 | 0 | 23.653 | 0 | 0 | 0 | 28.204 | 30.975 | 30.033 | 27.841 | 20.522 | 25.627 | 19.689 | 0 | 0 | 57.605 | 58.101 | 46.886 | 26.228 | 0 | 0 | 56.553 | 36.017 | [5 empty] | 0 | 0.289 | 199 | 0.84171 | 0.72488 | 0.3606 | 0.26549 | 0.45939 | 54.5787
2009-12-08 | 23:33 | 0 | 23.653 | 0 | 0 | 0 | 28.204 | 30.95 | 30.033 | 27.819 | 20.448 | 25.602 | 19.762 | 0 | 0 | 57.605 | 58.101 | 46.863 | 26.228 | 0 | 0 | 56.553 | 36.041 | [5 empty] | 0 | 0.287 | 200 | 0.84899 | 0.7318 | 0.36089 | 0.26549 | 0.46631 | 54.9257
2009-12-08 | 23:34 | 0 | 23.629 | 0 | 0 | 0 | 28.13 | 30.975 | 29.962 | 27.841 | 20.448 | 25.649 | 19.762 | 0 | 0 | 57.585 | 58.078 | 46.839 | 26.179 | 0 | 0 | 56.553 | 35.993 | [5 empty] | 0 | 0.289 | 201 | 0.8586 | 0.74093 | 0.36128 | 0.26549 | 0.47545 | 55.3749
2009-12-08 | 23:35 | 0 | 23.629 | 0 | 0 | 0 | 28.106 | 30.95 | 29.987 | 27.819 | 20.448 | 25.627 | 19.737 | 0 | 0 | 57.628 | 58.078 | 46.863 | 26.228 | 0 | 0 | 56.553 | 36.017 | [5 empty] | 0 | 0.314 | 202 | 0.85656 | 0.739 | 0.3612 | 0.26549 | 0.47351 | 55.2805
2009-12-08 | 23:36 | 0 | 23.597 | 0 | 0 | 0 | 28.027 | 30.918 | 29.835 | 27.738 | 20.321 | 25.571 | 19.704 | 0 | 0 | 57.555 | 58.071 | 46.809 | 26.22 | 0 | 0 | 56.547 | 35.962 | [5 empty] | 0 | 0.289 | 203 | 0.86296 | 0.74508 | 0.36146 | 0.26549 | 0.4796 | 55.5757
2009-12-08 | 23:37 | 0 | 23.629 | 0 | 0 | 0 | 28.059 | 30.926 | 29.913 | 27.745 | 20.232 | 25.578 | 19.711 | 0 | 0 | 57.585 | 58.078 | 46.863 | 26.203 | 0 | 0 | 56.531 | 35.971 | [5 empty] | 0 | 0.265 | 204 | 0.85656 | 0.739 | 0.3612 | 0.26549 | 0.47351 | 55.2805
2009-12-08 | 23:38 | 0 | 23.653 | 0 | 0 | 0 | 28.01 | 30.95 | 29.962 | 27.721 | 20.304 | 25.578 | 19.689 | 0 | 0 | 57.605 | 58.078 | 46.909 | 26.22 | 0 | 0 | 56.524 | 35.962 | [5 empty] | 0 | 0.326 | 205 | 0.86675 | 0.74868 | 0.36161 | 0.26549 | 0.4832 | 55.7482
2009-12-08 | 23:39 | 0 | 23.653 | 0 | 0 | 0 | 27.986 | 30.926 | 29.962 | 27.721 | 20.304 | 25.529 | 19.711 | 0 | 0 | 57.585 | 58.055 | 46.909 | 26.203 | 0 | 0 | 56.597 | 35.971 | [5 empty] | 0 | 0.289 | 206 | 0.87024 | 0.752 | 0.36175 | 0.26549 | 0.48652 | 55.906
2009-12-08 | 23:40 | 0 | 23.653 | 0 | 0 | 0 | 27.964 | 30.889 | 29.854 | 27.638 | 20.219 | 25.517 | 19.676 | 0 | 0 | 57.526 | 58.018 | 46.802 | 26.191 | 0 | 0 | 56.471 | 35.933 | [5 empty] | 0 | 0.265 | 207 | 0.88713 | 0.76806 | 0.36244 | 0.26549 | 0.50257 | 56.6513
2009-12-08 | 23:41 | 0 | 23.58 | 0 | 0 | 0 | 27.89 | 30.828 | 29.889 | 27.601 | 20.134 | 25.458 | 19.664 | 0 | 0 | 57.514 | 57.961 | 46.837 | 26.154 | 0 | 0 | 56.391 | 35.921 | [5 empty] | 0 | 0.265 | 208 | 0.87024 | 0.752 | 0.36175 | 0.26549 | 0.48652 | 55.906
2009-12-08 | 23:42 | 0 | 23.548 | 0 | 0 | 0 | 27.785 | 30.796 | 29.81 | 27.52 | 20.124 | 25.426 | 19.606 | 0 | 0 | 57.462 | 57.932 | 46.715 | 26.076 | 0 | 0 | 56.362 | 35.82 | [5 empty] | 0 | 0.314 | 209 | 0.90169 | 0.7819 | 0.36303 | 0.26549 | 0.51641 | 57.2714
2009-12-08 | 23:43 | 0 | 23.557 | 0 | 0 | 0 | 27.817 | 30.803 | 29.842 | 27.552 | 20.182 | 25.48 | 19.664 | 0 | 0 | 57.491 | 57.939 | 46.79 | 26.154 | 0 | 0 | 56.371 | 35.921 | [5 empty] | 0 | 0.241 | 210 | 0.87985 | 0.76114 | 0.36214 | 0.26549 | 0.49565 | 56.3336
2009-12-08 | 23:44 | 0 | 23.526 | 0 | 0 | 0 | 27.738 | 30.676 | 29.786 | 27.424 | 19.903 | 25.401 | 19.556 | 0 | 0 | 57.439 | 57.909 | 46.806 | 26.1 | 0 | 0 | 56.341 | 35.89 | [5 empty] | 0 | 0.265 | 211 | 0.87257 | 0.75422 | 0.36185 | 0.26549 | 0.48873 | 56.0105
2009-12-08 | 23:45 | 0 | 23.548 | 0 | 0 | 0 | 27.714 | 30.771 | 29.786 | 27.473 | 20.026 | 25.448 | 19.631 | 0 | 0 | 57.439 | 57.909 | 46.806 | 26.1 | 0 | 0 | 56.341 | 35.914 | [5 empty] | 0 | 0.265 | 212 | 0.87985 | 0.76114 | 0.36214 | 0.26549 | 0.49565 | 56.3336
2009-12-08 | 23:46 | 0 | 23.526 | 0 | 0 | 0 | 27.689 | 30.771 | 29.786 | 27.424 | 20.101 | 25.401 | 19.656 | 0 | 0 | 57.439 | 57.909 | 46.76 | 26.122 | 0 | 0 | 56.407 | 35.938 | [5 empty] | 0 | 0.29 | 213 | 0.87257 | 0.75422 | 0.36185 | 0.26549 | 0.48873 | 56.0105
2009-12-08 | 23:47 | 0 | 23.572 | 0 | 0 | 0 | 27.64 | 30.749 | 29.81 | 27.375 | 20.051 | 25.352 | 19.631 | 0 | 0 | 57.439 | 57.886 | 46.806 | 26.122 | 0 | 0 | 56.407 | 35.938 | [5 empty] | 0 | 0.267 | 214 | 0.87024 | 0.752 | 0.36175 | 0.26549 | 0.48652 | 55.906
2009-12-08 | 23:48 | 0 | 23.548 | 0 | 0 | 0 | 27.665 | 30.725 | 29.786 | 27.375 | 20.124 | 25.426 | 19.656 | 0 | 0 | 57.462 | 57.886 | 46.806 | 26.122 | 0 | 0 | 56.407 | 35.914 | [5 empty] | 0 | 0.218 | 215 | 0.85568 | 0.73816 | 0.36116 | 0.26549 | 0.47268 | 55.2398
2009-12-08 | 23:49 | 0 | 23.58 | 0 | 0 | 0 | 27.65 | 30.803 | 29.793 | 27.383 | 20.109 | 25.409 | 19.664 | 0 | 0 | 57.423 | 57.916 | 46.79 | 26.154 | 0 | 0 | 56.437 | 35.921 | [5 empty] | 0 | 0.216 | 216 | 0.87752 | 0.75892 | 0.36205 | 0.26549 | 0.49344 | 56.2308
2009-12-08 | 23:50 | 0 | 23.604 | 0 | 0 | 0 | 27.625 | 30.781 | 29.793 | 27.407 | 20.058 | 25.433 | 19.714 | 0 | 0 | 57.446 | 57.85 | 46.746 | 26.108 | 0 | 0 | 56.414 | 35.945 | [5 empty] | 0 | 0.216 | 217 | 0.89237 | 0.77304 | 0.36265 | 0.26549 | 0.50755 | 56.8769
2009-12-08 | 23:51 | 0 | 23.557 | 0 | 0 | 0 | 27.576 | 30.757 | 29.768 | 27.36 | 20.182 | 25.409 | 19.639 | 0 | 0 | 57.423 | 57.895 | 46.79 | 26.154 | 0 | 0 | 56.414 | 35.899 | [5 empty] | 0 | 0.191 | 218 | 0.88713 | 0.76806 | 0.36244 | 0.26549 | 0.50257 | 56.6513
2009-12-08 | 23:52 | 0 | 23.58 | 0 | 0 | 0 | 27.576 | 30.781 | 29.744 | 27.36 | 20.109 | 25.433 | 19.588 | 0 | 0 | 57.446 | 57.895 | 46.79 | 26.179 | 0 | 0 | 56.414 | 35.921 | [5 empty] | 0 | 0.241 | 219 | 0.88509 | 0.76612 | 0.36235 | 0.26549 | 0.50063 | 56.5629
2009-12-08 | 23:53 | 0 | 23.548 | 0 | 0 | 0 | 27.495 | 30.7 | 29.736 | 27.304 | 19.975 | 25.303 | 19.606 | 0 | 0 | 57.393 | 57.843 | 46.83 | 26.1 | 0 | 0 | 56.362 | 35.914 | [5 empty] | 0 | 0.218 | 220 | 0.89441 | 0.77498 | 0.36273 | 0.26549 | 0.50949 | 56.9639
2009-12-08 | 23:54 | 0 | 23.604 | 0 | 0 | 0 | 27.552 | 30.757 | 29.817 | 27.311 | 20.109 | 25.409 | 19.613 | 0 | 0 | 57.402 | 57.895 | 46.814 | 26.154 | 0 | 0 | 56.371 | 35.921 | [5 empty] | 0 | 0.218 | 221 | 0.89441 | 0.77498 | 0.36273 | 0.26549 | 0.50949 | 56.9639
2009-12-08 | 23:55 | 0 | 23.572 | 0 | 0 | 0 | 27.449 | 30.7 | 29.712 | 27.231 | 19.83 | 25.377 | 19.581 | 0 | 0 | 57.373 | 57.843 | 46.806 | 26.122 | 0 | 0 | 56.362 | 35.89 | [5 empty] | 0 | 0.194 | 222 | 0.89878 | 0.77913 | 0.36291 | 0.26549 | 0.51364 | 57.149
2009-12-08 | 23:56 | 0 | 23.572 | 0 | 0 | 0 | 27.449 | 30.7 | 29.736 | 27.231 | 19.953 | 25.352 | 19.581 | 0 | 0 | 57.373 | 57.82 | 46.806 | 26.1 | 0 | 0 | 56.341 | 35.914 | [5 empty] | 0 | 0.191 | 223 | 0.87985 | 0.76114 | 0.36214 | 0.26549 | 0.49565 | 56.3336
2009-12-08 | 23:57 | 0 | 23.58 | 0 | 0 | 0 | 27.456 | 30.732 | 29.744 | 27.262 | 19.812 | 25.409 | 19.566 | 0 | 0 | 57.402 | 57.872 | 46.814 | 26.154 | 0 | 0 | 56.391 | 35.945 | [5 empty] | 282.9335 | 0.22551 | 224 | 0.53329 | 0.43172 | 0.36214 | 0.26549 | 0.16623 | 31.1706
2009-12-08 | 23:58 | 0 | 23.597 | 0 | 0 | 0 | 27.424 | 30.7 | 29.712 | 27.184 | 19.903 | 25.352 | 19.631 | 0 | 0 | 57.35 | 57.797 | 46.783 | 26.122 | 0 | 0 | 56.341 | 35.914 | [5 empty] | 0 | 0 | 225 | 6.5964 | 6.195 | 0.3481 | 0.26549 | 5.9295 | 89.8901
2009-12-08 | 23:59 | 0 | 23.572 | 0 | 0 | 0 | 27.375 | 30.7 | 29.736 | 27.184 | 19.804 | 25.352 | 19.631 | 0 | 0 | 57.35 | 57.797 | 46.83 | 26.122 | 0 | 0 | 56.318 | 35.938 | [5 empty] | #REF! | #VALUE! | 0 | #VALUE! | #VALUE! | 0.59379 | 0.26549 | #VALUE! | #VALUE!
2009-12-08 | 1440 | 12 | 23.5778 | 0.04 | 322 | 3 | 29.8089 |  |  | 29.5834 | 21.9049 | 25.8161 | 20.8211 | 1 | 3 |  |  |  | 26.3656 | 27 | 1 |  |  | 17.132 | 3:36 | 26.345 | 14:39 | 9.213 | #REF!
|  | 1 | [29 empty] | #VALUE! | #VALUE! |  | 4 | #VALUE! | #VALUE!