## Therm118
Windmill Logger - THERMAL2.IMS
File opened at 00:01:00 Mon 12 Jan 2009
File closed at 00:01:00 Tue 13 Jan 2009
| Time | Boiler_Gas | Gas_MeterT | Boiler_Elec | Boiler_Flow | Boiler_Heat | Boiler_FlowT | Rads_In | Rads_Out | Boiler_Retur | Flue_Gas | Kitchen | Outside | Rain_Gauge | DHW_Coil_Hea | DHW_Coil_In | DHW_Cylinder | DHW_Coil_Out | DHW_Ambient | DHW_Flow | DHW_Heat | DHW_Out | DHW_In | OT min | t OT min | OT max | t OT max | T swing | Wtd._Meter_T | Delta T | Time Interval | T.H. Plus | W.H.L + | Total Heat | Water Ht. | Gain + | Gain + %
| Secs | cubic_feet | Celsius | kWh | litres | kWh | Celsius | Celsius | Celsius | Celsius | Celsius | Celsius | Celsius | events | kWh | Celsius | Celsius | Celsius | Celsius | litres | kWh | Celsius | Celsius | Celsius | hh:mm:ss | Celsius | hh:mm:ss | Kelvin | Celsius |  | Minutes | kW | kW | kW | kW | kW | %
2009-01-12 | 0:01 | 1 | 13.625 | 0 | 6 | 0 | 47.957 | 48.438 | 38.102 | 38.688 | 41.533 | 23.065 | 9.183 | 2 | 0 | 64.349 | 60.942 | 53.78 | 17.504 | 0 | 0 | 60.091 | 35.352 | [5 empty] | 13.625 | 9.269 | 0 | 3.9223 | 3.6531 | 0.21994 | 0 | 3.6531 | 93.1376
| 0:02 | 0 | 13.685 | 0 | 7 | 0 | 48.081 | 48.517 | 38.535 | 39.121 | 42.365 | 23.099 | 9.168 | 1 | 0 | 64.381 | 61.019 | 53.813 | 17.539 | 0 | 0 | 60.166 | 35.361 | [5 empty] | 0 | 8.96 | 1 | 3.9267 | 3.6573 | 5.6747 | 5.4545 | -1.7972 | -45.7702
| 0:03 | 0 | 13.685 | 0 | 6 | 0 | 48.403 | 48.699 | 38.863 | 39.475 | 43.047 | 23.025 | 9.193 | 2 | 0 | 64.337 | 61.019 | 53.837 | 17.564 | 0 | 0 | 60.189 | 35.316 | [5 empty] | 0 | 8.928 | 2 | 3.9194 | 3.6504 | 5.6744 | 5.4545 | -1.8042 | -46.0318
| 0:04 | 0 | 13.65 | 0 | 6 | 0 | 48.851 | 49.012 | 39.112 | 39.724 | 43.626 | 23.04 | 9.06 | 1 | 0 | 64.326 | 60.919 | 53.827 | 17.479 | 0 | 0 | 60.111 | 35.282 | [5 empty] | 0 | 9.127 | 3 | 3.9581 | 3.6872 | 5.6759 | 5.4545 | -1.7674 | -44.6512
| 0:05 | 1 | 13.625 | 0 | 7 | 0 | 49.194 | 49.493 | 39.301 | 40.052 | 44.283 | 23.065 | 9.082 | 1 | 0 | 64.326 | 60.965 | 53.804 | 17.529 | 0 | 0 | 60.111 | 35.282 | [5 empty] | 13.625 | 9.142 | 4 | 3.9517 | 3.6811 | 5.6757 | 5.4545 | -1.7734 | -44.8777
| 0:06 | 0 | 13.685 | 0 | 6 | 0 | 49.549 | 49.939 | 39.475 | 40.227 | 44.687 | 23.05 | 9.193 | 2 | 0 | 64.358 | 60.974 | 53.86 | 17.564 | 0 | 0 | 60.1 | 35.385 | [5 empty] | 0 | 9.322 | 5 | 3.9194 | 3.6504 | 5.6744 | 5.4545 | -1.8042 | -46.0318
| 0:07 | 0 | 13.625 | 0 | 6 | 0 | 49.563 | 49.997 | 39.676 | 40.475 | 45.159 | 23.089 | 9.082 | 1 | 0 | 64.326 | 60.942 | 53.827 | 17.504 | 0 | 0 | 60.045 | 35.328 | [5 empty] | 0 | 9.088 | 6 | 3.9517 | 3.6811 | 5.6757 | 5.4545 | -1.7734 | -44.8777
| 0:08 | 1 | 13.66 | 1 | 6 | 0 | 50.03 | 50.191 | 39.992 | 40.719 | 45.558 | 23.123 | 9.117 | 1 | 0 | 64.358 | 60.974 | 53.883 | 17.539 | 0 | 0 | 60.054 | 35.268 | [5 empty] | 13.66 | 9.311 | 7 | 3.9415 | 3.6714 | 5.6753 | 5.4545 | -1.7831 | -45.2396
| 0:09 | 0 | 13.6 | 0 | 6 | 0 | 50.158 | 50.525 | 40.076 | 40.923 | 45.938 | 23.089 | 9.082 | 2 | 0 | 64.326 | 60.965 | 53.827 | 17.552 | 0 | 0 | 59.999 | 35.258 | [5 empty] | 0 | 9.235 | 8 | 3.9517 | 3.6811 | 5.6757 | 5.4545 | -1.7734 | -44.8777
| 0:10 | 0 | 13.615 | 0 | 7 | 0 | 50.375 | 50.742 | 40.368 | 41.143 | 46.316 | 23.099 | 9.095 | 1 | 0 | 64.381 | 60.996 | 53.928 | 17.564 | 0 | 0 | 59.988 | 35.316 | [5 empty] | 0 | 9.232 | 9 | 3.9479 | 3.6775 | 5.6755 | 5.4545 | -1.777 | -45.0119
| 0:11 | 0 | 13.6 | 0 | 6 | 1 | 50.525 | 51.029 | 40.523 | 41.368 | 46.741 | 23.065 | 9.107 | 1 | 0 | 64.326 | 60.919 | 53.895 | 17.552 | 0 | 0 | 59.91 | 35.282 | [5 empty] | 0 | 9.157 | 10 | 3.9444 | 3.6742 | 5.6754 | 5.4545 | -1.7804 | -45.136
| 0:12 | 1 | 13.615 | 0 | 6 | 0 | 50.697 | 51.155 | 40.722 | 41.614 | 46.982 | 23.074 | 8.947 | 1 | 0 | 64.362 | 60.976 | 53.93 | 17.539 | 0 | 0 | 59.899 | 35.292 | [5 empty] | 13.615 | 9.083 | 0 | 3.991 | 3.7185 | 5.6773 | 5.4545 | -1.7361 | -43.4994
| 0:13 | 0 | 13.605 | 0 | 6 | 0 | 50.851 | 51.241 | 40.925 | 41.772 | 47.227 | 23.092 | 9.062 | 2 | 0 | 64.333 | 60.923 | 53.946 | 17.507 | 0 | 0 | 59.846 | 35.239 | [5 empty] | 0 | 9.079 | 1 | 3.9575 | 3.6866 | 2.9486 | 2.7273 | 0.95937 | 24.2414
| 0:14 | 0 | 13.628 | 0 | 7 | 0 | 51.08 | 51.446 | 41.207 | 41.937 | 47.64 | 23.092 | 8.962 | 1 | 0 | 64.353 | 60.923 | 53.923 | 17.507 | 0 | 0 | 59.803 | 35.239 | [5 empty] | 0 | 9.143 | 2 | 3.9867 | 3.7143 | 2.9498 | 2.7273 | 0.98705 | 24.7587
| 0:15 | 0 | 13.628 | 0 | 6 | 0 | 47.297 | 51.561 | 41.324 | 42.147 | 41.702 | 23.141 | 9.012 | 1 | 0 | 64.31 | 60.923 | 53.923 | 17.532 | 0 | 0 | 59.803 | 35.215 | [5 empty] | 0 | 5.15 | 3 | 3.9721 | 3.7005 | 2.9492 | 2.7273 | 0.97321 | 24.501
| 0:16 | 0 | 13.66 | 0 | 6 | 0 | 43.659 | 45.124 | 41.475 | 42.343 | 37.784 | 23.123 | 9.045 | 1 | 0 | 64.362 | 60.93 | 54.023 | 17.539 | 0 | 0 | 59.764 | 35.27 | [5 empty] | 0 | 1.316 | 4 | 3.9625 | 3.6913 | 2.9488 | 2.7273 | 0.96407 | 24.3299
| 0:17 | 0 | 13.638 | 0 | 6 | 0 | 42.791 | 43.542 | 41.545 | 42.437 | 37.126 | 23.123 | 9.095 | 0 | 0 | 64.317 | 60.976 | 54.023 | 17.564 | 0 | 0 | 59.787 | 35.27 | [5 empty] | 0 | 0.354 | 5 | 3.9479 | 3.6775 | 2.9483 | 2.7273 | 0.95023 | 24.0691
| 0:18 | 0 | 13.66 | 1 | 7 | 0 | 42.532 | 43.097 | 40.863 | 42.178 | 36.631 | 23.099 | 9.117 | 0 | 0 | 64.362 | 60.953 | 54.114 | 17.564 | 0 | 0 | 59.764 | 35.222 | [5 empty] | 0 | 0.354 | 6 | 3.9415 | 3.6714 | 2.948 | 2.7273 | 0.94414 | 23.9537
| 0:19 | 0 | 13.66 | 0 | 6 | 0 | 41.733 | 42.65 | 39.899 | 41.121 | 35.27 | 23.074 | 9.095 | 0 | 0 | 64.294 | 60.907 | 54.068 | 17.489 | 0 | 0 | 59.698 | 35.199 | [5 empty] | 0 | 0.612 | 7 | 3.9479 | 3.6775 | 2.9483 | 2.7273 | 0.95023 | 24.0691
| 0:20 | 0 | 13.605 | 0 | 6 | 0 | 40.667 | 41.537 | 39.023 | 40.174 | 32.463 | 23.02 | 9.012 | 0 | 0 | 64.264 | 60.878 | 54.061 | 17.507 | 0 | 0 | 59.623 | 35.191 | [5 empty] | 0 | 0.493 | 8 | 3.9721 | 3.7005 | 2.9492 | 2.7273 | 0.97321 | 24.501
| 0:21 | 0 | 13.628 | 0 | 6 | 0 | 39.774 | 40.549 | 38.435 | 39.468 | 32.005 | 23.067 | 8.914 | 0 | 0 | 64.287 | 60.857 | 54.014 | 17.507 | 0 | 0 | 59.579 | 35.191 | [5 empty] | 0 | 0.306 | 9 | 4.0006 | 3.7276 | 2.9504 | 2.7273 | 1.0003 | 25.0043
| 0:22 | 0 | 13.628 | 0 | 7 | 0 | 39.093 | 39.798 | 37.846 | 38.952 | 30.271 | 23.043 | 8.962 | 0 | 0 | 64.241 | 60.834 | 54.014 | 17.482 | 0 | 0 | 59.6 | 35.191 | [5 empty] | 0 | 0.141 | 10 | 3.9867 | 3.7143 | 2.9498 | 2.7273 | 0.98705 | 24.7587
| 0:23 | 0 | 13.711 | 0 | 6 | 0 | 38.607 | 39.193 | 37.313 | 38.394 | 29.459 | 23.123 | 9.019 | 0 | 0 | 64.248 | 60.864 | 53.977 | 17.539 | 0 | 0 | 59.563 | 35.246 | [5 empty] | 0 | 0.213 | 11 | 3.9701 | 3.6985 | 2.9491 | 2.7273 | 0.97127 | 24.4648
| 0:24 | 0 | 13.653 | 0 | 6 | 0 | 37.942 | 38.576 | 36.72 | 37.705 | 27.79 | 23.02 | 9.085 | 0 | 0 | 64.219 | 60.812 | 53.9 | 17.532 | 0 | 0 | 59.488 | 35.191 | [5 empty] | 0 | 0.237 | 12 | 3.9508 | 3.6803 | 2.9484 | 2.7273 | 0.953 | 24.1214
| 0:25 | 0 | 13.638 | 0 | 7 | 0 | 42.016 | 38.019 | 36.256 | 37.196 | 37.925 | 23.028 | 9.193 | 0 | 0 | 64.228 | 60.841 | 53.862 | 17.539 | 0 | 0 | 59.495 | 35.175 | [5 empty] | 0 | 4.82 | 13 | 3.9194 | 3.6504 | 2.9471 | 2.7273 | 0.9231 | 23.5522
| 0:26 | 1 | 13.685 | 0 | 6 | 0 | 46.064 | 45.355 | 35.787 | 36.751 | 38.325 | 23.052 | 9.143 | 0 | 0 | 64.228 | 60.841 | 53.792 | 17.539 | 0 | 0 | 59.495 | 35.175 | [5 empty] | 13.685 | 9.313 | 14 | 3.934 | 3.6642 | 2.9477 | 2.7273 | 0.93694 | 23.8168
| 0:27 | 0 | 13.628 | 0 | 6 | 0 | 46.884 | 46.998 | 35.426 | 36.273 | 38.342 | 22.922 | 9.135 | 1 | 0 | 64.175 | 60.789 | 53.717 | 17.507 | 0 | 0 | 59.399 | 35.12 | [5 empty] | 0 | 10.611 | 15 | 3.9363 | 3.6664 | 2.9478 | 2.7273 | 0.93916 | 23.859
| 0:28 | 0 | 13.685 | 0 | 7 | 0 | 47.21 | 47.441 | 35.691 | 36.186 | 38.514 | 23.003 | 9.07 | 2 | 0 | 64.182 | 60.775 | 53.654 | 17.564 | 0 | 0 | 59.406 | 35.129 | [5 empty] | 0 | 11.024 | 16 | 3.9552 | 3.6844 | 2.9485 | 2.7273 | 0.95715 | 24.1997
| 0:29 | 1 | 13.66 | 1 | 6 | 0 | 47.28 | 47.647 | 36.351 | 36.703 | 39.313 | 22.954 | 9.193 | 1 | 0 | 64.182 | 60.796 | 53.678 | 17.539 | 0 | 0 | 59.452 | 35.151 | [5 empty] | 13.66 | 10.577 | 17 | 3.9194 | 3.6504 | 2.9471 | 2.7273 | 0.9231 | 23.5522
| 0:30 | 0 | 13.653 | 0 | 6 | 0 | 47.502 | 47.754 | 37.165 | 37.564 | 40.267 | 22.876 | 9.062 | 2 | 0 | 64.152 | 60.745 | 53.624 | 17.482 | 0 | 0 | 59.376 | 35.098 | [5 empty] | 0 | 9.938 | 18 | 3.9575 | 3.6866 | 2.9486 | 2.7273 | 0.95937 | 24.2414
| 0:31 | 0 | 13.66 | 0 | 6 | 0 | 47.875 | 48.198 | 37.902 | 38.418 | 41.145 | 22.979 | 9.07 | 1 | 0 | 64.182 | 60.796 | 53.633 | 17.514 | 0 | 0 | 59.34 | 35.129 | [5 empty] | 0 | 9.457 | 19 | 3.9552 | 3.6844 | 2.9485 | 2.7273 | 0.95715 | 24.1997
| 0:32 | 1 | 13.695 | 0 | 7 | 0 | 48.044 | 48.387 | 38.354 | 38.873 | 41.855 | 22.94 | 9.153 | 2 | 0 | 64.141 | 60.777 | 53.568 | 17.524 | 0 | 0 | 59.321 | 35.112 | [5 empty] | 13.695 | 9.171 | 20 | 3.931 | 3.6614 | 2.9476 | 2.7273 | 0.93418 | 23.7641
| 0:33 | 0 | 13.638 | 0 | 6 | 1 | 48.286 | 48.538 | 38.583 | 39.193 | 42.437 | 22.883 | 9.072 | 1 | 0 | 64.089 | 60.725 | 53.584 | 17.466 | 0 | 0 | 59.246 | 35.033 | [5 empty] | 0 | 9.093 | 21 | 3.9546 | 3.6839 | 2.9485 | 2.7273 | 0.9566 | 24.1893
| 0:34 | 0 | 13.663 | 0 | 6 | 0 | 48.447 | 48.837 | 38.911 | 39.523 | 43.212 | 22.908 | 9.072 | 1 | 0 | 64.111 | 60.704 | 53.584 | 17.492 | 0 | 0 | 59.201 | 35.081 | [5 empty] | 0 | 8.924 | 0 | 3.9546 | 3.6839 | 2.9485 | 2.7273 | 0.9566 | 24.1893
| 0:35 | 0 | 13.663 | 0 | 6 | 0 | 48.699 | 49.089 | 39.193 | 39.827 | 43.776 | 22.932 | 9.072 | 2 | 0 | 64.066 | 60.704 | 53.608 | 17.466 | 0 | 0 | 59.18 | 35.01 | [5 empty] | 0 | 8.872 | 1 | 3.9546 | 3.6839 | 4.507 | 4.2857 | -0.60184 | -15.2187
| 0:36 | 1 | 13.695 | 0 | 7 | 0 | 49.096 | 49.465 | 39.459 | 40.071 | 44.441 | 22.89 | 9.128 | 1 | 0 | 64.118 | 60.711 | 53.661 | 17.524 | 0 | 0 | 59.187 | 34.995 | [5 empty] | 13.695 | 9.025 | 2 | 3.9383 | 3.6684 | 4.5063 | 4.2857 | -0.61734 | -15.6753
| 0:37 | 0 | 13.663 | 0 | 6 | 0 | 49.395 | 49.694 | 39.648 | 40.329 | 44.993 | 22.89 | 9.029 | 1 | 0 | 64.118 | 60.734 | 53.682 | 17.524 | 0 | 0 | 59.141 | 35.017 | [5 empty] | 0 | 9.066 | 3 | 3.9672 | 3.6958 | 4.5075 | 4.2857 | -0.58994 | -14.8706
| 0:38 | 0 | 13.695 | 1 | 6 | 0 | 49.556 | 49.946 | 39.813 | 40.54 | 45.45 | 22.94 | 9.029 | 2 | 0 | 64.118 | 60.688 | 53.682 | 17.524 | 0 | 0 | 59.141 | 34.995 | [5 empty] | 0 | 9.016 | 4 | 3.9672 | 3.6958 | 4.5075 | 4.2857 | -0.58994 | -14.8706
| 0:39 | 0 | 13.663 | 0 | 7 | 0 | 49.731 | 50.121 | 40.016 | 40.722 | 45.81 | 22.954 | 8.924 | 1 | 0 | 64.066 | 60.682 | 53.652 | 17.466 | 0 | 0 | 59.066 | 34.94 | [5 empty] | 0 | 9.009 | 5 | 3.9977 | 3.7248 | 4.5087 | 4.2857 | -0.56088 | -14.0299
| 0:40 | 1 | 13.721 | 0 | 6 | 0 | 50.013 | 50.45 | 40.258 | 40.939 | 46.209 | 22.94 | 8.957 | 2 | 0 | 64.118 | 60.688 | 53.682 | 17.524 | 0 | 0 | 59.052 | 35.017 | [5 empty] | 13.721 | 9.074 | 6 | 3.9881 | 3.7157 | 4.5083 | 4.2857 | -0.57001 | -14.2927
| 0:41 | 0 | 13.695 | 0 | 6 | 0 | 50.312 | 50.634 | 40.423 | 41.152 | 46.552 | 22.94 | 8.931 | 1 | 0 | 64.118 | 60.734 | 53.729 | 17.499 | 0 | 0 | 59.052 | 35.041 | [5 empty] | 0 | 9.16 | 7 | 3.9957 | 3.7229 | 4.5086 | 4.2857 | -0.56282 | -14.0855
| 0:42 | 0 | 13.663 | 0 | 6 | 0 | 50.352 | 50.809 | 40.626 | 41.308 | 46.888 | 22.908 | 8.899 | 1 | 0 | 64.089 | 60.682 | 53.675 | 17.466 | 0 | 0 | 58.954 | 35.01 | [5 empty] | 0 | 9.044 | 8 | 4.005 | 3.7318 | 4.509 | 4.2857 | -0.55396 | -13.8316
| 0:43 | 1 | 13.695 | 0 | 7 | 0 | 50.588 | 50.91 | 40.846 | 41.552 | 47.194 | 22.964 | 8.906 | 1 | 0 | 64.075 | 60.711 | 53.729 | 17.549 | 0 | 0 | 58.963 | 34.971 | [5 empty] | 13.695 | 9.036 | 9 | 4.003 | 3.7298 | 4.5089 | 4.2857 | -0.5559 | -13.8871
| 0:44 | 0 | 13.67 | 0 | 6 | 0 | 50.91 | 51.206 | 41.057 | 41.738 | 47.607 | 23.011 | 8.957 | 1 | 0 | 64.118 | 60.711 | 53.706 | 17.549 | 0 | 0 | 58.963 | 34.971 | [5 empty] | 0 | 9.172 | 10 | 3.9881 | 3.7157 | 4.5083 | 4.2857 | -0.57001 | -14.2927
| 0:45 | 0 | 13.67 | 0 | 6 | 0 | 51.001 | 51.437 | 41.128 | 41.951 | 47.789 | 23.084 | 8.931 | 2 | 0 | 64.075 | 60.734 | 53.729 | 17.549 | 0 | 0 | 58.963 | 34.995 | [5 empty] | 0 | 9.05 | 11 | 3.9957 | 3.7229 | 4.5086 | 4.2857 | -0.56282 | -14.0855
| 0:46 | 0 | 13.695 | 0 | 6 | 0 | 51.185 | 51.528 | 41.363 | 42.114 | 48.02 | 23.011 | 8.906 | 1 | 0 | 64.118 | 60.711 | 53.752 | 17.499 | 0 | 0 | 58.94 | 34.971 | [5 empty] | 0 | 9.071 | 12 | 4.003 | 3.7298 | 4.5089 | 4.2857 | -0.5559 | -13.8871
| 0:47 | 0 | 13.67 | 0 | 7 | 1 | 45.887 | 49.855 | 41.528 | 42.255 | 43.573 | 23.011 | 8.881 | 1 | 0 | 64.118 | 60.711 | 53.752 | 17.572 | 0 | 0 | 58.94 | 34.947 | [5 empty] | 0 | 3.632 | 13 | 4.0103 | 3.7367 | 4.5092 | 4.2857 | -0.54898 | -13.6893
| 0:48 | 0 | 13.645 | 1 | 6 | 0 | 43.384 | 44.533 | 41.528 | 42.372 | 39.365 | 23.084 | 8.881 | 0 | 0 | 64.075 | 60.688 | 53.752 | 17.549 | 0 | 0 | 58.872 | 34.9 | [5 empty] | 0 | 1.012 | 0 | 4.0103 | 3.7367 | 4.5092 | 4.2857 | -0.54898 | -13.6893
| 0:49 | 0 | 13.6 | 0 | 6 | 0 | 42.75 | 43.336 | 41.456 | 42.492 | 40.116 | 23.06 | 8.783 | 0 | 0 | 64.075 | 60.688 | 53.776 | 17.597 | 0 | 0 | 58.806 | 34.923 | [5 empty] | 0 | 0.258 | 1 | 4.0388 | 3.7639 | 3.0818 | 2.8571 | 0.90672 | 22.4504
| 0:50 | 0 | 13.6 | 0 | 7 | 0 | 42.444 | 43.008 | 40.494 | 41.951 | 36.921 | 23.084 | 8.856 | 0 | 0 | 64.095 | 60.666 | 53.82 | 17.549 | 0 | 0 | 58.714 | 34.947 | [5 empty] | 0 | 0.493 | 2 | 4.0175 | 3.7437 | 3.0809 | 2.8571 | 0.88652 | 22.0662
| 0:51 | 0 | 13.6 | 0 | 6 | 0 | 41.456 | 42.351 | 39.53 | 40.894 | 34.031 | 22.986 | 8.783 | 0 | 0 | 64.095 | 60.666 | 53.844 | 17.549 | 0 | 0 | 58.694 | 34.995 | [5 empty] | 0 | 0.562 | 3 | 4.0388 | 3.7639 | 3.0818 | 2.8571 | 0.90672 | 22.4504
| 0:52 | 0 | 13.59 | 0 | 6 | 0 | 40.415 | 41.286 | 38.794 | 40.04 | 32.754 | 23.028 | 8.798 | 0 | 0 | 64.07 | 60.684 | 53.816 | 17.59 | 0 | 0 | 58.712 | 35.033 | [5 empty] | 0 | 0.375 | 4 | 4.0344 | 3.7597 | 3.0816 | 2.8571 | 0.90257 | 22.3717
| 0:53 | 0 | 13.615 | 0 | 7 | 0 | 39.617 | 40.346 | 38.232 | 39.334 | 33.295 | 23.028 | 8.921 | 0 | 0 | 64.093 | 60.64 | 53.839 | 17.59 | 0 | 0 | 58.689 | 35.033 | [5 empty] | 0 | 0.283 | 5 | 3.9986 | 3.7257 | 3.0802 | 2.8571 | 0.86852 | 21.7207
| 0:54 | 0 | 13.59 | 0 | 6 | 0 | 38.959 | 39.593 | 37.595 | 38.794 | 33.012 | 23.074 | 9.019 | 1 | 0 | 64.025 | 60.661 | 53.748 | 17.59 | 0 | 0 | 58.733 | 35.033 | [5 empty] | 0 | 0.165 | 6 | 3.9701 | 3.6985 | 3.079 | 2.8571 | 0.8414 | 21.1935
| 0:55 | 0 | 13.59 | 0 | 6 | 0 | 38.394 | 39.007 | 37.079 | 38.208 | 31.051 | 23.003 | 8.947 | 0 | 0 | 64.048 | 60.595 | 53.701 | 17.59 | 0 | 0 | 58.756 | 35.033 | [5 empty] | 0 | 0.186 | 7 | 3.991 | 3.7185 | 3.0799 | 2.8571 | 0.86133 | 21.5816
| 0:56 | 0 | 13.54 | 0 | 7 | 0 | 37.808 | 38.325 | 36.445 | 37.619 | 30.352 | 23.003 | 8.921 | 0 | 0 | 64.002 | 60.64 | 53.678 | 17.612 | 0 | 0 | 58.733 | 34.988 | [5 empty] | 0 | 0.189 | 8 | 3.9986 | 3.7257 | 3.0802 | 2.8571 | 0.86852 | 21.7207
| 0:57 | 1 | 13.532 | 0 | 6 | 0 | 43.7 | 39.633 | 35.966 | 37.024 | 37.964 | 22.898 | 8.936 | 0 | 0 | 63.972 | 60.565 | 53.624 | 17.58 | 0 | 0 | 58.726 | 34.933 | [5 empty] | 13.532 | 6.676 | 9 | 3.9942 | 3.7215 | 3.08 | 2.8571 | 0.86437 | 21.6405
| 0:58 | 0 | 13.59 | 0 | 6 | 0 | 46.34 | 46.02 | 35.622 | 36.586 | 38.16 | 22.908 | 8.921 | 0 | 0 | 63.981 | 60.595 | 53.54 | 17.612 | 0 | 0 | 58.24 | 34.823 | [5 empty] | 0 | 9.754 | 10 | 3.9986 | 3.7257 | 3.0802 | 2.8571 | 0.86852 | 21.7207
| 0:59 | 0 | 13.59 | 1 | 7 | 0 | 47.052 | 47.189 | 35.364 | 36.186 | 38.253 | 22.954 | 8.871 | 1 | 0 | 63.936 | 60.595 | 53.472 | 17.564 | 0 | 0 | 57.635 | 34.751 | [5 empty] | 0 | 10.866 | 11 | 4.0132 | 3.7395 | 3.0808 | 2.8571 | 0.88236 | 21.9867
| 1:00 | 1 | 13.615 | 0 | 6 | 0 | 47.257 | 47.556 | 35.763 | 36.232 | 38.583 | 22.883 | 9.019 | 1 | 0 | 63.959 | 60.526 | 53.449 | 17.59 | 0 | 0 | 57.277 | 34.775 | [5 empty] | 13.615 | 11.025 | 12 | 3.9701 | 3.6985 | 3.079 | 2.8571 | 0.8414 | 21.1935
| 1:01 | 0 | 13.59 | 0 | 6 | 0 | 47.304 | 47.717 | 36.514 | 36.914 | 39.43 | 22.908 | 8.969 | 2 | 0 | 63.936 | 60.549 | 53.381 | 17.59 | 0 | 0 | 56.919 | 34.892 | [5 empty] | 0 | 10.39 | 13 | 3.9846 | 3.7124 | 3.0796 | 2.8571 | 0.85524 | 21.4634
| 1:02 | 0 | 13.59 | 0 | 6 | 0 | 47.579 | 47.922 | 37.313 | 37.808 | 40.415 | 22.883 | 8.994 | 1 | 0 | 63.959 | 60.572 | 53.358 | 17.612 | 0 | 0 | 57.097 | 34.94 | [5 empty] | 0 | 9.771 | 14 | 3.9773 | 3.7055 | 3.0793 | 2.8571 | 0.84832 | 21.3287
| 1:03 | 0 | 13.59 | 0 | 7 | 0 | 48.037 | 48.221 | 37.902 | 38.535 | 41.169 | 22.834 | 9.019 | 2 | 0 | 63.959 | 60.526 | 53.358 | 17.612 | 0 | 0 | 57.254 | 34.988 | [5 empty] | 0 | 9.502 | 15 | 3.9701 | 3.6985 | 3.079 | 2.8571 | 0.8414 | 21.1935
| 1:04 | 1 | 13.62 | 0 | 6 | 0 | 48.088 | 48.478 | 38.401 | 38.964 | 41.973 | 22.888 | 9.075 | 1 | 0 | 63.986 | 60.533 | 53.409 | 17.62 | 0 | 0 | 57.327 | 35.086 | [5 empty] | 13.62 | 9.124 | 16 | 3.9538 | 3.683 | 3.0784 | 2.8571 | 0.8259 | 20.8889
| 1:05 | 0 | 13.615 | 0 | 6 | 0 | 48.312 | 48.702 | 38.653 | 39.241 | 42.461 | 22.81 | 9.045 | 2 | 0 | 63.936 | 60.526 | 53.358 | 17.59 | 0 | 0 | 57.343 | 35.081 | [5 empty] | 0 | 9.071 | 17 | 3.9625 | 3.6913 | 3.0787 | 2.8571 | 0.8342 | 21.0524
| 1:06 | 0 | 13.59 | 0 | 7 | 0 | 48.702 | 49.024 | 38.913 | 39.664 | 43.166 | 22.834 | 9.168 | 1 | 0 | 63.936 | 60.549 | 53.381 | 17.612 | 0 | 0 | 57.366 | 35.057 | [5 empty] | 0 | 9.038 | 18 | 3.9267 | 3.6573 | 3.0773 | 2.8571 | 0.80015 | 20.3774
| 1:07 | 1 | 13.615 | 0 | 6 | 0 | 49.068 | 49.414 | 39.172 | 39.899 | 43.731 | 22.859 | 9.07 | 1 | 0 | 63.936 | 60.526 | 53.402 | 17.59 | 0 | 0 | 57.32 | 35.012 | [5 empty] | 13.615 | 9.169 | 19 | 3.9552 | 3.6844 | 3.0784 | 2.8571 | 0.82728 | 20.9162
| 1:08 | 0 | 13.59 | 1 | 6 | 1 | 49.229 | 49.528 | 39.382 | 40.157 | 44.389 | 22.93 | 9.168 | 1 | 0 | 63.936 | 60.506 | 53.402 | 17.59 | 0 | 0 | 57.32 | 35.081 | [5 empty] | 0 | 9.072 | 20 | 3.9267 | 3.6573 | 3.0773 | 2.8571 | 0.80015 | 20.3774
| 1:09 | 0 | 13.59 | 0 | 6 | 0 | 49.505 | 49.827 | 39.593 | 40.394 | 44.848 | 22.93 | 8.969 | 2 | 0 | 63.913 | 60.483 | 53.449 | 17.59 | 0 | 0 | 57.3 | 35.057 | [5 empty] | 0 | 9.111 | 0 | 3.9846 | 3.7124 | 3.0796 | 2.8571 | 0.85524 | 21.4634
| 1:10 | 0 | 13.582 | 0 | 7 | 0 | 49.75 | 50.002 | 39.774 | 40.621 | 45.208 | 22.827 | 9.085 | 1 | 0 | 63.883 | 60.453 | 53.465 | 17.557 | 0 | 0 | 57.27 | 35.002 | [5 empty] | 0 | 9.129 | 1 | 3.9508 | 3.6803 | 2.8298 | 2.6087 | 1.0716 | 27.1227
| 1:11 | 1 | 13.605 | 0 | 6 | 0 | 49.955 | 50.392 | 40.033 | 40.784 | 45.714 | 22.922 | 9.185 | 2 | 0 | 63.906 | 60.453 | 53.395 | 17.557 | 0 | 0 | 57.247 | 35.026 | [5 empty] | 13.605 | 9.171 | 2 | 3.9217 | 3.6526 | 2.8286 | 2.6087 | 1.0439 | 26.6183
| 1:12 | 0 | 13.587 | 0 | 6 | 0 | 50.097 | 50.487 | 40.248 | 40.999 | 46.015 | 22.878 | 9.092 | 1 | 0 | 63.908 | 60.456 | 53.468 | 17.537 | 0 | 0 | 57.204 | 34.959 | [5 empty] | 0 | 9.098 | 3 | 3.9488 | 3.6783 | 2.8297 | 2.6087 | 1.0696 | 27.0876
| 1:13 | 0 | 13.61 | 0 | 7 | 0 | 50.279 | 50.693 | 40.482 | 41.236 | 46.428 | 22.878 | 8.944 | 1 | 0 | 63.885 | 60.456 | 53.444 | 17.537 | 0 | 0 | 57.204 | 34.935 | [5 empty] | 0 | 9.043 | 4 | 3.9919 | 3.7193 | 2.8315 | 2.6087 | 1.1106 | 27.8214
| 1:14 | 0 | 13.575 | 0 | 6 | 0 | 50.27 | 50.774 | 40.731 | 41.413 | 46.785 | 22.893 | 9.08 | 2 | 0 | 63.854 | 60.424 | 53.412 | 17.477 | 0 | 0 | 57.172 | 34.88 | [5 empty] | 0 | 8.857 | 5 | 3.9523 | 3.6817 | 2.8299 | 2.6087 | 1.073 | 27.1477
| 1:15 | 1 | 13.597 | 0 | 6 | 0 | 50.821 | 51.073 | 40.896 | 41.602 | 47.059 | 22.917 | 9.007 | 1 | 0 | 63.854 | 60.424 | 53.435 | 17.502 | 0 | 0 | 57.172 | 34.88 | [5 empty] | 13.597 | 9.219 | 6 | 3.9736 | 3.7019 | 2.8307 | 2.6087 | 1.0932 | 27.511
| 1:16 | 0 | 13.575 | 0 | 7 | 0 | 50.889 | 51.393 | 40.99 | 41.765 | 47.129 | 22.893 | 9.007 | 1 | 0 | 63.854 | 60.424 | 53.458 | 17.527 | 0 | 0 | 57.128 | 34.926 | [5 empty] | 0 | 9.124 | 7 | 3.9736 | 3.7019 | 2.8307 | 2.6087 | 1.0932 | 27.511
| 1:17 | 0 | 13.587 | 1 | 6 | 0 | 51.059 | 51.496 | 41.164 | 41.987 | 47.138 | 22.903 | 8.982 | 1 | 0 | 63.854 | 60.424 | 53.435 | 17.549 | 0 | 0 | 57.128 | 34.902 | [5 empty] | 0 | 9.072 | 8 | 3.9808 | 3.7088 | 2.831 | 2.6087 | 1.1001 | 27.6345
| 1:18 | 0 | 13.527 | 0 | 6 | 0 | 44.582 | 47.22 | 41.272 | 42.143 | 39.275 | 22.989 | 9.08 | 1 | 0 | 63.854 | 60.447 | 53.503 | 17.549 | 0 | 0 | 57.06 | 34.926 | [5 empty] | 0 | 2.439 | 9 | 3.9523 | 3.6817 | 2.8299 | 2.6087 | 1.073 | 27.1477
| 1:19 | 0 | 13.552 | 0 | 7 | 0 | 42.918 | 43.858 | 41.389 | 42.284 | 36.172 | 22.967 | 9.057 | 0 | 0 | 63.854 | 60.378 | 53.526 | 17.527 | 0 | 0 | 57.037 | 34.926 | [5 empty] | 0 | 0.634 | 10 | 3.959 | 3.688 | 2.8301 | 2.6087 | 1.0793 | 27.2626
| 1:20 | 0 | 13.575 | 0 | 6 | 0 | 42.564 | 43.104 | 41.224 | 42.329 | 37.019 | 23.013 | 8.957 | 0 | 0 | 63.854 | 60.401 | 53.573 | 17.527 | 0 | 0 | 57.014 | 34.88 | [5 empty] | 0 | 0.235 | 11 | 3.9881 | 3.7157 | 2.8313 | 2.6087 | 1.107 | 27.7576
| 1:21 | 0 | 13.61 | 0 | 6 | 0 | 42.104 | 42.879 | 40.296 | 41.54 | 38.179 | 23.047 | 9.042 | 0 | 0 | 63.84 | 60.433 | 53.559 | 17.585 | 0 | 0 | 57.092 | 34.818 | [5 empty] | 0 | 0.564 | 12 | 3.9634 | 3.6922 | 2.8303 | 2.6087 | 1.0835 | 27.3373
| 1:22 | 0 | 13.575 | 0 | 7 | 0 | 41.013 | 41.906 | 39.275 | 40.497 | 33.094 | 23.038 | 9.007 | 0 | 0 | 63.808 | 60.378 | 53.503 | 17.549 | 0 | 0 | 57.06 | 34.856 | [5 empty] | 0 | 0.516 | 13 | 3.9736 | 3.7019 | 2.8307 | 2.6087 | 1.0932 | 27.511
| 1:23 | 0 | 13.61 | 0 | 6 | 0 | 40.083 | 40.882 | 38.65 | 39.755 | 32.419 | 23.096 | 9.092 | 1 | 0 | 63.84 | 60.387 | 53.559 | 17.537 | 0 | 0 | 57.069 | 34.914 | [5 empty] | 0 | 0.328 | 14 | 3.9488 | 3.6783 | 2.8297 | 2.6087 | 1.0696 | 27.0876
| 1:24 | 0 | 13.562 | 0 | 6 | 0 | 39.332 | 40.107 | 38.086 | 39.215 | 31.406 | 23.121 | 9.017 | 0 | 0 | 63.796 | 60.387 | 53.491 | 17.585 | 0 | 0 | 57.046 | 34.794 | [5 empty] | 0 | 0.117 | 15 | 3.9706 | 3.6991 | 2.8306 | 2.6087 | 1.0904 | 27.4615
| 1:25 | 0 | 13.552 | 0 | 7 | 0 | 38.782 | 39.416 | 37.442 | 38.617 | 32.48 | 23.062 | 9.032 | 0 | 0 | 63.765 | 60.312 | 53.503 | 17.502 | 0 | 0 | 56.994 | 34.809 | [5 empty] | 0 | 0.165 | 16 | 3.9663 | 3.6949 | 2.8304 | 2.6087 | 1.0862 | 27.387
| 1:26 | 0 | 13.562 | 0 | 6 | 0 | 38.203 | 38.815 | 36.887 | 38.016 | 31.166 | 23.072 | 9.067 | 0 | 0 | 63.774 | 60.387 | 53.421 | 17.585 | 0 | 0 | 57.003 | 34.89 | [5 empty] | 0 | 0.187 | 17 | 3.9561 | 3.6853 | 2.83 | 2.6087 | 1.0766 | 27.2127
| 1:27 | 0 | 13.562 | 0 | 7 | 0 | 37.569 | 38.203 | 36.323 | 37.404 | 34.349 | 23.072 | 9.115 | 0 | 0 | 63.751 | 60.321 | 53.444 | 17.585 | 0 | 0 | 57.003 | 34.935 | [5 empty] | 0 | 0.165 | 18 | 3.9421 | 3.672 | 2.8294 | 2.6087 | 1.0633 | 26.9721
| 1:28 | 1 | 13.502 | 0 | 6 | 0 | 44.79 | 42.564 | 35.866 | 36.923 | 38.122 | 23.013 | 9.007 | 0 | 0 | 63.719 | 60.312 | 53.344 | 17.527 | 0 | 0 | 56.903 | 34.88 | [5 empty] | 13.502 | 7.867 | 19 | 3.9736 | 3.7019 | 2.8307 | 2.6087 | 1.0932 | 27.511
| 1:29 | 0 | 13.562 | 1 | 7 | 0 | 46.587 | 46.496 | 35.476 | 36.416 | 38.179 | 23.072 | 9.017 | 0 | 0 | 63.705 | 60.298 | 53.283 | 17.562 | 0 | 0 | 56.912 | 34.914 | [5 empty] | 0 | 10.171 | 20 | 3.9706 | 3.6991 | 2.8306 | 2.6087 | 1.0904 | 27.4615
| 1:30 | 0 | 13.552 | 0 | 6 | 0 | 46.9 | 47.196 | 35.397 | 36.055 | 38.263 | 23.062 | 9.13 | 1 | 0 | 63.673 | 60.266 | 53.113 | 17.549 | 0 | 0 | 56.859 | 34.88 | [5 empty] | 0 | 10.845 | 21 | 3.9377 | 3.6678 | 2.8293 | 2.6087 | 1.0591 | 26.8966
| 1:31 | 1 | 13.587 | 0 | 6 | 1 | 47.161 | 47.367 | 35.971 | 36.488 | 38.932 | 23.072 | 9.092 | 2 | 0 | 63.705 | 60.275 | 53.192 | 17.537 | 0 | 0 | 56.868 | 34.89 | [5 empty] | 13.587 | 10.673 | 22 | 3.9488 | 3.6783 | 2.8297 | 2.6087 | 1.0696 | 27.0876
| 1:32 | 0 | 13.61 | 0 | 7 | 0 | 47.297 | 47.595 | 36.768 | 37.284 | 39.87 | 23.047 | 9.067 | 2 | 0 | 63.726 | 60.296 | 53.122 | 17.559 | 0 | 0 | 56.866 | 34.912 | [5 empty] | 0 | 10.013 | 0 | 3.9561 | 3.6853 | 2.83 | 2.6087 | 1.0766 | 27.2127
| 1:33 | 0 | 13.587 | 0 | 6 | 0 | 47.824 | 48.032 | 37.567 | 38.107 | 40.741 | 23.072 | 9.19 | 1 | 0 | 63.682 | 60.296 | 53.122 | 17.559 | 0 | 0 | 56.82 | 34.912 | [5 empty] | 0 | 9.717 | 1 | 3.9203 | 3.6512 | 4.8352 | 4.6154 | -0.96418 | -24.5946
| 1:34 | 0 | 13.587 | 0 | 6 | 0 | 47.985 | 48.422 | 37.99 | 38.648 | 41.327 | 22.998 | 9.067 | 1 | 0 | 63.703 | 60.23 | 53.099 | 17.559 | 0 | 0 | 56.82 | 34.959 | [5 empty] | 0 | 9.337 | 2 | 3.9561 | 3.6853 | 4.8367 | 4.6154 | -0.93013 | -23.5114
| 1:35 | 1 | 13.555 | 0 | 7 | 0 | 48.116 | 48.506 | 38.313 | 38.971 | 42.025 | 22.967 | 9.208 | 2 | 0 | 63.673 | 60.221 | 53.115 | 17.552 | 0 | 0 | 56.814 | 34.952 | [5 empty] | 13.555 | 9.145 | 3 | 3.915 | 3.6462 | 4.835 | 4.6154 | -0.96916 | -24.7548
| 1:36 | 0 | 13.555 | 0 | 6 | 0 | 48.254 | 48.781 | 38.665 | 39.346 | 42.683 | 22.991 | 9.082 | 1 | 0 | 63.653 | 60.2 | 53.16 | 17.552 | 0 | 0 | 56.791 | 34.952 | [5 empty] | 0 | 8.908 | 4 | 3.9517 | 3.6811 | 4.8365 | 4.6154 | -0.93428 | -23.6424
| 1:37 | 0 | 13.555 | 0 | 6 | 0 | 48.667 | 48.802 | 38.947 | 39.674 | 43.317 | 22.967 | 9.107 | 2 | 0 | 63.584 | 60.2 | 53.092 | 17.479 | 0 | 0 | 56.747 | 34.88 | [5 empty] | 0 | 8.993 | 5 | 3.9444 | 3.6742 | 4.8362 | 4.6154 | -0.9412 | -23.8615
| 1:38 | 1 | 13.555 | 1 | 7 | 0 | 49.077 | 49.423 | 39.181 | 39.956 | 43.812 | 23.016 | 9.06 | 1 | 0 | 63.653 | 60.2 | 53.092 | 17.577 | 0 | 0 | 56.768 | 34.88 | [5 empty] | 13.555 | 9.121 | 6 | 3.9581 | 3.6872 | 4.8368 | 4.6154 | -0.92819 | -23.4503
| 1:39 | 0 | 13.555 | 0 | 6 | 0 | 49.171 | 49.584 | 39.394 | 40.169 | 44.305 | 23.016 | 9.133 | 1 | 0 | 63.63 | 60.154 | 53.115 | 17.552 | 0 | 0 | 56.768 | 34.904 | [5 empty] | 0 | 9.002 | 7 | 3.9369 | 3.667 | 4.8359 | 4.6154 | -0.9484 | -24.0902
| 1:40 | 0 | 13.555 | 0 | 6 | 0 | 49.285 | 49.675 | 39.581 | 40.427 | 44.813 | 23.04 | 9.082 | 1 | 0 | 63.673 | 60.221 | 53.16 | 17.552 | 0 | 0 | 56.747 | 34.835 | [5 empty] | 0 | 8.858 | 8 | 3.9517 | 3.6811 | 4.8365 | 4.6154 | -0.93428 | -23.6424
| 1:41 | 0 | 13.555 | 0 | 7 | 0 | 49.584 | 49.95 | 39.863 | 40.614 | 45.156 | 23.04 | 9.082 | 2 | 0 | 63.653 | 60.221 | 53.136 | 17.504 | 0 | 0 | 56.725 | 34.811 | [5 empty] | 0 | 8.97 | 9 | 3.9517 | 3.6811 | 4.8365 | 4.6154 | -0.93428 | -23.6424
| 1:42 | 1 | 13.577 | 0 | 6 | 0 | 49.743 | 50.088 | 40.097 | 40.872 | 45.915 | 23.04 | 9.034 | 1 | 0 | 63.63 | 60.2 | 53.183 | 17.504 | 0 | 0 | 56.725 | 34.763 | [5 empty] | 13.577 | 8.871 | 10 | 3.9657 | 3.6944 | 4.8371 | 4.6154 | -0.921 | -23.224
| 1:43 | 0 | 13.61 | 0 | 6 | 0 | 50.072 | 50.394 | 40.341 | 41.092 | 46.312 | 23.072 | 9.042 | 1 | 0 | 63.66 | 60.23 | 53.19 | 17.537 | 0 | 0 | 56.731 | 34.746 | [5 empty] | 0 | 8.98 | 11 | 3.9634 | 3.6922 | 4.837 | 4.6154 | -0.92321 | -23.2936
| 1:44 | 0 | 13.633 | 0 | 7 | 1 | 50.324 | 50.805 | 40.528 | 41.303 | 46.608 | 23.096 | 9.115 | 2 | 0 | 63.66 | 60.207 | 53.19 | 17.537 | 0 | 0 | 56.686 | 34.77 | [5 empty] | 0 | 9.021 | 12 | 3.9421 | 3.672 | 4.8361 | 4.6154 | -0.94342 | -23.9318
| 1:45 | 0 | 13.562 | 0 | 6 | 0 | 50.623 | 50.942 | 40.669 | 41.54 | 46.884 | 23.096 | 9.042 | 1 | 0 | 63.66 | 60.095 | 53.281 | 17.512 | 0 | 0 | 56.754 | 34.725 | [5 empty] | 0 | 9.083 | 0 | 3.9634 | 3.6922 | 4.837 | 4.6154 | -0.92321 | -23.2936
| 1:46 | 1 | 13.555 | 0 | 7 | 0 | 50.66 | 51.143 | 40.803 | 41.671 | 47.105 | 23.111 | 9.082 | 1 | 0 | 63.653 | 60.154 | 53.183 | 17.552 | 0 | 0 | 56.725 | 34.739 | [5 empty] | 13.555 | 8.989 | 1 | 3.9517 | 3.6811 | 2.9484 | 2.7273 | 0.95383 | 24.1371
| 1:47 | 0 | 13.53 | 1 | 6 | 0 | 50.821 | 51.281 | 40.992 | 41.884 | 47.313 | 23.065 | 9.082 | 2 | 0 | 63.63 | 60.154 | 53.23 | 17.527 | 0 | 0 | 56.702 | 34.739 | [5 empty] | 0 | 8.937 | 2 | 3.9517 | 3.6811 | 2.9484 | 2.7273 | 0.95383 | 24.1371
| 1:48 | 0 | 13.587 | 0 | 6 | 0 | 51.08 | 51.446 | 41.186 | 42.08 | 47.71 | 23.119 | 9.263 | 1 | 0 | 63.66 | 60.161 | 53.237 | 17.585 | 0 | 0 | 56.709 | 34.77 | [5 empty] | 0 | 9 | 3 | 3.899 | 3.631 | 2.9463 | 2.7273 | 0.90373 | 23.1784
| 1:49 | 1 | 13.555 | 0 | 7 | 0 | 51.187 | 51.624 | 41.344 | 42.19 | 47.955 | 23.065 | 9.009 | 1 | 0 | 63.653 | 60.154 | 53.23 | 17.552 | 0 | 0 | 56.656 | 34.715 | [5 empty] | 13.555 | 8.997 | 4 | 3.973 | 3.7013 | 2.9493 | 2.7273 | 0.97404 | 24.5165
| 1:50 | 0 | 13.587 | 0 | 6 | 0 | 51.311 | 51.815 | 41.516 | 42.408 | 48.214 | 23.096 | 9.067 | 1 | 0 | 63.682 | 60.138 | 53.26 | 17.559 | 0 | 0 | 56.686 | 34.677 | [5 empty] | 0 | 8.903 | 5 | 3.9561 | 3.6853 | 2.9486 | 2.7273 | 0.95798 | 24.2154
| 1:51 | 0 | 13.61 | 0 | 6 | 0 | 46.356 | 50.347 | 41.657 | 42.573 | 41.54 | 23.119 | 9.067 | 1 | 0 | 63.682 | 60.184 | 53.237 | 17.585 | 0 | 0 | 56.642 | 34.77 | [5 empty] | 0 | 3.783 | 6 | 3.9561 | 3.6853 | 2.9486 | 2.7273 | 0.95798 | 24.2154
| 1:52 | 0 | 13.615 | 0 | 7 | 0 | 43.712 | 44.853 | 41.832 | 42.676 | 39.928 | 23.104 | 9.024 | 1 | 0 | 63.694 | 60.173 | 53.316 | 17.57 | 0 | 0 | 56.652 | 34.804 | [5 empty] | 0 | 1.036 | 7 | 3.9686 | 3.6972 | 2.9491 | 2.7273 | 0.96988 | 24.4389
| 1:53 | 0 | 13.615 | 0 | 6 | 0 | 43.054 | 43.688 | 41.784 | 42.748 | 36.636 | 23.104 | 8.974 | 0 | 0 | 63.671 | 60.195 | 53.339 | 17.617 | 0 | 0 | 56.786 | 34.711 | [5 empty] | 0 | 0.306 | 8 | 3.9832 | 3.711 | 2.9497 | 2.7273 | 0.98372 | 24.697
| 1:54 | 0 | 13.595 | 0 | 6 | 0 | 42.724 | 43.358 | 40.913 | 42.231 | 37.153 | 23.104 | 8.999 | 0 | 0 | 63.648 | 60.173 | 53.339 | 17.592 | 0 | 0 | 56.631 | 34.591 | [5 empty] | 0 | 0.493 | 9 | 3.9759 | 3.7041 | 2.9494 | 2.7273 | 0.9768 | 24.5682
| 1:55 | 0 | 13.602 | 0 | 7 | 0 | 41.767 | 42.731 | 39.887 | 41.25 | 35.352 | 23.185 | 9.032 | 0 | 0 | 63.655 | 60.18 | 53.323 | 17.625 | 0 | 0 | 56.458 | 34.577 | [5 empty] | 0 | 0.517 | 10 | 3.9663 | 3.6949 | 2.949 | 2.7273 | 0.96767 | 24.3974
| 1:56 | 0 | 13.628 | 0 | 6 | 0 | 40.686 | 41.58 | 39.136 | 40.286 | 31.929 | 23.136 | 8.884 | 0 | 0 | 63.678 | 60.157 | 53.323 | 17.625 | 0 | 0 | 56.3 | 34.601 | [5 empty] | 0 | 0.4 | 11 | 4.0094 | 3.7359 | 2.9507 | 2.7273 | 1.0086 | 25.1569
| 1:57 | 0 | 13.628 | 0 | 6 | 0 | 39.887 | 40.616 | 38.547 | 39.652 | 30.654 | 23.16 | 8.959 | 0 | 0 | 63.632 | 60.134 | 53.3 | 17.65 | 0 | 0 | 56.145 | 34.553 | [5 empty] | 0 | 0.235 | 12 | 3.9875 | 3.7151 | 2.9499 | 2.7273 | 0.98788 | 24.7741
| 1:58 | 0 | 13.628 | 1 | 7 | 0 | 39.301 | 39.935 | 38.031 | 39.16 | 32.72 | 23.16 | 9.082 | 0 | 0 | 63.632 | 60.134 | 53.276 | 17.625 | 0 | 0 | 56.028 | 34.577 | [5 empty] | 0 | 0.141 | 13 | 3.9517 | 3.6811 | 2.9484 | 2.7273 | 0.95383 | 24.1371
| 1:59 | 0 | 13.648 | 0 | 6 | 0 | 38.736 | 39.346 | 37.397 | 38.547 | 30.7 | 23.111 | 8.982 | 0 | 0 | 63.589 | 60.113 | 53.209 | 17.65 | 0 | 0 | 55.937 | 34.577 | [5 empty] | 0 | 0.189 | 14 | 3.9808 | 3.7088 | 2.9496 | 2.7273 | 0.98151 | 24.6558
| 2:00 | 0 | 13.673 | 0 | 7 | 0 | 38.079 | 38.736 | 36.832 | 37.866 | 28.846 | 23.062 | 9.007 | 0 | 0 | 63.566 | 60.091 | 53.162 | 17.625 | 0 | 0 | 55.846 | 34.577 | [5 empty] | 0 | 0.213 | 15 | 3.9736 | 3.7019 | 2.9493 | 2.7273 | 0.97459 | 24.5269
| 2:01 | 0 | 13.648 | 0 | 6 | 0 | 42.473 | 38.265 | 36.361 | 37.373 | 37.961 | 23.016 | 9.107 | 0 | 0 | 63.543 | 60.113 | 53.071 | 17.625 | 0 | 0 | 55.776 | 34.577 | [5 empty] | 0 | 5.1 | 16 | 3.9444 | 3.6742 | 2.9481 | 2.7273 | 0.94691 | 24.0062
| 2:02 | 0 | 13.648 | 0 | 6 | 0 | 46.237 | 45.618 | 35.94 | 36.856 | 38.43 | 23.016 | 9.007 | 0 | 0 | 63.52 | 60.068 | 53.071 | 17.602 | 0 | 0 | 55.708 | 34.622 | [5 empty] | 0 | 9.381 | 17 | 3.9736 | 3.7019 | 2.9493 | 2.7273 | 0.97459 | 24.5269
| 2:03 | 1 | 13.595 | 0 | 7 | 0 | 46.849 | 47.077 | 35.51 | 36.402 | 38.399 | 22.984 | 8.926 | 1 | 0 | 63.468 | 60.038 | 52.95 | 17.57 | 0 | 0 | 55.631 | 34.591 | [5 empty] | 13.595 | 10.447 | 18 | 3.9971 | 3.7243 | 2.9502 | 2.7273 | 0.99701 | 24.943
| 2:04 | 0 | 13.648 | 0 | 6 | 0 | 47.108 | 47.474 | 35.892 | 36.361 | 38.665 | 22.991 | 9.107 | 2 | 0 | 63.498 | 60.068 | 52.91 | 17.602 | 0 | 0 | 55.638 | 34.601 | [5 empty] | 0 | 10.747 | 19 | 3.9444 | 3.6742 | 2.9481 | 2.7273 | 0.94691 | 24.0062
| 2:05 | 0 | 13.595 | 0 | 7 | 0 | 47.262 | 47.537 | 36.495 | 36.966 | 39.432 | 22.935 | 8.926 | 1 | 0 | 63.447 | 60.015 | 52.833 | 17.592 | 0 | 0 | 55.54 | 34.615 | [5 empty] | 0 | 10.296 | 20 | 3.9971 | 3.7243 | 2.9502 | 2.7273 | 0.99701 | 24.943
| 2:06 | 1 | 13.595 | 0 | 6 | 1 | 47.56 | 47.903 | 37.294 | 37.835 | 40.327 | 22.984 | 9.05 | 2 | 0 | 63.447 | 60.015 | 52.765 | 17.617 | 0 | 0 | 55.517 | 34.663 | [5 empty] | 13.595 | 9.725 | 21 | 3.961 | 3.69 | 2.9488 | 2.7273 | 0.96269 | 24.3039
| 2:07 | 0 | 13.595 | 0 | 6 | 0 | 47.857 | 48.088 | 37.906 | 38.492 | 41.174 | 22.886 | 9.148 | 1 | 0 | 63.468 | 60.015 | 52.88 | 17.617 | 0 | 0 | 55.494 | 34.711 | [5 empty] | 0 | 9.365 | 0 | 3.9325 | 3.6628 | 2.9476 | 2.7273 | 0.93556 | 23.7905
| 2:08 | 0 | 13.602 | 1 | 7 | 0 | 48.072 | 48.3 | 38.361 | 39.019 | 41.767 | 22.917 | 9.007 | 1 | 0 | 63.498 | 60.068 | 52.957 | 17.625 | 0 | 0 | 55.501 | 34.763 | [5 empty] | 0 | 9.053 | 1 | 3.9736 | 3.7019 | 4.8374 | 4.6154 | -0.91352 | -22.99
| 2:09 | 0 | 13.628 | 0 | 6 | 0 | 48.209 | 48.552 | 38.736 | 39.322 | 42.566 | 22.917 | 8.934 | 2 | 0 | 63.477 | 60.002 | 52.887 | 17.602 | 0 | 0 | 55.456 | 34.718 | [5 empty] | 0 | 8.887 | 2 | 3.9948 | 3.7221 | 4.8383 | 4.6154 | -0.89332 | -22.3619
| 2:10 | 1 | 13.628 | 0 | 6 | 0 | 48.576 | 48.851 | 39.019 | 39.652 | 43.106 | 22.967 | 8.982 | 1 | 0 | 63.477 | 59.979 | 52.863 | 17.602 | 0 | 0 | 55.41 | 34.67 | [5 empty] | 13.628 | 8.924 | 3 | 3.9808 | 3.7088 | 4.8377 | 4.6154 | -0.9066 | -22.7741
| 2:11 | 0 | 13.628 | 0 | 7 | 0 | 48.851 | 49.173 | 39.229 | 39.935 | 43.86 | 22.942 | 8.934 | 2 | 0 | 63.477 | 60.002 | 52.887 | 17.577 | 0 | 0 | 55.41 | 34.577 | [5 empty] | 0 | 8.916 | 4 | 3.9948 | 3.7221 | 4.8383 | 4.6154 | -0.89332 | -22.3619
| 2:12 | 0 | 13.648 | 0 | 6 | 0 | 49.15 | 49.402 | 39.487 | 40.169 | 44.517 | 22.967 | 9.007 | 1 | 0 | 63.477 | 60.022 | 52.933 | 17.577 | 0 | 0 | 55.386 | 34.505 | [5 empty] | 0 | 8.981 | 5 | 3.9736 | 3.7019 | 4.8374 | 4.6154 | -0.91352 | -22.99
| 2:13 | 1 | 13.648 | 0 | 6 | 0 | 49.379 | 49.768 | 39.652 | 40.382 | 44.953 | 22.991 | 8.982 | 1 | 0 | 63.454 | 60.002 | 52.863 | 17.602 | 0 | 0 | 55.386 | 34.481 | [5 empty] | 13.648 | 8.997 | 6 | 3.9808 | 3.7088 | 4.8377 | 4.6154 | -0.9066 | -22.7741
| 2:14 | 0 | 13.628 | 0 | 6 | 0 | 49.563 | 49.997 | 39.863 | 40.616 | 45.343 | 22.991 | 9.032 | 2 | 0 | 63.431 | 60.002 | 52.91 | 17.602 | 0 | 0 | 55.386 | 34.481 | [5 empty] | 0 | 8.947 | 7 | 3.9663 | 3.6949 | 4.8371 | 4.6154 | -0.92044 | -23.2067
| 2:15 | 0 | 13.648 | 0 | 7 | 0 | 49.997 | 50.158 | 40.1 | 40.805 | 45.824 | 22.991 | 9.057 | 1 | 0 | 63.477 | 59.979 | 52.887 | 17.577 | 0 | 0 | 55.342 | 34.529 | [5 empty] | 0 | 9.192 | 8 | 3.959 | 3.688 | 4.8368 | 4.6154 | -0.92736 | -23.4241
| 2:16 | 0 | 13.673 | 0 | 6 | 0 | 50.135 | 50.525 | 40.241 | 40.992 | 46.26 | 22.967 | 9.082 | 1 | 0 | 63.477 | 59.956 | 52.933 | 17.577 | 0 | 0 | 55.342 | 34.601 | [5 empty] | 0 | 9.143 | 9 | 3.9517 | 3.6811 | 4.8365 | 4.6154 | -0.93428 | -23.6424
| 2:17 | 1 | 13.648 | 1 | 6 | 0 | 50.501 | 50.87 | 40.358 | 41.205 | 46.375 | 22.991 | 8.982 | 1 | 0 | 63.477 | 60.002 | 52.933 | 17.65 | 0 | 0 | 55.295 | 34.601 | [5 empty] | 13.648 | 9.296 | 10 | 3.9808 | 3.7088 | 4.8377 | 4.6154 | -0.9066 | -22.7741
| 2:18 | 0 | 13.628 | 0 | 7 | 0 | 50.41 | 50.961 | 40.64 | 41.415 | 46.718 | 22.967 | 8.934 | 2 | 0 | 63.477 | 59.979 | 52.98 | 17.625 | 0 | 0 | 55.295 | 34.646 | [5 empty] | 0 | 8.995 | 11 | 3.9948 | 3.7221 | 4.8383 | 4.6154 | -0.89332 | -22.3619
| 2:19 | 0 | 13.602 | 0 | 6 | 1 | 50.756 | 51.122 | 40.899 | 41.674 | 47.017 | 23.04 | 9.082 | 1 | 0 | 63.498 | 59.956 | 52.933 | 17.625 | 0 | 0 | 55.295 | 34.622 | [5 empty] | 0 | 9.082 | 12 | 3.9517 | 3.6811 | 4.8365 | 4.6154 | -0.93428 | -23.6424
| 2:20 | 0 | 13.602 | 0 | 6 | 0 | 50.87 | 51.26 | 41.016 | 41.863 | 47.406 | 23.04 | 9.13 | 1 | 0 | 63.477 | 59.979 | 52.933 | 17.65 | 0 | 0 | 55.295 | 34.622 | [5 empty] | 0 | 9.007 | 0 | 3.9377 | 3.6678 | 4.836 | 4.6154 | -0.94757 | -24.0637
| 2:21 | 1 | 13.602 | 0 | 7 | 0 | 51.075 | 51.374 | 41.205 | 42.025 | 47.635 | 22.991 | 9.057 | 1 | 0 | 63.477 | 60.002 | 53.001 | 17.65 | 0 | 0 | 55.272 | 34.67 | [5 empty] | 13.602 | 9.05 | 1 | 3.959 | 3.688 | 2.9487 | 2.7273 | 0.96075 | 24.2675
| 2:22 | 0 | 13.577 | 0 | 6 | 0 | 47.91 | 51.673 | 41.368 | 42.262 | 44.631 | 23.087 | 9.13 | 2 | 0 | 63.477 | 59.933 | 52.933 | 17.625 | 0 | 0 | 55.249 | 34.622 | [5 empty] | 0 | 5.648 | 2 | 3.9377 | 3.6678 | 2.9478 | 2.7273 | 0.94054 | 23.8853
| 2:23 | 0 | 13.57 | 0 | 6 | 0 | 43.781 | 45.404 | 41.478 | 42.324 | 38.916 | 23.03 | 9.097 | 0 | 0 | 63.425 | 59.903 | 52.971 | 17.617 | 0 | 0 | 55.218 | 34.639 | [5 empty] | 0 | 1.457 | 3 | 3.9474 | 3.677 | 2.9482 | 2.7273 | 0.94968 | 24.0586
| 2:24 | 0 | 13.602 | 0 | 7 | 0 | 42.896 | 43.602 | 41.556 | 42.473 | 35.916 | 23.04 | 9.057 | 0 | 0 | 63.477 | 59.956 | 53.024 | 17.65 | 0 | 0 | 55.228 | 34.646 | [5 empty] | 0 | 0.423 | 4 | 3.959 | 3.688 | 2.9487 | 2.7273 | 0.96075 | 24.2675
| 2:25 | 0 | 13.628 | 0 | 6 | 0 | 42.59 | 43.13 | 40.968 | 42.331 | 36.88 | 23.136 | 9.057 | 0 | 0 | 63.454 | 59.956 | 53.024 | 17.65 | 0 | 0 | 55.228 | 34.553 | [5 empty] | 0 | 0.259 | 5 | 3.959 | 3.688 | 2.9487 | 2.7273 | 0.96075 | 24.2675
| 2:26 | 0 | 13.628 | 0 | 6 | 0 | 41.884 | 42.638 | 39.983 | 41.25 | 33.306 | 23.087 | 9.032 | 0 | 0 | 63.477 | 59.979 | 53.094 | 17.625 | 0 | 0 | 55.228 | 34.622 | [5 empty] | 0 | 0.634 | 6 | 3.9663 | 3.6949 | 2.949 | 2.7273 | 0.96767 | 24.3974
| 2:27 | 0 | 13.628 | 1 | 7 | 0 | 40.758 | 41.674 | 39.112 | 40.241 | 33.895 | 23.062 | 9.13 | 0 | 0 | 63.431 | 59.91 | 53.024 | 17.675 | 0 | 0 | 55.181 | 34.577 | [5 empty] | 0 | 0.517 | 7 | 3.9377 | 3.6678 | 2.9478 | 2.7273 | 0.94054 | 23.8853
| 2:28 | 0 | 13.577 | 0 | 6 | 0 | 39.841 | 40.593 | 38.43 | 39.583 | 32.387 | 23.04 | 9.18 | 0 | 0 | 63.409 | 59.91 | 52.957 | 17.65 | 0 | 0 | 55.181 | 34.622 | [5 empty] | 0 | 0.258 | 8 | 3.9232 | 3.654 | 2.9472 | 2.7273 | 0.9267 | 23.6212
| 2:29 | 0 | 13.602 | 0 | 7 | 0 | 39.205 | 39.841 | 37.89 | 39.064 | 31.35 | 23.087 | 8.982 | 0 | 0 | 63.409 | 59.91 | 52.98 | 17.675 | 0 | 0 | 55.204 | 34.622 | [5 empty] | 0 | 0.141 | 9 | 3.9808 | 3.7088 | 2.9496 | 2.7273 | 0.98151 | 24.6558
| 2:30 | 0 | 13.57 | 0 | 6 | 0 | 38.612 | 39.222 | 37.366 | 38.423 | 30.933 | 23.008 | 9.05 | 1 | 0 | 63.333 | 59.837 | 52.903 | 17.617 | 0 | 0 | 55.151 | 34.569 | [5 empty] | 0 | 0.189 | 10 | 3.961 | 3.69 | 2.9488 | 2.7273 | 0.96269 | 24.3039
| 2:31 | 0 | 13.602 | 0 | 6 | 0 | 38.031 | 38.643 | 36.763 | 37.796 | 29.761 | 22.991 | 9.155 | 0 | 0 | 63.363 | 59.844 | 52.91 | 17.625 | 0 | 0 | 55.158 | 34.622 | [5 empty] | 0 | 0.235 | 11 | 3.9305 | 3.6609 | 2.9475 | 2.7273 | 0.93362 | 23.7535
| 2:32 | 0 | 13.565 | 0 | 7 | 0 | 41.382 | 37.973 | 36.21 | 37.268 | 37.739 | 22.932 | 9.095 | 0 | 0 | 63.31 | 59.812 | 52.833 | 17.615 | 0 | 0 | 55.148 | 34.66 | [5 empty] | 0 | 4.114 | 12 | 3.9479 | 3.6775 | 2.9483 | 2.7273 | 0.95023 | 24.0691
| 2:33 | 0 | 13.59 | 0 | 6 | 0 | 45.976 | 45.079 | 35.742 | 36.799 | 38.256 | 22.954 | 9.117 | 0 | 0 | 63.288 | 59.766 | 52.74 | 17.615 | 0 | 0 | 55.125 | 34.636 | [5 empty] | 0 | 9.177 | 13 | 3.9415 | 3.6714 | 2.948 | 2.7273 | 0.94414 | 23.9537
| 2:34 | 1 | 13.54 | 0 | 7 | 0 | 46.893 | 46.961 | 35.342 | 36.328 | 38.208 | 22.834 | 9.07 | 0 | 0 | 63.288 | 59.766 | 52.649 | 17.615 | 0 | 0 | 55.148 | 34.66 | [5 empty] | 13.54 | 10.565 | 14 | 3.9552 | 3.6844 | 2.9485 | 2.7273 | 0.95715 | 24.1997
| 2:35 | 0 | 13.54 | 0 | 6 | 0 | 47.075 | 47.441 | 35.576 | 36.234 | 38.421 | 22.883 | 9.019 | 2 | 0 | 63.265 | 59.766 | 52.602 | 17.637 | 0 | 0 | 55.125 | 34.66 | [5 empty] | 0 | 10.841 | 15 | 3.9701 | 3.6985 | 2.9491 | 2.7273 | 0.97127 | 24.4648
| 2:36 | 0 | 13.565 | 0 | 6 | 0 | 47.122 | 47.558 | 36.351 | 36.751 | 39.219 | 22.834 | 9.218 | 1 | 0 | 63.265 | 59.723 | 52.581 | 17.59 | 0 | 0 | 55.125 | 34.66 | [5 empty] | 0 | 10.371 | 16 | 3.9121 | 3.6435 | 2.9468 | 2.7273 | 0.91618 | 23.4191
| 2:37 | 1 | 13.59 | 0 | 7 | 0 | 47.488 | 47.672 | 37.222 | 37.646 | 40.253 | 22.883 | 9.193 | 2 | 0 | 63.242 | 59.746 | 52.557 | 17.615 | 0 | 0 | 55.102 | 34.636 | [5 empty] | 13.59 | 9.842 | 17 | 3.9194 | 3.6504 | 2.9471 | 2.7273 | 0.9231 | 23.5522
| 2:38 | 0 | 13.56 | 1 | 6 | 0 | 47.805 | 48.149 | 37.827 | 38.32 | 40.978 | 22.805 | 9.087 | 2 | 0 | 63.215 | 59.696 | 52.483 | 17.559 | 0 | 0 | 55.053 | 34.632 | [5 empty] | 0 | 9.485 | 18 | 3.9503 | 3.6797 | 2.9483 | 2.7273 | 0.95245 | 24.1109
| 2:39 | 0 | 13.56 | 0 | 6 | 0 | 48.058 | 48.354 | 38.251 | 38.815 | 41.659 | 22.829 | 9.112 | 1 | 0 | 63.215 | 59.673 | 52.506 | 17.559 | 0 | 0 | 55.006 | 34.677 | [5 empty] | 0 | 9.243 | 19 | 3.943 | 3.6728 | 2.9481 | 2.7273 | 0.94553 | 23.9799
| 2:40 | 0 | 13.565 | 0 | 7 | 0 | 48.223 | 48.566 | 38.562 | 39.172 | 42.346 | 22.859 | 9.291 | 1 | 0 | 63.242 | 59.723 | 52.511 | 17.637 | 0 | 0 | 55.057 | 34.706 | [5 empty] | 0 | 9.051 | 20 | 3.8909 | 3.6233 | 2.9459 | 2.7273 | 0.89598 | 23.0278
| 2:41 | 1 | 13.59 | 0 | 6 | 1 | 48.429 | 48.818 | 38.889 | 39.526 | 42.956 | 22.859 | 9.193 | 1 | 0 | 63.242 | 59.723 | 52.625 | 17.637 | 0 | 0 | 55.034 | 34.66 | [5 empty] | 13.59 | 8.903 | 21 | 3.9194 | 3.6504 | 2.9471 | 2.7273 | 0.9231 | 23.5522
| 2:42 | 0 | 13.565 | 0 | 6 | 0 | 48.795 | 49.14 | 39.078 | 39.808 | 43.592 | 22.908 | 9.168 | 2 | 0 | 63.242 | 59.723 | 52.581 | 17.615 | 0 | 0 | 55.034 | 34.613 | [5 empty] | 0 | 8.987 | 0 | 3.9267 | 3.6573 | 2.9474 | 2.7273 | 0.93002 | 23.6848
| 2:43 | 0 | 13.59 | 0 | 7 | 0 | 49.024 | 49.393 | 39.385 | 40.088 | 44.226 | 22.883 | 9.366 | 1 | 0 | 63.242 | 59.723 | 52.557 | 17.59 | 0 | 0 | 55.034 | 34.589 | [5 empty] | 0 | 8.936 | 1 | 3.869 | 3.6025 | 4.5035 | 4.2857 | -0.68322 | -17.6588
| 2:44 | 1 | 13.615 | 0 | 6 | 0 | 49.393 | 49.759 | 39.595 | 40.301 | 44.69 | 22.908 | 9.391 | 1 | 0 | 63.221 | 59.655 | 52.602 | 17.615 | 0 | 0 | 55.011 | 34.613 | [5 empty] | 13.615 | 9.092 | 2 | 3.8617 | 3.5956 | 4.5032 | 4.2857 | -0.69014 | -17.8713
| 2:45 | 0 | 13.585 | 0 | 6 | 0 | 49.479 | 49.892 | 39.755 | 40.506 | 45.168 | 22.878 | 9.236 | 2 | 0 | 63.194 | 59.65 | 52.553 | 17.559 | 0 | 0 | 54.983 | 34.584 | [5 empty] | 0 | 8.973 | 3 | 3.9069 | 3.6385 | 4.505 | 4.2857 | -0.64724 | -16.5667
| 2:46 | 0 | 13.585 | 0 | 7 | 0 | 49.754 | 50.097 | 39.966 | 40.719 | 45.625 | 22.878 | 9.188 | 1 | 0 | 63.215 | 59.65 | 52.62 | 17.585 | 0 | 0 | 54.959 | 34.536 | [5 empty] | 0 | 9.035 | 4 | 3.9209 | 3.6518 | 4.5056 | 4.2857 | -0.63395 | -16.1687
| 2:47 | 0 | 13.615 | 1 | 6 | 0 | 49.85 | 50.286 | 40.207 | 40.958 | 46.067 | 22.932 | 9.117 | 1 | 0 | 63.242 | 59.655 | 52.649 | 17.615 | 0 | 0 | 54.987 | 34.565 | [5 empty] | 0 | 8.892 | 5 | 3.9415 | 3.6714 | 4.5064 | 4.2857 | -0.6143 | -15.5853
| 2:48 | 1 | 13.615 | 0 | 6 | 0 | 50.471 | 50.606 | 40.394 | 41.169 | 46.41 | 22.932 | 9.291 | 2 | 0 | 63.242 | 59.655 | 52.602 | 17.637 | 0 | 0 | 54.987 | 34.519 | [5 empty] | 13.615 | 9.302 | 6 | 3.8909 | 3.6233 | 4.5044 | 4.2857 | -0.66246 | -17.0261
| 2:49 | 0 | 13.585 | 0 | 7 | 0 | 50.42 | 50.947 | 40.482 | 41.353 | 46.543 | 22.878 | 9.236 | 1 | 0 | 63.215 | 59.673 | 52.574 | 17.632 | 0 | 0 | 54.959 | 34.467 | [5 empty] | 0 | 9.067 | 7 | 3.9069 | 3.6385 | 4.505 | 4.2857 | -0.64724 | -16.5667
| 2:50 | 0 | 13.615 | 0 | 6 | 0 | 50.585 | 50.998 | 40.748 | 41.547 | 46.87 | 22.908 | 9.266 | 1 | 0 | 63.242 | 59.655 | 52.649 | 17.663 | 0 | 0 | 54.987 | 34.519 | [5 empty] | 0 | 9.038 | 8 | 3.8981 | 3.6302 | 4.5047 | 4.2857 | -0.65554 | -16.8168
| 2:51 | 0 | 13.585 | 0 | 6 | 0 | 50.602 | 51.152 | 40.906 | 41.753 | 47.117 | 22.925 | 9.138 | 2 | 0 | 63.237 | 59.673 | 52.644 | 17.607 | 0 | 0 | 54.959 | 34.491 | [5 empty] | 0 | 8.849 | 9 | 3.9354 | 3.6656 | 4.5062 | 4.2857 | -0.62011 | -15.7572
| 2:52 | 1 | 13.64 | 0 | 7 | 0 | 50.788 | 51.222 | 41.284 | 42.037 | 47.668 | 23.028 | 9.316 | 1 | 0 | 63.306 | 59.696 | 52.714 | 17.663 | 0 | 0 | 55.053 | 34.562 | [5 empty] | 13.64 | 8.751 | 10 | 3.8836 | 3.6163 | 4.5041 | 4.2857 | -0.66938 | -17.2362
| 2:53 | 0 | 13.675 | 0 | 6 | 0 | 51.122 | 51.489 | 41.487 | 42.262 | 47.981 | 23.089 | 9.258 | 1 | 0 | 63.297 | 59.709 | 52.681 | 17.703 | 0 | 0 | 55.02 | 34.531 | [5 empty] | 0 | 8.86 | 11 | 3.9005 | 3.6324 | 4.5048 | 4.2857 | -0.65333 | -16.75
| 2:54 | 0 | 13.706 | 0 | 6 | 0 | 45.99 | 49.89 | 41.585 | 42.363 | 41.257 | 23.069 | 9.361 | 1 | 0 | 63.324 | 59.714 | 52.8 | 17.708 | 0 | 0 | 55.025 | 34.56 | [5 empty] | 0 | 3.627 | 12 | 3.8705 | 3.6039 | 4.5036 | 4.2857 | -0.68184 | -17.6164
| 2:55 | 0 | 13.731 | 0 | 7 | 1 | 43.489 | 44.659 | 41.702 | 42.48 | 39.963 | 23.047 | 9.361 | 0 | 0 | 63.301 | 59.714 | 52.824 | 17.708 | 0 | 0 | 55.025 | 34.536 | [5 empty] | 0 | 1.009 | 13 | 3.8705 | 3.6039 | 4.5036 | 4.2857 | -0.68184 | -17.6164
| 2:56 | 0 | 13.7 | 0 | 6 | 0 | 42.827 | 43.484 | 41.628 | 42.592 | 37.115 | 23.089 | 9.306 | 1 | 0 | 63.251 | 59.687 | 52.796 | 17.703 | 0 | 0 | 55.02 | 34.507 | [5 empty] | 0 | 0.235 | 0 | 3.8865 | 3.6191 | 4.5042 | 4.2857 | -0.66662 | -17.1521
| 2:57 | 0 | 13.731 | 1 | 7 | 0 | 42.525 | 43.162 | 40.693 | 42.032 | 35.758 | 23.069 | 9.288 | 0 | 0 | 63.278 | 59.691 | 52.847 | 17.733 | 0 | 0 | 55.048 | 34.56 | [5 empty] | 0 | 0.493 | 1 | 3.8917 | 3.6241 | 2.946 | 2.7273 | 0.89681 | 23.0439
| 2:58 | 0 | 13.66 | 0 | 6 | 0 | 41.54 | 42.456 | 39.753 | 40.975 | 33.854 | 23.143 | 9.459 | 0 | 0 | 63.278 | 59.668 | 52.824 | 17.733 | 0 | 0 | 55.025 | 34.581 | [5 empty] | 0 | 0.565 | 2 | 3.8419 | 3.5767 | 2.944 | 2.7273 | 0.84948 | 22.1106
| 2:59 | 0 | 13.65 | 0 | 6 | 0 | 40.523 | 41.322 | 38.973 | 40.1 | 32.814 | 23.138 | 9.454 | 0 | 0 | 63.251 | 59.641 | 52.772 | 17.678 | 0 | 0 | 54.997 | 34.553 | [5 empty] | 0 | 0.423 | 3 | 3.8434 | 3.5781 | 2.944 | 2.7273 | 0.85086 | 22.1382
| 3:00 | 0 | 13.68 | 0 | 7 | 0 | 39.729 | 40.411 | 38.389 | 39.518 | 32.176 | 23.143 | 9.361 | 0 | 0 | 63.256 | 59.648 | 52.756 | 17.758 | 0 | 0 | 55.048 | 34.56 | [5 empty] | 0 | 0.211 | 4 | 3.8705 | 3.6039 | 2.9451 | 2.7273 | 0.8766 | 22.6484
| 3:01 | 0 | 13.675 | 0 | 6 | 0 | 39.114 | 39.7 | 37.868 | 38.949 | 31.352 | 23.138 | 9.331 | 0 | 0 | 63.185 | 59.62 | 52.705 | 17.751 | 0 | 0 | 54.997 | 34.531 | [5 empty] | 0 | 0.165 | 5 | 3.8792 | 3.6122 | 2.9455 | 2.7273 | 0.88491 | 22.8115
| 3:02 | 0 | 13.68 | 0 | 7 | 0 | 38.578 | 39.212 | 37.332 | 38.413 | 31.526 | 23.143 | 9.484 | 0 | 0 | 63.189 | 59.625 | 52.686 | 17.733 | 0 | 0 | 55.048 | 34.56 | [5 empty] | 0 | 0.165 | 6 | 3.8347 | 3.5698 | 2.9437 | 2.7273 | 0.84256 | 21.9721
| 3:03 | 0 | 13.68 | 0 | 6 | 0 | 37.99 | 38.602 | 36.768 | 37.825 | 30.058 | 23.143 | 9.51 | 0 | 0 | 63.189 | 59.602 | 52.641 | 17.708 | 0 | 0 | 55.025 | 34.56 | [5 empty] | 0 | 0.165 | 7 | 3.8271 | 3.5626 | 2.9434 | 2.7273 | 0.83536 | 21.8275
| 3:04 | 0 | 13.706 | 0 | 6 | 0 | 42.456 | 38.272 | 36.275 | 37.239 | 37.921 | 23.119 | 9.459 | 0 | 0 | 63.167 | 59.579 | 52.618 | 17.758 | 0 | 0 | 55.025 | 34.581 | [5 empty] | 0 | 5.217 | 8 | 3.8419 | 3.5767 | 2.944 | 2.7273 | 0.84948 | 22.1106
| 3:05 | 1 | 13.706 | 0 | 7 | 0 | 46.151 | 45.485 | 35.852 | 36.768 | 38.296 | 23.119 | 9.484 | 0 | 0 | 63.121 | 59.579 | 52.504 | 17.708 | 0 | 0 | 55.004 | 34.512 | [5 empty] | 13.706 | 9.383 | 9 | 3.8347 | 3.5698 | 2.9437 | 2.7273 | 0.84256 | 21.9721
| 3:06 | 0 | 13.68 | 0 | 6 | 0 | 46.884 | 47.068 | 35.476 | 36.344 | 38.296 | 23.119 | 9.311 | 1 | 0 | 63.121 | 59.579 | 52.41 | 17.708 | 0 | 0 | 55.004 | 34.464 | [5 empty] | 0 | 10.54 | 10 | 3.885 | 3.6177 | 2.9457 | 2.7273 | 0.89044 | 22.9198
| 3:07 | 0 | 13.706 | 1 | 7 | 0 | 47.159 | 47.434 | 35.782 | 36.299 | 38.648 | 23.119 | 9.311 | 1 | 0 | 63.121 | 59.557 | 52.366 | 17.708 | 0 | 0 | 55.025 | 34.395 | [5 empty] | 0 | 10.86 | 11 | 3.885 | 3.6177 | 2.9457 | 2.7273 | 0.89044 | 22.9198
| 3:08 | 0 | 13.706 | 0 | 6 | 0 | 47.206 | 47.642 | 36.485 | 36.909 | 39.401 | 23.094 | 9.386 | 2 | 0 | 63.055 | 59.49 | 52.343 | 17.658 | 0 | 0 | 54.98 | 34.323 | [5 empty] | 0 | 10.297 | 12 | 3.8632 | 3.597 | 2.9448 | 2.7273 | 0.86968 | 22.512
| 3:09 | 1 | 13.68 | 0 | 6 | 0 | 47.642 | 47.894 | 37.332 | 37.825 | 40.363 | 23.094 | 9.434 | 2 | 0 | 63.078 | 59.534 | 52.296 | 17.708 | 0 | 0 | 54.842 | 34.302 | [5 empty] | 13.68 | 9.817 | 13 | 3.8492 | 3.5837 | 2.9443 | 2.7273 | 0.8564 | 22.2486
| 3:10 | 0 | 13.675 | 0 | 7 | 0 | 47.91 | 48.233 | 37.913 | 38.433 | 41.157 | 23.04 | 9.381 | 1 | 0 | 63.073 | 59.486 | 52.291 | 17.678 | 0 | 0 | 54.7 | 34.294 | [5 empty] | 0 | 9.477 | 14 | 3.8647 | 3.5983 | 2.9449 | 2.7273 | 0.87107 | 22.5393
| 3:11 | 0 | 13.731 | 0 | 6 | 0 | 47.962 | 48.398 | 38.366 | 38.906 | 41.822 | 23.069 | 9.459 | 1 | 0 | 63.078 | 59.513 | 52.296 | 17.708 | 0 | 0 | 54.635 | 34.323 | [5 empty] | 0 | 9.056 | 15 | 3.8419 | 3.5767 | 2.944 | 2.7273 | 0.84948 | 22.1106
| 3:12 | 1 | 13.726 | 0 | 6 | 0 | 48.156 | 48.431 | 38.633 | 39.198 | 42.394 | 23.03 | 9.243 | 2 | 0 | 62.975 | 59.433 | 52.284 | 17.592 | 0 | 0 | 54.462 | 34.239 | [5 empty] | 13.726 | 8.958 | 16 | 3.9048 | 3.6365 | 2.9465 | 2.7273 | 0.90926 | 23.2856
| 3:13 | 0 | 13.658 | 0 | 7 | 0 | 48.426 | 48.725 | 38.887 | 39.523 | 43.025 | 23.025 | 9.238 | 1 | 0 | 62.97 | 59.383 | 52.233 | 17.587 | 0 | 0 | 54.39 | 34.187 | [5 empty] | 0 | 8.903 | 17 | 3.9063 | 3.6379 | 2.9466 | 2.7273 | 0.91065 | 23.3123
| 3:14 | 0 | 13.605 | 0 | 6 | 0 | 48.674 | 49.017 | 39.117 | 39.753 | 43.654 | 22.971 | 9.208 | 1 | 0 | 62.943 | 59.379 | 52.228 | 17.557 | 0 | 0 | 54.338 | 34.134 | [5 empty] | 0 | 8.921 | 18 | 3.915 | 3.6462 | 2.9469 | 2.7273 | 0.91895 | 23.4724
| 3:15 | 0 | 13.635 | 0 | 6 | 0 | 48.884 | 49.206 | 39.358 | 40.04 | 44.317 | 23.05 | 9.215 | 2 | 0 | 62.95 | 59.406 | 52.233 | 17.61 | 0 | 0 | 54.296 | 34.139 | [5 empty] | 0 | 8.844 | 19 | 3.913 | 3.6443 | 2.9468 | 2.7273 | 0.91702 | 23.4351
| 3:16 | 1 | 13.658 | 0 | 7 | 0 | 49.32 | 49.78 | 39.499 | 40.274 | 44.734 | 23.096 | 9.238 | 1 | 0 | 62.993 | 59.383 | 52.28 | 17.61 | 0 | 0 | 54.252 | 34.187 | [5 empty] | 13.658 | 9.046 | 20 | 3.9063 | 3.6379 | 2.9466 | 2.7273 | 0.91065 | 23.3123
| 3:17 | 0 | 13.683 | 1 | 6 | 1 | 49.297 | 49.824 | 39.734 | 40.509 | 44.963 | 23.074 | 9.14 | 2 | 0 | 62.97 | 59.383 | 52.256 | 17.66 | 0 | 0 | 54.229 | 34.211 | [5 empty] | 0 | 8.788 | 21 | 3.9348 | 3.665 | 2.9477 | 2.7273 | 0.93778 | 23.8327
| 3:18 | 0 | 13.658 | 0 | 6 | 0 | 49.642 | 49.939 | 39.992 | 40.674 | 45.604 | 23.074 | 9.215 | 1 | 0 | 62.993 | 59.383 | 52.303 | 17.61 | 0 | 0 | 54.182 | 34.235 | [5 empty] | 0 | 8.968 | 0 | 3.913 | 3.6443 | 2.9468 | 2.7273 | 0.91702 | 23.4351
| 3:19 | 1 | 13.628 | 0 | 7 | 0 | 49.89 | 50.3 | 40.174 | 40.903 | 45.966 | 23.045 | 9.208 | 1 | 0 | 62.943 | 59.312 | 52.275 | 17.58 | 0 | 0 | 54.131 | 34.206 | [5 empty] | 13.628 | 8.987 | 1 | 3.915 | 3.6462 | 2.9469 | 2.7273 | 0.91895 | 23.4724
| 3:20 | 0 | 13.683 | 0 | 6 | 0 | 50.146 | 50.536 | 40.392 | 41.167 | 46.454 | 23.146 | 9.165 | 2 | 0 | 62.97 | 59.34 | 52.324 | 17.61 | 0 | 0 | 54.114 | 34.256 | [5 empty] | 0 | 8.979 | 2 | 3.9276 | 3.6581 | 2.9474 | 2.7273 | 0.93086 | 23.7006
| 3:21 | 0 | 13.708 | 0 | 6 | 0 | 50.193 | 50.651 | 40.698 | 41.379 | 46.821 | 23.121 | 9.238 | 1 | 0 | 62.97 | 59.36 | 52.303 | 17.61 | 0 | 0 | 54.091 | 34.256 | [5 empty] | 0 | 8.814 | 3 | 3.9063 | 3.6379 | 2.9466 | 2.7273 | 0.91065 | 23.3123
| 3:22 | 0 | 13.658 | 0 | 7 | 0 | 50.466 | 50.835 | 40.815 | 41.59 | 47.119 | 23.195 | 9.238 | 1 | 0 | 62.97 | 59.383 | 52.303 | 17.61 | 0 | 0 | 54.091 | 34.304 | [5 empty] | 0 | 8.876 | 4 | 3.9063 | 3.6379 | 2.9466 | 2.7273 | 0.91065 | 23.3123
| 3:23 | 1 | 13.658 | 0 | 6 | 0 | 50.835 | 51.155 | 40.932 | 41.755 | 47.418 | 23.217 | 9.339 | 1 | 0 | 62.97 | 59.36 | 52.303 | 17.61 | 0 | 0 | 54.068 | 34.28 | [5 empty] | 13.658 | 9.08 | 5 | 3.8769 | 3.61 | 2.9454 | 2.7273 | 0.88269 | 22.7681
| 3:24 | 0 | 13.683 | 0 | 6 | 0 | 50.903 | 51.339 | 41.145 | 41.92 | 47.784 | 23.195 | 9.238 | 2 | 0 | 62.97 | 59.294 | 52.28 | 17.587 | 0 | 0 | 54.044 | 34.304 | [5 empty] | 0 | 8.983 | 6 | 3.9063 | 3.6379 | 2.9466 | 2.7273 | 0.91065 | 23.3123
| 3:25 | 0 | 13.635 | 0 | 7 | 0 | 45.422 | 49.183 | 41.214 | 42.085 | 39.028 | 23.241 | 9.238 | 0 | 0 | 62.95 | 59.36 | 52.347 | 17.66 | 0 | 0 | 54.044 | 34.304 | [5 empty] | 0 | 3.337 | 7 | 3.9063 | 3.6379 | 2.9466 | 2.7273 | 0.91065 | 23.3123
| 3:26 | 0 | 13.635 | 1 | 6 | 0 | 43.118 | 44.2 | 41.332 | 42.248 | 36.725 | 23.195 | 9.238 | 1 | 0 | 62.993 | 59.317 | 52.371 | 17.66 | 0 | 0 | 54 | 34.328 | [5 empty] | 0 | 0.87 | 8 | 3.9063 | 3.6379 | 2.9466 | 2.7273 | 0.91065 | 23.3123
| 3:27 | 0 | 13.665 | 0 | 6 | 0 | 42.607 | 43.195 | 41.336 | 42.348 | 38.306 | 23.199 | 9.319 | 0 | 0 | 62.998 | 59.344 | 52.445 | 17.665 | 0 | 0 | 54.005 | 34.309 | [5 empty] | 0 | 0.259 | 9 | 3.8827 | 3.6155 | 2.9456 | 2.7273 | 0.88823 | 22.8765
| 3:28 | 0 | 13.635 | 0 | 7 | 0 | 42.226 | 42.86 | 40.392 | 41.686 | 34.187 | 23.146 | 9.412 | 0 | 0 | 62.97 | 59.317 | 52.394 | 17.61 | 0 | 0 | 53.977 | 34.28 | [5 empty] | 0 | 0.54 | 10 | 3.8556 | 3.5898 | 2.9445 | 2.7273 | 0.86249 | 22.3695
| 3:29 | 0 | 13.635 | 0 | 6 | 0 | 41.238 | 42.107 | 39.404 | 40.674 | 33.857 | 23.121 | 9.339 | 0 | 0 | 62.927 | 59.294 | 52.394 | 17.635 | 0 | 0 | 53.93 | 34.304 | [5 empty] | 0 | 0.564 | 11 | 3.8769 | 3.61 | 2.9454 | 2.7273 | 0.88269 | 22.7681
| 3:30 | 0 | 13.612 | 0 | 7 | 0 | 40.203 | 41.004 | 38.629 | 39.782 | 31.627 | 23.096 | 9.339 | 0 | 0 | 62.95 | 59.271 | 52.371 | 17.635 | 0 | 0 | 53.93 | 34.376 | [5 empty] | 0 | 0.421 | 12 | 3.8769 | 3.61 | 2.9454 | 2.7273 | 0.88269 | 22.7681
| 3:31 | 0 | 13.643 | 0 | 6 | 0 | 39.432 | 40.162 | 38.189 | 39.27 | 31.536 | 23.175 | 9.195 | 0 | 0 | 62.909 | 59.299 | 52.375 | 17.665 | 0 | 0 | 53.935 | 34.357 | [5 empty] | 0 | 0.162 | 13 | 3.9188 | 3.6498 | 2.9471 | 2.7273 | 0.92255 | 23.5416
| 3:32 | 0 | 13.635 | 0 | 6 | 0 | 38.887 | 39.499 | 37.65 | 38.755 | 29.3 | 23.133 | 9.128 | 0 | 0 | 62.911 | 59.278 | 52.401 | 17.622 | 0 | 0 | 53.916 | 34.314 | [5 empty] | 0 | 0.132 | 14 | 3.9383 | 3.6684 | 2.9479 | 2.7273 | 0.9411 | 23.8959
| 3:33 | 0 | 13.7 | 0 | 7 | 0 | 38.337 | 38.995 | 37.162 | 38.15 | 30.607 | 23.114 | 9.356 | 0 | 0 | 62.893 | 59.239 | 52.338 | 17.627 | 0 | 0 | 53.921 | 34.318 | [5 empty] | 0 | 0.187 | 15 | 3.8719 | 3.6053 | 2.9452 | 2.7273 | 0.87799 | 22.6757
| 3:34 | 0 | 13.675 | 0 | 6 | 0 | 37.751 | 38.385 | 36.622 | 37.61 | 28.871 | 23.089 | 9.356 | 0 | 0 | 62.847 | 59.239 | 52.291 | 17.627 | 0 | 0 | 53.921 | 34.342 | [5 empty] | 0 | 0.141 | 16 | 3.8719 | 3.6053 | 2.9452 | 2.7273 | 0.87799 | 22.6757
| 3:35 | 0 | 13.7 | 0 | 7 | 0 | 43.86 | 40.334 | 36.153 | 37.093 | 38.126 | 23.018 | 9.331 | 0 | 0 | 62.827 | 59.217 | 52.224 | 17.602 | 0 | 0 | 53.942 | 34.318 | [5 empty] | 0 | 6.767 | 17 | 3.8792 | 3.6122 | 2.9455 | 2.7273 | 0.88491 | 22.8115
| 3:36 | 0 | 13.7 | 0 | 6 | 0 | 46.351 | 46.146 | 35.73 | 36.598 | 38.291 | 23.018 | 9.306 | 0 | 0 | 62.827 | 59.217 | 52.13 | 17.627 | 0 | 0 | 53.921 | 34.273 | [5 empty] | 0 | 9.753 | 18 | 3.8865 | 3.6191 | 2.9458 | 2.7273 | 0.89183 | 22.9468
| 3:37 | 1 | 13.726 | 1 | 6 | 0 | 47.04 | 47.131 | 35.517 | 36.174 | 38.385 | 22.993 | 9.258 | 2 | 0 | 62.804 | 59.171 | 52.063 | 17.602 | 0 | 0 | 53.897 | 34.249 | [5 empty] | 13.726 | 10.866 | 19 | 3.9005 | 3.6324 | 2.9463 | 2.7273 | 0.90511 | 23.2052
| 3:38 | 0 | 13.731 | 0 | 7 | 0 | 47.252 | 47.549 | 35.923 | 36.344 | 38.813 | 22.974 | 9.213 | 1 | 0 | 62.854 | 59.198 | 52.067 | 17.658 | 0 | 0 | 53.925 | 34.302 | [5 empty] | 0 | 10.908 | 20 | 3.9136 | 3.6448 | 2.9469 | 2.7273 | 0.91757 | 23.4458
| 3:39 | 0 | 13.675 | 0 | 6 | 1 | 47.383 | 47.752 | 36.67 | 37.045 | 39.607 | 22.969 | 9.429 | 2 | 0 | 62.781 | 59.171 | 51.948 | 17.627 | 0 | 0 | 53.874 | 34.294 | [5 empty] | 0 | 10.338 | 21 | 3.8507 | 3.5851 | 2.9443 | 2.7273 | 0.85778 | 22.2761
| 3:40 | 1 | 13.706 | 0 | 6 | 0 | 47.595 | 47.938 | 37.473 | 37.942 | 40.552 | 22.925 | 9.311 | 1 | 0 | 62.786 | 59.132 | 51.906 | 17.683 | 0 | 0 | 53.902 | 34.278 | [5 empty] | 13.706 | 9.653 | 0 | 3.885 | 3.6177 | 2.9457 | 2.7273 | 0.89044 | 22.9198
| 3:41 | 0 | 13.7 | 0 | 7 | 0 | 48.048 | 48.256 | 38.033 | 38.574 | 41.229 | 22.895 | 9.306 | 2 | 0 | 62.781 | 59.148 | 51.948 | 17.627 | 0 | 0 | 53.851 | 34.225 | [5 empty] | 0 | 9.474 | 1 | 3.8865 | 3.6191 | 4.8339 | 4.6154 | -0.99629 | -25.6346
| 3:42 | 0 | 13.731 | 0 | 6 | 0 | 48.032 | 48.445 | 38.437 | 39.023 | 41.844 | 22.903 | 9.311 | 1 | 0 | 62.786 | 59.175 | 51.976 | 17.658 | 0 | 0 | 53.855 | 34.254 | [5 empty] | 0 | 9.009 | 2 | 3.885 | 3.6177 | 4.8338 | 4.6154 | -0.99767 | -25.6798
| 3:43 | 1 | 13.731 | 0 | 7 | 0 | 48.261 | 48.559 | 38.743 | 39.377 | 42.573 | 22.925 | 9.311 | 2 | 0 | 62.786 | 59.132 | 51.997 | 17.658 | 0 | 0 | 53.855 | 34.254 | [5 empty] | 13.731 | 8.884 | 3 | 3.885 | 3.6177 | 4.8338 | 4.6154 | -0.99767 | -25.6798
| 3:44 | 0 | 13.7 | 0 | 6 | 0 | 48.576 | 48.989 | 38.949 | 39.7 | 43.085 | 22.895 | 9.133 | 1 | 0 | 62.758 | 59.125 | 51.993 | 17.627 | 0 | 0 | 53.827 | 34.201 | [5 empty] | 0 | 8.876 | 4 | 3.9369 | 3.667 | 4.8359 | 4.6154 | -0.9484 | -24.0902
| 3:45 | 0 | 13.7 | 0 | 6 | 0 | 48.76 | 49.035 | 39.208 | 39.841 | 43.791 | 22.873 | 9.331 | 1 | 0 | 62.781 | 59.125 | 51.993 | 17.627 | 0 | 0 | 53.783 | 34.273 | [5 empty] | 0 | 8.919 | 5 | 3.8792 | 3.6122 | 4.8336 | 4.6154 | -1.0032 | -25.8611
| 3:46 | 0 | 13.68 | 0 | 7 | 0 | 49.063 | 49.407 | 39.423 | 40.105 | 44.405 | 22.949 | 9.412 | 2 | 0 | 62.808 | 59.153 | 52.044 | 17.658 | 0 | 0 | 53.811 | 34.278 | [5 empty] | 0 | 8.958 | 6 | 3.8556 | 3.5898 | 4.8326 | 4.6154 | -1.0256 | -26.6008
| 3:47 | 1 | 13.68 | 1 | 6 | 0 | 49.43 | 49.705 | 39.612 | 40.341 | 44.82 | 22.949 | 9.386 | 1 | 0 | 62.808 | 59.153 | 52.021 | 17.708 | 0 | 0 | 53.811 | 34.278 | [5 empty] | 13.68 | 9.089 | 7 | 3.8632 | 3.597 | 4.8329 | 4.6154 | -1.0184 | -26.3623
| 3:48 | 0 | 13.65 | 0 | 6 | 0 | 49.425 | 49.883 | 39.817 | 40.547 | 45.32 | 22.944 | 9.404 | 1 | 0 | 62.758 | 59.125 | 51.948 | 17.627 | 0 | 0 | 53.759 | 34.249 | [5 empty] | 0 | 8.878 | 8 | 3.858 | 3.592 | 4.8327 | 4.6154 | -1.0234 | -26.5273
| 3:49 | 0 | 13.706 | 0 | 7 | 0 | 49.866 | 50.142 | 40.011 | 40.786 | 45.784 | 23.047 | 9.361 | 2 | 0 | 62.786 | 59.153 | 51.997 | 17.708 | 0 | 0 | 53.834 | 34.182 | [5 empty] | 0 | 9.08 | 9 | 3.8705 | 3.6039 | 4.8332 | 4.6154 | -1.0115 | -26.134
| 3:50 | 0 | 13.68 | 0 | 6 | 0 | 49.981 | 50.462 | 40.27 | 41.023 | 46.127 | 22.949 | 9.336 | 1 | 0 | 62.786 | 59.109 | 52.091 | 17.658 | 0 | 0 | 53.811 | 34.043 | [5 empty] | 0 | 8.958 | 10 | 3.8778 | 3.6108 | 4.8335 | 4.6154 | -1.0046 | -25.9065
| 3:51 | 1 | 13.731 | 0 | 6 | 0 | 50.279 | 50.69 | 40.528 | 41.234 | 46.54 | 22.974 | 9.386 | 1 | 0 | 62.808 | 59.132 | 52.091 | 17.683 | 0 | 0 | 53.717 | 34.043 | [5 empty] | 13.731 | 9.045 | 11 | 3.8632 | 3.597 | 4.8329 | 4.6154 | -1.0184 | -26.3623
| 3:52 | 0 | 13.706 | 0 | 7 | 1 | 50.462 | 50.795 | 40.705 | 41.434 | 46.736 | 22.962 | 9.349 | 2 | 0 | 62.754 | 59.123 | 52.035 | 17.645 | 0 | 0 | 53.57 | 34.031 | [5 empty] | 0 | 9.028 | 12 | 3.874 | 3.6072 | 4.8334 | 4.6154 | -1.0082 | -26.0247
| 3:53 | 0 | 13.615 | 0 | 6 | 0 | 49.183 | 50.926 | 40.815 | 41.568 | 44.436 | 22.93 | 9.266 | 1 | 0 | 62.724 | 59.048 | 52.004 | 17.637 | 0 | 0 | 53.402 | 34.048 | [5 empty] | 0 | 7.615 | 0 | 3.8981 | 3.6302 | 4.8343 | 4.6154 | -0.98521 | -25.2739
| 3:54 | 0 | 13.62 | 0 | 7 | 0 | 43.688 | 45.679 | 40.915 | 41.808 | 40.468 | 22.984 | 9.371 | 0 | 0 | 62.774 | 59.121 | 52.079 | 17.668 | 0 | 0 | 53.386 | 34.146 | [5 empty] | 0 | 1.88 | 1 | 3.8676 | 3.6011 | 2.945 | 2.7273 | 0.87383 | 22.5939
| 3:55 | 0 | 13.645 | 0 | 6 | 0 | 42.465 | 43.243 | 41.08 | 41.973 | 35.933 | 23.033 | 9.371 | 1 | 0 | 62.751 | 59.098 | 52.079 | 17.668 | 0 | 0 | 53.316 | 34.194 | [5 empty] | 0 | 0.492 | 2 | 3.8676 | 3.6011 | 2.945 | 2.7273 | 0.87383 | 22.5939
| 3:56 | 0 | 13.678 | 0 | 6 | 0 | 42.145 | 42.733 | 40.758 | 41.934 | 37.021 | 22.991 | 9.329 | 0 | 0 | 62.781 | 59.105 | 52.154 | 17.7 | 0 | 0 | 53.255 | 34.201 | [5 empty] | 0 | 0.211 | 3 | 3.8798 | 3.6127 | 2.9455 | 2.7273 | 0.88546 | 22.8223
| 3:57 | 0 | 13.645 | 1 | 7 | 0 | 41.525 | 42.348 | 39.717 | 40.939 | 36.261 | 22.984 | 9.419 | 0 | 0 | 62.731 | 59.075 | 52.1 | 17.642 | 0 | 0 | 53.178 | 34.194 | [5 empty] | 0 | 0.586 | 4 | 3.8536 | 3.5878 | 2.9444 | 2.7273 | 0.86055 | 22.3311
| 3:58 | 0 | 13.595 | 0 | 6 | 0 | 40.492 | 41.315 | 38.801 | 40.023 | 33.278 | 23.033 | 9.346 | 0 | 0 | 62.731 | 59.075 | 52.079 | 17.668 | 0 | 0 | 53.134 | 34.218 | [5 empty] | 0 | 0.469 | 5 | 3.8748 | 3.608 | 2.9453 | 2.7273 | 0.88075 | 22.7301
| 3:59 | 0 | 13.62 | 0 | 6 | 0 | 39.552 | 40.375 | 38.165 | 39.222 | 32.211 | 22.984 | 9.444 | 0 | 0 | 62.708 | 59.007 | 52.123 | 17.668 | 0 | 0 | 53.087 | 34.218 | [5 empty] | 0 | 0.33 | 6 | 3.8463 | 3.5809 | 2.9441 | 2.7273 | 0.85363 | 22.1934
| 4:00 | 0 | 13.645 | 0 | 7 | 0 | 38.918 | 39.576 | 37.72 | 38.753 | 31.392 | 22.984 | 9.419 | 0 | 0 | 62.708 | 59.007 | 52.032 | 17.668 | 0 | 0 | 53.064 | 34.194 | [5 empty] | 0 | 0.165 | 7 | 3.8536 | 3.5878 | 2.9444 | 2.7273 | 0.86055 | 22.3311
| 4:01 | 0 | 13.62 | 0 | 6 | 0 | 38.401 | 38.942 | 37.131 | 38.212 | 30.911 | 22.959 | 9.371 | 0 | 0 | 62.662 | 59.007 | 52.056 | 17.668 | 0 | 0 | 53.02 | 34.122 | [5 empty] | 0 | 0.189 | 8 | 3.8676 | 3.6011 | 2.945 | 2.7273 | 0.87383 | 22.5939
| 4:02 | 0 | 13.595 | 0 | 7 | 0 | 37.789 | 38.423 | 36.497 | 37.531 | 28.55 | 22.937 | 9.346 | 0 | 0 | 62.64 | 59.007 | 51.965 | 17.668 | 0 | 0 | 52.996 | 34.122 | [5 empty] | 0 | 0.258 | 9 | 3.8748 | 3.608 | 2.9453 | 2.7273 | 0.88075 | 22.7301
| 4:03 | 0 | 13.645 | 0 | 6 | 0 | 38.543 | 37.789 | 36.143 | 37.083 | 36.591 | 22.913 | 9.346 | 0 | 0 | 62.64 | 58.963 | 51.918 | 17.642 | 0 | 0 | 52.996 | 34.122 | [5 empty] | 0 | 1.46 | 10 | 3.8748 | 3.608 | 2.9453 | 2.7273 | 0.88075 | 22.7301
| 4:04 | 1 | 13.645 | 0 | 7 | 0 | 45.175 | 43.783 | 35.698 | 36.591 | 37.906 | 22.864 | 9.397 | 0 | 0 | 62.617 | 58.963 | 51.895 | 17.642 | 0 | 0 | 52.95 | 34.17 | [5 empty] | 13.645 | 8.584 | 11 | 3.86 | 3.5939 | 2.9447 | 2.7273 | 0.86664 | 22.4518
| 4:05 | 0 | 13.645 | 0 | 6 | 0 | 46.552 | 46.505 | 35.275 | 36.167 | 37.954 | 22.839 | 9.419 | 1 | 0 | 62.596 | 58.94 | 51.804 | 17.693 | 0 | 0 | 52.926 | 34.146 | [5 empty] | 0 | 10.385 | 12 | 3.8536 | 3.5878 | 2.9444 | 2.7273 | 0.86055 | 22.3311
| 4:06 | 0 | 13.678 | 0 | 6 | 0 | 46.764 | 47.11 | 35.306 | 35.94 | 38.047 | 22.839 | 9.419 | 1 | 0 | 62.596 | 58.94 | 51.734 | 17.668 | 0 | 0 | 52.926 | 34.17 | [5 empty] | 0 | 10.824 | 13 | 3.8536 | 3.5878 | 2.9444 | 2.7273 | 0.86055 | 22.3311
| 4:07 | 1 | 13.595 | 1 | 7 | 0 | 47.124 | 47.262 | 35.957 | 36.38 | 38.681 | 22.839 | 9.397 | 2 | 0 | 62.573 | 58.94 | 51.666 | 17.718 | 0 | 0 | 52.903 | 34.17 | [5 empty] | 13.595 | 10.744 | 14 | 3.86 | 3.5939 | 2.9447 | 2.7273 | 0.86664 | 22.4518
| 4:08 | 0 | 13.62 | 0 | 6 | 0 | 47.08 | 47.423 | 36.732 | 37.225 | 39.552 | 22.839 | 9.321 | 2 | 0 | 62.573 | 58.895 | 51.643 | 17.718 | 0 | 0 | 52.882 | 34.194 | [5 empty] | 0 | 9.855 | 15 | 3.8821 | 3.6149 | 2.9456 | 2.7273 | 0.88767 | 22.8657
| 4:09 | 0 | 13.645 | 0 | 6 | 0 | 47.423 | 47.607 | 37.461 | 37.978 | 40.423 | 22.792 | 9.346 | 1 | 0 | 62.573 | 58.874 | 51.666 | 17.693 | 0 | 0 | 52.859 | 34.218 | [5 empty] | 0 | 9.445 | 16 | 3.8748 | 3.608 | 2.9453 | 2.7273 | 0.88075 | 22.7301
| 4:10 | 0 | 13.602 | 0 | 7 | 0 | 47.637 | 47.889 | 37.844 | 38.502 | 41.274 | 22.846 | 9.502 | 1 | 0 | 62.58 | 58.924 | 51.72 | 17.725 | 0 | 0 | 52.866 | 34.318 | [5 empty] | 0 | 9.135 | 17 | 3.8294 | 3.5648 | 2.9434 | 2.7273 | 0.83757 | 21.8721
| 4:11 | 1 | 13.595 | 0 | 6 | 0 | 47.973 | 48.293 | 38.189 | 38.846 | 41.832 | 22.792 | 9.419 | 2 | 0 | 62.573 | 58.895 | 51.643 | 17.718 | 0 | 0 | 52.859 | 34.311 | [5 empty] | 13.595 | 9.127 | 18 | 3.8536 | 3.5878 | 2.9444 | 2.7273 | 0.86055 | 22.3311
| 4:12 | 0 | 13.62 | 0 | 7 | 0 | 48.111 | 48.478 | 38.564 | 39.2 | 42.372 | 22.839 | 9.371 | 1 | 0 | 62.551 | 58.829 | 51.689 | 17.668 | 0 | 0 | 52.789 | 34.263 | [5 empty] | 0 | 8.911 | 19 | 3.8676 | 3.6011 | 2.945 | 2.7273 | 0.87383 | 22.5939
| 4:13 | 0 | 13.638 | 0 | 6 | 0 | 48.403 | 48.723 | 38.839 | 39.475 | 43.023 | 22.856 | 9.487 | 2 | 0 | 62.566 | 58.867 | 51.727 | 17.66 | 0 | 0 | 52.805 | 34.328 | [5 empty] | 0 | 8.928 | 20 | 3.8338 | 3.569 | 2.9436 | 2.7273 | 0.84173 | 21.9555
| 4:14 | 1 | 13.695 | 0 | 6 | 1 | 48.709 | 48.961 | 39.083 | 39.834 | 43.807 | 22.881 | 9.537 | 1 | 0 | 62.589 | 58.979 | 51.727 | 17.71 | 0 | 0 | 52.828 | 34.28 | [5 empty] | 13.695 | 8.875 | 21 | 3.8192 | 3.5552 | 2.943 | 2.7273 | 0.82789 | 21.6768
| 4:15 | 0 | 13.663 | 0 | 7 | 0 | 48.998 | 49.435 | 39.286 | 39.992 | 44.221 | 22.832 | 9.437 | 1 | 0 | 62.544 | 58.867 | 51.706 | 17.685 | 0 | 0 | 52.805 | 34.256 | [5 empty] | 0 | 9.006 | 0 | 3.8483 | 3.5828 | 2.9442 | 2.7273 | 0.85557 | 22.232
| 4:16 | 0 | 13.638 | 1 | 6 | 0 | 49.297 | 49.549 | 39.499 | 40.25 | 44.848 | 22.881 | 9.437 | 2 | 0 | 62.566 | 58.867 | 51.727 | 17.66 | 0 | 0 | 52.761 | 34.28 | [5 empty] | 0 | 9.047 | 1 | 3.8483 | 3.5828 | 2.9442 | 2.7273 | 0.85557 | 22.232
| 4:17 | 0 | 13.663 | 0 | 6 | 0 | 49.526 | 49.848 | 39.71 | 40.485 | 45.261 | 22.856 | 9.437 | 1 | 0 | 62.566 | 58.867 | 51.727 | 17.66 | 0 | 0 | 52.761 | 34.235 | [5 empty] | 0 | 9.041 | 2 | 3.8483 | 3.5828 | 2.9442 | 2.7273 | 0.85557 | 22.232
| 4:18 | 1 | 13.685 | 0 | 7 | 0 | 49.687 | 50.009 | 39.944 | 40.698 | 45.513 | 22.856 | 9.291 | 1 | 0 | 62.589 | 58.867 | 51.75 | 17.66 | 0 | 0 | 52.761 | 34.235 | [5 empty] | 13.685 | 8.989 | 3 | 3.8909 | 3.6233 | 2.9459 | 2.7273 | 0.89598 | 23.0278
| 4:19 | 0 | 13.663 | 0 | 6 | 0 | 49.915 | 50.282 | 40.157 | 40.932 | 45.903 | 22.881 | 9.414 | 2 | 0 | 62.566 | 58.89 | 51.773 | 17.66 | 0 | 0 | 52.737 | 34.211 | [5 empty] | 0 | 8.983 | 4 | 3.855 | 3.5892 | 2.9445 | 2.7273 | 0.86193 | 22.3586
| 4:20 | 0 | 13.638 | 0 | 6 | 0 | 50.375 | 50.49 | 40.415 | 41.143 | 46.407 | 22.93 | 9.462 | 1 | 0 | 62.566 | 58.867 | 51.773 | 17.71 | 0 | 0 | 52.737 | 34.256 | [5 empty] | 0 | 9.232 | 5 | 3.8411 | 3.5759 | 2.9439 | 2.7273 | 0.84865 | 22.094
| 4:21 | 0 | 13.638 | 0 | 7 | 0 | 50.49 | 50.994 | 40.485 | 41.379 | 46.613 | 22.954 | 9.462 | 1 | 0 | 62.589 | 58.89 | 51.797 | 17.685 | 0 | 0 | 52.737 | 34.304 | [5 empty] | 0 | 9.111 | 6 | 3.8411 | 3.5759 | 2.9439 | 2.7273 | 0.84865 | 22.094
| 4:22 | 1 | 13.638 | 0 | 6 | 0 | 50.536 | 50.879 | 40.743 | 41.566 | 46.982 | 22.976 | 9.462 | 2 | 0 | 62.589 | 58.934 | 51.797 | 17.735 | 0 | 0 | 52.714 | 34.28 | [5 empty] | 13.638 | 8.97 | 7 | 3.8411 | 3.5759 | 2.9439 | 2.7273 | 0.84865 | 22.094
| 4:23 | 0 | 13.638 | 0 | 6 | 0 | 50.765 | 51.085 | 40.956 | 41.731 | 47.14 | 22.954 | 9.487 | 1 | 0 | 62.589 | 58.867 | 51.773 | 17.71 | 0 | 0 | 52.714 | 34.328 | [5 empty] | 0 | 9.034 | 8 | 3.8338 | 3.569 | 2.9436 | 2.7273 | 0.84173 | 21.9555
| 4:24 | 0 | 13.638 | 0 | 7 | 0 | 50.809 | 51.269 | 41.121 | 41.966 | 47.439 | 22.976 | 9.414 | 1 | 0 | 62.566 | 58.845 | 51.82 | 17.685 | 0 | 0 | 52.667 | 34.328 | [5 empty] | 0 | 8.843 | 9 | 3.855 | 3.5892 | 2.9445 | 2.7273 | 0.86193 | 22.3586
| 4:25 | 0 | 13.638 | 0 | 6 | 0 | 48.38 | 51.453 | 41.308 | 42.107 | 43.188 | 22.976 | 9.512 | 1 | 0 | 62.566 | 58.845 | 51.82 | 17.685 | 0 | 0 | 52.691 | 34.328 | [5 empty] | 0 | 6.273 | 10 | 3.8265 | 3.5621 | 2.9433 | 2.7273 | 0.83481 | 21.8164
| 4:26 | 0 | 13.638 | 1 | 7 | 0 | 43.893 | 45.604 | 41.473 | 42.272 | 39.569 | 23.001 | 9.389 | 1 | 0 | 62.566 | 58.867 | 51.864 | 17.685 | 0 | 0 | 52.691 | 34.28 | [5 empty] | 0 | 1.621 | 11 | 3.8623 | 3.5961 | 2.9448 | 2.7273 | 0.86885 | 22.4956
| 4:27 | 0 | 13.663 | 0 | 6 | 0 | 42.86 | 43.542 | 41.542 | 42.413 | 38.322 | 23.025 | 9.462 | 0 | 0 | 62.544 | 58.867 | 51.888 | 17.685 | 0 | 0 | 52.691 | 34.28 | [5 empty] | 0 | 0.447 | 12 | 3.8411 | 3.5759 | 2.9439 | 2.7273 | 0.84865 | 22.094
| 4:28 | 0 | 13.663 | 0 | 6 | 0 | 42.482 | 43.047 | 40.932 | 42.2 | 36.631 | 23.025 | 9.487 | 0 | 0 | 62.544 | 58.822 | 51.888 | 17.685 | 0 | 0 | 52.667 | 34.304 | [5 empty] | 0 | 0.282 | 13 | 3.8338 | 3.569 | 2.9436 | 2.7273 | 0.84173 | 21.9555
| 4:29 | 0 | 13.638 | 0 | 7 | 0 | 41.755 | 42.671 | 39.899 | 41.191 | 35.926 | 23.025 | 9.487 | 0 | 0 | 62.544 | 58.822 | 51.864 | 17.71 | 0 | 0 | 52.667 | 34.304 | [5 empty] | 0 | 0.564 | 14 | 3.8338 | 3.569 | 2.9436 | 2.7273 | 0.84173 | 21.9555
| 4:30 | 0 | 13.612 | 0 | 6 | 0 | 40.698 | 41.638 | 39.1 | 40.298 | 34.211 | 23.001 | 9.537 | 0 | 0 | 62.521 | 58.799 | 51.864 | 17.685 | 0 | 0 | 52.667 | 34.28 | [5 empty] | 0 | 0.4 | 15 | 3.8192 | 3.5552 | 2.943 | 2.7273 | 0.82789 | 21.6768
| 4:31 | 0 | 13.663 | 0 | 7 | 0 | 39.851 | 40.581 | 38.535 | 39.545 | 33.153 | 23.001 | 9.314 | 0 | 0 | 62.498 | 58.776 | 51.82 | 17.685 | 0 | 0 | 52.644 | 34.235 | [5 empty] | 0 | 0.306 | 16 | 3.8842 | 3.6169 | 2.9457 | 2.7273 | 0.88961 | 22.9036
| 4:32 | 0 | 13.638 | 0 | 6 | 0 | 39.217 | 39.779 | 37.947 | 39.028 | 32.443 | 22.976 | 9.414 | 0 | 0 | 62.496 | 58.819 | 51.794 | 17.71 | 0 | 0 | 52.667 | 34.28 | [5 empty] | 0 | 0.189 | 17 | 3.855 | 3.5892 | 2.9445 | 2.7273 | 0.86193 | 22.3586
| 4:33 | 0 | 13.587 | 0 | 6 | 0 | 38.578 | 39.119 | 37.311 | 38.392 | 30.732 | 22.952 | 9.364 | 0 | 0 | 62.384 | 58.728 | 51.701 | 17.635 | 0 | 0 | 52.574 | 34.208 | [5 empty] | 0 | 0.186 | 18 | 3.8696 | 3.603 | 2.9451 | 2.7273 | 0.87577 | 22.6321
| 4:34 | 0 | 13.587 | 0 | 7 | 0 | 37.992 | 38.555 | 36.746 | 37.827 | 31.529 | 22.878 | 9.386 | 0 | 0 | 62.361 | 58.705 | 51.633 | 17.635 | 0 | 0 | 52.597 | 34.184 | [5 empty] | 0 | 0.165 | 19 | 3.8632 | 3.597 | 2.9448 | 2.7273 | 0.86968 | 22.512
| 4:35 | 1 | 13.592 | 0 | 6 | 0 | 40.418 | 37.973 | 36.21 | 37.315 | 37.574 | 22.861 | 9.394 | 1 | 0 | 62.366 | 58.733 | 51.615 | 17.665 | 0 | 0 | 52.602 | 34.213 | [5 empty] | 13.592 | 3.103 | 20 | 3.8609 | 3.5947 | 2.9447 | 2.7273 | 0.86747 | 22.4682
| 4:36 | 0 | 13.567 | 0 | 7 | 1 | 45.401 | 44.413 | 35.742 | 36.799 | 38.067 | 22.886 | 9.492 | 0 | 0 | 62.343 | 58.689 | 51.524 | 17.665 | 0 | 0 | 52.602 | 34.213 | [5 empty] | 0 | 8.602 | 21 | 3.8323 | 3.5676 | 2.9436 | 2.7273 | 0.84034 | 21.9277
| 4:37 | 0 | 13.567 | 1 | 6 | 0 | 46.41 | 46.41 | 35.411 | 36.375 | 38.232 | 22.886 | 9.394 | 0 | 0 | 62.343 | 58.689 | 51.477 | 17.665 | 0 | 0 | 52.578 | 34.213 | [5 empty] | 0 | 10.035 | 0 | 3.8609 | 3.5947 | 2.9447 | 2.7273 | 0.86747 | 22.4682
| 4:38 | 1 | 13.618 | 0 | 7 | 0 | 46.501 | 46.891 | 35.624 | 36.165 | 38.444 | 22.861 | 9.394 | 2 | 0 | 62.32 | 58.667 | 51.409 | 17.665 | 0 | 0 | 52.555 | 34.213 | [5 empty] | 13.618 | 10.336 | 1 | 3.8609 | 3.5947 | 4.5032 | 4.2857 | -0.69097 | -17.8968
| 4:39 | 0 | 13.618 | 0 | 6 | 0 | 46.708 | 47.052 | 36.234 | 36.682 | 39.148 | 22.837 | 9.467 | 1 | 0 | 62.32 | 58.6 | 51.339 | 17.615 | 0 | 0 | 52.532 | 34.213 | [5 empty] | 0 | 10.026 | 2 | 3.8396 | 3.5745 | 4.5023 | 4.2857 | -0.71118 | -18.5222
| 4:40 | 0 | 13.592 | 0 | 6 | 0 | 46.984 | 47.28 | 37.009 | 37.409 | 39.971 | 22.812 | 9.467 | 2 | 0 | 62.32 | 58.621 | 51.362 | 17.615 | 0 | 0 | 52.555 | 34.237 | [5 empty] | 0 | 9.575 | 3 | 3.8396 | 3.5745 | 4.5023 | 4.2857 | -0.71118 | -18.5222
| 4:41 | 0 | 13.592 | 0 | 7 | 0 | 47.304 | 47.647 | 37.55 | 38.09 | 40.77 | 22.812 | 9.442 | 1 | 0 | 62.299 | 58.6 | 51.362 | 17.64 | 0 | 0 | 52.532 | 34.237 | [5 empty] | 0 | 9.214 | 4 | 3.8469 | 3.5815 | 4.5026 | 4.2857 | -0.70426 | -18.3073
| 4:42 | 1 | 13.64 | 0 | 6 | 0 | 47.441 | 47.831 | 38.021 | 38.562 | 41.545 | 22.812 | 9.344 | 2 | 0 | 62.231 | 58.532 | 51.271 | 17.567 | 0 | 0 | 52.532 | 34.213 | [5 empty] | 13.64 | 8.879 | 5 | 3.8754 | 3.6086 | 4.5038 | 4.2857 | -0.67713 | -17.4725
| 4:43 | 0 | 13.618 | 0 | 6 | 0 | 47.854 | 48.083 | 38.349 | 38.889 | 42.181 | 22.812 | 9.417 | 1 | 0 | 62.299 | 58.6 | 51.339 | 17.64 | 0 | 0 | 52.532 | 34.096 | [5 empty] | 0 | 8.965 | 6 | 3.8542 | 3.5884 | 4.5029 | 4.2857 | -0.69734 | -18.0931
| 4:44 | 0 | 13.663 | 0 | 7 | 0 | 48.06 | 48.405 | 38.607 | 39.219 | 42.791 | 22.861 | 9.268 | 1 | 0 | 62.299 | 58.578 | 51.362 | 17.615 | 0 | 0 | 52.487 | 34.048 | [5 empty] | 0 | 8.841 | 7 | 3.8976 | 3.6296 | 4.5047 | 4.2857 | -0.6561 | -16.8335
| 4:45 | 0 | 13.64 | 0 | 6 | 0 | 48.335 | 48.702 | 38.82 | 39.502 | 43.331 | 22.908 | 9.344 | 2 | 0 | 62.277 | 58.578 | 51.362 | 17.665 | 0 | 0 | 52.487 | 34.072 | [5 empty] | 0 | 8.833 | 8 | 3.8754 | 3.6086 | 4.5038 | 4.2857 | -0.67713 | -17.4725
| 4:46 | 1 | 13.64 | 1 | 6 | 0 | 48.748 | 48.954 | 38.985 | 39.736 | 43.92 | 22.932 | 9.344 | 1 | 0 | 62.277 | 58.578 | 51.386 | 17.615 | 0 | 0 | 52.464 | 34.072 | [5 empty] | 13.64 | 9.012 | 9 | 3.8754 | 3.6086 | 4.5038 | 4.2857 | -0.67713 | -17.4725
| 4:47 | 0 | 13.618 | 0 | 7 | 0 | 49 | 49.323 | 39.243 | 39.947 | 44.365 | 22.932 | 9.319 | 1 | 0 | 62.277 | 58.578 | 51.339 | 17.64 | 0 | 0 | 52.441 | 34.072 | [5 empty] | 0 | 9.053 | 10 | 3.8827 | 3.6155 | 4.5041 | 4.2857 | -0.67021 | -17.2615
| 4:48 | 0 | 13.618 | 0 | 6 | 0 | 49.185 | 49.575 | 39.478 | 40.205 | 44.827 | 22.981 | 9.467 | 2 | 0 | 62.299 | 58.532 | 51.386 | 17.665 | 0 | 0 | 52.441 | 34.072 | [5 empty] | 0 | 8.98 | 11 | 3.8396 | 3.5745 | 4.5023 | 4.2857 | -0.71118 | -18.5222
| 4:49 | 1 | 13.618 | 0 | 7 | 0 | 49.253 | 49.619 | 39.76 | 40.418 | 45.264 | 22.981 | 9.417 | 1 | 0 | 62.277 | 58.555 | 51.386 | 17.615 | 0 | 0 | 52.417 | 34.024 | [5 empty] | 13.618 | 8.835 | 12 | 3.8542 | 3.5884 | 4.5029 | 4.2857 | -0.69734 | -18.0931
| 4:50 | 0 | 13.64 | 0 | 6 | 1 | 49.481 | 49.85 | 39.995 | 40.652 | 45.677 | 23.006 | 9.394 | 1 | 0 | 62.254 | 58.555 | 51.409 | 17.592 | 0 | 0 | 52.417 | 34.003 | [5 empty] | 0 | 8.829 | 13 | 3.8609 | 3.5947 | 4.5032 | 4.2857 | -0.69097 | -17.8968
| 4:51 | 0 | 13.618 | 0 | 6 | 0 | 49.689 | 50.125 | 40.229 | 40.935 | 46.202 | 22.981 | 9.319 | 2 | 0 | 62.277 | 58.555 | 51.386 | 17.665 | 0 | 0 | 52.417 | 34.003 | [5 empty] | 0 | 8.754 | 0 | 3.8827 | 3.6155 | 4.5041 | 4.2857 | -0.67021 | -17.2615
| 4:52 | 0 | 13.64 | 0 | 7 | 0 | 50.009 | 50.378 | 40.418 | 41.1 | 46.559 | 23.043 | 9.331 | 1 | 0 | 62.29 | 58.523 | 51.444 | 17.627 | 0 | 0 | 52.408 | 34.084 | [5 empty] | 0 | 8.909 | 1 | 3.8792 | 3.6122 | 2.9455 | 2.7273 | 0.88491 | 22.8115
| 4:53 | 1 | 13.703 | 0 | 6 | 0 | 50.324 | 50.576 | 40.645 | 41.351 | 46.839 | 23.141 | 9.409 | 1 | 0 | 62.293 | 58.571 | 51.446 | 17.705 | 0 | 0 | 52.457 | 34.065 | [5 empty] | 13.703 | 8.973 | 2 | 3.8565 | 3.5906 | 2.9445 | 2.7273 | 0.86332 | 22.386
| 4:54 | 0 | 13.703 | 0 | 6 | 0 | 50.462 | 50.966 | 40.762 | 41.513 | 47.091 | 23.116 | 9.482 | 1 | 0 | 62.338 | 58.571 | 51.493 | 17.68 | 0 | 0 | 52.457 | 34.017 | [5 empty] | 0 | 8.949 | 3 | 3.8352 | 3.5704 | 2.9437 | 2.7273 | 0.84311 | 21.9832
| 4:55 | 0 | 13.703 | 0 | 7 | 0 | 50.646 | 51.012 | 40.973 | 41.726 | 47.434 | 23.141 | 9.482 | 2 | 0 | 62.315 | 58.548 | 51.47 | 17.68 | 0 | 0 | 52.434 | 34.017 | [5 empty] | 0 | 8.92 | 4 | 3.8352 | 3.5704 | 2.9437 | 2.7273 | 0.84311 | 21.9832
| 4:56 | 0 | 13.703 | 1 | 6 | 0 | 46.081 | 50.324 | 41.138 | 41.891 | 42.573 | 23.19 | 9.457 | 1 | 0 | 62.315 | 58.548 | 51.493 | 17.655 | 0 | 0 | 52.41 | 33.993 | [5 empty] | 0 | 4.19 | 5 | 3.8425 | 3.5773 | 2.944 | 2.7273 | 0.85003 | 22.1217
| 4:57 | 0 | 13.678 | 0 | 6 | 0 | 43.135 | 44.358 | 41.186 | 42.078 | 39.657 | 23.165 | 9.334 | 0 | 0 | 62.315 | 58.525 | 51.493 | 17.705 | 0 | 0 | 52.387 | 34.065 | [5 empty] | 0 | 1.057 | 6 | 3.8783 | 3.6113 | 2.9454 | 2.7273 | 0.88408 | 22.7952
| 4:58 | 0 | 13.658 | 0 | 7 | 0 | 42.453 | 43.09 | 41.186 | 42.174 | 36.414 | 23.165 | 9.359 | 0 | 0 | 62.247 | 58.502 | 51.493 | 17.68 | 0 | 0 | 52.41 | 34.11 | [5 empty] | 0 | 0.279 | 7 | 3.8711 | 3.6044 | 2.9451 | 2.7273 | 0.87716 | 22.6593
| 4:59 | 0 | 13.658 | 0 | 6 | 0 | 42.15 | 42.736 | 40.387 | 41.726 | 36.555 | 23.165 | 9.409 | 0 | 0 | 62.315 | 58.525 | 51.54 | 17.705 | 0 | 0 | 52.387 | 34.089 | [5 empty] | 0 | 0.424 | 8 | 3.8565 | 3.5906 | 2.9445 | 2.7273 | 0.86332 | 22.386
| 5:00 | 0 | 13.69 | 0 | 7 | 0 | 41.241 | 42.157 | 39.454 | 40.676 | 33.672 | 23.197 | 9.366 | 0 | 0 | 62.322 | 58.532 | 51.594 | 17.688 | 0 | 0 | 52.441 | 34.12 | [5 empty] | 0 | 0.565 | 9 | 3.869 | 3.6025 | 2.9451 | 2.7273 | 0.87522 | 22.6212
| 5:01 | 0 | 13.658 | 0 | 6 | 0 | 40.198 | 41.045 | 38.672 | 39.798 | 32.63 | 23.165 | 9.432 | 0 | 0 | 62.27 | 58.502 | 51.563 | 17.68 | 0 | 0 | 52.41 | 34.089 | [5 empty] | 0 | 0.4 | 10 | 3.8498 | 3.5842 | 2.9443 | 2.7273 | 0.85695 | 22.2596
| 5:02 | 0 | 13.69 | 0 | 6 | 0 | 39.43 | 40.16 | 38.162 | 39.243 | 30.715 | 23.222 | 9.417 | 0 | 0 | 62.277 | 58.511 | 51.547 | 17.713 | 0 | 0 | 52.41 | 34.041 | [5 empty] | 0 | 0.187 | 11 | 3.8542 | 3.5884 | 2.9445 | 2.7273 | 0.8611 | 22.3421
| 5:03 | 0 | 13.658 | 0 | 7 | 0 | 38.834 | 39.447 | 37.66 | 38.693 | 32.272 | 23.165 | 9.334 | 0 | 0 | 62.247 | 58.482 | 51.493 | 17.655 | 0 | 0 | 52.387 | 34.041 | [5 empty] | 0 | 0.141 | 12 | 3.8783 | 3.6113 | 2.9454 | 2.7273 | 0.88408 | 22.7952
| 5:04 | 0 | 13.678 | 0 | 6 | 0 | 38.294 | 38.882 | 37.05 | 38.107 | 31.092 | 23.165 | 9.359 | 1 | 0 | 62.224 | 58.459 | 51.425 | 17.68 | 0 | 0 | 52.387 | 34.041 | [5 empty] | 0 | 0.187 | 13 | 3.8711 | 3.6044 | 2.9451 | 2.7273 | 0.87716 | 22.6593
| 5:05 | 0 | 13.633 | 0 | 7 | 0 | 37.708 | 38.272 | 36.509 | 37.519 | 31.213 | 23.165 | 9.482 | 0 | 0 | 62.204 | 58.436 | 51.379 | 17.68 | 0 | 0 | 52.387 | 34.065 | [5 empty] | 0 | 0.189 | 14 | 3.8352 | 3.5704 | 2.9437 | 2.7273 | 0.84311 | 21.9832
| 5:06 | 0 | 13.633 | 0 | 6 | 0 | 42.831 | 38.459 | 35.969 | 36.954 | 37.801 | 23.116 | 9.457 | 0 | 0 | 62.204 | 58.368 | 51.311 | 17.705 | 0 | 0 | 52.343 | 34.11 | [5 empty] | 0 | 5.877 | 15 | 3.8425 | 3.5773 | 2.944 | 2.7273 | 0.85003 | 22.1217
| 5:07 | 1 | 13.633 | 1 | 6 | 0 | 45.943 | 45.439 | 35.569 | 36.509 | 38.035 | 23.116 | 9.384 | 0 | 0 | 62.158 | 58.39 | 51.264 | 17.705 | 0 | 0 | 52.364 | 34.134 | [5 empty] | 13.633 | 9.434 | 16 | 3.8638 | 3.5975 | 2.9448 | 2.7273 | 0.87024 | 22.5229
| 5:08 | 0 | 13.633 | 0 | 7 | 0 | 46.426 | 46.678 | 35.263 | 36.11 | 38.131 | 23.069 | 9.457 | 1 | 0 | 62.158 | 58.368 | 51.194 | 17.705 | 0 | 0 | 52.343 | 34.089 | [5 empty] | 0 | 10.316 | 17 | 3.8425 | 3.5773 | 2.944 | 2.7273 | 0.85003 | 22.1217
| 5:09 | 0 | 13.658 | 0 | 6 | 0 | 46.816 | 46.907 | 35.591 | 36.155 | 38.483 | 23.045 | 9.532 | 1 | 0 | 62.112 | 58.368 | 51.103 | 17.73 | 0 | 0 | 52.343 | 34.041 | [5 empty] | 0 | 10.661 | 18 | 3.8207 | 3.5565 | 2.9431 | 2.7273 | 0.82927 | 21.7048
| 5:10 | 1 | 13.633 | 0 | 7 | 0 | 46.884 | 47.32 | 36.344 | 36.813 | 39.234 | 22.996 | 9.409 | 2 | 0 | 62.112 | 58.39 | 51.057 | 17.705 | 0 | 0 | 52.343 | 34.065 | [5 empty] | 13.633 | 10.071 | 19 | 3.8565 | 3.5906 | 2.9445 | 2.7273 | 0.86332 | 22.386
| 5:11 | 0 | 13.64 | 0 | 6 | 0 | 47.213 | 47.488 | 37.15 | 37.622 | 40.229 | 23.052 | 9.417 | 1 | 0 | 62.142 | 58.397 | 51.087 | 17.738 | 0 | 0 | 52.35 | 34.072 | [5 empty] | 0 | 9.591 | 20 | 3.8542 | 3.5884 | 2.9445 | 2.7273 | 0.8611 | 22.3421
| 5:12 | 0 | 13.678 | 0 | 6 | 1 | 47.343 | 47.71 | 37.708 | 38.246 | 40.997 | 22.996 | 9.409 | 2 | 0 | 62.067 | 58.345 | 51.057 | 17.705 | 0 | 0 | 52.317 | 33.969 | [5 empty] | 0 | 9.097 | 21 | 3.8565 | 3.5906 | 2.9445 | 2.7273 | 0.86332 | 22.386
| 5:13 | 1 | 13.706 | 0 | 7 | 0 | 47.572 | 47.847 | 38.179 | 38.648 | 41.774 | 22.925 | 9.386 | 1 | 0 | 62.069 | 58.347 | 51.059 | 17.658 | 0 | 0 | 52.296 | 33.948 | [5 empty] | 13.706 | 8.924 | 0 | 3.8632 | 3.597 | 2.9448 | 2.7273 | 0.86968 | 22.512
| 5:14 | 0 | 13.738 | 0 | 6 | 0 | 47.878 | 48.223 | 38.492 | 39.033 | 42.322 | 22.981 | 9.344 | 1 | 0 | 62.076 | 58.377 | 51.066 | 17.642 | 0 | 0 | 52.282 | 33.955 | [5 empty] | 0 | 8.845 | 1 | 3.8754 | 3.6086 | 4.8334 | 4.6154 | -1.0068 | -25.9792
| 5:15 | 0 | 13.713 | 0 | 6 | 0 | 48.314 | 48.613 | 38.727 | 39.337 | 43.004 | 22.935 | 9.321 | 2 | 0 | 62.119 | 58.354 | 51.134 | 17.715 | 0 | 0 | 52.326 | 33.979 | [5 empty] | 0 | 8.977 | 2 | 3.8821 | 3.6149 | 4.8337 | 4.6154 | -1.0004 | -25.7704
| 5:16 | 0 | 13.68 | 1 | 7 | 0 | 48.422 | 48.879 | 38.882 | 39.518 | 43.513 | 22.949 | 9.288 | 1 | 0 | 62.069 | 58.324 | 51.103 | 17.683 | 0 | 0 | 52.252 | 33.948 | [5 empty] | 0 | 8.904 | 3 | 3.8917 | 3.6241 | 4.8341 | 4.6154 | -0.9913 | -25.472
| 5:17 | 1 | 13.68 | 0 | 6 | 0 | 48.697 | 49.017 | 39.188 | 39.777 | 44.243 | 22.925 | 9.288 | 2 | 0 | 62.069 | 58.301 | 51.103 | 17.658 | 0 | 0 | 52.252 | 33.924 | [5 empty] | 13.68 | 8.92 | 4 | 3.8917 | 3.6241 | 4.8341 | 4.6154 | -0.9913 | -25.472
| 5:18 | 0 | 13.68 | 0 | 6 | 0 | 49.11 | 49.316 | 39.353 | 40.035 | 44.568 | 22.949 | 9.386 | 1 | 0 | 62.046 | 58.301 | 51.127 | 17.683 | 0 | 0 | 52.296 | 33.83 | [5 empty] | 0 | 9.075 | 5 | 3.8632 | 3.597 | 4.8329 | 4.6154 | -1.0184 | -26.3623
| 5:19 | 0 | 13.68 | 0 | 6 | 0 | 49.407 | 49.796 | 39.564 | 40.246 | 45.049 | 22.949 | 9.361 | 1 | 0 | 62.069 | 58.301 | 51.127 | 17.683 | 0 | 0 | 52.252 | 33.761 | [5 empty] | 0 | 9.161 | 6 | 3.8705 | 3.6039 | 4.8332 | 4.6154 | -1.0115 | -26.134
| 5:20 | 0 | 13.713 | 0 | 7 | 0 | 49.551 | 49.897 | 39.76 | 40.466 | 45.471 | 22.957 | 9.344 | 2 | 0 | 62.119 | 58.331 | 51.204 | 17.715 | 0 | 0 | 52.235 | 33.768 | [5 empty] | 0 | 9.085 | 7 | 3.8754 | 3.6086 | 4.8334 | 4.6154 | -1.0068 | -25.9792
| 5:21 | 1 | 13.68 | 0 | 6 | 0 | 49.752 | 50.048 | 39.963 | 40.741 | 45.875 | 22.925 | 9.412 | 1 | 0 | 62.09 | 58.279 | 51.173 | 17.658 | 0 | 0 | 52.158 | 33.761 | [5 empty] | 13.68 | 9.011 | 8 | 3.8556 | 3.5898 | 4.8326 | 4.6154 | -1.0256 | -26.6008
| 5:22 | 0 | 13.68 | 0 | 6 | 0 | 50.095 | 50.371 | 40.176 | 40.927 | 46.265 | 22.974 | 9.336 | 1 | 0 | 62.069 | 58.301 | 51.15 | 17.708 | 0 | 0 | 52.067 | 33.761 | [5 empty] | 0 | 9.168 | 9 | 3.8778 | 3.6108 | 4.8335 | 4.6154 | -1.0046 | -25.9065
| 5:23 | 0 | 13.713 | 0 | 7 | 0 | 50.331 | 50.676 | 40.442 | 41.217 | 46.662 | 22.957 | 9.296 | 1 | 0 | 62.119 | 58.308 | 51.227 | 17.715 | 0 | 0 | 52.051 | 33.792 | [5 empty] | 0 | 9.114 | 10 | 3.8894 | 3.6219 | 4.834 | 4.6154 | -0.99352 | -25.5442
| 5:24 | 1 | 13.68 | 0 | 6 | 0 | 50.371 | 50.828 | 40.669 | 41.375 | 46.954 | 22.949 | 9.386 | 2 | 0 | 62.069 | 58.279 | 51.173 | 17.658 | 0 | 0 | 51.997 | 33.737 | [5 empty] | 13.68 | 8.996 | 11 | 3.8632 | 3.597 | 4.8329 | 4.6154 | -1.0184 | -26.3623
| 5:25 | 0 | 13.66 | 0 | 6 | 1 | 50.69 | 51.012 | 40.882 | 41.585 | 47.206 | 22.949 | 9.484 | 1 | 0 | 62.09 | 58.279 | 51.218 | 17.658 | 0 | 0 | 51.953 | 33.737 | [5 empty] | 0 | 9.105 | 12 | 3.8347 | 3.5698 | 4.8318 | 4.6154 | -1.0456 | -27.2659
| 5:26 | 0 | 13.693 | 1 | 6 | 0 | 45.012 | 48.657 | 40.982 | 41.829 | 41.147 | 23.006 | 9.542 | 1 | 0 | 62.099 | 58.331 | 51.18 | 17.715 | 0 | 0 | 51.937 | 33.792 | [5 empty] | 0 | 3.183 | 0 | 3.8178 | 3.5538 | 4.8311 | 4.6154 | -1.0616 | -27.8071
| 5:27 | 0 | 13.668 | 0 | 7 | 0 | 42.815 | 43.874 | 41.124 | 41.946 | 37.552 | 22.981 | 9.344 | 0 | 0 | 62.099 | 58.285 | 51.248 | 17.74 | 0 | 0 | 51.892 | 33.885 | [5 empty] | 0 | 0.869 | 1 | 3.8754 | 3.6086 | 2.9453 | 2.7273 | 0.88131 | 22.7409
| 5:28 | 0 | 13.693 | 0 | 6 | 0 | 42.298 | 42.886 | 41.054 | 42.088 | 36.517 | 22.957 | 9.321 | 0 | 0 | 62.099 | 58.285 | 51.295 | 17.715 | 0 | 0 | 51.869 | 33.885 | [5 empty] | 0 | 0.21 | 2 | 3.8821 | 3.6149 | 2.9456 | 2.7273 | 0.88767 | 22.8657
| 5:29 | 0 | 13.693 | 0 | 7 | 0 | 41.946 | 42.628 | 40.114 | 41.454 | 34.801 | 23.079 | 9.369 | 0 | 0 | 62.076 | 58.285 | 51.318 | 17.74 | 0 | 0 | 51.846 | 33.837 | [5 empty] | 0 | 0.492 | 3 | 3.8681 | 3.6017 | 2.945 | 2.7273 | 0.87439 | 22.6048
| 5:30 | 0 | 13.61 | 0 | 6 | 0 | 40.927 | 41.867 | 39.143 | 40.411 | 33.924 | 22.998 | 9.361 | 0 | 0 | 62.023 | 58.256 | 51.264 | 17.708 | 0 | 0 | 51.769 | 33.782 | [5 empty] | 0 | 0.516 | 4 | 3.8705 | 3.6039 | 2.9451 | 2.7273 | 0.8766 | 22.6484
| 5:31 | 0 | 13.668 | 0 | 6 | 0 | 39.995 | 40.817 | 38.492 | 39.574 | 32.522 | 23.055 | 9.369 | 1 | 0 | 62.053 | 58.242 | 51.271 | 17.74 | 0 | 0 | 51.799 | 33.885 | [5 empty] | 0 | 0.421 | 5 | 3.8681 | 3.6017 | 2.945 | 2.7273 | 0.87439 | 22.6048
| 5:32 | 0 | 13.693 | 0 | 7 | 0 | 39.219 | 39.901 | 37.997 | 38.985 | 31.343 | 23.03 | 9.492 | 0 | 0 | 62.032 | 58.244 | 51.25 | 17.715 | 0 | 0 | 51.755 | 33.885 | [5 empty] | 0 | 0.234 | 6 | 3.8323 | 3.5676 | 2.9436 | 2.7273 | 0.84034 | 21.9277
| 5:33 | 0 | 13.65 | 0 | 6 | 0 | 38.641 | 39.181 | 37.394 | 38.476 | 28.893 | 22.964 | 9.351 | 0 | 0 | 62.039 | 58.206 | 51.234 | 17.673 | 0 | 0 | 51.717 | 33.845 | [5 empty] | 0 | 0.165 | 7 | 3.8734 | 3.6066 | 2.9452 | 2.7273 | 0.87937 | 22.7029
| 5:34 | 0 | 13.675 | 0 | 6 | 0 | 38.124 | 38.758 | 36.947 | 37.959 | 29.783 | 22.917 | 9.301 | 0 | 0 | 61.973 | 58.183 | 51.166 | 17.65 | 0 | 0 | 51.694 | 33.845 | [5 empty] | 0 | 0.165 | 8 | 3.8879 | 3.6205 | 2.9458 | 2.7273 | 0.89321 | 22.9738
| 5:35 | 0 | 13.721 | 0 | 7 | 0 | 37.488 | 38.169 | 36.385 | 37.347 | 29.038 | 22.942 | 9.402 | 0 | 0 | 61.95 | 58.206 | 51.12 | 17.698 | 0 | 0 | 51.694 | 33.845 | [5 empty] | 0 | 0.141 | 9 | 3.8585 | 3.5925 | 2.9446 | 2.7273 | 0.86525 | 22.4244
| 5:36 | 0 | 13.721 | 0 | 6 | 0 | 43.858 | 40.38 | 35.962 | 36.808 | 37.959 | 22.893 | 9.427 | 0 | 0 | 61.95 | 58.16 | 51.052 | 17.698 | 0 | 0 | 51.647 | 33.893 | [5 empty] | 0 | 7.05 | 10 | 3.8513 | 3.5856 | 2.9443 | 2.7273 | 0.85833 | 22.2871
| 5:37 | 0 | 13.695 | 1 | 6 | 0 | 46.281 | 45.936 | 35.49 | 36.361 | 38.028 | 22.868 | 9.427 | 0 | 0 | 61.95 | 58.137 | 51.005 | 17.698 | 0 | 0 | 51.671 | 33.893 | [5 empty] | 0 | 9.92 | 11 | 3.8513 | 3.5856 | 2.9443 | 2.7273 | 0.85833 | 22.2871
| 5:38 | 1 | 13.675 | 0 | 7 | 0 | 46.601 | 46.923 | 35.232 | 35.938 | 38.052 | 22.868 | 9.525 | 1 | 0 | 61.928 | 58.117 | 50.935 | 17.698 | 0 | 0 | 51.624 | 33.893 | [5 empty] | 13.675 | 10.663 | 12 | 3.8227 | 3.5585 | 2.9432 | 2.7273 | 0.83121 | 21.7439
| 5:39 | 0 | 13.618 | 0 | 6 | 0 | 46.87 | 47.145 | 35.696 | 36.117 | 38.516 | 22.861 | 9.394 | 2 | 0 | 61.875 | 58.087 | 50.837 | 17.665 | 0 | 0 | 51.594 | 33.792 | [5 empty] | 0 | 10.753 | 13 | 3.8609 | 3.5947 | 2.9447 | 2.7273 | 0.86747 | 22.4682
| 5:40 | 0 | 13.65 | 0 | 6 | 0 | 47.014 | 47.427 | 36.43 | 36.878 | 39.322 | 22.917 | 9.326 | 1 | 0 | 61.882 | 58.117 | 50.821 | 17.723 | 0 | 0 | 51.601 | 33.799 | [5 empty] | 0 | 10.136 | 14 | 3.8807 | 3.6136 | 2.9455 | 2.7273 | 0.88629 | 22.8386
| 5:41 | 1 | 13.65 | 0 | 7 | 0 | 47.336 | 47.565 | 37.184 | 37.677 | 40.191 | 22.844 | 9.351 | 2 | 0 | 61.905 | 58.094 | 50.777 | 17.723 | 0 | 0 | 51.601 | 33.799 | [5 empty] | 13.65 | 9.659 | 15 | 3.8734 | 3.6066 | 2.9452 | 2.7273 | 0.87937 | 22.7029
| 5:42 | 0 | 13.65 | 0 | 6 | 0 | 47.474 | 47.817 | 37.748 | 38.311 | 40.896 | 22.844 | 9.326 | 1 | 0 | 61.859 | 58.094 | 50.8 | 17.698 | 0 | 0 | 51.556 | 33.823 | [5 empty] | 0 | 9.163 | 16 | 3.8807 | 3.6136 | 2.9455 | 2.7273 | 0.88629 | 22.8386
| 5:43 | 0 | 13.675 | 0 | 6 | 0 | 47.679 | 47.931 | 38.193 | 38.71 | 41.602 | 22.844 | 9.427 | 2 | 0 | 61.882 | 58.071 | 50.821 | 17.673 | 0 | 0 | 51.533 | 33.823 | [5 empty] | 0 | 8.969 | 17 | 3.8513 | 3.5856 | 2.9443 | 2.7273 | 0.85833 | 22.2871
| 5:44 | 0 | 13.675 | 0 | 6 | 0 | 48.002 | 48.415 | 38.476 | 39.016 | 42.26 | 22.822 | 9.449 | 1 | 0 | 61.859 | 58.048 | 50.8 | 17.673 | 0 | 0 | 51.533 | 33.869 | [5 empty] | 0 | 8.986 | 18 | 3.8449 | 3.5795 | 2.9441 | 2.7273 | 0.85224 | 22.1659
| 5:45 | 1 | 13.695 | 0 | 7 | 0 | 48.23 | 48.62 | 38.71 | 39.346 | 42.941 | 22.868 | 9.351 | 1 | 0 | 61.859 | 58.071 | 50.821 | 17.673 | 0 | 0 | 51.533 | 33.845 | [5 empty] | 13.695 | 8.884 | 19 | 3.8734 | 3.6066 | 2.9452 | 2.7273 | 0.87937 | 22.7029
| 5:46 | 0 | 13.721 | 1 | 6 | 0 | 48.529 | 48.849 | 39.04 | 39.581 | 43.671 | 22.893 | 9.427 | 2 | 0 | 61.859 | 58.048 | 50.844 | 17.698 | 0 | 0 | 51.533 | 33.823 | [5 empty] | 0 | 8.948 | 20 | 3.8513 | 3.5856 | 2.9443 | 2.7273 | 0.85833 | 22.2871
| 5:47 | 0 | 13.721 | 0 | 6 | 1 | 48.872 | 49.194 | 39.229 | 39.815 | 44.164 | 22.822 | 9.376 | 1 | 0 | 61.859 | 58.048 | 50.868 | 17.65 | 0 | 0 | 51.51 | 33.775 | [5 empty] | 0 | 9.057 | 21 | 3.8661 | 3.5997 | 2.9449 | 2.7273 | 0.87245 | 22.5666
| 5:48 | 1 | 13.721 | 0 | 7 | 0 | 49.01 | 49.4 | 39.44 | 40.073 | 44.86 | 22.822 | 9.427 | 1 | 0 | 61.859 | 58.025 | 50.868 | 17.65 | 0 | 0 | 51.51 | 33.751 | [5 empty] | 13.721 | 8.937 | 0 | 3.8513 | 3.5856 | 2.9443 | 2.7273 | 0.85833 | 22.2871
| 5:49 | 0 | 13.746 | 0 | 6 | 0 | 49.171 | 49.607 | 39.77 | 40.286 | 45.364 | 22.868 | 9.326 | 2 | 0 | 61.859 | 58.048 | 50.891 | 17.65 | 0 | 0 | 51.486 | 33.775 | [5 empty] | 0 | 8.885 | 1 | 3.8807 | 3.6136 | 2.8269 | 2.6087 | 1.0049 | 25.8942
| 5:50 | 0 | 13.771 | 0 | 6 | 0 | 49.446 | 49.859 | 39.98 | 40.545 | 45.684 | 22.844 | 9.326 | 1 | 0 | 61.839 | 58.048 | 50.891 | 17.65 | 0 | 0 | 51.486 | 33.799 | [5 empty] | 0 | 8.901 | 2 | 3.8807 | 3.6136 | 2.8269 | 2.6087 | 1.0049 | 25.8942
| 5:51 | 0 | 13.746 | 0 | 7 | 0 | 49.745 | 50.088 | 40.121 | 40.755 | 46.074 | 22.893 | 9.301 | 1 | 0 | 61.859 | 58.025 | 50.891 | 17.65 | 0 | 0 | 51.463 | 33.775 | [5 empty] | 0 | 8.99 | 3 | 3.8879 | 3.6205 | 2.8272 | 2.6087 | 1.0118 | 26.0237
| 5:52 | 1 | 13.746 | 0 | 6 | 0 | 49.997 | 50.317 | 40.356 | 40.968 | 46.452 | 22.856 | 9.314 | 2 | 0 | 61.848 | 58.012 | 50.9 | 17.66 | 0 | 0 | 51.428 | 33.739 | [5 empty] | 13.746 | 9.029 | 4 | 3.8842 | 3.6169 | 2.8271 | 2.6087 | 1.0082 | 25.9564
| 5:53 | 0 | 13.751 | 0 | 6 | 0 | 50.275 | 50.641 | 40.502 | 41.159 | 46.788 | 22.898 | 9.258 | 1 | 0 | 61.841 | 58.028 | 50.893 | 17.678 | 0 | 0 | 51.467 | 33.732 | [5 empty] | 0 | 9.116 | 5 | 3.9005 | 3.6324 | 2.8278 | 2.6087 | 1.0237 | 26.2453
| 5:54 | 0 | 13.751 | 0 | 6 | 0 | 50.389 | 50.849 | 40.736 | 41.37 | 47.11 | 22.898 | 9.381 | 1 | 0 | 61.864 | 58.028 | 50.94 | 17.678 | 0 | 0 | 51.444 | 33.708 | [5 empty] | 0 | 9.019 | 6 | 3.8647 | 3.5983 | 2.8263 | 2.6087 | 0.98964 | 25.6076
| 5:55 | 0 | 13.758 | 0 | 7 | 0 | 50.742 | 50.97 | 40.932 | 41.635 | 47.483 | 22.905 | 9.49 | 2 | 0 | 61.893 | 58.037 | 50.947 | 17.71 | 0 | 0 | 51.474 | 33.739 | [5 empty] | 0 | 9.107 | 7 | 3.8329 | 3.5682 | 2.825 | 2.6087 | 0.95947 | 25.0325
| 5:56 | 1 | 13.751 | 1 | 6 | 0 | 50.343 | 51.26 | 41.088 | 41.769 | 45.756 | 22.947 | 9.407 | 1 | 0 | 61.884 | 58.028 | 50.917 | 17.703 | 0 | 0 | 51.444 | 33.732 | [5 empty] | 13.751 | 8.574 | 8 | 3.8571 | 3.5911 | 2.826 | 2.6087 | 0.98245 | 25.4712
| 5:57 | 0 | 13.726 | 0 | 6 | 0 | 44.145 | 46.536 | 41.088 | 41.91 | 41.229 | 22.922 | 9.356 | 0 | 0 | 61.864 | 58.028 | 50.94 | 17.728 | 0 | 0 | 51.444 | 33.756 | [5 empty] | 0 | 2.235 | 9 | 3.8719 | 3.6053 | 2.8266 | 2.6087 | 0.99656 | 25.7381
| 5:58 | 0 | 13.736 | 0 | 7 | 0 | 42.695 | 43.563 | 41.236 | 42.107 | 38.181 | 23.025 | 9.414 | 1 | 0 | 61.87 | 58.037 | 51.015 | 17.735 | 0 | 0 | 51.451 | 33.811 | [5 empty] | 0 | 0.588 | 10 | 3.855 | 3.5892 | 2.8259 | 2.6087 | 0.98051 | 25.4345
| 5:59 | 0 | 13.758 | 0 | 6 | 0 | 42.341 | 42.906 | 41.025 | 42.131 | 37.148 | 23.001 | 9.439 | 0 | 0 | 61.87 | 58.014 | 51.015 | 17.71 | 0 | 0 | 51.451 | 33.763 | [5 empty] | 0 | 0.21 | 11 | 3.8478 | 3.5823 | 2.8256 | 2.6087 | 0.97359 | 25.3027
| 6:00 | 0 | 13.758 | 0 | 6 | 0 | 41.872 | 42.647 | 40.038 | 41.284 | 33.622 | 23.025 | 9.588 | 0 | 0 | 61.87 | 58.014 | 51.038 | 17.735 | 0 | 0 | 51.451 | 33.763 | [5 empty] | 0 | 0.588 | 12 | 3.8044 | 3.541 | 2.8239 | 2.6087 | 0.93235 | 24.5072
| 6:01 | 0 | 13.736 | 0 | 6 | 0 | 40.791 | 41.755 | 39.145 | 40.296 | 32.589 | 23.025 | 9.389 | 0 | 0 | 61.87 | 57.991 | 51.015 | 17.71 | 0 | 0 | 51.428 | 33.787 | [5 empty] | 0 | 0.495 | 13 | 3.8623 | 3.5961 | 2.8262 | 2.6087 | 0.98743 | 25.5657
| 6:02 | 0 | 13.736 | 0 | 7 | 0 | 39.851 | 40.65 | 38.488 | 39.452 | 31.674 | 22.979 | 9.512 | 0 | 0 | 61.848 | 57.991 | 51.015 | 17.71 | 0 | 0 | 51.404 | 33.763 | [5 empty] | 0 | 0.399 | 14 | 3.8265 | 3.5621 | 2.8248 | 2.6087 | 0.95338 | 24.9152
| 6:03 | 0 | 13.713 | 0 | 6 | 0 | 39.121 | 39.803 | 37.971 | 38.98 | 32.012 | 22.954 | 9.414 | 0 | 0 | 61.802 | 57.991 | 50.924 | 17.735 | 0 | 0 | 51.404 | 33.763 | [5 empty] | 0 | 0.141 | 15 | 3.855 | 3.5892 | 2.8259 | 2.6087 | 0.98051 | 25.4345
| 6:04 | 0 | 13.68 | 0 | 6 | 0 | 38.574 | 39.208 | 37.351 | 38.433 | 30.102 | 22.969 | 9.381 | 0 | 0 | 61.75 | 57.939 | 50.917 | 17.728 | 0 | 0 | 51.397 | 33.756 | [5 empty] | 0 | 0.141 | 16 | 3.8647 | 3.5983 | 2.8263 | 2.6087 | 0.98964 | 25.6076
| 6:05 | 0 | 13.68 | 0 | 7 | 0 | 38.009 | 38.574 | 36.741 | 37.775 | 29.45 | 22.873 | 9.381 | 0 | 0 | 61.729 | 57.916 | 50.849 | 17.703 | 0 | 0 | 51.374 | 33.732 | [5 empty] | 0 | 0.234 | 17 | 3.8647 | 3.5983 | 2.8263 | 2.6087 | 0.98964 | 25.6076
| 6:06 | 0 | 13.713 | 0 | 6 | 0 | 37.689 | 38.064 | 36.277 | 37.313 | 35.854 | 22.954 | 9.389 | 0 | 0 | 61.736 | 57.945 | 50.856 | 17.735 | 0 | 0 | 51.404 | 33.787 | [5 empty] | 0 | 0.376 | 18 | 3.8623 | 3.5961 | 2.8262 | 2.6087 | 0.98743 | 25.5657
| 6:07 | 0 | 13.736 | 1 | 6 | 0 | 44.963 | 43.236 | 35.902 | 36.794 | 38.136 | 22.856 | 9.512 | 0 | 0 | 61.759 | 57.902 | 50.809 | 17.71 | 0 | 0 | 51.383 | 33.739 | [5 empty] | 0 | 8.169 | 19 | 3.8265 | 3.5621 | 2.8248 | 2.6087 | 0.95338 | 24.9152
| 6:08 | 0 | 13.726 | 0 | 7 | 0 | 46.307 | 46.239 | 35.495 | 36.318 | 38.174 | 22.824 | 9.356 | 1 | 0 | 61.706 | 57.85 | 50.641 | 17.678 | 0 | 0 | 51.33 | 33.663 | [5 empty] | 0 | 9.989 | 20 | 3.8719 | 3.6053 | 2.8266 | 2.6087 | 0.99656 | 25.7381
| 6:09 | 1 | 13.726 | 0 | 6 | 0 | 46.515 | 46.835 | 35.471 | 35.988 | 38.222 | 22.824 | 9.407 | 1 | 0 | 61.683 | 57.827 | 50.641 | 17.678 | 0 | 0 | 51.33 | 33.639 | [5 empty] | 13.726 | 10.527 | 21 | 3.8571 | 3.5911 | 2.826 | 2.6087 | 0.98245 | 25.4712
| 6:10 | 0 | 13.736 | 0 | 6 | 1 | 46.888 | 47.14 | 36.043 | 36.442 | 38.935 | 22.881 | 9.389 | 2 | 0 | 61.69 | 57.834 | 50.604 | 17.71 | 0 | 0 | 51.36 | 33.646 | [5 empty] | 0 | 10.446 | 22 | 3.8623 | 3.5961 | 2.8262 | 2.6087 | 0.98743 | 25.5657
| 6:11 | 0 | 13.736 | 0 | 7 | 0 | 47.094 | 47.325 | 36.794 | 37.172 | 39.779 | 22.834 | 9.439 | 1 | 0 | 61.667 | 57.879 | 50.534 | 17.71 | 0 | 0 | 51.383 | 33.646 | [5 empty] | 0 | 9.922 | 0 | 3.8478 | 3.5823 | 2.8256 | 2.6087 | 0.97359 | 25.3027
| 6:12 | 1 | 13.736 | 0 | 6 | 0 | 47.392 | 47.759 | 37.406 | 37.971 | 40.533 | 22.785 | 9.575 | 2 | 0 | 61.681 | 57.847 | 50.571 | 17.7 | 0 | 0 | 51.374 | 33.706 | [5 empty] | 13.736 | 9.421 | 1 | 3.8082 | 3.5446 | 4.8307 | 4.6154 | -1.0707 | -28.1171
| 6:13 | 0 | 13.743 | 0 | 6 | 0 | 47.586 | 47.976 | 37.839 | 38.428 | 41.2 | 22.77 | 9.522 | 1 | 0 | 61.656 | 57.845 | 50.522 | 17.72 | 0 | 0 | 51.372 | 33.704 | [5 empty] | 0 | 9.158 | 2 | 3.8236 | 3.5593 | 4.8313 | 4.6154 | -1.0561 | -27.6199
| 6:14 | 0 | 13.698 | 0 | 7 | 0 | 47.794 | 48.184 | 38.263 | 38.803 | 41.954 | 22.844 | 9.474 | 1 | 0 | 61.679 | 57.822 | 50.569 | 17.698 | 0 | 0 | 51.372 | 33.727 | [5 empty] | 0 | 8.991 | 3 | 3.8376 | 3.5726 | 4.8319 | 4.6154 | -1.0428 | -27.1731
| 6:15 | 0 | 13.743 | 0 | 6 | 0 | 48.09 | 48.345 | 38.593 | 39.109 | 42.611 | 22.819 | 9.449 | 2 | 0 | 61.656 | 57.822 | 50.59 | 17.698 | 0 | 0 | 51.325 | 33.704 | [5 empty] | 0 | 8.981 | 4 | 3.8449 | 3.5795 | 4.8322 | 4.6154 | -1.0359 | -26.9417
| 6:16 | 1 | 13.723 | 0 | 6 | 0 | 48.503 | 48.802 | 38.827 | 39.413 | 43.152 | 22.868 | 9.474 | 1 | 0 | 61.656 | 57.822 | 50.569 | 17.72 | 0 | 0 | 51.302 | 33.727 | [5 empty] | 13.723 | 9.09 | 5 | 3.8376 | 3.5726 | 4.8319 | 4.6154 | -1.0428 | -27.1731
| 6:17 | 0 | 13.723 | 1 | 7 | 0 | 48.734 | 48.963 | 38.992 | 39.674 | 43.786 | 22.844 | 9.424 | 2 | 0 | 61.679 | 57.799 | 50.59 | 17.746 | 0 | 0 | 51.325 | 33.727 | [5 empty] | 0 | 9.06 | 6 | 3.8521 | 3.5864 | 4.8325 | 4.6154 | -1.0289 | -26.7111
| 6:18 | 0 | 13.743 | 0 | 6 | 0 | 48.963 | 49.376 | 39.275 | 39.932 | 44.302 | 22.89 | 9.522 | 1 | 0 | 61.656 | 57.822 | 50.613 | 17.698 | 0 | 0 | 51.302 | 33.727 | [5 empty] | 0 | 9.031 | 7 | 3.8236 | 3.5593 | 4.8313 | 4.6154 | -1.0561 | -27.6199
| 6:19 | 0 | 13.723 | 0 | 6 | 0 | 49.283 | 49.558 | 39.509 | 40.167 | 44.811 | 22.868 | 9.424 | 1 | 0 | 61.656 | 57.822 | 50.59 | 17.746 | 0 | 0 | 51.325 | 33.704 | [5 empty] | 0 | 9.116 | 8 | 3.8521 | 3.5864 | 4.8325 | 4.6154 | -1.0289 | -26.7111
| 6:20 | 1 | 13.723 | 0 | 7 | 0 | 49.376 | 49.88 | 39.719 | 40.401 | 45.156 | 22.868 | 9.399 | 2 | 0 | 61.635 | 57.845 | 50.613 | 17.72 | 0 | 0 | 51.325 | 33.704 | [5 empty] | 13.723 | 8.975 | 9 | 3.8594 | 3.5934 | 4.8328 | 4.6154 | -1.022 | -26.4814
| 6:21 | 0 | 13.743 | 0 | 6 | 0 | 49.719 | 49.925 | 39.932 | 40.659 | 45.775 | 22.868 | 9.572 | 1 | 0 | 61.635 | 57.799 | 50.683 | 17.698 | 0 | 0 | 51.302 | 33.68 | [5 empty] | 0 | 9.06 | 10 | 3.809 | 3.5455 | 4.8307 | 4.6154 | -1.0699 | -28.0889
| 6:22 | 0 | 13.753 | 0 | 6 | 0 | 50.046 | 50.389 | 40.172 | 40.901 | 46.125 | 22.92 | 9.454 | 1 | 0 | 61.683 | 57.85 | 50.641 | 17.728 | 0 | 0 | 51.306 | 33.708 | [5 empty] | 0 | 9.145 | 11 | 3.8434 | 3.5781 | 4.8321 | 4.6154 | -1.0373 | -26.9879
| 6:23 | 1 | 13.743 | 0 | 7 | 1 | 50.223 | 50.546 | 40.377 | 41.083 | 46.349 | 22.89 | 9.424 | 1 | 0 | 61.656 | 57.777 | 50.683 | 17.698 | 0 | 0 | 51.278 | 33.704 | [5 empty] | 13.743 | 9.14 | 12 | 3.8521 | 3.5864 | 4.8325 | 4.6154 | -1.0289 | -26.7111
| 6:24 | 0 | 13.723 | 0 | 6 | 0 | 50.431 | 50.865 | 40.542 | 41.248 | 46.715 | 22.868 | 9.449 | 2 | 0 | 61.679 | 57.777 | 50.683 | 17.698 | 0 | 0 | 51.278 | 33.704 | [5 empty] | 0 | 9.183 | 0 | 3.8449 | 3.5795 | 4.8322 | 4.6154 | -1.0359 | -26.9417
| 6:25 | 0 | 13.723 | 0 | 6 | 0 | 50.59 | 51.003 | 40.707 | 41.506 | 47.059 | 22.89 | 9.399 | 1 | 0 | 61.656 | 57.822 | 50.637 | 17.72 | 0 | 0 | 51.278 | 33.704 | [5 empty] | 0 | 9.084 | 1 | 3.8594 | 3.5934 | 2.9447 | 2.7273 | 0.86608 | 22.4408
| 6:26 | 0 | 13.698 | 1 | 7 | 0 | 44.606 | 47.817 | 40.896 | 41.671 | 39.368 | 22.964 | 9.522 | 1 | 0 | 61.679 | 57.777 | 50.683 | 17.771 | 0 | 0 | 51.255 | 33.773 | [5 empty] | 0 | 2.935 | 2 | 3.8236 | 3.5593 | 2.9432 | 2.7273 | 0.83204 | 21.7606
| 6:27 | 0 | 13.673 | 0 | 6 | 0 | 42.635 | 43.621 | 41.013 | 41.93 | 36.83 | 23.011 | 9.474 | 0 | 0 | 61.635 | 57.799 | 50.728 | 17.771 | 0 | 0 | 51.234 | 33.727 | [5 empty] | 0 | 0.705 | 3 | 3.8376 | 3.5726 | 2.9438 | 2.7273 | 0.84532 | 22.0276
| 6:28 | 0 | 13.703 | 0 | 6 | 0 | 42.217 | 42.805 | 40.925 | 42.004 | 39.208 | 23.04 | 9.578 | 0 | 0 | 61.683 | 57.804 | 50.779 | 17.826 | 0 | 0 | 51.283 | 33.732 | [5 empty] | 0 | 0.213 | 4 | 3.8073 | 3.5438 | 2.9426 | 2.7273 | 0.81654 | 21.4467
| 6:29 | 0 | 13.698 | 0 | 6 | 0 | 41.836 | 42.47 | 39.884 | 41.272 | 36.218 | 22.964 | 9.572 | 0 | 0 | 61.656 | 57.733 | 50.751 | 17.771 | 0 | 0 | 51.234 | 33.773 | [5 empty] | 0 | 0.564 | 5 | 3.809 | 3.5455 | 2.9426 | 2.7273 | 0.8182 | 21.4805
| 6:30 | 0 | 13.673 | 0 | 7 | 0 | 40.755 | 41.695 | 39.062 | 40.26 | 34.314 | 23.035 | 9.522 | 0 | 0 | 61.635 | 57.733 | 50.728 | 17.746 | 0 | 0 | 51.211 | 33.727 | [5 empty] | 0 | 0.495 | 6 | 3.8236 | 3.5593 | 2.9432 | 2.7273 | 0.83204 | 21.7606
| 6:31 | 0 | 13.673 | 0 | 6 | 0 | 39.861 | 40.614 | 38.311 | 39.485 | 31.732 | 23.084 | 9.497 | 0 | 0 | 61.635 | 57.71 | 50.707 | 17.746 | 0 | 0 | 51.211 | 33.704 | [5 empty] | 0 | 0.376 | 7 | 3.8309 | 3.5662 | 2.9435 | 2.7273 | 0.83896 | 21.8999
| 6:32 | 0 | 13.673 | 0 | 6 | 0 | 39.109 | 39.743 | 37.863 | 38.92 | 31.178 | 23.035 | 9.474 | 1 | 0 | 61.61 | 57.731 | 50.704 | 17.746 | 0 | 0 | 51.208 | 33.68 | [5 empty] | 0 | 0.189 | 8 | 3.8376 | 3.5726 | 2.9438 | 2.7273 | 0.84532 | 22.0276
| 6:33 | 0 | 13.685 | 0 | 7 | 0 | 38.555 | 39.143 | 37.311 | 38.368 | 30.372 | 23.072 | 9.437 | 0 | 0 | 61.576 | 57.697 | 50.646 | 17.708 | 0 | 0 | 51.22 | 33.62 | [5 empty] | 0 | 0.187 | 9 | 3.8483 | 3.5828 | 2.9442 | 2.7273 | 0.85557 | 22.232
| 6:34 | 0 | 13.66 | 0 | 6 | 0 | 37.945 | 38.578 | 36.698 | 37.803 | 30.131 | 23.023 | 9.437 | 0 | 0 | 61.576 | 57.651 | 50.602 | 17.733 | 0 | 0 | 51.22 | 33.644 | [5 empty] | 0 | 0.142 | 10 | 3.8483 | 3.5828 | 2.9442 | 2.7273 | 0.85557 | 22.232
| 6:35 | 0 | 13.64 | 0 | 7 | 0 | 37.385 | 37.997 | 36.21 | 37.22 | 30.472 | 23.077 | 9.54 | 0 | 0 | 61.558 | 57.678 | 50.56 | 17.763 | 0 | 0 | 51.201 | 33.672 | [5 empty] | 0 | 0.165 | 11 | 3.8184 | 3.5543 | 2.943 | 2.7273 | 0.82706 | 21.66
| 6:36 | 0 | 13.66 | 0 | 6 | 0 | 44.054 | 41.234 | 35.782 | 36.722 | 37.78 | 23.023 | 9.51 | 0 | 0 | 61.487 | 57.631 | 50.508 | 17.733 | 0 | 0 | 51.197 | 33.62 | [5 empty] | 0 | 7.332 | 12 | 3.8271 | 3.5626 | 2.9434 | 2.7273 | 0.83536 | 21.8275
| 6:37 | 1 | 13.716 | 1 | 6 | 0 | 46.249 | 45.95 | 35.411 | 36.304 | 37.997 | 23.028 | 9.417 | 0 | 0 | 61.492 | 57.658 | 50.422 | 17.763 | 0 | 0 | 51.225 | 33.649 | [5 empty] | 13.716 | 9.945 | 13 | 3.8542 | 3.5884 | 2.9445 | 2.7273 | 0.8611 | 22.3421
| 6:38 | 0 | 13.665 | 0 | 7 | 0 | 46.799 | 46.982 | 35.153 | 35.88 | 37.902 | 23.028 | 9.565 | 1 | 0 | 61.492 | 57.635 | 50.375 | 17.788 | 0 | 0 | 51.201 | 33.672 | [5 empty] | 0 | 10.919 | 14 | 3.8111 | 3.5474 | 2.9427 | 2.7273 | 0.82014 | 21.5198
| 6:39 | 0 | 13.66 | 0 | 6 | 0 | 46.816 | 47.091 | 35.641 | 36.088 | 38.437 | 22.952 | 9.56 | 2 | 0 | 61.487 | 57.585 | 50.347 | 17.733 | 0 | 0 | 51.173 | 33.668 | [5 empty] | 0 | 10.728 | 15 | 3.8125 | 3.5488 | 2.9428 | 2.7273 | 0.82152 | 21.5479
| 6:40 | 1 | 13.635 | 0 | 6 | 0 | 47.068 | 47.504 | 36.416 | 36.839 | 39.236 | 22.974 | 9.51 | 1 | 0 | 61.464 | 57.585 | 50.256 | 17.783 | 0 | 0 | 51.173 | 33.689 | [5 empty] | 13.635 | 10.229 | 16 | 3.8271 | 3.5626 | 2.9434 | 2.7273 | 0.83536 | 21.8275
| 6:41 | 0 | 13.635 | 0 | 7 | 0 | 47.322 | 47.458 | 37.17 | 37.662 | 40.176 | 22.952 | 9.585 | 2 | 0 | 61.464 | 57.562 | 50.279 | 17.758 | 0 | 0 | 51.173 | 33.689 | [5 empty] | 0 | 9.66 | 17 | 3.8052 | 3.5419 | 2.9425 | 2.7273 | 0.8146 | 21.4073
| 6:42 | 0 | 13.66 | 0 | 6 | 0 | 47.803 | 47.894 | 37.638 | 38.251 | 40.858 | 22.952 | 9.535 | 1 | 0 | 61.487 | 57.562 | 50.209 | 17.758 | 0 | 0 | 51.15 | 33.785 | [5 empty] | 0 | 9.552 | 18 | 3.8198 | 3.5557 | 2.9431 | 2.7273 | 0.82844 | 21.688
| 6:43 | 0 | 13.635 | 0 | 6 | 0 | 47.917 | 48.331 | 37.921 | 38.65 | 41.47 | 22.974 | 9.51 | 2 | 0 | 61.464 | 57.585 | 50.209 | 17.783 | 0 | 0 | 51.15 | 33.761 | [5 empty] | 0 | 9.267 | 19 | 3.8271 | 3.5626 | 2.9434 | 2.7273 | 0.83536 | 21.8275
| 6:44 | 1 | 13.61 | 0 | 7 | 0 | 48.24 | 48.536 | 38.227 | 38.93 | 42.032 | 22.903 | 9.61 | 1 | 0 | 61.464 | 57.519 | 50.233 | 17.758 | 0 | 0 | 51.127 | 33.83 | [5 empty] | 13.61 | 9.31 | 20 | 3.798 | 3.535 | 2.9422 | 2.7273 | 0.80768 | 21.2661
| 6:45 | 0 | 13.61 | 0 | 6 | 1 | 48.331 | 48.72 | 38.531 | 39.332 | 42.714 | 22.974 | 9.56 | 1 | 0 | 61.441 | 57.562 | 50.256 | 17.758 | 0 | 0 | 51.127 | 33.854 | [5 empty] | 0 | 8.999 | 21 | 3.8125 | 3.5488 | 2.9428 | 2.7273 | 0.82152 | 21.5479
| 6:46 | 0 | 13.61 | 0 | 6 | 0 | 48.606 | 48.926 | 38.837 | 39.612 | 43.327 | 22.974 | 9.484 | 2 | 0 | 61.441 | 57.539 | 50.326 | 17.733 | 0 | 0 | 51.127 | 33.854 | [5 empty] | 0 | 8.994 | 0 | 3.8347 | 3.5698 | 2.9437 | 2.7273 | 0.84256 | 21.9721
| 6:47 | 1 | 13.61 | 1 | 7 | 0 | 49.087 | 49.225 | 39.095 | 39.825 | 43.937 | 23.023 | 9.633 | 1 | 0 | 61.464 | 57.539 | 50.347 | 17.783 | 0 | 0 | 51.15 | 33.83 | [5 empty] | 13.61 | 9.262 | 1 | 3.7913 | 3.5286 | 2.9419 | 2.7273 | 0.80131 | 21.1357
| 6:48 | 0 | 13.635 | 0 | 6 | 0 | 49.201 | 49.614 | 39.353 | 40.131 | 44.501 | 23.047 | 9.56 | 1 | 0 | 61.441 | 57.562 | 50.303 | 17.758 | 0 | 0 | 51.127 | 33.83 | [5 empty] | 0 | 9.07 | 2 | 3.8125 | 3.5488 | 2.9428 | 2.7273 | 0.82152 | 21.5479
| 6:49 | 0 | 13.6 | 0 | 6 | 0 | 49.421 | 49.766 | 39.602 | 40.308 | 44.949 | 23.013 | 9.575 | 2 | 0 | 61.41 | 57.507 | 50.315 | 17.698 | 0 | 0 | 51.073 | 33.775 | [5 empty] | 0 | 9.113 | 3 | 3.8082 | 3.5446 | 2.9426 | 2.7273 | 0.81737 | 21.4636
| 6:50 | 0 | 13.625 | 0 | 6 | 0 | 49.652 | 49.995 | 39.767 | 40.542 | 45.455 | 23.038 | 9.575 | 1 | 0 | 61.41 | 57.487 | 50.315 | 17.673 | 0 | 0 | 51.05 | 33.727 | [5 empty] | 0 | 9.11 | 4 | 3.8082 | 3.5446 | 2.9426 | 2.7273 | 0.81737 | 21.4636
| 6:51 | 1 | 13.55 | 0 | 7 | 0 | 49.88 | 50.2 | 40.026 | 40.777 | 45.822 | 23.038 | 9.575 | 1 | 0 | 61.41 | 57.507 | 50.338 | 17.723 | 0 | 0 | 51.05 | 33.727 | [5 empty] | 13.55 | 9.103 | 5 | 3.8082 | 3.5446 | 2.9426 | 2.7273 | 0.81737 | 21.4636
| 6:52 | 0 | 13.66 | 0 | 6 | 0 | 50.165 | 50.532 | 40.2 | 41.071 | 46.244 | 23.072 | 9.51 | 2 | 0 | 61.451 | 57.505 | 50.38 | 17.72 | 0 | 0 | 51.068 | 33.771 | [5 empty] | 0 | 9.094 | 6 | 3.8271 | 3.5626 | 2.9434 | 2.7273 | 0.83536 | 21.8275
| 6:53 | 0 | 13.6 | 0 | 6 | 0 | 50.359 | 50.704 | 40.353 | 41.2 | 46.461 | 22.989 | 9.351 | 1 | 0 | 61.384 | 57.505 | 50.291 | 17.673 | 0 | 0 | 51.024 | 33.749 | [5 empty] | 0 | 9.159 | 7 | 3.8734 | 3.6066 | 2.9452 | 2.7273 | 0.87937 | 22.7029
| 6:54 | 0 | 13.607 | 0 | 7 | 0 | 50.436 | 50.963 | 40.573 | 41.466 | 46.629 | 23.092 | 9.532 | 1 | 0 | 61.414 | 57.514 | 50.345 | 17.705 | 0 | 0 | 51.054 | 33.756 | [5 empty] | 0 | 8.97 | 8 | 3.8207 | 3.5565 | 2.9431 | 2.7273 | 0.82927 | 21.7048
| 6:55 | 1 | 13.607 | 0 | 6 | 0 | 50.688 | 50.98 | 40.846 | 41.6 | 47.035 | 22.989 | 9.575 | 2 | 0 | 61.407 | 57.462 | 50.359 | 17.647 | 0 | 0 | 51.024 | 33.68 | [5 empty] | 13.607 | 9.088 | 9 | 3.8082 | 3.5446 | 2.9426 | 2.7273 | 0.81737 | 21.4636
| 6:56 | 0 | 13.607 | 1 | 6 | 0 | 47.409 | 51.239 | 41.018 | 41.841 | 41.913 | 23.02 | 9.557 | 1 | 0 | 61.437 | 57.491 | 50.413 | 17.73 | 0 | 0 | 51.031 | 33.735 | [5 empty] | 0 | 5.568 | 10 | 3.8134 | 3.5496 | 2.9428 | 2.7273 | 0.82235 | 21.5647
| 6:57 | 0 | 13.6 | 0 | 7 | 0 | 43.384 | 44.949 | 41.128 | 41.975 | 38.004 | 23.013 | 9.525 | 0 | 0 | 61.362 | 57.484 | 50.382 | 17.698 | 0 | 0 | 51.001 | 33.704 | [5 empty] | 0 | 1.409 | 11 | 3.8227 | 3.5585 | 2.9432 | 2.7273 | 0.83121 | 21.7439
| 6:58 | 0 | 13.633 | 0 | 6 | 0 | 42.499 | 43.205 | 41.255 | 42.123 | 40.267 | 23.045 | 9.583 | 0 | 0 | 61.414 | 57.468 | 50.459 | 17.73 | 0 | 0 | 51.01 | 33.756 | [5 empty] | 0 | 0.376 | 12 | 3.8058 | 3.5424 | 2.9425 | 2.7273 | 0.81515 | 21.4185
| 6:59 | 0 | 13.55 | 0 | 6 | 0 | 42.14 | 42.702 | 40.447 | 41.858 | 37.863 | 23.013 | 9.55 | 0 | 0 | 61.384 | 57.462 | 50.406 | 17.723 | 0 | 0 | 50.98 | 33.725 | [5 empty] | 0 | 0.282 | 13 | 3.8154 | 3.5516 | 2.9429 | 2.7273 | 0.82429 | 21.604
| 7:00 | 0 | 13.582 | 0 | 7 | 0 | 41.394 | 42.265 | 39.492 | 40.856 | 35.591 | 23.02 | 9.532 | 0 | 0 | 61.414 | 57.468 | 50.459 | 17.756 | 0 | 0 | 51.031 | 33.804 | [5 empty] | 0 | 0.538 | 14 | 3.8207 | 3.5565 | 2.9431 | 2.7273 | 0.82927 | 21.7048
| 7:01 | 0 | 13.582 | 0 | 6 | 0 | 40.337 | 41.231 | 38.715 | 39.961 | 32.488 | 23.02 | 9.608 | 0 | 0 | 61.391 | 57.446 | 50.345 | 17.705 | 0 | 0 | 50.963 | 33.735 | [5 empty] | 0 | 0.376 | 15 | 3.7986 | 3.5355 | 2.9422 | 2.7273 | 0.80823 | 21.2774
| 7:02 | 0 | 13.607 | 0 | 6 | 0 | 39.562 | 40.291 | 38.198 | 39.351 | 32.343 | 22.971 | 9.681 | 1 | 0 | 61.368 | 57.446 | 50.436 | 17.73 | 0 | 0 | 51.01 | 33.78 | [5 empty] | 0 | 0.211 | 16 | 3.7773 | 3.5153 | 2.9413 | 2.7273 | 0.78803 | 20.8622
| 7:03 | 0 | 13.607 | 0 | 7 | 0 | 38.976 | 39.633 | 37.626 | 38.779 | 31.997 | 22.989 | 9.648 | 0 | 0 | 61.339 | 57.393 | 50.382 | 17.698 | 0 | 0 | 50.98 | 33.656 | [5 empty] | 0 | 0.197 | 17 | 3.7869 | 3.5244 | 2.9417 | 2.7273 | 0.79716 | 21.0505
| 7:04 | 0 | 13.582 | 0 | 6 | 0 | 38.411 | 39.045 | 37.117 | 38.222 | 31.139 | 23.02 | 9.608 | 0 | 0 | 61.325 | 57.423 | 50.322 | 17.756 | 0 | 0 | 51.01 | 33.663 | [5 empty] | 0 | 0.189 | 18 | 3.7986 | 3.5355 | 2.9422 | 2.7273 | 0.80823 | 21.2774
| 7:05 | 0 | 13.575 | 0 | 6 | 0 | 37.768 | 38.404 | 36.569 | 37.581 | 29.18 | 22.915 | 9.474 | 0 | 0 | 61.295 | 57.393 | 50.291 | 17.748 | 0 | 0 | 51.001 | 33.515 | [5 empty] | 0 | 0.187 | 19 | 3.8376 | 3.5726 | 2.9438 | 2.7273 | 0.84532 | 22.0276
| 7:06 | 0 | 13.6 | 0 | 7 | 0 | 41.293 | 37.791 | 36.076 | 37.11 | 37.368 | 22.915 | 9.449 | 0 | 0 | 61.273 | 57.393 | 50.268 | 17.723 | 0 | 0 | 50.956 | 33.467 | [5 empty] | 0 | 4.183 | 20 | 3.8449 | 3.5795 | 2.9441 | 2.7273 | 0.85224 | 22.1659
| 7:07 | 0 | 13.582 | 0 | 6 | 1 | 45.621 | 44.865 | 35.684 | 36.6 | 37.94 | 22.851 | 9.583 | 0 | 0 | 61.279 | 57.357 | 50.228 | 17.756 | 0 | 0 | 50.917 | 33.498 | [5 empty] | 0 | 9.021 | 21 | 3.8058 | 3.5424 | 2.9425 | 2.7273 | 0.81515 | 21.4185
| 7:08 | 1 | 13.575 | 1 | 7 | 0 | 46.484 | 46.599 | 35.254 | 36.194 | 37.933 | 22.868 | 9.449 | 0 | 0 | 61.25 | 57.35 | 50.062 | 17.723 | 0 | 0 | 50.795 | 33.467 | [5 empty] | 13.575 | 10.29 | 0 | 3.8449 | 3.5795 | 2.9441 | 2.7273 | 0.85224 | 22.1659
| 7:09 | 0 | 13.607 | 0 | 6 | 0 | 46.79 | 47.042 | 35.45 | 36.014 | 38.105 | 22.851 | 9.557 | 2 | 0 | 61.257 | 57.334 | 50.093 | 17.756 | 0 | 0 | 50.735 | 33.476 | [5 empty] | 0 | 10.776 | 1 | 3.8134 | 3.5496 | 4.8309 | 4.6154 | -1.0658 | -27.9478
| 7:10 | 0 | 13.607 | 0 | 6 | 0 | 46.928 | 47.203 | 36.155 | 36.6 | 38.928 | 22.827 | 9.482 | 1 | 0 | 61.257 | 57.334 | 50.023 | 17.73 | 0 | 0 | 50.711 | 33.57 | [5 empty] | 0 | 10.328 | 2 | 3.8352 | 3.5704 | 4.8318 | 4.6154 | -1.045 | -27.2474
| 7:11 | 1 | 13.607 | 0 | 7 | 0 | 47.157 | 47.362 | 36.93 | 37.447 | 39.774 | 22.802 | 9.482 | 2 | 0 | 61.234 | 57.357 | 49.976 | 17.781 | 0 | 0 | 50.665 | 33.57 | [5 empty] | 13.607 | 9.71 | 3 | 3.8352 | 3.5704 | 4.8318 | 4.6154 | -1.045 | -27.2474
| 7:12 | 0 | 13.6 | 0 | 6 | 0 | 47.402 | 47.654 | 37.416 | 38.074 | 40.471 | 22.819 | 9.474 | 1 | 0 | 61.186 | 57.284 | 49.971 | 17.723 | 0 | 0 | 50.59 | 33.586 | [5 empty] | 0 | 9.328 | 4 | 3.8376 | 3.5726 | 4.8319 | 4.6154 | -1.0428 | -27.1731
| 7:13 | 0 | 13.648 | 0 | 6 | 0 | 47.563 | 47.976 | 37.909 | 38.543 | 41.317 | 22.841 | 9.572 | 2 | 0 | 61.25 | 57.327 | 49.992 | 17.771 | 0 | 0 | 50.59 | 33.608 | [5 empty] | 0 | 9.02 | 5 | 3.809 | 3.5455 | 4.8307 | 4.6154 | -1.0699 | -28.0889
| 7:14 | 0 | 13.587 | 0 | 7 | 0 | 47.873 | 48.24 | 38.181 | 38.815 | 41.87 | 22.785 | 9.512 | 1 | 0 | 61.197 | 57.295 | 49.96 | 17.735 | 0 | 0 | 50.534 | 33.598 | [5 empty] | 0 | 9.058 | 6 | 3.8265 | 3.5621 | 4.8314 | 4.6154 | -1.0533 | -27.5266
| 7:15 | 1 | 13.612 | 0 | 6 | 0 | 48.149 | 48.447 | 38.509 | 39.098 | 42.458 | 22.807 | 9.512 | 2 | 0 | 61.197 | 57.295 | 50.006 | 17.71 | 0 | 0 | 50.487 | 33.574 | [5 empty] | 13.612 | 9.051 | 7 | 3.8265 | 3.5621 | 4.8314 | 4.6154 | -1.0533 | -27.5266
| 7:16 | 0 | 13.587 | 0 | 6 | 0 | 48.538 | 48.699 | 38.674 | 39.404 | 43.116 | 22.832 | 9.512 | 1 | 0 | 61.174 | 57.272 | 50.03 | 17.71 | 0 | 0 | 50.464 | 33.622 | [5 empty] | 0 | 9.134 | 8 | 3.8265 | 3.5621 | 4.8314 | 4.6154 | -1.0533 | -27.5266
| 7:17 | 0 | 13.597 | 1 | 7 | 0 | 48.776 | 49.122 | 38.897 | 39.696 | 43.738 | 22.866 | 9.547 | 1 | 0 | 61.229 | 57.327 | 50.062 | 17.771 | 0 | 0 | 50.452 | 33.656 | [5 empty] | 0 | 9.08 | 9 | 3.8163 | 3.5524 | 4.831 | 4.6154 | -1.063 | -27.854
| 7:18 | 1 | 13.587 | 0 | 6 | 0 | 48.951 | 49.365 | 39.145 | 39.92 | 44.221 | 22.785 | 9.588 | 1 | 0 | 61.197 | 57.249 | 50.051 | 17.685 | 0 | 0 | 50.42 | 33.622 | [5 empty] | 13.587 | 9.031 | 10 | 3.8044 | 3.541 | 4.8305 | 4.6154 | -1.0743 | -28.2397
| 7:19 | 0 | 13.623 | 0 | 6 | 0 | 49.236 | 49.603 | 39.437 | 40.188 | 44.718 | 22.856 | 9.588 | 2 | 0 | 61.197 | 57.272 | 50.03 | 17.735 | 0 | 0 | 50.42 | 33.622 | [5 empty] | 0 | 9.048 | 11 | 3.8044 | 3.541 | 4.8305 | 4.6154 | -1.0743 | -28.2397
| 7:20 | 0 | 13.587 | 0 | 7 | 1 | 49.432 | 49.799 | 39.614 | 40.437 | 45.098 | 22.856 | 9.487 | 1 | 0 | 61.197 | 57.249 | 50.121 | 17.71 | 0 | 0 | 50.35 | 33.622 | [5 empty] | 0 | 8.995 | 12 | 3.8338 | 3.569 | 4.8317 | 4.6154 | -1.0464 | -27.2938
| 7:21 | 0 | 13.612 | 0 | 6 | 0 | 49.593 | 49.983 | 39.92 | 40.648 | 45.534 | 22.832 | 9.588 | 2 | 0 | 61.218 | 57.249 | 50.051 | 17.71 | 0 | 0 | 50.326 | 33.622 | [5 empty] | 0 | 8.945 | 0 | 3.8044 | 3.541 | 4.8305 | 4.6154 | -1.0743 | -28.2397
| 7:22 | 1 | 13.648 | 0 | 6 | 0 | 49.925 | 50.291 | 40.164 | 40.963 | 46.025 | 22.915 | 9.623 | 1 | 0 | 61.206 | 57.327 | 50.13 | 17.746 | 0 | 0 | 50.359 | 33.608 | [5 empty] | 13.648 | 8.962 | 1 | 3.7942 | 3.5314 | 2.942 | 2.7273 | 0.80408 | 21.1925
| 7:23 | 0 | 13.648 | 0 | 7 | 0 | 50.177 | 50.52 | 40.377 | 41.176 | 46.508 | 22.89 | 9.547 | 1 | 0 | 61.25 | 57.281 | 50.177 | 17.746 | 0 | 0 | 50.315 | 33.632 | [5 empty] | 0 | 9.001 | 2 | 3.8163 | 3.5524 | 2.9429 | 2.7273 | 0.82512 | 21.6208
| 7:24 | 0 | 13.612 | 0 | 6 | 0 | 50.305 | 50.716 | 40.53 | 41.353 | 46.818 | 22.807 | 9.512 | 1 | 0 | 61.197 | 57.249 | 50.121 | 17.685 | 0 | 0 | 50.258 | 33.574 | [5 empty] | 0 | 8.952 | 3 | 3.8265 | 3.5621 | 2.9433 | 2.7273 | 0.83481 | 21.8164
| 7:25 | 0 | 13.638 | 0 | 6 | 0 | 50.441 | 50.991 | 40.743 | 41.494 | 47.026 | 22.881 | 9.588 | 2 | 0 | 61.174 | 57.229 | 50.097 | 17.685 | 0 | 0 | 50.258 | 33.505 | [5 empty] | 0 | 8.947 | 4 | 3.8044 | 3.541 | 2.9424 | 2.7273 | 0.81377 | 21.3903
| 7:26 | 0 | 13.612 | 0 | 6 | 0 | 46.795 | 51.015 | 40.93 | 41.659 | 40.53 | 22.881 | 9.462 | 1 | 0 | 61.174 | 57.249 | 50.097 | 17.685 | 0 | 0 | 50.258 | 33.527 | [5 empty] | 0 | 5.136 | 5 | 3.8411 | 3.5759 | 2.9439 | 2.7273 | 0.84865 | 22.094
| 7:27 | 0 | 13.612 | 1 | 7 | 0 | 43.164 | 44.664 | 41.047 | 41.894 | 36.887 | 22.952 | 9.562 | 0 | 0 | 61.197 | 57.249 | 50.212 | 17.71 | 0 | 0 | 50.258 | 33.598 | [5 empty] | 0 | 1.27 | 6 | 3.8119 | 3.5482 | 2.9427 | 2.7273 | 0.82097 | 21.5367
| 7:28 | 0 | 13.638 | 0 | 6 | 0 | 42.365 | 43.047 | 41.212 | 42.011 | 36.959 | 22.905 | 9.562 | 0 | 0 | 61.174 | 57.229 | 50.167 | 17.71 | 0 | 0 | 50.212 | 33.55 | [5 empty] | 0 | 0.354 | 7 | 3.8119 | 3.5482 | 2.9427 | 2.7273 | 0.82097 | 21.5367
| 7:29 | 0 | 13.638 | 0 | 7 | 0 | 42.083 | 42.623 | 40.509 | 41.729 | 36.887 | 22.952 | 9.562 | 0 | 0 | 61.152 | 57.229 | 50.188 | 17.735 | 0 | 0 | 50.258 | 33.574 | [5 empty] | 0 | 0.354 | 8 | 3.8119 | 3.5482 | 2.9427 | 2.7273 | 0.82097 | 21.5367
| 7:30 | 0 | 13.638 | 0 | 6 | 0 | 41.26 | 42.128 | 39.449 | 40.743 | 35.148 | 22.976 | 9.66 | 1 | 0 | 61.174 | 57.229 | 50.188 | 17.735 | 0 | 0 | 50.212 | 33.598 | [5 empty] | 0 | 0.517 | 9 | 3.7834 | 3.5211 | 2.9416 | 2.7273 | 0.79384 | 20.9821
| 7:31 | 0 | 13.673 | 0 | 6 | 0 | 40.305 | 41.128 | 38.66 | 39.882 | 32.902 | 22.915 | 9.522 | 0 | 0 | 61.206 | 57.238 | 50.221 | 17.746 | 0 | 0 | 50.268 | 33.632 | [5 empty] | 0 | 0.423 | 10 | 3.8236 | 3.5593 | 2.9432 | 2.7273 | 0.83204 | 21.7606
| 7:32 | 0 | 13.638 | 0 | 7 | 0 | 39.449 | 40.155 | 38.205 | 39.191 | 33.151 | 22.93 | 9.686 | 0 | 0 | 61.152 | 57.22 | 50.202 | 17.723 | 0 | 0 | 50.202 | 33.586 | [5 empty] | 0 | 0.258 | 11 | 3.7758 | 3.5139 | 2.9413 | 2.7273 | 0.78664 | 20.8336
| 7:33 | 0 | 13.65 | 0 | 6 | 0 | 38.875 | 39.487 | 37.629 | 38.734 | 30.506 | 22.917 | 9.525 | 0 | 0 | 61.143 | 57.197 | 50.156 | 17.748 | 0 | 0 | 50.226 | 33.586 | [5 empty] | 0 | 0.141 | 12 | 3.8227 | 3.5585 | 2.9432 | 2.7273 | 0.83121 | 21.7439
| 7:34 | 0 | 13.6 | 0 | 7 | 0 | 38.289 | 38.899 | 37.043 | 38.124 | 29.614 | 22.893 | 9.575 | 0 | 0 | 61.097 | 57.197 | 50.065 | 17.748 | 0 | 0 | 50.226 | 33.565 | [5 empty] | 0 | 0.165 | 13 | 3.8082 | 3.5446 | 2.9426 | 2.7273 | 0.81737 | 21.4636
| 7:35 | 0 | 13.625 | 0 | 6 | 0 | 37.724 | 38.311 | 36.548 | 37.559 | 28.65 | 22.893 | 9.525 | 0 | 0 | 61.12 | 57.128 | 50.041 | 17.723 | 0 | 0 | 50.179 | 33.61 | [5 empty] | 0 | 0.165 | 14 | 3.8227 | 3.5585 | 2.9432 | 2.7273 | 0.83121 | 21.7439
| 7:36 | 1 | 13.625 | 0 | 6 | 0 | 41.884 | 37.794 | 36.031 | 37.019 | 37.607 | 22.893 | 9.525 | 0 | 0 | 61.097 | 57.151 | 50.018 | 17.748 | 0 | 0 | 50.202 | 33.541 | [5 empty] | 13.625 | 4.865 | 15 | 3.8227 | 3.5585 | 2.9432 | 2.7273 | 0.83121 | 21.7439
| 7:37 | 0 | 13.65 | 0 | 7 | 0 | 45.731 | 45.042 | 35.679 | 36.572 | 38.028 | 22.868 | 9.598 | 0 | 0 | 61.076 | 57.128 | 49.927 | 17.698 | 0 | 0 | 50.179 | 33.541 | [5 empty] | 0 | 9.159 | 16 | 3.8015 | 3.5383 | 2.9423 | 2.7273 | 0.811 | 21.3339
| 7:38 | 0 | 13.65 | 1 | 6 | 0 | 46.648 | 46.809 | 35.208 | 36.148 | 37.959 | 22.868 | 9.55 | 1 | 0 | 61.054 | 57.106 | 49.836 | 17.748 | 0 | 0 | 50.156 | 33.586 | [5 empty] | 0 | 10.5 | 17 | 3.8154 | 3.5516 | 2.9429 | 2.7273 | 0.82429 | 21.604
| 7:39 | 1 | 13.625 | 0 | 7 | 0 | 46.694 | 47.014 | 35.421 | 36.031 | 38.193 | 22.844 | 9.623 | 1 | 0 | 61.054 | 57.106 | 49.789 | 17.773 | 0 | 0 | 50.156 | 33.565 | [5 empty] | 13.625 | 10.663 | 18 | 3.7942 | 3.5314 | 2.942 | 2.7273 | 0.80408 | 21.1925
| 7:40 | 0 | 13.575 | 0 | 6 | 0 | 46.809 | 47.222 | 36.103 | 36.619 | 38.968 | 22.797 | 9.575 | 2 | 0 | 60.985 | 57.085 | 49.745 | 17.773 | 0 | 0 | 50.135 | 33.565 | [5 empty] | 0 | 10.19 | 19 | 3.8082 | 3.5446 | 2.9426 | 2.7273 | 0.81737 | 21.4636
| 7:41 | 0 | 13.625 | 0 | 6 | 0 | 47.108 | 47.29 | 36.995 | 37.418 | 39.932 | 22.773 | 9.55 | 1 | 0 | 61.008 | 57.085 | 49.745 | 17.748 | 0 | 0 | 50.135 | 33.565 | [5 empty] | 0 | 9.69 | 20 | 3.8154 | 3.5516 | 2.9429 | 2.7273 | 0.82429 | 21.604
| 7:42 | 1 | 13.625 | 0 | 7 | 1 | 47.336 | 47.726 | 37.607 | 38.1 | 40.686 | 22.797 | 9.5 | 2 | 0 | 60.985 | 57.062 | 49.745 | 17.723 | 0 | 0 | 50.135 | 33.565 | [5 empty] | 13.625 | 9.236 | 21 | 3.83 | 3.5654 | 2.9435 | 2.7273 | 0.83813 | 21.8832
| 7:43 | 0 | 13.683 | 0 | 6 | 0 | 47.595 | 47.803 | 38.014 | 38.578 | 41.468 | 22.805 | 9.608 | 1 | 0 | 61.008 | 57.085 | 49.745 | 17.748 | 0 | 0 | 50.111 | 33.541 | [5 empty] | 0 | 9.017 | 0 | 3.7986 | 3.5355 | 2.9422 | 2.7273 | 0.80823 | 21.2774
| 7:44 | 0 | 13.633 | 0 | 6 | 0 | 47.917 | 48.237 | 38.272 | 38.882 | 41.891 | 22.829 | 9.557 | 2 | 0 | 60.992 | 57.115 | 49.796 | 17.781 | 0 | 0 | 50.142 | 33.548 | [5 empty] | 0 | 9.035 | 1 | 3.8134 | 3.5496 | 4.8309 | 4.6154 | -1.0658 | -27.9478
| 7:45 | 0 | 13.633 | 0 | 7 | 0 | 48.076 | 48.398 | 38.507 | 39.188 | 42.738 | 22.854 | 9.482 | 1 | 0 | 61.015 | 57.135 | 49.82 | 17.806 | 0 | 0 | 50.142 | 33.572 | [5 empty] | 0 | 8.888 | 2 | 3.8352 | 3.5704 | 4.8318 | 4.6154 | -1.045 | -27.2474
| 7:46 | 1 | 13.65 | 0 | 6 | 0 | 48.459 | 48.69 | 38.71 | 39.416 | 43.224 | 22.797 | 9.474 | 1 | 0 | 60.985 | 57.062 | 49.789 | 17.723 | 0 | 0 | 50.111 | 33.517 | [5 empty] | 13.65 | 9.043 | 3 | 3.8376 | 3.5726 | 4.8319 | 4.6154 | -1.0428 | -27.1731
| 7:47 | 0 | 13.65 | 1 | 6 | 0 | 48.711 | 48.963 | 38.947 | 39.629 | 43.812 | 22.797 | 9.5 | 2 | 0 | 60.962 | 57.039 | 49.745 | 17.723 | 0 | 0 | 50.088 | 33.493 | [5 empty] | 0 | 9.082 | 4 | 3.83 | 3.5654 | 4.8316 | 4.6154 | -1.05 | -27.4147
| 7:48 | 0 | 13.575 | 0 | 7 | 0 | 48.849 | 49.262 | 39.157 | 39.908 | 44.374 | 22.773 | 9.376 | 1 | 0 | 60.985 | 57.039 | 49.789 | 17.723 | 0 | 0 | 50.065 | 33.517 | [5 empty] | 0 | 8.941 | 5 | 3.8661 | 3.5997 | 4.833 | 4.6154 | -1.0157 | -26.2709
| 7:49 | 0 | 13.575 | 0 | 6 | 0 | 49.218 | 49.514 | 39.392 | 40.169 | 44.79 | 22.773 | 9.427 | 1 | 0 | 60.962 | 57.062 | 49.813 | 17.723 | 0 | 0 | 50.065 | 33.541 | [5 empty] | 0 | 9.049 | 6 | 3.8513 | 3.5856 | 4.8324 | 4.6154 | -1.0298 | -26.7388
| 7:50 | 1 | 13.6 | 0 | 7 | 0 | 49.423 | 49.813 | 39.557 | 40.404 | 45.203 | 22.822 | 9.474 | 2 | 0 | 60.985 | 57.039 | 49.813 | 17.723 | 0 | 0 | 50.065 | 33.517 | [5 empty] | 13.6 | 9.019 | 7 | 3.8376 | 3.5726 | 4.8319 | 4.6154 | -1.0428 | -27.1731
| 7:51 | 0 | 13.6 | 0 | 6 | 0 | 49.766 | 50.156 | 39.815 | 40.662 | 45.593 | 22.868 | 9.5 | 1 | 0 | 60.962 | 57.039 | 49.836 | 17.723 | 0 | 0 | 50.065 | 33.541 | [5 empty] | 0 | 9.104 | 8 | 3.83 | 3.5654 | 4.8316 | 4.6154 | -1.05 | -27.4147
| 7:52 | 0 | 13.6 | 0 | 6 | 0 | 49.95 | 50.317 | 40.145 | 40.872 | 46.053 | 22.797 | 9.55 | 1 | 0 | 60.985 | 57.028 | 49.778 | 17.735 | 0 | 0 | 50.053 | 33.481 | [5 empty] | 0 | 9.078 | 9 | 3.8154 | 3.5516 | 4.831 | 4.6154 | -1.0638 | -27.8821
| 7:53 | 1 | 13.66 | 0 | 7 | 0 | 50.282 | 50.511 | 40.365 | 41.119 | 46.405 | 22.878 | 9.708 | 2 | 0 | 60.994 | 57.026 | 49.869 | 17.783 | 0 | 0 | 50.074 | 33.527 | [5 empty] | 13.66 | 9.163 | 10 | 3.7694 | 3.5078 | 4.8291 | 4.6154 | -1.1076 | -29.3827
| 7:54 | 0 | 13.66 | 0 | 6 | 0 | 50.42 | 50.924 | 40.53 | 41.377 | 46.657 | 22.903 | 9.484 | 1 | 0 | 61.017 | 57.049 | 49.892 | 17.758 | 0 | 0 | 50.053 | 33.503 | [5 empty] | 0 | 9.043 | 11 | 3.8347 | 3.5698 | 4.8318 | 4.6154 | -1.0456 | -27.2659
| 7:55 | 0 | 13.628 | 0 | 6 | 1 | 50.571 | 50.94 | 40.734 | 41.556 | 46.972 | 22.824 | 9.578 | 1 | 0 | 60.987 | 56.953 | 49.838 | 17.751 | 0 | 0 | 50.044 | 33.45 | [5 empty] | 0 | 9.015 | 12 | 3.8073 | 3.5438 | 4.8307 | 4.6154 | -1.0716 | -28.1454
| 7:56 | 0 | 13.635 | 0 | 7 | 0 | 47.873 | 51.222 | 40.93 | 41.777 | 42.011 | 22.878 | 9.56 | 1 | 0 | 61.017 | 57.049 | 49.892 | 17.783 | 0 | 0 | 50.053 | 33.457 | [5 empty] | 0 | 6.096 | 0 | 3.8125 | 3.5488 | 4.8309 | 4.6154 | -1.0666 | -27.976
| 7:57 | 0 | 13.602 | 1 | 6 | 0 | 43.461 | 45.138 | 41.064 | 41.934 | 37.256 | 22.92 | 9.527 | 1 | 0 | 60.987 | 57.042 | 49.885 | 17.776 | 0 | 0 | 50.023 | 33.45 | [5 empty] | 0 | 1.527 | 1 | 3.8221 | 3.5579 | 2.9432 | 2.7273 | 0.83065 | 21.7327
| 7:58 | 0 | 13.66 | 0 | 6 | 0 | 42.528 | 43.209 | 41.284 | 42.107 | 36.56 | 22.878 | 9.484 | 0 | 0 | 60.994 | 57.005 | 50.006 | 17.783 | 0 | 0 | 50.03 | 33.457 | [5 empty] | 0 | 0.421 | 2 | 3.8347 | 3.5698 | 2.9437 | 2.7273 | 0.84256 | 21.9721
| 7:59 | 0 | 13.653 | 0 | 7 | 0 | 42.193 | 42.709 | 40.664 | 41.91 | 36.763 | 22.871 | 9.477 | 0 | 0 | 60.965 | 56.996 | 49.953 | 17.776 | 0 | 0 | 50.053 | 33.503 | [5 empty] | 0 | 0.283 | 3 | 3.8367 | 3.5718 | 2.9437 | 2.7273 | 0.84449 | 22.011
| 8:00 | 0 | 13.66 | 0 | 6 | 0 | 41.47 | 42.341 | 39.638 | 40.93 | 34.538 | 22.927 | 9.585 | 0 | 0 | 60.994 | 57.026 | 50.006 | 17.808 | 0 | 0 | 50.03 | 33.574 | [5 empty] | 0 | 0.54 | 4 | 3.8052 | 3.5419 | 2.9425 | 2.7273 | 0.8146 | 21.4073
| 8:01 | 0 | 13.66 | 0 | 7 | 0 | 40.461 | 41.284 | 38.863 | 39.99 | 34.914 | 22.927 | 9.683 | 0 | 0 | 60.994 | 56.982 | 49.96 | 17.783 | 0 | 0 | 50.006 | 33.55 | [5 empty] | 0 | 0.471 | 5 | 3.7767 | 3.5147 | 2.9413 | 2.7273 | 0.78747 | 20.8508
| 8:02 | 0 | 13.635 | 0 | 6 | 0 | 39.59 | 40.296 | 38.227 | 39.332 | 33.34 | 22.976 | 9.535 | 0 | 0 | 60.951 | 57.026 | 49.96 | 17.808 | 0 | 0 | 50.053 | 33.527 | [5 empty] | 0 | 0.258 | 6 | 3.8198 | 3.5557 | 2.9431 | 2.7273 | 0.82844 | 21.688
| 8:03 | 0 | 13.635 | 0 | 6 | 0 | 38.98 | 39.566 | 37.758 | 38.815 | 32.203 | 22.976 | 9.683 | 0 | 0 | 60.928 | 56.96 | 49.892 | 17.758 | 0 | 0 | 50.03 | 33.55 | [5 empty] | 0 | 0.165 | 7 | 3.7767 | 3.5147 | 2.9413 | 2.7273 | 0.78747 | 20.8508
| 8:04 | 0 | 13.66 | 0 | 7 | 0 | 38.464 | 39.026 | 37.193 | 38.275 | 30.227 | 22.927 | 9.658 | 1 | 0 | 60.951 | 56.96 | 49.869 | 17.758 | 0 | 0 | 50.053 | 33.385 | [5 empty] | 0 | 0.189 | 8 | 3.784 | 3.5217 | 2.9416 | 2.7273 | 0.79439 | 20.9935
| 8:05 | 0 | 13.602 | 0 | 6 | 0 | 37.82 | 38.433 | 36.598 | 37.679 | 30.509 | 22.92 | 9.552 | 0 | 0 | 60.898 | 56.93 | 49.768 | 17.776 | 0 | 0 | 49.999 | 33.309 | [5 empty] | 0 | 0.141 | 9 | 3.8149 | 3.551 | 2.9429 | 2.7273 | 0.82373 | 21.5928
| 8:06 | 0 | 13.61 | 0 | 7 | 0 | 40.389 | 37.875 | 36.136 | 37.17 | 37.241 | 22.903 | 9.56 | 0 | 0 | 60.862 | 56.937 | 49.822 | 17.758 | 0 | 0 | 49.983 | 33.316 | [5 empty] | 0 | 3.219 | 10 | 3.8125 | 3.5488 | 2.9428 | 2.7273 | 0.82152 | 21.5479
| 8:07 | 1 | 13.602 | 0 | 6 | 0 | 45.413 | 44.54 | 35.61 | 36.646 | 37.892 | 22.846 | 9.527 | 0 | 0 | 60.853 | 56.884 | 49.701 | 17.751 | 0 | 0 | 49.906 | 33.261 | [5 empty] | 13.602 | 8.767 | 11 | 3.8221 | 3.5579 | 2.9432 | 2.7273 | 0.83065 | 21.7327
| 8:08 | 0 | 13.602 | 1 | 6 | 0 | 46.351 | 46.489 | 35.282 | 36.174 | 38.009 | 22.775 | 9.578 | 0 | 0 | 60.832 | 56.841 | 49.631 | 17.725 | 0 | 0 | 49.838 | 33.309 | [5 empty] | 0 | 10.177 | 12 | 3.8073 | 3.5438 | 2.9426 | 2.7273 | 0.81654 | 21.4467
| 8:09 | 0 | 13.628 | 0 | 7 | 0 | 46.606 | 46.926 | 35.447 | 36.033 | 38.172 | 22.8 | 9.552 | 2 | 0 | 60.809 | 56.841 | 49.61 | 17.7 | 0 | 0 | 49.768 | 33.33 | [5 empty] | 0 | 10.573 | 13 | 3.8149 | 3.551 | 2.9429 | 2.7273 | 0.82373 | 21.5928
| 8:10 | 1 | 13.653 | 0 | 6 | 0 | 46.902 | 47.154 | 36.057 | 36.528 | 38.901 | 22.751 | 9.6 | 1 | 0 | 60.809 | 56.818 | 49.54 | 17.751 | 0 | 0 | 49.747 | 33.309 | [5 empty] | 13.653 | 10.374 | 14 | 3.8009 | 3.5377 | 2.9423 | 2.7273 | 0.81045 | 21.3226
| 8:11 | 0 | 13.685 | 0 | 6 | 0 | 47.026 | 47.299 | 36.863 | 37.359 | 39.803 | 22.807 | 9.633 | 2 | 0 | 60.816 | 56.825 | 49.547 | 17.708 | 0 | 0 | 49.661 | 33.34 | [5 empty] | 0 | 9.667 | 15 | 3.7913 | 3.5286 | 2.9419 | 2.7273 | 0.80131 | 21.1357
| 8:12 | 0 | 13.628 | 0 | 7 | 0 | 47.248 | 47.567 | 37.421 | 37.985 | 40.571 | 22.8 | 9.6 | 1 | 0 | 60.787 | 56.861 | 49.495 | 17.751 | 0 | 0 | 49.654 | 33.33 | [5 empty] | 0 | 9.263 | 16 | 3.8009 | 3.5377 | 2.9423 | 2.7273 | 0.81045 | 21.3226
| 8:13 | 0 | 13.66 | 0 | 6 | 0 | 47.46 | 47.782 | 37.968 | 38.485 | 41.26 | 22.832 | 9.462 | 2 | 0 | 60.793 | 56.825 | 49.526 | 17.733 | 0 | 0 | 49.617 | 33.361 | [5 empty] | 0 | 8.975 | 17 | 3.8411 | 3.5759 | 2.9439 | 2.7273 | 0.84865 | 22.094
| 8:14 | 1 | 13.628 | 0 | 7 | 0 | 47.752 | 48.027 | 38.196 | 38.808 | 41.91 | 22.846 | 9.429 | 1 | 0 | 60.764 | 56.795 | 49.516 | 17.725 | 0 | 0 | 49.586 | 33.33 | [5 empty] | 13.628 | 8.944 | 18 | 3.8507 | 3.5851 | 2.9443 | 2.7273 | 0.85778 | 22.2761
| 8:15 | 0 | 13.628 | 0 | 6 | 0 | 48.051 | 48.417 | 38.454 | 39.042 | 42.451 | 22.846 | 9.552 | 1 | 0 | 60.764 | 56.795 | 49.54 | 17.725 | 0 | 0 | 49.54 | 33.33 | [5 empty] | 0 | 9.009 | 19 | 3.8149 | 3.551 | 2.9429 | 2.7273 | 0.82373 | 21.5928
| 8:16 | 0 | 13.628 | 0 | 6 | 0 | 48.165 | 48.531 | 38.691 | 39.349 | 43.202 | 22.895 | 9.477 | 2 | 0 | 60.787 | 56.795 | 49.54 | 17.725 | 0 | 0 | 49.516 | 33.354 | [5 empty] | 0 | 8.816 | 20 | 3.8367 | 3.5718 | 2.9437 | 2.7273 | 0.84449 | 22.011
| 8:17 | 1 | 13.653 | 1 | 7 | 1 | 48.485 | 48.76 | 38.973 | 39.607 | 43.743 | 22.895 | 9.329 | 1 | 0 | 60.787 | 56.795 | 49.586 | 17.725 | 0 | 0 | 49.516 | 33.285 | [5 empty] | 13.653 | 8.878 | 21 | 3.8798 | 3.6127 | 2.9455 | 2.7273 | 0.88546 | 22.8223
| 8:18 | 0 | 13.628 | 0 | 6 | 0 | 48.874 | 49.22 | 39.16 | 39.865 | 44.259 | 22.944 | 9.578 | 1 | 0 | 60.741 | 56.818 | 49.563 | 17.7 | 0 | 0 | 49.472 | 33.285 | [5 empty] | 0 | 9.009 | 0 | 3.8073 | 3.5438 | 2.9426 | 2.7273 | 0.81654 | 21.4467
| 8:19 | 0 | 13.685 | 0 | 6 | 0 | 49.18 | 49.526 | 39.38 | 40.155 | 44.893 | 22.952 | 9.56 | 2 | 0 | 60.793 | 56.802 | 49.593 | 17.783 | 0 | 0 | 49.479 | 33.316 | [5 empty] | 0 | 9.025 | 1 | 3.8125 | 3.5488 | 2.8242 | 2.6087 | 0.9401 | 24.6581
| 8:20 | 0 | 13.678 | 0 | 7 | 0 | 49.311 | 49.747 | 39.583 | 40.334 | 45.296 | 22.969 | 9.527 | 1 | 0 | 60.741 | 56.795 | 49.563 | 17.725 | 0 | 0 | 49.425 | 33.309 | [5 empty] | 0 | 8.977 | 2 | 3.8221 | 3.5579 | 2.8246 | 2.6087 | 0.94923 | 24.8351
| 8:21 | 1 | 13.66 | 0 | 6 | 0 | 49.661 | 50.03 | 39.803 | 40.648 | 45.74 | 23.047 | 9.51 | 1 | 0 | 60.771 | 56.825 | 49.617 | 17.783 | 0 | 0 | 49.479 | 33.34 | [5 empty] | 13.66 | 9.013 | 3 | 3.8271 | 3.5626 | 2.8248 | 2.6087 | 0.95394 | 24.9259
| 8:22 | 0 | 13.628 | 0 | 6 | 0 | 49.815 | 50.181 | 40.006 | 40.853 | 45.941 | 23.04 | 9.502 | 2 | 0 | 60.718 | 56.795 | 49.61 | 17.751 | 0 | 0 | 49.425 | 33.354 | [5 empty] | 0 | 8.962 | 4 | 3.8294 | 3.5648 | 2.8249 | 2.6087 | 0.95615 | 24.9686
| 8:23 | 0 | 13.635 | 0 | 7 | 0 | 50.006 | 50.487 | 40.248 | 41.071 | 46.291 | 23.072 | 9.51 | 1 | 0 | 60.748 | 56.802 | 49.64 | 17.783 | 0 | 0 | 49.456 | 33.385 | [5 empty] | 0 | 8.935 | 5 | 3.8271 | 3.5626 | 2.8248 | 2.6087 | 0.95394 | 24.9259
| 8:24 | 0 | 13.66 | 0 | 6 | 0 | 50.396 | 50.716 | 40.461 | 41.305 | 46.704 | 23.047 | 9.585 | 1 | 0 | 60.793 | 56.825 | 49.661 | 17.783 | 0 | 0 | 49.409 | 33.433 | [5 empty] | 0 | 9.091 | 6 | 3.8052 | 3.5419 | 2.8239 | 2.6087 | 0.93318 | 24.5234
| 8:25 | 1 | 13.628 | 0 | 7 | 0 | 50.55 | 50.893 | 40.688 | 41.463 | 46.858 | 23.04 | 9.6 | 2 | 0 | 60.787 | 56.772 | 49.677 | 17.725 | 0 | 0 | 49.379 | 33.378 | [5 empty] | 13.628 | 9.087 | 7 | 3.8009 | 3.5377 | 2.8237 | 2.6087 | 0.92902 | 24.4423
| 8:26 | 0 | 13.685 | 0 | 6 | 0 | 50.716 | 51.108 | 40.86 | 41.729 | 47.07 | 23.023 | 9.585 | 1 | 0 | 60.793 | 56.779 | 49.684 | 17.758 | 0 | 0 | 49.388 | 33.385 | [5 empty] | 0 | 8.987 | 8 | 3.8052 | 3.5419 | 2.8239 | 2.6087 | 0.93318 | 24.5234
| 8:27 | 0 | 13.66 | 1 | 6 | 0 | 50.809 | 51.222 | 41.119 | 41.918 | 47.369 | 23.121 | 9.56 | 1 | 0 | 60.793 | 56.779 | 49.684 | 17.758 | 0 | 0 | 49.388 | 33.316 | [5 empty] | 0 | 8.891 | 9 | 3.8125 | 3.5488 | 2.8242 | 2.6087 | 0.9401 | 24.6581
| 8:28 | 0 | 13.628 | 0 | 7 | 0 | 44.862 | 47.957 | 41.205 | 42.052 | 40.97 | 23.089 | 9.726 | 1 | 0 | 60.741 | 56.772 | 49.654 | 17.751 | 0 | 0 | 49.358 | 33.309 | [5 empty] | 0 | 2.81 | 10 | 3.7642 | 3.5028 | 2.8222 | 2.6087 | 0.89415 | 23.7541
| 8:29 | 0 | 13.66 | 0 | 6 | 0 | 42.975 | 43.939 | 41.377 | 42.269 | 38.956 | 23.146 | 9.56 | 0 | 0 | 60.771 | 56.779 | 49.778 | 17.758 | 0 | 0 | 49.365 | 33.361 | [5 empty] | 0 | 0.706 | 11 | 3.8125 | 3.5488 | 2.8242 | 2.6087 | 0.9401 | 24.6581
| 8:30 | 0 | 13.66 | 0 | 6 | 0 | 42.482 | 43.092 | 41.212 | 42.269 | 36.653 | 23.146 | 9.633 | 0 | 0 | 60.748 | 56.779 | 49.708 | 17.783 | 0 | 0 | 49.365 | 33.34 | [5 empty] | 0 | 0.213 | 12 | 3.7913 | 3.5286 | 2.8233 | 2.6087 | 0.91989 | 24.2634
| 8:31 | 0 | 13.685 | 0 | 7 | 0 | 42.083 | 42.81 | 40.272 | 41.518 | 36.088 | 23.168 | 9.633 | 0 | 0 | 60.748 | 56.779 | 49.708 | 17.783 | 0 | 0 | 49.365 | 33.34 | [5 empty] | 0 | 0.565 | 13 | 3.7913 | 3.5286 | 2.8233 | 2.6087 | 0.91989 | 24.2634
| 8:32 | 0 | 13.685 | 0 | 6 | 0 | 41.047 | 41.942 | 39.356 | 40.602 | 33.857 | 23.168 | 9.585 | 0 | 0 | 60.748 | 56.736 | 49.789 | 17.771 | 0 | 0 | 49.33 | 33.35 | [5 empty] | 0 | 0.445 | 14 | 3.8052 | 3.5419 | 2.8239 | 2.6087 | 0.93318 | 24.5234
| 8:33 | 0 | 13.698 | 0 | 7 | 0 | 40.119 | 40.942 | 38.734 | 39.791 | 33.68 | 23.18 | 9.721 | 1 | 0 | 60.759 | 56.747 | 49.719 | 17.844 | 0 | 0 | 49.353 | 33.35 | [5 empty] | 0 | 0.328 | 15 | 3.7656 | 3.5042 | 2.8223 | 2.6087 | 0.89553 | 23.7816
| 8:34 | 0 | 13.698 | 0 | 6 | 0 | 39.413 | 40.073 | 38.169 | 39.275 | 31.058 | 23.155 | 9.572 | 0 | 0 | 60.759 | 56.725 | 49.719 | 17.796 | 0 | 0 | 49.33 | 33.304 | [5 empty] | 0 | 0.138 | 16 | 3.809 | 3.5455 | 2.824 | 2.6087 | 0.93677 | 24.5935
| 8:35 | 0 | 13.723 | 0 | 6 | 0 | 38.875 | 39.509 | 37.653 | 38.662 | 32.166 | 23.155 | 9.474 | 0 | 0 | 60.736 | 56.725 | 49.652 | 17.771 | 0 | 0 | 49.33 | 33.256 | [5 empty] | 0 | 0.213 | 17 | 3.8376 | 3.5726 | 2.8252 | 2.6087 | 0.9639 | 25.1175
| 8:36 | 0 | 13.723 | 0 | 7 | 0 | 38.287 | 38.875 | 37.088 | 38.074 | 31.492 | 23.133 | 9.721 | 0 | 0 | 60.716 | 56.725 | 49.605 | 17.821 | 0 | 0 | 49.353 | 33.304 | [5 empty] | 0 | 0.213 | 18 | 3.7656 | 3.5042 | 2.8223 | 2.6087 | 0.89553 | 23.7816
| 8:37 | 0 | 13.673 | 0 | 6 | 0 | 37.674 | 38.215 | 36.476 | 37.512 | 30.867 | 23.109 | 9.794 | 0 | 0 | 60.693 | 56.679 | 49.605 | 17.796 | 0 | 0 | 49.283 | 33.35 | [5 empty] | 0 | 0.162 | 19 | 3.7444 | 3.484 | 2.8214 | 2.6087 | 0.87533 | 23.377
| 8:38 | 1 | 13.698 | 1 | 7 | 0 | 44.02 | 41.53 | 36.031 | 36.971 | 38.122 | 23.06 | 9.721 | 0 | 0 | 60.625 | 56.679 | 49.514 | 17.796 | 0 | 0 | 49.306 | 33.373 | [5 empty] | 13.698 | 7.049 | 20 | 3.7656 | 3.5042 | 2.8223 | 2.6087 | 0.89553 | 23.7816
| 8:39 | 0 | 13.723 | 0 | 6 | 0 | 46.097 | 45.959 | 35.631 | 36.548 | 38.122 | 23.084 | 9.671 | 0 | 0 | 60.647 | 56.679 | 49.421 | 17.771 | 0 | 0 | 49.283 | 33.35 | [5 empty] | 0 | 9.549 | 21 | 3.7802 | 3.5181 | 2.8229 | 2.6087 | 0.90937 | 24.0561
| 8:40 | 0 | 13.698 | 0 | 7 | 1 | 46.578 | 46.783 | 35.443 | 36.124 | 38.287 | 22.989 | 9.721 | 1 | 0 | 60.625 | 56.633 | 49.4 | 17.771 | 0 | 0 | 49.262 | 33.328 | [5 empty] | 0 | 10.454 | 22 | 3.7656 | 3.5042 | 2.8223 | 2.6087 | 0.89553 | 23.7816
| 8:41 | 1 | 13.723 | 0 | 6 | 0 | 46.783 | 47.082 | 35.911 | 36.359 | 38.803 | 22.989 | 9.623 | 2 | 0 | 60.604 | 56.613 | 49.33 | 17.821 | 0 | 0 | 49.262 | 33.373 | [5 empty] | 13.723 | 10.424 | 0 | 3.7942 | 3.5314 | 2.8234 | 2.6087 | 0.92266 | 24.3177
| 8:42 | 0 | 13.723 | 0 | 6 | 0 | 46.944 | 47.22 | 36.641 | 37.04 | 39.626 | 22.989 | 9.671 | 1 | 0 | 60.581 | 56.613 | 49.283 | 17.796 | 0 | 0 | 49.262 | 33.397 | [5 empty] | 0 | 9.904 | 1 | 3.7802 | 3.5181 | 4.8296 | 4.6154 | -1.0973 | -29.028
| 8:43 | 0 | 13.698 | 0 | 7 | 0 | 47.243 | 47.472 | 37.323 | 37.839 | 40.449 | 22.989 | 9.746 | 2 | 0 | 60.581 | 56.613 | 49.283 | 17.771 | 0 | 0 | 49.239 | 33.35 | [5 empty] | 0 | 9.404 | 2 | 3.7584 | 3.4973 | 4.8287 | 4.6154 | -1.1181 | -29.749
| 8:44 | 0 | 13.698 | 0 | 6 | 0 | 47.448 | 47.77 | 37.794 | 38.38 | 41.083 | 22.94 | 9.623 | 1 | 0 | 60.581 | 56.613 | 49.239 | 17.796 | 0 | 0 | 49.239 | 33.373 | [5 empty] | 0 | 9.068 | 3 | 3.7942 | 3.5314 | 4.8301 | 4.6154 | -1.084 | -28.5709
| 8:45 | 1 | 13.723 | 0 | 6 | 0 | 47.679 | 47.908 | 38.122 | 38.755 | 41.882 | 22.94 | 9.696 | 1 | 0 | 60.581 | 56.613 | 49.239 | 17.771 | 0 | 0 | 49.215 | 33.328 | [5 empty] | 13.723 | 8.924 | 4 | 3.7729 | 3.5111 | 4.8293 | 4.6154 | -1.1042 | -29.2674
| 8:46 | 0 | 13.698 | 0 | 7 | 0 | 48.184 | 48.366 | 38.404 | 39.038 | 42.494 | 22.89 | 9.746 | 2 | 0 | 60.581 | 56.59 | 49.306 | 17.796 | 0 | 0 | 49.215 | 33.373 | [5 empty] | 0 | 9.146 | 5 | 3.7584 | 3.4973 | 4.8287 | 4.6154 | -1.1181 | -29.749
| 8:47 | 0 | 13.698 | 1 | 6 | 0 | 48.389 | 48.779 | 38.569 | 39.32 | 43.056 | 22.94 | 9.769 | 1 | 0 | 60.558 | 56.567 | 49.283 | 17.821 | 0 | 0 | 49.215 | 33.421 | [5 empty] | 0 | 9.069 | 6 | 3.7517 | 3.4909 | 4.8284 | 4.6154 | -1.1244 | -29.9718
| 8:48 | 0 | 13.698 | 0 | 7 | 0 | 48.664 | 48.872 | 38.897 | 39.578 | 43.575 | 22.915 | 9.623 | 2 | 0 | 60.581 | 56.567 | 49.306 | 17.771 | 0 | 0 | 49.192 | 33.421 | [5 empty] | 0 | 9.086 | 7 | 3.7942 | 3.5314 | 4.8301 | 4.6154 | -1.084 | -28.5709
| 8:49 | 1 | 13.698 | 0 | 6 | 0 | 48.779 | 49.215 | 39.109 | 39.861 | 44.161 | 22.94 | 9.645 | 1 | 0 | 60.536 | 56.567 | 49.283 | 17.821 | 0 | 0 | 49.192 | 33.397 | [5 empty] | 13.698 | 8.918 | 8 | 3.7878 | 3.5253 | 4.8299 | 4.6154 | -1.0901 | -28.78
| 8:50 | 0 | 13.698 | 0 | 6 | 0 | 49.101 | 49.353 | 39.344 | 40.119 | 44.72 | 22.915 | 9.696 | 1 | 0 | 60.558 | 56.567 | 49.353 | 17.771 | 0 | 0 | 49.169 | 33.373 | [5 empty] | 0 | 8.982 | 9 | 3.7729 | 3.5111 | 4.8293 | 4.6154 | -1.1042 | -29.2674
| 8:51 | 0 | 13.753 | 0 | 7 | 0 | 49.449 | 49.817 | 39.631 | 40.36 | 45.208 | 22.898 | 9.824 | 1 | 0 | 60.609 | 56.572 | 49.381 | 17.801 | 0 | 0 | 49.197 | 33.426 | [5 empty] | 0 | 9.089 | 10 | 3.7357 | 3.4757 | 4.8278 | 4.6154 | -1.1397 | -30.5079
| 8:52 | 1 | 13.673 | 0 | 6 | 0 | 49.491 | 49.948 | 39.861 | 40.59 | 45.408 | 22.94 | 9.769 | 2 | 0 | 60.581 | 56.544 | 49.376 | 17.783 | 0 | 0 | 49.157 | 33.385 | [5 empty] | 13.673 | 8.901 | 11 | 3.7517 | 3.4909 | 4.8284 | 4.6154 | -1.1244 | -29.9718
| 8:53 | 0 | 13.703 | 0 | 6 | 1 | 49.656 | 50.067 | 40.124 | 40.805 | 45.871 | 22.922 | 9.605 | 1 | 0 | 60.494 | 56.526 | 49.334 | 17.728 | 0 | 0 | 49.105 | 33.263 | [5 empty] | 0 | 8.851 | 12 | 3.7994 | 3.5363 | 4.8303 | 4.6154 | -1.079 | -28.4003
| 8:54 | 0 | 13.713 | 0 | 7 | 0 | 50.03 | 50.258 | 40.296 | 41.002 | 46.314 | 22.881 | 9.613 | 2 | 0 | 60.547 | 56.533 | 49.388 | 17.761 | 0 | 0 | 49.136 | 33.271 | [5 empty] | 0 | 9.028 | 0 | 3.7971 | 3.5341 | 4.8303 | 4.6154 | -1.0813 | -28.4761
| 8:55 | 0 | 13.703 | 0 | 6 | 0 | 50.251 | 50.641 | 40.502 | 41.229 | 46.72 | 22.849 | 9.605 | 1 | 0 | 60.517 | 56.48 | 49.358 | 17.728 | 0 | 0 | 49.059 | 33.216 | [5 empty] | 0 | 9.022 | 1 | 3.7994 | 3.5363 | 2.9422 | 2.7273 | 0.80906 | 21.2944
| 8:56 | 1 | 13.713 | 0 | 6 | 0 | 50.534 | 50.9 | 40.695 | 41.401 | 46.888 | 22.93 | 9.613 | 1 | 0 | 60.524 | 56.533 | 49.341 | 17.761 | 0 | 0 | 49.112 | 33.247 | [5 empty] | 13.713 | 9.133 | 2 | 3.7971 | 3.5341 | 2.9421 | 2.7273 | 0.80685 | 21.2491
| 8:57 | 0 | 13.736 | 1 | 7 | 0 | 50.625 | 51.038 | 40.815 | 41.614 | 47.117 | 23.001 | 9.686 | 1 | 0 | 60.547 | 56.556 | 49.388 | 17.811 | 0 | 0 | 49.112 | 33.295 | [5 empty] | 0 | 9.011 | 3 | 3.7758 | 3.5139 | 2.9413 | 2.7273 | 0.78664 | 20.8336
| 8:58 | 0 | 13.703 | 0 | 6 | 0 | 50.756 | 51.192 | 41.042 | 41.793 | 47.5 | 22.947 | 9.703 | 2 | 0 | 60.517 | 56.46 | 49.381 | 17.728 | 0 | 0 | 49.059 | 33.216 | [5 empty] | 0 | 8.963 | 4 | 3.7709 | 3.5092 | 2.9411 | 2.7273 | 0.78194 | 20.7362
| 8:59 | 0 | 13.713 | 0 | 6 | 0 | 45.628 | 49.57 | 41.26 | 41.989 | 40.32 | 22.954 | 9.66 | 0 | 0 | 60.547 | 56.49 | 49.435 | 17.735 | 0 | 0 | 49.089 | 33.223 | [5 empty] | 0 | 3.639 | 5 | 3.7834 | 3.5211 | 2.9416 | 2.7273 | 0.79384 | 20.9821
| 9:00 | 0 | 13.703 | 0 | 7 | 0 | 43.109 | 44.214 | 41.346 | 42.145 | 36.225 | 22.993 | 9.653 | 1 | 0 | 60.517 | 56.48 | 49.404 | 17.728 | 0 | 0 | 49.082 | 33.216 | [5 empty] | 0 | 0.964 | 6 | 3.7854 | 3.523 | 2.9417 | 2.7273 | 0.79578 | 21.022
| 9:01 | 0 | 13.68 | 0 | 6 | 0 | 42.523 | 43.109 | 41.324 | 42.217 | 36.505 | 22.947 | 9.751 | 0 | 0 | 60.494 | 56.46 | 49.425 | 17.703 | 0 | 0 | 49.059 | 33.239 | [5 empty] | 0 | 0.306 | 7 | 3.7569 | 3.4959 | 2.9405 | 2.7273 | 0.76865 | 20.4597
| 9:02 | 0 | 13.68 | 0 | 6 | 0 | 42.169 | 42.781 | 40.384 | 41.676 | 37.351 | 22.969 | 9.678 | 0 | 0 | 60.517 | 56.46 | 49.449 | 17.728 | 0 | 0 | 49.059 | 33.239 | [5 empty] | 0 | 0.493 | 8 | 3.7782 | 3.5161 | 2.9414 | 2.7273 | 0.78886 | 20.8794
| 9:03 | 0 | 13.68 | 0 | 7 | 0 | 41.135 | 42.123 | 39.42 | 40.664 | 35.519 | 22.993 | 9.605 | 0 | 0 | 60.494 | 56.437 | 49.472 | 17.728 | 0 | 0 | 49.059 | 33.239 | [5 empty] | 0 | 0.471 | 9 | 3.7994 | 3.5363 | 2.9422 | 2.7273 | 0.80906 | 21.2944
| 9:04 | 0 | 13.655 | 0 | 6 | 0 | 40.195 | 41.018 | 38.667 | 39.796 | 34.156 | 22.969 | 9.678 | 0 | 0 | 60.494 | 56.414 | 49.404 | 17.753 | 0 | 0 | 49.059 | 33.239 | [5 empty] | 0 | 0.399 | 10 | 3.7782 | 3.5161 | 2.9414 | 2.7273 | 0.78886 | 20.8794
| 9:05 | 0 | 13.663 | 0 | 6 | 0 | 39.452 | 40.133 | 38.181 | 39.239 | 32.517 | 22.979 | 9.809 | 0 | 0 | 60.481 | 56.421 | 49.411 | 17.761 | 0 | 0 | 49.066 | 33.271 | [5 empty] | 0 | 0.213 | 11 | 3.74 | 3.4799 | 2.9398 | 2.7273 | 0.7526 | 20.1228
| 9:06 | 0 | 13.655 | 0 | 7 | 0 | 38.856 | 39.444 | 37.61 | 38.667 | 30.872 | 22.898 | 9.58 | 0 | 0 | 60.451 | 56.391 | 49.358 | 17.728 | 0 | 0 | 49.035 | 33.239 | [5 empty] | 0 | 0.189 | 12 | 3.8067 | 3.5433 | 2.9425 | 2.7273 | 0.81598 | 21.4354
| 9:07 | 0 | 13.655 | 0 | 6 | 0 | 38.315 | 38.904 | 37.045 | 38.126 | 29.739 | 22.873 | 9.653 | 0 | 0 | 60.428 | 56.369 | 49.311 | 17.728 | 0 | 0 | 49.012 | 33.192 | [5 empty] | 0 | 0.189 | 13 | 3.7854 | 3.523 | 2.9417 | 2.7273 | 0.79578 | 21.022
| 9:08 | 0 | 13.655 | 1 | 6 | 0 | 37.703 | 38.291 | 36.6 | 37.54 | 29.499 | 22.898 | 9.628 | 0 | 0 | 60.383 | 56.369 | 49.267 | 17.728 | 0 | 0 | 48.991 | 33.168 | [5 empty] | 0 | 0.163 | 14 | 3.7927 | 3.53 | 2.942 | 2.7273 | 0.8027 | 21.1641
| 9:09 | 0 | 13.68 | 0 | 7 | 0 | 43.181 | 39.349 | 36.06 | 36.976 | 37.868 | 22.898 | 9.678 | 0 | 0 | 60.383 | 56.369 | 49.197 | 17.728 | 0 | 0 | 48.991 | 33.122 | [5 empty] | 0 | 6.205 | 15 | 3.7782 | 3.5161 | 2.9414 | 2.7273 | 0.78886 | 20.8794
| 9:10 | 1 | 13.713 | 0 | 6 | 0 | 45.88 | 45.534 | 35.715 | 36.584 | 38.136 | 22.834 | 9.686 | 0 | 0 | 60.367 | 56.378 | 49.136 | 17.761 | 0 | 0 | 49.021 | 33.129 | [5 empty] | 13.713 | 9.296 | 16 | 3.7758 | 3.5139 | 2.9413 | 2.7273 | 0.78664 | 20.8336
| 9:11 | 0 | 13.68 | 0 | 7 | 0 | 46.491 | 46.652 | 35.402 | 36.129 | 38.198 | 22.849 | 9.751 | 2 | 0 | 60.337 | 56.348 | 49.082 | 17.728 | 0 | 0 | 48.991 | 33.122 | [5 empty] | 0 | 10.362 | 17 | 3.7569 | 3.4959 | 2.9405 | 2.7273 | 0.76865 | 20.4597
| 9:12 | 0 | 13.713 | 0 | 6 | 0 | 46.545 | 46.935 | 35.832 | 36.208 | 38.629 | 22.81 | 9.66 | 1 | 0 | 60.346 | 56.332 | 49.066 | 17.748 | 0 | 0 | 49.007 | 33.163 | [5 empty] | 0 | 10.337 | 18 | 3.7834 | 3.5211 | 2.9416 | 2.7273 | 0.79384 | 20.9821
| 9:13 | 1 | 13.748 | 0 | 6 | 0 | 46.718 | 47.108 | 36.574 | 36.856 | 39.487 | 22.846 | 9.799 | 1 | 0 | 60.335 | 56.343 | 48.986 | 17.725 | 0 | 0 | 49.01 | 33.141 | [5 empty] | 13.748 | 9.862 | 19 | 3.7429 | 3.4826 | 2.9399 | 2.7273 | 0.75536 | 20.1811
| 9:14 | 0 | 13.748 | 0 | 7 | 0 | 47.129 | 47.336 | 37.277 | 37.655 | 40.356 | 22.824 | 9.824 | 2 | 0 | 60.335 | 56.343 | 48.963 | 17.751 | 0 | 0 | 48.963 | 33.165 | [5 empty] | 0 | 9.474 | 20 | 3.7357 | 3.4757 | 2.9396 | 2.7273 | 0.74844 | 20.0352
| 9:15 | 0 | 13.778 | 0 | 6 | 1 | 47.364 | 47.707 | 37.777 | 38.318 | 41.09 | 22.854 | 9.829 | 1 | 0 | 60.339 | 56.348 | 49.014 | 17.781 | 0 | 0 | 48.991 | 33.242 | [5 empty] | 0 | 9.046 | 21 | 3.7342 | 3.4743 | 2.9396 | 2.7273 | 0.74706 | 20.0059
| 9:16 | 1 | 13.748 | 0 | 6 | 0 | 47.635 | 47.84 | 38.076 | 38.665 | 41.743 | 22.846 | 9.824 | 2 | 0 | 60.312 | 56.298 | 48.986 | 17.776 | 0 | 0 | 48.986 | 33.165 | [5 empty] | 13.748 | 8.97 | 0 | 3.7357 | 3.4757 | 2.9396 | 2.7273 | 0.74844 | 20.0352
| 9:17 | 0 | 13.778 | 0 | 7 | 0 | 48.258 | 48.235 | 38.387 | 38.976 | 42.406 | 22.854 | 9.854 | 1 | 0 | 60.339 | 56.348 | 48.991 | 17.806 | 0 | 0 | 48.991 | 33.194 | [5 empty] | 0 | 9.282 | 1 | 3.7269 | 3.4674 | 2.8207 | 2.6087 | 0.85872 | 23.041
| 9:18 | 0 | 13.748 | 1 | 6 | 0 | 48.368 | 48.758 | 38.5 | 39.229 | 42.872 | 22.846 | 9.726 | 2 | 0 | 60.266 | 56.298 | 49.01 | 17.751 | 0 | 0 | 48.942 | 33.213 | [5 empty] | 0 | 9.139 | 2 | 3.7642 | 3.5028 | 2.8222 | 2.6087 | 0.89415 | 23.7541
| 9:19 | 0 | 13.678 | 0 | 6 | 0 | 48.482 | 48.872 | 38.758 | 39.487 | 43.575 | 22.871 | 9.726 | 1 | 0 | 60.312 | 56.275 | 49.033 | 17.801 | 0 | 0 | 48.942 | 33.213 | [5 empty] | 0 | 8.995 | 3 | 3.7642 | 3.5028 | 2.8222 | 2.6087 | 0.89415 | 23.7541
| 9:20 | 1 | 13.728 | 0 | 7 | 0 | 48.781 | 49.056 | 39.136 | 39.77 | 44.094 | 22.871 | 9.776 | 1 | 0 | 60.289 | 56.275 | 49.033 | 17.776 | 0 | 0 | 48.963 | 33.165 | [5 empty] | 13.728 | 9.011 | 4 | 3.7496 | 3.489 | 2.8216 | 2.6087 | 0.88031 | 23.4772
| 9:21 | 0 | 13.733 | 0 | 6 | 0 | 49.061 | 49.404 | 39.375 | 40.081 | 44.613 | 22.854 | 9.731 | 2 | 0 | 60.316 | 56.325 | 49.038 | 17.831 | 0 | 0 | 48.97 | 33.146 | [5 empty] | 0 | 8.98 | 5 | 3.7627 | 3.5015 | 2.8222 | 2.6087 | 0.89276 | 23.7265
| 9:22 | 0 | 13.748 | 0 | 6 | 0 | 49.332 | 49.722 | 39.605 | 40.286 | 45.25 | 22.846 | 9.799 | 1 | 0 | 60.312 | 56.275 | 49.08 | 17.776 | 0 | 0 | 48.942 | 33.072 | [5 empty] | 0 | 9.046 | 6 | 3.7429 | 3.4826 | 2.8214 | 2.6087 | 0.87394 | 23.3491
| 9:23 | 0 | 13.804 | 0 | 7 | 0 | 49.451 | 49.864 | 39.916 | 40.504 | 45.759 | 22.876 | 9.854 | 1 | 0 | 60.339 | 56.282 | 49.084 | 17.756 | 0 | 0 | 48.97 | 33.007 | [5 empty] | 0 | 8.947 | 7 | 3.7269 | 3.4674 | 2.8207 | 2.6087 | 0.85872 | 23.041
| 9:24 | 1 | 13.748 | 0 | 6 | 0 | 49.789 | 50.088 | 40.097 | 40.71 | 46.006 | 22.846 | 9.676 | 2 | 0 | 60.289 | 56.275 | 49.056 | 17.776 | 0 | 0 | 48.919 | 33 | [5 empty] | 13.748 | 9.079 | 8 | 3.7787 | 3.5167 | 2.8228 | 2.6087 | 0.90799 | 24.0288
| 9:25 | 0 | 13.773 | 0 | 6 | 0 | 49.974 | 50.34 | 40.262 | 40.968 | 46.258 | 22.871 | 9.776 | 1 | 0 | 60.289 | 56.254 | 49.101 | 17.725 | 0 | 0 | 48.919 | 33.024 | [5 empty] | 0 | 9.006 | 9 | 3.7496 | 3.489 | 2.8216 | 2.6087 | 0.88031 | 23.4772
| 9:26 | 0 | 13.778 | 0 | 7 | 0 | 44.727 | 48.557 | 40.48 | 41.207 | 40.621 | 22.925 | 9.731 | 1 | 0 | 60.316 | 56.282 | 49.129 | 17.781 | 0 | 0 | 48.923 | 33.101 | [5 empty] | 0 | 3.52 | 10 | 3.7627 | 3.5015 | 2.8222 | 2.6087 | 0.89276 | 23.7265
| 9:27 | 0 | 13.773 | 1 | 6 | 0 | 42.284 | 43.341 | 40.638 | 41.368 | 35.82 | 22.871 | 9.776 | 0 | 0 | 60.289 | 56.254 | 49.148 | 17.751 | 0 | 0 | 48.872 | 33.048 | [5 empty] | 0 | 0.916 | 11 | 3.7496 | 3.489 | 2.8216 | 2.6087 | 0.88031 | 23.4772
| 9:28 | 0 | 13.804 | 0 | 6 | 0 | 41.772 | 42.336 | 40.691 | 41.537 | 35.732 | 22.925 | 9.829 | 0 | 0 | 60.316 | 56.259 | 49.243 | 17.806 | 0 | 0 | 48.923 | 33.053 | [5 empty] | 0 | 0.235 | 12 | 3.7342 | 3.4743 | 2.821 | 2.6087 | 0.86564 | 23.1814
| 9:29 | 0 | 13.829 | 0 | 7 | 0 | 41.466 | 42.102 | 39.751 | 40.973 | 35.498 | 22.9 | 9.706 | 0 | 0 | 60.294 | 56.259 | 49.222 | 17.806 | 0 | 0 | 48.9 | 33.053 | [5 empty] | 0 | 0.493 | 13 | 3.77 | 3.5084 | 2.8225 | 2.6087 | 0.89968 | 23.8642
| 9:30 | 0 | 13.829 | 0 | 6 | 0 | 40.504 | 41.396 | 38.882 | 39.963 | 34.275 | 22.949 | 9.854 | 1 | 0 | 60.294 | 56.259 | 49.222 | 17.781 | 0 | 0 | 48.9 | 33.053 | [5 empty] | 0 | 0.541 | 14 | 3.7269 | 3.4674 | 2.8207 | 2.6087 | 0.85872 | 23.041
| 9:31 | 0 | 13.829 | 0 | 7 | 0 | 39.564 | 40.363 | 38.177 | 39.21 | 31.598 | 22.9 | 9.904 | 0 | 0 | 60.271 | 56.236 | 49.199 | 17.781 | 0 | 0 | 48.9 | 33.029 | [5 empty] | 0 | 0.354 | 15 | 3.7124 | 3.4536 | 2.8201 | 2.6087 | 0.84488 | 22.7585
| 9:32 | 0 | 13.778 | 0 | 6 | 0 | 38.858 | 39.54 | 37.705 | 38.693 | 29.79 | 22.974 | 9.806 | 0 | 0 | 60.25 | 56.259 | 49.152 | 17.768 | 0 | 0 | 48.891 | 32.972 | [5 empty] | 0 | 0.165 | 16 | 3.7409 | 3.4807 | 2.8213 | 2.6087 | 0.872 | 23.31
| 9:33 | 0 | 13.781 | 0 | 6 | 0 | 38.318 | 38.93 | 37.215 | 38.179 | 30.852 | 22.974 | 9.829 | 0 | 0 | 60.253 | 56.238 | 49.131 | 17.781 | 0 | 0 | 48.902 | 32.96 | [5 empty] | 0 | 0.139 | 17 | 3.7342 | 3.4743 | 2.821 | 2.6087 | 0.86564 | 23.1814
| 9:34 | 0 | 13.804 | 0 | 7 | 0 | 37.777 | 38.413 | 36.65 | 37.591 | 30.489 | 22.9 | 9.854 | 0 | 0 | 60.207 | 56.193 | 49.084 | 17.781 | 0 | 0 | 48.902 | 32.984 | [5 empty] | 0 | 0.186 | 18 | 3.7269 | 3.4674 | 2.8207 | 2.6087 | 0.85872 | 23.041
| 9:35 | 0 | 13.804 | 0 | 6 | 0 | 37.215 | 37.777 | 36.134 | 37.074 | 30.2 | 22.9 | 9.879 | 0 | 0 | 60.207 | 56.17 | 49.04 | 17.756 | 0 | 0 | 48.856 | 33.031 | [5 empty] | 0 | 0.141 | 19 | 3.7196 | 3.4605 | 2.8204 | 2.6087 | 0.8518 | 22.9
| 9:36 | 0 | 13.804 | 0 | 7 | 0 | 42.949 | 39.258 | 35.663 | 36.557 | 37.591 | 22.878 | 9.929 | 0 | 0 | 60.207 | 56.15 | 49.017 | 17.756 | 0 | 0 | 48.856 | 33.055 | [5 empty] | 0 | 6.392 | 20 | 3.7051 | 3.4467 | 2.8198 | 2.6087 | 0.83796 | 22.6165
| 9:37 | 1 | 13.829 | 0 | 6 | 0 | 45.647 | 45.28 | 35.287 | 36.086 | 37.825 | 22.878 | 9.829 | 0 | 0 | 60.161 | 56.15 | 48.926 | 17.756 | 0 | 0 | 48.856 | 33.031 | [5 empty] | 13.829 | 9.561 | 21 | 3.7342 | 3.4743 | 2.821 | 2.6087 | 0.86564 | 23.1814
| 9:38 | 0 | 13.804 | 1 | 7 | 1 | 46.242 | 46.403 | 35.053 | 35.639 | 37.825 | 22.829 | 9.829 | 1 | 0 | 60.161 | 56.126 | 48.856 | 17.756 | 0 | 0 | 48.832 | 32.984 | [5 empty] | 0 | 10.603 | 22 | 3.7342 | 3.4743 | 2.821 | 2.6087 | 0.86564 | 23.1814
| 9:39 | 0 | 13.861 | 0 | 6 | 0 | 46.617 | 46.732 | 35.529 | 35.835 | 38.303 | 22.837 | 9.887 | 2 | 0 | 60.168 | 56.133 | 48.842 | 17.788 | 0 | 0 | 48.863 | 32.969 | [5 empty] | 0 | 10.782 | 0 | 3.7173 | 3.4583 | 2.8203 | 2.6087 | 0.84958 | 22.8548
| 9:40 | 1 | 13.804 | 0 | 6 | 0 | 46.725 | 47.091 | 36.179 | 36.603 | 39.095 | 22.829 | 9.806 | 1 | 0 | 60.095 | 56.103 | 48.765 | 17.756 | 0 | 0 | 48.811 | 32.96 | [5 empty] | 13.804 | 10.122 | 1 | 3.7409 | 3.4807 | 4.828 | 4.6154 | -1.1347 | -30.3319
| 9:41 | 0 | 13.829 | 0 | 7 | 0 | 47.021 | 47.182 | 36.978 | 37.402 | 39.939 | 22.829 | 9.806 | 2 | 0 | 60.118 | 56.103 | 48.741 | 17.756 | 0 | 0 | 48.788 | 32.96 | [5 empty] | 0 | 9.619 | 2 | 3.7409 | 3.4807 | 4.828 | 4.6154 | -1.1347 | -30.3319
| 9:42 | 0 | 13.804 | 0 | 6 | 0 | 47.32 | 47.595 | 37.543 | 37.942 | 40.669 | 22.66 | 9.829 | 1 | 0 | 60.095 | 56.035 | 48.718 | 17.781 | 0 | 0 | 48.788 | 32.984 | [5 empty] | 0 | 9.378 | 3 | 3.7342 | 3.4743 | 4.8277 | 4.6154 | -1.1411 | -30.5568
| 9:43 | 0 | 13.791 | 0 | 7 | 0 | 47.602 | 47.901 | 37.904 | 38.421 | 41.193 | 22.788 | 9.814 | 2 | 0 | 60.102 | 56.11 | 48.748 | 17.813 | 0 | 0 | 48.818 | 33.062 | [5 empty] | 0 | 9.181 | 4 | 3.7386 | 3.4785 | 4.8279 | 4.6154 | -1.1369 | -30.4101
| 9:44 | 1 | 13.836 | 0 | 6 | 0 | 47.693 | 48.039 | 38.232 | 38.772 | 41.899 | 22.812 | 9.839 | 1 | 0 | 60.125 | 56.11 | 48.842 | 17.788 | 0 | 0 | 48.795 | 33.132 | [5 empty] | 13.836 | 8.921 | 5 | 3.7313 | 3.4716 | 4.8276 | 4.6154 | -1.1438 | -30.6549
| 9:45 | 0 | 13.814 | 0 | 6 | 0 | 47.992 | 48.359 | 38.538 | 39.054 | 42.628 | 22.788 | 9.64 | 1 | 0 | 60.125 | 56.086 | 48.842 | 17.788 | 0 | 0 | 48.772 | 33.132 | [5 empty] | 0 | 8.938 | 6 | 3.7892 | 3.5266 | 4.8299 | 4.6154 | -1.0887 | -28.7324
| 9:46 | 0 | 13.814 | 0 | 7 | 0 | 48.153 | 48.543 | 38.772 | 39.361 | 43.286 | 22.812 | 9.764 | 2 | 0 | 60.125 | 56.086 | 48.863 | 17.813 | 0 | 0 | 48.772 | 33.086 | [5 empty] | 0 | 8.792 | 7 | 3.7531 | 3.4923 | 4.8285 | 4.6154 | -1.1231 | -29.9233
| 9:47 | 0 | 13.836 | 1 | 6 | 0 | 48.452 | 48.725 | 39.054 | 39.667 | 43.989 | 22.837 | 9.814 | 1 | 0 | 60.125 | 56.086 | 48.863 | 17.788 | 0 | 0 | 48.772 | 33.062 | [5 empty] | 0 | 8.785 | 8 | 3.7386 | 3.4785 | 4.8279 | 4.6154 | -1.1369 | -30.4101
| 9:48 | 1 | 13.869 | 0 | 7 | 0 | 48.641 | 49.101 | 39.298 | 39.932 | 44.559 | 22.893 | 9.894 | 2 | 0 | 60.154 | 56.049 | 48.893 | 17.846 | 3 | 0 | 58.653 | 19.181 | [5 empty] | 13.869 | 8.709 | 9 | 3.7153 | 3.4563 | 4.8269 | 4.6154 | -1.159 | -31.1968
| 9:49 | 0 | 13.861 | 0 | 6 | 0 | 49.047 | 49.276 | 39.526 | 40.112 | 45.056 | 22.812 | 9.738 | 1 | 0 | 60.102 | 55.881 | 48.314 | 17.813 | 0 | 0 | 60.798 | 14.849 | [5 empty] | 0 | 8.935 | 10 | 3.7607 | 3.4995 | 4.8288 | 4.6154 | -1.1159 | -29.6717
| 9:50 | 0 | 13.814 | 0 | 6 | 0 | 49.299 | 49.642 | 39.667 | 40.349 | 45.425 | 22.812 | 9.887 | 1 | 0 | 60.056 | 55.811 | 47.418 | 17.788 | 0 | 0 | 61.291 | 14.528 | [5 empty] | 0 | 8.95 | 11 | 3.7173 | 3.4583 | 4.827 | 4.6154 | -1.1571 | -31.1276
| 9:51 | 1 | 13.791 | 0 | 7 | 1 | 49.484 | 49.964 | 39.853 | 40.583 | 45.721 | 22.886 | 9.764 | 2 | 0 | 60.013 | 55.79 | 46.776 | 17.813 | 0 | 0 | 61.357 | 15.023 | [5 empty] | 13.791 | 8.901 | 12 | 3.7531 | 3.4923 | 4.8285 | 4.6154 | -1.1231 | -29.9233
| 9:52 | 0 | 13.836 | 0 | 6 | 0 | 49.598 | 50.011 | 40.136 | 40.793 | 46.134 | 22.886 | 9.962 | 1 | 0 | 60.056 | 55.743 | 46.228 | 17.801 | 0 | 0 | 61.348 | 15.702 | [5 empty] | 0 | 8.805 | 0 | 3.6955 | 3.4375 | 4.8261 | 4.6154 | -1.1779 | -31.8733
| 9:53 | 0 | 13.819 | 0 | 7 | 0 | 49.878 | 50.268 | 40.423 | 41.057 | 46.505 | 22.913 | 9.889 | 1 | 0 | 60.04 | 55.748 | 45.817 | 17.841 | 0 | 0 | 61.273 | 16.408 | [5 empty] | 0 | 8.821 | 1 | 3.7167 | 3.4577 | 2.9389 | 2.7273 | 0.73045 | 19.6531
| 9:54 | 0 | 13.864 | 0 | 6 | 0 | 45.45 | 49.603 | 40.657 | 41.267 | 39.645 | 22.937 | 9.94 | 1 | 0 | 60.061 | 55.701 | 45.565 | 17.816 | 0 | 0 | 61.206 | 17.052 | [5 empty] | 0 | 4.183 | 2 | 3.7019 | 3.4436 | 2.9383 | 2.7273 | 0.71634 | 19.3506
| 9:55 | 0 | 13.894 | 0 | 6 | 0 | 42.59 | 43.788 | 40.755 | 41.509 | 39.863 | 23.062 | 9.995 | 1 | 0 | 60.045 | 55.753 | 45.434 | 17.871 | 0 | 0 | 61.143 | 17.65 | [5 empty] | 0 | 1.081 | 3 | 3.6859 | 3.4284 | 2.9376 | 2.7273 | 0.70111 | 19.0217
| 9:56 | 0 | 13.793 | 0 | 7 | 0 | 41.855 | 42.468 | 40.726 | 41.549 | 37.93 | 22.984 | 9.94 | 0 | 0 | 60.04 | 55.678 | 45.268 | 17.816 | 0 | 0 | 61.003 | 18.113 | [5 empty] | 0 | 0.306 | 4 | 3.7019 | 3.4436 | 2.9383 | 2.7273 | 0.71634 | 19.3506
| 9:57 | 0 | 13.793 | 0 | 6 | 0 | 41.597 | 42.114 | 39.906 | 41.198 | 36.849 | 23.008 | 9.94 | 0 | 0 | 60.04 | 55.678 | 45.131 | 17.816 | 0 | 0 | 60.937 | 18.532 | [5 empty] | 0 | 0.399 | 5 | 3.7019 | 3.4436 | 2.9383 | 2.7273 | 0.71634 | 19.3506
| 9:58 | 0 | 13.773 | 1 | 6 | 0 | 40.734 | 41.626 | 38.971 | 40.238 | 34.433 | 23.087 | 9.894 | 0 | 0 | 59.999 | 55.662 | 45.021 | 17.823 | 0 | 0 | 60.85 | 18.909 | [5 empty] | 0 | 0.496 | 6 | 3.7153 | 3.4563 | 2.9388 | 2.7273 | 0.72907 | 19.6236
| 9:59 | 0 | 13.773 | 0 | 7 | 0 | 39.746 | 40.614 | 38.265 | 39.416 | 32.409 | 23.111 | 10.068 | 0 | 0 | 59.999 | 55.685 | 44.907 | 17.896 | 0 | 0 | 60.784 | 19.206 | [5 empty] | 0 | 0.33 | 7 | 3.6646 | 3.4082 | 2.9368 | 2.7273 | 0.6809 | 18.5806
| 10:00 | 0 | 13.768 | 0 | 6 | 0 | 38.987 | 39.624 | 37.744 | 38.777 | 31.705 | 23.082 | 9.94 | 0 | 0 | 59.995 | 55.61 | 44.809 | 17.816 | 0 | 0 | 60.622 | 19.495 | [5 empty] | 0 | 0.21 | 8 | 3.7019 | 3.4436 | 2.9383 | 2.7273 | 0.71634 | 19.3506
| 10:01 | 0 | 13.793 | 0 | 7 | 0 | 38.425 | 38.987 | 37.272 | 38.26 | 29.778 | 23.128 | 9.914 | 0 | 0 | 59.949 | 55.587 | 44.718 | 17.816 | 0 | 0 | 60.533 | 19.817 | [5 empty] | 0 | 0.165 | 9 | 3.7094 | 3.4508 | 2.9386 | 2.7273 | 0.72353 | 19.5051
| 10:02 | 0 | 13.793 | 0 | 6 | 0 | 37.906 | 38.447 | 36.708 | 37.72 | 30.791 | 23.128 | 9.965 | 0 | 0 | 59.972 | 55.564 | 44.624 | 17.841 | 0 | 0 | 60.488 | 20.089 | [5 empty] | 0 | 0.186 | 10 | 3.6946 | 3.4367 | 2.938 | 2.7273 | 0.70942 | 19.2015
| 10:03 | 0 | 13.793 | 0 | 6 | 0 | 37.32 | 37.861 | 36.215 | 37.179 | 29.393 | 23.082 | 10.012 | 0 | 0 | 59.926 | 55.564 | 44.533 | 17.816 | 0 | 0 | 60.376 | 20.407 | [5 empty] | 0 | 0.141 | 11 | 3.6809 | 3.4237 | 2.9374 | 2.7273 | 0.69641 | 18.9194
| 10:04 | 0 | 13.768 | 0 | 7 | 0 | 42.396 | 37.93 | 35.627 | 36.684 | 37.272 | 23.104 | 9.99 | 0 | 0 | 59.906 | 55.564 | 44.417 | 17.866 | 0 | 0 | 60.241 | 20.696 | [5 empty] | 0 | 5.712 | 12 | 3.6873 | 3.4298 | 2.9377 | 2.7273 | 0.7025 | 19.0517
| 10:05 | 1 | 13.773 | 0 | 6 | 0 | 45.572 | 44.907 | 35.28 | 36.196 | 37.653 | 23.133 | 9.995 | 0 | 0 | 59.933 | 55.568 | 44.398 | 17.871 | 0 | 0 | 60.157 | 21.015 | [5 empty] | 13.773 | 9.376 | 13 | 3.6859 | 3.4284 | 2.9376 | 2.7273 | 0.70111 | 19.0217
| 10:06 | 0 | 13.773 | 0 | 7 | 0 | 46.235 | 46.372 | 34.904 | 35.797 | 37.631 | 23.207 | 9.97 | 1 | 0 | 59.933 | 55.568 | 44.257 | 17.871 | 0 | 0 | 60.088 | 21.28 | [5 empty] | 0 | 10.438 | 14 | 3.6931 | 3.4353 | 2.9379 | 2.7273 | 0.70803 | 19.1715
| 10:07 | 0 | 13.773 | 0 | 6 | 0 | 46.305 | 46.624 | 35.232 | 35.82 | 37.935 | 23.158 | 10.02 | 2 | 0 | 59.865 | 55.547 | 44.188 | 17.896 | 0 | 0 | 60.045 | 21.544 | [5 empty] | 0 | 10.485 | 15 | 3.6786 | 3.4215 | 2.9373 | 2.7273 | 0.69419 | 18.8712
| 10:08 | 1 | 13.773 | 1 | 6 | 0 | 46.489 | 46.741 | 35.986 | 36.478 | 38.665 | 23.207 | 10.02 | 1 | 0 | 59.887 | 55.547 | 44.094 | 17.896 | 0 | 0 | 59.976 | 21.785 | [5 empty] | 13.773 | 10.011 | 16 | 3.6786 | 3.4215 | 2.9373 | 2.7273 | 0.69419 | 18.8712
| 10:09 | 0 | 13.773 | 0 | 7 | 0 | 46.879 | 46.923 | 36.761 | 37.301 | 39.557 | 23.256 | 10.068 | 2 | 0 | 59.865 | 55.547 | 44.116 | 17.896 | 0 | 0 | 59.91 | 22.074 | [5 empty] | 0 | 9.578 | 17 | 3.6646 | 3.4082 | 2.9368 | 2.7273 | 0.6809 | 18.5806
| 10:10 | 0 | 13.773 | 0 | 6 | 0 | 46.993 | 47.383 | 37.232 | 37.89 | 40.262 | 23.207 | 9.872 | 1 | 0 | 59.865 | 55.547 | 44.047 | 17.921 | 0 | 0 | 59.819 | 22.363 | [5 empty] | 0 | 9.103 | 18 | 3.7217 | 3.4624 | 2.9391 | 2.7273 | 0.73516 | 19.7534
| 10:11 | 0 | 13.748 | 0 | 6 | 0 | 47.269 | 47.521 | 37.701 | 38.313 | 41.016 | 23.182 | 10.02 | 1 | 0 | 59.865 | 55.524 | 44.07 | 17.896 | 0 | 0 | 59.753 | 22.604 | [5 empty] | 0 | 8.956 | 19 | 3.6786 | 3.4215 | 2.9373 | 2.7273 | 0.69419 | 18.8712
| 10:12 | 1 | 13.799 | 0 | 7 | 0 | 47.474 | 47.794 | 37.983 | 38.641 | 41.647 | 23.207 | 10.118 | 2 | 0 | 59.862 | 55.522 | 44.068 | 17.896 | 0 | 0 | 59.661 | 22.868 | [5 empty] | 13.799 | 8.833 | 20 | 3.65 | 3.3943 | 2.9362 | 2.7273 | 0.66706 | 18.2756
| 10:13 | 0 | 13.786 | 0 | 6 | 1 | 47.759 | 48.034 | 38.346 | 38.956 | 42.341 | 23.17 | 10.007 | 1 | 0 | 59.851 | 55.487 | 44.056 | 17.859 | 0 | 0 | 59.559 | 23.05 | [5 empty] | 0 | 8.803 | 21 | 3.6824 | 3.4251 | 2.9375 | 2.7273 | 0.69779 | 18.9495
| 10:14 | 0 | 13.811 | 0 | 7 | 0 | 48.058 | 48.24 | 38.605 | 39.239 | 43.14 | 23.195 | 10.08 | 2 | 0 | 59.851 | 55.487 | 44.056 | 17.808 | 0 | 0 | 59.515 | 23.241 | [5 empty] | 0 | 8.819 | 0 | 3.6611 | 3.4049 | 2.9366 | 2.7273 | 0.67758 | 18.5076
| 10:15 | 1 | 13.778 | 0 | 6 | 0 | 48.37 | 48.599 | 38.76 | 39.49 | 43.58 | 23.138 | 9.975 | 1 | 0 | 59.798 | 55.433 | 44.073 | 17.801 | 0 | 0 | 59.417 | 23.499 | [5 empty] | 13.778 | 8.88 | 1 | 3.6917 | 3.4339 | 2.9379 | 2.7273 | 0.70665 | 19.1416
| 10:16 | 0 | 13.811 | 0 | 7 | 0 | 48.585 | 48.884 | 39.074 | 39.779 | 44.269 | 23.241 | 10.007 | 1 | 0 | 59.828 | 55.463 | 44.08 | 17.833 | 0 | 0 | 59.404 | 23.7 | [5 empty] | 0 | 8.806 | 2 | 3.6824 | 3.4251 | 2.9375 | 2.7273 | 0.69779 | 18.9495
| 10:17 | 0 | 13.778 | 1 | 6 | 0 | 48.783 | 49.059 | 39.301 | 39.959 | 44.792 | 23.258 | 10 | 2 | 0 | 59.821 | 55.41 | 44.121 | 17.801 | 0 | 0 | 59.328 | 23.908 | [5 empty] | 0 | 8.824 | 3 | 3.6844 | 3.427 | 2.9376 | 2.7273 | 0.69973 | 18.9916
| 10:18 | 0 | 13.811 | 0 | 7 | 0 | 49.25 | 49.617 | 39.521 | 40.25 | 45.168 | 23.29 | 9.982 | 1 | 0 | 59.851 | 55.44 | 44.128 | 17.833 | 0 | 0 | 59.312 | 24.183 | [5 empty] | 0 | 9 | 4 | 3.6896 | 3.432 | 2.9378 | 2.7273 | 0.70471 | 19.0997
| 10:19 | 1 | 13.824 | 0 | 6 | 0 | 49.425 | 49.838 | 39.772 | 40.523 | 45.618 | 23.354 | 10.098 | 1 | 0 | 59.89 | 55.48 | 44.214 | 17.901 | 0 | 0 | 59.328 | 24.462 | [5 empty] | 13.824 | 8.902 | 5 | 3.6559 | 3.3999 | 2.9364 | 2.7273 | 0.6726 | 18.3979
| 10:20 | 0 | 13.881 | 0 | 6 | 0 | 49.708 | 50.006 | 39.968 | 40.767 | 45.971 | 23.41 | 10.055 | 2 | 0 | 59.919 | 55.487 | 44.197 | 17.934 | 0 | 0 | 59.335 | 24.663 | [5 empty] | 0 | 8.941 | 6 | 3.6684 | 3.4118 | 2.9369 | 2.7273 | 0.6845 | 18.6595
| 10:21 | 0 | 13.804 | 0 | 7 | 0 | 50.023 | 50.366 | 40.148 | 41.018 | 46.146 | 23.378 | 10.123 | 1 | 0 | 59.89 | 55.433 | 44.214 | 17.924 | 0 | 0 | 59.217 | 24.825 | [5 empty] | 0 | 9.005 | 7 | 3.6486 | 3.393 | 2.9361 | 2.7273 | 0.66568 | 18.2449
| 10:22 | 0 | 13.856 | 0 | 6 | 0 | 50.235 | 50.511 | 40.392 | 41.236 | 46.566 | 23.339 | 10.08 | 1 | 0 | 59.897 | 55.51 | 44.245 | 17.934 | 0 | 0 | 59.157 | 24.953 | [5 empty] | 0 | 8.999 | 8 | 3.6611 | 3.4049 | 2.9366 | 2.7273 | 0.67758 | 18.5076
| 10:23 | 1 | 13.836 | 0 | 7 | 0 | 46.314 | 50.581 | 40.578 | 41.449 | 40.978 | 23.364 | 10.08 | 2 | 0 | 59.919 | 55.51 | 44.291 | 17.982 | 0 | 0 | 59.112 | 25.146 | [5 empty] | 13.836 | 4.865 | 9 | 3.6611 | 3.4049 | 2.9366 | 2.7273 | 0.67758 | 18.5076
| 10:24 | 0 | 13.856 | 0 | 6 | 0 | 42.906 | 44.221 | 40.836 | 41.707 | 36.677 | 23.364 | 10.08 | 0 | 0 | 59.942 | 55.51 | 44.338 | 17.982 | 0 | 0 | 59.112 | 25.313 | [5 empty] | 0 | 1.199 | 10 | 3.6611 | 3.4049 | 2.9366 | 2.7273 | 0.67758 | 18.5076
| 10:25 | 0 | 13.907 | 0 | 7 | 0 | 42.2 | 42.788 | 41.025 | 41.894 | 36.77 | 23.364 | 10.105 | 0 | 0 | 59.919 | 55.51 | 44.338 | 17.982 | 0 | 0 | 59.066 | 25.458 | [5 empty] | 0 | 0.306 | 11 | 3.6538 | 3.3979 | 2.9363 | 2.7273 | 0.67066 | 18.3551
| 10:26 | 0 | 13.907 | 0 | 6 | 0 | 41.942 | 42.458 | 40.25 | 41.518 | 36.607 | 23.41 | 10.08 | 0 | 0 | 59.919 | 55.487 | 44.386 | 18.007 | 0 | 0 | 59.023 | 25.651 | [5 empty] | 0 | 0.424 | 12 | 3.6611 | 3.4049 | 2.9366 | 2.7273 | 0.67758 | 18.5076
| 10:27 | 0 | 13.907 | 1 | 7 | 0 | 41.071 | 41.918 | 39.38 | 40.53 | 32.132 | 23.339 | 10.105 | 0 | 0 | 59.919 | 55.463 | 44.386 | 18.007 | 0 | 0 | 58.977 | 25.845 | [5 empty] | 0 | 0.541 | 13 | 3.6538 | 3.3979 | 2.9363 | 2.7273 | 0.67066 | 18.3551
| 10:28 | 0 | 13.932 | 0 | 6 | 0 | 40.131 | 40.884 | 38.65 | 39.662 | 34.538 | 23.241 | 10.156 | 0 | 0 | 59.874 | 55.44 | 44.338 | 17.957 | 0 | 0 | 58.977 | 25.941 | [5 empty] | 0 | 0.469 | 14 | 3.639 | 3.3838 | 2.9357 | 2.7273 | 0.65655 | 18.0421
| 10:29 | 0 | 13.881 | 0 | 7 | 0 | 39.31 | 40.014 | 38.064 | 39.121 | 32.493 | 23.315 | 10.229 | 0 | 0 | 59.874 | 55.463 | 44.338 | 17.957 | 0 | 0 | 58.977 | 26.061 | [5 empty] | 0 | 0.189 | 15 | 3.6177 | 3.3636 | 2.9349 | 2.7273 | 0.63634 | 17.5896
| 10:30 | 0 | 13.881 | 0 | 6 | 0 | 38.746 | 39.31 | 37.524 | 38.605 | 30.999 | 23.266 | 10.279 | 0 | 0 | 59.828 | 55.44 | 44.269 | 17.934 | 0 | 0 | 58.911 | 26.23 | [5 empty] | 0 | 0.141 | 16 | 3.6032 | 3.3498 | 2.9343 | 2.7273 | 0.6225 | 17.2765
| 10:31 | 0 | 13.856 | 0 | 7 | 0 | 38.205 | 38.791 | 36.959 | 38.064 | 30.229 | 23.29 | 10.178 | 1 | 0 | 59.828 | 55.44 | 44.221 | 17.934 | 0 | 0 | 58.888 | 26.301 | [5 empty] | 0 | 0.141 | 17 | 3.6326 | 3.3777 | 2.9355 | 2.7273 | 0.65046 | 17.9063
| 10:32 | 0 | 13.907 | 0 | 6 | 0 | 37.641 | 38.205 | 36.536 | 37.5 | 28.253 | 23.266 | 10.178 | 0 | 0 | 59.808 | 55.419 | 44.221 | 17.934 | 0 | 0 | 58.819 | 26.421 | [5 empty] | 0 | 0.141 | 18 | 3.6326 | 3.3777 | 2.9355 | 2.7273 | 0.65046 | 17.9063
| 10:33 | 0 | 13.917 | 0 | 7 | 0 | 41.669 | 37.674 | 36.098 | 37.016 | 37.626 | 23.226 | 10.09 | 0 | 0 | 59.771 | 55.358 | 44.09 | 17.919 | 0 | 0 | 58.74 | 26.527 | [5 empty] | 0 | 4.653 | 19 | 3.6582 | 3.4021 | 2.9365 | 2.7273 | 0.67482 | 18.4467
| 10:34 | 0 | 13.892 | 0 | 6 | 0 | 45.131 | 44.603 | 35.629 | 36.545 | 37.978 | 23.155 | 10.214 | 0 | 0 | 59.794 | 55.358 | 44.09 | 17.942 | 0 | 0 | 58.74 | 26.625 | [5 empty] | 0 | 8.586 | 20 | 3.6221 | 3.3678 | 2.935 | 2.7273 | 0.64049 | 17.683
| 10:35 | 0 | 13.892 | 0 | 7 | 1 | 45.957 | 46.095 | 35.254 | 36.122 | 37.933 | 23.131 | 10.163 | 0 | 0 | 59.748 | 55.335 | 43.996 | 17.919 | 0 | 0 | 58.694 | 26.745 | [5 empty] | 0 | 9.835 | 21 | 3.6369 | 3.3819 | 2.9356 | 2.7273 | 0.65461 | 17.9989
| 10:36 | 1 | 13.892 | 0 | 6 | 0 | 46.253 | 46.461 | 35.512 | 36.052 | 38.215 | 23.082 | 10.188 | 2 | 0 | 59.68 | 55.291 | 43.948 | 17.894 | 0 | 0 | 58.648 | 26.865 | [5 empty] | 13.892 | 10.201 | 0 | 3.6297 | 3.375 | 2.9354 | 2.7273 | 0.64769 | 17.8444
| 10:37 | 0 | 13.917 | 0 | 6 | 0 | 46.484 | 46.713 | 36.263 | 36.639 | 39.059 | 23.131 | 10.264 | 2 | 0 | 59.703 | 55.312 | 43.948 | 17.869 | 0 | 0 | 58.605 | 26.936 | [5 empty] | 0 | 9.845 | 1 | 3.6075 | 3.3539 | 4.8226 | 4.6154 | -1.2615 | -34.9675
| 10:38 | 0 | 13.892 | 1 | 7 | 0 | 46.76 | 46.898 | 36.897 | 37.392 | 39.813 | 23.155 | 10.188 | 1 | 0 | 59.703 | 55.335 | 43.925 | 17.967 | 0 | 0 | 58.648 | 27.059 | [5 empty] | 0 | 9.368 | 2 | 3.6297 | 3.375 | 4.8235 | 4.6154 | -1.2404 | -34.1747
| 10:39 | 1 | 13.892 | 0 | 6 | 0 | 46.919 | 47.264 | 37.437 | 37.957 | 40.588 | 23.106 | 10.214 | 2 | 0 | 59.703 | 55.291 | 43.925 | 17.919 | 0 | 0 | 58.582 | 27.155 | [5 empty] | 13.892 | 8.962 | 3 | 3.6221 | 3.3678 | 4.8232 | 4.6154 | -1.2476 | -34.4448
| 10:40 | 0 | 13.917 | 0 | 7 | 0 | 47.241 | 47.469 | 37.815 | 38.356 | 41.293 | 23.06 | 10.289 | 1 | 0 | 59.703 | 55.291 | 43.901 | 17.894 | 0 | 0 | 58.582 | 27.226 | [5 empty] | 0 | 8.885 | 4 | 3.6002 | 3.347 | 4.8223 | 4.6154 | -1.2684 | -35.2304
| 10:41 | 0 | 13.917 | 0 | 6 | 0 | 47.493 | 47.721 | 38.167 | 38.66 | 41.951 | 23.082 | 10.214 | 1 | 0 | 59.703 | 55.267 | 43.925 | 17.919 | 0 | 0 | 58.582 | 27.275 | [5 empty] | 0 | 8.833 | 5 | 3.6221 | 3.3678 | 4.8232 | 4.6154 | -1.2476 | -34.4448
| 10:42 | 0 | 13.917 | 0 | 7 | 0 | 47.906 | 48.181 | 38.356 | 38.99 | 42.561 | 23.06 | 10.214 | 2 | 0 | 59.703 | 55.291 | 43.972 | 17.919 | 0 | 0 | 58.536 | 27.37 | [5 empty] | 0 | 8.916 | 6 | 3.6221 | 3.3678 | 4.8232 | 4.6154 | -1.2476 | -34.4448
| 10:43 | 1 | 13.922 | 0 | 6 | 0 | 48.025 | 48.438 | 38.571 | 39.301 | 43.272 | 23.136 | 10.367 | 1 | 0 | 59.707 | 55.319 | 44.025 | 17.949 | 0 | 0 | 58.52 | 27.473 | [5 empty] | 13.922 | 8.724 | 7 | 3.5775 | 3.3254 | 4.8214 | 4.6154 | -1.29 | -36.0576
| 10:44 | 0 | 13.972 | 0 | 6 | 0 | 48.3 | 48.552 | 38.877 | 39.605 | 43.86 | 23.111 | 10.319 | 1 | 0 | 59.707 | 55.295 | 44.025 | 17.949 | 0 | 0 | 58.475 | 27.569 | [5 empty] | 0 | 8.695 | 8 | 3.5915 | 3.3387 | 4.8219 | 4.6154 | -1.2767 | -35.5473
| 10:45 | 0 | 13.942 | 0 | 7 | 0 | 48.776 | 48.914 | 39.107 | 39.813 | 44.372 | 23.155 | 10.264 | 2 | 0 | 59.659 | 55.291 | 44.042 | 17.919 | 0 | 0 | 58.425 | 27.589 | [5 empty] | 0 | 8.963 | 9 | 3.6075 | 3.3539 | 4.8226 | 4.6154 | -1.2615 | -34.9675
| 10:46 | 0 | 13.897 | 0 | 6 | 0 | 48.804 | 49.288 | 39.346 | 40.052 | 44.837 | 23.136 | 10.294 | 1 | 0 | 59.687 | 55.295 | 44.07 | 17.949 | 0 | 0 | 58.452 | 27.714 | [5 empty] | 0 | 8.752 | 10 | 3.5988 | 3.3456 | 4.8222 | 4.6154 | -1.2698 | -35.2831
| 10:47 | 1 | 13.892 | 1 | 7 | 0 | 49.122 | 49.442 | 39.6 | 40.282 | 45.131 | 23.106 | 10.239 | 2 | 0 | 59.68 | 55.244 | 44.137 | 17.919 | 0 | 0 | 58.381 | 27.78 | [5 empty] | 13.892 | 8.84 | 11 | 3.6148 | 3.3608 | 4.8229 | 4.6154 | -1.2545 | -34.7056
| 10:48 | 0 | 13.947 | 0 | 6 | 1 | 49.47 | 49.677 | 39.865 | 40.545 | 45.71 | 23.136 | 10.319 | 1 | 0 | 59.707 | 55.272 | 44.114 | 17.919 | 0 | 0 | 58.336 | 27.853 | [5 empty] | 0 | 8.925 | 12 | 3.5915 | 3.3387 | 4.8219 | 4.6154 | -1.2767 | -35.5473
| 10:49 | 0 | 13.917 | 0 | 7 | 0 | 49.626 | 50.083 | 40.023 | 40.798 | 46.001 | 23.06 | 10.214 | 1 | 0 | 59.68 | 55.244 | 44.137 | 17.919 | 0 | 0 | 58.29 | 27.973 | [5 empty] | 0 | 8.828 | 0 | 3.6221 | 3.3678 | 4.8232 | 4.6154 | -1.2476 | -34.4448
| 10:50 | 0 | 13.922 | 0 | 6 | 0 | 49.836 | 50.205 | 40.241 | 41.064 | 46.375 | 23.16 | 10.171 | 2 | 0 | 59.707 | 55.249 | 44.188 | 17.924 | 0 | 0 | 58.363 | 28.099 | [5 empty] | 0 | 8.772 | 1 | 3.6346 | 3.3797 | 2.817 | 2.6087 | 0.77097 | 21.212
| 10:51 | 1 | 13.917 | 0 | 7 | 0 | 50.039 | 50.336 | 40.516 | 41.246 | 46.874 | 23.131 | 10.239 | 1 | 0 | 59.68 | 55.221 | 44.231 | 17.894 | 0 | 0 | 58.29 | 28.118 | [5 empty] | 13.917 | 8.793 | 2 | 3.6148 | 3.3608 | 2.8162 | 2.6087 | 0.75215 | 20.8075
| 10:52 | 0 | 13.972 | 0 | 6 | 0 | 50.181 | 50.595 | 40.805 | 41.533 | 47.154 | 23.136 | 10.367 | 1 | 0 | 59.732 | 55.319 | 44.259 | 17.997 | 0 | 0 | 58.388 | 28.246 | [5 empty] | 0 | 8.648 | 3 | 3.5775 | 3.3254 | 2.8147 | 2.6087 | 0.71672 | 20.0339
| 10:53 | 0 | 13.969 | 0 | 6 | 0 | 45.226 | 48.942 | 41.037 | 41.743 | 39.298 | 23.256 | 10.415 | 1 | 0 | 59.753 | 55.316 | 44.305 | 17.994 | 0 | 0 | 58.363 | 28.41 | [5 empty] | 0 | 3.483 | 4 | 3.5636 | 3.3121 | 2.8141 | 2.6087 | 0.70343 | 19.7396
| 10:54 | 0 | 13.969 | 0 | 7 | 0 | 42.8 | 43.858 | 41.085 | 41.908 | 37.607 | 23.278 | 10.241 | 0 | 0 | 59.753 | 55.295 | 44.377 | 17.994 | 0 | 0 | 58.34 | 28.459 | [5 empty] | 0 | 0.892 | 5 | 3.6142 | 3.3603 | 2.8162 | 2.6087 | 0.7516 | 20.7955
| 10:55 | 0 | 13.995 | 0 | 6 | 0 | 42.26 | 42.8 | 41.037 | 42.001 | 35.49 | 23.231 | 10.44 | 1 | 0 | 59.73 | 55.272 | 44.422 | 17.994 | 0 | 0 | 58.295 | 28.484 | [5 empty] | 0 | 0.259 | 6 | 3.5563 | 3.3052 | 2.8138 | 2.6087 | 0.69651 | 19.5855
| 10:56 | 0 | 13.995 | 0 | 7 | 0 | 41.932 | 42.518 | 40.238 | 41.461 | 35.631 | 23.302 | 10.291 | 0 | 0 | 59.707 | 55.316 | 44.446 | 17.994 | 0 | 0 | 58.251 | 28.53 | [5 empty] | 0 | 0.471 | 7 | 3.5997 | 3.3465 | 2.8156 | 2.6087 | 0.73776 | 20.4951
| 10:57 | 0 | 13.995 | 1 | 6 | 0 | 40.944 | 41.86 | 39.322 | 40.451 | 34.151 | 23.231 | 10.191 | 0 | 0 | 59.707 | 55.272 | 44.422 | 17.994 | 0 | 0 | 58.251 | 28.555 | [5 empty] | 0 | 0.493 | 8 | 3.6288 | 3.3741 | 2.8167 | 2.6087 | 0.76544 | 21.0935
| 10:58 | 0 | 13.995 | 0 | 7 | 0 | 40.028 | 40.755 | 38.571 | 39.652 | 32.577 | 23.231 | 10.143 | 0 | 0 | 59.707 | 55.225 | 44.446 | 17.994 | 0 | 0 | 58.228 | 28.604 | [5 empty] | 0 | 0.376 | 9 | 3.6428 | 3.3874 | 2.8173 | 2.6087 | 0.77872 | 21.3773
| 10:59 | 0 | 13.995 | 0 | 6 | 0 | 39.298 | 39.935 | 38.124 | 39.064 | 32.811 | 23.231 | 10.317 | 0 | 0 | 59.707 | 55.225 | 44.377 | 17.969 | 0 | 0 | 58.251 | 28.628 | [5 empty] | 0 | 0.234 | 10 | 3.5921 | 3.3393 | 2.8153 | 2.6087 | 0.73056 | 20.338
| 11:00 | 0 | 14.017 | 0 | 7 | 0 | 38.782 | 39.322 | 37.583 | 38.593 | 30.891 | 23.256 | 10.216 | 0 | 0 | 59.595 | 55.202 | 44.305 | 17.969 | 0 | 0 | 58.228 | 28.724 | [5 empty] | 0 | 0.189 | 11 | 3.6215 | 3.3672 | 2.8164 | 2.6087 | 0.75852 | 20.9448
| 11:01 | 0 | 14.05 | 0 | 6 | 0 | 38.272 | 38.813 | 37.122 | 38.131 | 29.719 | 23.19 | 10.372 | 0 | 0 | 59.671 | 55.279 | 44.336 | 18.052 | 0 | 0 | 58.258 | 28.78 | [5 empty] | 0 | 0.141 | 12 | 3.5761 | 3.324 | 2.8146 | 2.6087 | 0.71533 | 20.0034
| 11:02 | 0 | 14.027 | 0 | 7 | 0 | 37.708 | 38.272 | 36.627 | 37.567 | 29.045 | 23.165 | 10.372 | 0 | 0 | 59.648 | 55.256 | 44.288 | 18.027 | 0 | 0 | 58.235 | 28.78 | [5 empty] | 0 | 0.141 | 13 | 3.5761 | 3.324 | 2.8146 | 2.6087 | 0.71533 | 20.0034
| 11:03 | 0 | 14.017 | 0 | 6 | 0 | 43.176 | 39.746 | 36.172 | 37.019 | 38.148 | 23.182 | 10.266 | 0 | 0 | 59.595 | 55.179 | 44.257 | 17.994 | 0 | 0 | 58.16 | 28.773 | [5 empty] | 0 | 6.157 | 14 | 3.6069 | 3.3534 | 2.8159 | 2.6087 | 0.74468 | 20.6456
| 11:04 | 1 | 14.042 | 0 | 7 | 0 | 45.525 | 45.203 | 35.679 | 36.55 | 38.217 | 23.087 | 10.291 | 0 | 0 | 59.595 | 55.158 | 44.188 | 18.052 | 0 | 0 | 58.146 | 28.805 | [5 empty] | 14.042 | 8.975 | 15 | 3.5997 | 3.3465 | 2.8156 | 2.6087 | 0.73776 | 20.4951
| 11:05 | 0 | 14.05 | 0 | 6 | 0 | 46.151 | 46.426 | 35.404 | 36.158 | 38.224 | 23.094 | 10.299 | 1 | 0 | 59.602 | 55.188 | 44.171 | 18.052 | 0 | 0 | 58.101 | 28.9 | [5 empty] | 0 | 9.993 | 16 | 3.5973 | 3.3442 | 2.8155 | 2.6087 | 0.73554 | 20.4469
| 11:06 | 0 | 14.05 | 0 | 6 | 0 | 46.382 | 46.587 | 35.875 | 36.299 | 38.672 | 23.119 | 10.249 | 2 | 0 | 59.602 | 55.165 | 44.125 | 18.027 | 0 | 0 | 58.078 | 28.949 | [5 empty] | 0 | 10.083 | 17 | 3.6119 | 3.3581 | 2.8161 | 2.6087 | 0.74938 | 20.7476
| 11:07 | 1 | 14.05 | 1 | 7 | 0 | 46.54 | 46.863 | 36.533 | 36.957 | 39.495 | 23.143 | 10.053 | 1 | 0 | 59.582 | 55.141 | 44.102 | 17.979 | 0 | 0 | 58.055 | 28.996 | [5 empty] | 14.05 | 9.583 | 18 | 3.669 | 3.4123 | 2.8184 | 2.6087 | 0.80363 | 21.9036
| 11:08 | 0 | 14.075 | 0 | 6 | 0 | 46.886 | 47 | 37.215 | 37.662 | 40.27 | 23.094 | 9.854 | 2 | 0 | 59.559 | 55.141 | 44.03 | 18.027 | 0 | 0 | 58.012 | 29.02 | [5 empty] | 0 | 9.224 | 19 | 3.7269 | 3.4674 | 2.8207 | 2.6087 | 0.85872 | 23.041
| 11:09 | 0 | 14.05 | 0 | 7 | 0 | 47.115 | 47.458 | 37.684 | 38.155 | 40.975 | 23.094 | 10.002 | 1 | 0 | 59.536 | 55.165 | 44.03 | 18.027 | 0 | 0 | 58.078 | 29.094 | [5 empty] | 0 | 8.96 | 20 | 3.6838 | 3.4264 | 2.819 | 2.6087 | 0.81775 | 22.1985
| 11:10 | 0 | 14.027 | 0 | 6 | 0 | 47.437 | 47.642 | 38.014 | 38.531 | 41.564 | 23.119 | 10.053 | 2 | 0 | 59.513 | 55.141 | 44.102 | 18.027 | 0 | 0 | 58.034 | 29.116 | [5 empty] | 0 | 8.906 | 21 | 3.669 | 3.4123 | 2.8184 | 2.6087 | 0.80363 | 21.9036
| 11:11 | 1 | 14.027 | 0 | 7 | 1 | 47.894 | 48.1 | 38.248 | 38.885 | 42.315 | 23.119 | 10.075 | 1 | 0 | 59.559 | 55.095 | 44.125 | 18.002 | 0 | 0 | 57.966 | 29.19 | [5 empty] | 14.027 | 9.009 | 22 | 3.6626 | 3.4062 | 2.8181 | 2.6087 | 0.79754 | 21.7756
| 11:12 | 0 | 14.027 | 0 | 6 | 0 | 48.079 | 48.422 | 38.507 | 39.164 | 42.996 | 23.094 | 10.201 | 2 | 0 | 59.559 | 55.118 | 44.147 | 18.002 | 0 | 0 | 57.966 | 29.214 | [5 empty] | 0 | 8.915 | 0 | 3.6259 | 3.3714 | 2.8166 | 2.6087 | 0.76267 | 21.0341
| 11:13 | 0 | 13.985 | 0 | 6 | 0 | 48.291 | 48.52 | 38.796 | 39.406 | 43.614 | 23.077 | 10.06 | 1 | 0 | 59.541 | 55.078 | 44.178 | 17.987 | 0 | 0 | 57.904 | 29.222 | [5 empty] | 0 | 8.885 | 1 | 3.6669 | 3.4104 | 2.9369 | 2.7273 | 0.68312 | 18.6292
| 11:14 | 0 | 14.01 | 0 | 7 | 0 | 48.611 | 48.909 | 39.031 | 39.688 | 44.013 | 23.126 | 10.11 | 1 | 0 | 59.541 | 55.055 | 44.154 | 17.962 | 0 | 0 | 57.927 | 29.268 | [5 empty] | 0 | 8.923 | 2 | 3.6524 | 3.3966 | 2.9363 | 2.7273 | 0.66928 | 18.3245
| 11:15 | 1 | 14.01 | 0 | 6 | 0 | 49.024 | 49.229 | 39.196 | 39.947 | 44.575 | 23.052 | 9.912 | 2 | 0 | 59.518 | 55.078 | 44.226 | 17.987 | 0 | 0 | 57.927 | 29.317 | [5 empty] | 14.01 | 9.077 | 3 | 3.71 | 3.4514 | 2.9386 | 2.7273 | 0.72409 | 19.517
| 11:16 | 0 | 13.985 | 0 | 7 | 0 | 49.138 | 49.481 | 39.478 | 40.205 | 45.033 | 23.101 | 10.085 | 1 | 0 | 59.518 | 55.078 | 44.271 | 17.911 | 0 | 0 | 57.882 | 29.388 | [5 empty] | 0 | 8.933 | 4 | 3.6596 | 3.4035 | 2.9366 | 2.7273 | 0.6762 | 18.4772
| 11:17 | 0 | 13.985 | 1 | 6 | 0 | 49.437 | 49.736 | 39.784 | 40.466 | 45.56 | 23.101 | 9.962 | 1 | 0 | 59.518 | 55.055 | 44.271 | 17.987 | 0 | 0 | 57.904 | 29.413 | [5 empty] | 0 | 8.971 | 5 | 3.6955 | 3.4375 | 2.938 | 2.7273 | 0.71025 | 19.2194
| 11:18 | 1 | 13.985 | 0 | 6 | 0 | 49.598 | 49.988 | 40.018 | 40.746 | 45.929 | 23.077 | 9.962 | 2 | 0 | 59.518 | 55.078 | 44.319 | 18.012 | 0 | 0 | 57.859 | 29.508 | [5 empty] | 13.985 | 8.852 | 6 | 3.6955 | 3.4375 | 2.938 | 2.7273 | 0.71025 | 19.2194
| 11:19 | 0 | 14.042 | 0 | 7 | 0 | 49.766 | 50.2 | 40.332 | 41.013 | 46.487 | 23.133 | 10.017 | 1 | 0 | 59.547 | 55.062 | 44.35 | 17.994 | 0 | 0 | 57.845 | 29.565 | [5 empty] | 0 | 8.753 | 7 | 3.6794 | 3.4223 | 2.9374 | 2.7273 | 0.69502 | 18.8893
| 11:20 | 0 | 14.042 | 0 | 6 | 0 | 50.132 | 50.361 | 40.542 | 41.224 | 46.853 | 23.133 | 10.043 | 1 | 0 | 59.547 | 55.039 | 44.396 | 18.02 | 0 | 0 | 57.799 | 29.589 | [5 empty] | 0 | 8.908 | 8 | 3.6719 | 3.4151 | 2.9371 | 2.7273 | 0.68782 | 18.7322
| 11:21 | 0 | 14.035 | 0 | 7 | 0 | 43.989 | 46.753 | 40.724 | 41.406 | 39.478 | 23.126 | 10.11 | 1 | 0 | 59.497 | 55.032 | 44.365 | 17.987 | 0 | 0 | 57.77 | 29.631 | [5 empty] | 0 | 2.583 | 9 | 3.6524 | 3.3966 | 2.9363 | 2.7273 | 0.66928 | 18.3245
| 11:22 | 0 | 14.01 | 0 | 6 | 0 | 42.274 | 43.073 | 40.77 | 41.545 | 38.09 | 23.101 | 9.985 | 0 | 0 | 59.497 | 55.032 | 44.413 | 17.987 | 0 | 0 | 57.793 | 29.678 | [5 empty] | 0 | 0.729 | 10 | 3.6888 | 3.4312 | 2.9377 | 2.7273 | 0.70388 | 19.0817
| 11:23 | 0 | 14.042 | 0 | 6 | 0 | 41.858 | 42.398 | 40.614 | 41.695 | 36.383 | 23.158 | 10.093 | 0 | 0 | 59.527 | 55.039 | 44.515 | 18.02 | 0 | 0 | 57.799 | 29.734 | [5 empty] | 0 | 0.163 | 11 | 3.6573 | 3.4013 | 2.9365 | 2.7273 | 0.67398 | 18.4284
| 11:24 | 0 | 13.985 | 0 | 7 | 0 | 41.427 | 42.109 | 39.688 | 40.911 | 35.318 | 23.172 | 9.985 | 1 | 0 | 59.497 | 55.008 | 44.484 | 17.962 | 0 | 0 | 57.77 | 29.678 | [5 empty] | 0 | 0.516 | 12 | 3.6888 | 3.4312 | 2.9377 | 2.7273 | 0.70388 | 19.0817
| 11:25 | 0 | 14.017 | 0 | 6 | 0 | 40.497 | 41.317 | 38.851 | 40.026 | 33.469 | 23.204 | 9.97 | 0 | 0 | 59.527 | 55.039 | 44.491 | 18.045 | 0 | 0 | 57.754 | 29.759 | [5 empty] | 0 | 0.471 | 13 | 3.6931 | 3.4353 | 2.9379 | 2.7273 | 0.70803 | 19.1715
| 11:26 | 0 | 14.017 | 0 | 7 | 0 | 39.602 | 40.356 | 38.145 | 39.251 | 34.337 | 23.204 | 9.945 | 0 | 0 | 59.504 | 55.062 | 44.515 | 18.067 | 0 | 0 | 57.733 | 29.83 | [5 empty] | 0 | 0.351 | 14 | 3.7004 | 3.4422 | 2.9382 | 2.7273 | 0.71495 | 19.3208
| 11:27 | 0 | 13.992 | 1 | 6 | 0 | 38.875 | 39.485 | 37.674 | 38.71 | 32.36 | 23.158 | 10.043 | 0 | 0 | 59.504 | 54.994 | 44.468 | 18.045 | 0 | 0 | 57.733 | 29.854 | [5 empty] | 0 | 0.165 | 15 | 3.6719 | 3.4151 | 2.9371 | 2.7273 | 0.68782 | 18.7322
| 11:28 | 0 | 13.967 | 0 | 7 | 0 | 38.38 | 38.92 | 37.088 | 38.263 | 31.012 | 23.158 | 9.995 | 0 | 0 | 59.481 | 55.018 | 44.396 | 18.045 | 0 | 0 | 57.799 | 29.854 | [5 empty] | 0 | 0.117 | 16 | 3.6859 | 3.4284 | 2.9376 | 2.7273 | 0.70111 | 19.0217
| 11:29 | 0 | 13.992 | 0 | 6 | 0 | 37.839 | 38.404 | 36.595 | 37.674 | 30.384 | 23.182 | 9.995 | 0 | 0 | 59.436 | 54.994 | 44.396 | 18.02 | 0 | 0 | 57.799 | 29.879 | [5 empty] | 0 | 0.165 | 17 | 3.6859 | 3.4284 | 2.9376 | 2.7273 | 0.70111 | 19.0217
| 11:30 | 0 | 13.992 | 0 | 6 | 0 | 37.253 | 37.815 | 36.172 | 37.136 | 30.528 | 23.084 | 9.919 | 0 | 0 | 59.436 | 54.947 | 44.326 | 17.994 | 0 | 0 | 57.777 | 29.928 | [5 empty] | 0 | 0.117 | 18 | 3.708 | 3.4494 | 2.9385 | 2.7273 | 0.72215 | 19.4755
| 11:31 | 0 | 13.992 | 0 | 7 | 0 | 43.903 | 41.741 | 35.725 | 36.641 | 37.746 | 23.038 | 10.043 | 0 | 0 | 59.413 | 54.924 | 44.326 | 18.045 | 0 | 0 | 57.754 | 29.928 | [5 empty] | 0 | 7.262 | 19 | 3.6719 | 3.4151 | 2.9371 | 2.7273 | 0.68782 | 18.7322
| 11:32 | 1 | 14.017 | 0 | 6 | 0 | 45.684 | 45.499 | 35.419 | 36.241 | 37.911 | 23.084 | 10.143 | 0 | 0 | 59.392 | 54.924 | 44.233 | 17.994 | 0 | 0 | 57.799 | 29.952 | [5 empty] | 14.017 | 9.443 | 20 | 3.6428 | 3.3874 | 2.9359 | 2.7273 | 0.66014 | 18.1221
| 11:33 | 0 | 14.01 | 0 | 7 | 1 | 46.181 | 46.225 | 35.225 | 35.835 | 37.904 | 22.981 | 10.035 | 1 | 0 | 59.363 | 54.87 | 44.178 | 17.987 | 0 | 0 | 57.724 | 29.942 | [5 empty] | 0 | 10.346 | 21 | 3.6742 | 3.4173 | 2.9372 | 2.7273 | 0.69004 | 18.7806
| 11:34 | 0 | 14.01 | 0 | 6 | 0 | 46.202 | 46.524 | 35.763 | 36.165 | 38.538 | 23.077 | 10.183 | 2 | 0 | 59.317 | 54.917 | 44.13 | 18.012 | 0 | 0 | 57.658 | 29.991 | [5 empty] | 0 | 10.037 | 0 | 3.6311 | 3.3763 | 2.9354 | 2.7273 | 0.64907 | 17.8753
| 11:35 | 1 | 14.01 | 0 | 7 | 0 | 46.41 | 46.729 | 36.493 | 36.892 | 39.361 | 23.052 | 10.133 | 2 | 0 | 59.317 | 54.894 | 44.085 | 17.987 | 0 | 0 | 57.612 | 29.942 | [5 empty] | 14.01 | 9.518 | 1 | 3.6457 | 3.3902 | 4.4944 | 4.2857 | -0.89553 | -24.5642
| 11:36 | 0 | 14.01 | 0 | 6 | 0 | 46.729 | 46.937 | 37.081 | 37.598 | 40.112 | 23.052 | 10.06 | 1 | 0 | 59.317 | 54.849 | 44.061 | 17.962 | 0 | 0 | 57.635 | 29.967 | [5 empty] | 0 | 9.131 | 2 | 3.6669 | 3.4104 | 4.4953 | 4.2857 | -0.87532 | -23.8707
| 11:37 | 0 | 13.985 | 1 | 6 | 0 | 47.005 | 47.257 | 37.526 | 38.021 | 40.865 | 23.006 | 10.158 | 1 | 0 | 59.294 | 54.826 | 44.154 | 17.962 | 0 | 0 | 57.569 | 29.991 | [5 empty] | 0 | 8.984 | 3 | 3.6384 | 3.3833 | 4.4941 | 4.2857 | -0.90245 | -24.8035
| 11:38 | 0 | 13.985 | 0 | 7 | 0 | 47.166 | 47.488 | 37.904 | 38.421 | 41.523 | 23.006 | 10.133 | 2 | 0 | 59.271 | 54.849 | 44.085 | 17.987 | 0 | 0 | 57.546 | 29.991 | [5 empty] | 0 | 8.745 | 4 | 3.6457 | 3.3902 | 4.4944 | 4.2857 | -0.89553 | -24.5642
| 11:39 | 1 | 14.01 | 0 | 6 | 0 | 47.488 | 47.808 | 38.138 | 38.748 | 42.205 | 23.101 | 10.209 | 1 | 0 | 59.248 | 54.849 | 44.178 | 17.987 | 0 | 0 | 57.589 | 30.016 | [5 empty] | 14.01 | 8.74 | 5 | 3.6235 | 3.3691 | 4.4935 | 4.2857 | -0.91657 | -25.2948
| 11:40 | 0 | 14.035 | 0 | 6 | 0 | 47.969 | 48.037 | 38.444 | 38.985 | 42.839 | 23.101 | 9.814 | 2 | 0 | 59.294 | 54.826 | 44.202 | 17.987 | 0 | 0 | 57.569 | 30.041 | [5 empty] | 0 | 8.984 | 6 | 3.7386 | 3.4785 | 4.4982 | 4.2857 | -0.80723 | -21.592
| 11:41 | 0 | 13.985 | 0 | 7 | 0 | 48.13 | 48.587 | 38.586 | 39.313 | 43.286 | 23.15 | 9.962 | 1 | 0 | 59.271 | 54.849 | 44.202 | 18.035 | 0 | 0 | 57.612 | 30.112 | [5 empty] | 0 | 8.817 | 7 | 3.6955 | 3.4375 | 4.4965 | 4.2857 | -0.8482 | -22.9523
| 11:42 | 0 | 13.985 | 0 | 6 | 0 | 48.268 | 48.564 | 38.844 | 39.571 | 43.826 | 23.172 | 10.158 | 1 | 0 | 59.271 | 54.779 | 44.226 | 17.987 | 0 | 0 | 57.612 | 30.161 | [5 empty] | 0 | 8.697 | 8 | 3.6384 | 3.3833 | 4.4941 | 4.2857 | -0.90245 | -24.8035
| 11:43 | 1 | 13.959 | 0 | 7 | 0 | 48.681 | 48.839 | 39.102 | 39.829 | 44.343 | 23.15 | 9.985 | 1 | 0 | 59.294 | 54.803 | 44.271 | 17.987 | 0 | 0 | 57.569 | 30.112 | [5 empty] | 13.959 | 8.852 | 9 | 3.6888 | 3.4312 | 4.4962 | 4.2857 | -0.85456 | -23.1666
| 11:44 | 0 | 13.992 | 0 | 6 | 0 | 48.916 | 49.306 | 39.368 | 40.143 | 44.72 | 23.253 | 9.821 | 2 | 0 | 59.301 | 54.833 | 44.302 | 18.045 | 0 | 0 | 57.576 | 30.193 | [5 empty] | 0 | 8.773 | 10 | 3.7365 | 3.4765 | 4.4981 | 4.2857 | -0.80917 | -21.6556
| 11:45 | 0 | 13.967 | 0 | 7 | 0 | 49.215 | 49.558 | 39.557 | 40.401 | 45.133 | 23.229 | 9.796 | 1 | 0 | 59.301 | 54.833 | 44.302 | 18.045 | 0 | 0 | 57.507 | 30.217 | [5 empty] | 0 | 8.814 | 11 | 3.7438 | 3.4835 | 4.4984 | 4.2857 | -0.80225 | -21.4287
| 11:46 | 1 | 13.934 | 0 | 6 | 0 | 49.346 | 49.712 | 39.806 | 40.535 | 45.516 | 23.222 | 9.814 | 2 | 0 | 59.294 | 54.779 | 44.319 | 17.987 | 0 | 0 | 57.389 | 30.256 | [5 empty] | 13.934 | 8.811 | 12 | 3.7386 | 3.4785 | 4.4982 | 4.2857 | -0.80723 | -21.592
| 11:47 | 0 | 13.992 | 1 | 6 | 1 | 49.743 | 49.971 | 40.073 | 40.848 | 45.822 | 23.302 | 9.771 | 1 | 0 | 59.324 | 54.786 | 44.42 | 18.045 | 0 | 0 | 57.418 | 30.313 | [5 empty] | 0 | 8.895 | 13 | 3.7511 | 3.4904 | 4.4987 | 4.2857 | -0.79533 | -21.2026
| 11:48 | 0 | 13.934 | 0 | 7 | 0 | 49.827 | 50.17 | 40.253 | 41.004 | 46.043 | 23.246 | 9.814 | 1 | 0 | 59.294 | 54.779 | 44.436 | 17.987 | 0 | 0 | 57.32 | 30.352 | [5 empty] | 0 | 8.823 | 0 | 3.7386 | 3.4785 | 4.4982 | 4.2857 | -0.80723 | -21.592
| 11:49 | 0 | 13.992 | 0 | 6 | 0 | 50.086 | 50.385 | 40.497 | 41.317 | 46.463 | 23.349 | 10.017 | 2 | 0 | 59.278 | 54.786 | 44.468 | 18.02 | 0 | 0 | 57.395 | 30.384 | [5 empty] | 0 | 8.769 | 1 | 3.6794 | 3.4223 | 2.9374 | 2.7273 | 0.69502 | 18.8893
| 11:50 | 1 | 14.017 | 0 | 7 | 0 | 50.27 | 50.59 | 40.777 | 41.506 | 46.783 | 23.349 | 9.945 | 1 | 0 | 59.301 | 54.786 | 44.468 | 17.994 | 0 | 0 | 57.395 | 30.408 | [5 empty] | 14.017 | 8.764 | 2 | 3.7004 | 3.4422 | 2.9382 | 2.7273 | 0.71495 | 19.3208
| 11:51 | 0 | 13.985 | 0 | 6 | 0 | 48.335 | 50.767 | 40.958 | 41.64 | 43.073 | 23.342 | 9.887 | 1 | 0 | 59.248 | 54.779 | 44.413 | 18.012 | 0 | 0 | 57.343 | 30.376 | [5 empty] | 0 | 6.695 | 3 | 3.7173 | 3.4583 | 2.9389 | 2.7273 | 0.73101 | 19.6649
| 11:52 | 0 | 14.01 | 0 | 6 | 0 | 43.544 | 45.308 | 41.1 | 41.827 | 37.643 | 23.342 | 9.937 | 0 | 0 | 59.271 | 54.756 | 44.505 | 17.962 | 0 | 0 | 57.343 | 30.352 | [5 empty] | 0 | 1.717 | 4 | 3.7027 | 3.4444 | 2.9383 | 2.7273 | 0.71717 | 19.3685
| 11:53 | 0 | 14.057 | 0 | 7 | 0 | 42.461 | 43.19 | 41.214 | 42.013 | 36.469 | 23.388 | 9.688 | 1 | 0 | 59.315 | 54.777 | 44.573 | 18.009 | 0 | 0 | 57.409 | 30.423 | [5 empty] | 0 | 0.448 | 5 | 3.7753 | 3.5134 | 2.9413 | 2.7273 | 0.78609 | 20.8221
| 11:54 | 0 | 14.002 | 0 | 6 | 0 | 42.15 | 42.642 | 40.693 | 41.891 | 35.218 | 23.408 | 9.535 | 0 | 0 | 59.287 | 54.749 | 44.615 | 18.004 | 0 | 0 | 57.405 | 30.443 | [5 empty] | 0 | 0.259 | 6 | 3.8198 | 3.5557 | 2.9431 | 2.7273 | 0.82844 | 21.688
| 11:55 | 0 | 14.057 | 0 | 7 | 0 | 41.545 | 42.32 | 39.782 | 40.956 | 32.802 | 23.462 | 9.49 | 0 | 0 | 59.292 | 54.756 | 44.62 | 18.009 | 0 | 0 | 57.409 | 30.497 | [5 empty] | 0 | 0.589 | 7 | 3.8329 | 3.5682 | 2.9436 | 2.7273 | 0.8409 | 21.9388
| 11:56 | 0 | 14.027 | 0 | 6 | 0 | 40.482 | 41.257 | 38.906 | 39.987 | 33.689 | 23.432 | 9.434 | 0 | 0 | 59.264 | 54.728 | 44.638 | 17.979 | 0 | 0 | 57.382 | 30.467 | [5 empty] | 0 | 0.495 | 8 | 3.8492 | 3.5837 | 2.9443 | 2.7273 | 0.8564 | 22.2486
| 11:57 | 0 | 14.057 | 1 | 6 | 0 | 39.617 | 40.37 | 38.301 | 39.358 | 31.725 | 23.508 | 9.54 | 0 | 0 | 59.226 | 54.756 | 44.596 | 18.035 | 0 | 0 | 57.455 | 30.519 | [5 empty] | 0 | 0.259 | 9 | 3.8184 | 3.5543 | 2.943 | 2.7273 | 0.82706 | 21.66
| 11:58 | 0 | 14.032 | 0 | 7 | 0 | 39.031 | 39.593 | 37.83 | 38.935 | 29.604 | 23.462 | 9.613 | 0 | 0 | 59.248 | 54.756 | 44.55 | 18.035 | 0 | 0 | 57.478 | 30.543 | [5 empty] | 0 | 0.096 | 10 | 3.7971 | 3.5341 | 2.9421 | 2.7273 | 0.80685 | 21.2491
| 11:59 | 0 | 14.032 | 0 | 6 | 0 | 38.511 | 39.076 | 37.268 | 38.349 | 28.979 | 23.413 | 9.862 | 0 | 0 | 59.226 | 54.709 | 44.55 | 18.06 | 0 | 0 | 57.455 | 30.592 | [5 empty] | 0 | 0.162 | 11 | 3.7246 | 3.4652 | 2.9392 | 2.7273 | 0.73793 | 19.8123
| 12:00 | 0 | 14.057 | 0 | 7 | 0 | 37.925 | 38.49 | 36.772 | 37.76 | 28.16 | 23.388 | 9.688 | 0 | 0 | 59.203 | 54.686 | 44.505 | 18.035 | 0 | 0 | 57.455 | 30.592 | [5 empty] | 0 | 0.165 | 12 | 3.7753 | 3.5134 | 2.9413 | 2.7273 | 0.78609 | 20.8221
| 12:01 | 0 | 14.057 | 0 | 6 | 0 | 39.499 | 37.878 | 36.349 | 37.268 | 37.126 | 23.413 | 9.59 | 0 | 0 | 59.203 | 54.686 | 44.434 | 18.035 | 0 | 0 | 57.432 | 30.568 | [5 empty] | 0 | 2.231 | 13 | 3.8038 | 3.5405 | 2.9424 | 2.7273 | 0.81322 | 21.3791
| 12:02 | 0 | 14.027 | 0 | 7 | 0 | 44.867 | 43.889 | 35.804 | 36.768 | 38.083 | 23.359 | 9.51 | 0 | 0 | 59.132 | 54.658 | 44.381 | 18.004 | 0 | 0 | 57.359 | 30.538 | [5 empty] | 0 | 8.099 | 14 | 3.8271 | 3.5626 | 2.9434 | 2.7273 | 0.83536 | 21.8275
| 12:03 | 1 | 14.057 | 0 | 6 | 0 | 46.041 | 45.973 | 35.457 | 36.304 | 38.09 | 23.342 | 9.49 | 1 | 0 | 59.159 | 54.663 | 44.341 | 18.035 | 0 | 0 | 57.386 | 30.497 | [5 empty] | 14.057 | 9.737 | 15 | 3.8329 | 3.5682 | 2.9436 | 2.7273 | 0.8409 | 21.9388
| 12:04 | 0 | 14.032 | 0 | 7 | 0 | 46.384 | 46.592 | 35.529 | 36.091 | 38.16 | 23.268 | 9.464 | 1 | 0 | 59.159 | 54.618 | 44.293 | 18.035 | 0 | 0 | 57.32 | 30.543 | [5 empty] | 0 | 10.293 | 16 | 3.8405 | 3.5754 | 2.9439 | 2.7273 | 0.84809 | 22.083
| 12:05 | 0 | 14.032 | 0 | 6 | 0 | 46.615 | 46.982 | 36.115 | 36.586 | 38.842 | 23.293 | 9.366 | 2 | 0 | 59.137 | 54.639 | 44.247 | 18.035 | 0 | 0 | 57.275 | 30.568 | [5 empty] | 0 | 10.029 | 17 | 3.869 | 3.6025 | 2.9451 | 2.7273 | 0.87522 | 22.6212
| 12:06 | 0 | 14.032 | 0 | 6 | 0 | 46.615 | 46.912 | 36.844 | 37.337 | 39.523 | 23.268 | 9.515 | 2 | 0 | 59.091 | 54.618 | 44.2 | 18.035 | 0 | 0 | 57.252 | 30.568 | [5 empty] | 0 | 9.278 | 18 | 3.8256 | 3.5612 | 2.9433 | 2.7273 | 0.83398 | 21.7997
| 12:07 | 1 | 14.083 | 1 | 7 | 0 | 46.891 | 47.187 | 37.502 | 37.995 | 40.274 | 23.219 | 9.442 | 1 | 0 | 59.114 | 54.595 | 44.247 | 18.035 | 0 | 0 | 57.252 | 30.519 | [5 empty] | 14.083 | 8.896 | 19 | 3.8469 | 3.5815 | 2.9442 | 2.7273 | 0.85418 | 22.2045
| 12:08 | 0 | 14.057 | 0 | 6 | 0 | 47.257 | 47.439 | 37.971 | 38.466 | 41.004 | 23.244 | 9.515 | 1 | 0 | 59.068 | 54.572 | 44.247 | 18.009 | 0 | 0 | 57.252 | 30.519 | [5 empty] | 0 | 8.791 | 20 | 3.8256 | 3.5612 | 2.9433 | 2.7273 | 0.83398 | 21.7997
| 12:09 | 0 | 14.057 | 0 | 6 | 1 | 47.67 | 47.784 | 38.301 | 38.77 | 41.427 | 23.197 | 9.713 | 2 | 0 | 59.091 | 54.595 | 44.247 | 18.009 | 0 | 0 | 57.252 | 30.519 | [5 empty] | 0 | 8.9 | 21 | 3.768 | 3.5064 | 2.941 | 2.7273 | 0.77917 | 20.6787
| 12:10 | 1 | 14.083 | 0 | 7 | 0 | 47.945 | 48.151 | 38.511 | 39.076 | 42.154 | 23.197 | 9.565 | 1 | 0 | 59.091 | 54.572 | 44.271 | 18.035 | 0 | 0 | 57.252 | 30.592 | [5 empty] | 14.083 | 8.869 | 0 | 3.8111 | 3.5474 | 2.9427 | 2.7273 | 0.82014 | 21.5198
| 12:11 | 0 | 14.032 | 0 | 6 | 0 | 48.242 | 48.541 | 38.653 | 39.31 | 42.719 | 23.219 | 9.442 | 2 | 0 | 59.068 | 54.595 | 44.293 | 18.035 | 0 | 0 | 57.231 | 30.568 | [5 empty] | 0 | 8.932 | 1 | 3.8469 | 3.5815 | 2.8256 | 2.6087 | 0.97276 | 25.2869
| 12:12 | 0 | 14.065 | 0 | 7 | 0 | 48.524 | 48.776 | 38.92 | 39.578 | 43.315 | 23.229 | 9.794 | 1 | 0 | 59.121 | 54.602 | 44.396 | 18.067 | 0 | 0 | 57.281 | 30.649 | [5 empty] | 0 | 8.946 | 2 | 3.7444 | 3.484 | 2.8214 | 2.6087 | 0.87533 | 23.377
| 12:13 | 0 | 14.02 | 0 | 6 | 0 | 48.734 | 49.031 | 39.133 | 39.791 | 43.786 | 23.16 | 9.552 | 1 | 0 | 59.077 | 54.558 | 44.374 | 18.022 | 0 | 0 | 57.217 | 30.651 | [5 empty] | 0 | 8.943 | 3 | 3.8149 | 3.551 | 2.8243 | 2.6087 | 0.94231 | 24.7011
| 12:14 | 1 | 14.045 | 0 | 6 | 0 | 48.849 | 49.239 | 39.392 | 40.05 | 44.422 | 23.182 | 9.527 | 2 | 0 | 59.077 | 54.558 | 44.398 | 17.997 | 0 | 0 | 57.172 | 30.651 | [5 empty] | 14.045 | 8.799 | 4 | 3.8221 | 3.5579 | 2.8246 | 2.6087 | 0.94923 | 24.8351
| 12:15 | 0 | 14.045 | 0 | 7 | 0 | 49.077 | 49.376 | 39.746 | 40.356 | 44.904 | 23.136 | 9.578 | 1 | 0 | 59.077 | 54.513 | 44.446 | 18.022 | 0 | 0 | 57.217 | 30.627 | [5 empty] | 0 | 8.721 | 5 | 3.8073 | 3.5438 | 2.824 | 2.6087 | 0.93511 | 24.5612
| 12:16 | 0 | 14.02 | 1 | 6 | 0 | 49.4 | 49.696 | 39.908 | 40.59 | 45.364 | 23.231 | 9.578 | 1 | 0 | 59.032 | 54.558 | 44.422 | 18.022 | 0 | 0 | 57.217 | 30.627 | [5 empty] | 0 | 8.81 | 6 | 3.8073 | 3.5438 | 2.824 | 2.6087 | 0.93511 | 24.5612
| 12:17 | 0 | 14.045 | 0 | 6 | 0 | 49.743 | 50.065 | 40.097 | 40.803 | 45.661 | 23.207 | 9.676 | 1 | 0 | 59.054 | 54.513 | 44.446 | 18.022 | 0 | 0 | 57.217 | 30.651 | [5 empty] | 0 | 8.94 | 7 | 3.7787 | 3.5167 | 2.8228 | 2.6087 | 0.90799 | 24.0288
| 12:18 | 1 | 14.025 | 0 | 7 | 0 | 49.999 | 50.345 | 40.291 | 41.09 | 46.193 | 23.285 | 9.829 | 2 | 0 | 59.105 | 54.562 | 44.475 | 18.075 | 0 | 0 | 57.265 | 30.73 | [5 empty] | 14.025 | 8.909 | 8 | 3.7342 | 3.4743 | 2.821 | 2.6087 | 0.86564 | 23.1814
| 12:19 | 0 | 14.025 | 0 | 6 | 0 | 49.428 | 50.665 | 40.526 | 41.277 | 42.64 | 23.285 | 9.756 | 1 | 0 | 59.105 | 54.562 | 44.475 | 18.1 | 0 | 0 | 57.222 | 30.754 | [5 empty] | 0 | 8.151 | 9 | 3.7555 | 3.4945 | 2.8219 | 2.6087 | 0.88584 | 23.5882
| 12:20 | 0 | 14.025 | 0 | 6 | 0 | 43.511 | 45.689 | 40.667 | 41.418 | 39.045 | 23.236 | 9.756 | 1 | 0 | 59.105 | 54.541 | 44.543 | 18.075 | 0 | 0 | 57.199 | 30.801 | [5 empty] | 0 | 2.093 | 10 | 3.7555 | 3.4945 | 2.8219 | 2.6087 | 0.88584 | 23.5882
| 12:21 | 0 | 13.995 | 0 | 7 | 0 | 42.166 | 42.894 | 40.803 | 41.695 | 35.586 | 23.231 | 9.676 | 0 | 0 | 59.077 | 54.534 | 44.606 | 18.07 | 0 | 0 | 57.126 | 30.82 | [5 empty] | 0 | 0.471 | 11 | 3.7787 | 3.5167 | 2.8228 | 2.6087 | 0.90799 | 24.0288
| 12:22 | 0 | 13.969 | 0 | 6 | 0 | 41.86 | 42.353 | 40.545 | 41.695 | 35.469 | 23.182 | 9.726 | 0 | 0 | 59.077 | 54.513 | 44.582 | 18.07 | 0 | 0 | 57.126 | 30.796 | [5 empty] | 0 | 0.165 | 12 | 3.7642 | 3.5028 | 2.8222 | 2.6087 | 0.89415 | 23.7541
| 12:23 | 0 | 14.025 | 0 | 7 | 0 | 41.394 | 42.076 | 39.562 | 40.832 | 32.536 | 23.261 | 9.655 | 0 | 0 | 59.105 | 54.518 | 44.634 | 18.125 | 0 | 0 | 57.087 | 30.874 | [5 empty] | 0 | 0.562 | 13 | 3.7849 | 3.5225 | 2.8231 | 2.6087 | 0.9138 | 24.1435
| 12:24 | 0 | 13.995 | 0 | 6 | 0 | 40.404 | 41.226 | 38.782 | 39.956 | 33.048 | 23.207 | 9.676 | 0 | 0 | 59.032 | 54.513 | 44.582 | 18.045 | 0 | 0 | 56.992 | 30.82 | [5 empty] | 0 | 0.448 | 14 | 3.7787 | 3.5167 | 2.8228 | 2.6087 | 0.90799 | 24.0288
| 12:25 | 0 | 14.05 | 0 | 6 | 0 | 39.538 | 40.267 | 38.27 | 39.234 | 30.44 | 23.212 | 9.655 | 0 | 0 | 59.082 | 54.495 | 44.68 | 18.075 | 0 | 0 | 57.087 | 30.921 | [5 empty] | 0 | 0.304 | 15 | 3.7849 | 3.5225 | 2.8231 | 2.6087 | 0.9138 | 24.1435
| 12:26 | 0 | 14.02 | 0 | 7 | 0 | 38.923 | 39.463 | 37.866 | 38.782 | 30.362 | 23.182 | 9.578 | 0 | 0 | 58.988 | 54.443 | 44.582 | 18.022 | 0 | 0 | 57.06 | 30.82 | [5 empty] | 0 | 0.141 | 16 | 3.8073 | 3.5438 | 2.824 | 2.6087 | 0.93511 | 24.5612
| 12:27 | 0 | 14.05 | 1 | 6 | 0 | 38.456 | 38.997 | 37.306 | 38.294 | 29.187 | 23.212 | 9.731 | 0 | 0 | 59.016 | 54.448 | 44.543 | 18.052 | 0 | 0 | 57.087 | 30.85 | [5 empty] | 0 | 0.162 | 17 | 3.7627 | 3.5015 | 2.8222 | 2.6087 | 0.89276 | 23.7265
| 12:28 | 0 | 14.025 | 0 | 7 | 0 | 37.894 | 38.435 | 36.789 | 37.729 | 29.236 | 23.212 | 9.63 | 0 | 0 | 58.993 | 54.448 | 44.566 | 18.075 | 0 | 0 | 57.065 | 30.825 | [5 empty] | 0 | 0.165 | 18 | 3.7921 | 3.5294 | 2.8234 | 2.6087 | 0.92072 | 24.2797
| 12:29 | 0 | 14.075 | 0 | 6 | 0 | 37.823 | 37.87 | 36.273 | 37.237 | 35.873 | 23.165 | 9.583 | 1 | 0 | 58.97 | 54.448 | 44.519 | 18.052 | 0 | 0 | 57.019 | 30.825 | [5 empty] | 0 | 0.586 | 19 | 3.8058 | 3.5424 | 2.8239 | 2.6087 | 0.93373 | 24.5342
| 12:30 | 0 | 14.075 | 0 | 6 | 0 | 44.956 | 43.252 | 35.825 | 36.765 | 37.916 | 23.141 | 9.459 | 0 | 0 | 58.993 | 54.425 | 44.475 | 18.075 | 0 | 0 | 57.042 | 30.85 | [5 empty] | 0 | 8.191 | 20 | 3.8419 | 3.5767 | 2.8254 | 2.6087 | 0.96805 | 25.197
| 12:31 | 1 | 14.02 | 0 | 7 | 0 | 46.372 | 46.235 | 35.445 | 36.337 | 37.983 | 23.062 | 9.329 | 0 | 0 | 58.943 | 54.376 | 44.374 | 18.022 | 0 | 0 | 57.014 | 30.82 | [5 empty] | 14.02 | 10.035 | 21 | 3.8798 | 3.6127 | 2.8269 | 2.6087 | 1.004 | 25.8786
| 12:32 | 0 | 14.075 | 0 | 6 | 1 | 46.561 | 46.905 | 35.474 | 35.99 | 38.057 | 23.069 | 9.459 | 1 | 0 | 58.947 | 54.404 | 44.379 | 18.052 | 0 | 0 | 56.976 | 30.85 | [5 empty] | 0 | 10.571 | 22 | 3.8419 | 3.5767 | 2.8254 | 2.6087 | 0.96805 | 25.197
| 12:33 | 0 | 14.02 | 0 | 6 | 0 | 46.762 | 47.082 | 36.031 | 36.43 | 38.71 | 23.04 | 9.477 | 2 | 0 | 58.899 | 54.352 | 44.305 | 18.022 | 0 | 0 | 56.88 | 30.845 | [5 empty] | 0 | 10.332 | 0 | 3.8367 | 3.5718 | 2.8252 | 2.6087 | 0.96307 | 25.1016
| 12:34 | 1 | 13.995 | 0 | 7 | 0 | 47.014 | 47.266 | 36.784 | 37.208 | 39.416 | 23.062 | 9.404 | 2 | 0 | 58.876 | 54.352 | 44.257 | 18.045 | 0 | 0 | 56.948 | 30.891 | [5 empty] | 13.995 | 9.806 | 1 | 3.858 | 3.592 | 4.8327 | 4.6154 | -1.0234 | -26.5273
| 12:35 | 0 | 14.02 | 0 | 6 | 0 | 47.29 | 47.518 | 37.442 | 37.887 | 40.238 | 23.062 | 9.329 | 1 | 0 | 58.854 | 54.352 | 44.233 | 18.045 | 0 | 0 | 56.971 | 30.916 | [5 empty] | 0 | 9.403 | 2 | 3.8798 | 3.6127 | 4.8336 | 4.6154 | -1.0027 | -25.8429
| 12:36 | 0 | 14.025 | 0 | 6 | 0 | 47.546 | 47.845 | 37.894 | 38.435 | 40.808 | 23.069 | 9.311 | 1 | 0 | 58.904 | 54.357 | 44.334 | 18.075 | 0 | 0 | 56.884 | 30.945 | [5 empty] | 0 | 9.111 | 3 | 3.885 | 3.6177 | 4.8338 | 4.6154 | -0.99767 | -25.6798
| 12:37 | 0 | 13.969 | 1 | 7 | 0 | 47.84 | 47.978 | 38.241 | 38.827 | 41.485 | 23.016 | 9.256 | 2 | 0 | 58.831 | 54.329 | 44.305 | 18.045 | 0 | 0 | 56.88 | 30.916 | [5 empty] | 0 | 9.013 | 4 | 3.9011 | 3.6329 | 4.8345 | 4.6154 | -0.98245 | -25.1841
| 12:38 | 1 | 14 | 0 | 6 | 0 | 48.121 | 48.464 | 38.528 | 39.162 | 42.099 | 23.141 | 9.434 | 1 | 0 | 58.858 | 54.38 | 44.334 | 18.075 | 0 | 0 | 56.93 | 30.945 | [5 empty] | 14 | 8.959 | 5 | 3.8492 | 3.5837 | 4.8324 | 4.6154 | -1.0317 | -26.8032
| 12:39 | 0 | 14 | 0 | 6 | 0 | 48.349 | 48.648 | 38.787 | 39.397 | 42.64 | 23.02 | 9.384 | 2 | 0 | 58.881 | 54.287 | 44.379 | 18.1 | 0 | 0 | 56.884 | 30.994 | [5 empty] | 0 | 8.952 | 6 | 3.8638 | 3.5975 | 4.833 | 4.6154 | -1.0179 | -26.344
| 12:40 | 0 | 13.995 | 0 | 7 | 0 | 48.55 | 48.872 | 39.064 | 39.722 | 43.365 | 23.062 | 9.454 | 1 | 0 | 58.876 | 54.329 | 44.398 | 18.045 | 0 | 0 | 56.948 | 30.989 | [5 empty] | 0 | 8.828 | 7 | 3.8434 | 3.5781 | 4.8321 | 4.6154 | -1.0373 | -26.9879
| 12:41 | 0 | 13.969 | 0 | 6 | 0 | 49.031 | 49.285 | 39.275 | 39.932 | 43.858 | 23.04 | 9.552 | 1 | 0 | 58.876 | 54.306 | 44.422 | 18.045 | 0 | 0 | 56.88 | 30.94 | [5 empty] | 0 | 9.099 | 8 | 3.8149 | 3.551 | 4.831 | 4.6154 | -1.0644 | -27.9009
| 12:42 | 1 | 13.969 | 0 | 6 | 0 | 49.33 | 49.514 | 39.463 | 40.238 | 44.374 | 23.04 | 9.6 | 2 | 0 | 58.899 | 54.282 | 44.446 | 18.045 | 0 | 0 | 56.791 | 30.965 | [5 empty] | 13.969 | 9.092 | 9 | 3.8009 | 3.5377 | 4.8304 | 4.6154 | -1.0777 | -28.353
| 12:43 | 0 | 13.98 | 0 | 7 | 0 | 49.542 | 49.885 | 39.751 | 40.502 | 44.932 | 23.116 | 9.532 | 1 | 0 | 58.904 | 54.31 | 44.475 | 18.075 | 0 | 0 | 56.795 | 31.019 | [5 empty] | 0 | 9.04 | 10 | 3.8207 | 3.5565 | 4.8312 | 4.6154 | -1.0588 | -27.7134
| 12:44 | 0 | 13.924 | 0 | 6 | 0 | 49.789 | 50.086 | 39.932 | 40.731 | 45.271 | 23.062 | 9.527 | 1 | 0 | 58.876 | 54.282 | 44.491 | 18.07 | 0 | 0 | 56.791 | 31.012 | [5 empty] | 0 | 9.058 | 11 | 3.8221 | 3.5579 | 4.8313 | 4.6154 | -1.0575 | -27.6667
| 12:45 | 1 | 13.924 | 0 | 6 | 1 | 50.132 | 50.476 | 40.191 | 40.99 | 45.593 | 23.111 | 9.527 | 2 | 0 | 58.876 | 54.282 | 44.491 | 18.07 | 0 | 0 | 56.791 | 31.061 | [5 empty] | 13.924 | 9.142 | 12 | 3.8221 | 3.5579 | 4.8313 | 4.6154 | -1.0575 | -27.6667
| 12:46 | 0 | 13.98 | 0 | 6 | 0 | 50.413 | 50.688 | 40.408 | 41.277 | 46.011 | 23.141 | 9.384 | 1 | 0 | 58.904 | 54.357 | 44.543 | 18.1 | 0 | 0 | 56.795 | 31.115 | [5 empty] | 0 | 9.136 | 0 | 3.8638 | 3.5975 | 4.833 | 4.6154 | -1.0179 | -26.344
| 12:47 | 0 | 13.98 | 1 | 7 | 0 | 50.688 | 50.849 | 40.736 | 41.466 | 46.354 | 23.165 | 9.336 | 1 | 0 | 58.904 | 54.31 | 44.519 | 18.1 | 0 | 0 | 56.795 | 31.139 | [5 empty] | 0 | 9.222 | 1 | 3.8778 | 3.6108 | 2.9454 | 2.7273 | 0.88352 | 22.7844
| 12:48 | 0 | 13.98 | 0 | 6 | 0 | 44.704 | 47.913 | 40.994 | 41.7 | 38.834 | 23.212 | 9.261 | 1 | 0 | 58.927 | 54.31 | 44.61 | 18.125 | 0 | 0 | 56.772 | 31.115 | [5 empty] | 0 | 3.004 | 2 | 3.8996 | 3.6316 | 2.9463 | 2.7273 | 0.90428 | 23.1891
| 12:49 | 0 | 13.949 | 0 | 6 | 0 | 42.683 | 43.599 | 41.131 | 41.884 | 36.971 | 23.136 | 9.306 | 0 | 0 | 58.876 | 54.259 | 44.606 | 18.07 | 0 | 0 | 56.725 | 31.061 | [5 empty] | 0 | 0.799 | 3 | 3.8865 | 3.6191 | 2.9458 | 2.7273 | 0.89183 | 22.9468
| 12:50 | 0 | 13.949 | 0 | 7 | 0 | 42.212 | 42.729 | 40.966 | 42.001 | 34.409 | 23.136 | 9.281 | 1 | 0 | 58.854 | 54.259 | 44.676 | 18.07 | 0 | 0 | 56.702 | 31.036 | [5 empty] | 0 | 0.211 | 4 | 3.8938 | 3.626 | 2.9461 | 2.7273 | 0.89875 | 23.0816
| 12:51 | 0 | 13.949 | 0 | 6 | 0 | 41.86 | 42.494 | 40.145 | 41.365 | 34.129 | 23.16 | 9.281 | 0 | 0 | 58.831 | 54.259 | 44.676 | 18.045 | 0 | 0 | 56.702 | 31.061 | [5 empty] | 0 | 0.495 | 5 | 3.8938 | 3.626 | 2.9461 | 2.7273 | 0.89875 | 23.0816
| 12:52 | 0 | 13.98 | 0 | 6 | 0 | 40.949 | 41.841 | 39.303 | 40.502 | 33.663 | 23.285 | 9.311 | 0 | 0 | 58.858 | 54.287 | 44.704 | 18.1 | 0 | 0 | 56.752 | 31.09 | [5 empty] | 0 | 0.447 | 6 | 3.885 | 3.6177 | 2.9457 | 2.7273 | 0.89044 | 22.9198
| 12:53 | 0 | 14.01 | 0 | 7 | 0 | 40.069 | 40.82 | 38.636 | 39.669 | 30.043 | 23.224 | 9.344 | 0 | 0 | 58.874 | 54.303 | 44.694 | 18.113 | 0 | 0 | 56.811 | 31.078 | [5 empty] | 0 | 0.4 | 7 | 3.8754 | 3.6086 | 2.9453 | 2.7273 | 0.88131 | 22.7409
| 12:54 | 0 | 14.035 | 0 | 6 | 0 | 39.363 | 39.999 | 38.117 | 39.129 | 32.429 | 23.248 | 9.467 | 0 | 0 | 58.874 | 54.28 | 44.718 | 18.113 | 0 | 0 | 56.743 | 31.078 | [5 empty] | 0 | 0.234 | 8 | 3.8396 | 3.5745 | 2.9439 | 2.7273 | 0.84726 | 22.0663
| 12:55 | 0 | 14.06 | 0 | 6 | 0 | 38.822 | 39.339 | 37.531 | 38.612 | 30.622 | 23.273 | 9.419 | 0 | 0 | 58.851 | 54.257 | 44.694 | 18.135 | 0 | 0 | 56.766 | 31.127 | [5 empty] | 0 | 0.21 | 9 | 3.8536 | 3.5878 | 2.9444 | 2.7273 | 0.86055 | 22.3311
| 12:56 | 0 | 14.035 | 0 | 7 | 0 | 38.258 | 38.777 | 36.99 | 38.071 | 28.331 | 23.224 | 9.419 | 0 | 0 | 58.851 | 54.233 | 44.624 | 18.113 | 0 | 0 | 56.677 | 31.102 | [5 empty] | 0 | 0.187 | 10 | 3.8536 | 3.5878 | 2.9444 | 2.7273 | 0.86055 | 22.3311
| 12:57 | 0 | 14.01 | 0 | 6 | 0 | 37.696 | 38.189 | 36.567 | 37.459 | 30.163 | 23.175 | 9.492 | 0 | 0 | 58.806 | 54.233 | 44.58 | 18.113 | 0 | 0 | 56.654 | 31.102 | [5 empty] | 0 | 0.237 | 11 | 3.8323 | 3.5676 | 2.9436 | 2.7273 | 0.84034 | 21.9277
| 12:58 | 0 | 13.99 | 1 | 6 | 0 | 44.183 | 41.408 | 36.026 | 37.014 | 38 | 23.175 | 9.567 | 0 | 0 | 58.806 | 54.189 | 44.557 | 18.087 | 0 | 0 | 56.743 | 31.127 | [5 empty] | 0 | 7.169 | 12 | 3.8105 | 3.5469 | 2.9427 | 2.7273 | 0.81958 | 21.5086
| 12:59 | 1 | 14.01 | 0 | 7 | 0 | 46.23 | 45.978 | 35.675 | 36.591 | 38.117 | 23.104 | 9.615 | 0 | 0 | 58.783 | 54.189 | 44.51 | 18.113 | 0 | 0 | 56.743 | 31.127 | [5 empty] | 14.01 | 9.639 | 13 | 3.7965 | 3.5336 | 2.9421 | 2.7273 | 0.8063 | 21.2378
| 13:00 | 0 | 14.01 | 0 | 6 | 0 | 46.62 | 46.965 | 35.51 | 36.119 | 38.117 | 23.153 | 9.64 | 1 | 0 | 58.783 | 54.166 | 44.441 | 18.113 | 0 | 0 | 56.699 | 31.127 | [5 empty] | 0 | 10.501 | 14 | 3.7892 | 3.5266 | 2.9418 | 2.7273 | 0.79938 | 21.096
| 13:01 | 0 | 14.035 | 0 | 6 | 0 | 46.986 | 47.124 | 35.978 | 36.378 | 38.54 | 23.079 | 9.691 | 2 | 0 | 58.762 | 54.166 | 44.369 | 18.113 | 0 | 0 | 56.743 | 31.053 | [5 empty] | 0 | 10.608 | 15 | 3.7744 | 3.5125 | 2.9412 | 2.7273 | 0.78526 | 20.805
| 13:02 | 1 | 14.035 | 0 | 7 | 0 | 47.08 | 47.376 | 36.66 | 37.107 | 39.339 | 23.104 | 9.567 | 2 | 0 | 58.717 | 54.189 | 44.324 | 18.16 | 0 | 0 | 56.743 | 31.031 | [5 empty] | 14.035 | 9.973 | 16 | 3.8105 | 3.5469 | 2.9427 | 2.7273 | 0.81958 | 21.5086
| 13:03 | 0 | 14.035 | 0 | 6 | 0 | 47.332 | 47.63 | 37.437 | 37.906 | 40.162 | 23.104 | 9.467 | 1 | 0 | 58.74 | 54.142 | 44.369 | 18.113 | 0 | 0 | 56.766 | 31.053 | [5 empty] | 0 | 9.426 | 17 | 3.8396 | 3.5745 | 2.9439 | 2.7273 | 0.84726 | 22.0663
| 13:04 | 0 | 14.01 | 0 | 6 | 0 | 47.537 | 47.836 | 37.906 | 38.471 | 40.892 | 23.128 | 9.467 | 2 | 0 | 58.694 | 54.166 | 44.369 | 18.135 | 0 | 0 | 56.72 | 31.078 | [5 empty] | 0 | 9.066 | 18 | 3.8396 | 3.5745 | 2.9439 | 2.7273 | 0.84726 | 22.0663
| 13:05 | 0 | 14.035 | 0 | 6 | 0 | 47.836 | 48.081 | 38.275 | 38.767 | 41.449 | 23.047 | 9.583 | 1 | 0 | 58.687 | 54.089 | 44.362 | 18.08 | 0 | 0 | 56.67 | 31.046 | [5 empty] | 0 | 9.069 | 19 | 3.8058 | 3.5424 | 2.9425 | 2.7273 | 0.81515 | 21.4185
| 13:06 | 1 | 14.035 | 0 | 7 | 0 | 48.135 | 48.387 | 38.612 | 39.153 | 42.066 | 23.104 | 9.567 | 1 | 0 | 58.717 | 54.119 | 44.393 | 18.135 | 0 | 0 | 56.654 | 31.102 | [5 empty] | 14.035 | 8.982 | 20 | 3.8105 | 3.5469 | 2.9427 | 2.7273 | 0.81958 | 21.5086
| 13:07 | 0 | 14.06 | 1 | 6 | 1 | 48.387 | 48.592 | 38.822 | 39.459 | 42.607 | 23.104 | 9.666 | 2 | 0 | 58.74 | 54.142 | 44.465 | 18.135 | 0 | 0 | 56.631 | 31.102 | [5 empty] | 0 | 8.928 | 21 | 3.7817 | 3.5195 | 2.9415 | 2.7273 | 0.79218 | 20.9479
| 13:08 | 0 | 14.035 | 0 | 6 | 0 | 48.776 | 48.982 | 39.081 | 39.717 | 43.288 | 23.079 | 9.691 | 1 | 0 | 58.74 | 54.142 | 44.487 | 18.087 | 0 | 0 | 56.608 | 31.127 | [5 empty] | 0 | 9.059 | 0 | 3.7744 | 3.5125 | 2.9412 | 2.7273 | 0.78526 | 20.805
| 13:09 | 1 | 14.01 | 0 | 7 | 0 | 49.143 | 49.395 | 39.294 | 39.975 | 43.877 | 23.079 | 9.615 | 1 | 0 | 58.762 | 54.142 | 44.533 | 18.16 | 0 | 0 | 56.654 | 31.176 | [5 empty] | 14.01 | 9.168 | 1 | 3.7965 | 3.5336 | 2.9421 | 2.7273 | 0.8063 | 21.2378
| 13:10 | 0 | 13.977 | 0 | 6 | 0 | 49.227 | 49.526 | 39.545 | 40.227 | 44.41 | 23.072 | 9.658 | 2 | 0 | 58.71 | 54.112 | 44.503 | 18.102 | 0 | 0 | 56.558 | 31.119 | [5 empty] | 0 | 9 | 2 | 3.784 | 3.5217 | 2.9416 | 2.7273 | 0.79439 | 20.9935
| 13:11 | 0 | 14.06 | 0 | 6 | 0 | 49.418 | 49.808 | 39.786 | 40.54 | 45.061 | 23.175 | 9.741 | 1 | 0 | 58.74 | 54.142 | 44.58 | 18.113 | 0 | 0 | 56.654 | 31.102 | [5 empty] | 0 | 8.878 | 3 | 3.7598 | 3.4987 | 2.9406 | 2.7273 | 0.77142 | 20.5174
| 13:12 | 0 | 14.035 | 0 | 7 | 0 | 49.74 | 50.083 | 40.093 | 40.75 | 45.45 | 23.128 | 9.691 | 1 | 0 | 58.717 | 54.142 | 44.533 | 18.135 | 0 | 0 | 56.654 | 31.127 | [5 empty] | 0 | 8.99 | 4 | 3.7744 | 3.5125 | 2.9412 | 2.7273 | 0.78526 | 20.805
| 13:13 | 1 | 13.937 | 0 | 6 | 0 | 49.962 | 50.284 | 40.234 | 40.939 | 45.749 | 23.155 | 9.771 | 2 | 0 | 58.646 | 54.049 | 44.533 | 18.067 | 0 | 0 | 56.54 | 31.105 | [5 empty] | 13.937 | 9.023 | 5 | 3.7511 | 3.4904 | 2.9403 | 2.7273 | 0.76311 | 20.3438
| 13:14 | 0 | 13.944 | 0 | 6 | 0 | 48.867 | 50.588 | 40.375 | 41.174 | 42.513 | 23.133 | 9.648 | 1 | 0 | 58.646 | 54.049 | 44.533 | 18.067 | 0 | 0 | 56.517 | 31.083 | [5 empty] | 0 | 7.693 | 6 | 3.7869 | 3.5244 | 2.9417 | 2.7273 | 0.79716 | 21.0505
| 13:15 | 0 | 13.937 | 0 | 6 | 0 | 43.26 | 45.331 | 40.581 | 41.358 | 36.634 | 23.055 | 9.741 | 1 | 0 | 58.641 | 53.998 | 44.596 | 18.012 | 0 | 0 | 56.512 | 31.1 | [5 empty] | 0 | 1.902 | 7 | 3.7598 | 3.4987 | 2.9406 | 2.7273 | 0.77142 | 20.5174
| 13:16 | 0 | 13.967 | 0 | 7 | 0 | 42.114 | 42.819 | 40.892 | 41.597 | 32.857 | 23.109 | 9.723 | 0 | 0 | 58.669 | 54.026 | 44.624 | 18.042 | 0 | 0 | 56.585 | 31.154 | [5 empty] | 0 | 0.517 | 8 | 3.7651 | 3.5037 | 2.9408 | 2.7273 | 0.7764 | 20.6212
| 13:17 | 0 | 13.992 | 1 | 6 | 0 | 41.81 | 42.327 | 40.516 | 41.597 | 33.302 | 23.109 | 9.698 | 0 | 0 | 58.646 | 54.026 | 44.648 | 18.067 | 0 | 0 | 56.54 | 31.154 | [5 empty] | 0 | 0.213 | 9 | 3.7723 | 3.5106 | 2.9411 | 2.7273 | 0.78332 | 20.7648
| 13:18 | 0 | 13.992 | 0 | 6 | 0 | 41.269 | 42.021 | 39.6 | 40.705 | 35.722 | 23.133 | 9.698 | 0 | 0 | 58.646 | 54.002 | 44.648 | 18.067 | 0 | 0 | 56.563 | 31.105 | [5 empty] | 0 | 0.564 | 10 | 3.7723 | 3.5106 | 2.9411 | 2.7273 | 0.78332 | 20.7648
| 13:19 | 0 | 13.937 | 0 | 7 | 0 | 40.229 | 41.028 | 38.655 | 39.782 | 34.447 | 23.104 | 9.643 | 0 | 0 | 58.598 | 53.998 | 44.575 | 18.062 | 0 | 0 | 56.579 | 31.075 | [5 empty] | 0 | 0.447 | 11 | 3.7884 | 3.5258 | 2.9418 | 2.7273 | 0.79854 | 21.0789
| 13:20 | 0 | 13.944 | 0 | 6 | 0 | 39.365 | 40.071 | 38.002 | 39.083 | 32.644 | 23.133 | 9.575 | 0 | 0 | 58.603 | 54.002 | 44.603 | 18.092 | 0 | 0 | 56.585 | 31.105 | [5 empty] | 0 | 0.282 | 12 | 3.8082 | 3.5446 | 2.9426 | 2.7273 | 0.81737 | 21.4636
| 13:21 | 0 | 13.922 | 0 | 7 | 0 | 38.753 | 39.294 | 37.555 | 38.612 | 31.394 | 23.06 | 9.623 | 0 | 0 | 58.603 | 54.002 | 44.557 | 18.118 | 0 | 0 | 56.563 | 31.129 | [5 empty] | 0 | 0.141 | 13 | 3.7942 | 3.5314 | 2.942 | 2.7273 | 0.80408 | 21.1925
| 13:22 | 0 | 13.922 | 0 | 6 | 0 | 38.26 | 38.777 | 36.993 | 38.071 | 31.732 | 23.109 | 9.673 | 0 | 0 | 58.603 | 53.935 | 44.557 | 18.092 | 0 | 0 | 56.517 | 31.129 | [5 empty] | 0 | 0.189 | 14 | 3.7796 | 3.5175 | 2.9414 | 2.7273 | 0.79024 | 20.9079
| 13:23 | 0 | 13.892 | 0 | 6 | 0 | 37.667 | 38.208 | 36.469 | 37.457 | 29.776 | 23.104 | 9.716 | 0 | 0 | 58.552 | 53.907 | 44.505 | 18.037 | 0 | 0 | 56.467 | 31.1 | [5 empty] | 0 | 0.21 | 15 | 3.7671 | 3.5056 | 2.9409 | 2.7273 | 0.77834 | 20.6615
| 13:24 | 0 | 13.944 | 0 | 7 | 0 | 37.134 | 37.65 | 36.029 | 37.014 | 34.218 | 23.133 | 9.673 | 0 | 0 | 58.557 | 53.935 | 44.51 | 18.092 | 0 | 0 | 56.451 | 31.178 | [5 empty] | 0 | 0.12 | 16 | 3.7796 | 3.5175 | 2.9414 | 2.7273 | 0.79024 | 20.9079
| 13:25 | 0 | 13.897 | 0 | 6 | 0 | 44.393 | 42.348 | 35.605 | 36.545 | 37.626 | 23.18 | 9.673 | 0 | 0 | 58.511 | 53.935 | 44.417 | 18.067 | 0 | 0 | 56.428 | 31.129 | [5 empty] | 0 | 7.848 | 17 | 3.7796 | 3.5175 | 2.9414 | 2.7273 | 0.79024 | 20.9079
| 13:26 | 0 | 13.922 | 0 | 6 | 0 | 45.773 | 45.749 | 35.23 | 36.17 | 37.696 | 23.253 | 9.771 | 1 | 0 | 58.491 | 53.911 | 44.393 | 18.042 | 0 | 0 | 56.316 | 31.129 | [5 empty] | 0 | 9.603 | 18 | 3.7511 | 3.4904 | 2.9403 | 2.7273 | 0.76311 | 20.3438
| 13:27 | 1 | 13.967 | 0 | 7 | 0 | 46.277 | 46.459 | 35.182 | 35.77 | 37.768 | 23.229 | 9.796 | 1 | 0 | 58.491 | 53.888 | 44.369 | 18.067 | 0 | 0 | 56.359 | 31.129 | [5 empty] | 13.967 | 10.507 | 19 | 3.7438 | 3.4835 | 2.94 | 2.7273 | 0.75619 | 20.1986
| 13:28 | 0 | 13.922 | 1 | 6 | 0 | 46.482 | 46.69 | 35.675 | 36.122 | 38.308 | 23.278 | 9.746 | 2 | 0 | 58.468 | 53.888 | 44.252 | 18.067 | 0 | 0 | 56.382 | 31.129 | [5 empty] | 0 | 10.36 | 20 | 3.7584 | 3.4973 | 2.9406 | 2.7273 | 0.77003 | 20.4886
| 13:29 | 0 | 13.944 | 0 | 7 | 1 | 46.529 | 46.872 | 36.473 | 36.873 | 39.083 | 23.3 | 9.698 | 1 | 0 | 58.445 | 53.867 | 44.276 | 18.067 | 0 | 0 | 56.405 | 31.129 | [5 empty] | 0 | 9.656 | 21 | 3.7723 | 3.5106 | 2.9411 | 2.7273 | 0.78332 | 20.7648
| 13:30 | 1 | 13.892 | 0 | 6 | 0 | 46.891 | 47.052 | 37.057 | 37.643 | 39.829 | 23.248 | 9.716 | 2 | 0 | 58.441 | 53.816 | 44.247 | 18.012 | 0 | 0 | 56.332 | 31.149 | [5 empty] | 13.892 | 9.248 | 0 | 3.7671 | 3.5056 | 2.9409 | 2.7273 | 0.77834 | 20.6615
| 13:31 | 0 | 13.944 | 0 | 6 | 0 | 47.101 | 47.376 | 37.603 | 38.167 | 40.657 | 23.278 | 9.796 | 1 | 0 | 58.491 | 53.844 | 44.276 | 18.067 | 0 | 0 | 56.382 | 31.203 | [5 empty] | 0 | 8.934 | 1 | 3.7438 | 3.4835 | 4.4984 | 4.2857 | -0.80225 | -21.4287
| 13:32 | 0 | 13.914 | 0 | 7 | 0 | 47.348 | 47.579 | 37.949 | 38.538 | 41.262 | 23.295 | 9.741 | 1 | 0 | 58.418 | 53.816 | 44.271 | 18.037 | 0 | 0 | 56.312 | 31.149 | [5 empty] | 0 | 8.81 | 2 | 3.7598 | 3.4987 | 4.4991 | 4.2857 | -0.78702 | -20.9325
| 13:33 | 1 | 13.995 | 0 | 6 | 0 | 48.004 | 48.027 | 38.291 | 38.925 | 41.863 | 23.329 | 9.824 | 2 | 0 | 58.52 | 53.897 | 44.401 | 18.145 | 0 | 0 | 56.437 | 31.183 | [5 empty] | 13.995 | 9.079 | 3 | 3.7357 | 3.4757 | 4.4981 | 4.2857 | -0.81 | -21.6829
| 13:34 | 0 | 14.02 | 0 | 6 | 0 | 48.118 | 48.485 | 38.574 | 39.208 | 42.427 | 23.378 | 9.824 | 1 | 0 | 58.5 | 53.874 | 44.424 | 18.12 | 0 | 0 | 56.369 | 31.208 | [5 empty] | 0 | 8.91 | 4 | 3.7357 | 3.4757 | 4.4981 | 4.2857 | -0.81 | -21.6829
| 13:35 | 0 | 14.02 | 0 | 6 | 0 | 48.37 | 48.669 | 38.854 | 39.466 | 42.992 | 23.401 | 9.748 | 2 | 0 | 58.5 | 53.874 | 44.448 | 18.095 | 0 | 0 | 56.369 | 31.183 | [5 empty] | 0 | 8.904 | 5 | 3.7578 | 3.4968 | 4.499 | 4.2857 | -0.78896 | -20.9954
| 13:36 | 0 | 13.964 | 0 | 7 | 0 | 48.802 | 48.94 | 39.062 | 39.696 | 43.456 | 23.3 | 9.769 | 1 | 0 | 58.493 | 53.869 | 44.42 | 18.115 | 0 | 0 | 56.318 | 31.178 | [5 empty] | 0 | 9.106 | 6 | 3.7517 | 3.4909 | 4.4987 | 4.2857 | -0.79477 | -21.1845
| 13:37 | 1 | 13.99 | 0 | 6 | 0 | 48.916 | 49.306 | 39.248 | 40.002 | 43.972 | 23.371 | 9.867 | 1 | 0 | 58.516 | 53.823 | 44.489 | 18.09 | 0 | 0 | 56.298 | 31.227 | [5 empty] | 13.99 | 8.914 | 7 | 3.7231 | 3.4638 | 4.4976 | 4.2857 | -0.8219 | -22.0755
| 13:38 | 0 | 13.99 | 1 | 6 | 0 | 49.213 | 49.444 | 39.578 | 40.236 | 44.512 | 23.371 | 9.794 | 2 | 0 | 58.473 | 53.846 | 44.444 | 18.115 | 0 | 0 | 56.275 | 31.203 | [5 empty] | 0 | 8.977 | 8 | 3.7444 | 3.484 | 4.4984 | 4.2857 | -0.80169 | -21.4105
| 13:39 | 0 | 14.015 | 0 | 6 | 0 | 49.421 | 49.719 | 39.861 | 40.518 | 45.133 | 23.396 | 9.794 | 1 | 0 | 58.516 | 53.823 | 44.489 | 18.065 | 0 | 0 | 56.229 | 31.203 | [5 empty] | 0 | 8.903 | 9 | 3.7444 | 3.484 | 4.4984 | 4.2857 | -0.80169 | -21.4105
| 13:40 | 0 | 14.015 | 0 | 7 | 0 | 49.74 | 50.016 | 40.047 | 40.777 | 45.523 | 23.396 | 9.844 | 1 | 0 | 58.493 | 53.823 | 44.512 | 18.09 | 0 | 0 | 56.229 | 31.203 | [5 empty] | 0 | 8.963 | 10 | 3.7298 | 3.4702 | 4.4979 | 4.2857 | -0.81553 | -21.8652
| 13:41 | 1 | 14.095 | 0 | 6 | 0 | 49.953 | 50.275 | 40.358 | 41.04 | 45.824 | 23.523 | 9.824 | 2 | 0 | 58.5 | 53.897 | 44.54 | 18.145 | 0 | 0 | 56.302 | 31.208 | [5 empty] | 14.095 | 8.913 | 11 | 3.7357 | 3.4757 | 4.4981 | 4.2857 | -0.81 | -21.6829
| 13:42 | 0 | 14.07 | 0 | 6 | 0 | 48.394 | 50.571 | 40.571 | 41.253 | 41.91 | 23.474 | 9.774 | 1 | 0 | 58.52 | 53.83 | 44.61 | 18.12 | 0 | 0 | 56.257 | 31.208 | [5 empty] | 0 | 7.141 | 12 | 3.7502 | 3.4896 | 4.4987 | 4.2857 | -0.79616 | -21.2297
| 13:43 | 0 | 14.07 | 0 | 6 | 1 | 43.25 | 45.182 | 40.734 | 41.439 | 36.973 | 23.57 | 9.748 | 0 | 0 | 58.52 | 53.83 | 44.655 | 18.12 | 0 | 0 | 56.257 | 31.208 | [5 empty] | 0 | 1.811 | 13 | 3.7578 | 3.4968 | 4.499 | 4.2857 | -0.78896 | -20.9954
| 13:44 | 0 | 14.015 | 0 | 7 | 0 | 42.14 | 42.774 | 40.801 | 41.623 | 35.206 | 23.589 | 9.819 | 1 | 0 | 58.473 | 53.801 | 44.673 | 18.09 | 0 | 0 | 56.229 | 31.178 | [5 empty] | 0 | 0.517 | 0 | 3.7371 | 3.4771 | 4.4982 | 4.2857 | -0.80861 | -21.6374
| 13:45 | 0 | 14.07 | 0 | 6 | 0 | 41.863 | 42.355 | 40.547 | 41.628 | 35.658 | 23.545 | 9.799 | 0 | 0 | 58.493 | 53.801 | 44.697 | 18.065 | 0 | 0 | 56.275 | 31.154 | [5 empty] | 0 | 0.235 | 1 | 3.7429 | 3.4826 | 2.9399 | 2.7273 | 0.75536 | 20.1811
| 13:46 | 0 | 14.07 | 0 | 6 | 0 | 41.322 | 42.052 | 39.559 | 40.758 | 34.225 | 23.523 | 9.874 | 0 | 0 | 58.5 | 53.806 | 44.725 | 18.12 | 0 | 0 | 56.302 | 31.183 | [5 empty] | 0 | 0.564 | 2 | 3.7211 | 3.4619 | 2.9391 | 2.7273 | 0.7346 | 19.7416
| 13:47 | 0 | 13.99 | 0 | 7 | 0 | 40.26 | 41.083 | 38.708 | 39.813 | 33.56 | 23.516 | 9.718 | 0 | 0 | 58.45 | 53.801 | 44.65 | 18.115 | 0 | 0 | 56.298 | 31.154 | [5 empty] | 0 | 0.447 | 3 | 3.7665 | 3.5051 | 2.9409 | 2.7273 | 0.77778 | 20.65
| 13:48 | 0 | 14.015 | 1 | 6 | 0 | 39.437 | 40.119 | 38.122 | 39.131 | 31.129 | 23.54 | 9.743 | 0 | 0 | 58.45 | 53.778 | 44.65 | 18.115 | 0 | 0 | 56.275 | 31.178 | [5 empty] | 0 | 0.306 | 4 | 3.7592 | 3.4981 | 2.9406 | 2.7273 | 0.77086 | 20.5059
| 13:49 | 0 | 14.095 | 0 | 6 | 0 | 38.854 | 39.394 | 37.727 | 38.667 | 30.749 | 23.643 | 9.676 | 0 | 0 | 58.454 | 53.806 | 44.655 | 18.12 | 0 | 0 | 56.257 | 31.183 | [5 empty] | 0 | 0.187 | 5 | 3.7787 | 3.5167 | 2.9414 | 2.7273 | 0.78941 | 20.8908
| 13:50 | 0 | 14.07 | 0 | 6 | 0 | 38.361 | 38.877 | 37.186 | 38.244 | 30.34 | 23.668 | 9.625 | 0 | 0 | 58.432 | 53.759 | 44.634 | 18.095 | 0 | 0 | 56.302 | 31.183 | [5 empty] | 0 | 0.117 | 6 | 3.7936 | 3.5308 | 2.942 | 2.7273 | 0.80353 | 21.1811
| 13:51 | 0 | 14.045 | 0 | 7 | 0 | 37.82 | 38.337 | 36.691 | 37.631 | 29.28 | 23.714 | 9.748 | 0 | 0 | 58.432 | 53.759 | 44.564 | 18.12 | 0 | 0 | 56.28 | 31.183 | [5 empty] | 0 | 0.189 | 7 | 3.7578 | 3.4968 | 2.9405 | 2.7273 | 0.76948 | 20.477
| 13:52 | 0 | 13.964 | 0 | 6 | 0 | 39.107 | 37.722 | 36.052 | 37.086 | 36.827 | 23.66 | 9.819 | 0 | 0 | 58.361 | 53.755 | 44.489 | 18.14 | 0 | 0 | 56.229 | 31.178 | [5 empty] | 0 | 2.021 | 8 | 3.7371 | 3.4771 | 2.9397 | 2.7273 | 0.74983 | 20.0644
| 13:53 | 0 | 13.967 | 0 | 6 | 0 | 45.156 | 43.762 | 35.631 | 36.595 | 37.815 | 23.543 | 9.894 | 0 | 0 | 58.361 | 53.731 | 44.468 | 18.092 | 0 | 0 | 56.207 | 31.227 | [5 empty] | 0 | 8.561 | 9 | 3.7153 | 3.4563 | 2.9388 | 2.7273 | 0.72907 | 19.6236
| 13:54 | 1 | 13.967 | 0 | 7 | 0 | 46.118 | 46.302 | 35.232 | 36.196 | 37.794 | 23.518 | 9.869 | 1 | 0 | 58.315 | 53.708 | 44.396 | 18.118 | 0 | 0 | 56.186 | 31.252 | [5 empty] | 13.967 | 9.922 | 10 | 3.7225 | 3.4633 | 2.9391 | 2.7273 | 0.73599 | 19.7711
| 13:55 | 0 | 13.967 | 0 | 6 | 0 | 46.531 | 46.83 | 35.277 | 35.914 | 37.839 | 23.447 | 9.847 | 1 | 0 | 58.315 | 53.664 | 44.35 | 18.092 | 0 | 0 | 56.117 | 31.252 | [5 empty] | 0 | 10.617 | 11 | 3.729 | 3.4694 | 2.9394 | 2.7273 | 0.74208 | 19.9004
| 13:56 | 0 | 13.967 | 0 | 6 | 0 | 46.624 | 46.921 | 35.914 | 36.359 | 38.452 | 23.423 | 9.847 | 2 | 0 | 58.292 | 53.64 | 44.302 | 18.092 | 0 | 0 | 56.093 | 31.252 | [5 empty] | 0 | 10.265 | 12 | 3.729 | 3.4694 | 2.9394 | 2.7273 | 0.74208 | 19.9004
| 13:57 | 0 | 13.914 | 0 | 6 | 0 | 46.799 | 46.961 | 36.61 | 37.081 | 39.196 | 23.271 | 9.836 | 1 | 0 | 58.24 | 53.61 | 44.226 | 18.06 | 0 | 0 | 56.086 | 31.195 | [5 empty] | 0 | 9.718 | 13 | 3.7322 | 3.4724 | 2.9395 | 2.7273 | 0.74512 | 19.9649
| 13:58 | 1 | 13.947 | 0 | 6 | 0 | 47.014 | 47.243 | 37.299 | 37.863 | 39.978 | 23.302 | 9.847 | 2 | 0 | 58.269 | 53.64 | 44.233 | 18.118 | 0 | 0 | 56.14 | 31.203 | [5 empty] | 13.947 | 9.151 | 14 | 3.729 | 3.4694 | 2.9394 | 2.7273 | 0.74208 | 19.9004
| 13:59 | 0 | 13.947 | 1 | 7 | 0 | 47.334 | 47.563 | 37.794 | 38.334 | 40.777 | 23.253 | 9.847 | 1 | 0 | 58.292 | 53.64 | 44.302 | 18.067 | 0 | 0 | 56.14 | 31.181 | [5 empty] | 0 | 9 | 15 | 3.729 | 3.4694 | 2.9394 | 2.7273 | 0.74208 | 19.9004
| 14:00 | 0 | 13.992 | 0 | 6 | 0 | 47.677 | 47.976 | 38.169 | 38.686 | 41.248 | 23.229 | 9.821 | 2 | 0 | 58.247 | 53.617 | 44.302 | 18.092 | 0 | 0 | 56.163 | 31.156 | [5 empty] | 0 | 8.991 | 16 | 3.7365 | 3.4765 | 2.9397 | 2.7273 | 0.74927 | 20.0527
| 14:01 | 1 | 13.992 | 0 | 6 | 0 | 48.023 | 48.298 | 38.404 | 39.016 | 41.906 | 23.349 | 9.796 | 1 | 0 | 58.247 | 53.64 | 44.374 | 18.092 | 0 | 0 | 56.14 | 31.132 | [5 empty] | 13.992 | 9.007 | 17 | 3.7438 | 3.4835 | 2.94 | 2.7273 | 0.75619 | 20.1986
| 14:02 | 0 | 14.017 | 0 | 6 | 0 | 48.412 | 48.573 | 38.686 | 39.275 | 42.587 | 23.447 | 9.869 | 2 | 0 | 58.247 | 53.617 | 44.302 | 18.092 | 0 | 0 | 56.163 | 31.107 | [5 empty] | 0 | 9.137 | 18 | 3.7225 | 3.4633 | 2.9391 | 2.7273 | 0.73599 | 19.7711
| 14:03 | 0 | 13.992 | 0 | 7 | 0 | 48.527 | 48.94 | 38.875 | 39.578 | 43.269 | 23.472 | 9.894 | 1 | 0 | 58.269 | 53.617 | 44.35 | 18.118 | 0 | 0 | 56.14 | 31.156 | [5 empty] | 0 | 8.949 | 19 | 3.7153 | 3.4563 | 2.9388 | 2.7273 | 0.72907 | 19.6236
| 14:04 | 0 | 14.042 | 0 | 6 | 0 | 48.849 | 49.122 | 39.179 | 39.861 | 43.975 | 23.398 | 9.869 | 1 | 0 | 58.269 | 53.594 | 44.396 | 18.067 | 0 | 0 | 56.14 | 31.132 | [5 empty] | 0 | 8.988 | 20 | 3.7225 | 3.4633 | 2.9391 | 2.7273 | 0.73599 | 19.7711
| 14:05 | 1 | 14.042 | 0 | 6 | 1 | 49.239 | 49.376 | 39.485 | 40.119 | 44.673 | 23.398 | 9.869 | 2 | 0 | 58.203 | 53.617 | 44.396 | 18.02 | 0 | 0 | 56.093 | 31.132 | [5 empty] | 14.042 | 9.12 | 21 | 3.7225 | 3.4633 | 2.9391 | 2.7273 | 0.73599 | 19.7711
| 14:06 | 0 | 13.992 | 0 | 6 | 0 | 49.512 | 49.88 | 39.65 | 40.377 | 44.949 | 23.374 | 9.869 | 1 | 0 | 58.269 | 53.617 | 44.396 | 18.092 | 0 | 0 | 56.093 | 31.203 | [5 empty] | 0 | 9.135 | 0 | 3.7225 | 3.4633 | 2.9391 | 2.7273 | 0.73599 | 19.7711
| 14:07 | 0 | 13.992 | 0 | 7 | 0 | 49.766 | 50.018 | 39.908 | 40.659 | 45.499 | 23.374 | 9.821 | 1 | 0 | 58.269 | 53.594 | 44.468 | 18.118 | 0 | 0 | 56.026 | 31.203 | [5 empty] | 0 | 9.107 | 1 | 3.7365 | 3.4765 | 2.8211 | 2.6087 | 0.86785 | 23.2262
| 14:08 | 0 | 13.992 | 1 | 6 | 0 | 50.039 | 50.315 | 40.095 | 40.872 | 45.98 | 23.447 | 9.796 | 2 | 0 | 58.269 | 53.594 | 44.444 | 18.118 | 0 | 0 | 55.979 | 31.203 | [5 empty] | 0 | 9.167 | 2 | 3.7438 | 3.4835 | 2.8214 | 2.6087 | 0.87477 | 23.3658
| 14:09 | 1 | 13.992 | 0 | 6 | 0 | 47.518 | 50.546 | 40.332 | 41.107 | 41.882 | 23.472 | 9.869 | 1 | 0 | 58.292 | 53.573 | 44.515 | 18.118 | 0 | 0 | 56.002 | 31.227 | [5 empty] | 13.992 | 6.411 | 3 | 3.7225 | 3.4633 | 2.8205 | 2.6087 | 0.85457 | 22.9565
| 14:10 | 0 | 13.967 | 0 | 6 | 0 | 42.915 | 44.629 | 40.542 | 41.317 | 38.638 | 23.472 | 9.894 | 0 | 0 | 58.292 | 53.573 | 44.559 | 18.118 | 0 | 0 | 55.956 | 31.203 | [5 empty] | 0 | 1.598 | 4 | 3.7153 | 3.4563 | 2.8202 | 2.6087 | 0.84765 | 22.8152
| 14:11 | 0 | 13.959 | 0 | 7 | 0 | 41.922 | 42.532 | 40.604 | 41.499 | 35.411 | 23.415 | 9.814 | 1 | 0 | 58.263 | 53.519 | 44.575 | 18.06 | 0 | 0 | 55.904 | 31.22 | [5 empty] | 0 | 0.423 | 5 | 3.7386 | 3.4785 | 2.8212 | 2.6087 | 0.86979 | 23.2653
| 14:12 | 0 | 13.992 | 0 | 6 | 0 | 41.717 | 42.14 | 40.236 | 41.437 | 36.313 | 23.447 | 9.945 | 0 | 0 | 58.292 | 53.573 | 44.652 | 18.118 | 0 | 0 | 55.888 | 31.227 | [5 empty] | 0 | 0.28 | 6 | 3.7004 | 3.4422 | 2.8196 | 2.6087 | 0.83353 | 22.5253
| 14:13 | 0 | 13.982 | 0 | 6 | 0 | 41.1 | 41.875 | 39.289 | 40.559 | 32.085 | 23.486 | 9.96 | 0 | 0 | 58.285 | 53.519 | 44.575 | 18.082 | 0 | 0 | 55.928 | 31.267 | [5 empty] | 0 | 0.541 | 7 | 3.696 | 3.4381 | 2.8195 | 2.6087 | 0.82938 | 22.4395
| 14:14 | 0 | 13.982 | 0 | 7 | 0 | 40.112 | 40.911 | 38.562 | 39.688 | 33.955 | 23.462 | 9.935 | 0 | 0 | 58.219 | 53.587 | 44.622 | 18.133 | 0 | 0 | 55.995 | 31.244 | [5 empty] | 0 | 0.424 | 8 | 3.7033 | 3.445 | 2.8198 | 2.6087 | 0.8363 | 22.5823
| 14:15 | 0 | 14.007 | 0 | 6 | 0 | 39.289 | 39.971 | 37.973 | 38.983 | 32.014 | 23.388 | 10.007 | 0 | 0 | 58.242 | 53.542 | 44.666 | 18.108 | 0 | 0 | 55.949 | 31.244 | [5 empty] | 0 | 0.306 | 9 | 3.6824 | 3.4251 | 2.8189 | 2.6087 | 0.81637 | 22.1697
| 14:16 | 0 | 13.982 | 0 | 6 | 0 | 38.7 | 39.219 | 37.502 | 38.538 | 30.761 | 23.366 | 10.033 | 0 | 0 | 58.263 | 53.519 | 44.575 | 18.108 | 0 | 0 | 55.972 | 31.244 | [5 empty] | 0 | 0.162 | 10 | 3.6748 | 3.4179 | 2.8186 | 2.6087 | 0.80917 | 22.0195
| 14:17 | 0 | 14.007 | 0 | 6 | 0 | 38.16 | 38.679 | 36.985 | 37.997 | 31.725 | 23.366 | 9.96 | 0 | 0 | 58.242 | 53.496 | 44.599 | 18.108 | 0 | 0 | 55.995 | 31.22 | [5 empty] | 0 | 0.163 | 11 | 3.696 | 3.4381 | 2.8195 | 2.6087 | 0.82938 | 22.4395
| 14:18 | 0 | 14.007 | 0 | 7 | 0 | 37.619 | 38.138 | 36.399 | 37.409 | 30.546 | 23.317 | 10.033 | 0 | 0 | 58.196 | 53.519 | 44.529 | 18.133 | 0 | 0 | 55.928 | 31.291 | [5 empty] | 0 | 0.21 | 12 | 3.6748 | 3.4179 | 2.8186 | 2.6087 | 0.80917 | 22.0195
| 14:19 | 0 | 14.007 | 0 | 6 | 0 | 40.301 | 37.55 | 35.928 | 36.94 | 37.081 | 23.268 | 9.935 | 0 | 0 | 58.174 | 53.496 | 44.484 | 18.108 | 0 | 0 | 55.928 | 31.316 | [5 empty] | 0 | 3.361 | 13 | 3.7033 | 3.445 | 2.8198 | 2.6087 | 0.8363 | 22.5823
| 14:20 | 0 | 14.007 | 1 | 6 | 0 | 44.988 | 44.037 | 35.553 | 36.469 | 37.715 | 23.222 | 9.836 | 0 | 0 | 58.174 | 53.449 | 44.436 | 18.133 | 0 | 0 | 55.995 | 31.291 | [5 empty] | 0 | 8.519 | 14 | 3.7322 | 3.4724 | 2.8209 | 2.6087 | 0.8637 | 23.1421
| 14:21 | 0 | 14.007 | 0 | 7 | 0 | 46.111 | 46.067 | 35.177 | 36.045 | 37.715 | 23.222 | 9.909 | 1 | 0 | 58.128 | 53.428 | 44.295 | 18.06 | 0 | 0 | 55.928 | 31.267 | [5 empty] | 0 | 10.066 | 15 | 3.7109 | 3.4522 | 2.8201 | 2.6087 | 0.84349 | 22.7302
| 14:22 | 1 | 14.007 | 0 | 6 | 0 | 46.363 | 46.571 | 35.318 | 35.859 | 37.949 | 23.197 | 9.909 | 1 | 0 | 58.128 | 53.449 | 44.295 | 18.082 | 0 | 0 | 55.881 | 31.316 | [5 empty] | 14.007 | 10.504 | 16 | 3.7109 | 3.4522 | 2.8201 | 2.6087 | 0.84349 | 22.7302
| 14:23 | 0 | 14.007 | 0 | 6 | 0 | 46.386 | 46.708 | 35.904 | 36.351 | 38.607 | 23.197 | 10.058 | 2 | 0 | 58.107 | 53.428 | 44.271 | 18.108 | 0 | 0 | 55.834 | 31.316 | [5 empty] | 0 | 10.035 | 17 | 3.6675 | 3.4109 | 2.8183 | 2.6087 | 0.80225 | 21.8745
| 14:24 | 0 | 13.982 | 0 | 7 | 0 | 46.571 | 46.937 | 36.634 | 37.103 | 39.382 | 23.123 | 9.985 | 1 | 0 | 58.107 | 53.428 | 44.295 | 18.108 | 0 | 0 | 55.811 | 31.291 | [5 empty] | 0 | 9.468 | 18 | 3.6888 | 3.4312 | 2.8192 | 2.6087 | 0.82246 | 22.2962
| 14:25 | 1 | 13.962 | 0 | 6 | 0 | 46.867 | 47.122 | 37.268 | 37.832 | 40.181 | 23.148 | 9.985 | 2 | 0 | 58.085 | 53.428 | 44.271 | 18.082 | 0 | 0 | 55.904 | 31.267 | [5 empty] | 13.962 | 9.035 | 19 | 3.6888 | 3.4312 | 2.8192 | 2.6087 | 0.82246 | 22.2962
| 14:26 | 0 | 14.007 | 0 | 6 | 0 | 47.213 | 47.418 | 37.739 | 38.256 | 40.793 | 23.101 | 10.033 | 1 | 0 | 58.107 | 53.405 | 44.319 | 18.082 | 0 | 0 | 55.881 | 31.267 | [5 empty] | 0 | 8.957 | 20 | 3.6748 | 3.4179 | 2.8186 | 2.6087 | 0.80917 | 22.0195
| 14:27 | 0 | 14.032 | 0 | 6 | 0 | 47.649 | 47.763 | 38.043 | 38.631 | 41.545 | 23.123 | 10.033 | 2 | 0 | 58.062 | 53.405 | 44.295 | 18.108 | 0 | 0 | 55.858 | 31.244 | [5 empty] | 0 | 9.018 | 21 | 3.6748 | 3.4179 | 2.8186 | 2.6087 | 0.80917 | 22.0195
| 14:28 | 0 | 14.007 | 0 | 7 | 1 | 48.039 | 48.221 | 38.279 | 38.913 | 42.202 | 23.077 | 10.133 | 1 | 0 | 58.062 | 53.381 | 44.319 | 18.108 | 0 | 0 | 55.79 | 31.22 | [5 empty] | 0 | 9.126 | 22 | 3.6457 | 3.3902 | 2.8174 | 2.6087 | 0.78149 | 21.4361
| 14:29 | 1 | 14.032 | 1 | 6 | 0 | 48.359 | 48.634 | 38.49 | 39.172 | 42.791 | 23.123 | 9.96 | 1 | 0 | 58.085 | 53.405 | 44.319 | 18.133 | 0 | 0 | 55.811 | 31.22 | [5 empty] | 14.032 | 9.187 | 0 | 3.696 | 3.4381 | 2.8195 | 2.6087 | 0.82938 | 22.4395
| 14:30 | 0 | 14.007 | 0 | 6 | 0 | 48.382 | 48.725 | 38.82 | 39.454 | 43.496 | 23.123 | 10.156 | 2 | 0 | 58.085 | 53.381 | 44.413 | 18.108 | 0 | 0 | 55.79 | 31.244 | [5 empty] | 0 | 8.928 | 1 | 3.639 | 3.3838 | 2.9357 | 2.7273 | 0.65655 | 18.0421
| 14:31 | 0 | 13.992 | 0 | 6 | 0 | 48.73 | 48.984 | 39.035 | 39.717 | 44.018 | 23.131 | 9.99 | 1 | 0 | 58.044 | 53.386 | 44.324 | 18.09 | 0 | 0 | 55.701 | 31.2 | [5 empty] | 0 | 9.013 | 2 | 3.6873 | 3.4298 | 2.9377 | 2.7273 | 0.7025 | 19.0517
| 14:32 | 0 | 13.962 | 0 | 7 | 0 | 49 | 49.323 | 39.289 | 39.995 | 44.505 | 22.979 | 9.985 | 1 | 0 | 58.039 | 53.335 | 44.365 | 18.06 | 0 | 0 | 55.72 | 31.146 | [5 empty] | 0 | 9.005 | 3 | 3.6888 | 3.4312 | 2.9377 | 2.7273 | 0.70388 | 19.0817
| 14:33 | 1 | 13.952 | 0 | 6 | 0 | 49.313 | 49.612 | 39.54 | 40.198 | 44.935 | 22.925 | 10.028 | 2 | 0 | 58.007 | 53.304 | 44.358 | 18.004 | 0 | 0 | 55.666 | 31.139 | [5 empty] | 13.952 | 9.115 | 4 | 3.6762 | 3.4192 | 2.9372 | 2.7273 | 0.69198 | 18.8229
| 14:34 | 0 | 13.952 | 0 | 6 | 0 | 49.542 | 49.841 | 39.774 | 40.432 | 45.278 | 22.998 | 9.955 | 1 | 0 | 58.007 | 53.304 | 44.381 | 18.027 | 0 | 0 | 55.687 | 31.164 | [5 empty] | 0 | 9.11 | 5 | 3.6975 | 3.4395 | 2.9381 | 2.7273 | 0.71218 | 19.2612
| 14:35 | 0 | 13.932 | 0 | 7 | 0 | 49.612 | 50.069 | 39.987 | 40.621 | 45.621 | 23.023 | 10.002 | 1 | 0 | 58.03 | 53.258 | 44.405 | 18.027 | 0 | 0 | 55.687 | 31.139 | [5 empty] | 0 | 8.991 | 6 | 3.6838 | 3.4264 | 2.9375 | 2.7273 | 0.69917 | 18.9796
| 14:36 | 0 | 13.932 | 0 | 6 | 0 | 49.794 | 50.207 | 40.174 | 40.856 | 46.011 | 22.974 | 9.955 | 2 | 0 | 58.007 | 53.281 | 44.451 | 18.027 | 0 | 0 | 55.62 | 31.164 | [5 empty] | 0 | 8.938 | 7 | 3.6975 | 3.4395 | 2.9381 | 2.7273 | 0.71218 | 19.2612
| 14:37 | 1 | 13.952 | 0 | 6 | 0 | 49.726 | 50.3 | 40.411 | 41.114 | 43.793 | 22.974 | 9.929 | 1 | 0 | 58.03 | 53.258 | 44.451 | 18.004 | 0 | 0 | 55.62 | 31.164 | [5 empty] | 13.952 | 8.612 | 8 | 3.7051 | 3.4467 | 2.9384 | 2.7273 | 0.71938 | 19.4161
| 14:38 | 0 | 13.932 | 0 | 7 | 0 | 43.559 | 45.966 | 40.573 | 41.372 | 39.047 | 23.045 | 9.806 | 1 | 0 | 57.987 | 53.304 | 44.475 | 18.027 | 0 | 0 | 55.687 | 31.139 | [5 empty] | 0 | 2.187 | 9 | 3.7409 | 3.4807 | 2.9399 | 2.7273 | 0.75343 | 20.1403
| 14:39 | 0 | 13.952 | 1 | 6 | 0 | 42.126 | 42.925 | 40.738 | 41.537 | 36.672 | 23.045 | 9.904 | 0 | 0 | 57.964 | 53.281 | 44.475 | 18.027 | 0 | 0 | 55.643 | 31.139 | [5 empty] | 0 | 0.589 | 10 | 3.7124 | 3.4536 | 2.9387 | 2.7273 | 0.7263 | 19.5644
| 14:40 | 0 | 13.932 | 0 | 6 | 0 | 41.772 | 42.312 | 40.528 | 41.609 | 36.885 | 23.094 | 9.955 | 0 | 0 | 57.964 | 53.281 | 44.522 | 18.027 | 0 | 0 | 55.62 | 31.139 | [5 empty] | 0 | 0.163 | 11 | 3.6975 | 3.4395 | 2.9381 | 2.7273 | 0.71218 | 19.2612
| 14:41 | 0 | 13.987 | 0 | 7 | 0 | 41.336 | 42.064 | 39.643 | 40.82 | 35.344 | 23.104 | 9.867 | 0 | 0 | 57.996 | 53.29 | 44.531 | 18.062 | 0 | 0 | 55.582 | 31.173 | [5 empty] | 0 | 0.516 | 12 | 3.7231 | 3.4638 | 2.9391 | 2.7273 | 0.73654 | 19.7829
| 14:42 | 0 | 13.932 | 0 | 6 | 0 | 40.363 | 41.114 | 38.789 | 39.846 | 34.464 | 23.023 | 9.98 | 0 | 0 | 57.987 | 53.234 | 44.545 | 18.027 | 0 | 0 | 55.596 | 31.164 | [5 empty] | 0 | 0.517 | 13 | 3.6902 | 3.4325 | 2.9378 | 2.7273 | 0.70526 | 19.1117
| 14:43 | 0 | 13.932 | 0 | 6 | 0 | 39.447 | 40.222 | 38.153 | 39.21 | 33.641 | 23.094 | 9.904 | 0 | 0 | 57.941 | 53.234 | 44.498 | 18.052 | 0 | 0 | 55.596 | 31.164 | [5 empty] | 0 | 0.237 | 14 | 3.7124 | 3.4536 | 2.9387 | 2.7273 | 0.7263 | 19.5644
| 14:44 | 0 | 13.932 | 0 | 7 | 0 | 38.882 | 39.423 | 37.777 | 38.741 | 33.101 | 23.069 | 9.857 | 0 | 0 | 57.918 | 53.19 | 44.475 | 18.052 | 0 | 0 | 55.596 | 31.139 | [5 empty] | 0 | 0.141 | 15 | 3.726 | 3.4666 | 2.9393 | 2.7273 | 0.73931 | 19.8417
| 14:45 | 0 | 13.942 | 0 | 6 | 0 | 38.399 | 38.892 | 37.246 | 38.186 | 33.393 | 23.057 | 9.94 | 0 | 0 | 57.95 | 53.199 | 44.463 | 18.087 | 0 | 0 | 55.652 | 31.102 | [5 empty] | 0 | 0.213 | 16 | 3.7019 | 3.4436 | 2.9383 | 2.7273 | 0.71634 | 19.3506
| 14:46 | 0 | 13.907 | 0 | 7 | 0 | 37.777 | 38.366 | 36.603 | 37.684 | 31.791 | 23.045 | 9.806 | 0 | 0 | 57.872 | 53.19 | 44.358 | 18.077 | 0 | 0 | 55.643 | 31.117 | [5 empty] | 0 | 0.093 | 17 | 3.7409 | 3.4807 | 2.9399 | 2.7273 | 0.75343 | 20.1403
| 14:47 | 0 | 13.942 | 0 | 6 | 0 | 37.318 | 37.763 | 36.189 | 37.129 | 35.155 | 23.033 | 10.038 | 0 | 0 | 57.927 | 53.176 | 44.391 | 18.062 | 0 | 0 | 55.676 | 31.198 | [5 empty] | 0 | 0.189 | 18 | 3.6733 | 3.4165 | 2.9371 | 2.7273 | 0.68921 | 18.7625
| 14:48 | 0 | 13.967 | 0 | 6 | 0 | 44.25 | 42.535 | 35.765 | 36.66 | 37.646 | 23.008 | 9.94 | 0 | 0 | 57.861 | 53.199 | 44.274 | 18.062 | 0 | 0 | 55.606 | 31.198 | [5 empty] | 0 | 7.59 | 19 | 3.7019 | 3.4436 | 2.9383 | 2.7273 | 0.71634 | 19.3506
| 14:49 | 0 | 13.932 | 0 | 7 | 0 | 45.782 | 45.6 | 35.38 | 36.203 | 37.777 | 22.925 | 9.879 | 1 | 0 | 57.806 | 53.12 | 44.169 | 18.027 | 0 | 0 | 55.55 | 31.139 | [5 empty] | 0 | 9.579 | 20 | 3.7196 | 3.4605 | 2.939 | 2.7273 | 0.73322 | 19.7122
| 14:50 | 1 | 13.987 | 1 | 6 | 1 | 46.181 | 46.412 | 35.297 | 35.907 | 37.928 | 23.033 | 9.892 | 1 | 0 | 57.861 | 53.129 | 44.181 | 18.014 | 0 | 0 | 55.561 | 31.198 | [5 empty] | 13.987 | 10.274 | 21 | 3.7158 | 3.4569 | 2.9388 | 2.7273 | 0.72962 | 19.6354
| 14:51 | 0 | 13.952 | 0 | 6 | 0 | 46.379 | 46.631 | 35.756 | 36.155 | 38.459 | 22.949 | 9.929 | 2 | 0 | 57.806 | 53.073 | 44.123 | 17.979 | 0 | 0 | 55.482 | 31.139 | [5 empty] | 0 | 10.224 | 0 | 3.7051 | 3.4467 | 2.9384 | 2.7273 | 0.71938 | 19.4161
| 14:52 | 0 | 13.987 | 0 | 7 | 0 | 46.433 | 46.893 | 36.447 | 36.825 | 39.222 | 22.913 | 9.914 | 1 | 0 | 57.815 | 53.106 | 44.157 | 18.014 | 0 | 0 | 55.538 | 31.198 | [5 empty] | 0 | 9.608 | 1 | 3.7094 | 3.4508 | 4.497 | 4.2857 | -0.83491 | -22.5077
| 14:53 | 1 | 13.98 | 0 | 6 | 0 | 46.769 | 46.951 | 37.167 | 37.567 | 40.033 | 22.925 | 10.028 | 2 | 0 | 57.829 | 53.12 | 44.123 | 18.027 | 0 | 0 | 55.552 | 31.188 | [5 empty] | 13.98 | 9.202 | 2 | 3.6762 | 3.4192 | 4.4957 | 4.2857 | -0.86646 | -23.5693
| 14:54 | 0 | 13.967 | 0 | 6 | 0 | 47.082 | 47.311 | 37.536 | 38.028 | 40.777 | 22.917 | 9.97 | 1 | 0 | 57.754 | 53.09 | 44.092 | 18.02 | 0 | 0 | 55.498 | 31.132 | [5 empty] | 0 | 9.054 | 3 | 3.6931 | 3.4353 | 4.4964 | 4.2857 | -0.85041 | -23.0268
| 14:55 | 0 | 14 | 0 | 7 | 0 | 47.318 | 47.663 | 37.825 | 38.411 | 41.444 | 22.949 | 10.002 | 1 | 0 | 57.783 | 53.12 | 44.147 | 18.027 | 0 | 0 | 55.505 | 31.188 | [5 empty] | 0 | 8.907 | 4 | 3.6838 | 3.4264 | 4.496 | 4.2857 | -0.85927 | -23.3255
| 14:56 | 0 | 13.98 | 0 | 6 | 0 | 47.686 | 47.845 | 38.201 | 38.693 | 42.195 | 22.949 | 9.927 | 2 | 0 | 57.806 | 53.097 | 44.24 | 18.002 | 0 | 0 | 55.482 | 31.188 | [5 empty] | 0 | 8.993 | 5 | 3.7057 | 3.4472 | 4.4969 | 4.2857 | -0.83851 | -22.6278
| 14:57 | 1 | 14 | 0 | 6 | 0 | 47.983 | 48.258 | 38.459 | 38.976 | 42.76 | 22.996 | 9.977 | 1 | 0 | 57.829 | 53.097 | 44.216 | 18.027 | 0 | 0 | 55.505 | 31.235 | [5 empty] | 14 | 9.007 | 6 | 3.6911 | 3.4334 | 4.4963 | 4.2857 | -0.85235 | -23.092
| 14:58 | 0 | 14 | 0 | 7 | 0 | 48.121 | 48.466 | 38.669 | 39.234 | 43.348 | 22.949 | 9.879 | 2 | 0 | 57.806 | 53.076 | 44.24 | 18.002 | 0 | 0 | 55.438 | 31.213 | [5 empty] | 0 | 8.887 | 7 | 3.7196 | 3.4605 | 4.4974 | 4.2857 | -0.82522 | -22.1855
| 14:59 | 0 | 14.025 | 1 | 6 | 0 | 48.604 | 48.671 | 38.999 | 39.564 | 43.958 | 22.971 | 9.902 | 1 | 0 | 57.806 | 53.076 | 44.264 | 18.027 | 0 | 0 | 55.459 | 31.164 | [5 empty] | 0 | 9.04 | 8 | 3.7129 | 3.4541 | 4.4972 | 4.2857 | -0.83159 | -22.397
| 15:00 | 0 | 14 | 0 | 7 | 0 | 48.741 | 49.176 | 39.186 | 39.846 | 44.498 | 22.949 | 9.854 | 1 | 0 | 57.829 | 53.076 | 44.288 | 18.027 | 0 | 0 | 55.482 | 31.164 | [5 empty] | 0 | 8.895 | 9 | 3.7269 | 3.4674 | 4.4977 | 4.2857 | -0.8183 | -21.9565
| 15:01 | 1 | 14 | 0 | 6 | 0 | 49.084 | 49.269 | 39.492 | 40.126 | 44.979 | 22.996 | 9.854 | 2 | 0 | 57.829 | 53.076 | 44.334 | 18.027 | 0 | 0 | 55.482 | 31.139 | [5 empty] | 14 | 8.958 | 10 | 3.7269 | 3.4674 | 4.4977 | 4.2857 | -0.8183 | -21.9565
| 15:02 | 0 | 14.025 | 0 | 6 | 0 | 49.313 | 49.659 | 39.751 | 40.408 | 45.369 | 23.045 | 9.927 | 1 | 0 | 57.829 | 53.076 | 44.358 | 18.002 | 0 | 0 | 55.438 | 31.115 | [5 empty] | 0 | 8.905 | 11 | 3.7057 | 3.4472 | 4.4969 | 4.2857 | -0.83851 | -22.6278
| 15:03 | 0 | 14 | 0 | 7 | 0 | 49.542 | 49.796 | 40.009 | 40.645 | 45.873 | 23.069 | 9.952 | 1 | 0 | 57.806 | 53.052 | 44.334 | 18.002 | 0 | 0 | 55.414 | 31.139 | [5 empty] | 0 | 8.897 | 12 | 3.6984 | 3.4403 | 4.4966 | 4.2857 | -0.84543 | -22.8594
| 15:04 | 1 | 13.98 | 0 | 6 | 1 | 49.955 | 50.254 | 40.198 | 40.903 | 46.195 | 23.116 | 9.879 | 2 | 0 | 57.783 | 53.097 | 44.358 | 18.027 | 0 | 0 | 55.414 | 31.115 | [5 empty] | 13.98 | 9.052 | 13 | 3.7196 | 3.4605 | 4.4974 | 4.2857 | -0.82522 | -22.1855
| 15:05 | 0 | 13.98 | 0 | 6 | 0 | 50.207 | 50.483 | 40.408 | 41.138 | 46.494 | 23.069 | 9.902 | 1 | 0 | 57.806 | 53.052 | 44.381 | 18.002 | 0 | 0 | 55.344 | 31.164 | [5 empty] | 0 | 9.069 | 0 | 3.7129 | 3.4541 | 4.4972 | 4.2857 | -0.83159 | -22.397
| 15:06 | 0 | 14.01 | 0 | 7 | 0 | 44.317 | 47.507 | 40.674 | 41.377 | 41.119 | 23.195 | 9.957 | 1 | 0 | 57.811 | 53.08 | 44.456 | 18.032 | 0 | 0 | 55.372 | 31.242 | [5 empty] | 0 | 2.94 | 1 | 3.6969 | 3.4389 | 2.9381 | 2.7273 | 0.71163 | 19.2492
| 15:07 | 0 | 13.959 | 0 | 6 | 0 | 42.317 | 43.257 | 40.767 | 41.59 | 39.569 | 23.244 | 10.007 | 0 | 0 | 57.811 | 53.104 | 44.503 | 18.108 | 0 | 0 | 55.372 | 31.242 | [5 empty] | 0 | 0.727 | 2 | 3.6824 | 3.4251 | 2.9375 | 2.7273 | 0.69779 | 18.9495
| 15:08 | 0 | 13.985 | 0 | 6 | 0 | 41.872 | 42.413 | 40.695 | 41.683 | 38.394 | 23.195 | 9.909 | 0 | 0 | 57.834 | 53.057 | 44.526 | 18.082 | 0 | 0 | 55.349 | 31.313 | [5 empty] | 0 | 0.189 | 3 | 3.7109 | 3.4522 | 2.9386 | 2.7273 | 0.72492 | 19.5348
| 15:09 | 0 | 13.985 | 0 | 7 | 0 | 41.542 | 42.131 | 39.779 | 41.049 | 34.514 | 23.244 | 9.884 | 0 | 0 | 57.834 | 53.034 | 44.55 | 18.082 | 0 | 0 | 55.305 | 31.289 | [5 empty] | 0 | 0.493 | 4 | 3.7182 | 3.4591 | 2.9389 | 2.7273 | 0.73184 | 19.6826
| 15:10 | 0 | 13.929 | 1 | 6 | 0 | 40.597 | 41.372 | 38.952 | 40.15 | 34.041 | 23.214 | 9.854 | 0 | 0 | 57.763 | 53.052 | 44.522 | 18.052 | 0 | 0 | 55.321 | 31.259 | [5 empty] | 0 | 0.447 | 5 | 3.7269 | 3.4674 | 2.9393 | 2.7273 | 0.74014 | 19.8593
| 15:11 | 0 | 13.954 | 0 | 6 | 0 | 39.681 | 40.432 | 38.27 | 39.375 | 33.617 | 23.236 | 9.952 | 0 | 0 | 57.783 | 52.982 | 44.498 | 18.002 | 0 | 0 | 55.3 | 31.284 | [5 empty] | 0 | 0.306 | 6 | 3.6984 | 3.4403 | 2.9381 | 2.7273 | 0.71301 | 19.2791
| 15:12 | 0 | 13.985 | 0 | 7 | 0 | 39.004 | 39.593 | 37.782 | 38.863 | 32.73 | 23.29 | 9.957 | 0 | 0 | 57.811 | 53.057 | 44.434 | 18.082 | 0 | 0 | 55.328 | 31.264 | [5 empty] | 0 | 0.141 | 7 | 3.6969 | 3.4389 | 2.9381 | 2.7273 | 0.71163 | 19.2492
| 15:13 | 0 | 13.959 | 0 | 6 | 0 | 38.488 | 39.028 | 37.289 | 38.325 | 29.7 | 23.219 | 9.909 | 0 | 0 | 57.79 | 53.013 | 44.458 | 18.082 | 0 | 0 | 55.328 | 31.267 | [5 empty] | 0 | 0.163 | 8 | 3.7109 | 3.4522 | 2.9386 | 2.7273 | 0.72492 | 19.5348
| 15:14 | 0 | 13.972 | 0 | 7 | 0 | 37.959 | 38.547 | 36.878 | 37.842 | 29.518 | 23.231 | 9.995 | 0 | 0 | 57.781 | 53.001 | 44.401 | 18.095 | 0 | 0 | 55.295 | 31.254 | [5 empty] | 0 | 0.117 | 9 | 3.6859 | 3.4284 | 2.9376 | 2.7273 | 0.70111 | 19.0217
| 15:15 | 0 | 13.992 | 0 | 6 | 0 | 37.39 | 37.93 | 36.332 | 37.248 | 29.658 | 23.177 | 9.94 | 1 | 0 | 57.708 | 52.95 | 44.372 | 18.065 | 0 | 0 | 55.291 | 31.2 | [5 empty] | 0 | 0.142 | 10 | 3.7019 | 3.4436 | 2.9383 | 2.7273 | 0.71634 | 19.3506
| 15:16 | 0 | 13.997 | 0 | 7 | 0 | 42.848 | 38.806 | 35.892 | 36.808 | 37.49 | 23.256 | 9.995 | 0 | 0 | 57.713 | 52.957 | 44.329 | 18.095 | 0 | 0 | 55.319 | 31.205 | [5 empty] | 0 | 6.04 | 11 | 3.6859 | 3.4284 | 2.9376 | 2.7273 | 0.70111 | 19.0217
| 15:17 | 0 | 13.992 | 0 | 6 | 0 | 45.383 | 44.97 | 35.464 | 36.308 | 37.672 | 23.153 | 9.892 | 0 | 0 | 57.685 | 52.929 | 44.207 | 18.04 | 0 | 0 | 55.291 | 31.2 | [5 empty] | 0 | 9.075 | 12 | 3.7158 | 3.4569 | 2.9388 | 2.7273 | 0.72962 | 19.6354
| 15:18 | 1 | 13.967 | 0 | 6 | 0 | 46.048 | 46.095 | 35.158 | 35.887 | 37.72 | 23.131 | 9.914 | 1 | 0 | 57.662 | 52.929 | 44.207 | 18.04 | 0 | 0 | 55.291 | 31.176 | [5 empty] | 13.967 | 10.161 | 13 | 3.7094 | 3.4508 | 2.9386 | 2.7273 | 0.72353 | 19.5051
| 15:19 | 0 | 13.997 | 0 | 7 | 0 | 46.167 | 46.557 | 35.517 | 36.033 | 38.055 | 23.182 | 9.897 | 1 | 0 | 57.646 | 52.957 | 44.142 | 18.07 | 0 | 0 | 55.295 | 31.181 | [5 empty] | 0 | 10.134 | 14 | 3.7144 | 3.4555 | 2.9388 | 2.7273 | 0.72824 | 19.6058
| 15:20 | 0 | 13.992 | 1 | 6 | 0 | 46.368 | 46.599 | 36.167 | 36.569 | 38.729 | 23.153 | 9.841 | 2 | 0 | 57.619 | 52.905 | 44.114 | 18.065 | 0 | 0 | 55.267 | 31.151 | [5 empty] | 0 | 9.799 | 15 | 3.7307 | 3.471 | 2.9394 | 2.7273 | 0.74374 | 19.9356
| 15:21 | 1 | 14.022 | 0 | 6 | 0 | 46.603 | 46.809 | 36.902 | 37.373 | 39.676 | 23.182 | 9.922 | 1 | 0 | 57.624 | 52.933 | 44.118 | 18.07 | 0 | 0 | 55.272 | 31.181 | [5 empty] | 14.022 | 9.23 | 16 | 3.7071 | 3.4486 | 2.9385 | 2.7273 | 0.72132 | 19.4577
| 15:22 | 0 | 14.042 | 0 | 7 | 0 | 46.947 | 47.199 | 37.442 | 37.959 | 40.38 | 23.136 | 9.97 | 2 | 0 | 57.646 | 52.91 | 44.142 | 18.07 | 0 | 0 | 55.295 | 31.205 | [5 empty] | 0 | 8.988 | 17 | 3.6931 | 3.4353 | 2.9379 | 2.7273 | 0.70803 | 19.1715
| 15:23 | 0 | 14.037 | 0 | 6 | 0 | 47.217 | 47.378 | 37.813 | 38.236 | 41.104 | 23.131 | 9.914 | 1 | 0 | 57.596 | 52.859 | 44.135 | 18.014 | 0 | 0 | 55.267 | 31.151 | [5 empty] | 0 | 8.981 | 18 | 3.7094 | 3.4508 | 2.9386 | 2.7273 | 0.72353 | 19.5051
| 15:24 | 0 | 14.022 | 0 | 6 | 0 | 47.497 | 47.749 | 38.1 | 38.595 | 41.743 | 23.136 | 9.97 | 1 | 0 | 57.624 | 52.887 | 44.142 | 18.045 | 0 | 0 | 55.272 | 31.181 | [5 empty] | 0 | 8.902 | 19 | 3.6931 | 3.4353 | 2.9379 | 2.7273 | 0.70803 | 19.1715
| 15:25 | 1 | 14.022 | 0 | 7 | 0 | 47.864 | 48.072 | 38.289 | 38.923 | 42.401 | 23.207 | 9.995 | 2 | 0 | 57.601 | 52.91 | 44.142 | 18.045 | 0 | 0 | 55.202 | 31.159 | [5 empty] | 14.022 | 8.941 | 20 | 3.6859 | 3.4284 | 2.9376 | 2.7273 | 0.70111 | 19.0217
| 15:26 | 0 | 14.042 | 0 | 6 | 1 | 48.116 | 48.415 | 38.595 | 39.181 | 43.037 | 23.16 | 9.995 | 1 | 0 | 57.624 | 52.887 | 44.164 | 18.07 | 0 | 0 | 55.158 | 31.181 | [5 empty] | 0 | 8.935 | 21 | 3.6859 | 3.4284 | 2.9376 | 2.7273 | 0.70111 | 19.0217
| 15:27 | 0 | 14.022 | 0 | 6 | 0 | 48.438 | 48.737 | 38.806 | 39.44 | 43.602 | 23.16 | 10.02 | 1 | 0 | 57.601 | 52.91 | 44.188 | 18.045 | 0 | 0 | 55.134 | 31.205 | [5 empty] | 0 | 8.998 | 0 | 3.6786 | 3.4215 | 2.9373 | 2.7273 | 0.69419 | 18.8712
| 15:28 | 0 | 13.997 | 0 | 7 | 0 | 48.599 | 48.965 | 39.04 | 39.77 | 44.047 | 23.16 | 9.922 | 2 | 0 | 57.624 | 52.863 | 44.259 | 18.045 | 0 | 0 | 55.088 | 31.205 | [5 empty] | 0 | 8.829 | 1 | 3.7071 | 3.4486 | 2.8199 | 2.6087 | 0.83989 | 22.6563
| 15:29 | 1 | 13.997 | 0 | 6 | 0 | 48.919 | 49.171 | 39.394 | 40.028 | 44.678 | 23.182 | 9.995 | 1 | 0 | 57.601 | 52.887 | 44.212 | 18.045 | 0 | 0 | 55.134 | 31.159 | [5 empty] | 13.997 | 8.891 | 2 | 3.6859 | 3.4284 | 2.8191 | 2.6087 | 0.81969 | 22.2388
| 15:30 | 0 | 14.022 | 1 | 7 | 0 | 49.264 | 49.493 | 39.605 | 40.286 | 45.25 | 23.16 | 10.02 | 1 | 0 | 57.624 | 52.863 | 44.281 | 18.045 | 0 | 0 | 55.134 | 31.159 | [5 empty] | 0 | 8.978 | 3 | 3.6786 | 3.4215 | 2.8188 | 2.6087 | 0.81277 | 22.0946
| 15:31 | 0 | 13.997 | 0 | 6 | 0 | 49.584 | 49.859 | 39.794 | 40.545 | 45.572 | 23.182 | 9.897 | 2 | 0 | 57.601 | 52.863 | 44.305 | 18.045 | 0 | 0 | 55.111 | 31.181 | [5 empty] | 0 | 9.039 | 4 | 3.7144 | 3.4555 | 2.8202 | 2.6087 | 0.84681 | 22.7982
| 15:32 | 0 | 13.997 | 0 | 6 | 0 | 49.929 | 50.202 | 40.076 | 40.758 | 45.847 | 23.16 | 9.97 | 1 | 0 | 57.624 | 52.84 | 44.353 | 18.045 | 0 | 0 | 55.134 | 31.205 | [5 empty] | 0 | 9.171 | 5 | 3.6931 | 3.4353 | 2.8193 | 2.6087 | 0.82661 | 22.3823
| 15:33 | 1 | 14.022 | 0 | 6 | 0 | 50.088 | 50.41 | 40.31 | 41.016 | 46.214 | 23.136 | 9.97 | 1 | 0 | 57.624 | 52.84 | 44.329 | 18.045 | 0 | 0 | 55.111 | 31.159 | [5 empty] | 14.022 | 9.072 | 6 | 3.6931 | 3.4353 | 2.8193 | 2.6087 | 0.82661 | 22.3823
| 15:34 | 0 | 13.997 | 0 | 7 | 0 | 46.419 | 50.616 | 40.545 | 41.298 | 41.956 | 23.182 | 9.897 | 2 | 0 | 57.601 | 52.863 | 44.377 | 18.045 | 0 | 0 | 55.134 | 31.159 | [5 empty] | 0 | 5.121 | 7 | 3.7144 | 3.4555 | 2.8202 | 2.6087 | 0.84681 | 22.7982
| 15:35 | 0 | 14.022 | 0 | 6 | 0 | 42.779 | 44.236 | 40.758 | 41.509 | 38.83 | 23.111 | 9.922 | 0 | 0 | 57.624 | 52.84 | 44.401 | 18.02 | 0 | 0 | 55.111 | 31.134 | [5 empty] | 0 | 1.27 | 8 | 3.7071 | 3.4486 | 2.8199 | 2.6087 | 0.83989 | 22.6563
| 15:36 | 0 | 13.997 | 0 | 6 | 0 | 42.001 | 42.614 | 40.827 | 41.626 | 37.49 | 23.16 | 10.02 | 0 | 0 | 57.601 | 52.863 | 44.401 | 18.02 | 0 | 0 | 55.134 | 31.134 | [5 empty] | 0 | 0.375 | 9 | 3.6786 | 3.4215 | 2.8188 | 2.6087 | 0.81277 | 22.0946
| 15:37 | 0 | 13.972 | 0 | 7 | 0 | 41.719 | 42.238 | 40.193 | 41.439 | 38.454 | 23.16 | 10.068 | 0 | 0 | 57.601 | 52.84 | 44.47 | 18.02 | 0 | 0 | 55.111 | 31.181 | [5 empty] | 0 | 0.28 | 10 | 3.6646 | 3.4082 | 2.8182 | 2.6087 | 0.79948 | 21.8164
| 15:38 | 0 | 14.005 | 0 | 6 | 0 | 40.975 | 41.822 | 39.284 | 40.459 | 35.734 | 23.168 | 10.053 | 0 | 0 | 57.608 | 52.87 | 44.453 | 18.102 | 0 | 0 | 55.188 | 31.191 | [5 empty] | 0 | 0.516 | 11 | 3.669 | 3.4123 | 2.8184 | 2.6087 | 0.80363 | 21.9036
| 15:39 | 0 | 13.972 | 0 | 6 | 0 | 40.004 | 40.779 | 38.478 | 39.629 | 33.354 | 23.16 | 9.97 | 0 | 0 | 57.601 | 52.796 | 44.446 | 18.07 | 0 | 0 | 55.181 | 31.23 | [5 empty] | 0 | 0.375 | 12 | 3.6931 | 3.4353 | 2.8193 | 2.6087 | 0.82661 | 22.3823
| 15:40 | 0 | 13.997 | 1 | 7 | 0 | 39.253 | 39.935 | 37.983 | 39.04 | 31.423 | 23.111 | 10.02 | 1 | 0 | 57.578 | 52.796 | 44.422 | 18.045 | 0 | 0 | 55.134 | 31.23 | [5 empty] | 0 | 0.213 | 13 | 3.6786 | 3.4215 | 2.8188 | 2.6087 | 0.81277 | 22.0946
| 15:41 | 0 | 14.055 | 0 | 6 | 0 | 38.696 | 39.26 | 37.545 | 38.509 | 32.797 | 23.119 | 10.1 | 0 | 0 | 57.608 | 52.826 | 44.432 | 18.102 | 0 | 0 | 55.141 | 31.237 | [5 empty] | 0 | 0.187 | 14 | 3.6553 | 3.3993 | 2.8178 | 2.6087 | 0.79062 | 21.6297
| 15:42 | 0 | 13.997 | 0 | 6 | 0 | 38.1 | 38.688 | 36.949 | 37.937 | 30.82 | 23.111 | 9.995 | 0 | 0 | 57.535 | 52.772 | 44.377 | 18.045 | 0 | 0 | 55.043 | 31.205 | [5 empty] | 0 | 0.163 | 15 | 3.6859 | 3.4284 | 2.8191 | 2.6087 | 0.81969 | 22.2388
| 15:43 | 0 | 14.022 | 0 | 7 | 0 | 37.607 | 38.124 | 36.502 | 37.418 | 30.17 | 23.062 | 9.97 | 0 | 0 | 57.535 | 52.749 | 44.305 | 18.045 | 0 | 0 | 55.067 | 31.181 | [5 empty] | 0 | 0.189 | 16 | 3.6931 | 3.4353 | 2.8193 | 2.6087 | 0.82661 | 22.3823
| 15:44 | 0 | 14.042 | 0 | 6 | 0 | 39.746 | 37.607 | 36.033 | 36.902 | 36.856 | 22.991 | 9.945 | 0 | 0 | 57.512 | 52.749 | 44.236 | 18.045 | 0 | 0 | 55.158 | 31.181 | [5 empty] | 0 | 2.844 | 17 | 3.7004 | 3.4422 | 2.8196 | 2.6087 | 0.83353 | 22.5253
| 15:45 | 0 | 14.055 | 0 | 6 | 0 | 44.937 | 43.795 | 35.641 | 36.488 | 37.78 | 23.069 | 9.904 | 0 | 0 | 57.542 | 52.756 | 44.195 | 18.052 | 0 | 0 | 55.118 | 31.191 | [5 empty] | 0 | 8.449 | 18 | 3.7124 | 3.4536 | 2.8201 | 2.6087 | 0.84488 | 22.7585
| 15:46 | 1 | 14.022 | 0 | 7 | 0 | 45.985 | 46.053 | 35.234 | 36.009 | 37.796 | 22.967 | 9.97 | 0 | 0 | 57.489 | 52.702 | 44.188 | 18.045 | 0 | 0 | 55.088 | 31.085 | [5 empty] | 14.022 | 9.976 | 19 | 3.6931 | 3.4353 | 2.8193 | 2.6087 | 0.82661 | 22.3823
| 15:47 | 0 | 14.022 | 0 | 6 | 0 | 46.214 | 46.533 | 35.328 | 35.775 | 37.937 | 22.991 | 9.97 | 2 | 0 | 57.443 | 52.681 | 44.118 | 18.02 | 0 | 0 | 55.088 | 31.085 | [5 empty] | 0 | 10.439 | 20 | 3.6931 | 3.4353 | 2.8193 | 2.6087 | 0.82661 | 22.3823
| 15:48 | 0 | 14.022 | 0 | 6 | 0 | 46.281 | 46.627 | 35.868 | 36.268 | 38.619 | 22.991 | 9.995 | 1 | 0 | 57.4 | 52.702 | 44.047 | 18.02 | 0 | 0 | 55.088 | 31.061 | [5 empty] | 0 | 10.013 | 21 | 3.6859 | 3.4284 | 2.8191 | 2.6087 | 0.81969 | 22.2388
| 15:49 | 1 | 14.075 | 0 | 6 | 1 | 46.496 | 46.839 | 36.605 | 37.028 | 39.425 | 22.974 | 10.002 | 2 | 0 | 57.43 | 52.733 | 44.054 | 18.052 | 0 | 0 | 55.074 | 31.117 | [5 empty] | 14.075 | 9.468 | 22 | 3.6838 | 3.4264 | 2.819 | 2.6087 | 0.81775 | 22.1985
| 15:50 | 0 | 14.055 | 0 | 7 | 0 | 46.863 | 47.091 | 37.191 | 37.686 | 40.294 | 22.925 | 10.002 | 1 | 0 | 57.43 | 52.688 | 44.078 | 18.052 | 0 | 0 | 55.004 | 31.117 | [5 empty] | 0 | 9.177 | 0 | 3.6838 | 3.4264 | 2.819 | 2.6087 | 0.81775 | 22.1985
| 15:51 | 0 | 14.075 | 1 | 6 | 0 | 47.229 | 47.481 | 37.591 | 38.131 | 40.951 | 22.925 | 9.977 | 2 | 0 | 57.43 | 52.688 | 44.078 | 18.052 | 0 | 0 | 55.004 | 31.117 | [5 empty] | 0 | 9.098 | 1 | 3.6911 | 3.4334 | 4.826 | 4.6154 | -1.182 | -32.0235
| 15:52 | 0 | 14.075 | 0 | 6 | 0 | 47.46 | 47.712 | 37.897 | 38.485 | 41.588 | 22.974 | 9.904 | 1 | 0 | 57.361 | 52.641 | 44.008 | 18.004 | 0 | 0 | 55.027 | 30.997 | [5 empty] | 0 | 8.975 | 2 | 3.7124 | 3.4536 | 4.8268 | 4.6154 | -1.1618 | -31.2958
| 15:53 | 1 | 14.055 | 0 | 6 | 0 | 47.894 | 48.121 | 38.248 | 38.787 | 42.288 | 22.998 | 9.929 | 1 | 0 | 57.402 | 52.684 | 44.051 | 18.052 | 0 | 0 | 55.046 | 31.043 | [5 empty] | 14.055 | 9.107 | 3 | 3.7051 | 3.4467 | 4.8265 | 4.6154 | -1.1687 | -31.5441
| 15:54 | 0 | 14.002 | 0 | 7 | 0 | 48.165 | 48.417 | 38.433 | 39.021 | 42.898 | 22.922 | 9.975 | 2 | 0 | 57.377 | 52.681 | 44.097 | 18.05 | 0 | 0 | 55.02 | 31.016 | [5 empty] | 0 | 9.144 | 4 | 3.6917 | 3.4339 | 4.826 | 4.6154 | -1.1815 | -32.0034
| 15:55 | 0 | 14.002 | 0 | 6 | 0 | 48.394 | 48.713 | 38.715 | 39.301 | 43.461 | 22.947 | 9.927 | 1 | 0 | 57.377 | 52.658 | 44.097 | 18.05 | 0 | 0 | 55.043 | 31.065 | [5 empty] | 0 | 9.093 | 5 | 3.7057 | 3.4472 | 4.8265 | 4.6154 | -1.1682 | -31.5242
| 15:56 | 0 | 14.027 | 0 | 6 | 0 | 48.783 | 48.965 | 38.925 | 39.607 | 44.025 | 22.947 | 10.05 | 1 | 0 | 57.4 | 52.634 | 44.166 | 18.025 | 0 | 0 | 55.02 | 31.065 | [5 empty] | 0 | 9.176 | 6 | 3.6698 | 3.4132 | 4.8251 | 4.6154 | -1.2022 | -32.7596
| 15:57 | 1 | 14.027 | 0 | 6 | 0 | 48.965 | 49.358 | 39.184 | 39.841 | 44.564 | 22.947 | 9.975 | 2 | 0 | 57.4 | 52.613 | 44.19 | 18.025 | 0 | 0 | 54.975 | 31.112 | [5 empty] | 14.027 | 9.124 | 7 | 3.6917 | 3.4339 | 4.826 | 4.6154 | -1.1815 | -32.0034
| 15:58 | 0 | 13.997 | 0 | 7 | 0 | 49.26 | 49.535 | 39.461 | 40.095 | 45.016 | 22.942 | 9.945 | 1 | 0 | 57.35 | 52.585 | 44.185 | 17.994 | 0 | 0 | 54.901 | 31.083 | [5 empty] | 0 | 9.165 | 8 | 3.7004 | 3.4422 | 4.8263 | 4.6154 | -1.1732 | -31.7035
| 15:59 | 0 | 14.027 | 0 | 6 | 0 | 49.516 | 49.883 | 39.724 | 40.406 | 45.32 | 22.947 | 9.927 | 2 | 0 | 57.377 | 52.634 | 44.214 | 18.025 | 0 | 0 | 54.905 | 31.137 | [5 empty] | 0 | 9.11 | 9 | 3.7057 | 3.4472 | 4.8265 | 4.6154 | -1.1682 | -31.5242
| 16:00 | 0 | 13.997 | 1 | 6 | 0 | 49.878 | 50.062 | 39.884 | 40.636 | 45.798 | 22.942 | 10.045 | 1 | 0 | 57.35 | 52.539 | 44.185 | 17.994 | 0 | 0 | 54.854 | 31.156 | [5 empty] | 0 | 9.242 | 10 | 3.6713 | 3.4145 | 4.8252 | 4.6154 | -1.2008 | -32.7089
| 16:01 | 1 | 14.002 | 0 | 6 | 0 | 50.044 | 50.504 | 40.172 | 40.877 | 46.099 | 22.993 | 9.952 | 1 | 0 | 57.377 | 52.613 | 44.238 | 18.075 | 0 | 0 | 54.905 | 31.161 | [5 empty] | 14.002 | 9.167 | 11 | 3.6984 | 3.4403 | 4.8263 | 4.6154 | -1.1751 | -31.7733
| 16:02 | 0 | 14.002 | 0 | 6 | 1 | 48.004 | 50.527 | 40.454 | 41.112 | 43.838 | 22.971 | 10.173 | 1 | 0 | 57.4 | 52.59 | 44.307 | 18.025 | 0 | 0 | 54.768 | 31.112 | [5 empty] | 0 | 6.892 | 12 | 3.634 | 3.3791 | 4.8236 | 4.6154 | -1.2363 | -34.0194
| 16:03 | 0 | 14.002 | 0 | 7 | 0 | 43.085 | 44.93 | 40.664 | 41.37 | 40.054 | 22.993 | 10.123 | 1 | 0 | 57.4 | 52.59 | 44.307 | 18.05 | 0 | 0 | 54.721 | 31.161 | [5 empty] | 0 | 1.715 | 0 | 3.6486 | 3.393 | 4.8242 | 4.6154 | -1.2224 | -33.5043
| 16:04 | 0 | 14.002 | 0 | 6 | 0 | 42.004 | 42.733 | 40.76 | 41.535 | 36.576 | 22.993 | 10 | 0 | 0 | 57.4 | 52.59 | 44.331 | 18.05 | 0 | 0 | 54.791 | 31.137 | [5 empty] | 0 | 0.469 | 1 | 3.6844 | 3.427 | 2.819 | 2.6087 | 0.8183 | 22.21
| 16:05 | 0 | 14.035 | 0 | 6 | 0 | 41.731 | 42.272 | 40.344 | 41.518 | 38.253 | 23.025 | 10.033 | 0 | 0 | 57.43 | 52.597 | 44.432 | 18.082 | 0 | 0 | 54.821 | 31.144 | [5 empty] | 0 | 0.213 | 2 | 3.6748 | 3.4179 | 2.8186 | 2.6087 | 0.80917 | 22.0195
| 16:06 | 0 | 13.977 | 0 | 7 | 0 | 41.135 | 41.91 | 39.301 | 40.547 | 36.222 | 23.018 | 9.952 | 0 | 0 | 57.377 | 52.567 | 44.401 | 18.025 | 0 | 0 | 54.768 | 31.137 | [5 empty] | 0 | 0.588 | 3 | 3.6984 | 3.4403 | 2.8196 | 2.6087 | 0.83159 | 22.4853
| 16:07 | 0 | 14.002 | 0 | 6 | 0 | 40.1 | 40.923 | 38.598 | 39.724 | 32.864 | 23.018 | 10.05 | 1 | 0 | 57.354 | 52.567 | 44.331 | 18.05 | 0 | 0 | 54.768 | 31.088 | [5 empty] | 0 | 0.376 | 4 | 3.6698 | 3.4132 | 2.8184 | 2.6087 | 0.80446 | 21.921
| 16:08 | 0 | 14.01 | 0 | 6 | 0 | 39.332 | 40.014 | 38.04 | 39.028 | 32.061 | 23.025 | 10.083 | 0 | 0 | 57.384 | 52.62 | 44.269 | 18.009 | 0 | 0 | 54.684 | 31.097 | [5 empty] | 0 | 0.304 | 5 | 3.6602 | 3.404 | 2.818 | 2.6087 | 0.79533 | 21.729
| 16:09 | 0 | 13.977 | 0 | 6 | 0 | 38.667 | 39.279 | 37.516 | 38.526 | 31.642 | 22.947 | 10.075 | 0 | 0 | 57.309 | 52.567 | 44.307 | 18.075 | 0 | 0 | 54.607 | 31.088 | [5 empty] | 0 | 0.141 | 6 | 3.6626 | 3.4062 | 2.8181 | 2.6087 | 0.79754 | 21.7756
| 16:10 | 0 | 14.002 | 0 | 7 | 0 | 38.198 | 38.76 | 37 | 37.985 | 30.558 | 22.971 | 10.05 | 0 | 0 | 57.309 | 52.52 | 44.259 | 18.05 | 0 | 0 | 54.586 | 31.088 | [5 empty] | 0 | 0.213 | 7 | 3.6698 | 3.4132 | 2.8184 | 2.6087 | 0.80446 | 21.921
| 16:11 | 0 | 14.01 | 0 | 6 | 0 | 37.617 | 38.229 | 36.512 | 37.452 | 28.927 | 23.003 | 10.083 | 0 | 0 | 57.338 | 52.527 | 44.291 | 18.057 | 0 | 0 | 54.546 | 31.119 | [5 empty] | 0 | 0.165 | 8 | 3.6602 | 3.404 | 2.818 | 2.6087 | 0.79533 | 21.729
| 16:12 | 0 | 14.002 | 1 | 6 | 0 | 37.258 | 37.586 | 36.012 | 36.928 | 35.213 | 22.971 | 9.952 | 0 | 0 | 57.288 | 52.497 | 44.166 | 18.025 | 0 | 0 | 54.492 | 31.041 | [5 empty] | 0 | 0.33 | 9 | 3.6984 | 3.4403 | 2.8196 | 2.6087 | 0.83159 | 22.4853
| 16:13 | 0 | 14.002 | 0 | 7 | 0 | 44.448 | 42.652 | 35.579 | 36.519 | 37.504 | 22.984 | 9.839 | 0 | 0 | 57.256 | 52.511 | 44.157 | 18.037 | 0 | 0 | 54.53 | 31.029 | [5 empty] | 0 | 7.929 | 10 | 3.7313 | 3.4716 | 2.8209 | 2.6087 | 0.86287 | 23.1253
| 16:14 | 1 | 14.047 | 0 | 6 | 0 | 45.845 | 45.777 | 35.139 | 36.079 | 37.514 | 22.991 | 9.897 | 0 | 0 | 57.286 | 52.541 | 44.116 | 18.095 | 0 | 0 | 54.513 | 31.134 | [5 empty] | 14.047 | 9.766 | 11 | 3.7144 | 3.4555 | 2.8202 | 2.6087 | 0.84681 | 22.7982
| 16:15 | 0 | 14.052 | 0 | 6 | 0 | 46.286 | 46.47 | 35.144 | 35.756 | 37.66 | 22.947 | 10.075 | 1 | 0 | 57.313 | 52.525 | 44.099 | 18.1 | 0 | 0 | 54.495 | 31.188 | [5 empty] | 0 | 10.53 | 12 | 3.6626 | 3.4062 | 2.8181 | 2.6087 | 0.79754 | 21.7756
| 16:16 | 0 | 14.047 | 0 | 6 | 0 | 46.349 | 46.601 | 35.634 | 36.055 | 38.172 | 22.942 | 9.947 | 2 | 0 | 57.24 | 52.518 | 44.023 | 18.045 | 0 | 0 | 54.399 | 31.159 | [5 empty] | 0 | 10.294 | 13 | 3.6998 | 3.4417 | 2.8196 | 2.6087 | 0.83297 | 22.5138
| 16:17 | 0 | 13.997 | 0 | 7 | 0 | 46.466 | 46.785 | 36.409 | 36.784 | 38.947 | 22.895 | 9.897 | 1 | 0 | 57.217 | 52.497 | 43.975 | 18.095 | 0 | 0 | 54.376 | 31.134 | [5 empty] | 0 | 9.682 | 14 | 3.7144 | 3.4555 | 2.8202 | 2.6087 | 0.84681 | 22.7982
| 16:18 | 1 | 14.022 | 0 | 6 | 0 | 46.809 | 46.97 | 37.067 | 37.514 | 39.77 | 22.871 | 9.947 | 2 | 0 | 57.24 | 52.473 | 43.999 | 18.07 | 0 | 0 | 54.308 | 31.11 | [5 empty] | 14.022 | 9.295 | 15 | 3.6998 | 3.4417 | 2.8196 | 2.6087 | 0.83297 | 22.5138
| 16:19 | 0 | 14.078 | 0 | 6 | 0 | 47.157 | 47.364 | 37.519 | 38.059 | 40.384 | 22.971 | 9.952 | 1 | 0 | 57.268 | 52.478 | 44.027 | 18.1 | 0 | 0 | 54.38 | 31.139 | [5 empty] | 0 | 9.098 | 16 | 3.6984 | 3.4403 | 2.8196 | 2.6087 | 0.83159 | 22.4853
| 16:20 | 0 | 14.047 | 0 | 6 | 0 | 47.474 | 47.749 | 37.818 | 38.382 | 41.085 | 22.871 | 9.824 | 2 | 0 | 57.24 | 52.45 | 43.999 | 18.07 | 0 | 0 | 54.331 | 31.085 | [5 empty] | 0 | 9.092 | 17 | 3.7357 | 3.4757 | 2.8211 | 2.6087 | 0.86702 | 23.2094
| 16:21 | 1 | 14.1 | 0 | 6 | 0 | 47.822 | 48.006 | 38.153 | 38.693 | 41.748 | 22.947 | 9.829 | 1 | 0 | 57.245 | 52.478 | 44.027 | 18.1 | 0 | 0 | 54.336 | 31.139 | [5 empty] | 14.1 | 9.129 | 18 | 3.7342 | 3.4743 | 2.821 | 2.6087 | 0.86564 | 23.1814
| 16:22 | 0 | 13.997 | 1 | 7 | 0 | 48.163 | 48.436 | 38.358 | 38.947 | 42.166 | 22.917 | 9.847 | 2 | 0 | 57.217 | 52.45 | 44.047 | 18.045 | 0 | 0 | 54.285 | 31.061 | [5 empty] | 0 | 9.216 | 19 | 3.729 | 3.4694 | 2.8208 | 2.6087 | 0.86065 | 23.0803
| 16:23 | 0 | 14.047 | 0 | 6 | 0 | 48.368 | 48.62 | 38.571 | 39.253 | 42.894 | 22.917 | 9.748 | 1 | 0 | 57.197 | 52.45 | 44.094 | 18.07 | 0 | 0 | 54.238 | 31.061 | [5 empty] | 0 | 9.115 | 20 | 3.7578 | 3.4968 | 2.822 | 2.6087 | 0.88806 | 23.6325
| 16:24 | 0 | 14.047 | 0 | 6 | 0 | 48.573 | 48.849 | 38.923 | 39.511 | 43.458 | 22.942 | 9.748 | 1 | 0 | 57.197 | 52.45 | 44.07 | 18.095 | 0 | 0 | 54.215 | 31.061 | [5 empty] | 0 | 9.062 | 21 | 3.7578 | 3.4968 | 2.822 | 2.6087 | 0.88806 | 23.6325
| 16:25 | 1 | 14.093 | 0 | 6 | 1 | 48.828 | 49.124 | 39.205 | 39.794 | 44.116 | 22.942 | 9.748 | 2 | 0 | 57.217 | 52.427 | 44.116 | 18.045 | 0 | 0 | 54.215 | 31.036 | [5 empty] | 14.093 | 9.034 | 22 | 3.7578 | 3.4968 | 2.822 | 2.6087 | 0.88806 | 23.6325
| 16:26 | 0 | 14.123 | 0 | 6 | 0 | 49.313 | 49.428 | 39.468 | 40.081 | 44.636 | 22.996 | 9.927 | 1 | 0 | 57.245 | 52.478 | 44.169 | 18.1 | 0 | 0 | 54.222 | 31.065 | [5 empty] | 0 | 9.232 | 0 | 3.7057 | 3.4472 | 2.8199 | 2.6087 | 0.83851 | 22.6279
| 16:27 | 0 | 14.1 | 0 | 7 | 0 | 49.498 | 49.841 | 39.703 | 40.339 | 44.979 | 22.971 | 9.877 | 1 | 0 | 57.268 | 52.431 | 44.216 | 18.125 | 0 | 0 | 54.175 | 31.115 | [5 empty] | 0 | 9.159 | 1 | 3.7202 | 3.461 | 2.939 | 2.7273 | 0.73377 | 19.7239
| 16:28 | 0 | 14.07 | 0 | 6 | 0 | 49.652 | 50.018 | 39.887 | 40.545 | 45.317 | 22.967 | 9.897 | 2 | 0 | 57.217 | 52.427 | 44.188 | 18.12 | 0 | 0 | 54.147 | 31.11 | [5 empty] | 0 | 9.107 | 2 | 3.7144 | 3.4555 | 2.9388 | 2.7273 | 0.72824 | 19.6058
| 16:29 | 1 | 14.047 | 0 | 6 | 0 | 49.927 | 50.202 | 40.169 | 40.779 | 45.684 | 22.917 | 9.922 | 1 | 0 | 57.217 | 52.403 | 44.212 | 18.095 | 0 | 0 | 54.1 | 31.134 | [5 empty] | 14.047 | 9.148 | 3 | 3.7071 | 3.4486 | 2.9385 | 2.7273 | 0.72132 | 19.4577
| 16:30 | 0 | 14.123 | 0 | 6 | 0 | 50.046 | 50.436 | 40.384 | 41.042 | 45.987 | 23.045 | 9.902 | 1 | 0 | 57.245 | 52.431 | 44.262 | 18.1 | 0 | 0 | 54.128 | 31.164 | [5 empty] | 0 | 9.004 | 4 | 3.7129 | 3.4541 | 2.9387 | 2.7273 | 0.72685 | 19.5762
| 16:31 | 0 | 14.07 | 1 | 6 | 0 | 44.422 | 47.955 | 40.593 | 41.32 | 38.712 | 22.967 | 9.824 | 1 | 0 | 57.197 | 52.427 | 44.212 | 18.095 | 0 | 0 | 54.147 | 31.11 | [5 empty] | 0 | 3.102 | 5 | 3.7357 | 3.4757 | 2.9396 | 2.7273 | 0.74844 | 20.0352
| 16:32 | 0 | 14.1 | 0 | 7 | 0 | 42.36 | 43.322 | 40.808 | 41.513 | 37.777 | 22.996 | 9.854 | 0 | 0 | 57.224 | 52.478 | 44.286 | 18.1 | 0 | 0 | 54.175 | 31.065 | [5 empty] | 0 | 0.847 | 6 | 3.7269 | 3.4674 | 2.9393 | 2.7273 | 0.74014 | 19.8593
| 16:33 | 0 | 14.07 | 0 | 6 | 0 | 41.836 | 42.389 | 40.65 | 41.611 | 37.806 | 23.003 | 9.96 | 1 | 0 | 57.183 | 52.392 | 44.291 | 18.057 | 0 | 0 | 54.089 | 31.073 | [5 empty] | 0 | 0.225 | 7 | 3.696 | 3.4381 | 2.938 | 2.7273 | 0.7108 | 19.2313
| 16:34 | 0 | 14.002 | 0 | 6 | 0 | 41.463 | 42.052 | 39.772 | 40.994 | 34.273 | 22.971 | 9.811 | 0 | 0 | 57.183 | 52.392 | 44.314 | 18.057 | 0 | 0 | 54.019 | 31.097 | [5 empty] | 0 | 0.469 | 8 | 3.7394 | 3.4793 | 2.9398 | 2.7273 | 0.75204 | 20.1111
| 16:35 | 0 | 14.002 | 0 | 6 | 0 | 40.547 | 41.418 | 38.925 | 40.078 | 33.991 | 22.947 | 9.804 | 0 | 0 | 57.176 | 52.338 | 44.307 | 18.025 | 0 | 0 | 53.965 | 31.088 | [5 empty] | 0 | 0.469 | 9 | 3.7415 | 3.4813 | 2.9399 | 2.7273 | 0.75398 | 20.1519
| 16:36 | 0 | 14.027 | 0 | 6 | 0 | 39.655 | 40.406 | 38.244 | 39.255 | 32.318 | 22.971 | 9.804 | 0 | 0 | 57.154 | 52.338 | 44.259 | 17.999 | 0 | 0 | 54.012 | 31.088 | [5 empty] | 0 | 0.4 | 10 | 3.7415 | 3.4813 | 2.9399 | 2.7273 | 0.75398 | 20.1519
| 16:37 | 0 | 14.027 | 0 | 7 | 0 | 38.925 | 39.583 | 37.703 | 38.739 | 31.45 | 22.993 | 9.753 | 0 | 0 | 57.131 | 52.315 | 44.238 | 17.999 | 0 | 0 | 53.942 | 31.065 | [5 empty] | 0 | 0.186 | 11 | 3.7563 | 3.4954 | 2.9405 | 2.7273 | 0.7681 | 20.4481
| 16:38 | 0 | 14.047 | 0 | 6 | 0 | 38.409 | 38.949 | 37.186 | 38.222 | 29.283 | 22.971 | 9.728 | 0 | 0 | 57.062 | 52.268 | 44.214 | 18.025 | 0 | 0 | 53.942 | 31.016 | [5 empty] | 0 | 0.187 | 12 | 3.7636 | 3.5023 | 2.9408 | 2.7273 | 0.77502 | 20.5924
| 16:39 | 0 | 14.08 | 0 | 6 | 0 | 37.899 | 38.464 | 36.772 | 37.758 | 30.855 | 23.003 | 9.836 | 0 | 0 | 57.115 | 52.322 | 44.221 | 18.057 | 0 | 0 | 53.972 | 31.073 | [5 empty] | 0 | 0.141 | 13 | 3.7322 | 3.4724 | 2.9395 | 2.7273 | 0.74512 | 19.9649
| 16:40 | 0 | 14.06 | 0 | 6 | 0 | 37.359 | 37.923 | 36.253 | 37.217 | 30.205 | 22.954 | 9.811 | 0 | 0 | 57.115 | 52.322 | 44.173 | 18.057 | 0 | 0 | 53.928 | 31.097 | [5 empty] | 0 | 0.142 | 14 | 3.7394 | 3.4793 | 2.9398 | 2.7273 | 0.75204 | 20.1111
| 16:41 | 0 | 14.01 | 0 | 7 | 0 | 43.587 | 40.671 | 35.785 | 36.749 | 37.547 | 22.979 | 9.811 | 0 | 0 | 57.049 | 52.322 | 44.128 | 18.082 | 0 | 0 | 53.904 | 31.119 | [5 empty] | 0 | 6.838 | 15 | 3.7394 | 3.4793 | 2.9398 | 2.7273 | 0.75204 | 20.1111
| 16:42 | 1 | 14.035 | 0 | 6 | 0 | 45.602 | 45.42 | 35.409 | 36.301 | 37.713 | 22.93 | 9.877 | 0 | 0 | 57.042 | 52.268 | 44.025 | 17.999 | 0 | 0 | 53.851 | 31.112 | [5 empty] | 14.035 | 9.301 | 16 | 3.7202 | 3.461 | 2.939 | 2.7273 | 0.73377 | 19.7239
| 16:43 | 0 | 14.027 | 1 | 6 | 0 | 46.099 | 46.237 | 35.141 | 35.871 | 37.658 | 22.922 | 9.804 | 1 | 0 | 56.996 | 52.245 | 43.956 | 18.025 | 0 | 0 | 53.851 | 31.088 | [5 empty] | 0 | 10.228 | 17 | 3.7415 | 3.4813 | 2.9399 | 2.7273 | 0.75398 | 20.1519
| 16:44 | 0 | 14.08 | 0 | 6 | 0 | 46.176 | 46.566 | 35.643 | 36.019 | 38.205 | 22.954 | 9.836 | 2 | 0 | 57.026 | 52.254 | 43.963 | 18.009 | 0 | 0 | 53.858 | 31.097 | [5 empty] | 0 | 10.157 | 18 | 3.7322 | 3.4724 | 2.9395 | 2.7273 | 0.74512 | 19.9649
| 16:45 | 0 | 14.047 | 0 | 7 | 0 | 46.33 | 46.65 | 36.246 | 36.622 | 38.76 | 22.922 | 9.952 | 1 | 0 | 56.973 | 52.2 | 43.884 | 17.999 | 0 | 0 | 53.759 | 31.065 | [5 empty] | 0 | 9.708 | 19 | 3.6984 | 3.4403 | 2.9381 | 2.7273 | 0.71301 | 19.2791
| 16:46 | 1 | 14.08 | 0 | 6 | 0 | 46.68 | 46.865 | 36.935 | 37.382 | 39.71 | 22.979 | 9.859 | 2 | 0 | 57.026 | 52.231 | 43.915 | 18.082 | 0 | 0 | 53.858 | 31.097 | [5 empty] | 14.08 | 9.298 | 20 | 3.7255 | 3.466 | 2.9392 | 2.7273 | 0.73876 | 19.8299
| 16:47 | 0 | 14.06 | 0 | 6 | 1 | 47.07 | 47.299 | 37.382 | 37.923 | 40.368 | 22.979 | 9.761 | 1 | 0 | 57.026 | 52.231 | 43.891 | 18.032 | 0 | 0 | 53.834 | 31.119 | [5 empty] | 0 | 9.147 | 21 | 3.754 | 3.4932 | 2.9404 | 2.7273 | 0.76588 | 20.4018
| 16:48 | 0 | 14.035 | 0 | 6 | 0 | 47.553 | 47.621 | 37.713 | 38.275 | 41.002 | 22.979 | 9.711 | 2 | 0 | 57.003 | 52.231 | 43.891 | 18.082 | 0 | 0 | 53.813 | 31.144 | [5 empty] | 0 | 9.278 | 0 | 3.7686 | 3.507 | 2.941 | 2.7273 | 0.77972 | 20.6902
| 16:49 | 1 | 14.035 | 0 | 6 | 0 | 47.712 | 48.081 | 38.016 | 38.581 | 41.494 | 22.979 | 9.588 | 1 | 0 | 57.026 | 52.231 | 43.891 | 18.082 | 0 | 0 | 53.834 | 31.144 | [5 empty] | 14.035 | 9.131 | 1 | 3.8044 | 3.541 | 2.8239 | 2.6087 | 0.93235 | 24.5072
| 16:50 | 0 | 14.068 | 0 | 7 | 0 | 47.95 | 48.34 | 38.306 | 38.942 | 42.162 | 23.011 | 9.547 | 2 | 0 | 57.003 | 52.207 | 43.939 | 18.057 | 0 | 0 | 53.834 | 31.144 | [5 empty] | 0 | 9.008 | 2 | 3.8163 | 3.5524 | 2.8243 | 2.6087 | 0.94369 | 24.7279
| 16:51 | 0 | 14.035 | 0 | 6 | 0 | 48.102 | 48.401 | 38.605 | 39.215 | 42.834 | 23.025 | 9.515 | 1 | 0 | 56.957 | 52.231 | 43.987 | 18.057 | 0 | 0 | 53.813 | 31.119 | [5 empty] | 0 | 8.887 | 3 | 3.8256 | 3.5612 | 2.8247 | 2.6087 | 0.95255 | 24.8992
| 16:52 | 0 | 14.027 | 0 | 6 | 0 | 48.44 | 48.692 | 38.856 | 39.466 | 43.25 | 23.018 | 9.605 | 1 | 0 | 56.95 | 52.2 | 43.932 | 18.05 | 0 | 0 | 53.759 | 31.065 | [5 empty] | 0 | 8.974 | 4 | 3.7994 | 3.5363 | 2.8237 | 2.6087 | 0.92764 | 24.4153
| 16:53 | 1 | 14.06 | 1 | 7 | 0 | 48.814 | 49.089 | 39.184 | 39.746 | 43.908 | 23.04 | 9.698 | 2 | 0 | 57.019 | 52.177 | 44.001 | 18.022 | 0 | 0 | 53.736 | 31.085 | [5 empty] | 14.06 | 9.068 | 5 | 3.7723 | 3.5106 | 2.8226 | 2.6087 | 0.9019 | 23.9082
| 16:54 | 0 | 14.09 | 0 | 6 | 0 | 49.19 | 49.556 | 39.365 | 40.045 | 44.348 | 23.104 | 9.718 | 1 | 0 | 57.035 | 52.193 | 44.042 | 18.087 | 0 | 0 | 53.729 | 31.151 | [5 empty] | 0 | 9.145 | 6 | 3.7665 | 3.5051 | 2.8223 | 2.6087 | 0.89636 | 23.7982
| 16:55 | 0 | 14.09 | 0 | 6 | 0 | 49.488 | 49.717 | 39.6 | 40.305 | 44.9 | 23.128 | 9.741 | 1 | 0 | 57.035 | 52.217 | 44.087 | 18.087 | 0 | 0 | 53.706 | 31.151 | [5 empty] | 0 | 9.183 | 7 | 3.7598 | 3.4987 | 2.8221 | 2.6087 | 0.89 | 23.6712
| 16:56 | 0 | 14.09 | 0 | 6 | 0 | 49.603 | 49.946 | 39.858 | 40.564 | 45.175 | 23.104 | 9.791 | 2 | 0 | 57.035 | 52.217 | 44.135 | 18.065 | 0 | 0 | 53.661 | 31.151 | [5 empty] | 0 | 9.039 | 8 | 3.7453 | 3.4849 | 2.8215 | 2.6087 | 0.87616 | 23.3937
| 16:57 | 1 | 14.095 | 0 | 6 | 0 | 49.768 | 50.226 | 40.145 | 40.851 | 45.686 | 23.158 | 9.821 | 1 | 0 | 57.039 | 52.268 | 44.188 | 18.095 | 0 | 0 | 53.734 | 31.181 | [5 empty] | 14.095 | 8.917 | 9 | 3.7365 | 3.4765 | 2.8211 | 2.6087 | 0.86785 | 23.2262
| 16:58 | 0 | 14.09 | 0 | 7 | 0 | 50.083 | 50.406 | 40.399 | 41.08 | 46.069 | 23.177 | 9.766 | 1 | 0 | 57.035 | 52.193 | 44.159 | 18.065 | 0 | 0 | 53.706 | 31.151 | [5 empty] | 0 | 9.003 | 10 | 3.7525 | 3.4918 | 2.8218 | 2.6087 | 0.88308 | 23.5327
| 16:59 | 0 | 14.113 | 0 | 6 | 0 | 46.069 | 50.406 | 40.609 | 41.246 | 40.447 | 23.177 | 9.791 | 1 | 0 | 57.035 | 52.193 | 44.207 | 18.065 | 0 | 0 | 53.685 | 31.127 | [5 empty] | 0 | 4.823 | 11 | 3.7453 | 3.4849 | 2.8215 | 2.6087 | 0.87616 | 23.3937
| 17:00 | 0 | 14.113 | 0 | 6 | 0 | 42.702 | 44.087 | 40.75 | 41.504 | 36.356 | 23.248 | 9.766 | 1 | 0 | 57.035 | 52.193 | 44.207 | 18.087 | 0 | 0 | 53.706 | 31.105 | [5 empty] | 0 | 1.198 | 12 | 3.7525 | 3.4918 | 2.8218 | 2.6087 | 0.88308 | 23.5327
| 17:01 | 0 | 14.143 | 0 | 6 | 0 | 42.001 | 42.635 | 40.92 | 41.695 | 34.247 | 23.207 | 9.872 | 0 | 0 | 57.039 | 52.221 | 44.281 | 18.095 | 0 | 0 | 53.666 | 31.085 | [5 empty] | 0 | 0.306 | 13 | 3.7217 | 3.4624 | 2.8205 | 2.6087 | 0.85373 | 22.9395
| 17:02 | 0 | 14.135 | 0 | 7 | 0 | 41.762 | 42.279 | 40.282 | 41.408 | 35.017 | 23.248 | 9.741 | 0 | 0 | 56.966 | 52.17 | 44.183 | 18.04 | 0 | 0 | 53.638 | 31.007 | [5 empty] | 0 | 0.354 | 14 | 3.7598 | 3.4987 | 2.8221 | 2.6087 | 0.89 | 23.6712
| 17:03 | 0 | 14.135 | 1 | 6 | 0 | 40.987 | 41.832 | 39.365 | 40.423 | 33.582 | 23.248 | 9.864 | 0 | 0 | 56.989 | 52.17 | 44.252 | 18.065 | 0 | 0 | 53.615 | 31.007 | [5 empty] | 0 | 0.564 | 15 | 3.724 | 3.4646 | 2.8206 | 2.6087 | 0.85595 | 22.9847
| 17:04 | 0 | 14.12 | 0 | 6 | 0 | 40.052 | 40.875 | 38.593 | 39.652 | 33.165 | 23.256 | 9.872 | 0 | 0 | 57.017 | 52.221 | 44.257 | 18.095 | 0 | 0 | 53.619 | 31.036 | [5 empty] | 0 | 0.4 | 16 | 3.7217 | 3.4624 | 2.8205 | 2.6087 | 0.85373 | 22.9395
| 17:05 | 0 | 14.113 | 0 | 6 | 0 | 39.224 | 39.951 | 38.002 | 38.987 | 32.996 | 23.248 | 9.816 | 0 | 0 | 56.966 | 52.17 | 44.207 | 18.065 | 0 | 0 | 53.591 | 30.982 | [5 empty] | 0 | 0.237 | 17 | 3.738 | 3.4779 | 2.8212 | 2.6087 | 0.86924 | 23.2541
| 17:06 | 0 | 14.143 | 0 | 7 | 0 | 38.688 | 39.253 | 37.559 | 38.5 | 31.421 | 23.231 | 9.894 | 0 | 0 | 57.017 | 52.175 | 44.212 | 18.087 | 0 | 0 | 53.591 | 31.007 | [5 empty] | 0 | 0.188 | 18 | 3.7153 | 3.4563 | 2.8202 | 2.6087 | 0.84765 | 22.8152
| 17:07 | 0 | 14.113 | 0 | 6 | 0 | 38.143 | 38.684 | 37.014 | 38.002 | 31.031 | 23.226 | 9.841 | 0 | 0 | 56.946 | 52.147 | 44.159 | 18.087 | 0 | 0 | 53.524 | 31.007 | [5 empty] | 0 | 0.141 | 19 | 3.7307 | 3.471 | 2.8209 | 2.6087 | 0.86232 | 23.114
| 17:08 | 0 | 14.166 | 0 | 6 | 0 | 37.631 | 38.193 | 36.526 | 37.49 | 29.182 | 23.182 | 9.894 | 0 | 0 | 56.973 | 52.151 | 44.164 | 18.118 | 0 | 0 | 53.596 | 31.036 | [5 empty] | 0 | 0.141 | 20 | 3.7153 | 3.4563 | 2.8202 | 2.6087 | 0.84765 | 22.8152
| 17:09 | 0 | 14.143 | 0 | 6 | 0 | 40.427 | 37.607 | 36.055 | 36.926 | 37.208 | 23.158 | 9.894 | 0 | 0 | 56.928 | 52.13 | 44.094 | 18.095 | 0 | 0 | 53.596 | 31.036 | [5 empty] | 0 | 3.501 | 21 | 3.7153 | 3.4563 | 2.8202 | 2.6087 | 0.84765 | 22.8152
| 17:10 | 1 | 14.113 | 0 | 7 | 1 | 45.061 | 44.066 | 35.557 | 36.473 | 37.837 | 23.128 | 9.94 | 0 | 0 | 56.9 | 52.102 | 44.042 | 18.065 | 0 | 0 | 53.547 | 31.031 | [5 empty] | 14.113 | 8.588 | 22 | 3.7019 | 3.4436 | 2.8197 | 2.6087 | 0.83491 | 22.5538
| 17:11 | 0 | 14.09 | 0 | 6 | 0 | 46.139 | 46.162 | 35.158 | 36.074 | 37.789 | 23.128 | 9.889 | 1 | 0 | 56.855 | 52.102 | 43.948 | 18.087 | 0 | 0 | 53.524 | 30.982 | [5 empty] | 0 | 10.065 | 0 | 3.7167 | 3.4577 | 2.8203 | 2.6087 | 0.84903 | 22.8435
| 17:12 | 0 | 14.12 | 0 | 6 | 0 | 46.281 | 46.624 | 35.28 | 35.844 | 37.935 | 23.133 | 9.872 | 2 | 0 | 56.861 | 52.107 | 43.905 | 18.143 | 0 | 0 | 53.461 | 31.061 | [5 empty] | 0 | 10.437 | 1 | 3.7217 | 3.4624 | 4.8272 | 4.6154 | -1.153 | -30.9795
| 17:13 | 0 | 14.12 | 0 | 6 | 0 | 46.419 | 46.58 | 35.911 | 36.289 | 38.662 | 23.062 | 9.897 | 1 | 0 | 56.857 | 52.058 | 43.879 | 18.118 | 0 | 0 | 53.456 | 31.083 | [5 empty] | 0 | 10.13 | 2 | 3.7144 | 3.4555 | 4.8269 | 4.6154 | -1.1599 | -31.2265
| 17:14 | 1 | 14.103 | 1 | 7 | 0 | 46.47 | 46.884 | 36.627 | 37.05 | 39.258 | 22.949 | 9.831 | 2 | 0 | 56.82 | 52.042 | 43.841 | 18.07 | 0 | 0 | 53.365 | 31.012 | [5 empty] | 14.103 | 9.42 | 3 | 3.7336 | 3.4738 | 4.8277 | 4.6154 | -1.1416 | -30.5764
| 17:15 | 0 | 14.125 | 0 | 6 | 0 | 46.884 | 47.045 | 37.237 | 37.684 | 40.105 | 22.949 | 9.929 | 1 | 0 | 56.82 | 52.021 | 43.793 | 18.077 | 0 | 0 | 53.349 | 31.043 | [5 empty] | 0 | 9.2 | 4 | 3.7051 | 3.4467 | 4.8265 | 4.6154 | -1.1687 | -31.5441
| 17:16 | 0 | 14.103 | 0 | 6 | 0 | 47.203 | 47.458 | 37.614 | 38.107 | 40.738 | 22.949 | 9.98 | 1 | 0 | 56.82 | 52.021 | 43.841 | 18.077 | 0 | 0 | 53.328 | 31.043 | [5 empty] | 0 | 9.096 | 5 | 3.6902 | 3.4325 | 4.8259 | 4.6154 | -1.1828 | -32.0536
| 17:17 | 1 | 14.047 | 0 | 6 | 0 | 47.381 | 47.724 | 37.911 | 38.452 | 41.32 | 22.942 | 9.897 | 2 | 0 | 56.768 | 51.99 | 43.81 | 18.02 | 0 | 0 | 53.318 | 30.987 | [5 empty] | 14.047 | 8.929 | 6 | 3.7144 | 3.4555 | 4.8269 | 4.6154 | -1.1599 | -31.2265
| 17:18 | 0 | 14.093 | 0 | 6 | 0 | 47.817 | 48.046 | 38.241 | 38.71 | 42.047 | 22.917 | 9.922 | 1 | 0 | 56.722 | 51.944 | 43.858 | 17.947 | 0 | 0 | 53.342 | 30.94 | [5 empty] | 0 | 9.107 | 7 | 3.7071 | 3.4486 | 4.8266 | 4.6154 | -1.1668 | -31.4745
| 17:19 | 0 | 14.103 | 0 | 7 | 0 | 48.214 | 48.396 | 38.483 | 39.047 | 42.595 | 22.974 | 10.053 | 2 | 0 | 56.798 | 52.042 | 43.865 | 18.102 | 0 | 0 | 53.372 | 30.948 | [5 empty] | 0 | 9.167 | 8 | 3.669 | 3.4123 | 4.8251 | 4.6154 | -1.2031 | -32.79
| 17:20 | 0 | 14.125 | 0 | 6 | 0 | 48.443 | 48.695 | 38.717 | 39.282 | 43.159 | 22.949 | 10.128 | 1 | 0 | 56.775 | 51.997 | 43.865 | 18.052 | 0 | 0 | 53.258 | 30.948 | [5 empty] | 0 | 9.161 | 9 | 3.6471 | 3.3916 | 4.8242 | 4.6154 | -1.2238 | -33.5556
| 17:21 | 1 | 14.103 | 0 | 6 | 0 | 48.627 | 48.947 | 38.999 | 39.564 | 43.793 | 22.925 | 9.955 | 1 | 0 | 56.798 | 51.997 | 43.889 | 18.052 | 0 | 0 | 53.281 | 30.948 | [5 empty] | 14.103 | 9.063 | 10 | 3.6975 | 3.4395 | 4.8262 | 4.6154 | -1.1759 | -31.8033
| 17:22 | 0 | 14.103 | 0 | 6 | 0 | 48.97 | 49.269 | 39.212 | 39.846 | 44.312 | 22.974 | 10.053 | 2 | 0 | 56.798 | 51.997 | 43.934 | 18.03 | 0 | 0 | 53.258 | 30.972 | [5 empty] | 0 | 9.124 | 11 | 3.669 | 3.4123 | 4.8251 | 4.6154 | -1.2031 | -32.79
| 17:23 | 0 | 14.093 | 1 | 7 | 1 | 49.145 | 49.444 | 39.485 | 40.097 | 44.767 | 22.917 | 9.972 | 1 | 0 | 56.768 | 51.944 | 43.927 | 17.997 | 0 | 0 | 53.204 | 30.916 | [5 empty] | 0 | 9.048 | 12 | 3.6926 | 3.4348 | 4.826 | 4.6154 | -1.1806 | -31.9734
| 17:24 | 0 | 14.103 | 0 | 6 | 0 | 49.407 | 49.773 | 39.774 | 40.363 | 45.415 | 22.925 | 10.078 | 1 | 0 | 56.798 | 51.974 | 44.03 | 18.052 | 0 | 0 | 53.234 | 30.948 | [5 empty] | 0 | 9.044 | 0 | 3.6617 | 3.4054 | 4.8248 | 4.6154 | -1.21 | -33.0442
| 17:25 | 1 | 14.125 | 0 | 6 | 0 | 49.703 | 49.978 | 39.987 | 40.621 | 45.852 | 22.949 | 10.153 | 2 | 0 | 56.82 | 51.974 | 44.051 | 18.077 | 0 | 0 | 53.211 | 30.972 | [5 empty] | 14.125 | 9.082 | 1 | 3.6398 | 3.3846 | 2.8172 | 2.6087 | 0.77595 | 21.3183
| 17:26 | 0 | 14.103 | 0 | 6 | 0 | 44.522 | 48.489 | 40.198 | 40.88 | 39.423 | 22.998 | 10.103 | 1 | 0 | 56.798 | 51.927 | 44.051 | 18.052 | 0 | 0 | 53.19 | 30.972 | [5 empty] | 0 | 3.642 | 2 | 3.6544 | 3.3985 | 2.8178 | 2.6087 | 0.78979 | 21.6121
| 17:27 | 0 | 14.103 | 0 | 6 | 0 | 42.032 | 43.111 | 40.387 | 41.114 | 36.65 | 22.949 | 10.153 | 0 | 0 | 56.775 | 51.974 | 44.075 | 18.052 | 0 | 0 | 53.167 | 30.997 | [5 empty] | 0 | 0.918 | 3 | 3.6398 | 3.3846 | 2.8172 | 2.6087 | 0.77595 | 21.3183
| 17:28 | 0 | 14.125 | 0 | 7 | 0 | 41.513 | 42.054 | 40.456 | 41.255 | 35.545 | 22.974 | 10.226 | 0 | 0 | 56.775 | 51.951 | 44.099 | 18.052 | 0 | 0 | 53.097 | 30.972 | [5 empty] | 0 | 0.258 | 4 | 3.6186 | 3.3644 | 2.8163 | 2.6087 | 0.75575 | 20.8851
| 17:29 | 0 | 14.103 | 0 | 6 | 0 | 41.255 | 41.796 | 39.657 | 40.81 | 35.615 | 22.974 | 10.201 | 0 | 0 | 56.752 | 51.927 | 44.123 | 18.052 | 0 | 0 | 53.143 | 30.948 | [5 empty] | 0 | 0.445 | 5 | 3.6259 | 3.3714 | 2.8166 | 2.6087 | 0.76267 | 21.0341
| 17:30 | 0 | 14.103 | 0 | 6 | 0 | 40.363 | 41.255 | 38.789 | 39.87 | 36.203 | 23.023 | 10.153 | 0 | 0 | 56.729 | 51.974 | 44.123 | 18.077 | 0 | 0 | 53.19 | 30.923 | [5 empty] | 0 | 0.493 | 6 | 3.6398 | 3.3846 | 2.8172 | 2.6087 | 0.77595 | 21.3183
| 17:31 | 0 | 14.125 | 0 | 7 | 0 | 39.423 | 40.222 | 38.059 | 39.093 | 31.791 | 22.949 | 10.153 | 0 | 0 | 56.775 | 51.951 | 44.123 | 18.052 | 0 | 0 | 53.167 | 30.899 | [5 empty] | 0 | 0.33 | 7 | 3.6398 | 3.3846 | 2.8172 | 2.6087 | 0.77595 | 21.3183
| 17:32 | 0 | 14.125 | 0 | 6 | 0 | 38.717 | 39.353 | 37.591 | 38.531 | 31.502 | 22.974 | 10.176 | 0 | 0 | 56.709 | 51.951 | 44.051 | 18.077 | 0 | 0 | 53.234 | 30.899 | [5 empty] | 0 | 0.186 | 8 | 3.6331 | 3.3783 | 2.8169 | 2.6087 | 0.76959 | 21.1824
| 17:33 | 0 | 14.103 | 0 | 6 | 0 | 38.201 | 38.765 | 37.11 | 38.05 | 30.769 | 22.986 | 10.141 | 0 | 0 | 56.743 | 51.918 | 44.09 | 18.042 | 0 | 0 | 53.157 | 30.936 | [5 empty] | 0 | 0.151 | 9 | 3.6433 | 3.388 | 2.8173 | 2.6087 | 0.77928 | 21.389
| 17:34 | 0 | 14.166 | 0 | 7 | 0 | 37.746 | 38.287 | 36.619 | 37.605 | 28.724 | 23.038 | 10.118 | 0 | 0 | 56.745 | 51.967 | 44.068 | 18.07 | 0 | 0 | 53.113 | 30.916 | [5 empty] | 0 | 0.141 | 10 | 3.65 | 3.3943 | 2.8176 | 2.6087 | 0.78564 | 21.5242
| 17:35 | 0 | 14.166 | 1 | 6 | 0 | 37.182 | 37.77 | 36.1 | 37.04 | 28.265 | 22.989 | 10.068 | 0 | 0 | 56.725 | 51.92 | 44.023 | 18.07 | 0 | 0 | 53.113 | 30.916 | [5 empty] | 0 | 0.142 | 11 | 3.6646 | 3.4082 | 2.8182 | 2.6087 | 0.79948 | 21.8164
| 17:36 | 0 | 14.166 | 0 | 6 | 0 | 42.941 | 39.227 | 35.701 | 36.548 | 37.464 | 22.942 | 10.043 | 0 | 0 | 56.702 | 51.899 | 43.951 | 18.07 | 0 | 0 | 53.113 | 30.94 | [5 empty] | 0 | 6.393 | 12 | 3.6719 | 3.4151 | 2.8185 | 2.6087 | 0.8064 | 21.9616
| 17:37 | 0 | 14.153 | 0 | 7 | 0 | 45.485 | 45.049 | 35.311 | 36.131 | 37.66 | 22.949 | 10.274 | 1 | 0 | 56.709 | 51.93 | 43.913 | 18.102 | 0 | 0 | 53.12 | 30.972 | [5 empty] | 0 | 9.354 | 13 | 3.6046 | 3.3512 | 2.8158 | 2.6087 | 0.74246 | 20.5975
| 17:38 | 1 | 14.12 | 0 | 6 | 0 | 46.12 | 46.188 | 34.998 | 35.679 | 37.629 | 22.917 | 10.168 | 1 | 0 | 56.679 | 51.876 | 43.882 | 18.07 | 0 | 0 | 53.136 | 30.94 | [5 empty] | 14.12 | 10.441 | 14 | 3.6355 | 3.3805 | 2.817 | 2.6087 | 0.7718 | 21.2297
| 17:39 | 0 | 14.173 | 0 | 6 | 0 | 46.172 | 46.494 | 35.404 | 35.852 | 38.083 | 22.9 | 10.224 | 1 | 0 | 56.686 | 51.883 | 43.865 | 18.077 | 0 | 0 | 53.19 | 31.019 | [5 empty] | 0 | 10.32 | 15 | 3.6192 | 3.365 | 2.8164 | 2.6087 | 0.7563 | 20.8971
| 17:40 | 0 | 14.14 | 0 | 6 | 0 | 46.417 | 46.648 | 36.1 | 36.43 | 38.851 | 22.844 | 10.168 | 2 | 0 | 56.61 | 51.853 | 43.74 | 18.045 | 0 | 0 | 53.113 | 30.987 | [5 empty] | 0 | 9.987 | 16 | 3.6355 | 3.3805 | 2.817 | 2.6087 | 0.7718 | 21.2297
| 17:41 | 0 | 14.166 | 0 | 7 | 0 | 46.554 | 46.785 | 36.899 | 37.229 | 39.698 | 22.844 | 10.143 | 1 | 0 | 56.633 | 51.853 | 43.74 | 18.045 | 0 | 0 | 53.069 | 30.962 | [5 empty] | 0 | 9.325 | 17 | 3.6428 | 3.3874 | 2.8173 | 2.6087 | 0.77872 | 21.3773
| 17:42 | 1 | 14.223 | 0 | 6 | 0 | 46.907 | 47.159 | 37.378 | 37.777 | 40.504 | 22.876 | 10.151 | 2 | 0 | 56.64 | 51.86 | 43.793 | 18.102 | 0 | 0 | 53.076 | 30.923 | [5 empty] | 14.223 | 9.13 | 18 | 3.6404 | 3.3852 | 2.8172 | 2.6087 | 0.77651 | 21.3301
| 17:43 | 0 | 14.173 | 0 | 6 | 0 | 47.227 | 47.502 | 37.66 | 38.224 | 41.069 | 22.876 | 10.126 | 1 | 0 | 56.62 | 51.883 | 43.771 | 18.102 | 0 | 0 | 53.099 | 30.948 | [5 empty] | 0 | 9.003 | 19 | 3.6477 | 3.3921 | 2.8175 | 2.6087 | 0.78343 | 21.4773
| 17:44 | 0 | 14.166 | 0 | 6 | 0 | 47.495 | 47.817 | 37.935 | 38.5 | 41.719 | 22.844 | 10.118 | 2 | 0 | 56.59 | 51.829 | 43.74 | 18.092 | 0 | 0 | 53.045 | 30.891 | [5 empty] | 0 | 8.995 | 20 | 3.65 | 3.3943 | 2.8176 | 2.6087 | 0.78564 | 21.5242
| 17:45 | 1 | 14.198 | 1 | 7 | 0 | 48.1 | 48.237 | 38.248 | 38.813 | 42.312 | 22.876 | 10.299 | 1 | 0 | 56.64 | 51.86 | 43.841 | 18.102 | 0 | 0 | 53.052 | 30.948 | [5 empty] | 14.198 | 9.287 | 21 | 3.5973 | 3.3442 | 2.8155 | 2.6087 | 0.73554 | 20.4469
| 17:46 | 0 | 14.153 | 0 | 6 | 1 | 48.123 | 48.534 | 38.459 | 39.141 | 42.949 | 22.876 | 10.201 | 1 | 0 | 56.62 | 51.86 | 43.841 | 18.125 | 0 | 0 | 53.076 | 30.972 | [5 empty] | 0 | 8.982 | 22 | 3.6259 | 3.3714 | 2.8166 | 2.6087 | 0.76267 | 21.0341
| 17:47 | 0 | 14.173 | 0 | 6 | 0 | 48.419 | 48.765 | 38.741 | 39.399 | 43.465 | 22.9 | 10.249 | 2 | 0 | 56.64 | 51.86 | 43.865 | 18.125 | 0 | 0 | 53.052 | 30.994 | [5 empty] | 0 | 9.02 | 0 | 3.6119 | 3.3581 | 2.8161 | 2.6087 | 0.74938 | 20.7476
| 17:48 | 0 | 14.153 | 0 | 7 | 0 | 48.671 | 49.017 | 39.047 | 39.657 | 44.03 | 22.9 | 10.299 | 1 | 0 | 56.62 | 51.836 | 43.841 | 18.102 | 0 | 0 | 53.052 | 31.019 | [5 empty] | 0 | 9.014 | 1 | 3.5973 | 3.3442 | 2.934 | 2.7273 | 0.61696 | 17.1506
| 17:49 | 1 | 14.153 | 0 | 6 | 0 | 48.97 | 49.337 | 39.306 | 39.963 | 44.659 | 22.9 | 10.274 | 1 | 0 | 56.64 | 51.86 | 43.934 | 18.102 | 0 | 0 | 53.006 | 30.994 | [5 empty] | 14.153 | 9.007 | 2 | 3.6046 | 3.3512 | 2.9343 | 2.7273 | 0.62388 | 17.3079
| 17:50 | 0 | 14.173 | 0 | 6 | 0 | 49.269 | 49.544 | 39.588 | 40.246 | 44.958 | 22.949 | 10.151 | 2 | 0 | 56.62 | 51.86 | 43.913 | 18.125 | 0 | 0 | 52.982 | 30.972 | [5 empty] | 0 | 9.023 | 3 | 3.6404 | 3.3852 | 2.9358 | 2.7273 | 0.65793 | 18.0729
| 17:51 | 0 | 14.173 | 0 | 7 | 0 | 49.498 | 49.726 | 39.87 | 40.48 | 45.576 | 22.925 | 10.176 | 1 | 0 | 56.663 | 51.813 | 43.934 | 18.125 | 0 | 0 | 52.891 | 30.972 | [5 empty] | 0 | 9.018 | 4 | 3.6331 | 3.3783 | 2.9355 | 2.7273 | 0.65101 | 17.9186
| 17:52 | 0 | 14.153 | 0 | 6 | 0 | 49.773 | 50.048 | 40.033 | 40.762 | 45.92 | 22.949 | 10.176 | 1 | 0 | 56.64 | 51.836 | 43.958 | 18.102 | 0 | 0 | 52.868 | 30.972 | [5 empty] | 0 | 9.011 | 5 | 3.6331 | 3.3783 | 2.9355 | 2.7273 | 0.65101 | 17.9186
| 17:53 | 1 | 14.153 | 0 | 6 | 0 | 49.974 | 50.387 | 40.332 | 41.013 | 46.281 | 22.962 | 10.186 | 2 | 0 | 56.681 | 51.853 | 44.023 | 18.163 | 0 | 0 | 52.908 | 31.034 | [5 empty] | 14.153 | 8.961 | 6 | 3.6302 | 3.3755 | 2.9354 | 2.7273 | 0.64824 | 17.8568
| 17:54 | 0 | 14.196 | 1 | 7 | 0 | 50.212 | 50.602 | 40.552 | 41.257 | 46.701 | 22.947 | 10.246 | 1 | 0 | 56.69 | 51.841 | 44.078 | 18.125 | 0 | 0 | 52.896 | 30.994 | [5 empty] | 0 | 8.955 | 7 | 3.6128 | 3.3589 | 2.9347 | 2.7273 | 0.63163 | 17.4834
| 17:55 | 0 | 14.276 | 0 | 6 | 0 | 50.354 | 50.791 | 40.863 | 41.521 | 47.166 | 23.05 | 10.276 | 1 | 0 | 56.741 | 51.869 | 44.13 | 18.18 | 0 | 0 | 52.924 | 31.024 | [5 empty] | 0 | 8.833 | 8 | 3.604 | 3.3506 | 2.9343 | 2.7273 | 0.62333 | 17.2954
| 17:56 | 0 | 14.246 | 0 | 6 | 0 | 44.243 | 46.933 | 40.927 | 41.657 | 39.801 | 23.02 | 9.975 | 1 | 0 | 56.713 | 51.841 | 44.102 | 18.15 | 0 | 0 | 52.917 | 31.019 | [5 empty] | 0 | 2.586 | 9 | 3.6917 | 3.4339 | 2.9379 | 2.7273 | 0.70665 | 19.1416
| 17:57 | 0 | 14.221 | 0 | 7 | 0 | 42.48 | 43.396 | 40.999 | 41.705 | 37.921 | 23.02 | 9.975 | 0 | 0 | 56.668 | 51.841 | 44.173 | 18.15 | 0 | 0 | 52.964 | 31.019 | [5 empty] | 0 | 0.775 | 10 | 3.6917 | 3.4339 | 2.9379 | 2.7273 | 0.70665 | 19.1416
| 17:58 | 0 | 14.246 | 0 | 6 | 0 | 42.009 | 42.549 | 40.789 | 41.774 | 37.473 | 23.045 | 10.073 | 0 | 0 | 56.668 | 51.841 | 44.125 | 18.15 | 0 | 0 | 52.94 | 31.019 | [5 empty] | 0 | 0.235 | 11 | 3.6631 | 3.4068 | 2.9367 | 2.7273 | 0.67952 | 18.5502
| 17:59 | 0 | 14.196 | 0 | 7 | 0 | 41.564 | 42.245 | 39.846 | 40.999 | 36.275 | 23.045 | 10.221 | 0 | 0 | 56.668 | 51.818 | 44.195 | 18.173 | 0 | 0 | 52.873 | 31.019 | [5 empty] | 0 | 0.565 | 12 | 3.62 | 3.3658 | 2.935 | 2.7273 | 0.63855 | 17.6394
| 18:00 | 0 | 14.251 | 0 | 6 | 0 | 40.581 | 41.475 | 39.031 | 40.112 | 33.529 | 23.121 | 10.302 | 1 | 0 | 56.672 | 51.846 | 44.202 | 18.155 | 0 | 0 | 52.854 | 31.024 | [5 empty] | 0 | 0.469 | 13 | 3.5965 | 3.3434 | 2.934 | 2.7273 | 0.61613 | 17.1317
| 18:01 | 0 | 14.221 | 0 | 6 | 0 | 39.66 | 40.411 | 38.389 | 39.377 | 32.96 | 23.116 | 10.221 | 0 | 0 | 56.645 | 51.818 | 44.149 | 18.125 | 0 | 0 | 52.826 | 30.972 | [5 empty] | 0 | 0.283 | 14 | 3.62 | 3.3658 | 2.935 | 2.7273 | 0.63855 | 17.6394
| 18:02 | 0 | 14.246 | 0 | 7 | 0 | 39.071 | 39.66 | 37.897 | 38.861 | 33.125 | 23.069 | 10.322 | 0 | 0 | 56.622 | 51.794 | 44.102 | 18.1 | 0 | 0 | 52.826 | 30.994 | [5 empty] | 0 | 0.21 | 15 | 3.5906 | 3.3379 | 2.9338 | 2.7273 | 0.6106 | 17.0053
| 18:03 | 0 | 14.251 | 0 | 6 | 0 | 38.535 | 39.1 | 37.409 | 38.349 | 30.904 | 23.074 | 10.327 | 0 | 0 | 56.649 | 51.822 | 44.13 | 18.18 | 0 | 0 | 52.854 | 31.048 | [5 empty] | 0 | 0.186 | 16 | 3.5892 | 3.3365 | 2.9337 | 2.7273 | 0.60921 | 16.9736
| 18:04 | 0 | 14.196 | 0 | 6 | 0 | 37.921 | 38.531 | 36.792 | 37.803 | 29.165 | 23.02 | 10.148 | 0 | 0 | 56.579 | 51.818 | 43.984 | 18.15 | 0 | 0 | 52.849 | 31.019 | [5 empty] | 0 | 0.118 | 17 | 3.6413 | 3.386 | 2.9358 | 2.7273 | 0.65876 | 18.0914
| 18:05 | 0 | 14.251 | 0 | 7 | 0 | 37.409 | 37.949 | 36.349 | 37.268 | 29.771 | 23.05 | 10.204 | 0 | 0 | 56.583 | 51.799 | 43.989 | 18.155 | 0 | 0 | 52.807 | 31.024 | [5 empty] | 0 | 0.141 | 18 | 3.625 | 3.3705 | 2.9352 | 2.7273 | 0.64326 | 17.7451
| 18:06 | 1 | 14.221 | 1 | 6 | 0 | 43.303 | 40.035 | 35.804 | 36.768 | 37.614 | 22.996 | 10.148 | 0 | 0 | 56.51 | 51.771 | 43.913 | 18.173 | 0 | 0 | 52.735 | 30.994 | [5 empty] | 14.221 | 6.535 | 19 | 3.6413 | 3.386 | 2.9358 | 2.7273 | 0.65876 | 18.0914
| 18:07 | 0 | 14.251 | 0 | 6 | 0 | 45.607 | 45.308 | 35.505 | 36.304 | 37.902 | 23.001 | 10.251 | 0 | 0 | 56.583 | 51.752 | 43.92 | 18.155 | 0 | 0 | 52.74 | 30.953 | [5 empty] | 0 | 9.303 | 20 | 3.6113 | 3.3575 | 2.9346 | 2.7273 | 0.63025 | 17.4521
| 18:08 | 0 | 14.246 | 0 | 7 | 1 | 46.153 | 46.312 | 35.218 | 35.828 | 37.873 | 22.925 | 10.148 | 1 | 0 | 56.533 | 51.703 | 43.843 | 18.125 | 0 | 0 | 52.688 | 30.923 | [5 empty] | 0 | 10.325 | 21 | 3.6413 | 3.386 | 2.9358 | 2.7273 | 0.65876 | 18.0914
| 18:09 | 0 | 14.276 | 0 | 6 | 0 | 46.272 | 46.638 | 35.622 | 35.974 | 38.277 | 22.954 | 10.153 | 2 | 0 | 56.515 | 51.731 | 43.779 | 18.155 | 0 | 0 | 52.716 | 30.953 | [5 empty] | 0 | 10.298 | 0 | 3.6398 | 3.3846 | 2.9358 | 2.7273 | 0.65738 | 18.0606
| 18:10 | 1 | 14.271 | 0 | 6 | 0 | 46.564 | 46.725 | 36.299 | 36.533 | 38.954 | 22.971 | 10.173 | 1 | 0 | 56.487 | 51.703 | 43.726 | 18.125 | 0 | 0 | 52.665 | 30.899 | [5 empty] | 14.271 | 10.031 | 1 | 3.634 | 3.3791 | 4.494 | 4.2857 | -0.9066 | -24.9476
| 18:11 | 0 | 14.271 | 0 | 6 | 0 | 46.657 | 46.933 | 36.933 | 37.284 | 39.729 | 22.947 | 10.271 | 2 | 0 | 56.467 | 51.68 | 43.702 | 18.15 | 0 | 0 | 52.665 | 30.948 | [5 empty] | 0 | 9.373 | 2 | 3.6055 | 3.352 | 4.4928 | 4.2857 | -0.93373 | -25.8974
| 18:12 | 0 | 14.276 | 0 | 7 | 0 | 46.984 | 47.257 | 37.454 | 37.902 | 40.604 | 22.954 | 10.178 | 1 | 0 | 56.494 | 51.708 | 43.731 | 18.155 | 0 | 0 | 52.716 | 31.048 | [5 empty] | 0 | 9.082 | 3 | 3.6326 | 3.3777 | 4.4939 | 4.2857 | -0.90798 | -24.9957
| 18:13 | 1 | 14.276 | 0 | 6 | 0 | 47.395 | 47.556 | 37.76 | 38.241 | 41.083 | 22.893 | 10.166 | 2 | 0 | 56.432 | 51.692 | 43.716 | 18.092 | 0 | 0 | 52.702 | 30.938 | [5 empty] | 14.276 | 9.154 | 4 | 3.6361 | 3.3811 | 4.4941 | 4.2857 | -0.90466 | -24.8803
| 18:14 | 0 | 14.228 | 0 | 6 | 0 | 47.486 | 47.854 | 37.995 | 38.535 | 41.803 | 22.905 | 10.131 | 1 | 0 | 56.446 | 51.661 | 43.731 | 18.108 | 0 | 0 | 52.646 | 30.953 | [5 empty] | 0 | 8.951 | 5 | 3.6463 | 3.3907 | 4.4945 | 4.2857 | -0.89498 | -24.5451
| 18:15 | 0 | 14.228 | 1 | 7 | 0 | 47.784 | 47.99 | 38.253 | 38.818 | 42.437 | 22.883 | 10.156 | 1 | 0 | 56.423 | 51.661 | 43.707 | 18.082 | 0 | 0 | 52.623 | 30.953 | [5 empty] | 0 | 8.966 | 6 | 3.639 | 3.3838 | 4.4942 | 4.2857 | -0.9019 | -24.7843
| 18:16 | 0 | 14.196 | 0 | 6 | 0 | 47.983 | 48.328 | 38.504 | 39.045 | 43.018 | 22.873 | 10.123 | 2 | 0 | 56.416 | 51.584 | 43.745 | 18.075 | 0 | 0 | 52.616 | 30.921 | [5 empty] | 0 | 8.938 | 7 | 3.6486 | 3.393 | 4.4946 | 4.2857 | -0.89276 | -24.4687
| 18:17 | 1 | 14.254 | 0 | 6 | 0 | 48.198 | 48.564 | 38.818 | 39.334 | 43.755 | 22.93 | 10.181 | 1 | 0 | 56.423 | 51.661 | 43.755 | 18.133 | 0 | 0 | 52.646 | 30.928 | [5 empty] | 14.254 | 8.864 | 8 | 3.6317 | 3.3769 | 4.4939 | 4.2857 | -0.90882 | -25.0246
| 18:18 | 0 | 14.254 | 0 | 6 | 0 | 48.611 | 48.839 | 39.007 | 39.593 | 44.317 | 22.954 | 10.229 | 1 | 0 | 56.401 | 51.638 | 43.776 | 18.108 | 0 | 0 | 52.623 | 30.906 | [5 empty] | 0 | 9.018 | 9 | 3.6177 | 3.3636 | 4.4933 | 4.2857 | -0.9221 | -25.4885
| 18:19 | 0 | 14.254 | 0 | 7 | 0 | 48.839 | 49.138 | 39.289 | 39.829 | 44.804 | 22.905 | 10.206 | 2 | 0 | 56.423 | 51.591 | 43.848 | 18.108 | 0 | 0 | 52.532 | 30.906 | [5 empty] | 0 | 9.01 | 10 | 3.6244 | 3.37 | 4.4936 | 4.2857 | -0.91574 | -25.2658
| 18:20 | 0 | 14.228 | 0 | 6 | 0 | 49.229 | 49.39 | 39.499 | 40.088 | 45.261 | 22.93 | 10.329 | 1 | 0 | 56.423 | 51.591 | 43.848 | 18.057 | 0 | 0 | 52.532 | 30.906 | [5 empty] | 0 | 9.141 | 11 | 3.5886 | 3.3359 | 4.4921 | 4.2857 | -0.94978 | -26.4667
| 18:21 | 1 | 14.228 | 0 | 6 | 0 | 49.367 | 49.848 | 39.688 | 40.346 | 45.583 | 22.954 | 10.156 | 2 | 0 | 56.423 | 51.615 | 43.872 | 18.057 | 0 | 0 | 52.508 | 30.928 | [5 empty] | 14.228 | 9.021 | 12 | 3.639 | 3.3838 | 4.4942 | 4.2857 | -0.9019 | -24.7843
| 18:22 | 0 | 14.259 | 0 | 6 | 1 | 49.556 | 49.969 | 39.975 | 40.633 | 45.91 | 23.057 | 10.211 | 1 | 0 | 56.428 | 51.643 | 43.925 | 18.113 | 0 | 0 | 52.536 | 30.936 | [5 empty] | 0 | 8.923 | 13 | 3.623 | 3.3686 | 4.4935 | 4.2857 | -0.91712 | -25.3141
| 18:23 | 0 | 14.228 | 0 | 7 | 0 | 49.71 | 50.146 | 40.157 | 40.815 | 46.272 | 22.93 | 10.181 | 1 | 0 | 56.401 | 51.568 | 43.896 | 18.057 | 0 | 0 | 52.508 | 30.928 | [5 empty] | 0 | 8.895 | 0 | 3.6317 | 3.3769 | 4.4939 | 4.2857 | -0.90882 | -25.0246
| 18:24 | 0 | 14.228 | 0 | 6 | 0 | 49.941 | 50.284 | 40.346 | 41.052 | 44.781 | 23.028 | 10.279 | 1 | 0 | 56.401 | 51.591 | 43.917 | 18.082 | 0 | 0 | 52.485 | 30.906 | [5 empty] | 0 | 8.889 | 1 | 3.6032 | 3.3498 | 2.9343 | 2.7273 | 0.6225 | 17.2765
| 18:25 | 0 | 14.259 | 1 | 6 | 0 | 43.642 | 46.3 | 40.561 | 41.222 | 39.011 | 23.079 | 10.186 | 1 | 0 | 56.428 | 51.596 | 43.946 | 18.138 | 0 | 0 | 52.49 | 30.958 | [5 empty] | 0 | 2.42 | 2 | 3.6302 | 3.3755 | 2.9354 | 2.7273 | 0.64824 | 17.8568
| 18:26 | 0 | 14.233 | 0 | 6 | 0 | 42.066 | 42.937 | 40.633 | 41.432 | 35.698 | 23.153 | 10.211 | 0 | 0 | 56.407 | 51.619 | 43.994 | 18.138 | 0 | 0 | 52.56 | 30.958 | [5 empty] | 0 | 0.634 | 3 | 3.623 | 3.3686 | 2.9351 | 2.7273 | 0.64132 | 17.7016
| 18:27 | 0 | 14.233 | 0 | 7 | 0 | 41.69 | 42.231 | 40.492 | 41.525 | 36.684 | 23.128 | 10.284 | 0 | 0 | 56.428 | 51.596 | 44.042 | 18.113 | 0 | 0 | 52.583 | 30.936 | [5 empty] | 0 | 0.165 | 4 | 3.6017 | 3.3484 | 2.9342 | 2.7273 | 0.62112 | 17.2451
| 18:28 | 0 | 14.228 | 0 | 6 | 0 | 41.262 | 41.944 | 39.617 | 40.722 | 33.249 | 23.123 | 10.229 | 1 | 0 | 56.401 | 51.545 | 43.989 | 18.082 | 0 | 0 | 52.532 | 30.906 | [5 empty] | 0 | 0.54 | 5 | 3.6177 | 3.3636 | 2.9349 | 2.7273 | 0.63634 | 17.5896
| 18:29 | 0 | 14.259 | 0 | 6 | 0 | 40.327 | 41.15 | 38.801 | 39.81 | 33.957 | 23.153 | 10.259 | 0 | 0 | 56.407 | 51.573 | 44.018 | 18.113 | 0 | 0 | 52.536 | 30.862 | [5 empty] | 0 | 0.517 | 6 | 3.609 | 3.3553 | 2.9345 | 2.7273 | 0.62804 | 17.402
| 18:30 | 0 | 14.259 | 0 | 6 | 0 | 39.411 | 40.14 | 38.095 | 39.059 | 33.888 | 23.177 | 10.259 | 0 | 0 | 56.407 | 51.573 | 43.994 | 18.113 | 0 | 0 | 52.583 | 30.862 | [5 empty] | 0 | 0.352 | 7 | 3.609 | 3.3553 | 2.9345 | 2.7273 | 0.62804 | 17.402
| 18:31 | 0 | 14.203 | 0 | 7 | 0 | 38.724 | 39.358 | 37.526 | 38.511 | 31.507 | 23.148 | 10.254 | 0 | 0 | 56.334 | 51.545 | 43.896 | 18.082 | 0 | 0 | 52.555 | 30.833 | [5 empty] | 0 | 0.213 | 8 | 3.6104 | 3.3567 | 2.9346 | 2.7273 | 0.62942 | 17.4334
| 18:32 | 0 | 14.213 | 0 | 6 | 0 | 38.26 | 38.801 | 37.06 | 38.119 | 30.068 | 23.202 | 10.407 | 0 | 0 | 56.362 | 51.596 | 43.946 | 18.138 | 0 | 0 | 52.513 | 30.862 | [5 empty] | 0 | 0.141 | 9 | 3.5659 | 3.3143 | 2.9328 | 2.7273 | 0.58707 | 16.4635
| 18:33 | 0 | 14.233 | 0 | 6 | 0 | 37.672 | 38.26 | 36.497 | 37.519 | 30.104 | 23.214 | 10.395 | 0 | 0 | 56.375 | 51.563 | 43.913 | 18.15 | 0 | 0 | 52.48 | 30.923 | [5 empty] | 0 | 0.153 | 10 | 3.5694 | 3.3177 | 2.9329 | 2.7273 | 0.59039 | 16.5405
| 18:34 | 1 | 14.319 | 0 | 7 | 0 | 37.26 | 37.753 | 36.203 | 37.071 | 34.933 | 23.261 | 10.42 | 0 | 0 | 56.396 | 51.584 | 43.982 | 18.173 | 0 | 0 | 52.525 | 30.945 | [5 empty] | 14.319 | 0.189 | 11 | 3.5621 | 3.3107 | 2.9326 | 2.7273 | 0.58347 | 16.38
| 18:35 | 0 | 14.344 | 0 | 6 | 0 | 44.312 | 42.453 | 35.804 | 36.624 | 37.918 | 23.236 | 10.493 | 0 | 0 | 56.396 | 51.608 | 43.889 | 18.198 | 0 | 0 | 52.501 | 30.921 | [5 empty] | 0 | 7.688 | 12 | 3.5408 | 3.2905 | 2.9318 | 2.7273 | 0.56326 | 15.9077
| 18:36 | 0 | 14.344 | 1 | 6 | 0 | 45.761 | 45.714 | 35.309 | 36.179 | 37.942 | 23.212 | 10.467 | 0 | 0 | 56.373 | 51.608 | 43.841 | 18.173 | 0 | 0 | 52.48 | 30.921 | [5 empty] | 0 | 9.582 | 13 | 3.5484 | 3.2977 | 2.9321 | 2.7273 | 0.57046 | 16.0765
| 18:37 | 0 | 14.369 | 0 | 7 | 0 | 46.195 | 46.426 | 35.285 | 35.804 | 37.988 | 23.212 | 10.442 | 2 | 0 | 56.35 | 51.563 | 43.771 | 18.148 | 0 | 0 | 52.48 | 30.945 | [5 empty] | 0 | 10.391 | 14 | 3.5557 | 3.3047 | 2.9324 | 2.7273 | 0.57738 | 16.2382
| 18:38 | 1 | 14.369 | 0 | 6 | 0 | 46.403 | 46.608 | 35.756 | 36.131 | 38.507 | 23.141 | 10.543 | 1 | 0 | 56.35 | 51.563 | 43.724 | 18.173 | 0 | 0 | 52.434 | 30.97 | [5 empty] | 14.369 | 10.272 | 15 | 3.5263 | 3.2767 | 2.9312 | 2.7273 | 0.54942 | 15.5809
| 18:39 | 0 | 14.344 | 0 | 6 | 0 | 46.447 | 46.816 | 36.438 | 36.837 | 39.375 | 23.141 | 10.543 | 2 | 0 | 56.327 | 51.54 | 43.724 | 18.198 | 0 | 0 | 52.434 | 30.97 | [5 empty] | 0 | 9.61 | 16 | 3.5263 | 3.2767 | 2.9312 | 2.7273 | 0.54942 | 15.5809
| 18:40 | 0 | 14.319 | 0 | 6 | 0 | 46.837 | 47.136 | 37.048 | 37.564 | 40.105 | 23.212 | 10.616 | 1 | 0 | 56.284 | 51.584 | 43.676 | 18.198 | 0 | 0 | 52.457 | 30.97 | [5 empty] | 0 | 9.273 | 17 | 3.505 | 3.2565 | 2.9303 | 2.7273 | 0.52922 | 15.0989
| 18:41 | 1 | 14.374 | 0 | 7 | 0 | 47.21 | 47.462 | 37.547 | 38.064 | 40.743 | 23.146 | 10.45 | 2 | 0 | 56.334 | 51.568 | 43.681 | 18.253 | 0 | 0 | 52.462 | 30.999 | [5 empty] | 14.374 | 9.146 | 18 | 3.5534 | 3.3024 | 2.9323 | 2.7273 | 0.57517 | 16.1866
| 18:42 | 0 | 14.349 | 0 | 6 | 0 | 47.439 | 47.761 | 37.854 | 38.394 | 41.518 | 23.146 | 10.498 | 1 | 0 | 56.312 | 51.545 | 43.728 | 18.203 | 0 | 0 | 52.415 | 31.024 | [5 empty] | 0 | 9.045 | 19 | 3.5394 | 3.2892 | 2.9317 | 2.7273 | 0.56188 | 15.8751
| 18:43 | 0 | 14.344 | 0 | 6 | 0 | 47.801 | 47.915 | 38.153 | 38.693 | 42.126 | 23.141 | 10.518 | 1 | 0 | 56.327 | 51.517 | 43.748 | 18.198 | 0 | 0 | 52.41 | 30.945 | [5 empty] | 0 | 9.108 | 20 | 3.5336 | 3.2836 | 2.9315 | 2.7273 | 0.55634 | 15.7446
| 18:44 | 0 | 14.344 | 0 | 7 | 1 | 48.009 | 48.352 | 38.411 | 38.952 | 42.69 | 23.187 | 10.467 | 2 | 0 | 56.307 | 51.517 | 43.7 | 18.198 | 0 | 0 | 52.387 | 30.945 | [5 empty] | 0 | 9.057 | 21 | 3.5484 | 3.2977 | 2.9321 | 2.7273 | 0.57046 | 16.0765
| 18:45 | 1 | 14.319 | 0 | 6 | 0 | 48.261 | 48.557 | 38.624 | 39.258 | 43.3 | 23.212 | 10.42 | 1 | 0 | 56.284 | 51.54 | 43.748 | 18.223 | 0 | 0 | 52.387 | 30.921 | [5 empty] | 14.319 | 9.003 | 0 | 3.5621 | 3.3107 | 2.9326 | 2.7273 | 0.58347 | 16.38
| 18:46 | 0 | 14.374 | 1 | 6 | 0 | 48.517 | 48.746 | 38.935 | 39.545 | 43.917 | 23.217 | 10.498 | 2 | 0 | 56.334 | 51.521 | 43.8 | 18.228 | 0 | 0 | 52.371 | 30.975 | [5 empty] | 0 | 8.972 | 1 | 3.5394 | 3.2892 | 3.5378 | 3.3333 | -0.04418 | -1.2482
| 18:47 | 0 | 14.319 | 0 | 6 | 0 | 48.832 | 49.131 | 39.164 | 39.774 | 44.381 | 23.236 | 10.518 | 1 | 0 | 56.284 | 51.517 | 43.748 | 18.223 | 0 | 0 | 52.296 | 30.945 | [5 empty] | 0 | 9.058 | 2 | 3.5336 | 3.2836 | 3.5375 | 3.3333 | -0.049716 | -1.407
| 18:48 | 0 | 14.349 | 0 | 7 | 0 | 48.975 | 49.388 | 39.428 | 40.061 | 45.077 | 23.266 | 10.523 | 1 | 0 | 56.312 | 51.545 | 43.822 | 18.228 | 0 | 0 | 52.324 | 30.975 | [5 empty] | 0 | 8.914 | 3 | 3.5321 | 3.2822 | 3.5375 | 3.3333 | -0.0511 | -1.4467
| 18:49 | 1 | 14.374 | 0 | 6 | 0 | 49.274 | 49.596 | 39.686 | 40.32 | 45.513 | 23.192 | 10.573 | 2 | 0 | 56.289 | 51.545 | 43.846 | 18.228 | 0 | 0 | 52.301 | 30.975 | [5 empty] | 14.374 | 8.954 | 4 | 3.5175 | 3.2684 | 3.5369 | 3.3333 | -0.06494 | -1.8462
| 18:50 | 0 | 14.349 | 0 | 6 | 0 | 49.526 | 49.778 | 39.92 | 40.578 | 45.948 | 23.217 | 10.721 | 1 | 0 | 56.312 | 51.498 | 43.87 | 18.228 | 0 | 0 | 52.347 | 30.975 | [5 empty] | 0 | 8.948 | 5 | 3.4744 | 3.2274 | 3.5351 | 3.3333 | -0.10591 | -3.0481
| 18:51 | 0 | 14.374 | 0 | 7 | 0 | 49.757 | 50.123 | 40.157 | 40.815 | 46.155 | 23.217 | 10.598 | 1 | 0 | 56.334 | 51.474 | 43.893 | 18.203 | 0 | 0 | 52.347 | 30.975 | [5 empty] | 0 | 8.942 | 6 | 3.5103 | 3.2615 | 3.5366 | 3.3333 | -0.07186 | -2.0471
| 18:52 | 1 | 14.374 | 0 | 6 | 0 | 49.915 | 50.284 | 40.368 | 41.002 | 46.592 | 23.192 | 10.548 | 1 | 0 | 56.312 | 51.474 | 43.941 | 18.203 | 0 | 0 | 52.347 | 30.975 | [5 empty] | 14.374 | 8.913 | 7 | 3.5248 | 3.2753 | 3.5372 | 3.3333 | -0.05802 | -1.646
| 18:53 | 0 | 14.374 | 0 | 6 | 0 | 44.986 | 48.93 | 40.602 | 41.248 | 40.332 | 23.253 | 10.659 | 1 | 0 | 56.252 | 51.463 | 43.903 | 18.19 | 0 | 0 | 52.357 | 30.938 | [5 empty] | 0 | 3.738 | 8 | 3.4925 | 3.2446 | 3.5359 | 3.3333 | -0.088745 | -2.541
| 18:54 | 0 | 14.289 | 0 | 7 | 0 | 42.353 | 43.482 | 40.662 | 41.344 | 37.536 | 23.133 | 10.611 | 1 | 0 | 56.209 | 51.395 | 43.834 | 18.143 | 0 | 0 | 52.312 | 30.891 | [5 empty] | 0 | 1.009 | 9 | 3.5065 | 3.2579 | 3.5364 | 3.3333 | -0.075458 | -2.152
| 18:55 | 0 | 14.264 | 0 | 6 | 0 | 41.767 | 42.331 | 40.686 | 41.485 | 35.773 | 23.158 | 10.513 | 0 | 0 | 56.209 | 51.372 | 43.905 | 18.118 | 0 | 0 | 52.245 | 30.891 | [5 empty] | 0 | 0.282 | 10 | 3.535 | 3.285 | 3.5376 | 3.3333 | -0.048332 | -1.3672
| 18:56 | 0 | 14.324 | 1 | 6 | 0 | 41.494 | 42.083 | 39.896 | 41.047 | 36.229 | 23.168 | 10.523 | 0 | 0 | 56.22 | 51.451 | 43.915 | 18.178 | 0 | 0 | 52.298 | 30.95 | [5 empty] | 0 | 0.447 | 11 | 3.5321 | 3.2822 | 3.5375 | 3.3333 | -0.0511 | -1.4467
| 18:57 | 0 | 14.264 | 0 | 7 | 0 | 40.59 | 41.368 | 38.947 | 40.05 | 34.409 | 23.133 | 10.488 | 0 | 0 | 56.209 | 51.418 | 43.953 | 18.118 | 0 | 0 | 52.221 | 30.94 | [5 empty] | 0 | 0.54 | 12 | 3.5423 | 3.2919 | 3.5379 | 3.3333 | -0.041412 | -1.1691
| 18:58 | 0 | 14.289 | 0 | 6 | 0 | 39.65 | 40.427 | 38.241 | 39.251 | 32.976 | 23.158 | 10.636 | 0 | 0 | 56.209 | 51.372 | 43.929 | 18.143 | 0 | 0 | 52.245 | 30.94 | [5 empty] | 0 | 0.399 | 13 | 3.4992 | 3.251 | 3.5361 | 3.3333 | -0.082378 | -2.3542
| 18:59 | 0 | 14.289 | 0 | 11 | 0 | 43.106 | 39.581 | 37.959 | 45.432 | 47.656 | 23.087 | 10.611 | 0 | 0 | 47.014 | 51.372 | 50.111 | 18.118 | 0 | 0 | 52.221 | 30.842 | [5 empty] | 0 | -2.326 | 14 | 3.5065 | 3.2579 | 3.5364 | 3.3333 | -0.075458 | -2.152
| 19:00 | 0 | 14.324 | 0 | 15 | 0 | 54.156 | 39.239 | 39.873 | 49.57 | 52.345 | 23.168 | 10.573 | 0 | 0 | 54.065 | 51.129 | 51.381 | 18.178 | 0 | 0 | 52.277 | 30.3 | [5 empty] | 0 | 4.586 | 15 | 3.5175 | 3.2684 | 3.5369 | 3.3333 | -0.06494 | -1.8462
| 19:01 | 1 | 14.289 | 0 | 15 | 0 | 63.587 | 39.016 | 42.212 | 54.607 | 56.188 | 23.087 | 10.488 | 1 | 0 | 61.95 | 50.891 | 55.316 | 18.143 | 0 | 0 | 52.198 | 30.676 | [5 empty] | 14.289 | 8.98 | 16 | 3.5423 | 3.2919 | 3.5379 | 3.3333 | -0.041412 | -1.1691
| 19:02 | 1 | 14.289 | 0 | 14 | 1 | 68.501 | 38.899 | 44.585 | 59.237 | 57.197 | 23.062 | 10.462 | 1 | 1 | 66.861 | 50.982 | 59.326 | 18.143 | 0 | 0 | 52.198 | 34.316 | [5 empty] | 14.289 | 9.264 | 17 | 3.5499 | 3.2991 | 3.5382 | 3.3333 | -0.034215 | -0.96384
| 19:03 | 1 | 14.314 | 1 | 15 | 0 | 70.565 | 38.851 | 46.487 | 61.77 | 59.148 | 23.062 | 10.488 | 0 | 0 | 69.225 | 51.395 | 61.635 | 18.118 | 0 | 0 | 52.107 | 37.583 | [5 empty] | 14.314 | 8.795 | 0 | 3.5423 | 3.2919 | 3.5379 | 3.3333 | -0.041412 | -1.1691
| 19:04 | 0 | 14.349 | 0 | 15 | 0 | 71.41 | 38.743 | 48.011 | 63.215 | 61.241 | 23.096 | 10.573 | 0 | 0 | 70.267 | 52.023 | 63.037 | 18.128 | 0 | 0 | 52.14 | 40.061 | [5 empty] | 0 | 8.195 | 1 | 3.5175 | 3.2684 | 7.7035 | 7.5 | -4.2316 | -120.3001
| 19:05 | 1 | 14.314 | 0 | 15 | 0 | 71.553 | 38.665 | 48.986 | 64.102 | 62.286 | 23.087 | 10.538 | 0 | 0 | 70.609 | 52.749 | 63.922 | 18.07 | 0 | 0 | 52.198 | 41.86 | [5 empty] | 14.314 | 7.451 | 2 | 3.5277 | 3.2781 | 7.704 | 7.5 | -4.2219 | -119.6779
| 19:06 | 0 | 14.299 | 0 | 14 | 0 | 71.542 | 38.626 | 49.731 | 64.739 | 62.945 | 23.121 | 10.671 | 0 | 0 | 70.75 | 53.491 | 64.604 | 18.128 | 0 | 0 | 52.483 | 43.257 | [5 empty] | 0 | 6.803 | 3 | 3.489 | 3.2413 | 7.7024 | 7.5 | -4.2587 | -122.0615
| 19:07 | 1 | 14.314 | 0 | 12 | 0 | 69.796 | 53.001 | 45.317 | 65.134 | 59.349 | 23.109 | 10.563 | 0 | 0 | 70.654 | 54.124 | 64.933 | 18.092 | 0 | 0 | 52.679 | 44.188 | [5 empty] | 14.314 | 4.662 | 4 | 3.5205 | 3.2712 | 7.7037 | 7.5 | -4.2288 | -120.1219
| 19:08 | 0 | 14.324 | 0 | 7 | 0 | 62.206 | 66.578 | 37.71 | 43.539 | 56.061 | 23.192 | 10.621 | 1 | 0 | 69.321 | 54.707 | 63.685 | 18.153 | 0 | 0 | 52.758 | 44.104 | [5 empty] | 0 | 18.667 | 5 | 3.5036 | 3.2551 | 7.703 | 7.5 | -4.2449 | -121.1592
| 19:09 | 0 | 14.339 | 0 | 6 | 0 | 43.13 | 49.491 | 35.514 | 37.019 | 44.767 | 23.133 | 10.538 | 0 | 0 | 67.6 | 55.064 | 60.426 | 18.092 | 0 | 0 | 53.321 | 43.671 | [5 empty] | 0 | 6.111 | 6 | 3.5277 | 3.2781 | 7.704 | 7.5 | -4.2219 | -119.6779
| 19:10 | 0 | 14.374 | 1 | 6 | 1 | 37.641 | 39.38 | 35.62 | 35.878 | 40.578 | 23.143 | 10.573 | 0 | 0 | 66.263 | 55.372 | 57.206 | 18.153 | 0 | 0 | 53.766 | 43.164 | [5 empty] | 0 | 1.763 | 7 | 3.5175 | 3.2684 | 7.7035 | 7.5 | -4.2316 | -120.3001
| 19:11 | 0 | 14.374 | 0 | 6 | 0 | 36.818 | 37.217 | 36.863 | 36.887 | 38.791 | 23.047 | 10.523 | 0 | 0 | 65.278 | 55.578 | 54.777 | 18.153 | 0 | 0 | 54.065 | 42.669 | [5 empty] | 0 | -0.069 | 0 | 3.5321 | 3.2822 | 7.7041 | 7.5 | -4.2178 | -119.4123
| 19:12 | 0 | 14.349 | 0 | 6 | 0 | 37.758 | 37.686 | 36.464 | 37.5 | 36.44 | 23.096 | 10.671 | 0 | 0 | 64.47 | 55.694 | 53.057 | 18.178 | 0 | 0 | 54.25 | 42.2 | [5 empty] | 0 | 0.258 | 1 | 3.489 | 3.2413 | 3.0595 | 2.8571 | 0.38412 | 11.0096
| 19:13 | 0 | 14.374 | 0 | 6 | 0 | 37.311 | 38.11 | 35.689 | 36.653 | 34.302 | 22.986 | 10.633 | 0 | 0 | 63.874 | 55.818 | 51.736 | 18.165 | 0 | 0 | 54.441 | 41.762 | [5 empty] | 0 | 0.658 | 2 | 3.5001 | 3.2518 | 3.06 | 2.8571 | 0.39464 | 11.2753
| 19:14 | 0 | 14.404 | 0 | 6 | 0 | 36.517 | 37.244 | 35.129 | 35.952 | 33.273 | 23.052 | 10.777 | 0 | 0 | 63.486 | 55.879 | 50.697 | 18.183 | 0 | 0 | 54.551 | 41.334 | [5 empty] | 0 | 0.565 | 3 | 3.4581 | 3.2119 | 3.0583 | 2.8571 | 0.35478 | 10.2594
| 19:15 | 0 | 14.404 | 0 | 7 | 0 | 35.859 | 36.411 | 34.837 | 35.66 | 31.306 | 23.018 | 10.691 | 0 | 0 | 63.05 | 55.939 | 49.838 | 18.148 | 0 | 0 | 54.653 | 40.901 | [5 empty] | 0 | 0.199 | 4 | 3.4832 | 3.2357 | 3.0593 | 2.8571 | 0.37859 | 10.869
| 19:16 | 0 | 14.404 | 0 | 6 | 0 | 35.553 | 36.093 | 34.495 | 35.364 | 30.207 | 23.077 | 10.701 | 0 | 0 | 62.724 | 56.016 | 49.367 | 18.208 | 0 | 0 | 54.779 | 40.559 | [5 empty] | 0 | 0.189 | 5 | 3.4803 | 3.233 | 3.0592 | 2.8571 | 0.37582 | 10.7986
| 19:17 | 0 | 14.369 | 0 | 7 | 0 | 35.12 | 35.612 | 34.084 | 34.883 | 29.812 | 22.969 | 10.764 | 0 | 0 | 62.4 | 55.984 | 48.991 | 18.173 | 0 | 0 | 54.791 | 40.219 | [5 empty] | 0 | 0.237 | 6 | 3.4619 | 3.2155 | 3.0584 | 2.8571 | 0.35838 | 10.3521
| 19:18 | 0 | 14.369 | 0 | 6 | 0 | 34.672 | 35.189 | 33.639 | 34.507 | 30.462 | 22.898 | 10.814 | 0 | 0 | 62.131 | 56.007 | 48.739 | 18.148 | 0 | 0 | 54.814 | 39.913 | [5 empty] | 0 | 0.165 | 7 | 3.4474 | 3.2017 | 3.0578 | 2.8571 | 0.34454 | 9.9944
| 19:19 | 0 | 14.344 | 0 | 6 | 0 | 42.406 | 39.724 | 33.285 | 34.062 | 36.411 | 22.873 | 10.764 | 0 | 0 | 61.864 | 56.007 | 48.531 | 18.198 | 0 | 0 | 54.861 | 39.585 | [5 empty] | 0 | 8.344 | 8 | 3.4619 | 3.2155 | 3.0584 | 2.8571 | 0.35838 | 10.3521
| 19:20 | 1 | 14.404 | 0 | 7 | 0 | 44.552 | 44.178 | 33.132 | 33.837 | 36.961 | 22.837 | 10.85 | 0 | 0 | 61.67 | 56.04 | 48.335 | 18.183 | 0 | 0 | 54.847 | 39.337 | [5 empty] | 14.404 | 10.715 | 9 | 3.4369 | 3.1917 | 3.0574 | 2.8571 | 0.33458 | 9.7349
| 19:21 | 0 | 14.404 | 1 | 6 | 0 | 44.965 | 45.17 | 33.414 | 33.696 | 37.385 | 22.883 | 10.726 | 0 | 0 | 61.469 | 56.04 | 48.221 | 18.183 | 0 | 0 | 54.847 | 39.031 | [5 empty] | 0 | 11.269 | 10 | 3.473 | 3.226 | 3.0589 | 2.8571 | 0.3689 | 10.622
| 19:22 | 0 | 14.379 | 0 | 6 | 0 | 45.308 | 45.513 | 34.754 | 34.778 | 38.49 | 22.812 | 10.85 | 2 | 0 | 61.311 | 56.063 | 48.13 | 18.158 | 0 | 0 | 54.779 | 38.772 | [5 empty] | 0 | 10.53 | 11 | 3.4369 | 3.1917 | 3.0574 | 2.8571 | 0.33458 | 9.7349
| 19:23 | 1 | 14.404 | 0 | 7 | 0 | 45.789 | 45.95 | 35.694 | 35.928 | 39.547 | 22.788 | 10.799 | 1 | 0 | 61.2 | 56.063 | 48.083 | 18.158 | 0 | 0 | 54.803 | 38.514 | [5 empty] | 14.404 | 9.861 | 12 | 3.4517 | 3.2058 | 3.058 | 2.8571 | 0.34869 | 10.102
| 19:24 | 0 | 14.43 | 0 | 6 | 0 | 46.202 | 46.477 | 36.304 | 36.61 | 40.298 | 22.763 | 10.777 | 2 | 0 | 61.088 | 56.063 | 48.06 | 18.158 | 0 | 0 | 54.803 | 38.301 | [5 empty] | 0 | 9.592 | 13 | 3.4581 | 3.2119 | 3.0583 | 2.8571 | 0.35478 | 10.2594
| 19:25 | 0 | 14.404 | 0 | 7 | 0 | 46.41 | 46.729 | 36.562 | 36.961 | 40.839 | 22.788 | 10.651 | 1 | 0 | 60.93 | 56.063 | 48.013 | 18.183 | 0 | 0 | 54.779 | 38.043 | [5 empty] | 0 | 9.449 | 14 | 3.4948 | 3.2468 | 3.0598 | 2.8571 | 0.38966 | 11.1496
| 19:26 | 0 | 14.404 | 0 | 6 | 0 | 46.568 | 46.821 | 36.868 | 37.315 | 41.451 | 22.788 | 10.752 | 1 | 0 | 60.773 | 56.063 | 48.013 | 18.158 | 0 | 0 | 54.779 | 37.878 | [5 empty] | 0 | 9.253 | 15 | 3.4654 | 3.2188 | 3.0586 | 2.8571 | 0.3617 | 10.4375
| 19:27 | 1 | 14.379 | 0 | 7 | 0 | 46.662 | 47.075 | 37.198 | 37.691 | 41.92 | 22.812 | 10.799 | 2 | 0 | 60.638 | 56.063 | 48.013 | 18.183 | 0 | 0 | 54.803 | 37.715 | [5 empty] | 14.379 | 8.971 | 16 | 3.4517 | 3.2058 | 3.058 | 2.8571 | 0.34869 | 10.102
| 19:28 | 0 | 14.435 | 0 | 6 | 0 | 46.849 | 47.217 | 37.579 | 38.119 | 42.489 | 22.817 | 10.855 | 1 | 0 | 60.531 | 56.114 | 48.088 | 18.213 | 0 | 0 | 54.852 | 37.531 | [5 empty] | 0 | 8.73 | 17 | 3.4354 | 3.1903 | 3.0574 | 2.8571 | 0.33319 | 9.6987
| 19:29 | 0 | 14.409 | 0 | 6 | 0 | 47.308 | 47.493 | 37.861 | 38.425 | 43.171 | 22.817 | 10.93 | 2 | 0 | 60.396 | 56.114 | 48.065 | 18.188 | 0 | 0 | 54.831 | 37.296 | [5 empty] | 0 | 8.883 | 18 | 3.4136 | 3.1696 | 3.0565 | 2.8571 | 0.31243 | 9.1526
| 19:30 | 1 | 14.435 | 0 | 7 | 0 | 47.607 | 47.859 | 38.119 | 38.753 | 43.666 | 22.866 | 10.829 | 1 | 0 | 60.262 | 56.091 | 48.088 | 18.213 | 0 | 0 | 54.807 | 37.203 | [5 empty] | 14.435 | 8.854 | 19 | 3.443 | 3.1975 | 3.0577 | 2.8571 | 0.34039 | 9.8864
| 19:31 | 0 | 14.379 | 1 | 6 | 1 | 47.899 | 48.151 | 38.397 | 39.007 | 44.106 | 22.883 | 10.651 | 1 | 0 | 60.122 | 56.11 | 48.083 | 18.158 | 0 | 0 | 54.779 | 37.009 | [5 empty] | 0 | 8.892 | 20 | 3.4948 | 3.2468 | 3.0598 | 2.8571 | 0.38966 | 11.1496
| 19:32 | 0 | 14.409 | 0 | 7 | 0 | 48.065 | 48.387 | 38.708 | 39.294 | 44.51 | 22.866 | 10.807 | 1 | 0 | 60.038 | 56.091 | 48.111 | 18.213 | 0 | 0 | 54.737 | 36.873 | [5 empty] | 0 | 8.771 | 0 | 3.4494 | 3.2036 | 3.0579 | 2.8571 | 0.34648 | 10.0446
| 19:33 | 0 | 14.409 | 0 | 6 | 0 | 48.454 | 48.683 | 38.987 | 39.552 | 44.9 | 22.841 | 10.88 | 2 | 0 | 59.926 | 56.068 | 48.111 | 18.188 | 0 | 0 | 54.67 | 36.686 | [5 empty] | 0 | 8.902 | 1 | 3.4281 | 3.1834 | 2.9272 | 2.7273 | 0.45614 | 13.3058
| 19:34 | 1 | 14.409 | 0 | 6 | 0 | 48.706 | 49.075 | 39.224 | 39.834 | 45.222 | 22.817 | 10.829 | 1 | 0 | 59.86 | 56.068 | 48.158 | 18.188 | 0 | 0 | 54.646 | 36.567 | [5 empty] | 14.409 | 8.872 | 2 | 3.443 | 3.1975 | 2.9278 | 2.7273 | 0.47026 | 13.6585
| 19:35 | 0 | 14.409 | 0 | 7 | 0 | 49.096 | 49.372 | 39.387 | 40.093 | 45.726 | 22.841 | 10.807 | 1 | 0 | 59.769 | 56.091 | 48.111 | 18.213 | 0 | 0 | 54.646 | 36.45 | [5 empty] | 0 | 9.003 | 3 | 3.4494 | 3.2036 | 2.9281 | 2.7273 | 0.47635 | 13.8096
| 19:36 | 0 | 14.417 | 0 | 6 | 0 | 49.264 | 49.654 | 39.7 | 40.358 | 46.032 | 22.898 | 10.814 | 2 | 0 | 59.755 | 56.098 | 48.209 | 18.196 | 0 | 0 | 54.63 | 36.411 | [5 empty] | 0 | 8.906 | 4 | 3.4474 | 3.2017 | 2.928 | 2.7273 | 0.47441 | 13.7616
| 19:37 | 0 | 14.337 | 0 | 7 | 0 | 49.624 | 49.808 | 39.906 | 40.588 | 46.3 | 22.866 | 10.829 | 1 | 0 | 59.657 | 56.044 | 48.158 | 18.163 | 0 | 0 | 54.623 | 36.239 | [5 empty] | 0 | 9.036 | 5 | 3.443 | 3.1975 | 2.9278 | 2.7273 | 0.47026 | 13.6585
| 19:38 | 1 | 14.359 | 0 | 6 | 0 | 49.348 | 50.174 | 40.069 | 40.798 | 44.159 | 22.888 | 10.807 | 1 | 0 | 59.614 | 56.068 | 48.202 | 18.188 | 0 | 0 | 54.623 | 36.146 | [5 empty] | 14.359 | 8.55 | 6 | 3.4494 | 3.2036 | 2.9281 | 2.7273 | 0.47635 | 13.8096
| 19:39 | 0 | 14.337 | 0 | 6 | 0 | 43.195 | 45.611 | 40.282 | 41.033 | 36.945 | 22.888 | 10.757 | 1 | 0 | 59.568 | 56.068 | 48.226 | 18.188 | 0 | 0 | 54.623 | 36.05 | [5 empty] | 0 | 2.162 | 7 | 3.464 | 3.2175 | 2.9286 | 2.7273 | 0.49019 | 14.1511
| 19:40 | 0 | 14.359 | 0 | 7 | 0 | 41.808 | 42.585 | 40.492 | 41.198 | 36.426 | 22.888 | 10.731 | 0 | 0 | 59.499 | 56.044 | 48.226 | 18.188 | 0 | 0 | 54.6 | 35.957 | [5 empty] | 0 | 0.61 | 8 | 3.4715 | 3.2247 | 2.9289 | 2.7273 | 0.49739 | 14.3276
| 19:41 | 0 | 14.359 | 1 | 6 | 0 | 41.456 | 41.973 | 40.282 | 41.222 | 37.861 | 22.962 | 10.757 | 0 | 0 | 59.479 | 56.068 | 48.249 | 18.213 | 0 | 0 | 54.6 | 35.864 | [5 empty] | 0 | 0.234 | 9 | 3.464 | 3.2175 | 2.9286 | 2.7273 | 0.49019 | 14.1511
| 19:42 | 0 | 14.337 | 0 | 7 | 0 | 40.987 | 41.738 | 39.294 | 40.447 | 35.768 | 22.986 | 10.757 | 0 | 0 | 59.41 | 56.068 | 48.272 | 18.213 | 0 | 0 | 54.579 | 35.768 | [5 empty] | 0 | 0.54 | 10 | 3.464 | 3.2175 | 2.9286 | 2.7273 | 0.49019 | 14.1511
| 19:43 | 0 | 14.384 | 0 | 6 | 0 | 39.951 | 40.822 | 38.495 | 39.552 | 33.419 | 22.937 | 10.633 | 0 | 0 | 59.388 | 56.068 | 48.226 | 18.163 | 0 | 0 | 54.555 | 35.651 | [5 empty] | 0 | 0.399 | 11 | 3.5001 | 3.2518 | 2.9301 | 2.7273 | 0.52451 | 14.9858
| 19:44 | 0 | 14.369 | 0 | 7 | 0 | 39.231 | 39.913 | 38.009 | 38.925 | 31.882 | 22.969 | 10.714 | 0 | 0 | 59.395 | 56.075 | 48.324 | 18.196 | 0 | 0 | 54.562 | 35.588 | [5 empty] | 0 | 0.306 | 12 | 3.4765 | 3.2294 | 2.9291 | 2.7273 | 0.50209 | 14.4425
| 19:45 | 0 | 14.384 | 0 | 6 | 0 | 38.636 | 39.2 | 37.531 | 38.471 | 31.009 | 22.962 | 10.681 | 0 | 0 | 59.321 | 56.044 | 48.226 | 18.163 | 0 | 0 | 54.509 | 35.416 | [5 empty] | 0 | 0.165 | 13 | 3.4861 | 3.2385 | 2.9295 | 2.7273 | 0.51123 | 14.6647
| 19:46 | 0 | 14.384 | 0 | 6 | 0 | 38.119 | 38.684 | 37.086 | 37.978 | 31.441 | 22.888 | 10.807 | 1 | 0 | 59.276 | 56.023 | 48.179 | 18.163 | 0 | 0 | 54.485 | 35.347 | [5 empty] | 0 | 0.141 | 14 | 3.4494 | 3.2036 | 2.9281 | 2.7273 | 0.47635 | 13.8096
| 19:47 | 0 | 14.359 | 0 | 7 | 0 | 37.603 | 38.167 | 36.545 | 37.437 | 31.151 | 22.913 | 10.814 | 0 | 0 | 59.283 | 56.054 | 48.188 | 18.196 | 0 | 0 | 54.492 | 35.306 | [5 empty] | 0 | 0.166 | 15 | 3.4474 | 3.2017 | 2.928 | 2.7273 | 0.47441 | 13.7616
| 19:48 | 0 | 14.417 | 0 | 6 | 0 | 37.162 | 37.634 | 36.057 | 36.952 | 35.282 | 22.92 | 10.764 | 0 | 0 | 59.217 | 56.007 | 48.165 | 18.196 | 0 | 0 | 54.425 | 35.237 | [5 empty] | 0 | 0.21 | 16 | 3.4619 | 3.2155 | 2.9286 | 2.7273 | 0.48825 | 14.1035
| 19:49 | 0 | 14.359 | 0 | 7 | 0 | 44.018 | 42.231 | 35.557 | 36.404 | 37.768 | 22.841 | 10.633 | 0 | 0 | 59.164 | 56 | 48.135 | 18.14 | 0 | 0 | 54.371 | 35.11 | [5 empty] | 0 | 7.614 | 17 | 3.5001 | 3.2518 | 2.9301 | 2.7273 | 0.52451 | 14.9858
| 19:50 | 0 | 14.409 | 0 | 6 | 0 | 45.175 | 45.313 | 35.182 | 35.957 | 37.744 | 22.866 | 10.659 | 0 | 0 | 59.164 | 55.977 | 48.041 | 18.14 | 0 | 0 | 54.348 | 35.041 | [5 empty] | 0 | 9.218 | 18 | 3.4925 | 3.2446 | 2.9298 | 2.7273 | 0.51732 | 14.8122
| 19:51 | 1 | 14.409 | 0 | 6 | 0 | 45.427 | 45.773 | 35.11 | 35.627 | 37.837 | 22.792 | 10.706 | 1 | 0 | 59.075 | 55.953 | 47.95 | 18.163 | 0 | 0 | 54.324 | 34.945 | [5 empty] | 14.409 | 9.8 | 19 | 3.4788 | 3.2316 | 2.9292 | 2.7273 | 0.50431 | 14.4965
| 19:52 | 0 | 14.417 | 1 | 7 | 0 | 45.481 | 45.847 | 35.541 | 35.919 | 38.456 | 22.873 | 10.739 | 2 | 0 | 59.105 | 55.984 | 47.934 | 18.173 | 0 | 0 | 54.355 | 34.931 | [5 empty] | 0 | 9.562 | 20 | 3.4692 | 3.2224 | 2.9289 | 2.7273 | 0.49517 | 14.2734
| 19:53 | 0 | 14.417 | 0 | 6 | 1 | 45.826 | 45.894 | 36.153 | 36.552 | 39.231 | 22.849 | 10.739 | 1 | 0 | 59.084 | 55.963 | 47.936 | 18.196 | 0 | 0 | 54.334 | 34.837 | [5 empty] | 0 | 9.274 | 21 | 3.4692 | 3.2224 | 2.9289 | 2.7273 | 0.49517 | 14.2734
| 19:54 | 0 | 14.422 | 0 | 6 | 0 | 46.13 | 46.358 | 36.746 | 37.193 | 39.942 | 22.878 | 10.719 | 1 | 0 | 59.089 | 55.991 | 47.941 | 18.251 | 0 | 0 | 54.385 | 34.794 | [5 empty] | 0 | 8.937 | 0 | 3.475 | 3.228 | 2.9291 | 2.7273 | 0.50071 | 14.4088
| 19:55 | 1 | 14.422 | 0 | 7 | 0 | 46.727 | 46.956 | 37.098 | 37.593 | 40.741 | 22.878 | 10.819 | 2 | 0 | 59.089 | 55.967 | 47.941 | 18.251 | 0 | 0 | 54.341 | 34.794 | [5 empty] | 14.422 | 9.134 | 1 | 3.4459 | 3.2003 | 4.4864 | 4.2857 | -1.0854 | -31.4986
| 19:56 | 0 | 14.399 | 0 | 6 | 0 | 47.024 | 47.322 | 37.287 | 37.897 | 41.353 | 22.854 | 10.867 | 1 | 0 | 59.089 | 55.967 | 47.964 | 18.251 | 0 | 0 | 54.317 | 34.773 | [5 empty] | 0 | 9.127 | 2 | 3.4319 | 3.187 | 4.4858 | 4.2857 | -1.0987 | -32.0141
| 19:57 | 0 | 14.367 | 0 | 6 | 0 | 47.201 | 47.476 | 37.538 | 38.126 | 41.932 | 22.895 | 10.736 | 2 | 0 | 59.059 | 55.914 | 47.91 | 18.218 | 0 | 0 | 54.287 | 34.694 | [5 empty] | 0 | 9.075 | 3 | 3.4701 | 3.2233 | 4.4873 | 4.2857 | -1.0624 | -30.6172
| 19:58 | 1 | 14.422 | 0 | 7 | 0 | 47.39 | 47.759 | 37.897 | 38.509 | 42.621 | 22.903 | 10.769 | 1 | 0 | 59.066 | 55.967 | 47.988 | 18.226 | 0 | 0 | 54.294 | 34.677 | [5 empty] | 14.422 | 8.881 | 4 | 3.4605 | 3.2141 | 4.4869 | 4.2857 | -1.0716 | -30.9662
| 19:59 | 0 | 14.422 | 0 | 6 | 0 | 47.803 | 47.964 | 38.251 | 38.791 | 43.327 | 22.854 | 10.646 | 2 | 0 | 59.066 | 55.967 | 47.988 | 18.251 | 0 | 0 | 54.271 | 34.608 | [5 empty] | 0 | 9.012 | 5 | 3.4963 | 3.2482 | 4.4884 | 4.2857 | -1.0375 | -29.6751
| 20:00 | 0 | 14.447 | 0 | 6 | 0 | 48.011 | 48.354 | 38.557 | 39.098 | 43.867 | 22.878 | 10.719 | 1 | 0 | 59.066 | 55.944 | 47.988 | 18.251 | 0 | 0 | 54.271 | 34.536 | [5 empty] | 0 | 8.913 | 6 | 3.475 | 3.228 | 4.4875 | 4.2857 | -1.0577 | -30.4381
| 20:01 | 0 | 14.43 | 1 | 7 | 0 | 48.359 | 48.657 | 38.796 | 39.454 | 44.343 | 22.932 | 10.824 | 1 | 0 | 59.05 | 55.995 | 48.039 | 18.306 | 0 | 0 | 54.254 | 34.495 | [5 empty] | 0 | 8.905 | 7 | 3.4445 | 3.1989 | 4.4863 | 4.2857 | -1.0868 | -31.5521
| 20:02 | 1 | 14.43 | 0 | 6 | 0 | 48.748 | 49.024 | 39.078 | 39.688 | 44.69 | 22.932 | 10.774 | 2 | 0 | 59.07 | 55.995 | 48.016 | 18.281 | 0 | 0 | 54.275 | 34.447 | [5 empty] | 14.43 | 9.06 | 8 | 3.459 | 3.2128 | 4.4869 | 4.2857 | -1.073 | -31.0192
| 20:03 | 0 | 14.422 | 0 | 6 | 0 | 49.089 | 49.5 | 39.26 | 39.896 | 45.028 | 22.878 | 10.819 | 1 | 0 | 59.043 | 55.967 | 48.034 | 18.226 | 0 | 0 | 54.203 | 34.395 | [5 empty] | 0 | 9.193 | 9 | 3.4459 | 3.2003 | 4.4864 | 4.2857 | -1.0854 | -31.4986
| 20:04 | 0 | 14.399 | 0 | 7 | 0 | 49.18 | 49.547 | 39.518 | 40.155 | 45.373 | 22.927 | 10.769 | 2 | 0 | 59.043 | 55.923 | 48.079 | 18.226 | 0 | 0 | 54.203 | 34.373 | [5 empty] | 0 | 9.025 | 10 | 3.4605 | 3.2141 | 4.4869 | 4.2857 | -1.0716 | -30.9662
| 20:05 | 0 | 14.452 | 0 | 6 | 0 | 49.346 | 49.782 | 39.853 | 40.466 | 45.815 | 22.932 | 10.774 | 1 | 0 | 59.07 | 55.951 | 48.107 | 18.256 | 0 | 0 | 54.184 | 34.306 | [5 empty] | 0 | 8.88 | 11 | 3.459 | 3.2128 | 4.4869 | 4.2857 | -1.073 | -31.0192
| 20:06 | 1 | 14.452 | 0 | 6 | 0 | 49.39 | 50.034 | 40.088 | 40.676 | 44.13 | 22.957 | 10.774 | 1 | 0 | 59.07 | 55.951 | 48.13 | 18.256 | 0 | 0 | 54.208 | 34.213 | [5 empty] | 14.452 | 8.714 | 12 | 3.459 | 3.2128 | 4.4869 | 4.2857 | -1.073 | -31.0192
| 20:07 | 0 | 14.472 | 0 | 7 | 1 | 43.162 | 45.625 | 40.224 | 40.906 | 37.638 | 22.903 | 10.769 | 1 | 0 | 59.043 | 55.944 | 48.172 | 18.226 | 0 | 0 | 54.18 | 34.184 | [5 empty] | 0 | 2.256 | 13 | 3.4605 | 3.2141 | 4.4869 | 4.2857 | -1.0716 | -30.9662
| 20:08 | 0 | 14.399 | 0 | 6 | 0 | 41.705 | 42.552 | 40.437 | 41.095 | 34.725 | 22.974 | 10.794 | 0 | 0 | 59 | 55.944 | 48.149 | 18.226 | 0 | 0 | 54.18 | 34.136 | [5 empty] | 0 | 0.61 | 0 | 3.4532 | 3.2072 | 4.4866 | 4.2857 | -1.0785 | -31.2318
| 20:09 | 0 | 14.422 | 0 | 6 | 0 | 41.353 | 41.918 | 40.179 | 41.14 | 38.203 | 22.952 | 10.769 | 0 | 0 | 59.023 | 55.923 | 48.172 | 18.251 | 0 | 0 | 54.133 | 34.115 | [5 empty] | 0 | 0.213 | 1 | 3.4605 | 3.2141 | 2.8099 | 2.6087 | 0.60545 | 17.4961
| 20:10 | 0 | 14.452 | 0 | 7 | 0 | 40.935 | 41.64 | 39.267 | 40.37 | 36.751 | 23.003 | 10.85 | 0 | 0 | 59.05 | 55.928 | 48.244 | 18.256 | 0 | 0 | 54.138 | 34.189 | [5 empty] | 0 | 0.565 | 2 | 3.4369 | 3.1917 | 2.809 | 2.6087 | 0.58302 | 16.9638
| 20:11 | 0 | 14.43 | 0 | 6 | 0 | 39.947 | 40.793 | 38.514 | 39.502 | 33.883 | 23.028 | 10.875 | 0 | 0 | 59.05 | 55.928 | 48.221 | 18.256 | 0 | 0 | 54.093 | 34.144 | [5 empty] | 0 | 0.445 | 3 | 3.4296 | 3.1848 | 2.8087 | 2.6087 | 0.5761 | 16.798
| 20:12 | 0 | 14.399 | 1 | 6 | 0 | 39.119 | 39.873 | 37.921 | 38.815 | 32.323 | 23.023 | 10.845 | 0 | 0 | 59 | 55.876 | 48.216 | 18.251 | 0 | 0 | 54.042 | 34.091 | [5 empty] | 0 | 0.304 | 4 | 3.4383 | 3.1931 | 2.809 | 2.6087 | 0.58441 | 16.9968
| 20:13 | 0 | 14.399 | 0 | 7 | 0 | 38.509 | 39.143 | 37.428 | 38.368 | 31.105 | 23.035 | 10.857 | 0 | 0 | 58.981 | 55.858 | 48.156 | 18.213 | 0 | 0 | 54.026 | 34.053 | [5 empty] | 0 | 0.141 | 5 | 3.4348 | 3.1898 | 2.8089 | 2.6087 | 0.58109 | 16.9174
| 20:14 | 0 | 14.397 | 0 | 6 | 0 | 38.007 | 38.595 | 36.904 | 37.842 | 30.823 | 23.043 | 10.865 | 0 | 0 | 58.965 | 55.844 | 48.139 | 18.221 | 0 | 0 | 54.033 | 34.012 | [5 empty] | 0 | 0.165 | 6 | 3.4325 | 3.1876 | 2.8088 | 2.6087 | 0.57887 | 16.8644
| 20:15 | 0 | 14.397 | 0 | 6 | 0 | 37.49 | 38.031 | 36.409 | 37.304 | 31.737 | 23.065 | 10.789 | 0 | 0 | 58.899 | 55.844 | 48.093 | 18.246 | 0 | 0 | 54.033 | 33.964 | [5 empty] | 0 | 0.186 | 7 | 3.4546 | 3.2086 | 2.8097 | 2.6087 | 0.59991 | 17.3653
| 20:16 | 0 | 14.289 | 0 | 7 | 0 | 36.894 | 37.483 | 35.885 | 36.753 | 30.548 | 23.033 | 10.807 | 0 | 0 | 58.87 | 55.813 | 48.016 | 18.188 | 0 | 0 | 54.047 | 33.864 | [5 empty] | 0 | 0.141 | 8 | 3.4494 | 3.2036 | 2.8095 | 2.6087 | 0.59493 | 17.2472
| 20:17 | 0 | 14.372 | 0 | 6 | 0 | 43.458 | 40.92 | 35.423 | 36.363 | 37.349 | 23.065 | 10.84 | 0 | 0 | 58.876 | 55.82 | 48.002 | 18.221 | 0 | 0 | 54.054 | 33.895 | [5 empty] | 0 | 7.095 | 9 | 3.4398 | 3.1945 | 2.8091 | 2.6087 | 0.58579 | 17.0299
| 20:18 | 0 | 14.372 | 0 | 6 | 0 | 45.112 | 45.042 | 35.069 | 35.892 | 37.49 | 23.018 | 10.89 | 1 | 0 | 58.899 | 55.82 | 48.002 | 18.221 | 0 | 0 | 54.009 | 33.919 | [5 empty] | 0 | 9.22 | 10 | 3.4252 | 3.1806 | 2.8085 | 2.6087 | 0.57195 | 16.6982
| 20:19 | 1 | 14.372 | 0 | 7 | 0 | 45.455 | 45.707 | 34.904 | 35.541 | 37.49 | 23.018 | 10.89 | 1 | 0 | 58.854 | 55.797 | 47.931 | 18.221 | 0 | 0 | 53.986 | 33.847 | [5 empty] | 14.372 | 9.914 | 11 | 3.4252 | 3.1806 | 2.8085 | 2.6087 | 0.57195 | 16.6982
| 20:20 | 0 | 14.372 | 0 | 6 | 0 | 45.548 | 45.845 | 35.304 | 35.751 | 37.842 | 22.969 | 10.789 | 1 | 0 | 58.831 | 55.774 | 47.887 | 18.198 | 0 | 0 | 53.939 | 33.826 | [5 empty] | 0 | 9.797 | 12 | 3.4546 | 3.2086 | 2.8097 | 2.6087 | 0.59991 | 17.3653
| 20:21 | 0 | 14.397 | 0 | 6 | 0 | 45.663 | 46.144 | 35.916 | 36.34 | 38.502 | 23.043 | 10.741 | 2 | 0 | 58.854 | 55.774 | 47.864 | 18.221 | 0 | 0 | 53.939 | 33.826 | [5 empty] | 0 | 9.323 | 13 | 3.4686 | 3.2219 | 2.8103 | 2.6087 | 0.6132 | 17.6784
| 20:22 | 0 | 14.372 | 0 | 7 | 0 | 45.868 | 46.167 | 36.598 | 37.021 | 39.418 | 23.018 | 10.764 | 1 | 0 | 58.808 | 55.75 | 47.817 | 18.221 | 0 | 0 | 53.872 | 33.754 | [5 empty] | 0 | 8.847 | 14 | 3.4619 | 3.2155 | 2.81 | 2.6087 | 0.60683 | 17.5287
| 20:23 | 1 | 14.397 | 1 | 6 | 0 | 46.419 | 46.557 | 37.067 | 37.49 | 40.145 | 22.969 | 10.716 | 2 | 0 | 58.808 | 55.706 | 47.817 | 18.198 | 0 | 0 | 53.848 | 33.684 | [5 empty] | 14.397 | 8.929 | 15 | 3.4759 | 3.2288 | 2.8105 | 2.6087 | 0.62012 | 17.8404
| 20:24 | 0 | 14.397 | 0 | 6 | 0 | 46.785 | 47.084 | 37.373 | 37.866 | 40.758 | 23.018 | 10.789 | 1 | 0 | 58.787 | 55.75 | 47.84 | 18.198 | 0 | 0 | 53.825 | 33.706 | [5 empty] | 0 | 8.919 | 16 | 3.4546 | 3.2086 | 2.8097 | 2.6087 | 0.59991 | 17.3653
| 20:25 | 0 | 14.397 | 0 | 7 | 0 | 47.336 | 47.497 | 37.631 | 38.124 | 41.439 | 23.089 | 10.84 | 2 | 0 | 58.808 | 55.75 | 47.84 | 18.221 | 0 | 0 | 53.848 | 33.706 | [5 empty] | 0 | 9.212 | 17 | 3.4398 | 3.1945 | 2.8091 | 2.6087 | 0.58579 | 17.0299
| 20:26 | 0 | 14.397 | 0 | 6 | 0 | 47.336 | 47.794 | 37.866 | 38.406 | 42.119 | 23.018 | 10.789 | 1 | 0 | 58.808 | 55.75 | 47.91 | 18.221 | 0 | 0 | 53.848 | 33.73 | [5 empty] | 0 | 8.93 | 18 | 3.4546 | 3.2086 | 2.8097 | 2.6087 | 0.59991 | 17.3653
| 20:27 | 1 | 14.427 | 0 | 6 | 0 | 47.731 | 47.959 | 38.177 | 38.741 | 42.76 | 23.072 | 10.819 | 1 | 0 | 58.835 | 55.757 | 47.915 | 18.228 | 0 | 0 | 53.876 | 33.759 | [5 empty] | 14.427 | 8.99 | 19 | 3.4459 | 3.2003 | 2.8093 | 2.6087 | 0.59161 | 17.1683
| 20:28 | 0 | 14.397 | 0 | 7 | 0 | 47.978 | 48.368 | 38.43 | 39.019 | 43.154 | 23.043 | 10.789 | 2 | 0 | 58.787 | 55.729 | 47.91 | 18.221 | 0 | 0 | 53.825 | 33.73 | [5 empty] | 0 | 8.959 | 20 | 3.4546 | 3.2086 | 2.8097 | 2.6087 | 0.59991 | 17.3653
| 20:29 | 0 | 14.417 | 0 | 6 | 0 | 48.23 | 48.573 | 38.688 | 39.346 | 43.788 | 23.043 | 10.84 | 1 | 0 | 58.808 | 55.706 | 47.931 | 18.221 | 0 | 0 | 53.825 | 33.73 | [5 empty] | 0 | 8.884 | 21 | 3.4398 | 3.1945 | 2.8091 | 2.6087 | 0.58579 | 17.0299
| 20:30 | 1 | 14.472 | 0 | 6 | 1 | 48.557 | 48.947 | 39.047 | 39.681 | 44.192 | 23.119 | 10.819 | 2 | 0 | 58.815 | 55.757 | 47.983 | 18.301 | 0 | 0 | 53.853 | 33.665 | [5 empty] | 14.472 | 8.876 | 22 | 3.4459 | 3.2003 | 2.8093 | 2.6087 | 0.59161 | 17.1683
| 20:31 | 0 | 14.442 | 0 | 7 | 0 | 48.872 | 49.148 | 39.277 | 39.887 | 44.769 | 23.089 | 10.789 | 1 | 0 | 58.808 | 55.75 | 47.955 | 18.221 | 0 | 0 | 53.778 | 33.519 | [5 empty] | 0 | 8.985 | 0 | 3.4546 | 3.2086 | 2.8097 | 2.6087 | 0.59991 | 17.3653
| 20:32 | 0 | 14.467 | 1 | 6 | 0 | 49.148 | 49.446 | 39.487 | 40.1 | 45.18 | 23.065 | 10.84 | 1 | 0 | 58.808 | 55.706 | 47.978 | 18.198 | 0 | 0 | 53.734 | 33.565 | [5 empty] | 0 | 9.048 | 1 | 3.4398 | 3.1945 | 2.9277 | 2.7273 | 0.46722 | 13.5827
| 20:33 | 0 | 14.447 | 0 | 6 | 0 | 49.36 | 49.75 | 39.774 | 40.363 | 45.597 | 23.168 | 10.794 | 2 | 0 | 58.829 | 55.748 | 48.02 | 18.263 | 0 | 0 | 53.755 | 33.608 | [5 empty] | 0 | 8.997 | 2 | 3.4532 | 3.2072 | 2.9282 | 2.7273 | 0.47995 | 13.8987
| 20:34 | 1 | 14.455 | 0 | 6 | 0 | 49.645 | 49.964 | 39.973 | 40.631 | 46.043 | 23.199 | 10.827 | 1 | 0 | 58.87 | 55.767 | 48.086 | 18.283 | 0 | 0 | 53.75 | 33.558 | [5 empty] | 14.455 | 9.014 | 3 | 3.4436 | 3.1981 | 2.9278 | 2.7273 | 0.47081 | 13.6722
| 20:35 | 0 | 14.402 | 0 | 7 | 0 | 43.75 | 46.979 | 40.131 | 40.836 | 39.121 | 23.195 | 10.945 | 1 | 0 | 58.797 | 55.692 | 48.034 | 18.228 | 0 | 0 | 53.743 | 33.481 | [5 empty] | 0 | 2.914 | 4 | 3.4092 | 3.1654 | 2.9264 | 2.7273 | 0.43815 | 12.852
| 20:36 | 0 | 14.432 | 0 | 6 | 0 | 41.853 | 42.793 | 40.372 | 41.054 | 38.186 | 23.175 | 10.975 | 0 | 0 | 58.847 | 55.743 | 48.109 | 18.258 | 0 | 0 | 53.314 | 33.486 | [5 empty] | 0 | 0.799 | 5 | 3.4005 | 3.1571 | 2.9261 | 2.7273 | 0.42985 | 12.6408
| 20:37 | 0 | 14.409 | 0 | 6 | 0 | 41.382 | 41.946 | 40.255 | 41.171 | 36.871 | 23.248 | 10.925 | 0 | 0 | 58.803 | 55.743 | 48.109 | 18.283 | 0 | 0 | 52.901 | 33.417 | [5 empty] | 0 | 0.211 | 6 | 3.415 | 3.171 | 2.9267 | 2.7273 | 0.44369 | 12.9922
| 20:38 | 0 | 14.409 | 0 | 7 | 0 | 41.078 | 41.712 | 39.408 | 40.607 | 35.765 | 23.224 | 10.877 | 0 | 0 | 58.824 | 55.72 | 48.153 | 18.236 | 0 | 0 | 52.42 | 33.417 | [5 empty] | 0 | 0.471 | 7 | 3.429 | 3.1842 | 2.9272 | 2.7273 | 0.45697 | 13.3267
| 20:39 | 0 | 14.432 | 0 | 6 | 0 | 40.16 | 41.054 | 38.633 | 39.691 | 35.837 | 23.248 | 10.95 | 0 | 0 | 58.824 | 55.743 | 48.13 | 18.236 | 0 | 0 | 52.443 | 33.438 | [5 empty] | 0 | 0.469 | 8 | 3.4078 | 3.164 | 2.9264 | 2.7273 | 0.43677 | 12.8168
| 20:40 | 0 | 14.48 | 0 | 6 | 0 | 39.267 | 40.042 | 37.997 | 38.937 | 33.251 | 23.175 | 11 | 0 | 0 | 58.824 | 55.699 | 48.153 | 18.258 | 0 | 0 | 52.672 | 33.438 | [5 empty] | 0 | 0.33 | 9 | 3.3932 | 3.1502 | 2.9258 | 2.7273 | 0.42293 | 12.464
| 20:41 | 0 | 14.425 | 0 | 7 | 0 | 38.581 | 39.215 | 37.476 | 38.392 | 31.987 | 23.096 | 10.995 | 0 | 0 | 58.753 | 55.671 | 48.102 | 18.253 | 0 | 0 | 52.758 | 33.433 | [5 empty] | 0 | 0.189 | 10 | 3.3947 | 3.1516 | 2.9258 | 2.7273 | 0.42431 | 12.4994
| 20:42 | 0 | 14.425 | 0 | 6 | 0 | 38.064 | 38.674 | 36.959 | 37.968 | 30.759 | 23.17 | 10.97 | 0 | 0 | 58.73 | 55.671 | 48.102 | 18.253 | 0 | 0 | 52.873 | 33.457 | [5 empty] | 0 | 0.096 | 11 | 3.4019 | 3.1585 | 2.9261 | 2.7273 | 0.43123 | 12.6761
| 20:43 | 0 | 14.455 | 0 | 6 | 0 | 37.576 | 38.162 | 36.495 | 37.387 | 29.849 | 23.126 | 11 | 0 | 0 | 58.758 | 55.676 | 48.062 | 18.236 | 0 | 0 | 52.924 | 33.486 | [5 empty] | 0 | 0.189 | 12 | 3.3932 | 3.1502 | 2.9258 | 2.7273 | 0.42293 | 12.464
| 20:44 | 0 | 14.455 | 1 | 7 | 0 | 37.012 | 37.646 | 36.024 | 36.871 | 28.258 | 23.104 | 10.95 | 0 | 0 | 58.735 | 55.699 | 48.016 | 18.283 | 0 | 0 | 52.924 | 33.462 | [5 empty] | 0 | 0.141 | 13 | 3.4078 | 3.164 | 2.9264 | 2.7273 | 0.43677 | 12.8168
| 20:45 | 0 | 14.455 | 0 | 6 | 0 | 42.793 | 39.033 | 35.624 | 36.447 | 37.318 | 23.079 | 10.95 | 0 | 0 | 58.735 | 55.676 | 47.992 | 18.283 | 0 | 0 | 52.924 | 33.438 | [5 empty] | 0 | 6.346 | 14 | 3.4078 | 3.164 | 2.9264 | 2.7273 | 0.43677 | 12.8168
| 20:46 | 0 | 14.48 | 0 | 7 | 0 | 45.012 | 44.83 | 35.201 | 35.978 | 37.504 | 23.03 | 11 | 1 | 0 | 58.689 | 55.629 | 47.948 | 18.236 | 0 | 0 | 52.877 | 33.417 | [5 empty] | 0 | 9.034 | 15 | 3.3932 | 3.1502 | 2.9258 | 2.7273 | 0.42293 | 12.464
| 20:47 | 0 | 14.425 | 0 | 6 | 0 | 45.443 | 45.625 | 34.845 | 35.548 | 37.452 | 23.05 | 10.995 | 1 | 0 | 58.662 | 55.578 | 47.85 | 18.206 | 0 | 0 | 52.826 | 33.364 | [5 empty] | 0 | 9.895 | 16 | 3.3947 | 3.1516 | 2.9258 | 2.7273 | 0.42431 | 12.4994
| 20:48 | 1 | 14.455 | 0 | 6 | 0 | 45.516 | 45.838 | 35.201 | 35.624 | 37.763 | 22.981 | 11.026 | 1 | 0 | 58.669 | 55.606 | 47.854 | 18.258 | 0 | 0 | 52.877 | 33.345 | [5 empty] | 14.455 | 9.892 | 17 | 3.3856 | 3.143 | 2.9255 | 2.7273 | 0.41573 | 12.2793
| 20:49 | 0 | 14.455 | 0 | 6 | 0 | 45.562 | 45.906 | 35.883 | 36.237 | 38.468 | 22.959 | 11 | 2 | 0 | 58.669 | 55.585 | 47.81 | 18.236 | 0 | 0 | 52.833 | 33.345 | [5 empty] | 0 | 9.325 | 18 | 3.3932 | 3.1502 | 2.9258 | 2.7273 | 0.42293 | 12.464
| 20:50 | 0 | 14.455 | 0 | 7 | 0 | 45.838 | 46.113 | 36.54 | 36.918 | 39.198 | 22.935 | 10.95 | 1 | 0 | 58.623 | 55.585 | 47.763 | 18.258 | 0 | 0 | 52.81 | 33.321 | [5 empty] | 0 | 8.92 | 19 | 3.4078 | 3.164 | 2.9264 | 2.7273 | 0.43677 | 12.8168
| 20:51 | 1 | 14.455 | 0 | 6 | 0 | 46.319 | 46.503 | 37.012 | 37.457 | 40.114 | 22.959 | 10.975 | 2 | 0 | 58.623 | 55.561 | 47.787 | 18.211 | 0 | 0 | 52.81 | 33.321 | [5 empty] | 14.455 | 8.862 | 20 | 3.4005 | 3.1571 | 2.9261 | 2.7273 | 0.42985 | 12.6408
| 20:52 | 0 | 14.455 | 0 | 6 | 1 | 46.755 | 46.961 | 37.339 | 37.787 | 40.748 | 22.91 | 11.073 | 1 | 0 | 58.623 | 55.561 | 47.81 | 18.236 | 0 | 0 | 52.81 | 33.297 | [5 empty] | 0 | 8.968 | 21 | 3.3719 | 3.13 | 2.9249 | 2.7273 | 0.40272 | 11.9433
| 20:53 | 0 | 14.455 | 1 | 7 | 0 | 47.031 | 47.35 | 37.576 | 38.093 | 41.358 | 22.91 | 11.048 | 1 | 0 | 58.612 | 55.55 | 47.822 | 18.223 | 0 | 0 | 52.775 | 33.239 | [5 empty] | 0 | 8.938 | 0 | 3.3792 | 3.1369 | 2.9252 | 2.7273 | 0.40964 | 12.1223
| 20:54 | 0 | 14.46 | 0 | 6 | 0 | 47.334 | 47.607 | 37.815 | 38.38 | 41.906 | 22.94 | 11.056 | 2 | 0 | 58.605 | 55.543 | 47.838 | 18.216 | 0 | 0 | 52.791 | 33.232 | [5 empty] | 0 | 8.954 | 1 | 3.3769 | 3.1347 | 2.8065 | 2.6087 | 0.526 | 15.5766
| 20:55 | 1 | 14.46 | 0 | 6 | 0 | 47.677 | 47.999 | 38.122 | 38.662 | 42.633 | 22.915 | 10.98 | 1 | 0 | 58.605 | 55.543 | 47.838 | 18.216 | 0 | 0 | 52.791 | 33.232 | [5 empty] | 14.46 | 9.015 | 2 | 3.399 | 3.1557 | 2.8074 | 2.6087 | 0.54704 | 16.094
| 20:56 | 0 | 14.46 | 0 | 7 | 0 | 47.952 | 48.272 | 38.449 | 38.966 | 43.291 | 22.94 | 11.031 | 1 | 0 | 58.628 | 55.543 | 47.838 | 18.241 | 0 | 0 | 52.768 | 33.232 | [5 empty] | 0 | 8.986 | 3 | 3.3842 | 3.1416 | 2.8068 | 2.6087 | 0.53292 | 15.7475
| 20:57 | 0 | 14.485 | 0 | 6 | 0 | 48.158 | 48.503 | 38.662 | 39.224 | 43.666 | 22.915 | 11.056 | 2 | 0 | 58.628 | 55.519 | 47.861 | 18.241 | 0 | 0 | 52.744 | 33.208 | [5 empty] | 0 | 8.934 | 4 | 3.3769 | 3.1347 | 2.8065 | 2.6087 | 0.526 | 15.5766
| 20:58 | 0 | 14.47 | 0 | 6 | 0 | 48.485 | 48.76 | 38.949 | 39.583 | 44.236 | 22.969 | 11.086 | 1 | 0 | 58.632 | 55.571 | 47.91 | 18.319 | 0 | 0 | 52.772 | 33.168 | [5 empty] | 0 | 8.902 | 5 | 3.3682 | 3.1264 | 2.8062 | 2.6087 | 0.5177 | 15.3704
| 20:59 | 1 | 14.485 | 0 | 7 | 0 | 48.823 | 49.122 | 39.155 | 39.813 | 44.764 | 22.915 | 11.129 | 2 | 0 | 58.628 | 55.543 | 47.906 | 18.263 | 0 | 0 | 52.744 | 33.184 | [5 empty] | 14.485 | 9.01 | 6 | 3.3556 | 3.1145 | 2.8057 | 2.6087 | 0.5058 | 15.0731
| 21:00 | 0 | 14.485 | 0 | 6 | 0 | 49.031 | 49.397 | 39.461 | 40.047 | 45.04 | 22.964 | 11.078 | 1 | 0 | 58.651 | 55.543 | 47.929 | 18.241 | 0 | 0 | 52.768 | 33.184 | [5 empty] | 0 | 8.984 | 7 | 3.3705 | 3.1286 | 2.8063 | 2.6087 | 0.51991 | 15.4255
| 21:01 | 0 | 14.485 | 0 | 6 | 0 | 49.145 | 49.512 | 39.743 | 40.305 | 45.52 | 22.964 | 11.031 | 1 | 0 | 58.628 | 55.496 | 47.976 | 18.216 | 0 | 0 | 52.791 | 33.139 | [5 empty] | 0 | 8.84 | 8 | 3.3842 | 3.1416 | 2.8068 | 2.6087 | 0.53292 | 15.7475
| 21:02 | 1 | 14.485 | 0 | 7 | 0 | 49.512 | 49.834 | 39.954 | 40.588 | 45.91 | 22.964 | 11.056 | 2 | 0 | 58.628 | 55.519 | 47.999 | 18.241 | 0 | 0 | 52.744 | 33.163 | [5 empty] | 14.485 | 8.924 | 9 | 3.3769 | 3.1347 | 2.8065 | 2.6087 | 0.526 | 15.5766
| 21:03 | 0 | 14.54 | 1 | 6 | 0 | 47.752 | 50.205 | 40.172 | 40.805 | 41.674 | 23.04 | 11.109 | 1 | 0 | 58.632 | 55.524 | 48.004 | 18.294 | 0 | 0 | 52.772 | 33.168 | [5 empty] | 0 | 6.947 | 10 | 3.3615 | 3.12 | 2.8059 | 2.6087 | 0.51133 | 15.2116
| 21:04 | 0 | 14.49 | 0 | 6 | 0 | 42.755 | 44.631 | 40.382 | 41.016 | 37.445 | 23.04 | 11.086 | 0 | 0 | 58.655 | 55.524 | 48.048 | 18.271 | 0 | 0 | 52.772 | 33.144 | [5 empty] | 0 | 1.739 | 11 | 3.3682 | 3.1264 | 2.8062 | 2.6087 | 0.5177 | 15.3704
| 21:05 | 0 | 14.49 | 0 | 7 | 0 | 41.628 | 42.403 | 40.454 | 41.205 | 37.373 | 23.04 | 11.134 | 1 | 0 | 58.655 | 55.524 | 48.072 | 18.271 | 0 | 0 | 52.749 | 33.096 | [5 empty] | 0 | 0.423 | 12 | 3.3542 | 3.1131 | 2.8056 | 2.6087 | 0.50441 | 15.0383
| 21:06 | 0 | 14.515 | 0 | 6 | 0 | 41.37 | 41.934 | 40.054 | 41.133 | 36.081 | 23.065 | 11.209 | 0 | 0 | 58.632 | 55.547 | 48.142 | 18.319 | 0 | 0 | 52.772 | 33.144 | [5 empty] | 0 | 0.237 | 13 | 3.3323 | 3.0923 | 2.8047 | 2.6087 | 0.48365 | 14.5139
| 21:07 | 0 | 14.515 | 0 | 6 | 0 | 40.805 | 41.58 | 39.16 | 40.289 | 32.555 | 23.089 | 11.134 | 0 | 0 | 58.655 | 55.524 | 48.186 | 18.271 | 0 | 0 | 52.749 | 33.12 | [5 empty] | 0 | 0.516 | 14 | 3.3542 | 3.1131 | 2.8056 | 2.6087 | 0.50441 | 15.0383
| 21:08 | 0 | 14.51 | 0 | 7 | 0 | 39.837 | 40.683 | 38.38 | 39.365 | 31.757 | 23.06 | 11.104 | 0 | 0 | 58.582 | 55.475 | 48.114 | 18.216 | 0 | 0 | 52.677 | 33.022 | [5 empty] | 0 | 0.472 | 15 | 3.3629 | 3.1214 | 2.806 | 2.6087 | 0.51272 | 15.2462
| 21:09 | 0 | 14.54 | 0 | 6 | 0 | 39.042 | 39.772 | 37.961 | 38.76 | 30.798 | 23.065 | 11.086 | 0 | 0 | 58.609 | 55.503 | 48.095 | 18.246 | 0 | 0 | 52.681 | 33.003 | [5 empty] | 0 | 0.282 | 16 | 3.3682 | 3.1264 | 2.8062 | 2.6087 | 0.5177 | 15.3704
| 21:10 | 0 | 14.54 | 0 | 6 | 0 | 38.478 | 39.09 | 37.445 | 38.313 | 30.774 | 23.089 | 11.134 | 0 | 0 | 58.589 | 55.48 | 48.072 | 18.271 | 0 | 0 | 52.658 | 33.003 | [5 empty] | 0 | 0.165 | 17 | 3.3542 | 3.1131 | 2.8056 | 2.6087 | 0.50441 | 15.0383
| 21:11 | 0 | 14.54 | 0 | 7 | 0 | 37.961 | 38.526 | 36.928 | 37.751 | 30.967 | 23.018 | 11.086 | 0 | 0 | 58.589 | 55.456 | 48.072 | 18.246 | 0 | 0 | 52.634 | 33.003 | [5 empty] | 0 | 0.21 | 18 | 3.3682 | 3.1264 | 2.8062 | 2.6087 | 0.5177 | 15.3704
| 21:12 | 0 | 14.573 | 0 | 6 | 0 | 37.404 | 38.04 | 36.418 | 37.217 | 29.771 | 23.025 | 11.166 | 0 | 0 | 58.573 | 55.463 | 48.034 | 18.304 | 0 | 0 | 52.644 | 33.034 | [5 empty] | 0 | 0.187 | 19 | 3.3449 | 3.1043 | 2.8052 | 2.6087 | 0.49556 | 14.8154
| 21:13 | 0 | 14.565 | 0 | 7 | 0 | 37.021 | 37.421 | 35.892 | 36.763 | 35.306 | 23.04 | 11.159 | 0 | 0 | 58.52 | 55.41 | 47.983 | 18.271 | 0 | 0 | 52.637 | 33.051 | [5 empty] | 0 | 0.258 | 20 | 3.3469 | 3.1062 | 2.8053 | 2.6087 | 0.49749 | 14.8643
| 21:14 | 0 | 14.538 | 1 | 6 | 0 | 43.977 | 42.284 | 35.399 | 36.292 | 37.421 | 23.062 | 11.181 | 0 | 0 | 58.498 | 55.456 | 47.91 | 18.294 | 0 | 0 | 52.658 | 33.024 | [5 empty] | 0 | 7.685 | 21 | 3.3405 | 3.1001 | 2.8051 | 2.6087 | 0.4914 | 14.7105
| 21:15 | 0 | 14.512 | 0 | 6 | 1 | 45.159 | 45.159 | 35 | 35.844 | 37.514 | 22.967 | 11.131 | 0 | 0 | 58.498 | 55.41 | 47.843 | 18.243 | 0 | 0 | 52.611 | 33.024 | [5 empty] | 0 | 9.315 | 22 | 3.3551 | 3.1139 | 2.8056 | 2.6087 | 0.50524 | 15.0592
| 21:16 | 1 | 14.512 | 0 | 7 | 0 | 45.411 | 45.733 | 34.952 | 35.517 | 37.562 | 22.991 | 11.207 | 2 | 0 | 58.498 | 55.41 | 47.819 | 18.294 | 0 | 0 | 52.634 | 33 | [5 empty] | 14.512 | 9.894 | 0 | 3.3329 | 3.0929 | 2.8048 | 2.6087 | 0.48421 | 14.528
| 21:17 | 0 | 14.512 | 0 | 6 | 0 | 45.481 | 45.824 | 35.541 | 35.892 | 38.241 | 22.917 | 11.181 | 1 | 0 | 58.475 | 55.363 | 47.773 | 18.268 | 0 | 0 | 52.611 | 32.907 | [5 empty] | 0 | 9.589 | 1 | 3.3405 | 3.1001 | 4.4821 | 4.2857 | -1.1856 | -35.4922
| 21:18 | 0 | 14.563 | 0 | 6 | 0 | 45.663 | 45.915 | 36.268 | 36.55 | 38.923 | 22.895 | 11.181 | 2 | 0 | 58.452 | 55.363 | 47.749 | 18.243 | 0 | 0 | 52.567 | 32.883 | [5 empty] | 0 | 9.113 | 2 | 3.3405 | 3.1001 | 4.4821 | 4.2857 | -1.1856 | -35.4922
| 21:19 | 1 | 14.538 | 0 | 7 | 0 | 46.214 | 46.375 | 36.808 | 37.184 | 39.746 | 22.895 | 11.254 | 1 | 0 | 58.432 | 55.342 | 47.726 | 18.218 | 0 | 0 | 52.567 | 32.907 | [5 empty] | 14.538 | 9.03 | 3 | 3.3192 | 3.0799 | 4.4812 | 4.2857 | -1.2058 | -36.3283
| 21:20 | 0 | 14.588 | 0 | 6 | 0 | 46.65 | 46.879 | 37.256 | 37.655 | 40.523 | 22.917 | 11.279 | 2 | 0 | 58.452 | 55.363 | 47.749 | 18.268 | 0 | 0 | 52.567 | 32.931 | [5 empty] | 0 | 8.995 | 4 | 3.312 | 3.073 | 4.4809 | 4.2857 | -1.2127 | -36.6171
| 21:21 | 0 | 14.595 | 0 | 6 | 0 | 46.956 | 47.229 | 37.545 | 37.968 | 41.14 | 22.903 | 11.287 | 1 | 0 | 58.461 | 55.372 | 47.803 | 18.276 | 0 | 0 | 52.574 | 32.962 | [5 empty] | 0 | 8.988 | 5 | 3.3096 | 3.0708 | 4.4808 | 4.2857 | -1.215 | -36.7098
| 21:22 | 0 | 14.512 | 0 | 7 | 0 | 47.269 | 47.544 | 37.701 | 38.172 | 41.698 | 22.895 | 11.106 | 1 | 0 | 58.386 | 55.295 | 47.705 | 18.268 | 0 | 0 | 52.543 | 32.883 | [5 empty] | 0 | 9.097 | 6 | 3.3623 | 3.1209 | 4.483 | 4.2857 | -1.1649 | -34.6443
| 21:23 | 1 | 14.52 | 0 | 6 | 0 | 47.46 | 47.85 | 38.038 | 38.602 | 42.41 | 22.927 | 11.164 | 2 | 0 | 58.438 | 55.372 | 47.78 | 18.301 | 0 | 0 | 52.574 | 32.89 | [5 empty] | 14.52 | 8.858 | 7 | 3.3454 | 3.1048 | 4.4823 | 4.2857 | -1.1809 | -35.299
| 21:24 | 0 | 14.57 | 1 | 7 | 0 | 47.826 | 48.125 | 38.368 | 38.932 | 43.116 | 22.903 | 11.262 | 1 | 0 | 58.461 | 55.349 | 47.826 | 18.301 | 0 | 0 | 52.574 | 32.89 | [5 empty] | 0 | 8.894 | 8 | 3.3169 | 3.0777 | 4.4811 | 4.2857 | -1.208 | -36.4206
| 21:25 | 0 | 14.575 | 0 | 6 | 0 | 48.177 | 48.543 | 38.7 | 39.219 | 43.638 | 23.003 | 11.219 | 2 | 0 | 58.489 | 55.377 | 47.831 | 18.331 | 0 | 0 | 52.578 | 32.919 | [5 empty] | 0 | 8.958 | 9 | 3.3294 | 3.0896 | 4.4816 | 4.2857 | -1.1961 | -35.9261
| 21:26 | 0 | 14.57 | 0 | 6 | 0 | 48.331 | 48.697 | 38.885 | 39.473 | 44.078 | 22.949 | 11.287 | 1 | 0 | 58.482 | 55.326 | 47.826 | 18.276 | 0 | 0 | 52.55 | 32.89 | [5 empty] | 0 | 8.858 | 10 | 3.3096 | 3.0708 | 4.4808 | 4.2857 | -1.215 | -36.7098
| 21:27 | 1 | 14.545 | 0 | 7 | 0 | 48.72 | 49.042 | 39.167 | 39.707 | 44.685 | 22.998 | 11.262 | 1 | 0 | 58.461 | 55.326 | 47.826 | 18.276 | 0 | 0 | 52.483 | 32.869 | [5 empty] | 14.545 | 9.013 | 11 | 3.3169 | 3.0777 | 4.4811 | 4.2857 | -1.208 | -36.4206
| 21:28 | 0 | 14.545 | 0 | 6 | 0 | 48.996 | 49.386 | 39.377 | 39.942 | 45.075 | 22.998 | 11.239 | 2 | 0 | 58.438 | 55.349 | 47.826 | 18.276 | 0 | 0 | 52.504 | 32.89 | [5 empty] | 0 | 9.054 | 12 | 3.3236 | 3.084 | 4.4814 | 4.2857 | -1.2017 | -36.1556
| 21:29 | 0 | 14.575 | 0 | 6 | 1 | 49.253 | 49.689 | 39.619 | 40.229 | 45.446 | 23.003 | 11.269 | 1 | 0 | 58.466 | 55.354 | 47.878 | 18.306 | 0 | 0 | 52.532 | 32.943 | [5 empty] | 0 | 9.024 | 13 | 3.3149 | 3.0757 | 4.481 | 4.2857 | -1.21 | -36.5014
| 21:30 | 0 | 14.575 | 0 | 7 | 0 | 49.575 | 49.85 | 39.853 | 40.511 | 45.745 | 23.028 | 11.342 | 1 | 0 | 58.466 | 55.354 | 47.878 | 18.356 | 0 | 0 | 52.532 | 32.967 | [5 empty] | 0 | 9.064 | 0 | 3.2936 | 3.0555 | 4.4802 | 4.2857 | -1.2302 | -37.3505
| 21:31 | 1 | 14.55 | 0 | 6 | 0 | 49.162 | 50.102 | 40.088 | 40.722 | 42.908 | 23.028 | 11.219 | 2 | 0 | 58.466 | 55.354 | 47.901 | 18.331 | 0 | 0 | 52.487 | 32.967 | [5 empty] | 14.55 | 8.44 | 1 | 3.3294 | 3.0896 | 2.9232 | 2.7273 | 0.36231 | 10.882
| 21:32 | 0 | 14.55 | 0 | 6 | 0 | 43.097 | 45.422 | 40.277 | 40.982 | 37.009 | 23.028 | 11.292 | 0 | 0 | 58.489 | 55.33 | 47.969 | 18.331 | 0 | 0 | 52.464 | 32.943 | [5 empty] | 0 | 2.115 | 2 | 3.3082 | 3.0694 | 2.9223 | 2.7273 | 0.3421 | 10.3411
| 21:33 | 0 | 14.575 | 0 | 7 | 0 | 41.757 | 42.556 | 40.487 | 41.169 | 35.246 | 23.028 | 11.292 | 1 | 0 | 58.489 | 55.363 | 47.978 | 18.344 | 0 | 0 | 52.473 | 32.907 | [5 empty] | 0 | 0.588 | 3 | 3.3082 | 3.0694 | 2.9223 | 2.7273 | 0.3421 | 10.3411
| 21:34 | 0 | 14.6 | 1 | 6 | 0 | 41.473 | 41.989 | 40.346 | 41.238 | 34.048 | 23.052 | 11.292 | 0 | 0 | 58.463 | 55.305 | 48.037 | 18.306 | 0 | 0 | 52.485 | 32.895 | [5 empty] | 0 | 0.235 | 4 | 3.3082 | 3.0694 | 2.9223 | 2.7273 | 0.3421 | 10.3411
| 21:35 | 0 | 14.626 | 0 | 6 | 0 | 41.004 | 41.779 | 39.428 | 40.415 | 32.589 | 23.099 | 11.342 | 0 | 0 | 58.463 | 55.305 | 48.06 | 18.331 | 0 | 0 | 52.462 | 32.895 | [5 empty] | 0 | 0.589 | 5 | 3.2936 | 3.0555 | 2.9217 | 2.7273 | 0.32826 | 9.9666
| 21:36 | 0 | 14.6 | 0 | 7 | 0 | 39.992 | 40.887 | 38.653 | 39.569 | 35.598 | 23.074 | 11.269 | 0 | 0 | 58.418 | 55.305 | 48.013 | 18.281 | 0 | 0 | 52.438 | 32.826 | [5 empty] | 0 | 0.423 | 6 | 3.3149 | 3.0757 | 2.9226 | 2.7273 | 0.34847 | 10.5123
| 21:37 | 0 | 14.6 | 0 | 6 | 0 | 39.169 | 39.923 | 37.971 | 38.865 | 34.187 | 23.099 | 11.244 | 0 | 0 | 58.418 | 55.305 | 48.013 | 18.306 | 0 | 0 | 52.438 | 32.847 | [5 empty] | 0 | 0.304 | 7 | 3.3221 | 3.0827 | 2.9229 | 2.7273 | 0.35539 | 10.6975
| 21:38 | 0 | 14.6 | 0 | 6 | 0 | 38.535 | 39.169 | 37.409 | 38.349 | 31.821 | 23.099 | 11.244 | 0 | 0 | 58.418 | 55.26 | 47.966 | 18.256 | 0 | 0 | 52.415 | 32.826 | [5 empty] | 0 | 0.186 | 8 | 3.3221 | 3.0827 | 2.9229 | 2.7273 | 0.35539 | 10.6975
| 21:39 | 0 | 14.6 | 0 | 7 | 0 | 38.043 | 38.629 | 36.985 | 37.878 | 30.906 | 23.099 | 11.169 | 0 | 0 | 58.395 | 55.305 | 47.943 | 18.306 | 0 | 0 | 52.462 | 32.847 | [5 empty] | 0 | 0.165 | 9 | 3.344 | 3.1034 | 2.9238 | 2.7273 | 0.37615 | 11.2485
| 21:40 | 0 | 14.6 | 0 | 6 | 0 | 37.502 | 38.112 | 36.445 | 37.313 | 28.665 | 23.003 | 11.194 | 0 | 0 | 58.395 | 55.237 | 47.922 | 18.281 | 0 | 0 | 52.438 | 32.826 | [5 empty] | 0 | 0.189 | 10 | 3.3367 | 3.0965 | 2.9235 | 2.7273 | 0.36923 | 11.0656
| 21:41 | 0 | 14.651 | 0 | 7 | 0 | 37.148 | 37.526 | 36.069 | 36.796 | 35.622 | 23.028 | 11.121 | 0 | 0 | 58.352 | 55.237 | 47.875 | 18.256 | 0 | 0 | 52.415 | 32.778 | [5 empty] | 0 | 0.352 | 11 | 3.358 | 3.1167 | 2.9243 | 2.7273 | 0.38943 | 11.5973
| 21:42 | 0 | 14.656 | 0 | 6 | 0 | 43.877 | 42.442 | 35.579 | 36.378 | 37.648 | 23.033 | 11.174 | 0 | 0 | 58.333 | 55.265 | 47.836 | 18.311 | 0 | 0 | 52.422 | 32.783 | [5 empty] | 0 | 7.499 | 12 | 3.3425 | 3.102 | 2.9237 | 2.7273 | 0.37476 | 11.212
| 21:43 | 0 | 14.651 | 0 | 6 | 0 | 44.939 | 44.986 | 35.151 | 35.88 | 37.689 | 22.954 | 11.169 | 1 | 0 | 58.329 | 55.19 | 47.784 | 18.256 | 0 | 0 | 52.347 | 32.754 | [5 empty] | 0 | 9.059 | 13 | 3.344 | 3.1034 | 2.9238 | 2.7273 | 0.37615 | 11.2485
| 21:44 | 1 | 14.6 | 0 | 7 | 0 | 45.009 | 45.422 | 35.081 | 35.598 | 37.689 | 22.979 | 11.071 | 1 | 0 | 58.283 | 55.214 | 47.714 | 18.281 | 0 | 0 | 52.347 | 32.708 | [5 empty] | 14.6 | 9.411 | 14 | 3.3725 | 3.1305 | 2.9249 | 2.7273 | 0.40327 | 11.9576
| 21:45 | 0 | 14.626 | 1 | 6 | 0 | 45.285 | 45.467 | 35.622 | 35.974 | 38.277 | 22.932 | 11.219 | 1 | 0 | 58.283 | 55.167 | 47.691 | 18.281 | 0 | 0 | 52.301 | 32.73 | [5 empty] | 0 | 9.311 | 15 | 3.3294 | 3.0896 | 2.9232 | 2.7273 | 0.36231 | 10.882
| 21:46 | 0 | 14.606 | 0 | 6 | 0 | 45.565 | 45.864 | 36.215 | 36.567 | 39.057 | 22.962 | 11.174 | 2 | 0 | 58.288 | 55.174 | 47.698 | 18.286 | 0 | 0 | 52.329 | 32.759 | [5 empty] | 0 | 8.998 | 16 | 3.3425 | 3.102 | 2.9237 | 2.7273 | 0.37476 | 11.212
| 21:47 | 0 | 14.575 | 0 | 7 | 0 | 46.041 | 46.202 | 36.727 | 37.148 | 39.875 | 22.932 | 11.096 | 1 | 0 | 58.26 | 55.123 | 47.647 | 18.256 | 0 | 0 | 52.301 | 32.754 | [5 empty] | 0 | 8.893 | 17 | 3.3652 | 3.1236 | 2.9246 | 2.7273 | 0.39635 | 11.7779
| 21:48 | 1 | 14.631 | 0 | 6 | 0 | 46.62 | 46.895 | 37.107 | 37.555 | 40.537 | 22.888 | 11.174 | 2 | 0 | 58.267 | 55.151 | 47.675 | 18.286 | 0 | 0 | 52.329 | 32.807 | [5 empty] | 14.631 | 9.065 | 18 | 3.3425 | 3.102 | 2.9237 | 2.7273 | 0.37476 | 11.212
| 21:49 | 0 | 14.606 | 0 | 6 | 0 | 46.895 | 47.308 | 37.459 | 37.93 | 41.291 | 22.913 | 11.051 | 1 | 0 | 58.288 | 55.151 | 47.698 | 18.286 | 0 | 0 | 52.305 | 32.854 | [5 empty] | 0 | 8.965 | 19 | 3.3783 | 3.1361 | 2.9252 | 2.7273 | 0.40881 | 12.1009
| 21:50 | 0 | 14.656 | 0 | 7 | 0 | 47.192 | 47.467 | 37.813 | 38.212 | 41.949 | 22.888 | 10.953 | 2 | 0 | 58.288 | 55.151 | 47.698 | 18.286 | 0 | 0 | 52.284 | 32.737 | [5 empty] | 0 | 8.98 | 20 | 3.4069 | 3.1632 | 2.9263 | 2.7273 | 0.43594 | 12.7958
| 21:51 | 1 | 14.663 | 0 | 6 | 1 | 47.497 | 47.819 | 38.172 | 38.571 | 42.59 | 22.944 | 10.985 | 1 | 0 | 58.274 | 55.158 | 47.705 | 18.319 | 0 | 0 | 52.315 | 32.697 | [5 empty] | 14.663 | 8.926 | 21 | 3.3976 | 3.1544 | 2.9259 | 2.7273 | 0.42708 | 12.5701
| 21:52 | 0 | 14.656 | 0 | 6 | 0 | 47.927 | 48.226 | 38.354 | 38.846 | 43.147 | 22.937 | 10.928 | 2 | 0 | 58.288 | 55.151 | 47.719 | 18.286 | 0 | 0 | 52.284 | 32.689 | [5 empty] | 0 | 9.081 | 0 | 3.4142 | 3.1701 | 2.9266 | 2.7273 | 0.44286 | 12.9712
| 21:53 | 0 | 14.631 | 0 | 6 | 0 | 48.226 | 48.522 | 38.564 | 39.129 | 43.547 | 22.937 | 10.928 | 1 | 0 | 58.244 | 55.127 | 47.698 | 18.273 | 0 | 0 | 52.268 | 32.651 | [5 empty] | 0 | 9.097 | 1 | 3.4142 | 3.1701 | 2.808 | 2.6087 | 0.56143 | 16.4442
| 21:54 | 0 | 14.616 | 1 | 7 | 0 | 48.438 | 48.69 | 38.83 | 39.37 | 44.142 | 22.898 | 10.89 | 1 | 0 | 58.203 | 55.064 | 47.726 | 18.223 | 0 | 0 | 52.266 | 32.673 | [5 empty] | 0 | 9.068 | 2 | 3.4252 | 3.1806 | 2.8085 | 2.6087 | 0.57195 | 16.6982
| 21:55 | 1 | 14.641 | 0 | 6 | 0 | 48.62 | 49.033 | 39.088 | 39.676 | 44.792 | 22.944 | 10.938 | 2 | 0 | 58.272 | 55.132 | 47.773 | 18.296 | 0 | 0 | 52.266 | 32.72 | [5 empty] | 14.641 | 8.944 | 3 | 3.4113 | 3.1674 | 2.8079 | 2.6087 | 0.55867 | 16.3771
| 21:56 | 0 | 14.608 | 0 | 6 | 0 | 48.797 | 49.14 | 39.411 | 39.88 | 45.243 | 22.913 | 10.882 | 1 | 0 | 58.242 | 55.081 | 47.719 | 18.213 | 0 | 0 | 52.214 | 32.641 | [5 empty] | 0 | 8.917 | 4 | 3.4276 | 3.1829 | 2.8086 | 2.6087 | 0.57417 | 16.7515
| 21:57 | 0 | 14.666 | 0 | 7 | 0 | 49.148 | 49.493 | 39.7 | 40.193 | 45.71 | 22.993 | 10.89 | 1 | 0 | 58.295 | 55.088 | 47.773 | 18.271 | 0 | 0 | 52.245 | 32.673 | [5 empty] | 0 | 8.955 | 5 | 3.4252 | 3.1806 | 2.8085 | 2.6087 | 0.57195 | 16.6982
| 21:58 | 0 | 14.641 | 0 | 6 | 0 | 49.4 | 49.813 | 39.887 | 40.451 | 45.915 | 23.018 | 10.865 | 2 | 0 | 58.272 | 55.064 | 47.773 | 18.271 | 0 | 0 | 52.221 | 32.673 | [5 empty] | 0 | 8.949 | 6 | 3.4325 | 3.1876 | 2.8088 | 2.6087 | 0.57887 | 16.8644
| 21:59 | 1 | 14.641 | 0 | 6 | 0 | 49.537 | 49.997 | 40.124 | 40.686 | 46.375 | 23.089 | 10.84 | 1 | 0 | 58.272 | 55.088 | 47.796 | 18.271 | 0 | 0 | 52.221 | 32.697 | [5 empty] | 14.641 | 8.851 | 7 | 3.4398 | 3.1945 | 2.8091 | 2.6087 | 0.58579 | 17.0299
| 22:00 | 0 | 14.641 | 0 | 7 | 0 | 49.745 | 50.135 | 40.334 | 40.923 | 46.671 | 23.163 | 10.915 | 1 | 0 | 58.272 | 55.064 | 47.817 | 18.271 | 0 | 0 | 52.245 | 32.697 | [5 empty] | 0 | 8.822 | 8 | 3.418 | 3.1737 | 2.8082 | 2.6087 | 0.56503 | 16.5313
| 22:01 | 0 | 14.641 | 0 | 6 | 0 | 46.466 | 50.293 | 40.523 | 41.109 | 40.734 | 23.163 | 10.814 | 2 | 0 | 58.272 | 55.041 | 47.84 | 18.271 | 0 | 0 | 52.221 | 32.673 | [5 empty] | 0 | 5.357 | 9 | 3.4474 | 3.2017 | 2.8094 | 2.6087 | 0.59299 | 17.2012
| 22:02 | 0 | 14.616 | 0 | 6 | 0 | 42.731 | 44.212 | 40.781 | 41.346 | 37.327 | 23.212 | 10.84 | 0 | 0 | 58.249 | 55.041 | 47.817 | 18.271 | 0 | 0 | 52.221 | 32.697 | [5 empty] | 0 | 1.385 | 10 | 3.4398 | 3.1945 | 2.8091 | 2.6087 | 0.58579 | 17.0299
| 22:03 | 0 | 14.641 | 0 | 7 | 0 | 41.908 | 42.566 | 40.899 | 41.509 | 33.708 | 23.258 | 10.84 | 0 | 0 | 58.272 | 55.041 | 47.91 | 18.296 | 0 | 0 | 52.198 | 32.744 | [5 empty] | 0 | 0.399 | 11 | 3.4398 | 3.1945 | 2.8091 | 2.6087 | 0.58579 | 17.0299
| 22:04 | 0 | 14.641 | 1 | 6 | 0 | 41.65 | 42.19 | 40.31 | 41.274 | 33.684 | 23.234 | 10.789 | 0 | 0 | 58.249 | 55.018 | 47.934 | 18.271 | 0 | 0 | 52.175 | 32.697 | [5 empty] | 0 | 0.376 | 12 | 3.4546 | 3.2086 | 2.8097 | 2.6087 | 0.59991 | 17.3653
| 22:05 | 0 | 14.641 | 0 | 6 | 0 | 40.899 | 41.839 | 39.37 | 40.382 | 33.213 | 23.307 | 10.741 | 0 | 0 | 58.226 | 55.064 | 47.934 | 18.296 | 0 | 0 | 52.198 | 32.673 | [5 empty] | 0 | 0.517 | 13 | 3.4686 | 3.2219 | 2.8103 | 2.6087 | 0.6132 | 17.6784
| 22:06 | 0 | 14.641 | 0 | 7 | 0 | 39.911 | 40.805 | 38.571 | 39.466 | 32.697 | 23.283 | 10.789 | 0 | 0 | 58.226 | 55.041 | 47.864 | 18.296 | 0 | 0 | 52.175 | 32.651 | [5 empty] | 0 | 0.445 | 14 | 3.4546 | 3.2086 | 2.8097 | 2.6087 | 0.59991 | 17.3653
| 22:07 | 0 | 14.641 | 0 | 6 | 0 | 39.112 | 39.865 | 38.031 | 38.854 | 34.507 | 23.258 | 10.741 | 0 | 0 | 58.226 | 54.994 | 47.887 | 18.271 | 0 | 0 | 52.175 | 32.603 | [5 empty] | 0 | 0.258 | 15 | 3.4686 | 3.2219 | 2.8103 | 2.6087 | 0.6132 | 17.6784
| 22:08 | 0 | 14.641 | 0 | 6 | 0 | 38.547 | 39.136 | 37.586 | 38.385 | 31.016 | 23.258 | 10.767 | 0 | 0 | 58.203 | 54.994 | 47.864 | 18.271 | 0 | 0 | 52.151 | 32.627 | [5 empty] | 0 | 0.162 | 16 | 3.461 | 3.2147 | 2.8099 | 2.6087 | 0.606 | 17.5091
| 22:09 | 0 | 14.641 | 0 | 7 | 0 | 38.079 | 38.667 | 37.045 | 37.937 | 30.943 | 23.212 | 10.814 | 0 | 0 | 58.203 | 54.994 | 47.864 | 18.246 | 0 | 0 | 52.175 | 32.627 | [5 empty] | 0 | 0.142 | 17 | 3.4474 | 3.2017 | 2.8094 | 2.6087 | 0.59299 | 17.2012
| 22:10 | 0 | 14.666 | 0 | 6 | 0 | 37.514 | 38.102 | 36.457 | 37.327 | 30.004 | 23.212 | 10.789 | 0 | 0 | 58.16 | 54.973 | 47.796 | 18.246 | 0 | 0 | 52.175 | 32.627 | [5 empty] | 0 | 0.187 | 18 | 3.4546 | 3.2086 | 2.8097 | 2.6087 | 0.59991 | 17.3653
| 22:11 | 0 | 14.616 | 0 | 7 | 0 | 40.851 | 37.538 | 35.94 | 36.832 | 37.421 | 23.212 | 10.89 | 1 | 0 | 58.137 | 54.973 | 47.749 | 18.271 | 0 | 0 | 52.175 | 32.627 | [5 empty] | 0 | 4.019 | 19 | 3.4252 | 3.1806 | 2.8085 | 2.6087 | 0.57195 | 16.6982
| 22:12 | 1 | 14.59 | 0 | 6 | 0 | 44.746 | 44.07 | 35.493 | 36.34 | 37.844 | 23.187 | 10.963 | 0 | 0 | 58.137 | 54.95 | 47.703 | 18.271 | 0 | 0 | 52.151 | 32.673 | [5 empty] | 14.59 | 8.406 | 20 | 3.404 | 3.1604 | 2.8076 | 2.6087 | 0.55175 | 16.2089
| 22:13 | 0 | 14.671 | 0 | 6 | 0 | 45.348 | 45.6 | 35.17 | 35.969 | 37.918 | 23.241 | 10.92 | 0 | 0 | 58.119 | 54.978 | 47.689 | 18.301 | 0 | 0 | 52.184 | 32.68 | [5 empty] | 0 | 9.379 | 21 | 3.4165 | 3.1723 | 2.8081 | 2.6087 | 0.56365 | 16.4978
| 22:14 | 0 | 14.683 | 0 | 7 | 1 | 45.429 | 45.819 | 35.419 | 35.866 | 38.145 | 23.229 | 10.907 | 2 | 0 | 58.135 | 54.992 | 47.633 | 18.339 | 0 | 0 | 52.24 | 32.646 | [5 empty] | 0 | 9.563 | 22 | 3.4203 | 3.1759 | 2.8083 | 2.6087 | 0.56725 | 16.5848
| 22:15 | 0 | 14.709 | 1 | 6 | 0 | 45.544 | 45.866 | 36.052 | 36.359 | 38.849 | 23.18 | 10.882 | 1 | 0 | 58.135 | 54.947 | 47.586 | 18.291 | 0 | 0 | 52.196 | 32.646 | [5 empty] | 0 | 9.185 | 0 | 3.4276 | 3.1829 | 2.8086 | 2.6087 | 0.57417 | 16.7515
| 22:16 | 1 | 14.658 | 0 | 6 | 0 | 45.775 | 46.027 | 36.689 | 36.993 | 39.672 | 23.158 | 10.857 | 2 | 0 | 58.112 | 54.947 | 47.609 | 18.291 | 0 | 0 | 52.196 | 32.668 | [5 empty] | 14.658 | 8.782 | 1 | 3.4348 | 3.1898 | 4.4859 | 4.2857 | -1.0959 | -31.9063
| 22:17 | 0 | 14.658 | 0 | 7 | 0 | 46.44 | 46.554 | 37.134 | 37.509 | 40.449 | 23.18 | 10.809 | 1 | 0 | 58.069 | 54.947 | 47.516 | 18.266 | 0 | 0 | 52.172 | 32.646 | [5 empty] | 0 | 8.931 | 2 | 3.4488 | 3.2031 | 4.4865 | 4.2857 | -1.0826 | -31.3918
| 22:18 | 0 | 14.676 | 0 | 6 | 0 | 46.844 | 47.143 | 37.433 | 37.878 | 40.958 | 23.126 | 10.9 | 2 | 0 | 58.06 | 54.894 | 47.465 | 18.233 | 0 | 0 | 52.142 | 32.615 | [5 empty] | 0 | 8.966 | 3 | 3.4223 | 3.1779 | 4.4854 | 4.2857 | -1.1078 | -32.3709
| 22:19 | 0 | 14.683 | 0 | 6 | 0 | 47.196 | 47.516 | 37.77 | 38.169 | 41.741 | 23.158 | 10.857 | 1 | 0 | 58.089 | 54.901 | 47.586 | 18.291 | 0 | 0 | 52.149 | 32.668 | [5 empty] | 0 | 9.027 | 4 | 3.4348 | 3.1898 | 4.4859 | 4.2857 | -1.0959 | -31.9063
| 22:20 | 1 | 14.658 | 0 | 6 | 0 | 47.563 | 47.906 | 38.05 | 38.521 | 42.422 | 23.204 | 10.809 | 2 | 0 | 58.069 | 54.901 | 47.563 | 18.291 | 0 | 0 | 52.126 | 32.575 | [5 empty] | 14.658 | 9.042 | 5 | 3.4488 | 3.2031 | 4.4865 | 4.2857 | -1.0826 | -31.3918
| 22:21 | 0 | 14.658 | 0 | 7 | 0 | 47.815 | 48.137 | 38.332 | 38.803 | 43.104 | 23.18 | 10.784 | 1 | 0 | 58.069 | 54.901 | 47.586 | 18.266 | 0 | 0 | 52.058 | 32.575 | [5 empty] | 0 | 9.012 | 6 | 3.4561 | 3.21 | 4.4868 | 4.2857 | -1.0757 | -31.1254
| 22:22 | 0 | 14.683 | 0 | 6 | 0 | 47.952 | 48.389 | 38.59 | 39.109 | 43.48 | 23.133 | 10.832 | 1 | 0 | 58.089 | 54.877 | 47.586 | 18.266 | 0 | 0 | 52.058 | 32.551 | [5 empty] | 0 | 8.843 | 7 | 3.4421 | 3.1967 | 4.4862 | 4.2857 | -1.089 | -31.6378
| 22:23 | 1 | 14.683 | 0 | 6 | 0 | 48.205 | 48.55 | 38.944 | 39.368 | 44.209 | 23.158 | 10.832 | 2 | 0 | 58.069 | 54.877 | 47.609 | 18.266 | 0 | 0 | 52.102 | 32.551 | [5 empty] | 14.683 | 8.837 | 8 | 3.4421 | 3.1967 | 4.4862 | 4.2857 | -1.089 | -31.6378
| 22:24 | 0 | 14.683 | 0 | 7 | 0 | 48.503 | 48.823 | 39.227 | 39.672 | 44.834 | 23.158 | 10.832 | 1 | 0 | 58.089 | 54.854 | 47.633 | 18.241 | 0 | 0 | 52.081 | 32.598 | [5 empty] | 0 | 8.831 | 9 | 3.4421 | 3.1967 | 4.4862 | 4.2857 | -1.089 | -31.6378
| 22:25 | 0 | 14.709 | 1 | 6 | 0 | 48.709 | 49.122 | 39.389 | 39.93 | 45.338 | 23.18 | 10.709 | 1 | 0 | 58.069 | 54.877 | 47.633 | 18.266 | 0 | 0 | 52.058 | 32.551 | [5 empty] | 0 | 8.779 | 10 | 3.4779 | 3.2307 | 4.4876 | 4.2857 | -1.055 | -30.3331
| 22:26 | 0 | 14.734 | 0 | 6 | 0 | 49.122 | 49.444 | 39.696 | 40.143 | 45.661 | 23.158 | 10.734 | 2 | 0 | 58.069 | 54.854 | 47.609 | 18.291 | 0 | 0 | 52.035 | 32.551 | [5 empty] | 0 | 8.979 | 11 | 3.4707 | 3.2238 | 4.4874 | 4.2857 | -1.0619 | -30.5961
| 22:27 | 1 | 14.709 | 0 | 6 | 0 | 49.192 | 49.649 | 39.908 | 40.353 | 46.027 | 23.133 | 10.586 | 1 | 0 | 58.089 | 54.854 | 47.7 | 18.241 | 0 | 0 | 52.011 | 32.529 | [5 empty] | 14.709 | 8.839 | 12 | 3.5138 | 3.2648 | 4.4891 | 4.2857 | -1.0209 | -29.0549
| 22:28 | 0 | 14.734 | 0 | 7 | 1 | 49.421 | 49.787 | 40.198 | 40.643 | 46.538 | 23.19 | 10.545 | 1 | 0 | 58.098 | 54.884 | 47.663 | 18.346 | 0 | 0 | 52.065 | 32.536 | [5 empty] | 0 | 8.778 | 13 | 3.5257 | 3.2761 | 4.4896 | 4.2857 | -1.0096 | -28.6346
| 22:29 | 0 | 14.741 | 0 | 6 | 0 | 49.771 | 50.139 | 40.36 | 40.856 | 46.79 | 23.19 | 10.47 | 2 | 0 | 58.098 | 54.84 | 47.731 | 18.273 | 0 | 0 | 52.018 | 32.512 | [5 empty] | 0 | 8.915 | 0 | 3.5475 | 3.2969 | 4.4905 | 4.2857 | -0.98881 | -27.8732
| 22:30 | 0 | 14.741 | 0 | 6 | 0 | 48.373 | 50.322 | 40.549 | 41.09 | 43.535 | 23.212 | 10.52 | 1 | 0 | 58.098 | 54.863 | 47.754 | 18.299 | 0 | 0 | 52.018 | 32.536 | [5 empty] | 0 | 7.283 | 1 | 3.533 | 3.2831 | 2.9314 | 2.7273 | 0.55579 | 15.7315
| 22:31 | 0 | 14.741 | 0 | 7 | 0 | 43.135 | 45.117 | 40.691 | 41.255 | 37.964 | 23.212 | 10.47 | 0 | 0 | 58.098 | 54.84 | 47.777 | 18.273 | 0 | 0 | 51.995 | 32.56 | [5 empty] | 0 | 1.88 | 2 | 3.5475 | 3.2969 | 2.932 | 2.7273 | 0.56963 | 16.0571
| 22:32 | 0 | 14.741 | 0 | 6 | 0 | 41.889 | 42.664 | 40.784 | 41.442 | 35.167 | 23.19 | 10.568 | 1 | 0 | 58.119 | 54.817 | 47.822 | 18.299 | 0 | 0 | 51.995 | 32.56 | [5 empty] | 0 | 0.447 | 3 | 3.519 | 3.2698 | 2.9309 | 2.7273 | 0.5425 | 15.4165
| 22:33 | 0 | 14.666 | 0 | 6 | 0 | 41.631 | 42.219 | 40.408 | 41.42 | 34.72 | 23.236 | 10.52 | 0 | 0 | 58.076 | 54.84 | 47.798 | 18.299 | 0 | 0 | 52.03 | 32.548 | [5 empty] | 0 | 0.211 | 4 | 3.533 | 3.2831 | 2.9314 | 2.7273 | 0.55579 | 15.7315
| 22:34 | 0 | 14.686 | 0 | 7 | 0 | 41.085 | 41.884 | 39.463 | 40.545 | 36.292 | 23.207 | 10.613 | 0 | 0 | 58.071 | 54.812 | 47.817 | 18.268 | 0 | 0 | 51.969 | 32.553 | [5 empty] | 0 | 0.54 | 5 | 3.5059 | 3.2573 | 2.9303 | 2.7273 | 0.53005 | 15.1188
| 22:35 | 0 | 14.694 | 1 | 6 | 0 | 40.128 | 40.951 | 38.624 | 39.636 | 34.395 | 23.192 | 10.671 | 0 | 0 | 58.123 | 54.842 | 47.824 | 18.349 | 0 | 0 | 52.021 | 32.656 | [5 empty] | 0 | 0.492 | 6 | 3.489 | 3.2413 | 2.9297 | 2.7273 | 0.51399 | 14.7318
| 22:36 | 0 | 14.648 | 0 | 6 | 0 | 39.212 | 40.035 | 37.966 | 38.93 | 33.314 | 23.214 | 10.671 | 0 | 0 | 58.101 | 54.819 | 47.803 | 18.326 | 0 | 0 | 52.021 | 32.68 | [5 empty] | 0 | 0.282 | 7 | 3.489 | 3.2413 | 2.9297 | 2.7273 | 0.51399 | 14.7318
| 22:37 | 0 | 14.694 | 0 | 7 | 0 | 38.602 | 39.212 | 37.567 | 38.461 | 31.092 | 23.143 | 10.719 | 0 | 0 | 58.078 | 54.819 | 47.824 | 18.349 | 0 | 0 | 52 | 32.68 | [5 empty] | 0 | 0.141 | 8 | 3.475 | 3.228 | 2.9291 | 2.7273 | 0.50071 | 14.4088
| 22:38 | 0 | 14.694 | 0 | 6 | 0 | 38.155 | 38.696 | 37.05 | 37.966 | 30.636 | 23.168 | 10.769 | 0 | 0 | 58.055 | 54.819 | 47.756 | 18.326 | 0 | 0 | 52 | 32.704 | [5 empty] | 0 | 0.189 | 9 | 3.4605 | 3.2141 | 2.9285 | 2.7273 | 0.48687 | 14.0694
| 22:39 | 0 | 14.648 | 0 | 6 | 0 | 37.591 | 38.155 | 36.464 | 37.404 | 29.624 | 23.119 | 10.646 | 0 | 0 | 58.055 | 54.819 | 47.78 | 18.374 | 0 | 0 | 52.044 | 32.68 | [5 empty] | 0 | 0.187 | 10 | 3.4963 | 3.2482 | 2.9299 | 2.7273 | 0.52091 | 14.8991
| 22:40 | 0 | 14.648 | 0 | 7 | 0 | 38.413 | 37.521 | 35.945 | 36.816 | 36.557 | 23.143 | 10.696 | 0 | 0 | 57.989 | 54.819 | 47.665 | 18.349 | 0 | 0 | 52.067 | 32.725 | [5 empty] | 0 | 1.597 | 11 | 3.4817 | 3.2343 | 2.9294 | 2.7273 | 0.50707 | 14.5639
| 22:41 | 1 | 14.678 | 0 | 6 | 0 | 44.365 | 43.166 | 35.622 | 36.469 | 37.832 | 23.148 | 10.626 | 0 | 0 | 58.06 | 54.824 | 47.67 | 18.356 | 0 | 0 | 52.072 | 32.732 | [5 empty] | 14.678 | 7.896 | 12 | 3.5021 | 3.2537 | 2.9302 | 2.7273 | 0.52645 | 15.0324
| 22:42 | 0 | 14.648 | 0 | 6 | 0 | 45.441 | 45.441 | 35.218 | 36.041 | 37.825 | 23.119 | 10.646 | 1 | 0 | 58.009 | 54.796 | 47.595 | 18.326 | 0 | 0 | 52 | 32.704 | [5 empty] | 0 | 9.4 | 13 | 3.4963 | 3.2482 | 2.9299 | 2.7273 | 0.52091 | 14.8991
| 22:43 | 0 | 14.671 | 0 | 7 | 0 | 45.509 | 45.875 | 35.311 | 35.782 | 37.873 | 23.094 | 10.769 | 1 | 0 | 57.966 | 54.751 | 47.551 | 18.326 | 0 | 0 | 52 | 32.68 | [5 empty] | 0 | 9.727 | 14 | 3.4605 | 3.2141 | 2.9285 | 2.7273 | 0.48687 | 14.0694
| 22:44 | 1 | 14.678 | 0 | 6 | 0 | 45.56 | 45.836 | 35.811 | 36.21 | 38.559 | 23.047 | 10.794 | 1 | 0 | 57.943 | 54.796 | 47.481 | 18.326 | 0 | 0 | 52.021 | 32.656 | [5 empty] | 14.678 | 9.35 | 15 | 3.4532 | 3.2072 | 2.9282 | 2.7273 | 0.47995 | 13.8987
| 22:45 | 0 | 14.648 | 0 | 6 | 0 | 45.761 | 46.013 | 36.416 | 36.792 | 39.353 | 23.023 | 10.845 | 2 | 0 | 57.966 | 54.728 | 47.528 | 18.326 | 0 | 0 | 52 | 32.656 | [5 empty] | 0 | 8.969 | 16 | 3.4383 | 3.1931 | 2.9276 | 2.7273 | 0.46583 | 13.5482
| 22:46 | 0 | 14.648 | 1 | 7 | 0 | 46.242 | 46.473 | 36.909 | 37.425 | 40.105 | 23.047 | 10.769 | 1 | 0 | 57.92 | 54.728 | 47.458 | 18.349 | 0 | 0 | 52.021 | 32.68 | [5 empty] | 0 | 8.817 | 17 | 3.4605 | 3.2141 | 2.9285 | 2.7273 | 0.48687 | 14.0694
| 22:47 | 0 | 14.671 | 0 | 6 | 0 | 46.816 | 46.977 | 37.308 | 37.803 | 40.717 | 23.023 | 10.845 | 2 | 0 | 57.943 | 54.705 | 47.481 | 18.326 | 0 | 0 | 51.976 | 32.68 | [5 empty] | 0 | 9.013 | 18 | 3.4383 | 3.1931 | 2.9276 | 2.7273 | 0.46583 | 13.5482
| 22:48 | 1 | 14.671 | 0 | 6 | 0 | 47.091 | 47.343 | 37.591 | 38.062 | 41.423 | 22.949 | 10.794 | 1 | 0 | 57.943 | 54.705 | 47.504 | 18.349 | 0 | 0 | 51.976 | 32.608 | [5 empty] | 14.671 | 9.029 | 19 | 3.4532 | 3.2072 | 2.9282 | 2.7273 | 0.47995 | 13.8987
| 22:49 | 0 | 14.678 | 0 | 7 | 0 | 47.395 | 47.761 | 37.973 | 38.49 | 42.202 | 23.028 | 10.824 | 2 | 0 | 57.925 | 54.756 | 47.462 | 18.356 | 0 | 0 | 52.004 | 32.637 | [5 empty] | 0 | 8.905 | 20 | 3.4445 | 3.1989 | 2.9278 | 2.7273 | 0.47164 | 13.6929
| 22:50 | 0 | 14.701 | 0 | 6 | 1 | 47.693 | 47.969 | 38.301 | 38.772 | 42.977 | 23.028 | 10.85 | 1 | 0 | 57.971 | 54.733 | 47.556 | 18.356 | 0 | 0 | 51.958 | 32.685 | [5 empty] | 0 | 8.921 | 21 | 3.4369 | 3.1917 | 2.9275 | 2.7273 | 0.46445 | 13.5136
| 22:51 | 0 | 14.694 | 0 | 6 | 0 | 47.941 | 48.331 | 38.531 | 39.047 | 43.585 | 23.023 | 10.943 | 1 | 0 | 57.898 | 54.705 | 47.504 | 18.326 | 0 | 0 | 51.93 | 32.68 | [5 empty] | 0 | 8.894 | 0 | 3.4098 | 3.166 | 2.9264 | 2.7273 | 0.4387 | 12.866
| 22:52 | 1 | 14.694 | 0 | 7 | 0 | 48.076 | 48.513 | 38.861 | 39.353 | 44.195 | 23.094 | 10.993 | 1 | 0 | 57.943 | 54.681 | 47.551 | 18.326 | 0 | 0 | 51.906 | 32.632 | [5 empty] | 14.694 | 8.723 | 1 | 3.3952 | 3.1521 | 3.0557 | 2.8571 | 0.29499 | 8.6885
| 22:53 | 0 | 14.749 | 0 | 6 | 0 | 48.45 | 48.769 | 39.172 | 39.64 | 44.781 | 23.052 | 11.071 | 1 | 0 | 57.948 | 54.686 | 47.556 | 18.356 | 0 | 0 | 51.911 | 32.661 | [5 empty] | 0 | 8.81 | 2 | 3.3725 | 3.1305 | 3.0548 | 2.8571 | 0.2734 | 8.1068
| 22:54 | 0 | 14.719 | 0 | 7 | 0 | 48.627 | 49.063 | 39.377 | 39.918 | 45.142 | 23.094 | 10.917 | 2 | 0 | 57.898 | 54.681 | 47.528 | 18.326 | 0 | 0 | 51.906 | 32.584 | [5 empty] | 0 | 8.709 | 3 | 3.4174 | 3.1732 | 3.0566 | 2.8571 | 0.31603 | 9.2478
| 22:55 | 0 | 14.744 | 1 | 6 | 0 | 49.087 | 49.292 | 39.636 | 40.128 | 45.579 | 23.072 | 10.968 | 1 | 0 | 57.898 | 54.635 | 47.528 | 18.301 | 0 | 0 | 51.883 | 32.584 | [5 empty] | 0 | 8.959 | 4 | 3.4025 | 3.1591 | 3.056 | 2.8571 | 0.30191 | 8.8733
| 22:56 | 1 | 14.774 | 0 | 6 | 0 | 49.229 | 49.619 | 39.782 | 40.394 | 45.95 | 23.101 | 10.998 | 1 | 0 | 57.971 | 54.686 | 47.579 | 18.356 | 0 | 0 | 51.89 | 32.637 | [5 empty] | 14.774 | 8.835 | 5 | 3.3938 | 3.1508 | 3.0557 | 2.8571 | 0.29361 | 8.6514
| 22:57 | 0 | 14.769 | 0 | 7 | 0 | 49.477 | 49.843 | 40.083 | 40.6 | 46.335 | 23.119 | 11.041 | 1 | 0 | 57.943 | 54.635 | 47.595 | 18.349 | 0 | 0 | 51.883 | 32.608 | [5 empty] | 0 | 8.877 | 6 | 3.3813 | 3.1389 | 3.0552 | 2.8571 | 0.28171 | 8.3315
| 22:58 | 0 | 14.719 | 0 | 6 | 0 | 49.775 | 50.186 | 40.246 | 40.834 | 46.473 | 23.143 | 11.016 | 2 | 0 | 57.898 | 54.658 | 47.595 | 18.349 | 0 | 0 | 51.883 | 32.632 | [5 empty] | 0 | 8.941 | 7 | 3.3885 | 3.1458 | 3.0555 | 2.8571 | 0.28863 | 8.5178
| 22:59 | 0 | 14.774 | 0 | 6 | 0 | 48.242 | 50.331 | 40.511 | 41.073 | 41.475 | 23.148 | 11.023 | 1 | 0 | 57.925 | 54.663 | 47.623 | 18.356 | 0 | 0 | 51.934 | 32.661 | [5 empty] | 0 | 0.54 | 8 | 3.3885 | 3.1458 | 3.0555 | 2.8571 | 0.28863 | 8.5178
| 23:00 | 0 | 14.719 | 0 | 6 | 0 | 43.02 | 45.051 | 40.669 | 41.257 | 36.792 | 23.143 | 11.041 | 1 | 0 | 57.92 | 54.614 | 47.619 | 18.301 | 0 | 0 | 51.883 | 32.584 | [5 empty] | 0 | 0.306 | 9 | 3.3952 | 3.1521 | 3.0557 | 2.8571 | 0.29499 | 8.6885
| 23:01 | 0 | 14.744 | 0 | 7 | 0 | 41.963 | 42.69 | 40.906 | 41.423 | 35.404 | 23.143 | 11.016 | 0 | 0 | 57.898 | 54.614 | 47.665 | 18.301 | 0 | 0 | 51.906 | 32.563 | [5 empty] | 0 | 0.54 | 10 | 3.3865 | 3.1438 | 3.0554 | 2.8571 | 0.28669 | 8.4657
| 23:02 | 0 | 14.744 | 0 | 6 | 0 | 41.657 | 42.174 | 40.482 | 41.351 | 34.77 | 23.119 | 10.993 | 0 | 0 | 57.898 | 54.614 | 47.733 | 18.301 | 0 | 0 | 51.906 | 32.563 | [5 empty] | 0 | 0.493 | 11 | 3.4232 | 3.1787 | 3.0569 | 2.8571 | 0.32157 | 9.3938
| 23:03 | 0 | 14.774 | 0 | 6 | 0 | 41.121 | 41.896 | 39.571 | 40.581 | 33.742 | 23.172 | 11.023 | 0 | 0 | 57.902 | 54.663 | 47.761 | 18.331 | 0 | 0 | 51.911 | 32.543 | [5 empty] | 0 | 0.306 | 12 | 3.4174 | 3.1732 | 3.0566 | 2.8571 | 0.31603 | 9.2478
| 23:04 | 0 | 14.799 | 0 | 7 | 0 | 40.157 | 40.98 | 38.772 | 39.664 | 31.531 | 23.123 | 10.897 | 0 | 0 | 57.882 | 54.642 | 47.647 | 18.331 | 0 | 0 | 51.89 | 32.543 | [5 empty] | 0 | 0.187 | 13 | 3.4232 | 3.1787 | 3.0569 | 2.8571 | 0.32157 | 9.3938
| 23:05 | 0 | 14.744 | 0 | 6 | 0 | 39.26 | 40.035 | 38.107 | 38.954 | 30.153 | 23.214 | 10.917 | 0 | 0 | 57.831 | 54.59 | 47.642 | 18.301 | 0 | 0 | 51.839 | 32.49 | [5 empty] | 0 | 0.163 | 14 | 3.4232 | 3.1787 | 3.0569 | 2.8571 | 0.32157 | 9.3938
| 23:06 | 0 | 14.774 | 1 | 7 | 0 | 38.677 | 39.334 | 37.713 | 38.49 | 31.267 | 23.197 | 10.897 | 0 | 0 | 57.882 | 54.618 | 47.623 | 18.379 | 0 | 0 | 51.89 | 32.495 | [5 empty] | 0 | 0.141 | 15 | 3.4459 | 3.2003 | 3.0578 | 2.8571 | 0.34316 | 9.9584
| 23:07 | 0 | 14.799 | 0 | 6 | 0 | 38.136 | 38.748 | 37.22 | 37.973 | 30.376 | 23.172 | 10.897 | 0 | 0 | 57.859 | 54.595 | 47.623 | 18.356 | 0 | 0 | 51.843 | 32.47 | [5 empty] | 0 | 0.165 | 16 | 3.4296 | 3.1848 | 3.0571 | 2.8571 | 0.32766 | 9.5538
| 23:08 | 0 | 14.744 | 0 | 6 | 0 | 37.545 | 38.203 | 36.605 | 37.404 | 30.273 | 23.168 | 10.819 | 0 | 0 | 57.786 | 54.567 | 47.551 | 18.301 | 0 | 0 | 51.839 | 32.441 | [5 empty] | 14.799 | 7.427 | 17 | 3.459 | 3.2128 | 3.0583 | 2.8571 | 0.35561 | 10.2808
| 23:09 | 0 | 14.774 | 0 | 7 | 0 | 37.079 | 37.619 | 36.163 | 36.914 | 34.73 | 23.123 | 10.875 | 0 | 0 | 57.813 | 54.548 | 47.556 | 18.331 | 0 | 0 | 51.843 | 32.52 | [5 empty] | 0 | 9.217 | 18 | 3.459 | 3.2128 | 3.0583 | 2.8571 | 0.35561 | 10.2808
| 23:10 | 1 | 14.799 | 0 | 6 | 0 | 43.872 | 42.061 | 35.739 | 36.445 | 37.925 | 23.077 | 10.774 | 1 | 0 | 57.813 | 54.527 | 47.486 | 18.331 | 0 | 0 | 51.843 | 32.495 | [5 empty] | 0 | 9.658 | 19 | 3.5021 | 3.2537 | 3.0601 | 2.8571 | 0.39658 | 11.324
| 23:11 | 0 | 14.799 | 0 | 6 | 0 | 45.238 | 45.308 | 35.364 | 36.021 | 37.902 | 23.077 | 10.774 | 0 | 0 | 57.813 | 54.527 | 47.441 | 18.331 | 0 | 0 | 51.867 | 32.448 | [5 empty] | 14.774 | 9.472 | 20 | 3.4663 | 3.2197 | 3.0586 | 2.8571 | 0.36253 | 10.4588
| 23:12 | 0 | 14.799 | 0 | 7 | 0 | 45.352 | 45.721 | 35.222 | 35.694 | 37.949 | 23.101 | 10.626 | 1 | 0 | 57.79 | 54.504 | 47.348 | 18.331 | 0 | 0 | 51.843 | 32.448 | [5 empty] | 0 | 9.02 | 0 | 3.5021 | 3.2537 | 3.0601 | 2.8571 | 0.39658 | 11.324
| 23:13 | 1 | 14.774 | 0 | 6 | 1 | 45.469 | 45.812 | 35.739 | 35.997 | 38.466 | 23.028 | 10.749 | 2 | 0 | 57.77 | 54.481 | 47.348 | 18.331 | 0 | 0 | 51.843 | 32.424 | [5 empty] | 0 | 8.681 | 1 | 3.5088 | 3.2601 | 4.4889 | 4.2857 | -1.0256 | -29.23
| 23:14 | 0 | 14.774 | 0 | 6 | 0 | 45.675 | 45.997 | 36.397 | 36.655 | 39.289 | 23.052 | 10.626 | 1 | 0 | 57.724 | 54.504 | 47.28 | 18.356 | 0 | 0 | 51.867 | 32.424 | [5 empty] | 0 | 8.855 | 2 | 3.5088 | 3.2601 | 4.4889 | 4.2857 | -1.0256 | -29.23
| 23:15 | 0 | 14.774 | 0 | 7 | 0 | 46.018 | 46.27 | 36.985 | 37.337 | 39.995 | 23.052 | 10.603 | 2 | 0 | 57.724 | 54.481 | 47.304 | 18.331 | 0 | 0 | 51.843 | 32.424 | [5 empty] | 14.834 | 8.8 | 3 | 3.4774 | 3.2302 | 4.4876 | 4.2857 | -1.0555 | -30.3541
| 23:16 | 0 | 14.799 | 1 | 6 | 0 | 46.568 | 46.776 | 37.409 | 37.713 | 40.863 | 23.028 | 10.603 | 1 | 0 | 57.724 | 54.457 | 47.28 | 18.331 | 0 | 0 | 51.82 | 32.47 | [5 empty] | 0 | 8.837 | 4 | 3.4986 | 3.2504 | 4.4885 | 4.2857 | -1.0353 | -29.5921
| 23:17 | 1 | 14.834 | 0 | 6 | 0 | 46.9 | 47.152 | 37.794 | 38.1 | 41.626 | 23.038 | 10.711 | 2 | 0 | 57.756 | 54.467 | 47.313 | 18.341 | 0 | 0 | 51.808 | 32.505 | [5 empty] | 0 | 8.969 | 5 | 3.5132 | 3.2642 | 4.4891 | 4.2857 | -1.0215 | -29.0755
| 23:18 | 0 | 14.834 | 0 | 7 | 0 | 47.243 | 47.542 | 38.1 | 38.406 | 42.329 | 23.038 | 10.638 | 1 | 0 | 57.733 | 54.443 | 47.313 | 18.341 | 0 | 0 | 51.808 | 32.529 | [5 empty] | 14.859 | 8.872 | 6 | 3.535 | 3.285 | 4.49 | 4.2857 | -1.0007 | -28.3086
| 23:19 | 0 | 14.859 | 0 | 6 | 0 | 47.679 | 47.908 | 38.334 | 38.71 | 43.083 | 23.038 | 10.588 | 1 | 0 | 57.756 | 54.467 | 47.336 | 18.341 | 0 | 0 | 51.808 | 32.553 | [5 empty] | 0 | 8.841 | 7 | 3.5059 | 3.2573 | 4.4888 | 4.2857 | -1.0284 | -29.3332
| 23:20 | 1 | 14.859 | 0 | 6 | 0 | 47.864 | 48.184 | 38.617 | 38.992 | 43.647 | 23.062 | 10.513 | 2 | 0 | 57.667 | 54.49 | 47.313 | 18.316 | 0 | 0 | 51.762 | 32.529 | [5 empty] | 0 | 8.927 | 8 | 3.4803 | 3.233 | 4.4877 | 4.2857 | -1.0528 | -30.2491
| 23:21 | 0 | 14.834 | 0 | 7 | 0 | 48.116 | 48.506 | 38.806 | 39.275 | 44.188 | 23.111 | 10.613 | 1 | 0 | 57.756 | 54.422 | 47.404 | 18.316 | 0 | 0 | 51.808 | 32.505 | [5 empty] | 0 | 9.011 | 9 | 3.4701 | 3.2233 | 4.4873 | 4.2857 | -1.0624 | -30.6172
| 23:22 | 0 | 14.799 | 0 | 6 | 0 | 48.45 | 48.748 | 39.054 | 39.523 | 44.643 | 23.052 | 10.701 | 1 | 0 | 57.724 | 54.411 | 47.325 | 18.281 | 0 | 0 | 51.752 | 32.47 | [5 empty] | 14.809 | 8.89 | 10 | 3.4412 | 3.1959 | 4.4862 | 4.2857 | -1.0898 | -31.67
| 23:23 | 0 | 14.809 | 0 | 6 | 0 | 48.802 | 49.148 | 39.275 | 39.791 | 45.18 | 23.111 | 10.736 | 2 | 0 | 57.756 | 54.422 | 47.404 | 18.341 | 0 | 0 | 51.785 | 32.483 | [5 empty] | 0 | 8.84 | 11 | 3.4774 | 3.2302 | 4.4876 | 4.2857 | -1.0555 | -30.3541
| 23:24 | 1 | 14.809 | 0 | 7 | 0 | 48.94 | 49.309 | 39.533 | 40.05 | 45.569 | 23.062 | 10.835 | 1 | 0 | 57.756 | 54.443 | 47.427 | 18.341 | 0 | 0 | 51.752 | 32.448 | [5 empty] | 0 | 8.833 | 12 | 3.5059 | 3.2573 | 4.4888 | 4.2857 | -1.0284 | -29.3332
| 23:25 | 0 | 14.809 | 1 | 6 | 0 | 49.148 | 49.582 | 39.791 | 40.308 | 46.097 | 23.062 | 10.711 | 2 | 0 | 57.779 | 54.422 | 47.451 | 18.341 | 0 | 0 | 51.738 | 32.505 | [5 empty] | 0 | 8.826 | 13 | 3.5132 | 3.2642 | 4.4891 | 4.2857 | -1.0215 | -29.0755
| 23:26 | 0 | 14.859 | 0 | 6 | 0 | 49.423 | 49.743 | 40.05 | 40.59 | 46.463 | 23.087 | 10.613 | 1 | 0 | 57.756 | 54.443 | 47.474 | 18.341 | 0 | 0 | 51.715 | 32.505 | [5 empty] | 14.89 | 8.272 | 0 | 3.4972 | 3.249 | 4.4884 | 4.2857 | -1.0367 | -29.644
| 23:27 | 0 | 14.809 | 0 | 7 | 1 | 49.605 | 50.065 | 40.286 | 40.779 | 46.762 | 23.111 | 10.588 | 1 | 0 | 57.733 | 54.422 | 47.427 | 18.366 | 0 | 0 | 51.738 | 32.434 | [5 empty] | 0 | 2.115 | 1 | 3.461 | 3.2147 | 2.8099 | 2.6087 | 0.606 | 17.5091
| 23:28 | 1 | 14.89 | 0 | 6 | 0 | 49.29 | 50.254 | 40.549 | 41.018 | 44.169 | 23.116 | 10.643 | 2 | 0 | 57.783 | 54.38 | 47.455 | 18.321 | 0 | 0 | 51.766 | 32.414 | [5 empty] | 0 | 0.586 | 2 | 3.4538 | 3.2078 | 2.8097 | 2.6087 | 0.59908 | 17.3456
| 23:29 | 0 | 14.864 | 0 | 6 | 0 | 43.346 | 45.712 | 40.691 | 41.231 | 38.669 | 23.187 | 10.767 | 0 | 0 | 57.783 | 54.404 | 47.546 | 18.346 | 0 | 0 | 51.743 | 32.463 | [5 empty] | 0 | 0.258 | 3 | 3.4561 | 3.21 | 2.8097 | 2.6087 | 0.60129 | 17.398
| 23:30 | 0 | 14.864 | 0 | 6 | 0 | 41.982 | 42.805 | 40.808 | 41.396 | 35.191 | 23.212 | 10.792 | 1 | 0 | 57.783 | 54.404 | 47.57 | 18.346 | 0 | 0 | 51.766 | 32.488 | [5 empty] | 0 | 0.54 | 4 | 3.4474 | 3.2017 | 2.8094 | 2.6087 | 0.59299 | 17.2012
| 23:31 | 0 | 14.834 | 0 | 7 | 0 | 41.647 | 42.212 | 40.545 | 41.389 | 33.658 | 23.136 | 10.784 | 0 | 0 | 57.733 | 54.399 | 47.542 | 18.316 | 0 | 0 | 51.715 | 32.458 | [5 empty] | 0 | 0.469 | 5 | 3.4488 | 3.2031 | 2.8094 | 2.6087 | 0.59437 | 17.2341
| 23:32 | 0 | 14.864 | 0 | 6 | 0 | 41.207 | 42.03 | 39.751 | 40.667 | 32.981 | 23.212 | 10.814 | 0 | 0 | 57.761 | 54.404 | 47.616 | 18.371 | 0 | 0 | 51.738 | 32.409 | [5 empty] | 0 | 0.282 | 6 | 3.4648 | 3.2183 | 2.8101 | 2.6087 | 0.6096 | 17.5938
| 23:33 | 0 | 14.859 | 0 | 6 | 0 | 40.215 | 41.085 | 38.875 | 39.746 | 34.364 | 23.207 | 10.809 | 0 | 0 | 57.733 | 54.376 | 47.588 | 18.341 | 0 | 0 | 51.703 | 32.421 | [5 empty] | 0 | 0.141 | 7 | 3.4648 | 3.2183 | 2.8101 | 2.6087 | 0.6096 | 17.5938
| 23:34 | 0 | 14.802 | 0 | 7 | 0 | 39.267 | 40.09 | 38.162 | 38.985 | 32.112 | 23.175 | 10.754 | 0 | 0 | 57.658 | 54.345 | 47.511 | 18.283 | 0 | 0 | 51.685 | 32.402 | [5 empty] | 0 | 0.165 | 8 | 3.4546 | 3.2086 | 2.8097 | 2.6087 | 0.59991 | 17.3653
| 23:35 | 0 | 14.827 | 0 | 6 | 0 | 38.657 | 39.291 | 37.693 | 38.516 | 29.584 | 23.175 | 10.754 | 0 | 0 | 57.658 | 54.345 | 47.465 | 18.309 | 0 | 0 | 51.708 | 32.402 | [5 empty] | 0 | 0.234 | 9 | 3.4619 | 3.2155 | 2.81 | 2.6087 | 0.60683 | 17.5287
| 23:36 | 0 | 14.862 | 1 | 6 | 0 | 38.22 | 38.832 | 37.28 | 38.055 | 28.51 | 23.114 | 10.789 | 0 | 0 | 57.69 | 54.331 | 47.406 | 18.319 | 0 | 0 | 51.717 | 32.387 | [5 empty] | 0 | 0.328 | 10 | 3.4838 | 3.2363 | 2.8109 | 2.6087 | 0.62759 | 18.0147
| 23:37 | 0 | 14.862 | 0 | 7 | 0 | 37.679 | 38.313 | 36.739 | 37.445 | 29.065 | 23.065 | 10.764 | 0 | 0 | 57.646 | 54.31 | 47.453 | 18.319 | 0 | 0 | 51.673 | 32.365 | [5 empty] | 0 | 7.544 | 11 | 3.491 | 3.2432 | 2.8112 | 2.6087 | 0.63451 | 18.1753
| 23:38 | 0 | 14.862 | 0 | 6 | 0 | 37.256 | 37.703 | 36.27 | 36.928 | 35.823 | 23.089 | 10.689 | 0 | 0 | 57.624 | 54.31 | 47.406 | 18.319 | 0 | 0 | 51.65 | 32.412 | [5 empty] | 0 | 9.239 | 12 | 3.489 | 3.2413 | 2.8111 | 2.6087 | 0.63257 | 18.1304
| 23:39 | 0 | 14.862 | 0 | 6 | 0 | 44.025 | 42.427 | 35.751 | 36.481 | 37.985 | 23.089 | 10.664 | 0 | 0 | 57.624 | 54.287 | 47.362 | 18.319 | 0 | 0 | 51.65 | 32.412 | [5 empty] | 14.862 | 9.639 | 13 | 3.5272 | 3.2775 | 2.8126 | 2.6087 | 0.66883 | 18.9624
| 23:40 | 0 | 14.917 | 0 | 7 | 0 | 45.28 | 45.394 | 35.452 | 36.041 | 38.038 | 23.119 | 10.671 | 1 | 0 | 57.628 | 54.292 | 47.297 | 18.324 | 0 | 0 | 51.654 | 32.417 | [5 empty] | 0 | 9.353 | 14 | 3.5408 | 3.2905 | 2.8132 | 2.6087 | 0.68184 | 19.2565
| 23:41 | 1 | 14.862 | 0 | 6 | 0 | 45.39 | 45.78 | 35.33 | 35.751 | 38.009 | 23.138 | 10.54 | 1 | 0 | 57.557 | 54.287 | 47.245 | 18.344 | 0 | 0 | 51.65 | 32.341 | [5 empty] | 0 | 9.042 | 15 | 3.5484 | 3.2977 | 2.8135 | 2.6087 | 0.68904 | 19.4182
| 23:42 | 0 | 14.862 | 0 | 6 | 0 | 45.434 | 45.847 | 35.799 | 36.081 | 38.643 | 23.089 | 10.493 | 1 | 0 | 57.557 | 54.264 | 47.201 | 18.344 | 0 | 0 | 51.603 | 32.341 | [5 empty] | 0 | 8.68 | 16 | 3.563 | 3.3116 | 2.8141 | 2.6087 | 0.70288 | 19.7273
| 23:43 | 0 | 14.862 | 0 | 7 | 0 | 45.733 | 45.985 | 36.528 | 36.691 | 39.511 | 23.04 | 10.467 | 2 | 0 | 57.578 | 54.217 | 47.201 | 18.319 | 0 | 0 | 51.58 | 32.365 | [5 empty] | 14.917 | 8.853 | 17 | 3.5394 | 3.2892 | 2.8131 | 2.6087 | 0.68046 | 19.2253
| 23:44 | 0 | 14.887 | 0 | 6 | 0 | 46.053 | 46.351 | 37.091 | 37.373 | 40.382 | 23.089 | 10.417 | 1 | 0 | 57.535 | 54.194 | 47.154 | 18.271 | 0 | 0 | 51.559 | 32.341 | [5 empty] | 0 | 8.847 | 18 | 3.5557 | 3.3047 | 2.8138 | 2.6087 | 0.69596 | 19.5731
| 23:45 | 1 | 14.917 | 0 | 6 | 0 | 46.678 | 46.907 | 37.519 | 37.825 | 41.162 | 23.119 | 10.498 | 2 | 0 | 57.562 | 54.222 | 47.182 | 18.324 | 0 | 0 | 51.587 | 32.37 | [5 empty] | 0 | 8.86 | 19 | 3.5484 | 3.2977 | 2.8135 | 2.6087 | 0.68904 | 19.4182
| 23:46 | 0 | 14.887 | 1 | 7 | 0 | 46.949 | 47.245 | 37.844 | 38.102 | 41.698 | 23.138 | 10.442 | 1 | 0 | 57.535 | 54.217 | 47.131 | 18.294 | 0 | 0 | 51.58 | 32.341 | [5 empty] | 0 | 8.968 | 20 | 3.5321 | 3.2822 | 2.8128 | 2.6087 | 0.67354 | 19.069
| 23:47 | 0 | 14.862 | 0 | 6 | 0 | 47.269 | 47.635 | 38.126 | 38.409 | 42.614 | 23.114 | 10.467 | 2 | 0 | 57.512 | 54.217 | 47.154 | 18.319 | 0 | 0 | 51.603 | 32.316 | [5 empty] | 14.887 | 8.915 | 21 | 3.5484 | 3.2977 | 2.8135 | 2.6087 | 0.68904 | 19.4182
| 23:48 | 0 | 14.917 | 0 | 6 | 0 | 47.733 | 47.985 | 38.483 | 38.765 | 43.231 | 23.143 | 10.523 | 1 | 0 | 57.539 | 54.201 | 47.182 | 18.324 | 0 | 0 | 51.587 | 32.37 | [5 empty] | 0 | 8.931 | 22 | 3.5394 | 3.2892 | 2.8131 | 2.6087 | 0.68046 | 19.2253
| 23:49 | 1 | 14.887 | 0 | 6 | 0 | 47.91 | 48.324 | 38.667 | 38.995 | 43.86 | 23.209 | 10.467 | 1 | 0 | 57.512 | 54.194 | 47.178 | 18.294 | 0 | 0 | 51.559 | 32.365 | [5 empty] | 0 | 8.903 | 0 | 3.5702 | 3.3185 | 2.8144 | 2.6087 | 0.7098 | 19.8809
| 23:50 | 0 | 14.892 | 0 | 7 | 1 | 48.237 | 48.58 | 38.906 | 39.306 | 44.36 | 23.214 | 10.498 | 2 | 0 | 57.539 | 54.201 | 47.206 | 18.349 | 0 | 0 | 51.587 | 32.394 | [5 empty] | 0 | 8.872 | 1 | 3.5181 | 3.2689 | 5.6581 | 5.4545 | -2.1856 | -62.124
| 23:51 | 0 | 14.91 | 0 | 6 | 0 | 48.438 | 48.804 | 39.136 | 39.535 | 44.816 | 23.209 | 10.392 | 1 | 0 | 57.557 | 54.149 | 47.245 | 18.294 | 0 | 0 | 51.512 | 32.365 | [5 empty] | 14.94 | 8.842 | 2 | 3.5257 | 3.2761 | 5.6584 | 5.4545 | -2.1784 | -61.7864
| 23:52 | 0 | 14.94 | 0 | 6 | 0 | 48.718 | 49.087 | 39.495 | 39.846 | 45.233 | 23.263 | 10.571 | 1 | 0 | 57.539 | 54.177 | 47.252 | 18.349 | 0 | 0 | 51.54 | 32.321 | [5 empty] | 0 | 8.908 | 3 | 3.5315 | 3.2817 | 5.6587 | 5.4545 | -2.1729 | -61.5278
| 23:53 | 1 | 14.94 | 0 | 6 | 0 | 48.97 | 49.339 | 39.753 | 40.128 | 45.623 | 23.239 | 10.545 | 2 | 0 | 57.562 | 54.177 | 47.297 | 18.324 | 0 | 0 | 51.54 | 32.321 | [5 empty] | 0 | 8.81 | 4 | 3.5315 | 3.2817 | 5.6587 | 5.4545 | -2.1729 | -61.5278
| 23:54 | 0 | 14.968 | 0 | 7 | 0 | 49.225 | 49.638 | 39.99 | 40.317 | 46.06 | 23.266 | 10.525 | 1 | 0 | 57.562 | 54.154 | 47.299 | 18.326 | 0 | 0 | 51.517 | 32.348 | [5 empty] | 14.942 | 8.804 | 5 | 3.503 | 3.2546 | 5.6575 | 5.4545 | -2.2 | -62.8034
| 23:55 | 0 | 14.942 | 0 | 6 | 0 | 49.386 | 49.775 | 40.2 | 40.576 | 46.61 | 23.337 | 10.525 | 1 | 0 | 57.562 | 54.154 | 47.276 | 18.326 | 0 | 0 | 51.517 | 32.348 | [5 empty] | 0 | 8.616 | 6 | 3.5315 | 3.2817 | 5.6587 | 5.4545 | -2.1729 | -61.5278
| 23:56 | 1 | 14.942 | 1 | 6 | 0 | 49.614 | 50.051 | 40.411 | 40.81 | 46.909 | 23.337 | 10.623 | 2 | 0 | 57.562 | 54.154 | 47.276 | 18.326 | 0 | 0 | 51.517 | 32.299 | [5 empty] | 0 | 2.256 | 7 | 3.5301 | 3.2803 | 5.6586 | 5.4545 | -2.1742 | -61.5924
| 23:57 | 0 | 14.968 | 0 | 7 | 0 | 49.591 | 50.233 | 40.624 | 40.975 | 45.257 | 23.337 | 10.525 | 1 | 0 | 57.562 | 54.131 | 47.343 | 18.326 | 0 | 0 | 51.517 | 32.323 | [5 empty] | 0 | 0.283 | 8 | 3.5242 | 3.2748 | 5.6571 | 5.4545 | -2.1798 | -61.8512
| 23:58 | 0 | 14.973 | 0 | 6 | 0 | 43.518 | 46.064 | 40.839 | 41.262 | 37.997 | 23.44 | 10.53 | 1 | 0 | 57.544 | 54.159 | 47.348 | 18.382 | 0 | 0 | 51.568 | 32.328 | [5 empty] | 3764.5132 | 6.2051 | 9 | 3.7139 | 3.455 | 5.6584 | 5.4545 | -1.9995 | -53.8383
| 23:59 | 0 | 14.973 | 0 | 6 | 0 | 42.085 | 42.932 | 41.076 | 41.403 | 34.589 | 23.391 | 10.654 | 0 | 0 | 57.544 | 54.182 | 47.371 | 18.382 | 0 | 0 | 51.568 | 32.304 | [5 empty] | 0 | 0 | 10 | 6.5964 | 6.195 | 5.666 | 5.4545 | 0.74045 | 11.2251
| 0:00 | 0 | 14.993 | 0 | 6 | 0 | 41.729 | 42.269 | 40.81 | 41.446 | 33.079 | 23.41 | 10.55 | 0 | 0 | 57.494 | 54.107 | 47.367 | 18.326 | 0 | 0 | 51.493 | 32.203 | [5 empty] | #REF! | #REF! | 0 | #REF! | #REF! | 5.7828 | 5.4545 | #REF! | #REF!
2009-01-12 | 1440 | 269 | 13.9945 | 1.43 | 9196 | 75 | 45.5106 |  |  | 39.3055 | 39.7126 | 23.0465 | 9.8987 | 1248 | 1 |  |  |  | 17.9407 | 3 | 0 |  |  | 8.783 | 0:49 | 11.342 | 21:30 | 2.559 | #REF!
|  | 1 | [18 empty] | 0 | [10 empty] | #REF! | #REF! |  | 76 | #REF! | #REF!