## Therm118
Windmill Logger - THERMAL2.IMS
File opened at 00:00:01 Wed 02 Sep 2009
File closed at 00:00:01 Thu 03 Sep 2009
Date | Time | Boiler_Gas | Gas_MeterT | Boiler_Elec | Boiler_Flow | Boiler_Heat | Boiler_FlowT | Rads_In | Rads_Out | Boiler_Retur | Flue_Gas | Kitchen | Outside | Rain_Gauge | DHW_Coil_Hea | DHW_Coil_In | DHW_Cylinder | DHW_Coil_Out | DHW_Ambient | DHW_Flow | DHW_Heat | DHW_Out | DHW_In | OT min | t OT min | OT max | t OT max | T swing | Wtd._Meter_T | Delta T | Time Interval | T.H. Plus | W.H.L + | Total Heat | Water Ht. | Gain + | Gain + %
Days | Secs | cubic_feet | Celsius | kWh | litres | kWh | Celsius | Celsius | Celsius | Celsius | Celsius | Celsius | Celsius | events | kWh | Celsius | Celsius | Celsius | Celsius | litres | kWh | Celsius | Celsius | Celsius | hh:mm:ss | Celsius | hh:mm:ss | Kelvin | Celsius |  | Minutes | kW | kW | kW | kW | kW | %
2009-02-09 | 0:00 | 0 | 21.034 | 0 | 0 | 0 | 23.271 | 29.557 | 25.247 | 23.32 | 20.214 | 23.415 | 16.385 | 0 | 0 | 52.828 | 51.521 | 39.947 | 24.065 | 0 | 0 | 52.691 | 31.629 | [5 empty] | 0 | -0.049 | 0 | 1.8251 | 1.6596 | 0.13496 | 0 | 1.6596 | 90.9344
2009-02-09 | 0:01 | 0 | 21 | 0 | 0 | 0 | 23.236 | 29.837 | 25.188 | 23.285 | 19.908 | 23.405 | 16.35 | 0 | 0 | 52.772 | 51.489 | 39.889 | 24.009 | 0 | 0 | 52.634 | 31.62 | [5 empty] | 0 | -0.049 | 1 | 1.8353 | 1.6693 | 0.37347 | 0.2381 | 1.4312 | 77.984
2009-02-09 | 0:02 | 0 | 20.975 | 0 | 0 | 0 | 23.236 | 30.246 | 24.994 | 23.261 | 20.421 | 23.381 | 16.499 | 0 | 0 | 52.772 | 51.489 | 39.937 | 24.009 | 0 | 0 | 52.634 | 31.595 | [5 empty] | 0 | -0.025 | 2 | 1.7919 | 1.6281 | 0.37171 | 0.2381 | 1.39 | 77.5706
2009-02-09 | 0:03 | 0 | 21.01 | 0 | 0 | 0 | 23.295 | 30.425 | 24.884 | 23.344 | 19.991 | 23.391 | 16.458 | 0 | 0 | 52.805 | 51.521 | 39.971 | 24.065 | 0 | 0 | 52.691 | 31.654 | [5 empty] | 0 | -0.049 | 3 | 1.8038 | 1.6394 | 0.37219 | 0.2381 | 1.4013 | 77.6864
2009-02-09 | 0:04 | 0 | 21.01 | 0 | 0 | 0 | 23.32 | 30.45 | 24.813 | 23.32 | 20.456 | 23.415 | 16.509 | 0 | 0 | 52.805 | 51.477 | 39.923 | 24.043 | 0 | 0 | 52.646 | 31.629 | [5 empty] | 0 | 0 | 4 | 1.789 | 1.6253 | 0.37159 | 0.2381 | 1.3872 | 77.5422
2009-02-09 | 0:05 | 0 | 21.01 | 0 | 0 | 0 | 23.295 | 30.425 | 24.764 | 23.344 | 19.867 | 23.464 | 16.433 | 0 | 0 | 52.784 | 51.453 | 39.971 | 24.043 | 0 | 0 | 52.623 | 31.605 | [5 empty] | 0 | -0.049 | 5 | 1.8111 | 1.6463 | 0.37249 | 0.2381 | 1.4083 | 77.7562
2009-02-09 | 0:06 | 0 | 20.975 | 0 | 0 | 0 | 23.285 | 30.296 | 24.779 | 23.334 | 19.882 | 23.356 | 16.375 | 0 | 0 | 52.751 | 51.421 | 39.937 | 24.043 | 0 | 0 | 52.623 | 31.629 | [5 empty] | 0 | -0.049 | 6 | 1.828 | 1.6624 | 0.37317 | 0.2381 | 1.4243 | 77.916
2009-02-09 | 0:07 | 0 | 20.975 | 0 | 0 | 0 | 23.236 | 30.197 | 24.828 | 23.285 | 20.154 | 23.405 | 16.473 | 0 | 0 | 52.751 | 51.444 | 39.937 | 24.009 | 0 | 0 | 52.613 | 31.571 | [5 empty] | 0 | -0.049 | 7 | 1.7995 | 1.6353 | 0.37201 | 0.2381 | 1.3972 | 77.6442
2009-02-09 | 0:08 | 0 | 21 | 0 | 0 | 0 | 23.261 | 30.126 | 24.899 | 23.261 | 20.053 | 23.356 | 16.398 | 0 | 0 | 52.705 | 51.421 | 39.913 | 24.009 | 0 | 0 | 52.567 | 31.571 | [5 empty] | 0 | 0 | 8 | 1.8213 | 1.656 | 0.3729 | 0.2381 | 1.4179 | 77.853
2009-02-09 | 0:09 | 0 | 20.975 | 0 | 0 | 0 | 23.31 | 30.053 | 24.874 | 23.285 | 19.759 | 23.381 | 16.473 | 0 | 0 | 52.728 | 51.421 | 39.937 | 23.984 | 0 | 0 | 52.567 | 31.571 | [5 empty] | 0 | 0.025 | 9 | 1.7995 | 1.6353 | 0.37201 | 0.2381 | 1.3972 | 77.6442
2009-02-09 | 0:10 | 0 | 20.975 | 0 | 0 | 0 | 23.285 | 30.006 | 24.923 | 23.285 | 20.031 | 23.334 | 16.473 | 0 | 0 | 52.681 | 51.374 | 39.844 | 23.96 | 0 | 0 | 52.567 | 31.549 | [5 empty] | 0 | 0 | 10 | 1.7995 | 1.6353 | 0.37201 | 0.2381 | 1.3972 | 77.6442
2009-02-09 | 0:11 | 0 | 21.01 | 0 | 0 | 0 | 23.295 | 29.945 | 25.007 | 23.295 | 20.066 | 23.369 | 16.433 | 0 | 0 | 52.761 | 51.453 | 39.947 | 24.065 | 0 | 0 | 52.623 | 31.605 | [5 empty] | 0 | 0 | 11 | 1.8111 | 1.6463 | 0.37249 | 0.2381 | 1.4083 | 77.7562
2009-02-09 | 0:12 | 0 | 20.975 | 0 | 0 | 0 | 23.236 | 29.837 | 24.972 | 23.285 | 19.93 | 23.356 | 16.398 | 0 | 0 | 52.705 | 51.397 | 39.913 | 23.984 | 0 | 0 | 52.567 | 31.595 | [5 empty] | 0 | -0.049 | 12 | 1.8213 | 1.656 | 0.3729 | 0.2381 | 1.4179 | 77.853
2009-02-09 | 0:13 | 0 | 20.985 | 0 | 0 | 0 | 23.271 | 29.822 | 25.007 | 23.32 | 19.892 | 23.44 | 16.411 | 0 | 0 | 52.737 | 51.453 | 39.995 | 24.018 | 0 | 0 | 52.529 | 31.605 | [5 empty] | 0 | -0.049 | 13 | 1.8175 | 1.6524 | 0.37275 | 0.2381 | 1.4143 | 77.8172
2009-02-09 | 0:14 | 0 | 21 | 0 | 0 | 0 | 23.261 | 30.031 | 24.972 | 23.285 | 20.129 | 23.381 | 16.35 | 0 | 0 | 52.681 | 51.421 | 39.937 | 24.055 | 0 | 0 | 52.543 | 31.549 | [5 empty] | 0 | -0.024 | 14 | 1.8353 | 1.6693 | 0.37347 | 0.2381 | 1.4312 | 77.984
2009-02-09 | 0:15 | 0 | 21.022 | 0 | 0 | 0 | 23.285 | 30.342 | 24.828 | 23.236 | 19.93 | 23.356 | 16.375 | 0 | 0 | 52.705 | 51.397 | 39.961 | 24.031 | 0 | 0 | 52.497 | 31.549 | [5 empty] | 0 | 0.049 | 15 | 1.828 | 1.6624 | 0.37317 | 0.2381 | 1.4243 | 77.916
2009-02-09 | 0:16 | 0 | 21 | 0 | 0 | 0 | 23.334 | 30.465 | 24.634 | 23.236 | 19.289 | 23.334 | 16.448 | 0 | 0 | 52.705 | 51.421 | 39.961 | 23.984 | 0 | 0 | 52.497 | 31.571 | [5 empty] | 0 | 0.098 | 16 | 1.8067 | 1.6422 | 0.37231 | 0.2381 | 1.4041 | 77.7144
2009-02-09 | 0:17 | 0 | 21 | 0 | 0 | 0 | 23.356 | 30.511 | 24.514 | 23.261 | 19.857 | 23.334 | 16.398 | 0 | 0 | 52.681 | 51.397 | 39.937 | 23.984 | 0 | 0 | 52.452 | 31.549 | [5 empty] | 0 | 0.095 | 17 | 1.8213 | 1.656 | 0.3729 | 0.2381 | 1.4179 | 77.853
2009-02-09 | 0:18 | 0 | 21.022 | 0 | 0 | 0 | 23.381 | 30.465 | 24.465 | 23.285 | 19.722 | 23.369 | 16.436 | 0 | 0 | 52.716 | 51.409 | 39.949 | 24.043 | 0 | 0 | 52.508 | 31.607 | [5 empty] | 0 | 0.096 | 18 | 1.8102 | 1.6455 | 0.37245 | 0.2381 | 1.4074 | 77.7478
2009-02-09 | 0:19 | 0 | 21.029 | 0 | 0 | 0 | 23.386 | 30.47 | 24.568 | 23.361 | 19.96 | 23.435 | 16.504 | 0 | 0 | 52.733 | 51.425 | 39.966 | 24.06 | 0 | 0 | 52.457 | 31.649 | [5 empty] | 0 | 0.025 | 19 | 1.7904 | 1.6267 | 0.37165 | 0.2381 | 1.3886 | 77.5564
2009-02-09 | 0:20 | 0 | 21.051 | 0 | 0 | 0 | 23.361 | 30.396 | 24.568 | 23.29 | 19.493 | 23.361 | 16.453 | 0 | 0 | 52.686 | 51.425 | 39.99 | 24.06 | 0 | 0 | 52.434 | 31.625 | [5 empty] | 0 | 0.071 | 20 | 1.8053 | 1.6408 | 0.37225 | 0.2381 | 1.4027 | 77.7004
2009-02-09 | 0:21 | 0 | 21.029 | 0 | 0 | 0 | 23.386 | 30.325 | 24.663 | 23.29 | 19.664 | 23.386 | 16.529 | 0 | 0 | 52.709 | 51.425 | 40.014 | 24.038 | 0 | 0 | 52.48 | 31.625 | [5 empty] | 0 | 0.096 | 21 | 1.7832 | 1.6198 | 0.37135 | 0.2381 | 1.3817 | 77.485
2009-02-09 | 0:22 | 0 | 21.076 | 0 | 0 | 0 | 23.386 | 30.3 | 24.734 | 23.339 | 19.764 | 23.361 | 16.478 | 0 | 0 | 52.709 | 51.402 | 39.99 | 24.014 | 0 | 0 | 52.48 | 31.649 | [5 empty] | 0 | 0.047 | 22 | 1.798 | 1.6339 | 0.37195 | 0.2381 | 1.3958 | 77.6301
2009-02-09 | 0:23 | 0 | 21.044 | 0 | 0 | 0 | 23.354 | 30.195 | 24.776 | 23.258 | 19.978 | 23.354 | 16.395 | 0 | 0 | 52.656 | 51.348 | 39.935 | 24.006 | 0 | 0 | 52.473 | 31.593 | [5 empty] | 0 | 0.096 | 23 | 1.8222 | 1.6569 | 0.37293 | 0.2381 | 1.4188 | 77.8612
2009-02-09 | 0:24 | 0 | 21.051 | 0 | 0 | 0 | 23.386 | 30.131 | 24.783 | 23.315 | 19.689 | 23.361 | 16.406 | 0 | 0 | 52.686 | 51.379 | 39.966 | 24.038 | 0 | 0 | 52.525 | 31.6 | [5 empty] | 0 | 0.071 | 24 | 1.819 | 1.6538 | 0.3728 | 0.2381 | 1.4157 | 77.831
2009-02-09 | 0:25 | 0 | 21.076 | 0 | 0 | 0 | 23.361 | 30.107 | 24.857 | 23.266 | 19.54 | 23.315 | 16.453 | 0 | 0 | 52.686 | 51.379 | 40.014 | 24.038 | 0 | 0 | 52.525 | 31.625 | [5 empty] | 0 | 0.095 | 25 | 1.8053 | 1.6408 | 0.37225 | 0.2381 | 1.4027 | 77.7004
2009-02-09 | 0:26 | 0 | 21.076 | 0 | 0 | 0 | 23.386 | 30.011 | 24.857 | 23.29 | 19.913 | 23.339 | 16.428 | 0 | 0 | 52.663 | 51.311 | 39.99 | 24.038 | 0 | 0 | 52.571 | 31.625 | [5 empty] | 0 | 0.096 | 26 | 1.8126 | 1.6477 | 0.37254 | 0.2381 | 1.4096 | 77.7701
2009-02-09 | 0:27 | 0 | 21.02 | 0 | 0 | 0 | 23.307 | 30.173 | 24.776 | 23.283 | 19.754 | 23.307 | 16.395 | 0 | 0 | 52.611 | 51.348 | 39.959 | 24.028 | 0 | 0 | 52.518 | 31.568 | [5 empty] | 0 | 0.024 | 27 | 1.8222 | 1.6569 | 0.37293 | 0.2381 | 1.4188 | 77.8612
2009-02-09 | 0:28 | 0 | 21.051 | 0 | 0 | 0 | 23.41 | 30.396 | 24.614 | 23.339 | 19.417 | 23.29 | 16.428 | 0 | 0 | 52.663 | 51.379 | 40.014 | 24.085 | 0 | 0 | 52.48 | 31.6 | [5 empty] | 0 | 0.071 | 28 | 1.8126 | 1.6477 | 0.37254 | 0.2381 | 1.4096 | 77.7701
2009-02-09 | 0:29 | 0 | 21.051 | 0 | 0 | 0 | 23.484 | 30.492 | 24.47 | 23.361 | 19.493 | 23.266 | 16.478 | 0 | 0 | 52.663 | 51.379 | 40.014 | 24.06 | 0 | 0 | 52.457 | 31.625 | [5 empty] | 0 | 0.123 | 29 | 1.798 | 1.6339 | 0.37195 | 0.2381 | 1.3958 | 77.6301
2009-02-09 | 0:30 | 0 | 21.076 | 0 | 0 | 0 | 23.58 | 30.445 | 24.325 | 23.361 | 19.566 | 23.29 | 16.453 | 0 | 0 | 52.641 | 51.355 | 40.014 | 24.038 | 0 | 0 | 52.434 | 31.625 | [5 empty] | 0 | 0.219 | 30 | 1.8053 | 1.6408 | 0.37225 | 0.2381 | 1.4027 | 77.7004
2009-02-09 | 0:31 | 0 | 21.044 | 0 | 0 | 0 | 23.548 | 30.364 | 24.293 | 23.307 | 19.41 | 23.234 | 16.421 | 0 | 0 | 52.611 | 51.304 | 39.959 | 24.006 | 0 | 0 | 52.38 | 31.617 | [5 empty] | 0 | 0.241 | 31 | 1.8146 | 1.6497 | 0.37263 | 0.2381 | 1.4116 | 77.7895
2009-02-09 | 0:32 | 0 | 21.051 | 0 | 0 | 0 | 23.555 | 30.325 | 24.398 | 23.315 | 19.294 | 23.266 | 16.38 | 0 | 0 | 52.641 | 51.334 | 39.99 | 24.038 | 0 | 0 | 52.387 | 31.625 | [5 empty] | 0 | 0.24 | 32 | 1.8265 | 1.661 | 0.37311 | 0.2381 | 1.4229 | 77.9024
2009-02-09 | 0:33 | 0 | 21.076 | 0 | 0 | 0 | 23.555 | 30.276 | 24.448 | 23.29 | 19.54 | 23.219 | 16.453 | 0 | 0 | 52.641 | 51.334 | 39.99 | 24.038 | 0 | 0 | 52.387 | 31.6 | [5 empty] | 0 | 0.265 | 33 | 1.8053 | 1.6408 | 0.37225 | 0.2381 | 1.4027 | 77.7004
2009-02-09 | 0:34 | 0 | 21.076 | 0 | 0 | 0 | 23.506 | 30.227 | 24.494 | 23.339 | 19.319 | 23.195 | 16.478 | 0 | 0 | 52.618 | 51.334 | 39.99 | 24.06 | 0 | 0 | 52.343 | 31.575 | [5 empty] | 0 | 0.167 | 34 | 1.798 | 1.6339 | 0.37195 | 0.2381 | 1.3958 | 77.6301
2009-02-09 | 0:35 | 0 | 21.02 | 0 | 0 | 0 | 23.452 | 30.148 | 24.487 | 23.307 | 19.385 | 23.209 | 16.421 | 0 | 0 | 52.564 | 51.281 | 39.983 | 23.957 | 0 | 0 | 52.266 | 31.544 | [5 empty] | 0 | 0.145 | 35 | 1.8146 | 1.6497 | 0.37263 | 0.2381 | 1.4116 | 77.7895
2009-02-09 | 0:36 | 0 | 21.02 | 0 | 0 | 0 | 23.452 | 30.05 | 24.607 | 23.258 | 19.558 | 23.089 | 16.373 | 0 | 0 | 52.541 | 51.281 | 39.959 | 24.006 | 0 | 0 | 52.289 | 31.544 | [5 empty] | 0 | 0.194 | 36 | 1.8286 | 1.663 | 0.37319 | 0.2381 | 1.4249 | 77.9215
2009-02-09 | 0:37 | 0 | 21.044 | 0 | 0 | 0 | 23.427 | 30.028 | 24.607 | 23.307 | 19.779 | 23.163 | 16.373 | 0 | 0 | 52.541 | 51.281 | 39.935 | 24.028 | 0 | 0 | 52.289 | 31.568 | [5 empty] | 0 | 0.12 | 37 | 1.8286 | 1.663 | 0.37319 | 0.2381 | 1.4249 | 77.9215
2009-02-09 | 0:38 | 0 | 21.044 | 0 | 0 | 0 | 23.452 | 29.979 | 24.68 | 23.283 | 20.187 | 23.126 | 16.458 | 0 | 0 | 52.485 | 51.225 | 39.954 | 24.05 | 0 | 0 | 52.333 | 31.566 | [5 empty] | 0 | 0.169 | 38 | 1.8038 | 1.6394 | 0.37219 | 0.2381 | 1.4013 | 77.6864
2009-02-09 | 0:39 | 0 | 20.993 | 0 | 0 | 0 | 23.423 | 29.903 | 24.7 | 23.278 | 19.48 | 23.158 | 16.416 | 0 | 0 | 52.539 | 51.232 | 39.954 | 24.001 | 0 | 0 | 52.287 | 31.59 | [5 empty] | 0 | 0.145 | 39 | 1.8161 | 1.6511 | 0.37269 | 0.2381 | 1.413 | 77.8033
2009-02-09 | 0:40 | 0 | 20.958 | 0 | 0 | 0 | 23.437 | 29.989 | 24.592 | 23.293 | 19.173 | 23.172 | 16.406 | 0 | 0 | 52.483 | 51.246 | 39.92 | 23.991 | 0 | 0 | 52.207 | 31.578 | [5 empty] | 0 | 0.144 | 40 | 1.819 | 1.6538 | 0.3728 | 0.2381 | 1.4157 | 77.831
2009-02-09 | 0:41 | 0 | 20.983 | 0 | 0 | 0 | 23.533 | 30.06 | 24.425 | 23.268 | 19.297 | 23.123 | 16.406 | 0 | 0 | 52.459 | 51.199 | 39.899 | 23.991 | 0 | 0 | 52.207 | 31.531 | [5 empty] | 0 | 0.265 | 41 | 1.819 | 1.6538 | 0.3728 | 0.2381 | 1.4157 | 77.831
2009-02-09 | 0:42 | 0 | 20.983 | 0 | 0 | 0 | 23.629 | 30.014 | 24.303 | 23.244 | 19.025 | 23.074 | 16.358 | 0 | 0 | 52.483 | 51.199 | 39.899 | 23.967 | 0 | 0 | 52.207 | 31.531 | [5 empty] | 0 | 0.385 | 42 | 1.833 | 1.6671 | 0.37337 | 0.2381 | 1.429 | 77.9623
2009-02-09 | 0:43 | 0 | 20.958 | 0 | 0 | 0 | 23.727 | 29.893 | 24.158 | 23.268 | 19.493 | 23.074 | 16.431 | 0 | 0 | 52.459 | 51.199 | 39.899 | 23.967 | 0 | 0 | 52.254 | 31.531 | [5 empty] | 0 | 0.459 | 43 | 1.8117 | 1.6469 | 0.37251 | 0.2381 | 1.4088 | 77.7617
2009-02-09 | 0:44 | 0 | 20.934 | 0 | 0 | 0 | 23.702 | 29.869 | 24.158 | 23.268 | 19.468 | 23.074 | 16.307 | 0 | 0 | 52.436 | 51.152 | 39.827 | 23.967 | 0 | 0 | 52.231 | 31.556 | [5 empty] | 0 | 0.434 | 44 | 1.8478 | 1.6812 | 0.37397 | 0.2381 | 1.4431 | 78.0997
2009-02-09 | 0:45 | 0 | 20.958 | 0 | 0 | 0 | 23.678 | 29.773 | 24.207 | 23.268 | 19.468 | 23.052 | 16.38 | 0 | 0 | 52.459 | 51.176 | 39.944 | 23.942 | 0 | 0 | 52.207 | 31.556 | [5 empty] | 0 | 0.41 | 45 | 1.8265 | 1.661 | 0.37311 | 0.2381 | 1.4229 | 77.9024
2009-02-09 | 0:46 | 0 | 21.017 | 0 | 0 | 0 | 23.687 | 29.808 | 24.291 | 23.302 | 19.998 | 23.087 | 16.416 | 0 | 0 | 52.469 | 51.208 | 39.954 | 23.977 | 0 | 0 | 52.217 | 31.59 | [5 empty] | 0 | 0.385 | 46 | 1.8161 | 1.6511 | 0.37269 | 0.2381 | 1.413 | 77.8033
2009-02-09 | 0:47 | 0 | 20.958 | 0 | 0 | 0 | 23.629 | 29.724 | 24.303 | 23.268 | 19.913 | 23.052 | 16.232 | 0 | 0 | 52.436 | 51.176 | 39.899 | 23.942 | 0 | 0 | 52.184 | 31.556 | [5 empty] | 0 | 0.361 | 47 | 1.8696 | 1.702 | 0.37486 | 0.2381 | 1.4639 | 78.2977
2009-02-09 | 0:48 | 0 | 20.958 | 0 | 0 | 0 | 23.604 | 29.675 | 24.352 | 23.244 | 19.716 | 23.028 | 16.134 | 0 | 0 | 52.436 | 51.152 | 39.899 | 23.991 | 0 | 0 | 52.207 | 31.556 | [5 empty] | 0 | 0.36 | 48 | 1.8982 | 1.7291 | 0.37601 | 0.2381 | 1.491 | 78.5497
2009-02-09 | 0:49 | 0 | 20.983 | 0 | 0 | 0 | 23.653 | 29.651 | 24.425 | 23.293 | 27.701 | 23.052 | 16.134 | 0 | 0 | 52.392 | 51.152 | 39.899 | 23.991 | 0 | 0 | 52.231 | 31.556 | [5 empty] | 0 | 0.36 | 49 | 1.8982 | 1.7291 | 0.37601 | 0.2381 | 1.491 | 78.5497
2009-02-09 | 0:50 | 0 | 20.951 | 0 | 0 | 0 | 23.741 | 29.572 | 24.536 | 23.261 | 26.488 | 23.02 | 16.126 | 0 | 0 | 52.406 | 51.122 | 39.82 | 23.911 | 0 | 0 | 52.2 | 31.499 | [5 empty] | 0 | 0.48 | 50 | 1.9005 | 1.7313 | 0.37611 | 0.2381 | 1.4932 | 78.5699
2009-02-09 | 0:51 | 0 | 20.958 | 0 | 0 | 0 | 23.991 | 29.459 | 24.376 | 23.317 | 22.883 | 23.052 | 16.061 | 0 | 0 | 52.392 | 51.152 | 39.944 | 23.967 | 0 | 0 | 52.254 | 31.578 | [5 empty] | 0 | 0.674 | 51 | 1.9194 | 1.7493 | 0.37688 | 0.2381 | 1.5112 | 78.7325
2009-02-09 | 0:52 | 0 | 20.983 | 0 | 0 | 0 | 24.232 | 29.074 | 24.281 | 23.437 | 22.665 | 23.052 | 16.109 | 0 | 0 | 52.368 | 51.152 | 39.899 | 23.991 | 0 | 0 | 52.231 | 31.556 | [5 empty] | 0 | 0.795 | 52 | 1.9055 | 1.736 | 0.37631 | 0.2381 | 1.4979 | 78.6127
2009-02-09 | 0:53 | 0 | 20.958 | 0 | 0 | 0 | 24.497 | 28.687 | 24.158 | 23.484 | 22.089 | 23.028 | 16.159 | 0 | 0 | 52.392 | 51.108 | 39.92 | 23.942 | 0 | 0 | 52.207 | 31.556 | [5 empty] | 0 | 1.013 | 53 | 1.8909 | 1.7222 | 0.37572 | 0.2381 | 1.4841 | 78.4861
2009-02-09 | 0:54 | 0 | 20.926 | 0 | 0 | 0 | 24.56 | 28.535 | 24.175 | 23.452 | 21.888 | 23.02 | 16.152 | 0 | 0 | 52.338 | 51.122 | 39.868 | 23.935 | 0 | 0 | 52.177 | 31.546 | [5 empty] | 0 | 1.108 | 54 | 1.8929 | 1.7241 | 0.3758 | 0.2381 | 1.486 | 78.504
2009-02-09 | 0:55 | 0 | 21.005 | 0 | 0 | 0 | 24.546 | 28.52 | 24.232 | 23.508 | 22.594 | 23.028 | 16.282 | 0 | 0 | 52.368 | 51.129 | 39.944 | 23.942 | 0 | 0 | 52.207 | 31.578 | [5 empty] | 0 | 1.038 | 55 | 1.8551 | 1.6881 | 0.37427 | 0.2381 | 1.45 | 78.1662
2009-02-09 | 0:56 | 0 | 20.973 | 0 | 0 | 0 | 24.465 | 28.464 | 24.224 | 23.381 | 22.177 | 22.996 | 16.25 | 0 | 0 | 52.338 | 51.078 | 39.844 | 23.886 | 0 | 0 | 52.154 | 31.546 | [5 empty] | 0 | 1.084 | 56 | 1.8644 | 1.697 | 0.37465 | 0.2381 | 1.4589 | 78.2506
2009-02-09 | 0:57 | 0 | 20.983 | 0 | 0 | 0 | 24.448 | 28.447 | 24.303 | 23.462 | 21.412 | 23.028 | 16.257 | 0 | 0 | 52.345 | 51.129 | 39.899 | 23.942 | 0 | 0 | 52.207 | 31.578 | [5 empty] | 0 | 0.986 | 57 | 1.8624 | 1.6951 | 0.37456 | 0.2381 | 1.457 | 78.2322
2009-02-09 | 0:58 | 0 | 20.973 | 0 | 0 | 0 | 24.345 | 28.415 | 24.249 | 23.452 | 22.417 | 22.971 | 16.177 | 0 | 0 | 52.315 | 51.099 | 39.865 | 23.861 | 0 | 0 | 52.154 | 31.522 | [5 empty] | 0 | 0.893 | 58 | 1.8857 | 1.7172 | 0.37551 | 0.2381 | 1.4791 | 78.4401
2009-02-09 | 0:59 | 0 | 20.968 | 0 | 0 | 0 | 24.313 | 28.407 | 24.313 | 23.398 | 22.819 | 23.035 | 16.194 | 0 | 0 | 52.331 | 51.092 | 39.906 | 23.952 | 0 | 0 | 52.123 | 31.539 | [5 empty] | 0 | 0.915 | 59 | 1.8807 | 1.7125 | 0.37531 | 0.2381 | 1.4744 | 78.3963
2009-02-09 | 1:00 | 0 | 20.961 | 0 | 0 | 0 | 24.283 | 28.331 | 24.357 | 23.393 | 22.694 | 23.006 | 16.164 | 0 | 0 | 52.256 | 51.064 | 39.784 | 23.849 | 0 | 0 | 52.142 | 31.509 | [5 empty] | 0 | 0.89 | 60 | 1.8894 | 1.7208 | 0.37566 | 0.2381 | 1.4827 | 78.4734
2009-02-09 | 1:01 | 0 | 20.939 | 0 | 0 | 0 | 24.259 | 28.282 | 24.403 | 23.415 | 22.43 | 23.055 | 16.114 | 0 | 0 | 52.256 | 51.064 | 39.877 | 23.898 | 0 | 0 | 52.142 | 31.509 | [5 empty] | 0 | 0.844 | 61 | 1.904 | 1.7346 | 0.37625 | 0.2381 | 1.4965 | 78.6002
2009-02-09 | 1:02 | 0 | 20.961 | 0 | 0 | 0 | 24.212 | 28.258 | 24.428 | 23.369 | 23.344 | 22.984 | 16.139 | 0 | 0 | 52.28 | 51.04 | 39.829 | 23.874 | 0 | 0 | 52.072 | 31.534 | [5 empty] | 0 | 0.843 | 62 | 1.8967 | 1.7277 | 0.37596 | 0.2381 | 1.4896 | 78.537
2009-02-09 | 1:03 | 0 | 20.99 | 0 | 0 | 0 | 24.242 | 28.263 | 24.482 | 23.398 | 22.893 | 23.013 | 16.169 | 0 | 0 | 52.284 | 51.068 | 39.93 | 23.952 | 0 | 0 | 52.1 | 31.563 | [5 empty] | 0 | 0.844 | 63 | 1.888 | 1.7194 | 0.3756 | 0.2381 | 1.4813 | 78.4606
2009-02-09 | 1:04 | 0 | 20.939 | 0 | 0 | 0 | 24.477 | 28.258 | 24.308 | 23.415 | 22.741 | 23.006 | 16.164 | 0 | 0 | 52.233 | 51.017 | 39.877 | 23.923 | 0 | 0 | 52.095 | 31.534 | [5 empty] | 0 | 1.062 | 64 | 1.8894 | 1.7208 | 0.37566 | 0.2381 | 1.4827 | 78.4734
2009-02-09 | 1:05 | 0 | 21.015 | 0 | 0 | 0 | 24.891 | 28.167 | 24.242 | 23.494 | 22.844 | 23.06 | 16.242 | 0 | 0 | 52.284 | 51.068 | 39.906 | 23.928 | 0 | 0 | 52.123 | 31.588 | [5 empty] | 0 | 1.397 | 65 | 1.8667 | 1.6992 | 0.37474 | 0.2381 | 1.4611 | 78.2716
2009-02-09 | 1:06 | 0 | 20.961 | 0 | 0 | 0 | 25.127 | 27.873 | 24.188 | 23.415 | 22.67 | 22.984 | 16.212 | 0 | 0 | 52.233 | 51.017 | 39.901 | 23.898 | 0 | 0 | 52.028 | 31.558 | [5 empty] | 0 | 1.712 | 66 | 1.8755 | 1.7075 | 0.37509 | 0.2381 | 1.4694 | 78.3498
2009-02-09 | 1:07 | 0 | 20.939 | 0 | 0 | 0 | 25.151 | 27.799 | 24.139 | 23.489 | 22.959 | 22.984 | 16.237 | 0 | 0 | 52.233 | 51.017 | 39.877 | 23.898 | 0 | 0 | 51.981 | 31.534 | [5 empty] | 0 | 1.662 | 67 | 1.8682 | 1.7006 | 0.3748 | 0.2381 | 1.4625 | 78.2847
2009-02-09 | 1:08 | 0 | 20.939 | 0 | 0 | 0 | 25.078 | 27.753 | 24.188 | 23.44 | 22.454 | 23.03 | 16.164 | 0 | 0 | 52.186 | 51.017 | 39.877 | 23.898 | 0 | 0 | 51.981 | 31.558 | [5 empty] | 0 | 1.638 | 68 | 1.8894 | 1.7208 | 0.37566 | 0.2381 | 1.4827 | 78.4734
2009-02-09 | 1:09 | 0 | 20.914 | 0 | 0 | 0 | 24.982 | 27.728 | 24.163 | 23.464 | 22.454 | 22.984 | 16.064 | 0 | 0 | 52.186 | 50.996 | 39.829 | 23.898 | 0 | 0 | 52.004 | 31.509 | [5 empty] | 0 | 1.518 | 69 | 1.9186 | 1.7485 | 0.37684 | 0.2381 | 1.5104 | 78.725
2009-02-09 | 1:10 | 0 | 20.968 | 0 | 0 | 0 | 24.962 | 27.733 | 24.266 | 23.423 | 21.495 | 23.013 | 16.021 | 0 | 0 | 52.214 | 51.001 | 39.882 | 23.928 | 0 | 0 | 52.056 | 31.539 | [5 empty] | 0 | 1.539 | 70 | 1.9311 | 1.7604 | 0.37735 | 0.2381 | 1.5223 | 78.8309
2009-02-09 | 1:11 | 0 | 20.939 | 0 | 0 | 0 | 24.862 | 27.704 | 24.259 | 23.44 | 21.875 | 22.959 | 16.041 | 0 | 0 | 52.186 | 50.949 | 39.853 | 23.874 | 0 | 0 | 51.981 | 31.509 | [5 empty] | 0 | 1.422 | 71 | 1.9253 | 1.7549 | 0.37711 | 0.2381 | 1.5168 | 78.7818
2009-02-09 | 1:12 | 0 | 20.904 | 0 | 0 | 0 | 24.803 | 27.623 | 24.249 | 23.359 | 21.407 | 22.971 | 15.93 | 0 | 0 | 52.154 | 50.94 | 39.774 | 23.815 | 0 | 0 | 52.016 | 31.428 | [5 empty] | 0 | 1.444 | 72 | 1.9576 | 1.7856 | 0.37842 | 0.2381 | 1.5475 | 79.0505
2009-02-09 | 1:13 | 0 | 20.939 | 0 | 0 | 0 | 24.813 | 27.633 | 24.379 | 23.415 | 21.297 | 23.03 | 15.915 | 0 | 0 | 52.165 | 50.949 | 39.829 | 23.874 | 0 | 0 | 52.028 | 31.487 | [5 empty] | 0 | 1.398 | 73 | 1.962 | 1.7897 | 0.3786 | 0.2381 | 1.5516 | 79.0862
2009-02-09 | 1:14 | 0 | 20.926 | 0 | 0 | 0 | 24.732 | 27.574 | 24.394 | 23.359 | 21.287 | 22.996 | 15.807 | 0 | 0 | 52.133 | 50.917 | 39.844 | 23.839 | 0 | 0 | 51.972 | 31.453 | [5 empty] | 0 | 1.373 | 74 | 1.9934 | 1.8196 | 0.37987 | 0.2381 | 1.5815 | 79.3381
2009-02-09 | 1:15 | 0 | 20.939 | 0 | 0 | 0 | 24.742 | 27.608 | 24.452 | 23.415 | 20.816 | 23.03 | 15.817 | 0 | 0 | 52.142 | 50.949 | 39.853 | 23.874 | 0 | 0 | 52.004 | 31.487 | [5 empty] | 0 | 1.327 | 75 | 1.9905 | 1.8169 | 0.37975 | 0.2381 | 1.5788 | 79.3151
2009-02-09 | 1:16 | 0 | 20.961 | 0 | 0 | 0 | 24.742 | 27.584 | 24.452 | 23.393 | 20.794 | 23.03 | 15.817 | 0 | 0 | 52.119 | 50.949 | 39.853 | 23.874 | 0 | 0 | 52.028 | 31.487 | [5 empty] | 0 | 1.349 | 76 | 1.9905 | 1.8169 | 0.37975 | 0.2381 | 1.5788 | 79.3151
2009-02-09 | 1:17 | 0 | 20.904 | 0 | 0 | 0 | 25.164 | 27.623 | 24.249 | 23.405 | 20.615 | 22.996 | 15.709 | 0 | 0 | 52.109 | 50.893 | 39.844 | 23.839 | 0 | 0 | 51.972 | 31.453 | [5 empty] | 0 | 1.759 | 77 | 2.0219 | 1.8467 | 0.38103 | 0.2381 | 1.6087 | 79.5599
2009-02-09 | 1:18 | 0 | 20.939 | 0 | 0 | 0 | 26.09 | 27.559 | 24.139 | 23.415 | 21.802 | 23.006 | 15.792 | 0 | 0 | 52.116 | 50.947 | 39.877 | 23.898 | 0 | 0 | 52.025 | 31.485 | [5 empty] | 0 | 2.675 | 78 | 1.9978 | 1.8238 | 0.38005 | 0.2381 | 1.5857 | 79.3725
2009-02-09 | 1:19 | 0 | 20.929 | 0 | 0 | 0 | 26.733 | 27.213 | 23.987 | 23.408 | 20.689 | 22.952 | 15.661 | 0 | 0 | 52.109 | 50.893 | 39.846 | 23.866 | 0 | 0 | 51.948 | 31.453 | [5 empty] | 0 | 3.325 | 79 | 2.0359 | 1.86 | 0.3816 | 0.2381 | 1.6219 | 79.6663
2009-02-09 | 1:20 | 0 | 20.929 | 0 | 0 | 0 | 26.733 | 27.118 | 23.938 | 23.383 | 20.424 | 22.998 | 15.661 | 0 | 0 | 52.109 | 50.893 | 39.822 | 23.866 | 0 | 0 | 51.927 | 31.453 | [5 empty] | 0 | 3.35 | 80 | 2.0359 | 1.86 | 0.3816 | 0.2381 | 1.6219 | 79.6663
2009-02-09 | 1:21 | 0 | 20.929 | 0 | 0 | 0 | 26.517 | 27.118 | 23.962 | 23.383 | 20.473 | 22.927 | 15.588 | 0 | 0 | 52.086 | 50.872 | 39.868 | 23.866 | 0 | 0 | 51.927 | 31.453 | [5 empty] | 0 | 3.134 | 81 | 2.0572 | 1.8802 | 0.38246 | 0.2381 | 1.6421 | 79.8253
2009-02-09 | 1:22 | 0 | 20.929 | 0 | 0 | 0 | 26.394 | 27.069 | 24.036 | 23.361 | 20.131 | 22.974 | 15.488 | 0 | 0 | 52.065 | 50.872 | 39.822 | 23.866 | 0 | 0 | 51.927 | 31.453 | [5 empty] | 0 | 3.033 | 82 | 2.0863 | 1.9079 | 0.38364 | 0.2381 | 1.6698 | 80.0379
2009-02-09 | 1:23 | 0 | 20.929 | 0 | 0 | 0 | 26.274 | 27.093 | 23.987 | 23.383 | 19.983 | 22.998 | 15.415 | 0 | 0 | 52.042 | 50.872 | 39.846 | 23.891 | 0 | 0 | 51.927 | 31.453 | [5 empty] | 0 | 2.891 | 83 | 2.1076 | 1.9281 | 0.3845 | 0.2381 | 1.69 | 80.1894
2009-02-09 | 1:24 | 0 | 20.899 | 0 | 0 | 0 | 26.149 | 27.039 | 24.053 | 23.354 | 20.177 | 22.922 | 15.458 | 0 | 0 | 52.014 | 50.821 | 39.817 | 23.812 | 0 | 0 | 51.92 | 31.401 | [5 empty] | 0 | 2.795 | 84 | 2.095 | 1.9162 | 0.38399 | 0.2381 | 1.6781 | 80.1005
2009-02-09 | 1:25 | 0 | 20.907 | 0 | 0 | 0 | 26.108 | 27.022 | 24.131 | 23.337 | 20.642 | 22.974 | 15.488 | 0 | 0 | 52.042 | 50.849 | 39.868 | 23.866 | 0 | 0 | 51.948 | 31.406 | [5 empty] | 0 | 2.771 | 85 | 2.0863 | 1.9079 | 0.38364 | 0.2381 | 1.6698 | 80.0379
2009-02-09 | 1:26 | 0 | 20.882 | 0 | 0 | 0 | 26.034 | 27.047 | 24.156 | 23.383 | 19.613 | 22.952 | 15.415 | 0 | 0 | 52.042 | 50.849 | 39.798 | 23.866 | 0 | 0 | 51.995 | 31.406 | [5 empty] | 0 | 2.651 | 86 | 2.1076 | 1.9281 | 0.3845 | 0.2381 | 1.69 | 80.1894
2009-02-09 | 1:27 | 0 | 20.877 | 0 | 0 | 0 | 25.98 | 26.968 | 24.151 | 23.332 | 19.435 | 22.944 | 15.36 | 0 | 0 | 52.014 | 50.844 | 39.77 | 23.812 | 0 | 0 | 51.99 | 31.377 | [5 empty] | 0 | 2.648 | 87 | 2.1236 | 1.9434 | 0.38515 | 0.2381 | 1.7053 | 80.3015
2009-02-09 | 1:28 | 0 | 20.877 | 0 | 0 | 0 | 25.909 | 26.968 | 24.246 | 23.283 | 19.656 | 22.898 | 15.287 | 0 | 0 | 52.014 | 50.821 | 39.817 | 23.812 | 0 | 0 | 51.967 | 31.377 | [5 empty] | 0 | 2.626 | 88 | 2.1448 | 1.9636 | 0.38601 | 0.2381 | 1.7255 | 80.4477
2009-02-09 | 1:29 | 0 | 20.899 | 0 | 0 | 0 | 25.909 | 26.968 | 24.271 | 23.332 | 19.558 | 22.944 | 15.211 | 0 | 0 | 51.99 | 50.798 | 39.794 | 23.812 | 0 | 0 | 51.92 | 31.352 | [5 empty] | 0 | 2.577 | 89 | 2.167 | 1.9846 | 0.38691 | 0.2381 | 1.7465 | 80.5969
2009-02-09 | 1:30 | 0 | 20.929 | 0 | 0 | 0 | 26.853 | 27.093 | 24.082 | 23.361 | 19.219 | 22.974 | 15.242 | 0 | 0 | 52.018 | 50.849 | 39.846 | 23.842 | 0 | 0 | 51.927 | 31.406 | [5 empty] | 0 | 3.492 | 90 | 2.1579 | 1.976 | 0.38654 | 0.2381 | 1.7379 | 80.5364
2009-02-09 | 1:31 | 0 | 20.877 | 0 | 0 | 0 | 27.667 | 26.848 | 23.908 | 23.332 | 19.608 | 22.944 | 15.186 | 0 | 0 | 51.99 | 50.798 | 39.817 | 23.788 | 0 | 0 | 51.944 | 31.377 | [5 empty] | 0 | 4.335 | 91 | 2.1742 | 1.9915 | 0.3872 | 0.2381 | 1.7534 | 80.6453
2009-02-09 | 1:32 | 0 | 20.907 | 0 | 0 | 0 | 28.322 | 26.588 | 23.793 | 23.337 | 19.342 | 22.974 | 15.118 | 0 | 0 | 52.018 | 50.802 | 39.846 | 23.817 | 0 | 0 | 51.972 | 31.431 | [5 empty] | 0 | 4.985 | 92 | 2.194 | 2.0103 | 0.388 | 0.2381 | 1.7722 | 80.7754
2009-02-09 | 1:33 | 0 | 20.907 | 0 | 0 | 0 | 28.275 | 26.492 | 23.746 | 23.312 | 19.711 | 22.974 | 15.144 | 0 | 0 | 51.995 | 50.826 | 39.846 | 23.842 | 0 | 0 | 51.972 | 31.431 | [5 empty] | 0 | 4.963 | 93 | 2.1865 | 2.0031 | 0.3877 | 0.2381 | 1.765 | 80.7259
2009-02-09 | 1:34 | 0 | 20.877 | 0 | 0 | 0 | 28.003 | 26.463 | 23.692 | 23.307 | 19.533 | 22.969 | 15.164 | 0 | 0 | 51.99 | 50.798 | 39.77 | 23.812 | 0 | 0 | 51.92 | 31.401 | [5 empty] | 0 | 4.696 | 94 | 2.1806 | 1.9976 | 0.38746 | 0.2381 | 1.7595 | 80.6876
2009-02-09 | 1:35 | 0 | 20.877 | 0 | 0 | 0 | 27.836 | 26.463 | 23.741 | 23.307 | 19.508 | 22.944 | 15.138 | 0 | 0 | 51.967 | 50.774 | 39.746 | 23.861 | 0 | 0 | 51.944 | 31.423 | [5 empty] | 0 | 4.529 | 95 | 2.1882 | 2.0048 | 0.38777 | 0.2381 | 1.7667 | 80.7374
2009-02-09 | 1:36 | 0 | 20.899 | 0 | 0 | 0 | 27.738 | 26.414 | 23.837 | 23.258 | 19.41 | 22.922 | 15.088 | 0 | 0 | 51.944 | 50.751 | 39.817 | 23.812 | 0 | 0 | 51.899 | 31.401 | [5 empty] | 0 | 4.48 | 96 | 2.2028 | 2.0186 | 0.38836 | 0.2381 | 1.7805 | 80.832
2009-02-09 | 1:37 | 0 | 20.899 | 0 | 0 | 0 | 27.618 | 26.439 | 23.886 | 23.258 | 19.189 | 22.922 | 15.015 | 0 | 0 | 51.944 | 50.774 | 39.794 | 23.788 | 0 | 0 | 51.853 | 31.401 | [5 empty] | 0 | 4.36 | 97 | 2.224 | 2.0388 | 0.38922 | 0.2381 | 1.8008 | 80.9679
2009-02-09 | 1:38 | 0 | 20.899 | 0 | 0 | 0 | 27.522 | 26.39 | 23.933 | 23.258 | 18.794 | 22.922 | 14.94 | 0 | 0 | 51.969 | 50.753 | 39.794 | 23.788 | 0 | 0 | 51.899 | 31.352 | [5 empty] | 0 | 4.264 | 98 | 2.2459 | 2.0596 | 0.3901 | 0.2381 | 1.8215 | 81.1049
2009-02-09 | 1:39 | 0 | 20.926 | 0 | 0 | 0 | 27.429 | 26.394 | 23.984 | 23.261 | 19.191 | 22.925 | 15.018 | 0 | 0 | 51.948 | 50.779 | 39.82 | 23.839 | 0 | 0 | 51.972 | 31.379 | [5 empty] | 0 | 4.168 | 99 | 2.2232 | 2.038 | 0.38918 | 0.2381 | 1.7999 | 80.9624
2009-02-09 | 1:40 | 0 | 20.926 | 0 | 0 | 0 | 27.309 | 26.394 | 24.033 | 23.285 | 19.068 | 22.971 | 15.018 | 0 | 0 | 51.972 | 50.756 | 39.844 | 23.815 | 0 | 0 | 51.925 | 31.404 | [5 empty] | 0 | 4.024 | 100 | 2.2232 | 2.038 | 0.38918 | 0.2381 | 1.7999 | 80.9624
2009-02-09 | 1:41 | 0 | 20.904 | 0 | 0 | 0 | 27.26 | 26.394 | 24.033 | 23.31 | 19.018 | 23.02 | 15.04 | 0 | 0 | 51.925 | 50.756 | 39.844 | 23.793 | 0 | 0 | 51.925 | 31.379 | [5 empty] | 0 | 3.95 | 101 | 2.2168 | 2.0319 | 0.38892 | 0.2381 | 1.7938 | 80.9217
2009-02-09 | 1:42 | 0 | 20.926 | 0 | 0 | 0 | 27.213 | 26.416 | 24.058 | 23.31 | 18.92 | 23.069 | 15.066 | 0 | 0 | 51.925 | 50.756 | 39.844 | 23.839 | 0 | 0 | 51.925 | 31.404 | [5 empty] | 0 | 3.903 | 102 | 2.2092 | 2.0247 | 0.38862 | 0.2381 | 1.7866 | 80.8732
2009-02-09 | 1:43 | 0 | 20.926 | 0 | 0 | 0 | 28.032 | 26.49 | 23.888 | 23.31 | 19.412 | 23.094 | 15.066 | 0 | 0 | 51.925 | 50.779 | 39.82 | 23.839 | 0 | 0 | 51.902 | 31.404 | [5 empty] | 0 | 4.722 | 103 | 2.2092 | 2.0247 | 0.38862 | 0.2381 | 1.7866 | 80.8732
2009-02-09 | 1:44 | 0 | 20.922 | 0 | 0 | 0 | 28.508 | 26.242 | 23.665 | 23.256 | 19.111 | 23.065 | 15.01 | 0 | 0 | 51.897 | 50.704 | 39.791 | 23.81 | 0 | 0 | 51.874 | 31.325 | [5 empty] | 0 | 5.252 | 104 | 2.2255 | 2.0402 | 0.38928 | 0.2381 | 1.8021 | 80.9772
2009-02-09 | 1:45 | 0 | 20.926 | 0 | 0 | 0 | 29.138 | 25.96 | 23.599 | 23.31 | 19.141 | 23.141 | 15.018 | 0 | 0 | 51.881 | 50.756 | 39.82 | 23.839 | 0 | 0 | 51.925 | 31.379 | [5 empty] | 0 | 5.828 | 105 | 2.2232 | 2.038 | 0.38918 | 0.2381 | 1.7999 | 80.9624
2009-02-09 | 1:46 | 0 | 20.904 | 0 | 0 | 0 | 29.261 | 25.862 | 23.575 | 23.239 | 18.844 | 23.116 | 14.942 | 0 | 0 | 51.925 | 50.732 | 39.82 | 23.815 | 0 | 0 | 51.834 | 31.404 | [5 empty] | 0 | 6.022 | 106 | 2.2453 | 2.0591 | 0.39008 | 0.2381 | 1.821 | 81.1013
2009-02-09 | 1:47 | 0 | 20.926 | 0 | 0 | 0 | 29.043 | 25.84 | 23.624 | 23.239 | 19.068 | 23.116 | 14.993 | 0 | 0 | 51.925 | 50.732 | 39.82 | 23.815 | 0 | 0 | 51.902 | 31.428 | [5 empty] | 0 | 5.804 | 107 | 2.2304 | 2.0449 | 0.38948 | 0.2381 | 1.8068 | 81.0084
2009-02-09 | 1:48 | 0 | 20.926 | 0 | 0 | 0 | 28.873 | 25.84 | 23.624 | 23.261 | 19.043 | 23.165 | 14.942 | 0 | 0 | 51.902 | 50.711 | 39.82 | 23.815 | 0 | 0 | 51.857 | 31.428 | [5 empty] | 0 | 5.612 | 108 | 2.2453 | 2.0591 | 0.39008 | 0.2381 | 1.821 | 81.1013
2009-02-09 | 1:49 | 0 | 20.904 | 0 | 0 | 0 | 28.707 | 25.84 | 23.648 | 23.239 | 18.821 | 23.141 | 14.895 | 0 | 0 | 51.902 | 50.711 | 39.82 | 23.815 | 0 | 0 | 51.857 | 31.428 | [5 empty] | 0 | 5.468 | 109 | 2.259 | 2.0721 | 0.39063 | 0.2381 | 1.834 | 81.1858
2009-02-09 | 1:50 | 0 | 20.926 | 0 | 0 | 0 | 28.586 | 25.84 | 23.695 | 23.261 | 19.191 | 23.165 | 14.993 | 0 | 0 | 51.881 | 50.711 | 39.796 | 23.815 | 0 | 0 | 51.881 | 31.404 | [5 empty] | 0 | 5.325 | 110 | 2.2304 | 2.0449 | 0.38948 | 0.2381 | 1.8068 | 81.0084
2009-02-09 | 1:51 | 0 | 20.875 | 0 | 0 | 0 | 28.434 | 25.786 | 23.763 | 23.209 | 18.791 | 23.111 | 14.912 | 0 | 0 | 51.853 | 50.66 | 39.791 | 23.785 | 0 | 0 | 51.853 | 31.399 | [5 empty] | 0 | 5.225 | 111 | 2.254 | 2.0674 | 0.39043 | 0.2381 | 1.8293 | 81.1554
2009-02-09 | 1:52 | 0 | 20.922 | 0 | 0 | 0 | 28.339 | 25.786 | 23.81 | 23.209 | 18.915 | 23.136 | 14.912 | 0 | 0 | 51.853 | 50.66 | 39.767 | 23.763 | 0 | 0 | 51.806 | 31.374 | [5 empty] | 0 | 5.13 | 112 | 2.254 | 2.0674 | 0.39043 | 0.2381 | 1.8293 | 81.1554
2009-02-09 | 1:53 | 0 | 20.926 | 0 | 0 | 0 | 28.248 | 25.816 | 23.888 | 23.214 | 19.166 | 23.165 | 14.942 | 0 | 0 | 51.881 | 50.688 | 39.796 | 23.793 | 0 | 0 | 51.834 | 31.404 | [5 empty] | 0 | 5.034 | 113 | 2.2453 | 2.0591 | 0.39008 | 0.2381 | 1.821 | 81.1013
2009-02-09 | 1:54 | 0 | 20.897 | 0 | 0 | 0 | 28.148 | 25.762 | 23.93 | 23.185 | 18.814 | 23.16 | 14.887 | 0 | 0 | 51.829 | 50.637 | 39.746 | 23.785 | 0 | 0 | 51.736 | 31.374 | [5 empty] | 0 | 4.963 | 114 | 2.2613 | 2.0743 | 0.39073 | 0.2381 | 1.8362 | 81.2001
2009-02-09 | 1:55 | 0 | 20.875 | 0 | 0 | 0 | 28.099 | 25.811 | 23.93 | 23.256 | 18.666 | 23.136 | 14.912 | 0 | 0 | 51.806 | 50.683 | 39.815 | 23.785 | 0 | 0 | 51.759 | 31.399 | [5 empty] | 0 | 4.843 | 115 | 2.254 | 2.0674 | 0.39043 | 0.2381 | 1.8293 | 81.1554
2009-02-09 | 1:56 | 0 | 20.85 | 0 | 0 | 0 | 28.677 | 25.931 | 23.739 | 23.231 | 18.666 | 23.185 | 14.839 | 0 | 0 | 51.829 | 50.66 | 39.791 | 23.785 | 0 | 0 | 51.736 | 31.374 | [5 empty] | 0 | 5.446 | 116 | 2.2753 | 2.0876 | 0.3913 | 0.2381 | 1.8495 | 81.2852
2009-02-09 | 1:57 | 0 | 20.897 | 0 | 0 | 0 | 28.967 | 25.688 | 23.594 | 23.209 | 18.568 | 23.16 | 14.864 | 0 | 0 | 51.806 | 50.66 | 39.815 | 23.785 | 0 | 0 | 51.736 | 31.399 | [5 empty] | 0 | 5.758 | 117 | 2.268 | 2.0806 | 0.391 | 0.2381 | 1.8425 | 81.241
2009-02-09 | 1:58 | 0 | 20.897 | 0 | 0 | 0 | 29.687 | 25.377 | 23.496 | 23.209 | 18.593 | 23.185 | 14.864 | 0 | 0 | 51.808 | 50.616 | 39.794 | 23.763 | 0 | 0 | 51.762 | 31.374 | [5 empty] | 0 | 6.478 | 118 | 2.268 | 2.0806 | 0.391 | 0.2381 | 1.8425 | 81.241
2009-02-09 | 1:59 | 0 | 20.944 | 0 | 0 | 0 | 29.857 | 25.328 | 23.521 | 23.231 | 18.713 | 23.231 | 14.837 | 0 | 0 | 51.829 | 50.681 | 39.791 | 23.857 | 0 | 0 | 51.783 | 31.421 | [5 empty] | 0 | 6.626 | 119 | 2.2759 | 2.0881 | 0.39132 | 0.2381 | 1.85 | 81.2888
2009-02-09 | 2:00 | 0 | 20.912 | 0 | 0 | 0 | 29.631 | 25.296 | 23.56 | 23.175 | 18.706 | 23.199 | 14.829 | 0 | 0 | 51.822 | 50.651 | 39.808 | 23.8 | 0 | 0 | 51.752 | 31.389 | [5 empty] | 0 | 6.456 | 120 | 2.2782 | 2.0903 | 0.39141 | 0.2381 | 1.8522 | 81.3028
2009-02-09 | 2:01 | 0 | 20.89 | 0 | 0 | 0 | 29.437 | 25.318 | 23.535 | 23.246 | 18.756 | 23.246 | 14.854 | 0 | 0 | 51.799 | 50.63 | 39.808 | 23.8 | 0 | 0 | 51.752 | 31.389 | [5 empty] | 0 | 6.191 | 121 | 2.2709 | 2.0834 | 0.39112 | 0.2381 | 1.8453 | 81.2588
2009-02-09 | 2:02 | 0 | 20.912 | 0 | 0 | 0 | 29.317 | 25.296 | 23.584 | 23.175 | 18.904 | 23.224 | 14.804 | 0 | 0 | 51.776 | 50.63 | 39.784 | 23.8 | 0 | 0 | 51.706 | 31.365 | [5 empty] | 0 | 6.142 | 122 | 2.2855 | 2.0973 | 0.39171 | 0.2381 | 1.8592 | 81.3467
2009-02-09 | 2:03 | 0 | 20.89 | 0 | 0 | 0 | 29.173 | 25.296 | 23.68 | 23.199 | 19.053 | 23.224 | 14.854 | 0 | 0 | 51.776 | 50.651 | 39.784 | 23.825 | 0 | 0 | 51.729 | 31.365 | [5 empty] | 0 | 5.974 | 123 | 2.2709 | 2.0834 | 0.39112 | 0.2381 | 1.8453 | 81.2588
2009-02-09 | 2:04 | 0 | 20.858 | 0 | 0 | 0 | 28.996 | 25.286 | 23.648 | 23.192 | 18.575 | 23.239 | 14.771 | 0 | 0 | 51.745 | 50.599 | 39.777 | 23.746 | 0 | 0 | 51.675 | 31.333 | [5 empty] | 0 | 5.804 | 124 | 2.2951 | 2.1064 | 0.3921 | 0.2381 | 1.8683 | 81.404
2009-02-09 | 2:05 | 0 | 20.858 | 0 | 0 | 0 | 28.9 | 25.264 | 23.722 | 23.168 | 18.821 | 23.192 | 14.844 | 0 | 0 | 51.722 | 50.576 | 39.753 | 23.746 | 0 | 0 | 51.675 | 31.308 | [5 empty] | 0 | 5.732 | 125 | 2.2738 | 2.0862 | 0.39124 | 0.2381 | 1.8481 | 81.2764
2009-02-09 | 2:06 | 0 | 20.89 | 0 | 0 | 0 | 28.837 | 25.296 | 23.825 | 23.199 | 18.51 | 23.224 | 14.902 | 0 | 0 | 51.776 | 50.583 | 39.76 | 23.8 | 0 | 0 | 51.729 | 31.34 | [5 empty] | 0 | 5.638 | 126 | 2.2569 | 2.0701 | 0.39055 | 0.2381 | 1.832 | 81.1733
2009-02-09 | 2:07 | 0 | 20.88 | 0 | 0 | 0 | 28.739 | 25.271 | 23.874 | 23.199 | 18.781 | 23.224 | 14.927 | 0 | 0 | 51.752 | 50.606 | 39.76 | 23.8 | 0 | 0 | 51.706 | 31.365 | [5 empty] | 0 | 5.54 | 127 | 2.2497 | 2.0632 | 0.39026 | 0.2381 | 1.8251 | 81.1284
2009-02-09 | 2:08 | 0 | 20.912 | 0 | 0 | 0 | 28.667 | 25.318 | 23.874 | 23.271 | 18.854 | 23.224 | 14.877 | 0 | 0 | 51.752 | 50.606 | 39.784 | 23.8 | 0 | 0 | 51.661 | 31.414 | [5 empty] | 0 | 5.396 | 128 | 2.2642 | 2.077 | 0.39085 | 0.2381 | 1.839 | 81.218
2009-02-09 | 2:09 | 0 | 20.88 | 0 | 1 | 0 | 28.949 | 25.455 | 23.697 | 23.192 | 18.673 | 23.168 | 14.945 | 0 | 0 | 51.722 | 50.576 | 39.753 | 23.768 | 0 | 0 | 51.608 | 31.357 | [5 empty] | 0 | 5.757 | 129 | 2.2444 | 2.0582 | 0.39004 | 0.2381 | 1.8201 | 81.0959
2009-02-09 | 2:10 | 0 | 20.904 | 0 | 0 | 0 | 28.996 | 25.24 | 23.553 | 23.239 | 18.5 | 23.214 | 14.92 | 0 | 0 | 51.699 | 50.576 | 39.753 | 23.768 | 0 | 0 | 51.654 | 31.357 | [5 empty] | 0 | 5.757 | 130 | 2.2517 | 2.0651 | 0.39034 | 0.2381 | 1.827 | 81.141
2009-02-09 | 2:11 | 0 | 20.858 | 0 | 0 | 0 | 29.55 | 24.926 | 23.553 | 23.214 | 18.774 | 23.214 | 15.068 | 0 | 0 | 51.699 | 50.553 | 39.753 | 23.768 | 0 | 0 | 51.675 | 31.357 | [5 empty] | 0 | 6.336 | 131 | 2.2086 | 2.0242 | 0.38859 | 0.2381 | 1.7861 | 80.8695
2009-02-09 | 2:12 | 0 | 20.858 | 0 | 0 | 0 | 29.67 | 24.901 | 23.479 | 23.239 | 18.648 | 23.239 | 15.018 | 0 | 0 | 51.699 | 50.553 | 39.777 | 23.746 | 0 | 0 | 51.654 | 31.357 | [5 empty] | 0 | 6.431 | 132 | 2.2232 | 2.038 | 0.38918 | 0.2381 | 1.7999 | 80.9624
2009-02-09 | 2:13 | 0 | 20.88 | 0 | 0 | 0 | 29.526 | 24.852 | 23.528 | 23.214 | 18.575 | 23.168 | 14.993 | 0 | 0 | 51.699 | 50.529 | 39.753 | 23.746 | 0 | 0 | 51.675 | 31.357 | [5 empty] | 0 | 6.312 | 133 | 2.2304 | 2.0449 | 0.38948 | 0.2381 | 1.8068 | 81.0084
2009-02-09 | 2:14 | 0 | 20.88 | 0 | 0 | 0 | 29.383 | 24.852 | 23.577 | 23.192 | 20.399 | 23.192 | 14.993 | 0 | 0 | 51.699 | 50.553 | 39.798 | 23.746 | 0 | 0 | 51.654 | 31.333 | [5 empty] | 0 | 6.191 | 134 | 2.2304 | 2.0449 | 0.38948 | 0.2381 | 1.8068 | 81.0084
2009-02-09 | 2:15 | 0 | 20.89 | 0 | 0 | 0 | 29.648 | 24.852 | 23.577 | 23.263 | 29.239 | 23.214 | 15.018 | 0 | 0 | 51.675 | 50.553 | 39.777 | 23.768 | 0 | 0 | 51.631 | 31.333 | [5 empty] | 0 | 6.385 | 135 | 2.2232 | 2.038 | 0.38918 | 0.2381 | 1.7999 | 80.9624
2009-02-09 | 2:16 | 0 | 20.858 | 0 | 0 | 0 | 29.695 | 24.71 | 23.457 | 23.312 | 22.059 | 23.214 | 14.993 | 0 | 0 | 51.675 | 50.529 | 39.777 | 23.768 | 0 | 0 | 51.608 | 31.333 | [5 empty] | 0 | 6.383 | 136 | 2.2304 | 2.0449 | 0.38948 | 0.2381 | 1.8068 | 81.0084
2009-02-09 | 2:17 | 0 | 20.89 | 0 | 0 | 0 | 30.161 | 24.524 | 23.489 | 23.32 | 21.802 | 23.15 | 15.076 | 0 | 0 | 51.706 | 50.56 | 39.808 | 23.825 | 0 | 0 | 51.661 | 31.365 | [5 empty] | 0 | 6.841 | 137 | 2.2063 | 2.022 | 0.3885 | 0.2381 | 1.7839 | 80.8545
2009-02-09 | 2:18 | 0 | 20.88 | 0 | 0 | 0 | 33.242 | 24.322 | 23.408 | 23.359 | 21.24 | 23.119 | 15.018 | 0 | 0 | 51.652 | 50.529 | 39.729 | 23.768 | 0 | 0 | 51.582 | 31.308 | [5 empty] | 0 | 9.883 | 138 | 2.2232 | 2.038 | 0.38918 | 0.2381 | 1.7999 | 80.9624
2009-02-09 | 2:19 | 0 | 20.85 | 0 | 0 | 0 | 34.67 | 24.246 | 23.378 | 23.329 | 22.101 | 23.065 | 14.963 | 0 | 0 | 51.624 | 50.478 | 39.722 | 23.717 | 0 | 0 | 51.577 | 31.279 | [5 empty] | 0 | 11.341 | 139 | 2.2392 | 2.0532 | 0.38983 | 0.2381 | 1.8151 | 81.0632
2009-02-09 | 2:20 | 0 | 20.828 | 0 | 0 | 0 | 34.012 | 24.222 | 23.403 | 23.329 | 21.861 | 23.065 | 14.988 | 0 | 0 | 51.601 | 50.455 | 39.676 | 23.739 | 0 | 0 | 51.554 | 31.279 | [5 empty] | 0 | 10.683 | 140 | 2.2319 | 2.0463 | 0.38954 | 0.2381 | 1.8082 | 81.0176
2009-02-09 | 2:21 | 0 | 20.828 | 0 | 0 | 0 | 33.565 | 24.246 | 23.403 | 23.378 | 21.91 | 23.089 | 15.063 | 0 | 0 | 51.601 | 50.478 | 39.722 | 23.717 | 0 | 0 | 51.554 | 31.279 | [5 empty] | 0 | 10.187 | 141 | 2.2101 | 2.0256 | 0.38865 | 0.2381 | 1.7875 | 80.8788
2009-02-09 | 2:22 | 0 | 20.828 | 0 | 0 | 0 | 33.306 | 24.246 | 23.427 | 23.354 | 22.125 | 23.04 | 15.013 | 0 | 0 | 51.577 | 50.478 | 39.7 | 23.739 | 0 | 0 | 51.601 | 31.303 | [5 empty] | 0 | 9.952 | 142 | 2.2246 | 2.0394 | 0.38924 | 0.2381 | 1.8013 | 80.9716
2009-02-09 | 2:23 | 0 | 20.828 | 0 | 0 | 0 | 33.072 | 24.246 | 23.44 | 23.32 | 21.755 | 23.006 | 14.978 | 0 | 0 | 51.545 | 50.422 | 39.667 | 23.705 | 0 | 0 | 51.545 | 31.269 | [5 empty] | 0 | 9.752 | 143 | 2.2348 | 2.0491 | 0.38965 | 0.2381 | 1.811 | 81.0358
2009-02-09 | 2:24 | 0 | 20.794 | 0 | 0 | 0 | 32.804 | 24.234 | 23.489 | 23.344 | 20.865 | 23.03 | 14.952 | 0 | 0 | 51.545 | 50.422 | 39.688 | 23.705 | 0 | 0 | 51.615 | 31.269 | [5 empty] | 0 | 9.46 | 144 | 2.2424 | 2.0563 | 0.38996 | 0.2381 | 1.8182 | 81.0832
2009-02-09 | 2:25 | 0 | 20.794 | 0 | 0 | 0 | 32.615 | 24.212 | 23.584 | 23.32 | 21.875 | 22.984 | 14.978 | 0 | 0 | 51.545 | 50.399 | 39.619 | 23.658 | 0 | 0 | 51.638 | 31.244 | [5 empty] | 0 | 9.295 | 145 | 2.2348 | 2.0491 | 0.38965 | 0.2381 | 1.811 | 81.0358
2009-02-09 | 2:26 | 0 | 20.816 | 0 | 0 | 0 | 32.426 | 24.234 | 23.658 | 23.344 | 21.346 | 22.959 | 15.053 | 0 | 0 | 51.521 | 50.399 | 39.667 | 23.682 | 0 | 0 | 51.615 | 31.244 | [5 empty] | 0 | 9.082 | 146 | 2.213 | 2.0283 | 0.38877 | 0.2381 | 1.7902 | 80.8975
2009-02-09 | 2:27 | 0 | 20.794 | 0 | 0 | 0 | 32.233 | 24.234 | 23.633 | 23.393 | 21.537 | 22.984 | 15.053 | 0 | 0 | 51.545 | 50.399 | 39.688 | 23.705 | 0 | 0 | 51.615 | 31.244 | [5 empty] | 0 | 8.84 | 147 | 2.213 | 2.0283 | 0.38877 | 0.2381 | 1.7902 | 80.8975
2009-02-09 | 2:28 | 0 | 20.794 | 0 | 0 | 0 | 32.112 | 24.234 | 23.729 | 23.344 | 21.128 | 22.959 | 14.978 | 0 | 0 | 51.521 | 50.399 | 39.736 | 23.705 | 0 | 0 | 51.568 | 31.22 | [5 empty] | 0 | 8.768 | 148 | 2.2348 | 2.0491 | 0.38965 | 0.2381 | 1.811 | 81.0358
2009-02-09 | 2:29 | 0 | 20.77 | 0 | 0 | 0 | 34.589 | 24.622 | 23.584 | 23.44 | 21.706 | 22.959 | 14.952 | 0 | 0 | 51.545 | 50.399 | 39.688 | 23.682 | 0 | 0 | 51.545 | 31.22 | [5 empty] | 0 | 11.149 | 149 | 2.2424 | 2.0563 | 0.38996 | 0.2381 | 1.8182 | 81.0832
2009-02-09 | 2:30 | 0 | 20.816 | 0 | 1 | 0 | 36.024 | 24.668 | 23.415 | 23.513 | 21.346 | 22.959 | 14.952 | 0 | 0 | 51.521 | 50.399 | 39.667 | 23.705 | 0 | 0 | 51.545 | 31.22 | [5 empty] | 0 | 12.511 | 150 | 2.2424 | 2.0563 | 0.38996 | 0.2381 | 1.8182 | 81.0832
2009-02-09 | 2:31 | 0 | 20.816 | 0 | 0 | 0 | 37.808 | 24.597 | 23.271 | 23.56 | 21.128 | 22.91 | 14.978 | 0 | 0 | 51.5 | 50.375 | 39.688 | 23.682 | 0 | 0 | 51.521 | 31.269 | [5 empty] | 0 | 14.248 | 151 | 2.2348 | 2.0491 | 0.38965 | 0.2381 | 1.811 | 81.0358
2009-02-09 | 2:32 | 0 | 20.85 | 0 | 0 | 0 | 38.241 | 24.582 | 23.305 | 23.594 | 20.564 | 22.993 | 14.988 | 0 | 0 | 51.533 | 50.408 | 39.722 | 23.717 | 0 | 0 | 51.577 | 31.328 | [5 empty] | 0 | 14.647 | 152 | 2.2319 | 2.0463 | 0.38954 | 0.2381 | 1.8082 | 81.0176
2009-02-09 | 2:33 | 0 | 20.816 | 0 | 0 | 0 | 37.598 | 24.573 | 23.271 | 23.584 | 20.431 | 22.984 | 15.003 | 0 | 0 | 51.477 | 50.399 | 39.688 | 23.705 | 0 | 0 | 51.521 | 31.269 | [5 empty] | 0 | 14.014 | 153 | 2.2275 | 2.0422 | 0.38936 | 0.2381 | 1.8041 | 80.99
2009-02-09 | 2:34 | 0 | 20.816 | 0 | 0 | 0 | 37.15 | 24.573 | 23.32 | 23.584 | 20.649 | 22.959 | 15.028 | 0 | 0 | 51.477 | 50.352 | 39.688 | 23.705 | 0 | 0 | 51.477 | 31.269 | [5 empty] | 0 | 13.566 | 154 | 2.2202 | 2.0352 | 0.38906 | 0.2381 | 1.7972 | 80.9439
2009-02-09 | 2:35 | 0 | 20.794 | 0 | 0 | 0 | 36.706 | 24.501 | 23.295 | 23.538 | 20.816 | 22.959 | 14.927 | 0 | 0 | 51.477 | 50.352 | 39.688 | 23.705 | 0 | 0 | 51.545 | 31.244 | [5 empty] | 0 | 13.168 | 155 | 2.2497 | 2.0632 | 0.39026 | 0.2381 | 1.8251 | 81.1284
2009-02-09 | 2:36 | 0 | 20.794 | 0 | 0 | 0 | 36.423 | 24.573 | 23.415 | 23.56 | 21.01 | 22.935 | 14.952 | 0 | 0 | 51.477 | 50.352 | 39.667 | 23.705 | 0 | 0 | 51.5 | 31.244 | [5 empty] | 0 | 12.863 | 156 | 2.2424 | 2.0563 | 0.38996 | 0.2381 | 1.8182 | 81.0832
2009-02-09 | 2:37 | 0 | 20.794 | 0 | 0 | 0 | 36.165 | 24.573 | 23.415 | 23.584 | 20.551 | 22.935 | 15.028 | 0 | 0 | 51.477 | 50.352 | 39.667 | 23.705 | 0 | 0 | 51.5 | 31.22 | [5 empty] | 0 | 12.581 | 157 | 2.2202 | 2.0352 | 0.38906 | 0.2381 | 1.7972 | 80.9439
2009-02-09 | 2:38 | 0 | 20.74 | 0 | 0 | 0 | 35.83 | 24.519 | 23.484 | 23.555 | 20.426 | 22.905 | 14.998 | 0 | 0 | 51.449 | 50.324 | 39.66 | 23.629 | 0 | 0 | 51.449 | 31.24 | [5 empty] | 0 | 12.275 | 158 | 2.229 | 2.0436 | 0.38942 | 0.2381 | 1.8055 | 80.9992
2009-02-09 | 2:39 | 0 | 20.804 | 0 | 0 | 0 | 35.634 | 24.607 | 23.548 | 23.643 | 19.928 | 22.944 | 15.038 | 0 | 0 | 51.51 | 50.385 | 39.746 | 23.739 | 0 | 0 | 51.51 | 31.303 | [5 empty] | 0 | 11.991 | 159 | 2.2173 | 2.0325 | 0.38895 | 0.2381 | 1.7944 | 80.9254
2009-02-09 | 2:40 | 0 | 20.794 | 0 | 0 | 0 | 35.411 | 24.573 | 23.658 | 23.584 | 20.214 | 22.935 | 15.028 | 0 | 0 | 51.453 | 50.331 | 39.688 | 23.705 | 0 | 0 | 51.43 | 31.269 | [5 empty] | 0 | 11.827 | 160 | 2.2202 | 2.0352 | 0.38906 | 0.2381 | 1.7972 | 80.9439
2009-02-09 | 2:41 | 0 | 20.794 | 0 | 0 | 0 | 35.201 | 24.573 | 23.633 | 23.609 | 19.842 | 22.935 | 15.003 | 0 | 0 | 51.453 | 50.331 | 39.688 | 23.682 | 0 | 0 | 51.43 | 31.294 | [5 empty] | 0 | 11.592 | 161 | 2.2275 | 2.0422 | 0.38936 | 0.2381 | 1.8041 | 80.99
2009-02-09 | 2:42 | 0 | 20.794 | 0 | 0 | 0 | 35.036 | 24.958 | 23.44 | 23.705 | 19.473 | 22.935 | 14.978 | 0 | 0 | 51.453 | 50.331 | 39.712 | 23.705 | 0 | 0 | 51.386 | 31.269 | [5 empty] | 0 | 11.331 | 162 | 2.2348 | 2.0491 | 0.38965 | 0.2381 | 1.811 | 81.0358
2009-02-09 | 2:43 | 0 | 20.828 | 0 | 0 | 0 | 33.919 | 25.112 | 23.354 | 23.788 | 19.458 | 22.969 | 15.013 | 0 | 0 | 51.486 | 50.408 | 39.722 | 23.739 | 0 | 0 | 51.51 | 31.328 | [5 empty] | 0 | 10.131 | 163 | 2.2246 | 2.0394 | 0.38924 | 0.2381 | 1.8013 | 80.9716
2009-02-09 | 2:44 | 0 | 20.794 | 0 | 0 | 0 | 34.144 | 25.078 | 23.271 | 23.778 | 19.943 | 22.886 | 15.003 | 0 | 0 | 51.453 | 50.307 | 39.712 | 23.682 | 0 | 0 | 51.43 | 31.294 | [5 empty] | 0 | 10.366 | 164 | 2.2275 | 2.0422 | 0.38936 | 0.2381 | 1.8041 | 80.99
2009-02-09 | 2:45 | 0 | 20.77 | 0 | 0 | 0 | 34.519 | 25.031 | 23.271 | 23.729 | 19.548 | 22.91 | 15.003 | 0 | 0 | 51.453 | 50.331 | 39.667 | 23.705 | 0 | 0 | 51.43 | 31.269 | [5 empty] | 0 | 10.79 | 165 | 2.2275 | 2.0422 | 0.38936 | 0.2381 | 1.8041 | 80.99
2009-02-09 | 2:46 | 0 | 20.794 | 0 | 0 | 0 | 34.354 | 25.031 | 23.271 | 23.729 | 19.053 | 22.886 | 14.978 | 0 | 0 | 51.43 | 50.307 | 39.667 | 23.682 | 0 | 0 | 51.453 | 31.244 | [5 empty] | 0 | 10.625 | 166 | 2.2348 | 2.0491 | 0.38965 | 0.2381 | 1.811 | 81.0358
2009-02-09 | 2:47 | 0 | 20.77 | 0 | 0 | 0 | 34.189 | 25.078 | 23.295 | 23.729 | 19.375 | 22.91 | 15.003 | 0 | 0 | 51.453 | 50.307 | 39.712 | 23.682 | 0 | 0 | 51.43 | 31.294 | [5 empty] | 0 | 10.46 | 167 | 2.2275 | 2.0422 | 0.38936 | 0.2381 | 1.8041 | 80.99
2009-02-09 | 2:48 | 0 | 20.745 | 0 | 0 | 0 | 33.979 | 25.053 | 23.32 | 23.754 | 19.078 | 22.91 | 15.028 | 0 | 0 | 51.43 | 50.284 | 39.712 | 23.705 | 0 | 0 | 51.43 | 31.269 | [5 empty] | 0 | 10.225 | 168 | 2.2202 | 2.0352 | 0.38906 | 0.2381 | 1.7972 | 80.9439
2009-02-09 | 2:49 | 0 | 20.794 | 0 | 0 | 0 | 33.837 | 25.053 | 23.369 | 23.778 | 18.904 | 22.886 | 14.854 | 0 | 0 | 51.43 | 50.307 | 39.712 | 23.705 | 0 | 0 | 51.386 | 31.244 | [5 empty] | 0 | 10.059 | 169 | 2.2709 | 2.0834 | 0.39112 | 0.2381 | 1.8453 | 81.2588
2009-02-09 | 2:50 | 0 | 20.77 | 0 | 0 | 0 | 33.672 | 25.053 | 23.393 | 23.729 | 19.349 | 22.91 | 14.927 | 0 | 0 | 51.43 | 50.307 | 39.688 | 23.705 | 0 | 0 | 51.407 | 31.269 | [5 empty] | 0 | 9.943 | 170 | 2.2497 | 2.0632 | 0.39026 | 0.2381 | 1.8251 | 81.1284
2009-02-09 | 2:51 | 0 | 20.794 | 0 | 0 | 0 | 33.51 | 25.031 | 23.44 | 23.705 | 19.201 | 22.861 | 14.88 | 0 | 0 | 51.316 | 50.307 | 39.643 | 23.682 | 0 | 0 | 51.43 | 31.22 | [5 empty] | 0 | 9.805 | 171 | 2.2633 | 2.0762 | 0.39081 | 0.2381 | 1.8381 | 81.2126
2009-02-09 | 2:52 | 0 | 20.77 | 0 | 0 | 0 | 33.345 | 25.053 | 23.489 | 23.754 | 19.003 | 22.91 | 14.854 | 0 | 0 | 51.43 | 50.284 | 39.688 | 23.705 | 0 | 0 | 51.43 | 31.22 | [5 empty] | 0 | 9.591 | 172 | 2.2709 | 2.0834 | 0.39112 | 0.2381 | 1.8453 | 81.2588
2009-02-09 | 2:53 | 0 | 20.787 | 0 | 0 | 0 | 33.103 | 24.977 | 23.459 | 23.653 | 18.356 | 22.905 | 14.849 | 0 | 0 | 51.379 | 50.256 | 39.684 | 23.653 | 0 | 0 | 51.425 | 31.215 | [5 empty] | 0 | 9.45 | 173 | 2.2724 | 2.0848 | 0.39118 | 0.2381 | 1.8467 | 81.2676
2009-02-09 | 2:54 | 0 | 20.765 | 0 | 0 | 0 | 33.01 | 25.024 | 23.58 | 23.749 | 18.997 | 22.832 | 14.875 | 0 | 0 | 51.402 | 50.256 | 39.707 | 23.675 | 0 | 0 | 51.493 | 31.191 | [5 empty] | 0 | 9.261 | 174 | 2.2648 | 2.0776 | 0.39087 | 0.2381 | 1.8395 | 81.2215
2009-02-09 | 2:55 | 0 | 20.77 | 0 | 0 | 0 | 32.546 | 25.441 | 23.464 | 23.825 | 18.832 | 22.91 | 14.875 | 0 | 0 | 51.379 | 50.256 | 39.707 | 23.675 | 0 | 0 | 51.449 | 31.215 | [5 empty] | 0 | 8.721 | 175 | 2.2648 | 2.0776 | 0.39087 | 0.2381 | 1.8395 | 81.2215
2009-02-09 | 2:56 | 0 | 20.787 | 0 | 0 | 0 | 31.818 | 25.556 | 23.29 | 23.82 | 18.382 | 22.881 | 14.824 | 0 | 0 | 51.379 | 50.256 | 39.684 | 23.7 | 0 | 0 | 51.425 | 31.24 | [5 empty] | 0 | 7.998 | 176 | 2.2797 | 2.0917 | 0.39147 | 0.2381 | 1.8536 | 81.3116
2009-02-09 | 2:57 | 0 | 20.794 | 0 | 1 | 0 | 32.377 | 25.632 | 23.271 | 23.825 | 18.708 | 22.935 | 14.88 | 0 | 0 | 51.43 | 50.307 | 39.712 | 23.705 | 0 | 0 | 51.43 | 31.244 | [5 empty] | 0 | 8.552 | 177 | 2.2633 | 2.0762 | 0.39081 | 0.2381 | 1.8381 | 81.2126
2009-02-09 | 2:58 | 0 | 20.794 | 0 | 0 | 0 | 32.756 | 25.607 | 23.271 | 23.803 | 18.683 | 22.861 | 14.781 | 0 | 0 | 51.407 | 50.282 | 39.71 | 23.705 | 0 | 0 | 51.381 | 31.195 | [5 empty] | 0 | 8.953 | 178 | 2.2922 | 2.1036 | 0.39198 | 0.2381 | 1.8655 | 81.3867
2009-02-09 | 2:59 | 0 | 20.743 | 0 | 0 | 0 | 32.589 | 25.534 | 23.197 | 23.631 | 18.434 | 22.812 | 14.779 | 0 | 0 | 51.334 | 50.188 | 39.662 | 23.631 | 0 | 0 | 51.288 | 31.146 | [5 empty] | 0 | 8.958 | 179 | 2.2928 | 2.1042 | 0.392 | 0.2381 | 1.8661 | 81.3902
2009-02-09 | 3:00 | 0 | 20.743 | 0 | 0 | 0 | 32.375 | 25.558 | 23.246 | 23.68 | 18.459 | 22.788 | 14.731 | 0 | 0 | 51.334 | 50.188 | 39.686 | 23.656 | 0 | 0 | 51.288 | 31.122 | [5 empty] | 0 | 8.695 | 180 | 2.3067 | 2.1175 | 0.39257 | 0.2381 | 1.8794 | 81.473
2009-02-09 | 3:01 | 0 | 20.743 | 0 | 0 | 0 | 32.23 | 25.509 | 23.271 | 23.68 | 18.188 | 22.837 | 14.656 | 0 | 0 | 51.288 | 50.188 | 39.662 | 23.606 | 0 | 0 | 51.288 | 31.146 | [5 empty] | 0 | 8.55 | 181 | 2.3286 | 2.1382 | 0.39345 | 0.2381 | 1.9001 | 81.6004
2009-02-09 | 3:02 | 0 | 20.72 | 0 | 0 | 0 | 32.085 | 25.558 | 23.32 | 23.729 | 18.138 | 22.788 | 14.681 | 0 | 0 | 51.311 | 50.188 | 39.617 | 23.606 | 0 | 0 | 51.267 | 31.171 | [5 empty] | 0 | 8.356 | 182 | 2.3213 | 2.1313 | 0.39316 | 0.2381 | 1.8932 | 81.5582
2009-02-09 | 3:03 | 0 | 20.72 | 0 | 0 | 0 | 31.941 | 25.534 | 23.366 | 23.68 | 18.065 | 22.788 | 14.606 | 0 | 0 | 51.288 | 50.188 | 39.662 | 23.656 | 0 | 0 | 51.267 | 31.146 | [5 empty] | 0 | 8.261 | 183 | 2.3431 | 2.1521 | 0.39404 | 0.2381 | 1.914 | 81.684
2009-02-09 | 3:04 | 0 | 20.743 | 0 | 0 | 0 | 31.796 | 25.487 | 23.44 | 23.631 | 18.138 | 22.788 | 14.606 | 0 | 0 | 51.311 | 50.165 | 39.662 | 23.606 | 0 | 0 | 51.197 | 31.171 | [5 empty] | 0 | 8.165 | 184 | 2.3431 | 2.1521 | 0.39404 | 0.2381 | 1.914 | 81.684
2009-02-09 | 3:05 | 0 | 20.743 | 0 | 0 | 0 | 31.676 | 25.487 | 23.511 | 23.656 | 18.163 | 22.788 | 14.681 | 0 | 0 | 51.311 | 50.165 | 39.638 | 23.606 | 0 | 0 | 51.22 | 31.171 | [5 empty] | 0 | 8.02 | 185 | 2.3213 | 2.1313 | 0.39316 | 0.2381 | 1.8932 | 81.5582
2009-02-09 | 3:06 | 0 | 20.743 | 0 | 0 | 0 | 31.531 | 25.509 | 23.511 | 23.631 | 18.163 | 22.788 | 14.656 | 0 | 0 | 51.267 | 50.188 | 39.662 | 23.656 | 0 | 0 | 51.243 | 31.146 | [5 empty] | 0 | 7.9 | 186 | 2.3286 | 2.1382 | 0.39345 | 0.2381 | 1.9001 | 81.6004
2009-02-09 | 3:07 | 0 | 20.711 | 0 | 0 | 0 | 31.379 | 25.455 | 23.575 | 23.599 | 18.007 | 22.756 | 14.598 | 0 | 0 | 51.236 | 50.111 | 39.562 | 23.599 | 0 | 0 | 51.213 | 31.09 | [5 empty] | 0 | 7.78 | 187 | 2.3455 | 2.1543 | 0.39414 | 0.2381 | 1.9162 | 81.6973
2009-02-09 | 3:08 | 0 | 20.711 | 0 | 0 | 0 | 30.921 | 25.84 | 23.383 | 23.673 | 18.057 | 22.78 | 14.623 | 0 | 0 | 51.257 | 50.158 | 39.631 | 23.599 | 0 | 0 | 51.213 | 31.115 | [5 empty] | 0 | 7.248 | 188 | 2.3382 | 2.1474 | 0.39384 | 0.2381 | 1.9093 | 81.6557
2009-02-09 | 3:09 | 0 | 20.743 | 0 | 0 | 0 | 30.278 | 26.041 | 23.32 | 23.656 | 17.793 | 22.765 | 14.681 | 0 | 0 | 51.288 | 50.165 | 39.686 | 23.631 | 0 | 0 | 51.311 | 31.171 | [5 empty] | 0 | 6.622 | 189 | 2.3213 | 2.1313 | 0.39316 | 0.2381 | 1.8932 | 81.5582
2009-02-09 | 3:10 | 0 | 20.743 | 0 | 0 | 0 | 30.521 | 26.063 | 23.222 | 23.606 | 18.113 | 22.765 | 14.731 | 0 | 0 | 51.311 | 50.165 | 39.686 | 23.584 | 0 | 0 | 51.334 | 31.171 | [5 empty] | 0 | 6.915 | 190 | 2.3067 | 2.1175 | 0.39257 | 0.2381 | 1.8794 | 81.473
2009-02-09 | 3:11 | 0 | 20.711 | 0 | 0 | 0 | 30.609 | 26.105 | 23.143 | 23.528 | 17.761 | 22.734 | 14.822 | 0 | 0 | 51.257 | 50.135 | 39.679 | 23.631 | 0 | 0 | 51.334 | 31.146 | [5 empty] | 0 | 7.081 | 191 | 2.2802 | 2.0923 | 0.3915 | 0.2381 | 1.8542 | 81.3151
2009-02-09 | 3:12 | 1 | 20.735 | 0 | 0 | 0 | 30.489 | 26.225 | 23.119 | 23.528 | 24.107 | 22.78 | 14.797 | 0 | 0 | 51.257 | 50.135 | 39.655 | 23.599 | 0 | 0 | 51.257 | 31.164 | [5 empty] | 20.735 | 6.961 | 192 | 2.2875 | 2.0992 | 0.39179 | 0.2381 | 1.8611 | 81.3589
2009-02-09 | 3:13 | 0 | 20.743 | 1 | 1 | 0 | 30.183 | 26.546 | 23.101 | 23.511 | 25.632 | 22.741 | 14.779 | 0 | 0 | 51.288 | 50.142 | 39.638 | 23.584 | 0 | 0 | 51.288 | 31.195 | [5 empty] | 0 | 6.672 | 193 | 2.2928 | 2.1042 | 0.392 | 0.2381 | 1.8661 | 81.3902
2009-02-09 | 3:14 | 0 | 20.711 | 0 | 0 | 0 | 30.006 | 26.924 | 23.02 | 23.383 | 21.311 | 22.734 | 14.746 | 0 | 0 | 51.257 | 50.111 | 39.655 | 23.575 | 0 | 0 | 51.213 | 31.09 | [5 empty] | 0 | 6.623 | 194 | 2.3024 | 2.1133 | 0.39239 | 0.2381 | 1.8752 | 81.4472
2009-02-09 | 3:15 | 0 | 20.735 | 0 | 0 | 0 | 35.99 | 27.525 | 22.949 | 23.408 | 20.156 | 22.78 | 14.699 | 0 | 0 | 51.257 | 50.088 | 39.679 | 23.575 | 0 | 0 | 51.213 | 31.065 | [5 empty] | 0 | 12.582 | 195 | 2.3161 | 2.1263 | 0.39295 | 0.2381 | 1.8882 | 81.5276
2009-02-09 | 3:16 | 0 | 20.711 | 0 | 0 | 0 | 48.737 | 28.152 | 22.854 | 23.408 | 20.326 | 22.756 | 14.797 | 0 | 0 | 51.213 | 50.088 | 39.655 | 23.599 | 0 | 0 | 51.19 | 31.065 | [5 empty] | 0 | 25.329 | 196 | 2.2875 | 2.0992 | 0.39179 | 0.2381 | 1.8611 | 81.3589
2009-02-09 | 3:17 | 0 | 20.72 | 0 | 0 | 0 | 47.941 | 28.255 | 22.932 | 23.44 | 19.621 | 22.765 | 14.804 | 0 | 0 | 51.243 | 50.142 | 39.662 | 23.606 | 0 | 0 | 51.243 | 31.146 | [5 empty] | 0 | 24.501 | 197 | 2.2855 | 2.0973 | 0.39171 | 0.2381 | 1.8592 | 81.3467
2009-02-09 | 3:18 | 0 | 20.767 | 0 | 0 | 0 | 46.13 | 28.305 | 22.957 | 23.44 | 19.447 | 22.788 | 14.804 | 0 | 0 | 51.267 | 50.118 | 39.662 | 23.631 | 0 | 0 | 51.222 | 31.122 | [5 empty] | 0 | 22.69 | 198 | 2.2855 | 2.0973 | 0.39171 | 0.2381 | 1.8592 | 81.3467
2009-02-09 | 3:19 | 0 | 20.747 | 0 | 0 | 0 | 44.967 | 28.214 | 22.986 | 23.42 | 19.453 | 22.746 | 14.809 | 0 | 0 | 51.248 | 50.102 | 39.621 | 23.587 | 0 | 0 | 51.257 | 31.161 | [5 empty] | 0 | 21.547 | 199 | 2.284 | 2.0959 | 0.39165 | 0.2381 | 1.8578 | 81.3379
2009-02-09 | 3:20 | 0 | 20.747 | 0 | 0 | 0 | 44.133 | 28.189 | 22.986 | 23.445 | 20.021 | 22.768 | 14.784 | 0 | 0 | 51.225 | 50.102 | 39.645 | 23.611 | 0 | 0 | 51.204 | 31.151 | [5 empty] | 0 | 20.688 | 200 | 2.2913 | 2.1028 | 0.39194 | 0.2381 | 1.8647 | 81.3815
2009-02-09 | 3:21 | 0 | 20.723 | 0 | 0 | 0 | 43.403 | 28.165 | 23.082 | 23.445 | 19.772 | 22.768 | 14.759 | 0 | 0 | 51.225 | 50.079 | 39.621 | 23.587 | 0 | 0 | 51.248 | 31.151 | [5 empty] | 0 | 19.958 | 201 | 2.2986 | 2.1097 | 0.39224 | 0.2381 | 1.8716 | 81.4248
2009-02-09 | 3:22 | 0 | 20.723 | 0 | 0 | 0 | 42.817 | 28.14 | 23.131 | 23.491 | 19.797 | 22.817 | 14.759 | 0 | 0 | 51.204 | 50.102 | 39.645 | 23.587 | 0 | 0 | 51.295 | 31.151 | [5 empty] | 0 | 19.326 | 202 | 2.2986 | 2.1097 | 0.39224 | 0.2381 | 1.8716 | 81.4248
2009-02-09 | 3:23 | 0 | 20.747 | 0 | 0 | 0 | 42.346 | 28.069 | 23.202 | 23.491 | 19.525 | 22.792 | 14.809 | 0 | 0 | 51.225 | 50.102 | 39.621 | 23.587 | 0 | 0 | 51.204 | 31.08 | [5 empty] | 0 | 18.855 | 203 | 2.284 | 2.0959 | 0.39165 | 0.2381 | 1.8578 | 81.3379
2009-02-09 | 3:24 | 0 | 20.701 | 0 | 0 | 0 | 41.877 | 28.02 | 23.251 | 23.491 | 19.551 | 22.817 | 14.709 | 0 | 0 | 51.225 | 50.079 | 39.667 | 23.565 | 0 | 0 | 51.225 | 31.127 | [5 empty] | 0 | 18.386 | 204 | 2.3131 | 2.1235 | 0.39283 | 0.2381 | 1.8855 | 81.5106
2009-02-09 | 3:25 | 0 | 20.723 | 0 | 0 | 0 | 41.478 | 27.9 | 23.322 | 23.467 | 19.847 | 22.746 | 14.734 | 0 | 0 | 51.248 | 50.034 | 39.621 | 23.54 | 0 | 0 | 51.225 | 31.127 | [5 empty] | 0 | 18.011 | 205 | 2.3059 | 2.1166 | 0.39253 | 0.2381 | 1.8785 | 81.4678
2009-02-09 | 3:26 | 0 | 20.723 | 0 | 0 | 0 | 41.336 | 27.971 | 23.396 | 23.516 | 20.242 | 22.817 | 14.882 | 0 | 0 | 51.225 | 50.079 | 39.691 | 23.587 | 0 | 0 | 51.248 | 31.102 | [5 empty] | 0 | 17.82 | 206 | 2.2628 | 2.0757 | 0.39079 | 0.2381 | 1.8376 | 81.209
2009-02-09 | 3:27 | 0 | 20.747 | 0 | 0 | 0 | 43.523 | 28.67 | 23.131 | 23.685 | 20.094 | 22.817 | 14.834 | 0 | 0 | 51.225 | 50.079 | 39.691 | 23.587 | 0 | 0 | 51.295 | 31.08 | [5 empty] | 0 | 19.838 | 207 | 2.2767 | 2.0889 | 0.39135 | 0.2381 | 1.8509 | 81.2941
2009-02-09 | 3:28 | 0 | 20.747 | 0 | 1 | 0 | 43.944 | 29.033 | 23.011 | 23.685 | 19.797 | 22.792 | 14.857 | 0 | 0 | 51.248 | 50.079 | 39.715 | 23.587 | 0 | 0 | 51.295 | 31.127 | [5 empty] | 0 | 20.259 | 208 | 2.27 | 2.0826 | 0.39108 | 0.2381 | 1.8445 | 81.2535
2009-02-09 | 3:29 | 0 | 20.723 | 0 | 0 | 0 | 43.757 | 29.249 | 22.913 | 23.685 | 20.603 | 22.817 | 14.834 | 0 | 0 | 51.225 | 50.079 | 39.691 | 23.587 | 0 | 0 | 51.248 | 31.127 | [5 empty] | 0 | 20.072 | 209 | 2.2767 | 2.0889 | 0.39135 | 0.2381 | 1.8509 | 81.2941
2009-02-09 | 3:30 | 0 | 20.747 | 0 | 0 | 0 | 43.075 | 29.224 | 22.937 | 23.636 | 20.313 | 22.817 | 14.834 | 0 | 0 | 51.225 | 50.079 | 39.667 | 23.611 | 0 | 0 | 51.248 | 31.127 | [5 empty] | 0 | 19.439 | 210 | 2.2767 | 2.0889 | 0.39135 | 0.2381 | 1.8509 | 81.2941
2009-02-09 | 3:31 | 0 | 20.747 | 0 | 0 | 0 | 42.676 | 29.199 | 22.937 | 23.636 | 19.847 | 22.817 | 14.834 | 0 | 0 | 51.225 | 50.034 | 39.691 | 23.516 | 0 | 0 | 51.204 | 31.127 | [5 empty] | 0 | 19.04 | 211 | 2.2767 | 2.0889 | 0.39135 | 0.2381 | 1.8509 | 81.2941
2009-02-09 | 3:32 | 0 | 20.747 | 0 | 0 | 0 | 42.3 | 29.199 | 22.962 | 23.66 | 19.649 | 22.768 | 14.784 | 0 | 0 | 51.225 | 50.079 | 39.691 | 23.611 | 0 | 0 | 51.157 | 31.127 | [5 empty] | 0 | 18.64 | 212 | 2.2913 | 2.1028 | 0.39194 | 0.2381 | 1.8647 | 81.3815
2009-02-09 | 3:33 | 0 | 20.747 | 0 | 0 | 0 | 41.946 | 29.128 | 23.011 | 23.685 | 19.576 | 22.817 | 14.734 | 0 | 0 | 51.225 | 50.055 | 39.667 | 23.587 | 0 | 0 | 51.157 | 31.127 | [5 empty] | 0 | 18.261 | 213 | 2.3059 | 2.1166 | 0.39253 | 0.2381 | 1.8785 | 81.4678
2009-02-09 | 3:34 | 0 | 20.723 | 0 | 0 | 0 | 41.595 | 29.104 | 23.082 | 23.66 | 19.402 | 22.841 | 14.809 | 0 | 0 | 51.225 | 50.034 | 39.691 | 23.565 | 0 | 0 | 51.134 | 31.102 | [5 empty] | 0 | 17.935 | 214 | 2.284 | 2.0959 | 0.39165 | 0.2381 | 1.8578 | 81.3379
2009-02-09 | 3:35 | 0 | 20.743 | 0 | 0 | 0 | 41.236 | 29.05 | 23.101 | 23.631 | 19.151 | 22.837 | 14.779 | 0 | 0 | 51.197 | 50.006 | 39.662 | 23.557 | 0 | 0 | 51.082 | 31.073 | [5 empty] | 0 | 17.605 | 215 | 2.2928 | 2.1042 | 0.392 | 0.2381 | 1.8661 | 81.3902
2009-02-09 | 3:36 | 0 | 20.747 | 0 | 0 | 0 | 40.913 | 29.055 | 23.177 | 23.685 | 19.304 | 22.913 | 14.784 | 0 | 0 | 51.18 | 50.055 | 39.667 | 23.611 | 0 | 0 | 51.134 | 31.127 | [5 empty] | 0 | 17.228 | 216 | 2.2913 | 2.1028 | 0.39194 | 0.2381 | 1.8647 | 81.3815
2009-02-09 | 3:37 | 0 | 20.747 | 0 | 0 | 0 | 40.585 | 29.008 | 23.202 | 23.685 | 19.304 | 22.937 | 14.734 | 0 | 0 | 51.204 | 50.034 | 39.691 | 23.587 | 0 | 0 | 51.11 | 31.102 | [5 empty] | 0 | 16.9 | 217 | 2.3059 | 2.1166 | 0.39253 | 0.2381 | 1.8785 | 81.4678
2009-02-09 | 3:38 | 0 | 20.747 | 0 | 0 | 0 | 40.279 | 28.935 | 23.322 | 23.685 | 19.156 | 22.937 | 14.784 | 0 | 0 | 51.18 | 50.034 | 39.693 | 23.589 | 0 | 0 | 51.089 | 31.08 | [5 empty] | 0 | 16.594 | 218 | 2.2913 | 2.1028 | 0.39194 | 0.2381 | 1.8647 | 81.3815
2009-02-09 | 3:39 | 0 | 20.757 | 0 | 0 | 0 | 39.889 | 28.944 | 23.356 | 23.67 | 18.992 | 22.922 | 14.817 | 0 | 0 | 51.19 | 50.02 | 39.7 | 23.575 | 0 | 0 | 51.122 | 31.112 | [5 empty] | 0 | 16.219 | 219 | 2.2817 | 2.0937 | 0.39155 | 0.2381 | 1.8556 | 81.3239
2009-02-09 | 3:40 | 0 | 20.733 | 0 | 0 | 0 | 37.024 | 29.307 | 23.141 | 23.815 | 18.869 | 22.971 | 14.769 | 0 | 0 | 51.19 | 50.02 | 39.7 | 23.575 | 0 | 0 | 51.099 | 31.112 | [5 empty] | 0 | 13.209 | 220 | 2.2957 | 2.1069 | 0.39212 | 0.2381 | 1.8688 | 81.4075
2009-02-09 | 3:41 | 0 | 20.765 | 0 | 0 | 0 | 35.103 | 29.241 | 23.099 | 23.822 | 18.95 | 23.003 | 14.726 | 0 | 0 | 51.22 | 50.006 | 39.71 | 23.606 | 0 | 0 | 51.129 | 31.168 | [5 empty] | 0 | 11.281 | 221 | 2.3082 | 2.1188 | 0.39263 | 0.2381 | 1.8807 | 81.4815
2009-02-09 | 3:42 | 0 | 20.789 | 0 | 1 | 0 | 34.022 | 29.074 | 23.123 | 23.702 | 19.246 | 23.028 | 14.875 | 0 | 0 | 51.22 | 50.051 | 39.686 | 23.629 | 0 | 0 | 51.129 | 31.144 | [5 empty] | 0 | 10.32 | 222 | 2.2648 | 2.0776 | 0.39087 | 0.2381 | 1.8395 | 81.2215
2009-02-09 | 3:43 | 0 | 20.733 | 0 | 0 | 0 | 32.909 | 28.92 | 23.116 | 23.575 | 19.09 | 23.043 | 14.817 | 0 | 0 | 51.166 | 49.997 | 39.655 | 23.575 | 0 | 0 | 51.075 | 31.137 | [5 empty] | 0 | 9.334 | 223 | 2.2817 | 2.0937 | 0.39155 | 0.2381 | 1.8556 | 81.3239
2009-02-09 | 3:44 | 0 | 20.789 | 0 | 0 | 0 | 31.892 | 28.93 | 23.099 | 23.533 | 23.268 | 23.074 | 14.925 | 0 | 0 | 51.197 | 50.027 | 39.731 | 23.606 | 0 | 0 | 51.059 | 31.193 | [5 empty] | 0 | 8.359 | 224 | 2.2502 | 2.0638 | 0.39028 | 0.2381 | 1.8257 | 81.132
2009-02-09 | 3:45 | 0 | 20.765 | 0 | 0 | 0 | 30.953 | 28.93 | 23.123 | 23.462 | 27.267 | 23.099 | 14.9 | 0 | 0 | 51.243 | 50.027 | 39.662 | 23.606 | 0 | 0 | 51.082 | 31.168 | [5 empty] | 0 | 7.491 | 225 | 2.2575 | 2.0707 | 0.39058 | 0.2381 | 1.8326 | 81.1769
2009-02-09 | 3:46 | 0 | 20.757 | 0 | 0 | 0 | 30.607 | 29.138 | 23.067 | 23.356 | 21.983 | 23.092 | 14.867 | 0 | 0 | 51.166 | 49.997 | 39.655 | 23.55 | 0 | 0 | 51.029 | 31.161 | [5 empty] | 0 | 7.251 | 226 | 2.2671 | 2.0798 | 0.39096 | 0.2381 | 1.8417 | 81.2357
2009-02-09 | 3:47 | 0 | 20.757 | 0 | 1 | 0 | 36.411 | 29.717 | 23.043 | 23.261 | 21.164 | 23.067 | 14.842 | 0 | 0 | 51.166 | 50.02 | 39.631 | 23.55 | 0 | 0 | 51.029 | 31.186 | [5 empty] | 0 | 13.15 | 227 | 2.2744 | 2.0867 | 0.39126 | 0.2381 | 1.8486 | 81.28
2009-02-09 | 3:48 | 0 | 20.708 | 0 | 0 | 0 | 49.516 | 30.752 | 22.947 | 23.285 | 20.806 | 23.043 | 14.817 | 0 | 0 | 51.166 | 49.976 | 39.7 | 23.55 | 0 | 0 | 51.052 | 31.161 | [5 empty] | 0 | 26.231 | 228 | 2.2817 | 2.0937 | 0.39155 | 0.2381 | 1.8556 | 81.3239
2009-02-09 | 3:49 | 0 | 20.765 | 0 | 0 | 0 | 49.96 | 31.073 | 23.028 | 23.293 | 20.694 | 23.028 | 14.827 | 0 | 0 | 51.197 | 49.96 | 39.638 | 23.533 | 0 | 0 | 51.082 | 31.217 | [5 empty] | 0 | 26.667 | 229 | 2.2788 | 2.0909 | 0.39144 | 0.2381 | 1.8528 | 81.3064
2009-02-09 | 3:50 | 0 | 20.733 | 0 | 0 | 0 | 48.209 | 31.041 | 22.971 | 23.285 | 20.299 | 23.043 | 14.867 | 0 | 0 | 51.145 | 49.953 | 39.679 | 23.575 | 0 | 0 | 51.052 | 31.137 | [5 empty] | 0 | 24.924 | 230 | 2.2671 | 2.0798 | 0.39096 | 0.2381 | 1.8417 | 81.2357
2009-02-09 | 3:51 | 0 | 20.765 | 0 | 0 | 0 | 47.14 | 31.002 | 23.052 | 23.317 | 19.865 | 23.148 | 14.925 | 0 | 0 | 51.176 | 50.006 | 39.686 | 23.606 | 0 | 0 | 51.038 | 31.168 | [5 empty] | 0 | 23.823 | 231 | 2.2502 | 2.0638 | 0.39028 | 0.2381 | 1.8257 | 81.132
2009-02-09 | 3:52 | 0 | 20.708 | 0 | 0 | 0 | 46.26 | 30.945 | 23.092 | 23.307 | 19.757 | 23.116 | 14.794 | 0 | 0 | 51.166 | 49.953 | 39.679 | 23.597 | 0 | 0 | 51.029 | 31.186 | [5 empty] | 0 | 22.953 | 232 | 2.2884 | 2.1 | 0.39183 | 0.2381 | 1.8619 | 81.3641
2009-02-09 | 3:53 | 0 | 20.765 | 0 | 0 | 0 | 45.602 | 30.857 | 23.148 | 23.317 | 20.475 | 23.099 | 14.849 | 0 | 0 | 51.176 | 49.983 | 39.71 | 23.582 | 0 | 0 | 51.129 | 31.193 | [5 empty] | 0 | 22.285 | 233 | 2.2724 | 2.0848 | 0.39118 | 0.2381 | 1.8467 | 81.2676
2009-02-09 | 3:54 | 0 | 20.765 | 0 | 0 | 0 | 45.03 | 30.833 | 23.219 | 23.364 | 20.209 | 23.148 | 14.827 | 0 | 0 | 51.176 | 49.983 | 39.71 | 23.582 | 0 | 0 | 51.129 | 31.217 | [5 empty] | 0 | 21.666 | 234 | 2.2788 | 2.0909 | 0.39144 | 0.2381 | 1.8528 | 81.3064
2009-02-09 | 3:55 | 0 | 20.757 | 0 | 0 | 0 | 44.448 | 30.727 | 23.261 | 23.356 | 19.561 | 23.141 | 14.744 | 0 | 0 | 51.145 | 49.953 | 39.7 | 23.55 | 0 | 0 | 51.122 | 31.161 | [5 empty] | 0 | 21.092 | 235 | 2.3029 | 2.1139 | 0.39242 | 0.2381 | 1.8758 | 81.4507
2009-02-09 | 3:56 | 0 | 20.733 | 0 | 0 | 0 | 43.977 | 30.631 | 23.332 | 23.356 | 19.709 | 23.092 | 14.671 | 0 | 0 | 51.166 | 49.953 | 39.7 | 23.55 | 0 | 0 | 51.145 | 31.21 | [5 empty] | 0 | 20.621 | 236 | 2.3242 | 2.1341 | 0.39328 | 0.2381 | 1.896 | 81.5751
2009-02-09 | 3:57 | 0 | 20.733 | 0 | 0 | 0 | 43.556 | 30.582 | 23.43 | 23.381 | 19.608 | 23.141 | 14.671 | 0 | 0 | 51.122 | 49.953 | 39.679 | 23.575 | 0 | 0 | 51.145 | 31.21 | [5 empty] | 0 | 20.175 | 237 | 2.3242 | 2.1341 | 0.39328 | 0.2381 | 1.896 | 81.5751
2009-02-09 | 3:58 | 0 | 20.733 | 0 | 0 | 0 | 43.157 | 30.536 | 23.452 | 23.381 | 19.608 | 23.116 | 14.671 | 0 | 0 | 51.166 | 49.953 | 39.724 | 23.575 | 0 | 0 | 51.155 | 31.198 | [5 empty] | 0 | 19.776 | 238 | 2.3242 | 2.1341 | 0.39328 | 0.2381 | 1.896 | 81.5751
2009-02-09 | 3:59 | 0 | 20.755 | 0 | 0 | 0 | 43.059 | 31.568 | 23.28 | 23.619 | 19.779 | 23.114 | 14.691 | 0 | 0 | 51.141 | 49.971 | 39.722 | 23.57 | 0 | 0 | 51.141 | 31.205 | [5 empty] | 0 | 19.44 | 239 | 2.3184 | 2.1285 | 0.39304 | 0.2381 | 1.8904 | 81.5412
2009-02-09 | 4:00 | 0 | 20.73 | 0 | 0 | 0 | 41.602 | 32.577 | 23.185 | 23.594 | 19.581 | 23.16 | 14.691 | 0 | 0 | 51.164 | 49.948 | 39.674 | 23.548 | 0 | 0 | 51.117 | 31.183 | [5 empty] | 0 | 18.008 | 240 | 2.3184 | 2.1285 | 0.39304 | 0.2381 | 1.8904 | 81.5412
2009-02-09 | 4:01 | 0 | 20.755 | 0 | 0 | 0 | 43.224 | 33.354 | 23.16 | 23.57 | 19.681 | 23.138 | 14.691 | 0 | 0 | 51.164 | 49.925 | 39.674 | 23.57 | 0 | 0 | 51.071 | 31.205 | [5 empty] | 0 | 19.654 | 241 | 2.3184 | 2.1285 | 0.39304 | 0.2381 | 1.8904 | 81.5412
2009-02-09 | 4:02 | 0 | 20.784 | 0 | 0 | 0 | 43.745 | 33.57 | 23.168 | 23.577 | 19.711 | 23.214 | 14.699 | 0 | 0 | 51.169 | 49.953 | 39.727 | 23.553 | 0 | 0 | 51.078 | 31.235 | [5 empty] | 0 | 20.168 | 242 | 2.3161 | 2.1263 | 0.39295 | 0.2381 | 1.8882 | 81.5276
2009-02-09 | 4:03 | 0 | 20.755 | 0 | 0 | 0 | 43.341 | 33.495 | 23.185 | 23.499 | 19.359 | 23.138 | 14.691 | 0 | 0 | 51.141 | 49.901 | 39.722 | 23.523 | 0 | 0 | 51.05 | 31.183 | [5 empty] | 0 | 19.842 | 243 | 2.3184 | 2.1285 | 0.39304 | 0.2381 | 1.8904 | 81.5412
2009-02-09 | 4:04 | 0 | 20.73 | 0 | 0 | 0 | 42.894 | 33.4 | 23.258 | 23.523 | 19.656 | 23.16 | 14.716 | 0 | 0 | 51.141 | 49.901 | 39.674 | 23.548 | 0 | 0 | 51.026 | 31.183 | [5 empty] | 0 | 19.371 | 244 | 2.3111 | 2.1216 | 0.39275 | 0.2381 | 1.8835 | 81.4987
2009-02-09 | 4:05 | 0 | 20.706 | 0 | 0 | 0 | 42.518 | 33.354 | 23.258 | 23.548 | 19.656 | 23.138 | 14.668 | 0 | 0 | 51.141 | 49.925 | 39.674 | 23.523 | 0 | 0 | 51.026 | 31.159 | [5 empty] | 0 | 18.97 | 245 | 2.3251 | 2.1349 | 0.39331 | 0.2381 | 1.8968 | 81.5801
2009-02-09 | 4:06 | 0 | 20.73 | 0 | 0 | 0 | 42.164 | 33.259 | 23.329 | 23.499 | 19.533 | 23.138 | 14.716 | 0 | 0 | 51.141 | 49.901 | 39.698 | 23.548 | 0 | 0 | 51.026 | 31.159 | [5 empty] | 0 | 18.665 | 246 | 2.3111 | 2.1216 | 0.39275 | 0.2381 | 1.8835 | 81.4987
2009-02-09 | 4:07 | 0 | 20.755 | 0 | 0 | 0 | 41.836 | 33.165 | 23.378 | 23.548 | 19.385 | 23.16 | 14.668 | 0 | 0 | 51.164 | 49.901 | 39.674 | 23.499 | 0 | 0 | 51.05 | 31.183 | [5 empty] | 0 | 18.288 | 247 | 2.3251 | 2.1349 | 0.39331 | 0.2381 | 1.8968 | 81.5801
2009-02-09 | 4:08 | 0 | 20.76 | 0 | 3 | 0 | 39.258 | 33.194 | 23.454 | 23.864 | 24.009 | 23.19 | 14.648 | 0 | 0 | 46.032 | 49.929 | 41.231 | 23.553 | 0 | 0 | 51.078 | 31.139 | [5 empty] | 0 | 15.394 | 248 | 2.3309 | 2.1404 | 0.39355 | 0.2381 | 1.9023 | 81.6138
2009-02-09 | 4:09 | 1 | 20.73 | 0 | 15 | 0 | 48.184 | 33.33 | 26.846 | 40.638 | 43.245 | 23.16 | 14.668 | 0 | 0 | 48.893 | 49.467 | 42.729 | 23.548 | 0 | 0 | 51.003 | 30.774 | [5 empty] | 20.73 | 7.546 | 249 | 2.3251 | 2.1349 | 0.39331 | 0.2381 | 1.8968 | 81.5801
2009-02-09 | 4:10 | 1 | 20.755 | 0 | 14 | 0 | 57.642 | 33.306 | 32.073 | 48.389 | 53.685 | 23.16 | 14.643 | 0 | 0 | 56.588 | 49.145 | 49.145 | 23.523 | 0 | 0 | 51.026 | 30.676 | [5 empty] | 20.755 | 9.253 | 250 | 2.3324 | 2.1418 | 0.39361 | 0.2381 | 1.9037 | 81.6222
2009-02-09 | 4:11 | 1 | 20.755 | 0 | 15 | 1 | 64.433 | 33.213 | 36.854 | 53.869 | 56.857 | 23.16 | 14.716 | 0 | 1 | 63.694 | 49.33 | 54.212 | 23.523 | 0 | 0 | 51.026 | 32.976 | [5 empty] | 20.755 | 10.564 | 251 | 2.3111 | 2.1216 | 0.39275 | 0.2381 | 1.8835 | 81.4987
2009-02-09 | 4:12 | 1 | 20.73 | 1 | 15 | 0 | 68.034 | 33.141 | 40.215 | 57.416 | 57.014 | 23.138 | 14.668 | 0 | 0 | 67.638 | 50.062 | 57.462 | 23.548 | 0 | 0 | 51.026 | 35.679 | [5 empty] | 20.73 | 10.618 | 0 | 2.3251 | 2.1349 | 0.39331 | 0.2381 | 1.8968 | 81.5801
2009-02-09 | 4:13 | 0 | 20.73 | 0 | 15 | 0 | 69.659 | 33.072 | 42.518 | 59.568 | 57.573 | 23.16 | 14.618 | 0 | 0 | 69.418 | 51.187 | 59.301 | 23.523 | 0 | 0 | 51.071 | 37.631 | [5 empty] | 0 | 10.091 | 1 | 2.3396 | 2.1487 | 10.1558 | 10 | -7.8513 | -335.5759
2009-02-09 | 4:14 | 1 | 20.73 | 0 | 15 | 0 | 70.252 | 33 | 44.116 | 60.869 | 58.313 | 23.234 | 14.618 | 0 | 0 | 70.142 | 52.287 | 60.645 | 23.57 | 0 | 0 | 51.141 | 39.157 | [5 empty] | 20.73 | 9.383 | 2 | 2.3396 | 2.1487 | 10.1558 | 10 | -7.8513 | -335.5759
2009-02-09 | 4:15 | 1 | 20.73 | 0 | 14 | 0 | 70.471 | 32.976 | 45.637 | 61.699 | 59.143 | 23.258 | 14.643 | 0 | 0 | 70.538 | 53.272 | 61.565 | 23.57 | 0 | 0 | 51.369 | 40.356 | [5 empty] | 20.73 | 8.772 | 3 | 2.3324 | 2.1418 | 10.1555 | 10 | -7.8582 | -336.92
2009-02-09 | 4:16 | 0 | 20.73 | 0 | 15 | 0 | 70.384 | 32.859 | 46.9 | 62.416 | 60.599 | 23.28 | 14.618 | 0 | 0 | 70.56 | 54.121 | 62.215 | 23.57 | 0 | 0 | 51.668 | 41.365 | [5 empty] | 0 | 7.968 | 4 | 2.3396 | 2.1487 | 10.1558 | 10 | -7.8513 | -335.5759
2009-02-09 | 4:17 | 1 | 20.755 | 1 | 15 | 1 | 70.296 | 32.814 | 47.976 | 62.954 | 62.124 | 23.305 | 14.593 | 0 | 1 | 70.538 | 54.992 | 62.797 | 23.57 | 0 | 0 | 52.102 | 42.236 | [5 empty] | 20.755 | 7.342 | 5 | 2.3469 | 2.1557 | 10.1561 | 10 | -7.8443 | -334.2401
2009-02-09 | 4:18 | 1 | 20.73 | 0 | 14 | 0 | 70.296 | 32.766 | 48.963 | 63.447 | 63.066 | 23.329 | 14.593 | 0 | 0 | 70.56 | 55.748 | 63.358 | 23.57 | 0 | 0 | 52.515 | 43.011 | [5 empty] | 20.73 | 6.849 | 0 | 2.3469 | 2.1557 | 10.1561 | 10 | -7.8443 | -334.2401
2009-02-09 | 4:19 | 0 | 20.73 | 0 | 2 | 0 | 69.637 | 48.711 | 34.998 | 63.313 | 51.164 | 23.329 | 14.593 | 0 | 0 | 69.614 | 56.385 | 62.954 | 23.57 | 0 | 0 | 52.999 | 43.245 | [5 empty] | 0 | 6.324 | 1 | 2.3469 | 2.1557 | 0.47024 | 0.31414 | 1.8415 | 78.4655
2009-02-09 | 4:20 | 0 | 20.684 | 0 | 0 | 0 | 69.263 | 60.31 | 27.498 | 62.774 | 44.652 | 23.378 | 14.568 | 1 | 0 | 67.55 | 56.857 | 60.444 | 23.548 | 0 | 0 | 53.388 | 42.963 | [5 empty] | 0 | 6.489 | 2 | 2.3542 | 2.1626 | 0.47053 | 0.31414 | 1.8484 | 78.5168
2009-02-09 | 4:21 | 0 | 20.706 | 0 | 1 | 0 | 68.165 | 64.299 | 25.112 | 62.103 | 40.803 | 23.354 | 14.618 | 0 | 0 | 65.891 | 57.126 | 57.261 | 23.499 | 0 | 0 | 53.778 | 42.564 | [5 empty] | 0 | 6.062 | 3 | 2.3396 | 2.1487 | 0.46994 | 0.31414 | 1.8346 | 78.4139
2009-02-09 | 4:22 | 0 | 20.674 | 0 | 0 | 0 | 67.028 | 64.965 | 24.31 | 61.444 | 37.528 | 23.347 | 14.56 | 0 | 0 | 64.607 | 57.297 | 54.709 | 23.562 | 0 | 0 | 54.021 | 42.133 | [5 empty] | 0 | 5.584 | 4 | 2.3565 | 2.1648 | 0.47063 | 0.31414 | 1.8507 | 78.5332
2009-02-09 | 4:23 | 0 | 20.674 | 0 | 0 | 0 | 66.421 | 64.607 | 24.212 | 60.704 | 35.789 | 23.322 | 14.585 | 0 | 0 | 63.71 | 57.432 | 52.807 | 23.562 | 0 | 0 | 54.296 | 41.733 | [5 empty] | 0 | 5.717 | 5 | 2.3492 | 2.1579 | 0.47033 | 0.31414 | 1.8437 | 78.482
2009-02-09 | 4:24 | 0 | 20.73 | 0 | 0 | 0 | 65.846 | 63.402 | 24.582 | 59.771 | 34.058 | 23.403 | 14.618 | 0 | 0 | 63.066 | 57.573 | 51.346 | 23.57 | 0 | 0 | 54.511 | 41.437 | [5 empty] | 0 | 6.075 | 6 | 2.3396 | 2.1487 | 0.46994 | 0.31414 | 1.8346 | 78.4139
2009-02-09 | 4:25 | 0 | 20.674 | 0 | 0 | 0 | 65.189 | 61.578 | 25.009 | 58.733 | 34.38 | 23.442 | 14.611 | 0 | 0 | 62.566 | 57.633 | 50.17 | 23.562 | 0 | 0 | 54.733 | 41.076 | [5 empty] | 0 | 6.456 | 7 | 2.3417 | 2.1507 | 0.47003 | 0.31414 | 1.8365 | 78.4284
2009-02-09 | 4:26 | 0 | 20.706 | 0 | 0 | 0 | 64.613 | 59.817 | 25.521 | 57.843 | 33.448 | 23.499 | 14.643 | 0 | 0 | 62.192 | 57.708 | 49.283 | 23.594 | 0 | 0 | 54.877 | 40.827 | [5 empty] | 0 | 6.77 | 8 | 2.3324 | 2.1418 | 0.46965 | 0.31414 | 1.8277 | 78.3619
2009-02-09 | 4:27 | 0 | 20.706 | 0 | 0 | 0 | 64.009 | 58.292 | 25.882 | 56.88 | 32.673 | 23.499 | 14.618 | 0 | 0 | 61.877 | 57.777 | 48.527 | 23.594 | 0 | 0 | 54.968 | 40.545 | [5 empty] | 0 | 7.129 | 9 | 2.3396 | 2.1487 | 0.46994 | 0.31414 | 1.8346 | 78.4139
2009-02-09 | 4:28 | 0 | 20.659 | 0 | 0 | 0 | 63.358 | 57.058 | 26.22 | 56 | 31.929 | 23.45 | 14.543 | 0 | 0 | 61.631 | 57.843 | 47.931 | 23.643 | 0 | 0 | 55.039 | 40.238 | [5 empty] | 0 | 7.358 | 10 | 2.3615 | 2.1695 | 0.47083 | 0.31414 | 1.8554 | 78.5678
2009-02-09 | 4:29 | 0 | 20.684 | 0 | 0 | 0 | 62.751 | 55.932 | 26.534 | 55.062 | 31.374 | 23.474 | 14.568 | 0 | 0 | 61.407 | 57.888 | 47.472 | 23.594 | 0 | 0 | 55.106 | 40.004 | [5 empty] | 0 | 7.689 | 11 | 2.3542 | 2.1626 | 0.47053 | 0.31414 | 1.8484 | 78.5168
2009-02-09 | 4:30 | 0 | 20.659 | 0 | 0 | 0 | 62.169 | 54.992 | 26.701 | 54.236 | 30.749 | 23.499 | 14.543 | 0 | 0 | 61.206 | 57.911 | 47.152 | 23.619 | 0 | 0 | 55.13 | 39.767 | [5 empty] | 0 | 7.933 | 12 | 2.3615 | 2.1695 | 0.47083 | 0.31414 | 1.8554 | 78.5678
2009-02-09 | 4:31 | 0 | 20.684 | 0 | 0 | 0 | 61.588 | 54.145 | 26.944 | 53.342 | 30.509 | 23.499 | 14.568 | 0 | 0 | 61.026 | 57.932 | 46.921 | 23.619 | 0 | 0 | 55.244 | 39.581 | [5 empty] | 0 | 8.246 | 13 | 2.3542 | 2.1626 | 0.47053 | 0.31414 | 1.8484 | 78.5168
2009-02-09 | 4:32 | 0 | 20.652 | 0 | 0 | 0 | 57.478 | 58.867 | 25.296 | 54.091 | 29.898 | 23.491 | 14.56 | 0 | 0 | 60.816 | 57.948 | 46.776 | 23.587 | 0 | 0 | 55.26 | 39.337 | [5 empty] | 0 | 3.387 | 14 | 2.3565 | 2.1648 | 0.47063 | 0.31414 | 1.8507 | 78.5332
2009-02-09 | 4:33 | 0 | 20.706 | 0 | 1 | 0 | 62.258 | 60.711 | 24.342 | 53.661 | 28.292 | 23.474 | 14.543 | 0 | 0 | 60.691 | 58 | 46.669 | 23.594 | 0 | 0 | 55.382 | 39.181 | [5 empty] | 0 | 8.597 | 15 | 2.3615 | 2.1695 | 0.47083 | 0.31414 | 1.8554 | 78.5678
2009-02-09 | 4:34 | 0 | 20.706 | 0 | 0 | 0 | 62.551 | 61.115 | 24.124 | 49.374 | 28.363 | 23.523 | 14.52 | 0 | 0 | 60.51 | 58.023 | 46.554 | 23.619 | 0 | 0 | 55.405 | 38.992 | [5 empty] | 0 | 13.177 | 16 | 2.3682 | 2.1759 | 0.4711 | 0.31414 | 1.8617 | 78.6144
2009-02-09 | 4:35 | 0 | 20.706 | 0 | 0 | 0 | 61.362 | 60.914 | 24.077 | 45.317 | 28.726 | 23.474 | 14.495 | 0 | 0 | 60.399 | 58 | 46.487 | 23.594 | 0 | 0 | 55.358 | 38.851 | [5 empty] | 0 | 16.045 | 17 | 2.3755 | 2.1828 | 0.4714 | 0.31414 | 1.8686 | 78.6648
2009-02-09 | 4:36 | 0 | 20.659 | 0 | 0 | 0 | 60.734 | 60.533 | 24.148 | 44.881 | 27.763 | 23.474 | 14.52 | 0 | 0 | 60.264 | 58.023 | 46.417 | 23.619 | 0 | 0 | 55.382 | 38.688 | [5 empty] | 0 | 15.853 | 18 | 2.3682 | 2.1759 | 0.4711 | 0.31414 | 1.8617 | 78.6144
2009-02-09 | 4:37 | 0 | 20.684 | 0 | 0 | 0 | 60.152 | 60.04 | 24.318 | 44.767 | 27.978 | 23.474 | 14.495 | 0 | 0 | 60.152 | 58.023 | 46.372 | 23.619 | 0 | 0 | 55.452 | 38.547 | [5 empty] | 0 | 15.385 | 19 | 2.3755 | 2.1828 | 0.4714 | 0.31414 | 1.8686 | 78.6648
2009-02-09 | 4:38 | 0 | 20.659 | 0 | 0 | 0 | 59.568 | 59.232 | 24.487 | 44.582 | 27.689 | 23.474 | 14.495 | 0 | 0 | 60.04 | 58.023 | 46.326 | 23.594 | 0 | 0 | 55.498 | 38.43 | [5 empty] | 0 | 14.986 | 20 | 2.3755 | 2.1828 | 0.4714 | 0.31414 | 1.8686 | 78.6648
2009-02-09 | 4:39 | 0 | 20.698 | 0 | 0 | 0 | 59.045 | 58.283 | 24.791 | 44.367 | 26.669 | 23.489 | 14.485 | 0 | 0 | 60.011 | 58.06 | 46.319 | 23.682 | 0 | 0 | 55.445 | 38.327 | [5 empty] | 0 | 14.678 | 21 | 2.3784 | 2.1856 | 0.47151 | 0.31414 | 1.8714 | 78.6849
2009-02-09 | 4:40 | 0 | 20.745 | 0 | 0 | 0 | 58.532 | 57.163 | 24.958 | 44.061 | 26.019 | 23.489 | 14.435 | 0 | 0 | 59.876 | 58.082 | 46.295 | 23.682 | 0 | 0 | 55.489 | 38.186 | [5 empty] | 0 | 14.471 | 22 | 2.3929 | 2.1994 | 0.4721 | 0.31414 | 1.8853 | 78.7845
2009-02-09 | 4:41 | 0 | 20.745 | 0 | 0 | 0 | 57.971 | 56.177 | 25.151 | 43.685 | 27.294 | 23.489 | 14.387 | 0 | 0 | 59.808 | 58.105 | 46.295 | 23.682 | 0 | 0 | 55.489 | 38.069 | [5 empty] | 0 | 14.286 | 23 | 2.4069 | 2.2127 | 0.47267 | 0.31414 | 1.8985 | 78.879
2009-02-09 | 4:42 | 0 | 20.752 | 0 | 0 | 0 | 57.484 | 55.223 | 25.352 | 43.362 | 26.412 | 23.521 | 14.394 | 0 | 0 | 59.771 | 58.112 | 46.302 | 23.714 | 0 | 0 | 55.475 | 37.983 | [5 empty] | 0 | 14.122 | 24 | 2.4049 | 2.2107 | 0.47259 | 0.31414 | 1.8966 | 78.8653
2009-02-09 | 4:43 | 0 | 20.745 | 0 | 0 | 0 | 56.962 | 54.275 | 25.49 | 42.908 | 25.512 | 23.44 | 14.337 | 0 | 0 | 59.675 | 58.082 | 46.272 | 23.707 | 0 | 0 | 55.466 | 37.832 | [5 empty] | 0 | 14.054 | 25 | 2.4215 | 2.2265 | 0.47326 | 0.31414 | 1.9124 | 78.9762
2009-02-09 | 4:44 | 0 | 20.72 | 0 | 0 | 0 | 56.469 | 53.402 | 25.656 | 42.463 | 25.826 | 23.44 | 14.337 | 0 | 0 | 59.584 | 58.105 | 46.202 | 23.682 | 0 | 0 | 55.466 | 37.715 | [5 empty] | 0 | 14.006 | 26 | 2.4215 | 2.2265 | 0.47326 | 0.31414 | 1.9124 | 78.9762
2009-02-09 | 4:45 | 0 | 20.73 | 0 | 1 | 0 | 52.378 | 56.407 | 24.894 | 40.215 | 25.568 | 23.45 | 14.294 | 0 | 0 | 59.547 | 58.112 | 46.232 | 23.69 | 0 | 0 | 55.475 | 37.653 | [5 empty] | 0 | 12.163 | 27 | 2.434 | 2.2384 | 0.47377 | 0.31414 | 1.9243 | 79.0589
2009-02-09 | 4:46 | 0 | 20.674 | 0 | 0 | 0 | 53.059 | 56.512 | 25.08 | 34.684 | 25.151 | 23.464 | 14.213 | 0 | 0 | 59.472 | 58.082 | 46.181 | 23.658 | 0 | 0 | 55.466 | 37.481 | [5 empty] | 0 | 18.375 | 28 | 2.4576 | 2.2608 | 0.47472 | 0.31414 | 1.9467 | 79.2125
2009-02-09 | 4:47 | 0 | 20.698 | 0 | 1 | 0 | 51.661 | 55.328 | 25.826 | 30.425 | 25.222 | 23.418 | 14.238 | 0 | 0 | 59.426 | 58.105 | 46.158 | 23.682 | 0 | 0 | 55.512 | 37.411 | [5 empty] | 0 | 21.236 | 29 | 2.4503 | 2.2539 | 0.47443 | 0.31414 | 1.9398 | 79.1654
2009-02-09 | 4:48 | 0 | 20.72 | 0 | 0 | 0 | 50.583 | 54.504 | 26.066 | 28.307 | 24.646 | 23.393 | 14.261 | 0 | 0 | 59.36 | 58.082 | 46.181 | 23.682 | 0 | 0 | 55.512 | 37.339 | [5 empty] | 0 | 22.276 | 30 | 2.4436 | 2.2476 | 0.47416 | 0.31414 | 1.9334 | 79.1219
2009-02-09 | 4:49 | 0 | 20.72 | 0 | 0 | 0 | 50.331 | 54.159 | 26.139 | 27.993 | 24.332 | 23.393 | 14.311 | 0 | 0 | 59.294 | 58.06 | 46.134 | 23.682 | 0 | 0 | 55.489 | 37.246 | [5 empty] | 0 | 22.338 | 31 | 2.429 | 2.2337 | 0.47357 | 0.31414 | 1.9196 | 79.0263
2009-02-09 | 4:50 | 0 | 20.72 | 0 | 0 | 0 | 50.123 | 53.839 | 26.164 | 28.091 | 23.972 | 23.418 | 14.261 | 0 | 0 | 59.226 | 58.06 | 46.158 | 23.682 | 0 | 0 | 55.512 | 37.174 | [5 empty] | 0 | 22.032 | 32 | 2.4436 | 2.2476 | 0.47416 | 0.31414 | 1.9334 | 79.1219
2009-02-09 | 4:51 | 0 | 20.72 | 0 | 0 | 0 | 49.85 | 53.402 | 26.284 | 28.211 | 23.778 | 23.369 | 14.311 | 0 | 0 | 59.159 | 58.06 | 46.111 | 23.658 | 0 | 0 | 55.512 | 37.081 | [5 empty] | 0 | 21.639 | 33 | 2.429 | 2.2337 | 0.47357 | 0.31414 | 1.9196 | 79.0263
2009-02-09 | 4:52 | 0 | 20.689 | 0 | 0 | 0 | 49.521 | 52.707 | 26.397 | 28.275 | 22.952 | 23.288 | 14.279 | 0 | 0 | 59.039 | 58.03 | 46.127 | 23.675 | 0 | 0 | 55.459 | 36.981 | [5 empty] | 0 | 21.246 | 34 | 2.4384 | 2.2426 | 0.47394 | 0.31414 | 1.9284 | 79.0876
2009-02-09 | 4:53 | 0 | 20.674 | 0 | 0 | 0 | 49.229 | 52.095 | 26.549 | 28.501 | 23.128 | 23.369 | 14.261 | 0 | 0 | 58.956 | 58.082 | 46.134 | 23.633 | 0 | 0 | 55.512 | 36.964 | [5 empty] | 0 | 20.728 | 35 | 2.4436 | 2.2476 | 0.47416 | 0.31414 | 1.9334 | 79.1219
2009-02-09 | 4:54 | 0 | 20.72 | 0 | 0 | 0 | 48.909 | 51.409 | 26.62 | 28.643 | 23.104 | 23.298 | 14.286 | 0 | 0 | 58.89 | 58.06 | 46.158 | 23.658 | 0 | 0 | 55.536 | 36.892 | [5 empty] | 0 | 20.266 | 36 | 2.4363 | 2.2406 | 0.47386 | 0.31414 | 1.9265 | 79.0742
2009-02-09 | 4:55 | 0 | 20.698 | 0 | 0 | 0 | 48.587 | 50.744 | 26.694 | 28.861 | 23.175 | 23.298 | 14.238 | 0 | 0 | 58.799 | 58.06 | 46.134 | 23.682 | 0 | 0 | 55.489 | 36.799 | [5 empty] | 0 | 19.726 | 37 | 2.4503 | 2.2539 | 0.47443 | 0.31414 | 1.9398 | 79.1654
2009-02-09 | 4:56 | 0 | 20.698 | 0 | 0 | 0 | 48.244 | 50.102 | 26.74 | 29.077 | 22.67 | 23.273 | 14.261 | 0 | 0 | 58.71 | 58.037 | 46.134 | 23.682 | 0 | 0 | 55.489 | 36.753 | [5 empty] | 0 | 19.167 | 38 | 2.4436 | 2.2476 | 0.47416 | 0.31414 | 1.9334 | 79.1219
2009-02-09 | 4:57 | 0 | 20.698 | 0 | 0 | 0 | 47.878 | 49.528 | 26.765 | 29.271 | 23.055 | 23.32 | 14.337 | 0 | 0 | 58.575 | 58.037 | 46.158 | 23.682 | 0 | 0 | 55.466 | 36.682 | [5 empty] | 0 | 18.607 | 39 | 2.4215 | 2.2265 | 0.47326 | 0.31414 | 1.9124 | 78.9762
2009-02-09 | 4:58 | 0 | 20.72 | 0 | 0 | 0 | 44.622 | 51.11 | 26.38 | 28.113 | 22.02 | 23.273 | 14.362 | 0 | 0 | 58.509 | 58.06 | 46.158 | 23.682 | 0 | 0 | 55.419 | 36.564 | [5 empty] | 0 | 16.509 | 40 | 2.4142 | 2.2196 | 0.47296 | 0.31414 | 1.9055 | 78.9277
2009-02-09 | 4:59 | 0 | 20.659 | 0 | 1 | 0 | 44.35 | 50.912 | 26.605 | 26.799 | 21.787 | 23.234 | 14.271 | 0 | 0 | 58.381 | 58 | 46.118 | 23.643 | 0 | 0 | 55.382 | 36.502 | [5 empty] | 0 | 17.551 | 41 | 2.4407 | 2.2448 | 0.47404 | 0.31414 | 1.9307 | 79.1028
2009-02-09 | 5:00 | 0 | 20.684 | 0 | 0 | 0 | 42.494 | 50.109 | 27.11 | 25.762 | 21.981 | 23.258 | 14.249 | 0 | 0 | 58.292 | 58 | 46.097 | 23.643 | 0 | 0 | 55.452 | 36.43 | [5 empty] | 0 | 16.732 | 42 | 2.4471 | 2.2509 | 0.4743 | 0.31414 | 1.9367 | 79.1446
2009-02-09 | 5:01 | 0 | 20.659 | 0 | 0 | 0 | 41.202 | 49.467 | 27.304 | 25.377 | 21.885 | 23.258 | 14.271 | 0 | 0 | 58.247 | 58 | 46.074 | 23.668 | 0 | 0 | 55.358 | 36.361 | [5 empty] | 0 | 15.825 | 43 | 2.4407 | 2.2448 | 0.47404 | 0.31414 | 1.9307 | 79.1028
2009-02-09 | 5:02 | 0 | 20.659 | 0 | 0 | 0 | 41.085 | 49.169 | 27.353 | 25.306 | 21.5 | 23.209 | 14.321 | 0 | 0 | 58.135 | 57.955 | 46.05 | 23.668 | 0 | 0 | 55.337 | 36.313 | [5 empty] | 0 | 15.779 | 44 | 2.4261 | 2.2309 | 0.47345 | 0.31414 | 1.9168 | 79.0071
2009-02-09 | 5:03 | 0 | 20.652 | 0 | 0 | 0 | 41.054 | 48.909 | 27.346 | 25.249 | 21.395 | 23.177 | 14.289 | 0 | 0 | 58.06 | 57.925 | 46.043 | 23.587 | 0 | 0 | 55.237 | 36.261 | [5 empty] | 0 | 15.805 | 45 | 2.4354 | 2.2398 | 0.47383 | 0.31414 | 1.9257 | 79.0685
2009-02-09 | 5:04 | 0 | 20.706 | 0 | 0 | 0 | 41.085 | 48.688 | 27.424 | 25.306 | 21.091 | 23.16 | 14.321 | 0 | 0 | 58 | 57.955 | 46.074 | 23.668 | 0 | 0 | 55.267 | 36.268 | [5 empty] | 0 | 15.779 | 46 | 2.4261 | 2.2309 | 0.47345 | 0.31414 | 1.9168 | 79.0071
2009-02-09 | 5:05 | 0 | 20.684 | 0 | 0 | 0 | 40.99 | 48.366 | 27.424 | 25.306 | 21.042 | 23.185 | 14.321 | 0 | 0 | 57.955 | 57.955 | 46.074 | 23.668 | 0 | 0 | 55.267 | 36.172 | [5 empty] | 0 | 15.684 | 47 | 2.4261 | 2.2309 | 0.47345 | 0.31414 | 1.9168 | 79.0071
2009-02-09 | 5:06 | 0 | 20.684 | 0 | 0 | 0 | 40.827 | 47.976 | 27.52 | 25.352 | 20.85 | 23.16 | 14.271 | 0 | 0 | 57.888 | 57.932 | 46.05 | 23.643 | 0 | 0 | 55.267 | 36.103 | [5 empty] | 0 | 15.475 | 48 | 2.4407 | 2.2448 | 0.47404 | 0.31414 | 1.9307 | 79.1028
2009-02-09 | 5:07 | 0 | 20.652 | 0 | 0 | 0 | 40.631 | 47.488 | 27.537 | 25.296 | 20.747 | 23.106 | 14.339 | 0 | 0 | 57.813 | 57.882 | 46.043 | 23.587 | 0 | 0 | 55.284 | 35.978 | [5 empty] | 0 | 15.335 | 49 | 2.4209 | 2.226 | 0.47324 | 0.31414 | 1.9118 | 78.9724
2009-02-09 | 5:08 | 0 | 20.659 | 0 | 0 | 0 | 40.473 | 47.105 | 27.618 | 25.377 | 20.465 | 23.138 | 14.347 | 0 | 0 | 57.731 | 57.955 | 46.027 | 23.594 | 0 | 0 | 55.291 | 35.962 | [5 empty] | 0 | 15.096 | 50 | 2.4186 | 2.2238 | 0.47314 | 0.31414 | 1.9096 | 78.9569
2009-02-09 | 5:09 | 0 | 20.684 | 0 | 0 | 0 | 40.262 | 46.715 | 27.665 | 25.45 | 20.199 | 23.114 | 14.321 | 0 | 0 | 57.708 | 57.932 | 46.05 | 23.643 | 0 | 0 | 55.337 | 35.914 | [5 empty] | 0 | 14.812 | 51 | 2.4261 | 2.2309 | 0.47345 | 0.31414 | 1.9168 | 79.0071
2009-02-09 | 5:10 | 0 | 20.652 | 0 | 0 | 0 | 40.018 | 46.272 | 27.633 | 25.465 | 20.166 | 23.082 | 14.264 | 0 | 0 | 57.633 | 57.902 | 46.088 | 23.587 | 0 | 0 | 55.307 | 35.861 | [5 empty] | 0 | 14.553 | 52 | 2.4427 | 2.2467 | 0.47412 | 0.31414 | 1.9326 | 79.1162
2009-02-09 | 5:11 | 0 | 20.706 | 0 | 1 | 0 | 37.748 | 47.29 | 27.4 | 25.426 | 19.754 | 23.089 | 14.347 | 0 | 0 | 57.662 | 57.932 | 46.118 | 23.594 | 0 | 0 | 55.382 | 35.844 | [5 empty] | 0 | 12.322 | 53 | 2.4186 | 2.2238 | 0.47314 | 0.31414 | 1.9096 | 78.9569
2009-02-09 | 5:12 | 0 | 20.706 | 0 | 0 | 0 | 36.502 | 46.393 | 27.159 | 25.45 | 19.631 | 23.089 | 14.296 | 0 | 0 | 57.596 | 57.932 | 46.118 | 23.619 | 0 | 0 | 55.405 | 35.82 | [5 empty] | 0 | 11.052 | 54 | 2.4334 | 2.2379 | 0.47374 | 0.31414 | 1.9237 | 79.0551
2009-02-09 | 5:13 | 0 | 20.652 | 0 | 0 | 0 | 35.672 | 45.607 | 27.272 | 25.514 | 19.674 | 23.082 | 14.238 | 0 | 0 | 57.5 | 57.882 | 46.067 | 23.611 | 0 | 0 | 55.351 | 35.765 | [5 empty] | 0 | 10.158 | 55 | 2.4503 | 2.2539 | 0.47443 | 0.31414 | 1.9398 | 79.1654
2009-02-09 | 5:14 | 0 | 20.706 | 0 | 1 | 0 | 34.811 | 44.972 | 27.498 | 25.571 | 28.339 | 23.114 | 14.296 | 0 | 0 | 57.507 | 57.911 | 46.074 | 23.643 | 0 | 0 | 55.405 | 35.773 | [5 empty] | 0 | 9.24 | 56 | 2.4334 | 2.2379 | 0.47374 | 0.31414 | 1.9237 | 79.0551
2009-02-09 | 5:15 | 0 | 20.674 | 0 | 0 | 0 | 33.675 | 44.178 | 27.657 | 25.61 | 25.419 | 23.057 | 14.314 | 0 | 0 | 57.478 | 57.859 | 46.043 | 23.587 | 0 | 0 | 55.307 | 35.696 | [5 empty] | 0 | 8.065 | 57 | 2.4282 | 2.2329 | 0.47353 | 0.31414 | 1.9187 | 79.0206
2009-02-09 | 5:16 | 0 | 20.627 | 0 | 0 | 0 | 34.639 | 43.472 | 27.802 | 25.659 | 22.189 | 23.008 | 14.289 | 0 | 0 | 57.432 | 57.836 | 46.067 | 23.636 | 0 | 0 | 55.307 | 35.648 | [5 empty] | 0 | 8.98 | 58 | 2.4354 | 2.2398 | 0.47383 | 0.31414 | 1.9257 | 79.0685
2009-02-09 | 5:17 | 0 | 20.652 | 0 | 0 | 0 | 43.403 | 42.886 | 27.875 | 25.803 | 21.059 | 23.082 | 14.289 | 0 | 0 | 57.386 | 57.859 | 46.067 | 23.636 | 0 | 0 | 55.284 | 35.6 | [5 empty] | 0 | 17.6 | 59 | 2.4354 | 2.2398 | 0.47383 | 0.31414 | 1.9257 | 79.0685
2009-02-09 | 5:18 | 0 | 20.652 | 0 | 0 | 0 | 50.63 | 42.37 | 27.875 | 25.85 | 20.627 | 23.033 | 14.264 | 0 | 0 | 57.343 | 57.813 | 46.043 | 23.636 | 0 | 0 | 55.272 | 35.567 | [5 empty] | 0 | 24.78 | 60 | 2.4427 | 2.2467 | 0.47412 | 0.31414 | 1.9326 | 79.1162
2009-02-09 | 5:19 | 0 | 20.694 | 0 | 0 | 0 | 49.066 | 42.176 | 27.871 | 25.894 | 20.284 | 23.052 | 14.359 | 0 | 0 | 57.361 | 57.854 | 46.085 | 23.702 | 0 | 0 | 55.302 | 35.574 | [5 empty] | 0 | 23.172 | 61 | 2.4151 | 2.2204 | 0.473 | 0.31414 | 1.9063 | 78.9336
2009-02-09 | 5:20 | 0 | 20.718 | 0 | 0 | 0 | 47.826 | 42.035 | 27.797 | 25.894 | 20.527 | 23.077 | 14.309 | 0 | 0 | 57.316 | 57.854 | 46.062 | 23.631 | 0 | 0 | 55.326 | 35.526 | [5 empty] | 0 | 21.932 | 62 | 2.4296 | 2.2343 | 0.47359 | 0.31414 | 1.9201 | 79.0302
2009-02-09 | 5:21 | 0 | 20.718 | 0 | 0 | 0 | 47.003 | 41.896 | 27.797 | 25.894 | 20.237 | 23.077 | 14.309 | 0 | 0 | 57.272 | 57.831 | 46.062 | 23.656 | 0 | 0 | 55.349 | 35.502 | [5 empty] | 0 | 21.109 | 63 | 2.4296 | 2.2343 | 0.47359 | 0.31414 | 1.9201 | 79.0302
2009-02-09 | 5:22 | 0 | 20.694 | 0 | 0 | 0 | 46.337 | 41.777 | 27.797 | 25.848 | 20.187 | 23.052 | 14.334 | 0 | 0 | 57.227 | 57.831 | 46.062 | 23.68 | 0 | 0 | 55.37 | 35.481 | [5 empty] | 0 | 20.489 | 64 | 2.4223 | 2.2273 | 0.47329 | 0.31414 | 1.9132 | 78.982
2009-02-09 | 5:23 | 0 | 20.662 | 0 | 0 | 0 | 45.756 | 41.628 | 27.743 | 25.791 | 20.47 | 22.996 | 14.301 | 0 | 0 | 57.197 | 57.779 | 46.055 | 23.648 | 0 | 0 | 55.295 | 35.402 | [5 empty] | 0 | 19.965 | 65 | 2.4319 | 2.2365 | 0.47368 | 0.31414 | 1.9223 | 79.0455
2009-02-09 | 5:24 | 0 | 20.64 | 0 | 0 | 0 | 45.252 | 41.487 | 27.765 | 25.791 | 20.421 | 23.02 | 14.301 | 0 | 0 | 57.151 | 57.779 | 46.078 | 23.599 | 0 | 0 | 55.249 | 35.402 | [5 empty] | 0 | 19.461 | 66 | 2.4319 | 2.2365 | 0.47368 | 0.31414 | 1.9223 | 79.0455
2009-02-09 | 5:25 | 0 | 20.662 | 0 | 0 | 0 | 44.792 | 41.324 | 27.743 | 25.767 | 20.252 | 22.996 | 14.301 | 0 | 0 | 57.108 | 57.756 | 46.032 | 23.599 | 0 | 0 | 55.225 | 35.354 | [5 empty] | 0 | 19.025 | 67 | 2.4319 | 2.2365 | 0.47368 | 0.31414 | 1.9223 | 79.0455
2009-02-09 | 5:26 | 0 | 20.686 | 0 | 0 | 0 | 44.401 | 41.159 | 27.743 | 25.767 | 19.636 | 23.045 | 14.301 | 0 | 0 | 57.085 | 57.779 | 46.055 | 23.624 | 0 | 0 | 55.225 | 35.332 | [5 empty] | 0 | 18.634 | 68 | 2.4319 | 2.2365 | 0.47368 | 0.31414 | 1.9223 | 79.0455
2009-02-09 | 5:27 | 0 | 20.64 | 0 | 0 | 0 | 44.001 | 41.018 | 27.694 | 25.742 | 20.252 | 22.996 | 14.301 | 0 | 0 | 57.085 | 57.847 | 46.123 | 23.624 | 0 | 0 | 55.202 | 35.285 | [5 empty] | 0 | 18.259 | 69 | 2.4319 | 2.2365 | 0.47368 | 0.31414 | 1.9223 | 79.0455
2009-02-09 | 5:28 | 0 | 20.686 | 0 | 0 | 0 | 44.001 | 41.064 | 27.701 | 25.894 | 20.333 | 23.052 | 14.284 | 0 | 0 | 57.115 | 57.877 | 46.153 | 23.702 | 0 | 0 | 55.165 | 35.292 | [5 empty] | 0 | 18.107 | 70 | 2.4369 | 2.2412 | 0.47388 | 0.31414 | 1.9271 | 79.0781
2009-02-09 | 5:29 | 0 | 20.686 | 0 | 0 | 0 | 44.496 | 41.346 | 27.549 | 25.936 | 20.541 | 22.996 | 14.301 | 0 | 0 | 57.039 | 57.735 | 46.055 | 23.599 | 0 | 0 | 55.134 | 35.213 | [5 empty] | 0 | 18.56 | 71 | 2.4319 | 2.2365 | 0.47368 | 0.31414 | 1.9223 | 79.0455
2009-02-09 | 5:30 | 0 | 20.686 | 0 | 0 | 0 | 43.602 | 41.277 | 27.478 | 26.007 | 20.301 | 23.045 | 14.301 | 0 | 0 | 56.994 | 57.69 | 46.055 | 23.624 | 0 | 0 | 55.134 | 35.191 | [5 empty] | 0 | 17.595 | 72 | 2.4319 | 2.2365 | 0.47368 | 0.31414 | 1.9223 | 79.0455
2009-02-09 | 5:31 | 0 | 20.686 | 0 | 0 | 0 | 42.358 | 41.112 | 27.405 | 26.007 | 20.541 | 23.045 | 14.301 | 0 | 0 | 56.95 | 57.69 | 46.055 | 23.599 | 0 | 0 | 55.088 | 35.213 | [5 empty] | 0 | 16.351 | 73 | 2.4319 | 2.2365 | 0.47368 | 0.31414 | 1.9223 | 79.0455
2009-02-09 | 5:32 | 0 | 20.662 | 0 | 0 | 0 | 41.745 | 40.97 | 27.334 | 26.032 | 20.904 | 23.094 | 14.326 | 0 | 0 | 56.95 | 57.667 | 46.078 | 23.599 | 0 | 0 | 55.158 | 35.191 | [5 empty] | 0 | 15.713 | 74 | 2.4247 | 2.2296 | 0.47339 | 0.31414 | 1.9154 | 78.9975
2009-02-09 | 5:33 | 0 | 20.662 | 0 | 0 | 0 | 41.346 | 40.829 | 27.284 | 25.982 | 20.735 | 23.094 | 14.326 | 0 | 0 | 56.928 | 57.667 | 46.055 | 23.599 | 0 | 0 | 55.202 | 35.167 | [5 empty] | 0 | 15.364 | 75 | 2.4247 | 2.2296 | 0.47339 | 0.31414 | 1.9154 | 78.9975
2009-02-09 | 5:34 | 0 | 20.64 | 0 | 0 | 0 | 41.042 | 40.688 | 27.334 | 25.936 | 20.686 | 23.165 | 14.374 | 0 | 0 | 56.882 | 57.667 | 46.055 | 23.624 | 0 | 0 | 55.181 | 35.167 | [5 empty] | 0 | 15.106 | 76 | 2.4107 | 2.2163 | 0.47282 | 0.31414 | 1.9021 | 78.9044
2009-02-09 | 5:35 | 0 | 20.662 | 0 | 0 | 0 | 40.712 | 40.571 | 27.356 | 25.936 | 21.142 | 23.19 | 14.374 | 0 | 0 | 56.882 | 57.667 | 46.055 | 23.648 | 0 | 0 | 55.225 | 35.144 | [5 empty] | 0 | 14.776 | 77 | 2.4107 | 2.2163 | 0.47282 | 0.31414 | 1.9021 | 78.9044
2009-02-09 | 5:36 | 0 | 20.662 | 0 | 0 | 0 | 40.406 | 40.478 | 27.309 | 25.887 | 20.904 | 23.214 | 14.399 | 0 | 0 | 56.882 | 57.624 | 46.099 | 23.575 | 0 | 0 | 55.249 | 35.072 | [5 empty] | 0 | 14.519 | 78 | 2.4034 | 2.2094 | 0.47253 | 0.31414 | 1.8952 | 78.8554
2009-02-09 | 5:37 | 0 | 20.662 | 0 | 0 | 0 | 40.126 | 40.289 | 27.356 | 25.862 | 20.806 | 23.239 | 14.399 | 0 | 0 | 56.861 | 57.644 | 46.099 | 23.624 | 0 | 0 | 55.225 | 35.05 | [5 empty] | 0 | 14.264 | 79 | 2.4034 | 2.2094 | 0.47253 | 0.31414 | 1.8952 | 78.8554
2009-02-09 | 5:38 | 0 | 20.686 | 0 | 0 | 0 | 39.865 | 40.172 | 27.405 | 25.84 | 20.397 | 23.239 | 14.399 | 0 | 0 | 56.839 | 57.624 | 46.055 | 23.648 | 0 | 0 | 55.228 | 35.026 | [5 empty] | 0 | 14.025 | 80 | 2.4034 | 2.2094 | 0.47253 | 0.31414 | 1.8952 | 78.8554
2009-02-09 | 5:39 | 0 | 20.701 | 0 | 0 | 0 | 39.6 | 40.069 | 27.419 | 25.855 | 20.725 | 23.3 | 14.389 | 0 | 0 | 56.852 | 57.637 | 46.092 | 23.663 | 0 | 0 | 55.242 | 35.041 | [5 empty] | 0 | 13.745 | 81 | 2.4063 | 2.2121 | 0.47265 | 0.31414 | 1.898 | 78.8751
2009-02-09 | 5:40 | 0 | 20.669 | 0 | 0 | 0 | 39.217 | 39.851 | 27.412 | 25.75 | 20.669 | 23.268 | 14.284 | 0 | 0 | 56.779 | 57.608 | 46.062 | 23.582 | 0 | 0 | 55.188 | 34.986 | [5 empty] | 0 | 13.467 | 82 | 2.4369 | 2.2412 | 0.47388 | 0.31414 | 1.9271 | 79.0781
2009-02-09 | 5:41 | 0 | 20.676 | 0 | 0 | 0 | 38.894 | 39.93 | 27.395 | 25.806 | 21.206 | 23.3 | 14.44 | 0 | 0 | 56.832 | 57.637 | 46.116 | 23.638 | 0 | 0 | 55.242 | 35.017 | [5 empty] | 0 | 13.088 | 83 | 2.3915 | 2.198 | 0.47204 | 0.31414 | 1.8839 | 78.7746
2009-02-09 | 5:42 | 0 | 20.644 | 0 | 0 | 0 | 38.229 | 40.016 | 27.196 | 25.894 | 20.404 | 23.366 | 14.432 | 0 | 0 | 56.779 | 57.608 | 46.085 | 23.606 | 0 | 0 | 55.211 | 34.94 | [5 empty] | 0 | 12.335 | 84 | 2.3938 | 2.2002 | 0.47214 | 0.31414 | 1.8861 | 78.7904
2009-02-09 | 5:43 | 0 | 20.644 | 0 | 0 | 0 | 37.571 | 39.944 | 27.074 | 25.943 | 19.915 | 23.317 | 14.432 | 0 | 0 | 56.779 | 57.608 | 46.085 | 23.582 | 0 | 0 | 55.235 | 34.94 | [5 empty] | 0 | 11.628 | 85 | 2.3938 | 2.2002 | 0.47214 | 0.31414 | 1.8861 | 78.7904
2009-02-09 | 5:44 | 0 | 20.701 | 0 | 0 | 0 | 37.062 | 39.858 | 27.034 | 26 | 20.219 | 23.325 | 14.465 | 0 | 0 | 56.786 | 57.615 | 46.092 | 23.614 | 0 | 0 | 55.195 | 34.923 | [5 empty] | 0 | 11.062 | 86 | 2.3842 | 2.1911 | 0.47175 | 0.31414 | 1.877 | 78.7249
2009-02-09 | 5:45 | 0 | 20.644 | 0 | 0 | 0 | 36.842 | 39.686 | 27.052 | 25.919 | 20.333 | 23.317 | 14.432 | 0 | 0 | 56.734 | 57.564 | 46.062 | 23.582 | 0 | 0 | 55.141 | 34.868 | [5 empty] | 0 | 10.923 | 87 | 2.3938 | 2.2002 | 0.47214 | 0.31414 | 1.8861 | 78.7904
2009-02-09 | 5:46 | 0 | 20.701 | 0 | 0 | 0 | 36.686 | 39.576 | 27.083 | 25.902 | 20.169 | 23.349 | 14.465 | 0 | 0 | 56.763 | 57.571 | 46.139 | 23.589 | 0 | 0 | 55.172 | 34.876 | [5 empty] | 0 | 10.784 | 88 | 2.3842 | 2.1911 | 0.47175 | 0.31414 | 1.877 | 78.7249
2009-02-09 | 5:47 | 0 | 20.669 | 0 | 0 | 0 | 36.49 | 39.428 | 27.074 | 25.823 | 19.716 | 23.317 | 14.432 | 0 | 0 | 56.734 | 57.585 | 46.062 | 23.606 | 0 | 0 | 55.12 | 34.823 | [5 empty] | 0 | 10.667 | 89 | 2.3938 | 2.2002 | 0.47214 | 0.31414 | 1.8861 | 78.7904
2009-02-09 | 5:48 | 0 | 20.669 | 0 | 0 | 0 | 36.256 | 39.286 | 27.027 | 25.823 | 19.89 | 23.317 | 14.48 | 0 | 0 | 56.69 | 57.564 | 46.085 | 23.606 | 0 | 0 | 55.097 | 34.799 | [5 empty] | 0 | 10.433 | 90 | 2.3798 | 2.1869 | 0.47157 | 0.31414 | 1.8728 | 78.6949
2009-02-09 | 5:49 | 0 | 20.669 | 0 | 0 | 0 | 36.091 | 39.193 | 27.123 | 25.799 | 19.89 | 23.366 | 14.505 | 0 | 0 | 56.69 | 57.564 | 46.085 | 23.582 | 0 | 0 | 55.12 | 34.799 | [5 empty] | 0 | 10.292 | 91 | 2.3725 | 2.18 | 0.47128 | 0.31414 | 1.8659 | 78.6447
2009-02-09 | 5:50 | 0 | 20.669 | 0 | 0 | 0 | 35.926 | 39.052 | 27.147 | 25.774 | 18.754 | 23.366 | 14.505 | 0 | 0 | 56.668 | 57.542 | 46.085 | 23.557 | 0 | 0 | 55.074 | 34.751 | [5 empty] | 0 | 10.152 | 92 | 2.3725 | 2.18 | 0.47128 | 0.31414 | 1.8659 | 78.6447
2009-02-09 | 5:51 | 0 | 20.669 | 0 | 0 | 0 | 35.739 | 38.959 | 27.218 | 25.725 | 19.593 | 23.342 | 14.53 | 0 | 0 | 56.668 | 57.519 | 46.062 | 23.557 | 0 | 0 | 55.074 | 34.751 | [5 empty] | 0 | 10.014 | 93 | 2.3653 | 2.1731 | 0.47098 | 0.31414 | 1.859 | 78.5942
2009-02-09 | 5:52 | 0 | 20.669 | 0 | 0 | 0 | 35.574 | 38.818 | 27.243 | 25.678 | 19.52 | 23.366 | 14.505 | 0 | 0 | 56.645 | 57.542 | 46.085 | 23.582 | 0 | 0 | 55.097 | 34.727 | [5 empty] | 0 | 9.896 | 94 | 2.3725 | 2.18 | 0.47128 | 0.31414 | 1.8659 | 78.6447
2009-02-09 | 5:53 | 0 | 20.725 | 0 | 0 | 0 | 35.416 | 38.708 | 27.275 | 25.735 | 19.847 | 23.398 | 14.613 | 0 | 0 | 56.674 | 57.548 | 46.116 | 23.614 | 0 | 0 | 55.127 | 34.758 | [5 empty] | 0 | 9.681 | 95 | 2.3411 | 2.1501 | 0.47 | 0.31414 | 1.836 | 78.4242
2009-02-09 | 5:54 | 0 | 20.718 | 0 | 0 | 0 | 35.127 | 38.698 | 27.243 | 25.678 | 19.42 | 23.317 | 14.628 | 0 | 0 | 56.622 | 57.519 | 46.109 | 23.606 | 0 | 0 | 55.074 | 34.703 | [5 empty] | 0 | 9.449 | 96 | 2.3367 | 2.146 | 0.46983 | 0.31414 | 1.8318 | 78.3932
2009-02-09 | 5:55 | 0 | 20.718 | 0 | 0 | 0 | 34.517 | 38.839 | 27.052 | 25.774 | 19.716 | 23.342 | 14.628 | 0 | 0 | 56.599 | 57.519 | 46.085 | 23.557 | 0 | 0 | 55.074 | 34.703 | [5 empty] | 0 | 8.743 | 97 | 2.3367 | 2.146 | 0.46983 | 0.31414 | 1.8318 | 78.3932
2009-02-09 | 5:56 | 0 | 20.694 | 0 | 0 | 0 | 33.859 | 38.77 | 26.833 | 25.845 | 19.89 | 23.366 | 14.58 | 0 | 0 | 56.622 | 57.496 | 46.109 | 23.606 | 0 | 0 | 55.097 | 34.682 | [5 empty] | 0 | 8.014 | 98 | 2.3507 | 2.1593 | 0.47039 | 0.31414 | 1.8451 | 78.4922
2009-02-09 | 5:57 | 0 | 20.694 | 0 | 0 | 0 | 33.412 | 38.677 | 26.787 | 25.845 | 20.086 | 23.366 | 14.678 | 0 | 0 | 56.599 | 57.473 | 46.109 | 23.606 | 0 | 0 | 55.074 | 34.634 | [5 empty] | 0 | 7.567 | 99 | 2.3222 | 2.1321 | 0.46924 | 0.31414 | 1.818 | 78.2887
2009-02-09 | 5:58 | 0 | 20.669 | 0 | 0 | 0 | 33.364 | 38.535 | 26.738 | 25.823 | 19.963 | 23.342 | 14.678 | 0 | 0 | 56.576 | 57.494 | 46.083 | 23.631 | 0 | 0 | 55.092 | 34.656 | [5 empty] | 0 | 7.541 | 100 | 2.3222 | 2.1321 | 0.46924 | 0.31414 | 1.818 | 78.2887
2009-02-09 | 5:59 | 0 | 20.667 | 0 | 0 | 0 | 33.244 | 38.413 | 26.735 | 25.772 | 19.714 | 23.337 | 14.651 | 0 | 0 | 56.549 | 57.468 | 46.034 | 23.58 | 0 | 0 | 55.067 | 34.605 | [5 empty] | 0 | 7.472 | 101 | 2.33 | 2.1396 | 0.46955 | 0.31414 | 1.8255 | 78.3453
2009-02-09 | 6:00 | 0 | 20.617 | 0 | 0 | 0 | 33.127 | 38.296 | 26.735 | 25.772 | 19.935 | 23.337 | 14.701 | 0 | 0 | 56.526 | 57.446 | 46.034 | 23.604 | 0 | 0 | 55.09 | 34.584 | [5 empty] | 0 | 7.355 | 102 | 2.3155 | 2.1258 | 0.46896 | 0.31414 | 1.8116 | 78.2402
2009-02-09 | 6:01 | 0 | 20.667 | 0 | 0 | 0 | 33.055 | 38.201 | 26.782 | 25.723 | 19.935 | 23.361 | 14.701 | 0 | 0 | 56.503 | 57.4 | 46.057 | 23.604 | 0 | 0 | 55.046 | 34.56 | [5 empty] | 0 | 7.332 | 103 | 2.3155 | 2.1258 | 0.46896 | 0.31414 | 1.8116 | 78.2402
2009-02-09 | 6:02 | 0 | 20.642 | 0 | 0 | 0 | 32.938 | 38.038 | 26.855 | 25.649 | 19.887 | 23.29 | 14.774 | 0 | 0 | 56.526 | 57.423 | 46.081 | 23.58 | 0 | 0 | 55.022 | 34.536 | [5 empty] | 0 | 7.289 | 104 | 2.2942 | 2.1056 | 0.4681 | 0.31414 | 1.7914 | 78.0844
2009-02-09 | 6:03 | 0 | 20.642 | 0 | 0 | 0 | 32.797 | 37.966 | 26.855 | 25.649 | 19.739 | 23.315 | 14.799 | 0 | 0 | 56.503 | 57.423 | 46.057 | 23.58 | 0 | 0 | 54.975 | 34.56 | [5 empty] | 0 | 7.148 | 105 | 2.2869 | 2.0986 | 0.46781 | 0.31414 | 1.7845 | 78.0304
2009-02-09 | 6:04 | 0 | 20.642 | 0 | 0 | 0 | 32.68 | 37.801 | 26.877 | 25.602 | 19.641 | 23.337 | 14.751 | 0 | 0 | 56.48 | 57.4 | 46.057 | 23.555 | 0 | 0 | 54.999 | 34.536 | [5 empty] | 0 | 7.078 | 106 | 2.3009 | 2.1119 | 0.46837 | 0.31414 | 1.7978 | 78.1338
2009-02-09 | 6:05 | 0 | 20.617 | 0 | 0 | 0 | 32.586 | 37.684 | 26.926 | 25.553 | 20.402 | 23.29 | 14.849 | 0 | 0 | 56.48 | 57.4 | 46.081 | 23.58 | 0 | 0 | 55.046 | 34.512 | [5 empty] | 0 | 7.033 | 107 | 2.2724 | 2.0848 | 0.46722 | 0.31414 | 1.7707 | 77.9213
2009-02-09 | 6:06 | 0 | 20.586 | 0 | 0 | 0 | 32.434 | 37.536 | 26.919 | 25.497 | 19.903 | 23.258 | 14.817 | 0 | 0 | 56.43 | 57.348 | 46.004 | 23.572 | 0 | 0 | 55.06 | 34.481 | [5 empty] | 0 | 6.937 | 108 | 2.2817 | 2.0937 | 0.4676 | 0.31414 | 1.7795 | 77.9913
2009-02-09 | 6:07 | 0 | 20.617 | 0 | 0 | 0 | 32.179 | 37.638 | 26.855 | 25.578 | 19.664 | 23.315 | 14.824 | 0 | 0 | 56.46 | 57.357 | 46.081 | 23.58 | 0 | 0 | 55.046 | 34.464 | [5 empty] | 0 | 6.601 | 109 | 2.2797 | 2.0917 | 0.46751 | 0.31414 | 1.7776 | 77.976
2009-02-09 | 6:08 | 0 | 20.642 | 0 | 0 | 0 | 31.431 | 37.684 | 26.662 | 25.649 | 19.566 | 23.315 | 14.875 | 0 | 0 | 56.43 | 57.348 | 46.05 | 23.523 | 0 | 0 | 54.968 | 34.433 | [5 empty] | 0 | 5.782 | 110 | 2.2648 | 2.0776 | 0.46691 | 0.31414 | 1.7635 | 77.864
2009-02-09 | 6:09 | 0 | 20.642 | 0 | 1 | 0 | 30.732 | 37.473 | 26.468 | 25.698 | 19.392 | 23.266 | 14.849 | 0 | 0 | 56.437 | 57.377 | 46.081 | 23.58 | 0 | 0 | 54.999 | 34.464 | [5 empty] | 0 | 5.034 | 111 | 2.2724 | 2.0848 | 0.46722 | 0.31414 | 1.7707 | 77.9213
2009-02-09 | 6:10 | 0 | 20.61 | 0 | 0 | 0 | 30.364 | 37.208 | 26.316 | 25.642 | 19.558 | 23.138 | 14.842 | 0 | 0 | 56.407 | 57.327 | 46.05 | 23.548 | 0 | 0 | 54.922 | 34.412 | [5 empty] | 0 | 4.722 | 112 | 2.2744 | 2.0867 | 0.4673 | 0.31414 | 1.7726 | 77.9366
2009-02-09 | 6:11 | 0 | 20.642 | 0 | 0 | 0 | 30.467 | 37.119 | 26.348 | 25.627 | 19.417 | 23.195 | 14.897 | 0 | 0 | 56.437 | 57.334 | 46.057 | 23.604 | 0 | 0 | 54.952 | 34.443 | [5 empty] | 0 | 4.84 | 113 | 2.2584 | 2.0715 | 0.46665 | 0.31414 | 1.7574 | 77.8152
2009-02-09 | 6:12 | 0 | 20.617 | 0 | 0 | 0 | 30.516 | 37.026 | 26.301 | 25.649 | 19.714 | 23.17 | 14.897 | 0 | 0 | 56.414 | 57.311 | 46.034 | 23.555 | 0 | 0 | 54.999 | 34.443 | [5 empty] | 0 | 4.867 | 114 | 2.2584 | 2.0715 | 0.46665 | 0.31414 | 1.7574 | 77.8152
2009-02-09 | 6:13 | 0 | 20.617 | 0 | 0 | 0 | 30.492 | 36.909 | 26.348 | 25.553 | 19.664 | 23.096 | 14.875 | 0 | 0 | 56.437 | 57.288 | 46.034 | 23.58 | 0 | 0 | 54.999 | 34.395 | [5 empty] | 0 | 4.939 | 115 | 2.2648 | 2.0776 | 0.46691 | 0.31414 | 1.7635 | 77.864
2009-02-09 | 6:14 | 0 | 20.642 | 0 | 0 | 0 | 30.492 | 36.839 | 26.397 | 25.553 | 19.468 | 23.121 | 14.875 | 0 | 0 | 56.414 | 57.288 | 46.057 | 23.604 | 0 | 0 | 55.046 | 34.443 | [5 empty] | 0 | 4.939 | 116 | 2.2648 | 2.0776 | 0.46691 | 0.31414 | 1.7635 | 77.864
2009-02-09 | 6:15 | 0 | 20.586 | 0 | 0 | 0 | 30.364 | 36.713 | 26.39 | 25.521 | 19.533 | 23.114 | 14.842 | 0 | 0 | 56.362 | 57.281 | 46.004 | 23.572 | 0 | 0 | 55.015 | 34.388 | [5 empty] | 0 | 4.843 | 117 | 2.2744 | 2.0867 | 0.4673 | 0.31414 | 1.7726 | 77.9366
2009-02-09 | 6:16 | 0 | 20.586 | 0 | 0 | 0 | 30.34 | 36.619 | 26.461 | 25.426 | 19.533 | 23.018 | 14.817 | 0 | 0 | 56.339 | 57.236 | 46.05 | 23.572 | 0 | 0 | 55.083 | 34.388 | [5 empty] | 0 | 4.914 | 118 | 2.2817 | 2.0937 | 0.4676 | 0.31414 | 1.7795 | 77.9913
2009-02-09 | 6:17 | 0 | 20.617 | 0 | 0 | 0 | 30.298 | 36.509 | 26.517 | 25.433 | 19.221 | 23.025 | 14.875 | 0 | 0 | 56.369 | 57.265 | 46.081 | 23.58 | 0 | 0 | 55.067 | 34.419 | [5 empty] | 0 | 4.865 | 119 | 2.2648 | 2.0776 | 0.46691 | 0.31414 | 1.7635 | 77.864
2009-02-09 | 6:18 | 0 | 20.635 | 0 | 0 | 0 | 30.195 | 36.385 | 26.534 | 25.377 | 19.359 | 23.018 | 14.842 | 0 | 0 | 56.339 | 57.236 | 46.05 | 23.548 | 0 | 0 | 55.025 | 34.304 | [5 empty] | 0 | 4.818 | 120 | 2.2744 | 2.0867 | 0.4673 | 0.31414 | 1.7726 | 77.9366
2009-02-09 | 6:19 | 0 | 20.598 | 0 | 0 | 0 | 30.112 | 36.28 | 26.571 | 25.365 | 19.571 | 23.006 | 14.854 | 0 | 0 | 56.284 | 57.204 | 46.015 | 23.511 | 0 | 0 | 55.048 | 34.328 | [5 empty] | 0 | 4.747 | 121 | 2.2709 | 2.0834 | 0.46716 | 0.31414 | 1.7693 | 77.9103
2009-02-09 | 6:20 | 0 | 20.551 | 0 | 0 | 0 | 29.798 | 36.28 | 26.473 | 25.365 | 18.804 | 22.981 | 14.854 | 0 | 0 | 56.307 | 57.247 | 45.992 | 23.511 | 0 | 0 | 55.071 | 34.328 | [5 empty] | 0 | 4.433 | 122 | 2.2709 | 2.0834 | 0.46716 | 0.31414 | 1.7693 | 77.9103
2009-02-09 | 6:21 | 0 | 20.576 | 0 | 0 | 0 | 29.219 | 36.043 | 26.208 | 25.463 | 19.299 | 22.932 | 14.877 | 0 | 0 | 56.284 | 57.204 | 46.039 | 23.511 | 0 | 0 | 55.071 | 34.304 | [5 empty] | 0 | 3.756 | 123 | 2.2642 | 2.077 | 0.46689 | 0.31414 | 1.7629 | 77.8596
2009-02-09 | 6:22 | 0 | 20.598 | 0 | 0 | 0 | 29.123 | 35.292 | 26.088 | 25.485 | 19.274 | 22.932 | 14.902 | 0 | 0 | 56.284 | 57.204 | 46.015 | 23.535 | 0 | 0 | 55.048 | 34.304 | [5 empty] | 0 | 3.638 | 124 | 2.2569 | 2.0701 | 0.46659 | 0.31414 | 1.756 | 77.8041
2009-02-09 | 6:23 | 0 | 20.576 | 0 | 0 | 0 | 29.653 | 34.775 | 26.161 | 25.509 | 19.224 | 22.932 | 14.927 | 0 | 0 | 56.284 | 57.181 | 46.039 | 23.535 | 0 | 0 | 55.004 | 34.282 | [5 empty] | 0 | 4.144 | 125 | 2.2497 | 2.0632 | 0.4663 | 0.31414 | 1.7491 | 77.7483
2009-02-09 | 6:24 | 0 | 20.598 | 0 | 0 | 0 | 29.798 | 34.586 | 26.161 | 25.463 | 19.397 | 22.957 | 14.952 | 0 | 0 | 56.261 | 57.181 | 46.015 | 23.56 | 0 | 0 | 54.98 | 34.304 | [5 empty] | 0 | 4.335 | 126 | 2.2424 | 2.0563 | 0.466 | 0.31414 | 1.7422 | 77.6921
2009-02-09 | 6:25 | 0 | 20.598 | 0 | 0 | 0 | 29.749 | 34.493 | 26.208 | 25.414 | 19.176 | 22.957 | 14.952 | 0 | 0 | 56.238 | 57.158 | 45.992 | 23.535 | 0 | 0 | 54.98 | 34.304 | [5 empty] | 0 | 4.335 | 127 | 2.2424 | 2.0563 | 0.466 | 0.31414 | 1.7422 | 77.6921
2009-02-09 | 6:26 | 0 | 20.598 | 0 | 0 | 0 | 29.653 | 34.445 | 26.184 | 25.365 | 19.422 | 22.932 | 14.927 | 0 | 0 | 56.261 | 57.135 | 45.992 | 23.511 | 0 | 0 | 54.933 | 34.282 | [5 empty] | 0 | 4.288 | 128 | 2.2497 | 2.0632 | 0.4663 | 0.31414 | 1.7491 | 77.7483
2009-02-09 | 6:27 | 0 | 20.598 | 0 | 0 | 0 | 29.58 | 34.376 | 26.208 | 25.389 | 19.299 | 22.932 | 14.978 | 0 | 0 | 56.238 | 57.135 | 46.039 | 23.535 | 0 | 0 | 54.866 | 34.258 | [5 empty] | 0 | 4.191 | 129 | 2.2348 | 2.0491 | 0.4657 | 0.31414 | 1.735 | 77.6333
2009-02-09 | 6:28 | 0 | 20.63 | 0 | 0 | 0 | 29.54 | 34.314 | 26.264 | 25.396 | 19.133 | 22.917 | 15.083 | 0 | 0 | 56.268 | 57.165 | 45.999 | 23.567 | 0 | 0 | 54.919 | 34.242 | [5 empty] | 0 | 4.144 | 130 | 2.2042 | 2.02 | 0.46446 | 0.31414 | 1.7059 | 77.3916
2009-02-09 | 6:29 | 0 | 20.551 | 0 | 0 | 0 | 29.388 | 34.235 | 26.208 | 25.342 | 19.003 | 22.957 | 15.076 | 0 | 0 | 56.193 | 57.113 | 46.015 | 23.56 | 0 | 0 | 54.842 | 34.235 | [5 empty] | 0 | 4.046 | 131 | 2.2063 | 2.022 | 0.46454 | 0.31414 | 1.7078 | 77.4079
2009-02-09 | 6:30 | 0 | 20.576 | 0 | 0 | 0 | 29.339 | 34.093 | 26.233 | 25.22 | 18.977 | 22.908 | 15.101 | 0 | 0 | 56.103 | 57.113 | 45.992 | 23.56 | 0 | 0 | 54.889 | 34.258 | [5 empty] | 0 | 4.119 | 132 | 2.199 | 2.015 | 0.46424 | 0.31414 | 1.7009 | 77.3495
2009-02-09 | 6:31 | 0 | 20.576 | 0 | 0 | 0 | 29.268 | 34.093 | 26.304 | 25.293 | 19.299 | 22.932 | 15.149 | 0 | 0 | 56.193 | 57.113 | 45.969 | 23.56 | 0 | 0 | 54.91 | 34.211 | [5 empty] | 0 | 3.975 | 133 | 2.185 | 2.0018 | 0.46368 | 0.31414 | 1.6876 | 77.2362
2009-02-09 | 6:32 | 0 | 20.576 | 0 | 0 | 0 | 29.219 | 34 | 26.353 | 25.22 | 19.151 | 22.908 | 15.199 | 0 | 0 | 56.172 | 57.09 | 46.015 | 23.56 | 0 | 0 | 54.91 | 34.211 | [5 empty] | 0 | 3.999 | 134 | 2.1705 | 1.9879 | 0.46309 | 0.31414 | 1.6738 | 77.1167
2009-02-09 | 6:33 | 0 | 20.576 | 0 | 0 | 0 | 29.219 | 34.046 | 26.304 | 25.293 | 18.804 | 22.957 | 15.249 | 0 | 0 | 56.172 | 57.09 | 46.015 | 23.511 | 0 | 0 | 54.866 | 34.187 | [5 empty] | 0 | 3.926 | 135 | 2.1559 | 1.9741 | 0.4625 | 0.31414 | 1.6599 | 76.9956
2009-02-09 | 6:34 | 0 | 20.622 | 0 | 0 | 0 | 29.702 | 33.295 | 26.328 | 25.365 | 18.681 | 22.908 | 15.322 | 0 | 0 | 56.172 | 57.09 | 46.015 | 23.56 | 0 | 0 | 54.889 | 34.211 | [5 empty] | 0 | 4.337 | 136 | 2.1346 | 1.9539 | 0.46164 | 0.31414 | 1.6397 | 76.8157
2009-02-09 | 6:35 | 0 | 20.598 | 0 | 0 | 0 | 31.097 | 32.157 | 26.593 | 25.365 | 19.299 | 22.932 | 15.297 | 0 | 0 | 56.126 | 57.09 | 45.969 | 23.582 | 0 | 0 | 54.889 | 34.211 | [5 empty] | 0 | 5.732 | 137 | 2.1419 | 1.9608 | 0.46193 | 0.31414 | 1.6467 | 76.8777
2009-02-09 | 6:36 | 0 | 20.598 | 0 | 0 | 0 | 31.99 | 31.338 | 26.787 | 25.293 | 18.731 | 22.908 | 15.42 | 0 | 0 | 56.126 | 57.069 | 46.015 | 23.582 | 0 | 0 | 54.819 | 34.211 | [5 empty] | 0 | 6.697 | 138 | 2.1061 | 1.9267 | 0.46048 | 0.31414 | 1.6126 | 76.5686
2009-02-09 | 6:37 | 0 | 20.576 | 0 | 0 | 0 | 31.965 | 31.195 | 26.762 | 25.318 | 18.656 | 22.932 | 15.521 | 0 | 0 | 56.126 | 57.046 | 46.015 | 23.56 | 0 | 0 | 54.842 | 34.211 | [5 empty] | 0 | 6.647 | 139 | 2.0767 | 1.8988 | 0.45929 | 0.31414 | 1.5847 | 76.3068
2009-02-09 | 6:38 | 0 | 20.576 | 0 | 0 | 0 | 31.845 | 31.097 | 26.691 | 25.22 | 25.293 | 22.886 | 15.42 | 0 | 0 | 56.035 | 57.099 | 46.067 | 23.631 | 0 | 0 | 54.966 | 34.309 | [5 empty] | 0 | 6.625 | 140 | 2.1061 | 1.9267 | 0.46048 | 0.31414 | 1.6126 | 76.5686
2009-02-09 | 6:39 | 0 | 20.765 | 0 | 1 | 0 | 32.085 | 30.712 | 27.025 | 25.411 | 25.436 | 23.099 | 15.639 | 0 | 0 | 56.266 | 57.208 | 46.132 | 23.798 | 0 | 0 | 55.032 | 34.4 | [5 empty] | 0 | 6.674 | 141 | 2.0423 | 1.8661 | 0.4579 | 0.31414 | 1.552 | 75.9913
2009-02-09 | 6:40 | 0 | 20.796 | 0 | 0 | 0 | 33.419 | 30.141 | 27.177 | 25.419 | 21.034 | 23.131 | 15.671 | 0 | 0 | 56.296 | 57.238 | 46.186 | 23.805 | 0 | 0 | 55.062 | 34.431 | [5 empty] | 0 | 8 | 142 | 2.033 | 1.8573 | 0.45752 | 0.31414 | 1.5431 | 75.904
2009-02-09 | 6:41 | 0 | 20.772 | 0 | 0 | 0 | 42.867 | 29.947 | 27.056 | 25.347 | 20.409 | 23.082 | 15.744 | 0 | 0 | 56.25 | 57.215 | 46.186 | 23.781 | 0 | 0 | 55.083 | 34.407 | [5 empty] | 0 | 17.52 | 143 | 2.0117 | 1.8371 | 0.45666 | 0.31414 | 1.5229 | 75.7016
2009-02-09 | 6:42 | 0 | 20.772 | 0 | 0 | 0 | 51.46 | 29.996 | 26.841 | 25.419 | 20.387 | 23.106 | 15.769 | 0 | 0 | 56.229 | 57.215 | 46.139 | 23.805 | 0 | 0 | 55.039 | 34.407 | [5 empty] | 0 | 26.041 | 144 | 2.0045 | 1.8301 | 0.45636 | 0.31414 | 1.516 | 75.6313
2009-02-09 | 6:43 | 0 | 20.787 | 0 | 0 | 0 | 50.352 | 29.94 | 26.735 | 25.411 | 20.184 | 23.074 | 15.689 | 0 | 0 | 56.2 | 57.14 | 46.132 | 23.7 | 0 | 0 | 55.008 | 34.376 | [5 empty] | 0 | 24.941 | 145 | 2.0278 | 1.8523 | 0.45731 | 0.31414 | 1.5381 | 75.8545
2009-02-09 | 6:44 | 0 | 20.819 | 0 | 0 | 0 | 48.937 | 29.972 | 26.647 | 25.443 | 20.068 | 23.131 | 15.795 | 0 | 0 | 56.207 | 57.17 | 46.162 | 23.732 | 0 | 0 | 54.968 | 34.383 | [5 empty] | 0 | 23.494 | 146 | 1.9969 | 1.8229 | 0.45606 | 0.31414 | 1.5088 | 75.5577
2009-02-09 | 6:45 | 0 | 20.772 | 0 | 0 | 0 | 47.929 | 29.972 | 26.622 | 25.468 | 20.043 | 23.106 | 15.82 | 0 | 0 | 56.207 | 57.147 | 46.186 | 23.732 | 0 | 0 | 55.015 | 34.383 | [5 empty] | 0 | 22.461 | 147 | 1.9896 | 1.816 | 0.45576 | 0.31414 | 1.5019 | 75.4863
2009-02-09 | 6:46 | 0 | 20.74 | 0 | 0 | 0 | 47.119 | 29.844 | 26.544 | 25.316 | 20.232 | 23.146 | 15.837 | 0 | 0 | 56.154 | 57.074 | 46.132 | 23.724 | 0 | 0 | 54.961 | 34.352 | [5 empty] | 0 | 21.803 | 148 | 1.9847 | 1.8113 | 0.45556 | 0.31414 | 1.4972 | 75.4375
2009-02-09 | 6:47 | 0 | 20.796 | 0 | 0 | 0 | 46.484 | 29.852 | 26.671 | 25.369 | 20.094 | 23.106 | 15.918 | 0 | 0 | 56.184 | 57.126 | 46.186 | 23.709 | 0 | 0 | 55.015 | 34.407 | [5 empty] | 0 | 21.115 | 149 | 1.9611 | 1.7889 | 0.4546 | 0.31414 | 1.4748 | 75.2016
2009-02-09 | 6:48 | 0 | 20.796 | 0 | 0 | 0 | 45.887 | 29.827 | 26.671 | 25.369 | 20.338 | 23.155 | 15.993 | 0 | 0 | 56.184 | 57.103 | 46.162 | 23.732 | 0 | 0 | 55.015 | 34.383 | [5 empty] | 0 | 20.518 | 150 | 1.9392 | 1.7681 | 0.45372 | 0.31414 | 1.454 | 74.978
2009-02-09 | 6:49 | 0 | 20.765 | 0 | 0 | 0 | 45.329 | 29.795 | 26.64 | 25.387 | 20.667 | 23.17 | 15.961 | 0 | 0 | 56.131 | 57.097 | 46.109 | 23.724 | 0 | 0 | 54.915 | 34.376 | [5 empty] | 0 | 19.942 | 151 | 1.9486 | 1.777 | 0.4541 | 0.31414 | 1.4629 | 75.074
2009-02-09 | 6:50 | 0 | 20.796 | 0 | 0 | 0 | 44.902 | 29.781 | 26.721 | 25.369 | 20.868 | 23.155 | 16.041 | 1 | 0 | 56.138 | 57.081 | 46.162 | 23.732 | 0 | 0 | 54.945 | 34.407 | [5 empty] | 0 | 19.533 | 152 | 1.9253 | 1.7549 | 0.45315 | 0.31414 | 1.4407 | 74.8322
2009-02-09 | 6:51 | 0 | 20.765 | 0 | 0 | 0 | 44.458 | 29.724 | 26.713 | 25.316 | 20.451 | 23.123 | 15.983 | 0 | 0 | 56.107 | 57.074 | 46.132 | 23.749 | 0 | 0 | 54.894 | 34.4 | [5 empty] | 0 | 19.142 | 153 | 1.9422 | 1.7709 | 0.45384 | 0.31414 | 1.4568 | 75.0081
2009-02-09 | 6:52 | 0 | 20.819 | 0 | 0 | 0 | 44.183 | 29.852 | 26.745 | 25.369 | 20.723 | 23.131 | 15.968 | 0 | 0 | 56.117 | 57.081 | 46.162 | 23.756 | 0 | 0 | 54.945 | 34.335 | [5 empty] | 0 | 18.814 | 154 | 1.9465 | 1.7751 | 0.45401 | 0.31414 | 1.4609 | 75.0531
2009-02-09 | 6:53 | 0 | 20.796 | 0 | 1 | 0 | 40.87 | 30.357 | 26.311 | 25.612 | 19.895 | 23.155 | 16.016 | 0 | 0 | 56.117 | 57.081 | 46.186 | 23.732 | 0 | 0 | 54.877 | 34.359 | [5 empty] | 0 | 15.258 | 155 | 1.9325 | 1.7618 | 0.45345 | 0.31414 | 1.4476 | 74.9084
2009-02-09 | 6:54 | 0 | 20.787 | 0 | 0 | 0 | 40.722 | 30.229 | 25.965 | 25.676 | 20.546 | 23.05 | 15.885 | 0 | 0 | 56.04 | 57.028 | 46.132 | 23.604 | 0 | 0 | 54.8 | 34.258 | [5 empty] | 0 | 15.046 | 156 | 1.9707 | 1.798 | 0.45499 | 0.31414 | 1.4839 | 75.2984
2009-02-09 | 6:55 | 0 | 20.765 | 0 | 0 | 0 | 43.305 | 30.036 | 25.7 | 25.75 | 20.377 | 23.099 | 15.935 | 0 | 0 | 56.086 | 57.005 | 46.109 | 23.678 | 0 | 0 | 54.894 | 34.328 | [5 empty] | 0 | 17.555 | 157 | 1.9561 | 1.7842 | 0.4544 | 0.31414 | 1.4701 | 75.1513
2009-02-09 | 6:56 | 0 | 20.787 | 0 | 0 | 0 | 43.659 | 29.965 | 25.605 | 25.75 | 20.134 | 23.099 | 15.935 | 0 | 0 | 56.063 | 57.028 | 46.155 | 23.7 | 0 | 0 | 54.894 | 34.304 | [5 empty] | 0 | 17.909 | 158 | 1.9561 | 1.7842 | 0.4544 | 0.31414 | 1.4701 | 75.1513
2009-02-09 | 6:57 | 0 | 20.787 | 0 | 0 | 0 | 43.236 | 29.915 | 25.58 | 25.772 | 20.571 | 23.123 | 15.91 | 0 | 0 | 56.063 | 57.005 | 46.155 | 23.653 | 0 | 0 | 54.87 | 34.304 | [5 empty] | 0 | 17.464 | 159 | 1.9634 | 1.7911 | 0.4547 | 0.31414 | 1.477 | 75.2251
2009-02-09 | 6:58 | 0 | 20.787 | 0 | 0 | 0 | 42.812 | 29.869 | 25.58 | 25.75 | 20.765 | 23.123 | 15.885 | 0 | 0 | 56.04 | 57.005 | 46.155 | 23.678 | 0 | 0 | 54.824 | 34.22 | [5 empty] | 0 | 17.062 | 160 | 1.9707 | 1.798 | 0.45499 | 0.31414 | 1.4839 | 75.2984
2009-02-09 | 6:59 | 0 | 20.63 | 0 | 0 | 0 | 42.327 | 29.685 | 25.445 | 25.541 | 20.316 | 22.964 | 15.775 | 0 | 0 | 55.86 | 56.832 | 45.978 | 23.494 | 0 | 0 | 54.67 | 34.101 | [5 empty] | 0 | 16.786 | 161 | 2.0027 | 1.8285 | 0.45629 | 0.31414 | 1.5143 | 75.6144
2009-02-09 | 7:00 | 0 | 20.63 | 0 | 0 | 0 | 41.951 | 29.685 | 25.47 | 25.541 | 20.559 | 22.94 | 15.724 | 0 | 0 | 55.86 | 56.832 | 45.91 | 23.543 | 0 | 0 | 54.67 | 34.079 | [5 empty] | 0 | 16.41 | 162 | 2.0176 | 1.8426 | 0.45689 | 0.31414 | 1.5285 | 75.7575
2009-02-09 | 7:01 | 0 | 20.605 | 0 | 0 | 0 | 41.645 | 29.636 | 25.495 | 25.541 | 20.725 | 22.893 | 15.8 | 0 | 0 | 55.86 | 56.832 | 45.978 | 23.494 | 0 | 0 | 54.691 | 34.079 | [5 empty] | 0 | 16.104 | 163 | 1.9954 | 1.8216 | 0.456 | 0.31414 | 1.5074 | 75.5434
2009-02-09 | 7:02 | 0 | 20.63 | 0 | 0 | 0 | 41.339 | 29.636 | 25.566 | 25.495 | 20.461 | 22.893 | 15.8 | 0 | 0 | 55.839 | 56.832 | 45.955 | 23.567 | 0 | 0 | 54.714 | 34.079 | [5 empty] | 0 | 15.844 | 164 | 1.9954 | 1.8216 | 0.456 | 0.31414 | 1.5074 | 75.5434
2009-02-09 | 7:03 | 0 | 20.581 | 0 | 0 | 0 | 41.011 | 29.611 | 25.566 | 25.541 | 20.389 | 22.94 | 15.847 | 0 | 0 | 55.839 | 56.809 | 45.934 | 23.494 | 0 | 0 | 54.691 | 34.101 | [5 empty] | 0 | 15.47 | 165 | 1.9818 | 1.8086 | 0.45544 | 0.31414 | 1.4944 | 75.4087
2009-02-09 | 7:04 | 0 | 20.605 | 0 | 0 | 0 | 40.681 | 29.565 | 25.639 | 25.445 | 20.605 | 22.915 | 15.898 | 0 | 0 | 55.839 | 56.786 | 45.978 | 23.518 | 0 | 0 | 54.646 | 34.055 | [5 empty] | 0 | 15.236 | 166 | 1.9669 | 1.7944 | 0.45484 | 0.31414 | 1.4803 | 75.2603
2009-02-09 | 7:05 | 0 | 20.605 | 0 | 0 | 0 | 40.329 | 29.589 | 25.639 | 25.495 | 20.389 | 22.94 | 15.898 | 0 | 0 | 55.839 | 56.786 | 45.934 | 23.543 | 0 | 0 | 54.691 | 34.079 | [5 empty] | 0 | 14.834 | 167 | 1.9669 | 1.7944 | 0.45484 | 0.31414 | 1.4803 | 75.2603
2009-02-09 | 7:06 | 0 | 20.63 | 0 | 0 | 0 | 37.461 | 29.805 | 25.35 | 25.639 | 20.294 | 22.915 | 15.898 | 0 | 0 | 55.839 | 56.786 | 45.978 | 23.543 | 0 | 0 | 54.691 | 34.101 | [5 empty] | 0 | 11.822 | 168 | 1.9669 | 1.7944 | 0.45484 | 0.31414 | 1.4803 | 75.2603
2009-02-09 | 7:07 | 0 | 20.63 | 0 | 1 | 0 | 35.935 | 29.42 | 25.205 | 25.686 | 20.294 | 22.868 | 15.945 | 0 | 0 | 55.839 | 56.786 | 45.91 | 23.518 | 0 | 0 | 54.714 | 34.101 | [5 empty] | 0 | 10.249 | 169 | 1.9532 | 1.7814 | 0.45429 | 0.31414 | 1.4673 | 75.1216
2009-02-09 | 7:08 | 0 | 20.63 | 0 | 0 | 0 | 34.737 | 29.276 | 25.107 | 25.735 | 20.316 | 22.964 | 15.996 | 0 | 0 | 55.816 | 56.743 | 45.934 | 23.518 | 0 | 0 | 54.714 | 34.079 | [5 empty] | 0 | 9.002 | 170 | 1.9384 | 1.7673 | 0.45368 | 0.31414 | 1.4532 | 74.9689
2009-02-09 | 7:09 | 0 | 20.605 | 0 | 0 | 0 | 33.656 | 29.347 | 25.085 | 25.781 | 28.361 | 23.035 | 15.996 | 0 | 0 | 55.792 | 56.763 | 45.934 | 23.469 | 0 | 0 | 54.691 | 34.031 | [5 empty] | 0 | 7.875 | 171 | 1.9384 | 1.7673 | 0.45368 | 0.31414 | 1.4532 | 74.9689
2009-02-09 | 7:10 | 0 | 20.581 | 0 | 0 | 0 | 32.809 | 29.71 | 25.011 | 25.806 | 22.915 | 23.035 | 15.971 | 0 | 0 | 55.769 | 56.763 | 45.91 | 23.518 | 0 | 0 | 54.646 | 34.055 | [5 empty] | 0 | 7.003 | 172 | 1.9456 | 1.7742 | 0.45398 | 0.31414 | 1.4601 | 75.0441
2009-02-09 | 7:11 | 0 | 20.605 | 0 | 1 | 0 | 39.954 | 30.553 | 24.916 | 25.781 | 21.326 | 23.06 | 16.021 | 0 | 0 | 55.792 | 56.743 | 45.934 | 23.543 | 0 | 0 | 54.646 | 34.031 | [5 empty] | 0 | 14.173 | 173 | 1.9311 | 1.7604 | 0.45339 | 0.31414 | 1.4463 | 74.8932
2009-02-09 | 7:12 | 0 | 20.605 | 0 | 0 | 0 | 50.772 | 31.877 | 24.747 | 25.781 | 20.892 | 23.133 | 15.971 | 0 | 0 | 55.792 | 56.743 | 45.934 | 23.518 | 0 | 0 | 54.623 | 34.031 | [5 empty] | 0 | 24.991 | 174 | 1.9456 | 1.7742 | 0.45398 | 0.31414 | 1.4601 | 75.0441
2009-02-09 | 7:13 | 0 | 20.605 | 0 | 0 | 0 | 50.403 | 32.551 | 24.676 | 25.735 | 20.581 | 23.035 | 16.071 | 0 | 0 | 55.769 | 56.72 | 45.934 | 23.543 | 0 | 0 | 54.623 | 34.031 | [5 empty] | 0 | 24.668 | 175 | 1.9165 | 1.7465 | 0.4528 | 0.31414 | 1.4324 | 74.74
2009-02-09 | 7:14 | 0 | 20.605 | 0 | 0 | 0 | 49.486 | 32.622 | 24.722 | 25.71 | 20.485 | 23.013 | 16.119 | 0 | 0 | 55.769 | 56.697 | 45.91 | 23.567 | 0 | 0 | 54.646 | 34.055 | [5 empty] | 0 | 23.776 | 176 | 1.9025 | 1.7333 | 0.45223 | 0.31414 | 1.4191 | 74.5908
2009-02-09 | 7:15 | 0 | 20.63 | 0 | 0 | 0 | 48.753 | 32.575 | 24.698 | 25.686 | 20.485 | 23.013 | 16.119 | 0 | 0 | 55.769 | 56.697 | 45.934 | 23.543 | 0 | 0 | 54.623 | 34.055 | [5 empty] | 0 | 23.067 | 177 | 1.9025 | 1.7333 | 0.45223 | 0.31414 | 1.4191 | 74.5908
2009-02-09 | 7:16 | 0 | 20.573 | 0 | 0 | 0 | 48.011 | 32.448 | 24.69 | 25.629 | 20.934 | 22.908 | 16.137 | 0 | 0 | 55.762 | 56.668 | 45.924 | 23.486 | 0 | 0 | 54.616 | 34 | [5 empty] | 0 | 22.382 | 178 | 1.8973 | 1.7283 | 0.45202 | 0.31414 | 1.4141 | 74.5342
2009-02-09 | 7:17 | 0 | 20.605 | 0 | 0 | 0 | 47.378 | 32.456 | 24.722 | 25.686 | 20.63 | 23.06 | 16.169 | 0 | 0 | 55.769 | 56.72 | 45.91 | 23.567 | 0 | 0 | 54.646 | 34.079 | [5 empty] | 0 | 21.692 | 179 | 1.888 | 1.7194 | 0.45164 | 0.31414 | 1.4053 | 74.433
2009-02-09 | 7:18 | 0 | 20.581 | 0 | 0 | 0 | 46.804 | 32.358 | 24.771 | 25.639 | 20.917 | 23.013 | 16.242 | 0 | 0 | 55.792 | 56.674 | 45.864 | 23.543 | 0 | 0 | 54.658 | 34.067 | [5 empty] | 0 | 21.165 | 180 | 1.8667 | 1.6992 | 0.45078 | 0.31414 | 1.3851 | 74.1981
2009-02-09 | 7:19 | 0 | 20.649 | 0 | 0 | 0 | 46.295 | 32.331 | 24.911 | 25.656 | 20.838 | 23.055 | 16.36 | 0 | 0 | 55.834 | 56.715 | 45.999 | 23.562 | 0 | 0 | 54.665 | 34.074 | [5 empty] | 0 | 20.639 | 181 | 1.8324 | 1.6666 | 0.44939 | 0.31414 | 1.3524 | 73.807
2009-02-09 | 7:20 | 0 | 20.649 | 0 | 0 | 0 | 45.791 | 32.233 | 24.958 | 25.681 | 20.456 | 23.079 | 16.436 | 0 | 0 | 55.834 | 56.715 | 45.976 | 23.584 | 0 | 0 | 54.688 | 34.05 | [5 empty] | 0 | 20.11 | 182 | 1.8102 | 1.6455 | 0.44849 | 0.31414 | 1.3314 | 73.5472
2009-02-09 | 7:21 | 0 | 20.642 | 0 | 0 | 0 | 45.28 | 32.154 | 24.999 | 25.624 | 20.353 | 23.047 | 16.501 | 0 | 0 | 55.827 | 56.686 | 45.99 | 23.553 | 0 | 0 | 54.635 | 34.019 | [5 empty] | 0 | 19.656 | 183 | 1.7913 | 1.6275 | 0.44772 | 0.31414 | 1.3134 | 73.32
2009-02-09 | 7:22 | 0 | 20.649 | 0 | 0 | 0 | 44.783 | 32.09 | 25.102 | 25.656 | 20.819 | 23.055 | 16.559 | 0 | 0 | 55.834 | 56.715 | 45.976 | 23.538 | 0 | 0 | 54.688 | 34.074 | [5 empty] | 0 | 19.127 | 184 | 1.7744 | 1.6115 | 0.44704 | 0.31414 | 1.2973 | 73.1131
2009-02-09 | 7:23 | 0 | 20.674 | 0 | 0 | 0 | 41.358 | 33.041 | 24.837 | 25.754 | 20.625 | 23.03 | 16.559 | 0 | 0 | 55.834 | 56.715 | 46.02 | 23.538 | 0 | 0 | 54.803 | 34.003 | [5 empty] | 0 | 15.604 | 185 | 1.7744 | 1.6115 | 0.44704 | 0.31414 | 1.2973 | 73.1131
2009-02-09 | 7:24 | 0 | 20.649 | 0 | 0 | 0 | 39.526 | 34.026 | 24.548 | 25.754 | 20.72 | 23.03 | 16.682 | 0 | 0 | 55.811 | 56.403 | 45.882 | 23.538 | 13 | 1 | 57.5 | 24.548 | [5 empty] | 0 | 13.772 | 186 | 1.7386 | 1.5774 | 0.44559 | 0.31414 | 1.2633 | 72.6611
2009-02-09 | 7:25 | 0 | 20.649 | 0 | 1 | 0 | 42.135 | 34.66 | 24.357 | 25.634 | 20.554 | 23.055 | 16.78 | 0 | 0 | 55.79 | 54.849 | 44.508 | 23.562 | 13 | 0 | 58.196 | 22.405 | [5 empty] | 0 | 16.501 | 187 | 1.7101 | 1.5503 | 0.44443 | 0.31414 | 1.2362 | 72.2873
2009-02-09 | 7:26 | 1 | 20.649 | 1 | 11 | 0 | 42.721 | 34.825 | 24.935 | 38.961 | 43.944 | 23.079 | 16.83 | 0 | 0 | 42.628 | 50.216 | 44.343 | 23.538 | 14 | 1 | 58.443 | 21.826 | [5 empty] | 20.649 | 3.76 | 188 | 1.6955 | 1.5365 | 0.44384 | 0.31414 | 1.2223 | 72.0918
2009-02-09 | 7:27 | 1 | 20.617 | 0 | 15 | 0 | 52.067 | 34.749 | 28.66 | 40.858 | 47.091 | 23.096 | 16.848 | 0 | 0 | 52.319 | 43.63 | 43.606 | 23.553 | 13 | 1 | 58.459 | 21.603 | [5 empty] | 20.617 | 11.209 | 189 | 1.6903 | 1.5315 | 0.44363 | 0.31414 | 1.2173 | 72.0206
2009-02-09 | 7:28 | 1 | 20.649 | 0 | 14 | 1 | 58.712 | 34.708 | 31.946 | 44.157 | 50.102 | 23.153 | 16.881 | 2 | 1 | 58.936 | 38.892 | 45.035 | 23.584 | 13 | 0 | 58.509 | 21.562 | [5 empty] | 20.649 | 14.555 | 190 | 1.6807 | 1.5223 | 0.44324 | 0.31414 | 1.2082 | 71.8889
2009-02-09 | 7:29 | 1 | 20.674 | 0 | 15 | 0 | 61.738 | 34.615 | 34.074 | 46.41 | 52.441 | 23.199 | 17.004 | 3 | 0 | 61.715 | 37.481 | 46.823 | 23.633 | 0 | 0 | 58.331 | 22.091 | [5 empty] | 20.674 | 15.328 | 0 | 1.6448 | 1.4883 | 0.44179 | 0.31414 | 1.1742 | 71.3845
2009-02-09 | 7:30 | 1 | 20.674 | 0 | 14 | 0 | 63.801 | 34.543 | 35.837 | 48.475 | 54.527 | 23.298 | 17.052 | 2 | 0 | 63.735 | 38.117 | 48.748 | 23.609 | 0 | 0 | 58.085 | 23.44 | [5 empty] | 20.674 | 15.326 | 1 | 1.6309 | 1.475 | 15.1271 | 15 | -13.525 | -829.3179
2009-02-09 | 7:31 | 1 | 20.674 | 1 | 15 | 0 | 65.618 | 34.426 | 37.552 | 50.401 | 56.715 | 23.298 | 17.004 | 1 | 0 | 65.529 | 39.574 | 50.63 | 23.633 | 1 | 0 | 57.973 | 23.754 | [5 empty] | 20.674 | 15.217 | 2 | 1.6448 | 1.4883 | 15.1277 | 15 | -13.5117 | -821.4627
2009-02-09 | 7:32 | 2 | 20.674 | 0 | 15 | 1 | 67.053 | 34.333 | 39.009 | 51.617 | 58.039 | 23.344 | 16.979 | 1 | 1 | 67.142 | 40.772 | 51.776 | 23.658 | 3 | 0 | 58.196 | 22.236 | [5 empty] | 41.348 | 15.436 | 3 | 1.6521 | 1.4952 | 15.1279 | 15 | -13.5048 | -817.4241
2009-02-09 | 7:33 | 1 | 20.674 | 0 | 14 | 0 | 68.226 | 34.261 | 40.325 | 53.129 | 59.429 | 23.513 | 16.928 | 1 | 0 | 68.226 | 42.511 | 53.29 | 23.658 | 0 | 0 | 58.062 | 23.248 | [5 empty] | 20.674 | 15.097 | 0 | 1.667 | 1.5093 | 15.1285 | 15 | -13.4907 | -809.2947
2009-02-09 | 7:34 | 1 | 20.674 | 0 | 15 | 0 | 69.172 | 34.192 | 41.595 | 54.758 | 61.065 | 23.538 | 16.979 | 0 | 0 | 69.259 | 44.484 | 54.964 | 23.707 | 0 | 0 | 57.861 | 24.452 | [5 empty] | 20.674 | 14.414 | 1 | 1.6521 | 1.4952 | 20.1279 | 20 | -18.5048 | -1120.0664
2009-02-09 | 7:35 | 1 | 20.649 | 1 | 14 | 1 | 70.006 | 34.098 | 42.863 | 56.38 | 63.87 | 23.658 | 16.979 | 1 | 1 | 70.16 | 46.389 | 56.537 | 23.707 | 0 | 0 | 57.658 | 25.416 | [5 empty] | 20.649 | 13.626 | 2 | 1.6521 | 1.4952 | 20.1279 | 20 | -18.5048 | -1120.0664
2009-02-09 | 7:36 | 1 | 20.649 | 0 | 15 | 0 | 70.379 | 34.074 | 43.944 | 57.882 | 65.033 | 23.633 | 16.954 | 0 | 0 | 70.665 | 48.268 | 57.973 | 23.754 | 0 | 0 | 57.457 | 26.5 | [5 empty] | 20.649 | 12.497 | 0 | 1.6594 | 1.5021 | 20.1282 | 20 | -18.4979 | -1114.7355
2009-02-09 | 7:37 | 1 | 20.649 | 0 | 15 | 0 | 70.621 | 33.979 | 44.921 | 59.07 | 65.506 | 23.682 | 16.881 | 0 | 0 | 70.907 | 50.055 | 59.093 | 23.778 | 0 | 0 | 57.3 | 27.728 | [5 empty] | 20.649 | 11.551 | 1 | 1.6807 | 1.5223 | 12.1291 | 12 | -10.4777 | -623.428
2009-02-09 | 7:38 | 1 | 20.649 | 0 | 14 | 0 | 70.82 | 33.885 | 45.882 | 60.148 | 65.595 | 23.754 | 17.004 | 0 | 0 | 71.104 | 51.755 | 60.148 | 23.754 | 0 | 0 | 57.119 | 29.175 | [5 empty] | 20.649 | 10.672 | 2 | 1.6448 | 1.4883 | 12.1277 | 12 | -10.5117 | -639.0736
2009-02-09 | 7:39 | 0 | 20.632 | 0 | 15 | 0 | 70.799 | 33.797 | 46.874 | 61.069 | 65.485 | 23.835 | 16.961 | 0 | 0 | 71.151 | 53.225 | 61.024 | 23.736 | 0 | 0 | 56.944 | 30.651 | [5 empty] | 0 | 9.73 | 3 | 1.6574 | 1.5002 | 12.1282 | 12 | -10.4998 | -633.5271
2009-02-09 | 7:40 | 1 | 20.608 | 0 | 15 | 1 | 70.645 | 33.751 | 47.973 | 61.877 | 65.643 | 23.857 | 16.961 | 0 | 1 | 71.019 | 54.579 | 61.786 | 23.736 | 0 | 0 | 56.966 | 32.12 | [5 empty] | 20.608 | 8.768 | 4 | 1.6574 | 1.5002 | 12.1282 | 12 | -10.4998 | -633.5271
2009-02-09 | 7:41 | 0 | 20.608 | 0 | 2 | 0 | 70.075 | 44.489 | 38.239 | 62.01 | 53.638 | 23.906 | 17.062 | 1 | 0 | 70.249 | 55.634 | 61.496 | 23.736 | 0 | 0 | 57.078 | 33.022 | [5 empty] | 0 | 8.065 | 0 | 1.6279 | 1.4722 | 12.127 | 12 | -10.5278 | -646.69
2009-02-09 | 7:42 | 0 | 20.583 | 1 | 1 | 0 | 69.174 | 56.966 | 29.398 | 61.54 | 46.921 | 23.979 | 17.185 | 0 | 0 | 68.163 | 56.273 | 57.482 | 23.69 | 0 | 0 | 57.213 | 33.163 | [5 empty] | 0 | 7.634 | 1 | 1.5921 | 1.4382 | 0.24923 | 0.12371 | 1.3145 | 82.5612
2009-02-09 | 7:43 | 0 | 20.583 | 0 | 0 | 0 | 69.216 | 62.325 | 26.532 | 60.958 | 43.08 | 23.979 | 17.185 | 0 | 0 | 66.45 | 56.674 | 52.583 | 23.736 | 0 | 0 | 57.325 | 33.022 | [5 empty] | 0 | 8.258 | 2 | 1.5921 | 1.4382 | 0.24923 | 0.12371 | 1.3145 | 82.5612
2009-02-09 | 7:44 | 0 | 20.613 | 0 | 0 | 0 | 68.718 | 63.719 | 25.718 | 60.401 | 39.514 | 24.08 | 17.313 | 0 | 0 | 65.2 | 56.971 | 48.667 | 23.79 | 0 | 0 | 57.421 | 32.888 | [5 empty] | 0 | 8.317 | 3 | 1.5549 | 1.4028 | 0.24772 | 0.12371 | 1.2791 | 82.2617
2009-02-09 | 7:45 | 0 | 20.583 | 0 | 0 | 0 | 67.966 | 63.514 | 25.519 | 59.746 | 38.38 | 24.099 | 17.381 | 0 | 0 | 64.253 | 57.147 | 45.91 | 23.761 | 0 | 0 | 57.437 | 32.694 | [5 empty] | 0 | 8.22 | 4 | 1.5351 | 1.3839 | 0.24692 | 0.12371 | 1.2602 | 82.0967
2009-02-09 | 7:46 | 0 | 20.608 | 0 | 0 | 0 | 67.19 | 63.041 | 25.593 | 59.007 | 36.593 | 24.124 | 17.333 | 0 | 0 | 63.58 | 57.259 | 43.948 | 23.761 | 0 | 0 | 57.459 | 32.505 | [5 empty] | 0 | 8.183 | 5 | 1.549 | 1.3972 | 0.24748 | 0.12371 | 1.2735 | 82.2136
2009-02-09 | 7:47 | 0 | 20.583 | 0 | 0 | 0 | 66.45 | 62.391 | 25.762 | 58.29 | 36.313 | 24.124 | 17.482 | 0 | 0 | 63.11 | 57.348 | 42.492 | 23.761 | 0 | 0 | 57.505 | 32.314 | [5 empty] | 0 | 8.16 | 6 | 1.5056 | 1.356 | 0.24572 | 0.12371 | 1.2323 | 81.8436
2009-02-09 | 7:48 | 0 | 20.583 | 0 | 0 | 0 | 65.688 | 61.674 | 25.953 | 57.683 | 35.16 | 24.195 | 17.504 | 0 | 0 | 62.706 | 57.459 | 41.458 | 23.761 | 0 | 0 | 57.571 | 32.144 | [5 empty] | 0 | 8.005 | 7 | 1.4992 | 1.3499 | 0.24546 | 0.12371 | 1.2262 | 81.7871
2009-02-09 | 7:49 | 0 | 20.561 | 0 | 0 | 0 | 64.992 | 60.958 | 26.147 | 57.101 | 34.596 | 24.219 | 17.605 | 0 | 0 | 62.347 | 57.528 | 40.636 | 23.736 | 0 | 0 | 57.594 | 31.951 | [5 empty] | 0 | 7.891 | 8 | 1.4698 | 1.3219 | 0.24427 | 0.12371 | 1.1982 | 81.5216
2009-02-09 | 7:50 | 0 | 20.561 | 0 | 0 | 0 | 64.319 | 60.239 | 26.363 | 56.451 | 34.644 | 24.195 | 17.652 | 0 | 0 | 62.078 | 57.571 | 40.002 | 23.785 | 0 | 0 | 57.571 | 31.781 | [5 empty] | 0 | 7.868 | 9 | 1.4561 | 1.3089 | 0.24372 | 0.12371 | 1.1852 | 81.3944
2009-02-09 | 7:51 | 0 | 20.613 | 0 | 0 | 0 | 63.676 | 59.616 | 26.586 | 55.89 | 32.864 | 24.2 | 17.733 | 1 | 0 | 61.882 | 57.644 | 39.514 | 23.766 | 0 | 0 | 57.599 | 31.691 | [5 empty] | 0 | 7.786 | 10 | 1.4326 | 1.2865 | 0.24276 | 0.12371 | 1.1628 | 81.1695
2009-02-09 | 7:52 | 0 | 20.608 | 0 | 0 | 0 | 62.975 | 58.918 | 26.701 | 55.221 | 33.634 | 24.17 | 17.826 | 0 | 0 | 61.629 | 57.64 | 39.086 | 23.761 | 0 | 0 | 57.571 | 31.566 | [5 empty] | 0 | 7.754 | 11 | 1.4055 | 1.2608 | 0.24166 | 0.12371 | 1.1371 | 80.902
2009-02-09 | 7:53 | 0 | 20.583 | 0 | 0 | 0 | 62.325 | 58.313 | 26.797 | 54.716 | 32.577 | 24.195 | 17.678 | 0 | 0 | 61.451 | 57.662 | 38.732 | 23.761 | 0 | 0 | 57.594 | 31.446 | [5 empty] | 0 | 7.609 | 12 | 1.4486 | 1.3017 | 0.24341 | 0.12371 | 1.178 | 81.323
2009-02-09 | 7:54 | 0 | 20.637 | 0 | 0 | 0 | 58.114 | 59.55 | 26.176 | 54.721 | 32.864 | 24.224 | 17.831 | 0 | 0 | 61.298 | 57.71 | 38.433 | 23.79 | 0 | 0 | 57.644 | 31.426 | [5 empty] | 0 | 3.393 | 13 | 1.404 | 1.2594 | 0.24161 | 0.12371 | 1.1357 | 80.8873
2009-02-09 | 7:55 | 0 | 20.637 | 0 | 0 | 0 | 57.443 | 60.312 | 25.308 | 54.103 | 31.835 | 24.273 | 17.881 | 0 | 0 | 61.14 | 57.71 | 38.15 | 23.766 | 0 | 0 | 57.599 | 31.281 | [5 empty] | 0 | 3.34 | 14 | 1.3895 | 1.2455 | 0.24102 | 0.12371 | 1.1218 | 80.7388
2009-02-09 | 7:56 | 0 | 20.583 | 0 | 1 | 0 | 62.144 | 60.732 | 24.989 | 53.799 | 32.169 | 24.244 | 17.753 | 0 | 0 | 60.98 | 57.683 | 37.863 | 23.785 | 0 | 0 | 57.551 | 31.181 | [5 empty] | 0 | 8.345 | 15 | 1.4267 | 1.281 | 0.24253 | 0.12371 | 1.1573 | 81.1128
2009-02-09 | 7:57 | 0 | 20.613 | 0 | 0 | 0 | 63.203 | 60.759 | 24.994 | 53.505 | 30.318 | 24.295 | 17.831 | 0 | 0 | 60.85 | 57.71 | 37.703 | 23.79 | 0 | 0 | 57.51 | 31.115 | [5 empty] | 0 | 9.698 | 16 | 1.404 | 1.2594 | 0.24161 | 0.12371 | 1.1357 | 80.8873
2009-02-09 | 7:58 | 0 | 20.591 | 0 | 0 | 0 | 62.418 | 60.469 | 25.019 | 53.001 | 31.401 | 24.32 | 17.831 | 0 | 0 | 60.716 | 57.71 | 37.562 | 23.815 | 0 | 0 | 57.464 | 31.041 | [5 empty] | 0 | 9.417 | 17 | 1.404 | 1.2594 | 0.24161 | 0.12371 | 1.1357 | 80.8873
2009-02-09 | 7:59 | 0 | 20.549 | 0 | 0 | 0 | 61.597 | 60.004 | 25.075 | 52.366 | 30.011 | 24.278 | 17.788 | 0 | 0 | 60.588 | 57.694 | 37.335 | 23.773 | 0 | 0 | 57.405 | 30.928 | [5 empty] | 0 | 9.231 | 18 | 1.4165 | 1.2713 | 0.24211 | 0.12371 | 1.1476 | 81.0125
2009-02-09 | 8:00 | 0 | 20.603 | 0 | 0 | 0 | 60.905 | 59.538 | 25.176 | 51.773 | 28.91 | 24.286 | 17.844 | 0 | 0 | 60.481 | 57.701 | 37.27 | 23.754 | 0 | 0 | 57.432 | 30.884 | [5 empty] | 0 | 9.132 | 19 | 1.4002 | 1.2558 | 0.24145 | 0.12371 | 1.1321 | 80.849
2009-02-09 | 8:01 | 0 | 20.603 | 0 | 0 | 0 | 60.211 | 58.979 | 25.32 | 51.225 | 29.849 | 24.286 | 17.944 | 0 | 0 | 60.389 | 57.701 | 37.198 | 23.778 | 0 | 0 | 57.364 | 30.837 | [5 empty] | 0 | 8.986 | 20 | 1.3711 | 1.2281 | 0.24027 | 0.12371 | 1.1044 | 80.5473
2009-02-09 | 8:02 | 0 | 20.603 | 0 | 0 | 0 | 59.515 | 58.329 | 25.465 | 50.697 | 29.92 | 24.308 | 17.844 | 0 | 0 | 60.3 | 57.701 | 37.153 | 23.778 | 0 | 0 | 57.341 | 30.813 | [5 empty] | 0 | 8.818 | 21 | 1.4002 | 1.2558 | 0.24145 | 0.12371 | 1.1321 | 80.849
2009-02-09 | 8:03 | 0 | 20.603 | 0 | 0 | 0 | 58.888 | 57.61 | 25.561 | 50.193 | 28.935 | 24.308 | 17.796 | 0 | 0 | 60.211 | 57.678 | 37.105 | 23.803 | 0 | 0 | 57.364 | 30.764 | [5 empty] | 0 | 8.695 | 22 | 1.4142 | 1.2691 | 0.24202 | 0.12371 | 1.1454 | 80.9894
2009-02-09 | 8:04 | 0 | 20.625 | 0 | 0 | 0 | 58.283 | 56.848 | 25.73 | 49.642 | 28.667 | 24.212 | 17.869 | 0 | 0 | 60.143 | 57.678 | 37.033 | 23.778 | 0 | 0 | 57.341 | 30.668 | [5 empty] | 0 | 8.641 | 23 | 1.3929 | 1.2489 | 0.24116 | 0.12371 | 1.1251 | 80.7747
2009-02-09 | 8:05 | 0 | 20.613 | 0 | 0 | 0 | 57.71 | 56.14 | 25.835 | 49.124 | 28.052 | 24.222 | 17.929 | 0 | 0 | 60.109 | 57.71 | 37.067 | 23.812 | 0 | 0 | 57.329 | 30.678 | [5 empty] | 0 | 8.586 | 24 | 1.3755 | 1.2323 | 0.24045 | 0.12371 | 1.1085 | 80.5933
2009-02-09 | 8:06 | 0 | 20.603 | 0 | 0 | 0 | 57.074 | 55.398 | 25.875 | 48.655 | 27.439 | 24.212 | 17.796 | 0 | 0 | 59.988 | 57.701 | 36.964 | 23.778 | 0 | 0 | 57.252 | 30.573 | [5 empty] | 0 | 8.419 | 25 | 1.4142 | 1.2691 | 0.24202 | 0.12371 | 1.1454 | 80.9894
2009-02-09 | 8:07 | 0 | 20.637 | 0 | 0 | 0 | 54.558 | 57.014 | 25.691 | 48.963 | 27.498 | 24.175 | 17.904 | 0 | 0 | 59.951 | 57.71 | 36.997 | 23.788 | 0 | 0 | 57.261 | 30.533 | [5 empty] | 0 | 5.595 | 26 | 1.3828 | 1.2392 | 0.24074 | 0.12371 | 1.1155 | 80.6695
2009-02-09 | 8:08 | 0 | 20.603 | 0 | 0 | 0 | 52.049 | 56.916 | 25.2 | 48.265 | 27.513 | 24.116 | 17.796 | 0 | 0 | 59.874 | 57.678 | 37.012 | 23.778 | 0 | 0 | 57.206 | 30.475 | [5 empty] | 0 | 3.784 | 27 | 1.4142 | 1.2691 | 0.24202 | 0.12371 | 1.1454 | 80.9894
2009-02-09 | 8:09 | 0 | 20.603 | 0 | 0 | 0 | 54.068 | 56.401 | 25.2 | 46.729 | 27.174 | 24.067 | 17.746 | 0 | 0 | 59.808 | 57.656 | 36.988 | 23.803 | 0 | 0 | 57.186 | 30.428 | [5 empty] | 0 | 7.339 | 28 | 1.4288 | 1.2829 | 0.24261 | 0.12371 | 1.1592 | 81.1327
2009-02-09 | 8:10 | 0 | 20.603 | 0 | 0 | 0 | 54.938 | 56.154 | 25.369 | 45.308 | 26.983 | 24.092 | 17.746 | 0 | 0 | 59.741 | 57.633 | 36.964 | 23.778 | 0 | 0 | 57.206 | 30.428 | [5 empty] | 0 | 9.63 | 29 | 1.4288 | 1.2829 | 0.24261 | 0.12371 | 1.1592 | 81.1327
2009-02-09 | 8:11 | 0 | 20.637 | 0 | 0 | 0 | 54.558 | 55.865 | 25.45 | 44.86 | 26.897 | 24.102 | 17.73 | 0 | 0 | 59.705 | 57.642 | 36.973 | 23.788 | 0 | 0 | 57.217 | 30.413 | [5 empty] | 0 | 9.698 | 30 | 1.4334 | 1.2873 | 0.2428 | 0.12371 | 1.1636 | 81.178
2009-02-09 | 8:12 | 0 | 20.637 | 0 | 0 | 0 | 54.03 | 55.566 | 25.548 | 44.561 | 27.113 | 24.006 | 17.756 | 0 | 0 | 59.639 | 57.665 | 36.997 | 23.788 | 0 | 0 | 57.172 | 30.413 | [5 empty] | 0 | 9.469 | 31 | 1.4259 | 1.2801 | 0.24249 | 0.12371 | 1.1564 | 81.1043
2009-02-09 | 8:13 | 0 | 20.554 | 0 | 0 | 0 | 53.493 | 55.214 | 25.561 | 44.202 | 26.333 | 23.996 | 17.673 | 0 | 0 | 59.538 | 57.587 | 36.94 | 23.778 | 0 | 0 | 57.094 | 30.354 | [5 empty] | 0 | 9.291 | 32 | 1.45 | 1.3031 | 0.24347 | 0.12371 | 1.1794 | 81.3368
2009-02-09 | 8:14 | 0 | 20.603 | 0 | 0 | 0 | 52.966 | 54.87 | 25.585 | 43.872 | 25.97 | 24.018 | 17.673 | 0 | 0 | 59.404 | 57.587 | 36.94 | 23.732 | 0 | 0 | 57.094 | 30.305 | [5 empty] | 0 | 9.094 | 33 | 1.45 | 1.3031 | 0.24347 | 0.12371 | 1.1794 | 81.3368
2009-02-09 | 8:15 | 0 | 20.613 | 0 | 0 | 0 | 52.518 | 54.513 | 25.669 | 43.554 | 26.654 | 23.982 | 17.658 | 0 | 0 | 59.347 | 57.642 | 36.973 | 23.766 | 0 | 0 | 57.126 | 30.318 | [5 empty] | 0 | 8.964 | 34 | 1.4544 | 1.3073 | 0.24365 | 0.12371 | 1.1836 | 81.378
2009-02-09 | 8:16 | 0 | 20.637 | 0 | 0 | 0 | 52.058 | 54.077 | 25.74 | 43.154 | 26.174 | 23.957 | 17.73 | 0 | 0 | 59.278 | 57.599 | 37.021 | 23.788 | 0 | 0 | 57.083 | 30.293 | [5 empty] | 0 | 8.904 | 35 | 1.4334 | 1.2873 | 0.2428 | 0.12371 | 1.1636 | 81.178
2009-02-09 | 8:17 | 0 | 20.603 | 0 | 0 | 0 | 51.545 | 53.631 | 25.754 | 42.745 | 25.225 | 23.972 | 17.673 | 0 | 0 | 59.134 | 57.544 | 36.988 | 23.732 | 0 | 0 | 57.005 | 30.259 | [5 empty] | 0 | 8.8 | 36 | 1.45 | 1.3031 | 0.24347 | 0.12371 | 1.1794 | 81.3368
2009-02-09 | 8:18 | 0 | 20.637 | 0 | 0 | 0 | 51.096 | 53.251 | 25.813 | 42.425 | 25.98 | 24.031 | 17.683 | 0 | 0 | 59.1 | 57.576 | 37.021 | 23.788 | 0 | 0 | 57.037 | 30.269 | [5 empty] | 0 | 8.671 | 37 | 1.4471 | 1.3003 | 0.24335 | 0.12371 | 1.1766 | 81.3092
2009-02-09 | 8:19 | 0 | 20.622 | 0 | 0 | 0 | 50.716 | 52.758 | 25.919 | 42.037 | 25.799 | 23.967 | 17.766 | 0 | 0 | 58.997 | 57.585 | 37.007 | 23.798 | 0 | 0 | 57.026 | 30.254 | [5 empty] | 0 | 8.679 | 38 | 1.4229 | 1.2774 | 0.24237 | 0.12371 | 1.1537 | 81.0757
2009-02-09 | 8:20 | 0 | 20.613 | 0 | 1 | 0 | 48.874 | 53.437 | 25.838 | 41.676 | 25.259 | 23.911 | 17.733 | 0 | 0 | 58.879 | 57.555 | 37.024 | 23.744 | 0 | 0 | 56.973 | 30.222 | [5 empty] | 0 | 7.198 | 39 | 1.4326 | 1.2865 | 0.24276 | 0.12371 | 1.1628 | 81.1695
2009-02-09 | 8:21 | 0 | 20.622 | 0 | 0 | 0 | 46.818 | 53.078 | 25.823 | 39.899 | 25.485 | 23.967 | 17.791 | 0 | 0 | 58.842 | 57.564 | 37.055 | 23.847 | 0 | 0 | 57.026 | 30.229 | [5 empty] | 0 | 6.919 | 40 | 1.4157 | 1.2705 | 0.24208 | 0.12371 | 1.1467 | 81.0039
2009-02-09 | 8:22 | 0 | 20.622 | 0 | 0 | 0 | 47.829 | 52.231 | 25.894 | 37.382 | 24.472 | 23.942 | 17.839 | 0 | 0 | 58.774 | 57.564 | 37.079 | 23.822 | 0 | 0 | 56.98 | 30.207 | [5 empty] | 0 | 10.447 | 41 | 1.4017 | 1.2572 | 0.24151 | 0.12371 | 1.1335 | 80.8637
2009-02-09 | 8:23 | 0 | 20.644 | 0 | 0 | 0 | 48.31 | 51.771 | 26.112 | 35.481 | 25.968 | 23.847 | 17.74 | 0 | 0 | 58.662 | 57.542 | 37.1 | 23.798 | 0 | 0 | 56.937 | 30.183 | [5 empty] | 0 | 12.829 | 42 | 1.4305 | 1.2846 | 0.24268 | 0.12371 | 1.1609 | 81.1497
2009-02-09 | 8:24 | 0 | 20.622 | 0 | 0 | 0 | 48.058 | 51.496 | 26.184 | 35.057 | 25.244 | 23.942 | 17.839 | 0 | 0 | 58.616 | 57.542 | 37.1 | 23.798 | 0 | 0 | 56.914 | 30.158 | [5 empty] | 0 | 13.001 | 43 | 1.4017 | 1.2572 | 0.24151 | 0.12371 | 1.1335 | 80.8637
2009-02-09 | 8:25 | 0 | 20.598 | 0 | 0 | 0 | 47.691 | 51.243 | 26.184 | 34.916 | 24.786 | 23.942 | 17.914 | 0 | 0 | 58.55 | 57.496 | 37.124 | 23.822 | 0 | 0 | 56.937 | 30.183 | [5 empty] | 0 | 12.775 | 44 | 1.3798 | 1.2364 | 0.24063 | 0.12371 | 1.1127 | 80.6391
2009-02-09 | 8:26 | 0 | 20.644 | 0 | 0 | 0 | 47.346 | 50.991 | 26.184 | 34.799 | 25.026 | 23.991 | 17.939 | 0 | 0 | 58.482 | 57.519 | 37.124 | 23.822 | 0 | 0 | 56.868 | 30.207 | [5 empty] | 0 | 12.547 | 45 | 1.3726 | 1.2295 | 0.24033 | 0.12371 | 1.1058 | 80.5627
2009-02-09 | 8:27 | 0 | 20.644 | 0 | 0 | 0 | 46.956 | 50.716 | 26.208 | 34.703 | 24.595 | 24.016 | 17.816 | 0 | 0 | 58.438 | 57.496 | 37.148 | 23.751 | 0 | 0 | 56.868 | 30.207 | [5 empty] | 0 | 12.253 | 46 | 1.4084 | 1.2635 | 0.24178 | 0.12371 | 1.1398 | 80.9312
2009-02-09 | 8:28 | 0 | 20.598 | 0 | 0 | 0 | 46.613 | 50.464 | 26.208 | 34.517 | 24.546 | 23.991 | 17.791 | 0 | 0 | 58.37 | 57.473 | 37.196 | 23.798 | 0 | 0 | 56.868 | 30.229 | [5 empty] | 0 | 12.096 | 47 | 1.4157 | 1.2705 | 0.24208 | 0.12371 | 1.1467 | 81.0039
2009-02-09 | 8:29 | 0 | 20.598 | 0 | 0 | 0 | 46.27 | 50.097 | 26.208 | 34.421 | 24.112 | 24.087 | 17.766 | 0 | 0 | 58.304 | 57.453 | 37.172 | 23.776 | 0 | 0 | 56.868 | 30.229 | [5 empty] | 0 | 11.849 | 48 | 1.4229 | 1.2774 | 0.24237 | 0.12371 | 1.1537 | 81.0757
2009-02-09 | 8:30 | 0 | 20.622 | 0 | 0 | 0 | 45.901 | 49.892 | 26.233 | 34.328 | 24.087 | 24.04 | 17.839 | 0 | 0 | 58.258 | 57.453 | 37.22 | 23.798 | 0 | 0 | 56.823 | 30.229 | [5 empty] | 0 | 11.573 | 49 | 1.4017 | 1.2572 | 0.24151 | 0.12371 | 1.1335 | 80.8637
2009-02-09 | 8:31 | 0 | 20.622 | 0 | 0 | 0 | 45.581 | 49.57 | 26.255 | 34.117 | 24.882 | 24.063 | 17.816 | 0 | 0 | 58.215 | 57.453 | 37.241 | 23.822 | 0 | 0 | 56.779 | 30.229 | [5 empty] | 0 | 11.464 | 50 | 1.4084 | 1.2635 | 0.24178 | 0.12371 | 1.1398 | 80.9312
2009-02-09 | 8:32 | 0 | 20.598 | 0 | 0 | 0 | 45.236 | 49.25 | 26.304 | 34 | 23.92 | 24.112 | 17.791 | 0 | 0 | 58.169 | 57.43 | 37.22 | 23.798 | 0 | 0 | 56.734 | 30.254 | [5 empty] | 0 | 11.236 | 51 | 1.4157 | 1.2705 | 0.24208 | 0.12371 | 1.1467 | 81.0039
2009-02-09 | 8:33 | 0 | 20.622 | 0 | 0 | 0 | 44.056 | 49.617 | 26.304 | 33.436 | 23.702 | 24.112 | 17.914 | 0 | 0 | 58.123 | 57.43 | 37.22 | 23.751 | 0 | 0 | 56.734 | 30.229 | [5 empty] | 0 | 10.62 | 52 | 1.3798 | 1.2364 | 0.24063 | 0.12371 | 1.1127 | 80.6391
2009-02-09 | 8:34 | 0 | 20.622 | 0 | 0 | 0 | 42.107 | 49.089 | 26.424 | 32.255 | 24.087 | 24.087 | 17.964 | 0 | 0 | 58.057 | 57.407 | 37.241 | 23.776 | 0 | 0 | 56.69 | 30.229 | [5 empty] | 0 | 9.852 | 53 | 1.3653 | 1.2226 | 0.24004 | 0.12371 | 1.0989 | 80.4854
2009-02-09 | 8:35 | 0 | 20.622 | 0 | 1 | 0 | 42.437 | 47.966 | 26.424 | 30.906 | 23.702 | 24.087 | 18.087 | 0 | 0 | 58.034 | 57.407 | 37.265 | 23.751 | 0 | 0 | 56.711 | 30.229 | [5 empty] | 0 | 11.531 | 54 | 1.3295 | 1.1885 | 0.23858 | 0.12371 | 1.0648 | 80.0929
2009-02-09 | 8:36 | 0 | 20.644 | 0 | 0 | 0 | 42.882 | 47.369 | 26.473 | 29.965 | 23.222 | 24.112 | 18.16 | 0 | 0 | 58.012 | 57.384 | 37.289 | 23.798 | 0 | 0 | 56.69 | 30.229 | [5 empty] | 0 | 12.917 | 55 | 1.3082 | 1.1683 | 0.23772 | 0.12371 | 1.0446 | 79.8497
2009-02-09 | 8:37 | 0 | 20.566 | 0 | 0 | 0 | 42.64 | 47.019 | 26.441 | 29.668 | 22.876 | 24.08 | 18.128 | 0 | 0 | 57.936 | 57.354 | 37.306 | 23.766 | 0 | 0 | 56.661 | 30.175 | [5 empty] | 0 | 12.972 | 56 | 1.3175 | 1.1772 | 0.2381 | 0.12371 | 1.0535 | 79.9573
2009-02-09 | 8:38 | 0 | 20.591 | 0 | 0 | 0 | 42.427 | 46.858 | 26.49 | 29.643 | 24.009 | 24.104 | 18.055 | 0 | 0 | 57.893 | 57.332 | 37.282 | 23.744 | 0 | 0 | 56.638 | 30.175 | [5 empty] | 0 | 12.784 | 57 | 1.3388 | 1.1974 | 0.23896 | 0.12371 | 1.0737 | 80.197
2009-02-09 | 8:39 | 0 | 20.566 | 0 | 0 | 0 | 42.193 | 46.673 | 26.441 | 29.597 | 23.886 | 24.08 | 18.03 | 0 | 0 | 57.868 | 57.329 | 37.304 | 23.744 | 0 | 0 | 56.59 | 30.151 | [5 empty] | 0 | 12.596 | 58 | 1.3461 | 1.2043 | 0.23926 | 0.12371 | 1.0806 | 80.2774
2009-02-09 | 8:40 | 0 | 20.591 | 0 | 0 | 0 | 41.934 | 46.489 | 26.466 | 29.548 | 23.79 | 24.08 | 17.932 | 0 | 0 | 57.824 | 57.329 | 37.327 | 23.744 | 0 | 0 | 56.59 | 30.173 | [5 empty] | 0 | 12.386 | 59 | 1.3746 | 1.2314 | 0.24041 | 0.12371 | 1.1077 | 80.5842
2009-02-09 | 8:41 | 0 | 20.566 | 0 | 0 | 0 | 41.698 | 46.305 | 26.416 | 29.499 | 23.334 | 24.055 | 17.906 | 0 | 0 | 57.802 | 57.286 | 37.327 | 23.744 | 0 | 0 | 56.613 | 30.173 | [5 empty] | 0 | 12.199 | 60 | 1.3822 | 1.2386 | 0.24072 | 0.12371 | 1.1149 | 80.6634
2009-02-09 | 8:42 | 0 | 20.566 | 0 | 0 | 0 | 41.415 | 46.123 | 26.392 | 29.452 | 23.165 | 24.104 | 17.831 | 0 | 0 | 57.756 | 57.286 | 37.399 | 23.766 | 0 | 0 | 56.613 | 30.173 | [5 empty] | 0 | 11.963 | 61 | 1.404 | 1.2594 | 0.24161 | 0.12371 | 1.1357 | 80.8873
2009-02-09 | 8:43 | 0 | 20.566 | 0 | 0 | 0 | 41.135 | 45.915 | 26.441 | 29.378 | 23.935 | 24.055 | 17.733 | 0 | 0 | 57.733 | 57.263 | 37.399 | 23.79 | 0 | 0 | 56.567 | 30.197 | [5 empty] | 0 | 11.757 | 62 | 1.4326 | 1.2865 | 0.24276 | 0.12371 | 1.1628 | 81.1695
2009-02-09 | 8:44 | 0 | 20.566 | 0 | 0 | 0 | 40.899 | 45.686 | 26.441 | 29.307 | 22.947 | 24.08 | 17.758 | 0 | 0 | 57.71 | 57.24 | 37.399 | 23.744 | 0 | 0 | 56.524 | 30.197 | [5 empty] | 0 | 11.592 | 63 | 1.4253 | 1.2796 | 0.24247 | 0.12371 | 1.1559 | 81.0986
2009-02-09 | 8:45 | 0 | 20.566 | 0 | 0 | 0 | 40.616 | 45.481 | 26.416 | 29.258 | 22.731 | 24.055 | 17.66 | 0 | 0 | 57.667 | 57.263 | 37.399 | 23.766 | 0 | 0 | 56.567 | 30.197 | [5 empty] | 0 | 11.358 | 64 | 1.4538 | 1.3067 | 0.24362 | 0.12371 | 1.183 | 81.3726
2009-02-09 | 8:46 | 0 | 20.541 | 0 | 0 | 0 | 40.006 | 45.618 | 26.441 | 29.043 | 22.346 | 24.031 | 17.708 | 0 | 0 | 57.644 | 57.263 | 37.469 | 23.744 | 0 | 0 | 56.547 | 30.197 | [5 empty] | 0 | 10.963 | 65 | 1.4398 | 1.2934 | 0.24306 | 0.12371 | 1.1697 | 81.2397
2009-02-09 | 8:47 | 0 | 20.541 | 0 | 0 | 0 | 38.667 | 45.457 | 26.586 | 28.729 | 22.393 | 24.031 | 17.758 | 0 | 0 | 57.621 | 57.217 | 37.445 | 23.67 | 0 | 0 | 56.524 | 30.197 | [5 empty] | 0 | 9.938 | 66 | 1.4253 | 1.2796 | 0.24247 | 0.12371 | 1.1559 | 81.0986
2009-02-09 | 8:48 | 0 | 20.537 | 0 | 0 | 0 | 37.839 | 44.788 | 26.676 | 28.29 | 22.653 | 23.979 | 17.778 | 0 | 0 | 57.571 | 57.213 | 37.44 | 23.69 | 0 | 0 | 56.519 | 30.144 | [5 empty] | 0 | 9.549 | 67 | 1.4194 | 1.274 | 0.24223 | 0.12371 | 1.1503 | 81.0413
2009-02-09 | 8:49 | 0 | 20.537 | 0 | 0 | 0 | 37.722 | 44.255 | 26.701 | 27.976 | 22.341 | 24.026 | 17.63 | 0 | 0 | 57.528 | 57.17 | 37.488 | 23.665 | 0 | 0 | 56.474 | 30.168 | [5 empty] | 0 | 9.746 | 68 | 1.4625 | 1.315 | 0.24398 | 0.12371 | 1.1913 | 81.4543
2009-02-09 | 8:50 | 0 | 20.537 | 0 | 0 | 0 | 37.674 | 44.044 | 26.701 | 27.831 | 21.787 | 23.93 | 17.801 | 0 | 0 | 57.528 | 57.147 | 37.488 | 23.69 | 0 | 0 | 56.496 | 30.168 | [5 empty] | 0 | 9.843 | 69 | 1.4127 | 1.2677 | 0.24196 | 0.12371 | 1.144 | 80.9749
2009-02-09 | 8:51 | 0 | 20.591 | 0 | 0 | 0 | 37.658 | 43.908 | 26.73 | 27.839 | 22.515 | 24.009 | 17.856 | 0 | 0 | 57.51 | 57.174 | 37.54 | 23.719 | 0 | 0 | 56.547 | 30.197 | [5 empty] | 0 | 9.819 | 70 | 1.3967 | 1.2525 | 0.24131 | 0.12371 | 1.1287 | 80.8134
2009-02-09 | 8:52 | 0 | 20.591 | 0 | 0 | 0 | 37.586 | 43.767 | 26.657 | 27.839 | 22.177 | 24.009 | 17.881 | 0 | 0 | 57.487 | 57.151 | 37.54 | 23.719 | 0 | 0 | 56.524 | 30.197 | [5 empty] | 0 | 9.747 | 71 | 1.3895 | 1.2455 | 0.24102 | 0.12371 | 1.1218 | 80.7388
2009-02-09 | 8:53 | 0 | 20.561 | 0 | 0 | 0 | 37.37 | 43.48 | 26.581 | 27.736 | 21.714 | 23.979 | 17.876 | 0 | 0 | 57.437 | 57.124 | 37.533 | 23.69 | 0 | 0 | 56.519 | 30.168 | [5 empty] | 0 | 9.634 | 72 | 1.3909 | 1.2469 | 0.24107 | 0.12371 | 1.1232 | 80.7538
2009-02-09 | 8:54 | 0 | 20.566 | 0 | 0 | 0 | 37.282 | 43.437 | 26.61 | 27.79 | 21.478 | 24.031 | 17.733 | 0 | 0 | 57.464 | 57.128 | 37.61 | 23.719 | 0 | 0 | 56.524 | 30.173 | [5 empty] | 0 | 9.492 | 73 | 1.4326 | 1.2865 | 0.24276 | 0.12371 | 1.1628 | 81.1695
2009-02-09 | 8:55 | 0 | 20.591 | 0 | 0 | 0 | 37.141 | 43.226 | 26.657 | 27.694 | 22.466 | 23.96 | 17.881 | 0 | 0 | 57.443 | 57.128 | 37.634 | 23.719 | 0 | 0 | 56.501 | 30.151 | [5 empty] | 0 | 9.447 | 74 | 1.3895 | 1.2455 | 0.24102 | 0.12371 | 1.1218 | 80.7388
2009-02-09 | 8:56 | 0 | 20.561 | 0 | 0 | 0 | 36.971 | 43.008 | 26.556 | 27.665 | 21.593 | 23.979 | 17.851 | 0 | 0 | 57.37 | 57.078 | 37.605 | 23.665 | 0 | 0 | 56.451 | 30.144 | [5 empty] | 0 | 9.306 | 75 | 1.3982 | 1.2538 | 0.24137 | 0.12371 | 1.1301 | 80.8283
2009-02-09 | 8:57 | 0 | 20.537 | 0 | 0 | 0 | 36.806 | 42.846 | 26.507 | 27.64 | 21.28 | 23.979 | 17.876 | 0 | 0 | 57.393 | 57.078 | 37.581 | 23.69 | 0 | 0 | 56.385 | 30.144 | [5 empty] | 0 | 9.166 | 76 | 1.3909 | 1.2469 | 0.24107 | 0.12371 | 1.1232 | 80.7538
2009-02-09 | 8:58 | 0 | 20.561 | 0 | 0 | 0 | 36.641 | 42.681 | 26.603 | 27.566 | 21.522 | 23.93 | 17.949 | 0 | 0 | 57.325 | 57.055 | 37.629 | 23.69 | 0 | 0 | 56.385 | 30.144 | [5 empty] | 0 | 9.075 | 77 | 1.3697 | 1.2267 | 0.24021 | 0.12371 | 1.103 | 80.5319
2009-02-09 | 8:59 | 0 | 20.588 | 0 | 0 | 0 | 36.151 | 42.731 | 26.559 | 27.473 | 21.331 | 23.908 | 18.002 | 0 | 0 | 57.329 | 57.06 | 37.703 | 23.668 | 0 | 0 | 56.389 | 30.124 | [5 empty] | 0 | 8.678 | 78 | 1.3542 | 1.212 | 0.23959 | 0.12371 | 1.0883 | 80.3663
2009-02-09 | 9:00 | 0 | 20.595 | 0 | 0 | 0 | 35.5 | 42.552 | 26.662 | 27.385 | 21.821 | 23.989 | 18.035 | 0 | 0 | 57.359 | 57.09 | 37.71 | 23.7 | 0 | 0 | 56.373 | 30.205 | [5 empty] | 0 | 8.115 | 79 | 1.3446 | 1.2029 | 0.2392 | 0.12371 | 1.0792 | 80.2614
2009-02-09 | 9:01 | 0 | 20.588 | 0 | 0 | 0 | 34.976 | 42.049 | 26.608 | 27.162 | 21.62 | 23.933 | 17.904 | 0 | 0 | 57.306 | 57.037 | 37.703 | 23.692 | 0 | 0 | 56.321 | 30.148 | [5 empty] | 0 | 7.814 | 80 | 1.3828 | 1.2392 | 0.24074 | 0.12371 | 1.1155 | 80.6695
2009-02-09 | 9:02 | 0 | 20.571 | 0 | 0 | 0 | 34.818 | 41.705 | 26.686 | 27.071 | 21.436 | 24.014 | 17.962 | 0 | 0 | 57.313 | 57.067 | 37.756 | 23.724 | 0 | 0 | 56.327 | 30.205 | [5 empty] | 0 | 7.747 | 81 | 1.3659 | 1.2231 | 0.24006 | 0.12371 | 1.0994 | 80.4916
2009-02-09 | 9:03 | 0 | 20.571 | 0 | 0 | 0 | 34.773 | 41.516 | 26.711 | 26.951 | 21.049 | 23.915 | 18.035 | 0 | 0 | 57.313 | 57.046 | 37.78 | 23.7 | 0 | 0 | 56.305 | 30.227 | [5 empty] | 0 | 7.822 | 82 | 1.3446 | 1.2029 | 0.2392 | 0.12371 | 1.0792 | 80.2614
2009-02-09 | 9:04 | 0 | 20.595 | 0 | 0 | 0 | 34.749 | 41.375 | 26.662 | 26.951 | 21.338 | 23.893 | 18.183 | 0 | 0 | 57.293 | 57.046 | 37.78 | 23.7 | 0 | 0 | 56.284 | 30.227 | [5 empty] | 0 | 7.798 | 83 | 1.3015 | 1.1619 | 0.23745 | 0.12371 | 1.0382 | 79.7715
2009-02-09 | 9:05 | 0 | 20.588 | 0 | 0 | 0 | 34.624 | 41.226 | 26.63 | 26.873 | 21.282 | 23.837 | 18.371 | 0 | 0 | 57.217 | 56.971 | 37.772 | 23.692 | 0 | 0 | 56.186 | 30.22 | [5 empty] | 0 | 7.751 | 84 | 1.2468 | 1.1099 | 0.23523 | 0.12371 | 0.9862 | 79.1004
2009-02-09 | 9:06 | 0 | 20.62 | 0 | 0 | 0 | 34.56 | 41.116 | 26.64 | 26.88 | 21.412 | 23.844 | 18.676 | 0 | 0 | 57.247 | 57.001 | 37.803 | 23.749 | 0 | 0 | 56.193 | 30.276 | [5 empty] | 0 | 7.68 | 85 | 1.1579 | 1.0255 | 0.23163 | 0.12371 | 0.90177 | 77.8767
2009-02-09 | 9:07 | 0 | 20.74 | 0 | 0 | 0 | 34.56 | 41.023 | 26.76 | 26.976 | 22.206 | 23.893 | 18.801 | 0 | 0 | 57.293 | 57.09 | 37.897 | 23.844 | 0 | 0 | 56.305 | 30.396 | [5 empty] | 0 | 7.584 | 86 | 1.1215 | 0.99088 | 0.23016 | 0.12371 | 0.86717 | 77.3191
2009-02-09 | 9:08 | 0 | 20.684 | 0 | 0 | 0 | 34.412 | 40.851 | 26.703 | 26.919 | 21.836 | 23.861 | 18.791 | 0 | 0 | 57.284 | 57.037 | 37.913 | 23.812 | 0 | 0 | 56.275 | 30.389 | [5 empty] | 0 | 7.493 | 87 | 1.1245 | 0.99365 | 0.23028 | 0.12371 | 0.86994 | 77.3651
2009-02-09 | 9:09 | 0 | 20.684 | 0 | 0 | 0 | 34.294 | 40.686 | 26.679 | 26.895 | 21.669 | 23.884 | 18.915 | 0 | 0 | 57.24 | 57.017 | 37.937 | 23.812 | 0 | 0 | 56.254 | 30.364 | [5 empty] | 0 | 7.399 | 88 | 1.0884 | 0.95933 | 0.22881 | 0.12371 | 0.83562 | 76.7782
2009-02-09 | 9:10 | 0 | 20.691 | 0 | 0 | 0 | 34.208 | 40.576 | 26.686 | 26.855 | 21.292 | 23.844 | 19.023 | 0 | 0 | 57.27 | 57.046 | 38.038 | 23.869 | 0 | 0 | 56.238 | 30.396 | [5 empty] | 0 | 7.353 | 89 | 1.0569 | 0.92943 | 0.22754 | 0.12371 | 0.80572 | 76.2343
2009-02-09 | 9:11 | 0 | 20.716 | 0 | 0 | 0 | 34.043 | 40.435 | 26.686 | 26.831 | 21.387 | 23.844 | 18.824 | 0 | 0 | 57.247 | 57.024 | 37.992 | 23.82 | 0 | 0 | 56.193 | 30.396 | [5 empty] | 0 | 7.212 | 90 | 1.1149 | 0.98452 | 0.22989 | 0.12371 | 0.86081 | 77.2126
2009-02-09 | 9:12 | 0 | 20.684 | 0 | 0 | 0 | 33.66 | 40.451 | 26.583 | 26.848 | 21.814 | 23.837 | 18.965 | 0 | 0 | 57.217 | 56.994 | 38.031 | 23.812 | 0 | 0 | 56.14 | 30.364 | [5 empty] | 0 | 6.812 | 91 | 1.0738 | 0.94549 | 0.22822 | 0.12371 | 0.82178 | 76.5303
2009-02-09 | 9:13 | 0 | 20.684 | 0 | 0 | 0 | 33.285 | 40.286 | 26.679 | 26.799 | 21.547 | 23.788 | 18.965 | 0 | 0 | 57.217 | 56.971 | 38.007 | 23.812 | 0 | 0 | 56.14 | 30.389 | [5 empty] | 0 | 6.486 | 92 | 1.0738 | 0.94549 | 0.22822 | 0.12371 | 0.82178 | 76.5303
2009-02-09 | 9:14 | 0 | 20.73 | 0 | 0 | 0 | 33.027 | 39.959 | 26.774 | 26.728 | 21.765 | 23.788 | 18.94 | 0 | 0 | 57.195 | 56.994 | 38.055 | 23.837 | 0 | 0 | 56.096 | 30.438 | [5 empty] | 0 | 6.299 | 93 | 1.0811 | 0.95241 | 0.22852 | 0.12371 | 0.8287 | 76.6551
2009-02-09 | 9:15 | 0 | 20.73 | 0 | 0 | 0 | 32.931 | 39.629 | 26.824 | 26.608 | 21.115 | 23.812 | 18.915 | 0 | 0 | 57.172 | 56.971 | 38.055 | 23.812 | 0 | 0 | 56.119 | 30.438 | [5 empty] | 0 | 6.323 | 94 | 1.0884 | 0.95933 | 0.22881 | 0.12371 | 0.83562 | 76.7782
2009-02-09 | 9:16 | 0 | 20.708 | 0 | 0 | 0 | 32.838 | 39.442 | 26.799 | 26.559 | 21.596 | 23.837 | 19.113 | 0 | 0 | 57.128 | 56.948 | 38.079 | 23.788 | 0 | 0 | 56.072 | 30.413 | [5 empty] | 0 | 6.279 | 95 | 1.0307 | 0.90452 | 0.22648 | 0.12371 | 0.78081 | 75.7557
2009-02-09 | 9:17 | 0 | 20.716 | 0 | 0 | 0 | 32.821 | 39.401 | 26.806 | 26.566 | 21.338 | 23.915 | 19.121 | 0 | 0 | 57.09 | 56.912 | 38.11 | 23.869 | 0 | 0 | 56.126 | 30.421 | [5 empty] | 0 | 6.255 | 96 | 1.0284 | 0.90231 | 0.22638 | 0.12371 | 0.7786 | 75.712
2009-02-09 | 9:18 | 0 | 20.684 | 0 | 0 | 0 | 32.72 | 39.229 | 26.752 | 26.485 | 21.716 | 23.908 | 18.867 | 0 | 0 | 57.128 | 56.903 | 38.124 | 23.837 | 0 | 0 | 56.072 | 30.413 | [5 empty] | 0 | 6.235 | 97 | 1.1023 | 0.97261 | 0.22938 | 0.12371 | 0.8489 | 77.0099
2009-02-09 | 9:19 | 0 | 20.679 | 0 | 0 | 0 | 32.692 | 39.129 | 26.745 | 26.458 | 21.544 | 23.928 | 18.912 | 0 | 0 | 57.076 | 56.919 | 38.143 | 23.832 | 0 | 0 | 56.065 | 30.455 | [5 empty] | 0 | 6.234 | 98 | 1.0892 | 0.96016 | 0.22885 | 0.12371 | 0.83645 | 76.7928
2009-02-09 | 9:20 | 0 | 20.671 | 0 | 0 | 0 | 32.543 | 38.98 | 26.667 | 26.448 | 21.512 | 23.945 | 18.904 | 0 | 0 | 57.046 | 56.866 | 38.136 | 23.825 | 0 | 0 | 56.012 | 30.448 | [5 empty] | 0 | 6.095 | 99 | 1.0916 | 0.96237 | 0.22894 | 0.12371 | 0.83866 | 76.8318
2009-02-09 | 9:21 | 0 | 20.696 | 0 | 0 | 0 | 32.446 | 38.839 | 26.667 | 26.377 | 20.885 | 23.945 | 19.003 | 0 | 0 | 57.024 | 56.866 | 38.112 | 23.847 | 0 | 0 | 56.012 | 30.423 | [5 empty] | 0 | 6.069 | 100 | 1.0627 | 0.93497 | 0.22778 | 0.12371 | 0.81126 | 76.3375
2009-02-09 | 9:22 | 0 | 20.728 | 0 | 0 | 0 | 32.382 | 38.708 | 26.723 | 26.409 | 21.157 | 23.952 | 19.06 | 0 | 0 | 57.053 | 56.873 | 38.212 | 23.857 | 0 | 0 | 55.972 | 30.479 | [5 empty] | 0 | 5.973 | 101 | 1.0461 | 0.91919 | 0.2271 | 0.12371 | 0.79548 | 76.0405
2009-02-09 | 9:23 | 0 | 20.703 | 0 | 0 | 0 | 32.287 | 38.612 | 26.723 | 26.36 | 21.302 | 23.977 | 19.184 | 0 | 0 | 57.053 | 56.873 | 38.189 | 23.808 | 0 | 0 | 56.019 | 30.479 | [5 empty] | 0 | 5.927 | 102 | 1.01 | 0.88487 | 0.22564 | 0.12371 | 0.76116 | 75.3607
2009-02-09 | 9:24 | 0 | 20.703 | 0 | 0 | 0 | 32.166 | 38.471 | 26.698 | 26.313 | 21.615 | 23.977 | 19.035 | 0 | 0 | 57.053 | 56.873 | 38.236 | 23.832 | 0 | 0 | 55.995 | 30.528 | [5 empty] | 0 | 5.853 | 103 | 1.0534 | 0.92611 | 0.2274 | 0.12371 | 0.8024 | 76.1719
2009-02-09 | 9:25 | 0 | 20.671 | 0 | 0 | 0 | 31.892 | 38.511 | 26.593 | 26.304 | 21.199 | 23.969 | 19.176 | 0 | 0 | 57.001 | 56.823 | 38.253 | 23.8 | 0 | 0 | 55.921 | 30.497 | [5 empty] | 0 | 5.588 | 104 | 1.0123 | 0.88708 | 0.22573 | 0.12371 | 0.76337 | 75.406
2009-02-09 | 9:26 | 0 | 20.679 | 0 | 0 | 0 | 31.637 | 38.447 | 26.674 | 26.36 | 21.23 | 24.048 | 19.256 | 0 | 0 | 57.008 | 56.83 | 38.284 | 23.832 | 0 | 0 | 55.928 | 30.528 | [5 empty] | 0 | 5.277 | 105 | 0.98905 | 0.86494 | 0.22479 | 0.12371 | 0.74123 | 74.9432
2009-02-09 | 9:27 | 0 | 20.679 | 0 | 1 | 0 | 31.492 | 38.167 | 26.794 | 26.336 | 21.544 | 24.001 | 19.256 | 0 | 0 | 56.985 | 56.83 | 38.308 | 23.808 | 0 | 0 | 55.928 | 30.528 | [5 empty] | 0 | 5.156 | 106 | 0.98905 | 0.86494 | 0.22479 | 0.12371 | 0.74123 | 74.9432
2009-02-09 | 9:28 | 0 | 20.647 | 0 | 0 | 0 | 31.411 | 37.83 | 26.836 | 26.208 | 21.414 | 24.04 | 19.347 | 0 | 0 | 56.935 | 56.777 | 38.253 | 23.8 | 0 | 0 | 55.874 | 30.497 | [5 empty] | 0 | 5.203 | 107 | 0.96255 | 0.83975 | 0.22372 | 0.12371 | 0.71604 | 74.3895
2009-02-09 | 9:29 | 0 | 20.703 | 0 | 0 | 0 | 31.37 | 37.744 | 26.843 | 26.264 | 21.015 | 24.048 | 19.405 | 0 | 0 | 56.964 | 56.807 | 38.33 | 23.857 | 0 | 0 | 55.851 | 30.497 | [5 empty] | 0 | 5.106 | 108 | 0.94566 | 0.8237 | 0.22303 | 0.12371 | 0.69998 | 74.0204
2009-02-09 | 9:30 | 0 | 20.679 | 0 | 0 | 0 | 31.323 | 37.626 | 26.843 | 26.144 | 21.375 | 24.072 | 19.578 | 0 | 0 | 56.941 | 56.784 | 38.33 | 23.832 | 0 | 0 | 55.858 | 30.575 | [5 empty] | 0 | 5.179 | 109 | 0.89529 | 0.77581 | 0.22099 | 0.12371 | 0.6521 | 72.8368
2009-02-09 | 9:31 | 0 | 20.703 | 0 | 0 | 0 | 31.274 | 37.531 | 26.819 | 26.169 | 21.785 | 24.072 | 19.405 | 0 | 0 | 56.964 | 56.784 | 38.378 | 23.857 | 0 | 0 | 55.858 | 30.575 | [5 empty] | 0 | 5.105 | 110 | 0.94566 | 0.8237 | 0.22303 | 0.12371 | 0.69998 | 74.0204
2009-02-09 | 9:32 | 0 | 20.679 | 0 | 0 | 0 | 31.178 | 37.437 | 26.745 | 26.144 | 21.181 | 24.072 | 19.405 | 0 | 0 | 56.919 | 56.738 | 38.354 | 23.832 | 0 | 0 | 55.858 | 30.6 | [5 empty] | 0 | 5.034 | 111 | 0.94566 | 0.8237 | 0.22303 | 0.12371 | 0.69998 | 74.0204
2009-02-09 | 9:33 | 0 | 20.679 | 0 | 0 | 0 | 31.105 | 37.32 | 26.723 | 26.071 | 21.375 | 24.048 | 19.43 | 0 | 0 | 56.896 | 56.761 | 38.378 | 23.857 | 0 | 0 | 55.858 | 30.6 | [5 empty] | 0 | 5.034 | 112 | 0.93838 | 0.81678 | 0.22274 | 0.12371 | 0.69306 | 73.8573
2009-02-09 | 9:34 | 0 | 20.679 | 0 | 0 | 0 | 31.009 | 37.203 | 26.723 | 26.095 | 21.495 | 24.023 | 19.553 | 0 | 0 | 56.896 | 56.738 | 38.401 | 23.832 | 0 | 0 | 55.858 | 30.6 | [5 empty] | 0 | 4.914 | 113 | 0.90257 | 0.78273 | 0.22129 | 0.12371 | 0.65902 | 73.016
2009-02-09 | 9:35 | 0 | 20.654 | 0 | 0 | 0 | 30.938 | 37.014 | 26.649 | 26.049 | 21.4 | 24.001 | 19.528 | 0 | 0 | 56.852 | 56.738 | 38.354 | 23.857 | 0 | 0 | 55.858 | 30.624 | [5 empty] | 0 | 4.889 | 114 | 0.90985 | 0.78965 | 0.22158 | 0.12371 | 0.66594 | 73.1924
2009-02-09 | 9:36 | 0 | 20.671 | 0 | 0 | 0 | 30.833 | 36.914 | 26.667 | 26.039 | 20.983 | 24.065 | 19.644 | 0 | 0 | 56.843 | 56.688 | 38.394 | 23.825 | 0 | 0 | 55.851 | 30.592 | [5 empty] | 0 | 4.794 | 115 | 0.87607 | 0.75754 | 0.22021 | 0.12371 | 0.63383 | 72.3494
2009-02-09 | 9:37 | 0 | 20.703 | 0 | 0 | 0 | 30.793 | 36.873 | 26.674 | 26.049 | 21.544 | 24.097 | 19.676 | 0 | 0 | 56.896 | 56.718 | 38.447 | 23.832 | 0 | 0 | 55.904 | 30.649 | [5 empty] | 0 | 4.744 | 116 | 0.86675 | 0.74868 | 0.21983 | 0.12371 | 0.62497 | 72.1053
2009-02-09 | 9:38 | 0 | 20.703 | 0 | 0 | 0 | 30.575 | 36.921 | 26.625 | 26.024 | 20.99 | 24.097 | 19.603 | 0 | 0 | 56.83 | 56.695 | 38.425 | 23.832 | 0 | 0 | 55.881 | 30.649 | [5 empty] | 0 | 4.551 | 117 | 0.88801 | 0.76889 | 0.2207 | 0.12371 | 0.64518 | 72.6547
2009-02-09 | 9:39 | 0 | 20.679 | 0 | 0 | 0 | 30.43 | 36.827 | 26.674 | 26.024 | 21.037 | 24.072 | 19.503 | 0 | 0 | 56.83 | 56.672 | 38.471 | 23.857 | 0 | 0 | 55.858 | 30.673 | [5 empty] | 0 | 4.406 | 118 | 0.91713 | 0.79657 | 0.22188 | 0.12371 | 0.67286 | 73.3659
2009-02-09 | 9:40 | 0 | 20.679 | 0 | 0 | 0 | 30.31 | 36.545 | 26.77 | 26.024 | 21.255 | 24.072 | 19.752 | 0 | 0 | 56.83 | 56.672 | 38.495 | 23.808 | 0 | 0 | 55.813 | 30.649 | [5 empty] | 0 | 4.286 | 119 | 0.84462 | 0.72765 | 0.21894 | 0.12371 | 0.60394 | 71.504
2009-02-09 | 9:41 | 0 | 20.703 | 0 | 0 | 0 | 30.31 | 36.287 | 26.868 | 25.975 | 21.351 | 24.072 | 19.701 | 0 | 0 | 56.807 | 56.604 | 38.447 | 23.759 | 0 | 0 | 55.767 | 30.624 | [5 empty] | 0 | 4.335 | 120 | 0.85947 | 0.74176 | 0.21954 | 0.12371 | 0.61805 | 71.9109
2009-02-09 | 9:42 | 0 | 20.679 | 0 | 0 | 0 | 30.264 | 36.17 | 26.868 | 26 | 21.302 | 24.048 | 19.799 | 0 | 0 | 56.83 | 56.626 | 38.543 | 23.857 | 0 | 0 | 55.79 | 30.72 | [5 empty] | 0 | 4.264 | 121 | 0.83093 | 0.71464 | 0.21838 | 0.12371 | 0.59093 | 71.1161
2009-02-09 | 9:43 | 0 | 20.679 | 0 | 0 | 0 | 30.19 | 36.074 | 26.819 | 25.904 | 21.446 | 24.048 | 19.799 | 0 | 0 | 56.784 | 56.626 | 38.519 | 23.832 | 0 | 0 | 55.79 | 30.744 | [5 empty] | 0 | 4.286 | 122 | 0.83093 | 0.71464 | 0.21838 | 0.12371 | 0.59093 | 71.1161
2009-02-09 | 9:44 | 0 | 20.735 | 0 | 0 | 0 | 30.175 | 36.012 | 26.826 | 25.911 | 21.407 | 24.104 | 19.734 | 0 | 0 | 56.791 | 56.633 | 38.598 | 23.864 | 0 | 0 | 55.797 | 30.752 | [5 empty] | 0 | 4.264 | 123 | 0.84986 | 0.73263 | 0.21915 | 0.12371 | 0.60892 | 71.6492
2009-02-09 | 9:45 | 0 | 20.679 | 0 | 0 | 0 | 30.07 | 35.911 | 26.745 | 25.879 | 20.966 | 24.072 | 19.628 | 0 | 0 | 56.761 | 56.583 | 38.566 | 23.832 | 0 | 0 | 55.72 | 30.695 | [5 empty] | 0 | 4.191 | 124 | 0.88073 | 0.76197 | 0.2204 | 0.12371 | 0.63826 | 72.4695
2009-02-09 | 9:46 | 0 | 20.679 | 0 | 0 | 0 | 30.021 | 35.792 | 26.745 | 25.83 | 21.086 | 24.072 | 19.628 | 0 | 0 | 56.738 | 56.583 | 38.566 | 23.832 | 0 | 0 | 55.699 | 30.72 | [5 empty] | 0 | 4.191 | 125 | 0.88073 | 0.76197 | 0.2204 | 0.12371 | 0.63826 | 72.4695
2009-02-09 | 9:47 | 0 | 20.679 | 0 | 0 | 0 | 29.95 | 35.722 | 26.723 | 25.83 | 20.966 | 24.048 | 19.553 | 0 | 0 | 56.738 | 56.56 | 38.566 | 23.808 | 0 | 0 | 55.699 | 30.744 | [5 empty] | 0 | 4.12 | 126 | 0.90257 | 0.78273 | 0.22129 | 0.12371 | 0.65902 | 73.016
2009-02-09 | 9:48 | 0 | 20.703 | 0 | 0 | 0 | 29.876 | 35.605 | 26.698 | 25.784 | 21.206 | 24.072 | 19.553 | 0 | 0 | 56.718 | 56.56 | 38.566 | 23.808 | 0 | 0 | 55.652 | 30.744 | [5 empty] | 0 | 4.092 | 127 | 0.90257 | 0.78273 | 0.22129 | 0.12371 | 0.65902 | 73.016
2009-02-09 | 9:49 | 0 | 20.703 | 0 | 0 | 0 | 29.805 | 35.533 | 26.698 | 25.735 | 21.446 | 24.001 | 19.48 | 0 | 0 | 56.718 | 56.537 | 38.612 | 23.832 | 0 | 0 | 55.676 | 30.72 | [5 empty] | 0 | 4.07 | 128 | 0.92382 | 0.80294 | 0.22215 | 0.12371 | 0.67922 | 73.5232
2009-02-09 | 9:50 | 0 | 20.686 | 0 | 0 | 0 | 29.741 | 35.471 | 26.681 | 25.791 | 21.358 | 24.055 | 19.488 | 0 | 0 | 56.725 | 56.567 | 38.643 | 23.864 | 0 | 0 | 55.729 | 30.752 | [5 empty] | 0 | 3.95 | 129 | 0.92149 | 0.80072 | 0.22205 | 0.12371 | 0.67701 | 73.4687
2009-02-09 | 9:51 | 0 | 20.654 | 0 | 0 | 0 | 29.589 | 35.464 | 26.649 | 25.759 | 21.615 | 24.001 | 19.503 | 0 | 0 | 56.672 | 56.56 | 38.588 | 23.857 | 0 | 0 | 55.676 | 30.744 | [5 empty] | 0 | 3.83 | 130 | 0.91713 | 0.79657 | 0.22188 | 0.12371 | 0.67286 | 73.3659
2009-02-09 | 9:52 | 0 | 20.654 | 0 | 0 | 0 | 29.54 | 35.371 | 26.698 | 25.784 | 21.037 | 24.001 | 19.651 | 0 | 0 | 56.672 | 56.492 | 38.636 | 23.857 | 0 | 0 | 55.606 | 30.744 | [5 empty] | 0 | 3.756 | 131 | 0.87403 | 0.7556 | 0.22013 | 0.12371 | 0.63189 | 72.2965
2009-02-09 | 9:53 | 0 | 20.679 | 0 | 0 | 0 | 29.491 | 35.134 | 26.77 | 25.735 | 21.11 | 24.001 | 19.651 | 0 | 0 | 56.672 | 56.515 | 38.66 | 23.832 | 0 | 0 | 55.538 | 30.769 | [5 empty] | 0 | 3.756 | 132 | 0.87403 | 0.7556 | 0.22013 | 0.12371 | 0.63189 | 72.2965
2009-02-09 | 9:54 | 0 | 20.679 | 0 | 0 | 0 | 29.516 | 34.854 | 26.843 | 25.735 | 20.823 | 23.977 | 19.923 | 0 | 0 | 56.649 | 56.471 | 38.684 | 23.832 | 0 | 0 | 55.561 | 30.769 | [5 empty] | 0 | 3.781 | 133 | 0.79482 | 0.68031 | 0.21692 | 0.12371 | 0.5566 | 70.0285
2009-02-09 | 9:55 | 0 | 20.679 | 0 | 0 | 0 | 29.467 | 34.806 | 26.868 | 25.686 | 20.823 | 23.928 | 19.923 | 0 | 0 | 56.626 | 56.448 | 38.708 | 23.832 | 0 | 0 | 55.538 | 30.793 | [5 empty] | 0 | 3.781 | 134 | 0.79482 | 0.68031 | 0.21692 | 0.12371 | 0.5566 | 70.0285
2009-02-09 | 9:56 | 0 | 20.711 | 0 | 0 | 0 | 29.428 | 34.72 | 26.875 | 25.718 | 20.855 | 23.935 | 20.031 | 0 | 0 | 56.679 | 56.501 | 38.691 | 23.864 | 0 | 0 | 55.592 | 30.825 | [5 empty] | 0 | 3.71 | 135 | 0.76337 | 0.65042 | 0.21565 | 0.12371 | 0.52671 | 68.9975
2009-02-09 | 9:57 | 0 | 20.679 | 0 | 0 | 0 | 29.347 | 34.617 | 26.77 | 25.686 | 21.061 | 23.903 | 19.923 | 0 | 0 | 56.604 | 56.426 | 38.684 | 23.832 | 0 | 0 | 55.582 | 30.769 | [5 empty] | 0 | 3.661 | 136 | 0.79482 | 0.68031 | 0.21692 | 0.12371 | 0.5566 | 70.0285
2009-02-09 | 9:58 | 0 | 20.679 | 0 | 0 | 0 | 29.251 | 34.548 | 26.723 | 25.661 | 20.823 | 23.903 | 19.85 | 0 | 0 | 56.604 | 56.403 | 38.729 | 23.832 | 0 | 0 | 55.629 | 30.818 | [5 empty] | 0 | 3.59 | 137 | 0.81608 | 0.70052 | 0.21778 | 0.12371 | 0.57681 | 70.6804
2009-02-09 | 9:59 | 0 | 20.708 | 0 | 0 | 0 | 29.256 | 34.483 | 26.752 | 25.644 | 21.091 | 23.837 | 19.807 | 0 | 0 | 56.61 | 56.387 | 38.736 | 23.861 | 0 | 0 | 55.613 | 30.847 | [5 empty] | 0 | 3.612 | 138 | 0.8286 | 0.71242 | 0.21829 | 0.12371 | 0.58871 | 71.0487
2009-02-09 | 10:00 | 0 | 20.708 | 0 | 0 | 0 | 29.16 | 34.412 | 26.703 | 25.62 | 21.26 | 23.886 | 19.88 | 0 | 0 | 56.59 | 56.41 | 38.806 | 23.886 | 0 | 0 | 55.636 | 30.872 | [5 empty] | 0 | 3.54 | 139 | 0.80734 | 0.69222 | 0.21743 | 0.12371 | 0.5685 | 70.4167
2009-02-09 | 10:01 | 0 | 20.733 | 0 | 0 | 0 | 29.111 | 34.318 | 26.703 | 25.62 | 21.186 | 23.861 | 19.807 | 0 | 0 | 56.59 | 56.41 | 38.784 | 23.861 | 0 | 0 | 55.589 | 30.847 | [5 empty] | 0 | 3.491 | 140 | 0.8286 | 0.71242 | 0.21829 | 0.12371 | 0.58871 | 71.0487
2009-02-09 | 10:02 | 0 | 20.74 | 0 | 0 | 0 | 29.047 | 34.302 | 26.664 | 25.651 | 21.076 | 23.918 | 19.714 | 0 | 0 | 56.597 | 56.416 | 38.861 | 23.918 | 0 | 0 | 55.596 | 30.904 | [5 empty] | 0 | 3.396 | 141 | 0.85568 | 0.73816 | 0.21939 | 0.12371 | 0.61445 | 71.8085
2009-02-09 | 10:03 | 0 | 20.708 | 0 | 0 | 0 | 28.991 | 34.201 | 26.679 | 25.548 | 20.804 | 23.812 | 19.558 | 0 | 0 | 56.59 | 56.387 | 38.854 | 23.861 | 0 | 0 | 55.522 | 30.894 | [5 empty] | 0 | 3.443 | 142 | 0.90111 | 0.78135 | 0.22123 | 0.12371 | 0.65763 | 72.9804
2009-02-09 | 10:04 | 0 | 20.708 | 0 | 0 | 0 | 28.871 | 34.249 | 26.608 | 25.644 | 20.828 | 23.837 | 19.558 | 0 | 0 | 56.567 | 56.387 | 38.854 | 23.886 | 0 | 0 | 55.498 | 30.894 | [5 empty] | 0 | 3.227 | 143 | 0.90111 | 0.78135 | 0.22123 | 0.12371 | 0.65763 | 72.9804
2009-02-09 | 10:05 | 0 | 20.708 | 0 | 0 | 0 | 28.871 | 34.201 | 26.679 | 25.644 | 21.044 | 23.766 | 19.337 | 0 | 0 | 56.567 | 56.364 | 38.854 | 23.861 | 0 | 0 | 55.452 | 30.847 | [5 empty] | 0 | 3.227 | 144 | 0.96547 | 0.84252 | 0.22383 | 0.12371 | 0.71881 | 74.4519
2009-02-09 | 10:06 | 0 | 20.74 | 0 | 0 | 0 | 28.927 | 33.974 | 26.784 | 25.676 | 20.934 | 23.798 | 19.171 | 0 | 0 | 56.574 | 56.371 | 38.909 | 23.893 | 0 | 0 | 55.505 | 30.904 | [5 empty] | 0 | 3.251 | 145 | 1.0138 | 0.88847 | 0.22579 | 0.12371 | 0.76476 | 75.4342
2009-02-09 | 10:07 | 0 | 20.708 | 0 | 0 | 0 | 28.944 | 33.73 | 26.824 | 25.62 | 20.733 | 23.766 | 19.239 | 0 | 0 | 56.521 | 56.364 | 38.83 | 23.812 | 0 | 0 | 55.498 | 30.894 | [5 empty] | 0 | 3.324 | 146 | 0.994 | 0.86964 | 0.22499 | 0.12371 | 0.74593 | 75.0434
2009-02-09 | 10:08 | 0 | 20.708 | 0 | 0 | 0 | 28.895 | 33.589 | 26.848 | 25.595 | 20.684 | 23.788 | 19.287 | 0 | 0 | 56.499 | 56.341 | 38.901 | 23.837 | 0 | 0 | 55.545 | 30.943 | [5 empty] | 0 | 3.3 | 147 | 0.98003 | 0.85636 | 0.22442 | 0.12371 | 0.73265 | 74.758
2009-02-09 | 10:09 | 0 | 20.708 | 0 | 0 | 0 | 28.8 | 33.567 | 26.799 | 25.571 | 20.564 | 23.788 | 19.312 | 0 | 0 | 56.499 | 56.298 | 38.923 | 23.837 | 0 | 0 | 55.613 | 30.894 | [5 empty] | 0 | 3.229 | 148 | 0.97275 | 0.84944 | 0.22413 | 0.12371 | 0.72573 | 74.606
2009-02-09 | 10:10 | 0 | 20.765 | 0 | 0 | 0 | 28.807 | 33.55 | 26.809 | 25.602 | 20.134 | 23.844 | 19.691 | 0 | 0 | 56.551 | 56.35 | 39.002 | 23.893 | 0 | 0 | 55.643 | 30.999 | [5 empty] | 0 | 3.205 | 149 | 0.86238 | 0.74453 | 0.21966 | 0.12371 | 0.62082 | 71.9891
2009-02-09 | 10:11 | 0 | 20.765 | 0 | 0 | 0 | 28.734 | 33.457 | 26.809 | 25.58 | 20.789 | 23.798 | 19.815 | 0 | 0 | 56.551 | 56.305 | 39.002 | 23.869 | 0 | 0 | 55.62 | 30.975 | [5 empty] | 0 | 3.154 | 150 | 0.82627 | 0.71021 | 0.21819 | 0.12371 | 0.5865 | 70.9811
2009-02-09 | 10:12 | 0 | 20.74 | 0 | 0 | 0 | 28.712 | 33.385 | 26.784 | 25.531 | 20.789 | 23.82 | 19.963 | 0 | 0 | 56.505 | 56.282 | 39.002 | 23.869 | 0 | 0 | 55.552 | 30.95 | [5 empty] | 0 | 3.181 | 151 | 0.78317 | 0.66924 | 0.21645 | 0.12371 | 0.54553 | 69.6563
2009-02-09 | 10:13 | 0 | 20.708 | 0 | 0 | 0 | 28.582 | 33.285 | 26.679 | 25.499 | 20.684 | 23.812 | 20.249 | 0 | 0 | 56.455 | 56.252 | 38.971 | 23.837 | 0 | 0 | 55.498 | 30.967 | [5 empty] | 0 | 3.083 | 152 | 0.69989 | 0.59008 | 0.21307 | 0.12371 | 0.46637 | 66.634
2009-02-09 | 10:14 | 0 | 20.684 | 0 | 0 | 0 | 28.51 | 33.213 | 26.703 | 25.475 | 20.419 | 23.812 | 20.249 | 0 | 0 | 56.455 | 56.229 | 38.971 | 23.837 | 0 | 0 | 55.498 | 30.943 | [5 empty] | 0 | 3.035 | 153 | 0.69989 | 0.59008 | 0.21307 | 0.12371 | 0.46637 | 66.634
2009-02-09 | 10:15 | 0 | 20.708 | 0 | 0 | 0 | 28.461 | 33.168 | 26.654 | 25.45 | 20.757 | 23.812 | 20.348 | 0 | 0 | 56.432 | 56.163 | 38.947 | 23.766 | 0 | 0 | 55.545 | 30.943 | [5 empty] | 0 | 3.011 | 154 | 0.67106 | 0.56267 | 0.2119 | 0.12371 | 0.43896 | 65.413
2009-02-09 | 10:16 | 0 | 20.708 | 0 | 0 | 0 | 28.415 | 33.096 | 26.608 | 25.475 | 20.946 | 23.837 | 20.443 | 0 | 0 | 56.432 | 56.229 | 39.019 | 23.837 | 0 | 0 | 55.566 | 30.943 | [5 empty] | 0 | 2.94 | 155 | 0.6434 | 0.53638 | 0.21078 | 0.12371 | 0.41267 | 64.1385
2009-02-09 | 10:17 | 0 | 20.733 | 0 | 0 | 0 | 28.341 | 33.168 | 26.583 | 25.475 | 20.946 | 23.886 | 20.659 | 0 | 0 | 56.41 | 56.209 | 39.042 | 23.861 | 0 | 0 | 55.545 | 30.918 | [5 empty] | 0 | 2.866 | 156 | 0.5805 | 0.47659 | 0.20824 | 0.12371 | 0.35288 | 60.7886
2009-02-09 | 10:18 | 0 | 20.733 | 0 | 0 | 0 | 28.39 | 33.144 | 26.632 | 25.524 | 20.971 | 23.861 | 20.971 | 0 | 0 | 56.41 | 56.209 | 39.064 | 23.861 | 0 | 0 | 55.522 | 30.967 | [5 empty] | 0 | 2.866 | 157 | 0.48964 | 0.39023 | 0.20455 | 0.12371 | 0.26652 | 54.4304
2009-02-09 | 10:19 | 0 | 20.723 | 0 | 0 | 0 | 28.427 | 32.897 | 26.669 | 25.514 | 20.892 | 23.876 | 21.081 | 0 | 0 | 56.398 | 56.175 | 39.054 | 23.852 | 0 | 0 | 55.487 | 30.933 | [5 empty] | 0 | 2.913 | 158 | 0.45761 | 0.35978 | 0.20326 | 0.12371 | 0.23607 | 51.5868
2009-02-09 | 10:20 | 0 | 20.723 | 0 | 0 | 0 | 28.452 | 32.687 | 26.743 | 25.465 | 21.034 | 23.876 | 20.961 | 0 | 0 | 56.421 | 56.152 | 39.054 | 23.852 | 0 | 0 | 55.533 | 30.958 | [5 empty] | 0 | 2.987 | 159 | 0.49256 | 0.393 | 0.20467 | 0.12371 | 0.26928 | 54.6706
2009-02-09 | 10:21 | 0 | 20.723 | 0 | 0 | 0 | 28.452 | 32.618 | 26.694 | 25.49 | 20.936 | 23.901 | 21.01 | 0 | 0 | 56.378 | 56.152 | 39.054 | 23.852 | 0 | 0 | 55.533 | 30.958 | [5 empty] | 0 | 2.962 | 160 | 0.47829 | 0.37943 | 0.20409 | 0.12371 | 0.25572 | 53.4658
2009-02-09 | 10:22 | 0 | 20.698 | 0 | 0 | 0 | 28.381 | 32.546 | 26.694 | 25.441 | 21.034 | 23.852 | 21.01 | 0 | 0 | 56.355 | 56.107 | 39.078 | 23.876 | 0 | 0 | 55.533 | 30.933 | [5 empty] | 0 | 2.94 | 161 | 0.47829 | 0.37943 | 0.20409 | 0.12371 | 0.25572 | 53.4658
2009-02-09 | 10:23 | 0 | 20.674 | 0 | 0 | 0 | 28.307 | 32.497 | 26.645 | 25.416 | 20.936 | 23.901 | 21.201 | 0 | 0 | 56.332 | 56.107 | 38.985 | 23.803 | 0 | 0 | 55.51 | 30.933 | [5 empty] | 0 | 2.891 | 162 | 0.42267 | 0.32656 | 0.20184 | 0.12371 | 0.20285 | 47.9931
2009-02-09 | 10:24 | 0 | 20.723 | 0 | 0 | 0 | 28.236 | 32.426 | 26.645 | 25.394 | 20.723 | 23.947 | 21.226 | 0 | 0 | 56.332 | 56.084 | 39.102 | 23.852 | 0 | 0 | 55.487 | 30.958 | [5 empty] | 0 | 2.842 | 163 | 0.41539 | 0.31964 | 0.20154 | 0.12371 | 0.19593 | 47.1683
2009-02-09 | 10:25 | 0 | 20.723 | 0 | 0 | 0 | 28.187 | 32.377 | 26.622 | 25.394 | 21.275 | 23.901 | 21.419 | 0 | 0 | 56.355 | 56.107 | 39.054 | 23.876 | 0 | 0 | 55.466 | 30.958 | [5 empty] | 0 | 2.793 | 164 | 0.35919 | 0.26622 | 0.19927 | 0.12371 | 0.14251 | 39.6755
2009-02-09 | 10:26 | 0 | 20.698 | 0 | 0 | 0 | 28.116 | 32.306 | 26.573 | 25.369 | 21.081 | 23.901 | 21.299 | 0 | 0 | 56.309 | 56.061 | 39.102 | 23.852 | 0 | 0 | 55.396 | 30.958 | [5 empty] | 0 | 2.747 | 165 | 0.39413 | 0.29944 | 0.20068 | 0.12371 | 0.17573 | 44.5855
2009-02-09 | 10:27 | 0 | 20.723 | 0 | 0 | 0 | 28.091 | 32.257 | 26.549 | 25.32 | 20.772 | 23.901 | 21.395 | 0 | 0 | 56.309 | 56.037 | 39.148 | 23.876 | 0 | 0 | 55.372 | 30.958 | [5 empty] | 0 | 2.771 | 166 | 0.36618 | 0.27286 | 0.19955 | 0.12371 | 0.14915 | 40.7325
2009-02-09 | 10:28 | 0 | 20.723 | 0 | 0 | 0 | 28.042 | 32.162 | 26.549 | 25.296 | 21.275 | 23.876 | 21.684 | 0 | 0 | 56.309 | 56.037 | 39.102 | 23.852 | 0 | 0 | 55.442 | 30.933 | [5 empty] | 0 | 2.746 | 167 | 0.28202 | 0.19287 | 0.19614 | 0.12371 | 0.069157 | 24.5223
2009-02-09 | 10:29 | 0 | 20.747 | 0 | 0 | 0 | 27.971 | 32.137 | 26.478 | 25.296 | 21.299 | 23.852 | 21.829 | 0 | 0 | 56.286 | 56.014 | 39.102 | 23.876 | 0 | 0 | 55.442 | 30.958 | [5 empty] | 0 | 2.675 | 168 | 0.2398 | 0.15273 | 0.19443 | 0.12371 | 0.029021 | 12.1026
2009-02-09 | 10:30 | 0 | 20.723 | 0 | 0 | 0 | 27.897 | 32.186 | 26.5 | 25.271 | 21.105 | 23.876 | 21.731 | 0 | 0 | 56.264 | 56.014 | 39.148 | 23.852 | 0 | 0 | 55.466 | 30.958 | [5 empty] | 0 | 2.626 | 169 | 0.26833 | 0.17986 | 0.19559 | 0.12371 | 0.056148 | 20.9247
2009-02-09 | 10:31 | 0 | 20.723 | 0 | 0 | 0 | 27.922 | 32.211 | 26.453 | 25.345 | 21.299 | 23.803 | 21.515 | 0 | 0 | 56.243 | 55.993 | 39.172 | 23.827 | 0 | 0 | 55.419 | 30.958 | [5 empty] | 0 | 2.577 | 170 | 0.33123 | 0.23965 | 0.19813 | 0.12371 | 0.11594 | 35.0016
2009-02-09 | 10:32 | 0 | 20.73 | 0 | 0 | 0 | 28.003 | 32.144 | 26.51 | 25.401 | 21.307 | 23.859 | 21.812 | 0 | 0 | 56.273 | 56.023 | 39.227 | 23.884 | 0 | 0 | 55.426 | 30.989 | [5 empty] | 0 | 2.602 | 171 | 0.24475 | 0.15744 | 0.19463 | 0.12371 | 0.033727 | 13.7805
2009-02-09 | 10:33 | 0 | 20.73 | 0 | 0 | 0 | 28.027 | 32 | 26.532 | 25.377 | 21.066 | 23.859 | 21.353 | 0 | 0 | 56.273 | 55.977 | 39.203 | 23.884 | 0 | 0 | 55.379 | 31.014 | [5 empty] | 0 | 2.65 | 172 | 0.37841 | 0.28449 | 0.20005 | 0.12371 | 0.16078 | 42.4883
2009-02-09 | 10:34 | 0 | 20.779 | 0 | 0 | 0 | 27.978 | 31.904 | 26.51 | 25.352 | 20.779 | 23.81 | 21.763 | 0 | 0 | 56.273 | 55.977 | 39.227 | 23.884 | 0 | 0 | 55.312 | 31.036 | [5 empty] | 0 | 2.626 | 173 | 0.25901 | 0.171 | 0.19521 | 0.12371 | 0.04729 | 18.2578
2009-02-09 | 10:35 | 0 | 20.723 | 0 | 0 | 0 | 27.873 | 31.872 | 26.429 | 25.32 | 21.395 | 23.756 | 21.829 | 0 | 0 | 56.22 | 55.946 | 39.219 | 23.852 | 0 | 0 | 55.281 | 31.029 | [5 empty] | 0 | 2.553 | 174 | 0.2398 | 0.15273 | 0.19443 | 0.12371 | 0.029021 | 12.1026
2009-02-09 | 10:36 | 0 | 20.779 | 0 | 0 | 0 | 27.834 | 31.808 | 26.436 | 25.328 | 21.353 | 23.763 | 21.476 | 0 | 0 | 56.227 | 55.953 | 39.251 | 23.884 | 0 | 0 | 55.288 | 31.085 | [5 empty] | 0 | 2.506 | 175 | 0.34259 | 0.25044 | 0.19859 | 0.12371 | 0.12673 | 36.9924
2009-02-09 | 10:37 | 0 | 20.723 | 0 | 0 | 0 | 27.753 | 31.752 | 26.404 | 25.296 | 21.321 | 23.732 | 21.444 | 0 | 0 | 56.197 | 55.9 | 39.243 | 23.876 | 0 | 0 | 55.281 | 31.053 | [5 empty] | 0 | 2.457 | 176 | 0.35191 | 0.2593 | 0.19897 | 0.12371 | 0.13559 | 38.5299
2009-02-09 | 10:38 | 0 | 20.755 | 0 | 0 | 0 | 27.738 | 31.735 | 26.412 | 25.303 | 21.042 | 23.668 | 21.451 | 0 | 0 | 56.204 | 55.93 | 39.298 | 23.884 | 0 | 0 | 55.335 | 31.061 | [5 empty] | 0 | 2.435 | 177 | 0.34987 | 0.25736 | 0.19889 | 0.12371 | 0.13365 | 38.2006
2009-02-09 | 10:39 | 0 | 20.794 | 0 | 0 | 0 | 27.682 | 31.703 | 26.429 | 25.271 | 21.105 | 23.707 | 20.963 | 0 | 0 | 56.223 | 55.972 | 39.267 | 23.898 | 0 | 0 | 55.328 | 31.078 | [5 empty] | 0 | 2.411 | 178 | 0.49197 | 0.39244 | 0.20465 | 0.12371 | 0.26873 | 54.6228
2009-02-09 | 10:40 | 0 | 20.77 | 0 | 0 | 0 | 27.633 | 31.632 | 26.429 | 25.271 | 21.007 | 23.707 | 21.032 | 0 | 0 | 56.2 | 55.925 | 39.313 | 23.898 | 0 | 0 | 55.307 | 31.102 | [5 empty] | 0 | 2.362 | 179 | 0.47188 | 0.37334 | 0.20383 | 0.12371 | 0.24963 | 52.9012
2009-02-09 | 10:41 | 0 | 20.794 | 0 | 0 | 0 | 27.584 | 31.583 | 26.355 | 25.222 | 20.819 | 23.682 | 20.914 | 0 | 0 | 56.223 | 55.925 | 39.313 | 23.923 | 0 | 0 | 55.351 | 31.078 | [5 empty] | 0 | 2.362 | 180 | 0.50624 | 0.406 | 0.20523 | 0.12371 | 0.28229 | 55.7624
2009-02-09 | 10:42 | 0 | 20.794 | 0 | 0 | 0 | 27.537 | 31.512 | 26.38 | 25.247 | 21.128 | 23.658 | 20.794 | 0 | 0 | 56.2 | 55.925 | 39.313 | 23.898 | 0 | 0 | 55.284 | 31.102 | [5 empty] | 0 | 2.29 | 181 | 0.54119 | 0.43922 | 0.20664 | 0.12371 | 0.31551 | 58.2995
2009-02-09 | 10:43 | 0 | 20.794 | 0 | 0 | 0 | 27.488 | 31.583 | 26.331 | 25.247 | 21.226 | 23.682 | 20.819 | 0 | 0 | 56.177 | 55.902 | 39.337 | 23.898 | 0 | 0 | 55.328 | 31.102 | [5 empty] | 0 | 2.241 | 182 | 0.53391 | 0.4323 | 0.20635 | 0.12371 | 0.30859 | 57.7983
2009-02-09 | 10:44 | 0 | 20.77 | 0 | 0 | 0 | 27.439 | 31.656 | 26.309 | 25.222 | 21.056 | 23.707 | 21.007 | 0 | 0 | 56.177 | 55.879 | 39.361 | 23.874 | 0 | 0 | 55.26 | 31.124 | [5 empty] | 0 | 2.217 | 183 | 0.47916 | 0.38026 | 0.20413 | 0.12371 | 0.25655 | 53.5417
2009-02-09 | 10:45 | 0 | 20.794 | 0 | 0 | 0 | 27.463 | 31.656 | 26.284 | 25.271 | 21.37 | 23.658 | 20.72 | 0 | 0 | 56.2 | 55.879 | 39.313 | 23.898 | 0 | 0 | 55.237 | 31.149 | [5 empty] | 0 | 2.192 | 184 | 0.56274 | 0.4597 | 0.20752 | 0.12371 | 0.33599 | 59.707
2009-02-09 | 10:46 | 0 | 20.77 | 0 | 0 | 0 | 27.463 | 31.583 | 26.211 | 25.296 | 21.392 | 23.633 | 20.914 | 0 | 0 | 56.154 | 55.834 | 39.361 | 23.874 | 0 | 0 | 55.26 | 31.124 | [5 empty] | 0 | 2.167 | 185 | 0.50624 | 0.406 | 0.20523 | 0.12371 | 0.28229 | 55.7624
2009-02-09 | 10:47 | 0 | 20.745 | 0 | 0 | 0 | 27.414 | 31.534 | 26.235 | 25.247 | 21.417 | 23.658 | 20.77 | 0 | 0 | 56.154 | 55.834 | 39.337 | 23.874 | 0 | 0 | 55.284 | 31.102 | [5 empty] | 0 | 2.167 | 186 | 0.54818 | 0.44586 | 0.20693 | 0.12371 | 0.32215 | 58.7681
2009-02-09 | 10:48 | 0 | 20.77 | 0 | 0 | 0 | 27.343 | 31.463 | 26.164 | 25.247 | 20.865 | 23.682 | 20.963 | 0 | 0 | 56.131 | 55.834 | 39.337 | 23.923 | 0 | 0 | 55.284 | 31.124 | [5 empty] | 0 | 2.096 | 187 | 0.49197 | 0.39244 | 0.20465 | 0.12371 | 0.26873 | 54.6228
2009-02-09 | 10:49 | 0 | 20.745 | 0 | 0 | 0 | 27.294 | 31.438 | 26.139 | 25.176 | 21.105 | 23.633 | 20.649 | 0 | 0 | 56.131 | 55.811 | 39.361 | 23.898 | 0 | 0 | 55.284 | 31.078 | [5 empty] | 0 | 2.118 | 188 | 0.58341 | 0.47936 | 0.20835 | 0.12371 | 0.35565 | 60.9597
2009-02-09 | 10:50 | 0 | 20.777 | 0 | 0 | 0 | 27.304 | 31.399 | 26.171 | 25.232 | 21.208 | 23.69 | 20.657 | 0 | 0 | 56.14 | 55.818 | 39.461 | 23.955 | 0 | 0 | 55.314 | 31.156 | [5 empty] | 0 | 2.072 | 189 | 0.58108 | 0.47714 | 0.20826 | 0.12371 | 0.35343 | 60.823
2009-02-09 | 10:51 | 0 | 20.801 | 0 | 0 | 0 | 27.255 | 31.35 | 26.171 | 25.183 | 21.424 | 23.665 | 20.73 | 0 | 0 | 56.14 | 55.818 | 39.44 | 23.93 | 0 | 0 | 55.314 | 31.181 | [5 empty] | 0 | 2.072 | 190 | 0.55982 | 0.45694 | 0.2074 | 0.12371 | 0.33322 | 59.5231
2009-02-09 | 10:52 | 0 | 20.801 | 0 | 0 | 0 | 27.206 | 31.276 | 26.171 | 25.159 | 21.208 | 23.641 | 20.85 | 0 | 0 | 56.14 | 55.795 | 39.416 | 23.93 | 0 | 0 | 55.291 | 31.23 | [5 empty] | 0 | 2.047 | 191 | 0.52488 | 0.42372 | 0.20598 | 0.12371 | 0.30001 | 57.1576
2009-02-09 | 10:53 | 0 | 20.777 | 0 | 0 | 0 | 27.135 | 31.254 | 26.147 | 25.183 | 21.449 | 23.641 | 20.681 | 0 | 0 | 56.14 | 55.771 | 39.416 | 23.906 | 0 | 0 | 55.267 | 31.23 | [5 empty] | 0 | 1.952 | 192 | 0.57409 | 0.4705 | 0.20798 | 0.12371 | 0.34679 | 60.4062
2009-02-09 | 10:54 | 0 | 20.777 | 0 | 0 | 0 | 27.086 | 31.156 | 26.147 | 25.134 | 21.689 | 23.641 | 20.608 | 0 | 0 | 56.093 | 55.771 | 39.44 | 23.906 | 0 | 0 | 55.244 | 31.254 | [5 empty] | 0 | 1.952 | 193 | 0.59535 | 0.49071 | 0.20884 | 0.12371 | 0.36699 | 61.6434
2009-02-09 | 10:55 | 0 | 20.752 | 0 | 0 | 0 | 27.061 | 31.085 | 26.122 | 25.134 | 21.233 | 23.616 | 20.681 | 0 | 0 | 56.117 | 55.75 | 39.461 | 23.906 | 0 | 0 | 55.2 | 31.254 | [5 empty] | 0 | 1.927 | 194 | 0.57409 | 0.4705 | 0.20798 | 0.12371 | 0.34679 | 60.4062
2009-02-09 | 10:56 | 0 | 20.777 | 0 | 0 | 0 | 26.99 | 31.23 | 26.098 | 25.087 | 21.812 | 23.594 | 20.586 | 0 | 0 | 56.117 | 55.75 | 39.485 | 23.93 | 0 | 0 | 55.153 | 31.23 | [5 empty] | 0 | 1.903 | 195 | 0.60176 | 0.4968 | 0.2091 | 0.12371 | 0.37308 | 61.9991
2009-02-09 | 10:57 | 0 | 20.777 | 0 | 0 | 0 | 26.917 | 31.35 | 26.002 | 25.159 | 21.642 | 23.594 | 20.537 | 0 | 0 | 56.093 | 55.75 | 39.485 | 23.906 | 0 | 0 | 55.085 | 31.205 | [5 empty] | 0 | 1.758 | 196 | 0.61603 | 0.51036 | 0.20967 | 0.12371 | 0.38665 | 62.7648
2009-02-09 | 10:58 | 0 | 20.833 | 0 | 0 | 0 | 26.949 | 31.406 | 26.009 | 25.166 | 21.385 | 23.648 | 20.762 | 0 | 0 | 56.124 | 55.757 | 39.516 | 23.938 | 0 | 0 | 55.092 | 31.262 | [5 empty] | 0 | 1.783 | 197 | 0.55051 | 0.44808 | 0.20702 | 0.12371 | 0.32437 | 58.9217
2009-02-09 | 10:59 | 0 | 20.76 | 0 | 0 | 0 | 26.924 | 31.308 | 25.887 | 25.092 | 21.696 | 23.553 | 20.664 | 0 | 0 | 56.051 | 55.683 | 39.42 | 23.864 | 0 | 0 | 55.041 | 31.235 | [5 empty] | 0 | 1.832 | 198 | 0.57904 | 0.4752 | 0.20818 | 0.12371 | 0.35149 | 60.7025
2009-02-09 | 11:00 | 0 | 20.76 | 0 | 0 | 0 | 26.85 | 31.235 | 25.865 | 25.117 | 21.047 | 23.575 | 20.735 | 0 | 0 | 56.028 | 55.683 | 39.466 | 23.888 | 0 | 0 | 55.041 | 31.21 | [5 empty] | 0 | 1.733 | 199 | 0.55837 | 0.45555 | 0.20734 | 0.12371 | 0.33184 | 59.4305
2009-02-09 | 11:01 | 0 | 20.784 | 0 | 0 | 0 | 26.875 | 31.188 | 25.865 | 25.092 | 21.817 | 23.599 | 20.591 | 0 | 0 | 56.028 | 55.662 | 39.466 | 23.913 | 0 | 0 | 55.041 | 31.235 | [5 empty] | 0 | 1.783 | 200 | 0.6003 | 0.49541 | 0.20904 | 0.12371 | 0.3717 | 61.9189
2009-02-09 | 11:02 | 0 | 20.76 | 0 | 0 | 0 | 26.804 | 31.164 | 25.887 | 25.068 | 21.89 | 23.575 | 20.76 | 0 | 0 | 56.028 | 55.638 | 39.466 | 23.864 | 0 | 0 | 54.997 | 31.21 | [5 empty] | 0 | 1.736 | 201 | 0.55109 | 0.44863 | 0.20704 | 0.12371 | 0.32492 | 58.9599
2009-02-09 | 11:03 | 0 | 20.735 | 0 | 0 | 0 | 26.755 | 31.09 | 25.887 | 25.068 | 21.625 | 23.575 | 20.88 | 0 | 0 | 56.028 | 55.638 | 39.49 | 23.888 | 0 | 0 | 55.041 | 31.21 | [5 empty] | 0 | 1.687 | 202 | 0.51614 | 0.41542 | 0.20563 | 0.12371 | 0.2917 | 56.5161
2009-02-09 | 11:04 | 0 | 20.76 | 0 | 0 | 0 | 26.706 | 31.019 | 25.865 | 25.046 | 21.527 | 23.503 | 20.784 | 0 | 0 | 56.005 | 55.615 | 39.514 | 23.888 | 0 | 0 | 55.064 | 31.188 | [5 empty] | 0 | 1.66 | 203 | 0.5441 | 0.44199 | 0.20676 | 0.12371 | 0.31828 | 58.4962
2009-02-09 | 11:05 | 0 | 20.792 | 0 | 0 | 0 | 26.716 | 30.977 | 25.919 | 25.004 | 21.559 | 23.56 | 20.767 | 0 | 0 | 56.012 | 55.645 | 39.497 | 23.945 | 0 | 0 | 55.118 | 31.22 | [5 empty] | 0 | 1.712 | 204 | 0.54905 | 0.44669 | 0.20696 | 0.12371 | 0.32298 | 58.8258
2009-02-09 | 11:06 | 0 | 20.76 | 0 | 0 | 0 | 26.635 | 30.899 | 25.911 | 24.972 | 21.792 | 23.528 | 21.118 | 0 | 0 | 55.981 | 55.592 | 39.49 | 23.864 | 0 | 0 | 55.088 | 31.188 | [5 empty] | 0 | 1.663 | 205 | 0.44684 | 0.34954 | 0.20282 | 0.12371 | 0.22583 | 50.5387
2009-02-09 | 11:07 | 0 | 20.816 | 0 | 0 | 0 | 26.667 | 30.906 | 25.943 | 25.004 | 21.728 | 23.584 | 21.248 | 0 | 0 | 56.012 | 55.599 | 39.569 | 23.945 | 0 | 0 | 55.118 | 31.242 | [5 empty] | 0 | 1.663 | 206 | 0.40898 | 0.31355 | 0.20128 | 0.12371 | 0.18984 | 46.4182
2009-02-09 | 11:08 | 0 | 20.792 | 0 | 0 | 0 | 26.593 | 30.857 | 25.919 | 24.98 | 21.633 | 23.631 | 21.343 | 0 | 0 | 56.012 | 55.599 | 39.545 | 23.945 | 0 | 0 | 55.095 | 31.22 | [5 empty] | 0 | 1.613 | 207 | 0.38132 | 0.28726 | 0.20016 | 0.12371 | 0.16355 | 42.8897
2009-02-09 | 11:09 | 0 | 20.784 | 0 | 0 | 0 | 26.539 | 30.899 | 25.887 | 24.972 | 21.36 | 23.599 | 21.456 | 0 | 0 | 55.958 | 55.568 | 39.538 | 23.888 | 0 | 0 | 55.064 | 31.188 | [5 empty] | 0 | 1.567 | 208 | 0.34841 | 0.25598 | 0.19883 | 0.12371 | 0.13227 | 37.963
2009-02-09 | 11:10 | 0 | 20.784 | 0 | 0 | 0 | 26.466 | 31.065 | 25.742 | 24.997 | 21.672 | 23.673 | 21.65 | 0 | 0 | 55.935 | 55.592 | 39.538 | 23.913 | 0 | 0 | 55.041 | 31.21 | [5 empty] | 0 | 1.469 | 209 | 0.29192 | 0.20228 | 0.19654 | 0.12371 | 0.078569 | 26.9144
2009-02-09 | 11:11 | 0 | 20.816 | 0 | 0 | 0 | 26.451 | 31.195 | 25.727 | 25.004 | 21.873 | 23.68 | 21.414 | 0 | 0 | 55.988 | 55.575 | 39.569 | 23.945 | 0 | 0 | 55.048 | 31.22 | [5 empty] | 0 | 1.447 | 210 | 0.36064 | 0.2676 | 0.19933 | 0.12371 | 0.14389 | 39.8991
2009-02-09 | 11:12 | 0 | 20.816 | 0 | 0 | 0 | 26.451 | 31.122 | 25.678 | 25.078 | 21.802 | 23.729 | 21.029 | 0 | 0 | 55.965 | 55.554 | 39.617 | 23.92 | 0 | 0 | 55.071 | 31.22 | [5 empty] | 0 | 1.373 | 211 | 0.47276 | 0.37417 | 0.20387 | 0.12371 | 0.25046 | 52.9791
2009-02-09 | 11:13 | 0 | 20.784 | 0 | 0 | 0 | 26.37 | 31.043 | 25.622 | 24.972 | 21.625 | 23.719 | 21.191 | 0 | 0 | 55.914 | 55.524 | 39.607 | 23.913 | 0 | 0 | 54.973 | 31.188 | [5 empty] | 0 | 1.398 | 212 | 0.42558 | 0.32933 | 0.20196 | 0.12371 | 0.20562 | 48.3151
2009-02-09 | 11:14 | 0 | 20.809 | 0 | 0 | 0 | 26.394 | 30.97 | 25.647 | 24.972 | 21.552 | 23.744 | 21.142 | 0 | 0 | 55.914 | 55.501 | 39.585 | 23.913 | 0 | 0 | 54.903 | 31.21 | [5 empty] | 0 | 1.422 | 213 | 0.43985 | 0.34289 | 0.20254 | 0.12371 | 0.21918 | 49.8314
2009-02-09 | 11:15 | 0 | 20.784 | 0 | 0 | 0 | 26.321 | 30.921 | 25.622 | 24.948 | 21.407 | 23.817 | 21.287 | 0 | 0 | 55.89 | 55.501 | 39.585 | 23.913 | 0 | 0 | 54.926 | 31.235 | [5 empty] | 0 | 1.373 | 214 | 0.39763 | 0.30276 | 0.20082 | 0.12371 | 0.17905 | 45.0291
2009-02-09 | 11:16 | 0 | 20.784 | 0 | 0 | 0 | 26.296 | 30.874 | 25.671 | 24.972 | 21.601 | 23.817 | 20.904 | 0 | 0 | 55.914 | 55.477 | 39.631 | 23.913 | 0 | 0 | 54.926 | 31.259 | [5 empty] | 0 | 1.324 | 215 | 0.50916 | 0.40877 | 0.20534 | 0.12371 | 0.28506 | 55.9871
2009-02-09 | 11:17 | 0 | 20.784 | 0 | 0 | 0 | 26.296 | 30.825 | 25.696 | 24.926 | 21.866 | 23.744 | 20.975 | 0 | 0 | 55.89 | 55.454 | 39.607 | 23.888 | 0 | 0 | 54.95 | 31.259 | [5 empty] | 0 | 1.37 | 216 | 0.48848 | 0.38912 | 0.20451 | 0.12371 | 0.26541 | 54.3336
2009-02-09 | 11:18 | 0 | 20.792 | 0 | 0 | 0 | 26.257 | 30.786 | 25.654 | 24.958 | 21.777 | 23.8 | 20.743 | 0 | 0 | 55.897 | 55.484 | 39.662 | 23.92 | 0 | 0 | 54.933 | 31.242 | [5 empty] | 0 | 1.299 | 217 | 0.55604 | 0.45334 | 0.20724 | 0.12371 | 0.32963 | 59.2812
2009-02-09 | 11:19 | 0 | 20.814 | 0 | 0 | 0 | 26.23 | 30.759 | 25.725 | 24.882 | 21.726 | 23.749 | 20.863 | 0 | 0 | 55.897 | 55.463 | 39.662 | 23.918 | 0 | 0 | 54.912 | 31.267 | [5 empty] | 0 | 1.348 | 218 | 0.52109 | 0.42012 | 0.20583 | 0.12371 | 0.29641 | 56.8823
2009-02-09 | 11:20 | 0 | 20.846 | 0 | 0 | 0 | 26.262 | 30.695 | 25.757 | 24.987 | 21.998 | 23.854 | 20.507 | 0 | 0 | 55.928 | 55.494 | 39.741 | 23.974 | 0 | 0 | 54.966 | 31.274 | [5 empty] | 0 | 1.275 | 219 | 0.62476 | 0.51866 | 0.21003 | 0.12371 | 0.39495 | 63.2163
2009-02-09 | 11:21 | 0 | 20.814 | 0 | 0 | 0 | 26.184 | 30.614 | 25.75 | 24.857 | 21.87 | 23.727 | 20.74 | 0 | 0 | 55.897 | 55.44 | 39.71 | 23.918 | 0 | 0 | 54.912 | 31.242 | [5 empty] | 0 | 1.327 | 220 | 0.55691 | 0.45417 | 0.20728 | 0.12371 | 0.33046 | 59.3373
2009-02-09 | 11:22 | 0 | 20.814 | 0 | 0 | 0 | 26.159 | 30.712 | 25.725 | 24.857 | 21.846 | 23.749 | 20.789 | 0 | 0 | 55.876 | 55.44 | 39.662 | 23.918 | 0 | 0 | 54.912 | 31.242 | [5 empty] | 0 | 1.302 | 221 | 0.54264 | 0.4406 | 0.2067 | 0.12371 | 0.31689 | 58.3981
2009-02-09 | 11:23 | 0 | 20.814 | 0 | 0 | 0 | 26.11 | 30.904 | 25.605 | 24.955 | 21.245 | 23.727 | 20.838 | 0 | 0 | 55.876 | 55.44 | 39.71 | 23.918 | 0 | 0 | 54.98 | 31.242 | [5 empty] | 0 | 1.155 | 222 | 0.52837 | 0.42704 | 0.20612 | 0.12371 | 0.30333 | 57.4082
2009-02-09 | 11:24 | 0 | 20.814 | 0 | 0 | 0 | 26.11 | 30.953 | 25.509 | 24.955 | 21.39 | 23.798 | 20.789 | 0 | 0 | 55.876 | 55.44 | 39.71 | 23.918 | 0 | 0 | 54.936 | 31.267 | [5 empty] | 0 | 1.155 | 223 | 0.54264 | 0.4406 | 0.2067 | 0.12371 | 0.31689 | 58.3981
2009-02-09 | 11:25 | 0 | 20.846 | 0 | 0 | 0 | 26.142 | 30.985 | 25.517 | 24.987 | 22.022 | 23.854 | 21.037 | 0 | 0 | 55.907 | 55.447 | 39.741 | 23.95 | 0 | 0 | 54.919 | 31.32 | [5 empty] | 0 | 1.155 | 224 | 0.47043 | 0.37196 | 0.20377 | 0.12371 | 0.24825 | 52.7707
2009-02-09 | 11:26 | 0 | 20.846 | 0 | 0 | 0 | 26.095 | 30.911 | 25.541 | 24.938 | 21.927 | 23.805 | 20.99 | 0 | 0 | 55.86 | 55.4 | 39.717 | 23.95 | 0 | 0 | 54.852 | 31.32 | [5 empty] | 0 | 1.157 | 225 | 0.48411 | 0.38497 | 0.20433 | 0.12371 | 0.26126 | 53.9662
2009-02-09 | 11:27 | 0 | 20.814 | 0 | 0 | 0 | 26.063 | 30.808 | 25.509 | 24.882 | 21.679 | 23.822 | 20.909 | 0 | 0 | 55.83 | 55.37 | 39.731 | 23.893 | 0 | 0 | 54.866 | 31.289 | [5 empty] | 0 | 1.181 | 226 | 0.5077 | 0.40739 | 0.20529 | 0.12371 | 0.28368 | 55.8751
2009-02-09 | 11:28 | 0 | 20.789 | 0 | 0 | 0 | 26.063 | 30.759 | 25.485 | 24.882 | 21.701 | 23.822 | 20.983 | 0 | 0 | 55.83 | 55.349 | 39.731 | 23.893 | 0 | 0 | 54.889 | 31.289 | [5 empty] | 0 | 1.181 | 227 | 0.48615 | 0.38691 | 0.20441 | 0.12371 | 0.26319 | 54.1384
2009-02-09 | 11:29 | 0 | 20.846 | 0 | 0 | 0 | 26.022 | 30.766 | 25.541 | 24.889 | 21.468 | 23.83 | 20.966 | 0 | 0 | 55.86 | 55.379 | 39.762 | 23.925 | 0 | 0 | 54.966 | 31.345 | [5 empty] | 0 | 1.133 | 228 | 0.4911 | 0.39161 | 0.20461 | 0.12371 | 0.2679 | 54.5509
2009-02-09 | 11:30 | 0 | 20.838 | 0 | 0 | 0 | 25.965 | 30.688 | 25.531 | 24.857 | 21.436 | 23.847 | 21.147 | 0 | 0 | 55.806 | 55.349 | 39.779 | 23.918 | 0 | 0 | 54.866 | 31.313 | [5 empty] | 0 | 1.108 | 229 | 0.43839 | 0.34151 | 0.20248 | 0.12371 | 0.2178 | 49.6812
2009-02-09 | 11:31 | 0 | 20.821 | 0 | 0 | 0 | 25.973 | 30.646 | 25.588 | 24.867 | 21.711 | 23.805 | 20.676 | 0 | 0 | 55.837 | 55.356 | 39.762 | 23.95 | 0 | 0 | 54.896 | 31.345 | [5 empty] | 0 | 1.106 | 230 | 0.57555 | 0.47188 | 0.20803 | 0.12371 | 0.34817 | 60.4939
2009-02-09 | 11:32 | 0 | 20.846 | 0 | 0 | 0 | 25.951 | 30.551 | 25.612 | 24.867 | 22.047 | 23.781 | 20.387 | 0 | 0 | 55.813 | 55.356 | 39.762 | 23.95 | 0 | 0 | 54.896 | 31.32 | [5 empty] | 0 | 1.084 | 231 | 0.65971 | 0.55188 | 0.21144 | 0.12371 | 0.42817 | 64.9027
2009-02-09 | 11:33 | 0 | 20.846 | 0 | 0 | 0 | 25.902 | 30.526 | 25.612 | 24.867 | 21.902 | 23.759 | 20.194 | 0 | 0 | 55.837 | 55.333 | 39.786 | 23.95 | 0 | 0 | 54.828 | 31.32 | [5 empty] | 0 | 1.035 | 232 | 0.71591 | 0.6053 | 0.21372 | 0.12371 | 0.48159 | 67.2698
2009-02-09 | 11:34 | 0 | 20.765 | 0 | 0 | 0 | 25.845 | 30.423 | 25.556 | 24.786 | 22.111 | 23.773 | 20.061 | 0 | 0 | 55.783 | 55.302 | 39.755 | 23.893 | 0 | 0 | 54.798 | 31.267 | [5 empty] | 0 | 1.059 | 233 | 0.75464 | 0.64212 | 0.21529 | 0.12371 | 0.5184 | 68.6958
2009-02-09 | 11:35 | 0 | 20.772 | 0 | 0 | 0 | 25.853 | 30.624 | 25.588 | 24.842 | 21.807 | 23.805 | 19.97 | 0 | 0 | 55.79 | 55.309 | 39.81 | 23.925 | 0 | 0 | 54.782 | 31.345 | [5 empty] | 0 | 1.011 | 234 | 0.78114 | 0.6673 | 0.21637 | 0.12371 | 0.54359 | 69.59
2009-02-09 | 11:36 | 0 | 20.765 | 0 | 0 | 0 | 25.774 | 30.759 | 25.387 | 24.857 | 21.436 | 23.773 | 20.061 | 0 | 0 | 55.76 | 55.279 | 39.755 | 23.871 | 0 | 0 | 54.751 | 31.313 | [5 empty] | 0 | 0.917 | 235 | 0.75464 | 0.64212 | 0.21529 | 0.12371 | 0.5184 | 68.6958
2009-02-09 | 11:37 | 0 | 20.796 | 0 | 0 | 0 | 25.83 | 30.815 | 25.372 | 24.842 | 22.096 | 23.781 | 20.071 | 0 | 0 | 55.79 | 55.286 | 39.834 | 23.925 | 0 | 0 | 54.758 | 31.37 | [5 empty] | 0 | 0.988 | 236 | 0.75172 | 0.63935 | 0.21517 | 0.12371 | 0.51564 | 68.5937
2009-02-09 | 11:38 | 0 | 20.796 | 0 | 0 | 0 | 25.83 | 30.84 | 25.347 | 24.867 | 21.733 | 23.83 | 20.194 | 0 | 0 | 55.79 | 55.263 | 39.81 | 23.925 | 0 | 0 | 54.782 | 31.37 | [5 empty] | 0 | 0.963 | 237 | 0.71591 | 0.6053 | 0.21372 | 0.12371 | 0.48159 | 67.2698
2009-02-09 | 11:39 | 0 | 20.772 | 0 | 0 | 0 | 25.757 | 30.695 | 25.298 | 24.769 | 21.493 | 23.781 | 20.291 | 0 | 0 | 55.722 | 55.216 | 39.739 | 23.83 | 0 | 0 | 54.782 | 31.296 | [5 empty] | 0 | 0.988 | 238 | 0.68766 | 0.57845 | 0.21258 | 0.12371 | 0.45474 | 66.1285
2009-02-09 | 11:40 | 0 | 20.804 | 0 | 0 | 0 | 25.789 | 30.678 | 25.355 | 24.801 | 21.62 | 23.837 | 20.468 | 0 | 0 | 55.753 | 55.225 | 39.794 | 23.908 | 0 | 0 | 54.835 | 31.377 | [5 empty] | 0 | 0.988 | 239 | 0.63612 | 0.52946 | 0.21049 | 0.12371 | 0.40575 | 63.7847
2009-02-09 | 11:41 | 0 | 20.772 | 0 | 0 | 0 | 25.732 | 30.597 | 25.323 | 24.818 | 21.397 | 23.805 | 20.846 | 0 | 0 | 55.767 | 55.216 | 39.834 | 23.901 | 0 | 0 | 54.849 | 31.37 | [5 empty] | 0 | 0.914 | 240 | 0.52604 | 0.42483 | 0.20603 | 0.12371 | 0.30112 | 57.2415
2009-02-09 | 11:42 | 0 | 20.772 | 0 | 0 | 0 | 25.708 | 30.502 | 25.323 | 24.744 | 21.613 | 23.805 | 21.324 | 0 | 0 | 55.699 | 55.172 | 39.786 | 23.901 | 0 | 0 | 54.826 | 31.345 | [5 empty] | 0 | 0.964 | 241 | 0.38685 | 0.29252 | 0.20039 | 0.12371 | 0.16881 | 43.6358
2009-02-09 | 11:43 | 0 | 20.796 | 0 | 0 | 0 | 25.708 | 30.502 | 25.323 | 24.769 | 21.807 | 23.854 | 21.299 | 0 | 0 | 55.722 | 55.195 | 39.834 | 23.901 | 0 | 0 | 54.826 | 31.394 | [5 empty] | 0 | 0.939 | 242 | 0.39413 | 0.29944 | 0.20068 | 0.12371 | 0.17573 | 44.5855
2009-02-09 | 11:44 | 0 | 20.772 | 0 | 0 | 0 | 25.683 | 30.43 | 25.394 | 24.744 | 21.733 | 23.876 | 21.324 | 0 | 0 | 55.676 | 55.172 | 39.834 | 23.925 | 0 | 0 | 54.826 | 31.37 | [5 empty] | 0 | 0.939 | 243 | 0.38685 | 0.29252 | 0.20039 | 0.12371 | 0.16881 | 43.6358
2009-02-09 | 11:45 | 0 | 20.804 | 0 | 0 | 0 | 25.691 | 30.438 | 25.401 | 24.776 | 21.839 | 23.908 | 21.405 | 0 | 0 | 55.706 | 55.179 | 39.865 | 23.908 | 0 | 0 | 54.835 | 31.377 | [5 empty] | 0 | 0.915 | 244 | 0.36326 | 0.2701 | 0.19943 | 0.12371 | 0.14638 | 40.297
2009-02-09 | 11:46 | 0 | 20.828 | 0 | 0 | 0 | 25.669 | 30.364 | 25.394 | 24.695 | 21.638 | 23.83 | 21.588 | 0 | 0 | 55.676 | 55.148 | 39.786 | 23.901 | 0 | 0 | 54.758 | 31.345 | [5 empty] | 0 | 0.974 | 245 | 0.30997 | 0.21944 | 0.19727 | 0.12371 | 0.09573 | 30.8833
2009-02-09 | 11:47 | 0 | 20.796 | 0 | 0 | 0 | 25.612 | 30.261 | 25.394 | 24.695 | 22.047 | 23.876 | 21.468 | 0 | 0 | 55.629 | 55.125 | 39.856 | 23.925 | 0 | 0 | 54.782 | 31.37 | [5 empty] | 0 | 0.917 | 246 | 0.34492 | 0.25266 | 0.19869 | 0.12371 | 0.12895 | 37.3846
2009-02-09 | 11:48 | 0 | 20.828 | 0 | 0 | 0 | 25.62 | 30.438 | 25.426 | 24.727 | 22.344 | 23.886 | 21.186 | 0 | 0 | 55.659 | 55.155 | 39.841 | 23.957 | 0 | 0 | 54.812 | 31.377 | [5 empty] | 0 | 0.893 | 247 | 0.42704 | 0.33072 | 0.20202 | 0.12371 | 0.207 | 48.4745
2009-02-09 | 11:49 | 0 | 20.804 | 0 | 0 | 0 | 25.595 | 30.582 | 25.33 | 24.727 | 22.319 | 23.861 | 21.451 | 0 | 0 | 55.683 | 55.132 | 39.865 | 23.957 | 0 | 0 | 54.812 | 31.401 | [5 empty] | 0 | 0.868 | 248 | 0.34987 | 0.25736 | 0.19889 | 0.12371 | 0.13365 | 38.2006
2009-02-09 | 11:50 | 0 | 20.804 | 0 | 0 | 0 | 25.571 | 30.582 | 25.09 | 24.801 | 22.103 | 23.886 | 21.211 | 0 | 0 | 55.659 | 55.132 | 39.887 | 23.957 | 0 | 0 | 54.812 | 31.377 | [5 empty] | 0 | 0.77 | 249 | 0.41976 | 0.3238 | 0.20172 | 0.12371 | 0.20008 | 47.6666
2009-02-09 | 11:51 | 0 | 20.828 | 0 | 0 | 0 | 25.595 | 30.607 | 25.161 | 24.752 | 22.319 | 23.837 | 21.62 | 0 | 0 | 55.659 | 55.088 | 39.865 | 23.982 | 0 | 0 | 54.812 | 31.401 | [5 empty] | 0 | 0.843 | 250 | 0.30066 | 0.21058 | 0.1969 | 0.12371 | 0.086873 | 28.8944
2009-02-09 | 11:52 | 0 | 20.804 | 0 | 0 | 0 | 25.595 | 30.558 | 25.186 | 24.776 | 22.319 | 23.837 | 21.571 | 0 | 0 | 55.659 | 55.064 | 39.887 | 23.982 | 0 | 0 | 54.812 | 31.377 | [5 empty] | 0 | 0.819 | 251 | 0.31492 | 0.22415 | 0.19747 | 0.12371 | 0.10044 | 31.892
2009-02-09 | 11:53 | 0 | 20.804 | 0 | 0 | 0 | 25.546 | 30.509 | 25.161 | 24.752 | 22.513 | 23.886 | 21.885 | 0 | 0 | 55.636 | 55.064 | 39.887 | 24.006 | 0 | 0 | 54.856 | 31.377 | [5 empty] | 0 | 0.794 | 252 | 0.22349 | 0.13723 | 0.19377 | 0.12371 | 0.013521 | 6.0498
2009-02-09 | 11:54 | 0 | 20.804 | 0 | 0 | 0 | 25.546 | 30.462 | 25.137 | 24.752 | 22.873 | 23.837 | 21.549 | 0 | 0 | 55.636 | 55.064 | 39.911 | 23.982 | 0 | 0 | 54.835 | 31.401 | [5 empty] | 0 | 0.794 | 253 | 0.32133 | 0.23024 | 0.19773 | 0.12371 | 0.10653 | 33.1513
2009-02-09 | 11:55 | 0 | 20.804 | 0 | 0 | 0 | 25.524 | 30.413 | 25.21 | 24.68 | 23.018 | 23.837 | 21.5 | 0 | 0 | 55.592 | 55.064 | 39.887 | 23.982 | 0 | 0 | 54.789 | 31.377 | [5 empty] | 0 | 0.844 | 254 | 0.3356 | 0.2438 | 0.19831 | 0.12371 | 0.12009 | 35.7833
2009-02-09 | 11:56 | 0 | 20.853 | 0 | 0 | 0 | 25.475 | 30.34 | 25.235 | 24.68 | 22.753 | 23.812 | 21.235 | 0 | 0 | 55.568 | 55.018 | 39.865 | 23.982 | 0 | 0 | 54.765 | 31.401 | [5 empty] | 0 | 0.795 | 255 | 0.41277 | 0.31715 | 0.20144 | 0.12371 | 0.19344 | 46.8643
2009-02-09 | 11:57 | 0 | 20.828 | 0 | 0 | 0 | 25.475 | 30.269 | 25.235 | 24.705 | 22.969 | 23.788 | 21.331 | 0 | 0 | 55.545 | 54.994 | 39.865 | 23.933 | 0 | 0 | 54.742 | 31.377 | [5 empty] | 0 | 0.77 | 256 | 0.38481 | 0.29058 | 0.20031 | 0.12371 | 0.16687 | 43.3634
2009-02-09 | 11:58 | 0 | 20.804 | 0 | 0 | 0 | 25.401 | 30.244 | 25.259 | 24.582 | 22.824 | 23.741 | 21.115 | 0 | 0 | 55.568 | 54.973 | 39.865 | 23.982 | 0 | 0 | 54.742 | 31.377 | [5 empty] | 0 | 0.819 | 257 | 0.44771 | 0.35037 | 0.20285 | 0.12371 | 0.22666 | 50.6255
2009-02-09 | 11:59 | 0 | 20.779 | 0 | 0 | 0 | 25.401 | 30.146 | 25.257 | 24.631 | 22.778 | 23.763 | 21.331 | 0 | 0 | 55.543 | 54.968 | 39.863 | 23.982 | 0 | 0 | 54.74 | 31.352 | [5 empty] | 0 | 0.77 | 258 | 0.38481 | 0.29058 | 0.20031 | 0.12371 | 0.16687 | 43.3634
2009-02-09 | 12:00 | 0 | 20.767 | 0 | 0 | 0 | 25.389 | 30.063 | 25.269 | 24.619 | 22.981 | 23.751 | 21.128 | 0 | 0 | 55.508 | 54.957 | 39.851 | 23.969 | 0 | 0 | 54.751 | 31.34 | [5 empty] | 0 | 0.77 | 259 | 0.44393 | 0.34677 | 0.2027 | 0.12371 | 0.22306 | 50.2467
2009-02-09 | 12:01 | 0 | 20.826 | 0 | 0 | 0 | 25.399 | 30.266 | 25.232 | 24.653 | 22.775 | 23.763 | 21.307 | 0 | 0 | 55.54 | 54.99 | 39.884 | 24.004 | 0 | 0 | 54.761 | 31.374 | [5 empty] | 0 | 0.746 | 260 | 0.3918 | 0.29722 | 0.20059 | 0.12371 | 0.17351 | 44.2854
2009-02-09 | 12:02 | 0 | 20.826 | 0 | 0 | 0 | 25.377 | 30.411 | 25.134 | 24.678 | 23.04 | 23.763 | 21.449 | 0 | 0 | 55.564 | 54.966 | 39.954 | 24.004 | 0 | 0 | 54.737 | 31.396 | [5 empty] | 0 | 0.699 | 261 | 0.35045 | 0.25792 | 0.19891 | 0.12371 | 0.13421 | 38.295
2009-02-09 | 12:03 | 0 | 20.826 | 0 | 0 | 0 | 25.377 | 30.457 | 25.112 | 24.653 | 22.822 | 23.739 | 21.642 | 0 | 0 | 55.54 | 54.945 | 39.908 | 23.979 | 0 | 0 | 54.67 | 31.396 | [5 empty] | 0 | 0.724 | 262 | 0.29425 | 0.20449 | 0.19664 | 0.12371 | 0.080783 | 27.4539
2009-02-09 | 12:04 | 0 | 20.826 | 0 | 0 | 0 | 25.399 | 30.435 | 25.063 | 24.653 | 22.92 | 23.763 | 21.547 | 0 | 0 | 55.494 | 54.922 | 39.908 | 23.979 | 0 | 0 | 54.691 | 31.396 | [5 empty] | 0 | 0.746 | 263 | 0.32191 | 0.23079 | 0.19776 | 0.12371 | 0.10708 | 33.2633
2009-02-09 | 12:05 | 0 | 20.826 | 0 | 0 | 0 | 25.352 | 30.337 | 25.063 | 24.604 | 22.775 | 23.69 | 21.449 | 0 | 0 | 55.517 | 54.898 | 39.954 | 23.979 | 0 | 0 | 54.646 | 31.421 | [5 empty] | 0 | 0.748 | 264 | 0.35045 | 0.25792 | 0.19891 | 0.12371 | 0.13421 | 38.295
2009-02-09 | 12:06 | 0 | 20.855 | 0 | 0 | 0 | 25.357 | 30.32 | 25.092 | 24.658 | 22.685 | 23.768 | 21.745 | 0 | 0 | 55.498 | 54.926 | 39.937 | 24.009 | 0 | 0 | 54.651 | 31.475 | [5 empty] | 0 | 0.699 | 265 | 0.26426 | 0.17598 | 0.19542 | 0.12371 | 0.052273 | 19.7811
2009-02-09 | 12:07 | 0 | 20.826 | 0 | 0 | 0 | 25.279 | 30.242 | 25.134 | 24.604 | 22.51 | 23.714 | 21.956 | 0 | 0 | 55.47 | 54.898 | 39.908 | 24.028 | 0 | 0 | 54.576 | 31.396 | [5 empty] | 0 | 0.675 | 266 | 0.20281 | 0.11758 | 0.19293 | 0.12371 | -0.0061321 | -3.0235
2009-02-09 | 12:08 | 0 | 20.88 | 0 | 0 | 0 | 25.262 | 30.197 | 25.164 | 24.587 | 22.805 | 23.719 | 21.792 | 0 | 0 | 55.477 | 54.88 | 39.937 | 24.009 | 0 | 0 | 54.651 | 31.426 | [5 empty] | 0 | 0.675 | 267 | 0.25057 | 0.16297 | 0.19487 | 0.12371 | 0.039263 | 15.6695
2009-02-09 | 12:09 | 0 | 20.912 | 0 | 0 | 0 | 25.22 | 30.183 | 25.173 | 24.619 | 22.908 | 23.8 | 22.042 | 0 | 0 | 55.508 | 54.887 | 39.944 | 24.065 | 0 | 0 | 54.635 | 31.482 | [5 empty] | 0 | 0.601 | 268 | 0.17777 | 0.093774 | 0.19192 | 0.12371 | -0.029937 | -16.8403
2009-02-09 | 12:10 | 0 | 20.904 | 0 | 0 | 0 | 25.213 | 30.077 | 25.164 | 24.538 | 22.685 | 23.768 | 21.937 | 0 | 0 | 55.477 | 54.856 | 39.937 | 24.033 | 0 | 0 | 54.537 | 31.45 | [5 empty] | 0 | 0.675 | 269 | 0.20835 | 0.12284 | 0.19315 | 0.12371 | -0.00087294 | -0.41899
2009-02-09 | 12:11 | 0 | 20.936 | 0 | 0 | 0 | 25.22 | 30.038 | 25.244 | 24.595 | 22.523 | 23.825 | 21.897 | 0 | 0 | 55.461 | 54.866 | 39.968 | 24.04 | 0 | 0 | 54.567 | 31.436 | [5 empty] | 0 | 0.625 | 270 | 0.21999 | 0.13391 | 0.19363 | 0.12371 | 0.010199 | 4.6361
2009-02-09 | 12:12 | 0 | 20.993 | 0 | 0 | 0 | 25.205 | 29.996 | 25.227 | 24.577 | 22.41 | 23.879 | 21.929 | 0 | 0 | 55.468 | 54.896 | 40.021 | 24.097 | 0 | 0 | 54.551 | 31.419 | [5 empty] | 0 | 0.628 | 271 | 0.21068 | 0.12505 | 0.19325 | 0.12371 | 0.0013415 | 0.63674
2009-02-09 | 12:13 | 0 | 20.993 | 0 | 0 | 0 | 25.181 | 29.925 | 25.301 | 24.553 | 22.795 | 23.857 | 22.096 | 0 | 0 | 55.491 | 54.849 | 40.021 | 24.072 | 0 | 0 | 54.574 | 31.443 | [5 empty] | 0 | 0.628 | 272 | 0.16204 | 0.078827 | 0.19128 | 0.12371 | -0.044884 | -27.6986
2009-02-09 | 12:14 | 0 | 21.039 | 0 | 0 | 0 | 25.156 | 30.094 | 25.227 | 24.506 | 22.819 | 23.952 | 22.025 | 0 | 0 | 55.445 | 54.873 | 39.975 | 24.072 | 0 | 0 | 54.574 | 31.443 | [5 empty] | 0 | 0.65 | 273 | 0.18272 | 0.09848 | 0.19212 | 0.12371 | -0.025231 | -13.8087
2009-02-09 | 12:15 | 0 | 20.993 | 0 | 0 | 0 | 25.107 | 30.19 | 25.181 | 24.531 | 22.53 | 23.999 | 22.219 | 0 | 0 | 55.445 | 54.826 | 39.975 | 24.023 | 0 | 0 | 54.551 | 31.419 | [5 empty] | 0 | 0.576 | 274 | 0.12623 | 0.044781 | 0.18983 | 0.12371 | -0.078931 | -62.5305
2009-02-09 | 12:16 | 0 | 21.047 | 0 | 0 | 0 | 25.092 | 30.271 | 25.188 | 24.538 | 22.996 | 24.055 | 22.371 | 0 | 0 | 55.431 | 54.81 | 40.03 | 24.031 | 0 | 0 | 54.537 | 31.426 | [5 empty] | 0 | 0.554 | 275 | 0.081965 | 0.0027072 | 0.18803 | 0.12371 | -0.121 | -147.6294
2009-02-09 | 12:17 | 0 | 21.029 | 0 | 0 | 0 | 25.097 | 30.227 | 25.242 | 24.494 | 23.241 | 24.109 | 22.545 | 0 | 0 | 55.459 | 54.793 | 40.011 | 24.038 | 0 | 0 | 54.518 | 31.431 | [5 empty] | 0 | 0.603 | 276 | 0.031296 | -0.045456 | 0.18598 | 0.12371 | -0.16917 | -540.5398
2009-02-09 | 12:18 | 0 | 21.054 | 0 | 0 | 0 | 25.097 | 30.082 | 25.217 | 24.494 | 23.074 | 24.038 | 22.231 | 0 | 0 | 55.412 | 54.77 | 39.963 | 24.038 | 0 | 0 | 54.495 | 31.409 | [5 empty] | 0 | 0.603 | 277 | 0.12273 | 0.041459 | 0.18969 | 0.12371 | -0.082252 | -67.0172
2009-02-09 | 12:19 | 0 | 21.086 | 0 | 0 | 0 | 25.068 | 29.96 | 25.262 | 24.492 | 22.949 | 23.938 | 21.601 | 0 | 0 | 55.412 | 54.77 | 40.009 | 24.009 | 0 | 0 | 54.471 | 31.404 | [5 empty] | 0 | 0.576 | 278 | 0.30619 | 0.21584 | 0.19712 | 0.12371 | 0.092132 | 30.0899
2009-02-09 | 12:20 | 0 | 21.108 | 0 | 0 | 0 | 25.105 | 29.92 | 25.345 | 24.477 | 22.935 | 23.996 | 21.562 | 0 | 0 | 55.421 | 54.779 | 40.018 | 24.021 | 0 | 0 | 54.551 | 31.463 | [5 empty] | 0 | 0.628 | 279 | 0.31755 | 0.22664 | 0.19758 | 0.12371 | 0.10293 | 32.4133
2009-02-09 | 12:21 | 0 | 21.083 | 0 | 0 | 0 | 25.056 | 29.825 | 25.32 | 24.477 | 22.913 | 23.972 | 21.228 | 0 | 0 | 55.398 | 54.779 | 40.042 | 23.972 | 0 | 0 | 54.551 | 31.416 | [5 empty] | 0 | 0.579 | 280 | 0.41481 | 0.31909 | 0.20152 | 0.12371 | 0.19538 | 47.1011
2009-02-09 | 12:22 | 0 | 21.093 | 0 | 0 | 0 | 25.065 | 29.812 | 25.33 | 24.56 | 22.753 | 23.933 | 21.093 | 0 | 0 | 55.386 | 54.765 | 40.052 | 24.006 | 0 | 0 | 54.56 | 31.472 | [5 empty] | 0 | 0.505 | 281 | 0.45412 | 0.35646 | 0.20311 | 0.12371 | 0.23275 | 51.2523
2009-02-09 | 12:23 | 0 | 21.078 | 0 | 0 | 0 | 25.051 | 29.771 | 25.338 | 24.497 | 22.616 | 23.964 | 21.029 | 0 | 0 | 55.393 | 54.751 | 40.061 | 24.014 | 0 | 0 | 54.567 | 31.504 | [5 empty] | 0 | 0.554 | 282 | 0.47276 | 0.37417 | 0.20387 | 0.12371 | 0.25046 | 52.9791
2009-02-09 | 12:24 | 0 | 21.054 | 0 | 0 | 0 | 25.026 | 29.651 | 25.338 | 24.472 | 22.569 | 23.918 | 20.934 | 0 | 0 | 55.417 | 54.728 | 40.083 | 23.989 | 0 | 0 | 54.59 | 31.504 | [5 empty] | 0 | 0.554 | 283 | 0.50042 | 0.40047 | 0.20499 | 0.12371 | 0.27676 | 55.3051
2009-02-09 | 12:25 | 0 | 21.059 | 0 | 0 | 0 | 25.007 | 29.631 | 25.345 | 24.477 | 22.765 | 23.972 | 20.985 | 0 | 0 | 55.398 | 54.733 | 40.112 | 23.994 | 0 | 0 | 54.595 | 31.534 | [5 empty] | 0 | 0.53 | 284 | 0.48557 | 0.38635 | 0.20439 | 0.12371 | 0.26264 | 54.0894
2009-02-09 | 12:26 | 0 | 21.059 | 0 | 0 | 0 | 24.958 | 29.535 | 25.392 | 24.477 | 22.476 | 24.018 | 21.299 | 0 | 0 | 55.351 | 54.709 | 40.042 | 24.018 | 0 | 0 | 54.548 | 31.463 | [5 empty] | 0 | 0.481 | 285 | 0.39413 | 0.29944 | 0.20068 | 0.12371 | 0.17573 | 44.5855
2009-02-09 | 12:27 | 0 | 21.034 | 0 | 0 | 0 | 24.958 | 29.8 | 25.345 | 24.452 | 23.199 | 24.092 | 21.875 | 0 | 0 | 55.375 | 54.686 | 40.09 | 24.018 | 0 | 0 | 54.548 | 31.438 | [5 empty] | 0 | 0.506 | 286 | 0.2264 | 0.14 | 0.19389 | 0.12371 | 0.016289 | 7.1946
2009-02-09 | 12:28 | 0 | 21.091 | 0 | 0 | 0 | 24.943 | 30.097 | 25.303 | 24.484 | 23.329 | 24.075 | 21.858 | 0 | 0 | 55.358 | 54.695 | 40.097 | 24.004 | 0 | 0 | 54.534 | 31.47 | [5 empty] | 0 | 0.459 | 287 | 0.23135 | 0.14471 | 0.19409 | 0.12371 | 0.020994 | 9.0747
2009-02-09 | 12:29 | 0 | 21.066 | 0 | 0 | 0 | 24.967 | 30.193 | 25.328 | 24.435 | 23.425 | 24.026 | 21.667 | 0 | 0 | 55.358 | 54.672 | 40.097 | 24.004 | 0 | 0 | 54.534 | 31.47 | [5 empty] | 0 | 0.532 | 288 | 0.28697 | 0.19757 | 0.19634 | 0.12371 | 0.073863 | 25.739
2009-02-09 | 12:30 | 0 | 21.123 | 0 | 0 | 0 | 24.975 | 30.129 | 25.409 | 24.467 | 23.528 | 23.987 | 21.625 | 0 | 0 | 55.344 | 54.656 | 40.105 | 24.036 | 0 | 0 | 54.588 | 31.453 | [5 empty] | 0 | 0.508 | 289 | 0.2992 | 0.2092 | 0.19684 | 0.12371 | 0.085489 | 28.5724
2009-02-09 | 12:31 | 0 | 21.049 | 0 | 0 | 0 | 24.901 | 29.984 | 25.384 | 24.467 | 23.481 | 23.987 | 21.77 | 0 | 0 | 55.368 | 54.656 | 40.128 | 23.987 | 0 | 0 | 54.518 | 31.477 | [5 empty] | 0 | 0.434 | 290 | 0.25698 | 0.16906 | 0.19513 | 0.12371 | 0.045353 | 17.6486
2009-02-09 | 12:32 | 0 | 21.049 | 0 | 0 | 0 | 24.901 | 29.793 | 25.36 | 24.421 | 23.457 | 24.011 | 21.65 | 0 | 0 | 55.274 | 54.656 | 40.128 | 24.011 | 0 | 0 | 54.541 | 31.453 | [5 empty] | 0 | 0.48 | 291 | 0.29192 | 0.20228 | 0.19654 | 0.12371 | 0.078569 | 26.9144
2009-02-09 | 12:33 | 0 | 21.074 | 0 | 0 | 0 | 24.877 | 29.768 | 25.384 | 24.396 | 23.457 | 23.987 | 21.939 | 0 | 0 | 55.321 | 54.632 | 40.081 | 24.011 | 0 | 0 | 54.518 | 31.431 | [5 empty] | 0 | 0.481 | 292 | 0.20776 | 0.12228 | 0.19313 | 0.12371 | -0.0014265 | -0.68662
2009-02-09 | 12:34 | 0 | 21.074 | 0 | 0 | 0 | 24.877 | 29.648 | 25.409 | 24.396 | 23.602 | 23.987 | 22.108 | 0 | 0 | 55.321 | 54.609 | 40.081 | 24.036 | 0 | 0 | 54.474 | 31.431 | [5 empty] | 0 | 0.481 | 293 | 0.15855 | 0.075506 | 0.19114 | 0.12371 | -0.048206 | -30.404
2009-02-09 | 12:35 | 0 | 21.074 | 0 | 0 | 0 | 24.855 | 29.55 | 25.384 | 24.421 | 23.648 | 23.938 | 22.204 | 0 | 0 | 55.321 | 54.588 | 40.105 | 24.036 | 0 | 0 | 54.495 | 31.431 | [5 empty] | 0 | 0.434 | 294 | 0.1306 | 0.048933 | 0.19 | 0.12371 | -0.074779 | -57.2598
2009-02-09 | 12:36 | 0 | 21.081 | 0 | 0 | 0 | 24.862 | 29.511 | 25.392 | 24.452 | 23.729 | 23.969 | 22.187 | 0 | 0 | 55.351 | 54.618 | 40.136 | 24.043 | 0 | 0 | 54.457 | 31.463 | [5 empty] | 0 | 0.41 | 295 | 0.13555 | 0.053638 | 0.1902 | 0.12371 | -0.070073 | -51.6969
2009-02-09 | 12:37 | 0 | 21.081 | 0 | 0 | 0 | 24.886 | 29.437 | 25.416 | 24.403 | 23.584 | 23.994 | 22.116 | 0 | 0 | 55.305 | 54.595 | 40.112 | 24.043 | 0 | 0 | 54.434 | 31.485 | [5 empty] | 0 | 0.483 | 296 | 0.15622 | 0.073291 | 0.19104 | 0.12371 | -0.05042 | -32.2749
2009-02-09 | 12:38 | 0 | 21.081 | 0 | 0 | 0 | 24.862 | 29.366 | 25.392 | 24.403 | 23.658 | 23.994 | 22.285 | 0 | 0 | 55.284 | 54.572 | 40.088 | 24.043 | 0 | 0 | 54.387 | 31.485 | [5 empty] | 0 | 0.459 | 297 | 0.10701 | 0.026512 | 0.18905 | 0.12371 | -0.097199 | -90.8337
2009-02-09 | 12:39 | 0 | 21.064 | 0 | 0 | 0 | 24.842 | 29.347 | 25.445 | 24.457 | 23.808 | 24.048 | 22.41 | 0 | 0 | 55.333 | 54.6 | 40.164 | 24.097 | 0 | 0 | 54.509 | 31.539 | [5 empty] | 0 | 0.385 | 298 | 0.070608 | -0.008088 | 0.18757 | 0.12371 | -0.1318 | -186.6635
2009-02-09 | 12:40 | 0 | 21.088 | 0 | 0 | 0 | 24.867 | 29.611 | 25.325 | 24.457 | 24.242 | 24.072 | 22.746 | 0 | 0 | 55.312 | 54.6 | 40.14 | 24.119 | 0 | 0 | 54.509 | 31.563 | [5 empty] | 0 | 0.41 | 299 | -0.027235 | -0.10109 | 0.18361 | 0.12371 | -0.2248 | 825.4176
2009-02-09 | 12:41 | 0 | 21.11 | 0 | 0 | 0 | 24.842 | 29.95 | 25.396 | 24.457 | 23.999 | 24.097 | 22.844 | 0 | 0 | 55.312 | 54.6 | 40.14 | 24.097 | 0 | 0 | 54.439 | 31.563 | [5 empty] | 0 | 0.385 | 300 | -0.055773 | -0.12822 | 0.18245 | 0.12371 | -0.25193 | 451.7086
2009-02-09 | 12:42 | 0 | 21.11 | 0 | 0 | 0 | 24.818 | 30.119 | 25.347 | 24.457 | 23.974 | 24.023 | 22.844 | 0 | 0 | 55.333 | 54.576 | 40.188 | 24.119 | 0 | 0 | 54.415 | 31.563 | [5 empty] | 0 | 0.361 | 301 | -0.055773 | -0.12822 | 0.18245 | 0.12371 | -0.25193 | 451.7086
2009-02-09 | 12:43 | 0 | 21.159 | 0 | 0 | 0 | 24.818 | 29.974 | 25.372 | 24.433 | 24.023 | 24.168 | 22.964 | 0 | 0 | 55.288 | 54.553 | 40.188 | 24.097 | 0 | 0 | 54.371 | 31.563 | [5 empty] | 0 | 0.385 | 302 | -0.090717 | -0.16144 | 0.18104 | 0.12371 | -0.28515 | 314.3261
2009-02-09 | 12:44 | 0 | 21.135 | 0 | 0 | 0 | 24.842 | 29.805 | 25.396 | 24.384 | 24.048 | 24.168 | 23.278 | 0 | 0 | 55.288 | 54.532 | 40.212 | 24.119 | 0 | 0 | 54.415 | 31.539 | [5 empty] | 0 | 0.458 | 303 | -0.18215 | -0.24835 | 0.17733 | 0.12371 | -0.37206 | 204.2571
2009-02-09 | 12:45 | 0 | 21.159 | 0 | 0 | 0 | 24.771 | 29.71 | 25.396 | 24.408 | 24.313 | 24.143 | 22.915 | 0 | 0 | 55.288 | 54.553 | 40.188 | 24.097 | 0 | 0 | 54.439 | 31.539 | [5 empty] | 0 | 0.363 | 304 | -0.076448 | -0.14787 | 0.18161 | 0.12371 | -0.27158 | 355.2524
2009-02-09 | 12:46 | 0 | 21.159 | 0 | 0 | 0 | 24.771 | 29.611 | 25.396 | 24.408 | 24.168 | 24.097 | 22.819 | 0 | 0 | 55.288 | 54.509 | 40.188 | 24.119 | 0 | 0 | 54.415 | 31.514 | [5 empty] | 0 | 0.363 | 305 | -0.048493 | -0.1213 | 0.18275 | 0.12371 | -0.24501 | 505.2514
2009-02-09 | 12:47 | 0 | 21.194 | 0 | 0 | 0 | 24.781 | 29.575 | 25.431 | 24.467 | 23.553 | 24.153 | 22.925 | 0 | 0 | 55.298 | 54.518 | 40.198 | 24.107 | 0 | 0 | 54.427 | 31.526 | [5 empty] | 0 | 0.314 | 306 | -0.07936 | -0.15064 | 0.1815 | 0.12371 | -0.27435 | 345.7048
2009-02-09 | 12:48 | 0 | 21.194 | 0 | 0 | 0 | 24.781 | 29.501 | 25.36 | 24.443 | 23.288 | 24.227 | 22.709 | 0 | 0 | 55.274 | 54.541 | 40.222 | 24.107 | 0 | 0 | 54.427 | 31.549 | [5 empty] | 0 | 0.338 | 307 | -0.016461 | -0.090851 | 0.18405 | 0.12371 | -0.21456 | 1303.4758
2009-02-09 | 12:49 | 0 | 21.169 | 0 | 0 | 0 | 24.756 | 29.381 | 25.48 | 24.396 | 23.069 | 24.131 | 23.047 | 0 | 0 | 55.274 | 54.518 | 40.198 | 24.082 | 0 | 0 | 54.495 | 31.549 | [5 empty] | 0 | 0.36 | 308 | -0.11489 | -0.18441 | 0.18006 | 0.12371 | -0.30812 | 268.1962
2009-02-09 | 12:50 | 0 | 21.194 | 0 | 0 | 0 | 24.781 | 29.285 | 25.455 | 24.372 | 23.19 | 24.131 | 23.119 | 0 | 0 | 55.228 | 54.495 | 40.198 | 24.082 | 0 | 0 | 54.495 | 31.549 | [5 empty] | 0 | 0.409 | 309 | -0.13585 | -0.20434 | 0.17921 | 0.12371 | -0.32805 | 241.475
2009-02-09 | 12:51 | 0 | 21.194 | 0 | 0 | 0 | 24.732 | 29.261 | 25.455 | 24.418 | 23.094 | 24.131 | 23.359 | 0 | 0 | 55.251 | 54.495 | 40.267 | 24.082 | 0 | 0 | 54.495 | 31.573 | [5 empty] | 0 | 0.314 | 310 | -0.20574 | -0.27077 | 0.17638 | 0.12371 | -0.39448 | 191.7376
2009-02-09 | 12:52 | 0 | 21.169 | 0 | 0 | 0 | 24.732 | 29.19 | 25.431 | 24.418 | 22.805 | 24.202 | 23.069 | 0 | 0 | 55.228 | 54.448 | 40.246 | 24.058 | 0 | 0 | 54.448 | 31.598 | [5 empty] | 0 | 0.314 | 311 | -0.12129 | -0.1905 | 0.1798 | 0.12371 | -0.31421 | 259.0513
2009-02-09 | 12:53 | 0 | 21.169 | 0 | 0 | 0 | 24.781 | 29.599 | 25.431 | 24.372 | 23.624 | 24.298 | 22.758 | 0 | 0 | 55.207 | 54.471 | 40.222 | 24.082 | 0 | 0 | 54.427 | 31.573 | [5 empty] | 0 | 0.409 | 312 | -0.03073 | -0.10441 | 0.18347 | 0.12371 | -0.22813 | 742.3648
2009-02-09 | 12:54 | 0 | 21.194 | 0 | 0 | 0 | 24.732 | 29.889 | 25.406 | 24.347 | 23.479 | 24.227 | 22.709 | 0 | 0 | 55.207 | 54.448 | 40.198 | 24.033 | 0 | 0 | 54.448 | 31.549 | [5 empty] | 0 | 0.385 | 313 | -0.016461 | -0.090851 | 0.18405 | 0.12371 | -0.21456 | 1303.4758
2009-02-09 | 12:55 | 0 | 21.199 | 0 | 0 | 0 | 24.737 | 30.085 | 25.411 | 24.376 | 23.653 | 24.256 | 22.4 | 0 | 0 | 55.211 | 54.455 | 40.227 | 24.112 | 0 | 0 | 54.455 | 31.578 | [5 empty] | 0 | 0.361 | 314 | 0.07352 | -0.00532 | 0.18769 | 0.12371 | -0.12903 | -175.5051
2009-02-09 | 12:56 | 0 | 21.174 | 0 | 0 | 0 | 24.715 | 29.989 | 25.436 | 24.425 | 23.773 | 24.281 | 22.135 | 0 | 0 | 55.188 | 54.432 | 40.25 | 24.087 | 0 | 0 | 54.476 | 31.578 | [5 empty] | 0 | 0.29 | 315 | 0.15069 | 0.068032 | 0.19082 | 0.12371 | -0.055679 | -36.9501
2009-02-09 | 12:57 | 0 | 21.145 | 0 | 0 | 0 | 24.685 | 29.744 | 25.36 | 24.372 | 23.479 | 24.178 | 21.841 | 0 | 0 | 55.183 | 54.38 | 40.222 | 24.058 | 0 | 0 | 54.38 | 31.549 | [5 empty] | 0 | 0.313 | 316 | 0.2363 | 0.14941 | 0.19429 | 0.12371 | 0.0257 | 10.8759
2009-02-09 | 12:58 | 0 | 21.123 | 0 | 0 | 0 | 24.661 | 29.624 | 25.406 | 24.347 | 22.854 | 24.131 | 21.817 | 0 | 0 | 55.137 | 54.357 | 40.198 | 24.033 | 0 | 0 | 54.38 | 31.526 | [5 empty] | 0 | 0.314 | 317 | 0.24329 | 0.15605 | 0.19457 | 0.12371 | 0.032343 | 13.2941
2009-02-09 | 12:59 | 0 | 21.123 | 0 | 0 | 0 | 24.661 | 29.501 | 25.382 | 24.322 | 22.78 | 24.058 | 21.745 | 0 | 0 | 55.137 | 54.38 | 40.174 | 24.009 | 0 | 0 | 54.404 | 31.502 | [5 empty] | 0 | 0.339 | 318 | 0.26426 | 0.17598 | 0.19542 | 0.12371 | 0.052273 | 19.7811
2009-02-09 | 13:00 | 0 | 21.103 | 0 | 0 | 0 | 24.617 | 29.459 | 25.389 | 24.327 | 23.052 | 24.063 | 21.655 | 0 | 0 | 55.165 | 54.362 | 40.203 | 24.016 | 0 | 0 | 54.432 | 31.531 | [5 empty] | 0 | 0.29 | 319 | 0.29046 | 0.2009 | 0.19648 | 0.12371 | 0.077185 | 26.5729
2009-02-09 | 13:01 | 0 | 21.128 | 0 | 0 | 0 | 24.617 | 29.339 | 25.411 | 24.327 | 23.028 | 24.038 | 21.655 | 0 | 0 | 55.141 | 54.362 | 40.203 | 24.016 | 0 | 0 | 54.408 | 31.531 | [5 empty] | 0 | 0.29 | 320 | 0.29046 | 0.2009 | 0.19648 | 0.12371 | 0.077185 | 26.5729
2009-02-09 | 13:02 | 0 | 21.128 | 0 | 0 | 0 | 24.641 | 29.29 | 25.436 | 24.327 | 22.714 | 24.038 | 21.488 | 0 | 0 | 55.165 | 54.362 | 40.227 | 23.991 | 0 | 0 | 54.408 | 31.556 | [5 empty] | 0 | 0.314 | 321 | 0.33909 | 0.24712 | 0.19845 | 0.12371 | 0.12341 | 36.3941
2009-02-09 | 13:03 | 0 | 21.128 | 0 | 0 | 0 | 24.57 | 29.241 | 25.389 | 24.352 | 22.618 | 24.016 | 21.392 | 0 | 0 | 55.165 | 54.338 | 40.227 | 24.038 | 0 | 0 | 54.408 | 31.531 | [5 empty] | 0 | 0.218 | 322 | 0.36705 | 0.27369 | 0.19959 | 0.12371 | 0.14998 | 40.8618
2009-02-09 | 13:04 | 0 | 21.103 | 0 | 0 | 0 | 24.592 | 29.146 | 25.436 | 24.327 | 22.788 | 23.967 | 21.319 | 0 | 0 | 55.118 | 54.362 | 40.25 | 24.016 | 0 | 0 | 54.408 | 31.556 | [5 empty] | 0 | 0.265 | 323 | 0.38831 | 0.2939 | 0.20045 | 0.12371 | 0.17019 | 43.8286
2009-02-09 | 13:05 | 0 | 21.103 | 0 | 0 | 0 | 24.546 | 29.099 | 25.365 | 24.352 | 23.413 | 24.038 | 21.174 | 0 | 0 | 55.141 | 54.338 | 40.25 | 24.038 | 0 | 0 | 54.362 | 31.556 | [5 empty] | 0 | 0.194 | 324 | 0.43053 | 0.33404 | 0.20216 | 0.12371 | 0.21033 | 48.8525
2009-02-09 | 13:06 | 0 | 21.078 | 0 | 0 | 0 | 24.57 | 29.001 | 25.389 | 24.327 | 23.052 | 23.991 | 21.007 | 0 | 0 | 55.141 | 54.317 | 40.227 | 24.038 | 0 | 0 | 54.294 | 31.556 | [5 empty] | 0 | 0.243 | 325 | 0.47916 | 0.38026 | 0.20413 | 0.12371 | 0.25655 | 53.5417
2009-02-09 | 13:07 | 0 | 21.103 | 0 | 0 | 0 | 24.546 | 29.001 | 25.389 | 24.305 | 23.364 | 23.991 | 20.863 | 0 | 0 | 55.141 | 54.317 | 40.227 | 24.063 | 0 | 0 | 54.224 | 31.578 | [5 empty] | 0 | 0.241 | 326 | 0.52109 | 0.42012 | 0.20583 | 0.12371 | 0.29641 | 56.8823
2009-02-09 | 13:08 | 0 | 21.074 | 0 | 0 | 0 | 24.541 | 28.876 | 25.382 | 24.298 | 23.19 | 23.987 | 20.784 | 0 | 0 | 55.09 | 54.266 | 40.246 | 24.033 | 0 | 0 | 54.219 | 31.526 | [5 empty] | 0 | 0.243 | 327 | 0.5441 | 0.44199 | 0.20676 | 0.12371 | 0.31828 | 58.4962
2009-02-09 | 13:09 | 0 | 21.078 | 0 | 0 | 0 | 24.546 | 28.856 | 25.389 | 24.327 | 23.653 | 24.016 | 20.838 | 0 | 0 | 55.118 | 54.294 | 40.274 | 24.063 | 0 | 0 | 54.271 | 31.578 | [5 empty] | 0 | 0.219 | 328 | 0.52837 | 0.42704 | 0.20612 | 0.12371 | 0.30333 | 57.4082
2009-02-09 | 13:10 | 0 | 21.103 | 0 | 0 | 0 | 24.546 | 28.81 | 25.365 | 24.327 | 23.099 | 23.991 | 21.007 | 0 | 0 | 55.141 | 54.294 | 40.274 | 24.063 | 0 | 0 | 54.247 | 31.556 | [5 empty] | 0 | 0.219 | 329 | 0.47916 | 0.38026 | 0.20413 | 0.12371 | 0.25655 | 53.5417
2009-02-09 | 13:11 | 0 | 21.025 | 0 | 0 | 0 | 24.492 | 28.731 | 25.335 | 24.298 | 22.758 | 23.938 | 20.929 | 0 | 0 | 55.09 | 54.266 | 40.267 | 24.009 | 0 | 0 | 54.266 | 31.573 | [5 empty] | 0 | 0.194 | 330 | 0.50188 | 0.40185 | 0.20505 | 0.12371 | 0.27814 | 55.4204
2009-02-09 | 13:12 | 0 | 21.049 | 0 | 0 | 0 | 24.516 | 28.682 | 25.382 | 24.276 | 23.793 | 23.913 | 20.615 | 0 | 0 | 55.046 | 54.266 | 40.198 | 23.987 | 0 | 0 | 54.196 | 31.598 | [5 empty] | 0 | 0.24 | 331 | 0.59331 | 0.48877 | 0.20875 | 0.12371 | 0.36506 | 61.5286
2009-02-09 | 13:13 | 0 | 21.074 | 0 | 0 | 0 | 24.492 | 28.611 | 25.36 | 24.251 | 23.697 | 23.888 | 20.375 | 0 | 0 | 55.069 | 54.219 | 40.222 | 24.009 | 0 | 0 | 54.266 | 31.549 | [5 empty] | 0 | 0.241 | 332 | 0.6632 | 0.5552 | 0.21159 | 0.12371 | 0.43149 | 65.0616
2009-02-09 | 13:14 | 0 | 21.074 | 0 | 0 | 0 | 24.492 | 28.586 | 25.335 | 24.322 | 23.577 | 23.888 | 20.279 | 0 | 0 | 55.069 | 54.219 | 40.267 | 24.009 | 0 | 0 | 54.243 | 31.573 | [5 empty] | 0 | 0.17 | 333 | 0.69116 | 0.58177 | 0.21272 | 0.12371 | 0.45806 | 66.2748
2009-02-09 | 13:15 | 0 | 21.049 | 0 | 0 | 0 | 24.467 | 28.537 | 25.335 | 24.276 | 22.949 | 23.913 | 20.131 | 0 | 0 | 55.069 | 54.196 | 40.267 | 23.987 | 0 | 0 | 54.152 | 31.647 | [5 empty] | 0 | 0.191 | 334 | 0.73425 | 0.62274 | 0.21447 | 0.12371 | 0.49903 | 67.964
2009-02-09 | 13:16 | 0 | 21.049 | 0 | 0 | 0 | 24.492 | 28.491 | 25.36 | 24.276 | 22.42 | 23.888 | 20.131 | 0 | 0 | 55.046 | 54.219 | 40.267 | 23.987 | 0 | 0 | 54.152 | 31.622 | [5 empty] | 0 | 0.216 | 335 | 0.73425 | 0.62274 | 0.21447 | 0.12371 | 0.49903 | 67.964
2009-02-09 | 13:17 | 0 | 21.074 | 0 | 0 | 0 | 24.492 | 28.491 | 25.335 | 24.276 | 22.155 | 23.842 | 20.031 | 0 | 0 | 55.069 | 54.219 | 40.291 | 23.987 | 0 | 0 | 54.175 | 31.598 | [5 empty] | 0 | 0.216 | 336 | 0.76337 | 0.65042 | 0.21565 | 0.12371 | 0.52671 | 68.9975
2009-02-09 | 13:18 | 0 | 21.039 | 0 | 0 | 0 | 24.457 | 28.407 | 25.347 | 24.217 | 22.65 | 23.832 | 19.973 | 0 | 0 | 55.013 | 54.163 | 40.258 | 23.952 | 0 | 0 | 54.142 | 31.539 | [5 empty] | 0 | 0.24 | 337 | 0.78026 | 0.66647 | 0.21633 | 0.12371 | 0.54276 | 69.5615
2009-02-09 | 13:19 | 0 | 21.039 | 0 | 0 | 0 | 24.408 | 28.407 | 25.347 | 24.337 | 22 | 23.903 | 19.825 | 0 | 0 | 55.055 | 54.184 | 40.303 | 23.999 | 0 | 0 | 54.114 | 31.634 | [5 empty] | 0 | 0.071 | 338 | 0.82336 | 0.70744 | 0.21808 | 0.12371 | 0.58373 | 70.8959
2009-02-09 | 13:20 | 0 | 21.029 | 0 | 0 | 0 | 24.448 | 28.349 | 25.362 | 24.254 | 22.16 | 23.844 | 19.666 | 0 | 0 | 55.022 | 54.198 | 40.341 | 24.014 | 0 | 0 | 54.105 | 31.6 | [5 empty] | 0 | 0.194 | 339 | 0.86966 | 0.75145 | 0.21995 | 0.12371 | 0.62774 | 72.1821
2009-02-09 | 13:21 | 0 | 21.029 | 0 | 0 | 0 | 24.423 | 28.324 | 25.338 | 24.278 | 22.111 | 23.773 | 19.764 | 0 | 0 | 55.046 | 54.175 | 40.317 | 23.989 | 0 | 0 | 54.152 | 31.625 | [5 empty] | 0 | 0.145 | 340 | 0.84112 | 0.72432 | 0.2188 | 0.12371 | 0.60061 | 71.4061
2009-02-09 | 13:22 | 0 | 21.02 | 0 | 0 | 0 | 24.389 | 28.268 | 25.352 | 24.219 | 21.812 | 23.785 | 19.975 | 0 | 0 | 55.013 | 54.166 | 40.284 | 23.955 | 0 | 0 | 54.166 | 31.615 | [5 empty] | 0 | 0.17 | 341 | 0.77968 | 0.66592 | 0.21631 | 0.12371 | 0.54221 | 69.5425
2009-02-09 | 13:23 | 0 | 21.02 | 0 | 0 | 0 | 24.389 | 28.243 | 25.303 | 24.244 | 21.907 | 23.785 | 20.099 | 0 | 0 | 54.99 | 54.142 | 40.308 | 23.979 | 0 | 0 | 54.142 | 31.615 | [5 empty] | 0 | 0.145 | 342 | 0.74357 | 0.6316 | 0.21484 | 0.12371 | 0.50789 | 68.3035
2009-02-09 | 13:24 | 0 | 21.02 | 0 | 0 | 0 | 24.413 | 28.219 | 25.352 | 24.244 | 21.812 | 23.785 | 20.441 | 0 | 0 | 55.013 | 54.142 | 40.308 | 24.004 | 0 | 0 | 54.21 | 31.615 | [5 empty] | 0 | 0.169 | 343 | 0.64398 | 0.53693 | 0.21081 | 0.12371 | 0.41322 | 64.1665
2009-02-09 | 13:25 | 0 | 21.044 | 0 | 0 | 0 | 24.389 | 28.194 | 25.328 | 24.269 | 21.716 | 23.763 | 20.73 | 0 | 0 | 55.013 | 54.119 | 40.353 | 23.979 | 0 | 0 | 54.166 | 31.59 | [5 empty] | 0 | 0.12 | 344 | 0.55982 | 0.45694 | 0.2074 | 0.12371 | 0.33322 | 59.5231
2009-02-09 | 13:26 | 0 | 21.02 | 0 | 0 | 0 | 24.364 | 28.145 | 25.328 | 24.293 | 22.246 | 23.859 | 20.681 | 0 | 0 | 55.013 | 54.119 | 40.308 | 24.028 | 0 | 0 | 54.166 | 31.639 | [5 empty] | 0 | 0.071 | 345 | 0.57409 | 0.4705 | 0.20798 | 0.12371 | 0.34679 | 60.4062
2009-02-09 | 13:27 | 0 | 20.966 | 0 | 0 | 0 | 24.359 | 28.094 | 25.347 | 24.215 | 22.096 | 23.805 | 20.917 | 0 | 0 | 54.961 | 54.091 | 40.303 | 23.999 | 0 | 0 | 54.159 | 31.61 | [5 empty] | 0 | 0.144 | 346 | 0.50537 | 0.40517 | 0.20519 | 0.12371 | 0.28146 | 55.6945
2009-02-09 | 13:28 | 0 | 21.02 | 0 | 0 | 0 | 24.389 | 28.099 | 25.352 | 24.244 | 22.535 | 23.835 | 21.405 | 0 | 0 | 54.99 | 54.096 | 40.26 | 24.028 | 0 | 0 | 54.187 | 31.639 | [5 empty] | 0 | 0.145 | 347 | 0.36326 | 0.2701 | 0.19943 | 0.12371 | 0.14638 | 40.297
2009-02-09 | 13:29 | 0 | 21.044 | 0 | 0 | 0 | 24.389 | 28.05 | 25.352 | 24.219 | 22.871 | 23.859 | 21.596 | 0 | 0 | 54.99 | 54.096 | 40.332 | 24.004 | 0 | 0 | 54.142 | 31.664 | [5 empty] | 0 | 0.17 | 348 | 0.30764 | 0.21723 | 0.19718 | 0.12371 | 0.093516 | 30.3973
2009-02-09 | 13:30 | 0 | 21.015 | 0 | 0 | 0 | 24.384 | 28.045 | 25.323 | 24.264 | 22.697 | 23.854 | 21.709 | 0 | 0 | 54.961 | 54.068 | 40.325 | 23.974 | 0 | 0 | 54.114 | 31.634 | [5 empty] | 0 | 0.12 | 349 | 0.27474 | 0.18595 | 0.19585 | 0.12371 | 0.062237 | 22.6533
2009-02-09 | 13:31 | 0 | 21.015 | 0 | 0 | 0 | 24.384 | 27.971 | 25.323 | 24.215 | 23.251 | 23.854 | 21.878 | 0 | 0 | 54.961 | 54.068 | 40.303 | 23.95 | 0 | 0 | 54.091 | 31.61 | [5 empty] | 0 | 0.169 | 350 | 0.22553 | 0.13917 | 0.19385 | 0.12371 | 0.015458 | 6.8543
2009-02-09 | 13:32 | 0 | 21.037 | 0 | 0 | 0 | 24.359 | 27.971 | 25.298 | 24.264 | 23.155 | 23.854 | 22.072 | 0 | 0 | 54.961 | 54.023 | 40.349 | 23.974 | 0 | 0 | 54 | 31.61 | [5 empty] | 0 | 0.095 | 351 | 0.16903 | 0.08547 | 0.19156 | 0.12371 | -0.038241 | -22.6233
2009-02-09 | 13:33 | 0 | 21.005 | 0 | 0 | 0 | 24.352 | 27.917 | 25.316 | 24.158 | 23.195 | 23.822 | 22.015 | 0 | 0 | 54.931 | 54.014 | 40.294 | 23.918 | 0 | 0 | 53.993 | 31.602 | [5 empty] | 0 | 0.194 | 352 | 0.18563 | 0.10125 | 0.19223 | 0.12371 | -0.022463 | -12.101
2009-02-09 | 13:34 | 0 | 21.061 | 0 | 0 | 0 | 24.384 | 27.924 | 25.323 | 24.239 | 23.42 | 23.879 | 22.167 | 0 | 0 | 54.961 | 54.023 | 40.349 | 23.95 | 0 | 0 | 54.044 | 31.61 | [5 empty] | 0 | 0.145 | 353 | 0.14137 | 0.059174 | 0.19044 | 0.12371 | -0.064537 | -45.6512
2009-02-09 | 13:35 | 0 | 21.037 | 0 | 0 | 0 | 24.335 | 27.924 | 25.323 | 24.264 | 22.986 | 23.901 | 22.192 | 0 | 0 | 54.961 | 54.023 | 40.372 | 23.999 | 0 | 0 | 54.044 | 31.585 | [5 empty] | 0 | 0.071 | 354 | 0.13409 | 0.052254 | 0.19015 | 0.12371 | -0.071457 | -53.2904
2009-02-09 | 13:36 | 0 | 21.029 | 0 | 0 | 0 | 24.303 | 27.868 | 25.316 | 24.207 | 23.148 | 23.822 | 22.255 | 0 | 0 | 54.908 | 53.993 | 40.272 | 23.989 | 0 | 0 | 53.993 | 31.553 | [5 empty] | 0 | 0.096 | 355 | 0.11574 | 0.034816 | 0.1894 | 0.12371 | -0.088895 | -76.8034
2009-02-09 | 13:37 | 0 | 21.029 | 0 | 0 | 0 | 24.327 | 27.819 | 25.362 | 24.183 | 23.148 | 23.822 | 22.255 | 0 | 0 | 54.908 | 53.97 | 40.341 | 23.989 | 0 | 0 | 54.014 | 31.529 | [5 empty] | 0 | 0.144 | 356 | 0.11574 | 0.034816 | 0.1894 | 0.12371 | -0.088895 | -76.8034
2009-02-09 | 13:38 | 0 | 21.054 | 0 | 0 | 0 | 24.327 | 27.844 | 25.34 | 24.207 | 22.714 | 23.822 | 21.966 | 0 | 0 | 54.931 | 53.97 | 40.365 | 23.989 | 0 | 0 | 54.037 | 31.553 | [5 empty] | 0 | 0.12 | 357 | 0.1999 | 0.11481 | 0.19281 | 0.12371 | -0.0089001 | -4.4523
2009-02-09 | 13:39 | 0 | 21.078 | 0 | 0 | 0 | 24.327 | 27.785 | 25.352 | 24.17 | 22.557 | 23.785 | 21.907 | 0 | 0 | 54.901 | 53.96 | 40.38 | 24.004 | 0 | 0 | 54.098 | 31.495 | [5 empty] | 0 | 0.157 | 358 | 0.21708 | 0.13114 | 0.19351 | 0.12371 | 0.0074311 | 3.4232
2009-02-09 | 13:40 | 0 | 21.022 | 0 | 0 | 0 | 24.271 | 27.716 | 25.333 | 24.126 | 22.827 | 23.717 | 22.273 | 0 | 0 | 54.905 | 53.942 | 40.382 | 24.006 | 0 | 0 | 54.079 | 31.522 | [5 empty] | 0 | 0.145 | 359 | 0.1105 | 0.029834 | 0.18919 | 0.12371 | -0.093878 | -84.9554
2009-02-09 | 13:41 | 0 | 21.078 | 0 | 0 | 0 | 24.303 | 27.772 | 25.387 | 24.207 | 23.003 | 23.798 | 22.184 | 0 | 0 | 54.912 | 53.972 | 40.392 | 24.038 | 0 | 0 | 54.063 | 31.553 | [5 empty] | 0 | 0.096 | 360 | 0.13642 | 0.054469 | 0.19024 | 0.12371 | -0.069243 | -50.7572
2009-02-09 | 13:42 | 0 | 21.078 | 0 | 0 | 0 | 24.303 | 27.748 | 25.365 | 24.207 | 22.908 | 23.798 | 22.184 | 0 | 0 | 54.889 | 53.972 | 40.413 | 24.063 | 0 | 0 | 54.063 | 31.531 | [5 empty] | 0 | 0.096 | 361 | 0.13642 | 0.054469 | 0.19024 | 0.12371 | -0.069243 | -50.7572
2009-02-09 | 13:43 | 0 | 21.078 | 0 | 0 | 0 | 24.281 | 27.701 | 25.365 | 24.158 | 22.93 | 23.822 | 22.376 | 0 | 0 | 54.889 | 53.949 | 40.392 | 24.063 | 0 | 0 | 54.133 | 31.578 | [5 empty] | 0 | 0.123 | 362 | 0.080509 | 0.0013232 | 0.18797 | 0.12371 | -0.12239 | -152.0183
2009-02-09 | 13:44 | 0 | 21.022 | 0 | 0 | 0 | 24.249 | 27.692 | 25.333 | 24.175 | 22.586 | 23.839 | 22.753 | 0 | 0 | 54.882 | 53.918 | 40.382 | 24.055 | 0 | 0 | 54.056 | 31.499 | [5 empty] | 0 | 0.074 | 363 | -0.029274 | -0.10303 | 0.18353 | 0.12371 | -0.22674 | 774.5605
2009-02-09 | 13:45 | 0 | 21.078 | 0 | 0 | 0 | 24.281 | 27.677 | 25.387 | 24.207 | 23.195 | 23.847 | 22.354 | 0 | 0 | 54.866 | 53.949 | 40.413 | 24.087 | 0 | 0 | 54.063 | 31.578 | [5 empty] | 0 | 0.074 | 364 | 0.086915 | 0.0074128 | 0.18823 | 0.12371 | -0.1163 | -133.8069
2009-02-09 | 13:46 | 0 | 21.078 | 0 | 0 | 0 | 24.256 | 27.677 | 25.34 | 24.207 | 23.339 | 23.773 | 22.233 | 0 | 0 | 54.866 | 53.925 | 40.413 | 24.063 | 0 | 0 | 54.019 | 31.531 | [5 empty] | 0 | 0.049 | 365 | 0.12215 | 0.040906 | 0.18966 | 0.12371 | -0.082806 | -67.79
2009-02-09 | 13:47 | 0 | 21.047 | 0 | 0 | 0 | 24.249 | 27.596 | 25.333 | 24.175 | 23.116 | 23.79 | 22.152 | 0 | 0 | 54.835 | 53.895 | 40.36 | 24.031 | 0 | 0 | 54.012 | 31.499 | [5 empty] | 0 | 0.074 | 366 | 0.14574 | 0.063326 | 0.19062 | 0.12371 | -0.060385 | -41.434
2009-02-09 | 13:48 | 0 | 21.047 | 0 | 0 | 0 | 24.224 | 27.596 | 25.333 | 24.175 | 23.43 | 23.695 | 21.863 | 0 | 0 | 54.835 | 53.874 | 40.382 | 24.055 | 0 | 0 | 53.988 | 31.546 | [5 empty] | 0 | 0.049 | 367 | 0.22989 | 0.14332 | 0.19403 | 0.12371 | 0.01961 | 8.5301
2009-02-09 | 13:49 | 0 | 21.128 | 0 | 0 | 0 | 24.281 | 27.603 | 25.34 | 24.183 | 22.618 | 23.798 | 21.799 | 0 | 0 | 54.866 | 53.904 | 40.461 | 24.063 | 0 | 0 | 54.019 | 31.578 | [5 empty] | 0 | 0.098 | 368 | 0.24853 | 0.16104 | 0.19478 | 0.12371 | 0.037325 | 15.0184
2009-02-09 | 13:50 | 0 | 21.078 | 0 | 0 | 0 | 24.256 | 27.603 | 25.316 | 24.183 | 22.859 | 23.798 | 22.04 | 0 | 0 | 54.866 | 53.904 | 40.437 | 24.063 | 0 | 0 | 53.995 | 31.602 | [5 empty] | 0 | 0.073 | 369 | 0.17835 | 0.094328 | 0.19194 | 0.12371 | -0.029383 | -16.4749
2009-02-09 | 13:51 | 0 | 21.071 | 0 | 0 | 0 | 24.224 | 27.525 | 25.355 | 24.126 | 23.116 | 23.741 | 22.008 | 0 | 0 | 54.812 | 53.874 | 40.382 | 24.055 | 0 | 0 | 53.918 | 31.595 | [5 empty] | 0 | 0.098 | 370 | 0.18767 | 0.10319 | 0.19232 | 0.12371 | -0.020526 | -10.9371
2009-02-09 | 13:52 | 0 | 21.047 | 0 | 0 | 0 | 24.2 | 27.5 | 25.355 | 24.126 | 22.851 | 23.741 | 22.008 | 0 | 0 | 54.812 | 53.851 | 40.382 | 24.055 | 0 | 0 | 53.965 | 31.571 | [5 empty] | 0 | 0.074 | 371 | 0.18767 | 0.10319 | 0.19232 | 0.12371 | -0.020526 | -10.9371
2009-02-09 | 13:53 | 0 | 21.022 | 0 | 0 | 0 | 24.175 | 27.5 | 25.308 | 24.104 | 23.236 | 23.741 | 21.983 | 0 | 0 | 54.812 | 53.851 | 40.382 | 24.055 | 0 | 0 | 54.012 | 31.571 | [5 empty] | 0 | 0.071 | 372 | 0.19495 | 0.11011 | 0.19261 | 0.12371 | -0.013606 | -6.9791
2009-02-09 | 13:54 | 0 | 21.022 | 0 | 0 | 0 | 24.175 | 27.525 | 25.259 | 24.126 | 23.452 | 23.79 | 21.863 | 0 | 0 | 54.812 | 53.827 | 40.43 | 24.031 | 0 | 0 | 54.012 | 31.546 | [5 empty] | 0 | 0.049 | 373 | 0.22989 | 0.14332 | 0.19403 | 0.12371 | 0.01961 | 8.5301
2009-02-09 | 13:55 | 0 | 21.103 | 0 | 0 | 0 | 24.232 | 27.483 | 25.34 | 24.158 | 23.484 | 23.847 | 22.015 | 0 | 0 | 54.798 | 53.858 | 40.413 | 24.087 | 0 | 0 | 54.042 | 31.578 | [5 empty] | 0 | 0.074 | 374 | 0.18563 | 0.10125 | 0.19223 | 0.12371 | -0.022463 | -12.101
2009-02-09 | 13:56 | 0 | 21.047 | 0 | 0 | 0 | 24.2 | 27.427 | 25.259 | 24.104 | 22.996 | 23.79 | 22.201 | 0 | 0 | 54.791 | 53.804 | 40.36 | 24.031 | 0 | 0 | 54.033 | 31.546 | [5 empty] | 0 | 0.096 | 375 | 0.13147 | 0.049763 | 0.19004 | 0.12371 | -0.073948 | -56.2477
2009-02-09 | 13:57 | 0 | 21.078 | 0 | 0 | 0 | 24.232 | 27.437 | 25.291 | 24.158 | 23.028 | 23.798 | 22.618 | 0 | 0 | 54.798 | 53.811 | 40.413 | 24.063 | 0 | 0 | 54.063 | 31.602 | [5 empty] | 0 | 0.074 | 376 | 0.010038 | -0.065662 | 0.18512 | 0.12371 | -0.18937 | -1886.4933
2009-02-09 | 13:58 | 0 | 21.071 | 0 | 0 | 0 | 24.2 | 27.38 | 25.284 | 24.126 | 22.851 | 23.741 | 22.344 | 0 | 0 | 54.744 | 53.78 | 40.36 | 24.031 | 0 | 0 | 54.012 | 31.546 | [5 empty] | 0 | 0.074 | 377 | 0.089827 | 0.010181 | 0.18835 | 0.12371 | -0.11353 | -126.3877
2009-02-09 | 13:59 | 0 | 21.071 | 0 | 0 | 0 | 24.151 | 27.402 | 25.284 | 24.175 | 22.827 | 23.766 | 22.008 | 0 | 0 | 54.742 | 53.804 | 40.382 | 24.055 | 0 | 0 | 53.986 | 31.595 | [5 empty] | 0 | -0.024 | 378 | 0.18767 | 0.10319 | 0.19232 | 0.12371 | -0.020526 | -10.9371
2009-02-09 | 14:00 | 0 | 21.064 | 0 | 0 | 0 | 24.168 | 27.397 | 25.252 | 24.143 | 23.084 | 23.759 | 22.049 | 0 | 0 | 54.782 | 53.797 | 40.423 | 24.072 | 0 | 0 | 53.979 | 31.588 | [5 empty] | 0 | 0.025 | 379 | 0.17573 | 0.091837 | 0.19183 | 0.12371 | -0.031875 | -18.1382
2009-02-09 | 14:01 | 0 | 21.034 | 0 | 0 | 0 | 24.139 | 27.368 | 25.247 | 24.092 | 22.959 | 23.682 | 22.091 | 0 | 0 | 54.73 | 53.769 | 40.37 | 24.018 | 0 | 0 | 53.951 | 31.583 | [5 empty] | 0 | 0.047 | 380 | 0.1635 | 0.080211 | 0.19134 | 0.12371 | -0.0435 | -26.6055
2009-02-09 | 14:02 | 0 | 21.064 | 0 | 0 | 0 | 24.143 | 27.348 | 25.301 | 24.143 | 23.278 | 23.712 | 21.687 | 0 | 0 | 54.735 | 53.773 | 40.423 | 24.048 | 0 | 0 | 53.979 | 31.612 | [5 empty] | 0 | 0 | 381 | 0.28115 | 0.19204 | 0.1961 | 0.12371 | 0.068327 | 24.3031
2009-02-09 | 14:03 | 0 | 21.059 | 0 | 0 | 0 | 24.139 | 27.319 | 25.271 | 24.067 | 22.501 | 23.609 | 21.466 | 0 | 0 | 54.73 | 53.722 | 40.394 | 24.018 | 0 | 0 | 53.86 | 31.607 | [5 empty] | 0 | 0.072 | 382 | 0.3455 | 0.25321 | 0.19871 | 0.12371 | 0.1295 | 37.4818
2009-02-09 | 14:04 | 0 | 21.088 | 0 | 0 | 0 | 24.143 | 27.299 | 25.325 | 24.072 | 22.65 | 23.687 | 21.64 | 0 | 0 | 54.735 | 53.773 | 40.399 | 24.048 | 0 | 0 | 53.911 | 31.588 | [5 empty] | 0 | 0.071 | 383 | 0.29483 | 0.20505 | 0.19666 | 0.12371 | 0.081337 | 27.5875
2009-02-09 | 14:05 | 0 | 21.059 | 0 | 0 | 0 | 24.114 | 27.294 | 25.271 | 24.067 | 22.356 | 23.633 | 21.392 | 0 | 0 | 54.73 | 53.722 | 40.394 | 23.994 | 0 | 0 | 53.813 | 31.607 | [5 empty] | 0 | 0.047 | 384 | 0.36705 | 0.27369 | 0.19959 | 0.12371 | 0.14998 | 40.8618
2009-02-09 | 14:06 | 0 | 21.088 | 0 | 0 | 0 | 24.121 | 27.299 | 25.301 | 24.097 | 22.459 | 23.687 | 21.304 | 0 | 0 | 54.735 | 53.75 | 40.447 | 24.023 | 0 | 0 | 53.841 | 31.637 | [5 empty] | 0 | 0.024 | 385 | 0.39268 | 0.29805 | 0.20062 | 0.12371 | 0.17434 | 44.3984
2009-02-09 | 14:07 | 0 | 21.01 | 0 | 0 | 0 | 24.043 | 27.27 | 25.247 | 24.114 | 22.26 | 23.633 | 21.083 | 0 | 0 | 54.686 | 53.722 | 40.394 | 24.043 | 0 | 0 | 53.86 | 31.607 | [5 empty] | 0 | -0.071 | 386 | 0.45703 | 0.35923 | 0.20323 | 0.12371 | 0.23551 | 51.5314
2009-02-09 | 14:08 | 0 | 21.039 | 0 | 0 | 0 | 24.097 | 27.299 | 25.276 | 24.143 | 22.096 | 23.614 | 21.135 | 0 | 0 | 54.714 | 53.727 | 40.468 | 24.048 | 0 | 0 | 53.911 | 31.637 | [5 empty] | 0 | -0.046 | 387 | 0.44189 | 0.34483 | 0.20262 | 0.12371 | 0.22112 | 50.04
2009-02-09 | 14:09 | 0 | 21.01 | 0 | 0 | 0 | 24.067 | 27.245 | 25.247 | 24.114 | 22.26 | 23.56 | 21.059 | 0 | 0 | 54.686 | 53.675 | 40.394 | 24.018 | 0 | 0 | 53.86 | 31.583 | [5 empty] | 0 | -0.047 | 388 | 0.46402 | 0.36587 | 0.20352 | 0.12371 | 0.24216 | 52.1869
2009-02-09 | 14:10 | 0 | 21.064 | 0 | 0 | 0 | 24.097 | 27.253 | 25.276 | 24.121 | 22.675 | 23.589 | 20.968 | 0 | 0 | 54.691 | 53.703 | 40.447 | 24.023 | 0 | 0 | 53.911 | 31.612 | [5 empty] | 0 | -0.024 | 389 | 0.49052 | 0.39106 | 0.20459 | 0.12371 | 0.26735 | 54.5028
2009-02-09 | 14:11 | 0 | 21.01 | 0 | 0 | 0 | 24.067 | 27.199 | 25.271 | 24.043 | 22.621 | 23.538 | 20.794 | 0 | 0 | 54.663 | 53.654 | 40.394 | 24.018 | 0 | 0 | 53.86 | 31.583 | [5 empty] | 0 | 0.024 | 390 | 0.54119 | 0.43922 | 0.20664 | 0.12371 | 0.31551 | 58.2995
2009-02-09 | 14:12 | 0 | 21.039 | 0 | 0 | 0 | 24.097 | 27.228 | 25.276 | 24.121 | 22.868 | 23.638 | 20.919 | 0 | 0 | 54.691 | 53.682 | 40.423 | 24.048 | 0 | 0 | 53.841 | 31.637 | [5 empty] | 0 | -0.024 | 391 | 0.50479 | 0.40462 | 0.20517 | 0.12371 | 0.28091 | 55.6491
2009-02-09 | 14:13 | 0 | 21.034 | 0 | 0 | 0 | 24.067 | 27.174 | 25.198 | 24.092 | 22.309 | 23.609 | 20.841 | 0 | 0 | 54.663 | 53.654 | 40.439 | 24.043 | 0 | 0 | 53.86 | 31.629 | [5 empty] | 0 | -0.025 | 392 | 0.5275 | 0.42621 | 0.20609 | 0.12371 | 0.3025 | 57.3459
2009-02-09 | 14:14 | 0 | 21.01 | 0 | 0 | 0 | 24.067 | 27.174 | 25.247 | 24.043 | 22.501 | 23.584 | 21.13 | 0 | 0 | 54.616 | 53.675 | 40.37 | 24.043 | 0 | 0 | 53.813 | 31.607 | [5 empty] | 0 | 0.024 | 393 | 0.44334 | 0.34622 | 0.20268 | 0.12371 | 0.2225 | 50.1878
2009-02-09 | 14:15 | 0 | 21.01 | 0 | 0 | 0 | 24.067 | 27.15 | 25.247 | 24.018 | 22.165 | 23.609 | 21.154 | 0 | 0 | 54.663 | 53.631 | 40.463 | 24.018 | 0 | 0 | 53.792 | 31.629 | [5 empty] | 0 | 0.049 | 394 | 0.43636 | 0.33957 | 0.20239 | 0.12371 | 0.21586 | 49.4692
2009-02-09 | 14:16 | 0 | 20.985 | 0 | 0 | 0 | 24.043 | 27.15 | 25.222 | 24.067 | 22.285 | 23.682 | 21.512 | 0 | 0 | 54.663 | 53.631 | 40.439 | 24.018 | 0 | 0 | 53.837 | 31.607 | [5 empty] | 0 | -0.024 | 395 | 0.33211 | 0.24048 | 0.19817 | 0.12371 | 0.11677 | 35.1596
2009-02-09 | 14:17 | 0 | 21.01 | 0 | 0 | 0 | 24.067 | 27.103 | 25.271 | 24.092 | 22.236 | 23.658 | 21.802 | 0 | 0 | 54.639 | 53.631 | 40.418 | 24.043 | 0 | 0 | 53.792 | 31.629 | [5 empty] | 0 | -0.025 | 396 | 0.24766 | 0.16021 | 0.19475 | 0.12371 | 0.036495 | 14.7361
2009-02-09 | 14:18 | 0 | 21.034 | 0 | 0 | 0 | 24.043 | 27.103 | 25.247 | 24.018 | 21.9 | 23.682 | 22.045 | 0 | 0 | 54.663 | 53.631 | 40.439 | 24.043 | 0 | 0 | 53.813 | 31.629 | [5 empty] | 0 | 0.025 | 397 | 0.1769 | 0.092944 | 0.19188 | 0.12371 | -0.030767 | -17.3929
2009-02-09 | 14:19 | 0 | 21.059 | 0 | 0 | 0 | 24.067 | 27.103 | 25.247 | 24.043 | 22.285 | 23.682 | 22.189 | 0 | 0 | 54.663 | 53.631 | 40.463 | 24.067 | 0 | 0 | 53.837 | 31.607 | [5 empty] | 0 | 0.024 | 398 | 0.13496 | 0.053085 | 0.19018 | 0.12371 | -0.070627 | -52.3302
2009-02-09 | 14:20 | 0 | 21.002 | 0 | 0 | 0 | 23.987 | 27.093 | 25.215 | 24.06 | 22.349 | 23.651 | 22.3 | 0 | 0 | 54.609 | 53.577 | 40.456 | 24.036 | 0 | 0 | 53.783 | 31.598 | [5 empty] | 0 | -0.073 | 399 | 0.10264 | 0.02236 | 0.18887 | 0.12371 | -0.10135 | -98.7445
2009-02-09 | 14:21 | 0 | 21.083 | 0 | 0 | 0 | 24.092 | 27.103 | 25.296 | 24.092 | 22.236 | 23.729 | 22.959 | 0 | 0 | 54.639 | 53.631 | 40.487 | 24.092 | 0 | 0 | 53.813 | 31.629 | [5 empty] | 0 | 0 | 400 | -0.089261 | -0.16005 | 0.1811 | 0.12371 | -0.28376 | 317.9028
2009-02-09 | 14:22 | 0 | 21.083 | 0 | 0 | 0 | 24.067 | 27.079 | 25.296 | 24.043 | 22.454 | 23.729 | 22.959 | 0 | 0 | 54.639 | 53.608 | 40.463 | 24.092 | 0 | 0 | 53.837 | 31.558 | [5 empty] | 0 | 0.024 | 401 | -0.089261 | -0.16005 | 0.1811 | 0.12371 | -0.28376 | 317.9028
2009-02-09 | 14:23 | 0 | 21.027 | 0 | 0 | 0 | 23.962 | 27.047 | 25.24 | 24.036 | 22.422 | 23.746 | 23.143 | 0 | 0 | 54.609 | 53.554 | 40.48 | 24.082 | 0 | 0 | 53.762 | 31.551 | [5 empty] | 0 | -0.074 | 402 | -0.14284 | -0.21098 | 0.17892 | 0.12371 | -0.33469 | 234.3111
2009-02-09 | 14:24 | 0 | 21.027 | 0 | 0 | 0 | 24.06 | 26.998 | 25.215 | 24.036 | 22.398 | 23.746 | 23.408 | 0 | 0 | 54.586 | 53.554 | 40.48 | 24.082 | 0 | 0 | 53.762 | 31.551 | [5 empty] | 0 | 0.024 | 403 | -0.22001 | -0.28433 | 0.1758 | 0.12371 | -0.40805 | 185.4672
2009-02-09 | 14:25 | 0 | 21.051 | 0 | 0 | 0 | 24.011 | 27.022 | 25.264 | 24.011 | 22.518 | 23.771 | 23.432 | 0 | 0 | 54.562 | 53.554 | 40.48 | 24.06 | 0 | 0 | 53.762 | 31.575 | [5 empty] | 0 | 0 | 404 | -0.227 | -0.29098 | 0.17551 | 0.12371 | -0.41469 | 182.6836
2009-02-09 | 14:26 | 0 | 21.051 | 0 | 0 | 0 | 24.011 | 26.998 | 25.264 | 24.036 | 22.324 | 23.746 | 23.192 | 0 | 0 | 54.586 | 53.531 | 40.504 | 24.082 | 0 | 0 | 53.783 | 31.551 | [5 empty] | 0 | -0.025 | 405 | -0.15711 | -0.22455 | 0.17835 | 0.12371 | -0.34826 | 221.6638
2009-02-09 | 14:27 | 0 | 21.051 | 0 | 0 | 0 | 24.036 | 26.998 | 25.264 | 24.011 | 22.734 | 23.771 | 23.047 | 0 | 0 | 54.562 | 53.507 | 40.48 | 24.082 | 0 | 0 | 53.762 | 31.551 | [5 empty] | 0 | 0.025 | 406 | -0.11489 | -0.18441 | 0.18006 | 0.12371 | -0.30812 | 268.1962
2009-02-09 | 14:28 | 0 | 21.083 | 0 | 0 | 0 | 24.018 | 27.054 | 25.296 | 24.092 | 22.719 | 23.827 | 22.765 | 0 | 0 | 54.593 | 53.538 | 40.535 | 24.092 | 0 | 0 | 53.792 | 31.607 | [5 empty] | 0 | -0.074 | 407 | -0.032768 | -0.10635 | 0.18338 | 0.12371 | -0.23006 | 702.0976
2009-02-09 | 14:29 | 0 | 21.105 | 0 | 0 | 0 | 24.018 | 27.029 | 25.296 | 24.043 | 22.839 | 23.778 | 22.91 | 0 | 0 | 54.593 | 53.561 | 40.535 | 24.114 | 0 | 0 | 53.722 | 31.583 | [5 empty] | 0 | -0.025 | 408 | -0.074992 | -0.14649 | 0.18167 | 0.12371 | -0.2702 | 360.3042
2009-02-09 | 14:30 | 0 | 21.098 | 0 | 0 | 0 | 24.011 | 26.949 | 25.311 | 24.011 | 22.807 | 23.771 | 23.096 | 0 | 0 | 54.562 | 53.507 | 40.456 | 24.107 | 0 | 0 | 53.715 | 31.575 | [5 empty] | 0 | 0 | 409 | -0.12916 | -0.19797 | 0.17948 | 0.12371 | -0.32168 | 249.0679
2009-02-09 | 14:31 | 0 | 21.13 | 0 | 0 | 0 | 24.018 | 26.98 | 25.342 | 23.994 | 23.248 | 23.849 | 23.008 | 0 | 0 | 54.548 | 53.538 | 40.535 | 24.139 | 0 | 0 | 53.745 | 31.607 | [5 empty] | 0 | 0.024 | 410 | -0.10353 | -0.17361 | 0.18052 | 0.12371 | -0.29733 | 287.1891
2009-02-09 | 14:32 | 0 | 21.098 | 0 | 0 | 0 | 23.962 | 26.949 | 25.289 | 23.987 | 22.807 | 23.866 | 23.023 | 0 | 0 | 54.495 | 53.486 | 40.456 | 24.131 | 0 | 0 | 53.715 | 31.551 | [5 empty] | 0 | -0.025 | 411 | -0.1079 | -0.17777 | 0.18034 | 0.12371 | -0.30148 | 279.411
2009-02-09 | 14:33 | 0 | 21.098 | 0 | 0 | 0 | 23.962 | 26.926 | 25.311 | 24.011 | 22.613 | 23.842 | 22.927 | 0 | 0 | 54.495 | 53.486 | 40.456 | 24.107 | 0 | 0 | 53.668 | 31.551 | [5 empty] | 0 | -0.049 | 412 | -0.079942 | -0.15119 | 0.18147 | 0.12371 | -0.2749 | 343.8788
2009-02-09 | 14:34 | 0 | 21.154 | 0 | 0 | 0 | 23.969 | 26.958 | 25.296 | 24.018 | 23.008 | 24.018 | 23.055 | 0 | 0 | 54.525 | 53.493 | 40.511 | 24.139 | 0 | 0 | 53.654 | 31.607 | [5 empty] | 0 | -0.049 | 413 | -0.11722 | -0.18662 | 0.17996 | 0.12371 | -0.31034 | 264.7551
2009-02-09 | 14:35 | 0 | 21.154 | 0 | 0 | 0 | 23.969 | 26.949 | 25.264 | 24.011 | 23.023 | 23.891 | 22.469 | 0 | 0 | 54.495 | 53.44 | 40.504 | 24.082 | 0 | 0 | 53.645 | 31.575 | [5 empty] | 0 | -0.042 | 414 | 0.053427 | -0.024419 | 0.18688 | 0.12371 | -0.14813 | -277.2568
2009-02-09 | 14:36 | 0 | 21.179 | 0 | 0 | 0 | 23.947 | 26.934 | 25.296 | 24.018 | 22.839 | 23.947 | 22.43 | 0 | 0 | 54.525 | 53.47 | 40.439 | 24.139 | 0 | 0 | 53.722 | 31.583 | [5 empty] | 0 | -0.071 | 415 | 0.064784 | -0.013624 | 0.18734 | 0.12371 | -0.13734 | -211.9896
2009-02-09 | 14:37 | 0 | 21.179 | 0 | 0 | 0 | 23.969 | 26.909 | 25.296 | 23.969 | 22.886 | 24.067 | 22.165 | 0 | 0 | 54.478 | 53.447 | 40.463 | 24.114 | 0 | 0 | 53.699 | 31.583 | [5 empty] | 0 | 0 | 416 | 0.14195 | 0.059728 | 0.19046 | 0.12371 | -0.063983 | -45.0739
2009-02-09 | 14:38 | 0 | 21.257 | 0 | 0 | 0 | 23.952 | 26.914 | 25.35 | 23.999 | 23.638 | 24.168 | 21.88 | 0 | 0 | 54.506 | 53.451 | 40.516 | 24.143 | 0 | 0 | 53.75 | 31.612 | [5 empty] | 0 | -0.047 | 417 | 0.22494 | 0.13862 | 0.19383 | 0.12371 | 0.014905 | 6.6259
2009-02-09 | 14:39 | 0 | 21.228 | 0 | 0 | 0 | 23.947 | 26.934 | 25.342 | 23.994 | 22.91 | 24.188 | 21.9 | 0 | 0 | 54.523 | 53.444 | 40.533 | 24.163 | 0 | 0 | 53.72 | 31.654 | [5 empty] | 0 | -0.047 | 418 | 0.21912 | 0.13308 | 0.19359 | 0.12371 | 0.0093687 | 4.2756
2009-02-09 | 14:40 | 0 | 21.206 | 0 | 0 | 0 | 23.925 | 26.865 | 25.274 | 23.925 | 23.035 | 24.168 | 21.758 | 0 | 0 | 54.457 | 53.402 | 40.442 | 24.07 | 0 | 0 | 53.608 | 31.585 | [5 empty] | 0 | 0 | 419 | 0.26047 | 0.17239 | 0.19527 | 0.12371 | 0.048674 | 18.6871
2009-02-09 | 14:41 | 0 | 21.184 | 0 | 0 | 0 | 23.879 | 26.865 | 25.252 | 23.974 | 22.962 | 24.288 | 21.927 | 0 | 0 | 54.434 | 53.379 | 40.466 | 24.07 | 0 | 0 | 53.608 | 31.561 | [5 empty] | 0 | -0.095 | 420 | 0.21126 | 0.12561 | 0.19327 | 0.12371 | 0.0018951 | 0.89704
2009-02-09 | 14:42 | 0 | 21.216 | 0 | 0 | 0 | 23.911 | 26.848 | 25.306 | 23.957 | 22.898 | 24.271 | 21.934 | 0 | 0 | 54.464 | 53.409 | 40.521 | 24.102 | 0 | 0 | 53.615 | 31.617 | [5 empty] | 0 | -0.046 | 421 | 0.20922 | 0.12367 | 0.19319 | 0.12371 | -4.254e-05 | -0.020333
2009-02-09 | 14:43 | 0 | 21.216 | 0 | 0 | 0 | 23.935 | 26.897 | 25.306 | 23.982 | 22.802 | 24.271 | 21.888 | 0 | 0 | 54.464 | 53.386 | 40.473 | 24.102 | 0 | 0 | 53.594 | 31.617 | [5 empty] | 0 | -0.047 | 422 | 0.22261 | 0.1364 | 0.19373 | 0.12371 | 0.01269 | 5.7006
2009-02-09 | 14:44 | 0 | 21.238 | 0 | 0 | 0 | 23.886 | 26.873 | 25.284 | 24.006 | 23.381 | 24.295 | 21.694 | 0 | 0 | 54.441 | 53.386 | 40.497 | 24.077 | 0 | 0 | 53.708 | 31.642 | [5 empty] | 0 | -0.12 | 423 | 0.27911 | 0.1901 | 0.19602 | 0.12371 | 0.066389 | 23.7864
2009-02-09 | 14:45 | 0 | 21.27 | 0 | 0 | 0 | 23.942 | 26.831 | 25.291 | 23.967 | 23.148 | 24.376 | 21.991 | 0 | 0 | 54.471 | 53.393 | 40.552 | 24.109 | 0 | 0 | 53.668 | 31.625 | [5 empty] | 0 | -0.025 | 424 | 0.19262 | 0.10789 | 0.19252 | 0.12371 | -0.01582 | -8.2131
2009-02-09 | 14:46 | 0 | 21.248 | 0 | 0 | 0 | 23.942 | 26.88 | 25.291 | 24.014 | 23.074 | 24.352 | 22.425 | 0 | 0 | 54.448 | 53.372 | 40.504 | 24.134 | 0 | 0 | 53.668 | 31.625 | [5 empty] | 0 | -0.072 | 425 | 0.06624 | -0.01224 | 0.1874 | 0.12371 | -0.13595 | -205.2405
2009-02-09 | 14:47 | 0 | 21.191 | 0 | 0 | 0 | 23.935 | 26.799 | 25.235 | 23.982 | 23.212 | 24.367 | 22.609 | 0 | 0 | 54.394 | 53.318 | 40.473 | 24.102 | 0 | 0 | 53.661 | 31.617 | [5 empty] | 0 | -0.047 | 426 | 0.012659 | -0.063171 | 0.18523 | 0.12371 | -0.18688 | -1476.2587
2009-02-09 | 14:48 | 0 | 21.248 | 0 | 0 | 0 | 23.942 | 26.809 | 25.316 | 24.014 | 23.025 | 24.376 | 22.474 | 0 | 0 | 54.404 | 53.349 | 40.48 | 24.109 | 0 | 0 | 53.692 | 31.649 | [5 empty] | 0 | -0.072 | 427 | 0.051971 | -0.025803 | 0.18682 | 0.12371 | -0.14951 | -287.6873
2009-02-09 | 14:49 | 0 | 21.248 | 0 | 0 | 0 | 23.918 | 26.831 | 25.291 | 23.989 | 22.616 | 24.327 | 22.474 | 0 | 0 | 54.404 | 53.325 | 40.528 | 24.109 | 0 | 0 | 53.645 | 31.625 | [5 empty] | 0 | -0.071 | 428 | 0.051971 | -0.025803 | 0.18682 | 0.12371 | -0.14951 | -287.6873
2009-02-09 | 14:50 | 0 | 21.248 | 0 | 0 | 0 | 23.918 | 26.784 | 25.316 | 23.989 | 22.785 | 24.327 | 22.28 | 0 | 0 | 54.38 | 53.302 | 40.48 | 24.087 | 0 | 0 | 53.645 | 31.625 | [5 empty] | 0 | -0.071 | 429 | 0.10846 | 0.027896 | 0.18911 | 0.12371 | -0.095815 | -88.3384
2009-02-09 | 14:51 | 0 | 21.28 | 0 | 0 | 0 | 23.925 | 26.816 | 25.274 | 24.021 | 22.866 | 24.359 | 22.336 | 0 | 0 | 54.411 | 53.332 | 40.511 | 24.119 | 0 | 0 | 53.654 | 31.656 | [5 empty] | 0 | -0.096 | 430 | 0.092157 | 0.012395 | 0.18845 | 0.12371 | -0.11132 | -120.7899
2009-02-09 | 14:52 | 0 | 21.248 | 0 | 0 | 0 | 23.918 | 26.735 | 25.266 | 23.942 | 23.148 | 24.278 | 21.895 | 0 | 0 | 54.38 | 53.302 | 40.48 | 24.109 | 0 | 0 | 53.645 | 31.6 | [5 empty] | 0 | -0.024 | 431 | 0.22058 | 0.13446 | 0.19365 | 0.12371 | 0.010753 | 4.8748
2009-02-09 | 14:53 | 0 | 21.255 | 0 | 0 | 0 | 23.95 | 26.792 | 25.298 | 23.999 | 23.42 | 24.359 | 21.638 | 0 | 0 | 54.411 | 53.286 | 40.511 | 24.094 | 0 | 0 | 53.654 | 31.656 | [5 empty] | 0 | -0.049 | 432 | 0.29541 | 0.2056 | 0.19668 | 0.12371 | 0.08189 | 27.7205
2009-02-09 | 14:54 | 0 | 21.28 | 0 | 0 | 0 | 23.925 | 26.767 | 25.274 | 23.974 | 23.251 | 24.335 | 21.326 | 0 | 0 | 54.364 | 53.286 | 40.466 | 24.094 | 0 | 0 | 53.584 | 31.632 | [5 empty] | 0 | -0.049 | 433 | 0.38627 | 0.29196 | 0.20036 | 0.12371 | 0.16825 | 43.5582
2009-02-09 | 14:55 | 0 | 21.23 | 0 | 0 | 0 | 23.854 | 26.767 | 25.203 | 23.925 | 23.082 | 24.286 | 21.23 | 0 | 0 | 54.317 | 53.286 | 40.49 | 24.094 | 0 | 0 | 53.584 | 31.632 | [5 empty] | 0 | -0.071 | 434 | 0.41422 | 0.31854 | 0.2015 | 0.12371 | 0.19482 | 47.0336
2009-02-09 | 14:56 | 0 | 21.23 | 0 | 0 | 0 | 23.876 | 26.743 | 25.249 | 24.021 | 22.817 | 24.286 | 21.255 | 0 | 0 | 54.341 | 53.265 | 40.49 | 24.07 | 0 | 0 | 53.608 | 31.656 | [5 empty] | 0 | -0.145 | 435 | 0.40694 | 0.31162 | 0.2012 | 0.12371 | 0.1879 | 46.1746
2009-02-09 | 14:57 | 0 | 21.206 | 0 | 0 | 0 | 23.876 | 26.696 | 25.249 | 23.974 | 22.915 | 24.286 | 21.23 | 0 | 0 | 54.317 | 53.218 | 40.49 | 24.07 | 0 | 0 | 53.608 | 31.656 | [5 empty] | 0 | -0.098 | 436 | 0.41422 | 0.31854 | 0.2015 | 0.12371 | 0.19482 | 47.0336
2009-02-09 | 14:58 | 0 | 21.181 | 0 | 0 | 0 | 23.876 | 26.743 | 25.225 | 24.021 | 23.011 | 24.31 | 21.086 | 0 | 0 | 54.317 | 53.241 | 40.49 | 24.045 | 0 | 0 | 53.631 | 31.61 | [5 empty] | 0 | -0.145 | 437 | 0.45616 | 0.3584 | 0.2032 | 0.12371 | 0.23468 | 51.4481
2009-02-09 | 14:59 | 0 | 21.157 | 0 | 0 | 0 | 23.854 | 26.743 | 25.203 | 23.938 | 22.395 | 24.369 | 21.289 | 0 | 0 | 54.334 | 53.232 | 40.478 | 24.058 | 0 | 0 | 53.577 | 31.598 | [5 empty] | 0 | -0.084 | 438 | 0.39704 | 0.3022 | 0.2008 | 0.12371 | 0.17849 | 44.9557
2009-02-09 | 15:00 | 0 | 21.194 | 0 | 0 | 0 | 23.913 | 26.706 | 25.213 | 23.984 | 22.515 | 24.369 | 21.289 | 0 | 0 | 54.31 | 53.211 | 40.526 | 24.058 | 0 | 0 | 53.601 | 31.622 | [5 empty] | 0 | -0.071 | 439 | 0.39704 | 0.3022 | 0.2008 | 0.12371 | 0.17849 | 44.9557
2009-02-09 | 15:01 | 0 | 21.194 | 0 | 0 | 0 | 23.913 | 26.706 | 25.237 | 24.009 | 22.057 | 24.347 | 21.289 | 0 | 0 | 54.334 | 53.211 | 40.502 | 24.058 | 0 | 0 | 53.577 | 31.598 | [5 empty] | 0 | -0.096 | 440 | 0.39704 | 0.3022 | 0.2008 | 0.12371 | 0.17849 | 44.9557
2009-02-09 | 15:02 | 0 | 21.194 | 0 | 0 | 0 | 23.888 | 26.684 | 25.286 | 23.984 | 22.685 | 24.249 | 21.074 | 0 | 0 | 54.31 | 53.211 | 40.478 | 24.058 | 0 | 0 | 53.554 | 31.622 | [5 empty] | 0 | -0.096 | 441 | 0.45965 | 0.36172 | 0.20334 | 0.12371 | 0.23801 | 51.7796
2009-02-09 | 15:03 | 0 | 21.169 | 0 | 0 | 0 | 23.839 | 26.684 | 25.19 | 23.96 | 22.155 | 24.249 | 21.074 | 0 | 0 | 54.243 | 53.211 | 40.526 | 24.058 | 0 | 0 | 53.507 | 31.644 | [5 empty] | 0 | -0.121 | 442 | 0.45965 | 0.36172 | 0.20334 | 0.12371 | 0.23801 | 51.7796
2009-02-09 | 15:04 | 0 | 21.145 | 0 | 0 | 0 | 23.864 | 26.659 | 25.213 | 23.96 | 22.564 | 24.249 | 21.049 | 0 | 0 | 54.264 | 53.188 | 40.502 | 24.033 | 0 | 0 | 53.484 | 31.622 | [5 empty] | 0 | -0.096 | 443 | 0.46693 | 0.36864 | 0.20363 | 0.12371 | 0.24493 | 52.4543
2009-02-09 | 15:05 | 0 | 21.145 | 0 | 0 | 0 | 23.839 | 26.635 | 25.237 | 23.938 | 22.78 | 24.202 | 21 | 0 | 0 | 54.287 | 53.188 | 40.478 | 24.058 | 0 | 0 | 53.484 | 31.644 | [5 empty] | 0 | -0.099 | 444 | 0.4812 | 0.3822 | 0.20421 | 0.12371 | 0.25849 | 53.7175
2009-02-09 | 15:06 | 0 | 21.12 | 0 | 0 | 0 | 23.839 | 26.684 | 25.19 | 24.033 | 22.78 | 24.249 | 20.88 | 0 | 0 | 54.287 | 53.164 | 40.526 | 24.033 | 0 | 0 | 53.463 | 31.622 | [5 empty] | 0 | -0.194 | 445 | 0.51614 | 0.41542 | 0.20563 | 0.12371 | 0.2917 | 56.5161
2009-02-09 | 15:07 | 0 | 21.145 | 0 | 0 | 0 | 23.839 | 26.659 | 25.19 | 24.009 | 22.78 | 24.227 | 20.88 | 0 | 0 | 54.264 | 53.164 | 40.478 | 24.033 | 0 | 0 | 53.44 | 31.622 | [5 empty] | 0 | -0.17 | 446 | 0.51614 | 0.41542 | 0.20563 | 0.12371 | 0.2917 | 56.5161
2009-02-09 | 15:08 | 0 | 21.145 | 0 | 0 | 0 | 23.864 | 26.635 | 25.237 | 23.96 | 22.925 | 24.202 | 21.049 | 0 | 0 | 54.243 | 53.164 | 40.478 | 24.082 | 0 | 0 | 53.44 | 31.644 | [5 empty] | 0 | -0.096 | 447 | 0.46693 | 0.36864 | 0.20363 | 0.12371 | 0.24493 | 52.4543
2009-02-09 | 15:09 | 0 | 21.145 | 0 | 0 | 0 | 23.864 | 26.635 | 25.262 | 23.984 | 23.334 | 24.202 | 20.855 | 0 | 0 | 54.243 | 53.141 | 40.478 | 24.033 | 0 | 0 | 53.393 | 31.644 | [5 empty] | 0 | -0.12 | 448 | 0.52342 | 0.42234 | 0.20592 | 0.12371 | 0.29862 | 57.0522
2009-02-09 | 15:10 | 0 | 21.12 | 0 | 0 | 0 | 23.888 | 26.635 | 25.19 | 23.96 | 23.31 | 24.202 | 20.88 | 0 | 0 | 54.243 | 53.141 | 40.478 | 24.082 | 0 | 0 | 53.393 | 31.622 | [5 empty] | 0 | -0.072 | 449 | 0.51614 | 0.41542 | 0.20563 | 0.12371 | 0.2917 | 56.5161
2009-02-09 | 15:11 | 0 | 21.145 | 0 | 0 | 0 | 23.864 | 26.586 | 25.141 | 23.96 | 22.974 | 24.178 | 20.88 | 0 | 0 | 54.173 | 53.141 | 40.478 | 24.058 | 0 | 0 | 53.44 | 31.644 | [5 empty] | 0 | -0.096 | 450 | 0.51614 | 0.41542 | 0.20563 | 0.12371 | 0.2917 | 56.5161
2009-02-09 | 15:12 | 0 | 21.091 | 0 | 0 | 0 | 23.859 | 26.581 | 25.161 | 23.955 | 22.461 | 24.075 | 21.115 | 0 | 0 | 54.191 | 53.113 | 40.473 | 24.028 | 0 | 0 | 53.435 | 31.615 | [5 empty] | 0 | -0.096 | 451 | 0.44771 | 0.35037 | 0.20285 | 0.12371 | 0.22666 | 50.6255
2009-02-09 | 15:13 | 0 | 21.12 | 0 | 0 | 0 | 23.888 | 26.586 | 25.213 | 23.96 | 23.334 | 24.058 | 21.12 | 0 | 0 | 54.219 | 53.094 | 40.502 | 24.033 | 0 | 0 | 53.463 | 31.644 | [5 empty] | 0 | -0.072 | 452 | 0.44626 | 0.34898 | 0.2028 | 0.12371 | 0.22527 | 50.4806
2009-02-09 | 15:14 | 0 | 21.066 | 0 | 0 | 0 | 23.835 | 26.581 | 25.112 | 23.955 | 23.136 | 24.028 | 20.875 | 0 | 0 | 54.191 | 53.066 | 40.473 | 24.028 | 0 | 0 | 53.435 | 31.615 | [5 empty] | 0 | -0.12 | 453 | 0.5176 | 0.4168 | 0.20569 | 0.12371 | 0.29309 | 56.6245
2009-02-09 | 15:15 | 0 | 21.096 | 0 | 0 | 0 | 23.864 | 26.61 | 25.213 | 23.984 | 23.383 | 24.009 | 20.904 | 0 | 0 | 54.219 | 53.094 | 40.502 | 24.082 | 0 | 0 | 53.44 | 31.693 | [5 empty] | 0 | -0.12 | 454 | 0.50916 | 0.40877 | 0.20534 | 0.12371 | 0.28506 | 55.9871
2009-02-09 | 15:16 | 0 | 21.12 | 0 | 0 | 0 | 23.888 | 26.586 | 25.166 | 23.984 | 23.55 | 23.984 | 20.904 | 0 | 0 | 54.196 | 53.073 | 40.502 | 24.082 | 0 | 0 | 53.37 | 31.718 | [5 empty] | 0 | -0.096 | 455 | 0.50916 | 0.40877 | 0.20534 | 0.12371 | 0.28506 | 55.9871
2009-02-09 | 15:17 | 0 | 21.091 | 0 | 0 | 0 | 23.859 | 26.556 | 25.161 | 23.955 | 23.256 | 23.884 | 20.971 | 0 | 0 | 54.168 | 53.045 | 40.427 | 24.028 | 0 | 0 | 53.342 | 31.688 | [5 empty] | 0 | -0.096 | 456 | 0.48964 | 0.39023 | 0.20455 | 0.12371 | 0.26652 | 54.4304
2009-02-09 | 15:18 | 0 | 21.12 | 0 | 0 | 0 | 23.864 | 26.61 | 25.166 | 24.009 | 23.19 | 23.864 | 20.951 | 0 | 0 | 54.173 | 53.073 | 40.478 | 24.082 | 0 | 0 | 53.37 | 31.742 | [5 empty] | 0 | -0.145 | 457 | 0.49547 | 0.39576 | 0.20479 | 0.12371 | 0.27205 | 54.908
2009-02-09 | 15:19 | 0 | 21.12 | 0 | 0 | 0 | 23.864 | 26.561 | 25.166 | 24.021 | 23.008 | 23.876 | 20.843 | 0 | 0 | 54.231 | 53.038 | 40.537 | 24.141 | 0 | 0 | 53.405 | 31.777 | [5 empty] | 0 | -0.157 | 458 | 0.52692 | 0.42566 | 0.20606 | 0.12371 | 0.30195 | 57.3042
2009-02-09 | 15:20 | 0 | 21.267 | 0 | 0 | 0 | 24.036 | 26.733 | 25.36 | 24.107 | 23.072 | 24.036 | 21.218 | 0 | 0 | 54.359 | 53.234 | 40.714 | 24.251 | 0 | 0 | 53.533 | 31.865 | [5 empty] | 0 | -0.071 | 459 | 0.41772 | 0.32186 | 0.20164 | 0.12371 | 0.19815 | 47.4354
2009-02-09 | 15:21 | 0 | 21.267 | 0 | 0 | 0 | 24.036 | 26.733 | 25.36 | 24.156 | 23.602 | 24.011 | 21.194 | 0 | 0 | 54.336 | 53.211 | 40.669 | 24.251 | 0 | 0 | 53.51 | 31.865 | [5 empty] | 0 | -0.12 | 460 | 0.42471 | 0.3285 | 0.20192 | 0.12371 | 0.20479 | 48.219
2009-02-09 | 15:22 | 0 | 21.235 | 0 | 0 | 0 | 23.979 | 26.701 | 25.279 | 24.075 | 23.376 | 24.004 | 21.162 | 0 | 0 | 54.306 | 53.204 | 40.614 | 24.219 | 0 | 0 | 53.456 | 31.833 | [5 empty] | 0 | -0.096 | 461 | 0.43403 | 0.33736 | 0.2023 | 0.12371 | 0.21365 | 49.2245
2009-02-09 | 15:23 | 0 | 21.235 | 0 | 0 | 0 | 24.004 | 26.701 | 25.303 | 24.099 | 23.57 | 23.93 | 21.211 | 0 | 0 | 54.306 | 53.204 | 40.638 | 24.244 | 0 | 0 | 53.479 | 31.784 | [5 empty] | 0 | -0.095 | 462 | 0.41976 | 0.3238 | 0.20172 | 0.12371 | 0.20008 | 47.6666
2009-02-09 | 15:24 | 0 | 21.235 | 0 | 0 | 0 | 24.004 | 26.676 | 25.279 | 24.148 | 23.16 | 23.93 | 21.211 | 0 | 0 | 54.306 | 53.16 | 40.662 | 24.219 | 0 | 0 | 53.503 | 31.808 | [5 empty] | 0 | -0.144 | 463 | 0.41976 | 0.3238 | 0.20172 | 0.12371 | 0.20008 | 47.6666
2009-02-09 | 15:25 | 0 | 21.235 | 0 | 0 | 0 | 24.004 | 26.676 | 25.303 | 24.099 | 22.92 | 23.906 | 21.307 | 0 | 0 | 54.282 | 53.136 | 40.614 | 24.219 | 0 | 0 | 53.479 | 31.833 | [5 empty] | 0 | -0.095 | 464 | 0.3918 | 0.29722 | 0.20059 | 0.12371 | 0.17351 | 44.2854
2009-02-09 | 15:26 | 0 | 21.26 | 0 | 0 | 0 | 24.028 | 26.676 | 25.303 | 24.173 | 22.871 | 23.906 | 21.26 | 0 | 0 | 54.282 | 53.16 | 40.662 | 24.219 | 0 | 0 | 53.479 | 31.855 | [5 empty] | 0 | -0.145 | 465 | 0.40549 | 0.31023 | 0.20114 | 0.12371 | 0.18652 | 45.9991
2009-02-09 | 15:27 | 0 | 21.211 | 0 | 0 | 0 | 24.004 | 26.701 | 25.303 | 24.148 | 22.991 | 23.93 | 21.235 | 0 | 0 | 54.282 | 53.16 | 40.662 | 24.244 | 0 | 0 | 53.526 | 31.855 | [5 empty] | 0 | -0.144 | 466 | 0.41277 | 0.31715 | 0.20144 | 0.12371 | 0.19344 | 46.8643
2009-02-09 | 15:28 | 0 | 21.23 | 0 | 0 | 0 | 23.999 | 26.622 | 25.298 | 24.094 | 23.131 | 23.901 | 21.181 | 0 | 0 | 54.278 | 53.108 | 40.655 | 24.19 | 0 | 0 | 53.451 | 31.826 | [5 empty] | 0 | -0.095 | 467 | 0.42849 | 0.3321 | 0.20208 | 0.12371 | 0.20839 | 48.6328
2009-02-09 | 15:29 | 0 | 21.206 | 0 | 0 | 0 | 23.974 | 26.576 | 25.274 | 24.021 | 22.77 | 23.925 | 21.132 | 0 | 0 | 54.254 | 53.085 | 40.655 | 24.19 | 0 | 0 | 53.451 | 31.826 | [5 empty] | 0 | -0.047 | 468 | 0.44276 | 0.34566 | 0.20265 | 0.12371 | 0.22195 | 50.1288
2009-02-09 | 15:30 | 0 | 21.157 | 0 | 0 | 0 | 23.974 | 26.647 | 25.249 | 24.094 | 22.528 | 23.901 | 21.23 | 0 | 0 | 54.254 | 53.108 | 40.655 | 24.215 | 0 | 0 | 53.451 | 31.826 | [5 empty] | 0 | -0.12 | 469 | 0.41422 | 0.31854 | 0.2015 | 0.12371 | 0.19482 | 47.0336
2009-02-09 | 15:31 | 0 | 21.235 | 0 | 0 | 0 | 24.028 | 26.652 | 25.328 | 24.124 | 22.461 | 23.906 | 21.356 | 0 | 0 | 54.282 | 53.136 | 40.683 | 24.239 | 0 | 0 | 53.428 | 31.85 | [5 empty] | 0 | -0.096 | 470 | 0.37753 | 0.28366 | 0.20001 | 0.12371 | 0.15995 | 42.3666
2009-02-09 | 15:32 | 0 | 21.206 | 0 | 0 | 0 | 23.974 | 26.622 | 25.249 | 24.119 | 22.913 | 23.901 | 21.11 | 0 | 0 | 54.278 | 53.108 | 40.679 | 24.239 | 0 | 0 | 53.405 | 31.826 | [5 empty] | 0 | -0.145 | 471 | 0.44917 | 0.35175 | 0.20291 | 0.12371 | 0.22804 | 50.7696
2009-02-09 | 15:33 | 0 | 21.206 | 0 | 0 | 0 | 23.999 | 26.647 | 25.274 | 24.119 | 23.347 | 23.83 | 21.181 | 0 | 0 | 54.278 | 53.108 | 40.679 | 24.239 | 0 | 0 | 53.451 | 31.826 | [5 empty] | 0 | -0.12 | 472 | 0.42849 | 0.3321 | 0.20208 | 0.12371 | 0.20839 | 48.6328
2009-02-09 | 15:34 | 0 | 21.206 | 0 | 0 | 0 | 23.999 | 26.647 | 25.227 | 24.119 | 23.322 | 23.901 | 21.132 | 0 | 0 | 54.254 | 53.085 | 40.679 | 24.239 | 0 | 0 | 53.451 | 31.85 | [5 empty] | 0 | -0.12 | 473 | 0.44276 | 0.34566 | 0.20265 | 0.12371 | 0.22195 | 50.1288
2009-02-09 | 15:35 | 0 | 21.23 | 0 | 0 | 0 | 23.999 | 26.647 | 25.298 | 24.119 | 23.155 | 23.876 | 21.157 | 0 | 0 | 54.231 | 53.085 | 40.679 | 24.239 | 0 | 0 | 53.428 | 31.85 | [5 empty] | 0 | -0.12 | 474 | 0.43548 | 0.33874 | 0.20236 | 0.12371 | 0.21503 | 49.3778
2009-02-09 | 15:36 | 0 | 21.206 | 0 | 0 | 0 | 23.95 | 26.647 | 25.249 | 24.143 | 22.913 | 23.83 | 21.11 | 0 | 0 | 54.254 | 53.108 | 40.703 | 24.215 | 0 | 0 | 53.451 | 31.85 | [5 empty] | 0 | -0.193 | 475 | 0.44917 | 0.35175 | 0.20291 | 0.12371 | 0.22804 | 50.7696
2009-02-09 | 15:37 | 0 | 21.172 | 0 | 0 | 0 | 23.915 | 26.517 | 25.24 | 24.085 | 22.712 | 23.82 | 20.931 | 0 | 0 | 54.198 | 53.076 | 40.621 | 24.205 | 0 | 0 | 53.442 | 31.816 | [5 empty] | 0 | -0.17 | 476 | 0.50129 | 0.4013 | 0.20503 | 0.12371 | 0.27759 | 55.3744
2009-02-09 | 15:38 | 0 | 21.206 | 0 | 0 | 0 | 23.974 | 26.647 | 25.274 | 24.094 | 22.672 | 23.805 | 20.796 | 0 | 0 | 54.231 | 53.085 | 40.679 | 24.215 | 0 | 0 | 53.428 | 31.85 | [5 empty] | 0 | -0.12 | 477 | 0.5406 | 0.43867 | 0.20662 | 0.12371 | 0.31496 | 58.2599
2009-02-09 | 15:39 | 0 | 21.206 | 1 | 11 | 0 | 39.411 | 26.792 | 31.37 | 41.549 | 46.403 | 23.793 | 20.72 | 0 | 0 | 41.217 | 52.578 | 44.736 | 24.065 | 0 | 0 | 53.288 | 31.389 | [5 empty] | 0 | -2.138 | 478 | 0.56274 | 0.4597 | 0.20752 | 0.12371 | 0.33599 | 59.707
2009-02-09 | 15:40 | 1 | 21.086 | 0 | 14 | 0 | 53.867 | 26.745 | 35.347 | 46.965 | 54.875 | 23.66 | 20.605 | 0 | 0 | 54.072 | 51.804 | 49.647 | 24.119 | 0 | 0 | 53.293 | 30.84 | [5 empty] | 21.086 | 6.902 | 479 | 0.59622 | 0.49154 | 0.20887 | 0.12371 | 0.36782 | 61.6924
2009-02-09 | 15:41 | 1 | 21.081 | 0 | 15 | 0 | 63.24 | 26.716 | 39.595 | 53.724 | 57.948 | 23.68 | 20.576 | 0 | 0 | 63.059 | 51.682 | 54.665 | 24.09 | 0 | 0 | 53.265 | 32.279 | [5 empty] | 21.081 | 9.516 | 480 | 0.60467 | 0.49956 | 0.20921 | 0.12371 | 0.37585 | 62.1583
2009-02-09 | 15:42 | 1 | 21.081 | 0 | 15 | 0 | 67.785 | 26.74 | 42.532 | 58.082 | 58.285 | 23.68 | 20.6 | 0 | 0 | 67.477 | 52.142 | 58.105 | 24.114 | 0 | 0 | 53.22 | 35.225 | [5 empty] | 21.081 | 9.703 | 481 | 0.59768 | 0.49292 | 0.20893 | 0.12371 | 0.36921 | 61.7736
2009-02-09 | 15:43 | 1 | 21.105 | 0 | 15 | 0 | 69.742 | 26.74 | 44.482 | 60.437 | 59.271 | 23.68 | 20.551 | 0 | 0 | 69.478 | 53.013 | 60.211 | 24.139 | 0 | 0 | 53.288 | 37.55 | [5 empty] | 21.105 | 9.305 | 482 | 0.61195 | 0.50648 | 0.20951 | 0.12371 | 0.38277 | 62.5497
2009-02-09 | 15:44 | 1 | 21.081 | 1 | 14 | 0 | 70.422 | 26.787 | 45.768 | 61.916 | 60.572 | 23.754 | 20.358 | 0 | 0 | 70.357 | 54.091 | 61.624 | 24.185 | 0 | 0 | 53.379 | 39.313 | [5 empty] | 21.081 | 8.506 | 483 | 0.66815 | 0.55991 | 0.21179 | 0.12371 | 0.43619 | 65.2838
2009-02-09 | 15:45 | 0 | 21.047 | 0 | 15 | 1 | 70.457 | 26.777 | 46.673 | 62.692 | 61.727 | 23.719 | 20.323 | 0 | 1 | 70.477 | 55.067 | 62.468 | 24.104 | 0 | 0 | 53.531 | 40.643 | [5 empty] | 0 | 7.765 | 484 | 0.67834 | 0.56959 | 0.2122 | 0.12371 | 0.44588 | 65.7311
2009-02-09 | 15:46 | 1 | 21.081 | 0 | 15 | 0 | 70.026 | 26.836 | 47.602 | 63.44 | 57.813 | 23.754 | 20.358 | 0 | 0 | 70.663 | 55.972 | 63.217 | 24.139 | 0 | 0 | 53.769 | 41.757 | [5 empty] | 21.081 | 6.586 | 0 | 0.66815 | 0.55991 | 0.21179 | 0.12371 | 0.43619 | 65.2838
2009-02-09 | 15:47 | 0 | 21.105 | 0 | 15 | 0 | 64.876 | 26.811 | 47.945 | 63.532 | 50.513 | 23.825 | 20.311 | 0 | 0 | 65.369 | 56.693 | 62.724 | 24.163 | 0 | 0 | 53.977 | 42.415 | [5 empty] | 0 | 1.344 | 1 | 0.68184 | 0.57292 | 0.21033 | 0.1217 | 0.45121 | 66.1759
2009-02-09 | 15:48 | 0 | 21.071 | 0 | 14 | 0 | 61.907 | 26.85 | 47.57 | 61.75 | 43.721 | 23.766 | 20.078 | 0 | 0 | 62.557 | 57.154 | 61.457 | 24.151 | 0 | 0 | 54.287 | 42.358 | [5 empty] | 0 | 0.157 | 2 | 0.74969 | 0.63741 | 0.21308 | 0.1217 | 0.51571 | 68.7895
2009-02-09 | 15:49 | 0 | 21.081 | 0 | 12 | 0 | 60.415 | 26.86 | 46.363 | 60.526 | 39.995 | 23.92 | 20.016 | 0 | 0 | 61.088 | 57.455 | 60.392 | 24.163 | 0 | 0 | 54.572 | 42.109 | [5 empty] | 0 | -0.111 | 3 | 0.76774 | 0.65457 | 0.21382 | 0.1217 | 0.53287 | 69.4072
2009-02-09 | 15:50 | 0 | 21.071 | 0 | 0 | 0 | 59.463 | 26.826 | 44.68 | 59.798 | 37.846 | 23.839 | 19.88 | 0 | 0 | 60.248 | 57.624 | 59.417 | 24.129 | 0 | 0 | 54.791 | 41.748 | [5 empty] | 0 | -0.335 | 4 | 0.80734 | 0.69222 | 0.21542 | 0.1217 | 0.57051 | 70.6653
2009-02-09 | 15:51 | 0 | 21.071 | 0 | 0 | 0 | 58.902 | 26.826 | 43.815 | 59.262 | 35.495 | 23.911 | 19.93 | 0 | 0 | 59.844 | 57.692 | 57.535 | 24.08 | 0 | 0 | 54.929 | 41.37 | [5 empty] | 0 | -0.36 | 5 | 0.79278 | 0.67838 | 0.21483 | 0.1217 | 0.55667 | 70.2174
2009-02-09 | 15:52 | 0 | 21.056 | 0 | 0 | 0 | 58.397 | 26.909 | 43.238 | 58.667 | 35.787 | 23.994 | 19.892 | 0 | 0 | 59.719 | 57.813 | 55.764 | 24.21 | 0 | 0 | 55.099 | 41.052 | [5 empty] | 0 | -0.27 | 6 | 0.80385 | 0.68889 | 0.21528 | 0.1217 | 0.56719 | 70.5593
2009-02-09 | 15:53 | 0 | 21.047 | 0 | 0 | 0 | 57.85 | 26.897 | 42.805 | 58.028 | 33.78 | 23.935 | 19.684 | 0 | 0 | 59.643 | 57.872 | 54.105 | 24.2 | 0 | 0 | 55.181 | 40.691 | [5 empty] | 0 | -0.178 | 7 | 0.86442 | 0.74647 | 0.21773 | 0.1217 | 0.62476 | 72.2757
2009-02-09 | 15:54 | 0 | 21.047 | 0 | 0 | 0 | 57.288 | 26.922 | 42.43 | 57.4 | 33.405 | 23.984 | 19.857 | 0 | 0 | 59.575 | 57.893 | 52.936 | 24.151 | 0 | 0 | 55.228 | 40.408 | [5 empty] | 0 | -0.112 | 8 | 0.81404 | 0.69858 | 0.21569 | 0.1217 | 0.57688 | 70.866
2009-02-09 | 15:55 | 0 | 21.071 | 0 | 0 | 0 | 56.818 | 26.946 | 42.099 | 56.795 | 32.816 | 23.984 | 19.709 | 0 | 0 | 59.531 | 57.916 | 51.948 | 24.175 | 0 | 0 | 55.228 | 40.15 | [5 empty] | 0 | 0.023 | 9 | 0.85714 | 0.73955 | 0.21744 | 0.1217 | 0.61784 | 72.0822
2009-02-09 | 15:56 | 0 | 21.022 | 0 | 0 | 0 | 56.257 | 26.971 | 41.793 | 56.191 | 31.958 | 23.984 | 19.684 | 0 | 0 | 59.463 | 57.961 | 51.192 | 24.175 | 0 | 0 | 55.298 | 39.913 | [5 empty] | 0 | 0.066 | 10 | 0.86442 | 0.74647 | 0.21773 | 0.1217 | 0.62476 | 72.2757
2009-02-09 | 15:57 | 0 | 21.047 | 0 | 0 | 0 | 55.732 | 26.995 | 41.559 | 55.641 | 30.487 | 23.984 | 19.684 | 0 | 0 | 59.44 | 57.984 | 50.574 | 24.175 | 0 | 0 | 55.365 | 39.655 | [5 empty] | 0 | 0.091 | 11 | 0.86442 | 0.74647 | 0.21773 | 0.1217 | 0.62476 | 72.2757
2009-02-09 | 15:58 | 0 | 21.047 | 0 | 0 | 0 | 55.251 | 27.02 | 41.277 | 55.043 | 30.296 | 23.984 | 19.659 | 0 | 0 | 59.328 | 58.005 | 50.046 | 24.175 | 0 | 0 | 55.433 | 39.42 | [5 empty] | 0 | 0.208 | 12 | 0.8717 | 0.75339 | 0.21803 | 0.1217 | 0.63168 | 72.4659
2009-02-09 | 15:59 | 0 | 21.017 | 0 | 0 | 0 | 54.719 | 27.012 | 41.013 | 54.488 | 29.072 | 23.869 | 19.518 | 0 | 0 | 59.201 | 57.968 | 49.523 | 24.112 | 0 | 0 | 55.487 | 39.191 | [5 empty] | 0 | 0.231 | 13 | 0.91276 | 0.79242 | 0.21969 | 0.1217 | 0.67071 | 73.4821
2009-02-09 | 16:00 | 0 | 21.02 | 0 | 0 | 0 | 54.17 | 27.039 | 40.851 | 53.895 | 29.641 | 23.957 | 19.508 | 0 | 0 | 59.125 | 58.002 | 49.171 | 24.173 | 0 | 0 | 55.547 | 38.971 | [5 empty] | 0 | 0.275 | 14 | 0.91567 | 0.79519 | 0.21981 | 0.1217 | 0.67348 | 73.5507
2009-02-09 | 16:01 | 0 | 21.02 | 0 | 0 | 0 | 53.666 | 27.088 | 40.523 | 53.437 | 28.991 | 23.933 | 19.385 | 0 | 0 | 59.057 | 58.025 | 48.804 | 24.197 | 0 | 0 | 55.547 | 38.806 | [5 empty] | 0 | 0.229 | 15 | 0.95149 | 0.82923 | 0.22126 | 0.1217 | 0.70753 | 74.3602
2009-02-09 | 16:02 | 0 | 21.02 | 0 | 0 | 0 | 53.162 | 27.113 | 40.265 | 52.817 | 28.027 | 23.933 | 19.508 | 0 | 0 | 58.968 | 58.025 | 48.529 | 24.148 | 0 | 0 | 55.592 | 38.667 | [5 empty] | 0 | 0.345 | 16 | 0.91567 | 0.79519 | 0.21981 | 0.1217 | 0.67348 | 73.5507
2009-02-09 | 16:03 | 0 | 21.02 | 0 | 0 | 0 | 52.679 | 27.137 | 40.006 | 52.312 | 28.221 | 23.933 | 19.458 | 0 | 0 | 58.879 | 58.025 | 48.347 | 24.173 | 0 | 0 | 55.615 | 38.502 | [5 empty] | 0 | 0.367 | 17 | 0.93023 | 0.80903 | 0.2204 | 0.1217 | 0.68732 | 73.8873
2009-02-09 | 16:04 | 0 | 21.029 | 0 | 0 | 0 | 52.207 | 27.243 | 39.779 | 51.864 | 28.93 | 23.991 | 19.568 | 0 | 0 | 58.842 | 58.08 | 48.242 | 24.183 | 0 | 0 | 55.671 | 38.418 | [5 empty] | 0 | 0.343 | 18 | 0.8982 | 0.77858 | 0.2191 | 0.1217 | 0.65687 | 73.1324
2009-02-09 | 16:05 | 0 | 21.044 | 0 | 0 | 0 | 51.741 | 27.233 | 39.487 | 51.304 | 28.268 | 23.957 | 19.41 | 0 | 0 | 58.721 | 58.048 | 48.072 | 24.197 | 0 | 0 | 55.638 | 38.244 | [5 empty] | 0 | 0.437 | 19 | 0.94421 | 0.82231 | 0.22097 | 0.1217 | 0.70061 | 74.2006
2009-02-09 | 16:06 | 0 | 21.078 | 0 | 0 | 0 | 51.267 | 27.316 | 39.286 | 50.877 | 27.074 | 23.942 | 19.47 | 0 | 0 | 58.685 | 58.08 | 48.034 | 24.232 | 0 | 0 | 55.694 | 38.088 | [5 empty] | 0 | 0.39 | 20 | 0.92674 | 0.8057 | 0.22026 | 0.1217 | 0.684 | 73.8074
2009-02-09 | 16:07 | 0 | 21.044 | 0 | 0 | 0 | 50.777 | 27.304 | 39.019 | 50.387 | 26.774 | 23.957 | 19.533 | 0 | 0 | 58.587 | 58.048 | 47.934 | 24.148 | 0 | 0 | 55.568 | 37.913 | [5 empty] | 0 | 0.39 | 21 | 0.90839 | 0.78827 | 0.21951 | 0.1217 | 0.66656 | 73.3783
2009-02-09 | 16:08 | 0 | 20.995 | 0 | 0 | 0 | 50.34 | 27.329 | 38.736 | 49.927 | 26.534 | 23.957 | 19.533 | 0 | 0 | 58.498 | 58.071 | 47.864 | 24.197 | 0 | 0 | 55.568 | 37.82 | [5 empty] | 0 | 0.413 | 22 | 0.90839 | 0.78827 | 0.21951 | 0.1217 | 0.66656 | 73.3783
2009-02-09 | 16:09 | 0 | 21.02 | 0 | 0 | 0 | 49.906 | 27.353 | 38.595 | 49.423 | 26.22 | 23.908 | 19.435 | 0 | 0 | 58.406 | 58.071 | 47.703 | 24.197 | 0 | 0 | 55.524 | 37.748 | [5 empty] | 0 | 0.483 | 23 | 0.93693 | 0.81539 | 0.22067 | 0.1217 | 0.69369 | 74.0386
2009-02-09 | 16:10 | 0 | 21.044 | 0 | 0 | 0 | 49.47 | 27.378 | 38.361 | 48.942 | 26.944 | 23.908 | 19.533 | 0 | 0 | 58.384 | 58.071 | 47.749 | 24.197 | 0 | 0 | 55.547 | 37.631 | [5 empty] | 0 | 0.528 | 24 | 0.90839 | 0.78827 | 0.21951 | 0.1217 | 0.66656 | 73.3783
2009-02-09 | 16:11 | 0 | 21.02 | 0 | 0 | 0 | 49.033 | 27.424 | 38.126 | 48.506 | 26.439 | 23.908 | 19.483 | 0 | 0 | 58.34 | 58.071 | 47.703 | 24.222 | 0 | 0 | 55.547 | 37.538 | [5 empty] | 0 | 0.527 | 25 | 0.92295 | 0.80211 | 0.2201 | 0.1217 | 0.6804 | 73.7203
2009-02-09 | 16:12 | 0 | 21.02 | 0 | 0 | 0 | 48.643 | 27.449 | 37.937 | 48.048 | 26.605 | 23.908 | 19.508 | 0 | 0 | 58.272 | 58.071 | 47.682 | 24.197 | 0 | 0 | 55.524 | 37.466 | [5 empty] | 0 | 0.595 | 26 | 0.91567 | 0.79519 | 0.21981 | 0.1217 | 0.67348 | 73.5507
2009-02-09 | 16:13 | 0 | 21.093 | 0 | 0 | 0 | 48.23 | 27.473 | 37.679 | 47.635 | 26.1 | 23.908 | 19.508 | 0 | 0 | 58.228 | 58.048 | 47.588 | 24.197 | 0 | 0 | 55.524 | 37.373 | [5 empty] | 0 | 0.595 | 27 | 0.91567 | 0.79519 | 0.21981 | 0.1217 | 0.67348 | 73.5507
2009-02-09 | 16:14 | 0 | 21.012 | 0 | 0 | 0 | 47.81 | 27.49 | 37.414 | 47.192 | 26.164 | 23.876 | 19.525 | 0 | 0 | 58.13 | 58.041 | 47.558 | 24.166 | 0 | 0 | 55.47 | 37.272 | [5 empty] | 0 | 0.618 | 28 | 0.91072 | 0.79048 | 0.21961 | 0.1217 | 0.66878 | 73.4338
2009-02-09 | 16:15 | 0 | 21.044 | 0 | 0 | 0 | 47.406 | 27.547 | 37.28 | 46.856 | 25.98 | 23.933 | 19.533 | 0 | 0 | 58.117 | 58.071 | 47.567 | 24.222 | 0 | 0 | 55.501 | 37.162 | [5 empty] | 0 | 0.55 | 29 | 0.90839 | 0.78827 | 0.21951 | 0.1217 | 0.66656 | 73.3783
2009-02-09 | 16:16 | 0 | 21.044 | 0 | 0 | 0 | 47.061 | 27.569 | 37.091 | 46.396 | 26.294 | 23.908 | 19.458 | 0 | 0 | 58.094 | 58.048 | 47.567 | 24.197 | 0 | 0 | 55.501 | 37.091 | [5 empty] | 0 | 0.665 | 30 | 0.93023 | 0.80903 | 0.2204 | 0.1217 | 0.68732 | 73.8873
2009-02-09 | 16:17 | 0 | 21.044 | 0 | 0 | 0 | 46.671 | 27.642 | 36.832 | 46.053 | 26.029 | 23.859 | 19.334 | 0 | 0 | 58.025 | 58.071 | 47.497 | 24.197 | 0 | 0 | 55.547 | 37.021 | [5 empty] | 0 | 0.618 | 31 | 0.96634 | 0.84335 | 0.22186 | 0.1217 | 0.72164 | 74.6782
2009-02-09 | 16:18 | 0 | 21.044 | 0 | 0 | 0 | 46.328 | 27.667 | 36.667 | 45.686 | 25.45 | 23.908 | 19.508 | 0 | 0 | 58.002 | 58.048 | 47.497 | 24.197 | 0 | 0 | 55.547 | 36.949 | [5 empty] | 0 | 0.642 | 32 | 0.91567 | 0.79519 | 0.21981 | 0.1217 | 0.67348 | 73.5507
2009-02-09 | 16:19 | 0 | 21.044 | 0 | 0 | 0 | 45.962 | 27.714 | 36.526 | 45.273 | 25.764 | 23.933 | 19.458 | 0 | 0 | 57.98 | 58.046 | 47.451 | 24.222 | 0 | 0 | 55.568 | 36.854 | [5 empty] | 0 | 0.689 | 33 | 0.93023 | 0.80903 | 0.2204 | 0.1217 | 0.68732 | 73.8873
2009-02-09 | 16:20 | 0 | 20.985 | 0 | 0 | 0 | 45.583 | 27.63 | 36.258 | 44.872 | 25.872 | 23.849 | 19.375 | 0 | 0 | 57.836 | 57.991 | 47.371 | 24.139 | 0 | 0 | 55.466 | 36.751 | [5 empty] | 0 | 0.711 | 34 | 0.9544 | 0.832 | 0.22138 | 0.1217 | 0.7103 | 74.4233
2009-02-09 | 16:21 | 0 | 21.01 | 0 | 0 | 0 | 45.217 | 27.655 | 36.117 | 44.482 | 25.127 | 23.825 | 19.447 | 0 | 0 | 57.836 | 57.991 | 47.348 | 24.139 | 0 | 0 | 55.419 | 36.682 | [5 empty] | 0 | 0.735 | 35 | 0.93343 | 0.81207 | 0.22053 | 0.1217 | 0.69037 | 73.9599
2009-02-09 | 16:22 | 0 | 21.017 | 0 | 0 | 0 | 44.925 | 27.736 | 35.935 | 44.161 | 25.879 | 23.857 | 19.332 | 0 | 0 | 57.82 | 57.998 | 47.355 | 24.17 | 0 | 0 | 55.496 | 36.665 | [5 empty] | 0 | 0.764 | 36 | 0.96692 | 0.8439 | 0.22189 | 0.1217 | 0.7222 | 74.6905
2009-02-09 | 16:23 | 0 | 20.985 | 0 | 0 | 0 | 44.552 | 27.775 | 35.742 | 43.8 | 25.293 | 23.825 | 19.249 | 0 | 0 | 57.767 | 57.968 | 47.325 | 24.163 | 0 | 0 | 55.466 | 36.562 | [5 empty] | 0 | 0.752 | 37 | 0.99109 | 0.86688 | 0.22287 | 0.1217 | 0.74517 | 75.1871
2009-02-09 | 16:24 | 0 | 20.985 | 0 | 0 | 0 | 44.178 | 27.775 | 35.529 | 43.425 | 25.078 | 23.825 | 19.226 | 0 | 0 | 57.722 | 57.968 | 47.304 | 24.163 | 0 | 0 | 55.466 | 36.469 | [5 empty] | 0 | 0.753 | 38 | 0.99779 | 0.87324 | 0.22314 | 0.1217 | 0.75154 | 75.3205
2009-02-09 | 16:25 | 0 | 20.961 | 0 | 0 | 0 | 43.896 | 27.799 | 35.411 | 43.073 | 25.078 | 23.825 | 19.226 | 0 | 0 | 57.701 | 57.925 | 47.257 | 24.163 | 0 | 0 | 55.466 | 36.445 | [5 empty] | 0 | 0.823 | 39 | 0.99779 | 0.87324 | 0.22314 | 0.1217 | 0.75154 | 75.3205
2009-02-09 | 16:26 | 0 | 20.985 | 0 | 0 | 0 | 43.59 | 27.848 | 35.225 | 42.767 | 24.452 | 23.898 | 19.226 | 0 | 0 | 57.678 | 57.968 | 47.28 | 24.114 | 0 | 0 | 55.442 | 36.399 | [5 empty] | 0 | 0.823 | 40 | 0.99779 | 0.87324 | 0.22314 | 0.1217 | 0.75154 | 75.3205
2009-02-09 | 16:27 | 0 | 20.961 | 0 | 0 | 0 | 43.238 | 27.848 | 35.084 | 42.439 | 24.884 | 23.898 | 19.103 | 0 | 0 | 57.678 | 57.991 | 47.234 | 24.163 | 0 | 0 | 55.442 | 36.328 | [5 empty] | 0 | 0.799 | 41 | 1.0336 | 0.90729 | 0.22459 | 0.1217 | 0.78559 | 76.0043
2009-02-09 | 16:28 | 0 | 21.042 | 0 | 0 | 0 | 42.987 | 27.927 | 34.95 | 42.188 | 24.364 | 23.906 | 19.282 | 0 | 0 | 57.662 | 57.977 | 47.287 | 24.219 | 0 | 0 | 55.496 | 36.289 | [5 empty] | 0 | 0.799 | 42 | 0.98148 | 0.85774 | 0.22248 | 0.1217 | 0.73604 | 74.9926
2009-02-09 | 16:29 | 0 | 21.01 | 0 | 0 | 0 | 42.674 | 27.895 | 34.778 | 41.851 | 24.139 | 23.969 | 19.299 | 0 | 0 | 57.633 | 57.968 | 47.234 | 24.163 | 0 | 0 | 55.533 | 36.234 | [5 empty] | 0 | 0.823 | 43 | 0.97653 | 0.85304 | 0.22228 | 0.1217 | 0.73133 | 74.8909
2009-02-09 | 16:30 | 0 | 20.985 | 0 | 0 | 0 | 42.391 | 27.92 | 34.66 | 41.499 | 24.958 | 23.994 | 19.078 | 0 | 0 | 57.587 | 57.948 | 47.21 | 24.163 | 0 | 0 | 55.557 | 36.21 | [5 empty] | 0 | 0.892 | 44 | 1.0409 | 0.91421 | 0.22488 | 0.1217 | 0.79251 | 76.1376
2009-02-09 | 16:31 | 0 | 21.01 | 0 | 0 | 0 | 42.109 | 27.969 | 34.495 | 41.193 | 24.764 | 24.018 | 19.078 | 0 | 0 | 57.567 | 57.948 | 47.21 | 24.188 | 0 | 0 | 55.466 | 36.163 | [5 empty] | 0 | 0.916 | 45 | 1.0409 | 0.91421 | 0.22488 | 0.1217 | 0.79251 | 76.1376
2009-02-09 | 16:32 | 0 | 20.985 | 0 | 0 | 0 | 41.827 | 28.018 | 34.33 | 40.935 | 24.717 | 23.994 | 19.003 | 0 | 0 | 57.544 | 57.968 | 47.187 | 24.139 | 0 | 0 | 55.442 | 36.045 | [5 empty] | 0 | 0.892 | 46 | 1.0627 | 0.93497 | 0.22577 | 0.1217 | 0.81327 | 76.5264
2009-02-09 | 16:33 | 0 | 20.951 | 0 | 0 | 0 | 41.535 | 27.959 | 34.156 | 40.571 | 24.683 | 23.984 | 19.043 | 0 | 0 | 57.489 | 57.916 | 47.063 | 24.08 | 0 | 0 | 55.41 | 35.99 | [5 empty] | 0 | 0.964 | 47 | 1.0511 | 0.9239 | 0.2253 | 0.1217 | 0.80219 | 76.321
2009-02-09 | 16:34 | 0 | 20.985 | 0 | 0 | 0 | 41.262 | 28.04 | 34.003 | 40.37 | 24.862 | 24.018 | 19.078 | 0 | 0 | 57.498 | 57.948 | 47.166 | 24.188 | 0 | 0 | 55.442 | 36 | [5 empty] | 0 | 0.892 | 48 | 1.0409 | 0.91421 | 0.22488 | 0.1217 | 0.79251 | 76.1376
2009-02-09 | 16:35 | 0 | 20.985 | 0 | 0 | 0 | 40.98 | 28.04 | 33.885 | 40.088 | 24.428 | 24.043 | 19.103 | 0 | 0 | 57.475 | 57.925 | 47.143 | 24.163 | 0 | 0 | 55.489 | 35.952 | [5 empty] | 0 | 0.892 | 49 | 1.0336 | 0.90729 | 0.22459 | 0.1217 | 0.78559 | 76.0043
2009-02-09 | 16:36 | 0 | 21.01 | 0 | 0 | 0 | 40.722 | 28.113 | 33.744 | 39.806 | 24.379 | 24.043 | 19.126 | 0 | 0 | 57.498 | 57.948 | 47.166 | 24.188 | 0 | 0 | 55.489 | 35.883 | [5 empty] | 0 | 0.916 | 50 | 1.0269 | 0.90092 | 0.22432 | 0.1217 | 0.77922 | 75.8801
2009-02-09 | 16:37 | 0 | 21.01 | 0 | 0 | 0 | 40.511 | 28.113 | 33.649 | 39.571 | 24.163 | 24.065 | 19.078 | 0 | 0 | 57.455 | 57.968 | 47.143 | 24.163 | 0 | 0 | 55.533 | 35.859 | [5 empty] | 0 | 0.94 | 51 | 1.0409 | 0.91421 | 0.22488 | 0.1217 | 0.79251 | 76.1376
2009-02-09 | 16:38 | 0 | 21.034 | 0 | 0 | 0 | 40.301 | 28.138 | 33.486 | 39.289 | 23.849 | 24.09 | 19.103 | 0 | 0 | 57.432 | 57.925 | 47.119 | 24.163 | 0 | 0 | 55.489 | 35.859 | [5 empty] | 0 | 1.012 | 52 | 1.0336 | 0.90729 | 0.22459 | 0.1217 | 0.78559 | 76.0043
2009-02-09 | 16:39 | 0 | 21.034 | 0 | 0 | 0 | 40.04 | 28.162 | 33.438 | 39.031 | 23.994 | 24.077 | 19.189 | 0 | 0 | 57.421 | 57.913 | 47.108 | 24.151 | 0 | 0 | 55.407 | 35.775 | [5 empty] | 0 | 1.009 | 53 | 1.0086 | 0.88348 | 0.22357 | 0.1217 | 0.76178 | 75.5313
2009-02-09 | 16:40 | 0 | 20.963 | 0 | 0 | 0 | 39.736 | 28.116 | 33.228 | 38.703 | 24.021 | 24.021 | 19.128 | 0 | 0 | 57.343 | 57.882 | 47.075 | 24.092 | 0 | 0 | 55.398 | 35.72 | [5 empty] | 0 | 1.033 | 54 | 1.0263 | 0.90037 | 0.22429 | 0.1217 | 0.77867 | 75.8692
2009-02-09 | 16:41 | 0 | 20.998 | 0 | 0 | 0 | 39.511 | 28.172 | 33.12 | 38.55 | 23.523 | 24.102 | 19.138 | 0 | 0 | 57.375 | 57.891 | 47.108 | 24.102 | 0 | 0 | 55.454 | 35.706 | [5 empty] | 0 | 0.961 | 55 | 1.0234 | 0.8976 | 0.22418 | 0.1217 | 0.7759 | 75.8146
2009-02-09 | 16:42 | 0 | 20.988 | 0 | 0 | 0 | 39.219 | 28.187 | 33.017 | 38.279 | 23.633 | 23.996 | 19.078 | 0 | 0 | 57.32 | 57.882 | 47.052 | 24.116 | 0 | 0 | 55.398 | 35.624 | [5 empty] | 0 | 0.94 | 56 | 1.0409 | 0.91421 | 0.22488 | 0.1217 | 0.79251 | 76.1376
2009-02-09 | 16:43 | 0 | 20.963 | 0 | 0 | 0 | 39.033 | 28.162 | 32.828 | 37.997 | 23.682 | 24.067 | 19.078 | 0 | 0 | 57.32 | 57.859 | 47.052 | 24.116 | 0 | 0 | 55.398 | 35.579 | [5 empty] | 0 | 1.036 | 57 | 1.0409 | 0.91421 | 0.22488 | 0.1217 | 0.79251 | 76.1376
2009-02-09 | 16:44 | 0 | 20.988 | 0 | 0 | 0 | 38.844 | 28.211 | 32.759 | 37.787 | 23.467 | 24.067 | 19.103 | 0 | 0 | 57.297 | 57.859 | 47.075 | 24.141 | 0 | 0 | 55.375 | 35.579 | [5 empty] | 0 | 1.057 | 58 | 1.0336 | 0.90729 | 0.22459 | 0.1217 | 0.78559 | 76.0043
2009-02-09 | 16:45 | 0 | 20.988 | 0 | 0 | 0 | 38.633 | 28.187 | 32.687 | 37.504 | 23.344 | 24.021 | 19.128 | 0 | 0 | 57.297 | 57.836 | 47.028 | 24.116 | 0 | 0 | 55.375 | 35.531 | [5 empty] | 0 | 1.129 | 59 | 1.0263 | 0.90037 | 0.22429 | 0.1217 | 0.77867 | 75.8692
2009-02-09 | 16:46 | 0 | 21.022 | 0 | 0 | 0 | 38.454 | 28.27 | 32.627 | 37.327 | 23.403 | 24.077 | 19.138 | 0 | 0 | 57.286 | 57.868 | 47.04 | 24.151 | 0 | 0 | 55.407 | 35.588 | [5 empty] | 0 | 1.127 | 60 | 1.0234 | 0.8976 | 0.22418 | 0.1217 | 0.7759 | 75.8146
2009-02-09 | 16:47 | 0 | 21.012 | 0 | 0 | 0 | 38.234 | 28.236 | 32.451 | 37.105 | 23.224 | 24.043 | 19.204 | 0 | 0 | 57.254 | 57.836 | 47.007 | 24.141 | 0 | 0 | 55.468 | 35.531 | [5 empty] | 0 | 1.129 | 61 | 1.0042 | 0.87933 | 0.2234 | 0.1217 | 0.75763 | 75.4464
2009-02-09 | 16:48 | 0 | 21.012 | 0 | 0 | 0 | 37.997 | 28.26 | 32.355 | 36.964 | 23.322 | 24.043 | 19.251 | 0 | 0 | 57.254 | 57.859 | 47.052 | 24.141 | 0 | 0 | 55.398 | 35.507 | [5 empty] | 0 | 1.033 | 62 | 0.99051 | 0.86632 | 0.22284 | 0.1217 | 0.74462 | 75.1754
2009-02-09 | 16:49 | 0 | 20.988 | 0 | 0 | 0 | 37.763 | 28.282 | 32.235 | 36.706 | 23.177 | 24.067 | 19.226 | 0 | 0 | 57.231 | 57.813 | 47.007 | 24.141 | 0 | 0 | 55.354 | 35.459 | [5 empty] | 0 | 1.057 | 63 | 0.99779 | 0.87324 | 0.22314 | 0.1217 | 0.75154 | 75.3205
2009-02-09 | 16:50 | 0 | 21.022 | 0 | 0 | 0 | 37.631 | 28.295 | 32.196 | 36.528 | 23.741 | 24.077 | 19.261 | 0 | 0 | 57.24 | 57.868 | 47.017 | 24.175 | 0 | 0 | 55.386 | 35.447 | [5 empty] | 0 | 1.103 | 64 | 0.9876 | 0.86356 | 0.22272 | 0.1217 | 0.74185 | 75.1168
2009-02-09 | 16:51 | 0 | 21.012 | 0 | 0 | 0 | 37.387 | 28.307 | 31.992 | 36.354 | 23.248 | 24.067 | 19.178 | 0 | 0 | 57.208 | 57.813 | 47.007 | 24.116 | 0 | 0 | 55.375 | 35.39 | [5 empty] | 0 | 1.033 | 65 | 1.0118 | 0.88653 | 0.2237 | 0.1217 | 0.76483 | 75.5931
2009-02-09 | 16:52 | 0 | 20.988 | 0 | 0 | 0 | 37.246 | 28.307 | 31.897 | 36.096 | 23.418 | 24.067 | 19.204 | 0 | 0 | 57.186 | 57.813 | 47.007 | 24.141 | 0 | 0 | 55.354 | 35.39 | [5 empty] | 0 | 1.15 | 66 | 1.0042 | 0.87933 | 0.2234 | 0.1217 | 0.75763 | 75.4464
2009-02-09 | 16:53 | 0 | 20.988 | 0 | 0 | 0 | 37.06 | 28.356 | 31.826 | 35.978 | 23.393 | 24.021 | 19.103 | 0 | 0 | 57.186 | 57.793 | 47.007 | 24.141 | 0 | 0 | 55.33 | 35.366 | [5 empty] | 0 | 1.082 | 67 | 1.0336 | 0.90729 | 0.22459 | 0.1217 | 0.78559 | 76.0043
2009-02-09 | 16:54 | 0 | 20.988 | 0 | 0 | 0 | 36.871 | 28.331 | 31.752 | 35.742 | 23.369 | 23.996 | 19.128 | 0 | 0 | 57.186 | 57.813 | 47.007 | 24.116 | 0 | 0 | 55.307 | 35.321 | [5 empty] | 0 | 1.129 | 68 | 1.0263 | 0.90037 | 0.22429 | 0.1217 | 0.77867 | 75.8692
2009-02-09 | 16:55 | 0 | 21.012 | 0 | 0 | 0 | 36.682 | 28.356 | 31.632 | 35.579 | 23.489 | 24.043 | 19.055 | 0 | 0 | 57.165 | 57.836 | 47.007 | 24.163 | 0 | 0 | 55.33 | 35.321 | [5 empty] | 0 | 1.103 | 69 | 1.0476 | 0.92058 | 0.22515 | 0.1217 | 0.79887 | 76.2585
2009-02-09 | 16:56 | 0 | 20.988 | 0 | 0 | 0 | 36.495 | 28.356 | 31.558 | 35.39 | 22.959 | 23.996 | 19.005 | 0 | 0 | 57.165 | 57.793 | 46.937 | 24.141 | 0 | 0 | 55.307 | 35.321 | [5 empty] | 0 | 1.105 | 70 | 1.0621 | 0.93442 | 0.22574 | 0.1217 | 0.81271 | 76.5162
2009-02-09 | 16:57 | 0 | 20.988 | 0 | 0 | 0 | 36.306 | 28.381 | 31.463 | 35.201 | 23.202 | 23.996 | 19.03 | 0 | 0 | 57.165 | 57.793 | 46.984 | 24.116 | 0 | 0 | 55.237 | 35.225 | [5 empty] | 0 | 1.105 | 71 | 1.0549 | 0.9275 | 0.22545 | 0.1217 | 0.80579 | 76.3882
2009-02-09 | 16:58 | 0 | 20.939 | 0 | 0 | 0 | 36.119 | 28.381 | 31.294 | 35.084 | 23.562 | 24.067 | 19.005 | 0 | 0 | 57.142 | 57.77 | 46.961 | 24.116 | 0 | 0 | 55.26 | 35.249 | [5 empty] | 0 | 1.035 | 72 | 1.0621 | 0.93442 | 0.22574 | 0.1217 | 0.81271 | 76.5162
2009-02-09 | 16:59 | 0 | 20.939 | 0 | 0 | 0 | 35.978 | 28.381 | 31.198 | 34.897 | 23.104 | 24.067 | 18.955 | 0 | 0 | 57.097 | 57.77 | 46.937 | 24.092 | 0 | 0 | 55.26 | 35.225 | [5 empty] | 0 | 1.081 | 73 | 1.0767 | 0.94826 | 0.22633 | 0.1217 | 0.82655 | 76.7669
2009-02-09 | 17:00 | 0 | 20.931 | 0 | 0 | 0 | 35.782 | 28.324 | 31.117 | 34.677 | 23.361 | 23.964 | 19.023 | 0 | 0 | 57.067 | 57.74 | 46.884 | 24.085 | 0 | 0 | 55.207 | 35.218 | [5 empty] | 0 | 1.105 | 74 | 1.0569 | 0.92943 | 0.22553 | 0.1217 | 0.80773 | 76.4243
2009-02-09 | 17:01 | 0 | 20.988 | 0 | 0 | 0 | 35.672 | 28.405 | 31.053 | 34.591 | 23.442 | 24.021 | 19.005 | 0 | 0 | 57.097 | 57.747 | 46.937 | 24.116 | 0 | 0 | 55.123 | 35.225 | [5 empty] | 0 | 1.081 | 75 | 1.0621 | 0.93442 | 0.22574 | 0.1217 | 0.81271 | 76.5162
2009-02-09 | 17:02 | 0 | 20.988 | 0 | 0 | 0 | 35.483 | 28.381 | 30.982 | 34.402 | 23.467 | 23.996 | 18.93 | 0 | 0 | 57.051 | 57.747 | 46.891 | 24.141 | 0 | 0 | 55.169 | 35.179 | [5 empty] | 0 | 1.081 | 76 | 1.084 | 0.95518 | 0.22663 | 0.1217 | 0.83347 | 76.8897
2009-02-09 | 17:03 | 0 | 20.963 | 0 | 0 | 0 | 35.342 | 28.405 | 30.884 | 34.261 | 23.008 | 23.996 | 18.907 | 0 | 0 | 57.051 | 57.747 | 46.914 | 24.116 | 0 | 0 | 55.169 | 35.155 | [5 empty] | 0 | 1.081 | 77 | 1.0907 | 0.96154 | 0.2269 | 0.1217 | 0.83984 | 77.0013
2009-02-09 | 17:04 | 0 | 20.939 | 0 | 0 | 0 | 35.179 | 28.405 | 30.813 | 34.122 | 23.298 | 23.947 | 18.955 | 0 | 0 | 57.051 | 57.747 | 46.87 | 24.163 | 0 | 0 | 55.146 | 35.132 | [5 empty] | 0 | 1.057 | 78 | 1.0767 | 0.94826 | 0.22633 | 0.1217 | 0.82655 | 76.7669
2009-02-09 | 17:05 | 0 | 20.907 | 0 | 0 | 0 | 35.007 | 28.373 | 30.685 | 33.971 | 22.616 | 23.915 | 18.824 | 0 | 0 | 57.021 | 57.717 | 46.884 | 24.109 | 0 | 0 | 55.139 | 35.1 | [5 empty] | 0 | 1.036 | 79 | 1.1149 | 0.98452 | 0.22788 | 0.1217 | 0.86281 | 77.3927
2009-02-09 | 17:06 | 0 | 20.988 | 0 | 0 | 0 | 34.921 | 28.452 | 30.619 | 33.816 | 22.694 | 23.898 | 18.907 | 0 | 0 | 57.03 | 57.747 | 46.914 | 24.141 | 0 | 0 | 55.216 | 35.084 | [5 empty] | 0 | 1.105 | 80 | 1.0907 | 0.96154 | 0.2269 | 0.1217 | 0.83984 | 77.0013
2009-02-09 | 17:07 | 0 | 21.012 | 0 | 0 | 0 | 34.756 | 28.452 | 30.573 | 33.72 | 22.719 | 23.876 | 18.955 | 0 | 0 | 57.051 | 57.747 | 46.937 | 24.141 | 0 | 0 | 55.237 | 35.084 | [5 empty] | 0 | 1.036 | 81 | 1.0767 | 0.94826 | 0.22633 | 0.1217 | 0.82655 | 76.7669
2009-02-09 | 17:08 | 0 | 21.012 | 0 | 0 | 0 | 34.639 | 28.476 | 30.524 | 33.558 | 23.442 | 23.876 | 18.93 | 0 | 0 | 57.03 | 57.747 | 46.891 | 24.141 | 0 | 0 | 55.216 | 35.084 | [5 empty] | 0 | 1.081 | 82 | 1.084 | 0.95518 | 0.22663 | 0.1217 | 0.83347 | 76.8897
2009-02-09 | 17:09 | 0 | 21.034 | 0 | 0 | 0 | 34.498 | 28.476 | 30.379 | 33.462 | 23.079 | 23.898 | 18.832 | 0 | 0 | 57.03 | 57.724 | 46.914 | 24.116 | 0 | 0 | 55.237 | 35.06 | [5 empty] | 0 | 1.036 | 83 | 1.1125 | 0.9823 | 0.22779 | 0.1217 | 0.8606 | 77.3557
2009-02-09 | 17:10 | 0 | 21.002 | 0 | 0 | 0 | 34.325 | 28.444 | 30.323 | 33.314 | 23.651 | 23.82 | 18.799 | 0 | 0 | 57.001 | 57.672 | 46.907 | 24.109 | 0 | 0 | 55.23 | 35.007 | [5 empty] | 0 | 1.011 | 84 | 1.1221 | 0.99144 | 0.22818 | 0.1217 | 0.86973 | 77.5072
2009-02-09 | 17:11 | 0 | 20.988 | 0 | 0 | 0 | 34.239 | 28.476 | 30.21 | 33.182 | 23.442 | 23.876 | 18.56 | 0 | 0 | 57.008 | 57.724 | 46.891 | 24.116 | 0 | 0 | 55.237 | 34.99 | [5 empty] | 0 | 1.057 | 85 | 1.1917 | 1.0576 | 0.231 | 0.1217 | 0.93589 | 78.532
2009-02-09 | 17:12 | 0 | 20.98 | 0 | 0 | 0 | 34.091 | 28.42 | 30.156 | 32.986 | 22.422 | 23.795 | 18.625 | 0 | 0 | 56.978 | 57.649 | 46.86 | 24.085 | 0 | 0 | 55.207 | 34.912 | [5 empty] | 0 | 1.105 | 86 | 1.1728 | 1.0396 | 0.23023 | 0.1217 | 0.9179 | 78.2654
2009-02-09 | 17:13 | 0 | 20.963 | 0 | 0 | 0 | 33.957 | 28.476 | 30.065 | 32.945 | 22.26 | 23.876 | 18.56 | 0 | 0 | 56.985 | 57.678 | 46.914 | 24.116 | 0 | 0 | 55.26 | 34.967 | [5 empty] | 0 | 1.012 | 87 | 1.1917 | 1.0576 | 0.231 | 0.1217 | 0.93589 | 78.532
2009-02-09 | 17:14 | 0 | 20.963 | 0 | 0 | 0 | 33.816 | 28.476 | 30.018 | 32.783 | 21.706 | 23.876 | 18.635 | 0 | 0 | 56.985 | 57.678 | 46.891 | 24.116 | 0 | 0 | 55.237 | 34.99 | [5 empty] | 0 | 1.033 | 88 | 1.1699 | 1.0368 | 0.23011 | 0.1217 | 0.91513 | 78.2236
2009-02-09 | 17:15 | 0 | 20.956 | 0 | 0 | 0 | 33.668 | 28.444 | 29.962 | 32.61 | 21.459 | 23.795 | 18.502 | 0 | 0 | 56.932 | 57.649 | 46.884 | 24.085 | 0 | 0 | 55.23 | 34.935 | [5 empty] | 0 | 1.058 | 89 | 1.2086 | 1.0736 | 0.23168 | 0.1217 | 0.95194 | 78.7629
2009-02-09 | 17:16 | 0 | 21.012 | 0 | 0 | 0 | 33.582 | 28.452 | 29.92 | 32.546 | 21.804 | 23.898 | 18.658 | 0 | 0 | 56.962 | 57.658 | 46.914 | 24.141 | 0 | 0 | 55.284 | 34.943 | [5 empty] | 0 | 1.036 | 90 | 1.1632 | 1.0305 | 0.22984 | 0.1217 | 0.90876 | 78.1267
2009-02-09 | 17:17 | 0 | 20.956 | 0 | 0 | 0 | 33.409 | 28.469 | 29.793 | 32.443 | 21.434 | 23.94 | 18.578 | 0 | 0 | 56.909 | 57.628 | 46.884 | 24.109 | 0 | 0 | 55.186 | 34.89 | [5 empty] | 0 | 0.966 | 91 | 1.1865 | 1.0526 | 0.23078 | 0.1217 | 0.93091 | 78.459
2009-02-09 | 17:18 | 0 | 20.988 | 0 | 0 | 0 | 33.345 | 28.501 | 29.754 | 32.38 | 21.515 | 23.996 | 18.585 | 0 | 0 | 56.939 | 57.658 | 46.914 | 24.141 | 0 | 0 | 55.284 | 34.921 | [5 empty] | 0 | 0.965 | 92 | 1.1844 | 1.0507 | 0.2307 | 0.1217 | 0.92897 | 78.4305
2009-02-09 | 17:19 | 0 | 21.002 | 0 | 0 | 0 | 33.22 | 28.469 | 29.722 | 32.203 | 21.723 | 23.952 | 18.319 | 0 | 0 | 56.921 | 57.617 | 46.872 | 24.097 | 0 | 0 | 55.242 | 34.854 | [5 empty] | 0 | 1.017 | 93 | 1.2619 | 1.1243 | 0.23384 | 0.1217 | 1.0026 | 79.4509
2009-02-09 | 17:20 | 0 | 20.975 | 0 | 0 | 0 | 33.077 | 28.466 | 29.621 | 32.103 | 20.784 | 23.984 | 18.452 | 0 | 0 | 56.884 | 57.626 | 46.858 | 24.082 | 0 | 0 | 55.251 | 34.816 | [5 empty] | 0 | 0.974 | 94 | 1.2232 | 1.0875 | 0.23227 | 0.1217 | 0.96578 | 78.9569
2009-02-09 | 17:21 | 0 | 21 | 0 | 0 | 0 | 32.984 | 28.417 | 29.575 | 31.958 | 21.24 | 23.984 | 18.475 | 0 | 0 | 56.884 | 57.626 | 46.881 | 24.107 | 0 | 0 | 55.204 | 34.816 | [5 empty] | 0 | 1.026 | 95 | 1.2165 | 1.0811 | 0.232 | 0.1217 | 0.95942 | 78.8682
2009-02-09 | 17:22 | 0 | 20.975 | 0 | 0 | 0 | 32.866 | 28.466 | 29.501 | 31.813 | 20.735 | 23.938 | 18.326 | 0 | 0 | 56.864 | 57.603 | 46.858 | 24.107 | 0 | 0 | 55.16 | 34.816 | [5 empty] | 0 | 1.053 | 96 | 1.2599 | 1.1224 | 0.23376 | 0.1217 | 1.0007 | 79.4257
2009-02-09 | 17:23 | 0 | 20.975 | 0 | 0 | 0 | 32.747 | 28.466 | 29.455 | 31.742 | 20.591 | 23.938 | 18.377 | 0 | 0 | 56.864 | 57.603 | 46.837 | 24.107 | 0 | 0 | 55.113 | 34.816 | [5 empty] | 0 | 1.005 | 97 | 1.245 | 1.1082 | 0.23316 | 0.1217 | 0.98654 | 79.2392
2009-02-09 | 17:24 | 0 | 21 | 0 | 0 | 0 | 32.653 | 28.417 | 29.43 | 31.573 | 20.421 | 23.913 | 18.304 | 0 | 0 | 56.864 | 57.603 | 46.858 | 24.107 | 0 | 0 | 55.137 | 34.792 | [5 empty] | 0 | 1.08 | 98 | 1.2663 | 1.1285 | 0.23402 | 0.1217 | 1.0067 | 79.5048
2009-02-09 | 17:25 | 0 | 21 | 0 | 0 | 0 | 32.56 | 28.491 | 29.356 | 31.549 | 20.809 | 23.962 | 18.351 | 0 | 0 | 56.841 | 57.58 | 46.905 | 24.107 | 0 | 0 | 55.09 | 34.768 | [5 empty] | 0 | 1.011 | 99 | 1.2526 | 1.1154 | 0.23346 | 0.1217 | 0.99374 | 79.3348
2009-02-09 | 17:26 | 0 | 21 | 0 | 0 | 0 | 32.441 | 28.466 | 29.356 | 31.428 | 20.64 | 23.962 | 18.253 | 0 | 0 | 56.841 | 57.58 | 46.858 | 24.107 | 0 | 0 | 55.09 | 34.768 | [5 empty] | 0 | 1.013 | 100 | 1.2811 | 1.1426 | 0.23462 | 0.1217 | 1.0209 | 79.685
2009-02-09 | 17:27 | 0 | 21 | 0 | 0 | 0 | 32.343 | 28.466 | 29.31 | 31.308 | 20.784 | 23.962 | 18.304 | 0 | 0 | 56.818 | 57.58 | 46.814 | 24.082 | 0 | 0 | 55.137 | 34.744 | [5 empty] | 0 | 1.035 | 101 | 1.2663 | 1.1285 | 0.23402 | 0.1217 | 1.0067 | 79.5048
2009-02-09 | 17:28 | 0 | 21 | 0 | 0 | 0 | 32.247 | 28.442 | 29.212 | 31.213 | 20.711 | 23.984 | 18.326 | 0 | 0 | 56.818 | 57.557 | 46.858 | 24.107 | 0 | 0 | 55.16 | 34.768 | [5 empty] | 0 | 1.034 | 102 | 1.2599 | 1.1224 | 0.23376 | 0.1217 | 1.0007 | 79.4257
2009-02-09 | 17:29 | 0 | 20.975 | 0 | 0 | 0 | 32.152 | 28.417 | 29.187 | 31.139 | 20.544 | 24.009 | 18.203 | 0 | 0 | 56.841 | 57.58 | 46.837 | 24.082 | 0 | 0 | 55.137 | 34.792 | [5 empty] | 0 | 1.013 | 103 | 1.2957 | 1.1564 | 0.23521 | 0.1217 | 1.0347 | 79.8577
2009-02-09 | 17:30 | 0 | 21 | 0 | 0 | 0 | 32.056 | 28.442 | 29.187 | 31.043 | 19.882 | 24.058 | 18.351 | 0 | 0 | 56.795 | 57.557 | 46.814 | 24.082 | 0 | 0 | 55.113 | 34.792 | [5 empty] | 0 | 1.013 | 104 | 1.2526 | 1.1154 | 0.23346 | 0.1217 | 0.99374 | 79.3348
2009-02-09 | 17:31 | 0 | 21 | 0 | 0 | 0 | 31.933 | 28.442 | 29.116 | 30.97 | 20.229 | 24.058 | 18.304 | 0 | 0 | 56.818 | 57.557 | 46.858 | 24.082 | 0 | 0 | 55.137 | 34.723 | [5 empty] | 0 | 0.963 | 105 | 1.2663 | 1.1285 | 0.23402 | 0.1217 | 1.0067 | 79.5048
2009-02-09 | 17:32 | 0 | 20.971 | 0 | 0 | 0 | 31.833 | 28.412 | 29.087 | 30.82 | 19.975 | 24.028 | 18.223 | 0 | 0 | 56.768 | 57.507 | 46.809 | 24.077 | 0 | 0 | 55.062 | 34.694 | [5 empty] | 0 | 1.013 | 106 | 1.2899 | 1.1509 | 0.23497 | 0.1217 | 1.0292 | 79.7891
2009-02-09 | 17:33 | 0 | 21 | 0 | 0 | 0 | 31.742 | 28.466 | 29.045 | 30.779 | 19.835 | 24.058 | 18.278 | 0 | 0 | 56.772 | 57.535 | 46.837 | 24.082 | 0 | 0 | 55.09 | 34.744 | [5 empty] | 0 | 0.963 | 107 | 1.2738 | 1.1356 | 0.23432 | 0.1217 | 1.0139 | 79.5972
2009-02-09 | 17:34 | 0 | 20.971 | 0 | 0 | 0 | 31.639 | 28.437 | 28.967 | 30.604 | 20.321 | 24.028 | 18.273 | 0 | 0 | 56.768 | 57.507 | 46.853 | 24.053 | 0 | 0 | 55.085 | 34.694 | [5 empty] | 0 | 1.035 | 108 | 1.2753 | 1.137 | 0.23438 | 0.1217 | 1.0153 | 79.6148
2009-02-09 | 17:35 | 0 | 20.995 | 0 | 0 | 0 | 31.544 | 28.412 | 28.942 | 30.531 | 19.975 | 24.053 | 18.296 | 0 | 0 | 56.745 | 57.484 | 46.809 | 24.053 | 0 | 0 | 55.039 | 34.694 | [5 empty] | 0 | 1.013 | 109 | 1.2686 | 1.1307 | 0.23411 | 0.1217 | 1.009 | 79.5333
2009-02-09 | 17:36 | 0 | 21 | 0 | 0 | 0 | 31.453 | 28.442 | 28.9 | 30.56 | 19.266 | 24.107 | 18.351 | 0 | 0 | 56.772 | 57.512 | 46.837 | 24.082 | 0 | 0 | 55.067 | 34.699 | [5 empty] | 0 | 0.893 | 110 | 1.2526 | 1.1154 | 0.23346 | 0.1217 | 0.99374 | 79.3348
2009-02-09 | 17:37 | 0 | 21.025 | 0 | 0 | 0 | 31.379 | 28.417 | 28.9 | 30.465 | 19.191 | 24.107 | 18.278 | 0 | 0 | 56.772 | 57.512 | 46.858 | 24.082 | 0 | 0 | 55.046 | 34.699 | [5 empty] | 0 | 0.914 | 111 | 1.2738 | 1.1356 | 0.23432 | 0.1217 | 1.0139 | 79.5972
2009-02-09 | 17:38 | 0 | 20.995 | 0 | 0 | 0 | 31.254 | 28.412 | 28.797 | 30.315 | 20.026 | 24.077 | 18.296 | 0 | 0 | 56.722 | 57.464 | 46.809 | 24.053 | 0 | 0 | 54.994 | 34.67 | [5 empty] | 0 | 0.939 | 112 | 1.2686 | 1.1307 | 0.23411 | 0.1217 | 1.009 | 79.5333
2009-02-09 | 17:39 | 0 | 21.025 | 0 | 0 | 0 | 31.188 | 28.442 | 28.778 | 30.273 | 19.759 | 24.107 | 18.304 | 0 | 0 | 56.75 | 57.491 | 46.837 | 24.082 | 0 | 0 | 54.999 | 34.723 | [5 empty] | 0 | 0.915 | 113 | 1.2663 | 1.1285 | 0.23402 | 0.1217 | 1.0067 | 79.5048
2009-02-09 | 17:40 | 0 | 21.064 | 0 | 0 | 0 | 31.107 | 28.481 | 28.721 | 30.215 | 19.774 | 24.097 | 18.392 | 0 | 0 | 56.743 | 57.482 | 46.851 | 24.097 | 0 | 0 | 55.06 | 34.758 | [5 empty] | 0 | 0.892 | 114 | 1.2406 | 1.1041 | 0.23298 | 0.1217 | 0.98239 | 79.1836
2009-02-09 | 17:41 | 0 | 21.064 | 0 | 0 | 0 | 31.058 | 28.457 | 28.792 | 30.094 | 19.133 | 24.097 | 18.467 | 0 | 0 | 56.743 | 57.482 | 46.828 | 24.097 | 0 | 0 | 55.06 | 34.713 | [5 empty] | 0 | 0.964 | 115 | 1.2188 | 1.0833 | 0.23209 | 0.1217 | 0.96163 | 78.8992
2009-02-09 | 17:42 | 0 | 21.01 | 0 | 0 | 0 | 30.933 | 28.427 | 28.716 | 29.991 | 19.349 | 24.018 | 18.459 | 0 | 0 | 56.736 | 57.455 | 46.823 | 24.067 | 0 | 0 | 55.032 | 34.66 | [5 empty] | 0 | 0.942 | 116 | 1.2211 | 1.0855 | 0.23219 | 0.1217 | 0.96384 | 78.93
2009-02-09 | 17:43 | 0 | 21.01 | 0 | 0 | 0 | 30.859 | 28.403 | 28.716 | 29.945 | 19.498 | 24.067 | 18.485 | 0 | 0 | 56.715 | 57.455 | 46.823 | 24.067 | 0 | 0 | 55.076 | 34.636 | [5 empty] | 0 | 0.914 | 117 | 1.2136 | 1.0784 | 0.23188 | 0.1217 | 0.95665 | 78.8294
2009-02-09 | 17:44 | 0 | 21.039 | 0 | 0 | 0 | 30.793 | 28.432 | 28.721 | 29.879 | 18.909 | 24.072 | 18.49 | 0 | 0 | 56.743 | 57.482 | 46.828 | 24.097 | 0 | 0 | 55.081 | 34.665 | [5 empty] | 0 | 0.914 | 118 | 1.2121 | 1.077 | 0.23182 | 0.1217 | 0.95526 | 78.8099
2009-02-09 | 17:45 | 0 | 21.039 | 0 | 0 | 0 | 30.698 | 28.432 | 28.65 | 29.854 | 19.626 | 24.097 | 18.366 | 0 | 0 | 56.743 | 57.459 | 46.851 | 24.072 | 0 | 0 | 55.151 | 34.641 | [5 empty] | 0 | 0.844 | 119 | 1.2482 | 1.1113 | 0.23329 | 0.1217 | 0.98959 | 79.2798
2009-02-09 | 17:46 | 0 | 21.034 | 0 | 0 | 0 | 30.595 | 28.403 | 28.643 | 29.705 | 19.201 | 24.092 | 18.336 | 1 | 0 | 56.693 | 57.409 | 46.799 | 24.067 | 0 | 0 | 55.099 | 34.591 | [5 empty] | 0 | 0.89 | 120 | 1.257 | 1.1196 | 0.23364 | 0.1217 | 0.99789 | 79.3895
2009-02-09 | 17:47 | 0 | 21.039 | 0 | 0 | 0 | 30.553 | 28.407 | 28.626 | 29.685 | 19.727 | 24.143 | 18.442 | 0 | 0 | 56.697 | 57.459 | 46.828 | 24.072 | 0 | 0 | 55.081 | 34.596 | [5 empty] | 0 | 0.868 | 121 | 1.2261 | 1.0903 | 0.23239 | 0.1217 | 0.96855 | 78.9951
2009-02-09 | 17:48 | 0 | 21.064 | 0 | 0 | 0 | 30.479 | 28.407 | 28.552 | 29.589 | 19.231 | 24.121 | 18.341 | 0 | 0 | 56.697 | 57.437 | 46.804 | 24.072 | 0 | 0 | 55.06 | 34.572 | [5 empty] | 0 | 0.89 | 122 | 1.2555 | 1.1182 | 0.23358 | 0.1217 | 0.99651 | 79.3713
2009-02-09 | 17:49 | 0 | 21.059 | 0 | 0 | 0 | 30.354 | 28.378 | 28.498 | 29.486 | 19.571 | 24.114 | 18.289 | 0 | 0 | 56.67 | 57.386 | 46.799 | 24.067 | 0 | 0 | 55.032 | 34.567 | [5 empty] | 0 | 0.868 | 123 | 1.2706 | 1.1326 | 0.23419 | 0.1217 | 1.0109 | 79.5582
2009-02-09 | 17:50 | 0 | 21.064 | 0 | 0 | 0 | 30.31 | 28.577 | 28.481 | 29.491 | 19.875 | 24.143 | 18.243 | 0 | 0 | 56.697 | 57.437 | 46.828 | 24.072 | 0 | 0 | 55.013 | 34.62 | [5 empty] | 0 | 0.819 | 124 | 1.284 | 1.1453 | 0.23474 | 0.1217 | 1.0236 | 79.7199
2009-02-09 | 17:51 | 0 | 21.01 | 0 | 0 | 0 | 30.114 | 29.849 | 28.307 | 29.462 | 19.078 | 24.114 | 18.163 | 0 | 0 | 56.647 | 57.386 | 46.799 | 24.043 | 0 | 0 | 55.032 | 34.567 | [5 empty] | 0 | 0.652 | 125 | 1.3073 | 1.1675 | 0.23568 | 0.1217 | 1.0458 | 79.9931
2009-02-09 | 17:52 | 0 | 21.034 | 0 | 0 | 0 | 29.945 | 30.45 | 28.162 | 29.486 | 18.535 | 24.092 | 18.14 | 0 | 0 | 56.647 | 57.409 | 46.823 | 24.043 | 0 | 0 | 55.008 | 34.567 | [5 empty] | 0 | 0.459 | 126 | 1.314 | 1.1738 | 0.23595 | 0.1217 | 1.0521 | 80.0699
2009-02-09 | 17:53 | 0 | 21.034 | 0 | 0 | 0 | 29.945 | 30.69 | 28.067 | 29.415 | 18.535 | 24.139 | 18.065 | 0 | 0 | 56.624 | 57.366 | 46.799 | 24.018 | 0 | 0 | 54.985 | 34.519 | [5 empty] | 0 | 0.53 | 127 | 1.3359 | 1.1946 | 0.23684 | 0.1217 | 1.0729 | 80.3149
2009-02-09 | 17:54 | 0 | 21.01 | 0 | 0 | 0 | 29.871 | 30.524 | 28.089 | 29.295 | 18.633 | 24.212 | 18.04 | 0 | 0 | 56.624 | 57.366 | 46.823 | 24.043 | 0 | 0 | 55.032 | 34.471 | [5 empty] | 0 | 0.576 | 128 | 1.3432 | 1.2015 | 0.23713 | 0.1217 | 1.0798 | 80.3948
2009-02-09 | 17:55 | 0 | 21.034 | 0 | 0 | 0 | 29.825 | 30.403 | 28.113 | 29.15 | 18.683 | 24.188 | 18.04 | 0 | 0 | 56.624 | 57.366 | 46.799 | 24.018 | 0 | 0 | 55.008 | 34.471 | [5 empty] | 0 | 0.675 | 129 | 1.3432 | 1.2015 | 0.23713 | 0.1217 | 1.0798 | 80.3948
2009-02-09 | 17:56 | 0 | 21.034 | 0 | 0 | 0 | 29.8 | 30.281 | 28.113 | 29.126 | 18.832 | 24.163 | 17.942 | 0 | 0 | 56.624 | 57.343 | 46.844 | 24.043 | 0 | 0 | 55.008 | 34.519 | [5 empty] | 0 | 0.674 | 130 | 1.3717 | 1.2287 | 0.23829 | 0.1217 | 1.107 | 80.6998
2009-02-09 | 17:57 | 0 | 21.064 | 0 | 0 | 0 | 29.734 | 30.19 | 28.096 | 29.082 | 18.515 | 24.143 | 17.997 | 0 | 0 | 56.629 | 57.37 | 46.851 | 24.072 | 0 | 0 | 55.06 | 34.572 | [5 empty] | 0 | 0.652 | 131 | 1.3557 | 1.2134 | 0.23764 | 0.1217 | 1.0917 | 80.5302
2009-02-09 | 17:58 | 0 | 21.059 | 0 | 0 | 0 | 29.656 | 30.09 | 28.042 | 28.981 | 18.336 | 24.163 | 17.916 | 0 | 0 | 56.601 | 57.32 | 46.776 | 24.043 | 0 | 0 | 54.985 | 34.543 | [5 empty] | 0 | 0.675 | 132 | 1.3793 | 1.2359 | 0.2386 | 0.1217 | 1.1141 | 80.7786
2009-02-09 | 17:59 | 0 | 21.064 | 0 | 0 | 0 | 29.636 | 30.045 | 28.118 | 28.937 | 17.627 | 24.143 | 17.849 | 0 | 0 | 56.608 | 57.37 | 46.781 | 24.072 | 0 | 0 | 55.036 | 34.596 | [5 empty] | 0 | 0.699 | 133 | 1.3988 | 1.2544 | 0.23939 | 0.1217 | 1.1327 | 80.9777
2009-02-09 | 18:00 | 0 | 21.064 | 0 | 0 | 0 | 29.516 | 29.925 | 28.047 | 28.792 | 17.874 | 24.097 | 17.849 | 0 | 0 | 56.608 | 57.37 | 46.804 | 24.072 | 0 | 0 | 55.06 | 34.572 | [5 empty] | 0 | 0.724 | 134 | 1.3988 | 1.2544 | 0.23939 | 0.1217 | 1.1327 | 80.9777
2009-02-09 | 18:01 | 0 | 21.039 | 0 | 0 | 0 | 29.491 | 29.879 | 28.047 | 28.792 | 18.218 | 24.097 | 17.823 | 0 | 0 | 56.608 | 57.348 | 46.804 | 24.048 | 0 | 0 | 55.036 | 34.572 | [5 empty] | 0 | 0.699 | 135 | 1.4063 | 1.2616 | 0.23969 | 0.1217 | 1.1399 | 81.0535
2009-02-09 | 18:02 | 0 | 21.01 | 0 | 0 | 0 | 29.391 | 29.776 | 27.993 | 28.716 | 18.98 | 24.067 | 17.768 | 0 | 0 | 56.581 | 57.297 | 46.799 | 24.018 | 0 | 0 | 54.961 | 34.495 | [5 empty] | 0 | 0.675 | 136 | 1.4224 | 1.2768 | 0.24034 | 0.1217 | 1.1551 | 81.2112
2009-02-09 | 18:03 | 0 | 21.034 | 0 | 0 | 0 | 29.317 | 29.896 | 27.969 | 28.692 | 19.103 | 24.043 | 17.768 | 0 | 0 | 56.558 | 57.32 | 46.776 | 24.018 | 0 | 0 | 54.985 | 34.471 | [5 empty] | 0 | 0.625 | 137 | 1.4224 | 1.2768 | 0.24034 | 0.1217 | 1.1551 | 81.2112
2009-02-09 | 18:04 | 0 | 21.034 | 0 | 0 | 0 | 29.15 | 30.69 | 27.799 | 28.788 | 19.103 | 24.043 | 17.768 | 0 | 0 | 56.558 | 57.32 | 46.776 | 24.043 | 0 | 0 | 55.008 | 34.471 | [5 empty] | 0 | 0.362 | 138 | 1.4224 | 1.2768 | 0.24034 | 0.1217 | 1.1551 | 81.2112
2009-02-09 | 18:05 | 0 | 21.034 | 0 | 0 | 0 | 28.981 | 31.124 | 27.559 | 28.812 | 19.103 | 23.994 | 17.793 | 0 | 0 | 56.535 | 57.297 | 46.776 | 24.043 | 0 | 0 | 55.008 | 34.471 | [5 empty] | 0 | 0.169 | 139 | 1.4151 | 1.2699 | 0.24005 | 0.1217 | 1.1482 | 81.1399
2009-02-09 | 18:06 | 0 | 21.01 | 0 | 0 | 0 | 28.837 | 31.438 | 27.368 | 28.788 | 19.523 | 24.018 | 17.844 | 0 | 0 | 56.535 | 57.297 | 46.753 | 24.043 | 0 | 0 | 54.985 | 34.519 | [5 empty] | 0 | 0.049 | 140 | 1.4002 | 1.2558 | 0.23944 | 0.1217 | 1.1341 | 80.9924
2009-02-09 | 18:07 | 0 | 21.034 | 0 | 0 | 0 | 28.812 | 31.318 | 27.294 | 28.741 | 19.226 | 24.018 | 17.818 | 0 | 0 | 56.535 | 57.275 | 46.753 | 24.043 | 0 | 0 | 54.938 | 34.495 | [5 empty] | 0 | 0.071 | 141 | 1.4078 | 1.263 | 0.23975 | 0.1217 | 1.1413 | 81.068
2009-02-09 | 18:08 | 0 | 21.034 | 0 | 0 | 0 | 28.741 | 31.244 | 27.343 | 28.621 | 18.412 | 23.994 | 17.818 | 0 | 0 | 56.512 | 57.275 | 46.799 | 24.018 | 0 | 0 | 54.917 | 34.519 | [5 empty] | 0 | 0.12 | 142 | 1.4078 | 1.263 | 0.23975 | 0.1217 | 1.1413 | 81.068
2009-02-09 | 18:09 | 0 | 21.01 | 0 | 0 | 0 | 28.763 | 31.173 | 27.39 | 28.523 | 19.103 | 23.947 | 17.768 | 0 | 0 | 56.535 | 57.275 | 46.753 | 24.043 | 0 | 0 | 54.894 | 34.519 | [5 empty] | 0 | 0.24 | 143 | 1.4224 | 1.2768 | 0.24034 | 0.1217 | 1.1551 | 81.2112
2009-02-09 | 18:10 | 0 | 21.064 | 0 | 0 | 0 | 28.746 | 31.129 | 27.397 | 28.481 | 19.282 | 23.999 | 17.725 | 0 | 0 | 56.517 | 57.302 | 46.734 | 24.048 | 0 | 0 | 54.945 | 34.548 | [5 empty] | 0 | 0.265 | 144 | 1.4349 | 1.2887 | 0.24085 | 0.1217 | 1.167 | 81.332
2009-02-09 | 18:11 | 0 | 21.034 | 0 | 0 | 0 | 28.667 | 30.98 | 27.39 | 28.354 | 18.459 | 23.947 | 17.695 | 0 | 0 | 56.49 | 57.252 | 46.799 | 24.018 | 0 | 0 | 54.917 | 34.471 | [5 empty] | 0 | 0.313 | 145 | 1.4436 | 1.297 | 0.2412 | 0.1217 | 1.1753 | 81.415
2009-02-09 | 18:12 | 0 | 21.01 | 0 | 0 | 0 | 28.621 | 30.884 | 27.39 | 28.307 | 18.756 | 23.969 | 17.743 | 0 | 0 | 56.469 | 57.252 | 46.776 | 24.043 | 0 | 0 | 54.917 | 34.471 | [5 empty] | 0 | 0.314 | 146 | 1.4296 | 1.2837 | 0.24064 | 0.1217 | 1.162 | 81.2817
2009-02-09 | 18:13 | 0 | 21.064 | 0 | 0 | 0 | 28.601 | 30.864 | 27.444 | 28.287 | 18.12 | 23.999 | 17.798 | 0 | 0 | 56.517 | 57.279 | 46.781 | 24.048 | 0 | 0 | 54.898 | 34.524 | [5 empty] | 0 | 0.314 | 147 | 1.4136 | 1.2685 | 0.23999 | 0.1217 | 1.1468 | 81.1256
2009-02-09 | 18:14 | 0 | 21.034 | 0 | 0 | 0 | 28.547 | 30.764 | 27.463 | 28.162 | 18.238 | 23.947 | 17.743 | 0 | 0 | 56.49 | 57.231 | 46.753 | 24.043 | 0 | 0 | 54.894 | 34.519 | [5 empty] | 0 | 0.385 | 148 | 1.4296 | 1.2837 | 0.24064 | 0.1217 | 1.162 | 81.2817
2009-02-09 | 18:15 | 0 | 21.034 | 0 | 0 | 0 | 28.476 | 30.69 | 27.414 | 28.113 | 17.967 | 23.923 | 17.695 | 0 | 0 | 56.469 | 57.252 | 46.729 | 24.043 | 0 | 0 | 54.894 | 34.45 | [5 empty] | 0 | 0.363 | 149 | 1.4436 | 1.297 | 0.2412 | 0.1217 | 1.1753 | 81.415
2009-02-09 | 18:16 | 0 | 21.034 | 0 | 0 | 0 | 28.403 | 30.764 | 27.439 | 28.089 | 19.005 | 23.898 | 17.645 | 0 | 0 | 56.469 | 57.252 | 46.662 | 24.043 | 0 | 0 | 54.87 | 34.426 | [5 empty] | 0 | 0.314 | 150 | 1.4582 | 1.3109 | 0.24179 | 0.1217 | 1.1892 | 81.5512
2009-02-09 | 18:17 | 0 | 21.034 | 0 | 0 | 0 | 28.187 | 31.414 | 27.174 | 28.162 | 18.857 | 23.947 | 17.72 | 0 | 0 | 56.469 | 57.231 | 46.729 | 24.043 | 0 | 0 | 54.87 | 34.426 | [5 empty] | 0 | 0.025 | 151 | 1.4363 | 1.2901 | 0.24091 | 0.1217 | 1.1684 | 81.3459
2009-02-09 | 18:18 | 0 | 21.034 | 0 | 0 | 0 | 27.969 | 31.774 | 26.789 | 28.282 | 19.324 | 23.898 | 17.67 | 0 | 0 | 56.446 | 57.231 | 46.753 | 24.043 | 0 | 0 | 54.87 | 34.471 | [5 empty] | 0 | -0.313 | 152 | 1.4509 | 1.3039 | 0.2415 | 0.1217 | 1.1822 | 81.4835
2009-02-09 | 18:19 | 0 | 21.01 | 0 | 0 | 0 | 27.777 | 32.017 | 26.429 | 28.307 | 18.583 | 23.947 | 17.683 | 0 | 0 | 56.435 | 57.197 | 46.764 | 24.031 | 0 | 0 | 54.882 | 34.462 | [5 empty] | 0 | -0.53 | 153 | 1.4471 | 1.3003 | 0.24134 | 0.1217 | 1.1786 | 81.4479
2009-02-09 | 18:20 | 0 | 21.022 | 0 | 0 | 0 | 27.79 | 32.005 | 26.318 | 28.246 | 18.399 | 23.935 | 17.708 | 0 | 0 | 56.412 | 57.197 | 46.718 | 24.055 | 0 | 0 | 54.859 | 34.438 | [5 empty] | 0 | -0.456 | 154 | 1.4398 | 1.2934 | 0.24105 | 0.1217 | 1.1717 | 81.3792
2009-02-09 | 18:21 | 0 | 20.998 | 0 | 0 | 0 | 27.79 | 31.909 | 26.416 | 28.101 | 18.844 | 23.861 | 17.607 | 0 | 0 | 56.435 | 57.174 | 46.718 | 24.006 | 0 | 0 | 54.859 | 34.438 | [5 empty] | 0 | -0.311 | 155 | 1.4692 | 1.3214 | 0.24224 | 0.1217 | 1.1997 | 81.6529
2009-02-09 | 18:22 | 0 | 21.047 | 0 | 0 | 0 | 27.812 | 31.86 | 26.439 | 28.03 | 18.595 | 23.886 | 17.658 | 0 | 0 | 56.435 | 57.174 | 46.673 | 24.006 | 0 | 0 | 54.882 | 34.483 | [5 empty] | 0 | -0.218 | 156 | 1.4544 | 1.3073 | 0.24164 | 0.1217 | 1.1856 | 81.5161
2009-02-09 | 18:23 | 0 | 21.047 | 0 | 0 | 0 | 27.79 | 31.811 | 26.537 | 27.956 | 18.794 | 23.861 | 17.683 | 0 | 0 | 56.412 | 57.174 | 46.697 | 24.031 | 0 | 0 | 54.812 | 34.531 | [5 empty] | 0 | -0.166 | 157 | 1.4471 | 1.3003 | 0.24134 | 0.1217 | 1.1786 | 81.4479
2009-02-09 | 18:24 | 0 | 21.047 | 0 | 0 | 0 | 27.741 | 31.764 | 26.512 | 27.934 | 19.141 | 23.861 | 17.683 | 0 | 0 | 56.389 | 57.151 | 46.697 | 24.055 | 0 | 0 | 54.835 | 34.483 | [5 empty] | 0 | -0.193 | 158 | 1.4471 | 1.3003 | 0.24134 | 0.1217 | 1.1786 | 81.4479
2009-02-09 | 18:25 | 0 | 21.022 | 0 | 0 | 0 | 27.692 | 31.666 | 26.583 | 27.836 | 18.819 | 23.837 | 17.632 | 0 | 0 | 56.366 | 57.151 | 46.718 | 24.006 | 0 | 0 | 54.812 | 34.507 | [5 empty] | 0 | -0.144 | 159 | 1.462 | 1.3145 | 0.24195 | 0.1217 | 1.1928 | 81.5862
2009-02-09 | 18:26 | 0 | 20.902 | 0 | 0 | 0 | 27.547 | 31.497 | 26.512 | 27.667 | 19.561 | 23.79 | 17.534 | 0 | 0 | 56.277 | 57.062 | 46.603 | 23.911 | 0 | 0 | 54.744 | 34.39 | [5 empty] | 0 | -0.12 | 160 | 1.4905 | 1.3416 | 0.2431 | 0.1217 | 1.2199 | 81.8441
2009-02-09 | 18:27 | 0 | 20.926 | 0 | 0 | 0 | 27.547 | 31.426 | 26.561 | 27.62 | 19.141 | 23.766 | 17.534 | 0 | 0 | 56.3 | 57.039 | 46.58 | 23.886 | 0 | 0 | 54.721 | 34.414 | [5 empty] | 0 | -0.073 | 161 | 1.4905 | 1.3416 | 0.2431 | 0.1217 | 1.2199 | 81.8441
2009-02-09 | 18:28 | 0 | 20.868 | 0 | 0 | 0 | 27.49 | 31.296 | 26.549 | 27.513 | 18.635 | 23.803 | 17.474 | 0 | 0 | 56.245 | 57.03 | 46.58 | 23.911 | 0 | 0 | 54.721 | 34.414 | [5 empty] | 0 | -0.023 | 162 | 1.508 | 1.3582 | 0.24381 | 0.1217 | 1.2365 | 81.9971
2009-02-09 | 18:29 | 0 | 20.926 | 0 | 0 | 0 | 27.476 | 31.33 | 26.632 | 27.476 | 18.522 | 23.815 | 17.559 | 0 | 0 | 56.277 | 57.062 | 46.58 | 23.886 | 0 | 0 | 54.721 | 34.438 | [5 empty] | 0 | 0 | 163 | 1.4832 | 1.3347 | 0.24281 | 0.1217 | 1.213 | 81.7792
2009-02-09 | 18:30 | 0 | 20.926 | 0 | 0 | 0 | 27.235 | 31.835 | 26.318 | 27.571 | 18.573 | 23.815 | 17.509 | 0 | 0 | 56.254 | 57.039 | 46.58 | 23.861 | 0 | 0 | 54.721 | 34.414 | [5 empty] | 0 | -0.336 | 164 | 1.4978 | 1.3485 | 0.2434 | 0.1217 | 1.2268 | 81.9083
2009-02-09 | 18:31 | 0 | 20.902 | 0 | 0 | 0 | 27.042 | 32.125 | 25.764 | 27.62 | 19.239 | 23.837 | 17.559 | 0 | 0 | 56.232 | 57.039 | 46.58 | 23.861 | 0 | 0 | 54.698 | 34.366 | [5 empty] | 0 | -0.578 | 165 | 1.4832 | 1.3347 | 0.24281 | 0.1217 | 1.213 | 81.7792
2009-02-09 | 18:32 | 0 | 20.868 | 0 | 1 | 0 | 31.85 | 30.862 | 24.72 | 28.356 | 19.475 | 23.827 | 17.401 | 0 | 0 | 56.2 | 57.008 | 46.526 | 23.852 | 0 | 0 | 54.735 | 34.333 | [5 empty] | 0 | 3.494 | 166 | 1.5292 | 1.3784 | 0.24467 | 0.1217 | 1.2567 | 82.1786
2009-02-09 | 18:33 | 0 | 20.926 | 0 | 0 | 0 | 32.909 | 30.536 | 24.369 | 28.609 | 19.51 | 23.815 | 17.509 | 0 | 0 | 56.254 | 57.017 | 46.559 | 23.861 | 0 | 0 | 54.768 | 34.342 | [5 empty] | 0 | 4.3 | 167 | 1.4978 | 1.3485 | 0.2434 | 0.1217 | 1.2268 | 81.9083
2009-02-09 | 18:34 | 0 | 20.868 | 0 | 0 | 0 | 32.26 | 30.357 | 24.237 | 28.501 | 18.339 | 23.756 | 17.424 | 0 | 0 | 56.2 | 57.008 | 46.503 | 23.876 | 0 | 0 | 54.712 | 34.263 | [5 empty] | 0 | 3.759 | 168 | 1.5225 | 1.372 | 0.2444 | 0.1217 | 1.2503 | 82.122
2009-02-09 | 18:35 | 0 | 20.868 | 0 | 0 | 0 | 31.875 | 30.379 | 24.31 | 28.405 | 19.128 | 23.803 | 17.401 | 0 | 0 | 56.179 | 56.962 | 46.526 | 23.827 | 0 | 0 | 54.688 | 34.263 | [5 empty] | 0 | 3.47 | 169 | 1.5292 | 1.3784 | 0.24467 | 0.1217 | 1.2567 | 82.1786
2009-02-09 | 18:36 | 0 | 20.902 | 0 | 0 | 0 | 31.666 | 30.342 | 24.489 | 28.366 | 19.287 | 23.766 | 17.436 | 0 | 0 | 56.211 | 56.973 | 46.503 | 23.852 | 0 | 0 | 54.665 | 34.287 | [5 empty] | 0 | 3.3 | 170 | 1.519 | 1.3687 | 0.24426 | 0.1217 | 1.247 | 82.0922
2009-02-09 | 18:37 | 0 | 20.892 | 0 | 0 | 0 | 31.416 | 30.259 | 24.575 | 28.211 | 18.832 | 23.636 | 17.424 | 0 | 0 | 56.156 | 56.941 | 46.503 | 23.827 | 0 | 0 | 54.665 | 34.309 | [5 empty] | 0 | 3.205 | 171 | 1.5225 | 1.372 | 0.2444 | 0.1217 | 1.2503 | 82.122
2009-02-09 | 18:38 | 0 | 20.902 | 0 | 0 | 0 | 31.33 | 30.246 | 24.705 | 28.175 | 18.595 | 23.67 | 17.459 | 0 | 0 | 56.165 | 56.973 | 46.489 | 23.837 | 0 | 0 | 54.674 | 34.342 | [5 empty] | 0 | 3.155 | 172 | 1.5123 | 1.3623 | 0.24399 | 0.1217 | 1.2406 | 82.0348
2009-02-09 | 18:39 | 0 | 20.902 | 0 | 0 | 0 | 31.161 | 30.222 | 24.825 | 28.101 | 18.844 | 23.646 | 17.436 | 0 | 0 | 56.188 | 56.994 | 46.536 | 23.861 | 0 | 0 | 54.698 | 34.366 | [5 empty] | 0 | 3.06 | 173 | 1.519 | 1.3687 | 0.24426 | 0.1217 | 1.247 | 82.0922
2009-02-09 | 18:40 | 0 | 20.892 | 0 | 0 | 0 | 31.031 | 30.139 | 24.935 | 28.02 | 18.537 | 23.587 | 17.351 | 0 | 0 | 56.11 | 56.962 | 46.48 | 23.852 | 0 | 0 | 54.688 | 34.333 | [5 empty] | 0 | 3.011 | 174 | 1.5438 | 1.3922 | 0.24526 | 0.1217 | 1.2705 | 82.3001
2009-02-09 | 18:41 | 0 | 20.892 | 0 | 0 | 0 | 30.911 | 30.092 | 24.96 | 27.971 | 18.462 | 23.587 | 17.401 | 0 | 0 | 56.11 | 56.941 | 46.456 | 23.827 | 0 | 0 | 54.665 | 34.287 | [5 empty] | 0 | 2.94 | 175 | 1.5292 | 1.3784 | 0.24467 | 0.1217 | 1.2567 | 82.1786
2009-02-09 | 18:42 | 0 | 20.892 | 0 | 0 | 0 | 30.862 | 30.139 | 25.031 | 27.947 | 18.832 | 23.611 | 17.424 | 0 | 0 | 56.11 | 56.941 | 46.48 | 23.852 | 0 | 0 | 54.621 | 34.309 | [5 empty] | 0 | 2.915 | 176 | 1.5225 | 1.372 | 0.2444 | 0.1217 | 1.2503 | 82.122
2009-02-09 | 18:43 | 0 | 20.892 | 0 | 0 | 0 | 31.705 | 30.163 | 24.261 | 27.996 | 18.832 | 23.516 | 17.351 | 0 | 0 | 56.11 | 56.919 | 46.503 | 23.876 | 0 | 0 | 54.621 | 34.309 | [5 empty] | 0 | 3.709 | 177 | 1.5438 | 1.3922 | 0.24526 | 0.1217 | 1.2705 | 82.3001
2009-02-09 | 18:44 | 0 | 20.868 | 0 | 0 | 0 | 33.51 | 29.705 | 23.756 | 27.9 | 18.118 | 23.516 | 17.278 | 0 | 0 | 56.11 | 56.919 | 46.433 | 23.876 | 0 | 0 | 54.621 | 34.287 | [5 empty] | 0 | 5.61 | 178 | 1.565 | 1.4124 | 0.24612 | 0.1217 | 1.2907 | 82.4733
2009-02-09 | 18:45 | 0 | 20.892 | 0 | 0 | 0 | 34.146 | 29.705 | 23.538 | 27.9 | 18.437 | 23.538 | 17.228 | 0 | 0 | 56.086 | 56.896 | 46.433 | 23.852 | 0 | 0 | 54.597 | 34.287 | [5 empty] | 0 | 6.246 | 179 | 1.5796 | 1.4263 | 0.24671 | 0.1217 | 1.3046 | 82.5893
2009-02-09 | 18:46 | 0 | 20.892 | 0 | 0 | 0 | 34.05 | 29.683 | 23.491 | 27.851 | 18.635 | 23.538 | 17.301 | 0 | 0 | 56.086 | 56.896 | 46.456 | 23.852 | 0 | 0 | 54.621 | 34.309 | [5 empty] | 0 | 6.199 | 180 | 1.5583 | 1.4061 | 0.24585 | 0.1217 | 1.2844 | 82.4192
2009-02-09 | 18:47 | 0 | 20.892 | 0 | 0 | 0 | 33.792 | 29.658 | 23.562 | 27.802 | 18.809 | 23.538 | 17.228 | 0 | 0 | 56.086 | 56.896 | 46.433 | 23.852 | 0 | 0 | 54.574 | 34.287 | [5 empty] | 0 | 5.99 | 181 | 1.5796 | 1.4263 | 0.24671 | 0.1217 | 1.3046 | 82.5893
2009-02-09 | 18:48 | 0 | 20.917 | 0 | 0 | 0 | 33.534 | 29.633 | 23.611 | 27.755 | 19.153 | 23.516 | 17.202 | 0 | 0 | 56.042 | 56.896 | 46.433 | 23.876 | 0 | 0 | 54.621 | 34.287 | [5 empty] | 0 | 5.779 | 182 | 1.5872 | 1.4335 | 0.24702 | 0.1217 | 1.3118 | 82.6488
2009-02-09 | 18:49 | 0 | 20.868 | 0 | 0 | 0 | 33.299 | 29.609 | 23.636 | 27.682 | 18.759 | 23.516 | 17.104 | 0 | 0 | 56.019 | 56.873 | 46.433 | 23.827 | 0 | 0 | 54.597 | 34.309 | [5 empty] | 0 | 5.617 | 183 | 1.6157 | 1.4606 | 0.24818 | 0.1217 | 1.3389 | 82.8679
2009-02-09 | 18:50 | 0 | 20.868 | 0 | 0 | 0 | 33.134 | 29.513 | 23.707 | 27.611 | 18.857 | 23.491 | 17.104 | 0 | 0 | 56.063 | 56.85 | 46.456 | 23.827 | 0 | 0 | 54.597 | 34.287 | [5 empty] | 0 | 5.523 | 184 | 1.6157 | 1.4606 | 0.24818 | 0.1217 | 1.3389 | 82.8679
2009-02-09 | 18:51 | 0 | 20.838 | 0 | 0 | 0 | 32.94 | 29.484 | 23.822 | 27.557 | 18.703 | 23.437 | 17.122 | 0 | 0 | 55.991 | 56.846 | 46.382 | 23.822 | 0 | 0 | 54.523 | 34.235 | [5 empty] | 0 | 5.383 | 185 | 1.6105 | 1.4556 | 0.24796 | 0.1217 | 1.3339 | 82.8282
2009-02-09 | 18:52 | 0 | 20.838 | 0 | 0 | 0 | 32.778 | 29.484 | 23.871 | 27.508 | 18.407 | 23.437 | 17.172 | 0 | 0 | 55.991 | 56.8 | 46.405 | 23.798 | 0 | 0 | 54.523 | 34.235 | [5 empty] | 0 | 5.27 | 186 | 1.5959 | 1.4418 | 0.24737 | 0.1217 | 1.3201 | 82.7167
2009-02-09 | 18:53 | 0 | 20.863 | 0 | 0 | 0 | 32.613 | 29.459 | 23.991 | 27.483 | 18.382 | 23.437 | 17.122 | 0 | 0 | 55.991 | 56.823 | 46.382 | 23.798 | 0 | 0 | 54.499 | 34.235 | [5 empty] | 0 | 5.13 | 187 | 1.6105 | 1.4556 | 0.24796 | 0.1217 | 1.3339 | 82.8282
2009-02-09 | 18:54 | 0 | 20.892 | 0 | 0 | 0 | 32.5 | 29.489 | 24.067 | 27.466 | 18.462 | 23.467 | 17.152 | 0 | 0 | 56.019 | 56.85 | 46.433 | 23.876 | 0 | 0 | 54.551 | 34.239 | [5 empty] | 0 | 5.034 | 188 | 1.6017 | 1.4473 | 0.24761 | 0.1217 | 1.3256 | 82.7615
2009-02-09 | 18:55 | 0 | 20.892 | 0 | 0 | 0 | 32.38 | 29.464 | 24.166 | 27.417 | 18.412 | 23.442 | 17.079 | 0 | 0 | 55.995 | 56.873 | 46.41 | 23.852 | 0 | 0 | 54.504 | 34.287 | [5 empty] | 0 | 4.963 | 189 | 1.623 | 1.4675 | 0.24847 | 0.1217 | 1.3458 | 82.9225
2009-02-09 | 18:56 | 0 | 20.892 | 1 | 0 | 0 | 32.306 | 29.803 | 24.045 | 27.441 | 18.092 | 23.418 | 17.104 | 0 | 0 | 55.972 | 56.807 | 46.389 | 23.827 | 0 | 0 | 54.574 | 34.287 | [5 empty] | 0 | 4.865 | 190 | 1.6157 | 1.4606 | 0.24818 | 0.1217 | 1.3389 | 82.8679
2009-02-09 | 18:57 | 0 | 20.863 | 0 | 0 | 0 | 31.845 | 30.014 | 23.822 | 27.437 | 18.185 | 23.388 | 17.122 | 0 | 0 | 55.991 | 56.823 | 46.361 | 23.822 | 0 | 0 | 54.546 | 34.28 | [5 empty] | 0 | 4.408 | 191 | 1.6105 | 1.4556 | 0.24796 | 0.1217 | 1.3339 | 82.8282
2009-02-09 | 18:58 | 0 | 20.863 | 0 | 0 | 0 | 31.362 | 30.134 | 23.727 | 27.363 | 18.11 | 23.364 | 16.999 | 0 | 0 | 55.9 | 56.823 | 46.428 | 23.822 | 0 | 0 | 54.546 | 34.28 | [5 empty] | 0 | 3.999 | 192 | 1.6463 | 1.4897 | 0.24942 | 0.1217 | 1.368 | 83.0942
2009-02-09 | 18:59 | 0 | 20.863 | 0 | 0 | 0 | 31.122 | 30.134 | 23.727 | 27.363 | 18.185 | 23.364 | 17.024 | 0 | 0 | 55.921 | 56.779 | 46.337 | 23.773 | 0 | 0 | 54.523 | 34.258 | [5 empty] | 0 | 3.759 | 193 | 1.639 | 1.4828 | 0.24912 | 0.1217 | 1.3611 | 83.0411
2009-02-09 | 19:00 | 0 | 20.877 | 0 | 0 | 0 | 31.038 | 30.099 | 23.741 | 27.331 | 18.077 | 23.356 | 17.039 | 0 | 0 | 55.935 | 56.793 | 46.396 | 23.812 | 0 | 0 | 54.513 | 34.249 | [5 empty] | 0 | 3.707 | 194 | 1.6346 | 1.4786 | 0.24894 | 0.1217 | 1.3569 | 83.009
2009-02-09 | 19:01 | 0 | 20.877 | 0 | 0 | 0 | 30.967 | 30.053 | 23.812 | 27.307 | 18.472 | 23.332 | 17.064 | 0 | 0 | 55.958 | 56.77 | 46.375 | 23.837 | 0 | 0 | 54.56 | 34.273 | [5 empty] | 0 | 3.66 | 195 | 1.6274 | 1.4717 | 0.24865 | 0.1217 | 1.35 | 82.9551
2009-02-09 | 19:02 | 0 | 20.853 | 0 | 0 | 0 | 30.896 | 30.028 | 23.861 | 27.208 | 18.472 | 23.356 | 16.989 | 0 | 0 | 55.935 | 56.77 | 46.351 | 23.812 | 0 | 0 | 54.49 | 34.249 | [5 empty] | 0 | 3.688 | 196 | 1.6492 | 1.4924 | 0.24953 | 0.1217 | 1.3707 | 83.1153
2009-02-09 | 19:03 | 0 | 20.877 | 0 | 0 | 0 | 30.847 | 29.979 | 23.957 | 27.162 | 17.756 | 23.356 | 16.941 | 0 | 0 | 55.914 | 56.77 | 46.351 | 23.812 | 0 | 0 | 54.469 | 34.249 | [5 empty] | 0 | 3.685 | 197 | 1.6632 | 1.5057 | 0.2501 | 0.1217 | 1.384 | 83.2157
2009-02-09 | 19:04 | 0 | 20.877 | 0 | 0 | 0 | 30.752 | 29.955 | 24.077 | 27.113 | 18.324 | 23.332 | 16.941 | 0 | 0 | 55.935 | 56.77 | 46.396 | 23.788 | 0 | 0 | 54.513 | 34.225 | [5 empty] | 0 | 3.639 | 198 | 1.6632 | 1.5057 | 0.2501 | 0.1217 | 1.384 | 83.2157
2009-02-09 | 19:05 | 0 | 20.853 | 0 | 0 | 0 | 30.629 | 29.884 | 24.126 | 27.066 | 17.658 | 23.356 | 16.916 | 0 | 0 | 55.914 | 56.747 | 46.375 | 23.788 | 0 | 0 | 54.537 | 34.225 | [5 empty] | 0 | 3.563 | 199 | 1.6705 | 1.5127 | 0.2504 | 0.1217 | 1.3909 | 83.2673
2009-02-09 | 19:06 | 0 | 20.877 | 0 | 0 | 0 | 30.558 | 29.835 | 24.295 | 26.993 | 17.409 | 23.332 | 16.768 | 0 | 0 | 55.914 | 56.747 | 46.375 | 23.812 | 0 | 0 | 54.49 | 34.177 | [5 empty] | 0 | 3.565 | 200 | 1.7136 | 1.5536 | 0.25214 | 0.1217 | 1.4319 | 83.5638
2009-02-09 | 19:07 | 0 | 20.848 | 0 | 0 | 0 | 30.433 | 29.781 | 24.337 | 26.963 | 17.849 | 23.278 | 16.886 | 0 | 0 | 55.886 | 56.697 | 46.347 | 23.783 | 0 | 0 | 54.441 | 34.125 | [5 empty] | 0 | 3.47 | 201 | 1.6792 | 1.521 | 0.25075 | 0.1217 | 1.3993 | 83.3286
2009-02-09 | 19:08 | 0 | 20.823 | 0 | 0 | 0 | 30.359 | 29.734 | 24.362 | 26.914 | 17.552 | 23.302 | 16.911 | 0 | 0 | 55.862 | 56.743 | 46.368 | 23.808 | 0 | 0 | 54.441 | 34.172 | [5 empty] | 0 | 3.445 | 202 | 1.6719 | 1.514 | 0.25045 | 0.1217 | 1.3923 | 83.2775
2009-02-09 | 19:09 | 0 | 20.848 | 0 | 0 | 0 | 29.925 | 30.119 | 24.121 | 26.939 | 17.602 | 23.327 | 16.886 | 0 | 0 | 55.886 | 56.72 | 46.347 | 23.783 | 0 | 0 | 54.394 | 34.172 | [5 empty] | 0 | 2.986 | 203 | 1.6792 | 1.521 | 0.25075 | 0.1217 | 1.3993 | 83.3286
2009-02-09 | 19:10 | 0 | 20.902 | 0 | 0 | 0 | 29.45 | 30.293 | 23.957 | 27.017 | 17.361 | 23.283 | 16.891 | 0 | 0 | 55.914 | 56.725 | 46.396 | 23.812 | 0 | 0 | 54.352 | 34.177 | [5 empty] | 0 | 2.433 | 204 | 1.6777 | 1.5196 | 0.25069 | 0.1217 | 1.3979 | 83.3184
2009-02-09 | 19:11 | 0 | 20.902 | 0 | 1 | 0 | 29.114 | 30.269 | 23.788 | 26.922 | 17.904 | 23.307 | 16.891 | 0 | 0 | 55.914 | 56.725 | 46.396 | 23.812 | 0 | 0 | 54.352 | 34.177 | [5 empty] | 0 | 2.192 | 205 | 1.6777 | 1.5196 | 0.25069 | 0.1217 | 1.3979 | 83.3184
2009-02-09 | 19:12 | 0 | 20.902 | 0 | 0 | 0 | 29.065 | 30.197 | 23.717 | 26.922 | 17.557 | 23.332 | 16.966 | 0 | 0 | 55.89 | 56.725 | 46.375 | 23.788 | 0 | 0 | 54.376 | 34.108 | [5 empty] | 0 | 2.143 | 206 | 1.6559 | 1.4988 | 0.24981 | 0.1217 | 1.3771 | 83.1636
2009-02-09 | 19:13 | 0 | 20.848 | 0 | 0 | 0 | 29.035 | 30.144 | 23.736 | 26.868 | 17.527 | 23.278 | 16.835 | 0 | 0 | 55.862 | 56.674 | 46.347 | 23.783 | 0 | 0 | 54.371 | 34.172 | [5 empty] | 0 | 2.167 | 207 | 1.694 | 1.5351 | 0.25135 | 0.1217 | 1.4134 | 83.4314
2009-02-09 | 19:14 | 0 | 20.877 | 0 | 0 | 0 | 29.065 | 30.124 | 23.837 | 26.824 | 17.014 | 23.283 | 16.866 | 0 | 0 | 55.867 | 56.702 | 46.351 | 23.812 | 0 | 0 | 54.399 | 34.225 | [5 empty] | 0 | 2.241 | 208 | 1.685 | 1.5265 | 0.25099 | 0.1217 | 1.4048 | 83.3691
2009-02-09 | 19:15 | 0 | 20.877 | 0 | 0 | 0 | 29.04 | 30.099 | 23.911 | 26.777 | 17.386 | 23.307 | 16.891 | 0 | 0 | 55.867 | 56.681 | 46.351 | 23.788 | 0 | 0 | 54.376 | 34.177 | [5 empty] | 0 | 2.263 | 209 | 1.6777 | 1.5196 | 0.25069 | 0.1217 | 1.3979 | 83.3184
2009-02-09 | 19:16 | 0 | 20.848 | 0 | 0 | 0 | 28.962 | 30.023 | 24.001 | 26.723 | 17.652 | 23.204 | 16.911 | 0 | 0 | 55.862 | 56.674 | 46.347 | 23.783 | 0 | 0 | 54.394 | 34.125 | [5 empty] | 0 | 2.239 | 210 | 1.6719 | 1.514 | 0.25045 | 0.1217 | 1.3923 | 83.2775
2009-02-09 | 19:17 | 0 | 20.848 | 0 | 0 | 0 | 28.915 | 29.974 | 24.048 | 26.698 | 17.874 | 23.302 | 16.861 | 0 | 0 | 55.816 | 56.654 | 46.347 | 23.783 | 0 | 0 | 54.394 | 34.148 | [5 empty] | 0 | 2.217 | 211 | 1.6865 | 1.5279 | 0.25104 | 0.1217 | 1.4062 | 83.3792
2009-02-09 | 19:18 | 0 | 20.877 | 0 | 0 | 0 | 28.92 | 29.933 | 24.197 | 26.654 | 17.434 | 23.307 | 16.941 | 0 | 0 | 55.867 | 56.702 | 46.375 | 23.812 | 0 | 0 | 54.422 | 34.201 | [5 empty] | 0 | 2.266 | 212 | 1.6632 | 1.5057 | 0.2501 | 0.1217 | 1.384 | 83.2157
2009-02-09 | 19:19 | 0 | 20.848 | 0 | 0 | 0 | 28.842 | 29.925 | 24.266 | 26.554 | 18.196 | 23.204 | 16.835 | 0 | 0 | 55.862 | 56.631 | 46.347 | 23.783 | 0 | 0 | 54.397 | 34.151 | [5 empty] | 0 | 2.288 | 213 | 1.694 | 1.5351 | 0.25135 | 0.1217 | 1.4134 | 83.4314
2009-02-09 | 19:20 | 0 | 20.87 | 0 | 0 | 0 | 28.817 | 29.852 | 24.359 | 26.527 | 17.796 | 23.226 | 16.808 | 0 | 0 | 55.816 | 56.629 | 46.3 | 23.805 | 0 | 0 | 54.415 | 34.077 | [5 empty] | 0 | 2.29 | 214 | 1.7019 | 1.5425 | 0.25167 | 0.1217 | 1.4208 | 83.4851
2009-02-09 | 19:21 | 0 | 20.846 | 0 | 0 | 0 | 28.697 | 29.827 | 24.384 | 26.502 | 17.353 | 23.251 | 16.858 | 0 | 0 | 55.816 | 56.652 | 46.321 | 23.781 | 0 | 0 | 54.462 | 34.101 | [5 empty] | 0 | 2.195 | 215 | 1.6874 | 1.5287 | 0.25108 | 0.1217 | 1.407 | 83.3853
2009-02-09 | 19:22 | 0 | 20.846 | 0 | 0 | 0 | 28.358 | 30.117 | 24.094 | 26.576 | 17.647 | 23.251 | 16.858 | 0 | 0 | 55.816 | 56.652 | 46.344 | 23.805 | 0 | 0 | 54.439 | 34.101 | [5 empty] | 0 | 1.782 | 216 | 1.6874 | 1.5287 | 0.25108 | 0.1217 | 1.407 | 83.3853
2009-02-09 | 19:23 | 0 | 20.821 | 0 | 0 | 0 | 28.165 | 30.092 | 23.805 | 26.527 | 17.625 | 23.226 | 16.858 | 0 | 0 | 55.792 | 56.652 | 46.321 | 23.781 | 0 | 0 | 54.415 | 34.101 | [5 empty] | 0 | 1.638 | 217 | 1.6874 | 1.5287 | 0.25108 | 0.1217 | 1.407 | 83.3853
2009-02-09 | 19:24 | 0 | 20.838 | 0 | 0 | 0 | 28.086 | 29.869 | 23.678 | 26.448 | 17.813 | 23.195 | 16.775 | 0 | 0 | 55.762 | 56.622 | 46.27 | 23.773 | 0 | 0 | 54.385 | 34.07 | [5 empty] | 0 | 1.638 | 218 | 1.7115 | 1.5517 | 0.25206 | 0.1217 | 1.43 | 83.5501
2009-02-09 | 19:25 | 0 | 20.846 | 0 | 0 | 0 | 28.165 | 29.803 | 23.66 | 26.431 | 17.821 | 23.251 | 16.808 | 0 | 0 | 55.792 | 56.608 | 46.3 | 23.781 | 0 | 0 | 54.415 | 34.125 | [5 empty] | 0 | 1.734 | 219 | 1.7019 | 1.5425 | 0.25167 | 0.1217 | 1.4208 | 83.4851
2009-02-09 | 19:26 | 0 | 20.814 | 0 | 0 | 0 | 28.111 | 29.795 | 23.604 | 26.399 | 17.615 | 23.195 | 16.752 | 0 | 0 | 55.739 | 56.599 | 46.27 | 23.724 | 0 | 0 | 54.364 | 34.07 | [5 empty] | 0 | 1.712 | 220 | 1.7182 | 1.558 | 0.25233 | 0.1217 | 1.4363 | 83.5949
2009-02-09 | 19:27 | 0 | 20.846 | 0 | 0 | 0 | 28.094 | 29.803 | 23.734 | 26.336 | 17.796 | 23.204 | 16.833 | 0 | 0 | 55.792 | 56.585 | 46.277 | 23.756 | 0 | 0 | 54.371 | 34.148 | [5 empty] | 0 | 1.758 | 221 | 1.6946 | 1.5356 | 0.25137 | 0.1217 | 1.4139 | 83.4354
2009-02-09 | 19:28 | 0 | 20.838 | 0 | 0 | 0 | 28.037 | 29.7 | 23.773 | 26.328 | 17.245 | 23.195 | 16.752 | 0 | 0 | 55.739 | 56.556 | 46.27 | 23.724 | 0 | 0 | 54.271 | 34.117 | [5 empty] | 0 | 1.709 | 222 | 1.7182 | 1.558 | 0.25233 | 0.1217 | 1.4363 | 83.5949
2009-02-09 | 19:29 | 0 | 20.846 | 0 | 0 | 0 | 28.02 | 29.732 | 23.901 | 26.311 | 17.032 | 23.18 | 16.76 | 0 | 0 | 55.746 | 56.585 | 46.3 | 23.781 | 0 | 0 | 54.257 | 34.148 | [5 empty] | 0 | 1.709 | 223 | 1.7159 | 1.5558 | 0.25224 | 0.1217 | 1.4341 | 83.5794
2009-02-09 | 19:30 | 0 | 20.814 | 0 | 0 | 0 | 27.966 | 29.629 | 23.942 | 26.23 | 17.419 | 23.172 | 16.727 | 0 | 0 | 55.692 | 56.556 | 46.2 | 23.724 | 0 | 0 | 54.247 | 34.117 | [5 empty] | 0 | 1.736 | 224 | 1.7255 | 1.565 | 0.25263 | 0.1217 | 1.4433 | 83.6433
2009-02-09 | 19:31 | 0 | 20.814 | 0 | 0 | 0 | 27.893 | 29.58 | 24.063 | 26.159 | 17.444 | 23.123 | 16.752 | 0 | 0 | 55.715 | 56.533 | 46.27 | 23.773 | 0 | 0 | 54.203 | 34.163 | [5 empty] | 0 | 1.734 | 225 | 1.7182 | 1.558 | 0.25233 | 0.1217 | 1.4363 | 83.5949
2009-02-09 | 19:32 | 0 | 20.814 | 0 | 0 | 0 | 27.868 | 29.555 | 24.158 | 26.134 | 17.295 | 23.123 | 16.629 | 0 | 0 | 55.715 | 56.533 | 46.27 | 23.749 | 0 | 0 | 54.203 | 34.117 | [5 empty] | 0 | 1.734 | 226 | 1.754 | 1.5921 | 0.25378 | 0.1217 | 1.4704 | 83.8289
2009-02-09 | 19:33 | 0 | 20.846 | 0 | 0 | 0 | 27.829 | 29.562 | 24.264 | 26.166 | 17.969 | 23.155 | 16.662 | 0 | 0 | 55.722 | 56.563 | 46.3 | 23.756 | 0 | 0 | 54.21 | 34.148 | [5 empty] | 0 | 1.663 | 227 | 1.7444 | 1.583 | 0.25339 | 0.1217 | 1.4613 | 83.7671
2009-02-09 | 19:34 | 0 | 20.838 | 0 | 0 | 0 | 27.748 | 29.531 | 24.327 | 26.11 | 17.665 | 23.172 | 16.677 | 0 | 0 | 55.692 | 56.51 | 46.27 | 23.724 | 0 | 0 | 54.18 | 34.117 | [5 empty] | 0 | 1.638 | 228 | 1.7401 | 1.5788 | 0.25322 | 0.1217 | 1.4571 | 83.7388
2009-02-09 | 19:35 | 0 | 20.838 | 0 | 0 | 0 | 27.677 | 29.749 | 23.991 | 26.061 | 17.368 | 23.172 | 16.529 | 0 | 0 | 55.671 | 56.51 | 46.27 | 23.749 | 0 | 0 | 54.247 | 34.117 | [5 empty] | 0 | 1.616 | 229 | 1.7832 | 1.6198 | 0.25496 | 0.1217 | 1.4981 | 84.0123
2009-02-09 | 19:36 | 0 | 20.838 | 0 | 0 | 0 | 27.652 | 29.506 | 23.773 | 26.085 | 17.492 | 23.244 | 16.629 | 0 | 0 | 55.692 | 56.487 | 46.246 | 23.749 | 0 | 0 | 54.247 | 34.117 | [5 empty] | 0 | 1.567 | 230 | 1.754 | 1.5921 | 0.25378 | 0.1217 | 1.4704 | 83.8289
2009-02-09 | 19:37 | 0 | 20.814 | 0 | 0 | 0 | 27.893 | 29.097 | 23.653 | 26.014 | 17.245 | 23.268 | 16.481 | 0 | 0 | 55.671 | 56.487 | 46.246 | 23.773 | 0 | 0 | 54.294 | 34.093 | [5 empty] | 0 | 1.879 | 231 | 1.7971 | 1.6331 | 0.25553 | 0.1217 | 1.5114 | 84.0981
2009-02-09 | 19:38 | 0 | 20.806 | 0 | 0 | 0 | 27.981 | 28.92 | 23.67 | 25.887 | 17.213 | 23.261 | 16.521 | 0 | 0 | 55.617 | 56.48 | 46.216 | 23.717 | 0 | 0 | 54.217 | 34.015 | [5 empty] | 0 | 2.094 | 232 | 1.7855 | 1.622 | 0.25506 | 0.1217 | 1.5003 | 84.0267
2009-02-09 | 19:39 | 0 | 20.838 | 0 | 0 | 0 | 27.966 | 28.905 | 23.702 | 25.87 | 17.245 | 23.293 | 16.554 | 0 | 0 | 55.671 | 56.51 | 46.246 | 23.749 | 0 | 0 | 54.247 | 34.093 | [5 empty] | 0 | 2.096 | 233 | 1.7759 | 1.6129 | 0.25467 | 0.1217 | 1.4911 | 83.967
2009-02-09 | 19:40 | 0 | 20.853 | 0 | 0 | 0 | 27.956 | 28.92 | 23.788 | 25.884 | 17.087 | 23.378 | 16.544 | 0 | 0 | 55.685 | 56.501 | 46.26 | 23.763 | 0 | 0 | 54.261 | 34.132 | [5 empty] | 0 | 2.072 | 234 | 1.7788 | 1.6156 | 0.25478 | 0.1217 | 1.4939 | 83.9851
2009-02-09 | 19:41 | 0 | 20.875 | 0 | 0 | 0 | 27.883 | 28.92 | 23.884 | 25.884 | 16.717 | 23.354 | 16.619 | 0 | 0 | 55.706 | 56.501 | 46.284 | 23.763 | 0 | 0 | 54.24 | 34.153 | [5 empty] | 0 | 1.999 | 235 | 1.7569 | 1.5949 | 0.2539 | 0.1217 | 1.4732 | 83.8475
2009-02-09 | 19:42 | 0 | 20.853 | 0 | 0 | 0 | 27.787 | 28.92 | 23.957 | 25.811 | 17.162 | 23.378 | 16.594 | 0 | 0 | 55.685 | 56.478 | 46.237 | 23.739 | 0 | 0 | 54.261 | 34.153 | [5 empty] | 0 | 1.976 | 236 | 1.7642 | 1.6018 | 0.25419 | 0.1217 | 1.4801 | 83.8938
2009-02-09 | 19:43 | 0 | 20.875 | 0 | 0 | 0 | 27.763 | 28.871 | 24.077 | 25.789 | 17.557 | 23.403 | 16.594 | 0 | 0 | 55.662 | 56.478 | 46.237 | 23.763 | 0 | 0 | 54.261 | 34.132 | [5 empty] | 0 | 1.974 | 237 | 1.7642 | 1.6018 | 0.25419 | 0.1217 | 1.4801 | 83.8938
2009-02-09 | 19:44 | 0 | 20.875 | 0 | 0 | 0 | 27.667 | 28.846 | 24.126 | 25.789 | 17.409 | 23.452 | 16.519 | 0 | 0 | 55.662 | 56.478 | 46.26 | 23.812 | 0 | 0 | 54.261 | 34.132 | [5 empty] | 0 | 1.878 | 238 | 1.7861 | 1.6225 | 0.25508 | 0.1217 | 1.5008 | 84.0303
2009-02-09 | 19:45 | 0 | 20.846 | 0 | 0 | 0 | 27.589 | 28.77 | 24.193 | 25.686 | 17.748 | 23.374 | 16.539 | 0 | 0 | 55.657 | 56.43 | 46.209 | 23.783 | 0 | 0 | 54.233 | 34.103 | [5 empty] | 0 | 1.903 | 239 | 1.7802 | 1.617 | 0.25484 | 0.1217 | 1.4953 | 83.9942
2009-02-09 | 19:46 | 0 | 20.846 | 0 | 0 | 0 | 27.542 | 28.746 | 24.264 | 25.661 | 17.502 | 23.374 | 16.564 | 0 | 0 | 55.634 | 56.451 | 46.232 | 23.709 | 0 | 0 | 54.212 | 34.125 | [5 empty] | 0 | 1.881 | 240 | 1.773 | 1.6101 | 0.25455 | 0.1217 | 1.4884 | 83.9488
2009-02-09 | 19:47 | 0 | 20.823 | 0 | 0 | 0 | 27.468 | 28.77 | 24.264 | 25.637 | 17.378 | 23.423 | 16.514 | 0 | 0 | 55.61 | 56.451 | 46.232 | 23.734 | 0 | 0 | 54.189 | 34.148 | [5 empty] | 0 | 1.831 | 241 | 1.7875 | 1.6239 | 0.25514 | 0.1217 | 1.5022 | 84.0392
2009-02-09 | 19:48 | 0 | 20.799 | 0 | 0 | 0 | 27.468 | 28.891 | 24.023 | 25.637 | 16.959 | 23.423 | 16.466 | 0 | 0 | 55.587 | 56.43 | 46.209 | 23.734 | 0 | 0 | 54.212 | 34.148 | [5 empty] | 0 | 1.831 | 242 | 1.8015 | 1.6372 | 0.25571 | 0.1217 | 1.5155 | 84.1247
2009-02-09 | 19:49 | 0 | 20.846 | 0 | 0 | 0 | 27.564 | 28.432 | 23.903 | 25.517 | 17.255 | 23.398 | 16.539 | 0 | 0 | 55.634 | 56.43 | 46.186 | 23.759 | 0 | 0 | 54.189 | 34.148 | [5 empty] | 0 | 2.047 | 243 | 1.7802 | 1.617 | 0.25484 | 0.1217 | 1.4953 | 83.9942
2009-02-09 | 19:50 | 0 | 20.875 | 0 | 0 | 0 | 27.836 | 28.052 | 23.837 | 25.379 | 17.582 | 23.474 | 16.644 | 0 | 0 | 55.615 | 56.435 | 46.237 | 23.788 | 0 | 0 | 54.261 | 34.153 | [5 empty] | 0 | 2.457 | 244 | 1.7497 | 1.5879 | 0.2536 | 0.1217 | 1.4662 | 83.8009
2009-02-09 | 19:51 | 0 | 20.846 | 0 | 1 | 0 | 27.902 | 27.902 | 23.808 | 25.227 | 24.072 | 23.445 | 16.514 | 0 | 0 | 55.61 | 56.407 | 46.209 | 23.759 | 0 | 0 | 54.233 | 34.125 | [5 empty] | 0 | 2.675 | 245 | 1.7875 | 1.6239 | 0.25514 | 0.1217 | 1.5022 | 84.0392
2009-02-09 | 19:52 | 0 | 20.823 | 0 | 0 | 0 | 27.973 | 27.709 | 23.783 | 25.061 | 23.133 | 23.423 | 16.466 | 0 | 0 | 55.587 | 56.385 | 46.186 | 23.759 | 0 | 0 | 54.212 | 34.103 | [5 empty] | 0 | 2.912 | 246 | 1.8015 | 1.6372 | 0.25571 | 0.1217 | 1.5155 | 84.1247
2009-02-09 | 19:53 | 0 | 20.799 | 0 | 0 | 0 | 28.143 | 27.517 | 23.734 | 24.867 | 20.51 | 23.398 | 16.514 | 0 | 0 | 55.587 | 56.407 | 46.209 | 23.783 | 0 | 0 | 54.212 | 34.079 | [5 empty] | 0 | 3.276 | 247 | 1.7875 | 1.6239 | 0.25514 | 0.1217 | 1.5022 | 84.0392
2009-02-09 | 19:54 | 0 | 20.799 | 0 | 0 | 0 | 31.058 | 27.493 | 23.709 | 24.722 | 20.071 | 23.445 | 16.564 | 0 | 0 | 55.564 | 56.407 | 46.186 | 23.759 | 0 | 0 | 54.189 | 34.103 | [5 empty] | 0 | 6.336 | 248 | 1.773 | 1.6101 | 0.25455 | 0.1217 | 1.4884 | 83.9488
2009-02-09 | 19:55 | 0 | 20.846 | 0 | 0 | 0 | 39.507 | 27.493 | 23.638 | 24.553 | 20.071 | 23.445 | 16.614 | 0 | 0 | 55.564 | 56.362 | 46.162 | 23.759 | 0 | 0 | 54.189 | 34.103 | [5 empty] | 0 | 14.954 | 249 | 1.7584 | 1.5962 | 0.25396 | 0.1217 | 1.4745 | 83.8568
2009-02-09 | 19:56 | 0 | 20.823 | 0 | 0 | 0 | 38.942 | 27.517 | 23.663 | 24.457 | 19.85 | 23.445 | 16.589 | 0 | 0 | 55.564 | 56.362 | 46.162 | 23.783 | 0 | 0 | 54.233 | 34.103 | [5 empty] | 0 | 14.485 | 250 | 1.7657 | 1.6032 | 0.25425 | 0.1217 | 1.4815 | 83.903
2009-02-09 | 19:57 | 0 | 20.846 | 0 | 0 | 0 | 37.861 | 27.493 | 23.709 | 24.408 | 20.63 | 23.423 | 16.589 | 0 | 0 | 55.54 | 56.339 | 46.186 | 23.783 | 0 | 0 | 54.142 | 34.103 | [5 empty] | 0 | 13.453 | 251 | 1.7657 | 1.6032 | 0.25425 | 0.1217 | 1.4815 | 83.903
2009-02-09 | 19:58 | 0 | 20.846 | 0 | 0 | 0 | 37.203 | 27.493 | 23.734 | 24.408 | 21.23 | 23.445 | 16.564 | 0 | 0 | 55.54 | 56.339 | 46.162 | 23.759 | 0 | 0 | 54.142 | 34.103 | [5 empty] | 0 | 12.795 | 252 | 1.773 | 1.6101 | 0.25455 | 0.1217 | 1.4884 | 83.9488
2009-02-09 | 19:59 | 0 | 20.846 | 0 | 0 | 0 | 36.71 | 27.468 | 23.783 | 24.457 | 19.749 | 23.469 | 16.489 | 0 | 0 | 55.526 | 56.325 | 46.148 | 23.722 | 0 | 0 | 54.152 | 34.065 | [5 empty] | 0 | 12.253 | 253 | 1.7948 | 1.6308 | 0.25543 | 0.1217 | 1.5091 | 84.0839
2009-02-09 | 20:00 | 0 | 20.767 | 0 | 0 | 0 | 36.301 | 27.387 | 23.776 | 24.425 | 20.038 | 23.437 | 16.433 | 0 | 0 | 55.461 | 56.284 | 46.106 | 23.678 | 0 | 0 | 54.086 | 33.998 | [5 empty] | 0 | 11.876 | 254 | 1.8111 | 1.6463 | 0.25609 | 0.1217 | 1.5246 | 84.1827
2009-02-09 | 20:01 | 0 | 20.767 | 0 | 0 | 0 | 35.974 | 27.363 | 23.871 | 24.401 | 20.573 | 23.437 | 16.408 | 0 | 0 | 55.461 | 56.284 | 46.106 | 23.702 | 0 | 0 | 54.086 | 33.998 | [5 empty] | 0 | 11.573 | 255 | 1.8184 | 1.6533 | 0.25639 | 0.1217 | 1.5316 | 84.2262
2009-02-09 | 20:02 | 0 | 20.767 | 0 | 0 | 0 | 35.643 | 27.363 | 23.92 | 24.425 | 20.453 | 23.462 | 16.408 | 0 | 0 | 55.461 | 56.284 | 46.106 | 23.727 | 0 | 0 | 54.016 | 33.998 | [5 empty] | 0 | 11.218 | 256 | 1.8184 | 1.6533 | 0.25639 | 0.1217 | 1.5316 | 84.2262
2009-02-09 | 20:03 | 0 | 20.711 | 0 | 0 | 0 | 35.354 | 27.307 | 24.009 | 24.369 | 20.031 | 23.43 | 16.423 | 0 | 0 | 55.41 | 56.209 | 46.053 | 23.67 | 0 | 0 | 53.986 | 33.991 | [5 empty] | 0 | 10.985 | 257 | 1.814 | 1.6491 | 0.25621 | 0.1217 | 1.5274 | 84.2002
2009-02-09 | 20:04 | 0 | 20.735 | 0 | 0 | 0 | 35.12 | 27.307 | 24.104 | 24.369 | 18.967 | 23.381 | 16.448 | 0 | 0 | 55.41 | 56.232 | 46.123 | 23.67 | 0 | 0 | 54.009 | 34.015 | [5 empty] | 0 | 10.751 | 258 | 1.8067 | 1.6422 | 0.25592 | 0.1217 | 1.5205 | 84.1564
2009-02-09 | 20:05 | 0 | 20.767 | 0 | 0 | 0 | 35.196 | 27.363 | 24.161 | 24.45 | 19.988 | 23.462 | 16.531 | 0 | 0 | 55.44 | 56.261 | 46.106 | 23.727 | 0 | 0 | 54.04 | 34.046 | [5 empty] | 0 | 10.746 | 259 | 1.7826 | 1.6192 | 0.25494 | 0.1217 | 1.4975 | 84.0087
2009-02-09 | 20:06 | 0 | 20.789 | 0 | 0 | 0 | 37.83 | 27.846 | 23.871 | 24.45 | 18.432 | 23.413 | 16.481 | 0 | 0 | 55.44 | 56.284 | 46.083 | 23.702 | 0 | 0 | 54.04 | 34.022 | [5 empty] | 0 | 13.38 | 260 | 1.7971 | 1.6331 | 0.25553 | 0.1217 | 1.5114 | 84.0981
2009-02-09 | 20:07 | 0 | 20.757 | 0 | 1 | 0 | 37.916 | 27.861 | 23.621 | 24.394 | 19.387 | 23.43 | 16.401 | 0 | 0 | 55.386 | 56.232 | 46.099 | 23.719 | 0 | 0 | 54.033 | 33.991 | [5 empty] | 0 | 13.522 | 261 | 1.8204 | 1.6552 | 0.25647 | 0.1217 | 1.5335 | 84.2384
2009-02-09 | 20:08 | 0 | 20.767 | 0 | 0 | 0 | 38.746 | 27.821 | 23.511 | 24.401 | 19.495 | 23.462 | 16.433 | 0 | 0 | 55.417 | 56.238 | 46.106 | 23.653 | 0 | 0 | 54.04 | 34.022 | [5 empty] | 0 | 14.345 | 262 | 1.8111 | 1.6463 | 0.25609 | 0.1217 | 1.5246 | 84.1827
2009-02-09 | 20:09 | 0 | 20.735 | 0 | 0 | 0 | 38.598 | 27.765 | 23.526 | 24.369 | 19.636 | 23.454 | 16.473 | 0 | 0 | 55.386 | 56.209 | 46.076 | 23.646 | 0 | 0 | 54.009 | 33.991 | [5 empty] | 0 | 14.229 | 263 | 1.7995 | 1.6353 | 0.25562 | 0.1217 | 1.5136 | 84.1123
2009-02-09 | 20:10 | 0 | 20.757 | 0 | 0 | 0 | 38.244 | 27.741 | 23.501 | 24.345 | 19.734 | 23.43 | 16.448 | 0 | 0 | 55.41 | 56.209 | 46.076 | 23.67 | 0 | 0 | 53.942 | 34.015 | [5 empty] | 0 | 13.899 | 264 | 1.8067 | 1.6422 | 0.25592 | 0.1217 | 1.5205 | 84.1564
2009-02-09 | 20:11 | 0 | 20.735 | 0 | 0 | 0 | 37.892 | 27.716 | 23.501 | 24.345 | 21.598 | 23.381 | 16.473 | 0 | 0 | 55.41 | 56.209 | 46.076 | 23.67 | 0 | 0 | 53.965 | 33.967 | [5 empty] | 0 | 13.547 | 265 | 1.7995 | 1.6353 | 0.25562 | 0.1217 | 1.5136 | 84.1123
2009-02-09 | 20:12 | 0 | 20.757 | 0 | 0 | 0 | 37.61 | 27.694 | 23.599 | 24.345 | 19.463 | 23.381 | 16.499 | 0 | 0 | 55.386 | 56.188 | 46.053 | 23.67 | 0 | 0 | 53.942 | 33.967 | [5 empty] | 0 | 13.265 | 266 | 1.7919 | 1.6281 | 0.25532 | 0.1217 | 1.5064 | 84.0661
2009-02-09 | 20:13 | 0 | 20.723 | 0 | 0 | 0 | 37.294 | 27.635 | 23.636 | 24.31 | 20.603 | 23.322 | 16.388 | 0 | 0 | 55.354 | 56.156 | 46.02 | 23.636 | 0 | 0 | 53.932 | 33.912 | [5 empty] | 0 | 12.984 | 267 | 1.8242 | 1.6588 | 0.25663 | 0.1217 | 1.5371 | 84.2608
2009-02-09 | 20:14 | 0 | 20.757 | 0 | 0 | 0 | 37.024 | 27.669 | 23.766 | 24.345 | 20.372 | 23.285 | 16.448 | 0 | 0 | 55.386 | 56.188 | 46.053 | 23.67 | 0 | 0 | 53.986 | 33.921 | [5 empty] | 0 | 12.679 | 268 | 1.8067 | 1.6422 | 0.25592 | 0.1217 | 1.5205 | 84.1564
2009-02-09 | 20:15 | 0 | 20.735 | 0 | 0 | 0 | 36.763 | 27.669 | 23.839 | 24.345 | 20.662 | 23.334 | 16.499 | 0 | 0 | 55.386 | 56.188 | 46.053 | 23.695 | 0 | 0 | 53.965 | 33.967 | [5 empty] | 0 | 12.418 | 269 | 1.7919 | 1.6281 | 0.25532 | 0.1217 | 1.5064 | 84.0661
2009-02-09 | 20:16 | 0 | 20.757 | 0 | 0 | 0 | 36.552 | 27.62 | 23.935 | 24.298 | 20.47 | 23.285 | 16.571 | 0 | 0 | 55.363 | 56.165 | 46.008 | 23.67 | 0 | 0 | 53.965 | 33.967 | [5 empty] | 0 | 12.254 | 270 | 1.7709 | 1.6081 | 0.25447 | 0.1217 | 1.4864 | 83.936
2009-02-09 | 20:17 | 0 | 20.723 | 0 | 0 | 0 | 36.261 | 27.586 | 23.95 | 24.31 | 19.551 | 23.275 | 16.413 | 0 | 0 | 55.33 | 56.133 | 46.043 | 23.636 | 0 | 0 | 53.818 | 33.957 | [5 empty] | 0 | 11.951 | 271 | 1.8169 | 1.6519 | 0.25633 | 0.1217 | 1.5302 | 84.2176
2009-02-09 | 20:18 | 0 | 20.701 | 0 | 0 | 0 | 36.05 | 27.611 | 23.974 | 24.359 | 20.436 | 23.275 | 16.489 | 0 | 0 | 55.33 | 56.133 | 46.02 | 23.636 | 0 | 0 | 53.886 | 33.957 | [5 empty] | 0 | 11.691 | 272 | 1.7948 | 1.6308 | 0.25543 | 0.1217 | 1.5091 | 84.0839
2009-02-09 | 20:19 | 0 | 20.757 | 0 | 0 | 0 | 34.978 | 28.03 | 23.744 | 24.44 | 17.906 | 23.261 | 16.622 | 0 | 0 | 55.363 | 56.188 | 46.053 | 23.67 | 0 | 0 | 53.918 | 33.967 | [5 empty] | 0 | 10.538 | 273 | 1.7561 | 1.594 | 0.25386 | 0.1217 | 1.4723 | 83.842
2009-02-09 | 20:20 | 0 | 20.735 | 0 | 0 | 0 | 34.414 | 27.861 | 23.55 | 24.465 | 19.166 | 23.285 | 16.499 | 0 | 0 | 55.34 | 56.165 | 46.053 | 23.67 | 0 | 0 | 53.942 | 33.967 | [5 empty] | 0 | 9.949 | 274 | 1.7919 | 1.6281 | 0.25532 | 0.1217 | 1.5064 | 84.0661
2009-02-09 | 20:21 | 0 | 20.723 | 0 | 0 | 0 | 35.651 | 27.635 | 23.516 | 24.359 | 19.822 | 23.202 | 16.536 | 0 | 0 | 55.307 | 56.086 | 46.02 | 23.636 | 0 | 0 | 53.886 | 33.981 | [5 empty] | 0 | 11.292 | 275 | 1.7811 | 1.6178 | 0.25488 | 0.1217 | 1.4961 | 83.9996
2009-02-09 | 20:22 | 0 | 20.757 | 0 | 0 | 0 | 35.964 | 27.574 | 23.55 | 24.394 | 19.216 | 23.261 | 16.597 | 0 | 0 | 55.34 | 56.119 | 46.032 | 23.646 | 0 | 0 | 53.942 | 33.991 | [5 empty] | 0 | 11.57 | 276 | 1.7634 | 1.601 | 0.25416 | 0.1217 | 1.4792 | 83.8883
2009-02-09 | 20:23 | 0 | 20.735 | 0 | 0 | 0 | 35.706 | 27.549 | 23.599 | 24.369 | 18.746 | 23.236 | 16.549 | 0 | 0 | 55.34 | 56.119 | 46.008 | 23.646 | 0 | 0 | 53.965 | 34.015 | [5 empty] | 0 | 11.337 | 277 | 1.7773 | 1.6142 | 0.25473 | 0.1217 | 1.4925 | 83.9761
2009-02-09 | 20:24 | 0 | 20.747 | 0 | 0 | 0 | 35.438 | 27.515 | 23.636 | 24.31 | 17.871 | 23.177 | 16.536 | 0 | 0 | 55.284 | 56.086 | 45.952 | 23.636 | 0 | 0 | 53.886 | 33.957 | [5 empty] | 0 | 11.128 | 278 | 1.7811 | 1.6178 | 0.25488 | 0.1217 | 1.4961 | 83.9996
2009-02-09 | 20:25 | 0 | 20.701 | 0 | 0 | 0 | 35.227 | 27.466 | 23.685 | 24.286 | 17.748 | 23.177 | 16.514 | 0 | 0 | 55.307 | 56.063 | 45.976 | 23.611 | 0 | 0 | 53.909 | 33.957 | [5 empty] | 0 | 10.941 | 279 | 1.7875 | 1.6239 | 0.25514 | 0.1217 | 1.5022 | 84.0392
2009-02-09 | 20:26 | 0 | 20.723 | 0 | 0 | 0 | 35.014 | 27.515 | 23.709 | 24.359 | 18.092 | 23.155 | 16.514 | 0 | 0 | 55.284 | 56.063 | 45.952 | 23.587 | 0 | 0 | 53.909 | 33.981 | [5 empty] | 0 | 10.655 | 280 | 1.7875 | 1.6239 | 0.25514 | 0.1217 | 1.5022 | 84.0392
2009-02-09 | 20:27 | 0 | 20.747 | 0 | 0 | 0 | 34.828 | 27.466 | 23.756 | 24.359 | 19.576 | 23.177 | 16.514 | 0 | 0 | 55.284 | 56.04 | 45.952 | 23.611 | 0 | 0 | 53.909 | 34.005 | [5 empty] | 0 | 10.469 | 281 | 1.7875 | 1.6239 | 0.25514 | 0.1217 | 1.5022 | 84.0392
2009-02-09 | 20:28 | 0 | 20.723 | 0 | 0 | 0 | 34.663 | 27.417 | 23.901 | 24.31 | 19.822 | 23.155 | 16.587 | 0 | 0 | 55.284 | 56.086 | 45.929 | 23.636 | 0 | 0 | 53.932 | 33.981 | [5 empty] | 0 | 10.353 | 282 | 1.7663 | 1.6037 | 0.25428 | 0.1217 | 1.482 | 83.9067
2009-02-09 | 20:29 | 0 | 20.723 | 0 | 0 | 0 | 34.474 | 27.417 | 23.925 | 24.335 | 19.996 | 23.202 | 16.587 | 0 | 0 | 55.26 | 56.04 | 45.952 | 23.66 | 0 | 0 | 53.886 | 33.933 | [5 empty] | 0 | 10.139 | 283 | 1.7663 | 1.6037 | 0.25428 | 0.1217 | 1.482 | 83.9067
2009-02-09 | 20:30 | 0 | 20.676 | 0 | 0 | 0 | 34.263 | 27.395 | 23.974 | 24.335 | 19.156 | 23.177 | 16.587 | 0 | 0 | 55.239 | 56.019 | 45.952 | 23.611 | 0 | 0 | 53.862 | 33.933 | [5 empty] | 0 | 9.928 | 284 | 1.7663 | 1.6037 | 0.25428 | 0.1217 | 1.482 | 83.9067
2009-02-09 | 20:31 | 0 | 20.701 | 0 | 0 | 0 | 34.122 | 27.395 | 24.021 | 24.31 | 20.291 | 23.155 | 16.561 | 0 | 0 | 55.216 | 56.04 | 45.952 | 23.636 | 0 | 0 | 53.862 | 33.912 | [5 empty] | 0 | 9.812 | 285 | 1.7738 | 1.6109 | 0.25458 | 0.1217 | 1.4892 | 83.9542
2009-02-09 | 20:32 | 0 | 20.723 | 0 | 0 | 0 | 33.299 | 27.755 | 23.781 | 24.359 | 20.043 | 23.131 | 16.463 | 0 | 0 | 55.239 | 56.04 | 45.906 | 23.636 | 0 | 0 | 53.818 | 33.981 | [5 empty] | 0 | 8.94 | 286 | 1.8024 | 1.638 | 0.25574 | 0.1217 | 1.5163 | 84.13
2009-02-09 | 20:33 | 0 | 20.671 | 0 | 0 | 0 | 32.543 | 27.486 | 23.606 | 24.305 | 20.502 | 23.101 | 16.458 | 0 | 0 | 55.211 | 56.012 | 45.901 | 23.606 | 0 | 0 | 53.766 | 33.976 | [5 empty] | 0 | 8.238 | 287 | 1.8038 | 1.6394 | 0.2558 | 0.1217 | 1.5177 | 84.1388
2009-02-09 | 20:34 | 0 | 20.647 | 0 | 1 | 0 | 32.424 | 27.196 | 23.582 | 24.305 | 19.372 | 23.101 | 16.458 | 0 | 0 | 55.188 | 55.967 | 45.878 | 23.606 | 0 | 0 | 53.766 | 33.976 | [5 empty] | 0 | 8.119 | 288 | 1.8038 | 1.6394 | 0.2558 | 0.1217 | 1.5177 | 84.1388
2009-02-09 | 20:35 | 0 | 20.671 | 0 | 0 | 0 | 32.326 | 27.101 | 23.606 | 24.21 | 19.52 | 23.126 | 16.483 | 0 | 0 | 55.211 | 55.991 | 45.901 | 23.582 | 0 | 0 | 53.834 | 33.976 | [5 empty] | 0 | 8.116 | 289 | 1.7966 | 1.6325 | 0.2555 | 0.1217 | 1.5108 | 84.0946
2009-02-09 | 20:36 | 0 | 20.671 | 0 | 0 | 0 | 32.23 | 27.101 | 23.656 | 24.234 | 19.89 | 23.077 | 16.556 | 0 | 0 | 55.165 | 55.944 | 45.878 | 23.582 | 0 | 0 | 53.834 | 33.952 | [5 empty] | 0 | 7.996 | 290 | 1.7753 | 1.6123 | 0.25464 | 0.1217 | 1.4906 | 83.9634
2009-02-09 | 20:37 | 0 | 20.647 | 0 | 0 | 0 | 32.159 | 27.076 | 23.68 | 24.185 | 19.915 | 23.052 | 16.531 | 0 | 0 | 55.188 | 55.944 | 45.901 | 23.582 | 0 | 0 | 53.834 | 33.952 | [5 empty] | 0 | 7.974 | 291 | 1.7826 | 1.6192 | 0.25494 | 0.1217 | 1.4975 | 84.0087
2009-02-09 | 20:38 | 0 | 20.723 | 0 | 0 | 0 | 32.115 | 27.081 | 23.781 | 24.19 | 19.352 | 23.082 | 16.587 | 0 | 0 | 55.216 | 55.972 | 45.885 | 23.636 | 0 | 0 | 53.886 | 33.981 | [5 empty] | 0 | 7.925 | 292 | 1.7663 | 1.6037 | 0.25428 | 0.1217 | 1.482 | 83.9067
2009-02-09 | 20:39 | 0 | 20.694 | 0 | 0 | 0 | 31.965 | 27.052 | 23.8 | 24.136 | 19.224 | 23.077 | 16.531 | 0 | 0 | 55.188 | 55.932 | 45.845 | 23.643 | 0 | 0 | 53.846 | 33.895 | [5 empty] | 0 | 7.829 | 293 | 1.7826 | 1.6192 | 0.25494 | 0.1217 | 1.4975 | 84.0087
2009-02-09 | 20:40 | 0 | 20.689 | 0 | 0 | 0 | 31.862 | 27.069 | 23.864 | 24.202 | 19.191 | 23.094 | 16.599 | 0 | 0 | 55.181 | 55.937 | 45.894 | 23.624 | 0 | 0 | 53.827 | 33.945 | [5 empty] | 0 | 7.66 | 294 | 1.7628 | 1.6004 | 0.25414 | 0.1217 | 1.4787 | 83.8846
2009-02-09 | 20:41 | 0 | 20.659 | 0 | 0 | 0 | 31.713 | 26.99 | 23.933 | 24.124 | 19.138 | 23.04 | 16.471 | 0 | 0 | 55.153 | 55.909 | 45.845 | 23.57 | 0 | 0 | 53.755 | 33.895 | [5 empty] | 0 | 7.589 | 295 | 1.8 | 1.6358 | 0.25565 | 0.1217 | 1.5141 | 84.1159
2009-02-09 | 20:42 | 0 | 20.659 | 0 | 0 | 0 | 31.593 | 26.99 | 24.004 | 24.148 | 19.359 | 23.065 | 16.519 | 0 | 0 | 55.13 | 55.909 | 45.845 | 23.594 | 0 | 0 | 53.708 | 33.895 | [5 empty] | 0 | 7.445 | 296 | 1.7861 | 1.6225 | 0.25508 | 0.1217 | 1.5008 | 84.0303
2009-02-09 | 20:43 | 0 | 20.684 | 0 | 0 | 0 | 31.472 | 27.015 | 24.028 | 24.173 | 19.435 | 23.04 | 16.519 | 0 | 0 | 55.13 | 55.909 | 45.866 | 23.594 | 0 | 0 | 53.755 | 33.916 | [5 empty] | 0 | 7.299 | 297 | 1.7861 | 1.6225 | 0.25508 | 0.1217 | 1.5008 | 84.0303
2009-02-09 | 20:44 | 0 | 20.684 | 0 | 0 | 0 | 31.35 | 27.039 | 24.099 | 24.197 | 18.643 | 23.04 | 16.544 | 0 | 0 | 55.153 | 55.932 | 45.866 | 23.548 | 0 | 0 | 53.799 | 33.916 | [5 empty] | 0 | 7.153 | 298 | 1.7788 | 1.6156 | 0.25478 | 0.1217 | 1.4939 | 83.9851
2009-02-09 | 20:45 | 0 | 20.706 | 0 | 0 | 0 | 30.46 | 27.353 | 23.884 | 24.197 | 17.532 | 23.04 | 16.569 | 0 | 0 | 55.13 | 55.909 | 45.866 | 23.57 | 0 | 0 | 53.778 | 33.916 | [5 empty] | 0 | 6.263 | 299 | 1.7715 | 1.6087 | 0.25449 | 0.1217 | 1.487 | 83.9397
2009-02-09 | 20:46 | 0 | 20.684 | 0 | 0 | 0 | 29.835 | 27.184 | 23.714 | 24.148 | 18.889 | 23.04 | 16.569 | 0 | 0 | 55.13 | 55.886 | 45.866 | 23.57 | 0 | 0 | 53.778 | 33.895 | [5 empty] | 0 | 5.687 | 300 | 1.7715 | 1.6087 | 0.25449 | 0.1217 | 1.487 | 83.9397
2009-02-09 | 20:47 | 0 | 20.684 | 0 | 0 | 0 | 29.712 | 27.015 | 23.714 | 24.099 | 19.631 | 23.04 | 16.594 | 0 | 0 | 55.13 | 55.886 | 45.866 | 23.57 | 0 | 0 | 53.799 | 33.916 | [5 empty] | 0 | 5.613 | 301 | 1.7642 | 1.6018 | 0.25419 | 0.1217 | 1.4801 | 83.8938
2009-02-09 | 20:48 | 0 | 20.73 | 0 | 0 | 0 | 29.665 | 26.99 | 23.69 | 24.077 | 18.125 | 23.04 | 16.519 | 0 | 0 | 55.13 | 55.865 | 45.889 | 23.57 | 0 | 0 | 53.778 | 33.871 | [5 empty] | 0 | 5.588 | 302 | 1.7861 | 1.6225 | 0.25508 | 0.1217 | 1.5008 | 84.0303
2009-02-09 | 20:49 | 0 | 20.652 | 0 | 0 | 0 | 29.56 | 26.887 | 23.682 | 23.972 | 18.143 | 22.984 | 16.338 | 0 | 0 | 55.076 | 55.834 | 45.836 | 23.538 | 0 | 0 | 53.748 | 33.909 | [5 empty] | 0 | 5.588 | 303 | 1.8388 | 1.6726 | 0.25722 | 0.1217 | 1.5509 | 84.3463
2009-02-09 | 20:50 | 0 | 20.652 | 0 | 0 | 0 | 29.513 | 26.887 | 23.682 | 24.021 | 17.426 | 23.008 | 16.486 | 0 | 0 | 55.076 | 55.834 | 45.859 | 23.538 | 0 | 0 | 53.701 | 33.816 | [5 empty] | 0 | 5.492 | 304 | 1.7957 | 1.6317 | 0.25547 | 0.1217 | 1.51 | 84.0893
2009-02-09 | 20:51 | 0 | 20.674 | 0 | 0 | 0 | 29.489 | 26.887 | 23.732 | 24.021 | 19.229 | 23.033 | 16.438 | 0 | 0 | 55.055 | 55.811 | 45.815 | 23.562 | 0 | 0 | 53.678 | 33.816 | [5 empty] | 0 | 5.468 | 305 | 1.8097 | 1.645 | 0.25604 | 0.1217 | 1.5233 | 84.174
2009-02-09 | 20:52 | 0 | 20.684 | 0 | 0 | 0 | 29.472 | 26.895 | 23.812 | 24.028 | 18.447 | 23.016 | 16.496 | 0 | 0 | 55.085 | 55.841 | 45.845 | 23.619 | 0 | 0 | 53.731 | 33.871 | [5 empty] | 0 | 5.444 | 306 | 1.7928 | 1.6289 | 0.25535 | 0.1217 | 1.5072 | 84.0714
2009-02-09 | 20:53 | 0 | 20.659 | 0 | 0 | 0 | 29.425 | 26.895 | 23.884 | 24.053 | 18.816 | 23.065 | 16.446 | 0 | 0 | 55.085 | 55.841 | 45.866 | 23.57 | 0 | 0 | 53.708 | 33.895 | [5 empty] | 0 | 5.372 | 307 | 1.8073 | 1.6427 | 0.25594 | 0.1217 | 1.521 | 84.1599
2009-02-09 | 20:54 | 0 | 20.684 | 0 | 0 | 0 | 29.352 | 26.87 | 23.933 | 24.028 | 18.791 | 23.016 | 16.421 | 0 | 0 | 55.062 | 55.818 | 45.822 | 23.57 | 0 | 0 | 53.731 | 33.847 | [5 empty] | 0 | 5.324 | 308 | 1.8146 | 1.6497 | 0.25624 | 0.1217 | 1.528 | 84.2036
2009-02-09 | 20:55 | 0 | 20.674 | 0 | 0 | 0 | 29.271 | 26.814 | 23.972 | 23.972 | 18.143 | 22.984 | 16.413 | 0 | 0 | 55.055 | 55.764 | 45.791 | 23.538 | 0 | 0 | 53.678 | 33.792 | [5 empty] | 0 | 5.299 | 309 | 1.8169 | 1.6519 | 0.25633 | 0.1217 | 1.5302 | 84.2176
2009-02-09 | 20:56 | 0 | 20.684 | 0 | 0 | 0 | 29.207 | 26.87 | 24.077 | 24.004 | 17.952 | 22.993 | 16.421 | 0 | 0 | 55.062 | 55.795 | 45.822 | 23.57 | 0 | 0 | 53.708 | 33.823 | [5 empty] | 0 | 5.203 | 310 | 1.8146 | 1.6497 | 0.25624 | 0.1217 | 1.528 | 84.2036
2009-02-09 | 20:57 | 0 | 20.652 | 0 | 0 | 0 | 29.006 | 26.792 | 24.092 | 23.901 | 20.578 | 22.962 | 16.315 | 0 | 0 | 54.961 | 55.788 | 45.791 | 23.562 | 0 | 0 | 53.724 | 33.792 | [5 empty] | 0 | 5.105 | 311 | 1.8455 | 1.679 | 0.25749 | 0.1217 | 1.5573 | 84.3851
2009-02-09 | 20:58 | 0 | 20.659 | 0 | 0 | 0 | 28.533 | 27.255 | 23.908 | 24.004 | 27.28 | 22.993 | 16.421 | 0 | 0 | 55.062 | 55.818 | 45.798 | 23.594 | 0 | 0 | 53.755 | 33.847 | [5 empty] | 0 | 4.529 | 312 | 1.8146 | 1.6497 | 0.25624 | 0.1217 | 1.528 | 84.2036
2009-02-09 | 20:59 | 0 | 20.603 | 0 | 0 | 0 | 28.116 | 27.297 | 23.682 | 23.972 | 21.395 | 22.962 | 16.338 | 0 | 0 | 55.032 | 55.867 | 45.803 | 23.599 | 0 | 0 | 53.759 | 33.804 | [5 empty] | 0 | 4.144 | 313 | 1.8388 | 1.6726 | 0.25722 | 0.1217 | 1.5509 | 84.3463
2009-02-09 | 21:00 | 0 | 20.64 | 0 | 1 | 0 | 29.381 | 27.429 | 23.67 | 24.009 | 22.996 | 23.02 | 16.325 | 0 | 0 | 55.02 | 55.799 | 45.826 | 23.599 | 0 | 0 | 53.804 | 33.828 | [5 empty] | 0 | 5.372 | 314 | 1.8426 | 1.6762 | 0.25737 | 0.1217 | 1.5545 | 84.3683
2009-02-09 | 21:01 | 0 | 20.615 | 0 | 0 | 0 | 36.552 | 27.694 | 23.606 | 24.016 | 20.792 | 23.028 | 16.383 | 0 | 0 | 55.05 | 55.783 | 45.857 | 23.582 | 0 | 0 | 53.811 | 33.859 | [5 empty] | 0 | 12.536 | 315 | 1.8257 | 1.6602 | 0.25668 | 0.1217 | 1.5385 | 84.2694
2009-02-09 | 21:02 | 0 | 20.671 | 0 | 0 | 0 | 38.229 | 27.871 | 23.631 | 23.967 | 20.358 | 23.006 | 16.433 | 0 | 0 | 55.05 | 55.783 | 45.81 | 23.557 | 0 | 0 | 53.834 | 33.859 | [5 empty] | 0 | 14.262 | 316 | 1.8111 | 1.6463 | 0.25609 | 0.1217 | 1.5246 | 84.1827
2009-02-09 | 21:03 | 0 | 20.64 | 0 | 0 | 0 | 37.117 | 27.814 | 23.624 | 23.935 | 21.336 | 22.974 | 16.35 | 0 | 0 | 55.02 | 55.708 | 45.78 | 23.55 | 0 | 0 | 53.689 | 33.852 | [5 empty] | 0 | 13.182 | 317 | 1.8353 | 1.6693 | 0.25707 | 0.1217 | 1.5476 | 84.3259
2009-02-09 | 21:04 | 0 | 20.662 | 0 | 0 | 0 | 36.507 | 27.79 | 23.695 | 23.935 | 21.093 | 22.925 | 16.401 | 0 | 0 | 55.043 | 55.729 | 45.803 | 23.55 | 0 | 0 | 53.713 | 33.852 | [5 empty] | 0 | 12.572 | 318 | 1.8204 | 1.6552 | 0.25647 | 0.1217 | 1.5335 | 84.2384
2009-02-09 | 21:05 | 0 | 20.662 | 0 | 0 | 0 | 36.06 | 27.765 | 23.744 | 23.864 | 20.35 | 22.949 | 16.302 | 0 | 0 | 55.02 | 55.729 | 45.78 | 23.575 | 0 | 0 | 53.713 | 33.804 | [5 empty] | 0 | 12.196 | 319 | 1.8493 | 1.6826 | 0.25764 | 0.1217 | 1.5609 | 84.407
2009-02-09 | 21:06 | 0 | 20.64 | 0 | 0 | 0 | 35.732 | 27.743 | 23.768 | 23.935 | 20.47 | 22.974 | 16.401 | 0 | 0 | 54.973 | 55.729 | 45.78 | 23.599 | 0 | 0 | 53.689 | 33.828 | [5 empty] | 0 | 11.797 | 320 | 1.8204 | 1.6552 | 0.25647 | 0.1217 | 1.5335 | 84.2384
2009-02-09 | 21:07 | 0 | 20.64 | 0 | 0 | 0 | 35.426 | 27.718 | 23.864 | 23.96 | 20.711 | 22.996 | 16.401 | 0 | 0 | 55.02 | 55.708 | 45.78 | 23.575 | 0 | 0 | 53.666 | 33.852 | [5 empty] | 0 | 11.466 | 321 | 1.8204 | 1.6552 | 0.25647 | 0.1217 | 1.5335 | 84.2384
2009-02-09 | 21:08 | 0 | 20.64 | 0 | 0 | 0 | 35.167 | 27.694 | 23.935 | 23.96 | 20.397 | 22.974 | 16.375 | 0 | 0 | 55.02 | 55.708 | 45.756 | 23.55 | 0 | 0 | 53.622 | 33.873 | [5 empty] | 0 | 11.207 | 322 | 1.828 | 1.6624 | 0.25678 | 0.1217 | 1.5407 | 84.2832
2009-02-09 | 21:09 | 0 | 20.586 | 0 | 0 | 0 | 34.904 | 27.64 | 23.955 | 23.955 | 20.512 | 22.996 | 16.426 | 0 | 0 | 54.997 | 55.708 | 45.78 | 23.575 | 0 | 0 | 53.622 | 33.852 | [5 empty] | 0 | 10.949 | 323 | 1.8131 | 1.6483 | 0.25618 | 0.1217 | 1.5266 | 84.1949
2009-02-09 | 21:10 | 0 | 20.662 | 0 | 0 | 0 | 34.72 | 27.598 | 24.104 | 23.935 | 22.707 | 22.949 | 16.325 | 0 | 0 | 54.973 | 55.729 | 45.756 | 23.575 | 0 | 0 | 53.575 | 33.852 | [5 empty] | 0 | 10.785 | 324 | 1.8426 | 1.6762 | 0.25737 | 0.1217 | 1.5545 | 84.3683
2009-02-09 | 21:11 | 0 | 20.61 | 0 | 0 | 0 | 34.481 | 27.591 | 24.124 | 23.93 | 20.199 | 22.967 | 16.345 | 0 | 0 | 54.922 | 55.701 | 45.705 | 23.545 | 0 | 0 | 53.594 | 33.799 | [5 empty] | 0 | 10.551 | 325 | 1.8367 | 1.6707 | 0.25713 | 0.1217 | 1.549 | 84.3344
2009-02-09 | 21:12 | 0 | 20.64 | 0 | 0 | 0 | 37.33 | 28.128 | 23.913 | 24.058 | 19.314 | 22.996 | 16.35 | 0 | 0 | 54.973 | 55.729 | 45.78 | 23.575 | 0 | 0 | 53.598 | 33.852 | [5 empty] | 0 | 13.272 | 326 | 1.8353 | 1.6693 | 0.25707 | 0.1217 | 1.5476 | 84.3259
2009-02-09 | 21:13 | 0 | 20.61 | 0 | 0 | 0 | 37.653 | 28.41 | 23.714 | 24.028 | 19.95 | 22.895 | 16.37 | 0 | 0 | 54.968 | 55.68 | 45.775 | 23.57 | 0 | 0 | 53.57 | 33.799 | [5 empty] | 0 | 13.625 | 327 | 1.8295 | 1.6638 | 0.25684 | 0.1217 | 1.5421 | 84.2917
2009-02-09 | 21:14 | 0 | 20.615 | 0 | 0 | 0 | 38.645 | 28.609 | 23.648 | 24.058 | 19.857 | 22.996 | 16.375 | 0 | 0 | 54.973 | 55.685 | 45.756 | 23.575 | 0 | 0 | 53.598 | 33.804 | [5 empty] | 0 | 14.587 | 328 | 1.828 | 1.6624 | 0.25678 | 0.1217 | 1.5407 | 84.2832
2009-02-09 | 21:15 | 0 | 20.632 | 0 | 0 | 0 | 38.827 | 28.628 | 23.641 | 23.979 | 20.345 | 22.967 | 16.32 | 0 | 0 | 54.945 | 55.68 | 45.705 | 23.57 | 0 | 0 | 53.547 | 33.751 | [5 empty] | 0 | 14.848 | 329 | 1.844 | 1.6776 | 0.25743 | 0.1217 | 1.5559 | 84.3767
2009-02-09 | 21:16 | 0 | 20.61 | 0 | 0 | 0 | 38.38 | 28.628 | 23.641 | 23.955 | 21.716 | 22.944 | 16.32 | 0 | 0 | 54.968 | 55.634 | 45.752 | 23.545 | 0 | 0 | 53.57 | 33.706 | [5 empty] | 0 | 14.425 | 330 | 1.844 | 1.6776 | 0.25743 | 0.1217 | 1.5559 | 84.3767
2009-02-09 | 21:17 | 0 | 20.586 | 0 | 0 | 0 | 37.959 | 28.604 | 23.641 | 24.004 | 20.321 | 22.974 | 16.35 | 0 | 0 | 54.973 | 55.638 | 45.733 | 23.575 | 0 | 0 | 53.598 | 33.756 | [5 empty] | 0 | 13.955 | 331 | 1.8353 | 1.6693 | 0.25707 | 0.1217 | 1.5476 | 84.3259
2009-02-09 | 21:18 | 0 | 20.61 | 0 | 0 | 0 | 37.653 | 28.555 | 23.714 | 23.955 | 20.897 | 22.967 | 16.272 | 0 | 0 | 54.945 | 55.61 | 45.705 | 23.521 | 0 | 0 | 53.57 | 33.775 | [5 empty] | 0 | 13.698 | 332 | 1.858 | 1.6909 | 0.25799 | 0.1217 | 1.5692 | 84.457
2009-02-09 | 21:19 | 0 | 20.61 | 0 | 0 | 0 | 37.347 | 28.508 | 23.763 | 23.979 | 21.427 | 22.944 | 16.272 | 0 | 0 | 54.945 | 55.634 | 45.705 | 23.57 | 0 | 0 | 53.615 | 33.775 | [5 empty] | 0 | 13.368 | 333 | 1.858 | 1.6909 | 0.25799 | 0.1217 | 1.5692 | 84.457
2009-02-09 | 21:20 | 0 | 20.61 | 0 | 0 | 0 | 37.064 | 28.484 | 23.81 | 23.979 | 21.787 | 22.92 | 16.272 | 0 | 0 | 54.922 | 55.61 | 45.705 | 23.57 | 0 | 0 | 53.57 | 33.775 | [5 empty] | 0 | 13.085 | 334 | 1.858 | 1.6909 | 0.25799 | 0.1217 | 1.5692 | 84.457
2009-02-09 | 21:21 | 0 | 20.61 | 0 | 0 | 0 | 36.806 | 28.459 | 23.835 | 23.979 | 21.427 | 22.991 | 16.272 | 0 | 0 | 54.901 | 55.634 | 45.682 | 23.545 | 0 | 0 | 53.57 | 33.751 | [5 empty] | 0 | 12.827 | 335 | 1.858 | 1.6909 | 0.25799 | 0.1217 | 1.5692 | 84.457
2009-02-09 | 21:22 | 0 | 20.586 | 0 | 0 | 0 | 36.572 | 28.434 | 23.93 | 23.979 | 20.199 | 22.991 | 16.272 | 0 | 0 | 54.901 | 55.61 | 45.682 | 23.521 | 0 | 0 | 53.547 | 33.727 | [5 empty] | 0 | 12.593 | 336 | 1.858 | 1.6909 | 0.25799 | 0.1217 | 1.5692 | 84.457
2009-02-09 | 21:23 | 0 | 20.586 | 0 | 0 | 0 | 36.361 | 28.363 | 24.004 | 23.979 | 20.875 | 22.991 | 16.197 | 0 | 0 | 54.922 | 55.587 | 45.682 | 23.521 | 0 | 0 | 53.547 | 33.751 | [5 empty] | 0 | 12.382 | 337 | 1.8798 | 1.7117 | 0.25888 | 0.1217 | 1.59 | 84.5802
2009-02-09 | 21:24 | 0 | 20.586 | 0 | 0 | 0 | 36.079 | 28.388 | 24.075 | 24.028 | 18.791 | 23.04 | 16.149 | 0 | 0 | 54.901 | 55.61 | 45.705 | 23.545 | 0 | 0 | 53.594 | 33.751 | [5 empty] | 0 | 12.051 | 338 | 1.8938 | 1.725 | 0.25945 | 0.1217 | 1.6033 | 84.6575
2009-02-09 | 21:25 | 0 | 20.586 | 0 | 0 | 0 | 35.538 | 28.844 | 23.859 | 24.075 | 19.928 | 23.04 | 16.124 | 0 | 0 | 54.922 | 55.61 | 45.728 | 23.57 | 0 | 0 | 53.57 | 33.775 | [5 empty] | 0 | 11.463 | 339 | 1.9011 | 1.7319 | 0.25974 | 0.1217 | 1.6102 | 84.6973
2009-02-09 | 21:26 | 0 | 20.61 | 0 | 0 | 0 | 34.622 | 28.918 | 23.714 | 24.075 | 20.001 | 23.065 | 16.197 | 0 | 0 | 54.945 | 55.587 | 45.705 | 23.545 | 0 | 0 | 53.547 | 33.751 | [5 empty] | 0 | 10.547 | 340 | 1.8798 | 1.7117 | 0.25888 | 0.1217 | 1.59 | 84.5802
2009-02-09 | 21:27 | 0 | 20.61 | 0 | 1 | 0 | 35.466 | 28.918 | 23.594 | 24.075 | 18.716 | 23.087 | 16.124 | 0 | 0 | 54.922 | 55.587 | 45.682 | 23.521 | 0 | 0 | 53.524 | 33.751 | [5 empty] | 0 | 11.391 | 341 | 1.9011 | 1.7319 | 0.25974 | 0.1217 | 1.6102 | 84.6973
2009-02-09 | 21:28 | 0 | 20.598 | 0 | 0 | 0 | 35.88 | 28.81 | 23.584 | 24.016 | 19.644 | 23.101 | 16.212 | 0 | 0 | 54.889 | 55.554 | 45.649 | 23.511 | 0 | 0 | 53.444 | 33.718 | [5 empty] | 0 | 11.864 | 342 | 1.8755 | 1.7075 | 0.2587 | 0.1217 | 1.5858 | 84.5558
2009-02-09 | 21:29 | 0 | 20.576 | 0 | 0 | 0 | 35.67 | 28.785 | 23.584 | 24.016 | 19.719 | 23.077 | 16.137 | 0 | 0 | 54.798 | 55.554 | 45.649 | 23.462 | 0 | 0 | 53.468 | 33.718 | [5 empty] | 0 | 11.654 | 343 | 1.8973 | 1.7283 | 0.25959 | 0.1217 | 1.6066 | 84.6766
2009-02-09 | 21:30 | 0 | 20.632 | 0 | 0 | 0 | 35.443 | 28.797 | 23.641 | 24.075 | 19.211 | 23.185 | 16.222 | 0 | 0 | 54.922 | 55.564 | 45.705 | 23.521 | 0 | 0 | 53.456 | 33.751 | [5 empty] | 0 | 11.368 | 344 | 1.8726 | 1.7048 | 0.25858 | 0.1217 | 1.583 | 84.5395
2009-02-09 | 21:31 | 0 | 20.576 | 0 | 0 | 0 | 35.199 | 28.739 | 23.705 | 24.016 | 20.038 | 23.15 | 16.162 | 0 | 0 | 54.868 | 55.531 | 45.628 | 23.511 | 0 | 0 | 53.444 | 33.718 | [5 empty] | 0 | 11.183 | 345 | 1.89 | 1.7214 | 0.25929 | 0.1217 | 1.5997 | 84.6367
2009-02-09 | 21:32 | 0 | 20.576 | 0 | 0 | 0 | 34.988 | 28.714 | 23.68 | 24.04 | 19.767 | 23.175 | 16.137 | 0 | 0 | 54.868 | 55.51 | 45.649 | 23.486 | 0 | 0 | 53.423 | 33.742 | [5 empty] | 0 | 10.948 | 346 | 1.8973 | 1.7283 | 0.25959 | 0.1217 | 1.6066 | 84.6766
2009-02-09 | 21:33 | 0 | 20.576 | 0 | 0 | 0 | 34.799 | 28.689 | 23.776 | 24.016 | 19.101 | 23.197 | 16.212 | 0 | 0 | 54.845 | 55.51 | 45.628 | 23.511 | 0 | 0 | 53.468 | 33.742 | [5 empty] | 0 | 10.783 | 347 | 1.8755 | 1.7075 | 0.2587 | 0.1217 | 1.5858 | 84.5558
2009-02-09 | 21:34 | 0 | 20.576 | 0 | 0 | 0 | 34.634 | 28.618 | 23.871 | 23.994 | 19.744 | 23.175 | 16.187 | 0 | 0 | 54.821 | 55.487 | 45.604 | 23.486 | 0 | 0 | 53.468 | 33.79 | [5 empty] | 0 | 10.64 | 348 | 1.8827 | 1.7144 | 0.259 | 0.1217 | 1.5927 | 84.5964
2009-02-09 | 21:35 | 0 | 20.576 | 0 | 0 | 0 | 34.447 | 28.618 | 23.896 | 24.016 | 18.706 | 23.222 | 16.212 | 0 | 0 | 54.868 | 55.51 | 45.649 | 23.486 | 0 | 0 | 53.444 | 33.766 | [5 empty] | 0 | 10.431 | 349 | 1.8755 | 1.7075 | 0.2587 | 0.1217 | 1.5858 | 84.5558
2009-02-09 | 21:36 | 0 | 20.598 | 0 | 0 | 0 | 34.282 | 28.569 | 24.016 | 23.994 | 19.669 | 23.342 | 16.162 | 0 | 0 | 54.845 | 55.51 | 45.672 | 23.511 | 0 | 0 | 53.444 | 33.742 | [5 empty] | 0 | 10.288 | 350 | 1.89 | 1.7214 | 0.25929 | 0.1217 | 1.5997 | 84.6367
2009-02-09 | 21:37 | 0 | 20.576 | 0 | 0 | 0 | 34.117 | 28.545 | 24.065 | 24.016 | 18.113 | 23.415 | 16.187 | 0 | 0 | 54.845 | 55.487 | 45.581 | 23.535 | 0 | 0 | 53.423 | 33.742 | [5 empty] | 0 | 10.101 | 351 | 1.8827 | 1.7144 | 0.259 | 0.1217 | 1.5927 | 84.5964
2009-02-09 | 21:38 | 0 | 20.551 | 0 | 0 | 0 | 33.46 | 28.93 | 23.849 | 24.09 | 19.176 | 23.415 | 16.212 | 0 | 0 | 54.821 | 55.487 | 45.628 | 23.511 | 0 | 0 | 53.4 | 33.742 | [5 empty] | 0 | 9.37 | 352 | 1.8755 | 1.7075 | 0.2587 | 0.1217 | 1.5858 | 84.5558
2009-02-09 | 21:39 | 0 | 20.551 | 0 | 0 | 0 | 32.424 | 28.834 | 23.705 | 24.185 | 18.211 | 23.486 | 16.335 | 0 | 0 | 54.894 | 55.582 | 45.677 | 23.609 | 0 | 0 | 53.496 | 33.814 | [5 empty] | 0 | 8.239 | 353 | 1.8396 | 1.6735 | 0.25725 | 0.1217 | 1.5518 | 84.3514
2009-02-09 | 21:40 | 0 | 20.698 | 0 | 0 | 0 | 32.429 | 28.694 | 23.756 | 24.19 | 18.462 | 23.467 | 16.388 | 0 | 0 | 54.943 | 55.564 | 45.726 | 23.611 | 0 | 0 | 53.454 | 33.816 | [5 empty] | 0 | 8.239 | 354 | 1.8242 | 1.6588 | 0.25663 | 0.1217 | 1.5371 | 84.2608
2009-02-09 | 21:41 | 0 | 20.674 | 0 | 0 | 0 | 32.309 | 28.599 | 23.707 | 24.166 | 17.919 | 23.491 | 16.338 | 0 | 0 | 54.919 | 55.564 | 45.656 | 23.636 | 0 | 0 | 53.454 | 33.816 | [5 empty] | 0 | 8.143 | 355 | 1.8388 | 1.6726 | 0.25722 | 0.1217 | 1.5509 | 84.3463
2009-02-09 | 21:42 | 0 | 20.674 | 0 | 0 | 0 | 32.235 | 28.525 | 23.781 | 24.166 | 18.784 | 23.467 | 16.363 | 0 | 0 | 54.919 | 55.54 | 45.726 | 23.611 | 0 | 0 | 53.454 | 33.816 | [5 empty] | 0 | 8.069 | 356 | 1.8315 | 1.6657 | 0.25692 | 0.1217 | 1.544 | 84.3037
2009-02-09 | 21:43 | 0 | 20.674 | 0 | 0 | 0 | 32.164 | 28.501 | 23.827 | 24.166 | 19.375 | 23.418 | 16.363 | 0 | 0 | 54.898 | 55.54 | 45.703 | 23.636 | 0 | 0 | 53.454 | 33.864 | [5 empty] | 0 | 7.998 | 357 | 1.8315 | 1.6657 | 0.25692 | 0.1217 | 1.544 | 84.3037
2009-02-09 | 21:44 | 0 | 20.649 | 0 | 0 | 0 | 32.066 | 28.501 | 23.827 | 24.19 | 19.45 | 23.418 | 16.313 | 0 | 0 | 54.898 | 55.54 | 45.726 | 23.636 | 0 | 0 | 53.43 | 33.888 | [5 empty] | 0 | 7.876 | 358 | 1.8461 | 1.6796 | 0.25751 | 0.1217 | 1.5579 | 84.3885
2009-02-09 | 21:45 | 0 | 20.723 | 0 | 0 | 0 | 31.946 | 28.454 | 23.901 | 24.141 | 18.93 | 23.418 | 16.338 | 0 | 0 | 54.875 | 55.564 | 45.656 | 23.658 | 0 | 0 | 53.43 | 33.888 | [5 empty] | 0 | 7.805 | 359 | 1.8388 | 1.6726 | 0.25722 | 0.1217 | 1.5509 | 84.3463
2009-02-09 | 21:46 | 0 | 20.617 | 0 | 0 | 0 | 31.818 | 28.398 | 23.915 | 24.085 | 18.726 | 23.386 | 16.33 | 0 | 0 | 54.868 | 55.51 | 45.625 | 23.58 | 0 | 0 | 53.423 | 33.857 | [5 empty] | 0 | 7.733 | 360 | 1.8411 | 1.6749 | 0.25731 | 0.1217 | 1.5532 | 84.3598
2009-02-09 | 21:47 | 0 | 20.617 | 0 | 0 | 0 | 31.698 | 28.278 | 23.989 | 24.036 | 18.897 | 23.337 | 16.305 | 0 | 0 | 54.845 | 55.487 | 45.625 | 23.604 | 0 | 0 | 53.423 | 33.857 | [5 empty] | 0 | 7.662 | 361 | 1.8484 | 1.6818 | 0.2576 | 0.1217 | 1.5601 | 84.402
2009-02-09 | 21:48 | 0 | 20.617 | 0 | 0 | 0 | 31.602 | 28.324 | 24.036 | 24.06 | 19.367 | 23.337 | 16.28 | 0 | 0 | 54.845 | 55.463 | 45.602 | 23.604 | 0 | 0 | 53.4 | 33.857 | [5 empty] | 0 | 7.542 | 362 | 1.8557 | 1.6887 | 0.2579 | 0.1217 | 1.567 | 84.4437
2009-02-09 | 21:49 | 0 | 20.642 | 0 | 0 | 0 | 31.504 | 28.3 | 24.134 | 24.085 | 19.442 | 23.361 | 16.255 | 0 | 0 | 54.821 | 55.463 | 45.649 | 23.626 | 0 | 0 | 53.444 | 33.857 | [5 empty] | 0 | 7.419 | 363 | 1.8629 | 1.6956 | 0.25819 | 0.1217 | 1.5739 | 84.4852
2009-02-09 | 21:50 | 0 | 20.642 | 0 | 0 | 0 | 31.384 | 28.3 | 24.18 | 24.109 | 19.023 | 23.361 | 16.255 | 0 | 0 | 54.845 | 55.487 | 45.649 | 23.604 | 0 | 0 | 53.444 | 33.857 | [5 empty] | 0 | 7.275 | 364 | 1.8629 | 1.6956 | 0.25819 | 0.1217 | 1.5739 | 84.4852
2009-02-09 | 21:51 | 0 | 20.642 | 0 | 0 | 0 | 30.565 | 28.589 | 23.964 | 24.18 | 19.935 | 23.315 | 16.23 | 0 | 0 | 54.845 | 55.463 | 45.672 | 23.651 | 0 | 0 | 53.444 | 33.809 | [5 empty] | 0 | 6.385 | 365 | 1.8702 | 1.7025 | 0.25849 | 0.1217 | 1.5808 | 84.5264
2009-02-09 | 21:52 | 0 | 20.617 | 0 | 0 | 0 | 29.842 | 28.324 | 23.82 | 24.134 | 19.171 | 23.386 | 16.28 | 0 | 0 | 54.821 | 55.487 | 45.625 | 23.604 | 0 | 0 | 53.423 | 33.833 | [5 empty] | 0 | 5.708 | 366 | 1.8557 | 1.6887 | 0.2579 | 0.1217 | 1.567 | 84.4437
2009-02-09 | 21:53 | 0 | 20.642 | 0 | 1 | 0 | 29.697 | 28.013 | 23.771 | 24.158 | 18.256 | 23.361 | 16.255 | 0 | 0 | 54.845 | 55.417 | 45.649 | 23.604 | 0 | 0 | 53.444 | 33.857 | [5 empty] | 0 | 5.539 | 367 | 1.8629 | 1.6956 | 0.25819 | 0.1217 | 1.5739 | 84.4852
2009-02-09 | 21:54 | 0 | 20.593 | 0 | 0 | 0 | 29.506 | 27.745 | 23.771 | 24.085 | 19.194 | 23.386 | 16.255 | 0 | 0 | 54.798 | 55.463 | 45.602 | 23.604 | 0 | 0 | 53.444 | 33.809 | [5 empty] | 0 | 5.421 | 368 | 1.8629 | 1.6956 | 0.25819 | 0.1217 | 1.5739 | 84.4852
2009-02-09 | 21:55 | 0 | 20.593 | 0 | 0 | 0 | 29.288 | 27.674 | 23.749 | 24.036 | 18.922 | 23.361 | 16.28 | 0 | 0 | 54.821 | 55.463 | 45.602 | 23.626 | 0 | 0 | 53.444 | 33.809 | [5 empty] | 0 | 5.252 | 369 | 1.8557 | 1.6887 | 0.2579 | 0.1217 | 1.567 | 84.4437
2009-02-09 | 21:56 | 0 | 20.593 | 0 | 0 | 0 | 29.023 | 27.745 | 23.7 | 24.014 | 19.219 | 23.337 | 16.355 | 0 | 0 | 54.798 | 55.463 | 45.649 | 23.626 | 0 | 0 | 53.444 | 33.857 | [5 empty] | 0 | 5.009 | 370 | 1.8338 | 1.6679 | 0.25701 | 0.1217 | 1.5462 | 84.3174
2009-02-09 | 21:57 | 0 | 20.617 | 0 | 0 | 0 | 28.758 | 27.988 | 23.675 | 23.964 | 19.146 | 23.386 | 16.355 | 0 | 0 | 54.798 | 55.463 | 45.625 | 23.626 | 0 | 0 | 53.468 | 33.857 | [5 empty] | 0 | 4.794 | 371 | 1.8338 | 1.6679 | 0.25701 | 0.1217 | 1.5462 | 84.3174
2009-02-09 | 21:58 | 0 | 20.642 | 0 | 0 | 0 | 28.422 | 28.349 | 23.626 | 23.964 | 18.625 | 23.315 | 16.378 | 0 | 0 | 54.798 | 55.417 | 45.602 | 23.58 | 0 | 0 | 53.4 | 33.857 | [5 empty] | 0 | 4.458 | 372 | 1.8271 | 1.6616 | 0.25674 | 0.1217 | 1.5399 | 84.278
2009-02-09 | 21:59 | 0 | 20.613 | 0 | 1 | 0 | 28.103 | 28.729 | 23.526 | 23.886 | 19.116 | 23.356 | 16.325 | 0 | 0 | 54.77 | 55.435 | 45.504 | 23.477 | 0 | 0 | 53.346 | 33.708 | [5 empty] | 0 | 4.217 | 373 | 1.8426 | 1.6762 | 0.25737 | 0.1217 | 1.5545 | 84.3683
2009-02-09 | 22:00 | 0 | 20.598 | 0 | 0 | 0 | 27.799 | 29.197 | 23.44 | 23.849 | 18.879 | 23.246 | 16.385 | 0 | 0 | 54.73 | 55.351 | 45.56 | 23.56 | 0 | 0 | 53.4 | 33.79 | [5 empty] | 0 | 3.95 | 374 | 1.8251 | 1.6596 | 0.25666 | 0.1217 | 1.5379 | 84.266
2009-02-09 | 22:01 | 0 | 20.576 | 0 | 0 | 0 | 27.51 | 29.629 | 23.366 | 23.849 | 18.756 | 23.295 | 16.335 | 0 | 0 | 54.707 | 55.328 | 45.443 | 23.486 | 0 | 0 | 53.356 | 33.742 | [5 empty] | 0 | 3.661 | 375 | 1.8396 | 1.6735 | 0.25725 | 0.1217 | 1.5518 | 84.3514
2009-02-09 | 22:02 | 0 | 20.576 | 0 | 0 | 0 | 27.27 | 29.967 | 23.366 | 23.825 | 17.743 | 23.222 | 16.408 | 0 | 0 | 54.663 | 55.351 | 45.537 | 23.535 | 0 | 0 | 53.356 | 33.79 | [5 empty] | 0 | 3.445 | 376 | 1.8184 | 1.6533 | 0.25639 | 0.1217 | 1.5316 | 84.2262
2009-02-09 | 22:03 | 0 | 20.541 | 0 | 0 | 0 | 27.017 | 30.173 | 23.236 | 23.79 | 18.744 | 23.067 | 16.202 | 0 | 0 | 54.653 | 55.272 | 45.481 | 23.526 | 0 | 0 | 53.3 | 33.732 | [5 empty] | 0 | 3.227 | 377 | 1.8784 | 1.7103 | 0.25882 | 0.1217 | 1.5886 | 84.5721
2009-02-09 | 22:04 | 1 | 20.541 | 0 | 0 | 0 | 26.752 | 30.293 | 23.236 | 23.79 | 25.933 | 23.116 | 16.225 | 0 | 0 | 54.674 | 55.34 | 45.457 | 23.501 | 0 | 0 | 53.3 | 33.756 | [5 empty] | 20.541 | 2.962 | 378 | 1.8717 | 1.7039 | 0.25855 | 0.1217 | 1.5822 | 84.5345
2009-02-09 | 22:05 | 0 | 20.564 | 0 | 1 | 0 | 26.463 | 30.416 | 23.261 | 23.79 | 22.778 | 23.116 | 16.202 | 0 | 0 | 54.653 | 55.295 | 45.434 | 23.526 | 0 | 0 | 53.3 | 33.732 | [5 empty] | 0 | 2.673 | 379 | 1.8784 | 1.7103 | 0.25882 | 0.1217 | 1.5886 | 84.5721
2009-02-09 | 22:06 | 0 | 20.541 | 0 | 0 | 0 | 26.728 | 30.416 | 23.187 | 23.815 | 20.637 | 23.116 | 16.3 | 0 | 0 | 54.674 | 55.295 | 45.481 | 23.526 | 0 | 0 | 53.367 | 33.78 | [5 empty] | 0 | 2.913 | 380 | 1.8498 | 1.6832 | 0.25766 | 0.1217 | 1.5615 | 84.4103
2009-02-09 | 22:07 | 0 | 20.541 | 0 | 0 | 0 | 32.149 | 30.271 | 23.212 | 23.766 | 20.924 | 23.092 | 16.35 | 0 | 0 | 54.653 | 55.272 | 45.481 | 23.501 | 0 | 0 | 53.3 | 33.756 | [5 empty] | 0 | 8.383 | 381 | 1.8353 | 1.6693 | 0.25707 | 0.1217 | 1.5476 | 84.3259
2009-02-09 | 22:08 | 0 | 20.564 | 0 | 0 | 0 | 39.114 | 30.126 | 23.187 | 23.766 | 20.708 | 23.043 | 16.325 | 0 | 0 | 54.653 | 55.272 | 45.457 | 23.501 | 0 | 0 | 53.346 | 33.732 | [5 empty] | 0 | 15.348 | 382 | 1.8426 | 1.6762 | 0.25737 | 0.1217 | 1.5545 | 84.3683
2009-02-09 | 22:09 | 0 | 20.564 | 0 | 0 | 0 | 37.658 | 30.077 | 23.212 | 23.741 | 21.647 | 23.018 | 16.35 | 0 | 0 | 54.674 | 55.272 | 45.481 | 23.501 | 0 | 0 | 53.367 | 33.732 | [5 empty] | 0 | 13.917 | 383 | 1.8353 | 1.6693 | 0.25707 | 0.1217 | 1.5476 | 84.3259
2009-02-09 | 22:10 | 0 | 20.564 | 0 | 0 | 0 | 36.694 | 30.028 | 23.212 | 23.766 | 22.344 | 23.043 | 16.325 | 0 | 0 | 54.653 | 55.272 | 45.411 | 23.526 | 0 | 0 | 53.346 | 33.732 | [5 empty] | 0 | 12.928 | 384 | 1.8426 | 1.6762 | 0.25737 | 0.1217 | 1.5545 | 84.3683
2009-02-09 | 22:11 | 0 | 20.541 | 0 | 0 | 0 | 36.153 | 30.006 | 23.307 | 23.815 | 22.827 | 23.018 | 16.325 | 0 | 0 | 54.653 | 55.249 | 45.481 | 23.501 | 0 | 0 | 53.323 | 33.708 | [5 empty] | 0 | 12.338 | 385 | 1.8426 | 1.6762 | 0.25737 | 0.1217 | 1.5545 | 84.3683
2009-02-09 | 22:12 | 0 | 20.598 | 0 | 0 | 0 | 35.739 | 29.991 | 23.415 | 23.849 | 22.403 | 23.077 | 16.433 | 0 | 0 | 54.707 | 55.305 | 45.49 | 23.56 | 0 | 0 | 53.356 | 33.766 | [5 empty] | 0 | 11.89 | 386 | 1.8111 | 1.6463 | 0.25609 | 0.1217 | 1.5246 | 84.1827
2009-02-09 | 22:13 | 0 | 20.564 | 0 | 0 | 0 | 35.33 | 29.908 | 23.405 | 23.815 | 21.623 | 23.043 | 16.373 | 0 | 0 | 54.653 | 55.272 | 45.434 | 23.526 | 0 | 0 | 53.323 | 33.708 | [5 empty] | 0 | 11.515 | 387 | 1.8286 | 1.663 | 0.2568 | 0.1217 | 1.5412 | 84.2866
2009-02-09 | 22:14 | 0 | 20.564 | 0 | 0 | 0 | 35.024 | 29.862 | 23.501 | 23.766 | 21.934 | 22.996 | 16.398 | 0 | 0 | 54.63 | 55.225 | 45.39 | 23.501 | 0 | 0 | 53.323 | 33.684 | [5 empty] | 0 | 11.258 | 388 | 1.8213 | 1.656 | 0.25651 | 0.1217 | 1.5343 | 84.2435
2009-02-09 | 22:15 | 0 | 20.588 | 0 | 0 | 0 | 34.744 | 29.837 | 23.526 | 23.839 | 21.503 | 23.067 | 16.423 | 0 | 0 | 54.607 | 55.225 | 45.457 | 23.501 | 0 | 0 | 53.276 | 33.708 | [5 empty] | 0 | 10.905 | 389 | 1.814 | 1.6491 | 0.25621 | 0.1217 | 1.5274 | 84.2002
2009-02-09 | 22:16 | 0 | 20.564 | 0 | 0 | 0 | 34.483 | 29.788 | 23.67 | 23.79 | 23.307 | 22.996 | 16.423 | 0 | 0 | 54.63 | 55.202 | 45.434 | 23.501 | 0 | 0 | 53.253 | 33.732 | [5 empty] | 0 | 10.693 | 390 | 1.814 | 1.6491 | 0.25621 | 0.1217 | 1.5274 | 84.2002
2009-02-09 | 22:17 | 0 | 20.588 | 0 | 0 | 0 | 34.249 | 29.717 | 23.741 | 23.815 | 22.586 | 23.043 | 16.398 | 0 | 0 | 54.63 | 55.225 | 45.411 | 23.526 | 0 | 0 | 53.253 | 33.732 | [5 empty] | 0 | 10.434 | 391 | 1.8213 | 1.656 | 0.25651 | 0.1217 | 1.5343 | 84.2435
2009-02-09 | 22:18 | 0 | 20.534 | 0 | 0 | 0 | 36.593 | 29.879 | 23.616 | 23.81 | 21.664 | 22.989 | 16.418 | 0 | 0 | 54.579 | 55.174 | 45.383 | 23.496 | 0 | 0 | 53.272 | 33.656 | [5 empty] | 0 | 12.783 | 392 | 1.8155 | 1.6505 | 0.25627 | 0.1217 | 1.5288 | 84.2089
2009-02-09 | 22:19 | 0 | 20.564 | 0 | 0 | 0 | 38.55 | 29.862 | 23.381 | 23.935 | 21.069 | 22.971 | 16.423 | 0 | 0 | 54.583 | 55.295 | 45.434 | 23.597 | 0 | 0 | 53.3 | 33.732 | [5 empty] | 0 | 14.615 | 393 | 1.814 | 1.6491 | 0.25621 | 0.1217 | 1.5274 | 84.2002
2009-02-09 | 22:20 | 0 | 20.544 | 0 | 0 | 0 | 40.552 | 29.43 | 23.288 | 23.938 | 19.885 | 23.072 | 16.451 | 0 | 0 | 54.611 | 55.207 | 45.485 | 23.528 | 0 | 0 | 53.281 | 33.665 | [5 empty] | 0 | 16.614 | 394 | 1.8059 | 1.6414 | 0.25588 | 0.1217 | 1.5197 | 84.1511
2009-02-09 | 22:21 | 0 | 20.544 | 0 | 1 | 0 | 42.291 | 29.119 | 23.312 | 23.817 | 21.336 | 22.974 | 16.451 | 0 | 0 | 54.611 | 55.207 | 45.462 | 23.506 | 0 | 0 | 53.211 | 33.665 | [5 empty] | 0 | 18.474 | 395 | 1.8059 | 1.6414 | 0.25588 | 0.1217 | 1.5197 | 84.1511
2009-02-09 | 22:22 | 0 | 20.568 | 0 | 0 | 0 | 41.774 | 29.02 | 23.361 | 23.817 | 21.314 | 22.998 | 16.451 | 0 | 0 | 54.588 | 55.183 | 45.415 | 23.528 | 0 | 0 | 53.211 | 33.713 | [5 empty] | 0 | 17.957 | 396 | 1.8059 | 1.6414 | 0.25588 | 0.1217 | 1.5197 | 84.1511
2009-02-09 | 22:23 | 0 | 20.593 | 0 | 0 | 0 | 41.114 | 28.998 | 23.361 | 23.866 | 21.505 | 23.023 | 16.451 | 0 | 0 | 54.611 | 55.183 | 45.415 | 23.528 | 0 | 0 | 53.211 | 33.737 | [5 empty] | 0 | 17.248 | 397 | 1.8059 | 1.6414 | 0.25588 | 0.1217 | 1.5197 | 84.1511
2009-02-09 | 22:24 | 0 | 20.568 | 0 | 0 | 0 | 40.645 | 28.974 | 23.432 | 23.817 | 21.554 | 22.974 | 16.451 | 0 | 0 | 54.588 | 55.183 | 45.439 | 23.506 | 0 | 0 | 53.19 | 33.689 | [5 empty] | 0 | 16.828 | 398 | 1.8059 | 1.6414 | 0.25588 | 0.1217 | 1.5197 | 84.1511
2009-02-09 | 22:25 | 0 | 20.561 | 0 | 0 | 0 | 40.191 | 28.893 | 23.474 | 23.81 | 20.124 | 22.942 | 16.468 | 0 | 0 | 54.558 | 55.13 | 45.362 | 23.474 | 0 | 0 | 53.113 | 33.634 | [5 empty] | 0 | 16.381 | 399 | 1.8009 | 1.6367 | 0.25568 | 0.1217 | 1.515 | 84.1212
2009-02-09 | 22:26 | 0 | 20.512 | 0 | 0 | 0 | 39.791 | 28.868 | 23.521 | 23.859 | 21.427 | 22.967 | 16.418 | 0 | 0 | 54.558 | 55.13 | 45.385 | 23.474 | 0 | 0 | 53.113 | 33.682 | [5 empty] | 0 | 15.932 | 400 | 1.8155 | 1.6505 | 0.25627 | 0.1217 | 1.5288 | 84.2089
2009-02-09 | 22:27 | 0 | 20.544 | 0 | 0 | 0 | 39.471 | 28.9 | 23.577 | 23.891 | 21.409 | 23.047 | 16.501 | 0 | 0 | 54.541 | 55.16 | 45.369 | 23.528 | 0 | 0 | 53.19 | 33.665 | [5 empty] | 0 | 15.58 | 401 | 1.7913 | 1.6275 | 0.25529 | 0.1217 | 1.5058 | 84.0625
2009-02-09 | 22:28 | 0 | 20.568 | 0 | 0 | 0 | 39.164 | 28.854 | 23.697 | 23.842 | 20.473 | 22.974 | 16.576 | 0 | 0 | 54.588 | 55.139 | 45.415 | 23.528 | 0 | 0 | 53.143 | 33.665 | [5 empty] | 0 | 15.322 | 402 | 1.7695 | 1.6068 | 0.25441 | 0.1217 | 1.4851 | 83.9268
2009-02-09 | 22:29 | 0 | 20.561 | 0 | 0 | 0 | 38.851 | 28.797 | 23.739 | 23.884 | 20.873 | 22.942 | 16.519 | 0 | 0 | 54.534 | 55.109 | 45.385 | 23.45 | 0 | 0 | 53.113 | 33.61 | [5 empty] | 0 | 14.967 | 403 | 1.7861 | 1.6225 | 0.25508 | 0.1217 | 1.5008 | 84.0303
2009-02-09 | 22:30 | 0 | 20.568 | 0 | 0 | 0 | 38.624 | 28.78 | 23.795 | 23.866 | 20.831 | 22.998 | 16.551 | 0 | 0 | 54.541 | 55.116 | 45.369 | 23.481 | 0 | 0 | 53.143 | 33.62 | [5 empty] | 0 | 14.758 | 404 | 1.7767 | 1.6137 | 0.2547 | 0.1217 | 1.492 | 83.9724
2009-02-09 | 22:31 | 0 | 20.537 | 0 | 0 | 0 | 38.311 | 28.967 | 23.69 | 23.93 | 20.199 | 22.991 | 16.519 | 0 | 0 | 54.534 | 55.109 | 45.362 | 23.474 | 0 | 0 | 53.113 | 33.61 | [5 empty] | 0 | 14.381 | 405 | 1.7861 | 1.6225 | 0.25508 | 0.1217 | 1.5008 | 84.0303
2009-02-09 | 22:32 | 0 | 20.537 | 0 | 0 | 0 | 37.067 | 28.677 | 23.545 | 23.955 | 20.586 | 22.991 | 16.443 | 0 | 0 | 54.511 | 55.109 | 45.362 | 23.45 | 0 | 0 | 53.09 | 33.61 | [5 empty] | 0 | 13.112 | 406 | 1.8082 | 1.6436 | 0.25598 | 0.1217 | 1.5219 | 84.1652
2009-02-09 | 22:33 | 0 | 20.544 | 0 | 0 | 0 | 37.002 | 28.057 | 23.577 | 23.891 | 20.642 | 22.974 | 16.526 | 0 | 0 | 54.518 | 55.092 | 45.369 | 23.528 | 0 | 0 | 53.097 | 33.641 | [5 empty] | 0 | 13.111 | 407 | 1.784 | 1.6206 | 0.255 | 0.1217 | 1.4989 | 84.0177
2009-02-09 | 22:34 | 0 | 20.568 | 0 | 0 | 0 | 36.392 | 27.647 | 23.697 | 23.746 | 20.353 | 22.952 | 16.526 | 0 | 0 | 54.541 | 55.092 | 45.348 | 23.481 | 0 | 0 | 53.073 | 33.641 | [5 empty] | 0 | 12.646 | 408 | 1.784 | 1.6206 | 0.255 | 0.1217 | 1.4989 | 84.0177
2009-02-09 | 22:35 | 0 | 20.512 | 0 | 0 | 0 | 36.031 | 27.569 | 23.69 | 23.714 | 19.432 | 22.967 | 16.519 | 0 | 0 | 54.488 | 55.062 | 45.317 | 23.45 | 0 | 0 | 52.975 | 33.61 | [5 empty] | 0 | 12.317 | 409 | 1.7861 | 1.6225 | 0.25508 | 0.1217 | 1.5008 | 84.0303
2009-02-09 | 22:36 | 0 | 20.512 | 0 | 0 | 0 | 35.89 | 27.544 | 23.785 | 23.69 | 20.367 | 22.967 | 16.617 | 0 | 0 | 54.488 | 55.062 | 45.317 | 23.474 | 0 | 0 | 52.999 | 33.634 | [5 empty] | 0 | 12.2 | 410 | 1.7575 | 1.5954 | 0.25392 | 0.1217 | 1.4737 | 83.8513
2009-02-09 | 22:37 | 0 | 20.568 | 0 | 0 | 0 | 35.804 | 27.527 | 23.842 | 23.722 | 20.008 | 22.974 | 16.624 | 0 | 0 | 54.497 | 55.069 | 45.324 | 23.481 | 0 | 0 | 53.052 | 33.665 | [5 empty] | 0 | 12.082 | 411 | 1.7555 | 1.5935 | 0.25384 | 0.1217 | 1.4718 | 83.8382
2009-02-09 | 22:38 | 0 | 20.537 | 0 | 0 | 0 | 35.608 | 27.471 | 23.859 | 23.69 | 19.779 | 22.92 | 16.544 | 0 | 0 | 54.467 | 55.015 | 45.294 | 23.45 | 0 | 0 | 53.022 | 33.634 | [5 empty] | 0 | 11.918 | 412 | 1.7788 | 1.6156 | 0.25478 | 0.1217 | 1.4939 | 83.9851
2009-02-09 | 22:39 | 0 | 20.561 | 0 | 0 | 0 | 35.469 | 27.471 | 23.859 | 23.739 | 20.416 | 22.942 | 16.566 | 0 | 0 | 54.467 | 55.039 | 45.317 | 23.45 | 0 | 0 | 53.017 | 33.61 | [5 empty] | 0 | 11.73 | 413 | 1.7724 | 1.6095 | 0.25453 | 0.1217 | 1.4878 | 83.9451
2009-02-09 | 22:40 | 0 | 20.588 | 0 | 0 | 0 | 35.258 | 27.476 | 23.935 | 23.692 | 20.104 | 22.947 | 16.571 | 0 | 0 | 54.443 | 55.039 | 45.294 | 23.477 | 0 | 0 | 53.066 | 33.684 | [5 empty] | 0 | 11.566 | 414 | 1.7709 | 1.6081 | 0.25447 | 0.1217 | 1.4864 | 83.936
2009-02-09 | 22:41 | 0 | 20.554 | 0 | 0 | 0 | 35.012 | 27.417 | 23.901 | 23.682 | 19.82 | 22.913 | 16.511 | 0 | 0 | 54.411 | 54.983 | 45.261 | 23.442 | 0 | 0 | 53.034 | 33.651 | [5 empty] | 0 | 11.33 | 415 | 1.7884 | 1.6248 | 0.25517 | 0.1217 | 1.5031 | 84.0446
2009-02-09 | 22:42 | 0 | 20.529 | 0 | 0 | 0 | 34.849 | 27.417 | 23.996 | 23.658 | 19.425 | 22.888 | 16.511 | 0 | 0 | 54.411 | 54.959 | 45.261 | 23.418 | 0 | 0 | 53.01 | 33.603 | [5 empty] | 0 | 11.191 | 416 | 1.7884 | 1.6248 | 0.25517 | 0.1217 | 1.5031 | 84.0446
2009-02-09 | 22:43 | 0 | 20.529 | 0 | 0 | 0 | 34.66 | 27.392 | 24.067 | 23.658 | 20.141 | 22.864 | 16.561 | 0 | 0 | 54.411 | 54.959 | 45.217 | 23.418 | 0 | 0 | 52.989 | 33.579 | [5 empty] | 0 | 11.002 | 417 | 1.7738 | 1.6109 | 0.25458 | 0.1217 | 1.4892 | 83.9542
2009-02-09 | 22:44 | 0 | 20.529 | 0 | 1 | 0 | 33.744 | 27.657 | 23.947 | 23.707 | 19.525 | 22.913 | 16.536 | 0 | 0 | 54.387 | 54.983 | 45.238 | 23.442 | 0 | 0 | 52.989 | 33.603 | [5 empty] | 0 | 10.037 | 418 | 1.7811 | 1.6178 | 0.25488 | 0.1217 | 1.4961 | 83.9996
2009-02-09 | 22:45 | 0 | 20.505 | 0 | 0 | 0 | 32.041 | 27.248 | 23.852 | 23.682 | 19.696 | 22.888 | 16.561 | 0 | 0 | 54.387 | 54.959 | 45.238 | 23.442 | 0 | 0 | 52.989 | 33.603 | [5 empty] | 0 | 8.359 | 419 | 1.7738 | 1.6109 | 0.25458 | 0.1217 | 1.4892 | 83.9542
2009-02-09 | 22:46 | 0 | 20.529 | 0 | 0 | 0 | 31.294 | 26.934 | 23.827 | 23.611 | 19.573 | 22.839 | 16.587 | 0 | 0 | 54.364 | 54.959 | 45.261 | 23.442 | 0 | 0 | 53.034 | 33.579 | [5 empty] | 0 | 7.683 | 420 | 1.7663 | 1.6037 | 0.25428 | 0.1217 | 1.482 | 83.9067
2009-02-09 | 22:47 | 0 | 20.529 | 1 | 0 | 0 | 30.524 | 27.248 | 23.876 | 23.513 | 19.649 | 22.864 | 16.561 | 0 | 0 | 54.364 | 54.938 | 45.238 | 23.442 | 0 | 0 | 53.01 | 33.603 | [5 empty] | 0 | 7.011 | 421 | 1.7738 | 1.6109 | 0.25458 | 0.1217 | 1.4892 | 83.9542
2009-02-09 | 22:48 | 0 | 20.505 | 0 | 1 | 0 | 29.56 | 28.282 | 23.778 | 23.491 | 18.98 | 22.888 | 16.561 | 0 | 0 | 54.364 | 54.938 | 45.238 | 23.442 | 0 | 0 | 52.966 | 33.603 | [5 empty] | 0 | 6.069 | 422 | 1.7738 | 1.6109 | 0.25458 | 0.1217 | 1.4892 | 83.9542
2009-02-09 | 22:49 | 0 | 20.529 | 0 | 0 | 0 | 28.645 | 29.8 | 23.732 | 23.467 | 19.4 | 22.888 | 16.561 | 0 | 0 | 54.341 | 54.938 | 45.261 | 23.467 | 0 | 0 | 52.943 | 33.627 | [5 empty] | 0 | 5.178 | 423 | 1.7738 | 1.6109 | 0.25458 | 0.1217 | 1.4892 | 83.9542
2009-02-09 | 22:50 | 0 | 20.505 | 0 | 0 | 0 | 27.826 | 31.269 | 23.562 | 23.491 | 19.178 | 22.888 | 16.587 | 0 | 0 | 54.341 | 54.938 | 45.238 | 23.442 | 0 | 0 | 52.989 | 33.627 | [5 empty] | 0 | 4.335 | 424 | 1.7663 | 1.6037 | 0.25428 | 0.1217 | 1.482 | 83.9067
2009-02-09 | 22:51 | 0 | 20.505 | 0 | 1 | 0 | 27.223 | 32.257 | 23.442 | 23.513 | 25.031 | 22.839 | 16.587 | 0 | 0 | 54.317 | 54.915 | 45.238 | 23.442 | 0 | 0 | 52.966 | 33.603 | [5 empty] | 0 | 3.71 | 425 | 1.7663 | 1.6037 | 0.25428 | 0.1217 | 1.482 | 83.9067
2009-02-09 | 22:52 | 0 | 20.529 | 0 | 0 | 0 | 27.103 | 32.711 | 23.347 | 23.611 | 22.937 | 22.864 | 16.561 | 0 | 0 | 54.341 | 54.915 | 45.217 | 23.467 | 0 | 0 | 52.966 | 33.603 | [5 empty] | 0 | 3.492 | 426 | 1.7738 | 1.6109 | 0.25458 | 0.1217 | 1.4892 | 83.9542
2009-02-09 | 22:53 | 0 | 20.505 | 0 | 0 | 0 | 37.222 | 32.687 | 23.224 | 23.658 | 21.25 | 22.888 | 16.561 | 0 | 0 | 54.317 | 54.915 | 45.238 | 23.467 | 0 | 0 | 52.966 | 33.579 | [5 empty] | 0 | 13.564 | 427 | 1.7738 | 1.6109 | 0.25458 | 0.1217 | 1.4892 | 83.9542
2009-02-09 | 22:54 | 0 | 20.554 | 0 | 1 | 0 | 49.435 | 32.306 | 23.177 | 23.707 | 20.627 | 22.888 | 16.609 | 0 | 0 | 54.341 | 54.915 | 45.238 | 23.467 | 0 | 0 | 52.989 | 33.579 | [5 empty] | 0 | 25.728 | 428 | 1.7599 | 1.5976 | 0.25402 | 0.1217 | 1.4759 | 83.8661
2009-02-09 | 22:55 | 0 | 20.529 | 0 | 0 | 0 | 47.6 | 31.943 | 23.128 | 23.732 | 20.313 | 22.913 | 16.587 | 0 | 0 | 54.341 | 54.915 | 45.261 | 23.442 | 0 | 0 | 52.943 | 33.555 | [5 empty] | 0 | 23.868 | 429 | 1.7663 | 1.6037 | 0.25428 | 0.1217 | 1.482 | 83.9067
2009-02-09 | 22:56 | 0 | 20.529 | 0 | 0 | 0 | 46.659 | 31.777 | 23.177 | 23.756 | 21.66 | 22.814 | 16.587 | 0 | 0 | 54.341 | 54.868 | 45.238 | 23.418 | 0 | 0 | 52.966 | 33.579 | [5 empty] | 0 | 22.903 | 430 | 1.7663 | 1.6037 | 0.25428 | 0.1217 | 1.482 | 83.9067
2009-02-09 | 22:57 | 0 | 20.529 | 0 | 0 | 0 | 46.155 | 31.777 | 23.224 | 23.732 | 21.611 | 22.864 | 16.587 | 0 | 0 | 54.341 | 54.868 | 45.217 | 23.442 | 0 | 0 | 52.966 | 33.603 | [5 empty] | 0 | 22.423 | 431 | 1.7663 | 1.6037 | 0.25428 | 0.1217 | 1.482 | 83.9067
2009-02-09 | 22:58 | 0 | 20.5 | 0 | 0 | 0 | 45.623 | 31.649 | 23.195 | 23.727 | 20.669 | 22.834 | 16.531 | 0 | 0 | 54.313 | 54.84 | 45.21 | 23.388 | 0 | 0 | 52.915 | 33.55 | [5 empty] | 0 | 20.909 | 432 | 1.7759 | 1.6129 | 0.25467 | 0.1217 | 1.4911 | 83.967
2009-02-09 | 22:59 | 0 | 20.529 | 0 | 0 | 0 | 45.147 | 31.607 | 23.322 | 23.707 | 21.419 | 22.814 | 16.561 | 0 | 0 | 54.364 | 54.868 | 45.238 | 23.418 | 0 | 0 | 52.896 | 33.615 | [5 empty] | 0 | 20.421 | 433 | 1.7526 | 1.5907 | 0.25372 | 0.1217 | 1.469 | 83.8196
2009-02-09 | 23:00 | 0 | 20.497 | 0 | 0 | 0 | 44.68 | 31.575 | 23.337 | 23.771 | 21.699 | 22.832 | 16.554 | 0 | 0 | 54.308 | 54.859 | 45.208 | 23.41 | 0 | 0 | 52.933 | 33.572 | [5 empty] | 0 | 20.022 | 434 | 1.7526 | 1.5907 | 0.25372 | 0.1217 | 1.469 | 83.8196
2009-02-09 | 23:01 | 0 | 20.554 | 0 | 0 | 0 | 44.224 | 31.558 | 23.467 | 23.803 | 21.851 | 22.913 | 16.634 | 0 | 0 | 54.338 | 54.912 | 45.238 | 23.467 | 0 | 0 | 52.94 | 33.603 | [5 empty] | 0 | 19.599 | 435 | 1.7453 | 1.5838 | 0.25343 | 0.1217 | 1.4621 | 83.7727
2009-02-09 | 23:02 | 0 | 20.554 | 0 | 0 | 0 | 43.776 | 31.487 | 23.562 | 23.754 | 21.78 | 22.864 | 16.634 | 0 | 0 | 54.362 | 54.889 | 45.191 | 23.467 | 0 | 0 | 52.873 | 33.627 | [5 empty] | 0 | 19.15 | 436 | 1.7526 | 1.5907 | 0.25372 | 0.1217 | 1.469 | 83.8196
2009-02-09 | 23:03 | 0 | 20.554 | 0 | 0 | 0 | 43.353 | 31.414 | 23.633 | 23.754 | 21.635 | 22.839 | 16.659 | 0 | 0 | 54.338 | 54.866 | 45.168 | 23.467 | 0 | 0 | 52.826 | 33.627 | [5 empty] | 0 | 17.155 | 437 | 1.7619 | 1.5996 | 0.2541 | 0.1217 | 1.4779 | 83.879
2009-02-09 | 23:04 | 0 | 20.554 | 0 | 0 | 0 | 42.953 | 31.343 | 23.754 | 23.803 | 20.985 | 22.864 | 16.634 | 0 | 0 | 54.338 | 54.866 | 45.191 | 23.467 | 0 | 0 | 52.849 | 33.603 | [5 empty] | 0 | 15.532 | 438 | 1.7599 | 1.5976 | 0.25402 | 0.1217 | 1.4759 | 83.8661
2009-02-09 | 23:05 | 0 | 20.522 | 0 | 0 | 0 | 41.021 | 31.477 | 23.481 | 23.866 | 22.013 | 22.856 | 16.602 | 0 | 0 | 54.308 | 54.882 | 45.184 | 23.41 | 0 | 0 | 52.842 | 33.5 | [5 empty] | 0 | 15.859 | 439 | 1.7663 | 1.6037 | 0.25428 | 0.1217 | 1.482 | 83.9067
2009-02-09 | 23:06 | 0 | 20.529 | 0 | 0 | 0 | 39.43 | 30.859 | 23.344 | 23.898 | 21.611 | 22.839 | 16.609 | 0 | 0 | 54.317 | 54.866 | 45.191 | 23.418 | 0 | 0 | 52.917 | 33.507 | [5 empty] | 0 | 14.425 | 440 | 1.7453 | 1.5838 | 0.25343 | 0.1217 | 1.4621 | 83.7727
2009-02-09 | 23:07 | 0 | 20.529 | 0 | 1 | 0 | 39.782 | 30.065 | 23.344 | 23.923 | 21.13 | 22.864 | 16.587 | 0 | 0 | 54.338 | 54.866 | 45.168 | 23.442 | 0 | 0 | 52.849 | 33.507 | [5 empty] | 0 | 14.172 | 441 | 1.7619 | 1.5996 | 0.2541 | 0.1217 | 1.4779 | 83.879
2009-02-09 | 23:08 | 0 | 20.505 | 0 | 0 | 0 | 38.277 | 29.584 | 23.489 | 23.852 | 21.177 | 22.839 | 16.659 | 0 | 0 | 54.338 | 54.866 | 45.238 | 23.442 | 0 | 0 | 52.849 | 33.486 | [5 empty] | 0 | 14.053 | 442 | 1.7663 | 1.6037 | 0.25428 | 0.1217 | 1.482 | 83.9067
2009-02-09 | 23:09 | 0 | 20.522 | 0 | 0 | 0 | 37.918 | 29.43 | 23.53 | 23.746 | 20.546 | 22.832 | 16.602 | 0 | 0 | 54.308 | 54.835 | 45.138 | 23.41 | 0 | 0 | 52.796 | 33.5 | [5 empty] | 0 | 13.937 | 443 | 1.7695 | 1.6068 | 0.25441 | 0.1217 | 1.4851 | 83.9268
2009-02-09 | 23:10 | 0 | 20.554 | 0 | 0 | 0 | 37.856 | 29.391 | 23.633 | 23.803 | 21.201 | 22.864 | 16.587 | 0 | 0 | 54.317 | 54.821 | 45.168 | 23.442 | 0 | 0 | 52.826 | 33.507 | [5 empty] | 0 | 13.821 | 444 | 1.7759 | 1.6129 | 0.25467 | 0.1217 | 1.4911 | 83.967
2009-02-09 | 23:11 | 0 | 20.522 | 0 | 0 | 0 | 37.708 | 29.334 | 23.602 | 23.771 | 21.532 | 22.856 | 16.576 | 0 | 0 | 54.287 | 54.791 | 45.138 | 23.435 | 0 | 0 | 52.796 | 33.476 | [5 empty] | 0 | 13.703 | 445 | 1.7738 | 1.6109 | 0.25458 | 0.1217 | 1.4892 | 83.9542
2009-02-09 | 23:12 | 0 | 20.497 | 0 | 0 | 0 | 37.567 | 29.285 | 23.626 | 23.746 | 20.904 | 22.832 | 16.554 | 0 | 0 | 54.287 | 54.791 | 45.117 | 23.386 | 0 | 0 | 52.772 | 33.5 | [5 empty] | 0 | 13.465 | 446 | 1.7811 | 1.6178 | 0.25488 | 0.1217 | 1.4961 | 83.9996
2009-02-09 | 23:13 | 0 | 20.578 | 0 | 0 | 0 | 37.457 | 29.295 | 23.754 | 23.754 | 21.056 | 22.839 | 16.561 | 0 | 0 | 54.317 | 54.798 | 45.124 | 23.442 | 0 | 0 | 52.826 | 33.579 | [5 empty] | 0 | 13.254 | 447 | 1.7663 | 1.6037 | 0.25428 | 0.1217 | 1.482 | 83.9067
2009-02-09 | 23:14 | 0 | 20.529 | 0 | 0 | 0 | 37.268 | 29.271 | 23.778 | 23.803 | 21.441 | 22.839 | 16.536 | 0 | 0 | 54.294 | 54.798 | 45.168 | 23.467 | 0 | 0 | 52.849 | 33.603 | [5 empty] | 0 | 13.09 | 448 | 1.7599 | 1.5976 | 0.25402 | 0.1217 | 1.4759 | 83.8661
2009-02-09 | 23:15 | 0 | 20.529 | 0 | 0 | 0 | 37.057 | 29.246 | 23.852 | 23.803 | 20.912 | 22.913 | 16.587 | 0 | 0 | 54.271 | 54.798 | 45.147 | 23.467 | 0 | 0 | 52.873 | 33.603 | [5 empty] | 0 | 12.856 | 449 | 1.7759 | 1.6129 | 0.25467 | 0.1217 | 1.4911 | 83.967
2009-02-09 | 23:16 | 0 | 20.529 | 0 | 0 | 0 | 36.868 | 29.246 | 23.876 | 23.778 | 20.649 | 22.913 | 16.609 | 0 | 0 | 54.271 | 54.775 | 45.1 | 23.418 | 0 | 0 | 52.826 | 33.579 | [5 empty] | 0 | 11.608 | 450 | 1.7663 | 1.6037 | 0.25428 | 0.1217 | 1.482 | 83.9067
2009-02-09 | 23:17 | 0 | 20.546 | 0 | 0 | 0 | 36.627 | 29.143 | 23.94 | 23.771 | 20.858 | 22.952 | 16.554 | 0 | 0 | 54.24 | 54.744 | 45.117 | 23.386 | 0 | 0 | 52.796 | 33.524 | [5 empty] | 0 | 8.763 | 451 | 1.7599 | 1.5976 | 0.25402 | 0.1217 | 1.4759 | 83.8661
2009-02-09 | 23:18 | 0 | 20.578 | 0 | 0 | 0 | 35.435 | 29.366 | 23.876 | 23.827 | 20.961 | 22.959 | 16.587 | 0 | 0 | 54.247 | 54.775 | 45.124 | 23.442 | 0 | 0 | 52.803 | 33.507 | [5 empty] | 0 | 7.562 | 452 | 1.7619 | 1.5996 | 0.2541 | 0.1217 | 1.4779 | 83.879
2009-02-09 | 23:19 | 0 | 20.554 | 0 | 0 | 0 | 32.615 | 29.03 | 23.803 | 23.852 | 21.13 | 23.008 | 16.609 | 0 | 0 | 54.247 | 54.775 | 45.124 | 23.442 | 0 | 0 | 52.714 | 33.462 | [5 empty] | 0 | 6.671 | 453 | 1.7532 | 1.5913 | 0.25375 | 0.1217 | 1.4696 | 83.8233
2009-02-09 | 23:20 | 0 | 20.473 | 0 | 0 | 0 | 31.262 | 28.349 | 23.7 | 23.7 | 20.257 | 22.976 | 16.602 | 0 | 0 | 54.173 | 54.7 | 45.049 | 23.361 | 0 | 0 | 52.637 | 33.455 | [5 empty] | 0 | 5.924 | 454 | 1.7532 | 1.5913 | 0.25375 | 0.1217 | 1.4696 | 83.8233
2009-02-09 | 23:21 | 0 | 20.502 | 0 | 1 | 0 | 30.327 | 28.111 | 23.849 | 23.656 | 20.114 | 23.006 | 16.632 | 0 | 0 | 54.177 | 54.705 | 45.077 | 23.391 | 0 | 0 | 52.665 | 33.507 | [5 empty] | 0 | 5.228 | 455 | 1.7744 | 1.6115 | 0.25461 | 0.1217 | 1.4898 | 83.9579
2009-02-09 | 23:22 | 0 | 20.48 | 0 | 0 | 0 | 29.484 | 28.354 | 23.945 | 23.56 | 19.792 | 23.006 | 16.632 | 0 | 0 | 54.156 | 54.705 | 45.054 | 23.415 | 0 | 0 | 52.733 | 33.483 | [5 empty] | 0 | 4.624 | 456 | 1.7695 | 1.6068 | 0.25441 | 0.1217 | 1.4851 | 83.9268
2009-02-09 | 23:23 | 0 | 20.48 | 0 | 0 | 0 | 28.763 | 29.028 | 23.969 | 23.535 | 20.838 | 23.077 | 16.559 | 0 | 0 | 54.156 | 54.681 | 45.077 | 23.366 | 0 | 0 | 52.733 | 33.483 | [5 empty] | 0 | 4.239 | 457 | 1.7604 | 1.5982 | 0.25404 | 0.1217 | 1.4765 | 83.8698
2009-02-09 | 23:24 | 0 | 20.451 | 0 | 0 | 0 | 28.081 | 30.178 | 23.94 | 23.457 | 20.109 | 23.047 | 16.576 | 0 | 0 | 54.128 | 54.653 | 45.049 | 23.386 | 0 | 0 | 52.705 | 33.479 | [5 empty] | 0 | 3.83 | 458 | 1.7695 | 1.6068 | 0.25441 | 0.1217 | 1.4851 | 83.9268
2009-02-09 | 23:25 | 0 | 20.502 | 0 | 0 | 0 | 27.63 | 31.58 | 24.018 | 23.391 | 20.262 | 23.055 | 16.607 | 0 | 0 | 54.156 | 54.681 | 45.054 | 23.391 | 0 | 0 | 52.779 | 33.507 | [5 empty] | 0 | 3.421 | 459 | 1.7767 | 1.6137 | 0.2547 | 0.1217 | 1.492 | 83.9724
2009-02-09 | 23:26 | 0 | 20.473 | 0 | 1 | 0 | 27.167 | 32.821 | 23.915 | 23.337 | 20.084 | 23.025 | 16.576 | 0 | 0 | 54.128 | 54.632 | 45.002 | 23.337 | 0 | 0 | 52.728 | 33.455 | [5 empty] | 0 | 3.106 | 460 | 1.7695 | 1.6068 | 0.25441 | 0.1217 | 1.4851 | 83.9268
2009-02-09 | 23:27 | 0 | 20.473 | 0 | 0 | 0 | 26.831 | 33.806 | 23.82 | 23.41 | 22.086 | 23.047 | 16.551 | 0 | 0 | 54.128 | 54.632 | 45.049 | 23.386 | 0 | 0 | 52.66 | 33.479 | [5 empty] | 0 | 3.107 | 461 | 1.7619 | 1.5996 | 0.2541 | 0.1217 | 1.4779 | 83.879
2009-02-09 | 23:28 | 0 | 20.473 | 0 | 0 | 0 | 26.492 | 34.44 | 23.771 | 23.386 | 25.723 | 23.025 | 16.576 | 0 | 0 | 54.105 | 54.632 | 45.002 | 23.361 | 0 | 0 | 52.684 | 33.503 | [5 empty] | 0 | 8.239 | 462 | 1.7604 | 1.5982 | 0.25404 | 0.1217 | 1.4765 | 83.8698
2009-02-09 | 23:29 | 0 | 20.473 | 0 | 0 | 0 | 26.517 | 34.629 | 23.675 | 23.41 | 21.652 | 23.025 | 16.602 | 0 | 0 | 54.105 | 54.609 | 45.002 | 23.337 | 0 | 0 | 52.66 | 33.503 | [5 empty] | 0 | 20.804 | 463 | 1.7695 | 1.6068 | 0.25441 | 0.1217 | 1.4851 | 83.9268
2009-02-09 | 23:30 | 0 | 20.502 | 0 | 0 | 0 | 31.774 | 34.517 | 23.631 | 23.535 | 21.223 | 23.077 | 16.607 | 0 | 0 | 54.133 | 54.66 | 45.054 | 23.366 | 0 | 0 | 52.712 | 33.531 | [5 empty] | 0 | 21.33 | 464 | 1.7695 | 1.6068 | 0.25441 | 0.1217 | 1.4851 | 83.9268
2009-02-09 | 23:31 | 0 | 20.451 | 0 | 1 | 0 | 44.31 | 34.065 | 23.58 | 23.506 | 20.858 | 23.047 | 16.576 | 0 | 0 | 54.128 | 54.632 | 45.07 | 23.337 | 0 | 0 | 52.66 | 33.479 | [5 empty] | 0 | 19.626 | 465 | 1.7832 | 1.6198 | 0.25496 | 0.1217 | 1.4981 | 84.0123
2009-02-09 | 23:32 | 0 | 20.473 | 0 | 0 | 0 | 44.956 | 33.854 | 23.555 | 23.626 | 21.893 | 23.096 | 16.576 | 0 | 0 | 54.105 | 54.632 | 45.049 | 23.361 | 0 | 0 | 52.637 | 33.455 | [5 empty] | 0 | 18.569 | 466 | 1.7904 | 1.6267 | 0.25526 | 0.1217 | 1.505 | 84.0572
2009-02-09 | 23:33 | 0 | 20.473 | 0 | 0 | 0 | 43.228 | 33.713 | 23.58 | 23.602 | 22.157 | 23.072 | 16.529 | 0 | 0 | 54.128 | 54.632 | 45.026 | 23.361 | 0 | 0 | 52.613 | 33.455 | [5 empty] | 0 | 17.746 | 467 | 1.8053 | 1.6408 | 0.25586 | 0.1217 | 1.5191 | 84.1476
2009-02-09 | 23:34 | 0 | 20.473 | 0 | 0 | 0 | 42.171 | 33.641 | 23.602 | 23.602 | 22.086 | 23.072 | 16.504 | 0 | 0 | 54.128 | 54.609 | 45.002 | 23.361 | 0 | 0 | 52.522 | 33.455 | [5 empty] | 0 | 17.136 | 468 | 1.819 | 1.6538 | 0.25641 | 0.1217 | 1.5321 | 84.2297
2009-02-09 | 23:35 | 0 | 20.473 | 0 | 0 | 0 | 41.372 | 33.596 | 23.651 | 23.626 | 22.591 | 23.096 | 16.453 | 0 | 0 | 54.149 | 54.609 | 45.026 | 23.361 | 0 | 0 | 52.499 | 33.455 | [5 empty] | 0 | 16.596 | 469 | 1.8126 | 1.6477 | 0.25615 | 0.1217 | 1.526 | 84.1914
2009-02-09 | 23:36 | 0 | 20.473 | 0 | 0 | 0 | 40.738 | 33.524 | 23.722 | 23.602 | 22.422 | 23.047 | 16.406 | 0 | 0 | 54.128 | 54.609 | 45.002 | 23.361 | 0 | 0 | 52.546 | 33.455 | [5 empty] | 0 | 16.054 | 470 | 1.7966 | 1.6325 | 0.2555 | 0.1217 | 1.5108 | 84.0946
2009-02-09 | 23:37 | 0 | 20.473 | 0 | 0 | 0 | 40.222 | 33.431 | 23.795 | 23.626 | 22.422 | 23.047 | 16.428 | 0 | 0 | 54.149 | 54.609 | 45.026 | 23.337 | 0 | 0 | 52.522 | 33.479 | [5 empty] | 0 | 15.748 | 471 | 1.8126 | 1.6477 | 0.25615 | 0.1217 | 1.526 | 84.1914
2009-02-09 | 23:38 | 0 | 20.48 | 0 | 0 | 0 | 39.71 | 33.318 | 23.896 | 23.656 | 22.162 | 23.126 | 16.483 | 0 | 0 | 54.133 | 54.637 | 45.03 | 23.366 | 0 | 0 | 52.597 | 33.507 | [5 empty] | 0 | 15.374 | 472 | 1.7546 | 1.5926 | 0.25381 | 0.1217 | 1.4709 | 83.8327
2009-02-09 | 23:39 | 0 | 20.451 | 0 | 0 | 0 | 39.399 | 33.242 | 23.915 | 23.651 | 22.447 | 23.121 | 16.428 | 0 | 0 | 54.128 | 54.609 | 45.002 | 23.361 | 0 | 0 | 52.522 | 33.455 | [5 empty] | 0 | 14.949 | 473 | 1.7634 | 1.601 | 0.25416 | 0.1217 | 1.4792 | 83.8883
2009-02-09 | 23:40 | 0 | 20.571 | 0 | 0 | 0 | 39.098 | 33.268 | 24.085 | 23.724 | 22.351 | 23.219 | 16.627 | 0 | 0 | 54.224 | 54.681 | 45.098 | 23.459 | 0 | 0 | 52.641 | 33.55 | [5 empty] | 0 | 16.331 | 474 | 1.7634 | 1.601 | 0.25416 | 0.1217 | 1.4792 | 83.8883
2009-02-09 | 23:41 | 0 | 20.541 | 0 | 0 | 0 | 38.693 | 33.17 | 24.129 | 23.744 | 22.876 | 23.19 | 16.597 | 0 | 0 | 54.196 | 54.677 | 45.023 | 23.454 | 0 | 0 | 52.59 | 33.476 | [5 empty] | 0 | 15.085 | 475 | 1.7561 | 1.594 | 0.25386 | 0.1217 | 1.4723 | 83.842
2009-02-09 | 23:42 | 0 | 20.541 | 0 | 0 | 0 | 40.219 | 33.239 | 23.864 | 23.888 | 22.685 | 23.19 | 16.597 | 0 | 0 | 54.196 | 54.63 | 45.07 | 23.43 | 0 | 0 | 52.613 | 33.476 | [5 empty] | 0 | 16.117 | 476 | 1.7415 | 1.5802 | 0.25327 | 0.1217 | 1.4585 | 83.7482
2009-02-09 | 23:43 | 0 | 20.517 | 0 | 0 | 0 | 39.069 | 32.582 | 23.744 | 23.984 | 22.008 | 23.19 | 16.622 | 0 | 0 | 54.173 | 54.63 | 45.07 | 23.405 | 0 | 0 | 52.658 | 33.498 | [5 empty] | 0 | 16.591 | 477 | 1.7488 | 1.5871 | 0.25357 | 0.1217 | 1.4654 | 83.7953
2009-02-09 | 23:44 | 0 | 20.541 | 0 | 0 | 0 | 40.126 | 31.718 | 23.695 | 24.009 | 23.116 | 23.165 | 16.672 | 0 | 0 | 54.173 | 54.63 | 45.093 | 23.43 | 0 | 0 | 52.658 | 33.476 | [5 empty] | 0 | 16.166 | 478 | 1.7342 | 1.5733 | 0.25298 | 0.1217 | 1.4516 | 83.7008
2009-02-09 | 23:45 | 0 | 20.517 | 0 | 0 | 0 | 40.526 | 31.379 | 23.695 | 23.935 | 22.322 | 23.165 | 16.647 | 0 | 0 | 54.149 | 54.609 | 45 | 23.405 | 0 | 0 | 52.637 | 33.498 | [5 empty] | 0 | 15.812 | 479 | 1.7415 | 1.5802 | 0.25327 | 0.1217 | 1.4585 | 83.7482
2009-02-09 | 23:46 | 0 | 20.495 | 0 | 0 | 0 | 40.15 | 31.284 | 23.67 | 23.984 | 22.226 | 23.19 | 16.697 | 0 | 0 | 54.173 | 54.586 | 45.047 | 23.405 | 0 | 0 | 52.637 | 33.498 | [5 empty] | 0 | 15.485 | 480 | 1.7561 | 1.594 | 0.25386 | 0.1217 | 1.4723 | 83.842
2009-02-09 | 23:47 | 0 | 20.517 | 0 | 0 | 0 | 39.772 | 31.235 | 23.719 | 23.96 | 21.767 | 23.214 | 16.672 | 0 | 0 | 54.149 | 54.609 | 45.023 | 23.405 | 0 | 0 | 52.637 | 33.498 | [5 empty] | 0 | 15.178 | 481 | 1.7634 | 1.601 | 0.25416 | 0.1217 | 1.4792 | 83.8883
2009-02-09 | 23:48 | 0 | 20.517 | 0 | 0 | 0 | 39.42 | 31.186 | 23.744 | 23.935 | 21.912 | 23.19 | 16.622 | 0 | 0 | 54.173 | 54.586 | 45 | 23.43 | 0 | 0 | 52.637 | 33.498 | [5 empty] | 0 | 14.896 | 482 | 1.7561 | 1.594 | 0.25386 | 0.1217 | 1.4723 | 83.842
2009-02-09 | 23:49 | 0 | 20.517 | 0 | 0 | 0 | 39.138 | 31.164 | 23.815 | 23.96 | 21.817 | 23.19 | 16.597 | 0 | 0 | 54.149 | 54.562 | 45 | 23.405 | 0 | 0 | 52.567 | 33.498 | [5 empty] | 0 | 14.589 | 483 | 1.7342 | 1.5733 | 0.25298 | 0.1217 | 1.4516 | 83.7008
2009-02-09 | 23:50 | 0 | 20.566 | 0 | 0 | 0 | 38.856 | 31.115 | 23.913 | 23.96 | 22.081 | 23.214 | 16.622 | 0 | 0 | 54.126 | 54.562 | 45 | 23.405 | 0 | 0 | 52.543 | 33.498 | [5 empty] | 0 | 14.33 | 484 | 1.7473 | 1.5857 | 0.25351 | 0.1217 | 1.464 | 83.7859
2009-02-09 | 23:51 | 0 | 20.566 | 0 | 0 | 0 | 38.598 | 31.09 | 23.913 | 24.009 | 21.189 | 23.19 | 16.697 | 0 | 0 | 54.126 | 54.586 | 44.977 | 23.43 | 0 | 0 | 52.59 | 33.476 | [5 empty] | 0 | 14.097 | 485 | 1.7488 | 1.5871 | 0.25357 | 0.1217 | 1.4654 | 83.7953
2009-02-09 | 23:52 | 0 | 20.595 | 0 | 0 | 0 | 38.344 | 31.024 | 24.038 | 24.014 | 22.086 | 23.244 | 16.652 | 0 | 0 | 54.131 | 54.59 | 45.051 | 23.484 | 0 | 0 | 52.55 | 33.527 | [5 empty] | 0 | 13.863 | 486 | 1.7415 | 1.5802 | 0.25327 | 0.1217 | 1.4585 | 83.7482
2009-02-09 | 23:53 | 0 | 20.541 | 0 | 0 | 0 | 38.057 | 30.97 | 24.055 | 23.96 | 21.743 | 23.214 | 16.647 | 0 | 0 | 54.103 | 54.539 | 45.023 | 23.43 | 0 | 0 | 52.567 | 33.498 | [5 empty] | 0 | 12.731 | 487 | 1.7415 | 1.5802 | 0.25327 | 0.1217 | 1.4585 | 83.7482
2009-02-09 | 23:54 | 0 | 20.517 | 0 | 0 | 0 | 37.823 | 30.899 | 24.129 | 23.96 | 21.454 | 23.116 | 16.672 | 0 | 0 | 54.082 | 54.539 | 44.977 | 23.405 | 0 | 0 | 52.543 | 33.428 | [5 empty] | 0 | 11.604 | 488 | 1.7488 | 1.5871 | 0.25357 | 0.1217 | 1.4654 | 83.7953
2009-02-09 | 23:55 | 0 | 20.517 | 0 | 0 | 0 | 36.835 | 31.019 | 23.913 | 24.104 | 21.576 | 23.116 | 16.672 | 0 | 0 | 54.082 | 54.539 | 45 | 23.381 | 0 | 0 | 52.543 | 33.428 | [5 empty] | 0 | 11.487 | 489 | 1.7561 | 1.594 | 0.25386 | 0.1217 | 1.4723 | 83.842
2009-02-09 | 23:56 | 0 | 20.541 | 0 | 1 | 0 | 35.708 | 30.32 | 23.888 | 24.104 | 21.817 | 23.094 | 16.647 | 0 | 0 | 54.058 | 54.516 | 44.977 | 23.43 | 0 | 0 | 52.522 | 33.452 | [5 empty] | 0 | 11.065 | 490 | 1.7488 | 1.5871 | 0.25386 | 0.1217 | 1.4654 | 83.7953
2009-02-09 | 23:57 | 0 | 20.541 | 0 | 0 | 0 | 35.591 | 29.548 | 23.935 | 24.104 | 21.721 | 23.069 | 16.622 | 0 | 0 | 54.082 | 54.492 | 44.977 | 23.405 | 0 | 0 | 52.567 | 33.452 | [5 empty] | 645.2571 | 6.339 | 491 | 1.437 | 1.2907 | 0.25357 | 0.1217 | 1.169 | 81.3523
2009-02-09 | 23:58 | 0 | 20.541 | 0 | 0 | 0 | 35.309 | 29.283 | 23.913 | 24.08 | 21.118 | 23.069 | 16.622 | 0 | 0 | 54.058 | 54.492 | 44.977 | 23.381 | 0 | 0 | 52.543 | 33.476 | [5 empty] | 0 | 0 | 492 | 6.5964 | 6.195 | 0.24093 | 0.1217 | 6.0733 | 92.0699
2009-02-09 | 23:59 | 0 | 20.541 | 0 | 0 | 0 | 35.12 | 29.212 | 23.96 | 24.055 | 20.902 | 22.996 | 16.647 | 0 | 0 | 54.058 | 54.492 | 44.977 | 23.381 | 0 | 0 | 52.543 | 33.498 | [5 empty] | #REF! | #VALUE! | 0 | #VALUE! | #VALUE! | 0.45 | 0.1217 | #VALUE! | #VALUE!
2009-02-09 | 1440 | 31 | 20.8147 | 0.11 | 570 | 7 | 34.4862 |  |  | 28.1472 | 22.5321 | 23.5003 | 17.7177 | 16 | 7 |  |  |  | 23.8053 | 70 | 3 |  |  | 14.213 | 4:46 | 23.432 | 14:25 | 9.219 | #REF!
|  | 2 | [29 empty] | #VALUE! | #VALUE! |  | 8 | #VALUE! | #VALUE!