## Therm118
Windmill Logger - THERMAL2.IMS
File opened at 00:00:01 Thu 18 Dec 2008
File closed at 00:00:01 Fri 19 Dec 2008
Date | Time | Boiler_Gas | Gas_MeterT | Boiler_Elec | Boiler_Flow | Boiler_Heat | Boiler_FlowT | Rads_In | Rads_Out | Boiler_Retur | Flue_Gas | Kitchen | Outside | Rain_Gauge | DHW_Coil_Hea | DHW_Coil_In | DHW_Cylinder | DHW_Coil_Out | DHW_Ambient | DHW_Flow | DHW_Heat | DHW_Out | DHW_In | OT min | t OT min | OT max | t OT max | T swing | Wtd._Meter_T | Delta T | Time Interval | T.H. Plus | W.H.L + | Total Heat | Water Ht. | Gain + | Gain + %
Days | Secs | cubic_feet | Celsius | kWh | litres | kWh | Celsius | Celsius | Celsius | Celsius | Celsius | Celsius | Celsius | events | kWh | Celsius | Celsius | Celsius | Celsius | litres | kWh | Celsius | Celsius | Celsius | hh:mm:ss | Celsius | hh:mm:ss | Kelvin | Celsius |  | Minutes | kW | kW | kW | kW | kW | %
12/18/08 | 0:00 | 0 | 15.38 | 1 | 5 | 0 | 41.556 | 42.92 | 39.442 | 40.662 | 31.063 | 24.099 | 6.914 | 0 | 0 | 55.914 | 52.175 | 45.915 | 18.196 | 0 | 0 | 50.938 | 31.688 | [5 empty] | 0 | 0.894 | 0 | 4.583 | 4.2812 | 0.24671 | 0 | 4.2812 | 93.414
12/18/08 | 0:01 | 0 | 15.41 | 0 | 5 | 0 | 40.504 | 41.537 | 38.906 | 39.939 | 31.526 | 24.129 | 7.097 | 0 | 0 | 55.895 | 52.203 | 45.92 | 18.251 | 0 | 0 | 50.966 | 31.742 | [5 empty] | 0 | 0.565 | 1 | 4.5298 | 4.2306 | 5.2446 | 5 | -0.76945 | -16.9866
12/18/08 | 0:02 | 0 | 15.402 | 0 | 5 | 0 | 39.722 | 40.523 | 38.361 | 39.301 | 29.087 | 24.053 | 7.017 | 0 | 0 | 55.867 | 52.154 | 45.847 | 18.196 | 0 | 0 | 50.914 | 31.713 | [5 empty] | 0 | 0.421 | 2 | 4.553 | 4.2527 | 5.2455 | 5 | -0.74731 | -16.4133
12/18/08 | 0:03 | 0 | 15.402 | 0 | 5 | 0 | 39.112 | 39.841 | 37.724 | 38.688 | 29.447 | 24.004 | 7.092 | 0 | 0 | 55.867 | 52.154 | 45.801 | 18.196 | 0 | 0 | 50.914 | 31.713 | [5 empty] | 0 | 0.424 | 3 | 4.5312 | 4.2319 | 5.2446 | 5 | -0.76807 | -16.9506
12/18/08 | 0:04 | 0 | 15.402 | 0 | 5 | 0 | 38.43 | 39.229 | 37.162 | 38.007 | 27.665 | 23.979 | 6.991 | 1 | 0 | 55.844 | 52.13 | 45.754 | 18.17 | 0 | 0 | 50.891 | 31.737 | [5 empty] | 0 | 0.423 | 4 | 4.5606 | 4.2599 | 5.2458 | 5 | -0.74011 | -16.2282
12/18/08 | 0:05 | 0 | 15.402 | 0 | 5 | 0 | 45.159 | 38.688 | 36.763 | 37.49 | 39.136 | 23.955 | 7.118 | 0 | 0 | 55.823 | 52.154 | 45.663 | 18.221 | 0 | 0 | 50.914 | 31.713 | [5 empty] | 0 | 7.669 | 5 | 4.5236 | 4.2247 | 5.2443 | 5 | -0.77526 | -17.138
12/18/08 | 0:06 | 0 | 15.402 | 0 | 6 | 0 | 49.012 | 47.91 | 36.316 | 36.997 | 39.301 | 23.955 | 7.218 | 0 | 0 | 55.799 | 52.107 | 45.572 | 18.196 | 0 | 0 | 50.868 | 31.664 | [5 empty] | 0 | 12.015 | 6 | 4.4945 | 4.1971 | 5.2431 | 5 | -0.80294 | -17.8649
12/18/08 | 0:07 | 1 | 15.428 | 0 | 5 | 0 | 49.698 | 49.883 | 35.94 | 36.526 | 39.394 | 23.884 | 7.195 | 1 | 0 | 55.753 | 52.107 | 45.572 | 18.196 | 0 | 0 | 50.868 | 31.664 | [5 empty] | 15.428 | 13.172 | 7 | 4.5012 | 4.2034 | 5.2434 | 5 | -0.79658 | -17.6969
12/18/08 | 0:08 | 0 | 15.402 | 0 | 5 | 0 | 50.065 | 50.272 | 36.268 | 36.457 | 39.583 | 23.908 | 7.195 | 2 | 0 | 55.729 | 52.06 | 45.502 | 18.196 | 0 | 0 | 50.868 | 31.639 | [5 empty] | 0 | 13.608 | 8 | 4.5012 | 4.2034 | 5.2434 | 5 | -0.79658 | -17.6969
12/18/08 | 0:09 | 0 | 15.428 | 0 | 5 | 0 | 50.111 | 50.501 | 37.115 | 37.162 | 40.569 | 23.908 | 7.195 | 2 | 0 | 55.729 | 52.037 | 45.457 | 18.17 | 0 | 0 | 50.868 | 31.593 | [5 empty] | 0 | 12.949 | 9 | 4.5012 | 4.2034 | 5.2434 | 5 | -0.79658 | -17.6969
12/18/08 | 0:10 | 1 | 15.428 | 1 | 5 | 0 | 50.296 | 50.525 | 38.124 | 38.241 | 41.722 | 23.884 | 7.143 | 1 | 0 | 55.729 | 52.037 | 45.457 | 18.17 | 0 | 0 | 50.823 | 31.593 | [5 empty] | 15.428 | 12.055 | 10 | 4.5164 | 4.2178 | 5.244 | 5 | -0.78218 | -17.3189
12/18/08 | 0:11 | 0 | 15.395 | 0 | 5 | 1 | 50.518 | 50.77 | 39.081 | 39.246 | 42.676 | 23.803 | 7.236 | 2 | 0 | 55.699 | 52.007 | 45.404 | 18.188 | 0 | 0 | 50.77 | 31.536 | [5 empty] | 0 | 11.272 | 11 | 4.4893 | 4.1921 | 5.2429 | 5 | -0.80792 | -17.9968
12/18/08 | 0:12 | 0 | 15.428 | 0 | 5 | 0 | 51.099 | 51.213 | 39.605 | 40.121 | 43.695 | 23.884 | 7.244 | 1 | 0 | 55.706 | 52.037 | 45.434 | 18.221 | 0 | 0 | 50.823 | 31.568 | [5 empty] | 0 | 10.978 | 0 | 4.4869 | 4.1899 | 5.2428 | 5 | -0.81014 | -18.0555
12/18/08 | 0:13 | 0 | 15.428 | 0 | 5 | 0 | 51.626 | 51.808 | 40.004 | 40.545 | 44.47 | 23.859 | 7.244 | 1 | 0 | 55.685 | 52.037 | 45.478 | 18.196 | 0 | 0 | 50.823 | 31.568 | [5 empty] | 0 | 11.081 | 1 | 4.4869 | 4.1899 | 2.8515 | 2.6087 | 1.5812 | 35.2392
12/18/08 | 0:14 | 1 | 15.413 | 0 | 5 | 0 | 52.023 | 52.275 | 40.248 | 40.834 | 45.166 | 23.82 | 7.28 | 2 | 0 | 55.692 | 51.953 | 45.509 | 18.155 | 0 | 0 | 50.76 | 31.504 | [5 empty] | 15.413 | 11.189 | 2 | 4.4765 | 4.1799 | 2.8511 | 2.6087 | 1.5712 | 35.0991
12/18/08 | 0:15 | 0 | 15.413 | 0 | 5 | 0 | 52.343 | 52.595 | 40.435 | 41.071 | 45.831 | 23.844 | 7.254 | 1 | 0 | 55.669 | 51.93 | 45.532 | 18.13 | 0 | 0 | 50.784 | 31.504 | [5 empty] | 0 | 11.272 | 3 | 4.484 | 4.1871 | 2.8514 | 2.6087 | 1.5784 | 35.2004
12/18/08 | 0:16 | 0 | 15.413 | 0 | 5 | 0 | 52.571 | 52.94 | 40.6 | 41.305 | 46.564 | 23.869 | 7.306 | 1 | 0 | 55.692 | 51.976 | 45.509 | 18.18 | 0 | 0 | 50.737 | 31.553 | [5 empty] | 0 | 11.266 | 4 | 4.4689 | 4.1727 | 2.8508 | 2.6087 | 1.564 | 34.9976
12/18/08 | 0:17 | 0 | 15.387 | 0 | 4 | 0 | 52.779 | 53.146 | 40.695 | 41.516 | 47.091 | 23.891 | 7.306 | 2 | 0 | 55.669 | 51.93 | 45.532 | 18.18 | 0 | 0 | 50.737 | 31.553 | [5 empty] | 0 | 11.263 | 5 | 4.4689 | 4.1727 | 2.8508 | 2.6087 | 1.564 | 34.9976
12/18/08 | 0:18 | 1 | 15.387 | 0 | 5 | 0 | 53.031 | 53.421 | 40.93 | 41.774 | 47.574 | 23.915 | 7.28 | 1 | 0 | 55.669 | 51.953 | 45.555 | 18.203 | 0 | 0 | 50.76 | 31.553 | [5 empty] | 15.387 | 11.257 | 6 | 4.4765 | 4.1799 | 2.8511 | 2.6087 | 1.5712 | 35.0991
12/18/08 | 0:19 | 0 | 15.387 | 0 | 5 | 0 | 53.283 | 53.65 | 41.188 | 42.011 | 47.894 | 23.891 | 7.406 | 1 | 0 | 55.692 | 51.953 | 45.625 | 18.155 | 0 | 0 | 50.76 | 31.575 | [5 empty] | 0 | 11.272 | 7 | 4.4398 | 4.145 | 2.8496 | 2.6087 | 1.5363 | 34.6037
12/18/08 | 0:20 | 0 | 15.355 | 1 | 5 | 0 | 53.552 | 53.848 | 41.368 | 42.166 | 48.438 | 23.837 | 7.298 | 2 | 0 | 55.683 | 51.923 | 45.595 | 18.148 | 0 | 0 | 50.686 | 31.522 | [5 empty] | 0 | 11.386 | 8 | 4.4712 | 4.1749 | 2.8509 | 2.6087 | 1.5662 | 35.0289
12/18/08 | 0:21 | 1 | 15.365 | 0 | 5 | 0 | 53.673 | 54.154 | 41.657 | 42.434 | 48.902 | 23.915 | 7.331 | 1 | 0 | 55.662 | 51.876 | 45.639 | 18.123 | 0 | 0 | 50.639 | 31.522 | [5 empty] | 15.365 | 11.239 | 9 | 4.4616 | 4.1658 | 2.8505 | 2.6087 | 1.5571 | 34.8996
12/18/08 | 0:22 | 0 | 15.34 | 0 | 5 | 0 | 49.019 | 54.268 | 41.798 | 42.669 | 42.315 | 23.915 | 7.38 | 1 | 0 | 55.692 | 51.906 | 45.717 | 18.13 | 0 | 0 | 50.716 | 31.553 | [5 empty] | 0 | 6.35 | 10 | 4.4473 | 4.1522 | 2.8499 | 2.6087 | 1.5435 | 34.7066
12/18/08 | 0:23 | 0 | 15.332 | 0 | 5 | 0 | 44.608 | 47.017 | 41.98 | 42.824 | 36.832 | 23.859 | 7.447 | 0 | 0 | 55.683 | 51.876 | 45.71 | 18.123 | 0 | 0 | 50.662 | 31.497 | [5 empty] | 0 | 1.784 | 11 | 4.4278 | 4.1337 | 2.8491 | 2.6087 | 1.525 | 34.4407
12/18/08 | 0:24 | 0 | 15.365 | 0 | 5 | 0 | 43.633 | 44.571 | 42.056 | 43.092 | 33.974 | 23.915 | 7.481 | 0 | 0 | 55.713 | 51.93 | 45.784 | 18.13 | 0 | 0 | 50.693 | 31.529 | [5 empty] | 0 | 0.541 | 12 | 4.4179 | 4.1243 | 2.8487 | 2.6087 | 1.5156 | 34.3048
12/18/08 | 0:25 | 0 | 15.365 | 0 | 5 | 0 | 43.35 | 44.032 | 41.375 | 42.996 | 33.668 | 23.989 | 7.432 | 0 | 0 | 55.645 | 51.906 | 45.74 | 18.18 | 0 | 0 | 50.716 | 31.504 | [5 empty] | 0 | 0.354 | 13 | 4.4322 | 4.1378 | 2.8493 | 2.6087 | 1.5291 | 34.5004
12/18/08 | 0:26 | 0 | 15.365 | 0 | 5 | 0 | 42.714 | 43.702 | 40.059 | 41.611 | 32.586 | 23.964 | 7.532 | 0 | 0 | 55.713 | 51.906 | 45.784 | 18.155 | 0 | 0 | 50.716 | 31.504 | [5 empty] | 0 | 1.103 | 14 | 4.4031 | 4.1101 | 2.8481 | 2.6087 | 1.5014 | 34.0999
12/18/08 | 0:27 | 0 | 15.365 | 0 | 5 | 0 | 41.234 | 42.645 | 39.167 | 40.317 | 31.649 | 23.94 | 7.432 | 1 | 0 | 55.692 | 51.906 | 45.761 | 18.155 | 0 | 0 | 50.693 | 31.504 | [5 empty] | 0 | 0.917 | 15 | 4.4322 | 4.1378 | 2.8493 | 2.6087 | 1.5291 | 34.5004
12/18/08 | 0:28 | 0 | 15.34 | 0 | 5 | 0 | 40.107 | 41.164 | 38.416 | 39.566 | 30.276 | 23.964 | 7.432 | 0 | 0 | 55.692 | 51.906 | 45.693 | 18.18 | 0 | 0 | 50.693 | 31.48 | [5 empty] | 0 | 0.541 | 16 | 4.4322 | 4.1378 | 2.8493 | 2.6087 | 1.5291 | 34.5004
12/18/08 | 0:29 | 0 | 15.34 | 0 | 5 | 0 | 39.308 | 40.155 | 37.968 | 38.954 | 32.869 | 23.989 | 7.507 | 0 | 0 | 55.669 | 51.93 | 45.625 | 18.203 | 0 | 0 | 50.646 | 31.529 | [5 empty] | 0 | 0.354 | 17 | 4.4104 | 4.1171 | 2.8484 | 2.6087 | 1.5084 | 34.2005
12/18/08 | 0:30 | 0 | 15.34 | 0 | 6 | 0 | 38.743 | 39.425 | 37.38 | 38.368 | 27.12 | 23.915 | 7.507 | 0 | 0 | 55.622 | 51.885 | 45.602 | 18.18 | 0 | 0 | 50.623 | 31.504 | [5 empty] | 0 | 0.375 | 18 | 4.4104 | 4.1171 | 2.8484 | 2.6087 | 1.5084 | 34.2005
12/18/08 | 0:31 | 0 | 15.365 | 1 | 5 | 0 | 38.155 | 38.837 | 36.887 | 37.756 | 29.288 | 23.891 | 7.532 | 0 | 0 | 55.622 | 51.906 | 45.509 | 18.155 | 0 | 0 | 50.623 | 31.529 | [5 empty] | 0 | 0.399 | 19 | 4.4031 | 4.1101 | 2.8481 | 2.6087 | 1.5014 | 34.0999
12/18/08 | 0:32 | 0 | 15.34 | 0 | 5 | 0 | 43.654 | 38.227 | 36.347 | 37.17 | 38.602 | 23.844 | 7.584 | 0 | 0 | 55.575 | 51.839 | 45.532 | 18.18 | 0 | 0 | 50.646 | 31.455 | [5 empty] | 0 | 6.484 | 20 | 4.3879 | 4.0957 | 2.8475 | 2.6087 | 1.4871 | 33.8896
12/18/08 | 0:33 | 0 | 15.365 | 0 | 5 | 0 | 48.536 | 46.886 | 35.899 | 36.677 | 38.932 | 23.82 | 7.432 | 0 | 0 | 55.575 | 51.839 | 45.35 | 18.13 | 0 | 0 | 50.646 | 31.48 | [5 empty] | 0 | 11.859 | 21 | 4.4322 | 4.1378 | 2.8493 | 2.6087 | 1.5291 | 34.5004
12/18/08 | 0:34 | 0 | 15.367 | 0 | 5 | 1 | 49.481 | 49.458 | 35.529 | 36.304 | 39.007 | 23.847 | 7.612 | 2 | 0 | 55.559 | 51.89 | 45.352 | 18.183 | 0 | 0 | 50.651 | 31.507 | [5 empty] | 0 | 13.177 | 22 | 4.3798 | 4.088 | 2.8472 | 2.6087 | 1.4793 | 33.7757
12/18/08 | 0:35 | 1 | 15.335 | 0 | 5 | 0 | 49.68 | 49.955 | 35.825 | 36.131 | 39.141 | 23.864 | 7.476 | 1 | 0 | 55.529 | 51.881 | 45.278 | 18.175 | 0 | 0 | 50.644 | 31.475 | [5 empty] | 15.335 | 13.549 | 0 | 4.4194 | 4.1256 | 2.8488 | 2.6087 | 1.5169 | 34.3248
12/18/08 | 0:36 | 0 | 15.335 | 0 | 5 | 0 | 49.703 | 50.046 | 36.672 | 36.765 | 40.126 | 23.815 | 7.579 | 2 | 0 | 55.505 | 51.836 | 45.254 | 18.15 | 0 | 0 | 50.62 | 31.453 | [5 empty] | 0 | 12.938 | 1 | 4.3894 | 4.0971 | 4.8543 | 4.6154 | -0.51825 | -11.8069
12/18/08 | 0:37 | 0 | 15.335 | 0 | 5 | 0 | 49.887 | 50.23 | 37.636 | 37.801 | 40.997 | 23.79 | 7.527 | 1 | 0 | 55.482 | 51.86 | 45.231 | 18.15 | 0 | 0 | 50.644 | 31.404 | [5 empty] | 0 | 12.086 | 2 | 4.4045 | 4.1115 | 4.8549 | 4.6154 | -0.50386 | -11.4395
12/18/08 | 0:38 | 1 | 15.36 | 0 | 5 | 0 | 50.116 | 50.415 | 38.552 | 38.904 | 42.219 | 23.744 | 7.553 | 2 | 0 | 55.505 | 51.813 | 45.231 | 18.175 | 0 | 0 | 50.62 | 31.453 | [5 empty] | 15.36 | 11.212 | 3 | 4.397 | 4.1043 | 4.8546 | 4.6154 | -0.51106 | -11.6229
12/18/08 | 0:39 | 0 | 15.382 | 0 | 6 | 0 | 50.574 | 50.711 | 39.327 | 39.798 | 43.159 | 23.719 | 7.553 | 1 | 0 | 55.482 | 51.813 | 45.254 | 18.175 | 0 | 0 | 50.597 | 31.428 | [5 empty] | 0 | 10.776 | 4 | 4.397 | 4.1043 | 4.8546 | 4.6154 | -0.51106 | -11.6229
12/18/08 | 0:40 | 0 | 15.382 | 0 | 5 | 0 | 51.215 | 51.285 | 39.609 | 40.315 | 43.91 | 23.719 | 7.527 | 2 | 0 | 55.482 | 51.813 | 45.278 | 18.125 | 0 | 0 | 50.597 | 31.428 | [5 empty] | 0 | 10.9 | 5 | 4.4045 | 4.1115 | 4.8549 | 4.6154 | -0.50386 | -11.4395
12/18/08 | 0:41 | 0 | 15.36 | 1 | 5 | 0 | 51.79 | 51.86 | 40.009 | 40.643 | 44.911 | 23.79 | 7.679 | 1 | 0 | 55.459 | 51.813 | 45.278 | 18.125 | 0 | 0 | 50.62 | 31.453 | [5 empty] | 0 | 11.147 | 6 | 4.3603 | 4.0695 | 4.8531 | 4.6154 | -0.54593 | -12.5206
12/18/08 | 0:42 | 1 | 15.335 | 0 | 5 | 0 | 51.927 | 52.34 | 40.15 | 40.832 | 45.644 | 23.815 | 7.602 | 1 | 0 | 55.482 | 51.79 | 45.278 | 18.15 | 0 | 0 | 50.574 | 31.475 | [5 empty] | 15.335 | 11.095 | 7 | 4.3827 | 4.0908 | 4.854 | 4.6154 | -0.52462 | -11.9702
12/18/08 | 0:43 | 0 | 15.335 | 0 | 5 | 0 | 52.112 | 52.478 | 40.408 | 41.114 | 46.102 | 23.839 | 7.553 | 2 | 0 | 55.482 | 51.79 | 45.301 | 18.15 | 0 | 0 | 50.553 | 31.475 | [5 empty] | 0 | 10.998 | 8 | 4.397 | 4.1043 | 4.8546 | 4.6154 | -0.51106 | -11.6229
12/18/08 | 0:44 | 0 | 15.36 | 0 | 5 | 0 | 52.34 | 52.66 | 40.621 | 41.372 | 46.767 | 23.864 | 7.653 | 1 | 0 | 55.482 | 51.813 | 45.345 | 18.15 | 0 | 0 | 50.553 | 31.499 | [5 empty] | 0 | 10.968 | 9 | 4.3678 | 4.0766 | 4.8534 | 4.6154 | -0.53874 | -12.3341
12/18/08 | 0:45 | 1 | 15.36 | 0 | 5 | 0 | 52.616 | 52.891 | 40.949 | 41.678 | 47.432 | 23.935 | 7.579 | 1 | 0 | 55.505 | 51.79 | 45.392 | 18.15 | 0 | 0 | 50.553 | 31.499 | [5 empty] | 15.36 | 10.938 | 10 | 4.3894 | 4.0971 | 4.8543 | 4.6154 | -0.51825 | -11.8069
12/18/08 | 0:46 | 0 | 15.36 | 0 | 5 | 0 | 52.915 | 53.211 | 41.279 | 41.961 | 47.915 | 23.96 | 7.553 | 2 | 0 | 55.505 | 51.743 | 45.46 | 18.1 | 0 | 0 | 50.529 | 31.475 | [5 empty] | 0 | 10.954 | 11 | 4.397 | 4.1043 | 4.8546 | 4.6154 | -0.51106 | -11.6229
12/18/08 | 0:47 | 0 | 15.36 | 0 | 5 | 1 | 53.234 | 53.486 | 41.49 | 42.195 | 48.326 | 23.984 | 7.653 | 1 | 0 | 55.505 | 51.743 | 45.439 | 18.15 | 0 | 0 | 50.483 | 31.475 | [5 empty] | 0 | 11.039 | 12 | 4.3678 | 4.0766 | 4.8534 | 4.6154 | -0.53874 | -12.3341
12/18/08 | 0:48 | 0 | 15.36 | 0 | 5 | 0 | 46.377 | 51.605 | 41.561 | 42.406 | 38.435 | 24.055 | 7.628 | 1 | 0 | 55.529 | 51.766 | 45.483 | 18.15 | 0 | 0 | 50.506 | 31.453 | [5 empty] | 0 | 3.971 | 0 | 4.3751 | 4.0836 | 4.8537 | 4.6154 | -0.53182 | -12.1554
12/18/08 | 0:49 | 0 | 15.335 | 0 | 5 | 0 | 43.769 | 45.231 | 41.724 | 42.619 | 35.144 | 24.055 | 7.73 | 0 | 0 | 55.529 | 51.722 | 45.553 | 18.15 | 0 | 0 | 50.506 | 31.404 | [5 empty] | 0 | 1.15 | 1 | 4.3454 | 4.0553 | 2.9644 | 2.7273 | 1.3281 | 30.5623
12/18/08 | 0:50 | 0 | 15.335 | 0 | 5 | 0 | 43.159 | 43.91 | 41.702 | 42.805 | 35.239 | 24.08 | 7.73 | 0 | 0 | 55.505 | 51.743 | 45.483 | 18.175 | 0 | 0 | 50.506 | 31.428 | [5 empty] | 0 | 0.354 | 2 | 4.3454 | 4.0553 | 2.9644 | 2.7273 | 1.3281 | 30.5623
12/18/08 | 0:51 | 0 | 15.36 | 1 | 6 | 0 | 42.901 | 43.511 | 40.502 | 42.241 | 32.582 | 24.129 | 7.679 | 0 | 0 | 55.505 | 51.79 | 45.553 | 18.175 | 0 | 0 | 50.483 | 31.428 | [5 empty] | 0 | 0.66 | 3 | 4.3603 | 4.0695 | 2.965 | 2.7273 | 1.3422 | 30.782
12/18/08 | 0:52 | 0 | 15.367 | 0 | 5 | 0 | 41.851 | 43.073 | 39.358 | 40.77 | 31.46 | 24.087 | 7.712 | 0 | 0 | 55.536 | 51.729 | 45.604 | 18.183 | 0 | 0 | 50.49 | 31.46 | [5 empty] | 0 | 1.081 | 4 | 4.3507 | 4.0603 | 2.9646 | 2.7273 | 1.333 | 30.64
12/18/08 | 0:53 | 0 | 15.335 | 0 | 5 | 0 | 40.456 | 41.655 | 38.6 | 39.703 | 31.043 | 24.129 | 7.705 | 0 | 0 | 55.482 | 51.743 | 45.483 | 18.175 | 0 | 0 | 50.459 | 31.428 | [5 empty] | 0 | 0.753 | 5 | 4.3527 | 4.0623 | 2.9647 | 2.7273 | 1.335 | 30.6702
12/18/08 | 0:54 | 0 | 15.365 | 0 | 5 | 0 | 39.495 | 40.389 | 38.038 | 39.002 | 29.192 | 24.109 | 7.684 | 0 | 0 | 55.484 | 51.701 | 45.532 | 18.13 | 0 | 0 | 50.464 | 31.48 | [5 empty] | 0 | 0.493 | 6 | 4.3588 | 4.0681 | 2.9649 | 2.7273 | 1.3408 | 30.7605
12/18/08 | 0:55 | 0 | 15.34 | 0 | 5 | 0 | 38.815 | 39.59 | 37.497 | 38.509 | 29.481 | 24.134 | 7.659 | 0 | 0 | 55.461 | 51.724 | 45.464 | 18.155 | 0 | 0 | 50.464 | 31.431 | [5 empty] | 0 | 0.306 | 7 | 4.3661 | 4.075 | 2.9652 | 2.7273 | 1.3477 | 30.8677
12/18/08 | 0:56 | 0 | 15.365 | 0 | 6 | 0 | 38.275 | 38.954 | 36.957 | 37.945 | 28.829 | 24.06 | 7.783 | 0 | 0 | 55.438 | 51.701 | 45.418 | 18.13 | 0 | 0 | 50.485 | 31.455 | [5 empty] | 0 | 0.33 | 8 | 4.33 | 4.0407 | 2.9637 | 2.7273 | 1.3134 | 30.3325
12/18/08 | 0:57 | 0 | 15.365 | 0 | 5 | 0 | 37.662 | 38.296 | 36.395 | 37.287 | 28.493 | 24.085 | 7.71 | 0 | 0 | 55.417 | 51.701 | 45.35 | 18.13 | 0 | 0 | 50.485 | 31.48 | [5 empty] | 0 | 0.375 | 9 | 4.3512 | 4.0609 | 2.9646 | 2.7273 | 1.3336 | 30.6487
12/18/08 | 0:58 | 0 | 15.34 | 0 | 5 | 0 | 44.685 | 38.203 | 35.947 | 36.794 | 38.392 | 24.036 | 7.71 | 0 | 0 | 55.393 | 51.678 | 45.327 | 18.13 | 0 | 0 | 50.441 | 31.409 | [5 empty] | 0 | 7.891 | 10 | 4.3512 | 4.0609 | 2.9646 | 2.7273 | 1.3336 | 30.6487
12/18/08 | 0:59 | 1 | 15.34 | 0 | 5 | 0 | 48.422 | 47.367 | 35.572 | 36.395 | 38.578 | 23.989 | 7.71 | 1 | 0 | 55.37 | 51.678 | 45.212 | 18.18 | 0 | 0 | 50.417 | 31.384 | [5 empty] | 15.34 | 12.027 | 11 | 4.3512 | 4.0609 | 2.9646 | 2.7273 | 1.3336 | 30.6487
12/18/08 | 1:00 | 0 | 15.365 | 0 | 6 | 0 | 49.225 | 49.292 | 35.266 | 35.923 | 38.674 | 24.011 | 7.71 | 2 | 0 | 55.302 | 51.701 | 45.166 | 18.18 | 0 | 0 | 50.394 | 31.384 | [5 empty] | 0 | 13.302 | 12 | 4.3512 | 4.0609 | 2.9646 | 2.7273 | 1.3336 | 30.6487
12/18/08 | 1:01 | 0 | 15.365 | 0 | 5 | 0 | 49.705 | 49.775 | 35.806 | 36.017 | 39.026 | 23.94 | 7.735 | 1 | 0 | 55.347 | 51.701 | 45.119 | 18.155 | 0 | 0 | 50.371 | 31.384 | [5 empty] | 0 | 13.688 | 13 | 4.344 | 4.054 | 2.9643 | 2.7273 | 1.3267 | 30.5407
12/18/08 | 1:02 | 1 | 15.34 | 1 | 5 | 0 | 49.682 | 50.072 | 36.698 | 36.863 | 40.035 | 23.94 | 7.684 | 2 | 0 | 55.323 | 51.678 | 45.075 | 18.13 | 0 | 0 | 50.347 | 31.36 | [5 empty] | 15.34 | 12.819 | 14 | 4.3588 | 4.0681 | 2.9649 | 2.7273 | 1.3408 | 30.7605
12/18/08 | 1:03 | 0 | 15.365 | 0 | 5 | 0 | 49.936 | 50.165 | 37.921 | 38.086 | 41.212 | 23.94 | 7.883 | 2 | 0 | 55.323 | 51.678 | 45.051 | 18.18 | 0 | 0 | 50.371 | 31.36 | [5 empty] | 0 | 11.85 | 15 | 4.3009 | 4.013 | 2.9626 | 2.7273 | 1.2857 | 29.8942
12/18/08 | 1:04 | 0 | 15.365 | 0 | 5 | 0 | 50.188 | 50.417 | 38.861 | 39.26 | 42.315 | 23.964 | 7.659 | 1 | 0 | 55.279 | 51.633 | 45.051 | 18.155 | 0 | 0 | 50.347 | 31.36 | [5 empty] | 0 | 10.928 | 16 | 4.3661 | 4.075 | 2.9652 | 2.7273 | 1.3477 | 30.8677
12/18/08 | 1:05 | 1 | 15.365 | 0 | 6 | 0 | 50.669 | 50.83 | 39.332 | 40.107 | 43.068 | 23.989 | 7.633 | 1 | 0 | 55.279 | 51.61 | 45.098 | 18.155 | 0 | 0 | 50.371 | 31.311 | [5 empty] | 15.365 | 10.562 | 17 | 4.3737 | 4.0822 | 2.9655 | 2.7273 | 1.3549 | 30.9789
12/18/08 | 1:06 | 0 | 15.365 | 0 | 5 | 0 | 51.173 | 51.311 | 39.707 | 40.53 | 43.984 | 23.915 | 7.684 | 2 | 0 | 55.302 | 51.654 | 45.075 | 18.13 | 0 | 0 | 50.371 | 31.384 | [5 empty] | 0 | 10.643 | 18 | 4.3588 | 4.0681 | 2.9649 | 2.7273 | 1.3408 | 30.7605
12/18/08 | 1:07 | 0 | 15.34 | 0 | 5 | 0 | 51.587 | 51.906 | 40.131 | 40.858 | 44.729 | 23.964 | 7.684 | 1 | 0 | 55.279 | 51.517 | 45.212 | 18.13 | 0 | 0 | 50.394 | 31.36 | [5 empty] | 0 | 10.729 | 19 | 4.3588 | 4.0681 | 2.9649 | 2.7273 | 1.3408 | 30.7605
12/18/08 | 1:08 | 0 | 15.34 | 0 | 5 | 0 | 51.885 | 52.205 | 40.224 | 41.023 | 45.441 | 24.011 | 7.633 | 1 | 0 | 55.302 | 51.587 | 45.189 | 18.155 | 0 | 0 | 50.371 | 31.335 | [5 empty] | 0 | 10.862 | 20 | 4.3737 | 4.0822 | 2.9655 | 2.7273 | 1.3549 | 30.9789
12/18/08 | 1:09 | 1 | 15.395 | 0 | 5 | 1 | 52.303 | 52.462 | 40.463 | 41.262 | 46.064 | 24.065 | 7.74 | 2 | 0 | 55.351 | 51.638 | 45.24 | 18.16 | 0 | 0 | 50.375 | 31.414 | [5 empty] | 15.395 | 11.041 | 21 | 4.3425 | 4.0526 | 2.9642 | 2.7273 | 1.3253 | 30.5191
12/18/08 | 1:10 | 0 | 15.365 | 0 | 5 | 0 | 52.366 | 52.779 | 40.648 | 41.516 | 46.564 | 24.06 | 7.684 | 1 | 0 | 55.302 | 51.563 | 45.28 | 18.13 | 0 | 0 | 50.326 | 31.36 | [5 empty] | 0 | 10.85 | 0 | 4.3588 | 4.0681 | 2.9649 | 2.7273 | 1.3408 | 30.7605
12/18/08 | 1:11 | 0 | 15.387 | 1 | 5 | 0 | 52.595 | 52.917 | 40.906 | 41.681 | 47.343 | 24.011 | 7.684 | 1 | 0 | 55.323 | 51.563 | 45.257 | 18.13 | 0 | 0 | 50.326 | 31.384 | [5 empty] | 0 | 10.914 | 1 | 4.3588 | 4.0681 | 2.9649 | 2.7273 | 1.3408 | 30.7605
12/18/08 | 1:12 | 0 | 15.365 | 0 | 5 | 0 | 52.756 | 53.146 | 41.116 | 41.894 | 47.665 | 24.036 | 7.659 | 1 | 0 | 55.323 | 51.563 | 45.257 | 18.13 | 0 | 0 | 50.326 | 31.36 | [5 empty] | 0 | 10.862 | 2 | 4.3661 | 4.075 | 2.9652 | 2.7273 | 1.3477 | 30.8677
12/18/08 | 1:13 | 1 | 15.387 | 0 | 6 | 0 | 53.008 | 53.283 | 41.423 | 42.104 | 48.055 | 24.036 | 7.76 | 2 | 0 | 55.323 | 51.54 | 45.327 | 18.13 | 0 | 0 | 50.326 | 31.384 | [5 empty] | 15.387 | 10.904 | 3 | 4.3367 | 4.047 | 2.964 | 2.7273 | 1.3198 | 30.4324
12/18/08 | 1:14 | 0 | 15.418 | 0 | 5 | 0 | 53.232 | 53.622 | 41.628 | 42.406 | 48.555 | 24.077 | 7.825 | 1 | 0 | 55.389 | 51.605 | 45.39 | 18.198 | 0 | 0 | 50.389 | 31.475 | [5 empty] | 0 | 10.826 | 4 | 4.3178 | 4.029 | 2.9632 | 2.7273 | 1.3018 | 30.1491
12/18/08 | 1:15 | 0 | 15.438 | 0 | 5 | 0 | 52.826 | 53.79 | 41.848 | 42.623 | 45.511 | 24.06 | 7.808 | 1 | 0 | 55.396 | 51.566 | 45.373 | 18.155 | 0 | 0 | 50.373 | 31.458 | [5 empty] | 0 | 10.203 | 5 | 4.3227 | 4.0337 | 2.9634 | 2.7273 | 1.3065 | 30.2235
12/18/08 | 1:16 | 0 | 15.468 | 0 | 5 | 0 | 45.63 | 49.437 | 42.064 | 42.863 | 38.397 | 24.043 | 7.838 | 1 | 0 | 55.4 | 51.617 | 45.448 | 18.211 | 0 | 0 | 50.401 | 31.512 | [5 empty] | 0 | 2.767 | 6 | 4.314 | 4.0254 | 2.9631 | 2.7273 | 1.2982 | 30.0922
12/18/08 | 1:17 | 0 | 15.413 | 0 | 5 | 0 | 43.87 | 44.916 | 42.059 | 42.999 | 34.938 | 24.038 | 7.735 | 0 | 0 | 55.372 | 51.612 | 45.464 | 18.18 | 0 | 0 | 50.373 | 31.482 | [5 empty] | 0 | 0.871 | 7 | 4.344 | 4.054 | 2.9643 | 2.7273 | 1.3267 | 30.5407
12/18/08 | 1:18 | 0 | 15.413 | 0 | 5 | 0 | 43.422 | 44.056 | 41.8 | 43.116 | 34.163 | 24.109 | 7.783 | 0 | 0 | 55.372 | 51.589 | 45.42 | 18.18 | 0 | 0 | 50.35 | 31.482 | [5 empty] | 0 | 0.306 | 8 | 4.33 | 4.0407 | 2.9637 | 2.7273 | 1.3134 | 30.3325
12/18/08 | 1:19 | 0 | 15.418 | 0 | 5 | 0 | 43.075 | 43.826 | 40.49 | 42.135 | 31.848 | 24.139 | 7.74 | 0 | 0 | 55.377 | 51.617 | 45.492 | 18.211 | 0 | 0 | 50.378 | 31.487 | [5 empty] | 0 | 0.94 | 9 | 4.3425 | 4.0526 | 2.9642 | 2.7273 | 1.3253 | 30.5191
12/18/08 | 1:20 | 0 | 15.413 | 0 | 6 | 0 | 41.707 | 42.929 | 39.449 | 40.695 | 30.879 | 24.038 | 7.757 | 0 | 0 | 55.372 | 51.612 | 45.488 | 18.155 | 0 | 0 | 50.326 | 31.409 | [5 empty] | 0 | 1.012 | 10 | 4.3376 | 4.0479 | 2.964 | 2.7273 | 1.3206 | 30.4454
12/18/08 | 1:21 | 0 | 15.418 | 0 | 5 | 0 | 40.514 | 41.523 | 38.868 | 39.856 | 30.884 | 24.09 | 7.765 | 0 | 0 | 55.4 | 51.617 | 45.448 | 18.185 | 0 | 0 | 50.354 | 31.367 | [5 empty] | 0 | 0.658 | 11 | 4.3352 | 4.0456 | 2.9639 | 2.7273 | 1.3184 | 30.4107
12/18/08 | 1:22 | 0 | 15.443 | 1 | 5 | 0 | 39.643 | 40.442 | 38.397 | 39.267 | 30.21 | 24.067 | 7.813 | 0 | 0 | 55.377 | 51.594 | 45.355 | 18.185 | 0 | 0 | 50.333 | 31.414 | [5 empty] | 0 | 0.376 | 12 | 4.3213 | 4.0324 | 2.9634 | 2.7273 | 1.3051 | 30.2016
12/18/08 | 1:23 | 0 | 15.443 | 0 | 6 | 0 | 39.078 | 39.76 | 37.763 | 38.703 | 29.126 | 24.018 | 7.74 | 0 | 0 | 55.354 | 51.57 | 45.378 | 18.185 | 0 | 0 | 50.354 | 31.414 | [5 empty] | 0 | 0.375 | 13 | 4.3425 | 4.0526 | 2.9642 | 2.7273 | 1.3253 | 30.5191
12/18/08 | 1:24 | 0 | 15.443 | 0 | 5 | 0 | 38.444 | 39.078 | 37.222 | 38.117 | 28.354 | 24.018 | 7.788 | 0 | 0 | 55.286 | 51.64 | 45.334 | 18.185 | 0 | 0 | 50.354 | 31.414 | [5 empty] | 0 | 0.327 | 14 | 4.3285 | 4.0393 | 2.9637 | 2.7273 | 1.312 | 30.3107
12/18/08 | 1:25 | 0 | 15.438 | 0 | 5 | 0 | 37.992 | 38.44 | 36.607 | 37.547 | 37.148 | 23.964 | 7.808 | 0 | 0 | 55.258 | 51.589 | 45.236 | 18.155 | 0 | 0 | 50.326 | 31.36 | [5 empty] | 0 | 0.445 | 15 | 4.3227 | 4.0337 | 2.9634 | 2.7273 | 1.3065 | 30.2235
12/18/08 | 1:26 | 1 | 15.413 | 0 | 5 | 0 | 47.117 | 43.681 | 36.184 | 37.028 | 39.004 | 23.964 | 7.71 | 0 | 0 | 55.258 | 51.589 | 45.168 | 18.18 | 0 | 0 | 50.305 | 31.36 | [5 empty] | 15.413 | 10.089 | 16 | 4.3512 | 4.0609 | 2.9646 | 2.7273 | 1.3336 | 30.6487
12/18/08 | 1:27 | 0 | 15.387 | 0 | 6 | 0 | 48.951 | 48.629 | 35.667 | 36.512 | 39.028 | 23.94 | 7.783 | 2 | 0 | 55.258 | 51.566 | 45.098 | 18.155 | 0 | 0 | 50.282 | 31.384 | [5 empty] | 0 | 12.439 | 17 | 4.33 | 4.0407 | 2.9637 | 2.7273 | 1.3134 | 30.3325
12/18/08 | 1:28 | 0 | 15.418 | 0 | 5 | 0 | 49.621 | 49.621 | 35.742 | 36.213 | 39.174 | 23.923 | 7.813 | 1 | 0 | 55.216 | 51.57 | 45.082 | 18.185 | 0 | 0 | 50.31 | 31.414 | [5 empty] | 0 | 13.408 | 18 | 4.3213 | 4.0324 | 2.9634 | 2.7273 | 1.3051 | 30.2016
12/18/08 | 1:29 | 0 | 15.395 | 0 | 5 | 0 | 49.689 | 49.964 | 36.399 | 36.658 | 39.856 | 23.898 | 7.813 | 2 | 0 | 55.216 | 51.547 | 45.035 | 18.185 | 0 | 0 | 50.263 | 31.414 | [5 empty] | 0 | 13.031 | 19 | 4.3213 | 4.0324 | 2.9634 | 2.7273 | 1.3051 | 30.2016
12/18/08 | 1:30 | 1 | 15.387 | 0 | 5 | 0 | 49.822 | 49.983 | 37.406 | 37.569 | 40.908 | 23.82 | 7.808 | 2 | 0 | 55.165 | 51.496 | 45.007 | 18.155 | 0 | 0 | 50.235 | 31.384 | [5 empty] | 15.387 | 12.253 | 20 | 4.3227 | 4.0337 | 2.9634 | 2.7273 | 1.3065 | 30.2235
12/18/08 | 1:31 | 0 | 15.418 | 0 | 6 | 1 | 50.011 | 50.31 | 38.516 | 38.844 | 42.088 | 23.874 | 7.74 | 1 | 0 | 55.216 | 51.524 | 45.012 | 18.211 | 0 | 0 | 50.286 | 31.389 | [5 empty] | 0 | 11.167 | 21 | 4.3425 | 4.0526 | 2.9642 | 2.7273 | 1.3253 | 30.5191
12/18/08 | 1:32 | 0 | 15.387 | 1 | 5 | 0 | 50.42 | 50.557 | 39.167 | 39.779 | 43.023 | 23.795 | 7.757 | 1 | 0 | 55.144 | 51.451 | 44.96 | 18.13 | 0 | 0 | 50.282 | 31.338 | [5 empty] | 0 | 10.641 | 0 | 4.3376 | 4.0479 | 2.964 | 2.7273 | 1.3206 | 30.4454
12/18/08 | 1:33 | 1 | 15.395 | 0 | 5 | 0 | 51.18 | 50.401 | 39.126 | 40.514 | 44.061 | 23.923 | 7.641 | 2 | 0 | 55.239 | 51.937 | 45.287 | 18.258 | 0 | 0 | 50.401 | 31.463 | [5 empty] | 15.395 | 10.666 | 1 | 4.3713 | 4.08 | 2.8468 | 2.6087 | 1.4713 | 33.6573
12/18/08 | 1:34 | 0 | 15.387 | 0 | 5 | 0 | 51.346 | 51.414 | 39.813 | 40.659 | 44.72 | 23.808 | 7.646 | 1 | 0 | 55.176 | 51.552 | 45.11 | 18.143 | 0 | 0 | 50.291 | 31.421 | [5 empty] | 0 | 10.687 | 2 | 4.3699 | 4.0786 | 2.8468 | 2.6087 | 1.4699 | 33.6368
12/18/08 | 1:35 | 0 | 15.418 | 0 | 5 | 0 | 51.776 | 51.981 | 40.112 | 40.887 | 45.378 | 23.8 | 7.69 | 1 | 0 | 55.169 | 51.43 | 45.056 | 18.16 | 0 | 0 | 50.193 | 31.414 | [5 empty] | 0 | 10.889 | 3 | 4.3571 | 4.0664 | 2.8463 | 2.6087 | 1.4577 | 33.4562
12/18/08 | 1:36 | 0 | 15.289 | 0 | 6 | 0 | 52.023 | 52.366 | 40.176 | 41.095 | 45.969 | 23.771 | 7.584 | 2 | 0 | 55.118 | 51.379 | 45.028 | 18.105 | 0 | 0 | 50.165 | 31.36 | [5 empty] | 0 | 10.928 | 4 | 4.3879 | 4.0957 | 2.8475 | 2.6087 | 1.4871 | 33.8896
12/18/08 | 1:37 | 1 | 15.37 | 0 | 5 | 0 | 52.256 | 52.646 | 40.487 | 41.358 | 46.662 | 23.898 | 7.589 | 1 | 0 | 55.146 | 51.407 | 45.126 | 18.16 | 0 | 0 | 50.146 | 31.365 | [5 empty] | 15.37 | 10.898 | 5 | 4.3865 | 4.0944 | 2.8474 | 2.6087 | 1.4857 | 33.8693
12/18/08 | 1:38 | 0 | 15.345 | 0 | 5 | 0 | 52.371 | 52.761 | 40.628 | 41.616 | 46.937 | 23.825 | 7.563 | 1 | 0 | 55.169 | 51.362 | 45.217 | 18.11 | 0 | 0 | 50.146 | 31.316 | [5 empty] | 0 | 10.755 | 6 | 4.3941 | 4.1016 | 2.8478 | 2.6087 | 1.4929 | 33.9747
12/18/08 | 1:39 | 0 | 15.345 | 0 | 5 | 0 | 52.693 | 53.036 | 40.935 | 41.827 | 47.418 | 23.874 | 7.615 | 2 | 0 | 55.193 | 51.362 | 45.194 | 18.135 | 0 | 0 | 50.146 | 31.34 | [5 empty] | 0 | 10.866 | 7 | 4.3789 | 4.0872 | 2.8471 | 2.6087 | 1.4785 | 33.7635
12/18/08 | 1:40 | 0 | 15.34 | 0 | 5 | 0 | 52.847 | 53.169 | 41.14 | 42.08 | 47.985 | 23.844 | 7.584 | 1 | 0 | 55.141 | 51.379 | 45.119 | 18.08 | 0 | 0 | 50.095 | 31.286 | [5 empty] | 0 | 10.767 | 8 | 4.3879 | 4.0957 | 2.8475 | 2.6087 | 1.4871 | 33.8896
12/18/08 | 1:41 | 1 | 15.289 | 1 | 5 | 0 | 53.122 | 53.603 | 41.375 | 42.363 | 48.354 | 23.869 | 7.584 | 1 | 0 | 55.141 | 51.311 | 45.233 | 18.105 | 0 | 0 | 50.188 | 31.311 | [5 empty] | 15.289 | 10.759 | 9 | 4.3879 | 4.0957 | 2.8475 | 2.6087 | 1.4871 | 33.8896
12/18/08 | 1:42 | 0 | 15.395 | 0 | 6 | 0 | 53.106 | 53.748 | 41.71 | 42.58 | 46.961 | 23.898 | 7.715 | 2 | 0 | 55.169 | 51.362 | 45.24 | 18.135 | 0 | 0 | 50.17 | 31.365 | [5 empty] | 0 | 10.526 | 10 | 4.3498 | 4.0595 | 2.846 | 2.6087 | 1.4508 | 33.3531
12/18/08 | 1:43 | 0 | 15.395 | 0 | 5 | 0 | 45.789 | 49.894 | 41.992 | 42.815 | 38.538 | 23.994 | 7.74 | 0 | 0 | 55.169 | 51.362 | 45.261 | 18.135 | 0 | 0 | 50.146 | 31.365 | [5 empty] | 0 | 2.974 | 11 | 4.3425 | 4.0526 | 2.8457 | 2.6087 | 1.4439 | 33.2497
12/18/08 | 1:44 | 0 | 15.34 | 0 | 5 | 0 | 43.891 | 45.119 | 42.128 | 43.044 | 35.899 | 23.94 | 7.735 | 0 | 0 | 55.165 | 51.288 | 45.327 | 18.08 | 0 | 0 | 50.118 | 31.264 | [5 empty] | 0 | 0.847 | 12 | 4.344 | 4.054 | 2.8457 | 2.6087 | 1.4453 | 33.2704
12/18/08 | 1:45 | 0 | 15.314 | 0 | 5 | 0 | 43.396 | 44.195 | 41.774 | 43.138 | 33.857 | 23.891 | 7.659 | 0 | 0 | 55.165 | 51.288 | 45.35 | 18.105 | 0 | 0 | 50.118 | 31.264 | [5 empty] | 0 | 0.258 | 13 | 4.3661 | 4.075 | 2.8466 | 2.6087 | 1.4663 | 33.5836
12/18/08 | 1:46 | 0 | 15.395 | 0 | 5 | 0 | 43.049 | 43.779 | 40.628 | 42.202 | 33.132 | 23.92 | 7.79 | 1 | 0 | 55.193 | 51.292 | 45.378 | 18.11 | 0 | 0 | 50.146 | 31.244 | [5 empty] | 0 | 0.847 | 14 | 4.328 | 4.0387 | 2.8451 | 2.6087 | 1.43 | 33.0418
12/18/08 | 1:47 | 0 | 15.37 | 0 | 6 | 0 | 41.803 | 43.097 | 39.502 | 40.793 | 31.004 | 23.945 | 7.813 | 0 | 0 | 55.193 | 51.339 | 45.355 | 18.16 | 0 | 0 | 50.123 | 31.294 | [5 empty] | 0 | 1.01 | 15 | 4.3213 | 4.0324 | 2.8448 | 2.6087 | 1.4237 | 32.9457
12/18/08 | 1:48 | 0 | 15.395 | 0 | 5 | 0 | 40.535 | 41.592 | 38.844 | 39.877 | 31.004 | 23.92 | 7.74 | 0 | 0 | 55.193 | 51.362 | 45.24 | 18.085 | 0 | 0 | 50.123 | 31.269 | [5 empty] | 0 | 0.658 | 16 | 4.3425 | 4.0526 | 2.8457 | 2.6087 | 1.4439 | 33.2497
12/18/08 | 1:49 | 0 | 15.365 | 0 | 5 | 0 | 39.636 | 40.435 | 38.251 | 39.236 | 31.07 | 23.94 | 7.76 | 0 | 0 | 55.118 | 51.358 | 45.189 | 18.13 | 0 | 0 | 50.118 | 31.286 | [5 empty] | 0 | 0.4 | 17 | 4.3367 | 4.047 | 2.8454 | 2.6087 | 1.4383 | 33.1667
12/18/08 | 1:50 | 0 | 15.395 | 0 | 5 | 0 | 39.054 | 39.712 | 37.667 | 38.679 | 30.666 | 23.945 | 7.913 | 0 | 0 | 55.123 | 51.362 | 45.17 | 18.16 | 0 | 0 | 50.1 | 31.365 | [5 empty] | 0 | 0.375 | 18 | 4.2921 | 4.0047 | 2.8436 | 2.6087 | 1.396 | 32.5243
12/18/08 | 1:51 | 0 | 15.37 | 0 | 6 | 0 | 38.444 | 39.031 | 36.985 | 38.09 | 29.607 | 23.969 | 7.813 | 0 | 0 | 55.146 | 51.43 | 45.147 | 18.185 | 0 | 0 | 50.1 | 31.389 | [5 empty] | 0 | 0.354 | 19 | 4.3213 | 4.0324 | 2.8448 | 2.6087 | 1.4237 | 32.9457
12/18/08 | 1:52 | 0 | 15.345 | 0 | 5 | 0 | 37.832 | 38.444 | 36.493 | 37.504 | 35.904 | 23.92 | 7.69 | 0 | 0 | 55.099 | 51.386 | 45.103 | 18.16 | 0 | 0 | 50.079 | 31.365 | [5 empty] | 0 | 0.328 | 20 | 4.3571 | 4.0664 | 2.8463 | 2.6087 | 1.4577 | 33.4562
12/18/08 | 1:53 | 0 | 15.345 | 1 | 5 | 0 | 46.729 | 43.004 | 36 | 36.985 | 38.82 | 23.849 | 7.765 | 0 | 0 | 55.076 | 51.316 | 45.033 | 18.135 | 0 | 0 | 50.032 | 31.365 | [5 empty] | 0 | 9.744 | 21 | 4.3352 | 4.0456 | 2.8454 | 2.6087 | 1.437 | 33.1459
12/18/08 | 1:54 | 1 | 15.34 | 0 | 6 | 1 | 48.811 | 48.375 | 35.629 | 36.476 | 38.944 | 23.832 | 7.722 | 1 | 0 | 55.06 | 51.369 | 45.016 | 18.143 | 0 | 0 | 50.016 | 31.396 | [5 empty] | 15.34 | 12.335 | 22 | 4.3478 | 4.0576 | 2.8459 | 2.6087 | 1.4489 | 33.3242
12/18/08 | 1:55 | 0 | 15.312 | 0 | 5 | 0 | 49.29 | 49.565 | 35.545 | 36.086 | 38.976 | 23.768 | 7.732 | 1 | 0 | 54.978 | 51.239 | 44.865 | 18.077 | 0 | 0 | 49.955 | 31.333 | [5 empty] | 0 | 13.204 | 0 | 4.3448 | 4.0548 | 2.8458 | 2.6087 | 1.4461 | 33.2828
12/18/08 | 1:56 | 0 | 15.337 | 0 | 5 | 0 | 49.565 | 49.796 | 36.273 | 36.531 | 39.657 | 23.768 | 7.682 | 2 | 0 | 54.978 | 51.262 | 44.797 | 18.077 | 0 | 0 | 49.932 | 31.333 | [5 empty] | 0 | 13.034 | 1 | 4.3594 | 4.0686 | 4.853 | 4.6154 | -0.54676 | -12.5421
12/18/08 | 1:57 | 1 | 15.312 | 0 | 5 | 0 | 49.474 | 49.864 | 37.332 | 37.495 | 40.621 | 23.768 | 7.682 | 2 | 0 | 54.954 | 51.262 | 44.797 | 18.102 | 0 | 0 | 49.978 | 31.308 | [5 empty] | 15.312 | 11.979 | 2 | 4.3594 | 4.0686 | 4.853 | 4.6154 | -0.54676 | -12.5421
12/18/08 | 1:58 | 0 | 15.39 | 0 | 6 | 0 | 49.778 | 50.006 | 38.394 | 38.677 | 41.779 | 23.798 | 7.785 | 1 | 0 | 54.983 | 51.29 | 44.778 | 18.183 | 0 | 0 | 50.006 | 31.387 | [5 empty] | 0 | 11.101 | 3 | 4.3294 | 4.0401 | 4.8518 | 4.6154 | -0.57527 | -13.2876
12/18/08 | 1:59 | 0 | 15.367 | 0 | 5 | 0 | 50.235 | 50.373 | 39.052 | 39.662 | 42.882 | 23.727 | 7.737 | 2 | 0 | 54.983 | 51.267 | 44.825 | 18.158 | 0 | 0 | 49.983 | 31.338 | [5 empty] | 0 | 10.573 | 4 | 4.3434 | 4.0534 | 4.8524 | 4.6154 | -0.56199 | -12.9389
12/18/08 | 2:00 | 0 | 15.39 | 0 | 5 | 0 | 50.833 | 50.947 | 39.499 | 40.203 | 43.798 | 23.727 | 7.81 | 1 | 0 | 54.983 | 51.267 | 44.778 | 18.158 | 0 | 0 | 49.983 | 31.313 | [5 empty] | 0 | 10.63 | 5 | 4.3221 | 4.0332 | 4.8515 | 4.6154 | -0.58219 | -13.47
12/18/08 | 2:01 | 1 | 15.337 | 0 | 5 | 0 | 51.218 | 51.493 | 39.705 | 40.573 | 44.545 | 23.768 | 7.732 | 1 | 0 | 54.954 | 51.239 | 44.82 | 18.153 | 0 | 0 | 49.955 | 31.284 | [5 empty] | 15.337 | 10.645 | 6 | 4.3448 | 4.0548 | 4.8524 | 4.6154 | -0.5606 | -12.9027
12/18/08 | 2:02 | 0 | 15.367 | 1 | 5 | 0 | 51.566 | 51.841 | 39.968 | 40.767 | 45.238 | 23.798 | 7.785 | 2 | 0 | 54.959 | 51.246 | 44.869 | 18.133 | 0 | 0 | 49.983 | 31.313 | [5 empty] | 0 | 10.799 | 7 | 4.3294 | 4.0401 | 4.8518 | 4.6154 | -0.57527 | -13.2876
12/18/08 | 2:03 | 0 | 15.39 | 0 | 6 | 0 | 51.773 | 52.116 | 40.203 | 41.002 | 45.833 | 23.847 | 7.762 | 1 | 0 | 55.006 | 51.246 | 44.916 | 18.133 | 0 | 0 | 49.983 | 31.291 | [5 empty] | 0 | 10.771 | 8 | 4.3361 | 4.0465 | 4.8521 | 4.6154 | -0.56891 | -13.1202
12/18/08 | 2:04 | 1 | 15.36 | 0 | 5 | 0 | 52.088 | 52.364 | 40.315 | 41.255 | 46.265 | 23.817 | 7.607 | 1 | 0 | 54.954 | 51.239 | 44.888 | 18.153 | 0 | 0 | 49.978 | 31.262 | [5 empty] | 15.36 | 10.833 | 9 | 4.3812 | 4.0894 | 4.8539 | 4.6154 | -0.526 | -12.0058
12/18/08 | 2:05 | 0 | 15.367 | 0 | 5 | 0 | 52.368 | 52.712 | 40.626 | 41.518 | 46.842 | 23.847 | 7.762 | 2 | 0 | 54.983 | 51.246 | 44.939 | 18.158 | 0 | 0 | 49.983 | 31.267 | [5 empty] | 0 | 10.85 | 10 | 4.3361 | 4.0465 | 4.8521 | 4.6154 | -0.56891 | -13.1202
12/18/08 | 2:06 | 0 | 15.367 | 0 | 5 | 0 | 52.62 | 52.919 | 40.908 | 41.755 | 47.301 | 23.822 | 7.785 | 1 | 0 | 55.029 | 51.222 | 45.03 | 18.158 | 0 | 0 | 49.96 | 31.291 | [5 empty] | 0 | 10.865 | 11 | 4.3294 | 4.0401 | 4.8518 | 4.6154 | -0.57527 | -13.2876
12/18/08 | 2:07 | 0 | 15.367 | 0 | 5 | 1 | 52.805 | 53.148 | 41.097 | 41.989 | 47.829 | 23.847 | 7.886 | 1 | 0 | 55.006 | 51.222 | 45.03 | 18.133 | 0 | 0 | 49.96 | 31.291 | [5 empty] | 0 | 10.816 | 12 | 4.3 | 4.0122 | 4.8506 | 4.6154 | -0.60323 | -14.0286
12/18/08 | 2:08 | 1 | 15.367 | 0 | 5 | 0 | 53.057 | 53.4 | 41.379 | 42.248 | 48.401 | 23.871 | 7.933 | 2 | 0 | 55.053 | 51.222 | 45.1 | 18.158 | 0 | 0 | 49.939 | 31.291 | [5 empty] | 15.367 | 10.809 | 0 | 4.2863 | 3.9991 | 4.8501 | 4.6154 | -0.61624 | -14.3769
12/18/08 | 2:09 | 0 | 15.39 | 0 | 6 | 0 | 53.286 | 53.629 | 41.614 | 42.458 | 48.562 | 23.893 | 7.933 | 1 | 0 | 55.053 | 51.199 | 45.03 | 18.158 | 0 | 0 | 49.915 | 31.267 | [5 empty] | 0 | 10.828 | 1 | 4.2863 | 3.9991 | 2.962 | 2.7273 | 1.2719 | 29.6729
12/18/08 | 2:10 | 0 | 15.337 | 0 | 5 | 0 | 46.356 | 51.309 | 41.75 | 42.666 | 39.447 | 23.888 | 7.881 | 1 | 0 | 54.978 | 51.171 | 45.049 | 18.128 | 0 | 0 | 49.911 | 31.237 | [5 empty] | 0 | 3.69 | 2 | 4.3015 | 4.0135 | 2.9626 | 2.7273 | 1.2863 | 29.9031
12/18/08 | 2:11 | 0 | 15.287 | 1 | 5 | 0 | 43.934 | 45.392 | 41.913 | 42.925 | 36.65 | 23.938 | 7.881 | 0 | 0 | 55.001 | 51.171 | 45.072 | 18.153 | 0 | 0 | 49.911 | 31.213 | [5 empty] | 0 | 1.009 | 3 | 4.3015 | 4.0135 | 2.9626 | 2.7273 | 1.2863 | 29.9031
12/18/08 | 2:12 | 0 | 15.342 | 0 | 5 | 0 | 43.398 | 44.128 | 41.918 | 43.023 | 34.445 | 23.967 | 7.911 | 0 | 0 | 55.029 | 51.222 | 45.121 | 18.206 | 0 | 0 | 49.96 | 31.267 | [5 empty] | 0 | 0.375 | 4 | 4.2927 | 4.0052 | 2.9622 | 2.7273 | 1.278 | 29.7705
12/18/08 | 2:13 | 0 | 15.342 | 0 | 5 | 0 | 43.118 | 43.752 | 40.65 | 42.458 | 33.036 | 23.991 | 7.886 | 0 | 0 | 55.006 | 51.222 | 45.191 | 18.158 | 0 | 0 | 49.983 | 31.242 | [5 empty] | 0 | 0.66 | 5 | 4.3 | 4.0122 | 2.9625 | 2.7273 | 1.2849 | 29.881
12/18/08 | 2:14 | 0 | 15.337 | 0 | 5 | 0 | 41.985 | 43.138 | 39.588 | 40.975 | 31.406 | 23.987 | 7.928 | 0 | 0 | 54.98 | 51.241 | 45.096 | 18.153 | 0 | 0 | 49.934 | 31.262 | [5 empty] | 0 | 1.01 | 6 | 4.2878 | 4.0005 | 2.962 | 2.7273 | 1.2733 | 29.6951
12/18/08 | 2:15 | 0 | 15.34 | 0 | 6 | 0 | 40.767 | 41.729 | 38.863 | 40.131 | 30.494 | 23.989 | 7.858 | 0 | 0 | 55.006 | 51.267 | 45.236 | 18.13 | 0 | 0 | 50.03 | 31.264 | [5 empty] | 0 | 0.636 | 7 | 4.3082 | 4.0199 | 2.9628 | 2.7273 | 1.2926 | 30.0044
12/18/08 | 2:16 | 0 | 15.395 | 0 | 5 | 0 | 39.784 | 40.583 | 38.397 | 39.315 | 30.933 | 23.994 | 8.011 | 0 | 0 | 55.011 | 51.25 | 45.103 | 18.185 | 0 | 0 | 49.964 | 31.294 | [5 empty] | 0 | 0.469 | 8 | 4.2636 | 3.9776 | 2.961 | 2.7273 | 1.2503 | 29.3246
12/18/08 | 2:17 | 0 | 15.395 | 0 | 5 | 0 | 39.126 | 39.832 | 37.763 | 38.796 | 30.041 | 23.945 | 8.036 | 0 | 0 | 55.011 | 51.227 | 45.058 | 18.211 | 0 | 0 | 49.964 | 31.294 | [5 empty] | 0 | 0.33 | 9 | 4.2563 | 3.9706 | 2.9607 | 2.7273 | 1.2434 | 29.2122
12/18/08 | 2:18 | 0 | 15.37 | 0 | 5 | 0 | 38.516 | 39.196 | 37.177 | 38.186 | 29.366 | 23.874 | 8.036 | 0 | 0 | 54.987 | 51.227 | 45.012 | 18.211 | 0 | 0 | 49.943 | 31.269 | [5 empty] | 0 | 0.33 | 10 | 4.2563 | 3.9706 | 2.9607 | 2.7273 | 1.2434 | 29.2122
12/18/08 | 2:19 | 0 | 15.365 | 0 | 6 | 0 | 37.851 | 38.533 | 36.629 | 37.524 | 27.434 | 23.869 | 7.956 | 0 | 0 | 54.912 | 51.222 | 44.937 | 18.18 | 0 | 0 | 49.892 | 31.264 | [5 empty] | 0 | 0.327 | 11 | 4.2796 | 3.9928 | 2.9617 | 2.7273 | 1.2655 | 29.5706
12/18/08 | 2:20 | 0 | 15.395 | 0 | 5 | 0 | 44.897 | 38.727 | 36.237 | 37.012 | 38.703 | 23.898 | 8.011 | 0 | 0 | 54.94 | 51.204 | 44.897 | 18.211 | 0 | 0 | 49.92 | 31.294 | [5 empty] | 0 | 7.885 | 12 | 4.2636 | 3.9776 | 2.961 | 2.7273 | 1.2503 | 29.3246
12/18/08 | 2:21 | 0 | 15.365 | 0 | 5 | 0 | 48.333 | 47.369 | 35.761 | 36.512 | 38.815 | 23.795 | 8.054 | 1 | 0 | 54.891 | 51.176 | 44.755 | 18.155 | 0 | 0 | 49.869 | 31.289 | [5 empty] | 0 | 11.821 | 13 | 4.2511 | 3.9657 | 2.9605 | 2.7273 | 1.2384 | 29.131
12/18/08 | 2:22 | 1 | 15.365 | 0 | 6 | 0 | 49.066 | 49.042 | 35.454 | 36.067 | 38.887 | 23.771 | 8.104 | 1 | 0 | 54.868 | 51.152 | 44.778 | 18.155 | 0 | 0 | 49.845 | 31.289 | [5 empty] | 15.365 | 12.999 | 14 | 4.2365 | 3.9518 | 2.9599 | 2.7273 | 1.2245 | 28.9044
12/18/08 | 2:23 | 0 | 15.365 | 1 | 5 | 0 | 49.25 | 49.523 | 35.926 | 36.16 | 39.263 | 23.749 | 8.054 | 2 | 0 | 54.845 | 51.106 | 44.708 | 18.13 | 0 | 0 | 49.869 | 31.215 | [5 empty] | 0 | 13.09 | 15 | 4.2511 | 3.9657 | 2.9605 | 2.7273 | 1.2384 | 29.131
12/18/08 | 2:24 | 0 | 15.395 | 0 | 5 | 0 | 49.369 | 49.712 | 36.871 | 37.012 | 40.183 | 23.778 | 8.084 | 2 | 0 | 54.849 | 51.134 | 44.692 | 18.16 | 0 | 0 | 49.92 | 31.244 | [5 empty] | 0 | 12.357 | 16 | 4.2423 | 3.9573 | 2.9602 | 2.7273 | 1.2301 | 28.9952
12/18/08 | 2:25 | 1 | 15.365 | 0 | 5 | 0 | 49.684 | 49.822 | 37.899 | 38.157 | 41.236 | 23.749 | 8.079 | 1 | 0 | 54.821 | 51.106 | 44.664 | 18.13 | 0 | 0 | 49.869 | 31.215 | [5 empty] | 15.365 | 11.527 | 17 | 4.2438 | 3.9587 | 2.9602 | 2.7273 | 1.2315 | 29.0179
12/18/08 | 2:26 | 0 | 15.387 | 0 | 5 | 0 | 49.983 | 50.167 | 38.698 | 39.215 | 42.317 | 23.749 | 8.129 | 2 | 0 | 54.821 | 51.106 | 44.664 | 18.13 | 0 | 0 | 49.869 | 31.24 | [5 empty] | 0 | 10.768 | 18 | 4.2292 | 3.9449 | 2.9597 | 2.7273 | 1.2176 | 28.7905
12/18/08 | 2:27 | 0 | 15.395 | 0 | 6 | 0 | 50.515 | 50.539 | 39.337 | 39.901 | 43.31 | 23.754 | 8.134 | 1 | 0 | 54.849 | 51.134 | 44.692 | 18.185 | 0 | 0 | 49.873 | 31.294 | [5 empty] | 0 | 10.614 | 19 | 4.2278 | 3.9435 | 2.9596 | 2.7273 | 1.2162 | 28.7677
12/18/08 | 2:28 | 1 | 15.395 | 0 | 5 | 0 | 51.089 | 51.18 | 39.55 | 40.372 | 44.037 | 23.8 | 8.084 | 1 | 0 | 54.849 | 51.134 | 44.713 | 18.211 | 0 | 0 | 49.897 | 31.294 | [5 empty] | 15.395 | 10.717 | 20 | 4.2423 | 3.9573 | 2.9602 | 2.7273 | 1.2301 | 28.9952
12/18/08 | 2:29 | 0 | 15.37 | 0 | 5 | 1 | 51.503 | 51.755 | 39.76 | 40.607 | 44.874 | 23.8 | 8.16 | 2 | 0 | 54.849 | 51.113 | 44.736 | 18.185 | 0 | 0 | 49.873 | 31.269 | [5 empty] | 0 | 10.896 | 21 | 4.2202 | 3.9363 | 2.9593 | 2.7273 | 1.209 | 28.6488
12/18/08 | 2:30 | 0 | 15.34 | 0 | 5 | 0 | 51.794 | 52.116 | 40.014 | 40.789 | 45.558 | 23.82 | 8.129 | 1 | 0 | 54.821 | 51.061 | 44.778 | 18.18 | 0 | 0 | 49.822 | 31.264 | [5 empty] | 0 | 11.005 | 0 | 4.2292 | 3.9449 | 2.9597 | 2.7273 | 1.2176 | 28.7905
12/18/08 | 2:31 | 0 | 15.395 | 0 | 5 | 0 | 51.983 | 52.326 | 40.255 | 41.1 | 46.158 | 23.923 | 8.21 | 1 | 0 | 54.849 | 51.089 | 44.806 | 18.185 | 0 | 0 | 49.85 | 31.269 | [5 empty] | 0 | 10.883 | 1 | 4.2056 | 3.9225 | 2.9587 | 2.7273 | 1.1952 | 28.4189
12/18/08 | 2:32 | 1 | 15.37 | 1 | 5 | 0 | 52.235 | 52.578 | 40.466 | 41.358 | 46.823 | 23.898 | 8.21 | 2 | 0 | 54.849 | 51.089 | 44.851 | 18.16 | 0 | 0 | 49.873 | 31.269 | [5 empty] | 15.37 | 10.877 | 2 | 4.2056 | 3.9225 | 2.9587 | 2.7273 | 1.1952 | 28.4189
12/18/08 | 2:33 | 0 | 15.395 | 0 | 6 | 0 | 52.441 | 52.786 | 40.748 | 41.664 | 47.283 | 23.945 | 8.185 | 1 | 0 | 54.849 | 51.066 | 44.874 | 18.185 | 0 | 0 | 49.873 | 31.294 | [5 empty] | 0 | 10.777 | 3 | 4.2129 | 3.9294 | 2.959 | 2.7273 | 1.2021 | 28.5341
12/18/08 | 2:34 | 0 | 15.407 | 0 | 5 | 0 | 52.751 | 53.05 | 41.112 | 41.958 | 47.822 | 24.055 | 8.197 | 1 | 0 | 54.908 | 51.145 | 44.956 | 18.246 | 0 | 0 | 49.908 | 31.377 | [5 empty] | 0 | 10.793 | 4 | 4.2094 | 3.9261 | 2.9588 | 2.7273 | 1.1988 | 28.4788
12/18/08 | 2:35 | 0 | 15.382 | 0 | 5 | 0 | 53.003 | 53.279 | 41.324 | 42.241 | 48.051 | 24.055 | 8.22 | 2 | 0 | 54.908 | 51.145 | 44.932 | 18.223 | 0 | 0 | 49.908 | 31.306 | [5 empty] | 0 | 10.762 | 5 | 4.2027 | 3.9197 | 2.9586 | 2.7273 | 1.1924 | 28.3727
12/18/08 | 2:36 | 1 | 15.44 | 0 | 5 | 0 | 53.309 | 53.561 | 41.566 | 42.506 | 48.517 | 24.063 | 8.18 | 1 | 0 | 54.959 | 51.199 | 45.03 | 18.256 | 0 | 0 | 49.915 | 31.362 | [5 empty] | 15.44 | 10.803 | 6 | 4.2144 | 3.9308 | 2.959 | 2.7273 | 1.2035 | 28.557
12/18/08 | 2:37 | 0 | 15.44 | 0 | 5 | 0 | 46.27 | 51.017 | 41.707 | 42.719 | 38.887 | 24.134 | 8.205 | 1 | 0 | 54.959 | 51.176 | 45.054 | 18.256 | 0 | 0 | 49.892 | 31.338 | [5 empty] | 0 | 3.551 | 7 | 4.2071 | 3.9239 | 2.9588 | 2.7273 | 1.1966 | 28.442
12/18/08 | 2:38 | 0 | 15.43 | 0 | 5 | 0 | 43.963 | 45.238 | 41.918 | 42.953 | 35.667 | 24.134 | 8.18 | 0 | 0 | 54.959 | 51.176 | 45.077 | 18.256 | 0 | 0 | 49.892 | 31.338 | [5 empty] | 0 | 1.01 | 8 | 4.2144 | 3.9308 | 2.959 | 2.7273 | 1.2035 | 28.557
12/18/08 | 2:39 | 0 | 15.463 | 0 | 6 | 0 | 43.398 | 44.059 | 41.896 | 43.023 | 34.117 | 24.183 | 8.23 | 0 | 0 | 54.959 | 51.155 | 45.1 | 18.231 | 0 | 0 | 49.892 | 31.313 | [5 empty] | 0 | 0.375 | 9 | 4.1998 | 3.9169 | 2.9585 | 2.7273 | 1.1897 | 28.3265
12/18/08 | 2:40 | 0 | 15.463 | 0 | 5 | 0 | 43.118 | 43.776 | 40.626 | 42.341 | 32.988 | 24.207 | 8.155 | 0 | 0 | 54.938 | 51.108 | 45.1 | 18.256 | 0 | 0 | 49.869 | 31.338 | [5 empty] | 0 | 0.777 | 10 | 4.2217 | 3.9377 | 2.9593 | 2.7273 | 1.2104 | 28.6717
12/18/08 | 2:41 | 0 | 15.44 | 0 | 5 | 0 | 41.966 | 43.188 | 39.617 | 40.956 | 32.917 | 24.232 | 8.23 | 0 | 0 | 54.959 | 51.131 | 45.1 | 18.278 | 0 | 0 | 49.869 | 31.289 | [5 empty] | 0 | 1.01 | 11 | 4.1998 | 3.9169 | 2.9585 | 2.7273 | 1.1897 | 28.3265
12/18/08 | 2:42 | 0 | 15.463 | 0 | 5 | 0 | 40.674 | 41.659 | 38.794 | 39.944 | 33.412 | 24.278 | 8.23 | 0 | 0 | 54.959 | 51.155 | 45.054 | 18.256 | 0 | 0 | 49.845 | 31.289 | [5 empty] | 0 | 0.73 | 12 | 4.1998 | 3.9169 | 2.9585 | 2.7273 | 1.1897 | 28.3265
12/18/08 | 2:43 | 0 | 15.43 | 1 | 6 | 0 | 39.703 | 40.526 | 38.267 | 39.327 | 31.522 | 24.2 | 8.22 | 0 | 0 | 54.884 | 51.145 | 44.977 | 18.271 | 0 | 0 | 49.838 | 31.235 | [5 empty] | 0 | 0.376 | 13 | 4.2027 | 3.9197 | 2.9586 | 2.7273 | 1.1924 | 28.3727
12/18/08 | 2:44 | 0 | 15.43 | 0 | 5 | 0 | 39.09 | 39.772 | 37.751 | 38.763 | 29.209 | 24.126 | 8.197 | 0 | 0 | 54.861 | 51.054 | 44.956 | 18.198 | 0 | 0 | 49.815 | 31.257 | [5 empty] | 0 | 0.327 | 14 | 4.2094 | 3.9261 | 2.9588 | 2.7273 | 1.1988 | 28.4788
12/18/08 | 2:45 | 0 | 15.463 | 0 | 5 | 0 | 38.511 | 39.217 | 37.217 | 38.112 | 27.554 | 24.207 | 8.253 | 0 | 0 | 54.891 | 51.085 | 44.939 | 18.256 | 0 | 0 | 49.845 | 31.289 | [5 empty] | 0 | 0.399 | 15 | 4.1931 | 3.9106 | 2.9582 | 2.7273 | 1.1833 | 28.2199
12/18/08 | 2:46 | 0 | 15.488 | 0 | 5 | 0 | 37.899 | 38.55 | 36.694 | 37.492 | 32.723 | 24.151 | 8.172 | 0 | 0 | 54.793 | 51.078 | 44.795 | 18.223 | 0 | 0 | 49.815 | 31.235 | [5 empty] | 0 | 0.407 | 16 | 4.2167 | 3.933 | 2.9591 | 2.7273 | 1.2057 | 28.5938
12/18/08 | 2:47 | 0 | 15.488 | 0 | 6 | 0 | 46.155 | 41.167 | 36.301 | 37.031 | 38.887 | 24.158 | 8.18 | 0 | 0 | 54.845 | 51.085 | 44.825 | 18.256 | 0 | 0 | 49.824 | 31.267 | [5 empty] | 0 | 9.124 | 17 | 4.2144 | 3.9308 | 2.959 | 2.7273 | 1.2035 | 28.557
12/18/08 | 2:48 | 0 | 15.488 | 0 | 5 | 0 | 48.562 | 47.99 | 35.832 | 36.584 | 38.911 | 24.158 | 8.303 | 1 | 0 | 54.8 | 51.085 | 44.732 | 18.256 | 0 | 0 | 49.824 | 31.289 | [5 empty] | 0 | 11.978 | 18 | 4.1786 | 3.8967 | 2.9576 | 2.7273 | 1.1695 | 27.987
12/18/08 | 2:49 | 1 | 15.43 | 0 | 5 | 0 | 49.197 | 49.197 | 35.636 | 36.129 | 38.925 | 24.077 | 8.172 | 2 | 0 | 54.77 | 51.031 | 44.634 | 18.223 | 0 | 0 | 49.771 | 31.21 | [5 empty] | 15.43 | 13.068 | 19 | 4.2167 | 3.933 | 2.9591 | 2.7273 | 1.2057 | 28.5938
12/18/08 | 2:50 | 0 | 15.43 | 0 | 6 | 0 | 49.425 | 49.656 | 36.225 | 36.435 | 39.562 | 24.055 | 8.22 | 1 | 0 | 54.747 | 51.008 | 44.587 | 18.223 | 0 | 0 | 49.724 | 31.235 | [5 empty] | 0 | 12.99 | 20 | 4.2027 | 3.9197 | 2.9586 | 2.7273 | 1.1924 | 28.3727
12/18/08 | 2:51 | 0 | 15.44 | 0 | 5 | 1 | 49.526 | 49.754 | 37.124 | 37.359 | 40.461 | 24.038 | 8.278 | 2 | 0 | 54.754 | 51.061 | 44.641 | 18.256 | 0 | 0 | 49.754 | 31.267 | [5 empty] | 0 | 12.167 | 21 | 4.1858 | 3.9036 | 2.9579 | 2.7273 | 1.1764 | 28.1037
12/18/08 | 2:52 | 1 | 15.463 | 0 | 5 | 0 | 49.731 | 49.939 | 38.157 | 38.535 | 41.638 | 24.087 | 8.253 | 2 | 0 | 54.754 | 51.017 | 44.596 | 18.278 | 0 | 0 | 49.731 | 31.242 | [5 empty] | 15.463 | 11.196 | 0 | 4.1931 | 3.9106 | 2.9582 | 2.7273 | 1.1833 | 28.2199
12/18/08 | 2:53 | 0 | 15.44 | 1 | 5 | 0 | 50.121 | 50.237 | 38.911 | 39.521 | 42.554 | 24.038 | 8.205 | 1 | 0 | 54.754 | 51.061 | 44.617 | 18.278 | 0 | 0 | 49.778 | 31.267 | [5 empty] | 0 | 10.6 | 1 | 4.2071 | 3.9239 | 3.5648 | 3.3333 | 0.59052 | 14.0363
12/18/08 | 2:54 | 0 | 15.463 | 0 | 6 | 0 | 50.742 | 50.763 | 39.42 | 40.078 | 43.58 | 23.982 | 8.072 | 1 | 0 | 54.656 | 50.94 | 44.543 | 18.198 | 0 | 0 | 49.701 | 31.186 | [5 empty] | 0 | 10.664 | 2 | 4.2458 | 3.9607 | 3.5664 | 3.3333 | 0.62734 | 14.7754
12/18/08 | 2:55 | 0 | 15.342 | 0 | 5 | 0 | 51.11 | 51.225 | 39.593 | 40.415 | 44.365 | 23.967 | 8.034 | 2 | 0 | 54.663 | 50.973 | 44.573 | 18.158 | 0 | 0 | 49.687 | 31.171 | [5 empty] | 0 | 10.695 | 3 | 4.2569 | 3.9712 | 3.5668 | 3.3333 | 0.63786 | 14.984
12/18/08 | 2:56 | 1 | 15.367 | 0 | 5 | 0 | 51.521 | 51.729 | 39.782 | 40.674 | 44.942 | 24.016 | 8.107 | 1 | 0 | 54.642 | 50.926 | 44.552 | 18.183 | 0 | 0 | 49.642 | 31.195 | [5 empty] | 15.367 | 10.847 | 4 | 4.2356 | 3.951 | 3.566 | 3.3333 | 0.61765 | 14.5822
12/18/08 | 2:57 | 0 | 15.367 | 0 | 5 | 0 | 51.752 | 52.072 | 40.016 | 40.887 | 45.604 | 23.942 | 8.082 | 1 | 0 | 54.642 | 50.903 | 44.573 | 18.183 | 0 | 0 | 49.666 | 31.195 | [5 empty] | 0 | 10.865 | 5 | 4.2429 | 3.9579 | 3.5663 | 3.3333 | 0.62457 | 14.7203
12/18/08 | 2:58 | 0 | 15.309 | 0 | 5 | 0 | 52.018 | 52.27 | 40.198 | 41.114 | 46.172 | 23.935 | 8.074 | 2 | 0 | 54.632 | 50.872 | 44.566 | 18.15 | 0 | 0 | 49.612 | 31.139 | [5 empty] | 0 | 10.904 | 6 | 4.2453 | 3.9601 | 3.5664 | 3.3333 | 0.62678 | 14.7643
12/18/08 | 2:59 | 0 | 15.367 | 0 | 6 | 0 | 52.256 | 52.623 | 40.533 | 41.379 | 46.844 | 23.967 | 8.182 | 1 | 0 | 54.686 | 50.879 | 44.711 | 18.158 | 0 | 0 | 49.666 | 31.146 | [5 empty] | 0 | 10.877 | 7 | 4.2138 | 3.9302 | 3.5651 | 3.3333 | 0.59689 | 14.1651
12/18/08 | 3:00 | 1 | 15.309 | 0 | 5 | 0 | 52.478 | 52.777 | 40.691 | 41.655 | 47.273 | 23.96 | 8.172 | 1 | 0 | 54.611 | 50.872 | 44.704 | 18.15 | 0 | 0 | 49.612 | 31.115 | [5 empty] | 15.309 | 10.823 | 8 | 4.2167 | 3.933 | 3.5652 | 3.3333 | 0.59966 | 14.221
12/18/08 | 3:01 | 0 | 15.342 | 0 | 5 | 0 | 52.828 | 53.127 | 41.004 | 41.92 | 47.784 | 23.967 | 8.132 | 2 | 0 | 54.663 | 50.856 | 44.711 | 18.158 | 0 | 0 | 49.619 | 31.146 | [5 empty] | 0 | 10.908 | 9 | 4.2284 | 3.9441 | 3.5657 | 3.3333 | 0.61073 | 14.4436
12/18/08 | 3:02 | 0 | 15.309 | 1 | 5 | 0 | 53.12 | 53.258 | 41.138 | 42.219 | 48.167 | 23.96 | 8.099 | 1 | 0 | 54.679 | 50.987 | 44.704 | 18.175 | 0 | 0 | 49.635 | 31.115 | [5 empty] | 0 | 10.901 | 10 | 4.238 | 3.9532 | 3.5661 | 3.3333 | 0.61986 | 14.6264
12/18/08 | 3:03 | 0 | 15.317 | 0 | 5 | 0 | 53.311 | 53.678 | 41.427 | 42.413 | 48.702 | 23.991 | 8.182 | 1 | 0 | 54.686 | 50.926 | 44.734 | 18.183 | 0 | 0 | 49.642 | 31.122 | [5 empty] | 0 | 10.898 | 11 | 4.2138 | 3.9302 | 3.5651 | 3.3333 | 0.59689 | 14.1651
12/18/08 | 3:04 | 0 | 15.309 | 0 | 5 | 0 | 46.998 | 52.501 | 41.607 | 42.664 | 40.267 | 23.96 | 8.197 | 1 | 0 | 54.679 | 50.872 | 44.774 | 18.15 | 0 | 0 | 49.635 | 31.115 | [5 empty] | 0 | 4.334 | 12 | 4.2094 | 3.9261 | 3.5649 | 3.3333 | 0.59274 | 14.0812
12/18/08 | 3:05 | 0 | 15.342 | 0 | 6 | 0 | 44.13 | 45.675 | 41.851 | 42.884 | 35.739 | 24.016 | 8.107 | 0 | 0 | 54.733 | 50.903 | 44.825 | 18.183 | 0 | 0 | 49.666 | 31.122 | [5 empty] | 0 | 1.246 | 13 | 4.2356 | 3.951 | 3.566 | 3.3333 | 0.61765 | 14.5822
12/18/08 | 3:06 | 0 | 15.367 | 0 | 5 | 0 | 43.377 | 44.13 | 41.851 | 43.073 | 35.433 | 23.942 | 8.132 | 0 | 0 | 54.686 | 50.879 | 44.848 | 18.158 | 0 | 0 | 49.642 | 31.122 | [5 empty] | 0 | 0.304 | 14 | 4.2284 | 3.9441 | 3.5657 | 3.3333 | 0.61073 | 14.4436
12/18/08 | 3:07 | 0 | 15.309 | 0 | 5 | 0 | 43.159 | 43.745 | 40.784 | 42.523 | 32.888 | 23.935 | 8.099 | 1 | 0 | 54.656 | 50.805 | 44.818 | 18.125 | 0 | 0 | 49.612 | 31.065 | [5 empty] | 0 | 0.636 | 15 | 4.238 | 3.9532 | 3.5661 | 3.3333 | 0.61986 | 14.6264
12/18/08 | 3:08 | 0 | 15.342 | 0 | 5 | 0 | 42.178 | 43.307 | 39.617 | 41.097 | 32.448 | 23.991 | 8.132 | 0 | 0 | 54.686 | 50.812 | 44.848 | 18.133 | 0 | 0 | 49.619 | 31.075 | [5 empty] | 0 | 1.081 | 16 | 4.2284 | 3.9441 | 3.5657 | 3.3333 | 0.61073 | 14.4436
12/18/08 | 3:09 | 0 | 15.309 | 0 | 6 | 1 | 40.762 | 41.913 | 38.88 | 40.033 | 32.103 | 23.935 | 8.049 | 0 | 0 | 54.656 | 50.781 | 44.795 | 18.1 | 0 | 0 | 49.589 | 31.065 | [5 empty] | 0 | 0.729 | 17 | 4.2525 | 3.967 | 3.5667 | 3.3333 | 0.6337 | 14.9018
12/18/08 | 3:10 | 0 | 15.342 | 0 | 5 | 0 | 39.829 | 40.698 | 38.325 | 39.358 | 32.135 | 24.016 | 8.082 | 0 | 0 | 54.642 | 50.835 | 44.757 | 18.158 | 0 | 0 | 49.619 | 31.075 | [5 empty] | 0 | 0.471 | 0 | 4.2429 | 3.9579 | 3.5663 | 3.3333 | 0.62457 | 14.7203
12/18/08 | 3:11 | 0 | 15.342 | 0 | 5 | 0 | 39.172 | 39.899 | 37.736 | 38.865 | 29.339 | 23.991 | 8.205 | 0 | 0 | 54.642 | 50.835 | 44.734 | 18.158 | 0 | 0 | 49.596 | 31.075 | [5 empty] | 0 | 0.307 | 1 | 4.2071 | 3.9239 | 3.5648 | 3.3333 | 0.59052 | 14.0363
12/18/08 | 3:12 | 0 | 15.367 | 0 | 6 | 0 | 38.583 | 39.265 | 37.22 | 38.184 | 28.81 | 23.92 | 8.182 | 0 | 0 | 54.618 | 50.812 | 44.711 | 18.158 | 0 | 0 | 49.549 | 31.051 | [5 empty] | 0 | 0.399 | 2 | 4.2138 | 3.9302 | 3.5651 | 3.3333 | 0.59689 | 14.1651
12/18/08 | 3:13 | 0 | 15.367 | 0 | 5 | 0 | 37.925 | 38.653 | 36.727 | 37.571 | 28.979 | 23.92 | 8.157 | 0 | 0 | 54.595 | 50.788 | 44.62 | 18.158 | 0 | 0 | 49.572 | 31.075 | [5 empty] | 0 | 0.354 | 3 | 4.2211 | 3.9371 | 3.5654 | 3.3333 | 0.60381 | 14.3046
12/18/08 | 3:14 | 1 | 15.392 | 1 | 5 | 0 | 45.033 | 39.217 | 36.256 | 37.103 | 38.794 | 23.942 | 8.157 | 0 | 0 | 54.642 | 50.856 | 44.643 | 18.208 | 0 | 0 | 49.619 | 31.122 | [5 empty] | 15.392 | 7.93 | 4 | 4.2211 | 3.9371 | 3.5654 | 3.3333 | 0.60381 | 14.3046
12/18/08 | 3:15 | 0 | 15.488 | 0 | 6 | 0 | 48.286 | 47.553 | 35.902 | 36.677 | 39.052 | 23.942 | 8.205 | 0 | 0 | 54.639 | 50.879 | 44.617 | 18.256 | 0 | 0 | 49.64 | 31.193 | [5 empty] | 0 | 11.609 | 5 | 4.2071 | 3.9239 | 3.5648 | 3.3333 | 0.59052 | 14.0363
12/18/08 | 3:16 | 0 | 15.455 | 0 | 5 | 0 | 49.035 | 49.014 | 35.66 | 36.225 | 39.09 | 23.911 | 8.147 | 2 | 0 | 54.586 | 50.826 | 44.472 | 18.246 | 0 | 0 | 49.563 | 31.137 | [5 empty] | 0 | 12.81 | 6 | 4.224 | 3.9399 | 3.5655 | 3.3333 | 0.60658 | 14.3603
12/18/08 | 3:17 | 1 | 15.455 | 0 | 5 | 0 | 49.267 | 49.542 | 36.225 | 36.411 | 39.514 | 23.935 | 8.172 | 2 | 0 | 54.586 | 50.849 | 44.472 | 18.246 | 0 | 0 | 49.586 | 31.137 | [5 empty] | 15.455 | 12.856 | 7 | 4.2167 | 3.933 | 3.5652 | 3.3333 | 0.59966 | 14.221
12/18/08 | 3:18 | 0 | 15.43 | 0 | 6 | 0 | 49.404 | 49.68 | 37.117 | 37.258 | 40.547 | 23.886 | 8.147 | 1 | 0 | 54.539 | 50.849 | 44.403 | 18.271 | 0 | 0 | 49.563 | 31.112 | [5 empty] | 0 | 12.146 | 8 | 4.224 | 3.9399 | 3.5655 | 3.3333 | 0.60658 | 14.3603
12/18/08 | 3:19 | 0 | 15.43 | 0 | 5 | 0 | 49.747 | 49.862 | 38.126 | 38.433 | 41.628 | 23.861 | 8.122 | 2 | 0 | 54.539 | 50.826 | 44.427 | 18.246 | 0 | 0 | 49.542 | 31.161 | [5 empty] | 0 | 11.314 | 9 | 4.2313 | 3.9468 | 3.5658 | 3.3333 | 0.6135 | 14.4991
12/18/08 | 3:20 | 1 | 15.463 | 0 | 5 | 0 | 50.1 | 50.305 | 38.911 | 39.497 | 42.788 | 23.844 | 8.129 | 1 | 0 | 54.593 | 50.833 | 44.458 | 18.278 | 0 | 0 | 49.572 | 31.168 | [5 empty] | 15.463 | 10.603 | 10 | 4.2292 | 3.9449 | 3.5657 | 3.3333 | 0.61156 | 14.4603
12/18/08 | 3:21 | 0 | 15.455 | 0 | 5 | 0 | 50.618 | 50.711 | 39.42 | 40.078 | 43.58 | 23.861 | 8.22 | 2 | 0 | 54.539 | 50.779 | 44.427 | 18.198 | 0 | 0 | 49.542 | 31.137 | [5 empty] | 0 | 10.54 | 11 | 4.2027 | 3.9197 | 3.5646 | 3.3333 | 0.58637 | 13.9521
12/18/08 | 3:22 | 0 | 15.455 | 0 | 6 | 0 | 51.078 | 51.26 | 39.727 | 40.406 | 44.307 | 23.861 | 8.22 | 1 | 0 | 54.495 | 50.732 | 44.519 | 18.246 | 0 | 0 | 49.563 | 31.161 | [5 empty] | 0 | 10.672 | 12 | 4.2027 | 3.9197 | 3.5646 | 3.3333 | 0.58637 | 13.9521
12/18/08 | 3:23 | 0 | 15.488 | 1 | 5 | 0 | 51.474 | 51.703 | 40.061 | 40.767 | 45.215 | 23.893 | 8.253 | 1 | 0 | 54.569 | 50.833 | 44.48 | 18.256 | 0 | 0 | 49.593 | 31.193 | [5 empty] | 0 | 10.707 | 13 | 4.1931 | 3.9106 | 3.5642 | 3.3333 | 0.57724 | 13.7663
12/18/08 | 3:24 | 1 | 15.48 | 0 | 5 | 0 | 51.673 | 52.018 | 40.36 | 40.97 | 45.78 | 23.837 | 8.245 | 2 | 0 | 54.562 | 50.756 | 44.566 | 18.198 | 0 | 0 | 49.542 | 31.161 | [5 empty] | 15.48 | 10.703 | 14 | 4.1955 | 3.9128 | 3.5643 | 3.3333 | 0.57945 | 13.8114
12/18/08 | 3:25 | 0 | 15.48 | 0 | 5 | 0 | 52.042 | 52.27 | 40.526 | 41.207 | 46.491 | 23.837 | 8.147 | 1 | 0 | 54.586 | 50.756 | 44.587 | 18.198 | 0 | 0 | 49.519 | 31.186 | [5 empty] | 0 | 10.835 | 15 | 4.224 | 3.9399 | 3.5655 | 3.3333 | 0.60658 | 14.3603
12/18/08 | 3:26 | 0 | 15.513 | 0 | 5 | 0 | 52.231 | 52.667 | 40.815 | 41.497 | 47.003 | 23.918 | 8.23 | 1 | 0 | 54.562 | 50.756 | 44.587 | 18.198 | 0 | 0 | 49.519 | 31.137 | [5 empty] | 0 | 10.734 | 16 | 4.1998 | 3.9169 | 3.5645 | 3.3333 | 0.5836 | 13.8959
12/18/08 | 3:27 | 0 | 15.513 | 0 | 6 | 1 | 52.576 | 52.852 | 41.097 | 41.779 | 47.392 | 23.967 | 8.253 | 1 | 0 | 54.593 | 50.786 | 44.641 | 18.256 | 0 | 0 | 49.549 | 31.168 | [5 empty] | 0 | 10.797 | 17 | 4.1931 | 3.9106 | 3.5642 | 3.3333 | 0.57724 | 13.7663
12/18/08 | 3:28 | 1 | 15.506 | 0 | 5 | 0 | 52.705 | 53.118 | 41.346 | 42.028 | 47.798 | 23.982 | 8.197 | 2 | 0 | 54.539 | 50.779 | 44.634 | 18.223 | 0 | 0 | 49.542 | 31.09 | [5 empty] | 15.506 | 10.677 | 0 | 4.2094 | 3.9261 | 3.5649 | 3.3333 | 0.59274 | 14.0812
12/18/08 | 3:29 | 0 | 15.506 | 0 | 5 | 0 | 47.157 | 52.775 | 41.583 | 42.217 | 40.078 | 23.911 | 8.27 | 1 | 0 | 54.586 | 50.711 | 44.68 | 18.198 | 0 | 0 | 49.495 | 31.137 | [5 empty] | 0 | 4.94 | 1 | 4.1882 | 3.9059 | 2.958 | 2.7273 | 1.1786 | 28.1409
12/18/08 | 3:30 | 0 | 15.506 | 0 | 5 | 0 | 43.886 | 45.618 | 41.769 | 42.499 | 36.318 | 24.006 | 8.321 | 0 | 0 | 54.562 | 50.711 | 44.725 | 18.223 | 0 | 0 | 49.519 | 31.112 | [5 empty] | 0 | 1.387 | 2 | 4.1733 | 3.8917 | 2.9574 | 2.7273 | 1.1645 | 27.9028
12/18/08 | 3:31 | 0 | 15.513 | 0 | 5 | 0 | 43.14 | 43.893 | 41.779 | 42.695 | 33.857 | 23.967 | 8.328 | 0 | 0 | 54.616 | 50.742 | 44.755 | 18.256 | 0 | 0 | 49.549 | 31.168 | [5 empty] | 0 | 0.445 | 3 | 4.1713 | 3.8898 | 2.9573 | 2.7273 | 1.1625 | 27.87
12/18/08 | 3:32 | 0 | 15.513 | 0 | 6 | 0 | 42.929 | 43.494 | 40.743 | 42.317 | 32.252 | 23.989 | 8.328 | 0 | 0 | 54.616 | 50.742 | 44.802 | 18.256 | 0 | 0 | 49.549 | 31.144 | [5 empty] | 0 | 0.612 | 4 | 4.1713 | 3.8898 | 2.9573 | 2.7273 | 1.1625 | 27.87
12/18/08 | 3:33 | 0 | 15.488 | 1 | 5 | 0 | 41.989 | 43.118 | 39.617 | 40.932 | 31.843 | 24.038 | 8.278 | 0 | 0 | 54.593 | 50.763 | 44.778 | 18.256 | 0 | 0 | 49.526 | 31.122 | [5 empty] | 0 | 1.057 | 5 | 4.1858 | 3.9036 | 2.9579 | 2.7273 | 1.1764 | 28.1037
12/18/08 | 3:34 | 0 | 15.455 | 0 | 5 | 0 | 40.547 | 41.769 | 38.832 | 39.844 | 30.776 | 23.994 | 8.278 | 0 | 0 | 54.502 | 50.625 | 44.664 | 18.13 | 0 | 0 | 49.432 | 31.048 | [5 empty] | 0 | 0.703 | 6 | 4.1858 | 3.9036 | 2.9579 | 2.7273 | 1.1764 | 28.1037
12/18/08 | 3:35 | 0 | 15.468 | 0 | 6 | 0 | 39.597 | 40.466 | 38.256 | 39.126 | 30.909 | 23.994 | 8.258 | 0 | 0 | 54.506 | 50.676 | 44.645 | 18.16 | 0 | 0 | 49.46 | 31.078 | [5 empty] | 0 | 0.471 | 7 | 4.1917 | 3.9092 | 2.9581 | 2.7273 | 1.1819 | 28.1967
12/18/08 | 3:36 | 0 | 15.468 | 0 | 5 | 0 | 38.916 | 39.619 | 37.669 | 38.538 | 28.886 | 23.923 | 8.21 | 0 | 0 | 54.506 | 50.653 | 44.645 | 18.211 | 0 | 0 | 49.46 | 31.1 | [5 empty] | 0 | 0.378 | 8 | 4.2056 | 3.9225 | 2.9587 | 2.7273 | 1.1952 | 28.4189
12/18/08 | 3:37 | 0 | 15.468 | 0 | 5 | 0 | 38.375 | 39.033 | 37.105 | 37.976 | 27.922 | 23.923 | 8.333 | 0 | 0 | 54.483 | 50.676 | 44.575 | 18.16 | 0 | 0 | 49.46 | 31.1 | [5 empty] | 0 | 0.399 | 9 | 4.1698 | 3.8884 | 2.9572 | 2.7273 | 1.1612 | 27.8465
12/18/08 | 3:38 | 0 | 15.468 | 0 | 6 | 0 | 37.717 | 38.444 | 36.588 | 37.363 | 28.042 | 23.874 | 8.283 | 1 | 0 | 54.436 | 50.676 | 44.436 | 18.135 | 0 | 0 | 49.484 | 31.078 | [5 empty] | 0 | 0.354 | 10 | 4.1844 | 3.9023 | 2.9578 | 2.7273 | 1.175 | 28.0804
12/18/08 | 3:39 | 0 | 15.468 | 0 | 5 | 0 | 44.343 | 38.21 | 36.165 | 36.823 | 38.492 | 23.849 | 8.431 | 0 | 0 | 54.413 | 50.653 | 44.436 | 18.185 | 0 | 0 | 49.46 | 31.053 | [5 empty] | 0 | 7.52 | 11 | 4.1413 | 3.8613 | 2.9561 | 2.7273 | 1.134 | 27.3834
12/18/08 | 3:40 | 0 | 15.413 | 0 | 5 | 0 | 47.964 | 46.979 | 35.667 | 36.371 | 38.674 | 23.795 | 8.303 | 0 | 0 | 54.364 | 50.602 | 44.338 | 18.13 | 0 | 0 | 49.409 | 31.048 | [5 empty] | 0 | 11.593 | 12 | 4.1786 | 3.8967 | 2.9576 | 2.7273 | 1.1695 | 27.987
12/18/08 | 3:41 | 1 | 15.443 | 0 | 6 | 0 | 48.865 | 48.888 | 35.435 | 35.954 | 38.844 | 23.8 | 8.406 | 2 | 0 | 54.392 | 50.606 | 44.343 | 18.185 | 0 | 0 | 49.437 | 31.078 | [5 empty] | 15.443 | 12.911 | 13 | 4.1486 | 3.8682 | 2.9564 | 2.7273 | 1.1409 | 27.5021
12/18/08 | 3:42 | 0 | 15.443 | 0 | 5 | 0 | 49.094 | 49.299 | 35.883 | 36.096 | 39.219 | 23.825 | 8.308 | 2 | 0 | 54.369 | 50.63 | 44.226 | 18.13 | 0 | 0 | 49.365 | 31.048 | [5 empty] | 0 | 12.998 | 14 | 4.1771 | 3.8953 | 2.9575 | 2.7273 | 1.1681 | 27.9637
12/18/08 | 3:43 | 0 | 15.413 | 0 | 5 | 0 | 49.133 | 49.479 | 36.842 | 36.935 | 40.227 | 23.749 | 8.351 | 1 | 0 | 54.317 | 50.578 | 44.173 | 18.155 | 0 | 0 | 49.341 | 30.999 | [5 empty] | 0 | 12.198 | 15 | 4.1646 | 3.8834 | 2.957 | 2.7273 | 1.1562 | 27.7619
12/18/08 | 3:44 | 1 | 15.468 | 1 | 6 | 0 | 49.484 | 49.689 | 37.952 | 38.117 | 41.358 | 23.754 | 8.456 | 2 | 0 | 54.345 | 50.585 | 44.25 | 18.185 | 0 | 0 | 49.369 | 31.029 | [5 empty] | 15.468 | 11.367 | 16 | 4.134 | 3.8544 | 2.9558 | 2.7273 | 1.1271 | 27.2642
12/18/08 | 3:45 | 0 | 15.468 | 0 | 5 | 0 | 49.897 | 50.125 | 38.727 | 39.174 | 42.394 | 23.778 | 8.356 | 1 | 0 | 54.345 | 50.585 | 44.226 | 18.16 | 0 | 0 | 49.393 | 31.053 | [5 empty] | 0 | 10.723 | 17 | 4.1631 | 3.8821 | 2.957 | 2.7273 | 1.1548 | 27.7384
12/18/08 | 3:46 | 0 | 15.443 | 0 | 5 | 0 | 50.401 | 50.492 | 39.174 | 39.856 | 43.121 | 23.705 | 8.481 | 2 | 0 | 54.275 | 50.562 | 44.157 | 18.135 | 0 | 0 | 49.416 | 31.004 | [5 empty] | 0 | 10.545 | 18 | 4.1267 | 3.8475 | 2.9555 | 2.7273 | 1.1202 | 27.1446
12/18/08 | 3:47 | 0 | 15.418 | 0 | 5 | 0 | 50.905 | 51.113 | 39.385 | 40.231 | 44.037 | 23.778 | 8.431 | 1 | 0 | 54.322 | 50.606 | 44.25 | 18.185 | 0 | 0 | 49.393 | 31.029 | [5 empty] | 0 | 10.674 | 19 | 4.1413 | 3.8613 | 2.9561 | 2.7273 | 1.134 | 27.3834
12/18/08 | 3:48 | 1 | 15.395 | 0 | 6 | 0 | 51.204 | 51.503 | 39.691 | 40.537 | 44.645 | 23.754 | 8.504 | 1 | 0 | 54.345 | 50.585 | 44.298 | 18.185 | 0 | 0 | 49.393 | 31.004 | [5 empty] | 15.395 | 10.667 | 20 | 4.12 | 3.8411 | 2.9552 | 2.7273 | 1.1138 | 27.0342
12/18/08 | 3:49 | 0 | 15.395 | 0 | 5 | 1 | 51.479 | 51.755 | 39.925 | 40.772 | 45.539 | 23.778 | 8.481 | 2 | 0 | 54.345 | 50.539 | 44.343 | 18.135 | 0 | 0 | 49.346 | 30.98 | [5 empty] | 0 | 10.707 | 21 | 4.1267 | 3.8475 | 2.9555 | 2.7273 | 1.1202 | 27.1446
12/18/08 | 3:50 | 0 | 15.418 | 0 | 5 | 0 | 51.661 | 51.983 | 40.136 | 41.054 | 46.181 | 23.825 | 8.431 | 1 | 0 | 54.322 | 50.585 | 44.367 | 18.185 | 0 | 0 | 49.346 | 30.98 | [5 empty] | 0 | 10.607 | 0 | 4.1413 | 3.8613 | 2.9561 | 2.7273 | 1.134 | 27.3834
12/18/08 | 3:51 | 1 | 15.443 | 0 | 5 | 0 | 52.007 | 52.326 | 40.49 | 41.312 | 46.732 | 23.8 | 8.456 | 1 | 0 | 54.345 | 50.539 | 44.415 | 18.16 | 0 | 0 | 49.323 | 30.98 | [5 empty] | 15.443 | 10.695 | 1 | 4.134 | 3.8544 | 2.8372 | 2.6087 | 1.2457 | 30.1326
12/18/08 | 3:52 | 0 | 15.443 | 0 | 6 | 0 | 52.189 | 52.534 | 40.841 | 41.547 | 47.192 | 23.825 | 8.431 | 1 | 0 | 54.345 | 50.562 | 44.415 | 18.185 | 0 | 0 | 49.369 | 30.958 | [5 empty] | 0 | 10.642 | 2 | 4.1413 | 3.8613 | 2.8375 | 2.6087 | 1.2526 | 30.2467
12/18/08 | 3:53 | 0 | 15.468 | 1 | 5 | 0 | 52.487 | 52.786 | 41.124 | 41.805 | 47.672 | 23.825 | 8.456 | 2 | 0 | 54.369 | 50.515 | 44.436 | 18.16 | 0 | 0 | 49.346 | 30.958 | [5 empty] | 0 | 10.682 | 3 | 4.134 | 3.8544 | 2.8372 | 2.6087 | 1.2457 | 30.1326
12/18/08 | 3:54 | 0 | 15.475 | 0 | 5 | 0 | 52.702 | 52.999 | 41.296 | 42.071 | 48.06 | 23.967 | 8.524 | 1 | 0 | 54.457 | 50.674 | 44.529 | 18.18 | 0 | 0 | 49.39 | 31.002 | [5 empty] | 0 | 10.631 | 4 | 4.1142 | 3.8356 | 2.8364 | 2.6087 | 1.2269 | 29.8201
12/18/08 | 3:55 | 0 | 15.538 | 0 | 5 | 0 | 47.187 | 52.784 | 41.473 | 42.343 | 40.463 | 23.918 | 8.549 | 1 | 0 | 54.457 | 50.604 | 44.62 | 18.231 | 0 | 0 | 49.458 | 31.026 | [5 empty] | 0 | 4.844 | 5 | 4.1069 | 3.8286 | 2.8361 | 2.6087 | 1.2199 | 29.7044
12/18/08 | 3:56 | 0 | 15.478 | 0 | 6 | 0 | 43.884 | 45.642 | 41.793 | 42.592 | 35.775 | 23.884 | 8.489 | 0 | 0 | 54.401 | 50.595 | 44.587 | 18.221 | 0 | 0 | 49.402 | 31.014 | [5 empty] | 0 | 1.292 | 6 | 4.1244 | 3.8452 | 2.8368 | 2.6087 | 1.2365 | 29.9813
12/18/08 | 3:57 | 0 | 15.503 | 0 | 5 | 0 | 43.157 | 43.908 | 41.722 | 42.686 | 33.519 | 23.884 | 8.514 | 0 | 0 | 54.425 | 50.571 | 44.61 | 18.221 | 0 | 0 | 49.402 | 31.038 | [5 empty] | 0 | 0.471 | 7 | 4.1171 | 3.8383 | 2.8365 | 2.6087 | 1.2296 | 29.8662
12/18/08 | 3:58 | 0 | 15.503 | 0 | 5 | 0 | 42.896 | 43.532 | 40.758 | 42.31 | 32.885 | 23.908 | 8.514 | 0 | 0 | 54.425 | 50.571 | 44.61 | 18.221 | 0 | 0 | 49.402 | 31.014 | [5 empty] | 0 | 0.586 | 8 | 4.1171 | 3.8383 | 2.8365 | 2.6087 | 1.2296 | 29.8662
12/18/08 | 3:59 | 0 | 15.528 | 0 | 5 | 0 | 41.934 | 43.085 | 39.655 | 40.875 | 33.144 | 23.908 | 8.564 | 1 | 0 | 54.425 | 50.55 | 44.634 | 18.243 | 0 | 0 | 49.402 | 31.038 | [5 empty] | 0 | 1.059 | 9 | 4.1026 | 3.8245 | 2.8359 | 2.6087 | 1.2158 | 29.6349
12/18/08 | 4:00 | 0 | 15.503 | 0 | 6 | 0 | 40.616 | 41.722 | 38.784 | 39.889 | 33.072 | 23.955 | 8.564 | 0 | 0 | 54.401 | 50.55 | 44.61 | 18.221 | 0 | 0 | 49.402 | 31.014 | [5 empty] | 0 | 0.727 | 10 | 4.1026 | 3.8245 | 2.8359 | 2.6087 | 1.2158 | 29.6349
12/18/08 | 4:01 | 0 | 15.538 | 0 | 5 | 0 | 39.688 | 40.533 | 38.301 | 39.265 | 30.663 | 23.942 | 8.574 | 0 | 0 | 54.434 | 50.583 | 44.62 | 18.256 | 0 | 0 | 49.411 | 31.048 | [5 empty] | 0 | 0.423 | 11 | 4.0997 | 3.8217 | 2.8358 | 2.6087 | 1.213 | 29.5884
12/18/08 | 4:02 | 0 | 15.478 | 0 | 5 | 0 | 39.042 | 39.748 | 37.751 | 38.691 | 29.714 | 23.933 | 8.466 | 0 | 0 | 54.357 | 50.55 | 44.496 | 18.221 | 0 | 0 | 49.425 | 30.992 | [5 empty] | 0 | 0.351 | 12 | 4.1311 | 3.8516 | 2.8371 | 2.6087 | 1.2429 | 30.0868
12/18/08 | 4:03 | 0 | 15.478 | 0 | 6 | 0 | 38.409 | 39.16 | 37.115 | 38.079 | 28.341 | 23.955 | 8.489 | 0 | 0 | 54.334 | 50.571 | 44.472 | 18.221 | 0 | 0 | 49.402 | 30.992 | [5 empty] | 0 | 0.33 | 13 | 4.1244 | 3.8452 | 2.8368 | 2.6087 | 1.2365 | 29.9813
12/18/08 | 4:04 | 0 | 15.478 | 1 | 5 | 0 | 37.796 | 38.526 | 36.598 | 37.492 | 28.486 | 23.933 | 8.489 | 0 | 0 | 54.31 | 50.55 | 44.424 | 18.243 | 0 | 0 | 49.379 | 31.038 | [5 empty] | 0 | 0.304 | 14 | 4.1244 | 3.8452 | 2.8368 | 2.6087 | 1.2365 | 29.9813
12/18/08 | 4:05 | 1 | 15.538 | 0 | 6 | 0 | 42.791 | 37.925 | 36.163 | 37.007 | 38.37 | 23.918 | 8.574 | 0 | 0 | 54.343 | 50.56 | 44.389 | 18.278 | 0 | 0 | 49.367 | 31.097 | [5 empty] | 15.538 | 5.784 | 15 | 4.0997 | 3.8217 | 2.8358 | 2.6087 | 1.213 | 29.5884
12/18/08 | 4:06 | 0 | 15.538 | 0 | 5 | 0 | 47.462 | 46.179 | 35.787 | 36.562 | 38.607 | 23.893 | 8.6 | 0 | 0 | 54.32 | 50.536 | 44.341 | 18.256 | 0 | 0 | 49.367 | 31.097 | [5 empty] | 0 | 10.9 | 16 | 4.0921 | 3.8145 | 2.8355 | 2.6087 | 1.2058 | 29.4673
12/18/08 | 4:07 | 0 | 15.563 | 0 | 6 | 0 | 48.473 | 48.426 | 35.481 | 36.067 | 38.818 | 23.847 | 8.574 | 1 | 0 | 54.296 | 50.536 | 44.271 | 18.256 | 0 | 0 | 49.344 | 31.048 | [5 empty] | 0 | 12.406 | 17 | 4.0997 | 3.8217 | 2.8358 | 2.6087 | 1.213 | 29.5884
12/18/08 | 4:08 | 1 | 15.503 | 0 | 5 | 0 | 48.853 | 49.082 | 35.847 | 36.012 | 39.066 | 23.812 | 8.416 | 2 | 0 | 54.243 | 50.48 | 44.19 | 18.196 | 0 | 0 | 49.288 | 30.992 | [5 empty] | 15.503 | 12.841 | 18 | 4.1457 | 3.8655 | 2.8377 | 2.6087 | 1.2568 | 30.315
12/18/08 | 4:09 | 0 | 15.563 | 0 | 5 | 0 | 48.907 | 49.297 | 36.679 | 36.82 | 39.923 | 23.847 | 8.549 | 2 | 0 | 54.252 | 50.49 | 44.176 | 18.206 | 0 | 0 | 49.32 | 31.026 | [5 empty] | 0 | 12.087 | 19 | 4.1069 | 3.8286 | 2.8361 | 2.6087 | 1.2199 | 29.7044
12/18/08 | 4:10 | 0 | 15.563 | 0 | 5 | 0 | 49.297 | 49.458 | 37.736 | 37.902 | 40.956 | 23.798 | 8.574 | 1 | 0 | 54.275 | 50.49 | 44.176 | 18.231 | 0 | 0 | 49.276 | 31.026 | [5 empty] | 0 | 11.395 | 20 | 4.0997 | 3.8217 | 2.8358 | 2.6087 | 1.213 | 29.5884
12/18/08 | 4:11 | 0 | 15.513 | 0 | 6 | 0 | 49.505 | 49.824 | 38.535 | 38.911 | 42.154 | 23.822 | 8.574 | 2 | 0 | 54.252 | 50.49 | 44.106 | 18.256 | 0 | 0 | 49.297 | 31.048 | [5 empty] | 0 | 10.594 | 21 | 4.0997 | 3.8217 | 2.8358 | 2.6087 | 1.213 | 29.5884
12/18/08 | 4:12 | 1 | 15.528 | 0 | 5 | 1 | 50.023 | 50.16 | 39.042 | 39.607 | 42.944 | 23.788 | 8.514 | 1 | 0 | 54.196 | 50.434 | 44.142 | 18.221 | 0 | 0 | 49.243 | 31.038 | [5 empty] | 15.528 | 10.416 | 22 | 4.1171 | 3.8383 | 2.8365 | 2.6087 | 1.2296 | 29.8662
12/18/08 | 4:13 | 0 | 15.563 | 0 | 5 | 0 | 50.56 | 50.765 | 39.475 | 40.088 | 43.824 | 23.893 | 8.549 | 2 | 0 | 54.252 | 50.466 | 44.2 | 18.256 | 0 | 0 | 49.297 | 31.048 | [5 empty] | 0 | 10.472 | 0 | 4.1069 | 3.8286 | 2.8361 | 2.6087 | 1.2199 | 29.7044
12/18/08 | 4:14 | 0 | 15.563 | 1 | 6 | 0 | 51.017 | 51.248 | 39.734 | 40.346 | 44.643 | 23.869 | 8.502 | 1 | 0 | 54.18 | 50.396 | 44.152 | 18.155 | 0 | 0 | 49.234 | 30.936 | [5 empty] | 0 | 10.671 | 1 | 4.1206 | 3.8416 | 2.9552 | 2.7273 | 1.1144 | 27.0439
12/18/08 | 4:15 | 0 | 15.445 | 0 | 5 | 0 | 51.159 | 51.458 | 39.762 | 40.516 | 45.128 | 23.827 | 8.484 | 1 | 0 | 54.187 | 50.357 | 44.135 | 18.188 | 0 | 0 | 49.211 | 30.936 | [5 empty] | 0 | 10.643 | 2 | 4.1259 | 3.8466 | 2.9555 | 2.7273 | 1.1194 | 27.1303
12/18/08 | 4:16 | 1 | 15.44 | 0 | 5 | 0 | 51.407 | 51.706 | 40.04 | 40.698 | 45.812 | 23.847 | 8.454 | 2 | 0 | 54.114 | 50.329 | 44.13 | 18.108 | 0 | 0 | 49.159 | 30.882 | [5 empty] | 15.44 | 10.709 | 3 | 4.1346 | 3.8549 | 2.9558 | 2.7273 | 1.1277 | 27.2738
12/18/08 | 4:17 | 0 | 15.47 | 0 | 5 | 0 | 51.619 | 51.986 | 40.327 | 40.985 | 46.391 | 23.876 | 8.484 | 1 | 0 | 54.187 | 50.336 | 44.252 | 18.138 | 0 | 0 | 49.211 | 30.96 | [5 empty] | 0 | 10.634 | 4 | 4.1259 | 3.8466 | 2.9555 | 2.7273 | 1.1194 | 27.1303
12/18/08 | 4:18 | 0 | 15.495 | 0 | 5 | 0 | 52.009 | 52.284 | 40.703 | 41.267 | 46.986 | 23.901 | 8.582 | 1 | 0 | 54.187 | 50.357 | 44.228 | 18.163 | 0 | 0 | 49.187 | 30.911 | [5 empty] | 0 | 10.742 | 5 | 4.0973 | 3.8195 | 2.9543 | 2.7273 | 1.0922 | 26.6572
12/18/08 | 4:19 | 1 | 15.47 | 0 | 6 | 0 | 52.238 | 52.56 | 40.798 | 41.573 | 47.49 | 23.925 | 8.557 | 2 | 0 | 54.187 | 50.336 | 44.276 | 18.138 | 0 | 0 | 49.187 | 30.936 | [5 empty] | 15.47 | 10.665 | 6 | 4.1046 | 3.8264 | 2.9546 | 2.7273 | 1.0991 | 26.7785
12/18/08 | 4:20 | 0 | 15.47 | 0 | 5 | 0 | 52.513 | 52.88 | 41.15 | 41.855 | 48.111 | 23.996 | 8.434 | 1 | 0 | 54.187 | 50.336 | 44.3 | 18.163 | 0 | 0 | 49.166 | 30.911 | [5 empty] | 0 | 10.658 | 7 | 4.1404 | 3.8605 | 2.9561 | 2.7273 | 1.1332 | 27.3691
12/18/08 | 4:21 | 0 | 15.495 | 0 | 5 | 0 | 52.56 | 53.087 | 41.339 | 42.138 | 45.77 | 23.972 | 8.434 | 1 | 0 | 54.163 | 50.357 | 44.3 | 18.163 | 0 | 0 | 49.211 | 30.886 | [5 empty] | 0 | 10.422 | 8 | 4.1404 | 3.8605 | 2.9561 | 2.7273 | 1.1332 | 27.3691
12/18/08 | 4:22 | 0 | 15.495 | 0 | 5 | 0 | 45.266 | 49.187 | 41.597 | 42.372 | 38.236 | 24.045 | 8.434 | 1 | 0 | 54.187 | 50.336 | 44.322 | 18.138 | 0 | 0 | 49.187 | 30.886 | [5 empty] | 0 | 2.894 | 9 | 4.1404 | 3.8605 | 2.9561 | 2.7273 | 1.1332 | 27.3691
12/18/08 | 4:23 | 0 | 15.495 | 0 | 6 | 0 | 43.429 | 44.624 | 41.855 | 42.607 | 34.617 | 24.092 | 8.509 | 0 | 0 | 54.187 | 50.312 | 44.417 | 18.138 | 0 | 0 | 49.166 | 30.862 | [5 empty] | 0 | 0.822 | 10 | 4.1186 | 3.8397 | 2.9552 | 2.7273 | 1.1124 | 27.0102
12/18/08 | 4:24 | 0 | 15.47 | 1 | 5 | 0 | 43.006 | 43.688 | 41.597 | 42.702 | 33.137 | 24.116 | 8.509 | 0 | 0 | 54.187 | 50.336 | 44.369 | 18.163 | 0 | 0 | 49.187 | 30.837 | [5 empty] | 0 | 0.304 | 11 | 4.1186 | 3.8397 | 2.9552 | 2.7273 | 1.1124 | 27.0102
12/18/08 | 4:25 | 0 | 15.521 | 0 | 5 | 0 | 42.654 | 43.405 | 40.42 | 41.784 | 32.284 | 24.07 | 8.509 | 0 | 0 | 54.187 | 50.357 | 44.441 | 18.188 | 0 | 0 | 49.166 | 30.862 | [5 empty] | 0 | 0.87 | 12 | 4.1186 | 3.8397 | 2.9552 | 2.7273 | 1.1124 | 27.0102
12/18/08 | 4:26 | 0 | 15.495 | 0 | 6 | 0 | 41.432 | 42.654 | 39.411 | 40.492 | 32.019 | 24.116 | 8.484 | 0 | 0 | 54.187 | 50.336 | 44.393 | 18.163 | 0 | 0 | 49.166 | 30.815 | [5 empty] | 0 | 0.94 | 13 | 4.1259 | 3.8466 | 2.9555 | 2.7273 | 1.1194 | 27.1303
12/18/08 | 4:27 | 0 | 15.531 | 0 | 5 | 0 | 40.243 | 41.301 | 38.715 | 39.609 | 31.355 | 24.151 | 8.519 | 0 | 0 | 54.196 | 50.322 | 44.427 | 18.173 | 0 | 0 | 49.199 | 30.97 | [5 empty] | 0 | 0.634 | 14 | 4.1157 | 3.8369 | 2.955 | 2.7273 | 1.1097 | 26.962
12/18/08 | 4:28 | 0 | 15.495 | 0 | 5 | 0 | 39.387 | 40.186 | 38.212 | 38.987 | 29.513 | 24.07 | 8.532 | 0 | 0 | 54.163 | 50.289 | 44.346 | 18.163 | 0 | 0 | 49.143 | 30.96 | [5 empty] | 0 | 0.4 | 15 | 4.1119 | 3.8333 | 2.9549 | 2.7273 | 1.1061 | 26.8994
12/18/08 | 4:29 | 0 | 15.495 | 0 | 5 | 0 | 38.777 | 39.48 | 37.461 | 38.423 | 30.212 | 24.116 | 8.557 | 0 | 0 | 54.142 | 50.289 | 44.3 | 18.138 | 0 | 0 | 49.143 | 30.96 | [5 empty] | 0 | 0.354 | 16 | 4.1046 | 3.8264 | 2.9546 | 2.7273 | 1.0991 | 26.7785
12/18/08 | 4:30 | 0 | 15.495 | 0 | 6 | 0 | 38.141 | 38.846 | 36.873 | 37.789 | 28.623 | 24.07 | 8.582 | 0 | 0 | 54.142 | 50.289 | 44.276 | 18.138 | 0 | 0 | 49.119 | 30.96 | [5 empty] | 0 | 0.352 | 17 | 4.0973 | 3.8195 | 2.9543 | 2.7273 | 1.0922 | 26.6572
12/18/08 | 4:31 | 0 | 15.47 | 0 | 5 | 0 | 37.624 | 38.236 | 36.402 | 37.248 | 36.684 | 24.045 | 8.607 | 0 | 0 | 54.072 | 50.265 | 44.204 | 18.138 | 0 | 0 | 49.096 | 30.886 | [5 empty] | 0 | 0.376 | 18 | 4.09 | 3.8126 | 2.954 | 2.7273 | 1.0853 | 26.5354
12/18/08 | 4:32 | 0 | 15.495 | 0 | 6 | 0 | 46.321 | 42.982 | 35.981 | 36.732 | 38.705 | 24.021 | 8.607 | 1 | 0 | 54.072 | 50.242 | 44.111 | 18.163 | 0 | 0 | 49.096 | 30.862 | [5 empty] | 0 | 9.589 | 19 | 4.09 | 3.8126 | 2.954 | 2.7273 | 1.0853 | 26.5354
12/18/08 | 4:33 | 1 | 15.506 | 0 | 5 | 0 | 48.188 | 47.798 | 35.615 | 36.294 | 38.787 | 24.055 | 8.69 | 1 | 0 | 54.082 | 50.298 | 44.075 | 18.173 | 0 | 0 | 49.105 | 30.896 | [5 empty] | 15.506 | 11.894 | 20 | 4.0659 | 3.7896 | 2.953 | 2.7273 | 1.0623 | 26.1281
12/18/08 | 4:34 | 0 | 15.47 | 0 | 5 | 1 | 48.615 | 48.821 | 35.603 | 35.981 | 38.87 | 24.021 | 8.705 | 1 | 0 | 54.005 | 50.265 | 43.97 | 18.09 | 0 | 0 | 49.049 | 30.862 | [5 empty] | 0 | 12.634 | 21 | 4.0615 | 3.7855 | 2.9529 | 2.7273 | 1.0582 | 26.054
12/18/08 | 4:35 | 0 | 15.495 | 1 | 6 | 0 | 48.821 | 49.119 | 36.261 | 36.402 | 39.6 | 23.972 | 8.557 | 2 | 0 | 54.005 | 50.242 | 43.946 | 18.113 | 0 | 0 | 49.049 | 30.886 | [5 empty] | 0 | 12.419 | 0 | 4.1046 | 3.8264 | 2.9546 | 2.7273 | 1.0991 | 26.7785
12/18/08 | 4:36 | 1 | 15.506 | 0 | 5 | 0 | 48.923 | 49.22 | 37.234 | 37.399 | 40.691 | 23.911 | 8.592 | 2 | 0 | 54.037 | 50.254 | 43.956 | 18.173 | 0 | 0 | 49.082 | 30.896 | [5 empty] | 15.506 | 11.524 | 1 | 4.0944 | 3.8167 | 5.2269 | 5 | -1.1833 | -28.8995
12/18/08 | 4:37 | 0 | 15.506 | 0 | 5 | 0 | 49.358 | 49.589 | 38.129 | 38.48 | 41.724 | 23.935 | 8.617 | 1 | 0 | 54.037 | 50.207 | 43.91 | 18.148 | 0 | 0 | 49.129 | 30.872 | [5 empty] | 0 | 10.878 | 2 | 4.0871 | 3.8098 | 5.2266 | 5 | -1.1902 | -29.1203
12/18/08 | 4:38 | 0 | 15.506 | 0 | 6 | 0 | 49.726 | 49.885 | 38.787 | 39.375 | 42.781 | 23.96 | 8.617 | 1 | 0 | 53.991 | 50.254 | 43.934 | 18.173 | 0 | 0 | 49.105 | 30.872 | [5 empty] | 0 | 10.351 | 3 | 4.0871 | 3.8098 | 5.2266 | 5 | -1.1902 | -29.1203
12/18/08 | 4:39 | 0 | 15.506 | 0 | 5 | 0 | 50.345 | 50.413 | 39.186 | 39.868 | 43.676 | 23.96 | 8.69 | 2 | 0 | 53.991 | 50.254 | 43.956 | 18.173 | 0 | 0 | 49.129 | 30.872 | [5 empty] | 0 | 10.477 | 4 | 4.0659 | 3.7896 | 5.2258 | 5 | -1.2104 | -29.7696
12/18/08 | 4:40 | 1 | 15.506 | 0 | 5 | 0 | 50.779 | 51.01 | 39.444 | 40.219 | 44.475 | 23.935 | 8.642 | 1 | 0 | 53.991 | 50.23 | 44.051 | 18.148 | 0 | 0 | 49.129 | 30.945 | [5 empty] | 15.506 | 10.56 | 5 | 4.0798 | 3.8029 | 5.2263 | 5 | -1.1971 | -29.3419
12/18/08 | 4:41 | 0 | 15.495 | 0 | 5 | 0 | 51.001 | 51.344 | 39.669 | 40.444 | 45.084 | 23.852 | 8.557 | 1 | 0 | 53.981 | 50.174 | 44.018 | 18.113 | 0 | 0 | 49.073 | 30.886 | [5 empty] | 0 | 10.557 | 6 | 4.1046 | 3.8264 | 5.2273 | 5 | -1.1736 | -28.5918
12/18/08 | 4:42 | 0 | 15.506 | 0 | 6 | 0 | 51.33 | 51.561 | 39.961 | 40.667 | 45.92 | 23.886 | 8.617 | 2 | 0 | 54.037 | 50.23 | 44.075 | 18.173 | 0 | 0 | 49.105 | 30.921 | [5 empty] | 0 | 10.663 | 7 | 4.0871 | 3.8098 | 5.2266 | 5 | -1.1902 | -29.1203
12/18/08 | 4:43 | 1 | 15.506 | 0 | 5 | 0 | 51.538 | 51.904 | 40.267 | 40.925 | 46.286 | 23.911 | 8.642 | 1 | 0 | 54.014 | 50.207 | 44.097 | 18.148 | 0 | 0 | 49.061 | 30.945 | [5 empty] | 15.506 | 10.613 | 8 | 4.0798 | 3.8029 | 5.2263 | 5 | -1.1971 | -29.3419
12/18/08 | 4:44 | 0 | 15.506 | 1 | 5 | 0 | 51.904 | 52.179 | 40.526 | 41.231 | 46.72 | 23.861 | 8.642 | 2 | 0 | 54.014 | 50.184 | 44.121 | 18.173 | 0 | 0 | 49.061 | 30.921 | [5 empty] | 0 | 10.673 | 9 | 4.0798 | 3.8029 | 5.2263 | 5 | -1.1971 | -29.3419
12/18/08 | 4:45 | 0 | 15.531 | 0 | 11 | 0 | 50.55 | 52.408 | 40.901 | 45.92 | 51.904 | 23.911 | 8.69 | 1 | 0 | 50.963 | 50.184 | 49.404 | 18.125 | 0 | 0 | 49.061 | 30.896 | [5 empty] | 0 | 4.63 | 10 | 4.0659 | 3.7896 | 5.2258 | 5 | -1.2104 | -29.7696
12/18/08 | 4:46 | 1 | 15.506 | 0 | 14 | 1 | 61.348 | 52.203 | 42.382 | 51.239 | 58.165 | 23.911 | 8.74 | 2 | 1 | 59.62 | 50.16 | 52.522 | 18.173 | 0 | 0 | 49.082 | 30.945 | [5 empty] | 15.506 | 10.109 | 11 | 4.0513 | 3.7758 | 5.2252 | 5 | -1.2242 | -30.2182
12/18/08 | 4:47 | 1 | 15.47 | 0 | 15 | 0 | 67.966 | 51.939 | 44.346 | 57.571 | 61.697 | 23.876 | 8.705 | 1 | 0 | 66.047 | 50.174 | 57.863 | 18.138 | 0 | 0 | 49.049 | 33.981 | [5 empty] | 15.47 | 10.395 | 0 | 4.0615 | 3.7855 | 5.2256 | 5 | -1.2145 | -29.9038
12/18/08 | 4:48 | 1 | 15.506 | 0 | 15 | 0 | 70.634 | 51.743 | 46.286 | 60.944 | 62.827 | 23.911 | 8.715 | 0 | 0 | 69.14 | 50.55 | 60.878 | 18.148 | 0 | 0 | 49.061 | 37.54 | [5 empty] | 15.506 | 9.69 | 1 | 4.0586 | 3.7827 | 10.2255 | 10 | -6.2173 | -153.1889
12/18/08 | 4:49 | 0 | 15.531 | 0 | 15 | 0 | 71.426 | 51.582 | 47.775 | 62.626 | 63.434 | 23.935 | 8.715 | 0 | 0 | 70.196 | 51.148 | 62.379 | 18.148 | 0 | 0 | 49.129 | 40.078 | [5 empty] | 0 | 8.8 | 2 | 4.0586 | 3.7827 | 10.2255 | 10 | -6.2173 | -153.1889
12/18/08 | 4:50 | 1 | 15.506 | 1 | 15 | 0 | 71.689 | 51.423 | 48.853 | 63.523 | 63.858 | 23.96 | 8.642 | 0 | 0 | 70.679 | 51.834 | 63.342 | 18.173 | 0 | 0 | 49.334 | 41.865 | [5 empty] | 15.506 | 8.166 | 3 | 4.0798 | 3.8029 | 10.2263 | 10 | -6.1971 | -151.8954
12/18/08 | 4:51 | 1 | 15.531 | 0 | 14 | 0 | 71.667 | 51.239 | 49.771 | 64.173 | 64.239 | 23.984 | 8.791 | 0 | 0 | 70.831 | 52.499 | 64.038 | 18.173 | 0 | 0 | 49.61 | 43.157 | [5 empty] | 15.531 | 7.494 | 4 | 4.0365 | 3.7617 | 10.2246 | 10 | -6.2383 | -154.55
12/18/08 | 4:52 | 0 | 15.506 | 0 | 15 | 1 | 71.468 | 51.054 | 50.436 | 64.712 | 64.353 | 23.96 | 8.715 | 1 | 1 | 70.766 | 53.164 | 64.554 | 18.173 | 0 | 0 | 49.932 | 44.214 | [5 empty] | 0 | 6.756 | 5 | 4.0586 | 3.7827 | 10.2255 | 10 | -6.2173 | -153.1889
12/18/08 | 4:53 | 1 | 15.506 | 0 | 15 | 0 | 71.403 | 50.963 | 50.987 | 65.159 | 64.531 | 24.031 | 8.765 | 0 | 0 | 70.744 | 53.715 | 65.024 | 18.173 | 0 | 0 | 50.322 | 45.002 | [5 empty] | 15.506 | 6.244 | 0 | 4.044 | 3.7688 | 10.2249 | 10 | -6.2312 | -154.0827
12/18/08 | 4:54 | 0 | 15.48 | 0 | 10 | 0 | 72.128 | 62.738 | 46.034 | 65.047 | 64.105 | 24.031 | 8.715 | 0 | 0 | 70.52 | 54.308 | 65.154 | 18.173 | 0 | 0 | 50.686 | 45.618 | [5 empty] | 0 | 7.081 | 1 | 4.0586 | 3.7827 | 3.2255 | 3 | 0.78269 | 19.2847
12/18/08 | 4:55 | 0 | 15.468 | 0 | 5 | 0 | 63.933 | 71.848 | 39.971 | 45.766 | 55.351 | 23.994 | 8.705 | 0 | 0 | 68.903 | 54.8 | 63.664 | 18.113 | 0 | 0 | 51.087 | 45.331 | [5 empty] | 0 | 18.167 | 2 | 4.0615 | 3.7855 | 3.2256 | 3 | 0.78546 | 19.339
12/18/08 | 4:56 | 0 | 15.468 | 1 | 5 | 0 | 46.064 | 54.481 | 38.562 | 40.018 | 47.325 | 23.994 | 8.728 | 0 | 0 | 67.251 | 55.19 | 60.481 | 18.16 | 0 | 0 | 51.43 | 44.848 | [5 empty] | 0 | 6.046 | 3 | 4.0548 | 3.7791 | 3.2253 | 3 | 0.77909 | 19.214
12/18/08 | 4:57 | 0 | 15.493 | 0 | 5 | 0 | 41.004 | 43.472 | 39.361 | 39.313 | 42.932 | 23.898 | 8.68 | 0 | 0 | 65.951 | 55.442 | 57.61 | 18.135 | 0 | 0 | 51.706 | 44.341 | [5 empty] | 0 | 1.691 | 4 | 4.0688 | 3.7924 | 3.2259 | 3 | 0.79238 | 19.4745
12/18/08 | 4:58 | 0 | 15.493 | 0 | 5 | 0 | 40.535 | 40.98 | 40.463 | 40.958 | 39.172 | 23.945 | 8.68 | 0 | 0 | 64.942 | 55.627 | 55.442 | 18.135 | 0 | 0 | 51.888 | 43.824 | [5 empty] | 0 | -0.423 | 5 | 4.0688 | 3.7924 | 3.2259 | 3 | 0.79238 | 19.4745
12/18/08 | 4:59 | 0 | 15.493 | 0 | 6 | 0 | 41.568 | 41.545 | 38.983 | 40.581 | 37.081 | 23.923 | 8.728 | 0 | 0 | 64.203 | 55.741 | 53.86 | 18.16 | 0 | 0 | 52.119 | 43.307 | [5 empty] | 0 | 0.987 | 6 | 4.0548 | 3.7791 | 3.2253 | 3 | 0.77909 | 19.214
12/18/08 | 5:00 | 0 | 15.493 | 0 | 5 | 0 | 40.277 | 41.803 | 37.643 | 38.937 | 34.988 | 23.898 | 8.753 | 0 | 0 | 63.664 | 55.832 | 52.623 | 18.135 | 0 | 0 | 52.233 | 42.815 | [5 empty] | 0 | 1.34 | 7 | 4.0475 | 3.7722 | 3.225 | 3 | 0.77217 | 19.0776
12/18/08 | 5:01 | 0 | 15.526 | 0 | 5 | 0 | 38.755 | 40.095 | 37.04 | 37.863 | 32.529 | 23.881 | 8.738 | 0 | 0 | 63.267 | 55.932 | 51.713 | 18.193 | 0 | 0 | 52.378 | 42.375 | [5 empty] | 0 | 0.892 | 8 | 4.0519 | 3.7763 | 3.2252 | 3 | 0.77632 | 19.1595
12/18/08 | 5:02 | 0 | 15.5 | 0 | 6 | 0 | 37.911 | 38.755 | 36.665 | 37.581 | 30.337 | 23.881 | 8.688 | 0 | 0 | 62.863 | 56.023 | 50.933 | 18.193 | 0 | 0 | 52.445 | 41.951 | [5 empty] | 0 | 0.33 | 9 | 4.0665 | 3.7902 | 3.2258 | 3 | 0.79016 | 19.4312
12/18/08 | 5:03 | 0 | 15.468 | 0 | 5 | 0 | 37.502 | 38.138 | 35.976 | 37.009 | 29.607 | 23.849 | 8.557 | 0 | 0 | 62.521 | 55.97 | 50.375 | 18.185 | 0 | 0 | 52.529 | 41.521 | [5 empty] | 0 | 0.493 | 10 | 4.1046 | 3.8264 | 3.2273 | 3 | 0.82642 | 20.134
12/18/08 | 5:04 | 0 | 15.493 | 0 | 6 | 0 | 36.823 | 37.622 | 35.483 | 36.258 | 29.607 | 23.825 | 8.728 | 0 | 0 | 62.229 | 56.016 | 49.985 | 18.113 | 0 | 0 | 52.529 | 41.169 | [5 empty] | 0 | 0.565 | 11 | 4.0548 | 3.7791 | 3.2253 | 3 | 0.77909 | 19.214
12/18/08 | 5:05 | 0 | 15.493 | 0 | 5 | 0 | 40.088 | 36.844 | 35.225 | 35.763 | 37.784 | 23.778 | 8.705 | 0 | 0 | 61.959 | 56.107 | 49.78 | 18.16 | 0 | 0 | 52.599 | 40.863 | [5 empty] | 0 | 4.325 | 12 | 4.0615 | 3.7855 | 3.2256 | 3 | 0.78546 | 19.339
12/18/08 | 5:06 | 1 | 15.468 | 0 | 6 | 0 | 46.501 | 44.62 | 34.823 | 35.624 | 39.196 | 23.729 | 8.778 | 0 | 0 | 61.713 | 56.04 | 49.528 | 18.135 | 0 | 0 | 52.623 | 40.535 | [5 empty] | 15.468 | 10.877 | 13 | 4.0402 | 3.7652 | 3.2247 | 3 | 0.76525 | 18.9407
12/18/08 | 5:07 | 0 | 15.445 | 0 | 5 | 0 | 47.899 | 47.738 | 34.424 | 35.084 | 39.829 | 23.656 | 8.728 | 0 | 0 | 61.489 | 56.084 | 49.367 | 18.135 | 0 | 0 | 52.646 | 40.253 | [5 empty] | 0 | 12.815 | 14 | 4.0548 | 3.7791 | 3.2253 | 3 | 0.77909 | 19.214
12/18/08 | 5:08 | 0 | 15.5 | 1 | 6 | 0 | 48.272 | 48.524 | 35.443 | 35.277 | 40.542 | 23.641 | 8.713 | 1 | 0 | 61.339 | 56.114 | 49.236 | 18.145 | 0 | 0 | 52.721 | 40.026 | [5 empty] | 0 | 12.995 | 15 | 4.0592 | 3.7832 | 3.2255 | 3 | 0.78324 | 19.2956
12/18/08 | 5:09 | 0 | 15.478 | 0 | 5 | 0 | 48.594 | 48.846 | 37.016 | 37.112 | 41.576 | 23.665 | 8.662 | 1 | 0 | 61.138 | 56.138 | 49.122 | 18.168 | 0 | 0 | 52.768 | 39.719 | [5 empty] | 0 | 11.482 | 16 | 4.074 | 3.7974 | 3.2261 | 3 | 0.79736 | 19.5718
12/18/08 | 5:10 | 1 | 15.478 | 0 | 6 | 0 | 49.236 | 49.327 | 37.887 | 38.38 | 42.587 | 23.687 | 8.713 | 2 | 0 | 61.049 | 56.138 | 49.075 | 18.193 | 0 | 0 | 52.791 | 39.461 | [5 empty] | 15.478 | 10.856 | 17 | 4.0592 | 3.7832 | 3.2255 | 3 | 0.78324 | 19.2956
12/18/08 | 5:11 | 0 | 15.5 | 0 | 5 | 0 | 49.558 | 49.831 | 38.263 | 39.038 | 43.315 | 23.641 | 8.738 | 1 | 0 | 60.98 | 56.114 | 49.075 | 18.168 | 0 | 0 | 52.791 | 39.251 | [5 empty] | 0 | 10.52 | 18 | 4.0519 | 3.7763 | 3.2252 | 3 | 0.77632 | 19.1595
12/18/08 | 5:12 | 0 | 15.468 | 0 | 5 | 1 | 49.687 | 50.123 | 38.583 | 39.196 | 43.731 | 23.633 | 8.728 | 1 | 0 | 60.839 | 56.131 | 49 | 18.185 | 0 | 0 | 52.784 | 38.983 | [5 empty] | 0 | 10.491 | 19 | 4.0548 | 3.7791 | 3.2253 | 3 | 0.77909 | 19.214
12/18/08 | 5:13 | 1 | 15.526 | 0 | 6 | 0 | 49.948 | 50.315 | 38.897 | 39.461 | 44.697 | 23.665 | 8.836 | 2 | 0 | 60.757 | 56.138 | 49.098 | 18.193 | 0 | 0 | 52.835 | 38.827 | [5 empty] | 15.526 | 10.487 | 0 | 4.0234 | 3.7492 | 3.224 | 3 | 0.7492 | 18.6211
12/18/08 | 5:14 | 0 | 15.42 | 0 | 5 | 0 | 50.237 | 50.674 | 39.007 | 39.829 | 45.17 | 23.633 | 8.69 | 1 | 0 | 60.586 | 56.054 | 49.082 | 18.1 | 0 | 0 | 52.889 | 38.574 | [5 empty] | 0 | 10.408 | 1 | 4.0659 | 3.7896 | 2.953 | 2.7273 | 1.0623 | 26.1281
12/18/08 | 5:15 | 0 | 15.538 | 0 | 6 | 0 | 50.604 | 50.926 | 39.475 | 40.157 | 45.857 | 23.702 | 8.773 | 1 | 0 | 60.504 | 56.154 | 49.091 | 18.206 | 0 | 0 | 52.943 | 38.466 | [5 empty] | 0 | 10.447 | 2 | 4.0417 | 3.7666 | 2.9521 | 2.7273 | 1.0394 | 25.7159
12/18/08 | 5:16 | 0 | 15.538 | 0 | 5 | 0 | 50.879 | 51.269 | 39.758 | 40.463 | 46.498 | 23.702 | 8.848 | 2 | 0 | 60.392 | 56.177 | 49.115 | 18.206 | 0 | 0 | 52.966 | 38.253 | [5 empty] | 0 | 10.416 | 3 | 4.0199 | 3.7459 | 2.9512 | 2.7273 | 1.0186 | 25.3392
12/18/08 | 5:17 | 1 | 15.513 | 1 | 5 | 0 | 51.246 | 51.706 | 40.088 | 40.815 | 46.958 | 23.727 | 8.848 | 1 | 0 | 60.257 | 56.107 | 49.183 | 18.183 | 0 | 0 | 52.989 | 38.067 | [5 empty] | 15.513 | 10.431 | 4 | 4.0199 | 3.7459 | 2.9512 | 2.7273 | 1.0186 | 25.3392
12/18/08 | 5:18 | 0 | 15.513 | 0 | 6 | 0 | 51.453 | 51.911 | 40.274 | 41.028 | 47.416 | 23.773 | 8.798 | 1 | 0 | 60.145 | 56.154 | 49.115 | 18.206 | 0 | 0 | 53.013 | 37.878 | [5 empty] | 0 | 10.425 | 5 | 4.0344 | 3.7597 | 2.9518 | 2.7273 | 1.0324 | 25.5908
12/18/08 | 5:19 | 0 | 15.563 | 0 | 5 | 0 | 51.82 | 52.186 | 40.533 | 41.262 | 47.943 | 23.751 | 8.871 | 2 | 0 | 60.054 | 56.154 | 49.136 | 18.206 | 0 | 0 | 52.989 | 37.76 | [5 empty] | 0 | 10.558 | 6 | 4.0132 | 3.7395 | 2.9509 | 2.7273 | 1.0122 | 25.2228
12/18/08 | 5:20 | 0 | 15.563 | 0 | 5 | 0 | 52.002 | 52.462 | 40.839 | 41.521 | 48.333 | 23.773 | 8.823 | 1 | 0 | 59.988 | 56.177 | 49.159 | 18.183 | 0 | 0 | 52.966 | 37.595 | [5 empty] | 0 | 10.481 | 7 | 4.0271 | 3.7528 | 2.9515 | 2.7273 | 1.0255 | 25.4652
12/18/08 | 5:21 | 1 | 15.533 | 0 | 6 | 0 | 52.273 | 52.686 | 41.045 | 41.726 | 48.695 | 23.793 | 8.793 | 1 | 0 | 59.849 | 56.15 | 49.108 | 18.153 | 0 | 0 | 52.938 | 37.425 | [5 empty] | 15.533 | 10.547 | 8 | 4.0359 | 3.7611 | 2.9518 | 2.7273 | 1.0338 | 25.6159
12/18/08 | 5:22 | 0 | 15.588 | 0 | 5 | 0 | 47.187 | 52.599 | 41.262 | 41.989 | 41.167 | 23.798 | 8.773 | 1 | 0 | 59.83 | 56.154 | 49.206 | 18.206 | 0 | 0 | 52.943 | 37.337 | [5 empty] | 0 | 5.198 | 9 | 4.0417 | 3.7666 | 2.9521 | 2.7273 | 1.0394 | 25.7159
12/18/08 | 5:23 | 0 | 15.563 | 0 | 6 | 0 | 43.683 | 45.49 | 41.497 | 42.202 | 35.409 | 23.822 | 8.823 | 0 | 0 | 59.719 | 56.131 | 49.206 | 18.183 | 0 | 0 | 52.966 | 37.172 | [5 empty] | 0 | 1.481 | 10 | 4.0271 | 3.7528 | 2.9515 | 2.7273 | 1.0255 | 25.4652
12/18/08 | 5:24 | 0 | 15.538 | 0 | 5 | 0 | 42.908 | 43.728 | 41.521 | 42.413 | 34.187 | 23.847 | 8.798 | 0 | 0 | 59.652 | 56.177 | 49.229 | 18.206 | 0 | 0 | 53.013 | 37.031 | [5 empty] | 0 | 0.495 | 11 | 4.0344 | 3.7597 | 2.9518 | 2.7273 | 1.0324 | 25.5908
12/18/08 | 5:25 | 0 | 15.538 | 0 | 5 | 0 | 42.626 | 43.329 | 40.674 | 42.131 | 33.06 | 23.893 | 8.7 | 0 | 0 | 59.607 | 56.177 | 49.25 | 18.206 | 0 | 0 | 53.013 | 36.938 | [5 empty] | 0 | 0.495 | 12 | 4.063 | 3.7868 | 2.9529 | 2.7273 | 1.0596 | 26.0787
12/18/08 | 5:26 | 0 | 15.538 | 0 | 6 | 0 | 41.779 | 42.908 | 39.547 | 40.767 | 32.754 | 23.847 | 8.848 | 1 | 0 | 59.538 | 56.177 | 49.229 | 18.256 | 0 | 0 | 53.013 | 36.82 | [5 empty] | 0 | 1.012 | 13 | 4.0199 | 3.7459 | 2.9512 | 2.7273 | 1.0186 | 25.3392
12/18/08 | 5:27 | 0 | 15.563 | 0 | 5 | 0 | 40.509 | 41.638 | 38.77 | 39.806 | 32.085 | 23.871 | 8.871 | 0 | 0 | 59.518 | 56.197 | 49.206 | 18.206 | 0 | 0 | 53.08 | 36.679 | [5 empty] | 0 | 0.703 | 14 | 4.0132 | 3.7395 | 2.9509 | 2.7273 | 1.0122 | 25.2228
12/18/08 | 5:28 | 0 | 15.538 | 1 | 6 | 0 | 39.617 | 40.487 | 38.16 | 39.124 | 30.303 | 23.847 | 8.871 | 0 | 0 | 59.426 | 56.154 | 49.206 | 18.158 | 0 | 0 | 52.898 | 36.514 | [5 empty] | 0 | 0.493 | 15 | 4.0132 | 3.7395 | 2.9509 | 2.7273 | 1.0122 | 25.2228
12/18/08 | 5:29 | 0 | 15.538 | 0 | 5 | 0 | 38.935 | 39.71 | 37.595 | 38.559 | 30.254 | 23.847 | 8.871 | 0 | 0 | 59.383 | 56.131 | 49.206 | 18.158 | 0 | 0 | 52.761 | 36.373 | [5 empty] | 0 | 0.376 | 16 | 4.0132 | 3.7395 | 2.9509 | 2.7273 | 1.0122 | 25.2228
12/18/08 | 5:30 | 0 | 15.513 | 0 | 6 | 0 | 38.301 | 39.1 | 37.007 | 37.995 | 28.206 | 23.822 | 8.848 | 0 | 0 | 59.337 | 56.107 | 49.159 | 18.158 | 0 | 0 | 52.623 | 36.256 | [5 empty] | 0 | 0.306 | 17 | 4.0199 | 3.7459 | 2.9512 | 2.7273 | 1.0186 | 25.3392
12/18/08 | 5:31 | 0 | 15.568 | 0 | 5 | 0 | 37.717 | 38.447 | 36.567 | 37.39 | 28.501 | 23.827 | 8.977 | 0 | 0 | 59.319 | 56.159 | 49.143 | 18.236 | 0 | 0 | 52.557 | 36.191 | [5 empty] | 0 | 0.327 | 18 | 3.9823 | 3.7102 | 2.9496 | 2.7273 | 0.98289 | 24.6816
12/18/08 | 5:32 | 0 | 15.568 | 0 | 6 | 0 | 43.616 | 38.023 | 36.05 | 36.873 | 38.423 | 23.876 | 8.926 | 0 | 0 | 59.253 | 56.181 | 49.026 | 18.261 | 0 | 0 | 52.513 | 36.096 | [5 empty] | 0 | 6.743 | 19 | 3.9971 | 3.7243 | 2.9502 | 2.7273 | 0.99701 | 24.943
12/18/08 | 5:33 | 0 | 15.563 | 0 | 5 | 0 | 47.462 | 46.477 | 35.598 | 36.256 | 38.629 | 23.727 | 8.896 | 0 | 0 | 59.18 | 56.107 | 48.954 | 18.231 | 0 | 0 | 52.438 | 35.974 | [5 empty] | 0 | 11.206 | 20 | 4.0059 | 3.7326 | 2.9506 | 2.7273 | 1.0053 | 25.0959
12/18/08 | 5:34 | 1 | 15.563 | 0 | 6 | 1 | 48.289 | 48.38 | 35.34 | 35.856 | 38.748 | 23.727 | 8.921 | 2 | 0 | 59.18 | 56.131 | 48.907 | 18.206 | 0 | 0 | 52.415 | 35.904 | [5 empty] | 15.563 | 12.433 | 21 | 3.9986 | 3.7257 | 2.9503 | 2.7273 | 0.99839 | 24.9686
12/18/08 | 5:35 | 0 | 15.548 | 0 | 5 | 0 | 48.527 | 48.963 | 35.749 | 35.89 | 39.203 | 23.663 | 8.906 | 1 | 0 | 59.123 | 56.07 | 48.846 | 18.143 | 0 | 0 | 52.357 | 35.773 | [5 empty] | 0 | 12.637 | 0 | 4.003 | 3.7298 | 2.9505 | 2.7273 | 1.0025 | 25.045
12/18/08 | 5:36 | 0 | 15.498 | 0 | 5 | 0 | 48.779 | 49.236 | 36.476 | 36.713 | 40.073 | 23.638 | 8.856 | 2 | 0 | 59.077 | 55.956 | 48.94 | 18.143 | 0 | 0 | 52.38 | 35.608 | [5 empty] | 0 | 12.066 | 1 | 4.0175 | 3.7437 | 4.8392 | 4.6154 | -0.87173 | -21.698
12/18/08 | 5:37 | 1 | 15.573 | 0 | 6 | 0 | 48.87 | 49.145 | 37.488 | 37.605 | 41.293 | 23.663 | 8.906 | 2 | 0 | 59.054 | 56.093 | 48.802 | 18.19 | 0 | 0 | 52.31 | 35.584 | [5 empty] | 15.573 | 11.265 | 2 | 4.003 | 3.7298 | 4.8386 | 4.6154 | -0.88557 | -22.1227
12/18/08 | 5:38 | 0 | 15.573 | 1 | 5 | 0 | 49.306 | 49.535 | 38.287 | 38.593 | 42.375 | 23.663 | 8.833 | 1 | 0 | 59.032 | 56.07 | 48.755 | 18.216 | 0 | 0 | 52.31 | 35.512 | [5 empty] | 0 | 10.713 | 3 | 4.0242 | 3.75 | 4.8395 | 4.6154 | -0.86536 | -21.5037
12/18/08 | 5:39 | 0 | 15.548 | 0 | 5 | 0 | 49.719 | 49.948 | 38.686 | 39.296 | 43.245 | 23.663 | 8.856 | 1 | 0 | 58.988 | 56.07 | 48.779 | 18.19 | 0 | 0 | 52.31 | 35.419 | [5 empty] | 0 | 10.423 | 4 | 4.0175 | 3.7437 | 4.8392 | 4.6154 | -0.87173 | -21.698
12/18/08 | 5:40 | 0 | 15.548 | 0 | 6 | 0 | 50.2 | 50.452 | 38.944 | 39.65 | 44.092 | 23.638 | 8.833 | 2 | 0 | 59.009 | 56.049 | 48.825 | 18.19 | 0 | 0 | 52.263 | 35.325 | [5 empty] | 0 | 10.55 | 5 | 4.0242 | 3.75 | 4.8395 | 4.6154 | -0.86536 | -21.5037
12/18/08 | 5:41 | 1 | 15.548 | 0 | 5 | 0 | 50.385 | 50.912 | 39.251 | 39.884 | 44.606 | 23.712 | 8.906 | 1 | 0 | 59.009 | 56.026 | 48.846 | 18.168 | 0 | 0 | 52.263 | 35.277 | [5 empty] | 15.548 | 10.501 | 6 | 4.003 | 3.7298 | 4.8386 | 4.6154 | -0.88557 | -22.1227
12/18/08 | 5:42 | 0 | 15.604 | 0 | 5 | 0 | 50.665 | 51.008 | 39.514 | 40.102 | 45.252 | 23.741 | 8.936 | 1 | 0 | 59.059 | 56.077 | 48.921 | 18.246 | 0 | 0 | 52.27 | 35.282 | [5 empty] | 0 | 10.563 | 7 | 3.9942 | 3.7215 | 4.8382 | 4.6154 | -0.89387 | -22.379
12/18/08 | 5:43 | 0 | 15.578 | 0 | 6 | 0 | 50.842 | 51.302 | 39.813 | 40.401 | 45.913 | 23.712 | 8.957 | 2 | 0 | 59.009 | 56.002 | 48.893 | 18.168 | 0 | 0 | 52.263 | 35.16 | [5 empty] | 0 | 10.441 | 8 | 3.9881 | 3.7157 | 4.838 | 4.6154 | -0.89968 | -22.559
12/18/08 | 5:44 | 0 | 15.573 | 0 | 5 | 0 | 51.187 | 51.46 | 40.073 | 40.659 | 46.347 | 23.712 | 8.982 | 1 | 0 | 58.988 | 56.026 | 48.893 | 18.168 | 0 | 0 | 52.242 | 35.067 | [5 empty] | 0 | 10.528 | 9 | 3.9808 | 3.7088 | 4.8377 | 4.6154 | -0.9066 | -22.7741
12/18/08 | 5:45 | 1 | 15.604 | 0 | 5 | 0 | 51.489 | 51.902 | 40.36 | 40.97 | 46.949 | 23.766 | 9.012 | 2 | 0 | 59.016 | 56.077 | 48.921 | 18.246 | 0 | 0 | 52.291 | 35.048 | [5 empty] | 15.604 | 10.519 | 10 | 3.9721 | 3.7005 | 4.8373 | 4.6154 | -0.91491 | -23.0333
12/18/08 | 5:46 | 0 | 15.604 | 0 | 6 | 0 | 51.857 | 52.224 | 40.571 | 41.253 | 47.294 | 23.766 | 9.012 | 1 | 0 | 59.016 | 56.054 | 48.968 | 18.221 | 0 | 0 | 52.315 | 34.978 | [5 empty] | 0 | 10.604 | 11 | 3.9721 | 3.7005 | 4.8373 | 4.6154 | -0.91491 | -23.0333
12/18/08 | 5:47 | 0 | 15.578 | 0 | 5 | 1 | 52.039 | 52.452 | 40.877 | 41.487 | 47.866 | 23.788 | 8.987 | 1 | 0 | 59.036 | 56.054 | 48.944 | 18.198 | 0 | 0 | 52.315 | 34.955 | [5 empty] | 0 | 10.552 | 12 | 3.9794 | 3.7074 | 4.8376 | 4.6154 | -0.90799 | -22.8172
12/18/08 | 5:48 | 0 | 15.548 | 1 | 5 | 0 | 45.661 | 50.681 | 41.107 | 41.717 | 38.968 | 23.759 | 8.931 | 1 | 0 | 58.988 | 56.002 | 48.984 | 18.19 | 0 | 0 | 52.287 | 34.878 | [5 empty] | 0 | 3.944 | 0 | 3.9957 | 3.7229 | 4.8383 | 4.6154 | -0.89249 | -22.3362
12/18/08 | 5:49 | 0 | 15.578 | 0 | 6 | 0 | 43.133 | 44.564 | 41.301 | 41.982 | 35.189 | 23.788 | 9.012 | 0 | 0 | 58.993 | 56.03 | 49.012 | 18.221 | 0 | 0 | 52.338 | 34.837 | [5 empty] | 0 | 1.151 | 1 | 3.9721 | 3.7005 | 2.9492 | 2.7273 | 0.97321 | 24.501
12/18/08 | 5:50 | 0 | 15.604 | 0 | 5 | 0 | 42.568 | 43.298 | 41.253 | 42.193 | 33.615 | 23.861 | 9.034 | 0 | 0 | 58.993 | 56.054 | 49.059 | 18.246 | 0 | 0 | 52.361 | 34.79 | [5 empty] | 0 | 0.375 | 2 | 3.9657 | 3.6944 | 2.949 | 2.7273 | 0.96712 | 24.387
12/18/08 | 5:51 | 0 | 15.604 | 0 | 5 | 0 | 42.31 | 42.992 | 40.148 | 41.628 | 32.22 | 23.861 | 9.012 | 0 | 0 | 58.97 | 56.054 | 49.059 | 18.221 | 0 | 0 | 52.338 | 34.72 | [5 empty] | 0 | 0.682 | 3 | 3.9721 | 3.7005 | 2.9492 | 2.7273 | 0.97321 | 24.501
12/18/08 | 5:52 | 0 | 15.604 | 0 | 6 | 0 | 41.277 | 42.451 | 39.138 | 40.337 | 31.041 | 23.837 | 9.06 | 0 | 0 | 58.97 | 56.03 | 49.059 | 18.221 | 0 | 0 | 52.338 | 34.696 | [5 empty] | 0 | 0.94 | 4 | 3.9581 | 3.6872 | 2.9487 | 2.7273 | 0.95992 | 24.2519
12/18/08 | 5:53 | 0 | 15.578 | 0 | 5 | 0 | 40.078 | 41.135 | 38.385 | 39.442 | 30.462 | 23.861 | 9.11 | 1 | 0 | 58.947 | 56.03 | 49.059 | 18.221 | 0 | 0 | 52.361 | 34.672 | [5 empty] | 0 | 0.636 | 5 | 3.9436 | 3.6734 | 2.9481 | 2.7273 | 0.94608 | 23.9904
12/18/08 | 5:54 | 0 | 15.578 | 0 | 6 | 0 | 39.255 | 40.078 | 37.961 | 38.856 | 28.415 | 23.908 | 9.135 | 0 | 0 | 58.911 | 56.014 | 49.021 | 18.208 | 0 | 0 | 52.368 | 34.613 | [5 empty] | 0 | 0.399 | 6 | 3.9363 | 3.6664 | 2.9478 | 2.7273 | 0.93916 | 23.859
12/18/08 | 5:55 | 0 | 15.571 | 0 | 5 | 0 | 38.564 | 39.339 | 37.366 | 38.189 | 27.25 | 23.876 | 9.077 | 0 | 0 | 58.915 | 55.995 | 48.979 | 18.213 | 0 | 0 | 52.373 | 34.593 | [5 empty] | 0 | 0.375 | 7 | 3.9532 | 3.6825 | 2.9485 | 2.7273 | 0.95521 | 24.1632
12/18/08 | 5:56 | 0 | 15.566 | 0 | 5 | 0 | 37.995 | 38.724 | 36.868 | 37.667 | 27.267 | 23.847 | 9.047 | 0 | 0 | 58.865 | 55.967 | 48.928 | 18.183 | 0 | 0 | 52.345 | 34.517 | [5 empty] | 0 | 0.328 | 8 | 3.9619 | 3.6908 | 2.9488 | 2.7273 | 0.96352 | 24.3195
12/18/08 | 5:57 | 0 | 15.566 | 0 | 6 | 0 | 37.385 | 38.088 | 36.397 | 37.126 | 28.64 | 23.871 | 8.999 | 0 | 0 | 58.842 | 55.967 | 48.884 | 18.16 | 0 | 0 | 52.368 | 34.424 | [5 empty] | 0 | 0.259 | 9 | 3.9759 | 3.7041 | 2.9494 | 2.7273 | 0.9768 | 24.5682
12/18/08 | 5:58 | 1 | 15.566 | 0 | 5 | 0 | 44.939 | 39.686 | 35.95 | 36.586 | 38.277 | 23.871 | 9.072 | 0 | 0 | 58.819 | 55.946 | 48.837 | 18.183 | 0 | 0 | 52.345 | 34.4 | [5 empty] | 15.566 | 8.353 | 10 | 3.9546 | 3.6839 | 2.9485 | 2.7273 | 0.9566 | 24.1893
12/18/08 | 5:59 | 0 | 15.566 | 1 | 6 | 0 | 47.738 | 47.14 | 35.55 | 36.139 | 38.418 | 23.825 | 8.999 | 1 | 0 | 58.774 | 55.946 | 48.723 | 18.183 | 0 | 0 | 52.345 | 34.33 | [5 empty] | 0 | 11.599 | 11 | 3.9759 | 3.7041 | 2.9494 | 2.7273 | 0.9768 | 24.5682
12/18/08 | 6:00 | 0 | 15.596 | 0 | 5 | 0 | 48.384 | 48.475 | 35.462 | 35.768 | 38.588 | 23.83 | 9.102 | 1 | 0 | 58.824 | 55.928 | 48.774 | 18.19 | 0 | 0 | 52.373 | 34.359 | [5 empty] | 0 | 12.616 | 12 | 3.9459 | 3.6756 | 2.9482 | 2.7273 | 0.94829 | 24.0324
12/18/08 | 6:01 | 1 | 15.566 | 0 | 6 | 0 | 48.517 | 48.951 | 35.856 | 35.974 | 39.076 | 23.847 | 9.072 | 2 | 0 | 58.753 | 55.946 | 48.655 | 18.183 | 0 | 0 | 52.368 | 34.282 | [5 empty] | 15.566 | 12.543 | 13 | 3.9546 | 3.6839 | 2.9485 | 2.7273 | 0.9566 | 24.1893
12/18/08 | 6:02 | 0 | 15.571 | 0 | 5 | 0 | 48.545 | 49.003 | 36.756 | 36.801 | 40.138 | 23.83 | 9.077 | 1 | 0 | 58.758 | 55.951 | 48.66 | 18.19 | 0 | 0 | 52.42 | 34.287 | [5 empty] | 0 | 11.744 | 14 | 3.9532 | 3.6825 | 2.9485 | 2.7273 | 0.95521 | 24.1632
12/18/08 | 6:03 | 0 | 15.596 | 0 | 5 | 0 | 48.613 | 49.026 | 37.624 | 37.813 | 41.033 | 23.83 | 9.029 | 2 | 0 | 58.758 | 55.904 | 48.66 | 18.19 | 0 | 0 | 52.396 | 34.239 | [5 empty] | 0 | 10.8 | 15 | 3.9672 | 3.6958 | 2.949 | 2.7273 | 0.9685 | 24.413
12/18/08 | 6:04 | 0 | 15.541 | 0 | 6 | 0 | 49.204 | 49.388 | 38.418 | 38.77 | 42.037 | 23.776 | 9.024 | 1 | 0 | 58.753 | 55.9 | 48.655 | 18.16 | 0 | 0 | 52.368 | 34.189 | [5 empty] | 0 | 10.434 | 16 | 3.9686 | 3.6972 | 2.9491 | 2.7273 | 0.96988 | 24.4389
12/18/08 | 6:05 | 1 | 15.596 | 0 | 5 | 0 | 49.736 | 49.92 | 38.846 | 39.363 | 42.982 | 23.83 | 9.029 | 2 | 0 | 58.781 | 55.904 | 48.636 | 18.213 | 0 | 0 | 52.373 | 34.194 | [5 empty] | 15.596 | 10.373 | 17 | 3.9672 | 3.6958 | 2.949 | 2.7273 | 0.9685 | 24.413
12/18/08 | 6:06 | 0 | 15.571 | 0 | 5 | 0 | 50.38 | 50.518 | 39.035 | 39.715 | 43.712 | 23.854 | 9.077 | 1 | 0 | 58.781 | 55.881 | 48.704 | 18.213 | 0 | 0 | 52.42 | 34.146 | [5 empty] | 0 | 10.665 | 18 | 3.9532 | 3.6825 | 2.9485 | 2.7273 | 0.95521 | 24.1632
12/18/08 | 6:07 | 0 | 15.541 | 0 | 6 | 0 | 50.396 | 50.856 | 39.241 | 39.899 | 44.458 | 23.8 | 9.047 | 2 | 0 | 58.73 | 55.853 | 48.699 | 18.183 | 0 | 0 | 52.415 | 34.07 | [5 empty] | 0 | 10.497 | 19 | 3.9619 | 3.6908 | 2.9488 | 2.7273 | 0.96352 | 24.3195
12/18/08 | 6:08 | 0 | 15.571 | 0 | 5 | 0 | 50.746 | 51.089 | 39.576 | 40.162 | 44.991 | 23.925 | 9.102 | 1 | 0 | 58.735 | 55.904 | 48.751 | 18.213 | 0 | 0 | 52.534 | 34.005 | [5 empty] | 0 | 10.584 | 20 | 3.9459 | 3.6756 | 2.9482 | 2.7273 | 0.94829 | 24.0324
12/18/08 | 6:09 | 1 | 15.596 | 1 | 5 | 1 | 50.928 | 51.341 | 39.88 | 40.42 | 45.609 | 23.901 | 9.055 | 1 | 0 | 58.758 | 55.881 | 48.727 | 18.213 | 0 | 0 | 52.602 | 33.981 | [5 empty] | 15.596 | 10.508 | 21 | 3.9596 | 3.6886 | 2.9487 | 2.7273 | 0.9613 | 24.2779
12/18/08 | 6:10 | 0 | 15.591 | 0 | 6 | 0 | 51.246 | 51.542 | 40.205 | 40.65 | 46.085 | 23.871 | 9.072 | 2 | 0 | 58.73 | 55.832 | 48.793 | 18.183 | 0 | 0 | 52.597 | 33.931 | [5 empty] | 0 | 10.596 | 0 | 3.9546 | 3.6839 | 2.9485 | 2.7273 | 0.9566 | 24.1893
12/18/08 | 6:11 | 0 | 15.566 | 0 | 5 | 0 | 51.451 | 51.864 | 40.463 | 40.956 | 46.475 | 23.8 | 8.974 | 1 | 0 | 58.708 | 55.832 | 48.793 | 18.183 | 0 | 0 | 52.644 | 33.859 | [5 empty] | 0 | 10.495 | 1 | 3.9832 | 3.711 | 2.8311 | 2.6087 | 1.1023 | 27.674
12/18/08 | 6:12 | 0 | 15.546 | 0 | 5 | 0 | 45.357 | 50.562 | 40.726 | 41.312 | 38.165 | 23.95 | 9.004 | 1 | 0 | 58.735 | 55.86 | 48.797 | 18.19 | 0 | 0 | 52.719 | 33.864 | [5 empty] | 0 | 4.045 | 2 | 3.9744 | 3.7027 | 2.8307 | 2.6087 | 1.094 | 27.5259
12/18/08 | 6:13 | 0 | 15.596 | 0 | 5 | 0 | 42.7 | 44.157 | 41.009 | 41.525 | 34.146 | 23.999 | 8.979 | 0 | 0 | 58.758 | 55.837 | 48.865 | 18.19 | 0 | 0 | 52.719 | 33.84 | [5 empty] | 0 | 1.175 | 3 | 3.9817 | 3.7096 | 2.831 | 2.6087 | 1.1009 | 27.6493
12/18/08 | 6:14 | 0 | 15.566 | 0 | 6 | 0 | 42.061 | 42.788 | 40.908 | 41.707 | 31.965 | 23.92 | 9.06 | 0 | 0 | 58.724 | 55.846 | 48.898 | 18.196 | 0 | 0 | 52.775 | 33.802 | [5 empty] | 0 | 0.354 | 4 | 3.9581 | 3.6872 | 2.8301 | 2.6087 | 1.0785 | 27.2476
12/18/08 | 6:15 | 0 | 15.614 | 0 | 5 | 0 | 41.92 | 42.578 | 39.995 | 41.31 | 30.81 | 24.087 | 9.17 | 0 | 0 | 58.778 | 55.879 | 48.954 | 18.233 | 0 | 0 | 52.875 | 33.859 | [5 empty] | 0 | 0.61 | 5 | 3.9261 | 3.6567 | 2.8288 | 2.6087 | 1.048 | 26.6944
12/18/08 | 6:16 | 0 | 15.639 | 0 | 6 | 0 | 40.956 | 42.061 | 38.935 | 40.016 | 30.278 | 24.087 | 9.145 | 1 | 0 | 58.778 | 55.902 | 48.93 | 18.233 | 0 | 0 | 52.875 | 33.835 | [5 empty] | 0 | 0.94 | 6 | 3.9334 | 3.6637 | 2.8291 | 2.6087 | 1.055 | 26.8209
12/18/08 | 6:17 | 0 | 15.639 | 0 | 5 | 0 | 39.736 | 40.793 | 38.349 | 39.076 | 29.293 | 24.065 | 9.12 | 0 | 0 | 58.756 | 55.855 | 48.954 | 18.208 | 0 | 0 | 52.875 | 33.859 | [5 empty] | 0 | 0.66 | 7 | 3.9407 | 3.6706 | 2.8294 | 2.6087 | 1.0619 | 26.947
12/18/08 | 6:18 | 0 | 15.664 | 0 | 5 | 0 | 38.935 | 39.712 | 37.784 | 38.49 | 29.533 | 24.04 | 9.195 | 0 | 0 | 58.756 | 55.855 | 48.954 | 18.208 | 0 | 0 | 52.898 | 33.814 | [5 empty] | 0 | 0.445 | 8 | 3.9188 | 3.6498 | 2.8285 | 2.6087 | 1.0411 | 26.5674
12/18/08 | 6:19 | 0 | 15.639 | 0 | 6 | 0 | 38.277 | 38.983 | 37.126 | 37.973 | 28.351 | 23.991 | 9.17 | 0 | 0 | 58.733 | 55.855 | 48.886 | 18.233 | 0 | 0 | 52.922 | 33.742 | [5 empty] | 0 | 0.304 | 9 | 3.9261 | 3.6567 | 2.8288 | 2.6087 | 1.048 | 26.6944
12/18/08 | 6:20 | 0 | 15.639 | 1 | 5 | 0 | 37.76 | 38.442 | 36.679 | 37.433 | 27.387 | 23.991 | 9.218 | 0 | 0 | 58.733 | 55.834 | 48.886 | 18.208 | 0 | 0 | 52.898 | 33.742 | [5 empty] | 0 | 0.327 | 10 | 3.9121 | 3.6435 | 2.8282 | 2.6087 | 1.0348 | 26.4502
12/18/08 | 6:21 | 0 | 15.639 | 0 | 6 | 0 | 37.174 | 37.856 | 36.256 | 36.892 | 26.568 | 24.016 | 9.243 | 0 | 0 | 58.687 | 55.811 | 48.839 | 18.183 | 0 | 0 | 52.875 | 33.672 | [5 empty] | 0 | 0.282 | 11 | 3.9048 | 3.6365 | 2.8279 | 2.6087 | 1.0278 | 26.3223
12/18/08 | 6:22 | 1 | 15.639 | 0 | 5 | 0 | 44.13 | 38.655 | 35.88 | 36.397 | 37.949 | 23.942 | 9.218 | 0 | 0 | 58.687 | 55.834 | 48.793 | 18.208 | 0 | 0 | 52.898 | 33.649 | [5 empty] | 15.639 | 7.733 | 12 | 3.9121 | 3.6435 | 2.8282 | 2.6087 | 1.0348 | 26.4502
12/18/08 | 6:23 | 0 | 15.669 | 0 | 6 | 0 | 47.101 | 46.482 | 35.533 | 36.026 | 38.095 | 23.925 | 9.273 | 0 | 0 | 58.667 | 55.811 | 48.702 | 18.208 | 0 | 0 | 52.898 | 33.625 | [5 empty] | 0 | 11.075 | 13 | 3.8961 | 3.6282 | 2.8276 | 2.6087 | 1.0195 | 26.1682
12/18/08 | 6:24 | 0 | 15.664 | 0 | 5 | 0 | 47.693 | 47.922 | 35.246 | 35.622 | 38.09 | 23.8 | 9.243 | 2 | 0 | 58.667 | 55.788 | 48.678 | 18.208 | 0 | 0 | 52.898 | 33.625 | [5 empty] | 0 | 12.071 | 14 | 3.9048 | 3.6365 | 2.8279 | 2.6087 | 1.0278 | 26.3223
12/18/08 | 6:25 | 1 | 15.664 | 0 | 5 | 0 | 47.945 | 48.151 | 35.739 | 35.715 | 38.559 | 23.8 | 9.218 | 2 | 0 | 58.621 | 55.788 | 48.611 | 18.233 | 0 | 0 | 52.898 | 33.601 | [5 empty] | 15.664 | 12.23 | 15 | 3.9121 | 3.6435 | 2.8282 | 2.6087 | 1.0348 | 26.4502
12/18/08 | 6:26 | 0 | 15.694 | 0 | 6 | 0 | 48.111 | 48.363 | 36.684 | 36.567 | 39.363 | 23.781 | 9.273 | 1 | 0 | 58.671 | 55.792 | 48.615 | 18.263 | 0 | 0 | 52.926 | 33.584 | [5 empty] | 0 | 11.544 | 16 | 3.8961 | 3.6282 | 2.8276 | 2.6087 | 1.0195 | 26.1682
12/18/08 | 6:27 | 0 | 15.689 | 0 | 5 | 0 | 48.198 | 48.426 | 37.526 | 37.55 | 40.487 | 23.727 | 9.195 | 2 | 0 | 58.598 | 55.741 | 48.564 | 18.233 | 0 | 0 | 52.898 | 33.483 | [5 empty] | 0 | 10.648 | 17 | 3.9188 | 3.6498 | 2.8285 | 2.6087 | 1.0411 | 26.5674
12/18/08 | 6:28 | 0 | 15.664 | 0 | 6 | 0 | 48.634 | 48.769 | 38.208 | 38.418 | 41.545 | 23.776 | 9.243 | 1 | 0 | 58.598 | 55.741 | 48.564 | 18.233 | 0 | 0 | 52.875 | 33.483 | [5 empty] | 0 | 10.216 | 18 | 3.9048 | 3.6365 | 2.8279 | 2.6087 | 1.0278 | 26.3223
12/18/08 | 6:29 | 1 | 15.719 | 0 | 5 | 0 | 49.304 | 49.418 | 38.495 | 39.011 | 42.348 | 23.83 | 9.349 | 2 | 0 | 58.625 | 55.769 | 48.639 | 18.263 | 0 | 0 | 52.903 | 33.536 | [5 empty] | 15.719 | 10.293 | 19 | 3.874 | 3.6072 | 2.8267 | 2.6087 | 0.9985 | 25.7746
12/18/08 | 6:30 | 0 | 15.694 | 1 | 5 | 0 | 49.694 | 49.99 | 38.87 | 39.294 | 43.03 | 23.781 | 9.298 | 1 | 0 | 58.603 | 55.746 | 48.639 | 18.238 | 0 | 0 | 52.903 | 33.488 | [5 empty] | 0 | 10.4 | 20 | 3.8888 | 3.6213 | 2.8273 | 2.6087 | 1.0126 | 26.0392
12/18/08 | 6:31 | 0 | 15.669 | 0 | 6 | 0 | 50.037 | 50.336 | 39.083 | 39.528 | 43.76 | 23.756 | 9.349 | 2 | 0 | 58.598 | 55.741 | 48.655 | 18.233 | 0 | 0 | 52.852 | 33.436 | [5 empty] | 0 | 10.509 | 21 | 3.874 | 3.6072 | 2.8267 | 2.6087 | 0.9985 | 25.7746
12/18/08 | 6:32 | 0 | 15.669 | 0 | 5 | 1 | 50.336 | 50.655 | 39.341 | 39.786 | 44.393 | 23.781 | 9.273 | 1 | 0 | 58.625 | 55.725 | 48.662 | 18.238 | 0 | 0 | 52.903 | 33.419 | [5 empty] | 0 | 10.55 | 22 | 3.8961 | 3.6282 | 2.8276 | 2.6087 | 1.0195 | 26.1682
12/18/08 | 6:33 | 1 | 15.694 | 0 | 5 | 0 | 50.588 | 50.886 | 39.576 | 40.045 | 44.923 | 23.756 | 9.349 | 1 | 0 | 58.625 | 55.725 | 48.706 | 18.213 | 0 | 0 | 52.903 | 33.419 | [5 empty] | 15.694 | 10.543 | 0 | 3.874 | 3.6072 | 2.8267 | 2.6087 | 0.9985 | 25.7746
12/18/08 | 6:34 | 0 | 15.694 | 0 | 6 | 0 | 50.907 | 51.276 | 39.975 | 40.399 | 45.336 | 23.781 | 9.298 | 2 | 0 | 58.625 | 55.746 | 48.706 | 18.238 | 0 | 0 | 52.903 | 33.395 | [5 empty] | 0 | 10.508 | 1 | 3.8888 | 3.6213 | 2.9459 | 2.7273 | 0.89404 | 22.99
12/18/08 | 6:35 | 0 | 15.694 | 0 | 5 | 0 | 51.253 | 51.528 | 40.234 | 40.705 | 45.955 | 23.852 | 9.349 | 1 | 0 | 58.603 | 55.746 | 48.73 | 18.263 | 0 | 0 | 52.973 | 33.302 | [5 empty] | 0 | 10.548 | 2 | 3.874 | 3.6072 | 2.9453 | 2.7273 | 0.87992 | 22.7137
12/18/08 | 6:36 | 0 | 15.694 | 0 | 5 | 0 | 51.573 | 51.871 | 40.468 | 40.963 | 46.505 | 23.805 | 9.374 | 2 | 0 | 58.625 | 55.701 | 48.797 | 18.263 | 0 | 0 | 52.742 | 33.23 | [5 empty] | 0 | 10.61 | 3 | 3.8667 | 3.6003 | 2.945 | 2.7273 | 0.873 | 22.5775
12/18/08 | 6:37 | 0 | 15.669 | 0 | 6 | 0 | 45.152 | 50.107 | 40.75 | 41.267 | 36.263 | 23.852 | 9.422 | 1 | 0 | 58.625 | 55.701 | 48.776 | 18.238 | 0 | 0 | 52.583 | 33.182 | [5 empty] | 0 | 3.885 | 4 | 3.8527 | 3.587 | 2.9444 | 2.7273 | 0.85972 | 22.3146
12/18/08 | 6:38 | 0 | 15.669 | 0 | 5 | 0 | 42.585 | 43.994 | 40.892 | 41.525 | 33.443 | 23.876 | 9.447 | 0 | 0 | 58.625 | 55.701 | 48.844 | 18.238 | 0 | 0 | 52.445 | 33.161 | [5 empty] | 0 | 1.06 | 5 | 3.8454 | 3.5801 | 2.9441 | 2.7273 | 0.8528 | 22.1769
12/18/08 | 6:39 | 0 | 15.669 | 0 | 5 | 0 | 42.066 | 42.748 | 40.798 | 41.69 | 32.502 | 23.852 | 9.545 | 0 | 0 | 58.625 | 55.701 | 48.844 | 18.263 | 0 | 0 | 52.352 | 33.161 | [5 empty] | 0 | 0.376 | 6 | 3.8169 | 3.5529 | 2.9429 | 2.7273 | 0.82567 | 21.632
12/18/08 | 6:40 | 0 | 15.674 | 1 | 6 | 0 | 41.836 | 42.494 | 39.794 | 41.226 | 31.23 | 23.906 | 9.477 | 0 | 0 | 58.63 | 55.729 | 48.849 | 18.294 | 0 | 0 | 52.312 | 33.211 | [5 empty] | 0 | 0.61 | 7 | 3.8367 | 3.5718 | 2.9437 | 2.7273 | 0.84449 | 22.011
12/18/08 | 6:41 | 0 | 15.644 | 0 | 5 | 0 | 40.844 | 41.997 | 38.825 | 39.999 | 30.188 | 23.852 | 9.447 | 0 | 0 | 58.625 | 55.701 | 48.891 | 18.213 | 0 | 0 | 52.214 | 33.23 | [5 empty] | 0 | 0.845 | 8 | 3.8454 | 3.5801 | 2.9441 | 2.7273 | 0.8528 | 22.1769
12/18/08 | 6:42 | 0 | 15.644 | 0 | 5 | 0 | 39.693 | 40.705 | 38.095 | 39.011 | 30.622 | 23.852 | 9.374 | 0 | 0 | 58.58 | 55.655 | 48.867 | 18.213 | 0 | 0 | 52.17 | 33.206 | [5 empty] | 0 | 0.682 | 9 | 3.8667 | 3.6003 | 2.945 | 2.7273 | 0.873 | 22.5775
12/18/08 | 6:43 | 0 | 15.541 | 0 | 6 | 0 | 38.818 | 39.758 | 37.55 | 38.535 | 27.581 | 23.8 | 9.218 | 0 | 0 | 58.532 | 55.559 | 48.839 | 18.108 | 0 | 0 | 52.095 | 33.132 | [5 empty] | 0 | 0.283 | 10 | 3.9121 | 3.6435 | 2.9468 | 2.7273 | 0.91618 | 23.4191
12/18/08 | 6:44 | 0 | 15.619 | 0 | 6 | 0 | 38.212 | 38.942 | 37.107 | 37.93 | 28.116 | 23.876 | 9.324 | 0 | 0 | 58.536 | 55.701 | 48.776 | 18.238 | 0 | 0 | 52.077 | 33.206 | [5 empty] | 0 | 0.282 | 11 | 3.8813 | 3.6141 | 2.9455 | 2.7273 | 0.88684 | 22.8494
12/18/08 | 6:45 | 0 | 15.619 | 0 | 5 | 0 | 37.648 | 38.378 | 36.543 | 37.344 | 26.166 | 23.83 | 9.226 | 0 | 0 | 58.536 | 55.701 | 48.753 | 18.238 | 0 | 0 | 52.077 | 33.206 | [5 empty] | 0 | 0.304 | 12 | 3.9098 | 3.6412 | 2.9467 | 2.7273 | 0.91397 | 23.3765
12/18/08 | 6:46 | 0 | 15.594 | 0 | 6 | 0 | 37.083 | 37.837 | 36.098 | 36.897 | 31.031 | 23.83 | 9.226 | 0 | 0 | 58.491 | 55.631 | 48.753 | 18.238 | 0 | 0 | 52.056 | 33.206 | [5 empty] | 0 | 0.186 | 13 | 3.9098 | 3.6412 | 2.9467 | 2.7273 | 0.91397 | 23.3765
12/18/08 | 6:47 | 1 | 15.674 | 0 | 5 | 0 | 44.585 | 39.815 | 35.751 | 36.385 | 37.89 | 23.785 | 9.329 | 0 | 0 | 58.564 | 55.683 | 48.667 | 18.294 | 0 | 0 | 52.084 | 33.235 | [5 empty] | 15.674 | 8.2 | 14 | 3.8798 | 3.6127 | 2.9455 | 2.7273 | 0.88546 | 22.8223
12/18/08 | 6:48 | 0 | 15.619 | 0 | 6 | 0 | 47.033 | 46.711 | 35.323 | 35.909 | 37.978 | 23.732 | 9.226 | 1 | 0 | 58.468 | 55.631 | 48.615 | 18.238 | 0 | 0 | 52.032 | 33.182 | [5 empty] | 0 | 11.124 | 15 | 3.9098 | 3.6412 | 2.9467 | 2.7273 | 0.91397 | 23.3765
12/18/08 | 6:49 | 0 | 15.624 | 0 | 5 | 0 | 47.703 | 47.908 | 35.187 | 35.586 | 37.959 | 23.714 | 9.205 | 1 | 0 | 58.495 | 55.615 | 48.643 | 18.218 | 0 | 0 | 52.037 | 33.189 | [5 empty] | 0 | 12.117 | 16 | 3.9159 | 3.6471 | 2.947 | 2.7273 | 0.91978 | 23.4884
12/18/08 | 6:50 | 1 | 15.619 | 0 | 6 | 0 | 47.859 | 48.202 | 35.675 | 35.84 | 38.495 | 23.66 | 9.248 | 2 | 0 | 58.468 | 55.587 | 48.524 | 18.213 | 0 | 0 | 52.009 | 33.206 | [5 empty] | 15.619 | 12.019 | 17 | 3.9034 | 3.6352 | 2.9464 | 2.7273 | 0.90788 | 23.2588
12/18/08 | 6:51 | 0 | 15.674 | 1 | 5 | 0 | 48.025 | 48.391 | 36.502 | 36.667 | 39.487 | 23.665 | 9.205 | 2 | 0 | 58.452 | 55.592 | 48.506 | 18.268 | 0 | 0 | 52.06 | 33.189 | [5 empty] | 0 | 11.358 | 18 | 3.9159 | 3.6471 | 2.947 | 2.7273 | 0.91978 | 23.4884
12/18/08 | 6:52 | 0 | 15.649 | 0 | 6 | 0 | 48.207 | 48.529 | 37.394 | 37.677 | 40.38 | 23.736 | 9.18 | 1 | 0 | 58.452 | 55.638 | 48.506 | 18.243 | 0 | 0 | 52.084 | 33.118 | [5 empty] | 0 | 10.53 | 19 | 3.9232 | 3.654 | 2.9472 | 2.7273 | 0.9267 | 23.6212
12/18/08 | 6:53 | 1 | 15.624 | 0 | 5 | 0 | 48.62 | 48.919 | 38.031 | 38.547 | 41.437 | 23.69 | 9.155 | 2 | 0 | 58.452 | 55.592 | 48.482 | 18.243 | 0 | 0 | 52.084 | 33.072 | [5 empty] | 15.624 | 10.073 | 20 | 3.9305 | 3.6609 | 2.9475 | 2.7273 | 0.93362 | 23.7535
12/18/08 | 6:54 | 0 | 15.674 | 0 | 5 | 1 | 49.262 | 49.353 | 38.523 | 39.019 | 42.286 | 23.739 | 9.253 | 1 | 0 | 58.498 | 55.662 | 48.529 | 18.294 | 0 | 0 | 52.13 | 33.096 | [5 empty] | 0 | 10.243 | 21 | 3.9019 | 3.6338 | 2.9464 | 2.7273 | 0.9065 | 23.232
12/18/08 | 6:55 | 0 | 15.697 | 0 | 6 | 0 | 49.605 | 49.95 | 38.758 | 39.32 | 43.224 | 23.736 | 9.251 | 2 | 0 | 58.495 | 55.659 | 48.55 | 18.314 | 0 | 0 | 52.105 | 33.118 | [5 empty] | 0 | 10.285 | 0 | 3.9025 | 3.6343 | 2.9464 | 2.7273 | 0.90705 | 23.2428
12/18/08 | 6:56 | 0 | 15.697 | 0 | 5 | 0 | 49.904 | 50.202 | 39.016 | 39.581 | 43.858 | 23.712 | 9.276 | 1 | 0 | 58.495 | 55.615 | 48.62 | 18.266 | 0 | 0 | 52.105 | 33.139 | [5 empty] | 0 | 10.323 | 1 | 3.8952 | 3.6274 | 2.9461 | 2.7273 | 0.90013 | 23.1085
12/18/08 | 6:57 | 1 | 15.722 | 0 | 6 | 0 | 50.226 | 50.569 | 39.275 | 39.861 | 44.538 | 23.736 | 9.228 | 1 | 0 | 58.518 | 55.615 | 48.643 | 18.291 | 0 | 0 | 52.105 | 33.163 | [5 empty] | 15.722 | 10.365 | 2 | 3.9092 | 3.6407 | 2.9467 | 2.7273 | 0.91342 | 23.3658
12/18/08 | 6:58 | 0 | 15.747 | 0 | 5 | 0 | 50.522 | 50.844 | 39.581 | 40.143 | 45.11 | 23.759 | 9.153 | 2 | 0 | 58.518 | 55.592 | 48.664 | 18.291 | 0 | 0 | 52.105 | 33.139 | [5 empty] | 0 | 10.379 | 3 | 3.931 | 3.6614 | 2.9476 | 2.7273 | 0.93418 | 23.7641
12/18/08 | 6:59 | 0 | 15.747 | 0 | 6 | 0 | 50.798 | 51.143 | 39.884 | 40.449 | 45.868 | 23.759 | 9.102 | 1 | 0 | 58.452 | 55.615 | 48.711 | 18.291 | 0 | 0 | 52.105 | 33.139 | [5 empty] | 0 | 10.349 | 4 | 3.9459 | 3.6756 | 2.9482 | 2.7273 | 0.94829 | 24.0324
12/18/08 | 7:00 | 0 | 15.666 | 1 | 5 | 0 | 51.092 | 51.411 | 40.045 | 40.75 | 46.526 | 23.729 | 8.949 | 2 | 0 | 58.445 | 55.587 | 48.636 | 18.261 | 0 | 0 | 52.1 | 33.089 | [5 empty] | 0 | 10.342 | 5 | 3.9905 | 3.7179 | 2.95 | 2.7273 | 0.99064 | 24.8254
12/18/08 | 7:01 | 1 | 15.666 | 0 | 5 | 0 | 51.411 | 51.801 | 40.42 | 41.054 | 46.825 | 23.729 | 8.926 | 1 | 0 | 58.468 | 55.564 | 48.683 | 18.261 | 0 | 0 | 52.123 | 33.11 | [5 empty] | 15.666 | 10.357 | 6 | 3.9971 | 3.7243 | 2.9502 | 2.7273 | 0.99701 | 24.943
12/18/08 | 7:02 | 0 | 15.722 | 0 | 6 | 0 | 46.991 | 52.105 | 40.542 | 41.272 | 39.722 | 23.808 | 8.931 | 1 | 0 | 58.518 | 55.592 | 48.734 | 18.314 | 0 | 0 | 52.151 | 33.139 | [5 empty] | 0 | 5.719 | 7 | 3.9957 | 3.7229 | 2.9502 | 2.7273 | 0.99563 | 24.9175
12/18/08 | 7:03 | 0 | 15.722 | 0 | 5 | 0 | 43.128 | 45.019 | 40.825 | 41.578 | 34.809 | 23.783 | 8.906 | 1 | 0 | 58.495 | 55.592 | 48.781 | 18.291 | 0 | 0 | 52.175 | 33.118 | [5 empty] | 0 | 1.55 | 8 | 4.003 | 3.7298 | 2.9505 | 2.7273 | 1.0025 | 25.045
12/18/08 | 7:04 | 0 | 15.692 | 0 | 5 | 0 | 42.231 | 42.982 | 40.913 | 41.736 | 32.969 | 23.827 | 8.826 | 0 | 0 | 58.468 | 55.54 | 48.753 | 18.283 | 0 | 0 | 52.17 | 33.065 | [5 empty] | 0 | 0.495 | 9 | 4.0263 | 3.752 | 2.9514 | 2.7273 | 1.0247 | 25.4501
12/18/08 | 7:05 | 0 | 15.722 | 0 | 6 | 0 | 42.071 | 42.611 | 40.262 | 41.578 | 31.59 | 23.857 | 8.881 | 0 | 0 | 58.541 | 55.568 | 48.849 | 18.314 | 0 | 0 | 52.198 | 33.118 | [5 empty] | 0 | 0.493 | 10 | 4.0103 | 3.7367 | 2.9508 | 2.7273 | 1.0095 | 25.1721
12/18/08 | 7:06 | 0 | 15.722 | 0 | 5 | 0 | 41.341 | 42.305 | 39.157 | 40.38 | 29.808 | 23.832 | 8.856 | 0 | 0 | 58.518 | 55.568 | 48.849 | 18.314 | 0 | 0 | 52.198 | 33.139 | [5 empty] | 0 | 0.961 | 11 | 4.0175 | 3.7437 | 2.9511 | 2.7273 | 1.0164 | 25.2988
12/18/08 | 7:07 | 0 | 15.757 | 0 | 6 | 0 | 40.131 | 41.236 | 38.555 | 39.449 | 30.852 | 23.866 | 8.891 | 0 | 0 | 58.55 | 55.554 | 48.881 | 18.374 | 0 | 0 | 52.231 | 33.151 | [5 empty] | 0 | 0.682 | 12 | 4.0073 | 3.734 | 2.9507 | 2.7273 | 1.0067 | 25.1214
12/18/08 | 7:08 | 0 | 15.671 | 0 | 5 | 0 | 39.181 | 40.05 | 37.887 | 38.803 | 29.469 | 23.881 | 8.831 | 0 | 0 | 58.452 | 55.592 | 48.781 | 18.314 | 0 | 0 | 52.198 | 33.118 | [5 empty] | 0 | 0.378 | 13 | 4.0248 | 3.7506 | 2.9514 | 2.7273 | 1.0233 | 25.4249
12/18/08 | 7:09 | 0 | 15.697 | 0 | 6 | 0 | 38.545 | 39.32 | 37.37 | 38.241 | 29.349 | 23.903 | 8.808 | 0 | 0 | 58.452 | 55.592 | 48.758 | 18.314 | 0 | 0 | 52.219 | 33.139 | [5 empty] | 0 | 0.304 | 14 | 4.0315 | 3.7569 | 2.9516 | 2.7273 | 1.0297 | 25.5406
12/18/08 | 7:10 | 0 | 15.697 | 0 | 5 | 0 | 38.004 | 38.662 | 36.83 | 37.677 | 29.253 | 23.857 | 8.758 | 0 | 0 | 58.429 | 55.592 | 48.758 | 18.364 | 0 | 0 | 52.242 | 33.118 | [5 empty] | 0 | 0.327 | 15 | 4.0461 | 3.7708 | 2.9522 | 2.7273 | 1.0435 | 25.7908
12/18/08 | 7:11 | 0 | 15.732 | 0 | 6 | 0 | 37.452 | 38.134 | 36.464 | 37.146 | 28.081 | 23.842 | 8.793 | 0 | 0 | 58.461 | 55.554 | 48.767 | 18.301 | 0 | 0 | 52.252 | 33.173 | [5 empty] | 0 | 0.306 | 16 | 4.0359 | 3.7611 | 2.9518 | 2.7273 | 1.0338 | 25.6159
12/18/08 | 7:12 | 0 | 15.697 | 1 | 5 | 0 | 41.037 | 37.536 | 35.938 | 36.713 | 37.701 | 23.783 | 8.783 | 0 | 0 | 58.406 | 55.522 | 48.664 | 18.314 | 0 | 0 | 52.219 | 33.139 | [5 empty] | 0 | 4.324 | 17 | 4.0388 | 3.7639 | 2.9519 | 2.7273 | 1.0366 | 25.6659
12/18/08 | 7:13 | 0 | 15.697 | 0 | 6 | 0 | 47.014 | 45.271 | 35.49 | 36.148 | 38.169 | 23.736 | 8.758 | 0 | 0 | 58.406 | 55.522 | 48.62 | 18.314 | 0 | 0 | 52.219 | 33.118 | [5 empty] | 0 | 10.866 | 18 | 4.0461 | 3.7708 | 2.9522 | 2.7273 | 1.0435 | 25.7908
12/18/08 | 7:14 | 1 | 15.697 | 0 | 5 | 0 | 48.184 | 48.137 | 35.16 | 35.773 | 38.145 | 23.759 | 8.708 | 2 | 0 | 58.338 | 55.522 | 48.468 | 18.253 | 0 | 0 | 52.135 | 33.055 | [5 empty] | 15.697 | 12.411 | 19 | 4.0606 | 3.7846 | 2.9528 | 2.7273 | 1.0574 | 26.0391
12/18/08 | 7:15 | 0 | 15.624 | 0 | 6 | 0 | 48.503 | 48.641 | 35.397 | 35.562 | 38.358 | 23.616 | 8.688 | 1 | 0 | 58.292 | 55.405 | 48.436 | 18.218 | 0 | 0 | 52.149 | 32.952 | [5 empty] | 0 | 12.941 | 20 | 4.0665 | 3.7902 | 2.9531 | 2.7273 | 1.0629 | 26.138
12/18/08 | 7:16 | 0 | 15.601 | 0 | 5 | 1 | 48.711 | 49.077 | 36.172 | 36.172 | 39.179 | 23.616 | 8.564 | 2 | 0 | 58.247 | 55.428 | 48.342 | 18.218 | 0 | 0 | 52.196 | 32.952 | [5 empty] | 0 | 12.539 | 21 | 4.1026 | 3.8245 | 2.9545 | 2.7273 | 1.0972 | 26.7446
12/18/08 | 7:17 | 1 | 15.624 | 0 | 6 | 0 | 48.893 | 49.26 | 37.229 | 37.205 | 40.143 | 23.592 | 8.564 | 2 | 0 | 58.292 | 55.405 | 48.389 | 18.218 | 0 | 0 | 52.172 | 32.929 | [5 empty] | 15.624 | 11.688 | 0 | 4.1026 | 3.8245 | 2.9545 | 2.7273 | 1.0972 | 26.7446
12/18/08 | 7:18 | 0 | 15.649 | 0 | 5 | 0 | 49.192 | 49.491 | 38.076 | 38.287 | 41.083 | 23.592 | 8.489 | 1 | 0 | 58.292 | 55.384 | 48.366 | 18.218 | 0 | 0 | 52.172 | 32.929 | [5 empty] | 0 | 10.905 | 1 | 4.1244 | 3.8452 | 4.5138 | 4.2857 | -0.44047 | -10.6796
12/18/08 | 7:19 | 0 | 15.654 | 0 | 6 | 0 | 49.495 | 49.838 | 38.669 | 39.09 | 42.076 | 23.597 | 8.569 | 2 | 0 | 58.297 | 55.389 | 48.394 | 18.248 | 0 | 0 | 52.2 | 32.957 | [5 empty] | 0 | 10.405 | 2 | 4.1011 | 3.8231 | 4.5129 | 4.2857 | -0.46261 | -11.2802
12/18/08 | 7:20 | 0 | 15.624 | 0 | 5 | 0 | 49.696 | 50.062 | 38.968 | 39.485 | 42.918 | 23.616 | 8.539 | 1 | 0 | 58.247 | 55.361 | 48.366 | 18.218 | 0 | 0 | 52.196 | 32.905 | [5 empty] | 0 | 10.211 | 3 | 4.1098 | 3.8314 | 4.5133 | 4.2857 | -0.45431 | -11.0542
12/18/08 | 7:21 | 1 | 15.679 | 1 | 5 | 0 | 50.023 | 50.343 | 39.279 | 39.82 | 43.745 | 23.646 | 8.544 | 2 | 0 | 58.32 | 55.389 | 48.464 | 18.248 | 0 | 0 | 52.224 | 32.909 | [5 empty] | 15.679 | 10.203 | 4 | 4.1084 | 3.83 | 4.5132 | 4.2857 | -0.45569 | -11.0918
12/18/08 | 7:22 | 0 | 15.624 | 0 | 6 | 0 | 50.27 | 50.613 | 39.485 | 40.073 | 44.398 | 23.665 | 8.439 | 1 | 0 | 58.269 | 55.337 | 48.412 | 18.218 | 0 | 0 | 52.219 | 32.859 | [5 empty] | 0 | 10.197 | 5 | 4.139 | 3.8591 | 4.5144 | 4.2857 | -0.42663 | -10.3076
12/18/08 | 7:23 | 0 | 15.704 | 0 | 5 | 0 | 50.527 | 50.94 | 39.82 | 40.313 | 45.114 | 23.67 | 8.595 | 2 | 0 | 58.297 | 55.365 | 48.508 | 18.273 | 0 | 0 | 52.247 | 32.888 | [5 empty] | 0 | 10.214 | 6 | 4.0935 | 3.8159 | 4.5126 | 4.2857 | -0.46981 | -11.4769
12/18/08 | 7:24 | 0 | 15.704 | 0 | 6 | 0 | 50.779 | 51.101 | 40.054 | 40.571 | 45.481 | 23.67 | 8.642 | 1 | 0 | 58.297 | 55.342 | 48.555 | 18.223 | 0 | 0 | 52.27 | 32.933 | [5 empty] | 0 | 10.208 | 7 | 4.0798 | 3.8029 | 4.512 | 4.2857 | -0.48282 | -11.8343
12/18/08 | 7:25 | 1 | 15.674 | 0 | 5 | 0 | 51.05 | 51.416 | 40.332 | 40.825 | 45.913 | 23.665 | 8.662 | 1 | 0 | 58.269 | 55.314 | 48.48 | 18.243 | 0 | 0 | 52.31 | 32.881 | [5 empty] | 15.674 | 10.225 | 8 | 4.074 | 3.7974 | 4.5118 | 4.2857 | -0.48836 | -11.9871
12/18/08 | 7:26 | 0 | 15.649 | 0 | 6 | 0 | 51.439 | 51.692 | 40.566 | 41.155 | 46.624 | 23.641 | 8.662 | 2 | 0 | 58.269 | 55.314 | 48.503 | 18.168 | 0 | 0 | 52.357 | 32.859 | [5 empty] | 0 | 10.284 | 9 | 4.074 | 3.7974 | 4.5118 | 4.2857 | -0.48836 | -11.9871
12/18/08 | 7:27 | 0 | 15.704 | 0 | 5 | 0 | 51.626 | 52.063 | 40.877 | 41.37 | 46.949 | 23.695 | 8.889 | 1 | 0 | 58.32 | 55.342 | 48.601 | 18.273 | 0 | 0 | 52.452 | 32.888 | [5 empty] | 0 | 10.256 | 10 | 4.0079 | 3.7345 | 4.5091 | 4.2857 | -0.55119 | -13.7525
12/18/08 | 7:28 | 1 | 15.674 | 0 | 6 | 0 | 51.92 | 52.242 | 41.107 | 41.623 | 47.542 | 23.687 | 8.884 | 1 | 0 | 58.315 | 55.291 | 48.55 | 18.218 | 0 | 0 | 52.494 | 32.835 | [5 empty] | 15.674 | 10.297 | 11 | 4.0094 | 3.7359 | 4.5092 | 4.2857 | -0.54981 | -13.713
12/18/08 | 7:29 | 0 | 15.729 | 0 | 5 | 0 | 52.109 | 52.543 | 41.324 | 41.934 | 47.959 | 23.695 | 8.939 | 2 | 0 | 58.32 | 55.319 | 48.646 | 18.248 | 0 | 0 | 52.567 | 32.888 | [5 empty] | 0 | 10.175 | 12 | 3.9934 | 3.7207 | 4.5085 | 4.2857 | -0.56503 | -14.1492
12/18/08 | 7:30 | 0 | 15.674 | 0 | 6 | 1 | 52.401 | 52.723 | 41.506 | 42.119 | 48.184 | 23.712 | 8.984 | 1 | 0 | 58.315 | 55.291 | 48.594 | 18.218 | 0 | 0 | 52.539 | 32.905 | [5 empty] | 0 | 10.282 | 13 | 3.9803 | 3.7082 | 4.508 | 4.2857 | -0.57749 | -14.5087
12/18/08 | 7:31 | 0 | 15.674 | 1 | 5 | 0 | 52.585 | 53.066 | 41.671 | 42.398 | 48.573 | 23.761 | 9.032 | 1 | 0 | 58.292 | 55.314 | 48.594 | 18.193 | 0 | 0 | 52.562 | 32.859 | [5 empty] | 0 | 10.187 | 0 | 3.9663 | 3.6949 | 4.5074 | 4.2857 | -0.59077 | -14.8949
12/18/08 | 7:32 | 0 | 15.674 | 0 | 5 | 0 | 47.931 | 53.09 | 41.954 | 42.611 | 41.013 | 23.785 | 9.13 | 1 | 0 | 58.315 | 55.267 | 48.641 | 18.193 | 0 | 0 | 52.562 | 32.881 | [5 empty] | 0 | 5.32 | 1 | 3.9377 | 3.6678 | 2.9478 | 2.7273 | 0.94054 | 23.8853
12/18/08 | 7:33 | 0 | 15.704 | 0 | 6 | 0 | 44.331 | 46.125 | 42.099 | 42.805 | 35.237 | 23.815 | 9.185 | 1 | 0 | 58.32 | 55.295 | 48.692 | 18.223 | 0 | 0 | 52.613 | 32.909 | [5 empty] | 0 | 1.526 | 2 | 3.9217 | 3.6526 | 2.9472 | 2.7273 | 0.92532 | 23.5947
12/18/08 | 7:34 | 0 | 15.699 | 0 | 5 | 0 | 43.48 | 44.257 | 42.236 | 42.963 | 33.445 | 23.832 | 9.155 | 0 | 0 | 58.338 | 55.314 | 48.779 | 18.243 | 0 | 0 | 52.632 | 32.905 | [5 empty] | 0 | 0.517 | 3 | 3.9305 | 3.6609 | 2.9475 | 2.7273 | 0.93362 | 23.7535
12/18/08 | 7:35 | 0 | 15.724 | 0 | 6 | 0 | 43.245 | 43.858 | 41.506 | 42.659 | 31.205 | 23.93 | 9.13 | 0 | 0 | 58.358 | 55.314 | 48.802 | 18.218 | 0 | 0 | 52.632 | 32.952 | [5 empty] | 0 | 0.586 | 4 | 3.9377 | 3.6678 | 2.9478 | 2.7273 | 0.94054 | 23.8853
12/18/08 | 7:36 | 0 | 15.754 | 0 | 5 | 0 | 42.406 | 43.532 | 40.43 | 41.511 | 31.115 | 24.006 | 9.261 | 0 | 0 | 58.343 | 55.389 | 48.783 | 18.299 | 0 | 0 | 52.705 | 32.957 | [5 empty] | 0 | 0.895 | 5 | 3.8996 | 3.6316 | 2.9463 | 2.7273 | 0.90428 | 23.1891
12/18/08 | 7:37 | 0 | 15.747 | 0 | 5 | 0 | 41.131 | 42.26 | 39.602 | 40.356 | 30.698 | 23.955 | 9.256 | 0 | 0 | 58.338 | 55.291 | 48.755 | 18.243 | 0 | 0 | 52.653 | 32.905 | [5 empty] | 0 | 0.775 | 6 | 3.9011 | 3.6329 | 2.9464 | 2.7273 | 0.90567 | 23.216
12/18/08 | 7:38 | 0 | 15.754 | 0 | 6 | 0 | 40.195 | 41.112 | 38.997 | 39.748 | 27.839 | 24.031 | 9.334 | 0 | 0 | 58.32 | 55.342 | 48.739 | 18.321 | 0 | 0 | 52.728 | 32.933 | [5 empty] | 0 | 0.447 | 7 | 3.8783 | 3.6113 | 2.9454 | 2.7273 | 0.88408 | 22.7952
12/18/08 | 7:39 | 0 | 15.777 | 0 | 5 | 0 | 39.514 | 40.289 | 38.456 | 39.114 | 29.212 | 24.031 | 9.384 | 0 | 0 | 58.32 | 55.295 | 48.739 | 18.273 | 0 | 0 | 52.728 | 32.933 | [5 empty] | 0 | 0.4 | 8 | 3.8638 | 3.5975 | 2.9448 | 2.7273 | 0.87024 | 22.5229
12/18/08 | 7:40 | 0 | 15.777 | 0 | 6 | 0 | 38.88 | 39.631 | 37.868 | 38.574 | 26.441 | 24.055 | 9.384 | 0 | 0 | 58.297 | 55.319 | 48.692 | 18.299 | 0 | 0 | 52.728 | 32.933 | [5 empty] | 0 | 0.306 | 9 | 3.8638 | 3.5975 | 2.9448 | 2.7273 | 0.87024 | 22.5229
12/18/08 | 7:41 | 0 | 15.777 | 0 | 6 | 0 | 38.27 | 38.973 | 37.33 | 37.94 | 27.596 | 24.006 | 9.409 | 0 | 0 | 58.274 | 55.295 | 48.669 | 18.273 | 0 | 0 | 52.705 | 32.909 | [5 empty] | 0 | 0.33 | 10 | 3.8565 | 3.5906 | 2.9445 | 2.7273 | 0.86332 | 22.386
12/18/08 | 7:42 | 1 | 15.754 | 1 | 5 | 0 | 43.556 | 38.433 | 36.835 | 37.423 | 38.739 | 24.006 | 9.434 | 0 | 0 | 58.231 | 55.274 | 48.601 | 18.321 | 0 | 0 | 52.681 | 32.909 | [5 empty] | 15.754 | 6.133 | 11 | 3.8492 | 3.5837 | 2.9443 | 2.7273 | 0.8564 | 22.2486
12/18/08 | 7:43 | 0 | 15.747 | 0 | 6 | 0 | 47.448 | 46.531 | 36.313 | 36.902 | 38.851 | 23.977 | 9.427 | 0 | 0 | 58.224 | 55.246 | 48.503 | 18.243 | 0 | 0 | 52.653 | 32.881 | [5 empty] | 0 | 10.546 | 12 | 3.8513 | 3.5856 | 2.9443 | 2.7273 | 0.85833 | 22.2871
12/18/08 | 7:44 | 0 | 15.754 | 0 | 5 | 0 | 47.889 | 48.212 | 35.895 | 36.459 | 38.949 | 23.96 | 9.482 | 2 | 0 | 58.208 | 55.274 | 48.44 | 18.299 | 0 | 0 | 52.681 | 32.888 | [5 empty] | 0 | 11.43 | 13 | 3.8352 | 3.5704 | 2.9437 | 2.7273 | 0.84311 | 21.9832
12/18/08 | 7:45 | 1 | 15.754 | 0 | 6 | 0 | 48.188 | 48.44 | 36.249 | 36.459 | 39.327 | 23.984 | 9.457 | 1 | 0 | 58.208 | 55.295 | 48.394 | 18.299 | 0 | 0 | 52.705 | 32.888 | [5 empty] | 15.754 | 11.729 | 14 | 3.8425 | 3.5773 | 2.944 | 2.7273 | 0.85003 | 22.1217
12/18/08 | 7:46 | 0 | 15.79 | 0 | 5 | 0 | 48.359 | 48.748 | 37.081 | 37.15 | 40.088 | 23.969 | 9.567 | 2 | 0 | 58.217 | 55.26 | 48.382 | 18.309 | 0 | 0 | 52.693 | 32.897 | [5 empty] | 0 | 11.209 | 15 | 3.8105 | 3.5469 | 2.9427 | 2.7273 | 0.81958 | 21.5086
12/18/08 | 7:47 | 0 | 15.754 | 0 | 5 | 0 | 48.394 | 48.669 | 37.799 | 38.033 | 41.207 | 23.911 | 9.605 | 1 | 0 | 58.208 | 55.319 | 48.394 | 18.273 | 0 | 0 | 52.705 | 32.888 | [5 empty] | 0 | 10.361 | 16 | 3.7994 | 3.5363 | 2.9422 | 2.7273 | 0.80906 | 21.2944
12/18/08 | 7:48 | 0 | 15.729 | 0 | 6 | 0 | 48.968 | 49.012 | 38.433 | 38.856 | 42.288 | 23.886 | 9.583 | 2 | 0 | 58.185 | 55.228 | 48.394 | 18.273 | 0 | 0 | 52.705 | 32.864 | [5 empty] | 0 | 10.112 | 17 | 3.8058 | 3.5424 | 2.9425 | 2.7273 | 0.81515 | 21.4185
12/18/08 | 7:49 | 1 | 15.754 | 0 | 5 | 0 | 49.586 | 49.724 | 38.832 | 39.397 | 43.109 | 23.886 | 9.557 | 1 | 0 | 58.162 | 55.228 | 48.37 | 18.299 | 0 | 0 | 52.705 | 32.816 | [5 empty] | 15.754 | 10.189 | 18 | 3.8134 | 3.5496 | 2.9428 | 2.7273 | 0.82235 | 21.5647
12/18/08 | 7:50 | 0 | 15.729 | 0 | 6 | 0 | 50.046 | 50.251 | 39.09 | 39.703 | 43.815 | 23.935 | 9.557 | 2 | 0 | 58.162 | 55.204 | 48.303 | 18.248 | 0 | 0 | 52.705 | 32.816 | [5 empty] | 0 | 10.343 | 19 | 3.8134 | 3.5496 | 2.9428 | 2.7273 | 0.82235 | 21.5647
12/18/08 | 7:51 | 0 | 15.764 | 0 | 5 | 0 | 50.284 | 50.627 | 39.406 | 39.947 | 44.713 | 23.945 | 9.666 | 1 | 0 | 58.217 | 55.214 | 48.426 | 18.283 | 0 | 0 | 52.714 | 32.826 | [5 empty] | 0 | 10.337 | 20 | 3.7817 | 3.5195 | 2.9415 | 2.7273 | 0.79218 | 20.9479
12/18/08 | 7:52 | 0 | 15.729 | 1 | 5 | 1 | 50.574 | 50.87 | 39.631 | 40.195 | 45.413 | 23.911 | 9.63 | 2 | 0 | 58.162 | 55.181 | 48.417 | 18.248 | 0 | 0 | 52.681 | 32.792 | [5 empty] | 0 | 10.379 | 21 | 3.7921 | 3.5294 | 2.9419 | 2.7273 | 0.80214 | 21.1528
12/18/08 | 7:53 | 1 | 15.729 | 0 | 6 | 0 | 50.826 | 51.169 | 39.82 | 40.478 | 45.964 | 23.935 | 9.605 | 1 | 0 | 58.162 | 55.181 | 48.417 | 18.299 | 0 | 0 | 52.681 | 32.84 | [5 empty] | 15.729 | 10.348 | 0 | 3.7994 | 3.5363 | 2.9422 | 2.7273 | 0.80906 | 21.2944
12/18/08 | 7:54 | 0 | 15.764 | 0 | 5 | 0 | 51.201 | 51.524 | 40.136 | 40.793 | 46.477 | 24.018 | 9.716 | 1 | 0 | 58.194 | 55.19 | 48.45 | 18.271 | 0 | 0 | 52.681 | 32.84 | [5 empty] | 0 | 10.408 | 1 | 3.7671 | 3.5056 | 2.8223 | 2.6087 | 0.89692 | 23.8092
12/18/08 | 7:55 | 0 | 15.749 | 0 | 6 | 0 | 51.489 | 51.832 | 40.427 | 41.061 | 46.879 | 24.028 | 9.65 | 2 | 0 | 58.16 | 55.158 | 48.415 | 18.268 | 0 | 0 | 52.658 | 32.859 | [5 empty] | 0 | 10.428 | 2 | 3.7863 | 3.5239 | 2.8231 | 2.6087 | 0.91518 | 24.1708
12/18/08 | 7:56 | 0 | 15.724 | 0 | 5 | 0 | 46.351 | 51.741 | 40.662 | 41.344 | 39.535 | 24.004 | 9.65 | 1 | 0 | 58.16 | 55.158 | 48.461 | 18.243 | 0 | 0 | 52.634 | 32.859 | [5 empty] | 0 | 5.007 | 3 | 3.7863 | 3.5239 | 2.8231 | 2.6087 | 0.91518 | 24.1708
12/18/08 | 7:57 | 0 | 15.754 | 0 | 5 | 0 | 42.994 | 44.683 | 40.997 | 41.631 | 34.792 | 24.104 | 9.681 | 0 | 0 | 58.21 | 55.162 | 48.557 | 18.299 | 0 | 0 | 52.663 | 32.866 | [5 empty] | 0 | 1.363 | 4 | 3.7773 | 3.5153 | 2.8228 | 2.6087 | 0.9066 | 24.0014
12/18/08 | 7:58 | 0 | 15.754 | 0 | 6 | 0 | 42.243 | 42.994 | 41.045 | 41.82 | 33.452 | 24.058 | 9.681 | 0 | 0 | 58.187 | 55.162 | 48.557 | 18.273 | 0 | 0 | 52.663 | 32.795 | [5 empty] | 0 | 0.423 | 5 | 3.7773 | 3.5153 | 2.8228 | 2.6087 | 0.9066 | 24.0014
12/18/08 | 7:59 | 0 | 15.724 | 0 | 5 | 0 | 42.025 | 42.566 | 40.241 | 41.439 | 30.845 | 24.028 | 9.676 | 0 | 0 | 58.16 | 55.134 | 48.576 | 18.243 | 0 | 0 | 52.611 | 32.742 | [5 empty] | 0 | 0.586 | 6 | 3.7787 | 3.5167 | 2.8228 | 2.6087 | 0.90799 | 24.0288
12/18/08 | 8:00 | 0 | 15.749 | 0 | 6 | 0 | 41.181 | 42.238 | 39.253 | 40.241 | 30.411 | 24.075 | 9.676 | 0 | 0 | 58.137 | 55.111 | 48.552 | 18.268 | 0 | 0 | 52.588 | 32.766 | [5 empty] | 0 | 0.94 | 7 | 3.7787 | 3.5167 | 2.8228 | 2.6087 | 0.90799 | 24.0288
12/18/08 | 8:01 | 0 | 15.749 | 0 | 5 | 0 | 39.98 | 41.04 | 38.547 | 39.253 | 29.28 | 24.05 | 9.65 | 0 | 0 | 58.137 | 55.111 | 48.506 | 18.243 | 0 | 0 | 52.611 | 32.742 | [5 empty] | 0 | 0.727 | 8 | 3.7863 | 3.5239 | 2.8231 | 2.6087 | 0.91518 | 24.1708
12/18/08 | 8:02 | 0 | 15.749 | 0 | 6 | 0 | 39.088 | 39.887 | 38.031 | 38.571 | 27.618 | 24.075 | 9.676 | 0 | 0 | 58.117 | 55.088 | 48.529 | 18.243 | 0 | 0 | 52.611 | 32.72 | [5 empty] | 0 | 0.517 | 9 | 3.7787 | 3.5167 | 2.8228 | 2.6087 | 0.90799 | 24.0288
12/18/08 | 8:03 | 0 | 15.775 | 1 | 5 | 0 | 38.454 | 39.181 | 37.466 | 38.124 | 27.618 | 24.099 | 9.65 | 0 | 0 | 58.117 | 55.088 | 48.482 | 18.243 | 0 | 0 | 52.611 | 32.697 | [5 empty] | 0 | 0.33 | 10 | 3.7863 | 3.5239 | 2.8231 | 2.6087 | 0.91518 | 24.1708
12/18/08 | 8:04 | 0 | 15.775 | 0 | 6 | 0 | 37.913 | 38.547 | 36.926 | 37.583 | 27.834 | 24.05 | 9.676 | 0 | 0 | 58.071 | 55.088 | 48.461 | 18.268 | 0 | 0 | 52.611 | 32.697 | [5 empty] | 0 | 0.33 | 11 | 3.7787 | 3.5167 | 2.8228 | 2.6087 | 0.90799 | 24.0288
12/18/08 | 8:05 | 0 | 15.78 | 0 | 5 | 0 | 37.354 | 37.99 | 36.579 | 37.071 | 26.49 | 24.009 | 9.731 | 0 | 0 | 58.098 | 55.092 | 48.419 | 18.273 | 0 | 0 | 52.616 | 32.749 | [5 empty] | 0 | 0.283 | 12 | 3.7627 | 3.5015 | 2.8222 | 2.6087 | 0.89276 | 23.7265
12/18/08 | 8:06 | 1 | 15.78 | 0 | 6 | 0 | 43.042 | 37.636 | 36.038 | 36.627 | 37.942 | 23.96 | 9.681 | 0 | 0 | 58.053 | 55.092 | 48.396 | 18.273 | 0 | 0 | 52.616 | 32.749 | [5 empty] | 15.78 | 6.415 | 13 | 3.7773 | 3.5153 | 2.8228 | 2.6087 | 0.9066 | 24.0014
12/18/08 | 8:07 | 0 | 15.754 | 0 | 5 | 0 | 46.792 | 45.92 | 35.615 | 36.155 | 38.153 | 23.96 | 9.655 | 1 | 0 | 58.032 | 55.116 | 48.328 | 18.273 | 0 | 0 | 52.663 | 32.749 | [5 empty] | 0 | 10.637 | 14 | 3.7849 | 3.5225 | 2.8231 | 2.6087 | 0.9138 | 24.1435
12/18/08 | 8:08 | 0 | 15.78 | 0 | 6 | 0 | 47.616 | 47.616 | 35.356 | 35.756 | 38.27 | 23.864 | 9.731 | 1 | 0 | 58.032 | 55.069 | 48.258 | 18.299 | 0 | 0 | 52.639 | 32.749 | [5 empty] | 0 | 11.86 | 15 | 3.7627 | 3.5015 | 2.8222 | 2.6087 | 0.89276 | 23.7265
12/18/08 | 8:09 | 0 | 15.78 | 0 | 6 | 0 | 47.777 | 48.1 | 35.708 | 35.828 | 38.741 | 23.815 | 9.731 | 2 | 0 | 58.009 | 55.048 | 48.214 | 18.299 | 0 | 0 | 52.639 | 32.749 | [5 empty] | 0 | 11.949 | 16 | 3.7627 | 3.5015 | 2.8222 | 2.6087 | 0.89276 | 23.7265
12/18/08 | 8:10 | 1 | 15.78 | 0 | 5 | 0 | 47.983 | 48.214 | 36.485 | 36.603 | 39.516 | 23.839 | 9.731 | 2 | 0 | 57.987 | 55.048 | 48.191 | 18.273 | 0 | 0 | 52.616 | 32.771 | [5 empty] | 15.78 | 11.38 | 17 | 3.7627 | 3.5015 | 2.8222 | 2.6087 | 0.89276 | 23.7265
12/18/08 | 8:11 | 0 | 15.78 | 0 | 5 | 0 | 48.167 | 48.396 | 37.425 | 37.588 | 40.691 | 23.793 | 9.731 | 1 | 0 | 57.987 | 55.025 | 48.191 | 18.299 | 0 | 0 | 52.592 | 32.771 | [5 empty] | 0 | 10.579 | 18 | 3.7627 | 3.5015 | 2.8222 | 2.6087 | 0.89276 | 23.7265
12/18/08 | 8:12 | 0 | 15.78 | 1 | 6 | 0 | 48.58 | 48.765 | 38.153 | 38.483 | 41.702 | 23.815 | 9.804 | 2 | 0 | 57.964 | 55.001 | 48.167 | 18.273 | 0 | 0 | 52.592 | 32.771 | [5 empty] | 0 | 10.097 | 19 | 3.7415 | 3.4813 | 2.8213 | 2.6087 | 0.87256 | 23.3212
12/18/08 | 8:13 | 1 | 15.78 | 0 | 5 | 0 | 49.176 | 49.337 | 38.6 | 39.047 | 42.619 | 23.744 | 9.804 | 1 | 0 | 57.987 | 55.001 | 48.191 | 18.299 | 0 | 0 | 52.571 | 32.795 | [5 empty] | 15.78 | 10.129 | 20 | 3.7415 | 3.4813 | 2.8213 | 2.6087 | 0.87256 | 23.3212
12/18/08 | 8:14 | 0 | 15.805 | 0 | 6 | 0 | 49.635 | 49.864 | 38.834 | 39.375 | 43.489 | 23.768 | 9.706 | 2 | 0 | 58.009 | 55.001 | 48.191 | 18.273 | 0 | 0 | 52.571 | 32.749 | [5 empty] | 0 | 10.26 | 21 | 3.77 | 3.5084 | 2.8225 | 2.6087 | 0.89968 | 23.8642
12/18/08 | 8:15 | 0 | 15.8 | 0 | 5 | 1 | 50.044 | 50.202 | 39.019 | 39.652 | 44.142 | 23.835 | 9.748 | 1 | 0 | 57.982 | 55.041 | 48.209 | 18.319 | 0 | 0 | 52.634 | 32.72 | [5 empty] | 0 | 10.392 | 22 | 3.7578 | 3.4968 | 2.822 | 2.6087 | 0.88806 | 23.6325
12/18/08 | 8:16 | 0 | 15.775 | 0 | 6 | 0 | 50.34 | 50.616 | 39.301 | 39.863 | 44.676 | 23.81 | 9.799 | 2 | 0 | 58.005 | 55.02 | 48.277 | 18.319 | 0 | 0 | 52.611 | 32.742 | [5 empty] | 0 | 10.477 | 0 | 3.7429 | 3.4826 | 2.8214 | 2.6087 | 0.87394 | 23.3491
12/18/08 | 8:17 | 1 | 15.8 | 0 | 5 | 0 | 50.548 | 50.844 | 39.581 | 40.145 | 45.457 | 23.785 | 9.799 | 1 | 0 | 58.005 | 54.973 | 48.254 | 18.294 | 0 | 0 | 52.611 | 32.742 | [5 empty] | 15.8 | 10.403 | 1 | 3.7429 | 3.4826 | 2.9399 | 2.7273 | 0.75536 | 20.1811
12/18/08 | 8:18 | 0 | 15.8 | 0 | 6 | 0 | 50.8 | 51.143 | 39.863 | 40.499 | 46.19 | 23.884 | 9.849 | 1 | 0 | 57.982 | 55.041 | 48.3 | 18.319 | 0 | 0 | 52.611 | 32.766 | [5 empty] | 0 | 10.301 | 2 | 3.7284 | 3.4688 | 2.9394 | 2.7273 | 0.74152 | 19.8887
12/18/08 | 8:19 | 0 | 15.775 | 0 | 5 | 0 | 51.19 | 51.418 | 40.193 | 40.827 | 46.557 | 23.835 | 9.849 | 2 | 0 | 58.005 | 54.973 | 48.324 | 18.294 | 0 | 0 | 52.611 | 32.742 | [5 empty] | 0 | 10.363 | 3 | 3.7284 | 3.4688 | 2.9394 | 2.7273 | 0.74152 | 19.8887
12/18/08 | 8:20 | 0 | 15.805 | 0 | 5 | 0 | 46.538 | 51.608 | 40.48 | 41.069 | 39.492 | 23.839 | 9.879 | 1 | 0 | 58.032 | 55.025 | 48.375 | 18.324 | 0 | 0 | 52.616 | 32.795 | [5 empty] | 0 | 5.469 | 4 | 3.7196 | 3.4605 | 2.939 | 2.7273 | 0.73322 | 19.7122
12/18/08 | 8:21 | 0 | 15.8 | 0 | 6 | 0 | 42.8 | 44.585 | 40.758 | 41.32 | 34.739 | 23.835 | 9.824 | 0 | 0 | 58.005 | 54.973 | 48.391 | 18.294 | 0 | 0 | 52.588 | 32.742 | [5 empty] | 0 | 1.48 | 5 | 3.7357 | 3.4757 | 2.9396 | 2.7273 | 0.74844 | 20.0352
12/18/08 | 8:22 | 0 | 15.805 | 0 | 5 | 0 | 42.078 | 42.76 | 40.832 | 41.609 | 32.367 | 23.913 | 9.854 | 0 | 0 | 58.032 | 55.025 | 48.396 | 18.374 | 0 | 0 | 52.592 | 32.749 | [5 empty] | 0 | 0.469 | 6 | 3.7269 | 3.4674 | 2.9393 | 2.7273 | 0.74014 | 19.8593
12/18/08 | 8:23 | 0 | 15.805 | 1 | 6 | 0 | 41.844 | 42.43 | 40.15 | 41.372 | 31.404 | 23.938 | 9.879 | 0 | 0 | 58.009 | 55.001 | 48.443 | 18.374 | 0 | 0 | 52.592 | 32.725 | [5 empty] | 0 | 0.472 | 7 | 3.7196 | 3.4605 | 2.939 | 2.7273 | 0.73322 | 19.7122
12/18/08 | 8:24 | 0 | 15.83 | 0 | 5 | 0 | 41.09 | 42.078 | 39.069 | 40.15 | 31.791 | 23.938 | 9.904 | 0 | 0 | 58.032 | 54.954 | 48.443 | 18.324 | 0 | 0 | 52.571 | 32.725 | [5 empty] | 0 | 0.94 | 8 | 3.7124 | 3.4536 | 2.9387 | 2.7273 | 0.7263 | 19.5644
12/18/08 | 8:25 | 0 | 15.805 | 0 | 6 | 0 | 39.846 | 40.88 | 38.435 | 39.164 | 29.621 | 23.913 | 9.879 | 1 | 0 | 58.032 | 54.954 | 48.466 | 18.324 | 0 | 0 | 52.571 | 32.749 | [5 empty] | 0 | 0.682 | 9 | 3.7196 | 3.4605 | 2.939 | 2.7273 | 0.73322 | 19.7122
12/18/08 | 8:26 | 0 | 15.83 | 0 | 5 | 0 | 38.999 | 39.774 | 37.801 | 38.552 | 29.43 | 23.888 | 9.904 | 0 | 0 | 58.009 | 54.954 | 48.375 | 18.324 | 0 | 0 | 52.548 | 32.725 | [5 empty] | 0 | 0.447 | 10 | 3.7124 | 3.4536 | 2.9387 | 2.7273 | 0.7263 | 19.5644
12/18/08 | 8:27 | 0 | 15.852 | 0 | 6 | 0 | 38.366 | 39.093 | 37.308 | 38.012 | 28.876 | 23.864 | 9.904 | 0 | 0 | 57.987 | 54.931 | 48.375 | 18.299 | 0 | 0 | 52.548 | 32.749 | [5 empty] | 0 | 0.354 | 11 | 3.7124 | 3.4536 | 2.9387 | 2.7273 | 0.7263 | 19.5644
12/18/08 | 8:28 | 0 | 15.805 | 0 | 6 | 0 | 37.801 | 38.483 | 36.789 | 37.495 | 28.466 | 23.864 | 9.804 | 0 | 0 | 57.941 | 54.954 | 48.328 | 18.324 | 0 | 0 | 52.571 | 32.725 | [5 empty] | 0 | 0.306 | 12 | 3.7415 | 3.4813 | 2.9399 | 2.7273 | 0.75398 | 20.1519
12/18/08 | 8:29 | 0 | 15.805 | 0 | 5 | 0 | 37.284 | 37.87 | 36.39 | 37.026 | 28.537 | 23.815 | 9.927 | 0 | 0 | 57.918 | 54.931 | 48.305 | 18.324 | 0 | 0 | 52.548 | 32.725 | [5 empty] | 0 | 0.258 | 13 | 3.7057 | 3.4472 | 2.9384 | 2.7273 | 0.71993 | 19.428
12/18/08 | 8:30 | 0 | 15.805 | 0 | 6 | 0 | 42.219 | 37.402 | 35.945 | 36.531 | 37.87 | 23.815 | 9.904 | 0 | 0 | 57.898 | 54.91 | 48.282 | 18.324 | 0 | 0 | 52.525 | 32.701 | [5 empty] | 0 | 5.688 | 14 | 3.7124 | 3.4536 | 2.9387 | 2.7273 | 0.7263 | 19.5644
12/18/08 | 8:31 | 1 | 15.805 | 0 | 5 | 0 | 46.333 | 45.439 | 35.521 | 36.108 | 38.059 | 23.815 | 9.927 | 0 | 0 | 57.898 | 54.931 | 48.144 | 18.349 | 0 | 0 | 52.501 | 32.653 | [5 empty] | 15.805 | 10.225 | 15 | 3.7057 | 3.4472 | 2.9384 | 2.7273 | 0.71993 | 19.428
12/18/08 | 8:32 | 0 | 15.83 | 0 | 6 | 0 | 47.159 | 47.227 | 35.167 | 35.687 | 38.129 | 23.719 | 9.927 | 2 | 0 | 57.898 | 54.91 | 48.121 | 18.349 | 0 | 0 | 52.478 | 32.677 | [5 empty] | 0 | 11.472 | 16 | 3.7057 | 3.4472 | 2.9384 | 2.7273 | 0.71993 | 19.428
12/18/08 | 8:33 | 0 | 15.835 | 1 | 6 | 0 | 47.462 | 47.691 | 35.574 | 35.715 | 38.464 | 23.749 | 9.935 | 1 | 0 | 57.902 | 54.915 | 48.128 | 18.354 | 0 | 0 | 52.506 | 32.706 | [5 empty] | 0 | 11.747 | 17 | 3.7033 | 3.445 | 2.9383 | 2.7273 | 0.71772 | 19.3804
12/18/08 | 8:34 | 1 | 15.83 | 0 | 5 | 0 | 47.549 | 47.892 | 36.296 | 36.368 | 39.399 | 23.719 | 10.002 | 2 | 0 | 57.852 | 54.887 | 48.053 | 18.324 | 0 | 0 | 52.443 | 32.641 | [5 empty] | 15.83 | 11.181 | 18 | 3.6838 | 3.4264 | 2.9375 | 2.7273 | 0.69917 | 18.9796
12/18/08 | 8:35 | 0 | 15.775 | 0 | 6 | 0 | 47.703 | 48.002 | 37.091 | 37.301 | 40.38 | 23.714 | 9.924 | 1 | 0 | 57.845 | 54.856 | 47.978 | 18.268 | 0 | 0 | 52.45 | 32.697 | [5 empty] | 0 | 10.402 | 19 | 3.7065 | 3.448 | 2.9385 | 2.7273 | 0.72076 | 19.4458
12/18/08 | 8:36 | 0 | 15.744 | 0 | 5 | 0 | 48.111 | 48.272 | 37.768 | 38.167 | 41.363 | 23.685 | 9.942 | 2 | 0 | 57.797 | 54.807 | 47.973 | 18.263 | 0 | 0 | 52.445 | 32.644 | [5 empty] | 0 | 9.944 | 20 | 3.7013 | 3.4431 | 2.9383 | 2.7273 | 0.71578 | 19.3387
12/18/08 | 8:37 | 0 | 15.744 | 0 | 6 | 1 | 48.821 | 48.844 | 38.119 | 38.684 | 42.231 | 23.66 | 9.894 | 1 | 0 | 57.774 | 54.828 | 47.973 | 18.289 | 0 | 0 | 52.445 | 32.62 | [5 empty] | 0 | 10.137 | 21 | 3.7153 | 3.4563 | 2.9388 | 2.7273 | 0.72907 | 19.6236
12/18/08 | 8:38 | 1 | 15.744 | 0 | 5 | 0 | 49.281 | 49.556 | 38.425 | 39.011 | 43.171 | 23.66 | 9.919 | 2 | 0 | 57.774 | 54.807 | 47.973 | 18.263 | 0 | 0 | 52.445 | 32.62 | [5 empty] | 15.744 | 10.27 | 0 | 3.708 | 3.4494 | 2.9385 | 2.7273 | 0.72215 | 19.4755
12/18/08 | 8:39 | 0 | 15.744 | 0 | 6 | 0 | 49.486 | 49.876 | 38.708 | 39.294 | 43.853 | 23.638 | 9.942 | 1 | 0 | 57.774 | 54.784 | 48.02 | 18.263 | 0 | 0 | 52.469 | 32.62 | [5 empty] | 0 | 10.192 | 1 | 3.7013 | 3.4431 | 2.8197 | 2.6087 | 0.83436 | 22.5424
12/18/08 | 8:40 | 0 | 15.8 | 0 | 5 | 0 | 49.836 | 50.088 | 38.995 | 39.581 | 44.517 | 23.714 | 9.95 | 1 | 0 | 57.824 | 54.789 | 48.069 | 18.246 | 0 | 0 | 52.473 | 32.673 | [5 empty] | 0 | 10.255 | 2 | 3.699 | 3.4408 | 2.8196 | 2.6087 | 0.83214 | 22.4967
12/18/08 | 8:41 | 1 | 15.8 | 0 | 6 | 0 | 50.135 | 50.455 | 39.253 | 39.887 | 45.135 | 23.69 | 9.997 | 2 | 0 | 57.802 | 54.789 | 48.069 | 18.268 | 0 | 0 | 52.45 | 32.649 | [5 empty] | 15.8 | 10.248 | 3 | 3.6853 | 3.4278 | 2.819 | 2.6087 | 0.81913 | 22.2272
12/18/08 | 8:42 | 0 | 15.769 | 0 | 5 | 0 | 50.518 | 50.679 | 39.672 | 40.188 | 45.658 | 23.709 | 9.967 | 1 | 0 | 57.797 | 54.737 | 48.041 | 18.238 | 0 | 0 | 52.422 | 32.668 | [5 empty] | 0 | 10.33 | 4 | 3.694 | 3.4361 | 2.8194 | 2.6087 | 0.82744 | 22.3995
12/18/08 | 8:43 | 0 | 15.769 | 1 | 6 | 0 | 50.749 | 51.045 | 39.975 | 40.516 | 46.069 | 23.709 | 10.017 | 2 | 0 | 57.797 | 54.714 | 48.088 | 18.263 | 0 | 0 | 52.422 | 32.644 | [5 empty] | 0 | 10.233 | 5 | 3.6794 | 3.4223 | 2.8188 | 2.6087 | 0.8136 | 22.112
12/18/08 | 8:44 | 0 | 15.749 | 0 | 5 | 0 | 51.029 | 51.395 | 40.31 | 40.827 | 46.624 | 23.739 | 9.95 | 1 | 0 | 57.824 | 54.742 | 48.116 | 18.268 | 0 | 0 | 52.45 | 32.601 | [5 empty] | 0 | 10.202 | 6 | 3.699 | 3.4408 | 2.8196 | 2.6087 | 0.83214 | 22.4967
12/18/08 | 8:45 | 0 | 15.775 | 0 | 6 | 0 | 48.321 | 51.624 | 40.451 | 41.133 | 41.061 | 23.788 | 9.997 | 1 | 0 | 57.779 | 54.765 | 48.139 | 18.294 | 0 | 0 | 52.427 | 32.579 | [5 empty] | 0 | 7.188 | 7 | 3.6853 | 3.4278 | 2.819 | 2.6087 | 0.81913 | 22.2272
12/18/08 | 8:46 | 0 | 15.8 | 0 | 5 | 0 | 43.272 | 45.569 | 40.758 | 41.368 | 35.682 | 23.763 | 9.997 | 1 | 0 | 57.824 | 54.742 | 48.186 | 18.268 | 0 | 0 | 52.403 | 32.579 | [5 empty] | 0 | 1.904 | 8 | 3.6853 | 3.4278 | 2.819 | 2.6087 | 0.81913 | 22.2272
12/18/08 | 8:47 | 0 | 15.775 | 0 | 6 | 0 | 42.19 | 42.989 | 40.968 | 41.578 | 33.402 | 23.763 | 10.048 | 0 | 0 | 57.802 | 54.742 | 48.23 | 18.246 | 0 | 0 | 52.427 | 32.555 | [5 empty] | 0 | 0.612 | 9 | 3.6704 | 3.4137 | 2.8184 | 2.6087 | 0.80502 | 21.9326
12/18/08 | 8:48 | 0 | 15.775 | 0 | 5 | 0 | 41.927 | 42.468 | 40.329 | 41.528 | 32.644 | 23.781 | 10.09 | 0 | 0 | 57.774 | 54.693 | 48.226 | 18.263 | 0 | 0 | 52.352 | 32.502 | [5 empty] | 0 | 0.399 | 10 | 3.6582 | 3.4021 | 2.8179 | 2.6087 | 0.79339 | 21.6881
12/18/08 | 8:49 | 0 | 15.8 | 0 | 6 | 0 | 41.344 | 42.214 | 39.322 | 40.427 | 31.497 | 23.81 | 10.098 | 0 | 0 | 57.824 | 54.742 | 48.254 | 18.268 | 0 | 0 | 52.403 | 32.555 | [5 empty] | 0 | 0.917 | 11 | 3.6559 | 3.3999 | 2.8178 | 2.6087 | 0.79118 | 21.6413
12/18/08 | 8:50 | 0 | 15.832 | 0 | 5 | 0 | 40.176 | 41.21 | 38.602 | 39.425 | 29.768 | 23.842 | 10.105 | 0 | 0 | 57.831 | 54.751 | 48.284 | 18.301 | 0 | 0 | 52.434 | 32.586 | [5 empty] | 0 | 0.751 | 12 | 3.6538 | 3.3979 | 2.8178 | 2.6087 | 0.78924 | 21.6004
12/18/08 | 8:51 | 0 | 15.8 | 0 | 6 | 0 | 39.16 | 40.028 | 38.079 | 38.688 | 30.266 | 23.763 | 10.098 | 0 | 0 | 57.779 | 54.698 | 48.23 | 18.268 | 0 | 0 | 52.403 | 32.531 | [5 empty] | 0 | 0.472 | 13 | 3.6559 | 3.3999 | 2.8178 | 2.6087 | 0.79118 | 21.6413
12/18/08 | 8:52 | 0 | 15.775 | 0 | 6 | 0 | 38.547 | 39.229 | 37.514 | 38.196 | 28.918 | 23.739 | 10.048 | 0 | 0 | 57.71 | 54.651 | 48.139 | 18.268 | 0 | 0 | 52.427 | 32.531 | [5 empty] | 0 | 0.351 | 14 | 3.6704 | 3.4137 | 2.8184 | 2.6087 | 0.80502 | 21.9326
12/18/08 | 8:53 | 0 | 15.8 | 0 | 5 | 0 | 37.983 | 38.641 | 37.021 | 37.679 | 29.207 | 23.763 | 10.098 | 0 | 0 | 57.733 | 54.698 | 48.139 | 18.268 | 0 | 0 | 52.38 | 32.555 | [5 empty] | 0 | 0.304 | 15 | 3.6559 | 3.3999 | 2.8178 | 2.6087 | 0.79118 | 21.6413
12/18/08 | 8:54 | 0 | 15.8 | 1 | 6 | 0 | 37.421 | 38.079 | 36.574 | 37.184 | 27.932 | 23.739 | 10.146 | 0 | 0 | 57.733 | 54.674 | 48.069 | 18.268 | 0 | 0 | 52.359 | 32.531 | [5 empty] | 0 | 0.237 | 16 | 3.6419 | 3.3866 | 2.8173 | 2.6087 | 0.77789 | 21.3596
12/18/08 | 8:55 | 1 | 15.857 | 0 | 5 | 0 | 39.923 | 37.595 | 36.184 | 36.772 | 37.665 | 23.795 | 10.229 | 0 | 0 | 57.77 | 54.733 | 48.128 | 18.304 | 0 | 0 | 52.394 | 32.565 | [5 empty] | 15.857 | 3.151 | 17 | 3.6177 | 3.3636 | 2.8163 | 2.6087 | 0.75492 | 20.8672
12/18/08 | 8:56 | 0 | 15.857 | 0 | 6 | 0 | 45.973 | 44.369 | 35.768 | 36.308 | 38.189 | 23.825 | 10.183 | 0 | 0 | 57.774 | 54.784 | 48.111 | 18.359 | 0 | 0 | 52.445 | 32.57 | [5 empty] | 0 | 9.665 | 18 | 3.6311 | 3.3763 | 2.8168 | 2.6087 | 0.76765 | 21.1409
12/18/08 | 8:57 | 0 | 15.888 | 0 | 6 | 0 | 47.101 | 47.056 | 35.438 | 35.861 | 38.165 | 23.754 | 10.234 | 2 | 0 | 57.774 | 54.716 | 48.018 | 18.334 | 0 | 0 | 52.422 | 32.57 | [5 empty] | 0 | 11.24 | 19 | 3.6163 | 3.3622 | 2.8162 | 2.6087 | 0.75353 | 20.8374
12/18/08 | 8:58 | 1 | 15.888 | 0 | 5 | 0 | 47.353 | 47.584 | 35.651 | 35.696 | 38.471 | 23.754 | 10.259 | 1 | 0 | 57.751 | 54.716 | 47.973 | 18.359 | 0 | 0 | 52.422 | 32.548 | [5 empty] | 15.888 | 11.657 | 20 | 3.609 | 3.3553 | 2.8159 | 2.6087 | 0.74661 | 20.6877
12/18/08 | 8:59 | 0 | 15.857 | 0 | 6 | 0 | 47.348 | 47.761 | 36.208 | 36.28 | 39.265 | 23.7 | 10.204 | 2 | 0 | 57.658 | 54.688 | 47.922 | 18.329 | 0 | 0 | 52.394 | 32.52 | [5 empty] | 0 | 11.068 | 21 | 3.625 | 3.3705 | 2.8166 | 2.6087 | 0.76184 | 21.0162
12/18/08 | 9:00 | 0 | 15.857 | 0 | 5 | 1 | 47.486 | 47.922 | 37.124 | 37.148 | 40.25 | 23.7 | 10.254 | 2 | 0 | 57.701 | 54.642 | 47.875 | 18.304 | 0 | 0 | 52.394 | 32.541 | [5 empty] | 0 | 10.338 | 22 | 3.6104 | 3.3567 | 2.816 | 2.6087 | 0.748 | 20.7176
12/18/08 | 9:01 | 0 | 15.857 | 0 | 6 | 0 | 47.922 | 48.06 | 37.76 | 37.995 | 41.238 | 23.7 | 10.229 | 1 | 0 | 57.681 | 54.618 | 47.831 | 18.278 | 0 | 0 | 52.394 | 32.541 | [5 empty] | 0 | 9.927 | 0 | 3.6177 | 3.3636 | 2.8163 | 2.6087 | 0.75492 | 20.8672
12/18/08 | 9:02 | 1 | 15.888 | 0 | 6 | 0 | 48.683 | 48.73 | 38.141 | 38.633 | 42.114 | 23.729 | 10.332 | 1 | 0 | 57.685 | 54.67 | 47.903 | 18.359 | 0 | 0 | 52.399 | 32.57 | [5 empty] | 15.888 | 10.05 | 1 | 3.5877 | 3.3351 | 2.8151 | 2.6087 | 0.72641 | 20.247
12/18/08 | 9:03 | 0 | 15.913 | 1 | 5 | 0 | 49.096 | 49.325 | 38.423 | 38.964 | 42.982 | 23.705 | 10.357 | 2 | 0 | 57.708 | 54.67 | 47.95 | 18.359 | 0 | 0 | 52.422 | 32.57 | [5 empty] | 0 | 10.132 | 2 | 3.5804 | 3.3282 | 2.8148 | 2.6087 | 0.71949 | 20.0949
12/18/08 | 9:04 | 0 | 15.913 | 0 | 6 | 0 | 49.372 | 49.67 | 38.729 | 39.27 | 43.594 | 23.729 | 10.357 | 1 | 0 | 57.685 | 54.646 | 47.927 | 18.334 | 0 | 0 | 52.399 | 32.594 | [5 empty] | 0 | 10.102 | 3 | 3.5804 | 3.3282 | 2.8148 | 2.6087 | 0.71949 | 20.0949
12/18/08 | 9:05 | 0 | 15.913 | 0 | 5 | 0 | 49.647 | 49.969 | 39.057 | 39.504 | 44.393 | 23.778 | 10.332 | 2 | 0 | 57.685 | 54.623 | 47.927 | 18.359 | 0 | 0 | 52.422 | 32.57 | [5 empty] | 0 | 10.143 | 4 | 3.5877 | 3.3351 | 2.8151 | 2.6087 | 0.72641 | 20.247
12/18/08 | 9:06 | 1 | 15.913 | 0 | 6 | 0 | 49.99 | 50.289 | 39.435 | 39.786 | 45.014 | 23.705 | 10.357 | 1 | 0 | 57.708 | 54.6 | 47.95 | 18.334 | 0 | 0 | 52.354 | 32.57 | [5 empty] | 15.913 | 10.204 | 5 | 3.5804 | 3.3282 | 2.8148 | 2.6087 | 0.71949 | 20.0949
12/18/08 | 9:07 | 0 | 15.888 | 0 | 5 | 0 | 50.312 | 50.611 | 39.693 | 40.138 | 45.703 | 23.754 | 10.407 | 2 | 0 | 57.708 | 54.6 | 47.95 | 18.359 | 0 | 0 | 52.375 | 32.57 | [5 empty] | 0 | 10.174 | 6 | 3.5659 | 3.3143 | 2.8142 | 2.6087 | 0.70565 | 19.7888
12/18/08 | 9:08 | 0 | 15.913 | 0 | 6 | 0 | 50.564 | 50.907 | 39.88 | 40.444 | 46.16 | 23.729 | 10.307 | 1 | 0 | 57.685 | 54.6 | 47.95 | 18.334 | 0 | 0 | 52.354 | 32.524 | [5 empty] | 0 | 10.12 | 7 | 3.595 | 3.342 | 2.8154 | 2.6087 | 0.73333 | 20.3985
12/18/08 | 9:09 | 1 | 15.888 | 0 | 5 | 0 | 50.954 | 51.276 | 40.162 | 40.774 | 46.781 | 23.803 | 10.43 | 1 | 0 | 57.729 | 54.579 | 47.997 | 18.309 | 0 | 0 | 52.331 | 32.548 | [5 empty] | 15.888 | 10.18 | 8 | 3.5592 | 3.308 | 2.8139 | 2.6087 | 0.69928 | 19.6472
12/18/08 | 9:10 | 0 | 15.888 | 0 | 6 | 0 | 51.183 | 51.596 | 40.444 | 41.078 | 47.08 | 23.778 | 10.382 | 2 | 0 | 57.729 | 54.579 | 48.041 | 18.309 | 0 | 0 | 52.331 | 32.57 | [5 empty] | 0 | 10.105 | 9 | 3.5732 | 3.3213 | 2.8145 | 2.6087 | 0.71257 | 19.9422
12/18/08 | 9:11 | 0 | 15.888 | 0 | 5 | 0 | 44.441 | 48.34 | 40.726 | 41.315 | 38.33 | 23.778 | 10.332 | 0 | 0 | 57.708 | 54.555 | 48.041 | 18.334 | 0 | 0 | 52.354 | 32.594 | [5 empty] | 0 | 3.126 | 10 | 3.5877 | 3.3351 | 2.8151 | 2.6087 | 0.72641 | 20.247
12/18/08 | 9:12 | 0 | 15.863 | 0 | 6 | 0 | 42.465 | 43.571 | 40.985 | 41.597 | 35.251 | 23.825 | 10.407 | 0 | 0 | 57.708 | 54.555 | 48.088 | 18.334 | 0 | 0 | 52.354 | 32.594 | [5 empty] | 0 | 0.868 | 11 | 3.5659 | 3.3143 | 2.8142 | 2.6087 | 0.70565 | 19.7888
12/18/08 | 9:13 | 0 | 15.92 | 1 | 5 | 0 | 42.097 | 42.709 | 40.758 | 41.769 | 33 | 23.881 | 10.317 | 1 | 0 | 57.738 | 54.586 | 48.142 | 18.392 | 0 | 0 | 52.361 | 32.649 | [5 empty] | 0 | 0.328 | 12 | 3.5921 | 3.3393 | 2.8153 | 2.6087 | 0.73056 | 20.338
12/18/08 | 9:14 | 0 | 15.888 | 0 | 6 | 0 | 41.738 | 42.442 | 39.81 | 40.961 | 33.206 | 23.874 | 10.357 | 0 | 0 | 57.708 | 54.532 | 48.111 | 18.334 | 0 | 0 | 52.331 | 32.618 | [5 empty] | 0 | 0.777 | 13 | 3.5804 | 3.3282 | 2.8148 | 2.6087 | 0.71949 | 20.0949
12/18/08 | 9:15 | 0 | 15.903 | 0 | 5 | 0 | 40.619 | 41.748 | 38.952 | 39.844 | 31.715 | 23.815 | 10.274 | 0 | 0 | 57.692 | 54.518 | 48.142 | 18.346 | 0 | 0 | 52.315 | 32.558 | [5 empty] | 0 | 0.775 | 14 | 3.6046 | 3.3512 | 2.8158 | 2.6087 | 0.74246 | 20.5975
12/18/08 | 9:16 | 0 | 15.82 | 0 | 6 | 0 | 39.554 | 40.447 | 38.308 | 38.99 | 31.178 | 23.808 | 10.289 | 0 | 0 | 57.64 | 54.488 | 48.088 | 18.291 | 0 | 0 | 52.284 | 32.502 | [5 empty] | 0 | 0.564 | 15 | 3.6002 | 3.347 | 2.8156 | 2.6087 | 0.73831 | 20.5072
12/18/08 | 9:17 | 0 | 15.878 | 0 | 6 | 0 | 38.832 | 39.585 | 37.799 | 38.456 | 30.896 | 23.864 | 10.322 | 0 | 0 | 57.646 | 54.495 | 48.097 | 18.346 | 0 | 0 | 52.27 | 32.488 | [5 empty] | 0 | 0.376 | 16 | 3.5906 | 3.3379 | 2.8152 | 2.6087 | 0.72917 | 20.3077
12/18/08 | 9:18 | 0 | 15.845 | 0 | 5 | 0 | 38.215 | 38.942 | 37.203 | 37.933 | 29.611 | 23.854 | 10.289 | 0 | 0 | 57.573 | 54.488 | 48.02 | 18.314 | 0 | 0 | 52.24 | 32.456 | [5 empty] | 0 | 0.282 | 17 | 3.6002 | 3.347 | 2.8156 | 2.6087 | 0.73831 | 20.5072
12/18/08 | 9:19 | 0 | 15.878 | 0 | 6 | 0 | 37.681 | 38.387 | 36.789 | 37.447 | 29.138 | 23.886 | 10.299 | 0 | 0 | 57.603 | 54.518 | 47.983 | 18.346 | 0 | 0 | 52.27 | 32.488 | [5 empty] | 0 | 0.234 | 18 | 3.5973 | 3.3442 | 2.8155 | 2.6087 | 0.73554 | 20.4469
12/18/08 | 9:20 | 0 | 15.878 | 0 | 5 | 0 | 37.213 | 37.799 | 36.366 | 37 | 29.597 | 23.886 | 10.397 | 0 | 0 | 57.557 | 54.495 | 47.913 | 18.324 | 0 | 0 | 52.247 | 32.439 | [5 empty] | 0 | 0.213 | 19 | 3.5688 | 3.3171 | 2.8143 | 2.6087 | 0.70841 | 19.8503
12/18/08 | 9:21 | 0 | 15.878 | 0 | 6 | 0 | 43.956 | 39.231 | 35.849 | 36.483 | 38.033 | 23.911 | 10.397 | 0 | 0 | 57.557 | 54.471 | 47.889 | 18.346 | 0 | 0 | 52.247 | 32.463 | [5 empty] | 0 | 7.473 | 20 | 3.5688 | 3.3171 | 2.8143 | 2.6087 | 0.70841 | 19.8503
12/18/08 | 9:22 | 0 | 15.903 | 0 | 6 | 0 | 46.468 | 46.125 | 35.402 | 35.99 | 38.174 | 23.864 | 10.47 | 1 | 0 | 57.557 | 54.448 | 47.866 | 18.346 | 0 | 0 | 52.2 | 32.488 | [5 empty] | 0 | 10.478 | 21 | 3.5475 | 3.2969 | 2.8134 | 2.6087 | 0.68821 | 19.3996
12/18/08 | 9:23 | 1 | 15.878 | 0 | 5 | 1 | 46.928 | 47.157 | 35.261 | 35.612 | 38.315 | 23.886 | 10.447 | 1 | 0 | 57.535 | 54.448 | 47.798 | 18.324 | 0 | 0 | 52.224 | 32.463 | [5 empty] | 15.878 | 11.316 | 22 | 3.5542 | 3.3033 | 2.8137 | 2.6087 | 0.69457 | 19.5422
12/18/08 | 9:24 | 0 | 15.878 | 1 | 6 | 0 | 47.066 | 47.385 | 35.801 | 35.849 | 38.856 | 23.864 | 10.397 | 2 | 0 | 57.512 | 54.471 | 47.728 | 18.346 | 0 | 0 | 52.247 | 32.488 | [5 empty] | 0 | 11.217 | 0 | 3.5688 | 3.3171 | 2.8143 | 2.6087 | 0.70841 | 19.8503
12/18/08 | 9:25 | 0 | 15.852 | 0 | 5 | 0 | 47.201 | 47.455 | 36.531 | 36.576 | 39.772 | 23.886 | 10.447 | 1 | 0 | 57.512 | 54.425 | 47.707 | 18.324 | 0 | 0 | 52.2 | 32.488 | [5 empty] | 0 | 10.625 | 1 | 3.5542 | 3.3033 | 3.205 | 3 | 0.30327 | 8.5327
12/18/08 | 9:26 | 1 | 15.885 | 0 | 6 | 0 | 47.6 | 47.738 | 37.337 | 37.547 | 40.839 | 23.896 | 10.578 | 2 | 0 | 57.521 | 54.455 | 47.738 | 18.356 | 0 | 0 | 52.231 | 32.565 | [5 empty] | 15.885 | 10.053 | 2 | 3.5161 | 3.267 | 3.2035 | 3 | 0.26701 | 7.5939
12/18/08 | 9:27 | 0 | 15.885 | 0 | 5 | 0 | 48.265 | 48.286 | 37.854 | 38.205 | 41.803 | 23.847 | 10.553 | 1 | 0 | 57.542 | 54.432 | 47.738 | 18.379 | 0 | 0 | 52.254 | 32.543 | [5 empty] | 0 | 10.06 | 3 | 3.5234 | 3.2739 | 3.2038 | 3 | 0.27393 | 7.7747
12/18/08 | 9:28 | 0 | 15.878 | 0 | 6 | 0 | 48.807 | 48.921 | 38.174 | 38.621 | 42.712 | 23.864 | 10.47 | 2 | 0 | 57.468 | 54.425 | 47.661 | 18.346 | 0 | 0 | 52.2 | 32.488 | [5 empty] | 0 | 10.186 | 4 | 3.5475 | 3.2969 | 3.2048 | 3 | 0.2969 | 8.3693
12/18/08 | 9:29 | 0 | 15.878 | 0 | 5 | 0 | 49.173 | 49.495 | 38.363 | 38.973 | 43.463 | 23.864 | 10.545 | 1 | 0 | 57.491 | 54.38 | 47.707 | 18.346 | 0 | 0 | 52.177 | 32.534 | [5 empty] | 0 | 10.2 | 5 | 3.5257 | 3.2761 | 3.2039 | 3 | 0.27614 | 7.8323
12/18/08 | 9:30 | 1 | 15.878 | 0 | 6 | 0 | 49.449 | 49.794 | 38.715 | 39.21 | 44.073 | 23.864 | 10.545 | 2 | 0 | 57.491 | 54.357 | 47.752 | 18.346 | 0 | 0 | 52.2 | 32.534 | [5 empty] | 15.878 | 10.239 | 6 | 3.5257 | 3.2761 | 3.2039 | 3 | 0.27614 | 7.8323
12/18/08 | 9:31 | 0 | 15.91 | 0 | 5 | 0 | 49.731 | 50.076 | 39.052 | 39.569 | 44.755 | 23.942 | 10.651 | 1 | 0 | 57.521 | 54.387 | 47.759 | 18.379 | 0 | 0 | 52.231 | 32.52 | [5 empty] | 0 | 10.162 | 7 | 3.4948 | 3.2468 | 3.2026 | 3 | 0.2468 | 7.062
12/18/08 | 9:32 | 0 | 15.878 | 0 | 6 | 0 | 50.046 | 50.322 | 39.327 | 39.82 | 45.275 | 23.96 | 10.618 | 1 | 0 | 57.468 | 54.357 | 47.752 | 18.346 | 0 | 0 | 52.224 | 32.463 | [5 empty] | 0 | 10.226 | 8 | 3.5044 | 3.2559 | 3.203 | 3 | 0.25594 | 7.3032
12/18/08 | 9:33 | 0 | 15.878 | 0 | 5 | 0 | 50.413 | 50.665 | 39.703 | 40.243 | 45.803 | 23.984 | 10.643 | 2 | 0 | 57.491 | 54.334 | 47.775 | 18.346 | 0 | 0 | 52.2 | 32.439 | [5 empty] | 0 | 10.17 | 9 | 3.4972 | 3.249 | 3.2027 | 3 | 0.24902 | 7.1206
12/18/08 | 9:34 | 1 | 15.878 | 1 | 6 | 0 | 50.711 | 51.031 | 40.009 | 40.526 | 46.354 | 23.96 | 10.669 | 1 | 0 | 57.491 | 54.334 | 47.775 | 18.324 | 0 | 0 | 52.177 | 32.414 | [5 empty] | 15.878 | 10.185 | 10 | 3.4896 | 3.2418 | 3.2024 | 3 | 0.24182 | 6.9298
12/18/08 | 9:35 | 0 | 15.888 | 0 | 5 | 0 | 44.202 | 48.426 | 40.301 | 40.841 | 38.256 | 24.018 | 10.654 | 1 | 0 | 57.523 | 54.343 | 47.854 | 18.334 | 0 | 0 | 52.189 | 32.448 | [5 empty] | 0 | 3.361 | 11 | 3.494 | 3.246 | 3.2026 | 3 | 0.24597 | 7.04
12/18/08 | 9:36 | 0 | 15.913 | 0 | 6 | 0 | 42.064 | 43.238 | 40.442 | 41.124 | 35.342 | 24.09 | 10.704 | 0 | 0 | 57.523 | 54.343 | 47.899 | 18.334 | 0 | 0 | 52.165 | 32.497 | [5 empty] | 0 | 0.94 | 12 | 3.4794 | 3.2321 | 3.202 | 3 | 0.23213 | 6.6716
12/18/08 | 9:37 | 0 | 15.913 | 0 | 5 | 0 | 41.616 | 42.226 | 40.346 | 41.265 | 33.909 | 24.065 | 10.704 | 0 | 0 | 57.523 | 54.343 | 47.922 | 18.334 | 0 | 0 | 52.165 | 32.448 | [5 empty] | 0 | 0.351 | 13 | 3.4794 | 3.2321 | 3.202 | 3 | 0.23213 | 6.6716
12/18/08 | 9:38 | 0 | 15.938 | 0 | 6 | 0 | 41.382 | 41.992 | 39.454 | 40.607 | 32.522 | 24.065 | 10.729 | 0 | 0 | 57.5 | 54.343 | 47.922 | 18.334 | 0 | 0 | 52.165 | 32.426 | [5 empty] | 0 | 0.775 | 14 | 3.4721 | 3.2252 | 3.2017 | 3 | 0.22521 | 6.4863
12/18/08 | 9:39 | 0 | 15.913 | 0 | 5 | 0 | 40.325 | 41.382 | 38.562 | 39.478 | 32.233 | 24.09 | 10.754 | 0 | 0 | 57.5 | 54.32 | 47.945 | 18.359 | 0 | 0 | 52.189 | 32.402 | [5 empty] | 0 | 0.847 | 15 | 3.4648 | 3.2183 | 3.2014 | 3 | 0.21829 | 6.3002
12/18/08 | 9:40 | 0 | 15.913 | 0 | 6 | 0 | 39.243 | 40.16 | 37.997 | 38.679 | 31.22 | 24.018 | 10.679 | 1 | 0 | 57.478 | 54.32 | 47.922 | 18.309 | 0 | 0 | 52.212 | 32.448 | [5 empty] | 0 | 0.564 | 16 | 3.4867 | 3.2391 | 3.2023 | 3 | 0.23905 | 6.8562
12/18/08 | 9:41 | 0 | 15.913 | 0 | 6 | 0 | 38.49 | 39.219 | 37.409 | 38.186 | 31.558 | 24.043 | 10.704 | 0 | 0 | 57.478 | 54.32 | 47.899 | 18.407 | 0 | 0 | 52.189 | 32.426 | [5 empty] | 0 | 0.304 | 17 | 3.4794 | 3.2321 | 3.202 | 3 | 0.23213 | 6.6716
12/18/08 | 9:42 | 0 | 15.863 | 0 | 5 | 0 | 37.973 | 38.607 | 36.916 | 37.667 | 30.065 | 24.065 | 10.754 | 0 | 0 | 57.432 | 54.32 | 47.808 | 18.382 | 0 | 0 | 52.212 | 32.426 | [5 empty] | 0 | 0.306 | 18 | 3.4648 | 3.2183 | 3.2014 | 3 | 0.21829 | 6.3002
12/18/08 | 9:43 | 0 | 15.863 | 0 | 6 | 1 | 37.457 | 38.067 | 36.517 | 37.198 | 29.751 | 24.018 | 10.802 | 0 | 0 | 57.455 | 54.299 | 47.854 | 18.334 | 0 | 0 | 52.189 | 32.448 | [5 empty] | 0 | 0.259 | 19 | 3.4509 | 3.205 | 3.2008 | 3 | 0.20501 | 5.9407
12/18/08 | 9:44 | 0 | 15.863 | 0 | 5 | 0 | 36.964 | 37.55 | 36.024 | 36.706 | 33.321 | 24.043 | 10.754 | 0 | 0 | 57.411 | 54.32 | 47.763 | 18.334 | 0 | 0 | 52.165 | 32.402 | [5 empty] | 0 | 0.258 | 0 | 3.4648 | 3.2183 | 3.2014 | 3 | 0.21829 | 6.3002
12/18/08 | 9:45 | 0 | 15.918 | 1 | 6 | 0 | 44.417 | 40.516 | 35.653 | 36.239 | 37.978 | 23.999 | 10.882 | 0 | 0 | 57.439 | 54.303 | 47.721 | 18.339 | 0 | 0 | 52.17 | 32.431 | [5 empty] | 0 | 8.178 | 1 | 3.4276 | 3.1829 | 2.5999 | 2.4 | 0.78286 | 22.8402
12/18/08 | 9:46 | 0 | 15.943 | 0 | 5 | 0 | 46.414 | 46.139 | 35.254 | 35.84 | 38.05 | 23.95 | 10.784 | 0 | 0 | 57.416 | 54.303 | 47.675 | 18.389 | 0 | 0 | 52.17 | 32.431 | [5 empty] | 0 | 10.574 | 2 | 3.4561 | 3.21 | 2.601 | 2.4 | 0.80999 | 23.4365
12/18/08 | 9:47 | 1 | 15.913 | 0 | 6 | 0 | 46.867 | 47.052 | 35.084 | 35.435 | 38.114 | 23.92 | 10.802 | 2 | 0 | 57.343 | 54.275 | 47.579 | 18.359 | 0 | 0 | 52.095 | 32.402 | [5 empty] | 15.913 | 11.432 | 3 | 3.4509 | 3.205 | 2.6008 | 2.4 | 0.80501 | 23.3277
12/18/08 | 9:48 | 0 | 15.888 | 0 | 6 | 0 | 47.028 | 47.257 | 35.648 | 35.765 | 38.727 | 23.849 | 10.902 | 1 | 0 | 57.343 | 54.275 | 47.532 | 18.382 | 0 | 0 | 52.095 | 32.377 | [5 empty] | 0 | 11.263 | 4 | 3.4217 | 3.1773 | 2.5997 | 2.4 | 0.77733 | 22.7173
12/18/08 | 9:49 | 0 | 15.918 | 0 | 5 | 0 | 47.126 | 47.402 | 36.335 | 36.545 | 39.507 | 23.903 | 10.907 | 1 | 0 | 57.37 | 54.257 | 47.56 | 18.364 | 0 | 0 | 52.102 | 32.407 | [5 empty] | 0 | 10.581 | 5 | 3.4203 | 3.1759 | 2.5996 | 2.4 | 0.77594 | 22.6865
12/18/08 | 9:50 | 0 | 15.84 | 0 | 6 | 0 | 47.532 | 47.67 | 37.081 | 37.409 | 40.535 | 23.849 | 10.902 | 2 | 0 | 57.32 | 54.252 | 47.509 | 18.382 | 0 | 0 | 52.074 | 32.402 | [5 empty] | 0 | 10.123 | 6 | 3.4217 | 3.1773 | 2.5997 | 2.4 | 0.77733 | 22.7173
12/18/08 | 9:51 | 1 | 15.87 | 0 | 5 | 0 | 48.249 | 48.34 | 37.65 | 38.167 | 41.576 | 23.854 | 10.98 | 1 | 0 | 57.348 | 54.257 | 47.56 | 18.389 | 0 | 0 | 52.079 | 32.431 | [5 empty] | 15.87 | 10.082 | 7 | 3.399 | 3.1557 | 2.5987 | 2.4 | 0.75574 | 22.2339
12/18/08 | 9:52 | 0 | 15.87 | 0 | 6 | 0 | 48.753 | 48.937 | 38.002 | 38.59 | 42.396 | 23.808 | 10.98 | 1 | 0 | 57.348 | 54.257 | 47.56 | 18.364 | 0 | 0 | 52.079 | 32.456 | [5 empty] | 0 | 10.163 | 8 | 3.399 | 3.1557 | 2.5987 | 2.4 | 0.75574 | 22.2339
12/18/08 | 9:53 | 0 | 15.863 | 0 | 5 | 0 | 49.162 | 49.39 | 38.303 | 38.796 | 43.331 | 23.778 | 10.95 | 2 | 0 | 57.297 | 54.205 | 47.532 | 18.359 | 0 | 0 | 52.028 | 32.448 | [5 empty] | 0 | 10.366 | 9 | 3.4078 | 3.164 | 2.5991 | 2.4 | 0.76404 | 22.4206
12/18/08 | 9:54 | 0 | 15.87 | 0 | 6 | 0 | 49.351 | 49.67 | 38.614 | 39.155 | 44.018 | 23.854 | 10.98 | 1 | 0 | 57.37 | 54.21 | 47.584 | 18.389 | 0 | 0 | 52.079 | 32.478 | [5 empty] | 0 | 10.196 | 10 | 3.399 | 3.1557 | 2.5987 | 2.4 | 0.75574 | 22.2339
12/18/08 | 9:55 | 1 | 15.945 | 1 | 5 | 0 | 49.719 | 50.018 | 38.92 | 39.509 | 44.538 | 23.881 | 10.935 | 2 | 0 | 57.395 | 54.236 | 47.633 | 18.392 | 0 | 0 | 52.105 | 32.529 | [5 empty] | 15.945 | 10.21 | 11 | 3.4121 | 3.1682 | 2.5993 | 2.4 | 0.76819 | 22.5136
12/18/08 | 9:56 | 0 | 15.92 | 0 | 6 | 0 | 50.109 | 50.361 | 39.275 | 39.815 | 45.224 | 23.857 | 10.86 | 1 | 0 | 57.35 | 54.236 | 47.586 | 18.366 | 0 | 0 | 52.105 | 32.529 | [5 empty] | 0 | 10.294 | 12 | 3.434 | 3.189 | 2.6002 | 2.4 | 0.78895 | 22.9749
12/18/08 | 9:57 | 0 | 15.92 | 0 | 5 | 0 | 45.959 | 50.704 | 39.557 | 40.167 | 39.392 | 23.955 | 10.96 | 1 | 0 | 57.35 | 54.236 | 47.679 | 18.417 | 0 | 0 | 52.058 | 32.529 | [5 empty] | 0 | 5.792 | 13 | 3.4048 | 3.1613 | 2.599 | 2.4 | 0.76127 | 22.3585
12/18/08 | 9:58 | 0 | 15.895 | 0 | 6 | 0 | 41.977 | 43.834 | 39.791 | 40.473 | 36.172 | 23.906 | 10.983 | 1 | 0 | 57.373 | 54.236 | 47.679 | 18.417 | 0 | 0 | 52.105 | 32.553 | [5 empty] | 0 | 1.504 | 14 | 3.3982 | 3.1549 | 2.5987 | 2.4 | 0.75491 | 22.2152
12/18/08 | 9:59 | 0 | 15.873 | 0 | 5 | 0 | 41.179 | 41.882 | 39.884 | 40.659 | 33.421 | 23.906 | 11.033 | 0 | 0 | 57.373 | 54.215 | 47.747 | 18.417 | 0 | 0 | 52.081 | 32.601 | [5 empty] | 0 | 0.52 | 15 | 3.3836 | 3.1411 | 2.5981 | 2.4 | 0.74107 | 21.9018
12/18/08 | 10:00 | 0 | 15.895 | 0 | 6 | 0 | 40.99 | 41.554 | 39.227 | 40.59 | 33.094 | 23.93 | 11.008 | 0 | 0 | 57.373 | 54.215 | 47.747 | 18.439 | 0 | 0 | 52.105 | 32.577 | [5 empty] | 0 | 0.4 | 16 | 3.3909 | 3.148 | 2.5984 | 2.4 | 0.74799 | 22.0588
12/18/08 | 10:01 | 0 | 15.895 | 0 | 5 | 0 | 40.284 | 41.2 | 38.241 | 39.416 | 33.283 | 23.906 | 11.083 | 0 | 0 | 57.373 | 54.191 | 47.77 | 18.417 | 0 | 0 | 52.081 | 32.505 | [5 empty] | 0 | 0.868 | 17 | 3.369 | 3.1272 | 2.5975 | 2.4 | 0.72723 | 21.5856
12/18/08 | 10:02 | 0 | 15.895 | 0 | 6 | 0 | 39.133 | 40.097 | 37.559 | 38.476 | 31.735 | 23.906 | 11.131 | 0 | 0 | 57.35 | 54.191 | 47.77 | 18.392 | 0 | 0 | 52.035 | 32.505 | [5 empty] | 0 | 0.657 | 18 | 3.3551 | 3.1139 | 2.597 | 2.4 | 0.71394 | 21.2795
12/18/08 | 10:03 | 0 | 15.92 | 0 | 5 | 0 | 38.311 | 39.062 | 37.136 | 37.911 | 29.663 | 23.881 | 11.207 | 0 | 0 | 57.35 | 54.168 | 47.77 | 18.366 | 0 | 0 | 52.035 | 32.505 | [5 empty] | 0 | 0.4 | 19 | 3.3329 | 3.0929 | 2.5961 | 2.4 | 0.6929 | 20.7896
12/18/08 | 10:04 | 0 | 15.92 | 0 | 6 | 0 | 37.746 | 38.358 | 36.737 | 37.418 | 30.796 | 23.906 | 11.131 | 0 | 0 | 57.306 | 54.145 | 47.7 | 18.417 | 0 | 0 | 51.99 | 32.458 | [5 empty] | 0 | 0.328 | 20 | 3.3551 | 3.1139 | 2.597 | 2.4 | 0.71394 | 21.2795
12/18/08 | 10:05 | 0 | 15.895 | 0 | 6 | 0 | 37.205 | 37.794 | 36.337 | 36.971 | 28.844 | 23.857 | 11.058 | 0 | 0 | 57.306 | 54.145 | 47.656 | 18.392 | 0 | 0 | 52.011 | 32.553 | [5 empty] | 0 | 0.234 | 21 | 3.3763 | 3.1341 | 2.5978 | 2.4 | 0.73415 | 21.744
12/18/08 | 10:06 | 0 | 15.928 | 1 | 5 | 0 | 36.768 | 37.354 | 35.921 | 36.627 | 29.624 | 23.864 | 11.189 | 0 | 0 | 57.291 | 54.198 | 47.663 | 18.424 | 0 | 0 | 52.088 | 32.56 | [5 empty] | 0 | 0.141 | 22 | 3.3382 | 3.0979 | 2.5963 | 2.4 | 0.69788 | 20.9063
12/18/08 | 10:07 | 0 | 15.928 | 0 | 6 | 0 | 41.255 | 36.885 | 35.356 | 36.014 | 37.213 | 23.888 | 11.214 | 0 | 0 | 57.268 | 54.175 | 47.593 | 18.449 | 0 | 0 | 52.042 | 32.49 | [5 empty] | 0 | 5.241 | 23 | 3.3309 | 3.091 | 2.596 | 2.4 | 0.69096 | 20.7442
12/18/08 | 10:08 | 1 | 15.92 | 0 | 6 | 1 | 45.338 | 44.326 | 35.043 | 35.584 | 37.536 | 23.81 | 11.279 | 0 | 0 | 57.284 | 54.098 | 47.495 | 18.392 | 0 | 0 | 51.99 | 32.458 | [5 empty] | 15.92 | 9.754 | 24 | 3.312 | 3.073 | 2.5952 | 2.4 | 0.67297 | 20.3195
12/18/08 | 10:09 | 0 | 15.928 | 0 | 5 | 0 | 46.286 | 46.286 | 34.77 | 35.239 | 37.636 | 23.793 | 11.337 | 2 | 0 | 57.268 | 54.128 | 47.502 | 18.424 | 0 | 0 | 52.042 | 32.441 | [5 empty] | 0 | 11.047 | 0 | 3.2951 | 3.0569 | 2.5945 | 2.4 | 0.65692 | 19.9364
12/18/08 | 10:10 | 0 | 15.953 | 0 | 6 | 0 | 46.424 | 46.699 | 35.122 | 35.239 | 37.99 | 23.768 | 11.362 | 1 | 0 | 57.268 | 54.128 | 47.434 | 18.449 | 0 | 0 | 52.042 | 32.392 | [5 empty] | 0 | 11.185 | 1 | 3.2878 | 3.05 | 4.4799 | 4.2857 | -1.2357 | -37.5851
12/18/08 | 10:11 | 0 | 15.945 | 0 | 6 | 0 | 46.487 | 46.762 | 35.842 | 35.866 | 38.734 | 23.761 | 11.38 | 2 | 0 | 57.195 | 54.054 | 47.381 | 18.417 | 0 | 0 | 51.99 | 32.385 | [5 empty] | 0 | 10.621 | 2 | 3.2825 | 3.045 | 4.4797 | 4.2857 | -1.2407 | -37.7969
12/18/08 | 10:12 | 1 | 15.978 | 0 | 5 | 0 | 46.907 | 47.045 | 36.696 | 36.837 | 39.822 | 23.768 | 11.337 | 1 | 0 | 57.245 | 54.061 | 47.388 | 18.449 | 0 | 0 | 51.997 | 32.37 | [5 empty] | 15.978 | 10.07 | 3 | 3.2951 | 3.0569 | 4.4802 | 4.2857 | -1.2288 | -37.292
12/18/08 | 10:13 | 0 | 15.953 | 0 | 6 | 0 | 47.549 | 47.64 | 37.237 | 37.612 | 40.714 | 23.768 | 11.413 | 2 | 0 | 57.202 | 54.107 | 47.388 | 18.449 | 0 | 0 | 52.042 | 32.392 | [5 empty] | 0 | 9.937 | 4 | 3.2729 | 3.0359 | 4.4793 | 4.2857 | -1.2498 | -38.1869
12/18/08 | 10:14 | 0 | 15.895 | 0 | 5 | 0 | 48.16 | 48.251 | 37.488 | 38.076 | 41.671 | 23.785 | 11.403 | 1 | 0 | 57.172 | 54.077 | 47.334 | 18.417 | 0 | 0 | 51.99 | 32.36 | [5 empty] | 0 | 10.084 | 5 | 3.2758 | 3.0386 | 4.4795 | 4.2857 | -1.2471 | -38.0685
12/18/08 | 10:15 | 1 | 15.966 | 1 | 6 | 0 | 48.618 | 48.823 | 37.839 | 38.425 | 42.564 | 23.805 | 11.325 | 2 | 0 | 57.238 | 54.075 | 47.425 | 18.462 | 0 | 0 | 52.011 | 32.431 | [5 empty] | 15.966 | 10.193 | 6 | 3.2986 | 3.0602 | 4.4804 | 4.2857 | -1.2255 | -37.1518
12/18/08 | 10:16 | 0 | 15.918 | 0 | 5 | 0 | 48.984 | 49.213 | 38.143 | 38.732 | 43.362 | 23.805 | 11.448 | 1 | 0 | 57.238 | 54.098 | 47.402 | 18.485 | 0 | 0 | 52.058 | 32.431 | [5 empty] | 0 | 10.252 | 7 | 3.2627 | 3.0262 | 4.4789 | 4.2857 | -1.2595 | -38.6031
12/18/08 | 10:17 | 0 | 15.94 | 0 | 6 | 0 | 49.192 | 49.535 | 38.497 | 39.038 | 44.02 | 23.805 | 11.448 | 2 | 0 | 57.238 | 54.054 | 47.448 | 18.462 | 0 | 0 | 52.011 | 32.456 | [5 empty] | 0 | 10.154 | 8 | 3.2627 | 3.0262 | 4.4789 | 4.2857 | -1.2595 | -38.6031
12/18/08 | 10:18 | 0 | 15.966 | 0 | 6 | 0 | 49.488 | 49.74 | 38.825 | 39.389 | 44.811 | 23.805 | 11.423 | 1 | 0 | 57.238 | 54.054 | 47.495 | 18.462 | 0 | 0 | 52.035 | 32.502 | [5 empty] | 0 | 10.099 | 9 | 3.27 | 3.0331 | 4.4792 | 4.2857 | -1.2526 | -38.3056
12/18/08 | 10:19 | 1 | 15.996 | 0 | 5 | 0 | 49.976 | 50.181 | 39.253 | 39.794 | 45.457 | 23.884 | 11.405 | 2 | 0 | 57.265 | 54.058 | 47.544 | 18.492 | 0 | 0 | 52.063 | 32.531 | [5 empty] | 15.996 | 10.182 | 10 | 3.2753 | 3.0381 | 4.4794 | 4.2857 | -1.2476 | -38.0921
12/18/08 | 10:20 | 0 | 15.991 | 0 | 6 | 0 | 50.13 | 50.522 | 39.485 | 40.095 | 44.396 | 23.854 | 11.375 | 1 | 0 | 57.261 | 54.03 | 47.539 | 18.412 | 0 | 0 | 52.035 | 32.48 | [5 empty] | 0 | 10.035 | 11 | 3.284 | 3.0464 | 4.4798 | 4.2857 | -1.2393 | -37.738
12/18/08 | 10:21 | 0 | 15.996 | 0 | 5 | 0 | 43.226 | 46.65 | 39.865 | 40.43 | 37.655 | 23.859 | 11.38 | 1 | 0 | 57.265 | 54.058 | 47.591 | 18.467 | 0 | 0 | 52.063 | 32.51 | [5 empty] | 0 | 2.796 | 12 | 3.2825 | 3.045 | 4.4797 | 4.2857 | -1.2407 | -37.7969
12/18/08 | 10:22 | 0 | 15.966 | 0 | 6 | 1 | 41.482 | 42.516 | 40.002 | 40.683 | 35.112 | 23.903 | 11.3 | 0 | 0 | 57.215 | 54.054 | 47.563 | 18.462 | 0 | 0 | 52.058 | 32.502 | [5 empty] | 0 | 0.799 | 13 | 3.3058 | 3.0672 | 4.4807 | 4.2857 | -1.2186 | -36.8607
12/18/08 | 10:23 | 0 | 15.991 | 0 | 5 | 0 | 41.107 | 41.693 | 39.884 | 40.801 | 33.443 | 23.903 | 11.227 | 0 | 0 | 57.215 | 54.03 | 47.563 | 18.412 | 0 | 0 | 52.035 | 32.48 | [5 empty] | 0 | 0.306 | 0 | 3.3271 | 3.0874 | 4.4815 | 4.2857 | -1.1983 | -36.0178
12/18/08 | 10:24 | 0 | 15.996 | 0 | 6 | 0 | 40.805 | 41.487 | 38.901 | 40.1 | 32.79 | 23.908 | 11.33 | 0 | 0 | 57.265 | 54.012 | 47.614 | 18.442 | 0 | 0 | 52.063 | 32.531 | [5 empty] | 0 | 0.705 | 1 | 3.2971 | 3.0589 | 2.9219 | 2.7273 | 0.33158 | 10.0568
12/18/08 | 10:25 | 0 | 16.021 | 0 | 5 | 0 | 39.772 | 40.805 | 38.055 | 38.995 | 31.497 | 23.859 | 11.257 | 0 | 0 | 57.243 | 54.035 | 47.658 | 18.467 | 0 | 0 | 52.039 | 32.531 | [5 empty] | 0 | 0.777 | 2 | 3.3184 | 3.0791 | 2.9227 | 2.7273 | 0.35179 | 10.6013
12/18/08 | 10:26 | 0 | 15.996 | 1 | 6 | 0 | 38.784 | 39.652 | 37.445 | 38.291 | 32.387 | 23.908 | 11.232 | 0 | 0 | 57.222 | 54.012 | 47.614 | 18.442 | 0 | 0 | 52.039 | 32.51 | [5 empty] | 0 | 0.493 | 3 | 3.3256 | 3.086 | 2.923 | 2.7273 | 0.35871 | 10.7862
12/18/08 | 10:27 | 0 | 15.966 | 0 | 6 | 0 | 38.05 | 38.755 | 36.969 | 37.722 | 31.853 | 23.83 | 11.227 | 0 | 0 | 57.195 | 54.007 | 47.609 | 18.462 | 0 | 0 | 51.988 | 32.431 | [5 empty] | 0 | 0.328 | 4 | 3.3271 | 3.0874 | 2.9231 | 2.7273 | 0.36009 | 10.8231
12/18/08 | 10:28 | 0 | 15.996 | 0 | 5 | 0 | 37.562 | 38.172 | 36.505 | 37.304 | 31.786 | 23.908 | 11.282 | 0 | 0 | 57.199 | 54.012 | 47.544 | 18.492 | 0 | 0 | 51.995 | 32.365 | [5 empty] | 0 | 0.258 | 5 | 3.3111 | 3.0721 | 2.9224 | 2.7273 | 0.34487 | 10.4156
12/18/08 | 10:29 | 0 | 15.971 | 0 | 6 | 0 | 37.045 | 37.631 | 36.105 | 36.88 | 31.014 | 23.884 | 11.257 | 0 | 0 | 57.199 | 53.988 | 47.544 | 18.442 | 0 | 0 | 51.972 | 32.436 | [5 empty] | 0 | 0.165 | 6 | 3.3184 | 3.0791 | 2.9227 | 2.7273 | 0.35179 | 10.6013
12/18/08 | 10:30 | 0 | 16.003 | 0 | 6 | 0 | 36.653 | 37.193 | 35.665 | 36.442 | 34.938 | 23.842 | 11.315 | 0 | 0 | 57.183 | 54.019 | 47.507 | 18.475 | 0 | 0 | 51.979 | 32.493 | [5 empty] | 0 | 0.211 | 7 | 3.3015 | 3.063 | 2.9221 | 2.7273 | 0.33574 | 10.1693
12/18/08 | 10:31 | 0 | 15.971 | 0 | 5 | 0 | 44.307 | 41.535 | 35.258 | 35.871 | 37.586 | 23.739 | 11.156 | 0 | 0 | 57.087 | 53.944 | 47.43 | 18.467 | 0 | 0 | 51.972 | 32.485 | [5 empty] | 0 | 8.436 | 8 | 3.3478 | 3.107 | 2.9239 | 2.7273 | 0.37975 | 11.3433
12/18/08 | 10:32 | 1 | 15.971 | 0 | 6 | 0 | 46.032 | 45.803 | 34.883 | 35.447 | 37.631 | 23.739 | 11.232 | 1 | 0 | 57.154 | 53.967 | 47.385 | 18.442 | 0 | 0 | 51.925 | 32.461 | [5 empty] | 15.971 | 10.585 | 9 | 3.3256 | 3.086 | 2.923 | 2.7273 | 0.35871 | 10.7862
12/18/08 | 10:33 | 0 | 15.971 | 0 | 6 | 0 | 46.375 | 46.582 | 34.883 | 35.165 | 37.751 | 23.763 | 11.282 | 2 | 0 | 57.108 | 53.944 | 47.315 | 18.442 | 0 | 0 | 51.925 | 32.412 | [5 empty] | 0 | 11.21 | 10 | 3.3111 | 3.0721 | 2.9224 | 2.7273 | 0.34487 | 10.4156
12/18/08 | 10:34 | 0 | 15.971 | 0 | 5 | 0 | 46.445 | 46.741 | 35.493 | 35.565 | 38.385 | 23.763 | 11.257 | 1 | 0 | 57.087 | 53.944 | 47.248 | 18.467 | 0 | 0 | 51.925 | 32.412 | [5 empty] | 0 | 10.88 | 11 | 3.3184 | 3.0791 | 2.9227 | 2.7273 | 0.35179 | 10.6013
12/18/08 | 10:35 | 0 | 15.913 | 0 | 6 | 0 | 46.522 | 46.821 | 36.21 | 36.28 | 39.172 | 23.633 | 11.101 | 2 | 0 | 56.982 | 53.837 | 47.164 | 18.359 | 0 | 0 | 51.841 | 32.304 | [5 empty] | 0 | 10.242 | 12 | 3.3638 | 3.1222 | 2.9246 | 2.7273 | 0.39497 | 11.7418
12/18/08 | 10:36 | 1 | 15.923 | 1 | 5 | 0 | 47.126 | 47.194 | 37.016 | 37.134 | 40.164 | 23.712 | 11.083 | 1 | 0 | 57.012 | 53.89 | 47.15 | 18.442 | 0 | 0 | 51.895 | 32.24 | [5 empty] | 15.923 | 9.992 | 13 | 3.369 | 3.1272 | 2.9248 | 2.7273 | 0.39995 | 11.8715
12/18/08 | 10:37 | 0 | 15.913 | 0 | 6 | 0 | 47.714 | 47.782 | 37.385 | 37.76 | 40.932 | 23.656 | 11.126 | 2 | 0 | 57.003 | 53.813 | 47.164 | 18.359 | 0 | 0 | 51.841 | 32.233 | [5 empty] | 0 | 9.954 | 14 | 3.3565 | 3.1153 | 2.9243 | 2.7273 | 0.38805 | 11.5611
12/18/08 | 10:38 | 0 | 15.945 | 0 | 6 | 0 | 48.319 | 48.478 | 37.605 | 38.167 | 42.044 | 23.641 | 11.257 | 1 | 0 | 57.033 | 53.844 | 47.194 | 18.392 | 0 | 0 | 51.848 | 32.24 | [5 empty] | 0 | 10.152 | 15 | 3.3184 | 3.0791 | 2.9227 | 2.7273 | 0.35179 | 10.6013
12/18/08 | 10:39 | 0 | 15.89 | 0 | 5 | 0 | 48.541 | 48.86 | 37.949 | 38.394 | 42.791 | 23.656 | 11.174 | 2 | 0 | 56.914 | 53.766 | 47.164 | 18.384 | 0 | 0 | 51.75 | 32.257 | [5 empty] | 0 | 10.147 | 16 | 3.3425 | 3.102 | 2.9237 | 2.7273 | 0.37476 | 11.212
12/18/08 | 10:40 | 1 | 15.913 | 0 | 6 | 0 | 48.93 | 49.159 | 38.256 | 38.7 | 43.59 | 23.656 | 11.126 | 1 | 0 | 57.003 | 53.79 | 47.164 | 18.359 | 0 | 0 | 51.773 | 32.304 | [5 empty] | 15.913 | 10.23 | 17 | 3.3565 | 3.1153 | 2.9243 | 2.7273 | 0.38805 | 11.5611
12/18/08 | 10:41 | 0 | 15.913 | 0 | 5 | 0 | 49.274 | 49.526 | 38.514 | 39.076 | 44.224 | 23.705 | 11.149 | 2 | 0 | 56.982 | 53.766 | 47.21 | 18.384 | 0 | 0 | 51.773 | 32.257 | [5 empty] | 0 | 10.198 | 18 | 3.3498 | 3.109 | 2.924 | 2.7273 | 0.38168 | 11.3942
12/18/08 | 10:42 | 0 | 15.945 | 0 | 6 | 0 | 49.74 | 49.899 | 38.897 | 39.461 | 44.832 | 23.736 | 11.257 | 1 | 0 | 57.012 | 53.82 | 47.241 | 18.417 | 0 | 0 | 51.804 | 32.311 | [5 empty] | 0 | 10.279 | 19 | 3.3184 | 3.0791 | 2.9227 | 2.7273 | 0.35179 | 10.6013
12/18/08 | 10:43 | 1 | 15.945 | 0 | 5 | 0 | 50.06 | 50.382 | 39.224 | 39.813 | 45.359 | 23.712 | 11.33 | 1 | 0 | 57.012 | 53.82 | 47.285 | 18.442 | 0 | 0 | 51.804 | 32.336 | [5 empty] | 15.945 | 10.247 | 20 | 3.2971 | 3.0589 | 2.9219 | 2.7273 | 0.33158 | 10.0568
12/18/08 | 10:44 | 0 | 15.945 | 0 | 6 | 1 | 45.544 | 50.473 | 39.578 | 40.143 | 38.662 | 23.761 | 11.232 | 1 | 0 | 57.033 | 53.797 | 47.264 | 18.417 | 0 | 0 | 51.78 | 32.385 | [5 empty] | 0 | 5.401 | 21 | 3.3256 | 3.086 | 2.923 | 2.7273 | 0.35871 | 10.7862
12/18/08 | 10:45 | 0 | 15.923 | 1 | 5 | 0 | 41.882 | 43.573 | 39.884 | 40.447 | 34.314 | 23.761 | 11.232 | 1 | 0 | 57.033 | 53.776 | 47.332 | 18.417 | 0 | 0 | 51.78 | 32.336 | [5 empty] | 0 | 1.435 | 0 | 3.3256 | 3.086 | 2.923 | 2.7273 | 0.35871 | 10.7862
12/18/08 | 10:46 | 0 | 15.945 | 0 | 6 | 0 | 41.152 | 41.81 | 40.002 | 40.729 | 33.328 | 23.761 | 11.282 | 0 | 0 | 57.033 | 53.752 | 47.355 | 18.392 | 0 | 0 | 51.78 | 32.336 | [5 empty] | 0 | 0.423 | 1 | 3.3111 | 3.0721 | 2.8039 | 2.6087 | 0.46345 | 13.9968
12/18/08 | 10:47 | 0 | 15.923 | 0 | 5 | 0 | 40.963 | 41.504 | 39.365 | 40.494 | 32.311 | 23.785 | 11.232 | 0 | 0 | 57.012 | 53.752 | 47.355 | 18.392 | 0 | 0 | 51.78 | 32.311 | [5 empty] | 0 | 0.469 | 2 | 3.3256 | 3.086 | 2.8045 | 2.6087 | 0.47729 | 14.3517
12/18/08 | 10:48 | 0 | 15.945 | 0 | 6 | 0 | 40.236 | 41.2 | 38.425 | 39.413 | 31.036 | 23.785 | 11.232 | 0 | 0 | 56.989 | 53.776 | 47.355 | 18.392 | 0 | 0 | 51.78 | 32.311 | [5 empty] | 0 | 0.823 | 3 | 3.3256 | 3.086 | 2.8045 | 2.6087 | 0.47729 | 14.3517
12/18/08 | 10:49 | 0 | 15.945 | 0 | 6 | 0 | 39.131 | 40.119 | 37.768 | 38.449 | 29.903 | 23.785 | 11.307 | 0 | 0 | 56.989 | 53.752 | 47.378 | 18.417 | 0 | 0 | 51.757 | 32.311 | [5 empty] | 0 | 0.682 | 4 | 3.3038 | 3.0652 | 2.8036 | 2.6087 | 0.45653 | 13.8182
12/18/08 | 10:50 | 0 | 15.923 | 0 | 5 | 0 | 38.287 | 39.062 | 37.205 | 37.887 | 29.999 | 23.785 | 11.282 | 0 | 0 | 56.989 | 53.776 | 47.308 | 18.392 | 0 | 0 | 51.78 | 32.264 | [5 empty] | 0 | 0.4 | 5 | 3.3111 | 3.0721 | 2.8039 | 2.6087 | 0.46345 | 13.9968
12/18/08 | 10:51 | 0 | 15.978 | 0 | 6 | 0 | 37.753 | 38.411 | 36.859 | 37.519 | 28.682 | 23.793 | 11.315 | 0 | 0 | 56.996 | 53.783 | 47.362 | 18.449 | 0 | 0 | 51.787 | 32.296 | [5 empty] | 0 | 0.234 | 6 | 3.3015 | 3.063 | 2.8035 | 2.6087 | 0.45431 | 13.7609
12/18/08 | 10:52 | 0 | 15.978 | 0 | 6 | 0 | 37.33 | 37.894 | 36.414 | 37.119 | 28.417 | 23.817 | 11.413 | 0 | 0 | 56.996 | 53.759 | 47.315 | 18.424 | 0 | 0 | 51.787 | 32.343 | [5 empty] | 0 | 0.211 | 7 | 3.2729 | 3.0359 | 2.8023 | 2.6087 | 0.42719 | 13.0521
12/18/08 | 10:53 | 0 | 15.945 | 0 | 5 | 0 | 36.827 | 37.368 | 35.959 | 36.569 | 27.905 | 23.761 | 11.43 | 0 | 0 | 56.944 | 53.729 | 47.285 | 18.417 | 0 | 0 | 51.734 | 32.289 | [5 empty] | 0 | 0.258 | 8 | 3.268 | 3.0312 | 2.8021 | 2.6087 | 0.42248 | 12.9279
12/18/08 | 10:54 | 0 | 15.971 | 0 | 6 | 0 | 41.669 | 36.969 | 35.466 | 36.076 | 37.323 | 23.665 | 11.43 | 0 | 0 | 56.898 | 53.706 | 47.217 | 18.417 | 0 | 0 | 51.734 | 32.289 | [5 empty] | 0 | 5.593 | 9 | 3.268 | 3.0312 | 2.8021 | 2.6087 | 0.42248 | 12.9279
12/18/08 | 10:55 | 0 | 16.018 | 0 | 6 | 0 | 45.52 | 44.627 | 35.16 | 35.701 | 37.605 | 23.687 | 11.478 | 1 | 0 | 56.966 | 53.776 | 47.171 | 18.465 | 0 | 0 | 51.78 | 32.336 | [5 empty] | 0 | 9.819 | 10 | 3.254 | 3.0179 | 2.8016 | 2.6087 | 0.40919 | 12.5751
12/18/08 | 10:56 | 0 | 16.018 | 1 | 5 | 0 | 46.253 | 46.347 | 34.902 | 35.277 | 37.674 | 23.687 | 11.453 | 1 | 0 | 56.966 | 53.729 | 47.15 | 18.439 | 0 | 0 | 51.78 | 32.36 | [5 empty] | 0 | 10.976 | 11 | 3.2613 | 3.0248 | 2.8019 | 2.6087 | 0.41611 | 12.7592
12/18/08 | 10:57 | 1 | 16.018 | 0 | 6 | 0 | 46.438 | 46.736 | 35.254 | 35.301 | 37.98 | 23.663 | 11.501 | 2 | 0 | 56.944 | 53.729 | 47.15 | 18.465 | 0 | 0 | 51.78 | 32.36 | [5 empty] | 16.018 | 11.137 | 12 | 3.2473 | 3.0115 | 2.8013 | 2.6087 | 0.40283 | 12.405
12/18/08 | 10:58 | 0 | 16.018 | 0 | 5 | 0 | 46.529 | 46.76 | 35.935 | 35.959 | 38.825 | 23.712 | 11.478 | 1 | 0 | 56.923 | 53.706 | 47.08 | 18.465 | 0 | 0 | 51.734 | 32.36 | [5 empty] | 0 | 10.57 | 13 | 3.254 | 3.0179 | 2.8016 | 2.6087 | 0.40919 | 12.5751
12/18/08 | 10:59 | 0 | 16.018 | 0 | 6 | 0 | 46.874 | 46.965 | 36.665 | 36.758 | 39.765 | 23.712 | 11.551 | 2 | 0 | 56.944 | 53.706 | 47.103 | 18.465 | 0 | 0 | 51.734 | 32.336 | [5 empty] | 0 | 10.116 | 14 | 3.2327 | 2.9977 | 2.8007 | 2.6087 | 0.38899 | 12.0327
12/18/08 | 11:00 | 1 | 15.988 | 0 | 6 | 0 | 47.532 | 47.465 | 37.177 | 37.481 | 40.676 | 23.732 | 11.521 | 1 | 0 | 56.896 | 53.61 | 47.052 | 18.384 | 3 | 0 | 57.074 | 20.551 | [5 empty] | 15.988 | 10.051 | 15 | 3.2415 | 3.006 | 2.801 | 2.6087 | 0.39729 | 12.2565
12/18/08 | 11:01 | 0 | 15.963 | 0 | 5 | 0 | 48.06 | 48.221 | 37.528 | 37.976 | 41.571 | 23.754 | 11.521 | 2 | 0 | 56.873 | 53.519 | 46.571 | 18.409 | 0 | 0 | 58.397 | 15.523 | [5 empty] | 0 | 10.084 | 16 | 3.2415 | 3.006 | 2.801 | 2.6087 | 0.39729 | 12.2565
12/18/08 | 11:02 | 0 | 16.018 | 0 | 6 | 0 | 48.548 | 48.73 | 37.791 | 38.308 | 42.444 | 23.783 | 11.501 | 1 | 0 | 56.877 | 53.477 | 45.749 | 18.613 | 0 | 0 | 58.603 | 15.108 | [5 empty] | 0 | 10.24 | 17 | 3.2473 | 3.0115 | 2.8013 | 2.6087 | 0.40283 | 12.405
12/18/08 | 11:03 | 0 | 15.963 | 0 | 5 | 0 | 48.772 | 48.977 | 38.069 | 38.655 | 43.073 | 23.803 | 11.471 | 2 | 0 | 56.782 | 53.381 | 44.897 | 18.558 | 0 | 0 | 58.486 | 15.546 | [5 empty] | 0 | 10.117 | 18 | 3.256 | 3.0198 | 2.8016 | 2.6087 | 0.41113 | 12.6267
12/18/08 | 11:04 | 1 | 15.971 | 0 | 6 | 0 | 49.119 | 49.374 | 38.473 | 38.99 | 43.901 | 23.857 | 11.576 | 1 | 0 | 56.832 | 53.363 | 44.348 | 18.613 | 0 | 0 | 58.333 | 16.267 | [5 empty] | 15.971 | 10.129 | 19 | 3.2255 | 2.9908 | 2.8004 | 2.6087 | 0.38207 | 11.8453
12/18/08 | 11:05 | 0 | 16.026 | 0 | 6 | 0 | 49.449 | 49.701 | 38.88 | 39.444 | 44.543 | 23.96 | 11.634 | 2 | 0 | 56.839 | 53.37 | 43.862 | 18.646 | 0 | 0 | 58.251 | 16.991 | [5 empty] | 0 | 10.005 | 20 | 3.2086 | 2.9747 | 2.7997 | 2.6087 | 0.36601 | 11.4073
12/18/08 | 11:06 | 0 | 15.993 | 1 | 5 | 0 | 47.654 | 50.016 | 39.296 | 39.743 | 41.011 | 23.952 | 11.526 | 1 | 0 | 56.832 | 53.316 | 43.456 | 18.537 | 0 | 0 | 58.066 | 17.549 | [5 empty] | 0 | 7.911 | 21 | 3.24 | 3.0046 | 2.801 | 2.6087 | 0.39591 | 12.2193
12/18/08 | 11:07 | 0 | 15.993 | 0 | 6 | 1 | 42.116 | 44.512 | 39.672 | 40.095 | 35.935 | 23.977 | 11.526 | 0 | 0 | 56.809 | 53.293 | 43.221 | 18.515 | 0 | 0 | 57.952 | 18.07 | [5 empty] | 0 | 2.021 | 22 | 3.24 | 3.0046 | 2.801 | 2.6087 | 0.39591 | 12.2193
12/18/08 | 11:08 | 0 | 16.018 | 0 | 5 | 0 | 40.963 | 41.717 | 39.861 | 40.377 | 31.975 | 23.928 | 11.501 | 1 | 0 | 56.809 | 53.293 | 43.08 | 18.515 | 0 | 0 | 57.863 | 18.515 | [5 empty] | 0 | 0.586 | 0 | 3.2473 | 3.0115 | 2.8013 | 2.6087 | 0.40283 | 12.405
12/18/08 | 11:09 | 0 | 16.018 | 0 | 6 | 0 | 40.729 | 41.2 | 39.461 | 40.401 | 31.132 | 23.928 | 11.576 | 0 | 0 | 56.809 | 53.272 | 42.961 | 18.49 | 0 | 0 | 57.751 | 18.909 | [5 empty] | 0 | 0.328 | 1 | 3.2255 | 2.9908 | 2.919 | 2.7273 | 0.26349 | 8.1691
12/18/08 | 11:10 | 0 | 16.018 | 0 | 5 | 0 | 40.26 | 41.035 | 38.473 | 39.437 | 31.347 | 24.001 | 11.526 | 0 | 0 | 56.788 | 53.248 | 42.819 | 18.49 | 0 | 0 | 57.662 | 19.229 | [5 empty] | 0 | 0.823 | 2 | 3.24 | 3.0046 | 2.9196 | 2.7273 | 0.27733 | 8.5595
12/18/08 | 11:11 | 0 | 16.051 | 0 | 6 | 0 | 39.138 | 40.102 | 37.729 | 38.411 | 31.09 | 24.009 | 11.435 | 0 | 0 | 56.839 | 53.279 | 42.733 | 18.497 | 0 | 0 | 57.535 | 19.533 | [5 empty] | 0 | 0.727 | 3 | 3.2665 | 3.0298 | 2.9206 | 2.7273 | 0.30252 | 9.2612
12/18/08 | 11:12 | 0 | 16.026 | 0 | 6 | 0 | 38.222 | 38.976 | 37.095 | 37.823 | 29.79 | 24.08 | 11.486 | 0 | 0 | 56.795 | 53.279 | 42.64 | 18.497 | 0 | 0 | 57.466 | 19.855 | [5 empty] | 0 | 0.399 | 4 | 3.2517 | 3.0157 | 2.92 | 2.7273 | 0.2884 | 8.8693
12/18/08 | 11:13 | 0 | 16.018 | 0 | 5 | 0 | 37.626 | 38.191 | 36.71 | 37.344 | 29.759 | 24.001 | 11.478 | 0 | 0 | 56.788 | 53.225 | 42.561 | 18.439 | 0 | 0 | 57.37 | 20.144 | [5 empty] | 0 | 0.282 | 5 | 3.254 | 3.0179 | 2.9201 | 2.7273 | 0.29062 | 8.931
12/18/08 | 11:14 | 0 | 16.051 | 0 | 6 | 0 | 37.237 | 37.729 | 36.39 | 36.976 | 28.633 | 24.104 | 11.486 | 0 | 0 | 56.772 | 53.232 | 42.475 | 18.472 | 0 | 0 | 57.334 | 20.492 | [5 empty] | 0 | 0.261 | 6 | 3.2517 | 3.0157 | 2.92 | 2.7273 | 0.2884 | 8.8693
12/18/08 | 11:15 | 0 | 16.054 | 0 | 6 | 0 | 36.792 | 37.287 | 36.017 | 36.557 | 28.925 | 24.085 | 11.438 | 0 | 0 | 56.8 | 53.237 | 42.387 | 18.475 | 0 | 0 | 57.204 | 20.735 | [5 empty] | 0 | 0.235 | 7 | 3.2657 | 3.029 | 2.9206 | 2.7273 | 0.30169 | 9.2382
12/18/08 | 11:16 | 0 | 16.054 | 0 | 5 | 0 | 37.945 | 36.839 | 35.524 | 36.088 | 36.629 | 24.085 | 11.513 | 0 | 0 | 56.754 | 53.237 | 42.315 | 18.525 | 0 | 0 | 57.135 | 20.975 | [5 empty] | 0 | 1.857 | 8 | 3.2438 | 3.0082 | 2.9197 | 2.7273 | 0.28093 | 8.6604
12/18/08 | 11:17 | 0 | 15.996 | 1 | 6 | 0 | 44.444 | 42.822 | 35.067 | 35.608 | 37.229 | 24.097 | 11.526 | 0 | 0 | 56.677 | 53.204 | 42.164 | 18.49 | 0 | 0 | 57.058 | 21.159 | [5 empty] | 0 | 8.836 | 9 | 3.24 | 3.0046 | 2.9196 | 2.7273 | 0.27733 | 8.5595
12/18/08 | 11:18 | 1 | 16.054 | 0 | 6 | 0 | 45.67 | 45.532 | 34.818 | 35.242 | 37.356 | 24.107 | 11.488 | 1 | 0 | 56.731 | 53.213 | 42.128 | 18.475 | 0 | 0 | 56.978 | 21.434 | [5 empty] | 16.054 | 10.428 | 10 | 3.2511 | 3.0151 | 2.92 | 2.7273 | 0.28785 | 8.8539
12/18/08 | 11:19 | 0 | 16.054 | 0 | 5 | 0 | 45.945 | 46.083 | 34.935 | 35.053 | 37.497 | 24.107 | 11.513 | 2 | 0 | 56.709 | 53.169 | 42.032 | 18.475 | 0 | 0 | 56.912 | 21.723 | [5 empty] | 0 | 10.892 | 11 | 3.2438 | 3.0082 | 2.9197 | 2.7273 | 0.28093 | 8.6604
12/18/08 | 11:20 | 0 | 16.031 | 0 | 6 | 0 | 46.106 | 46.335 | 35.476 | 35.524 | 38.179 | 24.085 | 11.488 | 1 | 0 | 56.688 | 53.19 | 41.963 | 18.5 | 0 | 0 | 56.82 | 21.964 | [5 empty] | 0 | 10.582 | 12 | 3.2511 | 3.0151 | 2.92 | 2.7273 | 0.28785 | 8.8539
12/18/08 | 11:21 | 1 | 15.996 | 0 | 6 | 0 | 46.302 | 46.393 | 36.124 | 36.265 | 38.992 | 24.026 | 11.626 | 2 | 0 | 56.656 | 53.136 | 41.93 | 18.414 | 0 | 0 | 56.722 | 22.194 | [5 empty] | 15.996 | 10.037 | 13 | 3.2109 | 2.9769 | 2.9184 | 2.7273 | 0.24965 | 7.7751
12/18/08 | 11:22 | 0 | 16.031 | 0 | 5 | 0 | 47.068 | 47.068 | 36.816 | 37.146 | 40.059 | 24.107 | 11.586 | 2 | 0 | 56.665 | 53.169 | 41.915 | 18.475 | 0 | 0 | 56.709 | 22.469 | [5 empty] | 0 | 9.922 | 14 | 3.2226 | 2.988 | 2.9189 | 2.7273 | 0.26072 | 8.0905
12/18/08 | 11:23 | 0 | 16.054 | 0 | 6 | 0 | 47.847 | 47.78 | 37.17 | 37.686 | 40.93 | 24.107 | 11.636 | 1 | 0 | 56.665 | 53.146 | 41.915 | 18.475 | 0 | 0 | 56.574 | 22.734 | [5 empty] | 0 | 10.161 | 15 | 3.208 | 2.9742 | 2.9183 | 2.7273 | 0.24688 | 7.6958
12/18/08 | 11:24 | 0 | 16.006 | 0 | 5 | 0 | 48.17 | 48.375 | 37.497 | 37.99 | 41.867 | 24.131 | 11.684 | 1 | 0 | 56.665 | 53.122 | 41.891 | 18.475 | 0 | 0 | 56.508 | 22.927 | [5 empty] | 0 | 10.18 | 16 | 3.194 | 2.9609 | 2.9177 | 2.7273 | 0.2336 | 7.3135
12/18/08 | 11:25 | 1 | 16.006 | 0 | 6 | 0 | 48.489 | 48.741 | 37.803 | 38.368 | 42.669 | 24.131 | 11.709 | 2 | 0 | 56.665 | 53.146 | 41.915 | 18.5 | 0 | 0 | 56.462 | 23.146 | [5 empty] | 16.006 | 10.121 | 17 | 3.1867 | 2.9539 | 2.9174 | 2.7273 | 0.22668 | 7.1131
12/18/08 | 11:26 | 0 | 15.981 | 1 | 5 | 0 | 48.835 | 48.993 | 38.11 | 38.72 | 43.444 | 24.205 | 11.662 | 2 | 0 | 56.642 | 53.146 | 41.915 | 18.5 | 0 | 0 | 56.373 | 23.337 | [5 empty] | 0 | 10.115 | 18 | 3.2004 | 2.967 | 2.918 | 2.7273 | 0.23969 | 7.4892
12/18/08 | 11:27 | 0 | 16.031 | 0 | 6 | 0 | 49.248 | 49.43 | 38.602 | 39.071 | 43.984 | 24.18 | 11.76 | 1 | 0 | 56.688 | 53.099 | 41.939 | 18.5 | 0 | 0 | 56.307 | 23.555 | [5 empty] | 0 | 10.177 | 19 | 3.1719 | 2.9398 | 2.9168 | 2.7273 | 0.21256 | 6.7013
12/18/08 | 11:28 | 0 | 16.036 | 0 | 6 | 0 | 49.619 | 49.803 | 38.983 | 39.499 | 44.734 | 24.21 | 11.692 | 1 | 0 | 56.693 | 53.15 | 42.016 | 18.53 | 0 | 0 | 56.289 | 23.727 | [5 empty] | 0 | 10.12 | 20 | 3.1917 | 2.9587 | 2.9176 | 2.7273 | 0.23138 | 7.2495
12/18/08 | 11:29 | 1 | 16.079 | 0 | 5 | 1 | 45.028 | 49.911 | 39.308 | 39.894 | 38.131 | 24.229 | 11.883 | 1 | 0 | 56.754 | 53.169 | 42.104 | 18.55 | 0 | 0 | 56.396 | 24.011 | [5 empty] | 16.079 | 5.134 | 21 | 3.1361 | 2.9058 | 2.9154 | 2.7273 | 0.17851 | 5.6922
12/18/08 | 11:30 | 0 | 16.104 | 0 | 6 | 0 | 41.564 | 43.068 | 39.518 | 40.2 | 34.443 | 24.205 | 11.883 | 1 | 0 | 56.754 | 53.146 | 42.104 | 18.55 | 0 | 0 | 56.35 | 24.18 | [5 empty] | 0 | 1.364 | 0 | 3.1361 | 2.9058 | 2.9154 | 2.7273 | 0.17851 | 5.6922
12/18/08 | 11:31 | 0 | 16.079 | 0 | 5 | 0 | 40.882 | 41.446 | 39.801 | 40.459 | 32.938 | 24.229 | 11.933 | 0 | 0 | 56.731 | 53.146 | 42.15 | 18.55 | 0 | 0 | 56.327 | 24.325 | [5 empty] | 0 | 0.423 | 1 | 3.1215 | 2.8919 | 2.7962 | 2.6087 | 0.28325 | 9.0741
12/18/08 | 11:32 | 0 | 16.104 | 0 | 6 | 0 | 40.717 | 41.164 | 38.978 | 40.224 | 33.196 | 24.205 | 11.956 | 0 | 0 | 56.731 | 53.146 | 42.198 | 18.55 | 0 | 0 | 56.261 | 24.494 | [5 empty] | 0 | 0.493 | 2 | 3.1148 | 2.8856 | 2.7959 | 2.6087 | 0.27688 | 8.8893
12/18/08 | 11:33 | 0 | 16.054 | 0 | 6 | 0 | 39.918 | 40.81 | 38.038 | 39.119 | 31.575 | 24.229 | 11.908 | 0 | 0 | 56.731 | 53.169 | 42.174 | 18.623 | 0 | 0 | 56.261 | 24.661 | [5 empty] | 0 | 0.799 | 3 | 3.1288 | 2.8989 | 2.7965 | 2.6087 | 0.29017 | 9.2742
12/18/08 | 11:34 | 0 | 16.134 | 0 | 5 | 0 | 38.865 | 39.758 | 37.385 | 38.277 | 30.063 | 24.21 | 12.036 | 0 | 0 | 56.759 | 53.15 | 42.226 | 18.628 | 0 | 0 | 56.2 | 24.813 | [5 empty] | 0 | 0.588 | 4 | 3.0915 | 2.8634 | 2.795 | 2.6087 | 0.25474 | 8.24
12/18/08 | 11:35 | 0 | 16.021 | 0 | 6 | 0 | 38.028 | 38.71 | 36.971 | 37.748 | 30.026 | 24.099 | 11.948 | 0 | 0 | 56.656 | 53.09 | 42.119 | 18.54 | 0 | 0 | 56.093 | 24.823 | [5 empty] | 0 | 0.28 | 5 | 3.1171 | 2.8878 | 2.796 | 2.6087 | 0.2791 | 8.9536
12/18/08 | 11:36 | 0 | 16.046 | 0 | 6 | 0 | 37.536 | 38.1 | 36.572 | 37.301 | 30.17 | 24.124 | 11.85 | 0 | 0 | 56.679 | 53.09 | 42.047 | 18.565 | 0 | 0 | 56.047 | 24.967 | [5 empty] | 0 | 0.235 | 6 | 3.1457 | 2.9149 | 2.7972 | 2.6087 | 0.30622 | 9.7348
12/18/08 | 11:37 | 0 | 16.046 | 1 | 6 | 0 | 37.112 | 37.607 | 36.172 | 36.926 | 27.883 | 24.124 | 11.973 | 0 | 0 | 56.679 | 53.066 | 42.047 | 18.54 | 0 | 0 | 56.002 | 25.137 | [5 empty] | 0 | 0.186 | 7 | 3.1099 | 2.8809 | 2.7957 | 2.6087 | 0.27218 | 8.7521
12/18/08 | 11:38 | 0 | 16.081 | 0 | 5 | 0 | 36.722 | 37.193 | 35.83 | 36.464 | 28.469 | 24.109 | 11.983 | 0 | 0 | 56.665 | 53.076 | 42.011 | 18.575 | 0 | 0 | 55.988 | 25.242 | [5 empty] | 0 | 0.258 | 8 | 3.107 | 2.8781 | 2.7956 | 2.6087 | 0.26941 | 8.6712
12/18/08 | 11:39 | 0 | 16.106 | 0 | 6 | 0 | 41.729 | 36.863 | 35.337 | 35.971 | 37.122 | 24.109 | 12.009 | 0 | 0 | 56.665 | 53.076 | 41.987 | 18.575 | 0 | 0 | 55.921 | 25.387 | [5 empty] | 0 | 5.758 | 9 | 3.0994 | 2.8709 | 2.7953 | 2.6087 | 0.26221 | 8.4602
12/18/08 | 11:40 | 0 | 16.106 | 0 | 6 | 0 | 45.051 | 44.267 | 34.962 | 35.502 | 37.241 | 24.063 | 11.983 | 1 | 0 | 56.642 | 53.076 | 41.963 | 18.6 | 0 | 0 | 55.921 | 25.507 | [5 empty] | 0 | 9.549 | 10 | 3.107 | 2.8781 | 2.7956 | 2.6087 | 0.26941 | 8.6712
12/18/08 | 11:41 | 0 | 16.056 | 0 | 6 | 0 | 45.717 | 45.808 | 34.749 | 35.172 | 37.359 | 24.038 | 11.983 | 1 | 0 | 56.62 | 53.055 | 41.87 | 18.575 | 0 | 0 | 55.874 | 25.602 | [5 empty] | 0 | 10.545 | 11 | 3.107 | 2.8781 | 2.7956 | 2.6087 | 0.26941 | 8.6712
12/18/08 | 11:42 | 1 | 16.081 | 0 | 5 | 0 | 45.717 | 46.015 | 35.103 | 35.266 | 37.641 | 23.989 | 12.009 | 2 | 0 | 56.597 | 53.055 | 41.846 | 18.6 | 0 | 0 | 55.874 | 25.725 | [5 empty] | 16.081 | 10.451 | 12 | 3.0994 | 2.8709 | 2.7953 | 2.6087 | 0.26221 | 8.4602
12/18/08 | 11:43 | 0 | 16.106 | 0 | 6 | 0 | 45.878 | 46.06 | 35.785 | 35.83 | 38.44 | 24.038 | 12.009 | 1 | 0 | 56.597 | 53.031 | 41.798 | 18.552 | 0 | 0 | 55.806 | 25.845 | [5 empty] | 0 | 10.048 | 13 | 3.0994 | 2.8709 | 2.7953 | 2.6087 | 0.26221 | 8.4602
12/18/08 | 11:44 | 0 | 16.106 | 0 | 6 | 0 | 46.426 | 46.449 | 36.442 | 36.653 | 39.59 | 23.989 | 12.009 | 2 | 0 | 56.576 | 53.055 | 41.753 | 18.6 | 0 | 0 | 55.713 | 25.916 | [5 empty] | 0 | 9.773 | 14 | 3.0994 | 2.8709 | 2.7953 | 2.6087 | 0.26221 | 8.4602
12/18/08 | 11:45 | 0 | 16.046 | 0 | 5 | 0 | 47.175 | 47.105 | 36.878 | 37.301 | 40.473 | 23.93 | 11.973 | 1 | 0 | 56.565 | 52.975 | 41.765 | 18.54 | 0 | 0 | 55.657 | 25.978 | [5 empty] | 0 | 9.874 | 15 | 3.1099 | 2.8809 | 2.7957 | 2.6087 | 0.27218 | 8.7521
12/18/08 | 11:46 | 1 | 16.106 | 0 | 6 | 0 | 47.803 | 47.917 | 37.146 | 37.782 | 41.329 | 24.014 | 12.084 | 2 | 0 | 56.576 | 53.031 | 41.822 | 18.625 | 0 | 0 | 55.669 | 26.134 | [5 empty] | 16.106 | 10.021 | 16 | 3.0775 | 2.8501 | 2.7944 | 2.6087 | 0.24145 | 7.8457
12/18/08 | 11:47 | 0 | 16.106 | 1 | 6 | 0 | 48.17 | 48.377 | 37.476 | 38.04 | 42.128 | 23.989 | 12.034 | 1 | 0 | 56.597 | 53.008 | 41.846 | 18.552 | 0 | 0 | 55.622 | 26.255 | [5 empty] | 0 | 10.13 | 17 | 3.0921 | 2.864 | 2.795 | 2.6087 | 0.25529 | 8.2563
12/18/08 | 11:48 | 0 | 16.132 | 0 | 5 | 0 | 48.468 | 48.72 | 37.923 | 38.44 | 42.927 | 23.964 | 12.157 | 2 | 0 | 56.597 | 52.985 | 41.894 | 18.575 | 0 | 0 | 55.622 | 26.35 | [5 empty] | 0 | 10.028 | 18 | 3.0563 | 2.8299 | 2.7935 | 2.6087 | 0.22125 | 7.2391
12/18/08 | 11:49 | 0 | 16.056 | 0 | 6 | 0 | 48.811 | 49.019 | 38.299 | 38.791 | 43.726 | 23.964 | 12.132 | 1 | 0 | 56.597 | 52.961 | 41.918 | 18.575 | 0 | 0 | 55.599 | 26.446 | [5 empty] | 0 | 10.02 | 19 | 3.0636 | 2.8369 | 2.7938 | 2.6087 | 0.22817 | 7.4478
12/18/08 | 11:50 | 1 | 16.081 | 0 | 6 | 0 | 49.295 | 49.386 | 38.626 | 39.239 | 44.477 | 24.038 | 12.107 | 2 | 0 | 56.597 | 52.961 | 41.918 | 18.575 | 0 | 0 | 55.554 | 26.519 | [5 empty] | 16.081 | 10.056 | 20 | 3.0708 | 2.8438 | 2.7941 | 2.6087 | 0.23509 | 7.6555
12/18/08 | 11:51 | 0 | 16.081 | 0 | 5 | 0 | 49.591 | 49.866 | 38.909 | 39.566 | 45.075 | 23.989 | 12.157 | 1 | 0 | 56.597 | 52.961 | 41.987 | 18.575 | 0 | 0 | 55.575 | 26.615 | [5 empty] | 0 | 10.025 | 21 | 3.0563 | 2.8299 | 2.7935 | 2.6087 | 0.22125 | 7.2391
12/18/08 | 11:52 | 0 | 16.081 | 0 | 6 | 1 | 45.579 | 50.118 | 39.26 | 39.92 | 38.698 | 24.014 | 12.157 | 1 | 0 | 56.597 | 52.94 | 42.011 | 18.575 | 0 | 0 | 55.554 | 26.664 | [5 empty] | 0 | 5.659 | 22 | 3.0563 | 2.8299 | 2.7935 | 2.6087 | 0.22125 | 7.2391
12/18/08 | 11:53 | 0 | 16.111 | 0 | 5 | 0 | 41.705 | 43.374 | 39.66 | 40.248 | 34.773 | 24.087 | 12.084 | 1 | 0 | 56.597 | 52.94 | 42.059 | 18.552 | 0 | 0 | 55.575 | 26.76 | [5 empty] | 0 | 1.457 | 0 | 3.0775 | 2.8501 | 2.7944 | 2.6087 | 0.24145 | 7.8457
12/18/08 | 11:54 | 0 | 16.106 | 0 | 6 | 0 | 40.954 | 41.564 | 39.731 | 40.53 | 32.893 | 24.063 | 12.157 | 0 | 0 | 56.597 | 52.961 | 42.104 | 18.625 | 0 | 0 | 55.599 | 26.904 | [5 empty] | 0 | 0.424 | 1 | 3.0563 | 2.8299 | 2.7935 | 2.6087 | 0.22125 | 7.2391
12/18/08 | 11:55 | 0 | 16.147 | 0 | 6 | 0 | 40.856 | 41.303 | 39.162 | 40.408 | 30.487 | 24.175 | 12.172 | 0 | 0 | 56.665 | 53.029 | 42.243 | 18.666 | 0 | 0 | 55.643 | 27.042 | [5 empty] | 0 | 0.448 | 2 | 3.0519 | 2.8258 | 2.7934 | 2.6087 | 0.21709 | 7.1134
12/18/08 | 11:56 | 0 | 16.154 | 0 | 5 | 0 | 40.157 | 41.028 | 38.232 | 39.382 | 32.326 | 24.207 | 12.23 | 0 | 0 | 56.695 | 53.059 | 42.274 | 18.749 | 0 | 0 | 55.629 | 27.194 | [5 empty] | 0 | 0.775 | 3 | 3.035 | 2.8097 | 2.7927 | 2.6087 | 0.20104 | 6.624
12/18/08 | 11:57 | 0 | 16.121 | 1 | 6 | 0 | 39.023 | 39.892 | 37.495 | 38.411 | 30.752 | 24.151 | 12.222 | 0 | 0 | 56.665 | 53.029 | 42.219 | 18.716 | 0 | 0 | 55.529 | 27.235 | [5 empty] | 0 | 0.612 | 4 | 3.0374 | 2.812 | 2.7928 | 2.6087 | 0.20325 | 6.6918
12/18/08 | 11:58 | 0 | 16.129 | 0 | 6 | 0 | 38.232 | 38.889 | 37.126 | 37.854 | 31.002 | 24.207 | 12.28 | 0 | 0 | 56.649 | 52.992 | 42.226 | 18.698 | 0 | 0 | 55.468 | 27.314 | [5 empty] | 0 | 0.378 | 5 | 3.0205 | 2.7959 | 2.7921 | 2.6087 | 0.1872 | 6.1977
12/18/08 | 11:59 | 0 | 16.154 | 0 | 5 | 0 | 37.713 | 38.232 | 36.796 | 37.502 | 28.255 | 24.134 | 12.328 | 0 | 0 | 56.626 | 52.992 | 42.178 | 18.698 | 0 | 0 | 55.421 | 27.387 | [5 empty] | 0 | 0.211 | 6 | 3.0065 | 2.7826 | 2.7915 | 2.6087 | 0.17391 | 5.7846
12/18/08 | 12:00 | 0 | 16.154 | 0 | 6 | 0 | 37.313 | 37.76 | 36.351 | 37.079 | 29.41 | 24.112 | 12.303 | 0 | 0 | 56.649 | 52.992 | 42.157 | 18.676 | 0 | 0 | 55.421 | 27.483 | [5 empty] | 0 | 0.234 | 7 | 3.0138 | 2.7895 | 2.7918 | 2.6087 | 0.18083 | 6.0003
12/18/08 | 12:01 | 0 | 16.154 | 0 | 6 | 0 | 36.844 | 37.361 | 35.856 | 36.586 | 28.278 | 24.134 | 12.303 | 0 | 0 | 56.583 | 52.992 | 42.133 | 18.723 | 0 | 0 | 55.468 | 27.557 | [5 empty] | 0 | 0.258 | 8 | 3.0138 | 2.7895 | 2.7918 | 2.6087 | 0.18083 | 6.0003
12/18/08 | 12:02 | 0 | 16.121 | 0 | 6 | 0 | 41.231 | 36.813 | 35.402 | 36.108 | 37.141 | 24.055 | 12.172 | 0 | 0 | 56.597 | 52.961 | 42.102 | 18.666 | 0 | 0 | 55.414 | 27.571 | [5 empty] | 0 | 5.123 | 9 | 3.0519 | 2.8258 | 2.7934 | 2.6087 | 0.21709 | 7.1134
12/18/08 | 12:03 | 1 | 16.096 | 0 | 5 | 0 | 44.82 | 44.027 | 34.978 | 35.66 | 37.306 | 24.055 | 12.099 | 0 | 0 | 56.553 | 52.938 | 42.054 | 18.643 | 0 | 0 | 55.37 | 27.596 | [5 empty] | 16.096 | 9.16 | 10 | 3.0732 | 2.846 | 2.7942 | 2.6087 | 0.2373 | 7.7217
12/18/08 | 12:04 | 0 | 16.154 | 0 | 6 | 0 | 45.446 | 45.537 | 34.706 | 35.292 | 37.385 | 24.038 | 12.205 | 1 | 0 | 56.583 | 52.968 | 42.016 | 18.698 | 0 | 0 | 55.33 | 27.723 | [5 empty] | 0 | 10.154 | 11 | 3.0423 | 2.8167 | 2.793 | 2.6087 | 0.20796 | 6.8356
12/18/08 | 12:05 | 0 | 15.998 | 0 | 6 | 0 | 45.506 | 45.714 | 34.957 | 35.167 | 37.564 | 24.031 | 11.976 | 2 | 0 | 56.508 | 52.915 | 41.961 | 18.691 | 0 | 0 | 55.323 | 27.741 | [5 empty] | 0 | 10.339 | 12 | 3.109 | 2.88 | 2.7957 | 2.6087 | 0.27135 | 8.7278
12/18/08 | 12:06 | 0 | 16.129 | 0 | 6 | 0 | 45.906 | 45.95 | 35.598 | 35.88 | 38.49 | 24.014 | 12.031 | 2 | 0 | 56.56 | 52.922 | 41.992 | 18.698 | 0 | 0 | 55.33 | 27.868 | [5 empty] | 0 | 10.026 | 13 | 3.093 | 2.8648 | 2.795 | 2.6087 | 0.25612 | 8.2808
12/18/08 | 12:07 | 1 | 16.106 | 1 | 5 | 0 | 46.592 | 46.592 | 36.232 | 36.631 | 39.358 | 23.989 | 12.132 | 1 | 0 | 56.56 | 52.922 | 41.968 | 18.698 | 0 | 0 | 55.33 | 27.942 | [5 empty] | 16.106 | 9.961 | 14 | 3.0636 | 2.8369 | 2.7938 | 2.6087 | 0.22817 | 7.4478
12/18/08 | 12:08 | 0 | 16.106 | 0 | 6 | 0 | 47.234 | 47.257 | 36.751 | 37.244 | 40.298 | 23.989 | 12.154 | 2 | 0 | 56.537 | 52.922 | 41.992 | 18.698 | 0 | 0 | 55.354 | 28.013 | [5 empty] | 0 | 9.99 | 15 | 3.0572 | 2.8308 | 2.7936 | 2.6087 | 0.22208 | 7.2642
12/18/08 | 12:09 | 0 | 16.129 | 0 | 6 | 0 | 47.761 | 47.899 | 37.06 | 37.741 | 41.246 | 24.067 | 12.235 | 1 | 0 | 56.519 | 52.95 | 41.997 | 18.754 | 0 | 0 | 55.382 | 28.067 | [5 empty] | 0 | 10.02 | 16 | 3.0336 | 2.8084 | 2.7926 | 2.6087 | 0.19966 | 6.5816
12/18/08 | 12:10 | 1 | 16.137 | 0 | 5 | 0 | 48.135 | 48.387 | 37.414 | 38.119 | 42.021 | 24.043 | 12.162 | 2 | 0 | 56.542 | 52.929 | 42.044 | 18.754 | 0 | 0 | 55.358 | 28.14 | [5 empty] | 16.137 | 10.016 | 17 | 3.0548 | 2.8286 | 2.7935 | 2.6087 | 0.21986 | 7.1972
12/18/08 | 12:11 | 0 | 16.106 | 0 | 6 | 0 | 48.543 | 48.702 | 37.76 | 38.442 | 42.86 | 24.038 | 12.28 | 1 | 0 | 56.515 | 52.901 | 42.016 | 18.749 | 0 | 0 | 55.284 | 28.157 | [5 empty] | 0 | 10.101 | 18 | 3.0205 | 2.7959 | 2.7921 | 2.6087 | 0.1872 | 6.1977
12/18/08 | 12:12 | 0 | 16.106 | 0 | 5 | 0 | 48.839 | 49.024 | 38.184 | 38.842 | 43.614 | 24.063 | 12.328 | 1 | 0 | 56.492 | 52.901 | 42.061 | 18.749 | 0 | 0 | 55.284 | 28.255 | [5 empty] | 0 | 9.997 | 19 | 3.0065 | 2.7826 | 2.7915 | 2.6087 | 0.17391 | 5.7846
12/18/08 | 12:13 | 0 | 16.129 | 0 | 6 | 0 | 49.253 | 49.481 | 38.607 | 39.289 | 44.247 | 24.087 | 12.23 | 2 | 0 | 56.492 | 52.877 | 42.133 | 18.698 | 0 | 0 | 55.263 | 28.278 | [5 empty] | 0 | 9.964 | 20 | 3.035 | 2.8097 | 2.7927 | 2.6087 | 0.20104 | 6.624
12/18/08 | 12:14 | 1 | 16.154 | 0 | 6 | 0 | 49.666 | 49.894 | 38.959 | 39.664 | 44.988 | 24.063 | 12.205 | 1 | 0 | 56.515 | 52.901 | 42.133 | 18.723 | 0 | 0 | 55.169 | 28.351 | [5 empty] | 16.154 | 10.002 | 21 | 3.0423 | 2.8167 | 2.793 | 2.6087 | 0.20796 | 6.8356
12/18/08 | 12:15 | 0 | 16.159 | 0 | 5 | 1 | 44.039 | 48.751 | 39.267 | 39.973 | 37.928 | 24.09 | 12.235 | 1 | 0 | 56.515 | 52.854 | 42.181 | 18.703 | 0 | 0 | 55.148 | 28.452 | [5 empty] | 0 | 4.066 | 22 | 3.0336 | 2.8084 | 2.7926 | 2.6087 | 0.19966 | 6.5816
12/18/08 | 12:16 | 0 | 16.134 | 1 | 6 | 0 | 41.336 | 42.58 | 39.478 | 40.231 | 34.778 | 24.09 | 12.086 | 1 | 0 | 56.537 | 52.833 | 42.276 | 18.728 | 0 | 0 | 55.102 | 28.476 | [5 empty] | 0 | 1.105 | 0 | 3.077 | 2.8496 | 2.7944 | 2.6087 | 0.2409 | 7.8291
12/18/08 | 12:17 | 0 | 16.076 | 0 | 6 | 0 | 40.784 | 41.324 | 39.516 | 40.48 | 34.99 | 24.067 | 12.061 | 0 | 0 | 56.494 | 52.877 | 42.276 | 18.728 | 0 | 0 | 55.102 | 28.452 | [5 empty] | 0 | 0.304 | 1 | 3.0842 | 2.8565 | 2.7947 | 2.6087 | 0.24782 | 8.035
12/18/08 | 12:18 | 0 | 16.111 | 0 | 5 | 0 | 40.607 | 41.1 | 38.775 | 40.09 | 32.852 | 24.114 | 12.086 | 0 | 0 | 56.494 | 52.854 | 42.298 | 18.728 | 0 | 0 | 55.148 | 28.498 | [5 empty] | 0 | 0.517 | 2 | 3.077 | 2.8496 | 2.7944 | 2.6087 | 0.2409 | 7.8291
12/18/08 | 12:19 | 0 | 16.111 | 0 | 6 | 0 | 39.76 | 40.655 | 37.787 | 38.985 | 33.579 | 24.09 | 12.014 | 0 | 0 | 56.494 | 52.854 | 42.322 | 18.728 | 0 | 0 | 55.195 | 28.572 | [5 empty] | 0 | 0.775 | 3 | 3.0979 | 2.8695 | 2.7952 | 2.6087 | 0.26083 | 8.4195
12/18/08 | 12:20 | 0 | 16.111 | 0 | 6 | 0 | 38.633 | 39.55 | 37.222 | 38.162 | 32.426 | 24.139 | 12.014 | 0 | 0 | 56.471 | 52.833 | 42.322 | 18.728 | 0 | 0 | 55.195 | 28.596 | [5 empty] | 0 | 0.471 | 4 | 3.0979 | 2.8695 | 2.7952 | 2.6087 | 0.26083 | 8.4195
12/18/08 | 12:21 | 0 | 16.134 | 0 | 5 | 0 | 37.904 | 38.538 | 36.777 | 37.717 | 31.487 | 24.067 | 11.84 | 0 | 0 | 56.494 | 52.81 | 42.346 | 18.728 | 0 | 0 | 55.172 | 28.643 | [5 empty] | 0 | 0.187 | 5 | 3.1486 | 2.9177 | 2.7973 | 2.6087 | 0.30899 | 9.8137
12/18/08 | 12:22 | 0 | 16.111 | 0 | 6 | 0 | 37.481 | 38.045 | 36.447 | 37.339 | 29.656 | 24.067 | 11.89 | 0 | 0 | 56.471 | 52.81 | 42.276 | 18.728 | 0 | 0 | 55.125 | 28.716 | [5 empty] | 0 | 0.142 | 6 | 3.134 | 2.9038 | 2.7967 | 2.6087 | 0.29515 | 9.4177
12/18/08 | 12:23 | 0 | 16.111 | 0 | 6 | 0 | 37.105 | 37.576 | 36.072 | 36.918 | 29.896 | 24.067 | 11.89 | 0 | 0 | 56.448 | 52.81 | 42.253 | 18.703 | 0 | 0 | 55.102 | 28.765 | [5 empty] | 0 | 0.187 | 7 | 3.134 | 2.9038 | 2.7967 | 2.6087 | 0.29515 | 9.4177
12/18/08 | 12:24 | 0 | 16.111 | 0 | 5 | 0 | 36.636 | 37.129 | 35.624 | 36.378 | 29.271 | 24.018 | 11.717 | 0 | 0 | 56.448 | 52.786 | 42.205 | 18.703 | 0 | 0 | 55.125 | 28.788 | [5 empty] | 0 | 0.258 | 8 | 3.1844 | 2.9517 | 2.7987 | 2.6087 | 0.34304 | 10.7724
12/18/08 | 12:25 | 0 | 16.111 | 0 | 6 | 0 | 42.676 | 37.976 | 35.155 | 35.907 | 37.105 | 23.994 | 11.692 | 0 | 0 | 56.403 | 52.786 | 42.181 | 18.728 | 0 | 0 | 55.125 | 28.788 | [5 empty] | 0 | 6.769 | 9 | 3.1917 | 2.9587 | 2.799 | 2.6087 | 0.34996 | 10.9647
12/18/08 | 12:26 | 0 | 16.134 | 0 | 6 | 0 | 45.24 | 44.692 | 34.778 | 35.438 | 37.222 | 23.945 | 11.717 | 0 | 0 | 56.403 | 52.763 | 42.111 | 18.703 | 0 | 0 | 55.078 | 28.812 | [5 empty] | 0 | 9.802 | 10 | 3.1844 | 2.9517 | 2.7987 | 2.6087 | 0.34304 | 10.7724
12/18/08 | 12:27 | 0 | 16.134 | 1 | 5 | 0 | 45.471 | 45.677 | 34.567 | 35.084 | 37.318 | 23.945 | 11.667 | 2 | 0 | 56.38 | 52.716 | 42.111 | 18.703 | 0 | 0 | 55.011 | 28.861 | [5 empty] | 0 | 10.387 | 11 | 3.199 | 2.9656 | 2.7993 | 2.6087 | 0.35688 | 11.1561
12/18/08 | 12:28 | 1 | 16.111 | 0 | 6 | 0 | 45.654 | 45.861 | 34.967 | 35.249 | 37.763 | 23.945 | 11.717 | 1 | 0 | 56.359 | 52.716 | 42.064 | 18.678 | 0 | 0 | 54.987 | 28.886 | [5 empty] | 16.111 | 10.405 | 12 | 3.1844 | 2.9517 | 2.7987 | 2.6087 | 0.34304 | 10.7724
12/18/08 | 12:29 | 0 | 16.134 | 0 | 5 | 0 | 45.791 | 45.952 | 35.648 | 35.859 | 38.492 | 23.945 | 11.642 | 2 | 0 | 56.337 | 52.716 | 42.04 | 18.728 | 0 | 0 | 55.034 | 28.886 | [5 empty] | 0 | 9.932 | 13 | 3.2062 | 2.9725 | 2.7996 | 2.6087 | 0.3638 | 11.3466
12/18/08 | 12:30 | 0 | 16.134 | 0 | 6 | 0 | 46.503 | 46.389 | 36.399 | 36.636 | 39.291 | 23.923 | 11.692 | 1 | 0 | 56.359 | 52.716 | 41.994 | 18.703 | 0 | 0 | 55.034 | 28.908 | [5 empty] | 0 | 9.867 | 14 | 3.1917 | 2.9587 | 2.799 | 2.6087 | 0.34996 | 10.9647
12/18/08 | 12:31 | 1 | 16.189 | 0 | 6 | 0 | 47.311 | 47.287 | 36.851 | 37.275 | 40.401 | 23.952 | 11.647 | 2 | 0 | 56.387 | 52.744 | 42.047 | 18.734 | 0 | 0 | 55.015 | 28.986 | [5 empty] | 16.189 | 10.036 | 15 | 3.2048 | 2.9711 | 2.7996 | 2.6087 | 0.36241 | 11.3085
12/18/08 | 12:32 | 0 | 16.22 | 0 | 5 | 0 | 47.819 | 48.027 | 37.186 | 37.703 | 41.37 | 24.028 | 11.677 | 1 | 0 | 56.414 | 52.728 | 42.121 | 18.739 | 0 | 0 | 55.09 | 29.065 | [5 empty] | 0 | 10.116 | 16 | 3.1961 | 2.9628 | 2.7992 | 2.6087 | 0.35411 | 11.0796
12/18/08 | 12:33 | 0 | 16.194 | 0 | 6 | 0 | 48.256 | 48.438 | 37.469 | 37.961 | 42.121 | 23.957 | 11.624 | 2 | 0 | 56.364 | 52.7 | 42.092 | 18.759 | 0 | 0 | 55.039 | 29.06 | [5 empty] | 0 | 10.295 | 17 | 3.2115 | 2.9775 | 2.7998 | 2.6087 | 0.36878 | 11.4832
12/18/08 | 12:34 | 0 | 16.164 | 0 | 5 | 0 | 48.685 | 48.732 | 37.768 | 38.308 | 42.798 | 23.928 | 11.599 | 1 | 0 | 56.341 | 52.7 | 42.164 | 18.708 | 0 | 0 | 54.968 | 29.082 | [5 empty] | 0 | 10.377 | 18 | 3.2188 | 2.9844 | 2.8001 | 2.6087 | 0.3757 | 11.6722
12/18/08 | 12:35 | 1 | 16.169 | 0 | 6 | 0 | 48.986 | 49.262 | 38.1 | 38.688 | 43.551 | 23.955 | 11.652 | 2 | 0 | 56.366 | 52.679 | 42.19 | 18.713 | 0 | 0 | 54.95 | 29.158 | [5 empty] | 16.169 | 10.298 | 19 | 3.2033 | 2.9697 | 2.7995 | 2.6087 | 0.36103 | 11.2705
12/18/08 | 12:36 | 0 | 16.144 | 0 | 5 | 0 | 49.446 | 49.628 | 38.452 | 39.112 | 44.212 | 23.979 | 11.626 | 1 | 0 | 56.366 | 52.702 | 42.236 | 18.736 | 0 | 0 | 54.95 | 29.182 | [5 empty] | 0 | 10.334 | 20 | 3.2109 | 2.9769 | 2.7998 | 2.6087 | 0.36823 | 11.468
12/18/08 | 12:37 | 0 | 16.144 | 1 | 6 | 0 | 49.722 | 49.974 | 38.71 | 39.416 | 44.767 | 23.93 | 11.626 | 1 | 0 | 56.343 | 52.679 | 42.26 | 18.736 | 0 | 0 | 54.973 | 29.229 | [5 empty] | 0 | 10.306 | 21 | 3.2109 | 2.9769 | 2.7998 | 2.6087 | 0.36823 | 11.468
12/18/08 | 12:38 | 0 | 16.119 | 0 | 5 | 1 | 44.446 | 49.537 | 39.157 | 39.791 | 37.818 | 24.001 | 11.652 | 2 | 0 | 56.366 | 52.656 | 42.284 | 18.713 | 0 | 0 | 54.95 | 29.278 | [5 empty] | 0 | 4.655 | 22 | 3.2033 | 2.9697 | 2.7995 | 2.6087 | 0.36103 | 11.2705
12/18/08 | 12:39 | 0 | 16.174 | 0 | 6 | 0 | 41.348 | 42.853 | 39.327 | 40.126 | 34.72 | 24.055 | 11.631 | 0 | 0 | 56.371 | 52.707 | 42.36 | 18.744 | 0 | 0 | 54.931 | 29.332 | [5 empty] | 0 | 1.222 | 0 | 3.2095 | 2.9755 | 2.7997 | 2.6087 | 0.36684 | 11.4301
12/18/08 | 12:40 | 0 | 16.174 | 0 | 5 | 0 | 40.738 | 41.348 | 39.562 | 40.384 | 33.711 | 24.08 | 11.581 | 0 | 0 | 56.394 | 52.684 | 42.382 | 18.718 | 0 | 0 | 54.931 | 29.381 | [5 empty] | 0 | 0.354 | 1 | 3.224 | 2.9894 | 2.8003 | 2.6087 | 0.38068 | 11.8078
12/18/08 | 12:41 | 0 | 16.199 | 0 | 5 | 0 | 40.573 | 41.042 | 38.88 | 40.126 | 32.981 | 24.08 | 11.508 | 0 | 0 | 56.371 | 52.66 | 42.43 | 18.766 | 0 | 0 | 54.908 | 29.381 | [5 empty] | 0 | 0.447 | 2 | 3.2453 | 3.0096 | 2.8012 | 2.6087 | 0.40089 | 12.3531
12/18/08 | 12:42 | 0 | 16.199 | 0 | 6 | 0 | 39.868 | 40.738 | 37.964 | 39.069 | 31.259 | 24.08 | 11.483 | 0 | 0 | 56.371 | 52.639 | 42.43 | 18.766 | 0 | 0 | 54.863 | 29.381 | [5 empty] | 0 | 0.799 | 3 | 3.2526 | 3.0165 | 2.8015 | 2.6087 | 0.40781 | 12.5382
12/18/08 | 12:43 | 0 | 16.199 | 0 | 5 | 0 | 38.787 | 39.703 | 37.33 | 38.129 | 30.367 | 24.104 | 11.458 | 0 | 0 | 56.348 | 52.616 | 42.477 | 18.744 | 0 | 0 | 54.84 | 29.381 | [5 empty] | 0 | 0.658 | 4 | 3.2598 | 3.0234 | 2.8018 | 2.6087 | 0.41473 | 12.7224
12/18/08 | 12:44 | 0 | 16.199 | 0 | 6 | 0 | 37.964 | 38.669 | 36.859 | 37.636 | 31.139 | 24.153 | 11.385 | 0 | 0 | 56.348 | 52.639 | 42.43 | 18.766 | 0 | 0 | 54.863 | 29.403 | [5 empty] | 0 | 0.328 | 5 | 3.2811 | 3.0436 | 2.8027 | 2.6087 | 0.43494 | 13.2559
12/18/08 | 12:45 | 0 | 16.199 | 0 | 6 | 0 | 37.447 | 37.988 | 36.507 | 37.237 | 30.681 | 24.153 | 11.385 | 0 | 0 | 56.282 | 52.569 | 42.36 | 18.744 | 0 | 0 | 54.863 | 29.428 | [5 empty] | 0 | 0.21 | 6 | 3.2811 | 3.0436 | 2.8027 | 2.6087 | 0.43494 | 13.2559
12/18/08 | 12:46 | 0 | 16.209 | 0 | 5 | 0 | 37.081 | 37.552 | 36.093 | 36.892 | 30.354 | 24.163 | 11.443 | 0 | 0 | 56.357 | 52.625 | 42.415 | 18.779 | 0 | 0 | 54.849 | 29.535 | [5 empty] | 0 | 0.189 | 7 | 3.2642 | 3.0276 | 2.802 | 2.6087 | 0.41888 | 12.8326
12/18/08 | 12:47 | 0 | 16.209 | 0 | 6 | 0 | 36.658 | 37.174 | 35.672 | 36.447 | 29.126 | 24.163 | 11.395 | 0 | 0 | 56.291 | 52.625 | 42.394 | 18.779 | 0 | 0 | 54.826 | 29.535 | [5 empty] | 0 | 0.211 | 8 | 3.2782 | 3.0409 | 2.8025 | 2.6087 | 0.43217 | 13.1832
12/18/08 | 12:48 | 0 | 16.149 | 1 | 5 | 0 | 42.523 | 37.213 | 35.167 | 35.942 | 37.119 | 24.153 | 11.385 | 0 | 0 | 56.236 | 52.569 | 42.265 | 18.718 | 0 | 0 | 54.747 | 29.526 | [5 empty] | 0 | 6.581 | 9 | 3.2811 | 3.0436 | 2.8027 | 2.6087 | 0.43494 | 13.2559
12/18/08 | 12:49 | 1 | 16.159 | 0 | 6 | 0 | 45.425 | 44.736 | 34.778 | 35.483 | 37.27 | 24.114 | 11.443 | 1 | 0 | 56.245 | 52.602 | 42.298 | 18.754 | 0 | 0 | 54.779 | 29.582 | [5 empty] | 16.159 | 9.942 | 10 | 3.2642 | 3.0276 | 2.802 | 2.6087 | 0.41888 | 12.8326
12/18/08 | 12:50 | 0 | 16.184 | 0 | 5 | 0 | 45.882 | 46.067 | 34.543 | 35.06 | 37.363 | 24.114 | 11.42 | 1 | 0 | 56.268 | 52.578 | 42.205 | 18.779 | 0 | 0 | 54.803 | 29.582 | [5 empty] | 0 | 10.822 | 11 | 3.2709 | 3.0339 | 2.8022 | 2.6087 | 0.42525 | 13.001
12/18/08 | 12:51 | 0 | 16.184 | 0 | 6 | 0 | 45.997 | 46.228 | 34.873 | 35.153 | 37.715 | 24.09 | 11.642 | 2 | 0 | 56.245 | 52.555 | 42.229 | 18.754 | 0 | 0 | 54.779 | 29.582 | [5 empty] | 0 | 10.844 | 12 | 3.2062 | 2.9725 | 2.7996 | 2.6087 | 0.3638 | 11.3466
12/18/08 | 12:52 | 1 | 16.209 | 0 | 5 | 0 | 46.272 | 46.386 | 35.507 | 35.624 | 38.468 | 24.114 | 11.74 | 1 | 0 | 56.245 | 52.555 | 42.181 | 18.728 | 0 | 0 | 54.803 | 29.607 | [5 empty] | 16.209 | 10.648 | 13 | 3.1777 | 2.9454 | 2.7985 | 2.6087 | 0.33667 | 10.5948
12/18/08 | 12:53 | 0 | 16.209 | 0 | 5 | 0 | 46.708 | 46.755 | 36.189 | 36.375 | 39.361 | 24.043 | 11.79 | 2 | 0 | 56.202 | 52.511 | 42.157 | 18.754 | 0 | 0 | 54.758 | 29.607 | [5 empty] | 0 | 10.333 | 14 | 3.1632 | 2.9315 | 2.7979 | 2.6087 | 0.32283 | 10.206
12/18/08 | 12:54 | 0 | 16.214 | 0 | 6 | 0 | 47.469 | 47.378 | 36.782 | 37.134 | 40.423 | 24.143 | 12.019 | 1 | 0 | 56.273 | 52.583 | 42.233 | 18.784 | 0 | 0 | 54.831 | 29.685 | [5 empty] | 0 | 10.335 | 15 | 3.0965 | 2.8681 | 2.7952 | 2.6087 | 0.25945 | 8.3787
12/18/08 | 12:55 | 0 | 16.187 | 0 | 5 | 0 | 48.086 | 48.177 | 37.06 | 37.669 | 41.312 | 24.212 | 12.064 | 2 | 0 | 56.225 | 52.557 | 42.205 | 18.779 | 0 | 0 | 54.849 | 29.705 | [5 empty] | 0 | 10.417 | 16 | 3.0834 | 2.8557 | 2.7946 | 2.6087 | 0.24699 | 8.0104
12/18/08 | 12:56 | 1 | 16.154 | 0 | 6 | 0 | 48.422 | 48.65 | 37.356 | 37.897 | 42.056 | 24.109 | 12.081 | 1 | 0 | 56.195 | 52.48 | 42.221 | 18.723 | 0 | 0 | 54.751 | 29.673 | [5 empty] | 16.154 | 10.525 | 17 | 3.0784 | 2.851 | 2.7944 | 2.6087 | 0.24228 | 7.8704
12/18/08 | 12:57 | 0 | 16.154 | 1 | 5 | 0 | 48.788 | 48.926 | 37.734 | 38.227 | 42.738 | 24.134 | 12.107 | 2 | 0 | 56.172 | 52.504 | 42.221 | 18.698 | 0 | 0 | 54.728 | 29.673 | [5 empty] | 0 | 10.561 | 18 | 3.0708 | 2.8438 | 2.7941 | 2.6087 | 0.23509 | 7.6555
12/18/08 | 12:58 | 0 | 16.179 | 0 | 5 | 0 | 49.11 | 49.339 | 38.134 | 38.555 | 43.561 | 24.156 | 12.107 | 1 | 0 | 56.216 | 52.48 | 42.245 | 18.723 | 0 | 0 | 54.658 | 29.648 | [5 empty] | 0 | 10.555 | 19 | 3.0708 | 2.8438 | 2.7941 | 2.6087 | 0.23509 | 7.6555
12/18/08 | 12:59 | 0 | 16.179 | 0 | 6 | 0 | 49.477 | 49.661 | 38.461 | 38.885 | 44.312 | 24.134 | 12.107 | 1 | 0 | 56.195 | 52.434 | 42.293 | 18.723 | 0 | 0 | 54.637 | 29.673 | [5 empty] | 0 | 10.592 | 20 | 3.0708 | 2.8438 | 2.7941 | 2.6087 | 0.23509 | 7.6555
12/18/08 | 13:00 | 1 | 16.154 | 0 | 5 | 0 | 47.826 | 50.004 | 38.696 | 39.308 | 40.176 | 24.205 | 12.107 | 2 | 0 | 56.216 | 52.434 | 42.339 | 18.746 | 0 | 0 | 54.658 | 29.722 | [5 empty] | 16.154 | 8.518 | 21 | 3.0708 | 2.8438 | 2.7941 | 2.6087 | 0.23509 | 7.6555
12/18/08 | 13:01 | 0 | 16.212 | 0 | 5 | 1 | 41.877 | 44.554 | 39.081 | 39.645 | 34.849 | 24.188 | 12.237 | 0 | 0 | 56.156 | 52.487 | 42.346 | 18.756 | 0 | 0 | 54.667 | 29.778 | [5 empty] | 0 | 2.232 | 22 | 3.033 | 2.8078 | 2.7926 | 2.6087 | 0.1991 | 6.5646
12/18/08 | 13:02 | 0 | 16.162 | 0 | 6 | 0 | 40.585 | 41.406 | 39.246 | 39.949 | 33.699 | 24.237 | 12.212 | 0 | 0 | 56.202 | 52.511 | 42.418 | 18.756 | 0 | 0 | 54.667 | 29.803 | [5 empty] | 0 | 0.636 | 0 | 3.0403 | 2.8147 | 2.7929 | 2.6087 | 0.20602 | 6.7765
12/18/08 | 13:03 | 0 | 16.237 | 0 | 5 | 0 | 40.349 | 40.82 | 39.081 | 40.09 | 33.534 | 24.237 | 12.187 | 1 | 0 | 56.225 | 52.464 | 42.487 | 18.756 | 0 | 0 | 54.644 | 29.849 | [5 empty] | 0 | 0.259 | 1 | 3.0475 | 2.8216 | 2.5845 | 2.4 | 0.42164 | 13.8353
12/18/08 | 13:04 | 0 | 16.212 | 0 | 6 | 0 | 40.045 | 40.655 | 37.952 | 39.267 | 32.426 | 24.212 | 12.262 | 0 | 0 | 56.156 | 52.42 | 42.442 | 18.779 | 0 | 0 | 54.644 | 29.874 | [5 empty] | 0 | 0.778 | 2 | 3.0257 | 2.8009 | 2.5836 | 2.4 | 0.40088 | 13.2491
12/18/08 | 13:05 | 0 | 16.187 | 0 | 5 | 0 | 39.009 | 39.949 | 37.318 | 38.282 | 31.198 | 24.286 | 12.237 | 0 | 0 | 56.202 | 52.443 | 42.535 | 18.779 | 0 | 0 | 54.644 | 29.874 | [5 empty] | 0 | 0.727 | 3 | 3.033 | 2.8078 | 2.5839 | 2.4 | 0.4078 | 13.4454
12/18/08 | 13:06 | 0 | 16.179 | 0 | 5 | 0 | 38.062 | 38.861 | 36.887 | 37.662 | 29.288 | 24.205 | 12.23 | 0 | 0 | 56.172 | 52.413 | 42.456 | 18.746 | 0 | 0 | 54.567 | 29.866 | [5 empty] | 0 | 0.4 | 4 | 3.035 | 2.8097 | 2.584 | 2.4 | 0.40974 | 13.5003
12/18/08 | 13:07 | 0 | 16.212 | 0 | 6 | 0 | 37.528 | 38.093 | 36.495 | 37.246 | 31.463 | 24.286 | 12.139 | 0 | 0 | 56.179 | 52.42 | 42.487 | 18.779 | 0 | 0 | 54.551 | 29.898 | [5 empty] | 0 | 0.282 | 5 | 3.0615 | 2.8349 | 2.5851 | 2.4 | 0.43492 | 14.2062
12/18/08 | 13:08 | 0 | 16.162 | 1 | 5 | 0 | 37.06 | 37.552 | 36.026 | 36.871 | 30.188 | 24.237 | 12.212 | 0 | 0 | 56.179 | 52.396 | 42.487 | 18.779 | 0 | 0 | 54.551 | 29.898 | [5 empty] | 0 | 0.189 | 6 | 3.0403 | 2.8147 | 2.5842 | 2.4 | 0.41472 | 13.6409
12/18/08 | 13:09 | 0 | 16.187 | 0 | 6 | 0 | 36.636 | 37.105 | 35.672 | 36.378 | 30.018 | 24.237 | 12.212 | 0 | 0 | 56.089 | 52.42 | 42.394 | 18.779 | 0 | 0 | 54.621 | 29.923 | [5 empty] | 0 | 0.258 | 7 | 3.0403 | 2.8147 | 2.5842 | 2.4 | 0.41472 | 13.6409
12/18/08 | 13:10 | 0 | 16.162 | 0 | 5 | 0 | 37.928 | 36.684 | 35.179 | 35.954 | 36.213 | 24.188 | 12.162 | 0 | 0 | 56.112 | 52.396 | 42.418 | 18.756 | 0 | 0 | 54.621 | 29.945 | [5 empty] | 0 | 1.974 | 8 | 3.0548 | 2.8286 | 2.5848 | 2.4 | 0.42856 | 14.0289
12/18/08 | 13:11 | 0 | 16.162 | 0 | 6 | 0 | 44.298 | 42.487 | 34.732 | 35.507 | 37.06 | 24.212 | 12.237 | 0 | 0 | 56.089 | 52.373 | 42.394 | 18.756 | 0 | 0 | 54.644 | 29.923 | [5 empty] | 0 | 8.791 | 9 | 3.033 | 2.8078 | 2.5839 | 2.4 | 0.4078 | 13.4454
12/18/08 | 13:12 | 0 | 16.187 | 0 | 5 | 0 | 45.264 | 45.196 | 34.426 | 35.038 | 37.129 | 24.166 | 12.361 | 1 | 0 | 56.089 | 52.373 | 42.3 | 18.829 | 0 | 0 | 54.644 | 29.923 | [5 empty] | 0 | 10.226 | 10 | 2.9969 | 2.7735 | 2.5824 | 2.4 | 0.37348 | 12.4621
12/18/08 | 13:13 | 1 | 16.212 | 0 | 6 | 0 | 45.632 | 45.724 | 34.474 | 34.804 | 37.246 | 24.092 | 12.262 | 1 | 0 | 56.065 | 52.326 | 42.3 | 18.829 | 0 | 0 | 54.574 | 29.969 | [5 empty] | 16.212 | 10.828 | 11 | 3.0257 | 2.8009 | 2.5836 | 2.4 | 0.40088 | 13.2491
12/18/08 | 13:14 | 0 | 16.212 | 0 | 5 | 0 | 45.724 | 45.838 | 34.967 | 35.132 | 37.858 | 24.067 | 12.114 | 2 | 0 | 56.065 | 52.326 | 42.276 | 18.854 | 0 | 0 | 54.574 | 29.969 | [5 empty] | 0 | 10.592 | 12 | 3.0688 | 2.8418 | 2.5854 | 2.4 | 0.44184 | 14.398
12/18/08 | 13:15 | 0 | 16.147 | 0 | 5 | 0 | 46.281 | 46.211 | 35.562 | 35.751 | 38.736 | 24.004 | 12.099 | 1 | 0 | 56.026 | 52.312 | 42.238 | 18.839 | 0 | 0 | 54.537 | 30.004 | [5 empty] | 0 | 10.53 | 13 | 3.0732 | 2.846 | 2.5855 | 2.4 | 0.446 | 14.5126
12/18/08 | 13:16 | 0 | 16.172 | 0 | 6 | 0 | 46.993 | 46.832 | 36.244 | 36.526 | 39.7 | 24.028 | 12.024 | 2 | 0 | 56.002 | 52.289 | 42.214 | 18.764 | 0 | 0 | 54.49 | 29.979 | [5 empty] | 0 | 10.467 | 14 | 3.095 | 2.8668 | 2.5864 | 2.4 | 0.46676 | 15.0809
12/18/08 | 13:17 | 1 | 16.204 | 0 | 5 | 0 | 47.733 | 47.733 | 36.722 | 37.122 | 40.717 | 24.06 | 12.034 | 2 | 0 | 56.012 | 52.319 | 42.245 | 18.821 | 0 | 0 | 54.497 | 30.011 | [5 empty] | 16.204 | 10.611 | 15 | 3.0921 | 2.864 | 2.5863 | 2.4 | 0.46399 | 15.0056
12/18/08 | 13:18 | 0 | 16.204 | 1 | 5 | 0 | 48.193 | 48.352 | 37.028 | 37.497 | 41.588 | 23.964 | 11.958 | 1 | 0 | 56.012 | 52.319 | 42.245 | 18.821 | 0 | 0 | 54.52 | 29.987 | [5 empty] | 0 | 10.696 | 16 | 3.1142 | 2.885 | 2.5872 | 2.4 | 0.48503 | 15.5745
12/18/08 | 13:19 | 0 | 16.204 | 0 | 5 | 0 | 48.65 | 48.765 | 37.311 | 37.803 | 42.504 | 23.964 | 11.983 | 1 | 0 | 56.033 | 52.296 | 42.291 | 18.774 | 0 | 0 | 54.474 | 29.962 | [5 empty] | 0 | 10.847 | 17 | 3.107 | 2.8781 | 2.5869 | 2.4 | 0.47811 | 15.3883
12/18/08 | 13:20 | 0 | 16.204 | 0 | 6 | 0 | 49.11 | 49.201 | 37.569 | 38.062 | 43.185 | 24.036 | 11.983 | 2 | 0 | 55.988 | 52.228 | 42.245 | 18.774 | 0 | 0 | 54.474 | 29.938 | [5 empty] | 0 | 11.048 | 18 | 3.107 | 2.8781 | 2.5869 | 2.4 | 0.47811 | 15.3883
12/18/08 | 13:21 | 1 | 16.235 | 0 | 5 | 0 | 49.572 | 49.71 | 37.832 | 38.397 | 43.8 | 23.945 | 11.963 | 1 | 0 | 56.061 | 52.301 | 42.343 | 18.827 | 0 | 0 | 54.572 | 30.065 | [5 empty] | 16.235 | 11.175 | 19 | 3.1128 | 2.8836 | 2.5871 | 2.4 | 0.48364 | 15.5373
12/18/08 | 13:22 | 0 | 16.235 | 0 | 5 | 0 | 49.78 | 50.032 | 38.208 | 38.724 | 44.436 | 23.969 | 11.963 | 2 | 0 | 56.084 | 52.277 | 42.415 | 18.804 | 0 | 0 | 54.502 | 30.087 | [5 empty] | 0 | 11.056 | 20 | 3.1128 | 2.8836 | 2.5871 | 2.4 | 0.48364 | 15.5373
12/18/08 | 13:23 | 0 | 16.204 | 0 | 5 | 0 | 42.81 | 47.78 | 38.533 | 39.002 | 36.911 | 23.964 | 11.835 | 1 | 0 | 56.012 | 52.249 | 42.387 | 18.749 | 0 | 0 | 54.497 | 30.058 | [5 empty] | 0 | 3.808 | 21 | 3.15 | 2.9191 | 2.5886 | 2.4 | 0.51907 | 16.4782
12/18/08 | 13:24 | 0 | 16.235 | 0 | 5 | 0 | 40.439 | 41.71 | 38.748 | 39.337 | 33.979 | 24.09 | 11.916 | 0 | 0 | 56.04 | 52.256 | 42.461 | 18.779 | 0 | 0 | 54.502 | 30.112 | [5 empty] | 0 | 1.102 | 22 | 3.1265 | 2.8967 | 2.5877 | 2.4 | 0.49665 | 15.8854
12/18/08 | 13:25 | 0 | 16.235 | 0 | 5 | 0 | 39.877 | 40.487 | 38.772 | 39.571 | 32.473 | 24.114 | 11.692 | 0 | 0 | 56.04 | 52.256 | 42.508 | 18.779 | 0 | 0 | 54.481 | 30.112 | [5 empty] | 0 | 0.306 | 23 | 3.1917 | 2.9587 | 2.5903 | 2.4 | 0.55865 | 17.5034
12/18/08 | 13:26 | 0 | 16.209 | 0 | 5 | 1 | 39.712 | 40.205 | 38.067 | 39.313 | 30.859 | 24.114 | 11.667 | 0 | 0 | 56.016 | 52.256 | 42.508 | 18.754 | 0 | 0 | 54.525 | 30.112 | [5 empty] | 0 | 0.399 | 24 | 3.199 | 2.9656 | 2.5906 | 2.4 | 0.56557 | 17.6799
12/18/08 | 13:27 | 0 | 16.242 | 0 | 6 | 0 | 39.155 | 39.978 | 37.347 | 38.311 | 30.578 | 24.097 | 11.652 | 0 | 0 | 56.047 | 52.263 | 42.564 | 18.761 | 0 | 0 | 54.511 | 30.193 | [5 empty] | 0 | 0.844 | 0 | 3.2033 | 2.9697 | 2.5908 | 2.4 | 0.56973 | 17.7854
12/18/08 | 13:28 | 0 | 16.235 | 1 | 5 | 0 | 38.09 | 38.983 | 36.844 | 37.433 | 29.486 | 24.163 | 11.543 | 0 | 0 | 56.016 | 52.21 | 42.508 | 18.754 | 0 | 0 | 54.481 | 30.136 | [5 empty] | 0 | 0.657 | 1 | 3.2351 | 2.9999 | 2.1921 | 2 | 0.9999 | 30.908
12/18/08 | 13:29 | 0 | 16.235 | 0 | 5 | 0 | 37.315 | 37.973 | 36.469 | 37.009 | 29.678 | 24.139 | 11.471 | 0 | 0 | 56.016 | 52.21 | 42.532 | 18.728 | 0 | 0 | 54.457 | 30.136 | [5 empty] | 0 | 0.306 | 2 | 3.256 | 3.0198 | 2.1929 | 2 | 1.0198 | 31.321
12/18/08 | 13:30 | 0 | 16.235 | 0 | 5 | 0 | 36.94 | 37.409 | 36.186 | 36.751 | 31.124 | 24.188 | 11.496 | 0 | 0 | 55.993 | 52.186 | 42.461 | 18.728 | 0 | 0 | 54.481 | 30.136 | [5 empty] | 0 | 0.189 | 3 | 3.2488 | 3.0129 | 2.1926 | 2 | 1.0129 | 31.1782
12/18/08 | 13:31 | 0 | 16.209 | 0 | 5 | 0 | 36.562 | 37.057 | 35.742 | 36.423 | 29.656 | 24.188 | 11.543 | 0 | 0 | 55.923 | 52.186 | 42.439 | 18.754 | 0 | 0 | 54.434 | 30.136 | [5 empty] | 0 | 0.139 | 4 | 3.2351 | 2.9999 | 2.1921 | 2 | 0.9999 | 30.908
12/18/08 | 13:32 | 0 | 16.242 | 0 | 6 | 0 | 36.265 | 36.689 | 35.349 | 36.031 | 28.77 | 24.195 | 11.551 | 0 | 0 | 55.953 | 52.217 | 42.446 | 18.761 | 0 | 0 | 54.418 | 30.193 | [5 empty] | 0 | 0.234 | 5 | 3.2327 | 2.9977 | 2.192 | 2 | 0.99768 | 30.8618
12/18/08 | 13:33 | 0 | 16.242 | 0 | 5 | 0 | 42.729 | 36.854 | 34.809 | 35.56 | 36.875 | 24.195 | 11.626 | 1 | 0 | 55.909 | 52.193 | 42.422 | 18.786 | 0 | 0 | 54.418 | 30.242 | [5 empty] | 0 | 7.169 | 6 | 3.2109 | 2.9769 | 2.1911 | 2 | 0.97692 | 30.4251
12/18/08 | 13:34 | 1 | 16.217 | 0 | 5 | 0 | 45.775 | 44.879 | 34.361 | 35.043 | 36.782 | 24.146 | 11.699 | 0 | 0 | 55.932 | 52.17 | 42.375 | 18.786 | 0 | 0 | 54.394 | 30.288 | [5 empty] | 16.217 | 10.732 | 7 | 3.1897 | 2.9567 | 2.1903 | 2 | 0.95672 | 29.9944
12/18/08 | 13:35 | 0 | 16.204 | 0 | 5 | 0 | 46.244 | 46.174 | 34.022 | 34.632 | 36.887 | 24.109 | 11.589 | 1 | 0 | 55.944 | 52.161 | 42.387 | 18.799 | 0 | 0 | 54.429 | 30.3 | [5 empty] | 0 | 11.612 | 8 | 3.2217 | 2.9872 | 2.1915 | 2 | 0.98716 | 30.6413
12/18/08 | 13:36 | 0 | 16.197 | 0 | 5 | 0 | 46.305 | 46.578 | 34.129 | 34.553 | 37.091 | 24.053 | 11.579 | 2 | 0 | 55.911 | 52.128 | 42.284 | 18.789 | 0 | 0 | 54.376 | 30.315 | [5 empty] | 0 | 11.752 | 9 | 3.2246 | 2.9899 | 2.1917 | 2 | 0.98993 | 30.6994
12/18/08 | 13:37 | 0 | 16.174 | 0 | 5 | 0 | 46.442 | 46.671 | 34.481 | 34.787 | 37.724 | 24.028 | 11.579 | 1 | 0 | 55.935 | 52.151 | 42.331 | 18.814 | 0 | 0 | 54.397 | 30.315 | [5 empty] | 0 | 11.655 | 10 | 3.2246 | 2.9899 | 2.1917 | 2 | 0.98993 | 30.6994
12/18/08 | 13:38 | 1 | 16.197 | 1 | 5 | 0 | 46.739 | 46.809 | 35.258 | 35.352 | 38.523 | 24.102 | 11.604 | 2 | 0 | 55.888 | 52.175 | 42.26 | 18.814 | 0 | 0 | 54.42 | 30.291 | [5 empty] | 16.197 | 11.387 | 11 | 3.2173 | 2.983 | 2.1914 | 2 | 0.98301 | 30.5538
12/18/08 | 13:39 | 0 | 16.22 | 0 | 5 | 0 | 47.381 | 47.336 | 35.938 | 36.151 | 39.676 | 24.102 | 11.654 | 2 | 0 | 55.911 | 52.151 | 42.331 | 18.789 | 0 | 0 | 54.42 | 30.291 | [5 empty] | 0 | 11.23 | 12 | 3.2028 | 2.9692 | 2.1908 | 2 | 0.96917 | 30.2606
12/18/08 | 13:40 | 0 | 16.22 | 0 | 5 | 0 | 48.184 | 47.978 | 36.478 | 36.902 | 40.686 | 24.124 | 11.802 | 1 | 0 | 55.865 | 52.151 | 42.284 | 18.814 | 0 | 0 | 54.467 | 30.315 | [5 empty] | 0 | 11.282 | 13 | 3.1597 | 2.9282 | 2.189 | 2 | 0.92821 | 29.3768
12/18/08 | 13:41 | 0 | 16.197 | 0 | 5 | 0 | 48.825 | 48.734 | 36.926 | 37.373 | 41.578 | 24.124 | 11.9 | 1 | 0 | 55.888 | 52.128 | 42.284 | 18.789 | 0 | 0 | 54.42 | 30.269 | [5 empty] | 0 | 11.452 | 14 | 3.1311 | 2.9011 | 2.1879 | 2 | 0.90108 | 28.7782
12/18/08 | 13:42 | 1 | 16.174 | 0 | 5 | 0 | 49.171 | 49.309 | 37.16 | 37.677 | 42.214 | 24.173 | 11.926 | 2 | 0 | 55.888 | 52.128 | 42.331 | 18.814 | 0 | 0 | 54.467 | 30.315 | [5 empty] | 16.174 | 11.494 | 15 | 3.1235 | 2.8939 | 2.1876 | 2 | 0.89388 | 28.6176
12/18/08 | 13:43 | 0 | 16.197 | 0 | 5 | 0 | 49.423 | 49.675 | 37.538 | 37.959 | 42.752 | 24.124 | 12.074 | 1 | 0 | 55.888 | 52.128 | 42.377 | 18.814 | 0 | 0 | 54.467 | 30.34 | [5 empty] | 0 | 11.464 | 16 | 3.0805 | 2.8529 | 2.1858 | 2 | 0.85292 | 27.688
12/18/08 | 13:44 | 0 | 16.197 | 0 | 5 | 0 | 49.675 | 49.88 | 37.818 | 38.241 | 43.647 | 24.148 | 12.049 | 2 | 0 | 55.841 | 52.105 | 42.401 | 18.789 | 0 | 0 | 54.397 | 30.389 | [5 empty] | 0 | 11.434 | 17 | 3.0877 | 2.8598 | 2.1861 | 2 | 0.85984 | 27.8469
12/18/08 | 13:45 | 0 | 16.245 | 0 | 5 | 0 | 43.152 | 49.033 | 38.217 | 38.547 | 36.057 | 24.197 | 12.074 | 1 | 0 | 55.888 | 52.105 | 42.449 | 18.814 | 0 | 0 | 54.397 | 30.364 | [5 empty] | 0 | 4.605 | 18 | 3.0805 | 2.8529 | 2.1858 | 2 | 0.85292 | 27.688
12/18/08 | 13:46 | 0 | 16.27 | 0 | 5 | 0 | 40.193 | 41.743 | 38.617 | 38.923 | 31.664 | 24.148 | 12.172 | 0 | 0 | 55.911 | 52.081 | 42.518 | 18.814 | 0 | 0 | 54.329 | 30.364 | [5 empty] | 0 | 1.27 | 19 | 3.0519 | 2.8258 | 2.1847 | 2 | 0.82579 | 27.0581
12/18/08 | 13:47 | 0 | 16.245 | 0 | 5 | 0 | 39.676 | 40.238 | 38.782 | 39.277 | 31.784 | 24.173 | 12.099 | 0 | 0 | 55.935 | 52.128 | 42.542 | 18.839 | 0 | 0 | 54.352 | 30.315 | [5 empty] | 0 | 0.399 | 20 | 3.0732 | 2.846 | 2.1855 | 2 | 0.846 | 27.5285
12/18/08 | 13:48 | 0 | 16.24 | 1 | 5 | 0 | 39.552 | 39.951 | 38.212 | 39.248 | 30.864 | 24.119 | 12.167 | 0 | 0 | 55.883 | 52.053 | 42.561 | 18.759 | 0 | 0 | 54.392 | 30.335 | [5 empty] | 0 | 0.304 | 21 | 3.0534 | 2.8272 | 2.1847 | 2 | 0.82717 | 27.0905
12/18/08 | 13:49 | 0 | 16.295 | 0 | 5 | 0 | 39.136 | 39.839 | 37.373 | 38.337 | 31.183 | 24.197 | 12.222 | 0 | 0 | 55.911 | 52.081 | 42.59 | 18.814 | 0 | 0 | 54.42 | 30.34 | [5 empty] | 0 | 0.799 | 22 | 3.0374 | 2.812 | 2.1841 | 2 | 0.81195 | 26.7322
12/18/08 | 13:50 | 0 | 16.22 | 0 | 6 | 0 | 38.1 | 39.064 | 36.737 | 37.49 | 29.401 | 24.173 | 12.27 | 0 | 0 | 55.888 | 52.081 | 42.566 | 18.839 | 0 | 0 | 54.397 | 30.364 | [5 empty] | 0 | 0.61 | 23 | 3.0234 | 2.7987 | 2.1835 | 2 | 0.79866 | 26.4163
12/18/08 | 13:51 | 0 | 16.245 | 0 | 5 | 0 | 37.373 | 38.031 | 36.478 | 37.115 | 31.448 | 24.124 | 12.295 | 0 | 0 | 55.888 | 52.081 | 42.614 | 18.789 | 0 | 0 | 54.397 | 30.364 | [5 empty] | 0 | 0.258 | 24 | 3.0161 | 2.7917 | 2.1832 | 2 | 0.79174 | 26.2506
12/18/08 | 13:52 | 0 | 16.27 | 0 | 5 | 0 | 36.997 | 37.442 | 36.292 | 37.043 | 30.075 | 24.102 | 12.147 | 1 | 0 | 55.865 | 52.058 | 42.566 | 18.814 | 0 | 0 | 54.352 | 30.364 | [5 empty] | 0 | -0.046 | 25 | 3.0592 | 2.8327 | 2.185 | 2 | 0.83271 | 27.2199
12/18/08 | 13:53 | 0 | 16.27 | 0 | 5 | 0 | 36.856 | 37.208 | 35.892 | 36.691 | 29.087 | 24.102 | 12.32 | 0 | 0 | 55.865 | 52.037 | 42.59 | 18.814 | 0 | 0 | 54.329 | 30.364 | [5 empty] | 0 | 0.165 | 26 | 3.0088 | 2.7848 | 2.1829 | 2 | 0.78482 | 26.0841
12/18/08 | 13:54 | 0 | 16.245 | 0 | 5 | 0 | 36.478 | 36.997 | 35.517 | 36.244 | 27.689 | 24.102 | 12.295 | 0 | 0 | 55.841 | 52.058 | 42.494 | 18.814 | 0 | 0 | 54.306 | 30.364 | [5 empty] | 0 | 0.234 | 27 | 3.0161 | 2.7917 | 2.1832 | 2 | 0.79174 | 26.2506
12/18/08 | 13:55 | 1 | 16.27 | 0 | 6 | 0 | 43.092 | 37.689 | 35.103 | 35.761 | 37.031 | 24.04 | 12.383 | 0 | 0 | 55.806 | 52.023 | 42.506 | 18.776 | 0 | 0 | 54.294 | 30.374 | [5 empty] | 16.27 | 7.331 | 28 | 2.9905 | 2.7674 | 2.1822 | 2 | 0.76739 | 25.661
12/18/08 | 13:56 | 0 | 16.245 | 0 | 5 | 1 | 45.453 | 44.811 | 34.67 | 35.328 | 36.947 | 24.004 | 12.345 | 0 | 0 | 55.795 | 51.988 | 42.446 | 18.789 | 0 | 0 | 54.259 | 30.34 | [5 empty] | 0 | 10.125 | 29 | 3.0015 | 2.7779 | 2.1826 | 2 | 0.7779 | 25.9169
12/18/08 | 13:57 | 0 | 16.22 | 0 | 5 | 0 | 45.98 | 45.98 | 34.433 | 34.95 | 37.16 | 23.979 | 12.371 | 1 | 0 | 55.795 | 51.988 | 42.446 | 18.814 | 0 | 0 | 54.236 | 30.386 | [5 empty] | 0 | 11.03 | 0 | 2.994 | 2.7707 | 2.1823 | 2 | 0.77071 | 25.742
12/18/08 | 13:58 | 0 | 16.194 | 0 | 5 | 0 | 45.98 | 46.256 | 34.364 | 34.763 | 37.301 | 24.004 | 12.197 | 2 | 0 | 55.725 | 51.965 | 42.353 | 18.789 | 0 | 0 | 54.236 | 30.362 | [5 empty] | 0 | 11.217 | 1 | 3.0446 | 2.8189 | 2.7931 | 2.6087 | 0.21017 | 6.9031
12/18/08 | 13:59 | 1 | 16.22 | 1 | 5 | 0 | 46.074 | 46.326 | 34.833 | 34.95 | 37.866 | 23.955 | 12.27 | 1 | 0 | 55.771 | 51.941 | 42.401 | 18.814 | 0 | 0 | 54.166 | 30.411 | [5 empty] | 16.22 | 11.124 | 2 | 3.0234 | 2.7987 | 2.7922 | 2.6087 | 0.18997 | 6.2833
12/18/08 | 14:00 | 0 | 16.245 | 0 | 5 | 0 | 46.508 | 46.531 | 35.538 | 35.586 | 38.758 | 23.955 | 12.295 | 2 | 0 | 55.725 | 51.941 | 42.305 | 18.814 | 0 | 0 | 54.098 | 30.435 | [5 empty] | 0 | 10.922 | 3 | 3.0161 | 2.7917 | 2.7919 | 2.6087 | 0.18305 | 6.069
12/18/08 | 14:01 | 0 | 16.245 | 0 | 5 | 0 | 47.311 | 47.129 | 36.244 | 36.385 | 39.815 | 24.004 | 12.197 | 2 | 0 | 55.725 | 51.965 | 42.329 | 18.814 | 0 | 0 | 54.145 | 30.435 | [5 empty] | 0 | 10.926 | 4 | 3.0446 | 2.8189 | 2.7931 | 2.6087 | 0.21017 | 6.9031
12/18/08 | 14:02 | 0 | 16.212 | 0 | 5 | 0 | 48.037 | 47.969 | 36.729 | 37.036 | 40.583 | 23.947 | 12.139 | 1 | 0 | 55.694 | 51.934 | 42.298 | 18.781 | 0 | 0 | 54.091 | 30.428 | [5 empty] | 0 | 11.001 | 5 | 3.0615 | 2.8349 | 2.7938 | 2.6087 | 0.22623 | 7.3894
12/18/08 | 14:03 | 1 | 16.245 | 0 | 5 | 0 | 48.755 | 48.709 | 37.067 | 37.512 | 41.647 | 24.004 | 12.172 | 2 | 0 | 55.771 | 51.897 | 42.401 | 18.789 | 0 | 0 | 54.166 | 30.506 | [5 empty] | 16.245 | 11.243 | 6 | 3.0519 | 2.8258 | 2.7934 | 2.6087 | 0.21709 | 7.1134
12/18/08 | 14:04 | 0 | 16.187 | 0 | 6 | 0 | 49.024 | 49.206 | 37.387 | 37.835 | 42.508 | 23.947 | 12.19 | 1 | 0 | 55.741 | 51.89 | 42.415 | 18.756 | 0 | 0 | 54.135 | 30.428 | [5 empty] | 0 | 11.189 | 7 | 3.0467 | 2.8208 | 2.7932 | 2.6087 | 0.21211 | 6.9621
12/18/08 | 14:05 | 0 | 16.245 | 0 | 5 | 0 | 49.306 | 49.535 | 37.842 | 38.265 | 43.269 | 24.053 | 12.172 | 2 | 0 | 55.771 | 51.897 | 42.446 | 18.789 | 0 | 0 | 54.121 | 30.435 | [5 empty] | 0 | 11.041 | 8 | 3.0519 | 2.8258 | 2.7934 | 2.6087 | 0.21709 | 7.1134
12/18/08 | 14:06 | 0 | 16.212 | 0 | 5 | 0 | 49.619 | 49.827 | 38.327 | 38.655 | 44.013 | 23.996 | 12.139 | 1 | 0 | 55.718 | 51.89 | 42.439 | 18.806 | 0 | 0 | 54.068 | 30.403 | [5 empty] | 0 | 10.964 | 9 | 3.0615 | 2.8349 | 2.7938 | 2.6087 | 0.22623 | 7.3894
12/18/08 | 14:07 | 1 | 16.237 | 0 | 5 | 0 | 43.944 | 49.528 | 38.751 | 39.078 | 36.916 | 23.996 | 12.237 | 1 | 0 | 55.741 | 51.89 | 42.532 | 18.781 | 0 | 0 | 54.044 | 30.379 | [5 empty] | 16.237 | 4.866 | 10 | 3.033 | 2.8078 | 2.7926 | 2.6087 | 0.1991 | 6.5646
12/18/08 | 14:08 | 0 | 16.262 | 0 | 5 | 0 | 40.77 | 42.37 | 39.15 | 39.454 | 32.828 | 24.067 | 12.262 | 0 | 0 | 55.741 | 51.867 | 42.556 | 18.756 | 0 | 0 | 54.068 | 30.354 | [5 empty] | 0 | 1.316 | 11 | 3.0257 | 2.8009 | 2.7923 | 2.6087 | 0.19218 | 6.3517
12/18/08 | 14:09 | 0 | 16.295 | 1 | 5 | 0 | 40.238 | 40.801 | 39.392 | 39.815 | 31.495 | 24.075 | 12.27 | 0 | 0 | 55.748 | 51.897 | 42.635 | 18.814 | 0 | 0 | 54.121 | 30.386 | [5 empty] | 0 | 0.423 | 12 | 3.0234 | 2.7987 | 2.7922 | 2.6087 | 0.18997 | 6.2833
12/18/08 | 14:10 | 0 | 16.32 | 0 | 5 | 0 | 40.143 | 40.566 | 38.923 | 39.815 | 31.11 | 24.124 | 12.295 | 0 | 0 | 55.748 | 51.874 | 42.659 | 18.814 | 0 | 0 | 54.121 | 30.435 | [5 empty] | 0 | 0.328 | 13 | 3.0161 | 2.7917 | 2.7919 | 2.6087 | 0.18305 | 6.069
12/18/08 | 14:11 | 0 | 16.32 | 0 | 5 | 0 | 39.698 | 40.401 | 37.959 | 38.875 | 30.315 | 24.148 | 12.247 | 1 | 0 | 55.725 | 51.897 | 42.681 | 18.789 | 0 | 0 | 54.145 | 30.435 | [5 empty] | 0 | 0.823 | 14 | 3.0301 | 2.805 | 2.7925 | 2.6087 | 0.19633 | 6.4795
12/18/08 | 14:12 | 0 | 16.31 | 0 | 6 | 0 | 38.633 | 39.571 | 37.246 | 37.973 | 29.849 | 24.116 | 12.19 | 0 | 0 | 55.741 | 51.843 | 42.674 | 18.781 | 0 | 0 | 54.091 | 30.379 | [5 empty] | 0 | 0.66 | 15 | 3.0467 | 2.8208 | 2.7932 | 2.6087 | 0.21211 | 6.9621
12/18/08 | 14:13 | 0 | 16.32 | 0 | 5 | 0 | 37.866 | 38.545 | 36.854 | 37.466 | 29.641 | 24.244 | 12.222 | 0 | 0 | 55.748 | 51.85 | 42.659 | 18.839 | 0 | 0 | 54.075 | 30.386 | [5 empty] | 0 | 0.4 | 16 | 3.0374 | 2.812 | 2.7928 | 2.6087 | 0.20325 | 6.6918
12/18/08 | 14:14 | 0 | 16.262 | 0 | 5 | 0 | 37.339 | 37.88 | 36.495 | 37.129 | 29.415 | 24.166 | 12.092 | 0 | 0 | 55.673 | 51.843 | 42.604 | 18.781 | 0 | 0 | 54.044 | 30.354 | [5 empty] | 0 | 0.21 | 17 | 3.0752 | 2.8479 | 2.7943 | 2.6087 | 0.23924 | 7.7796
12/18/08 | 14:15 | 0 | 16.27 | 0 | 5 | 0 | 37.043 | 37.512 | 36.198 | 36.835 | 28.606 | 24.197 | 12.245 | 0 | 0 | 55.732 | 51.834 | 42.686 | 18.839 | 0 | 0 | 54.035 | 30.438 | [5 empty] | 0 | 0.208 | 18 | 3.0307 | 2.8056 | 2.7925 | 2.6087 | 0.19689 | 6.4966
12/18/08 | 14:16 | 0 | 16.32 | 0 | 5 | 0 | 36.67 | 37.162 | 35.799 | 36.435 | 28.101 | 24.222 | 12.295 | 0 | 0 | 55.708 | 51.857 | 42.64 | 18.864 | 0 | 0 | 54.103 | 30.413 | [5 empty] | 0 | 0.235 | 19 | 3.0161 | 2.7917 | 2.7919 | 2.6087 | 0.18305 | 6.069
12/18/08 | 14:17 | 0 | 16.295 | 0 | 6 | 0 | 42.779 | 37.304 | 35.282 | 35.988 | 37.093 | 24.271 | 12.295 | 0 | 0 | 55.685 | 51.857 | 42.592 | 18.839 | 0 | 0 | 54.103 | 30.462 | [5 empty] | 0 | 6.791 | 20 | 3.0161 | 2.7917 | 2.7919 | 2.6087 | 0.18305 | 6.069
12/18/08 | 14:18 | 0 | 16.32 | 0 | 5 | 0 | 45.436 | 44.701 | 34.907 | 35.495 | 37.21 | 24.222 | 12.197 | 0 | 0 | 55.685 | 51.834 | 42.568 | 18.864 | 0 | 0 | 54.103 | 30.487 | [5 empty] | 0 | 9.941 | 21 | 3.0446 | 2.8189 | 2.7931 | 2.6087 | 0.21017 | 6.9031
12/18/08 | 14:19 | 0 | 16.32 | 0 | 5 | 1 | 45.847 | 45.917 | 34.672 | 35.117 | 37.234 | 24.222 | 12.247 | 2 | 0 | 55.664 | 51.811 | 42.52 | 18.889 | 0 | 0 | 54.082 | 30.462 | [5 empty] | 0 | 10.73 | 22 | 3.0301 | 2.805 | 2.7925 | 2.6087 | 0.19633 | 6.4795
12/18/08 | 14:20 | 1 | 16.32 | 1 | 5 | 0 | 46.078 | 46.237 | 34.837 | 35.072 | 37.469 | 24.246 | 12.371 | 1 | 0 | 55.685 | 51.834 | 42.52 | 18.889 | 0 | 0 | 54.035 | 30.487 | [5 empty] | 16.32 | 11.006 | 0 | 2.994 | 2.7707 | 2.791 | 2.6087 | 0.16201 | 5.4113
12/18/08 | 14:21 | 0 | 16.345 | 0 | 6 | 0 | 46.307 | 46.421 | 35.306 | 35.378 | 38.009 | 24.173 | 12.32 | 2 | 0 | 55.664 | 51.787 | 42.52 | 18.864 | 0 | 0 | 54.103 | 30.509 | [5 empty] | 0 | 10.929 | 1 | 3.0088 | 2.7848 | 2.7916 | 2.6087 | 0.17613 | 5.8537
12/18/08 | 14:22 | 0 | 16.32 | 0 | 5 | 0 | 46.972 | 46.764 | 36.036 | 36.036 | 38.973 | 24.197 | 12.247 | 1 | 0 | 55.641 | 51.811 | 42.427 | 18.839 | 0 | 0 | 54.082 | 30.487 | [5 empty] | 0 | 10.936 | 2 | 3.0301 | 2.805 | 2.7925 | 2.6087 | 0.19633 | 6.4795
12/18/08 | 14:23 | 0 | 16.32 | 0 | 5 | 0 | 47.544 | 47.591 | 36.459 | 36.717 | 39.983 | 24.173 | 12.197 | 2 | 0 | 55.641 | 51.764 | 42.499 | 18.814 | 0 | 0 | 54.058 | 30.509 | [5 empty] | 0 | 10.827 | 3 | 3.0446 | 2.8189 | 2.7931 | 2.6087 | 0.21017 | 6.9031
12/18/08 | 14:24 | 1 | 16.237 | 0 | 5 | 0 | 48.158 | 48.202 | 36.804 | 37.344 | 40.915 | 24.141 | 12.19 | 1 | 0 | 55.61 | 51.78 | 42.444 | 18.832 | 0 | 0 | 54.051 | 30.477 | [5 empty] | 16.237 | 10.814 | 4 | 3.0467 | 2.8208 | 2.7932 | 2.6087 | 0.21211 | 6.9621
12/18/08 | 14:25 | 0 | 16.27 | 0 | 5 | 0 | 48.737 | 48.76 | 37.234 | 37.727 | 41.839 | 24.246 | 12.099 | 2 | 0 | 55.641 | 51.787 | 42.499 | 18.864 | 0 | 0 | 54.058 | 30.533 | [5 empty] | 0 | 11.01 | 5 | 3.0732 | 2.846 | 2.7942 | 2.6087 | 0.2373 | 7.7217
12/18/08 | 14:26 | 0 | 16.262 | 0 | 5 | 0 | 49.211 | 49.348 | 37.507 | 38.002 | 42.63 | 24.215 | 12.139 | 1 | 0 | 55.634 | 51.734 | 42.537 | 18.806 | 0 | 0 | 54.072 | 30.526 | [5 empty] | 0 | 11.209 | 6 | 3.0615 | 2.8349 | 2.7938 | 2.6087 | 0.22623 | 7.3894
12/18/08 | 14:27 | 0 | 16.27 | 0 | 5 | 0 | 49.54 | 49.724 | 37.961 | 38.433 | 43.461 | 24.295 | 12.197 | 2 | 0 | 55.664 | 51.764 | 42.544 | 18.814 | 0 | 0 | 54.082 | 30.582 | [5 empty] | 0 | 11.107 | 7 | 3.0446 | 2.8189 | 2.7931 | 2.6087 | 0.21017 | 6.9031
12/18/08 | 14:28 | 1 | 16.27 | 0 | 6 | 0 | 49.792 | 49.976 | 38.385 | 38.856 | 43.343 | 24.271 | 12.147 | 1 | 0 | 55.641 | 51.787 | 42.568 | 18.864 | 0 | 0 | 54.082 | 30.582 | [5 empty] | 16.27 | 10.936 | 8 | 3.0592 | 2.8327 | 2.7937 | 2.6087 | 0.22401 | 7.3227
12/18/08 | 14:29 | 0 | 16.295 | 1 | 5 | 0 | 42.451 | 46.72 | 38.784 | 39.279 | 35.706 | 24.271 | 12.049 | 1 | 0 | 55.685 | 51.741 | 42.64 | 18.839 | 0 | 0 | 54.082 | 30.631 | [5 empty] | 0 | 3.172 | 9 | 3.0877 | 2.8598 | 2.7948 | 2.6087 | 0.25114 | 8.1335
12/18/08 | 14:30 | 0 | 16.295 | 0 | 5 | 0 | 40.523 | 41.58 | 39.184 | 39.655 | 32.697 | 24.295 | 12.122 | 0 | 0 | 55.664 | 51.741 | 42.662 | 18.839 | 0 | 0 | 54.035 | 30.654 | [5 empty] | 0 | 0.868 | 10 | 3.0665 | 2.8396 | 2.794 | 2.6087 | 0.23093 | 7.531
12/18/08 | 14:31 | 0 | 16.32 | 0 | 5 | 0 | 40.219 | 40.688 | 39.231 | 39.937 | 32.862 | 24.318 | 12.074 | 0 | 0 | 55.664 | 51.741 | 42.733 | 18.839 | 0 | 0 | 54.012 | 30.678 | [5 empty] | 0 | 0.282 | 11 | 3.0805 | 2.8529 | 2.7945 | 2.6087 | 0.24422 | 7.9281
12/18/08 | 14:32 | 0 | 16.32 | 0 | 5 | 0 | 40.078 | 40.523 | 38.502 | 39.583 | 29.545 | 24.318 | 12.172 | 0 | 0 | 55.641 | 51.741 | 42.686 | 18.839 | 0 | 0 | 54.035 | 30.631 | [5 empty] | 0 | 0.495 | 12 | 3.0519 | 2.8258 | 2.7934 | 2.6087 | 0.21709 | 7.1134
12/18/08 | 14:33 | 0 | 16.295 | 0 | 5 | 0 | 39.397 | 40.241 | 37.679 | 38.574 | 30.872 | 24.342 | 12.099 | 0 | 0 | 55.641 | 51.741 | 42.733 | 18.889 | 0 | 0 | 54.035 | 30.607 | [5 empty] | 0 | 0.823 | 13 | 3.0732 | 2.846 | 2.7942 | 2.6087 | 0.2373 | 7.7217
12/18/08 | 14:34 | 0 | 16.313 | 0 | 6 | 0 | 38.33 | 39.248 | 37.107 | 37.789 | 30.551 | 24.286 | 12.089 | 0 | 0 | 55.61 | 51.689 | 42.748 | 18.806 | 0 | 0 | 54.028 | 30.6 | [5 empty] | 0 | 0.541 | 14 | 3.0761 | 2.8488 | 2.7943 | 2.6087 | 0.24007 | 7.8044
12/18/08 | 14:35 | 0 | 16.345 | 0 | 5 | 0 | 37.679 | 38.325 | 36.727 | 37.361 | 29.847 | 24.379 | 12.086 | 0 | 0 | 55.624 | 51.75 | 42.743 | 18.852 | 0 | 0 | 54.112 | 30.592 | [5 empty] | 0 | 0.318 | 15 | 3.077 | 2.8496 | 2.7944 | 2.6087 | 0.2409 | 7.8291
12/18/08 | 14:36 | 0 | 16.328 | 0 | 5 | 0 | 37.241 | 37.734 | 36.442 | 37.052 | 30.3 | 24.352 | 12.084 | 0 | 0 | 55.622 | 51.678 | 42.717 | 18.824 | 0 | 0 | 54.063 | 30.59 | [5 empty] | 0 | 0.189 | 16 | 3.0775 | 2.8501 | 2.7944 | 2.6087 | 0.24145 | 7.8457
12/18/08 | 14:37 | 0 | 16.353 | 0 | 6 | 0 | 36.887 | 37.335 | 36.019 | 36.677 | 29.602 | 24.327 | 12.132 | 0 | 0 | 55.599 | 51.678 | 42.669 | 18.872 | 0 | 0 | 54.063 | 30.59 | [5 empty] | 0 | 0.21 | 17 | 3.0636 | 2.8369 | 2.7938 | 2.6087 | 0.22817 | 7.4478
12/18/08 | 14:38 | 0 | 16.305 | 0 | 5 | 0 | 36.488 | 36.983 | 35.548 | 36.277 | 34.067 | 24.254 | 12.034 | 0 | 0 | 55.554 | 51.654 | 42.669 | 18.824 | 0 | 0 | 54.063 | 30.59 | [5 empty] | 0 | 0.211 | 18 | 3.0921 | 2.864 | 2.795 | 2.6087 | 0.25529 | 8.2563
12/18/08 | 14:39 | 0 | 16.328 | 0 | 5 | 0 | 43.867 | 40.389 | 35.055 | 35.761 | 37.146 | 24.229 | 12.009 | 0 | 0 | 55.531 | 51.654 | 42.621 | 18.824 | 0 | 0 | 53.972 | 30.614 | [5 empty] | 0 | 8.106 | 19 | 3.0994 | 2.8709 | 2.7953 | 2.6087 | 0.26221 | 8.4602
12/18/08 | 14:40 | 0 | 16.328 | 1 | 5 | 0 | 45.488 | 45.189 | 34.703 | 35.313 | 37.124 | 24.158 | 12.034 | 1 | 0 | 55.554 | 51.633 | 42.575 | 18.849 | 0 | 0 | 53.949 | 30.59 | [5 empty] | 0 | 10.175 | 20 | 3.0921 | 2.864 | 2.795 | 2.6087 | 0.25529 | 8.2563
12/18/08 | 14:41 | 1 | 16.272 | 0 | 6 | 0 | 45.777 | 45.871 | 34.507 | 34.955 | 37.232 | 24.126 | 12.001 | 2 | 0 | 55.477 | 51.624 | 42.497 | 18.816 | 0 | 0 | 53.895 | 30.558 | [5 empty] | 16.272 | 10.822 | 21 | 3.1017 | 2.8731 | 2.7954 | 2.6087 | 0.26443 | 8.5252
12/18/08 | 14:42 | 0 | 16.328 | 0 | 5 | 1 | 45.854 | 46.083 | 34.914 | 35.079 | 37.71 | 24.109 | 12.034 | 1 | 0 | 55.484 | 51.61 | 42.504 | 18.872 | 0 | 0 | 53.925 | 30.565 | [5 empty] | 0 | 10.775 | 22 | 3.0921 | 2.864 | 2.795 | 2.6087 | 0.25529 | 8.2563
12/18/08 | 14:43 | 0 | 16.295 | 0 | 5 | 0 | 46.167 | 46.26 | 35.399 | 35.517 | 38.385 | 24.055 | 11.951 | 2 | 0 | 55.454 | 51.58 | 42.449 | 18.816 | 0 | 0 | 53.872 | 30.533 | [5 empty] | 0 | 10.65 | 0 | 3.1163 | 2.887 | 2.796 | 2.6087 | 0.27827 | 8.9295
12/18/08 | 14:44 | 0 | 16.328 | 0 | 5 | 0 | 46.818 | 46.725 | 36.112 | 36.253 | 39.401 | 24.063 | 12.034 | 1 | 0 | 55.484 | 51.61 | 42.48 | 18.824 | 0 | 0 | 53.949 | 30.59 | [5 empty] | 0 | 10.565 | 1 | 3.0921 | 2.864 | 3.3442 | 3.1579 | -0.29391 | -9.5051
12/18/08 | 14:45 | 1 | 16.328 | 0 | 5 | 0 | 47.665 | 47.481 | 36.722 | 36.983 | 40.506 | 24.063 | 11.983 | 2 | 0 | 55.484 | 51.587 | 42.48 | 18.849 | 0 | 0 | 53.902 | 30.614 | [5 empty] | 16.328 | 10.682 | 2 | 3.107 | 2.8781 | 3.3448 | 3.1579 | -0.27979 | -9.0053
12/18/08 | 14:46 | 0 | 16.305 | 0 | 6 | 0 | 48.216 | 48.261 | 37.076 | 37.452 | 41.423 | 24.063 | 11.983 | 1 | 0 | 55.484 | 51.563 | 42.528 | 18.824 | 0 | 0 | 53.858 | 30.614 | [5 empty] | 0 | 10.764 | 3 | 3.107 | 2.8781 | 3.3448 | 3.1579 | -0.27979 | -9.0053
12/18/08 | 14:47 | 0 | 16.353 | 0 | 5 | 0 | 48.744 | 48.767 | 37.404 | 37.803 | 42.152 | 24.063 | 11.983 | 1 | 0 | 55.484 | 51.563 | 42.528 | 18.824 | 0 | 0 | 53.811 | 30.565 | [5 empty] | 0 | 10.941 | 4 | 3.107 | 2.8781 | 3.3448 | 3.1579 | -0.27979 | -9.0053
12/18/08 | 14:48 | 0 | 16.305 | 0 | 5 | 0 | 49.11 | 49.316 | 37.734 | 38.181 | 43.116 | 24.087 | 11.983 | 2 | 0 | 55.484 | 51.563 | 42.528 | 18.824 | 0 | 0 | 53.787 | 30.565 | [5 empty] | 0 | 10.929 | 5 | 3.107 | 2.8781 | 3.3448 | 3.1579 | -0.27979 | -9.0053
12/18/08 | 14:49 | 1 | 16.305 | 0 | 5 | 0 | 49.386 | 49.638 | 38.062 | 38.581 | 43.726 | 24.134 | 12.034 | 2 | 0 | 55.508 | 51.563 | 42.575 | 18.824 | 0 | 0 | 53.741 | 30.59 | [5 empty] | 16.305 | 10.805 | 6 | 3.0921 | 2.864 | 3.3442 | 3.1579 | -0.29391 | -9.5051
12/18/08 | 14:50 | 0 | 16.295 | 1 | 5 | 0 | 49.768 | 49.95 | 38.595 | 38.949 | 44.307 | 24.077 | 11.928 | 1 | 0 | 55.477 | 51.51 | 42.59 | 18.791 | 0 | 0 | 53.757 | 30.533 | [5 empty] | 0 | 10.819 | 7 | 3.123 | 2.8933 | 3.3454 | 3.1579 | -0.26457 | -8.4716
12/18/08 | 14:51 | 0 | 16.295 | 0 | 6 | 0 | 43.106 | 48.048 | 38.901 | 39.37 | 36.387 | 24.102 | 11.903 | 1 | 0 | 55.477 | 51.51 | 42.59 | 18.816 | 0 | 0 | 53.734 | 30.558 | [5 empty] | 0 | 3.736 | 8 | 3.1302 | 2.9002 | 3.3457 | 3.1579 | -0.25765 | -8.2308
12/18/08 | 14:52 | 0 | 16.328 | 0 | 5 | 0 | 40.789 | 42.059 | 39.167 | 39.779 | 33.199 | 24.109 | 11.961 | 0 | 0 | 55.508 | 51.54 | 42.693 | 18.849 | 0 | 0 | 53.741 | 30.59 | [5 empty] | 0 | 1.01 | 9 | 3.1134 | 2.8842 | 3.3451 | 3.1579 | -0.2737 | -8.7911
12/18/08 | 14:53 | 0 | 16.353 | 0 | 5 | 0 | 40.389 | 40.906 | 39.356 | 40.083 | 32.869 | 24.087 | 11.983 | 0 | 0 | 55.484 | 51.517 | 42.762 | 18.824 | 0 | 0 | 53.72 | 30.614 | [5 empty] | 0 | 0.306 | 10 | 3.107 | 2.8781 | 3.3448 | 3.1579 | -0.27979 | -9.0053
12/18/08 | 14:54 | 0 | 16.28 | 0 | 5 | 0 | 40.272 | 40.695 | 38.65 | 39.801 | 31.625 | 24.158 | 11.936 | 0 | 0 | 55.508 | 51.54 | 42.762 | 18.849 | 0 | 0 | 53.72 | 30.639 | [5 empty] | 0 | 0.471 | 11 | 3.1206 | 2.8911 | 3.3453 | 3.1579 | -0.26678 | -8.5489
12/18/08 | 14:55 | 0 | 16.305 | 0 | 6 | 0 | 39.566 | 40.437 | 37.713 | 38.791 | 31.578 | 24.134 | 11.958 | 0 | 0 | 55.51 | 51.542 | 42.764 | 18.849 | 0 | 0 | 53.699 | 30.614 | [5 empty] | 0 | 0.775 | 12 | 3.1142 | 2.885 | 3.3451 | 3.1579 | -0.27287 | -8.762
12/18/08 | 14:56 | 0 | 16.358 | 0 | 5 | 0 | 38.54 | 39.48 | 37.27 | 37.976 | 29.898 | 24.141 | 11.941 | 1 | 0 | 55.538 | 51.547 | 42.839 | 18.829 | 0 | 0 | 53.727 | 30.668 | [5 empty] | 0 | 0.564 | 13 | 3.1192 | 2.8897 | 3.3453 | 3.1579 | -0.26816 | -8.5972
12/18/08 | 14:57 | 0 | 16.358 | 0 | 5 | 0 | 37.835 | 38.492 | 36.847 | 37.481 | 30.739 | 24.141 | 11.941 | 0 | 0 | 55.515 | 51.547 | 42.793 | 18.854 | 0 | 0 | 53.727 | 30.693 | [5 empty] | 0 | 0.354 | 14 | 3.1192 | 2.8897 | 3.3453 | 3.1579 | -0.26816 | -8.5972
12/18/08 | 14:58 | 0 | 16.383 | 0 | 12 | 0 | 44.133 | 37.928 | 36.729 | 46.02 | 50.585 | 24.116 | 11.988 | 0 | 0 | 46.456 | 51.524 | 49.299 | 18.879 | 0 | 0 | 53.703 | 30.573 | [5 empty] | 0 | -1.887 | 15 | 3.1055 | 2.8767 | 3.3447 | 3.1579 | -0.28117 | -9.0541
12/18/08 | 14:59 | 1 | 16.383 | 1 | 14 | 0 | 58.489 | 37.669 | 38.916 | 49.988 | 55.263 | 24.116 | 12.064 | 1 | 0 | 57.277 | 51.18 | 52.144 | 18.879 | 0 | 0 | 53.727 | 30.09 | [5 empty] | 16.383 | 8.501 | 16 | 3.0834 | 2.8557 | 3.3438 | 3.1579 | -0.30221 | -9.8013
12/18/08 | 15:00 | 1 | 16.383 | 0 | 15 | 0 | 66.581 | 37.504 | 41.877 | 56.761 | 56.919 | 24.141 | 11.966 | 1 | 0 | 64.833 | 51.043 | 57.254 | 18.902 | 0 | 0 | 53.748 | 32.282 | [5 empty] | 16.383 | 9.82 | 17 | 3.1119 | 2.8828 | 3.345 | 3.1579 | -0.27508 | -8.8397
12/18/08 | 15:01 | 1 | 16.408 | 0 | 15 | 1 | 70.05 | 37.459 | 44.343 | 60.618 | 58.377 | 24.141 | 11.89 | 0 | 1 | 68.447 | 51.248 | 60.551 | 18.879 | 0 | 0 | 53.703 | 35.813 | [5 empty] | 16.408 | 9.432 | 18 | 3.134 | 2.9038 | 3.3459 | 3.1579 | -0.25405 | -8.1061
12/18/08 | 15:02 | 1 | 16.35 | 0 | 15 | 0 | 71.206 | 37.356 | 46.197 | 62.539 | 60.542 | 24.06 | 11.956 | 0 | 0 | 69.977 | 51.724 | 62.293 | 18.869 | 0 | 0 | 53.717 | 38.413 | [5 empty] | 16.35 | 8.667 | 0 | 3.1148 | 2.8856 | 3.3451 | 3.1579 | -0.27232 | -8.7426
12/18/08 | 15:03 | 0 | 16.413 | 0 | 15 | 0 | 71.636 | 37.323 | 47.63 | 63.694 | 61.969 | 24.17 | 11.848 | 0 | 0 | 70.538 | 52.469 | 63.402 | 18.932 | 0 | 0 | 53.937 | 40.401 | [5 empty] | 0 | 7.942 | 1 | 3.1463 | 2.9155 | 8.7599 | 8.5714 | -5.656 | -179.7674
12/18/08 | 15:04 | 1 | 16.358 | 0 | 14 | 0 | 71.654 | 37.27 | 48.704 | 64.385 | 62.747 | 24.188 | 11.916 | 0 | 0 | 70.71 | 53.153 | 64.139 | 18.902 | 0 | 0 | 54.161 | 41.901 | [5 empty] | 16.358 | 7.269 | 2 | 3.1265 | 2.8967 | 8.7591 | 8.5714 | -5.6748 | -181.508
12/18/08 | 15:05 | 0 | 16.408 | 1 | 15 | 0 | 71.589 | 37.222 | 49.689 | 64.901 | 63.242 | 24.141 | 11.916 | 1 | 0 | 70.797 | 53.771 | 64.698 | 18.902 | 0 | 0 | 54.483 | 43.099 | [5 empty] | 0 | 6.688 | 3 | 3.1265 | 2.8967 | 8.7591 | 8.5714 | -5.6748 | -181.508
12/18/08 | 15:06 | 1 | 16.383 | 0 | 13 | 0 | 70.357 | 50.172 | 46.251 | 65.325 | 58.196 | 24.163 | 11.843 | 0 | 0 | 70.753 | 54.369 | 65.079 | 18.879 | 0 | 0 | 54.826 | 44.015 | [5 empty] | 16.383 | 5.032 | 4 | 3.1477 | 2.9169 | 8.76 | 8.5714 | -5.6546 | -179.6403
12/18/08 | 15:07 | 0 | 16.408 | 0 | 5 | 0 | 68.271 | 65.729 | 37.6 | 45.448 | 56.896 | 24.212 | 11.89 | 0 | 0 | 69.478 | 54.873 | 63.847 | 18.902 | 0 | 0 | 55.239 | 43.944 | [5 empty] | 0 | 22.823 | 5 | 3.134 | 2.9038 | 8.7594 | 8.5714 | -5.6676 | -180.8399
12/18/08 | 15:08 | 0 | 16.408 | 0 | 5 | 1 | 46.02 | 58.13 | 35.132 | 36.871 | 45.609 | 24.237 | 11.89 | 0 | 0 | 67.678 | 55.263 | 60.506 | 18.902 | 0 | 0 | 55.629 | 43.568 | [5 empty] | 0 | 9.149 | 6 | 3.134 | 2.9038 | 8.7594 | 8.5714 | -5.6676 | -180.8399
12/18/08 | 15:09 | 0 | 16.408 | 0 | 5 | 0 | 38.093 | 41.499 | 34.849 | 35.014 | 41.478 | 24.188 | 11.843 | 0 | 0 | 66.314 | 55.515 | 57.233 | 18.902 | 0 | 0 | 55.904 | 43.051 | [5 empty] | 0 | 3.079 | 0 | 3.1477 | 2.9169 | 8.76 | 8.5714 | -5.6546 | -179.6403
12/18/08 | 15:10 | 0 | 16.358 | 0 | 5 | 0 | 36.141 | 37.201 | 36.423 | 35.742 | 37.528 | 24.116 | 11.966 | 0 | 0 | 65.282 | 55.697 | 54.758 | 18.879 | 0 | 0 | 56.202 | 42.58 | [5 empty] | 0 | 0.399 | 1 | 3.1119 | 2.8828 | 2.9144 | 2.7273 | 0.15554 | 4.9982
12/18/08 | 15:11 | 0 | 16.358 | 0 | 5 | 0 | 37.036 | 36.729 | 36.706 | 37.787 | 35.789 | 24.141 | 11.916 | 0 | 0 | 64.497 | 55.834 | 52.901 | 18.902 | 0 | 0 | 56.357 | 42.111 | [5 empty] | 0 | -0.751 | 2 | 3.1265 | 2.8967 | 2.915 | 2.7273 | 0.16938 | 5.4176
12/18/08 | 15:12 | 0 | 16.388 | 0 | 5 | 0 | 37.863 | 38.311 | 35.89 | 37.11 | 33.256 | 24.17 | 11.848 | 0 | 0 | 63.917 | 55.979 | 51.552 | 18.909 | 0 | 0 | 56.542 | 41.693 | [5 empty] | 0 | 0.753 | 3 | 3.1463 | 2.9155 | 2.9158 | 2.7273 | 0.1882 | 5.9817
12/18/08 | 15:13 | 0 | 16.335 | 0 | 6 | 0 | 36.942 | 37.904 | 35.225 | 36.096 | 33.486 | 24.092 | 11.89 | 0 | 0 | 63.443 | 55.995 | 50.492 | 18.902 | 0 | 0 | 56.583 | 41.265 | [5 empty] | 0 | 0.846 | 4 | 3.134 | 2.9038 | 2.9153 | 2.7273 | 0.17658 | 5.6341
12/18/08 | 15:14 | 0 | 16.335 | 1 | 5 | 0 | 36.048 | 36.823 | 34.878 | 35.584 | 32.551 | 24.097 | 11.873 | 0 | 0 | 63.089 | 56.07 | 49.673 | 18.957 | 0 | 0 | 56.699 | 40.918 | [5 empty] | 0 | 0.464 | 5 | 3.139 | 2.9086 | 2.9155 | 2.7273 | 0.18128 | 5.7751
12/18/08 | 15:15 | 0 | 16.34 | 0 | 5 | 0 | 35.608 | 36.136 | 34.538 | 35.361 | 30.205 | 24.085 | 11.883 | 0 | 0 | 62.722 | 56.128 | 49.112 | 18.945 | 0 | 0 | 56.668 | 40.53 | [5 empty] | 0 | 0.247 | 6 | 3.1361 | 2.9058 | 2.9154 | 2.7273 | 0.17851 | 5.6922
12/18/08 | 15:16 | 0 | 16.325 | 0 | 6 | 0 | 35.242 | 35.782 | 34.206 | 34.935 | 28.854 | 23.987 | 11.858 | 0 | 0 | 62.45 | 56.126 | 48.765 | 18.942 | 0 | 0 | 56.731 | 40.2 | [5 empty] | 0 | 0.307 | 7 | 3.1434 | 2.9127 | 2.9156 | 2.7273 | 0.18543 | 5.8992
12/18/08 | 15:17 | 0 | 16.295 | 0 | 5 | 0 | 34.813 | 35.33 | 33.919 | 34.531 | 28.221 | 23.957 | 11.752 | 0 | 0 | 62.131 | 56.145 | 48.417 | 18.889 | 0 | 0 | 56.818 | 39.817 | [5 empty] | 0 | 0.282 | 8 | 3.1742 | 2.942 | 2.9169 | 2.7273 | 0.21477 | 6.7662
12/18/08 | 15:18 | 0 | 16.35 | 0 | 6 | 0 | 41.14 | 35.407 | 33.596 | 34.254 | 36.299 | 23.938 | 11.757 | 0 | 0 | 61.889 | 56.172 | 48.216 | 18.92 | 0 | 0 | 56.866 | 39.566 | [5 empty] | 0 | 6.886 | 9 | 3.1728 | 2.9407 | 2.9168 | 2.7273 | 0.21339 | 6.7257
12/18/08 | 15:19 | 0 | 16.325 | 0 | 5 | 0 | 44.453 | 43.609 | 33.29 | 33.878 | 36.863 | 23.938 | 11.833 | 0 | 0 | 61.665 | 56.172 | 48.079 | 18.894 | 0 | 0 | 56.935 | 39.284 | [5 empty] | 0 | 10.575 | 10 | 3.1506 | 2.9196 | 2.9159 | 2.7273 | 0.19235 | 6.1052
12/18/08 | 15:20 | 1 | 16.325 | 0 | 6 | 0 | 44.958 | 45.051 | 33.173 | 33.596 | 37.404 | 23.938 | 11.782 | 0 | 0 | 61.441 | 56.172 | 47.962 | 18.894 | 0 | 0 | 56.889 | 39.026 | [5 empty] | 16.325 | 11.362 | 11 | 3.1655 | 2.9337 | 2.9165 | 2.7273 | 0.20647 | 6.5225
12/18/08 | 15:21 | 0 | 16.35 | 0 | 5 | 0 | 45.166 | 45.485 | 34.325 | 34.067 | 38.155 | 23.817 | 11.88 | 1 | 0 | 61.307 | 56.172 | 47.894 | 18.869 | 0 | 0 | 56.889 | 38.767 | [5 empty] | 0 | 11.099 | 12 | 3.1369 | 2.9066 | 2.9154 | 2.7273 | 0.17934 | 5.7171
12/18/08 | 15:22 | 0 | 16.35 | 0 | 5 | 0 | 45.464 | 45.532 | 35.569 | 35.588 | 39.184 | 23.837 | 11.777 | 1 | 0 | 61.168 | 56.145 | 47.752 | 18.864 | 0 | 0 | 56.861 | 38.478 | [5 empty] | 0 | 9.876 | 13 | 3.1669 | 2.9351 | 2.9166 | 2.7273 | 0.20785 | 6.5632
12/18/08 | 15:23 | 0 | 16.32 | 0 | 6 | 0 | 46.536 | 46.33 | 36.036 | 36.435 | 40.172 | 23.812 | 11.828 | 2 | 0 | 61.033 | 56.168 | 47.728 | 18.864 | 0 | 0 | 56.861 | 38.267 | [5 empty] | 0 | 10.101 | 14 | 3.1521 | 2.921 | 2.916 | 2.7273 | 0.19374 | 6.1463
12/18/08 | 15:24 | 1 | 16.35 | 1 | 5 | 0 | 47.229 | 47.276 | 36.416 | 36.957 | 41.047 | 23.842 | 11.833 | 1 | 0 | 60.949 | 56.195 | 47.756 | 18.894 | 0 | 0 | 56.866 | 38.062 | [5 empty] | 16.35 | 10.272 | 15 | 3.1506 | 2.9196 | 2.9159 | 2.7273 | 0.19235 | 6.1052
12/18/08 | 15:25 | 0 | 16.345 | 0 | 6 | 0 | 47.752 | 47.843 | 36.67 | 37.138 | 41.745 | 23.812 | 11.85 | 2 | 0 | 60.764 | 56.168 | 47.705 | 18.864 | 0 | 0 | 56.818 | 37.868 | [5 empty] | 0 | 10.614 | 16 | 3.1457 | 2.9149 | 2.9157 | 2.7273 | 0.18765 | 5.9652
12/18/08 | 15:26 | 0 | 16.32 | 0 | 5 | 0 | 47.981 | 48.233 | 37.045 | 37.492 | 42.616 | 23.812 | 11.777 | 1 | 0 | 60.629 | 56.191 | 47.682 | 18.889 | 0 | 0 | 56.884 | 37.679 | [5 empty] | 0 | 10.489 | 17 | 3.1669 | 2.9351 | 2.9166 | 2.7273 | 0.20785 | 6.5632
12/18/08 | 15:27 | 1 | 16.325 | 0 | 6 | 0 | 48.352 | 48.559 | 37.497 | 37.99 | 43.207 | 23.891 | 11.782 | 2 | 0 | 60.522 | 56.218 | 47.71 | 18.92 | 0 | 0 | 56.935 | 37.521 | [5 empty] | 16.325 | 10.362 | 18 | 3.1655 | 2.9337 | 2.9165 | 2.7273 | 0.20647 | 6.5225
12/18/08 | 15:28 | 0 | 16.3 | 0 | 5 | 0 | 48.835 | 48.996 | 37.966 | 38.507 | 43.795 | 23.842 | 11.782 | 1 | 0 | 60.364 | 56.238 | 47.756 | 18.894 | 0 | 0 | 56.935 | 37.404 | [5 empty] | 0 | 10.328 | 19 | 3.1655 | 2.9337 | 2.9165 | 2.7273 | 0.20647 | 6.5225
12/18/08 | 15:29 | 0 | 16.35 | 0 | 5 | 0 | 49.269 | 49.453 | 38.32 | 38.954 | 44.408 | 23.891 | 11.833 | 1 | 0 | 60.253 | 56.218 | 47.78 | 18.92 | 0 | 0 | 57.001 | 37.239 | [5 empty] | 0 | 10.315 | 20 | 3.1506 | 2.9196 | 2.9159 | 2.7273 | 0.19235 | 6.1052
12/18/08 | 15:30 | 0 | 16.295 | 0 | 6 | 1 | 49.61 | 49.906 | 38.619 | 39.255 | 45.023 | 23.938 | 11.782 | 2 | 0 | 60.141 | 56.218 | 47.78 | 18.894 | 0 | 0 | 57.024 | 37.122 | [5 empty] | 0 | 10.355 | 21 | 3.1655 | 2.9337 | 2.9165 | 2.7273 | 0.20647 | 6.5225
12/18/08 | 15:31 | 0 | 16.295 | 0 | 5 | 0 | 47.544 | 50.181 | 38.877 | 39.583 | 40.781 | 23.884 | 11.828 | 1 | 0 | 60.024 | 56.191 | 47.819 | 18.864 | 0 | 0 | 56.93 | 36.952 | [5 empty] | 0 | 7.961 | 0 | 3.1521 | 2.921 | 2.916 | 2.7273 | 0.19374 | 6.1463
12/18/08 | 15:32 | 0 | 16.295 | 0 | 6 | 0 | 41.98 | 44.496 | 39.184 | 39.889 | 35.213 | 23.908 | 11.777 | 0 | 0 | 59.933 | 56.191 | 47.843 | 18.864 | 0 | 0 | 56.907 | 36.787 | [5 empty] | 0 | 2.091 | 1 | 3.1669 | 2.9351 | 2.798 | 2.6087 | 0.32643 | 10.3075
12/18/08 | 15:33 | 0 | 16.35 | 0 | 5 | 0 | 40.858 | 41.657 | 39.518 | 40.248 | 33.62 | 23.938 | 11.833 | 0 | 0 | 59.871 | 56.218 | 47.941 | 18.92 | 0 | 0 | 56.889 | 36.674 | [5 empty] | 0 | 0.61 | 2 | 3.1506 | 2.9196 | 2.7974 | 2.6087 | 0.31093 | 9.8688
12/18/08 | 15:34 | 0 | 16.32 | 1 | 6 | 0 | 40.619 | 41.064 | 39.208 | 40.337 | 32.909 | 23.982 | 11.777 | 0 | 0 | 59.778 | 56.191 | 47.957 | 18.864 | 0 | 0 | 56.861 | 36.552 | [5 empty] | 0 | 0.282 | 3 | 3.1669 | 2.9351 | 2.798 | 2.6087 | 0.32643 | 10.3075
12/18/08 | 15:35 | 0 | 16.295 | 0 | 5 | 0 | 40.219 | 40.961 | 38.279 | 39.55 | 31.343 | 23.945 | 11.74 | 1 | 0 | 59.7 | 56.202 | 47.971 | 18.852 | 0 | 0 | 56.875 | 36.423 | [5 empty] | 0 | 0.669 | 4 | 3.1777 | 2.9454 | 2.7985 | 2.6087 | 0.33667 | 10.5948
12/18/08 | 15:36 | 0 | 16.35 | 0 | 6 | 0 | 39.26 | 40.224 | 37.521 | 38.557 | 31.84 | 23.987 | 11.88 | 0 | 0 | 59.673 | 56.241 | 47.988 | 18.894 | 0 | 0 | 56.868 | 36.323 | [5 empty] | 0 | 0.703 | 5 | 3.1369 | 2.9066 | 2.7968 | 2.6087 | 0.29792 | 9.4972
12/18/08 | 15:37 | 0 | 16.32 | 0 | 5 | 0 | 38.315 | 39.114 | 37.048 | 37.916 | 30.197 | 23.957 | 11.777 | 0 | 0 | 59.577 | 56.213 | 47.936 | 18.864 | 0 | 0 | 56.841 | 36.225 | [5 empty] | 0 | 0.399 | 6 | 3.1669 | 2.9351 | 2.798 | 2.6087 | 0.32643 | 10.3075
12/18/08 | 15:38 | 0 | 16.32 | 0 | 6 | 0 | 37.775 | 38.363 | 36.717 | 37.516 | 28.994 | 23.982 | 11.752 | 0 | 0 | 59.465 | 56.213 | 47.913 | 18.912 | 0 | 0 | 56.841 | 36.129 | [5 empty] | 0 | 0.259 | 7 | 3.1742 | 2.942 | 2.7983 | 2.6087 | 0.33335 | 10.5018
12/18/08 | 15:39 | 0 | 16.35 | 0 | 5 | 0 | 37.38 | 37.945 | 36.395 | 37.239 | 28.564 | 23.962 | 11.833 | 0 | 0 | 59.493 | 56.218 | 47.92 | 18.92 | 0 | 0 | 56.825 | 36.064 | [5 empty] | 0 | 0.141 | 8 | 3.1506 | 2.9196 | 2.7974 | 2.6087 | 0.31093 | 9.8688
12/18/08 | 15:40 | 0 | 16.345 | 0 | 6 | 0 | 36.952 | 37.516 | 35.966 | 36.648 | 27.233 | 23.982 | 11.802 | 0 | 0 | 59.397 | 56.191 | 47.892 | 18.889 | 0 | 0 | 56.775 | 35.942 | [5 empty] | 0 | 0.304 | 9 | 3.1597 | 2.9282 | 2.7977 | 2.6087 | 0.31951 | 10.1122
12/18/08 | 15:41 | 1 | 16.345 | 0 | 5 | 0 | 38.81 | 37 | 35.495 | 36.177 | 36.624 | 23.933 | 11.828 | 0 | 0 | 59.353 | 56.17 | 47.868 | 18.912 | 0 | 0 | 56.82 | 35.849 | [5 empty] | 16.345 | 2.633 | 10 | 3.1521 | 2.921 | 2.7974 | 2.6087 | 0.31231 | 9.9082
12/18/08 | 15:42 | 0 | 16.32 | 0 | 6 | 0 | 44.519 | 43.016 | 35.002 | 35.636 | 37.306 | 23.886 | 11.679 | 0 | 0 | 59.285 | 56.147 | 47.754 | 18.864 | 0 | 0 | 56.82 | 35.73 | [5 empty] | 0 | 8.883 | 11 | 3.1955 | 2.9623 | 2.7992 | 2.6087 | 0.35356 | 11.0643
12/18/08 | 15:43 | 0 | 16.32 | 0 | 6 | 0 | 45.345 | 45.392 | 34.627 | 35.285 | 37.234 | 23.911 | 11.802 | 1 | 0 | 59.264 | 56.17 | 47.707 | 18.889 | 0 | 0 | 56.82 | 35.636 | [5 empty] | 0 | 10.06 | 12 | 3.1597 | 2.9282 | 2.7977 | 2.6087 | 0.31951 | 10.1122
12/18/08 | 15:44 | 0 | 16.345 | 0 | 5 | 0 | 45.53 | 45.782 | 34.813 | 35.048 | 37.516 | 23.837 | 11.777 | 1 | 0 | 59.219 | 56.17 | 47.707 | 18.889 | 0 | 0 | 56.82 | 35.543 | [5 empty] | 0 | 10.482 | 13 | 3.1669 | 2.9351 | 2.798 | 2.6087 | 0.32643 | 10.3075
12/18/08 | 15:45 | 1 | 16.32 | 1 | 6 | 0 | 45.782 | 45.896 | 35.213 | 35.426 | 38.174 | 23.861 | 11.777 | 2 | 0 | 59.196 | 56.147 | 47.684 | 18.912 | 0 | 0 | 56.82 | 35.471 | [5 empty] | 16.32 | 10.356 | 14 | 3.1669 | 2.9351 | 2.798 | 2.6087 | 0.32643 | 10.3075
12/18/08 | 15:46 | 0 | 16.295 | 0 | 5 | 0 | 46.286 | 46.4 | 35.777 | 36.084 | 39.069 | 23.861 | 11.85 | 1 | 0 | 59.15 | 56.147 | 47.661 | 18.912 | 0 | 0 | 56.729 | 35.426 | [5 empty] | 0 | 10.202 | 15 | 3.1457 | 2.9149 | 2.7972 | 2.6087 | 0.30622 | 9.7348
12/18/08 | 15:47 | 0 | 16.32 | 0 | 5 | 0 | 46.996 | 46.951 | 36.318 | 36.717 | 40.054 | 23.861 | 11.828 | 2 | 0 | 59.13 | 56.124 | 47.661 | 18.912 | 0 | 0 | 56.752 | 35.378 | [5 empty] | 0 | 10.279 | 16 | 3.1521 | 2.921 | 2.7974 | 2.6087 | 0.31231 | 9.9082
12/18/08 | 15:48 | 1 | 16.345 | 0 | 6 | 0 | 47.684 | 47.661 | 36.67 | 37.234 | 40.925 | 23.911 | 11.802 | 1 | 0 | 59.13 | 56.147 | 47.637 | 18.912 | 0 | 0 | 56.775 | 35.309 | [5 empty] | 16.345 | 10.45 | 17 | 3.1597 | 2.9282 | 2.7977 | 2.6087 | 0.31951 | 10.1122
12/18/08 | 15:49 | 0 | 16.32 | 0 | 5 | 0 | 48.006 | 48.188 | 37.117 | 37.588 | 41.913 | 23.886 | 11.777 | 2 | 0 | 59.107 | 56.147 | 47.637 | 18.912 | 0 | 0 | 56.775 | 35.285 | [5 empty] | 0 | 10.418 | 18 | 3.1669 | 2.9351 | 2.798 | 2.6087 | 0.32643 | 10.3075
12/18/08 | 15:50 | 0 | 16.32 | 0 | 6 | 0 | 48.487 | 48.648 | 37.471 | 37.988 | 42.712 | 23.886 | 11.777 | 1 | 0 | 59.084 | 56.147 | 47.661 | 18.912 | 0 | 0 | 56.729 | 35.213 | [5 empty] | 0 | 10.499 | 19 | 3.1669 | 2.9351 | 2.798 | 2.6087 | 0.32643 | 10.3075
12/18/08 | 15:51 | 0 | 16.32 | 0 | 5 | 0 | 48.877 | 49.082 | 37.916 | 38.433 | 43.394 | 23.982 | 11.875 | 2 | 0 | 59.084 | 56.147 | 47.684 | 18.912 | 0 | 0 | 56.729 | 35.096 | [5 empty] | 0 | 10.444 | 20 | 3.1384 | 2.908 | 2.7969 | 2.6087 | 0.2993 | 9.5368
12/18/08 | 15:52 | 1 | 16.345 | 0 | 6 | 0 | 49.22 | 49.404 | 38.339 | 38.832 | 44.073 | 24.006 | 11.875 | 1 | 0 | 59.107 | 56.124 | 47.707 | 18.912 | 0 | 0 | 56.752 | 35.026 | [5 empty] | 16.345 | 10.388 | 21 | 3.1384 | 2.908 | 2.7969 | 2.6087 | 0.2993 | 9.5368
12/18/08 | 15:53 | 0 | 16.345 | 0 | 5 | 1 | 49.633 | 49.841 | 38.715 | 39.255 | 44.727 | 24.006 | 11.85 | 1 | 0 | 59.084 | 56.147 | 47.754 | 18.889 | 0 | 0 | 56.775 | 34.955 | [5 empty] | 0 | 10.378 | 22 | 3.1457 | 2.9149 | 2.7972 | 2.6087 | 0.30622 | 9.7348
12/18/08 | 15:54 | 0 | 16.32 | 0 | 5 | 0 | 45.231 | 50.137 | 38.952 | 39.631 | 38.669 | 24.055 | 11.802 | 1 | 0 | 59.061 | 56.124 | 47.731 | 18.912 | 0 | 0 | 56.775 | 34.861 | [5 empty] | 0 | 5.6 | 0 | 3.1597 | 2.9282 | 2.7977 | 2.6087 | 0.31951 | 10.1122
12/18/08 | 15:55 | 0 | 16.32 | 1 | 6 | 0 | 41.418 | 43.2 | 39.253 | 39.98 | 33.802 | 24.173 | 11.729 | 1 | 0 | 59.034 | 56.14 | 47.817 | 18.912 | 0 | 0 | 56.791 | 34.835 | [5 empty] | 0 | 1.438 | 1 | 3.1809 | 2.9484 | 2.7986 | 2.6087 | 0.33972 | 10.6799
12/18/08 | 15:56 | 0 | 16.305 | 0 | 5 | 0 | 40.648 | 41.305 | 39.401 | 40.248 | 31.578 | 24.087 | 11.712 | 0 | 0 | 59.041 | 56.079 | 47.826 | 18.872 | 0 | 0 | 56.777 | 34.725 | [5 empty] | 0 | 0.4 | 2 | 3.1859 | 2.9531 | 2.7988 | 2.6087 | 0.34442 | 10.811
12/18/08 | 15:57 | 0 | 16.305 | 0 | 6 | 0 | 40.482 | 40.978 | 38.98 | 40.131 | 32.203 | 24.158 | 11.787 | 0 | 0 | 59.018 | 56.079 | 47.826 | 18.849 | 0 | 0 | 56.777 | 34.656 | [5 empty] | 0 | 0.351 | 3 | 3.164 | 2.9324 | 2.7979 | 2.6087 | 0.32366 | 10.2295
12/18/08 | 15:58 | 0 | 16.305 | 0 | 5 | 0 | 39.966 | 40.741 | 38.016 | 39.191 | 30.519 | 24.207 | 11.664 | 0 | 0 | 59.018 | 56.103 | 47.85 | 18.849 | 0 | 0 | 56.866 | 34.586 | [5 empty] | 0 | 0.775 | 4 | 3.1998 | 2.9664 | 2.7994 | 2.6087 | 0.35771 | 11.179
12/18/08 | 15:59 | 0 | 16.305 | 0 | 6 | 0 | 38.909 | 39.873 | 37.404 | 38.299 | 31.578 | 24.158 | 11.762 | 0 | 0 | 58.975 | 56.079 | 47.871 | 18.849 | 0 | 0 | 56.777 | 34.538 | [5 empty] | 0 | 0.61 | 5 | 3.1713 | 2.9393 | 2.7982 | 2.6087 | 0.33058 | 10.4242
12/18/08 | 16:00 | 0 | 16.305 | 0 | 5 | 0 | 38.134 | 38.839 | 36.959 | 37.758 | 31.095 | 24.207 | 11.762 | 0 | 0 | 58.975 | 56.058 | 47.826 | 18.849 | 0 | 0 | 56.754 | 34.467 | [5 empty] | 0 | 0.376 | 6 | 3.1713 | 2.9393 | 2.7982 | 2.6087 | 0.33058 | 10.4242
12/18/08 | 16:01 | 0 | 16.305 | 0 | 6 | 0 | 37.569 | 38.157 | 36.629 | 37.359 | 31.409 | 24.134 | 11.737 | 0 | 0 | 58.952 | 56.058 | 47.85 | 18.872 | 0 | 0 | 56.754 | 34.421 | [5 empty] | 0 | 0.21 | 7 | 3.1786 | 2.9462 | 2.7985 | 2.6087 | 0.3375 | 10.618
12/18/08 | 16:02 | 0 | 16.255 | 0 | 5 | 0 | 37.193 | 37.686 | 36.16 | 37.028 | 29.866 | 24.207 | 11.664 | 0 | 0 | 58.929 | 56.058 | 47.749 | 18.816 | 0 | 0 | 56.725 | 34.366 | [5 empty] | 0 | 0.165 | 8 | 3.1998 | 2.9664 | 2.7994 | 2.6087 | 0.35771 | 11.179
12/18/08 | 16:03 | 0 | 16.255 | 0 | 6 | 0 | 36.794 | 37.311 | 35.785 | 36.584 | 28.542 | 24.183 | 11.712 | 0 | 0 | 58.929 | 56.035 | 47.803 | 18.872 | 0 | 0 | 56.731 | 34.349 | [5 empty] | 0 | 0.21 | 9 | 3.1859 | 2.9531 | 2.7988 | 2.6087 | 0.34442 | 10.811
12/18/08 | 16:04 | 0 | 16.305 | 0 | 6 | 0 | 41.305 | 36.863 | 35.337 | 36.019 | 36.959 | 24.109 | 11.639 | 0 | 0 | 58.906 | 56.035 | 47.78 | 18.897 | 0 | 0 | 56.62 | 34.304 | [5 empty] | 0 | 5.286 | 10 | 3.2071 | 2.9733 | 2.7997 | 2.6087 | 0.36463 | 11.3694
12/18/08 | 16:05 | 0 | 16.305 | 0 | 5 | 0 | 44.867 | 44.032 | 34.962 | 35.572 | 37.241 | 24.063 | 11.541 | 1 | 0 | 58.906 | 56.012 | 47.665 | 18.872 | 0 | 0 | 56.62 | 34.28 | [5 empty] | 0 | 9.295 | 11 | 3.2357 | 3.0005 | 2.8008 | 2.6087 | 0.39176 | 12.1074
12/18/08 | 16:06 | 1 | 16.305 | 1 | 6 | 0 | 45.488 | 45.579 | 34.703 | 35.22 | 37.311 | 24.109 | 11.589 | 1 | 0 | 58.863 | 56.035 | 47.598 | 18.872 | 0 | 0 | 56.642 | 34.184 | [5 empty] | 16.305 | 10.268 | 12 | 3.2217 | 2.9872 | 2.8002 | 2.6087 | 0.37847 | 11.7476
12/18/08 | 16:07 | 0 | 16.305 | 0 | 5 | 0 | 45.532 | 45.808 | 34.866 | 35.124 | 37.593 | 24.063 | 11.664 | 1 | 0 | 58.863 | 55.988 | 47.642 | 18.872 | 0 | 0 | 56.62 | 34.139 | [5 empty] | 0 | 10.408 | 13 | 3.1998 | 2.9664 | 2.7994 | 2.6087 | 0.35771 | 11.179
12/18/08 | 16:08 | 0 | 16.328 | 0 | 6 | 0 | 45.74 | 45.922 | 35.407 | 35.62 | 38.251 | 24.063 | 11.737 | 2 | 0 | 58.84 | 55.988 | 47.598 | 18.872 | 0 | 0 | 56.642 | 34.115 | [5 empty] | 0 | 10.12 | 14 | 3.1786 | 2.9462 | 2.7985 | 2.6087 | 0.3375 | 10.618
12/18/08 | 16:09 | 0 | 16.328 | 0 | 5 | 0 | 46.428 | 46.291 | 36.019 | 36.323 | 39.239 | 23.942 | 11.689 | 1 | 0 | 58.817 | 55.988 | 47.551 | 18.849 | 0 | 0 | 56.576 | 34.091 | [5 empty] | 0 | 10.105 | 15 | 3.1926 | 2.9595 | 2.7991 | 2.6087 | 0.35079 | 10.9877
12/18/08 | 16:10 | 1 | 16.305 | 0 | 6 | 0 | 47.252 | 47.229 | 36.536 | 36.935 | 40.107 | 24.087 | 11.737 | 2 | 0 | 58.794 | 55.988 | 47.551 | 18.897 | 0 | 0 | 56.553 | 34.067 | [5 empty] | 16.305 | 10.317 | 16 | 3.1786 | 2.9462 | 2.7985 | 2.6087 | 0.3375 | 10.618
12/18/08 | 16:11 | 0 | 16.28 | 0 | 5 | 0 | 47.756 | 47.894 | 36.818 | 37.359 | 41.047 | 24.038 | 11.689 | 1 | 0 | 58.84 | 55.965 | 47.574 | 18.872 | 0 | 0 | 56.553 | 34.067 | [5 empty] | 0 | 10.397 | 17 | 3.1926 | 2.9595 | 2.7991 | 2.6087 | 0.35079 | 10.9877
12/18/08 | 16:12 | 0 | 16.28 | 0 | 5 | 0 | 48.17 | 48.377 | 37.17 | 37.758 | 41.87 | 24.087 | 11.664 | 2 | 0 | 58.794 | 55.965 | 47.598 | 18.872 | 0 | 0 | 56.531 | 34.022 | [5 empty] | 0 | 10.412 | 18 | 3.1998 | 2.9664 | 2.7994 | 2.6087 | 0.35771 | 11.179
12/18/08 | 16:13 | 1 | 16.335 | 0 | 6 | 0 | 48.52 | 48.772 | 37.669 | 38.186 | 42.745 | 24.092 | 11.792 | 1 | 0 | 58.867 | 55.993 | 47.647 | 18.902 | 0 | 0 | 56.604 | 34.026 | [5 empty] | 16.335 | 10.334 | 19 | 3.1626 | 2.931 | 2.7979 | 2.6087 | 0.32228 | 10.1904
12/18/08 | 16:14 | 0 | 16.28 | 0 | 5 | 0 | 48.881 | 49.087 | 38.04 | 38.626 | 43.444 | 24.134 | 11.689 | 2 | 0 | 58.794 | 55.921 | 47.598 | 18.824 | 0 | 0 | 56.531 | 33.95 | [5 empty] | 0 | 10.255 | 20 | 3.1926 | 2.9595 | 2.7991 | 2.6087 | 0.35079 | 10.9877
12/18/08 | 16:15 | 0 | 16.305 | 1 | 6 | 0 | 49.339 | 49.523 | 38.509 | 39.026 | 44.267 | 24.087 | 11.639 | 1 | 0 | 58.794 | 55.988 | 47.619 | 18.897 | 0 | 0 | 56.62 | 33.904 | [5 empty] | 0 | 10.313 | 21 | 3.2071 | 2.9733 | 2.7997 | 2.6087 | 0.36463 | 11.3694
12/18/08 | 16:16 | 0 | 16.343 | 0 | 5 | 1 | 49.743 | 49.971 | 38.899 | 39.44 | 44.837 | 24.102 | 11.727 | 1 | 0 | 58.831 | 55.935 | 47.703 | 18.887 | 0 | 0 | 56.567 | 33.895 | [5 empty] | 0 | 10.303 | 22 | 3.1815 | 2.949 | 2.7986 | 2.6087 | 0.34027 | 10.6953
12/18/08 | 16:17 | 0 | 16.343 | 0 | 6 | 0 | 43.293 | 47.747 | 39.229 | 39.77 | 36.667 | 24.102 | 11.604 | 1 | 0 | 58.808 | 55.958 | 47.703 | 18.912 | 0 | 0 | 56.567 | 33.871 | [5 empty] | 0 | 3.523 | 0 | 3.2173 | 2.983 | 2.8001 | 2.6087 | 0.37432 | 11.6345
12/18/08 | 16:18 | 0 | 16.368 | 0 | 5 | 0 | 41.085 | 42.26 | 39.535 | 40.121 | 33.024 | 24.102 | 11.654 | 0 | 0 | 58.831 | 55.958 | 47.77 | 18.887 | 0 | 0 | 56.59 | 33.847 | [5 empty] | 0 | 0.964 | 1 | 3.2028 | 2.9692 | 2.7995 | 2.6087 | 0.36048 | 11.2552
12/18/08 | 16:19 | 0 | 16.368 | 0 | 6 | 0 | 40.71 | 41.202 | 39.629 | 40.38 | 31.593 | 24.148 | 11.629 | 1 | 0 | 58.831 | 55.935 | 47.794 | 18.887 | 0 | 0 | 56.633 | 33.847 | [5 empty] | 0 | 0.33 | 2 | 3.21 | 2.9761 | 2.7998 | 2.6087 | 0.3674 | 11.4453
12/18/08 | 16:20 | 0 | 16.343 | 0 | 5 | 0 | 40.545 | 41.061 | 38.875 | 39.956 | 31.423 | 24.102 | 11.579 | 0 | 0 | 58.854 | 55.911 | 47.864 | 18.864 | 0 | 0 | 56.656 | 33.799 | [5 empty] | 0 | 0.589 | 3 | 3.2246 | 2.9899 | 2.8004 | 2.6087 | 0.38124 | 11.8228
12/18/08 | 16:21 | 0 | 16.418 | 0 | 6 | 0 | 39.722 | 40.638 | 38.007 | 38.947 | 29.835 | 24.102 | 11.654 | 0 | 0 | 58.808 | 55.958 | 47.864 | 18.864 | 0 | 0 | 56.656 | 33.778 | [5 empty] | 0 | 0.775 | 4 | 3.2028 | 2.9692 | 2.7995 | 2.6087 | 0.36048 | 11.2552
12/18/08 | 16:22 | 0 | 16.393 | 0 | 5 | 0 | 38.712 | 39.605 | 37.49 | 38.148 | 29.182 | 24.124 | 11.579 | 0 | 0 | 58.831 | 55.888 | 47.84 | 18.814 | 0 | 0 | 56.61 | 33.754 | [5 empty] | 0 | 0.564 | 5 | 3.2246 | 2.9899 | 2.8004 | 2.6087 | 0.38124 | 11.8228
12/18/08 | 16:23 | 0 | 16.393 | 0 | 6 | 0 | 38.031 | 38.688 | 37.067 | 37.677 | 29.616 | 24.102 | 11.654 | 0 | 0 | 58.785 | 55.911 | 47.864 | 18.864 | 0 | 0 | 56.59 | 33.73 | [5 empty] | 0 | 0.354 | 6 | 3.2028 | 2.9692 | 2.7995 | 2.6087 | 0.36048 | 11.2552
12/18/08 | 16:24 | 0 | 16.418 | 0 | 5 | 0 | 37.559 | 38.124 | 36.737 | 37.349 | 29.592 | 24.077 | 11.654 | 0 | 0 | 58.785 | 55.935 | 47.885 | 18.912 | 0 | 0 | 56.633 | 33.754 | [5 empty] | 0 | 0.21 | 7 | 3.2028 | 2.9692 | 2.7995 | 2.6087 | 0.36048 | 11.2552
12/18/08 | 16:25 | 0 | 16.418 | 0 | 6 | 0 | 37.16 | 37.677 | 36.22 | 36.926 | 28.268 | 24.102 | 11.579 | 0 | 0 | 58.765 | 55.888 | 47.817 | 18.864 | 0 | 0 | 56.59 | 33.706 | [5 empty] | 0 | 0.234 | 8 | 3.2246 | 2.9899 | 2.8004 | 2.6087 | 0.38124 | 11.8228
12/18/08 | 16:26 | 0 | 16.368 | 0 | 5 | 0 | 36.715 | 37.277 | 35.799 | 36.478 | 33.4 | 24.028 | 11.629 | 0 | 0 | 58.742 | 55.888 | 47.794 | 18.887 | 0 | 0 | 56.544 | 33.66 | [5 empty] | 0 | 0.237 | 9 | 3.21 | 2.9761 | 2.7998 | 2.6087 | 0.3674 | 11.4453
12/18/08 | 16:27 | 1 | 16.393 | 1 | 6 | 0 | 43.53 | 39.956 | 35.376 | 36.009 | 37.349 | 24.053 | 11.654 | 0 | 0 | 58.765 | 55.911 | 47.77 | 18.937 | 0 | 0 | 56.59 | 33.66 | [5 empty] | 16.393 | 7.521 | 10 | 3.2028 | 2.9692 | 2.7995 | 2.6087 | 0.36048 | 11.2552
12/18/08 | 16:28 | 0 | 16.393 | 0 | 6 | 0 | 45.226 | 45.019 | 34.976 | 35.61 | 37.49 | 24.004 | 11.704 | 1 | 0 | 58.742 | 55.888 | 47.679 | 18.864 | 0 | 0 | 56.544 | 33.613 | [5 empty] | 0 | 9.616 | 11 | 3.1882 | 2.9553 | 2.7989 | 2.6087 | 0.34664 | 10.8725
12/18/08 | 16:29 | 0 | 16.393 | 0 | 5 | 0 | 45.546 | 45.777 | 34.859 | 35.234 | 37.538 | 24.004 | 11.704 | 1 | 0 | 58.719 | 55.865 | 47.656 | 18.887 | 0 | 0 | 56.476 | 33.589 | [5 empty] | 0 | 10.312 | 12 | 3.1882 | 2.9553 | 2.7989 | 2.6087 | 0.34664 | 10.8725
12/18/08 | 16:30 | 0 | 16.401 | 0 | 6 | 0 | 45.738 | 45.945 | 35.242 | 35.431 | 37.968 | 23.964 | 11.712 | 2 | 0 | 58.726 | 55.851 | 47.686 | 18.92 | 0 | 0 | 56.551 | 33.596 | [5 empty] | 0 | 10.307 | 13 | 3.1859 | 2.9531 | 2.7988 | 2.6087 | 0.34442 | 10.811
12/18/08 | 16:31 | 1 | 16.368 | 0 | 5 | 0 | 46.188 | 46.211 | 35.775 | 36.009 | 38.712 | 23.933 | 11.629 | 1 | 0 | 58.696 | 55.865 | 47.588 | 18.887 | 0 | 0 | 56.499 | 33.541 | [5 empty] | 16.368 | 10.179 | 14 | 3.21 | 2.9761 | 2.7998 | 2.6087 | 0.3674 | 11.4453
12/18/08 | 16:32 | 0 | 16.368 | 0 | 6 | 0 | 46.832 | 46.853 | 36.409 | 36.715 | 39.722 | 23.908 | 11.654 | 2 | 0 | 58.673 | 55.841 | 47.612 | 18.887 | 0 | 0 | 56.499 | 33.541 | [5 empty] | 0 | 10.117 | 15 | 3.2028 | 2.9692 | 2.7995 | 2.6087 | 0.36048 | 11.2552
12/18/08 | 16:33 | 0 | 16.343 | 0 | 5 | 0 | 47.612 | 47.612 | 36.784 | 37.256 | 40.638 | 23.933 | 11.579 | 1 | 0 | 58.651 | 55.82 | 47.588 | 18.912 | 0 | 0 | 56.544 | 33.472 | [5 empty] | 0 | 10.356 | 16 | 3.2246 | 2.9899 | 2.8004 | 2.6087 | 0.38124 | 11.8228
12/18/08 | 16:34 | 1 | 16.368 | 0 | 6 | 0 | 47.978 | 48.207 | 37.115 | 37.655 | 41.509 | 23.884 | 11.604 | 2 | 0 | 58.651 | 55.841 | 47.588 | 18.864 | 0 | 0 | 56.455 | 33.448 | [5 empty] | 16.368 | 10.323 | 17 | 3.2173 | 2.983 | 2.8001 | 2.6087 | 0.37432 | 11.6345
12/18/08 | 16:35 | 0 | 16.375 | 0 | 5 | 0 | 48.375 | 48.559 | 37.547 | 38.064 | 42.437 | 23.964 | 11.76 | 1 | 0 | 58.733 | 55.855 | 47.644 | 18.92 | 0 | 0 | 56.512 | 33.412 | [5 empty] | 0 | 10.311 | 18 | 3.1719 | 2.9398 | 2.7982 | 2.6087 | 0.33114 | 10.4397
12/18/08 | 16:36 | 0 | 16.378 | 1 | 6 | 0 | 48.772 | 48.977 | 38.019 | 38.418 | 43.284 | 23.942 | 11.664 | 2 | 0 | 58.667 | 55.858 | 47.67 | 18.922 | 0 | 0 | 56.423 | 33.366 | [5 empty] | 0 | 10.354 | 19 | 3.1998 | 2.9664 | 2.7994 | 2.6087 | 0.35771 | 11.179
12/18/08 | 16:37 | 0 | 16.378 | 0 | 5 | 0 | 49.138 | 49.39 | 38.442 | 38.865 | 44.037 | 23.918 | 11.664 | 1 | 0 | 58.667 | 55.834 | 47.623 | 18.897 | 0 | 0 | 56.492 | 33.342 | [5 empty] | 0 | 10.273 | 20 | 3.1998 | 2.9664 | 2.7994 | 2.6087 | 0.35771 | 11.179
12/18/08 | 16:38 | 1 | 16.408 | 0 | 5 | 0 | 49.624 | 49.899 | 38.777 | 39.365 | 44.557 | 23.972 | 11.644 | 2 | 0 | 58.694 | 55.886 | 47.651 | 18.927 | 0 | 0 | 56.542 | 33.395 | [5 empty] | 16.408 | 10.259 | 21 | 3.2057 | 2.9719 | 2.7996 | 2.6087 | 0.36325 | 11.3313
12/18/08 | 16:39 | 0 | 16.408 | 0 | 6 | 1 | 47.103 | 50.198 | 39.059 | 39.669 | 40.116 | 23.972 | 11.717 | 1 | 0 | 58.74 | 55.839 | 47.768 | 18.952 | 0 | 0 | 56.496 | 33.419 | [5 empty] | 0 | 7.434 | 22 | 3.1844 | 2.9517 | 2.7987 | 2.6087 | 0.34304 | 10.7724
12/18/08 | 16:40 | 0 | 16.36 | 0 | 5 | 0 | 41.903 | 44.3 | 39.387 | 40.023 | 34.452 | 23.996 | 11.694 | 0 | 0 | 58.717 | 55.862 | 47.812 | 18.952 | 0 | 0 | 56.451 | 33.371 | [5 empty] | 0 | 1.88 | 0 | 3.1911 | 2.9581 | 2.799 | 2.6087 | 0.34941 | 10.9493
12/18/08 | 16:41 | 0 | 16.36 | 0 | 6 | 0 | 40.846 | 41.645 | 39.645 | 40.351 | 34.9 | 24.021 | 11.694 | 0 | 0 | 58.694 | 55.862 | 47.789 | 18.952 | 0 | 0 | 56.43 | 33.371 | [5 empty] | 0 | 0.495 | 1 | 3.1911 | 2.9581 | 2.6903 | 2.5 | 0.4581 | 14.3555
12/18/08 | 16:42 | 0 | 16.33 | 0 | 5 | 0 | 40.652 | 41.097 | 39.289 | 40.346 | 33.952 | 23.991 | 11.712 | 1 | 0 | 58.689 | 55.811 | 47.808 | 18.874 | 0 | 0 | 56.38 | 33.342 | [5 empty] | 0 | 0.306 | 2 | 3.1859 | 2.9531 | 2.6901 | 2.5 | 0.45312 | 14.2228
12/18/08 | 16:43 | 0 | 16.353 | 0 | 6 | 0 | 40.253 | 40.958 | 38.325 | 39.547 | 33.742 | 23.991 | 11.737 | 0 | 0 | 58.689 | 55.811 | 47.878 | 18.922 | 0 | 0 | 56.357 | 33.366 | [5 empty] | 0 | 0.706 | 3 | 3.1786 | 2.9462 | 2.6898 | 2.5 | 0.4462 | 14.0376
12/18/08 | 16:44 | 0 | 16.36 | 0 | 5 | 0 | 39.2 | 40.186 | 37.648 | 38.543 | 32.09 | 24.045 | 11.792 | 0 | 0 | 58.694 | 55.816 | 47.859 | 18.927 | 0 | 0 | 56.362 | 33.395 | [5 empty] | 0 | 0.657 | 4 | 3.1626 | 2.931 | 2.6892 | 2.5 | 0.43097 | 13.6273
12/18/08 | 16:45 | 0 | 16.335 | 0 | 6 | 0 | 38.33 | 39.129 | 37.131 | 38.002 | 30.308 | 24.045 | 11.694 | 0 | 0 | 58.671 | 55.816 | 47.859 | 18.952 | 0 | 0 | 56.385 | 33.371 | [5 empty] | 0 | 0.328 | 5 | 3.1911 | 2.9581 | 2.6903 | 2.5 | 0.4581 | 14.3555
12/18/08 | 16:46 | 0 | 16.383 | 0 | 5 | 0 | 37.789 | 38.425 | 36.825 | 37.555 | 31.705 | 24.021 | 11.717 | 0 | 0 | 58.671 | 55.839 | 47.836 | 19.201 | 0 | 0 | 56.385 | 33.278 | [5 empty] | 0 | 0.234 | 6 | 3.1844 | 2.9517 | 2.69 | 2.5 | 0.45173 | 14.1858
12/18/08 | 16:47 | 0 | 16.335 | 1 | 6 | 0 | 37.39 | 37.93 | 36.45 | 37.248 | 29.996 | 24.021 | 11.694 | 0 | 0 | 58.648 | 55.816 | 47.812 | 19.249 | 0 | 0 | 56.43 | 33.302 | [5 empty] | 0 | 0.142 | 7 | 3.1911 | 2.9581 | 2.6903 | 2.5 | 0.4581 | 14.3555
12/18/08 | 16:48 | 0 | 16.36 | 0 | 6 | 0 | 36.966 | 37.555 | 36.026 | 36.825 | 28.55 | 23.996 | 11.694 | 0 | 0 | 58.605 | 55.816 | 47.836 | 19.224 | 0 | 0 | 56.407 | 33.278 | [5 empty] | 0 | 0.141 | 8 | 3.1911 | 2.9581 | 2.6903 | 2.5 | 0.4581 | 14.3555
12/18/08 | 16:49 | 0 | 16.383 | 0 | 5 | 0 | 39.341 | 37.062 | 35.627 | 36.285 | 36.804 | 23.972 | 11.767 | 0 | 0 | 58.605 | 55.795 | 47.789 | 19.176 | 0 | 0 | 56.385 | 33.278 | [5 empty] | 0 | 3.056 | 9 | 3.1698 | 2.9379 | 2.6894 | 2.5 | 0.43789 | 13.8144
12/18/08 | 16:50 | 0 | 16.383 | 0 | 6 | 0 | 44.603 | 43.267 | 35.134 | 35.816 | 37.344 | 23.901 | 11.742 | 0 | 0 | 58.605 | 55.748 | 47.745 | 19.126 | 0 | 0 | 56.362 | 33.254 | [5 empty] | 0 | 8.787 | 10 | 3.1771 | 2.9448 | 2.6897 | 2.5 | 0.44481 | 14.0005
12/18/08 | 16:51 | 0 | 16.36 | 0 | 5 | 0 | 45.52 | 45.497 | 34.782 | 35.44 | 37.366 | 23.925 | 11.644 | 1 | 0 | 58.559 | 55.748 | 47.651 | 19.126 | 0 | 0 | 56.318 | 33.254 | [5 empty] | 0 | 10.08 | 11 | 3.2057 | 2.9719 | 2.6909 | 2.5 | 0.47194 | 14.7221
12/18/08 | 16:52 | 1 | 16.36 | 0 | 6 | 0 | 45.588 | 45.864 | 34.852 | 35.203 | 37.461 | 23.947 | 11.717 | 1 | 0 | 58.536 | 55.748 | 47.651 | 19.101 | 0 | 0 | 56.362 | 33.278 | [5 empty] | 16.36 | 10.385 | 12 | 3.1844 | 2.9517 | 2.69 | 2.5 | 0.45173 | 14.1858
12/18/08 | 16:53 | 0 | 16.36 | 0 | 5 | 0 | 45.84 | 46.048 | 35.392 | 35.603 | 38.189 | 23.901 | 11.694 | 2 | 0 | 58.536 | 55.748 | 47.63 | 19.053 | 0 | 0 | 56.385 | 33.23 | [5 empty] | 0 | 10.237 | 13 | 3.1911 | 2.9581 | 2.6903 | 2.5 | 0.4581 | 14.3555
12/18/08 | 16:54 | 0 | 16.33 | 0 | 6 | 0 | 46.295 | 46.295 | 36.045 | 36.234 | 38.983 | 23.847 | 11.664 | 1 | 0 | 58.532 | 55.673 | 47.602 | 18.997 | 0 | 0 | 56.312 | 33.225 | [5 empty] | 0 | 10.061 | 14 | 3.1998 | 2.9664 | 2.6907 | 2.5 | 0.4664 | 14.5759
12/18/08 | 16:55 | 1 | 16.335 | 0 | 5 | 0 | 47.08 | 47.033 | 36.591 | 37.014 | 40.021 | 23.876 | 11.89 | 2 | 0 | 58.534 | 55.699 | 47.605 | 19.028 | 0 | 0 | 56.337 | 33.228 | [5 empty] | 16.335 | 10.066 | 15 | 3.134 | 2.9038 | 2.688 | 2.5 | 0.40385 | 12.8859
12/18/08 | 16:56 | 0 | 16.34 | 0 | 6 | 0 | 47.654 | 47.838 | 36.899 | 37.488 | 40.87 | 23.928 | 11.772 | 1 | 0 | 58.539 | 55.748 | 47.609 | 19.008 | 0 | 0 | 56.341 | 33.232 | [5 empty] | 0 | 10.166 | 16 | 3.1684 | 2.9365 | 2.6894 | 2.5 | 0.43651 | 13.777
12/18/08 | 16:57 | 0 | 16.34 | 1 | 5 | 0 | 48.114 | 48.319 | 37.275 | 37.839 | 41.765 | 23.903 | 11.797 | 2 | 0 | 58.539 | 55.725 | 47.609 | 19.008 | 0 | 0 | 56.364 | 33.232 | [5 empty] | 0 | 10.275 | 17 | 3.1611 | 2.9296 | 2.6891 | 2.5 | 0.42959 | 13.5898
12/18/08 | 16:58 | 0 | 16.34 | 0 | 6 | 0 | 48.48 | 48.662 | 37.722 | 38.215 | 42.492 | 23.928 | 11.797 | 1 | 0 | 58.539 | 55.68 | 47.609 | 18.982 | 0 | 0 | 56.273 | 33.232 | [5 empty] | 0 | 10.265 | 18 | 3.1611 | 2.9296 | 2.6891 | 2.5 | 0.42959 | 13.5898
12/18/08 | 16:59 | 1 | 16.365 | 0 | 5 | 0 | 48.823 | 49.098 | 38.074 | 38.638 | 43.432 | 23.928 | 11.772 | 2 | 0 | 58.559 | 55.725 | 47.63 | 19.033 | 0 | 0 | 56.318 | 33.187 | [5 empty] | 16.365 | 10.185 | 19 | 3.1684 | 2.9365 | 2.6894 | 2.5 | 0.43651 | 13.777
12/18/08 | 17:00 | 0 | 16.358 | 0 | 6 | 0 | 49.255 | 49.46 | 38.54 | 39.033 | 44.039 | 23.898 | 11.865 | 1 | 0 | 58.532 | 55.676 | 47.672 | 18.927 | 0 | 0 | 56.291 | 33.134 | [5 empty] | 0 | 10.222 | 20 | 3.1413 | 2.9108 | 2.6883 | 2.5 | 0.41077 | 13.0763
12/18/08 | 17:01 | 0 | 16.388 | 0 | 5 | 0 | 49.673 | 49.855 | 38.873 | 39.461 | 44.788 | 23.952 | 11.772 | 2 | 0 | 58.559 | 55.704 | 47.677 | 18.982 | 0 | 0 | 56.318 | 33.163 | [5 empty] | 0 | 10.212 | 21 | 3.1684 | 2.9365 | 2.6894 | 2.5 | 0.43651 | 13.777
12/18/08 | 17:02 | 0 | 16.358 | 0 | 6 | 0 | 45.31 | 50.172 | 39.102 | 39.808 | 38.399 | 23.923 | 11.817 | 1 | 0 | 58.555 | 55.652 | 47.74 | 18.952 | 0 | 0 | 56.245 | 33.182 | [5 empty] | 0 | 5.502 | 22 | 3.1553 | 2.9241 | 2.6889 | 2.5 | 0.42405 | 13.4395
12/18/08 | 17:03 | 0 | 16.365 | 0 | 5 | 1 | 41.576 | 43.291 | 39.485 | 40.167 | 34.596 | 23.952 | 11.797 | 0 | 0 | 58.559 | 55.634 | 47.791 | 18.957 | 0 | 0 | 56.273 | 33.163 | [5 empty] | 0 | 1.409 | 23 | 3.1611 | 2.9296 | 2.6891 | 2.5 | 0.42959 | 13.5898
12/18/08 | 17:04 | 0 | 16.335 | 0 | 5 | 0 | 40.796 | 41.499 | 39.621 | 40.396 | 32.852 | 23.996 | 11.717 | 0 | 0 | 58.511 | 55.652 | 47.763 | 18.977 | 0 | 0 | 56.268 | 33.134 | [5 empty] | 0 | 0.4 | 0 | 3.1844 | 2.9517 | 2.69 | 2.5 | 0.45173 | 14.1858
12/18/08 | 17:05 | 0 | 16.413 | 0 | 5 | 0 | 40.683 | 41.2 | 39.131 | 40.377 | 32.456 | 23.977 | 11.797 | 0 | 0 | 58.582 | 55.704 | 47.815 | 18.982 | 0 | 0 | 56.273 | 33.211 | [5 empty] | 0 | 0.306 | 1 | 3.1611 | 2.9296 | 2.7978 | 2.6087 | 0.32089 | 10.1513
12/18/08 | 17:06 | 0 | 16.365 | 0 | 6 | 0 | 40.143 | 40.942 | 38.191 | 39.389 | 32.385 | 24.048 | 11.797 | 0 | 0 | 58.559 | 55.657 | 47.882 | 18.982 | 0 | 0 | 56.273 | 33.211 | [5 empty] | 0 | 0.754 | 2 | 3.1611 | 2.9296 | 2.7978 | 2.6087 | 0.32089 | 10.1513
12/18/08 | 17:07 | 0 | 16.388 | 1 | 5 | 0 | 39.038 | 40.002 | 37.581 | 38.428 | 30.168 | 24.001 | 11.747 | 0 | 0 | 58.559 | 55.657 | 47.861 | 18.982 | 0 | 0 | 56.296 | 33.163 | [5 empty] | 0 | 0.61 | 3 | 3.1757 | 2.9434 | 2.7984 | 2.6087 | 0.33473 | 10.5406
12/18/08 | 17:08 | 0 | 16.358 | 0 | 6 | 0 | 38.21 | 38.94 | 37.153 | 37.928 | 30.548 | 23.996 | 11.817 | 1 | 0 | 58.511 | 55.606 | 47.833 | 18.952 | 0 | 0 | 56.291 | 33.11 | [5 empty] | 0 | 0.282 | 4 | 3.1553 | 2.9241 | 2.7976 | 2.6087 | 0.31536 | 9.9946
12/18/08 | 17:09 | 0 | 16.358 | 0 | 5 | 0 | 37.717 | 38.282 | 36.777 | 37.552 | 29.994 | 23.947 | 11.742 | 0 | 0 | 58.489 | 55.582 | 47.833 | 18.952 | 0 | 0 | 56.245 | 33.086 | [5 empty] | 0 | 0.165 | 5 | 3.1771 | 2.9448 | 2.7984 | 2.6087 | 0.33612 | 10.5793
12/18/08 | 17:10 | 0 | 16.413 | 0 | 6 | 0 | 37.347 | 37.887 | 36.43 | 37.205 | 29.734 | 23.928 | 11.747 | 0 | 0 | 58.493 | 55.634 | 47.838 | 18.957 | 0 | 0 | 56.25 | 33.07 | [5 empty] | 0 | 0.142 | 6 | 3.1757 | 2.9434 | 2.7984 | 2.6087 | 0.33473 | 10.5406
12/18/08 | 17:11 | 0 | 16.388 | 0 | 5 | 0 | 36.899 | 37.488 | 35.911 | 36.71 | 29.663 | 23.977 | 11.772 | 0 | 0 | 58.47 | 55.634 | 47.791 | 18.982 | 0 | 0 | 56.341 | 33.07 | [5 empty] | 0 | 0.189 | 7 | 3.1684 | 2.9365 | 2.7981 | 2.6087 | 0.32781 | 10.3464
12/18/08 | 17:12 | 0 | 16.365 | 0 | 6 | 0 | 41.365 | 36.993 | 35.419 | 36.194 | 37.182 | 23.928 | 11.848 | 0 | 0 | 58.493 | 55.61 | 47.791 | 18.932 | 0 | 0 | 56.296 | 33.091 | [5 empty] | 0 | 5.171 | 8 | 3.1463 | 2.9155 | 2.7972 | 2.6087 | 0.30678 | 9.7506
12/18/08 | 17:13 | 1 | 16.365 | 0 | 6 | 0 | 44.834 | 44.114 | 34.995 | 35.701 | 37.416 | 23.881 | 11.848 | 0 | 0 | 58.47 | 55.589 | 47.724 | 18.932 | 0 | 0 | 56.318 | 33.046 | [5 empty] | 16.365 | 9.133 | 9 | 3.1463 | 2.9155 | 2.7972 | 2.6087 | 0.30678 | 9.7506
12/18/08 | 17:14 | 0 | 16.388 | 0 | 5 | 0 | 45.453 | 45.567 | 34.785 | 35.371 | 37.416 | 23.928 | 11.823 | 1 | 0 | 58.425 | 55.589 | 47.677 | 18.957 | 0 | 0 | 56.318 | 33.022 | [5 empty] | 0 | 10.082 | 10 | 3.1535 | 2.9224 | 2.7975 | 2.6087 | 0.3137 | 9.9475
12/18/08 | 17:15 | 0 | 16.388 | 0 | 6 | 0 | 45.59 | 45.889 | 35.043 | 35.371 | 37.698 | 23.881 | 11.823 | 1 | 0 | 58.425 | 55.61 | 47.654 | 18.982 | 0 | 0 | 56.318 | 33.022 | [5 empty] | 0 | 10.219 | 11 | 3.1535 | 2.9224 | 2.7975 | 2.6087 | 0.3137 | 9.9475
12/18/08 | 17:16 | 1 | 16.365 | 0 | 6 | 0 | 45.796 | 45.98 | 35.536 | 35.842 | 38.404 | 23.881 | 11.797 | 2 | 0 | 58.381 | 55.566 | 47.586 | 18.957 | 0 | 0 | 56.296 | 33.022 | [5 empty] | 16.365 | 9.954 | 12 | 3.1611 | 2.9296 | 2.7978 | 2.6087 | 0.32089 | 10.1513
12/18/08 | 17:17 | 0 | 16.388 | 1 | 5 | 0 | 46.438 | 46.438 | 36.241 | 36.5 | 39.389 | 23.832 | 11.772 | 2 | 0 | 58.425 | 55.543 | 47.609 | 18.957 | 0 | 0 | 56.25 | 33.022 | [5 empty] | 0 | 9.938 | 13 | 3.1684 | 2.9365 | 2.7981 | 2.6087 | 0.32781 | 10.3464
12/18/08 | 17:18 | 0 | 16.358 | 0 | 6 | 0 | 47.145 | 47.098 | 36.706 | 37.129 | 40.207 | 23.827 | 11.767 | 1 | 0 | 58.354 | 55.515 | 47.535 | 18.927 | 0 | 0 | 56.223 | 32.993 | [5 empty] | 0 | 10.016 | 14 | 3.1698 | 2.9379 | 2.7981 | 2.6087 | 0.3292 | 10.3853
12/18/08 | 17:19 | 0 | 16.365 | 0 | 5 | 0 | 47.677 | 47.838 | 37.11 | 37.533 | 41.224 | 23.857 | 11.772 | 2 | 0 | 58.425 | 55.519 | 47.563 | 18.957 | 0 | 0 | 56.161 | 33.022 | [5 empty] | 0 | 10.144 | 15 | 3.1684 | 2.9365 | 2.7981 | 2.6087 | 0.32781 | 10.3464
12/18/08 | 17:20 | 1 | 16.388 | 0 | 6 | 0 | 48.067 | 48.251 | 37.488 | 37.933 | 41.999 | 23.857 | 11.797 | 1 | 0 | 58.404 | 55.519 | 47.63 | 18.932 | 0 | 0 | 56.138 | 33.022 | [5 empty] | 16.388 | 10.134 | 16 | 3.1611 | 2.9296 | 2.7978 | 2.6087 | 0.32089 | 10.1513
12/18/08 | 17:21 | 0 | 16.413 | 0 | 5 | 0 | 48.48 | 48.662 | 37.909 | 38.332 | 42.987 | 23.881 | 11.895 | 1 | 0 | 58.381 | 55.519 | 47.563 | 18.957 | 0 | 0 | 56.093 | 32.974 | [5 empty] | 0 | 10.148 | 17 | 3.1326 | 2.9025 | 2.7966 | 2.6087 | 0.29377 | 9.3779
12/18/08 | 17:22 | 0 | 16.365 | 0 | 6 | 0 | 48.893 | 49.098 | 38.239 | 38.755 | 43.714 | 23.903 | 11.797 | 2 | 0 | 58.381 | 55.543 | 47.586 | 18.957 | 0 | 0 | 56.138 | 32.998 | [5 empty] | 0 | 10.138 | 18 | 3.1611 | 2.9296 | 2.7978 | 2.6087 | 0.32089 | 10.1513
12/18/08 | 17:23 | 0 | 16.358 | 0 | 5 | 0 | 49.255 | 49.507 | 38.492 | 39.126 | 44.202 | 23.874 | 11.767 | 1 | 0 | 58.377 | 55.468 | 47.626 | 18.952 | 0 | 0 | 56.11 | 32.993 | [5 empty] | 0 | 10.129 | 19 | 3.1698 | 2.9379 | 2.7981 | 2.6087 | 0.3292 | 10.3853
12/18/08 | 17:24 | 1 | 16.413 | 0 | 6 | 0 | 49.626 | 49.878 | 38.99 | 39.554 | 44.788 | 23.952 | 11.772 | 2 | 0 | 58.404 | 55.519 | 47.677 | 18.932 | 0 | 0 | 56.114 | 32.998 | [5 empty] | 16.413 | 10.072 | 20 | 3.1684 | 2.9365 | 2.7981 | 2.6087 | 0.32781 | 10.3464
12/18/08 | 17:25 | 0 | 16.413 | 0 | 5 | 0 | 46.004 | 50.268 | 39.413 | 39.861 | 39.485 | 23.928 | 11.797 | 1 | 0 | 58.404 | 55.496 | 47.724 | 18.982 | 0 | 0 | 56.093 | 33.046 | [5 empty] | 0 | 6.143 | 21 | 3.1611 | 2.9296 | 2.7978 | 2.6087 | 0.32089 | 10.1513
12/18/08 | 17:26 | 0 | 16.408 | 0 | 6 | 1 | 41.76 | 43.685 | 39.667 | 40.207 | 34.78 | 23.874 | 11.742 | 0 | 0 | 58.377 | 55.491 | 47.717 | 18.952 | 0 | 0 | 56.11 | 32.945 | [5 empty] | 0 | 1.553 | 22 | 3.1771 | 2.9448 | 2.7984 | 2.6087 | 0.33612 | 10.5793
12/18/08 | 17:27 | 0 | 16.438 | 1 | 5 | 0 | 40.966 | 41.693 | 39.813 | 40.518 | 32.74 | 23.952 | 11.747 | 0 | 0 | 58.404 | 55.496 | 47.791 | 18.957 | 0 | 0 | 56.114 | 32.95 | [5 empty] | 0 | 0.448 | 0 | 3.1757 | 2.9434 | 2.7984 | 2.6087 | 0.33473 | 10.5406
12/18/08 | 17:28 | 0 | 16.413 | 0 | 6 | 0 | 40.825 | 41.317 | 39.179 | 40.494 | 32.575 | 24.026 | 11.823 | 1 | 0 | 58.381 | 55.496 | 47.791 | 19.008 | 0 | 0 | 56.114 | 32.929 | [5 empty] | 0 | 0.331 | 1 | 3.1535 | 2.9224 | 2.7975 | 2.6087 | 0.3137 | 9.9475
12/18/08 | 17:29 | 0 | 16.463 | 0 | 6 | 0 | 40.284 | 41.083 | 38.428 | 39.509 | 31.178 | 24.026 | 11.772 | 0 | 0 | 58.404 | 55.496 | 47.861 | 18.982 | 0 | 0 | 56.138 | 32.95 | [5 empty] | 0 | 0.775 | 2 | 3.1684 | 2.9365 | 2.7981 | 2.6087 | 0.32781 | 10.3464
12/18/08 | 17:30 | 0 | 16.438 | 0 | 5 | 0 | 39.179 | 40.212 | 37.791 | 38.614 | 32.166 | 24.072 | 11.747 | 0 | 0 | 58.381 | 55.473 | 47.838 | 18.957 | 0 | 0 | 56.114 | 32.929 | [5 empty] | 0 | 0.565 | 3 | 3.1757 | 2.9434 | 2.7984 | 2.6087 | 0.33473 | 10.5406
12/18/08 | 17:31 | 0 | 16.413 | 0 | 6 | 0 | 38.356 | 39.109 | 37.299 | 38.004 | 31.012 | 24.048 | 11.772 | 0 | 0 | 58.381 | 55.473 | 47.838 | 18.982 | 0 | 0 | 56.07 | 32.95 | [5 empty] | 0 | 0.352 | 4 | 3.1684 | 2.9365 | 2.7981 | 2.6087 | 0.32781 | 10.3464
12/18/08 | 17:32 | 0 | 16.413 | 0 | 6 | 0 | 37.839 | 38.404 | 36.875 | 37.629 | 31.323 | 24.121 | 11.848 | 0 | 0 | 58.381 | 55.428 | 47.815 | 18.982 | 0 | 0 | 56.07 | 32.95 | [5 empty] | 0 | 0.21 | 5 | 3.1463 | 2.9155 | 2.7972 | 2.6087 | 0.30678 | 9.7506
12/18/08 | 17:33 | 0 | 16.413 | 0 | 5 | 0 | 37.44 | 37.933 | 36.476 | 37.275 | 31.83 | 24.072 | 11.848 | 0 | 0 | 58.358 | 55.428 | 47.768 | 18.982 | 0 | 0 | 56.047 | 32.929 | [5 empty] | 0 | 0.165 | 6 | 3.1463 | 2.9155 | 2.7972 | 2.6087 | 0.30678 | 9.7506
12/18/08 | 17:34 | 0 | 16.388 | 0 | 6 | 0 | 37.016 | 37.533 | 36.007 | 36.758 | 29.589 | 24.121 | 11.797 | 0 | 0 | 58.358 | 55.428 | 47.745 | 18.982 | 0 | 0 | 56.023 | 32.905 | [5 empty] | 0 | 0.258 | 7 | 3.1611 | 2.9296 | 2.7978 | 2.6087 | 0.32089 | 10.1513
12/18/08 | 17:35 | 0 | 16.388 | 0 | 6 | 0 | 40.942 | 37.088 | 35.56 | 36.289 | 37.229 | 24.121 | 11.848 | 0 | 0 | 58.315 | 55.431 | 47.724 | 18.957 | 0 | 0 | 56.049 | 32.905 | [5 empty] | 0 | 4.653 | 8 | 3.1463 | 2.9155 | 2.7972 | 2.6087 | 0.30678 | 9.7506
12/18/08 | 17:36 | 0 | 16.411 | 0 | 5 | 0 | 44.788 | 43.901 | 35.136 | 35.84 | 37.437 | 24.119 | 11.745 | 0 | 0 | 58.29 | 55.405 | 47.698 | 18.955 | 0 | 0 | 56.07 | 32.95 | [5 empty] | 0 | 8.948 | 9 | 3.1763 | 2.944 | 2.7984 | 2.6087 | 0.33529 | 10.5561
12/18/08 | 17:37 | 1 | 16.411 | 0 | 6 | 0 | 45.474 | 45.59 | 34.854 | 35.416 | 37.485 | 24.048 | 11.795 | 1 | 0 | 58.313 | 55.405 | 47.654 | 18.955 | 0 | 0 | 56.07 | 32.95 | [5 empty] | 16.411 | 10.058 | 10 | 3.1617 | 2.9301 | 2.7978 | 2.6087 | 0.32145 | 10.167
12/18/08 | 17:38 | 0 | 16.385 | 1 | 5 | 0 | 45.544 | 45.887 | 35.089 | 35.371 | 37.744 | 24.07 | 11.795 | 2 | 0 | 58.247 | 55.405 | 47.584 | 18.955 | 0 | 0 | 56.07 | 32.926 | [5 empty] | 0 | 10.173 | 11 | 3.1617 | 2.9301 | 2.7978 | 2.6087 | 0.32145 | 10.167
12/18/08 | 17:39 | 0 | 16.416 | 0 | 6 | 0 | 45.938 | 45.962 | 35.61 | 35.892 | 38.454 | 24.124 | 11.85 | 1 | 0 | 58.297 | 55.41 | 47.612 | 18.985 | 0 | 0 | 56.075 | 32.979 | [5 empty] | 0 | 10.046 | 12 | 3.1457 | 2.9149 | 2.7972 | 2.6087 | 0.30622 | 9.7348
12/18/08 | 17:40 | 0 | 16.338 | 0 | 6 | 0 | 46.484 | 46.575 | 36.194 | 36.545 | 39.365 | 24.048 | 11.845 | 2 | 0 | 58.269 | 55.358 | 47.563 | 18.98 | 0 | 0 | 56.023 | 32.974 | [5 empty] | 0 | 9.939 | 13 | 3.1471 | 2.9163 | 2.7972 | 2.6087 | 0.30761 | 9.7742
12/18/08 | 17:41 | 1 | 16.416 | 0 | 5 | 0 | 47.178 | 47.269 | 36.715 | 37.186 | 40.358 | 24.099 | 11.85 | 1 | 0 | 58.297 | 55.41 | 47.591 | 19.01 | 0 | 0 | 56.051 | 33.003 | [5 empty] | 16.416 | 9.992 | 14 | 3.1457 | 2.9149 | 2.7972 | 2.6087 | 0.30622 | 9.7348
12/18/08 | 17:42 | 0 | 16.416 | 0 | 6 | 0 | 47.635 | 47.819 | 37.208 | 37.586 | 41.298 | 24.124 | 11.923 | 2 | 0 | 58.297 | 55.386 | 47.544 | 19.01 | 0 | 0 | 56.005 | 32.979 | [5 empty] | 0 | 10.049 | 15 | 3.1244 | 2.8947 | 2.7963 | 2.6087 | 0.28602 | 9.1543
12/18/08 | 17:43 | 0 | 16.363 | 0 | 5 | 0 | 48.044 | 48.272 | 37.461 | 37.978 | 42.092 | 24.094 | 11.77 | 1 | 0 | 58.247 | 55.358 | 47.539 | 18.98 | 0 | 0 | 56 | 32.926 | [5 empty] | 0 | 10.066 | 16 | 3.169 | 2.9371 | 2.7981 | 2.6087 | 0.32837 | 10.362
12/18/08 | 17:44 | 0 | 16.393 | 0 | 6 | 0 | 48.576 | 48.76 | 37.796 | 38.406 | 42.896 | 24.124 | 11.752 | 2 | 0 | 58.251 | 55.386 | 47.591 | 18.985 | 0 | 0 | 56.005 | 32.907 | [5 empty] | 0 | 10.17 | 17 | 3.1742 | 2.942 | 2.7983 | 2.6087 | 0.33335 | 10.5018
12/18/08 | 17:45 | 1 | 16.385 | 0 | 5 | 0 | 48.87 | 49.098 | 38.26 | 38.801 | 43.618 | 24.119 | 11.77 | 1 | 0 | 58.247 | 55.382 | 47.584 | 19.005 | 0 | 0 | 56 | 32.878 | [5 empty] | 16.385 | 10.069 | 18 | 3.169 | 2.9371 | 2.7981 | 2.6087 | 0.32837 | 10.362
12/18/08 | 17:46 | 0 | 16.385 | 0 | 6 | 0 | 49.26 | 49.579 | 38.66 | 39.2 | 44.3 | 24.19 | 11.77 | 2 | 0 | 58.247 | 55.358 | 47.584 | 19.005 | 0 | 0 | 55.977 | 32.878 | [5 empty] | 0 | 10.06 | 19 | 3.169 | 2.9371 | 2.7981 | 2.6087 | 0.32837 | 10.362
12/18/08 | 17:47 | 0 | 16.385 | 1 | 6 | 0 | 49.67 | 49.901 | 39.038 | 39.578 | 44.925 | 24.119 | 11.745 | 1 | 0 | 58.269 | 55.312 | 47.63 | 18.955 | 0 | 0 | 55.932 | 32.809 | [5 empty] | 0 | 10.092 | 20 | 3.1763 | 2.944 | 2.7984 | 2.6087 | 0.33529 | 10.5561
12/18/08 | 17:48 | 0 | 16.385 | 0 | 5 | 0 | 45.497 | 50.177 | 39.272 | 39.906 | 38.849 | 24.143 | 11.77 | 1 | 0 | 58.269 | 55.291 | 47.654 | 18.955 | 0 | 0 | 55.886 | 32.833 | [5 empty] | 0 | 5.591 | 21 | 3.169 | 2.9371 | 2.7981 | 2.6087 | 0.32837 | 10.362
12/18/08 | 17:49 | 0 | 16.393 | 0 | 6 | 1 | 41.722 | 43.413 | 39.629 | 40.265 | 33.847 | 24.219 | 11.898 | 0 | 0 | 58.297 | 55.319 | 47.773 | 18.96 | 0 | 0 | 55.89 | 32.931 | [5 empty] | 0 | 1.457 | 22 | 3.1317 | 2.9016 | 2.7966 | 2.6087 | 0.29294 | 9.354
12/18/08 | 17:50 | 0 | 16.393 | 0 | 5 | 0 | 40.968 | 41.65 | 39.794 | 40.616 | 33.495 | 24.244 | 11.702 | 1 | 0 | 58.251 | 55.34 | 47.749 | 18.985 | 0 | 0 | 55.937 | 32.907 | [5 empty] | 0 | 0.352 | 0 | 3.1888 | 2.9559 | 2.7989 | 2.6087 | 0.34719 | 10.8879
12/18/08 | 17:51 | 0 | 16.363 | 0 | 6 | 0 | 40.729 | 41.269 | 39.272 | 40.399 | 33.515 | 24.215 | 11.795 | 0 | 0 | 58.269 | 55.291 | 47.768 | 18.93 | 0 | 0 | 55.839 | 32.902 | [5 empty] | 0 | 0.33 | 1 | 3.1617 | 2.9301 | 2.6891 | 2.5 | 0.43014 | 13.6049
12/18/08 | 17:52 | 0 | 16.385 | 0 | 6 | 0 | 40.14 | 41.035 | 38.308 | 39.389 | 32.044 | 24.239 | 11.82 | 0 | 0 | 58.269 | 55.291 | 47.815 | 18.955 | 0 | 0 | 55.839 | 32.902 | [5 empty] | 0 | 0.751 | 2 | 3.1544 | 2.9232 | 2.6888 | 2.5 | 0.42322 | 13.4169
12/18/08 | 17:53 | 0 | 16.363 | 0 | 5 | 0 | 39.083 | 40.023 | 37.579 | 38.473 | 31.804 | 24.239 | 11.697 | 0 | 0 | 58.224 | 55.267 | 47.768 | 18.955 | 0 | 0 | 55.748 | 32.857 | [5 empty] | 0 | 0.61 | 3 | 3.1902 | 2.9573 | 2.6903 | 2.5 | 0.45727 | 14.3334
12/18/08 | 17:54 | 0 | 16.313 | 0 | 6 | 0 | 38.236 | 38.99 | 37.203 | 37.957 | 31.948 | 24.288 | 11.82 | 0 | 0 | 58.224 | 55.291 | 47.745 | 19.005 | 0 | 0 | 55.771 | 32.833 | [5 empty] | 0 | 0.279 | 4 | 3.1544 | 2.9232 | 2.6888 | 2.5 | 0.42322 | 13.4169
12/18/08 | 17:55 | 0 | 16.363 | 0 | 5 | 0 | 37.768 | 38.332 | 36.875 | 37.65 | 30.298 | 24.227 | 11.782 | 0 | 0 | 58.19 | 55.279 | 47.756 | 18.967 | 0 | 0 | 55.783 | 32.821 | [5 empty] | 0 | 0.118 | 5 | 3.1655 | 2.9337 | 2.6893 | 2.5 | 0.43374 | 13.7023
12/18/08 | 17:56 | 0 | 16.39 | 0 | 6 | 0 | 37.442 | 37.98 | 36.524 | 37.277 | 31.566 | 24.217 | 11.946 | 0 | 0 | 58.249 | 55.27 | 47.724 | 19.033 | 0 | 0 | 55.774 | 32.859 | [5 empty] | 0 | 0.165 | 6 | 3.1177 | 2.8883 | 2.6873 | 2.5 | 0.38835 | 12.4561
12/18/08 | 17:57 | 0 | 16.34 | 0 | 6 | 0 | 36.995 | 37.512 | 35.962 | 36.761 | 30.578 | 24.195 | 11.873 | 0 | 0 | 58.18 | 55.246 | 47.703 | 19.008 | 0 | 0 | 55.75 | 32.881 | [5 empty] | 0 | 0.234 | 7 | 3.139 | 2.9086 | 2.6882 | 2.5 | 0.40855 | 13.0155
12/18/08 | 17:58 | 0 | 16.373 | 1 | 6 | 0 | 41.396 | 37.071 | 35.521 | 36.273 | 37.237 | 24.153 | 11.978 | 0 | 0 | 58.233 | 55.277 | 47.686 | 19.04 | 0 | 0 | 55.827 | 32.936 | [5 empty] | 0 | 5.123 | 8 | 3.1084 | 2.8795 | 2.687 | 2.5 | 0.37949 | 12.2085
12/18/08 | 17:59 | 1 | 16.348 | 0 | 5 | 0 | 44.911 | 44.171 | 35.074 | 35.828 | 37.425 | 24.129 | 11.928 | 0 | 0 | 58.187 | 55.3 | 47.663 | 19.04 | 0 | 0 | 55.851 | 32.912 | [5 empty] | 16.348 | 9.083 | 9 | 3.123 | 2.8933 | 2.6875 | 2.5 | 0.39333 | 12.5947
12/18/08 | 18:00 | 0 | 16.34 | 0 | 6 | 0 | 45.499 | 45.614 | 34.761 | 35.443 | 37.442 | 24.121 | 11.895 | 1 | 0 | 58.18 | 55.246 | 47.586 | 19.008 | 0 | 0 | 55.797 | 32.905 | [5 empty] | 0 | 10.056 | 10 | 3.1326 | 2.9025 | 2.6879 | 2.5 | 0.40246 | 12.8477
12/18/08 | 18:01 | 0 | 16.373 | 0 | 6 | 0 | 45.553 | 45.852 | 35.146 | 35.452 | 37.777 | 24.104 | 11.978 | 2 | 0 | 58.187 | 55.277 | 47.595 | 19.015 | 0 | 0 | 55.872 | 32.89 | [5 empty] | 0 | 10.101 | 11 | 3.1084 | 2.8795 | 2.687 | 2.5 | 0.37949 | 12.2085
12/18/08 | 18:02 | 1 | 16.365 | 0 | 5 | 0 | 45.798 | 45.959 | 35.701 | 35.914 | 38.382 | 24.026 | 11.946 | 1 | 0 | 58.137 | 55.223 | 47.495 | 18.957 | 0 | 0 | 55.82 | 32.859 | [5 empty] | 16.365 | 9.884 | 12 | 3.1177 | 2.8883 | 2.6873 | 2.5 | 0.38835 | 12.4561
12/18/08 | 18:03 | 0 | 16.365 | 0 | 6 | 0 | 46.54 | 46.54 | 36.344 | 36.696 | 39.375 | 24.033 | 11.953 | 2 | 0 | 58.167 | 55.23 | 47.572 | 19.015 | 0 | 0 | 55.827 | 32.912 | [5 empty] | 0 | 9.844 | 13 | 3.1157 | 2.8864 | 2.6873 | 2.5 | 0.38641 | 12.4021
12/18/08 | 18:04 | 0 | 16.398 | 0 | 5 | 0 | 47.273 | 47.297 | 36.768 | 37.284 | 40.174 | 24.082 | 11.88 | 1 | 0 | 58.144 | 55.253 | 47.479 | 19.04 | 0 | 0 | 55.942 | 32.866 | [5 empty] | 0 | 9.989 | 14 | 3.1369 | 2.9066 | 2.6881 | 2.5 | 0.40662 | 12.9622
12/18/08 | 18:05 | 0 | 16.39 | 0 | 6 | 0 | 47.679 | 47.908 | 37.112 | 37.677 | 40.872 | 24.026 | 11.823 | 2 | 0 | 58.114 | 55.179 | 47.495 | 18.957 | 0 | 0 | 55.865 | 32.835 | [5 empty] | 0 | 10.002 | 15 | 3.1535 | 2.9224 | 2.6888 | 2.5 | 0.42239 | 13.3943
12/18/08 | 18:06 | 1 | 16.34 | 0 | 6 | 0 | 48.184 | 48.23 | 37.418 | 38.052 | 41.977 | 24.001 | 11.848 | 1 | 0 | 58.114 | 55.246 | 47.495 | 18.982 | 0 | 0 | 55.888 | 32.811 | [5 empty] | 16.34 | 10.132 | 16 | 3.1463 | 2.9155 | 2.6885 | 2.5 | 0.41547 | 13.2053
12/18/08 | 18:07 | 0 | 16.365 | 1 | 5 | 0 | 48.55 | 48.758 | 37.911 | 38.428 | 42.846 | 23.977 | 11.848 | 2 | 0 | 58.137 | 55.2 | 47.565 | 18.982 | 0 | 0 | 55.865 | 32.859 | [5 empty] | 0 | 10.122 | 17 | 3.1463 | 2.9155 | 2.6885 | 2.5 | 0.41547 | 13.2053
12/18/08 | 18:08 | 0 | 16.423 | 0 | 6 | 0 | 49.084 | 49.246 | 38.248 | 38.858 | 43.606 | 24.058 | 11.88 | 1 | 0 | 58.144 | 55.23 | 47.549 | 19.015 | 0 | 0 | 55.872 | 32.866 | [5 empty] | 0 | 10.226 | 18 | 3.1369 | 2.9066 | 2.6881 | 2.5 | 0.40662 | 12.9622
12/18/08 | 18:09 | 0 | 16.365 | 0 | 5 | 0 | 49.33 | 49.605 | 38.617 | 39.251 | 44.422 | 24.072 | 11.921 | 2 | 0 | 58.137 | 55.179 | 47.542 | 18.982 | 0 | 0 | 55.774 | 32.859 | [5 empty] | 0 | 10.079 | 19 | 3.125 | 2.8953 | 2.6876 | 2.5 | 0.39527 | 12.6485
12/18/08 | 18:10 | 1 | 16.365 | 0 | 6 | 0 | 49.696 | 49.904 | 39.04 | 39.65 | 44.904 | 24.05 | 11.772 | 1 | 0 | 58.114 | 55.2 | 47.565 | 19.008 | 0 | 0 | 55.82 | 32.835 | [5 empty] | 16.365 | 10.046 | 20 | 3.1684 | 2.9365 | 2.6894 | 2.5 | 0.43651 | 13.777
12/18/08 | 18:11 | 0 | 16.39 | 0 | 5 | 0 | 43.74 | 48.275 | 39.392 | 40.05 | 37.136 | 24.05 | 11.823 | 1 | 0 | 58.137 | 55.155 | 47.609 | 19.033 | 0 | 0 | 55.82 | 32.835 | [5 empty] | 0 | 3.69 | 21 | 3.1535 | 2.9224 | 2.6888 | 2.5 | 0.42239 | 13.3943
12/18/08 | 18:12 | 0 | 16.446 | 0 | 6 | 0 | 41.396 | 42.573 | 39.729 | 40.363 | 34.299 | 24.153 | 11.905 | 0 | 0 | 58.187 | 55.186 | 47.71 | 19.04 | 0 | 0 | 55.872 | 32.89 | [5 empty] | 0 | 1.033 | 22 | 3.1297 | 2.8997 | 2.6878 | 2.5 | 0.3997 | 12.7712
12/18/08 | 18:13 | 0 | 16.365 | 0 | 6 | 1 | 40.872 | 41.437 | 39.674 | 40.614 | 32.811 | 24.097 | 11.823 | 0 | 0 | 58.137 | 55.223 | 47.724 | 19.033 | 0 | 0 | 55.841 | 32.835 | [5 empty] | 0 | 0.258 | 23 | 3.1535 | 2.9224 | 2.6888 | 2.5 | 0.42239 | 13.3943
12/18/08 | 18:14 | 0 | 16.39 | 0 | 5 | 0 | 40.707 | 41.272 | 38.92 | 40.215 | 30.097 | 24.097 | 11.873 | 0 | 0 | 58.114 | 55.155 | 47.703 | 19.008 | 0 | 0 | 55.82 | 32.811 | [5 empty] | 0 | 0.492 | 0 | 3.139 | 2.9086 | 2.6882 | 2.5 | 0.40855 | 13.0155
12/18/08 | 18:15 | 0 | 16.34 | 0 | 6 | 0 | 39.786 | 40.748 | 38.023 | 39.033 | 30.671 | 24.023 | 11.823 | 0 | 0 | 58.082 | 55.076 | 47.672 | 18.907 | 0 | 0 | 55.65 | 32.737 | [5 empty] | 0 | 0.753 | 1 | 3.1535 | 2.9224 | 2.411 | 2.2222 | 0.70017 | 22.2027
12/18/08 | 18:16 | 0 | 16.28 | 0 | 5 | 0 | 38.696 | 39.612 | 37.308 | 38.224 | 31.046 | 24.085 | 11.838 | 0 | 0 | 58.005 | 55.09 | 47.64 | 18.897 | 0 | 0 | 55.662 | 32.749 | [5 empty] | 0 | 0.472 | 2 | 3.1492 | 2.9182 | 2.4108 | 2.2222 | 0.69602 | 22.1016
12/18/08 | 18:17 | 0 | 16.305 | 0 | 6 | 0 | 38.014 | 38.696 | 37.026 | 37.801 | 32.034 | 23.989 | 11.812 | 0 | 0 | 58.005 | 55.067 | 47.661 | 18.897 | 0 | 0 | 55.685 | 32.68 | [5 empty] | 0 | 0.213 | 3 | 3.1567 | 2.9254 | 2.4111 | 2.2222 | 0.70322 | 22.2766
12/18/08 | 18:18 | 0 | 16.338 | 1 | 6 | 0 | 37.669 | 38.162 | 36.706 | 37.504 | 31.438 | 23.996 | 11.895 | 0 | 0 | 58.034 | 55.074 | 47.647 | 18.904 | 0 | 0 | 55.715 | 32.711 | [5 empty] | 0 | 0.165 | 4 | 3.1326 | 2.9025 | 2.4102 | 2.2222 | 0.68024 | 21.7151
12/18/08 | 18:19 | 0 | 16.305 | 0 | 5 | 0 | 37.239 | 37.756 | 36.227 | 37.05 | 29.938 | 23.893 | 11.961 | 0 | 0 | 57.982 | 55.02 | 47.616 | 18.849 | 0 | 0 | 55.617 | 32.704 | [5 empty] | 0 | 0.189 | 5 | 3.1134 | 2.8842 | 2.4094 | 2.2222 | 0.66197 | 21.2624
12/18/08 | 18:20 | 0 | 16.287 | 0 | 6 | 0 | 36.799 | 37.387 | 35.789 | 36.658 | 30.163 | 23.901 | 11.968 | 0 | 0 | 57.989 | 55.05 | 47.6 | 18.93 | 0 | 0 | 55.671 | 32.759 | [5 empty] | 0 | 0.141 | 6 | 3.1113 | 2.8823 | 2.4093 | 2.2222 | 0.66004 | 21.214
12/18/08 | 18:21 | 0 | 16.28 | 0 | 6 | 0 | 43.066 | 38.93 | 35.287 | 36.11 | 37.284 | 23.918 | 11.863 | 0 | 0 | 57.939 | 55.02 | 47.502 | 18.922 | 0 | 0 | 55.641 | 32.728 | [5 empty] | 0 | 6.956 | 7 | 3.1419 | 2.9113 | 2.4105 | 2.2222 | 0.6891 | 21.9326
12/18/08 | 18:22 | 0 | 16.28 | 0 | 5 | 0 | 45.093 | 44.797 | 34.935 | 35.617 | 37.308 | 23.918 | 11.888 | 1 | 0 | 57.959 | 54.999 | 47.479 | 18.872 | 0 | 0 | 55.662 | 32.749 | [5 empty] | 0 | 9.476 | 8 | 3.1346 | 2.9044 | 2.4102 | 2.2222 | 0.68218 | 21.7628
12/18/08 | 18:23 | 1 | 16.255 | 0 | 6 | 0 | 45.392 | 45.621 | 34.794 | 35.287 | 37.402 | 23.893 | 11.838 | 1 | 0 | 57.939 | 54.975 | 47.409 | 18.897 | 0 | 0 | 55.641 | 32.749 | [5 empty] | 16.255 | 10.105 | 9 | 3.1492 | 2.9182 | 2.4108 | 2.2222 | 0.69602 | 22.1016
12/18/08 | 18:24 | 0 | 16.28 | 0 | 6 | 0 | 45.506 | 45.782 | 35.218 | 35.476 | 37.78 | 23.964 | 11.812 | 2 | 0 | 57.916 | 54.975 | 47.388 | 18.897 | 0 | 0 | 55.617 | 32.749 | [5 empty] | 0 | 10.03 | 10 | 3.1567 | 2.9254 | 2.4111 | 2.2222 | 0.70322 | 22.2766
12/18/08 | 18:25 | 0 | 16.313 | 0 | 5 | 0 | 45.973 | 45.973 | 35.835 | 36.072 | 38.49 | 23.972 | 11.87 | 1 | 0 | 57.923 | 55.029 | 47.395 | 18.93 | 0 | 0 | 55.624 | 32.759 | [5 empty] | 0 | 9.901 | 11 | 3.1399 | 2.9094 | 2.4105 | 2.2222 | 0.68716 | 21.8851
12/18/08 | 18:26 | 0 | 16.305 | 0 | 6 | 0 | 46.585 | 46.491 | 36.323 | 36.698 | 39.471 | 23.893 | 11.787 | 2 | 0 | 57.916 | 54.975 | 47.318 | 18.897 | 0 | 0 | 55.526 | 32.728 | [5 empty] | 0 | 9.887 | 12 | 3.164 | 2.9324 | 2.4114 | 2.2222 | 0.71014 | 22.4441
12/18/08 | 18:27 | 1 | 16.305 | 0 | 6 | 0 | 47.318 | 47.157 | 36.792 | 37.284 | 40.339 | 23.94 | 11.639 | 1 | 0 | 57.893 | 55.02 | 47.364 | 18.897 | 0 | 0 | 55.594 | 32.749 | [5 empty] | 16.305 | 10.034 | 13 | 3.2071 | 2.9733 | 2.4132 | 2.2222 | 0.7511 | 23.4198
12/18/08 | 18:28 | 0 | 16.313 | 1 | 5 | 0 | 47.714 | 47.899 | 37.174 | 37.691 | 41.217 | 23.901 | 11.772 | 2 | 0 | 57.9 | 54.983 | 47.348 | 18.93 | 0 | 0 | 55.557 | 32.759 | [5 empty] | 0 | 10.023 | 14 | 3.1684 | 2.9365 | 2.4116 | 2.2222 | 0.71429 | 22.5442
12/18/08 | 18:29 | 0 | 16.338 | 0 | 6 | 0 | 48.128 | 48.333 | 37.574 | 38.114 | 42.085 | 23.901 | 11.797 | 1 | 0 | 57.945 | 54.983 | 47.395 | 18.93 | 0 | 0 | 55.578 | 32.759 | [5 empty] | 0 | 10.014 | 15 | 3.1611 | 2.9296 | 2.4113 | 2.2222 | 0.70737 | 22.3772
12/18/08 | 18:30 | 0 | 16.305 | 0 | 5 | 0 | 48.648 | 48.648 | 37.849 | 38.531 | 42.994 | 23.844 | 11.936 | 2 | 0 | 57.916 | 54.975 | 47.409 | 18.872 | 0 | 0 | 55.526 | 32.728 | [5 empty] | 0 | 10.117 | 16 | 3.1206 | 2.8911 | 2.4097 | 2.2222 | 0.66889 | 21.4345
12/18/08 | 18:31 | 1 | 16.305 | 0 | 6 | 0 | 49.176 | 49.197 | 38.248 | 38.882 | 43.748 | 23.893 | 11.765 | 1 | 0 | 57.893 | 54.952 | 47.409 | 18.897 | 0 | 0 | 55.526 | 32.749 | [5 empty] | 16.305 | 10.294 | 17 | 3.1704 | 2.9384 | 2.4117 | 2.2222 | 0.71623 | 22.5908
12/18/08 | 18:32 | 0 | 16.287 | 0 | 5 | 0 | 49.64 | 49.824 | 38.748 | 39.361 | 44.436 | 24.045 | 11.82 | 2 | 0 | 57.945 | 54.983 | 47.418 | 18.904 | 0 | 0 | 55.557 | 32.78 | [5 empty] | 0 | 10.279 | 18 | 3.1544 | 2.9232 | 2.411 | 2.2222 | 0.701 | 22.2229
12/18/08 | 18:33 | 0 | 16.313 | 0 | 6 | 0 | 49.159 | 50.167 | 39.054 | 39.76 | 41.145 | 24.07 | 11.722 | 1 | 0 | 57.945 | 54.983 | 47.486 | 18.955 | 0 | 0 | 55.557 | 32.78 | [5 empty] | 0 | 9.399 | 19 | 3.183 | 2.9504 | 2.4122 | 2.2222 | 0.72813 | 22.8759
12/18/08 | 18:34 | 0 | 16.255 | 0 | 5 | 0 | 42.453 | 45.53 | 39.471 | 40.057 | 36.134 | 24.134 | 11.765 | 0 | 0 | 57.893 | 54.905 | 47.479 | 18.897 | 0 | 0 | 55.526 | 32.728 | [5 empty] | 0 | 2.396 | 20 | 3.1704 | 2.9384 | 2.4117 | 2.2222 | 0.71623 | 22.5908
12/18/08 | 18:35 | 0 | 16.28 | 0 | 6 | 0 | 41.021 | 41.961 | 39.657 | 40.411 | 33.173 | 24.229 | 11.747 | 1 | 0 | 57.918 | 54.863 | 47.549 | 18.869 | 0 | 0 | 55.482 | 32.701 | [5 empty] | 0 | 0.61 | 21 | 3.1757 | 2.9434 | 2.4119 | 2.2222 | 0.72121 | 22.7104
12/18/08 | 18:36 | 0 | 16.323 | 0 | 5 | 0 | 40.832 | 41.348 | 39.562 | 40.573 | 33.029 | 24.273 | 11.78 | 0 | 0 | 57.918 | 54.884 | 47.523 | 18.942 | 0 | 0 | 55.503 | 32.701 | [5 empty] | 0 | 0.259 | 22 | 3.1661 | 2.9343 | 2.4115 | 2.2222 | 0.71207 | 22.4908
12/18/08 | 18:37 | 0 | 16.315 | 0 | 6 | 0 | 40.518 | 41.176 | 38.662 | 39.813 | 31.661 | 24.193 | 11.823 | 0 | 0 | 57.888 | 54.854 | 47.586 | 18.834 | 0 | 0 | 55.452 | 32.716 | [5 empty] | 0 | 0.705 | 23 | 3.1535 | 2.9224 | 2.411 | 2.2222 | 0.70017 | 22.2027
12/18/08 | 18:38 | 0 | 16.323 | 1 | 6 | 0 | 39.54 | 40.502 | 37.846 | 38.787 | 31.887 | 24.224 | 11.757 | 0 | 0 | 57.918 | 54.884 | 47.593 | 18.917 | 0 | 0 | 55.459 | 32.701 | [5 empty] | 0 | 0.753 | 24 | 3.1728 | 2.9407 | 2.4118 | 2.2222 | 0.71844 | 22.644
12/18/08 | 18:39 | 0 | 16.348 | 0 | 5 | 0 | 38.6 | 39.399 | 37.33 | 38.222 | 29.212 | 24.202 | 11.78 | 0 | 0 | 57.918 | 54.884 | 47.593 | 18.917 | 0 | 0 | 55.482 | 32.723 | [5 empty] | 0 | 0.378 | 25 | 3.1661 | 2.9343 | 2.4115 | 2.2222 | 0.71207 | 22.4908
12/18/08 | 18:40 | 0 | 16.29 | 0 | 6 | 1 | 37.98 | 38.638 | 37.04 | 37.815 | 29.374 | 24.193 | 11.724 | 0 | 0 | 57.843 | 54.877 | 47.539 | 18.884 | 0 | 0 | 55.405 | 32.67 | [5 empty] | 0 | 0.165 | 26 | 3.1824 | 2.9498 | 2.4122 | 2.2222 | 0.72757 | 22.8627
12/18/08 | 18:41 | 0 | 16.348 | 0 | 5 | 0 | 37.636 | 38.129 | 36.72 | 37.495 | 28.344 | 24.249 | 11.78 | 0 | 0 | 57.872 | 54.861 | 47.546 | 18.892 | 0 | 0 | 55.412 | 32.701 | [5 empty] | 0 | 0.141 | 0 | 3.1661 | 2.9343 | 2.4115 | 2.2222 | 0.71207 | 22.4908
12/18/08 | 18:42 | 0 | 16.29 | 0 | 6 | 0 | 37.182 | 37.791 | 36.289 | 36.993 | 29.253 | 24.193 | 11.747 | 0 | 0 | 57.843 | 54.807 | 47.516 | 18.859 | 0 | 0 | 55.405 | 32.67 | [5 empty] | 0 | 0.189 | 1 | 3.1757 | 2.9434 | 2.4119 | 2.2222 | 0.72121 | 22.7104
12/18/08 | 18:43 | 0 | 16.29 | 0 | 6 | 0 | 36.71 | 37.275 | 35.818 | 36.5 | 32.046 | 24.217 | 11.707 | 0 | 0 | 57.85 | 54.838 | 47.502 | 18.892 | 0 | 0 | 55.389 | 32.701 | [5 empty] | 0 | 0.21 | 2 | 3.1873 | 2.9545 | 2.4124 | 2.2222 | 0.73228 | 22.9748
12/18/08 | 18:44 | 1 | 16.315 | 0 | 6 | 0 | 43.504 | 40.353 | 35.349 | 36.007 | 37.299 | 24.17 | 11.724 | 0 | 0 | 57.797 | 54.786 | 47.402 | 18.834 | 0 | 0 | 55.335 | 32.67 | [5 empty] | 16.315 | 7.497 | 3 | 3.1824 | 2.9498 | 2.4122 | 2.2222 | 0.72757 | 22.8627
12/18/08 | 18:45 | 0 | 16.373 | 0 | 5 | 0 | 45.161 | 45.002 | 35.074 | 35.615 | 37.282 | 24.202 | 11.905 | 1 | 0 | 57.804 | 54.793 | 47.364 | 18.892 | 0 | 0 | 55.365 | 32.677 | [5 empty] | 0 | 9.546 | 4 | 3.1297 | 2.8997 | 2.41 | 2.2222 | 0.67747 | 21.6469
12/18/08 | 18:46 | 0 | 16.373 | 0 | 6 | 0 | 45.46 | 45.735 | 34.909 | 35.285 | 37.423 | 24.178 | 11.83 | 1 | 0 | 57.827 | 54.793 | 47.341 | 18.867 | 0 | 0 | 55.412 | 32.701 | [5 empty] | 0 | 10.175 | 5 | 3.1515 | 2.9205 | 2.4109 | 2.2222 | 0.69823 | 22.1556
12/18/08 | 18:47 | 0 | 16.315 | 0 | 5 | 0 | 45.52 | 45.705 | 35.23 | 35.466 | 37.909 | 24.146 | 11.747 | 2 | 0 | 57.754 | 54.74 | 47.241 | 18.859 | 0 | 0 | 55.405 | 32.622 | [5 empty] | 0 | 10.054 | 6 | 3.1757 | 2.9434 | 2.4119 | 2.2222 | 0.72121 | 22.7104
12/18/08 | 18:48 | 1 | 16.29 | 1 | 6 | 0 | 46.004 | 46.071 | 35.866 | 36.1 | 38.638 | 24.146 | 11.772 | 1 | 0 | 57.731 | 54.74 | 47.241 | 18.834 | 0 | 0 | 55.358 | 32.646 | [5 empty] | 16.29 | 9.904 | 7 | 3.1684 | 2.9365 | 2.4116 | 2.2222 | 0.71429 | 22.5442
12/18/08 | 18:49 | 0 | 16.323 | 0 | 6 | 0 | 46.722 | 46.79 | 36.39 | 36.813 | 39.516 | 24.104 | 11.83 | 2 | 0 | 57.761 | 54.747 | 47.294 | 18.867 | 0 | 0 | 55.365 | 32.677 | [5 empty] | 0 | 9.909 | 8 | 3.1515 | 2.9205 | 2.4109 | 2.2222 | 0.69823 | 22.1556
12/18/08 | 18:50 | 0 | 16.323 | 0 | 5 | 0 | 47.409 | 47.432 | 36.813 | 37.306 | 40.408 | 24.129 | 11.757 | 1 | 0 | 57.761 | 54.723 | 47.271 | 18.892 | 0 | 0 | 55.344 | 32.677 | [5 empty] | 0 | 10.103 | 9 | 3.1728 | 2.9407 | 2.4118 | 2.2222 | 0.71844 | 22.644
12/18/08 | 18:51 | 0 | 16.348 | 0 | 6 | 0 | 47.913 | 48.006 | 37.141 | 37.681 | 41.279 | 24.178 | 11.83 | 2 | 0 | 57.708 | 54.693 | 47.22 | 18.859 | 0 | 0 | 55.314 | 32.646 | [5 empty] | 0 | 10.232 | 10 | 3.1515 | 2.9205 | 2.4109 | 2.2222 | 0.69823 | 22.1556
12/18/08 | 18:52 | 1 | 16.297 | 0 | 5 | 0 | 48.419 | 48.716 | 37.471 | 38.105 | 42.147 | 24.153 | 11.83 | 1 | 0 | 57.761 | 54.656 | 47.364 | 18.867 | 0 | 0 | 55.412 | 32.63 | [5 empty] | 16.297 | 10.314 | 11 | 3.1515 | 2.9205 | 2.4109 | 2.2222 | 0.69823 | 22.1556
12/18/08 | 18:53 | 0 | 16.29 | 0 | 6 | 0 | 48.779 | 48.961 | 37.863 | 38.473 | 43.032 | 24.193 | 11.823 | 2 | 0 | 57.731 | 54.693 | 47.241 | 18.859 | 0 | 0 | 55.291 | 32.622 | [5 empty] | 0 | 10.306 | 12 | 3.1535 | 2.9224 | 2.411 | 2.2222 | 0.70017 | 22.2027
12/18/08 | 18:54 | 0 | 16.265 | 0 | 5 | 0 | 49.327 | 49.444 | 38.332 | 38.873 | 43.714 | 24.217 | 11.772 | 1 | 0 | 57.754 | 54.693 | 47.311 | 18.884 | 0 | 0 | 55.291 | 32.646 | [5 empty] | 0 | 10.454 | 13 | 3.1684 | 2.9365 | 2.4116 | 2.2222 | 0.71429 | 22.5442
12/18/08 | 18:55 | 0 | 16.265 | 0 | 6 | 0 | 49.603 | 49.855 | 38.614 | 39.296 | 44.396 | 24.242 | 11.81 | 2 | 0 | 57.772 | 54.735 | 47.35 | 18.922 | 0 | 0 | 55.333 | 32.708 | [5 empty] | 0 | 10.307 | 14 | 3.1573 | 2.926 | 2.4112 | 2.2222 | 0.70377 | 22.29
12/18/08 | 18:56 | 1 | 16.388 | 0 | 5 | 0 | 48.118 | 50.251 | 39.229 | 39.817 | 41.04 | 24.482 | 11.87 | 1 | 0 | 57.872 | 54.814 | 47.406 | 19.008 | 0 | 0 | 55.389 | 32.79 | [5 empty] | 16.388 | 8.301 | 15 | 3.1399 | 2.9094 | 2.4105 | 2.2222 | 0.68716 | 21.8851
12/18/08 | 18:57 | 0 | 16.388 | 0 | 6 | 0 | 42.286 | 44.883 | 39.487 | 40.193 | 35.82 | 24.46 | 11.895 | 1 | 0 | 57.85 | 54.791 | 47.476 | 18.982 | 0 | 0 | 55.319 | 32.742 | [5 empty] | 0 | 2.093 | 16 | 3.1326 | 2.9025 | 2.4102 | 2.2222 | 0.68024 | 21.7151
12/18/08 | 18:58 | 0 | 16.363 | 1 | 5 | 0 | 41.085 | 41.863 | 39.794 | 40.451 | 33.634 | 24.531 | 11.845 | 0 | 0 | 57.872 | 54.791 | 47.544 | 19.008 | 0 | 0 | 55.342 | 32.766 | [5 empty] | 0 | 0.634 | 17 | 3.1471 | 2.9163 | 2.4108 | 2.2222 | 0.69408 | 22.0544
12/18/08 | 18:59 | 0 | 16.395 | 0 | 6 | 0 | 40.882 | 41.399 | 39.449 | 40.624 | 33.031 | 24.587 | 11.878 | 0 | 0 | 57.879 | 54.8 | 47.598 | 19.065 | 0 | 0 | 55.396 | 32.773 | [5 empty] | 0 | 0.258 | 18 | 3.1375 | 2.9072 | 2.4104 | 2.2222 | 0.68495 | 21.8308
12/18/08 | 19:00 | 0 | 16.395 | 0 | 5 | 0 | 40.506 | 41.212 | 38.626 | 39.825 | 31.767 | 24.612 | 11.853 | 0 | 0 | 57.879 | 54.8 | 47.644 | 19.015 | 0 | 0 | 55.349 | 32.821 | [5 empty] | 0 | 0.681 | 19 | 3.1448 | 2.9141 | 2.4107 | 2.2222 | 0.69187 | 22.0003
12/18/08 | 19:01 | 0 | 16.421 | 0 | 6 | 0 | 39.495 | 40.435 | 37.851 | 38.837 | 30.901 | 24.612 | 11.802 | 0 | 0 | 57.902 | 54.8 | 47.644 | 19.015 | 0 | 0 | 55.349 | 32.797 | [5 empty] | 0 | 0.658 | 20 | 3.1597 | 2.9282 | 2.4113 | 2.2222 | 0.70598 | 22.3437
12/18/08 | 19:02 | 0 | 16.446 | 0 | 6 | 0 | 38.602 | 39.377 | 37.404 | 38.155 | 30.803 | 24.658 | 11.755 | 0 | 0 | 57.879 | 54.8 | 47.598 | 19.04 | 0 | 0 | 55.349 | 32.821 | [5 empty] | 0 | 0.447 | 21 | 3.1733 | 2.9412 | 2.4118 | 2.2222 | 0.71899 | 22.6573
12/18/08 | 19:03 | 0 | 16.421 | 0 | 5 | 0 | 38.014 | 38.65 | 37.074 | 37.873 | 29.815 | 24.658 | 11.631 | 0 | 0 | 57.79 | 54.8 | 47.598 | 19.015 | 0 | 0 | 55.419 | 32.797 | [5 empty] | 0 | 0.141 | 22 | 3.2095 | 2.9755 | 2.4133 | 2.2222 | 0.75332 | 23.4718
12/18/08 | 19:04 | 0 | 16.421 | 0 | 6 | 0 | 37.638 | 38.179 | 36.698 | 37.521 | 28.851 | 24.683 | 11.755 | 0 | 0 | 57.856 | 54.754 | 47.598 | 19.015 | 0 | 0 | 55.396 | 32.797 | [5 empty] | 0 | 0.117 | 23 | 3.1733 | 2.9412 | 2.4118 | 2.2222 | 0.71899 | 22.6573
12/18/08 | 19:05 | 0 | 16.446 | 0 | 5 | 0 | 37.239 | 37.756 | 36.299 | 37.028 | 29.913 | 24.658 | 11.78 | 0 | 0 | 57.834 | 54.754 | 47.551 | 19.065 | 0 | 0 | 55.328 | 32.797 | [5 empty] | 0 | 0.211 | 24 | 3.1661 | 2.9343 | 2.4115 | 2.2222 | 0.71207 | 22.4908
12/18/08 | 19:06 | 0 | 16.421 | 0 | 6 | 0 | 36.933 | 37.287 | 35.782 | 36.509 | 35.899 | 24.707 | 11.729 | 0 | 0 | 57.813 | 54.777 | 47.46 | 19.04 | 0 | 0 | 55.349 | 32.773 | [5 empty] | 0 | 0.424 | 25 | 3.1809 | 2.9484 | 2.4121 | 2.2222 | 0.72619 | 22.8296
12/18/08 | 19:07 | 0 | 16.421 | 0 | 6 | 1 | 44.221 | 42.011 | 35.359 | 36.064 | 37.497 | 24.683 | 11.729 | 0 | 0 | 57.767 | 54.754 | 47.392 | 19.04 | 0 | 0 | 55.372 | 32.797 | [5 empty] | 0 | 8.157 | 26 | 3.1809 | 2.9484 | 2.4121 | 2.2222 | 0.72619 | 22.8296
12/18/08 | 19:08 | 0 | 16.388 | 0 | 5 | 0 | 45.481 | 45.343 | 34.976 | 35.586 | 37.466 | 24.531 | 11.672 | 1 | 0 | 57.738 | 54.7 | 47.362 | 18.982 | 0 | 0 | 55.365 | 32.766 | [5 empty] | 0 | 9.895 | 0 | 3.1975 | 2.9642 | 2.4128 | 2.2222 | 0.74197 | 23.2045
12/18/08 | 19:09 | 1 | 16.421 | 1 | 6 | 0 | 45.672 | 45.948 | 34.983 | 35.335 | 37.545 | 24.538 | 11.755 | 1 | 0 | 57.767 | 54.707 | 47.369 | 19.04 | 0 | 0 | 55.396 | 32.773 | [5 empty] | 16.421 | 10.337 | 1 | 3.1733 | 2.9412 | 2.7983 | 2.6087 | 0.33252 | 10.4785
12/18/08 | 19:10 | 0 | 16.395 | 0 | 5 | 0 | 45.81 | 46.083 | 35.359 | 35.665 | 38.131 | 24.514 | 11.679 | 2 | 0 | 57.745 | 54.73 | 47.276 | 19.065 | 0 | 0 | 55.396 | 32.773 | [5 empty] | 0 | 10.145 | 2 | 3.1955 | 2.9623 | 2.7992 | 2.6087 | 0.35356 | 11.0643
12/18/08 | 19:11 | 0 | 16.421 | 0 | 6 | 0 | 46.358 | 46.358 | 35.969 | 36.299 | 38.978 | 24.492 | 11.581 | 2 | 0 | 57.745 | 54.707 | 47.276 | 18.99 | 0 | 0 | 55.328 | 32.749 | [5 empty] | 0 | 10.059 | 3 | 3.224 | 2.9894 | 2.8003 | 2.6087 | 0.38068 | 11.8078
12/18/08 | 19:12 | 0 | 16.421 | 0 | 5 | 0 | 46.979 | 46.956 | 36.674 | 37.005 | 39.942 | 24.418 | 11.606 | 1 | 0 | 57.722 | 54.684 | 47.276 | 19.015 | 0 | 0 | 55.328 | 32.749 | [5 empty] | 0 | 9.974 | 4 | 3.2167 | 2.9825 | 2.8 | 2.6087 | 0.37376 | 11.6194
12/18/08 | 19:13 | 1 | 16.446 | 0 | 6 | 0 | 47.621 | 47.668 | 37.074 | 37.545 | 40.789 | 24.467 | 11.508 | 1 | 0 | 57.699 | 54.707 | 47.255 | 19.065 | 0 | 0 | 55.305 | 32.725 | [5 empty] | 16.446 | 10.076 | 5 | 3.2453 | 3.0096 | 2.8012 | 2.6087 | 0.40089 | 12.3531
12/18/08 | 19:14 | 0 | 16.446 | 0 | 6 | 0 | 48.079 | 48.172 | 37.404 | 37.851 | 41.705 | 24.443 | 11.531 | 2 | 0 | 57.745 | 54.663 | 47.276 | 19.065 | 0 | 0 | 55.305 | 32.704 | [5 empty] | 0 | 10.228 | 6 | 3.2386 | 3.0032 | 2.8009 | 2.6087 | 0.39452 | 12.182
12/18/08 | 19:15 | 0 | 16.421 | 0 | 5 | 0 | 48.562 | 48.723 | 37.71 | 38.296 | 42.434 | 24.467 | 11.458 | 2 | 0 | 57.699 | 54.644 | 47.126 | 18.909 | 0 | 0 | 55.13 | 32.598 | [5 empty] | 0 | 10.266 | 7 | 3.2598 | 3.0234 | 2.8018 | 2.6087 | 0.41473 | 12.7224
12/18/08 | 19:16 | 0 | 16.297 | 0 | 6 | 0 | 48.762 | 48.991 | 37.964 | 38.576 | 43.252 | 24.298 | 11.36 | 1 | 0 | 57.626 | 54.541 | 47.157 | 18.942 | 0 | 0 | 55.16 | 32.653 | [5 empty] | 0 | 10.186 | 8 | 3.2884 | 3.0506 | 2.8029 | 2.6087 | 0.44186 | 13.4369
12/18/08 | 19:17 | 1 | 16.297 | 0 | 5 | 0 | 49.199 | 49.404 | 38.411 | 38.976 | 44.003 | 24.298 | 11.337 | 1 | 0 | 57.626 | 54.541 | 47.227 | 18.942 | 0 | 0 | 55.183 | 32.63 | [5 empty] | 16.297 | 10.223 | 9 | 3.2951 | 3.0569 | 2.8032 | 2.6087 | 0.44822 | 13.6028
12/18/08 | 19:18 | 0 | 16.323 | 1 | 6 | 0 | 49.565 | 49.817 | 38.81 | 39.399 | 44.566 | 24.322 | 11.41 | 2 | 0 | 57.626 | 54.541 | 47.227 | 18.942 | 0 | 0 | 55.183 | 32.63 | [5 empty] | 0 | 10.166 | 10 | 3.2738 | 3.0367 | 2.8024 | 2.6087 | 0.42802 | 13.074
12/18/08 | 19:19 | 0 | 16.323 | 0 | 5 | 0 | 46.468 | 50.137 | 39.045 | 39.774 | 39.327 | 24.369 | 11.312 | 1 | 0 | 57.557 | 54.471 | 47.203 | 18.867 | 0 | 0 | 55.137 | 32.653 | [5 empty] | 0 | 6.694 | 11 | 3.3023 | 3.0638 | 2.8035 | 2.6087 | 0.45514 | 13.7824
12/18/08 | 19:20 | 0 | 16.297 | 0 | 6 | 0 | 41.82 | 43.862 | 39.42 | 40.102 | 34.51 | 24.345 | 11.237 | 0 | 0 | 57.626 | 54.518 | 47.271 | 18.917 | 0 | 0 | 55.183 | 32.63 | [5 empty] | 0 | 1.718 | 12 | 3.3242 | 3.0846 | 2.8044 | 2.6087 | 0.4759 | 14.3164
12/18/08 | 19:21 | 0 | 16.297 | 0 | 5 | 0 | 40.901 | 41.583 | 39.562 | 40.384 | 34.345 | 24.345 | 11.312 | 1 | 0 | 57.626 | 54.518 | 47.364 | 18.917 | 0 | 0 | 55.16 | 32.653 | [5 empty] | 0 | 0.517 | 13 | 3.3023 | 3.0638 | 2.8035 | 2.6087 | 0.45514 | 13.7824
12/18/08 | 19:22 | 0 | 16.297 | 0 | 6 | 0 | 40.714 | 41.159 | 39.141 | 40.339 | 31.789 | 24.249 | 11.189 | 0 | 0 | 57.603 | 54.518 | 47.318 | 18.892 | 0 | 0 | 55.16 | 32.653 | [5 empty] | 0 | 0.375 | 14 | 3.3382 | 3.0979 | 2.805 | 2.6087 | 0.48919 | 14.6544
12/18/08 | 19:23 | 0 | 16.275 | 0 | 5 | 0 | 40.174 | 40.973 | 38.246 | 39.399 | 32.127 | 24.298 | 11.164 | 0 | 0 | 57.626 | 54.495 | 47.385 | 18.917 | 0 | 0 | 55.16 | 32.653 | [5 empty] | 0 | 0.775 | 15 | 3.3454 | 3.1048 | 2.8053 | 2.6087 | 0.49611 | 14.8294
12/18/08 | 19:24 | 0 | 16.297 | 0 | 6 | 0 | 39.117 | 40.081 | 37.54 | 38.48 | 32.296 | 24.322 | 11.164 | 0 | 0 | 57.626 | 54.495 | 47.364 | 18.917 | 0 | 0 | 55.16 | 32.677 | [5 empty] | 0 | 0.637 | 16 | 3.3454 | 3.1048 | 2.8053 | 2.6087 | 0.49611 | 14.8294
12/18/08 | 19:25 | 0 | 16.297 | 0 | 5 | 0 | 38.246 | 39.021 | 37.095 | 37.846 | 31.549 | 24.224 | 11.088 | 0 | 0 | 57.603 | 54.495 | 47.385 | 18.892 | 0 | 0 | 55.113 | 32.701 | [5 empty] | 0 | 0.4 | 17 | 3.3676 | 3.1258 | 2.8062 | 2.6087 | 0.51715 | 15.3566
12/18/08 | 19:26 | 0 | 16.297 | 0 | 6 | 0 | 37.705 | 38.294 | 36.789 | 37.519 | 30.923 | 24.224 | 11.114 | 0 | 0 | 57.603 | 54.471 | 47.341 | 18.917 | 0 | 0 | 55.069 | 32.677 | [5 empty] | 0 | 0.186 | 18 | 3.36 | 3.1186 | 2.8059 | 2.6087 | 0.50995 | 15.177
12/18/08 | 19:27 | 0 | 16.265 | 0 | 6 | 0 | 37.299 | 37.815 | 36.335 | 37.11 | 30.408 | 24.17 | 11.131 | 0 | 0 | 57.551 | 54.441 | 47.287 | 18.834 | 0 | 0 | 54.968 | 32.646 | [5 empty] | 0 | 0.189 | 19 | 3.3551 | 3.1139 | 2.8056 | 2.6087 | 0.50524 | 15.0592
12/18/08 | 19:28 | 0 | 16.252 | 0 | 5 | 0 | 36.93 | 37.447 | 35.825 | 36.72 | 29.043 | 24.224 | 11.114 | 0 | 0 | 57.58 | 54.448 | 47.294 | 18.917 | 0 | 0 | 55.022 | 32.747 | [5 empty] | 0 | 0.21 | 20 | 3.36 | 3.1186 | 2.8059 | 2.6087 | 0.50995 | 15.177
12/18/08 | 19:29 | 0 | 16.275 | 0 | 6 | 0 | 40.267 | 36.954 | 35.45 | 36.179 | 36.837 | 24.129 | 11.088 | 0 | 0 | 57.557 | 54.448 | 47.271 | 18.917 | 0 | 0 | 55.022 | 32.747 | [5 empty] | 0 | 4.088 | 21 | 3.3676 | 3.1258 | 2.8062 | 2.6087 | 0.51715 | 15.3566
12/18/08 | 19:30 | 1 | 16.275 | 1 | 5 | 1 | 44.704 | 43.604 | 35.002 | 35.708 | 37.213 | 24.129 | 11.016 | 0 | 0 | 57.537 | 54.471 | 47.157 | 18.942 | 0 | 0 | 55.046 | 32.723 | [5 empty] | 16.275 | 8.996 | 22 | 3.3885 | 3.1458 | 2.807 | 2.6087 | 0.53708 | 15.8498
12/18/08 | 19:31 | 0 | 16.275 | 0 | 6 | 0 | 45.551 | 45.574 | 34.768 | 35.309 | 37.33 | 24.08 | 10.99 | 1 | 0 | 57.514 | 54.427 | 47.18 | 18.892 | 0 | 0 | 55.022 | 32.723 | [5 empty] | 0 | 10.242 | 0 | 3.3961 | 3.153 | 2.8073 | 2.6087 | 0.54427 | 16.0263
12/18/08 | 19:32 | 0 | 16.297 | 0 | 5 | 0 | 45.597 | 45.85 | 35.002 | 35.167 | 37.519 | 24.08 | 10.94 | 2 | 0 | 57.491 | 54.38 | 47.089 | 18.942 | 0 | 0 | 55.046 | 32.653 | [5 empty] | 0 | 10.43 | 1 | 3.4107 | 3.1668 | 2.8079 | 2.6087 | 0.55811 | 16.3637
12/18/08 | 19:33 | 0 | 16.265 | 0 | 6 | 0 | 45.843 | 46.048 | 35.466 | 35.653 | 38.191 | 24.001 | 10.907 | 1 | 0 | 57.439 | 54.373 | 47.035 | 18.909 | 0 | 0 | 55.015 | 32.622 | [5 empty] | 0 | 10.19 | 2 | 3.4203 | 3.1759 | 2.8083 | 2.6087 | 0.56725 | 16.5848
12/18/08 | 19:34 | 1 | 16.297 | 0 | 5 | 0 | 46.561 | 46.515 | 36.155 | 36.39 | 39.117 | 24.033 | 10.99 | 2 | 0 | 57.491 | 54.357 | 47.089 | 18.917 | 0 | 0 | 55.022 | 32.606 | [5 empty] | 16.297 | 10.171 | 3 | 3.3961 | 3.153 | 2.8073 | 2.6087 | 0.54427 | 16.0263
12/18/08 | 19:35 | 0 | 16.297 | 0 | 6 | 0 | 47.364 | 47.271 | 36.648 | 37.048 | 39.961 | 24.033 | 10.94 | 1 | 0 | 57.491 | 54.411 | 47.052 | 18.977 | 0 | 0 | 55.029 | 32.663 | [5 empty] | 0 | 10.316 | 4 | 3.4107 | 3.1668 | 2.8079 | 2.6087 | 0.55811 | 16.3637
12/18/08 | 19:36 | 0 | 16.333 | 0 | 5 | 0 | 47.896 | 47.988 | 37.055 | 37.571 | 41.049 | 24.114 | 10.928 | 2 | 0 | 57.496 | 54.408 | 47.07 | 18.925 | 0 | 0 | 55.05 | 32.685 | [5 empty] | 0 | 10.325 | 5 | 3.4142 | 3.1701 | 2.808 | 2.6087 | 0.56143 | 16.4442
12/18/08 | 19:37 | 0 | 16.275 | 0 | 6 | 0 | 48.326 | 48.417 | 37.447 | 37.846 | 41.7 | 24.009 | 11.018 | 1 | 0 | 57.466 | 54.355 | 47.087 | 18.892 | 0 | 0 | 54.997 | 32.606 | [5 empty] | 0 | 10.48 | 6 | 3.388 | 3.1452 | 2.807 | 2.6087 | 0.53652 | 15.8361
12/18/08 | 19:38 | 1 | 16.282 | 0 | 5 | 0 | 48.723 | 48.975 | 37.806 | 38.277 | 42.554 | 24.04 | 11.051 | 2 | 0 | 57.496 | 54.385 | 47.14 | 18.95 | 0 | 0 | 55.027 | 32.637 | [5 empty] | 16.282 | 10.446 | 7 | 3.3783 | 3.1361 | 2.8066 | 2.6087 | 0.52739 | 15.6108
12/18/08 | 19:39 | 0 | 16.307 | 1 | 6 | 0 | 49.066 | 49.318 | 38.088 | 38.7 | 43.47 | 24.016 | 11.124 | 1 | 0 | 57.519 | 54.385 | 47.117 | 18.902 | 0 | 0 | 55.05 | 32.637 | [5 empty] | 0 | 10.366 | 8 | 3.3571 | 3.1159 | 2.8057 | 2.6087 | 0.50718 | 15.1078
12/18/08 | 19:40 | 0 | 16.307 | 0 | 5 | 0 | 49.388 | 49.708 | 38.605 | 39.124 | 44.293 | 24.09 | 11.026 | 2 | 0 | 57.519 | 54.362 | 47.14 | 18.95 | 0 | 0 | 55.074 | 32.637 | [5 empty] | 0 | 10.264 | 9 | 3.3856 | 3.143 | 2.8069 | 2.6087 | 0.53431 | 15.7816
12/18/08 | 19:41 | 0 | 16.275 | 0 | 6 | 0 | 49.747 | 50.02 | 38.973 | 39.492 | 44.839 | 24.033 | 10.917 | 1 | 0 | 57.512 | 54.331 | 47.133 | 18.917 | 0 | 0 | 54.997 | 32.606 | [5 empty] | 0 | 10.255 | 10 | 3.4174 | 3.1732 | 2.8082 | 2.6087 | 0.56448 | 16.5179
12/18/08 | 19:42 | 1 | 16.3 | 0 | 5 | 0 | 44.097 | 49.105 | 39.327 | 39.844 | 37.612 | 24.104 | 10.87 | 1 | 0 | 57.512 | 54.355 | 47.178 | 18.892 | 0 | 0 | 54.997 | 32.606 | [5 empty] | 16.3 | 4.253 | 11 | 3.4311 | 3.1862 | 2.8087 | 2.6087 | 0.57749 | 16.8312
12/18/08 | 19:43 | 0 | 16.333 | 0 | 5 | 0 | 41.379 | 42.764 | 39.545 | 40.203 | 34.306 | 24.161 | 10.95 | 0 | 0 | 57.519 | 54.385 | 47.255 | 18.95 | 0 | 0 | 55.05 | 32.637 | [5 empty] | 0 | 1.176 | 12 | 3.4078 | 3.164 | 2.8078 | 2.6087 | 0.55534 | 16.2965
12/18/08 | 19:44 | 0 | 16.358 | 0 | 6 | 0 | 40.815 | 41.425 | 39.662 | 40.439 | 33.412 | 24.114 | 10.902 | 0 | 0 | 57.542 | 54.385 | 47.301 | 18.95 | 0 | 0 | 55.05 | 32.591 | [5 empty] | 0 | 0.376 | 13 | 3.4217 | 3.1773 | 2.8084 | 2.6087 | 0.56863 | 16.6182
12/18/08 | 19:45 | 0 | 16.3 | 0 | 6 | 0 | 40.571 | 41.135 | 38.832 | 40.102 | 33.311 | 24.153 | 10.794 | 0 | 0 | 57.489 | 54.378 | 47.248 | 18.942 | 0 | 0 | 55.067 | 32.56 | [5 empty] | 0 | 0.469 | 14 | 3.4532 | 3.2072 | 2.8096 | 2.6087 | 0.59853 | 17.3325
12/18/08 | 19:46 | 0 | 16.307 | 0 | 5 | 0 | 39.851 | 40.767 | 37.947 | 39.076 | 32.85 | 24.114 | 10.928 | 1 | 0 | 57.519 | 54.317 | 47.322 | 18.975 | 0 | 0 | 55.097 | 32.613 | [5 empty] | 0 | 0.775 | 15 | 3.4142 | 3.1701 | 2.808 | 2.6087 | 0.56143 | 16.4442
12/18/08 | 19:47 | 0 | 16.307 | 0 | 6 | 0 | 38.77 | 39.734 | 37.244 | 38.16 | 31.676 | 24.114 | 11.026 | 0 | 0 | 57.519 | 54.341 | 47.346 | 18.95 | 0 | 0 | 55.027 | 32.613 | [5 empty] | 0 | 0.61 | 16 | 3.3856 | 3.143 | 2.8069 | 2.6087 | 0.53431 | 15.7816
12/18/08 | 19:48 | 0 | 16.25 | 0 | 5 | 0 | 37.964 | 38.693 | 36.859 | 37.634 | 30.825 | 24.129 | 10.845 | 0 | 0 | 57.466 | 54.355 | 47.224 | 18.942 | 0 | 0 | 54.997 | 32.582 | [5 empty] | 0 | 0.33 | 17 | 3.4383 | 3.1931 | 2.809 | 2.6087 | 0.58441 | 16.9968
12/18/08 | 19:49 | 0 | 16.225 | 0 | 6 | 0 | 37.495 | 38.081 | 36.483 | 37.306 | 29.837 | 24.129 | 10.917 | 0 | 0 | 57.466 | 54.31 | 47.248 | 18.942 | 0 | 0 | 54.973 | 32.56 | [5 empty] | 0 | 0.189 | 18 | 3.4174 | 3.1732 | 2.8082 | 2.6087 | 0.56448 | 16.5179
12/18/08 | 19:50 | 0 | 16.275 | 1 | 5 | 0 | 37.095 | 37.634 | 36.131 | 36.93 | 29.862 | 24.082 | 10.917 | 0 | 0 | 57.443 | 54.355 | 47.201 | 18.967 | 0 | 0 | 54.973 | 32.606 | [5 empty] | 0 | 0.165 | 19 | 3.4174 | 3.1732 | 2.8082 | 2.6087 | 0.56448 | 16.5179
12/18/08 | 19:51 | 0 | 16.275 | 0 | 6 | 0 | 36.672 | 37.213 | 35.708 | 36.459 | 28.103 | 24.058 | 10.993 | 0 | 0 | 57.421 | 54.287 | 47.157 | 18.942 | 0 | 0 | 54.952 | 32.582 | [5 empty] | 0 | 0.213 | 20 | 3.3952 | 3.1521 | 2.8073 | 2.6087 | 0.54344 | 16.006
12/18/08 | 19:52 | 0 | 16.25 | 0 | 5 | 0 | 42.781 | 37.588 | 35.215 | 35.966 | 37.165 | 24.082 | 10.993 | 0 | 0 | 57.377 | 54.287 | 47.133 | 18.942 | 0 | 0 | 54.905 | 32.582 | [5 empty] | 0 | 6.815 | 21 | 3.3952 | 3.1521 | 2.8073 | 2.6087 | 0.54344 | 16.006
12/18/08 | 19:53 | 0 | 16.225 | 0 | 6 | 1 | 45.39 | 44.886 | 34.816 | 35.519 | 37.258 | 24.082 | 11.091 | 0 | 0 | 57.377 | 54.287 | 47.087 | 18.942 | 0 | 0 | 54.882 | 32.56 | [5 empty] | 0 | 9.871 | 22 | 3.3667 | 3.125 | 2.8061 | 2.6087 | 0.51632 | 15.3359
12/18/08 | 19:54 | 0 | 16.225 | 0 | 6 | 0 | 45.941 | 46.078 | 34.627 | 35.144 | 37.33 | 24.033 | 11.041 | 2 | 0 | 57.377 | 54.24 | 47.063 | 18.942 | 0 | 0 | 54.814 | 32.56 | [5 empty] | 0 | 10.797 | 0 | 3.3813 | 3.1389 | 2.8067 | 2.6087 | 0.53016 | 15.6792
12/18/08 | 19:55 | 1 | 16.25 | 0 | 5 | 0 | 45.894 | 46.26 | 35.05 | 35.285 | 37.658 | 24.009 | 10.993 | 1 | 0 | 57.354 | 54.264 | 46.984 | 18.879 | 0 | 0 | 54.803 | 32.524 | [5 empty] | 16.25 | 10.609 | 1 | 3.3952 | 3.1521 | 2.8073 | 2.6087 | 0.54344 | 16.006
12/18/08 | 19:56 | 0 | 16.247 | 0 | 6 | 0 | 45.983 | 46.235 | 35.703 | 35.892 | 38.523 | 24.004 | 10.988 | 2 | 0 | 57.327 | 54.236 | 46.923 | 18.937 | 0 | 0 | 54.856 | 32.531 | [5 empty] | 0 | 10.091 | 2 | 3.3967 | 3.1535 | 2.8073 | 2.6087 | 0.54483 | 16.0399
12/18/08 | 19:57 | 0 | 16.237 | 0 | 5 | 0 | 46.638 | 46.571 | 36.378 | 36.636 | 39.339 | 23.925 | 10.93 | 1 | 0 | 57.277 | 54.182 | 46.87 | 18.857 | 0 | 0 | 54.803 | 32.5 | [5 empty] | 0 | 10.002 | 3 | 3.4136 | 3.1696 | 2.808 | 2.6087 | 0.56088 | 16.4308
12/18/08 | 19:58 | 0 | 16.214 | 0 | 6 | 0 | 47.374 | 47.374 | 36.871 | 37.366 | 40.396 | 23.901 | 11.078 | 2 | 0 | 57.277 | 54.182 | 46.893 | 18.904 | 0 | 0 | 54.779 | 32.475 | [5 empty] | 0 | 10.008 | 4 | 3.3705 | 3.1286 | 2.8063 | 2.6087 | 0.51991 | 15.4255
12/18/08 | 19:59 | 1 | 16.237 | 1 | 5 | 0 | 48.062 | 48.177 | 37.294 | 37.741 | 41.195 | 23.901 | 11.129 | 1 | 0 | 57.277 | 54.138 | 46.914 | 18.879 | 0 | 0 | 54.756 | 32.475 | [5 empty] | 16.237 | 10.321 | 5 | 3.3556 | 3.1145 | 2.8057 | 2.6087 | 0.5058 | 15.0731
12/18/08 | 20:00 | 0 | 16.214 | 0 | 6 | 0 | 48.382 | 48.611 | 37.552 | 38.023 | 41.97 | 23.925 | 11.078 | 2 | 0 | 57.277 | 54.182 | 46.846 | 18.904 | 0 | 0 | 54.733 | 32.429 | [5 empty] | 0 | 10.359 | 6 | 3.3705 | 3.1286 | 2.8063 | 2.6087 | 0.51991 | 15.4255
12/18/08 | 20:01 | 0 | 16.247 | 0 | 5 | 0 | 48.664 | 49.01 | 37.866 | 38.43 | 42.8 | 23.933 | 11.161 | 1 | 0 | 57.327 | 54.191 | 46.923 | 18.937 | 0 | 0 | 54.74 | 32.483 | [5 empty] | 0 | 10.234 | 7 | 3.3463 | 3.1056 | 2.8053 | 2.6087 | 0.49694 | 14.8503
12/18/08 | 20:02 | 1 | 16.237 | 0 | 6 | 0 | 48.979 | 49.208 | 38.303 | 38.822 | 43.661 | 23.925 | 10.98 | 2 | 0 | 57.254 | 54.114 | 46.937 | 18.879 | 0 | 0 | 54.709 | 32.475 | [5 empty] | 16.237 | 10.157 | 8 | 3.399 | 3.1557 | 2.8074 | 2.6087 | 0.54704 | 16.094
12/18/08 | 20:03 | 0 | 16.237 | 0 | 5 | 0 | 49.39 | 49.575 | 38.681 | 39.243 | 44.319 | 23.925 | 11.129 | 1 | 0 | 57.32 | 54.138 | 47.007 | 18.857 | 0 | 0 | 54.688 | 32.475 | [5 empty] | 0 | 10.147 | 9 | 3.3556 | 3.1145 | 2.8057 | 2.6087 | 0.5058 | 15.0731
12/18/08 | 20:04 | 0 | 16.262 | 0 | 6 | 0 | 48.543 | 49.988 | 39.057 | 39.667 | 40.49 | 23.972 | 11.031 | 1 | 0 | 57.32 | 54.114 | 46.984 | 18.879 | 0 | 0 | 54.688 | 32.475 | [5 empty] | 0 | 8.876 | 10 | 3.3842 | 3.1416 | 2.8068 | 2.6087 | 0.53292 | 15.7475
12/18/08 | 20:05 | 0 | 16.237 | 0 | 5 | 0 | 42.298 | 45.079 | 39.339 | 39.997 | 35.627 | 23.972 | 11.129 | 1 | 0 | 57.297 | 54.114 | 47.007 | 18.879 | 0 | 0 | 54.688 | 32.475 | [5 empty] | 0 | 2.301 | 11 | 3.3556 | 3.1145 | 2.8057 | 2.6087 | 0.5058 | 15.0731
12/18/08 | 20:06 | 0 | 16.214 | 0 | 6 | 0 | 40.937 | 41.805 | 39.597 | 40.279 | 34.591 | 23.972 | 11.154 | 0 | 0 | 57.297 | 54.114 | 47.075 | 18.879 | 0 | 0 | 54.709 | 32.5 | [5 empty] | 0 | 0.658 | 12 | 3.3484 | 3.1076 | 2.8054 | 2.6087 | 0.49888 | 14.8992
12/18/08 | 20:07 | 0 | 16.214 | 0 | 5 | 0 | 40.7 | 41.171 | 39.243 | 40.42 | 33.347 | 23.996 | 11.277 | 0 | 0 | 57.297 | 54.091 | 47.098 | 18.857 | 0 | 0 | 54.756 | 32.524 | [5 empty] | 0 | 0.28 | 13 | 3.3125 | 3.0735 | 2.8039 | 2.6087 | 0.46483 | 14.0325
12/18/08 | 20:08 | 0 | 16.192 | 0 | 6 | 0 | 40.301 | 41.03 | 38.327 | 39.621 | 32.331 | 23.972 | 11.302 | 0 | 0 | 57.277 | 54.114 | 47.122 | 18.857 | 0 | 0 | 54.756 | 32.5 | [5 empty] | 0 | 0.68 | 14 | 3.3053 | 3.0666 | 2.8036 | 2.6087 | 0.45791 | 13.854
12/18/08 | 20:09 | 0 | 16.192 | 0 | 5 | 0 | 39.222 | 40.279 | 37.528 | 38.564 | 32.404 | 24.045 | 11.252 | 0 | 0 | 57.277 | 54.114 | 47.122 | 18.879 | 0 | 0 | 54.733 | 32.475 | [5 empty] | 0 | 0.658 | 15 | 3.3198 | 3.0804 | 2.8042 | 2.6087 | 0.47175 | 14.2101
12/18/08 | 20:10 | 0 | 16.162 | 1 | 6 | 0 | 38.275 | 39.098 | 37.031 | 37.875 | 30.977 | 23.942 | 11.247 | 0 | 0 | 57.249 | 54.04 | 47.047 | 18.776 | 0 | 0 | 54.66 | 32.446 | [5 empty] | 0 | 0.4 | 16 | 3.3213 | 3.0818 | 2.8043 | 2.6087 | 0.47313 | 14.2456
12/18/08 | 20:11 | 0 | 16.192 | 0 | 5 | 0 | 37.693 | 38.327 | 36.706 | 37.459 | 29.464 | 23.972 | 11.176 | 0 | 0 | 57.254 | 54.068 | 47.098 | 18.857 | 0 | 0 | 54.756 | 32.429 | [5 empty] | 0 | 0.234 | 17 | 3.3419 | 3.1015 | 2.8051 | 2.6087 | 0.49279 | 14.7455
12/18/08 | 20:12 | 0 | 16.237 | 0 | 6 | 0 | 37.246 | 37.835 | 36.285 | 37.083 | 30.139 | 23.972 | 11.154 | 0 | 0 | 57.254 | 54.068 | 47.075 | 18.857 | 0 | 0 | 54.733 | 32.404 | [5 empty] | 0 | 0.163 | 18 | 3.3484 | 3.1076 | 2.8054 | 2.6087 | 0.49888 | 14.8992
12/18/08 | 20:13 | 0 | 16.237 | 0 | 6 | 0 | 36.847 | 37.387 | 35.907 | 36.612 | 28.621 | 23.95 | 11.202 | 0 | 0 | 57.254 | 54.068 | 47.052 | 18.857 | 0 | 0 | 54.756 | 32.429 | [5 empty] | 0 | 0.235 | 19 | 3.3344 | 3.0943 | 2.8048 | 2.6087 | 0.48559 | 14.5632
12/18/08 | 20:14 | 0 | 16.237 | 0 | 5 | 0 | 36.378 | 36.918 | 35.507 | 36.165 | 34.333 | 23.95 | 11.227 | 0 | 0 | 57.231 | 54.023 | 46.984 | 18.832 | 0 | 0 | 54.756 | 32.429 | [5 empty] | 0 | 0.213 | 20 | 3.3271 | 3.0874 | 2.8045 | 2.6087 | 0.47867 | 14.387
12/18/08 | 20:15 | 0 | 16.207 | 0 | 6 | 0 | 43.867 | 41.26 | 34.986 | 35.667 | 37.124 | 23.871 | 11.146 | 0 | 0 | 57.181 | 54.009 | 46.879 | 18.839 | 0 | 0 | 54.651 | 32.316 | [5 empty] | 0 | 8.2 | 21 | 3.3507 | 3.1098 | 2.8055 | 2.6087 | 0.50109 | 14.9549
12/18/08 | 20:16 | 1 | 16.217 | 0 | 5 | 1 | 45.289 | 45.198 | 34.687 | 35.275 | 37.131 | 23.925 | 11.202 | 1 | 0 | 57.19 | 54.049 | 46.872 | 18.904 | 0 | 0 | 54.714 | 32.429 | [5 empty] | 16.217 | 10.014 | 22 | 3.3344 | 3.0943 | 2.8048 | 2.6087 | 0.48559 | 14.5632
12/18/08 | 20:17 | 0 | 16.204 | 0 | 6 | 0 | 45.511 | 45.672 | 34.634 | 34.962 | 37.241 | 23.893 | 11.194 | 2 | 0 | 57.138 | 54.019 | 46.818 | 18.872 | 0 | 0 | 54.66 | 32.397 | [5 empty] | 0 | 10.549 | 0 | 3.3367 | 3.0965 | 2.8049 | 2.6087 | 0.48781 | 14.6194
12/18/08 | 20:18 | 0 | 16.237 | 0 | 5 | 0 | 45.656 | 45.978 | 35.227 | 35.368 | 37.861 | 23.925 | 11.277 | 1 | 0 | 57.144 | 54.026 | 46.804 | 18.882 | 0 | 0 | 54.646 | 32.358 | [5 empty] | 0 | 10.288 | 1 | 3.3125 | 3.0735 | 2.8039 | 2.6087 | 0.46483 | 14.0325
12/18/08 | 20:19 | 0 | 16.217 | 0 | 6 | 0 | 46.069 | 46.253 | 35.933 | 36.098 | 38.705 | 23.83 | 11.252 | 2 | 0 | 57.144 | 54.005 | 46.734 | 18.882 | 0 | 0 | 54.691 | 32.382 | [5 empty] | 0 | 9.971 | 2 | 3.3198 | 3.0804 | 2.8042 | 2.6087 | 0.47175 | 14.2101
12/18/08 | 20:20 | 1 | 16.204 | 1 | 5 | 0 | 46.933 | 46.818 | 36.584 | 36.866 | 39.686 | 23.798 | 11.194 | 1 | 0 | 57.115 | 53.974 | 46.774 | 18.872 | 0 | 0 | 54.616 | 32.372 | [5 empty] | 16.204 | 10.067 | 3 | 3.3367 | 3.0965 | 2.8049 | 2.6087 | 0.48781 | 14.6194
12/18/08 | 20:21 | 0 | 16.204 | 0 | 6 | 0 | 47.668 | 47.759 | 37.007 | 37.476 | 40.626 | 23.847 | 11.219 | 2 | 0 | 57.138 | 53.951 | 46.774 | 18.849 | 0 | 0 | 54.569 | 32.397 | [5 empty] | 0 | 10.192 | 4 | 3.3294 | 3.0896 | 2.8046 | 2.6087 | 0.48089 | 14.4435
12/18/08 | 20:22 | 0 | 16.217 | 0 | 5 | 0 | 48.293 | 48.408 | 37.366 | 37.885 | 41.525 | 23.879 | 11.252 | 1 | 0 | 57.167 | 53.958 | 46.781 | 18.904 | 0 | 0 | 54.6 | 32.429 | [5 empty] | 0 | 10.408 | 5 | 3.3198 | 3.0804 | 2.8042 | 2.6087 | 0.47175 | 14.2101
12/18/08 | 20:23 | 0 | 16.237 | 0 | 6 | 0 | 48.706 | 48.821 | 37.648 | 38.236 | 42.396 | 23.854 | 11.252 | 2 | 0 | 57.144 | 53.981 | 46.825 | 18.904 | 0 | 0 | 54.6 | 32.404 | [5 empty] | 0 | 10.47 | 6 | 3.3198 | 3.0804 | 2.8042 | 2.6087 | 0.47175 | 14.2101
12/18/08 | 20:24 | 1 | 16.217 | 0 | 5 | 0 | 48.982 | 49.257 | 38.071 | 38.612 | 43.195 | 23.879 | 11.35 | 1 | 0 | 57.144 | 53.958 | 46.849 | 18.882 | 0 | 0 | 54.6 | 32.453 | [5 empty] | 16.217 | 10.37 | 7 | 3.2913 | 3.0533 | 2.8031 | 2.6087 | 0.44462 | 13.5092
12/18/08 | 20:25 | 0 | 16.192 | 0 | 6 | 0 | 49.372 | 49.577 | 38.425 | 38.987 | 43.925 | 23.879 | 11.325 | 2 | 0 | 57.167 | 53.958 | 46.825 | 18.857 | 0 | 0 | 54.576 | 32.404 | [5 empty] | 0 | 10.385 | 8 | 3.2986 | 3.0602 | 2.8034 | 2.6087 | 0.45154 | 13.6891
12/18/08 | 20:26 | 0 | 16.217 | 0 | 5 | 0 | 49.67 | 49.967 | 38.753 | 39.435 | 44.533 | 23.925 | 11.425 | 1 | 0 | 57.19 | 53.935 | 46.872 | 18.882 | 0 | 0 | 54.576 | 32.333 | [5 empty] | 0 | 10.235 | 9 | 3.2694 | 3.0326 | 2.8022 | 2.6087 | 0.42386 | 12.9644
12/18/08 | 20:27 | 0 | 16.159 | 0 | 6 | 0 | 43.492 | 48.195 | 39.098 | 39.71 | 37.5 | 23.893 | 11.44 | 1 | 0 | 57.138 | 53.928 | 46.912 | 18.872 | 0 | 0 | 54.546 | 32.372 | [5 empty] | 0 | 3.782 | 10 | 3.2651 | 3.0284 | 2.802 | 2.6087 | 0.41971 | 12.8546
12/18/08 | 20:28 | 0 | 16.184 | 0 | 5 | 0 | 41.049 | 42.293 | 39.334 | 40.014 | 34.397 | 23.893 | 11.466 | 0 | 0 | 57.16 | 53.904 | 46.956 | 18.849 | 0 | 0 | 54.499 | 32.421 | [5 empty] | 0 | 1.035 | 11 | 3.2575 | 3.0212 | 2.8017 | 2.6087 | 0.41252 | 12.6636
12/18/08 | 20:29 | 0 | 16.204 | 0 | 6 | 0 | 40.602 | 41.191 | 39.31 | 40.274 | 32.871 | 23.893 | 11.415 | 0 | 0 | 57.138 | 53.904 | 47.003 | 18.849 | 0 | 0 | 54.546 | 32.372 | [5 empty] | 0 | 0.328 | 12 | 3.2724 | 3.0353 | 2.8023 | 2.6087 | 0.42663 | 13.0375
12/18/08 | 20:30 | 0 | 16.217 | 1 | 5 | 0 | 40.423 | 41.009 | 38.543 | 39.858 | 33.747 | 23.925 | 11.448 | 0 | 0 | 57.167 | 53.935 | 47.01 | 18.857 | 0 | 0 | 54.553 | 32.358 | [5 empty] | 0 | 0.565 | 13 | 3.2627 | 3.0262 | 2.8019 | 2.6087 | 0.4175 | 12.7959
12/18/08 | 20:31 | 0 | 16.184 | 0 | 6 | 0 | 39.473 | 40.461 | 37.617 | 38.674 | 31.553 | 23.989 | 11.541 | 0 | 0 | 57.115 | 53.881 | 46.979 | 18.824 | 0 | 0 | 54.523 | 32.35 | [5 empty] | 0 | 0.799 | 14 | 3.2357 | 3.0005 | 2.8008 | 2.6087 | 0.39176 | 12.1074
12/18/08 | 20:32 | 0 | 16.184 | 0 | 5 | 0 | 38.416 | 39.31 | 37.007 | 37.83 | 29.82 | 23.967 | 11.541 | 0 | 0 | 57.138 | 53.881 | 46.956 | 18.849 | 0 | 0 | 54.499 | 32.397 | [5 empty] | 0 | 0.586 | 15 | 3.2357 | 3.0005 | 2.8008 | 2.6087 | 0.39176 | 12.1074
12/18/08 | 20:33 | 0 | 16.217 | 0 | 6 | 0 | 37.72 | 38.425 | 36.615 | 37.414 | 29.658 | 24.045 | 11.498 | 1 | 0 | 57.144 | 53.888 | 46.963 | 18.904 | 0 | 0 | 54.53 | 32.382 | [5 empty] | 0 | 0.306 | 16 | 3.2482 | 3.0124 | 2.8013 | 2.6087 | 0.40366 | 12.4272
12/18/08 | 20:34 | 0 | 16.217 | 0 | 5 | 0 | 37.203 | 37.837 | 36.215 | 36.945 | 30.766 | 24.045 | 11.473 | 0 | 0 | 57.122 | 53.911 | 46.986 | 18.904 | 0 | 0 | 54.53 | 32.404 | [5 empty] | 0 | 0.258 | 17 | 3.2555 | 3.0193 | 2.8016 | 2.6087 | 0.41058 | 12.612
12/18/08 | 20:35 | 0 | 16.192 | 0 | 6 | 0 | 36.732 | 37.32 | 35.792 | 36.545 | 29.901 | 24.094 | 11.548 | 0 | 0 | 57.101 | 53.911 | 46.951 | 18.894 | 0 | 0 | 54.588 | 32.441 | [5 empty] | 0 | 0.187 | 18 | 3.2336 | 2.9985 | 2.8007 | 2.6087 | 0.38982 | 12.0551
12/18/08 | 20:36 | 0 | 16.227 | 0 | 5 | 0 | 36.296 | 36.861 | 35.356 | 36.086 | 28.057 | 24.107 | 11.584 | 0 | 0 | 57.113 | 53.876 | 46.907 | 18.894 | 0 | 0 | 54.588 | 32.417 | [5 empty] | 0 | 0.21 | 19 | 3.2231 | 2.9885 | 2.8003 | 2.6087 | 0.37985 | 11.7852
12/18/08 | 20:37 | 1 | 16.227 | 0 | 6 | 0 | 42.736 | 38.155 | 34.957 | 35.593 | 36.885 | 24.082 | 11.536 | 0 | 0 | 57.113 | 53.876 | 46.884 | 18.894 | 0 | 0 | 54.565 | 32.441 | [5 empty] | 16.227 | 7.143 | 20 | 3.2371 | 3.0018 | 2.8009 | 2.6087 | 0.39314 | 12.1447
12/18/08 | 20:38 | 0 | 16.25 | 0 | 5 | 0 | 45.002 | 44.592 | 34.629 | 35.194 | 37.026 | 24.033 | 11.561 | 0 | 0 | 57.113 | 53.876 | 46.816 | 18.894 | 0 | 0 | 54.565 | 32.466 | [5 empty] | 0 | 9.808 | 21 | 3.2298 | 2.9949 | 2.8006 | 2.6087 | 0.38622 | 11.9579
12/18/08 | 20:39 | 0 | 16.25 | 0 | 6 | 1 | 45.415 | 45.53 | 34.464 | 34.864 | 37.002 | 24.082 | 11.609 | 1 | 0 | 57.067 | 53.855 | 46.746 | 18.869 | 0 | 0 | 54.541 | 32.441 | [5 empty] | 0 | 10.551 | 22 | 3.2159 | 2.9816 | 2.8 | 2.6087 | 0.37293 | 11.5967
12/18/08 | 20:40 | 0 | 16.307 | 0 | 5 | 0 | 45.469 | 45.791 | 35.012 | 35.108 | 37.574 | 24.09 | 11.616 | 2 | 0 | 57.074 | 53.862 | 46.753 | 18.877 | 0 | 0 | 54.572 | 32.448 | [5 empty] | 0 | 10.361 | 0 | 3.2138 | 2.9797 | 2.7999 | 2.6087 | 0.371 | 11.5438
12/18/08 | 20:41 | 1 | 16.275 | 1 | 6 | 0 | 45.899 | 45.966 | 35.687 | 35.78 | 38.413 | 24.082 | 11.584 | 1 | 0 | 57.021 | 53.855 | 46.699 | 18.917 | 0 | 0 | 54.52 | 32.441 | [5 empty] | 16.275 | 10.119 | 1 | 3.2231 | 2.9885 | 2.8003 | 2.6087 | 0.37985 | 11.7852
12/18/08 | 20:42 | 0 | 16.275 | 0 | 5 | 0 | 46.746 | 46.631 | 36.416 | 36.65 | 39.423 | 24.058 | 11.511 | 2 | 0 | 57.021 | 53.855 | 46.678 | 18.894 | 0 | 0 | 54.541 | 32.441 | [5 empty] | 0 | 10.096 | 2 | 3.2444 | 3.0088 | 2.8012 | 2.6087 | 0.40006 | 12.3308
12/18/08 | 20:43 | 0 | 16.25 | 0 | 5 | 0 | 47.595 | 47.502 | 36.933 | 37.332 | 40.48 | 24.058 | 11.634 | 1 | 0 | 57.021 | 53.832 | 46.655 | 18.894 | 0 | 0 | 54.52 | 32.441 | [5 empty] | 0 | 10.263 | 3 | 3.2086 | 2.9747 | 2.7997 | 2.6087 | 0.36601 | 11.4073
12/18/08 | 20:44 | 0 | 16.275 | 0 | 6 | 0 | 48.144 | 48.282 | 37.378 | 37.801 | 41.092 | 24.058 | 11.659 | 2 | 0 | 57.044 | 53.808 | 46.678 | 18.869 | 0 | 0 | 54.474 | 32.417 | [5 empty] | 0 | 10.343 | 4 | 3.2013 | 2.9678 | 2.7994 | 2.6087 | 0.35909 | 11.2171
12/18/08 | 20:45 | 1 | 16.227 | 0 | 5 | 0 | 48.627 | 48.786 | 37.756 | 38.177 | 42.054 | 24.058 | 11.732 | 2 | 0 | 57.044 | 53.808 | 46.722 | 18.869 | 0 | 0 | 54.45 | 32.417 | [5 empty] | 16.227 | 10.45 | 5 | 3.18 | 2.9476 | 2.7986 | 2.6087 | 0.33889 | 10.6567
12/18/08 | 20:46 | 0 | 16.282 | 0 | 6 | 0 | 49.024 | 49.229 | 38.045 | 38.607 | 42.884 | 24.114 | 11.717 | 1 | 0 | 57.074 | 53.839 | 46.776 | 18.927 | 0 | 0 | 54.504 | 32.426 | [5 empty] | 0 | 10.417 | 6 | 3.1844 | 2.9517 | 2.7987 | 2.6087 | 0.34304 | 10.7724
12/18/08 | 20:47 | 0 | 16.282 | 0 | 5 | 0 | 49.505 | 49.642 | 38.421 | 39.007 | 43.707 | 24.163 | 11.616 | 1 | 0 | 57.074 | 53.816 | 46.776 | 18.902 | 0 | 0 | 54.504 | 32.426 | [5 empty] | 0 | 10.498 | 7 | 3.2138 | 2.9797 | 2.7999 | 2.6087 | 0.371 | 11.5438
12/18/08 | 20:48 | 1 | 16.227 | 0 | 6 | 0 | 49.75 | 49.978 | 38.789 | 39.353 | 44.405 | 24.131 | 11.709 | 2 | 0 | 57.044 | 53.808 | 46.722 | 18.917 | 0 | 0 | 54.45 | 32.37 | [5 empty] | 16.227 | 10.397 | 8 | 3.1867 | 2.9539 | 2.7988 | 2.6087 | 0.34525 | 10.8341
12/18/08 | 20:49 | 0 | 16.26 | 0 | 5 | 0 | 44.484 | 49.712 | 39.054 | 39.736 | 36.988 | 24.21 | 11.642 | 1 | 0 | 57.074 | 53.816 | 46.846 | 18.927 | 0 | 0 | 54.481 | 32.426 | [5 empty] | 0 | 4.748 | 9 | 3.2062 | 2.9725 | 2.7996 | 2.6087 | 0.3638 | 11.3466
12/18/08 | 20:50 | 0 | 16.25 | 1 | 5 | 0 | 41.303 | 42.807 | 39.471 | 40.035 | 33.359 | 24.178 | 11.634 | 0 | 0 | 57.044 | 53.762 | 46.837 | 18.894 | 0 | 0 | 54.383 | 32.394 | [5 empty] | 0 | 1.268 | 10 | 3.2086 | 2.9747 | 2.7997 | 2.6087 | 0.36601 | 11.4073
12/18/08 | 20:51 | 0 | 16.25 | 0 | 6 | 0 | 40.693 | 41.327 | 39.495 | 40.294 | 31.862 | 24.202 | 11.634 | 0 | 0 | 57.044 | 53.785 | 46.86 | 18.917 | 0 | 0 | 54.474 | 32.37 | [5 empty] | 0 | 0.399 | 11 | 3.2086 | 2.9747 | 2.7997 | 2.6087 | 0.36601 | 11.4073
12/18/08 | 20:52 | 0 | 16.227 | 0 | 5 | 0 | 40.48 | 41.021 | 38.717 | 39.987 | 31.816 | 24.227 | 11.584 | 0 | 0 | 57.021 | 53.785 | 46.884 | 18.894 | 0 | 0 | 54.45 | 32.37 | [5 empty] | 0 | 0.493 | 12 | 3.2231 | 2.9885 | 2.8003 | 2.6087 | 0.37985 | 11.7852
12/18/08 | 20:53 | 0 | 16.25 | 0 | 6 | 0 | 39.657 | 40.621 | 37.732 | 38.813 | 31.406 | 24.202 | 11.609 | 1 | 0 | 57.044 | 53.762 | 46.951 | 18.894 | 0 | 0 | 54.45 | 32.37 | [5 empty] | 0 | 0.844 | 13 | 3.2159 | 2.9816 | 2.8 | 2.6087 | 0.37293 | 11.5967
12/18/08 | 20:54 | 0 | 16.282 | 0 | 5 | 0 | 38.562 | 39.547 | 36.988 | 37.925 | 30.835 | 24.259 | 11.642 | 0 | 0 | 57.074 | 53.771 | 46.961 | 18.927 | 0 | 0 | 54.481 | 32.377 | [5 empty] | 0 | 0.637 | 14 | 3.2062 | 2.9725 | 2.7996 | 2.6087 | 0.3638 | 11.3466
12/18/08 | 20:55 | 0 | 16.25 | 0 | 6 | 0 | 37.66 | 38.435 | 36.533 | 37.26 | 30.273 | 24.227 | 11.634 | 0 | 0 | 57.021 | 53.741 | 46.905 | 18.894 | 0 | 0 | 54.448 | 32.321 | [5 empty] | 0 | 0.4 | 15 | 3.2086 | 2.9747 | 2.7997 | 2.6087 | 0.36601 | 11.4073
12/18/08 | 20:56 | 0 | 16.174 | 0 | 5 | 0 | 37.043 | 37.655 | 36.079 | 36.856 | 28.628 | 24.197 | 11.654 | 0 | 0 | 56.992 | 53.71 | 46.832 | 18.839 | 0 | 0 | 54.397 | 32.363 | [5 empty] | 0 | 0.187 | 16 | 3.2028 | 2.9692 | 2.7995 | 2.6087 | 0.36048 | 11.2552
12/18/08 | 20:57 | 0 | 16.197 | 0 | 6 | 0 | 36.667 | 37.184 | 35.658 | 36.409 | 27.593 | 24.148 | 11.604 | 0 | 0 | 56.971 | 53.687 | 46.809 | 18.864 | 0 | 0 | 54.42 | 32.316 | [5 empty] | 0 | 0.258 | 17 | 3.2173 | 2.983 | 2.8001 | 2.6087 | 0.37432 | 11.6345
12/18/08 | 20:58 | 0 | 16.245 | 0 | 5 | 0 | 36.174 | 36.737 | 35.258 | 35.892 | 27.449 | 24.124 | 11.531 | 0 | 0 | 56.948 | 53.687 | 46.739 | 18.839 | 0 | 0 | 54.261 | 32.316 | [5 empty] | 0 | 0.282 | 18 | 3.2386 | 3.0032 | 2.8009 | 2.6087 | 0.39452 | 12.182
12/18/08 | 20:59 | 0 | 16.277 | 0 | 6 | 0 | 42.009 | 36.722 | 34.89 | 35.476 | 36.698 | 24.134 | 11.611 | 0 | 0 | 56.978 | 53.694 | 46.792 | 18.897 | 0 | 0 | 54.336 | 32.348 | [5 empty] | 0 | 6.533 | 19 | 3.2153 | 2.9811 | 2.8 | 2.6087 | 0.37238 | 11.5816
12/18/08 | 21:00 | 0 | 16.252 | 0 | 5 | 0 | 44.767 | 44.212 | 34.435 | 35.069 | 36.691 | 24.102 | 11.629 | 0 | 0 | 56.925 | 53.64 | 46.671 | 18.839 | 0 | 0 | 54.306 | 32.267 | [5 empty] | 0 | 9.698 | 20 | 3.21 | 2.9761 | 2.7998 | 2.6087 | 0.3674 | 11.4453
12/18/08 | 21:01 | 0 | 16.245 | 1 | 5 | 0 | 45.317 | 45.408 | 34.247 | 34.694 | 36.878 | 24.004 | 11.604 | 1 | 0 | 56.903 | 53.664 | 46.578 | 18.839 | 0 | 0 | 54.261 | 32.242 | [5 empty] | 0 | 10.623 | 21 | 3.2173 | 2.983 | 2.8001 | 2.6087 | 0.37432 | 11.6345
12/18/08 | 21:02 | 1 | 16.277 | 0 | 6 | 1 | 45.462 | 45.714 | 34.725 | 34.794 | 37.239 | 24.06 | 11.687 | 2 | 0 | 56.932 | 53.671 | 46.631 | 18.872 | 0 | 0 | 54.292 | 32.274 | [5 empty] | 16.277 | 10.668 | 22 | 3.1931 | 2.96 | 2.7991 | 2.6087 | 0.35134 | 11.003
12/18/08 | 21:03 | 0 | 16.245 | 0 | 5 | 0 | 45.822 | 45.798 | 35.445 | 35.517 | 38.031 | 24.004 | 11.654 | 1 | 0 | 56.88 | 53.664 | 46.557 | 18.864 | 0 | 0 | 54.261 | 32.267 | [5 empty] | 0 | 10.305 | 0 | 3.2028 | 2.9692 | 2.7995 | 2.6087 | 0.36048 | 11.2552
12/18/08 | 21:04 | 0 | 16.207 | 0 | 6 | 0 | 46.54 | 46.473 | 36.299 | 36.416 | 39.143 | 23.989 | 11.636 | 2 | 0 | 56.889 | 53.671 | 46.517 | 18.92 | 0 | 0 | 54.268 | 32.299 | [5 empty] | 0 | 10.124 | 1 | 3.208 | 2.9742 | 2.7997 | 2.6087 | 0.36546 | 11.3921
12/18/08 | 21:05 | 0 | 16.245 | 0 | 5 | 0 | 47.336 | 47.29 | 36.856 | 37.184 | 40.169 | 23.957 | 11.506 | 1 | 0 | 56.859 | 53.596 | 46.51 | 18.839 | 0 | 0 | 54.191 | 32.291 | [5 empty] | 0 | 10.152 | 2 | 3.2459 | 3.0101 | 2.8012 | 2.6087 | 0.40144 | 12.3679
12/18/08 | 21:06 | 1 | 16.277 | 0 | 5 | 0 | 48.053 | 48.032 | 37.428 | 37.708 | 41.116 | 23.964 | 11.564 | 2 | 0 | 56.909 | 53.647 | 46.54 | 18.897 | 0 | 0 | 54.175 | 32.299 | [5 empty] | 16.277 | 10.345 | 3 | 3.229 | 2.9941 | 2.8005 | 2.6087 | 0.38539 | 11.9354
12/18/08 | 21:07 | 0 | 16.245 | 0 | 6 | 0 | 48.506 | 48.664 | 37.748 | 38.1 | 41.815 | 23.957 | 11.506 | 1 | 0 | 56.859 | 53.596 | 46.557 | 18.864 | 0 | 0 | 54.124 | 32.291 | [5 empty] | 0 | 10.406 | 4 | 3.2459 | 3.0101 | 2.8012 | 2.6087 | 0.40144 | 12.3679
12/18/08 | 21:08 | 0 | 16.302 | 0 | 5 | 0 | 48.963 | 49.192 | 38.124 | 38.523 | 42.659 | 23.908 | 11.531 | 2 | 0 | 56.859 | 53.573 | 46.578 | 18.864 | 0 | 0 | 54.145 | 32.316 | [5 empty] | 0 | 10.44 | 5 | 3.2386 | 3.0032 | 2.8009 | 2.6087 | 0.39452 | 12.182
12/18/08 | 21:09 | 1 | 16.27 | 0 | 5 | 0 | 49.444 | 49.628 | 38.547 | 38.875 | 43.341 | 23.957 | 11.629 | 1 | 0 | 56.859 | 53.573 | 46.578 | 18.864 | 0 | 0 | 54.1 | 32.338 | [5 empty] | 16.27 | 10.569 | 6 | 3.21 | 2.9761 | 2.7998 | 2.6087 | 0.3674 | 11.4453
12/18/08 | 21:10 | 0 | 16.302 | 1 | 6 | 0 | 49.659 | 50.025 | 38.885 | 39.26 | 41.915 | 23.989 | 11.564 | 2 | 0 | 56.889 | 53.603 | 46.655 | 18.897 | 0 | 0 | 54.084 | 32.37 | [5 empty] | 0 | 10.399 | 7 | 3.229 | 2.9941 | 2.8005 | 2.6087 | 0.38539 | 11.9354
12/18/08 | 21:11 | 0 | 16.302 | 0 | 5 | 0 | 42.549 | 46.356 | 39.212 | 39.612 | 35.194 | 24.036 | 11.564 | 0 | 0 | 56.866 | 53.603 | 46.655 | 18.897 | 0 | 0 | 54.061 | 32.348 | [5 empty] | 0 | 2.937 | 8 | 3.229 | 2.9941 | 2.8005 | 2.6087 | 0.38539 | 11.9354
12/18/08 | 21:12 | 0 | 16.245 | 0 | 5 | 0 | 40.71 | 41.743 | 39.394 | 39.911 | 32.461 | 24.004 | 11.408 | 1 | 0 | 56.859 | 53.549 | 46.739 | 18.839 | 0 | 0 | 54.007 | 32.291 | [5 empty] | 0 | 0.799 | 9 | 3.2744 | 3.0373 | 2.8024 | 2.6087 | 0.42857 | 13.0885
12/18/08 | 21:13 | 0 | 16.277 | 0 | 6 | 0 | 40.411 | 40.975 | 39.284 | 40.128 | 32.154 | 24.06 | 11.513 | 0 | 0 | 56.866 | 53.603 | 46.725 | 18.92 | 0 | 0 | 54.016 | 32.299 | [5 empty] | 0 | 0.283 | 10 | 3.2438 | 3.0082 | 2.8011 | 2.6087 | 0.39951 | 12.3159
12/18/08 | 21:14 | 0 | 16.245 | 0 | 5 | 0 | 40.121 | 40.71 | 38.148 | 39.37 | 31.929 | 24.028 | 11.481 | 0 | 0 | 56.859 | 53.549 | 46.739 | 18.864 | 0 | 0 | 53.963 | 32.316 | [5 empty] | 0 | 0.751 | 11 | 3.2531 | 3.0171 | 2.8015 | 2.6087 | 0.40836 | 12.5529
12/18/08 | 21:15 | 0 | 16.22 | 0 | 5 | 0 | 39.064 | 40.076 | 37.232 | 38.217 | 32.316 | 24.028 | 11.43 | 0 | 0 | 56.859 | 53.549 | 46.739 | 18.874 | 0 | 0 | 53.928 | 32.304 | [5 empty] | 0 | 0.847 | 12 | 3.268 | 3.0312 | 2.8021 | 2.6087 | 0.42248 | 12.9279
12/18/08 | 21:16 | 0 | 16.24 | 0 | 6 | 0 | 37.957 | 38.897 | 36.476 | 37.299 | 30.553 | 23.999 | 11.428 | 0 | 0 | 56.877 | 53.568 | 46.781 | 18.884 | 0 | 0 | 53.935 | 32.382 | [5 empty] | 0 | 0.658 | 13 | 3.2686 | 3.0317 | 2.8021 | 2.6087 | 0.42303 | 12.9425
12/18/08 | 21:17 | 0 | 16.207 | 0 | 5 | 0 | 37.079 | 37.854 | 36.069 | 36.796 | 29.268 | 23.945 | 11.37 | 0 | 0 | 56.848 | 53.514 | 46.727 | 18.827 | 0 | 0 | 53.881 | 32.326 | [5 empty] | 0 | 0.283 | 14 | 3.2855 | 3.0478 | 2.8028 | 2.6087 | 0.43909 | 13.3646
12/18/08 | 21:18 | 0 | 16.24 | 0 | 6 | 0 | 36.639 | 37.203 | 35.722 | 36.404 | 28.432 | 23.977 | 11.428 | 0 | 0 | 56.809 | 53.568 | 46.69 | 18.884 | 0 | 0 | 53.844 | 32.336 | [5 empty] | 0 | 0.235 | 15 | 3.2686 | 3.0317 | 2.8021 | 2.6087 | 0.42303 | 12.9425
12/18/08 | 21:19 | 0 | 16.265 | 0 | 5 | 0 | 36.194 | 36.78 | 35.254 | 35.959 | 27.733 | 23.952 | 11.453 | 0 | 0 | 56.809 | 53.545 | 46.666 | 18.859 | 0 | 0 | 53.797 | 32.336 | [5 empty] | 0 | 0.235 | 16 | 3.2613 | 3.0248 | 2.8019 | 2.6087 | 0.41611 | 12.7592
12/18/08 | 21:20 | 0 | 16.187 | 0 | 5 | 0 | 35.646 | 36.232 | 34.799 | 35.388 | 33.601 | 23.92 | 11.493 | 0 | 0 | 56.757 | 53.47 | 46.589 | 18.827 | 0 | 0 | 53.745 | 32.279 | [5 empty] | 0 | 0.258 | 17 | 3.2496 | 3.0137 | 2.8014 | 2.6087 | 0.40504 | 12.4642
12/18/08 | 21:21 | 0 | 16.24 | 0 | 6 | 0 | 43.525 | 40.377 | 34.431 | 35.041 | 36.521 | 23.952 | 11.403 | 0 | 0 | 56.786 | 53.545 | 46.575 | 18.884 | 0 | 0 | 53.82 | 32.287 | [5 empty] | 0 | 8.484 | 18 | 3.2758 | 3.0386 | 2.8024 | 2.6087 | 0.42995 | 13.125
12/18/08 | 21:22 | 0 | 16.24 | 1 | 5 | 0 | 45.016 | 44.855 | 34.101 | 34.62 | 36.521 | 23.903 | 11.352 | 1 | 0 | 56.763 | 53.5 | 46.482 | 18.859 | 0 | 0 | 53.752 | 32.262 | [5 empty] | 0 | 10.396 | 19 | 3.2907 | 3.0528 | 2.803 | 2.6087 | 0.44407 | 13.4947
12/18/08 | 21:23 | 1 | 16.265 | 0 | 6 | 0 | 45.313 | 45.544 | 34.101 | 34.407 | 36.686 | 23.857 | 11.352 | 2 | 0 | 56.743 | 53.5 | 46.482 | 18.834 | 0 | 0 | 53.729 | 32.287 | [5 empty] | 16.265 | 10.906 | 20 | 3.2907 | 3.0528 | 2.803 | 2.6087 | 0.44407 | 13.4947
12/18/08 | 21:24 | 0 | 16.29 | 0 | 5 | 0 | 45.406 | 45.682 | 34.782 | 34.854 | 37.275 | 23.857 | 11.378 | 1 | 0 | 56.72 | 53.5 | 46.438 | 18.884 | 0 | 0 | 53.776 | 32.287 | [5 empty] | 0 | 10.552 | 21 | 3.2831 | 3.0456 | 2.8027 | 2.6087 | 0.43687 | 13.3066
12/18/08 | 21:25 | 0 | 16.265 | 0 | 5 | 1 | 45.934 | 45.887 | 35.629 | 35.698 | 38.167 | 23.928 | 11.352 | 2 | 0 | 56.697 | 53.5 | 46.414 | 18.884 | 0 | 0 | 53.776 | 32.287 | [5 empty] | 0 | 10.236 | 22 | 3.2907 | 3.0528 | 2.803 | 2.6087 | 0.44407 | 13.4947
12/18/08 | 21:26 | 0 | 16.265 | 0 | 6 | 0 | 46.734 | 46.575 | 36.452 | 36.545 | 39.318 | 23.832 | 11.352 | 1 | 0 | 56.743 | 53.43 | 46.438 | 18.884 | 0 | 0 | 53.729 | 32.287 | [5 empty] | 0 | 10.189 | 0 | 3.2907 | 3.0528 | 2.803 | 2.6087 | 0.44407 | 13.4947
12/18/08 | 21:27 | 1 | 16.29 | 0 | 5 | 0 | 47.584 | 47.516 | 36.993 | 37.275 | 40.282 | 23.857 | 11.428 | 2 | 0 | 56.72 | 53.454 | 46.414 | 18.859 | 0 | 0 | 53.706 | 32.262 | [5 empty] | 16.29 | 10.309 | 1 | 3.2686 | 3.0317 | 2.9207 | 2.7273 | 0.30446 | 9.3147
12/18/08 | 21:28 | 0 | 16.29 | 0 | 5 | 0 | 48.202 | 48.272 | 37.416 | 37.768 | 41.198 | 23.857 | 11.403 | 1 | 0 | 56.72 | 53.43 | 46.391 | 18.834 | 0 | 0 | 53.706 | 32.287 | [5 empty] | 0 | 10.434 | 2 | 3.2758 | 3.0386 | 2.921 | 2.7273 | 0.31138 | 9.5052
12/18/08 | 21:29 | 0 | 16.32 | 0 | 6 | 0 | 48.758 | 48.804 | 37.82 | 38.172 | 42.049 | 23.886 | 11.458 | 2 | 0 | 56.747 | 53.458 | 46.442 | 18.889 | 0 | 0 | 53.71 | 32.291 | [5 empty] | 0 | 10.586 | 3 | 3.2598 | 3.0234 | 2.9204 | 2.7273 | 0.29615 | 9.0849
12/18/08 | 21:30 | 1 | 16.27 | 0 | 5 | 0 | 49.218 | 49.423 | 38.148 | 38.595 | 42.779 | 23.933 | 11.433 | 1 | 0 | 56.747 | 53.482 | 46.466 | 18.889 | 0 | 0 | 53.734 | 32.316 | [5 empty] | 16.27 | 10.623 | 4 | 3.2671 | 3.0303 | 2.9207 | 2.7273 | 0.30307 | 9.2765
12/18/08 | 21:31 | 0 | 16.24 | 1 | 5 | 0 | 49.579 | 49.831 | 38.497 | 38.99 | 43.525 | 23.857 | 11.378 | 2 | 0 | 56.743 | 53.43 | 46.482 | 18.859 | 0 | 0 | 53.659 | 32.287 | [5 empty] | 0 | 10.589 | 5 | 3.2831 | 3.0456 | 2.9213 | 2.7273 | 0.3183 | 9.6949
12/18/08 | 21:32 | 0 | 16.32 | 0 | 6 | 0 | 46.099 | 50.179 | 38.901 | 39.394 | 38.378 | 23.928 | 11.378 | 1 | 0 | 56.72 | 53.454 | 46.482 | 18.859 | 0 | 0 | 53.659 | 32.262 | [5 empty] | 0 | 6.705 | 6 | 3.2831 | 3.0456 | 2.9213 | 2.7273 | 0.3183 | 9.6949
12/18/08 | 21:33 | 0 | 16.265 | 0 | 5 | 0 | 41.434 | 43.618 | 39.2 | 39.672 | 33.584 | 23.928 | 11.403 | 0 | 0 | 56.72 | 53.407 | 46.529 | 18.859 | 0 | 0 | 53.659 | 32.215 | [5 empty] | 0 | 1.762 | 7 | 3.2758 | 3.0386 | 2.921 | 2.7273 | 0.31138 | 9.5052
12/18/08 | 21:34 | 0 | 16.32 | 0 | 5 | 0 | 40.523 | 41.274 | 39.487 | 39.983 | 32.22 | 23.933 | 11.483 | 0 | 0 | 56.77 | 53.412 | 46.648 | 18.889 | 0 | 0 | 53.666 | 32.267 | [5 empty] | 0 | 0.54 | 8 | 3.2526 | 3.0165 | 2.9201 | 2.7273 | 0.28923 | 8.8925
12/18/08 | 21:35 | 0 | 16.32 | 0 | 5 | 0 | 40.334 | 40.851 | 38.901 | 40.004 | 32.076 | 23.957 | 11.506 | 0 | 0 | 56.747 | 53.435 | 46.671 | 18.902 | 0 | 0 | 53.654 | 32.282 | [5 empty] | 0 | 0.33 | 9 | 3.2459 | 3.0101 | 2.9198 | 2.7273 | 0.28287 | 8.7147
12/18/08 | 21:36 | 0 | 16.325 | 0 | 6 | 0 | 39.705 | 40.552 | 37.777 | 38.882 | 31.117 | 24.011 | 11.413 | 0 | 0 | 56.752 | 53.395 | 46.631 | 18.894 | 0 | 0 | 53.58 | 32.25 | [5 empty] | 0 | 0.823 | 10 | 3.2729 | 3.0359 | 2.9209 | 2.7273 | 0.30861 | 9.4291
12/18/08 | 21:37 | 0 | 16.3 | 0 | 5 | 0 | 38.555 | 39.657 | 36.861 | 37.708 | 30.612 | 23.938 | 11.486 | 1 | 0 | 56.731 | 53.395 | 46.678 | 18.917 | 0 | 0 | 53.58 | 32.225 | [5 empty] | 0 | 0.847 | 11 | 3.2517 | 3.0157 | 2.92 | 2.7273 | 0.2884 | 8.8693
12/18/08 | 21:38 | 0 | 16.307 | 0 | 5 | 0 | 37.504 | 38.444 | 36.351 | 37.009 | 29.557 | 23.969 | 11.42 | 0 | 0 | 56.761 | 53.426 | 46.685 | 18.927 | 0 | 0 | 53.587 | 32.257 | [5 empty] | 0 | 0.495 | 12 | 3.2709 | 3.0339 | 2.9208 | 2.7273 | 0.30667 | 9.3758
12/18/08 | 21:39 | 0 | 16.307 | 0 | 6 | 0 | 36.868 | 37.526 | 35.928 | 36.658 | 29.148 | 24.018 | 11.345 | 0 | 0 | 56.761 | 53.402 | 46.638 | 18.927 | 0 | 0 | 53.61 | 32.257 | [5 empty] | 0 | 0.21 | 13 | 3.2927 | 3.0547 | 2.9217 | 2.7273 | 0.32743 | 9.944
12/18/08 | 21:40 | 0 | 16.307 | 0 | 5 | 0 | 36.447 | 37.009 | 35.507 | 36.186 | 28.113 | 23.938 | 11.29 | 0 | 0 | 56.686 | 53.395 | 46.54 | 18.894 | 0 | 0 | 53.533 | 32.225 | [5 empty] | 0 | 0.261 | 14 | 3.3088 | 3.0699 | 2.9224 | 2.7273 | 0.34266 | 10.356
12/18/08 | 21:41 | 0 | 16.307 | 0 | 6 | 0 | 36.024 | 36.564 | 35.012 | 35.718 | 28.089 | 23.994 | 11.37 | 0 | 0 | 56.715 | 53.381 | 46.547 | 18.902 | 0 | 0 | 53.54 | 32.304 | [5 empty] | 0 | 0.306 | 15 | 3.2855 | 3.0478 | 2.9214 | 2.7273 | 0.32051 | 9.7555
12/18/08 | 21:42 | 0 | 16.333 | 1 | 5 | 0 | 40.018 | 36.048 | 34.636 | 35.225 | 36.165 | 23.92 | 11.42 | 0 | 0 | 56.693 | 53.381 | 46.524 | 18.902 | 0 | 0 | 53.517 | 32.282 | [5 empty] | 0 | 4.793 | 16 | 3.2709 | 3.0339 | 2.9208 | 2.7273 | 0.30667 | 9.3758
12/18/08 | 21:43 | 0 | 16.333 | 0 | 5 | 0 | 44.484 | 43.145 | 34.237 | 34.825 | 36.586 | 23.92 | 11.345 | 0 | 0 | 56.67 | 53.358 | 46.454 | 18.902 | 0 | 0 | 53.472 | 32.282 | [5 empty] | 0 | 9.659 | 17 | 3.2927 | 3.0547 | 2.9217 | 2.7273 | 0.32743 | 9.944
12/18/08 | 21:44 | 1 | 16.3 | 0 | 6 | 0 | 45.117 | 45.163 | 33.948 | 34.512 | 36.555 | 23.842 | 11.264 | 1 | 0 | 56.617 | 53.328 | 46.379 | 18.894 | 0 | 0 | 53.442 | 32.25 | [5 empty] | 16.3 | 10.605 | 18 | 3.3163 | 3.0771 | 2.9227 | 2.7273 | 0.34985 | 10.5494
12/18/08 | 21:45 | 0 | 16.307 | 0 | 9 | 0 | 43.566 | 45.607 | 34.306 | 39.619 | 42.956 | 23.898 | 11.247 | 2 | 0 | 50.009 | 53.381 | 50.812 | 18.927 | 0 | 0 | 53.496 | 32.257 | [5 empty] | 0 | 3.947 | 19 | 3.3213 | 3.0818 | 2.9229 | 2.7273 | 0.35456 | 10.6754
12/18/08 | 21:46 | 1 | 16.307 | 0 | 15 | 0 | 58.621 | 45.469 | 37.315 | 49.596 | 53.381 | 23.898 | 11.247 | 2 | 0 | 58.397 | 53.083 | 52.256 | 18.877 | 0 | 0 | 53.496 | 31.703 | [5 empty] | 16.307 | 9.025 | 20 | 3.3213 | 3.0818 | 2.9229 | 2.7273 | 0.35456 | 10.6754
12/18/08 | 21:47 | 1 | 16.307 | 0 | 15 | 1 | 67.028 | 45.378 | 40.911 | 57.678 | 56.827 | 23.849 | 11.272 | 1 | 1 | 65.46 | 52.807 | 58.329 | 18.95 | 0 | 0 | 53.563 | 33.108 | [5 empty] | 16.307 | 9.35 | 21 | 3.314 | 3.0749 | 2.9226 | 2.7273 | 0.34764 | 10.49
12/18/08 | 21:48 | 0 | 16.3 | 0 | 15 | 0 | 70.415 | 45.187 | 43.7 | 61.843 | 58.591 | 23.817 | 11.264 | 0 | 0 | 68.921 | 52.915 | 61.864 | 18.894 | 0 | 0 | 53.533 | 37.215 | [5 empty] | 0 | 8.572 | 0 | 3.3163 | 3.0771 | 2.9227 | 2.7273 | 0.34985 | 10.5494
12/18/08 | 21:49 | 1 | 16.333 | 1 | 15 | 0 | 71.609 | 45.103 | 45.698 | 63.801 | 60.615 | 23.898 | 11.297 | 0 | 0 | 70.399 | 53.381 | 63.687 | 18.927 | 0 | 0 | 53.563 | 40.442 | [5 empty] | 16.333 | 7.808 | 1 | 3.3067 | 3.068 | 8.7664 | 8.5714 | -5.5034 | -166.4323
12/18/08 | 21:50 | 1 | 16.358 | 0 | 14 | 0 | 71.893 | 45.012 | 47.143 | 64.899 | 62.096 | 23.945 | 11.272 | 1 | 0 | 70.905 | 53.953 | 64.652 | 18.927 | 0 | 0 | 53.587 | 42.674 | [5 empty] | 16.358 | 6.994 | 2 | 3.314 | 3.0749 | 8.7667 | 8.5714 | -5.4965 | -165.8578
12/18/08 | 21:51 | 0 | 16.325 | 0 | 15 | 0 | 71.864 | 44.865 | 48.396 | 65.474 | 62.76 | 23.913 | 11.29 | 0 | 0 | 71.03 | 54.497 | 65.25 | 18.869 | 0 | 0 | 53.58 | 44.24 | [5 empty] | 0 | 6.39 | 3 | 3.3088 | 3.0699 | 8.7665 | 8.5714 | -5.5015 | -166.2712
12/18/08 | 21:52 | 1 | 16.325 | 0 | 15 | 0 | 71.689 | 44.774 | 49.565 | 65.923 | 63.142 | 23.987 | 11.312 | 0 | 0 | 70.965 | 55.025 | 65.697 | 18.894 | 0 | 0 | 54.107 | 45.462 | [5 empty] | 16.325 | 5.766 | 4 | 3.3023 | 3.0638 | 8.7662 | 8.5714 | -5.5076 | -166.7781
12/18/08 | 21:53 | 0 | 16.358 | 0 | 15 | 0 | 71.499 | 44.713 | 50.651 | 66.288 | 63.486 | 23.994 | 11.345 | 0 | 0 | 70.84 | 55.536 | 66.088 | 18.902 | 0 | 0 | 54.551 | 46.41 | [5 empty] | 0 | 5.211 | 5 | 3.2927 | 3.0547 | 8.7659 | 8.5714 | -5.5167 | -167.5423
12/18/08 | 21:54 | 0 | 16.358 | 1 | 15 | 1 | 71.499 | 44.622 | 51.134 | 66.581 | 63.71 | 23.994 | 11.272 | 0 | 1 | 70.862 | 56.016 | 66.4 | 18.902 | 0 | 0 | 54.87 | 47.143 | [5 empty] | 0 | 4.918 | 6 | 3.314 | 3.0749 | 8.7667 | 8.5714 | -5.4965 | -165.8578
12/18/08 | 21:55 | 1 | 16.3 | 0 | 15 | 0 | 71.448 | 44.522 | 51.675 | 66.886 | 63.927 | 24.009 | 11.29 | 0 | 0 | 70.831 | 56.46 | 66.749 | 18.894 | 0 | 0 | 55.228 | 47.775 | [5 empty] | 16.3 | 4.562 | 0 | 3.3088 | 3.0699 | 8.7665 | 8.5714 | -5.5015 | -166.2712
12/18/08 | 21:56 | 0 | 16.295 | 0 | 14 | 0 | 71.441 | 44.517 | 52.38 | 67.194 | 64.1 | 24.028 | 11.285 | 0 | 0 | 70.837 | 56.85 | 67.094 | 18.854 | 0 | 0 | 55.536 | 48.312 | [5 empty] | 0 | 4.247 | 1 | 3.3102 | 3.0713 | 3.0523 | 2.8571 | 0.21417 | 6.47
12/18/08 | 21:57 | 0 | 16.285 | 0 | 15 | 0 | 71.475 | 44.389 | 52.831 | 67.498 | 64.36 | 24.043 | 11.224 | 0 | 0 | 70.86 | 57.254 | 67.34 | 18.879 | 0 | 0 | 55.879 | 48.816 | [5 empty] | 0 | 3.977 | 2 | 3.328 | 3.0882 | 3.053 | 2.8571 | 0.23105 | 6.9428
12/18/08 | 21:58 | 1 | 16.32 | 0 | 15 | 0 | 71.374 | 44.422 | 53.458 | 67.794 | 64.504 | 24.053 | 11.259 | 1 | 0 | 70.849 | 57.667 | 67.662 | 18.915 | 0 | 0 | 56.254 | 49.285 | [5 empty] | 16.32 | 3.58 | 3 | 3.3178 | 3.0785 | 3.0526 | 2.8571 | 0.22137 | 6.6721
12/18/08 | 21:59 | 0 | 16.345 | 0 | 15 | 0 | 71.374 | 44.377 | 54.054 | 67.971 | 64.75 | 24.102 | 11.209 | 0 | 0 | 70.782 | 58.048 | 67.839 | 18.937 | 0 | 0 | 56.59 | 49.652 | [5 empty] | 0 | 3.403 | 4 | 3.3323 | 3.0923 | 3.0532 | 2.8571 | 0.23521 | 7.0583
12/18/08 | 22:00 | 0 | 16.32 | 1 | 15 | 0 | 71.287 | 44.401 | 54.443 | 68.168 | 65.02 | 24.053 | 11.209 | 0 | 0 | 70.759 | 58.338 | 68.058 | 18.889 | 0 | 0 | 56.882 | 50.041 | [5 empty] | 0 | 3.119 | 5 | 3.3323 | 3.0923 | 3.0532 | 2.8571 | 0.23521 | 7.0583
12/18/08 | 22:01 | 1 | 16.32 | 0 | 14 | 0 | 71.332 | 44.353 | 54.812 | 68.364 | 65.266 | 24.077 | 11.186 | 0 | 0 | 70.759 | 58.63 | 68.235 | 18.915 | 0 | 0 | 57.195 | 50.317 | [5 empty] | 16.32 | 2.968 | 6 | 3.339 | 3.0987 | 3.0534 | 2.8571 | 0.24157 | 7.2348
12/18/08 | 22:02 | 0 | 16.35 | 0 | 11 | 0 | 73.203 | 60.764 | 45.231 | 67.064 | 62.156 | 24.036 | 11.264 | 0 | 0 | 70.612 | 58.95 | 68.217 | 18.945 | 0 | 0 | 57.468 | 50.459 | [5 empty] | 0 | 6.139 | 7 | 3.3163 | 3.0771 | 3.0525 | 2.8571 | 0.21998 | 6.6333
12/18/08 | 22:03 | 0 | 16.27 | 0 | 5 | 0 | 57.464 | 69.111 | 35.775 | 41.109 | 51.12 | 24.028 | 11.259 | 0 | 0 | 69.684 | 59.169 | 66.902 | 18.937 | 0 | 0 | 57.733 | 49.927 | [5 empty] | 0 | 16.355 | 8 | 3.3178 | 3.0785 | 3.0526 | 2.8571 | 0.22137 | 6.6721
12/18/08 | 22:04 | 0 | 16.3 | 0 | 5 | 0 | 40.011 | 47.273 | 33.431 | 34.347 | 44.216 | 24.036 | 11.315 | 0 | 0 | 68.745 | 59.374 | 64.481 | 18.915 | 0 | 0 | 57.934 | 49.332 | [5 empty] | 0 | 5.664 | 9 | 3.3015 | 3.063 | 3.0519 | 2.8571 | 0.20587 | 6.2356
12/18/08 | 22:05 | 0 | 16.325 | 0 | 5 | 0 | 35.17 | 37.378 | 33.737 | 33.524 | 40.291 | 24.036 | 11.264 | 0 | 0 | 67.998 | 59.531 | 62.245 | 18.967 | 0 | 0 | 58.165 | 48.739 | [5 empty] | 0 | 1.646 | 10 | 3.3163 | 3.0771 | 3.0525 | 2.8571 | 0.21998 | 6.6333
12/18/08 | 22:06 | 0 | 16.295 | 0 | 6 | 0 | 34.787 | 35.141 | 35.423 | 35.541 | 36.784 | 23.957 | 11.161 | 0 | 0 | 67.395 | 59.593 | 60.289 | 18.937 | 0 | 0 | 58.203 | 48.139 | [5 empty] | 0 | -0.754 | 11 | 3.3463 | 3.1056 | 3.0537 | 2.8571 | 0.24849 | 7.4258
12/18/08 | 22:07 | 0 | 16.295 | 0 | 5 | 0 | 36.433 | 36.151 | 34.648 | 35.751 | 33.637 | 23.933 | 11.285 | 0 | 0 | 66.879 | 59.684 | 58.81 | 18.889 | 0 | 0 | 58.295 | 47.588 | [5 empty] | 0 | 0.682 | 12 | 3.3102 | 3.0713 | 3.0523 | 2.8571 | 0.21417 | 6.47
12/18/08 | 22:08 | 0 | 16.35 | 0 | 6 | 0 | 35.734 | 36.837 | 33.759 | 34.581 | 33.266 | 23.938 | 11.315 | 0 | 0 | 66.368 | 59.712 | 57.514 | 18.967 | 0 | 0 | 58.411 | 47.066 | [5 empty] | 0 | 1.153 | 13 | 3.3015 | 3.063 | 3.0519 | 2.8571 | 0.20587 | 6.2356
12/18/08 | 22:09 | 0 | 16.27 | 0 | 6 | 0 | 34.553 | 35.565 | 33.213 | 33.778 | 29.835 | 23.957 | 11.186 | 0 | 0 | 66.051 | 59.796 | 56.702 | 18.937 | 0 | 0 | 58.45 | 46.557 | [5 empty] | 0 | 0.775 | 14 | 3.339 | 3.0987 | 3.0534 | 2.8571 | 0.24157 | 7.2348
12/18/08 | 22:10 | 0 | 16.27 | 1 | 5 | 0 | 33.919 | 34.577 | 33.027 | 33.519 | 28.437 | 23.957 | 11.209 | 0 | 0 | 65.736 | 59.796 | 56.14 | 18.937 | 0 | 0 | 58.473 | 46.099 | [5 empty] | 0 | 0.4 | 15 | 3.3323 | 3.0923 | 3.0532 | 2.8571 | 0.23521 | 7.0583
12/18/08 | 22:11 | 0 | 16.27 | 0 | 6 | 0 | 33.66 | 34.129 | 32.72 | 33.309 | 28.606 | 24.006 | 11.234 | 0 | 0 | 65.446 | 59.819 | 55.706 | 18.937 | 0 | 0 | 58.541 | 45.639 | [5 empty] | 0 | 0.351 | 16 | 3.3251 | 3.0854 | 3.0529 | 2.8571 | 0.22829 | 6.8656
12/18/08 | 22:12 | 0 | 16.3 | 0 | 6 | 0 | 33.455 | 33.9 | 32.515 | 33.007 | 34.089 | 24.011 | 11.141 | 0 | 0 | 65.271 | 59.867 | 55.459 | 18.945 | 0 | 0 | 58.589 | 45.278 | [5 empty] | 0 | 0.448 | 17 | 3.3521 | 3.1112 | 3.054 | 2.8571 | 0.25403 | 7.5781
12/18/08 | 22:13 | 0 | 16.3 | 0 | 6 | 0 | 42.477 | 39.471 | 32.394 | 32.842 | 37.26 | 24.011 | 11.141 | 0 | 0 | 65.113 | 59.846 | 55.183 | 18.967 | 0 | 0 | 58.635 | 44.888 | [5 empty] | 0 | 9.635 | 18 | 3.3521 | 3.1112 | 3.054 | 2.8571 | 0.25403 | 7.5781
12/18/08 | 22:14 | 0 | 16.3 | 0 | 5 | 0 | 44.522 | 44.192 | 32.056 | 32.608 | 38.131 | 23.962 | 11.116 | 0 | 0 | 64.958 | 59.824 | 54.999 | 18.945 | 0 | 0 | 58.68 | 44.498 | [5 empty] | 0 | 11.914 | 19 | 3.3594 | 3.1181 | 3.0543 | 2.8571 | 0.26095 | 7.7677
12/18/08 | 22:15 | 1 | 16.27 | 0 | 6 | 1 | 45.112 | 45.226 | 32.649 | 32.531 | 38.619 | 23.982 | 11.111 | 1 | 0 | 64.705 | 59.839 | 54.742 | 18.962 | 0 | 0 | 58.767 | 44.142 | [5 empty] | 16.27 | 12.581 | 20 | 3.3609 | 3.1195 | 3.0543 | 2.8571 | 0.26233 | 7.8055
12/18/08 | 22:16 | 0 | 16.297 | 0 | 6 | 0 | 45.436 | 45.644 | 34.392 | 34.134 | 39.54 | 23.96 | 10.99 | 1 | 0 | 64.486 | 59.89 | 54.586 | 18.965 | 0 | 0 | 58.769 | 43.862 | [5 empty] | 0 | 11.302 | 0 | 3.3961 | 3.153 | 3.0558 | 2.8571 | 0.29583 | 8.7107
12/18/08 | 22:17 | 0 | 16.275 | 0 | 6 | 0 | 46.078 | 46.034 | 35.285 | 35.543 | 40.219 | 23.913 | 11.088 | 2 | 0 | 64.351 | 59.846 | 54.541 | 18.965 | 0 | 0 | 58.724 | 43.535 | [5 empty] | 0 | 10.535 | 1 | 3.3676 | 3.1258 | 5.1975 | 5 | -1.8742 | -55.6531
12/18/08 | 22:18 | 1 | 16.305 | 0 | 5 | 0 | 46.382 | 46.75 | 35.878 | 36.208 | 41.049 | 23.942 | 11.046 | 1 | 0 | 64.223 | 59.894 | 54.476 | 18.995 | 0 | 0 | 58.685 | 43.257 | [5 empty] | 16.305 | 10.174 | 2 | 3.3798 | 3.1375 | 5.198 | 5 | -1.8625 | -55.1077
12/18/08 | 22:19 | 0 | 16.328 | 1 | 6 | 0 | 46.795 | 46.909 | 36.184 | 36.653 | 41.518 | 23.989 | 11.071 | 2 | 0 | 64.043 | 59.894 | 54.455 | 18.972 | 0 | 0 | 58.662 | 42.975 | [5 empty] | 0 | 10.142 | 3 | 3.3725 | 3.1305 | 5.1977 | 5 | -1.8695 | -55.4318
12/18/08 | 22:20 | 0 | 16.305 | 0 | 6 | 0 | 46.979 | 47.322 | 36.607 | 37.076 | 42.128 | 23.942 | 11.021 | 1 | 0 | 63.908 | 59.874 | 54.408 | 18.947 | 0 | 0 | 58.612 | 42.64 | [5 empty] | 0 | 9.903 | 4 | 3.3871 | 3.1444 | 5.1983 | 5 | -1.8556 | -54.785
12/18/08 | 22:21 | 1 | 16.328 | 0 | 6 | 0 | 47.322 | 47.551 | 37.076 | 37.5 | 42.951 | 23.942 | 11.046 | 1 | 0 | 63.774 | 59.874 | 54.385 | 18.922 | 0 | 0 | 58.55 | 42.434 | [5 empty] | 16.328 | 9.822 | 5 | 3.3798 | 3.1375 | 5.198 | 5 | -1.8625 | -55.1077
12/18/08 | 22:22 | 0 | 16.297 | 0 | 6 | 0 | 47.731 | 47.959 | 37.33 | 37.918 | 43.417 | 23.913 | 10.917 | 2 | 0 | 63.657 | 59.846 | 54.313 | 18.942 | 0 | 0 | 58.612 | 42.147 | [5 empty] | 0 | 9.813 | 6 | 3.4174 | 3.1732 | 5.1995 | 5 | -1.8268 | -53.4571
12/18/08 | 22:23 | 0 | 16.353 | 0 | 5 | 0 | 48.172 | 48.424 | 37.734 | 38.275 | 43.915 | 23.942 | 10.872 | 1 | 0 | 63.616 | 59.894 | 54.317 | 18.947 | 0 | 0 | 58.616 | 41.966 | [5 empty] | 0 | 9.897 | 7 | 3.4305 | 3.1856 | 5.2 | 5 | -1.8144 | -52.8898
12/18/08 | 22:24 | 0 | 16.353 | 0 | 6 | 0 | 48.468 | 48.744 | 38.11 | 38.605 | 44.408 | 23.964 | 10.699 | 2 | 0 | 63.527 | 59.894 | 54.271 | 18.972 | 0 | 0 | 58.616 | 41.729 | [5 empty] | 0 | 9.863 | 8 | 3.4809 | 3.2335 | 5.2021 | 5 | -1.7665 | -50.7486
12/18/08 | 22:25 | 1 | 16.328 | 0 | 6 | 0 | 48.881 | 49.133 | 38.322 | 38.956 | 45.03 | 24.038 | 10.774 | 1 | 0 | 63.459 | 59.917 | 54.294 | 18.972 | 0 | 0 | 58.596 | 41.518 | [5 empty] | 16.328 | 9.925 | 9 | 3.459 | 3.2128 | 5.2012 | 5 | -1.7872 | -51.6692
12/18/08 | 22:26 | 0 | 16.305 | 0 | 6 | 0 | 49.133 | 49.479 | 38.65 | 39.263 | 45.534 | 24.038 | 10.651 | 1 | 0 | 63.37 | 59.917 | 54.271 | 18.972 | 0 | 0 | 58.573 | 41.329 | [5 empty] | 0 | 9.87 | 10 | 3.4948 | 3.2468 | 5.2026 | 5 | -1.7532 | -50.1655
12/18/08 | 22:27 | 0 | 16.328 | 0 | 6 | 1 | 49.502 | 49.775 | 38.815 | 39.569 | 45.924 | 24.063 | 10.651 | 2 | 0 | 63.347 | 59.94 | 54.247 | 18.972 | 0 | 0 | 58.55 | 41.143 | [5 empty] | 0 | 9.933 | 11 | 3.4948 | 3.2468 | 5.2026 | 5 | -1.7532 | -50.1655
12/18/08 | 22:28 | 0 | 16.353 | 0 | 5 | 0 | 49.754 | 50.144 | 39.263 | 39.873 | 46.405 | 24.063 | 10.503 | 1 | 0 | 63.304 | 59.894 | 54.271 | 18.947 | 0 | 0 | 58.55 | 40.954 | [5 empty] | 0 | 9.881 | 0 | 3.5379 | 3.2878 | 5.2044 | 5 | -1.7122 | -48.3964
12/18/08 | 22:29 | 0 | 16.328 | 1 | 6 | 0 | 44.799 | 49.638 | 39.545 | 40.179 | 38.722 | 24.109 | 10.503 | 1 | 0 | 63.258 | 59.917 | 54.317 | 18.972 | 0 | 0 | 58.527 | 40.743 | [5 empty] | 0 | 4.62 | 1 | 3.5379 | 3.2878 | 2.8131 | 2.6087 | 0.67907 | 19.1941
12/18/08 | 22:30 | 0 | 16.297 | 0 | 6 | 0 | 41.7 | 43.159 | 39.703 | 40.408 | 33.969 | 24.104 | 10.621 | 0 | 0 | 63.208 | 59.867 | 54.289 | 18.942 | 0 | 0 | 58.454 | 40.549 | [5 empty] | 0 | 1.292 | 2 | 3.5036 | 3.2551 | 2.8117 | 2.6087 | 0.64641 | 18.4501
12/18/08 | 22:31 | 0 | 16.353 | 0 | 6 | 0 | 41.143 | 41.777 | 39.731 | 40.695 | 31.409 | 24.183 | 10.528 | 0 | 0 | 63.192 | 59.917 | 54.317 | 18.972 | 0 | 0 | 58.482 | 40.413 | [5 empty] | 0 | 0.448 | 3 | 3.5306 | 3.2808 | 2.8128 | 2.6087 | 0.67215 | 19.0377
12/18/08 | 22:32 | 0 | 16.323 | 0 | 6 | 0 | 40.901 | 41.466 | 39.069 | 40.315 | 29.982 | 24.202 | 10.447 | 1 | 0 | 63.119 | 59.89 | 54.313 | 18.892 | 0 | 0 | 58.454 | 40.219 | [5 empty] | 0 | 0.586 | 4 | 3.5542 | 3.3033 | 2.8137 | 2.6087 | 0.69457 | 19.5422
12/18/08 | 22:33 | 0 | 16.353 | 0 | 5 | 0 | 40.038 | 41.002 | 38.299 | 39.191 | 30.734 | 24.207 | 10.402 | 0 | 0 | 63.123 | 59.894 | 54.294 | 18.972 | 0 | 0 | 58.461 | 40.085 | [5 empty] | 0 | 0.847 | 5 | 3.5673 | 3.3157 | 2.8143 | 2.6087 | 0.70703 | 19.8196
12/18/08 | 22:34 | 0 | 16.328 | 0 | 6 | 0 | 38.932 | 39.873 | 37.617 | 38.37 | 28.927 | 24.207 | 10.329 | 0 | 0 | 63.078 | 59.894 | 54.294 | 18.972 | 0 | 0 | 58.461 | 39.968 | [5 empty] | 0 | 0.562 | 6 | 3.5886 | 3.3359 | 2.8151 | 2.6087 | 0.72724 | 20.2652
12/18/08 | 22:35 | 0 | 16.297 | 0 | 6 | 0 | 38.201 | 38.928 | 37.165 | 37.823 | 26.804 | 24.178 | 10.312 | 0 | 0 | 63.091 | 59.931 | 54.306 | 19.003 | 0 | 0 | 58.518 | 39.861 | [5 empty] | 0 | 0.378 | 7 | 3.5935 | 3.3406 | 2.8153 | 2.6087 | 0.73194 | 20.3683
12/18/08 | 22:36 | 0 | 16.529 | 0 | 6 | 0 | 37.928 | 38.516 | 36.964 | 37.693 | 27.92 | 24.403 | 10.578 | 0 | 0 | 63.199 | 60.061 | 54.371 | 19.171 | 0 | 0 | 58.648 | 39.856 | [5 empty] | 0 | 0.235 | 8 | 3.5161 | 3.267 | 2.8122 | 2.6087 | 0.65831 | 18.7229
12/18/08 | 22:37 | 0 | 16.529 | 0 | 6 | 0 | 37.459 | 38.069 | 36.447 | 37.177 | 27.101 | 24.33 | 10.603 | 0 | 0 | 63.178 | 60.038 | 54.324 | 19.171 | 0 | 0 | 58.648 | 39.739 | [5 empty] | 0 | 0.282 | 9 | 3.5088 | 3.2601 | 2.8119 | 2.6087 | 0.65139 | 18.5645
12/18/08 | 22:38 | 0 | 16.554 | 0 | 5 | 0 | 36.918 | 37.576 | 35.978 | 36.612 | 24.958 | 24.259 | 10.578 | 0 | 0 | 63.155 | 60.061 | 54.324 | 19.196 | 0 | 0 | 58.625 | 39.597 | [5 empty] | 0 | 0.306 | 10 | 3.5161 | 3.267 | 2.8122 | 2.6087 | 0.65831 | 18.7229
12/18/08 | 22:39 | 1 | 16.521 | 0 | 6 | 0 | 42.504 | 37.473 | 35.5 | 36.11 | 37.239 | 24.298 | 10.618 | 0 | 0 | 63.08 | 59.986 | 54.224 | 19.138 | 0 | 0 | 58.573 | 39.425 | [5 empty] | 16.521 | 6.394 | 11 | 3.5044 | 3.2559 | 2.8117 | 2.6087 | 0.64724 | 18.4692
12/18/08 | 22:40 | 0 | 16.529 | 1 | 6 | 0 | 45.656 | 45.014 | 35.108 | 35.672 | 37.481 | 24.283 | 10.651 | 0 | 0 | 63.064 | 60.015 | 54.163 | 19.171 | 0 | 0 | 58.557 | 39.291 | [5 empty] | 0 | 9.984 | 12 | 3.4948 | 3.2468 | 2.8113 | 2.6087 | 0.63811 | 18.2586
12/18/08 | 22:41 | 0 | 16.529 | 0 | 6 | 0 | 46.342 | 46.55 | 34.919 | 35.273 | 37.693 | 24.185 | 10.676 | 2 | 0 | 63.064 | 59.992 | 54.119 | 19.146 | 0 | 0 | 58.536 | 39.198 | [5 empty] | 0 | 11.069 | 13 | 3.4875 | 3.2399 | 2.811 | 2.6087 | 0.63119 | 18.0983
12/18/08 | 22:42 | 1 | 16.554 | 0 | 5 | 0 | 46.573 | 46.849 | 35.318 | 35.414 | 38.186 | 24.185 | 10.726 | 1 | 0 | 63.043 | 59.992 | 54.026 | 19.171 | 0 | 0 | 58.514 | 39.081 | [5 empty] | 16.554 | 11.159 | 14 | 3.473 | 3.226 | 2.8104 | 2.6087 | 0.61735 | 17.7757
12/18/08 | 22:43 | 0 | 16.529 | 0 | 6 | 0 | 46.641 | 47.077 | 35.954 | 36.024 | 39.057 | 24.161 | 10.701 | 2 | 0 | 63.043 | 59.926 | 53.935 | 19.196 | 0 | 0 | 58.514 | 38.94 | [5 empty] | 0 | 10.617 | 15 | 3.4803 | 3.233 | 2.8107 | 2.6087 | 0.62427 | 17.9373
12/18/08 | 22:44 | 0 | 16.554 | 0 | 6 | 0 | 46.94 | 47.215 | 36.588 | 36.894 | 39.691 | 24.09 | 10.651 | 2 | 0 | 63.021 | 59.992 | 53.981 | 19.171 | 0 | 0 | 58.445 | 38.799 | [5 empty] | 0 | 10.046 | 16 | 3.4948 | 3.2468 | 2.8113 | 2.6087 | 0.63811 | 18.2586
12/18/08 | 22:45 | 0 | 16.529 | 0 | 5 | 0 | 47.353 | 47.558 | 37.27 | 37.552 | 40.724 | 24.114 | 10.603 | 1 | 0 | 63.021 | 59.949 | 53.935 | 19.146 | 0 | 0 | 58.402 | 38.703 | [5 empty] | 0 | 9.801 | 17 | 3.5088 | 3.2601 | 2.8119 | 2.6087 | 0.65139 | 18.5645
12/18/08 | 22:46 | 1 | 16.496 | 0 | 6 | 0 | 47.917 | 48.079 | 37.614 | 37.99 | 41.492 | 24.107 | 10.593 | 2 | 0 | 62.968 | 59.94 | 53.881 | 19.138 | 0 | 0 | 58.349 | 38.602 | [5 empty] | 16.496 | 9.927 | 18 | 3.5117 | 3.2629 | 2.812 | 2.6087 | 0.65416 | 18.628
12/18/08 | 22:47 | 0 | 16.521 | 0 | 6 | 0 | 48.286 | 48.559 | 37.873 | 38.296 | 42.245 | 24.082 | 10.52 | 1 | 0 | 62.968 | 59.94 | 53.858 | 19.163 | 0 | 0 | 58.349 | 38.531 | [5 empty] | 0 | 9.99 | 19 | 3.533 | 3.2831 | 2.8129 | 2.6087 | 0.67437 | 19.0878
12/18/08 | 22:48 | 0 | 16.579 | 0 | 5 | 0 | 48.683 | 48.958 | 38.303 | 38.657 | 43.217 | 24.139 | 10.553 | 1 | 0 | 63.021 | 59.949 | 53.935 | 19.171 | 0 | 0 | 58.356 | 38.468 | [5 empty] | 0 | 10.026 | 20 | 3.5234 | 3.2739 | 2.8125 | 2.6087 | 0.66523 | 18.8806
12/18/08 | 22:49 | 1 | 16.579 | 1 | 6 | 0 | 49.096 | 49.302 | 38.657 | 38.985 | 43.898 | 24.139 | 10.651 | 2 | 0 | 62.998 | 59.97 | 53.935 | 19.196 | 0 | 0 | 58.379 | 38.375 | [5 empty] | 16.579 | 10.111 | 21 | 3.4948 | 3.2468 | 2.8113 | 2.6087 | 0.63811 | 18.2586
12/18/08 | 22:50 | 0 | 16.554 | 0 | 6 | 1 | 49.348 | 49.738 | 38.961 | 39.385 | 44.578 | 24.185 | 10.578 | 1 | 0 | 62.975 | 59.97 | 53.958 | 19.171 | 0 | 0 | 58.379 | 38.279 | [5 empty] | 0 | 9.963 | 22 | 3.5161 | 3.267 | 2.8122 | 2.6087 | 0.65831 | 18.7229
12/18/08 | 22:51 | 0 | 16.546 | 0 | 5 | 0 | 49.684 | 49.983 | 39.26 | 39.684 | 44.937 | 24.082 | 10.495 | 2 | 0 | 62.968 | 59.919 | 53.928 | 19.138 | 0 | 0 | 58.304 | 38.203 | [5 empty] | 0 | 10 | 0 | 3.5403 | 3.29 | 2.8132 | 2.6087 | 0.68129 | 19.244
12/18/08 | 22:52 | 0 | 16.521 | 0 | 6 | 0 | 50.074 | 50.35 | 39.59 | 39.99 | 45.602 | 24.107 | 10.447 | 1 | 0 | 62.991 | 59.94 | 53.928 | 19.113 | 0 | 0 | 58.281 | 38.11 | [5 empty] | 0 | 10.084 | 1 | 3.5542 | 3.3033 | 3.0622 | 2.8571 | 0.44613 | 12.552
12/18/08 | 22:53 | 1 | 16.554 | 0 | 5 | 0 | 49.577 | 50.723 | 39.856 | 40.325 | 42.394 | 24.185 | 10.455 | 1 | 0 | 62.975 | 59.97 | 53.935 | 19.196 | 0 | 0 | 58.333 | 38.045 | [5 empty] | 16.554 | 9.252 | 2 | 3.5519 | 3.3011 | 3.0621 | 2.8571 | 0.44391 | 12.4979
12/18/08 | 22:54 | 0 | 16.554 | 0 | 6 | 0 | 43.051 | 46.046 | 40.138 | 40.631 | 34.192 | 24.21 | 10.503 | 1 | 0 | 62.975 | 59.97 | 53.981 | 19.196 | 0 | 0 | 58.29 | 37.952 | [5 empty] | 0 | 2.42 | 3 | 3.5379 | 3.2878 | 3.0615 | 2.8571 | 0.43063 | 12.1717
12/18/08 | 22:55 | 0 | 16.602 | 0 | 6 | 0 | 41.643 | 42.604 | 40.396 | 40.982 | 30.98 | 24.234 | 10.455 | 0 | 0 | 62.998 | 59.949 | 54.072 | 19.171 | 0 | 0 | 58.203 | 37.794 | [5 empty] | 0 | 0.661 | 4 | 3.5519 | 3.3011 | 3.0621 | 2.8571 | 0.44391 | 12.4979
12/18/08 | 22:56 | 0 | 16.375 | 0 | 5 | 0 | 41.138 | 41.75 | 39.963 | 40.832 | 29.479 | 24.082 | 10.377 | 0 | 0 | 62.76 | 59.735 | 53.876 | 18.945 | 0 | 0 | 58.007 | 37.543 | [5 empty] | 0 | 0.306 | 5 | 3.5746 | 3.3226 | 3.063 | 2.8571 | 0.4655 | 13.0225
12/18/08 | 22:57 | 0 | 16.35 | 0 | 6 | 0 | 40.738 | 41.513 | 39.023 | 39.963 | 29.07 | 24.082 | 10.352 | 0 | 0 | 62.738 | 59.755 | 53.83 | 18.967 | 0 | 0 | 58.03 | 37.519 | [5 empty] | 0 | 0.775 | 6 | 3.5819 | 3.3296 | 3.0633 | 2.8571 | 0.47242 | 13.1892
12/18/08 | 22:58 | 0 | 16.35 | 0 | 6 | 0 | 39.657 | 40.738 | 38.153 | 38.93 | 27.383 | 24.082 | 10.475 | 0 | 0 | 62.738 | 59.735 | 53.808 | 18.967 | 0 | 0 | 58.007 | 37.449 | [5 empty] | 0 | 0.282 | 7 | 3.5321 | 3.2822 | 3.0613 | 2.8571 | 0.42509 | 12.0351
12/18/08 | 22:59 | 0 | 16.375 | 0 | 5 | 0 | 38.717 | 39.633 | 37.636 | 38.294 | 26.949 | 24.082 | 10.573 | 1 | 0 | 62.715 | 59.735 | 53.853 | 18.945 | 0 | 0 | 57.984 | 37.402 | [5 empty] | 0 | 0.235 | 8 | 3.489 | 3.2413 | 3.0595 | 2.8571 | 0.38412 | 11.0096
12/18/08 | 23:00 | 0 | 16.35 | 1 | 6 | 0 | 38.107 | 38.789 | 37.237 | 37.825 | 24.59 | 24.082 | 10.523 | 0 | 0 | 62.692 | 59.689 | 53.808 | 18.945 | 0 | 0 | 57.961 | 37.308 | [5 empty] | 0 | 0.282 | 9 | 3.4817 | 3.2343 | 3.0592 | 2.8571 | 0.3772 | 10.8338
12/18/08 | 23:01 | 0 | 16.35 | 0 | 6 | 0 | 37.66 | 38.272 | 36.768 | 37.425 | 25.24 | 24.082 | 10.671 | 0 | 0 | 62.669 | 59.712 | 53.762 | 18.945 | 0 | 0 | 57.961 | 37.308 | [5 empty] | 0 | 0.282 | 10 | 3.4744 | 3.2274 | 3.0589 | 2.8571 | 0.37028 | 10.6574
12/18/08 | 23:02 | 0 | 16.35 | 0 | 6 | 0 | 37.191 | 37.825 | 36.32 | 36.909 | 25.215 | 24.011 | 10.696 | 0 | 0 | 62.669 | 59.666 | 53.738 | 18.945 | 0 | 0 | 57.895 | 37.237 | [5 empty] | 0 | 7.966 | 11 | 3.4759 | 3.2288 | 3.059 | 2.8571 | 0.37167 | 10.6927
12/18/08 | 23:03 | 0 | 16.35 | 0 | 5 | 0 | 36.674 | 37.284 | 35.828 | 36.392 | 32.608 | 24.011 | 10.721 | 0 | 0 | 62.649 | 59.666 | 53.715 | 18.967 | 0 | 0 | 57.872 | 37.167 | [5 empty] | 0 | 10.327 | 12 | 3.4957 | 3.2476 | 3.0598 | 2.8571 | 0.39049 | 11.1706
12/18/08 | 23:04 | 0 | 16.345 | 0 | 6 | 0 | 43.882 | 40.662 | 35.469 | 35.916 | 37.208 | 23.908 | 10.716 | 0 | 0 | 62.598 | 59.616 | 53.643 | 18.937 | 0 | 0 | 57.845 | 37.045 | [5 empty] | 0 | 11.139 | 13 | 3.4523 | 3.2064 | 3.058 | 2.8571 | 0.34925 | 10.1163
12/18/08 | 23:05 | 0 | 16.35 | 0 | 6 | 0 | 45.896 | 45.714 | 35.029 | 35.569 | 37.354 | 23.938 | 10.648 | 1 | 0 | 62.603 | 59.643 | 53.577 | 18.945 | 0 | 0 | 57.941 | 36.954 | [5 empty] | 16.35 | 10.881 | 14 | 3.4459 | 3.2003 | 3.0578 | 2.8571 | 0.34316 | 9.9584
12/18/08 | 23:06 | 0 | 16.325 | 0 | 5 | 0 | 46.333 | 46.585 | 34.957 | 35.194 | 37.473 | 23.938 | 10.797 | 1 | 0 | 62.557 | 59.666 | 53.486 | 18.967 | 0 | 0 | 57.918 | 36.954 | [5 empty] | 0 | 10.29 | 15 | 3.4311 | 3.1862 | 3.0572 | 2.8571 | 0.32904 | 9.5901
12/18/08 | 23:07 | 1 | 16.35 | 0 | 6 | 0 | 46.379 | 46.722 | 35.452 | 35.498 | 38.014 | 23.913 | 10.819 | 2 | 0 | 62.58 | 59.643 | 53.463 | 18.992 | 0 | 0 | 57.895 | 36.954 | [5 empty] | 0 | 9.88 | 16 | 3.4817 | 3.2343 | 3.0592 | 2.8571 | 0.3772 | 10.8338
12/18/08 | 23:08 | 0 | 16.325 | 0 | 6 | 0 | 46.517 | 46.79 | 36.251 | 36.227 | 38.741 | 23.866 | 10.87 | 1 | 0 | 62.58 | 59.62 | 53.44 | 18.945 | 0 | 0 | 57.85 | 36.933 | [5 empty] | 16.32 | 9.839 | 17 | 3.461 | 3.2147 | 3.0584 | 2.8571 | 0.35755 | 10.3307
12/18/08 | 23:09 | 0 | 16.325 | 0 | 5 | 0 | 46.975 | 47.136 | 36.885 | 37.095 | 39.87 | 23.891 | 10.696 | 2 | 0 | 62.537 | 59.62 | 53.395 | 18.945 | 0 | 0 | 57.827 | 36.861 | [5 empty] | 0 | 10.06 | 18 | 3.489 | 3.2413 | 3.0595 | 2.8571 | 0.38412 | 11.0096
12/18/08 | 23:10 | 1 | 16.32 | 1 | 6 | 0 | 47.542 | 47.658 | 37.349 | 37.703 | 40.758 | 23.788 | 10.767 | 2 | 0 | 62.53 | 59.573 | 53.391 | 18.915 | 0 | 0 | 57.779 | 36.808 | [5 empty] | 0 | 10.121 | 19 | 3.4744 | 3.2274 | 3.0589 | 2.8571 | 0.37028 | 10.6574
12/18/08 | 23:11 | 0 | 16.35 | 0 | 5 | 0 | 48.167 | 48.305 | 37.801 | 38.107 | 41.609 | 23.866 | 10.671 | 1 | 0 | 62.557 | 59.6 | 53.419 | 18.945 | 0 | 0 | 57.783 | 36.768 | [5 empty] | 0 | 10.093 | 20 | 3.4669 | 3.2202 | 3.0586 | 2.8571 | 0.36309 | 10.4731
12/18/08 | 23:12 | 0 | 16.375 | 0 | 6 | 0 | 48.487 | 48.877 | 38.014 | 38.366 | 42.408 | 23.866 | 10.721 | 1 | 0 | 62.557 | 59.6 | 53.44 | 18.92 | 0 | 0 | 57.715 | 36.744 | [5 empty] | 16.35 | 10.062 | 0 | 3.4523 | 3.2064 | 3.058 | 2.8571 | 0.34925 | 10.1163
12/18/08 | 23:13 | 0 | 16.325 | 0 | 6 | 1 | 48.786 | 49.084 | 38.366 | 38.693 | 42.97 | 23.891 | 10.747 | 2 | 0 | 62.557 | 59.6 | 53.419 | 18.92 | 0 | 0 | 57.694 | 36.65 | [5 empty] | 0 | 10.008 | 1 | 3.4383 | 3.1931 | 2.9276 | 2.7273 | 0.46583 | 13.5482
12/18/08 | 23:14 | 1 | 16.35 | 0 | 5 | 0 | 49.061 | 49.428 | 38.717 | 38.999 | 43.676 | 23.842 | 10.797 | 1 | 0 | 62.557 | 59.577 | 53.463 | 18.92 | 0 | 0 | 57.649 | 36.65 | [5 empty] | 0 | 10.09 | 2 | 3.4581 | 3.2119 | 2.9284 | 2.7273 | 0.48465 | 14.0149
12/18/08 | 23:15 | 0 | 16.375 | 0 | 6 | 0 | 49.383 | 49.635 | 39.047 | 39.375 | 44.216 | 23.938 | 10.845 | 2 | 0 | 62.557 | 59.62 | 53.463 | 18.894 | 0 | 0 | 57.699 | 36.54 | [5 empty] | 0 | 10.034 | 3 | 3.4348 | 3.1898 | 2.9275 | 2.7273 | 0.46251 | 13.4652
12/18/08 | 23:16 | 0 | 16.355 | 0 | 5 | 0 | 49.747 | 49.976 | 39.375 | 39.657 | 44.841 | 23.94 | 10.777 | 1 | 0 | 62.555 | 59.575 | 53.463 | 18.922 | 0 | 0 | 57.601 | 36.485 | [5 empty] | 0 | 3.688 | 4 | 3.4634 | 3.2169 | 2.9286 | 2.7273 | 0.48964 | 14.1375
12/18/08 | 23:17 | 0 | 16.388 | 0 | 6 | 0 | 50.076 | 50.443 | 39.619 | 40.042 | 45.238 | 24.021 | 10.857 | 2 | 0 | 62.562 | 59.582 | 53.447 | 18.955 | 0 | 0 | 57.608 | 36.471 | [5 empty] | 0 | 1.057 | 5 | 3.4779 | 3.2307 | 2.9292 | 2.7273 | 0.50348 | 14.4763
12/18/08 | 23:18 | 0 | 16.411 | 0 | 6 | 0 | 43.989 | 48.471 | 39.925 | 40.301 | 35.318 | 24.021 | 10.759 | 0 | 0 | 62.585 | 59.559 | 53.514 | 18.93 | 0 | 0 | 57.608 | 36.447 | [5 empty] | 0 | 0.4 | 6 | 3.4779 | 3.2307 | 2.9292 | 2.7273 | 0.50348 | 14.4763
12/18/08 | 23:19 | 0 | 16.436 | 0 | 5 | 0 | 41.64 | 42.86 | 40.301 | 40.583 | 30.717 | 24.045 | 10.709 | 1 | 0 | 62.585 | 59.559 | 53.538 | 18.904 | 0 | 0 | 57.631 | 36.399 | [5 empty] | 0 | 0.633 | 7 | 3.4919 | 3.244 | 2.9298 | 2.7273 | 0.51676 | 14.7988
12/18/08 | 23:20 | 0 | 16.436 | 1 | 6 | 0 | 41.193 | 41.803 | 40.229 | 40.793 | 29.126 | 24.07 | 10.709 | 0 | 0 | 62.585 | 59.582 | 53.652 | 18.93 | 0 | 0 | 57.631 | 36.375 | [5 empty] | 0 | 0.775 | 8 | 3.5213 | 3.272 | 2.931 | 2.7273 | 0.54472 | 15.4691
12/18/08 | 23:21 | 0 | 16.411 | 0 | 5 | 0 | 40.958 | 41.592 | 39.361 | 40.325 | 27.007 | 24.141 | 10.661 | 0 | 0 | 62.539 | 59.582 | 53.608 | 18.955 | 0 | 0 | 57.587 | 36.306 | [5 empty] | 0 | 0.517 | 9 | 3.5117 | 3.2629 | 2.9306 | 2.7273 | 0.53558 | 15.2514
12/18/08 | 23:22 | 0 | 16.436 | 0 | 6 | 0 | 40.042 | 41.1 | 38.61 | 39.267 | 25.948 | 24.141 | 10.56 | 0 | 0 | 62.539 | 59.559 | 53.608 | 18.904 | 0 | 0 | 57.519 | 36.258 | [5 empty] | 0 | 0.352 | 10 | 3.5277 | 3.2781 | 2.9312 | 2.7273 | 0.55081 | 15.6137
12/18/08 | 23:23 | 0 | 16.468 | 0 | 6 | 0 | 39.062 | 40.026 | 38.028 | 38.545 | 24.967 | 24.124 | 10.593 | 0 | 0 | 62.569 | 59.566 | 53.638 | 18.915 | 0 | 0 | 57.503 | 36.244 | [5 empty] | 0 | 0.258 | 11 | 3.4972 | 3.249 | 2.93 | 2.7273 | 0.52174 | 14.9191
12/18/08 | 23:24 | 0 | 16.436 | 0 | 5 | 0 | 38.373 | 39.102 | 37.552 | 38.021 | 25.009 | 24.141 | 10.538 | 0 | 0 | 62.519 | 59.536 | 53.608 | 18.93 | 0 | 0 | 57.473 | 36.165 | [5 empty] | 0 | 0.234 | 12 | 3.5065 | 3.2579 | 2.9304 | 2.7273 | 0.5306 | 15.1321
12/18/08 | 23:25 | 0 | 16.468 | 0 | 6 | 0 | 37.887 | 38.545 | 37.112 | 37.629 | 23.812 | 24.148 | 10.643 | 0 | 0 | 62.503 | 59.566 | 53.615 | 18.987 | 0 | 0 | 57.548 | 36.124 | [5 empty] | 0 | 0.282 | 13 | 3.4992 | 3.251 | 2.9301 | 2.7273 | 0.52368 | 14.9658
12/18/08 | 23:26 | 0 | 16.436 | 0 | 5 | 0 | 37.387 | 38.045 | 36.658 | 37.153 | 22.456 | 24.07 | 10.611 | 0 | 0 | 62.473 | 59.513 | 53.561 | 18.93 | 0 | 0 | 57.519 | 36.072 | [5 empty] | 16.468 | 7.521 | 14 | 3.5044 | 3.2559 | 2.9303 | 2.7273 | 0.52866 | 15.0856
12/18/08 | 23:27 | 0 | 16.436 | 0 | 6 | 0 | 36.94 | 37.528 | 36.258 | 36.658 | 24.671 | 24.045 | 10.636 | 0 | 0 | 62.473 | 59.493 | 53.538 | 18.904 | 0 | 0 | 57.473 | 36.048 | [5 empty] | 0 | 10.16 | 15 | 3.5277 | 3.2781 | 2.9312 | 2.7273 | 0.55081 | 15.6137
12/18/08 | 23:28 | 1 | 16.468 | 0 | 5 | 0 | 43.81 | 39.416 | 35.844 | 36.289 | 37.043 | 24.028 | 10.618 | 0 | 0 | 62.48 | 59.543 | 53.5 | 18.962 | 0 | 0 | 57.459 | 36.031 | [5 empty] | 0 | 10.949 | 16 | 3.4992 | 3.251 | 2.9301 | 2.7273 | 0.52368 | 14.9658
12/18/08 | 23:29 | 0 | 16.436 | 0 | 6 | 0 | 45.973 | 45.628 | 35.414 | 35.813 | 37.198 | 23.996 | 10.538 | 1 | 0 | 62.427 | 59.493 | 53.377 | 18.904 | 0 | 0 | 57.407 | 36 | [5 empty] | 16.436 | 10.85 | 17 | 3.5065 | 3.2579 | 2.9304 | 2.7273 | 0.5306 | 15.1321
12/18/08 | 23:30 | 0 | 16.436 | 0 | 6 | 0 | 46.384 | 46.545 | 35.273 | 35.435 | 37.081 | 23.972 | 10.636 | 2 | 0 | 62.427 | 59.513 | 53.377 | 18.904 | 0 | 0 | 57.384 | 35.954 | [5 empty] | 0 | 10.238 | 18 | 3.5117 | 3.2629 | 2.9306 | 2.7273 | 0.53558 | 15.2514
12/18/08 | 23:31 | 1 | 16.436 | 1 | 5 | 0 | 46.522 | 46.867 | 35.718 | 35.672 | 37.646 | 23.901 | 10.611 | 1 | 0 | 62.384 | 59.47 | 53.262 | 18.93 | 0 | 0 | 57.341 | 35.907 | [5 empty] | 0 | 9.988 | 19 | 3.5117 | 3.2629 | 2.9306 | 2.7273 | 0.53558 | 15.2514
12/18/08 | 23:32 | 0 | 16.494 | 0 | 6 | 0 | 46.599 | 46.965 | 36.478 | 36.361 | 38.145 | 23.933 | 10.593 | 2 | 0 | 62.414 | 59.477 | 53.269 | 18.962 | 0 | 0 | 57.37 | 35.938 | [5 empty] | 0 | 10.015 | 20 | 3.5213 | 3.272 | 2.931 | 2.7273 | 0.54472 | 15.4691
12/18/08 | 23:33 | 0 | 16.494 | 0 | 5 | 0 | 47.217 | 47.241 | 37.253 | 37.229 | 39.344 | 23.884 | 10.593 | 1 | 0 | 62.414 | 59.477 | 53.269 | 18.962 | 0 | 0 | 57.325 | 35.962 | [5 empty] | 16.494 | 10.214 | 21 | 3.533 | 3.2831 | 2.9314 | 2.7273 | 0.55579 | 15.7315
12/18/08 | 23:34 | 0 | 16.461 | 0 | 6 | 0 | 47.943 | 47.966 | 37.763 | 37.928 | 40.346 | 23.876 | 10.56 | 2 | 0 | 62.361 | 59.447 | 53.218 | 18.93 | 0 | 0 | 57.295 | 35.907 | [5 empty] | 0 | 10.345 | 0 | 3.5213 | 3.272 | 2.931 | 2.7273 | 0.54472 | 15.4691
12/18/08 | 23:35 | 1 | 16.494 | 0 | 5 | 1 | 48.594 | 48.753 | 38.1 | 38.38 | 40.801 | 23.884 | 10.52 | 1 | 0 | 62.414 | 59.454 | 53.269 | 18.962 | 0 | 0 | 57.302 | 35.895 | [5 empty] | 0 | 10.316 | 1 | 3.5213 | 3.272 | 2.8124 | 2.6087 | 0.6633 | 18.8365
12/18/08 | 23:36 | 0 | 16.486 | 0 | 5 | 0 | 49.031 | 49.236 | 38.545 | 38.686 | 41.834 | 23.903 | 10.56 | 2 | 0 | 62.439 | 59.458 | 53.251 | 18.957 | 0 | 0 | 57.304 | 35.911 | [5 empty] | 0 | 10.309 | 2 | 3.5044 | 3.2559 | 2.8117 | 2.6087 | 0.64724 | 18.4692
12/18/08 | 23:37 | 0 | 16.461 | 0 | 6 | 0 | 49.306 | 49.603 | 38.779 | 38.99 | 42.587 | 23.903 | 10.56 | 1 | 0 | 62.418 | 59.458 | 53.272 | 18.907 | 0 | 0 | 57.261 | 35.866 | [5 empty] | 16.519 | 10.251 | 3 | 3.519 | 3.2698 | 2.8123 | 2.6087 | 0.66108 | 18.7861
12/18/08 | 23:38 | 0 | 16.494 | 0 | 5 | 0 | 49.612 | 49.955 | 39.093 | 39.303 | 43.417 | 23.935 | 10.618 | 2 | 0 | 62.448 | 59.465 | 53.325 | 18.965 | 0 | 0 | 57.245 | 35.825 | [5 empty] | 0 | 5.885 | 4 | 3.519 | 3.2698 | 2.8123 | 2.6087 | 0.66108 | 18.7861
12/18/08 | 23:39 | 1 | 16.519 | 0 | 6 | 0 | 50.002 | 50.254 | 39.468 | 39.751 | 44.075 | 23.984 | 10.568 | 1 | 0 | 62.425 | 59.442 | 53.325 | 18.965 | 0 | 0 | 57.268 | 35.777 | [5 empty] | 0 | 1.574 | 5 | 3.5044 | 3.2559 | 2.8117 | 2.6087 | 0.64724 | 18.4692
12/18/08 | 23:40 | 0 | 16.471 | 1 | 5 | 0 | 46.011 | 50.644 | 39.844 | 40.126 | 36.06 | 24.006 | 10.568 | 1 | 0 | 62.448 | 59.465 | 53.349 | 18.94 | 0 | 0 | 57.313 | 35.777 | [5 empty] | 0 | 0.445 | 6 | 3.533 | 3.2831 | 2.8129 | 2.6087 | 0.67437 | 19.0878
12/18/08 | 23:41 | 0 | 16.494 | 0 | 6 | 0 | 41.958 | 43.886 | 40.15 | 40.384 | 31.235 | 24.006 | 10.618 | 1 | 0 | 62.448 | 59.465 | 53.419 | 18.965 | 0 | 0 | 57.291 | 35.732 | [5 empty] | 0 | 0.421 | 7 | 3.4972 | 3.249 | 2.8114 | 2.6087 | 0.64032 | 18.3098
12/18/08 | 23:42 | 0 | 16.494 | 0 | 5 | 0 | 41.159 | 41.937 | 40.243 | 40.714 | 29.092 | 24.006 | 10.52 | 0 | 0 | 62.448 | 59.465 | 53.44 | 18.965 | 0 | 0 | 57.291 | 35.732 | [5 empty] | 0 | 0.844 | 8 | 3.5257 | 3.2761 | 2.8126 | 2.6087 | 0.66745 | 18.931
12/18/08 | 23:43 | 0 | 16.494 | 0 | 5 | 0 | 41.018 | 41.559 | 39.657 | 40.597 | 27.765 | 24.08 | 10.643 | 0 | 0 | 62.448 | 59.465 | 53.463 | 18.99 | 0 | 0 | 57.268 | 35.708 | [5 empty] | 0 | 0.613 | 9 | 3.5257 | 3.2761 | 2.8126 | 2.6087 | 0.66745 | 18.931
12/18/08 | 23:44 | 0 | 16.494 | 0 | 6 | 0 | 40.36 | 41.324 | 38.717 | 39.516 | 27.331 | 24.055 | 10.545 | 0 | 0 | 62.425 | 59.442 | 53.486 | 18.965 | 0 | 0 | 57.268 | 35.708 | [5 empty] | 0 | 0.33 | 10 | 3.5117 | 3.2629 | 2.812 | 2.6087 | 0.65416 | 18.628
12/18/08 | 23:45 | 0 | 16.494 | 0 | 5 | 0 | 39.234 | 40.315 | 37.988 | 38.621 | 26.416 | 24.129 | 10.545 | 0 | 0 | 62.402 | 59.442 | 53.463 | 18.965 | 0 | 0 | 57.245 | 35.684 | [5 empty] | 0 | 0.282 | 11 | 3.5161 | 3.267 | 2.8122 | 2.6087 | 0.65831 | 18.7229
12/18/08 | 23:46 | 0 | 16.471 | 0 | 6 | 0 | 38.411 | 39.258 | 37.636 | 38.081 | 25.693 | 24.129 | 10.593 | 0 | 0 | 62.379 | 59.442 | 53.419 | 18.965 | 0 | 0 | 57.202 | 35.684 | [5 empty] | 0 | 0.261 | 12 | 3.5161 | 3.267 | 2.8122 | 2.6087 | 0.65831 | 18.7229
12/18/08 | 23:47 | 0 | 16.526 | 0 | 5 | 0 | 37.995 | 38.629 | 37.289 | 37.713 | 23.847 | 24.087 | 10.578 | 0 | 0 | 62.409 | 59.449 | 53.47 | 18.972 | 0 | 0 | 57.231 | 35.691 | [5 empty] | 0 | 0.187 | 13 | 3.5257 | 3.2761 | 2.8126 | 2.6087 | 0.66745 | 18.931
12/18/08 | 23:48 | 0 | 16.504 | 0 | 6 | 0 | 37.55 | 38.208 | 36.844 | 37.289 | 24.57 | 24.087 | 10.578 | 0 | 0 | 62.363 | 59.449 | 53.379 | 19.048 | 0 | 0 | 57.231 | 35.646 | [5 empty] | 0 | 3.033 | 14 | 3.5306 | 3.2808 | 2.8128 | 2.6087 | 0.67215 | 19.0377
12/18/08 | 23:49 | 0 | 16.471 | 0 | 5 | 0 | 37.024 | 37.681 | 36.342 | 36.837 | 24.32 | 24.031 | 10.545 | 0 | 0 | 62.334 | 59.397 | 53.349 | 18.99 | 0 | 0 | 57.179 | 35.615 | [5 empty] | 0 | 9.288 | 15 | 3.5452 | 3.2947 | 2.8134 | 2.6087 | 0.68599 | 19.3499
12/18/08 | 23:50 | 0 | 16.504 | 0 | 6 | 0 | 39.382 | 37.244 | 35.904 | 36.349 | 36.421 | 24.087 | 10.528 | 0 | 0 | 62.363 | 59.406 | 53.332 | 18.997 | 0 | 0 | 57.163 | 35.622 | [5 empty] | 16.504 | 10.675 | 16 | 3.5094 | 3.2606 | 2.8119 | 2.6087 | 0.65195 | 18.5772
12/18/08 | 23:51 | 0 | 16.504 | 0 | 6 | 0 | 45.238 | 43.659 | 35.481 | 35.95 | 37.055 | 24.063 | 10.478 | 1 | 0 | 62.32 | 59.426 | 53.288 | 19.023 | 0 | 0 | 57.163 | 35.55 | [5 empty] | 0 | 11.161 | 17 | 3.5452 | 3.2947 | 2.8134 | 2.6087 | 0.68599 | 19.3499
12/18/08 | 23:52 | 1 | 16.504 | 1 | 5 | 0 | 46.225 | 46.293 | 35.175 | 35.55 | 37.055 | 24.063 | 10.601 | 1 | 0 | 62.343 | 59.383 | 53.241 | 18.997 | 0 | 0 | 57.097 | 35.55 | [5 empty] | 0 | 10.803 | 18 | 3.6055 | 3.352 | 2.8158 | 2.6087 | 0.74329 | 20.6156
12/18/08 | 23:53 | 0 | 16.478 | 0 | 6 | 0 | 46.501 | 46.797 | 35.316 | 35.34 | 37.22 | 24.063 | 10.478 | 1 | 0 | 62.343 | 59.36 | 53.174 | 18.972 | 0 | 0 | 57.074 | 35.481 | [5 empty] | 0 | 10.189 | 19 | 3.5979 | 3.3448 | 2.8155 | 2.6087 | 0.73609 | 20.4589
12/18/08 | 23:54 | 0 | 16.446 | 0 | 5 | 0 | 46.676 | 46.951 | 35.966 | 35.873 | 37.964 | 24.031 | 10.271 | 2 | 0 | 62.268 | 59.331 | 53.073 | 18.94 | 0 | 0 | 56.998 | 35.426 | [5 empty] | 16.486 | 9.939 | 20 | 3.6084 | 3.3548 | 2.8159 | 2.6087 | 0.74606 | 20.6757
12/18/08 | 23:55 | 0 | 16.446 | 0 | 6 | 0 | 46.837 | 47.157 | 36.717 | 36.648 | 38.645 | 24.031 | 10.297 | 2 | 0 | 62.268 | 59.331 | 53.097 | 18.94 | 0 | 0 | 56.953 | 35.426 | [5 empty] | 0 | 10.083 | 21 | 3.6011 | 3.3478 | 2.8156 | 2.6087 | 0.73914 | 20.5253
12/18/08 | 23:56 | 1 | 16.486 | 0 | 5 | 0 | 47.448 | 47.539 | 37.416 | 37.509 | 39.624 | 24.045 | 10.261 | 1 | 0 | 62.284 | 59.324 | 53.136 | 18.98 | 0 | 0 | 56.925 | 35.395 | [5 empty] | 0 | 10.323 | 22 | 3.6084 | 3.3548 | 2.8153 | 2.6087 | 0.74606 | 20.6757
12/18/08 | 23:57 | 0 | 16.486 | 0 | 6 | 0 | 48.205 | 48.275 | 37.839 | 38.122 | 40.447 | 24.045 | 10.286 | 1 | 0 | 62.261 | 59.324 | 53.09 | 19.005 | 0 | 0 | 56.903 | 35.395 | [5 empty] | 3897.8575 | 6.4051 | 0 | 3.57 | 3.3183 | 2.8159 | 2.6087 | 0.70956 | 19.8756
12/18/08 | 23:58 | 0 | 16.461 | 0 | 5 | 1 | 48.641 | 48.893 | 38.239 | 38.449 | 41.128 | 24.094 | 10.312 | 2 | 0 | 62.284 | 59.324 | 53.066 | 18.98 | 0 | 0 | 56.925 | 35.395 | [5 empty] | 0 | 0 | 1 | 6.5964 | 6.195 | 30.2057 | 30 | -23.805 | -360.8787
12/18/08 | 23:59 | 0 | 16.486 | 0 | 5 | 0 | 49.031 | 49.283 | 38.473 | 38.708 | 41.999 | 24.045 | 10.261 | 1 | 0 | 62.261 | 59.301 | 53.113 | 18.955 | 0 | 0 | 56.903 | 35.371 | [5 empty] | #REF! | #VALUE! | 0 | #VALUE! | #VALUE! | 30.3283 | 30 | #VALUE! | #VALUE!
12/18/08 | 1440 | 244 | 15.9748 | 1.44 | 8141 | 69 | 45.4066 |  |  | 39.0015 | 38.1081 | 23.9778 | 10.3929 | 1136 | 5 |  |  |  | 18.5809 | 3 | 0 |  |  | 6.914 | 0:00 | 12.383 | 13:55 | 5.469 | #REF!
|  | 1 | [18 empty] | 0 | [10 empty] | #VALUE! | #VALUE! |  | 70 | #VALUE! | #VALUE!