## Therm118
Windmill Logger - THERMAL2.IMS
File opened at 00:00:01 Thu 23 Jul 2009
File closed at 00:00:01 Fri 24 Jul 2009
Date | Time | Boiler_Gas | Gas_MeterT | Boiler_Elec | Boiler_Flow | Boiler_Heat | Boiler_FlowT | Rads_In | Rads_Out | Boiler_Retur | Flue_Gas | Kitchen | Outside | Rain_Gauge | DHW_Coil_Hea | DHW_Coil_In | DHW_Cylinder | DHW_Coil_Out | DHW_Ambient | DHW_Flow | DHW_Heat | DHW_Out | DHW_In | OT min | t OT min | OT max | t OT max | T swing | Wtd._Meter_T | Delta T | Time Interval | T.H. Plus | W.H.L + | Total Heat | Water Ht. | Gain + | Gain + %
Days | Secs | cubic_feet | Celsius | kWh | litres | kWh | Celsius | Celsius | Celsius | Celsius | Celsius | Celsius | Celsius | events | kWh | Celsius | Celsius | Celsius | Celsius | litres | kWh | Celsius | Celsius | Celsius | hh:mm:ss | Celsius | hh:mm:ss | Kelvin | Celsius |  | Minutes | kW | kW | kW | kW | kW | %
07/23/09 | 0:00 | 0 | 21.459 | 0 | 1 | 1 | 49.474 | 42.736 | 26.466 | 26.225 | 22.805 | 24.707 | 15.88 | 0 | 0 | 63.253 | 64.33 | 54.128 | 24.587 | 0 | 0 | 61.414 | 38.318 | [5 empty] | 0 | 23.249 | 0 | 1.9721 | 1.7994 | 0.14092 | 0 | 1.7994 | 91.2416
07/23/09 | 0:01 | 0 | 21.434 | 0 | 1 | 0 | 39.633 | 41.466 | 26.466 | 26.201 | 22.01 | 24.732 | 15.88 | 0 | 0 | 63.276 | 64.33 | 54.082 | 24.612 | 0 | 0 | 61.394 | 38.318 | [5 empty] | 0 | 13.432 | 0 | 1.9721 | 1.7994 | 60.1409 | 60 | -58.2006 | -2951.1326
07/23/09 | 0:02 | 0 | 21.459 | 0 | 0 | 0 | 34.651 | 38.904 | 26.49 | 26.201 | 26.659 | 24.732 | 15.956 | 0 | 0 | 63.253 | 64.308 | 54.082 | 24.612 | 0 | 0 | 61.348 | 38.294 | [5 empty] | 0 | 8.45 | 1 | 1.95 | 1.7784 | 0.4509 | 0.31088 | 1.4675 | 75.2558
07/23/09 | 0:03 | 0 | 21.434 | 0 | 1 | 0 | 34.44 | 38.246 | 26.49 | 26.201 | 25.936 | 24.732 | 15.93 | 0 | 0 | 63.276 | 64.33 | 54.105 | 24.612 | 0 | 0 | 61.348 | 38.27 | [5 empty] | 0 | 8.239 | 2 | 1.9576 | 1.7856 | 0.45121 | 0.31088 | 1.4747 | 75.3324
07/23/09 | 0:04 | 0 | 21.434 | 0 | 0 | 0 | 50.002 | 42.382 | 26.586 | 26.274 | 23.069 | 24.732 | 15.93 | 0 | 0 | 63.253 | 64.33 | 54.105 | 24.587 | 0 | 0 | 61.302 | 38.246 | [5 empty] | 0 | 23.728 | 3 | 1.9576 | 1.7856 | 0.45121 | 0.31088 | 1.4747 | 75.3324
07/23/09 | 0:05 | 0 | 21.434 | 0 | 1 | 0 | 43.135 | 42.76 | 26.635 | 26.321 | 21.912 | 24.779 | 15.832 | 0 | 0 | 63.253 | 64.308 | 54.105 | 24.612 | 0 | 0 | 61.236 | 38.246 | [5 empty] | 0 | 16.814 | 4 | 1.9861 | 1.8127 | 0.45236 | 0.31088 | 1.5018 | 75.6158
07/23/09 | 0:06 | 0 | 21.434 | 0 | 1 | 0 | 35.708 | 39.351 | 26.755 | 26.296 | 21.699 | 24.732 | 15.857 | 0 | 0 | 63.253 | 64.308 | 54.082 | 24.612 | 0 | 0 | 61.279 | 38.246 | [5 empty] | 0 | 9.412 | 5 | 1.9788 | 1.8058 | 0.45207 | 0.31088 | 1.4949 | 75.5443
07/23/09 | 0:07 | 1 | 21.459 | 0 | 0 | 0 | 32.864 | 37.87 | 26.706 | 26.345 | 29.212 | 24.779 | 15.857 | 0 | 0 | 63.276 | 64.308 | 54.105 | 24.634 | 0 | 0 | 61.325 | 38.246 | [5 empty] | 21.459 | 6.519 | 6 | 1.9788 | 1.8058 | 0.45207 | 0.31088 | 1.4949 | 75.5443
07/23/09 | 0:08 | 0 | 21.459 | 0 | 1 | 0 | 43.721 | 40.198 | 26.875 | 26.37 | 23.383 | 24.756 | 15.956 | 0 | 0 | 63.231 | 64.308 | 54.082 | 24.612 | 0 | 0 | 61.325 | 38.246 | [5 empty] | 0 | 17.351 | 7 | 1.95 | 1.7784 | 0.4509 | 0.31088 | 1.4675 | 75.2558
07/23/09 | 0:09 | 0 | 21.459 | 0 | 1 | 0 | 45.943 | 43.346 | 26.995 | 26.441 | 22.54 | 24.779 | 15.956 | 1 | 0 | 63.253 | 64.308 | 54.082 | 24.612 | 0 | 0 | 61.348 | 38.246 | [5 empty] | 0 | 19.502 | 8 | 1.95 | 1.7784 | 0.4509 | 0.31088 | 1.4675 | 75.2558
07/23/09 | 0:10 | 0 | 21.434 | 0 | 0 | 0 | 37.095 | 40.88 | 27.02 | 26.49 | 22.177 | 24.779 | 15.981 | 0 | 0 | 63.253 | 64.308 | 54.082 | 24.634 | 0 | 0 | 61.371 | 38.27 | [5 empty] | 0 | 10.605 | 9 | 1.9427 | 1.7715 | 0.45061 | 0.31088 | 1.4606 | 75.1816
07/23/09 | 0:11 | 0 | 21.434 | 0 | 1 | 0 | 33.782 | 38.904 | 26.995 | 26.539 | 28.128 | 24.707 | 16.079 | 0 | 0 | 63.276 | 64.33 | 54.061 | 24.634 | 0 | 0 | 61.394 | 38.246 | [5 empty] | 0 | 7.243 | 10 | 1.9142 | 1.7443 | 0.44945 | 0.31088 | 1.4335 | 74.8854
07/23/09 | 0:12 | 0 | 21.434 | 0 | 0 | 0 | 36.696 | 38.201 | 27.069 | 26.586 | 24.948 | 24.707 | 16.252 | 0 | 0 | 63.276 | 64.308 | 54.061 | 24.612 | 0 | 0 | 61.348 | 38.222 | [5 empty] | 0 | 10.11 | 11 | 1.8638 | 1.6964 | 0.44741 | 0.31088 | 1.3856 | 74.3402
07/23/09 | 0:13 | 0 | 21.4 | 0 | 1 | 0 | 48.454 | 41.621 | 27.155 | 26.625 | 22.721 | 24.649 | 16.142 | 1 | 0 | 63.244 | 64.276 | 54.028 | 24.577 | 0 | 0 | 61.316 | 38.167 | [5 empty] | 0 | 21.829 | 12 | 1.8958 | 1.7269 | 0.44871 | 0.31088 | 1.416 | 74.6902
07/23/09 | 0:14 | 0 | 21.375 | 0 | 1 | 0 | 40.399 | 41.621 | 27.204 | 26.745 | 22.143 | 24.673 | 16.217 | 0 | 0 | 63.244 | 64.276 | 54.049 | 24.577 | 0 | 0 | 61.339 | 38.189 | [5 empty] | 0 | 13.654 | 13 | 1.874 | 1.7061 | 0.44782 | 0.31088 | 1.3953 | 74.4529
07/23/09 | 0:15 | 0 | 21.4 | 0 | 0 | 0 | 34.758 | 38.918 | 27.275 | 26.721 | 22.022 | 24.6 | 16.265 | 0 | 0 | 63.221 | 64.253 | 54.049 | 24.577 | 0 | 0 | 61.362 | 38.189 | [5 empty] | 0 | 8.037 | 14 | 1.86 | 1.6928 | 0.44725 | 0.31088 | 1.382 | 74.298
07/23/09 | 0:16 | 0 | 21.4 | 1 | 1 | 0 | 32.429 | 37.531 | 27.275 | 26.816 | 30.215 | 24.6 | 16.265 | 0 | 0 | 63.221 | 64.276 | 54.049 | 24.577 | 0 | 0 | 61.405 | 38.212 | [5 empty] | 0 | 5.613 | 15 | 1.86 | 1.6928 | 0.44725 | 0.31088 | 1.382 | 74.298
07/23/09 | 0:17 | 0 | 21.434 | 0 | 0 | 0 | 44.543 | 39.258 | 27.429 | 26.85 | 23.913 | 24.587 | 16.35 | 1 | 0 | 63.231 | 64.285 | 54.037 | 24.612 | 0 | 0 | 61.437 | 38.201 | [5 empty] | 0 | 17.693 | 16 | 1.8353 | 1.6693 | 0.44625 | 0.31088 | 1.3584 | 74.0181
07/23/09 | 0:18 | 0 | 21.375 | 0 | 1 | 0 | 49.694 | 42.138 | 27.515 | 26.914 | 23.106 | 24.577 | 16.265 | 0 | 0 | 63.199 | 64.253 | 54.049 | 24.577 | 0 | 0 | 61.425 | 38.189 | [5 empty] | 0 | 22.78 | 17 | 1.86 | 1.6928 | 0.44725 | 0.31088 | 1.382 | 74.298
07/23/09 | 0:19 | 0 | 21.363 | 0 | 1 | 0 | 40.291 | 40.786 | 27.598 | 27.022 | 22.854 | 24.492 | 16.255 | 0 | 0 | 63.185 | 64.216 | 54.037 | 24.565 | 0 | 0 | 61.371 | 38.153 | [5 empty] | 0 | 13.269 | 18 | 1.8629 | 1.6956 | 0.44737 | 0.31088 | 1.3847 | 74.3305
07/23/09 | 0:20 | 0 | 21.387 | 0 | 0 | 0 | 37.636 | 39.729 | 27.647 | 26.998 | 22.228 | 24.565 | 16.23 | 1 | 0 | 63.185 | 64.216 | 54.014 | 24.565 | 0 | 0 | 61.325 | 38.177 | [5 empty] | 0 | 10.638 | 19 | 1.8702 | 1.7025 | 0.44767 | 0.31088 | 1.3917 | 74.4111
07/23/09 | 0:21 | 0 | 21.387 | 0 | 0 | 0 | 37.801 | 39.54 | 27.623 | 26.973 | 22.3 | 24.541 | 16.129 | 0 | 0 | 63.185 | 64.216 | 54.037 | 24.587 | 0 | 0 | 61.302 | 38.177 | [5 empty] | 0 | 10.828 | 20 | 1.8996 | 1.7305 | 0.44886 | 0.31088 | 1.4196 | 74.7308
07/23/09 | 0:22 | 0 | 21.363 | 0 | 0 | 0 | 38.083 | 39.468 | 27.623 | 26.924 | 22.204 | 24.492 | 16.129 | 0 | 0 | 63.185 | 64.194 | 53.991 | 24.565 | 0 | 0 | 61.257 | 38.177 | [5 empty] | 0 | 11.159 | 21 | 1.8996 | 1.7305 | 0.44886 | 0.31088 | 1.4196 | 74.7308
07/23/09 | 0:23 | 0 | 21.412 | 0 | 0 | 0 | 38.248 | 39.351 | 27.647 | 26.924 | 22.373 | 24.516 | 16.179 | 0 | 0 | 63.162 | 64.194 | 54.014 | 24.565 | 0 | 0 | 61.257 | 38.153 | [5 empty] | 0 | 11.324 | 22 | 1.8851 | 1.7167 | 0.44827 | 0.31088 | 1.4058 | 74.5738
07/23/09 | 0:24 | 0 | 21.387 | 0 | 0 | 0 | 38.318 | 39.21 | 27.743 | 26.877 | 21.434 | 24.492 | 16.106 | 0 | 0 | 63.162 | 64.194 | 53.991 | 24.565 | 0 | 0 | 61.236 | 38.131 | [5 empty] | 0 | 11.441 | 23 | 1.9063 | 1.7369 | 0.44913 | 0.31088 | 1.426 | 74.8022
07/23/09 | 0:25 | 0 | 21.387 | 0 | 0 | 0 | 38.224 | 39.117 | 27.792 | 26.828 | 21.794 | 24.467 | 16.129 | 0 | 0 | 63.185 | 64.194 | 53.991 | 24.587 | 0 | 0 | 61.279 | 38.107 | [5 empty] | 0 | 11.396 | 24 | 1.8996 | 1.7305 | 0.44886 | 0.31088 | 1.4196 | 74.7308
07/23/09 | 0:26 | 0 | 21.412 | 0 | 0 | 0 | 38.131 | 38.999 | 27.888 | 26.828 | 21.841 | 24.443 | 16.154 | 0 | 0 | 63.162 | 64.173 | 53.991 | 24.587 | 0 | 0 | 61.257 | 38.107 | [5 empty] | 0 | 11.303 | 25 | 1.8924 | 1.7236 | 0.44856 | 0.31088 | 1.4127 | 74.6526
07/23/09 | 0:27 | 0 | 21.356 | 0 | 0 | 0 | 37.98 | 38.827 | 27.905 | 26.797 | 21.476 | 24.46 | 15.998 | 0 | 0 | 63.132 | 64.143 | 53.96 | 24.555 | 0 | 0 | 61.184 | 38.076 | [5 empty] | 0 | 11.183 | 26 | 1.9378 | 1.7668 | 0.4504 | 0.31088 | 1.4559 | 75.1309
07/23/09 | 0:28 | 0 | 21.412 | 0 | 0 | 0 | 37.918 | 38.765 | 28.032 | 26.779 | 22.155 | 24.467 | 16.031 | 0 | 0 | 63.142 | 64.173 | 54.014 | 24.587 | 0 | 0 | 61.213 | 38.059 | [5 empty] | 0 | 11.139 | 27 | 1.9282 | 1.7576 | 0.45002 | 0.31088 | 1.4467 | 75.0316
07/23/09 | 0:29 | 0 | 21.356 | 0 | 0 | 0 | 37.677 | 38.638 | 28 | 26.772 | 22.123 | 24.411 | 15.998 | 0 | 0 | 63.112 | 64.121 | 53.96 | 24.555 | 0 | 0 | 61.161 | 38.028 | [5 empty] | 0 | 10.905 | 28 | 1.9378 | 1.7668 | 0.4504 | 0.31088 | 1.4559 | 75.1309
07/23/09 | 0:30 | 0 | 21.387 | 0 | 0 | 0 | 34.44 | 37.849 | 27.672 | 26.973 | 21.557 | 24.421 | 16.081 | 0 | 0 | 63.119 | 64.15 | 54.037 | 24.587 | 0 | 0 | 61.213 | 38.035 | [5 empty] | 0 | 7.467 | 29 | 1.9136 | 1.7438 | 0.44943 | 0.31088 | 1.4329 | 74.8792
07/23/09 | 0:31 | 0 | 21.38 | 0 | 0 | 0 | 33.4 | 36.289 | 27.76 | 27.012 | 21.331 | 24.435 | 15.973 | 0 | 0 | 63.089 | 64.098 | 53.984 | 24.555 | 0 | 0 | 61.092 | 38.028 | [5 empty] | 0 | 6.388 | 30 | 1.9451 | 1.7737 | 0.4507 | 0.31088 | 1.4628 | 75.2054
07/23/09 | 0:32 | 0 | 21.356 | 0 | 1 | 0 | 32.193 | 36.806 | 28.29 | 27.012 | 20.993 | 24.364 | 15.9 | 0 | 0 | 63.089 | 64.098 | 53.96 | 24.555 | 0 | 0 | 61.092 | 38.028 | [5 empty] | 0 | 5.181 | 31 | 1.9663 | 1.7939 | 0.45156 | 0.31088 | 1.483 | 75.42
07/23/09 | 0:33 | 0 | 21.38 | 0 | 0 | 0 | 31.012 | 38.851 | 28.579 | 27.037 | 30.266 | 24.411 | 15.875 | 0 | 0 | 63.089 | 64.098 | 53.984 | 24.555 | 0 | 0 | 61.049 | 38.028 | [5 empty] | 0 | 3.975 | 32 | 1.9736 | 1.8008 | 0.45186 | 0.31088 | 1.4899 | 75.4925
07/23/09 | 0:34 | 0 | 21.38 | 0 | 1 | 0 | 35.655 | 41.059 | 28.675 | 27.061 | 23.761 | 24.389 | 15.925 | 0 | 0 | 63.089 | 64.098 | 53.984 | 24.533 | 0 | 0 | 61.049 | 38.028 | [5 empty] | 0 | 8.594 | 33 | 1.959 | 1.787 | 0.45127 | 0.31088 | 1.4761 | 75.3471
07/23/09 | 0:35 | 0 | 21.434 | 0 | 0 | 0 | 51.148 | 41.49 | 28.756 | 27.142 | 22.349 | 24.396 | 16.006 | 1 | 0 | 63.096 | 64.127 | 53.991 | 24.587 | 0 | 0 | 61.101 | 38.059 | [5 empty] | 0 | 24.006 | 34 | 1.9355 | 1.7645 | 0.45031 | 0.31088 | 1.4537 | 75.1069
07/23/09 | 0:36 | 0 | 21.38 | 0 | 0 | 0 | 54.534 | 40.097 | 28.579 | 27.206 | 22.317 | 24.364 | 15.998 | 0 | 0 | 63.066 | 64.052 | 53.937 | 24.555 | 0 | 0 | 61.072 | 38.028 | [5 empty] | 0 | 27.328 | 35 | 1.9378 | 1.7668 | 0.4504 | 0.31088 | 1.4559 | 75.1309
07/23/09 | 0:37 | 0 | 21.402 | 0 | 0 | 0 | 52.606 | 39.416 | 28.508 | 27.231 | 21.689 | 24.364 | 15.925 | 0 | 0 | 63.066 | 64.052 | 53.984 | 24.533 | 0 | 0 | 61.115 | 38.028 | [5 empty] | 0 | 25.375 | 36 | 1.959 | 1.787 | 0.45127 | 0.31088 | 1.4761 | 75.3471
07/23/09 | 0:38 | 0 | 21.38 | 0 | 0 | 0 | 51.92 | 39.251 | 28.459 | 27.231 | 21.427 | 24.364 | 16.049 | 0 | 0 | 63.066 | 64.052 | 53.96 | 24.592 | 0 | 0 | 61.147 | 38.062 | [5 empty] | 0 | 24.689 | 37 | 1.9229 | 1.7526 | 0.4498 | 0.31088 | 1.4418 | 74.977
07/23/09 | 0:39 | 0 | 21.363 | 0 | 0 | 0 | 51.306 | 39.162 | 28.417 | 27.238 | 21.363 | 24.298 | 15.981 | 0 | 0 | 63.048 | 64.057 | 53.965 | 24.538 | 0 | 0 | 61.143 | 38.057 | [5 empty] | 0 | 24.068 | 38 | 1.9427 | 1.7715 | 0.45061 | 0.31088 | 1.4606 | 75.1816
07/23/09 | 0:40 | 0 | 21.385 | 0 | 0 | 0 | 50.732 | 39.045 | 28.393 | 27.189 | 21.603 | 24.347 | 16.006 | 0 | 0 | 63.048 | 64.034 | 53.918 | 24.538 | 0 | 0 | 61.12 | 38.012 | [5 empty] | 0 | 23.543 | 39 | 1.9355 | 1.7645 | 0.45031 | 0.31088 | 1.4537 | 75.1069
07/23/09 | 0:41 | 0 | 21.363 | 0 | 0 | 0 | 50.158 | 38.928 | 28.466 | 27.164 | 21.672 | 24.347 | 16.056 | 0 | 0 | 63.025 | 64.011 | 53.918 | 24.538 | 0 | 0 | 61.097 | 37.988 | [5 empty] | 0 | 22.994 | 40 | 1.9209 | 1.7507 | 0.44972 | 0.31088 | 1.4398 | 74.9557
07/23/09 | 0:42 | 0 | 21.363 | 0 | 0 | 0 | 49.61 | 38.832 | 28.442 | 27.14 | 21.603 | 24.369 | 16.031 | 0 | 0 | 63.025 | 64.011 | 53.942 | 24.538 | 0 | 0 | 61.097 | 37.94 | [5 empty] | 0 | 22.47 | 41 | 1.9282 | 1.7576 | 0.45002 | 0.31088 | 1.4467 | 75.0316
07/23/09 | 0:43 | 0 | 21.363 | 0 | 0 | 0 | 49.126 | 38.693 | 28.513 | 27.093 | 21.194 | 24.322 | 16.031 | 0 | 0 | 63.002 | 63.99 | 53.897 | 24.514 | 0 | 0 | 61.031 | 37.964 | [5 empty] | 0 | 22.033 | 42 | 1.9282 | 1.7576 | 0.45002 | 0.31088 | 1.4467 | 75.0316
07/23/09 | 0:44 | 0 | 21.363 | 0 | 0 | 0 | 48.622 | 38.598 | 28.537 | 27.069 | 21.745 | 24.298 | 16.006 | 0 | 0 | 63.002 | 63.99 | 53.942 | 24.538 | 0 | 0 | 60.985 | 37.964 | [5 empty] | 0 | 21.553 | 43 | 1.9355 | 1.7645 | 0.45031 | 0.31088 | 1.4537 | 75.1069
07/23/09 | 0:45 | 0 | 21.353 | 0 | 0 | 0 | 48.135 | 38.497 | 28.53 | 27.083 | 21.571 | 24.242 | 16.071 | 0 | 0 | 62.973 | 63.961 | 53.888 | 24.506 | 0 | 0 | 60.978 | 37.909 | [5 empty] | 0 | 21.052 | 44 | 1.9165 | 1.7465 | 0.44954 | 0.31088 | 1.4357 | 74.9099
07/23/09 | 0:46 | 0 | 21.385 | 0 | 0 | 0 | 47.682 | 38.411 | 28.609 | 27.069 | 21.434 | 24.298 | 16.079 | 0 | 0 | 62.982 | 63.99 | 53.897 | 24.563 | 0 | 0 | 61.008 | 37.964 | [5 empty] | 0 | 20.613 | 45 | 1.9142 | 1.7443 | 0.44945 | 0.31088 | 1.4335 | 74.8854
07/23/09 | 0:47 | 0 | 21.338 | 0 | 1 | 0 | 41.394 | 37.516 | 28.297 | 27.334 | 21.074 | 24.322 | 15.981 | 0 | 0 | 62.982 | 63.99 | 53.897 | 24.538 | 0 | 0 | 60.962 | 37.94 | [5 empty] | 0 | 14.06 | 46 | 1.9427 | 1.7715 | 0.45061 | 0.31088 | 1.4606 | 75.1816
07/23/09 | 0:48 | 0 | 21.353 | 0 | 0 | 0 | 37.44 | 35.464 | 28.167 | 27.471 | 21.186 | 24.291 | 15.998 | 0 | 0 | 62.952 | 63.938 | 53.867 | 24.506 | 0 | 0 | 60.933 | 37.909 | [5 empty] | 0 | 9.969 | 47 | 1.9378 | 1.7668 | 0.4504 | 0.31088 | 1.4559 | 75.1309
07/23/09 | 0:49 | 0 | 21.353 | 0 | 1 | 0 | 34.83 | 33.89 | 28.434 | 27.616 | 21.378 | 24.291 | 16.071 | 0 | 0 | 62.929 | 63.915 | 53.888 | 24.531 | 0 | 0 | 60.912 | 37.885 | [5 empty] | 0 | 7.214 | 48 | 1.9165 | 1.7465 | 0.44954 | 0.31088 | 1.4357 | 74.9099
07/23/09 | 0:50 | 0 | 21.331 | 0 | 0 | 0 | 34.22 | 33.421 | 28.481 | 27.616 | 21.186 | 24.315 | 16.147 | 0 | 0 | 62.929 | 63.938 | 53.844 | 24.531 | 0 | 0 | 60.889 | 37.909 | [5 empty] | 0 | 6.604 | 49 | 1.8944 | 1.7255 | 0.44865 | 0.31088 | 1.4146 | 74.6745
07/23/09 | 0:51 | 0 | 21.353 | 0 | 0 | 0 | 33.821 | 33.328 | 28.481 | 27.616 | 28.072 | 24.291 | 16.096 | 0 | 0 | 62.929 | 63.938 | 53.867 | 24.506 | 0 | 0 | 61.001 | 37.909 | [5 empty] | 0 | 6.205 | 50 | 1.9092 | 1.7396 | 0.44925 | 0.31088 | 1.4287 | 74.8331
07/23/09 | 0:52 | 0 | 21.385 | 0 | 0 | 0 | 32.96 | 33.476 | 28.537 | 27.694 | 26.152 | 24.298 | 16.056 | 0 | 0 | 62.913 | 63.945 | 53.874 | 24.538 | 0 | 0 | 61.054 | 37.916 | [5 empty] | 0 | 5.266 | 51 | 1.9209 | 1.7507 | 0.44972 | 0.31088 | 1.4398 | 74.9557
07/23/09 | 0:53 | 0 | 21.353 | 0 | 1 | 0 | 45.313 | 35.536 | 28.361 | 27.736 | 22.483 | 24.242 | 16.071 | 1 | 0 | 62.907 | 63.915 | 53.844 | 24.531 | 0 | 0 | 61.024 | 37.885 | [5 empty] | 0 | 17.577 | 52 | 1.9165 | 1.7465 | 0.44954 | 0.31088 | 1.4357 | 74.9099
07/23/09 | 0:54 | 0 | 21.331 | 0 | 0 | 0 | 55.564 | 38.708 | 28.192 | 27.831 | 22.533 | 24.266 | 16.071 | 0 | 0 | 62.861 | 63.87 | 53.82 | 24.506 | 0 | 0 | 61.047 | 37.909 | [5 empty] | 0 | 27.733 | 53 | 1.9165 | 1.7465 | 0.44954 | 0.31088 | 1.4357 | 74.9099
07/23/09 | 0:55 | 0 | 21.353 | 0 | 0 | 0 | 52.536 | 40.188 | 28.047 | 27.856 | 22.314 | 24.266 | 16.147 | 0 | 0 | 62.838 | 63.849 | 53.82 | 24.482 | 0 | 0 | 61.067 | 37.933 | [5 empty] | 0 | 24.68 | 54 | 1.8944 | 1.7255 | 0.44865 | 0.31088 | 1.4146 | 74.6745
07/23/09 | 0:56 | 0 | 21.331 | 0 | 0 | 0 | 51.414 | 40.329 | 28 | 27.856 | 22.194 | 24.266 | 16.172 | 0 | 0 | 62.838 | 63.849 | 53.797 | 24.506 | 0 | 0 | 61.001 | 37.933 | [5 empty] | 0 | 23.558 | 55 | 1.8871 | 1.7186 | 0.44835 | 0.31088 | 1.4077 | 74.5959
07/23/09 | 0:57 | 0 | 21.307 | 0 | 0 | 0 | 50.77 | 40.236 | 27.951 | 27.831 | 21.689 | 24.242 | 16.147 | 0 | 0 | 62.818 | 63.849 | 53.82 | 24.506 | 0 | 0 | 61.001 | 37.885 | [5 empty] | 0 | 22.939 | 56 | 1.8944 | 1.7255 | 0.44865 | 0.31088 | 1.4146 | 74.6745
07/23/09 | 0:58 | 0 | 21.331 | 0 | 0 | 0 | 50.198 | 40.095 | 27.927 | 27.807 | 22.148 | 24.217 | 16.147 | 0 | 0 | 62.818 | 63.826 | 53.797 | 24.494 | 0 | 0 | 60.967 | 37.851 | [5 empty] | 0 | 22.391 | 57 | 1.8944 | 1.7255 | 0.44865 | 0.31088 | 1.4146 | 74.6745
07/23/09 | 0:59 | 0 | 21.309 | 0 | 0 | 0 | 49.582 | 39.956 | 27.905 | 27.834 | 22.246 | 24.219 | 16.297 | 0 | 0 | 62.843 | 63.828 | 53.823 | 24.509 | 0 | 0 | 60.98 | 37.866 | [5 empty] | 0 | 21.748 | 58 | 1.8507 | 1.684 | 0.44688 | 0.31088 | 1.3731 | 74.1935
07/23/09 | 1:00 | 0 | 21.309 | 0 | 0 | 0 | 49.031 | 39.791 | 27.883 | 27.785 | 22.221 | 24.269 | 16.197 | 0 | 0 | 62.82 | 63.828 | 53.799 | 24.533 | 0 | 0 | 60.937 | 37.911 | [5 empty] | 0 | 21.246 | 59 | 1.8798 | 1.7117 | 0.44806 | 0.31088 | 1.4008 | 74.5167
07/23/09 | 1:01 | 0 | 21.309 | 0 | 0 | 0 | 48.503 | 39.65 | 27.858 | 27.785 | 22.052 | 24.244 | 16.174 | 0 | 0 | 62.843 | 63.828 | 53.776 | 24.509 | 0 | 0 | 60.914 | 37.887 | [5 empty] | 0 | 20.718 | 60 | 1.8865 | 1.718 | 0.44833 | 0.31088 | 1.4072 | 74.5896
07/23/09 | 1:02 | 0 | 21.309 | 0 | 0 | 0 | 47.885 | 39.509 | 27.834 | 27.809 | 21.956 | 24.293 | 16.174 | 0 | 0 | 62.82 | 63.851 | 53.823 | 24.533 | 0 | 0 | 60.937 | 37.887 | [5 empty] | 0 | 20.076 | 61 | 1.8865 | 1.718 | 0.44833 | 0.31088 | 1.4072 | 74.5896
07/23/09 | 1:03 | 0 | 21.28 | 0 | 0 | 0 | 47.353 | 39.363 | 27.829 | 27.755 | 22 | 24.239 | 16.167 | 0 | 0 | 62.792 | 63.824 | 53.771 | 24.479 | 0 | 0 | 60.864 | 37.837 | [5 empty] | 0 | 19.598 | 62 | 1.8886 | 1.72 | 0.44841 | 0.31088 | 1.4091 | 74.6117
07/23/09 | 1:04 | 0 | 21.333 | 0 | 0 | 0 | 46.83 | 39.227 | 27.883 | 27.738 | 22.125 | 24.219 | 16.197 | 0 | 0 | 62.843 | 63.851 | 53.799 | 24.509 | 0 | 0 | 60.891 | 37.866 | [5 empty] | 0 | 19.092 | 63 | 1.8798 | 1.7117 | 0.44806 | 0.31088 | 1.4008 | 74.5167
07/23/09 | 1:05 | 0 | 21.28 | 0 | 0 | 0 | 43.099 | 39.339 | 27.733 | 27.804 | 22.096 | 24.19 | 16.144 | 0 | 0 | 62.836 | 63.801 | 53.727 | 24.479 | 0 | 0 | 60.887 | 37.813 | [5 empty] | 0 | 15.295 | 64 | 1.8953 | 1.7263 | 0.44868 | 0.31088 | 1.4155 | 74.6839
07/23/09 | 1:06 | 0 | 21.309 | 0 | 1 | 0 | 37.466 | 37.911 | 27.52 | 27.883 | 22.582 | 24.269 | 16.174 | 1 | 0 | 62.863 | 63.828 | 53.776 | 24.533 | 0 | 0 | 60.869 | 37.842 | [5 empty] | 0 | 9.583 | 65 | 1.8865 | 1.718 | 0.44833 | 0.31088 | 1.4072 | 74.5896
07/23/09 | 1:07 | 0 | 21.309 | 0 | 0 | 0 | 34.364 | 36.031 | 27.569 | 27.834 | 22.221 | 24.244 | 16.197 | 0 | 0 | 62.863 | 63.806 | 53.731 | 24.533 | 0 | 0 | 60.846 | 37.842 | [5 empty] | 0 | 6.53 | 66 | 1.8798 | 1.7117 | 0.44806 | 0.31088 | 1.4008 | 74.5167
07/23/09 | 1:08 | 0 | 21.284 | 0 | 1 | 0 | 32.434 | 35.538 | 27.52 | 27.834 | 26.895 | 24.293 | 16.272 | 0 | 0 | 62.82 | 63.806 | 53.799 | 24.509 | 0 | 0 | 60.802 | 37.866 | [5 empty] | 0 | 4.6 | 67 | 1.858 | 1.6909 | 0.44717 | 0.31088 | 1.38 | 74.2753
07/23/09 | 1:09 | 1 | 21.304 | 0 | 0 | 0 | 32.238 | 38.165 | 27.324 | 27.755 | 26.382 | 24.19 | 16.144 | 0 | 0 | 62.815 | 63.801 | 53.727 | 24.504 | 0 | 0 | 60.775 | 37.837 | [5 empty] | 21.304 | 4.483 | 68 | 1.8953 | 1.7263 | 0.44868 | 0.31088 | 1.4155 | 74.6839
07/23/09 | 1:10 | 0 | 21.28 | 0 | 1 | 0 | 46.916 | 41.384 | 27.13 | 27.66 | 23.011 | 24.215 | 16.217 | 0 | 0 | 62.792 | 63.778 | 53.703 | 24.504 | 0 | 0 | 60.818 | 37.813 | [5 empty] | 0 | 19.256 | 69 | 1.874 | 1.7061 | 0.44782 | 0.31088 | 1.3953 | 74.4529
07/23/09 | 1:11 | 0 | 21.255 | 0 | 0 | 0 | 50.562 | 41.078 | 26.89 | 27.564 | 22.336 | 24.215 | 16.167 | 0 | 0 | 62.792 | 63.801 | 53.68 | 24.528 | 0 | 0 | 60.729 | 37.837 | [5 empty] | 0 | 22.998 | 70 | 1.8886 | 1.72 | 0.44841 | 0.31088 | 1.4091 | 74.6117
07/23/09 | 1:12 | 0 | 21.309 | 0 | 1 | 0 | 43.011 | 39.064 | 26.725 | 27.52 | 22.8 | 24.197 | 16.297 | 0 | 0 | 62.82 | 63.783 | 53.685 | 24.533 | 0 | 0 | 60.802 | 37.866 | [5 empty] | 0 | 15.491 | 71 | 1.8507 | 1.684 | 0.44688 | 0.31088 | 1.3731 | 74.1935
07/23/09 | 1:13 | 0 | 21.28 | 0 | 0 | 0 | 41.76 | 38.564 | 26.671 | 27.466 | 22.265 | 24.119 | 16.292 | 0 | 0 | 62.792 | 63.755 | 53.703 | 24.479 | 0 | 0 | 60.818 | 37.813 | [5 empty] | 0 | 14.294 | 72 | 1.8522 | 1.6854 | 0.44694 | 0.31088 | 1.3745 | 74.2099
07/23/09 | 1:14 | 0 | 21.28 | 0 | 0 | 0 | 41.736 | 38.423 | 26.671 | 27.395 | 22.552 | 24.19 | 16.192 | 0 | 0 | 62.77 | 63.733 | 53.68 | 24.479 | 0 | 0 | 60.775 | 37.858 | [5 empty] | 0 | 14.341 | 73 | 1.8813 | 1.7131 | 0.44812 | 0.31088 | 1.4022 | 74.5326
07/23/09 | 1:15 | 0 | 21.28 | 0 | 0 | 0 | 41.736 | 38.33 | 26.625 | 27.395 | 21.878 | 24.239 | 16.167 | 0 | 0 | 62.792 | 63.733 | 53.68 | 24.504 | 0 | 0 | 60.752 | 37.858 | [5 empty] | 0 | 14.341 | 74 | 1.8886 | 1.72 | 0.44841 | 0.31088 | 1.4091 | 74.6117
07/23/09 | 1:16 | 0 | 21.28 | 0 | 0 | 0 | 41.712 | 38.236 | 26.721 | 27.324 | 21.878 | 24.168 | 16.144 | 0 | 0 | 62.747 | 63.733 | 53.633 | 24.479 | 0 | 0 | 60.796 | 37.882 | [5 empty] | 0 | 14.388 | 75 | 1.8953 | 1.7263 | 0.44868 | 0.31088 | 1.4155 | 74.6839
07/23/09 | 1:17 | 0 | 21.25 | 0 | 0 | 0 | 41.545 | 38.088 | 26.762 | 27.27 | 22.501 | 24.161 | 16.212 | 0 | 0 | 62.697 | 63.705 | 53.584 | 24.474 | 0 | 0 | 60.814 | 37.854 | [5 empty] | 0 | 14.275 | 76 | 1.8755 | 1.7075 | 0.44788 | 0.31088 | 1.3966 | 74.4688
07/23/09 | 1:18 | 0 | 21.255 | 0 | 0 | 0 | 41.36 | 38.047 | 26.841 | 27.275 | 21.951 | 24.168 | 16.217 | 0 | 0 | 62.747 | 63.746 | 53.601 | 24.492 | 0 | 0 | 60.878 | 37.918 | [5 empty] | 0 | 14.085 | 77 | 1.874 | 1.7061 | 0.44782 | 0.31088 | 1.3953 | 74.4529
07/23/09 | 1:19 | 0 | 21.321 | 0 | 0 | 0 | 41.214 | 37.971 | 26.956 | 27.292 | 22.378 | 24.232 | 16.235 | 0 | 0 | 62.765 | 63.751 | 53.652 | 24.521 | 0 | 0 | 60.905 | 37.902 | [5 empty] | 0 | 13.922 | 78 | 1.8688 | 1.7012 | 0.44761 | 0.31088 | 1.3903 | 74.3951
07/23/09 | 1:20 | 0 | 21.289 | 0 | 0 | 0 | 40.925 | 37.823 | 27.02 | 27.211 | 21.888 | 24.178 | 16.202 | 0 | 0 | 62.735 | 63.721 | 53.645 | 24.489 | 0 | 0 | 60.896 | 37.87 | [5 empty] | 0 | 13.714 | 79 | 1.8784 | 1.7103 | 0.448 | 0.31088 | 1.3994 | 74.5008
07/23/09 | 1:21 | 0 | 21.289 | 0 | 0 | 0 | 40.691 | 37.729 | 27.091 | 27.211 | 22.491 | 24.224 | 16.252 | 0 | 0 | 62.758 | 63.721 | 53.645 | 24.514 | 0 | 0 | 60.853 | 37.892 | [5 empty] | 0 | 13.48 | 80 | 1.8638 | 1.6964 | 0.44741 | 0.31088 | 1.3856 | 74.3402
07/23/09 | 1:22 | 0 | 21.289 | 0 | 0 | 0 | 38.528 | 37.658 | 26.924 | 27.309 | 22.201 | 24.178 | 16.227 | 0 | 0 | 62.735 | 63.721 | 53.622 | 24.514 | 0 | 0 | 60.784 | 37.916 | [5 empty] | 0 | 11.219 | 81 | 1.8711 | 1.7034 | 0.4477 | 0.31088 | 1.3925 | 74.4208
07/23/09 | 1:23 | 0 | 21.297 | 0 | 1 | 0 | 34.328 | 35.105 | 26.811 | 27.292 | 22.064 | 24.281 | 16.31 | 0 | 0 | 62.765 | 63.728 | 53.675 | 24.546 | 0 | 0 | 60.837 | 37.923 | [5 empty] | 0 | 7.036 | 82 | 1.8469 | 1.6804 | 0.44672 | 0.31088 | 1.3695 | 74.1508
07/23/09 | 1:24 | 0 | 21.289 | 0 | 0 | 0 | 31.813 | 35.237 | 27.115 | 27.02 | 21.53 | 24.273 | 16.252 | 0 | 0 | 62.735 | 63.698 | 53.622 | 24.514 | 0 | 0 | 60.784 | 37.892 | [5 empty] | 0 | 4.793 | 83 | 1.8638 | 1.6964 | 0.44741 | 0.31088 | 1.3856 | 74.3402
07/23/09 | 1:25 | 0 | 21.289 | 0 | 1 | 0 | 30.345 | 39.279 | 27.02 | 26.826 | 21.434 | 24.369 | 16.277 | 0 | 0 | 62.713 | 63.698 | 53.622 | 24.514 | 0 | 0 | 60.741 | 37.916 | [5 empty] | 0 | 3.519 | 84 | 1.8565 | 1.6895 | 0.44711 | 0.31088 | 1.3786 | 74.259
07/23/09 | 1:26 | 0 | 21.265 | 0 | 1 | 0 | 29.283 | 40.549 | 26.755 | 26.657 | 21.096 | 24.345 | 16.3 | 0 | 0 | 62.713 | 63.678 | 53.622 | 24.514 | 0 | 0 | 60.718 | 37.916 | [5 empty] | 0 | 2.626 | 85 | 1.8498 | 1.6832 | 0.44684 | 0.31088 | 1.3723 | 74.1837
07/23/09 | 1:27 | 0 | 21.289 | 0 | 0 | 0 | 28.488 | 38.105 | 26.466 | 26.73 | 21.505 | 24.443 | 16.3 | 0 | 0 | 62.713 | 63.678 | 53.575 | 24.489 | 0 | 0 | 60.741 | 37.892 | [5 empty] | 0 | 1.758 | 86 | 1.8498 | 1.6832 | 0.44684 | 0.31088 | 1.3723 | 74.1837
07/23/09 | 1:28 | 0 | 21.314 | 0 | 1 | 0 | 27.959 | 35.261 | 26.247 | 26.779 | 20.975 | 24.418 | 16.3 | 0 | 0 | 62.69 | 63.678 | 53.575 | 24.538 | 0 | 0 | 60.718 | 37.87 | [5 empty] | 0 | 1.18 | 87 | 1.8498 | 1.6832 | 0.44684 | 0.31088 | 1.3723 | 74.1837
07/23/09 | 1:29 | 0 | 21.289 | 0 | 1 | 0 | 27.574 | 33.122 | 26.032 | 26.706 | 20.855 | 24.443 | 16.177 | 0 | 0 | 62.669 | 63.678 | 53.575 | 24.538 | 0 | 0 | 60.672 | 37.87 | [5 empty] | 0 | 0.868 | 88 | 1.8857 | 1.7172 | 0.44829 | 0.31088 | 1.4063 | 74.5801
07/23/09 | 1:30 | 0 | 21.289 | 0 | 0 | 0 | 27.309 | 31.595 | 26.081 | 26.635 | 27.189 | 24.443 | 16.252 | 0 | 0 | 62.669 | 63.655 | 53.554 | 24.514 | 0 | 0 | 60.672 | 37.892 | [5 empty] | 0 | 0.674 | 89 | 1.8638 | 1.6964 | 0.44741 | 0.31088 | 1.3856 | 74.3402
07/23/09 | 1:31 | 0 | 21.289 | 0 | 1 | 0 | 35.261 | 30.465 | 26.081 | 26.466 | 23.984 | 24.489 | 16.227 | 0 | 0 | 62.669 | 63.678 | 53.507 | 24.514 | 0 | 0 | 60.695 | 37.87 | [5 empty] | 0 | 8.795 | 90 | 1.8711 | 1.7034 | 0.4477 | 0.31088 | 1.3925 | 74.4208
07/23/09 | 1:32 | 0 | 21.314 | 0 | 1 | 0 | 53.232 | 29.621 | 26.105 | 26.247 | 21.888 | 24.489 | 16.227 | 1 | 0 | 62.669 | 63.655 | 53.531 | 24.538 | 0 | 0 | 60.672 | 37.892 | [5 empty] | 0 | 26.985 | 91 | 1.8711 | 1.7034 | 0.4477 | 0.31088 | 1.3925 | 74.4208
07/23/09 | 1:33 | 0 | 21.314 | 0 | 0 | 0 | 44.862 | 28.971 | 26.105 | 26.127 | 21.598 | 24.465 | 16.252 | 0 | 0 | 62.646 | 63.632 | 53.484 | 24.538 | 0 | 0 | 60.606 | 37.87 | [5 empty] | 0 | 18.735 | 92 | 1.8638 | 1.6964 | 0.44741 | 0.31088 | 1.3856 | 74.3402
07/23/09 | 1:34 | 0 | 21.257 | 0 | 1 | 0 | 37.557 | 28.577 | 26.073 | 25.951 | 21.522 | 24.411 | 16.292 | 0 | 0 | 62.594 | 63.58 | 53.454 | 24.457 | 0 | 0 | 60.599 | 37.768 | [5 empty] | 0 | 11.606 | 93 | 1.8522 | 1.6854 | 0.44694 | 0.31088 | 1.3745 | 74.2099
07/23/09 | 1:35 | 0 | 21.282 | 0 | 0 | 0 | 34.971 | 28.65 | 26.073 | 25.975 | 27.517 | 24.457 | 16.194 | 0 | 0 | 62.571 | 63.58 | 53.407 | 24.482 | 0 | 0 | 60.62 | 37.791 | [5 empty] | 0 | 8.996 | 94 | 1.8807 | 1.7125 | 0.44809 | 0.31088 | 1.4016 | 74.5262
07/23/09 | 1:36 | 0 | 21.314 | 0 | 1 | 0 | 40.102 | 31.644 | 26.032 | 25.982 | 23.67 | 24.514 | 16.202 | 0 | 0 | 62.578 | 63.587 | 53.437 | 24.514 | 0 | 0 | 60.672 | 37.775 | [5 empty] | 0 | 14.12 | 95 | 1.8784 | 1.7103 | 0.448 | 0.31088 | 1.3994 | 74.5008
07/23/09 | 1:37 | 0 | 21.289 | 0 | 1 | 0 | 47.019 | 39.727 | 26.056 | 25.911 | 22.491 | 24.538 | 16.152 | 1 | 0 | 62.555 | 63.566 | 53.393 | 24.514 | 0 | 0 | 60.672 | 37.775 | [5 empty] | 0 | 21.108 | 96 | 1.8929 | 1.7241 | 0.44859 | 0.31088 | 1.4132 | 74.6589
07/23/09 | 1:38 | 0 | 21.257 | 0 | 0 | 0 | 37.461 | 41.552 | 25.975 | 25.904 | 22 | 24.482 | 16.119 | 0 | 0 | 62.525 | 63.536 | 53.363 | 24.457 | 0 | 0 | 60.666 | 37.768 | [5 empty] | 0 | 11.557 | 97 | 1.9025 | 1.7333 | 0.44898 | 0.31088 | 1.4224 | 74.7619
07/23/09 | 1:39 | 0 | 21.289 | 0 | 1 | 0 | 32.149 | 38.973 | 25.982 | 25.936 | 27.839 | 24.514 | 16.277 | 0 | 0 | 62.535 | 63.543 | 53.393 | 24.514 | 0 | 0 | 60.672 | 37.775 | [5 empty] | 0 | 6.213 | 98 | 1.8565 | 1.6895 | 0.44711 | 0.31088 | 1.3786 | 74.259
07/23/09 | 1:40 | 0 | 21.257 | 0 | 1 | 0 | 42.774 | 40.846 | 25.951 | 25.879 | 23.518 | 24.506 | 16.245 | 1 | 0 | 62.525 | 63.536 | 53.363 | 24.482 | 0 | 0 | 60.599 | 37.768 | [5 empty] | 0 | 16.895 | 99 | 1.8659 | 1.6984 | 0.44749 | 0.31088 | 1.3875 | 74.3628
07/23/09 | 1:41 | 0 | 21.282 | 0 | 1 | 0 | 47.423 | 42.186 | 26 | 25.855 | 21.929 | 24.531 | 16.245 | 0 | 0 | 62.505 | 63.514 | 53.386 | 24.482 | 0 | 0 | 60.554 | 37.744 | [5 empty] | 0 | 21.568 | 100 | 1.8659 | 1.6984 | 0.44749 | 0.31088 | 1.3875 | 74.3628
07/23/09 | 1:42 | 0 | 21.257 | 0 | 0 | 0 | 37.368 | 38.566 | 26.024 | 25.855 | 21.591 | 24.555 | 16.169 | 0 | 0 | 62.505 | 63.514 | 53.407 | 24.457 | 0 | 0 | 60.62 | 37.744 | [5 empty] | 0 | 11.513 | 101 | 1.888 | 1.7194 | 0.44839 | 0.31088 | 1.4085 | 74.6054
07/23/09 | 1:43 | 0 | 21.223 | 0 | 1 | 0 | 32.421 | 36.253 | 26.085 | 25.772 | 27.868 | 24.497 | 16.209 | 1 | 0 | 62.473 | 63.482 | 53.353 | 24.448 | 0 | 0 | 60.588 | 37.734 | [5 empty] | 0 | 6.649 | 102 | 1.8763 | 1.7083 | 0.44791 | 0.31088 | 1.3975 | 74.4784
07/23/09 | 1:44 | 0 | 21.257 | 0 | 1 | 0 | 40.636 | 39.365 | 26.169 | 25.806 | 23.447 | 24.555 | 16.194 | 0 | 0 | 62.505 | 63.514 | 53.407 | 24.482 | 0 | 0 | 60.599 | 37.768 | [5 empty] | 0 | 14.83 | 103 | 1.8807 | 1.7125 | 0.44809 | 0.31088 | 1.4016 | 74.5262
07/23/09 | 1:45 | 0 | 21.223 | 0 | 0 | 0 | 49.295 | 42.786 | 26.326 | 25.772 | 22.086 | 24.497 | 16.159 | 1 | 0 | 62.45 | 63.436 | 53.353 | 24.448 | 0 | 0 | 60.567 | 37.71 | [5 empty] | 0 | 23.523 | 104 | 1.8909 | 1.7222 | 0.4485 | 0.31088 | 1.4113 | 74.6369
07/23/09 | 1:46 | 0 | 21.223 | 0 | 1 | 0 | 39.428 | 40.353 | 26.434 | 25.904 | 22 | 24.577 | 16.144 | 0 | 0 | 62.505 | 63.514 | 53.407 | 24.506 | 0 | 0 | 60.666 | 37.744 | [5 empty] | 0 | 13.524 | 105 | 1.8953 | 1.7263 | 0.44868 | 0.31088 | 1.4155 | 74.6839
07/23/09 | 1:47 | 1 | 21.282 | 0 | 0 | 0 | 34.548 | 37.698 | 26.554 | 25.929 | 26.505 | 24.531 | 16.267 | 0 | 0 | 62.505 | 63.514 | 53.386 | 24.531 | 0 | 0 | 60.666 | 37.791 | [5 empty] | 21.282 | 8.619 | 106 | 1.8594 | 1.6923 | 0.44723 | 0.31088 | 1.3814 | 74.2915
07/23/09 | 1:48 | 0 | 21.248 | 0 | 1 | 0 | 34.656 | 37.007 | 26.615 | 25.941 | 25.436 | 24.521 | 16.159 | 0 | 0 | 62.493 | 63.459 | 53.353 | 24.472 | 0 | 0 | 60.611 | 37.734 | [5 empty] | 0 | 8.715 | 107 | 1.8909 | 1.7222 | 0.4485 | 0.31088 | 1.4113 | 74.6369
07/23/09 | 1:49 | 0 | 21.282 | 0 | 1 | 0 | 50.083 | 41.48 | 26.843 | 26.095 | 22.29 | 24.577 | 16.292 | 1 | 0 | 62.548 | 63.514 | 53.386 | 24.482 | 0 | 0 | 60.599 | 37.791 | [5 empty] | 0 | 23.988 | 108 | 1.8522 | 1.6854 | 0.44694 | 0.31088 | 1.3745 | 74.2099
07/23/09 | 1:50 | 0 | 21.248 | 0 | 1 | 0 | 42.903 | 42.482 | 26.953 | 26.134 | 22.206 | 24.543 | 16.257 | 0 | 0 | 62.493 | 63.459 | 53.353 | 24.472 | 0 | 0 | 60.588 | 37.758 | [5 empty] | 0 | 16.769 | 109 | 1.8624 | 1.6951 | 0.44735 | 0.31088 | 1.3842 | 74.324
07/23/09 | 1:51 | 0 | 21.248 | 0 | 0 | 0 | 35.643 | 39.497 | 27 | 26.279 | 21.726 | 24.568 | 16.282 | 0 | 0 | 62.493 | 63.459 | 53.353 | 24.448 | 0 | 0 | 60.499 | 37.782 | [5 empty] | 0 | 9.364 | 110 | 1.8551 | 1.6881 | 0.44705 | 0.31088 | 1.3773 | 74.2426
07/23/09 | 1:52 | 0 | 21.248 | 0 | 1 | 0 | 32.682 | 37.782 | 27.074 | 26.35 | 29.241 | 24.568 | 16.257 | 1 | 0 | 62.493 | 63.459 | 53.353 | 24.472 | 0 | 0 | 60.522 | 37.758 | [5 empty] | 0 | 6.332 | 111 | 1.8624 | 1.6951 | 0.44735 | 0.31088 | 1.3842 | 74.324
07/23/09 | 1:53 | 0 | 21.257 | 0 | 0 | 0 | 45.52 | 40.353 | 27.228 | 26.554 | 23.109 | 24.577 | 16.22 | 0 | 0 | 62.525 | 63.491 | 53.339 | 24.531 | 0 | 0 | 60.62 | 37.815 | [5 empty] | 0 | 18.966 | 112 | 1.8731 | 1.7053 | 0.44778 | 0.31088 | 1.3944 | 74.4432
07/23/09 | 1:54 | 0 | 21.199 | 0 | 1 | 0 | 44.96 | 43.257 | 27.267 | 26.615 | 22.304 | 24.543 | 16.209 | 1 | 0 | 62.493 | 63.459 | 53.33 | 24.448 | 0 | 0 | 60.567 | 37.71 | [5 empty] | 0 | 18.345 | 113 | 1.8763 | 1.7083 | 0.44791 | 0.31088 | 1.3975 | 74.4784
07/23/09 | 1:55 | 0 | 21.223 | 0 | 1 | 0 | 36.466 | 40.648 | 27.387 | 26.689 | 22.206 | 24.521 | 16.232 | 0 | 0 | 62.493 | 63.436 | 53.353 | 24.448 | 0 | 0 | 60.567 | 37.71 | [5 empty] | 0 | 9.777 | 114 | 1.8696 | 1.702 | 0.44764 | 0.31088 | 1.3911 | 74.4047
07/23/09 | 1:56 | 0 | 21.257 | 0 | 0 | 0 | 33.467 | 38.825 | 27.397 | 26.819 | 28.432 | 24.577 | 16.245 | 0 | 0 | 62.505 | 63.514 | 53.386 | 24.506 | 0 | 0 | 60.599 | 37.722 | [5 empty] | 0 | 6.648 | 115 | 1.8659 | 1.6984 | 0.44749 | 0.31088 | 1.3875 | 74.3628
07/23/09 | 1:57 | 0 | 21.248 | 0 | 1 | 0 | 38.815 | 38.346 | 27.412 | 26.858 | 23.798 | 24.543 | 16.282 | 1 | 0 | 62.516 | 63.459 | 53.353 | 24.448 | 0 | 0 | 60.545 | 37.689 | [5 empty] | 0 | 11.957 | 116 | 1.8551 | 1.6881 | 0.44705 | 0.31088 | 1.3773 | 74.2426
07/23/09 | 1:58 | 0 | 21.223 | 0 | 1 | 0 | 48.263 | 41.705 | 27.459 | 26.953 | 22.304 | 24.568 | 16.307 | 0 | 0 | 62.519 | 63.527 | 53.377 | 24.521 | 0 | 0 | 60.567 | 37.713 | [5 empty] | 0 | 21.31 | 117 | 1.8478 | 1.6812 | 0.44676 | 0.31088 | 1.3703 | 74.1606
07/23/09 | 1:59 | 0 | 21.253 | 0 | 0 | 0 | 39.693 | 41.456 | 27.539 | 27.105 | 22.479 | 24.6 | 16.29 | 0 | 0 | 62.525 | 63.488 | 53.384 | 24.504 | 0 | 0 | 60.508 | 37.72 | [5 empty] | 0 | 12.588 | 118 | 1.8528 | 1.6859 | 0.44696 | 0.31088 | 1.375 | 74.2165
07/23/09 | 2:00 | 0 | 21.253 | 0 | 0 | 0 | 35.462 | 39.504 | 27.562 | 27.152 | 22.094 | 24.526 | 16.265 | 0 | 0 | 62.525 | 63.468 | 53.36 | 24.479 | 0 | 0 | 60.485 | 37.741 | [5 empty] | 0 | 8.31 | 119 | 1.86 | 1.6928 | 0.44725 | 0.31088 | 1.382 | 74.298
07/23/09 | 2:01 | 0 | 21.277 | 0 | 1 | 0 | 33.371 | 38.119 | 27.562 | 27.177 | 29.633 | 24.551 | 16.214 | 0 | 0 | 62.525 | 63.488 | 53.337 | 24.479 | 0 | 0 | 60.462 | 37.765 | [5 empty] | 0 | 6.194 | 120 | 1.8749 | 1.707 | 0.44786 | 0.31088 | 1.3961 | 74.4625
07/23/09 | 2:02 | 0 | 21.253 | 0 | 1 | 0 | 43.006 | 38.588 | 27.586 | 27.25 | 23.974 | 24.551 | 16.24 | 1 | 0 | 62.525 | 63.468 | 53.36 | 24.526 | 0 | 0 | 60.485 | 37.765 | [5 empty] | 0 | 15.756 | 121 | 1.8673 | 1.6998 | 0.44755 | 0.31088 | 1.3889 | 74.379
07/23/09 | 2:03 | 0 | 21.302 | 0 | 0 | 0 | 47.605 | 41.997 | 27.706 | 27.25 | 22.334 | 24.504 | 16.24 | 0 | 0 | 62.525 | 63.468 | 53.384 | 24.504 | 0 | 0 | 60.44 | 37.765 | [5 empty] | 0 | 20.355 | 122 | 1.8673 | 1.6998 | 0.44755 | 0.31088 | 1.3889 | 74.379
07/23/09 | 2:04 | 0 | 21.248 | 1 | 1 | 0 | 38.724 | 41.262 | 27.701 | 27.292 | 21.824 | 24.45 | 16.137 | 0 | 0 | 62.475 | 63.418 | 53.309 | 24.474 | 0 | 0 | 60.412 | 37.691 | [5 empty] | 0 | 11.432 | 123 | 1.8973 | 1.7283 | 0.44876 | 0.31088 | 1.4174 | 74.7058
07/23/09 | 2:05 | 0 | 21.302 | 0 | 0 | 0 | 36.074 | 40.234 | 27.66 | 27.321 | 21.495 | 24.504 | 16.214 | 1 | 0 | 62.525 | 63.422 | 53.337 | 24.504 | 0 | 0 | 60.417 | 37.72 | [5 empty] | 0 | 8.753 | 124 | 1.8749 | 1.707 | 0.44786 | 0.31088 | 1.3961 | 74.4625
07/23/09 | 2:06 | 0 | 21.272 | 0 | 0 | 0 | 35.832 | 39.899 | 27.606 | 27.267 | 27.076 | 24.45 | 16.184 | 0 | 0 | 62.475 | 63.418 | 53.332 | 24.474 | 0 | 0 | 60.458 | 37.667 | [5 empty] | 0 | 8.565 | 125 | 1.8836 | 1.7153 | 0.44821 | 0.31088 | 1.4044 | 74.558
07/23/09 | 2:07 | 0 | 21.272 | 0 | 1 | 0 | 34.682 | 38.09 | 27.606 | 27.316 | 25.075 | 24.425 | 16.184 | 0 | 0 | 62.452 | 63.418 | 53.286 | 24.474 | 0 | 0 | 60.458 | 37.643 | [5 empty] | 0 | 7.366 | 126 | 1.8836 | 1.7153 | 0.44821 | 0.31088 | 1.4044 | 74.558
07/23/09 | 2:08 | 0 | 21.302 | 0 | 1 | 0 | 48.821 | 39.645 | 27.804 | 27.395 | 22.577 | 24.406 | 16.214 | 0 | 0 | 62.503 | 63.422 | 53.293 | 24.479 | 0 | 0 | 60.44 | 37.648 | [5 empty] | 0 | 21.426 | 127 | 1.8749 | 1.707 | 0.44786 | 0.31088 | 1.3961 | 74.4625
07/23/09 | 2:09 | 0 | 21.302 | 0 | 0 | 0 | 45.726 | 42.489 | 27.924 | 27.37 | 21.588 | 24.406 | 16.167 | 1 | 0 | 62.503 | 63.399 | 53.269 | 24.504 | 0 | 0 | 60.462 | 37.624 | [5 empty] | 0 | 18.356 | 128 | 1.8886 | 1.72 | 0.44841 | 0.31088 | 1.4091 | 74.6117
07/23/09 | 2:10 | 0 | 21.297 | 0 | 1 | 0 | 38.559 | 41.968 | 27.895 | 27.387 | 20.863 | 24.376 | 16.159 | 0 | 0 | 62.43 | 63.372 | 53.286 | 24.474 | 0 | 0 | 60.389 | 37.619 | [5 empty] | 0 | 11.172 | 129 | 1.8909 | 1.7222 | 0.4485 | 0.31088 | 1.4113 | 74.6369
07/23/09 | 2:11 | 0 | 21.326 | 0 | 0 | 0 | 37.789 | 41.76 | 27.9 | 27.395 | 20.892 | 24.384 | 16.214 | 0 | 0 | 62.48 | 63.377 | 53.314 | 24.504 | 0 | 0 | 60.396 | 37.648 | [5 empty] | 0 | 10.394 | 130 | 1.8749 | 1.707 | 0.44786 | 0.31088 | 1.3961 | 74.4625
07/23/09 | 2:12 | 0 | 21.297 | 0 | 0 | 0 | 37.995 | 41.614 | 27.846 | 27.341 | 20.598 | 24.305 | 16.235 | 0 | 0 | 62.452 | 63.349 | 53.309 | 24.45 | 0 | 0 | 60.369 | 37.619 | [5 empty] | 0 | 10.654 | 131 | 1.8688 | 1.7012 | 0.44761 | 0.31088 | 1.3903 | 74.3951
07/23/09 | 2:13 | 0 | 21.297 | 0 | 0 | 0 | 38.184 | 41.449 | 27.871 | 27.292 | 20.453 | 24.33 | 16.184 | 0 | 0 | 62.452 | 63.349 | 53.286 | 24.474 | 0 | 0 | 60.389 | 37.595 | [5 empty] | 0 | 10.892 | 132 | 1.8836 | 1.7153 | 0.44821 | 0.31088 | 1.4044 | 74.558
07/23/09 | 2:14 | 0 | 21.297 | 0 | 0 | 0 | 38.253 | 41.286 | 27.871 | 27.196 | 20.598 | 24.281 | 16.159 | 0 | 0 | 62.386 | 63.326 | 53.195 | 24.45 | 0 | 0 | 60.389 | 37.595 | [5 empty] | 0 | 11.057 | 133 | 1.8909 | 1.7222 | 0.4485 | 0.31088 | 1.4113 | 74.6369
07/23/09 | 2:15 | 0 | 21.297 | 0 | 0 | 0 | 38.253 | 41.145 | 27.966 | 27.243 | 20.333 | 24.33 | 16.184 | 0 | 0 | 62.452 | 63.349 | 53.286 | 24.45 | 0 | 0 | 60.369 | 37.595 | [5 empty] | 0 | 11.01 | 134 | 1.8836 | 1.7153 | 0.44821 | 0.31088 | 1.4044 | 74.558
07/23/09 | 2:16 | 0 | 21.272 | 0 | 0 | 0 | 38.16 | 40.98 | 28.015 | 27.221 | 20.694 | 24.33 | 16.184 | 0 | 0 | 62.43 | 63.349 | 53.286 | 24.474 | 0 | 0 | 60.389 | 37.619 | [5 empty] | 0 | 10.939 | 135 | 1.8836 | 1.7153 | 0.44821 | 0.31088 | 1.4044 | 74.558
07/23/09 | 2:17 | 0 | 21.272 | 0 | 0 | 0 | 38.043 | 40.815 | 28.086 | 27.172 | 21.032 | 24.33 | 16.26 | 0 | 0 | 62.43 | 63.326 | 53.265 | 24.45 | 0 | 0 | 60.369 | 37.643 | [5 empty] | 0 | 10.871 | 136 | 1.8615 | 1.6942 | 0.44731 | 0.31088 | 1.3834 | 74.3143
07/23/09 | 2:18 | 0 | 21.297 | 0 | 0 | 0 | 37.902 | 40.604 | 28.16 | 27.123 | 20.838 | 24.256 | 16.285 | 0 | 0 | 62.43 | 63.326 | 53.241 | 24.45 | 0 | 0 | 60.323 | 37.571 | [5 empty] | 0 | 10.779 | 137 | 1.8542 | 1.6873 | 0.44702 | 0.31088 | 1.3764 | 74.2328
07/23/09 | 2:19 | 0 | 21.211 | 0 | 0 | 0 | 37.724 | 40.356 | 28.172 | 27.015 | 20.85 | 24.244 | 16.099 | 0 | 0 | 62.373 | 63.247 | 53.183 | 24.389 | 0 | 0 | 60.31 | 37.512 | [5 empty] | 0 | 10.709 | 138 | 1.9084 | 1.7388 | 0.44921 | 0.31088 | 1.4279 | 74.8238
07/23/09 | 2:20 | 0 | 21.235 | 0 | 0 | 0 | 36.244 | 40.356 | 28.003 | 27.064 | 21.02 | 24.197 | 16.172 | 0 | 0 | 62.35 | 63.269 | 53.183 | 24.413 | 0 | 0 | 60.355 | 37.512 | [5 empty] | 0 | 9.18 | 139 | 1.8871 | 1.7186 | 0.44835 | 0.31088 | 1.4077 | 74.5959
07/23/09 | 2:21 | 0 | 21.211 | 0 | 0 | 0 | 33.916 | 38.289 | 27.763 | 27.159 | 21.331 | 24.244 | 16.247 | 0 | 0 | 62.327 | 63.247 | 53.204 | 24.413 | 0 | 0 | 60.31 | 37.512 | [5 empty] | 0 | 6.757 | 140 | 1.8653 | 1.6978 | 0.44747 | 0.31088 | 1.3869 | 74.3564
07/23/09 | 2:22 | 0 | 21.235 | 0 | 1 | 0 | 32.555 | 37.583 | 28.172 | 27.231 | 21.235 | 24.244 | 16.345 | 0 | 0 | 62.327 | 63.269 | 53.16 | 24.438 | 0 | 0 | 60.31 | 37.536 | [5 empty] | 0 | 5.324 | 141 | 1.8367 | 1.6707 | 0.44631 | 0.31088 | 1.3598 | 74.0348
07/23/09 | 2:23 | 0 | 21.211 | 0 | 0 | 0 | 31.085 | 39.44 | 28.533 | 27.208 | 20.899 | 24.173 | 16.272 | 0 | 0 | 62.327 | 63.224 | 53.16 | 24.389 | 0 | 0 | 60.264 | 37.512 | [5 empty] | 0 | 3.877 | 142 | 1.858 | 1.6909 | 0.44717 | 0.31088 | 1.38 | 74.2753
07/23/09 | 2:24 | 0 | 21.179 | 0 | 1 | 0 | 30.09 | 41.147 | 28.476 | 27.248 | 20.843 | 24.188 | 16.189 | 0 | 0 | 62.32 | 63.194 | 53.153 | 24.357 | 0 | 0 | 60.234 | 37.481 | [5 empty] | 0 | 2.842 | 143 | 1.8822 | 1.7139 | 0.44815 | 0.31088 | 1.403 | 74.5421
07/23/09 | 2:25 | 0 | 21.211 | 0 | 0 | 0 | 29.352 | 40.404 | 28.339 | 27.375 | 20.706 | 24.219 | 16.222 | 0 | 0 | 62.327 | 63.224 | 53.183 | 24.389 | 0 | 0 | 60.243 | 37.512 | [5 empty] | 0 | 1.977 | 144 | 1.8726 | 1.7048 | 0.44776 | 0.31088 | 1.3939 | 74.4368
07/23/09 | 2:26 | 0 | 21.211 | 0 | 1 | 0 | 28.702 | 38.124 | 28.172 | 27.449 | 20.681 | 24.124 | 16.222 | 0 | 0 | 62.304 | 63.201 | 53.16 | 24.389 | 0 | 0 | 60.243 | 37.536 | [5 empty] | 0 | 1.253 | 145 | 1.8726 | 1.7048 | 0.44776 | 0.31088 | 1.3939 | 74.4368
07/23/09 | 2:27 | 0 | 21.211 | 0 | 0 | 0 | 28.292 | 35.938 | 28.027 | 27.64 | 20.247 | 24.148 | 16.197 | 0 | 0 | 62.304 | 63.18 | 53.136 | 24.413 | 0 | 0 | 60.243 | 37.512 | [5 empty] | 0 | 0.652 | 146 | 1.8798 | 1.7117 | 0.44806 | 0.31088 | 1.4008 | 74.5167
07/23/09 | 2:28 | 0 | 21.235 | 0 | 1 | 0 | 28.003 | 34.175 | 27.809 | 27.858 | 20.296 | 24.148 | 16.172 | 0 | 0 | 62.304 | 63.201 | 53.136 | 24.413 | 0 | 0 | 60.243 | 37.536 | [5 empty] | 0 | 0.145 | 147 | 1.8871 | 1.7186 | 0.44835 | 0.31088 | 1.4077 | 74.5959
07/23/09 | 2:29 | 0 | 21.211 | 0 | 0 | 0 | 27.834 | 32.835 | 27.689 | 27.978 | 20.345 | 24.173 | 16.149 | 0 | 0 | 62.284 | 63.158 | 53.136 | 24.389 | 0 | 0 | 60.198 | 37.49 | [5 empty] | 0 | -0.144 | 148 | 1.8938 | 1.725 | 0.44862 | 0.31088 | 1.4141 | 74.6683
07/23/09 | 2:30 | 0 | 21.26 | 0 | 1 | 0 | 27.763 | 31.688 | 27.64 | 27.978 | 20.441 | 24.075 | 16.124 | 0 | 0 | 62.215 | 63.089 | 53.022 | 24.389 | 0 | 0 | 60.243 | 37.49 | [5 empty] | 0 | -0.215 | 149 | 1.9011 | 1.7319 | 0.44892 | 0.31088 | 1.421 | 74.7463
07/23/09 | 2:31 | 0 | 21.211 | 0 | 0 | 0 | 27.714 | 30.796 | 27.569 | 27.905 | 20.174 | 24.124 | 16.074 | 0 | 0 | 62.261 | 63.135 | 53.09 | 24.389 | 0 | 0 | 60.243 | 37.536 | [5 empty] | 0 | -0.191 | 150 | 1.9157 | 1.7457 | 0.44951 | 0.31088 | 1.4348 | 74.9007
07/23/09 | 2:32 | 0 | 21.211 | 0 | 1 | 0 | 27.714 | 30.075 | 27.544 | 27.785 | 20.051 | 24.099 | 16.124 | 0 | 0 | 62.238 | 63.135 | 53.045 | 24.389 | 0 | 0 | 60.243 | 37.49 | [5 empty] | 0 | -0.071 | 151 | 1.9011 | 1.7319 | 0.44892 | 0.31088 | 1.421 | 74.7463
07/23/09 | 2:33 | 0 | 21.204 | 0 | 0 | 0 | 27.731 | 29.464 | 27.417 | 27.657 | 20.385 | 24.043 | 16.139 | 0 | 0 | 62.208 | 63.105 | 53.015 | 24.381 | 0 | 0 | 60.145 | 37.504 | [5 empty] | 0 | 0.074 | 152 | 1.8967 | 1.7277 | 0.44874 | 0.31088 | 1.4168 | 74.6996
07/23/09 | 2:34 | 0 | 21.189 | 0 | 1 | 0 | 27.809 | 29.087 | 27.424 | 27.495 | 20.174 | 24.075 | 16.222 | 0 | 0 | 62.192 | 63.089 | 52.999 | 24.381 | 0 | 0 | 60.122 | 37.504 | [5 empty] | 0 | 0.314 | 153 | 1.8726 | 1.7048 | 0.44776 | 0.31088 | 1.3939 | 74.4368
07/23/09 | 2:35 | 0 | 21.179 | 0 | 0 | 0 | 27.777 | 28.765 | 27.297 | 27.368 | 20.141 | 24.067 | 16.189 | 0 | 0 | 62.142 | 63.059 | 52.992 | 24.357 | 0 | 0 | 60.102 | 37.459 | [5 empty] | 0 | 0.409 | 154 | 1.8822 | 1.7139 | 0.44815 | 0.31088 | 1.403 | 74.5421
07/23/09 | 2:36 | 0 | 21.179 | 0 | 1 | 0 | 27.777 | 28.596 | 27.272 | 27.297 | 20.239 | 24.043 | 16.189 | 0 | 0 | 62.142 | 63.039 | 52.945 | 24.381 | 0 | 0 | 60.145 | 37.459 | [5 empty] | 0 | 0.48 | 155 | 1.8822 | 1.7139 | 0.44815 | 0.31088 | 1.403 | 74.5421
07/23/09 | 2:37 | 0 | 21.179 | 0 | 0 | 0 | 27.706 | 28.427 | 27.223 | 27.223 | 20.674 | 24.067 | 16.189 | 0 | 0 | 62.074 | 63.039 | 52.922 | 24.381 | 0 | 0 | 60.122 | 37.459 | [5 empty] | 0 | 0.483 | 156 | 1.8822 | 1.7139 | 0.44815 | 0.31088 | 1.403 | 74.5421
07/23/09 | 2:38 | 0 | 21.204 | 0 | 1 | 0 | 27.657 | 28.331 | 27.199 | 27.128 | 20.649 | 23.996 | 16.164 | 0 | 0 | 62.028 | 63.048 | 52.91 | 24.394 | 0 | 0 | 60.202 | 37.54 | [5 empty] | 0 | 0.529 | 157 | 1.8894 | 1.7208 | 0.44845 | 0.31088 | 1.4099 | 74.6211
07/23/09 | 2:39 | 0 | 21.191 | 0 | 1 | 0 | 27.574 | 28.344 | 27.164 | 27.14 | 20.179 | 24.055 | 16.202 | 1 | 0 | 62.085 | 63.027 | 52.933 | 24.394 | 0 | 0 | 60.157 | 37.516 | [5 empty] | 0 | 0.434 | 158 | 1.8784 | 1.7103 | 0.448 | 0.31088 | 1.3994 | 74.5008
07/23/09 | 2:40 | 0 | 21.216 | 0 | 0 | 0 | 27.5 | 28.319 | 27.164 | 27.066 | 19.782 | 24.033 | 16.177 | 0 | 0 | 62.039 | 63.005 | 52.91 | 24.394 | 0 | 0 | 60.18 | 37.492 | [5 empty] | 0 | 0.434 | 159 | 1.8857 | 1.7172 | 0.44829 | 0.31088 | 1.4063 | 74.5801
07/23/09 | 2:41 | 0 | 21.272 | 0 | 1 | 0 | 27.412 | 28.305 | 27.147 | 27.098 | 20.089 | 24.065 | 16.235 | 0 | 0 | 62.069 | 63.034 | 52.919 | 24.425 | 0 | 0 | 60.232 | 37.502 | [5 empty] | 0 | 0.314 | 160 | 1.8688 | 1.7012 | 0.44761 | 0.31088 | 1.3903 | 74.3951
07/23/09 | 2:42 | 0 | 21.216 | 0 | 0 | 0 | 27.309 | 28.248 | 27.091 | 26.971 | 20.129 | 23.984 | 16.227 | 0 | 0 | 62.039 | 62.982 | 52.91 | 24.418 | 0 | 0 | 60.18 | 37.492 | [5 empty] | 0 | 0.338 | 161 | 1.8711 | 1.7034 | 0.4477 | 0.31088 | 1.3925 | 74.4208
07/23/09 | 2:43 | 0 | 21.216 | 0 | 1 | 0 | 27.235 | 28.199 | 26.995 | 26.971 | 19.709 | 24.009 | 16.104 | 0 | 0 | 61.996 | 62.959 | 52.866 | 24.369 | 0 | 0 | 60.18 | 37.447 | [5 empty] | 0 | 0.264 | 162 | 1.9069 | 1.7374 | 0.44915 | 0.31088 | 1.4265 | 74.8084
07/23/09 | 2:44 | 0 | 21.216 | 0 | 0 | 0 | 27.14 | 28.103 | 26.995 | 26.946 | 19.51 | 24.009 | 16.152 | 0 | 0 | 61.973 | 62.959 | 52.842 | 24.369 | 0 | 0 | 60.111 | 37.471 | [5 empty] | 0 | 0.194 | 163 | 1.8929 | 1.7241 | 0.44859 | 0.31088 | 1.4132 | 74.6589
07/23/09 | 2:45 | 0 | 21.272 | 0 | 1 | 0 | 27.147 | 28.062 | 26.931 | 26.953 | 23.222 | 23.991 | 16.209 | 0 | 0 | 61.98 | 62.989 | 52.873 | 24.425 | 0 | 0 | 60.141 | 37.478 | [5 empty] | 0 | 0.194 | 164 | 1.8763 | 1.7083 | 0.44791 | 0.31088 | 1.3975 | 74.4784
07/23/09 | 2:46 | 1 | 21.24 | 0 | 0 | 0 | 27.5 | 27.934 | 26.9 | 26.9 | 27.741 | 23.96 | 16.152 | 0 | 0 | 61.884 | 62.936 | 52.772 | 24.418 | 0 | 0 | 60.091 | 37.447 | [5 empty] | 21.24 | 0.6 | 165 | 1.8929 | 1.7241 | 0.44859 | 0.31088 | 1.4132 | 74.6589
07/23/09 | 2:47 | 0 | 21.24 | 0 | 1 | 0 | 44.379 | 27.839 | 26.9 | 26.826 | 21.409 | 23.96 | 16.152 | 0 | 0 | 61.928 | 62.936 | 52.842 | 24.394 | 0 | 0 | 60.111 | 37.423 | [5 empty] | 0 | 17.553 | 166 | 1.8929 | 1.7241 | 0.44859 | 0.31088 | 1.4132 | 74.6589
07/23/09 | 2:48 | 0 | 21.24 | 0 | 1 | 0 | 53.598 | 27.741 | 26.9 | 26.801 | 20.757 | 23.984 | 16.152 | 0 | 0 | 61.905 | 62.936 | 52.796 | 24.394 | 0 | 0 | 60.111 | 37.447 | [5 empty] | 0 | 26.797 | 167 | 1.8929 | 1.7241 | 0.44859 | 0.31088 | 1.4132 | 74.6589
07/23/09 | 2:49 | 0 | 21.248 | 0 | 0 | 0 | 43.822 | 27.726 | 26.953 | 26.809 | 20.502 | 24.016 | 16.086 | 0 | 0 | 61.934 | 62.9 | 52.826 | 24.401 | 0 | 0 | 60.141 | 37.454 | [5 empty] | 0 | 17.013 | 168 | 1.9122 | 1.7424 | 0.44937 | 0.31088 | 1.4315 | 74.8639
07/23/09 | 2:50 | 0 | 21.216 | 0 | 0 | 0 | 40.808 | 27.645 | 26.922 | 26.73 | 20.326 | 23.96 | 16.152 | 0 | 0 | 61.861 | 62.87 | 52.772 | 24.369 | 0 | 0 | 60.134 | 37.447 | [5 empty] | 0 | 14.078 | 169 | 1.8929 | 1.7241 | 0.44859 | 0.31088 | 1.4132 | 74.6589
07/23/09 | 2:51 | 0 | 21.216 | 0 | 0 | 0 | 40.454 | 27.62 | 26.922 | 26.73 | 20.301 | 23.96 | 16.126 | 0 | 0 | 61.861 | 62.87 | 52.772 | 24.394 | 0 | 0 | 60.091 | 37.492 | [5 empty] | 0 | 13.724 | 170 | 1.9005 | 1.7313 | 0.44889 | 0.31088 | 1.4204 | 74.7401
07/23/09 | 2:52 | 0 | 21.272 | 0 | 0 | 0 | 40.25 | 27.701 | 26.907 | 26.713 | 20.089 | 23.991 | 16.137 | 0 | 0 | 61.891 | 62.877 | 52.803 | 24.425 | 0 | 0 | 60.141 | 37.524 | [5 empty] | 0 | 13.537 | 171 | 1.8973 | 1.7283 | 0.44876 | 0.31088 | 1.4174 | 74.7058
07/23/09 | 2:53 | 0 | 21.24 | 0 | 0 | 0 | 39.937 | 27.645 | 26.875 | 26.706 | 20.421 | 23.96 | 16.079 | 0 | 0 | 61.839 | 62.847 | 52.728 | 24.394 | 0 | 0 | 60.068 | 37.492 | [5 empty] | 0 | 13.231 | 172 | 1.9142 | 1.7443 | 0.44945 | 0.31088 | 1.4335 | 74.8854
07/23/09 | 2:54 | 0 | 21.24 | 0 | 0 | 0 | 39.609 | 27.669 | 26.826 | 26.706 | 20.446 | 23.935 | 16.126 | 0 | 0 | 61.793 | 62.824 | 52.728 | 24.394 | 0 | 0 | 60.111 | 37.471 | [5 empty] | 0 | 12.903 | 173 | 1.9005 | 1.7313 | 0.44889 | 0.31088 | 1.4204 | 74.7401
07/23/09 | 2:55 | 0 | 21.24 | 0 | 0 | 0 | 39.208 | 27.669 | 26.801 | 26.706 | 20.421 | 23.96 | 16.152 | 0 | 0 | 61.816 | 62.824 | 52.751 | 24.394 | 0 | 0 | 60.091 | 37.447 | [5 empty] | 0 | 12.502 | 174 | 1.8929 | 1.7241 | 0.44859 | 0.31088 | 1.4132 | 74.6589
07/23/09 | 2:56 | 0 | 21.24 | 0 | 0 | 0 | 38.763 | 27.669 | 26.777 | 26.635 | 20.613 | 23.96 | 16.104 | 0 | 0 | 61.816 | 62.824 | 52.772 | 24.369 | 0 | 0 | 60.068 | 37.423 | [5 empty] | 0 | 12.128 | 175 | 1.9069 | 1.7374 | 0.44915 | 0.31088 | 1.4265 | 74.8084
07/23/09 | 2:57 | 0 | 21.24 | 0 | 0 | 0 | 38.363 | 27.718 | 26.826 | 26.681 | 20.129 | 23.96 | 16.054 | 0 | 0 | 61.793 | 62.824 | 52.728 | 24.369 | 0 | 0 | 60.045 | 37.375 | [5 empty] | 0 | 11.682 | 176 | 1.9215 | 1.7513 | 0.44974 | 0.31088 | 1.4404 | 74.9618
07/23/09 | 2:58 | 0 | 21.24 | 0 | 0 | 0 | 37.94 | 27.741 | 26.777 | 26.706 | 19.759 | 23.96 | 16.104 | 0 | 0 | 61.793 | 62.802 | 52.751 | 24.369 | 0 | 0 | 60.045 | 37.375 | [5 empty] | 0 | 11.234 | 177 | 1.9069 | 1.7374 | 0.44915 | 0.31088 | 1.4265 | 74.8084
07/23/09 | 2:59 | 0 | 21.191 | 0 | 0 | 0 | 37.095 | 27.863 | 26.755 | 26.659 | 20.104 | 23.96 | 15.981 | 0 | 0 | 61.795 | 62.781 | 52.73 | 24.369 | 0 | 0 | 60.024 | 37.378 | [5 empty] | 0 | 10.436 | 178 | 1.9427 | 1.7715 | 0.45061 | 0.31088 | 1.4606 | 75.1816
07/23/09 | 3:00 | 0 | 21.24 | 0 | 1 | 0 | 33.053 | 28.128 | 26.73 | 26.659 | 20.078 | 23.96 | 16.028 | 0 | 0 | 61.772 | 62.76 | 52.73 | 24.369 | 0 | 0 | 60.002 | 37.378 | [5 empty] | 0 | 6.394 | 179 | 1.929 | 1.7584 | 0.45005 | 0.31088 | 1.4476 | 75.0406
07/23/09 | 3:01 | 0 | 21.24 | 0 | 0 | 0 | 30.97 | 30.705 | 26.779 | 26.561 | 20.204 | 23.935 | 16.054 | 0 | 0 | 61.752 | 62.76 | 52.707 | 24.345 | 0 | 0 | 59.958 | 37.378 | [5 empty] | 0 | 4.409 | 180 | 1.9215 | 1.7513 | 0.44974 | 0.31088 | 1.4404 | 74.9618
07/23/09 | 3:02 | 0 | 21.24 | 0 | 1 | 0 | 29.548 | 37.048 | 26.706 | 26.537 | 20.006 | 23.96 | 16.028 | 1 | 0 | 61.752 | 62.738 | 52.73 | 24.369 | 0 | 0 | 59.958 | 37.378 | [5 empty] | 0 | 3.011 | 181 | 1.929 | 1.7584 | 0.45005 | 0.31088 | 1.4476 | 75.0406
07/23/09 | 3:03 | 0 | 21.216 | 0 | 1 | 0 | 28.658 | 40.126 | 26.561 | 26.586 | 19.734 | 23.96 | 16.028 | 0 | 0 | 61.729 | 62.715 | 52.73 | 24.345 | 0 | 0 | 59.979 | 37.378 | [5 empty] | 0 | 2.072 | 182 | 1.929 | 1.7584 | 0.45005 | 0.31088 | 1.4476 | 75.0406
07/23/09 | 3:04 | 0 | 21.216 | 0 | 0 | 0 | 27.91 | 38.059 | 26.392 | 26.61 | 19.611 | 23.913 | 15.981 | 0 | 0 | 61.752 | 62.738 | 52.707 | 24.345 | 0 | 0 | 59.979 | 37.354 | [5 empty] | 0 | 1.3 | 183 | 1.9427 | 1.7715 | 0.45061 | 0.31088 | 1.4606 | 75.1816
07/23/09 | 3:05 | 0 | 21.211 | 0 | 1 | 0 | 27.375 | 34.88 | 26.196 | 26.556 | 26.485 | 23.884 | 16.023 | 0 | 0 | 61.724 | 62.71 | 52.679 | 24.34 | 0 | 0 | 59.997 | 37.325 | [5 empty] | 0 | 0.819 | 184 | 1.9305 | 1.7598 | 0.45011 | 0.31088 | 1.449 | 75.0557
07/23/09 | 3:06 | 0 | 21.216 | 0 | 1 | 0 | 34.557 | 32.536 | 26.127 | 26.49 | 23.984 | 23.913 | 16.079 | 0 | 0 | 61.752 | 62.738 | 52.73 | 24.345 | 0 | 0 | 59.979 | 37.306 | [5 empty] | 0 | 8.067 | 185 | 1.9142 | 1.7443 | 0.44945 | 0.31088 | 1.4335 | 74.8854
07/23/09 | 3:07 | 0 | 21.216 | 0 | 0 | 0 | 54.152 | 30.945 | 26.152 | 26.441 | 21.696 | 23.913 | 16.054 | 0 | 0 | 61.772 | 62.715 | 52.684 | 24.322 | 0 | 0 | 59.958 | 37.306 | [5 empty] | 0 | 27.711 | 186 | 1.9215 | 1.7513 | 0.44974 | 0.31088 | 1.4404 | 74.9618
07/23/09 | 3:08 | 0 | 21.186 | 0 | 1 | 0 | 46.739 | 29.808 | 26.098 | 26.267 | 20.971 | 23.906 | 15.973 | 0 | 0 | 61.745 | 62.687 | 52.656 | 24.315 | 0 | 0 | 59.974 | 37.277 | [5 empty] | 0 | 20.472 | 187 | 1.9451 | 1.7737 | 0.4507 | 0.31088 | 1.4628 | 75.2054
07/23/09 | 3:09 | 0 | 21.24 | 0 | 0 | 0 | 38.598 | 29.212 | 26.152 | 26.225 | 20.517 | 23.913 | 16.028 | 1 | 0 | 61.772 | 62.692 | 52.66 | 24.345 | 0 | 0 | 60.002 | 37.306 | [5 empty] | 0 | 12.373 | 188 | 1.929 | 1.7584 | 0.45005 | 0.31088 | 1.4476 | 75.0406
07/23/09 | 3:10 | 0 | 21.186 | 0 | 0 | 0 | 36.009 | 29.087 | 26.098 | 26.147 | 26.941 | 23.884 | 15.998 | 0 | 0 | 61.745 | 62.665 | 52.609 | 24.315 | 0 | 0 | 59.974 | 37.277 | [5 empty] | 0 | 9.862 | 189 | 1.9378 | 1.7668 | 0.4504 | 0.31088 | 1.4559 | 75.1309
07/23/09 | 3:11 | 0 | 21.162 | 0 | 1 | 0 | 38.734 | 31.11 | 26.076 | 26.076 | 23.641 | 23.859 | 15.998 | 0 | 0 | 61.702 | 62.687 | 52.564 | 24.34 | 0 | 0 | 59.931 | 37.253 | [5 empty] | 0 | 12.658 | 190 | 1.9378 | 1.7668 | 0.4504 | 0.31088 | 1.4559 | 75.1309
07/23/09 | 3:12 | 0 | 21.191 | 0 | 1 | 0 | 47.661 | 39.162 | 26.127 | 25.936 | 21.623 | 23.888 | 16.003 | 0 | 0 | 61.752 | 62.692 | 52.637 | 24.345 | 0 | 0 | 60.047 | 37.258 | [5 empty] | 0 | 21.725 | 191 | 1.9363 | 1.7654 | 0.45035 | 0.31088 | 1.4545 | 75.1159
07/23/09 | 3:13 | 0 | 21.211 | 0 | 1 | 1 | 38.43 | 42.518 | 26.051 | 25.953 | 20.897 | 23.906 | 15.998 | 0 | 0 | 61.724 | 62.665 | 52.585 | 24.34 | 0 | 0 | 60.02 | 37.253 | [5 empty] | 0 | 12.477 | 192 | 1.9378 | 1.7668 | 0.4504 | 0.31088 | 1.4559 | 75.1309
07/23/09 | 3:14 | 0 | 21.216 | 0 | 1 | 0 | 32.439 | 39.774 | 25.982 | 25.96 | 27.549 | 23.96 | 16.003 | 1 | 0 | 61.752 | 62.692 | 52.569 | 24.345 | 0 | 0 | 60.002 | 37.282 | [5 empty] | 0 | 6.479 | 0 | 1.9363 | 1.7654 | 0.45035 | 0.31088 | 1.4545 | 75.1159
07/23/09 | 3:15 | 0 | 21.211 | 0 | 0 | 0 | 43.716 | 41.32 | 25.906 | 25.953 | 23.062 | 23.955 | 15.998 | 0 | 0 | 61.745 | 62.642 | 52.609 | 24.315 | 0 | 0 | 59.908 | 37.277 | [5 empty] | 0 | 17.763 | 1 | 1.9378 | 1.7668 | 0.61952 | 0.48 | 1.2868 | 66.4034
07/23/09 | 3:16 | 0 | 21.24 | 0 | 1 | 0 | 46.447 | 42.241 | 25.96 | 25.936 | 21.434 | 24.104 | 16.003 | 1 | 0 | 61.772 | 62.669 | 52.637 | 24.345 | 0 | 0 | 59.958 | 37.306 | [5 empty] | 0 | 20.511 | 2 | 1.9363 | 1.7654 | 0.61946 | 0.48 | 1.2854 | 66.3819
07/23/09 | 3:17 | 0 | 21.24 | 0 | 1 | 0 | 36.507 | 38.339 | 26.032 | 25.887 | 20.735 | 24.129 | 15.93 | 0 | 0 | 61.752 | 62.669 | 52.613 | 24.345 | 0 | 0 | 59.913 | 37.282 | [5 empty] | 0 | 10.62 | 3 | 1.9576 | 1.7856 | 0.62033 | 0.48 | 1.3056 | 66.6932
07/23/09 | 3:18 | 0 | 21.211 | 0 | 1 | 0 | 31.446 | 37.136 | 26.076 | 25.786 | 20.537 | 24.124 | 15.9 | 0 | 0 | 61.745 | 62.642 | 52.585 | 24.293 | 0 | 0 | 59.885 | 37.253 | [5 empty] | 0 | 5.66 | 4 | 1.9663 | 1.7939 | 0.62068 | 0.48 | 1.3139 | 66.8192
07/23/09 | 3:19 | 0 | 21.169 | 0 | 1 | 0 | 29.212 | 41.796 | 26.13 | 25.72 | 20.833 | 24.107 | 15.883 | 0 | 0 | 61.75 | 62.626 | 52.569 | 24.298 | 0 | 0 | 59.867 | 37.213 | [5 empty] | 0 | 3.492 | 5 | 1.9713 | 1.7986 | 0.62088 | 0.48 | 1.3186 | 66.8901
07/23/09 | 3:20 | 0 | 21.169 | 0 | 0 | 0 | 28.106 | 42.03 | 26.105 | 25.769 | 20.615 | 24.153 | 15.81 | 0 | 0 | 61.75 | 62.626 | 52.569 | 24.273 | 0 | 0 | 59.821 | 37.237 | [5 empty] | 0 | 2.337 | 6 | 1.9925 | 1.8188 | 0.62174 | 0.48 | 1.3388 | 67.1906
07/23/09 | 3:21 | 0 | 21.169 | 0 | 1 | 0 | 27.527 | 37.705 | 26.154 | 25.791 | 20.156 | 24.153 | 15.785 | 0 | 0 | 61.75 | 62.626 | 52.522 | 24.273 | 0 | 0 | 59.844 | 37.26 | [5 empty] | 0 | 1.736 | 7 | 1.9998 | 1.8257 | 0.62204 | 0.48 | 1.3457 | 67.2921
07/23/09 | 3:22 | 1 | 21.169 | 0 | 1 | 0 | 27.142 | 33.735 | 26.179 | 25.84 | 26.973 | 24.178 | 15.81 | 0 | 0 | 61.729 | 62.626 | 52.546 | 24.322 | 0 | 0 | 59.778 | 37.237 | [5 empty] | 21.169 | 1.302 | 8 | 1.9925 | 1.8188 | 0.62174 | 0.48 | 1.3388 | 67.1906
07/23/09 | 3:23 | 0 | 21.169 | 0 | 1 | 0 | 40.691 | 31.259 | 26.225 | 25.889 | 23.503 | 24.178 | 15.785 | 1 | 0 | 61.75 | 62.603 | 52.522 | 24.298 | 0 | 0 | 59.821 | 37.213 | [5 empty] | 0 | 14.802 | 9 | 1.9998 | 1.8257 | 0.62204 | 0.48 | 1.3457 | 67.2921
07/23/09 | 3:24 | 0 | 21.169 | 0 | 0 | 0 | 49.472 | 29.815 | 26.201 | 25.914 | 21.363 | 24.202 | 15.81 | 1 | 0 | 61.75 | 62.603 | 52.522 | 24.298 | 0 | 0 | 59.778 | 37.213 | [5 empty] | 0 | 23.558 | 10 | 1.9925 | 1.8188 | 0.62174 | 0.48 | 1.3388 | 67.1906
07/23/09 | 3:25 | 0 | 21.194 | 0 | 1 | 0 | 38.366 | 28.996 | 26.25 | 25.936 | 20.953 | 24.202 | 15.785 | 0 | 0 | 61.75 | 62.603 | 52.499 | 24.298 | 0 | 0 | 59.755 | 37.237 | [5 empty] | 0 | 12.43 | 11 | 1.9998 | 1.8257 | 0.62204 | 0.48 | 1.3457 | 67.2921
07/23/09 | 3:26 | 0 | 21.194 | 0 | 1 | 0 | 32.176 | 30.874 | 26.225 | 25.936 | 27.696 | 24.178 | 15.709 | 0 | 0 | 61.75 | 62.603 | 52.499 | 24.298 | 0 | 0 | 59.778 | 37.237 | [5 empty] | 0 | 6.24 | 12 | 2.0219 | 1.8467 | 0.62293 | 0.48 | 1.3667 | 67.5959
07/23/09 | 3:27 | 0 | 21.14 | 0 | 1 | 0 | 44.79 | 39.298 | 26.125 | 25.931 | 22.895 | 24.197 | 15.581 | 1 | 0 | 61.722 | 62.576 | 52.448 | 24.269 | 0 | 0 | 59.728 | 37.184 | [5 empty] | 0 | 18.859 | 13 | 2.0592 | 1.8822 | 0.62444 | 0.48 | 1.4022 | 68.093
07/23/09 | 3:28 | 0 | 21.194 | 0 | 1 | 0 | 44.403 | 41.021 | 26.13 | 26.009 | 21.387 | 24.251 | 15.586 | 0 | 0 | 61.706 | 62.58 | 52.476 | 24.273 | 0 | 0 | 59.801 | 37.213 | [5 empty] | 0 | 18.394 | 14 | 2.0578 | 1.8808 | 0.62439 | 0.48 | 1.4008 | 68.0739
07/23/09 | 3:29 | 0 | 21.194 | 0 | 1 | 0 | 34.816 | 36.885 | 26.105 | 26.009 | 20.833 | 24.227 | 15.536 | 1 | 0 | 61.706 | 62.58 | 52.455 | 24.273 | 0 | 0 | 59.821 | 37.213 | [5 empty] | 0 | 8.807 | 15 | 2.0723 | 1.8946 | 0.62498 | 0.48 | 1.4146 | 68.2635
07/23/09 | 3:30 | 0 | 21.169 | 0 | 1 | 0 | 30.418 | 38.928 | 26.105 | 26.009 | 20.495 | 24.298 | 15.463 | 0 | 0 | 61.706 | 62.557 | 52.431 | 24.298 | 0 | 0 | 59.913 | 37.213 | [5 empty] | 0 | 4.409 | 16 | 2.0936 | 1.9148 | 0.62584 | 0.48 | 1.4348 | 68.5355
07/23/09 | 3:31 | 0 | 21.194 | 0 | 1 | 0 | 28.658 | 42.501 | 26.201 | 25.889 | 20.375 | 24.251 | 15.438 | 0 | 0 | 61.683 | 62.557 | 52.476 | 24.298 | 0 | 0 | 59.867 | 37.213 | [5 empty] | 0 | 2.769 | 17 | 2.1009 | 1.9218 | 0.62613 | 0.48 | 1.4418 | 68.6274
07/23/09 | 3:32 | 0 | 21.194 | 0 | 0 | 0 | 28.106 | 39.045 | 26.25 | 25.865 | 27.983 | 24.251 | 15.387 | 0 | 0 | 61.683 | 62.557 | 52.476 | 24.298 | 0 | 0 | 59.821 | 37.213 | [5 empty] | 0 | 2.241 | 18 | 2.1157 | 1.9359 | 0.62673 | 0.48 | 1.4559 | 68.8129
07/23/09 | 3:33 | 0 | 21.194 | 1 | 1 | 0 | 45.92 | 34.51 | 26.323 | 25.914 | 22.758 | 24.298 | 15.387 | 1 | 0 | 61.706 | 62.535 | 52.455 | 24.273 | 0 | 0 | 59.801 | 37.167 | [5 empty] | 0 | 20.006 | 19 | 2.1157 | 1.9359 | 0.62673 | 0.48 | 1.4559 | 68.8129
07/23/09 | 3:34 | 0 | 21.194 | 0 | 1 | 0 | 45.506 | 31.598 | 26.419 | 25.914 | 21.505 | 24.273 | 15.289 | 0 | 0 | 61.683 | 62.535 | 52.408 | 24.298 | 0 | 0 | 59.778 | 37.167 | [5 empty] | 0 | 19.592 | 20 | 2.1442 | 1.963 | 0.62789 | 0.48 | 1.483 | 69.1622
07/23/09 | 3:35 | 0 | 21.194 | 0 | 1 | 0 | 35.545 | 30.418 | 26.564 | 26.034 | 20.784 | 24.298 | 15.216 | 0 | 0 | 61.683 | 62.535 | 52.431 | 24.298 | 0 | 0 | 59.778 | 37.167 | [5 empty] | 0 | 9.511 | 21 | 2.1655 | 1.9832 | 0.62875 | 0.48 | 1.5032 | 69.4163
07/23/09 | 3:36 | 0 | 21.164 | 0 | 1 | 0 | 30.798 | 34.622 | 26.581 | 26.051 | 26.63 | 24.222 | 15.161 | 1 | 0 | 61.679 | 62.484 | 52.403 | 24.244 | 0 | 0 | 59.728 | 37.115 | [5 empty] | 0 | 4.747 | 22 | 2.1815 | 1.9984 | 0.6294 | 0.48 | 1.5184 | 69.6046
07/23/09 | 3:37 | 0 | 21.194 | 0 | 1 | 0 | 37.753 | 41.537 | 26.708 | 26.13 | 25.095 | 24.273 | 15.141 | 0 | 0 | 61.683 | 62.512 | 52.361 | 24.273 | 0 | 0 | 59.689 | 37.119 | [5 empty] | 0 | 11.623 | 23 | 2.1873 | 2.004 | 0.62964 | 0.48 | 1.524 | 69.6723
07/23/09 | 3:38 | 0 | 21.194 | 0 | 0 | 0 | 49.176 | 39.939 | 26.733 | 26.274 | 21.915 | 24.322 | 15.093 | 1 | 0 | 61.683 | 62.535 | 52.361 | 24.298 | 0 | 0 | 59.709 | 37.119 | [5 empty] | 0 | 22.902 | 24 | 2.2013 | 2.0173 | 0.6302 | 0.48 | 1.5373 | 69.8335
07/23/09 | 3:39 | 0 | 21.184 | 0 | 1 | 0 | 38.354 | 35.275 | 26.819 | 26.385 | 21.257 | 24.288 | 15.156 | 0 | 0 | 61.672 | 62.523 | 52.443 | 24.313 | 0 | 0 | 59.744 | 37.179 | [5 empty] | 0 | 11.969 | 25 | 2.183 | 1.9998 | 0.62946 | 0.48 | 1.5198 | 69.6215
07/23/09 | 3:40 | 0 | 21.208 | 0 | 1 | 0 | 32.142 | 35.182 | 26.963 | 26.409 | 20.63 | 24.288 | 15.131 | 0 | 0 | 61.695 | 62.523 | 52.42 | 24.313 | 0 | 0 | 59.744 | 37.11 | [5 empty] | 0 | 5.733 | 26 | 2.1903 | 2.0067 | 0.62975 | 0.48 | 1.5267 | 69.7061
07/23/09 | 3:41 | 0 | 21.233 | 0 | 1 | 0 | 29.636 | 41.597 | 27.132 | 26.505 | 28.118 | 24.337 | 15.083 | 0 | 0 | 61.672 | 62.503 | 52.396 | 24.288 | 0 | 0 | 59.7 | 37.11 | [5 empty] | 0 | 3.131 | 27 | 2.2042 | 2.02 | 0.63032 | 0.48 | 1.54 | 69.8668
07/23/09 | 3:42 | 1 | 21.204 | 0 | 1 | 0 | 44.341 | 41.896 | 27.223 | 26.549 | 23.464 | 24.308 | 15.053 | 1 | 0 | 61.645 | 62.475 | 52.392 | 24.259 | 0 | 0 | 59.693 | 37.081 | [5 empty] | 21.204 | 17.792 | 28 | 2.213 | 2.0283 | 0.63067 | 0.48 | 1.5483 | 69.9662
07/23/09 | 3:43 | 0 | 21.179 | 0 | 1 | 0 | 47.761 | 37.268 | 27.343 | 26.645 | 21.826 | 24.259 | 15.053 | 0 | 0 | 61.622 | 62.452 | 52.368 | 24.259 | 0 | 0 | 59.673 | 37.103 | [5 empty] | 0 | 21.116 | 29 | 2.213 | 2.0283 | 0.63067 | 0.48 | 1.5483 | 69.9662
07/23/09 | 3:44 | 0 | 21.233 | 0 | 1 | 0 | 37.344 | 33.632 | 27.517 | 26.77 | 21.378 | 24.337 | 15.033 | 1 | 0 | 61.672 | 62.48 | 52.42 | 24.288 | 0 | 0 | 59.677 | 37.131 | [5 empty] | 0 | 10.574 | 30 | 2.2188 | 2.0339 | 0.63091 | 0.48 | 1.5539 | 70.0321
07/23/09 | 3:45 | 0 | 21.179 | 0 | 0 | 0 | 32.039 | 35.105 | 27.608 | 26.86 | 20.985 | 24.308 | 15.003 | 0 | 0 | 61.645 | 62.452 | 52.368 | 24.259 | 0 | 0 | 59.65 | 37.103 | [5 empty] | 0 | 5.179 | 31 | 2.2275 | 2.0422 | 0.63126 | 0.48 | 1.5622 | 70.1302
07/23/09 | 3:46 | 0 | 21.179 | 0 | 1 | 0 | 29.8 | 41.803 | 27.655 | 26.98 | 20.77 | 24.283 | 15.053 | 0 | 0 | 61.622 | 62.452 | 52.392 | 24.259 | 0 | 0 | 59.65 | 37.126 | [5 empty] | 0 | 2.82 | 32 | 2.213 | 2.0283 | 0.63067 | 0.48 | 1.5483 | 69.9662
07/23/09 | 3:47 | 0 | 21.179 | 0 | 1 | 0 | 28.883 | 42.157 | 27.679 | 27.125 | 28.378 | 24.308 | 15.126 | 0 | 0 | 61.622 | 62.452 | 52.347 | 24.283 | 0 | 0 | 59.65 | 37.174 | [5 empty] | 0 | 1.758 | 33 | 2.1917 | 2.0081 | 0.62981 | 0.48 | 1.5281 | 69.7229
07/23/09 | 3:48 | 0 | 21.179 | 0 | 1 | 0 | 42.65 | 37.715 | 27.704 | 27.245 | 23.923 | 24.308 | 15.151 | 1 | 0 | 61.645 | 62.452 | 52.368 | 24.259 | 0 | 0 | 59.627 | 37.174 | [5 empty] | 0 | 15.405 | 34 | 2.1844 | 2.0012 | 0.62952 | 0.48 | 1.5212 | 69.6385
07/23/09 | 3:49 | 0 | 21.184 | 0 | 1 | 0 | 48.545 | 33.936 | 27.807 | 27.348 | 21.856 | 24.313 | 15.232 | 0 | 0 | 61.649 | 62.457 | 52.375 | 24.288 | 0 | 0 | 59.655 | 37.203 | [5 empty] | 0 | 21.197 | 35 | 2.1608 | 1.9788 | 0.62856 | 0.48 | 1.4988 | 69.361
07/23/09 | 3:50 | 0 | 21.208 | 0 | 0 | 0 | 38.26 | 31.779 | 27.878 | 27.397 | 21.304 | 24.313 | 15.33 | 0 | 0 | 61.626 | 62.457 | 52.375 | 24.288 | 0 | 0 | 59.7 | 37.227 | [5 empty] | 0 | 10.863 | 36 | 2.1323 | 1.9517 | 0.62741 | 0.48 | 1.4717 | 69.0172
07/23/09 | 3:51 | 0 | 21.13 | 0 | 1 | 0 | 33.18 | 32.328 | 27.897 | 27.439 | 29.052 | 24.308 | 15.35 | 1 | 0 | 61.599 | 62.43 | 52.324 | 24.259 | 0 | 0 | 59.693 | 37.174 | [5 empty] | 0 | 5.741 | 37 | 2.1265 | 1.9461 | 0.62717 | 0.48 | 1.4661 | 68.9459
07/23/09 | 3:52 | 0 | 21.154 | 0 | 1 | 0 | 40.277 | 37.55 | 27.824 | 27.463 | 23.705 | 24.308 | 15.35 | 0 | 0 | 61.599 | 62.407 | 52.347 | 24.259 | 0 | 0 | 59.739 | 37.174 | [5 empty] | 0 | 12.814 | 38 | 2.1265 | 1.9461 | 0.62717 | 0.48 | 1.4661 | 68.9459
07/23/09 | 3:53 | 0 | 21.184 | 0 | 0 | 0 | 51.458 | 42.654 | 27.853 | 27.542 | 22.219 | 24.288 | 15.453 | 1 | 0 | 61.606 | 62.434 | 52.375 | 24.288 | 0 | 0 | 59.744 | 37.179 | [5 empty] | 0 | 23.916 | 39 | 2.0965 | 1.9176 | 0.62595 | 0.48 | 1.4376 | 68.5723
07/23/09 | 3:54 | 0 | 21.13 | 0 | 1 | 0 | 42.65 | 41.497 | 27.799 | 27.513 | 21.635 | 24.237 | 15.546 | 0 | 0 | 61.599 | 62.407 | 52.324 | 24.259 | 0 | 0 | 59.693 | 37.174 | [5 empty] | 0 | 15.137 | 40 | 2.0694 | 1.8919 | 0.62486 | 0.48 | 1.4119 | 68.2258
07/23/09 | 3:55 | 0 | 21.154 | 0 | 0 | 0 | 38.09 | 39.547 | 27.824 | 27.513 | 21.611 | 24.188 | 15.596 | 0 | 0 | 61.578 | 62.384 | 52.301 | 24.259 | 0 | 0 | 59.604 | 37.174 | [5 empty] | 0 | 10.577 | 41 | 2.0548 | 1.878 | 0.62427 | 0.48 | 1.398 | 68.0357
07/23/09 | 3:56 | 0 | 21.13 | 0 | 0 | 0 | 37.598 | 39.172 | 27.777 | 27.513 | 27.15 | 24.139 | 15.596 | 0 | 0 | 61.578 | 62.407 | 52.347 | 24.259 | 0 | 0 | 59.604 | 37.174 | [5 empty] | 0 | 10.085 | 42 | 2.0548 | 1.878 | 0.62427 | 0.48 | 1.398 | 68.0357
07/23/09 | 3:57 | 0 | 21.154 | 0 | 1 | 0 | 35.718 | 37.057 | 27.777 | 27.559 | 26.331 | 24.188 | 15.621 | 0 | 0 | 61.556 | 62.384 | 52.324 | 24.259 | 0 | 0 | 59.561 | 37.174 | [5 empty] | 0 | 8.159 | 43 | 2.0476 | 1.8711 | 0.62397 | 0.48 | 1.3911 | 67.9396
07/23/09 | 3:58 | 0 | 21.179 | 0 | 0 | 0 | 49.435 | 38.421 | 27.922 | 27.535 | 22.959 | 24.188 | 15.596 | 1 | 0 | 61.578 | 62.384 | 52.324 | 24.259 | 0 | 0 | 59.604 | 37.15 | [5 empty] | 0 | 21.9 | 44 | 2.0548 | 1.878 | 0.62427 | 0.48 | 1.398 | 68.0357
07/23/09 | 3:59 | 0 | 21.14 | 0 | 1 | 0 | 46.578 | 42.635 | 28.027 | 27.544 | 22.341 | 24.173 | 15.631 | 0 | 0 | 61.567 | 62.373 | 52.333 | 24.269 | 0 | 0 | 59.593 | 37.115 | [5 empty] | 0 | 19.034 | 45 | 2.0447 | 1.8683 | 0.62385 | 0.48 | 1.3883 | 67.901
07/23/09 | 4:00 | 0 | 21.14 | 0 | 0 | 0 | 39.416 | 43.554 | 27.954 | 27.544 | 21.716 | 24.148 | 15.679 | 0 | 0 | 61.544 | 62.329 | 52.312 | 24.244 | 0 | 0 | 59.593 | 37.115 | [5 empty] | 0 | 11.872 | 46 | 2.0307 | 1.8551 | 0.62329 | 0.48 | 1.3751 | 67.7141
07/23/09 | 4:01 | 0 | 21.083 | 0 | 0 | 0 | 38.633 | 43.451 | 27.922 | 27.466 | 21.684 | 24.045 | 15.697 | 0 | 0 | 61.537 | 62.32 | 52.282 | 24.212 | 0 | 0 | 59.518 | 37.06 | [5 empty] | 0 | 11.167 | 47 | 2.0254 | 1.8501 | 0.62308 | 0.48 | 1.3701 | 67.6433
07/23/09 | 4:02 | 0 | 21.115 | 0 | 0 | 0 | 38.899 | 43.317 | 27.954 | 27.424 | 21.571 | 24.102 | 15.654 | 0 | 0 | 61.567 | 62.329 | 52.289 | 24.244 | 0 | 0 | 59.527 | 37.091 | [5 empty] | 0 | 11.475 | 48 | 2.038 | 1.862 | 0.62358 | 0.48 | 1.382 | 67.8117
07/23/09 | 4:03 | 0 | 21.115 | 0 | 0 | 0 | 39.064 | 43.154 | 27.932 | 27.4 | 21.26 | 24.077 | 15.679 | 1 | 0 | 61.567 | 62.329 | 52.289 | 24.244 | 0 | 0 | 59.547 | 37.115 | [5 empty] | 0 | 11.664 | 49 | 2.0307 | 1.8551 | 0.62329 | 0.48 | 1.3751 | 67.7141
07/23/09 | 4:04 | 0 | 21.083 | 0 | 0 | 0 | 39.057 | 42.934 | 27.9 | 27.368 | 20.939 | 24.092 | 15.671 | 0 | 0 | 61.537 | 62.32 | 52.282 | 24.19 | 0 | 0 | 59.474 | 37.012 | [5 empty] | 0 | 11.689 | 50 | 2.033 | 1.8573 | 0.62338 | 0.48 | 1.3773 | 67.7454
07/23/09 | 4:05 | 0 | 21.108 | 0 | 0 | 0 | 39.057 | 42.7 | 27.922 | 27.321 | 20.963 | 24.045 | 15.697 | 0 | 0 | 61.537 | 62.299 | 52.259 | 24.212 | 0 | 0 | 59.518 | 37.012 | [5 empty] | 0 | 11.736 | 51 | 2.0254 | 1.8501 | 0.62308 | 0.48 | 1.3701 | 67.6433
07/23/09 | 4:06 | 0 | 21.132 | 0 | 0 | 0 | 38.964 | 42.487 | 28.02 | 27.248 | 20.988 | 24.021 | 15.722 | 0 | 0 | 61.537 | 62.299 | 52.235 | 24.212 | 0 | 0 | 59.497 | 37.06 | [5 empty] | 0 | 11.716 | 52 | 2.0182 | 1.8432 | 0.62278 | 0.48 | 1.3632 | 67.5444
07/23/09 | 4:07 | 0 | 21.14 | 0 | 0 | 0 | 38.877 | 42.308 | 28.123 | 27.258 | 21.164 | 24.077 | 15.754 | 0 | 0 | 61.588 | 62.329 | 52.289 | 24.244 | 0 | 0 | 59.504 | 37.091 | [5 empty] | 0 | 11.619 | 53 | 2.0088 | 1.8343 | 0.6224 | 0.48 | 1.3543 | 67.4168
07/23/09 | 4:08 | 0 | 21.14 | 0 | 0 | 0 | 38.688 | 42.095 | 28.123 | 27.208 | 21.451 | 24.053 | 15.827 | 0 | 0 | 61.588 | 62.306 | 52.312 | 24.269 | 0 | 0 | 59.504 | 37.067 | [5 empty] | 0 | 11.48 | 54 | 1.9876 | 1.8141 | 0.62154 | 0.48 | 1.3341 | 67.1212
07/23/09 | 4:09 | 0 | 21.108 | 0 | 0 | 0 | 38.447 | 41.877 | 28.14 | 27.128 | 21.253 | 23.996 | 15.769 | 0 | 0 | 61.537 | 62.299 | 52.259 | 24.212 | 0 | 0 | 59.452 | 37.083 | [5 empty] | 0 | 11.319 | 55 | 2.0045 | 1.8301 | 0.62223 | 0.48 | 1.3501 | 67.3566
07/23/09 | 4:10 | 0 | 21.115 | 0 | 1 | 0 | 36.715 | 41.86 | 27.978 | 27.28 | 21.378 | 24.053 | 15.754 | 1 | 0 | 61.567 | 62.306 | 52.312 | 24.244 | 0 | 0 | 59.458 | 37.138 | [5 empty] | 0 | 9.435 | 56 | 2.0088 | 1.8343 | 0.6224 | 0.48 | 1.3543 | 67.4168
07/23/09 | 4:11 | 0 | 21.14 | 0 | 0 | 0 | 34.247 | 39.746 | 27.858 | 27.378 | 21.26 | 24.053 | 15.754 | 0 | 0 | 61.588 | 62.329 | 52.289 | 24.244 | 0 | 0 | 59.436 | 37.091 | [5 empty] | 0 | 6.869 | 57 | 2.0088 | 1.8343 | 0.6224 | 0.48 | 1.3543 | 67.4168
07/23/09 | 4:12 | 0 | 21.115 | 0 | 1 | 0 | 32.838 | 38.688 | 28.243 | 27.378 | 21.333 | 24.004 | 15.802 | 0 | 0 | 61.544 | 62.329 | 52.266 | 24.269 | 0 | 0 | 59.436 | 37.091 | [5 empty] | 0 | 5.46 | 58 | 1.9949 | 1.821 | 0.62184 | 0.48 | 1.341 | 67.2232
07/23/09 | 4:13 | 0 | 21.083 | 0 | 0 | 0 | 31.32 | 40.231 | 28.501 | 27.368 | 20.988 | 23.947 | 15.795 | 0 | 0 | 61.537 | 62.277 | 52.235 | 24.261 | 0 | 0 | 59.383 | 37.06 | [5 empty] | 0 | 3.952 | 59 | 1.9969 | 1.8229 | 0.62192 | 0.48 | 1.3429 | 67.2516
07/23/09 | 4:14 | 0 | 21.108 | 0 | 1 | 0 | 30.308 | 41.877 | 28.476 | 27.417 | 21.228 | 23.996 | 15.795 | 0 | 0 | 61.537 | 62.299 | 52.235 | 24.261 | 0 | 0 | 59.383 | 37.06 | [5 empty] | 0 | 2.891 | 60 | 1.9969 | 1.8229 | 0.62192 | 0.48 | 1.3429 | 67.2516
07/23/09 | 4:15 | 0 | 21.083 | 0 | 0 | 0 | 29.464 | 41.054 | 28.356 | 27.466 | 20.652 | 23.947 | 15.845 | 0 | 0 | 61.558 | 62.277 | 52.259 | 24.237 | 0 | 0 | 59.363 | 37.083 | [5 empty] | 0 | 1.998 | 61 | 1.9823 | 1.8091 | 0.62133 | 0.48 | 1.3291 | 67.0474
07/23/09 | 4:16 | 0 | 21.108 | 0 | 1 | 0 | 28.864 | 38.61 | 28.211 | 27.513 | 29.683 | 23.947 | 15.769 | 0 | 0 | 61.537 | 62.254 | 52.212 | 24.212 | 0 | 0 | 59.383 | 37.107 | [5 empty] | 0 | 1.351 | 62 | 2.0045 | 1.8301 | 0.62223 | 0.48 | 1.3501 | 67.3566
07/23/09 | 4:17 | 0 | 21.108 | 0 | 0 | 0 | 39.267 | 36.354 | 27.996 | 27.682 | 23.562 | 23.947 | 15.87 | 0 | 0 | 61.537 | 62.254 | 52.189 | 24.237 | 0 | 0 | 59.406 | 37.083 | [5 empty] | 0 | 11.585 | 63 | 1.9751 | 1.8022 | 0.62103 | 0.48 | 1.3222 | 66.9441
07/23/09 | 4:18 | 0 | 21.061 | 0 | 1 | 0 | 55.33 | 34.546 | 27.706 | 27.851 | 22.503 | 23.972 | 15.795 | 1 | 0 | 61.492 | 62.231 | 52.212 | 24.237 | 0 | 0 | 59.383 | 37.06 | [5 empty] | 0 | 27.479 | 64 | 1.9969 | 1.8229 | 0.62192 | 0.48 | 1.3429 | 67.2516
07/23/09 | 4:19 | 0 | 21.096 | 0 | 0 | 0 | 49.862 | 33.077 | 27.574 | 27.983 | 22.01 | 23.938 | 15.807 | 0 | 0 | 61.48 | 62.197 | 52.133 | 24.224 | 0 | 0 | 59.351 | 37.048 | [5 empty] | 0 | 21.879 | 65 | 1.9934 | 1.8196 | 0.62178 | 0.48 | 1.3396 | 67.2028
07/23/09 | 4:20 | 0 | 21.071 | 0 | 0 | 0 | 46.011 | 32.582 | 27.454 | 28.008 | 21.383 | 23.938 | 15.807 | 0 | 0 | 61.457 | 62.197 | 52.133 | 24.224 | 0 | 0 | 59.328 | 37.048 | [5 empty] | 0 | 18.003 | 66 | 1.9934 | 1.8196 | 0.62178 | 0.48 | 1.3396 | 67.2028
07/23/09 | 4:21 | 0 | 21.071 | 0 | 0 | 0 | 45.413 | 32.439 | 27.405 | 27.983 | 21.478 | 23.913 | 15.807 | 0 | 0 | 61.457 | 62.176 | 52.109 | 24.202 | 0 | 0 | 59.328 | 37.048 | [5 empty] | 0 | 17.43 | 67 | 1.9934 | 1.8196 | 0.62178 | 0.48 | 1.3396 | 67.2028
07/23/09 | 4:22 | 0 | 21.071 | 0 | 0 | 0 | 45.047 | 32.343 | 27.429 | 27.934 | 21.407 | 23.938 | 15.832 | 0 | 0 | 61.435 | 62.153 | 52.109 | 24.202 | 0 | 0 | 59.306 | 37.048 | [5 empty] | 0 | 17.113 | 68 | 1.9861 | 1.8127 | 0.62148 | 0.48 | 1.3327 | 67.1007
07/23/09 | 4:23 | 0 | 21.071 | 0 | 0 | 0 | 44.68 | 32.294 | 27.38 | 27.91 | 21.601 | 23.913 | 15.807 | 0 | 0 | 61.391 | 62.131 | 52.063 | 24.202 | 0 | 0 | 59.239 | 37.048 | [5 empty] | 0 | 16.77 | 69 | 1.9934 | 1.8196 | 0.62178 | 0.48 | 1.3396 | 67.2028
07/23/09 | 4:24 | 0 | 21.071 | 0 | 0 | 0 | 44.238 | 32.272 | 27.334 | 27.934 | 21.194 | 23.888 | 15.782 | 0 | 0 | 61.414 | 62.131 | 52.086 | 24.202 | 0 | 0 | 59.283 | 37.048 | [5 empty] | 0 | 16.304 | 70 | 2.0007 | 1.8265 | 0.62207 | 0.48 | 1.3465 | 67.3042
07/23/09 | 4:25 | 0 | 21.071 | 0 | 0 | 0 | 43.721 | 32.294 | 27.284 | 27.91 | 21.289 | 23.938 | 15.782 | 0 | 0 | 61.368 | 62.108 | 52.086 | 24.202 | 0 | 0 | 59.306 | 37.048 | [5 empty] | 0 | 15.811 | 71 | 2.0007 | 1.8265 | 0.62207 | 0.48 | 1.3465 | 67.3042
07/23/09 | 4:26 | 0 | 21.039 | 0 | 0 | 0 | 43.173 | 32.24 | 27.228 | 27.807 | 21.184 | 23.928 | 15.724 | 0 | 0 | 61.339 | 62.078 | 52.032 | 24.17 | 0 | 0 | 59.21 | 37.016 | [5 empty] | 0 | 15.366 | 72 | 2.0176 | 1.8426 | 0.62276 | 0.48 | 1.3626 | 67.5365
07/23/09 | 4:27 | 0 | 21.071 | 0 | 0 | 0 | 42.733 | 32.272 | 27.284 | 27.888 | 21.986 | 23.888 | 15.857 | 0 | 0 | 61.346 | 62.085 | 52.063 | 24.202 | 0 | 0 | 59.239 | 37.048 | [5 empty] | 0 | 14.845 | 73 | 1.9788 | 1.8058 | 0.62119 | 0.48 | 1.3258 | 66.9979
07/23/09 | 4:28 | 0 | 21.017 | 0 | 0 | 0 | 42.209 | 32.287 | 27.228 | 27.807 | 21.88 | 23.881 | 15.825 | 0 | 0 | 61.316 | 62.032 | 51.988 | 24.193 | 0 | 0 | 59.187 | 37.04 | [5 empty] | 0 | 14.402 | 74 | 1.9882 | 1.8146 | 0.62157 | 0.48 | 1.3346 | 67.1294
07/23/09 | 4:29 | 0 | 21.039 | 0 | 0 | 0 | 41.717 | 32.287 | 27.228 | 27.758 | 21.375 | 23.881 | 15.85 | 0 | 0 | 61.27 | 62.055 | 52.032 | 24.17 | 0 | 0 | 59.21 | 37.086 | [5 empty] | 0 | 13.959 | 75 | 1.9809 | 1.8077 | 0.62127 | 0.48 | 1.3277 | 67.0268
07/23/09 | 4:30 | 0 | 21.071 | 0 | 1 | 0 | 36.225 | 31.549 | 27.189 | 27.839 | 21.071 | 23.913 | 15.832 | 0 | 0 | 61.3 | 62.062 | 52.018 | 24.202 | 0 | 0 | 59.194 | 37.117 | [5 empty] | 0 | 8.386 | 76 | 1.9861 | 1.8127 | 0.62148 | 0.48 | 1.3327 | 67.1007
07/23/09 | 4:31 | 0 | 21.017 | 0 | 0 | 0 | 33.421 | 30.891 | 27.638 | 27.638 | 20.873 | 23.881 | 15.825 | 1 | 0 | 61.25 | 62.032 | 51.988 | 24.193 | 0 | 0 | 59.276 | 37.04 | [5 empty] | 0 | 5.783 | 77 | 1.9882 | 1.8146 | 0.62157 | 0.48 | 1.3346 | 67.1294
07/23/09 | 4:32 | 0 | 21.049 | 0 | 1 | 0 | 31.475 | 33.921 | 27.91 | 27.454 | 21.336 | 23.913 | 15.883 | 0 | 0 | 61.257 | 62.042 | 52.018 | 24.224 | 0 | 0 | 59.328 | 37.024 | [5 empty] | 0 | 4.021 | 78 | 1.9713 | 1.7986 | 0.62088 | 0.48 | 1.3186 | 66.8901
07/23/09 | 4:33 | 0 | 21.071 | 0 | 0 | 0 | 30.296 | 39.492 | 27.814 | 27.284 | 21.071 | 23.913 | 15.956 | 0 | 0 | 61.257 | 62.042 | 51.995 | 24.202 | 0 | 0 | 59.328 | 37 | [5 empty] | 0 | 3.012 | 79 | 1.95 | 1.7784 | 0.62002 | 0.48 | 1.2984 | 66.5831
07/23/09 | 4:34 | 0 | 21.039 | 0 | 1 | 0 | 29.349 | 41.083 | 27.468 | 27.204 | 23.857 | 23.832 | 15.948 | 0 | 0 | 61.204 | 61.989 | 51.941 | 24.193 | 0 | 0 | 59.321 | 36.969 | [5 empty] | 0 | 2.145 | 80 | 1.9523 | 1.7806 | 0.62011 | 0.48 | 1.3006 | 66.6171
07/23/09 | 4:35 | 1 | 21.039 | 0 | 1 | 0 | 29.204 | 38.662 | 27.157 | 27.228 | 29.638 | 23.857 | 15.85 | 0 | 0 | 61.204 | 61.966 | 51.988 | 24.17 | 0 | 0 | 59.299 | 36.969 | [5 empty] | 21.039 | 1.976 | 81 | 1.9809 | 1.8077 | 0.62127 | 0.48 | 1.3277 | 67.0268
07/23/09 | 4:36 | 0 | 21.064 | 0 | 0 | 0 | 46.323 | 35.818 | 26.917 | 27.373 | 23.494 | 23.881 | 15.873 | 0 | 0 | 61.204 | 61.966 | 51.965 | 24.17 | 0 | 0 | 59.276 | 36.969 | [5 empty] | 0 | 18.95 | 82 | 1.9742 | 1.8014 | 0.621 | 0.48 | 1.3214 | 66.9317
07/23/09 | 4:37 | 0 | 21.039 | 0 | 1 | 0 | 54.854 | 33.656 | 26.674 | 27.468 | 21.785 | 23.881 | 15.873 | 0 | 0 | 61.181 | 61.943 | 51.965 | 24.193 | 0 | 0 | 59.253 | 36.993 | [5 empty] | 0 | 27.386 | 83 | 1.9742 | 1.8014 | 0.621 | 0.48 | 1.3214 | 66.9317
07/23/09 | 4:38 | 0 | 21.039 | 0 | 0 | 0 | 43.996 | 32.095 | 26.529 | 27.446 | 21.375 | 23.881 | 15.873 | 0 | 0 | 61.181 | 61.966 | 51.918 | 24.193 | 0 | 0 | 59.299 | 36.969 | [5 empty] | 0 | 16.55 | 84 | 1.9742 | 1.8014 | 0.621 | 0.48 | 1.3214 | 66.9317
07/23/09 | 4:39 | 0 | 21.064 | 0 | 0 | 0 | 40.633 | 31.588 | 26.578 | 27.348 | 21.4 | 23.832 | 15.898 | 1 | 0 | 61.202 | 61.964 | 51.962 | 24.193 | 0 | 0 | 59.319 | 37.016 | [5 empty] | 0 | 13.285 | 85 | 1.9669 | 1.7944 | 0.6207 | 0.48 | 1.3144 | 66.8276
07/23/09 | 4:40 | 0 | 21.064 | 0 | 0 | 0 | 40.516 | 31.517 | 26.554 | 27.348 | 20.823 | 23.903 | 15.898 | 0 | 0 | 61.225 | 61.964 | 51.916 | 24.193 | 0 | 0 | 59.342 | 36.993 | [5 empty] | 0 | 13.168 | 86 | 1.9669 | 1.7944 | 0.6207 | 0.48 | 1.3144 | 66.8276
07/23/09 | 4:41 | 0 | 21.064 | 0 | 0 | 0 | 40.494 | 31.468 | 26.529 | 27.324 | 21.424 | 23.903 | 15.85 | 0 | 0 | 61.179 | 61.941 | 51.916 | 24.217 | 0 | 0 | 59.296 | 36.993 | [5 empty] | 0 | 13.17 | 87 | 1.9809 | 1.8077 | 0.62127 | 0.48 | 1.3277 | 67.0268
07/23/09 | 4:42 | 0 | 21.064 | 0 | 0 | 0 | 40.375 | 31.396 | 26.505 | 27.277 | 21.856 | 23.881 | 15.85 | 0 | 0 | 61.179 | 61.921 | 51.871 | 24.217 | 0 | 0 | 59.274 | 36.993 | [5 empty] | 0 | 13.098 | 88 | 1.9809 | 1.8077 | 0.62127 | 0.48 | 1.3277 | 67.0268
07/23/09 | 4:43 | 0 | 21.01 | 0 | 0 | 0 | 40.212 | 31.372 | 26.529 | 27.302 | 21.375 | 23.857 | 15.898 | 0 | 0 | 61.179 | 61.898 | 51.871 | 24.217 | 0 | 0 | 59.251 | 37.038 | [5 empty] | 0 | 12.91 | 89 | 1.9669 | 1.7944 | 0.6207 | 0.48 | 1.3144 | 66.8276
07/23/09 | 4:44 | 0 | 21.034 | 0 | 0 | 0 | 39.925 | 31.343 | 26.5 | 27.223 | 21.562 | 23.852 | 15.842 | 0 | 0 | 61.129 | 61.893 | 51.843 | 24.141 | 0 | 0 | 59.18 | 37.009 | [5 empty] | 0 | 12.702 | 90 | 1.9832 | 1.8099 | 0.62136 | 0.48 | 1.3299 | 67.0597
07/23/09 | 4:45 | 0 | 21.039 | 0 | 0 | 0 | 39.672 | 31.347 | 26.529 | 27.204 | 21.471 | 23.857 | 15.8 | 0 | 0 | 61.136 | 61.898 | 51.871 | 24.17 | 0 | 0 | 59.207 | 36.969 | [5 empty] | 0 | 12.468 | 91 | 1.9954 | 1.8216 | 0.62186 | 0.48 | 1.3416 | 67.2313
07/23/09 | 4:46 | 0 | 21.039 | 0 | 0 | 0 | 39.365 | 31.372 | 26.505 | 27.204 | 21.208 | 23.857 | 15.898 | 0 | 0 | 61.136 | 61.898 | 51.801 | 24.217 | 0 | 0 | 59.23 | 36.969 | [5 empty] | 0 | 12.161 | 92 | 1.9669 | 1.7944 | 0.6207 | 0.48 | 1.3144 | 66.8276
07/23/09 | 4:47 | 0 | 20.988 | 0 | 0 | 0 | 39.007 | 31.343 | 26.5 | 27.128 | 21.275 | 23.852 | 15.842 | 0 | 0 | 61.063 | 61.848 | 51.797 | 24.163 | 0 | 0 | 59.223 | 36.916 | [5 empty] | 0 | 11.879 | 93 | 1.9832 | 1.8099 | 0.62136 | 0.48 | 1.3299 | 67.0597
07/23/09 | 4:48 | 0 | 21.017 | 0 | 0 | 0 | 38.566 | 31.443 | 26.529 | 27.179 | 20.703 | 23.903 | 15.825 | 0 | 0 | 61.113 | 61.875 | 51.825 | 24.193 | 0 | 0 | 59.274 | 36.945 | [5 empty] | 0 | 11.387 | 94 | 1.9882 | 1.8146 | 0.62157 | 0.48 | 1.3346 | 67.1294
07/23/09 | 4:49 | 0 | 21.034 | 0 | 1 | 0 | 34.05 | 31.078 | 26.453 | 27.103 | 20.578 | 23.778 | 15.868 | 0 | 0 | 61.085 | 61.848 | 51.82 | 24.188 | 0 | 0 | 59.223 | 36.94 | [5 empty] | 0 | 6.947 | 95 | 1.9756 | 1.8027 | 0.62106 | 0.48 | 1.3227 | 66.9524
07/23/09 | 4:50 | 0 | 21.034 | 0 | 1 | 0 | 31.654 | 34.213 | 27.029 | 26.765 | 21.275 | 23.778 | 15.842 | 0 | 0 | 61.063 | 61.87 | 51.797 | 24.188 | 0 | 0 | 59.223 | 36.916 | [5 empty] | 0 | 4.889 | 96 | 1.9832 | 1.8099 | 0.62136 | 0.48 | 1.3299 | 67.0597
07/23/09 | 4:51 | 0 | 21.01 | 0 | 1 | 0 | 30.065 | 40.487 | 27.128 | 26.5 | 20.554 | 23.803 | 15.868 | 0 | 0 | 61.063 | 61.825 | 51.797 | 24.188 | 0 | 0 | 59.203 | 36.94 | [5 empty] | 0 | 3.565 | 97 | 1.9756 | 1.8027 | 0.62106 | 0.48 | 1.3227 | 66.9524
07/23/09 | 4:52 | 0 | 21.034 | 0 | 0 | 0 | 29.295 | 41.169 | 26.863 | 26.429 | 28.378 | 23.778 | 15.918 | 0 | 0 | 61.04 | 61.802 | 51.797 | 24.163 | 0 | 0 | 59.203 | 36.94 | [5 empty] | 0 | 2.866 | 98 | 1.9611 | 1.7889 | 0.62047 | 0.48 | 1.3089 | 66.7438
07/23/09 | 4:53 | 0 | 21.064 | 0 | 1 | 0 | 46.23 | 37.744 | 26.578 | 26.554 | 23.207 | 23.857 | 15.85 | 0 | 0 | 61.044 | 61.875 | 51.801 | 24.217 | 0 | 0 | 59.207 | 36.993 | [5 empty] | 0 | 19.676 | 99 | 1.9809 | 1.8077 | 0.62127 | 0.48 | 1.3277 | 67.0268
07/23/09 | 4:54 | 0 | 21.034 | 0 | 1 | 0 | 50.352 | 34.519 | 26.26 | 26.669 | 21.826 | 23.803 | 15.795 | 1 | 0 | 61.017 | 61.825 | 51.75 | 24.188 | 0 | 0 | 59.18 | 36.964 | [5 empty] | 0 | 23.683 | 100 | 1.9969 | 1.8229 | 0.62192 | 0.48 | 1.3429 | 67.2516
07/23/09 | 4:55 | 0 | 21.034 | 0 | 0 | 0 | 39.243 | 32.377 | 26.115 | 26.765 | 20.843 | 23.803 | 15.868 | 0 | 0 | 61.04 | 61.779 | 51.773 | 24.141 | 0 | 0 | 59.157 | 36.964 | [5 empty] | 0 | 12.478 | 101 | 1.9756 | 1.8027 | 0.62106 | 0.48 | 1.3227 | 66.9524
07/23/09 | 4:56 | 0 | 21.01 | 0 | 1 | 0 | 34.261 | 31.777 | 26.115 | 26.694 | 27.753 | 23.803 | 15.82 | 0 | 0 | 61.04 | 61.802 | 51.773 | 24.163 | 0 | 0 | 59.134 | 36.916 | [5 empty] | 0 | 7.567 | 102 | 1.9896 | 1.816 | 0.62162 | 0.48 | 1.336 | 67.1498
07/23/09 | 4:57 | 0 | 21.034 | 0 | 0 | 0 | 39.806 | 34.919 | 26.139 | 26.549 | 23.587 | 23.803 | 15.82 | 0 | 0 | 61.04 | 61.779 | 51.773 | 24.141 | 0 | 0 | 59.112 | 36.916 | [5 empty] | 0 | 13.257 | 103 | 1.9896 | 1.816 | 0.62162 | 0.48 | 1.336 | 67.1498
07/23/09 | 4:58 | 0 | 21.034 | 0 | 1 | 0 | 49.733 | 41.899 | 26.235 | 26.26 | 21.611 | 23.778 | 15.842 | 1 | 0 | 61.04 | 61.759 | 51.659 | 24.188 | 0 | 0 | 59.068 | 36.916 | [5 empty] | 0 | 23.473 | 104 | 1.9832 | 1.8099 | 0.62136 | 0.48 | 1.3299 | 67.0597
07/23/09 | 4:59 | 0 | 20.968 | 0 | 1 | 0 | 39.975 | 42.231 | 26.198 | 26.103 | 21.191 | 23.766 | 15.782 | 0 | 0 | 61.028 | 61.768 | 51.717 | 24.151 | 0 | 0 | 59.08 | 36.904 | [5 empty] | 0 | 13.872 | 105 | 2.0007 | 1.8265 | 0.62207 | 0.48 | 1.3465 | 67.3042
07/23/09 | 5:00 | 0 | 21.022 | 0 | 1 | 0 | 33.897 | 38.973 | 26.176 | 26.007 | 27.571 | 23.766 | 15.782 | 0 | 0 | 61.028 | 61.768 | 51.741 | 24.151 | 0 | 0 | 59.057 | 36.88 | [5 empty] | 0 | 7.89 | 106 | 2.0007 | 1.8265 | 0.62207 | 0.48 | 1.3465 | 67.3042
07/23/09 | 5:01 | 0 | 21 | 0 | 0 | 0 | 40.97 | 39.959 | 26.176 | 25.982 | 24.489 | 23.79 | 15.807 | 1 | 0 | 61.051 | 61.768 | 51.694 | 24.151 | 0 | 0 | 59.057 | 36.835 | [5 empty] | 0 | 14.988 | 107 | 1.9934 | 1.8196 | 0.62178 | 0.48 | 1.3396 | 67.2028
07/23/09 | 5:02 | 0 | 21.047 | 0 | 1 | 0 | 48.989 | 43.391 | 26.247 | 26.032 | 22.008 | 23.741 | 15.832 | 0 | 0 | 61.051 | 61.791 | 51.741 | 24.175 | 0 | 0 | 59.1 | 36.835 | [5 empty] | 0 | 22.957 | 108 | 1.9861 | 1.8127 | 0.62148 | 0.48 | 1.3327 | 67.1007
07/23/09 | 5:03 | 0 | 21.047 | 0 | 1 | 0 | 38.643 | 40.781 | 26.367 | 25.958 | 21.358 | 23.741 | 15.832 | 1 | 0 | 61.006 | 61.747 | 51.694 | 24.151 | 0 | 0 | 59.034 | 36.859 | [5 empty] | 0 | 12.685 | 109 | 1.9861 | 1.8127 | 0.62148 | 0.48 | 1.3327 | 67.1007
07/23/09 | 5:04 | 0 | 21.015 | 0 | 1 | 0 | 32.596 | 37.93 | 26.409 | 25.975 | 20.919 | 23.783 | 15.775 | 0 | 0 | 61.022 | 61.718 | 51.664 | 24.119 | 0 | 0 | 59.027 | 36.804 | [5 empty] | 0 | 6.621 | 110 | 2.0027 | 1.8285 | 0.62216 | 0.48 | 1.3485 | 67.3324
07/23/09 | 5:05 | 1 | 21.015 | 0 | 0 | 0 | 29.83 | 41.504 | 26.529 | 26 | 27.684 | 23.759 | 15.8 | 0 | 0 | 61.022 | 61.738 | 51.664 | 24.119 | 0 | 0 | 59.027 | 36.849 | [5 empty] | 21.015 | 3.83 | 111 | 1.9954 | 1.8216 | 0.62186 | 0.48 | 1.3416 | 67.2313
07/23/09 | 5:06 | 0 | 21.022 | 0 | 1 | 0 | 41.157 | 43.437 | 26.632 | 26.078 | 23.864 | 23.815 | 15.832 | 1 | 0 | 61.051 | 61.768 | 51.671 | 24.104 | 0 | 0 | 59.011 | 36.88 | [5 empty] | 0 | 15.079 | 112 | 1.9861 | 1.8127 | 0.62148 | 0.48 | 1.3327 | 67.1007
07/23/09 | 5:07 | 0 | 21.015 | 1 | 1 | 0 | 50.38 | 39.507 | 26.649 | 26.12 | 21.927 | 23.839 | 15.855 | 0 | 0 | 61.051 | 61.791 | 51.671 | 24.175 | 0 | 0 | 59.011 | 36.88 | [5 empty] | 0 | 24.26 | 113 | 1.9794 | 1.8063 | 0.62121 | 0.48 | 1.3263 | 67.0062
07/23/09 | 5:08 | 0 | 21.022 | 0 | 1 | 0 | 39.559 | 35.12 | 26.706 | 26.223 | 21.503 | 23.864 | 15.93 | 1 | 0 | 61.051 | 61.747 | 51.671 | 24.151 | 0 | 0 | 58.968 | 36.859 | [5 empty] | 0 | 13.336 | 114 | 1.9576 | 1.7856 | 0.62033 | 0.48 | 1.3056 | 66.6932
07/23/09 | 5:09 | 0 | 21.047 | 0 | 1 | 0 | 33.098 | 33.967 | 26.752 | 26.296 | 28.439 | 23.911 | 15.93 | 0 | 0 | 61.051 | 61.768 | 51.671 | 24.151 | 0 | 0 | 59.011 | 36.835 | [5 empty] | 0 | 6.802 | 115 | 1.9576 | 1.7856 | 0.62033 | 0.48 | 1.3056 | 66.6932
07/23/09 | 5:10 | 0 | 21.015 | 0 | 0 | 0 | 44.739 | 39.741 | 26.843 | 26.336 | 24.023 | 23.952 | 15.873 | 0 | 0 | 61.044 | 61.738 | 51.617 | 24.119 | 0 | 0 | 58.959 | 36.78 | [5 empty] | 0 | 18.403 | 116 | 1.9742 | 1.8014 | 0.621 | 0.48 | 1.3214 | 66.9317
07/23/09 | 5:11 | 0 | 21.022 | 0 | 1 | 0 | 47.336 | 43.178 | 26.922 | 26.441 | 22.081 | 24.006 | 15.88 | 1 | 0 | 61.051 | 61.747 | 51.671 | 24.129 | 0 | 0 | 59.011 | 36.835 | [5 empty] | 0 | 20.895 | 117 | 1.9721 | 1.7994 | 0.62092 | 0.48 | 1.3194 | 66.9026
07/23/09 | 5:12 | 0 | 21.015 | 0 | 1 | 0 | 37.227 | 39.411 | 26.89 | 26.431 | 22 | 23.999 | 15.923 | 0 | 0 | 61.044 | 61.718 | 51.664 | 24.119 | 0 | 0 | 59.027 | 36.804 | [5 empty] | 0 | 10.796 | 118 | 1.9596 | 1.7875 | 0.62041 | 0.48 | 1.3075 | 66.7227
07/23/09 | 5:13 | 0 | 21.015 | 0 | 1 | 0 | 31.973 | 38.047 | 26.939 | 26.554 | 21.615 | 24.072 | 15.923 | 0 | 0 | 61.022 | 61.695 | 51.617 | 24.119 | 0 | 0 | 58.959 | 36.78 | [5 empty] | 0 | 5.419 | 119 | 1.9596 | 1.7875 | 0.62041 | 0.48 | 1.3075 | 66.7227
07/23/09 | 5:14 | 0 | 21.039 | 0 | 1 | 0 | 29.71 | 42.748 | 27.01 | 26.6 | 26.505 | 24.048 | 15.971 | 0 | 0 | 61.022 | 61.695 | 51.573 | 24.119 | 0 | 0 | 58.938 | 36.804 | [5 empty] | 0 | 3.11 | 120 | 1.9456 | 1.7742 | 0.61984 | 0.48 | 1.2942 | 66.5192
07/23/09 | 5:15 | 0 | 21.022 | 0 | 0 | 0 | 33.591 | 42.379 | 27.091 | 26.657 | 26.875 | 24.104 | 15.996 | 1 | 0 | 61.022 | 61.695 | 51.617 | 24.119 | 0 | 0 | 58.87 | 36.804 | [5 empty] | 0 | 6.934 | 121 | 1.9384 | 1.7673 | 0.61955 | 0.48 | 1.2873 | 66.412
07/23/09 | 5:16 | 0 | 21.047 | 0 | 1 | 0 | 51.099 | 37.751 | 27.14 | 26.73 | 23.187 | 24.104 | 16.003 | 0 | 0 | 61.051 | 61.724 | 51.603 | 24.151 | 0 | 0 | 58.854 | 36.835 | [5 empty] | 0 | 24.369 | 122 | 1.9363 | 1.7654 | 0.61946 | 0.48 | 1.2854 | 66.3819
07/23/09 | 5:17 | 0 | 21.047 | 0 | 1 | 0 | 42.145 | 33.873 | 27.211 | 26.777 | 22.586 | 24.104 | 16.028 | 1 | 0 | 61.051 | 61.724 | 51.624 | 24.151 | 0 | 0 | 58.854 | 36.859 | [5 empty] | 0 | 15.368 | 123 | 1.929 | 1.7584 | 0.61917 | 0.48 | 1.2784 | 66.2737
07/23/09 | 5:18 | 0 | 21.015 | 0 | 1 | 1 | 34.383 | 32.62 | 27.275 | 26.77 | 22.072 | 24.119 | 15.948 | 0 | 0 | 60.999 | 61.672 | 51.573 | 24.119 | 0 | 0 | 58.803 | 36.78 | [5 empty] | 0 | 7.613 | 124 | 1.9523 | 1.7806 | 0.62011 | 0.48 | 1.3006 | 66.6171
07/23/09 | 5:19 | 0 | 20.998 | 0 | 1 | 0 | 30.918 | 37.724 | 27.304 | 26.848 | 21.238 | 24.126 | 15.928 | 0 | 0 | 61.051 | 61.724 | 51.601 | 24.148 | 0 | 0 | 58.876 | 36.784 | [5 empty] | 0 | 4.07 | 0 | 1.9582 | 1.7861 | 0.62035 | 0.48 | 1.3061 | 66.7017
07/23/09 | 5:20 | 0 | 21.02 | 0 | 0 | 0 | 29.354 | 42.92 | 27.304 | 26.919 | 26.414 | 24.197 | 15.953 | 0 | 0 | 61.006 | 61.724 | 51.556 | 24.173 | 0 | 0 | 58.876 | 36.784 | [5 empty] | 0 | 2.435 | 1 | 1.9509 | 1.7792 | 0.6088 | 0.46875 | 1.3105 | 67.1725
07/23/09 | 5:21 | 0 | 21.044 | 0 | 1 | 0 | 33.354 | 40.241 | 27.329 | 26.993 | 25.644 | 24.173 | 15.976 | 0 | 0 | 61.006 | 61.702 | 51.577 | 24.173 | 0 | 0 | 58.899 | 36.784 | [5 empty] | 0 | 6.361 | 2 | 1.9442 | 1.7728 | 0.60853 | 0.46875 | 1.3041 | 67.0765
07/23/09 | 5:22 | 0 | 21.044 | 0 | 1 | 0 | 49.836 | 35.727 | 27.402 | 27.017 | 22.633 | 24.197 | 16.001 | 1 | 0 | 61.006 | 61.679 | 51.556 | 24.148 | 0 | 0 | 58.876 | 36.808 | [5 empty] | 0 | 22.819 | 3 | 1.9369 | 1.7659 | 0.60824 | 0.46875 | 1.2972 | 66.9713
07/23/09 | 5:23 | 0 | 20.998 | 0 | 1 | 0 | 40.851 | 32.697 | 27.522 | 27.064 | 21.861 | 24.222 | 16.026 | 0 | 0 | 61.006 | 61.679 | 51.577 | 24.148 | 0 | 0 | 58.899 | 36.832 | [5 empty] | 0 | 13.787 | 4 | 1.9296 | 1.759 | 0.60794 | 0.46875 | 1.2903 | 66.8654
07/23/09 | 5:24 | 0 | 20.998 | 0 | 1 | 0 | 33.778 | 32.147 | 27.692 | 27.137 | 21.62 | 24.197 | 15.953 | 0 | 0 | 60.983 | 61.656 | 51.556 | 24.148 | 0 | 0 | 58.854 | 36.808 | [5 empty] | 0 | 6.641 | 5 | 1.9509 | 1.7792 | 0.6088 | 0.46875 | 1.3105 | 67.1725
07/23/09 | 5:25 | 0 | 21.044 | 0 | 0 | 0 | 30.749 | 37.655 | 27.812 | 27.137 | 21.79 | 24.173 | 16.001 | 1 | 0 | 61.006 | 61.656 | 51.556 | 24.148 | 0 | 0 | 58.854 | 36.808 | [5 empty] | 0 | 3.612 | 6 | 1.9369 | 1.7659 | 0.60824 | 0.46875 | 1.2972 | 66.9713
07/23/09 | 5:26 | 0 | 21.02 | 0 | 1 | 0 | 29.376 | 42.121 | 27.836 | 27.258 | 21.645 | 24.246 | 16.051 | 0 | 0 | 60.983 | 61.656 | 51.577 | 24.148 | 0 | 0 | 58.831 | 36.808 | [5 empty] | 0 | 2.118 | 7 | 1.9223 | 1.7521 | 0.60765 | 0.46875 | 1.2833 | 66.7586
07/23/09 | 5:27 | 0 | 20.998 | 0 | 1 | 0 | 28.751 | 39.277 | 27.858 | 27.304 | 28.822 | 24.197 | 15.976 | 0 | 0 | 60.939 | 61.613 | 51.556 | 24.173 | 0 | 0 | 58.831 | 36.808 | [5 empty] | 0 | 1.447 | 8 | 1.9442 | 1.7728 | 0.60853 | 0.46875 | 1.3041 | 67.0765
07/23/09 | 5:28 | 0 | 20.973 | 0 | 1 | 0 | 43.788 | 35.117 | 27.883 | 27.449 | 23.884 | 24.222 | 16.001 | 0 | 0 | 60.939 | 61.613 | 51.577 | 24.148 | 0 | 0 | 58.831 | 36.808 | [5 empty] | 0 | 16.339 | 9 | 1.9369 | 1.7659 | 0.60824 | 0.46875 | 1.2972 | 66.9713
07/23/09 | 5:29 | 0 | 20.998 | 0 | 1 | 0 | 46.741 | 32.461 | 27.956 | 27.571 | 22.609 | 24.271 | 16.076 | 1 | 0 | 60.939 | 61.633 | 51.577 | 24.148 | 0 | 0 | 58.81 | 36.808 | [5 empty] | 0 | 19.17 | 10 | 1.9151 | 1.7452 | 0.60735 | 0.46875 | 1.2764 | 66.651
07/23/09 | 5:30 | 0 | 20.998 | 0 | 0 | 0 | 37.304 | 31.014 | 28.052 | 27.593 | 21.885 | 24.246 | 16.149 | 0 | 0 | 60.939 | 61.633 | 51.533 | 24.148 | 0 | 0 | 58.831 | 36.784 | [5 empty] | 0 | 9.711 | 11 | 1.8938 | 1.725 | 0.60649 | 0.46875 | 1.2562 | 66.3322
07/23/09 | 5:31 | 1 | 21.02 | 0 | 1 | 0 | 32.838 | 31.882 | 28.148 | 27.618 | 29.714 | 24.222 | 16.124 | 0 | 0 | 60.917 | 61.613 | 51.51 | 24.173 | 0 | 0 | 58.876 | 36.808 | [5 empty] | 21.02 | 5.22 | 12 | 1.9011 | 1.7319 | 0.60679 | 0.46875 | 1.2631 | 66.4422
07/23/09 | 5:32 | 0 | 20.998 | 0 | 1 | 0 | 42.638 | 36.973 | 28.148 | 27.667 | 24.631 | 24.222 | 16.124 | 1 | 0 | 60.894 | 61.59 | 51.533 | 24.148 | 0 | 0 | 58.876 | 36.808 | [5 empty] | 0 | 14.971 | 13 | 1.9011 | 1.7319 | 0.60679 | 0.46875 | 1.2631 | 66.4422
07/23/09 | 5:33 | 0 | 20.966 | 0 | 0 | 0 | 52.326 | 41.736 | 28.069 | 27.66 | 22.792 | 24.19 | 16.069 | 0 | 0 | 60.841 | 61.583 | 51.432 | 24.141 | 0 | 0 | 58.87 | 36.777 | [5 empty] | 0 | 24.666 | 14 | 1.9171 | 1.7471 | 0.60744 | 0.46875 | 1.2784 | 66.6812
07/23/09 | 5:34 | 0 | 20.988 | 0 | 1 | 0 | 42.865 | 40.796 | 28.069 | 27.706 | 22.287 | 24.19 | 16.142 | 1 | 0 | 60.864 | 61.537 | 51.503 | 24.116 | 0 | 0 | 58.913 | 36.801 | [5 empty] | 0 | 15.159 | 15 | 1.8958 | 1.7269 | 0.60657 | 0.46875 | 1.2581 | 66.3631
07/23/09 | 5:35 | 0 | 21.044 | 0 | 0 | 0 | 38.923 | 39.346 | 28.101 | 27.763 | 21.571 | 24.197 | 16.174 | 0 | 0 | 60.871 | 61.521 | 51.486 | 24.148 | 0 | 0 | 58.943 | 36.856 | [5 empty] | 0 | 11.16 | 16 | 1.8865 | 1.718 | 0.6062 | 0.46875 | 1.2493 | 66.2214
07/23/09 | 5:36 | 0 | 20.966 | 0 | 0 | 0 | 38.964 | 39.105 | 28.02 | 27.731 | 21.66 | 24.239 | 16.116 | 0 | 0 | 60.864 | 61.514 | 51.503 | 24.141 | 0 | 0 | 58.913 | 36.801 | [5 empty] | 0 | 11.233 | 17 | 1.9034 | 1.7341 | 0.60688 | 0.46875 | 1.2653 | 66.4772
07/23/09 | 5:37 | 0 | 21.044 | 0 | 0 | 0 | 39.253 | 39.064 | 28.027 | 27.714 | 21.885 | 24.271 | 16.225 | 0 | 0 | 60.871 | 61.567 | 51.51 | 24.148 | 0 | 0 | 58.899 | 36.832 | [5 empty] | 0 | 11.539 | 18 | 1.8717 | 1.7039 | 0.60559 | 0.46875 | 1.2352 | 65.9926
07/23/09 | 5:38 | 0 | 21.02 | 0 | 0 | 0 | 39.394 | 38.947 | 28.003 | 27.692 | 21.547 | 24.271 | 16.199 | 0 | 0 | 60.85 | 61.544 | 51.533 | 24.148 | 0 | 0 | 58.787 | 36.739 | [5 empty] | 0 | 11.702 | 19 | 1.8793 | 1.7111 | 0.6059 | 0.46875 | 1.2424 | 66.1097
07/23/09 | 5:39 | 0 | 20.973 | 0 | 0 | 0 | 39.349 | 38.76 | 28.005 | 27.571 | 21.429 | 24.2 | 16.25 | 0 | 0 | 60.828 | 61.501 | 51.442 | 24.126 | 0 | 0 | 58.767 | 36.739 | [5 empty] | 0 | 11.778 | 20 | 1.8644 | 1.697 | 0.6053 | 0.46875 | 1.2283 | 65.8791
07/23/09 | 5:40 | 0 | 20.998 | 0 | 0 | 0 | 39.301 | 38.619 | 28.03 | 27.525 | 21.022 | 24.224 | 16.275 | 0 | 0 | 60.807 | 61.478 | 51.465 | 24.126 | 0 | 0 | 58.787 | 36.739 | [5 empty] | 0 | 11.776 | 21 | 1.8571 | 1.6901 | 0.60501 | 0.46875 | 1.2213 | 65.7647
07/23/09 | 5:41 | 0 | 21.002 | 0 | 0 | 0 | 39.236 | 38.531 | 28.106 | 27.505 | 21.579 | 24.276 | 16.355 | 0 | 0 | 60.855 | 61.505 | 51.493 | 24.156 | 0 | 0 | 58.861 | 36.722 | [5 empty] | 0 | 11.731 | 22 | 1.8338 | 1.6679 | 0.60406 | 0.46875 | 1.1992 | 65.3926
07/23/09 | 5:42 | 0 | 20.998 | 0 | 0 | 0 | 39.042 | 38.361 | 28.101 | 27.427 | 21.694 | 24.246 | 16.325 | 0 | 0 | 60.807 | 61.478 | 51.465 | 24.102 | 0 | 0 | 58.833 | 36.67 | [5 empty] | 0 | 11.615 | 23 | 1.8426 | 1.6762 | 0.60442 | 0.46875 | 1.2075 | 65.5333
07/23/09 | 5:43 | 0 | 20.973 | 0 | 0 | 0 | 38.877 | 38.267 | 28.15 | 27.427 | 21.38 | 24.224 | 16.275 | 0 | 0 | 60.807 | 61.435 | 51.465 | 24.126 | 0 | 0 | 58.81 | 36.694 | [5 empty] | 0 | 11.45 | 24 | 1.8571 | 1.6901 | 0.60501 | 0.46875 | 1.2213 | 65.7647
07/23/09 | 5:44 | 0 | 20.973 | 0 | 0 | 0 | 38.691 | 38.102 | 28.199 | 27.356 | 21.38 | 24.271 | 16.373 | 0 | 0 | 60.828 | 61.455 | 51.465 | 24.126 | 0 | 0 | 58.787 | 36.67 | [5 empty] | 0 | 11.335 | 25 | 1.8286 | 1.663 | 0.60385 | 0.46875 | 1.1942 | 65.3076
07/23/09 | 5:45 | 0 | 20.998 | 0 | 0 | 0 | 35.189 | 37.093 | 27.934 | 27.5 | 21.478 | 24.2 | 16.325 | 0 | 0 | 60.807 | 61.455 | 51.442 | 24.126 | 0 | 0 | 58.767 | 36.67 | [5 empty] | 0 | 7.689 | 26 | 1.8426 | 1.6762 | 0.60442 | 0.46875 | 1.2075 | 65.5333
07/23/09 | 5:46 | 0 | 21.027 | 0 | 1 | 0 | 33.737 | 35.969 | 28.13 | 27.65 | 21.314 | 24.229 | 16.33 | 0 | 0 | 60.834 | 61.483 | 51.47 | 24.156 | 0 | 0 | 58.794 | 36.722 | [5 empty] | 0 | 6.087 | 27 | 1.8411 | 1.6749 | 0.60436 | 0.46875 | 1.2061 | 65.5099
07/23/09 | 5:47 | 0 | 20.973 | 0 | 1 | 0 | 31.931 | 38.456 | 28.27 | 27.571 | 20.951 | 24.175 | 16.3 | 0 | 0 | 60.807 | 61.455 | 51.465 | 24.102 | 0 | 0 | 58.767 | 36.717 | [5 empty] | 0 | 4.36 | 28 | 1.8498 | 1.6832 | 0.60471 | 0.46875 | 1.2144 | 65.6495
07/23/09 | 5:48 | 0 | 20.998 | 0 | 0 | 0 | 30.703 | 41.676 | 28.246 | 27.547 | 21.118 | 24.102 | 16.3 | 0 | 0 | 60.807 | 61.435 | 51.465 | 24.102 | 0 | 0 | 58.744 | 36.717 | [5 empty] | 0 | 3.156 | 29 | 1.8498 | 1.6832 | 0.60471 | 0.46875 | 1.2144 | 65.6495
07/23/09 | 5:49 | 0 | 20.998 | 0 | 1 | 0 | 29.763 | 41.535 | 28.054 | 27.547 | 20.757 | 24.102 | 16.325 | 0 | 0 | 60.784 | 61.435 | 51.418 | 24.102 | 0 | 0 | 58.676 | 36.763 | [5 empty] | 0 | 2.216 | 30 | 1.8426 | 1.6762 | 0.60442 | 0.46875 | 1.2075 | 65.5333
07/23/09 | 5:50 | 0 | 20.998 | 0 | 0 | 0 | 29.04 | 39.09 | 27.836 | 27.645 | 20.951 | 24.08 | 16.348 | 0 | 0 | 60.784 | 61.435 | 51.418 | 24.102 | 0 | 0 | 58.698 | 36.763 | [5 empty] | 0 | 1.395 | 31 | 1.8359 | 1.6699 | 0.60414 | 0.46875 | 1.2011 | 65.4256
07/23/09 | 5:51 | 0 | 20.998 | 0 | 1 | 0 | 28.56 | 36.646 | 27.667 | 27.741 | 20.806 | 24.006 | 16.325 | 0 | 0 | 60.716 | 61.435 | 51.374 | 24.126 | 0 | 0 | 58.698 | 36.717 | [5 empty] | 0 | 0.819 | 32 | 1.8426 | 1.6762 | 0.60442 | 0.46875 | 1.2075 | 65.5333
07/23/09 | 5:52 | 0 | 20.998 | 0 | 0 | 0 | 28.246 | 34.648 | 27.525 | 27.79 | 20.877 | 24.006 | 16.348 | 0 | 0 | 60.761 | 61.412 | 51.395 | 24.102 | 0 | 0 | 58.698 | 36.717 | [5 empty] | 0 | 0.456 | 33 | 1.8359 | 1.6699 | 0.60414 | 0.46875 | 1.2011 | 65.4256
07/23/09 | 5:53 | 0 | 20.998 | 0 | 1 | 0 | 28.054 | 33.144 | 27.476 | 27.79 | 20.684 | 23.982 | 16.275 | 0 | 0 | 60.761 | 61.389 | 51.374 | 24.102 | 0 | 0 | 58.676 | 36.717 | [5 empty] | 0 | 0.264 | 34 | 1.8571 | 1.6901 | 0.60501 | 0.46875 | 1.2213 | 65.7647
07/23/09 | 5:54 | 0 | 20.963 | 0 | 0 | 0 | 27.9 | 31.921 | 27.417 | 27.731 | 20.554 | 23.901 | 16.29 | 0 | 0 | 60.707 | 61.357 | 51.362 | 24.092 | 0 | 0 | 58.621 | 36.66 | [5 empty] | 0 | 0.169 | 35 | 1.8528 | 1.6859 | 0.60483 | 0.46875 | 1.2172 | 65.6957
07/23/09 | 5:55 | 0 | 20.951 | 0 | 1 | 0 | 27.836 | 30.967 | 27.427 | 27.62 | 20.443 | 23.96 | 16.3 | 0 | 0 | 60.739 | 61.389 | 51.351 | 24.102 | 0 | 0 | 58.676 | 36.622 | [5 empty] | 0 | 0.216 | 36 | 1.8498 | 1.6832 | 0.60471 | 0.46875 | 1.2144 | 65.6495
07/23/09 | 5:56 | 0 | 20.973 | 0 | 0 | 0 | 27.812 | 30.246 | 27.38 | 27.476 | 20.104 | 23.935 | 16.225 | 0 | 0 | 60.739 | 61.366 | 51.327 | 24.102 | 0 | 0 | 58.632 | 36.646 | [5 empty] | 0 | 0.336 | 37 | 1.8717 | 1.7039 | 0.60559 | 0.46875 | 1.2352 | 65.9926
07/23/09 | 5:57 | 0 | 20.939 | 0 | 1 | 0 | 27.755 | 29.633 | 27.248 | 27.346 | 20.192 | 23.901 | 16.24 | 0 | 0 | 60.707 | 61.311 | 51.295 | 24.067 | 0 | 0 | 58.578 | 36.612 | [5 empty] | 0 | 0.409 | 38 | 1.8673 | 1.6998 | 0.60542 | 0.46875 | 1.231 | 65.9246
07/23/09 | 5:58 | 0 | 20.973 | 0 | 0 | 0 | 27.79 | 29.209 | 27.186 | 27.282 | 20.443 | 23.911 | 16.177 | 0 | 0 | 60.693 | 61.343 | 51.281 | 24.102 | 0 | 0 | 58.587 | 36.67 | [5 empty] | 0 | 0.508 | 39 | 1.8857 | 1.7172 | 0.60616 | 0.46875 | 1.2485 | 66.208
07/23/09 | 5:59 | 0 | 20.983 | 0 | 1 | 0 | 27.75 | 28.905 | 27.098 | 27.172 | 20.284 | 23.847 | 16.187 | 0 | 0 | 60.634 | 61.261 | 51.197 | 24.04 | 0 | 0 | 58.616 | 36.631 | [5 empty] | 0 | 0.578 | 40 | 1.8827 | 1.7144 | 0.60604 | 0.46875 | 1.2457 | 66.1634
07/23/09 | 6:00 | 0 | 20.983 | 0 | 1 | 0 | 27.652 | 28.665 | 26.978 | 27.123 | 20.063 | 23.896 | 16.187 | 0 | 0 | 60.656 | 61.284 | 51.243 | 24.087 | 0 | 0 | 58.639 | 36.607 | [5 empty] | 0 | 0.529 | 41 | 1.8827 | 1.7144 | 0.60604 | 0.46875 | 1.2457 | 66.1634
07/23/09 | 6:01 | 0 | 20.983 | 0 | 0 | 0 | 27.557 | 28.52 | 26.882 | 27.076 | 19.742 | 23.822 | 16.162 | 0 | 0 | 60.634 | 61.284 | 51.243 | 24.087 | 0 | 0 | 58.616 | 36.655 | [5 empty] | 0 | 0.481 | 42 | 1.89 | 1.7214 | 0.60634 | 0.46875 | 1.2526 | 66.2747
07/23/09 | 6:02 | 0 | 20.951 | 0 | 1 | 0 | 27.429 | 28.368 | 26.755 | 26.995 | 20.081 | 23.839 | 16.154 | 0 | 0 | 60.558 | 61.232 | 51.166 | 24.055 | 0 | 0 | 58.541 | 36.6 | [5 empty] | 0 | 0.434 | 43 | 1.8924 | 1.7236 | 0.60643 | 0.46875 | 1.2548 | 66.3101
07/23/09 | 6:03 | 0 | 20.951 | 0 | 0 | 0 | 27.309 | 28.319 | 26.657 | 26.9 | 20.006 | 23.768 | 16.227 | 0 | 0 | 60.536 | 61.232 | 51.166 | 24.055 | 0 | 0 | 58.475 | 36.6 | [5 empty] | 0 | 0.409 | 44 | 1.8711 | 1.7034 | 0.60557 | 0.46875 | 1.2346 | 65.9835
07/23/09 | 6:04 | 0 | 20.951 | 0 | 1 | 0 | 27.211 | 28.199 | 26.561 | 26.801 | 20.154 | 23.79 | 16.177 | 0 | 0 | 60.515 | 61.209 | 51.122 | 24.055 | 0 | 0 | 58.475 | 36.624 | [5 empty] | 0 | 0.41 | 45 | 1.8857 | 1.7172 | 0.60616 | 0.46875 | 1.2485 | 66.208
07/23/09 | 6:05 | 0 | 20.958 | 0 | 1 | 0 | 27.147 | 28.111 | 26.568 | 26.713 | 19.915 | 23.8 | 16.162 | 0 | 0 | 60.522 | 61.216 | 51.129 | 24.087 | 0 | 0 | 58.527 | 36.677 | [5 empty] | 0 | 0.434 | 46 | 1.89 | 1.7214 | 0.60634 | 0.46875 | 1.2526 | 66.2747
07/23/09 | 6:06 | 0 | 20.951 | 0 | 0 | 0 | 27.044 | 27.983 | 26.49 | 26.61 | 26.537 | 23.768 | 16.202 | 0 | 0 | 60.492 | 61.165 | 51.075 | 24.055 | 0 | 0 | 58.498 | 36.646 | [5 empty] | 0 | 0.434 | 47 | 1.8784 | 1.7103 | 0.60587 | 0.46875 | 1.2415 | 66.0962
07/23/09 | 6:07 | 0 | 20.983 | 0 | 1 | 0 | 33.223 | 27.942 | 26.424 | 26.544 | 23.342 | 23.8 | 16.31 | 0 | 0 | 60.499 | 61.195 | 51.106 | 24.065 | 0 | 0 | 58.505 | 36.655 | [5 empty] | 0 | 6.679 | 48 | 1.8469 | 1.6804 | 0.60459 | 0.46875 | 1.2116 | 65.6031
07/23/09 | 6:08 | 0 | 20.951 | 0 | 0 | 0 | 53.827 | 27.79 | 26.367 | 26.416 | 21.383 | 23.744 | 16.202 | 1 | 0 | 60.424 | 61.143 | 51.052 | 24.055 | 0 | 0 | 58.498 | 36.624 | [5 empty] | 0 | 27.411 | 49 | 1.8784 | 1.7103 | 0.60587 | 0.46875 | 1.2415 | 66.0962
07/23/09 | 6:09 | 0 | 20.983 | 0 | 1 | 0 | 48.377 | 27.75 | 26.328 | 26.399 | 20.622 | 23.776 | 16.209 | 0 | 0 | 60.453 | 61.172 | 51.059 | 24.087 | 0 | 0 | 58.459 | 36.607 | [5 empty] | 0 | 21.978 | 50 | 1.8763 | 1.7083 | 0.60578 | 0.46875 | 1.2396 | 66.0647
07/23/09 | 6:10 | 0 | 20.926 | 0 | 0 | 0 | 39.937 | 27.598 | 26.247 | 26.345 | 20.686 | 23.744 | 16.177 | 0 | 0 | 60.403 | 61.12 | 51.029 | 24.055 | 0 | 0 | 58.498 | 36.528 | [5 empty] | 0 | 13.592 | 51 | 1.8857 | 1.7172 | 0.60616 | 0.46875 | 1.2485 | 66.208
07/23/09 | 6:11 | 0 | 20.926 | 0 | 0 | 0 | 38.997 | 27.62 | 26.201 | 26.367 | 20.47 | 23.719 | 16.252 | 0 | 0 | 60.38 | 61.097 | 51.008 | 24.055 | 0 | 0 | 58.498 | 36.528 | [5 empty] | 0 | 12.63 | 52 | 1.8638 | 1.6964 | 0.60528 | 0.46875 | 1.2277 | 65.87
07/23/09 | 6:12 | 0 | 20.951 | 0 | 1 | 0 | 36.411 | 27.718 | 26.152 | 26.321 | 27.525 | 23.768 | 16.302 | 0 | 0 | 60.38 | 61.097 | 51.029 | 24.055 | 0 | 0 | 58.475 | 36.552 | [5 empty] | 0 | 10.09 | 53 | 1.8493 | 1.6826 | 0.60469 | 0.46875 | 1.2139 | 65.6402
07/23/09 | 6:13 | 0 | 20.951 | 0 | 0 | 0 | 39.865 | 29.114 | 26.176 | 26.247 | 22.827 | 23.744 | 16.325 | 0 | 0 | 60.358 | 61.097 | 51.008 | 24.055 | 0 | 0 | 58.518 | 36.552 | [5 empty] | 0 | 13.618 | 54 | 1.8426 | 1.6762 | 0.60442 | 0.46875 | 1.2075 | 65.5333
07/23/09 | 6:14 | 0 | 20.983 | 0 | 1 | 0 | 51.015 | 35.809 | 26.184 | 26.233 | 21.201 | 23.8 | 16.335 | 1 | 0 | 60.387 | 61.127 | 51.038 | 24.087 | 0 | 0 | 58.527 | 36.56 | [5 empty] | 0 | 24.782 | 55 | 1.8396 | 1.6735 | 0.6043 | 0.46875 | 1.2047 | 65.4865
07/23/09 | 6:15 | 0 | 20.951 | 0 | 1 | 0 | 41.841 | 41.745 | 26.127 | 26.176 | 20.686 | 23.744 | 16.302 | 0 | 0 | 60.335 | 61.074 | 51.008 | 24.009 | 0 | 0 | 58.498 | 36.528 | [5 empty] | 0 | 15.665 | 56 | 1.8493 | 1.6826 | 0.60469 | 0.46875 | 1.2139 | 65.6402
07/23/09 | 6:16 | 0 | 20.958 | 0 | 0 | 0 | 36.091 | 41.966 | 26.134 | 26.134 | 25.629 | 23.8 | 16.31 | 0 | 0 | 60.364 | 61.104 | 51.059 | 24.087 | 0 | 0 | 58.505 | 36.584 | [5 empty] | 0 | 9.957 | 57 | 1.8469 | 1.6804 | 0.60459 | 0.46875 | 1.2116 | 65.6031
07/23/09 | 6:17 | 0 | 20.958 | 0 | 1 | 0 | 34.469 | 39.851 | 26.112 | 26.088 | 25.58 | 23.776 | 16.408 | 0 | 0 | 60.364 | 61.104 | 51.038 | 24.087 | 0 | 0 | 58.459 | 36.538 | [5 empty] | 0 | 8.381 | 58 | 1.8184 | 1.6533 | 0.60344 | 0.46875 | 1.1845 | 65.1409
07/23/09 | 6:18 | 0 | 20.958 | 0 | 0 | 0 | 49.936 | 41.942 | 26.159 | 26.063 | 21.873 | 23.8 | 16.458 | 1 | 0 | 60.387 | 61.104 | 51.059 | 24.087 | 0 | 0 | 58.459 | 36.584 | [5 empty] | 0 | 23.873 | 59 | 1.8038 | 1.6394 | 0.60285 | 0.46875 | 1.1707 | 64.8994
07/23/09 | 6:19 | 0 | 20.936 | 0 | 1 | 0 | 44.247 | 43.848 | 26.211 | 25.992 | 21.177 | 23.754 | 16.458 | 0 | 0 | 60.346 | 61.063 | 51.017 | 24.018 | 0 | 0 | 58.441 | 36.54 | [5 empty] | 0 | 18.255 | 60 | 1.8038 | 1.6394 | 0.60285 | 0.46875 | 1.1707 | 64.8994
07/23/09 | 6:20 | 0 | 20.936 | 0 | 1 | 0 | 35.976 | 41.028 | 26.306 | 25.97 | 21.537 | 23.754 | 16.582 | 1 | 0 | 60.346 | 61.04 | 51.017 | 24.018 | 0 | 0 | 58.395 | 36.54 | [5 empty] | 0 | 10.006 | 61 | 1.7677 | 1.6051 | 0.60138 | 0.46875 | 1.1364 | 64.2834
07/23/09 | 6:21 | 1 | 20.912 | 0 | 0 | 0 | 32.639 | 38.772 | 26.355 | 25.97 | 28.329 | 23.8 | 16.632 | 0 | 0 | 60.369 | 61.063 | 51.04 | 24.043 | 0 | 0 | 58.395 | 36.517 | [5 empty] | 20.912 | 6.669 | 62 | 1.7532 | 1.5913 | 0.60079 | 0.46875 | 1.1225 | 64.0279
07/23/09 | 6:22 | 0 | 20.961 | 0 | 1 | 0 | 47.439 | 41.334 | 26.522 | 25.946 | 22.525 | 23.778 | 16.682 | 1 | 0 | 60.389 | 61.063 | 51.017 | 24.043 | 0 | 0 | 58.418 | 36.562 | [5 empty] | 0 | 21.493 | 63 | 1.7386 | 1.5774 | 0.6002 | 0.46875 | 1.1087 | 63.7681
07/23/09 | 6:23 | 0 | 20.936 | 0 | 1 | 0 | 47.325 | 43.659 | 26.595 | 26.017 | 21.368 | 23.8 | 16.682 | 0 | 0 | 60.412 | 61.063 | 51.04 | 24.043 | 0 | 0 | 58.418 | 36.54 | [5 empty] | 0 | 21.308 | 64 | 1.7386 | 1.5774 | 0.6002 | 0.46875 | 1.1087 | 63.7681
07/23/09 | 6:24 | 0 | 20.946 | 1 | 0 | 0 | 38.1 | 41.013 | 26.701 | 26.1 | 21.741 | 23.812 | 16.84 | 0 | 0 | 60.444 | 61.072 | 51.026 | 24.077 | 0 | 0 | 58.45 | 36.619 | [5 empty] | 0 | 12 | 65 | 1.6926 | 1.5337 | 0.59834 | 0.46875 | 1.0649 | 62.9176
07/23/09 | 6:25 | 0 | 20.936 | 0 | 1 | 0 | 34.66 | 39.148 | 26.667 | 26.09 | 27.559 | 23.8 | 16.707 | 0 | 0 | 60.412 | 61.063 | 50.994 | 24.043 | 0 | 0 | 58.418 | 36.586 | [5 empty] | 0 | 8.57 | 66 | 1.7313 | 1.5705 | 0.59991 | 0.46875 | 1.1018 | 63.6365
07/23/09 | 6:26 | 0 | 20.936 | 0 | 0 | 0 | 38.865 | 37.925 | 26.74 | 26.186 | 23.874 | 23.8 | 16.805 | 1 | 0 | 60.435 | 61.063 | 51.04 | 24.018 | 0 | 0 | 58.463 | 36.562 | [5 empty] | 0 | 12.679 | 67 | 1.7028 | 1.5434 | 0.59875 | 0.46875 | 1.0746 | 63.1099
07/23/09 | 6:27 | 0 | 20.912 | 0 | 1 | 0 | 47.738 | 42.157 | 26.811 | 26.306 | 22.042 | 23.825 | 16.78 | 0 | 0 | 60.435 | 61.063 | 51.04 | 24.018 | 0 | 0 | 58.507 | 36.54 | [5 empty] | 0 | 21.432 | 68 | 1.7101 | 1.5503 | 0.59905 | 0.46875 | 1.0815 | 63.2459
07/23/09 | 6:28 | 0 | 20.936 | 0 | 1 | 0 | 38.772 | 42.602 | 26.811 | 26.402 | 21.034 | 23.825 | 16.78 | 0 | 0 | 60.435 | 61.063 | 51.017 | 24.043 | 0 | 0 | 58.441 | 36.517 | [5 empty] | 0 | 12.37 | 69 | 1.7101 | 1.5503 | 0.59905 | 0.46875 | 1.0815 | 63.2459
07/23/09 | 6:29 | 0 | 20.936 | 0 | 0 | 0 | 33.273 | 39.664 | 26.836 | 26.426 | 27.704 | 23.778 | 16.755 | 1 | 0 | 60.458 | 61.063 | 50.994 | 24.043 | 0 | 0 | 58.395 | 36.469 | [5 empty] | 0 | 6.847 | 70 | 1.7173 | 1.5572 | 0.59934 | 0.46875 | 1.0885 | 63.3808
07/23/09 | 6:30 | 0 | 20.907 | 0 | 1 | 0 | 40.176 | 39.825 | 26.735 | 26.47 | 24.036 | 23.749 | 16.652 | 0 | 0 | 60.408 | 61.035 | 50.942 | 24.014 | 0 | 0 | 58.301 | 36.416 | [5 empty] | 0 | 13.706 | 71 | 1.7473 | 1.5857 | 0.60056 | 0.46875 | 1.117 | 63.9245
07/23/09 | 6:31 | 0 | 20.936 | 0 | 1 | 0 | 48.725 | 42.626 | 26.811 | 26.571 | 21.851 | 23.825 | 16.682 | 1 | 0 | 60.458 | 61.063 | 51.017 | 24.043 | 0 | 0 | 58.306 | 36.399 | [5 empty] | 0 | 22.154 | 72 | 1.7386 | 1.5774 | 0.6002 | 0.46875 | 1.1087 | 63.7681
07/23/09 | 6:32 | 0 | 20.936 | 0 | 1 | 0 | 38.772 | 40.064 | 26.885 | 26.546 | 21.368 | 23.754 | 16.805 | 0 | 0 | 60.481 | 61.04 | 50.994 | 24.043 | 0 | 0 | 58.372 | 36.469 | [5 empty] | 0 | 12.226 | 73 | 1.7028 | 1.5434 | 0.59875 | 0.46875 | 1.0746 | 63.1099
07/23/09 | 6:33 | 0 | 20.961 | 0 | 0 | 0 | 33.249 | 37.315 | 26.885 | 26.595 | 27.775 | 23.8 | 16.878 | 0 | 0 | 60.458 | 61.04 | 50.994 | 24.018 | 0 | 0 | 58.349 | 36.445 | [5 empty] | 0 | 6.654 | 74 | 1.6815 | 1.5232 | 0.59789 | 0.46875 | 1.0544 | 62.7061
07/23/09 | 6:34 | 0 | 20.961 | 0 | 1 | 0 | 39.64 | 40.018 | 26.909 | 26.595 | 23.754 | 23.729 | 16.707 | 1 | 0 | 60.481 | 61.04 | 50.994 | 24.043 | 0 | 0 | 58.349 | 36.421 | [5 empty] | 0 | 13.045 | 75 | 1.7313 | 1.5705 | 0.59991 | 0.46875 | 1.1018 | 63.6365
07/23/09 | 6:35 | 0 | 20.961 | 0 | 1 | 0 | 49.045 | 43.19 | 26.909 | 26.571 | 22.091 | 23.8 | 16.78 | 0 | 0 | 60.458 | 61.04 | 50.97 | 24.043 | 0 | 0 | 58.349 | 36.421 | [5 empty] | 0 | 22.474 | 76 | 1.7101 | 1.5503 | 0.59905 | 0.46875 | 1.0815 | 63.2459
07/23/09 | 6:36 | 0 | 20.907 | 0 | 1 | 0 | 39.191 | 40.035 | 26.88 | 26.591 | 21.843 | 23.724 | 16.848 | 0 | 0 | 60.431 | 60.99 | 50.921 | 24.014 | 0 | 0 | 58.345 | 36.44 | [5 empty] | 0 | 12.6 | 77 | 1.6903 | 1.5315 | 0.59824 | 0.46875 | 1.0627 | 62.8733
07/23/09 | 6:37 | 0 | 20.961 | 0 | 0 | 0 | 33.72 | 37.126 | 26.885 | 26.595 | 27.559 | 23.778 | 16.903 | 0 | 0 | 60.435 | 61.04 | 50.97 | 24.043 | 0 | 0 | 58.372 | 36.493 | [5 empty] | 0 | 7.125 | 78 | 1.6742 | 1.5162 | 0.59759 | 0.46875 | 1.0475 | 62.5654
07/23/09 | 6:38 | 0 | 20.936 | 0 | 1 | 0 | 37.385 | 39.241 | 26.836 | 26.645 | 25.007 | 23.8 | 17.026 | 1 | 0 | 60.435 | 61.017 | 50.949 | 24.043 | 0 | 0 | 58.372 | 36.445 | [5 empty] | 0 | 10.74 | 79 | 1.6384 | 1.4822 | 0.59614 | 0.46875 | 1.0135 | 61.8552
07/23/09 | 6:39 | 0 | 20.973 | 0 | 1 | 0 | 50.018 | 43.176 | 26.944 | 26.679 | 22.873 | 23.812 | 17.064 | 1 | 0 | 60.421 | 61.006 | 50.935 | 24.006 | 0 | 0 | 58.427 | 36.457 | [5 empty] | 0 | 23.339 | 80 | 1.6274 | 1.4717 | 0.59569 | 0.46875 | 1.0029 | 61.6294
07/23/09 | 6:40 | 0 | 20.949 | 0 | 1 | 0 | 40.803 | 40.944 | 26.944 | 26.679 | 22.054 | 23.812 | 17.064 | 0 | 0 | 60.421 | 61.026 | 50.935 | 24.053 | 0 | 0 | 58.404 | 36.409 | [5 empty] | 0 | 14.124 | 81 | 1.6274 | 1.4717 | 0.59569 | 0.46875 | 1.0029 | 61.6294
07/23/09 | 6:41 | 0 | 20.998 | 0 | 0 | 0 | 34.883 | 37.772 | 26.993 | 26.63 | 25.306 | 23.788 | 17.137 | 0 | 0 | 60.444 | 61.026 | 50.912 | 24.077 | 0 | 0 | 58.381 | 36.433 | [5 empty] | 0 | 8.253 | 82 | 1.6061 | 1.4515 | 0.59483 | 0.46875 | 0.98273 | 61.187
07/23/09 | 6:42 | 1 | 20.973 | 0 | 1 | 0 | 33.613 | 37.748 | 27.017 | 26.654 | 25.499 | 23.837 | 17.213 | 0 | 0 | 60.444 | 61.006 | 50.912 | 24.053 | 0 | 0 | 58.358 | 36.457 | [5 empty] | 20.973 | 6.959 | 83 | 1.584 | 1.4304 | 0.59394 | 0.46875 | 0.96169 | 60.7138
07/23/09 | 6:43 | 0 | 20.973 | 0 | 0 | 0 | 48.137 | 42.308 | 27.184 | 26.679 | 22.199 | 23.837 | 17.285 | 1 | 0 | 60.421 | 61.006 | 50.889 | 24.077 | 0 | 0 | 58.315 | 36.481 | [5 empty] | 0 | 21.458 | 84 | 1.563 | 1.4105 | 0.59309 | 0.46875 | 0.94176 | 60.2532
07/23/09 | 6:44 | 0 | 20.973 | 0 | 1 | 0 | 42.425 | 42.659 | 27.258 | 26.703 | 21.959 | 23.837 | 17.336 | 0 | 0 | 60.444 | 61.006 | 50.912 | 24.053 | 0 | 0 | 58.269 | 36.481 | [5 empty] | 0 | 15.722 | 85 | 1.5482 | 1.3964 | 0.59249 | 0.46875 | 0.92765 | 59.9193
07/23/09 | 6:45 | 0 | 20.973 | 0 | 1 | 0 | 35.469 | 39.253 | 27.353 | 26.703 | 21.959 | 23.837 | 17.484 | 0 | 0 | 60.421 | 60.983 | 50.912 | 24.053 | 0 | 0 | 58.269 | 36.433 | [5 empty] | 0 | 8.766 | 86 | 1.5051 | 1.3554 | 0.59074 | 0.46875 | 0.88668 | 58.9132
07/23/09 | 6:46 | 0 | 20.973 | 0 | 0 | 0 | 33.027 | 37.772 | 27.402 | 26.728 | 28.871 | 23.837 | 17.658 | 0 | 0 | 60.399 | 60.983 | 50.889 | 24.053 | 0 | 0 | 58.269 | 36.433 | [5 empty] | 0 | 6.299 | 87 | 1.4544 | 1.3073 | 0.58869 | 0.46875 | 0.83852 | 57.6541
07/23/09 | 6:47 | 0 | 20.973 | 0 | 1 | 0 | 41.016 | 38.712 | 27.498 | 26.824 | 23.643 | 23.861 | 17.683 | 1 | 0 | 60.399 | 60.96 | 50.889 | 24.053 | 0 | 0 | 58.269 | 36.433 | [5 empty] | 0 | 14.192 | 88 | 1.4471 | 1.3003 | 0.58839 | 0.46875 | 0.8316 | 57.4659
07/23/09 | 6:48 | 0 | 20.973 | 0 | 1 | 0 | 47.931 | 42.119 | 27.692 | 26.873 | 22.344 | 23.861 | 17.557 | 0 | 0 | 60.399 | 60.96 | 50.865 | 24.053 | 0 | 0 | 58.247 | 36.433 | [5 empty] | 0 | 21.058 | 89 | 1.4838 | 1.3352 | 0.58988 | 0.46875 | 0.86647 | 58.3954
07/23/09 | 6:49 | 0 | 20.973 | 0 | 0 | 0 | 39.277 | 41.179 | 27.836 | 26.993 | 22.295 | 23.861 | 17.705 | 1 | 0 | 60.378 | 60.937 | 50.865 | 24.053 | 0 | 0 | 58.247 | 36.433 | [5 empty] | 0 | 12.284 | 90 | 1.4407 | 1.2943 | 0.58813 | 0.46875 | 0.82551 | 57.2988
07/23/09 | 6:50 | 0 | 20.949 | 0 | 0 | 0 | 36.009 | 39.746 | 27.836 | 27.017 | 21.645 | 23.886 | 17.73 | 0 | 0 | 60.378 | 60.937 | 50.889 | 24.053 | 0 | 0 | 58.203 | 36.433 | [5 empty] | 0 | 8.992 | 91 | 1.4334 | 1.2873 | 0.58784 | 0.46875 | 0.81859 | 57.107
07/23/09 | 6:51 | 0 | 20.973 | 0 | 1 | 0 | 34.742 | 39.064 | 27.858 | 27.039 | 28.486 | 23.886 | 17.756 | 0 | 0 | 60.378 | 60.937 | 50.889 | 24.053 | 0 | 0 | 58.203 | 36.457 | [5 empty] | 0 | 7.703 | 92 | 1.4259 | 1.2801 | 0.58753 | 0.46875 | 0.81139 | 56.9055
07/23/09 | 6:52 | 0 | 20.949 | 0 | 0 | 0 | 36.526 | 37.373 | 28.003 | 27.113 | 24.151 | 23.861 | 17.806 | 0 | 0 | 60.378 | 60.914 | 50.865 | 24.053 | 0 | 0 | 58.18 | 36.385 | [5 empty] | 0 | 9.413 | 93 | 1.4113 | 1.2663 | 0.58694 | 0.46875 | 0.79755 | 56.512
07/23/09 | 6:53 | 0 | 20.973 | 0 | 1 | 0 | 49.927 | 39.322 | 28.246 | 27.208 | 22.439 | 23.861 | 17.954 | 1 | 0 | 60.378 | 60.914 | 50.844 | 24.053 | 0 | 0 | 58.18 | 36.363 | [5 empty] | 0 | 22.719 | 94 | 1.3682 | 1.2253 | 0.58519 | 0.46875 | 0.75658 | 55.2979
07/23/09 | 6:54 | 0 | 20.998 | 0 | 0 | 0 | 44.813 | 42.097 | 28.39 | 27.329 | 21.934 | 23.861 | 18.052 | 0 | 0 | 60.355 | 60.914 | 50.844 | 24.053 | 0 | 0 | 58.158 | 36.409 | [5 empty] | 0 | 17.484 | 95 | 1.3397 | 1.1982 | 0.58404 | 0.46875 | 0.72946 | 54.451
07/23/09 | 6:55 | 0 | 20.973 | 0 | 0 | 0 | 39.418 | 42.19 | 28.437 | 27.402 | 21.765 | 23.861 | 18.027 | 0 | 0 | 60.332 | 60.894 | 50.844 | 24.053 | 0 | 0 | 58.203 | 36.433 | [5 empty] | 0 | 12.016 | 96 | 1.3469 | 1.2051 | 0.58433 | 0.46875 | 0.73638 | 54.6704
07/23/09 | 6:56 | 0 | 20.998 | 0 | 0 | 0 | 39.088 | 42.097 | 28.39 | 27.378 | 21.934 | 23.861 | 18.125 | 0 | 0 | 60.332 | 60.894 | 50.821 | 24.053 | 0 | 0 | 58.226 | 36.433 | [5 empty] | 0 | 11.71 | 97 | 1.3184 | 1.178 | 0.58317 | 0.46875 | 0.70925 | 53.7963
07/23/09 | 6:57 | 0 | 20.973 | 0 | 0 | 0 | 39.229 | 41.956 | 28.292 | 27.378 | 21.716 | 23.908 | 18.175 | 0 | 0 | 60.332 | 60.894 | 50.844 | 24.053 | 0 | 0 | 58.158 | 36.457 | [5 empty] | 0 | 11.851 | 98 | 1.3038 | 1.1642 | 0.58259 | 0.46875 | 0.69541 | 53.3355
07/23/09 | 6:58 | 0 | 21.002 | 0 | 0 | 0 | 39.375 | 41.844 | 28.346 | 27.358 | 21.794 | 23.915 | 18.206 | 0 | 0 | 60.36 | 60.921 | 50.872 | 24.082 | 0 | 0 | 58.185 | 36.485 | [5 empty] | 0 | 12.017 | 99 | 1.2948 | 1.1556 | 0.58222 | 0.46875 | 0.68683 | 53.0447
07/23/09 | 6:59 | 0 | 21.022 | 0 | 0 | 0 | 39.349 | 41.676 | 28.341 | 27.307 | 21.79 | 23.933 | 18.226 | 0 | 0 | 60.403 | 60.919 | 50.949 | 24.185 | 0 | 0 | 58.283 | 36.562 | [5 empty] | 0 | 12.042 | 100 | 1.289 | 1.15 | 0.58198 | 0.46875 | 0.68129 | 52.8549
07/23/09 | 7:00 | 0 | 21.103 | 0 | 0 | 0 | 39.289 | 41.568 | 28.376 | 27.365 | 21.39 | 24.065 | 18.409 | 0 | 0 | 60.435 | 60.974 | 50.949 | 24.185 | 0 | 0 | 58.217 | 36.562 | [5 empty] | 0 | 11.924 | 101 | 1.2357 | 1.0994 | 0.57982 | 0.46875 | 0.63064 | 51.035
07/23/09 | 7:01 | 0 | 21.081 | 0 | 0 | 0 | 39.172 | 41.403 | 28.376 | 27.292 | 21.365 | 24.112 | 18.384 | 0 | 0 | 60.412 | 60.951 | 50.926 | 24.161 | 0 | 0 | 58.283 | 36.514 | [5 empty] | 0 | 11.88 | 102 | 1.243 | 1.1063 | 0.58012 | 0.46875 | 0.63756 | 51.2928
07/23/09 | 7:02 | 0 | 21.103 | 0 | 0 | 0 | 39.007 | 41.238 | 28.4 | 27.267 | 21.007 | 24.256 | 18.457 | 1 | 0 | 60.435 | 60.951 | 50.949 | 24.161 | 0 | 0 | 58.283 | 36.538 | [5 empty] | 0 | 11.74 | 103 | 1.2217 | 1.0861 | 0.57926 | 0.46875 | 0.61735 | 50.5313
07/23/09 | 7:03 | 0 | 21.113 | 0 | 0 | 0 | 38.825 | 41.104 | 28.457 | 27.299 | 21.951 | 24.266 | 18.442 | 0 | 0 | 60.442 | 60.958 | 50.98 | 24.217 | 0 | 0 | 58.313 | 36.593 | [5 empty] | 0 | 11.526 | 104 | 1.2261 | 1.0903 | 0.57943 | 0.46875 | 0.6215 | 50.69
07/23/09 | 7:04 | 0 | 21.081 | 0 | 0 | 0 | 38.607 | 40.887 | 28.425 | 27.172 | 22.089 | 24.21 | 18.384 | 0 | 0 | 60.435 | 60.951 | 50.949 | 24.185 | 0 | 0 | 58.283 | 36.493 | [5 empty] | 0 | 11.435 | 105 | 1.243 | 1.1063 | 0.58012 | 0.46875 | 0.63756 | 51.2928
07/23/09 | 7:05 | 0 | 21.056 | 0 | 1 | 0 | 35.928 | 40.722 | 28.209 | 27.365 | 21.92 | 24.281 | 18.457 | 0 | 0 | 60.392 | 60.951 | 50.949 | 24.185 | 0 | 0 | 58.306 | 36.445 | [5 empty] | 0 | 8.563 | 106 | 1.2217 | 1.0861 | 0.57926 | 0.46875 | 0.61735 | 50.5313
07/23/09 | 7:06 | 0 | 21.081 | 0 | 0 | 0 | 34.096 | 38.7 | 28.255 | 27.437 | 21.824 | 24.256 | 18.558 | 0 | 0 | 60.392 | 60.928 | 50.903 | 24.161 | 0 | 0 | 58.306 | 36.469 | [5 empty] | 0 | 6.659 | 107 | 1.1923 | 1.0581 | 0.57807 | 0.46875 | 0.5894 | 49.4331
07/23/09 | 7:07 | 0 | 21.088 | 0 | 1 | 0 | 33.139 | 37.368 | 28.672 | 27.542 | 21.351 | 24.337 | 18.638 | 0 | 0 | 60.421 | 60.958 | 50.933 | 24.217 | 0 | 0 | 58.336 | 36.5 | [5 empty] | 0 | 5.597 | 108 | 1.169 | 1.036 | 0.57712 | 0.46875 | 0.56725 | 48.5239
07/23/09 | 7:08 | 0 | 21.088 | 0 | 0 | 0 | 32.336 | 37.04 | 28.986 | 27.542 | 20.895 | 24.313 | 18.739 | 0 | 0 | 60.399 | 60.937 | 50.933 | 24.242 | 0 | 0 | 58.313 | 36.545 | [5 empty] | 0 | 4.794 | 109 | 1.1396 | 1.008 | 0.57593 | 0.46875 | 0.53929 | 47.323
07/23/09 | 7:09 | 0 | 21.088 | 0 | 0 | 0 | 32.407 | 36.923 | 29.035 | 27.566 | 20.99 | 24.337 | 18.663 | 0 | 0 | 60.399 | 60.914 | 50.933 | 24.217 | 0 | 0 | 58.336 | 36.524 | [5 empty] | 0 | 4.841 | 110 | 1.1617 | 1.0291 | 0.57683 | 0.46875 | 0.56033 | 48.2323
07/23/09 | 7:10 | 0 | 21.056 | 0 | 0 | 0 | 32.543 | 36.775 | 29.003 | 27.437 | 21.223 | 24.305 | 18.681 | 0 | 0 | 60.369 | 60.839 | 50.903 | 24.185 | 0 | 0 | 58.329 | 36.421 | [5 empty] | 0 | 5.106 | 111 | 1.1565 | 1.0241 | 0.57661 | 0.46875 | 0.55535 | 48.0201
07/23/09 | 7:11 | 0 | 21.081 | 0 | 0 | 0 | 32.661 | 36.727 | 28.93 | 27.39 | 21.655 | 24.33 | 18.804 | 0 | 0 | 60.346 | 60.839 | 50.879 | 24.185 | 0 | 0 | 58.26 | 36.445 | [5 empty] | 0 | 5.271 | 112 | 1.1207 | 0.99005 | 0.57516 | 0.46875 | 0.5213 | 46.5168
07/23/09 | 7:12 | 0 | 21.088 | 0 | 0 | 0 | 32.692 | 36.665 | 28.915 | 27.422 | 21.495 | 24.386 | 18.909 | 0 | 0 | 60.353 | 60.869 | 50.886 | 24.193 | 0 | 0 | 58.313 | 36.452 | [5 empty] | 0 | 5.27 | 113 | 1.0901 | 0.96099 | 0.57392 | 0.46875 | 0.49224 | 45.1554
07/23/09 | 7:13 | 0 | 21.088 | 0 | 0 | 0 | 32.692 | 36.545 | 28.94 | 27.348 | 21.351 | 24.411 | 19.033 | 0 | 0 | 60.33 | 60.846 | 50.886 | 24.193 | 0 | 0 | 58.313 | 36.476 | [5 empty] | 0 | 5.344 | 114 | 1.054 | 0.92667 | 0.57246 | 0.46875 | 0.45792 | 43.4459
07/23/09 | 7:14 | 0 | 21.088 | 0 | 0 | 0 | 32.668 | 36.452 | 28.915 | 27.324 | 21.76 | 24.411 | 18.909 | 0 | 0 | 60.307 | 60.846 | 50.886 | 24.217 | 0 | 0 | 58.29 | 36.5 | [5 empty] | 0 | 5.344 | 115 | 1.0901 | 0.96099 | 0.57392 | 0.46875 | 0.49224 | 45.1554
07/23/09 | 7:15 | 0 | 21.007 | 0 | 0 | 0 | 32.567 | 36.328 | 28.93 | 27.196 | 21.799 | 24.401 | 18.902 | 0 | 0 | 60.278 | 60.793 | 50.856 | 24.185 | 0 | 0 | 58.217 | 36.514 | [5 empty] | 0 | 5.371 | 116 | 1.0921 | 0.96293 | 0.57401 | 0.46875 | 0.49418 | 45.2485
07/23/09 | 7:16 | 0 | 21.064 | 0 | 0 | 0 | 32.527 | 36.241 | 28.962 | 27.179 | 21.785 | 24.411 | 18.909 | 0 | 0 | 60.33 | 60.802 | 50.91 | 24.193 | 0 | 0 | 58.224 | 36.5 | [5 empty] | 0 | 5.348 | 117 | 1.0901 | 0.96099 | 0.57392 | 0.46875 | 0.49224 | 45.1554
07/23/09 | 7:17 | 0 | 21.064 | 0 | 0 | 0 | 32.431 | 36.146 | 28.962 | 27.179 | 20.99 | 24.482 | 18.909 | 0 | 0 | 60.307 | 60.802 | 50.863 | 24.193 | 0 | 0 | 58.178 | 36.476 | [5 empty] | 0 | 5.252 | 118 | 1.0901 | 0.96099 | 0.57392 | 0.46875 | 0.49224 | 45.1554
07/23/09 | 7:18 | 0 | 21.064 | 0 | 0 | 0 | 31.323 | 36.969 | 28.817 | 27.277 | 21.302 | 24.457 | 19.033 | 0 | 0 | 60.287 | 60.802 | 50.863 | 24.217 | 0 | 0 | 58.133 | 36.476 | [5 empty] | 0 | 4.046 | 119 | 1.054 | 0.92667 | 0.57246 | 0.46875 | 0.45792 | 43.4459
07/23/09 | 7:19 | 0 | 21.088 | 0 | 0 | 0 | 30.553 | 38.026 | 28.937 | 27.299 | 21.208 | 24.337 | 18.887 | 0 | 0 | 60.216 | 60.732 | 50.772 | 24.143 | 0 | 0 | 58.11 | 36.404 | [5 empty] | 0 | 3.254 | 120 | 1.0965 | 0.96708 | 0.57418 | 0.46875 | 0.49833 | 45.447
07/23/09 | 7:20 | 0 | 20.985 | 0 | 1 | 0 | 30.016 | 39.219 | 29.222 | 27.319 | 21.657 | 24.283 | 18.955 | 0 | 0 | 60.189 | 60.661 | 50.765 | 24.114 | 1 | 0 | 59.248 | 33.228 | [5 empty] | 0 | 2.697 | 121 | 1.0767 | 0.94826 | 0.57338 | 0.46875 | 0.47951 | 44.5346
07/23/09 | 7:21 | 0 | 20.985 | 0 | 0 | 0 | 29.391 | 39.031 | 29.462 | 27.414 | 21.297 | 24.308 | 19.053 | 0 | 0 | 60.168 | 60.054 | 50.445 | 24.114 | 14 | 1 | 61.827 | 24.379 | [5 empty] | 0 | 1.977 | 122 | 1.0482 | 0.92113 | 0.57222 | 0.46875 | 0.45238 | 43.1591
07/23/09 | 7:22 | 0 | 20.985 | 0 | 1 | 0 | 28.908 | 37.715 | 29.44 | 27.414 | 21.13 | 24.308 | 19.053 | 0 | 0 | 60.122 | 58.283 | 48.151 | 24.139 | 13 | 1 | 62.498 | 22.454 | [5 empty] | 0 | 1.494 | 123 | 1.0482 | 0.92113 | 0.57222 | 0.46875 | 0.45238 | 43.1591
07/23/09 | 7:23 | 0 | 20.99 | 0 | 9 | 0 | 35.136 | 36.311 | 29.396 | 39.2 | 39.248 | 24.313 | 19.158 | 0 | 0 | 41.81 | 53.132 | 46.757 | 24.168 | 14 | 0 | 62.772 | 21.951 | [5 empty] | 0 | -4.064 | 124 | 1.0176 | 0.89207 | 0.57099 | 0.46875 | 0.42332 | 41.5998
07/23/09 | 7:24 | 1 | 20.961 | 0 | 15 | 0 | 47.854 | 35.907 | 31.872 | 40.042 | 44.013 | 24.308 | 19.128 | 1 | 0 | 49.962 | 46.02 | 43.661 | 24.114 | 12 | 1 | 62.744 | 21.755 | [5 empty] | 20.961 | 7.812 | 125 | 1.0263 | 0.90037 | 0.57134 | 0.46875 | 0.43162 | 42.0548
07/23/09 | 7:25 | 1 | 20.939 | 1 | 14 | 0 | 56.85 | 35.742 | 34.261 | 43.355 | 48.886 | 24.403 | 18.93 | 4 | 0 | 57.589 | 41.169 | 44.736 | 24.139 | 6 | 0 | 62.722 | 21.682 | [5 empty] | 20.939 | 13.495 | 126 | 1.084 | 0.95518 | 0.57368 | 0.46875 | 0.48643 | 44.8739
07/23/09 | 7:26 | 1 | 20.939 | 0 | 15 | 1 | 61.423 | 35.6 | 36.258 | 46.914 | 52.576 | 24.403 | 18.955 | 3 | 1 | 61.467 | 40.088 | 47.556 | 24.139 | 0 | 0 | 62.475 | 22.525 | [5 empty] | 20.939 | 14.509 | 127 | 1.0767 | 0.94826 | 0.57338 | 0.46875 | 0.47951 | 44.5346
07/23/09 | 7:27 | 2 | 20.961 | 0 | 15 | 0 | 64.225 | 35.459 | 38.162 | 49.572 | 55.146 | 24.403 | 19.005 | 2 | 0 | 64.091 | 40.793 | 50.032 | 24.114 | 0 | 0 | 62.208 | 23.803 | [5 empty] | 41.922 | 14.653 | 0 | 1.0621 | 0.93442 | 0.57279 | 0.46875 | 0.46567 | 43.8421
07/23/09 | 7:28 | 1 | 20.939 | 0 | 14 | 0 | 66.444 | 35.411 | 39.808 | 51.797 | 57.163 | 24.428 | 19.151 | 0 | 0 | 66.355 | 42.274 | 52.119 | 24.092 | 0 | 0 | 61.939 | 24.622 | [5 empty] | 20.939 | 14.647 | 1 | 1.0196 | 0.894 | 20.1023 | 20 | -19.106 | -1873.8189
07/23/09 | 7:29 | 1 | 20.968 | 0 | 15 | 1 | 68.295 | 35.371 | 41.363 | 53.82 | 58.064 | 24.433 | 19.133 | 1 | 1 | 68.228 | 44.183 | 54.163 | 24.121 | 0 | 0 | 61.74 | 25.325 | [5 empty] | 20.968 | 14.475 | 2 | 1.0249 | 0.89899 | 20.1025 | 20 | -19.101 | -1863.7493
07/23/09 | 7:30 | 1 | 20.961 | 1 | 15 | 0 | 69.52 | 35.27 | 42.767 | 55.788 | 58.552 | 24.501 | 19.128 | 0 | 0 | 69.563 | 46.111 | 56.016 | 24.067 | 0 | 0 | 61.512 | 26.066 | [5 empty] | 20.961 | 13.732 | 0 | 1.0263 | 0.90037 | 20.1026 | 20 | -19.0996 | -1860.9704
07/23/09 | 7:31 | 1 | 20.99 | 0 | 14 | 0 | 70.227 | 35.23 | 44.042 | 57.482 | 59.029 | 24.506 | 19.38 | 0 | 0 | 70.404 | 48.088 | 57.66 | 24.121 | 0 | 0 | 61.382 | 26.988 | [5 empty] | 20.99 | 12.745 | 1 | 0.95294 | 0.83062 | 15.0996 | 15 | -14.1694 | -1486.9063
07/23/09 | 7:32 | 1 | 20.914 | 0 | 15 | 0 | 70.486 | 35.177 | 45.147 | 58.845 | 59.673 | 24.622 | 19.375 | 1 | 0 | 70.728 | 49.941 | 58.956 | 24.092 | 0 | 0 | 61.22 | 27.969 | [5 empty] | 20.914 | 11.641 | 2 | 0.9544 | 0.832 | 15.0997 | 15 | -14.168 | -1484.4929
07/23/09 | 7:33 | 1 | 20.99 | 0 | 15 | 1 | 70.799 | 35.136 | 46.092 | 60.061 | 61.786 | 24.698 | 19.405 | 0 | 1 | 71.041 | 51.734 | 60.195 | 24.121 | 0 | 0 | 61.136 | 29.18 | [5 empty] | 20.99 | 10.738 | 3 | 0.94566 | 0.8237 | 15.0993 | 15 | -14.1763 | -1499.0847
07/23/09 | 7:34 | 0 | 20.939 | 0 | 14 | 0 | 70.947 | 35.036 | 46.982 | 61.085 | 63.351 | 24.693 | 19.498 | 0 | 0 | 71.211 | 53.311 | 61.197 | 24.092 | 0 | 0 | 60.974 | 30.499 | [5 empty] | 0 | 9.862 | 0 | 0.91858 | 0.79795 | 15.0982 | 15 | -14.202 | -1546.083
07/23/09 | 7:35 | 1 | 20.99 | 1 | 15 | 0 | 70.864 | 35.019 | 47.789 | 62.101 | 64.184 | 24.796 | 19.528 | 0 | 0 | 71.215 | 54.784 | 62.167 | 24.121 | 0 | 0 | 60.935 | 31.902 | [5 empty] | 20.99 | 8.763 | 1 | 0.90985 | 0.78965 | 0.22082 | 0.12295 | 0.6667 | 73.276
07/23/09 | 7:36 | 1 | 20.968 | 0 | 15 | 0 | 70.822 | 34.971 | 48.548 | 62.884 | 64.543 | 24.867 | 19.553 | 0 | 0 | 71.173 | 56.091 | 62.998 | 24.121 | 0 | 0 | 60.866 | 33.232 | [5 empty] | 20.968 | 7.938 | 2 | 0.90257 | 0.78273 | 0.22053 | 0.12295 | 0.65978 | 73.1003
07/23/09 | 7:37 | 0 | 20.968 | 0 | 10 | 0 | 70.69 | 36.875 | 46.734 | 63.468 | 59.299 | 24.891 | 19.553 | 0 | 0 | 71.086 | 57.259 | 63.514 | 24.121 | 0 | 0 | 60.755 | 34.524 | [5 empty] | 0 | 7.222 | 3 | 0.90257 | 0.78273 | 0.22053 | 0.12295 | 0.65978 | 73.1003
07/23/09 | 7:38 | 0 | 20.944 | 0 | 1 | 0 | 69.789 | 54.623 | 34.947 | 63.199 | 46.828 | 24.94 | 19.676 | 0 | 0 | 70.075 | 58.041 | 61.451 | 24.143 | 0 | 0 | 60.709 | 34.854 | [5 empty] | 0 | 6.59 | 4 | 0.86675 | 0.74868 | 0.21907 | 0.12295 | 0.62573 | 72.193
07/23/09 | 7:39 | 0 | 20.919 | 0 | 0 | 0 | 69.818 | 62.601 | 30.781 | 62.667 | 41.138 | 25.07 | 19.664 | 0 | 0 | 68.675 | 58.589 | 56.615 | 24.195 | 0 | 0 | 60.752 | 34.854 | [5 empty] | 0 | 7.151 | 5 | 0.87024 | 0.752 | 0.21922 | 0.12295 | 0.62905 | 72.2848
07/23/09 | 7:40 | 0 | 20.971 | 0 | 1 | 0 | 68.841 | 65.437 | 29.614 | 62.099 | 38.849 | 25.11 | 19.95 | 0 | 0 | 67.611 | 58.892 | 52.261 | 24.195 | 0 | 0 | 60.732 | 34.644 | [5 empty] | 0 | 6.742 | 6 | 0.78696 | 0.67284 | 0.21584 | 0.12295 | 0.54989 | 69.8751
07/23/09 | 7:41 | 0 | 20.971 | 0 | 0 | 0 | 67.254 | 66.334 | 29.035 | 61.471 | 38.942 | 25.183 | 19.925 | 0 | 0 | 66.784 | 59.093 | 49.005 | 24.195 | 0 | 0 | 60.732 | 34.431 | [5 empty] | 0 | 5.783 | 7 | 0.79424 | 0.67976 | 0.21614 | 0.12295 | 0.55681 | 70.1059
07/23/09 | 7:42 | 0 | 20.993 | 0 | 0 | 0 | 66.56 | 66.044 | 28.891 | 60.775 | 35.701 | 25.205 | 20.023 | 0 | 0 | 66.156 | 59.251 | 46.666 | 24.195 | 0 | 0 | 60.663 | 34.22 | [5 empty] | 0 | 5.785 | 8 | 0.7657 | 0.65263 | 0.21498 | 0.12295 | 0.52968 | 69.1761
07/23/09 | 7:43 | 0 | 20.993 | 0 | 0 | 0 | 66.021 | 64.698 | 29.109 | 59.7 | 37.299 | 25.183 | 20.222 | 0 | 0 | 65.64 | 59.363 | 44.993 | 24.219 | 0 | 0 | 60.618 | 34.031 | [5 empty] | 0 | 6.321 | 9 | 0.70775 | 0.59755 | 0.21263 | 0.12295 | 0.4746 | 67.0572
07/23/09 | 7:44 | 0 | 20.971 | 0 | 0 | 0 | 65.46 | 62.749 | 29.469 | 58.4 | 35.536 | 25.205 | 20.099 | 0 | 0 | 65.214 | 59.454 | 43.736 | 24.195 | 0 | 0 | 60.64 | 33.821 | [5 empty] | 0 | 7.06 | 10 | 0.74357 | 0.6316 | 0.21408 | 0.12295 | 0.50865 | 68.4058
07/23/09 | 7:45 | 0 | 21.025 | 0 | 0 | 0 | 64.908 | 61.12 | 29.741 | 57.263 | 35.519 | 25.262 | 20.279 | 0 | 0 | 64.908 | 59.573 | 42.874 | 24.251 | 0 | 0 | 60.647 | 33.641 | [5 empty] | 0 | 7.645 | 11 | 0.69116 | 0.58177 | 0.21196 | 0.12295 | 0.45882 | 66.3848
07/23/09 | 7:46 | 0 | 21.049 | 0 | 0 | 0 | 64.324 | 59.773 | 29.984 | 56.188 | 33.641 | 25.19 | 20.35 | 0 | 0 | 64.593 | 59.618 | 42.169 | 24.251 | 0 | 0 | 60.604 | 33.5 | [5 empty] | 0 | 8.136 | 12 | 0.67048 | 0.56212 | 0.21112 | 0.12295 | 0.43917 | 65.5007
07/23/09 | 7:47 | 0 | 20.993 | 0 | 0 | 0 | 63.735 | 58.669 | 30.119 | 55.081 | 33.986 | 25.183 | 20.367 | 0 | 0 | 64.294 | 59.655 | 41.504 | 24.242 | 0 | 0 | 60.529 | 33.28 | [5 empty] | 0 | 8.654 | 13 | 0.66553 | 0.55741 | 0.21092 | 0.12295 | 0.43446 | 65.2809
07/23/09 | 7:48 | 0 | 20.971 | 0 | 0 | 0 | 63.196 | 57.749 | 30.144 | 54.072 | 33.187 | 25.254 | 20.438 | 0 | 0 | 64.07 | 59.632 | 41.104 | 24.219 | 0 | 0 | 60.506 | 33.139 | [5 empty] | 0 | 9.124 | 14 | 0.64485 | 0.53776 | 0.21008 | 0.12295 | 0.41481 | 64.3263
07/23/09 | 7:49 | 0 | 21.025 | 0 | 0 | 0 | 62.687 | 56.95 | 30.224 | 53.094 | 31.764 | 25.215 | 20.254 | 0 | 0 | 63.876 | 59.684 | 40.688 | 24.251 | 0 | 0 | 60.492 | 33.053 | [5 empty] | 0 | 9.593 | 15 | 0.69844 | 0.58869 | 0.21225 | 0.12295 | 0.46574 | 66.6836
07/23/09 | 7:50 | 0 | 21.002 | 0 | 0 | 0 | 62.151 | 56.254 | 30.271 | 52.221 | 31.379 | 25.215 | 20.304 | 0 | 0 | 63.742 | 59.707 | 40.36 | 24.273 | 0 | 0 | 60.492 | 32.981 | [5 empty] | 0 | 9.93 | 16 | 0.68388 | 0.57485 | 0.21166 | 0.12295 | 0.4519 | 66.0796
07/23/09 | 7:51 | 0 | 20.978 | 0 | 0 | 0 | 61.186 | 56.928 | 30.151 | 51.902 | 31.549 | 25.19 | 20.424 | 0 | 0 | 63.584 | 59.753 | 40.054 | 24.251 | 0 | 0 | 60.447 | 32.842 | [5 empty] | 0 | 9.284 | 17 | 0.64893 | 0.54164 | 0.21025 | 0.12295 | 0.41869 | 64.5193
07/23/09 | 7:52 | 0 | 21.002 | 0 | 0 | 0 | 59.034 | 59.931 | 29.067 | 53.323 | 31.789 | 25.141 | 20.304 | 0 | 0 | 63.45 | 59.753 | 39.82 | 24.273 | 0 | 0 | 60.38 | 32.747 | [5 empty] | 0 | 5.711 | 18 | 0.68388 | 0.57485 | 0.21166 | 0.12295 | 0.4519 | 66.0796
07/23/09 | 7:53 | 0 | 20.978 | 0 | 1 | 0 | 62.487 | 60.985 | 28.731 | 51.925 | 31.477 | 25.215 | 20.204 | 0 | 0 | 63.338 | 59.773 | 39.562 | 24.273 | 0 | 0 | 60.358 | 32.653 | [5 empty] | 0 | 10.562 | 19 | 0.713 | 0.60253 | 0.21284 | 0.12295 | 0.47958 | 67.263
07/23/09 | 7:54 | 0 | 21.034 | 0 | 0 | 0 | 62.09 | 60.946 | 28.908 | 46.774 | 29.751 | 25.222 | 20.407 | 0 | 0 | 63.256 | 59.782 | 39.404 | 24.305 | 0 | 0 | 60.364 | 32.567 | [5 empty] | 0 | 15.316 | 20 | 0.65388 | 0.54634 | 0.21045 | 0.12295 | 0.42339 | 64.7505
07/23/09 | 7:55 | 0 | 21.034 | 0 | 0 | 0 | 61.373 | 60.588 | 29.003 | 44.96 | 29.942 | 25.149 | 20.551 | 0 | 0 | 63.167 | 59.76 | 39.241 | 24.33 | 0 | 0 | 60.342 | 32.495 | [5 empty] | 0 | 16.413 | 21 | 0.61195 | 0.50648 | 0.20875 | 0.12295 | 0.38353 | 62.6739
07/23/09 | 7:56 | 0 | 20.978 | 0 | 0 | 0 | 60.761 | 59.976 | 28.996 | 44.977 | 30.465 | 25.166 | 20.495 | 0 | 0 | 63.048 | 59.753 | 39.069 | 24.298 | 0 | 0 | 60.266 | 32.392 | [5 empty] | 0 | 15.784 | 22 | 0.62826 | 0.52198 | 0.20941 | 0.12295 | 0.39903 | 63.5144
07/23/09 | 7:57 | 0 | 20.978 | 0 | 0 | 0 | 60.2 | 58.991 | 29.043 | 44.953 | 29.935 | 25.141 | 20.375 | 0 | 0 | 62.98 | 59.753 | 38.973 | 24.273 | 0 | 0 | 60.223 | 32.296 | [5 empty] | 0 | 15.247 | 23 | 0.6632 | 0.5552 | 0.21083 | 0.12295 | 0.43225 | 65.1763
07/23/09 | 7:58 | 0 | 21.002 | 0 | 0 | 0 | 59.661 | 57.868 | 29.116 | 44.771 | 28.778 | 25.141 | 20.735 | 1 | 0 | 62.913 | 59.753 | 38.904 | 24.273 | 0 | 0 | 60.223 | 32.198 | [5 empty] | 0 | 14.89 | 24 | 0.55837 | 0.45555 | 0.20658 | 0.12295 | 0.3326 | 59.5667
07/23/09 | 7:59 | 0 | 21.002 | 0 | 0 | 0 | 59.061 | 56.795 | 29.092 | 44.403 | 28.925 | 25.07 | 20.568 | 0 | 0 | 62.804 | 59.709 | 38.834 | 24.227 | 0 | 0 | 60.182 | 32.056 | [5 empty] | 0 | 14.658 | 25 | 0.607 | 0.50178 | 0.20855 | 0.12295 | 0.37883 | 62.4098
07/23/09 | 8:00 | 0 | 20.949 | 0 | 0 | 0 | 58.541 | 55.867 | 29.065 | 44.047 | 29.474 | 25.065 | 20.199 | 0 | 0 | 62.733 | 59.705 | 38.736 | 24.222 | 0 | 0 | 60.132 | 32.002 | [5 empty] | 0 | 14.494 | 26 | 0.71445 | 0.60392 | 0.2129 | 0.12295 | 0.48097 | 67.3196
07/23/09 | 8:01 | 0 | 20.949 | 0 | 0 | 0 | 58.046 | 55.018 | 29.016 | 43.695 | 28.702 | 25.016 | 20.49 | 0 | 0 | 62.642 | 59.705 | 38.736 | 24.222 | 0 | 0 | 60.109 | 31.956 | [5 empty] | 0 | 14.351 | 27 | 0.62971 | 0.52337 | 0.20947 | 0.12295 | 0.40042 | 63.5874
07/23/09 | 8:02 | 0 | 20.98 | 0 | 0 | 0 | 57.628 | 54.292 | 29.023 | 43.279 | 28.444 | 25.073 | 20.282 | 0 | 0 | 62.582 | 59.714 | 38.72 | 24.254 | 0 | 0 | 60.095 | 31.938 | [5 empty] | 0 | 14.349 | 28 | 0.69028 | 0.58094 | 0.21192 | 0.12295 | 0.45799 | 66.3485
07/23/09 | 8:03 | 0 | 20.956 | 0 | 0 | 0 | 57.158 | 53.603 | 28.952 | 42.831 | 27.674 | 25.048 | 20.134 | 0 | 0 | 62.448 | 59.668 | 38.696 | 24.278 | 0 | 0 | 60.095 | 31.865 | [5 empty] | 0 | 14.327 | 29 | 0.73338 | 0.62191 | 0.21367 | 0.12295 | 0.49896 | 68.0355
07/23/09 | 8:04 | 0 | 20.98 | 0 | 0 | 0 | 56.216 | 54.292 | 28.927 | 42.528 | 27.36 | 25.024 | 20.011 | 0 | 0 | 62.336 | 59.714 | 38.674 | 24.278 | 0 | 0 | 60.027 | 31.843 | [5 empty] | 0 | 13.688 | 30 | 0.7692 | 0.65596 | 0.21512 | 0.12295 | 0.533 | 69.2936
07/23/09 | 8:05 | 0 | 20.98 | 0 | 0 | 0 | 53.351 | 56.056 | 28.734 | 40.035 | 27.025 | 24.977 | 20.011 | 0 | 0 | 62.247 | 59.714 | 38.696 | 24.278 | 0 | 0 | 59.938 | 31.818 | [5 empty] | 0 | 13.316 | 31 | 0.7692 | 0.65596 | 0.21512 | 0.12295 | 0.533 | 69.2936
07/23/09 | 8:06 | 0 | 20.956 | 0 | 1 | 0 | 54.016 | 56.126 | 29.602 | 35.782 | 26.782 | 25.024 | 19.985 | 0 | 0 | 62.112 | 59.691 | 38.65 | 24.278 | 0 | 0 | 59.938 | 31.769 | [5 empty] | 0 | 18.234 | 32 | 0.77677 | 0.66315 | 0.21543 | 0.12295 | 0.5402 | 69.5447
07/23/09 | 8:07 | 0 | 21.012 | 0 | 0 | 0 | 52.396 | 55.307 | 30.188 | 32.759 | 27.297 | 25.129 | 20.018 | 0 | 0 | 62.074 | 59.698 | 38.681 | 24.286 | 0 | 0 | 59.967 | 31.752 | [5 empty] | 0 | 19.637 | 33 | 0.76716 | 0.65402 | 0.21504 | 0.12295 | 0.53107 | 69.2252
07/23/09 | 8:08 | 0 | 20.956 | 0 | 0 | 0 | 51.724 | 54.796 | 30.205 | 31.698 | 27.169 | 25.073 | 20.011 | 0 | 0 | 61.932 | 59.668 | 38.626 | 24.278 | 0 | 0 | 59.869 | 31.698 | [5 empty] | 0 | 20.026 | 34 | 0.7692 | 0.65596 | 0.21512 | 0.12295 | 0.533 | 69.2936
07/23/09 | 8:09 | 0 | 20.98 | 0 | 0 | 0 | 51.54 | 54.429 | 30.205 | 31.698 | 28.108 | 25.097 | 20.036 | 0 | 0 | 61.843 | 59.668 | 38.674 | 24.278 | 0 | 0 | 59.826 | 31.674 | [5 empty] | 0 | 19.842 | 35 | 0.76192 | 0.64904 | 0.21483 | 0.12295 | 0.52608 | 69.0475
07/23/09 | 8:10 | 0 | 21.012 | 0 | 0 | 0 | 51.318 | 53.862 | 30.212 | 31.946 | 28.43 | 25.2 | 19.895 | 0 | 0 | 61.784 | 59.675 | 38.681 | 24.31 | 0 | 0 | 59.833 | 31.656 | [5 empty] | 0 | 19.372 | 36 | 0.80298 | 0.68806 | 0.21649 | 0.12295 | 0.56511 | 70.3773
07/23/09 | 8:11 | 0 | 21.012 | 0 | 0 | 0 | 51.066 | 53.129 | 30.212 | 32.186 | 28.43 | 25.225 | 20.116 | 0 | 0 | 61.692 | 59.652 | 38.61 | 24.261 | 0 | 0 | 59.787 | 31.607 | [5 empty] | 0 | 18.88 | 37 | 0.73862 | 0.62689 | 0.21388 | 0.12295 | 0.50394 | 68.2272
07/23/09 | 8:12 | 0 | 20.98 | 0 | 0 | 0 | 50.714 | 52.387 | 30.06 | 32.468 | 26.806 | 25.217 | 19.787 | 0 | 0 | 61.619 | 59.646 | 38.674 | 24.303 | 0 | 0 | 59.714 | 31.575 | [5 empty] | 0 | 18.246 | 38 | 0.83443 | 0.71796 | 0.21776 | 0.12295 | 0.59501 | 71.3074
07/23/09 | 8:13 | 0 | 20.988 | 0 | 0 | 0 | 50.424 | 51.731 | 29.969 | 32.783 | 28.116 | 25.298 | 19.968 | 0 | 0 | 61.537 | 59.652 | 38.705 | 24.335 | 0 | 0 | 59.721 | 31.585 | [5 empty] | 0 | 17.641 | 39 | 0.78172 | 0.66786 | 0.21563 | 0.12295 | 0.54491 | 69.7063
07/23/09 | 8:14 | 0 | 21.037 | 0 | 0 | 0 | 50.125 | 51.043 | 29.947 | 32.993 | 28.55 | 25.225 | 19.772 | 0 | 0 | 61.492 | 59.652 | 38.681 | 24.31 | 0 | 0 | 59.675 | 31.561 | [5 empty] | 0 | 17.132 | 40 | 0.83879 | 0.72211 | 0.21794 | 0.12295 | 0.59916 | 71.4311
07/23/09 | 8:15 | 0 | 21.037 | 0 | 0 | 0 | 49.782 | 50.469 | 29.827 | 33.182 | 27.007 | 25.176 | 19.623 | 0 | 0 | 61.423 | 59.632 | 38.727 | 24.31 | 0 | 0 | 59.721 | 31.561 | [5 empty] | 0 | 16.6 | 41 | 0.88218 | 0.76335 | 0.2197 | 0.12295 | 0.6404 | 72.593
07/23/09 | 8:16 | 0 | 21.012 | 0 | 0 | 0 | 49.46 | 49.92 | 29.729 | 33.347 | 26.019 | 25.129 | 19.696 | 0 | 0 | 61.334 | 59.632 | 38.705 | 24.357 | 0 | 0 | 59.744 | 31.536 | [5 empty] | 0 | 16.113 | 42 | 0.86092 | 0.74315 | 0.21884 | 0.12295 | 0.6202 | 72.0384
07/23/09 | 8:17 | 0 | 20.956 | 0 | 0 | 0 | 48.627 | 50.438 | 29.673 | 33.127 | 25.193 | 25.122 | 19.515 | 0 | 0 | 61.261 | 59.579 | 38.696 | 24.278 | 0 | 0 | 59.691 | 31.48 | [5 empty] | 0 | 15.5 | 43 | 0.91363 | 0.79325 | 0.22097 | 0.12295 | 0.6703 | 73.3662
07/23/09 | 8:18 | 0 | 21.012 | 0 | 1 | 0 | 45.952 | 51.157 | 29.705 | 31.487 | 26.139 | 25.154 | 19.772 | 0 | 0 | 61.222 | 59.632 | 38.705 | 24.335 | 0 | 0 | 59.721 | 31.487 | [5 empty] | 0 | 14.465 | 44 | 0.83879 | 0.72211 | 0.21794 | 0.12295 | 0.59916 | 71.4311
07/23/09 | 8:19 | 0 | 21.012 | 0 | 0 | 0 | 45.492 | 50.812 | 30.283 | 30.043 | 25.705 | 25.105 | 19.87 | 0 | 0 | 61.152 | 59.604 | 38.751 | 24.332 | 0 | 0 | 59.673 | 31.487 | [5 empty] | 0 | 15.449 | 45 | 0.81026 | 0.69498 | 0.21678 | 0.12295 | 0.57203 | 70.5991
07/23/09 | 8:20 | 0 | 20.975 | 0 | 1 | 0 | 43.391 | 50.088 | 30.511 | 29.234 | 25.671 | 25.181 | 19.875 | 0 | 0 | 61.065 | 59.518 | 38.729 | 24.288 | 0 | 0 | 59.586 | 31.419 | [5 empty] | 0 | 14.157 | 46 | 0.8088 | 0.6936 | 0.21673 | 0.12295 | 0.57065 | 70.555
07/23/09 | 8:21 | 0 | 20.975 | 0 | 0 | 0 | 42.92 | 49.698 | 30.44 | 29.018 | 24.852 | 25.262 | 19.908 | 0 | 0 | 61.051 | 59.547 | 38.739 | 24.32 | 0 | 0 | 59.593 | 31.45 | [5 empty] | 0 | 13.902 | 47 | 0.79919 | 0.68447 | 0.21634 | 0.12295 | 0.56151 | 70.2605
07/23/09 | 8:22 | 0 | 20.975 | 0 | 0 | 0 | 42.968 | 49.4 | 30.44 | 28.947 | 26.032 | 25.262 | 19.734 | 0 | 0 | 61.006 | 59.527 | 38.739 | 24.32 | 0 | 0 | 59.57 | 31.426 | [5 empty] | 0 | 14.021 | 48 | 0.84986 | 0.73263 | 0.21839 | 0.12295 | 0.60968 | 71.7387
07/23/09 | 8:23 | 0 | 20.951 | 0 | 0 | 0 | 42.944 | 49.01 | 30.342 | 28.994 | 24.754 | 25.262 | 19.586 | 0 | 0 | 60.96 | 59.527 | 38.784 | 24.32 | 0 | 0 | 59.481 | 31.404 | [5 empty] | 0 | 13.95 | 49 | 0.89296 | 0.7736 | 0.22014 | 0.12295 | 0.65064 | 72.864
07/23/09 | 8:24 | 0 | 20.975 | 0 | 0 | 0 | 42.92 | 48.438 | 30.318 | 29.114 | 24.055 | 25.262 | 19.513 | 0 | 0 | 60.917 | 59.504 | 38.784 | 24.32 | 0 | 0 | 59.504 | 31.379 | [5 empty] | 0 | 13.806 | 50 | 0.91421 | 0.7938 | 0.221 | 0.12295 | 0.67085 | 73.38
07/23/09 | 8:25 | 0 | 20.975 | 0 | 0 | 0 | 42.827 | 47.887 | 30.271 | 29.283 | 23.55 | 25.262 | 19.437 | 0 | 0 | 60.871 | 59.481 | 38.784 | 24.32 | 0 | 0 | 59.458 | 31.355 | [5 empty] | 0 | 13.544 | 51 | 0.93635 | 0.81484 | 0.22189 | 0.12295 | 0.69189 | 73.8923
07/23/09 | 8:26 | 0 | 20.926 | 0 | 0 | 0 | 42.662 | 47.36 | 30.126 | 29.477 | 24.249 | 25.262 | 19.586 | 0 | 0 | 60.825 | 59.481 | 38.832 | 24.345 | 0 | 0 | 59.504 | 31.33 | [5 empty] | 0 | 13.185 | 52 | 0.89296 | 0.7736 | 0.22014 | 0.12295 | 0.65064 | 72.864
07/23/09 | 8:27 | 0 | 21.034 | 0 | 0 | 0 | 42.554 | 46.865 | 30.136 | 29.607 | 23.415 | 25.222 | 19.349 | 0 | 0 | 60.837 | 59.49 | 38.842 | 24.354 | 0 | 0 | 59.559 | 31.365 | [5 empty] | 0 | 12.947 | 53 | 0.96197 | 0.8392 | 0.22293 | 0.12295 | 0.71625 | 74.4561
07/23/09 | 8:28 | 0 | 20.975 | 0 | 0 | 0 | 42.331 | 46.375 | 30.053 | 29.766 | 23.935 | 25.284 | 19.611 | 0 | 0 | 60.791 | 59.468 | 38.889 | 24.354 | 0 | 0 | 59.579 | 31.365 | [5 empty] | 0 | 12.565 | 54 | 0.88568 | 0.76668 | 0.21984 | 0.12295 | 0.64372 | 72.6816
07/23/09 | 8:29 | 0 | 21.01 | 0 | 0 | 0 | 42.178 | 45.971 | 29.991 | 29.896 | 23.609 | 25.296 | 19.596 | 0 | 0 | 60.768 | 59.468 | 38.911 | 24.379 | 0 | 0 | 59.559 | 31.34 | [5 empty] | 0 | 12.282 | 55 | 0.89004 | 0.77083 | 0.22002 | 0.12295 | 0.64788 | 72.7914
07/23/09 | 8:30 | 0 | 21 | 0 | 0 | 0 | 41.604 | 46.419 | 29.908 | 29.812 | 24.972 | 25.333 | 19.784 | 0 | 0 | 60.691 | 59.436 | 38.877 | 24.32 | 0 | 0 | 59.504 | 31.355 | [5 empty] | 0 | 11.792 | 56 | 0.8353 | 0.71879 | 0.2178 | 0.12295 | 0.59584 | 71.3323
07/23/09 | 8:31 | 0 | 21.01 | 0 | 0 | 0 | 39.217 | 46.912 | 29.702 | 29.222 | 23.874 | 25.296 | 19.892 | 0 | 0 | 60.679 | 59.447 | 38.935 | 24.354 | 0 | 0 | 59.49 | 31.365 | [5 empty] | 0 | 9.995 | 57 | 0.80385 | 0.68889 | 0.21653 | 0.12295 | 0.56594 | 70.4042
07/23/09 | 8:32 | 0 | 21.096 | 0 | 1 | 0 | 38.057 | 46.144 | 30.006 | 29.163 | 24.153 | 25.308 | 19.98 | 0 | 0 | 60.736 | 59.504 | 39.019 | 24.465 | 0 | 0 | 59.593 | 31.45 | [5 empty] | 0 | 8.894 | 58 | 0.77822 | 0.66454 | 0.21549 | 0.12295 | 0.54159 | 69.5925
07/23/09 | 8:33 | 0 | 21.071 | 0 | 0 | 0 | 36.081 | 44.907 | 30.197 | 29.138 | 23.624 | 25.237 | 19.908 | 0 | 0 | 60.691 | 59.458 | 39.019 | 24.443 | 0 | 0 | 59.527 | 31.404 | [5 empty] | 0 | 6.943 | 59 | 0.79919 | 0.68447 | 0.21634 | 0.12295 | 0.56151 | 70.2605
07/23/09 | 8:34 | 0 | 21.13 | 0 | 0 | 0 | 35.715 | 44.503 | 30.161 | 29.101 | 24.283 | 25.222 | 19.82 | 0 | 0 | 60.702 | 59.49 | 39.052 | 24.452 | 0 | 0 | 59.536 | 31.438 | [5 empty] | 0 | 6.614 | 60 | 0.82482 | 0.70882 | 0.21737 | 0.12295 | 0.58587 | 71.0308
07/23/09 | 8:35 | 0 | 21.105 | 0 | 0 | 0 | 35.904 | 44.317 | 30.087 | 29.052 | 24.379 | 25.247 | 19.845 | 0 | 0 | 60.634 | 59.468 | 39.052 | 24.477 | 0 | 0 | 59.468 | 31.438 | [5 empty] | 0 | 6.852 | 61 | 0.81754 | 0.7019 | 0.21708 | 0.12295 | 0.57895 | 70.8168
07/23/09 | 8:36 | 0 | 21.083 | 0 | 0 | 0 | 36.021 | 44.104 | 30.016 | 29.003 | 23.923 | 25.198 | 19.82 | 0 | 0 | 60.634 | 59.447 | 39.076 | 24.452 | 0 | 0 | 59.447 | 31.438 | [5 empty] | 0 | 7.018 | 62 | 0.82482 | 0.70882 | 0.21737 | 0.12295 | 0.58587 | 71.0308
07/23/09 | 8:37 | 0 | 21.135 | 0 | 0 | 0 | 36.167 | 43.805 | 30.094 | 29.033 | 24.408 | 25.203 | 20.046 | 0 | 0 | 60.638 | 59.495 | 39.153 | 24.528 | 0 | 0 | 59.452 | 31.514 | [5 empty] | 0 | 7.134 | 63 | 0.759 | 0.64627 | 0.21471 | 0.12295 | 0.52332 | 68.9477
07/23/09 | 8:38 | 0 | 21.13 | 0 | 0 | 0 | 36.139 | 43.401 | 30.041 | 29.077 | 24.234 | 25.198 | 20.116 | 0 | 0 | 60.59 | 59.468 | 39.124 | 24.477 | 0 | 0 | 59.468 | 31.46 | [5 empty] | 0 | 7.062 | 64 | 0.73862 | 0.62689 | 0.21388 | 0.12295 | 0.50394 | 68.2272
07/23/09 | 8:39 | 0 | 21.159 | 0 | 0 | 0 | 36.122 | 43.078 | 29.996 | 29.082 | 25.492 | 25.227 | 20.269 | 0 | 0 | 60.597 | 59.454 | 39.129 | 24.506 | 0 | 0 | 59.497 | 31.468 | [5 empty] | 0 | 7.04 | 65 | 0.69407 | 0.58454 | 0.21208 | 0.12295 | 0.46159 | 66.5051
07/23/09 | 8:40 | 0 | 21.142 | 0 | 0 | 0 | 36.057 | 42.731 | 29.908 | 29.114 | 24.705 | 25.188 | 20.299 | 0 | 0 | 60.558 | 59.481 | 39.136 | 24.536 | 0 | 0 | 59.438 | 31.426 | [5 empty] | 0 | 6.943 | 66 | 0.68533 | 0.57624 | 0.21172 | 0.12295 | 0.45329 | 66.1412
07/23/09 | 8:41 | 0 | 21.118 | 0 | 0 | 0 | 35.964 | 42.427 | 29.837 | 29.209 | 25.958 | 25.164 | 20.468 | 0 | 0 | 60.513 | 59.415 | 39.208 | 24.489 | 0 | 0 | 59.458 | 31.426 | [5 empty] | 0 | 6.755 | 67 | 0.63612 | 0.52946 | 0.20973 | 0.12295 | 0.40651 | 63.9043
07/23/09 | 8:42 | 0 | 21.142 | 0 | 0 | 0 | 35.895 | 42.097 | 29.763 | 29.185 | 26.247 | 25.21 | 20.733 | 0 | 0 | 60.447 | 59.415 | 39.16 | 24.489 | 0 | 0 | 59.438 | 31.426 | [5 empty] | 0 | 6.71 | 68 | 0.55895 | 0.45611 | 0.2066 | 0.12295 | 0.33315 | 59.6036
07/23/09 | 8:43 | 0 | 21.172 | 0 | 0 | 0 | 35.593 | 42.432 | 29.697 | 29.214 | 26.877 | 25.264 | 20.836 | 0 | 0 | 60.474 | 59.42 | 39.212 | 24.519 | 0 | 0 | 59.42 | 31.406 | [5 empty] | 0 | 6.379 | 69 | 0.52896 | 0.4276 | 0.20539 | 0.12295 | 0.30464 | 57.5934
07/23/09 | 8:44 | 0 | 21.147 | 0 | 1 | 0 | 34.16 | 42.384 | 29.432 | 29.168 | 27.071 | 25.24 | 20.691 | 0 | 0 | 60.451 | 59.42 | 39.236 | 24.541 | 0 | 0 | 59.42 | 31.406 | [5 empty] | 0 | 4.992 | 70 | 0.57118 | 0.46773 | 0.2071 | 0.12295 | 0.34478 | 60.3627
07/23/09 | 8:45 | 0 | 21.172 | 0 | 0 | 0 | 33.314 | 41.092 | 29.577 | 29.19 | 27.24 | 25.193 | 20.858 | 0 | 0 | 60.451 | 59.397 | 39.236 | 24.541 | 0 | 0 | 59.442 | 31.382 | [5 empty] | 0 | 4.124 | 71 | 0.52255 | 0.42151 | 0.20513 | 0.12295 | 0.29855 | 57.1342
07/23/09 | 8:46 | 0 | 21.142 | 0 | 1 | 0 | 32.196 | 39.7 | 29.643 | 29.114 | 27.066 | 25.114 | 20.613 | 0 | 0 | 60.401 | 59.347 | 39.253 | 24.511 | 0 | 0 | 59.369 | 31.352 | [5 empty] | 0 | 3.082 | 72 | 0.59389 | 0.48932 | 0.20802 | 0.12295 | 0.36637 | 61.6895
07/23/09 | 8:47 | 0 | 21.172 | 0 | 0 | 0 | 31.985 | 39.306 | 29.577 | 29.143 | 26.855 | 25.193 | 20.546 | 0 | 0 | 60.383 | 59.351 | 39.26 | 24.565 | 0 | 0 | 59.374 | 31.382 | [5 empty] | 0 | 2.842 | 73 | 0.6134 | 0.50787 | 0.20881 | 0.12295 | 0.38492 | 62.7508
07/23/09 | 8:48 | 0 | 21.142 | 0 | 0 | 0 | 32.027 | 39.112 | 29.474 | 29.04 | 26.946 | 25.139 | 20.637 | 0 | 0 | 60.312 | 59.28 | 39.231 | 24.511 | 0 | 0 | 59.324 | 31.352 | [5 empty] | 0 | 2.987 | 74 | 0.58691 | 0.48268 | 0.20773 | 0.12295 | 0.35973 | 61.2922
07/23/09 | 8:49 | 0 | 21.142 | 0 | 0 | 0 | 32.125 | 38.995 | 29.428 | 28.994 | 27.137 | 25.188 | 20.662 | 0 | 0 | 60.312 | 59.303 | 39.301 | 24.511 | 0 | 0 | 59.324 | 31.377 | [5 empty] | 0 | 3.131 | 75 | 0.57963 | 0.47576 | 0.20744 | 0.12295 | 0.35281 | 60.8682
07/23/09 | 8:50 | 0 | 21.172 | 0 | 0 | 0 | 32.201 | 38.882 | 29.457 | 28.998 | 27.12 | 25.193 | 20.738 | 0 | 0 | 60.316 | 59.331 | 39.282 | 24.565 | 0 | 0 | 59.351 | 31.36 | [5 empty] | 0 | 3.203 | 76 | 0.55749 | 0.45472 | 0.20654 | 0.12295 | 0.33177 | 59.5111
07/23/09 | 8:51 | 0 | 21.172 | 0 | 0 | 0 | 32.201 | 38.672 | 29.408 | 28.903 | 27.287 | 25.217 | 20.617 | 0 | 0 | 60.294 | 59.308 | 39.353 | 24.565 | 0 | 0 | 59.331 | 31.382 | [5 empty] | 0 | 3.298 | 77 | 0.59273 | 0.48821 | 0.20797 | 0.12295 | 0.36526 | 61.624
07/23/09 | 8:52 | 0 | 21.125 | 0 | 0 | 0 | 32.179 | 38.483 | 29.383 | 28.878 | 27.167 | 25.289 | 20.811 | 0 | 0 | 60.227 | 59.262 | 39.306 | 24.565 | 0 | 0 | 59.308 | 31.36 | [5 empty] | 0 | 3.301 | 78 | 0.53624 | 0.43452 | 0.20568 | 0.12295 | 0.31156 | 58.102
07/23/09 | 8:53 | 0 | 21.142 | 0 | 0 | 0 | 32.125 | 38.22 | 29.329 | 28.849 | 26.946 | 25.284 | 20.902 | 0 | 0 | 60.2 | 59.258 | 39.301 | 24.56 | 0 | 0 | 59.235 | 31.377 | [5 empty] | 0 | 3.276 | 79 | 0.50974 | 0.40933 | 0.20461 | 0.12295 | 0.28638 | 56.181
07/23/09 | 8:54 | 0 | 21.147 | 0 | 0 | 0 | 32.105 | 38.038 | 29.288 | 28.78 | 26.686 | 25.313 | 21.172 | 0 | 0 | 60.182 | 59.239 | 39.33 | 24.565 | 0 | 0 | 59.262 | 31.382 | [5 empty] | 0 | 3.325 | 80 | 0.43111 | 0.33459 | 0.20142 | 0.12295 | 0.21164 | 49.0914
07/23/09 | 8:55 | 0 | 21.172 | 0 | 0 | 0 | 32.034 | 37.849 | 29.239 | 28.78 | 27.456 | 25.338 | 21.221 | 0 | 0 | 60.159 | 59.217 | 39.377 | 24.565 | 0 | 0 | 59.239 | 31.382 | [5 empty] | 0 | 3.254 | 81 | 0.41684 | 0.32103 | 0.20084 | 0.12295 | 0.19808 | 47.518
07/23/09 | 8:56 | 0 | 21.172 | 0 | 0 | 0 | 31.84 | 38.083 | 29.143 | 28.78 | 27.096 | 25.313 | 21.147 | 0 | 0 | 60.113 | 59.239 | 39.377 | 24.565 | 0 | 0 | 59.196 | 31.431 | [5 empty] | 0 | 3.06 | 82 | 0.43839 | 0.34151 | 0.20172 | 0.12295 | 0.21856 | 49.8546
07/23/09 | 8:57 | 0 | 21.172 | 0 | 0 | 0 | 31.311 | 37.567 | 28.854 | 28.854 | 26.877 | 25.338 | 21.002 | 0 | 0 | 60.113 | 59.217 | 39.377 | 24.565 | 0 | 0 | 59.15 | 31.431 | [5 empty] | 0 | 2.457 | 83 | 0.48062 | 0.38165 | 0.20343 | 0.12295 | 0.2587 | 53.8257
07/23/09 | 8:58 | 0 | 21.196 | 0 | 1 | 0 | 30.95 | 36.134 | 28.903 | 28.925 | 26.877 | 25.384 | 20.836 | 0 | 0 | 60.136 | 59.217 | 39.399 | 24.565 | 0 | 0 | 59.128 | 31.455 | [5 empty] | 0 | 2.025 | 84 | 0.52896 | 0.4276 | 0.20539 | 0.12295 | 0.30464 | 57.5934
07/23/09 | 8:59 | 0 | 21.172 | 0 | 0 | 0 | 30.396 | 34.878 | 28.795 | 28.842 | 26.529 | 25.35 | 20.99 | 0 | 0 | 60.106 | 59.187 | 39.389 | 24.577 | 0 | 0 | 59.121 | 31.443 | [5 empty] | 0 | 1.554 | 85 | 0.48411 | 0.38497 | 0.20357 | 0.12295 | 0.26202 | 54.1233
07/23/09 | 9:00 | 0 | 21.235 | 0 | 0 | 0 | 30.315 | 34.622 | 28.751 | 28.918 | 26.461 | 25.426 | 21.164 | 0 | 0 | 60.132 | 59.235 | 39.487 | 24.653 | 0 | 0 | 59.139 | 31.512 | [5 empty] | 0 | 1.397 | 86 | 0.43344 | 0.3368 | 0.20152 | 0.12295 | 0.21385 | 49.3384
07/23/09 | 9:01 | 0 | 21.179 | 0 | 0 | 0 | 30.259 | 34.498 | 28.621 | 28.839 | 26.453 | 25.441 | 21.083 | 0 | 0 | 60.102 | 59.185 | 39.504 | 24.646 | 0 | 0 | 59.093 | 31.536 | [5 empty] | 0 | 1.42 | 87 | 0.45703 | 0.35923 | 0.20247 | 0.12295 | 0.23627 | 51.6978
07/23/09 | 9:02 | 0 | 21.228 | 0 | 0 | 0 | 30.308 | 34.404 | 28.596 | 28.719 | 26.669 | 25.369 | 21.397 | 0 | 0 | 60.081 | 59.185 | 39.504 | 24.622 | 0 | 0 | 59.05 | 31.561 | [5 empty] | 0 | 1.589 | 88 | 0.36559 | 0.27231 | 0.19877 | 0.12295 | 0.14936 | 40.854
07/23/09 | 9:03 | 0 | 21.26 | 0 | 0 | 0 | 30.34 | 34.388 | 28.606 | 28.773 | 26.436 | 25.426 | 21.498 | 0 | 0 | 60.065 | 59.214 | 39.559 | 24.653 | 0 | 0 | 59.011 | 31.593 | [5 empty] | 0 | 1.567 | 89 | 0.33618 | 0.24435 | 0.19757 | 0.12295 | 0.1214 | 36.1122
07/23/09 | 9:04 | 0 | 21.204 | 0 | 0 | 0 | 30.308 | 34.263 | 28.525 | 28.645 | 26.549 | 25.419 | 21.348 | 0 | 0 | 60.013 | 59.139 | 39.48 | 24.575 | 0 | 0 | 58.938 | 31.561 | [5 empty] | 0 | 1.663 | 90 | 0.37986 | 0.28587 | 0.19934 | 0.12295 | 0.16292 | 42.8899
07/23/09 | 9:05 | 0 | 21.228 | 0 | 0 | 0 | 30.234 | 34.192 | 28.55 | 28.596 | 26.694 | 25.369 | 21.466 | 0 | 0 | 59.99 | 59.139 | 39.504 | 24.622 | 0 | 0 | 58.87 | 31.585 | [5 empty] | 0 | 1.638 | 91 | 0.3455 | 0.25321 | 0.19795 | 0.12295 | 0.13026 | 37.7019
07/23/09 | 9:06 | 0 | 21.228 | 0 | 0 | 0 | 30.212 | 34.074 | 28.525 | 28.574 | 26.429 | 25.465 | 21.515 | 0 | 0 | 59.967 | 59.116 | 39.55 | 24.622 | 0 | 0 | 58.915 | 31.585 | [5 empty] | 0 | 1.638 | 92 | 0.33123 | 0.23965 | 0.19737 | 0.12295 | 0.1167 | 35.2313
07/23/09 | 9:07 | 0 | 21.235 | 0 | 0 | 0 | 30.22 | 33.988 | 28.508 | 28.533 | 26.147 | 25.497 | 21.596 | 0 | 0 | 59.976 | 59.102 | 39.605 | 24.653 | 0 | 0 | 58.988 | 31.639 | [5 empty] | 0 | 1.687 | 93 | 0.30764 | 0.21723 | 0.19642 | 0.12295 | 0.094276 | 30.6446
07/23/09 | 9:08 | 0 | 21.235 | 0 | 0 | 0 | 30.17 | 33.847 | 28.557 | 28.484 | 25.041 | 25.426 | 21.284 | 0 | 0 | 59.954 | 59.123 | 39.581 | 24.678 | 0 | 0 | 58.968 | 31.639 | [5 empty] | 0 | 1.686 | 94 | 0.3985 | 0.30359 | 0.2001 | 0.12295 | 0.18064 | 45.3296
07/23/09 | 9:09 | 0 | 21.204 | 0 | 1 | 0 | 30.018 | 34.074 | 28.452 | 28.43 | 23.996 | 25.32 | 21.083 | 0 | 0 | 59.901 | 59.073 | 39.621 | 24.622 | 0 | 0 | 58.87 | 31.607 | [5 empty] | 0 | 1.588 | 95 | 0.45703 | 0.35923 | 0.20247 | 0.12295 | 0.23627 | 51.6978
07/23/09 | 9:10 | 0 | 21.204 | 0 | 0 | 0 | 29.969 | 33.51 | 28.042 | 28.574 | 24.695 | 25.345 | 21.586 | 0 | 0 | 59.878 | 59.073 | 39.597 | 24.646 | 0 | 0 | 58.87 | 31.632 | [5 empty] | 0 | 1.395 | 96 | 0.31056 | 0.22 | 0.19654 | 0.12295 | 0.097044 | 31.2485
07/23/09 | 9:11 | 0 | 21.228 | 0 | 1 | 0 | 29.849 | 32.404 | 28.042 | 28.525 | 25.394 | 25.419 | 21.731 | 0 | 0 | 59.855 | 59.05 | 39.597 | 24.646 | 0 | 0 | 58.824 | 31.656 | [5 empty] | 0 | 1.324 | 97 | 0.26833 | 0.17986 | 0.19483 | 0.12295 | 0.056908 | 21.2081
07/23/09 | 9:12 | 0 | 21.26 | 0 | 0 | 0 | 29.616 | 31.688 | 27.932 | 28.437 | 26.027 | 25.45 | 21.981 | 0 | 0 | 59.865 | 59.011 | 39.629 | 24.678 | 0 | 0 | 58.787 | 31.639 | [5 empty] | 0 | 1.179 | 98 | 0.19553 | 0.11066 | 0.19188 | 0.12295 | -0.012292 | -6.2862
07/23/09 | 9:13 | 0 | 21.235 | 0 | 0 | 0 | 29.496 | 31.497 | 27.787 | 28.341 | 26.316 | 25.472 | 22.15 | 0 | 0 | 59.819 | 59.034 | 39.652 | 24.678 | 0 | 0 | 58.81 | 31.688 | [5 empty] | 0 | 1.155 | 99 | 0.14632 | 0.06388 | 0.18988 | 0.12295 | -0.059071 | -40.371
07/23/09 | 9:14 | 0 | 21.235 | 0 | 0 | 0 | 29.425 | 31.472 | 27.665 | 28.292 | 26.365 | 25.45 | 22.005 | 0 | 0 | 59.819 | 59.011 | 39.676 | 24.678 | 0 | 0 | 58.833 | 31.664 | [5 empty] | 0 | 1.133 | 100 | 0.18854 | 0.10402 | 0.19159 | 0.12295 | -0.018935 | -10.0427
07/23/09 | 9:15 | 0 | 21.235 | 0 | 0 | 0 | 29.425 | 31.374 | 27.642 | 28.292 | 26.39 | 25.472 | 21.956 | 0 | 0 | 59.796 | 59.011 | 39.7 | 24.678 | 0 | 0 | 58.81 | 31.688 | [5 empty] | 0 | 1.133 | 101 | 0.20281 | 0.11758 | 0.19217 | 0.12295 | -0.0053716 | -2.6486
07/23/09 | 9:16 | 0 | 21.26 | 0 | 0 | 0 | 29.376 | 31.328 | 27.642 | 28.197 | 26.269 | 25.45 | 22.005 | 0 | 0 | 59.773 | 58.988 | 39.676 | 24.678 | 0 | 0 | 58.765 | 31.688 | [5 empty] | 0 | 1.179 | 102 | 0.18854 | 0.10402 | 0.19159 | 0.12295 | -0.018935 | -10.0427
07/23/09 | 9:17 | 0 | 21.26 | 0 | 0 | 0 | 29.327 | 31.279 | 27.642 | 28.172 | 26.799 | 25.45 | 22.15 | 0 | 0 | 59.773 | 58.988 | 39.676 | 24.727 | 0 | 0 | 58.742 | 31.688 | [5 empty] | 0 | 1.155 | 103 | 0.14632 | 0.06388 | 0.18988 | 0.12295 | -0.059071 | -40.371
07/23/09 | 9:18 | 0 | 21.26 | 0 | 0 | 0 | 29.327 | 31.254 | 27.593 | 28.123 | 26.63 | 25.497 | 22.317 | 0 | 0 | 59.73 | 58.968 | 39.7 | 24.678 | 0 | 0 | 58.765 | 31.713 | [5 empty] | 0 | 1.204 | 104 | 0.09769 | 0.017654 | 0.18791 | 0.12295 | -0.1053 | -107.7867
07/23/09 | 9:19 | 0 | 21.284 | 0 | 0 | 0 | 29.256 | 31.23 | 27.593 | 28.123 | 25.811 | 25.497 | 22.027 | 0 | 0 | 59.705 | 58.943 | 39.746 | 24.703 | 0 | 0 | 58.808 | 31.713 | [5 empty] | 0 | 1.133 | 105 | 0.18214 | 0.097926 | 0.19133 | 0.12295 | -0.025024 | -13.7393
07/23/09 | 9:20 | 0 | 21.24 | 0 | 0 | 0 | 29.163 | 31.115 | 27.549 | 28.03 | 25.284 | 25.382 | 21.527 | 0 | 0 | 59.664 | 58.879 | 39.703 | 24.658 | 0 | 0 | 58.678 | 31.693 | [5 empty] | 0 | 1.133 | 106 | 0.32774 | 0.23633 | 0.19723 | 0.12295 | 0.11338 | 34.5934
07/23/09 | 9:21 | 0 | 21.24 | 0 | 0 | 0 | 29.114 | 31.065 | 27.525 | 27.959 | 25.117 | 25.428 | 21.961 | 0 | 0 | 59.618 | 58.856 | 39.727 | 24.658 | 0 | 0 | 58.632 | 31.693 | [5 empty] | 0 | 1.155 | 107 | 0.20136 | 0.1162 | 0.19211 | 0.12295 | -0.0067556 | -3.355
07/23/09 | 9:22 | 0 | 21.216 | 0 | 0 | 0 | 29.043 | 31.284 | 27.5 | 27.983 | 24.683 | 25.404 | 21.937 | 0 | 0 | 59.618 | 58.879 | 39.727 | 24.658 | 0 | 0 | 58.632 | 31.693 | [5 empty] | 0 | 1.06 | 108 | 0.20835 | 0.12284 | 0.19239 | 0.12295 | -0.00011242 | -0.053958
07/23/09 | 9:23 | 0 | 21.272 | 0 | 1 | 0 | 29.219 | 30.977 | 27.218 | 28.111 | 25.509 | 25.485 | 22.738 | 0 | 0 | 59.627 | 58.863 | 39.779 | 24.69 | 0 | 0 | 58.662 | 31.725 | [5 empty] | 0 | 1.108 | 109 | -0.024906 | -0.098878 | 0.18294 | 0.12295 | -0.22183 | 890.6801
07/23/09 | 9:24 | 0 | 21.248 | 0 | 0 | 0 | 29.123 | 30.303 | 27.147 | 27.942 | 25.414 | 25.485 | 23.148 | 0 | 0 | 59.604 | 58.863 | 39.758 | 24.69 | 0 | 0 | 58.662 | 31.747 | [5 empty] | 0 | 1.181 | 110 | -0.1443 | -0.21237 | 0.1781 | 0.12295 | -0.33532 | 232.3789
07/23/09 | 9:25 | 0 | 21.24 | 0 | 1 | 0 | 28.898 | 29.911 | 26.971 | 27.765 | 25.911 | 25.453 | 23.334 | 0 | 0 | 59.598 | 58.813 | 39.748 | 24.658 | 0 | 0 | 58.609 | 31.74 | [5 empty] | 0 | 1.133 | 111 | -0.19846 | -0.26385 | 0.17591 | 0.12295 | -0.3868 | 194.901
07/23/09 | 9:26 | 0 | 21.265 | 0 | 0 | 0 | 28.827 | 29.812 | 26.85 | 27.645 | 26.272 | 25.502 | 23.719 | 0 | 0 | 59.552 | 58.767 | 39.727 | 24.658 | 0 | 0 | 58.655 | 31.715 | [5 empty] | 0 | 1.182 | 112 | -0.31057 | -0.37042 | 0.17137 | 0.12295 | -0.49337 | 158.8581
07/23/09 | 9:27 | 0 | 21.24 | 0 | 0 | 0 | 28.778 | 29.788 | 26.755 | 27.62 | 26.466 | 25.548 | 23.766 | 0 | 0 | 59.529 | 58.767 | 39.796 | 24.683 | 0 | 0 | 58.678 | 31.74 | [5 empty] | 0 | 1.158 | 113 | -0.32426 | -0.38343 | 0.17081 | 0.12295 | -0.50638 | 156.1651
07/23/09 | 9:28 | 0 | 21.272 | 0 | 0 | 0 | 28.761 | 29.798 | 26.762 | 27.628 | 25.75 | 25.485 | 23.462 | 0 | 0 | 59.559 | 58.797 | 39.779 | 24.739 | 0 | 0 | 58.685 | 31.747 | [5 empty] | 0 | 1.133 | 114 | -0.23573 | -0.29928 | 0.1744 | 0.12295 | -0.42223 | 179.1136
07/23/09 | 9:29 | 0 | 21.272 | 0 | 0 | 0 | 28.736 | 29.724 | 26.738 | 27.581 | 25.654 | 25.46 | 23.222 | 0 | 0 | 59.536 | 58.751 | 39.827 | 24.69 | 0 | 0 | 58.662 | 31.772 | [5 empty] | 0 | 1.155 | 115 | -0.16585 | -0.23285 | 0.17723 | 0.12295 | -0.3558 | 214.5361
07/23/09 | 9:30 | 0 | 21.24 | 0 | 0 | 0 | 28.658 | 29.668 | 26.681 | 27.5 | 24.707 | 25.308 | 22.78 | 0 | 0 | 59.506 | 58.701 | 39.82 | 24.683 | 0 | 0 | 58.632 | 31.74 | [5 empty] | 0 | 1.158 | 116 | -0.037136 | -0.1105 | 0.18245 | 0.12295 | -0.23345 | 628.6483
07/23/09 | 9:31 | 0 | 21.272 | 0 | 0 | 0 | 28.616 | 29.7 | 26.689 | 27.532 | 23.727 | 25.365 | 22.329 | 0 | 0 | 59.493 | 58.73 | 39.851 | 24.715 | 0 | 0 | 58.685 | 31.772 | [5 empty] | 0 | 1.084 | 117 | 0.094195 | 0.014333 | 0.18777 | 0.12295 | -0.10862 | -115.3116
07/23/09 | 9:32 | 0 | 21.248 | 0 | 0 | 0 | 28.591 | 29.653 | 26.713 | 27.486 | 22.883 | 25.293 | 22.449 | 0 | 0 | 59.47 | 58.73 | 39.851 | 24.739 | 0 | 0 | 58.662 | 31.796 | [5 empty] | 0 | 1.105 | 118 | 0.059251 | -0.018883 | 0.18635 | 0.12295 | -0.14183 | -239.3775
07/23/09 | 9:33 | 0 | 21.272 | 0 | 0 | 0 | 28.591 | 29.629 | 26.738 | 27.461 | 23.052 | 25.244 | 22.618 | 0 | 0 | 59.47 | 58.708 | 39.851 | 24.715 | 0 | 0 | 58.662 | 31.821 | [5 empty] | 0 | 1.13 | 119 | 0.010038 | -0.065662 | 0.18436 | 0.12295 | -0.18861 | -1878.9172
07/23/09 | 9:34 | 0 | 21.297 | 0 | 0 | 0 | 28.52 | 29.58 | 26.787 | 27.412 | 22.692 | 25.195 | 22.258 | 0 | 0 | 59.447 | 58.685 | 39.851 | 24.715 | 0 | 0 | 58.662 | 31.796 | [5 empty] | 0 | 1.108 | 120 | 0.11487 | 0.033986 | 0.18861 | 0.12295 | -0.088965 | -77.4483
07/23/09 | 9:35 | 0 | 21.326 | 0 | 0 | 0 | 28.501 | 29.803 | 26.792 | 27.441 | 22.697 | 25.154 | 22.263 | 0 | 0 | 59.452 | 58.712 | 39.904 | 24.72 | 0 | 0 | 58.667 | 31.826 | [5 empty] | 0 | 1.06 | 121 | 0.11341 | 0.032602 | 0.18855 | 0.12295 | -0.090349 | -79.6629
07/23/09 | 9:36 | 0 | 21.272 | 0 | 1 | 0 | 28.616 | 29.653 | 26.473 | 27.461 | 22.354 | 25.124 | 22.258 | 0 | 0 | 59.424 | 58.685 | 39.92 | 24.69 | 0 | 0 | 58.596 | 31.772 | [5 empty] | 0 | 1.155 | 122 | 0.11487 | 0.033986 | 0.18861 | 0.12295 | -0.088965 | -77.4483
07/23/09 | 9:37 | 0 | 21.272 | 0 | 0 | 0 | 28.545 | 29.17 | 26.448 | 27.243 | 22.209 | 25.051 | 21.969 | 0 | 0 | 59.401 | 58.662 | 39.899 | 24.69 | 0 | 0 | 58.55 | 31.796 | [5 empty] | 0 | 1.302 | 123 | 0.19903 | 0.11398 | 0.19202 | 0.12295 | -0.00897 | -4.5069
07/23/09 | 9:38 | 0 | 21.277 | 0 | 1 | 0 | 28.381 | 29.008 | 26.333 | 27.007 | 21.684 | 25.08 | 21.949 | 0 | 0 | 59.429 | 58.667 | 39.997 | 24.72 | 0 | 0 | 58.509 | 31.85 | [5 empty] | 0 | 1.374 | 124 | 0.20485 | 0.11952 | 0.19225 | 0.12295 | -0.003434 | -1.6763
07/23/09 | 9:39 | 0 | 21.272 | 0 | 0 | 0 | 28.231 | 28.954 | 26.22 | 26.966 | 21.956 | 24.992 | 21.907 | 0 | 0 | 59.39 | 58.607 | 39.932 | 24.678 | 0 | 0 | 58.404 | 31.808 | [5 empty] | 0 | 1.265 | 125 | 0.21708 | 0.13114 | 0.19275 | 0.12295 | 0.0081916 | 3.7735
07/23/09 | 9:40 | 0 | 21.289 | 0 | 0 | 0 | 28.202 | 28.971 | 26.176 | 26.9 | 21.36 | 25.046 | 21.625 | 0 | 0 | 59.374 | 58.612 | 39.937 | 24.707 | 0 | 0 | 58.432 | 31.862 | [5 empty] | 0 | 1.302 | 126 | 0.2992 | 0.2092 | 0.19608 | 0.12295 | 0.086249 | 28.8266
07/23/09 | 9:41 | 0 | 21.265 | 0 | 0 | 0 | 28.202 | 28.898 | 26.13 | 26.9 | 21.36 | 25.046 | 21.721 | 0 | 0 | 59.351 | 58.612 | 39.985 | 24.683 | 0 | 0 | 58.386 | 31.887 | [5 empty] | 0 | 1.302 | 127 | 0.27124 | 0.18263 | 0.19494 | 0.12295 | 0.059676 | 22.0009
07/23/09 | 9:42 | 0 | 21.265 | 0 | 0 | 0 | 28.152 | 28.898 | 26.201 | 26.9 | 21.696 | 25.068 | 21.817 | 0 | 0 | 59.328 | 58.589 | 39.985 | 24.683 | 0 | 0 | 58.409 | 31.862 | [5 empty] | 0 | 1.252 | 128 | 0.24329 | 0.15605 | 0.19381 | 0.12295 | 0.033104 | 13.6067
07/23/09 | 9:43 | 0 | 21.26 | 0 | 0 | 0 | 28.074 | 28.846 | 26.147 | 26.846 | 21.738 | 24.992 | 21.981 | 0 | 0 | 59.324 | 58.562 | 39.956 | 24.653 | 0 | 0 | 58.338 | 31.833 | [5 empty] | 0 | 1.228 | 129 | 0.19553 | 0.11066 | 0.19188 | 0.12295 | -0.012292 | -6.2862
07/23/09 | 9:44 | 0 | 21.289 | 0 | 0 | 0 | 28.079 | 28.851 | 26.201 | 26.804 | 21.552 | 25.021 | 22.081 | 0 | 0 | 59.328 | 58.566 | 40.033 | 24.683 | 0 | 0 | 58.343 | 31.862 | [5 empty] | 0 | 1.275 | 130 | 0.16641 | 0.082979 | 0.1907 | 0.12295 | -0.039972 | -24.0196
07/23/09 | 9:45 | 0 | 21.265 | 0 | 0 | 0 | 28.057 | 28.827 | 26.201 | 26.779 | 22.226 | 25.046 | 22.106 | 0 | 0 | 59.306 | 58.543 | 40.009 | 24.658 | 0 | 0 | 58.32 | 31.887 | [5 empty] | 0 | 1.278 | 131 | 0.15913 | 0.076059 | 0.1904 | 0.12295 | -0.046892 | -29.467
07/23/09 | 9:46 | 0 | 21.314 | 0 | 0 | 0 | 28.032 | 28.778 | 26.225 | 26.755 | 23.119 | 25.046 | 22.466 | 0 | 0 | 59.306 | 58.52 | 40.057 | 24.658 | 0 | 0 | 58.32 | 31.887 | [5 empty] | 0 | 1.277 | 132 | 0.054301 | -0.023589 | 0.18615 | 0.12295 | -0.14654 | -269.8664
07/23/09 | 9:47 | 0 | 21.289 | 0 | 0 | 0 | 27.983 | 28.753 | 26.225 | 26.755 | 23.528 | 25.046 | 22.226 | 0 | 0 | 59.283 | 58.52 | 40.057 | 24.658 | 0 | 0 | 58.297 | 31.887 | [5 empty] | 0 | 1.228 | 133 | 0.12419 | 0.042843 | 0.18898 | 0.12295 | -0.080108 | -64.5047
07/23/09 | 9:48 | 0 | 21.265 | 0 | 0 | 0 | 27.934 | 28.922 | 26.225 | 26.73 | 22.78 | 25.021 | 21.986 | 0 | 0 | 59.262 | 58.5 | 40.102 | 24.683 | 0 | 0 | 58.274 | 31.887 | [5 empty] | 0 | 1.204 | 134 | 0.19408 | 0.10928 | 0.19182 | 0.12295 | -0.013676 | -7.0465
07/23/09 | 9:49 | 0 | 21.265 | 0 | 0 | 0 | 28.057 | 28.947 | 25.985 | 26.804 | 22.9 | 24.972 | 22.177 | 0 | 0 | 59.239 | 58.5 | 40.033 | 24.683 | 0 | 0 | 58.251 | 31.862 | [5 empty] | 0 | 1.253 | 135 | 0.13846 | 0.056406 | 0.18956 | 0.12295 | -0.066544 | -48.0612
07/23/09 | 9:50 | 0 | 21.319 | 0 | 1 | 0 | 27.988 | 28.616 | 26.014 | 26.664 | 23.508 | 25.051 | 22.64 | 0 | 0 | 59.267 | 58.505 | 40.107 | 24.712 | 0 | 0 | 58.301 | 31.916 | [5 empty] | 0 | 1.324 | 136 | 0.003632 | -0.071752 | 0.1841 | 0.12295 | -0.1947 | -5360.7605
07/23/09 | 9:51 | 0 | 21.289 | 0 | 0 | 0 | 27.768 | 28.417 | 25.911 | 26.394 | 23.503 | 25.092 | 22.756 | 0 | 0 | 59.239 | 58.454 | 40.126 | 24.683 | 0 | 0 | 58.208 | 31.862 | [5 empty] | 0 | 1.374 | 137 | -0.030147 | -0.10386 | 0.18273 | 0.12295 | -0.22681 | 752.3472
07/23/09 | 9:52 | 0 | 21.289 | 0 | 0 | 0 | 27.669 | 28.393 | 25.816 | 26.345 | 23.888 | 25.068 | 23.165 | 0 | 0 | 59.217 | 58.454 | 40.102 | 24.683 | 0 | 0 | 58.162 | 31.838 | [5 empty] | 0 | 1.324 | 138 | -0.14925 | -0.21707 | 0.1779 | 0.12295 | -0.34002 | 227.824
07/23/09 | 9:53 | 0 | 21.265 | 0 | 0 | 0 | 27.647 | 28.417 | 25.767 | 26.274 | 23.96 | 25.117 | 23.454 | 0 | 0 | 59.217 | 58.454 | 40.102 | 24.707 | 0 | 0 | 58.139 | 31.838 | [5 empty] | 0 | 1.373 | 139 | -0.2334 | -0.29707 | 0.17449 | 0.12295 | -0.42002 | 179.9526
07/23/09 | 9:54 | 0 | 21.319 | 0 | 0 | 0 | 27.652 | 28.373 | 25.796 | 26.35 | 24.087 | 25.171 | 23.893 | 0 | 0 | 59.221 | 58.459 | 40.131 | 24.737 | 0 | 0 | 58.19 | 31.867 | [5 empty] | 0 | 1.302 | 140 | -0.36124 | -0.41858 | 0.16931 | 0.12295 | -0.54153 | 149.9089
07/23/09 | 9:55 | 0 | 21.294 | 0 | 0 | 0 | 27.652 | 28.351 | 25.821 | 26.304 | 24.158 | 25.146 | 23.822 | 0 | 0 | 59.221 | 58.459 | 40.131 | 24.737 | 0 | 0 | 58.146 | 31.938 | [5 empty] | 0 | 1.348 | 141 | -0.34057 | -0.39893 | 0.17015 | 0.12295 | -0.52188 | 153.239
07/23/09 | 9:56 | 0 | 21.294 | 0 | 0 | 0 | 27.628 | 28.327 | 25.845 | 26.279 | 23.822 | 25.171 | 24.087 | 0 | 0 | 59.175 | 58.413 | 40.155 | 24.737 | 0 | 0 | 58.146 | 31.916 | [5 empty] | 0 | 1.349 | 142 | -0.41773 | -0.47228 | 0.16702 | 0.12295 | -0.59523 | 142.4906
07/23/09 | 9:57 | 0 | 21.294 | 0 | 0 | 0 | 27.579 | 28.327 | 25.796 | 26.279 | 23.942 | 25.22 | 24.183 | 0 | 0 | 59.175 | 58.393 | 40.179 | 24.737 | 0 | 0 | 58.078 | 31.916 | [5 empty] | 0 | 1.3 | 143 | -0.44569 | -0.49885 | 0.16589 | 0.12295 | -0.62181 | 139.5153
07/23/09 | 9:58 | 0 | 21.319 | 0 | 0 | 0 | 27.554 | 28.278 | 25.87 | 26.23 | 23.893 | 25.22 | 24.278 | 0 | 0 | 59.155 | 58.393 | 40.179 | 24.737 | 0 | 0 | 58.078 | 31.938 | [5 empty] | 0 | 1.324 | 144 | -0.47335 | -0.52515 | 0.16477 | 0.12295 | -0.6481 | 136.9169
07/23/09 | 9:59 | 0 | 21.343 | 0 | 0 | 0 | 27.532 | 28.302 | 25.882 | 26.218 | 24.001 | 25.159 | 23.712 | 0 | 0 | 59.166 | 58.381 | 40.236 | 24.749 | 0 | 0 | 58.089 | 31.929 | [5 empty] | 0 | 1.314 | 145 | -0.30853 | -0.36848 | 0.17145 | 0.12295 | -0.49143 | 159.2796
07/23/09 | 10:00 | 0 | 21.375 | 0 | 0 | 0 | 27.539 | 28.285 | 25.924 | 26.262 | 23.322 | 25.178 | 23.709 | 0 | 0 | 59.162 | 58.4 | 40.255 | 24.793 | 0 | 0 | 58.174 | 31.995 | [5 empty] | 0 | 1.277 | 146 | -0.30766 | -0.36765 | 0.17148 | 0.12295 | -0.4906 | 159.462
07/23/09 | 10:01 | 0 | 21.351 | 0 | 1 | 0 | 27.49 | 28.479 | 25.924 | 26.213 | 22.866 | 25.178 | 23.781 | 0 | 0 | 59.139 | 58.4 | 40.234 | 24.769 | 0 | 0 | 58.153 | 31.97 | [5 empty] | 0 | 1.277 | 147 | -0.32863 | -0.38758 | 0.17064 | 0.12295 | -0.51053 | 155.3528
07/23/09 | 10:02 | 0 | 21.38 | 0 | 0 | 0 | 27.64 | 28.459 | 25.762 | 26.34 | 23.594 | 25.208 | 23.69 | 0 | 0 | 59.143 | 58.427 | 40.284 | 24.823 | 0 | 0 | 58.089 | 31.978 | [5 empty] | 0 | 1.3 | 148 | -0.30213 | -0.36239 | 0.17171 | 0.12295 | -0.48534 | 160.6415
07/23/09 | 10:03 | 0 | 21.375 | 0 | 1 | 0 | 27.441 | 28.094 | 25.757 | 26.142 | 22.746 | 25.083 | 23.131 | 0 | 0 | 59.116 | 58.377 | 40.279 | 24.769 | 0 | 0 | 58.062 | 31.97 | [5 empty] | 0 | 1.299 | 149 | -0.13935 | -0.20766 | 0.17831 | 0.12295 | -0.33061 | 237.2575
07/23/09 | 10:04 | 0 | 21.38 | 0 | 0 | 0 | 27.255 | 28.003 | 25.688 | 26.027 | 22.655 | 25.112 | 23.185 | 0 | 0 | 59.143 | 58.381 | 40.308 | 24.774 | 0 | 0 | 58.023 | 31.978 | [5 empty] | 0 | 1.228 | 150 | -0.15507 | -0.22261 | 0.17767 | 0.12295 | -0.34556 | 222.8377
07/23/09 | 10:05 | 0 | 21.38 | 0 | 0 | 0 | 27.159 | 27.954 | 25.666 | 25.906 | 22.606 | 25.063 | 22.822 | 0 | 0 | 59.121 | 58.358 | 40.356 | 24.774 | 0 | 0 | 58.046 | 32 | [5 empty] | 0 | 1.253 | 151 | -0.049366 | -0.12213 | 0.18195 | 0.12295 | -0.24508 | 496.4519
07/23/09 | 10:06 | 0 | 21.429 | 0 | 0 | 0 | 27.159 | 27.929 | 25.713 | 25.931 | 22.412 | 25.112 | 22.92 | 0 | 0 | 59.121 | 58.358 | 40.356 | 24.823 | 0 | 0 | 58.089 | 32.049 | [5 empty] | 0 | 1.228 | 152 | -0.077904 | -0.14926 | 0.18079 | 0.12295 | -0.27221 | 349.4131
07/23/09 | 10:07 | 0 | 21.405 | 0 | 0 | 0 | 27.11 | 27.905 | 25.642 | 25.931 | 22.246 | 25.014 | 22.631 | 0 | 0 | 59.098 | 58.315 | 40.332 | 24.798 | 0 | 0 | 58.023 | 32.024 | [5 empty] | 0 | 1.179 | 153 | 0.0062528 | -0.069261 | 0.18421 | 0.12295 | -0.19221 | -3074.0088
07/23/09 | 10:08 | 0 | 21.412 | 0 | 0 | 0 | 27.118 | 27.912 | 25.674 | 25.914 | 22.398 | 25.046 | 22.662 | 0 | 0 | 59.107 | 58.345 | 40.339 | 24.806 | 0 | 0 | 58.053 | 32.081 | [5 empty] | 0 | 1.204 | 154 | -0.0027744 | -0.077842 | 0.18384 | 0.12295 | -0.20079 | 7237.3277
07/23/09 | 10:09 | 0 | 21.38 | 0 | 0 | 0 | 27.039 | 27.88 | 25.617 | 25.882 | 21.714 | 25.087 | 22.846 | 0 | 0 | 59.077 | 58.315 | 40.308 | 24.798 | 0 | 0 | 58.046 | 32.049 | [5 empty] | 0 | 1.157 | 155 | -0.056355 | -0.12877 | 0.18167 | 0.12295 | -0.25172 | 446.6733
07/23/09 | 10:10 | 0 | 21.356 | 0 | 0 | 0 | 27.015 | 27.858 | 25.617 | 25.906 | 21.738 | 25.038 | 22.631 | 0 | 0 | 59.032 | 58.292 | 40.332 | 24.774 | 0 | 0 | 58.069 | 32.049 | [5 empty] | 0 | 1.109 | 156 | 0.0062528 | -0.069261 | 0.18421 | 0.12295 | -0.19221 | -3074.0088
07/23/09 | 10:11 | 0 | 21.412 | 0 | 0 | 0 | 27.071 | 27.866 | 25.698 | 25.889 | 21.412 | 25.046 | 22.998 | 0 | 0 | 59.061 | 58.299 | 40.411 | 24.806 | 0 | 0 | 58.076 | 32.056 | [5 empty] | 0 | 1.182 | 157 | -0.10062 | -0.17085 | 0.17987 | 0.12295 | -0.2938 | 291.9939
07/23/09 | 10:12 | 0 | 21.412 | 0 | 0 | 0 | 26.998 | 27.841 | 25.745 | 25.889 | 22.084 | 25.095 | 23.817 | 0 | 0 | 59.061 | 58.299 | 40.435 | 24.806 | 0 | 0 | 58.03 | 32.056 | [5 empty] | 0 | 1.109 | 158 | -0.33911 | -0.39755 | 0.17021 | 0.12295 | -0.5205 | 153.4888
07/23/09 | 10:13 | 0 | 21.38 | 0 | 0 | 0 | 26.966 | 27.809 | 25.762 | 25.857 | 22.292 | 25.134 | 24.244 | 0 | 0 | 59.009 | 58.247 | 40.404 | 24.798 | 0 | 0 | 58.046 | 32.024 | [5 empty] | 0 | 1.109 | 159 | -0.46345 | -0.51574 | 0.16517 | 0.12295 | -0.63869 | 137.8112
07/23/09 | 10:14 | 0 | 21.436 | 0 | 0 | 0 | 26.998 | 28.01 | 25.769 | 25.843 | 22.854 | 25.215 | 24.3 | 0 | 0 | 59.039 | 58.276 | 40.456 | 24.83 | 0 | 0 | 58.098 | 32.105 | [5 empty] | 0 | 1.155 | 160 | -0.47976 | -0.53124 | 0.16451 | 0.12295 | -0.65419 | 136.3579
07/23/09 | 10:15 | 0 | 21.436 | 0 | 1 | 0 | 27.142 | 28.01 | 25.575 | 25.938 | 23.119 | 25.215 | 24.276 | 0 | 0 | 59.039 | 58.254 | 40.48 | 24.83 | 0 | 0 | 58.098 | 32.081 | [5 empty] | 0 | 1.204 | 161 | -0.47277 | -0.5246 | 0.16479 | 0.12295 | -0.64755 | 136.9685
07/23/09 | 10:16 | 0 | 21.429 | 0 | 1 | 0 | 26.966 | 27.64 | 25.593 | 25.737 | 23.209 | 25.232 | 24.703 | 0 | 0 | 58.963 | 58.224 | 40.449 | 24.798 | 0 | 0 | 58.046 | 32.073 | [5 empty] | 0 | 1.229 | 162 | -0.59711 | -0.64279 | 0.15976 | 0.12295 | -0.76574 | 128.2405
07/23/09 | 10:17 | 0 | 21.436 | 0 | 0 | 0 | 26.757 | 27.527 | 25.529 | 25.698 | 23.602 | 25.264 | 25.024 | 0 | 0 | 59.016 | 58.21 | 40.48 | 24.83 | 0 | 0 | 58.053 | 32.13 | [5 empty] | 0 | 1.059 | 163 | -0.69059 | -0.73164 | 0.15597 | 0.12295 | -0.85459 | 123.7486
07/23/09 | 10:18 | 0 | 21.436 | 0 | 0 | 0 | 26.684 | 27.503 | 25.529 | 25.649 | 23.408 | 25.264 | 24.661 | 0 | 0 | 58.972 | 58.21 | 40.504 | 24.855 | 0 | 0 | 58.03 | 32.081 | [5 empty] | 0 | 1.035 | 164 | -0.58488 | -0.63116 | 0.16025 | 0.12295 | -0.75412 | 128.9344
07/23/09 | 10:19 | 0 | 21.468 | 0 | 0 | 0 | 26.694 | 27.513 | 25.487 | 25.681 | 23.621 | 25.259 | 24.921 | 0 | 0 | 58.988 | 58.226 | 40.475 | 24.874 | 0 | 0 | 58.046 | 32.125 | [5 empty] | 0 | 1.013 | 165 | -0.6606 | -0.70313 | 0.15718 | 0.12295 | -0.82608 | 125.0514
07/23/09 | 10:20 | 0 | 21.402 | 0 | 0 | 0 | 26.627 | 27.471 | 25.445 | 25.639 | 23.663 | 25.254 | 24.771 | 0 | 0 | 58.938 | 58.176 | 40.471 | 24.82 | 0 | 0 | 58.018 | 32.071 | [5 empty] | 0 | 0.988 | 166 | -0.61692 | -0.66161 | 0.15895 | 0.12295 | -0.78456 | 127.1753
07/23/09 | 10:21 | 0 | 21.427 | 0 | 0 | 0 | 26.603 | 27.397 | 25.445 | 25.59 | 23.616 | 25.254 | 24.482 | 0 | 0 | 58.938 | 58.153 | 40.471 | 24.82 | 0 | 0 | 57.998 | 32.095 | [5 empty] | 0 | 1.013 | 167 | -0.53276 | -0.58162 | 0.16236 | 0.12295 | -0.70457 | 132.2491
07/23/09 | 10:22 | 0 | 21.459 | 0 | 0 | 0 | 26.61 | 27.429 | 25.455 | 25.671 | 23.648 | 25.286 | 24.636 | 0 | 0 | 58.968 | 58.162 | 40.526 | 24.901 | 0 | 0 | 58.028 | 32.127 | [5 empty] | 0 | 0.939 | 168 | -0.5776 | -0.62424 | 0.16055 | 0.12295 | -0.7472 | 129.3614
07/23/09 | 10:23 | 0 | 21.434 | 0 | 0 | 0 | 26.61 | 27.429 | 25.477 | 25.671 | 23.768 | 25.286 | 24.612 | 0 | 0 | 58.924 | 58.139 | 40.526 | 24.877 | 0 | 0 | 57.959 | 32.127 | [5 empty] | 0 | 0.939 | 169 | -0.57061 | -0.6176 | 0.16083 | 0.12295 | -0.74055 | 129.7816
07/23/09 | 10:24 | 0 | 21.434 | 0 | 0 | 0 | 26.61 | 27.38 | 25.526 | 25.598 | 23.839 | 25.311 | 24.997 | 0 | 0 | 58.902 | 58.117 | 40.526 | 24.877 | 0 | 0 | 57.982 | 32.127 | [5 empty] | 0 | 1.012 | 170 | -0.68273 | -0.72417 | 0.15629 | 0.12295 | -0.84712 | 124.079
07/23/09 | 10:25 | 0 | 21.409 | 0 | 0 | 0 | 26.539 | 27.38 | 25.477 | 25.598 | 23.913 | 25.333 | 24.658 | 0 | 0 | 58.902 | 58.117 | 40.478 | 24.877 | 0 | 0 | 57.982 | 32.152 | [5 empty] | 0 | 0.941 | 171 | -0.58401 | -0.63033 | 0.16029 | 0.12295 | -0.75329 | 128.9851
07/23/09 | 10:26 | 0 | 21.402 | 0 | 0 | 0 | 26.483 | 27.326 | 25.47 | 25.566 | 24.001 | 25.254 | 24.651 | 0 | 0 | 58.826 | 58.064 | 40.494 | 24.82 | 0 | 0 | 57.975 | 32.12 | [5 empty] | 0 | 0.917 | 172 | -0.58197 | -0.6284 | 0.16037 | 0.12295 | -0.75135 | 129.1039
07/23/09 | 10:27 | 0 | 21.434 | 0 | 0 | 0 | 26.561 | 27.549 | 25.477 | 25.622 | 23.984 | 25.237 | 24.322 | 0 | 0 | 58.856 | 58.094 | 40.502 | 24.852 | 0 | 0 | 58.005 | 32.152 | [5 empty] | 0 | 0.939 | 173 | -0.48617 | -0.53733 | 0.16425 | 0.12295 | -0.66028 | 135.8137
07/23/09 | 10:28 | 0 | 21.434 | 0 | 1 | 0 | 26.73 | 27.454 | 25.357 | 25.671 | 23.839 | 25.141 | 24.347 | 0 | 0 | 58.856 | 58.071 | 40.549 | 24.852 | 0 | 0 | 57.913 | 32.174 | [5 empty] | 0 | 1.059 | 174 | -0.49345 | -0.54425 | 0.16396 | 0.12295 | -0.6672 | 135.2123
07/23/09 | 10:29 | 0 | 21.439 | 0 | 1 | 0 | 26.568 | 27.098 | 25.436 | 25.58 | 23.773 | 25.195 | 24.014 | 0 | 0 | 58.861 | 58.076 | 40.578 | 24.882 | 0 | 0 | 57.941 | 32.203 | [5 empty] | 0 | 0.988 | 175 | -0.39648 | -0.45208 | 0.16789 | 0.12295 | -0.57503 | 145.034
07/23/09 | 10:30 | 0 | 21.439 | 0 | 0 | 0 | 26.35 | 26.978 | 25.387 | 25.507 | 23.413 | 25.122 | 23.678 | 0 | 0 | 58.861 | 58.055 | 40.578 | 24.882 | 0 | 0 | 57.92 | 32.203 | [5 empty] | 0 | 0.843 | 176 | -0.29863 | -0.35907 | 0.17185 | 0.12295 | -0.48202 | 161.4089
07/23/09 | 10:31 | 0 | 21.409 | 0 | 0 | 0 | 26.296 | 26.9 | 25.357 | 25.406 | 23.239 | 25.092 | 23.285 | 0 | 0 | 58.81 | 58.005 | 40.526 | 24.852 | 0 | 0 | 57.893 | 32.174 | [5 empty] | 0 | 0.89 | 177 | -0.18419 | -0.25029 | 0.17649 | 0.12295 | -0.37324 | 202.6357
07/23/09 | 10:32 | 0 | 21.439 | 0 | 0 | 0 | 26.279 | 26.929 | 25.362 | 25.411 | 23.459 | 25.075 | 23.244 | 0 | 0 | 58.817 | 58.032 | 40.554 | 24.882 | 0 | 0 | 57.898 | 32.203 | [5 empty] | 0 | 0.868 | 178 | -0.17225 | -0.23894 | 0.17697 | 0.12295 | -0.36189 | 210.0924
07/23/09 | 10:33 | 0 | 21.414 | 0 | 0 | 0 | 26.279 | 26.88 | 25.34 | 25.411 | 23.244 | 25.026 | 22.81 | 0 | 0 | 58.817 | 58.009 | 40.6 | 24.882 | 0 | 0 | 57.92 | 32.228 | [5 empty] | 0 | 0.868 | 179 | -0.045872 | -0.11881 | 0.18209 | 0.12295 | -0.24176 | 527.0292
07/23/09 | 10:34 | 0 | 21.363 | 0 | 0 | 0 | 26.225 | 26.85 | 25.237 | 25.406 | 23.285 | 25.021 | 22.731 | 0 | 0 | 58.79 | 57.982 | 40.549 | 24.852 | 0 | 0 | 57.847 | 32.198 | [5 empty] | 0 | 0.819 | 180 | -0.022867 | -0.096941 | 0.18303 | 0.12295 | -0.21989 | 961.6027
07/23/09 | 10:35 | 0 | 21.414 | 0 | 0 | 0 | 26.23 | 26.88 | 25.316 | 25.436 | 22.883 | 25.026 | 22.738 | 0 | 0 | 58.794 | 57.987 | 40.6 | 24.857 | 0 | 0 | 57.941 | 32.228 | [5 empty] | 0 | 0.794 | 181 | -0.024906 | -0.098878 | 0.18294 | 0.12295 | -0.22183 | 890.6801
07/23/09 | 10:36 | 0 | 21.414 | 0 | 0 | 0 | 26.206 | 26.833 | 25.266 | 25.411 | 22.738 | 24.931 | 22.594 | 0 | 0 | 58.749 | 57.987 | 40.554 | 24.832 | 0 | 0 | 57.898 | 32.228 | [5 empty] | 0 | 0.795 | 182 | 0.017027 | -0.059019 | 0.18464 | 0.12295 | -0.18197 | -1068.702
07/23/09 | 10:37 | 0 | 21.392 | 0 | 0 | 0 | 26.181 | 26.833 | 25.387 | 25.387 | 22.859 | 24.931 | 22.618 | 0 | 0 | 58.772 | 57.964 | 40.624 | 24.857 | 0 | 0 | 57.941 | 32.252 | [5 empty] | 0 | 0.794 | 183 | 0.010038 | -0.065662 | 0.18436 | 0.12295 | -0.18861 | -1878.9172
07/23/09 | 10:38 | 0 | 21.368 | 0 | 0 | 0 | 26.181 | 26.833 | 25.411 | 25.387 | 23.459 | 24.931 | 22.569 | 0 | 0 | 58.749 | 57.941 | 40.624 | 24.857 | 0 | 0 | 58.032 | 32.252 | [5 empty] | 0 | 0.794 | 184 | 0.024307 | -0.052099 | 0.18494 | 0.12295 | -0.17505 | -720.1571
07/23/09 | 10:39 | 0 | 21.368 | 0 | 0 | 0 | 26.181 | 26.833 | 25.387 | 25.374 | 23.207 | 24.989 | 22.412 | 0 | 0 | 58.76 | 57.932 | 40.659 | 24.845 | 0 | 0 | 58.021 | 32.289 | [5 empty] | 0 | 0.807 | 185 | 0.070026 | -0.0086416 | 0.18679 | 0.12295 | -0.13159 | -187.9204
07/23/09 | 10:40 | 0 | 21.387 | 0 | 0 | 0 | 26.179 | 27.047 | 25.36 | 25.409 | 23.192 | 25.07 | 23.266 | 0 | 0 | 58.724 | 57.939 | 40.693 | 24.855 | 0 | 0 | 57.939 | 32.299 | [5 empty] | 0 | 0.77 | 186 | -0.17866 | -0.24503 | 0.17671 | 0.12295 | -0.36798 | 205.9673
07/23/09 | 10:41 | 0 | 21.4 | 0 | 1 | 0 | 26.358 | 26.985 | 25.323 | 25.468 | 23.876 | 25.249 | 24.119 | 0 | 0 | 58.733 | 57.971 | 40.655 | 24.889 | 0 | 0 | 57.95 | 32.26 | [5 empty] | 0 | 0.89 | 187 | -0.42705 | -0.48114 | 0.16665 | 0.12295 | -0.60409 | 141.4556
07/23/09 | 10:42 | 0 | 21.365 | 0 | 1 | 0 | 26.157 | 26.613 | 25.338 | 25.313 | 24.783 | 25.264 | 24.396 | 0 | 0 | 58.701 | 57.895 | 40.693 | 24.855 | 0 | 0 | 57.85 | 32.225 | [5 empty] | 0 | 0.844 | 188 | -0.50772 | -0.55781 | 0.16338 | 0.12295 | -0.68076 | 134.0838
07/23/09 | 10:43 | 0 | 21.422 | 0 | 0 | 0 | 26.068 | 26.576 | 25.323 | 25.347 | 24.695 | 25.347 | 24.504 | 0 | 0 | 58.712 | 57.904 | 40.703 | 24.889 | 0 | 0 | 57.904 | 32.235 | [5 empty] | 0 | 0.721 | 189 | -0.53916 | -0.58771 | 0.1621 | 0.12295 | -0.71066 | 131.8072
07/23/09 | 10:44 | 0 | 21.422 | 0 | 0 | 0 | 26.046 | 26.527 | 25.227 | 25.323 | 25.058 | 25.394 | 24.166 | 0 | 0 | 58.667 | 57.904 | 40.703 | 24.889 | 0 | 0 | 57.882 | 32.235 | [5 empty] | 0 | 0.723 | 190 | -0.44074 | -0.49415 | 0.16609 | 0.12295 | -0.6171 | 140.0147
07/23/09 | 10:45 | 0 | 21.422 | 0 | 0 | 0 | 25.963 | 26.492 | 25.24 | 25.289 | 24.999 | 25.384 | 24.06 | 0 | 0 | 58.68 | 57.85 | 40.693 | 24.855 | 0 | 0 | 57.827 | 32.225 | [5 empty] | 0 | 0.674 | 191 | -0.40987 | -0.46481 | 0.16734 | 0.12295 | -0.58776 | 143.4006
07/23/09 | 10:46 | 0 | 21.446 | 0 | 0 | 0 | 25.997 | 26.502 | 25.249 | 25.323 | 24.938 | 25.419 | 23.734 | 0 | 0 | 58.689 | 57.882 | 40.726 | 24.889 | 0 | 0 | 57.882 | 32.235 | [5 empty] | 0 | 0.674 | 192 | -0.31494 | -0.37457 | 0.17119 | 0.12295 | -0.49752 | 157.9732
07/23/09 | 10:47 | 0 | 21.412 | 0 | 0 | 0 | 25.938 | 26.492 | 25.215 | 25.264 | 24.734 | 25.409 | 23.7 | 0 | 0 | 58.657 | 57.827 | 40.693 | 24.879 | 0 | 0 | 57.783 | 32.225 | [5 empty] | 0 | 0.674 | 193 | -0.30504 | -0.36516 | 0.17159 | 0.12295 | -0.48811 | 160.0153
07/23/09 | 10:48 | 0 | 21.436 | 0 | 0 | 0 | 25.938 | 26.443 | 25.215 | 25.264 | 24.71 | 25.384 | 23.602 | 0 | 0 | 58.657 | 57.804 | 40.693 | 24.879 | 0 | 0 | 57.761 | 32.176 | [5 empty] | 0 | 0.674 | 194 | -0.2765 | -0.33803 | 0.17275 | 0.12295 | -0.46098 | 166.7199
07/23/09 | 10:49 | 0 | 21.446 | 0 | 0 | 0 | 25.948 | 26.502 | 25.249 | 25.323 | 24.913 | 25.394 | 23.781 | 0 | 0 | 58.667 | 57.836 | 40.772 | 24.913 | 0 | 0 | 57.815 | 32.211 | [5 empty] | 0 | 0.625 | 195 | -0.32863 | -0.38758 | 0.17064 | 0.12295 | -0.51053 | 155.3528
07/23/09 | 10:50 | 0 | 21.422 | 0 | 0 | 0 | 25.924 | 26.478 | 25.249 | 25.298 | 24.744 | 25.394 | 23.491 | 0 | 0 | 58.644 | 57.815 | 40.772 | 24.913 | 0 | 0 | 57.77 | 32.211 | [5 empty] | 0 | 0.626 | 196 | -0.24418 | -0.30731 | 0.17406 | 0.12295 | -0.43026 | 176.2065
07/23/09 | 10:51 | 0 | 21.422 | 0 | 0 | 0 | 25.924 | 26.478 | 25.298 | 25.298 | 24.264 | 25.372 | 23.685 | 0 | 0 | 58.598 | 57.793 | 40.748 | 24.889 | 0 | 0 | 57.724 | 32.211 | [5 empty] | 0 | 0.626 | 197 | -0.30067 | -0.36101 | 0.17177 | 0.12295 | -0.48396 | 160.9591
07/23/09 | 10:52 | 0 | 21.446 | 0 | 0 | 0 | 25.924 | 26.456 | 25.323 | 25.274 | 24.479 | 25.372 | 24.07 | 0 | 0 | 58.621 | 57.793 | 40.748 | 24.864 | 0 | 0 | 57.747 | 32.26 | [5 empty] | 0 | 0.65 | 198 | -0.41278 | -0.46758 | 0.16722 | 0.12295 | -0.59053 | 143.0595
07/23/09 | 10:53 | 0 | 21.471 | 0 | 0 | 0 | 25.973 | 26.696 | 25.274 | 25.298 | 25.443 | 25.492 | 24.575 | 0 | 0 | 58.621 | 57.793 | 40.82 | 24.913 | 0 | 0 | 57.724 | 32.235 | [5 empty] | 0 | 0.675 | 199 | -0.55984 | -0.60736 | 0.16127 | 0.12295 | -0.73031 | 130.4499
07/23/09 | 10:54 | 0 | 21.471 | 0 | 1 | 0 | 26.093 | 26.576 | 25.203 | 25.372 | 25.129 | 25.514 | 24.649 | 0 | 0 | 58.598 | 57.793 | 40.82 | 24.938 | 0 | 0 | 57.701 | 32.235 | [5 empty] | 0 | 0.721 | 200 | -0.58139 | -0.62784 | 0.16039 | 0.12295 | -0.75079 | 129.138
07/23/09 | 10:55 | 0 | 21.525 | 0 | 1 | 0 | 25.953 | 26.34 | 25.303 | 25.303 | 25.087 | 25.544 | 24.653 | 0 | 0 | 58.625 | 57.82 | 40.872 | 24.967 | 0 | 0 | 57.708 | 32.289 | [5 empty] | 0 | 0.65 | 201 | -0.58255 | -0.62895 | 0.16035 | 0.12295 | -0.7519 | 129.0699
07/23/09 | 10:56 | 0 | 21.495 | 0 | 1 | 0 | 25.803 | 26.262 | 25.178 | 25.203 | 25.394 | 25.514 | 24.793 | 0 | 0 | 58.598 | 57.747 | 40.868 | 24.938 | 0 | 0 | 57.658 | 32.26 | [5 empty] | 0 | 0.6 | 202 | -0.62332 | -0.6677 | 0.15869 | 0.12295 | -0.79065 | 126.8452
07/23/09 | 10:57 | 0 | 21.525 | 0 | 0 | 0 | 25.833 | 26.242 | 25.208 | 25.257 | 25.038 | 25.472 | 24.558 | 0 | 0 | 58.625 | 57.751 | 40.872 | 24.943 | 0 | 0 | 57.708 | 32.314 | [5 empty] | 0 | 0.576 | 203 | -0.55489 | -0.60265 | 0.16147 | 0.12295 | -0.72561 | 130.7657
07/23/09 | 10:58 | 0 | 21.495 | 0 | 0 | 0 | 25.781 | 26.191 | 25.129 | 25.203 | 24.744 | 25.443 | 24.553 | 0 | 0 | 58.598 | 57.724 | 40.82 | 24.938 | 0 | 0 | 57.681 | 32.309 | [5 empty] | 0 | 0.578 | 204 | -0.55343 | -0.60127 | 0.16153 | 0.12295 | -0.72422 | 130.8596
07/23/09 | 10:59 | 0 | 21.525 | 0 | 0 | 0 | 25.786 | 26.242 | 25.134 | 25.303 | 24.604 | 25.448 | 24.484 | 0 | 0 | 58.562 | 57.779 | 40.851 | 24.992 | 0 | 0 | 57.688 | 32.291 | [5 empty] | 0 | 0.483 | 205 | -0.53334 | -0.58217 | 0.16234 | 0.12295 | -0.70512 | 132.2085
07/23/09 | 11:00 | 0 | 21.569 | 0 | 0 | 0 | 25.83 | 26.289 | 25.181 | 25.301 | 23.903 | 25.492 | 24.362 | 0 | 0 | 58.559 | 57.774 | 40.939 | 24.987 | 0 | 0 | 57.685 | 32.336 | [5 empty] | 0 | 0.529 | 206 | -0.49781 | -0.5484 | 0.16378 | 0.12295 | -0.67135 | 134.86
07/23/09 | 11:01 | 0 | 21.535 | 0 | 0 | 0 | 25.796 | 26.264 | 25.203 | 25.252 | 23.999 | 25.517 | 24.482 | 0 | 0 | 58.603 | 57.774 | 40.918 | 24.987 | 0 | 0 | 57.706 | 32.358 | [5 empty] | 0 | 0.544 | 207 | -0.53276 | -0.58162 | 0.16236 | 0.12295 | -0.70457 | 132.2491
07/23/09 | 11:02 | 0 | 21.593 | 0 | 0 | 0 | 25.806 | 26.289 | 25.227 | 25.227 | 24.313 | 25.468 | 24.313 | 0 | 0 | 58.603 | 57.751 | 40.987 | 25.011 | 0 | 0 | 57.706 | 32.382 | [5 empty] | 0 | 0.579 | 208 | -0.48355 | -0.53484 | 0.16436 | 0.12295 | -0.65779 | 136.0346
07/23/09 | 11:03 | 0 | 21.618 | 0 | 0 | 0 | 25.781 | 26.264 | 25.252 | 25.227 | 23.879 | 25.468 | 23.879 | 0 | 0 | 58.582 | 57.729 | 40.987 | 25.011 | 0 | 0 | 57.685 | 32.358 | [5 empty] | 0 | 0.554 | 209 | -0.35716 | -0.41471 | 0.16948 | 0.12295 | -0.53766 | 150.535
07/23/09 | 11:04 | 0 | 21.593 | 0 | 0 | 0 | 25.781 | 26.24 | 25.276 | 25.276 | 23.759 | 25.396 | 23.83 | 0 | 0 | 58.582 | 57.751 | 40.987 | 25.011 | 0 | 0 | 57.662 | 32.358 | [5 empty] | 0 | 0.505 | 210 | -0.3429 | -0.40114 | 0.17006 | 0.12295 | -0.52409 | 152.8437
07/23/09 | 11:05 | 0 | 21.593 | 0 | 0 | 0 | 25.71 | 26.24 | 25.276 | 25.252 | 23.469 | 25.517 | 23.974 | 0 | 0 | 58.559 | 57.729 | 41.035 | 25.011 | 0 | 0 | 57.729 | 32.336 | [5 empty] | 0 | 0.458 | 211 | -0.38483 | -0.441 | 0.16836 | 0.12295 | -0.56395 | 146.5467
07/23/09 | 11:06 | 0 | 21.65 | 0 | 0 | 0 | 25.813 | 26.537 | 25.333 | 25.308 | 23.741 | 25.573 | 24.104 | 0 | 0 | 58.612 | 57.758 | 41.042 | 24.994 | 0 | 0 | 57.715 | 32.367 | [5 empty] | 0 | 0.505 | 212 | -0.42268 | -0.47699 | 0.16682 | 0.12295 | -0.59994 | 141.9351
07/23/09 | 11:07 | 0 | 21.618 | 0 | 1 | 0 | 25.951 | 26.409 | 25.203 | 25.372 | 23.952 | 25.492 | 23.952 | 0 | 0 | 58.536 | 57.706 | 41.057 | 24.962 | 0 | 0 | 57.662 | 32.336 | [5 empty] | 0 | 0.579 | 213 | -0.37842 | -0.43491 | 0.16862 | 0.12295 | -0.55786 | 147.4184
07/23/09 | 11:08 | 0 | 21.618 | 1 | 0 | 0 | 25.781 | 26.144 | 25.227 | 25.227 | 23.783 | 25.445 | 23.854 | 0 | 0 | 58.491 | 57.685 | 40.987 | 24.962 | 0 | 0 | 57.64 | 32.358 | [5 empty] | 0 | 0.554 | 214 | -0.34988 | -0.40779 | 0.16977 | 0.12295 | -0.53074 | 151.6894
07/23/09 | 11:09 | 0 | 21.601 | 0 | 1 | 0 | 25.718 | 26.103 | 25.164 | 25.284 | 23.935 | 25.548 | 24.369 | 0 | 0 | 58.52 | 57.715 | 40.994 | 25.043 | 0 | 0 | 57.646 | 32.39 | [5 empty] | 0 | 0.434 | 215 | -0.49985 | -0.55034 | 0.1637 | 0.12295 | -0.67329 | 134.6977
07/23/09 | 11:10 | 0 | 21.625 | 0 | 0 | 0 | 25.718 | 26.078 | 25.139 | 25.259 | 24.224 | 25.622 | 24.634 | 0 | 0 | 58.52 | 57.692 | 41.066 | 25.019 | 0 | 0 | 57.669 | 32.414 | [5 empty] | 0 | 0.459 | 216 | -0.57702 | -0.62369 | 0.16057 | 0.12295 | -0.74664 | 129.396
07/23/09 | 11:11 | 0 | 21.625 | 0 | 0 | 0 | 25.693 | 26.078 | 25.114 | 25.213 | 24.585 | 25.524 | 24.465 | 0 | 0 | 58.543 | 57.646 | 41.042 | 25.019 | 0 | 0 | 57.603 | 32.367 | [5 empty] | 0 | 0.48 | 217 | -0.52781 | -0.57691 | 0.16256 | 0.12295 | -0.69986 | 132.598
07/23/09 | 11:12 | 0 | 21.65 | 0 | 0 | 0 | 25.718 | 26.078 | 25.164 | 25.235 | 24.779 | 25.622 | 24.85 | 0 | 0 | 58.52 | 57.669 | 41.066 | 25.019 | 0 | 0 | 57.624 | 32.367 | [5 empty] | 0 | 0.483 | 218 | -0.63992 | -0.68348 | 0.15802 | 0.12295 | -0.80643 | 126.0206
07/23/09 | 11:13 | 0 | 21.625 | 0 | 0 | 0 | 25.669 | 26.054 | 25.114 | 25.188 | 24.44 | 25.548 | 24.465 | 0 | 0 | 58.5 | 57.646 | 41.066 | 24.994 | 0 | 0 | 57.646 | 32.343 | [5 empty] | 0 | 0.481 | 219 | -0.52781 | -0.57691 | 0.16256 | 0.12295 | -0.69986 | 132.598
07/23/09 | 11:14 | 0 | 21.679 | 0 | 0 | 0 | 25.698 | 26.061 | 25.193 | 25.217 | 24.614 | 25.651 | 24.614 | 0 | 0 | 58.505 | 57.651 | 41.095 | 25.024 | 0 | 0 | 57.674 | 32.372 | [5 empty] | 0 | 0.481 | 220 | -0.5712 | -0.61816 | 0.16081 | 0.12295 | -0.74111 | 129.7462
07/23/09 | 11:15 | 0 | 21.679 | 0 | 0 | 0 | 25.651 | 26.083 | 25.193 | 25.217 | 24.855 | 25.674 | 24.543 | 0 | 0 | 58.505 | 57.631 | 41.095 | 25.048 | 0 | 0 | 57.651 | 32.397 | [5 empty] | 0 | 0.434 | 221 | -0.55052 | -0.5985 | 0.16164 | 0.12295 | -0.72145 | 131.049
07/23/09 | 11:16 | 0 | 21.625 | 0 | 0 | 0 | 25.644 | 26.032 | 25.188 | 25.164 | 24.825 | 25.644 | 24.489 | 0 | 0 | 58.454 | 57.624 | 41.018 | 25.019 | 0 | 0 | 57.557 | 32.343 | [5 empty] | 0 | 0.48 | 222 | -0.5348 | -0.58356 | 0.16228 | 0.12295 | -0.70651 | 132.1074
07/23/09 | 11:17 | 0 | 21.625 | 0 | 0 | 0 | 25.598 | 26.054 | 25.188 | 25.235 | 25.289 | 25.651 | 25.073 | 0 | 0 | 58.459 | 57.608 | 41.095 | 25.048 | 0 | 0 | 57.608 | 32.348 | [5 empty] | 0 | 0.363 | 223 | -0.70486 | -0.74521 | 0.15539 | 0.12295 | -0.86816 | 123.1677
07/23/09 | 11:18 | 0 | 21.655 | 0 | 0 | 0 | 25.602 | 26.061 | 25.264 | 25.242 | 25.362 | 25.627 | 24.783 | 0 | 0 | 58.459 | 57.585 | 41.116 | 25.048 | 0 | 0 | 57.608 | 32.372 | [5 empty] | 0 | 0.36 | 224 | -0.62041 | -0.66493 | 0.15881 | 0.12295 | -0.78789 | 126.9944
07/23/09 | 11:19 | 0 | 21.679 | 0 | 0 | 0 | 25.627 | 26.277 | 25.217 | 25.242 | 25.445 | 25.661 | 24.842 | 0 | 0 | 58.422 | 57.571 | 41.08 | 25.036 | 0 | 0 | 57.637 | 32.336 | [5 empty] | 0 | 0.385 | 225 | -0.63759 | -0.68127 | 0.15812 | 0.12295 | -0.80422 | 126.1337
07/23/09 | 11:20 | 0 | 21.601 | 0 | 1 | 0 | 25.789 | 26.198 | 25.09 | 25.235 | 25.235 | 25.62 | 25.188 | 0 | 0 | 58.384 | 57.51 | 41.109 | 24.994 | 0 | 0 | 57.599 | 32.294 | [5 empty] | 0 | 0.554 | 226 | -0.73835 | -0.77704 | 0.15403 | 0.12295 | -0.89999 | 121.8927
07/23/09 | 11:21 | 0 | 21.601 | 0 | 1 | 0 | 25.598 | 25.884 | 25.043 | 25.114 | 25.524 | 25.548 | 25.188 | 0 | 0 | 58.384 | 57.532 | 41.04 | 25.019 | 0 | 0 | 57.599 | 32.316 | [5 empty] | 0 | 0.484 | 227 | -0.73835 | -0.77704 | 0.15403 | 0.12295 | -0.89999 | 121.8927
07/23/09 | 11:22 | 0 | 21.633 | 0 | 0 | 0 | 25.58 | 25.894 | 25.051 | 25.195 | 25.34 | 25.46 | 24.882 | 0 | 0 | 58.39 | 57.516 | 41.14 | 25.026 | 0 | 0 | 57.583 | 32.326 | [5 empty] | 0 | 0.385 | 228 | -0.64924 | -0.69234 | 0.15764 | 0.12295 | -0.81529 | 125.5761
07/23/09 | 11:23 | 0 | 21.601 | 0 | 0 | 0 | 25.524 | 25.862 | 24.97 | 25.139 | 24.754 | 25.404 | 24.006 | 0 | 0 | 58.361 | 57.464 | 41.088 | 24.994 | 0 | 0 | 57.576 | 32.294 | [5 empty] | 0 | 0.385 | 229 | -0.39415 | -0.44986 | 0.16798 | 0.12295 | -0.57281 | 145.3294
07/23/09 | 11:24 | 0 | 21.601 | 0 | 0 | 0 | 25.524 | 25.862 | 24.97 | 25.114 | 24.32 | 25.355 | 23.96 | 0 | 0 | 58.338 | 57.464 | 41.04 | 24.97 | 0 | 0 | 57.487 | 32.316 | [5 empty] | 0 | 0.41 | 230 | -0.38075 | -0.43713 | 0.16852 | 0.12295 | -0.56008 | 147.0981
07/23/09 | 11:25 | 0 | 21.576 | 0 | 0 | 0 | 25.499 | 25.838 | 24.921 | 25.09 | 23.886 | 25.308 | 23.837 | 0 | 0 | 58.338 | 57.418 | 41.064 | 24.97 | 0 | 0 | 57.464 | 32.316 | [5 empty] | 0 | 0.409 | 231 | -0.34493 | -0.40308 | 0.16997 | 0.12295 | -0.52603 | 152.5022
07/23/09 | 11:26 | 0 | 21.608 | 0 | 0 | 0 | 25.556 | 25.845 | 24.977 | 25.122 | 23.533 | 25.266 | 24.087 | 0 | 0 | 58.345 | 57.448 | 41.119 | 25.002 | 0 | 0 | 57.471 | 32.348 | [5 empty] | 0 | 0.434 | 232 | -0.41773 | -0.47228 | 0.16702 | 0.12295 | -0.59523 | 142.4906
07/23/09 | 11:27 | 0 | 21.633 | 0 | 0 | 0 | 25.556 | 25.845 | 24.977 | 25.097 | 22.93 | 25.242 | 23.822 | 0 | 0 | 58.324 | 57.427 | 41.14 | 25.002 | 0 | 0 | 57.427 | 32.348 | [5 empty] | 0 | 0.459 | 233 | -0.34057 | -0.39893 | 0.17015 | 0.12295 | -0.52188 | 153.239
07/23/09 | 11:28 | 0 | 21.633 | 0 | 0 | 0 | 25.531 | 25.845 | 25.051 | 25.122 | 22.834 | 25.195 | 24.014 | 0 | 0 | 58.324 | 57.427 | 41.14 | 25.002 | 0 | 0 | 57.427 | 32.348 | [5 empty] | 0 | 0.409 | 234 | -0.39648 | -0.45208 | 0.16789 | 0.12295 | -0.57503 | 145.034
07/23/09 | 11:29 | 0 | 21.657 | 0 | 0 | 0 | 25.556 | 25.845 | 25.026 | 25.097 | 22.905 | 25.097 | 23.702 | 0 | 0 | 58.324 | 57.427 | 41.119 | 24.977 | 0 | 0 | 57.448 | 32.326 | [5 empty] | 0 | 0.459 | 235 | -0.30562 | -0.36571 | 0.17157 | 0.12295 | -0.48866 | 159.8916
07/23/09 | 11:30 | 0 | 21.633 | 0 | 0 | 0 | 25.531 | 25.845 | 25.122 | 25.051 | 23.003 | 25.146 | 23.557 | 0 | 0 | 58.279 | 57.405 | 41.164 | 24.977 | 0 | 0 | 57.471 | 32.348 | [5 empty] | 0 | 0.48 | 236 | -0.2634 | -0.32558 | 0.17328 | 0.12295 | -0.44853 | 170.2852
07/23/09 | 11:31 | 0 | 21.584 | 0 | 0 | 0 | 25.485 | 25.845 | 25.075 | 25.097 | 22.594 | 25.075 | 23.05 | 0 | 0 | 58.256 | 57.382 | 41.164 | 24.977 | 0 | 0 | 57.494 | 32.348 | [5 empty] | 0 | 0.388 | 237 | -0.11576 | -0.18524 | 0.17926 | 0.12295 | -0.30819 | 266.2326
07/23/09 | 11:32 | 0 | 21.64 | 0 | 0 | 0 | 25.517 | 26.046 | 25.083 | 25.129 | 22.626 | 25.058 | 23.18 | 0 | 0 | 58.285 | 57.411 | 41.195 | 24.962 | 0 | 0 | 57.478 | 32.38 | [5 empty] | 0 | 0.388 | 238 | -0.15362 | -0.22122 | 0.17773 | 0.12295 | -0.34417 | 224.0488
07/23/09 | 11:33 | 0 | 21.64 | 0 | 1 | 0 | 25.732 | 26.093 | 25.034 | 25.203 | 22.601 | 25.034 | 22.738 | 0 | 0 | 58.256 | 57.359 | 41.164 | 24.953 | 0 | 0 | 57.405 | 32.348 | [5 empty] | 0 | 0.529 | 239 | -0.024906 | -0.098878 | 0.18294 | 0.12295 | -0.22183 | 890.6801
07/23/09 | 11:34 | 0 | 21.608 | 0 | 1 | 0 | 25.531 | 25.845 | 24.977 | 25.051 | 22.329 | 24.977 | 22.425 | 0 | 0 | 58.233 | 57.336 | 41.14 | 24.953 | 0 | 0 | 57.448 | 32.326 | [5 empty] | 0 | 0.48 | 240 | 0.06624 | -0.01224 | 0.18664 | 0.12295 | -0.13519 | -204.0924
07/23/09 | 11:35 | 0 | 21.608 | 0 | 0 | 0 | 25.436 | 25.796 | 24.953 | 25.051 | 22.184 | 24.906 | 22.209 | 0 | 0 | 58.233 | 57.336 | 41.212 | 24.953 | 0 | 0 | 57.448 | 32.326 | [5 empty] | 0 | 0.385 | 241 | 0.12914 | 0.047549 | 0.18918 | 0.12295 | -0.075402 | -58.3882
07/23/09 | 11:36 | 0 | 21.608 | 0 | 0 | 0 | 25.411 | 25.75 | 24.931 | 25.026 | 22.304 | 24.906 | 22.086 | 0 | 0 | 58.233 | 57.336 | 41.188 | 24.977 | 0 | 0 | 57.448 | 32.348 | [5 empty] | 0 | 0.385 | 242 | 0.16496 | 0.081595 | 0.19064 | 0.12295 | -0.041356 | -25.0706
07/23/09 | 11:37 | 0 | 21.615 | 0 | 0 | 0 | 25.419 | 25.803 | 24.913 | 25.034 | 22.361 | 24.889 | 21.902 | 0 | 0 | 58.24 | 57.322 | 41.195 | 24.962 | 0 | 0 | 57.478 | 32.358 | [5 empty] | 0 | 0.385 | 243 | 0.21854 | 0.13253 | 0.19281 | 0.12295 | 0.0095756 | 4.3817
07/23/09 | 11:38 | 0 | 21.584 | 0 | 0 | 0 | 25.387 | 25.75 | 24.931 | 25.026 | 22.304 | 24.882 | 21.753 | 0 | 0 | 58.233 | 57.313 | 41.188 | 24.953 | 0 | 0 | 57.405 | 32.348 | [5 empty] | 0 | 0.361 | 244 | 0.26193 | 0.17377 | 0.19457 | 0.12295 | 0.050819 | 19.4019
07/23/09 | 11:39 | 0 | 21.615 | 0 | 0 | 0 | 25.419 | 25.757 | 24.889 | 25.009 | 22.577 | 24.889 | 21.736 | 0 | 0 | 58.242 | 57.302 | 41.243 | 24.962 | 0 | 0 | 57.434 | 32.358 | [5 empty] | 0 | 0.41 | 245 | 0.26688 | 0.17848 | 0.19477 | 0.12295 | 0.055524 | 20.8052
07/23/09 | 11:40 | 0 | 21.62 | 0 | 0 | 0 | 25.399 | 25.762 | 24.918 | 25.038 | 22.221 | 24.823 | 21.525 | 0 | 0 | 58.224 | 57.304 | 41.2 | 24.918 | 0 | 0 | 57.373 | 32.289 | [5 empty] | 0 | 0.361 | 246 | 0.32832 | 0.23688 | 0.19726 | 0.12295 | 0.11393 | 34.7007
07/23/09 | 11:41 | 0 | 21.581 | 0 | 0 | 0 | 25.384 | 25.769 | 24.999 | 25.021 | 21.939 | 24.83 | 21.532 | 0 | 0 | 58.254 | 57.291 | 41.21 | 24.975 | 0 | 0 | 57.425 | 32.345 | [5 empty] | 0 | 0.363 | 247 | 0.32628 | 0.23494 | 0.19717 | 0.12295 | 0.11199 | 34.3236
07/23/09 | 11:42 | 0 | 21.549 | 0 | 0 | 0 | 25.377 | 25.737 | 25.014 | 24.989 | 21.451 | 24.774 | 21.186 | 0 | 0 | 58.178 | 57.261 | 41.2 | 24.918 | 0 | 0 | 57.373 | 32.363 | [5 empty] | 0 | 0.388 | 248 | 0.42704 | 0.33072 | 0.20126 | 0.12295 | 0.20776 | 48.6526
07/23/09 | 11:43 | 0 | 21.571 | 0 | 0 | 0 | 25.352 | 25.737 | 25.038 | 24.967 | 21.14 | 24.749 | 20.995 | 0 | 0 | 58.201 | 57.261 | 41.248 | 24.894 | 0 | 0 | 57.35 | 32.338 | [5 empty] | 0 | 0.385 | 249 | 0.48266 | 0.38358 | 0.20351 | 0.12295 | 0.26063 | 53.9998
07/23/09 | 11:44 | 0 | 21.557 | 0 | 0 | 0 | 25.384 | 25.769 | 25.095 | 25.021 | 21.002 | 24.806 | 20.64 | 0 | 0 | 58.187 | 57.291 | 41.231 | 24.95 | 0 | 0 | 57.357 | 32.37 | [5 empty] | 0 | 0.363 | 250 | 0.58603 | 0.48185 | 0.2077 | 0.12295 | 0.3589 | 61.2419
07/23/09 | 11:45 | 0 | 21.603 | 0 | 0 | 0 | 25.36 | 25.769 | 25.119 | 25.021 | 20.424 | 24.756 | 20.568 | 0 | 0 | 58.165 | 57.291 | 41.231 | 24.926 | 0 | 0 | 57.313 | 32.37 | [5 empty] | 0 | 0.339 | 251 | 0.607 | 0.50178 | 0.20855 | 0.12295 | 0.37883 | 62.4098
07/23/09 | 11:46 | 0 | 21.557 | 0 | 0 | 0 | 25.36 | 25.769 | 25.141 | 25.021 | 20.664 | 24.732 | 20.399 | 0 | 0 | 58.165 | 57.222 | 41.303 | 24.926 | 0 | 0 | 57.268 | 32.37 | [5 empty] | 0 | 0.339 | 252 | 0.65621 | 0.54856 | 0.21054 | 0.12295 | 0.42561 | 64.8581
07/23/09 | 11:47 | 0 | 21.581 | 0 | 0 | 0 | 25.335 | 25.769 | 25.166 | 25.021 | 20.495 | 24.756 | 20.328 | 0 | 0 | 58.187 | 57.222 | 41.303 | 24.901 | 0 | 0 | 57.268 | 32.394 | [5 empty] | 0 | 0.314 | 253 | 0.67689 | 0.56821 | 0.21138 | 0.12295 | 0.44526 | 65.7804
07/23/09 | 11:48 | 0 | 21.557 | 0 | 0 | 0 | 25.36 | 25.794 | 25.286 | 24.999 | 20.182 | 24.71 | 20.304 | 0 | 0 | 58.165 | 57.222 | 41.279 | 24.926 | 0 | 0 | 57.291 | 32.394 | [5 empty] | 0 | 0.361 | 254 | 0.68388 | 0.57485 | 0.21166 | 0.12295 | 0.4519 | 66.0796
07/23/09 | 11:49 | 0 | 21.525 | 0 | 0 | 0 | 25.279 | 25.737 | 25.232 | 24.989 | 19.9 | 24.653 | 20.318 | 0 | 0 | 58.135 | 57.17 | 41.279 | 24.95 | 0 | 0 | 57.357 | 32.394 | [5 empty] | 0 | 0.29 | 255 | 0.6798 | 0.57098 | 0.2115 | 0.12295 | 0.44803 | 65.9058
07/23/09 | 11:50 | 0 | 21.549 | 0 | 0 | 0 | 25.279 | 25.713 | 25.279 | 24.943 | 19.777 | 24.629 | 20.149 | 0 | 0 | 58.135 | 57.17 | 41.32 | 24.894 | 0 | 0 | 57.327 | 32.385 | [5 empty] | 0 | 0.336 | 256 | 0.72901 | 0.61776 | 0.21349 | 0.12295 | 0.49481 | 67.8736
07/23/09 | 11:51 | 0 | 21.532 | 0 | 0 | 0 | 25.286 | 25.769 | 25.36 | 24.999 | 19.983 | 24.685 | 20.304 | 0 | 0 | 58.187 | 57.179 | 41.327 | 24.926 | 0 | 0 | 57.291 | 32.441 | [5 empty] | 0 | 0.287 | 257 | 0.68388 | 0.57485 | 0.21166 | 0.12295 | 0.4519 | 66.0796
07/23/09 | 11:52 | 0 | 21.557 | 0 | 0 | 0 | 25.286 | 25.769 | 25.384 | 24.999 | 19.49 | 24.685 | 20.058 | 0 | 0 | 58.142 | 57.179 | 41.372 | 24.926 | 0 | 0 | 57.291 | 32.417 | [5 empty] | 0 | 0.287 | 258 | 0.75551 | 0.64295 | 0.21457 | 0.12295 | 0.51999 | 68.827
07/23/09 | 11:53 | 0 | 21.549 | 0 | 0 | 0 | 25.279 | 25.713 | 25.399 | 24.943 | 19.628 | 24.629 | 20.026 | 0 | 0 | 58.112 | 57.149 | 41.32 | 24.894 | 0 | 0 | 57.261 | 32.409 | [5 empty] | 0 | 0.336 | 259 | 0.76483 | 0.6518 | 0.21494 | 0.12295 | 0.52885 | 69.1465
07/23/09 | 11:54 | 0 | 21.571 | 0 | 1 | 0 | 25.472 | 26.363 | 25.208 | 24.989 | 24.967 | 24.7 | 20.272 | 0 | 0 | 58.135 | 57.17 | 41.365 | 24.918 | 0 | 0 | 57.304 | 32.458 | [5 empty] | 0 | 0.483 | 260 | 0.69319 | 0.58371 | 0.21204 | 0.12295 | 0.46076 | 66.4691
07/23/09 | 11:55 | 0 | 21.549 | 0 | 0 | 0 | 33.046 | 26.002 | 25.063 | 25.063 | 21.834 | 24.653 | 20.272 | 0 | 0 | 58.135 | 57.149 | 41.365 | 24.918 | 0 | 0 | 57.304 | 32.458 | [5 empty] | 0 | 7.983 | 261 | 0.69319 | 0.58371 | 0.21204 | 0.12295 | 0.46076 | 66.4691
07/23/09 | 11:56 | 0 | 21.525 | 0 | 1 | 0 | 45.752 | 25.664 | 24.894 | 24.918 | 21.091 | 24.653 | 20.512 | 0 | 0 | 58.135 | 57.126 | 41.341 | 24.894 | 0 | 0 | 57.261 | 32.434 | [5 empty] | 0 | 20.834 | 262 | 0.62331 | 0.51728 | 0.20921 | 0.12295 | 0.39433 | 63.2639
07/23/09 | 11:57 | 0 | 21.5 | 0 | 1 | 0 | 37.229 | 25.642 | 24.823 | 24.918 | 20.752 | 24.725 | 20.85 | 0 | 0 | 58.112 | 57.126 | 41.365 | 24.918 | 0 | 0 | 57.238 | 32.458 | [5 empty] | 0 | 12.311 | 263 | 0.52488 | 0.42372 | 0.20522 | 0.12295 | 0.30077 | 57.3025
07/23/09 | 11:58 | 0 | 21.5 | 0 | 0 | 0 | 31.855 | 25.882 | 24.725 | 24.967 | 20.561 | 24.7 | 21.091 | 0 | 0 | 58.112 | 57.081 | 41.365 | 24.869 | 0 | 0 | 57.261 | 32.409 | [5 empty] | 0 | 6.888 | 264 | 0.4547 | 0.35701 | 0.20238 | 0.12295 | 0.23406 | 51.4757
07/23/09 | 11:59 | 0 | 21.525 | 0 | 0 | 0 | 31.134 | 25.931 | 24.749 | 24.943 | 20.463 | 24.786 | 21.368 | 0 | 0 | 58.101 | 57.092 | 41.425 | 24.906 | 0 | 0 | 57.249 | 32.421 | [5 empty] | 0 | 6.191 | 265 | 0.37404 | 0.28034 | 0.19911 | 0.12295 | 0.15739 | 42.0777
07/23/09 | 12:00 | 0 | 21.574 | 0 | 0 | 0 | 31.303 | 25.98 | 24.752 | 24.97 | 20.877 | 24.752 | 22.15 | 0 | 0 | 58.137 | 57.128 | 41.463 | 24.921 | 0 | 0 | 57.263 | 32.485 | [5 empty] | 0 | 6.333 | 266 | 0.14632 | 0.06388 | 0.18988 | 0.12295 | -0.059071 | -40.371
07/23/09 | 12:01 | 0 | 21.574 | 0 | 0 | 0 | 31.401 | 25.98 | 24.752 | 25.016 | 20.37 | 24.825 | 22.199 | 0 | 0 | 58.002 | 57.06 | 41.368 | 24.945 | 0 | 0 | 57.217 | 32.436 | [5 empty] | 0 | 6.385 | 267 | 0.13205 | 0.050317 | 0.1893 | 0.12295 | -0.072634 | -55.0044
07/23/09 | 12:02 | 0 | 21.544 | 0 | 0 | 0 | 31.396 | 25.951 | 24.747 | 24.94 | 20.389 | 24.771 | 22.074 | 0 | 0 | 58.041 | 57.055 | 41.411 | 24.891 | 0 | 0 | 57.19 | 32.407 | [5 empty] | 0 | 6.456 | 268 | 0.16845 | 0.084917 | 0.19078 | 0.12295 | -0.038034 | -22.5787
07/23/09 | 12:03 | 0 | 21.574 | 0 | 0 | 0 | 31.401 | 26.029 | 24.727 | 25.016 | 20.804 | 24.872 | 22.344 | 0 | 0 | 58.048 | 57.083 | 41.439 | 24.945 | 0 | 0 | 57.217 | 32.461 | [5 empty] | 0 | 6.385 | 269 | 0.089827 | 0.010181 | 0.18759 | 0.12295 | -0.11277 | -125.5411
07/23/09 | 12:04 | 0 | 21.598 | 0 | 0 | 0 | 31.303 | 26.054 | 24.752 | 25.016 | 20.949 | 24.872 | 23.018 | 0 | 0 | 58.048 | 57.06 | 41.439 | 24.945 | 0 | 0 | 57.24 | 32.461 | [5 empty] | 0 | 6.287 | 270 | -0.10644 | -0.17638 | 0.17964 | 0.12295 | -0.29933 | 281.2183
07/23/09 | 12:05 | 0 | 21.598 | 0 | 0 | 0 | 31.183 | 26.029 | 24.801 | 25.016 | 21.696 | 24.921 | 23.354 | 0 | 0 | 58.025 | 57.06 | 41.439 | 24.945 | 0 | 0 | 57.172 | 32.485 | [5 empty] | 0 | 6.167 | 271 | -0.20428 | -0.26939 | 0.17567 | 0.12295 | -0.39234 | 192.0544
07/23/09 | 12:06 | 0 | 21.569 | 0 | 0 | 0 | 31.009 | 26.024 | 24.771 | 25.036 | 21.88 | 24.916 | 23.229 | 0 | 0 | 57.998 | 57.033 | 41.434 | 24.916 | 0 | 0 | 57.167 | 32.431 | [5 empty] | 0 | 5.973 | 272 | -0.16788 | -0.23479 | 0.17715 | 0.12295 | -0.35774 | 213.0854
07/23/09 | 12:07 | 0 | 21.623 | 0 | 0 | 0 | 30.918 | 26.054 | 24.825 | 25.041 | 22.15 | 24.945 | 23.114 | 0 | 0 | 58.025 | 57.039 | 41.463 | 24.945 | 0 | 0 | 57.217 | 32.461 | [5 empty] | 0 | 5.877 | 273 | -0.1344 | -0.20296 | 0.17851 | 0.12295 | -0.32591 | 242.4954
07/23/09 | 12:08 | 0 | 21.598 | 0 | 0 | 0 | 29.594 | 26.919 | 24.801 | 25.09 | 21.885 | 24.992 | 23.163 | 0 | 0 | 58.002 | 57.06 | 41.485 | 24.97 | 0 | 0 | 57.195 | 32.485 | [5 empty] | 0 | 4.504 | 274 | -0.14867 | -0.21652 | 0.17793 | 0.12295 | -0.33947 | 228.3442
07/23/09 | 12:09 | 0 | 21.623 | 0 | 1 | 0 | 28.27 | 31.183 | 24.825 | 25.114 | 22.488 | 25.041 | 23.812 | 0 | 0 | 57.957 | 57.039 | 41.485 | 24.97 | 0 | 0 | 57.172 | 32.485 | [5 empty] | 0 | 3.156 | 275 | -0.33765 | -0.39616 | 0.17027 | 0.12295 | -0.51911 | 153.7408
07/23/09 | 12:10 | 0 | 21.623 | 0 | 1 | 0 | 27.162 | 35.493 | 24.776 | 25.016 | 22.199 | 25.114 | 23.597 | 0 | 0 | 58.025 | 57.017 | 41.556 | 24.992 | 0 | 0 | 57.172 | 32.51 | [5 empty] | 0 | 2.146 | 276 | -0.27505 | -0.33665 | 0.17281 | 0.12295 | -0.4596 | 167.0992
07/23/09 | 12:11 | 0 | 21.647 | 0 | 0 | 0 | 26.728 | 35.565 | 24.825 | 24.945 | 22.368 | 25.041 | 23.548 | 0 | 0 | 58.002 | 57.017 | 41.509 | 24.97 | 0 | 0 | 57.151 | 32.485 | [5 empty] | 0 | 1.783 | 277 | -0.26078 | -0.32309 | 0.17338 | 0.12295 | -0.44604 | 171.0412
07/23/09 | 12:12 | 0 | 21.618 | 0 | 0 | 0 | 26.794 | 35.512 | 24.771 | 24.916 | 22.579 | 25.011 | 23.494 | 0 | 0 | 57.998 | 56.966 | 41.528 | 24.962 | 0 | 0 | 57.144 | 32.456 | [5 empty] | 0 | 1.878 | 278 | -0.24505 | -0.30814 | 0.17402 | 0.12295 | -0.43109 | 175.9172
07/23/09 | 12:13 | 0 | 21.623 | 0 | 0 | 0 | 26.993 | 35.469 | 24.825 | 24.97 | 23.089 | 24.992 | 23.692 | 0 | 0 | 58.048 | 57.017 | 41.58 | 24.97 | 0 | 0 | 57.172 | 32.485 | [5 empty] | 0 | 2.023 | 279 | -0.30271 | -0.36295 | 0.17169 | 0.12295 | -0.4859 | 160.5153
07/23/09 | 12:14 | 0 | 21.623 | 0 | 0 | 0 | 27.137 | 35.328 | 24.921 | 24.945 | 23.043 | 25.016 | 23.692 | 0 | 0 | 58.025 | 56.994 | 41.58 | 24.97 | 0 | 0 | 57.172 | 32.485 | [5 empty] | 0 | 2.192 | 280 | -0.30271 | -0.36295 | 0.17169 | 0.12295 | -0.4859 | 160.5153
07/23/09 | 12:15 | 0 | 21.647 | 0 | 0 | 0 | 27.258 | 35.117 | 25.016 | 24.97 | 22.753 | 24.945 | 23.403 | 0 | 0 | 58.025 | 56.994 | 41.604 | 24.992 | 0 | 0 | 57.195 | 32.51 | [5 empty] | 0 | 2.288 | 281 | -0.21855 | -0.28295 | 0.1751 | 0.12295 | -0.4059 | 185.7216
07/23/09 | 12:16 | 0 | 21.647 | 0 | 0 | 0 | 27.329 | 34.883 | 25.114 | 24.97 | 22.488 | 24.97 | 23.307 | 0 | 0 | 58.025 | 56.971 | 41.58 | 24.97 | 0 | 0 | 57.172 | 32.51 | [5 empty] | 0 | 2.359 | 282 | -0.1906 | -0.25638 | 0.17623 | 0.12295 | -0.37933 | 199.0197
07/23/09 | 12:17 | 0 | 21.672 | 0 | 0 | 0 | 27.353 | 34.648 | 25.235 | 24.97 | 22.125 | 24.945 | 23.234 | 0 | 0 | 58.002 | 56.948 | 41.58 | 24.97 | 0 | 0 | 57.217 | 32.485 | [5 empty] | 0 | 2.383 | 283 | -0.16934 | -0.23617 | 0.17709 | 0.12295 | -0.35912 | 212.0706
07/23/09 | 12:18 | 0 | 21.647 | 0 | 0 | 0 | 27.353 | 34.412 | 25.281 | 24.97 | 21.503 | 24.896 | 23.067 | 0 | 0 | 58.048 | 56.971 | 41.626 | 24.97 | 0 | 0 | 57.217 | 32.485 | [5 empty] | 0 | 2.383 | 284 | -0.12071 | -0.18995 | 0.17906 | 0.12295 | -0.3129 | 259.2125
07/23/09 | 12:19 | 0 | 21.647 | 0 | 0 | 0 | 27.353 | 34.177 | 25.33 | 25.016 | 22.224 | 24.872 | 22.8 | 0 | 0 | 58.037 | 56.939 | 41.64 | 24.958 | 0 | 0 | 57.163 | 32.497 | [5 empty] | 0 | 2.337 | 285 | -0.04296 | -0.11604 | 0.18221 | 0.12295 | -0.23899 | 556.3101
07/23/09 | 12:20 | 0 | 21.66 | 0 | 0 | 0 | 27.365 | 33.955 | 25.342 | 25.029 | 21.684 | 24.859 | 23.055 | 0 | 0 | 58.037 | 56.939 | 41.592 | 24.958 | 0 | 0 | 57.14 | 32.497 | [5 empty] | 0 | 2.336 | 286 | -0.11722 | -0.18662 | 0.1792 | 0.12295 | -0.30957 | 264.1063
07/23/09 | 12:21 | 0 | 21.667 | 0 | 0 | 0 | 27.061 | 34.22 | 25.23 | 25.061 | 22.314 | 24.891 | 23.133 | 0 | 0 | 58.066 | 56.969 | 41.671 | 24.989 | 0 | 0 | 57.149 | 32.529 | [5 empty] | 0 | 2 | 287 | -0.13993 | -0.20821 | 0.17828 | 0.12295 | -0.33117 | 236.6656
07/23/09 | 12:22 | 0 | 21.642 | 0 | 1 | 0 | 26.554 | 32.385 | 25.085 | 25.014 | 22.459 | 24.916 | 23.253 | 0 | 0 | 58.066 | 56.969 | 41.647 | 24.989 | 0 | 0 | 57.126 | 32.529 | [5 empty] | 0 | 1.54 | 288 | -0.17487 | -0.24143 | 0.17687 | 0.12295 | -0.36438 | 208.3683
07/23/09 | 12:23 | 0 | 21.611 | 0 | 1 | 0 | 25.968 | 30.136 | 25.053 | 24.884 | 22.331 | 24.933 | 23.126 | 0 | 0 | 58.037 | 56.939 | 41.64 | 24.958 | 0 | 0 | 57.097 | 32.522 | [5 empty] | 0 | 1.084 | 289 | -0.13789 | -0.20628 | 0.17836 | 0.12295 | -0.32923 | 238.759
07/23/09 | 12:24 | 0 | 21.667 | 0 | 0 | 0 | 25.808 | 28.94 | 25.036 | 24.845 | 22.653 | 24.94 | 23.472 | 0 | 0 | 58.046 | 56.946 | 41.623 | 24.965 | 0 | 0 | 57.103 | 32.553 | [5 empty] | 0 | 0.963 | 290 | -0.23865 | -0.30205 | 0.17428 | 0.12295 | -0.425 | 178.0879
07/23/09 | 12:25 | 0 | 21.618 | 0 | 0 | 0 | 25.784 | 28.77 | 24.989 | 24.891 | 22.003 | 24.965 | 23.785 | 0 | 0 | 58.046 | 56.946 | 41.647 | 24.989 | 0 | 0 | 57.103 | 32.553 | [5 empty] | 0 | 0.893 | 291 | -0.32979 | -0.38869 | 0.17059 | 0.12295 | -0.51164 | 155.1399
07/23/09 | 12:26 | 0 | 21.642 | 0 | 0 | 0 | 25.855 | 28.699 | 24.989 | 24.891 | 21.88 | 24.94 | 23.952 | 0 | 0 | 58.023 | 56.923 | 41.623 | 24.989 | 0 | 0 | 57.126 | 32.529 | [5 empty] | 0 | 0.964 | 292 | -0.37842 | -0.43491 | 0.16862 | 0.12295 | -0.55786 | 147.4184
07/23/09 | 12:27 | 0 | 21.611 | 0 | 0 | 0 | 25.823 | 28.618 | 25.029 | 24.813 | 22.667 | 24.933 | 23.969 | 0 | 0 | 58.016 | 56.873 | 41.616 | 24.958 | 0 | 0 | 57.097 | 32.522 | [5 empty] | 0 | 1.01 | 293 | -0.38337 | -0.43962 | 0.16842 | 0.12295 | -0.56257 | 146.7423
07/23/09 | 12:28 | 0 | 21.667 | 0 | 0 | 0 | 25.879 | 28.675 | 25.11 | 24.891 | 23.447 | 24.94 | 24.05 | 0 | 0 | 58 | 56.903 | 41.647 | 24.989 | 0 | 0 | 57.081 | 32.577 | [5 empty] | 0 | 0.988 | 294 | -0.40696 | -0.46204 | 0.16746 | 0.12295 | -0.58499 | 143.7465
07/23/09 | 12:29 | 0 | 21.667 | 0 | 0 | 0 | 25.929 | 28.626 | 25.205 | 24.869 | 23.543 | 25.014 | 24.242 | 0 | 0 | 57.977 | 56.88 | 41.647 | 24.989 | 0 | 0 | 57.126 | 32.553 | [5 empty] | 0 | 1.06 | 295 | -0.46287 | -0.51519 | 0.1652 | 0.12295 | -0.63814 | 137.865
07/23/09 | 12:30 | 0 | 21.642 | 0 | 0 | 0 | 25.929 | 28.601 | 25.325 | 24.845 | 22.604 | 24.989 | 24.05 | 0 | 0 | 57.977 | 56.857 | 41.623 | 24.989 | 0 | 0 | 57.058 | 32.553 | [5 empty] | 0 | 1.084 | 296 | -0.40696 | -0.46204 | 0.16746 | 0.12295 | -0.58499 | 143.7465
07/23/09 | 12:31 | 0 | 21.667 | 0 | 0 | 0 | 25.953 | 28.579 | 25.374 | 24.869 | 22.797 | 24.989 | 23.952 | 0 | 0 | 57.955 | 56.834 | 41.671 | 24.989 | 0 | 0 | 57.058 | 32.553 | [5 empty] | 0 | 1.084 | 297 | -0.37842 | -0.43491 | 0.16862 | 0.12295 | -0.55786 | 147.4184
07/23/09 | 12:32 | 0 | 21.674 | 0 | 0 | 0 | 25.96 | 28.586 | 25.431 | 24.923 | 22.685 | 25.092 | 23.408 | 0 | 0 | 57.984 | 56.864 | 41.678 | 25.021 | 0 | 0 | 57.11 | 32.584 | [5 empty] | 0 | 1.037 | 298 | -0.22001 | -0.28433 | 0.17504 | 0.12295 | -0.40729 | 185.1216
07/23/09 | 12:33 | 0 | 21.716 | 0 | 0 | 0 | 25.953 | 28.53 | 25.544 | 24.916 | 23.567 | 25.085 | 24.266 | 0 | 0 | 57.955 | 56.834 | 41.671 | 25.014 | 0 | 0 | 57.081 | 32.553 | [5 empty] | 0 | 1.037 | 299 | -0.46986 | -0.52183 | 0.16491 | 0.12295 | -0.64478 | 137.2283
07/23/09 | 12:34 | 0 | 21.691 | 0 | 1 | 0 | 25.904 | 28.915 | 25.325 | 24.916 | 24.291 | 25.159 | 24.05 | 0 | 0 | 57.911 | 56.811 | 41.647 | 24.989 | 0 | 0 | 57.037 | 32.553 | [5 empty] | 0 | 0.988 | 300 | -0.40696 | -0.46204 | 0.16746 | 0.12295 | -0.58499 | 143.7465
07/23/09 | 12:35 | 0 | 21.699 | 0 | 0 | 0 | 25.791 | 27.959 | 25.213 | 25.021 | 24.394 | 25.213 | 23.793 | 0 | 0 | 57.941 | 56.818 | 41.726 | 25.021 | 0 | 0 | 57.044 | 32.584 | [5 empty] | 0 | 0.77 | 301 | -0.33212 | -0.3909 | 0.17049 | 0.12295 | -0.51385 | 154.7184
07/23/09 | 12:36 | 0 | 21.667 | 0 | 1 | 0 | 25.495 | 27.086 | 25.519 | 24.891 | 23.952 | 25.205 | 23.641 | 0 | 0 | 57.888 | 56.788 | 41.623 | 24.989 | 0 | 0 | 57.014 | 32.529 | [5 empty] | 0 | 0.604 | 302 | -0.28786 | -0.34883 | 0.17229 | 0.12295 | -0.47178 | 163.8925
07/23/09 | 12:37 | 0 | 21.723 | 0 | 0 | 0 | 25.382 | 26.755 | 25.502 | 24.972 | 25.141 | 25.286 | 23.695 | 0 | 0 | 57.918 | 56.775 | 41.702 | 25.021 | 0 | 0 | 57.021 | 32.56 | [5 empty] | 0 | 0.41 | 303 | -0.30358 | -0.36378 | 0.17165 | 0.12295 | -0.48673 | 160.3269
07/23/09 | 12:38 | 0 | 21.748 | 0 | 0 | 0 | 25.357 | 26.684 | 25.502 | 24.972 | 24.803 | 25.19 | 23.648 | 0 | 0 | 57.895 | 56.775 | 41.702 | 25.046 | 0 | 0 | 56.976 | 32.584 | [5 empty] | 0 | 0.385 | 304 | -0.2899 | -0.35077 | 0.1722 | 0.12295 | -0.47372 | 163.4085
07/23/09 | 12:39 | 0 | 21.723 | 0 | 0 | 0 | 25.357 | 26.61 | 25.477 | 24.972 | 24.492 | 25.286 | 23.815 | 0 | 0 | 57.868 | 56.747 | 41.676 | 25.021 | 0 | 0 | 56.994 | 32.558 | [5 empty] | 0 | 0.385 | 305 | -0.33853 | -0.39699 | 0.17023 | 0.12295 | -0.51994 | 153.5893
07/23/09 | 12:40 | 0 | 21.714 | 0 | 0 | 0 | 25.323 | 26.625 | 25.421 | 24.889 | 24.408 | 25.323 | 23.685 | 0 | 0 | 57.836 | 56.715 | 41.619 | 25.011 | 0 | 0 | 56.916 | 32.548 | [5 empty] | 0 | 0.434 | 306 | -0.30067 | -0.36101 | 0.17177 | 0.12295 | -0.48396 | 160.9591
07/23/09 | 12:41 | 0 | 21.738 | 0 | 0 | 0 | 25.347 | 26.6 | 25.468 | 24.889 | 24.313 | 25.396 | 23.903 | 0 | 0 | 57.813 | 56.693 | 41.643 | 25.011 | 0 | 0 | 56.896 | 32.548 | [5 empty] | 0 | 0.458 | 307 | -0.36415 | -0.42135 | 0.1692 | 0.12295 | -0.5443 | 149.4702
07/23/09 | 12:42 | 0 | 21.706 | 0 | 0 | 0 | 25.316 | 26.568 | 25.46 | 24.857 | 25.244 | 25.316 | 24.183 | 0 | 0 | 57.74 | 56.663 | 41.611 | 24.955 | 0 | 0 | 56.866 | 32.493 | [5 empty] | 0 | 0.459 | 308 | -0.44569 | -0.49885 | 0.16589 | 0.12295 | -0.62181 | 139.5153
07/23/09 | 12:43 | 0 | 21.76 | 0 | 0 | 0 | 25.323 | 26.6 | 25.468 | 24.889 | 25.853 | 25.443 | 24.384 | 0 | 0 | 57.793 | 56.67 | 41.667 | 24.987 | 0 | 0 | 56.873 | 32.548 | [5 empty] | 0 | 0.434 | 309 | -0.50422 | -0.55449 | 0.16352 | 0.12295 | -0.67744 | 134.3542
07/23/09 | 12:44 | 0 | 21.792 | 0 | 0 | 0 | 25.355 | 26.632 | 25.499 | 24.945 | 25.065 | 25.404 | 24.246 | 0 | 0 | 57.777 | 56.679 | 41.674 | 25.019 | 0 | 0 | 56.946 | 32.579 | [5 empty] | 0 | 0.41 | 310 | -0.46404 | -0.51629 | 0.16515 | 0.12295 | -0.63924 | 137.7576
07/23/09 | 12:45 | 0 | 21.77 | 0 | 0 | 0 | 25.33 | 26.608 | 25.475 | 24.899 | 24.874 | 25.379 | 24.2 | 0 | 0 | 57.754 | 56.656 | 41.698 | 24.994 | 0 | 0 | 56.903 | 32.555 | [5 empty] | 0 | 0.431 | 311 | -0.45064 | -0.50356 | 0.16569 | 0.12295 | -0.62651 | 139.0269
07/23/09 | 12:46 | 0 | 21.77 | 0 | 0 | 0 | 25.33 | 26.583 | 25.548 | 24.899 | 25.453 | 25.428 | 24.465 | 0 | 0 | 57.754 | 56.656 | 41.698 | 25.019 | 0 | 0 | 56.88 | 32.603 | [5 empty] | 0 | 0.431 | 312 | -0.52781 | -0.57691 | 0.16256 | 0.12295 | -0.69986 | 132.598
07/23/09 | 12:47 | 0 | 21.792 | 0 | 0 | 0 | 25.379 | 26.993 | 25.499 | 24.874 | 25.813 | 25.453 | 24.801 | 0 | 0 | 57.754 | 56.633 | 41.719 | 24.994 | 0 | 0 | 56.903 | 32.603 | [5 empty] | 0 | 0.505 | 313 | -0.62565 | -0.66992 | 0.1586 | 0.12295 | -0.79287 | 126.7268
07/23/09 | 12:48 | 0 | 21.824 | 0 | 1 | 0 | 25.629 | 26.929 | 25.411 | 25.026 | 25.46 | 25.58 | 24.641 | 0 | 0 | 57.738 | 56.686 | 41.705 | 25.051 | 0 | 0 | 56.887 | 32.634 | [5 empty] | 0 | 0.603 | 314 | -0.57906 | -0.62563 | 0.16049 | 0.12295 | -0.74858 | 129.2751
07/23/09 | 12:49 | 0 | 21.824 | 0 | 0 | 0 | 25.485 | 26.519 | 25.34 | 25.051 | 26.784 | 25.556 | 24.666 | 0 | 0 | 57.738 | 56.617 | 41.75 | 25.026 | 0 | 0 | 56.887 | 32.634 | [5 empty] | 0 | 0.434 | 315 | -0.58634 | -0.63255 | 0.16019 | 0.12295 | -0.7555 | 128.8503
07/23/09 | 12:50 | 0 | 21.802 | 0 | 0 | 0 | 25.316 | 26.326 | 25.316 | 25.097 | 25.146 | 25.485 | 23.991 | 0 | 0 | 57.717 | 56.594 | 41.681 | 25.026 | 0 | 0 | 56.887 | 32.586 | [5 empty] | 0 | 0.219 | 316 | -0.38978 | -0.44571 | 0.16816 | 0.12295 | -0.56866 | 145.8928
07/23/09 | 12:51 | 0 | 21.824 | 0 | 0 | 0 | 25.291 | 26.255 | 25.291 | 25.075 | 24.712 | 25.507 | 23.653 | 0 | 0 | 57.717 | 56.574 | 41.705 | 25.002 | 0 | 0 | 56.909 | 32.586 | [5 empty] | 0 | 0.216 | 317 | -0.29135 | -0.35215 | 0.17215 | 0.12295 | -0.4751 | 163.0669
07/23/09 | 12:52 | 0 | 21.824 | 0 | 0 | 0 | 25.291 | 26.23 | 25.291 | 25.002 | 24.232 | 25.507 | 24.063 | 0 | 0 | 57.672 | 56.551 | 41.705 | 25.002 | 0 | 0 | 56.841 | 32.565 | [5 empty] | 0 | 0.289 | 318 | -0.41075 | -0.46564 | 0.16731 | 0.12295 | -0.58859 | 143.2978
07/23/09 | 12:53 | 0 | 21.831 | 0 | 0 | 0 | 25.296 | 26.284 | 25.296 | 25.056 | 24.526 | 25.561 | 24.188 | 0 | 0 | 57.676 | 56.556 | 41.686 | 25.007 | 0 | 0 | 56.848 | 32.615 | [5 empty] | 0 | 0.24 | 319 | -0.44715 | -0.50024 | 0.16583 | 0.12295 | -0.62319 | 139.3705
07/23/09 | 12:54 | 0 | 21.807 | 0 | 0 | 0 | 25.296 | 26.284 | 25.271 | 25.08 | 24.381 | 25.61 | 24.092 | 0 | 0 | 57.653 | 56.533 | 41.686 | 25.007 | 0 | 0 | 56.848 | 32.663 | [5 empty] | 0 | 0.216 | 320 | -0.41919 | -0.47367 | 0.16697 | 0.12295 | -0.59662 | 142.3259
07/23/09 | 12:55 | 0 | 21.831 | 0 | 0 | 0 | 25.296 | 26.26 | 25.345 | 25.031 | 24.332 | 25.536 | 24.141 | 0 | 0 | 57.631 | 56.533 | 41.686 | 25.007 | 0 | 0 | 56.779 | 32.615 | [5 empty] | 0 | 0.265 | 321 | -0.43346 | -0.48723 | 0.16639 | 0.12295 | -0.61018 | 140.7698
07/23/09 | 12:56 | 0 | 21.863 | 0 | 0 | 0 | 25.303 | 26.267 | 25.328 | 25.112 | 24.195 | 25.546 | 24.148 | 0 | 0 | 57.66 | 56.54 | 41.741 | 25.014 | 0 | 0 | 56.766 | 32.67 | [5 empty] | 0 | 0.191 | 322 | -0.4355 | -0.48917 | 0.1663 | 0.12295 | -0.61212 | 140.5558
07/23/09 | 12:57 | 0 | 21.863 | 0 | 0 | 0 | 25.328 | 26.242 | 25.352 | 25.063 | 23.979 | 25.593 | 23.955 | 0 | 0 | 57.617 | 56.517 | 41.717 | 25.014 | 0 | 0 | 56.766 | 32.646 | [5 empty] | 0 | 0.265 | 323 | -0.3793 | -0.43574 | 0.16858 | 0.12295 | -0.55869 | 147.2978
07/23/09 | 12:58 | 0 | 21.807 | 0 | 0 | 0 | 25.271 | 26.211 | 25.345 | 25.007 | 23.803 | 25.634 | 24.551 | 0 | 0 | 57.564 | 56.487 | 41.662 | 24.982 | 0 | 0 | 56.757 | 32.615 | [5 empty] | 0 | 0.264 | 324 | -0.55285 | -0.60072 | 0.16155 | 0.12295 | -0.72367 | 130.8974
07/23/09 | 12:59 | 0 | 21.839 | 0 | 0 | 0 | 25.303 | 26.267 | 25.401 | 25.038 | 24.582 | 25.666 | 24.293 | 0 | 0 | 57.617 | 56.51 | 41.707 | 25.051 | 0 | 0 | 56.757 | 32.661 | [5 empty] | 0 | 0.265 | 325 | -0.47772 | -0.5293 | 0.16459 | 0.12295 | -0.65225 | 136.5342
07/23/09 | 13:00 | 0 | 21.88 | 0 | 0 | 0 | 25.323 | 26.453 | 25.419 | 25.08 | 23.925 | 25.659 | 23.972 | 0 | 0 | 57.615 | 56.515 | 41.736 | 25.034 | 0 | 0 | 56.738 | 32.689 | [5 empty] | 0 | 0.243 | 326 | -0.38425 | -0.44045 | 0.16838 | 0.12295 | -0.5634 | 146.6248
07/23/09 | 13:01 | 0 | 21.885 | 0 | 0 | 0 | 25.303 | 26.701 | 25.374 | 25.087 | 23.305 | 25.664 | 23.81 | 0 | 0 | 57.662 | 56.542 | 41.812 | 25.063 | 0 | 0 | 56.761 | 32.665 | [5 empty] | 0 | 0.216 | 327 | -0.33707 | -0.39561 | 0.17029 | 0.12295 | -0.51856 | 153.8422
07/23/09 | 13:02 | 0 | 21.885 | 0 | 0 | 0 | 25.328 | 26.99 | 25.279 | 25.134 | 23.062 | 25.617 | 23.785 | 0 | 0 | 57.642 | 56.519 | 41.765 | 25.063 | 0 | 0 | 56.745 | 32.718 | [5 empty] | 0 | 0.194 | 328 | -0.32979 | -0.38869 | 0.17059 | 0.12295 | -0.51164 | 155.1399
07/23/09 | 13:03 | 0 | 21.92 | 0 | 0 | 0 | 25.433 | 27.071 | 25.289 | 25.122 | 22.881 | 25.723 | 23.891 | 0 | 0 | 57.674 | 56.531 | 41.822 | 25.097 | 0 | 0 | 56.754 | 32.775 | [5 empty] | 0 | 0.311 | 329 | -0.36066 | -0.41803 | 0.16934 | 0.12295 | -0.54098 | 149.9975
07/23/09 | 13:04 | 0 | 21.91 | 0 | 0 | 0 | 25.423 | 27.037 | 25.23 | 25.087 | 24.266 | 25.762 | 24.364 | 0 | 0 | 57.619 | 56.476 | 41.789 | 25.063 | 0 | 0 | 56.722 | 32.742 | [5 empty] | 0 | 0.336 | 330 | -0.4984 | -0.54896 | 0.16376 | 0.12295 | -0.67191 | 134.8135
07/23/09 | 13:05 | 0 | 21.885 | 0 | 0 | 0 | 25.448 | 27.037 | 25.279 | 25.087 | 24.244 | 25.737 | 24.364 | 0 | 0 | 57.596 | 56.476 | 41.789 | 25.063 | 0 | 0 | 56.699 | 32.694 | [5 empty] | 0 | 0.361 | 331 | -0.4984 | -0.54896 | 0.16376 | 0.12295 | -0.67191 | 134.8135
07/23/09 | 13:06 | 0 | 21.92 | 0 | 0 | 0 | 25.433 | 27.025 | 25.289 | 25.122 | 24.158 | 25.747 | 24.423 | 0 | 0 | 57.628 | 56.508 | 41.798 | 25.097 | 0 | 0 | 56.731 | 32.728 | [5 empty] | 0 | 0.311 | 332 | -0.51558 | -0.56529 | 0.16306 | 0.12295 | -0.68824 | 133.4886
07/23/09 | 13:07 | 0 | 21.944 | 0 | 0 | 0 | 25.458 | 27.025 | 25.362 | 25.097 | 24.085 | 25.747 | 24.639 | 0 | 0 | 57.628 | 56.485 | 41.822 | 25.097 | 0 | 0 | 56.777 | 32.728 | [5 empty] | 0 | 0.361 | 333 | -0.57848 | -0.62508 | 0.16051 | 0.12295 | -0.74803 | 129.3096
07/23/09 | 13:08 | 0 | 21.895 | 0 | 0 | 0 | 25.409 | 27 | 25.338 | 25.122 | 24.423 | 25.651 | 24.254 | 0 | 0 | 57.605 | 56.462 | 41.798 | 25.073 | 0 | 0 | 56.731 | 32.704 | [5 empty] | 0 | 0.287 | 334 | -0.46636 | -0.51851 | 0.16505 | 0.12295 | -0.64146 | 137.5443
07/23/09 | 13:09 | 0 | 21.924 | 0 | 0 | 0 | 25.438 | 27.005 | 25.367 | 25.151 | 24.259 | 25.727 | 24.619 | 0 | 0 | 57.633 | 56.444 | 41.851 | 25.102 | 0 | 0 | 56.782 | 32.732 | [5 empty] | 0 | 0.287 | 335 | -0.57265 | -0.61954 | 0.16075 | 0.12295 | -0.74249 | 129.658
07/23/09 | 13:10 | 0 | 21.895 | 0 | 0 | 0 | 25.387 | 26.951 | 25.409 | 25.097 | 24.036 | 25.627 | 24.445 | 0 | 0 | 57.56 | 56.396 | 41.774 | 25.048 | 0 | 0 | 56.731 | 32.68 | [5 empty] | 0 | 0.29 | 336 | -0.52198 | -0.57138 | 0.1628 | 0.12295 | -0.69433 | 133.0169
07/23/09 | 13:11 | 0 | 21.949 | 0 | 0 | 0 | 25.416 | 26.98 | 25.463 | 25.151 | 24.09 | 25.703 | 24.717 | 0 | 0 | 57.587 | 56.423 | 41.875 | 25.102 | 0 | 0 | 56.759 | 32.708 | [5 empty] | 0 | 0.265 | 337 | -0.60119 | -0.64667 | 0.15959 | 0.12295 | -0.76962 | 128.0154
07/23/09 | 13:12 | 0 | 21.949 | 0 | 0 | 0 | 25.416 | 26.956 | 25.463 | 25.151 | 23.969 | 25.703 | 24.668 | 0 | 0 | 57.587 | 56.423 | 41.851 | 25.078 | 0 | 0 | 56.759 | 32.732 | [5 empty] | 0 | 0.265 | 338 | -0.58692 | -0.6331 | 0.16017 | 0.12295 | -0.75605 | 128.8167
07/23/09 | 13:13 | 0 | 21.92 | 0 | 0 | 0 | 25.362 | 26.904 | 25.482 | 25.122 | 24.134 | 25.674 | 24.928 | 0 | 0 | 57.56 | 56.373 | 41.822 | 25.048 | 0 | 0 | 56.709 | 32.704 | [5 empty] | 0 | 0.24 | 339 | -0.66263 | -0.70507 | 0.1571 | 0.12295 | -0.82802 | 124.9591
07/23/09 | 13:14 | 0 | 21.973 | 0 | 0 | 0 | 25.416 | 26.934 | 25.536 | 25.151 | 24.283 | 25.681 | 25.222 | 0 | 0 | 57.544 | 56.378 | 41.827 | 25.078 | 0 | 0 | 56.736 | 32.732 | [5 empty] | 0 | 0.265 | 340 | -0.74825 | -0.78645 | 0.15363 | 0.12295 | -0.9094 | 121.5376
07/23/09 | 13:15 | 0 | 21.981 | 0 | 0 | 0 | 25.423 | 26.941 | 25.593 | 25.134 | 24.411 | 25.759 | 25.23 | 0 | 0 | 57.551 | 56.407 | 41.882 | 25.11 | 0 | 0 | 56.743 | 32.74 | [5 empty] | 0 | 0.289 | 341 | -0.75058 | -0.78866 | 0.15354 | 0.12295 | -0.91161 | 121.4554
07/23/09 | 13:16 | 0 | 22.005 | 0 | 0 | 0 | 25.423 | 26.892 | 25.615 | 25.159 | 24.46 | 25.664 | 25.085 | 0 | 0 | 57.573 | 56.385 | 41.858 | 25.134 | 0 | 0 | 56.72 | 32.74 | [5 empty] | 0 | 0.264 | 342 | -0.70835 | -0.74853 | 0.15525 | 0.12295 | -0.87148 | 123.0291
07/23/09 | 13:17 | 0 | 22.037 | 0 | 0 | 0 | 25.431 | 26.949 | 25.72 | 25.141 | 24.202 | 25.72 | 25.237 | 0 | 0 | 57.58 | 56.391 | 41.889 | 25.141 | 0 | 0 | 56.729 | 32.795 | [5 empty] | 0 | 0.29 | 343 | -0.75261 | -0.7906 | 0.15345 | 0.12295 | -0.91355 | 121.3839
07/23/09 | 13:18 | 0 | 21.981 | 0 | 0 | 0 | 25.399 | 26.868 | 25.639 | 25.134 | 24.435 | 25.593 | 24.965 | 0 | 0 | 57.551 | 56.362 | 41.858 | 25.11 | 0 | 0 | 56.699 | 32.787 | [5 empty] | 0 | 0.265 | 344 | -0.67341 | -0.71531 | 0.15666 | 0.12295 | -0.83826 | 124.4807
07/23/09 | 13:19 | 0 | 22.013 | 0 | 0 | 0 | 25.382 | 26.875 | 25.696 | 25.166 | 24.251 | 25.624 | 25.311 | 0 | 0 | 57.58 | 56.369 | 41.913 | 25.141 | 0 | 0 | 56.706 | 32.771 | [5 empty] | 0 | 0.216 | 345 | -0.77416 | -0.81108 | 0.15258 | 0.12295 | -0.93404 | 120.651
07/23/09 | 13:20 | 0 | 22.013 | 0 | 0 | 0 | 25.431 | 26.853 | 25.72 | 25.117 | 24.612 | 25.575 | 25.046 | 0 | 0 | 57.535 | 56.369 | 41.937 | 25.117 | 0 | 0 | 56.683 | 32.795 | [5 empty] | 0 | 0.314 | 346 | -0.697 | -0.73773 | 0.15571 | 0.12295 | -0.86068 | 123.4849
07/23/09 | 13:21 | 0 | 21.981 | 0 | 0 | 0 | 25.325 | 26.843 | 25.664 | 25.134 | 24.362 | 25.688 | 25.183 | 0 | 0 | 57.505 | 56.296 | 41.882 | 25.11 | 0 | 0 | 56.654 | 32.763 | [5 empty] | 0 | 0.191 | 347 | -0.73689 | -0.77565 | 0.15409 | 0.12295 | -0.89861 | 121.9457
07/23/09 | 13:22 | 0 | 21.988 | 0 | 0 | 0 | 25.357 | 26.853 | 25.72 | 25.166 | 24.683 | 25.72 | 25.357 | 0 | 0 | 57.512 | 56.348 | 41.889 | 25.141 | 0 | 0 | 56.683 | 32.771 | [5 empty] | 0 | 0.191 | 348 | -0.78756 | -0.82382 | 0.15204 | 0.12295 | -0.94677 | 120.2156
07/23/09 | 13:23 | 0 | 22.037 | 0 | 0 | 0 | 25.357 | 26.828 | 25.745 | 25.166 | 24.877 | 25.647 | 25.406 | 0 | 0 | 57.535 | 56.302 | 41.913 | 25.141 | 0 | 0 | 56.661 | 32.747 | [5 empty] | 0 | 0.191 | 349 | -0.80183 | -0.83738 | 0.15146 | 0.12295 | -0.96033 | 119.7679
07/23/09 | 13:24 | 0 | 22.013 | 0 | 0 | 0 | 25.335 | 26.828 | 25.745 | 25.141 | 24.948 | 25.696 | 25.286 | 0 | 0 | 57.491 | 56.302 | 41.913 | 25.141 | 0 | 0 | 56.638 | 32.747 | [5 empty] | 0 | 0.194 | 350 | -0.76688 | -0.80416 | 0.15288 | 0.12295 | -0.92712 | 120.894
07/23/09 | 13:25 | 0 | 22.013 | 0 | 0 | 0 | 25.357 | 26.804 | 25.745 | 25.092 | 24.636 | 25.551 | 25.046 | 0 | 0 | 57.491 | 56.28 | 41.865 | 25.117 | 0 | 0 | 56.638 | 32.747 | [5 empty] | 0 | 0.265 | 351 | -0.697 | -0.73773 | 0.15571 | 0.12295 | -0.86068 | 123.4849
07/23/09 | 13:26 | 0 | 22.013 | 0 | 0 | 0 | 25.335 | 26.73 | 25.791 | 25.092 | 24.661 | 25.502 | 24.683 | 0 | 0 | 57.468 | 56.257 | 41.865 | 25.117 | 0 | 0 | 56.638 | 32.771 | [5 empty] | 0 | 0.243 | 352 | -0.59129 | -0.63725 | 0.15999 | 0.12295 | -0.76021 | 128.5673
07/23/09 | 13:27 | 0 | 22.045 | 0 | 0 | 0 | 25.367 | 26.762 | 25.823 | 25.149 | 24.139 | 25.487 | 24.21 | 0 | 0 | 57.521 | 56.266 | 41.92 | 25.149 | 0 | 0 | 56.668 | 32.802 | [5 empty] | 0 | 0.218 | 353 | -0.45355 | -0.50633 | 0.16557 | 0.12295 | -0.62928 | 138.7446
07/23/09 | 13:28 | 0 | 22.045 | 0 | 0 | 0 | 25.367 | 26.762 | 25.848 | 25.149 | 23.656 | 25.487 | 24.259 | 0 | 0 | 57.498 | 56.243 | 41.896 | 25.149 | 0 | 0 | 56.69 | 32.778 | [5 empty] | 0 | 0.218 | 354 | -0.46782 | -0.51989 | 0.16499 | 0.12295 | -0.64284 | 137.412
07/23/09 | 13:29 | 0 | 22.045 | 0 | 0 | 0 | 25.367 | 26.74 | 25.872 | 25.102 | 24.21 | 25.463 | 24.499 | 0 | 0 | 57.475 | 56.243 | 41.92 | 25.124 | 0 | 0 | 56.668 | 32.778 | [5 empty] | 0 | 0.265 | 355 | -0.53771 | -0.58632 | 0.16216 | 0.12295 | -0.70927 | 131.9067
07/23/09 | 13:30 | 0 | 22.02 | 0 | 0 | 0 | 25.342 | 26.74 | 25.872 | 25.124 | 24.139 | 25.463 | 24.474 | 0 | 0 | 57.453 | 56.22 | 41.92 | 25.124 | 0 | 0 | 56.69 | 32.708 | [5 empty] | 0 | 0.218 | 356 | -0.53043 | -0.5794 | 0.16246 | 0.12295 | -0.70235 | 132.4125
07/23/09 | 13:31 | 0 | 22.02 | 0 | 0 | 0 | 25.318 | 26.74 | 25.848 | 25.149 | 24.139 | 25.438 | 24.33 | 0 | 0 | 57.43 | 56.197 | 41.872 | 25.124 | 0 | 0 | 56.647 | 32.708 | [5 empty] | 0 | 0.169 | 357 | -0.4885 | -0.53954 | 0.16416 | 0.12295 | -0.66249 | 135.6193
07/23/09 | 13:32 | 0 | 21.996 | 0 | 0 | 0 | 25.293 | 26.691 | 25.872 | 25.102 | 23.825 | 25.414 | 24.114 | 0 | 0 | 57.453 | 56.175 | 41.872 | 25.124 | 0 | 0 | 56.624 | 32.708 | [5 empty] | 0 | 0.191 | 358 | -0.4256 | -0.47976 | 0.16671 | 0.12295 | -0.60271 | 141.6143
07/23/09 | 13:33 | 0 | 22.052 | 0 | 0 | 0 | 25.325 | 26.723 | 25.83 | 25.156 | 24.146 | 25.47 | 23.928 | 0 | 0 | 57.459 | 56.204 | 41.927 | 25.134 | 0 | 0 | 56.677 | 32.74 | [5 empty] | 0 | 0.169 | 359 | -0.37143 | -0.42827 | 0.1689 | 0.12295 | -0.55122 | 148.4037
07/23/09 | 13:34 | 0 | 22.027 | 0 | 0 | 0 | 25.325 | 26.723 | 25.904 | 25.181 | 24.602 | 25.399 | 24.242 | 0 | 0 | 57.459 | 56.181 | 41.951 | 25.134 | 0 | 0 | 56.654 | 32.74 | [5 empty] | 0 | 0.144 | 360 | -0.46287 | -0.51519 | 0.1652 | 0.12295 | -0.63814 | 137.865
07/23/09 | 13:35 | 0 | 22.027 | 0 | 0 | 0 | 25.325 | 26.698 | 25.879 | 25.156 | 24.386 | 25.47 | 24.242 | 0 | 0 | 57.459 | 56.181 | 41.951 | 25.11 | 0 | 0 | 56.608 | 32.763 | [5 empty] | 0 | 0.169 | 361 | -0.46287 | -0.51519 | 0.1652 | 0.12295 | -0.63814 | 137.865
07/23/09 | 13:36 | 0 | 22.027 | 0 | 0 | 0 | 25.325 | 26.674 | 25.929 | 25.134 | 23.928 | 25.399 | 24.146 | 0 | 0 | 57.459 | 56.181 | 41.951 | 25.134 | 0 | 0 | 56.563 | 32.763 | [5 empty] | 0 | 0.191 | 362 | -0.43492 | -0.48861 | 0.16633 | 0.12295 | -0.61156 | 140.6168
07/23/09 | 13:37 | 0 | 22.027 | 0 | 0 | 0 | 25.325 | 26.649 | 25.953 | 25.134 | 23.736 | 25.421 | 24.121 | 0 | 0 | 57.416 | 56.138 | 41.903 | 25.134 | 0 | 0 | 56.542 | 32.763 | [5 empty] | 0 | 0.191 | 363 | -0.42764 | -0.48169 | 0.16662 | 0.12295 | -0.60464 | 141.3924
07/23/09 | 13:38 | 0 | 22.003 | 0 | 0 | 0 | 25.325 | 26.674 | 25.929 | 25.134 | 23.351 | 25.445 | 24.048 | 0 | 0 | 57.439 | 56.161 | 41.951 | 25.134 | 0 | 0 | 56.563 | 32.763 | [5 empty] | 0 | 0.191 | 364 | -0.40638 | -0.46149 | 0.16748 | 0.12295 | -0.58444 | 143.8163
07/23/09 | 13:39 | 0 | 22.032 | 0 | 0 | 0 | 25.33 | 26.703 | 25.958 | 25.164 | 24.2 | 25.428 | 24.295 | 0 | 0 | 57.466 | 56.165 | 41.932 | 25.164 | 0 | 0 | 56.567 | 32.814 | [5 empty] | 0 | 0.166 | 365 | -0.4783 | -0.52986 | 0.16457 | 0.12295 | -0.65281 | 136.4837
07/23/09 | 13:40 | 0 | 22.035 | 0 | 0 | 0 | 25.357 | 26.659 | 25.936 | 25.166 | 24.104 | 25.477 | 24.634 | 0 | 0 | 57.443 | 56.142 | 41.982 | 25.141 | 0 | 0 | 56.592 | 32.816 | [5 empty] | 0 | 0.191 | 366 | -0.57702 | -0.62369 | 0.16057 | 0.12295 | -0.74664 | 129.396
07/23/09 | 13:41 | 0 | 22.035 | 0 | 0 | 0 | 25.333 | 26.635 | 25.985 | 25.141 | 24.058 | 25.406 | 24.489 | 0 | 0 | 57.443 | 56.165 | 42.004 | 25.166 | 0 | 0 | 56.592 | 32.795 | [5 empty] | 0 | 0.192 | 367 | -0.5348 | -0.58356 | 0.16228 | 0.12295 | -0.70651 | 132.1074
07/23/09 | 13:42 | 0 | 22.005 | 0 | 0 | 0 | 25.257 | 26.605 | 26.002 | 25.112 | 24.075 | 25.352 | 24.629 | 0 | 0 | 57.416 | 56.091 | 41.93 | 25.137 | 0 | 0 | 56.542 | 32.787 | [5 empty] | 0 | 0.145 | 368 | -0.57556 | -0.62231 | 0.16063 | 0.12295 | -0.74526 | 129.4829
07/23/09 | 13:43 | 0 | 22.005 | 0 | 0 | 0 | 25.279 | 26.63 | 25.978 | 25.159 | 24.269 | 25.303 | 24.774 | 0 | 0 | 57.393 | 56.091 | 41.954 | 25.112 | 0 | 0 | 56.43 | 32.811 | [5 empty] | 0 | 0.12 | 369 | -0.61779 | -0.66244 | 0.15892 | 0.12295 | -0.78539 | 127.1299
07/23/09 | 13:44 | 0 | 22.005 | 0 | 0 | 0 | 25.279 | 26.581 | 26.002 | 25.112 | 24.124 | 25.257 | 24.774 | 0 | 0 | 57.393 | 56.07 | 41.93 | 25.112 | 0 | 0 | 56.496 | 32.787 | [5 empty] | 0 | 0.167 | 370 | -0.61779 | -0.66244 | 0.15892 | 0.12295 | -0.78539 | 127.1299
07/23/09 | 13:45 | 0 | 22.035 | 0 | 0 | 0 | 25.308 | 26.61 | 26.032 | 25.141 | 24.153 | 25.262 | 24.658 | 0 | 0 | 57.398 | 56.098 | 41.982 | 25.141 | 0 | 0 | 56.501 | 32.795 | [5 empty] | 0 | 0.167 | 371 | -0.58401 | -0.63033 | 0.16029 | 0.12295 | -0.75329 | 128.9851
07/23/09 | 13:46 | 0 | 22.035 | 0 | 0 | 0 | 25.286 | 26.659 | 26.032 | 25.166 | 24.394 | 25.308 | 24.347 | 0 | 0 | 57.398 | 56.098 | 41.982 | 25.141 | 0 | 0 | 56.458 | 32.795 | [5 empty] | 0 | 0.12 | 372 | -0.49345 | -0.54425 | 0.16396 | 0.12295 | -0.6672 | 135.2123
07/23/09 | 13:47 | 0 | 22.059 | 0 | 0 | 0 | 25.286 | 26.659 | 26.056 | 25.188 | 24.104 | 25.262 | 24.587 | 0 | 0 | 57.398 | 56.098 | 42.028 | 25.166 | 0 | 0 | 56.458 | 32.795 | [5 empty] | 0 | 0.098 | 373 | -0.56333 | -0.61068 | 0.16112 | 0.12295 | -0.73363 | 130.2304
07/23/09 | 13:48 | 0 | 22.035 | 0 | 0 | 0 | 25.286 | 26.659 | 26.007 | 25.166 | 24.129 | 25.308 | 24.683 | 0 | 0 | 57.377 | 56.051 | 42.004 | 25.141 | 0 | 0 | 56.412 | 32.816 | [5 empty] | 0 | 0.12 | 374 | -0.59129 | -0.63725 | 0.15999 | 0.12295 | -0.76021 | 128.5673
07/23/09 | 13:49 | 0 | 22.035 | 0 | 0 | 0 | 25.286 | 26.61 | 26.007 | 25.166 | 24.202 | 25.237 | 24.877 | 0 | 0 | 57.354 | 56.075 | 41.982 | 25.166 | 0 | 0 | 56.412 | 32.816 | [5 empty] | 0 | 0.12 | 375 | -0.64778 | -0.69095 | 0.1577 | 0.12295 | -0.8139 | 125.6447
07/23/09 | 13:50 | 0 | 22.035 | 0 | 0 | 0 | 25.286 | 26.61 | 26.032 | 25.117 | 24.249 | 25.237 | 24.877 | 0 | 0 | 57.377 | 56.028 | 42.004 | 25.141 | 0 | 0 | 56.412 | 32.816 | [5 empty] | 0 | 0.169 | 376 | -0.64778 | -0.69095 | 0.1577 | 0.12295 | -0.8139 | 125.6447
07/23/09 | 13:51 | 0 | 22.035 | 0 | 0 | 0 | 25.286 | 26.635 | 26.081 | 25.166 | 23.938 | 25.237 | 24.779 | 0 | 0 | 57.354 | 56.028 | 42.004 | 25.141 | 0 | 0 | 56.412 | 32.84 | [5 empty] | 0 | 0.12 | 377 | -0.61924 | -0.66383 | 0.15886 | 0.12295 | -0.78678 | 127.0544
07/23/09 | 13:52 | 0 | 22.013 | 0 | 0 | 0 | 25.286 | 26.61 | 26.056 | 25.141 | 24.08 | 25.213 | 24.997 | 0 | 0 | 57.354 | 56.028 | 42.004 | 25.141 | 0 | 0 | 56.435 | 32.795 | [5 empty] | 0 | 0.145 | 378 | -0.68273 | -0.72417 | 0.15629 | 0.12295 | -0.84712 | 124.079
07/23/09 | 13:53 | 0 | 22.091 | 0 | 0 | 0 | 25.34 | 26.642 | 26.159 | 25.198 | 23.871 | 25.244 | 25.124 | 0 | 0 | 57.384 | 56.035 | 42.035 | 25.173 | 0 | 0 | 56.487 | 32.826 | [5 empty] | 0 | 0.142 | 379 | -0.71971 | -0.75932 | 0.15479 | 0.12295 | -0.88227 | 122.5876
07/23/09 | 13:54 | 0 | 22.035 | 0 | 0 | 0 | 25.286 | 26.61 | 26.105 | 25.141 | 24.033 | 25.213 | 25.068 | 0 | 0 | 57.354 | 56.028 | 42.028 | 25.141 | 0 | 0 | 56.412 | 32.816 | [5 empty] | 0 | 0.145 | 380 | -0.7034 | -0.74382 | 0.15545 | 0.12295 | -0.86677 | 123.2259
07/23/09 | 13:55 | 0 | 22.035 | 0 | 0 | 0 | 25.286 | 26.586 | 26.152 | 25.141 | 24.104 | 25.237 | 24.972 | 0 | 0 | 57.332 | 56.005 | 42.028 | 25.141 | 0 | 0 | 56.458 | 32.795 | [5 empty] | 0 | 0.145 | 381 | -0.67545 | -0.71725 | 0.15658 | 0.12295 | -0.8402 | 124.3919
07/23/09 | 13:56 | 0 | 22.035 | 0 | 0 | 0 | 25.262 | 26.659 | 26.105 | 25.141 | 24.249 | 25.188 | 25.166 | 0 | 0 | 57.332 | 56.005 | 42.004 | 25.141 | 0 | 0 | 56.458 | 32.795 | [5 empty] | 0 | 0.121 | 382 | -0.73194 | -0.77095 | 0.15429 | 0.12295 | -0.8939 | 122.1276
07/23/09 | 13:57 | 0 | 22.035 | 0 | 0 | 0 | 25.237 | 26.635 | 26.081 | 25.141 | 24.104 | 25.188 | 24.948 | 0 | 0 | 57.263 | 55.981 | 42.004 | 25.092 | 0 | 0 | 56.323 | 32.747 | [5 empty] | 0 | 0.096 | 383 | -0.66846 | -0.71061 | 0.15686 | 0.12295 | -0.83356 | 124.6986
07/23/09 | 13:58 | 0 | 22.045 | 0 | 0 | 0 | 25.293 | 26.667 | 26.137 | 25.22 | 24.474 | 25.22 | 24.619 | 0 | 0 | 57.361 | 56.012 | 42.083 | 25.198 | 0 | 0 | 56.396 | 32.802 | [5 empty] | 0 | 0.073 | 384 | -0.57265 | -0.61954 | 0.16075 | 0.12295 | -0.74249 | 129.658
07/23/09 | 13:59 | 0 | 22.035 | 0 | 0 | 0 | 25.237 | 26.586 | 26.127 | 25.117 | 24.249 | 25.188 | 24.899 | 0 | 0 | 57.332 | 55.972 | 42.016 | 25.154 | 0 | 0 | 56.357 | 32.783 | [5 empty] | 0 | 0.12 | 385 | -0.65419 | -0.69704 | 0.15744 | 0.12295 | -0.81999 | 125.3452
07/23/09 | 14:00 | 0 | 22.018 | 0 | 0 | 0 | 25.22 | 26.544 | 26.063 | 25.1 | 24.327 | 25.171 | 24.882 | 0 | 0 | 57.293 | 55.921 | 41.987 | 25.124 | 0 | 0 | 56.307 | 32.799 | [5 empty] | 0 | 0.12 | 386 | -0.64924 | -0.69234 | 0.15764 | 0.12295 | -0.81529 | 125.5761
07/23/09 | 14:01 | 0 | 21.996 | 0 | 0 | 0 | 25.22 | 26.544 | 26.134 | 25.1 | 24.45 | 25.146 | 24.641 | 0 | 0 | 57.27 | 55.897 | 42.011 | 25.1 | 0 | 0 | 56.307 | 32.799 | [5 empty] | 0 | 0.12 | 387 | -0.57906 | -0.62563 | 0.16049 | 0.12295 | -0.74858 | 129.2751
07/23/09 | 14:02 | 0 | 21.996 | 0 | 0 | 0 | 25.22 | 26.544 | 26.11 | 25.075 | 24.737 | 25.146 | 24.472 | 0 | 0 | 57.247 | 55.874 | 41.987 | 25.124 | 0 | 0 | 56.307 | 32.799 | [5 empty] | 0 | 0.145 | 388 | -0.52985 | -0.57885 | 0.16248 | 0.12295 | -0.7018 | 132.4536
07/23/09 | 14:03 | 0 | 22.025 | 0 | 0 | 0 | 25.225 | 26.598 | 26.068 | 25.154 | 24.479 | 25.2 | 24.479 | 0 | 0 | 57.297 | 55.902 | 42.016 | 25.129 | 0 | 0 | 56.357 | 32.807 | [5 empty] | 0 | 0.071 | 389 | -0.53188 | -0.58079 | 0.1624 | 0.12295 | -0.70374 | 132.3102
07/23/09 | 14:04 | 0 | 22.025 | 0 | 0 | 0 | 25.176 | 26.598 | 26.093 | 25.154 | 24.381 | 25.225 | 24.551 | 0 | 0 | 57.275 | 55.879 | 42.04 | 25.129 | 0 | 0 | 56.266 | 32.807 | [5 empty] | 0 | 0.022 | 390 | -0.55285 | -0.60072 | 0.16155 | 0.12295 | -0.72367 | 130.8974
07/23/09 | 14:05 | 0 | 22.025 | 0 | 0 | 0 | 25.225 | 26.598 | 26.117 | 25.105 | 24.744 | 25.105 | 24.575 | 0 | 0 | 57.231 | 55.879 | 41.946 | 25.154 | 0 | 0 | 56.243 | 32.828 | [5 empty] | 0 | 0.12 | 391 | -0.55984 | -0.60736 | 0.16127 | 0.12295 | -0.73031 | 130.4499
07/23/09 | 14:06 | 0 | 22 | 0 | 0 | 0 | 25.225 | 26.573 | 26.117 | 25.105 | 24.237 | 25.225 | 24.815 | 0 | 0 | 57.252 | 55.879 | 41.994 | 25.154 | 0 | 0 | 56.266 | 32.807 | [5 empty] | 0 | 0.12 | 392 | -0.62973 | -0.67379 | 0.15843 | 0.12295 | -0.79674 | 126.5217
07/23/09 | 14:07 | 0 | 22 | 0 | 0 | 0 | 25.2 | 26.573 | 26.068 | 25.129 | 24.381 | 25.249 | 25.345 | 0 | 0 | 57.252 | 55.855 | 42.064 | 25.154 | 0 | 0 | 56.243 | 32.807 | [5 empty] | 0 | 0.071 | 393 | -0.78406 | -0.8205 | 0.15218 | 0.12295 | -0.94345 | 120.3278
07/23/09 | 14:08 | 0 | 22 | 0 | 0 | 0 | 25.2 | 26.598 | 26.093 | 25.154 | 24.646 | 25.369 | 25.61 | 0 | 0 | 57.252 | 55.855 | 42.016 | 25.154 | 0 | 0 | 56.243 | 32.807 | [5 empty] | 0 | 0.046 | 394 | -0.86123 | -0.89385 | 0.14905 | 0.12295 | -1.0168 | 118.0633
07/23/09 | 14:09 | 0 | 22.025 | 0 | 0 | 0 | 25.2 | 26.573 | 26.117 | 25.129 | 24.791 | 25.394 | 25.875 | 0 | 0 | 57.231 | 55.834 | 42.04 | 25.154 | 0 | 0 | 56.334 | 32.807 | [5 empty] | 0 | 0.071 | 395 | -0.9384 | -0.9672 | 0.14593 | 0.12295 | -1.0902 | 116.1712
07/23/09 | 14:10 | 0 | 22.047 | 0 | 0 | 0 | 25.154 | 26.549 | 26.093 | 25.105 | 24.96 | 25.298 | 25.948 | 0 | 0 | 57.231 | 55.834 | 42.04 | 25.176 | 0 | 0 | 56.378 | 32.783 | [5 empty] | 0 | 0.049 | 396 | -0.95966 | -0.98741 | 0.14506 | 0.12295 | -1.1104 | 115.7035
07/23/09 | 14:11 | 0 | 22.025 | 0 | 0 | 0 | 25.2 | 26.622 | 26.093 | 25.154 | 24.911 | 25.419 | 25.995 | 0 | 0 | 57.231 | 55.834 | 42.04 | 25.176 | 0 | 0 | 56.357 | 32.783 | [5 empty] | 0 | 0.046 | 397 | -0.97334 | -1.0004 | 0.14451 | 0.12295 | -1.1234 | 115.4131
07/23/09 | 14:12 | 0 | 22.047 | 0 | 0 | 0 | 25.154 | 26.598 | 26.093 | 25.154 | 24.96 | 25.32 | 25.49 | 0 | 0 | 57.208 | 55.811 | 42.04 | 25.176 | 0 | 0 | 56.312 | 32.783 | [5 empty] | 0 | 0 | 398 | -0.82629 | -0.86063 | 0.15047 | 0.12295 | -0.98358 | 119.0363
07/23/09 | 14:13 | 0 | 22.047 | 0 | 0 | 0 | 25.2 | 26.573 | 26.139 | 25.105 | 24.646 | 25.249 | 25.369 | 0 | 0 | 57.186 | 55.834 | 42.04 | 25.176 | 0 | 0 | 56.289 | 32.759 | [5 empty] | 0 | 0.095 | 399 | -0.79105 | -0.82714 | 0.1519 | 0.12295 | -0.95009 | 120.1045
07/23/09 | 14:14 | 0 | 22.047 | 0 | 0 | 0 | 25.154 | 26.598 | 26.117 | 25.105 | 24.455 | 25.2 | 25.009 | 0 | 0 | 57.186 | 55.788 | 42.04 | 25.176 | 0 | 0 | 56.243 | 32.807 | [5 empty] | 0 | 0.049 | 400 | -0.68622 | -0.72749 | 0.15614 | 0.12295 | -0.85044 | 123.9313
07/23/09 | 14:15 | 0 | 22.079 | 0 | 0 | 0 | 25.208 | 26.605 | 26.171 | 25.112 | 24.389 | 25.232 | 24.992 | 0 | 0 | 57.192 | 55.818 | 42.095 | 25.186 | 0 | 0 | 56.273 | 32.838 | [5 empty] | 0 | 0.096 | 401 | -0.68127 | -0.72279 | 0.15635 | 0.12295 | -0.84574 | 124.1411
07/23/09 | 14:16 | 0 | 22.079 | 0 | 0 | 0 | 25.208 | 26.63 | 26.171 | 25.137 | 24.389 | 25.208 | 24.653 | 0 | 0 | 57.192 | 55.818 | 42.047 | 25.208 | 0 | 0 | 56.252 | 32.838 | [5 empty] | 0 | 0.071 | 402 | -0.58255 | -0.62895 | 0.16035 | 0.12295 | -0.7519 | 129.0699
07/23/09 | 14:17 | 0 | 22.103 | 0 | 0 | 0 | 25.208 | 26.605 | 26.196 | 25.137 | 24.389 | 25.186 | 24.798 | 0 | 0 | 57.17 | 55.771 | 42.071 | 25.186 | 0 | 0 | 56.207 | 32.859 | [5 empty] | 0 | 0.071 | 403 | -0.62478 | -0.66909 | 0.15863 | 0.12295 | -0.79204 | 126.7711
07/23/09 | 14:18 | 0 | 22.072 | 0 | 0 | 0 | 25.129 | 26.598 | 26.139 | 25.129 | 24.021 | 25.154 | 24.815 | 0 | 0 | 57.14 | 55.764 | 42.064 | 25.154 | 0 | 0 | 56.2 | 32.828 | [5 empty] | 0 | 0 | 404 | -0.62973 | -0.67379 | 0.15843 | 0.12295 | -0.79674 | 126.5217
07/23/09 | 14:19 | 0 | 22.047 | 0 | 0 | 0 | 25.154 | 26.573 | 26.093 | 25.105 | 24.237 | 25.154 | 24.646 | 0 | 0 | 57.163 | 55.741 | 42.064 | 25.166 | 0 | 0 | 56.211 | 32.84 | [5 empty] | 0 | 0.049 | 405 | -0.58052 | -0.62701 | 0.16043 | 0.12295 | -0.74996 | 129.1893
07/23/09 | 14:20 | 0 | 22.116 | 0 | 0 | 0 | 25.22 | 26.618 | 26.159 | 25.124 | 24.354 | 25.198 | 24.69 | 0 | 0 | 57.181 | 55.783 | 42.107 | 25.22 | 0 | 0 | 56.195 | 32.847 | [5 empty] | 0 | 0.096 | 406 | -0.59333 | -0.63919 | 0.15991 | 0.12295 | -0.76214 | 128.4522
07/23/09 | 14:21 | 0 | 22.123 | 0 | 0 | 0 | 25.23 | 26.674 | 26.24 | 25.181 | 24.651 | 25.205 | 24.747 | 0 | 0 | 57.188 | 55.79 | 42.114 | 25.23 | 0 | 0 | 56.202 | 32.902 | [5 empty] | 0 | 0.049 | 407 | -0.60993 | -0.65497 | 0.15924 | 0.12295 | -0.77792 | 127.5433
07/23/09 | 14:22 | 0 | 22.099 | 0 | 0 | 0 | 25.181 | 26.674 | 26.169 | 25.181 | 24.217 | 25.23 | 24.747 | 0 | 0 | 57.211 | 55.769 | 42.09 | 25.23 | 0 | 0 | 56.159 | 32.902 | [5 empty] | 0 | 0 | 408 | -0.60993 | -0.65497 | 0.15924 | 0.12295 | -0.77792 | 127.5433
07/23/09 | 14:23 | 0 | 22.067 | 0 | 0 | 0 | 25.173 | 26.618 | 26.159 | 25.173 | 24.256 | 25.198 | 24.57 | 0 | 0 | 57.158 | 55.76 | 42.083 | 25.198 | 0 | 0 | 56.172 | 32.847 | [5 empty] | 0 | 0 | 409 | -0.55838 | -0.60598 | 0.16132 | 0.12295 | -0.72893 | 130.5422
07/23/09 | 14:24 | 0 | 22.123 | 0 | 0 | 0 | 25.156 | 26.674 | 26.191 | 25.205 | 24.072 | 25.35 | 24.698 | 0 | 0 | 57.167 | 55.769 | 42.114 | 25.23 | 0 | 0 | 56.202 | 32.902 | [5 empty] | 0 | -0.049 | 410 | -0.59566 | -0.64141 | 0.15981 | 0.12295 | -0.76436 | 128.3216
07/23/09 | 14:25 | 0 | 22.13 | 0 | 0 | 0 | 25.237 | 26.681 | 26.247 | 25.188 | 24.465 | 25.357 | 25.117 | 0 | 0 | 57.197 | 55.776 | 42.145 | 25.262 | 0 | 0 | 56.232 | 32.957 | [5 empty] | 0 | 0.049 | 411 | -0.71767 | -0.75739 | 0.15487 | 0.12295 | -0.88034 | 122.6658
07/23/09 | 14:26 | 0 | 22.123 | 0 | 0 | 0 | 25.156 | 26.6 | 26.215 | 25.085 | 24.242 | 25.325 | 24.867 | 0 | 0 | 57.188 | 55.746 | 42.138 | 25.205 | 0 | 0 | 56.202 | 32.902 | [5 empty] | 0 | 0.071 | 412 | -0.64487 | -0.68819 | 0.15782 | 0.12295 | -0.81114 | 125.7829
07/23/09 | 14:27 | 0 | 22.099 | 0 | 0 | 0 | 25.205 | 26.649 | 26.215 | 25.181 | 24.747 | 25.421 | 24.94 | 0 | 0 | 57.144 | 55.722 | 42.09 | 25.23 | 0 | 0 | 56.248 | 32.857 | [5 empty] | 0 | 0.024 | 413 | -0.66613 | -0.70839 | 0.15696 | 0.12295 | -0.83134 | 124.8023
07/23/09 | 14:28 | 0 | 22.099 | 0 | 0 | 0 | 25.181 | 26.674 | 26.191 | 25.205 | 24.651 | 25.445 | 24.987 | 0 | 0 | 57.144 | 55.699 | 42.114 | 25.205 | 0 | 0 | 56.248 | 32.902 | [5 empty] | 0 | -0.024 | 414 | -0.67981 | -0.7214 | 0.1564 | 0.12295 | -0.84435 | 124.2034
07/23/09 | 14:29 | 0 | 22.076 | 0 | 0 | 0 | 25.205 | 26.674 | 26.215 | 25.181 | 24.553 | 25.495 | 24.987 | 0 | 0 | 57.144 | 55.699 | 42.044 | 25.23 | 0 | 0 | 56.225 | 32.857 | [5 empty] | 0 | 0.024 | 415 | -0.67981 | -0.7214 | 0.1564 | 0.12295 | -0.84435 | 124.2034
07/23/09 | 14:30 | 0 | 22.099 | 0 | 0 | 0 | 25.205 | 26.649 | 26.191 | 25.181 | 24.771 | 25.396 | 24.796 | 0 | 0 | 57.144 | 55.699 | 42.066 | 25.23 | 0 | 0 | 56.248 | 32.878 | [5 empty] | 0 | 0.024 | 416 | -0.6242 | -0.66853 | 0.15866 | 0.12295 | -0.79148 | 126.8007
07/23/09 | 14:31 | 0 | 22.13 | 0 | 0 | 0 | 25.188 | 26.681 | 26.223 | 25.188 | 24.658 | 25.428 | 24.803 | 0 | 0 | 57.151 | 55.729 | 42.169 | 25.262 | 0 | 0 | 56.3 | 32.888 | [5 empty] | 0 | 0 | 417 | -0.62623 | -0.67047 | 0.15858 | 0.12295 | -0.79342 | 126.6973
07/23/09 | 14:32 | 0 | 22.099 | 0 | 0 | 0 | 25.156 | 26.649 | 26.191 | 25.107 | 24.411 | 25.445 | 24.553 | 0 | 0 | 57.122 | 55.676 | 42.162 | 25.205 | 0 | 0 | 56.225 | 32.878 | [5 empty] | 0 | 0.049 | 418 | -0.55343 | -0.60127 | 0.16153 | 0.12295 | -0.72422 | 130.8596
07/23/09 | 14:33 | 0 | 22.099 | 0 | 0 | 0 | 25.156 | 26.674 | 26.191 | 25.132 | 24.457 | 25.47 | 24.771 | 0 | 0 | 57.122 | 55.652 | 42.138 | 25.23 | 0 | 0 | 56.179 | 32.902 | [5 empty] | 0 | 0.024 | 419 | -0.61692 | -0.66161 | 0.15895 | 0.12295 | -0.78456 | 127.1753
07/23/09 | 14:34 | 0 | 22.13 | 0 | 0 | 0 | 25.213 | 26.681 | 26.223 | 25.237 | 24.32 | 25.573 | 25.308 | 0 | 0 | 57.128 | 55.683 | 42.193 | 25.262 | 0 | 0 | 56.165 | 32.888 | [5 empty] | 0 | -0.024 | 420 | -0.77329 | -0.81025 | 0.15262 | 0.12295 | -0.93321 | 120.6799
07/23/09 | 14:35 | 0 | 22.099 | 0 | 0 | 0 | 25.156 | 26.674 | 26.191 | 25.107 | 24.362 | 25.541 | 25.495 | 0 | 0 | 57.099 | 55.652 | 42.162 | 25.23 | 0 | 0 | 56.112 | 32.857 | [5 empty] | 0 | 0.049 | 421 | -0.82774 | -0.86202 | 0.15041 | 0.12295 | -0.98497 | 118.9941
07/23/09 | 14:36 | 0 | 22.099 | 0 | 0 | 0 | 25.132 | 26.674 | 26.191 | 25.156 | 24.82 | 25.566 | 25.421 | 0 | 0 | 57.076 | 55.631 | 42.138 | 25.23 | 0 | 0 | 56.112 | 32.878 | [5 empty] | 0 | -0.024 | 422 | -0.8062 | -0.84153 | 0.15128 | 0.12295 | -0.96448 | 119.634
07/23/09 | 14:37 | 0 | 22.123 | 0 | 0 | 0 | 25.181 | 26.674 | 26.215 | 25.132 | 24.771 | 25.566 | 25.35 | 0 | 0 | 57.076 | 55.608 | 42.114 | 25.205 | 0 | 0 | 56.112 | 32.878 | [5 empty] | 0 | 0.049 | 423 | -0.78552 | -0.82188 | 0.15212 | 0.12295 | -0.94483 | 120.2809
07/23/09 | 14:38 | 0 | 22.13 | 0 | 0 | 0 | 25.164 | 26.73 | 26.201 | 25.188 | 25.068 | 25.647 | 25.428 | 0 | 0 | 57.085 | 55.638 | 42.169 | 25.284 | 0 | 0 | 56.119 | 32.909 | [5 empty] | 0 | -0.024 | 424 | -0.80823 | -0.84347 | 0.1512 | 0.12295 | -0.96642 | 119.572
07/23/09 | 14:39 | 0 | 22.155 | 0 | 0 | 0 | 25.164 | 26.706 | 26.201 | 25.164 | 24.899 | 25.693 | 25.357 | 0 | 0 | 57.085 | 55.615 | 42.145 | 25.259 | 0 | 0 | 56.117 | 32.933 | [5 empty] | 0 | 0 | 425 | -0.78756 | -0.82382 | 0.15204 | 0.12295 | -0.94677 | 120.2156
07/23/09 | 14:40 | 0 | 22.108 | 0 | 0 | 0 | 25.117 | 26.659 | 26.176 | 25.166 | 24.926 | 25.622 | 25.213 | 0 | 0 | 57.039 | 55.545 | 42.099 | 25.213 | 0 | 0 | 56.051 | 32.912 | [5 empty] | 0 | -0.049 | 426 | -0.74563 | -0.78396 | 0.15374 | 0.12295 | -0.90691 | 121.6306
07/23/09 | 14:41 | 0 | 22.167 | 0 | 0 | 0 | 25.127 | 26.694 | 26.188 | 25.151 | 25.056 | 25.61 | 25.176 | 0 | 0 | 57.049 | 55.578 | 42.109 | 25.247 | 0 | 0 | 56.037 | 32.897 | [5 empty] | 0 | -0.024 | 427 | -0.73485 | -0.77372 | 0.15417 | 0.12295 | -0.89667 | 122.0203
07/23/09 | 14:42 | 0 | 22.108 | 0 | 0 | 0 | 25.07 | 26.659 | 26.154 | 25.07 | 25.046 | 25.431 | 24.394 | 0 | 0 | 56.994 | 55.568 | 42.076 | 25.237 | 0 | 0 | 56.005 | 32.864 | [5 empty] | 0 | 0 | 428 | -0.50713 | -0.55726 | 0.1634 | 0.12295 | -0.68021 | 134.1286
07/23/09 | 14:43 | 0 | 22.167 | 0 | 0 | 0 | 25.127 | 26.694 | 26.188 | 25.127 | 24.911 | 25.465 | 24.428 | 0 | 0 | 57.049 | 55.557 | 42.133 | 25.271 | 0 | 0 | 55.967 | 32.874 | [5 empty] | 0 | 0 | 429 | -0.51703 | -0.56667 | 0.163 | 0.12295 | -0.68962 | 133.3803
07/23/09 | 14:44 | 0 | 22.108 | 0 | 0 | 0 | 25.092 | 26.635 | 26.176 | 25.092 | 24.538 | 25.406 | 24.178 | 0 | 0 | 56.971 | 55.501 | 42.052 | 25.213 | 0 | 0 | 55.981 | 32.819 | [5 empty] | 0 | 0 | 430 | -0.44423 | -0.49747 | 0.16595 | 0.12295 | -0.62042 | 139.661
07/23/09 | 14:45 | 0 | 22.167 | 0 | 0 | 0 | 25.127 | 26.694 | 26.164 | 25.151 | 24.717 | 25.514 | 24.526 | 0 | 0 | 57.003 | 55.557 | 42.133 | 25.247 | 0 | 0 | 56.014 | 32.874 | [5 empty] | 0 | -0.024 | 431 | -0.54557 | -0.5938 | 0.16184 | 0.12295 | -0.71675 | 131.3756
07/23/09 | 14:46 | 0 | 22.108 | 0 | 0 | 0 | 25.07 | 26.635 | 26.13 | 25.117 | 24.732 | 25.526 | 24.926 | 0 | 0 | 56.971 | 55.501 | 42.085 | 25.271 | 0 | 0 | 55.991 | 32.874 | [5 empty] | 0 | -0.047 | 432 | -0.66205 | -0.70452 | 0.15712 | 0.12295 | -0.82747 | 124.9854
07/23/09 | 14:47 | 0 | 22.167 | 0 | 0 | 0 | 25.127 | 26.694 | 26.211 | 25.151 | 24.96 | 25.634 | 25.247 | 0 | 0 | 57.003 | 55.51 | 42.109 | 25.247 | 0 | 0 | 55.967 | 32.874 | [5 empty] | 0 | -0.024 | 433 | -0.75553 | -0.79337 | 0.15334 | 0.12295 | -0.91632 | 121.2824
07/23/09 | 14:48 | 0 | 22.167 | 0 | 0 | 0 | 25.105 | 26.669 | 26.164 | 25.127 | 24.815 | 25.61 | 25.634 | 0 | 0 | 57.003 | 55.487 | 42.109 | 25.247 | 0 | 0 | 55.946 | 32.874 | [5 empty] | 0 | -0.022 | 434 | -0.86822 | -0.90049 | 0.14877 | 0.12295 | -1.0234 | 117.8781
07/23/09 | 14:49 | 0 | 22.143 | 0 | 0 | 0 | 25.127 | 26.669 | 26.164 | 25.105 | 25.127 | 25.536 | 24.911 | 0 | 0 | 56.982 | 55.463 | 42.085 | 25.247 | 0 | 0 | 55.946 | 32.852 | [5 empty] | 0 | 0.022 | 435 | -0.65768 | -0.70036 | 0.1573 | 0.12295 | -0.82332 | 125.1842
07/23/09 | 14:50 | 0 | 22.167 | 0 | 0 | 0 | 25.127 | 26.694 | 26.188 | 25.127 | 24.742 | 25.441 | 24.622 | 0 | 0 | 56.96 | 55.487 | 42.109 | 25.247 | 0 | 0 | 55.923 | 32.828 | [5 empty] | 0 | 0 | 436 | -0.57353 | -0.62037 | 0.16071 | 0.12295 | -0.74332 | 129.6053
07/23/09 | 14:51 | 0 | 22.143 | 0 | 0 | 0 | 25.105 | 26.694 | 26.139 | 25.151 | 24.791 | 25.561 | 24.96 | 0 | 0 | 56.96 | 55.463 | 42.085 | 25.247 | 0 | 0 | 55.946 | 32.828 | [5 empty] | 0 | -0.046 | 437 | -0.67195 | -0.71393 | 0.15672 | 0.12295 | -0.83688 | 124.5444
07/23/09 | 14:52 | 0 | 22.172 | 0 | 0 | 0 | 25.11 | 26.723 | 26.169 | 25.156 | 24.916 | 25.615 | 25.35 | 0 | 0 | 56.964 | 55.47 | 42.138 | 25.276 | 0 | 0 | 55.974 | 32.833 | [5 empty] | 0 | -0.046 | 438 | -0.78552 | -0.82188 | 0.15212 | 0.12295 | -0.94483 | 120.2809
07/23/09 | 14:53 | 0 | 22.167 | 0 | 0 | 0 | 25.08 | 26.694 | 26.139 | 25.127 | 24.815 | 25.536 | 25.08 | 0 | 0 | 56.937 | 55.419 | 42.061 | 25.247 | 0 | 0 | 55.9 | 32.78 | [5 empty] | 0 | -0.047 | 439 | -0.7069 | -0.74714 | 0.15531 | 0.12295 | -0.87009 | 123.0867
07/23/09 | 14:54 | 0 | 22.172 | 0 | 0 | 0 | 25.11 | 26.698 | 26.144 | 25.181 | 24.845 | 25.495 | 25.11 | 0 | 0 | 56.919 | 55.447 | 42.066 | 25.276 | 0 | 0 | 55.928 | 32.785 | [5 empty] | 0 | -0.071 | 440 | -0.71563 | -0.75545 | 0.15495 | 0.12295 | -0.8784 | 122.7445
07/23/09 | 14:55 | 0 | 22.172 | 0 | 0 | 0 | 25.11 | 26.674 | 26.169 | 25.134 | 24.94 | 25.59 | 25.301 | 0 | 0 | 56.919 | 55.447 | 42.138 | 25.276 | 0 | 0 | 55.951 | 32.857 | [5 empty] | 0 | -0.024 | 441 | -0.77125 | -0.80832 | 0.1527 | 0.12295 | -0.93127 | 120.7476
07/23/09 | 14:56 | 0 | 22.167 | 0 | 0 | 0 | 25.08 | 26.669 | 26.139 | 25.127 | 24.935 | 25.536 | 25.441 | 0 | 0 | 56.868 | 55.396 | 42.085 | 25.247 | 0 | 0 | 55.876 | 32.804 | [5 empty] | 0 | -0.047 | 442 | -0.81202 | -0.84707 | 0.15105 | 0.12295 | -0.97002 | 119.4577
07/23/09 | 14:57 | 0 | 22.172 | 0 | 0 | 0 | 25.11 | 26.698 | 26.169 | 25.156 | 24.916 | 25.519 | 24.965 | 0 | 0 | 56.896 | 55.424 | 42.114 | 25.254 | 0 | 0 | 55.928 | 32.809 | [5 empty] | 0 | -0.046 | 443 | -0.67341 | -0.71531 | 0.15666 | 0.12295 | -0.83826 | 124.4807
07/23/09 | 14:58 | 0 | 22.172 | 0 | 0 | 0 | 25.134 | 26.698 | 26.169 | 25.156 | 24.796 | 25.519 | 24.627 | 0 | 0 | 56.875 | 55.424 | 42.066 | 25.276 | 0 | 0 | 55.928 | 32.809 | [5 empty] | 0 | -0.022 | 444 | -0.57498 | -0.62175 | 0.16065 | 0.12295 | -0.7447 | 129.5178
07/23/09 | 14:59 | 0 | 22.148 | 0 | 0 | 0 | 25.085 | 26.723 | 26.12 | 25.134 | 24.725 | 25.47 | 24.82 | 0 | 0 | 56.875 | 55.377 | 42.09 | 25.23 | 0 | 0 | 55.93 | 32.833 | [5 empty] | 0 | -0.049 | 445 | -0.63118 | -0.67518 | 0.15837 | 0.12295 | -0.79813 | 126.4492
07/23/09 | 15:00 | 0 | 22.201 | 0 | 0 | 0 | 25.114 | 26.728 | 26.149 | 25.164 | 24.345 | 25.524 | 24.801 | 0 | 0 | 56.905 | 55.41 | 42.169 | 25.259 | 0 | 0 | 55.914 | 32.816 | [5 empty] | 0 | -0.05 | 446 | -0.62565 | -0.66992 | 0.1586 | 0.12295 | -0.79287 | 126.7268
07/23/09 | 15:01 | 0 | 22.201 | 0 | 0 | 0 | 25.114 | 26.728 | 26.174 | 25.114 | 24.32 | 25.499 | 25.065 | 0 | 0 | 56.905 | 55.41 | 42.145 | 25.284 | 0 | 0 | 55.89 | 32.84 | [5 empty] | 0 | 0 | 447 | -0.70253 | -0.74299 | 0.15548 | 0.12295 | -0.86594 | 123.261
07/23/09 | 15:02 | 0 | 22.187 | 0 | 0 | 0 | 25.122 | 26.784 | 26.181 | 25.217 | 24.688 | 25.605 | 25.075 | 0 | 0 | 56.912 | 55.417 | 42.2 | 25.316 | 0 | 0 | 55.874 | 32.893 | [5 empty] | 0 | -0.095 | 448 | -0.70544 | -0.74576 | 0.15537 | 0.12295 | -0.86871 | 123.1445
07/23/09 | 15:03 | 0 | 22.177 | 0 | 0 | 0 | 25.114 | 26.703 | 26.198 | 25.139 | 24.656 | 25.499 | 24.899 | 0 | 0 | 56.882 | 55.386 | 42.145 | 25.284 | 0 | 0 | 55.844 | 32.862 | [5 empty] | 0 | -0.025 | 449 | -0.65419 | -0.69704 | 0.15744 | 0.12295 | -0.81999 | 125.3452
07/23/09 | 15:04 | 0 | 22.233 | 0 | 0 | 0 | 25.171 | 26.76 | 26.23 | 25.217 | 24.786 | 25.556 | 25.075 | 0 | 0 | 56.889 | 55.393 | 42.176 | 25.316 | 0 | 0 | 55.874 | 32.94 | [5 empty] | 0 | -0.046 | 450 | -0.70544 | -0.74576 | 0.15537 | 0.12295 | -0.86871 | 123.1445
07/23/09 | 15:05 | 0 | 22.233 | 0 | 0 | 0 | 25.122 | 26.809 | 26.206 | 25.195 | 25.075 | 25.485 | 24.786 | 0 | 0 | 56.889 | 55.393 | 42.2 | 25.291 | 0 | 0 | 55.851 | 32.964 | [5 empty] | 0 | -0.073 | 451 | -0.62128 | -0.66576 | 0.15878 | 0.12295 | -0.78872 | 126.9495
07/23/09 | 15:06 | 0 | 22.177 | 0 | 0 | 0 | 25.09 | 26.752 | 26.149 | 25.186 | 24.465 | 25.355 | 24.656 | 0 | 0 | 56.793 | 55.34 | 42.145 | 25.259 | 0 | 0 | 55.867 | 32.862 | [5 empty] | 0 | -0.096 | 452 | -0.58343 | -0.62978 | 0.16031 | 0.12295 | -0.75273 | 129.0189
07/23/09 | 15:07 | 0 | 22.209 | 0 | 0 | 0 | 25.146 | 26.76 | 26.206 | 25.146 | 24.663 | 25.362 | 24.832 | 0 | 0 | 56.868 | 55.37 | 42.224 | 25.266 | 0 | 0 | 55.921 | 32.917 | [5 empty] | 0 | 0 | 453 | -0.63468 | -0.6785 | 0.15823 | 0.12295 | -0.80145 | 126.2763
07/23/09 | 15:08 | 0 | 22.201 | 0 | 0 | 0 | 25.114 | 26.728 | 26.198 | 25.164 | 24.631 | 25.33 | 24.705 | 0 | 0 | 56.816 | 55.316 | 42.145 | 25.235 | 0 | 0 | 55.914 | 32.885 | [5 empty] | 0 | -0.05 | 454 | -0.5977 | -0.64334 | 0.15973 | 0.12295 | -0.76629 | 128.2081
07/23/09 | 15:09 | 0 | 22.209 | 0 | 0 | 0 | 25.122 | 26.784 | 26.206 | 25.146 | 24.906 | 25.34 | 24.352 | 0 | 0 | 56.846 | 55.347 | 42.2 | 25.291 | 0 | 0 | 55.921 | 32.893 | [5 empty] | 0 | -0.024 | 455 | -0.4949 | -0.54563 | 0.1639 | 0.12295 | -0.66858 | 135.0942
07/23/09 | 15:10 | 0 | 22.187 | 0 | 0 | 0 | 25.097 | 26.833 | 26.181 | 25.217 | 24.786 | 25.362 | 24.423 | 0 | 0 | 56.846 | 55.323 | 42.224 | 25.266 | 0 | 0 | 55.89 | 32.862 | [5 empty] | 0 | -0.12 | 456 | -0.51558 | -0.56529 | 0.16306 | 0.12295 | -0.68824 | 133.4886
07/23/09 | 15:11 | 0 | 22.162 | 0 | 0 | 0 | 25.097 | 26.809 | 26.206 | 25.171 | 24.882 | 25.291 | 24.352 | 0 | 0 | 56.889 | 55.347 | 42.176 | 25.316 | 0 | 0 | 55.921 | 32.917 | [5 empty] | 0 | -0.074 | 457 | -0.4949 | -0.54563 | 0.1639 | 0.12295 | -0.66858 | 135.0942
07/23/09 | 15:12 | 0 | 22.155 | 0 | 0 | 0 | 25.09 | 26.777 | 26.149 | 25.186 | 24.295 | 25.284 | 24.367 | 0 | 0 | 56.816 | 55.272 | 42.193 | 25.235 | 0 | 0 | 55.844 | 32.909 | [5 empty] | 0 | -0.096 | 458 | -0.49927 | -0.54979 | 0.16372 | 0.12295 | -0.67274 | 134.7439
07/23/09 | 15:13 | 0 | 22.187 | 0 | 0 | 0 | 25.075 | 26.833 | 26.206 | 25.146 | 24.663 | 25.242 | 24.183 | 0 | 0 | 56.846 | 55.302 | 42.176 | 25.266 | 0 | 0 | 55.897 | 32.94 | [5 empty] | 0 | -0.071 | 459 | -0.44569 | -0.49885 | 0.16589 | 0.12295 | -0.62181 | 139.5153
07/23/09 | 15:14 | 0 | 22.187 | 0 | 0 | 0 | 25.122 | 26.809 | 26.23 | 25.146 | 24.641 | 25.242 | 24.087 | 0 | 0 | 56.823 | 55.256 | 42.2 | 25.217 | 0 | 0 | 55.874 | 32.94 | [5 empty] | 0 | -0.024 | 460 | -0.41773 | -0.47228 | 0.16702 | 0.12295 | -0.59523 | 142.4906
07/23/09 | 15:15 | 0 | 22.187 | 0 | 0 | 0 | 25.097 | 26.809 | 26.181 | 25.195 | 24.448 | 25.242 | 24.278 | 0 | 0 | 56.823 | 55.302 | 42.224 | 25.266 | 0 | 0 | 55.874 | 32.94 | [5 empty] | 0 | -0.098 | 461 | -0.47335 | -0.52515 | 0.16477 | 0.12295 | -0.6481 | 136.9169
07/23/09 | 15:16 | 0 | 22.187 | 0 | 0 | 0 | 25.122 | 26.809 | 26.181 | 25.195 | 24.472 | 25.217 | 24.327 | 0 | 0 | 56.823 | 55.279 | 42.176 | 25.266 | 0 | 0 | 55.851 | 32.94 | [5 empty] | 0 | -0.073 | 462 | -0.48762 | -0.53871 | 0.16419 | 0.12295 | -0.66166 | 135.692
07/23/09 | 15:17 | 0 | 22.209 | 0 | 0 | 0 | 25.097 | 26.809 | 26.255 | 25.171 | 24.737 | 25.217 | 24.183 | 0 | 0 | 56.8 | 55.302 | 42.176 | 25.291 | 0 | 0 | 55.897 | 32.94 | [5 empty] | 0 | -0.074 | 463 | -0.44569 | -0.49885 | 0.16589 | 0.12295 | -0.62181 | 139.5153
07/23/09 | 15:18 | 0 | 22.162 | 0 | 0 | 0 | 25.075 | 26.833 | 26.206 | 25.171 | 24.953 | 25.242 | 24.352 | 0 | 0 | 56.8 | 55.279 | 42.2 | 25.266 | 0 | 0 | 55.851 | 32.917 | [5 empty] | 0 | -0.096 | 464 | -0.4949 | -0.54563 | 0.1639 | 0.12295 | -0.66858 | 135.0942
07/23/09 | 15:19 | 0 | 22.192 | 0 | 0 | 0 | 25.105 | 26.863 | 26.26 | 25.271 | 24.791 | 25.296 | 24.742 | 0 | 0 | 56.827 | 55.284 | 42.205 | 25.32 | 0 | 0 | 55.834 | 32.945 | [5 empty] | 0 | -0.166 | 465 | -0.60847 | -0.65359 | 0.1593 | 0.12295 | -0.77654 | 127.6211
07/23/09 | 15:20 | 0 | 22.201 | 0 | 0 | 0 | 25.09 | 26.87 | 26.22 | 25.186 | 24.896 | 25.306 | 25.161 | 0 | 0 | 56.791 | 55.27 | 42.238 | 25.306 | 0 | 0 | 55.844 | 32.979 | [5 empty] | 0 | -0.096 | 466 | -0.73048 | -0.76956 | 0.15435 | 0.12295 | -0.89252 | 122.1815
07/23/09 | 15:21 | 0 | 22.201 | 0 | 0 | 0 | 25.09 | 26.848 | 26.22 | 25.232 | 25.016 | 25.232 | 24.896 | 0 | 0 | 56.814 | 55.27 | 42.238 | 25.281 | 0 | 0 | 55.82 | 32.955 | [5 empty] | 0 | -0.142 | 467 | -0.65332 | -0.69621 | 0.15748 | 0.12295 | -0.81916 | 125.3857
07/23/09 | 15:22 | 0 | 22.201 | 0 | 0 | 0 | 25.09 | 26.848 | 26.196 | 25.21 | 24.945 | 25.281 | 24.631 | 0 | 0 | 56.791 | 55.246 | 42.214 | 25.281 | 0 | 0 | 55.82 | 32.955 | [5 empty] | 0 | -0.12 | 468 | -0.57615 | -0.62286 | 0.16061 | 0.12295 | -0.74581 | 129.4481
07/23/09 | 15:23 | 0 | 22.224 | 0 | 0 | 0 | 25.112 | 26.848 | 26.269 | 25.186 | 24.921 | 25.232 | 24.391 | 0 | 0 | 56.747 | 55.246 | 42.214 | 25.306 | 0 | 0 | 55.82 | 32.931 | [5 empty] | 0 | -0.074 | 469 | -0.50626 | -0.55643 | 0.16344 | 0.12295 | -0.67938 | 134.196
07/23/09 | 15:24 | 0 | 22.224 | 0 | 0 | 0 | 25.112 | 26.848 | 26.245 | 25.186 | 25.065 | 25.232 | 24.126 | 0 | 0 | 56.768 | 55.246 | 42.238 | 25.281 | 0 | 0 | 55.82 | 32.955 | [5 empty] | 0 | -0.074 | 470 | -0.42909 | -0.48308 | 0.16656 | 0.12295 | -0.60603 | 141.2352
07/23/09 | 15:25 | 0 | 22.224 | 0 | 0 | 0 | 25.09 | 26.848 | 26.196 | 25.186 | 24.776 | 25.137 | 24.053 | 0 | 0 | 56.768 | 55.223 | 42.19 | 25.281 | 0 | 0 | 55.797 | 32.931 | [5 empty] | 0 | -0.096 | 471 | -0.40783 | -0.46287 | 0.16743 | 0.12295 | -0.58582 | 143.6422
07/23/09 | 15:26 | 0 | 22.224 | 0 | 0 | 0 | 25.065 | 26.848 | 26.22 | 25.161 | 24.752 | 25.137 | 24.102 | 0 | 0 | 56.791 | 55.202 | 42.26 | 25.306 | 0 | 0 | 55.75 | 32.885 | [5 empty] | 0 | -0.096 | 472 | -0.4221 | -0.47643 | 0.16685 | 0.12295 | -0.59938 | 141.9998
07/23/09 | 15:27 | 0 | 22.201 | 0 | 0 | 0 | 25.09 | 26.87 | 26.22 | 25.21 | 24.776 | 25.112 | 23.957 | 0 | 0 | 56.768 | 55.202 | 42.238 | 25.306 | 0 | 0 | 55.706 | 32.931 | [5 empty] | 0 | -0.12 | 473 | -0.37988 | -0.4363 | 0.16856 | 0.12295 | -0.55925 | 147.2177
07/23/09 | 15:28 | 0 | 22.201 | 0 | 0 | 0 | 25.041 | 26.848 | 26.22 | 25.186 | 24.823 | 25.161 | 23.957 | 0 | 0 | 56.747 | 55.202 | 42.214 | 25.281 | 0 | 0 | 55.706 | 32.907 | [5 empty] | 0 | -0.145 | 474 | -0.37988 | -0.4363 | 0.16856 | 0.12295 | -0.55925 | 147.2177
07/23/09 | 15:29 | 0 | 22.224 | 0 | 0 | 0 | 25.065 | 26.87 | 26.22 | 25.186 | 24.656 | 25.137 | 23.837 | 0 | 0 | 56.725 | 55.202 | 42.214 | 25.306 | 0 | 0 | 55.683 | 32.885 | [5 empty] | 0 | -0.121 | 475 | -0.34493 | -0.40308 | 0.16997 | 0.12295 | -0.52603 | 152.5022
07/23/09 | 15:30 | 0 | 22.253 | 0 | 0 | 0 | 25.119 | 26.877 | 26.25 | 25.166 | 24.443 | 25.119 | 23.817 | 0 | 0 | 56.729 | 55.207 | 42.219 | 25.311 | 0 | 0 | 55.664 | 32.89 | [5 empty] | 0 | -0.047 | 476 | -0.33911 | -0.39755 | 0.17021 | 0.12295 | -0.5205 | 153.4888
07/23/09 | 15:31 | 0 | 22.224 | 0 | 0 | 0 | 25.065 | 26.87 | 26.245 | 25.161 | 24.656 | 25.09 | 23.572 | 0 | 0 | 56.725 | 55.223 | 42.19 | 25.33 | 0 | 0 | 55.706 | 32.907 | [5 empty] | 0 | -0.096 | 477 | -0.26777 | -0.32973 | 0.1731 | 0.12295 | -0.45268 | 169.058
07/23/09 | 15:32 | 0 | 22.224 | 0 | 0 | 0 | 25.065 | 26.87 | 26.196 | 25.161 | 24.607 | 25.112 | 23.717 | 0 | 0 | 56.725 | 55.179 | 42.238 | 25.306 | 0 | 0 | 55.727 | 32.885 | [5 empty] | 0 | -0.096 | 478 | -0.30999 | -0.36987 | 0.17139 | 0.12295 | -0.49282 | 158.978
07/23/09 | 15:33 | 0 | 22.201 | 0 | 0 | 0 | 25.09 | 26.87 | 26.245 | 25.137 | 24.536 | 25.09 | 23.763 | 0 | 0 | 56.702 | 55.155 | 42.214 | 25.281 | 0 | 0 | 55.706 | 32.862 | [5 empty] | 0 | -0.047 | 479 | -0.32339 | -0.3826 | 0.17085 | 0.12295 | -0.50555 | 156.3302
07/23/09 | 15:34 | 0 | 22.201 | 0 | 0 | 0 | 25.065 | 26.895 | 26.196 | 25.161 | 24.607 | 25.065 | 23.859 | 0 | 0 | 56.679 | 55.155 | 42.214 | 25.281 | 0 | 0 | 55.727 | 32.907 | [5 empty] | 0 | -0.096 | 480 | -0.35134 | -0.40917 | 0.16971 | 0.12295 | -0.53212 | 151.4547
07/23/09 | 15:35 | 0 | 22.201 | 0 | 0 | 0 | 25.065 | 26.895 | 26.196 | 25.137 | 24.703 | 25.041 | 23.933 | 0 | 0 | 56.702 | 55.132 | 42.238 | 25.281 | 0 | 0 | 55.706 | 32.955 | [5 empty] | 0 | -0.072 | 481 | -0.37289 | -0.42965 | 0.16884 | 0.12295 | -0.55261 | 148.1954
07/23/09 | 15:36 | 0 | 22.201 | 0 | 0 | 0 | 25.065 | 26.895 | 26.196 | 25.161 | 24.582 | 25.016 | 23.763 | 0 | 0 | 56.702 | 55.132 | 42.238 | 25.306 | 0 | 0 | 55.683 | 32.955 | [5 empty] | 0 | -0.096 | 482 | -0.32339 | -0.3826 | 0.17085 | 0.12295 | -0.50555 | 156.3302
07/23/09 | 15:37 | 0 | 22.231 | 0 | 0 | 0 | 25.07 | 26.949 | 26.203 | 25.215 | 24.541 | 25.095 | 23.722 | 0 | 0 | 56.706 | 55.16 | 42.267 | 25.311 | 0 | 0 | 55.711 | 33.007 | [5 empty] | 0 | -0.145 | 483 | -0.31145 | -0.37125 | 0.17133 | 0.12295 | -0.4942 | 158.6791
07/23/09 | 15:38 | 0 | 22.192 | 0 | 4 | 0 | 26.188 | 27.056 | 27.996 | 27.802 | 27.537 | 25.034 | 23.587 | 0 | 0 | 44.085 | 55.102 | 45.357 | 25.249 | 0 | 0 | 55.629 | 32.854 | [5 empty] | 0 | -1.614 | 484 | -0.27213 | -0.33388 | 0.17292 | 0.12295 | -0.45683 | 167.8701
07/23/09 | 15:39 | 1 | 22.17 | 0 | 14 | 0 | 49.07 | 27.177 | 34.569 | 42.253 | 45.082 | 24.935 | 23.467 | 0 | 0 | 52.992 | 54.184 | 45.495 | 25.225 | 0 | 0 | 55.582 | 32.211 | [5 empty] | 22.17 | 6.817 | 485 | -0.23719 | -0.30067 | 0.17434 | 0.12295 | -0.42362 | 178.5976
07/23/09 | 15:40 | 1 | 22.189 | 0 | 15 | 0 | 61.127 | 27.245 | 38.887 | 52.161 | 56.645 | 25.004 | 23.462 | 0 | 0 | 61.352 | 53.743 | 52.849 | 25.269 | 0 | 0 | 55.554 | 32.085 | [5 empty] | 22.189 | 8.966 | 486 | -0.23573 | -0.29928 | 0.1744 | 0.12295 | -0.42223 | 179.1136
07/23/09 | 15:41 | 1 | 22.211 | 0 | 15 | 1 | 67.023 | 27.267 | 42.365 | 57.9 | 57.72 | 25.029 | 23.246 | 0 | 1 | 66.619 | 53.904 | 57.989 | 25.269 | 0 | 0 | 55.601 | 34.823 | [5 empty] | 22.211 | 9.123 | 487 | -0.17284 | -0.23949 | 0.17695 | 0.12295 | -0.36244 | 209.7047
07/23/09 | 15:42 | 1 | 22.211 | 1 | 15 | 0 | 69.561 | 27.292 | 44.687 | 60.814 | 58.527 | 25.004 | 23.197 | 0 | 0 | 69.207 | 54.499 | 60.702 | 25.269 | 0 | 0 | 55.645 | 37.595 | [5 empty] | 22.211 | 8.747 | 0 | -0.15857 | -0.22593 | 0.17753 | 0.12295 | -0.34888 | 220.0217
07/23/09 | 15:43 | 0 | 22.189 | 0 | 14 | 0 | 70.417 | 27.292 | 46.2 | 62.496 | 59.828 | 25.004 | 23.172 | 0 | 0 | 70.24 | 55.349 | 62.247 | 25.269 | 0 | 0 | 55.645 | 39.64 | [5 empty] | 0 | 7.921 | 1 | -0.15129 | -0.21901 | 0.29297 | 0.2381 | -0.4571 | 302.1454
07/23/09 | 15:44 | 1 | 22.177 | 0 | 15 | 0 | 70.67 | 27.331 | 47.245 | 63.427 | 61.229 | 25.041 | 23.092 | 0 | 0 | 70.583 | 56.298 | 63.226 | 25.235 | 0 | 0 | 55.613 | 41.157 | [5 empty] | 22.177 | 7.243 | 2 | -0.12799 | -0.19687 | 0.29391 | 0.2381 | -0.43496 | 339.8386
07/23/09 | 15:45 | 0 | 22.155 | 0 | 15 | 0 | 70.65 | 27.356 | 48.093 | 64.166 | 62.373 | 25.09 | 23.163 | 0 | 0 | 70.737 | 57.217 | 63.965 | 25.235 | 0 | 0 | 55.706 | 42.379 | [5 empty] | 0 | 6.484 | 3 | -0.14867 | -0.21652 | 0.29307 | 0.2381 | -0.45461 | 305.7961
07/23/09 | 15:46 | 1 | 22.211 | 0 | 15 | 0 | 70.636 | 27.39 | 48.928 | 64.668 | 63.212 | 25.149 | 23.028 | 0 | 0 | 70.768 | 58.055 | 64.579 | 25.293 | 0 | 0 | 55.967 | 43.398 | [5 empty] | 22.211 | 5.968 | 4 | -0.10935 | -0.17915 | 0.29466 | 0.2381 | -0.41725 | 381.5564
07/23/09 | 15:47 | 0 | 22.189 | 1 | 14 | 0 | 66.284 | 27.437 | 49.042 | 65.095 | 49.754 | 25.22 | 22.741 | 0 | 0 | 66.822 | 58.705 | 64.648 | 25.269 | 0 | 0 | 56.241 | 44.128 | [5 empty] | 0 | 1.189 | 5 | -0.025779 | -0.099709 | 0.29805 | 0.2381 | -0.3378 | 1310.3744
07/23/09 | 15:48 | 0 | 22.177 | 0 | 15 | 0 | 63.673 | 27.451 | 48.711 | 63.472 | 40.169 | 25.284 | 22.322 | 0 | 0 | 64.324 | 59.146 | 63.269 | 25.235 | 0 | 0 | 56.387 | 44.07 | [5 empty] | 0 | 0.201 | 6 | 0.096234 | 0.01627 | 0.303 | 0.2381 | -0.22182 | -230.5066
07/23/09 | 15:49 | 0 | 22.177 | 0 | 15 | 0 | 62.329 | 27.427 | 48.667 | 62.373 | 36.105 | 25.284 | 22.106 | 0 | 0 | 62.98 | 59.436 | 62.238 | 25.259 | 0 | 0 | 56.567 | 43.788 | [5 empty] | 0 | -0.044 | 7 | 0.15913 | 0.076059 | 0.30554 | 0.2381 | -0.16204 | -101.8244
07/23/09 | 15:50 | 0 | 22.211 | 0 | 2 | 0 | 61.441 | 27.486 | 47.07 | 61.823 | 34.187 | 25.342 | 21.9 | 0 | 0 | 61.98 | 59.579 | 61.576 | 25.269 | 0 | 0 | 56.823 | 43.47 | [5 empty] | 0 | -0.382 | 8 | 0.21912 | 0.13308 | 0.30798 | 0.2381 | -0.10502 | -47.9259
07/23/09 | 15:51 | 0 | 22.189 | 0 | 0 | 0 | 60.837 | 27.461 | 46.246 | 61.238 | 31.87 | 25.414 | 21.826 | 0 | 0 | 61.576 | 59.648 | 60.029 | 25.269 | 0 | 0 | 56.957 | 43.071 | [5 empty] | 0 | -0.401 | 9 | 0.24067 | 0.15356 | 0.30885 | 0.2381 | -0.084532 | -35.1238
07/23/09 | 15:52 | 0 | 22.211 | 0 | 0 | 0 | 60.298 | 27.51 | 45.604 | 60.634 | 31.387 | 25.389 | 21.682 | 0 | 0 | 61.441 | 59.714 | 58.169 | 25.269 | 0 | 0 | 57.069 | 42.695 | [5 empty] | 0 | -0.336 | 10 | 0.2826 | 0.19342 | 0.31055 | 0.2381 | -0.044673 | -15.8077
07/23/09 | 15:53 | 0 | 22.177 | 0 | 0 | 0 | 59.705 | 27.498 | 45.065 | 59.997 | 29.545 | 25.355 | 21.503 | 0 | 0 | 61.41 | 59.728 | 56.567 | 25.235 | 0 | 0 | 57.106 | 42.331 | [5 empty] | 0 | -0.292 | 11 | 0.33473 | 0.24297 | 0.31266 | 0.2381 | 0.0048744 | 1.4562
07/23/09 | 15:54 | 0 | 22.189 | 0 | 0 | 0 | 59.221 | 27.581 | 44.755 | 59.401 | 29.123 | 25.485 | 21.706 | 0 | 0 | 61.419 | 59.805 | 55.326 | 25.293 | 0 | 0 | 57.16 | 42.037 | [5 empty] | 0 | -0.18 | 12 | 0.27561 | 0.18678 | 0.31026 | 0.2381 | -0.051316 | -18.6189
07/23/09 | 15:55 | 0 | 22.155 | 0 | 0 | 0 | 58.63 | 27.571 | 44.353 | 58.785 | 29.258 | 25.428 | 21.866 | 0 | 0 | 61.364 | 59.817 | 54.306 | 25.259 | 0 | 0 | 57.172 | 41.743 | [5 empty] | 0 | -0.155 | 13 | 0.22902 | 0.14249 | 0.30838 | 0.2381 | -0.095604 | -41.7447
07/23/09 | 15:56 | 0 | 22.155 | 0 | 0 | 0 | 58.091 | 27.62 | 44.023 | 58.203 | 27.113 | 25.428 | 21.383 | 0 | 0 | 61.298 | 59.817 | 53.458 | 25.235 | 0 | 0 | 57.217 | 41.485 | [5 empty] | 0 | -0.112 | 14 | 0.36967 | 0.27619 | 0.31408 | 0.2381 | 0.03809 | 10.3039
07/23/09 | 15:57 | 0 | 22.165 | 0 | 0 | 0 | 57.608 | 27.701 | 43.798 | 57.653 | 27.581 | 25.534 | 21.515 | 0 | 0 | 61.238 | 59.871 | 52.849 | 25.269 | 0 | 0 | 57.293 | 41.238 | [5 empty] | 0 | -0.045 | 15 | 0.33123 | 0.23965 | 0.31252 | 0.2381 | 0.0015528 | 0.46878
07/23/09 | 15:58 | 0 | 22.155 | 0 | 0 | 0 | 57.06 | 27.667 | 43.506 | 57.06 | 27.356 | 25.499 | 21.358 | 0 | 0 | 61.117 | 59.862 | 52.289 | 25.259 | 0 | 0 | 57.24 | 40.992 | [5 empty] | 0 | 0 | 16 | 0.37695 | 0.28311 | 0.31437 | 0.2381 | 0.04501 | 11.9407
07/23/09 | 15:59 | 0 | 22.155 | 0 | 0 | 0 | 56.544 | 27.667 | 43.248 | 56.478 | 27.62 | 25.499 | 21.672 | 0 | 0 | 61.006 | 59.862 | 51.876 | 25.284 | 0 | 0 | 57.295 | 40.77 | [5 empty] | 0 | 0.066 | 17 | 0.28551 | 0.19619 | 0.31067 | 0.2381 | -0.041905 | -14.677
07/23/09 | 16:00 | 0 | 22.167 | 0 | 0 | 0 | 56.037 | 27.753 | 42.953 | 55.923 | 26.041 | 25.561 | 21.924 | 0 | 0 | 60.928 | 59.874 | 51.43 | 25.271 | 0 | 0 | 57.295 | 40.557 | [5 empty] | 0 | 0.114 | 18 | 0.21213 | 0.12644 | 0.30769 | 0.2381 | -0.11166 | -52.6365
07/23/09 | 16:01 | 0 | 22.143 | 0 | 0 | 0 | 55.51 | 27.753 | 42.791 | 55.349 | 26.066 | 25.536 | 21.733 | 0 | 0 | 60.837 | 59.874 | 51.04 | 25.247 | 0 | 0 | 57.341 | 40.37 | [5 empty] | 0 | 0.161 | 19 | 0.26775 | 0.17931 | 0.30995 | 0.2381 | -0.05879 | -21.9569
07/23/09 | 16:02 | 0 | 22.167 | 0 | 0 | 0 | 55.006 | 27.824 | 42.554 | 54.845 | 25.296 | 25.561 | 22.045 | 0 | 0 | 60.771 | 59.897 | 50.786 | 25.271 | 0 | 0 | 57.364 | 40.229 | [5 empty] | 0 | 0.161 | 20 | 0.1769 | 0.092944 | 0.30626 | 0.2381 | -0.14515 | -82.0546
07/23/09 | 16:03 | 0 | 22.167 | 0 | 0 | 0 | 54.478 | 27.824 | 42.274 | 54.317 | 24.622 | 25.656 | 22.645 | 0 | 0 | 60.659 | 59.874 | 50.534 | 25.271 | 0 | 0 | 57.341 | 40.04 | [5 empty] | 0 | 0.161 | 21 | 0.002176 | -0.073136 | 0.29918 | 0.2381 | -0.31123 | -14302.9062
07/23/09 | 16:04 | 0 | 22.201 | 0 | 0 | 0 | 54.054 | 27.883 | 42.119 | 53.823 | 25.401 | 25.715 | 23.209 | 0 | 0 | 60.622 | 59.928 | 50.385 | 25.306 | 0 | 0 | 57.416 | 39.932 | [5 empty] | 0 | 0.231 | 22 | -0.16206 | -0.22925 | 0.29253 | 0.2381 | -0.46735 | 288.3772
07/23/09 | 16:05 | 0 | 22.189 | 0 | 0 | 0 | 53.514 | 27.897 | 41.827 | 53.286 | 25.946 | 25.705 | 23.248 | 0 | 0 | 60.547 | 59.897 | 50.214 | 25.296 | 0 | 0 | 57.407 | 39.736 | [5 empty] | 0 | 0.228 | 23 | -0.17342 | -0.24005 | 0.29207 | 0.2381 | -0.47814 | 275.7169
07/23/09 | 16:06 | 0 | 22.143 | 0 | 0 | 0 | 53.057 | 27.944 | 41.545 | 52.805 | 26.186 | 25.752 | 23.248 | 0 | 0 | 60.456 | 59.897 | 50.144 | 25.296 | 0 | 0 | 57.384 | 39.571 | [5 empty] | 0 | 0.252 | 24 | -0.17342 | -0.24005 | 0.29207 | 0.2381 | -0.47814 | 275.7169
07/23/09 | 16:07 | 0 | 22.143 | 0 | 0 | 0 | 52.553 | 27.993 | 41.286 | 52.301 | 25.318 | 25.752 | 23.224 | 0 | 0 | 60.389 | 59.897 | 50.053 | 25.296 | 0 | 0 | 57.341 | 39.454 | [5 empty] | 0 | 0.252 | 25 | -0.16643 | -0.2334 | 0.29235 | 0.2381 | -0.4715 | 283.3034
07/23/09 | 16:08 | 0 | 22.201 | 0 | 0 | 0 | 52.105 | 28.076 | 41.061 | 51.874 | 25.617 | 25.762 | 23.499 | 0 | 0 | 60.376 | 59.928 | 49.971 | 25.352 | 0 | 0 | 57.416 | 39.322 | [5 empty] | 0 | 0.231 | 26 | -0.24651 | -0.30952 | 0.28911 | 0.2381 | -0.54762 | 222.1497
07/23/09 | 16:09 | 0 | 22.201 | 0 | 0 | 0 | 51.692 | 28.099 | 40.872 | 51.393 | 25.906 | 25.762 | 23.57 | 0 | 0 | 60.264 | 59.928 | 49.925 | 25.33 | 0 | 0 | 57.395 | 39.205 | [5 empty] | 0 | 0.299 | 27 | -0.26718 | -0.32918 | 0.28827 | 0.2381 | -0.56727 | 212.3148
07/23/09 | 16:10 | 0 | 22.224 | 0 | 0 | 0 | 51.232 | 28.148 | 40.662 | 50.935 | 24.847 | 25.74 | 23.209 | 0 | 0 | 60.241 | 59.928 | 49.88 | 25.33 | 0 | 0 | 57.373 | 39.088 | [5 empty] | 0 | 0.297 | 28 | -0.16206 | -0.22925 | 0.29253 | 0.2381 | -0.46735 | 288.3772
07/23/09 | 16:11 | 0 | 22.201 | 0 | 0 | 0 | 50.798 | 28.172 | 40.473 | 50.429 | 24.967 | 25.786 | 23.354 | 0 | 0 | 60.175 | 59.928 | 49.81 | 25.33 | 0 | 0 | 57.373 | 38.971 | [5 empty] | 0 | 0.369 | 29 | -0.20428 | -0.26939 | 0.29082 | 0.2381 | -0.50748 | 248.4191
07/23/09 | 16:12 | 0 | 22.201 | 0 | 0 | 0 | 50.338 | 28.219 | 40.169 | 50.039 | 25.352 | 25.835 | 23.643 | 0 | 0 | 60.129 | 59.928 | 49.81 | 25.352 | 0 | 0 | 57.35 | 38.851 | [5 empty] | 0 | 0.299 | 30 | -0.28844 | -0.34938 | 0.28741 | 0.2381 | -0.58748 | 203.673
07/23/09 | 16:13 | 0 | 22.201 | 0 | 0 | 0 | 49.948 | 28.292 | 39.932 | 49.628 | 25.186 | 25.835 | 23.57 | 0 | 0 | 60.086 | 59.906 | 49.719 | 25.352 | 0 | 0 | 57.373 | 38.758 | [5 empty] | 0 | 0.32 | 31 | -0.26718 | -0.32918 | 0.28827 | 0.2381 | -0.56727 | 212.3148
07/23/09 | 16:14 | 0 | 22.201 | 0 | 0 | 0 | 49.535 | 28.292 | 39.746 | 49.145 | 25.955 | 25.86 | 23.474 | 0 | 0 | 60.017 | 59.928 | 49.696 | 25.377 | 0 | 0 | 57.373 | 38.688 | [5 empty] | 0 | 0.39 | 32 | -0.23923 | -0.3026 | 0.2894 | 0.2381 | -0.5407 | 226.0173
07/23/09 | 16:15 | 0 | 22.224 | 0 | 0 | 0 | 49.124 | 28.341 | 39.533 | 48.734 | 25.087 | 25.884 | 23.185 | 0 | 0 | 59.995 | 59.928 | 49.649 | 25.377 | 0 | 0 | 57.395 | 38.593 | [5 empty] | 0 | 0.39 | 33 | -0.15507 | -0.22261 | 0.29281 | 0.2381 | -0.4607 | 297.0899
07/23/09 | 16:16 | 0 | 22.201 | 0 | 0 | 0 | 48.711 | 28.363 | 39.346 | 48.345 | 24.656 | 25.931 | 23.234 | 0 | 0 | 59.951 | 59.906 | 49.673 | 25.377 | 0 | 0 | 57.395 | 38.571 | [5 empty] | 0 | 0.366 | 34 | -0.16934 | -0.23617 | 0.29223 | 0.2381 | -0.47427 | 280.0663
07/23/09 | 16:17 | 0 | 22.224 | 0 | 0 | 0 | 48.321 | 28.388 | 39.157 | 47.931 | 25.546 | 25.906 | 23.018 | 0 | 0 | 59.883 | 59.906 | 49.605 | 25.352 | 0 | 0 | 57.35 | 38.476 | [5 empty] | 0 | 0.39 | 35 | -0.10644 | -0.17638 | 0.29478 | 0.2381 | -0.41448 | 389.3944
07/23/09 | 16:18 | 0 | 22.224 | 0 | 0 | 0 | 47.952 | 28.437 | 38.971 | 47.586 | 24.367 | 25.955 | 22.944 | 0 | 0 | 59.837 | 59.883 | 49.582 | 25.352 | 0 | 0 | 57.35 | 38.358 | [5 empty] | 0 | 0.366 | 36 | -0.084893 | -0.1559 | 0.29566 | 0.2381 | -0.39399 | 464.1082
07/23/09 | 16:19 | 0 | 22.224 | 0 | 0 | 0 | 47.563 | 28.508 | 38.758 | 47.266 | 24.823 | 25.955 | 22.751 | 0 | 0 | 59.817 | 59.906 | 49.514 | 25.352 | 0 | 0 | 57.35 | 38.334 | [5 empty] | 0 | 0.297 | 37 | -0.028691 | -0.10248 | 0.29793 | 0.2381 | -0.34057 | 1187.0261
07/23/09 | 16:20 | 0 | 22.277 | 0 | 0 | 0 | 47.248 | 28.537 | 38.576 | 46.881 | 24.756 | 26.034 | 22.854 | 0 | 0 | 59.821 | 59.91 | 49.542 | 25.406 | 0 | 0 | 57.332 | 38.294 | [5 empty] | 0 | 0.367 | 38 | -0.058685 | -0.13099 | 0.29672 | 0.2381 | -0.36908 | 628.9234
07/23/09 | 16:21 | 0 | 22.224 | 0 | 0 | 0 | 46.853 | 28.582 | 38.358 | 46.463 | 24.847 | 26.005 | 22.751 | 0 | 0 | 59.748 | 59.883 | 49.491 | 25.352 | 0 | 0 | 57.304 | 38.124 | [5 empty] | 0 | 0.39 | 39 | -0.028691 | -0.10248 | 0.29793 | 0.2381 | -0.34057 | 1187.0261
07/23/09 | 16:22 | 0 | 22.224 | 0 | 0 | 0 | 46.51 | 28.582 | 38.148 | 46.12 | 24.943 | 25.98 | 22.751 | 0 | 0 | 59.748 | 59.883 | 49.444 | 25.352 | 0 | 0 | 57.304 | 38.031 | [5 empty] | 0 | 0.39 | 40 | -0.028691 | -0.10248 | 0.29793 | 0.2381 | -0.34057 | 1187.0261
07/23/09 | 16:23 | 0 | 22.248 | 0 | 0 | 0 | 46.188 | 28.628 | 37.935 | 45.731 | 25.715 | 25.98 | 22.8 | 0 | 0 | 59.682 | 59.837 | 49.444 | 25.352 | 0 | 0 | 57.261 | 38.007 | [5 empty] | 0 | 0.457 | 41 | -0.04296 | -0.11604 | 0.29736 | 0.2381 | -0.35414 | 824.3371
07/23/09 | 16:24 | 0 | 22.273 | 0 | 0 | 0 | 45.889 | 28.677 | 37.794 | 45.432 | 26.005 | 25.931 | 22.775 | 0 | 0 | 59.659 | 59.86 | 49.444 | 25.352 | 0 | 0 | 57.304 | 37.935 | [5 empty] | 0 | 0.457 | 42 | -0.03568 | -0.10912 | 0.29765 | 0.2381 | -0.34722 | 973.1369
07/23/09 | 16:25 | 0 | 22.253 | 0 | 0 | 0 | 45.574 | 28.707 | 37.612 | 45.138 | 25.215 | 25.96 | 22.734 | 0 | 0 | 59.641 | 59.887 | 49.404 | 25.382 | 0 | 0 | 57.288 | 37.918 | [5 empty] | 0 | 0.436 | 43 | -0.023741 | -0.097771 | 0.29813 | 0.2381 | -0.33587 | 1414.7225
07/23/09 | 16:26 | 0 | 22.253 | 0 | 0 | 0 | 45.252 | 28.756 | 37.423 | 44.748 | 25.914 | 25.96 | 22.78 | 0 | 0 | 59.598 | 59.865 | 49.381 | 25.382 | 0 | 0 | 57.288 | 37.846 | [5 empty] | 0 | 0.504 | 44 | -0.037136 | -0.1105 | 0.29759 | 0.2381 | -0.3486 | 938.7097
07/23/09 | 16:27 | 0 | 22.201 | 0 | 0 | 0 | 44.928 | 28.773 | 37.232 | 44.398 | 25.112 | 25.931 | 22.751 | 0 | 0 | 59.57 | 59.817 | 49.33 | 25.352 | 0 | 0 | 57.215 | 37.772 | [5 empty] | 0 | 0.53 | 45 | -0.028691 | -0.10248 | 0.29793 | 0.2381 | -0.34057 | 1187.0261
07/23/09 | 16:28 | 0 | 22.253 | 0 | 0 | 0 | 44.61 | 28.827 | 37.119 | 44.145 | 25.6 | 26.009 | 22.974 | 0 | 0 | 59.598 | 59.844 | 49.358 | 25.382 | 0 | 0 | 57.265 | 37.753 | [5 empty] | 0 | 0.465 | 46 | -0.093629 | -0.1642 | 0.2953 | 0.2381 | -0.4023 | 429.6738
07/23/09 | 16:29 | 0 | 22.277 | 0 | 0 | 0 | 44.355 | 28.851 | 36.978 | 43.838 | 25.985 | 26.009 | 23.094 | 0 | 0 | 59.575 | 59.887 | 49.358 | 25.382 | 0 | 0 | 57.332 | 37.705 | [5 empty] | 0 | 0.517 | 47 | -0.12857 | -0.19742 | 0.29389 | 0.2381 | -0.43551 | 338.7298
07/23/09 | 16:30 | 0 | 22.231 | 0 | 0 | 0 | 44.051 | 28.876 | 36.837 | 43.487 | 25.865 | 25.985 | 22.998 | 0 | 0 | 59.506 | 59.844 | 49.311 | 25.382 | 0 | 0 | 57.288 | 37.636 | [5 empty] | 0 | 0.564 | 48 | -0.10062 | -0.17085 | 0.29502 | 0.2381 | -0.40894 | 406.4315
07/23/09 | 16:31 | 0 | 22.253 | 0 | 0 | 0 | 43.721 | 28.876 | 36.624 | 43.157 | 25.914 | 25.914 | 23.023 | 0 | 0 | 59.506 | 59.844 | 49.311 | 25.382 | 0 | 0 | 57.288 | 37.564 | [5 empty] | 0 | 0.564 | 49 | -0.1079 | -0.17777 | 0.29472 | 0.2381 | -0.41586 | 385.4225
07/23/09 | 16:32 | 0 | 22.263 | 0 | 0 | 0 | 43.494 | 29.003 | 36.493 | 42.884 | 26.355 | 25.968 | 22.981 | 0 | 0 | 59.493 | 59.874 | 49.274 | 25.392 | 0 | 0 | 57.272 | 37.526 | [5 empty] | 0 | 0.61 | 50 | -0.095667 | -0.16614 | 0.29522 | 0.2381 | -0.40424 | 422.544
07/23/09 | 16:33 | 0 | 22.253 | 0 | 0 | 0 | 43.205 | 28.971 | 36.296 | 42.547 | 25.914 | 25.914 | 22.974 | 0 | 0 | 59.44 | 59.821 | 49.311 | 25.382 | 0 | 0 | 57.243 | 37.471 | [5 empty] | 0 | 0.658 | 51 | -0.093629 | -0.1642 | 0.2953 | 0.2381 | -0.4023 | 429.6738
07/23/09 | 16:34 | 0 | 22.263 | 0 | 0 | 0 | 43.001 | 29.028 | 36.163 | 42.272 | 25.848 | 25.992 | 23.006 | 0 | 0 | 59.447 | 59.851 | 49.25 | 25.392 | 0 | 0 | 57.272 | 37.433 | [5 empty] | 0 | 0.729 | 52 | -0.10295 | -0.17306 | 0.29492 | 0.2381 | -0.41116 | 399.3854
07/23/09 | 16:35 | 0 | 22.231 | 0 | 0 | 0 | 42.616 | 29.045 | 35.99 | 41.958 | 25.936 | 25.914 | 22.998 | 0 | 0 | 59.372 | 59.821 | 49.243 | 25.382 | 0 | 0 | 57.288 | 37.378 | [5 empty] | 0 | 0.658 | 53 | -0.10062 | -0.17085 | 0.29502 | 0.2381 | -0.40894 | 406.4315
07/23/09 | 16:36 | 0 | 22.285 | 0 | 0 | 0 | 42.413 | 29.099 | 35.88 | 41.755 | 25.463 | 25.921 | 22.886 | 0 | 0 | 59.424 | 59.828 | 49.297 | 25.414 | 0 | 0 | 57.341 | 37.337 | [5 empty] | 0 | 0.658 | 54 | -0.068003 | -0.13984 | 0.29634 | 0.2381 | -0.37794 | 555.768
07/23/09 | 16:37 | 0 | 22.285 | 0 | 0 | 0 | 42.154 | 29.099 | 35.787 | 41.449 | 25.632 | 25.968 | 22.886 | 0 | 0 | 59.381 | 59.828 | 49.227 | 25.392 | 0 | 0 | 57.318 | 37.313 | [5 empty] | 0 | 0.705 | 55 | -0.068003 | -0.13984 | 0.29634 | 0.2381 | -0.37794 | 555.768
07/23/09 | 16:38 | 0 | 22.231 | 0 | 0 | 0 | 41.865 | 29.067 | 35.567 | 41.183 | 25.84 | 25.889 | 22.925 | 0 | 0 | 59.328 | 59.776 | 49.173 | 25.36 | 0 | 0 | 57.243 | 37.26 | [5 empty] | 0 | 0.682 | 56 | -0.07936 | -0.15064 | 0.29588 | 0.2381 | -0.38874 | 489.8377
07/23/09 | 16:39 | 0 | 22.263 | 0 | 0 | 0 | 41.638 | 29.148 | 35.481 | 41.004 | 25.632 | 25.968 | 23.101 | 0 | 0 | 59.358 | 59.828 | 49.227 | 25.414 | 0 | 0 | 57.249 | 37.268 | [5 empty] | 0 | 0.634 | 57 | -0.13061 | -0.19936 | 0.2938 | 0.2381 | -0.43745 | 334.9269
07/23/09 | 16:40 | 0 | 22.258 | 0 | 0 | 0 | 41.353 | 29.146 | 35.292 | 40.719 | 25.894 | 25.919 | 23.028 | 0 | 0 | 59.31 | 59.803 | 49.178 | 25.389 | 0 | 0 | 57.204 | 37.193 | [5 empty] | 0 | 0.634 | 58 | -0.10935 | -0.17915 | 0.29466 | 0.2381 | -0.41725 | 381.5564
07/23/09 | 16:41 | 0 | 22.204 | 0 | 0 | 0 | 41.088 | 29.138 | 35.096 | 40.43 | 26.176 | 25.909 | 22.996 | 0 | 0 | 59.28 | 59.75 | 49.126 | 25.333 | 0 | 0 | 57.195 | 37.138 | [5 empty] | 0 | 0.658 | 59 | -0.10004 | -0.17029 | 0.29504 | 0.2381 | -0.40839 | 408.2443
07/23/09 | 16:42 | 0 | 22.236 | 0 | 0 | 0 | 40.906 | 29.217 | 34.962 | 40.224 | 26.014 | 25.87 | 22.954 | 0 | 0 | 59.264 | 59.78 | 49.11 | 25.411 | 0 | 0 | 57.27 | 37.124 | [5 empty] | 0 | 0.682 | 60 | -0.087805 | -0.15867 | 0.29554 | 0.2381 | -0.39676 | 451.8687
07/23/09 | 16:43 | 0 | 22.226 | 0 | 0 | 0 | 40.664 | 29.163 | 34.79 | 39.935 | 26.392 | 25.838 | 23.043 | 0 | 0 | 59.258 | 59.728 | 49.103 | 25.357 | 0 | 0 | 57.195 | 37.093 | [5 empty] | 0 | 0.729 | 61 | -0.11372 | -0.1833 | 0.29449 | 0.2381 | -0.4214 | 370.552
07/23/09 | 16:44 | 0 | 22.236 | 0 | 0 | 0 | 40.485 | 29.217 | 34.679 | 39.755 | 25.365 | 25.87 | 23.099 | 0 | 0 | 59.221 | 59.757 | 49.087 | 25.365 | 0 | 0 | 57.204 | 37.052 | [5 empty] | 0 | 0.73 | 62 | -0.13003 | -0.1988 | 0.29383 | 0.2381 | -0.4369 | 336.0013
07/23/09 | 16:45 | 0 | 22.258 | 0 | 0 | 0 | 40.272 | 29.266 | 34.586 | 39.566 | 26.64 | 25.894 | 23.052 | 0 | 0 | 59.242 | 59.78 | 49.11 | 25.411 | 0 | 0 | 57.158 | 37.007 | [5 empty] | 0 | 0.706 | 63 | -0.11634 | -0.18579 | 0.29438 | 0.2381 | -0.42389 | 364.346
07/23/09 | 16:46 | 0 | 22.162 | 0 | 0 | 0 | 39.944 | 29.17 | 34.304 | 39.191 | 26.304 | 25.845 | 22.714 | 0 | 0 | 59.13 | 59.668 | 49.019 | 25.266 | 0 | 0 | 57.046 | 36.866 | [5 empty] | 0 | 0.753 | 64 | -0.017917 | -0.092235 | 0.29837 | 0.2381 | -0.33033 | 1843.6911
07/23/09 | 16:47 | 0 | 22.138 | 0 | 0 | 0 | 39.686 | 29.241 | 34.163 | 39.026 | 26.495 | 25.774 | 22.689 | 0 | 0 | 59.109 | 59.646 | 49.04 | 25.266 | 0 | 0 | 57.024 | 36.842 | [5 empty] | 0 | 0.66 | 65 | -0.010637 | -0.085315 | 0.29867 | 0.2381 | -0.32341 | 3040.4862
07/23/09 | 16:48 | 0 | 22.113 | 0 | 0 | 0 | 39.497 | 29.241 | 34.046 | 38.767 | 25.87 | 25.7 | 22.545 | 0 | 0 | 59.109 | 59.646 | 48.972 | 25.266 | 0 | 0 | 57.069 | 36.842 | [5 empty] | 0 | 0.73 | 66 | 0.031296 | -0.045456 | 0.30036 | 0.2381 | -0.28355 | -906.0303
07/23/09 | 16:49 | 0 | 22.138 | 0 | 0 | 0 | 39.308 | 29.241 | 33.952 | 38.605 | 24.617 | 25.676 | 22.427 | 0 | 0 | 59.109 | 59.646 | 48.972 | 25.244 | 0 | 0 | 57.069 | 36.818 | [5 empty] | 0 | 0.703 | 67 | 0.065658 | -0.012794 | 0.30176 | 0.2381 | -0.25089 | -382.117
07/23/09 | 16:50 | 0 | 22.162 | 0 | 0 | 0 | 39.098 | 29.266 | 33.857 | 38.322 | 25.605 | 25.629 | 22.403 | 0 | 0 | 59.109 | 59.646 | 48.996 | 25.244 | 0 | 0 | 57.046 | 36.77 | [5 empty] | 0 | 0.776 | 68 | 0.072646 | -0.0061504 | 0.30204 | 0.2381 | -0.24425 | -336.2116
07/23/09 | 16:51 | 0 | 22.113 | 0 | 0 | 0 | 38.887 | 29.266 | 33.716 | 38.157 | 25.171 | 25.58 | 22.331 | 0 | 0 | 59.064 | 59.623 | 48.972 | 25.244 | 0 | 0 | 57.046 | 36.749 | [5 empty] | 0 | 0.73 | 69 | 0.093613 | 0.013779 | 0.30289 | 0.2381 | -0.22432 | -239.6211
07/23/09 | 16:52 | 0 | 22.162 | 0 | 0 | 0 | 38.698 | 29.29 | 33.598 | 37.947 | 25.002 | 25.556 | 22.356 | 0 | 0 | 59.041 | 59.623 | 48.949 | 25.244 | 0 | 0 | 57.001 | 36.725 | [5 empty] | 0 | 0.751 | 70 | 0.086333 | 0.0068592 | 0.30259 | 0.2381 | -0.23124 | -267.8426
07/23/09 | 16:53 | 0 | 22.138 | 0 | 0 | 0 | 38.488 | 29.339 | 33.505 | 37.71 | 24.882 | 25.556 | 22.501 | 0 | 0 | 59.041 | 59.602 | 48.949 | 25.244 | 0 | 0 | 57.046 | 36.749 | [5 empty] | 0 | 0.778 | 71 | 0.044109 | -0.033277 | 0.30088 | 0.2381 | -0.27137 | -615.2333
07/23/09 | 16:54 | 0 | 22.138 | 0 | 0 | 0 | 38.322 | 29.315 | 33.34 | 37.5 | 25.365 | 25.58 | 22.81 | 0 | 0 | 58.995 | 59.602 | 48.926 | 25.244 | 0 | 0 | 57.09 | 36.677 | [5 empty] | 0 | 0.822 | 72 | -0.045872 | -0.11881 | 0.29724 | 0.2381 | -0.3569 | 778.0416
07/23/09 | 16:55 | 0 | 22.091 | 0 | 0 | 0 | 38.157 | 29.315 | 33.295 | 37.311 | 24.835 | 25.58 | 23.148 | 0 | 0 | 59.018 | 59.602 | 48.926 | 25.244 | 0 | 0 | 57.09 | 36.677 | [5 empty] | 0 | 0.846 | 73 | -0.1443 | -0.21237 | 0.29325 | 0.2381 | -0.45046 | 312.1754
07/23/09 | 16:56 | 0 | 22.138 | 0 | 0 | 0 | 37.992 | 29.339 | 33.153 | 37.148 | 26.159 | 25.605 | 23.484 | 0 | 0 | 58.995 | 59.579 | 48.905 | 25.244 | 0 | 0 | 57.046 | 36.653 | [5 empty] | 0 | 0.844 | 74 | -0.24214 | -0.30537 | 0.28928 | 0.2381 | -0.54347 | 224.4423
07/23/09 | 16:57 | 0 | 22.113 | 0 | 0 | 0 | 37.827 | 29.361 | 33.082 | 36.959 | 25.485 | 25.605 | 23.727 | 0 | 0 | 58.952 | 59.557 | 48.881 | 25.244 | 0 | 0 | 57.024 | 36.607 | [5 empty] | 0 | 0.868 | 75 | -0.3129 | -0.37263 | 0.28642 | 0.2381 | -0.61073 | 195.1819
07/23/09 | 16:58 | 0 | 22.138 | 0 | 0 | 0 | 37.665 | 29.361 | 33.012 | 36.794 | 25.965 | 25.58 | 23.918 | 0 | 0 | 58.975 | 59.557 | 48.881 | 25.266 | 0 | 0 | 57.024 | 36.56 | [5 empty] | 0 | 0.871 | 76 | -0.36852 | -0.4255 | 0.28416 | 0.2381 | -0.6636 | 180.0702
07/23/09 | 16:59 | 0 | 22.113 | 0 | 0 | 0 | 37.452 | 29.339 | 32.823 | 36.653 | 25.799 | 25.556 | 23.991 | 0 | 0 | 58.929 | 59.557 | 48.858 | 25.291 | 0 | 0 | 57.001 | 36.56 | [5 empty] | 0 | 0.799 | 77 | -0.38978 | -0.44571 | 0.2833 | 0.2381 | -0.6838 | 175.4337
07/23/09 | 17:00 | 0 | 22.152 | 0 | 0 | 0 | 37.349 | 29.425 | 32.814 | 36.505 | 26.439 | 25.595 | 23.933 | 0 | 0 | 58.965 | 59.593 | 48.895 | 25.306 | 0 | 0 | 57.083 | 36.622 | [5 empty] | 0 | 0.844 | 78 | -0.37289 | -0.42965 | 0.28399 | 0.2381 | -0.66775 | 179.0744
07/23/09 | 17:01 | 0 | 22.177 | 0 | 0 | 0 | 37.184 | 29.425 | 32.72 | 36.316 | 25.595 | 25.571 | 24.102 | 0 | 0 | 58.943 | 59.593 | 48.872 | 25.306 | 0 | 0 | 57.06 | 36.574 | [5 empty] | 0 | 0.868 | 79 | -0.4221 | -0.47643 | 0.28199 | 0.2381 | -0.71453 | 169.2786
07/23/09 | 17:02 | 0 | 22.152 | 0 | 0 | 0 | 36.997 | 29.474 | 32.603 | 36.174 | 25.499 | 25.595 | 23.957 | 0 | 0 | 58.92 | 59.57 | 48.849 | 25.33 | 0 | 0 | 57.037 | 36.598 | [5 empty] | 0 | 0.823 | 80 | -0.37988 | -0.4363 | 0.2837 | 0.2381 | -0.67439 | 177.5286
07/23/09 | 17:03 | 0 | 22.182 | 0 | 0 | 0 | 36.885 | 29.504 | 32.536 | 36.086 | 25.889 | 25.649 | 23.938 | 0 | 0 | 58.947 | 59.598 | 48.947 | 25.335 | 0 | 0 | 57.019 | 36.603 | [5 empty] | 0 | 0.799 | 81 | -0.37435 | -0.43104 | 0.28393 | 0.2381 | -0.66913 | 178.7476
07/23/09 | 17:04 | 0 | 22.182 | 0 | 0 | 0 | 36.696 | 29.479 | 32.466 | 35.945 | 25.455 | 25.553 | 23.795 | 0 | 0 | 58.947 | 59.598 | 48.947 | 25.335 | 0 | 0 | 56.996 | 36.579 | [5 empty] | 0 | 0.751 | 82 | -0.3327 | -0.39146 | 0.28561 | 0.2381 | -0.62955 | 189.2226
07/23/09 | 17:05 | 0 | 22.177 | 0 | 0 | 0 | 36.526 | 29.499 | 32.316 | 35.751 | 26.029 | 25.546 | 23.452 | 0 | 0 | 58.897 | 59.57 | 48.872 | 25.33 | 0 | 0 | 57.014 | 36.526 | [5 empty] | 0 | 0.775 | 83 | -0.23282 | -0.29651 | 0.28966 | 0.2381 | -0.53461 | 229.6209
07/23/09 | 17:06 | 0 | 22.177 | 0 | 0 | 0 | 36.363 | 29.474 | 32.242 | 35.565 | 26.534 | 25.499 | 23.332 | 0 | 0 | 58.897 | 59.547 | 48.849 | 25.306 | 0 | 0 | 56.992 | 36.505 | [5 empty] | 0 | 0.798 | 84 | -0.19788 | -0.2633 | 0.29108 | 0.2381 | -0.50139 | 253.3843
07/23/09 | 17:07 | 0 | 22.182 | 0 | 0 | 0 | 36.179 | 29.55 | 32.152 | 35.452 | 25.865 | 25.48 | 23.072 | 0 | 0 | 58.924 | 59.598 | 48.853 | 25.335 | 0 | 0 | 56.976 | 36.485 | [5 empty] | 0 | 0.727 | 85 | -0.12217 | -0.19133 | 0.29415 | 0.2381 | -0.42942 | 351.5081
07/23/09 | 17:08 | 0 | 22.157 | 0 | 0 | 0 | 36.086 | 29.528 | 31.985 | 35.311 | 25.624 | 25.455 | 22.878 | 0 | 0 | 58.881 | 59.575 | 48.877 | 25.335 | 0 | 0 | 56.953 | 36.509 | [5 empty] | 0 | 0.775 | 86 | -0.065674 | -0.13763 | 0.29643 | 0.2381 | -0.37573 | 572.1106
07/23/09 | 17:09 | 0 | 22.177 | 0 | 0 | 0 | 35.94 | 29.499 | 31.931 | 35.117 | 25.933 | 25.379 | 22.729 | 0 | 0 | 58.874 | 59.547 | 48.825 | 25.306 | 0 | 0 | 56.925 | 36.505 | [5 empty] | 0 | 0.823 | 87 | -0.022285 | -0.096387 | 0.29819 | 0.2381 | -0.33448 | 1500.9443
07/23/09 | 17:10 | 0 | 22.206 | 0 | 0 | 0 | 35.804 | 29.575 | 31.84 | 35.005 | 25.843 | 25.264 | 22.734 | 0 | 0 | 58.902 | 59.575 | 48.786 | 25.289 | 0 | 0 | 56.996 | 36.485 | [5 empty] | 0 | 0.799 | 88 | -0.023741 | -0.097771 | 0.29813 | 0.2381 | -0.33587 | 1414.7225
07/23/09 | 17:11 | 0 | 22.128 | 0 | 0 | 0 | 35.61 | 29.521 | 31.713 | 34.859 | 25.065 | 25.306 | 22.609 | 0 | 0 | 58.854 | 59.504 | 48.802 | 25.281 | 0 | 0 | 56.948 | 36.457 | [5 empty] | 0 | 0.751 | 89 | 0.012659 | -0.063171 | 0.29961 | 0.2381 | -0.30127 | -2379.8221
07/23/09 | 17:12 | 0 | 22.182 | 0 | 0 | 0 | 35.521 | 29.55 | 31.671 | 34.77 | 24.879 | 25.36 | 22.709 | 0 | 0 | 58.881 | 59.552 | 48.853 | 25.311 | 0 | 0 | 56.93 | 36.485 | [5 empty] | 0 | 0.751 | 90 | -0.016461 | -0.090851 | 0.29843 | 0.2381 | -0.32895 | 1998.3624
07/23/09 | 17:13 | 0 | 22.177 | 0 | 0 | 0 | 35.352 | 29.545 | 31.568 | 34.624 | 24.607 | 25.379 | 22.849 | 0 | 0 | 58.831 | 59.504 | 48.825 | 25.281 | 0 | 0 | 56.969 | 36.433 | [5 empty] | 0 | 0.728 | 91 | -0.057229 | -0.1296 | 0.29678 | 0.2381 | -0.3677 | 642.5059
07/23/09 | 17:14 | 0 | 22.128 | 0 | 0 | 0 | 35.234 | 29.57 | 31.522 | 34.435 | 25.235 | 25.379 | 22.849 | 0 | 0 | 58.831 | 59.481 | 48.825 | 25.33 | 0 | 0 | 57.037 | 36.409 | [5 empty] | 0 | 0.799 | 92 | -0.057229 | -0.1296 | 0.29678 | 0.2381 | -0.3677 | 642.5059
07/23/09 | 17:15 | 0 | 22.152 | 0 | 0 | 0 | 35.117 | 29.57 | 31.377 | 34.342 | 25.546 | 25.379 | 22.753 | 0 | 0 | 58.808 | 59.481 | 48.802 | 25.306 | 0 | 0 | 57.014 | 36.385 | [5 empty] | 0 | 0.775 | 93 | -0.029274 | -0.10303 | 0.29791 | 0.2381 | -0.34113 | 1165.3013
07/23/09 | 17:16 | 0 | 22.152 | 0 | 0 | 0 | 34.976 | 29.545 | 31.352 | 34.201 | 25.669 | 25.306 | 22.753 | 0 | 0 | 58.785 | 59.481 | 48.781 | 25.33 | 0 | 0 | 57.037 | 36.385 | [5 empty] | 0 | 0.775 | 94 | -0.029274 | -0.10303 | 0.29791 | 0.2381 | -0.34113 | 1165.3013
07/23/09 | 17:17 | 0 | 22.128 | 0 | 0 | 0 | 34.859 | 29.545 | 31.279 | 34.084 | 25.404 | 25.281 | 22.824 | 0 | 0 | 58.808 | 59.458 | 48.825 | 25.306 | 0 | 0 | 56.992 | 36.316 | [5 empty] | 0 | 0.775 | 95 | -0.049949 | -0.12268 | 0.29707 | 0.2381 | -0.36078 | 722.2965
07/23/09 | 17:18 | 0 | 22.128 | 0 | 0 | 0 | 34.718 | 29.57 | 31.159 | 33.988 | 26.078 | 25.281 | 22.969 | 0 | 0 | 58.785 | 59.481 | 48.802 | 25.259 | 0 | 0 | 56.992 | 36.34 | [5 empty] | 0 | 0.73 | 96 | -0.092173 | -0.16282 | 0.29536 | 0.2381 | -0.40091 | 434.9596
07/23/09 | 17:19 | 0 | 22.106 | 0 | 0 | 0 | 34.624 | 29.57 | 31.112 | 33.826 | 25.74 | 25.281 | 23.187 | 0 | 0 | 58.762 | 59.458 | 48.802 | 25.281 | 0 | 0 | 57.014 | 36.316 | [5 empty] | 0 | 0.798 | 97 | -0.15565 | -0.22316 | 0.29279 | 0.2381 | -0.46126 | 296.334
07/23/09 | 17:20 | 0 | 22.165 | 0 | 0 | 0 | 34.517 | 29.582 | 31.026 | 33.766 | 25.968 | 25.293 | 23.101 | 0 | 0 | 58.797 | 59.493 | 48.793 | 25.293 | 0 | 0 | 56.98 | 36.351 | [5 empty] | 0 | 0.751 | 98 | -0.13061 | -0.19936 | 0.2938 | 0.2381 | -0.43745 | 334.9269
07/23/09 | 17:21 | 0 | 22.148 | 0 | 0 | 0 | 34.428 | 29.611 | 30.985 | 33.629 | 25.732 | 25.298 | 23.084 | 0 | 0 | 58.824 | 59.497 | 48.774 | 25.347 | 0 | 0 | 57.008 | 36.38 | [5 empty] | 0 | 0.799 | 99 | -0.12566 | -0.19465 | 0.294 | 0.2381 | -0.43275 | 344.3766
07/23/09 | 17:22 | 0 | 22.14 | 0 | 0 | 0 | 34.258 | 29.582 | 30.882 | 33.483 | 25.607 | 25.269 | 22.957 | 0 | 0 | 58.774 | 59.447 | 48.769 | 25.318 | 0 | 0 | 57.003 | 36.373 | [5 empty] | 0 | 0.775 | 100 | -0.088678 | -0.1595 | 0.2955 | 0.2381 | -0.39759 | 448.3536
07/23/09 | 17:23 | 0 | 22.165 | 0 | 0 | 0 | 34.096 | 29.582 | 30.761 | 33.39 | 26.186 | 25.318 | 23.03 | 0 | 0 | 58.73 | 59.447 | 48.723 | 25.318 | 0 | 0 | 57.003 | 36.304 | [5 empty] | 0 | 0.706 | 101 | -0.10994 | -0.1797 | 0.29464 | 0.2381 | -0.4178 | 380.0386
07/23/09 | 17:24 | 0 | 22.118 | 0 | 0 | 0 | 34.024 | 29.582 | 30.715 | 33.273 | 25.678 | 25.293 | 22.886 | 0 | 0 | 58.73 | 59.447 | 48.746 | 25.318 | 0 | 0 | 57.026 | 36.304 | [5 empty] | 0 | 0.751 | 102 | -0.068003 | -0.13984 | 0.29634 | 0.2381 | -0.37794 | 555.768
07/23/09 | 17:25 | 0 | 22.165 | 0 | 0 | 0 | 33.907 | 29.607 | 30.641 | 33.201 | 25.438 | 25.318 | 22.957 | 0 | 0 | 58.73 | 59.447 | 48.769 | 25.318 | 0 | 0 | 57.049 | 36.256 | [5 empty] | 0 | 0.706 | 103 | -0.088678 | -0.1595 | 0.2955 | 0.2381 | -0.39759 | 448.3536
07/23/09 | 17:26 | 0 | 22.14 | 0 | 0 | 0 | 33.814 | 29.582 | 30.617 | 33.084 | 26.088 | 25.293 | 22.837 | 0 | 0 | 58.73 | 59.424 | 48.746 | 25.318 | 0 | 0 | 57.003 | 36.256 | [5 empty] | 0 | 0.73 | 104 | -0.053734 | -0.12628 | 0.29692 | 0.2381 | -0.36438 | 678.1072
07/23/09 | 17:27 | 0 | 22.108 | 0 | 0 | 0 | 33.665 | 29.55 | 30.514 | 32.912 | 25.96 | 25.311 | 22.685 | 0 | 0 | 58.678 | 59.395 | 48.739 | 25.262 | 0 | 0 | 56.884 | 36.225 | [5 empty] | 0 | 0.753 | 105 | -0.009472 | -0.084208 | 0.29871 | 0.2381 | -0.3223 | 3402.6947
07/23/09 | 17:28 | 0 | 22.14 | 0 | 0 | 0 | 33.601 | 29.582 | 30.472 | 32.897 | 26.017 | 25.269 | 22.621 | 0 | 0 | 58.73 | 59.401 | 48.769 | 25.318 | 0 | 0 | 56.891 | 36.28 | [5 empty] | 0 | 0.704 | 106 | 0.0091648 | -0.066493 | 0.29947 | 0.2381 | -0.30459 | -3323.4554
07/23/09 | 17:29 | 0 | 22.108 | 0 | 0 | 0 | 33.476 | 29.55 | 30.418 | 32.725 | 25.985 | 25.262 | 22.515 | 0 | 0 | 58.655 | 59.372 | 48.716 | 25.286 | 0 | 0 | 56.816 | 36.203 | [5 empty] | 0 | 0.751 | 107 | 0.040032 | -0.037152 | 0.30072 | 0.2381 | -0.27525 | -687.568
07/23/09 | 17:30 | 0 | 22.118 | 0 | 0 | 0 | 33.414 | 29.557 | 30.376 | 32.661 | 26.017 | 25.269 | 22.405 | 0 | 0 | 58.73 | 59.401 | 48.769 | 25.293 | 0 | 0 | 56.846 | 36.21 | [5 empty] | 0 | 0.753 | 108 | 0.072064 | -0.006704 | 0.30202 | 0.2381 | -0.2448 | -339.697
07/23/09 | 17:31 | 0 | 22.14 | 0 | 0 | 0 | 33.249 | 29.557 | 30.232 | 32.615 | 25.632 | 25.269 | 22.334 | 0 | 0 | 58.685 | 59.401 | 48.746 | 25.318 | 0 | 0 | 56.868 | 36.21 | [5 empty] | 0 | 0.634 | 109 | 0.092739 | 0.012949 | 0.30285 | 0.2381 | -0.22515 | -242.7738
07/23/09 | 17:32 | 0 | 22.086 | 0 | 0 | 0 | 33.146 | 29.55 | 30.175 | 32.466 | 25.046 | 25.215 | 22.471 | 0 | 0 | 58.678 | 59.395 | 48.716 | 25.286 | 0 | 0 | 56.839 | 36.155 | [5 empty] | 0 | 0.68 | 110 | 0.052845 | -0.024973 | 0.30124 | 0.2381 | -0.26307 | -497.8125
07/23/09 | 17:33 | 0 | 22.086 | 0 | 0 | 0 | 33.077 | 29.575 | 30.175 | 32.367 | 25.19 | 25.286 | 22.422 | 0 | 0 | 58.655 | 59.351 | 48.739 | 25.262 | 0 | 0 | 56.816 | 36.179 | [5 empty] | 0 | 0.71 | 111 | 0.067114 | -0.01141 | 0.30182 | 0.2381 | -0.2495 | -371.7649
07/23/09 | 17:34 | 0 | 22.118 | 0 | 0 | 0 | 33.015 | 29.582 | 30.136 | 32.279 | 24.982 | 25.269 | 22.43 | 0 | 0 | 58.685 | 59.401 | 48.723 | 25.318 | 0 | 0 | 56.868 | 36.234 | [5 empty] | 0 | 0.736 | 112 | 0.064784 | -0.013624 | 0.30172 | 0.2381 | -0.25172 | -388.5516
07/23/09 | 17:35 | 0 | 22.086 | 0 | 0 | 0 | 32.888 | 29.575 | 30.055 | 32.176 | 24.563 | 25.237 | 22.302 | 0 | 0 | 58.632 | 59.328 | 48.692 | 25.286 | 0 | 0 | 56.839 | 36.179 | [5 empty] | 0 | 0.712 | 113 | 0.10206 | 0.021806 | 0.30323 | 0.2381 | -0.21629 | -211.9282
07/23/09 | 17:36 | 0 | 22.086 | 0 | 0 | 0 | 32.795 | 29.55 | 30.009 | 32.078 | 25.215 | 25.237 | 22.277 | 0 | 0 | 58.632 | 59.328 | 48.692 | 25.286 | 0 | 0 | 56.816 | 36.155 | [5 empty] | 0 | 0.717 | 114 | 0.10934 | 0.028726 | 0.30353 | 0.2381 | -0.20937 | -191.4884
07/23/09 | 17:37 | 0 | 22.108 | 0 | 0 | 0 | 32.701 | 29.55 | 29.984 | 31.983 | 25.745 | 25.237 | 22.231 | 0 | 0 | 58.609 | 59.328 | 48.669 | 25.286 | 0 | 0 | 56.816 | 36.155 | [5 empty] | 0 | 0.718 | 115 | 0.12273 | 0.041459 | 0.30407 | 0.2381 | -0.19664 | -160.2147
07/23/09 | 17:38 | 0 | 22.086 | 0 | 0 | 0 | 32.608 | 29.526 | 29.911 | 31.862 | 25.095 | 25.215 | 22.206 | 0 | 0 | 58.609 | 59.328 | 48.716 | 25.311 | 0 | 0 | 56.884 | 36.179 | [5 empty] | 0 | 0.746 | 116 | 0.13001 | 0.048379 | 0.30436 | 0.2381 | -0.18972 | -145.921
07/23/09 | 17:39 | 0 | 22.133 | 0 | 0 | 0 | 32.488 | 29.55 | 29.864 | 31.838 | 25.166 | 25.19 | 22.182 | 0 | 0 | 58.609 | 59.328 | 48.692 | 25.286 | 0 | 0 | 56.861 | 36.131 | [5 empty] | 0 | 0.65 | 117 | 0.137 | 0.055022 | 0.30465 | 0.2381 | -0.18307 | -133.6282
07/23/09 | 17:40 | 0 | 22.101 | 0 | 0 | 0 | 32.407 | 29.54 | 29.83 | 31.732 | 25.35 | 25.181 | 22.123 | 0 | 0 | 58.6 | 59.294 | 48.704 | 25.276 | 0 | 0 | 56.85 | 36.098 | [5 empty] | 0 | 0.675 | 118 | 0.15418 | 0.071354 | 0.30534 | 0.2381 | -0.16674 | -108.1457
07/23/09 | 17:41 | 0 | 22.076 | 0 | 0 | 0 | 32.311 | 29.589 | 29.732 | 31.659 | 25.181 | 25.181 | 22.076 | 0 | 0 | 58.578 | 59.317 | 48.704 | 25.301 | 0 | 0 | 56.761 | 36.098 | [5 empty] | 0 | 0.652 | 119 | 0.16787 | 0.084363 | 0.3059 | 0.2381 | -0.15373 | -91.5787
07/23/09 | 17:42 | 0 | 22.045 | 0 | 0 | 0 | 32.181 | 29.508 | 29.7 | 31.482 | 25.293 | 25.124 | 21.946 | 0 | 0 | 58.548 | 59.287 | 48.629 | 25.22 | 0 | 0 | 56.709 | 36.067 | [5 empty] | 0 | 0.699 | 120 | 0.20572 | 0.12035 | 0.30743 | 0.2381 | -0.11775 | -57.2357
07/23/09 | 17:43 | 0 | 22.045 | 0 | 0 | 0 | 32.11 | 29.533 | 29.629 | 31.46 | 25.583 | 25.1 | 21.971 | 0 | 0 | 58.571 | 59.264 | 48.674 | 25.244 | 0 | 0 | 56.754 | 36.091 | [5 empty] | 0 | 0.65 | 121 | 0.19844 | 0.11343 | 0.30714 | 0.2381 | -0.12467 | -62.8225
07/23/09 | 17:44 | 0 | 22.076 | 0 | 0 | 0 | 32.068 | 29.54 | 29.636 | 31.37 | 25.639 | 25.156 | 21.978 | 0 | 0 | 58.578 | 59.294 | 48.704 | 25.276 | 0 | 0 | 56.761 | 36.122 | [5 empty] | 0 | 0.698 | 122 | 0.19641 | 0.11149 | 0.30705 | 0.2381 | -0.12661 | -64.4611
07/23/09 | 17:45 | 0 | 22.076 | 0 | 0 | 0 | 31.997 | 29.54 | 29.611 | 31.298 | 25.855 | 25.23 | 21.932 | 0 | 0 | 58.578 | 59.294 | 48.683 | 25.276 | 0 | 0 | 56.738 | 36.098 | [5 empty] | 0 | 0.699 | 123 | 0.2098 | 0.12422 | 0.3076 | 0.2381 | -0.11387 | -54.2764
07/23/09 | 17:46 | 0 | 22.076 | 0 | 0 | 0 | 31.902 | 29.589 | 29.54 | 31.225 | 25.759 | 25.23 | 22.003 | 0 | 0 | 58.555 | 59.317 | 48.704 | 25.301 | 0 | 0 | 56.718 | 36.122 | [5 empty] | 0 | 0.677 | 124 | 0.18913 | 0.10457 | 0.30676 | 0.2381 | -0.13353 | -70.6013
07/23/09 | 17:47 | 0 | 22.101 | 0 | 0 | 0 | 31.853 | 29.54 | 29.54 | 31.154 | 25.566 | 25.252 | 21.978 | 0 | 0 | 58.555 | 59.271 | 48.683 | 25.276 | 0 | 0 | 56.761 | 36.122 | [5 empty] | 0 | 0.699 | 125 | 0.19641 | 0.11149 | 0.30705 | 0.2381 | -0.12661 | -64.4611
07/23/09 | 17:48 | 0 | 22.045 | 0 | 0 | 0 | 31.725 | 29.508 | 29.413 | 31.073 | 25.365 | 25.293 | 21.996 | 0 | 0 | 58.502 | 59.242 | 48.653 | 25.269 | 0 | 0 | 56.731 | 36.019 | [5 empty] | 0 | 0.652 | 126 | 0.19116 | 0.10651 | 0.30684 | 0.2381 | -0.13159 | -68.8349
07/23/09 | 17:49 | 0 | 22.02 | 0 | 0 | 0 | 31.627 | 29.508 | 29.413 | 30.977 | 24.884 | 25.318 | 21.924 | 0 | 0 | 58.525 | 59.264 | 48.674 | 25.269 | 0 | 0 | 56.709 | 36.019 | [5 empty] | 0 | 0.65 | 127 | 0.21213 | 0.12644 | 0.30769 | 0.2381 | -0.11166 | -52.6365
07/23/09 | 17:50 | 0 | 22.069 | 0 | 0 | 0 | 31.556 | 29.508 | 29.388 | 30.928 | 24.33 | 25.34 | 21.971 | 0 | 0 | 58.525 | 59.242 | 48.674 | 25.293 | 0 | 0 | 56.688 | 36.019 | [5 empty] | 0 | 0.628 | 128 | 0.19844 | 0.11343 | 0.30714 | 0.2381 | -0.12467 | -62.8225
07/23/09 | 17:51 | 0 | 22.045 | 0 | 0 | 0 | 31.507 | 29.508 | 29.364 | 30.857 | 24.739 | 25.389 | 21.971 | 0 | 0 | 58.525 | 59.242 | 48.697 | 25.293 | 0 | 0 | 56.688 | 36.019 | [5 empty] | 0 | 0.65 | 129 | 0.19844 | 0.11343 | 0.30714 | 0.2381 | -0.12467 | -62.8225
07/23/09 | 17:52 | 0 | 22.101 | 0 | 0 | 0 | 31.443 | 29.54 | 29.347 | 30.864 | 23.928 | 25.396 | 21.956 | 0 | 0 | 58.555 | 59.271 | 48.704 | 25.301 | 0 | 0 | 56.718 | 36.074 | [5 empty] | 0 | 0.579 | 130 | 0.20281 | 0.11758 | 0.30731 | 0.2381 | -0.12052 | -59.4223
07/23/09 | 17:53 | 0 | 22.069 | 0 | 0 | 0 | 31.338 | 29.484 | 29.29 | 30.688 | 23.342 | 25.414 | 21.971 | 0 | 0 | 58.502 | 59.242 | 48.653 | 25.269 | 0 | 0 | 56.688 | 36.067 | [5 empty] | 0 | 0.65 | 131 | 0.19844 | 0.11343 | 0.30714 | 0.2381 | -0.12467 | -62.8225
07/23/09 | 17:54 | 0 | 22.037 | 0 | 0 | 0 | 31.235 | 29.477 | 29.236 | 30.609 | 22.876 | 25.406 | 21.723 | 0 | 0 | 58.473 | 59.191 | 48.622 | 25.237 | 0 | 0 | 56.636 | 36.084 | [5 empty] | 0 | 0.626 | 132 | 0.27066 | 0.18207 | 0.31006 | 0.2381 | -0.056022 | -20.698
07/23/09 | 17:55 | 0 | 22.069 | 0 | 0 | 0 | 31.193 | 29.508 | 29.244 | 30.592 | 22.741 | 25.414 | 21.78 | 0 | 0 | 58.436 | 59.198 | 48.674 | 25.198 | 0 | 0 | 56.709 | 36.115 | [5 empty] | 0 | 0.601 | 133 | 0.25406 | 0.1663 | 0.30939 | 0.2381 | -0.071799 | -28.2603
07/23/09 | 17:56 | 0 | 22.045 | 0 | 0 | 0 | 31.122 | 29.508 | 29.195 | 30.543 | 23.101 | 25.438 | 21.682 | 0 | 0 | 58.479 | 59.221 | 48.674 | 25.244 | 0 | 0 | 56.731 | 36.115 | [5 empty] | 0 | 0.579 | 134 | 0.2826 | 0.19342 | 0.31055 | 0.2381 | -0.044673 | -15.8077
07/23/09 | 17:57 | 0 | 22.069 | 0 | 0 | 0 | 31.051 | 29.508 | 29.17 | 30.472 | 22.667 | 25.438 | 21.537 | 0 | 0 | 58.479 | 59.198 | 48.674 | 25.269 | 0 | 0 | 56.731 | 36.091 | [5 empty] | 0 | 0.579 | 135 | 0.32483 | 0.23356 | 0.31226 | 0.2381 | -0.0045368 | -1.3967
07/23/09 | 17:58 | 0 | 22.059 | 0 | 0 | 0 | 30.97 | 29.477 | 29.138 | 30.391 | 22.444 | 25.308 | 21.554 | 0 | 0 | 58.45 | 59.191 | 48.622 | 25.237 | 0 | 0 | 56.702 | 36.036 | [5 empty] | 0 | 0.579 | 136 | 0.31988 | 0.22885 | 0.31206 | 0.2381 | -0.0092424 | -2.8894
07/23/09 | 17:59 | 0 | 22.059 | 0 | 0 | 0 | 30.874 | 29.477 | 29.116 | 30.32 | 22.253 | 25.308 | 21.459 | 0 | 0 | 58.45 | 59.169 | 48.643 | 25.293 | 0 | 0 | 56.709 | 36.067 | [5 empty] | 0 | 0.554 | 137 | 0.34754 | 0.25515 | 0.31318 | 0.2381 | 0.017054 | 4.9069
07/23/09 | 18:00 | 0 | 22.005 | 0 | 0 | 0 | 30.793 | 29.42 | 29.084 | 30.215 | 22.27 | 25.301 | 21.378 | 0 | 0 | 58.377 | 59.162 | 48.569 | 25.23 | 0 | 0 | 56.649 | 36.005 | [5 empty] | 0 | 0.578 | 138 | 0.37113 | 0.27757 | 0.31413 | 0.2381 | 0.039474 | 10.6364
07/23/09 | 18:01 | 0 | 22.059 | 0 | 0 | 0 | 30.776 | 29.452 | 29.116 | 30.151 | 22.228 | 25.308 | 21.409 | 0 | 0 | 58.429 | 59.169 | 48.667 | 25.262 | 0 | 0 | 56.658 | 36.036 | [5 empty] | 0 | 0.625 | 139 | 0.3621 | 0.26899 | 0.31377 | 0.2381 | 0.030894 | 8.5318
07/23/09 | 18:02 | 0 | 22.005 | 0 | 0 | 0 | 30.673 | 29.42 | 29.06 | 30.07 | 22.172 | 25.301 | 21.498 | 0 | 0 | 58.42 | 59.116 | 48.592 | 25.23 | 0 | 0 | 56.606 | 36.029 | [5 empty] | 0 | 0.603 | 140 | 0.33618 | 0.24435 | 0.31272 | 0.2381 | 0.0062584 | 1.8616
07/23/09 | 18:03 | 0 | 22.027 | 0 | 0 | 0 | 30.6 | 29.396 | 29.035 | 30.045 | 22.052 | 25.325 | 21.451 | 0 | 0 | 58.4 | 59.162 | 48.569 | 25.254 | 0 | 0 | 56.583 | 36.029 | [5 empty] | 0 | 0.555 | 141 | 0.34987 | 0.25736 | 0.31327 | 0.2381 | 0.019268 | 5.5072
07/23/09 | 18:04 | 0 | 22.005 | 0 | 0 | 0 | 30.553 | 29.42 | 28.962 | 29.974 | 22.533 | 25.35 | 21.402 | 0 | 0 | 58.377 | 59.116 | 48.592 | 25.23 | 0 | 0 | 56.583 | 36.005 | [5 empty] | 0 | 0.579 | 142 | 0.36414 | 0.27093 | 0.31385 | 0.2381 | 0.032831 | 9.0161
07/23/09 | 18:05 | 0 | 22.005 | 0 | 0 | 0 | 30.504 | 29.396 | 28.986 | 29.903 | 22.27 | 25.325 | 21.473 | 0 | 0 | 58.377 | 59.139 | 48.592 | 25.23 | 0 | 0 | 56.629 | 36.005 | [5 empty] | 0 | 0.601 | 143 | 0.34346 | 0.25127 | 0.31301 | 0.2381 | 0.013178 | 3.8369
07/23/09 | 18:06 | 0 | 22.027 | 0 | 0 | 0 | 30.433 | 29.42 | 28.962 | 29.83 | 22.005 | 25.276 | 21.596 | 0 | 0 | 58.377 | 59.116 | 48.613 | 25.23 | 0 | 0 | 56.606 | 36.005 | [5 empty] | 0 | 0.603 | 144 | 0.30764 | 0.21723 | 0.31156 | 0.2381 | -0.020868 | -6.7832
07/23/09 | 18:07 | 0 | 22.101 | 0 | 0 | 0 | 30.455 | 29.494 | 29.011 | 29.879 | 21.981 | 25.399 | 21.596 | 0 | 0 | 58.443 | 59.182 | 48.636 | 25.325 | 0 | 0 | 56.672 | 36.052 | [5 empty] | 0 | 0.576 | 145 | 0.30764 | 0.21723 | 0.31156 | 0.2381 | -0.020868 | -6.7832
07/23/09 | 18:08 | 0 | 22.076 | 0 | 0 | 0 | 30.408 | 29.445 | 29.011 | 29.83 | 22.027 | 25.374 | 21.571 | 0 | 0 | 58.466 | 59.162 | 48.636 | 25.325 | 0 | 0 | 56.606 | 36.052 | [5 empty] | 0 | 0.578 | 146 | 0.31492 | 0.22415 | 0.31186 | 0.2381 | -0.013948 | -4.429
07/23/09 | 18:09 | 0 | 22.125 | 0 | 0 | 0 | 30.359 | 29.516 | 28.962 | 29.805 | 21.691 | 25.445 | 21.667 | 0 | 0 | 58.443 | 59.182 | 48.683 | 25.325 | 0 | 0 | 56.606 | 36.052 | [5 empty] | 0 | 0.554 | 147 | 0.28697 | 0.19757 | 0.31072 | 0.2381 | -0.040521 | -14.1203
07/23/09 | 18:10 | 0 | 22.096 | 0 | 0 | 0 | 30.259 | 29.464 | 28.957 | 29.751 | 21.613 | 25.369 | 21.782 | 0 | 0 | 58.438 | 59.155 | 48.655 | 25.32 | 0 | 0 | 56.556 | 36 | [5 empty] | 0 | 0.508 | 148 | 0.25348 | 0.16574 | 0.30937 | 0.2381 | -0.072353 | -28.5436
07/23/09 | 18:11 | 0 | 22.125 | 0 | 0 | 0 | 30.239 | 29.469 | 28.962 | 29.734 | 22.027 | 25.445 | 21.861 | 0 | 0 | 58.4 | 59.116 | 48.66 | 25.35 | 0 | 0 | 56.629 | 36.005 | [5 empty] | 0 | 0.505 | 149 | 0.23048 | 0.14388 | 0.30844 | 0.2381 | -0.09422 | -40.8805
07/23/09 | 18:12 | 0 | 22.125 | 0 | 0 | 0 | 30.19 | 29.469 | 28.962 | 29.636 | 22.052 | 25.421 | 21.907 | 0 | 0 | 58.443 | 59.139 | 48.636 | 25.325 | 0 | 0 | 56.629 | 36.005 | [5 empty] | 0 | 0.554 | 150 | 0.21708 | 0.13114 | 0.30789 | 0.2381 | -0.10695 | -49.2685
07/23/09 | 18:13 | 0 | 22.148 | 0 | 0 | 0 | 30.144 | 29.469 | 28.94 | 29.589 | 21.812 | 25.47 | 21.932 | 0 | 0 | 58.443 | 59.139 | 48.66 | 25.35 | 0 | 0 | 56.629 | 36.005 | [5 empty] | 0 | 0.555 | 151 | 0.2098 | 0.12422 | 0.3076 | 0.2381 | -0.11387 | -54.2764
07/23/09 | 18:14 | 0 | 22.101 | 0 | 0 | 0 | 30.07 | 29.494 | 28.891 | 29.589 | 22.027 | 25.421 | 22.148 | 0 | 0 | 58.42 | 59.139 | 48.636 | 25.301 | 0 | 0 | 56.672 | 36.029 | [5 empty] | 0 | 0.481 | 152 | 0.1469 | 0.064434 | 0.30505 | 0.2381 | -0.17366 | -118.2157
07/23/09 | 18:15 | 0 | 22.096 | 0 | 0 | 0 | 29.969 | 29.44 | 28.861 | 29.44 | 22.022 | 25.392 | 22.216 | 0 | 0 | 58.393 | 59.112 | 48.655 | 25.296 | 0 | 0 | 56.695 | 36.005 | [5 empty] | 0 | 0.529 | 153 | 0.1271 | 0.045611 | 0.30425 | 0.2381 | -0.19248 | -151.442
07/23/09 | 18:16 | 0 | 22.101 | 0 | 0 | 0 | 29.974 | 29.469 | 28.915 | 29.445 | 22.246 | 25.47 | 22.246 | 0 | 0 | 58.443 | 59.139 | 48.66 | 25.374 | 0 | 0 | 56.649 | 36.029 | [5 empty] | 0 | 0.529 | 154 | 0.11836 | 0.037307 | 0.30389 | 0.2381 | -0.20079 | -169.6349
07/23/09 | 18:17 | 0 | 22.125 | 0 | 0 | 0 | 29.925 | 29.469 | 28.866 | 29.396 | 22.148 | 25.495 | 22.412 | 0 | 0 | 58.42 | 59.139 | 48.636 | 25.325 | 0 | 0 | 56.629 | 35.981 | [5 empty] | 0 | 0.529 | 155 | 0.070026 | -0.0086416 | 0.30193 | 0.2381 | -0.24674 | -352.3523
07/23/09 | 18:18 | 0 | 22.118 | 0 | 0 | 0 | 29.849 | 29.44 | 28.837 | 29.295 | 22.361 | 25.441 | 22.405 | 0 | 0 | 58.372 | 59.089 | 48.678 | 25.296 | 0 | 0 | 56.556 | 35.976 | [5 empty] | 0 | 0.554 | 156 | 0.072064 | -0.006704 | 0.30202 | 0.2381 | -0.2448 | -339.697
07/23/09 | 18:19 | 0 | 22.118 | 0 | 0 | 0 | 29.825 | 29.391 | 28.812 | 29.295 | 22.55 | 25.441 | 22.312 | 0 | 0 | 58.393 | 59.043 | 48.564 | 25.271 | 0 | 0 | 56.556 | 36 | [5 empty] | 0 | 0.53 | 157 | 0.099146 | 0.019038 | 0.30311 | 0.2381 | -0.21906 | -220.9446
07/23/09 | 18:20 | 0 | 22.148 | 0 | 0 | 0 | 29.805 | 29.445 | 28.842 | 29.3 | 22.653 | 25.495 | 22.197 | 0 | 0 | 58.422 | 59.118 | 48.662 | 25.374 | 0 | 0 | 56.606 | 35.983 | [5 empty] | 0 | 0.505 | 158 | 0.13263 | 0.05087 | 0.30447 | 0.2381 | -0.18722 | -141.1594
07/23/09 | 18:21 | 0 | 22.148 | 0 | 0 | 0 | 29.734 | 29.42 | 28.77 | 29.229 | 22.533 | 25.495 | 22.027 | 0 | 0 | 58.377 | 59.118 | 48.662 | 25.374 | 0 | 0 | 56.674 | 35.959 | [5 empty] | 0 | 0.505 | 159 | 0.18214 | 0.097926 | 0.30648 | 0.2381 | -0.14017 | -76.9577
07/23/09 | 18:22 | 0 | 22.148 | 0 | 0 | 0 | 29.66 | 29.42 | 28.842 | 29.18 | 22.003 | 25.445 | 22.003 | 0 | 0 | 58.422 | 59.118 | 48.639 | 25.374 | 0 | 0 | 56.697 | 36.005 | [5 empty] | 0 | 0.48 | 160 | 0.18913 | 0.10457 | 0.30676 | 0.2381 | -0.13353 | -70.6013
07/23/09 | 18:23 | 0 | 22.172 | 0 | 0 | 0 | 29.638 | 29.42 | 28.819 | 29.131 | 22.653 | 25.421 | 22.027 | 0 | 0 | 58.377 | 59.118 | 48.706 | 25.374 | 0 | 0 | 56.697 | 36.029 | [5 empty] | 0 | 0.507 | 161 | 0.18214 | 0.097926 | 0.30648 | 0.2381 | -0.14017 | -76.9577
07/23/09 | 18:24 | 0 | 22.148 | 0 | 0 | 0 | 29.565 | 29.469 | 28.746 | 29.106 | 22.459 | 25.421 | 21.836 | 0 | 0 | 58.377 | 59.118 | 48.706 | 25.399 | 0 | 0 | 56.697 | 36.052 | [5 empty] | 0 | 0.459 | 162 | 0.23776 | 0.1508 | 0.30873 | 0.2381 | -0.0873 | -36.7182
07/23/09 | 18:25 | 0 | 22.172 | 0 | 0 | 0 | 29.565 | 29.42 | 28.77 | 29.035 | 22.221 | 25.374 | 21.812 | 0 | 0 | 58.377 | 59.096 | 48.706 | 25.399 | 0 | 0 | 56.652 | 36.052 | [5 empty] | 0 | 0.53 | 163 | 0.24475 | 0.15744 | 0.30901 | 0.2381 | -0.080657 | -32.9554
07/23/09 | 18:26 | 0 | 22.165 | 0 | 0 | 0 | 29.484 | 29.413 | 28.714 | 29.003 | 22.116 | 25.342 | 21.635 | 0 | 0 | 58.327 | 59.066 | 48.653 | 25.367 | 0 | 0 | 56.622 | 35.997 | [5 empty] | 0 | 0.481 | 164 | 0.29629 | 0.20643 | 0.3111 | 0.2381 | -0.031663 | -10.6866
07/23/09 | 18:27 | 0 | 22.172 | 0 | 0 | 0 | 29.469 | 29.42 | 28.697 | 28.986 | 22.434 | 25.325 | 21.547 | 0 | 0 | 58.356 | 59.118 | 48.639 | 25.399 | 0 | 0 | 56.674 | 36.052 | [5 empty] | 0 | 0.483 | 165 | 0.32191 | 0.23079 | 0.31214 | 0.2381 | -0.0073048 | -2.2692
07/23/09 | 18:28 | 0 | 22.197 | 0 | 0 | 0 | 29.396 | 29.42 | 28.77 | 28.891 | 21.956 | 25.254 | 21.427 | 0 | 0 | 58.356 | 59.096 | 48.683 | 25.399 | 0 | 0 | 56.629 | 36.029 | [5 empty] | 0 | 0.505 | 166 | 0.35686 | 0.26401 | 0.31356 | 0.2381 | 0.025911 | 7.2609
07/23/09 | 18:29 | 0 | 22.197 | 0 | 0 | 0 | 29.374 | 29.396 | 28.746 | 28.891 | 22.197 | 25.279 | 21.451 | 0 | 0 | 58.333 | 59.073 | 48.662 | 25.374 | 0 | 0 | 56.652 | 36.029 | [5 empty] | 0 | 0.483 | 167 | 0.34987 | 0.25736 | 0.31327 | 0.2381 | 0.019268 | 5.5072
07/23/09 | 18:30 | 0 | 22.172 | 0 | 0 | 0 | 29.276 | 29.374 | 28.746 | 28.842 | 22.148 | 25.23 | 21.353 | 0 | 0 | 58.333 | 59.05 | 48.639 | 25.374 | 0 | 0 | 56.629 | 36.005 | [5 empty] | 0 | 0.434 | 168 | 0.37841 | 0.28449 | 0.31443 | 0.2381 | 0.046394 | 12.2605
07/23/09 | 18:31 | 0 | 22.148 | 0 | 0 | 0 | 29.229 | 29.42 | 28.675 | 28.819 | 22.101 | 25.205 | 21.282 | 0 | 0 | 58.356 | 59.096 | 48.615 | 25.47 | 0 | 0 | 56.629 | 36.005 | [5 empty] | 0 | 0.41 | 169 | 0.39908 | 0.30414 | 0.31527 | 0.2381 | 0.066047 | 16.5498
07/23/09 | 18:32 | 0 | 22.172 | 0 | 0 | 0 | 29.204 | 29.42 | 28.697 | 28.746 | 21.836 | 25.205 | 21.137 | 0 | 0 | 58.333 | 59.05 | 48.683 | 25.399 | 0 | 0 | 56.585 | 36.005 | [5 empty] | 0 | 0.458 | 170 | 0.44131 | 0.34428 | 0.31698 | 0.2381 | 0.10618 | 24.0611
07/23/09 | 18:33 | 0 | 22.197 | 0 | 0 | 0 | 29.18 | 29.42 | 28.697 | 28.746 | 21.812 | 25.205 | 21.088 | 0 | 0 | 58.356 | 59.05 | 48.662 | 25.374 | 0 | 0 | 56.563 | 36.005 | [5 empty] | 0 | 0.434 | 171 | 0.45557 | 0.35784 | 0.31756 | 0.2381 | 0.11975 | 26.2847
07/23/09 | 18:34 | 0 | 22.172 | 0 | 0 | 0 | 29.106 | 29.396 | 28.675 | 28.721 | 21.956 | 25.181 | 21.233 | 0 | 0 | 58.333 | 59.05 | 48.639 | 25.399 | 0 | 0 | 56.54 | 36.029 | [5 empty] | 0 | 0.385 | 172 | 0.41335 | 0.31771 | 0.31585 | 0.2381 | 0.07961 | 19.2598
07/23/09 | 18:35 | 0 | 22.14 | 0 | 0 | 0 | 29.074 | 29.364 | 28.618 | 28.618 | 22.045 | 25.149 | 21.13 | 0 | 0 | 58.281 | 58.997 | 48.608 | 25.342 | 0 | 0 | 56.533 | 35.974 | [5 empty] | 0 | 0.456 | 173 | 0.44334 | 0.34622 | 0.31706 | 0.2381 | 0.10812 | 24.3876
07/23/09 | 18:36 | 0 | 22.14 | 0 | 0 | 0 | 28.979 | 29.364 | 28.594 | 28.594 | 21.924 | 25.078 | 21.177 | 0 | 0 | 58.304 | 58.997 | 48.608 | 25.342 | 0 | 0 | 56.51 | 35.928 | [5 empty] | 0 | 0.385 | 174 | 0.42966 | 0.33321 | 0.31651 | 0.2381 | 0.095111 | 22.1365
07/23/09 | 18:37 | 0 | 22.14 | 0 | 0 | 0 | 28.954 | 29.364 | 28.594 | 28.569 | 21.731 | 25.124 | 21.177 | 0 | 0 | 58.258 | 58.977 | 48.608 | 25.342 | 0 | 0 | 56.533 | 35.928 | [5 empty] | 0 | 0.385 | 175 | 0.42966 | 0.33321 | 0.31651 | 0.2381 | 0.095111 | 22.1365
07/23/09 | 18:38 | 0 | 22.197 | 0 | 0 | 0 | 28.94 | 29.374 | 28.626 | 28.53 | 21.618 | 25.134 | 21.113 | 0 | 0 | 58.288 | 59.027 | 48.615 | 25.374 | 0 | 0 | 56.585 | 35.935 | [5 empty] | 0 | 0.41 | 176 | 0.44829 | 0.35092 | 0.31726 | 0.2381 | 0.11283 | 25.1679
07/23/09 | 18:39 | 0 | 22.172 | 0 | 0 | 0 | 28.915 | 29.374 | 28.601 | 28.53 | 21.787 | 25.134 | 21.184 | 0 | 0 | 58.288 | 59.007 | 48.639 | 25.374 | 0 | 0 | 56.606 | 35.935 | [5 empty] | 0 | 0.385 | 177 | 0.42762 | 0.33127 | 0.31642 | 0.2381 | 0.093174 | 21.7889
07/23/09 | 18:40 | 0 | 22.108 | 0 | 0 | 0 | 28.778 | 29.285 | 28.562 | 28.393 | 21.314 | 25.021 | 21 | 0 | 0 | 58.206 | 58.968 | 48.576 | 25.335 | 0 | 0 | 56.547 | 35.801 | [5 empty] | 0 | 0.385 | 178 | 0.4812 | 0.3822 | 0.3186 | 0.2381 | 0.1441 | 29.947
07/23/09 | 18:41 | 0 | 22.133 | 0 | 0 | 0 | 28.731 | 29.285 | 28.537 | 28.368 | 21.387 | 24.997 | 21.098 | 0 | 0 | 58.206 | 58.945 | 48.599 | 25.311 | 0 | 0 | 56.569 | 35.849 | [5 empty] | 0 | 0.363 | 179 | 0.45266 | 0.35507 | 0.31744 | 0.2381 | 0.11698 | 25.8423
07/23/09 | 18:42 | 0 | 22.108 | 0 | 0 | 0 | 28.731 | 29.285 | 28.586 | 28.322 | 21.338 | 25.021 | 21.025 | 0 | 0 | 58.226 | 58.945 | 48.531 | 25.311 | 0 | 0 | 56.547 | 35.895 | [5 empty] | 0 | 0.409 | 180 | 0.47392 | 0.37528 | 0.3183 | 0.2381 | 0.13718 | 28.9468
07/23/09 | 18:43 | 0 | 22.167 | 0 | 0 | 0 | 28.741 | 29.32 | 28.572 | 28.331 | 21.132 | 25.105 | 20.939 | 0 | 0 | 58.238 | 58.977 | 48.608 | 25.345 | 0 | 0 | 56.579 | 35.928 | [5 empty] | 0 | 0.41 | 181 | 0.49896 | 0.39908 | 0.31932 | 0.2381 | 0.16099 | 32.2648
07/23/09 | 18:44 | 0 | 22.133 | 0 | 0 | 0 | 28.682 | 29.285 | 28.537 | 28.273 | 20.809 | 25.046 | 20.833 | 0 | 0 | 58.226 | 58.922 | 48.599 | 25.311 | 0 | 0 | 56.547 | 35.919 | [5 empty] | 0 | 0.409 | 182 | 0.52983 | 0.42843 | 0.32057 | 0.2381 | 0.19033 | 35.9229
07/23/09 | 18:45 | 0 | 22.133 | 0 | 0 | 0 | 28.586 | 29.285 | 28.562 | 28.202 | 21.074 | 24.997 | 20.735 | 0 | 0 | 58.206 | 58.945 | 48.622 | 25.311 | 0 | 0 | 56.524 | 35.895 | [5 empty] | 0 | 0.384 | 183 | 0.55837 | 0.45555 | 0.32172 | 0.2381 | 0.21746 | 38.9451
07/23/09 | 18:46 | 0 | 22.133 | 0 | 0 | 0 | 28.562 | 29.261 | 28.586 | 28.152 | 21.074 | 24.997 | 20.664 | 0 | 0 | 58.183 | 58.899 | 48.552 | 25.286 | 0 | 0 | 56.501 | 35.919 | [5 empty] | 0 | 0.41 | 184 | 0.57904 | 0.4752 | 0.32256 | 0.2381 | 0.23711 | 40.9485
07/23/09 | 18:47 | 0 | 22.108 | 0 | 0 | 0 | 28.513 | 29.236 | 28.537 | 28.128 | 21.074 | 24.948 | 20.689 | 0 | 0 | 58.183 | 58.922 | 48.576 | 25.286 | 0 | 0 | 56.501 | 35.919 | [5 empty] | 0 | 0.385 | 185 | 0.57176 | 0.46828 | 0.32227 | 0.2381 | 0.23019 | 40.2596
07/23/09 | 18:48 | 0 | 22.108 | 0 | 0 | 0 | 28.466 | 29.261 | 28.537 | 28.128 | 20.713 | 24.948 | 20.519 | 0 | 0 | 58.183 | 58.876 | 48.576 | 25.311 | 0 | 0 | 56.435 | 35.919 | [5 empty] | 0 | 0.338 | 186 | 0.62127 | 0.51534 | 0.32427 | 0.2381 | 0.27725 | 44.6258
07/23/09 | 18:49 | 0 | 22.108 | 0 | 0 | 0 | 28.442 | 29.236 | 28.562 | 28.079 | 21.265 | 24.926 | 20.495 | 0 | 0 | 58.206 | 58.876 | 48.531 | 25.286 | 0 | 0 | 56.435 | 35.895 | [5 empty] | 0 | 0.363 | 187 | 0.62826 | 0.52198 | 0.32455 | 0.2381 | 0.28389 | 45.1868
07/23/09 | 18:50 | 0 | 22.157 | 0 | 0 | 0 | 28.393 | 29.285 | 28.513 | 28.079 | 21.363 | 24.901 | 20.615 | 0 | 0 | 58.183 | 58.899 | 48.599 | 25.311 | 0 | 0 | 56.455 | 35.895 | [5 empty] | 0 | 0.314 | 188 | 0.59331 | 0.48877 | 0.32314 | 0.2381 | 0.25067 | 42.2497
07/23/09 | 18:51 | 0 | 22.192 | 0 | 0 | 0 | 28.427 | 29.295 | 28.523 | 28.067 | 21.468 | 24.96 | 20.625 | 0 | 0 | 58.192 | 58.931 | 48.585 | 25.345 | 0 | 0 | 56.467 | 35.883 | [5 empty] | 0 | 0.36 | 189 | 0.5904 | 0.486 | 0.32302 | 0.2381 | 0.2479 | 41.9893
07/23/09 | 18:52 | 0 | 22.157 | 0 | 0 | 0 | 28.344 | 29.261 | 28.488 | 27.934 | 21.434 | 24.901 | 20.591 | 0 | 0 | 58.16 | 58.876 | 48.599 | 25.311 | 0 | 0 | 56.435 | 35.825 | [5 empty] | 0 | 0.41 | 190 | 0.6003 | 0.49541 | 0.32342 | 0.2381 | 0.25732 | 42.8645
07/23/09 | 18:53 | 0 | 22.157 | 0 | 0 | 0 | 28.322 | 29.236 | 28.537 | 27.934 | 21.218 | 24.926 | 20.568 | 0 | 0 | 58.137 | 58.854 | 48.552 | 25.311 | 0 | 0 | 56.435 | 35.849 | [5 empty] | 0 | 0.388 | 191 | 0.607 | 0.50178 | 0.32369 | 0.2381 | 0.26368 | 43.4404
07/23/09 | 18:54 | 0 | 22.133 | 0 | 0 | 0 | 28.248 | 29.261 | 28.488 | 27.934 | 21.409 | 24.877 | 20.544 | 0 | 0 | 58.137 | 58.854 | 48.552 | 25.286 | 0 | 0 | 56.366 | 35.873 | [5 empty] | 0 | 0.314 | 192 | 0.61399 | 0.50842 | 0.32398 | 0.2381 | 0.27033 | 44.0279
07/23/09 | 18:55 | 0 | 22.108 | 0 | 0 | 0 | 28.224 | 29.261 | 28.442 | 27.912 | 21.314 | 24.948 | 20.519 | 0 | 0 | 58.137 | 58.876 | 48.576 | 25.311 | 0 | 0 | 56.412 | 35.873 | [5 empty] | 0 | 0.312 | 193 | 0.62127 | 0.51534 | 0.32427 | 0.2381 | 0.27725 | 44.6258
07/23/09 | 18:56 | 0 | 22.133 | 0 | 0 | 0 | 28.177 | 29.261 | 28.466 | 27.863 | 21.098 | 24.926 | 20.544 | 0 | 0 | 58.16 | 58.854 | 48.552 | 25.311 | 0 | 0 | 56.389 | 35.895 | [5 empty] | 0 | 0.314 | 194 | 0.61399 | 0.50842 | 0.32398 | 0.2381 | 0.27033 | 44.0279
07/23/09 | 18:57 | 0 | 22.133 | 0 | 0 | 0 | 28.152 | 29.261 | 28.466 | 27.863 | 21.338 | 24.926 | 20.591 | 0 | 0 | 58.114 | 58.833 | 48.552 | 25.311 | 0 | 0 | 56.366 | 35.919 | [5 empty] | 0 | 0.289 | 195 | 0.6003 | 0.49541 | 0.32342 | 0.2381 | 0.25732 | 42.8645
07/23/09 | 18:58 | 0 | 22.128 | 0 | 0 | 0 | 28.099 | 29.182 | 28.459 | 27.763 | 21.235 | 24.872 | 20.561 | 0 | 0 | 58.087 | 58.806 | 48.503 | 25.257 | 0 | 0 | 56.385 | 35.89 | [5 empty] | 0 | 0.336 | 196 | 0.60904 | 0.50372 | 0.32378 | 0.2381 | 0.26562 | 43.6131
07/23/09 | 18:59 | 0 | 22.079 | 0 | 0 | 0 | 28.05 | 29.158 | 28.412 | 27.738 | 21.333 | 24.823 | 20.586 | 0 | 0 | 58.087 | 58.783 | 48.524 | 25.257 | 0 | 0 | 56.316 | 35.914 | [5 empty] | 0 | 0.312 | 197 | 0.60176 | 0.4968 | 0.32348 | 0.2381 | 0.2587 | 42.9908
07/23/09 | 19:00 | 0 | 22.192 | 0 | 0 | 0 | 28.091 | 29.249 | 28.501 | 27.753 | 21.422 | 24.935 | 20.698 | 0 | 0 | 58.196 | 58.89 | 48.59 | 25.32 | 0 | 0 | 56.403 | 36.002 | [5 empty] | 0 | 0.338 | 198 | 0.56914 | 0.46579 | 0.32216 | 0.2381 | 0.2277 | 40.0073
07/23/09 | 19:01 | 0 | 22.138 | 0 | 0 | 0 | 28.037 | 29.195 | 28.471 | 27.723 | 21.439 | 24.906 | 20.718 | 0 | 0 | 58.123 | 58.863 | 48.562 | 25.316 | 0 | 0 | 56.353 | 35.95 | [5 empty] | 0 | 0.314 | 199 | 0.56332 | 0.46026 | 0.32192 | 0.2381 | 0.22216 | 39.4382
07/23/09 | 19:02 | 0 | 22.138 | 0 | 0 | 0 | 28.013 | 29.17 | 28.447 | 27.677 | 21.078 | 24.882 | 20.694 | 0 | 0 | 58.123 | 58.84 | 48.606 | 25.316 | 0 | 0 | 56.307 | 35.902 | [5 empty] | 0 | 0.336 | 200 | 0.57031 | 0.4669 | 0.32221 | 0.2381 | 0.22881 | 40.1197
07/23/09 | 19:03 | 0 | 22.167 | 0 | 0 | 0 | 27.996 | 29.249 | 28.501 | 27.682 | 21.059 | 24.935 | 20.723 | 0 | 0 | 58.151 | 58.867 | 48.566 | 25.345 | 0 | 0 | 56.291 | 35.954 | [5 empty] | 0 | 0.314 | 201 | 0.56186 | 0.45887 | 0.32186 | 0.2381 | 0.22078 | 39.294
07/23/09 | 19:04 | 0 | 22.167 | 0 | 0 | 0 | 27.971 | 29.249 | 28.476 | 27.657 | 21.446 | 24.911 | 20.747 | 0 | 0 | 58.151 | 58.824 | 48.59 | 25.32 | 0 | 0 | 56.245 | 35.978 | [5 empty] | 0 | 0.314 | 202 | 0.55487 | 0.45223 | 0.32158 | 0.2381 | 0.21414 | 38.5917
07/23/09 | 19:05 | 0 | 22.187 | 0 | 0 | 0 | 27.917 | 29.195 | 28.496 | 27.628 | 21.248 | 24.882 | 20.694 | 0 | 0 | 58.146 | 58.84 | 48.538 | 25.316 | 0 | 0 | 56.241 | 35.95 | [5 empty] | 0 | 0.289 | 203 | 0.57031 | 0.4669 | 0.32221 | 0.2381 | 0.22881 | 40.1197
07/23/09 | 19:06 | 0 | 22.216 | 0 | 0 | 0 | 27.897 | 29.249 | 28.501 | 27.562 | 21.204 | 24.864 | 20.698 | 0 | 0 | 58.128 | 58.847 | 48.59 | 25.296 | 0 | 0 | 56.291 | 35.954 | [5 empty] | 0 | 0.335 | 204 | 0.56914 | 0.46579 | 0.32216 | 0.2381 | 0.2277 | 40.0073
07/23/09 | 19:07 | 0 | 22.162 | 0 | 0 | 0 | 27.846 | 29.195 | 28.471 | 27.557 | 21.174 | 24.857 | 20.62 | 0 | 0 | 58.101 | 58.797 | 48.515 | 25.291 | 0 | 0 | 56.264 | 35.95 | [5 empty] | 0 | 0.289 | 205 | 0.59186 | 0.48738 | 0.32308 | 0.2381 | 0.24929 | 42.1198
07/23/09 | 19:08 | 0 | 22.138 | 0 | 0 | 0 | 27.821 | 29.241 | 28.447 | 27.557 | 21.294 | 24.857 | 20.598 | 0 | 0 | 58.101 | 58.797 | 48.538 | 25.291 | 0 | 0 | 56.307 | 35.926 | [5 empty] | 0 | 0.264 | 206 | 0.59826 | 0.49347 | 0.32334 | 0.2381 | 0.25538 | 42.6867
07/23/09 | 19:09 | 0 | 22.216 | 0 | 0 | 0 | 27.777 | 29.199 | 28.476 | 27.586 | 21.468 | 24.886 | 20.627 | 0 | 0 | 58.128 | 58.847 | 48.59 | 25.32 | 0 | 0 | 56.312 | 35.93 | [5 empty] | 0 | 0.191 | 207 | 0.58982 | 0.48545 | 0.323 | 0.2381 | 0.24735 | 41.9369
07/23/09 | 19:10 | 0 | 22.162 | 0 | 0 | 0 | 27.748 | 29.195 | 28.447 | 27.483 | 21.463 | 24.835 | 20.62 | 0 | 0 | 58.101 | 58.819 | 48.538 | 25.291 | 0 | 0 | 56.307 | 35.902 | [5 empty] | 0 | 0.265 | 208 | 0.59186 | 0.48738 | 0.32308 | 0.2381 | 0.24929 | 42.1198
07/23/09 | 19:11 | 0 | 22.162 | 0 | 0 | 0 | 27.701 | 29.146 | 28.447 | 27.437 | 21.439 | 24.835 | 20.62 | 0 | 0 | 58.078 | 58.774 | 48.583 | 25.291 | 0 | 0 | 56.284 | 35.926 | [5 empty] | 0 | 0.264 | 209 | 0.59186 | 0.48738 | 0.32308 | 0.2381 | 0.24929 | 42.1198
07/23/09 | 19:12 | 0 | 22.113 | 0 | 0 | 0 | 27.701 | 29.097 | 28.4 | 27.437 | 21.633 | 24.81 | 20.573 | 0 | 0 | 58.057 | 58.797 | 48.562 | 25.266 | 0 | 0 | 56.195 | 35.926 | [5 empty] | 0 | 0.264 | 210 | 0.60554 | 0.50039 | 0.32363 | 0.2381 | 0.2623 | 43.3163
07/23/09 | 19:13 | 0 | 22.187 | 0 | 0 | 0 | 27.652 | 29.146 | 28.447 | 27.387 | 21.319 | 24.786 | 20.573 | 0 | 0 | 58.078 | 58.751 | 48.492 | 25.266 | 0 | 0 | 56.241 | 35.902 | [5 empty] | 0 | 0.265 | 211 | 0.60554 | 0.50039 | 0.32363 | 0.2381 | 0.2623 | 43.3163
07/23/09 | 19:14 | 0 | 22.162 | 0 | 0 | 0 | 27.603 | 29.146 | 28.4 | 27.412 | 21.319 | 24.835 | 20.598 | 0 | 0 | 58.078 | 58.774 | 48.538 | 25.291 | 0 | 0 | 56.264 | 35.926 | [5 empty] | 0 | 0.191 | 212 | 0.59826 | 0.49347 | 0.32334 | 0.2381 | 0.25538 | 42.6867
07/23/09 | 19:15 | 0 | 22.187 | 0 | 0 | 0 | 27.557 | 29.146 | 28.422 | 27.338 | 21.294 | 24.81 | 20.549 | 0 | 0 | 58.057 | 58.774 | 48.538 | 25.291 | 0 | 0 | 56.284 | 35.926 | [5 empty] | 0 | 0.219 | 213 | 0.61253 | 0.50704 | 0.32392 | 0.2381 | 0.26894 | 43.9066
07/23/09 | 19:16 | 0 | 22.187 | 0 | 0 | 0 | 27.581 | 29.17 | 28.4 | 27.314 | 21.223 | 24.835 | 20.549 | 0 | 0 | 58.034 | 58.705 | 48.538 | 25.266 | 0 | 0 | 56.284 | 35.95 | [5 empty] | 0 | 0.267 | 214 | 0.61253 | 0.50704 | 0.32392 | 0.2381 | 0.26894 | 43.9066
07/23/09 | 19:17 | 0 | 22.138 | 0 | 0 | 0 | 27.532 | 29.146 | 28.351 | 27.314 | 21.343 | 24.835 | 20.524 | 0 | 0 | 58.034 | 58.751 | 48.562 | 25.291 | 0 | 0 | 56.307 | 35.974 | [5 empty] | 0 | 0.218 | 215 | 0.61981 | 0.51396 | 0.32421 | 0.2381 | 0.27586 | 44.5074
07/23/09 | 19:18 | 0 | 22.072 | 0 | 0 | 0 | 27.441 | 29.055 | 28.331 | 27.223 | 21.253 | 24.766 | 20.409 | 0 | 0 | 57.971 | 58.689 | 48.496 | 25.2 | 0 | 0 | 56.177 | 35.837 | [5 empty] | 0 | 0.218 | 216 | 0.6533 | 0.54579 | 0.32557 | 0.2381 | 0.30769 | 47.0984
07/23/09 | 19:19 | 0 | 22.042 | 0 | 0 | 0 | 27.412 | 29.025 | 28.327 | 27.194 | 21.294 | 24.666 | 20.309 | 0 | 0 | 57.943 | 58.662 | 48.424 | 25.171 | 0 | 0 | 56.105 | 35.715 | [5 empty] | 0 | 0.218 | 217 | 0.68242 | 0.57347 | 0.32675 | 0.2381 | 0.33537 | 49.1448
07/23/09 | 19:20 | 0 | 22.059 | 0 | 0 | 0 | 27.331 | 28.994 | 28.319 | 27.042 | 21.118 | 24.609 | 20.227 | 0 | 0 | 57.913 | 58.587 | 48.417 | 25.139 | 0 | 0 | 56.119 | 35.684 | [5 empty] | 0 | 0.289 | 218 | 0.7063 | 0.59617 | 0.32772 | 0.2381 | 0.35807 | 50.6969
07/23/09 | 19:21 | 0 | 22.035 | 0 | 0 | 0 | 27.307 | 28.994 | 28.27 | 27.091 | 21.601 | 24.658 | 20.227 | 0 | 0 | 57.87 | 58.609 | 48.37 | 25.139 | 0 | 0 | 56.165 | 35.684 | [5 empty] | 0 | 0.216 | 219 | 0.7063 | 0.59617 | 0.32772 | 0.2381 | 0.35807 | 50.6969
07/23/09 | 19:22 | 0 | 22.059 | 0 | 0 | 0 | 27.235 | 28.994 | 28.27 | 27.042 | 21.385 | 24.634 | 20.177 | 0 | 0 | 57.87 | 58.564 | 48.37 | 25.114 | 0 | 0 | 56.142 | 35.706 | [5 empty] | 0 | 0.193 | 220 | 0.72086 | 0.61001 | 0.32831 | 0.2381 | 0.37191 | 51.5929
07/23/09 | 19:23 | 0 | 22.067 | 0 | 0 | 0 | 27.292 | 28.976 | 28.302 | 27.049 | 21.392 | 24.666 | 20.086 | 0 | 0 | 57.923 | 58.616 | 48.401 | 25.146 | 0 | 0 | 56.128 | 35.761 | [5 empty] | 0 | 0.243 | 221 | 0.74736 | 0.6352 | 0.32938 | 0.2381 | 0.3971 | 53.1339
07/23/09 | 19:24 | 0 | 22.059 | 0 | 0 | 0 | 27.211 | 28.994 | 28.319 | 26.995 | 21.24 | 24.609 | 20.053 | 0 | 0 | 57.87 | 58.564 | 48.37 | 25.114 | 0 | 0 | 56.051 | 35.684 | [5 empty] | 0 | 0.216 | 222 | 0.75697 | 0.64433 | 0.32977 | 0.2381 | 0.40623 | 53.6661
07/23/09 | 19:25 | 0 | 22.059 | 0 | 0 | 0 | 27.162 | 29.114 | 28.27 | 26.971 | 22.204 | 24.609 | 20.078 | 0 | 0 | 57.847 | 58.564 | 48.37 | 25.139 | 0 | 0 | 56.028 | 35.684 | [5 empty] | 0 | 0.191 | 223 | 0.74969 | 0.63741 | 0.32947 | 0.2381 | 0.39931 | 53.2642
07/23/09 | 19:26 | 0 | 22.035 | 0 | 0 | 0 | 27.066 | 31.426 | 27.476 | 27.186 | 36.012 | 24.609 | 19.93 | 0 | 0 | 57.87 | 58.564 | 48.394 | 25.139 | 0 | 0 | 56.075 | 35.706 | [5 empty] | 0 | -0.12 | 224 | 0.79278 | 0.67838 | 0.33122 | 0.2381 | 0.44028 | 55.536
07/23/09 | 19:27 | 0 | 22.035 | 0 | 0 | 0 | 27.79 | 31.86 | 26.441 | 27.26 | 24.56 | 24.609 | 19.782 | 0 | 0 | 57.87 | 58.564 | 48.37 | 25.114 | 0 | 0 | 56.075 | 35.706 | [5 empty] | 0 | 0.53 | 225 | 0.83588 | 0.71934 | 0.33297 | 0.2381 | 0.48125 | 57.5736
07/23/09 | 19:28 | 0 | 22.035 | 0 | 0 | 0 | 29.763 | 31.186 | 25.933 | 27.549 | 23.43 | 24.585 | 19.634 | 0 | 0 | 57.87 | 58.541 | 48.324 | 25.09 | 0 | 0 | 56.051 | 35.706 | [5 empty] | 0 | 2.214 | 226 | 0.87898 | 0.76031 | 0.33471 | 0.2381 | 0.52221 | 59.4114
07/23/09 | 19:29 | 0 | 22.035 | 0 | 0 | 0 | 36.528 | 30.56 | 25.622 | 27.91 | 23.165 | 24.634 | 19.634 | 0 | 0 | 57.847 | 58.52 | 48.37 | 25.114 | 0 | 0 | 56.028 | 35.73 | [5 empty] | 0 | 8.618 | 227 | 0.87898 | 0.76031 | 0.33471 | 0.2381 | 0.52221 | 59.4114
07/23/09 | 19:30 | 0 | 22.035 | 0 | 0 | 0 | 39.373 | 30.318 | 25.453 | 28.079 | 22.393 | 24.658 | 19.51 | 0 | 0 | 57.847 | 58.498 | 48.3 | 25.09 | 0 | 0 | 56.028 | 35.753 | [5 empty] | 0 | 11.294 | 228 | 0.91509 | 0.79463 | 0.33618 | 0.2381 | 0.55654 | 60.8178
07/23/09 | 19:31 | 0 | 22.035 | 0 | 0 | 0 | 37.985 | 30.271 | 25.379 | 28.079 | 21.77 | 24.705 | 19.362 | 0 | 0 | 57.802 | 58.498 | 48.324 | 25.09 | 0 | 0 | 56.051 | 35.753 | [5 empty] | 0 | 9.906 | 229 | 0.95819 | 0.8356 | 0.33792 | 0.2381 | 0.5975 | 62.3578
07/23/09 | 19:32 | 0 | 22.059 | 0 | 0 | 0 | 37.21 | 30.222 | 25.477 | 28.005 | 22.513 | 24.779 | 19.239 | 0 | 0 | 57.824 | 58.52 | 48.324 | 25.114 | 0 | 0 | 56.051 | 35.777 | [5 empty] | 0 | 9.205 | 230 | 0.994 | 0.86964 | 0.33938 | 0.2381 | 0.63155 | 63.536
07/23/09 | 19:33 | 0 | 22.059 | 0 | 0 | 0 | 36.67 | 30.197 | 25.573 | 27.959 | 23.307 | 24.803 | 18.992 | 0 | 0 | 57.802 | 58.475 | 48.279 | 25.114 | 0 | 0 | 56.051 | 35.753 | [5 empty] | 0 | 8.711 | 231 | 1.0659 | 0.93801 | 0.34229 | 0.2381 | 0.69992 | 65.6628
07/23/09 | 19:34 | 0 | 22.059 | 0 | 0 | 0 | 36.225 | 30.151 | 25.669 | 27.885 | 22.324 | 24.825 | 19.116 | 0 | 0 | 57.802 | 58.475 | 48.279 | 25.114 | 0 | 0 | 56.051 | 35.73 | [5 empty] | 0 | 8.34 | 232 | 1.0298 | 0.90369 | 0.34083 | 0.2381 | 0.6656 | 64.6322
07/23/09 | 19:35 | 0 | 22.027 | 0 | 0 | 0 | 35.816 | 30.07 | 25.735 | 27.804 | 22.795 | 24.818 | 18.985 | 0 | 0 | 57.729 | 58.445 | 48.202 | 25.083 | 0 | 0 | 56.021 | 35.698 | [5 empty] | 0 | 8.012 | 233 | 1.068 | 0.93995 | 0.34237 | 0.2381 | 0.70186 | 65.7189
07/23/09 | 19:36 | 0 | 22.035 | 0 | 0 | 0 | 35.565 | 30.151 | 25.862 | 27.814 | 22.368 | 24.899 | 18.992 | 0 | 0 | 57.758 | 58.452 | 48.233 | 25.09 | 0 | 0 | 56.028 | 35.777 | [5 empty] | 0 | 7.751 | 234 | 1.0659 | 0.93801 | 0.34229 | 0.2381 | 0.69992 | 65.6628
07/23/09 | 19:37 | 0 | 22.035 | 0 | 0 | 0 | 35.285 | 30.077 | 25.958 | 27.765 | 22.898 | 24.899 | 18.892 | 0 | 0 | 57.758 | 58.452 | 48.256 | 25.114 | 0 | 0 | 56.005 | 35.753 | [5 empty] | 0 | 7.52 | 235 | 1.095 | 0.96569 | 0.34347 | 0.2381 | 0.7276 | 66.4444
07/23/09 | 19:38 | 0 | 22.01 | 0 | 0 | 0 | 35.048 | 30.053 | 26.007 | 27.765 | 22.393 | 24.948 | 18.892 | 0 | 0 | 57.713 | 58.429 | 48.233 | 25.09 | 0 | 0 | 56.028 | 35.753 | [5 empty] | 0 | 7.283 | 236 | 1.095 | 0.96569 | 0.34347 | 0.2381 | 0.7276 | 66.4444
07/23/09 | 19:39 | 0 | 22.035 | 0 | 0 | 0 | 34.813 | 30.028 | 26.152 | 27.692 | 22.226 | 24.948 | 18.721 | 0 | 0 | 57.713 | 58.429 | 48.209 | 25.09 | 0 | 0 | 56.005 | 35.777 | [5 empty] | 0 | 7.121 | 237 | 1.1448 | 1.013 | 0.34549 | 0.2381 | 0.77493 | 67.6888
07/23/09 | 19:40 | 0 | 21.973 | 0 | 0 | 0 | 38.748 | 30.305 | 25.656 | 27.873 | 22.476 | 24.933 | 18.734 | 0 | 0 | 57.676 | 58.459 | 48.219 | 25.102 | 0 | 0 | 56.014 | 35.763 | [5 empty] | 0 | 10.875 | 238 | 1.1411 | 1.0094 | 0.34533 | 0.2381 | 0.77133 | 67.598
07/23/09 | 19:41 | 0 | 21.973 | 0 | 1 | 0 | 42.32 | 29.656 | 25.031 | 27.897 | 23.418 | 24.933 | 18.658 | 0 | 0 | 57.676 | 58.438 | 48.195 | 25.078 | 0 | 0 | 56.014 | 35.811 | [5 empty] | 0 | 14.423 | 239 | 1.1632 | 1.0305 | 0.34623 | 0.2381 | 0.79237 | 68.1204
07/23/09 | 19:42 | 0 | 21.998 | 0 | 0 | 0 | 46.613 | 28.861 | 24.452 | 27.704 | 22.525 | 24.982 | 18.437 | 0 | 0 | 57.676 | 58.438 | 48.195 | 25.078 | 0 | 0 | 55.991 | 35.787 | [5 empty] | 0 | 18.909 | 240 | 1.2275 | 1.0916 | 0.34884 | 0.2381 | 0.85354 | 69.5325
07/23/09 | 19:43 | 0 | 21.966 | 0 | 0 | 0 | 47.728 | 28.586 | 24.011 | 27.432 | 21.895 | 24.901 | 18.329 | 0 | 0 | 57.624 | 58.409 | 48.188 | 25.07 | 0 | 0 | 55.914 | 35.732 | [5 empty] | 0 | 20.296 | 241 | 1.259 | 1.1215 | 0.35011 | 0.2381 | 0.88344 | 70.1701
07/23/09 | 19:44 | 0 | 21.966 | 0 | 0 | 0 | 46.858 | 28.564 | 24.011 | 27.336 | 21.991 | 24.926 | 18.354 | 0 | 0 | 57.624 | 58.363 | 48.165 | 25.07 | 0 | 0 | 55.914 | 35.687 | [5 empty] | 0 | 19.522 | 242 | 1.2517 | 1.1146 | 0.34982 | 0.2381 | 0.87652 | 70.0253
07/23/09 | 19:45 | 0 | 21.966 | 0 | 0 | 0 | 46.125 | 28.515 | 24.107 | 27.311 | 21.532 | 24.95 | 18.133 | 0 | 0 | 57.624 | 58.34 | 48.165 | 25.046 | 0 | 0 | 55.914 | 35.687 | [5 empty] | 0 | 18.814 | 243 | 1.3161 | 1.1758 | 0.35243 | 0.2381 | 0.93769 | 71.2493
07/23/09 | 19:46 | 0 | 21.966 | 0 | 0 | 0 | 45.506 | 28.491 | 24.156 | 27.311 | 20.978 | 24.999 | 18.281 | 0 | 0 | 57.601 | 58.34 | 48.142 | 25.046 | 0 | 0 | 55.914 | 35.732 | [5 empty] | 0 | 18.195 | 244 | 1.273 | 1.1348 | 0.35068 | 0.2381 | 0.89672 | 70.4433
07/23/09 | 19:47 | 0 | 21.966 | 0 | 0 | 0 | 45 | 28.491 | 24.325 | 27.311 | 20.522 | 24.999 | 18.158 | 0 | 0 | 57.578 | 58.34 | 48.118 | 25.046 | 0 | 0 | 55.89 | 35.708 | [5 empty] | 0 | 17.689 | 245 | 1.3088 | 1.1689 | 0.35213 | 0.2381 | 0.93077 | 71.1168
07/23/09 | 19:48 | 0 | 21.966 | 0 | 0 | 0 | 44.496 | 28.515 | 24.396 | 27.311 | 21.461 | 25.024 | 18.082 | 0 | 0 | 57.578 | 58.34 | 48.142 | 25.046 | 0 | 0 | 55.914 | 35.732 | [5 empty] | 0 | 17.185 | 246 | 1.3309 | 1.1899 | 0.35303 | 0.2381 | 0.95181 | 71.5149
07/23/09 | 19:49 | 0 | 21.966 | 0 | 0 | 0 | 44.097 | 28.466 | 24.541 | 27.262 | 21.243 | 24.975 | 18.108 | 0 | 0 | 57.578 | 58.317 | 48.097 | 25.046 | 0 | 0 | 55.937 | 35.732 | [5 empty] | 0 | 16.835 | 247 | 1.3234 | 1.1827 | 0.35272 | 0.2381 | 0.94461 | 71.3802
07/23/09 | 19:50 | 0 | 21.966 | 0 | 0 | 0 | 43.721 | 28.442 | 24.685 | 27.238 | 20.033 | 24.975 | 18.032 | 0 | 0 | 57.578 | 58.317 | 48.074 | 25.046 | 0 | 0 | 55.984 | 35.732 | [5 empty] | 0 | 16.483 | 248 | 1.3455 | 1.2037 | 0.35362 | 0.2381 | 0.96565 | 71.7696
07/23/09 | 19:51 | 0 | 21.966 | 0 | 0 | 0 | 43.37 | 28.42 | 24.781 | 27.213 | 21.098 | 24.975 | 18.158 | 0 | 0 | 57.555 | 58.317 | 48.118 | 25.046 | 0 | 0 | 55.937 | 35.708 | [5 empty] | 0 | 16.157 | 249 | 1.3088 | 1.1689 | 0.35213 | 0.2381 | 0.93077 | 71.1168
07/23/09 | 19:52 | 0 | 21.912 | 0 | 0 | 0 | 42.965 | 28.412 | 24.85 | 27.208 | 20.828 | 24.921 | 18.102 | 0 | 0 | 57.507 | 58.29 | 48.069 | 25.016 | 0 | 0 | 55.909 | 35.658 | [5 empty] | 0 | 15.757 | 250 | 1.3251 | 1.1844 | 0.35279 | 0.2381 | 0.94627 | 71.4114
07/23/09 | 19:53 | 0 | 21.917 | 0 | 0 | 1 | 41.442 | 28.78 | 24.276 | 27.336 | 21.341 | 25.024 | 18.108 | 0 | 0 | 57.555 | 58.317 | 48.118 | 25.07 | 0 | 0 | 55.937 | 35.687 | [5 empty] | 0 | 14.106 | 251 | 1.3234 | 1.1827 | 0.35272 | 0.2381 | 0.94461 | 71.3802
07/23/09 | 19:54 | 0 | 21.912 | 0 | 1 | 0 | 40.755 | 28.751 | 23.812 | 27.184 | 22.081 | 24.921 | 17.929 | 0 | 0 | 57.484 | 58.269 | 48.069 | 25.016 | 0 | 0 | 55.909 | 35.61 | [5 empty] | 0 | 13.571 | 0 | 1.3755 | 1.2323 | 0.35483 | 0.2381 | 0.99416 | 72.2774
07/23/09 | 19:55 | 0 | 21.912 | 0 | 0 | 0 | 39.275 | 28.655 | 23.741 | 27.088 | 20.998 | 24.945 | 17.979 | 0 | 0 | 57.507 | 58.269 | 48.069 | 25.016 | 0 | 0 | 55.841 | 35.61 | [5 empty] | 0 | 12.187 | 1 | 1.3609 | 1.2184 | 0.36105 | 0.2449 | 0.97351 | 71.5338
07/23/09 | 19:56 | 0 | 21.888 | 0 | 0 | 0 | 38.076 | 28.535 | 23.717 | 26.944 | 20.853 | 24.945 | 17.929 | 0 | 0 | 57.484 | 58.269 | 48.046 | 25.016 | 0 | 0 | 55.795 | 35.634 | [5 empty] | 0 | 11.132 | 2 | 1.3755 | 1.2323 | 0.36164 | 0.2449 | 0.98735 | 71.7828
07/23/09 | 19:57 | 0 | 21.866 | 0 | 0 | 0 | 37.89 | 28.535 | 23.766 | 26.919 | 21.167 | 24.994 | 17.831 | 0 | 0 | 57.462 | 58.247 | 47.999 | 25.016 | 0 | 0 | 55.818 | 35.658 | [5 empty] | 0 | 10.971 | 3 | 1.404 | 1.2594 | 0.36279 | 0.2449 | 1.0145 | 72.2558
07/23/09 | 19:58 | 0 | 21.866 | 0 | 0 | 0 | 37.818 | 28.51 | 23.837 | 26.848 | 20.949 | 24.945 | 17.781 | 0 | 0 | 57.462 | 58.224 | 48.023 | 25.016 | 0 | 0 | 55.771 | 35.658 | [5 empty] | 0 | 10.97 | 4 | 1.4186 | 1.2732 | 0.36338 | 0.2449 | 1.0283 | 72.4898
07/23/09 | 19:59 | 0 | 21.888 | 0 | 0 | 0 | 37.748 | 28.461 | 23.861 | 26.897 | 20.588 | 24.945 | 17.708 | 0 | 0 | 57.393 | 58.269 | 47.999 | 25.041 | 0 | 0 | 55.841 | 35.634 | [5 empty] | 0 | 10.851 | 5 | 1.4398 | 1.2934 | 0.36424 | 0.2449 | 1.0485 | 72.823
07/23/09 | 20:00 | 0 | 21.961 | 0 | 0 | 0 | 37.658 | 28.56 | 24.08 | 26.963 | 20.605 | 24.962 | 17.874 | 0 | 0 | 57.482 | 58.288 | 48.018 | 25.083 | 0 | 0 | 55.883 | 35.675 | [5 empty] | 0 | 10.695 | 6 | 1.3915 | 1.2475 | 0.36228 | 0.2449 | 1.0026 | 72.0507
07/23/09 | 20:01 | 0 | 21.929 | 0 | 0 | 0 | 37.485 | 28.457 | 24.119 | 26.89 | 20.75 | 24.962 | 17.823 | 0 | 0 | 57.482 | 58.265 | 48.065 | 25.058 | 0 | 0 | 55.816 | 35.675 | [5 empty] | 0 | 10.595 | 7 | 1.4063 | 1.2616 | 0.36289 | 0.2449 | 1.0167 | 72.2936
07/23/09 | 20:02 | 0 | 21.929 | 0 | 0 | 0 | 37.344 | 28.503 | 24.168 | 26.89 | 20.654 | 24.987 | 17.773 | 0 | 0 | 57.459 | 58.265 | 48.041 | 25.083 | 0 | 0 | 55.816 | 35.653 | [5 empty] | 0 | 10.454 | 8 | 1.4209 | 1.2754 | 0.36348 | 0.2449 | 1.0305 | 72.5268
07/23/09 | 20:03 | 0 | 21.922 | 0 | 0 | 0 | 37.124 | 28.4 | 24.256 | 26.882 | 20.524 | 24.98 | 17.766 | 0 | 0 | 57.473 | 58.281 | 48.034 | 25.051 | 0 | 0 | 55.806 | 35.643 | [5 empty] | 0 | 10.242 | 9 | 1.4229 | 1.2774 | 0.36356 | 0.2449 | 1.0325 | 72.5591
07/23/09 | 20:04 | 0 | 21.873 | 0 | 0 | 0 | 36.961 | 28.4 | 24.33 | 26.809 | 20.284 | 24.955 | 17.592 | 0 | 0 | 57.43 | 58.281 | 48.034 | 25.051 | 0 | 0 | 55.853 | 35.691 | [5 empty] | 0 | 10.152 | 10 | 1.4736 | 1.3255 | 0.36561 | 0.2449 | 1.0806 | 73.3326
07/23/09 | 20:05 | 0 | 21.922 | 0 | 0 | 0 | 36.772 | 28.447 | 24.401 | 26.833 | 20.187 | 24.98 | 17.642 | 0 | 0 | 57.43 | 58.235 | 48.034 | 25.051 | 0 | 0 | 55.923 | 35.667 | [5 empty] | 0 | 9.939 | 11 | 1.459 | 1.3117 | 0.36502 | 0.2449 | 1.0668 | 73.1158
07/23/09 | 20:06 | 0 | 21.897 | 0 | 1 | 0 | 34.586 | 28.856 | 24.112 | 26.738 | 19.543 | 24.955 | 17.592 | 0 | 0 | 57.43 | 58.235 | 48.034 | 25.051 | 0 | 0 | 55.944 | 35.643 | [5 empty] | 0 | 7.848 | 12 | 1.4736 | 1.3255 | 0.36561 | 0.2449 | 1.0806 | 73.3326
07/23/09 | 20:07 | 0 | 21.946 | 0 | 0 | 0 | 33.318 | 29.942 | 23.991 | 26.353 | 19.618 | 24.955 | 17.715 | 0 | 0 | 57.43 | 58.258 | 48.081 | 25.051 | 0 | 0 | 55.853 | 35.691 | [5 empty] | 0 | 6.965 | 13 | 1.4378 | 1.2915 | 0.36416 | 0.2449 | 1.0466 | 72.7915
07/23/09 | 20:08 | 0 | 21.922 | 0 | 1 | 0 | 31.941 | 32.399 | 24.087 | 25.823 | 19.593 | 24.931 | 17.668 | 0 | 0 | 57.407 | 58.235 | 48.058 | 25.026 | 0 | 0 | 55.806 | 35.715 | [5 empty] | 0 | 6.118 | 14 | 1.4515 | 1.3045 | 0.36472 | 0.2449 | 1.0596 | 73.0014
07/23/09 | 20:09 | 0 | 21.922 | 0 | 0 | 0 | 31.146 | 33.601 | 24.232 | 25.389 | 19.988 | 24.859 | 17.668 | 0 | 0 | 57.43 | 58.215 | 48.011 | 25.026 | 0 | 0 | 55.806 | 35.715 | [5 empty] | 0 | 5.757 | 15 | 1.4515 | 1.3045 | 0.36472 | 0.2449 | 1.0596 | 73.0014
07/23/09 | 20:10 | 0 | 21.922 | 0 | 0 | 0 | 31.097 | 33.694 | 24.256 | 25.34 | 19.915 | 24.859 | 17.74 | 0 | 0 | 57.43 | 58.215 | 48.058 | 25.051 | 0 | 0 | 55.785 | 35.739 | [5 empty] | 0 | 5.757 | 16 | 1.4305 | 1.2846 | 0.36387 | 0.2449 | 1.0397 | 72.6782
07/23/09 | 20:11 | 0 | 21.946 | 0 | 0 | 0 | 31.193 | 33.646 | 24.33 | 25.293 | 19.742 | 24.81 | 17.766 | 0 | 0 | 57.453 | 58.192 | 48.011 | 25.051 | 0 | 0 | 55.785 | 35.715 | [5 empty] | 0 | 5.9 | 17 | 1.4229 | 1.2774 | 0.36356 | 0.2449 | 1.0325 | 72.5591
07/23/09 | 20:12 | 0 | 21.922 | 0 | 0 | 0 | 31.242 | 33.577 | 24.376 | 25.365 | 19.644 | 24.786 | 17.791 | 0 | 0 | 57.43 | 58.215 | 48.034 | 25.075 | 0 | 0 | 55.785 | 35.667 | [5 empty] | 0 | 5.877 | 18 | 1.4157 | 1.2705 | 0.36326 | 0.2449 | 1.0256 | 72.4434
07/23/09 | 20:13 | 0 | 21.89 | 0 | 0 | 0 | 31.284 | 33.428 | 24.394 | 25.308 | 18.992 | 24.729 | 17.66 | 0 | 0 | 57.4 | 58.139 | 48.004 | 25.019 | 0 | 0 | 55.799 | 35.636 | [5 empty] | 0 | 5.976 | 19 | 1.4538 | 1.3067 | 0.36481 | 0.2449 | 1.0618 | 73.0367
07/23/09 | 20:14 | 0 | 21.922 | 0 | 0 | 0 | 31.291 | 33.388 | 24.546 | 25.316 | 19.322 | 24.761 | 17.766 | 0 | 0 | 57.453 | 58.192 | 48.058 | 25.075 | 0 | 0 | 55.853 | 35.691 | [5 empty] | 0 | 5.975 | 20 | 1.4229 | 1.2774 | 0.36356 | 0.2449 | 1.0325 | 72.5591
07/23/09 | 20:15 | 0 | 21.946 | 0 | 0 | 0 | 31.291 | 33.318 | 24.595 | 25.34 | 19.543 | 24.69 | 17.74 | 0 | 0 | 57.43 | 58.192 | 48.034 | 25.075 | 0 | 0 | 55.853 | 35.691 | [5 empty] | 0 | 5.951 | 21 | 1.4305 | 1.2846 | 0.36387 | 0.2449 | 1.0397 | 72.6782
07/23/09 | 20:16 | 0 | 21.866 | 0 | 0 | 0 | 31.186 | 33.122 | 24.658 | 25.333 | 19.314 | 24.707 | 17.783 | 0 | 0 | 57.423 | 58.228 | 48.051 | 25.043 | 0 | 0 | 55.799 | 35.636 | [5 empty] | 0 | 5.853 | 22 | 1.418 | 1.2727 | 0.36336 | 0.2449 | 1.0278 | 72.4806
07/23/09 | 20:17 | 0 | 21.89 | 0 | 0 | 0 | 31.139 | 33.074 | 24.803 | 25.308 | 19.561 | 24.683 | 17.831 | 0 | 0 | 57.443 | 58.162 | 48.027 | 25.043 | 0 | 0 | 55.823 | 35.66 | [5 empty] | 0 | 5.831 | 23 | 1.404 | 1.2594 | 0.36279 | 0.2449 | 1.0145 | 72.2558
07/23/09 | 20:18 | 0 | 21.861 | 0 | 0 | 0 | 31.036 | 33 | 24.869 | 25.254 | 19.309 | 24.629 | 17.753 | 0 | 0 | 57.416 | 58.135 | 48.044 | 25.014 | 0 | 0 | 55.818 | 35.655 | [5 empty] | 0 | 5.782 | 24 | 1.4267 | 1.281 | 0.36371 | 0.2449 | 1.0361 | 72.6188
07/23/09 | 20:19 | 0 | 21.89 | 0 | 0 | 0 | 30.031 | 34.345 | 24.563 | 25.213 | 19.634 | 24.609 | 17.881 | 0 | 0 | 57.466 | 58.162 | 48.095 | 25.043 | 0 | 0 | 55.823 | 35.684 | [5 empty] | 0 | 4.818 | 25 | 1.3895 | 1.2455 | 0.3622 | 0.2449 | 1.0006 | 72.0169
07/23/09 | 20:20 | 0 | 21.831 | 0 | 1 | 0 | 29.391 | 35.249 | 24.551 | 24.815 | 19.747 | 24.622 | 17.844 | 0 | 0 | 57.478 | 58.151 | 48.083 | 25.056 | 0 | 0 | 55.902 | 35.672 | [5 empty] | 0 | 4.576 | 26 | 1.4002 | 1.2558 | 0.36264 | 0.2449 | 1.0109 | 72.1942
07/23/09 | 20:21 | 0 | 21.934 | 0 | 0 | 0 | 28.628 | 34.739 | 24.653 | 24.607 | 20.001 | 24.629 | 17.901 | 0 | 0 | 57.507 | 58.203 | 48.093 | 25.087 | 0 | 0 | 55.911 | 35.727 | [5 empty] | 0 | 4.021 | 27 | 1.3836 | 1.24 | 0.36197 | 0.2449 | 0.99511 | 71.92
07/23/09 | 20:22 | 0 | 21.91 | 0 | 1 | 0 | 27.954 | 33.799 | 24.607 | 24.509 | 19.804 | 24.607 | 17.803 | 0 | 0 | 57.507 | 58.203 | 48.137 | 25.087 | 0 | 0 | 55.865 | 35.751 | [5 empty] | 0 | 3.445 | 28 | 1.4122 | 1.2671 | 0.36312 | 0.2449 | 1.0222 | 72.3875
07/23/09 | 20:23 | 0 | 21.927 | 0 | 0 | 0 | 27.417 | 32.735 | 24.551 | 24.381 | 19.82 | 24.575 | 17.869 | 0 | 0 | 57.478 | 58.151 | 48.107 | 25.08 | 0 | 0 | 55.811 | 35.742 | [5 empty] | 0 | 3.036 | 29 | 1.3929 | 1.2489 | 0.36234 | 0.2449 | 1.004 | 72.0747
07/23/09 | 20:24 | 0 | 21.848 | 0 | 1 | 0 | 26.713 | 31.627 | 24.472 | 24.423 | 19.45 | 24.551 | 17.869 | 0 | 0 | 57.5 | 58.174 | 48.107 | 25.056 | 0 | 0 | 55.811 | 35.765 | [5 empty] | 0 | 2.29 | 30 | 1.3929 | 1.2489 | 0.36234 | 0.2449 | 1.004 | 72.0747
07/23/09 | 20:25 | 0 | 21.902 | 0 | 0 | 0 | 26.164 | 30.717 | 24.575 | 24.477 | 19.425 | 24.597 | 17.796 | 0 | 0 | 57.478 | 58.151 | 48.039 | 25.08 | 0 | 0 | 55.788 | 35.742 | [5 empty] | 0 | 1.687 | 31 | 1.4142 | 1.2691 | 0.36321 | 0.2449 | 1.0242 | 72.4202
07/23/09 | 20:26 | 0 | 21.848 | 0 | 1 | 0 | 25.629 | 29.844 | 24.617 | 24.472 | 19.468 | 24.592 | 17.74 | 0 | 0 | 57.45 | 58.123 | 48.011 | 25.026 | 0 | 0 | 55.783 | 35.737 | [5 empty] | 0 | 1.157 | 32 | 1.4305 | 1.2846 | 0.36387 | 0.2449 | 1.0397 | 72.6782
07/23/09 | 20:27 | 0 | 21.873 | 0 | 1 | 0 | 25.387 | 29.121 | 24.737 | 24.423 | 19.322 | 24.521 | 17.69 | 0 | 0 | 57.427 | 58.123 | 47.988 | 25.051 | 0 | 0 | 55.736 | 35.785 | [5 empty] | 0 | 0.964 | 33 | 1.4451 | 1.2984 | 0.36446 | 0.2449 | 1.0535 | 72.9036
07/23/09 | 20:28 | 0 | 21.897 | 0 | 0 | 0 | 25.171 | 28.376 | 24.737 | 24.448 | 19.568 | 24.497 | 17.715 | 0 | 0 | 57.45 | 58.146 | 48.011 | 25.075 | 0 | 0 | 55.783 | 35.761 | [5 empty] | 0 | 0.723 | 34 | 1.4378 | 1.2915 | 0.36416 | 0.2449 | 1.0466 | 72.7915
07/23/09 | 20:29 | 0 | 21.902 | 0 | 1 | 0 | 25.127 | 27.873 | 24.911 | 24.477 | 19.548 | 24.575 | 17.647 | 0 | 0 | 57.432 | 58.151 | 47.969 | 25.08 | 0 | 0 | 55.834 | 35.789 | [5 empty] | 0 | 0.65 | 35 | 1.4576 | 1.3103 | 0.36496 | 0.2449 | 1.0654 | 73.0939
07/23/09 | 20:30 | 0 | 21.897 | 0 | 0 | 0 | 25.026 | 27.243 | 24.906 | 24.497 | 19.322 | 24.546 | 17.715 | 0 | 0 | 57.427 | 58.123 | 47.964 | 25.051 | 0 | 0 | 55.806 | 35.761 | [5 empty] | 0 | 0.529 | 36 | 1.4378 | 1.2915 | 0.36416 | 0.2449 | 1.0466 | 72.7915
07/23/09 | 20:31 | 0 | 21.873 | 0 | 1 | 0 | 24.977 | 26.738 | 24.955 | 24.521 | 23.702 | 24.521 | 17.617 | 0 | 0 | 57.316 | 58.146 | 47.941 | 25.051 | 0 | 0 | 55.83 | 35.713 | [5 empty] | 0 | 0.456 | 37 | 1.4663 | 1.3186 | 0.36532 | 0.2449 | 1.0737 | 73.2248
07/23/09 | 20:32 | 0 | 21.873 | 0 | 0 | 0 | 26.833 | 26.304 | 24.977 | 24.592 | 24.832 | 24.497 | 17.592 | 0 | 0 | 57.405 | 58.101 | 47.941 | 25.075 | 0 | 0 | 55.853 | 35.713 | [5 empty] | 0 | 2.241 | 38 | 1.4736 | 1.3255 | 0.36561 | 0.2449 | 1.0806 | 73.3326
07/23/09 | 20:33 | 0 | 21.873 | 0 | 1 | 0 | 47.759 | 26.014 | 24.931 | 24.688 | 21.559 | 24.497 | 17.469 | 0 | 0 | 57.384 | 58.078 | 47.917 | 25.051 | 0 | 0 | 55.83 | 35.691 | [5 empty] | 0 | 23.071 | 39 | 1.5094 | 1.3596 | 0.36706 | 0.2449 | 1.1147 | 73.8481
07/23/09 | 20:34 | 0 | 21.863 | 0 | 1 | 0 | 51.601 | 25.74 | 24.896 | 24.678 | 20.73 | 24.462 | 17.333 | 0 | 0 | 57.352 | 58.046 | 47.84 | 25.016 | 0 | 0 | 55.75 | 35.634 | [5 empty] | 0 | 26.923 | 40 | 1.549 | 1.3972 | 0.36867 | 0.2449 | 1.1523 | 74.3903
07/23/09 | 20:35 | 0 | 21.863 | 0 | 0 | 0 | 40.686 | 25.642 | 24.921 | 24.752 | 20.441 | 24.487 | 17.311 | 0 | 0 | 57.306 | 58.046 | 47.84 | 25.016 | 0 | 0 | 55.75 | 35.634 | [5 empty] | 0 | 15.934 | 41 | 1.5554 | 1.4033 | 0.36893 | 0.2449 | 1.1584 | 74.4754
07/23/09 | 20:36 | 0 | 21.863 | 0 | 0 | 0 | 38.382 | 25.571 | 24.872 | 24.776 | 20.586 | 24.487 | 17.285 | 0 | 0 | 57.306 | 58.023 | 47.885 | 25.016 | 0 | 0 | 55.75 | 35.679 | [5 empty] | 0 | 13.606 | 42 | 1.563 | 1.4105 | 0.36923 | 0.2449 | 1.1656 | 74.5751
07/23/09 | 20:37 | 0 | 21.863 | 0 | 0 | 0 | 38.265 | 25.617 | 24.896 | 24.823 | 20.899 | 24.487 | 17.333 | 0 | 0 | 57.284 | 58.023 | 47.864 | 25.041 | 0 | 0 | 55.75 | 35.679 | [5 empty] | 0 | 13.442 | 43 | 1.549 | 1.3972 | 0.36867 | 0.2449 | 1.1523 | 74.3903
07/23/09 | 20:38 | 0 | 21.863 | 0 | 0 | 0 | 38.076 | 25.666 | 24.943 | 24.798 | 20.899 | 24.462 | 17.358 | 0 | 0 | 57.261 | 58.023 | 47.885 | 25.041 | 0 | 0 | 55.727 | 35.679 | [5 empty] | 0 | 13.278 | 44 | 1.5418 | 1.3903 | 0.36837 | 0.2449 | 1.1454 | 74.2927
07/23/09 | 20:39 | 0 | 21.839 | 0 | 0 | 0 | 37.866 | 25.666 | 24.967 | 24.847 | 20.539 | 24.511 | 17.21 | 0 | 0 | 57.24 | 58.023 | 47.817 | 24.967 | 0 | 0 | 55.704 | 35.634 | [5 empty] | 0 | 13.019 | 45 | 1.5848 | 1.4313 | 0.37012 | 0.2449 | 1.1864 | 74.8573
07/23/09 | 20:40 | 0 | 21.814 | 0 | 0 | 0 | 37.559 | 25.583 | 24.884 | 24.788 | 20.72 | 24.428 | 17.077 | 0 | 0 | 57.183 | 57.945 | 47.759 | 24.933 | 0 | 0 | 55.648 | 35.553 | [5 empty] | 0 | 12.771 | 46 | 1.6236 | 1.4681 | 0.37169 | 0.2449 | 1.2232 | 75.3391
07/23/09 | 20:41 | 0 | 21.78 | 0 | 0 | 0 | 37.126 | 25.656 | 24.908 | 24.764 | 20.502 | 24.403 | 17.127 | 0 | 0 | 57.138 | 57.9 | 47.805 | 24.933 | 0 | 0 | 55.624 | 35.553 | [5 empty] | 0 | 12.362 | 47 | 1.609 | 1.4542 | 0.3711 | 0.2449 | 1.2093 | 75.1607
07/23/09 | 20:42 | 0 | 21.723 | 0 | 0 | 0 | 36.789 | 25.647 | 24.877 | 24.781 | 20.204 | 24.396 | 16.969 | 0 | 0 | 57.085 | 57.847 | 47.728 | 24.901 | 0 | 0 | 55.571 | 35.521 | [5 empty] | 0 | 12.008 | 48 | 1.655 | 1.498 | 0.37296 | 0.2449 | 1.2531 | 75.7137
07/23/09 | 20:43 | 0 | 21.755 | 0 | 0 | 0 | 36.421 | 25.727 | 24.908 | 24.837 | 20.336 | 24.45 | 17.077 | 0 | 0 | 57.092 | 57.945 | 47.759 | 24.958 | 0 | 0 | 55.624 | 35.574 | [5 empty] | 0 | 11.584 | 49 | 1.6236 | 1.4681 | 0.37169 | 0.2449 | 1.2232 | 75.3391
07/23/09 | 20:44 | 0 | 21.78 | 0 | 0 | 0 | 36.115 | 25.727 | 24.958 | 24.837 | 20.792 | 24.403 | 17.052 | 0 | 0 | 57.115 | 57.9 | 47.805 | 24.958 | 0 | 0 | 55.624 | 35.553 | [5 empty] | 0 | 11.278 | 50 | 1.6309 | 1.475 | 0.37198 | 0.2449 | 1.2301 | 75.4271
07/23/09 | 20:45 | 0 | 21.748 | 0 | 0 | 0 | 35.05 | 26.009 | 24.901 | 24.877 | 20.593 | 24.347 | 17.117 | 0 | 0 | 57.085 | 57.87 | 47.775 | 24.926 | 0 | 0 | 55.617 | 35.521 | [5 empty] | 0 | 10.173 | 51 | 1.6119 | 1.457 | 0.37122 | 0.2449 | 1.2121 | 75.1966
07/23/09 | 20:46 | 0 | 21.748 | 0 | 1 | 0 | 31.404 | 26.345 | 24.852 | 24.926 | 20.64 | 24.396 | 16.994 | 0 | 0 | 57.085 | 57.87 | 47.752 | 24.926 | 0 | 0 | 55.571 | 35.543 | [5 empty] | 0 | 6.478 | 52 | 1.6477 | 1.4911 | 0.37267 | 0.2449 | 1.2462 | 75.6283
07/23/09 | 20:47 | 0 | 21.723 | 0 | 0 | 0 | 29.381 | 28.802 | 24.781 | 24.926 | 20.615 | 24.418 | 16.896 | 0 | 0 | 57.062 | 57.847 | 47.798 | 24.901 | 0 | 0 | 55.547 | 35.498 | [5 empty] | 0 | 4.455 | 53 | 1.6763 | 1.5182 | 0.37383 | 0.2449 | 1.2733 | 75.959
07/23/09 | 20:48 | 0 | 21.723 | 0 | 1 | 0 | 28.008 | 34.605 | 24.781 | 24.828 | 20.375 | 24.418 | 16.961 | 0 | 0 | 57.055 | 57.886 | 47.768 | 24.918 | 0 | 0 | 55.517 | 35.512 | [5 empty] | 0 | 3.18 | 54 | 1.6574 | 1.5002 | 0.37306 | 0.2449 | 1.2553 | 75.7409
07/23/09 | 20:49 | 0 | 21.748 | 0 | 0 | 0 | 27.284 | 39.069 | 24.685 | 24.828 | 20.131 | 24.396 | 16.845 | 0 | 0 | 57.019 | 57.847 | 47.775 | 24.926 | 0 | 0 | 55.547 | 35.567 | [5 empty] | 0 | 2.456 | 55 | 1.6911 | 1.5323 | 0.37443 | 0.2449 | 1.2874 | 76.1267
07/23/09 | 20:50 | 0 | 21.741 | 0 | 1 | 0 | 26.676 | 38.638 | 24.629 | 24.774 | 20.001 | 24.315 | 16.838 | 0 | 0 | 57.033 | 57.818 | 47.791 | 24.894 | 0 | 0 | 55.473 | 35.584 | [5 empty] | 0 | 1.902 | 56 | 1.6932 | 1.5342 | 0.37451 | 0.2449 | 1.2893 | 76.1495
07/23/09 | 20:51 | 0 | 21.716 | 0 | 0 | 0 | 26.218 | 35.701 | 24.531 | 24.774 | 20.367 | 24.364 | 16.863 | 0 | 0 | 57.055 | 57.84 | 47.815 | 24.894 | 0 | 0 | 55.494 | 35.584 | [5 empty] | 0 | 1.444 | 57 | 1.6859 | 1.5273 | 0.37421 | 0.2449 | 1.2824 | 76.0679
07/23/09 | 20:52 | 0 | 21.748 | 0 | 1 | 0 | 25.865 | 32.96 | 24.587 | 24.756 | 20.081 | 24.347 | 16.871 | 0 | 0 | 57.108 | 57.893 | 47.798 | 24.95 | 0 | 0 | 55.547 | 35.615 | [5 empty] | 0 | 1.109 | 58 | 1.6836 | 1.5251 | 0.37412 | 0.2449 | 1.2802 | 76.0416
07/23/09 | 20:53 | 0 | 21.716 | 0 | 1 | 0 | 25.593 | 30.867 | 24.629 | 24.7 | 19.729 | 24.34 | 16.79 | 0 | 0 | 57.078 | 57.818 | 47.815 | 24.894 | 0 | 0 | 55.494 | 35.584 | [5 empty] | 0 | 0.893 | 59 | 1.7072 | 1.5475 | 0.37508 | 0.2449 | 1.3026 | 76.3043
07/23/09 | 20:54 | 0 | 21.716 | 0 | 0 | 0 | 25.448 | 29.469 | 24.7 | 24.653 | 19.95 | 24.364 | 16.765 | 0 | 0 | 57.078 | 57.863 | 47.815 | 24.894 | 0 | 0 | 55.494 | 35.56 | [5 empty] | 0 | 0.795 | 60 | 1.7144 | 1.5544 | 0.37537 | 0.2449 | 1.3096 | 76.3839
07/23/09 | 20:55 | 0 | 21.741 | 0 | 1 | 0 | 25.35 | 28.53 | 24.894 | 24.555 | 19.679 | 24.291 | 16.79 | 0 | 0 | 57.101 | 57.863 | 47.768 | 24.894 | 0 | 0 | 55.473 | 35.512 | [5 empty] | 0 | 0.795 | 61 | 1.7072 | 1.5475 | 0.37508 | 0.2449 | 1.3026 | 76.3043
07/23/09 | 20:56 | 0 | 21.716 | 0 | 0 | 0 | 25.303 | 27.831 | 25.038 | 24.531 | 19.729 | 24.291 | 16.79 | 0 | 0 | 57.124 | 57.818 | 47.768 | 24.918 | 0 | 0 | 55.517 | 35.56 | [5 empty] | 0 | 0.772 | 62 | 1.7072 | 1.5475 | 0.37508 | 0.2449 | 1.3026 | 76.3043
07/23/09 | 20:57 | 1 | 21.741 | 0 | 1 | 0 | 25.23 | 27.326 | 25.134 | 24.555 | 25.784 | 24.34 | 16.79 | 0 | 0 | 57.124 | 57.818 | 47.815 | 24.94 | 0 | 0 | 55.517 | 35.56 | [5 empty] | 21.741 | 0.675 | 63 | 1.7072 | 1.5475 | 0.37508 | 0.2449 | 1.3026 | 76.3043
07/23/09 | 20:58 | 0 | 21.741 | 0 | 0 | 0 | 29.614 | 26.892 | 25.183 | 24.531 | 23.207 | 24.291 | 16.813 | 0 | 0 | 57.124 | 57.818 | 47.745 | 24.894 | 0 | 0 | 55.517 | 35.584 | [5 empty] | 0 | 5.083 | 64 | 1.7005 | 1.5412 | 0.3748 | 0.2449 | 1.2963 | 76.2304
07/23/09 | 20:59 | 0 | 21.716 | 0 | 1 | 0 | 50.268 | 26.532 | 25.205 | 24.604 | 21.137 | 24.315 | 16.74 | 0 | 0 | 57.101 | 57.84 | 47.745 | 24.918 | 0 | 0 | 55.494 | 35.584 | [5 empty] | 0 | 25.664 | 65 | 1.7217 | 1.5614 | 0.37567 | 0.2449 | 1.3165 | 76.4628
07/23/09 | 21:00 | 0 | 21.785 | 0 | 0 | 0 | 51.848 | 26.237 | 25.252 | 24.744 | 20.966 | 24.335 | 16.735 | 0 | 0 | 57.144 | 57.907 | 47.836 | 24.962 | 0 | 0 | 55.54 | 35.605 | [5 empty] | 0 | 27.104 | 66 | 1.7232 | 1.5628 | 0.37572 | 0.2449 | 1.3179 | 76.4786
07/23/09 | 21:01 | 0 | 21.76 | 0 | 0 | 0 | 44.324 | 26.262 | 25.274 | 24.864 | 20.556 | 24.384 | 16.735 | 0 | 0 | 57.124 | 57.84 | 47.789 | 24.962 | 0 | 0 | 55.54 | 35.557 | [5 empty] | 0 | 19.46 | 67 | 1.7232 | 1.5628 | 0.37572 | 0.2449 | 1.3179 | 76.4786
07/23/09 | 21:02 | 0 | 21.785 | 0 | 0 | 0 | 43.195 | 26.215 | 25.298 | 24.842 | 20.338 | 24.335 | 16.637 | 0 | 0 | 57.124 | 57.863 | 47.766 | 24.962 | 0 | 0 | 55.47 | 35.557 | [5 empty] | 0 | 18.353 | 68 | 1.7517 | 1.5899 | 0.37688 | 0.2449 | 1.345 | 76.7812
07/23/09 | 21:03 | 0 | 21.753 | 0 | 0 | 0 | 42.788 | 26.159 | 25.291 | 24.857 | 20.136 | 24.327 | 16.629 | 0 | 0 | 57.094 | 57.856 | 47.759 | 24.906 | 0 | 0 | 55.44 | 35.502 | [5 empty] | 0 | 17.931 | 69 | 1.754 | 1.5921 | 0.37698 | 0.2449 | 1.3472 | 76.8055
07/23/09 | 21:04 | 0 | 21.753 | 0 | 0 | 0 | 42.365 | 26.159 | 25.316 | 24.832 | 20.111 | 24.303 | 16.629 | 0 | 0 | 57.071 | 57.811 | 47.712 | 24.955 | 0 | 0 | 55.44 | 35.478 | [5 empty] | 0 | 17.533 | 70 | 1.754 | 1.5921 | 0.37698 | 0.2449 | 1.3472 | 76.8055
07/23/09 | 21:05 | 0 | 21.753 | 0 | 0 | 0 | 42.035 | 26.206 | 25.316 | 24.882 | 20.136 | 24.327 | 16.677 | 0 | 0 | 57.049 | 57.811 | 47.712 | 24.931 | 0 | 0 | 55.463 | 35.478 | [5 empty] | 0 | 17.153 | 71 | 1.7401 | 1.5788 | 0.37641 | 0.2449 | 1.3339 | 76.6589
07/23/09 | 21:06 | 0 | 21.777 | 0 | 0 | 0 | 41.614 | 26.206 | 25.365 | 24.906 | 20.306 | 24.327 | 16.851 | 0 | 0 | 57.049 | 57.788 | 47.712 | 24.931 | 0 | 0 | 55.51 | 35.55 | [5 empty] | 0 | 16.708 | 72 | 1.6894 | 1.5306 | 0.37436 | 0.2449 | 1.2857 | 76.1071
07/23/09 | 21:07 | 0 | 21.753 | 0 | 0 | 0 | 41.214 | 26.255 | 25.387 | 24.955 | 20.571 | 24.352 | 16.825 | 0 | 0 | 57.049 | 57.765 | 47.735 | 24.931 | 0 | 0 | 55.487 | 35.526 | [5 empty] | 0 | 16.259 | 73 | 1.697 | 1.5378 | 0.37466 | 0.2449 | 1.2929 | 76.1917
07/23/09 | 21:08 | 0 | 21.777 | 0 | 0 | 0 | 40.815 | 26.304 | 25.387 | 24.931 | 20.26 | 24.327 | 16.851 | 0 | 0 | 57.003 | 57.765 | 47.759 | 24.955 | 0 | 0 | 55.487 | 35.574 | [5 empty] | 0 | 15.884 | 74 | 1.6894 | 1.5306 | 0.37436 | 0.2449 | 1.2857 | 76.1071
07/23/09 | 21:09 | 0 | 21.718 | 0 | 0 | 0 | 40.334 | 26.269 | 25.33 | 24.992 | 20.149 | 24.342 | 16.692 | 0 | 0 | 56.971 | 57.756 | 47.726 | 24.896 | 0 | 0 | 55.407 | 35.517 | [5 empty] | 0 | 15.342 | 75 | 1.7357 | 1.5747 | 0.37623 | 0.2449 | 1.3298 | 76.6126
07/23/09 | 21:10 | 0 | 21.777 | 0 | 0 | 0 | 40.016 | 26.35 | 25.387 | 25.026 | 20.284 | 24.352 | 16.752 | 0 | 0 | 57.003 | 57.765 | 47.759 | 24.931 | 0 | 0 | 55.419 | 35.55 | [5 empty] | 0 | 14.99 | 76 | 1.7182 | 1.558 | 0.37552 | 0.2449 | 1.3131 | 76.425
07/23/09 | 21:11 | 0 | 21.767 | 0 | 0 | 0 | 36.949 | 26.725 | 25.352 | 25.063 | 20.249 | 24.318 | 16.74 | 0 | 0 | 56.971 | 57.733 | 47.726 | 24.896 | 0 | 0 | 55.386 | 35.565 | [5 empty] | 0 | 11.886 | 77 | 1.7217 | 1.5614 | 0.37567 | 0.2449 | 1.3165 | 76.4628
07/23/09 | 21:12 | 0 | 21.743 | 0 | 1 | 0 | 33.096 | 26.534 | 25.281 | 25.137 | 20.515 | 24.318 | 16.765 | 0 | 0 | 56.948 | 57.733 | 47.703 | 24.943 | 0 | 0 | 55.386 | 35.541 | [5 empty] | 0 | 7.959 | 78 | 1.7144 | 1.5544 | 0.37537 | 0.2449 | 1.3096 | 76.3839
07/23/09 | 21:13 | 0 | 21.777 | 0 | 0 | 0 | 31.217 | 26.519 | 25.316 | 25.146 | 20.595 | 24.376 | 16.752 | 0 | 0 | 56.98 | 57.742 | 47.759 | 24.931 | 0 | 0 | 55.463 | 35.55 | [5 empty] | 0 | 6.071 | 79 | 1.7182 | 1.558 | 0.37552 | 0.2449 | 1.3131 | 76.425
07/23/09 | 21:14 | 0 | 21.718 | 0 | 1 | 0 | 29.736 | 27.569 | 25.208 | 25.161 | 20.706 | 24.342 | 16.74 | 0 | 0 | 56.928 | 57.733 | 47.726 | 24.921 | 0 | 0 | 55.431 | 35.517 | [5 empty] | 0 | 4.575 | 80 | 1.7217 | 1.5614 | 0.37567 | 0.2449 | 1.3165 | 76.4628
07/23/09 | 21:15 | 0 | 21.718 | 1 | 0 | 0 | 28.653 | 30.509 | 25.186 | 25.112 | 20.561 | 24.293 | 16.692 | 0 | 0 | 56.948 | 57.69 | 47.703 | 24.896 | 0 | 0 | 55.34 | 35.541 | [5 empty] | 0 | 3.541 | 81 | 1.7357 | 1.5747 | 0.37623 | 0.2449 | 1.3298 | 76.6126
07/23/09 | 21:16 | 0 | 21.743 | 0 | 0 | 0 | 28.003 | 34.883 | 25.208 | 25.112 | 20.755 | 24.367 | 16.692 | 0 | 0 | 56.928 | 57.667 | 47.658 | 24.872 | 0 | 0 | 55.293 | 35.517 | [5 empty] | 0 | 2.891 | 82 | 1.7357 | 1.5747 | 0.37623 | 0.2449 | 1.3298 | 76.6126
07/23/09 | 21:17 | 0 | 21.743 | 0 | 1 | 0 | 27.544 | 38.502 | 25.137 | 25.161 | 20.441 | 24.367 | 16.74 | 0 | 0 | 56.928 | 57.71 | 47.749 | 24.896 | 0 | 0 | 55.34 | 35.541 | [5 empty] | 0 | 2.383 | 83 | 1.7217 | 1.5614 | 0.37567 | 0.2449 | 1.3165 | 76.4628
07/23/09 | 21:18 | 0 | 21.714 | 0 | 0 | 0 | 27.059 | 39.554 | 25.034 | 25.156 | 19.97 | 24.384 | 16.662 | 0 | 0 | 56.921 | 57.662 | 47.745 | 24.891 | 0 | 0 | 55.335 | 35.488 | [5 empty] | 0 | 1.903 | 84 | 1.7444 | 1.583 | 0.37659 | 0.2449 | 1.3381 | 76.7049
07/23/09 | 21:19 | 0 | 21.743 | 0 | 0 | 0 | 26.725 | 38.244 | 25.041 | 25.208 | 20.321 | 24.462 | 16.717 | 0 | 0 | 56.948 | 57.69 | 47.796 | 24.896 | 0 | 0 | 55.316 | 35.541 | [5 empty] | 0 | 1.517 | 85 | 1.7284 | 1.5677 | 0.37594 | 0.2449 | 1.3228 | 76.5349
07/23/09 | 21:20 | 0 | 21.689 | 0 | 1 | 0 | 26.36 | 36.005 | 24.987 | 25.178 | 20.75 | 24.457 | 16.735 | 0 | 0 | 56.944 | 57.683 | 47.721 | 24.891 | 0 | 0 | 55.335 | 35.512 | [5 empty] | 0 | 1.182 | 86 | 1.7232 | 1.5628 | 0.37572 | 0.2449 | 1.3179 | 76.4786
07/23/09 | 21:21 | 0 | 21.689 | 0 | 0 | 0 | 26.166 | 33.983 | 24.938 | 25.203 | 20.194 | 24.482 | 16.662 | 0 | 0 | 56.966 | 57.683 | 47.745 | 24.891 | 0 | 0 | 55.358 | 35.557 | [5 empty] | 0 | 0.963 | 87 | 1.7444 | 1.583 | 0.37659 | 0.2449 | 1.3381 | 76.7049
07/23/09 | 21:22 | 0 | 21.714 | 0 | 1 | 0 | 26.022 | 32.333 | 24.987 | 25.132 | 19.872 | 24.504 | 16.637 | 0 | 0 | 56.966 | 57.683 | 47.768 | 24.891 | 0 | 0 | 55.335 | 35.581 | [5 empty] | 0 | 0.89 | 88 | 1.7517 | 1.5899 | 0.37688 | 0.2449 | 1.345 | 76.7812
07/23/09 | 21:23 | 0 | 21.689 | 0 | 0 | 0 | 25.877 | 31.009 | 25.011 | 25.083 | 20.046 | 24.504 | 16.662 | 0 | 0 | 56.989 | 57.683 | 47.768 | 24.867 | 0 | 0 | 55.379 | 35.557 | [5 empty] | 0 | 0.794 | 89 | 1.7444 | 1.583 | 0.37659 | 0.2449 | 1.3381 | 76.7049
07/23/09 | 21:24 | 0 | 21.714 | 0 | 0 | 0 | 25.806 | 30.045 | 25.083 | 25.058 | 19.799 | 24.504 | 16.612 | 0 | 0 | 56.989 | 57.617 | 47.721 | 24.891 | 0 | 0 | 55.358 | 35.557 | [5 empty] | 0 | 0.748 | 90 | 1.759 | 1.5968 | 0.37718 | 0.2449 | 1.3519 | 76.8568
07/23/09 | 21:25 | 0 | 21.714 | 0 | 1 | 0 | 25.71 | 29.298 | 25.132 | 25.034 | 20.119 | 24.553 | 16.687 | 0 | 0 | 56.966 | 57.64 | 47.721 | 24.867 | 0 | 0 | 55.379 | 35.536 | [5 empty] | 0 | 0.676 | 91 | 1.7371 | 1.576 | 0.37629 | 0.2449 | 1.3311 | 76.628
07/23/09 | 21:26 | 0 | 21.714 | 0 | 0 | 0 | 25.661 | 28.697 | 25.227 | 25.011 | 19.945 | 24.577 | 16.71 | 0 | 0 | 56.966 | 57.662 | 47.721 | 24.891 | 0 | 0 | 55.403 | 35.536 | [5 empty] | 0 | 0.65 | 92 | 1.7304 | 1.5697 | 0.37602 | 0.2449 | 1.3248 | 76.5567
07/23/09 | 21:27 | 0 | 21.714 | 0 | 0 | 0 | 25.637 | 28.192 | 25.372 | 24.938 | 20.605 | 24.553 | 16.687 | 0 | 0 | 56.989 | 57.64 | 47.651 | 24.891 | 0 | 0 | 55.379 | 35.536 | [5 empty] | 0 | 0.699 | 93 | 1.7371 | 1.576 | 0.37629 | 0.2449 | 1.3311 | 76.628
07/23/09 | 21:28 | 0 | 21.682 | 0 | 1 | 0 | 25.605 | 27.701 | 25.34 | 24.906 | 20.061 | 24.546 | 16.727 | 0 | 0 | 56.96 | 57.633 | 47.644 | 24.859 | 0 | 0 | 55.349 | 35.526 | [5 empty] | 0 | 0.699 | 94 | 1.7255 | 1.565 | 0.37582 | 0.2449 | 1.3201 | 76.5036
07/23/09 | 21:29 | 0 | 21.657 | 0 | 0 | 0 | 25.556 | 27.461 | 25.389 | 24.906 | 19.641 | 24.57 | 16.654 | 0 | 0 | 56.96 | 57.587 | 47.668 | 24.835 | 0 | 0 | 55.328 | 35.526 | [5 empty] | 0 | 0.65 | 95 | 1.7468 | 1.5852 | 0.37668 | 0.2449 | 1.3403 | 76.7294
07/23/09 | 21:30 | 0 | 21.714 | 0 | 0 | 0 | 25.541 | 27.228 | 25.492 | 24.938 | 23.999 | 24.528 | 16.687 | 0 | 0 | 56.989 | 57.617 | 47.675 | 24.891 | 0 | 0 | 55.358 | 35.536 | [5 empty] | 0 | 0.603 | 96 | 1.7371 | 1.576 | 0.37629 | 0.2449 | 1.3311 | 76.628
07/23/09 | 21:31 | 0 | 21.714 | 0 | 1 | 0 | 25.517 | 27.01 | 25.492 | 24.938 | 25.566 | 24.528 | 16.735 | 0 | 0 | 56.966 | 57.617 | 47.675 | 24.867 | 0 | 0 | 55.335 | 35.512 | [5 empty] | 0 | 0.579 | 97 | 1.7232 | 1.5628 | 0.37572 | 0.2449 | 1.3179 | 76.4786
07/23/09 | 21:32 | 0 | 21.738 | 0 | 0 | 0 | 31.732 | 26.819 | 25.492 | 24.913 | 21.495 | 24.577 | 16.687 | 0 | 0 | 56.921 | 57.594 | 47.63 | 24.842 | 0 | 0 | 55.312 | 35.488 | [5 empty] | 0 | 6.819 | 98 | 1.7371 | 1.576 | 0.37629 | 0.2449 | 1.3311 | 76.628
07/23/09 | 21:33 | 0 | 21.682 | 0 | 0 | 0 | 48.333 | 26.618 | 25.34 | 24.955 | 20.934 | 24.546 | 16.654 | 0 | 0 | 56.871 | 57.564 | 47.6 | 24.859 | 0 | 0 | 55.281 | 35.481 | [5 empty] | 0 | 23.378 | 99 | 1.7468 | 1.5852 | 0.37668 | 0.2449 | 1.3403 | 76.7294
07/23/09 | 21:34 | 0 | 21.714 | 0 | 1 | 0 | 47.607 | 26.529 | 25.323 | 25.083 | 20.725 | 24.577 | 16.687 | 0 | 0 | 56.921 | 57.594 | 47.63 | 24.867 | 0 | 0 | 55.312 | 35.488 | [5 empty] | 0 | 22.524 | 100 | 1.7371 | 1.576 | 0.37629 | 0.2449 | 1.3311 | 76.628
07/23/09 | 21:35 | 0 | 21.682 | 0 | 0 | 0 | 46.179 | 26.497 | 25.34 | 25.051 | 21.488 | 24.546 | 16.727 | 0 | 0 | 56.871 | 57.542 | 47.6 | 24.835 | 0 | 0 | 55.305 | 35.457 | [5 empty] | 0 | 21.128 | 101 | 1.7255 | 1.565 | 0.37582 | 0.2449 | 1.3201 | 76.5036
07/23/09 | 21:36 | 0 | 21.682 | 0 | 0 | 0 | 45.696 | 26.497 | 25.316 | 25.1 | 20.838 | 24.57 | 16.702 | 0 | 0 | 56.871 | 57.542 | 47.577 | 24.835 | 0 | 0 | 55.305 | 35.481 | [5 empty] | 0 | 20.596 | 102 | 1.7328 | 1.5719 | 0.37611 | 0.2449 | 1.327 | 76.5816
07/23/09 | 21:37 | 0 | 21.682 | 0 | 0 | 0 | 45.282 | 26.497 | 25.365 | 25.051 | 21.272 | 24.57 | 16.727 | 0 | 0 | 56.871 | 57.521 | 47.6 | 24.882 | 0 | 0 | 55.305 | 35.481 | [5 empty] | 0 | 20.231 | 103 | 1.7255 | 1.565 | 0.37582 | 0.2449 | 1.3201 | 76.5036
07/23/09 | 21:38 | 0 | 21.65 | 0 | 0 | 0 | 44.862 | 26.441 | 25.333 | 25.114 | 20.853 | 24.609 | 16.644 | 0 | 0 | 56.795 | 57.512 | 47.57 | 24.899 | 0 | 0 | 55.251 | 35.45 | [5 empty] | 0 | 19.748 | 104 | 1.7497 | 1.5879 | 0.3768 | 0.2449 | 1.343 | 76.7599
07/23/09 | 21:39 | 0 | 21.682 | 0 | 0 | 0 | 44.482 | 26.473 | 25.436 | 25.124 | 20.765 | 24.617 | 16.654 | 0 | 0 | 56.802 | 57.521 | 47.553 | 24.882 | 0 | 0 | 55.211 | 35.457 | [5 empty] | 0 | 19.358 | 105 | 1.7468 | 1.5852 | 0.37668 | 0.2449 | 1.3403 | 76.7294
07/23/09 | 21:40 | 0 | 21.682 | 0 | 0 | 0 | 44.035 | 26.497 | 25.46 | 25.124 | 20.62 | 24.617 | 16.629 | 0 | 0 | 56.779 | 57.521 | 47.53 | 24.882 | 0 | 0 | 55.211 | 35.409 | [5 empty] | 0 | 18.911 | 106 | 1.754 | 1.5921 | 0.37698 | 0.2449 | 1.3472 | 76.8055
07/23/09 | 21:41 | 0 | 21.667 | 0 | 0 | 0 | 43.597 | 26.505 | 25.47 | 25.11 | 21.137 | 24.602 | 16.737 | 0 | 0 | 56.811 | 57.507 | 47.586 | 24.867 | 0 | 0 | 55.221 | 35.395 | [5 empty] | 0 | 18.487 | 107 | 1.7226 | 1.5622 | 0.3757 | 0.2449 | 1.3173 | 76.4723
07/23/09 | 21:42 | 0 | 21.691 | 0 | 0 | 0 | 43.221 | 26.529 | 25.495 | 25.181 | 20.461 | 24.651 | 16.662 | 0 | 0 | 56.766 | 57.484 | 47.563 | 24.867 | 0 | 0 | 55.221 | 35.419 | [5 empty] | 0 | 18.04 | 108 | 1.7444 | 1.583 | 0.37659 | 0.2449 | 1.3381 | 76.7049
07/23/09 | 21:43 | 0 | 21.633 | 0 | 0 | 0 | 42.812 | 26.519 | 25.556 | 25.146 | 20.814 | 24.592 | 16.554 | 0 | 0 | 56.757 | 57.43 | 47.553 | 24.81 | 0 | 0 | 55.211 | 35.361 | [5 empty] | 0 | 17.666 | 109 | 1.7759 | 1.6129 | 0.37786 | 0.2449 | 1.368 | 77.0299
07/23/09 | 21:44 | 0 | 21.633 | 0 | 0 | 0 | 42.248 | 26.615 | 25.556 | 25.146 | 20.524 | 24.641 | 16.529 | 0 | 0 | 56.734 | 57.453 | 47.507 | 24.832 | 0 | 0 | 55.188 | 35.361 | [5 empty] | 0 | 17.102 | 110 | 1.7832 | 1.6198 | 0.37816 | 0.2449 | 1.3749 | 77.1035
07/23/09 | 21:45 | 0 | 21.691 | 0 | 0 | 0 | 39.648 | 26.963 | 25.399 | 25.325 | 21.088 | 24.627 | 16.662 | 0 | 0 | 56.788 | 57.484 | 47.563 | 24.845 | 0 | 0 | 55.197 | 35.419 | [5 empty] | 0 | 14.323 | 111 | 1.7444 | 1.583 | 0.37659 | 0.2449 | 1.3381 | 76.7049
07/23/09 | 21:46 | 0 | 21.657 | 0 | 0 | 0 | 40.014 | 26.568 | 25.266 | 25.316 | 20.86 | 24.592 | 16.554 | 0 | 0 | 56.734 | 57.43 | 47.507 | 24.81 | 0 | 0 | 55.188 | 35.337 | [5 empty] | 0 | 14.698 | 112 | 1.7759 | 1.6129 | 0.37786 | 0.2449 | 1.368 | 77.0299
07/23/09 | 21:47 | 0 | 21.633 | 0 | 0 | 0 | 37.971 | 26.326 | 25.242 | 25.291 | 20.836 | 24.617 | 16.579 | 0 | 0 | 56.734 | 57.407 | 47.553 | 24.81 | 0 | 0 | 55.165 | 35.361 | [5 empty] | 0 | 12.68 | 113 | 1.7686 | 1.6059 | 0.37757 | 0.2449 | 1.361 | 76.9557
07/23/09 | 21:48 | 0 | 21.657 | 0 | 0 | 0 | 37.124 | 26.279 | 25.242 | 25.316 | 20.74 | 24.568 | 16.652 | 0 | 0 | 56.713 | 57.407 | 47.53 | 24.81 | 0 | 0 | 55.144 | 35.361 | [5 empty] | 0 | 11.808 | 114 | 1.7473 | 1.5857 | 0.3767 | 0.2449 | 1.3408 | 76.7355
07/23/09 | 21:49 | 0 | 21.657 | 0 | 0 | 0 | 37.055 | 26.255 | 25.242 | 25.291 | 20.475 | 24.592 | 16.604 | 0 | 0 | 56.713 | 57.407 | 47.53 | 24.81 | 0 | 0 | 55.144 | 35.409 | [5 empty] | 0 | 11.764 | 115 | 1.7613 | 1.599 | 0.37727 | 0.2449 | 1.3541 | 76.8809
07/23/09 | 21:50 | 0 | 21.657 | 0 | 0 | 0 | 36.983 | 26.255 | 25.291 | 25.316 | 20.571 | 24.617 | 16.554 | 0 | 0 | 56.69 | 57.384 | 47.507 | 24.786 | 0 | 0 | 55.12 | 35.409 | [5 empty] | 0 | 11.667 | 116 | 1.7759 | 1.6129 | 0.37786 | 0.2449 | 1.368 | 77.0299
07/23/09 | 21:51 | 0 | 21.657 | 0 | 0 | 0 | 36.914 | 26.279 | 25.316 | 25.266 | 20.036 | 24.592 | 16.529 | 0 | 0 | 56.713 | 57.361 | 47.483 | 24.81 | 0 | 0 | 55.12 | 35.409 | [5 empty] | 0 | 11.648 | 117 | 1.7832 | 1.6198 | 0.37816 | 0.2449 | 1.3749 | 77.1035
07/23/09 | 21:52 | 0 | 21.657 | 0 | 0 | 0 | 36.772 | 26.304 | 25.34 | 25.291 | 20.38 | 24.592 | 16.529 | 0 | 0 | 56.713 | 57.361 | 47.483 | 24.81 | 0 | 0 | 55.165 | 35.409 | [5 empty] | 0 | 11.481 | 118 | 1.7832 | 1.6198 | 0.37816 | 0.2449 | 1.3749 | 77.1035
07/23/09 | 21:53 | 0 | 21.657 | 0 | 0 | 0 | 36.631 | 26.255 | 25.387 | 25.316 | 20.086 | 24.617 | 16.529 | 0 | 0 | 56.69 | 57.361 | 47.483 | 24.832 | 0 | 0 | 55.144 | 35.409 | [5 empty] | 0 | 11.315 | 119 | 1.7832 | 1.6198 | 0.37816 | 0.2449 | 1.3749 | 77.1035
07/23/09 | 21:54 | 0 | 21.657 | 0 | 0 | 0 | 36.466 | 26.304 | 25.436 | 25.316 | 19.988 | 24.617 | 16.529 | 0 | 0 | 56.668 | 57.361 | 47.507 | 24.832 | 0 | 0 | 55.144 | 35.361 | [5 empty] | 0 | 11.15 | 120 | 1.7832 | 1.6198 | 0.37816 | 0.2449 | 1.3749 | 77.1035
07/23/09 | 21:55 | 0 | 21.657 | 0 | 0 | 0 | 36.256 | 26.279 | 25.46 | 25.291 | 19.591 | 24.568 | 16.529 | 0 | 0 | 56.69 | 57.341 | 47.483 | 24.81 | 0 | 0 | 55.097 | 35.361 | [5 empty] | 0 | 10.965 | 121 | 1.7832 | 1.6198 | 0.37816 | 0.2449 | 1.3749 | 77.1035
07/23/09 | 21:56 | 0 | 21.679 | 0 | 0 | 0 | 36.067 | 26.304 | 25.531 | 25.291 | 19.716 | 24.543 | 16.38 | 0 | 0 | 56.668 | 57.361 | 47.483 | 24.832 | 0 | 0 | 55.097 | 35.316 | [5 empty] | 0 | 10.776 | 122 | 1.8265 | 1.661 | 0.37991 | 0.2449 | 1.4161 | 77.5299
07/23/09 | 21:57 | 0 | 21.65 | 0 | 1 | 0 | 35.639 | 26.394 | 25.502 | 25.311 | 19.734 | 24.492 | 16.473 | 0 | 0 | 56.64 | 57.357 | 47.502 | 24.781 | 0 | 0 | 55.046 | 35.287 | [5 empty] | 0 | 10.328 | 123 | 1.7995 | 1.6353 | 0.37882 | 0.2449 | 1.3904 | 77.2662
07/23/09 | 21:58 | 0 | 21.65 | 0 | 0 | 0 | 32.747 | 26.684 | 25.311 | 25.357 | 19.98 | 24.467 | 16.401 | 0 | 0 | 56.64 | 57.334 | 47.479 | 24.781 | 0 | 0 | 55.046 | 35.287 | [5 empty] | 0 | 7.39 | 124 | 1.8204 | 1.6552 | 0.37967 | 0.2449 | 1.4103 | 77.471
07/23/09 | 21:59 | 0 | 21.65 | 0 | 0 | 0 | 31.259 | 27.093 | 25.166 | 25.335 | 19.561 | 24.443 | 16.35 | 0 | 0 | 56.64 | 57.313 | 47.479 | 24.781 | 0 | 0 | 55.092 | 35.309 | [5 empty] | 0 | 5.924 | 125 | 1.8353 | 1.6693 | 0.38027 | 0.2449 | 1.4244 | 77.6133
07/23/09 | 22:00 | 0 | 21.628 | 0 | 1 | 0 | 30.104 | 28.827 | 25.141 | 25.286 | 19.734 | 24.394 | 16.401 | 0 | 0 | 56.636 | 57.309 | 47.523 | 24.803 | 0 | 0 | 55.111 | 35.285 | [5 empty] | 0 | 4.818 | 126 | 1.8204 | 1.6552 | 0.37967 | 0.2449 | 1.4103 | 77.471
07/23/09 | 22:01 | 0 | 21.584 | 0 | 0 | 0 | 29.072 | 31.529 | 25.048 | 25.217 | 19.344 | 24.349 | 16.355 | 0 | 0 | 56.594 | 57.245 | 47.411 | 24.759 | 0 | 0 | 55.046 | 35.289 | [5 empty] | 0 | 3.855 | 127 | 1.8338 | 1.6679 | 0.38021 | 0.2449 | 1.423 | 77.5995
07/23/09 | 22:02 | 0 | 21.606 | 0 | 0 | 0 | 28.324 | 33.926 | 24.953 | 25.168 | 19.121 | 24.325 | 16.33 | 0 | 0 | 56.594 | 57.245 | 47.481 | 24.759 | 0 | 0 | 55.001 | 35.266 | [5 empty] | 0 | 3.156 | 128 | 1.8411 | 1.6749 | 0.3805 | 0.2449 | 1.43 | 77.6685
07/23/09 | 22:03 | 0 | 21.584 | 0 | 1 | 0 | 27.844 | 35.335 | 24.879 | 25.168 | 19.319 | 24.303 | 16.305 | 0 | 0 | 56.574 | 57.222 | 47.481 | 24.734 | 0 | 0 | 54.954 | 35.242 | [5 empty] | 0 | 2.676 | 129 | 1.8484 | 1.6818 | 0.3808 | 0.2449 | 1.4369 | 77.737
07/23/09 | 22:04 | 0 | 21.606 | 0 | 0 | 0 | 27.36 | 35.689 | 24.783 | 25.217 | 19.073 | 24.254 | 16.305 | 0 | 0 | 56.574 | 57.245 | 47.458 | 24.759 | 0 | 0 | 55.025 | 35.242 | [5 empty] | 0 | 2.143 | 130 | 1.8484 | 1.6818 | 0.3808 | 0.2449 | 1.4369 | 77.737
07/23/09 | 22:05 | 0 | 21.576 | 0 | 0 | 0 | 26.922 | 34.978 | 24.683 | 25.164 | 19.166 | 24.273 | 16.3 | 0 | 0 | 56.524 | 57.195 | 47.43 | 24.705 | 0 | 0 | 54.973 | 35.237 | [5 empty] | 0 | 1.758 | 131 | 1.8498 | 1.6832 | 0.38086 | 0.2449 | 1.4383 | 77.7506
07/23/09 | 22:06 | 0 | 21.606 | 0 | 1 | 0 | 26.615 | 33.854 | 24.712 | 25.122 | 26.831 | 24.278 | 16.406 | 0 | 0 | 56.594 | 57.245 | 47.458 | 24.734 | 0 | 0 | 54.978 | 35.266 | [5 empty] | 0 | 1.493 | 132 | 1.819 | 1.6538 | 0.37961 | 0.2449 | 1.4089 | 77.457
07/23/09 | 22:07 | 0 | 21.554 | 0 | 0 | 0 | 28.175 | 32.606 | 24.658 | 25.043 | 22.393 | 24.224 | 16.401 | 0 | 0 | 56.567 | 57.217 | 47.406 | 24.729 | 0 | 0 | 54.926 | 35.261 | [5 empty] | 0 | 3.132 | 133 | 1.8204 | 1.6552 | 0.37967 | 0.2449 | 1.4103 | 77.471
07/23/09 | 22:08 | 0 | 21.554 | 0 | 1 | 0 | 44.54 | 31.499 | 24.683 | 24.994 | 21.24 | 24.224 | 16.423 | 0 | 0 | 56.59 | 57.217 | 47.43 | 24.705 | 0 | 0 | 54.926 | 35.282 | [5 empty] | 0 | 19.546 | 134 | 1.814 | 1.6491 | 0.37941 | 0.2449 | 1.4042 | 77.4089
07/23/09 | 22:09 | 0 | 21.554 | 0 | 0 | 0 | 55.018 | 30.536 | 24.705 | 24.97 | 21.047 | 24.249 | 16.448 | 0 | 0 | 56.567 | 57.217 | 47.406 | 24.705 | 0 | 0 | 54.95 | 35.282 | [5 empty] | 0 | 30.048 | 135 | 1.8067 | 1.6422 | 0.37911 | 0.2449 | 1.3973 | 77.3378
07/23/09 | 22:10 | 0 | 21.584 | 0 | 0 | 0 | 55.207 | 29.962 | 24.783 | 24.953 | 21.294 | 24.254 | 16.478 | 0 | 0 | 56.617 | 57.222 | 47.411 | 24.759 | 0 | 0 | 54.978 | 35.335 | [5 empty] | 0 | 30.254 | 136 | 1.798 | 1.6339 | 0.37876 | 0.2449 | 1.389 | 77.2518
07/23/09 | 22:11 | 0 | 21.584 | 0 | 0 | 0 | 54.245 | 29.817 | 24.808 | 24.999 | 20.86 | 24.205 | 16.478 | 0 | 0 | 56.617 | 57.202 | 47.434 | 24.734 | 0 | 0 | 55.025 | 35.311 | [5 empty] | 0 | 29.246 | 137 | 1.798 | 1.6339 | 0.37876 | 0.2449 | 1.389 | 77.2518
07/23/09 | 22:12 | 0 | 21.584 | 0 | 0 | 0 | 53.486 | 29.793 | 24.857 | 24.953 | 21.245 | 24.205 | 16.529 | 0 | 0 | 56.617 | 57.202 | 47.411 | 24.759 | 0 | 0 | 55.025 | 35.335 | [5 empty] | 0 | 28.533 | 138 | 1.7832 | 1.6198 | 0.37816 | 0.2449 | 1.3749 | 77.1035
07/23/09 | 22:13 | 0 | 21.554 | 0 | 0 | 0 | 52.658 | 29.717 | 24.874 | 24.994 | 20.591 | 24.175 | 16.499 | 0 | 0 | 56.59 | 57.174 | 47.36 | 24.729 | 0 | 0 | 55.018 | 35.261 | [5 empty] | 0 | 27.664 | 139 | 1.7919 | 1.6281 | 0.37851 | 0.2449 | 1.3832 | 77.191
07/23/09 | 22:14 | 0 | 21.554 | 0 | 0 | 0 | 51.923 | 29.668 | 24.948 | 24.994 | 20.806 | 24.224 | 16.448 | 0 | 0 | 56.59 | 57.174 | 47.336 | 24.705 | 0 | 0 | 55.041 | 35.282 | [5 empty] | 0 | 26.929 | 140 | 1.8067 | 1.6422 | 0.37911 | 0.2449 | 1.3973 | 77.3378
07/23/09 | 22:15 | 0 | 21.554 | 0 | 0 | 0 | 51.257 | 29.668 | 24.948 | 25.019 | 21.601 | 24.224 | 16.448 | 0 | 0 | 56.59 | 57.174 | 47.336 | 24.729 | 0 | 0 | 54.997 | 35.261 | [5 empty] | 0 | 26.238 | 141 | 1.8067 | 1.6422 | 0.37911 | 0.2449 | 1.3973 | 77.3378
07/23/09 | 22:16 | 0 | 21.505 | 0 | 0 | 0 | 50.525 | 29.668 | 24.97 | 25.068 | 20.831 | 24.2 | 16.448 | 0 | 0 | 56.547 | 57.174 | 47.315 | 24.729 | 0 | 0 | 54.973 | 35.306 | [5 empty] | 0 | 25.457 | 142 | 1.8067 | 1.6422 | 0.37911 | 0.2449 | 1.3973 | 77.3378
07/23/09 | 22:17 | 0 | 21.554 | 0 | 0 | 0 | 49.883 | 29.668 | 25.019 | 25.068 | 21.071 | 24.249 | 16.423 | 0 | 0 | 56.547 | 57.195 | 47.336 | 24.729 | 0 | 0 | 54.95 | 35.306 | [5 empty] | 0 | 24.815 | 143 | 1.814 | 1.6491 | 0.37941 | 0.2449 | 1.4042 | 77.4089
07/23/09 | 22:18 | 0 | 21.53 | 0 | 0 | 0 | 49.288 | 29.619 | 25.114 | 25.068 | 21.409 | 24.224 | 16.549 | 0 | 0 | 56.567 | 57.128 | 47.336 | 24.729 | 0 | 0 | 54.95 | 35.33 | [5 empty] | 0 | 24.22 | 144 | 1.7773 | 1.6142 | 0.37792 | 0.2449 | 1.3693 | 77.0447
07/23/09 | 22:19 | 0 | 21.554 | 0 | 0 | 0 | 48.713 | 29.643 | 25.164 | 25.114 | 21.265 | 24.224 | 16.549 | 0 | 0 | 56.547 | 57.151 | 47.336 | 24.705 | 0 | 0 | 54.973 | 35.354 | [5 empty] | 0 | 23.599 | 145 | 1.7773 | 1.6142 | 0.37792 | 0.2449 | 1.3693 | 77.0447
07/23/09 | 22:20 | 0 | 21.53 | 0 | 0 | 0 | 44.283 | 29.788 | 25.043 | 25.213 | 20.877 | 24.224 | 16.448 | 0 | 0 | 56.569 | 57.174 | 47.315 | 24.729 | 0 | 0 | 54.882 | 35.309 | [5 empty] | 0 | 19.07 | 146 | 1.8067 | 1.6422 | 0.37911 | 0.2449 | 1.3973 | 77.3378
07/23/09 | 22:21 | 0 | 21.581 | 0 | 1 | 0 | 37.354 | 28.707 | 25.07 | 25.166 | 20.978 | 24.251 | 16.476 | 0 | 0 | 56.551 | 57.179 | 47.318 | 24.756 | 0 | 0 | 54.999 | 35.311 | [5 empty] | 0 | 12.188 | 147 | 1.7986 | 1.6344 | 0.37878 | 0.2449 | 1.3895 | 77.2575
07/23/09 | 22:22 | 0 | 21.581 | 0 | 0 | 0 | 33.314 | 28.01 | 25.455 | 24.95 | 21.363 | 24.251 | 16.526 | 0 | 0 | 56.572 | 57.156 | 47.388 | 24.756 | 0 | 0 | 55.022 | 35.356 | [5 empty] | 0 | 8.364 | 148 | 1.784 | 1.6206 | 0.37819 | 0.2449 | 1.3757 | 77.1123
07/23/09 | 22:23 | 0 | 21.581 | 0 | 1 | 0 | 30.658 | 29.261 | 25.6 | 24.806 | 21.002 | 24.227 | 16.551 | 0 | 0 | 56.551 | 57.156 | 47.364 | 24.756 | 0 | 0 | 55.022 | 35.38 | [5 empty] | 0 | 5.852 | 149 | 1.7767 | 1.6137 | 0.3779 | 0.2449 | 1.3688 | 77.0388
07/23/09 | 22:24 | 0 | 21.532 | 0 | 1 | 0 | 29.214 | 33.948 | 25.504 | 24.781 | 21.147 | 24.202 | 16.526 | 0 | 0 | 56.551 | 57.156 | 47.411 | 24.732 | 0 | 0 | 54.978 | 35.404 | [5 empty] | 0 | 4.433 | 150 | 1.784 | 1.6206 | 0.37819 | 0.2449 | 1.3757 | 77.1123
07/23/09 | 22:25 | 0 | 21.557 | 0 | 0 | 0 | 28.081 | 38.224 | 25.335 | 24.83 | 20.784 | 24.202 | 16.574 | 0 | 0 | 56.528 | 57.133 | 47.388 | 24.732 | 0 | 0 | 54.931 | 35.428 | [5 empty] | 0 | 3.251 | 151 | 1.7701 | 1.6073 | 0.37762 | 0.2449 | 1.3624 | 76.9706
07/23/09 | 22:26 | 0 | 21.525 | 0 | 1 | 0 | 27.135 | 38.617 | 25.063 | 24.989 | 25.688 | 24.195 | 16.519 | 0 | 0 | 56.521 | 57.081 | 47.334 | 24.7 | 0 | 0 | 54.924 | 35.397 | [5 empty] | 0 | 2.146 | 152 | 1.7861 | 1.6225 | 0.37827 | 0.2449 | 1.3776 | 77.1328
07/23/09 | 22:27 | 1 | 21.557 | 0 | 0 | 0 | 29.455 | 36.65 | 24.999 | 25.141 | 23.817 | 24.227 | 16.501 | 0 | 0 | 56.551 | 57.133 | 47.364 | 24.732 | 0 | 0 | 54.931 | 35.428 | [5 empty] | 21.557 | 4.314 | 153 | 1.7913 | 1.6275 | 0.37849 | 0.2449 | 1.3826 | 77.1852
07/23/09 | 22:28 | 0 | 21.525 | 0 | 1 | 0 | 49.995 | 34.223 | 24.869 | 25.254 | 22.243 | 24.219 | 16.541 | 0 | 0 | 56.499 | 57.103 | 47.381 | 24.7 | 0 | 0 | 54.924 | 35.373 | [5 empty] | 0 | 24.741 | 154 | 1.7797 | 1.6165 | 0.37801 | 0.2449 | 1.3716 | 77.0682
07/23/09 | 22:29 | 0 | 21.525 | 0 | 0 | 0 | 53.318 | 32.193 | 24.894 | 25.279 | 21.331 | 24.195 | 16.443 | 0 | 0 | 56.542 | 57.103 | 47.357 | 24.725 | 0 | 0 | 54.947 | 35.349 | [5 empty] | 0 | 28.039 | 155 | 1.8082 | 1.6436 | 0.37917 | 0.2449 | 1.3987 | 77.3521
07/23/09 | 22:30 | 0 | 21.549 | 0 | 1 | 0 | 43.693 | 30.82 | 24.918 | 25.279 | 21.091 | 24.219 | 16.393 | 0 | 0 | 56.542 | 57.081 | 47.381 | 24.725 | 0 | 0 | 54.901 | 35.373 | [5 empty] | 0 | 18.414 | 156 | 1.8228 | 1.6574 | 0.37976 | 0.2449 | 1.4125 | 77.4935
07/23/09 | 22:31 | 0 | 21.549 | 0 | 0 | 0 | 42.188 | 30.506 | 24.943 | 25.208 | 20.657 | 24.124 | 16.345 | 0 | 0 | 56.542 | 57.081 | 47.381 | 24.725 | 0 | 0 | 54.877 | 35.349 | [5 empty] | 0 | 16.98 | 157 | 1.8367 | 1.6707 | 0.38033 | 0.2449 | 1.4258 | 77.6272
07/23/09 | 22:32 | 0 | 21.495 | 0 | 0 | 0 | 41.97 | 30.357 | 24.938 | 25.249 | 20.578 | 24.166 | 16.34 | 0 | 0 | 56.515 | 57.053 | 47.306 | 24.671 | 0 | 0 | 54.826 | 35.275 | [5 empty] | 0 | 16.721 | 158 | 1.8382 | 1.6721 | 0.38039 | 0.2449 | 1.4272 | 77.641
07/23/09 | 22:33 | 0 | 21.52 | 0 | 0 | 0 | 41.901 | 30.357 | 24.96 | 25.249 | 20.532 | 24.166 | 16.29 | 0 | 0 | 56.515 | 57.053 | 47.306 | 24.695 | 0 | 0 | 54.849 | 35.321 | [5 empty] | 0 | 16.652 | 159 | 1.8528 | 1.6859 | 0.38098 | 0.2449 | 1.441 | 77.7778
07/23/09 | 22:34 | 0 | 21.549 | 0 | 0 | 0 | 41.671 | 30.337 | 25.014 | 25.279 | 20.463 | 24.148 | 16.295 | 0 | 0 | 56.542 | 57.103 | 47.287 | 24.725 | 0 | 0 | 54.854 | 35.349 | [5 empty] | 0 | 16.392 | 160 | 1.8513 | 1.6845 | 0.38092 | 0.2449 | 1.4396 | 77.7642
07/23/09 | 22:35 | 0 | 21.549 | 0 | 0 | 0 | 41.389 | 30.315 | 25.087 | 25.254 | 20.971 | 24.17 | 16.37 | 0 | 0 | 56.542 | 57.103 | 47.311 | 24.725 | 0 | 0 | 54.877 | 35.349 | [5 empty] | 0 | 16.135 | 161 | 1.8295 | 1.6638 | 0.38003 | 0.2449 | 1.4189 | 77.5578
07/23/09 | 22:36 | 0 | 21.52 | 0 | 0 | 0 | 41.03 | 30.308 | 25.08 | 25.249 | 20.917 | 24.166 | 16.388 | 0 | 0 | 56.494 | 57.053 | 47.283 | 24.695 | 0 | 0 | 54.896 | 35.321 | [5 empty] | 0 | 15.781 | 162 | 1.8242 | 1.6588 | 0.37982 | 0.2449 | 1.4139 | 77.5075
07/23/09 | 22:37 | 0 | 21.52 | 0 | 0 | 0 | 40.655 | 30.308 | 25.08 | 25.298 | 20.289 | 24.119 | 16.438 | 0 | 0 | 56.494 | 57.03 | 47.306 | 24.695 | 0 | 0 | 54.919 | 35.251 | [5 empty] | 0 | 15.357 | 163 | 1.8097 | 1.645 | 0.37923 | 0.2449 | 1.4001 | 77.3664
07/23/09 | 22:38 | 0 | 21.52 | 0 | 0 | 0 | 40.303 | 30.308 | 25.105 | 25.298 | 20.289 | 24.166 | 16.438 | 0 | 0 | 56.448 | 57.03 | 47.259 | 24.695 | 0 | 0 | 54.873 | 35.251 | [5 empty] | 0 | 15.005 | 164 | 1.8097 | 1.645 | 0.37923 | 0.2449 | 1.4001 | 77.3664
07/23/09 | 22:39 | 0 | 21.542 | 0 | 0 | 0 | 39.997 | 30.308 | 25.154 | 25.298 | 20.166 | 24.19 | 16.29 | 0 | 0 | 56.471 | 57.03 | 47.283 | 24.695 | 0 | 0 | 54.849 | 35.227 | [5 empty] | 0 | 14.699 | 165 | 1.8528 | 1.6859 | 0.38098 | 0.2449 | 1.441 | 77.7778
07/23/09 | 22:40 | 0 | 21.508 | 0 | 0 | 0 | 37.308 | 30.418 | 25.117 | 25.382 | 20.35 | 24.227 | 16.348 | 0 | 0 | 56.526 | 57.065 | 47.294 | 24.729 | 0 | 0 | 54.929 | 35.261 | [5 empty] | 0 | 11.926 | 166 | 1.8359 | 1.6699 | 0.38029 | 0.2449 | 1.425 | 77.6189
07/23/09 | 22:41 | 0 | 21.552 | 0 | 0 | 0 | 32.909 | 29.332 | 25.333 | 25.259 | 20.686 | 24.175 | 16.3 | 0 | 0 | 56.48 | 57.042 | 47.294 | 24.729 | 0 | 0 | 54.929 | 35.285 | [5 empty] | 0 | 7.65 | 167 | 1.8498 | 1.6832 | 0.38086 | 0.2449 | 1.4383 | 77.7506
07/23/09 | 22:42 | 0 | 21.63 | 0 | 1 | 0 | 30.3 | 31.625 | 25.867 | 25.144 | 20.257 | 24.18 | 16.33 | 0 | 0 | 56.531 | 57.069 | 47.343 | 24.759 | 0 | 0 | 54.957 | 35.337 | [5 empty] | 0 | 5.156 | 168 | 1.8411 | 1.6749 | 0.3805 | 0.2449 | 1.43 | 77.6685
07/23/09 | 22:43 | 0 | 21.601 | 0 | 1 | 0 | 28.729 | 37.799 | 25.982 | 24.97 | 19.905 | 24.175 | 16.275 | 0 | 0 | 56.503 | 57.065 | 47.315 | 24.754 | 0 | 0 | 54.905 | 35.354 | [5 empty] | 0 | 3.759 | 169 | 1.8571 | 1.6901 | 0.38115 | 0.2449 | 1.4452 | 77.8185
07/23/09 | 22:44 | 0 | 21.601 | 0 | 0 | 0 | 27.765 | 40.76 | 25.789 | 24.97 | 25.09 | 24.175 | 16.325 | 0 | 0 | 56.48 | 57.042 | 47.315 | 24.729 | 0 | 0 | 54.884 | 35.354 | [5 empty] | 0 | 2.795 | 170 | 1.8426 | 1.6762 | 0.38056 | 0.2449 | 1.4313 | 77.6822
07/23/09 | 22:45 | 0 | 21.576 | 0 | 1 | 0 | 29.668 | 38.48 | 25.499 | 25.09 | 24.271 | 24.175 | 16.325 | 0 | 0 | 56.458 | 57.019 | 47.315 | 24.729 | 0 | 0 | 54.814 | 35.285 | [5 empty] | 0 | 4.578 | 171 | 1.8426 | 1.6762 | 0.38056 | 0.2449 | 1.4313 | 77.6822
07/23/09 | 22:46 | 0 | 21.552 | 0 | 0 | 0 | 49.724 | 35.096 | 25.284 | 25.357 | 21.552 | 24.2 | 16.275 | 0 | 0 | 56.48 | 57.019 | 47.339 | 24.729 | 0 | 0 | 54.791 | 35.309 | [5 empty] | 0 | 24.367 | 172 | 1.8571 | 1.6901 | 0.38115 | 0.2449 | 1.4452 | 77.8185
07/23/09 | 22:47 | 0 | 21.576 | 0 | 1 | 0 | 47.705 | 32.39 | 25.213 | 25.573 | 21.527 | 24.151 | 16.325 | 0 | 0 | 56.48 | 57.019 | 47.315 | 24.729 | 0 | 0 | 54.791 | 35.261 | [5 empty] | 0 | 22.132 | 173 | 1.8426 | 1.6762 | 0.38056 | 0.2449 | 1.4313 | 77.6822
07/23/09 | 22:48 | 0 | 21.576 | 0 | 0 | 0 | 38.456 | 30.681 | 25.164 | 25.573 | 20.831 | 24.104 | 16.177 | 0 | 0 | 56.437 | 56.973 | 47.315 | 24.729 | 0 | 0 | 54.768 | 35.261 | [5 empty] | 0 | 12.883 | 174 | 1.8857 | 1.7172 | 0.38231 | 0.2449 | 1.4723 | 78.0793
07/23/09 | 22:49 | 0 | 21.576 | 0 | 1 | 0 | 34.978 | 30.222 | 25.188 | 25.644 | 27.186 | 24.126 | 16.225 | 0 | 0 | 56.503 | 57.019 | 47.315 | 24.705 | 0 | 0 | 54.747 | 35.309 | [5 empty] | 0 | 9.334 | 175 | 1.8717 | 1.7039 | 0.38174 | 0.2449 | 1.459 | 77.9525
07/23/09 | 22:50 | 0 | 21.552 | 0 | 0 | 0 | 37.375 | 30.367 | 25.213 | 25.499 | 23.55 | 24.175 | 16.177 | 0 | 0 | 56.48 | 57.019 | 47.294 | 24.729 | 0 | 0 | 54.791 | 35.309 | [5 empty] | 0 | 11.876 | 176 | 1.8857 | 1.7172 | 0.38231 | 0.2449 | 1.4723 | 78.0793
07/23/09 | 22:51 | 0 | 21.552 | 0 | 1 | 0 | 50.756 | 34.909 | 25.404 | 25.379 | 21.745 | 24.104 | 16.126 | 1 | 0 | 56.48 | 56.996 | 47.294 | 24.729 | 0 | 0 | 54.838 | 35.309 | [5 empty] | 0 | 25.377 | 177 | 1.9005 | 1.7313 | 0.38291 | 0.2449 | 1.4864 | 78.212
07/23/09 | 22:52 | 0 | 21.544 | 0 | 1 | 0 | 43.736 | 40.729 | 25.445 | 25.181 | 20.99 | 24.094 | 16.021 | 0 | 0 | 56.474 | 56.989 | 47.285 | 24.698 | 0 | 0 | 54.831 | 35.277 | [5 empty] | 0 | 18.555 | 178 | 1.9311 | 1.7604 | 0.38415 | 0.2449 | 1.5155 | 78.4786
07/23/09 | 22:53 | 0 | 21.601 | 0 | 0 | 0 | 36.976 | 41.748 | 25.428 | 25.188 | 21.022 | 24.126 | 16.225 | 0 | 0 | 56.48 | 56.996 | 47.315 | 24.729 | 0 | 0 | 54.884 | 35.285 | [5 empty] | 0 | 11.788 | 179 | 1.8717 | 1.7039 | 0.38174 | 0.2449 | 1.459 | 77.9525
07/23/09 | 22:54 | 0 | 21.576 | 0 | 0 | 0 | 33.57 | 40.102 | 25.477 | 25.188 | 28.535 | 24.175 | 16.225 | 0 | 0 | 56.503 | 57.042 | 47.294 | 24.754 | 0 | 0 | 54.838 | 35.33 | [5 empty] | 0 | 8.382 | 180 | 1.8717 | 1.7039 | 0.38174 | 0.2449 | 1.459 | 77.9525
07/23/09 | 22:55 | 0 | 21.569 | 0 | 1 | 0 | 43.76 | 38.755 | 25.445 | 25.181 | 22.675 | 24.143 | 16.144 | 0 | 0 | 56.496 | 56.966 | 47.264 | 24.722 | 0 | 0 | 54.807 | 35.277 | [5 empty] | 0 | 18.579 | 181 | 1.8953 | 1.7263 | 0.3827 | 0.2449 | 1.4814 | 78.1654
07/23/09 | 22:56 | 0 | 21.544 | 0 | 1 | 0 | 49.647 | 41.786 | 25.372 | 25.156 | 21.856 | 24.143 | 16.094 | 1 | 0 | 56.474 | 56.944 | 47.264 | 24.698 | 0 | 0 | 54.761 | 35.254 | [5 empty] | 0 | 24.491 | 182 | 1.9098 | 1.7402 | 0.38329 | 0.2449 | 1.4953 | 78.2941
07/23/09 | 22:57 | 0 | 21.552 | 0 | 0 | 0 | 39.82 | 42.898 | 25.428 | 25.357 | 21.022 | 24.151 | 16.028 | 0 | 0 | 56.48 | 56.996 | 47.315 | 24.754 | 0 | 0 | 54.768 | 35.261 | [5 empty] | 0 | 14.463 | 183 | 1.929 | 1.7584 | 0.38407 | 0.2449 | 1.5136 | 78.4611
07/23/09 | 22:58 | 0 | 21.576 | 0 | 1 | 0 | 36.27 | 42.169 | 25.524 | 25.357 | 26.078 | 24.151 | 16.076 | 0 | 0 | 56.526 | 56.996 | 47.294 | 24.754 | 0 | 0 | 54.791 | 35.285 | [5 empty] | 0 | 23.926 | 184 | 1.9209 | 1.7507 | 0.38374 | 0.2449 | 1.5058 | 78.3907
07/23/09 | 22:59 | 0 | 21.544 | 0 | 0 | 0 | 34.242 | 39.318 | 25.541 | 25.325 | 24.793 | 24.119 | 16.119 | 0 | 0 | 56.474 | 56.989 | 47.264 | 24.722 | 0 | 0 | 54.716 | 35.254 | [5 empty] | 0 | 21.849 | 185 | 1.918 | 1.7479 | 0.38362 | 0.2449 | 1.503 | 78.3654
07/23/09 | 23:00 | 0 | 21.52 | 0 | 1 | 0 | 49.19 | 39.624 | 25.674 | 25.264 | 22.277 | 24.085 | 16.056 | 1 | 0 | 56.462 | 56.955 | 47.206 | 24.661 | 0 | 0 | 54.702 | 35.194 | [5 empty] | 0 | 13.736 | 186 | 1.9465 | 1.7751 | 0.38478 | 0.2449 | 1.5302 | 78.6101
07/23/09 | 23:01 | 0 | 21.493 | 0 | 0 | 0 | 47.098 | 42.934 | 25.779 | 25.249 | 21.638 | 24.092 | 16.066 | 0 | 0 | 56.469 | 56.919 | 47.213 | 24.646 | 0 | 0 | 54.665 | 35.179 | [5 empty] | 0 | 12.774 | 187 | 1.9465 | 1.7751 | 0.38478 | 0.2449 | 1.5302 | 78.6101
07/23/09 | 23:02 | 0 | 21.471 | 0 | 1 | 0 | 38.985 | 43.31 | 25.853 | 25.249 | 21.132 | 24.07 | 15.968 | 0 | 0 | 56.469 | 56.941 | 47.259 | 24.622 | 0 | 0 | 54.642 | 35.155 | [5 empty] | 21.493 | 9.13 | 188 | 1.9253 | 1.7549 | 0.38391 | 0.2449 | 1.51 | 78.4285
07/23/09 | 23:03 | 0 | 21.493 | 0 | 0 | 0 | 38.023 | 43.169 | 25.875 | 25.249 | 24.406 | 24.07 | 15.968 | 1 | 0 | 56.469 | 56.941 | 47.259 | 24.646 | 0 | 0 | 54.688 | 35.179 | [5 empty] | 0 | 20.768 | 189 | 1.932 | 1.7612 | 0.38419 | 0.2449 | 1.5163 | 78.4861
07/23/09 | 23:04 | 1 | 21.493 | 1 | 0 | 0 | 34.428 | 40.748 | 25.828 | 25.298 | 26.068 | 24.092 | 16.041 | 0 | 0 | 56.515 | 56.941 | 47.259 | 24.671 | 0 | 0 | 54.735 | 35.203 | [5 empty] | 0 | 22.07 | 190 | 1.9465 | 1.7751 | 0.38478 | 0.2449 | 1.5302 | 78.6101
07/23/09 | 23:05 | 0 | 21.446 | 0 | 1 | 0 | 46.113 | 38.94 | 26.044 | 25.345 | 22.334 | 24.141 | 16.018 | 0 | 0 | 56.515 | 56.962 | 47.259 | 24.646 | 0 | 0 | 54.735 | 35.203 | [5 empty] | 0 | 13.705 | 191 | 1.9413 | 1.7701 | 0.38456 | 0.2449 | 1.5252 | 78.5657
07/23/09 | 23:06 | 0 | 21.471 | 0 | 1 | 0 | 47.535 | 41.501 | 26.139 | 25.465 | 21.853 | 24.141 | 15.968 | 1 | 0 | 56.492 | 56.962 | 47.236 | 24.646 | 0 | 0 | 54.688 | 35.203 | [5 empty] | 0 | 12.343 | 192 | 1.932 | 1.7612 | 0.38419 | 0.2449 | 1.5163 | 78.4861
07/23/09 | 23:07 | 0 | 21.439 | 0 | 0 | 0 | 39.236 | 43.492 | 26.181 | 25.531 | 21.341 | 24.158 | 15.986 | 0 | 0 | 56.485 | 56.889 | 47.206 | 24.614 | 0 | 0 | 54.705 | 35.124 | [5 empty] | 0 | 8.698 | 193 | 1.9413 | 1.7701 | 0.38456 | 0.2449 | 1.5252 | 78.5657
07/23/09 | 23:08 | 0 | 21.471 | 0 | 0 | 0 | 37.928 | 43.661 | 26.213 | 25.585 | 21.302 | 24.237 | 16.018 | 0 | 0 | 56.515 | 56.941 | 47.236 | 24.646 | 0 | 0 | 54.688 | 35.227 | [5 empty] | 0 | 18.823 | 194 | 1.9465 | 1.7751 | 0.38478 | 0.2449 | 1.5302 | 78.6101
07/23/09 | 23:09 | 0 | 21.414 | 0 | 1 | 0 | 34.349 | 42.198 | 26.085 | 25.651 | 29.383 | 24.205 | 15.986 | 0 | 0 | 56.485 | 56.889 | 47.229 | 24.614 | 0 | 0 | 54.611 | 35.172 | [5 empty] | 0 | 25.327 | 195 | 1.9392 | 1.7681 | 0.38448 | 0.2449 | 1.5232 | 78.5483
07/23/09 | 23:10 | 0 | 21.446 | 0 | 0 | 0 | 44.531 | 39.88 | 26.237 | 25.708 | 22.937 | 24.261 | 15.968 | 1 | 0 | 56.537 | 56.941 | 47.259 | 24.622 | 0 | 0 | 54.665 | 35.203 | [5 empty] | 0 | 16.213 | 196 | 1.9486 | 1.777 | 0.38486 | 0.2449 | 1.5321 | 78.6273
07/23/09 | 23:11 | 0 | 21.471 | 0 | 1 | 0 | 51.18 | 40.937 | 26.358 | 25.853 | 21.9 | 24.31 | 15.993 | 0 | 0 | 56.515 | 56.941 | 47.213 | 24.671 | 0 | 0 | 54.665 | 35.227 | [5 empty] | 0 | 13.581 | 197 | 1.9253 | 1.7549 | 0.38391 | 0.2449 | 1.51 | 78.4285
07/23/09 | 23:12 | 0 | 21.439 | 0 | 0 | 0 | 42.056 | 42.951 | 26.372 | 25.843 | 21.414 | 24.325 | 15.961 | 0 | 0 | 56.485 | 56.912 | 47.206 | 24.614 | 0 | 0 | 54.658 | 35.196 | [5 empty] | 0 | 13.602 | 198 | 1.9276 | 1.7571 | 0.38401 | 0.2449 | 1.5122 | 78.4486
07/23/09 | 23:13 | 0 | 21.414 | 0 | 0 | 0 | 39.48 | 43.145 | 26.453 | 25.899 | 21.471 | 24.357 | 16.041 | 0 | 0 | 56.537 | 56.919 | 47.213 | 24.646 | 0 | 0 | 54.665 | 35.227 | [5 empty] | 0 | 13.817 | 199 | 1.9349 | 1.764 | 0.3843 | 0.2449 | 1.5191 | 78.5111
07/23/09 | 23:14 | 0 | 21.39 | 0 | 0 | 0 | 39.518 | 43.044 | 26.326 | 25.916 | 20.956 | 24.398 | 16.033 | 0 | 0 | 56.508 | 56.866 | 47.229 | 24.614 | 0 | 0 | 54.611 | 35.196 | [5 empty] | 0 | 13.888 | 200 | 1.9413 | 1.7701 | 0.38456 | 0.2449 | 1.5252 | 78.5657
07/23/09 | 23:15 | 0 | 21.414 | 0 | 0 | 0 | 39.684 | 42.855 | 26.397 | 25.867 | 20.836 | 24.374 | 16.008 | 1 | 0 | 56.531 | 56.889 | 47.229 | 24.59 | 0 | 0 | 54.635 | 35.148 | [5 empty] | 0 | 13.841 | 201 | 1.9127 | 1.7429 | 0.38341 | 0.2449 | 1.4981 | 78.3197
07/23/09 | 23:16 | 0 | 21.414 | 0 | 0 | 0 | 39.731 | 42.669 | 26.421 | 25.843 | 20.931 | 24.398 | 15.986 | 0 | 0 | 56.531 | 56.889 | 47.182 | 24.614 | 0 | 0 | 54.635 | 35.196 | [5 empty] | 0 | 13.747 | 202 | 1.9413 | 1.7701 | 0.38456 | 0.2449 | 1.5252 | 78.5657
07/23/09 | 23:17 | 0 | 21.414 | 0 | 0 | 0 | 39.684 | 42.528 | 26.446 | 25.843 | 21.172 | 24.423 | 16.084 | 0 | 0 | 56.531 | 56.889 | 47.252 | 24.614 | 0 | 0 | 54.635 | 35.148 | [5 empty] | 0 | 13.58 | 203 | 1.9486 | 1.777 | 0.38486 | 0.2449 | 1.5321 | 78.6273
07/23/09 | 23:18 | 0 | 21.414 | 0 | 0 | 0 | 39.59 | 42.339 | 26.495 | 25.843 | 21.172 | 24.448 | 15.986 | 0 | 0 | 56.508 | 56.889 | 47.206 | 24.639 | 0 | 0 | 54.611 | 35.196 | [5 empty] | 0 | 13.394 | 204 | 1.9055 | 1.736 | 0.38311 | 0.2449 | 1.4911 | 78.2557
07/23/09 | 23:19 | 0 | 21.439 | 0 | 0 | 0 | 39.401 | 42.152 | 26.566 | 25.821 | 21.076 | 24.448 | 15.961 | 0 | 0 | 56.531 | 56.889 | 47.182 | 24.639 | 0 | 0 | 54.59 | 35.218 | [5 empty] | 0 | 13.206 | 205 | 1.9436 | 1.7723 | 0.38466 | 0.2449 | 1.5274 | 78.5854
07/23/09 | 23:20 | 0 | 21.439 | 0 | 0 | 0 | 39.215 | 41.987 | 26.615 | 25.821 | 21.125 | 24.494 | 16.109 | 0 | 0 | 56.531 | 56.912 | 47.252 | 24.688 | 0 | 0 | 54.611 | 35.242 | [5 empty] | 0 | 12.852 | 206 | 1.9151 | 1.7452 | 0.3835 | 0.2449 | 1.5003 | 78.34
07/23/09 | 23:21 | 0 | 21.456 | 0 | 0 | 0 | 39.066 | 41.839 | 26.657 | 25.86 | 20.973 | 24.56 | 15.978 | 0 | 0 | 56.567 | 56.905 | 47.222 | 24.656 | 0 | 0 | 54.651 | 35.258 | [5 empty] | 0 | 8.454 | 207 | 1.9223 | 1.7521 | 0.3838 | 0.2449 | 1.5072 | 78.4033
07/23/09 | 23:22 | 0 | 21.456 | 0 | 0 | 0 | 38.712 | 41.745 | 26.703 | 25.86 | 22.295 | 24.511 | 16.076 | 0 | 0 | 56.567 | 56.928 | 47.245 | 24.656 | 0 | 0 | 54.56 | 35.282 | [5 empty] | 0 | 6.715 | 208 | 1.932 | 1.7612 | 0.38419 | 0.2449 | 1.5163 | 78.4861
07/23/09 | 23:23 | 0 | 21.478 | 0 | 1 | 0 | 34.483 | 40.616 | 26.488 | 26.029 | 21.407 | 24.56 | 16.051 | 0 | 0 | 56.547 | 56.905 | 47.269 | 24.656 | 0 | 0 | 54.607 | 35.258 | [5 empty] | 0 | 4.938 | 209 | 1.9296 | 1.759 | 0.38409 | 0.2449 | 1.5141 | 78.4661
07/23/09 | 23:24 | 0 | 21.424 | 0 | 0 | 0 | 32.761 | 38.519 | 26.721 | 26.046 | 21.28 | 24.528 | 16.018 | 0 | 0 | 56.494 | 56.875 | 47.215 | 24.649 | 0 | 0 | 54.553 | 35.251 | [5 empty] | 0 | 3.636 | 210 | 1.9078 | 1.7382 | 0.38321 | 0.2449 | 1.4933 | 78.2762
07/23/09 | 23:25 | 0 | 21.432 | 0 | 1 | 0 | 31.016 | 38.478 | 27.282 | 26.078 | 20.924 | 24.536 | 16.026 | 0 | 0 | 56.547 | 56.905 | 47.245 | 24.656 | 0 | 0 | 54.583 | 35.258 | [5 empty] | 0 | 2.697 | 211 | 1.9363 | 1.7654 | 0.38436 | 0.2449 | 1.5205 | 78.5235
07/23/09 | 23:26 | 0 | 21.456 | 0 | 0 | 0 | 29.69 | 40.664 | 27.498 | 26.054 | 20.924 | 24.487 | 16.101 | 0 | 0 | 56.547 | 56.905 | 47.269 | 24.656 | 0 | 0 | 54.628 | 35.258 | [5 empty] | 0 | 1.952 | 212 | 1.9392 | 1.7681 | 0.38448 | 0.2449 | 1.5232 | 78.5483
07/23/09 | 23:27 | 0 | 21.456 | 0 | 1 | 0 | 28.871 | 42.028 | 27.402 | 26.174 | 20.684 | 24.585 | 16.003 | 0 | 0 | 56.524 | 56.905 | 47.269 | 24.656 | 0 | 0 | 54.607 | 35.213 | [5 empty] | 0 | 1.23 | 213 | 1.9151 | 1.7452 | 0.3835 | 0.2449 | 1.5003 | 78.34
07/23/09 | 23:28 | 0 | 21.424 | 0 | 0 | 0 | 28.118 | 40.703 | 27.13 | 26.166 | 20.532 | 24.528 | 15.993 | 0 | 0 | 56.448 | 56.83 | 47.215 | 24.649 | 0 | 0 | 54.53 | 35.227 | [5 empty] | 0 | 1.494 | 214 | 1.9392 | 1.7681 | 0.38448 | 0.2449 | 1.5232 | 78.5483
07/23/09 | 23:29 | 0 | 21.456 | 0 | 1 | 0 | 27.62 | 38.126 | 26.944 | 26.39 | 26.269 | 24.536 | 16.076 | 0 | 0 | 56.524 | 56.859 | 47.245 | 24.68 | 0 | 0 | 54.49 | 35.282 | [5 empty] | 0 | 17.97 | 215 | 1.9751 | 1.8022 | 0.38593 | 0.2449 | 1.5573 | 78.8477
07/23/09 | 23:30 | 0 | 21.424 | 0 | 0 | 0 | 28.045 | 35.698 | 26.696 | 26.551 | 25.877 | 24.479 | 15.993 | 0 | 0 | 56.494 | 56.83 | 47.215 | 24.649 | 0 | 0 | 54.439 | 35.251 | [5 empty] | 0 | 29.873 | 216 | 1.9392 | 1.7681 | 0.38448 | 0.2449 | 1.5232 | 78.5483
07/23/09 | 23:31 | 0 | 21.446 | 0 | 1 | 0 | 44.715 | 33.723 | 26.6 | 26.745 | 22.481 | 24.479 | 15.87 | 1 | 0 | 56.494 | 56.83 | 47.192 | 24.649 | 0 | 0 | 54.439 | 35.251 | [5 empty] | 0 | 23.024 | 217 | 1.9456 | 1.7742 | 0.38474 | 0.2449 | 1.5293 | 78.6027
07/23/09 | 23:32 | 0 | 21.446 | 0 | 0 | 0 | 56.763 | 32.188 | 26.502 | 26.89 | 22.506 | 24.504 | 15.993 | 0 | 0 | 56.494 | 56.807 | 47.147 | 24.624 | 0 | 0 | 54.439 | 35.227 | [5 empty] | 0 | 21.173 | 218 | 1.9532 | 1.7814 | 0.38505 | 0.2449 | 1.5365 | 78.6665
07/23/09 | 23:33 | 0 | 21.446 | 0 | 0 | 0 | 50.034 | 31.08 | 26.48 | 27.01 | 21.424 | 24.479 | 15.971 | 0 | 0 | 56.448 | 56.786 | 47.147 | 24.624 | 0 | 0 | 54.46 | 35.251 | [5 empty] | 0 | 20.578 | 219 | 1.9456 | 1.7742 | 0.38474 | 0.2449 | 1.5293 | 78.6027
07/23/09 | 23:34 | 0 | 21.424 | 0 | 0 | 0 | 48.109 | 30.815 | 26.407 | 26.936 | 21.135 | 24.504 | 15.945 | 0 | 0 | 56.448 | 56.786 | 47.147 | 24.649 | 0 | 0 | 54.46 | 35.275 | [5 empty] | 0 | 20.046 | 220 | 1.9751 | 1.8022 | 0.38593 | 0.2449 | 1.5573 | 78.8477
07/23/09 | 23:35 | 0 | 21.446 | 0 | 0 | 0 | 47.514 | 30.742 | 26.358 | 26.936 | 21.157 | 24.528 | 15.971 | 0 | 0 | 56.405 | 56.763 | 47.124 | 24.649 | 0 | 0 | 54.46 | 35.203 | [5 empty] | 0 | 19.567 | 221 | 1.9698 | 1.7972 | 0.38572 | 0.2449 | 1.5523 | 78.8046
07/23/09 | 23:36 | 0 | 21.424 | 0 | 0 | 0 | 47.031 | 30.695 | 26.358 | 26.985 | 21.64 | 24.528 | 15.87 | 0 | 0 | 56.382 | 56.763 | 47.077 | 24.624 | 0 | 0 | 54.506 | 35.203 | [5 empty] | 0 | 19.044 | 222 | 1.9847 | 1.8113 | 0.38632 | 0.2449 | 1.5664 | 78.9262
07/23/09 | 23:37 | 0 | 21.424 | 0 | 0 | 0 | 46.503 | 30.646 | 26.407 | 26.936 | 21.566 | 24.568 | 15.888 | 0 | 0 | 56.33 | 56.711 | 47.07 | 24.617 | 0 | 0 | 54.476 | 35.196 | [5 empty] | 0 | 18.515 | 223 | 1.9751 | 1.8022 | 0.38593 | 0.2449 | 1.5573 | 78.8477
07/23/09 | 23:38 | 0 | 21.392 | 0 | 0 | 0 | 45.948 | 30.614 | 26.326 | 26.904 | 21.029 | 24.521 | 15.837 | 0 | 0 | 56.307 | 56.688 | 47.047 | 24.617 | 0 | 0 | 54.453 | 35.172 | [5 empty] | 0 | 17.919 | 224 | 1.9736 | 1.8008 | 0.38587 | 0.2449 | 1.5559 | 78.8357
07/23/09 | 23:39 | 0 | 21.424 | 0 | 0 | 0 | 45.427 | 30.622 | 26.382 | 26.912 | 21.11 | 24.504 | 15.87 | 0 | 0 | 56.337 | 56.718 | 47.101 | 24.649 | 0 | 0 | 54.483 | 35.227 | [5 empty] | 0 | 17.361 | 225 | 2.0138 | 1.839 | 0.3875 | 0.2449 | 1.5941 | 79.1594
07/23/09 | 23:40 | 0 | 21.368 | 0 | 0 | 0 | 44.799 | 30.639 | 26.35 | 26.88 | 21.38 | 24.46 | 15.875 | 0 | 0 | 56.227 | 56.631 | 46.989 | 24.58 | 0 | 0 | 54.418 | 35.16 | [5 empty] | 0 | 16.799 | 226 | 2.0065 | 1.8321 | 0.38721 | 0.2449 | 1.5872 | 79.1017
07/23/09 | 23:41 | 0 | 21.365 | 0 | 0 | 0 | 44.192 | 30.587 | 26.228 | 26.831 | 20.617 | 24.421 | 15.737 | 0 | 0 | 56.191 | 56.617 | 46.928 | 24.565 | 0 | 0 | 54.404 | 35.146 | [5 empty] | 0 | 14.918 | 227 | 2.0138 | 1.839 | 0.3875 | 0.2449 | 1.5941 | 79.1594
07/23/09 | 23:42 | 0 | 21.341 | 0 | 0 | 0 | 43.676 | 30.661 | 26.277 | 26.877 | 20.907 | 24.445 | 15.762 | 0 | 0 | 56.191 | 56.617 | 46.951 | 24.565 | 0 | 0 | 54.38 | 35.17 | [5 empty] | 0 | 9.373 | 228 | 1.9707 | 1.798 | 0.38575 | 0.2449 | 1.5531 | 78.8118
07/23/09 | 23:43 | 0 | 21.341 | 0 | 0 | 0 | 41.82 | 30.877 | 26.228 | 26.902 | 20.858 | 24.421 | 15.737 | 1 | 0 | 56.168 | 56.572 | 47.042 | 24.541 | 0 | 0 | 54.404 | 35.17 | [5 empty] | 0 | 6.91 | 229 | 1.9925 | 1.8188 | 0.38664 | 0.2449 | 1.5739 | 78.9898
07/23/09 | 23:44 | 0 | 21.365 | 0 | 1 | 0 | 36.179 | 29.984 | 26.277 | 26.806 | 20.713 | 24.396 | 15.885 | 0 | 0 | 56.168 | 56.572 | 46.907 | 24.519 | 0 | 0 | 54.357 | 35.194 | [5 empty] | 0 | 5.228 | 230 | 1.9852 | 1.8119 | 0.38634 | 0.2449 | 1.567 | 78.9309
07/23/09 | 23:45 | 0 | 21.4 | 0 | 0 | 0 | 33.653 | 29.249 | 26.478 | 26.743 | 20.652 | 24.455 | 15.81 | 0 | 0 | 56.145 | 56.572 | 46.951 | 24.541 | 0 | 0 | 54.38 | 35.17 | [5 empty] | 0 | 4.119 | 231 | 1.978 | 1.805 | 0.38605 | 0.2449 | 1.5601 | 78.8716
07/23/09 | 23:46 | 0 | 21.341 | 0 | 1 | 0 | 31.745 | 29.553 | 26.926 | 26.517 | 20.546 | 24.374 | 15.835 | 0 | 0 | 56.124 | 56.549 | 46.951 | 24.541 | 0 | 0 | 54.404 | 35.146 | [5 empty] | 0 | 3.396 | 232 | 1.9852 | 1.8119 | 0.38634 | 0.2449 | 1.567 | 78.9309
07/23/09 | 23:47 | 0 | 21.341 | 0 | 0 | 0 | 30.467 | 32.466 | 27.118 | 26.348 | 20.738 | 24.325 | 15.86 | 0 | 0 | 56.124 | 56.549 | 46.975 | 24.565 | 0 | 0 | 54.357 | 35.146 | [5 empty] | 0 | 2.746 | 233 | 2.0283 | 1.8528 | 0.38809 | 0.2449 | 1.6079 | 79.2735
07/23/09 | 23:48 | 0 | 21.341 | 0 | 1 | 0 | 29.624 | 37.284 | 26.998 | 26.228 | 20.522 | 24.251 | 15.835 | 0 | 0 | 56.1 | 56.526 | 46.975 | 24.541 | 0 | 0 | 54.334 | 35.146 | [5 empty] | 0 | 2.168 | 234 | 1.9992 | 1.8252 | 0.38691 | 0.2449 | 1.5803 | 79.0436
07/23/09 | 23:49 | 0 | 21.341 | 0 | 0 | 0 | 28.974 | 40.693 | 26.877 | 26.228 | 19.737 | 24.251 | 15.687 | 0 | 0 | 56.077 | 56.526 | 46.975 | 24.541 | 0 | 0 | 54.334 | 35.122 | [5 empty] | 0 | 1.542 | 235 | 2.0283 | 1.8528 | 0.38809 | 0.2449 | 1.6079 | 79.2735
07/23/09 | 23:50 | 0 | 21.365 | 0 | 0 | 0 | 28.371 | 40.645 | 26.637 | 26.203 | 20.328 | 24.251 | 15.787 | 0 | 0 | 56.077 | 56.526 | 46.998 | 24.541 | 0 | 0 | 54.313 | 35.122 | [5 empty] | 0 | 1.084 | 236 | 2.0065 | 1.8321 | 0.38721 | 0.2449 | 1.5872 | 79.1017
07/23/09 | 23:51 | 0 | 21.341 | 0 | 1 | 0 | 27.89 | 38.507 | 26.421 | 26.348 | 19.985 | 24.251 | 15.687 | 0 | 0 | 56.054 | 56.526 | 46.998 | 24.541 | 0 | 0 | 54.313 | 35.122 | [5 empty] | 0 | 0.698 | 237 | 2.0021 | 1.8279 | 0.38703 | 0.2449 | 1.583 | 79.0669
07/23/09 | 23:52 | 0 | 21.365 | 0 | 0 | 0 | 27.552 | 36.11 | 26.277 | 26.468 | 20.257 | 24.205 | 15.762 | 0 | 0 | 56.1 | 56.526 | 46.975 | 24.541 | 0 | 0 | 54.313 | 35.146 | [5 empty] | 0 | 7.265 | 238 | 2.035 | 1.8592 | 0.38836 | 0.2449 | 1.6143 | 79.3254
07/23/09 | 23:53 | 0 | 21.333 | 0 | 1 | 0 | 27.208 | 34.105 | 26.125 | 26.51 | 28.582 | 24.124 | 15.777 | 0 | 0 | 56.1 | 56.505 | 46.998 | 24.541 | 0 | 0 | 54.289 | 35.122 | [5 empty] | 0 | 26.898 | 239 | 2.0447 | 1.8683 | 0.38875 | 0.2449 | 1.6234 | 79.3994
07/23/09 | 23:54 | 0 | 21.341 | 0 | 0 | 0 | 33.902 | 32.608 | 26.157 | 26.637 | 22.832 | 24.156 | 15.664 | 0 | 0 | 56.077 | 56.505 | 46.951 | 24.541 | 0 | 0 | 54.313 | 35.1 | [5 empty] | 0 | 29.76 | 240 | 2.0138 | 1.839 | 0.3875 | 0.2449 | 1.5941 | 79.1594
07/23/09 | 23:55 | 0 | 21.309 | 0 | 1 | 0 | 53.479 | 31.423 | 26.076 | 26.581 | 21.763 | 24.099 | 15.631 | 0 | 0 | 56.07 | 56.453 | 46.968 | 24.509 | 0 | 0 | 54.282 | 35.045 | [5 empty] | 0 | 26.031 | 241 | 2.0592 | 1.8822 | 0.38934 | 0.2449 | 1.6373 | 79.5101
07/23/09 | 23:56 | 0 | 21.365 | 0 | 0 | 0 | 56.302 | 30.538 | 26.157 | 26.542 | 21.606 | 24.085 | 15.737 | 0 | 0 | 56.1 | 56.505 | 46.975 | 24.565 | 0 | 0 | 54.38 | 35.1 | [5 empty] | 0 | 24.31 | 242 | 2.0665 | 1.8891 | 0.38848 | 0.2449 | 1.6442 | 79.5648
07/23/09 | 23:57 | 0 | 21.284 | 0 | 0 | 0 | 52.492 | 30.121 | 26.171 | 26.461 | 21.14 | 24.099 | 15.581 | 1 | 0 | 55.979 | 56.43 | 46.853 | 24.462 | 0 | 0 | 54.35 | 35.069 | [5 empty] | 711.5193 | 6.6844 | 243 | 0.88131 | 0.76252 | 0.38964 | 0.2449 | 0.51763 | 58.7338
07/23/09 | 23:58 | 0 | 21.284 | 0 | 0 | 0 | 51.507 | 30.026 | 26.147 | 26.461 | 21.549 | 24.077 | 15.654 | 0 | 0 | 56.047 | 56.453 | 46.853 | 24.533 | 0 | 0 | 54.303 | 35.045 | [5 empty] | 0 | 0 | 244 | 6.5964 | 6.195 | 0.34161 | 0.2449 | 5.9501 | 90.2023
07/23/09 | 23:59 | 0 | 21.284 | 0 | 0 | 0 | 50.795 | 30.026 | 26.125 | 26.485 | 21.189 | 24.077 | 15.556 | 0 | 0 | 56.023 | 56.43 | 46.83 | 24.509 | 0 | 0 | 54.35 | 35.045 | [5 empty] | #REF! | #VALUE! | 0 | #VALUE! | #VALUE! | 0.5732 | 0.2449 | #VALUE! | #VALUE!
07/23/09 | 1440 | 33 | 21.5612 | 0.13 | 691 | 8 | 35.415 |  |  | 28.7307 | 23.7998 | 24.7763 | 19.626 | 95 | 4 |  |  |  | 24.7576 | 60 | 3 |  |  | 15.003 | 3:45 | 25.995 | 14:11 | 10.992 | #REF!
|  | 2 | [29 empty] | #VALUE! | #VALUE! |  | 9 | #VALUE! | #VALUE!