## Therm118
Windmill Logger - THERMAL2.IMS
File opened at 00:00:01 Wed 15 Jul 2009
File closed at 00:00:01 Thu 16 Jul 2009
Date | Time | Boiler_Gas | Gas_MeterT | Boiler_Elec | Boiler_Flow | Boiler_Heat | Boiler_FlowT | Rads_In | Rads_Out | Boiler_Retur | Flue_Gas | Kitchen | Outside | Rain_Gauge | DHW_Coil_Hea | DHW_Coil_In | DHW_Cylinder | DHW_Coil_Out | DHW_Ambient | DHW_Flow | DHW_Heat | DHW_Out | DHW_In | OT min | t OT min | OT max | t OT max | T swing | Wtd._Meter_T | Delta T | Time Interval | T.H. Plus | W.H.L + | Total Heat | Water Ht. | Gain + | Gain + %
Days | Secs | cubic_feet | Celsius | kWh | litres | kWh | Celsius | Celsius | Celsius | Celsius | Celsius | Celsius | Celsius | events | kWh | Celsius | Celsius | Celsius | Celsius | litres | kWh | Celsius | Celsius | Celsius | hh:mm:ss | Celsius | hh:mm:ss | Kelvin | Celsius |  | Minutes | kW | kW | kW | kW | kW | %
07/15/09 | 0:00 | 0 | 22.052 | 0 | 1 | 0 | 27.902 | 40.846 | 25.519 | 24.916 | 24.435 | 24.7 | 16.541 | 0 | 0 | 56.964 | 57.144 | 44.533 | 25.036 | 0 | 0 | 56.065 | 34.22 | [5 empty] | 0 | 2.986 | 0 | 1.7797 | 1.6165 | 0.13312 | 0 | 1.6165 | 90.8292
07/15/09 | 0:01 | 0 | 22.106 | 0 | 0 | 0 | 29.305 | 40.004 | 25.379 | 25.016 | 21.333 | 24.729 | 16.594 | 0 | 0 | 57.014 | 57.172 | 44.608 | 25.065 | 0 | 0 | 56.093 | 34.27 | [5 empty] | 0 | 4.289 | 1 | 1.7642 | 1.6018 | 0.36415 | 0.23166 | 1.3701 | 77.6612
07/15/09 | 0:02 | 0 | 22.052 | 0 | 1 | 0 | 46.596 | 37.696 | 25.181 | 25.181 | 17.997 | 24.722 | 16.516 | 0 | 0 | 56.987 | 57.144 | 44.603 | 25.036 | 0 | 0 | 56.089 | 34.22 | [5 empty] | 0 | 21.415 | 2 | 1.7869 | 1.6234 | 0.36507 | 0.23166 | 1.3917 | 77.8823
07/15/09 | 0:03 | 0 | 22.076 | 0 | 0 | 0 | 56.428 | 35.277 | 25.156 | 25.325 | 17.7 | 24.7 | 16.614 | 0 | 0 | 56.987 | 57.122 | 44.557 | 25.036 | 0 | 0 | 56.065 | 34.22 | [5 empty] | 0 | 31.103 | 3 | 1.7584 | 1.5962 | 0.36392 | 0.23166 | 1.3646 | 77.6036
07/15/09 | 0:04 | 0 | 22.076 | 0 | 0 | 0 | 52.261 | 33.773 | 25.11 | 25.445 | 17.577 | 24.7 | 16.614 | 0 | 0 | 57.01 | 57.122 | 44.533 | 25.036 | 0 | 0 | 56.065 | 34.242 | [5 empty] | 0 | 26.816 | 4 | 1.7584 | 1.5962 | 0.36392 | 0.23166 | 1.3646 | 77.6036
07/15/09 | 0:05 | 0 | 22.106 | 0 | 0 | 0 | 51.143 | 33.543 | 25.114 | 25.524 | 17.484 | 24.729 | 16.67 | 0 | 0 | 57.037 | 57.149 | 44.585 | 25.065 | 0 | 0 | 56.093 | 34.249 | [5 empty] | 0 | 25.619 | 5 | 1.7421 | 1.5807 | 0.36325 | 0.23166 | 1.3491 | 77.4403
07/15/09 | 0:06 | 0 | 22.052 | 0 | 0 | 0 | 50.564 | 33.397 | 25.132 | 25.47 | 17.429 | 24.722 | 16.639 | 0 | 0 | 56.987 | 57.099 | 44.533 | 25.036 | 0 | 0 | 56.021 | 34.242 | [5 empty] | 0 | 25.094 | 6 | 1.7511 | 1.5893 | 0.36362 | 0.23166 | 1.3577 | 77.5311
07/15/09 | 0:07 | 0 | 22.052 | 0 | 0 | 0 | 50.013 | 33.302 | 25.181 | 25.47 | 17.725 | 24.7 | 16.664 | 0 | 0 | 57.01 | 57.078 | 44.58 | 25.036 | 0 | 0 | 56.021 | 34.242 | [5 empty] | 0 | 24.543 | 7 | 1.7438 | 1.5824 | 0.36333 | 0.23166 | 1.3507 | 77.4579
07/15/09 | 0:08 | 0 | 22.052 | 0 | 0 | 0 | 49.509 | 33.302 | 25.23 | 25.519 | 17.627 | 24.747 | 16.69 | 0 | 0 | 56.987 | 57.122 | 44.51 | 25.036 | 0 | 0 | 56.044 | 34.266 | [5 empty] | 0 | 23.99 | 8 | 1.7363 | 1.5752 | 0.36302 | 0.23166 | 1.3435 | 77.3812
07/15/09 | 0:09 | 0 | 22.052 | 0 | 0 | 0 | 49.005 | 33.256 | 25.301 | 25.519 | 17.751 | 24.771 | 16.69 | 0 | 0 | 56.964 | 57.078 | 44.533 | 25.061 | 0 | 0 | 56.021 | 34.29 | [5 empty] | 0 | 23.486 | 9 | 1.7363 | 1.5752 | 0.36302 | 0.23166 | 1.3435 | 77.3812
07/15/09 | 0:10 | 0 | 22.076 | 0 | 0 | 0 | 48.478 | 33.232 | 25.276 | 25.566 | 18.072 | 24.82 | 16.712 | 0 | 0 | 56.944 | 57.099 | 44.557 | 25.061 | 0 | 0 | 55.998 | 34.314 | [5 empty] | 0 | 22.912 | 10 | 1.7299 | 1.5691 | 0.36276 | 0.23166 | 1.3375 | 77.3157
07/15/09 | 0:11 | 0 | 22.052 | 0 | 0 | 0 | 48.018 | 33.184 | 25.374 | 25.541 | 18.133 | 24.808 | 16.702 | 0 | 0 | 56.955 | 57.044 | 44.522 | 25.024 | 0 | 0 | 55.939 | 34.325 | [5 empty] | 0 | 22.477 | 11 | 1.7328 | 1.5719 | 0.36288 | 0.23166 | 1.3402 | 77.3455
07/15/09 | 0:12 | 0 | 22.064 | 0 | 0 | 0 | 47.525 | 33.127 | 25.409 | 25.531 | 18.158 | 24.759 | 16.652 | 0 | 0 | 56.932 | 57.044 | 44.522 | 24.999 | 0 | 0 | 55.918 | 34.302 | [5 empty] | 0 | 21.994 | 12 | 1.7473 | 1.5857 | 0.36347 | 0.23166 | 1.3541 | 77.4931
07/15/09 | 0:13 | 0 | 22.04 | 0 | 0 | 0 | 47.045 | 33.079 | 25.482 | 25.578 | 18.404 | 24.783 | 16.627 | 0 | 0 | 56.955 | 57.021 | 44.545 | 25.024 | 0 | 0 | 55.872 | 34.302 | [5 empty] | 0 | 21.467 | 13 | 1.7546 | 1.5926 | 0.36376 | 0.23166 | 1.361 | 77.566
07/15/09 | 0:14 | 0 | 22.064 | 0 | 1 | 0 | 43.372 | 33.127 | 25.409 | 25.723 | 18.454 | 24.808 | 16.627 | 0 | 0 | 56.932 | 57.021 | 44.545 | 25.024 | 0 | 0 | 55.939 | 34.325 | [5 empty] | 0 | 17.649 | 14 | 1.7546 | 1.5926 | 0.36376 | 0.23166 | 1.361 | 77.566
07/15/09 | 0:15 | 0 | 22.04 | 0 | 0 | 0 | 37.215 | 31.625 | 25.242 | 25.747 | 18.552 | 24.808 | 16.702 | 0 | 0 | 56.932 | 57.021 | 44.568 | 25.024 | 0 | 0 | 55.986 | 34.302 | [5 empty] | 0 | 11.468 | 15 | 1.7328 | 1.5719 | 0.36288 | 0.23166 | 1.3402 | 77.3455
07/15/09 | 0:16 | 0 | 22.04 | 0 | 0 | 0 | 34.184 | 30.372 | 25.602 | 25.651 | 18.527 | 24.808 | 16.725 | 0 | 0 | 56.909 | 57.021 | 44.568 | 25.024 | 0 | 0 | 55.986 | 34.254 | [5 empty] | 0 | 8.533 | 16 | 1.7261 | 1.5655 | 0.36261 | 0.23166 | 1.3339 | 77.2768
07/15/09 | 0:17 | 0 | 22.04 | 0 | 1 | 0 | 31.938 | 30.036 | 25.941 | 25.507 | 18.578 | 24.832 | 16.677 | 0 | 0 | 56.909 | 56.998 | 44.592 | 25.024 | 0 | 0 | 55.986 | 34.254 | [5 empty] | 0 | 6.431 | 17 | 1.7401 | 1.5788 | 0.36317 | 0.23166 | 1.3471 | 77.4196
07/15/09 | 0:18 | 0 | 21.981 | 0 | 0 | 0 | 30.313 | 31.47 | 26.098 | 25.352 | 18.346 | 24.774 | 16.667 | 0 | 0 | 56.855 | 56.966 | 44.536 | 24.989 | 0 | 0 | 55.93 | 34.199 | [5 empty] | 0 | 4.961 | 18 | 1.743 | 1.5816 | 0.36329 | 0.23166 | 1.3499 | 77.4491
07/15/09 | 0:19 | 0 | 22.005 | 0 | 1 | 0 | 29.423 | 35.184 | 26.027 | 25.208 | 18.64 | 24.774 | 16.74 | 0 | 0 | 56.855 | 56.966 | 44.559 | 24.989 | 0 | 0 | 55.907 | 34.244 | [5 empty] | 0 | 4.215 | 19 | 1.7217 | 1.5614 | 0.36243 | 0.23166 | 1.3297 | 77.2317
07/15/09 | 0:20 | 0 | 22.03 | 0 | 0 | 0 | 28.724 | 39.062 | 25.857 | 25.208 | 18.789 | 24.798 | 16.715 | 0 | 0 | 56.832 | 56.944 | 44.536 | 25.014 | 0 | 0 | 55.93 | 34.22 | [5 empty] | 0 | 3.516 | 20 | 1.729 | 1.5683 | 0.36272 | 0.23166 | 1.3366 | 77.3068
07/15/09 | 0:21 | 0 | 22.064 | 0 | 0 | 0 | 28.13 | 40.528 | 25.674 | 25.264 | 18.48 | 24.832 | 16.775 | 0 | 0 | 56.864 | 56.955 | 44.592 | 25.024 | 0 | 0 | 55.986 | 34.254 | [5 empty] | 0 | 2.866 | 21 | 1.7115 | 1.5517 | 0.36202 | 0.23166 | 1.32 | 77.1256
07/15/09 | 0:22 | 0 | 22.064 | 0 | 1 | 0 | 27.625 | 39.518 | 25.458 | 25.362 | 26.47 | 24.783 | 16.775 | 0 | 0 | 56.887 | 56.955 | 44.615 | 25.048 | 0 | 0 | 55.986 | 34.278 | [5 empty] | 0 | 2.263 | 22 | 1.7115 | 1.5517 | 0.36202 | 0.23166 | 1.32 | 77.1256
07/15/09 | 0:23 | 1 | 22.03 | 0 | 0 | 0 | 30.531 | 37.464 | 25.279 | 25.472 | 21.571 | 24.725 | 16.79 | 0 | 0 | 56.855 | 56.923 | 44.603 | 24.989 | 0 | 0 | 55.907 | 34.244 | [5 empty] | 22.03 | 5.059 | 23 | 1.7072 | 1.5475 | 0.36184 | 0.23166 | 1.3159 | 77.0797
07/15/09 | 0:24 | 0 | 22.04 | 0 | 1 | 0 | 47.801 | 35.476 | 25.217 | 25.651 | 20.084 | 24.832 | 16.775 | 0 | 0 | 56.841 | 56.976 | 44.615 | 25.048 | 0 | 0 | 55.918 | 34.302 | [5 empty] | 0 | 22.15 | 24 | 1.7115 | 1.5517 | 0.36202 | 0.23166 | 1.32 | 77.1256
07/15/09 | 0:25 | 0 | 21.981 | 0 | 0 | 0 | 55.907 | 33.704 | 25.134 | 25.688 | 19.704 | 24.749 | 16.74 | 0 | 0 | 56.832 | 56.9 | 44.582 | 24.989 | 0 | 0 | 55.839 | 34.292 | [5 empty] | 0 | 30.219 | 25 | 1.7217 | 1.5614 | 0.36243 | 0.23166 | 1.3297 | 77.2317
07/15/09 | 0:26 | 0 | 22.04 | 0 | 0 | 0 | 54.931 | 32.821 | 25.168 | 25.772 | 19.812 | 24.783 | 16.825 | 0 | 0 | 56.864 | 56.955 | 44.568 | 25.024 | 0 | 0 | 55.848 | 34.325 | [5 empty] | 0 | 29.159 | 26 | 1.697 | 1.5378 | 0.36143 | 0.23166 | 1.3062 | 76.9717
07/15/09 | 0:27 | 0 | 22.005 | 0 | 0 | 0 | 54.096 | 32.622 | 25.183 | 25.762 | 19.729 | 24.749 | 16.74 | 0 | 0 | 56.855 | 56.9 | 44.559 | 24.989 | 0 | 0 | 55.839 | 34.292 | [5 empty] | 0 | 28.334 | 27 | 1.7217 | 1.5614 | 0.36243 | 0.23166 | 1.3297 | 77.2317
07/15/09 | 0:28 | 0 | 22.04 | 0 | 0 | 0 | 53.419 | 32.61 | 25.217 | 25.843 | 19.392 | 24.734 | 16.8 | 0 | 0 | 56.887 | 56.909 | 44.615 | 25.024 | 0 | 0 | 55.895 | 34.349 | [5 empty] | 0 | 27.576 | 28 | 1.7042 | 1.5448 | 0.36172 | 0.23166 | 1.3131 | 77.049
07/15/09 | 0:29 | 0 | 21.981 | 0 | 0 | 0 | 52.651 | 32.553 | 25.208 | 25.808 | 19.407 | 24.725 | 16.715 | 0 | 0 | 56.855 | 56.877 | 44.536 | 24.989 | 0 | 0 | 55.792 | 34.316 | [5 empty] | 0 | 26.843 | 29 | 1.729 | 1.5683 | 0.36272 | 0.23166 | 1.3366 | 77.3068
07/15/09 | 0:30 | 0 | 22.005 | 0 | 0 | 0 | 51.965 | 32.529 | 25.23 | 25.808 | 19.53 | 24.7 | 16.79 | 0 | 0 | 56.855 | 56.855 | 44.603 | 24.989 | 0 | 0 | 55.816 | 34.337 | [5 empty] | 0 | 26.157 | 30 | 1.7072 | 1.5475 | 0.36184 | 0.23166 | 1.3159 | 77.0797
07/15/09 | 0:31 | 0 | 22.005 | 0 | 0 | 0 | 51.299 | 32.458 | 25.328 | 25.784 | 19.827 | 24.712 | 16.778 | 0 | 0 | 56.82 | 56.889 | 44.571 | 25.002 | 0 | 0 | 55.827 | 34.328 | [5 empty] | 0 | 25.515 | 31 | 1.7106 | 1.5508 | 0.36198 | 0.23166 | 1.3192 | 77.1164
07/15/09 | 0:32 | 0 | 21.993 | 0 | 0 | 0 | 50.714 | 32.446 | 25.436 | 25.821 | 20.013 | 24.666 | 16.778 | 0 | 0 | 56.82 | 56.889 | 44.547 | 25.002 | 0 | 0 | 55.851 | 34.328 | [5 empty] | 0 | 24.893 | 32 | 1.7106 | 1.5508 | 0.36198 | 0.23166 | 1.3192 | 77.1164
07/15/09 | 0:33 | 0 | 21.946 | 0 | 0 | 0 | 50.118 | 32.446 | 25.387 | 25.87 | 19.543 | 24.666 | 16.752 | 0 | 0 | 56.798 | 56.866 | 44.592 | 25.002 | 0 | 0 | 55.874 | 34.28 | [5 empty] | 0 | 24.248 | 33 | 1.7182 | 1.558 | 0.36229 | 0.23166 | 1.3264 | 77.1955
07/15/09 | 0:34 | 0 | 21.993 | 0 | 0 | 0 | 49.568 | 32.372 | 25.556 | 25.821 | 19.742 | 24.617 | 16.851 | 0 | 0 | 56.798 | 56.843 | 44.547 | 25.002 | 0 | 0 | 55.851 | 34.304 | [5 empty] | 0 | 23.747 | 34 | 1.6894 | 1.5306 | 0.36112 | 0.23166 | 1.299 | 76.8907
07/15/09 | 0:35 | 0 | 22.018 | 0 | 0 | 0 | 49.04 | 32.348 | 25.58 | 25.821 | 19.271 | 24.568 | 16.851 | 0 | 0 | 56.777 | 56.843 | 44.571 | 25.002 | 0 | 0 | 55.827 | 34.304 | [5 empty] | 0 | 23.219 | 35 | 1.6894 | 1.5306 | 0.36112 | 0.23166 | 1.299 | 76.8907
07/15/09 | 0:36 | 0 | 22.018 | 0 | 0 | 0 | 44.571 | 32.468 | 25.411 | 26.039 | 18.827 | 24.543 | 16.752 | 0 | 0 | 56.777 | 56.843 | 44.571 | 25.026 | 0 | 0 | 55.851 | 34.328 | [5 empty] | 0 | 18.532 | 36 | 1.7182 | 1.558 | 0.36229 | 0.23166 | 1.3264 | 77.1955
07/15/09 | 0:37 | 0 | 22.018 | 0 | 1 | 0 | 39.05 | 31.289 | 25.316 | 25.99 | 19 | 24.568 | 16.803 | 0 | 0 | 56.777 | 56.843 | 44.592 | 25.002 | 0 | 0 | 55.851 | 34.328 | [5 empty] | 0 | 13.06 | 37 | 1.7034 | 1.5439 | 0.36168 | 0.23166 | 1.3123 | 77.0398
07/15/09 | 0:38 | 0 | 21.993 | 0 | 0 | 0 | 35.902 | 30.3 | 25.58 | 25.894 | 18.975 | 24.592 | 16.752 | 0 | 0 | 56.754 | 56.82 | 44.571 | 25.026 | 0 | 0 | 55.804 | 34.328 | [5 empty] | 0 | 10.008 | 38 | 1.7182 | 1.558 | 0.36229 | 0.23166 | 1.3264 | 77.1955
07/15/09 | 0:39 | 0 | 22.018 | 0 | 0 | 0 | 34.773 | 29.844 | 25.87 | 25.772 | 18.482 | 24.568 | 16.752 | 0 | 0 | 56.754 | 56.82 | 44.592 | 25.026 | 0 | 0 | 55.804 | 34.328 | [5 empty] | 0 | 9.001 | 39 | 1.7182 | 1.558 | 0.36229 | 0.23166 | 1.3264 | 77.1955
07/15/09 | 0:40 | 0 | 21.993 | 0 | 0 | 0 | 33.268 | 29.626 | 26.061 | 25.676 | 28.351 | 24.543 | 16.778 | 0 | 0 | 56.731 | 56.82 | 44.592 | 25.026 | 0 | 0 | 55.851 | 34.304 | [5 empty] | 0 | 7.592 | 40 | 1.7106 | 1.5508 | 0.36198 | 0.23166 | 1.3192 | 77.1164
07/15/09 | 0:41 | 0 | 22.018 | 0 | 1 | 0 | 33.481 | 29.602 | 26.279 | 25.556 | 21.078 | 24.543 | 16.702 | 0 | 0 | 56.709 | 56.798 | 44.547 | 25.026 | 0 | 0 | 55.851 | 34.304 | [5 empty] | 0 | 7.925 | 41 | 1.7328 | 1.5719 | 0.36288 | 0.23166 | 1.3402 | 77.3455
07/15/09 | 0:42 | 0 | 22.018 | 0 | 0 | 0 | 45.028 | 30.688 | 26.424 | 25.436 | 19.666 | 24.543 | 16.727 | 0 | 0 | 56.709 | 56.777 | 44.571 | 25.002 | 0 | 0 | 55.804 | 34.304 | [5 empty] | 0 | 19.592 | 42 | 1.7255 | 1.565 | 0.36258 | 0.23166 | 1.3333 | 77.2708
07/15/09 | 0:43 | 0 | 22.018 | 0 | 0 | 0 | 48.354 | 33.129 | 26.35 | 25.387 | 19.322 | 24.497 | 16.727 | 0 | 0 | 56.709 | 56.754 | 44.571 | 25.002 | 0 | 0 | 55.827 | 34.304 | [5 empty] | 0 | 22.967 | 43 | 1.7255 | 1.565 | 0.36258 | 0.23166 | 1.3333 | 77.2708
07/15/09 | 0:44 | 0 | 22.018 | 0 | 0 | 0 | 46.657 | 34.091 | 26.304 | 25.387 | 19.025 | 24.543 | 16.677 | 1 | 0 | 56.686 | 56.754 | 44.571 | 25.026 | 0 | 0 | 55.851 | 34.328 | [5 empty] | 0 | 21.27 | 44 | 1.7401 | 1.5788 | 0.36317 | 0.23166 | 1.3471 | 77.4196
07/15/09 | 0:45 | 0 | 22.042 | 0 | 0 | 0 | 46.174 | 34.163 | 26.375 | 25.362 | 18.925 | 24.521 | 16.677 | 0 | 0 | 56.686 | 56.731 | 44.592 | 25.002 | 0 | 0 | 55.851 | 34.349 | [5 empty] | 0 | 20.812 | 45 | 1.7401 | 1.5788 | 0.36317 | 0.23166 | 1.3471 | 77.4196
07/15/09 | 0:46 | 0 | 22.018 | 0 | 0 | 0 | 45.717 | 34.139 | 26.326 | 25.34 | 18.852 | 24.497 | 16.677 | 0 | 0 | 56.686 | 56.709 | 44.638 | 25.002 | 0 | 0 | 55.827 | 34.373 | [5 empty] | 0 | 20.377 | 46 | 1.7401 | 1.5788 | 0.36317 | 0.23166 | 1.3471 | 77.4196
07/15/09 | 0:47 | 0 | 21.961 | 0 | 0 | 0 | 45.273 | 34.015 | 26.318 | 25.355 | 18.472 | 24.465 | 16.67 | 0 | 0 | 56.636 | 56.679 | 44.585 | 24.97 | 0 | 0 | 55.729 | 34.342 | [5 empty] | 0 | 19.918 | 47 | 1.7421 | 1.5807 | 0.36325 | 0.23166 | 1.3491 | 77.4403
07/15/09 | 0:48 | 0 | 22.018 | 0 | 0 | 0 | 44.846 | 34.022 | 26.304 | 25.411 | 18.382 | 24.448 | 16.677 | 0 | 0 | 56.665 | 56.709 | 44.662 | 25.026 | 0 | 0 | 55.713 | 34.373 | [5 empty] | 0 | 19.435 | 48 | 1.7401 | 1.5788 | 0.36317 | 0.23166 | 1.3471 | 77.4196
07/15/09 | 0:49 | 0 | 21.961 | 0 | 0 | 0 | 44.377 | 33.943 | 26.294 | 25.404 | 18.374 | 24.465 | 16.644 | 0 | 0 | 56.613 | 56.702 | 44.631 | 24.97 | 0 | 0 | 55.75 | 34.318 | [5 empty] | 0 | 18.973 | 49 | 1.7497 | 1.5879 | 0.36356 | 0.23166 | 1.3563 | 77.5165
07/15/09 | 0:50 | 0 | 21.993 | 0 | 0 | 0 | 43.984 | 33.857 | 26.399 | 25.411 | 18.482 | 24.472 | 16.702 | 0 | 0 | 56.709 | 56.709 | 44.638 | 25.026 | 0 | 0 | 55.76 | 34.373 | [5 empty] | 0 | 18.573 | 50 | 1.7328 | 1.5719 | 0.36288 | 0.23166 | 1.3402 | 77.3455
07/15/09 | 0:51 | 0 | 21.986 | 0 | 0 | 0 | 43.554 | 33.778 | 26.392 | 25.404 | 17.856 | 24.489 | 16.644 | 0 | 0 | 56.656 | 56.679 | 44.608 | 24.994 | 0 | 0 | 55.75 | 34.297 | [5 empty] | 0 | 18.15 | 51 | 1.7497 | 1.5879 | 0.36356 | 0.23166 | 1.3563 | 77.5165
07/15/09 | 0:52 | 0 | 21.978 | 0 | 0 | 0 | 43.195 | 33.749 | 26.385 | 25.47 | 18.17 | 24.506 | 16.662 | 0 | 0 | 56.652 | 56.695 | 44.648 | 25.011 | 0 | 0 | 55.767 | 34.335 | [5 empty] | 0 | 17.725 | 52 | 1.7444 | 1.583 | 0.36335 | 0.23166 | 1.3513 | 77.4638
07/15/09 | 0:53 | 0 | 21.978 | 0 | 0 | 0 | 42.796 | 33.701 | 26.434 | 25.445 | 18.392 | 24.457 | 16.639 | 0 | 0 | 56.695 | 56.695 | 44.694 | 25.011 | 0 | 0 | 55.746 | 34.359 | [5 empty] | 0 | 17.351 | 53 | 1.7511 | 1.5893 | 0.36362 | 0.23166 | 1.3577 | 77.5311
07/15/09 | 0:54 | 0 | 22.003 | 0 | 0 | 0 | 38.425 | 36.005 | 26.215 | 25.59 | 17.899 | 24.482 | 16.589 | 0 | 0 | 56.695 | 56.672 | 44.694 | 24.987 | 0 | 0 | 55.746 | 34.335 | [5 empty] | 0 | 12.835 | 54 | 1.7657 | 1.6032 | 0.36421 | 0.23166 | 1.3715 | 77.6756
07/15/09 | 0:55 | 0 | 21.986 | 0 | 1 | 0 | 39.138 | 37.916 | 26.007 | 25.647 | 17.042 | 24.489 | 16.571 | 0 | 0 | 56.725 | 56.681 | 44.769 | 24.994 | 0 | 0 | 55.753 | 34.366 | [5 empty] | 0 | 13.491 | 55 | 1.7709 | 1.6081 | 0.36442 | 0.23166 | 1.3765 | 77.727
07/15/09 | 0:56 | 0 | 21.851 | 0 | 0 | 0 | 41.377 | 38.37 | 25.703 | 25.605 | 17.026 | 24.425 | 16.433 | 0 | 0 | 56.665 | 56.553 | 44.778 | 24.884 | 0 | 0 | 55.692 | 34.235 | [5 empty] | 0 | 15.772 | 56 | 1.8111 | 1.6463 | 0.36605 | 0.23166 | 1.4147 | 78.1115
07/15/09 | 0:57 | 0 | 22.003 | 0 | 0 | 0 | 41.408 | 38.236 | 25.902 | 25.566 | 17.725 | 24.457 | 16.589 | 0 | 0 | 56.718 | 56.629 | 44.715 | 24.987 | 0 | 0 | 55.676 | 34.359 | [5 empty] | 0 | 15.842 | 57 | 1.7657 | 1.6032 | 0.36421 | 0.23166 | 1.3715 | 77.6756
07/15/09 | 0:58 | 0 | 22.003 | 0 | 0 | 0 | 41.222 | 38.143 | 25.879 | 25.566 | 17.378 | 24.386 | 16.514 | 0 | 0 | 56.741 | 56.652 | 44.694 | 24.987 | 0 | 0 | 55.608 | 34.383 | [5 empty] | 0 | 15.656 | 58 | 1.7875 | 1.6239 | 0.3651 | 0.23166 | 1.3923 | 77.8879
07/15/09 | 0:59 | 0 | 22.003 | 0 | 0 | 0 | 40.963 | 38.05 | 25.902 | 25.59 | 17.479 | 24.457 | 16.514 | 0 | 0 | 56.718 | 56.652 | 44.671 | 24.987 | 0 | 0 | 55.652 | 34.335 | [5 empty] | 0 | 15.373 | 59 | 1.7875 | 1.6239 | 0.3651 | 0.23166 | 1.3923 | 77.8879
07/15/09 | 1:00 | 0 | 22.003 | 0 | 0 | 0 | 40.681 | 37.93 | 25.951 | 25.59 | 17.107 | 24.457 | 16.466 | 0 | 0 | 56.695 | 56.652 | 44.694 | 25.011 | 0 | 0 | 55.608 | 34.335 | [5 empty] | 0 | 15.091 | 60 | 1.8015 | 1.6372 | 0.36566 | 0.23166 | 1.4056 | 78.0211
07/15/09 | 1:01 | 0 | 21.996 | 0 | 0 | 0 | 40.415 | 37.736 | 25.943 | 25.534 | 16.755 | 24.425 | 16.481 | 0 | 0 | 56.711 | 56.599 | 44.664 | 24.955 | 0 | 0 | 55.599 | 34.304 | [5 empty] | 0 | 14.881 | 61 | 1.7971 | 1.6331 | 0.36548 | 0.23166 | 1.4014 | 77.9797
07/15/09 | 1:02 | 0 | 22.027 | 0 | 0 | 0 | 40.21 | 37.648 | 26.071 | 25.566 | 17.034 | 24.433 | 16.514 | 0 | 0 | 56.718 | 56.606 | 44.694 | 25.011 | 0 | 0 | 55.676 | 34.335 | [5 empty] | 0 | 14.644 | 62 | 1.7875 | 1.6239 | 0.3651 | 0.23166 | 1.3923 | 77.8879
07/15/09 | 1:03 | 0 | 21.978 | 0 | 0 | 0 | 39.928 | 37.531 | 26.166 | 25.566 | 16.936 | 24.433 | 16.441 | 0 | 0 | 56.718 | 56.629 | 44.715 | 24.987 | 0 | 0 | 55.699 | 34.335 | [5 empty] | 0 | 14.362 | 63 | 1.8088 | 1.6441 | 0.36596 | 0.23166 | 1.4125 | 78.0897
07/15/09 | 1:04 | 0 | 22.003 | 0 | 0 | 0 | 39.669 | 37.39 | 26.24 | 25.517 | 17.306 | 24.408 | 16.491 | 0 | 0 | 56.718 | 56.606 | 44.694 | 25.011 | 0 | 0 | 55.676 | 34.359 | [5 empty] | 0 | 14.152 | 64 | 1.7942 | 1.6303 | 0.36537 | 0.23166 | 1.3986 | 77.952
07/15/09 | 1:05 | 0 | 22.003 | 0 | 0 | 0 | 39.411 | 37.227 | 26.289 | 25.517 | 17.107 | 24.408 | 16.514 | 0 | 0 | 56.718 | 56.583 | 44.715 | 24.987 | 0 | 0 | 55.699 | 34.383 | [5 empty] | 0 | 13.894 | 65 | 1.7875 | 1.6239 | 0.3651 | 0.23166 | 1.3923 | 77.8879
07/15/09 | 1:06 | 0 | 22.003 | 0 | 0 | 0 | 39.176 | 37.11 | 26.289 | 25.492 | 17.059 | 24.386 | 16.466 | 0 | 0 | 56.741 | 56.583 | 44.694 | 25.011 | 0 | 0 | 55.722 | 34.407 | [5 empty] | 0 | 13.684 | 66 | 1.8015 | 1.6372 | 0.36566 | 0.23166 | 1.4056 | 78.0211
07/15/09 | 1:07 | 0 | 21.971 | 0 | 0 | 0 | 36.301 | 36.818 | 26.014 | 25.703 | 17.125 | 24.401 | 16.481 | 0 | 0 | 56.688 | 56.553 | 44.664 | 24.955 | 0 | 0 | 55.622 | 34.352 | [5 empty] | 0 | 10.598 | 67 | 1.7971 | 1.6331 | 0.36548 | 0.23166 | 1.4014 | 77.9797
07/15/09 | 1:08 | 0 | 21.996 | 0 | 1 | 0 | 34.541 | 35.433 | 25.87 | 25.774 | 16.705 | 24.401 | 16.481 | 0 | 0 | 56.688 | 56.576 | 44.664 | 24.955 | 0 | 0 | 55.622 | 34.328 | [5 empty] | 0 | 8.767 | 68 | 1.7971 | 1.6331 | 0.36548 | 0.23166 | 1.4014 | 77.9797
07/15/09 | 1:09 | 0 | 22.003 | 0 | 0 | 0 | 33.115 | 34.758 | 25.951 | 25.879 | 16.466 | 24.386 | 16.514 | 0 | 0 | 56.718 | 56.56 | 44.671 | 24.987 | 0 | 0 | 55.676 | 34.359 | [5 empty] | 0 | 7.236 | 69 | 1.7875 | 1.6239 | 0.3651 | 0.23166 | 1.3923 | 77.8879
07/15/09 | 1:10 | 0 | 21.971 | 0 | 0 | 0 | 31.965 | 34.845 | 25.87 | 25.894 | 26.377 | 24.354 | 16.458 | 0 | 0 | 56.642 | 56.508 | 44.664 | 24.931 | 0 | 0 | 55.599 | 34.328 | [5 empty] | 0 | 6.071 | 70 | 1.8038 | 1.6394 | 0.36576 | 0.23166 | 1.4078 | 78.0431
07/15/09 | 1:11 | 0 | 21.971 | 0 | 1 | 0 | 32.625 | 35.749 | 25.811 | 26.002 | 20.659 | 24.413 | 16.496 | 0 | 0 | 56.654 | 56.585 | 44.697 | 24.992 | 0 | 0 | 55.634 | 34.364 | [5 empty] | 0 | 6.623 | 71 | 1.7928 | 1.6289 | 0.36531 | 0.23166 | 1.3972 | 77.9381
07/15/09 | 1:12 | 0 | 21.961 | 0 | 0 | 0 | 45.294 | 36.478 | 25.669 | 25.955 | 18.819 | 24.295 | 16.423 | 1 | 0 | 56.654 | 56.519 | 44.676 | 24.945 | 0 | 0 | 55.543 | 34.27 | [5 empty] | 0 | 19.339 | 72 | 1.814 | 1.6491 | 0.36617 | 0.23166 | 1.4175 | 78.1387
07/15/09 | 1:13 | 0 | 21.986 | 0 | 0 | 0 | 52.035 | 36.997 | 25.595 | 25.933 | 18.027 | 24.367 | 16.471 | 0 | 0 | 56.654 | 56.519 | 44.629 | 24.945 | 0 | 0 | 55.519 | 34.318 | [5 empty] | 0 | 26.102 | 73 | 1.8 | 1.6358 | 0.3656 | 0.23166 | 1.4042 | 78.0073
07/15/09 | 1:14 | 0 | 21.986 | 0 | 0 | 0 | 53.066 | 37.091 | 25.499 | 25.98 | 17.534 | 24.342 | 16.471 | 0 | 0 | 56.631 | 56.496 | 44.629 | 24.945 | 0 | 0 | 55.543 | 34.294 | [5 empty] | 0 | 27.086 | 74 | 1.8 | 1.6358 | 0.3656 | 0.23166 | 1.4042 | 78.0073
07/15/09 | 1:15 | 0 | 22.02 | 0 | 0 | 0 | 52.135 | 37.031 | 25.524 | 25.98 | 16.768 | 24.367 | 16.398 | 0 | 0 | 56.588 | 56.496 | 44.629 | 24.945 | 0 | 0 | 55.566 | 34.318 | [5 empty] | 0 | 26.155 | 75 | 1.8213 | 1.656 | 0.36646 | 0.23166 | 1.4244 | 78.2063
07/15/09 | 1:16 | 0 | 21.986 | 0 | 0 | 0 | 51.208 | 36.926 | 25.571 | 25.933 | 17.14 | 24.295 | 16.423 | 0 | 0 | 56.631 | 56.476 | 44.676 | 24.945 | 0 | 0 | 55.543 | 34.318 | [5 empty] | 0 | 25.275 | 76 | 1.814 | 1.6491 | 0.36617 | 0.23166 | 1.4175 | 78.1387
07/15/09 | 1:17 | 0 | 22.008 | 0 | 0 | 0 | 50.476 | 36.832 | 25.644 | 25.933 | 16.916 | 24.342 | 16.398 | 0 | 0 | 56.631 | 56.476 | 44.606 | 24.945 | 0 | 0 | 55.61 | 34.294 | [5 empty] | 0 | 24.543 | 77 | 1.8213 | 1.656 | 0.36646 | 0.23166 | 1.4244 | 78.2063
07/15/09 | 1:18 | 0 | 22.008 | 0 | 0 | 0 | 49.834 | 36.737 | 25.715 | 25.955 | 16.594 | 24.318 | 16.471 | 0 | 0 | 56.61 | 56.476 | 44.629 | 24.945 | 0 | 0 | 55.543 | 34.318 | [5 empty] | 0 | 23.879 | 78 | 1.8 | 1.6358 | 0.3656 | 0.23166 | 1.4042 | 78.0073
07/15/09 | 1:19 | 0 | 22.008 | 0 | 0 | 0 | 49.192 | 36.667 | 25.74 | 25.933 | 16.423 | 24.367 | 16.398 | 0 | 0 | 56.588 | 56.476 | 44.629 | 24.97 | 0 | 0 | 55.566 | 34.27 | [5 empty] | 0 | 23.259 | 79 | 1.8213 | 1.656 | 0.36646 | 0.23166 | 1.4244 | 78.2063
07/15/09 | 1:20 | 0 | 21.986 | 0 | 0 | 0 | 48.711 | 36.574 | 25.835 | 25.933 | 16.3 | 24.342 | 16.323 | 0 | 0 | 56.565 | 56.476 | 44.629 | 24.945 | 0 | 0 | 55.496 | 34.27 | [5 empty] | 0 | 22.778 | 80 | 1.8431 | 1.6768 | 0.36735 | 0.23166 | 1.4451 | 78.406
07/15/09 | 1:21 | 0 | 21.986 | 0 | 0 | 0 | 48.228 | 36.457 | 25.909 | 25.933 | 16.101 | 24.342 | 16.323 | 0 | 0 | 56.588 | 56.476 | 44.629 | 24.945 | 0 | 0 | 55.519 | 34.27 | [5 empty] | 0 | 22.295 | 81 | 1.8431 | 1.6768 | 0.36735 | 0.23166 | 1.4451 | 78.406
07/15/09 | 1:22 | 0 | 21.986 | 0 | 0 | 0 | 47.77 | 36.337 | 25.98 | 25.98 | 16.152 | 24.271 | 16.25 | 0 | 0 | 56.588 | 56.43 | 44.676 | 24.945 | 0 | 0 | 55.543 | 34.318 | [5 empty] | 0 | 21.79 | 82 | 1.8644 | 1.697 | 0.36821 | 0.23166 | 1.4653 | 78.5958
07/15/09 | 1:23 | 0 | 21.986 | 0 | 0 | 0 | 47.334 | 36.22 | 26.054 | 25.955 | 16.3 | 24.367 | 16.126 | 0 | 0 | 56.565 | 56.453 | 44.676 | 24.945 | 0 | 0 | 55.519 | 34.318 | [5 empty] | 0 | 21.379 | 83 | 1.9005 | 1.7313 | 0.36967 | 0.23166 | 1.4997 | 78.9085
07/15/09 | 1:24 | 0 | 22.008 | 0 | 1 | 0 | 43.599 | 36.502 | 25.789 | 26.1 | 16.225 | 24.318 | 16.101 | 0 | 0 | 56.588 | 56.43 | 44.699 | 24.945 | 0 | 0 | 55.473 | 34.294 | [5 empty] | 0 | 17.499 | 84 | 1.9078 | 1.7382 | 0.36997 | 0.23166 | 1.5066 | 78.9701
07/15/09 | 1:25 | 0 | 22.008 | 0 | 0 | 0 | 39.533 | 35.962 | 25.571 | 26.1 | 16.051 | 24.342 | 16.051 | 0 | 0 | 56.588 | 56.453 | 44.629 | 24.97 | 0 | 0 | 55.496 | 34.294 | [5 empty] | 0 | 13.433 | 85 | 1.9223 | 1.7521 | 0.37056 | 0.23166 | 1.5204 | 79.0919
07/15/09 | 1:26 | 0 | 22.008 | 1 | 1 | 0 | 36.502 | 35.022 | 25.764 | 25.98 | 15.978 | 24.318 | 16.051 | 0 | 0 | 56.565 | 56.43 | 44.652 | 24.97 | 0 | 0 | 55.452 | 34.294 | [5 empty] | 0 | 10.522 | 86 | 1.9223 | 1.7521 | 0.37056 | 0.23166 | 1.5204 | 79.0919
07/15/09 | 1:27 | 0 | 22.008 | 0 | 0 | 0 | 35.211 | 34.481 | 25.884 | 25.955 | 15.928 | 24.295 | 15.928 | 0 | 0 | 56.565 | 56.407 | 44.699 | 24.945 | 0 | 0 | 55.473 | 34.318 | [5 empty] | 0 | 9.256 | 87 | 1.9582 | 1.7861 | 0.37201 | 0.23166 | 1.5545 | 79.3839
07/15/09 | 1:28 | 0 | 22.008 | 0 | 0 | 0 | 34.129 | 34.153 | 25.98 | 25.933 | 25.98 | 24.342 | 15.953 | 0 | 0 | 56.519 | 56.407 | 44.652 | 24.97 | 0 | 0 | 55.473 | 34.318 | [5 empty] | 0 | 8.196 | 88 | 1.9509 | 1.7792 | 0.37171 | 0.23166 | 1.5475 | 79.3254
07/15/09 | 1:29 | 0 | 22.032 | 0 | 0 | 0 | 33.823 | 33.543 | 26.054 | 25.789 | 21.287 | 24.318 | 15.953 | 1 | 0 | 56.565 | 56.407 | 44.676 | 24.945 | 0 | 0 | 55.519 | 34.318 | [5 empty] | 0 | 8.034 | 89 | 1.9509 | 1.7792 | 0.37171 | 0.23166 | 1.5475 | 79.3254
07/15/09 | 1:30 | 0 | 22.008 | 0 | 1 | 0 | 46.783 | 34.153 | 26.078 | 25.74 | 18.002 | 24.271 | 15.928 | 0 | 0 | 56.519 | 56.364 | 44.629 | 24.945 | 0 | 0 | 55.452 | 34.318 | [5 empty] | 0 | 21.043 | 90 | 1.9582 | 1.7861 | 0.37201 | 0.23166 | 1.5545 | 79.3839
07/15/09 | 1:31 | 0 | 21.986 | 0 | 0 | 0 | 55.267 | 36.22 | 26.005 | 25.691 | 17.361 | 24.342 | 15.915 | 0 | 0 | 56.512 | 56.332 | 44.62 | 24.933 | 0 | 0 | 55.396 | 34.261 | [5 empty] | 0 | 29.576 | 91 | 1.962 | 1.7897 | 0.37216 | 0.23166 | 1.5581 | 79.4142
07/15/09 | 1:32 | 0 | 21.993 | 0 | 0 | 0 | 54.268 | 37.569 | 25.916 | 25.7 | 17.097 | 24.303 | 15.986 | 0 | 0 | 56.508 | 56.373 | 44.638 | 24.977 | 0 | 0 | 55.393 | 34.304 | [5 empty] | 0 | 28.568 | 92 | 1.9413 | 1.7701 | 0.37133 | 0.23166 | 1.5384 | 79.2476
07/15/09 | 1:33 | 0 | 22.018 | 0 | 0 | 0 | 53.489 | 37.641 | 25.941 | 25.676 | 16.898 | 24.303 | 15.91 | 0 | 0 | 56.531 | 56.35 | 44.685 | 24.977 | 0 | 0 | 55.393 | 34.325 | [5 empty] | 0 | 27.813 | 93 | 1.9634 | 1.7911 | 0.37222 | 0.23166 | 1.5595 | 79.4258
07/15/09 | 1:34 | 0 | 21.993 | 0 | 0 | 0 | 52.756 | 37.617 | 25.941 | 25.676 | 16.677 | 24.278 | 15.837 | 1 | 0 | 56.485 | 56.35 | 44.638 | 24.953 | 0 | 0 | 55.393 | 34.304 | [5 empty] | 0 | 27.08 | 94 | 1.9847 | 1.8113 | 0.37308 | 0.23166 | 1.5797 | 79.5932
07/15/09 | 1:35 | 0 | 22.018 | 0 | 0 | 0 | 52.091 | 37.476 | 25.941 | 25.676 | 16.307 | 24.303 | 15.812 | 0 | 0 | 56.485 | 56.35 | 44.638 | 24.953 | 0 | 0 | 55.417 | 34.304 | [5 empty] | 0 | 26.415 | 95 | 1.9919 | 1.8182 | 0.37338 | 0.23166 | 1.5866 | 79.6497
07/15/09 | 1:36 | 0 | 21.961 | 0 | 0 | 0 | 51.418 | 37.327 | 25.933 | 25.715 | 16.051 | 24.295 | 15.729 | 0 | 0 | 56.455 | 56.3 | 44.631 | 24.921 | 0 | 0 | 55.386 | 34.249 | [5 empty] | 0 | 25.703 | 96 | 2.0161 | 1.8412 | 0.37436 | 0.23166 | 1.6096 | 79.8344
07/15/09 | 1:37 | 0 | 21.993 | 0 | 0 | 0 | 50.76 | 37.263 | 26.012 | 25.772 | 16.059 | 24.278 | 15.639 | 0 | 0 | 56.462 | 56.33 | 44.685 | 24.953 | 0 | 0 | 55.438 | 34.28 | [5 empty] | 0 | 24.988 | 97 | 2.0423 | 1.8661 | 0.37542 | 0.23166 | 1.6345 | 80.0297
07/15/09 | 1:38 | 0 | 22.018 | 0 | 0 | 0 | 50.209 | 37.146 | 26.036 | 25.772 | 15.787 | 24.327 | 15.591 | 0 | 0 | 56.462 | 56.33 | 44.685 | 24.906 | 0 | 0 | 55.461 | 34.232 | [5 empty] | 0 | 24.437 | 98 | 2.0563 | 1.8794 | 0.37599 | 0.23166 | 1.6478 | 80.1318
07/15/09 | 1:39 | 0 | 22.018 | 0 | 0 | 0 | 49.614 | 37.052 | 26.085 | 25.772 | 15.714 | 24.352 | 15.468 | 0 | 0 | 56.508 | 56.33 | 44.685 | 24.928 | 0 | 0 | 55.438 | 34.256 | [5 empty] | 0 | 23.842 | 99 | 2.0921 | 1.9135 | 0.37744 | 0.23166 | 1.6818 | 80.3873
07/15/09 | 1:40 | 0 | 22.04 | 0 | 0 | 0 | 49.087 | 36.959 | 26.11 | 25.821 | 15.566 | 24.374 | 15.516 | 0 | 0 | 56.485 | 56.33 | 44.685 | 24.953 | 0 | 0 | 55.393 | 34.256 | [5 empty] | 0 | 23.266 | 100 | 2.0781 | 1.9002 | 0.37687 | 0.23166 | 1.6685 | 80.2886
07/15/09 | 1:41 | 0 | 22.04 | 0 | 0 | 0 | 48.536 | 36.863 | 26.181 | 25.796 | 15.689 | 24.398 | 15.443 | 0 | 0 | 56.508 | 56.307 | 44.662 | 24.953 | 0 | 0 | 55.438 | 34.256 | [5 empty] | 0 | 22.74 | 101 | 2.0994 | 1.9204 | 0.37773 | 0.23166 | 1.6887 | 80.4382
07/15/09 | 1:42 | 0 | 22.018 | 0 | 0 | 0 | 43.468 | 37.734 | 26.012 | 25.965 | 15.787 | 24.398 | 15.367 | 0 | 0 | 56.508 | 56.307 | 44.732 | 24.928 | 0 | 0 | 55.417 | 34.28 | [5 empty] | 0 | 17.503 | 102 | 2.1215 | 1.9414 | 0.37863 | 0.23166 | 1.7098 | 80.5906
07/15/09 | 1:43 | 0 | 22.018 | 0 | 1 | 0 | 38.368 | 37.968 | 25.845 | 25.845 | 15.566 | 24.448 | 15.367 | 0 | 0 | 56.508 | 56.33 | 44.708 | 24.953 | 0 | 0 | 55.393 | 34.28 | [5 empty] | 0 | 12.523 | 103 | 2.1215 | 1.9414 | 0.37863 | 0.23166 | 1.7098 | 80.5906
07/15/09 | 1:44 | 0 | 22.018 | 0 | 0 | 0 | 35.313 | 37.1 | 25.965 | 25.845 | 15.591 | 24.472 | 15.392 | 0 | 0 | 56.485 | 56.284 | 44.732 | 24.928 | 0 | 0 | 55.393 | 34.28 | [5 empty] | 0 | 9.468 | 104 | 2.1142 | 1.9345 | 0.37833 | 0.23166 | 1.7028 | 80.5408
07/15/09 | 1:45 | 0 | 21.986 | 0 | 1 | 0 | 32.909 | 35.964 | 26.125 | 25.813 | 15.583 | 24.487 | 15.287 | 0 | 0 | 56.478 | 56.277 | 44.678 | 24.896 | 0 | 0 | 55.34 | 34.249 | [5 empty] | 0 | 7.096 | 105 | 2.1448 | 1.9636 | 0.37957 | 0.23166 | 1.7319 | 80.7477
07/15/09 | 1:46 | 0 | 21.993 | 0 | 0 | 0 | 31.289 | 36.347 | 26.036 | 25.87 | 15.616 | 24.592 | 15.269 | 0 | 0 | 56.485 | 56.284 | 44.708 | 24.928 | 0 | 0 | 55.393 | 34.28 | [5 empty] | 0 | 5.419 | 106 | 2.1501 | 1.9685 | 0.37979 | 0.23166 | 1.7369 | 80.7826
07/15/09 | 1:47 | 0 | 22.018 | 0 | 0 | 0 | 30.276 | 38.674 | 25.99 | 25.87 | 18.454 | 24.568 | 15.319 | 0 | 0 | 56.455 | 56.254 | 44.655 | 24.921 | 0 | 0 | 55.34 | 34.225 | [5 empty] | 0 | 4.406 | 107 | 2.1355 | 1.9547 | 0.3792 | 0.23166 | 1.723 | 80.6853
07/15/09 | 1:48 | 0 | 22.018 | 0 | 1 | 0 | 29.312 | 40.906 | 25.821 | 25.845 | 26.904 | 24.592 | 15.269 | 0 | 0 | 56.485 | 56.261 | 44.662 | 24.953 | 0 | 0 | 55.393 | 34.28 | [5 empty] | 0 | 3.467 | 108 | 2.1501 | 1.9685 | 0.37979 | 0.23166 | 1.7369 | 80.7826
07/15/09 | 1:49 | 0 | 21.986 | 0 | 0 | 0 | 36.928 | 41.016 | 25.644 | 25.838 | 18.57 | 24.536 | 15.309 | 1 | 0 | 56.432 | 56.254 | 44.655 | 24.921 | 0 | 0 | 55.454 | 34.249 | [5 empty] | 0 | 11.09 | 109 | 2.1384 | 1.9575 | 0.37931 | 0.23166 | 1.7258 | 80.7049
07/15/09 | 1:50 | 0 | 21.986 | 0 | 1 | 0 | 53.895 | 39.559 | 25.595 | 25.813 | 17.089 | 24.56 | 15.262 | 0 | 0 | 56.455 | 56.209 | 44.655 | 24.896 | 0 | 0 | 55.454 | 34.273 | [5 empty] | 0 | 28.082 | 110 | 2.1521 | 1.9705 | 0.37987 | 0.23166 | 1.7388 | 80.7961
07/15/09 | 1:51 | 0 | 21.961 | 0 | 0 | 0 | 56.343 | 37.61 | 25.499 | 25.884 | 16.571 | 24.56 | 15.312 | 0 | 0 | 56.474 | 56.227 | 44.72 | 24.921 | 0 | 0 | 55.449 | 34.34 | [5 empty] | 0 | 30.459 | 111 | 2.1375 | 1.9566 | 0.37928 | 0.23166 | 1.725 | 80.699
07/15/09 | 1:52 | 0 | 22.037 | 0 | 0 | 0 | 54.238 | 36.93 | 25.575 | 25.914 | 16.501 | 24.612 | 15.267 | 0 | 0 | 56.478 | 56.254 | 44.701 | 24.926 | 0 | 0 | 55.454 | 34.392 | [5 empty] | 0 | 28.324 | 112 | 2.1506 | 1.9691 | 0.37981 | 0.23166 | 1.7374 | 80.7865
07/15/09 | 1:53 | 0 | 22.013 | 0 | 0 | 0 | 53.482 | 36.789 | 25.624 | 25.938 | 16.305 | 24.661 | 15.219 | 0 | 0 | 56.501 | 56.254 | 44.678 | 24.95 | 0 | 0 | 55.454 | 34.392 | [5 empty] | 0 | 27.544 | 113 | 2.1646 | 1.9824 | 0.38038 | 0.23166 | 1.7507 | 80.8786
07/15/09 | 1:54 | 0 | 22.037 | 0 | 0 | 0 | 52.863 | 36.696 | 25.624 | 25.96 | 16.008 | 24.685 | 15.144 | 0 | 0 | 56.478 | 56.254 | 44.678 | 24.901 | 0 | 0 | 55.454 | 34.369 | [5 empty] | 0 | 26.903 | 114 | 2.1865 | 2.0031 | 0.38126 | 0.23166 | 1.7715 | 81.0202
07/15/09 | 1:55 | 0 | 22.037 | 0 | 0 | 0 | 52.268 | 36.576 | 25.696 | 25.914 | 16.008 | 24.661 | 15.194 | 0 | 0 | 56.501 | 56.254 | 44.678 | 24.95 | 0 | 0 | 55.454 | 34.369 | [5 empty] | 0 | 26.354 | 115 | 2.1719 | 1.9893 | 0.38067 | 0.23166 | 1.7576 | 80.9261
07/15/09 | 1:56 | 0 | 22.008 | 0 | 0 | 0 | 51.666 | 36.502 | 25.666 | 25.909 | 15.903 | 24.656 | 15.063 | 0 | 0 | 56.428 | 56.204 | 44.629 | 24.921 | 0 | 0 | 55.449 | 34.34 | [5 empty] | 0 | 25.757 | 116 | 2.2101 | 2.0256 | 0.38222 | 0.23166 | 1.7939 | 81.17
07/15/09 | 1:57 | 0 | 22.032 | 0 | 0 | 0 | 51.094 | 36.409 | 25.764 | 25.909 | 16.003 | 24.631 | 15.088 | 1 | 0 | 56.428 | 56.204 | 44.606 | 24.921 | 0 | 0 | 55.449 | 34.34 | [5 empty] | 0 | 25.185 | 117 | 2.2028 | 2.0186 | 0.38192 | 0.23166 | 1.787 | 81.1241
07/15/09 | 1:58 | 0 | 22.013 | 0 | 0 | 0 | 50.571 | 36.39 | 25.816 | 25.914 | 15.81 | 24.685 | 15.194 | 0 | 0 | 56.455 | 56.186 | 44.678 | 24.926 | 0 | 0 | 55.431 | 34.369 | [5 empty] | 0 | 24.657 | 118 | 2.1719 | 1.9893 | 0.38067 | 0.23166 | 1.7576 | 80.9261
07/15/09 | 1:59 | 0 | 22.008 | 0 | 0 | 0 | 50.039 | 36.289 | 25.884 | 25.931 | 15.83 | 24.631 | 15.088 | 0 | 0 | 56.385 | 56.181 | 44.65 | 24.921 | 0 | 0 | 55.379 | 34.316 | [5 empty] | 0 | 24.108 | 119 | 2.2028 | 2.0186 | 0.38192 | 0.23166 | 1.787 | 81.1241
07/15/09 | 2:00 | 0 | 21.983 | 0 | 0 | 0 | 49.535 | 36.22 | 25.931 | 25.955 | 15.88 | 24.631 | 15.04 | 0 | 0 | 56.385 | 56.159 | 44.629 | 24.921 | 0 | 0 | 55.358 | 34.316 | [5 empty] | 0 | 23.58 | 120 | 2.2168 | 2.0319 | 0.38249 | 0.23166 | 1.8003 | 81.212
07/15/09 | 2:01 | 0 | 22.013 | 0 | 0 | 0 | 48.989 | 36.225 | 25.985 | 25.985 | 15.86 | 24.732 | 15.093 | 0 | 0 | 56.412 | 56.209 | 44.657 | 24.95 | 0 | 0 | 55.407 | 34.369 | [5 empty] | 0 | 23.004 | 121 | 2.2013 | 2.0173 | 0.38186 | 0.23166 | 1.7856 | 81.1149
07/15/09 | 2:02 | 0 | 22.008 | 0 | 0 | 0 | 41.2 | 35.091 | 25.74 | 26.125 | 15.656 | 24.727 | 14.965 | 0 | 0 | 56.385 | 56.159 | 44.65 | 24.921 | 0 | 0 | 55.335 | 34.364 | [5 empty] | 0 | 15.075 | 122 | 2.2386 | 2.0527 | 0.38337 | 0.23166 | 1.821 | 81.347
07/15/09 | 2:03 | 0 | 22.013 | 0 | 1 | 0 | 36.789 | 33.146 | 26.009 | 26.083 | 15.933 | 24.732 | 15.144 | 0 | 0 | 56.366 | 56.186 | 44.657 | 24.95 | 0 | 0 | 55.363 | 34.416 | [5 empty] | 0 | 10.706 | 123 | 2.1865 | 2.0031 | 0.38126 | 0.23166 | 1.7715 | 81.0202
07/15/09 | 2:04 | 0 | 22.008 | 0 | 0 | 0 | 33.799 | 31.953 | 26.439 | 25.86 | 15.805 | 24.68 | 15.189 | 0 | 0 | 56.362 | 56.138 | 44.65 | 24.921 | 0 | 0 | 55.403 | 34.388 | [5 empty] | 0 | 7.939 | 124 | 2.1734 | 1.9907 | 0.38073 | 0.23166 | 1.759 | 80.9356
07/15/09 | 2:05 | 0 | 21.983 | 0 | 1 | 0 | 31.664 | 32.718 | 26.559 | 25.715 | 15.978 | 24.68 | 15.164 | 0 | 0 | 56.339 | 56.114 | 44.629 | 24.921 | 0 | 0 | 55.426 | 34.388 | [5 empty] | 0 | 5.949 | 125 | 2.1806 | 1.9976 | 0.38103 | 0.23166 | 1.7659 | 80.9827
07/15/09 | 2:06 | 0 | 21.983 | 0 | 0 | 0 | 30.435 | 36.244 | 26.485 | 25.691 | 15.83 | 24.656 | 15.113 | 0 | 0 | 56.339 | 56.114 | 44.629 | 24.896 | 0 | 0 | 55.403 | 34.364 | [5 empty] | 0 | 4.744 | 126 | 2.1955 | 2.0117 | 0.38163 | 0.23166 | 1.7801 | 81.0779
07/15/09 | 2:07 | 1 | 22.013 | 0 | 1 | 0 | 29.501 | 40.195 | 26.25 | 25.674 | 25.794 | 24.732 | 15.045 | 0 | 0 | 56.254 | 56.096 | 44.678 | 24.877 | 0 | 0 | 55.386 | 34.392 | [5 empty] | 22.013 | 3.827 | 127 | 2.2153 | 2.0305 | 0.38243 | 0.23166 | 1.7989 | 81.2029
07/15/09 | 2:08 | 0 | 21.961 | 0 | 0 | 0 | 33.988 | 41.248 | 26.054 | 25.666 | 20.394 | 24.656 | 15.164 | 0 | 0 | 56.293 | 56.091 | 44.629 | 24.945 | 0 | 0 | 55.335 | 34.364 | [5 empty] | 0 | 8.322 | 128 | 2.1806 | 1.9976 | 0.38103 | 0.23166 | 1.7659 | 80.9827
07/15/09 | 2:09 | 0 | 21.961 | 0 | 1 | 0 | 52.835 | 39.884 | 25.835 | 25.86 | 17.979 | 24.703 | 15.138 | 1 | 0 | 56.27 | 56.114 | 44.629 | 24.921 | 0 | 0 | 55.335 | 34.388 | [5 empty] | 0 | 26.975 | 129 | 2.1882 | 2.0048 | 0.38133 | 0.23166 | 1.7731 | 81.0314
07/15/09 | 2:10 | 0 | 21.983 | 0 | 0 | 0 | 56.921 | 37.653 | 25.691 | 26.005 | 17.14 | 24.68 | 15.113 | 0 | 0 | 56.27 | 56.068 | 44.629 | 24.921 | 0 | 0 | 55.288 | 34.364 | [5 empty] | 0 | 30.916 | 130 | 2.1955 | 2.0117 | 0.38163 | 0.23166 | 1.7801 | 81.0779
07/15/09 | 2:11 | 0 | 21.983 | 0 | 0 | 0 | 52.378 | 36.361 | 25.691 | 26.1 | 17.361 | 24.68 | 15.138 | 0 | 0 | 56.25 | 56.028 | 44.54 | 24.852 | 0 | 0 | 55.202 | 34.321 | [5 empty] | 0 | 26.278 | 131 | 2.1882 | 2.0048 | 0.38133 | 0.23166 | 1.7731 | 81.0314
07/15/09 | 2:12 | 0 | 21.917 | 0 | 0 | 0 | 51.397 | 36.06 | 25.551 | 26.081 | 16.277 | 24.563 | 15.118 | 0 | 0 | 56.232 | 55.981 | 44.564 | 24.852 | 0 | 0 | 55.202 | 34.299 | [5 empty] | 0 | 25.316 | 132 | 2.194 | 2.0103 | 0.38157 | 0.23166 | 1.7787 | 81.0687
07/15/09 | 2:13 | 0 | 21.893 | 0 | 0 | 0 | 50.914 | 35.942 | 25.624 | 26.056 | 16.426 | 24.612 | 15.02 | 0 | 0 | 56.209 | 56.005 | 44.519 | 24.852 | 0 | 0 | 55.249 | 34.299 | [5 empty] | 0 | 24.858 | 133 | 2.2226 | 2.0375 | 0.38272 | 0.23166 | 1.8058 | 81.2482
07/15/09 | 2:14 | 0 | 21.893 | 0 | 0 | 0 | 50.366 | 35.897 | 25.6 | 26.081 | 16.353 | 24.612 | 15.02 | 0 | 0 | 56.209 | 55.958 | 44.564 | 24.852 | 0 | 0 | 55.272 | 34.299 | [5 empty] | 0 | 24.285 | 134 | 2.2226 | 2.0375 | 0.38272 | 0.23166 | 1.8058 | 81.2482
07/15/09 | 2:15 | 0 | 21.917 | 0 | 0 | 0 | 49.906 | 35.825 | 25.624 | 26.081 | 16.179 | 24.661 | 15.043 | 0 | 0 | 56.209 | 55.981 | 44.54 | 24.852 | 0 | 0 | 55.295 | 34.251 | [5 empty] | 0 | 23.825 | 135 | 2.2159 | 2.0311 | 0.38245 | 0.23166 | 1.7994 | 81.2065
07/15/09 | 2:16 | 0 | 21.893 | 0 | 0 | 0 | 49.402 | 35.756 | 25.696 | 26.056 | 16.426 | 24.612 | 15.043 | 0 | 0 | 56.209 | 55.981 | 44.54 | 24.828 | 0 | 0 | 55.316 | 34.251 | [5 empty] | 0 | 23.346 | 136 | 2.2159 | 2.0311 | 0.38245 | 0.23166 | 1.7994 | 81.2065
07/15/09 | 2:17 | 0 | 21.893 | 0 | 0 | 0 | 48.898 | 35.708 | 25.745 | 26.056 | 17.069 | 24.563 | 15.043 | 0 | 0 | 56.209 | 55.981 | 44.519 | 24.828 | 0 | 0 | 55.249 | 34.299 | [5 empty] | 0 | 22.842 | 137 | 2.2159 | 2.0311 | 0.38245 | 0.23166 | 1.7994 | 81.2065
07/15/09 | 2:18 | 0 | 21.893 | 0 | 0 | 0 | 48.461 | 35.639 | 25.791 | 26.081 | 16.526 | 24.563 | 14.97 | 0 | 0 | 56.209 | 55.958 | 44.54 | 24.828 | 0 | 0 | 55.272 | 34.275 | [5 empty] | 0 | 22.38 | 138 | 2.2371 | 2.0513 | 0.38331 | 0.23166 | 1.8196 | 81.3381
07/15/09 | 2:19 | 0 | 21.888 | 0 | 0 | 0 | 47.952 | 35.514 | 25.786 | 26.076 | 16.644 | 24.511 | 15.013 | 1 | 0 | 56.161 | 55.93 | 44.512 | 24.798 | 0 | 0 | 55.267 | 34.27 | [5 empty] | 0 | 21.876 | 139 | 2.2246 | 2.0394 | 0.38281 | 0.23166 | 1.8077 | 81.2609
07/15/09 | 2:20 | 0 | 21.893 | 0 | 0 | 0 | 47.476 | 35.498 | 25.889 | 26.105 | 16.476 | 24.516 | 15.02 | 0 | 0 | 56.188 | 55.937 | 44.519 | 24.828 | 0 | 0 | 55.316 | 34.299 | [5 empty] | 0 | 21.371 | 140 | 2.2226 | 2.0375 | 0.38272 | 0.23166 | 1.8058 | 81.2482
07/15/09 | 2:21 | 0 | 21.893 | 0 | 0 | 0 | 41.487 | 34.933 | 25.72 | 26.299 | 16.106 | 24.443 | 14.995 | 0 | 0 | 56.165 | 55.958 | 44.54 | 24.852 | 0 | 0 | 55.363 | 34.299 | [5 empty] | 0 | 15.188 | 141 | 2.2299 | 2.0444 | 0.38302 | 0.23166 | 1.8127 | 81.2933
07/15/09 | 2:22 | 0 | 21.917 | 0 | 1 | 0 | 36.576 | 32.96 | 25.769 | 26.274 | 16.106 | 24.467 | 15.02 | 0 | 0 | 56.165 | 55.914 | 44.54 | 24.828 | 0 | 0 | 55.316 | 34.299 | [5 empty] | 0 | 10.302 | 142 | 2.2226 | 2.0375 | 0.38272 | 0.23166 | 1.8058 | 81.2482
07/15/09 | 2:23 | 0 | 21.893 | 0 | 0 | 0 | 33.663 | 31.838 | 26.225 | 26.154 | 16.277 | 24.467 | 14.995 | 0 | 0 | 56.142 | 55.914 | 44.54 | 24.806 | 0 | 0 | 55.34 | 34.299 | [5 empty] | 0 | 7.509 | 143 | 2.2299 | 2.0444 | 0.38302 | 0.23166 | 1.8127 | 81.2933
07/15/09 | 2:24 | 0 | 21.839 | 0 | 1 | 0 | 31.423 | 32.79 | 26.39 | 25.931 | 16.348 | 24.438 | 14.99 | 0 | 0 | 56.114 | 55.909 | 44.536 | 24.823 | 0 | 0 | 55.358 | 34.223 | [5 empty] | 0 | 5.492 | 144 | 2.2313 | 2.0458 | 0.38308 | 0.23166 | 1.8141 | 81.3023
07/15/09 | 2:25 | 0 | 21.893 | 0 | 0 | 0 | 30.224 | 36.717 | 26.345 | 25.791 | 23.457 | 24.396 | 14.97 | 0 | 0 | 56.142 | 55.914 | 44.519 | 24.828 | 0 | 0 | 55.295 | 34.299 | [5 empty] | 0 | 4.433 | 145 | 2.2371 | 2.0513 | 0.38331 | 0.23166 | 1.8196 | 81.3381
07/15/09 | 2:26 | 0 | 21.893 | 0 | 1 | 0 | 29.815 | 40.853 | 26.13 | 25.72 | 24.852 | 24.418 | 14.97 | 0 | 0 | 56.142 | 55.914 | 44.54 | 24.852 | 0 | 0 | 55.295 | 34.321 | [5 empty] | 0 | 4.095 | 146 | 2.2371 | 2.0513 | 0.38331 | 0.23166 | 1.8196 | 81.3381
07/15/09 | 2:27 | 0 | 21.863 | 0 | 0 | 0 | 44.092 | 41.858 | 25.906 | 25.666 | 18.62 | 24.342 | 14.965 | 1 | 0 | 56.114 | 55.839 | 44.512 | 24.823 | 0 | 0 | 55.267 | 34.292 | [5 empty] | 0 | 18.426 | 147 | 2.2386 | 2.0527 | 0.38337 | 0.23166 | 1.821 | 81.347
07/15/09 | 2:28 | 0 | 21.863 | 0 | 1 | 0 | 58.447 | 40.143 | 25.715 | 25.811 | 17.632 | 24.367 | 14.99 | 0 | 0 | 56.068 | 55.862 | 44.536 | 24.823 | 0 | 0 | 55.244 | 34.27 | [5 empty] | 0 | 32.636 | 148 | 2.2313 | 2.0458 | 0.38308 | 0.23166 | 1.8141 | 81.3023
07/15/09 | 2:29 | 0 | 21.888 | 0 | 0 | 0 | 53.729 | 37.677 | 25.617 | 25.906 | 16.964 | 24.318 | 15.013 | 0 | 0 | 56.091 | 55.839 | 44.536 | 24.798 | 0 | 0 | 55.197 | 34.27 | [5 empty] | 0 | 27.823 | 149 | 2.2246 | 2.0394 | 0.38281 | 0.23166 | 1.8077 | 81.2609
07/15/09 | 2:30 | 0 | 21.863 | 0 | 0 | 0 | 50.772 | 36.878 | 25.595 | 25.955 | 16.619 | 24.293 | 15.063 | 0 | 0 | 56.091 | 55.839 | 44.512 | 24.798 | 0 | 0 | 55.151 | 34.27 | [5 empty] | 0 | 24.817 | 150 | 2.2101 | 2.0256 | 0.38222 | 0.23166 | 1.7939 | 81.17
07/15/09 | 2:31 | 0 | 21.917 | 0 | 0 | 0 | 50.181 | 36.696 | 25.671 | 25.985 | 16.845 | 24.347 | 15.043 | 0 | 0 | 56.11 | 55.858 | 44.578 | 24.84 | 0 | 0 | 55.193 | 34.357 | [5 empty] | 0 | 24.196 | 151 | 2.2159 | 2.0311 | 0.38245 | 0.23166 | 1.7994 | 81.2065
07/15/09 | 2:32 | 0 | 21.888 | 0 | 0 | 0 | 49.743 | 36.643 | 25.62 | 26.029 | 17.039 | 24.391 | 15.088 | 0 | 0 | 56.117 | 55.888 | 44.561 | 24.872 | 0 | 0 | 55.2 | 34.34 | [5 empty] | 0 | 23.714 | 152 | 2.2028 | 2.0186 | 0.38192 | 0.23166 | 1.787 | 81.1241
07/15/09 | 2:33 | 0 | 21.912 | 0 | 0 | 0 | 49.353 | 36.574 | 25.691 | 26.051 | 16.891 | 24.318 | 15.013 | 0 | 0 | 56.14 | 55.888 | 44.585 | 24.872 | 0 | 0 | 55.13 | 34.364 | [5 empty] | 0 | 23.302 | 153 | 2.2246 | 2.0394 | 0.38281 | 0.23166 | 1.8077 | 81.2609
07/15/09 | 2:34 | 0 | 21.912 | 0 | 0 | 0 | 48.94 | 36.502 | 25.74 | 26.029 | 16.866 | 24.367 | 15.038 | 0 | 0 | 56.14 | 55.865 | 44.585 | 24.847 | 0 | 0 | 55.13 | 34.364 | [5 empty] | 0 | 22.911 | 154 | 2.2173 | 2.0325 | 0.38251 | 0.23166 | 1.8008 | 81.2156
07/15/09 | 2:35 | 0 | 21.937 | 0 | 0 | 0 | 48.503 | 36.409 | 25.811 | 26.029 | 17.087 | 24.367 | 15.063 | 1 | 0 | 56.117 | 55.865 | 44.538 | 24.872 | 0 | 0 | 55.13 | 34.364 | [5 empty] | 0 | 22.474 | 155 | 2.2101 | 2.0256 | 0.38222 | 0.23166 | 1.7939 | 81.17
07/15/09 | 2:36 | 0 | 21.912 | 0 | 0 | 0 | 48.069 | 36.337 | 25.835 | 26.029 | 16.768 | 24.342 | 15.013 | 0 | 0 | 56.117 | 55.865 | 44.515 | 24.872 | 0 | 0 | 55.109 | 34.318 | [5 empty] | 0 | 22.04 | 156 | 2.2246 | 2.0394 | 0.38281 | 0.23166 | 1.8077 | 81.2609
07/15/09 | 2:37 | 0 | 21.905 | 0 | 0 | 0 | 47.579 | 36.261 | 25.875 | 25.997 | 16.71 | 24.335 | 14.98 | 0 | 0 | 56.11 | 55.811 | 44.508 | 24.84 | 0 | 0 | 55.099 | 34.287 | [5 empty] | 0 | 21.582 | 157 | 2.2342 | 2.0485 | 0.3832 | 0.23166 | 1.8169 | 81.3202
07/15/09 | 2:38 | 0 | 21.912 | 0 | 0 | 0 | 47.175 | 36.196 | 25.955 | 26.051 | 16.916 | 24.367 | 15.063 | 0 | 0 | 56.117 | 55.841 | 44.538 | 24.872 | 0 | 0 | 55.13 | 34.318 | [5 empty] | 0 | 21.124 | 158 | 2.2101 | 2.0256 | 0.38222 | 0.23166 | 1.7939 | 81.17
07/15/09 | 2:39 | 0 | 21.937 | 0 | 0 | 0 | 46.51 | 36.174 | 26.005 | 26.076 | 16.916 | 24.342 | 15.038 | 0 | 0 | 56.117 | 55.841 | 44.538 | 24.872 | 0 | 0 | 55.13 | 34.34 | [5 empty] | 0 | 20.434 | 159 | 2.2173 | 2.0325 | 0.38251 | 0.23166 | 1.8008 | 81.2156
07/15/09 | 2:40 | 0 | 21.88 | 0 | 1 | 0 | 39.009 | 34.708 | 25.659 | 26.213 | 17.376 | 24.31 | 14.98 | 0 | 0 | 56.063 | 55.811 | 44.531 | 24.84 | 0 | 0 | 55.032 | 34.309 | [5 empty] | 0 | 12.796 | 160 | 2.2342 | 2.0485 | 0.3832 | 0.23166 | 1.8169 | 81.3202
07/15/09 | 2:41 | 0 | 21.856 | 0 | 0 | 0 | 35.366 | 32.852 | 25.924 | 26.188 | 17.278 | 24.335 | 14.932 | 0 | 0 | 56.086 | 55.811 | 44.531 | 24.84 | 0 | 0 | 55.123 | 34.309 | [5 empty] | 0 | 9.178 | 161 | 2.2482 | 2.0618 | 0.38376 | 0.23166 | 1.8302 | 81.4056
07/15/09 | 2:42 | 0 | 21.912 | 0 | 0 | 0 | 32.862 | 32.436 | 26.414 | 26.051 | 17.311 | 24.318 | 15.013 | 0 | 0 | 56.093 | 55.818 | 44.561 | 24.872 | 0 | 0 | 55.109 | 34.34 | [5 empty] | 0 | 6.811 | 162 | 2.2246 | 2.0394 | 0.38281 | 0.23166 | 1.8077 | 81.2609
07/15/09 | 2:43 | 0 | 21.88 | 0 | 1 | 0 | 30.982 | 34.828 | 26.429 | 25.853 | 16.587 | 24.261 | 15.005 | 0 | 0 | 56.063 | 55.788 | 44.508 | 24.815 | 0 | 0 | 55.099 | 34.287 | [5 empty] | 0 | 5.129 | 163 | 2.2269 | 2.0416 | 0.3829 | 0.23166 | 1.81 | 81.2753
07/15/09 | 2:44 | 0 | 21.88 | 0 | 0 | 0 | 29.898 | 39.55 | 26.309 | 25.754 | 25.997 | 24.286 | 15.103 | 0 | 0 | 56.063 | 55.764 | 44.531 | 24.84 | 0 | 0 | 55.078 | 34.357 | [5 empty] | 0 | 4.144 | 164 | 2.1984 | 2.0145 | 0.38174 | 0.23166 | 1.7828 | 81.0964
07/15/09 | 2:45 | 0 | 21.88 | 0 | 1 | 0 | 32.26 | 42.535 | 26.093 | 25.683 | 21.351 | 24.261 | 15.103 | 0 | 0 | 56.04 | 55.764 | 44.554 | 24.84 | 0 | 0 | 55.099 | 34.38 | [5 empty] | 0 | 6.577 | 165 | 2.1984 | 2.0145 | 0.38174 | 0.23166 | 1.7828 | 81.0964
07/15/09 | 2:46 | 0 | 21.88 | 0 | 0 | 0 | 50.492 | 41.922 | 25.924 | 25.732 | 19.153 | 24.286 | 15.056 | 1 | 0 | 55.995 | 55.788 | 44.531 | 24.84 | 0 | 0 | 55.123 | 34.38 | [5 empty] | 0 | 24.76 | 166 | 2.2121 | 2.0275 | 0.3823 | 0.23166 | 1.7958 | 81.1828
07/15/09 | 2:47 | 0 | 21.88 | 0 | 1 | 0 | 57.836 | 39.48 | 25.779 | 25.875 | 18.339 | 24.237 | 15.081 | 0 | 0 | 56.04 | 55.741 | 44.575 | 24.84 | 0 | 0 | 55.078 | 34.357 | [5 empty] | 0 | 31.961 | 167 | 2.2048 | 2.0206 | 0.382 | 0.23166 | 1.7889 | 81.137
07/15/09 | 2:48 | 0 | 21.831 | 0 | 0 | 0 | 53.013 | 37.646 | 25.732 | 25.948 | 17.994 | 24.261 | 15.128 | 0 | 0 | 56.016 | 55.72 | 44.531 | 24.815 | 0 | 0 | 55.123 | 34.357 | [5 empty] | 0 | 27.065 | 168 | 2.1911 | 2.0076 | 0.38145 | 0.23166 | 1.7759 | 81.0501
07/15/09 | 2:49 | 0 | 21.856 | 0 | 0 | 0 | 51.913 | 37.318 | 25.683 | 25.997 | 17.994 | 24.237 | 15.128 | 0 | 0 | 56.016 | 55.741 | 44.531 | 24.815 | 0 | 0 | 55.055 | 34.309 | [5 empty] | 0 | 25.916 | 169 | 2.1911 | 2.0076 | 0.38145 | 0.23166 | 1.7759 | 81.0501
07/15/09 | 2:50 | 0 | 21.88 | 0 | 0 | 0 | 51.386 | 37.201 | 25.683 | 25.973 | 18.414 | 24.261 | 15.128 | 0 | 0 | 56.04 | 55.741 | 44.508 | 24.864 | 0 | 0 | 55.078 | 34.287 | [5 empty] | 0 | 25.413 | 170 | 2.1911 | 2.0076 | 0.38145 | 0.23166 | 1.7759 | 81.0501
07/15/09 | 2:51 | 0 | 21.856 | 0 | 0 | 0 | 50.949 | 37.083 | 25.754 | 25.973 | 17.748 | 24.237 | 15.103 | 0 | 0 | 56.04 | 55.708 | 44.496 | 24.828 | 0 | 0 | 54.975 | 34.304 | [5 empty] | 0 | 24.976 | 171 | 2.1984 | 2.0145 | 0.38174 | 0.23166 | 1.7828 | 81.0964
07/15/09 | 2:52 | 0 | 21.819 | 0 | 0 | 0 | 50.413 | 36.978 | 25.72 | 25.96 | 17.512 | 24.249 | 15.091 | 0 | 0 | 56.007 | 55.708 | 44.496 | 24.803 | 0 | 0 | 54.975 | 34.275 | [5 empty] | 0 | 24.453 | 172 | 2.2019 | 2.0178 | 0.38189 | 0.23166 | 1.7862 | 81.1186
07/15/09 | 2:53 | 0 | 21.819 | 0 | 0 | 0 | 49.932 | 36.906 | 25.767 | 25.96 | 18.228 | 24.202 | 15.091 | 0 | 0 | 55.984 | 55.687 | 44.496 | 24.803 | 0 | 0 | 54.999 | 34.275 | [5 empty] | 0 | 23.972 | 173 | 2.2019 | 2.0178 | 0.38189 | 0.23166 | 1.7862 | 81.1186
07/15/09 | 2:54 | 0 | 21.819 | 0 | 0 | 0 | 49.449 | 36.813 | 25.865 | 25.96 | 18.673 | 24.249 | 15.091 | 1 | 0 | 55.984 | 55.687 | 44.475 | 24.803 | 0 | 0 | 54.952 | 34.251 | [5 empty] | 0 | 23.489 | 174 | 2.2019 | 2.0178 | 0.38189 | 0.23166 | 1.7862 | 81.1186
07/15/09 | 2:55 | 0 | 21.848 | 0 | 0 | 0 | 48.928 | 36.794 | 25.894 | 25.99 | 18.754 | 24.232 | 15.196 | 0 | 0 | 56.035 | 55.692 | 44.524 | 24.832 | 0 | 0 | 55.027 | 34.304 | [5 empty] | 0 | 22.938 | 175 | 2.1713 | 1.9887 | 0.38065 | 0.23166 | 1.7571 | 80.9223
07/15/09 | 2:56 | 0 | 21.802 | 0 | 0 | 0 | 48.515 | 36.701 | 26.014 | 25.965 | 18.185 | 24.278 | 15.196 | 0 | 0 | 55.988 | 55.715 | 44.524 | 24.832 | 0 | 0 | 55.004 | 34.304 | [5 empty] | 0 | 22.55 | 176 | 2.1713 | 1.9887 | 0.38065 | 0.23166 | 1.7571 | 80.9223
07/15/09 | 2:57 | 0 | 21.794 | 0 | 0 | 0 | 48.027 | 36.6 | 26.009 | 25.96 | 18.475 | 24.249 | 15.116 | 0 | 0 | 55.984 | 55.664 | 44.496 | 24.803 | 0 | 0 | 54.975 | 34.275 | [5 empty] | 0 | 22.067 | 177 | 2.1946 | 2.0109 | 0.38159 | 0.23166 | 1.7792 | 81.0724
07/15/09 | 2:58 | 0 | 21.794 | 0 | 0 | 0 | 43.276 | 36.201 | 25.84 | 26.154 | 18.746 | 24.249 | 15.091 | 0 | 0 | 55.984 | 55.687 | 44.475 | 24.803 | 0 | 0 | 55.022 | 34.299 | [5 empty] | 0 | 17.122 | 178 | 2.2019 | 2.0178 | 0.38189 | 0.23166 | 1.7862 | 81.1186
07/15/09 | 2:59 | 0 | 21.794 | 0 | 1 | 0 | 37.423 | 33.945 | 25.767 | 26.201 | 19.241 | 24.249 | 15.116 | 0 | 0 | 55.939 | 55.664 | 44.519 | 24.828 | 0 | 0 | 54.952 | 34.299 | [5 empty] | 0 | 11.222 | 179 | 2.1946 | 2.0109 | 0.38159 | 0.23166 | 1.7792 | 81.0724
07/15/09 | 3:00 | 0 | 21.763 | 0 | 0 | 0 | 34.22 | 32.36 | 26.218 | 26.073 | 19.332 | 24.217 | 15.133 | 0 | 0 | 55.909 | 55.634 | 44.465 | 24.796 | 0 | 0 | 54.898 | 34.292 | [5 empty] | 0 | 8.147 | 180 | 2.1897 | 2.0062 | 0.38139 | 0.23166 | 1.7745 | 81.0408
07/15/09 | 3:01 | 0 | 21.794 | 0 | 0 | 0 | 31.909 | 32.677 | 26.49 | 25.936 | 19.586 | 24.249 | 15.191 | 0 | 0 | 55.939 | 55.641 | 44.496 | 24.803 | 0 | 0 | 54.975 | 34.323 | [5 empty] | 0 | 5.973 | 181 | 2.1728 | 1.9901 | 0.38071 | 0.23166 | 1.7585 | 80.9318
07/15/09 | 3:02 | 0 | 21.794 | 0 | 1 | 0 | 30.465 | 35.99 | 26.466 | 25.816 | 24.033 | 24.227 | 15.191 | 0 | 0 | 55.96 | 55.641 | 44.496 | 24.828 | 0 | 0 | 54.908 | 34.323 | [5 empty] | 0 | 4.649 | 182 | 2.1728 | 1.9901 | 0.38071 | 0.23166 | 1.7585 | 80.9318
07/15/09 | 3:03 | 1 | 21.794 | 0 | 0 | 0 | 29.695 | 40.408 | 26.296 | 25.745 | 27.503 | 24.227 | 15.264 | 0 | 0 | 55.939 | 55.617 | 44.475 | 24.803 | 0 | 0 | 54.884 | 34.323 | [5 empty] | 21.794 | 3.95 | 183 | 2.1515 | 1.9699 | 0.37985 | 0.23166 | 1.7383 | 80.7923
07/15/09 | 3:04 | 0 | 21.819 | 0 | 1 | 0 | 41.817 | 42.006 | 26.105 | 25.72 | 21.289 | 24.178 | 15.314 | 0 | 0 | 55.916 | 55.641 | 44.519 | 24.803 | 0 | 0 | 54.884 | 34.345 | [5 empty] | 0 | 16.097 | 184 | 2.137 | 1.9561 | 0.37926 | 0.23166 | 1.7244 | 80.6951
07/15/09 | 3:05 | 0 | 21.794 | 0 | 0 | 0 | 56.772 | 40.619 | 25.96 | 25.816 | 20.129 | 24.202 | 15.289 | 1 | 0 | 55.916 | 55.617 | 44.496 | 24.803 | 0 | 0 | 54.861 | 34.345 | [5 empty] | 0 | 30.956 | 185 | 2.1442 | 1.963 | 0.37955 | 0.23166 | 1.7313 | 80.7439
07/15/09 | 3:06 | 0 | 21.772 | 0 | 1 | 0 | 54.884 | 38.153 | 25.816 | 25.96 | 21.049 | 24.178 | 15.463 | 0 | 0 | 55.916 | 55.617 | 44.519 | 24.803 | 0 | 0 | 54.838 | 34.345 | [5 empty] | 0 | 28.924 | 186 | 2.0936 | 1.9148 | 0.3775 | 0.23166 | 1.6832 | 80.3975
07/15/09 | 3:07 | 0 | 21.741 | 0 | 0 | 0 | 51.39 | 37.134 | 25.735 | 26.024 | 20.944 | 24.121 | 15.455 | 0 | 0 | 55.886 | 55.587 | 44.489 | 24.771 | 0 | 0 | 54.854 | 34.314 | [5 empty] | 0 | 25.366 | 187 | 2.0959 | 1.9171 | 0.37759 | 0.23166 | 1.6854 | 80.4138
07/15/09 | 3:08 | 0 | 21.763 | 0 | 0 | 0 | 50.658 | 36.923 | 25.735 | 26.049 | 20.583 | 24.121 | 15.43 | 0 | 0 | 55.909 | 55.564 | 44.512 | 24.796 | 0 | 0 | 54.854 | 34.337 | [5 empty] | 0 | 24.609 | 188 | 2.1032 | 1.924 | 0.37789 | 0.23166 | 1.6923 | 80.4645
07/15/09 | 3:09 | 0 | 21.763 | 0 | 0 | 0 | 50.221 | 36.83 | 25.784 | 26.024 | 20.197 | 24.17 | 15.478 | 0 | 0 | 55.909 | 55.587 | 44.489 | 24.796 | 0 | 0 | 54.854 | 34.361 | [5 empty] | 0 | 24.197 | 189 | 2.0892 | 1.9107 | 0.37732 | 0.23166 | 1.679 | 80.3668
07/15/09 | 3:10 | 0 | 21.763 | 0 | 0 | 0 | 49.764 | 36.71 | 25.759 | 26.024 | 19.9 | 24.195 | 15.503 | 0 | 0 | 55.909 | 55.564 | 44.489 | 24.796 | 0 | 0 | 54.854 | 34.361 | [5 empty] | 0 | 23.74 | 190 | 2.0819 | 1.9038 | 0.37702 | 0.23166 | 1.6721 | 80.3155
07/15/09 | 3:11 | 0 | 21.763 | 0 | 0 | 0 | 49.327 | 36.641 | 25.784 | 26.024 | 19.875 | 24.195 | 15.455 | 0 | 0 | 55.909 | 55.61 | 44.444 | 24.796 | 0 | 0 | 54.854 | 34.292 | [5 empty] | 0 | 23.303 | 191 | 2.0959 | 1.9171 | 0.37759 | 0.23166 | 1.6854 | 80.4138
07/15/09 | 3:12 | 0 | 21.748 | 0 | 0 | 0 | 48.856 | 36.555 | 25.84 | 25.985 | 20.033 | 24.156 | 15.463 | 0 | 0 | 55.895 | 55.55 | 44.498 | 24.781 | 0 | 0 | 54.817 | 34.299 | [5 empty] | 0 | 22.871 | 192 | 2.0936 | 1.9148 | 0.3775 | 0.23166 | 1.6832 | 80.3975
07/15/09 | 3:13 | 0 | 21.748 | 0 | 0 | 0 | 48.352 | 36.485 | 25.865 | 25.985 | 20.207 | 24.156 | 15.44 | 0 | 0 | 55.872 | 55.55 | 44.475 | 24.756 | 0 | 0 | 54.884 | 34.278 | [5 empty] | 0 | 22.367 | 193 | 2.1003 | 1.9212 | 0.37777 | 0.23166 | 1.6895 | 80.4442
07/15/09 | 3:14 | 0 | 21.726 | 0 | 0 | 0 | 47.868 | 36.416 | 25.914 | 26.009 | 20.424 | 24.156 | 15.463 | 0 | 0 | 55.872 | 55.526 | 44.475 | 24.781 | 0 | 0 | 54.908 | 34.299 | [5 empty] | 0 | 21.859 | 194 | 2.0936 | 1.9148 | 0.3775 | 0.23166 | 1.6832 | 80.3975
07/15/09 | 3:15 | 0 | 21.726 | 0 | 0 | 0 | 47.388 | 36.32 | 25.963 | 26.009 | 20.081 | 24.18 | 15.513 | 0 | 0 | 55.872 | 55.526 | 44.498 | 24.756 | 0 | 0 | 54.908 | 34.323 | [5 empty] | 0 | 21.379 | 195 | 2.079 | 1.901 | 0.37691 | 0.23166 | 1.6693 | 80.2948
07/15/09 | 3:16 | 0 | 21.691 | 0 | 0 | 0 | 46.919 | 36.241 | 25.975 | 25.975 | 20.485 | 24.121 | 15.453 | 0 | 0 | 55.816 | 55.517 | 44.441 | 24.747 | 0 | 0 | 54.922 | 34.266 | [5 empty] | 0 | 20.944 | 196 | 2.0965 | 1.9176 | 0.37761 | 0.23166 | 1.6859 | 80.4179
07/15/09 | 3:17 | 0 | 21.691 | 0 | 0 | 0 | 39.789 | 35.043 | 25.735 | 26.215 | 20.269 | 24.168 | 15.428 | 0 | 0 | 55.792 | 55.494 | 44.441 | 24.747 | 0 | 0 | 54.898 | 34.314 | [5 empty] | 0 | 13.574 | 197 | 2.1038 | 1.9245 | 0.37791 | 0.23166 | 1.6929 | 80.4685
07/15/09 | 3:18 | 0 | 21.726 | 0 | 1 | 0 | 35.71 | 33.031 | 25.985 | 26.228 | 21.098 | 24.202 | 15.538 | 0 | 0 | 55.848 | 55.526 | 44.475 | 24.781 | 0 | 0 | 54.954 | 34.323 | [5 empty] | 0 | 9.482 | 198 | 2.0717 | 1.8941 | 0.37661 | 0.23166 | 1.6624 | 80.243
07/15/09 | 3:19 | 0 | 21.691 | 0 | 0 | 0 | 32.881 | 32.262 | 26.36 | 26.049 | 20.438 | 24.168 | 15.428 | 0 | 0 | 55.792 | 55.473 | 44.441 | 24.747 | 0 | 0 | 54.875 | 34.29 | [5 empty] | 0 | 6.832 | 199 | 2.1038 | 1.9245 | 0.37791 | 0.23166 | 1.6929 | 80.4685
07/15/09 | 3:20 | 0 | 21.691 | 0 | 1 | 0 | 30.913 | 34.314 | 26.458 | 25.904 | 20.559 | 24.097 | 15.478 | 0 | 0 | 55.792 | 55.473 | 44.441 | 24.771 | 0 | 0 | 54.875 | 34.314 | [5 empty] | 0 | 5.009 | 200 | 2.0892 | 1.9107 | 0.37732 | 0.23166 | 1.679 | 80.3668
07/15/09 | 3:21 | 0 | 21.691 | 0 | 0 | 0 | 29.781 | 38.92 | 26.338 | 25.83 | 25.23 | 24.146 | 15.355 | 0 | 0 | 55.792 | 55.449 | 44.441 | 24.747 | 0 | 0 | 54.875 | 34.29 | [5 empty] | 0 | 3.951 | 201 | 2.125 | 1.9447 | 0.37877 | 0.23166 | 1.7131 | 80.6144
07/15/09 | 3:22 | 0 | 21.714 | 0 | 0 | 0 | 29.371 | 42.162 | 26.169 | 25.784 | 26.794 | 24.146 | 15.304 | 0 | 0 | 55.769 | 55.473 | 44.441 | 24.747 | 0 | 0 | 54.875 | 34.314 | [5 empty] | 0 | 3.587 | 202 | 2.1399 | 1.9589 | 0.37937 | 0.23166 | 1.7272 | 80.7146
07/15/09 | 3:23 | 0 | 21.714 | 0 | 1 | 0 | 43.291 | 41.834 | 26 | 25.759 | 21.642 | 24.121 | 15.232 | 1 | 0 | 55.792 | 55.449 | 44.465 | 24.771 | 0 | 0 | 54.875 | 34.29 | [5 empty] | 0 | 17.532 | 203 | 2.1608 | 1.9788 | 0.38022 | 0.23166 | 1.7471 | 80.8538
07/15/09 | 3:24 | 0 | 21.684 | 0 | 0 | 0 | 56.939 | 39.408 | 25.85 | 25.826 | 21.638 | 24.067 | 15.299 | 0 | 0 | 55.741 | 55.421 | 44.46 | 24.742 | 0 | 0 | 54.847 | 34.285 | [5 empty] | 0 | 31.113 | 204 | 2.1413 | 1.9602 | 0.37943 | 0.23166 | 1.7286 | 80.7244
07/15/09 | 3:25 | 0 | 21.662 | 0 | 1 | 0 | 52.898 | 36.988 | 25.705 | 25.995 | 21.083 | 24.018 | 15.249 | 1 | 0 | 55.741 | 55.398 | 44.436 | 24.717 | 0 | 0 | 54.824 | 34.285 | [5 empty] | 0 | 26.903 | 205 | 2.1559 | 1.9741 | 0.38002 | 0.23166 | 1.7424 | 80.8212
07/15/09 | 3:26 | 0 | 21.714 | 0 | 0 | 0 | 51.001 | 36.383 | 25.71 | 26.049 | 20.294 | 24.121 | 15.257 | 0 | 0 | 55.769 | 55.449 | 44.441 | 24.747 | 0 | 0 | 54.852 | 34.314 | [5 empty] | 0 | 24.952 | 206 | 2.1536 | 1.9719 | 0.37993 | 0.23166 | 1.7402 | 80.8058
07/15/09 | 3:27 | 0 | 21.684 | 0 | 0 | 0 | 50.378 | 36.213 | 25.681 | 26.044 | 20.066 | 24.092 | 15.176 | 0 | 0 | 55.741 | 55.375 | 44.413 | 24.717 | 0 | 0 | 54.803 | 34.261 | [5 empty] | 0 | 24.334 | 207 | 2.1771 | 1.9943 | 0.38088 | 0.23166 | 1.7626 | 80.9602
07/15/09 | 3:28 | 0 | 21.684 | 0 | 0 | 0 | 49.871 | 36.141 | 25.705 | 26.044 | 20.239 | 24.092 | 15.151 | 0 | 0 | 55.764 | 55.421 | 44.436 | 24.717 | 0 | 0 | 54.803 | 34.285 | [5 empty] | 0 | 23.827 | 208 | 2.1844 | 2.0012 | 0.38118 | 0.23166 | 1.7695 | 81.0071
07/15/09 | 3:29 | 0 | 21.662 | 0 | 0 | 0 | 49.414 | 36.048 | 25.754 | 25.995 | 19.103 | 24.092 | 15.151 | 0 | 0 | 55.741 | 55.398 | 44.413 | 24.717 | 0 | 0 | 54.779 | 34.261 | [5 empty] | 0 | 23.419 | 209 | 2.1844 | 2.0012 | 0.38118 | 0.23166 | 1.7695 | 81.0071
07/15/09 | 3:30 | 0 | 21.709 | 0 | 0 | 0 | 48.933 | 36 | 25.777 | 26.044 | 19.621 | 24.139 | 15.151 | 0 | 0 | 55.741 | 55.398 | 44.389 | 24.717 | 0 | 0 | 54.824 | 34.309 | [5 empty] | 0 | 22.889 | 210 | 2.1844 | 2.0012 | 0.38118 | 0.23166 | 1.7695 | 81.0071
07/15/09 | 3:31 | 0 | 21.714 | 0 | 0 | 0 | 48.501 | 35.959 | 25.879 | 26.073 | 19.923 | 24.217 | 15.156 | 0 | 0 | 55.769 | 55.426 | 44.465 | 24.771 | 0 | 0 | 54.852 | 34.337 | [5 empty] | 0 | 22.428 | 211 | 2.183 | 1.9998 | 0.38112 | 0.23166 | 1.7682 | 80.9978
07/15/09 | 3:32 | 0 | 21.723 | 0 | 0 | 0 | 48.074 | 35.849 | 25.914 | 26.034 | 19.563 | 24.251 | 15.141 | 0 | 0 | 55.755 | 55.389 | 44.403 | 24.732 | 0 | 0 | 54.861 | 34.275 | [5 empty] | 0 | 22.04 | 212 | 2.1873 | 2.004 | 0.3813 | 0.23166 | 1.7723 | 81.0258
07/15/09 | 3:33 | 0 | 21.723 | 0 | 0 | 0 | 47.57 | 35.804 | 25.936 | 26.058 | 18.673 | 24.276 | 15.166 | 0 | 0 | 55.711 | 55.389 | 44.403 | 24.732 | 0 | 0 | 54.861 | 34.23 | [5 empty] | 0 | 21.512 | 213 | 2.1801 | 1.9971 | 0.381 | 0.23166 | 1.7654 | 80.979
07/15/09 | 3:34 | 0 | 21.723 | 0 | 0 | 0 | 47.133 | 35.756 | 26.009 | 26.009 | 19.835 | 24.298 | 15.191 | 0 | 0 | 55.755 | 55.365 | 44.451 | 24.732 | 0 | 0 | 54.838 | 34.275 | [5 empty] | 0 | 21.124 | 214 | 2.1728 | 1.9901 | 0.38071 | 0.23166 | 1.7585 | 80.9318
07/15/09 | 3:35 | 0 | 21.723 | 0 | 0 | 0 | 45.644 | 35.732 | 25.96 | 26.081 | 19.759 | 24.347 | 15.141 | 0 | 0 | 55.734 | 55.389 | 44.427 | 24.732 | 0 | 0 | 54.838 | 34.299 | [5 empty] | 0 | 19.563 | 215 | 2.1873 | 2.004 | 0.3813 | 0.23166 | 1.7723 | 81.0258
07/15/09 | 3:36 | 0 | 21.677 | 1 | 0 | 0 | 38.27 | 33.924 | 25.769 | 26.25 | 19.44 | 24.372 | 15.093 | 0 | 0 | 55.687 | 55.365 | 44.381 | 24.756 | 0 | 0 | 54.817 | 34.275 | [5 empty] | 0 | 12.02 | 216 | 2.2013 | 2.0173 | 0.38186 | 0.23166 | 1.7856 | 81.1149
07/15/09 | 3:37 | 0 | 21.645 | 0 | 1 | 0 | 34.691 | 32.12 | 26.193 | 26.147 | 19.085 | 24.386 | 15.061 | 0 | 0 | 55.657 | 55.335 | 44.35 | 24.749 | 0 | 0 | 54.807 | 34.244 | [5 empty] | 0 | 8.544 | 217 | 2.2106 | 2.0261 | 0.38224 | 0.23166 | 1.7945 | 81.1737
07/15/09 | 3:38 | 0 | 21.667 | 0 | 0 | 0 | 32.169 | 31.926 | 26.578 | 25.978 | 18.764 | 24.386 | 14.985 | 0 | 0 | 55.657 | 55.335 | 44.35 | 24.749 | 0 | 0 | 54.763 | 34.22 | [5 empty] | 0 | 6.191 | 218 | 2.2328 | 2.0472 | 0.38314 | 0.23166 | 1.8155 | 81.3113
07/15/09 | 3:39 | 0 | 21.699 | 0 | 1 | 0 | 30.538 | 34.77 | 26.635 | 25.914 | 21.243 | 24.418 | 15.043 | 0 | 0 | 55.687 | 55.365 | 44.381 | 24.756 | 0 | 0 | 54.77 | 34.251 | [5 empty] | 0 | 4.624 | 219 | 2.2159 | 2.0311 | 0.38245 | 0.23166 | 1.7994 | 81.2065
07/15/09 | 3:40 | 0 | 21.691 | 0 | 0 | 0 | 29.567 | 39.344 | 26.412 | 25.737 | 28.484 | 24.411 | 15.061 | 0 | 0 | 55.657 | 55.314 | 44.396 | 24.725 | 0 | 0 | 54.763 | 34.244 | [5 empty] | 0 | 3.83 | 220 | 2.2106 | 2.0261 | 0.38224 | 0.23166 | 1.7945 | 81.1737
07/15/09 | 3:41 | 0 | 21.716 | 0 | 1 | 0 | 39.227 | 41.623 | 26.193 | 25.713 | 21.978 | 24.435 | 15.01 | 1 | 0 | 55.657 | 55.291 | 44.42 | 24.725 | 0 | 0 | 54.763 | 34.244 | [5 empty] | 0 | 13.514 | 221 | 2.2255 | 2.0402 | 0.38284 | 0.23166 | 1.8086 | 81.2663
07/15/09 | 3:42 | 0 | 21.691 | 0 | 0 | 0 | 53.547 | 40.614 | 25.978 | 25.857 | 19.875 | 24.411 | 14.96 | 0 | 0 | 55.634 | 55.314 | 44.42 | 24.725 | 0 | 0 | 54.786 | 34.22 | [5 empty] | 0 | 27.69 | 222 | 2.24 | 2.0541 | 0.38343 | 0.23166 | 1.8224 | 81.3559
07/15/09 | 3:43 | 0 | 21.723 | 0 | 0 | 0 | 54.266 | 38.224 | 25.84 | 26.034 | 19.093 | 24.516 | 15.043 | 0 | 0 | 55.664 | 55.321 | 44.427 | 24.781 | 0 | 0 | 54.817 | 34.251 | [5 empty] | 0 | 28.232 | 223 | 2.2159 | 2.0311 | 0.38245 | 0.23166 | 1.7994 | 81.2065
07/15/09 | 3:44 | 0 | 21.691 | 0 | 0 | 0 | 52.079 | 37.182 | 25.784 | 26.073 | 18.148 | 24.46 | 15.035 | 0 | 0 | 55.61 | 55.291 | 44.372 | 24.749 | 0 | 0 | 54.763 | 34.244 | [5 empty] | 0 | 26.006 | 224 | 2.2182 | 2.0333 | 0.38255 | 0.23166 | 1.8017 | 81.221
07/15/09 | 3:45 | 0 | 21.691 | 0 | 0 | 0 | 51.414 | 37.016 | 25.784 | 26.098 | 18.789 | 24.484 | 15.035 | 0 | 0 | 55.657 | 55.267 | 44.396 | 24.7 | 0 | 0 | 54.74 | 34.244 | [5 empty] | 0 | 25.316 | 225 | 2.2182 | 2.0333 | 0.38255 | 0.23166 | 1.8017 | 81.221
07/15/09 | 3:46 | 0 | 21.716 | 0 | 0 | 0 | 50.865 | 36.899 | 25.784 | 26.049 | 18.716 | 24.46 | 15.035 | 0 | 0 | 55.657 | 55.244 | 44.444 | 24.725 | 0 | 0 | 54.763 | 34.22 | [5 empty] | 0 | 24.816 | 226 | 2.2182 | 2.0333 | 0.38255 | 0.23166 | 1.8017 | 81.221
07/15/09 | 3:47 | 0 | 21.66 | 0 | 0 | 0 | 50.331 | 36.799 | 25.801 | 26.041 | 18.213 | 24.452 | 14.927 | 1 | 0 | 55.627 | 55.214 | 44.341 | 24.693 | 0 | 0 | 54.709 | 34.189 | [5 empty] | 0 | 24.29 | 227 | 2.2497 | 2.0632 | 0.38382 | 0.23166 | 1.8315 | 81.4144
07/15/09 | 3:48 | 0 | 21.691 | 0 | 0 | 0 | 49.834 | 36.713 | 25.882 | 26.049 | 17.456 | 24.484 | 15.035 | 0 | 0 | 55.657 | 55.267 | 44.42 | 24.725 | 0 | 0 | 54.74 | 34.22 | [5 empty] | 0 | 23.785 | 228 | 2.2182 | 2.0333 | 0.38255 | 0.23166 | 1.8017 | 81.221
07/15/09 | 3:49 | 0 | 21.66 | 0 | 0 | 0 | 49.32 | 36.61 | 25.872 | 25.995 | 18.535 | 24.428 | 15.028 | 0 | 0 | 55.627 | 55.214 | 44.389 | 24.693 | 0 | 0 | 54.709 | 34.213 | [5 empty] | 0 | 23.325 | 229 | 2.2202 | 2.0352 | 0.38263 | 0.23166 | 1.8036 | 81.2337
07/15/09 | 3:50 | 0 | 21.635 | 0 | 0 | 0 | 48.816 | 36.54 | 25.897 | 25.97 | 18.683 | 24.477 | 14.978 | 0 | 0 | 55.58 | 55.237 | 44.365 | 24.693 | 0 | 0 | 54.756 | 34.213 | [5 empty] | 0 | 22.846 | 230 | 2.2348 | 2.0491 | 0.38322 | 0.23166 | 1.8174 | 81.3238
07/15/09 | 3:51 | 0 | 21.684 | 0 | 0 | 0 | 48.335 | 36.469 | 25.946 | 26.041 | 18.633 | 24.452 | 15.003 | 0 | 0 | 55.603 | 55.19 | 44.365 | 24.729 | 0 | 0 | 54.765 | 34.249 | [5 empty] | 0 | 22.294 | 231 | 2.2275 | 2.0422 | 0.38292 | 0.23166 | 1.8105 | 81.2789
07/15/09 | 3:52 | 0 | 21.704 | 0 | 0 | 0 | 47.917 | 36.442 | 26.061 | 26.036 | 18.432 | 24.521 | 14.998 | 0 | 0 | 55.599 | 55.279 | 44.408 | 24.737 | 0 | 0 | 54.819 | 34.28 | [5 empty] | 0 | 21.881 | 232 | 2.229 | 2.0436 | 0.38298 | 0.23166 | 1.8119 | 81.2879
07/15/09 | 3:53 | 0 | 21.704 | 0 | 0 | 0 | 47.46 | 36.395 | 26.11 | 26.061 | 18.356 | 24.521 | 15.023 | 0 | 0 | 55.599 | 55.279 | 44.408 | 24.761 | 0 | 0 | 54.796 | 34.28 | [5 empty] | 0 | 21.399 | 233 | 2.2217 | 2.0366 | 0.38269 | 0.23166 | 1.805 | 81.2428
07/15/09 | 3:54 | 0 | 21.672 | 0 | 1 | 0 | 40.499 | 35.024 | 25.813 | 26.294 | 18.175 | 24.511 | 15.015 | 0 | 0 | 55.592 | 55.225 | 44.401 | 24.705 | 0 | 0 | 54.721 | 34.249 | [5 empty] | 0 | 14.205 | 234 | 2.224 | 2.0388 | 0.38278 | 0.23166 | 1.8072 | 81.2573
07/15/09 | 3:55 | 0 | 21.704 | 0 | 0 | 0 | 36.208 | 32.94 | 26.061 | 26.326 | 18.925 | 24.497 | 15.073 | 0 | 0 | 55.599 | 55.232 | 44.408 | 24.761 | 0 | 0 | 54.66 | 34.304 | [5 empty] | 0 | 9.882 | 235 | 2.2071 | 2.0228 | 0.3821 | 0.23166 | 1.7911 | 81.1517
07/15/09 | 3:56 | 0 | 21.696 | 0 | 1 | 0 | 33.223 | 32.348 | 26.424 | 26.159 | 18.309 | 24.497 | 15.073 | 0 | 0 | 55.622 | 55.232 | 44.432 | 24.737 | 0 | 0 | 54.637 | 34.304 | [5 empty] | 0 | 7.064 | 236 | 2.2071 | 2.0228 | 0.3821 | 0.23166 | 1.7911 | 81.1517
07/15/09 | 3:57 | 0 | 21.704 | 0 | 0 | 0 | 31.193 | 34.845 | 26.446 | 26.085 | 18.012 | 24.521 | 15.023 | 0 | 0 | 55.554 | 55.256 | 44.408 | 24.761 | 0 | 0 | 54.637 | 34.28 | [5 empty] | 0 | 5.108 | 237 | 2.2217 | 2.0366 | 0.38269 | 0.23166 | 1.805 | 81.2428
07/15/09 | 3:58 | 0 | 21.696 | 0 | 1 | 0 | 29.979 | 39.277 | 26.269 | 25.884 | 26.703 | 24.511 | 14.99 | 0 | 0 | 55.568 | 55.179 | 44.353 | 24.705 | 0 | 0 | 54.583 | 34.273 | [5 empty] | 0 | 4.095 | 238 | 2.2313 | 2.0458 | 0.38308 | 0.23166 | 1.8141 | 81.3023
07/15/09 | 3:59 | 0 | 21.696 | 0 | 0 | 0 | 33.237 | 41.769 | 26.103 | 25.813 | 23.138 | 24.489 | 14.94 | 0 | 0 | 55.547 | 55.155 | 44.424 | 24.705 | 0 | 0 | 54.583 | 34.273 | [5 empty] | 0 | 7.424 | 239 | 2.2459 | 2.0596 | 0.38367 | 0.23166 | 1.8279 | 81.3914
07/15/09 | 4:00 | 0 | 21.672 | 0 | 1 | 0 | 51.603 | 40.992 | 25.958 | 25.86 | 20.419 | 24.511 | 14.94 | 1 | 0 | 55.547 | 55.155 | 44.424 | 24.729 | 0 | 0 | 54.607 | 34.249 | [5 empty] | 0 | 25.743 | 240 | 2.2459 | 2.0596 | 0.38367 | 0.23166 | 1.8279 | 81.3914
07/15/09 | 4:01 | 0 | 21.672 | 0 | 0 | 0 | 55.431 | 38.715 | 25.764 | 26.005 | 18.892 | 24.536 | 14.99 | 0 | 0 | 55.524 | 55.179 | 44.377 | 24.705 | 0 | 0 | 54.63 | 34.273 | [5 empty] | 0 | 29.426 | 241 | 2.2313 | 2.0458 | 0.38308 | 0.23166 | 1.8141 | 81.3023
07/15/09 | 4:02 | 0 | 21.672 | 0 | 0 | 0 | 50.387 | 36.952 | 25.718 | 26.054 | 19.138 | 24.511 | 15.015 | 0 | 0 | 55.547 | 55.155 | 44.377 | 24.729 | 0 | 0 | 54.63 | 34.249 | [5 empty] | 0 | 24.333 | 242 | 2.224 | 2.0388 | 0.38278 | 0.23166 | 1.8072 | 81.2573
07/15/09 | 4:03 | 0 | 21.672 | 0 | 0 | 0 | 49.446 | 36.598 | 25.693 | 26.005 | 18.942 | 24.489 | 15.015 | 0 | 0 | 55.524 | 55.155 | 44.377 | 24.705 | 0 | 0 | 54.63 | 34.225 | [5 empty] | 0 | 23.441 | 243 | 2.224 | 2.0388 | 0.38278 | 0.23166 | 1.8072 | 81.2573
07/15/09 | 4:04 | 0 | 21.672 | 0 | 0 | 0 | 48.965 | 36.528 | 25.718 | 26.078 | 19.362 | 24.536 | 15.063 | 0 | 0 | 55.547 | 55.134 | 44.377 | 24.705 | 0 | 0 | 54.583 | 34.249 | [5 empty] | 0 | 22.887 | 244 | 2.2101 | 2.0256 | 0.38222 | 0.23166 | 1.7939 | 81.17
07/15/09 | 4:05 | 0 | 21.64 | 0 | 0 | 0 | 48.545 | 36.404 | 25.708 | 26.022 | 18.291 | 24.504 | 15.056 | 0 | 0 | 55.517 | 55.104 | 44.346 | 24.698 | 0 | 0 | 54.506 | 34.218 | [5 empty] | 0 | 22.523 | 245 | 2.2121 | 2.0275 | 0.3823 | 0.23166 | 1.7958 | 81.1828
07/15/09 | 4:06 | 0 | 21.672 | 0 | 0 | 0 | 48.163 | 36.363 | 25.764 | 26.103 | 18.226 | 24.489 | 15.113 | 0 | 0 | 55.547 | 55.134 | 44.377 | 24.705 | 0 | 0 | 54.56 | 34.249 | [5 empty] | 0 | 22.06 | 246 | 2.1955 | 2.0117 | 0.38163 | 0.23166 | 1.7801 | 81.0779
07/15/09 | 4:07 | 0 | 21.696 | 0 | 0 | 0 | 47.773 | 36.316 | 25.789 | 26.103 | 18.57 | 24.56 | 15.088 | 0 | 0 | 55.501 | 55.155 | 44.353 | 24.729 | 0 | 0 | 54.63 | 34.177 | [5 empty] | 0 | 21.67 | 247 | 2.2028 | 2.0186 | 0.38192 | 0.23166 | 1.787 | 81.1241
07/15/09 | 4:08 | 0 | 21.615 | 0 | 0 | 0 | 47.285 | 36.167 | 25.806 | 26.071 | 18.49 | 24.457 | 15.056 | 0 | 0 | 55.494 | 55.104 | 44.346 | 24.673 | 0 | 0 | 54.576 | 34.101 | [5 empty] | 0 | 21.214 | 248 | 2.2121 | 2.0275 | 0.3823 | 0.23166 | 1.7958 | 81.1828
07/15/09 | 4:09 | 0 | 21.615 | 0 | 0 | 0 | 46.849 | 36.122 | 25.853 | 26.046 | 18.07 | 24.433 | 15.106 | 0 | 0 | 55.47 | 55.081 | 44.322 | 24.698 | 0 | 0 | 54.6 | 34.125 | [5 empty] | 0 | 20.803 | 249 | 2.1975 | 2.0137 | 0.38171 | 0.23166 | 1.782 | 81.0909
07/15/09 | 4:10 | 0 | 21.615 | 0 | 0 | 0 | 46.412 | 36.05 | 25.877 | 25.997 | 19.181 | 24.359 | 15.204 | 0 | 0 | 55.47 | 55.081 | 44.346 | 24.673 | 0 | 0 | 54.576 | 34.125 | [5 empty] | 0 | 20.415 | 250 | 2.169 | 1.9865 | 0.38055 | 0.23166 | 1.7549 | 80.9072
07/15/09 | 4:11 | 0 | 21.615 | 0 | 0 | 0 | 46.022 | 35.981 | 25.853 | 26.095 | 19.402 | 24.384 | 15.277 | 0 | 0 | 55.494 | 55.083 | 44.324 | 24.698 | 0 | 0 | 54.646 | 34.172 | [5 empty] | 0 | 19.927 | 251 | 2.1477 | 1.9663 | 0.37969 | 0.23166 | 1.7347 | 80.7671
07/15/09 | 4:12 | 0 | 21.623 | 0 | 1 | 0 | 41.088 | 35.471 | 25.789 | 26.245 | 19.656 | 24.367 | 15.385 | 0 | 0 | 55.456 | 55.088 | 44.307 | 24.727 | 0 | 0 | 54.63 | 34.177 | [5 empty] | 0 | 14.843 | 252 | 2.1163 | 1.9364 | 0.37842 | 0.23166 | 1.7048 | 80.5548
07/15/09 | 4:13 | 0 | 21.647 | 0 | 0 | 0 | 36.129 | 33.216 | 25.933 | 26.223 | 18.99 | 24.295 | 15.36 | 1 | 0 | 55.456 | 55.067 | 44.353 | 24.68 | 0 | 0 | 54.607 | 34.225 | [5 empty] | 0 | 9.906 | 253 | 2.1236 | 1.9434 | 0.37871 | 0.23166 | 1.7117 | 80.6045
07/15/09 | 4:14 | 0 | 21.647 | 0 | 1 | 0 | 33.144 | 32.245 | 26.414 | 26.054 | 18.867 | 24.295 | 15.284 | 0 | 0 | 55.456 | 55.067 | 44.353 | 24.705 | 0 | 0 | 54.583 | 34.201 | [5 empty] | 0 | 7.09 | 254 | 2.1457 | 1.9644 | 0.37961 | 0.23166 | 1.7327 | 80.7536
07/15/09 | 4:15 | 1 | 21.647 | 0 | 5 | 0 | 30.918 | 34.742 | 26.583 | 31.112 | 28.871 | 24.295 | 15.259 | 0 | 0 | 45.411 | 55.067 | 47.957 | 24.705 | 0 | 0 | 54.607 | 34.177 | [5 empty] | 21.647 | -0.194 | 255 | 2.153 | 1.9713 | 0.3799 | 0.23166 | 1.7396 | 80.8019
07/15/09 | 4:16 | 0 | 21.647 | 0 | 15 | 0 | 51.671 | 36.27 | 31.257 | 44.073 | 46.442 | 24.295 | 15.284 | 1 | 0 | 54.744 | 54.24 | 47.887 | 24.727 | 0 | 0 | 54.63 | 33.543 | [5 empty] | 0 | 7.598 | 256 | 2.1457 | 1.9644 | 0.37961 | 0.23166 | 1.7327 | 80.7536
07/15/09 | 4:17 | 1 | 21.647 | 0 | 15 | 0 | 62.443 | 36.316 | 36.835 | 53.461 | 55.984 | 24.271 | 15.483 | 2 | 0 | 62.69 | 53.918 | 54.422 | 24.705 | 0 | 0 | 54.63 | 33.732 | [5 empty] | 21.647 | 8.982 | 257 | 2.0878 | 1.9093 | 0.37726 | 0.23166 | 1.6776 | 80.3566
07/15/09 | 4:18 | 1 | 21.672 | 1 | 15 | 1 | 67.577 | 36.27 | 41.088 | 58.767 | 56.75 | 24.295 | 15.335 | 0 | 1 | 67.354 | 54.149 | 58.945 | 24.705 | 0 | 0 | 54.653 | 36.811 | [5 empty] | 21.672 | 8.81 | 258 | 2.1308 | 1.9503 | 0.37901 | 0.23166 | 1.7186 | 80.6539
07/15/09 | 4:19 | 1 | 21.672 | 0 | 15 | 0 | 69.731 | 36.198 | 43.743 | 61.412 | 56.816 | 24.295 | 15.284 | 1 | 0 | 69.532 | 54.768 | 61.366 | 24.705 | 0 | 0 | 54.653 | 39.559 | [5 empty] | 21.672 | 8.319 | 0 | 2.1457 | 1.9644 | 0.37961 | 0.23166 | 1.7327 | 80.7536
07/15/09 | 4:20 | 0 | 21.672 | 0 | 15 | 0 | 70.41 | 36.129 | 45.411 | 62.802 | 56.973 | 24.367 | 15.385 | 0 | 0 | 70.368 | 55.729 | 62.69 | 24.705 | 0 | 0 | 54.653 | 41.556 | [5 empty] | 0 | 7.608 | 1 | 2.1163 | 1.9364 | 1.861 | 1.7143 | 0.22215 | 10.497
07/15/09 | 4:21 | 1 | 21.696 | 0 | 15 | 0 | 70.565 | 36.036 | 46.603 | 63.655 | 57.332 | 24.391 | 15.458 | 0 | 0 | 70.63 | 56.547 | 63.541 | 24.705 | 0 | 0 | 54.791 | 43.085 | [5 empty] | 21.696 | 6.91 | 2 | 2.095 | 1.9162 | 1.8602 | 1.7143 | 0.20194 | 9.639
07/15/09 | 4:22 | 0 | 21.672 | 0 | 15 | 0 | 70.565 | 35.964 | 47.497 | 64.214 | 57.624 | 24.416 | 15.581 | 0 | 0 | 70.719 | 57.332 | 64.171 | 24.705 | 0 | 0 | 54.95 | 44.212 | [5 empty] | 0 | 6.351 | 3 | 2.0592 | 1.8822 | 1.8587 | 1.7143 | 0.16789 | 8.1533
07/15/09 | 4:23 | 1 | 21.672 | 0 | 15 | 0 | 70.52 | 35.916 | 48.347 | 64.707 | 57.824 | 24.487 | 15.631 | 1 | 0 | 70.761 | 57.982 | 64.664 | 24.727 | 0 | 0 | 55.249 | 45.135 | [5 empty] | 21.672 | 5.813 | 4 | 2.0447 | 1.8683 | 1.8581 | 1.7143 | 0.15405 | 7.5345
07/15/09 | 4:24 | 0 | 21.64 | 1 | 6 | 0 | 70.117 | 47.88 | 39.294 | 64.789 | 47.584 | 24.455 | 15.671 | 0 | 0 | 70.536 | 58.534 | 64.7 | 24.673 | 0 | 0 | 55.561 | 45.632 | [5 empty] | 0 | 5.328 | 5 | 2.033 | 1.8573 | 1.8577 | 1.7143 | 0.14298 | 7.033
07/15/09 | 4:25 | 0 | 21.672 | 0 | 1 | 0 | 69.664 | 62.22 | 30.533 | 64.326 | 40.406 | 24.487 | 15.704 | 0 | 0 | 68.939 | 59.013 | 63.094 | 24.727 | 0 | 0 | 55.937 | 45.411 | [5 empty] | 0 | 5.338 | 6 | 2.0234 | 1.8481 | 1.8573 | 1.7143 | 0.13385 | 6.615
07/15/09 | 4:26 | 0 | 21.672 | 0 | 1 | 0 | 67.774 | 66.097 | 27.932 | 63.609 | 38.196 | 24.56 | 15.78 | 0 | 0 | 67.42 | 59.26 | 60.38 | 24.727 | 0 | 0 | 56.323 | 45.044 | [5 empty] | 0 | 4.165 | 7 | 2.0013 | 1.8271 | 1.8564 | 1.7143 | 0.11281 | 5.637
07/15/09 | 4:27 | 0 | 21.64 | 0 | 1 | 0 | 66.158 | 67.099 | 26.767 | 58.379 | 36.239 | 24.624 | 15.795 | 0 | 0 | 66.247 | 59.431 | 57.749 | 24.695 | 0 | 0 | 56.451 | 44.624 | [5 empty] | 0 | 7.779 | 8 | 1.9969 | 1.8229 | 1.8562 | 1.7143 | 0.10866 | 5.4414
07/15/09 | 4:28 | 0 | 21.615 | 0 | 0 | 0 | 64.812 | 67.055 | 26.311 | 48.431 | 35.141 | 24.68 | 15.852 | 0 | 0 | 65.38 | 59.573 | 55.867 | 24.727 | 0 | 0 | 56.704 | 44.212 | [5 empty] | 0 | 16.381 | 9 | 1.9803 | 1.8072 | 1.8555 | 1.7143 | 0.092881 | 4.6902
07/15/09 | 4:29 | 0 | 21.615 | 0 | 0 | 0 | 64.207 | 66.314 | 26.358 | 47.836 | 33.629 | 24.624 | 15.795 | 0 | 0 | 64.769 | 59.634 | 54.371 | 24.673 | 0 | 0 | 56.875 | 43.781 | [5 empty] | 0 | 16.371 | 10 | 1.9969 | 1.8229 | 1.8562 | 1.7143 | 0.10866 | 5.4414
07/15/09 | 4:30 | 0 | 21.647 | 0 | 0 | 0 | 63.698 | 64.529 | 26.752 | 48.485 | 33.309 | 24.68 | 15.805 | 0 | 0 | 64.303 | 59.73 | 53.209 | 24.705 | 0 | 0 | 56.95 | 43.437 | [5 empty] | 0 | 15.213 | 11 | 1.994 | 1.8202 | 1.8561 | 1.7143 | 0.10589 | 5.3105
07/15/09 | 4:31 | 0 | 21.64 | 0 | 0 | 0 | 63.13 | 62.614 | 27.081 | 48.706 | 30.237 | 24.673 | 15.722 | 0 | 0 | 63.872 | 59.746 | 52.214 | 24.695 | 0 | 0 | 56.928 | 43.04 | [5 empty] | 0 | 14.424 | 12 | 2.0182 | 1.8432 | 1.8571 | 1.7143 | 0.12886 | 6.3853
07/15/09 | 4:32 | 0 | 21.608 | 0 | 0 | 0 | 62.516 | 61.193 | 27.338 | 48.422 | 32.869 | 24.617 | 15.689 | 0 | 0 | 63.525 | 59.78 | 51.449 | 24.641 | 0 | 0 | 57.001 | 42.717 | [5 empty] | 0 | 14.094 | 13 | 2.0278 | 1.8523 | 1.8575 | 1.7143 | 0.138 | 6.8055
07/15/09 | 4:33 | 0 | 21.584 | 0 | 0 | 0 | 62.044 | 60.138 | 27.603 | 48.123 | 32.988 | 24.666 | 15.641 | 0 | 0 | 63.256 | 59.826 | 50.784 | 24.666 | 0 | 0 | 57.067 | 42.458 | [5 empty] | 0 | 13.921 | 14 | 2.0417 | 1.8656 | 1.858 | 1.7143 | 0.15129 | 7.4096
07/15/09 | 4:34 | 0 | 21.584 | 0 | 0 | 0 | 61.551 | 59.399 | 27.699 | 47.619 | 31.264 | 24.712 | 15.714 | 0 | 0 | 62.986 | 59.869 | 50.394 | 24.688 | 0 | 0 | 57.135 | 42.152 | [5 empty] | 0 | 13.932 | 15 | 2.0205 | 1.8454 | 1.8572 | 1.7143 | 0.13108 | 6.4875
07/15/09 | 4:35 | 0 | 21.615 | 0 | 0 | 0 | 61.133 | 58.778 | 27.875 | 47.145 | 31.804 | 24.72 | 15.699 | 0 | 0 | 62.792 | 59.899 | 50.172 | 24.673 | 0 | 0 | 57.231 | 41.925 | [5 empty] | 0 | 13.988 | 16 | 2.0249 | 1.8495 | 1.8573 | 1.7143 | 0.13523 | 6.6786
07/15/09 | 4:36 | 0 | 21.591 | 0 | 0 | 0 | 60.64 | 58.285 | 27.853 | 46.641 | 30.96 | 24.688 | 15.666 | 0 | 0 | 62.582 | 59.892 | 49.934 | 24.666 | 0 | 0 | 57.224 | 41.659 | [5 empty] | 0 | 13.999 | 17 | 2.0345 | 1.8587 | 1.8577 | 1.7143 | 0.14437 | 7.096
07/15/09 | 4:37 | 0 | 21.537 | 0 | 0 | 0 | 60.184 | 57.717 | 27.821 | 46.06 | 31.507 | 24.688 | 15.739 | 0 | 0 | 62.402 | 59.892 | 49.796 | 24.666 | 0 | 0 | 57.224 | 41.446 | [5 empty] | 0 | 14.124 | 18 | 2.0132 | 1.8384 | 1.8569 | 1.7143 | 0.12416 | 6.1672
07/15/09 | 4:38 | 0 | 21.591 | 0 | 0 | 0 | 57.523 | 59.452 | 27.539 | 44.944 | 29.369 | 24.72 | 15.747 | 0 | 0 | 62.277 | 59.967 | 49.712 | 24.698 | 0 | 0 | 57.322 | 41.291 | [5 empty] | 0 | 12.579 | 19 | 2.0109 | 1.8362 | 1.8568 | 1.7143 | 0.12194 | 6.0643
07/15/09 | 4:39 | 0 | 21.559 | 0 | 1 | 0 | 60.027 | 60.834 | 27.434 | 38.839 | 30.47 | 24.688 | 15.714 | 0 | 0 | 62.067 | 59.938 | 49.591 | 24.688 | 0 | 0 | 57.313 | 41.071 | [5 empty] | 0 | 21.188 | 20 | 2.0205 | 1.8454 | 1.8572 | 1.7143 | 0.13108 | 6.4875
07/15/09 | 4:40 | 0 | 21.537 | 0 | 0 | 0 | 59.623 | 60.362 | 28.616 | 33.082 | 29.001 | 24.688 | 15.666 | 0 | 0 | 61.886 | 59.96 | 49.5 | 24.688 | 0 | 0 | 57.27 | 40.882 | [5 empty] | 0 | 26.541 | 21 | 2.0345 | 1.8587 | 1.8577 | 1.7143 | 0.14437 | 7.096
07/15/09 | 4:41 | 0 | 21.512 | 0 | 1 | 0 | 57.852 | 59.714 | 28.881 | 30.254 | 27.508 | 24.688 | 15.689 | 0 | 0 | 61.82 | 59.96 | 49.453 | 24.688 | 0 | 0 | 57.27 | 40.719 | [5 empty] | 0 | 27.598 | 22 | 2.0278 | 1.8523 | 1.8575 | 1.7143 | 0.138 | 6.8055
07/15/09 | 4:42 | 0 | 21.537 | 0 | 0 | 0 | 57.359 | 59.264 | 29.025 | 29.771 | 27.483 | 24.641 | 15.739 | 0 | 0 | 61.731 | 59.96 | 49.407 | 24.666 | 0 | 0 | 57.293 | 40.554 | [5 empty] | 0 | 27.588 | 23 | 2.0132 | 1.8384 | 1.8569 | 1.7143 | 0.12416 | 6.1672
07/15/09 | 4:43 | 0 | 21.537 | 0 | 0 | 0 | 56.978 | 58.525 | 29.121 | 30.085 | 25.894 | 24.641 | 15.815 | 0 | 0 | 61.574 | 59.981 | 49.362 | 24.712 | 0 | 0 | 57.247 | 40.413 | [5 empty] | 0 | 26.893 | 24 | 1.9911 | 1.8174 | 1.856 | 1.7143 | 0.10312 | 5.1792
07/15/09 | 4:44 | 0 | 21.591 | 0 | 0 | 0 | 56.626 | 57.592 | 29.224 | 30.695 | 28.285 | 24.673 | 15.92 | 0 | 0 | 61.626 | 59.99 | 49.369 | 24.744 | 0 | 0 | 57.343 | 40.279 | [5 empty] | 0 | 25.931 | 25 | 1.9605 | 1.7883 | 1.8547 | 1.7143 | 0.074058 | 3.7775
07/15/09 | 4:45 | 0 | 21.537 | 0 | 0 | 0 | 56.216 | 56.551 | 29.217 | 31.217 | 27.267 | 24.666 | 15.938 | 0 | 0 | 61.505 | 59.96 | 49.339 | 24.712 | 0 | 0 | 57.247 | 40.083 | [5 empty] | 0 | 24.999 | 26 | 1.9553 | 1.7834 | 1.8545 | 1.7143 | 0.069076 | 3.5328
07/15/09 | 4:46 | 0 | 21.537 | 0 | 0 | 0 | 55.76 | 55.643 | 29.217 | 31.674 | 27.049 | 24.666 | 15.888 | 0 | 0 | 61.439 | 59.96 | 49.339 | 24.712 | 0 | 0 | 57.247 | 39.966 | [5 empty] | 0 | 24.086 | 27 | 1.9698 | 1.7972 | 1.8551 | 1.7143 | 0.082916 | 4.2093
07/15/09 | 4:47 | 0 | 21.537 | 0 | 0 | 0 | 55.37 | 54.887 | 29.217 | 32.083 | 25.87 | 24.641 | 15.913 | 0 | 0 | 61.373 | 59.96 | 49.292 | 24.712 | 0 | 0 | 57.313 | 39.825 | [5 empty] | 0 | 23.287 | 28 | 1.9625 | 1.7903 | 1.8548 | 1.7143 | 0.075996 | 3.8723
07/15/09 | 4:48 | 0 | 21.537 | 0 | 0 | 0 | 54.933 | 54.201 | 29.17 | 32.493 | 26.76 | 24.568 | 15.837 | 0 | 0 | 61.259 | 59.96 | 49.248 | 24.712 | 0 | 0 | 57.382 | 39.684 | [5 empty] | 0 | 22.44 | 29 | 1.9847 | 1.8113 | 1.8557 | 1.7143 | 0.097033 | 4.8891
07/15/09 | 4:49 | 0 | 21.544 | 0 | 0 | 0 | 54.551 | 53.657 | 29.153 | 32.854 | 25.683 | 24.698 | 15.92 | 0 | 0 | 61.245 | 59.99 | 49.323 | 24.72 | 0 | 0 | 57.366 | 39.621 | [5 empty] | 0 | 21.697 | 30 | 1.9605 | 1.7883 | 1.8547 | 1.7143 | 0.074058 | 3.7775
07/15/09 | 4:50 | 0 | 21.512 | 0 | 0 | 0 | 54.107 | 53.146 | 29.072 | 33.034 | 25.651 | 24.592 | 15.837 | 0 | 0 | 61.124 | 59.96 | 49.271 | 24.712 | 0 | 0 | 57.405 | 39.473 | [5 empty] | 0 | 21.073 | 31 | 1.9847 | 1.8113 | 1.8557 | 1.7143 | 0.097033 | 4.8891
07/15/09 | 4:51 | 0 | 21.512 | 0 | 0 | 0 | 50.623 | 54.863 | 28.952 | 31.578 | 25.821 | 24.568 | 15.863 | 0 | 0 | 61.058 | 59.915 | 49.267 | 24.712 | 0 | 0 | 57.4 | 39.401 | [5 empty] | 0 | 19.045 | 32 | 1.9771 | 1.8041 | 1.8554 | 1.7143 | 0.089836 | 4.5438
07/15/09 | 4:52 | 0 | 21.51 | 0 | 0 | 0 | 48.555 | 54.308 | 29.094 | 29.405 | 24.975 | 24.614 | 15.812 | 0 | 0 | 60.939 | 59.976 | 49.264 | 24.71 | 0 | 0 | 57.352 | 39.279 | [5 empty] | 0 | 19.15 | 33 | 1.9919 | 1.8182 | 1.856 | 1.7143 | 0.10395 | 5.2187
07/15/09 | 4:53 | 0 | 21.51 | 0 | 1 | 1 | 44.795 | 53.528 | 29.96 | 28.275 | 24.036 | 24.614 | 15.835 | 0 | 0 | 60.85 | 59.976 | 49.197 | 24.759 | 0 | 0 | 57.421 | 39.186 | [5 empty] | 0 | 16.52 | 34 | 1.9852 | 1.8119 | 1.8557 | 1.7143 | 0.097586 | 4.9156
07/15/09 | 4:54 | 0 | 21.51 | 0 | 0 | 0 | 42.241 | 53.461 | 30.08 | 28.081 | 24.229 | 24.541 | 15.835 | 0 | 0 | 60.759 | 59.931 | 49.197 | 24.734 | 0 | 0 | 57.421 | 39.117 | [5 empty] | 0 | 14.16 | 0 | 1.9852 | 1.8119 | 1.8557 | 1.7143 | 0.097586 | 4.9156
07/15/09 | 4:55 | 0 | 21.51 | 0 | 0 | 0 | 42.241 | 53.162 | 30.08 | 27.986 | 24.349 | 24.541 | 15.86 | 0 | 0 | 60.67 | 59.931 | 49.197 | 24.734 | 0 | 0 | 57.398 | 39.021 | [5 empty] | 0 | 14.255 | 1 | 1.978 | 1.805 | 0.5856 | 0.44444 | 1.3605 | 68.7831
07/15/09 | 4:56 | 0 | 21.532 | 0 | 0 | 0 | 42.523 | 52.705 | 30.129 | 27.89 | 24.325 | 24.516 | 15.787 | 0 | 0 | 60.558 | 59.931 | 49.173 | 24.71 | 0 | 0 | 57.309 | 38.928 | [5 empty] | 0 | 14.633 | 2 | 1.9992 | 1.8252 | 0.58646 | 0.44444 | 1.3807 | 69.0624
07/15/09 | 4:57 | 0 | 21.51 | 0 | 0 | 0 | 42.64 | 51.993 | 30.153 | 28.081 | 22.976 | 24.541 | 15.787 | 1 | 0 | 60.447 | 59.931 | 49.15 | 24.734 | 0 | 0 | 57.375 | 38.834 | [5 empty] | 0 | 14.559 | 3 | 1.9992 | 1.8252 | 0.58646 | 0.44444 | 1.3807 | 69.0624
07/15/09 | 4:58 | 0 | 21.51 | 0 | 0 | 0 | 42.64 | 51.283 | 30.178 | 28.275 | 22.952 | 24.565 | 15.762 | 0 | 0 | 60.38 | 59.931 | 49.197 | 24.734 | 0 | 0 | 57.332 | 38.763 | [5 empty] | 0 | 14.365 | 4 | 2.0065 | 1.8321 | 0.58675 | 0.44444 | 1.3876 | 69.1567
07/15/09 | 4:59 | 0 | 21.478 | 0 | 0 | 0 | 42.609 | 50.518 | 30.146 | 28.41 | 22.702 | 24.484 | 15.729 | 0 | 0 | 60.237 | 59.901 | 49.052 | 24.653 | 0 | 0 | 57.302 | 38.614 | [5 empty] | 0 | 14.199 | 5 | 2.0161 | 1.8412 | 0.58714 | 0.44444 | 1.3968 | 69.2802
07/15/09 | 5:00 | 0 | 21.5 | 0 | 0 | 0 | 42.54 | 49.852 | 30.097 | 28.628 | 23.234 | 24.484 | 15.78 | 0 | 0 | 60.17 | 59.878 | 49.15 | 24.734 | 0 | 0 | 57.309 | 38.576 | [5 empty] | 0 | 13.912 | 6 | 2.0013 | 1.8271 | 0.58654 | 0.44444 | 1.3827 | 69.0889
07/15/09 | 5:01 | 0 | 21.532 | 0 | 0 | 0 | 42.43 | 49.288 | 30.104 | 28.851 | 21.843 | 24.47 | 15.812 | 0 | 0 | 60.154 | 59.908 | 49.197 | 24.734 | 0 | 0 | 57.24 | 38.528 | [5 empty] | 0 | 13.579 | 7 | 1.9919 | 1.8182 | 0.58616 | 0.44444 | 1.3738 | 68.9674
07/15/09 | 5:02 | 0 | 21.532 | 0 | 0 | 0 | 42.288 | 48.737 | 30.129 | 29.02 | 22.807 | 24.47 | 15.835 | 0 | 0 | 60.065 | 59.885 | 49.173 | 24.734 | 0 | 0 | 57.22 | 38.504 | [5 empty] | 0 | 13.268 | 8 | 1.9852 | 1.8119 | 0.58589 | 0.44444 | 1.3674 | 68.8794
07/15/09 | 5:03 | 0 | 21.532 | 0 | 0 | 0 | 42.123 | 48.233 | 30.08 | 29.165 | 21.436 | 24.47 | 15.91 | 0 | 0 | 59.999 | 59.908 | 49.15 | 24.734 | 0 | 0 | 57.263 | 38.435 | [5 empty] | 0 | 12.958 | 9 | 1.9634 | 1.7911 | 0.58501 | 0.44444 | 1.3467 | 68.5883
07/15/09 | 5:04 | 0 | 21.478 | 0 | 0 | 0 | 39.884 | 49.99 | 29.783 | 28.653 | 20.826 | 24.462 | 16.001 | 0 | 0 | 59.901 | 59.878 | 49.143 | 24.703 | 0 | 0 | 57.256 | 38.356 | [5 empty] | 0 | 11.231 | 10 | 1.9369 | 1.7659 | 0.58393 | 0.44444 | 1.3215 | 68.2262
07/15/09 | 5:05 | 0 | 21.478 | 0 | 1 | 0 | 37.791 | 49.556 | 29.638 | 28.314 | 22.582 | 24.413 | 16.051 | 0 | 0 | 59.855 | 59.855 | 49.119 | 24.703 | 0 | 0 | 57.279 | 38.287 | [5 empty] | 0 | 9.477 | 11 | 1.9223 | 1.7521 | 0.58334 | 0.44444 | 1.3076 | 68.023
07/15/09 | 5:06 | 0 | 21.454 | 0 | 1 | 0 | 35.373 | 47.859 | 30.121 | 28.339 | 22.27 | 24.438 | 16.026 | 0 | 0 | 59.766 | 59.855 | 49.096 | 24.727 | 0 | 0 | 57.279 | 38.239 | [5 empty] | 0 | 7.034 | 12 | 1.9296 | 1.759 | 0.58364 | 0.44444 | 1.3146 | 68.125
07/15/09 | 5:07 | 0 | 21.454 | 0 | 0 | 0 | 33.845 | 46.529 | 30.17 | 28.508 | 21.091 | 24.462 | 16.026 | 0 | 0 | 59.7 | 59.878 | 49.073 | 24.678 | 0 | 0 | 57.322 | 38.145 | [5 empty] | 0 | 5.337 | 13 | 1.9296 | 1.759 | 0.58364 | 0.44444 | 1.3146 | 68.125
07/15/09 | 5:08 | 0 | 21.478 | 0 | 0 | 0 | 33.916 | 46.162 | 30.146 | 28.41 | 21.069 | 24.364 | 16.001 | 0 | 0 | 59.7 | 59.855 | 49.096 | 24.727 | 0 | 0 | 57.368 | 38.145 | [5 empty] | 0 | 5.506 | 14 | 1.9369 | 1.7659 | 0.58393 | 0.44444 | 1.3215 | 68.2262
07/15/09 | 5:09 | 0 | 21.478 | 0 | 0 | 0 | 34.244 | 45.957 | 30.193 | 28.363 | 21.5 | 24.364 | 15.928 | 0 | 0 | 59.655 | 59.835 | 49.028 | 24.727 | 0 | 0 | 57.391 | 38.122 | [5 empty] | 0 | 5.881 | 15 | 1.9582 | 1.7861 | 0.58479 | 0.44444 | 1.3417 | 68.5174
07/15/09 | 5:10 | 0 | 21.478 | 0 | 0 | 0 | 34.457 | 45.658 | 30.217 | 28.339 | 20.199 | 24.364 | 15.903 | 0 | 0 | 59.609 | 59.835 | 49.052 | 24.703 | 0 | 0 | 57.391 | 38.074 | [5 empty] | 0 | 6.118 | 16 | 1.9654 | 1.793 | 0.58509 | 0.44444 | 1.3486 | 68.6157
07/15/09 | 5:11 | 0 | 21.478 | 0 | 0 | 0 | 34.55 | 45.359 | 30.217 | 28.363 | 21.235 | 24.389 | 15.878 | 0 | 0 | 59.566 | 59.812 | 49.073 | 24.703 | 0 | 0 | 57.345 | 38.007 | [5 empty] | 0 | 6.187 | 17 | 1.9727 | 1.8 | 0.58538 | 0.44444 | 1.3555 | 68.7133
07/15/09 | 5:12 | 0 | 21.456 | 0 | 0 | 0 | 34.579 | 44.977 | 30.222 | 28.366 | 21.287 | 24.369 | 15.855 | 0 | 0 | 59.529 | 59.819 | 49.035 | 24.729 | 0 | 0 | 57.332 | 37.961 | [5 empty] | 0 | 6.213 | 18 | 1.9794 | 1.8063 | 0.58566 | 0.44444 | 1.3619 | 68.8024
07/15/09 | 5:13 | 0 | 21.456 | 0 | 0 | 0 | 34.579 | 44.587 | 30.197 | 28.415 | 19.93 | 24.32 | 15.83 | 0 | 0 | 59.484 | 59.796 | 49.035 | 24.705 | 0 | 0 | 57.263 | 37.892 | [5 empty] | 0 | 6.164 | 19 | 1.9867 | 1.8133 | 0.58595 | 0.44444 | 1.3688 | 68.8986
07/15/09 | 5:14 | 0 | 21.446 | 0 | 0 | 0 | 34.546 | 44.202 | 30.163 | 28.381 | 19.82 | 24.286 | 15.82 | 0 | 0 | 59.383 | 59.764 | 48.979 | 24.695 | 0 | 0 | 57.254 | 37.811 | [5 empty] | 0 | 6.165 | 20 | 1.9896 | 1.816 | 0.58607 | 0.44444 | 1.3716 | 68.9369
07/15/09 | 5:15 | 0 | 21.481 | 0 | 0 | 0 | 34.531 | 43.908 | 30.173 | 28.439 | 19.04 | 24.32 | 15.855 | 0 | 0 | 59.395 | 59.776 | 49.08 | 24.705 | 0 | 0 | 57.243 | 37.799 | [5 empty] | 0 | 6.092 | 21 | 1.9794 | 1.8063 | 0.58566 | 0.44444 | 1.3619 | 68.8024
07/15/09 | 5:16 | 0 | 21.505 | 0 | 0 | 0 | 34.438 | 43.602 | 30.102 | 28.535 | 19.98 | 24.345 | 15.88 | 0 | 0 | 59.326 | 59.819 | 49.035 | 24.754 | 0 | 0 | 57.309 | 37.799 | [5 empty] | 0 | 5.903 | 22 | 1.9721 | 1.7994 | 0.58536 | 0.44444 | 1.355 | 68.7055
07/15/09 | 5:17 | 0 | 21.446 | 0 | 0 | 0 | 33.44 | 44.508 | 29.874 | 28.331 | 20.338 | 24.261 | 15.845 | 0 | 0 | 59.271 | 59.764 | 49.003 | 24.695 | 0 | 0 | 57.277 | 37.741 | [5 empty] | 0 | 5.109 | 23 | 1.9823 | 1.8091 | 0.58577 | 0.44444 | 1.3647 | 68.841
07/15/09 | 5:18 | 0 | 21.481 | 0 | 1 | 0 | 32.582 | 42.968 | 29.643 | 28.535 | 21.047 | 24.295 | 15.928 | 0 | 0 | 59.283 | 59.776 | 49.035 | 24.729 | 0 | 0 | 57.286 | 37.727 | [5 empty] | 0 | 4.047 | 24 | 1.9582 | 1.7861 | 0.58479 | 0.44444 | 1.3417 | 68.5174
07/15/09 | 5:19 | 0 | 21.422 | 0 | 0 | 0 | 31.632 | 40.82 | 29.994 | 28.596 | 20.217 | 24.286 | 15.845 | 0 | 0 | 59.205 | 59.764 | 48.956 | 24.695 | 0 | 0 | 57.231 | 37.669 | [5 empty] | 0 | 3.036 | 25 | 1.9823 | 1.8091 | 0.58577 | 0.44444 | 1.3647 | 68.841
07/15/09 | 5:20 | 0 | 21.481 | 0 | 1 | 0 | 30.681 | 38.856 | 29.933 | 28.8 | 20.637 | 24.271 | 15.905 | 0 | 0 | 59.214 | 59.776 | 49.012 | 24.754 | 0 | 0 | 57.286 | 37.679 | [5 empty] | 0 | 1.881 | 26 | 1.9649 | 1.7925 | 0.58507 | 0.44444 | 1.3481 | 68.6079
07/15/09 | 5:21 | 0 | 21.422 | 0 | 0 | 0 | 30.163 | 37.129 | 29.055 | 28.935 | 20.217 | 24.31 | 15.87 | 0 | 0 | 59.137 | 59.721 | 48.933 | 24.72 | 0 | 0 | 57.231 | 37.6 | [5 empty] | 0 | 1.228 | 27 | 1.9751 | 1.8022 | 0.58548 | 0.44444 | 1.3577 | 68.7444
07/15/09 | 5:22 | 0 | 21.446 | 0 | 1 | 0 | 29.705 | 35.579 | 28.211 | 29.055 | 20.507 | 24.335 | 15.918 | 0 | 0 | 59.137 | 59.721 | 48.909 | 24.695 | 0 | 0 | 57.254 | 37.552 | [5 empty] | 0 | 0.65 | 28 | 1.9611 | 1.7889 | 0.58491 | 0.44444 | 1.3445 | 68.5568
07/15/09 | 5:23 | 0 | 21.446 | 0 | 0 | 0 | 29.32 | 34.333 | 27.537 | 29.273 | 20.794 | 24.406 | 15.968 | 0 | 0 | 59.07 | 59.721 | 48.888 | 24.695 | 0 | 0 | 57.254 | 37.459 | [5 empty] | 0 | 0.047 | 29 | 1.9465 | 1.7751 | 0.58432 | 0.44444 | 1.3306 | 68.3586
07/15/09 | 5:24 | 0 | 21.446 | 0 | 1 | 0 | 29.104 | 33.206 | 27.081 | 29.344 | 20.747 | 24.43 | 15.993 | 0 | 0 | 59.07 | 59.675 | 48.865 | 24.695 | 0 | 0 | 57.211 | 37.411 | [5 empty] | 0 | -0.24 | 30 | 1.9392 | 1.7681 | 0.58403 | 0.44444 | 1.3237 | 68.2584
07/15/09 | 5:25 | 0 | 21.422 | 0 | 0 | 0 | 29.006 | 32.284 | 26.718 | 29.224 | 20.603 | 24.501 | 16.041 | 0 | 0 | 58.981 | 59.675 | 48.818 | 24.72 | 0 | 0 | 57.188 | 37.411 | [5 empty] | 0 | -0.218 | 31 | 1.9253 | 1.7549 | 0.58346 | 0.44444 | 1.3104 | 68.0639
07/15/09 | 5:26 | 0 | 21.422 | 0 | 1 | 0 | 29.006 | 31.487 | 26.502 | 28.79 | 20.434 | 24.526 | 16.189 | 0 | 0 | 58.981 | 59.652 | 48.795 | 24.72 | 0 | 0 | 57.254 | 37.387 | [5 empty] | 0 | 0.216 | 32 | 1.8822 | 1.7139 | 0.58171 | 0.44444 | 1.2694 | 67.4458
07/15/09 | 5:27 | 0 | 21.471 | 0 | 1 | 0 | 29.055 | 30.911 | 26.358 | 28.211 | 19.993 | 24.501 | 16.338 | 0 | 0 | 58.959 | 59.632 | 48.818 | 24.72 | 0 | 0 | 57.254 | 37.366 | [5 empty] | 0 | 0.844 | 33 | 1.8388 | 1.6726 | 0.57996 | 0.44444 | 1.2282 | 66.7943
07/15/09 | 5:28 | 0 | 21.481 | 0 | 0 | 0 | 29.163 | 30.438 | 26.223 | 27.716 | 20.129 | 24.585 | 16.423 | 0 | 0 | 58.922 | 59.618 | 48.828 | 24.729 | 0 | 0 | 57.263 | 37.375 | [5 empty] | 0 | 1.447 | 34 | 1.814 | 1.6491 | 0.57895 | 0.44444 | 1.2047 | 66.4087
07/15/09 | 5:29 | 0 | 21.422 | 0 | 1 | 0 | 29.15 | 30.043 | 26.093 | 27.152 | 20.094 | 24.6 | 16.438 | 0 | 0 | 58.847 | 59.609 | 48.727 | 24.695 | 0 | 0 | 57.254 | 37.294 | [5 empty] | 0 | 1.998 | 35 | 1.8097 | 1.645 | 0.57878 | 0.44444 | 1.2005 | 66.3396
07/15/09 | 5:30 | 0 | 21.446 | 0 | 0 | 0 | 29.079 | 29.778 | 26.068 | 26.792 | 20.116 | 24.6 | 16.536 | 0 | 0 | 58.824 | 59.563 | 48.751 | 24.695 | 0 | 0 | 57.254 | 37.27 | [5 empty] | 0 | 2.287 | 36 | 1.7811 | 1.6178 | 0.57762 | 0.44444 | 1.1734 | 65.8795
07/15/09 | 5:31 | 0 | 21.446 | 0 | 1 | 0 | 28.864 | 29.683 | 26.044 | 26.527 | 26.093 | 24.551 | 16.561 | 0 | 0 | 58.778 | 59.563 | 48.727 | 24.72 | 0 | 0 | 57.231 | 37.27 | [5 empty] | 0 | 2.337 | 37 | 1.7738 | 1.6109 | 0.57732 | 0.44444 | 1.1665 | 65.7598
07/15/09 | 5:32 | 0 | 21.459 | 0 | 1 | 0 | 33.452 | 29.572 | 26.007 | 26.225 | 23.624 | 24.538 | 16.549 | 0 | 0 | 58.744 | 59.529 | 48.669 | 24.683 | 0 | 0 | 57.176 | 37.237 | [5 empty] | 0 | 7.227 | 38 | 1.7773 | 1.6142 | 0.57747 | 0.44444 | 1.1698 | 65.8174
07/15/09 | 5:33 | 0 | 21.434 | 0 | 0 | 0 | 54.999 | 29.55 | 25.985 | 26.127 | 21.24 | 24.538 | 16.597 | 0 | 0 | 58.701 | 59.486 | 48.646 | 24.683 | 0 | 0 | 57.199 | 37.165 | [5 empty] | 0 | 28.872 | 39 | 1.7634 | 1.601 | 0.5769 | 0.44444 | 1.1565 | 65.5856
07/15/09 | 5:34 | 0 | 21.459 | 0 | 1 | 0 | 51.008 | 29.501 | 25.911 | 26.056 | 20.591 | 24.563 | 16.622 | 0 | 0 | 58.655 | 59.506 | 48.669 | 24.683 | 0 | 0 | 57.176 | 37.165 | [5 empty] | 0 | 24.952 | 40 | 1.7561 | 1.594 | 0.5766 | 0.44444 | 1.1496 | 65.4634
07/15/09 | 5:35 | 0 | 21.427 | 0 | 0 | 0 | 41.458 | 29.396 | 25.929 | 25.904 | 20.048 | 24.457 | 16.589 | 0 | 0 | 58.603 | 59.433 | 48.615 | 24.651 | 0 | 0 | 57.124 | 37.11 | [5 empty] | 0 | 15.554 | 41 | 1.7657 | 1.6032 | 0.57699 | 0.44444 | 1.1587 | 65.6245
07/15/09 | 5:36 | 0 | 21.505 | 0 | 0 | 0 | 40.219 | 29.428 | 25.96 | 25.985 | 20.47 | 24.563 | 16.622 | 0 | 0 | 58.589 | 59.44 | 48.625 | 24.634 | 0 | 0 | 57.108 | 37.117 | [5 empty] | 0 | 14.234 | 42 | 1.7561 | 1.594 | 0.5766 | 0.44444 | 1.1496 | 65.4634
07/15/09 | 5:37 | 0 | 21.427 | 0 | 0 | 0 | 40.095 | 29.374 | 25.929 | 25.953 | 20.343 | 24.482 | 16.564 | 0 | 0 | 58.536 | 59.433 | 48.571 | 24.651 | 0 | 0 | 57.147 | 37.064 | [5 empty] | 0 | 14.142 | 43 | 1.773 | 1.6101 | 0.57729 | 0.44444 | 1.1656 | 65.7453
07/15/09 | 5:38 | 0 | 21.481 | 0 | 0 | 0 | 40.102 | 29.381 | 25.96 | 25.985 | 20.566 | 24.563 | 16.597 | 0 | 0 | 58.52 | 59.417 | 48.625 | 24.683 | 0 | 0 | 57.154 | 37.095 | [5 empty] | 0 | 14.117 | 44 | 1.7634 | 1.601 | 0.5769 | 0.44444 | 1.1565 | 65.5856
07/15/09 | 5:39 | 0 | 21.481 | 0 | 0 | 0 | 39.892 | 29.405 | 25.985 | 25.936 | 20.421 | 24.538 | 16.597 | 0 | 0 | 58.52 | 59.417 | 48.646 | 24.683 | 0 | 0 | 57.154 | 37.048 | [5 empty] | 0 | 13.956 | 45 | 1.7634 | 1.601 | 0.5769 | 0.44444 | 1.1565 | 65.5856
07/15/09 | 5:40 | 0 | 21.473 | 0 | 0 | 0 | 39.648 | 29.349 | 26 | 25.929 | 19.948 | 24.555 | 16.564 | 0 | 0 | 58.468 | 59.41 | 48.594 | 24.651 | 0 | 0 | 57.124 | 36.993 | [5 empty] | 0 | 13.719 | 46 | 1.773 | 1.6101 | 0.57729 | 0.44444 | 1.1656 | 65.7453
07/15/09 | 5:41 | 0 | 21.449 | 0 | 0 | 0 | 39.365 | 29.349 | 26 | 25.904 | 20.463 | 24.58 | 16.541 | 0 | 0 | 58.447 | 59.344 | 48.594 | 24.627 | 0 | 0 | 57.101 | 36.969 | [5 empty] | 0 | 13.461 | 47 | 1.7797 | 1.6165 | 0.57756 | 0.44444 | 1.172 | 65.8556
07/15/09 | 5:42 | 0 | 21.449 | 0 | 0 | 0 | 39.083 | 29.349 | 26 | 25.929 | 20.121 | 24.58 | 16.639 | 0 | 0 | 58.379 | 59.344 | 48.594 | 24.627 | 0 | 0 | 57.101 | 36.923 | [5 empty] | 0 | 13.154 | 48 | 1.7511 | 1.5893 | 0.5764 | 0.44444 | 1.1449 | 65.3798
07/15/09 | 5:43 | 0 | 21.449 | 0 | 0 | 0 | 38.825 | 29.349 | 26.073 | 25.929 | 19.825 | 24.555 | 16.69 | 0 | 0 | 58.379 | 59.321 | 48.594 | 24.627 | 0 | 0 | 57.101 | 36.899 | [5 empty] | 0 | 12.896 | 49 | 1.7363 | 1.5752 | 0.5758 | 0.44444 | 1.1308 | 65.1259
07/15/09 | 5:44 | 0 | 21.449 | 0 | 0 | 0 | 38.497 | 29.349 | 26.095 | 25.929 | 20.121 | 24.555 | 16.712 | 0 | 0 | 58.379 | 59.321 | 48.594 | 24.627 | 0 | 0 | 57.101 | 36.806 | [5 empty] | 0 | 12.568 | 50 | 1.7299 | 1.5691 | 0.57554 | 0.44444 | 1.1247 | 65.0151
07/15/09 | 5:45 | 0 | 21.449 | 0 | 0 | 0 | 36.218 | 29.734 | 26 | 26.024 | 20.63 | 24.531 | 16.737 | 0 | 0 | 58.356 | 59.321 | 48.615 | 24.627 | 0 | 0 | 57.147 | 36.827 | [5 empty] | 0 | 10.194 | 51 | 1.7226 | 1.5622 | 0.57525 | 0.44444 | 1.1178 | 64.8882
07/15/09 | 5:46 | 0 | 21.449 | 0 | 1 | 0 | 33.187 | 29.854 | 25.929 | 26.049 | 21.304 | 24.602 | 16.763 | 0 | 0 | 58.356 | 59.299 | 48.594 | 24.627 | 0 | 0 | 57.124 | 36.827 | [5 empty] | 0 | 7.138 | 52 | 1.715 | 1.555 | 0.57494 | 0.44444 | 1.1106 | 64.755
07/15/09 | 5:47 | 0 | 21.427 | 0 | 0 | 0 | 31.443 | 31.637 | 26.095 | 25.953 | 20.269 | 24.58 | 16.813 | 0 | 0 | 58.313 | 59.299 | 48.594 | 24.627 | 0 | 0 | 57.055 | 36.806 | [5 empty] | 0 | 5.49 | 53 | 1.7005 | 1.5412 | 0.57435 | 0.44444 | 1.0967 | 64.4955
07/15/09 | 5:48 | 0 | 21.449 | 0 | 1 | 0 | 30.048 | 36.1 | 26.218 | 25.855 | 20.294 | 24.58 | 16.813 | 0 | 0 | 58.313 | 59.299 | 48.594 | 24.627 | 0 | 0 | 57.101 | 36.782 | [5 empty] | 0 | 4.193 | 54 | 1.7005 | 1.5412 | 0.57435 | 0.44444 | 1.0967 | 64.4955
07/15/09 | 5:49 | 0 | 21.449 | 0 | 0 | 0 | 29.204 | 40.705 | 26.218 | 25.784 | 20.63 | 24.58 | 16.835 | 0 | 0 | 58.29 | 59.321 | 48.594 | 24.651 | 0 | 0 | 57.124 | 36.806 | [5 empty] | 0 | 3.42 | 55 | 1.694 | 1.5351 | 0.57409 | 0.44444 | 1.0906 | 64.38
07/15/09 | 5:50 | 0 | 21.449 | 0 | 1 | 0 | 28.675 | 41.882 | 26.144 | 25.83 | 20.608 | 24.602 | 16.911 | 0 | 0 | 58.313 | 59.299 | 48.639 | 24.627 | 0 | 0 | 57.101 | 36.782 | [5 empty] | 0 | 2.845 | 56 | 1.6719 | 1.514 | 0.57319 | 0.44444 | 1.0696 | 63.9739
07/15/09 | 5:51 | 0 | 21.449 | 0 | 0 | 0 | 28.096 | 39.884 | 26.169 | 25.855 | 21.039 | 24.602 | 16.961 | 0 | 0 | 58.29 | 59.299 | 48.639 | 24.627 | 0 | 0 | 57.055 | 36.734 | [5 empty] | 0 | 2.241 | 57 | 1.6574 | 1.5002 | 0.5726 | 0.44444 | 1.0558 | 63.7009
07/15/09 | 5:52 | 0 | 21.414 | 0 | 1 | 0 | 27.576 | 36.981 | 26.206 | 25.818 | 26.542 | 24.568 | 16.949 | 0 | 0 | 58.276 | 59.262 | 48.671 | 24.614 | 0 | 0 | 57.021 | 36.627 | [5 empty] | 0 | 1.758 | 58 | 1.6609 | 1.5035 | 0.57275 | 0.44444 | 1.0591 | 63.7668
07/15/09 | 5:53 | 1 | 21.436 | 0 | 0 | 0 | 30.178 | 34.584 | 26.301 | 25.892 | 23.7 | 24.543 | 16.996 | 0 | 0 | 58.322 | 59.262 | 48.695 | 24.639 | 0 | 0 | 57.021 | 36.674 | [5 empty] | 21.436 | 4.286 | 59 | 1.6472 | 1.4905 | 0.57219 | 0.44444 | 1.0461 | 63.5069
07/15/09 | 5:54 | 0 | 21.414 | 0 | 0 | 0 | 50.116 | 32.797 | 26.47 | 25.916 | 21.893 | 24.543 | 16.996 | 0 | 0 | 58.322 | 59.262 | 48.627 | 24.614 | 0 | 0 | 57.021 | 36.627 | [5 empty] | 0 | 24.2 | 60 | 1.6472 | 1.4905 | 0.57219 | 0.44444 | 1.0461 | 63.5069
07/15/09 | 5:55 | 0 | 21.436 | 0 | 1 | 0 | 57.872 | 31.504 | 26.615 | 25.963 | 21.701 | 24.59 | 16.996 | 0 | 0 | 58.299 | 59.262 | 48.604 | 24.614 | 0 | 0 | 57.067 | 36.65 | [5 empty] | 0 | 31.909 | 61 | 1.6472 | 1.4905 | 0.57219 | 0.44444 | 1.0461 | 63.5069
07/15/09 | 5:56 | 0 | 21.414 | 0 | 0 | 0 | 51.194 | 30.732 | 26.757 | 26.012 | 21.893 | 24.568 | 17.021 | 0 | 0 | 58.322 | 59.262 | 48.671 | 24.614 | 0 | 0 | 57.044 | 36.627 | [5 empty] | 0 | 25.182 | 62 | 1.6399 | 1.4836 | 0.5719 | 0.44444 | 1.0391 | 63.3668
07/15/09 | 5:57 | 0 | 21.38 | 0 | 0 | 0 | 49.603 | 30.531 | 26.747 | 25.953 | 21.38 | 24.509 | 17.037 | 0 | 0 | 58.267 | 59.23 | 48.594 | 24.58 | 0 | 0 | 56.921 | 36.572 | [5 empty] | 0 | 23.65 | 63 | 1.6352 | 1.4792 | 0.57171 | 0.44444 | 1.0347 | 63.2765
07/15/09 | 5:58 | 0 | 21.414 | 0 | 0 | 0 | 48.902 | 30.492 | 26.782 | 26.036 | 21.581 | 24.568 | 17.12 | 0 | 0 | 58.276 | 59.262 | 48.58 | 24.639 | 0 | 0 | 56.909 | 36.557 | [5 empty] | 0 | 22.866 | 64 | 1.6111 | 1.4562 | 0.57073 | 0.44444 | 1.0117 | 62.7998
07/15/09 | 5:59 | 0 | 21.414 | 0 | 0 | 0 | 48.258 | 30.467 | 26.735 | 26.061 | 21.005 | 24.519 | 17.195 | 0 | 0 | 58.254 | 59.239 | 48.627 | 24.614 | 0 | 0 | 56.909 | 36.581 | [5 empty] | 0 | 22.197 | 65 | 1.5892 | 1.4354 | 0.56984 | 0.44444 | 0.99098 | 62.3565
07/15/09 | 6:00 | 0 | 21.414 | 0 | 0 | 0 | 47.616 | 30.443 | 26.735 | 26.083 | 20.691 | 24.543 | 17.293 | 0 | 0 | 58.254 | 59.219 | 48.604 | 24.639 | 0 | 0 | 56.976 | 36.557 | [5 empty] | 0 | 21.533 | 66 | 1.5607 | 1.4083 | 0.56869 | 0.44444 | 0.96385 | 61.7586
07/15/09 | 6:01 | 0 | 21.436 | 0 | 0 | 0 | 46.907 | 30.443 | 26.757 | 26.036 | 21.005 | 24.47 | 17.368 | 0 | 0 | 58.254 | 59.219 | 48.627 | 24.614 | 0 | 0 | 56.953 | 36.533 | [5 empty] | 0 | 20.871 | 67 | 1.5388 | 1.3875 | 0.5678 | 0.44444 | 0.94309 | 61.286
07/15/09 | 6:02 | 0 | 21.436 | 0 | 0 | 0 | 46.195 | 30.467 | 26.735 | 26.108 | 21.679 | 24.494 | 17.394 | 0 | 0 | 58.231 | 59.196 | 48.604 | 24.614 | 0 | 0 | 56.932 | 36.533 | [5 empty] | 0 | 20.087 | 68 | 1.5313 | 1.3803 | 0.5675 | 0.44444 | 0.9359 | 61.1191
07/15/09 | 6:03 | 0 | 21.436 | 0 | 0 | 0 | 45.6 | 30.443 | 26.735 | 26.083 | 21.15 | 24.47 | 17.539 | 0 | 0 | 58.231 | 59.173 | 48.627 | 24.614 | 0 | 0 | 56.953 | 36.509 | [5 empty] | 0 | 19.517 | 69 | 1.489 | 1.3402 | 0.56578 | 0.44444 | 0.89576 | 60.1568
07/15/09 | 6:04 | 0 | 21.414 | 0 | 0 | 0 | 44.911 | 30.516 | 26.711 | 26.157 | 21.701 | 24.494 | 17.59 | 0 | 0 | 58.187 | 59.196 | 48.648 | 24.614 | 0 | 0 | 56.909 | 36.464 | [5 empty] | 0 | 18.754 | 70 | 1.4742 | 1.3261 | 0.56518 | 0.44444 | 0.88164 | 59.8052
07/15/09 | 6:05 | 0 | 21.436 | 0 | 0 | 0 | 44.288 | 30.516 | 26.711 | 26.108 | 21.125 | 24.423 | 17.615 | 0 | 0 | 58.21 | 59.173 | 48.627 | 24.639 | 0 | 0 | 56.953 | 36.464 | [5 empty] | 0 | 18.18 | 71 | 1.4669 | 1.3192 | 0.56489 | 0.44444 | 0.87472 | 59.6303
07/15/09 | 6:06 | 0 | 21.461 | 0 | 0 | 0 | 40.317 | 30.587 | 26.735 | 26.181 | 20.956 | 24.423 | 17.615 | 0 | 0 | 58.187 | 59.15 | 48.627 | 24.639 | 0 | 0 | 56.998 | 36.44 | [5 empty] | 0 | 14.136 | 72 | 1.4669 | 1.3192 | 0.56489 | 0.44444 | 0.87472 | 59.6303
07/15/09 | 6:07 | 0 | 21.427 | 0 | 1 | 0 | 35.301 | 29.423 | 26.868 | 26.147 | 21.137 | 24.364 | 17.431 | 0 | 0 | 58.133 | 59.118 | 48.594 | 24.604 | 0 | 0 | 56.944 | 36.407 | [5 empty] | 0 | 9.154 | 73 | 1.5205 | 1.3701 | 0.56706 | 0.44444 | 0.92565 | 60.8786
07/15/09 | 6:08 | 0 | 21.427 | 0 | 0 | 0 | 32.529 | 29.349 | 27.375 | 26.073 | 20.608 | 24.389 | 17.431 | 0 | 0 | 58.133 | 59.118 | 48.548 | 24.604 | 0 | 0 | 56.966 | 36.407 | [5 empty] | 0 | 6.456 | 74 | 1.5205 | 1.3701 | 0.56706 | 0.44444 | 0.92565 | 60.8786
07/15/09 | 6:09 | 0 | 21.436 | 0 | 1 | 0 | 30.636 | 32.493 | 27.53 | 26.108 | 21.797 | 24.398 | 17.416 | 0 | 0 | 58.165 | 59.15 | 48.604 | 24.639 | 0 | 0 | 56.976 | 36.44 | [5 empty] | 0 | 4.528 | 75 | 1.5249 | 1.3743 | 0.56724 | 0.44444 | 0.92981 | 60.9765
07/15/09 | 6:10 | 0 | 21.38 | 0 | 0 | 0 | 29.543 | 38.287 | 27.4 | 26.147 | 21.356 | 24.34 | 17.456 | 0 | 0 | 58.11 | 59.096 | 48.548 | 24.604 | 0 | 0 | 56.9 | 36.43 | [5 empty] | 0 | 3.396 | 76 | 1.5132 | 1.3632 | 0.56676 | 0.44444 | 0.91873 | 60.7142
07/15/09 | 6:11 | 0 | 21.414 | 0 | 1 | 0 | 28.734 | 41.492 | 27.216 | 26.348 | 21.414 | 24.349 | 17.59 | 0 | 0 | 58.142 | 59.128 | 48.648 | 24.639 | 0 | 0 | 56.953 | 36.44 | [5 empty] | 0 | 2.386 | 77 | 1.4742 | 1.3261 | 0.56518 | 0.44444 | 0.88164 | 59.8052
07/15/09 | 6:12 | 0 | 21.427 | 0 | 0 | 0 | 27.998 | 40.164 | 26.914 | 26.603 | 20.919 | 24.411 | 17.652 | 0 | 0 | 58.13 | 59.116 | 48.66 | 24.651 | 0 | 0 | 56.944 | 36.452 | [5 empty] | 0 | 1.395 | 78 | 1.4561 | 1.3089 | 0.56445 | 0.44444 | 0.86448 | 59.3682
07/15/09 | 6:13 | 0 | 21.414 | 0 | 1 | 0 | 27.459 | 37.17 | 26.615 | 26.809 | 28.013 | 24.352 | 17.715 | 0 | 0 | 58.121 | 59.107 | 48.627 | 24.617 | 0 | 0 | 56.912 | 36.347 | [5 empty] | 0 | 0.65 | 79 | 1.4378 | 1.2915 | 0.56371 | 0.44444 | 0.84704 | 58.9128
07/15/09 | 6:14 | 0 | 21.473 | 0 | 0 | 0 | 37.344 | 34.641 | 26.458 | 27.012 | 22.893 | 24.362 | 17.7 | 0 | 0 | 58.13 | 59.139 | 48.639 | 24.651 | 0 | 0 | 56.921 | 36.38 | [5 empty] | 0 | 10.332 | 80 | 1.4422 | 1.2956 | 0.56388 | 0.44444 | 0.8512 | 59.0223
07/15/09 | 6:15 | 0 | 21.414 | 0 | 1 | 0 | 55.804 | 32.706 | 26.375 | 27.025 | 21.463 | 24.303 | 17.74 | 0 | 0 | 58.098 | 59.107 | 48.606 | 24.592 | 0 | 0 | 56.912 | 36.323 | [5 empty] | 0 | 28.779 | 81 | 1.4305 | 1.2846 | 0.56341 | 0.44444 | 0.84012 | 58.7289
07/15/09 | 6:16 | 0 | 21.473 | 0 | 1 | 0 | 50.494 | 31.298 | 26.385 | 27.012 | 21.449 | 24.313 | 17.823 | 0 | 0 | 58.176 | 59.139 | 48.639 | 24.651 | 0 | 0 | 56.921 | 36.335 | [5 empty] | 0 | 23.482 | 82 | 1.4063 | 1.2616 | 0.56243 | 0.44444 | 0.81715 | 58.1046
07/15/09 | 6:17 | 0 | 21.449 | 0 | 0 | 0 | 45.131 | 30.72 | 26.385 | 26.988 | 21.039 | 24.291 | 17.801 | 0 | 0 | 58.153 | 59.096 | 48.639 | 24.627 | 0 | 0 | 56.921 | 36.335 | [5 empty] | 0 | 18.143 | 83 | 1.4127 | 1.2677 | 0.56269 | 0.44444 | 0.82324 | 58.2721
07/15/09 | 6:18 | 0 | 21.449 | 0 | 0 | 0 | 44.393 | 30.578 | 26.36 | 26.963 | 21.017 | 24.337 | 17.823 | 0 | 0 | 58.13 | 59.096 | 48.639 | 24.651 | 0 | 0 | 56.898 | 36.311 | [5 empty] | 0 | 17.43 | 84 | 1.4063 | 1.2616 | 0.56243 | 0.44444 | 0.81715 | 58.1046
07/15/09 | 6:19 | 0 | 21.449 | 0 | 0 | 0 | 44.087 | 30.479 | 26.409 | 26.914 | 21.593 | 24.337 | 17.801 | 0 | 0 | 58.153 | 59.096 | 48.592 | 24.651 | 0 | 0 | 56.921 | 36.263 | [5 empty] | 0 | 17.173 | 85 | 1.4127 | 1.2677 | 0.56269 | 0.44444 | 0.82324 | 58.2721
07/15/09 | 6:20 | 0 | 21.427 | 0 | 0 | 0 | 43.688 | 30.479 | 26.36 | 26.939 | 21.113 | 24.362 | 17.725 | 0 | 0 | 58.13 | 59.073 | 48.615 | 24.627 | 0 | 0 | 56.852 | 36.263 | [5 empty] | 0 | 16.749 | 86 | 1.4349 | 1.2887 | 0.56359 | 0.44444 | 0.84428 | 58.8395
07/15/09 | 6:21 | 0 | 21.439 | 0 | 0 | 0 | 43.255 | 30.445 | 26.35 | 26.855 | 21.125 | 24.256 | 17.766 | 0 | 0 | 58.076 | 59.041 | 48.583 | 24.592 | 0 | 0 | 56.777 | 36.277 | [5 empty] | 0 | 16.4 | 87 | 1.4229 | 1.2774 | 0.56311 | 0.44444 | 0.83293 | 58.5356
07/15/09 | 6:22 | 0 | 21.449 | 0 | 0 | 0 | 42.843 | 30.433 | 26.385 | 26.868 | 21.233 | 24.313 | 17.874 | 1 | 0 | 58.107 | 59.05 | 48.569 | 24.627 | 0 | 0 | 56.809 | 36.311 | [5 empty] | 0 | 15.975 | 88 | 1.3915 | 1.2475 | 0.56183 | 0.44444 | 0.80303 | 57.7102
07/15/09 | 6:23 | 0 | 21.439 | 0 | 0 | 0 | 42.317 | 30.445 | 26.35 | 26.809 | 21.15 | 24.278 | 17.914 | 0 | 0 | 58.055 | 59.018 | 48.583 | 24.617 | 0 | 0 | 56.843 | 36.253 | [5 empty] | 0 | 15.508 | 89 | 1.3798 | 1.2364 | 0.56136 | 0.44444 | 0.79196 | 57.395
07/15/09 | 6:24 | 0 | 21.473 | 0 | 0 | 0 | 41.855 | 30.479 | 26.36 | 26.868 | 21.593 | 24.313 | 17.997 | 0 | 0 | 58.087 | 59.05 | 48.615 | 24.651 | 0 | 0 | 56.898 | 36.263 | [5 empty] | 0 | 14.987 | 90 | 1.3557 | 1.2134 | 0.56038 | 0.44444 | 0.76899 | 56.7235
07/15/09 | 6:25 | 0 | 21.449 | 0 | 0 | 0 | 41.387 | 30.504 | 26.338 | 26.868 | 22.219 | 24.362 | 17.972 | 0 | 0 | 58.064 | 59.027 | 48.592 | 24.651 | 0 | 0 | 56.964 | 36.239 | [5 empty] | 0 | 14.519 | 91 | 1.363 | 1.2204 | 0.56067 | 0.44444 | 0.77591 | 56.9283
07/15/09 | 6:26 | 0 | 21.473 | 0 | 0 | 0 | 40.963 | 30.504 | 26.385 | 26.843 | 22.265 | 24.313 | 18.022 | 0 | 0 | 58.064 | 59.027 | 48.545 | 24.651 | 0 | 0 | 56.964 | 36.263 | [5 empty] | 0 | 14.12 | 92 | 1.3484 | 1.2065 | 0.56008 | 0.44444 | 0.76207 | 56.5166
07/15/09 | 6:27 | 0 | 21.449 | 0 | 0 | 0 | 36.029 | 30.094 | 26.338 | 26.868 | 22.508 | 24.313 | 18.17 | 0 | 0 | 58.041 | 59.027 | 48.592 | 24.651 | 0 | 0 | 56.921 | 36.239 | [5 empty] | 0 | 9.161 | 93 | 1.3053 | 1.1655 | 0.55834 | 0.44444 | 0.7211 | 55.2441
07/15/09 | 6:28 | 0 | 21.414 | 0 | 1 | 0 | 33.058 | 29.626 | 26.64 | 26.568 | 22.086 | 24.303 | 18.283 | 0 | 0 | 57.987 | 58.972 | 48.513 | 24.617 | 0 | 0 | 56.866 | 36.16 | [5 empty] | 0 | 6.49 | 94 | 1.2724 | 1.1343 | 0.55701 | 0.44444 | 0.68982 | 54.2146
07/15/09 | 6:29 | 0 | 21.449 | 0 | 0 | 0 | 31.034 | 32.902 | 26.963 | 26.338 | 21.593 | 24.313 | 18.392 | 0 | 0 | 58.018 | 58.984 | 48.592 | 24.651 | 0 | 0 | 56.852 | 36.17 | [5 empty] | 0 | 4.696 | 95 | 1.2406 | 1.1041 | 0.55572 | 0.44444 | 0.65965 | 53.1697
07/15/09 | 6:30 | 0 | 21.473 | 0 | 1 | 0 | 29.879 | 38.966 | 26.939 | 26.264 | 21.402 | 24.362 | 18.268 | 0 | 0 | 57.996 | 58.984 | 48.569 | 24.651 | 0 | 0 | 56.83 | 36.17 | [5 empty] | 0 | 3.615 | 96 | 1.2768 | 1.1384 | 0.55718 | 0.44444 | 0.69397 | 54.3543
07/15/09 | 6:31 | 0 | 21.414 | 0 | 0 | 0 | 28.976 | 41.119 | 26.664 | 26.206 | 21.821 | 24.278 | 18.085 | 0 | 0 | 57.964 | 58.952 | 48.536 | 24.641 | 0 | 0 | 56.754 | 36.136 | [5 empty] | 0 | 2.77 | 97 | 1.33 | 1.1891 | 0.55934 | 0.44444 | 0.74463 | 55.985
07/15/09 | 6:32 | 0 | 21.459 | 0 | 1 | 0 | 28.226 | 38.813 | 26.443 | 26.323 | 21.267 | 24.322 | 18.155 | 0 | 0 | 58.009 | 58.972 | 48.58 | 24.661 | 0 | 0 | 56.82 | 36.179 | [5 empty] | 0 | 1.903 | 98 | 1.3097 | 1.1697 | 0.55852 | 0.44444 | 0.72525 | 55.3769
07/15/09 | 6:33 | 0 | 21.471 | 0 | 1 | 0 | 27.682 | 35.813 | 26.164 | 26.502 | 21.566 | 24.286 | 18.289 | 0 | 0 | 58.018 | 59.004 | 48.636 | 24.72 | 0 | 0 | 56.83 | 36.213 | [5 empty] | 0 | 1.18 | 99 | 1.2706 | 1.1326 | 0.55693 | 0.44444 | 0.68816 | 54.1584
07/15/09 | 6:34 | 0 | 21.412 | 0 | 0 | 0 | 27.238 | 33.479 | 25.985 | 26.588 | 27.287 | 24.3 | 18.155 | 0 | 0 | 58.009 | 58.995 | 48.58 | 24.661 | 0 | 0 | 56.775 | 36.179 | [5 empty] | 0 | 0.65 | 100 | 1.3097 | 1.1697 | 0.55852 | 0.44444 | 0.72525 | 55.3769
07/15/09 | 6:35 | 0 | 21.436 | 0 | 1 | 0 | 35.428 | 31.816 | 25.914 | 26.613 | 24.322 | 24.322 | 18.105 | 0 | 0 | 57.987 | 58.995 | 48.604 | 24.685 | 0 | 0 | 56.754 | 36.179 | [5 empty] | 0 | 8.815 | 101 | 1.3242 | 1.1835 | 0.55911 | 0.44444 | 0.73909 | 55.8132
07/15/09 | 6:36 | 0 | 21.459 | 0 | 0 | 0 | 54.817 | 30.612 | 25.914 | 26.443 | 22.13 | 24.3 | 18.452 | 0 | 0 | 58.009 | 59.018 | 48.58 | 24.661 | 0 | 0 | 56.709 | 36.134 | [5 empty] | 0 | 28.374 | 102 | 1.2232 | 1.0875 | 0.55501 | 0.44444 | 0.64304 | 52.5714
07/15/09 | 6:37 | 0 | 21.471 | 0 | 1 | 0 | 48.935 | 29.729 | 26.068 | 26.309 | 21.711 | 24.335 | 18.56 | 0 | 0 | 58.041 | 59.004 | 48.59 | 24.695 | 0 | 0 | 56.718 | 36.167 | [5 empty] | 0 | 22.626 | 103 | 1.1917 | 1.0576 | 0.55374 | 0.44444 | 0.61315 | 51.4503
07/15/09 | 6:38 | 0 | 21.459 | 0 | 0 | 0 | 41.657 | 29.214 | 25.985 | 26.179 | 22.564 | 24.3 | 18.304 | 0 | 0 | 57.987 | 58.972 | 48.513 | 24.661 | 0 | 0 | 56.686 | 36.134 | [5 empty] | 0 | 15.478 | 104 | 1.2663 | 1.1285 | 0.55676 | 0.44444 | 0.68401 | 54.0174
07/15/09 | 6:39 | 0 | 21.471 | 0 | 0 | 0 | 40.82 | 29.104 | 25.997 | 26.213 | 22.407 | 24.357 | 18.314 | 0 | 0 | 58.018 | 58.981 | 48.522 | 24.72 | 0 | 0 | 56.718 | 36.167 | [5 empty] | 0 | 14.607 | 105 | 1.2634 | 1.1257 | 0.55664 | 0.44444 | 0.68124 | 53.9228
07/15/09 | 6:40 | 0 | 21.436 | 0 | 0 | 0 | 40.6 | 29.02 | 25.985 | 26.105 | 21.557 | 24.276 | 18.575 | 0 | 0 | 57.964 | 58.929 | 48.513 | 24.661 | 0 | 0 | 56.686 | 36.134 | [5 empty] | 0 | 14.495 | 106 | 1.1874 | 1.0534 | 0.55356 | 0.44444 | 0.609 | 51.2899
07/15/09 | 6:41 | 0 | 21.412 | 0 | 0 | 0 | 40.387 | 28.996 | 26.009 | 26.105 | 22.204 | 24.347 | 18.821 | 0 | 0 | 57.964 | 58.929 | 48.513 | 24.661 | 0 | 0 | 56.709 | 36.11 | [5 empty] | 0 | 14.282 | 107 | 1.1157 | 0.98535 | 0.55066 | 0.44444 | 0.5409 | 48.4799
07/15/09 | 6:42 | 0 | 21.446 | 0 | 0 | 0 | 40.114 | 29.03 | 26.044 | 26.139 | 23.298 | 24.43 | 19.153 | 0 | 0 | 57.95 | 58.915 | 48.499 | 24.695 | 0 | 0 | 56.718 | 36.143 | [5 empty] | 0 | 13.975 | 108 | 1.019 | 0.89345 | 0.54674 | 0.44444 | 0.44901 | 44.0613
07/15/09 | 6:43 | 0 | 21.422 | 0 | 0 | 0 | 39.786 | 29.079 | 25.997 | 26.164 | 23.322 | 24.501 | 19.08 | 0 | 0 | 57.95 | 58.938 | 48.475 | 24.72 | 0 | 0 | 56.695 | 36.119 | [5 empty] | 0 | 13.622 | 109 | 1.0403 | 0.91366 | 0.5476 | 0.44444 | 0.46921 | 45.1033
07/15/09 | 6:44 | 0 | 21.387 | 0 | 0 | 0 | 39.377 | 29.07 | 25.963 | 26.13 | 22.807 | 24.445 | 18.821 | 0 | 0 | 57.898 | 58.883 | 48.443 | 24.685 | 0 | 0 | 56.64 | 36.086 | [5 empty] | 0 | 13.247 | 110 | 1.1157 | 0.98535 | 0.55066 | 0.44444 | 0.5409 | 48.4799
07/15/09 | 6:45 | 0 | 21.412 | 0 | 0 | 0 | 38.999 | 29.045 | 25.938 | 26.105 | 23.337 | 24.396 | 18.625 | 0 | 0 | 57.898 | 58.861 | 48.466 | 24.685 | 0 | 0 | 56.62 | 36.062 | [5 empty] | 0 | 12.894 | 111 | 1.1728 | 1.0396 | 0.55297 | 0.44444 | 0.59516 | 50.7466
07/15/09 | 6:46 | 0 | 21.412 | 0 | 0 | 0 | 38.624 | 29.094 | 25.985 | 26.105 | 23.168 | 24.372 | 18.477 | 0 | 0 | 57.875 | 58.861 | 48.466 | 24.661 | 0 | 0 | 56.64 | 36.062 | [5 empty] | 0 | 12.519 | 112 | 1.2159 | 1.0806 | 0.55472 | 0.44444 | 0.63612 | 52.3171
07/15/09 | 6:47 | 0 | 21.412 | 0 | 0 | 0 | 38.224 | 29.141 | 25.963 | 26.083 | 22.685 | 24.3 | 18.427 | 0 | 0 | 57.875 | 58.861 | 48.466 | 24.661 | 0 | 0 | 56.663 | 36.062 | [5 empty] | 0 | 12.141 | 113 | 1.2305 | 1.0944 | 0.55531 | 0.44444 | 0.64996 | 52.8228
07/15/09 | 6:48 | 0 | 21.387 | 0 | 0 | 0 | 34.935 | 29.19 | 25.914 | 26.13 | 22.204 | 24.3 | 18.329 | 0 | 0 | 57.875 | 58.861 | 48.443 | 24.661 | 0 | 0 | 56.64 | 36.062 | [5 empty] | 0 | 8.805 | 114 | 1.259 | 1.1215 | 0.55646 | 0.44444 | 0.67709 | 53.7801
07/15/09 | 6:49 | 0 | 21.387 | 1 | 1 | 0 | 32.274 | 29.479 | 26.058 | 26.083 | 22.758 | 24.276 | 18.304 | 0 | 0 | 57.829 | 58.861 | 48.466 | 24.685 | 0 | 0 | 56.62 | 36.062 | [5 empty] | 0 | 6.191 | 115 | 1.2663 | 1.1285 | 0.55676 | 0.44444 | 0.68401 | 54.0174
07/15/09 | 6:50 | 0 | 21.422 | 0 | 1 | 0 | 30.381 | 33.653 | 26.333 | 25.924 | 22.719 | 24.357 | 18.339 | 0 | 0 | 57.884 | 58.892 | 48.475 | 24.72 | 0 | 0 | 56.606 | 36.096 | [5 empty] | 0 | 4.457 | 116 | 1.2561 | 1.1188 | 0.55634 | 0.44444 | 0.67432 | 53.6844
07/15/09 | 6:51 | 0 | 21.446 | 0 | 0 | 0 | 29.175 | 39.432 | 26.358 | 25.828 | 22.672 | 24.335 | 18.314 | 0 | 0 | 57.861 | 58.87 | 48.452 | 24.72 | 0 | 0 | 56.629 | 36.096 | [5 empty] | 0 | 3.347 | 117 | 1.2634 | 1.1257 | 0.55664 | 0.44444 | 0.68124 | 53.9228
07/15/09 | 6:52 | 0 | 21.348 | 0 | 1 | 0 | 28.258 | 40.349 | 26.115 | 25.705 | 22.864 | 24.286 | 18.238 | 0 | 0 | 57.77 | 58.801 | 48.429 | 24.646 | 0 | 0 | 56.558 | 36.048 | [5 empty] | 0 | 2.553 | 118 | 1.2855 | 1.1467 | 0.55754 | 0.44444 | 0.70228 | 54.6309
07/15/09 | 6:53 | 0 | 21.348 | 0 | 0 | 0 | 27.513 | 37.528 | 26.066 | 25.85 | 21.851 | 24.212 | 18.213 | 0 | 0 | 57.793 | 58.778 | 48.45 | 24.622 | 0 | 0 | 56.535 | 36.024 | [5 empty] | 0 | 1.663 | 119 | 1.2928 | 1.1536 | 0.55783 | 0.44444 | 0.7092 | 54.8585
07/15/09 | 6:54 | 0 | 21.373 | 0 | 1 | 0 | 26.983 | 34.519 | 25.924 | 25.946 | 21.731 | 24.212 | 18.289 | 0 | 0 | 57.813 | 58.778 | 48.496 | 24.646 | 0 | 0 | 56.515 | 36.024 | [5 empty] | 0 | 1.037 | 120 | 1.2706 | 1.1326 | 0.55693 | 0.44444 | 0.68816 | 54.1584
07/15/09 | 6:55 | 0 | 21.373 | 0 | 1 | 0 | 26.645 | 32.331 | 25.826 | 26.044 | 21.924 | 24.237 | 18.19 | 0 | 0 | 57.813 | 58.778 | 48.473 | 24.646 | 0 | 0 | 56.535 | 36.024 | [5 empty] | 0 | 0.601 | 121 | 1.2995 | 1.16 | 0.5581 | 0.44444 | 0.71556 | 55.0657
07/15/09 | 6:56 | 0 | 21.373 | 0 | 0 | 0 | 26.429 | 30.813 | 25.85 | 26.066 | 21.275 | 24.188 | 18.213 | 0 | 0 | 57.77 | 58.801 | 48.473 | 24.646 | 0 | 0 | 56.581 | 35.978 | [5 empty] | 0 | 0.363 | 122 | 1.2928 | 1.1536 | 0.55783 | 0.44444 | 0.7092 | 54.8585
07/15/09 | 6:57 | 0 | 21.427 | 0 | 1 | 0 | 26.338 | 29.734 | 25.953 | 26 | 20.703 | 24.242 | 18.221 | 0 | 0 | 57.82 | 58.829 | 48.457 | 24.7 | 0 | 0 | 56.654 | 36.029 | [5 empty] | 0 | 0.338 | 123 | 1.2904 | 1.1514 | 0.55774 | 0.44444 | 0.70698 | 54.786
07/15/09 | 6:58 | 0 | 21.373 | 0 | 0 | 0 | 26.26 | 28.886 | 25.97 | 25.875 | 22.959 | 24.188 | 18.115 | 0 | 0 | 57.813 | 58.778 | 48.382 | 24.646 | 0 | 0 | 56.604 | 36 | [5 empty] | 0 | 0.385 | 124 | 1.3213 | 1.1808 | 0.55899 | 0.44444 | 0.73632 | 55.7267
07/15/09 | 6:59 | 0 | 21.373 | 0 | 1 | 0 | 26.26 | 28.187 | 25.995 | 25.801 | 21.493 | 24.188 | 18.14 | 0 | 0 | 57.836 | 58.756 | 48.382 | 24.622 | 0 | 0 | 56.604 | 35.978 | [5 empty] | 0 | 0.459 | 125 | 1.314 | 1.1738 | 0.55869 | 0.44444 | 0.7294 | 55.5088
07/15/09 | 7:00 | 0 | 21.373 | 0 | 0 | 0 | 26.284 | 27.633 | 25.924 | 25.705 | 22.02 | 24.188 | 18.213 | 0 | 0 | 57.813 | 58.778 | 48.405 | 24.646 | 0 | 0 | 56.558 | 35.978 | [5 empty] | 0 | 0.579 | 126 | 1.2928 | 1.1536 | 0.55783 | 0.44444 | 0.7092 | 54.8585
07/15/09 | 7:01 | 0 | 21.373 | 0 | 1 | 0 | 26.26 | 27.343 | 25.924 | 25.73 | 23.177 | 24.163 | 18.238 | 0 | 0 | 57.77 | 58.733 | 48.359 | 24.622 | 0 | 0 | 56.535 | 36 | [5 empty] | 0 | 0.53 | 127 | 1.2855 | 1.1467 | 0.55754 | 0.44444 | 0.70228 | 54.6309
07/15/09 | 7:02 | 0 | 21.348 | 0 | 1 | 0 | 27.079 | 27.103 | 25.899 | 25.754 | 25.514 | 24.163 | 18.165 | 0 | 0 | 57.747 | 58.756 | 48.359 | 24.646 | 0 | 0 | 56.804 | 35.696 | [5 empty] | 0 | 1.325 | 128 | 1.3068 | 1.1669 | 0.5584 | 0.44444 | 0.72248 | 55.2885
07/15/09 | 7:03 | 0 | 21.348 | 0 | 0 | 0 | 45.859 | 26.983 | 25.875 | 25.779 | 22.694 | 24.141 | 18.165 | 0 | 0 | 57.747 | 58.441 | 48.198 | 24.646 | 13 | 0 | 59.518 | 25.634 | [5 empty] | 0 | 20.08 | 129 | 1.3068 | 1.1669 | 0.5584 | 0.44444 | 0.72248 | 55.2885
07/15/09 | 7:04 | 0 | 21.373 | 0 | 1 | 0 | 50.674 | 26.838 | 25.899 | 25.754 | 21.804 | 24.116 | 18.14 | 0 | 0 | 57.747 | 56.985 | 46.501 | 24.622 | 13 | 1 | 60.214 | 23.442 | [5 empty] | 0 | 24.92 | 130 | 1.314 | 1.1738 | 0.55869 | 0.44444 | 0.7294 | 55.5088
07/15/09 | 7:05 | 1 | 21.373 | 0 | 11 | 0 | 45.035 | 26.718 | 26.5 | 39.877 | 44.783 | 24.163 | 18.213 | 0 | 0 | 43.568 | 52.28 | 45.677 | 24.646 | 14 | 1 | 60.437 | 22.814 | [5 empty] | 21.373 | 5.158 | 131 | 1.2928 | 1.1536 | 0.55783 | 0.44444 | 0.7092 | 54.8585
07/15/09 | 7:06 | 1 | 21.373 | 0 | 15 | 0 | 53.129 | 26.694 | 30.065 | 41.992 | 47.945 | 24.188 | 18.067 | 3 | 0 | 53.013 | 45.539 | 44.851 | 24.646 | 13 | 0 | 60.504 | 22.599 | [5 empty] | 21.373 | 11.137 | 132 | 1.3353 | 1.1941 | 0.55955 | 0.44444 | 0.74961 | 56.1384
07/15/09 | 7:07 | 1 | 21.373 | 0 | 15 | 0 | 59.406 | 26.694 | 33.18 | 45.035 | 50.835 | 24.163 | 18.09 | 3 | 0 | 59.541 | 40.748 | 46.158 | 24.646 | 8 | 1 | 60.46 | 22.599 | [5 empty] | 21.373 | 14.371 | 133 | 1.3286 | 1.1877 | 0.55928 | 0.44444 | 0.74324 | 55.9422
07/15/09 | 7:08 | 1 | 21.373 | 1 | 14 | 1 | 62.767 | 26.743 | 35.39 | 47.854 | 53.54 | 24.163 | 18.19 | 3 | 1 | 62.612 | 39.925 | 48.359 | 24.671 | 0 | 0 | 60.257 | 23.707 | [5 empty] | 21.373 | 14.913 | 134 | 1.2995 | 1.16 | 0.5581 | 0.44444 | 0.71556 | 55.0657
07/15/09 | 7:09 | 1 | 21.373 | 0 | 15 | 0 | 64.912 | 26.733 | 37.284 | 50.186 | 55.781 | 24.109 | 18.18 | 1 | 0 | 64.712 | 40.717 | 50.506 | 24.639 | 0 | 0 | 60.004 | 24.95 | [5 empty] | 21.373 | 14.726 | 0 | 1.3024 | 1.1628 | 0.55822 | 0.44444 | 0.71833 | 55.1551
07/15/09 | 7:10 | 1 | 21.316 | 0 | 15 | 0 | 66.863 | 26.806 | 38.954 | 52.203 | 57.56 | 24.229 | 18.231 | 1 | 0 | 66.685 | 42.267 | 52.434 | 24.639 | 0 | 0 | 59.78 | 25.723 | [5 empty] | 21.316 | 14.66 | 1 | 1.2875 | 1.1487 | 20.1132 | 20 | -18.8513 | -1464.1445
07/15/09 | 7:11 | 2 | 21.397 | 0 | 14 | 1 | 68.487 | 26.814 | 40.583 | 54.161 | 58.486 | 24.308 | 18.289 | 1 | 1 | 68.378 | 44.178 | 54.39 | 24.671 | 0 | 0 | 59.584 | 26.429 | [5 empty] | 42.794 | 14.326 | 2 | 1.2706 | 1.1326 | 20.1125 | 20 | -18.8674 | -1484.8696
07/15/09 | 7:12 | 1 | 21.365 | 0 | 15 | 0 | 69.601 | 26.831 | 41.961 | 56.009 | 59.018 | 24.349 | 18.158 | 0 | 0 | 69.646 | 46.104 | 56.17 | 24.639 | 0 | 0 | 59.376 | 27.191 | [5 empty] | 21.365 | 13.592 | 0 | 1.3088 | 1.1689 | 20.114 | 20 | -18.8311 | -1438.8197
07/15/09 | 7:13 | 1 | 21.348 | 1 | 15 | 0 | 70.202 | 26.863 | 43.355 | 57.612 | 60.369 | 24.477 | 18.263 | 0 | 0 | 70.377 | 48.083 | 57.77 | 24.646 | 0 | 0 | 59.248 | 28.091 | [5 empty] | 21.348 | 12.59 | 1 | 1.2782 | 1.1398 | 15.1128 | 15 | -13.8602 | -1084.3407
07/15/09 | 7:14 | 0 | 21.316 | 0 | 15 | 0 | 70.547 | 26.902 | 44.381 | 58.861 | 62.717 | 24.541 | 18.158 | 0 | 0 | 70.721 | 49.887 | 59.039 | 24.614 | 0 | 0 | 59.084 | 29.047 | [5 empty] | 0 | 11.686 | 2 | 1.3088 | 1.1689 | 15.114 | 15 | -13.8311 | -1056.7876
07/15/09 | 7:15 | 1 | 21.324 | 0 | 14 | 1 | 70.84 | 26.983 | 45.401 | 60.1 | 64.068 | 24.671 | 18.165 | 0 | 1 | 71.036 | 51.661 | 60.28 | 24.646 | 0 | 0 | 59.002 | 30.234 | [5 empty] | 21.324 | 10.74 | 3 | 1.3068 | 1.1669 | 15.114 | 15 | -13.8331 | -1058.5843
07/15/09 | 7:16 | 1 | 21.324 | 0 | 15 | 0 | 70.972 | 27.007 | 46.319 | 61.131 | 64.426 | 24.717 | 18.115 | 1 | 0 | 71.233 | 53.288 | 61.378 | 24.646 | 0 | 0 | 58.89 | 31.512 | [5 empty] | 21.324 | 9.841 | 0 | 1.3213 | 1.1808 | 15.1145 | 15 | -13.8192 | -1045.872
07/15/09 | 7:17 | 1 | 21.316 | 0 | 15 | 0 | 70.811 | 27.054 | 47.236 | 62.096 | 64.764 | 24.791 | 18.213 | 0 | 0 | 71.124 | 54.709 | 62.231 | 24.671 | 0 | 0 | 58.867 | 32.828 | [5 empty] | 21.316 | 8.715 | 1 | 1.2928 | 1.1536 | 0.24439 | 0.131 | 1.0226 | 79.1041
07/15/09 | 7:18 | 0 | 21.324 | 1 | 14 | 0 | 70.795 | 27.103 | 47.922 | 62.836 | 64.922 | 24.815 | 18.314 | 0 | 0 | 71.146 | 56.016 | 62.993 | 24.646 | 0 | 0 | 58.845 | 34.144 | [5 empty] | 0 | 7.959 | 2 | 1.2634 | 1.1257 | 0.2432 | 0.131 | 0.99468 | 78.7327
07/15/09 | 7:19 | 1 | 21.292 | 0 | 11 | 0 | 70.589 | 30.781 | 45.6 | 63.345 | 59.892 | 24.855 | 18.231 | 0 | 0 | 71.007 | 57.133 | 63.434 | 24.614 | 0 | 0 | 58.883 | 35.335 | [5 empty] | 21.292 | 7.244 | 3 | 1.2875 | 1.1487 | 0.24418 | 0.131 | 1.0177 | 79.0391
07/15/09 | 7:20 | 0 | 21.324 | 0 | 1 | 0 | 70.071 | 55.169 | 32.377 | 63.105 | 47.808 | 24.96 | 18.263 | 0 | 0 | 69.872 | 57.948 | 61.535 | 24.646 | 0 | 0 | 58.979 | 35.765 | [5 empty] | 0 | 6.966 | 4 | 1.2782 | 1.1398 | 0.2438 | 0.131 | 1.0088 | 78.9224
07/15/09 | 7:21 | 0 | 21.292 | 0 | 1 | 0 | 69.096 | 63.523 | 28.204 | 62.56 | 43.207 | 24.975 | 18.133 | 0 | 0 | 68.217 | 58.345 | 56.709 | 24.614 | 0 | 0 | 59.107 | 35.593 | [5 empty] | 0 | 6.536 | 5 | 1.3161 | 1.1758 | 0.24533 | 0.131 | 1.0448 | 79.3864
07/15/09 | 7:22 | 0 | 21.299 | 0 | 0 | 0 | 67.162 | 65.839 | 26.958 | 61.827 | 38.492 | 25.056 | 18.19 | 0 | 0 | 67.051 | 58.687 | 52.371 | 24.646 | 0 | 0 | 59.226 | 35.483 | [5 empty] | 0 | 5.335 | 6 | 1.2995 | 1.16 | 0.24466 | 0.131 | 1.029 | 79.1863
07/15/09 | 7:23 | 0 | 21.324 | 0 | 0 | 0 | 66.423 | 65.684 | 26.645 | 61.088 | 37.763 | 25.127 | 18.289 | 0 | 0 | 66.108 | 58.913 | 49.07 | 24.646 | 0 | 0 | 59.36 | 35.249 | [5 empty] | 0 | 5.335 | 7 | 1.2706 | 1.1326 | 0.24349 | 0.131 | 1.0016 | 78.8263
07/15/09 | 7:24 | 0 | 21.316 | 0 | 0 | 0 | 65.9 | 63.769 | 26.877 | 59.78 | 36.392 | 25.119 | 18.379 | 0 | 0 | 65.362 | 59.061 | 46.792 | 24.639 | 0 | 0 | 59.331 | 35.007 | [5 empty] | 0 | 6.12 | 8 | 1.2444 | 1.1077 | 0.24243 | 0.131 | 0.97669 | 78.4845
07/15/09 | 7:25 | 0 | 21.348 | 0 | 0 | 0 | 65.437 | 61.624 | 27.407 | 58.345 | 35.335 | 25.168 | 18.379 | 0 | 0 | 64.869 | 59.173 | 45.187 | 24.614 | 0 | 0 | 59.353 | 34.818 | [5 empty] | 0 | 7.092 | 9 | 1.2444 | 1.1077 | 0.24243 | 0.131 | 0.97669 | 78.4845
07/15/09 | 7:26 | 0 | 21.292 | 0 | 0 | 0 | 64.846 | 59.981 | 27.77 | 56.998 | 34.488 | 25.168 | 18.206 | 0 | 0 | 64.465 | 59.264 | 44.006 | 24.639 | 0 | 0 | 59.399 | 34.629 | [5 empty] | 0 | 7.848 | 10 | 1.2948 | 1.1556 | 0.24447 | 0.131 | 1.0246 | 79.1292
07/15/09 | 7:27 | 0 | 21.316 | 0 | 0 | 0 | 64.353 | 58.772 | 28.035 | 55.872 | 35.053 | 25.193 | 18.256 | 1 | 0 | 64.13 | 59.331 | 43.09 | 24.639 | 0 | 0 | 59.399 | 34.443 | [5 empty] | 0 | 8.481 | 11 | 1.2803 | 1.1417 | 0.24388 | 0.131 | 1.0107 | 78.9481
07/15/09 | 7:28 | 0 | 21.348 | 0 | 0 | 0 | 63.844 | 57.904 | 28.162 | 54.826 | 33.744 | 25.271 | 18.263 | 0 | 0 | 63.867 | 59.406 | 42.394 | 24.671 | 0 | 0 | 59.449 | 34.261 | [5 empty] | 0 | 9.018 | 12 | 1.2782 | 1.1398 | 0.2438 | 0.131 | 1.0088 | 78.9224
07/15/09 | 7:29 | 0 | 21.316 | 0 | 0 | 0 | 63.253 | 57.09 | 28.251 | 53.717 | 34.395 | 25.24 | 18.18 | 0 | 0 | 63.545 | 59.442 | 41.726 | 24.663 | 0 | 0 | 59.42 | 34.089 | [5 empty] | 0 | 9.536 | 13 | 1.3024 | 1.1628 | 0.24478 | 0.131 | 1.0318 | 79.2218
07/15/09 | 7:30 | 0 | 21.267 | 0 | 0 | 0 | 62.829 | 56.416 | 28.324 | 52.824 | 32.773 | 25.264 | 18.256 | 0 | 0 | 63.345 | 59.465 | 41.281 | 24.639 | 0 | 0 | 59.376 | 33.948 | [5 empty] | 0 | 10.005 | 14 | 1.2803 | 1.1417 | 0.24388 | 0.131 | 1.0107 | 78.9481
07/15/09 | 7:31 | 0 | 21.267 | 0 | 0 | 0 | 62.313 | 55.804 | 28.3 | 51.997 | 32.37 | 25.24 | 18.329 | 0 | 0 | 63.164 | 59.488 | 40.903 | 24.639 | 0 | 0 | 59.399 | 33.809 | [5 empty] | 0 | 10.316 | 15 | 1.259 | 1.1215 | 0.24302 | 0.131 | 0.99053 | 78.6761
07/15/09 | 7:32 | 0 | 21.24 | 0 | 0 | 0 | 60.917 | 56.298 | 28.273 | 51.762 | 32.558 | 25.188 | 18.08 | 0 | 0 | 62.934 | 59.481 | 40.523 | 24.612 | 0 | 0 | 59.392 | 33.687 | [5 empty] | 0 | 9.155 | 16 | 1.3315 | 1.1905 | 0.24596 | 0.131 | 1.0595 | 79.568
07/15/09 | 7:33 | 0 | 21.218 | 0 | 0 | 0 | 61.521 | 59.481 | 27.091 | 52.931 | 30.681 | 25.237 | 18.105 | 0 | 0 | 62.799 | 59.504 | 40.195 | 24.612 | 0 | 0 | 59.392 | 33.57 | [5 empty] | 0 | 8.59 | 17 | 1.3242 | 1.1835 | 0.24567 | 0.131 | 1.0525 | 79.4829
07/15/09 | 7:34 | 0 | 21.24 | 0 | 1 | 0 | 62.888 | 60.513 | 26.971 | 47.406 | 30.055 | 25.213 | 18.13 | 0 | 0 | 62.642 | 59.527 | 39.983 | 24.612 | 0 | 0 | 59.324 | 33.474 | [5 empty] | 0 | 15.482 | 18 | 1.3169 | 1.1766 | 0.24537 | 0.131 | 1.0456 | 79.3968
07/15/09 | 7:35 | 0 | 21.27 | 0 | 0 | 0 | 60.944 | 60.563 | 26.76 | 38.861 | 30.205 | 25.316 | 18.06 | 0 | 0 | 62.514 | 59.554 | 39.777 | 24.663 | 0 | 0 | 59.351 | 33.385 | [5 empty] | 0 | 22.083 | 19 | 1.3373 | 1.196 | 0.2462 | 0.131 | 1.065 | 79.6355
07/15/09 | 7:36 | 0 | 21.265 | 0 | 0 | 0 | 60.086 | 60.2 | 26.779 | 36.67 | 29.356 | 25.237 | 18.08 | 0 | 0 | 62.352 | 59.504 | 39.607 | 24.612 | 0 | 0 | 59.303 | 33.287 | [5 empty] | 0 | 23.416 | 20 | 1.3315 | 1.1905 | 0.24596 | 0.131 | 1.0595 | 79.568
07/15/09 | 7:37 | 0 | 21.24 | 0 | 0 | 0 | 59.593 | 59.392 | 26.85 | 37.093 | 29.138 | 25.188 | 18.228 | 0 | 0 | 62.284 | 59.55 | 39.466 | 24.612 | 0 | 0 | 59.303 | 33.17 | [5 empty] | 0 | 22.5 | 21 | 1.2884 | 1.1495 | 0.24421 | 0.131 | 1.0185 | 79.05
07/15/09 | 7:38 | 0 | 21.24 | 0 | 0 | 0 | 59.212 | 58.16 | 26.971 | 37.658 | 28.707 | 25.237 | 18.326 | 0 | 0 | 62.172 | 59.573 | 39.42 | 24.634 | 0 | 0 | 59.28 | 33.122 | [5 empty] | 0 | 21.554 | 22 | 1.2599 | 1.1224 | 0.24306 | 0.131 | 0.99136 | 78.6875
07/15/09 | 7:39 | 0 | 21.265 | 0 | 0 | 0 | 58.765 | 57.06 | 27.02 | 38.174 | 28.827 | 25.262 | 18.278 | 0 | 0 | 62.083 | 59.527 | 39.325 | 24.612 | 0 | 0 | 59.258 | 33.029 | [5 empty] | 0 | 20.591 | 23 | 1.2738 | 1.1356 | 0.24362 | 0.131 | 1.0046 | 78.8671
07/15/09 | 7:40 | 0 | 21.294 | 0 | 0 | 0 | 58.322 | 56.054 | 27.169 | 38.578 | 28.832 | 25.217 | 18.258 | 0 | 0 | 62.042 | 59.577 | 39.308 | 24.641 | 0 | 0 | 59.262 | 32.962 | [5 empty] | 0 | 19.744 | 24 | 1.2797 | 1.1412 | 0.24386 | 0.131 | 1.0102 | 78.9407
07/15/09 | 7:41 | 0 | 21.24 | 0 | 0 | 0 | 57.868 | 55.155 | 27.211 | 38.808 | 28.393 | 25.213 | 18.402 | 0 | 0 | 61.948 | 59.527 | 39.255 | 24.634 | 0 | 0 | 59.212 | 32.912 | [5 empty] | 0 | 19.06 | 25 | 1.2377 | 1.1013 | 0.24216 | 0.131 | 0.97032 | 78.3948
07/15/09 | 7:42 | 0 | 21.265 | 0 | 0 | 0 | 57.421 | 54.422 | 27.235 | 38.925 | 27.765 | 25.213 | 18.449 | 0 | 0 | 61.902 | 59.55 | 39.231 | 24.634 | 0 | 0 | 59.191 | 32.816 | [5 empty] | 0 | 18.496 | 26 | 1.2241 | 1.0883 | 0.24161 | 0.131 | 0.95731 | 78.2085
07/15/09 | 7:43 | 0 | 21.265 | 0 | 0 | 0 | 57.017 | 53.757 | 27.284 | 39.021 | 27.38 | 25.237 | 18.55 | 0 | 0 | 61.813 | 59.55 | 39.184 | 24.612 | 0 | 0 | 59.191 | 32.792 | [5 empty] | 0 | 17.996 | 27 | 1.1946 | 1.0604 | 0.24041 | 0.131 | 0.92936 | 77.7938
07/15/09 | 7:44 | 0 | 21.265 | 0 | 0 | 0 | 56.636 | 53.162 | 27.309 | 39.042 | 26.515 | 25.237 | 18.575 | 0 | 0 | 61.745 | 59.527 | 39.138 | 24.634 | 0 | 0 | 59.146 | 32.699 | [5 empty] | 0 | 17.594 | 28 | 1.1874 | 1.0534 | 0.24012 | 0.131 | 0.92244 | 77.6879
07/15/09 | 7:45 | 0 | 21.289 | 0 | 0 | 0 | 55.27 | 53.942 | 27.211 | 38.433 | 26.826 | 25.286 | 18.698 | 0 | 0 | 61.633 | 59.55 | 39.138 | 24.658 | 0 | 0 | 59.169 | 32.653 | [5 empty] | 0 | 16.837 | 29 | 1.1515 | 1.0194 | 0.23867 | 0.131 | 0.88839 | 77.1478
07/15/09 | 7:46 | 0 | 21.265 | 0 | 1 | 0 | 52.656 | 55.34 | 27.164 | 34.531 | 27.645 | 25.213 | 18.623 | 0 | 0 | 61.544 | 59.527 | 39.162 | 24.634 | 0 | 0 | 59.123 | 32.606 | [5 empty] | 0 | 18.125 | 30 | 1.1734 | 1.0402 | 0.23955 | 0.131 | 0.90915 | 77.4811
07/15/09 | 7:47 | 0 | 21.265 | 0 | 1 | 0 | 51.213 | 54.604 | 28.537 | 30.776 | 26.755 | 25.262 | 18.723 | 0 | 0 | 61.432 | 59.504 | 39.114 | 24.634 | 0 | 0 | 59.057 | 32.558 | [5 empty] | 0 | 20.437 | 31 | 1.1443 | 1.0125 | 0.23837 | 0.131 | 0.88147 | 77.0338
07/15/09 | 7:48 | 0 | 21.265 | 0 | 0 | 0 | 48.919 | 54.742 | 28.753 | 28.609 | 26.321 | 25.213 | 18.995 | 0 | 0 | 61.298 | 59.504 | 39.066 | 24.634 | 0 | 0 | 59.011 | 32.488 | [5 empty] | 0 | 20.31 | 32 | 1.0651 | 0.93718 | 0.23516 | 0.131 | 0.80618 | 75.6936
07/15/09 | 7:49 | 0 | 21.24 | 0 | 0 | 0 | 48.324 | 54.583 | 28.682 | 28.152 | 26.127 | 25.237 | 19.118 | 0 | 0 | 61.252 | 59.504 | 39.066 | 24.634 | 0 | 0 | 59.011 | 32.463 | [5 empty] | 0 | 20.172 | 33 | 1.0292 | 0.90314 | 0.23371 | 0.131 | 0.77213 | 75.0199
07/15/09 | 7:50 | 0 | 21.289 | 0 | 0 | 0 | 48.347 | 54.009 | 28.729 | 28.175 | 26.176 | 25.166 | 19.166 | 0 | 0 | 61.163 | 59.481 | 39.066 | 24.634 | 0 | 0 | 58.965 | 32.439 | [5 empty] | 0 | 20.172 | 34 | 1.0153 | 0.88985 | 0.23315 | 0.131 | 0.75885 | 74.744
07/15/09 | 7:51 | 0 | 21.265 | 0 | 0 | 0 | 48.347 | 53.162 | 28.753 | 28.537 | 25.237 | 25.166 | 19.216 | 0 | 0 | 61.074 | 59.481 | 39.09 | 24.658 | 0 | 0 | 58.965 | 32.414 | [5 empty] | 0 | 19.81 | 35 | 1.0007 | 0.87601 | 0.23256 | 0.131 | 0.74501 | 74.4485
07/15/09 | 7:52 | 0 | 21.27 | 0 | 0 | 0 | 48.263 | 52.275 | 28.785 | 29.001 | 25.894 | 25.242 | 19.445 | 0 | 0 | 60.992 | 59.513 | 39.145 | 24.688 | 0 | 0 | 59.02 | 32.421 | [5 empty] | 0 | 19.262 | 36 | 0.93402 | 0.81262 | 0.22985 | 0.131 | 0.68162 | 72.9773
07/15/09 | 7:53 | 0 | 21.294 | 0 | 0 | 0 | 48.102 | 51.472 | 28.785 | 29.481 | 26.448 | 25.266 | 19.887 | 0 | 0 | 60.88 | 59.513 | 39.121 | 24.712 | 0 | 0 | 58.997 | 32.372 | [5 empty] | 0 | 18.621 | 37 | 0.80531 | 0.69028 | 0.22464 | 0.131 | 0.55927 | 69.4487
07/15/09 | 7:54 | 0 | 21.294 | 0 | 0 | 0 | 47.896 | 50.739 | 28.736 | 29.844 | 26.424 | 25.34 | 20.013 | 0 | 0 | 60.791 | 59.49 | 39.169 | 24.688 | 0 | 0 | 58.975 | 32.326 | [5 empty] | 0 | 18.052 | 38 | 0.76861 | 0.6554 | 0.22315 | 0.131 | 0.5244 | 68.2263
07/15/09 | 7:55 | 0 | 21.27 | 0 | 0 | 0 | 47.689 | 50.074 | 28.64 | 30.229 | 26.279 | 25.34 | 20.013 | 0 | 0 | 60.702 | 59.468 | 39.191 | 24.688 | 0 | 0 | 58.929 | 32.301 | [5 empty] | 0 | 17.46 | 39 | 0.76861 | 0.6554 | 0.22315 | 0.131 | 0.5244 | 68.2263
07/15/09 | 7:56 | 0 | 21.262 | 0 | 0 | 0 | 47.383 | 49.493 | 28.609 | 30.536 | 26.272 | 25.355 | 20.053 | 0 | 0 | 60.581 | 59.438 | 39.138 | 24.68 | 0 | 0 | 58.856 | 32.245 | [5 empty] | 0 | 16.847 | 40 | 0.75697 | 0.64433 | 0.22268 | 0.131 | 0.51333 | 67.8135
07/15/09 | 7:57 | 0 | 21.294 | 0 | 0 | 0 | 47.138 | 49.019 | 28.542 | 30.904 | 26.061 | 25.531 | 20.306 | 0 | 0 | 60.545 | 59.424 | 39.191 | 24.712 | 0 | 0 | 58.863 | 32.252 | [5 empty] | 0 | 16.234 | 41 | 0.68329 | 0.5743 | 0.21969 | 0.131 | 0.44329 | 64.8763
07/15/09 | 7:58 | 0 | 21.294 | 0 | 0 | 0 | 46.244 | 49.708 | 28.496 | 30.663 | 26.448 | 25.531 | 20.355 | 0 | 0 | 60.499 | 59.445 | 39.215 | 24.712 | 0 | 0 | 58.84 | 32.252 | [5 empty] | 0 | 15.581 | 42 | 0.66902 | 0.56074 | 0.21912 | 0.131 | 0.42973 | 64.2326
07/15/09 | 7:59 | 0 | 21.294 | 0 | 1 | 0 | 42.717 | 50.464 | 28.447 | 28.807 | 26.64 | 25.605 | 20.573 | 0 | 0 | 60.453 | 59.424 | 39.169 | 24.737 | 0 | 0 | 58.797 | 32.228 | [5 empty] | 0 | 13.91 | 43 | 0.60554 | 0.50039 | 0.21654 | 0.131 | 0.36939 | 61.0014
07/15/09 | 8:00 | 0 | 21.294 | 0 | 1 | 0 | 39.497 | 49.042 | 29.315 | 28.037 | 27.098 | 25.725 | 20.669 | 0 | 0 | 60.387 | 59.445 | 39.215 | 24.737 | 0 | 0 | 58.817 | 32.181 | [5 empty] | 0 | 11.46 | 44 | 0.57759 | 0.47382 | 0.21541 | 0.131 | 0.34282 | 59.3532
07/15/09 | 8:01 | 0 | 21.294 | 0 | 0 | 0 | 36.607 | 47.85 | 29.29 | 28.062 | 26.519 | 25.7 | 20.765 | 0 | 0 | 60.298 | 59.356 | 39.121 | 24.688 | 0 | 0 | 58.797 | 32.157 | [5 empty] | 0 | 8.545 | 45 | 0.54963 | 0.44725 | 0.21428 | 0.131 | 0.31624 | 57.5373
07/15/09 | 8:02 | 0 | 21.238 | 0 | 0 | 0 | 36.27 | 47.383 | 29.163 | 27.981 | 26.657 | 25.693 | 21.022 | 0 | 0 | 60.223 | 59.372 | 39.138 | 24.705 | 0 | 0 | 58.767 | 32.1 | [5 empty] | 0 | 8.289 | 46 | 0.47479 | 0.37611 | 0.21124 | 0.131 | 0.24511 | 51.6237
07/15/09 | 8:03 | 0 | 21.27 | 0 | 0 | 0 | 36.653 | 47.117 | 29.146 | 27.988 | 26.929 | 25.725 | 21.248 | 0 | 0 | 60.207 | 59.379 | 39.215 | 24.761 | 0 | 0 | 58.797 | 32.108 | [5 empty] | 0 | 8.665 | 47 | 0.40898 | 0.31355 | 0.20858 | 0.131 | 0.18255 | 44.635
07/15/09 | 8:04 | 0 | 21.294 | 0 | 0 | 0 | 36.935 | 46.704 | 29.097 | 28.108 | 26.206 | 25.651 | 21.199 | 0 | 0 | 60.141 | 59.379 | 39.215 | 24.712 | 0 | 0 | 58.774 | 32.061 | [5 empty] | 0 | 8.827 | 48 | 0.42325 | 0.32712 | 0.20916 | 0.131 | 0.19611 | 46.3348
07/15/09 | 8:05 | 0 | 21.302 | 0 | 0 | 0 | 37.131 | 46.23 | 29.153 | 28.238 | 25.732 | 25.661 | 20.87 | 0 | 0 | 60.125 | 59.385 | 39.215 | 24.786 | 0 | 0 | 58.817 | 32.061 | [5 empty] | 0 | 8.893 | 49 | 0.51906 | 0.41818 | 0.21304 | 0.131 | 0.28718 | 55.3273
07/15/09 | 8:06 | 0 | 21.294 | 0 | 0 | 0 | 37.17 | 45.74 | 29.121 | 28.351 | 25.171 | 25.629 | 20.838 | 0 | 0 | 60.029 | 59.356 | 39.239 | 24.786 | 0 | 0 | 58.774 | 32.036 | [5 empty] | 0 | 8.819 | 50 | 0.52837 | 0.42704 | 0.21342 | 0.131 | 0.29604 | 56.0279
07/15/09 | 8:07 | 0 | 21.294 | 0 | 0 | 0 | 37.193 | 45.282 | 29.072 | 28.518 | 25.22 | 25.485 | 20.838 | 0 | 0 | 59.983 | 59.31 | 39.239 | 24.786 | 0 | 0 | 58.774 | 32.036 | [5 empty] | 0 | 8.675 | 51 | 0.52837 | 0.42704 | 0.21342 | 0.131 | 0.29604 | 56.0279
07/15/09 | 8:08 | 0 | 21.392 | 0 | 0 | 0 | 37.193 | 44.937 | 29.097 | 28.785 | 25.051 | 25.531 | 20.958 | 0 | 0 | 60.006 | 59.379 | 39.332 | 24.882 | 0 | 0 | 58.886 | 32.132 | [5 empty] | 0 | 8.408 | 52 | 0.49343 | 0.39383 | 0.212 | 0.131 | 0.26282 | 53.2641
07/15/09 | 8:09 | 0 | 21.424 | 0 | 0 | 0 | 37.179 | 44.648 | 29.057 | 29.008 | 24.985 | 25.637 | 20.99 | 0 | 0 | 59.97 | 59.363 | 39.387 | 24.889 | 0 | 0 | 58.892 | 32.115 | [5 empty] | 0 | 8.171 | 53 | 0.48411 | 0.38497 | 0.21162 | 0.131 | 0.25396 | 52.4597
07/15/09 | 8:10 | 0 | 21.343 | 0 | 0 | 0 | 37.007 | 44.267 | 28.976 | 29.146 | 25.485 | 25.605 | 21.343 | 0 | 0 | 59.96 | 59.356 | 39.428 | 24.857 | 0 | 0 | 58.751 | 32.108 | [5 empty] | 0 | 7.861 | 54 | 0.38132 | 0.28726 | 0.20746 | 0.131 | 0.15625 | 40.9771
07/15/09 | 8:11 | 0 | 21.351 | 0 | 0 | 0 | 36.639 | 44.692 | 28.888 | 29.153 | 25.419 | 25.683 | 21.52 | 0 | 0 | 59.924 | 59.385 | 39.459 | 24.913 | 0 | 0 | 58.735 | 32.115 | [5 empty] | 0 | 7.486 | 55 | 0.32978 | 0.23826 | 0.20537 | 0.131 | 0.10726 | 32.525
07/15/09 | 8:12 | 0 | 21.343 | 0 | 1 | 0 | 34.914 | 44.685 | 28.687 | 28.567 | 24.761 | 25.629 | 21.248 | 0 | 0 | 59.849 | 59.379 | 39.428 | 24.931 | 0 | 0 | 58.728 | 32.061 | [5 empty] | 0 | 6.347 | 56 | 0.40898 | 0.31355 | 0.20858 | 0.131 | 0.18255 | 44.635
07/15/09 | 8:13 | 0 | 21.414 | 0 | 0 | 0 | 33.481 | 42.882 | 29.337 | 28.447 | 24.617 | 25.605 | 21.512 | 0 | 0 | 59.871 | 59.379 | 39.449 | 24.953 | 0 | 0 | 58.751 | 32.108 | [5 empty] | 0 | 5.034 | 57 | 0.33211 | 0.24048 | 0.20546 | 0.131 | 0.10947 | 32.9636
07/15/09 | 8:14 | 0 | 21.414 | 0 | 1 | 0 | 31.963 | 40.954 | 29.724 | 28.471 | 24.761 | 25.556 | 21.584 | 0 | 0 | 59.826 | 59.379 | 39.428 | 24.977 | 0 | 0 | 58.751 | 32.108 | [5 empty] | 0 | 3.492 | 58 | 0.31114 | 0.22055 | 0.20461 | 0.131 | 0.089544 | 28.7795
07/15/09 | 8:15 | 0 | 21.424 | 0 | 0 | 0 | 31.754 | 40.42 | 29.658 | 28.454 | 24.408 | 25.539 | 21.446 | 0 | 0 | 59.812 | 59.319 | 39.459 | 24.962 | 0 | 0 | 58.712 | 32.115 | [5 empty] | 0 | 3.3 | 59 | 0.35132 | 0.25875 | 0.20624 | 0.131 | 0.12774 | 36.3603
07/15/09 | 8:16 | 0 | 21.446 | 0 | 0 | 0 | 31.899 | 40.258 | 29.636 | 28.407 | 24.143 | 25.517 | 21.495 | 0 | 0 | 59.766 | 59.319 | 39.528 | 24.938 | 0 | 0 | 58.646 | 32.044 | [5 empty] | 0 | 3.492 | 60 | 0.33706 | 0.24518 | 0.20566 | 0.131 | 0.11418 | 33.8756
07/15/09 | 8:17 | 0 | 21.424 | 0 | 0 | 0 | 32.093 | 40.116 | 29.562 | 28.383 | 24.31 | 25.539 | 21.64 | 0 | 0 | 59.744 | 59.319 | 39.504 | 24.938 | 0 | 0 | 58.646 | 32.068 | [5 empty] | 0 | 3.71 | 61 | 0.29483 | 0.20505 | 0.20395 | 0.131 | 0.074044 | 25.1138
07/15/09 | 8:18 | 0 | 21.4 | 0 | 0 | 0 | 32.164 | 39.951 | 29.491 | 28.334 | 24.31 | 25.539 | 21.566 | 0 | 0 | 59.677 | 59.296 | 39.48 | 24.962 | 0 | 0 | 58.735 | 32.044 | [5 empty] | 0 | 3.83 | 62 | 0.31638 | 0.22553 | 0.20483 | 0.131 | 0.094527 | 29.8776
07/15/09 | 8:19 | 0 | 21.392 | 0 | 0 | 0 | 32.206 | 39.707 | 29.41 | 28.302 | 24.038 | 25.46 | 21.535 | 0 | 0 | 59.602 | 59.267 | 39.497 | 24.953 | 0 | 0 | 58.662 | 32.012 | [5 empty] | 0 | 3.904 | 63 | 0.32541 | 0.23411 | 0.20519 | 0.131 | 0.10311 | 31.6856
07/15/09 | 8:20 | 0 | 21.424 | 0 | 0 | 0 | 32.26 | 39.528 | 29.467 | 28.358 | 23.95 | 25.492 | 21.758 | 0 | 0 | 59.609 | 59.274 | 39.528 | 24.962 | 0 | 0 | 58.646 | 32.068 | [5 empty] | 0 | 3.902 | 64 | 0.26047 | 0.17239 | 0.20256 | 0.131 | 0.041381 | 15.8871
07/15/09 | 8:21 | 0 | 21.446 | 0 | 0 | 0 | 32.238 | 39.318 | 29.369 | 28.334 | 24.264 | 25.468 | 21.973 | 0 | 0 | 59.588 | 59.251 | 39.576 | 24.938 | 0 | 0 | 58.692 | 32.044 | [5 empty] | 0 | 3.904 | 65 | 0.19786 | 0.11287 | 0.20002 | 0.131 | -0.018131 | -9.1633
07/15/09 | 8:22 | 0 | 21.439 | 0 | 0 | 0 | 32.206 | 39.074 | 29.315 | 28.351 | 23.869 | 25.436 | 22.064 | 0 | 0 | 59.536 | 59.244 | 39.59 | 24.953 | 0 | 0 | 58.639 | 32.036 | [5 empty] | 0 | 3.855 | 66 | 0.17136 | 0.087685 | 0.19895 | 0.131 | -0.04332 | -25.2794
07/15/09 | 8:23 | 0 | 21.446 | 0 | 0 | 0 | 32.188 | 38.87 | 29.249 | 28.383 | 24.335 | 25.468 | 21.951 | 0 | 0 | 59.497 | 59.251 | 39.552 | 24.985 | 0 | 0 | 58.669 | 31.995 | [5 empty] | 0 | 3.805 | 67 | 0.20427 | 0.11896 | 0.20028 | 0.131 | -0.012041 | -5.8948
07/15/09 | 8:24 | 0 | 21.446 | 0 | 0 | 0 | 31.948 | 39.246 | 29.177 | 28.383 | 24.094 | 25.419 | 21.664 | 0 | 0 | 59.497 | 59.228 | 39.6 | 24.962 | 0 | 0 | 58.646 | 32.019 | [5 empty] | 0 | 3.565 | 68 | 0.28784 | 0.1984 | 0.20367 | 0.131 | 0.0674 | 23.4157
07/15/09 | 8:25 | 0 | 21.471 | 0 | 0 | 0 | 31.37 | 38.66 | 28.959 | 28.43 | 23.18 | 25.419 | 21.495 | 0 | 0 | 59.474 | 59.162 | 39.6 | 24.962 | 0 | 0 | 58.578 | 32.019 | [5 empty] | 0 | 2.94 | 69 | 0.33706 | 0.24518 | 0.20566 | 0.131 | 0.11418 | 33.8756
07/15/09 | 8:26 | 0 | 21.446 | 0 | 1 | 0 | 30.96 | 37.062 | 28.984 | 28.454 | 23.756 | 25.347 | 21.015 | 0 | 0 | 59.385 | 59.207 | 39.621 | 24.985 | 0 | 0 | 58.646 | 31.995 | [5 empty] | 0 | 2.506 | 70 | 0.47683 | 0.37805 | 0.21133 | 0.131 | 0.24704 | 51.8094
07/15/09 | 8:27 | 0 | 21.446 | 0 | 0 | 0 | 30.43 | 35.651 | 29.226 | 28.407 | 23.396 | 25.323 | 20.846 | 0 | 0 | 59.385 | 59.139 | 39.645 | 24.938 | 0 | 0 | 58.623 | 31.995 | [5 empty] | 0 | 2.023 | 71 | 0.52604 | 0.42483 | 0.21332 | 0.131 | 0.29382 | 55.8551
07/15/09 | 8:28 | 0 | 21.456 | 0 | 0 | 0 | 30.293 | 35.33 | 29.209 | 28.317 | 22.969 | 25.306 | 20.733 | 0 | 0 | 59.415 | 59.191 | 39.631 | 24.994 | 0 | 0 | 58.63 | 32.002 | [5 empty] | 0 | 1.976 | 72 | 0.55895 | 0.45611 | 0.21465 | 0.131 | 0.3251 | 58.1628
07/15/09 | 8:29 | 0 | 21.424 | 0 | 0 | 0 | 30.261 | 35.158 | 29.104 | 28.238 | 23.275 | 25.178 | 20.362 | 0 | 0 | 59.363 | 59.116 | 39.669 | 24.938 | 0 | 0 | 58.623 | 31.924 | [5 empty] | 0 | 2.023 | 73 | 0.66699 | 0.5588 | 0.21903 | 0.131 | 0.42779 | 64.1384
07/15/09 | 8:30 | 0 | 21.4 | 0 | 0 | 0 | 30.237 | 35.086 | 29.008 | 28.263 | 22.65 | 25.178 | 20.217 | 0 | 0 | 59.296 | 59.116 | 39.621 | 24.938 | 0 | 0 | 58.578 | 31.948 | [5 empty] | 0 | 1.974 | 74 | 0.70921 | 0.59893 | 0.22074 | 0.131 | 0.46793 | 65.9791
07/15/09 | 8:31 | 0 | 21.424 | 0 | 0 | 0 | 30.286 | 35.017 | 29.008 | 28.189 | 23.06 | 25.154 | 20.242 | 0 | 0 | 59.251 | 59.093 | 39.621 | 24.962 | 0 | 0 | 58.511 | 31.948 | [5 empty] | 0 | 2.097 | 75 | 0.70193 | 0.59201 | 0.22045 | 0.131 | 0.46101 | 65.6775
07/15/09 | 8:32 | 0 | 21.436 | 0 | 0 | 0 | 30.323 | 34.959 | 28.998 | 28.179 | 22.998 | 25.168 | 20.328 | 0 | 0 | 59.264 | 59.109 | 39.636 | 24.975 | 0 | 0 | 58.548 | 31.96 | [5 empty] | 0 | 2.144 | 76 | 0.67689 | 0.56821 | 0.21943 | 0.131 | 0.43721 | 64.5906
07/15/09 | 8:33 | 0 | 21.461 | 0 | 0 | 0 | 30.323 | 34.888 | 28.925 | 28.13 | 23.143 | 25.168 | 20.473 | 0 | 0 | 59.242 | 59.064 | 39.636 | 24.926 | 0 | 0 | 58.479 | 31.96 | [5 empty] | 0 | 2.193 | 77 | 0.63466 | 0.52807 | 0.21772 | 0.131 | 0.39707 | 62.5639
07/15/09 | 8:34 | 0 | 21.436 | 0 | 0 | 0 | 30.251 | 34.794 | 28.854 | 28.13 | 23.023 | 25.119 | 20.473 | 0 | 0 | 59.221 | 59.064 | 39.753 | 24.95 | 0 | 0 | 58.459 | 31.96 | [5 empty] | 0 | 2.121 | 78 | 0.63466 | 0.52807 | 0.21772 | 0.131 | 0.39707 | 62.5639
07/15/09 | 8:35 | 0 | 21.436 | 0 | 0 | 0 | 30.276 | 34.653 | 28.805 | 28.081 | 23.386 | 25.193 | 20.497 | 0 | 0 | 59.221 | 59.064 | 39.729 | 24.95 | 0 | 0 | 58.436 | 31.96 | [5 empty] | 0 | 2.195 | 79 | 0.62767 | 0.52143 | 0.21744 | 0.131 | 0.39043 | 62.2021
07/15/09 | 8:36 | 0 | 21.402 | 0 | 0 | 0 | 30.144 | 34.479 | 28.724 | 28.025 | 23.133 | 25.061 | 20.51 | 0 | 0 | 59.166 | 59.009 | 39.719 | 24.916 | 0 | 0 | 58.404 | 31.951 | [5 empty] | 0 | 2.119 | 80 | 0.62389 | 0.51783 | 0.21729 | 0.131 | 0.38683 | 62.0027
07/15/09 | 8:37 | 0 | 21.412 | 0 | 0 | 0 | 30.082 | 34.725 | 28.685 | 28.01 | 23.047 | 25.144 | 20.689 | 0 | 0 | 59.153 | 59.041 | 39.753 | 24.926 | 0 | 0 | 58.479 | 32.009 | [5 empty] | 0 | 2.072 | 81 | 0.57176 | 0.46828 | 0.21517 | 0.131 | 0.33728 | 58.9895
07/15/09 | 8:38 | 0 | 21.436 | 0 | 1 | 0 | 29.938 | 34.113 | 28.54 | 28.179 | 23.288 | 25.193 | 20.787 | 0 | 0 | 59.13 | 58.995 | 39.753 | 24.926 | 0 | 0 | 58.436 | 32.034 | [5 empty] | 0 | 1.759 | 82 | 0.54323 | 0.44116 | 0.21402 | 0.131 | 0.31015 | 57.0949
07/15/09 | 8:39 | 0 | 21.387 | 0 | 0 | 0 | 29.817 | 32.914 | 28.42 | 28.3 | 23.675 | 25.193 | 20.907 | 0 | 0 | 59.086 | 59.018 | 39.729 | 24.95 | 0 | 0 | 58.39 | 32.059 | [5 empty] | 0 | 1.517 | 83 | 0.50828 | 0.40794 | 0.2126 | 0.131 | 0.27694 | 54.4852
07/15/09 | 8:40 | 0 | 21.412 | 0 | 1 | 0 | 29.577 | 31.96 | 28.444 | 28.204 | 22.927 | 25.119 | 20.809 | 0 | 0 | 59.086 | 58.952 | 39.777 | 24.95 | 0 | 0 | 58.345 | 32.081 | [5 empty] | 0 | 1.373 | 84 | 0.53682 | 0.43507 | 0.21376 | 0.131 | 0.30406 | 56.6419
07/15/09 | 8:41 | 0 | 21.436 | 0 | 0 | 0 | 29.504 | 31.72 | 28.324 | 28.179 | 23.312 | 25.119 | 20.738 | 0 | 0 | 59.064 | 58.952 | 39.753 | 24.95 | 0 | 0 | 58.301 | 32.081 | [5 empty] | 0 | 1.325 | 85 | 0.55749 | 0.45472 | 0.2146 | 0.131 | 0.32372 | 58.0665
07/15/09 | 8:42 | 0 | 21.412 | 0 | 0 | 0 | 29.432 | 31.6 | 28.275 | 28.106 | 23.626 | 25.119 | 20.448 | 0 | 0 | 59.018 | 58.952 | 39.801 | 24.975 | 0 | 0 | 58.279 | 32.105 | [5 empty] | 0 | 1.326 | 86 | 0.64194 | 0.53499 | 0.21802 | 0.131 | 0.40399 | 62.9323
07/15/09 | 8:43 | 0 | 21.412 | 0 | 0 | 0 | 29.383 | 31.575 | 28.204 | 28.106 | 23.241 | 25.119 | 20.642 | 0 | 0 | 58.995 | 58.906 | 39.825 | 24.95 | 0 | 0 | 58.233 | 32.081 | [5 empty] | 0 | 1.277 | 87 | 0.58545 | 0.48129 | 0.21573 | 0.131 | 0.35029 | 59.8327
07/15/09 | 8:44 | 0 | 21.412 | 0 | 0 | 0 | 29.359 | 31.526 | 28.106 | 28.059 | 23.023 | 25.144 | 20.689 | 0 | 0 | 58.995 | 58.883 | 39.825 | 24.95 | 0 | 0 | 58.256 | 32.081 | [5 empty] | 0 | 1.3 | 88 | 0.57176 | 0.46828 | 0.21517 | 0.131 | 0.33728 | 58.9895
07/15/09 | 8:45 | 0 | 21.412 | 0 | 0 | 0 | 29.359 | 31.48 | 28.059 | 28.059 | 22.832 | 25.119 | 20.762 | 0 | 0 | 58.975 | 58.883 | 39.846 | 24.95 | 0 | 0 | 58.233 | 32.081 | [5 empty] | 0 | 1.3 | 89 | 0.55051 | 0.44808 | 0.21431 | 0.131 | 0.31707 | 57.5969
07/15/09 | 8:46 | 0 | 21.387 | 0 | 0 | 0 | 29.312 | 31.455 | 28.059 | 27.961 | 22.856 | 25.095 | 20.642 | 0 | 0 | 58.952 | 58.883 | 39.846 | 24.95 | 0 | 0 | 58.19 | 32.059 | [5 empty] | 0 | 1.351 | 90 | 0.58545 | 0.48129 | 0.21573 | 0.131 | 0.35029 | 59.8327
07/15/09 | 8:47 | 0 | 21.412 | 0 | 0 | 0 | 29.288 | 31.406 | 28.035 | 27.961 | 22.758 | 25.048 | 20.689 | 0 | 0 | 58.952 | 58.84 | 39.87 | 24.926 | 0 | 0 | 58.212 | 32.034 | [5 empty] | 0 | 1.327 | 91 | 0.57176 | 0.46828 | 0.21517 | 0.131 | 0.33728 | 58.9895
07/15/09 | 8:48 | 0 | 21.412 | 0 | 0 | 0 | 29.263 | 31.36 | 27.986 | 27.89 | 22.589 | 25.07 | 20.787 | 0 | 0 | 58.952 | 58.817 | 39.894 | 24.95 | 0 | 0 | 58.212 | 32.059 | [5 empty] | 0 | 1.373 | 92 | 0.54323 | 0.44116 | 0.21402 | 0.131 | 0.31015 | 57.0949
07/15/09 | 8:49 | 0 | 21.436 | 0 | 0 | 0 | 29.214 | 31.286 | 27.915 | 27.89 | 22.542 | 25.07 | 20.858 | 0 | 0 | 58.929 | 58.794 | 39.918 | 24.95 | 0 | 0 | 58.212 | 32.009 | [5 empty] | 0 | 1.324 | 93 | 0.52255 | 0.42151 | 0.21318 | 0.131 | 0.2905 | 55.593
07/15/09 | 8:50 | 0 | 21.412 | 0 | 0 | 0 | 29.119 | 31.504 | 27.866 | 27.89 | 22.613 | 25.024 | 21.027 | 0 | 0 | 58.883 | 58.817 | 39.942 | 24.95 | 0 | 0 | 58.212 | 32.059 | [5 empty] | 0 | 1.229 | 94 | 0.47334 | 0.37473 | 0.21119 | 0.131 | 0.24372 | 51.4901
07/15/09 | 8:51 | 0 | 21.412 | 0 | 0 | 0 | 29.168 | 31.166 | 27.696 | 28.01 | 22.447 | 25.07 | 21.123 | 0 | 0 | 58.883 | 58.817 | 39.942 | 24.926 | 0 | 0 | 58.212 | 32.059 | [5 empty] | 0 | 1.158 | 95 | 0.44538 | 0.34815 | 0.21005 | 0.131 | 0.21715 | 48.7557
07/15/09 | 8:52 | 0 | 21.375 | 0 | 1 | 0 | 29.104 | 30.43 | 27.466 | 27.973 | 22.962 | 25.009 | 20.87 | 0 | 0 | 58.847 | 58.758 | 39.975 | 24.913 | 0 | 0 | 58.153 | 32.044 | [5 empty] | 0 | 1.131 | 96 | 0.51906 | 0.41818 | 0.21304 | 0.131 | 0.28718 | 55.3273
07/15/09 | 8:53 | 0 | 21.407 | 0 | 0 | 0 | 28.991 | 29.933 | 27.427 | 27.885 | 23.572 | 25.09 | 21.142 | 0 | 0 | 58.856 | 58.742 | 39.959 | 24.945 | 0 | 0 | 58.16 | 32.125 | [5 empty] | 0 | 1.106 | 97 | 0.43985 | 0.34289 | 0.20983 | 0.131 | 0.21189 | 48.1733
07/15/09 | 8:54 | 0 | 21.375 | 0 | 0 | 0 | 28.864 | 29.732 | 27.275 | 27.755 | 23.275 | 25.083 | 21.351 | 0 | 0 | 58.803 | 58.692 | 39.928 | 24.938 | 0 | 0 | 58.107 | 32.139 | [5 empty] | 0 | 1.109 | 98 | 0.37899 | 0.28504 | 0.20736 | 0.131 | 0.15404 | 40.6447
07/15/09 | 8:55 | 0 | 21.407 | 0 | 0 | 0 | 28.849 | 29.714 | 27.233 | 27.763 | 23.403 | 25.139 | 21.672 | 0 | 0 | 58.787 | 58.721 | 39.959 | 24.97 | 0 | 0 | 58.048 | 32.125 | [5 empty] | 0 | 1.086 | 99 | 0.28551 | 0.19619 | 0.20357 | 0.131 | 0.065186 | 22.8311
07/15/09 | 8:56 | 0 | 21.432 | 0 | 0 | 0 | 28.849 | 29.739 | 27.233 | 27.763 | 23.236 | 25.139 | 21.765 | 0 | 0 | 58.81 | 58.721 | 39.983 | 24.97 | 0 | 0 | 58.025 | 32.171 | [5 empty] | 0 | 1.086 | 100 | 0.25843 | 0.17045 | 0.20248 | 0.131 | 0.039444 | 15.2627
07/15/09 | 8:57 | 0 | 21.432 | 0 | 0 | 0 | 28.775 | 29.69 | 27.186 | 27.716 | 22.873 | 25.139 | 21.503 | 0 | 0 | 58.81 | 58.698 | 40.03 | 24.945 | 0 | 0 | 57.891 | 32.125 | [5 empty] | 0 | 1.059 | 101 | 0.33473 | 0.24297 | 0.20557 | 0.131 | 0.11197 | 33.4498
07/15/09 | 8:58 | 0 | 21.407 | 0 | 0 | 0 | 28.751 | 29.643 | 27.162 | 27.667 | 23.092 | 25.186 | 21.358 | 0 | 0 | 58.765 | 58.676 | 40.052 | 24.945 | 0 | 0 | 57.98 | 32.171 | [5 empty] | 0 | 1.084 | 102 | 0.37695 | 0.28311 | 0.20728 | 0.131 | 0.1521 | 40.3505
07/15/09 | 8:59 | 0 | 21.432 | 0 | 0 | 0 | 28.726 | 29.619 | 27.137 | 27.642 | 23.163 | 25.259 | 21.262 | 0 | 0 | 58.742 | 58.676 | 40.03 | 24.97 | 0 | 0 | 57.936 | 32.147 | [5 empty] | 0 | 1.084 | 103 | 0.40491 | 0.30968 | 0.20841 | 0.131 | 0.17867 | 44.1273
07/15/09 | 9:00 | 0 | 21.432 | 0 | 0 | 0 | 28.68 | 29.594 | 27.137 | 27.571 | 22.778 | 25.259 | 21.527 | 0 | 0 | 58.721 | 58.653 | 40.03 | 24.97 | 0 | 0 | 57.959 | 32.125 | [5 empty] | 0 | 1.109 | 104 | 0.32774 | 0.23633 | 0.20529 | 0.131 | 0.10532 | 32.1361
07/15/09 | 9:01 | 0 | 21.432 | 0 | 0 | 0 | 28.631 | 29.545 | 27.137 | 27.571 | 22.898 | 25.235 | 21.552 | 0 | 0 | 58.742 | 58.653 | 40.03 | 24.945 | 0 | 0 | 57.98 | 32.147 | [5 empty] | 0 | 1.06 | 105 | 0.32046 | 0.22941 | 0.20499 | 0.131 | 0.098402 | 30.7067
07/15/09 | 9:02 | 0 | 21.432 | 0 | 0 | 0 | 28.606 | 29.545 | 27.042 | 27.522 | 23.067 | 25.33 | 21.478 | 0 | 0 | 58.698 | 58.607 | 40.076 | 24.97 | 0 | 0 | 57.936 | 32.147 | [5 empty] | 0 | 1.084 | 106 | 0.34201 | 0.24989 | 0.20586 | 0.131 | 0.11889 | 34.7611
07/15/09 | 9:03 | 0 | 21.4 | 0 | 0 | 0 | 28.503 | 29.707 | 26.985 | 27.515 | 22.817 | 25.323 | 21.566 | 0 | 0 | 58.669 | 58.6 | 40.069 | 24.913 | 0 | 0 | 57.884 | 32.115 | [5 empty] | 0 | 0.988 | 107 | 0.31638 | 0.22553 | 0.20483 | 0.131 | 0.094527 | 29.8776
07/15/09 | 9:04 | 0 | 21.432 | 0 | 1 | 0 | 28.655 | 29.643 | 26.848 | 27.62 | 22.729 | 25.379 | 21.672 | 0 | 0 | 58.698 | 58.607 | 40.076 | 24.97 | 0 | 0 | 57.891 | 32.171 | [5 empty] | 0 | 1.035 | 108 | 0.28551 | 0.19619 | 0.20357 | 0.131 | 0.065186 | 22.8311
07/15/09 | 9:05 | 0 | 21.456 | 0 | 0 | 0 | 28.655 | 29.209 | 26.679 | 27.596 | 22.704 | 25.33 | 21.672 | 0 | 0 | 58.653 | 58.607 | 40.148 | 24.97 | 0 | 0 | 57.802 | 32.196 | [5 empty] | 0 | 1.059 | 109 | 0.28551 | 0.19619 | 0.20357 | 0.131 | 0.065186 | 22.8311
07/15/09 | 9:06 | 0 | 21.432 | 0 | 0 | 0 | 28.535 | 28.871 | 26.608 | 27.353 | 22.415 | 25.379 | 21.456 | 0 | 0 | 58.63 | 58.587 | 40.124 | 24.97 | 0 | 0 | 57.802 | 32.196 | [5 empty] | 0 | 1.182 | 110 | 0.34841 | 0.25598 | 0.20612 | 0.131 | 0.12497 | 35.8698
07/15/09 | 9:07 | 0 | 21.407 | 0 | 0 | 0 | 28.439 | 28.8 | 26.512 | 27.258 | 22.439 | 25.428 | 21.527 | 0 | 0 | 58.63 | 58.564 | 40.148 | 24.945 | 0 | 0 | 57.824 | 32.22 | [5 empty] | 0 | 1.181 | 111 | 0.32774 | 0.23633 | 0.20529 | 0.131 | 0.10532 | 32.1361
07/15/09 | 9:08 | 0 | 21.432 | 0 | 0 | 0 | 28.39 | 28.8 | 26.463 | 27.233 | 22.393 | 25.355 | 21.503 | 0 | 0 | 58.653 | 58.564 | 40.193 | 24.97 | 0 | 0 | 57.824 | 32.196 | [5 empty] | 0 | 1.157 | 112 | 0.33473 | 0.24297 | 0.20557 | 0.131 | 0.11197 | 33.4498
07/15/09 | 9:09 | 0 | 21.456 | 0 | 0 | 0 | 28.341 | 28.8 | 26.439 | 27.258 | 22.584 | 25.404 | 20.973 | 0 | 0 | 58.63 | 58.564 | 40.217 | 24.97 | 0 | 0 | 57.824 | 32.245 | [5 empty] | 0 | 1.083 | 113 | 0.48906 | 0.38967 | 0.21182 | 0.131 | 0.25867 | 52.8908
07/15/09 | 9:10 | 0 | 21.424 | 0 | 0 | 0 | 28.285 | 28.719 | 26.431 | 27.155 | 22.263 | 25.396 | 20.821 | 0 | 0 | 58.623 | 58.511 | 40.186 | 24.938 | 0 | 0 | 57.749 | 32.213 | [5 empty] | 0 | 1.13 | 114 | 0.53332 | 0.43175 | 0.21362 | 0.131 | 0.30074 | 56.3902
07/15/09 | 9:11 | 0 | 21.432 | 0 | 0 | 0 | 28.27 | 28.751 | 26.439 | 27.186 | 22.439 | 25.355 | 20.757 | 0 | 0 | 58.63 | 58.541 | 40.193 | 24.97 | 0 | 0 | 57.779 | 32.245 | [5 empty] | 0 | 1.084 | 115 | 0.55196 | 0.44946 | 0.21437 | 0.131 | 0.31846 | 57.6957
07/15/09 | 9:12 | 0 | 21.417 | 0 | 0 | 0 | 28.231 | 28.687 | 26.399 | 27.123 | 22.209 | 25.34 | 20.598 | 0 | 0 | 58.568 | 58.502 | 40.2 | 24.931 | 0 | 0 | 57.783 | 32.228 | [5 empty] | 0 | 1.108 | 116 | 0.59826 | 0.49347 | 0.21625 | 0.131 | 0.36247 | 60.587
07/15/09 | 9:13 | 0 | 21.439 | 0 | 0 | 0 | 28.157 | 28.663 | 26.375 | 27.098 | 22.089 | 25.34 | 20.573 | 0 | 0 | 58.546 | 58.457 | 40.248 | 24.906 | 0 | 0 | 57.761 | 32.228 | [5 empty] | 0 | 1.059 | 117 | 0.60554 | 0.50039 | 0.21654 | 0.131 | 0.36939 | 61.0014
07/15/09 | 9:14 | 0 | 21.439 | 0 | 0 | 0 | 28.133 | 28.663 | 26.375 | 27.098 | 22.425 | 25.365 | 20.524 | 0 | 0 | 58.546 | 58.479 | 40.224 | 24.906 | 0 | 0 | 57.761 | 32.252 | [5 empty] | 0 | 1.035 | 118 | 0.61981 | 0.51396 | 0.21712 | 0.131 | 0.38295 | 61.7853
07/15/09 | 9:15 | 0 | 21.417 | 0 | 0 | 0 | 28.108 | 28.64 | 26.448 | 27.025 | 22.354 | 25.291 | 20.573 | 0 | 0 | 58.546 | 58.434 | 40.272 | 24.906 | 0 | 0 | 57.717 | 32.252 | [5 empty] | 0 | 1.083 | 119 | 0.60554 | 0.50039 | 0.21654 | 0.131 | 0.36939 | 61.0014
07/15/09 | 9:16 | 0 | 21.417 | 0 | 1 | 0 | 28.062 | 28.832 | 26.399 | 27.049 | 22.064 | 25.316 | 20.644 | 0 | 0 | 58.523 | 58.457 | 40.272 | 24.906 | 0 | 0 | 57.74 | 32.277 | [5 empty] | 0 | 1.013 | 120 | 0.58487 | 0.48074 | 0.21571 | 0.131 | 0.34974 | 59.7976
07/15/09 | 9:17 | 0 | 21.439 | 0 | 0 | 0 | 28.182 | 28.832 | 26.184 | 27.123 | 22.064 | 25.22 | 20.644 | 0 | 0 | 58.502 | 58.434 | 40.296 | 24.906 | 0 | 0 | 57.761 | 32.252 | [5 empty] | 0 | 1.059 | 121 | 0.58487 | 0.48074 | 0.21571 | 0.131 | 0.34974 | 59.7976
07/15/09 | 9:18 | 0 | 21.439 | 0 | 1 | 0 | 28.182 | 28.471 | 26.11 | 26.88 | 21.87 | 25.291 | 20.478 | 0 | 0 | 58.523 | 58.411 | 40.317 | 24.906 | 0 | 0 | 57.672 | 32.277 | [5 empty] | 0 | 1.302 | 122 | 0.63321 | 0.52669 | 0.21766 | 0.131 | 0.39569 | 62.4891
07/15/09 | 9:19 | 0 | 21.439 | 0 | 0 | 0 | 28.037 | 28.302 | 25.965 | 26.713 | 22.209 | 25.266 | 20.404 | 0 | 0 | 58.502 | 58.388 | 40.272 | 24.882 | 0 | 0 | 57.672 | 32.228 | [5 empty] | 0 | 1.324 | 123 | 0.65476 | 0.54717 | 0.21854 | 0.131 | 0.41617 | 63.5609
07/15/09 | 9:20 | 0 | 21.417 | 0 | 0 | 0 | 27.942 | 28.278 | 25.919 | 26.568 | 22.015 | 25.244 | 20.573 | 0 | 0 | 58.457 | 58.368 | 40.296 | 24.906 | 0 | 0 | 57.605 | 32.277 | [5 empty] | 0 | 1.374 | 124 | 0.60554 | 0.50039 | 0.21654 | 0.131 | 0.36939 | 61.0014
07/15/09 | 9:21 | 0 | 21.463 | 0 | 0 | 0 | 27.917 | 28.231 | 25.894 | 26.544 | 21.991 | 25.291 | 20.524 | 0 | 0 | 58.479 | 58.368 | 40.317 | 24.882 | 0 | 0 | 57.583 | 32.277 | [5 empty] | 0 | 1.373 | 125 | 0.61981 | 0.51396 | 0.21712 | 0.131 | 0.38295 | 61.7853
07/15/09 | 9:22 | 0 | 21.417 | 0 | 0 | 0 | 27.868 | 28.182 | 25.894 | 26.568 | 22.16 | 25.266 | 20.404 | 0 | 0 | 58.457 | 58.345 | 40.296 | 24.882 | 0 | 0 | 57.626 | 32.277 | [5 empty] | 0 | 1.3 | 126 | 0.65476 | 0.54717 | 0.21854 | 0.131 | 0.41617 | 63.5609
07/15/09 | 9:23 | 0 | 21.417 | 0 | 0 | 0 | 27.844 | 28.182 | 25.87 | 26.544 | 22.425 | 25.316 | 20.136 | 0 | 0 | 58.434 | 58.345 | 40.317 | 24.882 | 0 | 0 | 57.583 | 32.277 | [5 empty] | 0 | 1.3 | 127 | 0.7328 | 0.62136 | 0.2217 | 0.131 | 0.49035 | 66.915
07/15/09 | 9:24 | 0 | 21.417 | 0 | 0 | 0 | 27.821 | 28.182 | 25.87 | 26.495 | 22.474 | 25.291 | 20.284 | 0 | 0 | 58.434 | 58.345 | 40.317 | 24.857 | 0 | 0 | 57.605 | 32.277 | [5 empty] | 0 | 1.326 | 128 | 0.6897 | 0.58039 | 0.21995 | 0.131 | 0.44938 | 65.1566
07/15/09 | 9:25 | 0 | 21.417 | 0 | 0 | 0 | 27.772 | 28.157 | 25.87 | 26.495 | 22.52 | 25.34 | 20.863 | 0 | 0 | 58.411 | 58.322 | 40.296 | 24.882 | 0 | 0 | 57.605 | 32.301 | [5 empty] | 0 | 1.277 | 129 | 0.52109 | 0.42012 | 0.21312 | 0.131 | 0.28912 | 55.4827
07/15/09 | 9:26 | 0 | 21.368 | 0 | 0 | 0 | 27.748 | 28.133 | 25.845 | 26.47 | 23.172 | 25.365 | 21.392 | 0 | 0 | 58.388 | 58.322 | 40.341 | 24.906 | 0 | 0 | 57.56 | 32.277 | [5 empty] | 0 | 1.278 | 130 | 0.36705 | 0.27369 | 0.20688 | 0.131 | 0.14269 | 38.8749
07/15/09 | 9:27 | 0 | 21.417 | 0 | 0 | 0 | 27.772 | 28.108 | 25.919 | 26.47 | 23.462 | 25.436 | 21.463 | 0 | 0 | 58.368 | 58.276 | 40.365 | 24.882 | 0 | 0 | 57.537 | 32.252 | [5 empty] | 0 | 1.302 | 131 | 0.34637 | 0.25404 | 0.20604 | 0.131 | 0.12304 | 35.5215
07/15/09 | 9:28 | 0 | 21.417 | 0 | 0 | 0 | 27.723 | 28.086 | 25.87 | 26.495 | 23.606 | 25.411 | 21.488 | 0 | 0 | 58.368 | 58.276 | 40.365 | 24.906 | 0 | 0 | 57.514 | 32.277 | [5 empty] | 0 | 1.228 | 132 | 0.33909 | 0.24712 | 0.20575 | 0.131 | 0.11612 | 34.2433
07/15/09 | 9:29 | 0 | 21.392 | 0 | 0 | 0 | 27.699 | 28.302 | 25.845 | 26.448 | 23.099 | 25.387 | 21.439 | 0 | 0 | 58.322 | 58.276 | 40.341 | 24.882 | 0 | 0 | 57.494 | 32.277 | [5 empty] | 0 | 1.251 | 133 | 0.35336 | 0.26068 | 0.20632 | 0.131 | 0.12968 | 36.6989
07/15/09 | 9:30 | 0 | 21.392 | 0 | 1 | 0 | 27.821 | 28.231 | 25.725 | 26.448 | 22.498 | 25.387 | 21.417 | 0 | 0 | 58.345 | 58.233 | 40.413 | 24.906 | 0 | 0 | 57.471 | 32.277 | [5 empty] | 0 | 1.373 | 134 | 0.35977 | 0.26677 | 0.20658 | 0.131 | 0.13577 | 37.7381
07/15/09 | 9:31 | 0 | 21.449 | 0 | 0 | 0 | 27.755 | 27.949 | 25.732 | 26.287 | 22.89 | 25.419 | 21.52 | 0 | 0 | 58.374 | 58.283 | 40.444 | 24.938 | 0 | 0 | 57.5 | 32.333 | [5 empty] | 0 | 1.468 | 135 | 0.32978 | 0.23826 | 0.20537 | 0.131 | 0.10726 | 32.525
07/15/09 | 9:32 | 0 | 21.419 | 0 | 1 | 0 | 27.535 | 27.824 | 25.656 | 26.088 | 22.79 | 25.438 | 21.346 | 0 | 0 | 58.347 | 58.235 | 40.415 | 24.958 | 0 | 0 | 57.496 | 32.328 | [5 empty] | 0 | 1.447 | 136 | 0.38044 | 0.28643 | 0.20742 | 0.131 | 0.15542 | 40.8529
07/15/09 | 9:33 | 0 | 21.387 | 0 | 0 | 0 | 27.407 | 27.768 | 25.502 | 26.009 | 22.734 | 25.406 | 21.289 | 0 | 0 | 58.317 | 58.206 | 40.384 | 24.926 | 0 | 0 | 57.466 | 32.318 | [5 empty] | 0 | 1.398 | 137 | 0.39704 | 0.3022 | 0.20809 | 0.131 | 0.1712 | 43.1188
07/15/09 | 9:34 | 0 | 21.387 | 0 | 0 | 0 | 27.407 | 27.768 | 25.502 | 26.009 | 22.42 | 25.36 | 21.483 | 0 | 0 | 58.317 | 58.183 | 40.384 | 24.901 | 0 | 0 | 57.421 | 32.318 | [5 empty] | 0 | 1.398 | 138 | 0.34055 | 0.24851 | 0.2058 | 0.131 | 0.1175 | 34.5033
07/15/09 | 9:35 | 0 | 21.412 | 0 | 0 | 0 | 27.383 | 27.718 | 25.48 | 26.009 | 22.66 | 25.382 | 21.77 | 0 | 0 | 58.295 | 58.183 | 40.454 | 24.926 | 0 | 0 | 57.466 | 32.343 | [5 empty] | 0 | 1.374 | 139 | 0.25698 | 0.16906 | 0.20242 | 0.131 | 0.03806 | 14.8106
07/15/09 | 9:36 | 0 | 21.412 | 0 | 0 | 0 | 27.383 | 27.694 | 25.502 | 25.985 | 22.324 | 25.311 | 21.939 | 0 | 0 | 58.295 | 58.16 | 40.478 | 24.926 | 0 | 0 | 57.398 | 32.343 | [5 empty] | 0 | 1.398 | 140 | 0.20776 | 0.12228 | 0.20042 | 0.131 | -0.0087196 | -4.1969
07/15/09 | 9:37 | 0 | 21.412 | 0 | 0 | 0 | 27.334 | 27.694 | 25.502 | 25.936 | 22.228 | 25.286 | 22.13 | 0 | 0 | 58.295 | 58.16 | 40.478 | 24.901 | 0 | 0 | 57.421 | 32.367 | [5 empty] | 0 | 1.398 | 141 | 0.15214 | 0.069416 | 0.19817 | 0.131 | -0.061588 | -40.4803
07/15/09 | 9:38 | 0 | 21.434 | 0 | 0 | 0 | 27.309 | 27.672 | 25.551 | 25.96 | 22.3 | 25.262 | 22.251 | 0 | 0 | 58.272 | 58.16 | 40.478 | 24.901 | 0 | 0 | 57.443 | 32.367 | [5 empty] | 0 | 1.349 | 142 | 0.11691 | 0.035923 | 0.19674 | 0.131 | -0.095081 | -81.3293
07/15/09 | 9:39 | 0 | 21.459 | 0 | 0 | 0 | 27.262 | 27.672 | 25.526 | 25.96 | 22.3 | 25.237 | 21.915 | 0 | 0 | 58.228 | 58.183 | 40.526 | 24.926 | 0 | 0 | 57.421 | 32.318 | [5 empty] | 0 | 1.302 | 143 | 0.21475 | 0.12893 | 0.20071 | 0.131 | -0.0020764 | -0.96687
07/15/09 | 9:40 | 0 | 21.434 | 0 | 0 | 0 | 27.262 | 27.694 | 25.575 | 25.985 | 22.469 | 25.237 | 21.794 | 0 | 0 | 58.249 | 58.16 | 40.549 | 24.95 | 0 | 0 | 57.443 | 32.318 | [5 empty] | 0 | 1.277 | 144 | 0.24999 | 0.16242 | 0.20214 | 0.131 | 0.031416 | 12.5672
07/15/09 | 9:41 | 0 | 21.434 | 0 | 0 | 0 | 27.238 | 27.672 | 25.575 | 25.889 | 22.709 | 25.19 | 21.794 | 0 | 0 | 58.249 | 58.137 | 40.549 | 24.926 | 0 | 0 | 57.443 | 32.318 | [5 empty] | 0 | 1.349 | 145 | 0.24999 | 0.16242 | 0.20214 | 0.131 | 0.031416 | 12.5672
07/15/09 | 9:42 | 0 | 21.434 | 0 | 0 | 0 | 27.213 | 27.863 | 25.575 | 25.911 | 22.638 | 25.19 | 21.819 | 0 | 0 | 58.249 | 58.114 | 40.571 | 24.926 | 0 | 0 | 57.421 | 32.318 | [5 empty] | 0 | 1.302 | 146 | 0.24271 | 0.1555 | 0.20184 | 0.131 | 0.024496 | 10.093
07/15/09 | 9:43 | 0 | 21.434 | 0 | 1 | 0 | 27.334 | 27.839 | 25.455 | 25.985 | 22.564 | 25.092 | 21.721 | 0 | 0 | 58.272 | 58.137 | 40.571 | 24.972 | 0 | 0 | 57.466 | 32.318 | [5 empty] | 0 | 1.349 | 147 | 0.27124 | 0.18263 | 0.203 | 0.131 | 0.051623 | 19.0318
07/15/09 | 9:44 | 0 | 21.434 | 0 | 0 | 0 | 27.164 | 27.549 | 25.502 | 25.769 | 22.805 | 25.141 | 21.696 | 0 | 0 | 58.228 | 58.114 | 40.571 | 24.95 | 0 | 0 | 57.443 | 32.343 | [5 empty] | 0 | 1.395 | 148 | 0.27852 | 0.18955 | 0.20329 | 0.131 | 0.058543 | 21.0189
07/15/09 | 9:45 | 0 | 21.459 | 0 | 1 | 0 | 26.9 | 27.503 | 25.382 | 25.647 | 22.758 | 25.117 | 21.721 | 0 | 0 | 58.228 | 58.094 | 40.595 | 24.95 | 0 | 0 | 57.421 | 32.367 | [5 empty] | 0 | 1.253 | 149 | 0.27124 | 0.18263 | 0.203 | 0.131 | 0.051623 | 19.0318
07/15/09 | 9:46 | 0 | 21.412 | 0 | 1 | 0 | 26.755 | 27.478 | 25.311 | 25.575 | 22.589 | 25.117 | 21.508 | 0 | 0 | 58.228 | 58.094 | 40.595 | 24.95 | 0 | 0 | 57.352 | 32.367 | [5 empty] | 0 | 1.18 | 150 | 0.33327 | 0.24159 | 0.20551 | 0.131 | 0.11058 | 33.1806
07/15/09 | 9:47 | 0 | 21.444 | 0 | 0 | 0 | 26.497 | 27.51 | 25.293 | 25.558 | 22.935 | 25.124 | 21.728 | 0 | 0 | 58.258 | 58.101 | 40.626 | 24.982 | 0 | 0 | 57.405 | 32.399 | [5 empty] | 0 | 0.939 | 151 | 0.26921 | 0.18069 | 0.20291 | 0.131 | 0.049685 | 18.4562
07/15/09 | 9:48 | 0 | 21.466 | 0 | 1 | 0 | 26.257 | 27.365 | 25.293 | 25.534 | 23.222 | 25.149 | 21.49 | 0 | 0 | 58.235 | 58.101 | 40.674 | 24.982 | 0 | 0 | 57.405 | 32.424 | [5 empty] | 0 | 0.723 | 152 | 0.33851 | 0.24657 | 0.20572 | 0.131 | 0.11556 | 34.1387
07/15/09 | 9:49 | 0 | 21.466 | 0 | 1 | 0 | 26.017 | 27.221 | 25.342 | 25.487 | 23.006 | 25.124 | 21.275 | 0 | 0 | 58.212 | 58.078 | 40.65 | 24.982 | 0 | 0 | 57.361 | 32.424 | [5 empty] | 0 | 0.53 | 153 | 0.40112 | 0.30608 | 0.20826 | 0.131 | 0.17508 | 43.6467
07/15/09 | 9:50 | 0 | 21.466 | 0 | 0 | 0 | 25.897 | 27.076 | 25.414 | 25.392 | 23.656 | 25.124 | 21.299 | 0 | 0 | 58.19 | 58.055 | 40.674 | 25.004 | 0 | 0 | 57.382 | 32.448 | [5 empty] | 0 | 0.505 | 154 | 0.39413 | 0.29944 | 0.20798 | 0.131 | 0.16843 | 42.7351
07/15/09 | 9:51 | 0 | 21.466 | 0 | 1 | 0 | 25.801 | 26.836 | 25.512 | 25.318 | 23.849 | 25.102 | 21.539 | 0 | 0 | 58.212 | 58.055 | 40.674 | 25.004 | 0 | 0 | 57.382 | 32.424 | [5 empty] | 0 | 0.483 | 155 | 0.32424 | 0.233 | 0.20514 | 0.131 | 0.102 | 31.458
07/15/09 | 9:52 | 0 | 21.427 | 0 | 1 | 0 | 25.735 | 26.603 | 25.541 | 25.325 | 23.687 | 25.085 | 21.137 | 0 | 0 | 58.176 | 58.018 | 40.657 | 24.987 | 0 | 0 | 57.414 | 32.431 | [5 empty] | 0 | 0.41 | 156 | 0.44131 | 0.34428 | 0.20989 | 0.131 | 0.21327 | 48.328
07/15/09 | 9:53 | 0 | 21.427 | 0 | 0 | 0 | 25.615 | 26.409 | 25.566 | 25.325 | 23.543 | 25.085 | 20.993 | 0 | 0 | 58.13 | 58.041 | 40.633 | 24.987 | 0 | 0 | 57.368 | 32.407 | [5 empty] | 0 | 0.29 | 157 | 0.48324 | 0.38414 | 0.21159 | 0.131 | 0.25313 | 52.3827
07/15/09 | 9:54 | 0 | 21.427 | 0 | 1 | 0 | 25.59 | 26.264 | 25.686 | 25.374 | 23.638 | 25.085 | 21.304 | 0 | 0 | 58.176 | 58.018 | 40.705 | 25.011 | 0 | 0 | 57.325 | 32.431 | [5 empty] | 0 | 0.216 | 158 | 0.39268 | 0.29805 | 0.20792 | 0.131 | 0.16705 | 42.5411
07/15/09 | 9:55 | 0 | 21.402 | 0 | 1 | 0 | 25.541 | 26.12 | 25.71 | 25.445 | 24.001 | 25.085 | 21.427 | 0 | 0 | 58.153 | 58.018 | 40.657 | 25.011 | 0 | 0 | 57.325 | 32.407 | [5 empty] | 0 | 0.096 | 159 | 0.35686 | 0.26401 | 0.20647 | 0.131 | 0.133 | 37.2703
07/15/09 | 9:56 | 0 | 21.459 | 0 | 1 | 0 | 25.502 | 26.081 | 25.816 | 25.551 | 23.575 | 24.997 | 20.975 | 0 | 0 | 58.137 | 58.025 | 40.664 | 25.043 | 0 | 0 | 57.375 | 32.439 | [5 empty] | 0 | -0.049 | 160 | 0.48848 | 0.38912 | 0.2118 | 0.131 | 0.25812 | 52.8406
07/15/09 | 9:57 | 0 | 21.329 | 0 | 0 | 0 | 25.495 | 25.951 | 25.83 | 25.519 | 23.013 | 24.891 | 20.774 | 0 | 0 | 58.107 | 57.952 | 40.681 | 24.987 | 0 | 0 | 57.325 | 32.407 | [5 empty] | 0 | -0.024 | 161 | 0.54701 | 0.44476 | 0.21417 | 0.131 | 0.31375 | 57.3576
07/15/09 | 9:58 | 0 | 21.427 | 0 | 1 | 0 | 25.519 | 25.855 | 25.83 | 25.615 | 23.712 | 25.011 | 21.304 | 0 | 0 | 58.087 | 57.952 | 40.705 | 25.011 | 0 | 0 | 57.325 | 32.431 | [5 empty] | 0 | -0.096 | 162 | 0.39268 | 0.29805 | 0.20792 | 0.131 | 0.16705 | 42.5411
07/15/09 | 9:59 | 0 | 21.459 | 0 | 1 | 0 | 25.551 | 25.838 | 25.887 | 25.693 | 23.96 | 25.117 | 21.937 | 0 | 0 | 58.117 | 57.982 | 40.736 | 25.019 | 0 | 0 | 57.309 | 32.463 | [5 empty] | 0 | -0.142 | 163 | 0.20835 | 0.12284 | 0.20045 | 0.131 | -0.008166 | -3.9194
07/15/09 | 10:00 | 0 | 21.481 | 0 | 0 | 0 | 25.598 | 25.816 | 25.887 | 25.791 | 24.178 | 25.141 | 21.986 | 0 | 0 | 58.094 | 57.959 | 40.736 | 25.043 | 0 | 0 | 57.332 | 32.463 | [5 empty] | 0 | -0.193 | 164 | 0.19408 | 0.10928 | 0.19987 | 0.131 | -0.021729 | -11.1962
07/15/09 | 10:01 | 0 | 21.481 | 0 | 1 | 0 | 25.671 | 25.742 | 25.911 | 25.791 | 23.984 | 25.043 | 21.65 | 0 | 0 | 58.094 | 57.959 | 40.784 | 25.043 | 0 | 0 | 57.309 | 32.463 | [5 empty] | 0 | -0.12 | 165 | 0.29192 | 0.20228 | 0.20383 | 0.131 | 0.071276 | 24.4162
07/15/09 | 10:02 | 0 | 21.459 | 0 | 1 | 0 | 25.693 | 25.767 | 25.911 | 25.862 | 23.381 | 24.997 | 21.601 | 0 | 0 | 58.048 | 57.959 | 40.76 | 25.068 | 0 | 0 | 57.309 | 32.439 | [5 empty] | 0 | -0.169 | 166 | 0.30619 | 0.21584 | 0.20441 | 0.131 | 0.084839 | 27.708
07/15/09 | 10:03 | 0 | 21.459 | 0 | 1 | 0 | 25.718 | 25.742 | 25.911 | 25.816 | 23.094 | 24.948 | 21.53 | 0 | 0 | 58.025 | 57.913 | 40.688 | 25.043 | 0 | 0 | 57.354 | 32.463 | [5 empty] | 0 | -0.098 | 167 | 0.32686 | 0.2355 | 0.20525 | 0.131 | 0.10449 | 31.9679
07/15/09 | 10:04 | 0 | 21.459 | 0 | 0 | 0 | 25.742 | 25.767 | 25.911 | 25.862 | 23.02 | 24.997 | 21.986 | 0 | 0 | 58.025 | 57.913 | 40.712 | 25.043 | 0 | 0 | 57.354 | 32.488 | [5 empty] | 0 | -0.12 | 168 | 0.19408 | 0.10928 | 0.19987 | 0.131 | -0.021729 | -11.1962
07/15/09 | 10:05 | 0 | 21.36 | 0 | 1 | 0 | 25.767 | 25.718 | 25.936 | 25.911 | 22.949 | 24.948 | 22.106 | 0 | 0 | 58.025 | 57.87 | 40.784 | 25.019 | 0 | 0 | 57.263 | 32.488 | [5 empty] | 0 | -0.144 | 169 | 0.15913 | 0.076059 | 0.19845 | 0.131 | -0.054945 | -34.5279
07/15/09 | 10:06 | 0 | 21.481 | 0 | 1 | 0 | 25.838 | 25.816 | 25.936 | 25.911 | 22.9 | 24.972 | 21.888 | 0 | 0 | 58.002 | 57.847 | 40.76 | 25.043 | 0 | 0 | 57.286 | 32.512 | [5 empty] | 0 | -0.073 | 170 | 0.22261 | 0.1364 | 0.20103 | 0.131 | 0.0053972 | 2.4245
07/15/09 | 10:07 | 0 | 21.459 | 0 | 1 | 0 | 25.838 | 25.838 | 25.838 | 25.936 | 22.635 | 24.997 | 22.586 | 0 | 0 | 58.002 | 57.847 | 40.784 | 25.019 | 0 | 0 | 57.24 | 32.512 | [5 empty] | 0 | -0.098 | 171 | 0.019357 | -0.056805 | 0.19279 | 0.131 | -0.18781 | -970.249
07/15/09 | 10:08 | 0 | 21.481 | 0 | 0 | 0 | 25.862 | 25.862 | 25.862 | 25.96 | 22.635 | 25.092 | 23.069 | 0 | 0 | 57.982 | 57.847 | 40.76 | 25.043 | 0 | 0 | 57.24 | 32.512 | [5 empty] | 0 | -0.098 | 172 | -0.12129 | -0.1905 | 0.18709 | 0.131 | -0.3215 | 265.064
07/15/09 | 10:09 | 0 | 21.481 | 0 | 1 | 0 | 25.887 | 25.887 | 25.838 | 25.911 | 22.971 | 25.117 | 23.261 | 0 | 0 | 57.982 | 57.802 | 40.784 | 25.019 | 0 | 0 | 57.197 | 32.512 | [5 empty] | 0 | -0.024 | 173 | -0.1772 | -0.24364 | 0.18482 | 0.131 | -0.37465 | 211.4235
07/15/09 | 10:10 | 0 | 21.459 | 0 | 1 | 0 | 25.887 | 25.96 | 25.742 | 25.887 | 23.165 | 25.092 | 23.719 | 0 | 0 | 57.982 | 57.824 | 40.853 | 25.068 | 0 | 0 | 57.151 | 32.512 | [5 empty] | 0 | 0 | 174 | -0.31057 | -0.37042 | 0.17942 | 0.131 | -0.50142 | 161.4512
07/15/09 | 10:11 | 0 | 21.481 | 0 | 1 | 0 | 25.911 | 26.007 | 25.693 | 25.838 | 23.285 | 25.141 | 23.479 | 0 | 0 | 57.936 | 57.824 | 40.805 | 25.092 | 0 | 0 | 57.174 | 32.512 | [5 empty] | 0 | 0.073 | 175 | -0.24068 | -0.30399 | 0.18225 | 0.131 | -0.43499 | 180.7308
07/15/09 | 10:12 | 0 | 21.481 | 0 | 1 | 0 | 25.875 | 25.948 | 25.659 | 25.828 | 23.538 | 25.129 | 23.273 | 0 | 0 | 57.948 | 57.79 | 40.817 | 25.08 | 0 | 0 | 57.14 | 32.475 | [5 empty] | 0 | 0.047 | 176 | -0.1807 | -0.24697 | 0.18468 | 0.131 | -0.37797 | 209.1731
07/15/09 | 10:13 | 0 | 21.539 | 0 | 1 | 0 | 25.875 | 25.995 | 25.632 | 25.826 | 23.44 | 25.151 | 23.079 | 0 | 0 | 57.968 | 57.834 | 40.887 | 25.127 | 0 | 0 | 57.206 | 32.473 | [5 empty] | 0 | 0.049 | 177 | -0.1242 | -0.19327 | 0.18697 | 0.131 | -0.32427 | 261.0781
07/15/09 | 10:14 | 0 | 21.508 | 0 | 0 | 0 | 25.914 | 25.985 | 25.575 | 25.72 | 23.263 | 25.095 | 22.976 | 0 | 0 | 57.916 | 57.758 | 40.856 | 25.095 | 0 | 0 | 57.065 | 32.466 | [5 empty] | 0 | 0.194 | 178 | -0.094211 | -0.16476 | 0.18819 | 0.131 | -0.29576 | 313.9342
07/15/09 | 10:15 | 0 | 21.493 | 0 | 1 | 0 | 25.897 | 26.017 | 25.607 | 25.752 | 23.224 | 25.151 | 23.32 | 0 | 0 | 57.968 | 57.788 | 40.863 | 25.151 | 0 | 0 | 57.117 | 32.497 | [5 empty] | 0 | 0.145 | 179 | -0.19438 | -0.25998 | 0.18413 | 0.131 | -0.39098 | 201.1381
07/15/09 | 10:16 | 0 | 21.515 | 0 | 1 | 0 | 25.85 | 25.995 | 25.536 | 25.681 | 23.344 | 25.102 | 23.104 | 0 | 0 | 57.968 | 57.767 | 40.935 | 25.127 | 0 | 0 | 57.117 | 32.522 | [5 empty] | 0 | 0.169 | 180 | -0.13148 | -0.20019 | 0.18668 | 0.131 | -0.33119 | 251.8858
07/15/09 | 10:17 | 0 | 21.515 | 1 | 1 | 0 | 25.826 | 26.017 | 25.512 | 25.656 | 23.56 | 25.151 | 22.91 | 0 | 0 | 57.945 | 57.745 | 40.887 | 25.127 | 0 | 0 | 57.14 | 32.522 | [5 empty] | 0 | 0.17 | 181 | -0.074992 | -0.14649 | 0.18897 | 0.131 | -0.27749 | 370.0293
07/15/09 | 10:18 | 0 | 21.483 | 0 | 1 | 0 | 25.72 | 25.938 | 25.504 | 25.553 | 23.386 | 24.999 | 22.542 | 0 | 0 | 57.916 | 57.692 | 40.88 | 25.07 | 0 | 0 | 57.11 | 32.515 | [5 empty] | 0 | 0.167 | 182 | 0.03217 | -0.044626 | 0.19331 | 0.131 | -0.17563 | -545.9501
07/15/09 | 10:19 | 0 | 21.493 | 0 | 1 | 0 | 25.705 | 25.946 | 25.512 | 25.585 | 23.224 | 25.056 | 22.599 | 0 | 0 | 57.945 | 57.722 | 40.887 | 25.127 | 0 | 0 | 57.14 | 32.522 | [5 empty] | 0 | 0.12 | 183 | 0.015571 | -0.060403 | 0.19264 | 0.131 | -0.19141 | -1229.241
07/15/09 | 10:20 | 0 | 21.515 | 0 | 1 | 0 | 25.681 | 25.897 | 25.512 | 25.561 | 23.175 | 25.031 | 22.839 | 0 | 0 | 57.923 | 57.699 | 40.935 | 25.127 | 0 | 0 | 57.14 | 32.522 | [5 empty] | 0 | 0.12 | 184 | -0.054317 | -0.12684 | 0.1898 | 0.131 | -0.25784 | 474.6958
07/15/09 | 10:21 | 0 | 21.483 | 0 | 1 | 0 | 25.624 | 25.865 | 25.409 | 25.529 | 23.023 | 24.975 | 22.662 | 0 | 0 | 57.85 | 57.669 | 40.88 | 25.095 | 0 | 0 | 57.065 | 32.49 | [5 empty] | 0 | 0.095 | 185 | -0.0027744 | -0.077842 | 0.19189 | 0.131 | -0.20885 | 7527.6084
07/15/09 | 10:22 | 0 | 21.493 | 0 | 1 | 0 | 25.585 | 25.826 | 25.48 | 25.529 | 23.241 | 24.95 | 22.3 | 0 | 0 | 57.85 | 57.646 | 40.856 | 25.095 | 0 | 0 | 57.019 | 32.49 | [5 empty] | 0 | 0.056 | 186 | 0.10264 | 0.02236 | 0.19616 | 0.131 | -0.10864 | -105.8499
07/15/09 | 10:23 | 0 | 21.493 | 0 | 1 | 0 | 25.585 | 25.777 | 25.512 | 25.536 | 23.055 | 25.007 | 22.211 | 0 | 0 | 57.879 | 57.656 | 40.935 | 25.102 | 0 | 0 | 57.071 | 32.57 | [5 empty] | 0 | 0.049 | 187 | 0.12856 | 0.046995 | 0.19721 | 0.131 | -0.084009 | -65.3479
07/15/09 | 10:24 | 0 | 21.461 | 0 | 0 | 0 | 25.529 | 25.72 | 25.529 | 25.529 | 22.589 | 24.95 | 22.084 | 0 | 0 | 57.85 | 57.603 | 40.88 | 25.07 | 0 | 0 | 57.019 | 32.515 | [5 empty] | 0 | 0 | 188 | 0.16554 | 0.082149 | 0.19871 | 0.131 | -0.048856 | -29.513
07/15/09 | 10:25 | 0 | 21.493 | 0 | 1 | 0 | 25.536 | 25.705 | 25.512 | 25.536 | 22.599 | 24.958 | 22.091 | 0 | 0 | 57.879 | 57.633 | 40.935 | 25.127 | 0 | 0 | 57.049 | 32.522 | [5 empty] | 0 | 0 | 189 | 0.1635 | 0.080211 | 0.19863 | 0.131 | -0.050793 | -31.066
07/15/09 | 10:26 | 0 | 21.444 | 0 | 1 | 0 | 25.561 | 25.705 | 25.487 | 25.536 | 22.574 | 24.982 | 21.996 | 0 | 0 | 57.834 | 57.61 | 40.958 | 25.102 | 0 | 0 | 57.071 | 32.522 | [5 empty] | 0 | 0.025 | 190 | 0.19116 | 0.10651 | 0.19975 | 0.131 | -0.024497 | -12.8147
07/15/09 | 10:27 | 0 | 21.525 | 0 | 1 | 0 | 25.568 | 25.713 | 25.568 | 25.568 | 22.437 | 24.943 | 22.076 | 0 | 0 | 57.863 | 57.64 | 40.99 | 25.11 | 0 | 0 | 57.147 | 32.577 | [5 empty] | 0 | 0 | 191 | 0.16787 | 0.084363 | 0.19881 | 0.131 | -0.046641 | -27.7843
07/15/09 | 10:28 | 0 | 21.468 | 0 | 1 | 0 | 25.487 | 25.681 | 25.536 | 25.512 | 22.189 | 24.933 | 22.14 | 0 | 0 | 57.834 | 57.61 | 40.958 | 25.078 | 0 | 0 | 57.094 | 32.591 | [5 empty] | 0 | -0.025 | 192 | 0.14923 | 0.066648 | 0.19805 | 0.131 | -0.064356 | -43.125
07/15/09 | 10:29 | 0 | 21.525 | 0 | 1 | 0 | 25.568 | 25.664 | 25.472 | 25.544 | 22.437 | 24.965 | 22.292 | 0 | 0 | 57.863 | 57.64 | 41.059 | 25.11 | 0 | 0 | 57.078 | 32.601 | [5 empty] | 0 | 0.024 | 193 | 0.10497 | 0.024574 | 0.19626 | 0.131 | -0.10643 | -101.3912
07/15/09 | 10:30 | 0 | 21.493 | 0 | 1 | 0 | 25.512 | 25.656 | 25.487 | 25.561 | 22.694 | 24.982 | 22.741 | 0 | 0 | 57.834 | 57.587 | 40.958 | 25.078 | 0 | 0 | 57.026 | 32.57 | [5 empty] | 0 | -0.049 | 194 | -0.025779 | -0.099709 | 0.19096 | 0.131 | -0.23071 | 894.9586
07/15/09 | 10:31 | 0 | 21.493 | 0 | 1 | 0 | 25.512 | 25.656 | 25.487 | 25.561 | 23.104 | 25.007 | 22.719 | 0 | 0 | 57.767 | 57.587 | 40.98 | 25.078 | 0 | 0 | 57.049 | 32.57 | [5 empty] | 0 | -0.049 | 195 | -0.019373 | -0.093619 | 0.19122 | 0.131 | -0.22462 | 1159.4791
07/15/09 | 10:32 | 0 | 21.525 | 0 | 1 | 0 | 25.544 | 25.664 | 25.497 | 25.593 | 22.991 | 25.014 | 22.631 | 0 | 0 | 57.822 | 57.599 | 41.037 | 25.11 | 0 | 0 | 57.014 | 32.601 | [5 empty] | 0 | -0.049 | 196 | 0.0062528 | -0.069261 | 0.19226 | 0.131 | -0.20027 | -3202.8078
07/15/09 | 10:33 | 0 | 21.495 | 0 | 1 | 0 | 25.563 | 25.683 | 25.443 | 25.514 | 23.035 | 24.985 | 22.263 | 0 | 0 | 57.772 | 57.571 | 40.963 | 25.105 | 0 | 0 | 57.01 | 32.596 | [5 empty] | 0 | 0.049 | 197 | 0.11341 | 0.032602 | 0.1966 | 0.131 | -0.098403 | -86.7639
07/15/09 | 10:34 | 0 | 21.439 | 0 | 1 | 0 | 25.482 | 25.58 | 25.387 | 25.482 | 22.93 | 24.953 | 22.28 | 0 | 0 | 57.765 | 57.496 | 41.002 | 25.073 | 0 | 0 | 56.98 | 32.589 | [5 empty] | 0 | 0 | 198 | 0.10846 | 0.027896 | 0.1964 | 0.131 | -0.10311 | -95.0623
07/15/09 | 10:35 | 0 | 21.495 | 0 | 1 | 0 | 25.539 | 25.637 | 25.443 | 25.539 | 22.792 | 24.913 | 22.118 | 0 | 0 | 57.772 | 57.503 | 41.009 | 25.105 | 0 | 0 | 57.01 | 32.62 | [5 empty] | 0 | 0 | 199 | 0.15564 | 0.072738 | 0.19831 | 0.131 | -0.058267 | -37.4373
07/15/09 | 10:36 | 0 | 21.471 | 0 | 1 | 0 | 25.539 | 25.637 | 25.419 | 25.514 | 22.817 | 24.938 | 22.143 | 0 | 0 | 57.749 | 57.503 | 41.009 | 25.105 | 0 | 0 | 57.033 | 32.596 | [5 empty] | 0 | 0.025 | 200 | 0.14836 | 0.065818 | 0.19802 | 0.131 | -0.065187 | -43.9387
07/15/09 | 10:37 | 0 | 21.471 | 0 | 1 | 0 | 25.514 | 25.659 | 25.394 | 25.492 | 22.577 | 24.938 | 22.118 | 0 | 0 | 57.772 | 57.503 | 41.057 | 25.105 | 0 | 0 | 57.033 | 32.572 | [5 empty] | 0 | 0.022 | 201 | 0.15564 | 0.072738 | 0.19831 | 0.131 | -0.058267 | -37.4373
07/15/09 | 10:38 | 0 | 21.471 | 0 | 1 | 0 | 25.514 | 25.683 | 25.372 | 25.419 | 22.626 | 24.962 | 22.287 | 0 | 0 | 57.749 | 57.482 | 41.057 | 25.105 | 0 | 0 | 57.101 | 32.572 | [5 empty] | 0 | 0.095 | 202 | 0.10643 | 0.025958 | 0.19632 | 0.131 | -0.10505 | -98.7037
07/15/09 | 10:39 | 0 | 21.495 | 0 | 1 | 0 | 25.492 | 25.637 | 25.419 | 25.443 | 22.89 | 24.985 | 22.601 | 0 | 0 | 57.749 | 57.482 | 41.057 | 25.105 | 0 | 0 | 57.078 | 32.596 | [5 empty] | 0 | 0.049 | 203 | 0.014989 | -0.060957 | 0.19261 | 0.131 | -0.19196 | -1280.6974
07/15/09 | 10:40 | 0 | 21.439 | 0 | 1 | 0 | 25.482 | 25.605 | 25.362 | 25.411 | 22.834 | 24.931 | 22.714 | 0 | 0 | 57.72 | 57.43 | 41.049 | 25.097 | 0 | 0 | 57.026 | 32.589 | [5 empty] | 0 | 0.071 | 204 | -0.017917 | -0.092235 | 0.19128 | 0.131 | -0.22324 | 1245.979
07/15/09 | 10:41 | 0 | 21.495 | 0 | 1 | 0 | 25.468 | 25.612 | 25.323 | 25.468 | 22.601 | 25.009 | 22.841 | 0 | 0 | 57.729 | 57.482 | 41.102 | 25.105 | 0 | 0 | 57.01 | 32.62 | [5 empty] | 0 | 0 | 205 | -0.054899 | -0.12739 | 0.18978 | 0.131 | -0.25839 | 470.6684
07/15/09 | 10:42 | 0 | 21.495 | 0 | 1 | 0 | 25.468 | 25.588 | 25.274 | 25.372 | 22.746 | 25.009 | 22.937 | 0 | 0 | 57.729 | 57.459 | 41.102 | 25.083 | 0 | 0 | 56.966 | 32.62 | [5 empty] | 0 | 0.096 | 206 | -0.082854 | -0.15396 | 0.18865 | 0.131 | -0.28497 | 343.9358
07/15/09 | 10:43 | 0 | 21.495 | 0 | 1 | 0 | 25.443 | 25.588 | 25.347 | 25.394 | 23.057 | 24.985 | 22.937 | 0 | 0 | 57.749 | 57.459 | 41.102 | 25.105 | 0 | 0 | 56.898 | 32.644 | [5 empty] | 0 | 0.049 | 207 | -0.082854 | -0.15396 | 0.18865 | 0.131 | -0.28497 | 343.9358
07/15/09 | 10:44 | 0 | 21.495 | 0 | 1 | 0 | 25.394 | 25.588 | 25.274 | 25.443 | 22.89 | 25.058 | 23.202 | 0 | 0 | 57.706 | 57.459 | 41.102 | 25.129 | 0 | 0 | 56.898 | 32.644 | [5 empty] | 0 | -0.049 | 208 | -0.16002 | -0.22731 | 0.18552 | 0.131 | -0.35832 | 223.9174
07/15/09 | 10:45 | 0 | 21.52 | 0 | 1 | 0 | 25.443 | 25.539 | 25.347 | 25.347 | 23.202 | 25.058 | 23.396 | 0 | 0 | 57.706 | 57.459 | 41.15 | 25.105 | 0 | 0 | 56.898 | 32.644 | [5 empty] | 0 | 0.096 | 209 | -0.21652 | -0.28101 | 0.18323 | 0.131 | -0.41202 | 190.2948
07/15/09 | 10:46 | 0 | 21.495 | 0 | 1 | 0 | 25.394 | 25.563 | 25.298 | 25.372 | 23.011 | 25.105 | 23.516 | 0 | 0 | 57.66 | 57.414 | 41.102 | 25.105 | 0 | 0 | 56.852 | 32.62 | [5 empty] | 0 | 0.022 | 210 | -0.25146 | -0.31423 | 0.18182 | 0.131 | -0.44523 | 177.0598
07/15/09 | 10:47 | 0 | 21.495 | 0 | 1 | 0 | 25.419 | 25.514 | 25.298 | 25.372 | 23.057 | 25.129 | 23.876 | 0 | 0 | 57.66 | 57.414 | 41.126 | 25.083 | 0 | 0 | 56.898 | 32.644 | [5 empty] | 0 | 0.047 | 211 | -0.35629 | -0.41388 | 0.17757 | 0.131 | -0.54488 | 152.9314
07/15/09 | 10:48 | 0 | 21.52 | 0 | 1 | 0 | 25.394 | 25.514 | 25.347 | 25.347 | 23.106 | 25.178 | 23.83 | 0 | 0 | 57.66 | 57.391 | 41.126 | 25.105 | 0 | 0 | 56.832 | 32.644 | [5 empty] | 0 | 0.047 | 212 | -0.3429 | -0.40114 | 0.17811 | 0.131 | -0.53215 | 155.1924
07/15/09 | 10:49 | 0 | 21.52 | 0 | 1 | 0 | 25.372 | 25.514 | 25.274 | 25.372 | 23.18 | 25.249 | 23.925 | 0 | 0 | 57.66 | 57.391 | 41.15 | 25.129 | 0 | 0 | 56.809 | 32.665 | [5 empty] | 0 | 0 | 213 | -0.37056 | -0.42744 | 0.17699 | 0.131 | -0.55844 | 150.7028
07/15/09 | 10:50 | 0 | 21.542 | 0 | 1 | 0 | 25.394 | 25.468 | 25.323 | 25.323 | 23.035 | 25.227 | 23.636 | 0 | 0 | 57.683 | 57.368 | 41.174 | 25.105 | 0 | 0 | 56.832 | 32.665 | [5 empty] | 0 | 0.071 | 214 | -0.2864 | -0.34744 | 0.1804 | 0.131 | -0.47845 | 167.0544
07/15/09 | 10:51 | 0 | 21.574 | 0 | 1 | 0 | 25.379 | 25.524 | 25.33 | 25.404 | 23.187 | 25.259 | 23.234 | 0 | 0 | 57.69 | 57.398 | 41.181 | 25.137 | 0 | 0 | 56.861 | 32.697 | [5 empty] | 0 | -0.025 | 215 | -0.16934 | -0.23617 | 0.18514 | 0.131 | -0.36718 | 216.8264
07/15/09 | 10:52 | 0 | 21.52 | 0 | 0 | 0 | 25.347 | 25.468 | 25.298 | 25.323 | 23.106 | 25.203 | 22.768 | 0 | 0 | 57.633 | 57.341 | 41.195 | 25.105 | 0 | 0 | 56.871 | 32.689 | [5 empty] | 0 | 0.024 | 216 | -0.033642 | -0.10718 | 0.19064 | 0.131 | -0.23819 | 708.0126
07/15/09 | 10:53 | 0 | 21.564 | 0 | 1 | 0 | 25.345 | 25.512 | 25.271 | 25.369 | 23.322 | 25.345 | 22.864 | 0 | 0 | 57.631 | 57.361 | 41.169 | 25.176 | 0 | 0 | 56.848 | 32.687 | [5 empty] | 0 | -0.024 | 217 | -0.061597 | -0.13376 | 0.18951 | 0.131 | -0.26476 | 429.8268
07/15/09 | 10:54 | 0 | 21.542 | 0 | 1 | 0 | 25.345 | 25.465 | 25.32 | 25.32 | 23.128 | 25.32 | 22.927 | 0 | 0 | 57.601 | 57.311 | 41.207 | 25.095 | 0 | 0 | 56.772 | 32.632 | [5 empty] | 0 | 0.025 | 218 | -0.079942 | -0.15119 | 0.18877 | 0.131 | -0.2822 | 353.0016
07/15/09 | 10:55 | 0 | 21.542 | 0 | 1 | 0 | 25.345 | 25.512 | 25.271 | 25.32 | 23.199 | 25.296 | 22.645 | 0 | 0 | 57.631 | 57.318 | 41.193 | 25.127 | 0 | 0 | 56.757 | 32.711 | [5 empty] | 0 | 0.025 | 219 | 0.002176 | -0.073136 | 0.19209 | 0.131 | -0.20414 | -9381.4507
07/15/09 | 10:56 | 0 | 21.532 | 0 | 1 | 0 | 25.313 | 25.433 | 25.264 | 25.289 | 22.976 | 25.193 | 22.327 | 0 | 0 | 57.557 | 57.288 | 41.138 | 25.095 | 0 | 0 | 56.727 | 32.656 | [5 empty] | 0 | 0.024 | 220 | 0.094778 | 0.014886 | 0.19585 | 0.131 | -0.11612 | -122.5163
07/15/09 | 10:57 | 0 | 21.51 | 0 | 1 | 0 | 25.313 | 25.409 | 25.215 | 25.264 | 22.736 | 25.193 | 22.447 | 0 | 0 | 57.58 | 57.243 | 41.207 | 25.095 | 0 | 0 | 56.727 | 32.632 | [5 empty] | 0 | 0.049 | 221 | 0.059834 | -0.01833 | 0.19443 | 0.131 | -0.14933 | -249.5821
07/15/09 | 10:58 | 0 | 21.542 | 0 | 1 | 0 | 25.32 | 25.441 | 25.296 | 25.247 | 22.984 | 25.271 | 22.768 | 0 | 0 | 57.587 | 57.272 | 41.217 | 25.127 | 0 | 0 | 56.779 | 32.639 | [5 empty] | 0 | 0.073 | 222 | -0.033642 | -0.10718 | 0.19064 | 0.131 | -0.23819 | 708.0126
07/15/09 | 10:59 | 0 | 21.542 | 0 | 1 | 0 | 25.296 | 25.441 | 25.225 | 25.247 | 23.008 | 25.32 | 22.864 | 0 | 0 | 57.564 | 57.249 | 41.262 | 25.127 | 0 | 0 | 56.825 | 32.591 | [5 empty] | 0 | 0.049 | 223 | -0.061597 | -0.13376 | 0.18951 | 0.131 | -0.26476 | 429.8268
07/15/09 | 11:00 | 0 | 21.564 | 0 | 1 | 0 | 25.296 | 25.416 | 25.247 | 25.247 | 23.393 | 25.32 | 22.768 | 0 | 0 | 57.587 | 57.249 | 41.262 | 25.127 | 0 | 0 | 56.802 | 32.615 | [5 empty] | 0 | 0.049 | 224 | -0.033642 | -0.10718 | 0.19064 | 0.131 | -0.23819 | 708.0126
07/15/09 | 11:01 | 0 | 21.564 | 0 | 1 | 0 | 25.296 | 25.416 | 25.2 | 25.271 | 23.224 | 25.32 | 22.43 | 0 | 0 | 57.564 | 57.229 | 41.145 | 25.08 | 0 | 0 | 56.779 | 32.639 | [5 empty] | 0 | 0.025 | 225 | 0.064784 | -0.013624 | 0.19463 | 0.131 | -0.14463 | -223.247
07/15/09 | 11:02 | 0 | 21.574 | 0 | 1 | 0 | 25.303 | 25.448 | 25.257 | 25.279 | 23.16 | 25.401 | 22.8 | 0 | 0 | 57.542 | 57.229 | 41.238 | 25.127 | 0 | 0 | 56.779 | 32.591 | [5 empty] | 0 | 0.024 | 226 | -0.04296 | -0.11604 | 0.19026 | 0.131 | -0.24704 | 575.0567
07/15/09 | 11:03 | 0 | 21.542 | 0 | 1 | 0 | 25.271 | 25.369 | 25.225 | 25.247 | 22.984 | 25.32 | 22.67 | 0 | 0 | 57.519 | 57.206 | 41.217 | 25.127 | 0 | 0 | 56.802 | 32.57 | [5 empty] | 0 | 0.024 | 227 | -0.005104 | -0.080056 | 0.1918 | 0.131 | -0.21106 | 4135.1953
07/15/09 | 11:04 | 0 | 21.542 | 0 | 1 | 0 | 25.247 | 25.392 | 25.2 | 25.247 | 23.224 | 25.345 | 22.623 | 0 | 0 | 57.519 | 57.206 | 41.217 | 25.127 | 0 | 0 | 56.757 | 32.591 | [5 empty] | 0 | 0 | 228 | 0.0085824 | -0.067046 | 0.19235 | 0.131 | -0.19805 | -2307.6385
07/15/09 | 11:05 | 0 | 21.549 | 0 | 1 | 0 | 25.303 | 25.423 | 25.257 | 25.279 | 23.57 | 25.423 | 23.185 | 0 | 0 | 57.526 | 57.19 | 41.248 | 25.159 | 0 | 0 | 56.786 | 32.622 | [5 empty] | 0 | 0.024 | 229 | -0.15507 | -0.22261 | 0.18572 | 0.131 | -0.35361 | 228.0311
07/15/09 | 11:06 | 0 | 21.596 | 0 | 1 | 0 | 25.303 | 25.377 | 25.232 | 25.208 | 23.835 | 25.423 | 22.991 | 0 | 0 | 57.526 | 57.19 | 41.224 | 25.183 | 0 | 0 | 56.763 | 32.622 | [5 empty] | 0 | 0.095 | 230 | -0.098579 | -0.16891 | 0.18801 | 0.131 | -0.29991 | 304.2357
07/15/09 | 11:07 | 0 | 21.542 | 0 | 1 | 0 | 25.247 | 25.345 | 25.176 | 25.2 | 23.898 | 25.416 | 23.128 | 0 | 0 | 57.453 | 57.138 | 41.217 | 25.127 | 0 | 0 | 56.734 | 32.615 | [5 empty] | 0 | 0.047 | 231 | -0.13847 | -0.20683 | 0.18639 | 0.131 | -0.33783 | 243.9705
07/15/09 | 11:08 | 0 | 21.574 | 0 | 1 | 0 | 25.279 | 25.377 | 25.232 | 25.257 | 23.955 | 25.401 | 23.04 | 0 | 0 | 57.482 | 57.124 | 41.224 | 25.159 | 0 | 0 | 56.743 | 32.622 | [5 empty] | 0 | 0.022 | 232 | -0.11285 | -0.18247 | 0.18743 | 0.131 | -0.31348 | 277.7864
07/15/09 | 11:09 | 0 | 21.574 | 0 | 1 | 0 | 25.232 | 25.377 | 25.159 | 25.257 | 23.763 | 25.423 | 22.751 | 0 | 0 | 57.437 | 57.124 | 41.176 | 25.087 | 0 | 0 | 56.697 | 32.577 | [5 empty] | 0 | -0.025 | 233 | -0.028691 | -0.10248 | 0.19084 | 0.131 | -0.23348 | 813.7727
07/15/09 | 11:10 | 0 | 21.574 | 0 | 1 | 0 | 25.232 | 25.328 | 25.159 | 25.208 | 23.906 | 25.377 | 22.944 | 0 | 0 | 57.459 | 57.078 | 41.224 | 25.183 | 0 | 0 | 56.674 | 32.577 | [5 empty] | 0 | 0.024 | 234 | -0.084893 | -0.1559 | 0.18857 | 0.131 | -0.2869 | 337.9598
07/15/09 | 11:11 | 0 | 21.606 | 0 | 1 | 0 | 25.264 | 25.36 | 25.215 | 25.264 | 23.651 | 25.384 | 22.783 | 0 | 0 | 57.489 | 57.108 | 41.279 | 25.19 | 0 | 0 | 56.727 | 32.632 | [5 empty] | 0 | 0 | 235 | -0.03801 | -0.11133 | 0.19046 | 0.131 | -0.24234 | 637.5725
07/15/09 | 11:12 | 0 | 21.596 | 0 | 1 | 0 | 25.208 | 25.365 | 25.171 | 25.244 | 23.847 | 25.436 | 23.099 | 0 | 0 | 57.453 | 57.094 | 41.284 | 25.171 | 0 | 0 | 56.736 | 32.613 | [5 empty] | 0 | -0.036 | 236 | -0.13003 | -0.1988 | 0.18674 | 0.131 | -0.32981 | 253.6419
07/15/09 | 11:13 | 0 | 21.65 | 0 | 1 | 0 | 25.237 | 25.406 | 25.213 | 25.311 | 24.178 | 25.502 | 23.479 | 0 | 0 | 57.514 | 57.11 | 41.348 | 25.213 | 0 | 0 | 56.798 | 32.653 | [5 empty] | 0 | -0.074 | 237 | -0.24068 | -0.30399 | 0.18225 | 0.131 | -0.43499 | 180.7308
07/15/09 | 11:14 | 0 | 21.65 | 0 | 1 | 0 | 25.237 | 25.406 | 25.19 | 25.286 | 24.227 | 25.477 | 23.695 | 0 | 0 | 57.468 | 57.087 | 41.372 | 25.213 | 0 | 0 | 56.798 | 32.653 | [5 empty] | 0 | -0.049 | 238 | -0.30358 | -0.36378 | 0.1797 | 0.131 | -0.49478 | 162.9797
07/15/09 | 11:15 | 0 | 21.65 | 0 | 1 | 0 | 25.262 | 25.382 | 25.237 | 25.237 | 24.129 | 25.526 | 23.719 | 0 | 0 | 57.468 | 57.11 | 41.348 | 25.213 | 0 | 0 | 56.752 | 32.725 | [5 empty] | 0 | 0.025 | 239 | -0.31057 | -0.37042 | 0.17942 | 0.131 | -0.50142 | 161.4512
07/15/09 | 11:16 | 0 | 21.679 | 0 | 1 | 0 | 25.266 | 25.411 | 25.195 | 25.291 | 24.183 | 25.46 | 23.533 | 0 | 0 | 57.519 | 57.094 | 41.377 | 25.242 | 0 | 0 | 56.779 | 32.73 | [5 empty] | 0 | -0.025 | 240 | -0.25641 | -0.31893 | 0.18161 | 0.131 | -0.44994 | 175.4766
07/15/09 | 11:17 | 0 | 21.704 | 0 | 1 | 0 | 25.291 | 25.387 | 25.195 | 25.266 | 24.232 | 25.531 | 23.702 | 0 | 0 | 57.496 | 57.094 | 41.401 | 25.266 | 0 | 0 | 56.713 | 32.658 | [5 empty] | 0 | 0.025 | 241 | -0.30562 | -0.36571 | 0.17962 | 0.131 | -0.49672 | 162.5267
07/15/09 | 11:18 | 0 | 21.699 | 0 | 1 | 0 | 25.262 | 25.335 | 25.141 | 25.237 | 24.033 | 25.502 | 23.383 | 0 | 0 | 57.448 | 57.067 | 41.377 | 25.266 | 0 | 0 | 56.779 | 32.682 | [5 empty] | 0 | 0.025 | 242 | -0.21273 | -0.27741 | 0.18338 | 0.131 | -0.40842 | 191.9896
07/15/09 | 11:19 | 0 | 21.728 | 0 | 1 | 0 | 25.266 | 25.387 | 25.195 | 25.22 | 23.702 | 25.411 | 22.954 | 0 | 0 | 57.475 | 57.071 | 41.401 | 25.242 | 0 | 0 | 56.802 | 32.682 | [5 empty] | 0 | 0.046 | 243 | -0.087805 | -0.15867 | 0.18845 | 0.131 | -0.28967 | 329.904
07/15/09 | 11:20 | 0 | 21.704 | 0 | 1 | 0 | 25.22 | 25.365 | 25.171 | 25.266 | 23.484 | 25.387 | 22.905 | 0 | 0 | 57.475 | 57.049 | 41.401 | 25.22 | 0 | 0 | 56.734 | 32.706 | [5 empty] | 0 | -0.046 | 244 | -0.073536 | -0.1451 | 0.18903 | 0.131 | -0.27611 | 375.4737
07/15/09 | 11:21 | 0 | 21.704 | 0 | 1 | 0 | 25.242 | 25.387 | 25.171 | 25.242 | 23.293 | 25.411 | 22.761 | 0 | 0 | 57.453 | 57.049 | 41.353 | 25.242 | 0 | 0 | 56.802 | 32.682 | [5 empty] | 0 | 0 | 245 | -0.031603 | -0.10524 | 0.19072 | 0.131 | -0.23625 | 747.5482
07/15/09 | 11:22 | 0 | 21.704 | 0 | 1 | 0 | 25.22 | 25.365 | 25.146 | 25.266 | 23.388 | 25.436 | 23.195 | 0 | 0 | 57.43 | 57.049 | 41.377 | 25.242 | 0 | 0 | 56.757 | 32.706 | [5 empty] | 0 | -0.046 | 246 | -0.15798 | -0.22538 | 0.1856 | 0.131 | -0.35638 | 225.58
07/15/09 | 11:23 | 0 | 21.714 | 0 | 0 | 0 | 25.254 | 25.374 | 25.205 | 25.254 | 23.374 | 25.445 | 23.133 | 0 | 0 | 57.462 | 57.058 | 41.434 | 25.254 | 0 | 0 | 56.745 | 32.763 | [5 empty] | 0 | 0 | 247 | -0.13993 | -0.20821 | 0.18633 | 0.131 | -0.33922 | 242.421
07/15/09 | 11:24 | 0 | 21.679 | 0 | 1 | 0 | 25.22 | 25.34 | 25.122 | 25.171 | 23.484 | 25.411 | 22.93 | 0 | 0 | 57.407 | 57.003 | 41.425 | 25.22 | 0 | 0 | 56.734 | 32.682 | [5 empty] | 0 | 0.049 | 248 | -0.080816 | -0.15202 | 0.18873 | 0.131 | -0.28303 | 350.2133
07/15/09 | 11:25 | 0 | 21.714 | 0 | 1 | 0 | 25.23 | 25.374 | 25.181 | 25.205 | 23.204 | 25.421 | 22.893 | 0 | 0 | 57.462 | 57.035 | 41.458 | 25.254 | 0 | 0 | 56.745 | 32.74 | [5 empty] | 0 | 0.025 | 249 | -0.070042 | -0.14178 | 0.18917 | 0.131 | -0.27279 | 389.4639
07/15/09 | 11:26 | 0 | 21.704 | 0 | 1 | 0 | 25.195 | 25.316 | 25.122 | 25.22 | 23.123 | 25.291 | 22.689 | 0 | 0 | 57.407 | 56.98 | 41.425 | 25.22 | 0 | 0 | 56.722 | 32.716 | [5 empty] | 0 | -0.025 | 250 | -0.010637 | -0.085315 | 0.19157 | 0.131 | -0.21632 | 2033.6903
07/15/09 | 11:27 | 0 | 21.714 | 0 | 1 | 0 | 25.23 | 25.35 | 25.156 | 25.181 | 23.062 | 25.254 | 22.628 | 0 | 0 | 57.416 | 56.992 | 41.458 | 25.23 | 0 | 0 | 56.699 | 32.716 | [5 empty] | 0 | 0.049 | 251 | 0.0071264 | -0.06843 | 0.19229 | 0.131 | -0.19943 | -2798.5346
07/15/09 | 11:28 | 0 | 21.691 | 0 | 1 | 0 | 25.181 | 25.325 | 25.132 | 25.181 | 23.013 | 25.254 | 22.434 | 0 | 0 | 57.393 | 56.992 | 41.411 | 25.254 | 0 | 0 | 56.699 | 32.692 | [5 empty] | 0 | 0 | 252 | 0.063619 | -0.014731 | 0.19458 | 0.131 | -0.14574 | -229.0748
07/15/09 | 11:29 | 0 | 21.691 | 0 | 1 | 0 | 25.205 | 25.35 | 25.11 | 25.23 | 23.109 | 25.23 | 22.41 | 0 | 0 | 57.416 | 56.969 | 41.458 | 25.23 | 0 | 0 | 56.654 | 32.692 | [5 empty] | 0 | -0.025 | 253 | 0.070608 | -0.008088 | 0.19487 | 0.131 | -0.13909 | -196.9924
07/15/09 | 11:30 | 0 | 21.714 | 0 | 1 | 0 | 25.205 | 25.301 | 25.156 | 25.205 | 23.204 | 25.181 | 22.604 | 0 | 0 | 57.373 | 56.9 | 41.434 | 25.23 | 0 | 0 | 56.565 | 32.692 | [5 empty] | 0 | 0 | 254 | 0.014115 | -0.061787 | 0.19258 | 0.131 | -0.19279 | -1365.8437
07/15/09 | 11:31 | 0 | 21.667 | 0 | 1 | 0 | 25.181 | 25.35 | 25.11 | 25.156 | 23.013 | 25.205 | 22.868 | 0 | 0 | 57.393 | 56.946 | 41.434 | 25.205 | 0 | 0 | 56.61 | 32.74 | [5 empty] | 0 | 0.025 | 255 | -0.062762 | -0.13486 | 0.18946 | 0.131 | -0.26587 | 423.6137
07/15/09 | 11:32 | 0 | 21.691 | 0 | 1 | 0 | 25.156 | 25.301 | 25.085 | 25.181 | 23.229 | 25.205 | 23.06 | 0 | 0 | 57.348 | 56.9 | 41.458 | 25.205 | 0 | 0 | 56.631 | 32.692 | [5 empty] | 0 | -0.025 | 256 | -0.11867 | -0.18801 | 0.1872 | 0.131 | -0.31901 | 268.8186
07/15/09 | 11:33 | 0 | 21.652 | 0 | 1 | 0 | 25.19 | 25.262 | 25.095 | 25.166 | 23.408 | 25.166 | 23.045 | 0 | 0 | 57.334 | 56.887 | 41.396 | 25.19 | 0 | 0 | 56.572 | 32.653 | [5 empty] | 0 | 0.024 | 257 | -0.1143 | -0.18386 | 0.18737 | 0.131 | -0.31486 | 275.4587
07/15/09 | 11:34 | 0 | 21.706 | 0 | 1 | 0 | 25.195 | 25.266 | 25.124 | 25.146 | 23.437 | 25.22 | 23.508 | 0 | 0 | 57.316 | 56.891 | 41.449 | 25.22 | 0 | 0 | 56.645 | 32.73 | [5 empty] | 0 | 0.049 | 258 | -0.24913 | -0.31201 | 0.18191 | 0.131 | -0.44302 | 177.8266
07/15/09 | 11:35 | 0 | 21.652 | 1 | 1 | 0 | 25.141 | 25.286 | 25.07 | 25.19 | 23.697 | 25.286 | 23.722 | 0 | 0 | 57.311 | 56.864 | 41.444 | 25.19 | 0 | 0 | 56.661 | 32.725 | [5 empty] | 0 | -0.049 | 259 | -0.31145 | -0.37125 | 0.17938 | 0.131 | -0.50225 | 161.265
07/15/09 | 11:36 | 0 | 21.682 | 0 | 1 | 0 | 25.146 | 25.291 | 25.075 | 25.171 | 23.847 | 25.291 | 24.038 | 0 | 0 | 57.295 | 56.891 | 41.449 | 25.266 | 0 | 0 | 56.668 | 32.73 | [5 empty] | 0 | -0.025 | 260 | -0.40347 | -0.45872 | 0.17566 | 0.131 | -0.58972 | 146.1643
07/15/09 | 11:37 | 0 | 21.699 | 0 | 1 | 0 | 25.141 | 25.262 | 25.07 | 25.141 | 23.962 | 25.237 | 24.202 | 0 | 0 | 57.288 | 56.841 | 41.466 | 25.19 | 0 | 0 | 56.617 | 32.701 | [5 empty] | 0 | 0 | 261 | -0.45122 | -0.50411 | 0.17372 | 0.131 | -0.63512 | 140.755
07/15/09 | 11:38 | 0 | 21.699 | 0 | 1 | 0 | 25.141 | 25.262 | 25.095 | 25.166 | 24.372 | 25.311 | 24.251 | 0 | 0 | 57.288 | 56.795 | 41.396 | 25.215 | 0 | 0 | 56.572 | 32.725 | [5 empty] | 0 | -0.025 | 262 | -0.46549 | -0.51768 | 0.17314 | 0.131 | -0.64868 | 139.3541
07/15/09 | 11:39 | 0 | 21.728 | 0 | 1 | 0 | 25.146 | 25.266 | 25.051 | 25.171 | 24.425 | 25.34 | 24.401 | 0 | 0 | 57.272 | 56.823 | 41.473 | 25.244 | 0 | 0 | 56.645 | 32.778 | [5 empty] | 0 | -0.025 | 263 | -0.50917 | -0.5592 | 0.17137 | 0.131 | -0.6902 | 135.5539
07/15/09 | 11:40 | 0 | 21.728 | 0 | 1 | 0 | 25.171 | 25.244 | 25.124 | 25.146 | 24.448 | 25.316 | 24.592 | 0 | 0 | 57.272 | 56.823 | 41.473 | 25.244 | 0 | 0 | 56.645 | 32.754 | [5 empty] | 0 | 0.025 | 264 | -0.56479 | -0.61207 | 0.16912 | 0.131 | -0.74307 | 131.5656
07/15/09 | 11:41 | 0 | 21.728 | 0 | 1 | 0 | 25.146 | 25.291 | 25.075 | 25.171 | 24.617 | 25.316 | 24.641 | 0 | 0 | 57.249 | 56.823 | 41.494 | 25.244 | 0 | 0 | 56.622 | 32.73 | [5 empty] | 0 | -0.025 | 265 | -0.57906 | -0.62563 | 0.16854 | 0.131 | -0.75663 | 130.6659
07/15/09 | 11:42 | 0 | 21.753 | 0 | 1 | 0 | 25.124 | 25.22 | 25.1 | 25.124 | 24.472 | 25.22 | 24.038 | 0 | 0 | 57.249 | 56.779 | 41.449 | 25.244 | 0 | 0 | 56.576 | 32.73 | [5 empty] | 0 | 0 | 266 | -0.40347 | -0.45872 | 0.17566 | 0.131 | -0.58972 | 146.1643
07/15/09 | 11:43 | 0 | 21.787 | 0 | 1 | 0 | 25.11 | 25.254 | 25.085 | 25.159 | 24.362 | 25.205 | 23.592 | 0 | 0 | 57.281 | 56.788 | 41.506 | 25.279 | 0 | 0 | 56.608 | 32.716 | [5 empty] | 0 | -0.049 | 267 | -0.27359 | -0.33527 | 0.18092 | 0.131 | -0.46627 | 170.4263
07/15/09 | 11:44 | 0 | 21.812 | 0 | 1 | 0 | 25.159 | 25.254 | 25.085 | 25.159 | 24.195 | 25.279 | 23.761 | 0 | 0 | 57.259 | 56.788 | 41.482 | 25.279 | 0 | 0 | 56.631 | 32.716 | [5 empty] | 0 | 0 | 268 | -0.3228 | -0.38204 | 0.17892 | 0.131 | -0.51305 | 158.9356
07/15/09 | 11:45 | 0 | 21.787 | 0 | 1 | 0 | 25.134 | 25.23 | 25.061 | 25.11 | 24.001 | 25.159 | 23.376 | 0 | 0 | 57.259 | 56.766 | 41.506 | 25.254 | 0 | 0 | 56.631 | 32.694 | [5 empty] | 0 | 0.024 | 269 | -0.21069 | -0.27548 | 0.18347 | 0.131 | -0.40648 | 192.9275
07/15/09 | 11:46 | 0 | 21.787 | 0 | 1 | 0 | 25.134 | 25.23 | 25.061 | 25.134 | 24.072 | 25.205 | 23.521 | 0 | 0 | 57.236 | 56.743 | 41.506 | 25.23 | 0 | 0 | 56.631 | 32.694 | [5 empty] | 0 | 0 | 270 | -0.25292 | -0.31561 | 0.18176 | 0.131 | -0.44662 | 176.5877
07/15/09 | 11:47 | 0 | 21.763 | 0 | 1 | 0 | 25.11 | 25.205 | 25.085 | 25.11 | 24.17 | 25.205 | 23.447 | 0 | 0 | 57.236 | 56.743 | 41.506 | 25.254 | 0 | 0 | 56.608 | 32.694 | [5 empty] | 0 | 0 | 271 | -0.23137 | -0.29513 | 0.18263 | 0.131 | -0.42613 | 184.1814
07/15/09 | 11:48 | 0 | 21.741 | 0 | 1 | 0 | 25.11 | 25.23 | 25.036 | 25.11 | 23.808 | 25.181 | 23.207 | 0 | 0 | 57.192 | 56.72 | 41.458 | 25.254 | 0 | 0 | 56.542 | 32.67 | [5 empty] | 0 | 0 | 272 | -0.16148 | -0.2287 | 0.18546 | 0.131 | -0.3597 | 222.7555
07/15/09 | 11:49 | 0 | 21.819 | 0 | 1 | 0 | 25.117 | 25.213 | 25.068 | 25.166 | 23.575 | 25.19 | 23.119 | 0 | 0 | 57.222 | 56.729 | 41.49 | 25.262 | 0 | 0 | 56.503 | 32.701 | [5 empty] | 0 | -0.049 | 273 | -0.13585 | -0.20434 | 0.1865 | 0.131 | -0.33534 | 246.8433
07/15/09 | 11:50 | 0 | 21.794 | 0 | 1 | 0 | 25.092 | 25.237 | 25.092 | 25.141 | 23.503 | 25.19 | 23.263 | 0 | 0 | 57.222 | 56.729 | 41.559 | 25.286 | 0 | 0 | 56.503 | 32.701 | [5 empty] | 0 | -0.049 | 274 | -0.17779 | -0.2442 | 0.1848 | 0.131 | -0.3752 | 211.0423
07/15/09 | 11:51 | 0 | 21.794 | 0 | 1 | 0 | 25.092 | 25.213 | 25.117 | 25.19 | 23.43 | 25.141 | 23.285 | 0 | 0 | 57.199 | 56.706 | 41.537 | 25.286 | 0 | 0 | 56.503 | 32.747 | [5 empty] | 0 | -0.098 | 275 | -0.18419 | -0.25029 | 0.18454 | 0.131 | -0.38129 | 207.0081
07/15/09 | 11:52 | 0 | 21.794 | 0 | 0 | 0 | 25.117 | 25.213 | 25.092 | 25.117 | 23.094 | 25.068 | 23.165 | 0 | 0 | 57.222 | 56.706 | 41.537 | 25.262 | 0 | 0 | 56.503 | 32.747 | [5 empty] | 0 | 0 | 276 | -0.14925 | -0.21707 | 0.18596 | 0.131 | -0.34808 | 233.2201
07/15/09 | 11:53 | 0 | 21.809 | 0 | 1 | 0 | 25.132 | 25.205 | 25.107 | 25.156 | 23.253 | 25.061 | 23.06 | 0 | 0 | 57.19 | 56.697 | 41.552 | 25.252 | 0 | 0 | 56.451 | 32.74 | [5 empty] | 0 | -0.024 | 277 | -0.11867 | -0.18801 | 0.1872 | 0.131 | -0.31901 | 268.8186
07/15/09 | 11:54 | 0 | 21.834 | 0 | 1 | 0 | 25.107 | 25.227 | 25.107 | 25.107 | 23.325 | 25.083 | 23.229 | 0 | 0 | 57.167 | 56.697 | 41.528 | 25.252 | 0 | 0 | 56.428 | 32.74 | [5 empty] | 0 | 0 | 278 | -0.16788 | -0.23479 | 0.1852 | 0.131 | -0.36579 | 217.8825
07/15/09 | 11:55 | 0 | 21.787 | 0 | 1 | 0 | 25.061 | 25.205 | 25.083 | 25.132 | 23.589 | 25.107 | 23.3 | 0 | 0 | 57.144 | 56.674 | 41.528 | 25.227 | 0 | 0 | 56.428 | 32.785 | [5 empty] | 0 | -0.071 | 279 | -0.18856 | -0.25444 | 0.18436 | 0.131 | -0.38544 | 204.4147
07/15/09 | 11:56 | 0 | 21.817 | 0 | 1 | 0 | 25.112 | 25.235 | 25.112 | 25.112 | 23.884 | 25.161 | 23.427 | 0 | 0 | 57.151 | 56.702 | 41.58 | 25.281 | 0 | 0 | 56.41 | 32.768 | [5 empty] | 0 | 0 | 280 | -0.22554 | -0.28959 | 0.18287 | 0.131 | -0.4206 | 186.4829
07/15/09 | 11:57 | 0 | 21.809 | 0 | 1 | 0 | 25.083 | 25.205 | 25.107 | 25.132 | 23.808 | 25.156 | 23.204 | 0 | 0 | 57.101 | 56.629 | 41.552 | 25.227 | 0 | 0 | 56.339 | 32.692 | [5 empty] | 0 | -0.049 | 281 | -0.1606 | -0.22787 | 0.1855 | 0.131 | -0.35887 | 223.4501
07/15/09 | 11:58 | 0 | 21.809 | 0 | 1 | 0 | 25.083 | 25.181 | 25.083 | 25.061 | 23.854 | 25.156 | 23.204 | 0 | 0 | 57.101 | 56.629 | 41.573 | 25.252 | 0 | 0 | 56.293 | 32.668 | [5 empty] | 0 | 0.022 | 282 | -0.1606 | -0.22787 | 0.1855 | 0.131 | -0.35887 | 223.4501
07/15/09 | 11:59 | 0 | 21.817 | 0 | 1 | 0 | 25.065 | 25.21 | 25.065 | 25.112 | 23.933 | 25.186 | 23.378 | 0 | 0 | 57.128 | 56.636 | 41.58 | 25.281 | 0 | 0 | 56.343 | 32.72 | [5 empty] | 0 | -0.047 | 283 | -0.21127 | -0.27603 | 0.18344 | 0.131 | -0.40703 | 192.6577
07/15/09 | 12:00 | 0 | 21.839 | 0 | 1 | 0 | 25.09 | 25.235 | 25.09 | 25.09 | 24.318 | 25.21 | 23.523 | 0 | 0 | 57.106 | 56.636 | 41.602 | 25.257 | 0 | 0 | 56.387 | 32.673 | [5 empty] | 0 | 0 | 284 | -0.2535 | -0.31617 | 0.18173 | 0.131 | -0.44717 | 176.4004
07/15/09 | 12:01 | 0 | 21.839 | 0 | 1 | 0 | 25.065 | 25.235 | 25.016 | 25.09 | 24.416 | 25.21 | 23.548 | 0 | 0 | 57.06 | 56.636 | 41.602 | 25.257 | 0 | 0 | 56.366 | 32.697 | [5 empty] | 0 | -0.025 | 285 | -0.26078 | -0.32309 | 0.18144 | 0.131 | -0.45409 | 174.1295
07/15/09 | 12:02 | 0 | 21.873 | 0 | 1 | 0 | 25.075 | 25.22 | 25.026 | 25.146 | 24.472 | 25.22 | 23.508 | 0 | 0 | 57.115 | 56.622 | 41.614 | 25.291 | 0 | 0 | 56.375 | 32.682 | [5 empty] | 0 | -0.071 | 286 | -0.24913 | -0.31201 | 0.18191 | 0.131 | -0.44302 | 177.8266
07/15/09 | 12:03 | 0 | 21.873 | 0 | 1 | 0 | 25.075 | 25.244 | 25.026 | 25.124 | 24.401 | 25.171 | 23.462 | 0 | 0 | 57.092 | 56.599 | 41.542 | 25.291 | 0 | 0 | 56.375 | 32.706 | [5 empty] | 0 | -0.049 | 287 | -0.23573 | -0.29928 | 0.18245 | 0.131 | -0.43029 | 182.53
07/15/09 | 12:04 | 0 | 21.873 | 0 | 1 | 0 | 25.026 | 25.22 | 25.051 | 25.1 | 24.521 | 25.171 | 23.751 | 0 | 0 | 57.092 | 56.576 | 41.614 | 25.269 | 0 | 0 | 56.375 | 32.682 | [5 empty] | 0 | -0.074 | 288 | -0.31989 | -0.37928 | 0.17904 | 0.131 | -0.51028 | 159.5171
07/15/09 | 12:05 | 0 | 21.873 | 0 | 1 | 0 | 25.051 | 25.22 | 25.026 | 25.075 | 24.497 | 25.195 | 24.04 | 0 | 0 | 57.069 | 56.553 | 41.59 | 25.269 | 0 | 0 | 56.464 | 32.682 | [5 empty] | 0 | -0.024 | 289 | -0.40405 | -0.45927 | 0.17563 | 0.131 | -0.59028 | 146.0907
07/15/09 | 12:06 | 0 | 21.851 | 0 | 1 | 0 | 25.051 | 25.171 | 25.051 | 25.075 | 24.327 | 25.146 | 23.918 | 0 | 0 | 57.049 | 56.533 | 41.59 | 25.269 | 0 | 0 | 56.442 | 32.637 | [5 empty] | 0 | -0.024 | 290 | -0.36852 | -0.4255 | 0.17707 | 0.131 | -0.55651 | 151.0106
07/15/09 | 12:07 | 0 | 21.905 | 0 | 0 | 0 | 25.083 | 25.203 | 25.083 | 25.107 | 24.433 | 25.178 | 24.384 | 0 | 0 | 57.055 | 56.54 | 41.597 | 25.301 | 0 | 0 | 56.428 | 32.692 | [5 empty] | 0 | -0.024 | 291 | -0.50422 | -0.55449 | 0.17157 | 0.131 | -0.6855 | 135.9515
07/15/09 | 12:08 | 0 | 21.905 | 0 | 1 | 0 | 25.083 | 25.178 | 25.058 | 25.058 | 24.337 | 25.203 | 24.793 | 0 | 0 | 57.033 | 56.517 | 41.597 | 25.276 | 0 | 0 | 56.405 | 32.692 | [5 empty] | 0 | 0.025 | 292 | -0.62332 | -0.6677 | 0.16675 | 0.131 | -0.79871 | 128.1372
07/15/09 | 12:09 | 0 | 21.905 | 0 | 1 | 0 | 25.083 | 25.178 | 25.058 | 25.083 | 24.504 | 25.156 | 25.083 | 0 | 0 | 57.01 | 56.494 | 41.597 | 25.252 | 0 | 0 | 56.382 | 32.692 | [5 empty] | 0 | 0 | 293 | -0.70777 | -0.74797 | 0.16332 | 0.131 | -0.87898 | 124.19
07/15/09 | 12:10 | 0 | 21.934 | 0 | 1 | 0 | 25.112 | 25.186 | 25.063 | 25.087 | 24.727 | 25.208 | 25.208 | 0 | 0 | 57.06 | 56.521 | 41.65 | 25.306 | 0 | 0 | 56.455 | 32.742 | [5 empty] | 0 | 0.025 | 294 | -0.74417 | -0.78257 | 0.16185 | 0.131 | -0.91358 | 122.7649
07/15/09 | 12:11 | 0 | 21.946 | 0 | 1 | 0 | 25.097 | 25.242 | 25.122 | 25.122 | 24.641 | 25.316 | 24.857 | 0 | 0 | 57.046 | 56.531 | 41.659 | 25.316 | 0 | 0 | 56.396 | 32.775 | [5 empty] | 0 | -0.025 | 295 | -0.64196 | -0.68542 | 0.16599 | 0.131 | -0.81642 | 127.1768
07/15/09 | 12:12 | 0 | 21.969 | 0 | 0 | 0 | 25.097 | 25.22 | 25.051 | 25.146 | 24.617 | 25.34 | 24.977 | 0 | 0 | 57.024 | 56.508 | 41.635 | 25.316 | 0 | 0 | 56.35 | 32.752 | [5 empty] | 0 | -0.049 | 296 | -0.6769 | -0.71863 | 0.16458 | 0.131 | -0.84964 | 125.5185
07/15/09 | 12:13 | 0 | 21.946 | 0 | 1 | 0 | 25.122 | 25.22 | 25.051 | 25.097 | 24.568 | 25.266 | 24.786 | 0 | 0 | 57.001 | 56.508 | 41.681 | 25.316 | 0 | 0 | 56.305 | 32.706 | [5 empty] | 0 | 0.025 | 297 | -0.62128 | -0.66576 | 0.16683 | 0.131 | -0.79677 | 128.2457
07/15/09 | 12:14 | 0 | 21.922 | 0 | 1 | 0 | 25.097 | 25.22 | 25.051 | 25.122 | 24.472 | 25.291 | 24.521 | 0 | 0 | 56.978 | 56.508 | 41.635 | 25.316 | 0 | 0 | 56.284 | 32.682 | [5 empty] | 0 | -0.025 | 298 | -0.54412 | -0.59241 | 0.16996 | 0.131 | -0.72342 | 132.9529
07/15/09 | 12:15 | 0 | 21.981 | 0 | 1 | 0 | 25.132 | 25.254 | 25.061 | 25.132 | 24.435 | 25.276 | 24.435 | 0 | 0 | 57.033 | 56.471 | 41.669 | 25.301 | 0 | 0 | 56.248 | 32.716 | [5 empty] | 0 | 0 | 299 | -0.51907 | -0.56861 | 0.17097 | 0.131 | -0.69961 | 134.7814
07/15/09 | 12:16 | 0 | 21.981 | 0 | 0 | 0 | 25.11 | 25.254 | 25.036 | 25.11 | 24.266 | 25.374 | 24.386 | 0 | 0 | 56.987 | 56.428 | 41.714 | 25.301 | 0 | 0 | 56.27 | 32.692 | [5 empty] | 0 | 0 | 300 | -0.5048 | -0.55504 | 0.17155 | 0.131 | -0.68605 | 135.9043
07/15/09 | 12:17 | 0 | 21.956 | 0 | 0 | 0 | 25.11 | 25.23 | 25.011 | 25.085 | 24.291 | 25.421 | 24.411 | 0 | 0 | 56.964 | 56.428 | 41.597 | 25.325 | 0 | 0 | 56.293 | 32.692 | [5 empty] | 0 | 0.025 | 301 | -0.51208 | -0.56196 | 0.17125 | 0.131 | -0.69297 | 135.3236
07/15/09 | 12:18 | 0 | 21.956 | 0 | 0 | 0 | 25.11 | 25.23 | 24.987 | 25.11 | 24.026 | 25.396 | 24.242 | 0 | 0 | 56.944 | 56.405 | 41.621 | 25.301 | 0 | 0 | 56.248 | 32.716 | [5 empty] | 0 | 0 | 302 | -0.46287 | -0.51519 | 0.17325 | 0.131 | -0.64619 | 139.6049
07/15/09 | 12:19 | 0 | 21.961 | 0 | 0 | 0 | 25.114 | 25.235 | 25.016 | 25.114 | 24.151 | 25.426 | 24.536 | 0 | 0 | 56.948 | 56.41 | 41.674 | 25.284 | 0 | 0 | 56.275 | 32.768 | [5 empty] | 0 | 0 | 303 | -0.54848 | -0.59656 | 0.16978 | 0.131 | -0.72757 | 132.6511
07/15/09 | 12:20 | 0 | 21.961 | 0 | 0 | 0 | 25.114 | 25.235 | 24.97 | 25.09 | 24.246 | 25.45 | 24.536 | 0 | 0 | 56.948 | 56.387 | 41.674 | 25.306 | 0 | 0 | 56.252 | 32.768 | [5 empty] | 0 | 0.024 | 304 | -0.54848 | -0.59656 | 0.16978 | 0.131 | -0.72757 | 132.6511
07/15/09 | 12:21 | 0 | 21.937 | 0 | 0 | 0 | 25.114 | 25.21 | 24.97 | 25.065 | 24.197 | 25.499 | 24.487 | 0 | 0 | 56.948 | 56.387 | 41.674 | 25.306 | 0 | 0 | 56.275 | 32.792 | [5 empty] | 0 | 0.049 | 305 | -0.53421 | -0.583 | 0.17036 | 0.131 | -0.71401 | 133.6553
07/15/09 | 12:22 | 0 | 21.912 | 0 | 0 | 0 | 25.114 | 25.186 | 24.945 | 25.09 | 24.271 | 25.524 | 24.342 | 0 | 0 | 56.925 | 56.343 | 41.65 | 25.284 | 0 | 0 | 56.252 | 32.792 | [5 empty] | 0 | 0.024 | 306 | -0.49199 | -0.54287 | 0.17207 | 0.131 | -0.67387 | 136.9681
07/15/09 | 12:23 | 0 | 21.966 | 0 | 0 | 0 | 25.144 | 25.215 | 25.024 | 25.07 | 24.372 | 25.504 | 24.251 | 0 | 0 | 56.907 | 56.348 | 41.678 | 25.313 | 0 | 0 | 56.28 | 32.797 | [5 empty] | 0 | 0.074 | 307 | -0.46549 | -0.51768 | 0.17314 | 0.131 | -0.64868 | 139.3541
07/15/09 | 12:24 | 0 | 21.942 | 0 | 0 | 0 | 25.095 | 25.215 | 24.999 | 25.07 | 24.18 | 25.48 | 24.47 | 0 | 0 | 56.93 | 56.325 | 41.726 | 25.313 | 0 | 0 | 56.325 | 32.797 | [5 empty] | 0 | 0.025 | 308 | -0.52926 | -0.5783 | 0.17056 | 0.131 | -0.7093 | 134.0164
07/15/09 | 12:25 | 0 | 21.998 | 0 | 0 | 0 | 25.127 | 25.271 | 25.056 | 25.151 | 24.283 | 25.61 | 24.693 | 0 | 0 | 56.96 | 56.355 | 41.757 | 25.32 | 0 | 0 | 56.355 | 32.828 | [5 empty] | 0 | -0.024 | 309 | -0.5942 | -0.64002 | 0.16793 | 0.131 | -0.77103 | 129.7584
07/15/09 | 12:26 | 0 | 21.998 | 0 | 0 | 0 | 25.102 | 25.271 | 25.078 | 25.127 | 24.332 | 25.632 | 24.813 | 0 | 0 | 56.937 | 56.355 | 41.757 | 25.32 | 0 | 0 | 56.355 | 32.78 | [5 empty] | 0 | -0.025 | 310 | -0.62915 | -0.67324 | 0.16651 | 0.131 | -0.80424 | 127.8309
07/15/09 | 12:27 | 0 | 21.949 | 0 | 0 | 0 | 25.102 | 25.247 | 25.078 | 25.102 | 24.573 | 25.656 | 24.477 | 0 | 0 | 56.914 | 56.332 | 41.733 | 25.32 | 0 | 0 | 56.309 | 32.78 | [5 empty] | 0 | 0 | 311 | -0.5313 | -0.58023 | 0.17048 | 0.131 | -0.71124 | 133.8669
07/15/09 | 12:28 | 0 | 22.032 | 0 | 0 | 0 | 25.112 | 25.281 | 25.161 | 25.09 | 24.416 | 25.644 | 24.173 | 0 | 0 | 56.946 | 56.341 | 41.791 | 25.355 | 0 | 0 | 56.318 | 32.79 | [5 empty] | 0 | 0.022 | 312 | -0.44278 | -0.49609 | 0.17406 | 0.131 | -0.62709 | 141.6266
07/15/09 | 12:29 | 0 | 21.949 | 0 | 0 | 0 | 25.102 | 25.247 | 25.151 | 25.078 | 24.259 | 25.681 | 24.283 | 0 | 0 | 56.893 | 56.309 | 41.757 | 25.345 | 0 | 0 | 56.266 | 32.756 | [5 empty] | 0 | 0.024 | 313 | -0.47481 | -0.52653 | 0.17276 | 0.131 | -0.65754 | 138.4847
07/15/09 | 12:30 | 0 | 21.983 | 0 | 0 | 0 | 25.112 | 25.306 | 25.161 | 25.112 | 24.487 | 25.666 | 24.582 | 0 | 0 | 56.925 | 56.318 | 41.791 | 25.355 | 0 | 0 | 56.298 | 32.79 | [5 empty] | 0 | 0 | 314 | -0.56188 | -0.6093 | 0.16924 | 0.131 | -0.7403 | 131.7548
07/15/09 | 12:31 | 0 | 22.008 | 0 | 0 | 0 | 25.137 | 25.281 | 25.235 | 25.112 | 24.367 | 25.691 | 24.752 | 0 | 0 | 56.925 | 56.298 | 41.791 | 25.355 | 0 | 0 | 56.318 | 32.766 | [5 empty] | 0 | 0.025 | 315 | -0.61138 | -0.65635 | 0.16723 | 0.131 | -0.78736 | 128.7832
07/15/09 | 12:32 | 0 | 22.008 | 0 | 0 | 0 | 25.137 | 25.257 | 25.257 | 25.112 | 24.607 | 25.666 | 24.582 | 0 | 0 | 56.903 | 56.298 | 41.791 | 25.33 | 0 | 0 | 56.318 | 32.766 | [5 empty] | 0 | 0.025 | 316 | -0.56188 | -0.6093 | 0.16924 | 0.131 | -0.7403 | 131.7548
07/15/09 | 12:33 | 0 | 22.022 | 0 | 0 | 0 | 25.151 | 25.296 | 25.249 | 25.127 | 24.501 | 25.681 | 24.597 | 0 | 0 | 56.916 | 56.289 | 41.805 | 25.345 | 0 | 0 | 56.266 | 32.78 | [5 empty] | 0 | 0.024 | 317 | -0.56625 | -0.61345 | 0.16906 | 0.131 | -0.74445 | 131.4717
07/15/09 | 12:34 | 0 | 21.998 | 0 | 0 | 0 | 25.151 | 25.271 | 25.2 | 25.127 | 24.332 | 25.73 | 24.717 | 0 | 0 | 56.893 | 56.266 | 41.805 | 25.345 | 0 | 0 | 56.266 | 32.759 | [5 empty] | 0 | 0.024 | 318 | -0.60119 | -0.64667 | 0.16764 | 0.131 | -0.77767 | 129.355
07/15/09 | 12:35 | 0 | 22.03 | 0 | 0 | 0 | 25.183 | 25.328 | 25.328 | 25.137 | 24.509 | 25.713 | 24.749 | 0 | 0 | 56.9 | 56.273 | 41.836 | 25.377 | 0 | 0 | 56.341 | 32.835 | [5 empty] | 0 | 0.046 | 319 | -0.61051 | -0.65552 | 0.16727 | 0.131 | -0.78653 | 128.8315
07/15/09 | 12:36 | 0 | 21.976 | 0 | 0 | 0 | 25.105 | 25.32 | 25.271 | 25.127 | 24.406 | 25.705 | 24.622 | 0 | 0 | 56.893 | 56.243 | 41.829 | 25.345 | 0 | 0 | 56.332 | 32.804 | [5 empty] | 0 | -0.022 | 320 | -0.57353 | -0.62037 | 0.16876 | 0.131 | -0.75137 | 131.0095
07/15/09 | 12:37 | 0 | 22.03 | 0 | 0 | 0 | 25.159 | 25.328 | 25.281 | 25.159 | 24.509 | 25.762 | 24.629 | 0 | 0 | 56.9 | 56.273 | 41.86 | 25.377 | 0 | 0 | 56.407 | 32.835 | [5 empty] | 0 | 0 | 321 | -0.57556 | -0.62231 | 0.16868 | 0.131 | -0.75331 | 130.8821
07/15/09 | 12:38 | 0 | 22.03 | 0 | 0 | 0 | 25.159 | 25.352 | 25.303 | 25.159 | 24.318 | 25.737 | 24.509 | 0 | 0 | 56.877 | 56.25 | 41.836 | 25.352 | 0 | 0 | 56.362 | 32.811 | [5 empty] | 0 | 0 | 322 | -0.54062 | -0.58909 | 0.1701 | 0.131 | -0.7201 | 133.1979
07/15/09 | 12:39 | 0 | 22.03 | 0 | 0 | 0 | 25.159 | 25.303 | 25.328 | 25.087 | 24.438 | 25.691 | 24.219 | 0 | 0 | 56.877 | 56.207 | 41.86 | 25.352 | 0 | 0 | 56.362 | 32.811 | [5 empty] | 0 | 0.072 | 323 | -0.45617 | -0.50882 | 0.17352 | 0.131 | -0.63982 | 140.259
07/15/09 | 12:40 | 0 | 22.03 | 0 | 0 | 0 | 25.137 | 25.328 | 25.303 | 25.137 | 24.462 | 25.691 | 24.484 | 0 | 0 | 56.877 | 56.207 | 41.86 | 25.352 | 0 | 0 | 56.296 | 32.766 | [5 empty] | 0 | 0 | 324 | -0.53334 | -0.58217 | 0.17039 | 0.131 | -0.71318 | 133.7185
07/15/09 | 12:41 | 0 | 22.008 | 0 | 0 | 0 | 25.159 | 25.303 | 25.377 | 25.112 | 24.484 | 25.737 | 24.678 | 0 | 0 | 56.857 | 56.184 | 41.812 | 25.352 | 0 | 0 | 56.296 | 32.79 | [5 empty] | 0 | 0.047 | 325 | -0.58983 | -0.63587 | 0.1681 | 0.131 | -0.76687 | 130.0154
07/15/09 | 12:42 | 0 | 22.03 | 0 | 0 | 0 | 25.137 | 25.328 | 25.352 | 25.137 | 24.438 | 25.691 | 24.992 | 0 | 0 | 56.857 | 56.161 | 41.86 | 25.377 | 0 | 0 | 56.207 | 32.766 | [5 empty] | 0 | 0 | 326 | -0.68127 | -0.72279 | 0.1644 | 0.131 | -0.85379 | 125.3232
07/15/09 | 12:43 | 0 | 22.008 | 0 | 0 | 0 | 25.137 | 25.328 | 25.377 | 25.159 | 24.293 | 25.666 | 25.281 | 0 | 0 | 56.857 | 56.161 | 41.882 | 25.352 | 0 | 0 | 56.227 | 32.766 | [5 empty] | 0 | -0.022 | 327 | -0.76543 | -0.80278 | 0.16099 | 0.131 | -0.93379 | 121.9953
07/15/09 | 12:44 | 0 | 22.008 | 0 | 0 | 0 | 25.137 | 25.328 | 25.401 | 25.159 | 24.558 | 25.762 | 25.377 | 0 | 0 | 56.834 | 56.184 | 41.836 | 25.377 | 0 | 0 | 56.207 | 32.79 | [5 empty] | 0 | -0.022 | 328 | -0.79338 | -0.82935 | 0.15986 | 0.131 | -0.96036 | 121.046
07/15/09 | 12:45 | 0 | 22.013 | 0 | 0 | 0 | 25.166 | 25.382 | 25.406 | 25.188 | 24.658 | 25.816 | 25.262 | 0 | 0 | 56.839 | 56.188 | 41.865 | 25.406 | 0 | 0 | 56.211 | 32.795 | [5 empty] | 0 | -0.022 | 329 | -0.75989 | -0.79752 | 0.16121 | 0.131 | -0.92853 | 122.1914
07/15/09 | 12:46 | 0 | 22.037 | 0 | 0 | 0 | 25.188 | 25.357 | 25.431 | 25.166 | 24.756 | 25.767 | 24.707 | 0 | 0 | 56.861 | 56.165 | 41.91 | 25.406 | 0 | 0 | 56.211 | 32.795 | [5 empty] | 0 | 0.022 | 330 | -0.59828 | -0.6439 | 0.16776 | 0.131 | -0.7749 | 129.522
07/15/09 | 12:47 | 0 | 22.037 | 0 | 0 | 0 | 25.166 | 25.357 | 25.455 | 25.141 | 24.636 | 25.742 | 24.467 | 0 | 0 | 56.861 | 56.165 | 41.865 | 25.382 | 0 | 0 | 56.121 | 32.819 | [5 empty] | 0 | 0.025 | 331 | -0.52839 | -0.57747 | 0.17059 | 0.131 | -0.70847 | 134.0808
07/15/09 | 12:48 | 0 | 22.037 | 0 | 0 | 0 | 25.166 | 25.382 | 25.477 | 25.141 | 24.612 | 25.742 | 24.178 | 0 | 0 | 56.839 | 56.165 | 41.865 | 25.382 | 0 | 0 | 56.121 | 32.795 | [5 empty] | 0 | 0.025 | 332 | -0.44423 | -0.49747 | 0.174 | 0.131 | -0.62847 | 141.4739
07/15/09 | 12:49 | 0 | 22.037 | 0 | 0 | 0 | 25.141 | 25.406 | 25.431 | 25.166 | 24.418 | 25.671 | 23.984 | 0 | 0 | 56.861 | 56.121 | 41.889 | 25.382 | 0 | 0 | 56.121 | 32.795 | [5 empty] | 0 | -0.025 | 333 | -0.38774 | -0.44377 | 0.17629 | 0.131 | -0.57478 | 148.2371
07/15/09 | 12:50 | 0 | 22.013 | 0 | 0 | 0 | 25.166 | 25.382 | 25.477 | 25.141 | 24.369 | 25.647 | 23.648 | 0 | 0 | 56.816 | 56.142 | 41.889 | 25.382 | 0 | 0 | 56.142 | 32.795 | [5 empty] | 0 | 0.025 | 334 | -0.2899 | -0.35077 | 0.18026 | 0.131 | -0.48177 | 166.1865
07/15/09 | 12:51 | 0 | 22.013 | 0 | 0 | 0 | 25.141 | 25.382 | 25.477 | 25.213 | 24.178 | 25.622 | 23.768 | 0 | 0 | 56.861 | 56.098 | 41.91 | 25.382 | 0 | 0 | 56.075 | 32.819 | [5 empty] | 0 | -0.072 | 335 | -0.32484 | -0.38398 | 0.17884 | 0.131 | -0.51499 | 158.5347
07/15/09 | 12:52 | 0 | 22.013 | 0 | 0 | 0 | 25.141 | 25.357 | 25.502 | 25.166 | 23.962 | 25.6 | 23.984 | 0 | 0 | 56.818 | 56.077 | 41.913 | 25.382 | 0 | 0 | 56.121 | 32.795 | [5 empty] | 0 | -0.025 | 336 | -0.38774 | -0.44377 | 0.17629 | 0.131 | -0.57478 | 148.2371
07/15/09 | 12:53 | 0 | 21.998 | 0 | 0 | 0 | 25.151 | 25.392 | 25.487 | 25.151 | 24.283 | 25.607 | 23.874 | 0 | 0 | 56.804 | 56.063 | 41.851 | 25.367 | 0 | 0 | 56.177 | 32.78 | [5 empty] | 0 | 0 | 337 | -0.35571 | -0.41332 | 0.17759 | 0.131 | -0.54433 | 153.0262
07/15/09 | 12:54 | 0 | 22.054 | 0 | 0 | 0 | 25.183 | 25.423 | 25.568 | 25.183 | 24.001 | 25.639 | 23.881 | 0 | 0 | 56.857 | 56.093 | 41.93 | 25.374 | 0 | 0 | 56.184 | 32.859 | [5 empty] | 0 | 0 | 338 | -0.35775 | -0.41526 | 0.17751 | 0.131 | -0.54627 | 152.6959
07/15/09 | 12:55 | 0 | 22.03 | 0 | 0 | 0 | 25.183 | 25.423 | 25.544 | 25.159 | 24.266 | 25.664 | 23.857 | 0 | 0 | 56.834 | 56.07 | 41.954 | 25.399 | 0 | 0 | 56.184 | 32.859 | [5 empty] | 0 | 0.024 | 339 | -0.35076 | -0.40862 | 0.17779 | 0.131 | -0.53962 | 153.8443
07/15/09 | 12:56 | 0 | 22.022 | 0 | 0 | 0 | 25.151 | 25.392 | 25.561 | 25.151 | 24.139 | 25.585 | 23.849 | 0 | 0 | 56.804 | 56.04 | 41.875 | 25.342 | 0 | 0 | 56.154 | 32.804 | [5 empty] | 0 | 0 | 340 | -0.34843 | -0.4064 | 0.17789 | 0.131 | -0.53741 | 154.2374
07/15/09 | 12:57 | 0 | 21.998 | 0 | 0 | 0 | 25.102 | 25.416 | 25.487 | 25.176 | 23.705 | 25.607 | 23.849 | 0 | 0 | 56.782 | 56.084 | 41.899 | 25.392 | 0 | 0 | 56.107 | 32.804 | [5 empty] | 0 | -0.074 | 341 | -0.34843 | -0.4064 | 0.17789 | 0.131 | -0.53741 | 154.2374
07/15/09 | 12:58 | 0 | 21.998 | 0 | 0 | 0 | 25.127 | 25.441 | 25.536 | 25.176 | 23.969 | 25.561 | 23.56 | 0 | 0 | 56.804 | 56.04 | 41.922 | 25.367 | 0 | 0 | 56.084 | 32.828 | [5 empty] | 0 | -0.049 | 342 | -0.26427 | -0.32641 | 0.1813 | 0.131 | -0.45741 | 173.0839
07/15/09 | 12:59 | 0 | 21.998 | 0 | 0 | 0 | 25.127 | 25.441 | 25.512 | 25.151 | 23.778 | 25.561 | 23.44 | 0 | 0 | 56.782 | 56.04 | 41.944 | 25.367 | 0 | 0 | 56.131 | 32.828 | [5 empty] | 0 | -0.024 | 343 | -0.22933 | -0.29319 | 0.18271 | 0.131 | -0.4242 | 184.9736
07/15/09 | 13:00 | 0 | 21.973 | 0 | 0 | 0 | 25.102 | 25.416 | 25.585 | 25.151 | 23.803 | 25.536 | 23.513 | 0 | 0 | 56.782 | 56.04 | 41.899 | 25.367 | 0 | 0 | 56.04 | 32.828 | [5 empty] | 0 | -0.049 | 344 | -0.25059 | -0.3134 | 0.18185 | 0.131 | -0.4444 | 177.3457
07/15/09 | 13:01 | 0 | 21.998 | 0 | 0 | 0 | 25.078 | 25.441 | 25.561 | 25.127 | 23.56 | 25.512 | 23.513 | 0 | 0 | 56.804 | 56.016 | 41.968 | 25.367 | 0 | 0 | 56.04 | 32.828 | [5 empty] | 0 | -0.049 | 345 | -0.25059 | -0.3134 | 0.18185 | 0.131 | -0.4444 | 177.3457
07/15/09 | 13:02 | 0 | 21.998 | 0 | 0 | 0 | 25.127 | 25.441 | 25.607 | 25.127 | 23.969 | 25.536 | 23.199 | 0 | 0 | 56.782 | 56.016 | 41.922 | 25.342 | 0 | 0 | 55.993 | 32.804 | [5 empty] | 0 | 0 | 346 | -0.15915 | -0.22648 | 0.18556 | 0.131 | -0.35749 | 224.6247
07/15/09 | 13:03 | 0 | 21.964 | 0 | 0 | 0 | 25.068 | 25.406 | 25.573 | 25.092 | 23.935 | 25.453 | 22.949 | 0 | 0 | 56.772 | 55.96 | 41.958 | 25.308 | 0 | 0 | 55.984 | 32.795 | [5 empty] | 0 | -0.024 | 347 | -0.086349 | -0.15728 | 0.18851 | 0.131 | -0.28829 | 333.864
07/15/09 | 13:04 | 0 | 21.998 | 0 | 0 | 0 | 25.102 | 25.463 | 25.632 | 25.151 | 23.825 | 25.441 | 22.886 | 0 | 0 | 56.759 | 56.016 | 41.922 | 25.367 | 0 | 0 | 56.016 | 32.85 | [5 empty] | 0 | -0.049 | 348 | -0.068003 | -0.13984 | 0.18925 | 0.131 | -0.27085 | 398.2889
07/15/09 | 13:05 | 0 | 21.998 | 0 | 0 | 0 | 25.102 | 25.441 | 25.607 | 25.151 | 23.947 | 25.367 | 22.501 | 0 | 0 | 56.804 | 55.993 | 42.016 | 25.367 | 0 | 0 | 56.016 | 32.874 | [5 empty] | 0 | -0.049 | 349 | 0.044109 | -0.033277 | 0.19379 | 0.131 | -0.16428 | -372.4453
07/15/09 | 13:06 | 0 | 21.998 | 0 | 0 | 0 | 25.078 | 25.487 | 25.607 | 25.176 | 23.705 | 25.367 | 22.432 | 0 | 0 | 56.782 | 55.993 | 41.968 | 25.367 | 0 | 0 | 56.016 | 32.85 | [5 empty] | 0 | -0.098 | 350 | 0.064202 | -0.014178 | 0.19461 | 0.131 | -0.14518 | -226.1345
07/15/09 | 13:07 | 0 | 21.973 | 0 | 0 | 0 | 25.078 | 25.487 | 25.632 | 25.176 | 23.825 | 25.271 | 22.309 | 0 | 0 | 56.782 | 55.993 | 41.992 | 25.342 | 0 | 0 | 56.016 | 32.85 | [5 empty] | 0 | -0.098 | 351 | 0.10002 | 0.019869 | 0.19606 | 0.131 | -0.11114 | -111.1142
07/15/09 | 13:08 | 0 | 21.973 | 0 | 0 | 0 | 25.053 | 25.536 | 25.632 | 25.198 | 23.778 | 25.247 | 22.143 | 0 | 0 | 56.759 | 55.993 | 42.016 | 25.367 | 0 | 0 | 56.016 | 32.874 | [5 empty] | 0 | -0.145 | 352 | 0.14836 | 0.065818 | 0.19802 | 0.131 | -0.065187 | -43.9387
07/15/09 | 13:09 | 0 | 21.973 | 0 | 0 | 0 | 25.053 | 25.536 | 25.632 | 25.176 | 23.56 | 25.247 | 22.022 | 0 | 0 | 56.759 | 55.97 | 42.016 | 25.342 | 0 | 0 | 56.084 | 32.874 | [5 empty] | 0 | -0.123 | 353 | 0.18359 | 0.09931 | 0.19944 | 0.131 | -0.031694 | -17.2631
07/15/09 | 13:10 | 0 | 21.939 | 0 | 0 | 0 | 25.043 | 25.502 | 25.598 | 25.141 | 23.55 | 25.188 | 21.964 | 0 | 0 | 56.75 | 55.937 | 42.006 | 25.333 | 0 | 0 | 55.984 | 32.84 | [5 empty] | 0 | -0.098 | 354 | 0.20048 | 0.11536 | 0.20013 | 0.131 | -0.01564 | -7.8009
07/15/09 | 13:11 | 0 | 21.964 | 0 | 0 | 0 | 25.043 | 25.502 | 25.647 | 25.117 | 23.454 | 25.141 | 21.939 | 0 | 0 | 56.772 | 55.937 | 42.03 | 25.284 | 0 | 0 | 55.984 | 32.864 | [5 empty] | 0 | -0.074 | 355 | 0.20776 | 0.12228 | 0.20042 | 0.131 | -0.0087196 | -4.1969
07/15/09 | 13:12 | 0 | 21.939 | 0 | 0 | 0 | 25.043 | 25.502 | 25.647 | 25.164 | 23.43 | 25.164 | 21.964 | 0 | 0 | 56.725 | 55.914 | 42.004 | 25.308 | 0 | 0 | 56.005 | 32.864 | [5 empty] | 0 | -0.121 | 356 | 0.20048 | 0.11536 | 0.20013 | 0.131 | -0.01564 | -7.8009
07/15/09 | 13:13 | 0 | 21.983 | 0 | 0 | 0 | 25.087 | 25.593 | 25.666 | 25.183 | 23.57 | 25.159 | 21.91 | 0 | 0 | 56.766 | 55.956 | 41.999 | 25.328 | 0 | 0 | 56.023 | 32.907 | [5 empty] | 0 | -0.096 | 357 | 0.21621 | 0.13031 | 0.20077 | 0.131 | -0.00069237 | -0.32023
07/15/09 | 13:14 | 0 | 21.951 | 0 | 0 | 0 | 25.056 | 25.514 | 25.705 | 25.105 | 23.611 | 25.08 | 21.998 | 0 | 0 | 56.713 | 55.902 | 41.946 | 25.296 | 0 | 0 | 55.97 | 32.852 | [5 empty] | 0 | -0.049 | 358 | 0.19058 | 0.10595 | 0.19973 | 0.131 | -0.025051 | -13.1443
07/15/09 | 13:15 | 0 | 21.927 | 0 | 0 | 0 | 24.96 | 25.49 | 25.681 | 25.056 | 23.513 | 25.031 | 21.976 | 0 | 0 | 56.713 | 55.879 | 41.992 | 25.296 | 0 | 0 | 55.902 | 32.828 | [5 empty] | 0 | -0.096 | 359 | 0.19699 | 0.11204 | 0.19999 | 0.131 | -0.018961 | -9.6255
07/15/09 | 13:16 | 0 | 21.951 | 0 | 0 | 0 | 25.031 | 25.536 | 25.681 | 25.127 | 23.852 | 25.056 | 22.096 | 0 | 0 | 56.736 | 55.879 | 41.946 | 25.296 | 0 | 0 | 55.879 | 32.828 | [5 empty] | 0 | -0.096 | 360 | 0.16204 | 0.078827 | 0.19857 | 0.131 | -0.052177 | -32.1992
07/15/09 | 13:17 | 0 | 21.976 | 0 | 0 | 0 | 25.031 | 25.536 | 25.681 | 25.08 | 23.707 | 25.031 | 22.022 | 0 | 0 | 56.713 | 55.855 | 41.968 | 25.271 | 0 | 0 | 55.809 | 32.852 | [5 empty] | 0 | -0.049 | 361 | 0.18359 | 0.09931 | 0.19944 | 0.131 | -0.031694 | -17.2631
07/15/09 | 13:18 | 0 | 21.951 | 0 | 0 | 0 | 25.056 | 25.536 | 25.659 | 25.127 | 23.778 | 25.007 | 22.121 | 0 | 0 | 56.713 | 55.855 | 42.016 | 25.296 | 0 | 0 | 55.855 | 32.852 | [5 empty] | 0 | -0.071 | 362 | 0.15476 | 0.071907 | 0.19828 | 0.131 | -0.059097 | -38.1851
07/15/09 | 13:19 | 0 | 21.92 | 0 | 0 | 0 | 25.024 | 25.529 | 25.674 | 25.119 | 23.675 | 24.999 | 22.135 | 0 | 0 | 56.663 | 55.802 | 41.961 | 25.264 | 0 | 0 | 55.802 | 32.821 | [5 empty] | 0 | -0.095 | 363 | 0.15069 | 0.068032 | 0.19811 | 0.131 | -0.062972 | -41.7899
07/15/09 | 13:20 | 0 | 21.92 | 0 | 0 | 0 | 25.024 | 25.553 | 25.698 | 25.095 | 23.361 | 24.999 | 22.28 | 0 | 0 | 56.663 | 55.848 | 41.937 | 25.264 | 0 | 0 | 55.825 | 32.845 | [5 empty] | 0 | -0.071 | 364 | 0.10846 | 0.027896 | 0.1964 | 0.131 | -0.10311 | -95.0623
07/15/09 | 13:21 | 0 | 21.92 | 0 | 0 | 0 | 25.024 | 25.578 | 25.698 | 25.095 | 23.555 | 24.975 | 22.354 | 0 | 0 | 56.706 | 55.802 | 41.961 | 25.264 | 0 | 0 | 55.778 | 32.845 | [5 empty] | 0 | -0.071 | 365 | 0.086915 | 0.0074128 | 0.19553 | 0.131 | -0.12359 | -142.1979
07/15/09 | 13:22 | 0 | 21.944 | 0 | 0 | 0 | 24.999 | 25.602 | 25.674 | 25.144 | 23.481 | 24.999 | 22.28 | 0 | 0 | 56.663 | 55.802 | 42.032 | 25.264 | 0 | 0 | 55.757 | 32.869 | [5 empty] | 0 | -0.145 | 366 | 0.10846 | 0.027896 | 0.1964 | 0.131 | -0.10311 | -95.0623
07/15/09 | 13:23 | 0 | 21.944 | 0 | 0 | 0 | 24.999 | 25.602 | 25.674 | 25.119 | 23.651 | 24.999 | 22.231 | 0 | 0 | 56.663 | 55.802 | 42.032 | 25.264 | 0 | 0 | 55.802 | 32.89 | [5 empty] | 0 | -0.12 | 367 | 0.12273 | 0.041459 | 0.19698 | 0.131 | -0.089545 | -72.9594
07/15/09 | 13:24 | 0 | 21.912 | 0 | 0 | 0 | 24.992 | 25.595 | 25.691 | 25.087 | 23.57 | 24.921 | 22.008 | 0 | 0 | 56.654 | 55.795 | 41.977 | 25.232 | 0 | 0 | 55.795 | 32.838 | [5 empty] | 0 | -0.095 | 368 | 0.18767 | 0.10319 | 0.19961 | 0.131 | -0.027819 | -14.8232
07/15/09 | 13:25 | 0 | 21.888 | 0 | 0 | 0 | 24.992 | 25.617 | 25.666 | 25.063 | 23.57 | 24.943 | 21.934 | 0 | 0 | 56.633 | 55.771 | 41.977 | 25.257 | 0 | 0 | 55.771 | 32.883 | [5 empty] | 0 | -0.071 | 369 | 0.20922 | 0.12367 | 0.20048 | 0.131 | -0.0073356 | -3.5062
07/15/09 | 13:26 | 0 | 21.934 | 0 | 0 | 0 | 24.967 | 25.642 | 25.691 | 25.087 | 23.403 | 24.896 | 21.863 | 0 | 0 | 56.61 | 55.795 | 41.954 | 25.257 | 0 | 0 | 55.818 | 32.838 | [5 empty] | 0 | -0.12 | 370 | 0.22989 | 0.14332 | 0.20132 | 0.131 | 0.012317 | 5.3578
07/15/09 | 13:27 | 0 | 21.944 | 0 | 0 | 0 | 25.024 | 25.617 | 25.715 | 25.087 | 23.403 | 24.896 | 21.959 | 0 | 0 | 56.654 | 55.771 | 42.001 | 25.257 | 0 | 0 | 55.795 | 32.838 | [5 empty] | 0 | -0.063 | 371 | 0.20194 | 0.11675 | 0.20019 | 0.131 | -0.014256 | -7.0593
07/15/09 | 13:28 | 0 | 21.912 | 0 | 0 | 0 | 24.992 | 25.642 | 25.74 | 25.112 | 23.739 | 24.921 | 22.273 | 0 | 0 | 56.633 | 55.771 | 42.025 | 25.281 | 0 | 0 | 55.818 | 32.814 | [5 empty] | 0 | -0.12 | 372 | 0.1105 | 0.029834 | 0.19648 | 0.131 | -0.10117 | -91.5553
07/15/09 | 13:29 | 0 | 21.934 | 0 | 0 | 0 | 24.992 | 25.642 | 25.762 | 25.087 | 23.714 | 24.921 | 22.606 | 0 | 0 | 56.61 | 55.771 | 41.977 | 25.257 | 0 | 0 | 55.841 | 32.814 | [5 empty] | 0 | -0.095 | 373 | 0.013533 | -0.062341 | 0.19255 | 0.131 | -0.19335 | -1428.7152
07/15/09 | 13:30 | 0 | 21.88 | 0 | 0 | 0 | 24.96 | 25.634 | 25.683 | 25.056 | 24.092 | 24.935 | 22.841 | 0 | 0 | 56.604 | 55.718 | 42.016 | 25.225 | 0 | 0 | 55.855 | 32.783 | [5 empty] | 0 | -0.096 | 374 | -0.054899 | -0.12739 | 0.18978 | 0.131 | -0.25839 | 470.6684
07/15/09 | 13:31 | 0 | 21.912 | 0 | 0 | 0 | 24.992 | 25.715 | 25.786 | 25.112 | 24.293 | 24.921 | 22.895 | 0 | 0 | 56.61 | 55.748 | 42.025 | 25.281 | 0 | 0 | 55.818 | 32.838 | [5 empty] | 0 | -0.12 | 375 | -0.070624 | -0.14234 | 0.18914 | 0.131 | -0.27334 | 387.0361
07/15/09 | 13:32 | 0 | 21.934 | 0 | 0 | 0 | 25.016 | 25.715 | 25.786 | 25.063 | 24.102 | 24.908 | 23.028 | 0 | 0 | 56.622 | 55.715 | 42.013 | 25.269 | 0 | 0 | 55.739 | 32.85 | [5 empty] | 0 | -0.047 | 376 | -0.10935 | -0.17915 | 0.18757 | 0.131 | -0.31015 | 283.6256
07/15/09 | 13:33 | 0 | 21.954 | 0 | 0 | 0 | 25.036 | 25.759 | 25.735 | 25.132 | 23.952 | 25.011 | 23.423 | 0 | 0 | 56.652 | 55.746 | 42.092 | 25.301 | 0 | 0 | 55.792 | 32.881 | [5 empty] | 0 | -0.096 | 377 | -0.22438 | -0.28849 | 0.18291 | 0.131 | -0.41949 | 186.9575
07/15/09 | 13:34 | 0 | 21.922 | 0 | 0 | 0 | 25.029 | 25.703 | 25.727 | 25.075 | 23.969 | 24.859 | 23.486 | 0 | 0 | 56.601 | 55.715 | 41.989 | 25.293 | 0 | 0 | 55.785 | 32.871 | [5 empty] | 0 | -0.046 | 378 | -0.24272 | -0.30592 | 0.18217 | 0.131 | -0.43693 | 180.0113
07/15/09 | 13:35 | 0 | 21.946 | 0 | 0 | 0 | 25.029 | 25.727 | 25.784 | 25.156 | 24.193 | 25.036 | 23.398 | 0 | 0 | 56.631 | 55.746 | 42.044 | 25.325 | 0 | 0 | 55.792 | 32.902 | [5 empty] | 0 | -0.127 | 379 | -0.2171 | -0.28157 | 0.18321 | 0.131 | -0.41257 | 190.0393
07/15/09 | 13:36 | 0 | 21.946 | 0 | 0 | 0 | 25.029 | 25.727 | 25.752 | 25.053 | 24.401 | 24.955 | 23.293 | 0 | 0 | 56.622 | 55.694 | 42.061 | 25.269 | 0 | 0 | 55.762 | 32.871 | [5 empty] | 0 | -0.024 | 380 | -0.18652 | -0.2525 | 0.18445 | 0.131 | -0.38351 | 205.6098
07/15/09 | 13:37 | 0 | 21.971 | 0 | 0 | 0 | 25.004 | 25.774 | 25.774 | 25.075 | 24.016 | 24.908 | 23.101 | 0 | 0 | 56.601 | 55.694 | 42.061 | 25.293 | 0 | 0 | 55.809 | 32.871 | [5 empty] | 0 | -0.071 | 381 | -0.13061 | -0.19936 | 0.18671 | 0.131 | -0.33036 | 252.9348
07/15/09 | 13:38 | 0 | 21.971 | 0 | 0 | 0 | 25.004 | 25.752 | 25.774 | 25.1 | 23.871 | 24.933 | 23.006 | 0 | 0 | 56.601 | 55.671 | 42.037 | 25.293 | 0 | 0 | 55.853 | 32.895 | [5 empty] | 0 | -0.096 | 382 | -0.10295 | -0.17306 | 0.18783 | 0.131 | -0.30407 | 295.3603
07/15/09 | 13:39 | 0 | 21.922 | 0 | 0 | 0 | 25.004 | 25.774 | 25.823 | 25.1 | 23.582 | 24.908 | 22.908 | 0 | 0 | 56.601 | 55.671 | 42.037 | 25.269 | 0 | 0 | 55.832 | 32.895 | [5 empty] | 0 | -0.096 | 383 | -0.07441 | -0.14593 | 0.18899 | 0.131 | -0.27694 | 372.1815
07/15/09 | 13:40 | 0 | 21.946 | 0 | 0 | 0 | 25.004 | 25.799 | 25.799 | 25.1 | 23.656 | 24.908 | 22.837 | 0 | 0 | 56.579 | 55.671 | 42.061 | 25.293 | 0 | 0 | 55.809 | 32.919 | [5 empty] | 0 | -0.096 | 384 | -0.053734 | -0.12628 | 0.18983 | 0.131 | -0.25729 | 478.8105
07/15/09 | 13:41 | 0 | 21.996 | 0 | 0 | 0 | 24.955 | 25.799 | 25.799 | 25.1 | 23.052 | 24.859 | 22.547 | 0 | 0 | 56.601 | 55.671 | 42.107 | 25.293 | 0 | 0 | 55.739 | 32.919 | [5 empty] | 0 | -0.145 | 385 | 0.030714 | -0.04601 | 0.19325 | 0.131 | -0.17701 | -576.3374
07/15/09 | 13:42 | 0 | 21.971 | 0 | 0 | 0 | 24.955 | 25.848 | 25.799 | 25.1 | 23.366 | 24.81 | 22.331 | 0 | 0 | 56.556 | 55.694 | 42.107 | 25.293 | 0 | 0 | 55.809 | 32.919 | [5 empty] | 0 | -0.145 | 386 | 0.093613 | 0.013779 | 0.1958 | 0.131 | -0.11723 | -125.2234
07/15/09 | 13:43 | 0 | 21.912 | 0 | 0 | 0 | 24.921 | 25.813 | 25.764 | 25.09 | 23.79 | 24.85 | 22.368 | 0 | 0 | 56.547 | 55.615 | 42.073 | 25.259 | 0 | 0 | 55.799 | 32.862 | [5 empty] | 0 | -0.169 | 387 | 0.082838 | 0.0035376 | 0.19536 | 0.131 | -0.12747 | -153.874
07/15/09 | 13:44 | 0 | 21.961 | 0 | 0 | 0 | 24.945 | 25.789 | 25.813 | 25.041 | 23.911 | 24.85 | 22.609 | 0 | 0 | 56.547 | 55.615 | 42.121 | 25.284 | 0 | 0 | 55.753 | 32.885 | [5 empty] | 0 | -0.096 | 388 | 0.012659 | -0.063171 | 0.19252 | 0.131 | -0.19418 | -1533.8692
07/15/09 | 13:45 | 0 | 21.971 | 0 | 0 | 0 | 25.004 | 25.848 | 25.848 | 25.075 | 24.136 | 24.908 | 22.837 | 0 | 0 | 56.556 | 55.648 | 42.107 | 25.293 | 0 | 0 | 55.832 | 32.943 | [5 empty] | 0 | -0.071 | 389 | -0.053734 | -0.12628 | 0.18983 | 0.131 | -0.25729 | 478.8105
07/15/09 | 13:46 | 0 | 21.996 | 0 | 0 | 0 | 25.004 | 25.848 | 25.848 | 25.075 | 24.09 | 24.908 | 23.126 | 0 | 0 | 56.556 | 55.624 | 42.107 | 25.318 | 0 | 0 | 55.853 | 32.895 | [5 empty] | 0 | -0.071 | 390 | -0.13789 | -0.20628 | 0.18642 | 0.131 | -0.33728 | 244.5995
07/15/09 | 13:47 | 0 | 21.937 | 0 | 0 | 0 | 24.97 | 25.813 | 25.764 | 25.065 | 23.957 | 24.921 | 23.548 | 0 | 0 | 56.547 | 55.592 | 42.097 | 25.259 | 0 | 0 | 55.867 | 32.885 | [5 empty] | 0 | -0.095 | 391 | -0.26078 | -0.32309 | 0.18144 | 0.131 | -0.45409 | 174.1295
07/15/09 | 13:48 | 0 | 21.961 | 0 | 0 | 0 | 24.97 | 25.838 | 25.764 | 25.114 | 24.2 | 24.899 | 23.79 | 0 | 0 | 56.524 | 55.592 | 42.004 | 25.284 | 0 | 0 | 55.844 | 32.885 | [5 empty] | 0 | -0.144 | 392 | -0.33125 | -0.39007 | 0.17858 | 0.131 | -0.52108 | 157.307
07/15/09 | 13:49 | 0 | 21.961 | 0 | 0 | 0 | 24.97 | 25.838 | 25.789 | 25.065 | 24.246 | 24.945 | 24.006 | 0 | 0 | 56.547 | 55.592 | 42.073 | 25.284 | 0 | 0 | 55.82 | 32.909 | [5 empty] | 0 | -0.095 | 393 | -0.39415 | -0.44986 | 0.17603 | 0.131 | -0.58087 | 147.3726
07/15/09 | 13:50 | 0 | 21.996 | 0 | 0 | 0 | 25.053 | 25.919 | 25.799 | 25.149 | 24.112 | 25.029 | 24.136 | 0 | 0 | 56.533 | 55.578 | 42.131 | 25.318 | 0 | 0 | 55.809 | 32.967 | [5 empty] | 0 | -0.096 | 394 | -0.432 | -0.48584 | 0.1745 | 0.131 | -0.61685 | 142.7881
07/15/09 | 13:51 | 0 | 21.937 | 0 | 0 | 0 | 24.994 | 25.933 | 25.789 | 25.065 | 24.151 | 25.075 | 24.57 | 0 | 0 | 56.533 | 55.578 | 42.131 | 25.318 | 0 | 0 | 55.785 | 32.943 | [5 empty] | 0 | -0.071 | 395 | -0.55838 | -0.60598 | 0.16938 | 0.131 | -0.73698 | 131.9845
07/15/09 | 13:52 | 0 | 21.961 | 0 | 0 | 0 | 24.97 | 25.884 | 25.764 | 25.114 | 24.332 | 25.078 | 24.597 | 0 | 0 | 56.49 | 55.58 | 42.061 | 25.296 | 0 | 0 | 55.764 | 32.921 | [5 empty] | 0 | -0.144 | 396 | -0.56625 | -0.61345 | 0.16906 | 0.131 | -0.74445 | 131.4717
07/15/09 | 13:53 | 0 | 22.008 | 0 | 0 | 0 | 25.016 | 25.906 | 25.811 | 25.087 | 24.438 | 25.112 | 24.727 | 0 | 0 | 56.476 | 55.522 | 42.095 | 25.303 | 0 | 0 | 55.727 | 32.907 | [5 empty] | 0 | -0.071 | 397 | -0.6041 | -0.64943 | 0.16753 | 0.131 | -0.78044 | 129.1897
07/15/09 | 13:54 | 0 | 22.008 | 0 | 0 | 0 | 24.992 | 25.882 | 25.835 | 25.063 | 24.629 | 25.159 | 24.872 | 0 | 0 | 56.476 | 55.543 | 42.095 | 25.303 | 0 | 0 | 55.774 | 32.883 | [5 empty] | 0 | -0.071 | 398 | -0.64633 | -0.68957 | 0.16581 | 0.131 | -0.82057 | 126.9597
07/15/09 | 13:55 | 0 | 22.008 | 0 | 0 | 0 | 24.992 | 25.882 | 25.811 | 25.038 | 24.678 | 25.183 | 25.159 | 0 | 0 | 56.432 | 55.522 | 42.071 | 25.303 | 0 | 0 | 55.795 | 32.907 | [5 empty] | 0 | -0.046 | 399 | -0.7299 | -0.76901 | 0.16243 | 0.131 | -0.90002 | 123.3066
07/15/09 | 13:56 | 0 | 22.03 | 0 | 0 | 0 | 24.967 | 25.931 | 25.786 | 25.087 | 24.749 | 25.257 | 25.426 | 0 | 0 | 56.476 | 55.498 | 42.095 | 25.328 | 0 | 0 | 55.795 | 32.883 | [5 empty] | 0 | -0.12 | 400 | -0.80765 | -0.84292 | 0.15928 | 0.131 | -0.97392 | 120.5869
07/15/09 | 13:57 | 0 | 22.03 | 0 | 0 | 0 | 24.967 | 25.931 | 25.762 | 25.137 | 24.703 | 25.183 | 25.159 | 0 | 0 | 56.476 | 55.498 | 42.071 | 25.328 | 0 | 0 | 55.727 | 32.883 | [5 empty] | 0 | -0.17 | 401 | -0.7299 | -0.76901 | 0.16243 | 0.131 | -0.90002 | 123.3066
07/15/09 | 13:58 | 0 | 22.086 | 0 | 0 | 0 | 24.999 | 26.012 | 25.818 | 25.144 | 24.661 | 25.215 | 25.24 | 0 | 0 | 56.483 | 55.482 | 42.056 | 25.384 | 0 | 0 | 55.757 | 32.962 | [5 empty] | 0 | -0.145 | 402 | -0.75349 | -0.79143 | 0.16147 | 0.131 | -0.92244 | 122.4222
07/15/09 | 13:59 | 0 | 22.086 | 0 | 0 | 0 | 25.024 | 26.012 | 25.794 | 25.119 | 24.685 | 25.24 | 25.578 | 0 | 0 | 56.483 | 55.529 | 42.126 | 25.384 | 0 | 0 | 55.734 | 32.938 | [5 empty] | 0 | -0.095 | 403 | -0.85191 | -0.88499 | 0.15748 | 0.131 | -1.016 | 119.2603
07/15/09 | 14:00 | 0 | 22.086 | 0 | 0 | 0 | 25.048 | 25.963 | 25.843 | 25.095 | 24.904 | 25.168 | 25.578 | 0 | 0 | 56.462 | 55.505 | 42.126 | 25.36 | 0 | 0 | 55.711 | 32.962 | [5 empty] | 0 | -0.047 | 404 | -0.85191 | -0.88499 | 0.15748 | 0.131 | -1.016 | 119.2603
07/15/09 | 14:01 | 0 | 22.086 | 0 | 0 | 0 | 25.024 | 25.987 | 25.843 | 25.07 | 24.926 | 25.19 | 25.433 | 0 | 0 | 56.483 | 55.482 | 42.126 | 25.384 | 0 | 0 | 55.711 | 32.938 | [5 empty] | 0 | -0.046 | 405 | -0.80969 | -0.84485 | 0.15919 | 0.131 | -0.97586 | 120.5226
07/15/09 | 14:02 | 0 | 22.111 | 0 | 0 | 0 | 25.024 | 26.012 | 25.818 | 25.095 | 24.95 | 25.215 | 25.095 | 0 | 0 | 56.462 | 55.459 | 42.102 | 25.384 | 0 | 0 | 55.69 | 32.962 | [5 empty] | 0 | -0.071 | 406 | -0.71126 | -0.7513 | 0.16318 | 0.131 | -0.8823 | 124.0468
07/15/09 | 14:03 | 0 | 22.135 | 0 | 0 | 0 | 25.048 | 25.987 | 25.769 | 25.048 | 24.926 | 25.168 | 24.855 | 0 | 0 | 56.416 | 55.459 | 42.102 | 25.384 | 0 | 0 | 55.62 | 32.914 | [5 empty] | 0 | 0 | 407 | -0.64138 | -0.68486 | 0.16602 | 0.131 | -0.81587 | 127.2059
07/15/09 | 14:04 | 0 | 22.111 | 0 | 0 | 0 | 24.999 | 25.987 | 25.818 | 25.07 | 24.926 | 25.19 | 24.516 | 0 | 0 | 56.439 | 55.435 | 42.056 | 25.36 | 0 | 0 | 55.666 | 32.914 | [5 empty] | 0 | -0.071 | 408 | -0.54266 | -0.59103 | 0.17002 | 0.131 | -0.72203 | 133.0546
07/15/09 | 14:05 | 0 | 22.167 | 0 | 0 | 0 | 25.007 | 26.019 | 25.85 | 25.08 | 24.862 | 25.176 | 23.972 | 0 | 0 | 56.446 | 55.466 | 42.109 | 25.392 | 0 | 0 | 55.603 | 32.969 | [5 empty] | 0 | -0.073 | 409 | -0.38425 | -0.44045 | 0.17643 | 0.131 | -0.57145 | 148.7207
07/15/09 | 14:06 | 0 | 22.111 | 0 | 0 | 0 | 24.95 | 26.012 | 25.794 | 25.095 | 24.47 | 25.048 | 24.036 | 0 | 0 | 56.416 | 55.344 | 42.032 | 25.36 | 0 | 0 | 55.505 | 32.914 | [5 empty] | 0 | -0.145 | 410 | -0.40288 | -0.45816 | 0.17568 | 0.131 | -0.58917 | 146.2382
07/15/09 | 14:07 | 0 | 22.086 | 0 | 0 | 0 | 24.975 | 26.012 | 25.794 | 25.07 | 24.614 | 25.048 | 23.94 | 0 | 0 | 56.446 | 55.421 | 42.133 | 25.392 | 0 | 0 | 55.582 | 33.017 | [5 empty] | 0 | -0.095 | 411 | -0.37493 | -0.43159 | 0.17681 | 0.131 | -0.5626 | 150.0545
07/15/09 | 14:08 | 0 | 22.118 | 0 | 0 | 0 | 24.982 | 26.044 | 25.801 | 25.127 | 24.671 | 25.08 | 23.778 | 0 | 0 | 56.423 | 55.398 | 42.109 | 25.392 | 0 | 0 | 55.603 | 33.017 | [5 empty] | 0 | -0.145 | 412 | -0.32775 | -0.38675 | 0.17872 | 0.131 | -0.51775 | 157.9707
07/15/09 | 14:09 | 0 | 22.118 | 0 | 0 | 0 | 25.007 | 26.044 | 25.875 | 25.102 | 24.403 | 25.031 | 23.874 | 0 | 0 | 56.401 | 55.398 | 42.109 | 25.367 | 0 | 0 | 55.627 | 32.969 | [5 empty] | 0 | -0.095 | 413 | -0.35571 | -0.41332 | 0.17759 | 0.131 | -0.54433 | 153.0262
07/15/09 | 14:10 | 0 | 22.118 | 0 | 0 | 0 | 24.982 | 26.044 | 25.801 | 25.127 | 24.622 | 25.007 | 23.852 | 0 | 0 | 56.423 | 55.375 | 42.133 | 25.367 | 0 | 0 | 55.582 | 32.969 | [5 empty] | 0 | -0.145 | 414 | -0.3493 | -0.40723 | 0.17785 | 0.131 | -0.53824 | 154.0894
07/15/09 | 14:11 | 0 | 22.118 | 0 | 0 | 0 | 24.958 | 26.044 | 25.801 | 25.102 | 24.357 | 25.056 | 23.923 | 0 | 0 | 56.423 | 55.375 | 42.157 | 25.367 | 0 | 0 | 55.582 | 32.993 | [5 empty] | 0 | -0.144 | 415 | -0.36998 | -0.42689 | 0.17701 | 0.131 | -0.55789 | 150.7904
07/15/09 | 14:12 | 0 | 22.094 | 0 | 0 | 0 | 24.982 | 26.09 | 25.777 | 25.127 | 24.043 | 25.127 | 23.861 | 0 | 0 | 56.387 | 55.337 | 42.097 | 25.333 | 0 | 0 | 55.543 | 32.933 | [5 empty] | 0 | -0.145 | 416 | -0.35192 | -0.40972 | 0.17774 | 0.131 | -0.54073 | 153.6498
07/15/09 | 14:13 | 0 | 22.047 | 0 | 0 | 0 | 24.958 | 26.066 | 25.777 | 25.056 | 24.114 | 25.127 | 23.754 | 0 | 0 | 56.33 | 55.349 | 42.061 | 25.342 | 0 | 0 | 55.554 | 32.945 | [5 empty] | 0 | -0.098 | 417 | -0.32076 | -0.38011 | 0.17901 | 0.131 | -0.51111 | 159.3415
07/15/09 | 14:14 | 0 | 22.022 | 0 | 0 | 0 | 24.911 | 26.066 | 25.752 | 25.078 | 24.018 | 25.127 | 23.827 | 0 | 0 | 56.33 | 55.302 | 42.013 | 25.32 | 0 | 0 | 55.531 | 32.967 | [5 empty] | 0 | -0.167 | 418 | -0.34202 | -0.40031 | 0.17815 | 0.131 | -0.53132 | 155.346
07/15/09 | 14:15 | 0 | 22.076 | 0 | 0 | 0 | 24.962 | 26.071 | 25.83 | 25.061 | 24.072 | 25.156 | 23.759 | 0 | 0 | 56.357 | 55.354 | 42.109 | 25.342 | 0 | 0 | 55.531 | 32.991 | [5 empty] | 0 | -0.099 | 419 | -0.32222 | -0.38149 | 0.17895 | 0.131 | -0.5125 | 159.0511
07/15/09 | 14:16 | 0 | 22.076 | 0 | 0 | 0 | 24.962 | 26.095 | 25.879 | 25.061 | 24.313 | 25.205 | 23.712 | 0 | 0 | 56.357 | 55.33 | 42.183 | 25.372 | 0 | 0 | 55.559 | 32.996 | [5 empty] | 0 | -0.099 | 420 | -0.30853 | -0.36848 | 0.1795 | 0.131 | -0.49949 | 161.8899
07/15/09 | 14:17 | 0 | 22.099 | 0 | 0 | 0 | 24.962 | 26.095 | 25.83 | 25.036 | 24.313 | 25.181 | 23.712 | 0 | 0 | 56.357 | 55.33 | 42.09 | 25.35 | 0 | 0 | 55.582 | 33.019 | [5 empty] | 0 | -0.074 | 421 | -0.30853 | -0.36848 | 0.1795 | 0.131 | -0.49949 | 161.8899
07/15/09 | 14:18 | 0 | 22.069 | 0 | 0 | 0 | 24.958 | 26.115 | 25.777 | 24.982 | 24.212 | 25.198 | 23.418 | 0 | 0 | 56.33 | 55.279 | 42.109 | 25.32 | 0 | 0 | 55.554 | 32.991 | [5 empty] | 0 | -0.024 | 422 | -0.22292 | -0.2871 | 0.18297 | 0.131 | -0.41811 | 187.5578
07/15/09 | 14:19 | 0 | 22.099 | 0 | 0 | 0 | 24.94 | 26.144 | 25.781 | 25.085 | 24.288 | 25.227 | 23.278 | 0 | 0 | 56.314 | 55.307 | 42.138 | 25.35 | 0 | 0 | 55.559 | 32.95 | [5 empty] | 0 | -0.145 | 423 | -0.18215 | -0.24835 | 0.18462 | 0.131 | -0.37935 | 208.2609
07/15/09 | 14:20 | 0 | 22.076 | 0 | 0 | 0 | 24.94 | 26.12 | 25.806 | 25.085 | 24.337 | 25.252 | 23.229 | 0 | 0 | 56.334 | 55.286 | 42.114 | 25.35 | 0 | 0 | 55.582 | 32.974 | [5 empty] | 0 | -0.145 | 424 | -0.16788 | -0.23479 | 0.1852 | 0.131 | -0.36579 | 217.8825
07/15/09 | 14:21 | 0 | 22.052 | 0 | 0 | 0 | 24.916 | 26.12 | 25.781 | 25.085 | 24.362 | 25.276 | 23.133 | 0 | 0 | 56.268 | 55.263 | 42.066 | 25.35 | 0 | 0 | 55.582 | 32.95 | [5 empty] | 0 | -0.169 | 425 | -0.13993 | -0.20821 | 0.18633 | 0.131 | -0.33922 | 242.421
07/15/09 | 14:22 | 0 | 22.052 | 0 | 0 | 0 | 24.94 | 26.169 | 25.781 | 25.085 | 24.217 | 25.301 | 23.204 | 0 | 0 | 56.291 | 55.239 | 42.138 | 25.325 | 0 | 0 | 55.559 | 32.926 | [5 empty] | 0 | -0.145 | 426 | -0.1606 | -0.22787 | 0.1855 | 0.131 | -0.35887 | 223.4501
07/15/09 | 14:23 | 0 | 22.076 | 0 | 0 | 0 | 24.94 | 26.144 | 25.781 | 25.061 | 24.288 | 25.252 | 23.398 | 0 | 0 | 56.291 | 55.239 | 42.114 | 25.35 | 0 | 0 | 55.559 | 32.95 | [5 empty] | 0 | -0.121 | 427 | -0.2171 | -0.28157 | 0.18321 | 0.131 | -0.41257 | 190.0393
07/15/09 | 14:24 | 0 | 22.076 | 0 | 0 | 0 | 24.94 | 26.144 | 25.806 | 25.085 | 24.168 | 25.35 | 23.928 | 0 | 0 | 56.268 | 55.239 | 42.09 | 25.35 | 0 | 0 | 55.515 | 32.996 | [5 empty] | 0 | -0.145 | 428 | -0.37143 | -0.42827 | 0.17695 | 0.131 | -0.55927 | 150.5719
07/15/09 | 14:25 | 0 | 22.052 | 0 | 0 | 0 | 24.987 | 26.144 | 25.759 | 25.085 | 24.266 | 25.35 | 23.857 | 0 | 0 | 56.268 | 55.239 | 42.114 | 25.325 | 0 | 0 | 55.515 | 32.95 | [5 empty] | 0 | -0.098 | 429 | -0.35076 | -0.40862 | 0.17779 | 0.131 | -0.53962 | 153.8443
07/15/09 | 14:26 | 0 | 22.047 | 0 | 0 | 0 | 24.933 | 26.115 | 25.777 | 25.056 | 24.357 | 25.342 | 23.898 | 0 | 0 | 56.241 | 55.165 | 42.061 | 25.296 | 0 | 0 | 55.44 | 32.921 | [5 empty] | 0 | -0.123 | 430 | -0.3627 | -0.41997 | 0.17731 | 0.131 | -0.55097 | 151.9091
07/15/09 | 14:27 | 0 | 22.076 | 0 | 0 | 0 | 24.962 | 26.191 | 25.759 | 25.085 | 24.288 | 25.35 | 23.857 | 0 | 0 | 56.223 | 55.193 | 42.09 | 25.325 | 0 | 0 | 55.424 | 32.926 | [5 empty] | 0 | -0.123 | 431 | -0.35076 | -0.40862 | 0.17779 | 0.131 | -0.53962 | 153.8443
07/15/09 | 14:28 | 0 | 22.027 | 0 | 0 | 0 | 24.962 | 26.169 | 25.735 | 25.061 | 24.482 | 25.372 | 23.832 | 0 | 0 | 56.223 | 55.216 | 42.114 | 25.35 | 0 | 0 | 55.424 | 32.902 | [5 empty] | 0 | -0.099 | 432 | -0.34348 | -0.4017 | 0.17809 | 0.131 | -0.5327 | 155.0904
07/15/09 | 14:29 | 0 | 22.052 | 0 | 0 | 0 | 24.94 | 26.191 | 25.781 | 25.132 | 24.408 | 25.35 | 23.543 | 0 | 0 | 56.245 | 55.169 | 42.138 | 25.325 | 0 | 0 | 55.4 | 32.95 | [5 empty] | 0 | -0.192 | 433 | -0.25932 | -0.3217 | 0.1815 | 0.131 | -0.45271 | 174.5735
07/15/09 | 14:30 | 0 | 22.052 | 0 | 0 | 0 | 24.94 | 26.169 | 25.781 | 25.085 | 24.266 | 25.372 | 23.879 | 0 | 0 | 56.245 | 55.169 | 42.138 | 25.35 | 0 | 0 | 55.445 | 32.926 | [5 empty] | 0 | -0.145 | 434 | -0.35716 | -0.41471 | 0.17753 | 0.131 | -0.54571 | 152.7899
07/15/09 | 14:31 | 0 | 22.052 | 0 | 0 | 0 | 24.962 | 26.169 | 25.759 | 25.061 | 24.337 | 25.372 | 23.734 | 0 | 0 | 56.223 | 55.169 | 42.138 | 25.35 | 0 | 0 | 55.445 | 32.926 | [5 empty] | 0 | -0.099 | 435 | -0.31494 | -0.37457 | 0.17924 | 0.131 | -0.50558 | 160.5303
07/15/09 | 14:32 | 0 | 22.052 | 0 | 0 | 0 | 24.962 | 26.169 | 25.806 | 25.036 | 24.602 | 25.458 | 23.989 | 0 | 0 | 56.259 | 55.162 | 42.104 | 25.362 | 0 | 0 | 55.414 | 32.962 | [5 empty] | 0 | -0.074 | 436 | -0.3892 | -0.44516 | 0.17623 | 0.131 | -0.57616 | 148.0381
07/15/09 | 14:33 | 0 | 22.094 | 0 | 0 | 0 | 24.982 | 26.257 | 25.848 | 25.078 | 24.354 | 25.512 | 24.185 | 0 | 0 | 56.266 | 55.19 | 42.178 | 25.392 | 0 | 0 | 55.51 | 32.991 | [5 empty] | 0 | -0.096 | 437 | -0.44627 | -0.49941 | 0.17392 | 0.131 | -0.63041 | 141.2619
07/15/09 | 14:34 | 0 | 22.094 | 0 | 0 | 0 | 24.982 | 26.257 | 25.823 | 25.078 | 24.619 | 25.536 | 24.283 | 0 | 0 | 56.266 | 55.167 | 42.154 | 25.414 | 0 | 0 | 55.442 | 32.991 | [5 empty] | 0 | -0.096 | 438 | -0.47481 | -0.52653 | 0.17276 | 0.131 | -0.65754 | 138.4847
07/15/09 | 14:35 | 0 | 22.172 | 0 | 0 | 0 | 25.014 | 26.289 | 25.879 | 25.11 | 24.604 | 25.47 | 24.411 | 0 | 0 | 56.316 | 55.151 | 42.186 | 25.423 | 0 | 0 | 55.519 | 33.022 | [5 empty] | 0 | -0.096 | 439 | -0.51208 | -0.56196 | 0.17125 | 0.131 | -0.69297 | 135.3236
07/15/09 | 14:36 | 0 | 22.118 | 0 | 0 | 0 | 24.982 | 26.282 | 25.801 | 25.127 | 24.693 | 25.512 | 24.693 | 0 | 0 | 56.243 | 55.19 | 42.178 | 25.414 | 0 | 0 | 55.419 | 32.991 | [5 empty] | 0 | -0.145 | 440 | -0.5942 | -0.64002 | 0.16793 | 0.131 | -0.77103 | 129.7584
07/15/09 | 14:37 | 0 | 22.172 | 0 | 0 | 0 | 24.989 | 26.289 | 25.808 | 25.134 | 24.869 | 25.544 | 24.7 | 0 | 0 | 56.25 | 55.221 | 42.209 | 25.445 | 0 | 0 | 55.405 | 33.046 | [5 empty] | 0 | -0.145 | 441 | -0.59624 | -0.64196 | 0.16784 | 0.131 | -0.77296 | 129.6398
07/15/09 | 14:38 | 0 | 22.172 | 0 | 0 | 0 | 25.014 | 26.289 | 25.855 | 25.134 | 24.82 | 25.495 | 24.555 | 0 | 0 | 56.273 | 55.174 | 42.233 | 25.445 | 0 | 0 | 55.358 | 32.998 | [5 empty] | 0 | -0.12 | 442 | -0.55402 | -0.60182 | 0.16956 | 0.131 | -0.73283 | 132.2757
07/15/09 | 14:39 | 0 | 22.197 | 0 | 0 | 0 | 25.014 | 26.289 | 25.879 | 25.11 | 24.82 | 25.47 | 24.506 | 0 | 0 | 56.25 | 55.151 | 42.209 | 25.423 | 0 | 0 | 55.358 | 32.974 | [5 empty] | 0 | -0.096 | 443 | -0.53975 | -0.58826 | 0.17013 | 0.131 | -0.71927 | 133.2596
07/15/09 | 14:40 | 0 | 22.197 | 0 | 0 | 0 | 24.989 | 26.313 | 25.855 | 25.11 | 24.845 | 25.445 | 24.291 | 0 | 0 | 56.227 | 55.174 | 42.164 | 25.423 | 0 | 0 | 55.382 | 32.974 | [5 empty] | 0 | -0.121 | 444 | -0.47714 | -0.52875 | 0.17267 | 0.131 | -0.65975 | 138.2727
07/15/09 | 14:41 | 0 | 22.197 | 0 | 0 | 0 | 25.014 | 26.313 | 25.833 | 25.085 | 24.749 | 25.495 | 24.217 | 0 | 0 | 56.184 | 55.13 | 42.164 | 25.399 | 0 | 0 | 55.312 | 32.952 | [5 empty] | 0 | -0.071 | 445 | -0.45559 | -0.50827 | 0.17354 | 0.131 | -0.63927 | 140.3168
07/15/09 | 14:42 | 0 | 22.172 | 0 | 0 | 0 | 24.989 | 26.313 | 25.808 | 25.11 | 24.531 | 25.445 | 24.242 | 0 | 0 | 56.161 | 55.13 | 42.164 | 25.423 | 0 | 0 | 55.267 | 32.974 | [5 empty] | 0 | -0.121 | 446 | -0.46287 | -0.51519 | 0.17325 | 0.131 | -0.64619 | 139.6049
07/15/09 | 14:43 | 0 | 22.197 | 0 | 0 | 0 | 25.014 | 26.313 | 25.833 | 25.181 | 24.435 | 25.445 | 24.315 | 0 | 0 | 56.204 | 55.083 | 42.164 | 25.374 | 0 | 0 | 55.288 | 32.974 | [5 empty] | 0 | -0.167 | 447 | -0.48413 | -0.53539 | 0.17239 | 0.131 | -0.6664 | 137.6488
07/15/09 | 14:44 | 0 | 22.15 | 0 | 0 | 0 | 25.014 | 26.338 | 25.833 | 25.11 | 24.58 | 25.445 | 24.001 | 0 | 0 | 56.204 | 55.106 | 42.164 | 25.399 | 0 | 0 | 55.288 | 32.998 | [5 empty] | 0 | -0.096 | 448 | -0.39269 | -0.44848 | 0.17609 | 0.131 | -0.57948 | 147.5666
07/15/09 | 14:45 | 0 | 22.15 | 0 | 0 | 0 | 24.965 | 26.338 | 25.833 | 25.134 | 24.315 | 25.445 | 24.146 | 0 | 0 | 56.138 | 55.083 | 42.164 | 25.399 | 0 | 0 | 55.244 | 32.998 | [5 empty] | 0 | -0.169 | 449 | -0.43492 | -0.48861 | 0.17438 | 0.131 | -0.61962 | 142.4685
07/15/09 | 14:46 | 0 | 22.15 | 0 | 0 | 0 | 24.989 | 26.338 | 25.833 | 25.11 | 24.242 | 25.374 | 24.072 | 0 | 0 | 56.184 | 55.083 | 42.14 | 25.399 | 0 | 0 | 55.197 | 32.998 | [5 empty] | 0 | -0.121 | 450 | -0.41337 | -0.46813 | 0.17525 | 0.131 | -0.59913 | 144.9402
07/15/09 | 14:47 | 0 | 22.204 | 0 | 0 | 0 | 25.046 | 26.345 | 25.887 | 25.117 | 24.418 | 25.526 | 24.178 | 0 | 0 | 56.168 | 55.09 | 42.241 | 25.431 | 0 | 0 | 55.251 | 33.029 | [5 empty] | 0 | -0.071 | 451 | -0.44423 | -0.49747 | 0.174 | 0.131 | -0.62847 | 141.4739
07/15/09 | 14:48 | 0 | 22.15 | 0 | 0 | 0 | 24.989 | 26.338 | 25.808 | 25.134 | 24.195 | 25.47 | 24.291 | 0 | 0 | 56.138 | 55.06 | 42.186 | 25.399 | 0 | 0 | 55.288 | 32.998 | [5 empty] | 0 | -0.145 | 452 | -0.47714 | -0.52875 | 0.17267 | 0.131 | -0.65975 | 138.2727
07/15/09 | 14:49 | 0 | 22.172 | 0 | 0 | 0 | 25.014 | 26.338 | 25.855 | 25.085 | 24.315 | 25.399 | 24.362 | 0 | 0 | 56.138 | 55.06 | 42.186 | 25.399 | 0 | 0 | 55.244 | 33.022 | [5 empty] | 0 | -0.071 | 453 | -0.49781 | -0.5484 | 0.17183 | 0.131 | -0.67941 | 136.4778
07/15/09 | 14:50 | 0 | 22.204 | 0 | 11 | 0 | 41.655 | 27.14 | 30.151 | 43.016 | 46.767 | 25.502 | 24.202 | 0 | 0 | 43.511 | 54.632 | 46.239 | 25.431 | 0 | 0 | 55.298 | 32.677 | [5 empty] | 0 | -1.361 | 454 | -0.45122 | -0.50411 | 0.17372 | 0.131 | -0.63512 | 140.755
07/15/09 | 14:51 | 1 | 22.204 | 0 | 15 | 0 | 55.687 | 27.358 | 34.699 | 49.176 | 56.213 | 25.431 | 23.888 | 0 | 0 | 55.503 | 53.783 | 51.491 | 25.431 | 0 | 0 | 55.342 | 32.078 | [5 empty] | 22.204 | 6.511 | 455 | -0.35979 | -0.4172 | 0.17743 | 0.131 | -0.5482 | 152.3693
07/15/09 | 14:52 | 1 | 22.182 | 1 | 15 | 0 | 64.44 | 27.383 | 39.42 | 55.503 | 57.646 | 25.431 | 23.719 | 0 | 0 | 64.036 | 53.645 | 56.369 | 25.431 | 0 | 0 | 55.342 | 33.5 | [5 empty] | 22.182 | 8.937 | 456 | -0.31057 | -0.37042 | 0.17942 | 0.131 | -0.50142 | 161.4512
07/15/09 | 14:53 | 1 | 22.182 | 0 | 15 | 1 | 68.61 | 27.405 | 42.595 | 59.62 | 58.208 | 25.455 | 23.624 | 0 | 1 | 68.215 | 54.058 | 59.643 | 25.406 | 0 | 0 | 55.319 | 36.483 | [5 empty] | 22.182 | 8.99 | 457 | -0.28291 | -0.34412 | 0.18054 | 0.131 | -0.47513 | 167.9437
07/15/09 | 14:54 | 0 | 22.125 | 0 | 15 | 0 | 70.185 | 27.422 | 44.582 | 61.788 | 59.164 | 25.399 | 23.543 | 0 | 0 | 69.901 | 54.807 | 61.585 | 25.374 | 0 | 0 | 55.288 | 38.827 | [5 empty] | 0 | 8.397 | 0 | -0.25932 | -0.3217 | 0.1815 | 0.131 | -0.45271 | 174.5735
07/15/09 | 14:55 | 1 | 22.182 | 0 | 15 | 0 | 70.632 | 27.429 | 45.941 | 63.073 | 60.652 | 25.477 | 23.624 | 0 | 0 | 70.455 | 55.802 | 62.758 | 25.431 | 0 | 0 | 55.389 | 40.597 | [5 empty] | 22.182 | 7.559 | 1 | -0.28291 | -0.34412 | 0.28483 | 0.23529 | -0.57942 | 204.8071
07/15/09 | 14:56 | 1 | 22.182 | 0 | 15 | 0 | 70.697 | 27.454 | 46.905 | 63.835 | 62.019 | 25.526 | 23.479 | 0 | 0 | 70.654 | 56.75 | 63.655 | 25.431 | 0 | 0 | 55.55 | 41.958 | [5 empty] | 22.182 | 6.862 | 2 | -0.24068 | -0.30399 | 0.28654 | 0.23529 | -0.53928 | 224.0612
07/15/09 | 14:57 | 0 | 22.182 | 1 | 15 | 0 | 70.719 | 27.429 | 47.775 | 64.374 | 63.05 | 25.477 | 23.408 | 0 | 0 | 70.741 | 57.535 | 64.26 | 25.431 | 0 | 0 | 55.732 | 43.063 | [5 empty] | 0 | 6.345 | 3 | -0.22001 | -0.28433 | 0.28738 | 0.23529 | -0.51963 | 236.1845
07/15/09 | 14:58 | 0 | 22.157 | 0 | 14 | 0 | 69.16 | 27.454 | 48.555 | 64.91 | 57.961 | 25.502 | 23.285 | 0 | 0 | 70.522 | 58.231 | 64.755 | 25.431 | 0 | 0 | 55.893 | 43.98 | [5 empty] | 0 | 4.25 | 4 | -0.18419 | -0.25029 | 0.28883 | 0.23529 | -0.48558 | 263.6282
07/15/09 | 14:59 | 0 | 22.182 | 0 | 15 | 0 | 65.629 | 27.478 | 48.349 | 64.506 | 49.838 | 25.502 | 23.19 | 0 | 0 | 66.165 | 58.835 | 63.947 | 25.431 | 0 | 0 | 56.098 | 44.403 | [5 empty] | 0 | 1.123 | 5 | -0.15653 | -0.22399 | 0.28995 | 0.23529 | -0.45929 | 293.4211
07/15/09 | 15:00 | 0 | 22.157 | 0 | 15 | 0 | 63.297 | 27.525 | 48.188 | 63.251 | 43.535 | 25.526 | 23.119 | 0 | 0 | 63.835 | 59.239 | 62.916 | 25.431 | 0 | 0 | 56.346 | 44.31 | [5 empty] | 0 | 0.046 | 6 | -0.13585 | -0.20434 | 0.29079 | 0.23529 | -0.43963 | 323.6101
07/15/09 | 15:01 | 0 | 22.157 | 0 | 13 | 0 | 62.019 | 27.549 | 47.5 | 62.288 | 41.018 | 25.647 | 22.876 | 0 | 0 | 62.557 | 59.44 | 62.153 | 25.406 | 0 | 0 | 56.549 | 43.956 | [5 empty] | 0 | -0.269 | 7 | -0.065091 | -0.13708 | 0.29366 | 0.23529 | -0.37237 | 572.0757
07/15/09 | 15:02 | 0 | 22.157 | 0 | 0 | 0 | 61.257 | 27.549 | 46.172 | 61.683 | 38.059 | 25.575 | 22.709 | 0 | 0 | 61.818 | 59.552 | 61.188 | 25.406 | 0 | 0 | 56.75 | 43.556 | [5 empty] | 0 | -0.426 | 8 | -0.016461 | -0.090851 | 0.29563 | 0.23529 | -0.32615 | 1981.3455
07/15/09 | 15:03 | 0 | 22.157 | 0 | 0 | 0 | 60.675 | 27.598 | 45.138 | 61.122 | 36.462 | 25.622 | 22.564 | 0 | 0 | 61.48 | 59.598 | 59.463 | 25.406 | 0 | 0 | 56.907 | 43.157 | [5 empty] | 0 | -0.447 | 9 | 0.025763 | -0.050715 | 0.29734 | 0.23529 | -0.28601 | -1110.1467
07/15/09 | 15:04 | 0 | 22.157 | 0 | 0 | 0 | 60.113 | 27.669 | 44.379 | 60.517 | 35.825 | 25.575 | 22.54 | 0 | 0 | 61.391 | 59.664 | 57.646 | 25.382 | 0 | 0 | 57.065 | 42.805 | [5 empty] | 0 | -0.404 | 10 | 0.032752 | -0.044072 | 0.29762 | 0.23529 | -0.27937 | -852.9742
07/15/09 | 15:05 | 0 | 22.165 | 0 | 0 | 0 | 59.627 | 27.726 | 43.893 | 59.897 | 34.424 | 25.654 | 22.572 | 0 | 0 | 61.375 | 59.716 | 56.152 | 25.438 | 0 | 0 | 57.16 | 42.508 | [5 empty] | 0 | -0.27 | 11 | 0.023434 | -0.05293 | 0.29724 | 0.23529 | -0.28822 | -1229.9592
07/15/09 | 15:06 | 0 | 22.182 | 0 | 0 | 0 | 59.036 | 27.718 | 43.37 | 59.239 | 33.077 | 25.622 | 22.491 | 0 | 0 | 61.302 | 59.709 | 54.952 | 25.406 | 0 | 0 | 57.131 | 42.147 | [5 empty] | 0 | -0.203 | 12 | 0.047021 | -0.030509 | 0.2982 | 0.23529 | -0.2658 | -565.288
07/15/09 | 15:07 | 0 | 22.157 | 0 | 0 | 0 | 58.454 | 27.792 | 42.97 | 58.655 | 32.63 | 25.6 | 22.422 | 0 | 0 | 61.257 | 59.732 | 54.035 | 25.406 | 0 | 0 | 57.243 | 41.841 | [5 empty] | 0 | -0.201 | 13 | 0.067114 | -0.01141 | 0.29901 | 0.23529 | -0.2467 | -367.5912
07/15/09 | 15:08 | 0 | 22.133 | 0 | 0 | 0 | 57.939 | 27.863 | 42.664 | 58.119 | 32.536 | 25.6 | 22.349 | 0 | 0 | 61.211 | 59.778 | 53.255 | 25.382 | 0 | 0 | 57.357 | 41.607 | [5 empty] | 0 | -0.18 | 14 | 0.088371 | 0.0087968 | 0.29988 | 0.23529 | -0.2265 | -256.3022
07/15/09 | 15:09 | 0 | 22.14 | 0 | 0 | 0 | 57.386 | 27.944 | 42.32 | 57.61 | 30.737 | 25.678 | 22.189 | 0 | 0 | 61.174 | 59.808 | 52.667 | 25.414 | 0 | 0 | 57.43 | 41.403 | [5 empty] | 0 | -0.224 | 15 | 0.13496 | 0.053085 | 0.30176 | 0.23529 | -0.18221 | -135.0067
07/15/09 | 15:10 | 0 | 22.133 | 0 | 0 | 0 | 56.861 | 27.959 | 41.913 | 56.996 | 30.73 | 25.6 | 22.228 | 0 | 0 | 61.056 | 59.798 | 52.086 | 25.382 | 0 | 0 | 57.377 | 41.138 | [5 empty] | 0 | -0.135 | 16 | 0.12361 | 0.04229 | 0.3013 | 0.23529 | -0.193 | -156.1444
07/15/09 | 15:11 | 0 | 22.165 | 0 | 0 | 0 | 56.355 | 28.04 | 41.545 | 56.467 | 29.918 | 25.632 | 22.309 | 0 | 0 | 60.994 | 59.828 | 51.636 | 25.414 | 0 | 0 | 57.43 | 40.98 | [5 empty] | 0 | -0.112 | 17 | 0.10002 | 0.019869 | 0.30035 | 0.23529 | -0.21543 | -215.384
07/15/09 | 15:12 | 0 | 22.157 | 0 | 0 | 0 | 55.755 | 28.103 | 41.277 | 55.916 | 29.597 | 25.575 | 22.228 | 0 | 0 | 60.901 | 59.824 | 51.239 | 25.406 | 0 | 0 | 57.448 | 40.762 | [5 empty] | 0 | -0.161 | 18 | 0.12361 | 0.04229 | 0.3013 | 0.23529 | -0.193 | -156.1444
07/15/09 | 15:13 | 0 | 22.148 | 0 | 0 | 0 | 55.244 | 28.143 | 40.963 | 55.382 | 29.445 | 25.566 | 22.268 | 0 | 0 | 60.823 | 59.837 | 50.91 | 25.396 | 0 | 0 | 57.482 | 40.564 | [5 empty] | 0 | -0.138 | 19 | 0.11196 | 0.031218 | 0.30083 | 0.23529 | -0.20408 | -182.2789
07/15/09 | 15:14 | 0 | 22.148 | 0 | 0 | 0 | 54.693 | 28.263 | 40.659 | 54.854 | 29.879 | 25.566 | 22.148 | 0 | 0 | 60.734 | 59.837 | 50.634 | 25.421 | 0 | 0 | 57.528 | 40.401 | [5 empty] | 0 | -0.161 | 20 | 0.1469 | 0.064434 | 0.30225 | 0.23529 | -0.17086 | -116.3089
07/15/09 | 15:15 | 0 | 22.123 | 0 | 0 | 0 | 54.189 | 28.287 | 40.353 | 54.35 | 29.347 | 25.566 | 22.027 | 0 | 0 | 60.668 | 59.837 | 50.429 | 25.396 | 0 | 0 | 57.505 | 40.236 | [5 empty] | 0 | -0.161 | 21 | 0.18214 | 0.097926 | 0.30368 | 0.23529 | -0.13737 | -75.4197
07/15/09 | 15:16 | 0 | 22.148 | 0 | 0 | 0 | 53.685 | 28.383 | 40.047 | 53.823 | 28.457 | 25.517 | 21.929 | 0 | 0 | 60.577 | 59.837 | 50.336 | 25.396 | 0 | 0 | 57.528 | 40.095 | [5 empty] | 0 | -0.138 | 22 | 0.21068 | 0.12505 | 0.30483 | 0.23529 | -0.11024 | -52.3276
07/15/09 | 15:17 | 0 | 22.152 | 0 | 0 | 0 | 53.23 | 28.461 | 39.889 | 53.346 | 27.981 | 25.571 | 21.983 | 0 | 0 | 60.538 | 59.865 | 50.226 | 25.426 | 0 | 0 | 57.51 | 39.935 | [5 empty] | 0 | -0.116 | 23 | 0.19495 | 0.11011 | 0.30419 | 0.23529 | -0.12519 | -64.2156
07/15/09 | 15:18 | 0 | 22.177 | 0 | 0 | 0 | 52.681 | 28.51 | 39.629 | 52.863 | 28.366 | 25.546 | 21.912 | 0 | 0 | 60.469 | 59.887 | 50.135 | 25.401 | 0 | 0 | 57.489 | 39.77 | [5 empty] | 0 | -0.182 | 24 | 0.21563 | 0.12976 | 0.30503 | 0.23529 | -0.10554 | -48.944
07/15/09 | 15:19 | 0 | 22.152 | 0 | 0 | 0 | 52.154 | 28.655 | 39.277 | 52.429 | 29.111 | 25.571 | 21.743 | 0 | 0 | 60.38 | 59.865 | 49.997 | 25.426 | 0 | 0 | 57.466 | 39.652 | [5 empty] | 0 | -0.275 | 25 | 0.26484 | 0.17654 | 0.30703 | 0.23529 | -0.058757 | -22.1858
07/15/09 | 15:20 | 0 | 22.177 | 0 | 0 | 0 | 51.694 | 28.726 | 38.971 | 51.946 | 29.69 | 25.499 | 21.792 | 0 | 0 | 60.312 | 59.887 | 49.974 | 25.426 | 0 | 0 | 57.489 | 39.511 | [5 empty] | 0 | -0.252 | 26 | 0.25057 | 0.16297 | 0.30645 | 0.23529 | -0.07232 | -28.8621
07/15/09 | 15:21 | 0 | 22.123 | 0 | 0 | 0 | 51.185 | 28.746 | 38.684 | 51.46 | 28.792 | 25.517 | 21.738 | 0 | 0 | 60.195 | 59.86 | 49.855 | 25.396 | 0 | 0 | 57.416 | 39.365 | [5 empty] | 0 | -0.275 | 27 | 0.26629 | 0.17792 | 0.30709 | 0.23529 | -0.057373 | -21.5448
07/15/09 | 15:22 | 0 | 22.177 | 0 | 0 | 0 | 50.73 | 28.895 | 38.454 | 51.005 | 28.8 | 25.499 | 21.863 | 0 | 0 | 60.2 | 59.887 | 49.836 | 25.426 | 0 | 0 | 57.375 | 39.277 | [5 empty] | 0 | -0.275 | 28 | 0.22989 | 0.14332 | 0.30561 | 0.23529 | -0.091973 | -40.0064
07/15/09 | 15:23 | 0 | 22.177 | 0 | 0 | 0 | 50.296 | 28.991 | 38.172 | 50.595 | 28.535 | 25.499 | 21.792 | 0 | 0 | 60.18 | 59.865 | 49.815 | 25.426 | 0 | 0 | 57.398 | 39.184 | [5 empty] | 0 | -0.299 | 29 | 0.25057 | 0.16297 | 0.30645 | 0.23529 | -0.07232 | -28.8621
07/15/09 | 15:24 | 0 | 22.123 | 0 | 0 | 0 | 49.787 | 29.035 | 37.861 | 50.153 | 28.937 | 25.445 | 21.738 | 0 | 0 | 60.061 | 59.86 | 49.717 | 25.372 | 0 | 0 | 57.37 | 39.062 | [5 empty] | 0 | -0.366 | 30 | 0.26629 | 0.17792 | 0.30709 | 0.23529 | -0.057373 | -21.5448
07/15/09 | 15:25 | 0 | 22.099 | 0 | 0 | 0 | 49.327 | 29.155 | 37.603 | 49.74 | 27.542 | 25.445 | 21.738 | 0 | 0 | 60.038 | 59.86 | 49.67 | 25.372 | 0 | 0 | 57.327 | 38.942 | [5 empty] | 0 | -0.413 | 31 | 0.26629 | 0.17792 | 0.30709 | 0.23529 | -0.057373 | -21.5448
07/15/09 | 15:26 | 0 | 22.148 | 0 | 0 | 0 | 48.961 | 29.251 | 37.392 | 49.327 | 27.277 | 25.445 | 21.785 | 0 | 0 | 59.972 | 59.883 | 49.649 | 25.396 | 0 | 0 | 57.348 | 38.825 | [5 empty] | 0 | -0.366 | 32 | 0.25261 | 0.16491 | 0.30653 | 0.23529 | -0.070382 | -27.8622
07/15/09 | 15:27 | 0 | 22.123 | 0 | 0 | 0 | 48.48 | 29.371 | 37.134 | 48.984 | 26.89 | 25.421 | 21.809 | 0 | 0 | 59.926 | 59.883 | 49.579 | 25.396 | 0 | 0 | 57.348 | 38.755 | [5 empty] | 0 | -0.504 | 33 | 0.24562 | 0.15827 | 0.30625 | 0.23529 | -0.077025 | -31.3596
07/15/09 | 15:28 | 0 | 22.148 | 0 | 0 | 0 | 48.067 | 29.491 | 36.993 | 48.524 | 26.865 | 25.445 | 21.763 | 0 | 0 | 59.883 | 59.86 | 49.579 | 25.372 | 0 | 0 | 57.393 | 38.684 | [5 empty] | 0 | -0.457 | 34 | 0.25901 | 0.171 | 0.30679 | 0.23529 | -0.064293 | -24.822
07/15/09 | 15:29 | 0 | 22.148 | 0 | 0 | 0 | 47.654 | 29.589 | 36.71 | 48.181 | 26.843 | 25.372 | 21.714 | 0 | 0 | 59.883 | 59.86 | 49.579 | 25.421 | 0 | 0 | 57.348 | 38.638 | [5 empty] | 0 | -0.527 | 35 | 0.27328 | 0.18456 | 0.30737 | 0.23529 | -0.050729 | -18.5629
07/15/09 | 15:30 | 0 | 22.177 | 0 | 0 | 0 | 47.269 | 29.714 | 36.505 | 47.819 | 26.848 | 25.426 | 21.743 | 0 | 0 | 59.865 | 59.887 | 49.607 | 25.426 | 0 | 0 | 57.421 | 38.55 | [5 empty] | 0 | -0.55 | 36 | 0.26484 | 0.17654 | 0.30703 | 0.23529 | -0.058757 | -22.1858
07/15/09 | 15:31 | 0 | 22.148 | 0 | 0 | 0 | 46.828 | 29.83 | 36.241 | 47.469 | 27.444 | 25.372 | 21.689 | 0 | 0 | 59.814 | 59.86 | 49.488 | 25.396 | 0 | 0 | 57.393 | 38.449 | [5 empty] | 0 | -0.641 | 37 | 0.28056 | 0.19148 | 0.30766 | 0.23529 | -0.043809 | -15.6148
07/15/09 | 15:32 | 0 | 22.148 | 0 | 0 | 0 | 46.461 | 29.974 | 36.005 | 47.035 | 26.77 | 25.396 | 21.689 | 0 | 0 | 59.766 | 59.855 | 49.439 | 25.396 | 0 | 0 | 57.411 | 38.378 | [5 empty] | 0 | -0.574 | 38 | 0.28056 | 0.19148 | 0.30766 | 0.23529 | -0.043809 | -15.6148
07/15/09 | 15:33 | 0 | 22.118 | 0 | 0 | 0 | 45.994 | 30.065 | 35.742 | 46.729 | 28.282 | 25.342 | 21.588 | 0 | 0 | 59.693 | 59.828 | 49.458 | 25.367 | 0 | 0 | 57.407 | 38.279 | [5 empty] | 0 | -0.735 | 39 | 0.30997 | 0.21944 | 0.30886 | 0.23529 | -0.015853 | -5.1141
07/15/09 | 15:34 | 0 | 22.094 | 0 | 0 | 0 | 45.675 | 30.21 | 35.505 | 46.384 | 27.559 | 25.416 | 21.78 | 0 | 0 | 59.673 | 59.828 | 49.458 | 25.367 | 0 | 0 | 57.384 | 38.208 | [5 empty] | 0 | -0.709 | 40 | 0.25406 | 0.1663 | 0.30659 | 0.23529 | -0.068998 | -27.1578
07/15/09 | 15:35 | 0 | 22.069 | 0 | 0 | 0 | 45.308 | 30.33 | 35.27 | 46.064 | 27.897 | 25.392 | 21.829 | 0 | 0 | 59.627 | 59.828 | 49.388 | 25.367 | 0 | 0 | 57.341 | 38.16 | [5 empty] | 0 | -0.756 | 41 | 0.2398 | 0.15273 | 0.30601 | 0.23529 | -0.082561 | -34.4299
07/15/09 | 15:36 | 0 | 22.094 | 0 | 0 | 0 | 44.939 | 30.425 | 35.081 | 45.719 | 27.63 | 25.318 | 21.829 | 0 | 0 | 59.582 | 59.828 | 49.344 | 25.342 | 0 | 0 | 57.341 | 38.09 | [5 empty] | 0 | -0.78 | 42 | 0.2398 | 0.15273 | 0.30601 | 0.23529 | -0.082561 | -34.4299
07/15/09 | 15:37 | 0 | 22.094 | 0 | 0 | 0 | 44.62 | 30.546 | 34.823 | 45.352 | 28.763 | 25.342 | 21.78 | 0 | 0 | 59.582 | 59.828 | 49.365 | 25.342 | 0 | 0 | 57.407 | 38.019 | [5 empty] | 0 | -0.732 | 43 | 0.25406 | 0.1663 | 0.30659 | 0.23529 | -0.068998 | -27.1578
07/15/09 | 15:38 | 0 | 22.089 | 0 | 0 | 0 | 44.219 | 30.661 | 34.536 | 45.049 | 27.964 | 25.313 | 21.728 | 0 | 0 | 59.531 | 59.801 | 49.269 | 25.338 | 0 | 0 | 57.425 | 37.921 | [5 empty] | 0 | -0.83 | 44 | 0.26921 | 0.18069 | 0.3072 | 0.23529 | -0.054605 | -20.2835
07/15/09 | 15:39 | 0 | 22.118 | 0 | 0 | 0 | 43.893 | 30.81 | 34.354 | 44.781 | 26.86 | 25.318 | 21.758 | 0 | 0 | 59.538 | 59.828 | 49.32 | 25.367 | 0 | 0 | 57.453 | 37.902 | [5 empty] | 0 | -0.888 | 45 | 0.26047 | 0.17239 | 0.30685 | 0.23529 | -0.062909 | -24.1519
07/15/09 | 15:40 | 0 | 22.094 | 0 | 0 | 0 | 43.518 | 30.909 | 34.237 | 44.458 | 26.115 | 25.296 | 21.635 | 0 | 0 | 59.493 | 59.805 | 49.274 | 25.367 | 0 | 0 | 57.43 | 37.856 | [5 empty] | 0 | -0.94 | 46 | 0.29629 | 0.20643 | 0.3083 | 0.23529 | -0.028862 | -9.7412
07/15/09 | 15:41 | 0 | 22.089 | 0 | 0 | 0 | 43.162 | 31.046 | 33.995 | 44.147 | 25.892 | 25.313 | 21.75 | 0 | 0 | 59.465 | 59.801 | 49.246 | 25.338 | 0 | 0 | 57.379 | 37.78 | [5 empty] | 0 | -0.985 | 47 | 0.2628 | 0.1746 | 0.30694 | 0.23529 | -0.060694 | -23.0952
07/15/09 | 15:42 | 0 | 22.094 | 0 | 0 | 0 | 42.86 | 31.195 | 33.861 | 43.872 | 26.186 | 25.367 | 21.709 | 0 | 0 | 59.447 | 59.828 | 49.297 | 25.367 | 0 | 0 | 57.364 | 37.739 | [5 empty] | 0 | -1.012 | 48 | 0.27474 | 0.18595 | 0.30743 | 0.23529 | -0.049345 | -17.9608
07/15/09 | 15:43 | 0 | 22.064 | 0 | 0 | 0 | 42.525 | 31.215 | 33.692 | 43.537 | 26.47 | 25.289 | 21.606 | 0 | 0 | 59.376 | 59.778 | 49.199 | 25.313 | 0 | 0 | 57.336 | 37.638 | [5 empty] | 0 | -1.012 | 49 | 0.30473 | 0.21446 | 0.30864 | 0.23529 | -0.020835 | -6.8371
07/15/09 | 15:44 | 0 | 22.113 | 0 | 0 | 0 | 42.198 | 31.36 | 33.479 | 43.207 | 26.64 | 25.217 | 21.679 | 0 | 0 | 59.397 | 59.778 | 49.199 | 25.338 | 0 | 0 | 57.357 | 37.569 | [5 empty] | 0 | -1.009 | 50 | 0.28348 | 0.19425 | 0.30778 | 0.23529 | -0.041041 | -14.4779
07/15/09 | 15:45 | 0 | 22.089 | 0 | 0 | 0 | 41.915 | 31.431 | 33.338 | 42.949 | 26.061 | 25.242 | 21.63 | 0 | 0 | 59.376 | 59.778 | 49.178 | 25.313 | 0 | 0 | 57.379 | 37.521 | [5 empty] | 0 | -1.034 | 51 | 0.29774 | 0.20782 | 0.30836 | 0.23529 | -0.027478 | -9.2288
07/15/09 | 15:46 | 0 | 22.118 | 0 | 0 | 0 | 41.638 | 31.583 | 33.156 | 42.743 | 26.475 | 25.296 | 21.613 | 0 | 0 | 59.358 | 59.805 | 49.183 | 25.367 | 0 | 0 | 57.341 | 37.574 | [5 empty] | 0 | -1.105 | 52 | 0.30269 | 0.21252 | 0.30856 | 0.23529 | -0.022773 | -7.5233
07/15/09 | 15:47 | 0 | 22.089 | 0 | 0 | 0 | 41.351 | 31.649 | 33.01 | 42.432 | 26.036 | 25.217 | 21.486 | 0 | 0 | 59.331 | 59.757 | 49.108 | 25.313 | 0 | 0 | 57.245 | 37.449 | [5 empty] | 0 | -1.081 | 53 | 0.33968 | 0.24768 | 0.31006 | 0.23529 | 0.012381 | 3.645
07/15/09 | 15:48 | 0 | 22.089 | 0 | 0 | 0 | 41.047 | 31.745 | 32.869 | 42.198 | 25.553 | 25.266 | 21.51 | 0 | 0 | 59.285 | 59.757 | 49.178 | 25.313 | 0 | 0 | 57.291 | 37.404 | [5 empty] | 0 | -1.151 | 54 | 0.33269 | 0.24103 | 0.30978 | 0.23529 | 0.0057379 | 1.7247
07/15/09 | 15:49 | 0 | 22.143 | 0 | 0 | 0 | 40.839 | 31.848 | 32.826 | 41.944 | 25.85 | 25.222 | 21.564 | 0 | 0 | 59.312 | 59.785 | 49.136 | 25.367 | 0 | 0 | 57.318 | 37.361 | [5 empty] | 0 | -1.105 | 55 | 0.31696 | 0.22608 | 0.30914 | 0.23529 | -0.0092093 | -2.9055
07/15/09 | 15:50 | 0 | 22.113 | 0 | 0 | 0 | 40.552 | 31.914 | 32.634 | 41.681 | 25.578 | 25.242 | 21.461 | 0 | 0 | 59.264 | 59.757 | 49.108 | 25.313 | 0 | 0 | 57.268 | 37.311 | [5 empty] | 0 | -1.129 | 56 | 0.34696 | 0.2546 | 0.31035 | 0.23529 | 0.019301 | 5.563
07/15/09 | 15:51 | 0 | 22.113 | 0 | 0 | 0 | 40.317 | 31.985 | 32.539 | 41.375 | 25.289 | 25.168 | 21.39 | 0 | 0 | 59.264 | 59.757 | 49.084 | 25.338 | 0 | 0 | 57.268 | 37.287 | [5 empty] | 0 | -1.058 | 57 | 0.36763 | 0.27425 | 0.31119 | 0.23529 | 0.038954 | 10.5959
07/15/09 | 15:52 | 0 | 22.138 | 0 | 0 | 0 | 40.035 | 32.059 | 32.348 | 41.164 | 25.193 | 25.193 | 21.329 | 0 | 0 | 59.253 | 59.746 | 49.098 | 25.325 | 0 | 0 | 57.281 | 37.299 | [5 empty] | 0 | -1.129 | 58 | 0.3854 | 0.29113 | 0.31191 | 0.23529 | 0.055839 | 14.4887
07/15/09 | 15:53 | 0 | 22.138 | 0 | 0 | 0 | 39.825 | 32.154 | 32.252 | 40.93 | 25.048 | 25.217 | 21.414 | 0 | 0 | 59.244 | 59.757 | 49.133 | 25.338 | 0 | 0 | 57.247 | 37.287 | [5 empty] | 0 | -1.105 | 59 | 0.36064 | 0.2676 | 0.31091 | 0.23529 | 0.032311 | 8.9592
07/15/09 | 15:54 | 0 | 22.192 | 0 | 0 | 0 | 39.574 | 32.26 | 32.164 | 40.679 | 24.96 | 25.2 | 21.422 | 0 | 0 | 59.251 | 59.81 | 49.164 | 25.369 | 0 | 0 | 57.254 | 37.294 | [5 empty] | 0 | -1.105 | 60 | 0.35831 | 0.26539 | 0.31081 | 0.23529 | 0.030096 | 8.3994
07/15/09 | 15:55 | 0 | 22.138 | 0 | 0 | 0 | 39.332 | 32.323 | 32.059 | 40.459 | 25.122 | 25.168 | 21.294 | 0 | 0 | 59.198 | 59.78 | 49.04 | 25.362 | 0 | 0 | 57.224 | 37.217 | [5 empty] | 0 | -1.127 | 61 | 0.39559 | 0.30082 | 0.31232 | 0.23529 | 0.065527 | 16.5644
07/15/09 | 15:56 | 0 | 22.192 | 0 | 0 | 0 | 39.174 | 32.404 | 31.995 | 40.255 | 25.539 | 25.2 | 21.326 | 0 | 0 | 59.228 | 59.787 | 49.117 | 25.394 | 0 | 0 | 57.254 | 37.201 | [5 empty] | 0 | -1.081 | 62 | 0.38627 | 0.29196 | 0.31195 | 0.23529 | 0.056669 | 14.6709
07/15/09 | 15:57 | 0 | 22.16 | 0 | 0 | 0 | 38.885 | 32.468 | 31.745 | 40.014 | 25.458 | 25.193 | 21.27 | 0 | 0 | 59.198 | 59.757 | 49.11 | 25.362 | 0 | 0 | 57.247 | 37.122 | [5 empty] | 0 | -1.129 | 63 | 0.40258 | 0.30746 | 0.31261 | 0.23529 | 0.07217 | 17.927
07/15/09 | 15:58 | 0 | 22.138 | 0 | 0 | 0 | 38.65 | 32.541 | 31.625 | 39.801 | 25.507 | 25.193 | 21.27 | 0 | 0 | 59.175 | 59.757 | 49.087 | 25.338 | 0 | 0 | 57.293 | 37.1 | [5 empty] | 0 | -1.151 | 64 | 0.40258 | 0.30746 | 0.31261 | 0.23529 | 0.07217 | 17.927
07/15/09 | 15:59 | 0 | 22.138 | 0 | 0 | 0 | 38.461 | 32.563 | 31.529 | 39.542 | 25.458 | 25.168 | 21.365 | 0 | 0 | 59.153 | 59.737 | 49.087 | 25.338 | 0 | 0 | 57.247 | 37.1 | [5 empty] | 0 | -1.081 | 65 | 0.37491 | 0.28117 | 0.31149 | 0.23529 | 0.045874 | 12.2359
07/15/09 | 16:00 | 0 | 22.16 | 0 | 0 | 0 | 38.227 | 32.658 | 31.433 | 39.356 | 24.857 | 25.168 | 21.319 | 0 | 0 | 59.13 | 59.737 | 49.04 | 25.338 | 0 | 0 | 57.158 | 37.052 | [5 empty] | 0 | -1.129 | 66 | 0.38831 | 0.2939 | 0.31203 | 0.23529 | 0.058607 | 15.0929
07/15/09 | 16:01 | 0 | 22.16 | 0 | 0 | 0 | 38.038 | 32.704 | 31.289 | 39.191 | 24.448 | 25.168 | 21.245 | 0 | 0 | 59.13 | 59.737 | 49.063 | 25.362 | 0 | 0 | 57.158 | 37.028 | [5 empty] | 0 | -1.153 | 67 | 0.40986 | 0.31438 | 0.3129 | 0.23529 | 0.07909 | 19.297
07/15/09 | 16:02 | 0 | 22.138 | 0 | 0 | 0 | 37.827 | 32.823 | 31.144 | 38.956 | 24.085 | 25.266 | 21.27 | 0 | 0 | 59.086 | 59.714 | 49.04 | 25.362 | 0 | 0 | 57.204 | 37.005 | [5 empty] | 0 | -1.129 | 68 | 0.40258 | 0.30746 | 0.31261 | 0.23529 | 0.07217 | 17.927
07/15/09 | 16:03 | 0 | 22.128 | 0 | 0 | 0 | 37.631 | 32.814 | 31.063 | 38.688 | 24.173 | 25.281 | 21.287 | 0 | 0 | 59.034 | 59.684 | 49.01 | 25.33 | 0 | 0 | 57.151 | 36.949 | [5 empty] | 0 | -1.057 | 69 | 0.39763 | 0.30276 | 0.31241 | 0.23529 | 0.067464 | 16.9668
07/15/09 | 16:04 | 0 | 22.16 | 0 | 0 | 0 | 37.452 | 32.893 | 30.95 | 38.533 | 24.158 | 25.338 | 21.439 | 0 | 0 | 59.064 | 59.714 | 49.04 | 25.338 | 0 | 0 | 57.181 | 36.935 | [5 empty] | 0 | -1.081 | 70 | 0.35336 | 0.26068 | 0.31061 | 0.23529 | 0.025391 | 7.1854
07/15/09 | 16:05 | 0 | 22.138 | 0 | 0 | 0 | 37.217 | 32.986 | 30.855 | 38.368 | 23.893 | 25.411 | 21.463 | 0 | 0 | 59.018 | 59.714 | 49.063 | 25.338 | 0 | 0 | 57.204 | 36.959 | [5 empty] | 0 | -1.151 | 71 | 0.34637 | 0.25404 | 0.31033 | 0.23529 | 0.018747 | 5.4125
07/15/09 | 16:06 | 0 | 22.16 | 0 | 0 | 0 | 37.052 | 33.058 | 30.806 | 38.203 | 23.94 | 25.362 | 21.535 | 0 | 0 | 59.018 | 59.691 | 48.996 | 25.338 | 0 | 0 | 57.224 | 36.911 | [5 empty] | 0 | -1.151 | 72 | 0.32541 | 0.23411 | 0.30948 | 0.23529 | -0.0011821 | -0.36327
07/15/09 | 16:07 | 0 | 22.184 | 0 | 0 | 0 | 36.887 | 33.082 | 30.661 | 37.968 | 24.278 | 25.411 | 21.535 | 0 | 0 | 58.995 | 59.691 | 48.996 | 25.338 | 0 | 0 | 57.27 | 36.911 | [5 empty] | 0 | -1.081 | 73 | 0.32541 | 0.23411 | 0.30948 | 0.23529 | -0.0011821 | -0.36327
07/15/09 | 16:08 | 0 | 22.177 | 0 | 0 | 0 | 36.691 | 33.096 | 30.607 | 37.703 | 24.825 | 25.475 | 21.598 | 0 | 0 | 58.945 | 59.661 | 48.942 | 25.33 | 0 | 0 | 57.217 | 36.856 | [5 empty] | 0 | -1.012 | 74 | 0.30706 | 0.21667 | 0.30874 | 0.23529 | -0.018621 | -6.0641
07/15/09 | 16:09 | 0 | 22.152 | 0 | 0 | 0 | 36.528 | 33.144 | 30.484 | 37.514 | 24.801 | 25.475 | 21.696 | 0 | 0 | 58.922 | 59.661 | 48.942 | 25.33 | 0 | 0 | 57.195 | 36.856 | [5 empty] | 0 | -0.986 | 75 | 0.27852 | 0.18955 | 0.30758 | 0.23529 | -0.045747 | -16.4247
07/15/09 | 16:10 | 0 | 22.16 | 0 | 0 | 0 | 36.371 | 33.268 | 30.396 | 37.359 | 25.097 | 25.531 | 22.04 | 0 | 0 | 58.975 | 59.668 | 48.949 | 25.362 | 0 | 0 | 57.224 | 36.839 | [5 empty] | 0 | -0.988 | 76 | 0.17835 | 0.094328 | 0.30352 | 0.23529 | -0.14097 | -79.0381
07/15/09 | 16:11 | 0 | 22.128 | 0 | 0 | 0 | 36.174 | 33.261 | 30.244 | 37.186 | 25.355 | 25.524 | 22.106 | 0 | 0 | 58.922 | 59.661 | 48.965 | 25.33 | 0 | 0 | 57.174 | 36.787 | [5 empty] | 0 | -1.012 | 77 | 0.15913 | 0.076059 | 0.30274 | 0.23529 | -0.15923 | -100.0642
07/15/09 | 16:12 | 0 | 22.128 | 0 | 0 | 0 | 36.009 | 33.309 | 30.197 | 36.997 | 25.198 | 25.558 | 22.189 | 0 | 0 | 58.913 | 59.63 | 48.954 | 25.318 | 0 | 0 | 57.186 | 36.751 | [5 empty] | 0 | -0.988 | 78 | 0.13496 | 0.053085 | 0.30176 | 0.23529 | -0.18221 | -135.0067
07/15/09 | 16:13 | 0 | 22.108 | 0 | 0 | 0 | 35.825 | 33.359 | 30.055 | 36.859 | 25.188 | 25.551 | 22.133 | 0 | 0 | 58.904 | 59.62 | 48.968 | 25.333 | 0 | 0 | 57.176 | 36.765 | [5 empty] | 0 | -1.034 | 79 | 0.15127 | 0.068586 | 0.30242 | 0.23529 | -0.16671 | -110.2056
07/15/09 | 16:14 | 0 | 22.133 | 0 | 0 | 0 | 35.708 | 33.405 | 29.982 | 36.696 | 25.019 | 25.551 | 22.275 | 0 | 0 | 58.927 | 59.666 | 48.968 | 25.357 | 0 | 0 | 57.222 | 36.72 | [5 empty] | 0 | -0.988 | 80 | 0.10992 | 0.02928 | 0.30075 | 0.23529 | -0.20601 | -187.4219
07/15/09 | 16:15 | 0 | 22.133 | 0 | 0 | 0 | 35.543 | 33.428 | 29.886 | 36.507 | 25.382 | 25.551 | 22.155 | 0 | 0 | 58.904 | 59.666 | 48.944 | 25.357 | 0 | 0 | 57.199 | 36.72 | [5 empty] | 0 | -0.964 | 81 | 0.14486 | 0.062496 | 0.30217 | 0.23529 | -0.1728 | -119.283
07/15/09 | 16:16 | 0 | 22.155 | 0 | 0 | 0 | 35.457 | 33.507 | 29.869 | 36.373 | 25.075 | 25.605 | 22.211 | 0 | 0 | 58.911 | 59.673 | 48.998 | 25.365 | 0 | 0 | 57.163 | 36.751 | [5 empty] | 0 | -0.916 | 82 | 0.12856 | 0.046995 | 0.3015 | 0.23529 | -0.1883 | -146.4714
07/15/09 | 16:17 | 0 | 22.133 | 0 | 0 | 0 | 35.215 | 33.5 | 29.692 | 36.225 | 24.972 | 25.598 | 21.939 | 0 | 0 | 58.904 | 59.62 | 48.944 | 25.357 | 0 | 0 | 57.11 | 36.696 | [5 empty] | 0 | -1.01 | 83 | 0.20776 | 0.12228 | 0.30471 | 0.23529 | -0.11301 | -54.3933
07/15/09 | 16:18 | 0 | 22.133 | 0 | 0 | 0 | 35.074 | 33.522 | 29.692 | 36.06 | 25.019 | 25.573 | 22.01 | 0 | 0 | 58.881 | 59.643 | 48.9 | 25.382 | 0 | 0 | 57.087 | 36.672 | [5 empty] | 0 | -0.986 | 84 | 0.18709 | 0.10263 | 0.30388 | 0.23529 | -0.13266 | -70.9089
07/15/09 | 16:19 | 0 | 22.155 | 0 | 0 | 0 | 34.981 | 33.546 | 29.572 | 35.921 | 24.923 | 25.551 | 21.915 | 0 | 0 | 58.904 | 59.62 | 48.944 | 25.357 | 0 | 0 | 57.133 | 36.696 | [5 empty] | 0 | -0.94 | 85 | 0.21475 | 0.12893 | 0.305 | 0.23529 | -0.10637 | -49.5297
07/15/09 | 16:20 | 0 | 22.155 | 0 | 0 | 0 | 34.861 | 33.594 | 29.501 | 35.756 | 24.563 | 25.502 | 21.843 | 0 | 0 | 58.858 | 59.62 | 48.968 | 25.357 | 0 | 0 | 57.156 | 36.696 | [5 empty] | 0 | -0.895 | 86 | 0.23572 | 0.14886 | 0.30585 | 0.23529 | -0.086437 | -36.6694
07/15/09 | 16:21 | 0 | 22.155 | 0 | 0 | 0 | 34.699 | 33.594 | 29.452 | 35.567 | 24.609 | 25.502 | 21.77 | 0 | 0 | 58.858 | 59.598 | 48.968 | 25.333 | 0 | 0 | 57.156 | 36.648 | [5 empty] | 0 | -0.868 | 87 | 0.25698 | 0.16906 | 0.30671 | 0.23529 | -0.06623 | -25.7729
07/15/09 | 16:22 | 0 | 22.133 | 0 | 0 | 0 | 34.534 | 33.617 | 29.381 | 35.474 | 24.587 | 25.526 | 21.699 | 0 | 0 | 58.835 | 59.598 | 48.9 | 25.333 | 0 | 0 | 57.133 | 36.648 | [5 empty] | 0 | -0.94 | 88 | 0.27765 | 0.18872 | 0.30755 | 0.23529 | -0.046577 | -16.7755
07/15/09 | 16:23 | 0 | 22.187 | 0 | 0 | 0 | 34.471 | 33.672 | 29.315 | 35.34 | 24.354 | 25.558 | 21.512 | 0 | 0 | 58.865 | 59.627 | 48.954 | 25.389 | 0 | 0 | 57.094 | 36.703 | [5 empty] | 0 | -0.869 | 89 | 0.33211 | 0.24048 | 0.30975 | 0.23529 | 0.0051843 | 1.561
07/15/09 | 16:24 | 0 | 22.155 | 0 | 0 | 0 | 34.321 | 33.663 | 29.307 | 35.215 | 24.153 | 25.502 | 21.36 | 0 | 0 | 58.835 | 59.598 | 48.923 | 25.333 | 0 | 0 | 57.087 | 36.624 | [5 empty] | 0 | -0.894 | 90 | 0.37637 | 0.28255 | 0.31155 | 0.23529 | 0.047258 | 12.5563
07/15/09 | 16:25 | 0 | 22.155 | 0 | 0 | 0 | 34.18 | 33.687 | 29.236 | 35.098 | 24.394 | 25.502 | 21.385 | 0 | 0 | 58.835 | 59.577 | 48.877 | 25.357 | 0 | 0 | 57.133 | 36.624 | [5 empty] | 0 | -0.918 | 91 | 0.36909 | 0.27563 | 0.31125 | 0.23529 | 0.040338 | 10.9291
07/15/09 | 16:26 | 0 | 22.123 | 0 | 0 | 0 | 34.031 | 33.68 | 29.131 | 34.95 | 24.965 | 25.541 | 21.424 | 0 | 0 | 58.74 | 59.568 | 48.87 | 25.325 | 0 | 0 | 57.081 | 36.548 | [5 empty] | 0 | -0.919 | 92 | 0.35773 | 0.26484 | 0.31079 | 0.23529 | 0.029543 | 8.2583
07/15/09 | 16:27 | 0 | 22.155 | 0 | 0 | 0 | 33.921 | 33.687 | 29.138 | 34.816 | 24.828 | 25.502 | 21.409 | 0 | 0 | 58.815 | 59.577 | 48.9 | 25.333 | 0 | 0 | 57.133 | 36.555 | [5 empty] | 0 | -0.895 | 93 | 0.3621 | 0.26899 | 0.31097 | 0.23529 | 0.033695 | 9.3054
07/15/09 | 16:28 | 0 | 22.155 | 0 | 0 | 0 | 33.828 | 33.687 | 29.092 | 34.72 | 24.563 | 25.526 | 21.409 | 0 | 0 | 58.792 | 59.577 | 48.877 | 25.333 | 0 | 0 | 57.11 | 36.531 | [5 empty] | 0 | -0.892 | 94 | 0.3621 | 0.26899 | 0.31097 | 0.23529 | 0.033695 | 9.3054
07/15/09 | 16:29 | 0 | 22.133 | 0 | 0 | 0 | 33.711 | 33.687 | 28.996 | 34.51 | 24.563 | 25.453 | 21.265 | 0 | 0 | 58.792 | 59.554 | 48.9 | 25.333 | 0 | 0 | 57.11 | 36.531 | [5 empty] | 0 | -0.799 | 95 | 0.40403 | 0.30885 | 0.31267 | 0.23529 | 0.073554 | 18.205
07/15/09 | 16:30 | 0 | 22.155 | 0 | 0 | 0 | 33.594 | 33.687 | 28.971 | 34.44 | 24.369 | 25.477 | 21.289 | 0 | 0 | 58.769 | 59.577 | 48.877 | 25.357 | 0 | 0 | 57.087 | 36.531 | [5 empty] | 0 | -0.846 | 96 | 0.39704 | 0.3022 | 0.31238 | 0.23529 | 0.066911 | 16.8522
07/15/09 | 16:31 | 0 | 22.179 | 0 | 0 | 0 | 33.476 | 33.711 | 28.898 | 34.299 | 24.153 | 25.428 | 21.24 | 0 | 0 | 58.701 | 59.554 | 48.877 | 25.333 | 0 | 0 | 57.087 | 36.531 | [5 empty] | 0 | -0.823 | 97 | 0.41131 | 0.31577 | 0.31296 | 0.23529 | 0.080474 | 19.5652
07/15/09 | 16:32 | 0 | 22.155 | 0 | 0 | 0 | 33.381 | 33.711 | 28.873 | 34.227 | 24.129 | 25.526 | 21.336 | 0 | 0 | 58.744 | 59.529 | 48.853 | 25.333 | 0 | 0 | 57.019 | 36.507 | [5 empty] | 0 | -0.846 | 98 | 0.38336 | 0.2892 | 0.31183 | 0.23529 | 0.053901 | 14.0603
07/15/09 | 16:33 | 0 | 22.14 | 0 | 0 | 0 | 33.249 | 33.649 | 28.834 | 34.048 | 24.428 | 25.463 | 21.37 | 0 | 0 | 58.753 | 59.515 | 48.884 | 25.318 | 0 | 0 | 57.028 | 36.445 | [5 empty] | 0 | -0.799 | 99 | 0.37346 | 0.27978 | 0.31143 | 0.23529 | 0.04449 | 11.913
07/15/09 | 16:34 | 0 | 22.165 | 0 | 0 | 0 | 33.156 | 33.672 | 28.763 | 33.979 | 24.354 | 25.487 | 21.419 | 0 | 0 | 58.687 | 59.493 | 48.86 | 25.318 | 0 | 0 | 57.028 | 36.445 | [5 empty] | 0 | -0.823 | 100 | 0.35919 | 0.26622 | 0.31085 | 0.23529 | 0.030927 | 8.6102
07/15/09 | 16:35 | 0 | 22.165 | 0 | 0 | 0 | 33.039 | 33.672 | 28.714 | 33.861 | 24.283 | 25.487 | 21.346 | 0 | 0 | 58.687 | 59.515 | 48.793 | 25.318 | 0 | 0 | 57.071 | 36.469 | [5 empty] | 0 | -0.822 | 101 | 0.38044 | 0.28643 | 0.31171 | 0.23529 | 0.051133 | 13.4403
07/15/09 | 16:36 | 0 | 22.14 | 0 | 0 | 0 | 32.967 | 33.672 | 28.739 | 33.696 | 24.114 | 25.463 | 21.37 | 0 | 0 | 58.708 | 59.493 | 48.839 | 25.318 | 0 | 0 | 57.071 | 36.469 | [5 empty] | 0 | -0.729 | 102 | 0.37346 | 0.27978 | 0.31143 | 0.23529 | 0.04449 | 11.913
07/15/09 | 16:37 | 0 | 22.165 | 0 | 0 | 0 | 32.874 | 33.672 | 28.692 | 33.601 | 24.21 | 25.392 | 21.321 | 0 | 0 | 58.708 | 59.493 | 48.816 | 25.318 | 0 | 0 | 57.094 | 36.421 | [5 empty] | 0 | -0.727 | 103 | 0.38772 | 0.29335 | 0.31201 | 0.23529 | 0.058053 | 14.9728
07/15/09 | 16:38 | 0 | 22.14 | 0 | 0 | 0 | 32.78 | 33.672 | 28.667 | 33.483 | 24.114 | 25.414 | 21.201 | 0 | 0 | 58.687 | 59.472 | 48.839 | 25.293 | 0 | 0 | 57.071 | 36.421 | [5 empty] | 0 | -0.703 | 104 | 0.42267 | 0.32656 | 0.31342 | 0.23529 | 0.091269 | 21.5935
07/15/09 | 16:39 | 0 | 22.135 | 0 | 0 | 0 | 32.632 | 33.62 | 28.638 | 33.361 | 23.891 | 25.362 | 21.147 | 0 | 0 | 58.637 | 59.445 | 48.811 | 25.289 | 0 | 0 | 57.024 | 36.392 | [5 empty] | 0 | -0.729 | 105 | 0.43839 | 0.34151 | 0.31406 | 0.23529 | 0.10622 | 24.2285
07/15/09 | 16:40 | 0 | 22.165 | 0 | 0 | 0 | 32.567 | 33.672 | 28.564 | 33.268 | 23.146 | 25.338 | 21.076 | 0 | 0 | 58.614 | 59.445 | 48.832 | 25.264 | 0 | 0 | 57.001 | 36.416 | [5 empty] | 0 | -0.701 | 106 | 0.45907 | 0.36116 | 0.3149 | 0.23529 | 0.12587 | 27.4183
07/15/09 | 16:41 | 0 | 22.165 | 0 | 0 | 0 | 32.473 | 33.649 | 28.569 | 33.201 | 23.055 | 25.342 | 20.912 | 0 | 0 | 58.664 | 59.472 | 48.839 | 25.293 | 0 | 0 | 57.051 | 36.469 | [5 empty] | 0 | -0.728 | 107 | 0.50683 | 0.40656 | 0.31683 | 0.23529 | 0.17126 | 33.7916
07/15/09 | 16:42 | 0 | 22.165 | 0 | 0 | 0 | 32.377 | 33.625 | 28.523 | 33.108 | 23.415 | 25.293 | 21.056 | 0 | 0 | 58.664 | 59.449 | 48.839 | 25.293 | 0 | 0 | 57.028 | 36.421 | [5 empty] | 0 | -0.731 | 108 | 0.46489 | 0.3667 | 0.31513 | 0.23529 | 0.13141 | 28.2657
07/15/09 | 16:43 | 0 | 22.165 | 0 | 0 | 0 | 32.304 | 33.601 | 28.547 | 32.967 | 23.32 | 25.247 | 20.985 | 0 | 0 | 58.619 | 59.472 | 48.839 | 25.293 | 0 | 0 | 56.96 | 36.375 | [5 empty] | 0 | -0.663 | 109 | 0.48557 | 0.38635 | 0.31597 | 0.23529 | 0.15106 | 31.1095
07/15/09 | 16:44 | 0 | 22.111 | 0 | 0 | 0 | 32.179 | 33.572 | 28.469 | 32.821 | 23.337 | 25.193 | 21.002 | 0 | 0 | 58.614 | 59.422 | 48.811 | 25.289 | 0 | 0 | 56.955 | 36.299 | [5 empty] | 0 | -0.642 | 110 | 0.48062 | 0.38165 | 0.31577 | 0.23529 | 0.14635 | 30.4509
07/15/09 | 16:45 | 0 | 22.135 | 0 | 0 | 0 | 32.083 | 33.55 | 28.493 | 32.773 | 23.146 | 25.193 | 21.002 | 0 | 0 | 58.614 | 59.399 | 48.811 | 25.264 | 0 | 0 | 56.978 | 36.299 | [5 empty] | 0 | -0.69 | 111 | 0.48062 | 0.38165 | 0.31577 | 0.23529 | 0.14635 | 30.4509
07/15/09 | 16:46 | 0 | 22.14 | 0 | 0 | 0 | 32.039 | 33.579 | 28.449 | 32.661 | 23.246 | 25.198 | 21.01 | 0 | 0 | 58.641 | 59.449 | 48.839 | 25.318 | 0 | 0 | 56.982 | 36.351 | [5 empty] | 0 | -0.622 | 112 | 0.47829 | 0.37943 | 0.31568 | 0.23529 | 0.14414 | 30.1362
07/15/09 | 16:47 | 0 | 22.135 | 0 | 0 | 0 | 31.914 | 33.527 | 28.373 | 32.539 | 22.881 | 25.144 | 21.101 | 0 | 0 | 58.591 | 59.399 | 48.856 | 25.264 | 0 | 0 | 56.932 | 36.347 | [5 empty] | 0 | -0.625 | 113 | 0.45179 | 0.35424 | 0.3146 | 0.23529 | 0.11895 | 26.3285
07/15/09 | 16:48 | 0 | 22.135 | 0 | 0 | 0 | 31.84 | 33.527 | 28.395 | 32.493 | 22.496 | 25.144 | 21.076 | 0 | 0 | 58.591 | 59.376 | 48.811 | 25.264 | 0 | 0 | 56.932 | 36.392 | [5 empty] | 0 | -0.653 | 114 | 0.45907 | 0.36116 | 0.3149 | 0.23529 | 0.12587 | 27.4183
07/15/09 | 16:49 | 0 | 22.135 | 0 | 0 | 0 | 31.745 | 33.503 | 28.349 | 32.394 | 22.398 | 25.168 | 21.002 | 0 | 0 | 58.591 | 59.376 | 48.788 | 25.264 | 0 | 0 | 56.955 | 36.347 | [5 empty] | 0 | -0.649 | 115 | 0.48062 | 0.38165 | 0.31577 | 0.23529 | 0.14635 | 30.4509
07/15/09 | 16:50 | 0 | 22.165 | 0 | 0 | 0 | 31.725 | 33.507 | 28.354 | 32.353 | 22.118 | 25.222 | 20.936 | 0 | 0 | 58.575 | 59.404 | 48.86 | 25.293 | 0 | 0 | 56.937 | 36.351 | [5 empty] | 0 | -0.628 | 116 | 0.49984 | 0.39992 | 0.31655 | 0.23529 | 0.16462 | 32.935
07/15/09 | 16:51 | 0 | 22.16 | 0 | 0 | 0 | 31.625 | 33.455 | 28.373 | 32.203 | 22.184 | 25.144 | 20.98 | 0 | 0 | 58.568 | 59.376 | 48.788 | 25.264 | 0 | 0 | 56.889 | 36.323 | [5 empty] | 0 | -0.578 | 117 | 0.48702 | 0.38774 | 0.31603 | 0.23529 | 0.15244 | 31.3007
07/15/09 | 16:52 | 0 | 22.189 | 0 | 0 | 0 | 31.558 | 33.462 | 28.282 | 32.135 | 21.755 | 25.149 | 21.032 | 0 | 0 | 58.621 | 59.449 | 48.839 | 25.342 | 0 | 0 | 57.008 | 36.399 | [5 empty] | 0 | -0.577 | 118 | 0.47188 | 0.37334 | 0.31542 | 0.23529 | 0.13805 | 29.2549
07/15/09 | 16:53 | 0 | 22.253 | 0 | 0 | 0 | 31.549 | 33.522 | 28.442 | 32.127 | 21.964 | 25.188 | 21.071 | 0 | 0 | 58.635 | 59.442 | 48.853 | 25.357 | 0 | 0 | 56.976 | 36.39 | [5 empty] | 0 | -0.578 | 119 | 0.46052 | 0.36255 | 0.31496 | 0.23529 | 0.12725 | 27.6322
07/15/09 | 16:54 | 0 | 22.228 | 0 | 0 | 0 | 31.428 | 33.5 | 28.368 | 32.078 | 21.699 | 25.188 | 21.145 | 0 | 0 | 58.612 | 59.442 | 48.877 | 25.357 | 0 | 0 | 56.887 | 36.39 | [5 empty] | 0 | -0.65 | 120 | 0.43898 | 0.34206 | 0.31408 | 0.23529 | 0.10677 | 24.3225
07/15/09 | 16:55 | 0 | 22.228 | 0 | 0 | 0 | 31.379 | 33.476 | 28.368 | 31.884 | 21.699 | 25.164 | 21.336 | 0 | 0 | 58.589 | 59.442 | 48.809 | 25.357 | 0 | 0 | 56.907 | 36.366 | [5 empty] | 0 | -0.505 | 121 | 0.38336 | 0.2892 | 0.31183 | 0.23529 | 0.053901 | 14.0603
07/15/09 | 16:56 | 0 | 22.228 | 0 | 0 | 0 | 31.308 | 33.452 | 28.368 | 31.838 | 21.699 | 25.188 | 21.417 | 0 | 0 | 58.619 | 59.449 | 48.907 | 25.414 | 0 | 0 | 56.937 | 36.397 | [5 empty] | 0 | -0.53 | 122 | 0.35977 | 0.26677 | 0.31087 | 0.23529 | 0.03148 | 8.7501
07/15/09 | 16:57 | 0 | 22.275 | 0 | 0 | 0 | 31.235 | 33.452 | 28.393 | 31.764 | 21.554 | 25.213 | 21.625 | 0 | 0 | 58.589 | 59.42 | 48.853 | 25.382 | 0 | 0 | 56.907 | 36.32 | [5 empty] | 0 | -0.529 | 123 | 0.2992 | 0.2092 | 0.30842 | 0.23529 | -0.026094 | -8.7213
07/15/09 | 16:58 | 0 | 22.253 | 0 | 0 | 0 | 31.164 | 33.405 | 28.368 | 31.644 | 21.53 | 25.286 | 21.843 | 0 | 0 | 58.566 | 59.42 | 48.877 | 25.382 | 0 | 0 | 56.976 | 36.273 | [5 empty] | 0 | -0.48 | 124 | 0.23572 | 0.14886 | 0.30585 | 0.23529 | -0.086437 | -36.6694
07/15/09 | 16:59 | 0 | 22.285 | 0 | 0 | 0 | 31.171 | 33.412 | 28.4 | 31.629 | 21.851 | 25.365 | 22.38 | 0 | 0 | 58.596 | 59.426 | 48.93 | 25.414 | 0 | 0 | 56.982 | 36.304 | [5 empty] | 0 | -0.458 | 125 | 0.079344 | 0.000216 | 0.29951 | 0.23529 | -0.23508 | -296.2771
07/15/09 | 17:00 | 0 | 22.275 | 0 | 0 | 0 | 31.065 | 33.359 | 28.319 | 31.499 | 22.108 | 25.357 | 22.9 | 0 | 0 | 58.566 | 59.42 | 48.9 | 25.406 | 0 | 0 | 56.976 | 36.273 | [5 empty] | 0 | -0.434 | 126 | -0.07208 | -0.14372 | 0.29337 | 0.23529 | -0.37901 | 525.8242
07/15/09 | 17:01 | 0 | 22.253 | 0 | 0 | 0 | 30.97 | 33.335 | 28.319 | 31.453 | 21.794 | 25.406 | 23.261 | 0 | 0 | 58.566 | 59.42 | 48.83 | 25.406 | 0 | 0 | 56.953 | 36.296 | [5 empty] | 0 | -0.483 | 127 | -0.1772 | -0.24364 | 0.28911 | 0.23529 | -0.47894 | 270.2767
07/15/09 | 17:02 | 0 | 22.275 | 0 | 0 | 0 | 30.899 | 33.335 | 28.344 | 31.379 | 21.89 | 25.357 | 23.165 | 0 | 0 | 58.546 | 59.374 | 48.9 | 25.406 | 0 | 0 | 56.907 | 36.296 | [5 empty] | 0 | -0.48 | 128 | -0.14925 | -0.21707 | 0.29025 | 0.23529 | -0.45237 | 303.0969
07/15/09 | 17:03 | 0 | 22.307 | 0 | 0 | 0 | 30.906 | 33.318 | 28.329 | 31.316 | 22.211 | 25.438 | 23.391 | 0 | 0 | 58.575 | 59.404 | 48.907 | 25.438 | 0 | 0 | 56.982 | 36.328 | [5 empty] | 0 | -0.41 | 129 | -0.21506 | -0.27963 | 0.28758 | 0.23529 | -0.51492 | 239.4331
07/15/09 | 17:04 | 0 | 22.253 | 0 | 0 | 0 | 30.779 | 33.239 | 28.344 | 31.235 | 21.964 | 25.382 | 23.19 | 0 | 0 | 58.546 | 59.351 | 48.877 | 25.428 | 0 | 0 | 56.907 | 36.296 | [5 empty] | 0 | -0.456 | 130 | -0.15653 | -0.22399 | 0.28995 | 0.23529 | -0.45929 | 293.4211
07/15/09 | 17:05 | 0 | 22.275 | 0 | 0 | 0 | 30.705 | 33.218 | 28.344 | 31.139 | 21.988 | 25.333 | 22.971 | 0 | 0 | 58.523 | 59.351 | 48.83 | 25.428 | 0 | 0 | 56.864 | 36.296 | [5 empty] | 0 | -0.434 | 131 | -0.092755 | -0.16337 | 0.29254 | 0.23529 | -0.39867 | 429.8055
07/15/09 | 17:06 | 0 | 22.307 | 0 | 0 | 0 | 30.666 | 33.225 | 28.329 | 31.051 | 22.26 | 25.365 | 23.052 | 0 | 0 | 58.575 | 59.381 | 48.93 | 25.438 | 0 | 0 | 56.893 | 36.328 | [5 empty] | 0 | -0.385 | 132 | -0.11634 | -0.18579 | 0.29158 | 0.23529 | -0.42109 | 361.9383
07/15/09 | 17:07 | 0 | 22.331 | 0 | 0 | 0 | 30.617 | 33.177 | 28.376 | 31.026 | 22.187 | 25.365 | 22.981 | 0 | 0 | 58.552 | 59.36 | 48.884 | 25.485 | 0 | 0 | 56.937 | 36.28 | [5 empty] | 0 | -0.409 | 133 | -0.095667 | -0.16614 | 0.29242 | 0.23529 | -0.40143 | 419.616
07/15/09 | 17:08 | 0 | 22.331 | 0 | 0 | 0 | 30.568 | 33.153 | 28.376 | 30.906 | 22.187 | 25.34 | 22.474 | 0 | 0 | 58.484 | 59.337 | 48.907 | 25.414 | 0 | 0 | 56.916 | 36.256 | [5 empty] | 0 | -0.338 | 134 | 0.051971 | -0.025803 | 0.2984 | 0.23529 | -0.2611 | -502.3885
07/15/09 | 17:09 | 0 | 22.307 | 0 | 0 | 0 | 30.472 | 33.108 | 28.329 | 30.906 | 22.594 | 25.293 | 22.523 | 0 | 0 | 58.507 | 59.36 | 48.86 | 25.46 | 0 | 0 | 56.893 | 36.28 | [5 empty] | 0 | -0.434 | 135 | 0.037702 | -0.039366 | 0.29782 | 0.23529 | -0.27466 | -728.4961
07/15/09 | 17:10 | 0 | 22.307 | 0 | 0 | 0 | 30.401 | 33.108 | 28.255 | 30.833 | 22.572 | 25.389 | 22.547 | 0 | 0 | 58.507 | 59.337 | 48.907 | 25.46 | 0 | 0 | 56.871 | 36.232 | [5 empty] | 0 | -0.432 | 136 | 0.030714 | -0.04601 | 0.29754 | 0.23529 | -0.2813 | -915.893
07/15/09 | 17:11 | 0 | 22.331 | 0 | 0 | 0 | 30.352 | 33.06 | 28.305 | 30.737 | 22.692 | 25.365 | 22.714 | 0 | 0 | 58.507 | 59.36 | 48.884 | 25.438 | 0 | 0 | 56.893 | 36.28 | [5 empty] | 0 | -0.385 | 137 | -0.017917 | -0.092235 | 0.29557 | 0.23529 | -0.32753 | 1828.057
07/15/09 | 17:12 | 0 | 22.165 | 0 | 0 | 0 | 30.158 | 32.919 | 28.16 | 30.521 | 22.692 | 25.22 | 22.763 | 0 | 0 | 58.343 | 59.173 | 48.669 | 25.237 | 0 | 0 | 56.681 | 36.06 | [5 empty] | 0 | -0.363 | 138 | -0.032186 | -0.1058 | 0.29499 | 0.23529 | -0.34109 | 1059.7675
07/15/09 | 17:13 | 0 | 22.096 | 0 | 0 | 0 | 29.994 | 32.78 | 28.042 | 30.379 | 22.361 | 25.105 | 22.888 | 0 | 0 | 58.26 | 59.114 | 48.657 | 25.225 | 0 | 0 | 56.647 | 36.048 | [5 empty] | 0 | -0.385 | 139 | -0.068586 | -0.1404 | 0.29352 | 0.23529 | -0.37569 | 547.7717
07/15/09 | 17:14 | 0 | 22.096 | 0 | 0 | 0 | 29.969 | 32.759 | 28.018 | 30.308 | 22.336 | 25.176 | 23.128 | 0 | 0 | 58.238 | 59.091 | 48.611 | 25.225 | 0 | 0 | 56.67 | 36.048 | [5 empty] | 0 | -0.339 | 140 | -0.13847 | -0.20683 | 0.29068 | 0.23529 | -0.44212 | 319.2843
07/15/09 | 17:15 | 0 | 22.072 | 0 | 0 | 0 | 29.898 | 32.687 | 28.091 | 30.21 | 22.336 | 25.127 | 23.298 | 0 | 0 | 58.238 | 59.068 | 48.611 | 25.225 | 0 | 0 | 56.67 | 36 | [5 empty] | 0 | -0.312 | 141 | -0.18798 | -0.25389 | 0.28868 | 0.23529 | -0.48918 | 260.2334
07/15/09 | 17:16 | 0 | 22.096 | 0 | 0 | 0 | 29.849 | 32.687 | 28.018 | 30.139 | 22.55 | 25.127 | 23.298 | 0 | 0 | 58.238 | 59.068 | 48.587 | 25.225 | 0 | 0 | 56.647 | 36 | [5 empty] | 0 | -0.29 | 142 | -0.18798 | -0.25389 | 0.28868 | 0.23529 | -0.48918 | 260.2334
07/15/09 | 17:17 | 0 | 22.128 | 0 | 0 | 0 | 29.832 | 32.649 | 28.074 | 30.121 | 22.751 | 25.183 | 23.425 | 0 | 0 | 58.247 | 59.075 | 48.664 | 25.257 | 0 | 0 | 56.722 | 36.031 | [5 empty] | 0 | -0.289 | 143 | -0.22496 | -0.28904 | 0.28718 | 0.23529 | -0.52433 | 233.0788
07/15/09 | 17:18 | 0 | 22.072 | 0 | 0 | 0 | 29.754 | 32.618 | 28.018 | 29.994 | 22.743 | 25.056 | 23.442 | 0 | 0 | 58.238 | 59.045 | 48.634 | 25.225 | 0 | 0 | 56.67 | 36 | [5 empty] | 0 | -0.24 | 144 | -0.22991 | -0.29375 | 0.28698 | 0.23529 | -0.52904 | 230.1069
07/15/09 | 17:19 | 0 | 22.096 | 0 | 0 | 0 | 29.705 | 32.57 | 28.067 | 29.945 | 22.743 | 25.056 | 23.224 | 0 | 0 | 58.217 | 59.045 | 48.541 | 25.2 | 0 | 0 | 56.624 | 35.954 | [5 empty] | 0 | -0.24 | 145 | -0.16643 | -0.2334 | 0.28955 | 0.23529 | -0.4687 | 281.6203
07/15/09 | 17:20 | 0 | 22.128 | 0 | 0 | 0 | 29.665 | 32.553 | 28.05 | 29.906 | 22.559 | 25.112 | 23.28 | 0 | 0 | 58.247 | 59.075 | 48.594 | 25.257 | 0 | 0 | 56.677 | 35.986 | [5 empty] | 0 | -0.241 | 146 | -0.18274 | -0.2489 | 0.28889 | 0.23529 | -0.4842 | 264.9714
07/15/09 | 17:21 | 0 | 22.128 | 0 | 0 | 0 | 29.616 | 32.507 | 28.05 | 29.832 | 22.631 | 25.063 | 22.944 | 0 | 0 | 58.247 | 59.075 | 48.641 | 25.257 | 0 | 0 | 56.631 | 35.962 | [5 empty] | 0 | -0.216 | 147 | -0.084893 | -0.1559 | 0.29285 | 0.23529 | -0.39119 | 460.8086
07/15/09 | 17:22 | 0 | 22.096 | 0 | 0 | 0 | 29.56 | 32.451 | 28.042 | 29.754 | 22.167 | 25.056 | 23.079 | 0 | 0 | 58.217 | 59 | 48.611 | 25.225 | 0 | 0 | 56.579 | 35.93 | [5 empty] | 0 | -0.194 | 148 | -0.1242 | -0.19327 | 0.29126 | 0.23529 | -0.42856 | 345.0441
07/15/09 | 17:23 | 0 | 22.096 | 0 | 0 | 0 | 29.464 | 32.426 | 27.996 | 29.729 | 22.503 | 25.127 | 22.864 | 0 | 0 | 58.149 | 59 | 48.587 | 25.225 | 0 | 0 | 56.579 | 35.883 | [5 empty] | 0 | -0.265 | 149 | -0.061597 | -0.13376 | 0.2938 | 0.23529 | -0.36905 | 599.1372
07/15/09 | 17:24 | 0 | 22.128 | 0 | 0 | 0 | 29.472 | 32.434 | 28.05 | 29.687 | 22.775 | 25.087 | 22.824 | 0 | 0 | 58.178 | 58.986 | 48.55 | 25.208 | 0 | 0 | 56.608 | 35.938 | [5 empty] | 0 | -0.215 | 150 | -0.049949 | -0.12268 | 0.29427 | 0.23529 | -0.35798 | 716.6885
07/15/09 | 17:25 | 0 | 22.096 | 0 | 0 | 0 | 29.391 | 32.355 | 28.042 | 29.609 | 22.768 | 25.127 | 22.792 | 0 | 0 | 58.171 | 58.979 | 48.564 | 25.2 | 0 | 0 | 56.624 | 35.907 | [5 empty] | 0 | -0.218 | 151 | -0.04063 | -0.11383 | 0.29465 | 0.23529 | -0.34912 | 859.2574
07/15/09 | 17:26 | 0 | 22.096 | 0 | 0 | 0 | 29.295 | 32.331 | 27.996 | 29.56 | 22.648 | 25.08 | 22.719 | 0 | 0 | 58.149 | 58.979 | 48.587 | 25.2 | 0 | 0 | 56.601 | 35.907 | [5 empty] | 0 | -0.265 | 152 | -0.019373 | -0.093619 | 0.29551 | 0.23529 | -0.32891 | 1697.8099
07/15/09 | 17:27 | 0 | 22.103 | 0 | 0 | 0 | 29.302 | 32.338 | 28.003 | 29.543 | 22.846 | 25.183 | 22.92 | 0 | 0 | 58.155 | 59.009 | 48.571 | 25.232 | 0 | 0 | 56.496 | 35.962 | [5 empty] | 0 | -0.241 | 153 | -0.077904 | -0.14926 | 0.29314 | 0.23529 | -0.38455 | 493.6205
07/15/09 | 17:28 | 0 | 22.103 | 0 | 0 | 0 | 29.278 | 32.264 | 28.027 | 29.447 | 22.92 | 25.257 | 23.065 | 0 | 0 | 58.155 | 58.986 | 48.594 | 25.257 | 0 | 0 | 56.542 | 35.986 | [5 empty] | 0 | -0.169 | 154 | -0.12013 | -0.18939 | 0.29143 | 0.23529 | -0.42469 | 353.528
07/15/09 | 17:29 | 0 | 22.128 | 0 | 0 | 0 | 29.231 | 32.242 | 28.05 | 29.376 | 22.68 | 25.281 | 23.28 | 0 | 0 | 58.155 | 58.986 | 48.571 | 25.257 | 0 | 0 | 56.453 | 35.938 | [5 empty] | 0 | -0.145 | 155 | -0.18274 | -0.2489 | 0.28889 | 0.23529 | -0.4842 | 264.9714
07/15/09 | 17:30 | 0 | 22.157 | 0 | 0 | 0 | 29.212 | 32.223 | 28.057 | 29.381 | 22.925 | 25.333 | 23.334 | 0 | 0 | 58.183 | 58.991 | 48.622 | 25.262 | 0 | 0 | 56.48 | 35.966 | [5 empty] | 0 | -0.169 | 156 | -0.19846 | -0.26385 | 0.28825 | 0.23529 | -0.49915 | 251.5083
07/15/09 | 17:31 | 0 | 22.157 | 0 | 0 | 0 | 29.187 | 32.198 | 28.079 | 29.332 | 22.66 | 25.357 | 23.214 | 0 | 0 | 58.162 | 58.991 | 48.599 | 25.286 | 0 | 0 | 56.547 | 35.942 | [5 empty] | 0 | -0.145 | 157 | -0.16352 | -0.23064 | 0.28967 | 0.23529 | -0.46593 | 284.9428
07/15/09 | 17:32 | 0 | 22.157 | 0 | 0 | 0 | 29.116 | 32.152 | 28.057 | 29.236 | 22.829 | 25.406 | 23.165 | 0 | 0 | 58.162 | 59.064 | 48.671 | 25.335 | 0 | 0 | 56.62 | 36.038 | [5 empty] | 0 | -0.12 | 158 | -0.14925 | -0.21707 | 0.29025 | 0.23529 | -0.45237 | 303.0969
07/15/09 | 17:33 | 0 | 22.184 | 0 | 0 | 0 | 29.121 | 32.181 | 28.133 | 29.29 | 22.93 | 25.482 | 23.025 | 0 | 0 | 58.215 | 59.023 | 48.632 | 25.338 | 0 | 0 | 56.601 | 36.019 | [5 empty] | 0 | -0.169 | 159 | -0.10848 | -0.17832 | 0.2919 | 0.23529 | -0.41361 | 381.2815
07/15/09 | 17:34 | 0 | 22.184 | 0 | 0 | 0 | 29.047 | 32.157 | 28.084 | 29.241 | 22.979 | 25.556 | 22.881 | 0 | 0 | 58.171 | 59 | 48.653 | 25.316 | 0 | 0 | 56.624 | 35.974 | [5 empty] | 0 | -0.194 | 160 | -0.066547 | -0.13846 | 0.2936 | 0.23529 | -0.37375 | 561.6388
07/15/09 | 17:35 | 0 | 22.184 | 0 | 0 | 0 | 29.001 | 32.132 | 28.084 | 29.217 | 22.761 | 25.556 | 22.881 | 0 | 0 | 58.171 | 59 | 48.653 | 25.338 | 0 | 0 | 56.579 | 35.995 | [5 empty] | 0 | -0.216 | 161 | -0.066547 | -0.13846 | 0.2936 | 0.23529 | -0.37375 | 561.6388
07/15/09 | 17:36 | 0 | 22.209 | 0 | 0 | 0 | 28.976 | 32.083 | 28.157 | 29.146 | 22.93 | 25.531 | 22.905 | 0 | 0 | 58.171 | 59 | 48.653 | 25.316 | 0 | 0 | 56.556 | 35.995 | [5 empty] | 0 | -0.17 | 162 | -0.073536 | -0.1451 | 0.29332 | 0.23529 | -0.3804 | 517.2951
07/15/09 | 17:37 | 0 | 22.238 | 0 | 0 | 0 | 28.957 | 32.09 | 28.091 | 29.126 | 22.719 | 25.585 | 22.574 | 0 | 0 | 58.219 | 59.004 | 48.681 | 25.345 | 0 | 0 | 56.537 | 36.002 | [5 empty] | 0 | -0.169 | 163 | 0.022851 | -0.053483 | 0.29722 | 0.23529 | -0.28878 | -1263.7293
07/15/09 | 17:38 | 0 | 22.238 | 0 | 0 | 0 | 28.935 | 32.041 | 28.162 | 29.077 | 22.886 | 25.561 | 22.407 | 0 | 0 | 58.219 | 59.004 | 48.66 | 25.345 | 0 | 0 | 56.56 | 36.002 | [5 empty] | 0 | -0.142 | 164 | 0.071482 | -0.0072576 | 0.29919 | 0.23529 | -0.24255 | -339.3205
07/15/09 | 17:39 | 0 | 22.214 | 0 | 0 | 0 | 28.886 | 32.017 | 28.162 | 29.055 | 22.886 | 25.585 | 22.456 | 0 | 0 | 58.176 | 59.004 | 48.681 | 25.345 | 0 | 0 | 56.537 | 35.978 | [5 empty] | 0 | -0.169 | 165 | 0.057213 | -0.020821 | 0.29861 | 0.23529 | -0.25611 | -447.6532
07/15/09 | 17:40 | 0 | 22.238 | 0 | 0 | 0 | 28.861 | 31.992 | 28.162 | 28.981 | 23.055 | 25.585 | 22.407 | 0 | 0 | 58.107 | 58.938 | 48.66 | 25.345 | 0 | 0 | 56.583 | 36.002 | [5 empty] | 0 | -0.12 | 166 | 0.071482 | -0.0072576 | 0.29919 | 0.23529 | -0.24255 | -339.3205
07/15/09 | 17:41 | 0 | 22.214 | 0 | 0 | 0 | 28.79 | 31.992 | 28.091 | 28.957 | 22.984 | 25.61 | 22.407 | 0 | 0 | 58.153 | 58.981 | 48.681 | 25.32 | 0 | 0 | 56.629 | 36.002 | [5 empty] | 0 | -0.167 | 167 | 0.071482 | -0.0072576 | 0.29919 | 0.23529 | -0.24255 | -339.3205
07/15/09 | 17:42 | 0 | 22.214 | 0 | 0 | 0 | 28.79 | 31.921 | 28.091 | 28.91 | 23.248 | 25.634 | 22.407 | 0 | 0 | 58.153 | 58.981 | 48.681 | 25.32 | 0 | 0 | 56.56 | 36.002 | [5 empty] | 0 | -0.12 | 168 | 0.071482 | -0.0072576 | 0.29919 | 0.23529 | -0.24255 | -339.3205
07/15/09 | 17:43 | 0 | 22.214 | 0 | 0 | 0 | 28.716 | 31.897 | 28.091 | 28.861 | 23.273 | 25.585 | 22.312 | 0 | 0 | 58.13 | 58.981 | 48.613 | 25.345 | 0 | 0 | 56.583 | 36.002 | [5 empty] | 0 | -0.145 | 169 | 0.099146 | 0.019038 | 0.30031 | 0.23529 | -0.21626 | -218.1193
07/15/09 | 17:44 | 0 | 22.214 | 0 | 0 | 0 | 28.667 | 31.826 | 28.113 | 28.79 | 23.32 | 25.536 | 22.358 | 0 | 0 | 58.13 | 58.961 | 48.66 | 25.32 | 0 | 0 | 56.583 | 36.002 | [5 empty] | 0 | -0.123 | 170 | 0.08575 | 0.0063056 | 0.29977 | 0.23529 | -0.22899 | -267.0408
07/15/09 | 17:45 | 0 | 22.192 | 0 | 0 | 0 | 28.645 | 31.848 | 28.113 | 28.79 | 23.199 | 25.561 | 22.263 | 0 | 0 | 58.13 | 58.938 | 48.636 | 25.32 | 0 | 0 | 56.56 | 35.978 | [5 empty] | 0 | -0.145 | 171 | 0.11341 | 0.032602 | 0.30089 | 0.23529 | -0.20269 | -178.7185
07/15/09 | 17:46 | 0 | 22.214 | 0 | 0 | 0 | 28.596 | 31.801 | 28.091 | 28.716 | 23.513 | 25.561 | 22.143 | 0 | 0 | 58.107 | 58.961 | 48.66 | 25.345 | 0 | 0 | 56.494 | 35.978 | [5 empty] | 0 | -0.12 | 172 | 0.14836 | 0.065818 | 0.30231 | 0.23529 | -0.16948 | -114.2345
07/15/09 | 17:47 | 0 | 22.238 | 0 | 0 | 0 | 28.572 | 31.801 | 28.091 | 28.716 | 23.44 | 25.536 | 21.973 | 0 | 0 | 58.13 | 58.938 | 48.613 | 25.296 | 0 | 0 | 56.471 | 36.002 | [5 empty] | 0 | -0.144 | 173 | 0.19786 | 0.11287 | 0.30431 | 0.23529 | -0.12242 | -61.8715
07/15/09 | 17:48 | 0 | 22.238 | 0 | 0 | 0 | 28.525 | 31.752 | 28.091 | 28.667 | 23.32 | 25.634 | 21.973 | 0 | 0 | 58.107 | 58.915 | 48.636 | 25.32 | 0 | 0 | 56.471 | 35.978 | [5 empty] | 0 | -0.142 | 174 | 0.19786 | 0.11287 | 0.30431 | 0.23529 | -0.12242 | -61.8715
07/15/09 | 17:49 | 0 | 22.214 | 0 | 0 | 0 | 28.476 | 31.752 | 28.067 | 28.645 | 23.584 | 25.585 | 21.638 | 0 | 0 | 58.107 | 58.915 | 48.59 | 25.32 | 0 | 0 | 56.494 | 36.024 | [5 empty] | 0 | -0.169 | 175 | 0.29541 | 0.2056 | 0.30827 | 0.23529 | -0.029693 | -10.0511
07/15/09 | 17:50 | 0 | 22.214 | 0 | 0 | 0 | 28.452 | 31.681 | 28.067 | 28.572 | 23.513 | 25.585 | 21.733 | 0 | 0 | 58.085 | 58.892 | 48.59 | 25.32 | 0 | 0 | 56.537 | 35.978 | [5 empty] | 0 | -0.12 | 176 | 0.26775 | 0.17931 | 0.30714 | 0.23529 | -0.055989 | -20.9107
07/15/09 | 17:51 | 0 | 22.192 | 0 | 0 | 0 | 28.427 | 31.656 | 28.091 | 28.547 | 23.538 | 25.585 | 21.564 | 0 | 0 | 58.107 | 58.915 | 48.59 | 25.296 | 0 | 0 | 56.56 | 36.024 | [5 empty] | 0 | -0.12 | 177 | 0.31696 | 0.22608 | 0.30914 | 0.23529 | -0.0092093 | -2.9055
07/15/09 | 17:52 | 0 | 22.214 | 0 | 0 | 0 | 28.381 | 31.607 | 28.067 | 28.476 | 23.369 | 25.561 | 21.588 | 0 | 0 | 58.085 | 58.892 | 48.636 | 25.296 | 0 | 0 | 56.501 | 35.971 | [5 empty] | 0 | -0.095 | 178 | 0.30997 | 0.21944 | 0.30886 | 0.23529 | -0.015853 | -5.1141
07/15/09 | 17:53 | 0 | 22.138 | 0 | 0 | 0 | 28.278 | 31.553 | 27.988 | 28.447 | 23.484 | 25.58 | 21.463 | 0 | 0 | 58.012 | 58.817 | 48.583 | 25.242 | 0 | 0 | 56.442 | 35.971 | [5 empty] | 0 | -0.169 | 179 | 0.34637 | 0.25404 | 0.31033 | 0.23529 | 0.018747 | 5.4125
07/15/09 | 17:54 | 0 | 22.138 | 0 | 0 | 0 | 28.278 | 31.529 | 28.013 | 28.373 | 23.604 | 25.556 | 21.439 | 0 | 0 | 58.012 | 58.817 | 48.559 | 25.242 | 0 | 0 | 56.464 | 35.971 | [5 empty] | 0 | -0.095 | 180 | 0.35336 | 0.26068 | 0.31061 | 0.23529 | 0.025391 | 7.1854
07/15/09 | 17:55 | 0 | 22.162 | 0 | 0 | 0 | 28.253 | 31.482 | 28.013 | 28.327 | 23.413 | 25.531 | 21.535 | 0 | 0 | 58.012 | 58.817 | 48.538 | 25.266 | 0 | 0 | 56.464 | 35.947 | [5 empty] | 0 | -0.074 | 181 | 0.32541 | 0.23411 | 0.30948 | 0.23529 | -0.0011821 | -0.36327
07/15/09 | 17:56 | 0 | 22.162 | 0 | 0 | 0 | 28.253 | 31.458 | 28.013 | 28.327 | 23.17 | 25.605 | 21.463 | 0 | 0 | 58.012 | 58.794 | 48.559 | 25.242 | 0 | 0 | 56.419 | 35.971 | [5 empty] | 0 | -0.074 | 182 | 0.34637 | 0.25404 | 0.31033 | 0.23529 | 0.018747 | 5.4125
07/15/09 | 17:57 | 0 | 22.138 | 0 | 0 | 0 | 28.182 | 31.433 | 27.964 | 28.253 | 23.025 | 25.556 | 21.584 | 0 | 0 | 57.989 | 58.817 | 48.559 | 25.217 | 0 | 0 | 56.487 | 35.971 | [5 empty] | 0 | -0.071 | 183 | 0.31114 | 0.22055 | 0.3089 | 0.23529 | -0.014745 | -4.7391
07/15/09 | 17:58 | 0 | 22.162 | 0 | 0 | 0 | 28.133 | 31.409 | 27.988 | 28.253 | 22.714 | 25.531 | 21.633 | 0 | 0 | 57.989 | 58.794 | 48.538 | 25.242 | 0 | 0 | 56.442 | 35.971 | [5 empty] | 0 | -0.12 | 184 | 0.29687 | 0.20699 | 0.30832 | 0.23529 | -0.028309 | -9.5356
07/15/09 | 17:59 | 0 | 22.162 | 0 | 0 | 0 | 28.108 | 31.384 | 27.988 | 28.253 | 22.81 | 25.556 | 21.728 | 0 | 0 | 57.966 | 58.794 | 48.559 | 25.217 | 0 | 0 | 56.442 | 35.995 | [5 empty] | 0 | -0.145 | 185 | 0.26921 | 0.18069 | 0.3072 | 0.23529 | -0.054605 | -20.2835
07/15/09 | 18:00 | 0 | 22.162 | 0 | 0 | 0 | 28.086 | 31.362 | 27.988 | 28.157 | 22.883 | 25.58 | 21.704 | 0 | 0 | 57.966 | 58.774 | 48.538 | 25.242 | 0 | 0 | 56.442 | 35.971 | [5 empty] | 0 | -0.071 | 186 | 0.2762 | 0.18733 | 0.30749 | 0.23529 | -0.047961 | -17.365
07/15/09 | 18:01 | 0 | 22.162 | 0 | 0 | 0 | 28.062 | 31.338 | 27.964 | 28.182 | 22.785 | 25.605 | 21.753 | 0 | 0 | 57.92 | 58.794 | 48.468 | 25.242 | 0 | 0 | 56.396 | 35.947 | [5 empty] | 0 | -0.12 | 187 | 0.26193 | 0.17377 | 0.30691 | 0.23529 | -0.061525 | -23.4892
07/15/09 | 18:02 | 0 | 22.162 | 0 | 0 | 0 | 28.062 | 31.289 | 27.988 | 28.108 | 22.452 | 25.605 | 21.848 | 0 | 0 | 57.966 | 58.774 | 48.538 | 25.242 | 0 | 0 | 56.373 | 35.878 | [5 empty] | 0 | -0.046 | 188 | 0.23426 | 0.14747 | 0.30579 | 0.23529 | -0.087821 | -37.4881
07/15/09 | 18:03 | 0 | 22.162 | 0 | 0 | 0 | 28.013 | 31.289 | 28.013 | 28.086 | 22.378 | 25.627 | 21.824 | 0 | 0 | 57.966 | 58.751 | 48.538 | 25.242 | 0 | 0 | 56.307 | 35.878 | [5 empty] | 0 | -0.073 | 189 | 0.24125 | 0.15412 | 0.30607 | 0.23529 | -0.081177 | -33.6485
07/15/09 | 18:04 | 0 | 22.162 | 0 | 0 | 0 | 27.988 | 31.264 | 28.013 | 28.037 | 22.354 | 25.556 | 21.944 | 0 | 0 | 57.966 | 58.751 | 48.492 | 25.217 | 0 | 0 | 56.307 | 35.878 | [5 empty] | 0 | -0.049 | 190 | 0.20631 | 0.1209 | 0.30465 | 0.23529 | -0.11439 | -55.448
07/15/09 | 18:05 | 0 | 22.162 | 0 | 0 | 0 | 27.964 | 31.217 | 28.037 | 28.037 | 22.378 | 25.485 | 21.922 | 0 | 0 | 57.943 | 58.751 | 48.492 | 25.217 | 0 | 0 | 56.353 | 35.902 | [5 empty] | 0 | -0.073 | 191 | 0.21271 | 0.12699 | 0.30491 | 0.23529 | -0.1083 | -50.9153
07/15/09 | 18:06 | 0 | 22.162 | 0 | 0 | 0 | 27.917 | 31.24 | 28.013 | 28.013 | 22.331 | 25.436 | 21.824 | 0 | 0 | 57.943 | 58.751 | 48.515 | 25.242 | 0 | 0 | 56.33 | 35.878 | [5 empty] | 0 | -0.096 | 192 | 0.24125 | 0.15412 | 0.30607 | 0.23529 | -0.081177 | -33.6485
07/15/09 | 18:07 | 0 | 22.162 | 0 | 0 | 0 | 27.893 | 31.168 | 28.037 | 27.964 | 22.258 | 25.362 | 21.704 | 0 | 0 | 57.943 | 58.751 | 48.492 | 25.242 | 0 | 0 | 56.353 | 35.878 | [5 empty] | 0 | -0.071 | 193 | 0.2762 | 0.18733 | 0.30749 | 0.23529 | -0.047961 | -17.365
07/15/09 | 18:08 | 0 | 22.162 | 0 | 0 | 0 | 27.868 | 31.193 | 28.013 | 27.964 | 22.258 | 25.266 | 21.655 | 0 | 0 | 57.92 | 58.751 | 48.445 | 25.266 | 0 | 0 | 56.353 | 35.878 | [5 empty] | 0 | -0.096 | 194 | 0.29046 | 0.2009 | 0.30807 | 0.23529 | -0.034398 | -11.8425
07/15/09 | 18:09 | 0 | 22.216 | 0 | 0 | 0 | 27.873 | 31.149 | 28.067 | 27.922 | 22.238 | 25.296 | 21.662 | 0 | 0 | 57.948 | 58.756 | 48.52 | 25.271 | 0 | 0 | 56.401 | 35.93 | [5 empty] | 0 | -0.049 | 195 | 0.28843 | 0.19896 | 0.30798 | 0.23529 | -0.036336 | -12.598
07/15/09 | 18:10 | 0 | 22.187 | 0 | 0 | 0 | 27.797 | 31.097 | 28.037 | 27.844 | 22.258 | 25.217 | 21.584 | 0 | 0 | 57.92 | 58.705 | 48.538 | 25.217 | 0 | 0 | 56.396 | 35.926 | [5 empty] | 0 | -0.047 | 196 | 0.31114 | 0.22055 | 0.3089 | 0.23529 | -0.014745 | -4.7391
07/15/09 | 18:11 | 0 | 22.187 | 0 | 0 | 0 | 27.797 | 31.097 | 28.037 | 27.844 | 22.018 | 25.195 | 21.463 | 0 | 0 | 57.898 | 58.683 | 48.468 | 25.217 | 0 | 0 | 56.396 | 35.902 | [5 empty] | 0 | -0.047 | 197 | 0.34637 | 0.25404 | 0.31033 | 0.23529 | 0.018747 | 5.4125
07/15/09 | 18:12 | 0 | 22.187 | 0 | 0 | 0 | 27.772 | 31.073 | 28.013 | 27.819 | 22.018 | 25.195 | 21.439 | 0 | 0 | 57.898 | 58.705 | 48.515 | 25.242 | 0 | 0 | 56.396 | 35.902 | [5 empty] | 0 | -0.047 | 198 | 0.35336 | 0.26068 | 0.31061 | 0.23529 | 0.025391 | 7.1854
07/15/09 | 18:13 | 0 | 22.177 | 0 | 0 | 0 | 27.692 | 31.041 | 28.005 | 27.765 | 21.986 | 25.139 | 21.336 | 0 | 0 | 57.891 | 58.676 | 48.485 | 25.235 | 0 | 0 | 56.366 | 35.847 | [5 empty] | 0 | -0.073 | 199 | 0.38336 | 0.2892 | 0.31183 | 0.23529 | 0.053901 | 14.0603
07/15/09 | 18:14 | 0 | 22.177 | 0 | 0 | 0 | 27.667 | 30.992 | 28.03 | 27.716 | 22.081 | 25.114 | 21.383 | 0 | 0 | 57.891 | 58.653 | 48.461 | 25.235 | 0 | 0 | 56.343 | 35.871 | [5 empty] | 0 | -0.049 | 200 | 0.36967 | 0.27619 | 0.31127 | 0.23529 | 0.040891 | 11.0616
07/15/09 | 18:15 | 0 | 22.155 | 0 | 0 | 0 | 27.645 | 30.992 | 28.03 | 27.716 | 21.937 | 25.09 | 21.311 | 0 | 0 | 57.868 | 58.653 | 48.461 | 25.235 | 0 | 0 | 56.3 | 35.871 | [5 empty] | 0 | -0.071 | 201 | 0.39064 | 0.29612 | 0.31212 | 0.23529 | 0.060821 | 15.5697
07/15/09 | 18:16 | 0 | 22.177 | 0 | 0 | 0 | 27.645 | 30.943 | 28.005 | 27.692 | 21.866 | 25.09 | 21.287 | 0 | 0 | 57.847 | 58.653 | 48.461 | 25.235 | 0 | 0 | 56.3 | 35.871 | [5 empty] | 0 | -0.047 | 202 | 0.39763 | 0.30276 | 0.31241 | 0.23529 | 0.067464 | 16.9668
07/15/09 | 18:17 | 0 | 22.201 | 0 | 0 | 0 | 27.571 | 30.943 | 28.03 | 27.645 | 21.89 | 25.043 | 21.287 | 0 | 0 | 57.847 | 58.653 | 48.485 | 25.21 | 0 | 0 | 56.277 | 35.871 | [5 empty] | 0 | -0.074 | 203 | 0.39763 | 0.30276 | 0.31241 | 0.23529 | 0.067464 | 16.9668
07/15/09 | 18:18 | 0 | 22.177 | 0 | 0 | 0 | 27.571 | 30.921 | 28.03 | 27.62 | 21.792 | 25.09 | 21.167 | 0 | 0 | 57.847 | 58.653 | 48.485 | 25.235 | 0 | 0 | 56.188 | 35.871 | [5 empty] | 0 | -0.049 | 204 | 0.43257 | 0.33597 | 0.31382 | 0.23529 | 0.10068 | 23.2749
07/15/09 | 18:19 | 0 | 22.177 | 0 | 0 | 0 | 27.547 | 30.896 | 28.054 | 27.571 | 21.767 | 25.019 | 21.191 | 0 | 0 | 57.868 | 58.63 | 48.485 | 25.21 | 0 | 0 | 56.254 | 35.847 | [5 empty] | 0 | -0.024 | 205 | 0.42558 | 0.32933 | 0.31354 | 0.23529 | 0.094037 | 22.0962
07/15/09 | 18:20 | 0 | 22.177 | 0 | 0 | 0 | 27.522 | 30.872 | 28.005 | 27.571 | 21.721 | 25.019 | 21.142 | 0 | 0 | 57.847 | 58.609 | 48.461 | 25.21 | 0 | 0 | 56.277 | 35.847 | [5 empty] | 0 | -0.049 | 206 | 0.43985 | 0.34289 | 0.31412 | 0.23529 | 0.1076 | 24.463
07/15/09 | 18:21 | 0 | 22.155 | 0 | 0 | 0 | 27.451 | 30.823 | 28.03 | 27.522 | 21.672 | 24.97 | 21.071 | 0 | 0 | 57.847 | 58.609 | 48.438 | 25.21 | 0 | 0 | 56.254 | 35.847 | [5 empty] | 0 | -0.071 | 207 | 0.46052 | 0.36255 | 0.31496 | 0.23529 | 0.12725 | 27.6322
07/15/09 | 18:22 | 0 | 22.187 | 0 | 0 | 0 | 27.459 | 30.879 | 28.062 | 27.579 | 21.848 | 24.977 | 21.005 | 0 | 0 | 57.877 | 58.639 | 48.492 | 25.217 | 0 | 0 | 56.284 | 35.83 | [5 empty] | 0 | -0.12 | 208 | 0.47974 | 0.38082 | 0.31574 | 0.23529 | 0.14552 | 30.3332
07/15/09 | 18:23 | 0 | 22.177 | 0 | 0 | 0 | 27.427 | 30.823 | 28.076 | 27.476 | 21.792 | 24.97 | 20.949 | 0 | 0 | 57.802 | 58.587 | 48.438 | 25.21 | 0 | 0 | 56.254 | 35.753 | [5 empty] | 0 | -0.049 | 209 | 0.49605 | 0.39632 | 0.3164 | 0.23529 | 0.16102 | 32.4609
07/15/09 | 18:24 | 0 | 22.177 | 0 | 0 | 0 | 27.378 | 30.823 | 28.03 | 27.451 | 21.696 | 24.921 | 20.877 | 0 | 0 | 57.824 | 58.587 | 48.438 | 25.21 | 0 | 0 | 56.277 | 35.753 | [5 empty] | 0 | -0.073 | 210 | 0.51702 | 0.41625 | 0.31725 | 0.23529 | 0.18095 | 34.9992
07/15/09 | 18:25 | 0 | 22.201 | 0 | 0 | 0 | 27.356 | 30.752 | 28.005 | 27.451 | 21.767 | 24.921 | 20.853 | 0 | 0 | 57.824 | 58.587 | 48.461 | 25.186 | 0 | 0 | 56.254 | 35.823 | [5 empty] | 0 | -0.095 | 211 | 0.52401 | 0.42289 | 0.31753 | 0.23529 | 0.1876 | 35.8002
07/15/09 | 18:26 | 0 | 22.143 | 0 | 0 | 0 | 27.297 | 30.717 | 28.042 | 27.392 | 21.613 | 24.886 | 20.819 | 0 | 0 | 57.793 | 58.532 | 48.405 | 25.176 | 0 | 0 | 56.2 | 35.789 | [5 empty] | 0 | -0.095 | 212 | 0.53391 | 0.4323 | 0.31793 | 0.23529 | 0.19701 | 36.899
07/15/09 | 18:27 | 0 | 22.201 | 0 | 0 | 0 | 27.307 | 30.727 | 28.076 | 27.378 | 21.623 | 24.899 | 20.782 | 0 | 0 | 57.802 | 58.564 | 48.461 | 25.21 | 0 | 0 | 56.254 | 35.871 | [5 empty] | 0 | -0.071 | 213 | 0.54468 | 0.44254 | 0.31837 | 0.23529 | 0.20725 | 38.0494
07/15/09 | 18:28 | 0 | 22.177 | 0 | 0 | 0 | 27.282 | 30.727 | 28.076 | 27.378 | 21.792 | 24.899 | 20.782 | 0 | 0 | 57.779 | 58.564 | 48.438 | 25.21 | 0 | 0 | 56.254 | 35.871 | [5 empty] | 0 | -0.096 | 214 | 0.54468 | 0.44254 | 0.31837 | 0.23529 | 0.20725 | 38.0494
07/15/09 | 18:29 | 0 | 22.155 | 0 | 0 | 0 | 27.258 | 30.703 | 28.03 | 27.282 | 21.817 | 24.85 | 20.782 | 0 | 0 | 57.779 | 58.564 | 48.461 | 25.21 | 0 | 0 | 56.323 | 35.895 | [5 empty] | 0 | -0.024 | 215 | 0.54468 | 0.44254 | 0.31837 | 0.23529 | 0.20725 | 38.0494
07/15/09 | 18:30 | 0 | 22.201 | 0 | 0 | 0 | 27.235 | 30.656 | 28.03 | 27.307 | 21.696 | 24.874 | 20.804 | 0 | 0 | 57.779 | 58.564 | 48.461 | 25.186 | 0 | 0 | 56.254 | 35.916 | [5 empty] | 0 | -0.072 | 216 | 0.53828 | 0.43645 | 0.31811 | 0.23529 | 0.20116 | 37.371
07/15/09 | 18:31 | 0 | 22.201 | 0 | 0 | 0 | 27.186 | 30.656 | 28.054 | 27.307 | 21.745 | 24.85 | 20.733 | 0 | 0 | 57.779 | 58.541 | 48.415 | 25.186 | 0 | 0 | 56.188 | 35.94 | [5 empty] | 0 | -0.121 | 217 | 0.55895 | 0.45611 | 0.31894 | 0.23529 | 0.22081 | 39.5047
07/15/09 | 18:32 | 0 | 22.201 | 0 | 0 | 0 | 27.186 | 30.656 | 28.101 | 27.258 | 21.745 | 24.85 | 20.733 | 0 | 0 | 57.756 | 58.541 | 48.415 | 25.186 | 0 | 0 | 56.232 | 35.871 | [5 empty] | 0 | -0.072 | 218 | 0.55895 | 0.45611 | 0.31894 | 0.23529 | 0.22081 | 39.5047
07/15/09 | 18:33 | 0 | 22.125 | 0 | 0 | 0 | 27.083 | 30.578 | 28 | 27.204 | 21.593 | 24.747 | 20.728 | 0 | 0 | 57.706 | 58.491 | 48.387 | 25.134 | 0 | 0 | 56.204 | 35.818 | [5 empty] | 0 | -0.121 | 219 | 0.56041 | 0.45749 | 0.319 | 0.23529 | 0.2222 | 39.649
07/15/09 | 18:34 | 0 | 22.155 | 0 | 0 | 0 | 27.113 | 30.582 | 28.052 | 27.162 | 21.696 | 24.801 | 20.733 | 0 | 0 | 57.756 | 58.495 | 48.391 | 25.139 | 0 | 0 | 56.252 | 35.823 | [5 empty] | 0 | -0.049 | 220 | 0.55895 | 0.45611 | 0.31894 | 0.23529 | 0.22081 | 39.5047
07/15/09 | 18:35 | 0 | 22.155 | 0 | 0 | 0 | 27.088 | 30.558 | 28.076 | 27.137 | 21.721 | 24.85 | 20.733 | 0 | 0 | 57.733 | 58.518 | 48.368 | 25.186 | 0 | 0 | 56.252 | 35.823 | [5 empty] | 0 | -0.049 | 221 | 0.55895 | 0.45611 | 0.31894 | 0.23529 | 0.22081 | 39.5047
07/15/09 | 18:36 | 0 | 22.155 | 0 | 0 | 0 | 27.066 | 30.558 | 28.005 | 27.137 | 21.745 | 24.801 | 20.804 | 0 | 0 | 57.71 | 58.473 | 48.391 | 25.139 | 0 | 0 | 56.209 | 35.847 | [5 empty] | 0 | -0.071 | 222 | 0.53828 | 0.43645 | 0.31811 | 0.23529 | 0.20116 | 37.371
07/15/09 | 18:37 | 0 | 22.155 | 0 | 0 | 0 | 27.017 | 30.533 | 28.03 | 27.066 | 21.721 | 24.754 | 20.684 | 0 | 0 | 57.733 | 58.473 | 48.415 | 25.139 | 0 | 0 | 56.209 | 35.799 | [5 empty] | 0 | -0.049 | 223 | 0.57322 | 0.46967 | 0.31952 | 0.23529 | 0.23437 | 40.8874
07/15/09 | 18:38 | 0 | 22.155 | 0 | 0 | 0 | 27.017 | 30.509 | 28.03 | 27.113 | 21.721 | 24.754 | 20.733 | 0 | 0 | 57.733 | 58.473 | 48.415 | 25.164 | 0 | 0 | 56.186 | 35.823 | [5 empty] | 0 | -0.096 | 224 | 0.55895 | 0.45611 | 0.31894 | 0.23529 | 0.22081 | 39.5047
07/15/09 | 18:39 | 0 | 22.177 | 0 | 0 | 0 | 26.968 | 30.487 | 28.03 | 27.066 | 21.696 | 24.754 | 20.662 | 0 | 0 | 57.688 | 58.45 | 48.391 | 25.139 | 0 | 0 | 56.209 | 35.823 | [5 empty] | 0 | -0.098 | 225 | 0.57963 | 0.47576 | 0.31978 | 0.23529 | 0.24046 | 41.4861
07/15/09 | 18:40 | 0 | 22.155 | 0 | 0 | 0 | 26.968 | 30.462 | 28.052 | 27.042 | 21.696 | 24.776 | 20.684 | 0 | 0 | 57.71 | 58.45 | 48.368 | 25.139 | 0 | 0 | 56.209 | 35.823 | [5 empty] | 0 | -0.074 | 226 | 0.57322 | 0.46967 | 0.31952 | 0.23529 | 0.23437 | 40.8874
07/15/09 | 18:41 | 0 | 22.155 | 0 | 0 | 0 | 26.946 | 30.438 | 28.052 | 26.993 | 21.696 | 24.754 | 20.588 | 0 | 0 | 57.71 | 58.427 | 48.345 | 25.164 | 0 | 0 | 56.186 | 35.823 | [5 empty] | 0 | -0.047 | 227 | 0.60117 | 0.49624 | 0.32066 | 0.23529 | 0.26095 | 43.4063
07/15/09 | 18:42 | 0 | 22.155 | 0 | 0 | 0 | 26.922 | 30.413 | 28.03 | 26.968 | 21.961 | 24.729 | 20.613 | 0 | 0 | 57.688 | 58.45 | 48.391 | 25.164 | 0 | 0 | 56.209 | 35.823 | [5 empty] | 0 | -0.046 | 228 | 0.59389 | 0.48932 | 0.32036 | 0.23529 | 0.25403 | 42.7732
07/15/09 | 18:43 | 0 | 22.155 | 0 | 0 | 0 | 26.897 | 30.438 | 28.005 | 26.993 | 22.464 | 24.729 | 20.564 | 0 | 0 | 57.688 | 58.45 | 48.391 | 25.139 | 0 | 0 | 56.186 | 35.823 | [5 empty] | 0 | -0.096 | 229 | 0.60816 | 0.50288 | 0.32094 | 0.23529 | 0.26759 | 43.9998
07/15/09 | 18:44 | 0 | 22.155 | 0 | 0 | 0 | 26.873 | 30.438 | 27.981 | 26.968 | 22.371 | 24.776 | 20.564 | 0 | 0 | 57.665 | 58.427 | 48.368 | 25.139 | 0 | 0 | 56.186 | 35.823 | [5 empty] | 0 | -0.095 | 230 | 0.60816 | 0.50288 | 0.32094 | 0.23529 | 0.26759 | 43.9998
07/15/09 | 18:45 | 0 | 22.13 | 0 | 0 | 0 | 26.848 | 30.389 | 28.005 | 26.897 | 22.488 | 24.705 | 20.492 | 0 | 0 | 57.642 | 58.404 | 48.391 | 25.164 | 0 | 0 | 56.186 | 35.823 | [5 empty] | 0 | -0.049 | 231 | 0.62913 | 0.52281 | 0.32179 | 0.23529 | 0.28752 | 45.7013
07/15/09 | 18:46 | 0 | 22.106 | 0 | 0 | 0 | 26.801 | 30.364 | 27.981 | 26.922 | 22.707 | 24.754 | 20.539 | 0 | 0 | 57.642 | 58.404 | 48.368 | 25.139 | 0 | 0 | 56.232 | 35.823 | [5 empty] | 0 | -0.121 | 232 | 0.61544 | 0.5098 | 0.32123 | 0.23529 | 0.27451 | 44.6037
07/15/09 | 18:47 | 0 | 22.101 | 0 | 0 | 0 | 26.794 | 30.335 | 27.976 | 26.868 | 22.797 | 24.7 | 20.488 | 0 | 0 | 57.615 | 58.377 | 48.317 | 25.11 | 0 | 0 | 56.204 | 35.794 | [5 empty] | 0 | -0.074 | 233 | 0.63029 | 0.52392 | 0.32184 | 0.23529 | 0.28863 | 45.7925
07/15/09 | 18:48 | 0 | 22.106 | 0 | 0 | 0 | 26.777 | 30.342 | 27.956 | 26.873 | 23.067 | 24.754 | 20.588 | 0 | 0 | 57.642 | 58.404 | 48.345 | 25.164 | 0 | 0 | 56.232 | 35.823 | [5 empty] | 0 | -0.096 | 234 | 0.60117 | 0.49624 | 0.32066 | 0.23529 | 0.26095 | 43.4063
07/15/09 | 18:49 | 0 | 22.13 | 0 | 0 | 0 | 26.752 | 30.342 | 27.956 | 26.824 | 22.898 | 24.705 | 20.419 | 0 | 0 | 57.621 | 58.404 | 48.345 | 25.164 | 0 | 0 | 56.209 | 35.823 | [5 empty] | 0 | -0.072 | 235 | 0.65039 | 0.54302 | 0.32265 | 0.23529 | 0.30773 | 47.3144
07/15/09 | 18:50 | 0 | 22.101 | 0 | 0 | 0 | 26.698 | 30.288 | 27.927 | 26.794 | 22.628 | 24.651 | 20.318 | 0 | 0 | 57.615 | 58.356 | 48.34 | 25.11 | 0 | 0 | 56.181 | 35.77 | [5 empty] | 0 | -0.096 | 236 | 0.6798 | 0.57098 | 0.32384 | 0.23529 | 0.33568 | 49.3799
07/15/09 | 18:51 | 0 | 22.076 | 0 | 0 | 0 | 26.698 | 30.264 | 27.951 | 26.794 | 22.533 | 24.676 | 20.365 | 0 | 0 | 57.594 | 58.356 | 48.317 | 25.11 | 0 | 0 | 56.135 | 35.746 | [5 empty] | 0 | -0.096 | 237 | 0.66611 | 0.55797 | 0.32329 | 0.23529 | 0.32267 | 48.4414
07/15/09 | 18:52 | 0 | 22.106 | 0 | 0 | 0 | 26.703 | 30.293 | 27.981 | 26.801 | 22.488 | 24.705 | 20.394 | 0 | 0 | 57.599 | 58.384 | 48.345 | 25.139 | 0 | 0 | 56.14 | 35.799 | [5 empty] | 0 | -0.098 | 238 | 0.65767 | 0.54994 | 0.32294 | 0.23529 | 0.31465 | 47.8428
07/15/09 | 18:53 | 0 | 22.091 | 0 | 0 | 0 | 26.667 | 30.256 | 27.966 | 26.738 | 22.474 | 24.666 | 20.404 | 0 | 0 | 57.61 | 58.329 | 48.289 | 25.124 | 0 | 0 | 56.154 | 35.787 | [5 empty] | 0 | -0.071 | 239 | 0.65476 | 0.54717 | 0.32283 | 0.23529 | 0.31188 | 47.6329
07/15/09 | 18:54 | 0 | 22.123 | 0 | 0 | 0 | 26.674 | 30.288 | 27.951 | 26.77 | 22.461 | 24.722 | 20.316 | 0 | 0 | 57.617 | 58.358 | 48.342 | 25.156 | 0 | 0 | 56.184 | 35.864 | [5 empty] | 0 | -0.096 | 240 | 0.68038 | 0.57153 | 0.32387 | 0.23529 | 0.33624 | 49.419
07/15/09 | 18:55 | 0 | 22.067 | 0 | 0 | 0 | 26.618 | 30.232 | 27.895 | 26.713 | 22.523 | 24.666 | 20.309 | 0 | 0 | 57.587 | 58.329 | 48.312 | 25.1 | 0 | 0 | 56.107 | 35.811 | [5 empty] | 0 | -0.095 | 241 | 0.68242 | 0.57347 | 0.32395 | 0.23529 | 0.33817 | 49.5553
07/15/09 | 18:56 | 0 | 22.123 | 0 | 0 | 0 | 26.625 | 30.264 | 27.951 | 26.745 | 22.53 | 24.698 | 20.269 | 0 | 0 | 57.617 | 58.358 | 48.363 | 25.156 | 0 | 0 | 56.161 | 35.818 | [5 empty] | 0 | -0.12 | 242 | 0.69407 | 0.58454 | 0.32442 | 0.23529 | 0.34925 | 50.3189
07/15/09 | 18:57 | 0 | 22.116 | 0 | 0 | 0 | 26.568 | 30.207 | 27.92 | 26.691 | 22.356 | 24.641 | 20.237 | 0 | 0 | 57.587 | 58.306 | 48.312 | 25.124 | 0 | 0 | 56.061 | 35.832 | [5 empty] | 0 | -0.123 | 243 | 0.70339 | 0.5934 | 0.3248 | 0.23529 | 0.3581 | 50.9115
07/15/09 | 18:58 | 0 | 22.123 | 0 | 0 | 0 | 26.6 | 30.215 | 27.973 | 26.674 | 22.412 | 24.673 | 20.194 | 0 | 0 | 57.596 | 58.379 | 48.296 | 25.181 | 0 | 0 | 56.047 | 35.842 | [5 empty] | 0 | -0.074 | 244 | 0.71591 | 0.6053 | 0.3253 | 0.23529 | 0.37001 | 51.6836
07/15/09 | 18:59 | 0 | 22.172 | 0 | 0 | 0 | 26.578 | 30.215 | 27.951 | 26.698 | 22.579 | 24.673 | 20.144 | 0 | 0 | 57.617 | 58.336 | 48.342 | 25.156 | 0 | 0 | 56.091 | 35.842 | [5 empty] | 0 | -0.12 | 245 | 0.73047 | 0.61914 | 0.32589 | 0.23529 | 0.38385 | 52.5481
07/15/09 | 19:00 | 0 | 22.116 | 0 | 0 | 0 | 26.522 | 30.134 | 27.92 | 26.593 | 22.449 | 24.619 | 20.136 | 0 | 0 | 57.567 | 58.306 | 48.312 | 25.124 | 0 | 0 | 56.037 | 35.811 | [5 empty] | 0 | -0.071 | 246 | 0.7328 | 0.62136 | 0.32599 | 0.23529 | 0.38606 | 52.6832
07/15/09 | 19:01 | 0 | 22.123 | 0 | 0 | 0 | 26.529 | 30.19 | 27.927 | 26.649 | 22.243 | 24.673 | 20.169 | 0 | 0 | 57.596 | 58.313 | 48.319 | 25.156 | 0 | 0 | 56.091 | 35.864 | [5 empty] | 0 | -0.12 | 247 | 0.72319 | 0.61222 | 0.3256 | 0.23529 | 0.37693 | 52.1202
07/15/09 | 19:02 | 0 | 22.091 | 0 | 0 | 0 | 26.497 | 30.134 | 27.942 | 26.568 | 22.116 | 24.595 | 20.089 | 0 | 0 | 57.567 | 58.306 | 48.289 | 25.149 | 0 | 0 | 56.061 | 35.811 | [5 empty] | 0 | -0.071 | 248 | 0.74648 | 0.63436 | 0.32654 | 0.23529 | 0.39907 | 53.4601
07/15/09 | 19:03 | 0 | 22.091 | 0 | 0 | 0 | 26.448 | 30.134 | 27.895 | 26.568 | 22.165 | 24.641 | 20.111 | 0 | 0 | 57.567 | 58.283 | 48.312 | 25.1 | 0 | 0 | 56.037 | 35.763 | [5 empty] | 0 | -0.12 | 249 | 0.74008 | 0.62828 | 0.32628 | 0.23529 | 0.39298 | 53.1
07/15/09 | 19:04 | 0 | 22.116 | 0 | 0 | 0 | 26.448 | 30.112 | 27.871 | 26.546 | 22.26 | 24.619 | 20.038 | 0 | 0 | 57.544 | 58.283 | 48.265 | 25.124 | 0 | 0 | 56.084 | 35.763 | [5 empty] | 0 | -0.098 | 250 | 0.76133 | 0.64848 | 0.32715 | 0.23529 | 0.41319 | 54.2715
07/15/09 | 19:05 | 0 | 22.116 | 0 | 0 | 0 | 26.448 | 30.087 | 27.895 | 26.522 | 22.187 | 24.619 | 20.063 | 0 | 0 | 57.544 | 58.283 | 48.265 | 25.149 | 0 | 0 | 56.061 | 35.787 | [5 empty] | 0 | -0.074 | 251 | 0.75405 | 0.64156 | 0.32685 | 0.23529 | 0.40627 | 53.8777
07/15/09 | 19:06 | 1 | 22.084 | 0 | 0 | 0 | 31.259 | 30.08 | 26.032 | 27.115 | 32.488 | 24.587 | 20.078 | 0 | 0 | 57.514 | 58.276 | 48.258 | 25.092 | 0 | 0 | 56.03 | 35.756 | [5 empty] | 22.084 | 4.144 | 252 | 0.74969 | 0.63741 | 0.32667 | 0.23529 | 0.40212 | 53.6378
07/15/09 | 19:07 | 0 | 22.059 | 0 | 0 | 0 | 55.321 | 28.224 | 24.369 | 26.779 | 25.696 | 24.587 | 20.056 | 0 | 0 | 57.514 | 58.254 | 48.235 | 25.092 | 0 | 0 | 56.03 | 35.732 | [5 empty] | 0 | 28.542 | 253 | 0.75609 | 0.6435 | 0.32693 | 0.23529 | 0.40821 | 53.9888
07/15/09 | 19:08 | 0 | 22.116 | 0 | 1 | 1 | 49.32 | 28.28 | 23.631 | 26.568 | 24.955 | 24.595 | 20.089 | 0 | 0 | 57.544 | 58.26 | 48.242 | 25.173 | 0 | 0 | 56.061 | 35.787 | [5 empty] | 0 | 22.752 | 254 | 0.74648 | 0.63436 | 0.32654 | 0.23529 | 0.39907 | 53.4601
07/15/09 | 19:09 | 0 | 22.067 | 0 | 1 | 0 | 37.103 | 30.401 | 23.486 | 25.919 | 23.727 | 24.595 | 20.038 | 0 | 0 | 57.544 | 58.26 | 48.219 | 25.124 | 0 | 0 | 56.061 | 35.811 | [5 empty] | 0 | 11.184 | 0 | 0.76133 | 0.64848 | 0.32715 | 0.23529 | 0.41319 | 54.2715
07/15/09 | 19:10 | 0 | 22.091 | 0 | 0 | 0 | 33.06 | 33.811 | 23.606 | 25.34 | 23.366 | 24.595 | 20.063 | 0 | 0 | 57.521 | 58.238 | 48.242 | 25.124 | 0 | 0 | 56.061 | 35.811 | [5 empty] | 0 | 7.72 | 1 | 0.75405 | 0.64156 | 0.29917 | 0.20761 | 0.43395 | 57.5488
07/15/09 | 19:11 | 0 | 22.084 | 0 | 0 | 0 | 32.912 | 34.086 | 23.67 | 25.213 | 22.971 | 24.609 | 19.955 | 0 | 0 | 57.491 | 58.208 | 48.188 | 25.117 | 0 | 0 | 56.007 | 35.78 | [5 empty] | 0 | 7.699 | 2 | 0.7855 | 0.67146 | 0.30044 | 0.20761 | 0.46384 | 59.0504
07/15/09 | 19:12 | 0 | 22.084 | 0 | 0 | 0 | 33.218 | 34.062 | 23.768 | 25.213 | 22.66 | 24.634 | 19.955 | 0 | 0 | 57.491 | 58.208 | 48.165 | 25.117 | 0 | 0 | 55.986 | 35.78 | [5 empty] | 0 | 8.005 | 3 | 0.7855 | 0.67146 | 0.30044 | 0.20761 | 0.46384 | 59.0504
07/15/09 | 19:13 | 0 | 22.118 | 0 | 0 | 0 | 33.297 | 34.048 | 23.874 | 25.222 | 22.287 | 24.644 | 19.918 | 0 | 0 | 57.498 | 58.217 | 48.221 | 25.151 | 0 | 0 | 56.04 | 35.835 | [5 empty] | 0 | 8.075 | 4 | 0.79628 | 0.6817 | 0.30088 | 0.20761 | 0.47409 | 59.5376
07/15/09 | 19:14 | 0 | 22.118 | 0 | 0 | 0 | 33.321 | 33.979 | 23.947 | 25.151 | 21.9 | 24.717 | 19.794 | 0 | 0 | 57.498 | 58.217 | 48.198 | 25.151 | 0 | 0 | 56.04 | 35.765 | [5 empty] | 0 | 8.17 | 5 | 0.83239 | 0.71602 | 0.30234 | 0.20761 | 0.50841 | 61.0783
07/15/09 | 19:15 | 0 | 22.118 | 0 | 0 | 0 | 33.204 | 33.931 | 23.969 | 25.176 | 21.9 | 24.813 | 19.794 | 0 | 0 | 57.478 | 58.24 | 48.198 | 25.176 | 0 | 0 | 56.04 | 35.787 | [5 empty] | 0 | 8.028 | 6 | 0.83239 | 0.71602 | 0.30234 | 0.20761 | 0.50841 | 61.0783
07/15/09 | 19:16 | 0 | 22.118 | 0 | 0 | 0 | 33.11 | 33.885 | 24.09 | 25.102 | 21.804 | 24.813 | 19.769 | 0 | 0 | 57.478 | 58.194 | 48.221 | 25.151 | 0 | 0 | 56.016 | 35.765 | [5 empty] | 0 | 8.008 | 7 | 0.83967 | 0.72294 | 0.30264 | 0.20761 | 0.51533 | 61.3729
07/15/09 | 19:17 | 0 | 22.094 | 0 | 0 | 0 | 32.921 | 33.837 | 24.139 | 25.053 | 21.564 | 24.788 | 19.744 | 0 | 0 | 57.498 | 58.194 | 48.265 | 25.151 | 0 | 0 | 55.993 | 35.742 | [5 empty] | 0 | 7.868 | 8 | 0.84695 | 0.72986 | 0.30293 | 0.20761 | 0.52225 | 61.6624
07/15/09 | 19:18 | 0 | 22.084 | 0 | 0 | 0 | 32.699 | 33.852 | 24.129 | 25.068 | 21.481 | 24.828 | 19.734 | 0 | 0 | 57.466 | 58.162 | 48.233 | 25.092 | 0 | 0 | 55.984 | 35.753 | [5 empty] | 0 | 7.631 | 9 | 0.84986 | 0.73263 | 0.30305 | 0.20761 | 0.52502 | 61.7769
07/15/09 | 19:19 | 0 | 22.108 | 0 | 0 | 0 | 32.536 | 33.852 | 24.224 | 25.019 | 21.314 | 24.803 | 19.709 | 0 | 0 | 57.466 | 58.162 | 48.256 | 25.092 | 0 | 0 | 55.96 | 35.732 | [5 empty] | 0 | 7.517 | 10 | 0.85714 | 0.73955 | 0.30335 | 0.20761 | 0.53194 | 62.0595
07/15/09 | 19:20 | 0 | 22.084 | 0 | 1 | 0 | 30.801 | 41.229 | 24.178 | 24.779 | 21.314 | 24.852 | 19.709 | 0 | 0 | 57.466 | 58.185 | 48.212 | 25.117 | 0 | 0 | 55.937 | 35.753 | [5 empty] | 0 | 6.022 | 11 | 0.85714 | 0.73955 | 0.30335 | 0.20761 | 0.53194 | 62.0595
07/15/09 | 19:21 | 0 | 22.084 | 0 | 1 | 0 | 29.258 | 43.556 | 24.489 | 24.08 | 21.216 | 24.852 | 19.709 | 0 | 0 | 57.466 | 58.162 | 48.212 | 25.117 | 0 | 0 | 55.914 | 35.753 | [5 empty] | 0 | 5.178 | 12 | 0.85714 | 0.73955 | 0.30335 | 0.20761 | 0.53194 | 62.0595
07/15/09 | 19:22 | 0 | 22.108 | 0 | 1 | 0 | 28.054 | 38.433 | 24.563 | 23.935 | 20.951 | 24.852 | 19.734 | 0 | 0 | 57.466 | 58.162 | 48.233 | 25.117 | 0 | 0 | 55.937 | 35.753 | [5 empty] | 0 | 4.119 | 13 | 0.84986 | 0.73263 | 0.30305 | 0.20761 | 0.52502 | 61.7769
07/15/09 | 19:23 | 0 | 22.108 | 0 | 1 | 0 | 26.995 | 34.369 | 24.587 | 24.08 | 26.272 | 24.899 | 19.734 | 0 | 0 | 57.489 | 58.162 | 48.233 | 25.117 | 0 | 0 | 55.937 | 35.753 | [5 empty] | 0 | 2.915 | 14 | 0.84986 | 0.73263 | 0.30305 | 0.20761 | 0.52502 | 61.7769
07/15/09 | 19:24 | 0 | 22.133 | 0 | 1 | 0 | 42.123 | 31.74 | 24.658 | 24.249 | 23.045 | 24.899 | 19.807 | 0 | 0 | 57.512 | 58.162 | 48.212 | 25.092 | 0 | 0 | 55.893 | 35.753 | [5 empty] | 0 | 17.874 | 15 | 0.8286 | 0.71242 | 0.30219 | 0.20761 | 0.50481 | 60.9231
07/15/09 | 19:25 | 0 | 22.108 | 0 | 1 | 0 | 37.799 | 29.957 | 24.732 | 24.345 | 21.988 | 24.899 | 19.784 | 0 | 0 | 57.512 | 58.162 | 48.188 | 25.092 | 0 | 0 | 55.846 | 35.777 | [5 empty] | 0 | 13.454 | 16 | 0.8353 | 0.71879 | 0.30246 | 0.20761 | 0.51118 | 61.1968
07/15/09 | 19:26 | 0 | 22.108 | 0 | 1 | 0 | 30.416 | 29.381 | 24.852 | 24.369 | 21.53 | 24.899 | 19.734 | 0 | 0 | 57.512 | 58.185 | 48.165 | 25.117 | 0 | 0 | 55.846 | 35.801 | [5 empty] | 0 | 6.047 | 17 | 0.84986 | 0.73263 | 0.30305 | 0.20761 | 0.52502 | 61.7769
07/15/09 | 19:27 | 0 | 22.133 | 0 | 0 | 0 | 27.598 | 33.146 | 24.899 | 24.465 | 26.441 | 24.923 | 19.759 | 0 | 0 | 57.512 | 58.162 | 48.165 | 25.117 | 0 | 0 | 55.846 | 35.825 | [5 empty] | 0 | 3.133 | 18 | 0.84258 | 0.72571 | 0.30276 | 0.20761 | 0.5181 | 61.4893
07/15/09 | 19:28 | 0 | 22.108 | 0 | 1 | 0 | 41.066 | 37.258 | 24.828 | 24.514 | 23.479 | 24.874 | 19.784 | 0 | 0 | 57.489 | 58.139 | 48.118 | 25.117 | 0 | 0 | 55.799 | 35.801 | [5 empty] | 0 | 16.552 | 19 | 0.8353 | 0.71879 | 0.30246 | 0.20761 | 0.51118 | 61.1968
07/15/09 | 19:29 | 0 | 22.108 | 0 | 1 | 0 | 39.42 | 34.345 | 24.923 | 24.609 | 22.324 | 24.923 | 19.807 | 0 | 0 | 57.489 | 58.139 | 48.118 | 25.092 | 0 | 0 | 55.755 | 35.825 | [5 empty] | 0 | 14.811 | 20 | 0.8286 | 0.71242 | 0.30219 | 0.20761 | 0.50481 | 60.9231
07/15/09 | 19:30 | 0 | 22.108 | 0 | 1 | 0 | 31.45 | 31.379 | 24.948 | 24.707 | 21.745 | 24.923 | 19.807 | 0 | 0 | 57.466 | 58.139 | 48.118 | 25.117 | 0 | 0 | 55.799 | 35.801 | [5 empty] | 0 | 6.743 | 21 | 0.8286 | 0.71242 | 0.30219 | 0.20761 | 0.50481 | 60.9231
07/15/09 | 19:31 | 0 | 22.103 | 0 | 0 | 0 | 29.087 | 31.519 | 24.943 | 24.678 | 21.861 | 24.894 | 19.754 | 0 | 0 | 57.395 | 58.089 | 48.067 | 25.087 | 0 | 0 | 55.841 | 35.773 | [5 empty] | 0 | 4.409 | 22 | 0.84404 | 0.72709 | 0.30282 | 0.20761 | 0.51948 | 61.5472
07/15/09 | 19:32 | 0 | 22.103 | 0 | 0 | 0 | 28.533 | 32.289 | 24.989 | 24.678 | 26.147 | 24.869 | 19.704 | 0 | 0 | 57.395 | 58.089 | 48.09 | 25.063 | 0 | 0 | 55.865 | 35.773 | [5 empty] | 0 | 3.855 | 23 | 0.8586 | 0.74093 | 0.30341 | 0.20761 | 0.53332 | 62.1155
07/15/09 | 19:33 | 0 | 22.106 | 0 | 1 | 0 | 36.009 | 37.421 | 25.09 | 24.752 | 23.982 | 24.921 | 19.706 | 0 | 0 | 57.398 | 58.114 | 48.116 | 25.09 | 0 | 0 | 55.867 | 35.799 | [5 empty] | 0 | 11.257 | 24 | 0.85801 | 0.74038 | 0.30338 | 0.20761 | 0.53277 | 62.0931
07/15/09 | 19:34 | 0 | 22.076 | 0 | 1 | 0 | 40.753 | 36.641 | 25.132 | 24.771 | 22.604 | 24.891 | 19.626 | 0 | 0 | 57.348 | 58.087 | 48.065 | 25.085 | 0 | 0 | 55.816 | 35.77 | [5 empty] | 0 | 15.982 | 25 | 0.88131 | 0.76252 | 0.30433 | 0.20761 | 0.55491 | 62.9644
07/15/09 | 19:35 | 0 | 22.099 | 0 | 1 | 0 | 32.668 | 32.974 | 25.107 | 24.82 | 21.787 | 24.94 | 19.676 | 0 | 0 | 57.348 | 58.064 | 48.044 | 25.061 | 0 | 0 | 55.816 | 35.746 | [5 empty] | 0 | 7.848 | 26 | 0.86675 | 0.74868 | 0.30374 | 0.20761 | 0.54107 | 62.4253
07/15/09 | 19:36 | 0 | 22.076 | 0 | 1 | 0 | 29.155 | 32.48 | 25.036 | 24.796 | 21.834 | 24.867 | 19.626 | 1 | 0 | 57.259 | 58.064 | 48.02 | 25.036 | 0 | 0 | 55.725 | 35.77 | [5 empty] | 0 | 4.359 | 27 | 0.88131 | 0.76252 | 0.30433 | 0.20761 | 0.55491 | 62.9644
07/15/09 | 19:37 | 0 | 22.076 | 0 | 0 | 0 | 28.915 | 32.407 | 25.085 | 24.891 | 22.003 | 24.916 | 19.676 | 0 | 0 | 57.325 | 58.044 | 48.02 | 25.061 | 0 | 0 | 55.792 | 35.77 | [5 empty] | 0 | 4.024 | 28 | 0.86675 | 0.74868 | 0.30374 | 0.20761 | 0.54107 | 62.4253
07/15/09 | 19:38 | 0 | 22.076 | 0 | 0 | 0 | 29.3 | 32.36 | 25.107 | 24.842 | 21.834 | 24.891 | 19.676 | 0 | 0 | 57.325 | 58.044 | 48.065 | 25.061 | 0 | 0 | 55.792 | 35.77 | [5 empty] | 0 | 4.458 | 29 | 0.86675 | 0.74868 | 0.30374 | 0.20761 | 0.54107 | 62.4253
07/15/09 | 19:39 | 0 | 22.128 | 0 | 0 | 0 | 29.69 | 32.316 | 25.21 | 24.896 | 21.718 | 24.97 | 19.656 | 0 | 0 | 57.352 | 58.048 | 48.093 | 25.114 | 0 | 0 | 55.844 | 35.823 | [5 empty] | 0 | 4.794 | 30 | 0.87257 | 0.75422 | 0.30397 | 0.20761 | 0.54661 | 62.6431
07/15/09 | 19:40 | 0 | 22.076 | 0 | 0 | 0 | 29.879 | 32.215 | 25.23 | 24.867 | 21.522 | 24.94 | 19.626 | 0 | 0 | 57.279 | 58.021 | 48.065 | 25.061 | 0 | 0 | 55.792 | 35.818 | [5 empty] | 0 | 5.012 | 31 | 0.88131 | 0.76252 | 0.30433 | 0.20761 | 0.55491 | 62.9644
07/15/09 | 19:41 | 0 | 22.081 | 0 | 0 | 0 | 30.053 | 32.171 | 25.355 | 24.896 | 21.937 | 24.945 | 19.706 | 0 | 0 | 57.286 | 58.048 | 48.072 | 25.114 | 0 | 0 | 55.82 | 35.823 | [5 empty] | 0 | 5.157 | 32 | 0.85801 | 0.74038 | 0.30338 | 0.20761 | 0.53277 | 62.0931
07/15/09 | 19:42 | 0 | 22.106 | 0 | 0 | 0 | 30.124 | 32.076 | 25.499 | 24.896 | 22.032 | 24.921 | 19.706 | 0 | 0 | 57.329 | 58.048 | 48.048 | 25.09 | 0 | 0 | 55.82 | 35.775 | [5 empty] | 0 | 5.228 | 33 | 0.85801 | 0.74038 | 0.30338 | 0.20761 | 0.53277 | 62.0931
07/15/09 | 19:43 | 0 | 22.081 | 0 | 0 | 0 | 30.124 | 32.027 | 25.546 | 24.921 | 21.912 | 24.994 | 19.656 | 0 | 0 | 57.286 | 58.025 | 48.093 | 25.09 | 0 | 0 | 55.753 | 35.799 | [5 empty] | 0 | 5.203 | 34 | 0.87257 | 0.75422 | 0.30397 | 0.20761 | 0.54661 | 62.6431
07/15/09 | 19:44 | 0 | 22.052 | 0 | 0 | 0 | 30.119 | 31.926 | 25.615 | 24.867 | 22.027 | 24.867 | 19.603 | 0 | 0 | 57.213 | 57.929 | 48.065 | 25.107 | 0 | 0 | 55.746 | 35.722 | [5 empty] | 0 | 5.252 | 35 | 0.88801 | 0.76889 | 0.3046 | 0.20761 | 0.56128 | 63.2064
07/15/09 | 19:45 | 0 | 22.052 | 0 | 0 | 0 | 30.119 | 31.828 | 25.735 | 24.867 | 22.915 | 24.94 | 19.626 | 0 | 0 | 57.236 | 57.998 | 48.02 | 25.085 | 0 | 0 | 55.701 | 35.746 | [5 empty] | 0 | 5.252 | 36 | 0.88131 | 0.76252 | 0.30433 | 0.20761 | 0.55491 | 62.9644
07/15/09 | 19:46 | 0 | 22.052 | 0 | 0 | 0 | 29.155 | 32.998 | 25.541 | 24.94 | 22.052 | 24.916 | 19.701 | 0 | 0 | 57.259 | 57.975 | 48.088 | 25.061 | 0 | 0 | 55.655 | 35.722 | [5 empty] | 0 | 4.215 | 37 | 0.85947 | 0.74176 | 0.30344 | 0.20761 | 0.53415 | 62.1489
07/15/09 | 19:47 | 0 | 22.052 | 0 | 1 | 0 | 28.626 | 35.959 | 25.566 | 25.061 | 22.197 | 24.916 | 19.603 | 0 | 0 | 57.213 | 57.998 | 48.044 | 25.085 | 0 | 0 | 55.725 | 35.722 | [5 empty] | 0 | 3.565 | 38 | 0.88801 | 0.76889 | 0.3046 | 0.20761 | 0.56128 | 63.2064
07/15/09 | 19:48 | 0 | 22.052 | 0 | 1 | 0 | 27.493 | 35.536 | 25.926 | 25.011 | 22.148 | 24.891 | 19.603 | 0 | 0 | 57.236 | 57.998 | 48.111 | 25.061 | 0 | 0 | 55.769 | 35.722 | [5 empty] | 0 | 2.482 | 39 | 0.88801 | 0.76889 | 0.3046 | 0.20761 | 0.56128 | 63.2064
07/15/09 | 19:49 | 0 | 22.027 | 0 | 0 | 0 | 26.794 | 33.043 | 25.83 | 25.107 | 22.172 | 24.842 | 19.651 | 0 | 0 | 57.236 | 57.975 | 48.044 | 25.085 | 0 | 0 | 55.725 | 35.77 | [5 empty] | 0 | 1.687 | 40 | 0.87403 | 0.7556 | 0.30403 | 0.20761 | 0.54799 | 62.6971
07/15/09 | 19:50 | 0 | 22.027 | 0 | 1 | 0 | 26.193 | 31.034 | 25.59 | 25.156 | 22.003 | 24.796 | 19.578 | 0 | 0 | 57.213 | 57.975 | 48.065 | 25.061 | 0 | 0 | 55.725 | 35.794 | [5 empty] | 0 | 1.037 | 41 | 0.89529 | 0.77581 | 0.30489 | 0.20761 | 0.5682 | 63.4654
07/15/09 | 19:51 | 0 | 22.027 | 0 | 1 | 0 | 25.806 | 29.685 | 25.495 | 25.421 | 22.459 | 24.82 | 19.578 | 0 | 0 | 57.213 | 57.952 | 48.044 | 25.085 | 0 | 0 | 55.725 | 35.794 | [5 empty] | 0 | 0.385 | 42 | 0.89529 | 0.77581 | 0.30489 | 0.20761 | 0.5682 | 63.4654
07/15/09 | 19:52 | 0 | 22.052 | 1 | 1 | 0 | 25.615 | 28.626 | 25.47 | 25.566 | 22.268 | 24.722 | 19.478 | 0 | 0 | 57.147 | 57.909 | 48.02 | 25.061 | 0 | 0 | 55.725 | 35.746 | [5 empty] | 0 | 0.049 | 43 | 0.92441 | 0.80349 | 0.30607 | 0.20761 | 0.59588 | 64.4605
07/15/09 | 19:53 | 0 | 21.998 | 0 | 0 | 0 | 25.49 | 27.728 | 25.585 | 25.49 | 22.287 | 24.766 | 19.425 | 0 | 0 | 57.14 | 57.948 | 47.992 | 25.056 | 0 | 0 | 55.741 | 35.694 | [5 empty] | 0 | 0 | 44 | 0.93984 | 0.81816 | 0.3067 | 0.20761 | 0.61055 | 64.9629
07/15/09 | 19:54 | 0 | 21.973 | 0 | 1 | 0 | 25.465 | 27.103 | 25.656 | 25.441 | 22.238 | 24.742 | 19.425 | 0 | 0 | 57.163 | 57.902 | 47.969 | 25.056 | 0 | 0 | 55.741 | 35.742 | [5 empty] | 0 | 0.024 | 45 | 0.93984 | 0.81816 | 0.3067 | 0.20761 | 0.61055 | 64.9629
07/15/09 | 19:55 | 0 | 21.966 | 0 | 1 | 0 | 25.553 | 26.542 | 25.745 | 25.313 | 21.652 | 24.639 | 19.367 | 0 | 0 | 57.133 | 57.895 | 47.962 | 25.024 | 0 | 0 | 55.757 | 35.71 | [5 empty] | 0 | 0.24 | 46 | 0.95673 | 0.83421 | 0.30738 | 0.20761 | 0.6266 | 65.4942
07/15/09 | 19:56 | 0 | 21.998 | 0 | 1 | 0 | 25.632 | 26.309 | 25.85 | 25.367 | 21.662 | 24.693 | 19.375 | 0 | 0 | 57.14 | 57.902 | 47.922 | 25.056 | 0 | 0 | 55.741 | 35.718 | [5 empty] | 0 | 0.265 | 47 | 0.9544 | 0.832 | 0.30729 | 0.20761 | 0.62439 | 65.422
07/15/09 | 19:57 | 0 | 22.022 | 0 | 0 | 0 | 25.632 | 26.115 | 25.899 | 25.392 | 21.949 | 24.646 | 19.349 | 0 | 0 | 57.119 | 57.902 | 47.922 | 25.056 | 0 | 0 | 55.673 | 35.742 | [5 empty] | 0 | 0.24 | 48 | 0.96197 | 0.8392 | 0.30759 | 0.20761 | 0.63158 | 65.6552
07/15/09 | 19:58 | 0 | 21.998 | 0 | 1 | 0 | 25.561 | 26.066 | 26.019 | 25.512 | 22.694 | 24.671 | 19.473 | 0 | 0 | 57.074 | 57.882 | 47.899 | 25.031 | 0 | 0 | 55.72 | 35.718 | [5 empty] | 0 | 0.049 | 49 | 0.92586 | 0.80487 | 0.30613 | 0.20761 | 0.59726 | 64.5086
07/15/09 | 19:59 | 0 | 21.942 | 0 | 1 | 0 | 25.48 | 25.987 | 26.012 | 25.553 | 22.349 | 24.614 | 19.342 | 0 | 0 | 57.044 | 57.829 | 47.847 | 25.024 | 0 | 0 | 55.643 | 35.663 | [5 empty] | 0 | -0.073 | 50 | 0.96401 | 0.84113 | 0.30768 | 0.20761 | 0.63352 | 65.7174
07/15/09 | 20:00 | 0 | 21.973 | 0 | 1 | 0 | 25.465 | 26.019 | 26.139 | 25.656 | 21.733 | 24.573 | 19.324 | 0 | 0 | 57.074 | 57.859 | 47.878 | 25.056 | 0 | 0 | 55.627 | 35.718 | [5 empty] | 0 | -0.191 | 51 | 0.96925 | 0.84612 | 0.30789 | 0.20761 | 0.6385 | 65.876
07/15/09 | 20:01 | 0 | 21.949 | 0 | 0 | 0 | 25.465 | 26.019 | 26.115 | 25.777 | 22.143 | 24.59 | 19.317 | 0 | 0 | 57.044 | 57.829 | 47.801 | 24.999 | 0 | 0 | 55.552 | 35.663 | [5 empty] | 0 | -0.312 | 52 | 0.97129 | 0.84805 | 0.30797 | 0.20761 | 0.64044 | 65.9373
07/15/09 | 20:02 | 0 | 21.942 | 0 | 1 | 0 | 25.48 | 25.914 | 26.108 | 25.794 | 22.16 | 24.59 | 19.292 | 0 | 0 | 56.998 | 57.829 | 47.824 | 25.024 | 0 | 0 | 55.573 | 35.663 | [5 empty] | 0 | -0.314 | 53 | 0.97857 | 0.85497 | 0.30827 | 0.20761 | 0.64736 | 66.1539
07/15/09 | 20:03 | 0 | 21.973 | 0 | 1 | 0 | 25.561 | 25.921 | 26.115 | 25.875 | 21.804 | 24.622 | 19.226 | 0 | 0 | 57.008 | 57.836 | 47.854 | 25.056 | 0 | 0 | 55.673 | 35.718 | [5 empty] | 0 | -0.314 | 54 | 0.99779 | 0.87324 | 0.30905 | 0.20761 | 0.66563 | 66.7106
07/15/09 | 20:04 | 0 | 21.942 | 0 | 0 | 0 | 25.6 | 25.867 | 26.083 | 25.914 | 21.917 | 24.516 | 19.219 | 0 | 0 | 56.955 | 57.783 | 47.824 | 25.024 | 0 | 0 | 55.62 | 35.71 | [5 empty] | 0 | -0.314 | 55 | 0.99983 | 0.87518 | 0.30913 | 0.20761 | 0.66757 | 66.7684
07/15/09 | 20:05 | 0 | 21.942 | 0 | 1 | 0 | 25.649 | 25.867 | 26.108 | 25.914 | 21.243 | 24.516 | 19.02 | 0 | 0 | 56.932 | 57.74 | 47.754 | 24.95 | 0 | 0 | 55.596 | 35.71 | [5 empty] | 0 | -0.265 | 56 | 1.0578 | 0.93026 | 0.31148 | 0.20761 | 0.72265 | 68.318
07/15/09 | 20:06 | 0 | 21.942 | 0 | 1 | 0 | 25.698 | 25.867 | 26.108 | 25.914 | 21.508 | 24.494 | 19.045 | 0 | 0 | 56.932 | 57.783 | 47.801 | 24.999 | 0 | 0 | 55.62 | 35.71 | [5 empty] | 0 | -0.216 | 57 | 1.0505 | 0.92334 | 0.31118 | 0.20761 | 0.71573 | 68.1327
07/15/09 | 20:07 | 0 | 21.966 | 0 | 1 | 0 | 25.723 | 25.889 | 26.108 | 25.889 | 21.652 | 24.494 | 19.096 | 0 | 0 | 56.932 | 57.761 | 47.824 | 24.999 | 0 | 0 | 55.62 | 35.687 | [5 empty] | 0 | -0.166 | 58 | 1.0356 | 0.90923 | 0.31058 | 0.20761 | 0.70161 | 67.7467
07/15/09 | 20:08 | 0 | 21.966 | 0 | 0 | 0 | 25.794 | 25.914 | 26.083 | 25.889 | 21.606 | 24.494 | 19.121 | 0 | 0 | 56.909 | 57.761 | 47.754 | 25.024 | 0 | 0 | 55.573 | 35.663 | [5 empty] | 0 | -0.095 | 59 | 1.0284 | 0.90231 | 0.31028 | 0.20761 | 0.69469 | 67.5533
07/15/09 | 20:09 | 0 | 21.942 | 0 | 1 | 0 | 25.818 | 25.963 | 26.034 | 25.914 | 21.677 | 24.494 | 18.987 | 0 | 0 | 56.88 | 57.71 | 47.77 | 24.992 | 0 | 0 | 55.543 | 35.631 | [5 empty] | 0 | -0.096 | 60 | 1.0674 | 0.9394 | 0.31187 | 0.20761 | 0.73179 | 68.5587
07/15/09 | 20:10 | 0 | 21.942 | 0 | 1 | 0 | 25.843 | 26.012 | 25.963 | 25.889 | 21.267 | 24.47 | 18.972 | 0 | 0 | 56.887 | 57.717 | 47.777 | 25.024 | 0 | 0 | 55.596 | 35.71 | [5 empty] | 0 | -0.046 | 61 | 1.0718 | 0.94355 | 0.31204 | 0.20761 | 0.73594 | 68.6667
07/15/09 | 20:11 | 0 | 21.966 | 0 | 0 | 0 | 25.818 | 26.058 | 25.914 | 25.889 | 21.508 | 24.47 | 18.947 | 0 | 0 | 56.887 | 57.74 | 47.777 | 25.024 | 0 | 0 | 55.596 | 35.663 | [5 empty] | 0 | -0.071 | 62 | 1.079 | 0.95047 | 0.31234 | 0.20761 | 0.74286 | 68.8447
07/15/09 | 20:12 | 0 | 21.966 | 0 | 1 | 0 | 25.843 | 26.083 | 25.818 | 25.938 | 21.581 | 24.445 | 19.02 | 0 | 0 | 56.864 | 57.717 | 47.801 | 25.024 | 0 | 0 | 55.596 | 35.663 | [5 empty] | 0 | -0.095 | 63 | 1.0578 | 0.93026 | 0.31148 | 0.20761 | 0.72265 | 68.318
07/15/09 | 20:13 | 0 | 21.996 | 0 | 1 | 0 | 25.872 | 26.137 | 25.774 | 25.872 | 21.417 | 24.521 | 18.952 | 0 | 0 | 56.914 | 57.745 | 47.782 | 25.053 | 0 | 0 | 55.601 | 35.691 | [5 empty] | 0 | 0 | 64 | 1.0776 | 0.94909 | 0.31228 | 0.20761 | 0.74147 | 68.8093
07/15/09 | 20:14 | 0 | 21.996 | 0 | 1 | 0 | 25.872 | 26.161 | 25.752 | 25.823 | 22.14 | 24.499 | 18.952 | 0 | 0 | 56.868 | 57.722 | 47.805 | 25.053 | 0 | 0 | 55.578 | 35.715 | [5 empty] | 0 | 0.049 | 65 | 1.0776 | 0.94909 | 0.31228 | 0.20761 | 0.74147 | 68.8093
07/15/09 | 20:15 | 0 | 21.937 | 0 | 0 | 0 | 25.838 | 26.149 | 25.669 | 25.74 | 21.817 | 24.465 | 18.967 | 0 | 0 | 56.816 | 57.69 | 47.749 | 25.019 | 0 | 0 | 55.545 | 35.706 | [5 empty] | 0 | 0.098 | 66 | 1.0732 | 0.94493 | 0.3121 | 0.20761 | 0.73732 | 68.7025
07/15/09 | 20:16 | 0 | 21.937 | 0 | 1 | 0 | 25.789 | 26.149 | 25.595 | 25.693 | 21.191 | 24.487 | 18.892 | 0 | 0 | 56.836 | 57.713 | 47.705 | 24.97 | 0 | 0 | 55.545 | 35.636 | [5 empty] | 0 | 0.096 | 67 | 1.095 | 0.96569 | 0.31299 | 0.20761 | 0.75808 | 69.2281
07/15/09 | 20:17 | 0 | 21.971 | 0 | 1 | 0 | 25.799 | 26.208 | 25.607 | 25.654 | 21.152 | 24.521 | 18.854 | 0 | 0 | 56.816 | 57.69 | 47.749 | 25.019 | 0 | 0 | 55.568 | 35.682 | [5 empty] | 0 | 0.145 | 68 | 1.1061 | 0.97621 | 0.31344 | 0.20761 | 0.7686 | 69.4865
07/15/09 | 20:18 | 0 | 21.961 | 0 | 1 | 0 | 25.764 | 26.149 | 25.573 | 25.548 | 21.601 | 24.44 | 18.867 | 0 | 0 | 56.836 | 57.69 | 47.773 | 25.019 | 0 | 0 | 55.524 | 35.682 | [5 empty] | 0 | 0.216 | 69 | 1.1023 | 0.97261 | 0.31328 | 0.20761 | 0.765 | 69.3987
07/15/09 | 20:19 | 0 | 21.961 | 0 | 0 | 0 | 25.718 | 26.149 | 25.548 | 25.548 | 21.576 | 24.465 | 18.819 | 0 | 0 | 56.816 | 57.69 | 47.726 | 25.019 | 0 | 0 | 55.568 | 35.658 | [5 empty] | 0 | 0.17 | 70 | 1.1163 | 0.9859 | 0.31385 | 0.20761 | 0.77829 | 69.7199
07/15/09 | 20:20 | 0 | 21.986 | 0 | 1 | 0 | 25.644 | 26.127 | 25.573 | 25.45 | 21.118 | 24.416 | 18.794 | 0 | 0 | 56.816 | 57.667 | 47.726 | 25.019 | 0 | 0 | 55.568 | 35.682 | [5 empty] | 0 | 0.194 | 71 | 1.1236 | 0.99282 | 0.31414 | 0.20761 | 0.78521 | 69.8841
07/15/09 | 20:21 | 0 | 21.961 | 0 | 1 | 0 | 25.595 | 26.127 | 25.548 | 25.379 | 21.069 | 24.465 | 18.696 | 0 | 0 | 56.793 | 57.644 | 47.749 | 25.019 | 0 | 0 | 55.568 | 35.658 | [5 empty] | 0 | 0.216 | 72 | 1.1521 | 1.0199 | 0.3153 | 0.20761 | 0.81233 | 70.5075
07/15/09 | 20:22 | 0 | 21.961 | 0 | 0 | 0 | 25.548 | 26.078 | 25.548 | 25.404 | 20.828 | 24.416 | 18.744 | 0 | 0 | 56.77 | 57.667 | 47.726 | 25.019 | 0 | 0 | 55.568 | 35.636 | [5 empty] | 0 | 0.144 | 73 | 1.1381 | 1.0067 | 0.31473 | 0.20761 | 0.79905 | 70.2061
07/15/09 | 20:23 | 0 | 21.961 | 0 | 1 | 0 | 25.499 | 26.054 | 25.548 | 25.428 | 20.853 | 24.44 | 18.646 | 0 | 0 | 56.793 | 57.667 | 47.749 | 25.019 | 0 | 0 | 55.615 | 35.658 | [5 empty] | 0 | 0.071 | 74 | 1.1667 | 1.0338 | 0.31589 | 0.20761 | 0.82617 | 70.8139
07/15/09 | 20:24 | 0 | 21.961 | 0 | 1 | 0 | 25.475 | 26.029 | 25.573 | 25.404 | 20.902 | 24.416 | 18.57 | 0 | 0 | 56.793 | 57.69 | 47.682 | 24.97 | 0 | 0 | 55.615 | 35.636 | [5 empty] | 0 | 0.071 | 75 | 1.1888 | 1.0548 | 0.31679 | 0.20761 | 0.84721 | 71.2652
07/15/09 | 20:25 | 0 | 21.956 | 0 | 1 | 0 | 25.421 | 25.929 | 25.544 | 25.374 | 20.848 | 24.337 | 18.517 | 0 | 0 | 56.743 | 57.617 | 47.726 | 25.019 | 0 | 0 | 55.615 | 35.658 | [5 empty] | 0 | 0.047 | 76 | 1.2042 | 1.0695 | 0.31741 | 0.20761 | 0.86188 | 71.57
07/15/09 | 20:26 | 0 | 21.986 | 0 | 0 | 0 | 25.428 | 25.909 | 25.573 | 25.379 | 20.517 | 24.391 | 18.57 | 0 | 0 | 56.793 | 57.621 | 47.726 | 25.019 | 0 | 0 | 55.638 | 35.658 | [5 empty] | 0 | 0.049 | 77 | 1.1888 | 1.0548 | 0.31679 | 0.20761 | 0.84721 | 71.2652
07/15/09 | 20:27 | 0 | 21.986 | 0 | 1 | 0 | 25.404 | 25.884 | 25.595 | 25.379 | 20.394 | 24.391 | 18.547 | 0 | 0 | 56.77 | 57.644 | 47.726 | 25.019 | 0 | 0 | 55.638 | 35.636 | [5 empty] | 0 | 0.025 | 78 | 1.1955 | 1.0612 | 0.31706 | 0.20761 | 0.85358 | 71.3984
07/15/09 | 20:28 | 0 | 21.956 | 0 | 1 | 0 | 25.374 | 25.808 | 25.59 | 25.35 | 20.414 | 24.362 | 18.442 | 0 | 0 | 56.743 | 57.594 | 47.63 | 24.989 | 0 | 0 | 55.54 | 35.584 | [5 empty] | 0 | 0.024 | 79 | 1.2261 | 1.0903 | 0.3183 | 0.20761 | 0.88264 | 71.9884
07/15/09 | 20:29 | 0 | 21.986 | 0 | 0 | 0 | 25.379 | 25.838 | 25.62 | 25.379 | 21.191 | 24.367 | 18.522 | 0 | 0 | 56.747 | 57.644 | 47.682 | 25.041 | 0 | 0 | 55.615 | 35.612 | [5 empty] | 0 | 0 | 80 | 1.2028 | 1.0681 | 0.31735 | 0.20761 | 0.8605 | 71.5416
07/15/09 | 20:30 | 0 | 21.932 | 0 | 1 | 0 | 25.325 | 25.784 | 25.59 | 25.421 | 20.897 | 24.315 | 18.392 | 0 | 0 | 56.72 | 57.594 | 47.698 | 24.989 | 0 | 0 | 55.54 | 35.56 | [5 empty] | 0 | -0.096 | 81 | 1.2406 | 1.1041 | 0.31889 | 0.20761 | 0.89648 | 72.2591
07/15/09 | 20:31 | 0 | 21.932 | 0 | 1 | 0 | 25.325 | 25.735 | 25.615 | 25.374 | 20.944 | 24.362 | 18.417 | 0 | 0 | 56.72 | 57.594 | 47.654 | 24.989 | 0 | 0 | 55.54 | 35.584 | [5 empty] | 0 | -0.049 | 82 | 1.2334 | 1.0972 | 0.31859 | 0.20761 | 0.88956 | 72.1245
07/15/09 | 20:32 | 0 | 21.932 | 0 | 1 | 0 | 25.325 | 25.735 | 25.566 | 25.421 | 20.823 | 24.386 | 18.392 | 0 | 0 | 56.72 | 57.594 | 47.63 | 25.011 | 0 | 0 | 55.496 | 35.608 | [5 empty] | 0 | -0.096 | 83 | 1.2406 | 1.1041 | 0.31889 | 0.20761 | 0.89648 | 72.2591
07/15/09 | 20:33 | 0 | 21.92 | 0 | 0 | 0 | 25.264 | 25.674 | 25.602 | 25.409 | 20.667 | 24.325 | 18.281 | 0 | 0 | 56.663 | 57.537 | 47.616 | 24.953 | 0 | 0 | 55.529 | 35.569 | [5 empty] | 0 | -0.145 | 84 | 1.273 | 1.1348 | 0.3202 | 0.20761 | 0.92721 | 72.8379
07/15/09 | 20:34 | 0 | 21.92 | 0 | 1 | 0 | 25.289 | 25.627 | 25.627 | 25.387 | 20.617 | 24.278 | 18.306 | 0 | 0 | 56.686 | 57.491 | 47.595 | 24.953 | 0 | 0 | 55.529 | 35.548 | [5 empty] | 0 | -0.098 | 85 | 1.2657 | 1.1279 | 0.3199 | 0.20761 | 0.92029 | 72.7101
07/15/09 | 20:35 | 0 | 21.861 | 0 | 1 | 0 | 25.279 | 25.617 | 25.617 | 25.374 | 20.993 | 24.291 | 18.296 | 0 | 0 | 56.631 | 57.482 | 47.584 | 24.918 | 0 | 0 | 55.449 | 35.514 | [5 empty] | 0 | -0.095 | 86 | 1.2686 | 1.1307 | 0.32002 | 0.20761 | 0.92305 | 72.7614
07/15/09 | 20:36 | 0 | 21.92 | 0 | 0 | 0 | 25.313 | 25.651 | 25.627 | 25.409 | 20.475 | 24.303 | 18.233 | 0 | 0 | 56.64 | 57.491 | 47.616 | 24.953 | 0 | 0 | 55.505 | 35.524 | [5 empty] | 0 | -0.096 | 87 | 1.287 | 1.1481 | 0.32076 | 0.20761 | 0.94049 | 73.0792
07/15/09 | 20:37 | 0 | 21.92 | 0 | 1 | 0 | 25.289 | 25.627 | 25.627 | 25.409 | 20.306 | 24.349 | 18.233 | 0 | 0 | 56.663 | 57.491 | 47.616 | 24.953 | 0 | 0 | 55.529 | 35.5 | [5 empty] | 0 | -0.12 | 88 | 1.287 | 1.1481 | 0.32076 | 0.20761 | 0.94049 | 73.0792
07/15/09 | 20:38 | 0 | 21.92 | 0 | 1 | 0 | 25.313 | 25.651 | 25.651 | 25.433 | 21.005 | 24.349 | 18.233 | 0 | 0 | 56.64 | 57.491 | 47.595 | 24.977 | 0 | 0 | 55.529 | 35.5 | [5 empty] | 0 | -0.12 | 89 | 1.287 | 1.1481 | 0.32076 | 0.20761 | 0.94049 | 73.0792
07/15/09 | 20:39 | 0 | 21.861 | 0 | 1 | 0 | 25.279 | 25.617 | 25.544 | 25.399 | 20.632 | 24.315 | 18.173 | 0 | 0 | 56.608 | 57.459 | 47.563 | 24.918 | 0 | 0 | 55.426 | 35.49 | [5 empty] | 0 | -0.12 | 90 | 1.3044 | 1.1647 | 0.32147 | 0.20761 | 0.9571 | 73.3736
07/15/09 | 20:40 | 0 | 21.885 | 0 | 0 | 0 | 25.279 | 25.593 | 25.544 | 25.423 | 20.632 | 24.269 | 18.072 | 0 | 0 | 56.608 | 57.437 | 47.539 | 24.918 | 0 | 0 | 55.382 | 35.49 | [5 empty] | 0 | -0.144 | 91 | 1.3338 | 1.1927 | 0.32266 | 0.20761 | 0.98506 | 73.8516
07/15/09 | 20:41 | 0 | 21.92 | 0 | 1 | 0 | 25.313 | 25.651 | 25.531 | 25.458 | 20.546 | 24.278 | 18.183 | 0 | 0 | 56.617 | 57.468 | 47.595 | 24.953 | 0 | 0 | 55.382 | 35.49 | [5 empty] | 0 | -0.145 | 92 | 1.3015 | 1.1619 | 0.32135 | 0.20761 | 0.95433 | 73.325
07/15/09 | 20:42 | 0 | 21.92 | 0 | 1 | 0 | 25.338 | 25.602 | 25.507 | 25.387 | 20.74 | 24.278 | 18.133 | 0 | 0 | 56.64 | 57.468 | 47.616 | 24.953 | 0 | 0 | 55.459 | 35.524 | [5 empty] | 0 | -0.049 | 93 | 1.3161 | 1.1758 | 0.32194 | 0.20761 | 0.96817 | 73.5655
07/15/09 | 20:43 | 0 | 21.895 | 0 | 1 | 0 | 25.313 | 25.651 | 25.482 | 25.409 | 20.402 | 24.278 | 18.085 | 0 | 0 | 56.617 | 57.468 | 47.549 | 24.953 | 0 | 0 | 55.435 | 35.548 | [5 empty] | 0 | -0.096 | 94 | 1.33 | 1.1891 | 0.32251 | 0.20761 | 0.98146 | 73.7913
07/15/09 | 20:44 | 0 | 21.92 | 0 | 0 | 0 | 25.338 | 25.651 | 25.482 | 25.387 | 20.497 | 24.303 | 18.085 | 0 | 0 | 56.617 | 57.468 | 47.572 | 24.953 | 0 | 0 | 55.482 | 35.548 | [5 empty] | 0 | -0.049 | 95 | 1.33 | 1.1891 | 0.32251 | 0.20761 | 0.98146 | 73.7913
07/15/09 | 20:45 | 0 | 21.885 | 0 | 1 | 0 | 25.328 | 25.593 | 25.448 | 25.352 | 20.728 | 24.269 | 18.198 | 0 | 0 | 56.563 | 57.37 | 47.448 | 24.869 | 0 | 0 | 55.382 | 35.514 | [5 empty] | 0 | -0.024 | 96 | 1.2971 | 1.1578 | 0.32118 | 0.20761 | 0.95018 | 73.2519
07/15/09 | 20:46 | 0 | 21.895 | 0 | 1 | 0 | 25.338 | 25.674 | 25.433 | 25.313 | 20.691 | 24.278 | 18.108 | 0 | 0 | 56.594 | 57.425 | 47.572 | 24.953 | 0 | 0 | 55.435 | 35.524 | [5 empty] | 0 | 0.025 | 97 | 1.3234 | 1.1827 | 0.32224 | 0.20761 | 0.97509 | 73.6837
07/15/09 | 20:47 | 0 | 21.861 | 0 | 0 | 0 | 25.303 | 25.617 | 25.374 | 25.279 | 20.441 | 24.219 | 18.072 | 0 | 0 | 56.563 | 57.393 | 47.539 | 24.943 | 0 | 0 | 55.426 | 35.443 | [5 empty] | 0 | 0.024 | 98 | 1.3338 | 1.1927 | 0.32266 | 0.20761 | 0.98506 | 73.8516
07/15/09 | 20:48 | 0 | 21.812 | 0 | 1 | 0 | 25.254 | 25.639 | 25.303 | 25.279 | 21.282 | 24.269 | 18.148 | 0 | 0 | 56.542 | 57.416 | 47.516 | 24.943 | 0 | 0 | 55.358 | 35.443 | [5 empty] | 0 | -0.025 | 99 | 1.3117 | 1.1716 | 0.32177 | 0.20761 | 0.96402 | 73.4939
07/15/09 | 20:49 | 0 | 21.861 | 0 | 1 | 0 | 25.254 | 25.617 | 25.328 | 25.208 | 20.583 | 24.219 | 18.072 | 0 | 0 | 56.542 | 57.393 | 47.539 | 24.918 | 0 | 0 | 55.358 | 35.466 | [5 empty] | 0 | 0.046 | 100 | 1.3338 | 1.1927 | 0.32266 | 0.20761 | 0.98506 | 73.8516
07/15/09 | 20:50 | 0 | 21.861 | 0 | 1 | 0 | 25.254 | 25.617 | 25.303 | 25.23 | 21.26 | 24.244 | 18.173 | 0 | 0 | 56.542 | 57.393 | 47.493 | 24.943 | 0 | 0 | 55.288 | 35.443 | [5 empty] | 0 | 0.024 | 101 | 1.3044 | 1.1647 | 0.32147 | 0.20761 | 0.9571 | 73.3736
07/15/09 | 20:51 | 0 | 21.836 | 0 | 0 | 0 | 25.208 | 25.617 | 25.254 | 25.23 | 20.632 | 24.244 | 18.05 | 0 | 0 | 56.519 | 57.416 | 47.516 | 24.943 | 0 | 0 | 55.382 | 35.443 | [5 empty] | 0 | -0.022 | 102 | 1.3402 | 1.1988 | 0.32292 | 0.20761 | 0.99115 | 73.953
07/15/09 | 20:52 | 0 | 21.861 | 0 | 1 | 0 | 25.208 | 25.639 | 25.23 | 25.183 | 20.826 | 24.269 | 17.999 | 0 | 0 | 56.542 | 57.37 | 47.493 | 24.918 | 0 | 0 | 55.403 | 35.466 | [5 empty] | 0 | 0.025 | 103 | 1.3551 | 1.2129 | 0.32352 | 0.20761 | 1.0053 | 74.1843
07/15/09 | 20:53 | 0 | 21.868 | 0 | 1 | 0 | 25.166 | 25.575 | 25.262 | 25.141 | 20.375 | 24.202 | 17.932 | 0 | 0 | 56.501 | 57.329 | 47.453 | 24.923 | 0 | 0 | 55.34 | 35.45 | [5 empty] | 0 | 0.025 | 104 | 1.3746 | 1.2314 | 0.32431 | 0.20761 | 1.0238 | 74.4805
07/15/09 | 20:54 | 0 | 21.843 | 0 | 1 | 0 | 25.141 | 25.575 | 25.213 | 25.141 | 20.664 | 24.202 | 17.932 | 0 | 0 | 56.501 | 57.352 | 47.476 | 24.923 | 0 | 0 | 55.363 | 35.426 | [5 empty] | 0 | 0 | 105 | 1.3746 | 1.2314 | 0.32431 | 0.20761 | 1.0238 | 74.4805
07/15/09 | 20:55 | 0 | 21.819 | 0 | 0 | 0 | 25.092 | 25.551 | 25.166 | 25.141 | 20.566 | 24.249 | 17.859 | 0 | 0 | 56.478 | 57.309 | 47.497 | 24.901 | 0 | 0 | 55.34 | 35.426 | [5 empty] | 0 | -0.049 | 106 | 1.3959 | 1.2516 | 0.32518 | 0.20761 | 1.044 | 74.7938
07/15/09 | 20:56 | 0 | 21.79 | 0 | 1 | 0 | 25.063 | 25.521 | 25.159 | 25.087 | 20.416 | 24.173 | 17.879 | 0 | 0 | 56.474 | 57.302 | 47.448 | 24.872 | 0 | 0 | 55.288 | 35.397 | [5 empty] | 0 | -0.024 | 107 | 1.39 | 1.2461 | 0.32494 | 0.20761 | 1.0385 | 74.7089
07/15/09 | 20:57 | 0 | 21.814 | 0 | 1 | 0 | 25.063 | 25.448 | 25.159 | 25.038 | 20.296 | 24.269 | 17.828 | 0 | 0 | 56.451 | 57.281 | 47.448 | 24.872 | 0 | 0 | 55.288 | 35.397 | [5 empty] | 0 | 0.025 | 108 | 1.4049 | 1.2602 | 0.32554 | 0.20761 | 1.0526 | 74.924
07/15/09 | 20:58 | 0 | 21.843 | 0 | 0 | 0 | 25.068 | 25.477 | 25.141 | 25.092 | 20.495 | 24.322 | 17.909 | 0 | 0 | 56.478 | 57.309 | 47.453 | 24.901 | 0 | 0 | 55.293 | 35.45 | [5 empty] | 0 | -0.024 | 109 | 1.3813 | 1.2378 | 0.32459 | 0.20761 | 1.0302 | 74.5802
07/15/09 | 20:59 | 0 | 21.843 | 0 | 1 | 0 | 25.046 | 25.455 | 25.166 | 25.021 | 20.254 | 24.347 | 17.783 | 0 | 0 | 56.501 | 57.286 | 47.43 | 24.901 | 0 | 0 | 55.27 | 35.471 | [5 empty] | 0 | 0.025 | 110 | 1.418 | 1.2727 | 0.32607 | 0.20761 | 1.0651 | 75.11
07/15/09 | 21:00 | 0 | 21.839 | 0 | 1 | 0 | 25.038 | 25.401 | 25.137 | 24.992 | 20.465 | 24.364 | 17.828 | 0 | 0 | 56.474 | 57.281 | 47.402 | 24.872 | 0 | 0 | 55.242 | 35.397 | [5 empty] | 0 | 0.046 | 111 | 1.4049 | 1.2602 | 0.32554 | 0.20761 | 1.0526 | 74.924
07/15/09 | 21:01 | 0 | 21.839 | 0 | 1 | 0 | 24.992 | 25.401 | 25.112 | 24.967 | 20.61 | 24.364 | 17.879 | 0 | 0 | 56.451 | 57.259 | 47.402 | 24.894 | 0 | 0 | 55.288 | 35.349 | [5 empty] | 0 | 0.025 | 112 | 1.39 | 1.2461 | 0.32494 | 0.20761 | 1.0385 | 74.7089
07/15/09 | 21:02 | 0 | 21.814 | 0 | 0 | 0 | 24.967 | 25.401 | 25.112 | 24.967 | 20.224 | 24.413 | 17.828 | 0 | 0 | 56.451 | 57.259 | 47.425 | 24.872 | 0 | 0 | 55.242 | 35.349 | [5 empty] | 0 | 0 | 113 | 1.4049 | 1.2602 | 0.32554 | 0.20761 | 1.0526 | 74.924
07/15/09 | 21:03 | 0 | 21.814 | 0 | 1 | 0 | 24.943 | 25.377 | 25.087 | 24.992 | 20.199 | 24.413 | 17.828 | 0 | 0 | 56.428 | 57.281 | 47.425 | 24.872 | 0 | 0 | 55.242 | 35.373 | [5 empty] | 0 | -0.049 | 114 | 1.4049 | 1.2602 | 0.32554 | 0.20761 | 1.0526 | 74.924
07/15/09 | 21:04 | 0 | 21.755 | 0 | 1 | 0 | 24.884 | 25.342 | 25.029 | 24.958 | 20.456 | 24.403 | 17.818 | 0 | 0 | 56.419 | 57.227 | 47.416 | 24.837 | 0 | 0 | 55.232 | 35.364 | [5 empty] | 0 | -0.074 | 115 | 1.4078 | 1.263 | 0.32566 | 0.20761 | 1.0554 | 74.9656
07/15/09 | 21:05 | 0 | 21.79 | 0 | 1 | 0 | 24.943 | 25.328 | 25.087 | 24.918 | 20.124 | 24.509 | 17.778 | 0 | 0 | 56.451 | 57.259 | 47.402 | 24.872 | 0 | 0 | 55.265 | 35.349 | [5 empty] | 0 | 0.025 | 116 | 1.4194 | 1.274 | 0.32613 | 0.20761 | 1.0664 | 75.1305
07/15/09 | 21:06 | 0 | 21.814 | 0 | 0 | 0 | 24.918 | 25.281 | 25.063 | 24.894 | 20.296 | 24.484 | 17.778 | 0 | 0 | 56.428 | 57.236 | 47.448 | 24.872 | 0 | 0 | 55.265 | 35.349 | [5 empty] | 0 | 0.024 | 117 | 1.4194 | 1.274 | 0.32613 | 0.20761 | 1.0664 | 75.1305
07/15/09 | 21:07 | 0 | 21.839 | 0 | 1 | 0 | 24.918 | 25.328 | 25.063 | 24.894 | 19.83 | 24.484 | 17.73 | 0 | 0 | 56.428 | 57.236 | 47.425 | 24.872 | 0 | 0 | 55.288 | 35.373 | [5 empty] | 0 | 0.024 | 118 | 1.4334 | 1.2873 | 0.3267 | 0.20761 | 1.0797 | 75.3248
07/15/09 | 21:08 | 0 | 21.839 | 1 | 1 | 0 | 24.894 | 25.281 | 25.063 | 24.918 | 20.124 | 24.509 | 17.753 | 0 | 0 | 56.428 | 57.213 | 47.378 | 24.894 | 0 | 0 | 55.288 | 35.397 | [5 empty] | 0 | -0.024 | 119 | 1.4267 | 1.281 | 0.32643 | 0.20761 | 1.0734 | 75.2322
07/15/09 | 21:09 | 0 | 21.78 | 0 | 1 | 0 | 24.837 | 25.247 | 24.982 | 24.908 | 20.358 | 24.45 | 17.695 | 0 | 0 | 56.373 | 57.181 | 47.369 | 24.813 | 0 | 0 | 55.209 | 35.364 | [5 empty] | 0 | -0.071 | 120 | 1.4436 | 1.297 | 0.32711 | 0.20761 | 1.0894 | 75.4641
07/15/09 | 21:10 | 0 | 21.814 | 0 | 1 | 0 | 24.872 | 25.257 | 25.063 | 24.918 | 20.026 | 24.533 | 17.655 | 0 | 0 | 56.385 | 57.213 | 47.378 | 24.894 | 0 | 0 | 55.265 | 35.443 | [5 empty] | 0 | -0.046 | 121 | 1.4553 | 1.3081 | 0.32758 | 0.20761 | 1.1005 | 75.6209
07/15/09 | 21:11 | 0 | 21.78 | 0 | 0 | 0 | 24.859 | 25.173 | 25.029 | 24.837 | 19.867 | 24.499 | 17.595 | 0 | 0 | 56.353 | 57.181 | 47.346 | 24.837 | 0 | 0 | 55.279 | 35.388 | [5 empty] | 0 | 0.022 | 122 | 1.4727 | 1.3247 | 0.32829 | 0.20761 | 1.1171 | 75.8514
07/15/09 | 21:12 | 0 | 21.804 | 0 | 1 | 0 | 24.837 | 25.198 | 24.982 | 24.859 | 19.719 | 24.524 | 17.645 | 0 | 0 | 56.373 | 57.204 | 47.346 | 24.837 | 0 | 0 | 55.209 | 35.388 | [5 empty] | 0 | -0.022 | 123 | 1.4582 | 1.3109 | 0.3277 | 0.20761 | 1.1033 | 75.6597
07/15/09 | 21:13 | 0 | 21.861 | 0 | 1 | 0 | 24.894 | 25.279 | 25.038 | 24.918 | 20.048 | 24.58 | 17.751 | 0 | 0 | 56.432 | 57.238 | 47.381 | 24.894 | 0 | 0 | 55.267 | 35.466 | [5 empty] | 0 | -0.024 | 124 | 1.4273 | 1.2815 | 0.32645 | 0.20761 | 1.0739 | 75.2403
07/15/09 | 21:14 | 0 | 21.836 | 0 | 1 | 0 | 24.869 | 25.205 | 25.063 | 24.894 | 20.121 | 24.604 | 17.652 | 0 | 0 | 56.41 | 57.238 | 47.381 | 24.918 | 0 | 0 | 55.267 | 35.443 | [5 empty] | 0 | -0.025 | 125 | 1.4561 | 1.3089 | 0.32762 | 0.20761 | 1.1013 | 75.6325
07/15/09 | 21:15 | 0 | 21.861 | 0 | 0 | 0 | 24.845 | 25.205 | 25.038 | 24.918 | 19.701 | 24.604 | 17.602 | 0 | 0 | 56.41 | 57.215 | 47.381 | 24.894 | 0 | 0 | 55.267 | 35.373 | [5 empty] | 0 | -0.073 | 126 | 1.4707 | 1.3228 | 0.32821 | 0.20761 | 1.1152 | 75.8248
07/15/09 | 21:16 | 0 | 21.861 | 0 | 1 | 0 | 24.845 | 25.183 | 25.014 | 24.918 | 19.603 | 24.58 | 17.554 | 0 | 0 | 56.41 | 57.215 | 47.404 | 24.918 | 0 | 0 | 55.267 | 35.373 | [5 empty] | 0 | -0.073 | 127 | 1.4847 | 1.3361 | 0.32878 | 0.20761 | 1.1284 | 76.0059
07/15/09 | 21:17 | 0 | 21.836 | 0 | 1 | 0 | 24.845 | 25.183 | 25.014 | 24.869 | 19.282 | 24.604 | 17.504 | 0 | 0 | 56.41 | 57.215 | 47.381 | 24.894 | 0 | 0 | 55.291 | 35.325 | [5 empty] | 0 | -0.024 | 128 | 1.4992 | 1.3499 | 0.32937 | 0.20761 | 1.1423 | 76.1909
07/15/09 | 21:18 | 0 | 21.885 | 0 | 1 | 0 | 24.869 | 25.183 | 25.014 | 24.894 | 19.53 | 24.629 | 17.58 | 0 | 0 | 56.387 | 57.215 | 47.381 | 24.918 | 0 | 0 | 55.361 | 35.373 | [5 empty] | 0 | -0.025 | 129 | 1.4771 | 1.3289 | 0.32847 | 0.20761 | 1.1212 | 75.9082
07/15/09 | 21:19 | 0 | 21.836 | 0 | 1 | 0 | 24.845 | 25.183 | 25.014 | 24.869 | 19.578 | 24.58 | 17.504 | 0 | 0 | 56.387 | 57.195 | 47.381 | 24.918 | 0 | 0 | 55.337 | 35.373 | [5 empty] | 0 | -0.024 | 130 | 1.4992 | 1.3499 | 0.32937 | 0.20761 | 1.1423 | 76.1909
07/15/09 | 21:20 | 0 | 21.831 | 0 | 1 | 0 | 24.815 | 25.154 | 24.96 | 24.84 | 19.747 | 24.551 | 17.524 | 0 | 0 | 56.359 | 57.144 | 47.329 | 24.864 | 0 | 0 | 55.263 | 35.321 | [5 empty] | 0 | -0.025 | 131 | 1.4934 | 1.3444 | 0.32913 | 0.20761 | 1.1367 | 76.1173
07/15/09 | 21:21 | 0 | 21.831 | 0 | 0 | 0 | 24.815 | 25.129 | 24.985 | 24.815 | 19.82 | 24.526 | 17.524 | 0 | 0 | 56.337 | 57.167 | 47.329 | 24.889 | 0 | 0 | 55.309 | 35.368 | [5 empty] | 0 | 0 | 132 | 1.4934 | 1.3444 | 0.32913 | 0.20761 | 1.1367 | 76.1173
07/15/09 | 21:22 | 0 | 21.856 | 0 | 1 | 0 | 24.815 | 25.154 | 24.935 | 24.864 | 19.623 | 24.526 | 17.449 | 0 | 0 | 56.359 | 57.167 | 47.376 | 24.911 | 0 | 0 | 55.286 | 35.392 | [5 empty] | 0 | -0.049 | 133 | 1.5153 | 1.3651 | 0.33001 | 0.20761 | 1.1575 | 76.3903
07/15/09 | 21:23 | 0 | 21.885 | 0 | 1 | 0 | 24.796 | 25.205 | 24.965 | 24.869 | 24.386 | 24.629 | 17.454 | 0 | 0 | 56.341 | 57.195 | 47.357 | 24.94 | 0 | 0 | 55.267 | 35.421 | [5 empty] | 0 | -0.073 | 134 | 1.5138 | 1.3637 | 0.32996 | 0.20761 | 1.1561 | 76.3723
07/15/09 | 21:24 | 0 | 21.831 | 0 | 1 | 0 | 33.84 | 25.105 | 24.911 | 24.815 | 22.552 | 24.526 | 17.449 | 0 | 0 | 56.337 | 57.144 | 47.329 | 24.889 | 0 | 0 | 55.195 | 35.392 | [5 empty] | 0 | 9.025 | 135 | 1.5153 | 1.3651 | 0.33001 | 0.20761 | 1.1575 | 76.3903
07/15/09 | 21:25 | 0 | 21.831 | 0 | 1 | 0 | 45.679 | 25.105 | 24.911 | 24.791 | 20.627 | 24.551 | 17.474 | 0 | 0 | 56.337 | 57.099 | 47.306 | 24.889 | 0 | 0 | 55.172 | 35.368 | [5 empty] | 0 | 20.888 | 136 | 1.508 | 1.3582 | 0.32972 | 0.20761 | 1.1506 | 76.3002
07/15/09 | 21:26 | 0 | 21.831 | 0 | 1 | 0 | 35.203 | 25.2 | 24.889 | 24.815 | 20.819 | 24.575 | 17.474 | 0 | 0 | 56.337 | 57.122 | 47.306 | 24.889 | 0 | 0 | 55.239 | 35.368 | [5 empty] | 0 | 10.388 | 137 | 1.508 | 1.3582 | 0.32972 | 0.20761 | 1.1506 | 76.3002
07/15/09 | 21:27 | 0 | 21.831 | 0 | 1 | 0 | 29.418 | 28.381 | 24.889 | 24.815 | 20.603 | 24.6 | 17.474 | 0 | 0 | 56.337 | 57.122 | 47.306 | 24.864 | 0 | 0 | 55.286 | 35.368 | [5 empty] | 0 | 4.603 | 138 | 1.508 | 1.3582 | 0.32972 | 0.20761 | 1.1506 | 76.3002
07/15/09 | 21:28 | 0 | 21.856 | 0 | 0 | 0 | 27.103 | 36.402 | 24.911 | 24.815 | 20.483 | 24.526 | 17.449 | 0 | 0 | 56.314 | 57.099 | 47.306 | 24.889 | 0 | 0 | 55.286 | 35.368 | [5 empty] | 0 | 2.288 | 139 | 1.5153 | 1.3651 | 0.33001 | 0.20761 | 1.1575 | 76.3903
07/15/09 | 21:29 | 0 | 21.831 | 0 | 1 | 0 | 26.139 | 36.894 | 24.911 | 24.791 | 20.458 | 24.6 | 17.376 | 0 | 0 | 56.291 | 57.099 | 47.329 | 24.889 | 0 | 0 | 55.263 | 35.344 | [5 empty] | 0 | 1.348 | 140 | 1.5365 | 1.3853 | 0.33088 | 0.20761 | 1.1777 | 76.6485
07/15/09 | 21:30 | 0 | 21.831 | 0 | 1 | 0 | 25.683 | 32.807 | 24.911 | 24.791 | 20.239 | 24.6 | 17.449 | 0 | 0 | 56.314 | 57.099 | 47.353 | 24.864 | 0 | 0 | 55.172 | 35.344 | [5 empty] | 0 | 0.892 | 141 | 1.5153 | 1.3651 | 0.33001 | 0.20761 | 1.1575 | 76.3903
07/15/09 | 21:31 | 0 | 21.831 | 0 | 1 | 0 | 25.465 | 29.609 | 25.009 | 24.791 | 20.217 | 24.575 | 17.424 | 0 | 0 | 56.314 | 57.122 | 47.353 | 24.889 | 0 | 0 | 55.148 | 35.321 | [5 empty] | 0 | 0.674 | 142 | 1.5225 | 1.372 | 0.33031 | 0.20761 | 1.1644 | 76.4795
07/15/09 | 21:32 | 1 | 21.856 | 0 | 1 | 0 | 25.298 | 27.9 | 25.08 | 24.766 | 24.935 | 24.575 | 17.424 | 0 | 0 | 56.337 | 57.122 | 47.353 | 24.889 | 0 | 0 | 55.125 | 35.297 | [5 empty] | 21.856 | 0.532 | 143 | 1.5225 | 1.372 | 0.33031 | 0.20761 | 1.1644 | 76.4795
07/15/09 | 21:33 | 0 | 21.812 | 0 | 1 | 0 | 33.562 | 26.914 | 25.085 | 24.722 | 22.964 | 24.482 | 17.356 | 0 | 0 | 56.293 | 57.078 | 47.285 | 24.82 | 0 | 0 | 55.106 | 35.23 | [5 empty] | 0 | 8.84 | 144 | 1.5423 | 1.3909 | 0.33111 | 0.20761 | 1.1832 | 76.718
07/15/09 | 21:34 | 0 | 21.841 | 0 | 1 | 0 | 46.029 | 26.414 | 25.161 | 24.776 | 21.358 | 24.465 | 17.386 | 0 | 0 | 56.343 | 57.083 | 47.36 | 24.874 | 0 | 0 | 55.134 | 35.258 | [5 empty] | 0 | 21.253 | 145 | 1.5336 | 1.3826 | 0.33076 | 0.20761 | 1.1749 | 76.6135
07/15/09 | 21:35 | 0 | 21.841 | 0 | 1 | 0 | 35.588 | 26.247 | 25.161 | 24.825 | 20.635 | 24.416 | 17.411 | 0 | 0 | 56.343 | 57.083 | 47.36 | 24.874 | 0 | 0 | 55.088 | 35.282 | [5 empty] | 0 | 10.763 | 146 | 1.5263 | 1.3756 | 0.33046 | 0.20761 | 1.168 | 76.5256
07/15/09 | 21:36 | 0 | 21.841 | 0 | 1 | 0 | 29.668 | 29.545 | 25.114 | 24.97 | 20.468 | 24.391 | 17.386 | 0 | 0 | 56.321 | 57.083 | 47.313 | 24.85 | 0 | 0 | 55.111 | 35.306 | [5 empty] | 0 | 4.698 | 147 | 1.5336 | 1.3826 | 0.33076 | 0.20761 | 1.1749 | 76.6135
07/15/09 | 21:37 | 0 | 21.812 | 0 | 0 | 0 | 27.253 | 37.44 | 25.036 | 24.987 | 20.703 | 24.362 | 17.381 | 0 | 0 | 56.316 | 57.035 | 47.285 | 24.845 | 0 | 0 | 55.083 | 35.301 | [5 empty] | 0 | 2.266 | 148 | 1.5351 | 1.3839 | 0.33082 | 0.20761 | 1.1763 | 76.631
07/15/09 | 21:38 | 0 | 21.792 | 0 | 1 | 0 | 26.367 | 36.928 | 25.041 | 24.994 | 20.733 | 24.391 | 17.411 | 0 | 0 | 56.343 | 57.083 | 47.336 | 24.874 | 0 | 0 | 55.111 | 35.354 | [5 empty] | 0 | 1.373 | 149 | 1.5263 | 1.3756 | 0.33046 | 0.20761 | 1.168 | 76.5256
07/15/09 | 21:39 | 0 | 21.817 | 0 | 1 | 0 | 25.909 | 32.555 | 25.041 | 24.945 | 20.757 | 24.367 | 17.386 | 0 | 0 | 56.343 | 57.062 | 47.36 | 24.85 | 0 | 0 | 55.155 | 35.376 | [5 empty] | 0 | 0.964 | 150 | 1.5336 | 1.3826 | 0.33076 | 0.20761 | 1.1749 | 76.6135
07/15/09 | 21:40 | 0 | 21.841 | 0 | 1 | 0 | 25.715 | 29.545 | 25.09 | 24.921 | 20.659 | 24.342 | 17.336 | 0 | 0 | 56.343 | 57.062 | 47.36 | 24.874 | 0 | 0 | 55.179 | 35.399 | [5 empty] | 0 | 0.794 | 151 | 1.5482 | 1.3964 | 0.33135 | 0.20761 | 1.1888 | 76.787
07/15/09 | 21:41 | 0 | 21.812 | 0 | 1 | 0 | 25.541 | 27.927 | 25.085 | 24.891 | 20.219 | 24.313 | 17.331 | 0 | 0 | 56.316 | 57.012 | 47.308 | 24.867 | 0 | 0 | 55.151 | 35.347 | [5 empty] | 0 | 0.65 | 152 | 1.5496 | 1.3978 | 0.33141 | 0.20761 | 1.1902 | 76.8041
07/15/09 | 21:42 | 0 | 21.763 | 0 | 1 | 0 | 25.445 | 27.059 | 25.156 | 24.845 | 20.389 | 24.266 | 17.404 | 0 | 0 | 56.316 | 57.035 | 47.308 | 24.82 | 0 | 0 | 55.106 | 35.325 | [5 empty] | 0 | 0.6 | 153 | 1.5284 | 1.3776 | 0.33055 | 0.20761 | 1.17 | 76.5503
07/15/09 | 21:43 | 0 | 21.763 | 0 | 1 | 0 | 25.325 | 26.603 | 25.132 | 24.867 | 20.51 | 24.313 | 17.331 | 0 | 0 | 56.293 | 57.035 | 47.264 | 24.845 | 0 | 0 | 55.106 | 35.347 | [5 empty] | 0 | 0.458 | 154 | 1.5496 | 1.3978 | 0.33141 | 0.20761 | 1.1902 | 76.8041
07/15/09 | 21:44 | 0 | 21.753 | 0 | 1 | 0 | 25.195 | 26.279 | 25.122 | 24.832 | 23.315 | 24.232 | 17.27 | 0 | 0 | 56.261 | 57.003 | 47.208 | 24.832 | 0 | 0 | 55.05 | 35.268 | [5 empty] | 0 | 0.363 | 155 | 1.5674 | 1.4147 | 0.33213 | 0.20761 | 1.2071 | 77.011
07/15/09 | 21:45 | 0 | 21.728 | 0 | 1 | 0 | 29.481 | 26.039 | 25.097 | 24.931 | 24.448 | 24.256 | 17.368 | 0 | 0 | 56.284 | 56.98 | 47.231 | 24.81 | 0 | 0 | 55.05 | 35.268 | [5 empty] | 0 | 4.55 | 156 | 1.5388 | 1.3875 | 0.33097 | 0.20761 | 1.1799 | 76.6764
07/15/09 | 21:46 | 0 | 21.728 | 0 | 1 | 0 | 45.441 | 25.894 | 25.097 | 24.906 | 21.679 | 24.207 | 17.245 | 0 | 0 | 56.241 | 56.957 | 47.185 | 24.81 | 0 | 0 | 55.05 | 35.292 | [5 empty] | 0 | 20.535 | 157 | 1.5747 | 1.4216 | 0.33242 | 0.20761 | 1.214 | 77.0944
07/15/09 | 21:47 | 0 | 21.763 | 0 | 1 | 0 | 35.864 | 25.855 | 25.156 | 24.987 | 21.233 | 24.266 | 17.381 | 0 | 0 | 56.273 | 56.989 | 47.241 | 24.845 | 0 | 0 | 55.036 | 35.325 | [5 empty] | 0 | 10.877 | 158 | 1.5351 | 1.3839 | 0.33082 | 0.20761 | 1.1763 | 76.631
07/15/09 | 21:48 | 0 | 21.787 | 0 | 1 | 0 | 29.805 | 29.035 | 25.205 | 24.965 | 21.088 | 24.217 | 17.28 | 0 | 0 | 56.273 | 56.989 | 47.241 | 24.845 | 0 | 0 | 55.013 | 35.371 | [5 empty] | 0 | 4.84 | 159 | 1.5645 | 1.4119 | 0.33201 | 0.20761 | 1.2043 | 76.9774
07/15/09 | 21:49 | 0 | 21.728 | 0 | 1 | 0 | 27.338 | 36.866 | 25.242 | 24.953 | 21.103 | 24.158 | 17.346 | 0 | 0 | 56.241 | 56.957 | 47.208 | 24.81 | 0 | 0 | 54.98 | 35.337 | [5 empty] | 0 | 2.385 | 160 | 1.5452 | 1.3936 | 0.33123 | 0.20761 | 1.186 | 76.7525
07/15/09 | 21:50 | 0 | 21.728 | 0 | 1 | 0 | 26.399 | 36.512 | 25.316 | 24.977 | 20.814 | 24.232 | 17.245 | 0 | 0 | 56.241 | 56.935 | 47.185 | 24.81 | 0 | 0 | 55.004 | 35.337 | [5 empty] | 0 | 1.422 | 161 | 1.5747 | 1.4216 | 0.33242 | 0.20761 | 1.214 | 77.0944
07/15/09 | 21:51 | 0 | 21.728 | 0 | 0 | 0 | 25.916 | 32.301 | 25.411 | 25.026 | 20.62 | 24.158 | 17.295 | 0 | 0 | 56.218 | 56.935 | 47.231 | 24.81 | 0 | 0 | 55.004 | 35.337 | [5 empty] | 0 | 0.89 | 162 | 1.5601 | 1.4077 | 0.33183 | 0.20761 | 1.2001 | 76.9268
07/15/09 | 21:52 | 0 | 21.704 | 0 | 1 | 0 | 25.676 | 29.435 | 25.556 | 25.097 | 20.209 | 24.232 | 17.245 | 0 | 0 | 56.218 | 56.912 | 47.252 | 24.81 | 0 | 0 | 54.957 | 35.361 | [5 empty] | 0 | 0.579 | 163 | 1.5747 | 1.4216 | 0.33242 | 0.20761 | 1.214 | 77.0944
07/15/09 | 21:53 | 0 | 21.687 | 0 | 1 | 0 | 25.465 | 27.851 | 25.659 | 25.129 | 20.166 | 24.166 | 17.155 | 0 | 0 | 56.177 | 56.873 | 47.213 | 24.791 | 0 | 0 | 54.894 | 35.321 | [5 empty] | 0 | 0.336 | 164 | 1.6009 | 1.4465 | 0.33348 | 0.20761 | 1.2389 | 77.3884
07/15/09 | 21:54 | 0 | 21.687 | 0 | 1 | 0 | 25.443 | 27.032 | 25.828 | 25.178 | 19.993 | 24.166 | 17.079 | 0 | 0 | 56.2 | 56.916 | 47.189 | 24.791 | 0 | 0 | 54.917 | 35.321 | [5 empty] | 0 | 0.265 | 165 | 1.623 | 1.4675 | 0.33438 | 0.20761 | 1.2599 | 77.6293
07/15/09 | 21:55 | 0 | 21.743 | 0 | 1 | 0 | 25.401 | 26.559 | 25.884 | 25.355 | 20.299 | 24.173 | 17.087 | 0 | 0 | 56.207 | 56.946 | 47.22 | 24.801 | 0 | 0 | 54.947 | 35.352 | [5 empty] | 0 | 0.046 | 166 | 1.6207 | 1.4653 | 0.33429 | 0.20761 | 1.2577 | 77.6043
07/15/09 | 21:56 | 0 | 21.711 | 0 | 1 | 0 | 25.345 | 26.262 | 25.853 | 25.443 | 20.141 | 24.141 | 17.006 | 0 | 0 | 56.2 | 56.873 | 47.166 | 24.769 | 0 | 0 | 54.94 | 35.344 | [5 empty] | 0 | -0.098 | 167 | 1.6443 | 1.4877 | 0.33524 | 0.20761 | 1.2801 | 77.8546
07/15/09 | 21:57 | 0 | 21.736 | 0 | 1 | 0 | 25.369 | 26.068 | 25.875 | 25.539 | 20.267 | 24.094 | 17.104 | 0 | 0 | 56.2 | 56.893 | 47.189 | 24.769 | 0 | 0 | 54.985 | 35.344 | [5 empty] | 0 | -0.17 | 168 | 1.6157 | 1.4606 | 0.33409 | 0.20761 | 1.253 | 77.5508
07/15/09 | 21:58 | 0 | 21.687 | 0 | 1 | 0 | 25.419 | 25.924 | 25.899 | 25.588 | 20.362 | 24.116 | 17.13 | 0 | 0 | 56.177 | 56.873 | 47.145 | 24.769 | 0 | 0 | 55.008 | 35.344 | [5 empty] | 0 | -0.169 | 169 | 1.6081 | 1.4534 | 0.33378 | 0.20761 | 1.2458 | 77.4684
07/15/09 | 21:59 | 0 | 21.711 | 0 | 1 | 0 | 25.49 | 25.853 | 25.875 | 25.659 | 19.847 | 24.141 | 17.032 | 0 | 0 | 56.154 | 56.873 | 47.145 | 24.791 | 0 | 0 | 54.985 | 35.344 | [5 empty] | 0 | -0.169 | 170 | 1.6367 | 1.4805 | 0.33493 | 0.20761 | 1.2729 | 77.7751
07/15/09 | 22:00 | 0 | 21.711 | 0 | 1 | 0 | 25.539 | 25.828 | 25.924 | 25.659 | 19.822 | 24.116 | 17.054 | 0 | 0 | 56.154 | 56.873 | 47.122 | 24.791 | 0 | 0 | 55.008 | 35.321 | [5 empty] | 0 | -0.12 | 171 | 1.6303 | 1.4745 | 0.33468 | 0.20761 | 1.2668 | 77.7071
07/15/09 | 22:01 | 0 | 21.711 | 0 | 1 | 0 | 25.61 | 25.828 | 25.899 | 25.683 | 20.796 | 24.116 | 17.104 | 0 | 0 | 56.131 | 56.85 | 47.145 | 24.791 | 0 | 0 | 54.94 | 35.344 | [5 empty] | 0 | -0.073 | 172 | 1.6157 | 1.4606 | 0.33409 | 0.20761 | 1.253 | 77.5508
07/15/09 | 22:02 | 0 | 21.682 | 0 | 1 | 0 | 25.58 | 25.799 | 25.87 | 25.703 | 20.038 | 24.04 | 16.926 | 0 | 0 | 56.103 | 56.823 | 47.117 | 24.739 | 0 | 0 | 54.912 | 35.292 | [5 empty] | 0 | -0.123 | 173 | 1.6675 | 1.5099 | 0.33619 | 0.20761 | 1.3023 | 78.0949
07/15/09 | 22:03 | 0 | 21.682 | 0 | 1 | 0 | 25.605 | 25.845 | 25.87 | 25.654 | 20.573 | 24.065 | 17.001 | 0 | 0 | 56.103 | 56.8 | 47.117 | 24.761 | 0 | 0 | 54.889 | 35.268 | [5 empty] | 0 | -0.049 | 174 | 1.6457 | 1.4891 | 0.3353 | 0.20761 | 1.2815 | 77.8698
07/15/09 | 22:04 | 0 | 21.711 | 0 | 1 | 0 | 25.634 | 25.899 | 25.948 | 25.708 | 20.409 | 24.116 | 16.956 | 0 | 0 | 56.11 | 56.804 | 47.122 | 24.791 | 0 | 0 | 54.917 | 35.321 | [5 empty] | 0 | -0.074 | 175 | 1.6588 | 1.5016 | 0.33583 | 0.20761 | 1.294 | 78.0056
07/15/09 | 22:05 | 0 | 21.682 | 0 | 1 | 0 | 25.629 | 25.919 | 25.919 | 25.725 | 20.26 | 24.087 | 16.951 | 0 | 0 | 56.103 | 56.8 | 47.117 | 24.761 | 0 | 0 | 54.957 | 35.268 | [5 empty] | 0 | -0.096 | 176 | 1.6603 | 1.503 | 0.33589 | 0.20761 | 1.2954 | 78.0205
07/15/09 | 22:06 | 0 | 21.711 | 0 | 0 | 0 | 25.634 | 25.948 | 25.948 | 25.732 | 19.797 | 24.094 | 16.981 | 0 | 0 | 56.11 | 56.804 | 47.098 | 24.769 | 0 | 0 | 54.94 | 35.321 | [5 empty] | 0 | -0.098 | 177 | 1.6515 | 1.4947 | 0.33554 | 0.20761 | 1.287 | 77.9304
07/15/09 | 22:07 | 0 | 21.633 | 0 | 1 | 0 | 25.58 | 25.943 | 25.87 | 25.725 | 19.89 | 24.112 | 16.951 | 0 | 0 | 56.035 | 56.754 | 47.094 | 24.739 | 0 | 0 | 54.912 | 35.244 | [5 empty] | 0 | -0.145 | 178 | 1.6603 | 1.503 | 0.33589 | 0.20761 | 1.2954 | 78.0205
07/15/09 | 22:08 | 0 | 21.633 | 0 | 1 | 0 | 25.58 | 25.943 | 25.845 | 25.703 | 20.063 | 24.065 | 16.878 | 0 | 0 | 56.012 | 56.754 | 47.07 | 24.739 | 0 | 0 | 54.912 | 35.268 | [5 empty] | 0 | -0.123 | 179 | 1.6815 | 1.5232 | 0.33675 | 0.20761 | 1.3156 | 78.2359
07/15/09 | 22:09 | 0 | 21.682 | 0 | 1 | 0 | 25.58 | 25.919 | 25.894 | 25.703 | 19.445 | 24.04 | 16.901 | 0 | 0 | 56.058 | 56.777 | 47.094 | 24.739 | 0 | 0 | 54.889 | 35.268 | [5 empty] | 0 | -0.123 | 180 | 1.6748 | 1.5168 | 0.33648 | 0.20761 | 1.3092 | 78.1686
07/15/09 | 22:10 | 0 | 21.682 | 0 | 1 | 0 | 25.605 | 25.919 | 25.919 | 25.703 | 19.543 | 24.04 | 16.828 | 0 | 0 | 56.035 | 56.754 | 47.047 | 24.739 | 0 | 0 | 54.866 | 35.244 | [5 empty] | 0 | -0.098 | 181 | 1.6961 | 1.537 | 0.33734 | 0.20761 | 1.3294 | 78.3803
07/15/09 | 22:11 | 0 | 21.682 | 0 | 1 | 0 | 25.605 | 25.894 | 25.943 | 25.703 | 20.038 | 24.04 | 16.878 | 0 | 0 | 56.012 | 56.734 | 47.024 | 24.761 | 0 | 0 | 54.889 | 35.244 | [5 empty] | 0 | -0.098 | 182 | 1.6815 | 1.5232 | 0.33675 | 0.20761 | 1.3156 | 78.2359
07/15/09 | 22:12 | 0 | 21.682 | 0 | 1 | 0 | 25.605 | 25.919 | 25.943 | 25.703 | 20.358 | 24.04 | 16.878 | 0 | 0 | 56.012 | 56.734 | 47.047 | 24.761 | 0 | 0 | 54.842 | 35.268 | [5 empty] | 0 | -0.098 | 183 | 1.6815 | 1.5232 | 0.33675 | 0.20761 | 1.3156 | 78.2359
07/15/09 | 22:13 | 0 | 21.709 | 0 | 1 | 0 | 25.632 | 25.921 | 25.946 | 25.752 | 19.991 | 24.067 | 16.928 | 0 | 0 | 56.014 | 56.757 | 47.049 | 24.788 | 0 | 0 | 54.8 | 35.27 | [5 empty] | 0 | -0.12 | 184 | 1.667 | 1.5093 | 0.33616 | 0.20761 | 1.3017 | 78.089
07/15/09 | 22:14 | 0 | 21.684 | 0 | 1 | 0 | 25.583 | 25.946 | 25.872 | 25.752 | 19.671 | 24.09 | 16.856 | 0 | 0 | 56.014 | 56.736 | 47.073 | 24.764 | 0 | 0 | 54.845 | 35.294 | [5 empty] | 0 | -0.169 | 185 | 1.6879 | 1.5293 | 0.33701 | 0.20761 | 1.3216 | 78.2997
07/15/09 | 22:15 | 0 | 21.684 | 0 | 1 | 0 | 25.583 | 25.946 | 25.826 | 25.727 | 19.943 | 24.067 | 16.856 | 0 | 0 | 55.991 | 56.736 | 47.049 | 24.788 | 0 | 0 | 54.8 | 35.294 | [5 empty] | 0 | -0.144 | 186 | 1.6879 | 1.5293 | 0.33701 | 0.20761 | 1.3216 | 78.2997
07/15/09 | 22:16 | 0 | 21.684 | 1 | 1 | 0 | 25.583 | 25.946 | 25.752 | 25.752 | 20.164 | 24.09 | 16.903 | 0 | 0 | 56.014 | 56.713 | 47.096 | 24.764 | 0 | 0 | 54.8 | 35.27 | [5 empty] | 0 | -0.169 | 187 | 1.6742 | 1.5162 | 0.33646 | 0.20761 | 1.3086 | 78.1628
07/15/09 | 22:17 | 0 | 21.677 | 0 | 1 | 0 | 25.575 | 25.889 | 25.72 | 25.649 | 20.033 | 24.011 | 16.823 | 0 | 0 | 55.984 | 56.683 | 47.066 | 24.732 | 0 | 0 | 54.814 | 35.263 | [5 empty] | 0 | -0.074 | 188 | 1.6975 | 1.5384 | 0.3374 | 0.20761 | 1.3308 | 78.3946
07/15/09 | 22:18 | 0 | 21.709 | 0 | 1 | 0 | 25.607 | 25.897 | 25.727 | 25.656 | 19.842 | 24.043 | 16.805 | 0 | 0 | 56.014 | 56.736 | 47.026 | 24.788 | 0 | 0 | 54.868 | 35.294 | [5 empty] | 0 | -0.049 | 189 | 1.7028 | 1.5434 | 0.33761 | 0.20761 | 1.3358 | 78.4459
07/15/09 | 22:19 | 0 | 21.677 | 0 | 1 | 0 | 25.551 | 25.914 | 25.624 | 25.6 | 19.762 | 24.011 | 16.725 | 0 | 0 | 55.96 | 56.683 | 46.996 | 24.756 | 0 | 0 | 54.838 | 35.239 | [5 empty] | 0 | -0.049 | 190 | 1.7261 | 1.5655 | 0.33856 | 0.20761 | 1.3579 | 78.67
07/15/09 | 22:20 | 0 | 21.677 | 0 | 1 | 0 | 25.551 | 25.889 | 25.649 | 25.551 | 19.762 | 24.036 | 16.848 | 0 | 0 | 55.96 | 56.661 | 46.996 | 24.732 | 0 | 0 | 54.814 | 35.215 | [5 empty] | 0 | 0 | 191 | 1.6903 | 1.5315 | 0.33711 | 0.20761 | 1.3239 | 78.3228
07/15/09 | 22:21 | 0 | 21.701 | 0 | 1 | 0 | 25.529 | 25.889 | 25.6 | 25.529 | 19.935 | 24.036 | 16.773 | 0 | 0 | 55.96 | 56.683 | 47.019 | 24.781 | 0 | 0 | 54.814 | 35.239 | [5 empty] | 0 | 0 | 192 | 1.7121 | 1.5522 | 0.33799 | 0.20761 | 1.3446 | 78.5363
07/15/09 | 22:22 | 0 | 21.677 | 0 | 1 | 0 | 25.455 | 25.889 | 25.551 | 25.48 | 19.588 | 24.036 | 16.725 | 0 | 0 | 55.939 | 56.661 | 46.996 | 24.756 | 0 | 0 | 54.791 | 35.215 | [5 empty] | 0 | -0.025 | 193 | 1.7261 | 1.5655 | 0.33856 | 0.20761 | 1.3579 | 78.67
07/15/09 | 22:23 | 0 | 21.677 | 0 | 1 | 0 | 25.431 | 25.84 | 25.551 | 25.431 | 19.39 | 24.036 | 16.7 | 0 | 0 | 55.939 | 56.661 | 46.996 | 24.756 | 0 | 0 | 54.814 | 35.191 | [5 empty] | 0 | 0 | 194 | 1.7334 | 1.5724 | 0.33885 | 0.20761 | 1.3648 | 78.7388
07/15/09 | 22:24 | 0 | 21.62 | 0 | 1 | 0 | 25.664 | 25.808 | 25.519 | 25.377 | 26.073 | 23.979 | 16.715 | 0 | 0 | 55.886 | 56.631 | 46.965 | 24.725 | 0 | 0 | 54.761 | 35.184 | [5 empty] | 0 | 0.287 | 195 | 1.729 | 1.5683 | 0.33868 | 0.20761 | 1.3607 | 78.6976
07/15/09 | 22:25 | 0 | 21.677 | 0 | 1 | 0 | 43.98 | 25.745 | 25.529 | 25.384 | 21.267 | 23.987 | 16.848 | 0 | 0 | 55.939 | 56.661 | 46.996 | 24.756 | 0 | 0 | 54.791 | 35.239 | [5 empty] | 0 | 18.596 | 196 | 1.6903 | 1.5315 | 0.33711 | 0.20761 | 1.3239 | 78.3228
07/15/09 | 22:26 | 0 | 21.677 | 0 | 1 | 0 | 39.047 | 25.769 | 25.504 | 25.431 | 20.953 | 23.962 | 16.848 | 0 | 0 | 55.939 | 56.638 | 46.996 | 24.732 | 0 | 0 | 54.77 | 35.215 | [5 empty] | 0 | 13.616 | 197 | 1.6903 | 1.5315 | 0.33711 | 0.20761 | 1.3239 | 78.3228
07/15/09 | 22:27 | 0 | 21.652 | 0 | 1 | 0 | 31.164 | 27.456 | 25.48 | 25.409 | 20.689 | 24.036 | 16.848 | 0 | 0 | 55.916 | 56.615 | 46.996 | 24.732 | 0 | 0 | 54.747 | 35.215 | [5 empty] | 0 | 5.755 | 198 | 1.6903 | 1.5315 | 0.33711 | 0.20761 | 1.3239 | 78.3228
07/15/09 | 22:28 | 0 | 21.652 | 0 | 1 | 0 | 28.01 | 35.38 | 25.529 | 25.384 | 21.172 | 23.987 | 16.848 | 0 | 0 | 55.916 | 56.638 | 46.975 | 24.732 | 0 | 0 | 54.7 | 35.215 | [5 empty] | 0 | 2.626 | 199 | 1.6903 | 1.5315 | 0.33711 | 0.20761 | 1.3239 | 78.3228
07/15/09 | 22:29 | 0 | 21.62 | 0 | 0 | 0 | 26.725 | 37.229 | 25.472 | 25.328 | 26.002 | 23.955 | 16.715 | 0 | 0 | 55.886 | 56.585 | 46.989 | 24.725 | 0 | 0 | 54.67 | 35.184 | [5 empty] | 0 | 1.397 | 200 | 1.729 | 1.5683 | 0.33868 | 0.20761 | 1.3607 | 78.6976
07/15/09 | 22:30 | 0 | 21.652 | 0 | 1 | 0 | 40.384 | 33.125 | 25.529 | 25.36 | 22.493 | 24.011 | 16.747 | 0 | 0 | 55.916 | 56.615 | 46.996 | 24.756 | 0 | 0 | 54.723 | 35.263 | [5 empty] | 0 | 15.024 | 201 | 1.7197 | 1.5594 | 0.3383 | 0.20761 | 1.3518 | 78.609
07/15/09 | 22:31 | 0 | 21.62 | 0 | 1 | 0 | 43.128 | 29.857 | 25.544 | 25.352 | 21.066 | 23.979 | 16.79 | 0 | 0 | 55.862 | 56.563 | 46.965 | 24.7 | 0 | 0 | 54.67 | 35.232 | [5 empty] | 0 | 17.776 | 202 | 1.7072 | 1.5475 | 0.33779 | 0.20761 | 1.3399 | 78.4884
07/15/09 | 22:32 | 0 | 21.645 | 0 | 1 | 0 | 33.4 | 29.013 | 25.568 | 25.303 | 21.066 | 23.955 | 16.692 | 0 | 0 | 55.886 | 56.585 | 47.012 | 24.725 | 0 | 0 | 54.67 | 35.256 | [5 empty] | 0 | 8.097 | 203 | 1.7357 | 1.5747 | 0.33895 | 0.20761 | 1.367 | 78.7607
07/15/09 | 22:33 | 0 | 21.618 | 0 | 1 | 0 | 29.082 | 35.017 | 25.566 | 25.276 | 20.654 | 23.952 | 16.589 | 0 | 0 | 55.883 | 56.56 | 46.963 | 24.698 | 0 | 0 | 54.644 | 35.206 | [5 empty] | 0 | 3.806 | 204 | 1.7657 | 1.6032 | 0.34016 | 0.20761 | 1.3956 | 79.0375
07/15/09 | 22:34 | 0 | 21.593 | 0 | 1 | 0 | 27.373 | 39.552 | 25.59 | 25.372 | 20.414 | 23.952 | 16.564 | 0 | 0 | 55.883 | 56.56 | 46.963 | 24.676 | 0 | 0 | 54.621 | 35.136 | [5 empty] | 0 | 2.001 | 205 | 1.773 | 1.6101 | 0.34046 | 0.20761 | 1.4025 | 79.1033
07/15/09 | 22:35 | 0 | 21.593 | 0 | 1 | 0 | 26.625 | 35.653 | 25.615 | 25.372 | 20.51 | 23.952 | 16.664 | 0 | 0 | 55.86 | 56.56 | 46.963 | 24.698 | 0 | 0 | 54.644 | 35.158 | [5 empty] | 0 | 1.253 | 206 | 1.7438 | 1.5824 | 0.33928 | 0.20761 | 1.3748 | 78.8369
07/15/09 | 22:36 | 1 | 21.642 | 0 | 1 | 0 | 29.082 | 31.492 | 25.615 | 25.421 | 26.963 | 23.977 | 16.589 | 0 | 0 | 55.907 | 56.56 | 46.986 | 24.722 | 0 | 0 | 54.6 | 35.182 | [5 empty] | 21.642 | 3.661 | 207 | 1.7657 | 1.6032 | 0.34016 | 0.20761 | 1.3956 | 79.0375
07/15/09 | 22:37 | 0 | 21.618 | 0 | 1 | 0 | 46.573 | 29.155 | 25.615 | 25.445 | 21.498 | 24.001 | 16.516 | 0 | 0 | 55.907 | 56.56 | 46.986 | 24.722 | 0 | 0 | 54.6 | 35.206 | [5 empty] | 0 | 21.128 | 208 | 1.7869 | 1.6234 | 0.34102 | 0.20761 | 1.4158 | 79.2281
07/15/09 | 22:38 | 0 | 21.593 | 0 | 1 | 0 | 37.392 | 28.023 | 25.686 | 25.421 | 20.703 | 24.023 | 16.491 | 1 | 0 | 55.907 | 56.56 | 47.01 | 24.722 | 0 | 0 | 54.621 | 35.23 | [5 empty] | 0 | 11.971 | 209 | 1.7942 | 1.6303 | 0.34132 | 0.20761 | 1.4227 | 79.2923
07/15/09 | 22:39 | 0 | 21.586 | 0 | 1 | 0 | 30.761 | 30.568 | 25.607 | 25.389 | 20.358 | 23.92 | 16.458 | 0 | 0 | 55.897 | 56.531 | 46.909 | 24.666 | 0 | 0 | 54.59 | 35.199 | [5 empty] | 0 | 5.372 | 210 | 1.8038 | 1.6394 | 0.34171 | 0.20761 | 1.4318 | 79.3763
07/15/09 | 22:40 | 0 | 21.586 | 0 | 1 | 0 | 28.086 | 38.418 | 25.534 | 25.389 | 20.333 | 23.945 | 16.458 | 0 | 0 | 55.897 | 56.531 | 46.979 | 24.69 | 0 | 0 | 54.637 | 35.199 | [5 empty] | 0 | 2.697 | 211 | 1.8038 | 1.6394 | 0.34171 | 0.20761 | 1.4318 | 79.3763
07/15/09 | 22:41 | 0 | 21.618 | 0 | 1 | 0 | 27.034 | 37.672 | 25.517 | 25.421 | 19.973 | 23.952 | 16.441 | 0 | 0 | 55.928 | 56.56 | 46.986 | 24.698 | 0 | 0 | 54.691 | 35.182 | [5 empty] | 0 | 1.613 | 212 | 1.8088 | 1.6441 | 0.34191 | 0.20761 | 1.4365 | 79.4192
07/15/09 | 22:42 | 0 | 21.642 | 0 | 1 | 0 | 26.529 | 33.06 | 25.463 | 25.414 | 20.262 | 23.969 | 16.483 | 0 | 0 | 55.897 | 56.531 | 46.956 | 24.69 | 0 | 0 | 54.637 | 35.151 | [5 empty] | 0 | 1.115 | 213 | 1.7966 | 1.6325 | 0.34141 | 0.20761 | 1.4249 | 79.3127
07/15/09 | 22:43 | 0 | 21.611 | 0 | 1 | 0 | 26.233 | 29.967 | 25.463 | 25.365 | 25.75 | 23.991 | 16.408 | 0 | 0 | 55.876 | 56.51 | 46.933 | 24.666 | 0 | 0 | 54.614 | 35.127 | [5 empty] | 0 | 0.868 | 214 | 1.8184 | 1.6533 | 0.3423 | 0.20761 | 1.4457 | 79.5018
07/15/09 | 22:44 | 0 | 21.611 | 0 | 1 | 0 | 37.923 | 28.425 | 25.607 | 25.318 | 23.052 | 24.016 | 16.483 | 0 | 0 | 55.897 | 56.51 | 46.933 | 24.666 | 0 | 0 | 54.59 | 35.127 | [5 empty] | 0 | 12.605 | 215 | 1.7966 | 1.6325 | 0.34141 | 0.20761 | 1.4249 | 79.3127
07/15/09 | 22:45 | 0 | 21.586 | 0 | 1 | 0 | 43.47 | 27.606 | 25.654 | 25.269 | 21.177 | 24.04 | 16.433 | 1 | 0 | 55.897 | 56.51 | 46.909 | 24.69 | 0 | 0 | 54.614 | 35.105 | [5 empty] | 0 | 18.201 | 216 | 1.8111 | 1.6463 | 0.342 | 0.20761 | 1.4387 | 79.4393
07/15/09 | 22:46 | 0 | 21.586 | 0 | 1 | 0 | 33.601 | 27.701 | 25.678 | 25.293 | 21.152 | 24.065 | 16.408 | 0 | 0 | 55.897 | 56.487 | 46.865 | 24.69 | 0 | 0 | 54.66 | 35.127 | [5 empty] | 0 | 8.308 | 217 | 1.8184 | 1.6533 | 0.3423 | 0.20761 | 1.4457 | 79.5018
07/15/09 | 22:47 | 0 | 21.586 | 0 | 1 | 0 | 29.123 | 34.07 | 25.678 | 25.365 | 20.114 | 24.09 | 16.433 | 0 | 0 | 55.897 | 56.487 | 46.888 | 24.666 | 0 | 0 | 54.751 | 35.151 | [5 empty] | 0 | 3.758 | 218 | 1.8111 | 1.6463 | 0.342 | 0.20761 | 1.4387 | 79.4393
07/15/09 | 22:48 | 0 | 21.586 | 0 | 1 | 0 | 27.341 | 38.77 | 25.727 | 25.414 | 20.187 | 24.136 | 16.408 | 0 | 0 | 55.876 | 56.487 | 46.888 | 24.69 | 0 | 0 | 54.751 | 35.151 | [5 empty] | 0 | 1.927 | 219 | 1.8184 | 1.6533 | 0.3423 | 0.20761 | 1.4457 | 79.5018
07/15/09 | 22:49 | 0 | 21.611 | 0 | 1 | 0 | 26.642 | 35.01 | 25.774 | 25.438 | 20.284 | 24.185 | 16.335 | 0 | 0 | 55.853 | 56.442 | 46.865 | 24.666 | 0 | 0 | 54.707 | 35.151 | [5 empty] | 0 | 1.204 | 220 | 1.8396 | 1.6735 | 0.34316 | 0.20761 | 1.4659 | 79.6815
07/15/09 | 22:50 | 0 | 21.586 | 0 | 1 | 0 | 26.282 | 31.097 | 25.884 | 25.45 | 24.077 | 24.2 | 16.348 | 0 | 0 | 55.82 | 56.478 | 46.877 | 24.656 | 0 | 0 | 54.674 | 35.072 | [5 empty] | 0 | 0.832 | 221 | 1.8359 | 1.6699 | 0.34301 | 0.20761 | 1.4623 | 79.6498
07/15/09 | 22:51 | 0 | 21.611 | 0 | 1 | 0 | 32.375 | 28.93 | 26.159 | 25.534 | 24.644 | 24.234 | 16.36 | 1 | 0 | 55.876 | 56.487 | 46.909 | 24.69 | 0 | 0 | 54.66 | 35.151 | [5 empty] | 0 | 6.841 | 222 | 1.8324 | 1.6666 | 0.34286 | 0.20761 | 1.4589 | 79.6204
07/15/09 | 22:52 | 0 | 21.552 | 0 | 1 | 0 | 46.396 | 27.812 | 26.318 | 25.595 | 21.262 | 24.2 | 16.275 | 0 | 0 | 55.844 | 56.432 | 46.856 | 24.631 | 0 | 0 | 54.628 | 35.117 | [5 empty] | 0 | 20.801 | 223 | 1.8571 | 1.6901 | 0.34387 | 0.20761 | 1.4825 | 79.8262
07/15/09 | 22:53 | 0 | 21.642 | 0 | 1 | 0 | 36.146 | 27.517 | 26.48 | 25.806 | 20.534 | 24.313 | 16.416 | 0 | 0 | 55.909 | 56.496 | 46.919 | 24.722 | 0 | 0 | 54.693 | 35.16 | [5 empty] | 0 | 10.34 | 224 | 1.8161 | 1.6511 | 0.3422 | 0.20761 | 1.4434 | 79.4819
07/15/09 | 22:54 | 0 | 21.601 | 0 | 1 | 0 | 30.32 | 31.933 | 26.586 | 25.982 | 20.782 | 24.345 | 16.35 | 1 | 0 | 55.893 | 56.526 | 46.928 | 24.729 | 0 | 0 | 54.7 | 35.167 | [5 empty] | 0 | 4.338 | 225 | 1.8353 | 1.6693 | 0.34298 | 0.20761 | 1.4617 | 79.6449
07/15/09 | 22:55 | 0 | 21.65 | 0 | 1 | 0 | 28.079 | 39.162 | 26.61 | 26.127 | 20.421 | 24.345 | 16.35 | 0 | 0 | 55.916 | 56.526 | 46.972 | 24.729 | 0 | 0 | 54.7 | 35.213 | [5 empty] | 0 | 1.952 | 226 | 1.8353 | 1.6693 | 0.34298 | 0.20761 | 1.4617 | 79.6449
07/15/09 | 22:56 | 0 | 21.65 | 0 | 1 | 0 | 27.235 | 36.952 | 26.681 | 26.223 | 19.807 | 24.345 | 16.325 | 0 | 0 | 55.893 | 56.503 | 46.972 | 24.729 | 0 | 0 | 54.677 | 35.191 | [5 empty] | 0 | 1.012 | 227 | 1.8426 | 1.6762 | 0.34328 | 0.20761 | 1.4686 | 79.7058
07/15/09 | 22:57 | 0 | 21.593 | 0 | 1 | 0 | 26.865 | 32.527 | 26.674 | 26.311 | 19.528 | 24.313 | 16.267 | 0 | 0 | 55.839 | 56.474 | 46.898 | 24.722 | 0 | 0 | 54.623 | 35.136 | [5 empty] | 0 | 0.554 | 228 | 1.8594 | 1.6923 | 0.34396 | 0.20761 | 1.4847 | 79.8452
07/15/09 | 22:58 | 0 | 21.618 | 0 | 1 | 0 | 26.77 | 29.879 | 26.865 | 26.385 | 19.626 | 24.362 | 16.267 | 0 | 0 | 55.862 | 56.451 | 46.919 | 24.698 | 0 | 0 | 54.602 | 35.136 | [5 empty] | 0 | 0.218 | 229 | 1.8594 | 1.6923 | 0.34396 | 0.20761 | 1.4847 | 79.8452
07/15/09 | 22:59 | 0 | 21.618 | 0 | 1 | 0 | 26.723 | 28.552 | 26.988 | 26.434 | 19.701 | 24.362 | 16.318 | 0 | 0 | 55.839 | 56.474 | 46.919 | 24.722 | 0 | 0 | 54.602 | 35.16 | [5 empty] | 0 | 0.098 | 230 | 1.874 | 1.7061 | 0.34455 | 0.20761 | 1.4985 | 79.9634
07/15/09 | 23:00 | 0 | 21.642 | 0 | 1 | 0 | 26.674 | 27.927 | 26.988 | 26.456 | 19.282 | 24.337 | 16.267 | 0 | 0 | 55.839 | 56.43 | 46.919 | 24.698 | 0 | 0 | 54.579 | 35.182 | [5 empty] | 0 | -0.049 | 231 | 1.874 | 1.7061 | 0.34455 | 0.20761 | 1.4985 | 79.9634
07/15/09 | 23:01 | 0 | 21.618 | 0 | 1 | 0 | 26.698 | 27.589 | 27.01 | 26.6 | 19.528 | 24.408 | 16.217 | 0 | 0 | 55.839 | 56.451 | 46.919 | 24.698 | 0 | 0 | 54.602 | 35.136 | [5 empty] | 0 | -0.145 | 232 | 1.888 | 1.7194 | 0.34512 | 0.20761 | 1.5118 | 80.0751
07/15/09 | 23:02 | 0 | 21.642 | 0 | 0 | 0 | 26.649 | 27.397 | 26.988 | 26.698 | 19.405 | 24.386 | 16.217 | 0 | 0 | 55.862 | 56.474 | 46.919 | 24.722 | 0 | 0 | 54.602 | 35.136 | [5 empty] | 0 | 4.215 | 233 | 1.89 | 1.7214 | 0.3452 | 0.20761 | 1.5137 | 80.0913
07/15/09 | 23:03 | 0 | 21.618 | 0 | 1 | 0 | 26.649 | 27.275 | 26.939 | 26.794 | 23.06 | 24.386 | 16.169 | 0 | 0 | 55.839 | 56.451 | 46.874 | 24.698 | 0 | 0 | 54.579 | 35.136 | [5 empty] | 0 | 19.141 | 234 | 1.8536 | 1.6868 | 0.34373 | 0.20761 | 1.4791 | 79.7974
07/15/09 | 23:04 | 0 | 21.588 | 0 | 1 | 0 | 30.98 | 27.15 | 26.885 | 26.765 | 24.09 | 24.332 | 16.162 | 0 | 0 | 55.788 | 56.403 | 46.891 | 24.668 | 0 | 0 | 54.527 | 35.084 | [5 empty] | 0 | 9.775 | 235 | 1.8522 | 1.6854 | 0.34367 | 0.20761 | 1.4778 | 79.7855
07/15/09 | 23:05 | 0 | 21.588 | 0 | 1 | 0 | 45.906 | 27.103 | 26.86 | 26.765 | 21.034 | 24.308 | 16.287 | 1 | 0 | 55.72 | 56.403 | 46.891 | 24.668 | 0 | 0 | 54.504 | 35.108 | [5 empty] | 0 | 4.24 | 236 | 1.8536 | 1.6868 | 0.34373 | 0.20761 | 1.4791 | 79.7974
07/15/09 | 23:06 | 0 | 21.593 | 0 | 1 | 0 | 36.569 | 27.204 | 26.865 | 26.794 | 20.291 | 24.362 | 16.292 | 0 | 0 | 55.816 | 56.407 | 46.851 | 24.673 | 0 | 0 | 54.532 | 35.112 | [5 empty] | 0 | 2.121 | 237 | 1.8594 | 1.6923 | 0.34396 | 0.20761 | 1.4847 | 79.8452
07/15/09 | 23:07 | 0 | 21.613 | 0 | 1 | 0 | 30.98 | 30.788 | 26.86 | 26.74 | 20.696 | 24.332 | 16.287 | 0 | 0 | 55.767 | 56.357 | 46.87 | 24.644 | 0 | 0 | 54.527 | 35.084 | [5 empty] | 0 | 1.228 | 238 | 1.8827 | 1.7144 | 0.34491 | 0.20761 | 1.5068 | 80.0334
07/15/09 | 23:08 | 0 | 21.642 | 0 | 1 | 0 | 28.866 | 38.143 | 26.865 | 26.745 | 19.973 | 24.408 | 16.267 | 0 | 0 | 55.771 | 56.385 | 46.851 | 24.698 | 0 | 0 | 54.488 | 35.136 | [5 empty] | 0 | 0.819 | 239 | 1.8953 | 1.7263 | 0.34541 | 0.20761 | 1.5187 | 80.1327
07/15/09 | 23:09 | 0 | 21.613 | 0 | 1 | 0 | 27.922 | 37.129 | 26.86 | 26.694 | 19.646 | 24.357 | 16.187 | 0 | 0 | 55.743 | 56.357 | 46.846 | 24.668 | 0 | 0 | 54.46 | 35.108 | [5 empty] | 0 | 0.625 | 240 | 1.89 | 1.7214 | 0.3452 | 0.20761 | 1.5137 | 80.0913
07/15/09 | 23:10 | 0 | 21.618 | 0 | 1 | 0 | 27.542 | 33.184 | 26.89 | 26.723 | 19.847 | 24.457 | 16.144 | 0 | 0 | 55.748 | 56.362 | 46.874 | 24.673 | 0 | 0 | 54.488 | 35.112 | [5 empty] | 0 | 0.409 | 241 | 1.9238 | 1.7535 | 0.34657 | 0.20761 | 1.5459 | 80.354
07/15/09 | 23:11 | 0 | 21.588 | 0 | 1 | 0 | 27.294 | 30.595 | 26.885 | 26.669 | 19.646 | 24.428 | 16.162 | 0 | 0 | 55.72 | 56.334 | 46.846 | 24.668 | 0 | 0 | 54.46 | 35.108 | [5 empty] | 0 | 1.928 | 242 | 1.9253 | 1.7549 | 0.34663 | 0.20761 | 1.5472 | 80.3652
07/15/09 | 23:12 | 0 | 21.618 | 0 | 1 | 0 | 27.132 | 29.3 | 26.963 | 26.723 | 19.701 | 24.408 | 16.046 | 0 | 0 | 55.748 | 56.362 | 46.874 | 24.673 | 0 | 0 | 54.464 | 35.112 | [5 empty] | 0 | 20.544 | 243 | 1.9229 | 1.7526 | 0.34653 | 0.20761 | 1.545 | 80.3474
07/15/09 | 23:13 | 0 | 21.588 | 0 | 1 | 0 | 28.523 | 28.523 | 27.005 | 26.595 | 28.138 | 24.403 | 16.041 | 0 | 0 | 55.648 | 56.286 | 46.797 | 24.619 | 0 | 0 | 54.455 | 35.081 | [5 empty] | 0 | 13.488 | 244 | 1.9442 | 1.7728 | 0.3474 | 0.20761 | 1.5652 | 80.5082
07/15/09 | 23:14 | 0 | 21.574 | 0 | 1 | 0 | 47.22 | 28.05 | 26.966 | 26.676 | 21.62 | 24.34 | 16.049 | 1 | 0 | 55.68 | 56.318 | 46.783 | 24.629 | 0 | 0 | 54.418 | 35.067 | [5 empty] | 0 | 5.92 | 245 | 1.9296 | 1.759 | 0.34681 | 0.20761 | 1.5514 | 80.3984
07/15/09 | 23:15 | 0 | 21.574 | 0 | 1 | 0 | 40.238 | 27.809 | 26.895 | 26.75 | 20.681 | 24.389 | 15.976 | 0 | 0 | 55.701 | 56.318 | 46.806 | 24.653 | 0 | 0 | 54.397 | 35.091 | [5 empty] | 0 | 2.795 | 246 | 1.9157 | 1.7457 | 0.34624 | 0.20761 | 1.5381 | 80.2915
07/15/09 | 23:16 | 0 | 21.574 | 0 | 1 | 0 | 32.694 | 29.302 | 26.895 | 26.774 | 20.512 | 24.389 | 16.026 | 0 | 0 | 55.701 | 56.296 | 46.806 | 24.653 | 0 | 0 | 54.397 | 35.091 | [5 empty] | 0 | 1.565 | 247 | 1.9229 | 1.7526 | 0.34653 | 0.20761 | 1.545 | 80.3474
07/15/09 | 23:17 | 0 | 21.549 | 1 | 1 | 0 | 29.592 | 37.088 | 26.846 | 26.797 | 20.37 | 24.389 | 16.074 | 1 | 0 | 55.68 | 56.296 | 46.806 | 24.653 | 0 | 0 | 54.327 | 35.091 | [5 empty] | 0 | 1.035 | 248 | 1.9157 | 1.7457 | 0.34624 | 0.20761 | 1.5381 | 80.2915
07/15/09 | 23:18 | 0 | 21.549 | 0 | 0 | 0 | 28.339 | 39.368 | 26.797 | 26.774 | 20.61 | 24.34 | 16.049 | 0 | 0 | 55.657 | 56.318 | 46.783 | 24.653 | 0 | 0 | 54.327 | 35.091 | [5 empty] | 0 | 0.819 | 249 | 1.9296 | 1.759 | 0.34681 | 0.20761 | 1.5514 | 80.3984
07/15/09 | 23:19 | 0 | 21.549 | 0 | 1 | 0 | 27.76 | 35.304 | 26.821 | 26.725 | 20.465 | 24.364 | 16.074 | 0 | 0 | 55.68 | 56.318 | 46.853 | 24.629 | 0 | 0 | 54.373 | 35.115 | [5 empty] | 0 | 0.579 | 250 | 1.9229 | 1.7526 | 0.34653 | 0.20761 | 1.545 | 80.3474
07/15/09 | 23:20 | 0 | 21.549 | 0 | 1 | 0 | 27.495 | 31.904 | 26.846 | 26.676 | 20.124 | 24.34 | 16.026 | 0 | 0 | 55.68 | 56.273 | 46.83 | 24.678 | 0 | 0 | 54.373 | 35.115 | [5 empty] | 0 | 0.555 | 251 | 1.932 | 1.7612 | 0.3469 | 0.20761 | 1.5536 | 80.4161
07/15/09 | 23:21 | 0 | 21.549 | 0 | 1 | 0 | 27.28 | 30.026 | 26.821 | 26.701 | 19.679 | 24.293 | 16.049 | 0 | 0 | 55.68 | 56.296 | 46.806 | 24.653 | 0 | 0 | 54.397 | 35.091 | [5 empty] | 21.544 | 0.41 | 252 | 1.9384 | 1.7673 | 0.34716 | 0.20761 | 1.5597 | 80.4645
07/15/09 | 23:22 | 0 | 21.544 | 0 | 1 | 0 | 27.155 | 29.008 | 26.89 | 26.6 | 19.847 | 24.288 | 16.018 | 0 | 0 | 55.652 | 56.245 | 46.802 | 24.624 | 0 | 0 | 54.322 | 35.062 | [5 empty] | 0 | 13.749 | 253 | 1.9296 | 1.759 | 0.34681 | 0.20761 | 1.5514 | 80.3984
07/15/09 | 23:23 | 1 | 21.544 | 0 | 1 | 0 | 27.01 | 28.43 | 26.865 | 26.6 | 26.696 | 24.239 | 15.996 | 0 | 0 | 55.673 | 56.245 | 46.778 | 24.624 | 0 | 0 | 54.322 | 35.086 | [5 empty] | 0 | 19.01 | 254 | 1.9532 | 1.7814 | 0.34776 | 0.20761 | 1.5738 | 80.5754
07/15/09 | 23:24 | 0 | 21.598 | 0 | 1 | 0 | 40.425 | 28.123 | 26.87 | 26.676 | 22.535 | 24.244 | 16.026 | 0 | 0 | 55.701 | 56.296 | 46.83 | 24.653 | 0 | 0 | 54.35 | 35.115 | [5 empty] | 0 | 8.765 | 255 | 1.9442 | 1.7728 | 0.3474 | 0.20761 | 1.5652 | 80.5082
07/15/09 | 23:25 | 0 | 21.544 | 0 | 1 | 0 | 45.632 | 27.829 | 26.841 | 26.622 | 21.255 | 24.143 | 15.945 | 1 | 0 | 55.652 | 56.245 | 46.802 | 24.624 | 0 | 0 | 54.322 | 35.038 | [5 empty] | 0 | 3.975 | 256 | 1.9171 | 1.7471 | 0.3463 | 0.20761 | 1.5395 | 80.3027
07/15/09 | 23:26 | 0 | 21.549 | 0 | 1 | 0 | 35.466 | 28.099 | 26.821 | 26.701 | 20.899 | 24.173 | 15.976 | 0 | 0 | 55.68 | 56.25 | 46.83 | 24.653 | 0 | 0 | 54.35 | 35.067 | [5 empty] | 0 | 2.023 | 257 | 1.932 | 1.7612 | 0.3469 | 0.20761 | 1.5536 | 80.4161
07/15/09 | 23:27 | 0 | 21.544 | 0 | 1 | 0 | 30.646 | 33.56 | 26.745 | 26.671 | 20.532 | 24.143 | 16.069 | 0 | 0 | 55.652 | 56.223 | 46.802 | 24.6 | 0 | 0 | 54.275 | 35.017 | [5 empty] | 0 | 1.326 | 258 | 1.9442 | 1.7728 | 0.3474 | 0.20761 | 1.5652 | 80.5082
07/15/09 | 23:28 | 0 | 21.52 | 0 | 1 | 0 | 28.719 | 40.138 | 26.721 | 26.696 | 20.144 | 24.143 | 16.018 | 0 | 0 | 55.629 | 56.223 | 46.778 | 24.6 | 0 | 0 | 54.299 | 35.017 | [5 empty] | 0 | 0.939 | 259 | 1.932 | 1.7612 | 0.3469 | 0.20761 | 1.5536 | 80.4161
07/15/09 | 23:29 | 0 | 21.549 | 0 | 1 | 0 | 27.978 | 37.677 | 26.797 | 26.652 | 20.149 | 24.148 | 15.976 | 0 | 0 | 55.634 | 56.25 | 46.806 | 24.604 | 0 | 0 | 54.35 | 35.067 | [5 empty] | 0 | 0.748 | 260 | 1.9605 | 1.7883 | 0.34806 | 0.20761 | 1.5807 | 80.6292
07/15/09 | 23:30 | 0 | 21.52 | 0 | 0 | 0 | 27.539 | 33.419 | 26.767 | 26.6 | 19.97 | 24.119 | 16.018 | 0 | 0 | 55.629 | 56.223 | 46.778 | 24.624 | 0 | 0 | 54.345 | 35.017 | [5 empty] | 0 | 0.53 | 261 | 1.9532 | 1.7814 | 0.34776 | 0.20761 | 1.5738 | 80.5754
07/15/09 | 23:31 | 0 | 21.544 | 0 | 1 | 0 | 27.299 | 30.791 | 26.865 | 26.551 | 19.749 | 24.094 | 15.92 | 0 | 0 | 55.606 | 56.2 | 46.755 | 24.6 | 0 | 0 | 54.345 | 35.038 | [5 empty] | 0 | 1.228 | 262 | 1.9852 | 1.8119 | 0.34906 | 0.20761 | 1.6043 | 80.809
07/15/09 | 23:32 | 0 | 21.52 | 0 | 1 | 0 | 27.13 | 29.442 | 26.912 | 26.6 | 19.674 | 24.094 | 15.945 | 0 | 0 | 55.629 | 56.2 | 46.778 | 24.624 | 0 | 0 | 54.345 | 35.017 | [5 empty] | 0 | 19.626 | 263 | 2.0074 | 1.8329 | 0.34996 | 0.20761 | 1.6253 | 80.9661
07/15/09 | 23:33 | 0 | 21.52 | 0 | 1 | 0 | 27.792 | 28.682 | 26.973 | 26.564 | 28.032 | 24.058 | 15.835 | 0 | 0 | 55.617 | 56.191 | 46.699 | 24.612 | 0 | 0 | 54.357 | 34.981 | [5 empty] | 0 | 14.315 | 264 | 1.9876 | 1.8141 | 0.34915 | 0.20761 | 1.6065 | 80.8257
07/15/09 | 23:34 | 0 | 21.532 | 0 | 1 | 0 | 46.239 | 28.251 | 26.998 | 26.613 | 21.986 | 24.033 | 15.759 | 1 | 0 | 55.617 | 56.191 | 46.743 | 24.612 | 0 | 0 | 54.31 | 34.957 | [5 empty] | 0 | 6.298 | 265 | 1.978 | 1.805 | 0.34876 | 0.20761 | 1.5973 | 80.7566
07/15/09 | 23:35 | 0 | 21.476 | 0 | 1 | 0 | 40.942 | 27.88 | 26.941 | 26.627 | 20.801 | 24.001 | 15.827 | 0 | 0 | 55.61 | 56.161 | 46.713 | 24.555 | 0 | 0 | 54.28 | 34.974 | [5 empty] | 0 | 2.866 | 266 | 1.9925 | 1.8188 | 0.34935 | 0.20761 | 1.6112 | 80.8611
07/15/09 | 23:36 | 0 | 21.532 | 0 | 1 | 0 | 33.031 | 28.827 | 26.924 | 26.733 | 20.544 | 24.033 | 15.86 | 0 | 0 | 55.617 | 56.168 | 46.767 | 24.612 | 0 | 0 | 54.334 | 34.981 | [5 empty] | 0 | 1.614 | 267 | 2.0167 | 1.8418 | 0.35033 | 0.20761 | 1.6342 | 81.0312
07/15/09 | 23:37 | 0 | 21.532 | 0 | 1 | 0 | 29.67 | 35.945 | 26.853 | 26.804 | 20.375 | 24.082 | 15.81 | 0 | 0 | 55.594 | 56.168 | 46.743 | 24.587 | 0 | 0 | 54.31 | 34.957 | [5 empty] | 0 | 1.059 | 268 | 2.0211 | 1.8459 | 0.35051 | 0.20761 | 1.6383 | 81.0615
07/15/09 | 23:38 | 0 | 21.5 | 0 | 1 | 0 | 28.339 | 39.392 | 26.846 | 26.725 | 19.827 | 24.001 | 15.727 | 1 | 0 | 55.564 | 56.138 | 46.713 | 24.604 | 0 | 0 | 54.303 | 34.95 | [5 empty] | 0 | 0.794 | 269 | 2.0525 | 1.8758 | 0.35179 | 0.20761 | 1.6682 | 81.2759
07/15/09 | 23:39 | 0 | 21.532 | 0 | 1 | 0 | 27.792 | 35.804 | 26.877 | 26.733 | 19.958 | 24.033 | 15.712 | 0 | 0 | 55.617 | 56.145 | 46.743 | 24.612 | 0 | 0 | 54.287 | 35.029 | [5 empty] | 0 | 0.65 | 270 | 2.0525 | 1.8758 | 0.35179 | 0.20761 | 1.6682 | 81.2759
07/15/09 | 23:40 | 0 | 21.525 | 0 | 1 | 0 | 27.495 | 32.215 | 26.917 | 26.701 | 19.628 | 24.026 | 15.604 | 0 | 0 | 55.54 | 56.114 | 46.69 | 24.58 | 0 | 0 | 54.257 | 34.998 | [5 empty] | 0 | 0.481 | 271 | 2.0674 | 1.8899 | 0.35239 | 0.20761 | 1.6823 | 81.3749
07/15/09 | 23:41 | 0 | 21.525 | 0 | 0 | 0 | 27.326 | 30.168 | 26.941 | 26.676 | 19.357 | 24.026 | 15.604 | 0 | 0 | 55.564 | 56.138 | 46.713 | 24.58 | 0 | 0 | 54.327 | 34.998 | [5 empty] | 0 | 0.336 | 272 | 2.0578 | 1.8808 | 0.352 | 0.20761 | 1.6732 | 81.311
07/15/09 | 23:42 | 0 | 21.525 | 0 | 1 | 0 | 27.157 | 29.109 | 26.99 | 26.676 | 19.432 | 24.001 | 15.553 | 0 | 0 | 55.517 | 56.138 | 46.713 | 24.58 | 0 | 0 | 54.303 | 34.974 | [5 empty] | 0 | 1.133 | 273 | 2.0601 | 1.883 | 0.35209 | 0.20761 | 1.6754 | 81.3265
07/15/09 | 23:43 | 0 | 21.532 | 0 | 1 | 0 | 27.069 | 28.586 | 27.069 | 26.733 | 19.219 | 24.058 | 15.586 | 0 | 0 | 55.571 | 56.145 | 46.743 | 24.612 | 0 | 0 | 54.334 | 35.029 | [5 empty] | 0 | 20.492 | 274 | 2.0811 | 1.9029 | 0.35294 | 0.20761 | 1.6953 | 81.4649
07/15/09 | 23:44 | 0 | 21.5 | 0 | 1 | 0 | 27.905 | 28.17 | 27.061 | 26.772 | 27.856 | 23.979 | 15.578 | 0 | 0 | 55.564 | 56.091 | 46.645 | 24.58 | 0 | 0 | 54.28 | 35.019 | [5 empty] | 0 | 14.968 | 275 | 2.0738 | 1.896 | 0.35265 | 0.20761 | 1.6884 | 81.4172
07/15/09 | 23:45 | 0 | 21.5 | 0 | 1 | 0 | 47.264 | 27.905 | 27.037 | 26.772 | 21.907 | 24.001 | 15.506 | 0 | 0 | 55.54 | 56.114 | 46.669 | 24.58 | 0 | 0 | 54.257 | 34.998 | [5 empty] | 0 | 6.6 | 276 | 2.0674 | 1.8899 | 0.35239 | 0.20761 | 1.6823 | 81.3749
07/15/09 | 23:46 | 0 | 21.525 | 0 | 1 | 0 | 41.765 | 27.687 | 26.966 | 26.797 | 20.608 | 23.955 | 15.531 | 1 | 0 | 55.54 | 56.091 | 46.69 | 24.58 | 0 | 0 | 54.303 | 34.998 | [5 empty] | 0 | 3.106 | 277 | 2.0886 | 1.9101 | 0.35325 | 0.20761 | 1.7025 | 81.5141
07/15/09 | 23:47 | 0 | 21.525 | 0 | 1 | 0 | 33.421 | 28.893 | 26.917 | 26.821 | 19.9 | 23.93 | 15.553 | 0 | 0 | 55.54 | 56.068 | 46.669 | 24.58 | 0 | 0 | 54.303 | 35.019 | [5 empty] | 0 | 1.758 | 278 | 2.0886 | 1.9101 | 0.35325 | 0.20761 | 1.7025 | 81.5141
07/15/09 | 23:48 | 0 | 21.525 | 0 | 1 | 0 | 29.952 | 36.572 | 26.868 | 26.846 | 19.382 | 24.001 | 15.48 | 0 | 0 | 55.517 | 56.068 | 46.669 | 24.604 | 0 | 0 | 54.257 | 35.019 | [5 empty] | 0 | 1.207 | 279 | 2.0738 | 1.896 | 0.35265 | 0.20761 | 1.6884 | 81.4172
07/15/09 | 23:49 | 0 | 21.547 | 0 | 1 | 0 | 28.53 | 40.143 | 26.868 | 26.772 | 19.729 | 23.955 | 15.48 | 0 | 0 | 55.496 | 56.068 | 46.645 | 24.604 | 0 | 0 | 54.233 | 34.998 | [5 empty] | 0 | 0.865 | 280 | 2.0886 | 1.9101 | 0.35325 | 0.20761 | 1.7025 | 81.5141
07/15/09 | 23:50 | 0 | 21.525 | 0 | 1 | 0 | 27.954 | 36.313 | 26.868 | 26.747 | 19.53 | 23.979 | 15.531 | 0 | 0 | 55.496 | 56.068 | 46.599 | 24.58 | 0 | 0 | 54.257 | 35.019 | [5 empty] | 0 | 0.65 | 281 | 2.0959 | 1.9171 | 0.35354 | 0.20761 | 1.7094 | 81.5612
07/15/09 | 23:51 | 0 | 21.525 | 0 | 1 | 0 | 27.566 | 32.577 | 26.917 | 26.701 | 18.987 | 23.955 | 15.48 | 0 | 0 | 55.496 | 56.068 | 46.645 | 24.58 | 0 | 0 | 54.257 | 34.974 | [5 empty] | 0 | 0.53 | 282 | 2.1128 | 1.9331 | 0.35423 | 0.20761 | 1.7255 | 81.669
07/15/09 | 23:52 | 0 | 21.525 | 0 | 0 | 0 | 27.375 | 30.457 | 26.99 | 26.725 | 18.568 | 24.001 | 15.455 | 0 | 0 | 55.517 | 56.068 | 46.69 | 24.604 | 0 | 0 | 54.212 | 35.019 | [5 empty] | 0 | 0.409 | 283 | 2.095 | 1.9162 | 0.35351 | 0.20761 | 1.7086 | 81.5555
07/15/09 | 23:53 | 0 | 21.515 | 0 | 1 | 0 | 27.199 | 29.293 | 27.079 | 26.669 | 18.213 | 23.923 | 15.397 | 0 | 0 | 55.491 | 55.995 | 46.594 | 24.548 | 0 | 0 | 54.229 | 35.038 | [5 empty] | 0 | 0.289 | 284 | 2.1046 | 1.9254 | 0.3539 | 0.20761 | 1.7177 | 81.6172
07/15/09 | 23:54 | 0 | 21.574 | 0 | 1 | 0 | 27.186 | 28.751 | 27.208 | 26.777 | 18.299 | 24.006 | 15.458 | 0 | 0 | 55.547 | 56.075 | 46.697 | 24.631 | 0 | 0 | 54.264 | 35.072 | [5 empty] | 0 | 9.044 | 285 | 2.1046 | 1.9254 | 0.3539 | 0.20761 | 1.7177 | 81.6172
07/15/09 | 23:55 | 0 | 21.542 | 0 | 1 | 0 | 27.056 | 28.309 | 27.177 | 26.767 | 25.419 | 23.974 | 15.425 | 0 | 0 | 55.54 | 56.044 | 46.666 | 24.6 | 0 | 0 | 54.21 | 35.041 | [5 empty] | 0 | 20.991 | 286 | 2.1192 | 1.9392 | 0.35449 | 0.20761 | 1.7316 | 81.7095
07/15/09 | 23:56 | 0 | 21.566 | 0 | 1 | 0 | 35.909 | 28.02 | 27.105 | 26.865 | 22.913 | 23.999 | 15.425 | 1 | 0 | 55.54 | 56.068 | 46.666 | 24.6 | 0 | 0 | 54.21 | 35.041 | [5 empty] | 0 | 4.649 | 287 | 2.1023 | 1.9231 | 0.35419 | 0.20761 | 1.7155 | 81.6023
07/15/09 | 23:57 | 0 | 21.566 | 0 | 1 | 0 | 47.927 | 27.829 | 27.032 | 26.936 | 20.242 | 23.95 | 15.375 | 0 | 0 | 55.517 | 56.044 | 46.62 | 24.6 | 0 | 0 | 54.187 | 35.041 | [5 empty] | 719.3095 | 5.985 | 288 | 0.94114 | 0.8194 | 0.3538 | 0.20761 | 0.61179 | 65.0046
07/15/09 | 23:58 | 0 | 21.591 | 0 | 1 | 0 | 37.32 | 27.804 | 27.032 | 26.912 | 19.525 | 23.95 | 15.4 | 1 | 0 | 55.517 | 56.021 | 46.643 | 24.553 | 0 | 0 | 54.119 | 35.041 | [5 empty] | 0 | 0 | 0 | 6.5964 | 6.195 | 0.30675 | 0.20761 | 5.9874 | 90.7675
07/15/09 | 23:59 | 0 | 21.574 | 0 | 1 | 1 | 31.593 | 31.762 | 27.042 | 26.944 | 19.211 | 24.006 | 15.433 | 0 | 0 | 55.524 | 56.075 | 46.65 | 24.656 | 0 | 0 | 54.17 | 35.048 | [5 empty] | #REF! | #VALUE! | 0 | #VALUE! | #VALUE! | 60.3283 | 60 | #VALUE! | #VALUE!
07/15/09 | 1440 | 33 | 21.7973 | 0.16 | 1000 | 8 | 34.9206 |  |  | 28.9357 | 23.3192 | 24.8299 | 19.4205 | 54 | 5 |  |  |  | 24.9966 | 61 | 3 |  |  | 14.927 | 3:47 | 25.578 | 13:59 | 10.651 | #REF!
|  | 2 | [29 empty] | #VALUE! | #VALUE! |  | 9 | #VALUE! | #VALUE!