## Therm118
Windmill Logger - THERMAL2.IMS
File opened at 00:00:01 Wed 29 Apr 2009
File closed at 00:00:01 Thu 30 Apr 2009
Date | Time | Boiler_Gas | Gas_MeterT | Boiler_Elec | Boiler_Flow | Boiler_Heat | Boiler_FlowT | Rads_In | Rads_Out | Boiler_Retur | Flue_Gas | Kitchen | Outside | Rain_Gauge | DHW_Coil_Hea | DHW_Coil_In | DHW_Cylinder | DHW_Coil_Out | DHW_Ambient | DHW_Flow | DHW_Heat | DHW_Out | DHW_In | OT min | t OT min | OT max | t OT max | T swing | Wtd._Meter_T | Delta T | Time Interval | T.H. Plus | W.H.L + | Total Heat | Water Ht. | Gain + | Gain + %
Days | Secs | cubic_feet | Celsius | kWh | litres | kWh | Celsius | Celsius | Celsius | Celsius | Celsius | Celsius | Celsius | events | kWh | Celsius | Celsius | Celsius | Celsius | litres | kWh | Celsius | Celsius | Celsius | hh:mm:ss | Celsius | hh:mm:ss | Kelvin | Celsius |  | Minutes | kW | kW | kW | kW | kW | %
04/29/09 | 0:00 | 1 | 17.577 | 1 | 2 | 0 | 50.364 | 52.749 | 31.688 | 31.448 | 24.077 | 24.148 | 5.348 | 1 | 0 | 63.63 | 60.693 | 53.552 | 20.534 | 0 | 0 | 61.186 | 36.526 | [5 empty] | 17.577 | 18.916 | 0 | 5.0391 | 4.7147 | 0.26519 | 0 | 4.7147 | 93.5625
04/29/09 | 0:01 | 0 | 17.602 | 0 | 2 | 0 | 38.079 | 53.344 | 31.737 | 31.423 | 19.654 | 24.197 | 5.322 | 0 | 0 | 63.63 | 60.67 | 53.552 | 20.534 | 0 | 0 | 61.186 | 36.526 | [5 empty] | 0 | 6.656 | 1 | 5.0466 | 4.7219 | 4.8809 | 4.6154 | 0.10649 | 2.11
04/29/09 | 0:02 | 0 | 17.602 | 0 | 2 | 0 | 34.412 | 42.308 | 31.786 | 31.423 | 18.072 | 24.148 | 5.374 | 0 | 0 | 63.607 | 60.67 | 53.552 | 20.488 | 0 | 0 | 61.163 | 36.481 | [5 empty] | 0 | 2.989 | 2 | 5.0315 | 4.7075 | 4.8803 | 4.6154 | 0.092092 | 1.8303
04/29/09 | 0:03 | 0 | 17.577 | 0 | 3 | 0 | 33.237 | 36.222 | 31.857 | 31.497 | 17.112 | 24.099 | 5.374 | 1 | 0 | 63.607 | 60.693 | 53.573 | 20.534 | 0 | 0 | 61.143 | 36.481 | [5 empty] | 0 | 1.74 | 3 | 5.0315 | 4.7075 | 4.8803 | 4.6154 | 0.092092 | 1.8303
04/29/09 | 0:04 | 0 | 17.587 | 0 | 2 | 0 | 32.752 | 34.349 | 31.794 | 31.6 | 16.157 | 24.18 | 5.381 | 0 | 0 | 63.637 | 60.723 | 53.603 | 20.566 | 0 | 0 | 61.149 | 36.464 | [5 empty] | 0 | 1.152 | 4 | 5.0295 | 4.7055 | 4.8802 | 4.6154 | 0.090155 | 1.7925
04/29/09 | 0:05 | 0 | 17.554 | 0 | 2 | 0 | 32.483 | 33.543 | 31.664 | 31.593 | 14.321 | 24.148 | 5.322 | 0 | 0 | 63.607 | 60.67 | 53.573 | 20.559 | 0 | 0 | 61.074 | 36.409 | [5 empty] | 0 | 0.89 | 5 | 5.0466 | 4.7219 | 4.8809 | 4.6154 | 0.10649 | 2.11
04/29/09 | 0:06 | 0 | 17.61 | 0 | 3 | 0 | 32.299 | 33.175 | 31.551 | 31.529 | 12.946 | 24.18 | 5.381 | 0 | 0 | 63.637 | 60.7 | 53.559 | 20.566 | 0 | 0 | 61.081 | 36.44 | [5 empty] | 0 | 0.77 | 6 | 5.0295 | 4.7055 | 4.8802 | 4.6154 | 0.090155 | 1.7925
04/29/09 | 0:07 | 0 | 17.587 | 0 | 3 | 0 | 32.105 | 32.773 | 31.335 | 31.406 | 12.675 | 24.205 | 5.381 | 0 | 0 | 63.593 | 60.768 | 53.626 | 20.566 | 0 | 0 | 61.038 | 36.392 | [5 empty] | 0 | 0.699 | 7 | 5.0295 | 4.7055 | 4.8802 | 4.6154 | 0.090155 | 1.7925
04/29/09 | 0:08 | 0 | 17.61 | 0 | 3 | 0 | 31.865 | 32.586 | 31.504 | 31.215 | 11.883 | 24.131 | 5.356 | 0 | 0 | 63.593 | 60.677 | 53.559 | 20.566 | 0 | 0 | 60.992 | 36.371 | [5 empty] | 0 | 0.65 | 8 | 5.0367 | 4.7125 | 4.8805 | 4.6154 | 0.097075 | 1.9273
04/29/09 | 0:09 | 0 | 17.635 | 0 | 2 | 0 | 31.6 | 32.348 | 31.48 | 31.286 | 11.315 | 24.131 | 5.229 | 0 | 0 | 63.571 | 60.677 | 53.512 | 20.519 | 0 | 0 | 61.038 | 36.323 | [5 empty] | 0 | 0.314 | 9 | 5.0737 | 4.7476 | 4.882 | 4.6154 | 0.13223 | 2.6061
04/29/09 | 0:10 | 0 | 17.602 | 0 | 3 | 0 | 37.421 | 32.051 | 31.399 | 31.232 | 28.751 | 24.004 | 5.17 | 0 | 0 | 63.541 | 60.604 | 53.528 | 20.534 | 0 | 0 | 60.985 | 36.292 | [5 empty] | 0 | 6.189 | 10 | 5.0909 | 4.7639 | 4.8827 | 4.6154 | 0.14856 | 2.9181
04/29/09 | 0:11 | 0 | 17.602 | 0 | 3 | 0 | 49.813 | 35.234 | 31.232 | 31.183 | 29.45 | 23.979 | 5.144 | 1 | 0 | 63.518 | 60.581 | 53.482 | 20.512 | 0 | 0 | 60.962 | 36.292 | [5 empty] | 0 | 18.63 | 11 | 5.0985 | 4.7711 | 4.883 | 4.6154 | 0.15576 | 3.055
04/29/09 | 0:12 | 0 | 17.577 | 1 | 3 | 1 | 51.143 | 48.895 | 30.989 | 31.063 | 30.124 | 23.979 | 5.095 | 2 | 0 | 63.495 | 60.581 | 53.414 | 20.534 | 0 | 0 | 60.985 | 36.268 | [5 empty] | 0 | 20.08 | 12 | 5.1127 | 4.7847 | 4.8836 | 4.6154 | 0.16932 | 3.3117
04/29/09 | 0:13 | 1 | 17.602 | 0 | 2 | 0 | 51.304 | 51.143 | 30.918 | 30.823 | 30.555 | 23.979 | 4.969 | 1 | 0 | 63.495 | 60.604 | 53.367 | 20.559 | 0 | 0 | 61.008 | 36.244 | [5 empty] | 17.602 | 20.481 | 0 | 5.1494 | 4.8196 | 4.8851 | 4.6154 | 0.2042 | 3.9654
04/29/09 | 0:14 | 0 | 17.577 | 0 | 3 | 0 | 52.084 | 51.418 | 30.869 | 30.749 | 31.374 | 23.957 | 5.018 | 2 | 0 | 63.472 | 60.581 | 53.391 | 20.534 | 0 | 0 | 61.008 | 36.244 | [5 empty] | 0 | 21.335 | 1 | 5.1352 | 4.806 | 2.7691 | 2.5 | 2.306 | 44.9065
04/29/09 | 0:15 | 0 | 17.602 | 0 | 2 | 0 | 53.276 | 51.99 | 30.845 | 30.654 | 31.929 | 23.908 | 4.943 | 2 | 0 | 63.472 | 60.558 | 53.367 | 20.534 | 0 | 0 | 60.962 | 36.244 | [5 empty] | 0 | 22.622 | 2 | 5.157 | 4.8268 | 2.77 | 2.5 | 2.3268 | 45.1188
04/29/09 | 0:16 | 0 | 17.554 | 0 | 2 | 0 | 45.71 | 53.045 | 30.918 | 30.629 | 20.197 | 23.979 | 4.969 | 1 | 0 | 63.495 | 60.558 | 53.391 | 20.534 | 0 | 0 | 60.939 | 36.268 | [5 empty] | 0 | 15.081 | 3 | 5.1494 | 4.8196 | 2.7697 | 2.5 | 2.3196 | 45.0454
04/29/09 | 0:17 | 0 | 17.602 | 0 | 3 | 0 | 36.033 | 51.442 | 31.038 | 30.629 | 16.79 | 24.004 | 4.943 | 0 | 0 | 63.495 | 60.536 | 53.414 | 20.534 | 0 | 0 | 60.962 | 36.244 | [5 empty] | 0 | 5.404 | 4 | 5.157 | 4.8268 | 2.77 | 2.5 | 2.3268 | 45.1188
04/29/09 | 0:18 | 0 | 17.554 | 0 | 2 | 0 | 33.261 | 39.629 | 31.11 | 30.749 | 14.814 | 24.077 | 4.918 | 0 | 0 | 63.472 | 60.558 | 53.414 | 20.559 | 0 | 0 | 60.962 | 36.174 | [5 empty] | 0 | 2.512 | 5 | 5.1643 | 4.8337 | 2.7703 | 2.5 | 2.3337 | 45.1892
04/29/09 | 0:19 | 0 | 17.577 | 0 | 2 | 0 | 32.338 | 34.883 | 31.183 | 30.798 | 13.776 | 24.004 | 4.969 | 0 | 0 | 63.495 | 60.558 | 53.482 | 20.512 | 0 | 0 | 60.917 | 36.174 | [5 empty] | 0 | 1.54 | 6 | 5.1494 | 4.8196 | 2.7697 | 2.5 | 2.3196 | 45.0454
04/29/09 | 0:20 | 0 | 17.577 | 0 | 2 | 0 | 31.929 | 33.378 | 31.183 | 30.894 | 13.333 | 24.077 | 4.918 | 0 | 0 | 63.518 | 60.558 | 53.435 | 20.559 | 0 | 0 | 60.896 | 36.198 | [5 empty] | 0 | 1.035 | 7 | 5.1643 | 4.8337 | 2.7703 | 2.5 | 2.3337 | 45.1892
04/29/09 | 0:21 | 0 | 17.554 | 0 | 3 | 0 | 31.737 | 32.79 | 31.134 | 31.014 | 12.567 | 23.979 | 4.817 | 0 | 0 | 63.495 | 60.515 | 53.458 | 20.488 | 0 | 0 | 60.917 | 36.174 | [5 empty] | 0 | 0.723 | 8 | 5.1937 | 4.8617 | 2.7715 | 2.5 | 2.3617 | 45.4716
04/29/09 | 0:22 | 0 | 17.547 | 0 | 3 | 0 | 31.588 | 32.333 | 31.105 | 30.96 | 11.204 | 24.023 | 4.861 | 1 | 0 | 63.468 | 60.508 | 53.386 | 20.505 | 0 | 0 | 60.846 | 36.194 | [5 empty] | 0 | 0.628 | 9 | 5.1809 | 4.8495 | 2.7709 | 2.5 | 2.3495 | 45.349
04/29/09 | 0:23 | 0 | 17.577 | 1 | 2 | 0 | 31.448 | 32.098 | 31.374 | 30.894 | 10.812 | 24.028 | 4.84 | 0 | 0 | 63.495 | 60.515 | 53.435 | 20.534 | 0 | 0 | 60.805 | 36.174 | [5 empty] | 0 | 0.554 | 10 | 5.187 | 4.8553 | 2.7712 | 2.5 | 2.3553 | 45.4076
04/29/09 | 0:24 | 0 | 17.554 | 0 | 3 | 0 | 31.328 | 31.929 | 31.472 | 31.159 | 10.319 | 24.028 | 4.84 | 0 | 0 | 63.452 | 60.515 | 53.391 | 20.512 | 0 | 0 | 60.805 | 36.174 | [5 empty] | 0 | 0.169 | 11 | 5.187 | 4.8553 | 2.7712 | 2.5 | 2.3553 | 45.4076
04/29/09 | 0:25 | 0 | 17.524 | 0 | 3 | 0 | 31.394 | 31.757 | 31.225 | 31.178 | 9.819 | 23.974 | 4.81 | 0 | 0 | 63.402 | 60.488 | 53.363 | 20.505 | 0 | 0 | 60.823 | 36.074 | [5 empty] | 0 | 0.216 | 12 | 5.1957 | 4.8636 | 2.7715 | 2.5 | 2.3636 | 45.4911
04/29/09 | 0:26 | 0 | 17.524 | 0 | 3 | 0 | 43.69 | 31.781 | 30.938 | 31.009 | 28.167 | 23.999 | 4.735 | 0 | 0 | 63.381 | 60.488 | 53.342 | 20.483 | 0 | 0 | 60.802 | 36.076 | [5 empty] | 0 | 12.681 | 13 | 5.2176 | 4.8844 | 2.7724 | 2.5 | 2.3844 | 45.6985
04/29/09 | 0:27 | 1 | 17.524 | 0 | 3 | 0 | 50.177 | 41.645 | 30.649 | 30.744 | 29.66 | 23.903 | 4.735 | 1 | 0 | 63.358 | 60.467 | 53.272 | 20.483 | 0 | 0 | 60.757 | 36.1 | [5 empty] | 17.524 | 19.433 | 14 | 5.2176 | 4.8844 | 2.7724 | 2.5 | 2.3844 | 45.6985
04/29/09 | 0:28 | 0 | 17.524 | 0 | 3 | 0 | 51.071 | 49.969 | 30.408 | 30.479 | 30.6 | 23.974 | 4.683 | 2 | 0 | 63.358 | 60.467 | 53.248 | 20.507 | 0 | 0 | 60.802 | 36.076 | [5 empty] | 0 | 20.592 | 15 | 5.2327 | 4.8987 | 2.773 | 2.5 | 2.3987 | 45.8414
04/29/09 | 0:29 | 0 | 17.549 | 0 | 3 | 0 | 51.552 | 51.162 | 30.288 | 30.19 | 31.083 | 23.879 | 4.735 | 2 | 0 | 63.358 | 60.444 | 53.272 | 20.483 | 0 | 0 | 60.825 | 36.052 | [5 empty] | 0 | 21.362 | 16 | 5.2176 | 4.8844 | 2.7724 | 2.5 | 2.3844 | 45.6985
04/29/09 | 0:30 | 1 | 17.549 | 0 | 2 | 0 | 51.85 | 51.689 | 30.288 | 30.094 | 31.274 | 23.879 | 4.761 | 1 | 0 | 63.336 | 60.421 | 53.248 | 20.458 | 0 | 0 | 60.871 | 36.052 | [5 empty] | 17.549 | 21.756 | 17 | 5.21 | 4.8772 | 2.7721 | 2.5 | 2.3772 | 45.6268
04/29/09 | 0:31 | 0 | 17.572 | 0 | 3 | 0 | 52.011 | 52.126 | 30.288 | 30.045 | 31.419 | 23.928 | 4.709 | 2 | 0 | 63.358 | 60.421 | 53.272 | 20.507 | 0 | 0 | 60.891 | 36.124 | [5 empty] | 0 | 21.966 | 18 | 5.2251 | 4.8915 | 2.7727 | 2.5 | 2.3915 | 45.77
04/29/09 | 0:32 | 0 | 17.605 | 0 | 2 | 0 | 52.385 | 52.247 | 30.487 | 30.102 | 31.884 | 23.96 | 4.691 | 2 | 0 | 63.411 | 60.451 | 53.258 | 20.515 | 0 | 0 | 60.878 | 36.177 | [5 empty] | 0 | 22.283 | 19 | 5.2304 | 4.8965 | 2.7729 | 2.5 | 2.3965 | 45.8194
04/29/09 | 0:33 | 0 | 17.524 | 1 | 3 | 0 | 52.653 | 52.653 | 30.649 | 30.239 | 32.36 | 23.974 | 4.683 | 1 | 0 | 63.358 | 60.421 | 53.248 | 20.483 | 0 | 0 | 60.848 | 36.124 | [5 empty] | 0 | 22.414 | 20 | 5.2327 | 4.8987 | 2.773 | 2.5 | 2.3987 | 45.8414
04/29/09 | 0:34 | 1 | 17.549 | 0 | 2 | 0 | 52.814 | 52.996 | 30.889 | 30.43 | 32.926 | 24.023 | 4.683 | 2 | 0 | 63.381 | 60.444 | 53.248 | 20.507 | 0 | 0 | 60.78 | 36.124 | [5 empty] | 17.549 | 22.384 | 21 | 5.2327 | 4.8987 | 2.773 | 2.5 | 2.3987 | 45.8414
04/29/09 | 0:35 | 0 | 17.549 | 0 | 3 | 0 | 53.066 | 53.134 | 31.178 | 30.673 | 32.974 | 24.023 | 4.658 | 2 | 0 | 63.404 | 60.421 | 53.272 | 20.458 | 0 | 0 | 60.78 | 36.124 | [5 empty] | 0 | 22.393 | 22 | 5.24 | 4.9057 | 2.7733 | 2.5 | 2.4057 | 45.9097
04/29/09 | 0:36 | 0 | 17.524 | 0 | 2 | 1 | 53.157 | 53.503 | 31.492 | 30.938 | 33.443 | 24.072 | 4.709 | 1 | 0 | 63.427 | 60.444 | 53.295 | 20.483 | 0 | 0 | 60.78 | 36.124 | [5 empty] | 0 | 22.219 | 23 | 5.2251 | 4.8915 | 2.7727 | 2.5 | 2.3915 | 45.77
04/29/09 | 0:37 | 0 | 17.572 | 0 | 3 | 0 | 53.365 | 53.547 | 31.853 | 31.203 | 33.821 | 24.143 | 4.658 | 2 | 0 | 63.427 | 60.444 | 53.295 | 20.483 | 0 | 0 | 60.78 | 36.124 | [5 empty] | 0 | 22.162 | 0 | 5.24 | 4.9057 | 2.7733 | 2.5 | 2.4057 | 45.9097
04/29/09 | 0:38 | 1 | 17.549 | 0 | 2 | 0 | 53.661 | 53.776 | 32.456 | 31.612 | 34.172 | 24.168 | 4.632 | 1 | 0 | 63.447 | 60.444 | 53.295 | 20.507 | 0 | 0 | 60.825 | 36.1 | [5 empty] | 17.549 | 22.049 | 1 | 5.2476 | 4.9129 | 2.8823 | 2.6087 | 2.3042 | 43.9093
04/29/09 | 0:39 | 0 | 17.517 | 0 | 3 | 0 | 53.907 | 53.977 | 33.06 | 32.11 | 35.033 | 24.232 | 4.598 | 2 | 0 | 63.463 | 60.437 | 53.288 | 20.475 | 0 | 0 | 60.841 | 36.093 | [5 empty] | 0 | 21.797 | 2 | 5.2575 | 4.9223 | 2.8827 | 2.6087 | 2.3136 | 44.0056
04/29/09 | 0:40 | 0 | 17.539 | 0 | 2 | 0 | 54.273 | 54.296 | 33.553 | 32.732 | 35.646 | 24.305 | 4.549 | 2 | 0 | 63.463 | 60.415 | 53.265 | 20.475 | 0 | 0 | 60.773 | 36.069 | [5 empty] | 0 | 21.541 | 3 | 5.2717 | 4.9358 | 2.8833 | 2.6087 | 2.3271 | 44.1438
04/29/09 | 0:41 | 0 | 17.549 | 0 | 3 | 0 | 46.027 | 54.74 | 34.007 | 33.373 | 25.011 | 24.433 | 4.609 | 1 | 0 | 63.493 | 60.467 | 53.318 | 20.507 | 0 | 0 | 60.78 | 36.076 | [5 empty] | 0 | 12.654 | 4 | 5.2543 | 4.9192 | 2.8826 | 2.6087 | 2.3105 | 43.9745
04/29/09 | 0:42 | 0 | 17.524 | 0 | 2 | 0 | 37.957 | 50.291 | 34.361 | 33.821 | 21.108 | 24.506 | 4.583 | 0 | 0 | 63.493 | 60.488 | 53.365 | 20.529 | 0 | 0 | 60.802 | 36.124 | [5 empty] | 0 | 4.136 | 5 | 5.2618 | 4.9264 | 2.8829 | 2.6087 | 2.3177 | 44.048
04/29/09 | 0:43 | 0 | 17.492 | 1 | 3 | 0 | 35.928 | 40.064 | 34.541 | 34.093 | 17.074 | 24.521 | 4.575 | 0 | 0 | 63.463 | 60.458 | 53.379 | 20.497 | 0 | 0 | 60.727 | 36.115 | [5 empty] | 0 | 1.835 | 6 | 5.2642 | 4.9286 | 2.883 | 2.6087 | 2.3199 | 44.0706
04/29/09 | 0:44 | 0 | 17.492 | 0 | 2 | 0 | 35.411 | 37.103 | 34.73 | 34.33 | 15.37 | 24.602 | 4.632 | 0 | 0 | 63.539 | 60.444 | 53.433 | 20.483 | 0 | 0 | 60.714 | 36.124 | [5 empty] | 0 | 1.081 | 7 | 5.2476 | 4.9129 | 2.8823 | 2.6087 | 2.3042 | 43.9093
04/29/09 | 0:45 | 0 | 17.517 | 0 | 3 | 0 | 35.222 | 36.256 | 34.658 | 34.493 | 14.555 | 24.546 | 4.575 | 0 | 0 | 63.509 | 60.415 | 53.426 | 20.451 | 0 | 0 | 60.615 | 36.069 | [5 empty] | 0 | 0.729 | 8 | 5.2642 | 4.9286 | 2.883 | 2.6087 | 2.3199 | 44.0706
04/29/09 | 0:46 | 0 | 17.494 | 0 | 3 | 0 | 35.153 | 35.904 | 34.495 | 34.589 | 14.161 | 24.57 | 4.578 | 0 | 0 | 63.484 | 60.412 | 53.423 | 20.453 | 0 | 0 | 60.593 | 36.069 | [5 empty] | 0 | 0.564 | 9 | 5.2633 | 4.9278 | 2.883 | 2.6087 | 2.3191 | 44.0621
04/29/09 | 0:47 | 0 | 17.517 | 0 | 3 | 0 | 35.057 | 35.763 | 33.907 | 34.4 | 13.024 | 24.619 | 4.552 | 1 | 0 | 63.461 | 60.389 | 53.379 | 20.475 | 0 | 0 | 60.613 | 36.045 | [5 empty] | 0 | 0.657 | 10 | 5.2709 | 4.935 | 2.8833 | 2.6087 | 2.3263 | 44.1353
04/29/09 | 0:48 | 0 | 17.494 | 0 | 3 | 0 | 34.799 | 35.576 | 33.156 | 33.649 | 12.531 | 24.57 | 4.526 | 0 | 0 | 63.438 | 60.389 | 53.423 | 20.453 | 0 | 0 | 60.613 | 36.069 | [5 empty] | 0 | 1.15 | 11 | 5.2784 | 4.9422 | 2.8836 | 2.6087 | 2.3335 | 44.2084
04/29/09 | 0:49 | 0 | 17.517 | 0 | 3 | 0 | 34.189 | 35.27 | 32.685 | 32.967 | 11.938 | 24.595 | 4.578 | 0 | 0 | 63.415 | 60.367 | 53.402 | 20.475 | 0 | 0 | 60.593 | 36.117 | [5 empty] | 0 | 1.222 | 12 | 5.2633 | 4.9278 | 2.883 | 2.6087 | 2.3191 | 44.0621
04/29/09 | 0:50 | 0 | 17.517 | 0 | 2 | 0 | 33.414 | 34.658 | 32.135 | 32.328 | 11.493 | 24.499 | 4.578 | 0 | 0 | 63.395 | 60.346 | 53.402 | 20.475 | 0 | 0 | 60.613 | 36.069 | [5 empty] | 0 | 1.086 | 13 | 5.2633 | 4.9278 | 2.883 | 2.6087 | 2.3191 | 44.0621
04/29/09 | 0:51 | 0 | 17.484 | 0 | 3 | 0 | 41.748 | 33.852 | 31.622 | 31.813 | 29.31 | 24.443 | 4.518 | 0 | 0 | 63.32 | 60.337 | 53.302 | 20.443 | 0 | 0 | 60.517 | 36.038 | [5 empty] | 0 | 9.935 | 14 | 5.2808 | 4.9444 | 2.8837 | 2.6087 | 2.3357 | 44.2308
04/29/09 | 0:52 | 1 | 17.484 | 0 | 3 | 0 | 50.322 | 40.502 | 31.357 | 31.453 | 30.803 | 24.372 | 4.544 | 1 | 0 | 63.297 | 60.294 | 53.279 | 20.397 | 0 | 0 | 60.472 | 36.038 | [5 empty] | 17.484 | 18.869 | 15 | 5.2732 | 4.9372 | 2.8834 | 2.6087 | 2.3285 | 44.1578
04/29/09 | 0:53 | 0 | 17.484 | 0 | 3 | 0 | 51.605 | 50.251 | 31.115 | 31.115 | 31.887 | 24.298 | 4.57 | 2 | 0 | 63.274 | 60.271 | 53.255 | 20.421 | 0 | 0 | 60.449 | 36.014 | [5 empty] | 0 | 20.49 | 16 | 5.2656 | 4.93 | 2.8831 | 2.6087 | 2.3213 | 44.0846
04/29/09 | 0:54 | 0 | 17.484 | 1 | 3 | 0 | 51.834 | 51.766 | 31.019 | 30.948 | 32.392 | 24.251 | 4.596 | 1 | 0 | 63.251 | 60.271 | 53.188 | 20.443 | 0 | 0 | 60.54 | 36.014 | [5 empty] | 0 | 20.886 | 17 | 5.258 | 4.9228 | 2.8828 | 2.6087 | 2.3141 | 44.0113
04/29/09 | 0:55 | 1 | 17.494 | 0 | 3 | 0 | 52.254 | 52.14 | 31.026 | 30.882 | 32.304 | 24.259 | 4.603 | 2 | 0 | 63.281 | 60.278 | 53.241 | 20.475 | 0 | 0 | 60.57 | 35.976 | [5 empty] | 17.494 | 21.372 | 18 | 5.256 | 4.9209 | 2.8827 | 2.6087 | 2.3122 | 43.9915
04/29/09 | 0:56 | 0 | 17.542 | 0 | 2 | 0 | 52.805 | 52.415 | 31.146 | 30.737 | 32.919 | 24.185 | 4.552 | 2 | 0 | 63.26 | 60.255 | 53.171 | 20.475 | 0 | 0 | 60.524 | 36.021 | [5 empty] | 0 | 22.068 | 19 | 5.2709 | 4.935 | 2.8833 | 2.6087 | 2.3263 | 44.1353
04/29/09 | 0:57 | 0 | 17.517 | 0 | 3 | 0 | 53.47 | 52.919 | 31.365 | 30.835 | 33.225 | 24.259 | 4.578 | 1 | 0 | 63.281 | 60.278 | 53.195 | 20.453 | 0 | 0 | 60.57 | 36.021 | [5 empty] | 0 | 22.635 | 20 | 5.2633 | 4.9278 | 2.883 | 2.6087 | 2.3191 | 44.0621
04/29/09 | 0:58 | 0 | 17.461 | 0 | 2 | 0 | 53.83 | 53.624 | 31.647 | 31.092 | 33.359 | 24.298 | 4.518 | 2 | 0 | 63.251 | 60.248 | 53.164 | 20.421 | 0 | 0 | 60.494 | 35.99 | [5 empty] | 0 | 22.738 | 21 | 5.2808 | 4.9444 | 2.8837 | 2.6087 | 2.3357 | 44.2308
04/29/09 | 0:59 | 1 | 17.484 | 0 | 3 | 1 | 54.105 | 54.128 | 31.838 | 31.333 | 33.9 | 24.273 | 4.444 | 1 | 0 | 63.274 | 60.248 | 53.188 | 20.421 | 0 | 0 | 60.494 | 35.99 | [5 empty] | 17.484 | 22.772 | 22 | 5.3023 | 4.9649 | 2.8846 | 2.6087 | 2.3562 | 44.4374
04/29/09 | 1:00 | 0 | 17.509 | 0 | 2 | 0 | 54.586 | 54.404 | 32.032 | 31.573 | 34.251 | 24.322 | 4.418 | 2 | 0 | 63.274 | 60.294 | 53.141 | 20.468 | 0 | 0 | 60.517 | 35.966 | [5 empty] | 0 | 23.013 | 0 | 5.3099 | 4.9721 | 2.8849 | 2.6087 | 2.3634 | 44.5095
04/29/09 | 1:01 | 0 | 17.479 | 0 | 2 | 0 | 54.971 | 54.856 | 32.122 | 31.713 | 30.364 | 24.342 | 4.336 | 2 | 0 | 63.269 | 60.221 | 53.16 | 20.392 | 0 | 0 | 60.467 | 35.938 | [5 empty] | 0 | 23.258 | 1 | 5.3338 | 4.9948 | 2.8858 | 2.6087 | 2.3861 | 44.7358
04/29/09 | 1:02 | 0 | 17.484 | 0 | 3 | 0 | 41.583 | 55.274 | 32.343 | 31.911 | 23.553 | 24.443 | 4.444 | 0 | 0 | 63.297 | 60.271 | 53.211 | 20.421 | 0 | 0 | 60.449 | 35.99 | [5 empty] | 0 | 9.672 | 2 | 5.3023 | 4.9649 | 2.8846 | 2.6087 | 2.3562 | 44.4374
04/29/09 | 1:03 | 0 | 17.484 | 0 | 2 | 0 | 35.804 | 46.561 | 32.701 | 32.078 | 19.857 | 24.467 | 4.392 | 1 | 0 | 63.32 | 60.271 | 53.234 | 20.421 | 0 | 0 | 60.449 | 36.014 | [5 empty] | 0 | 3.726 | 3 | 5.3174 | 4.9793 | 2.8852 | 2.6087 | 2.3706 | 44.5815
04/29/09 | 1:04 | 0 | 17.484 | 1 | 2 | 0 | 34.206 | 37.918 | 33.125 | 32.343 | 18.301 | 24.467 | 4.292 | 0 | 0 | 63.32 | 60.294 | 53.211 | 20.421 | 0 | 0 | 60.383 | 36.038 | [5 empty] | 0 | 1.863 | 4 | 5.3466 | 5.007 | 2.8864 | 2.6087 | 2.3983 | 44.8564
04/29/09 | 1:05 | 0 | 17.484 | 0 | 3 | 0 | 33.687 | 35.404 | 33.5 | 32.819 | 16.624 | 24.516 | 4.318 | 0 | 0 | 63.32 | 60.271 | 53.234 | 20.421 | 0 | 0 | 60.405 | 35.966 | [5 empty] | 0 | 0.868 | 5 | 5.339 | 4.9998 | 2.886 | 2.6087 | 2.3911 | 44.7852
04/29/09 | 1:06 | 0 | 17.494 | 0 | 2 | 0 | 33.653 | 34.569 | 33.677 | 33.278 | 15.101 | 24.477 | 4.325 | 0 | 0 | 63.336 | 60.287 | 53.248 | 20.431 | 0 | 0 | 60.442 | 36.002 | [5 empty] | 0 | 0.375 | 6 | 5.337 | 4.9978 | 2.886 | 2.6087 | 2.3891 | 44.766
04/29/09 | 1:07 | 0 | 17.549 | 0 | 3 | 0 | 33.847 | 34.364 | 33.706 | 33.541 | 13.6 | 24.506 | 4.356 | 0 | 0 | 63.34 | 60.269 | 53.321 | 20.485 | 0 | 0 | 60.492 | 36.031 | [5 empty] | 0 | 0.306 | 7 | 5.3279 | 4.9893 | 2.8856 | 2.6087 | 2.3806 | 44.6808
04/29/09 | 1:08 | 0 | 17.494 | 0 | 3 | 0 | 33.936 | 34.359 | 33.419 | 33.558 | 13.645 | 24.455 | 4.299 | 0 | 0 | 63.313 | 60.241 | 53.248 | 20.478 | 0 | 0 | 60.465 | 35.981 | [5 empty] | 0 | 0.378 | 8 | 5.3445 | 5.005 | 2.8863 | 2.6087 | 2.3963 | 44.8373
04/29/09 | 1:09 | 0 | 17.502 | 0 | 3 | 0 | 33.94 | 34.457 | 33.07 | 33.259 | 12.514 | 24.506 | 4.279 | 0 | 0 | 63.317 | 60.223 | 53.3 | 20.485 | 0 | 0 | 60.515 | 35.986 | [5 empty] | 0 | 0.681 | 9 | 5.3504 | 5.0106 | 2.8865 | 2.6087 | 2.4019 | 44.8919
04/29/09 | 1:10 | 0 | 17.524 | 0 | 3 | 0 | 33.61 | 34.34 | 32.625 | 32.742 | 12.069 | 24.411 | 4.431 | 0 | 0 | 63.294 | 60.246 | 53.253 | 20.485 | 0 | 0 | 60.492 | 35.986 | [5 empty] | 0 | 0.868 | 10 | 5.3061 | 4.9685 | 2.8847 | 2.6087 | 2.3598 | 44.4735
04/29/09 | 1:11 | 0 | 17.524 | 0 | 3 | 0 | 33.259 | 33.988 | 32.218 | 32.338 | 27.856 | 24.411 | 4.382 | 0 | 0 | 63.251 | 60.269 | 53.23 | 20.485 | 0 | 0 | 60.492 | 35.962 | [5 empty] | 0 | 0.921 | 11 | 5.3204 | 4.9821 | 2.8853 | 2.6087 | 2.3734 | 44.6091
04/29/09 | 1:12 | 0 | 17.519 | 0 | 3 | 0 | 48.501 | 33.936 | 31.85 | 31.924 | 31.056 | 24.31 | 4.248 | 1 | 0 | 63.178 | 60.218 | 53.134 | 20.407 | 0 | 0 | 60.465 | 35.909 | [5 empty] | 0 | 16.577 | 12 | 5.3594 | 5.0192 | 2.8869 | 2.6087 | 2.4105 | 44.9764
04/29/09 | 1:13 | 1 | 17.471 | 0 | 3 | 0 | 51.804 | 47.903 | 31.512 | 31.681 | 31.801 | 24.286 | 4.199 | 2 | 0 | 63.201 | 60.152 | 53.155 | 20.431 | 0 | 0 | 60.488 | 35.861 | [5 empty] | 17.471 | 20.123 | 13 | 5.3737 | 5.0327 | 2.8874 | 2.6087 | 2.424 | 45.1094
04/29/09 | 1:14 | 0 | 17.471 | 0 | 3 | 0 | 52.009 | 51.804 | 31.392 | 31.392 | 31.61 | 24.188 | 4.225 | 1 | 0 | 63.132 | 60.129 | 53.111 | 20.431 | 0 | 0 | 60.442 | 35.861 | [5 empty] | 0 | 20.617 | 14 | 5.3661 | 5.0255 | 2.8871 | 2.6087 | 2.4168 | 45.0389
04/29/09 | 1:15 | 0 | 17.524 | 1 | 2 | 0 | 52.359 | 52.198 | 31.35 | 31.205 | 32.314 | 24.195 | 4.23 | 2 | 0 | 63.183 | 60.18 | 53.069 | 20.461 | 0 | 0 | 60.447 | 35.89 | [5 empty] | 0 | 21.154 | 15 | 5.3646 | 5.0241 | 2.8871 | 2.6087 | 2.4154 | 45.0253
04/29/09 | 1:16 | 1 | 17.494 | 0 | 3 | 0 | 52.606 | 52.492 | 31.345 | 31.08 | 32.475 | 24.141 | 4.225 | 2 | 0 | 63.155 | 60.129 | 53.041 | 20.431 | 0 | 0 | 60.442 | 35.861 | [5 empty] | 17.494 | 21.526 | 16 | 5.3661 | 5.0255 | 2.8871 | 2.6087 | 2.4168 | 45.0389
04/29/09 | 1:17 | 0 | 17.416 | 0 | 2 | 0 | 53.358 | 52.831 | 31.387 | 31.122 | 32.661 | 24.112 | 4.168 | 1 | 0 | 63.128 | 60.056 | 53.059 | 20.377 | 0 | 0 | 60.415 | 35.832 | [5 empty] | 0 | 22.236 | 17 | 5.3827 | 5.0413 | 2.8878 | 2.6087 | 2.4326 | 45.1932
04/29/09 | 1:18 | 0 | 17.494 | 0 | 3 | 0 | 53.937 | 53.477 | 31.585 | 31.225 | 33.323 | 24.116 | 4.225 | 2 | 0 | 63.155 | 60.129 | 53.087 | 20.431 | 0 | 0 | 60.419 | 35.909 | [5 empty] | 0 | 22.712 | 18 | 5.3661 | 5.0255 | 2.8871 | 2.6087 | 2.4168 | 45.0389
04/29/09 | 1:19 | 0 | 17.494 | 0 | 2 | 0 | 54.394 | 54.119 | 31.801 | 31.392 | 34.005 | 24.188 | 4.173 | 1 | 0 | 63.155 | 60.129 | 53.041 | 20.431 | 0 | 0 | 60.399 | 35.885 | [5 empty] | 0 | 23.002 | 19 | 5.3812 | 5.0399 | 2.8878 | 2.6087 | 2.4312 | 45.1797
04/29/09 | 1:20 | 1 | 17.471 | 0 | 3 | 0 | 54.875 | 54.646 | 31.946 | 31.561 | 34.428 | 24.141 | 4.148 | 2 | 0 | 63.155 | 60.129 | 53.041 | 20.382 | 0 | 0 | 60.399 | 35.861 | [5 empty] | 17.471 | 23.314 | 20 | 5.3885 | 5.0468 | 2.888 | 2.6087 | 2.4381 | 45.247
04/29/09 | 1:21 | 0 | 17.441 | 0 | 2 | 0 | 55.123 | 55.123 | 32.085 | 31.701 | 31.531 | 24.158 | 4.142 | 2 | 0 | 63.173 | 60.102 | 53.106 | 20.402 | 0 | 0 | 60.392 | 35.811 | [5 empty] | 0 | 23.422 | 21 | 5.3902 | 5.0485 | 2.8881 | 2.6087 | 2.4398 | 45.2632
04/29/09 | 1:22 | 0 | 17.471 | 0 | 2 | 1 | 42.396 | 55.426 | 32.26 | 31.875 | 23.803 | 24.188 | 4.248 | 0 | 0 | 63.201 | 60.152 | 53.087 | 20.431 | 0 | 0 | 60.33 | 35.84 | [5 empty] | 0 | 10.521 | 22 | 5.3594 | 5.0192 | 2.8869 | 2.6087 | 2.4105 | 44.9764
04/29/09 | 1:23 | 0 | 17.494 | 0 | 3 | 0 | 36.026 | 47.675 | 32.475 | 31.995 | 21.346 | 24.31 | 4.248 | 0 | 0 | 63.201 | 60.152 | 53.155 | 20.431 | 0 | 0 | 60.287 | 35.816 | [5 empty] | 0 | 4.031 | 0 | 5.3594 | 5.0192 | 2.8869 | 2.6087 | 2.4105 | 44.9764
04/29/09 | 1:24 | 0 | 17.446 | 0 | 2 | 0 | 34.218 | 38.33 | 32.783 | 32.188 | 19.447 | 24.332 | 4.274 | 1 | 0 | 63.224 | 60.195 | 53.155 | 20.431 | 0 | 0 | 60.264 | 35.84 | [5 empty] | 0 | 2.03 | 1 | 5.3518 | 5.012 | 2.1529 | 1.875 | 3.137 | 58.6149
04/29/09 | 1:25 | 0 | 17.464 | 1 | 2 | 0 | 33.601 | 35.433 | 33.177 | 32.495 | 16.159 | 24.327 | 4.32 | 0 | 0 | 63.196 | 60.145 | 53.083 | 20.402 | 0 | 0 | 60.259 | 35.811 | [5 empty] | 0 | 1.106 | 2 | 5.3384 | 4.9992 | 2.1523 | 1.875 | 3.1242 | 58.5234
04/29/09 | 1:26 | 0 | 17.449 | 0 | 3 | 0 | 33.421 | 34.455 | 33.515 | 32.95 | 14.885 | 24.337 | 4.227 | 0 | 0 | 63.203 | 60.109 | 53.066 | 20.387 | 0 | 0 | 60.243 | 35.818 | [5 empty] | 0 | 0.471 | 3 | 5.3655 | 5.025 | 2.1534 | 1.875 | 3.15 | 58.7078
04/29/09 | 1:27 | 0 | 17.482 | 0 | 3 | 0 | 33.57 | 34.11 | 33.617 | 33.359 | 13.311 | 24.369 | 4.287 | 0 | 0 | 63.21 | 60.138 | 53.073 | 20.394 | 0 | 0 | 60.294 | 35.873 | [5 empty] | 0 | 0.211 | 4 | 5.348 | 5.0084 | 2.1527 | 1.875 | 3.1334 | 58.5891
04/29/09 | 1:28 | 0 | 17.449 | 0 | 3 | 0 | 33.749 | 34.103 | 33.469 | 33.491 | 12.685 | 24.288 | 4.204 | 0 | 0 | 63.158 | 60.017 | 53.113 | 20.387 | 0 | 0 | 60.243 | 35.842 | [5 empty] | 0 | 0.258 | 5 | 5.3722 | 5.0313 | 2.1537 | 1.875 | 3.1563 | 58.7531
04/29/09 | 1:29 | 0 | 17.426 | 0 | 3 | 0 | 33.821 | 34.244 | 33.067 | 33.304 | 11.82 | 24.362 | 4.204 | 0 | 0 | 63.135 | 60.063 | 53.066 | 20.434 | 0 | 0 | 60.264 | 35.794 | [5 empty] | 0 | 0.517 | 6 | 5.3722 | 5.0313 | 2.1537 | 1.875 | 3.1563 | 58.7531
04/29/09 | 1:30 | 0 | 17.449 | 0 | 2 | 0 | 33.632 | 34.268 | 32.622 | 32.857 | 11.722 | 24.242 | 4.178 | 0 | 0 | 63.112 | 60.063 | 53.043 | 20.387 | 0 | 0 | 60.175 | 35.818 | [5 empty] | 0 | 0.775 | 7 | 5.3798 | 5.0385 | 2.154 | 1.875 | 3.1635 | 58.8042
04/29/09 | 1:31 | 0 | 17.426 | 0 | 3 | 0 | 33.187 | 34.055 | 32.166 | 32.385 | 26.289 | 24.288 | 4.153 | 0 | 0 | 63.089 | 60.063 | 53.02 | 20.409 | 0 | 0 | 60.175 | 35.794 | [5 empty] | 0 | 0.802 | 8 | 5.387 | 5.0454 | 2.1543 | 1.875 | 3.1704 | 58.8532
04/29/09 | 1:32 | 0 | 17.426 | 0 | 3 | 0 | 47.815 | 33.821 | 31.853 | 31.997 | 31.132 | 24.242 | 4.101 | 1 | 0 | 63.046 | 60.063 | 52.999 | 20.387 | 0 | 0 | 60.152 | 35.794 | [5 empty] | 0 | 15.818 | 9 | 5.4022 | 5.0598 | 2.1549 | 1.875 | 3.1848 | 58.9547
04/29/09 | 1:33 | 0 | 17.394 | 0 | 3 | 0 | 51.591 | 47.327 | 31.485 | 31.629 | 31.485 | 24.161 | 4.068 | 1 | 0 | 62.993 | 59.988 | 52.945 | 20.355 | 0 | 0 | 60.102 | 35.718 | [5 empty] | 0 | 19.962 | 10 | 5.4118 | 5.069 | 2.1553 | 1.875 | 3.194 | 59.0188
04/29/09 | 1:34 | 1 | 17.394 | 0 | 3 | 0 | 52.028 | 51.706 | 31.267 | 31.316 | 32.159 | 24.112 | 4.044 | 2 | 0 | 62.97 | 59.944 | 52.989 | 20.331 | 0 | 0 | 60.122 | 35.694 | [5 empty] | 17.394 | 20.712 | 11 | 5.4188 | 5.0756 | 2.1556 | 1.875 | 3.2006 | 59.0653
04/29/09 | 1:35 | 0 | 17.416 | 0 | 3 | 0 | 52.417 | 52.189 | 31.195 | 31.075 | 32.279 | 24.09 | 4.068 | 2 | 0 | 62.97 | 59.944 | 52.898 | 20.377 | 0 | 0 | 60.102 | 35.694 | [5 empty] | 0 | 21.342 | 12 | 5.4118 | 5.069 | 2.1553 | 1.875 | 3.194 | 59.0188
04/29/09 | 1:36 | 0 | 17.441 | 1 | 3 | 0 | 52.324 | 52.578 | 31.171 | 31.002 | 32.708 | 24.016 | 4.044 | 2 | 0 | 62.97 | 59.899 | 52.875 | 20.331 | 0 | 0 | 60.079 | 35.67 | [5 empty] | 0 | 21.322 | 13 | 5.4188 | 5.0756 | 2.1556 | 1.875 | 3.2006 | 59.0653
04/29/09 | 1:37 | 1 | 17.449 | 0 | 2 | 0 | 52.975 | 52.677 | 31.276 | 31.012 | 32.929 | 24.072 | 4.026 | 1 | 0 | 63 | 59.974 | 52.905 | 20.387 | 0 | 0 | 60.152 | 35.701 | [5 empty] | 17.449 | 21.963 | 14 | 5.424 | 5.0806 | 2.1558 | 1.875 | 3.2056 | 59.1
04/29/09 | 1:38 | 0 | 17.449 | 0 | 3 | 0 | 53.503 | 53.157 | 31.517 | 31.154 | 33.163 | 24.048 | 4.052 | 2 | 0 | 63.023 | 59.974 | 52.929 | 20.387 | 0 | 0 | 60.152 | 35.749 | [5 empty] | 0 | 22.349 | 15 | 5.4165 | 5.0734 | 2.1555 | 1.875 | 3.1984 | 59.0498
04/29/09 | 1:39 | 0 | 17.474 | 0 | 2 | 0 | 53.778 | 53.708 | 31.781 | 31.323 | 34.031 | 24.121 | 4.078 | 1 | 0 | 63.023 | 59.997 | 52.929 | 20.387 | 0 | 0 | 60.109 | 35.725 | [5 empty] | 0 | 22.455 | 16 | 5.4089 | 5.0662 | 2.1552 | 1.875 | 3.1912 | 58.9994
04/29/09 | 1:40 | 0 | 17.416 | 0 | 3 | 0 | 54.252 | 54.023 | 31.965 | 31.509 | 34.378 | 24.09 | 4.044 | 2 | 0 | 62.993 | 59.997 | 52.861 | 20.387 | 0 | 0 | 60.109 | 35.725 | [5 empty] | 0 | 22.743 | 17 | 5.4188 | 5.0756 | 2.1556 | 1.875 | 3.2006 | 59.0653
04/29/09 | 1:41 | 1 | 17.426 | 0 | 2 | 0 | 54.488 | 54.602 | 32.142 | 31.781 | 34.713 | 24.168 | 4.026 | 2 | 0 | 63.023 | 59.951 | 52.882 | 20.362 | 0 | 0 | 60.109 | 35.677 | [5 empty] | 17.426 | 22.707 | 18 | 5.424 | 5.0806 | 2.1558 | 1.875 | 3.2056 | 59.1
04/29/09 | 1:42 | 0 | 17.416 | 0 | 2 | 0 | 53.083 | 54.894 | 32.353 | 31.965 | 27.726 | 24.09 | 4.068 | 1 | 0 | 63.016 | 59.922 | 52.922 | 20.306 | 0 | 0 | 60.102 | 35.646 | [5 empty] | 0 | 21.118 | 19 | 5.4118 | 5.069 | 2.1553 | 1.875 | 3.194 | 59.0188
04/29/09 | 1:43 | 0 | 17.449 | 0 | 3 | 0 | 39.554 | 54.901 | 32.692 | 32.142 | 22.915 | 24.217 | 4.026 | 0 | 0 | 63.069 | 59.974 | 52.929 | 20.387 | 0 | 0 | 60.109 | 35.725 | [5 empty] | 0 | 7.412 | 20 | 5.424 | 5.0806 | 2.1558 | 1.875 | 3.2056 | 59.1
04/29/09 | 1:44 | 0 | 17.441 | 0 | 2 | 0 | 35.34 | 43.379 | 33.132 | 32.448 | 19.641 | 24.256 | 3.916 | 1 | 0 | 63.039 | 59.922 | 52.945 | 20.377 | 0 | 0 | 60.056 | 35.694 | [5 empty] | 0 | 2.892 | 21 | 5.4561 | 5.1111 | 2.1571 | 1.875 | 3.2361 | 59.3111
04/29/09 | 1:45 | 0 | 17.416 | 0 | 3 | 0 | 34.213 | 37.009 | 33.625 | 32.897 | 16.803 | 24.33 | 3.916 | 0 | 0 | 63.059 | 59.967 | 52.945 | 20.377 | 0 | 0 | 60.056 | 35.67 | [5 empty] | 0 | 1.316 | 22 | 5.4561 | 5.1111 | 2.1571 | 1.875 | 3.2361 | 59.3111
04/29/09 | 1:46 | 0 | 17.368 | 1 | 2 | 0 | 33.928 | 35.268 | 33.976 | 33.412 | 15.616 | 24.281 | 3.792 | 0 | 0 | 63.055 | 59.851 | 53.01 | 20.282 | 0 | 0 | 60.075 | 35.667 | [5 empty] | 0 | 0.516 | 23 | 5.4922 | 5.1454 | 2.1586 | 1.875 | 3.2704 | 59.5461
04/29/09 | 1:47 | 0 | 17.391 | 0 | 3 | 0 | 34.046 | 34.679 | 34.117 | 33.859 | 14.704 | 24.327 | 3.815 | 0 | 0 | 63.011 | 59.94 | 52.917 | 20.353 | 0 | 0 | 60.029 | 35.691 | [5 empty] | 0 | 0.187 | 24 | 5.4855 | 5.139 | 2.1583 | 1.875 | 3.264 | 59.5028
04/29/09 | 1:48 | 0 | 17.391 | 0 | 3 | 0 | 34.258 | 34.634 | 34.07 | 34.093 | 13.517 | 24.327 | 3.807 | 0 | 0 | 62.982 | 59.887 | 52.863 | 20.299 | 0 | 0 | 59.954 | 35.66 | [5 empty] | 0 | 0.165 | 25 | 5.4878 | 5.1412 | 2.1584 | 1.875 | 3.2662 | 59.5179
04/29/09 | 1:49 | 0 | 17.358 | 0 | 3 | 0 | 34.39 | 34.744 | 33.591 | 33.897 | 12.619 | 24.249 | 3.782 | 0 | 0 | 63.005 | 59.842 | 52.933 | 20.274 | 0 | 0 | 59.976 | 35.684 | [5 empty] | 0 | 0.493 | 26 | 5.4951 | 5.1481 | 2.1587 | 1.875 | 3.2731 | 59.5649
04/29/09 | 1:50 | 0 | 17.336 | 0 | 3 | 0 | 34.203 | 34.907 | 33.005 | 33.357 | 11.139 | 24.249 | 3.782 | 0 | 0 | 62.936 | 59.842 | 52.887 | 20.274 | 0 | 0 | 59.933 | 35.636 | [5 empty] | 0 | 0.846 | 27 | 5.4951 | 5.1481 | 2.1587 | 1.875 | 3.2731 | 59.5649
04/29/09 | 1:51 | 0 | 17.358 | 0 | 3 | 0 | 33.687 | 34.648 | 32.534 | 32.723 | 10.744 | 24.224 | 3.733 | 0 | 0 | 62.913 | 59.821 | 52.863 | 20.249 | 0 | 0 | 59.887 | 35.612 | [5 empty] | 0 | 0.964 | 28 | 5.5094 | 5.1617 | 2.1593 | 1.875 | 3.2867 | 59.6569
04/29/09 | 1:52 | 0 | 17.391 | 0 | 3 | 0 | 35.643 | 34.211 | 32.132 | 32.301 | 29.484 | 24.256 | 3.74 | 0 | 0 | 62.943 | 59.851 | 52.917 | 20.331 | 0 | 0 | 59.871 | 35.643 | [5 empty] | 0 | 3.342 | 29 | 5.5073 | 5.1598 | 2.1592 | 1.875 | 3.2848 | 59.6438
04/29/09 | 1:53 | 0 | 17.391 | 0 | 3 | 0 | 49.845 | 36.277 | 31.796 | 31.892 | 31.338 | 24.161 | 3.715 | 1 | 0 | 62.9 | 59.828 | 52.826 | 20.331 | 0 | 0 | 59.94 | 35.62 | [5 empty] | 0 | 17.953 | 30 | 5.5146 | 5.1667 | 2.1595 | 1.875 | 3.2917 | 59.6905
04/29/09 | 1:54 | 1 | 17.358 | 0 | 3 | 1 | 52.084 | 49.54 | 31.475 | 31.571 | 31.379 | 24.104 | 3.707 | 2 | 0 | 62.847 | 59.776 | 52.796 | 20.274 | 0 | 0 | 59.887 | 35.588 | [5 empty] | 17.358 | 20.513 | 31 | 5.5169 | 5.1689 | 2.1596 | 1.875 | 3.2939 | 59.7054
04/29/09 | 1:55 | 0 | 17.336 | 0 | 3 | 0 | 52.406 | 52.245 | 31.21 | 31.306 | 32.125 | 24.08 | 3.632 | 2 | 0 | 62.824 | 59.776 | 52.728 | 20.274 | 0 | 0 | 59.91 | 35.567 | [5 empty] | 0 | 21.1 | 0 | 5.5388 | 5.1897 | 2.1604 | 1.875 | 3.3147 | 59.8448
04/29/09 | 1:56 | 0 | 17.336 | 0 | 2 | 0 | 52.887 | 52.681 | 31.186 | 31.115 | 32.414 | 24.055 | 3.555 | 2 | 0 | 62.802 | 59.707 | 52.796 | 20.274 | 0 | 0 | 59.91 | 35.588 | [5 empty] | 0 | 21.772 | 1 | 5.5612 | 5.211 | 2.895 | 2.6087 | 2.6023 | 46.7936
04/29/09 | 1:57 | 0 | 17.336 | 1 | 3 | 0 | 52.796 | 53.048 | 31.259 | 30.97 | 32.51 | 23.984 | 3.807 | 1 | 0 | 62.802 | 59.73 | 52.705 | 20.274 | 0 | 0 | 59.91 | 35.636 | [5 empty] | 0 | 21.826 | 2 | 5.4878 | 5.1412 | 2.8921 | 2.6087 | 2.5325 | 46.1483
04/29/09 | 1:58 | 1 | 17.358 | 0 | 2 | 0 | 52.933 | 53.139 | 31.401 | 30.992 | 32.933 | 23.96 | 3.655 | 2 | 0 | 62.802 | 59.73 | 52.705 | 20.299 | 0 | 0 | 59.821 | 35.636 | [5 empty] | 17.358 | 21.941 | 3 | 5.5321 | 5.1833 | 2.8939 | 2.6087 | 2.5746 | 46.5396
04/29/09 | 1:59 | 0 | 17.383 | 0 | 3 | 0 | 53.323 | 53.276 | 31.62 | 31.21 | 33.287 | 23.984 | 3.681 | 1 | 0 | 62.802 | 59.73 | 52.681 | 20.299 | 0 | 0 | 59.798 | 35.66 | [5 empty] | 0 | 22.113 | 4 | 5.5245 | 5.1761 | 2.8936 | 2.6087 | 2.5674 | 46.4731
04/29/09 | 2:00 | 0 | 17.358 | 0 | 2 | 0 | 53.689 | 53.598 | 31.86 | 31.426 | 34.062 | 24.006 | 3.655 | 2 | 0 | 62.824 | 59.73 | 52.749 | 20.274 | 0 | 0 | 59.842 | 35.612 | [5 empty] | 0 | 22.263 | 5 | 5.5321 | 5.1833 | 2.8939 | 2.6087 | 2.5746 | 46.5396
04/29/09 | 2:01 | 0 | 17.391 | 0 | 3 | 0 | 54.042 | 54.065 | 32.085 | 31.723 | 34.235 | 24.087 | 3.666 | 2 | 0 | 62.877 | 59.782 | 52.735 | 20.353 | 0 | 0 | 59.871 | 35.62 | [5 empty] | 0 | 22.319 | 6 | 5.5289 | 5.1803 | 2.8937 | 2.6087 | 2.5716 | 46.5115
04/29/09 | 2:02 | 1 | 17.358 | 0 | 2 | 0 | 54.331 | 54.378 | 32.365 | 31.86 | 34.837 | 24.08 | 3.707 | 1 | 0 | 62.847 | 59.753 | 52.658 | 20.299 | 0 | 0 | 59.776 | 35.612 | [5 empty] | 17.358 | 22.471 | 7 | 5.5169 | 5.1689 | 2.8933 | 2.6087 | 2.5602 | 46.4064
04/29/09 | 2:03 | 0 | 17.358 | 0 | 3 | 0 | 54.721 | 54.677 | 32.627 | 32.054 | 35.072 | 24.055 | 3.632 | 2 | 0 | 62.87 | 59.73 | 52.705 | 20.299 | 0 | 0 | 59.798 | 35.588 | [5 empty] | 0 | 22.667 | 8 | 5.5388 | 5.1897 | 2.8941 | 2.6087 | 2.581 | 46.5983
04/29/09 | 2:04 | 0 | 17.383 | 0 | 2 | 0 | 54.905 | 55.134 | 33.005 | 32.39 | 35.096 | 24.104 | 3.632 | 1 | 0 | 62.913 | 59.73 | 52.705 | 20.274 | 0 | 0 | 59.753 | 35.567 | [5 empty] | 0 | 22.515 | 9 | 5.5388 | 5.1897 | 2.8941 | 2.6087 | 2.581 | 46.5983
04/29/09 | 2:05 | 0 | 17.383 | 0 | 3 | 0 | 55.249 | 55.34 | 33.687 | 32.792 | 35.801 | 24.175 | 3.632 | 2 | 0 | 62.913 | 59.73 | 52.705 | 20.299 | 0 | 0 | 59.776 | 35.612 | [5 empty] | 0 | 22.457 | 10 | 5.5388 | 5.1897 | 2.8941 | 2.6087 | 2.581 | 46.5983
04/29/09 | 2:06 | 1 | 17.399 | 1 | 2 | 0 | 55.634 | 55.634 | 34.218 | 33.397 | 32.902 | 24.239 | 3.619 | 2 | 0 | 62.932 | 59.771 | 52.744 | 20.338 | 0 | 0 | 59.771 | 35.629 | [5 empty] | 17.399 | 22.237 | 11 | 5.5425 | 5.1933 | 2.8943 | 2.6087 | 2.5846 | 46.6314
04/29/09 | 2:07 | 0 | 17.343 | 0 | 3 | 0 | 43.683 | 55.993 | 34.586 | 33.907 | 22.064 | 24.281 | 3.586 | 0 | 0 | 62.925 | 59.719 | 52.784 | 20.257 | 0 | 0 | 59.764 | 35.598 | [5 empty] | 0 | 9.776 | 12 | 5.5522 | 5.2024 | 2.8947 | 2.6087 | 2.5937 | 46.7152
04/29/09 | 2:08 | 0 | 17.343 | 0 | 2 | 0 | 37.736 | 48.081 | 34.868 | 34.376 | 20.306 | 24.376 | 3.56 | 1 | 0 | 62.925 | 59.741 | 52.805 | 20.282 | 0 | 0 | 59.764 | 35.646 | [5 empty] | 0 | 3.36 | 13 | 5.5597 | 5.2096 | 2.895 | 2.6087 | 2.6009 | 46.781
04/29/09 | 2:09 | 0 | 17.343 | 0 | 3 | 0 | 36.28 | 39.664 | 35.081 | 34.658 | 18.206 | 24.425 | 3.485 | 0 | 0 | 62.902 | 59.764 | 52.805 | 20.306 | 0 | 0 | 59.652 | 35.622 | [5 empty] | 0 | 1.622 | 14 | 5.5816 | 5.2304 | 2.8959 | 2.6087 | 2.6217 | 46.9699
04/29/09 | 2:10 | 0 | 17.376 | 0 | 2 | 0 | 35.911 | 37.392 | 35.206 | 34.9 | 16.981 | 24.457 | 3.57 | 0 | 0 | 62.932 | 59.794 | 52.791 | 20.313 | 0 | 0 | 59.568 | 35.677 | [5 empty] | 0 | 1.011 | 15 | 5.5568 | 5.2068 | 2.8949 | 2.6087 | 2.5981 | 46.7557
04/29/09 | 2:11 | 0 | 17.376 | 0 | 3 | 0 | 35.77 | 36.734 | 35.206 | 35.112 | 16.167 | 24.457 | 3.545 | 0 | 0 | 62.932 | 59.771 | 52.791 | 20.313 | 0 | 0 | 59.614 | 35.629 | [5 empty] | 0 | 0.658 | 16 | 5.5641 | 5.2137 | 2.8952 | 2.6087 | 2.605 | 46.8189
04/29/09 | 2:12 | 0 | 17.376 | 0 | 3 | 0 | 35.677 | 36.359 | 34.971 | 35.041 | 14.241 | 24.479 | 3.594 | 0 | 0 | 62.932 | 59.794 | 52.791 | 20.338 | 0 | 0 | 59.607 | 35.598 | [5 empty] | 0 | 0.636 | 17 | 5.5498 | 5.2002 | 2.8946 | 2.6087 | 2.5915 | 46.6949
04/29/09 | 2:13 | 0 | 17.366 | 0 | 2 | 0 | 35.526 | 36.208 | 34.4 | 34.799 | 13.492 | 24.497 | 3.537 | 0 | 0 | 62.902 | 59.719 | 52.784 | 20.282 | 0 | 0 | 59.561 | 35.574 | [5 empty] | 0 | 0.727 | 18 | 5.5664 | 5.216 | 2.8953 | 2.6087 | 2.6073 | 46.8391
04/29/09 | 2:14 | 0 | 17.366 | 0 | 3 | 0 | 35.222 | 36.021 | 33.766 | 34.187 | 12.848 | 24.472 | 3.511 | 0 | 0 | 62.879 | 59.696 | 52.784 | 20.282 | 0 | 0 | 59.495 | 35.598 | [5 empty] | 0 | 1.035 | 19 | 5.574 | 5.2232 | 2.8956 | 2.6087 | 2.6145 | 46.9046
04/29/09 | 2:15 | 0 | 17.399 | 0 | 3 | 0 | 34.641 | 35.698 | 33.256 | 33.538 | 12.164 | 24.433 | 3.619 | 0 | 0 | 62.865 | 59.725 | 52.791 | 20.313 | 0 | 0 | 59.479 | 35.629 | [5 empty] | 0 | 1.103 | 20 | 5.5425 | 5.1933 | 2.8943 | 2.6087 | 2.5846 | 46.6314
04/29/09 | 2:16 | 0 | 17.366 | 0 | 3 | 0 | 33.952 | 35.081 | 32.778 | 32.943 | 25.46 | 24.401 | 3.537 | 0 | 0 | 62.813 | 59.652 | 52.784 | 20.282 | 0 | 0 | 59.404 | 35.598 | [5 empty] | 0 | 1.009 | 21 | 5.5664 | 5.216 | 2.8953 | 2.6087 | 2.6073 | 46.8391
04/29/09 | 2:17 | 0 | 17.343 | 0 | 3 | 1 | 47.966 | 34.469 | 32.35 | 32.495 | 31.507 | 24.352 | 3.46 | 1 | 0 | 62.79 | 59.673 | 52.646 | 20.306 | 0 | 0 | 59.404 | 35.574 | [5 empty] | 0 | 15.471 | 22 | 5.5888 | 5.2373 | 2.8962 | 2.6087 | 2.6286 | 47.0325
04/29/09 | 2:18 | 0 | 17.376 | 1 | 3 | 0 | 52.17 | 47.493 | 31.997 | 32.142 | 32.142 | 24.239 | 3.519 | 1 | 0 | 62.754 | 59.682 | 52.606 | 20.313 | 0 | 0 | 59.413 | 35.536 | [5 empty] | 0 | 20.028 | 0 | 5.5717 | 5.2209 | 2.8955 | 2.6087 | 2.6122 | 46.8844
04/29/09 | 2:19 | 1 | 17.318 | 0 | 3 | 0 | 52.553 | 52.14 | 31.651 | 31.725 | 32.326 | 24.207 | 3.511 | 2 | 0 | 62.724 | 59.652 | 52.576 | 20.257 | 0 | 0 | 59.337 | 35.505 | [5 empty] | 17.318 | 20.828 | 1 | 5.574 | 5.2232 | 4.0369 | 3.75 | 1.4732 | 26.4291
04/29/09 | 2:20 | 0 | 17.366 | 0 | 3 | 0 | 53.013 | 52.761 | 31.46 | 31.436 | 32.661 | 24.063 | 3.537 | 2 | 0 | 62.744 | 59.63 | 52.529 | 20.257 | 0 | 0 | 59.262 | 35.495 | [5 empty] | 0 | 21.577 | 2 | 5.5664 | 5.216 | 4.0366 | 3.75 | 1.466 | 26.3357
04/29/09 | 2:21 | 0 | 17.343 | 0 | 3 | 0 | 53.311 | 53.241 | 31.482 | 31.316 | 32.826 | 24.112 | 3.56 | 1 | 0 | 62.701 | 59.63 | 52.529 | 20.282 | 0 | 0 | 59.248 | 35.55 | [5 empty] | 0 | 21.995 | 3 | 5.5597 | 5.2096 | 4.0363 | 3.75 | 1.4596 | 26.2529
04/29/09 | 2:22 | 0 | 17.343 | 0 | 2 | 0 | 53.584 | 53.517 | 31.676 | 31.242 | 33.271 | 24.087 | 3.56 | 2 | 0 | 62.678 | 59.584 | 52.508 | 20.282 | 0 | 0 | 59.248 | 35.55 | [5 empty] | 0 | 22.342 | 4 | 5.5597 | 5.2096 | 4.0363 | 3.75 | 1.4596 | 26.2529
04/29/09 | 2:23 | 1 | 17.343 | 0 | 3 | 0 | 53.86 | 53.883 | 31.892 | 31.411 | 33.787 | 24.063 | 3.586 | 1 | 0 | 62.701 | 59.584 | 52.529 | 20.257 | 0 | 0 | 59.203 | 35.55 | [5 empty] | 17.343 | 22.449 | 5 | 5.5522 | 5.2024 | 4.036 | 3.75 | 1.4524 | 26.1591
04/29/09 | 2:24 | 0 | 17.343 | 0 | 2 | 0 | 54.112 | 54.135 | 32.159 | 31.651 | 33.928 | 24.038 | 3.637 | 2 | 0 | 62.724 | 59.584 | 52.529 | 20.282 | 0 | 0 | 59.137 | 35.55 | [5 empty] | 0 | 22.461 | 6 | 5.5373 | 5.1883 | 4.0354 | 3.75 | 1.4383 | 25.9743
04/29/09 | 2:25 | 0 | 17.343 | 0 | 3 | 0 | 54.572 | 54.481 | 32.399 | 31.916 | 34.682 | 24.136 | 3.56 | 2 | 0 | 62.701 | 59.63 | 52.462 | 20.306 | 0 | 0 | 59.114 | 35.55 | [5 empty] | 0 | 22.656 | 7 | 5.5597 | 5.2096 | 4.0363 | 3.75 | 1.4596 | 26.2529
04/29/09 | 2:26 | 1 | 17.308 | 0 | 2 | 0 | 54.882 | 54.744 | 32.534 | 32.1 | 34.907 | 24.077 | 3.452 | 1 | 0 | 62.69 | 59.55 | 52.473 | 20.247 | 0 | 0 | 58.991 | 35.471 | [5 empty] | 17.308 | 22.782 | 8 | 5.5912 | 5.2395 | 4.0376 | 3.75 | 1.4895 | 26.6399
04/29/09 | 2:27 | 0 | 17.285 | 1 | 2 | 0 | 55.155 | 55.202 | 32.768 | 32.294 | 35.399 | 24.175 | 3.478 | 2 | 0 | 62.69 | 59.55 | 52.473 | 20.224 | 0 | 0 | 58.945 | 35.423 | [5 empty] | 0 | 22.861 | 9 | 5.5836 | 5.2323 | 4.0373 | 3.75 | 1.4823 | 26.5472
04/29/09 | 2:28 | 0 | 17.285 | 0 | 3 | 0 | 55.41 | 55.501 | 33.098 | 32.534 | 35.895 | 24.175 | 3.426 | 1 | 0 | 62.69 | 59.55 | 52.45 | 20.224 | 0 | 0 | 58.968 | 35.447 | [5 empty] | 0 | 22.876 | 10 | 5.5987 | 5.2467 | 4.0379 | 3.75 | 1.4967 | 26.7325
04/29/09 | 2:29 | 0 | 17.285 | 0 | 2 | 0 | 55.753 | 55.776 | 33.591 | 32.838 | 36.622 | 24.295 | 3.504 | 2 | 0 | 62.733 | 59.55 | 52.543 | 20.199 | 0 | 0 | 58.945 | 35.447 | [5 empty] | 0 | 22.915 | 11 | 5.576 | 5.2251 | 4.037 | 3.75 | 1.4751 | 26.4542
04/29/09 | 2:30 | 0 | 17.308 | 0 | 3 | 0 | 50.111 | 56.072 | 34.132 | 33.261 | 26.968 | 24.367 | 3.529 | 1 | 0 | 62.756 | 59.55 | 52.497 | 20.224 | 0 | 0 | 58.899 | 35.471 | [5 empty] | 0 | 16.85 | 12 | 5.5688 | 5.2182 | 4.0367 | 3.75 | 1.4682 | 26.3645
04/29/09 | 2:31 | 0 | 17.285 | 0 | 2 | 0 | 39.208 | 54.355 | 34.555 | 33.826 | 22.584 | 24.416 | 3.504 | 0 | 0 | 62.756 | 59.55 | 52.543 | 20.224 | 0 | 0 | 58.899 | 35.471 | [5 empty] | 0 | 5.382 | 13 | 5.576 | 5.2251 | 4.037 | 3.75 | 1.4751 | 26.4542
04/29/09 | 2:32 | 0 | 17.285 | 0 | 2 | 0 | 36.435 | 42.238 | 34.883 | 34.249 | 19.063 | 24.487 | 3.452 | 1 | 0 | 62.756 | 59.55 | 52.564 | 20.224 | 0 | 0 | 58.876 | 35.495 | [5 empty] | 0 | 2.186 | 14 | 5.5912 | 5.2395 | 4.0376 | 3.75 | 1.4895 | 26.6399
04/29/09 | 2:33 | 0 | 17.285 | 0 | 3 | 1 | 35.775 | 37.775 | 35.165 | 34.601 | 16.941 | 24.56 | 3.478 | 0 | 0 | 62.756 | 59.527 | 52.564 | 20.199 | 0 | 0 | 58.833 | 35.517 | [5 empty] | 0 | 1.174 | 15 | 5.5836 | 5.2323 | 4.0373 | 3.75 | 1.4823 | 26.5472
04/29/09 | 2:34 | 0 | 17.308 | 0 | 2 | 0 | 35.612 | 36.646 | 35.237 | 34.883 | 15.83 | 24.585 | 3.478 | 0 | 0 | 62.756 | 59.527 | 52.588 | 20.199 | 0 | 0 | 58.787 | 35.471 | [5 empty] | 0 | 0.729 | 0 | 5.5836 | 5.2323 | 4.0373 | 3.75 | 1.4823 | 26.5472
04/29/09 | 2:35 | 0 | 17.285 | 0 | 3 | 0 | 35.636 | 36.316 | 35.213 | 35.096 | 14.643 | 24.56 | 3.452 | 0 | 0 | 62.733 | 59.506 | 52.611 | 20.224 | 0 | 0 | 58.81 | 35.471 | [5 empty] | 0 | 0.54 | 1 | 5.5912 | 5.2395 | 2.3565 | 2.069 | 3.1705 | 56.7058
04/29/09 | 2:36 | 0 | 17.308 | 0 | 3 | 0 | 35.612 | 36.198 | 34.883 | 35.048 | 13.607 | 24.56 | 3.452 | 0 | 0 | 62.71 | 59.506 | 52.543 | 20.224 | 0 | 0 | 58.856 | 35.495 | [5 empty] | 0 | 0.564 | 2 | 5.5912 | 5.2395 | 2.3565 | 2.069 | 3.1705 | 56.7058
04/29/09 | 2:37 | 0 | 17.25 | 0 | 3 | 0 | 35.462 | 36.119 | 34.263 | 34.663 | 12.856 | 24.575 | 3.416 | 0 | 0 | 62.678 | 59.452 | 52.555 | 20.212 | 0 | 0 | 58.801 | 35.462 | [5 empty] | 0 | 0.799 | 3 | 5.6017 | 5.2495 | 2.357 | 2.069 | 3.1805 | 56.7775
04/29/09 | 2:38 | 0 | 17.285 | 0 | 3 | 0 | 35.072 | 35.916 | 33.708 | 34.015 | 12.001 | 24.56 | 3.529 | 0 | 0 | 62.69 | 59.484 | 52.588 | 20.199 | 0 | 0 | 58.856 | 35.517 | [5 empty] | 0 | 1.057 | 4 | 5.5688 | 5.2182 | 2.3556 | 2.069 | 3.1492 | 56.5514
04/29/09 | 2:39 | 0 | 17.273 | 1 | 3 | 0 | 34.45 | 35.507 | 33.228 | 33.369 | 11.373 | 24.551 | 3.467 | 0 | 0 | 62.612 | 59.429 | 52.487 | 20.189 | 0 | 0 | 58.801 | 35.483 | [5 empty] | 0 | 1.081 | 5 | 5.5868 | 5.2353 | 2.3564 | 2.069 | 3.1664 | 56.6758
04/29/09 | 2:40 | 1 | 17.273 | 0 | 3 | 0 | 42.394 | 34.873 | 32.759 | 32.9 | 30.524 | 24.452 | 3.519 | 0 | 0 | 62.589 | 59.429 | 52.487 | 20.212 | 0 | 0 | 58.801 | 35.438 | [5 empty] | 17.273 | 9.494 | 6 | 5.5717 | 5.2209 | 2.3557 | 2.069 | 3.152 | 56.5715
04/29/09 | 2:41 | 0 | 17.25 | 0 | 3 | 0 | 51.362 | 41.219 | 32.331 | 32.5 | 32.137 | 24.452 | 3.519 | 1 | 0 | 62.566 | 59.429 | 52.441 | 20.189 | 0 | 0 | 58.801 | 35.414 | [5 empty] | 0 | 18.862 | 7 | 5.5717 | 5.2209 | 2.3557 | 2.069 | 3.152 | 56.5715
04/29/09 | 2:42 | 0 | 17.273 | 0 | 3 | 0 | 52.74 | 51.248 | 32.017 | 32.115 | 32.876 | 24.357 | 3.467 | 2 | 0 | 62.544 | 59.429 | 52.35 | 20.212 | 0 | 0 | 58.801 | 35.39 | [5 empty] | 0 | 20.625 | 8 | 5.5868 | 5.2353 | 2.3564 | 2.069 | 3.1664 | 56.6758
04/29/09 | 2:43 | 0 | 17.25 | 0 | 3 | 0 | 52.831 | 52.831 | 31.826 | 31.801 | 33.228 | 24.332 | 3.568 | 2 | 0 | 62.523 | 59.406 | 52.35 | 20.164 | 0 | 0 | 58.778 | 35.414 | [5 empty] | 0 | 21.03 | 9 | 5.5574 | 5.2074 | 2.3552 | 2.069 | 3.1384 | 56.4727
04/29/09 | 2:44 | 1 | 17.308 | 0 | 2 | 0 | 53.391 | 53.092 | 31.715 | 31.617 | 33.12 | 24.271 | 3.529 | 1 | 0 | 62.555 | 59.392 | 52.312 | 20.174 | 0 | 0 | 58.81 | 35.438 | [5 empty] | 17.308 | 21.774 | 10 | 5.5688 | 5.2182 | 2.3556 | 2.069 | 3.1492 | 56.5514
04/29/09 | 2:45 | 0 | 17.273 | 0 | 3 | 0 | 53.449 | 53.472 | 31.728 | 31.438 | 33.065 | 24.31 | 3.542 | 2 | 0 | 62.5 | 59.36 | 52.35 | 20.164 | 0 | 0 | 58.756 | 35.438 | [5 empty] | 0 | 22.011 | 11 | 5.565 | 5.2146 | 2.3555 | 2.069 | 3.1456 | 56.5252
04/29/09 | 2:46 | 0 | 17.288 | 0 | 2 | 0 | 53.881 | 53.72 | 31.985 | 31.504 | 33.479 | 24.349 | 3.658 | 2 | 0 | 62.519 | 59.379 | 52.366 | 20.179 | 0 | 0 | 58.705 | 35.431 | [5 empty] | 0 | 22.377 | 12 | 5.5312 | 5.1825 | 2.3541 | 2.069 | 3.1135 | 56.2899
04/29/09 | 2:47 | 1 | 17.313 | 0 | 3 | 0 | 54.224 | 54.11 | 32.203 | 31.745 | 34.491 | 24.349 | 3.658 | 1 | 0 | 62.539 | 59.379 | 52.322 | 20.179 | 0 | 0 | 58.685 | 35.431 | [5 empty] | 17.313 | 22.479 | 13 | 5.5312 | 5.1825 | 2.3541 | 2.069 | 3.1135 | 56.2899
04/29/09 | 2:48 | 0 | 17.313 | 1 | 2 | 0 | 54.842 | 54.476 | 32.493 | 31.938 | 34.959 | 24.396 | 3.632 | 2 | 0 | 62.519 | 59.401 | 52.298 | 20.204 | 0 | 0 | 58.662 | 35.431 | [5 empty] | 0 | 22.904 | 14 | 5.5388 | 5.1897 | 2.3544 | 2.069 | 3.1207 | 56.3429
04/29/09 | 2:49 | 0 | 17.288 | 0 | 3 | 0 | 55.074 | 55.05 | 32.656 | 32.225 | 35.172 | 24.396 | 3.684 | 2 | 0 | 62.539 | 59.424 | 52.275 | 20.204 | 0 | 0 | 58.685 | 35.452 | [5 empty] | 0 | 22.849 | 15 | 5.5236 | 5.1753 | 2.3538 | 2.069 | 3.1063 | 56.2367
04/29/09 | 2:50 | 0 | 17.288 | 0 | 2 | 0 | 55.393 | 55.393 | 32.869 | 32.37 | 35.734 | 24.421 | 3.632 | 1 | 0 | 62.562 | 59.401 | 52.343 | 20.179 | 0 | 0 | 58.685 | 35.476 | [5 empty] | 0 | 23.023 | 16 | 5.5388 | 5.1897 | 2.3544 | 2.069 | 3.1207 | 56.3429
04/29/09 | 2:51 | 1 | 17.288 | 0 | 2 | 0 | 55.669 | 55.736 | 33.127 | 32.563 | 36.017 | 24.445 | 3.632 | 2 | 0 | 62.585 | 59.401 | 52.343 | 20.179 | 0 | 0 | 58.705 | 35.452 | [5 empty] | 17.288 | 23.106 | 17 | 5.5388 | 5.1897 | 2.3544 | 2.069 | 3.1207 | 56.3429
04/29/09 | 2:52 | 0 | 17.313 | 0 | 3 | 0 | 56.058 | 56.012 | 33.503 | 32.821 | 35.665 | 24.516 | 3.632 | 1 | 0 | 62.585 | 59.401 | 52.298 | 20.129 | 0 | 0 | 58.685 | 35.383 | [5 empty] | 0 | 23.237 | 18 | 5.5388 | 5.1897 | 2.3544 | 2.069 | 3.1207 | 56.3429
04/29/09 | 2:53 | 0 | 17.28 | 0 | 2 | 0 | 44.86 | 56.323 | 33.964 | 33.141 | 24.124 | 24.558 | 3.676 | 1 | 0 | 62.601 | 59.372 | 52.359 | 20.172 | 0 | 0 | 58.609 | 35.399 | [5 empty] | 0 | 11.719 | 19 | 5.5259 | 5.1775 | 2.3539 | 2.069 | 3.1085 | 56.2531
04/29/09 | 2:54 | 0 | 17.255 | 0 | 3 | 0 | 37.583 | 49.929 | 34.412 | 33.613 | 20.799 | 24.558 | 3.676 | 1 | 0 | 62.601 | 59.372 | 52.382 | 20.172 | 0 | 0 | 58.587 | 35.376 | [5 empty] | 0 | 3.97 | 20 | 5.5259 | 5.1775 | 2.3539 | 2.069 | 3.1085 | 56.2531
04/29/09 | 2:55 | 0 | 17.288 | 0 | 2 | 0 | 35.83 | 39.918 | 34.818 | 34.136 | 18.326 | 24.661 | 3.71 | 0 | 0 | 62.63 | 59.401 | 52.413 | 20.204 | 0 | 0 | 58.616 | 35.431 | [5 empty] | 0 | 1.694 | 21 | 5.516 | 5.1681 | 2.3535 | 2.069 | 3.0991 | 56.1835
04/29/09 | 2:56 | 0 | 17.255 | 0 | 2 | 0 | 35.399 | 36.973 | 35.022 | 34.481 | 16.074 | 24.607 | 3.676 | 0 | 0 | 62.601 | 59.326 | 52.382 | 20.172 | 0 | 0 | 58.587 | 35.445 | [5 empty] | 0 | 0.918 | 22 | 5.5259 | 5.1775 | 2.3539 | 2.069 | 3.1085 | 56.2531
04/29/09 | 2:57 | 0 | 17.288 | 0 | 3 | 0 | 35.407 | 36.299 | 35.148 | 34.914 | 14.945 | 24.661 | 3.735 | 0 | 0 | 62.608 | 59.401 | 52.389 | 20.229 | 0 | 0 | 58.662 | 35.452 | [5 empty] | 0 | 0.493 | 23 | 5.5088 | 5.1612 | 2.3532 | 2.069 | 3.0922 | 56.1321
04/29/09 | 2:58 | 0 | 17.255 | 0 | 3 | 0 | 35.445 | 36.033 | 35.093 | 35 | 14.442 | 24.678 | 3.702 | 0 | 0 | 62.578 | 59.326 | 52.406 | 20.172 | 0 | 0 | 58.609 | 35.421 | [5 empty] | 0 | 0.445 | 24 | 5.5184 | 5.1703 | 2.3536 | 2.069 | 3.1013 | 56.1999
04/29/09 | 2:59 | 0 | 17.313 | 1 | 3 | 0 | 35.476 | 36.041 | 34.677 | 34.935 | 13.414 | 24.685 | 3.761 | 0 | 0 | 62.585 | 59.379 | 52.389 | 20.204 | 0 | 0 | 58.639 | 35.431 | [5 empty] | 0 | 0.541 | 25 | 5.5012 | 5.154 | 2.3529 | 2.069 | 3.085 | 56.0785
04/29/09 | 3:00 | 0 | 17.28 | 0 | 3 | 0 | 35.304 | 35.892 | 34.06 | 34.388 | 12.813 | 24.607 | 3.802 | 0 | 0 | 62.532 | 59.303 | 52.291 | 20.121 | 0 | 0 | 58.587 | 35.399 | [5 empty] | 0 | 0.916 | 26 | 5.4893 | 5.1426 | 2.3524 | 2.069 | 3.0736 | 55.9937
04/29/09 | 3:01 | 0 | 17.233 | 0 | 3 | 0 | 34.835 | 35.703 | 33.565 | 33.778 | 12.195 | 24.629 | 3.828 | 0 | 0 | 62.509 | 59.283 | 52.336 | 20.146 | 0 | 0 | 58.564 | 35.399 | [5 empty] | 0 | 1.057 | 27 | 5.4817 | 5.1354 | 2.3521 | 2.069 | 3.0664 | 55.9398
04/29/09 | 3:02 | 0 | 17.255 | 0 | 2 | 1 | 34.223 | 35.258 | 33.141 | 33.237 | 22.967 | 24.607 | 3.903 | 0 | 0 | 62.489 | 59.283 | 52.312 | 20.146 | 0 | 0 | 58.564 | 35.399 | [5 empty] | 0 | 0.986 | 28 | 5.4598 | 5.1146 | 2.3512 | 2.069 | 3.0457 | 55.7833
04/29/09 | 3:03 | 0 | 17.255 | 0 | 3 | 0 | 47.612 | 34.646 | 32.697 | 32.766 | 31.688 | 24.533 | 3.903 | 1 | 0 | 62.466 | 59.237 | 52.268 | 20.121 | 0 | 0 | 58.52 | 35.376 | [5 empty] | 0 | 14.846 | 0 | 5.4598 | 5.1146 | 2.3512 | 2.069 | 3.0457 | 55.7833
04/29/09 | 3:04 | 0 | 17.255 | 0 | 3 | 0 | 52.268 | 46.741 | 32.291 | 32.412 | 31.953 | 24.484 | 3.877 | 1 | 0 | 62.42 | 59.237 | 52.245 | 20.146 | 0 | 0 | 58.475 | 35.352 | [5 empty] | 0 | 19.856 | 1 | 5.4674 | 5.1218 | 2.7826 | 2.5 | 2.6218 | 47.954
04/29/09 | 3:05 | 1 | 17.255 | 0 | 3 | 0 | 52.772 | 52.154 | 32.002 | 32.051 | 32.862 | 24.484 | 3.929 | 2 | 0 | 62.42 | 59.237 | 52.175 | 20.172 | 0 | 0 | 58.52 | 35.352 | [5 empty] | 17.255 | 20.721 | 2 | 5.4523 | 5.1075 | 2.7819 | 2.5 | 2.6075 | 47.8232
04/29/09 | 3:06 | 0 | 17.285 | 0 | 3 | 0 | 53.192 | 53.008 | 31.816 | 31.816 | 32.984 | 24.372 | 3.934 | 1 | 0 | 62.404 | 59.244 | 52.228 | 20.177 | 0 | 0 | 58.594 | 35.404 | [5 empty] | 0 | 21.376 | 3 | 5.4508 | 5.1061 | 2.7819 | 2.5 | 2.6061 | 47.8106
04/29/09 | 3:07 | 0 | 17.285 | 0 | 3 | 0 | 53.489 | 53.283 | 31.742 | 31.598 | 33.125 | 24.322 | 4.008 | 2 | 0 | 62.384 | 59.244 | 52.182 | 20.202 | 0 | 0 | 58.571 | 35.38 | [5 empty] | 0 | 21.891 | 4 | 5.4293 | 5.0856 | 2.781 | 2.5 | 2.5856 | 47.6231
04/29/09 | 3:08 | 1 | 17.285 | 0 | 2 | 0 | 53.902 | 53.741 | 31.816 | 31.502 | 33.617 | 24.298 | 4.06 | 2 | 0 | 62.384 | 59.221 | 52.205 | 20.151 | 0 | 0 | 58.571 | 35.404 | [5 empty] | 17.285 | 22.4 | 5 | 5.4141 | 5.0712 | 2.7804 | 2.5 | 2.5712 | 47.4904
04/29/09 | 3:09 | 0 | 17.311 | 1 | 3 | 0 | 54.476 | 54.016 | 32.056 | 31.573 | 33.641 | 24.347 | 4.06 | 1 | 0 | 62.404 | 59.198 | 52.137 | 20.177 | 0 | 0 | 58.571 | 35.428 | [5 empty] | 0 | 22.903 | 6 | 5.4141 | 5.0712 | 2.7804 | 2.5 | 2.5712 | 47.4904
04/29/09 | 3:10 | 0 | 17.253 | 0 | 2 | 0 | 54.859 | 54.628 | 32.24 | 31.784 | 34.481 | 24.291 | 4.026 | 2 | 0 | 62.375 | 59.191 | 52.151 | 20.169 | 0 | 0 | 58.564 | 35.397 | [5 empty] | 0 | 23.075 | 7 | 5.424 | 5.0806 | 2.7808 | 2.5 | 2.5806 | 47.5772
04/29/09 | 3:11 | 0 | 17.285 | 0 | 2 | 0 | 55.461 | 55.141 | 32.466 | 32.032 | 34.935 | 24.347 | 4.137 | 2 | 0 | 62.404 | 59.198 | 52.114 | 20.177 | 0 | 0 | 58.616 | 35.476 | [5 empty] | 0 | 23.429 | 8 | 5.3917 | 5.0499 | 2.7795 | 2.5 | 2.5499 | 47.2926
04/29/09 | 3:12 | 1 | 17.253 | 0 | 3 | 0 | 55.615 | 55.706 | 32.694 | 32.218 | 35.256 | 24.315 | 4.153 | 1 | 0 | 62.42 | 59.191 | 52.107 | 20.169 | 0 | 0 | 58.564 | 35.421 | [5 empty] | 17.253 | 23.397 | 9 | 5.387 | 5.0454 | 2.7793 | 2.5 | 2.5454 | 47.2513
04/29/09 | 3:13 | 0 | 17.285 | 0 | 2 | 0 | 56.012 | 55.944 | 32.89 | 32.417 | 35.734 | 24.394 | 4.212 | 2 | 0 | 62.473 | 59.244 | 52.114 | 20.227 | 0 | 0 | 58.571 | 35.452 | [5 empty] | 0 | 23.595 | 10 | 5.3699 | 5.0291 | 2.7786 | 2.5 | 2.5291 | 47.0984
04/29/09 | 3:14 | 0 | 17.311 | 0 | 2 | 0 | 50.209 | 56.261 | 33.242 | 32.632 | 26.564 | 24.418 | 4.238 | 1 | 0 | 62.45 | 59.221 | 52.158 | 20.227 | 0 | 0 | 58.527 | 35.5 | [5 empty] | 0 | 17.577 | 11 | 5.3623 | 5.0219 | 2.7783 | 2.5 | 2.5219 | 47.0306
04/29/09 | 3:15 | 0 | 17.278 | 0 | 3 | 0 | 38.875 | 54.674 | 33.682 | 32.883 | 22.748 | 24.386 | 4.204 | 0 | 0 | 62.466 | 59.191 | 52.151 | 20.144 | 0 | 0 | 58.498 | 35.445 | [5 empty] | 0 | 5.992 | 12 | 5.3722 | 5.0313 | 2.7787 | 2.5 | 2.5313 | 47.1192
04/29/09 | 3:16 | 0 | 17.285 | 0 | 2 | 0 | 35.804 | 42.291 | 34.182 | 33.314 | 20.637 | 24.516 | 4.263 | 0 | 0 | 62.496 | 59.244 | 52.205 | 20.177 | 0 | 0 | 58.571 | 35.452 | [5 empty] | 0 | 2.49 | 13 | 5.355 | 5.015 | 2.778 | 2.5 | 2.515 | 46.9654
04/29/09 | 3:17 | 0 | 17.253 | 0 | 2 | 0 | 34.959 | 37.308 | 34.629 | 33.806 | 18.967 | 24.538 | 4.338 | 1 | 0 | 62.496 | 59.221 | 52.252 | 20.202 | 0 | 0 | 58.594 | 35.452 | [5 empty] | 0 | 1.153 | 14 | 5.3332 | 4.9942 | 2.7771 | 2.5 | 2.4942 | 46.7684
04/29/09 | 3:18 | 0 | 17.285 | 0 | 3 | 0 | 34.864 | 35.921 | 34.912 | 34.299 | 16.202 | 24.563 | 4.338 | 0 | 0 | 62.496 | 59.221 | 52.252 | 20.202 | 0 | 0 | 58.571 | 35.428 | [5 empty] | 0 | 0.565 | 15 | 5.3332 | 4.9942 | 2.7771 | 2.5 | 2.4942 | 46.7684
04/29/09 | 3:19 | 0 | 17.253 | 0 | 3 | 0 | 34.95 | 35.514 | 34.95 | 34.715 | 14.787 | 24.506 | 4.256 | 0 | 0 | 62.489 | 59.214 | 52.175 | 20.217 | 0 | 0 | 58.587 | 35.397 | [5 empty] | 0 | 0.235 | 16 | 5.3571 | 5.0169 | 2.7781 | 2.5 | 2.5169 | 46.9837
04/29/09 | 3:20 | 0 | 17.311 | 1 | 2 | 0 | 35.194 | 35.545 | 34.794 | 34.864 | 14.276 | 24.516 | 4.312 | 0 | 0 | 62.473 | 59.198 | 52.228 | 20.227 | 0 | 0 | 58.571 | 35.452 | [5 empty] | 0 | 0.33 | 17 | 5.3407 | 5.0014 | 2.7774 | 2.5 | 2.5014 | 46.8369
04/29/09 | 3:21 | 0 | 17.278 | 0 | 3 | 0 | 35.208 | 35.608 | 34.316 | 34.574 | 13.502 | 24.484 | 4.204 | 0 | 0 | 62.443 | 59.148 | 52.198 | 20.194 | 0 | 0 | 58.498 | 35.421 | [5 empty] | 0 | 0.634 | 18 | 5.3722 | 5.0313 | 2.7787 | 2.5 | 2.5313 | 47.1192
04/29/09 | 3:22 | 0 | 17.285 | 0 | 3 | 0 | 34.981 | 35.663 | 33.713 | 34.089 | 12.793 | 24.516 | 4.137 | 0 | 0 | 62.427 | 59.155 | 52.205 | 20.202 | 0 | 0 | 58.571 | 35.428 | [5 empty] | 0 | 0.892 | 19 | 5.3917 | 5.0499 | 2.7795 | 2.5 | 2.5499 | 47.2926
04/29/09 | 3:23 | 0 | 17.278 | 0 | 3 | 0 | 34.457 | 35.373 | 33.211 | 33.424 | 12.217 | 24.46 | 4.127 | 0 | 0 | 62.375 | 59.125 | 52.151 | 20.169 | 0 | 0 | 58.518 | 35.397 | [5 empty] | 0 | 1.033 | 20 | 5.3946 | 5.0526 | 2.7796 | 2.5 | 2.5526 | 47.3184
04/29/09 | 3:24 | 0 | 17.278 | 0 | 3 | 0 | 38.406 | 34.856 | 32.742 | 32.907 | 30.7 | 24.435 | 4.078 | 0 | 0 | 62.331 | 59.125 | 52.128 | 20.169 | 0 | 0 | 58.498 | 35.349 | [5 empty] | 0 | 5.499 | 21 | 5.4089 | 5.0662 | 2.7802 | 2.5 | 2.5662 | 47.4443
04/29/09 | 3:25 | 0 | 17.278 | 0 | 3 | 0 | 50.914 | 38.076 | 32.338 | 32.505 | 31.759 | 24.362 | 4.001 | 1 | 0 | 62.309 | 59.102 | 52.084 | 20.169 | 0 | 0 | 58.475 | 35.328 | [5 empty] | 0 | 18.409 | 22 | 5.4313 | 5.0875 | 2.7811 | 2.5 | 2.5875 | 47.6409
04/29/09 | 3:26 | 1 | 17.223 | 0 | 3 | 1 | 52.532 | 50.513 | 31.968 | 32.063 | 32.756 | 24.237 | 3.972 | 2 | 0 | 62.229 | 59.025 | 51.981 | 20.114 | 0 | 0 | 58.352 | 35.27 | [5 empty] | 17.223 | 20.469 | 23 | 5.4398 | 5.0956 | 2.7814 | 2.5 | 2.5956 | 47.7145
04/29/09 | 3:27 | 0 | 17.223 | 0 | 3 | 0 | 52.831 | 52.576 | 31.728 | 31.774 | 33.132 | 24.237 | 3.972 | 1 | 0 | 62.208 | 59.002 | 51.958 | 20.114 | 0 | 0 | 58.352 | 35.249 | [5 empty] | 0 | 21.057 | 0 | 5.4398 | 5.0956 | 2.7814 | 2.5 | 2.5956 | 47.7145
04/29/09 | 3:28 | 0 | 17.248 | 0 | 3 | 0 | 53.083 | 53.013 | 31.678 | 31.509 | 33.086 | 24.188 | 3.895 | 2 | 0 | 62.185 | 58.979 | 51.934 | 20.114 | 0 | 0 | 58.374 | 35.27 | [5 empty] | 0 | 21.574 | 1 | 5.4622 | 5.1169 | 2.7823 | 2.5 | 2.6169 | 47.9088
04/29/09 | 3:29 | 1 | 17.223 | 0 | 2 | 0 | 53.402 | 53.335 | 31.632 | 31.365 | 32.57 | 24.139 | 3.895 | 2 | 0 | 62.185 | 58.979 | 51.913 | 20.114 | 0 | 0 | 58.395 | 35.249 | [5 empty] | 17.223 | 22.037 | 2 | 5.4622 | 5.1169 | 2.7823 | 2.5 | 2.6169 | 47.9088
04/29/09 | 3:30 | 0 | 17.213 | 1 | 3 | 0 | 53.83 | 53.577 | 31.718 | 31.355 | 33.311 | 24.104 | 3.81 | 1 | 0 | 62.176 | 58.947 | 51.881 | 20.078 | 0 | 0 | 58.363 | 35.237 | [5 empty] | 0 | 22.475 | 3 | 5.4869 | 5.1404 | 2.7833 | 2.5 | 2.6404 | 48.1215
04/29/09 | 3:31 | 0 | 17.187 | 0 | 2 | 0 | 54.24 | 54.012 | 31.958 | 31.499 | 33.359 | 24.153 | 3.81 | 2 | 0 | 62.131 | 58.97 | 51.881 | 20.078 | 0 | 0 | 58.363 | 35.215 | [5 empty] | 0 | 22.741 | 4 | 5.4869 | 5.1404 | 2.7833 | 2.5 | 2.6404 | 48.1215
04/29/09 | 3:32 | 0 | 17.162 | 0 | 3 | 0 | 54.471 | 54.539 | 32.174 | 31.718 | 34.158 | 24.153 | 3.759 | 2 | 0 | 62.153 | 58.97 | 51.857 | 20.078 | 0 | 0 | 58.363 | 35.237 | [5 empty] | 0 | 22.753 | 5 | 5.5018 | 5.1545 | 2.7839 | 2.5 | 2.6545 | 48.2482
04/29/09 | 3:33 | 1 | 17.223 | 0 | 2 | 0 | 55.099 | 54.8 | 32.451 | 31.992 | 34.285 | 24.188 | 3.795 | 1 | 0 | 62.229 | 59.002 | 51.89 | 20.136 | 0 | 0 | 58.418 | 35.294 | [5 empty] | 17.223 | 23.107 | 6 | 5.4913 | 5.1445 | 2.7835 | 2.5 | 2.6445 | 48.1588
04/29/09 | 3:34 | 0 | 17.187 | 0 | 2 | 0 | 55.295 | 55.319 | 32.653 | 32.174 | 34.675 | 24.202 | 3.784 | 2 | 0 | 62.197 | 58.97 | 51.857 | 20.053 | 0 | 0 | 58.343 | 35.237 | [5 empty] | 0 | 23.121 | 7 | 5.4945 | 5.1476 | 2.7836 | 2.5 | 2.6476 | 48.1862
04/29/09 | 3:35 | 0 | 17.213 | 0 | 3 | 0 | 55.503 | 55.617 | 32.981 | 32.367 | 35.002 | 24.178 | 3.759 | 1 | 0 | 62.22 | 58.947 | 51.881 | 20.053 | 0 | 0 | 58.343 | 35.215 | [5 empty] | 0 | 23.136 | 8 | 5.5018 | 5.1545 | 2.7839 | 2.5 | 2.6545 | 48.2482
04/29/09 | 3:36 | 0 | 17.248 | 0 | 2 | 0 | 55.764 | 55.879 | 33.51 | 32.711 | 35.67 | 24.259 | 3.795 | 2 | 0 | 62.274 | 58.979 | 51.913 | 20.114 | 0 | 0 | 58.374 | 35.225 | [5 empty] | 0 | 23.053 | 9 | 5.4913 | 5.1445 | 2.7835 | 2.5 | 2.6445 | 48.1588
04/29/09 | 3:37 | 0 | 17.223 | 0 | 3 | 0 | 52.737 | 56.086 | 34.026 | 33.132 | 26.5 | 24.283 | 3.795 | 1 | 0 | 62.274 | 58.979 | 51.934 | 20.089 | 0 | 0 | 58.418 | 35.249 | [5 empty] | 0 | 19.605 | 10 | 5.4913 | 5.1445 | 2.7835 | 2.5 | 2.6445 | 48.1588
04/29/09 | 3:38 | 0 | 17.223 | 0 | 2 | 0 | 40.112 | 55.673 | 34.495 | 33.696 | 21.297 | 24.357 | 3.846 | 1 | 0 | 62.274 | 58.979 | 51.934 | 20.114 | 0 | 0 | 58.418 | 35.294 | [5 empty] | 0 | 6.416 | 11 | 5.4764 | 5.1304 | 2.7829 | 2.5 | 2.6304 | 48.0317
04/29/09 | 3:39 | 0 | 17.223 | 0 | 2 | 0 | 36.634 | 43.614 | 34.919 | 34.213 | 19.546 | 24.428 | 3.795 | 0 | 0 | 62.297 | 59.002 | 51.958 | 20.114 | 0 | 0 | 58.418 | 35.294 | [5 empty] | 0 | 2.421 | 12 | 5.4913 | 5.1445 | 2.7835 | 2.5 | 2.6445 | 48.1588
04/29/09 | 3:40 | 0 | 17.197 | 0 | 3 | 0 | 35.859 | 38.138 | 35.225 | 34.684 | 17.469 | 24.477 | 3.795 | 0 | 0 | 62.274 | 59.002 | 51.934 | 20.114 | 0 | 0 | 58.395 | 35.249 | [5 empty] | 0 | 1.175 | 13 | 5.4913 | 5.1445 | 2.7835 | 2.5 | 2.6445 | 48.1588
04/29/09 | 3:41 | 0 | 17.223 | 1 | 2 | 0 | 35.718 | 36.751 | 35.411 | 34.978 | 15.757 | 24.418 | 3.759 | 0 | 0 | 62.242 | 58.97 | 51.948 | 20.101 | 0 | 0 | 58.297 | 35.191 | [5 empty] | 0 | 0.74 | 14 | 5.5018 | 5.1545 | 2.7839 | 2.5 | 2.6545 | 48.2482
04/29/09 | 3:42 | 0 | 17.187 | 0 | 3 | 0 | 35.708 | 36.366 | 35.378 | 35.215 | 14.301 | 24.443 | 3.784 | 0 | 0 | 62.265 | 58.947 | 51.925 | 20.053 | 0 | 0 | 58.297 | 35.215 | [5 empty] | 0 | 0.493 | 15 | 5.4945 | 5.1476 | 2.7836 | 2.5 | 2.6476 | 48.1862
04/29/09 | 3:43 | 0 | 17.187 | 0 | 3 | 0 | 35.732 | 36.225 | 35.05 | 35.191 | 13.115 | 24.418 | 3.733 | 0 | 0 | 62.242 | 58.902 | 51.972 | 20.053 | 0 | 0 | 58.343 | 35.191 | [5 empty] | 0 | 0.541 | 16 | 5.5094 | 5.1617 | 2.7843 | 2.5 | 2.6617 | 48.3125
04/29/09 | 3:44 | 0 | 17.187 | 0 | 3 | 0 | 35.66 | 36.249 | 34.462 | 34.861 | 13.585 | 24.443 | 3.733 | 0 | 0 | 62.22 | 58.902 | 51.902 | 20.078 | 0 | 0 | 58.343 | 35.215 | [5 empty] | 0 | 0.799 | 17 | 5.5094 | 5.1617 | 2.7843 | 2.5 | 2.6617 | 48.3125
04/29/09 | 3:45 | 0 | 17.187 | 0 | 3 | 0 | 35.237 | 36.06 | 33.759 | 34.134 | 11.486 | 24.322 | 3.707 | 0 | 0 | 62.197 | 58.879 | 51.948 | 20.053 | 0 | 0 | 58.274 | 35.167 | [5 empty] | 0 | 1.103 | 18 | 5.5169 | 5.1689 | 2.7846 | 2.5 | 2.6689 | 48.3767
04/29/09 | 3:46 | 0 | 17.187 | 0 | 3 | 0 | 34.615 | 35.696 | 33.275 | 33.44 | 11.227 | 24.381 | 3.697 | 1 | 0 | 62.142 | 58.847 | 51.913 | 20.041 | 0 | 0 | 58.263 | 35.203 | [5 empty] | 0 | 1.175 | 19 | 5.5198 | 5.1717 | 2.7847 | 2.5 | 2.6717 | 48.4013
04/29/09 | 3:47 | 1 | 17.235 | 0 | 2 | 0 | 35.306 | 35.096 | 32.862 | 32.957 | 30.558 | 24.391 | 3.733 | 0 | 0 | 62.151 | 58.879 | 51.902 | 20.076 | 0 | 0 | 58.295 | 35.237 | [5 empty] | 17.235 | 2.349 | 20 | 5.5094 | 5.1617 | 2.7843 | 2.5 | 2.6617 | 48.3125
04/29/09 | 3:48 | 0 | 17.2 | 0 | 3 | 0 | 50.216 | 36.026 | 32.331 | 32.5 | 31.752 | 24.31 | 3.671 | 1 | 0 | 62.096 | 58.824 | 51.846 | 20.066 | 0 | 0 | 58.219 | 35.203 | [5 empty] | 0 | 17.716 | 21 | 5.5274 | 5.1789 | 2.785 | 2.5 | 2.6789 | 48.4652
04/29/09 | 3:49 | 0 | 17.175 | 0 | 3 | 0 | 52.259 | 49.827 | 31.97 | 32.115 | 32.355 | 24.237 | 3.671 | 1 | 0 | 62.053 | 58.801 | 51.755 | 20.041 | 0 | 0 | 58.219 | 35.227 | [5 empty] | 0 | 20.144 | 22 | 5.5274 | 5.1789 | 2.785 | 2.5 | 2.6789 | 48.4652
04/29/09 | 3:50 | 0 | 17.2 | 0 | 3 | 1 | 52.74 | 52.441 | 31.705 | 31.777 | 32.689 | 24.212 | 3.619 | 2 | 0 | 62.03 | 58.801 | 51.755 | 20.041 | 0 | 0 | 58.219 | 35.227 | [5 empty] | 0 | 20.963 | 23 | 5.5425 | 5.1933 | 2.7856 | 2.5 | 2.6933 | 48.5925
04/29/09 | 3:51 | 1 | 17.2 | 1 | 3 | 0 | 52.992 | 52.901 | 31.585 | 31.512 | 32.594 | 24.092 | 3.545 | 1 | 0 | 62.03 | 58.778 | 51.755 | 20.066 | 0 | 0 | 58.174 | 35.203 | [5 empty] | 17.2 | 21.48 | 0 | 5.5641 | 5.2137 | 2.7865 | 2.5 | 2.7137 | 48.7724
04/29/09 | 3:52 | 0 | 17.17 | 0 | 3 | 0 | 53.286 | 53.216 | 31.578 | 31.313 | 33.412 | 24.087 | 3.537 | 2 | 0 | 61.98 | 58.728 | 51.657 | 20.011 | 0 | 0 | 58.123 | 35.175 | [5 empty] | 0 | 21.973 | 1 | 5.5664 | 5.216 | 3.0138 | 2.7273 | 2.4887 | 44.7089
04/29/09 | 3:53 | 0 | 17.145 | 0 | 2 | 0 | 53.696 | 53.468 | 31.676 | 31.291 | 33.811 | 24.063 | 3.537 | 2 | 0 | 61.98 | 58.728 | 51.68 | 19.985 | 0 | 0 | 58.078 | 35.199 | [5 empty] | 0 | 22.405 | 2 | 5.5664 | 5.216 | 3.0138 | 2.7273 | 2.4887 | 44.7089
04/29/09 | 3:54 | 1 | 17.175 | 0 | 3 | 0 | 54.07 | 54 | 31.946 | 31.465 | 33.957 | 24.045 | 3.594 | 1 | 0 | 62.03 | 58.756 | 51.685 | 20.041 | 0 | 0 | 58.128 | 35.227 | [5 empty] | 17.175 | 22.605 | 3 | 5.5498 | 5.2002 | 3.0132 | 2.7273 | 2.4729 | 44.5583
04/29/09 | 3:55 | 0 | 17.175 | 0 | 2 | 0 | 54.413 | 54.413 | 32.211 | 31.73 | 34.639 | 24.07 | 3.619 | 2 | 0 | 62.03 | 58.778 | 51.661 | 20.041 | 0 | 0 | 58.128 | 35.203 | [5 empty] | 0 | 22.683 | 4 | 5.5425 | 5.1933 | 3.0129 | 2.7273 | 2.466 | 44.492
04/29/09 | 3:56 | 0 | 17.175 | 0 | 3 | 0 | 54.917 | 54.688 | 32.426 | 31.97 | 34.732 | 24.116 | 3.645 | 2 | 0 | 62.03 | 58.778 | 51.685 | 20.041 | 0 | 0 | 58.105 | 35.179 | [5 empty] | 0 | 22.947 | 5 | 5.535 | 5.1861 | 3.0126 | 2.7273 | 2.4588 | 44.4228
04/29/09 | 3:57 | 0 | 17.127 | 0 | 2 | 0 | 55.078 | 55.239 | 32.689 | 32.162 | 35.531 | 24.116 | 3.645 | 1 | 0 | 62.03 | 58.756 | 51.661 | 20.041 | 0 | 0 | 58.085 | 35.249 | [5 empty] | 0 | 22.916 | 6 | 5.535 | 5.1861 | 3.0126 | 2.7273 | 2.4588 | 44.4228
04/29/09 | 3:58 | 1 | 17.175 | 0 | 2 | 0 | 55.377 | 55.421 | 33.017 | 32.404 | 35.696 | 24.166 | 3.671 | 2 | 0 | 62.074 | 58.756 | 51.708 | 20.066 | 0 | 0 | 58.128 | 35.227 | [5 empty] | 17.175 | 22.973 | 7 | 5.5274 | 5.1789 | 3.0123 | 2.7273 | 2.4516 | 44.3534
04/29/09 | 3:59 | 0 | 17.145 | 0 | 3 | 0 | 55.624 | 55.669 | 33.46 | 32.706 | 36.16 | 24.232 | 3.589 | 2 | 0 | 62.046 | 58.728 | 51.657 | 20.011 | 0 | 0 | 58.101 | 35.127 | [5 empty] | 0 | 22.918 | 8 | 5.5513 | 5.2016 | 3.0132 | 2.7273 | 2.4743 | 44.5715
04/29/09 | 4:00 | 0 | 17.175 | 0 | 2 | 0 | 55.972 | 55.995 | 34.05 | 33.158 | 36.825 | 24.286 | 3.671 | 1 | 0 | 62.119 | 58.778 | 51.661 | 20.066 | 0 | 0 | 58.085 | 35.155 | [5 empty] | 0 | 22.814 | 9 | 5.5274 | 5.1789 | 3.0123 | 2.7273 | 2.4516 | 44.3534
04/29/09 | 4:01 | 0 | 17.12 | 1 | 3 | 0 | 46.842 | 56.33 | 34.562 | 33.763 | 27.098 | 24.305 | 3.537 | 1 | 0 | 62.046 | 58.708 | 51.68 | 20.011 | 0 | 0 | 58.034 | 35.151 | [5 empty] | 0 | 13.079 | 10 | 5.5664 | 5.216 | 3.0138 | 2.7273 | 2.4887 | 44.7089
04/29/09 | 4:02 | 0 | 17.175 | 0 | 3 | 0 | 38.306 | 49.551 | 34.849 | 34.404 | 23.707 | 24.335 | 3.771 | 1 | 0 | 62.119 | 58.778 | 51.755 | 20.041 | 0 | 0 | 58.085 | 35.203 | [5 empty] | 0 | 3.902 | 11 | 5.4983 | 5.1512 | 3.0111 | 2.7273 | 2.4239 | 44.0849
04/29/09 | 4:03 | 0 | 17.15 | 0 | 3 | 0 | 36.471 | 39.762 | 34.945 | 34.78 | 21.154 | 24.406 | 3.671 | 0 | 0 | 62.142 | 58.778 | 51.755 | 20.041 | 0 | 0 | 58.062 | 35.155 | [5 empty] | 0 | 1.691 | 12 | 5.5274 | 5.1789 | 3.0123 | 2.7273 | 2.4516 | 44.3534
04/29/09 | 4:04 | 0 | 17.15 | 0 | 2 | 0 | 36.048 | 37.387 | 35.155 | 34.897 | 19.842 | 24.455 | 3.671 | 0 | 0 | 62.096 | 58.756 | 51.755 | 20.041 | 0 | 0 | 58.062 | 35.155 | [5 empty] | 0 | 1.151 | 13 | 5.5274 | 5.1789 | 3.0123 | 2.7273 | 2.4516 | 44.3534
04/29/09 | 4:05 | 0 | 17.12 | 0 | 3 | 0 | 35.715 | 36.749 | 35.079 | 35.079 | 16.901 | 24.45 | 3.537 | 0 | 0 | 62.092 | 58.708 | 51.771 | 20.011 | 0 | 0 | 57.989 | 35.079 | [5 empty] | 0 | 0.636 | 14 | 5.5664 | 5.216 | 3.0138 | 2.7273 | 2.4887 | 44.7089
04/29/09 | 4:06 | 0 | 17.145 | 0 | 3 | 0 | 35.67 | 36.351 | 34.706 | 35.081 | 14.555 | 24.45 | 3.437 | 0 | 0 | 62.096 | 58.71 | 51.752 | 20.036 | 0 | 0 | 58.037 | 35.105 | [5 empty] | 0 | 0.589 | 15 | 5.5955 | 5.2436 | 3.015 | 2.7273 | 2.5164 | 44.9709
04/29/09 | 4:07 | 0 | 17.147 | 0 | 4 | 0 | 35.579 | 36.213 | 34.098 | 34.639 | 13.866 | 24.477 | 3.439 | 0 | 0 | 62.121 | 58.735 | 51.778 | 20.063 | 0 | 0 | 58.085 | 35.108 | [5 empty] | 0 | 0.94 | 16 | 5.595 | 5.2431 | 3.015 | 2.7273 | 2.5158 | 44.9657
04/29/09 | 4:08 | 0 | 17.147 | 0 | 3 | 0 | 35.084 | 36.048 | 33.558 | 33.909 | 13.939 | 24.477 | 3.388 | 0 | 0 | 62.053 | 58.712 | 51.731 | 20.063 | 0 | 0 | 58.041 | 35.132 | [5 empty] | 0 | 1.175 | 17 | 5.6098 | 5.2572 | 3.0156 | 2.7273 | 2.5299 | 45.0983
04/29/09 | 4:09 | 0 | 17.205 | 0 | 3 | 0 | 34.388 | 35.514 | 32.976 | 33.306 | 12.589 | 24.484 | 3.447 | 0 | 0 | 62.039 | 58.742 | 51.762 | 20.096 | 0 | 0 | 58.071 | 35.187 | [5 empty] | 0 | 1.082 | 18 | 5.5926 | 5.2409 | 3.0149 | 2.7273 | 2.5136 | 44.9448
04/29/09 | 4:10 | 0 | 17.147 | 0 | 3 | 0 | 33.675 | 34.732 | 32.5 | 32.735 | 11.916 | 24.477 | 3.313 | 0 | 0 | 61.987 | 58.692 | 51.664 | 20.063 | 0 | 0 | 57.996 | 35.155 | [5 empty] | 0 | 0.94 | 19 | 5.6317 | 5.278 | 3.0165 | 2.7273 | 2.5507 | 45.292
04/29/09 | 4:11 | 0 | 17.172 | 0 | 4 | 0 | 44.715 | 34.05 | 32.162 | 32.257 | 31.681 | 24.403 | 3.339 | 0 | 0 | 61.964 | 58.646 | 51.64 | 20.038 | 0 | 0 | 57.996 | 35.155 | [5 empty] | 0 | 12.458 | 20 | 5.6241 | 5.2708 | 3.0162 | 2.7273 | 2.5435 | 45.225
04/29/09 | 4:12 | 1 | 17.172 | 1 | 3 | 1 | 51.066 | 44.715 | 31.872 | 31.946 | 32.377 | 24.237 | 3.313 | 2 | 0 | 61.941 | 58.623 | 51.617 | 20.038 | 0 | 0 | 57.973 | 35.132 | [5 empty] | 17.172 | 19.12 | 21 | 5.6317 | 5.278 | 3.0165 | 2.7273 | 2.5507 | 45.292
04/29/09 | 4:13 | 0 | 17.147 | 0 | 3 | 0 | 52.235 | 51.318 | 31.728 | 31.681 | 33.393 | 24.212 | 3.362 | 2 | 0 | 61.898 | 58.623 | 51.57 | 20.038 | 0 | 0 | 57.973 | 35.108 | [5 empty] | 0 | 20.554 | 0 | 5.6174 | 5.2644 | 3.0159 | 2.7273 | 2.5371 | 45.1656
04/29/09 | 4:14 | 0 | 17.147 | 0 | 3 | 0 | 52.992 | 52.487 | 31.656 | 31.487 | 33.51 | 24.139 | 3.339 | 1 | 0 | 61.898 | 58.623 | 51.549 | 20.013 | 0 | 0 | 57.907 | 35.132 | [5 empty] | 0 | 21.505 | 1 | 5.6241 | 5.2708 | 4.5746 | 4.2857 | 0.98505 | 17.5149
04/29/09 | 4:15 | 1 | 17.147 | 0 | 3 | 0 | 53.015 | 53.199 | 31.752 | 31.438 | 33.417 | 24.067 | 3.362 | 2 | 0 | 61.898 | 58.6 | 51.526 | 20.063 | 0 | 0 | 57.884 | 35.132 | [5 empty] | 17.147 | 21.577 | 2 | 5.6174 | 5.2644 | 4.5743 | 4.2857 | 0.97868 | 17.4224
04/29/09 | 4:16 | 0 | 17.14 | 0 | 3 | 0 | 53.055 | 53.26 | 31.96 | 31.48 | 33.926 | 24.036 | 3.354 | 2 | 0 | 61.845 | 58.571 | 51.472 | 20.006 | 0 | 0 | 57.809 | 35.077 | [5 empty] | 0 | 21.575 | 3 | 5.6197 | 5.2666 | 4.5744 | 4.2857 | 0.9809 | 17.4546
04/29/09 | 4:17 | 0 | 17.147 | 0 | 2 | 0 | 53.314 | 53.405 | 32.282 | 31.777 | 34.357 | 24.092 | 3.362 | 1 | 0 | 61.898 | 58.6 | 51.503 | 20.089 | 0 | 0 | 57.861 | 35.084 | [5 empty] | 0 | 21.537 | 4 | 5.6174 | 5.2644 | 4.5743 | 4.2857 | 0.97868 | 17.4224
04/29/09 | 4:18 | 0 | 17.114 | 0 | 3 | 0 | 53.444 | 53.65 | 32.468 | 32.034 | 34.89 | 24.011 | 3.328 | 2 | 0 | 61.845 | 58.548 | 51.449 | 19.98 | 0 | 0 | 57.786 | 35.053 | [5 empty] | 0 | 21.41 | 5 | 5.6273 | 5.2738 | 4.5747 | 4.2857 | 0.9881 | 17.559
04/29/09 | 4:19 | 1 | 17.114 | 0 | 2 | 0 | 53.811 | 53.858 | 32.656 | 32.299 | 35.077 | 24.06 | 3.38 | 2 | 0 | 61.868 | 58.571 | 51.449 | 20.006 | 0 | 0 | 57.786 | 35.053 | [5 empty] | 17.114 | 21.512 | 6 | 5.6121 | 5.2594 | 4.5741 | 4.2857 | 0.9737 | 17.3499
04/29/09 | 4:20 | 0 | 17.147 | 0 | 3 | 0 | 54.002 | 54.208 | 32.9 | 32.522 | 35.438 | 24.092 | 3.413 | 1 | 0 | 61.918 | 58.6 | 51.503 | 20.013 | 0 | 0 | 57.838 | 35.084 | [5 empty] | 0 | 21.48 | 7 | 5.6025 | 5.2503 | 4.5737 | 4.2857 | 0.96457 | 17.2166
04/29/09 | 4:21 | 0 | 17.114 | 0 | 3 | 0 | 54.04 | 54.362 | 33.103 | 32.656 | 36.017 | 24.06 | 3.354 | 2 | 0 | 61.912 | 58.571 | 51.472 | 20.063 | 0 | 0 | 57.749 | 35.062 | [5 empty] | 0 | 21.384 | 8 | 5.6197 | 5.2666 | 4.5744 | 4.2857 | 0.9809 | 17.4546
04/29/09 | 4:22 | 1 | 17.114 | 1 | 2 | 0 | 54.385 | 54.499 | 33.455 | 32.914 | 36.605 | 24.107 | 3.38 | 2 | 0 | 61.912 | 58.571 | 51.472 | 20.006 | 0 | 0 | 57.786 | 35.053 | [5 empty] | 17.114 | 21.471 | 9 | 5.6121 | 5.2594 | 4.5741 | 4.2857 | 0.9737 | 17.3499
04/29/09 | 4:23 | 0 | 17.147 | 0 | 3 | 0 | 54.597 | 54.782 | 34.026 | 33.299 | 37.222 | 24.188 | 3.413 | 1 | 0 | 61.964 | 58.6 | 51.479 | 20.038 | 0 | 0 | 57.838 | 35.062 | [5 empty] | 0 | 21.298 | 10 | 5.6025 | 5.2503 | 4.5737 | 4.2857 | 0.96457 | 17.2166
04/29/09 | 4:24 | 0 | 17.114 | 0 | 2 | 0 | 54.866 | 55.004 | 34.491 | 33.761 | 37.945 | 24.227 | 3.328 | 2 | 0 | 61.912 | 58.548 | 51.449 | 20.006 | 0 | 0 | 57.809 | 35.077 | [5 empty] | 0 | 21.105 | 11 | 5.6273 | 5.2738 | 4.5747 | 4.2857 | 0.9881 | 17.559
04/29/09 | 4:25 | 0 | 17.147 | 0 | 3 | 0 | 55.263 | 55.263 | 34.943 | 34.357 | 38.258 | 24.283 | 3.287 | 1 | 0 | 61.964 | 58.557 | 51.503 | 19.988 | 0 | 0 | 57.884 | 35.084 | [5 empty] | 0 | 20.906 | 12 | 5.6392 | 5.2852 | 4.5752 | 4.2857 | 0.99944 | 17.7231
04/29/09 | 4:26 | 1 | 17.14 | 0 | 3 | 1 | 55.783 | 55.622 | 35.23 | 34.737 | 38.708 | 24.337 | 3.267 | 2 | 0 | 61.969 | 58.559 | 51.484 | 20.018 | 0 | 0 | 57.888 | 35.112 | [5 empty] | 17.14 | 21.046 | 13 | 5.645 | 5.2907 | 4.5755 | 4.2857 | 1.005 | 17.8029
04/29/09 | 4:27 | 0 | 17.152 | 0 | 2 | 0 | 55.473 | 56.161 | 35.44 | 35.089 | 30.551 | 24.384 | 3.241 | 1 | 0 | 61.969 | 58.582 | 51.528 | 19.993 | 0 | 0 | 57.866 | 35.16 | [5 empty] | 0 | 20.384 | 0 | 5.6526 | 5.2979 | 4.5758 | 4.2857 | 1.0122 | 17.9063
04/29/09 | 4:28 | 0 | 17.152 | 0 | 3 | 0 | 42.609 | 56.273 | 35.653 | 35.323 | 24.337 | 24.457 | 3.215 | 1 | 0 | 61.991 | 58.559 | 51.552 | 20.018 | 0 | 0 | 57.843 | 35.136 | [5 empty] | 0 | 7.286 | 1 | 5.6602 | 5.3051 | 2.8991 | 2.6087 | 2.6964 | 47.6378
04/29/09 | 4:29 | 0 | 17.127 | 0 | 2 | 0 | 38.38 | 45.268 | 35.818 | 35.488 | 21.591 | 24.577 | 3.189 | 0 | 0 | 61.969 | 58.552 | 51.568 | 20.036 | 0 | 0 | 57.767 | 35.105 | [5 empty] | 0 | 2.892 | 2 | 5.6678 | 5.3123 | 2.8994 | 2.6087 | 2.7036 | 47.7012
04/29/09 | 4:30 | 0 | 17.152 | 0 | 3 | 0 | 37.203 | 39.719 | 35.864 | 35.677 | 18.263 | 24.649 | 3.163 | 0 | 0 | 61.969 | 58.559 | 51.622 | 20.018 | 0 | 0 | 57.731 | 35.136 | [5 empty] | 0 | 1.526 | 3 | 5.6753 | 5.3195 | 2.8997 | 2.6087 | 2.7108 | 47.7643
04/29/09 | 4:31 | 0 | 17.12 | 0 | 3 | 0 | 36.749 | 38.09 | 35.787 | 35.715 | 16.431 | 24.617 | 3.156 | 0 | 0 | 61.982 | 58.53 | 51.615 | 19.985 | 0 | 0 | 57.724 | 35.105 | [5 empty] | 0 | 1.034 | 4 | 5.6774 | 5.3214 | 2.8998 | 2.6087 | 2.7127 | 47.7813
04/29/09 | 4:32 | 0 | 17.127 | 0 | 3 | 0 | 36.545 | 37.509 | 35.677 | 35.818 | 16.044 | 24.698 | 3.189 | 1 | 0 | 61.969 | 58.559 | 51.598 | 20.043 | 0 | 0 | 57.797 | 35.112 | [5 empty] | 0 | 0.727 | 5 | 5.6678 | 5.3123 | 2.8994 | 2.6087 | 2.7036 | 47.7012
04/29/09 | 4:33 | 0 | 17.12 | 1 | 2 | 0 | 36.373 | 37.15 | 35.199 | 35.646 | 14.802 | 24.617 | 3.107 | 0 | 0 | 61.87 | 58.463 | 51.498 | 20.011 | 0 | 0 | 57.724 | 35.057 | [5 empty] | 0 | 0.727 | 6 | 5.6916 | 5.335 | 2.9003 | 2.6087 | 2.7263 | 47.8998
04/29/09 | 4:34 | 0 | 17.152 | 0 | 3 | 0 | 36.122 | 36.899 | 34.641 | 35.089 | 14.364 | 24.673 | 3.163 | 0 | 0 | 61.946 | 58.539 | 51.622 | 20.018 | 0 | 0 | 57.754 | 35.112 | [5 empty] | 0 | 1.033 | 7 | 5.6753 | 5.3195 | 2.8997 | 2.6087 | 2.7108 | 47.7643
04/29/09 | 4:35 | 0 | 17.152 | 0 | 3 | 0 | 35.629 | 36.569 | 34.031 | 34.383 | 13.105 | 24.649 | 3.089 | 0 | 0 | 61.923 | 58.516 | 51.575 | 20.018 | 0 | 0 | 57.754 | 35.136 | [5 empty] | 0 | 1.246 | 8 | 5.6969 | 5.34 | 2.9005 | 2.6087 | 2.7313 | 47.9432
04/29/09 | 4:36 | 0 | 17.152 | 0 | 3 | 0 | 34.878 | 36.076 | 33.56 | 33.797 | 12.29 | 24.673 | 3.063 | 0 | 0 | 61.88 | 58.516 | 51.575 | 20.068 | 0 | 0 | 57.754 | 35.112 | [5 empty] | 0 | 1.081 | 9 | 5.7045 | 5.3472 | 2.9009 | 2.6087 | 2.7385 | 48.0057
04/29/09 | 4:37 | 0 | 17.104 | 0 | 3 | 0 | 34.242 | 35.347 | 33.091 | 33.326 | 27.034 | 24.673 | 3.089 | 0 | 0 | 61.834 | 58.493 | 51.552 | 20.043 | 0 | 0 | 57.662 | 35.089 | [5 empty] | 0 | 0.916 | 10 | 5.6969 | 5.34 | 2.9005 | 2.6087 | 2.7313 | 47.9432
04/29/09 | 4:38 | 0 | 17.094 | 0 | 3 | 0 | 48.746 | 34.799 | 32.708 | 32.826 | 32.135 | 24.497 | 3.004 | 0 | 0 | 61.804 | 58.441 | 51.453 | 20.011 | 0 | 0 | 57.656 | 35.057 | [5 empty] | 0 | 15.92 | 11 | 5.7216 | 5.3635 | 2.9015 | 2.6087 | 2.7548 | 48.147
04/29/09 | 4:39 | 0 | 17.094 | 0 | 3 | 0 | 52.67 | 48.151 | 32.35 | 32.446 | 32.47 | 24.45 | 2.981 | 2 | 0 | 61.759 | 58.418 | 51.407 | 20.011 | 0 | 0 | 57.678 | 35.033 | [5 empty] | 0 | 20.224 | 12 | 5.7283 | 5.3699 | 2.9018 | 2.6087 | 2.7612 | 48.2019
04/29/09 | 4:40 | 1 | 17.12 | 0 | 3 | 0 | 53.174 | 52.67 | 32.11 | 32.159 | 33.177 | 24.45 | 2.981 | 1 | 0 | 61.736 | 58.418 | 51.339 | 19.985 | 0 | 0 | 57.633 | 35.033 | [5 empty] | 17.12 | 21.015 | 13 | 5.7283 | 5.3699 | 2.9018 | 2.6087 | 2.7612 | 48.2019
04/29/09 | 4:41 | 0 | 17.094 | 0 | 3 | 0 | 53.449 | 53.356 | 31.99 | 31.87 | 33.46 | 24.352 | 3.004 | 2 | 0 | 61.715 | 58.395 | 51.316 | 19.985 | 0 | 0 | 57.567 | 35.01 | [5 empty] | 0 | 21.579 | 14 | 5.7216 | 5.3635 | 2.9015 | 2.6087 | 2.7548 | 48.147
04/29/09 | 4:42 | 0 | 17.12 | 0 | 3 | 0 | 53.769 | 53.631 | 31.99 | 31.772 | 33.483 | 24.305 | 3.03 | 2 | 0 | 61.715 | 58.374 | 51.316 | 19.96 | 0 | 0 | 57.633 | 35.01 | [5 empty] | 0 | 21.997 | 15 | 5.7141 | 5.3563 | 2.9012 | 2.6087 | 2.7476 | 48.0849
04/29/09 | 4:43 | 1 | 17.12 | 1 | 2 | 0 | 54.504 | 53.839 | 32.206 | 31.75 | 33.742 | 24.305 | 2.981 | 1 | 0 | 61.692 | 58.374 | 51.339 | 19.985 | 0 | 0 | 57.633 | 35.033 | [5 empty] | 17.12 | 22.754 | 16 | 5.7283 | 5.3699 | 2.9018 | 2.6087 | 2.7612 | 48.2019
04/29/09 | 4:44 | 0 | 17.152 | 0 | 2 | 0 | 55.244 | 54.555 | 32.575 | 31.948 | 34.266 | 24.408 | 3.014 | 2 | 0 | 61.722 | 58.404 | 51.323 | 20.018 | 0 | 0 | 57.662 | 35.065 | [5 empty] | 0 | 23.296 | 17 | 5.7187 | 5.3607 | 2.9014 | 2.6087 | 2.752 | 48.1231
04/29/09 | 4:45 | 0 | 17.104 | 0 | 3 | 0 | 55.382 | 55.335 | 32.881 | 32.262 | 34.242 | 24.408 | 3.037 | 2 | 0 | 61.722 | 58.395 | 51.269 | 19.985 | 0 | 0 | 57.589 | 34.988 | [5 empty] | 0 | 23.12 | 18 | 5.712 | 5.3544 | 2.9012 | 2.6087 | 2.7457 | 48.0681
04/29/09 | 4:46 | 0 | 17.094 | 0 | 2 | 0 | 55.65 | 55.641 | 33.072 | 32.531 | 35.069 | 24.364 | 3.017 | 1 | 0 | 61.706 | 58.365 | 51.236 | 19.998 | 0 | 0 | 57.557 | 34.952 | [5 empty] | 0 | 23.119 | 19 | 5.7178 | 5.3599 | 2.9014 | 2.6087 | 2.7512 | 48.116
04/29/09 | 4:47 | 1 | 17.13 | 0 | 2 | 0 | 56.119 | 55.96 | 33.33 | 32.859 | 35.586 | 24.509 | 3.04 | 2 | 0 | 61.77 | 58.429 | 51.304 | 20.046 | 0 | 0 | 57.644 | 34.974 | [5 empty] | 17.13 | 23.26 | 20 | 5.7112 | 5.3535 | 2.9011 | 2.6087 | 2.7448 | 48.0609
04/29/09 | 4:48 | 0 | 17.097 | 0 | 3 | 0 | 56.451 | 56.359 | 33.651 | 33.062 | 36.096 | 24.477 | 2.957 | 1 | 0 | 61.763 | 58.356 | 51.297 | 19.988 | 0 | 0 | 57.594 | 34.943 | [5 empty] | 0 | 23.389 | 21 | 5.7353 | 5.3765 | 2.9021 | 2.6087 | 2.7678 | 48.259
04/29/09 | 4:49 | 0 | 17.122 | 0 | 2 | 1 | 56.494 | 56.763 | 34.239 | 33.393 | 30.45 | 24.524 | 2.957 | 2 | 0 | 61.763 | 58.379 | 51.297 | 20.013 | 0 | 0 | 57.571 | 34.921 | [5 empty] | 0 | 23.101 | 22 | 5.7353 | 5.3765 | 2.9021 | 2.6087 | 2.7678 | 48.259
04/29/09 | 4:50 | 0 | 17.122 | 0 | 3 | 0 | 42.817 | 56.944 | 34.756 | 33.84 | 22.476 | 24.573 | 2.957 | 1 | 0 | 61.786 | 58.379 | 51.341 | 19.988 | 0 | 0 | 57.594 | 34.99 | [5 empty] | 0 | 8.977 | 0 | 5.7353 | 5.3765 | 2.9021 | 2.6087 | 2.7678 | 48.259
04/29/09 | 4:51 | 0 | 17.122 | 0 | 2 | 0 | 37.459 | 47.581 | 35.342 | 34.402 | 18.975 | 24.597 | 2.981 | 0 | 0 | 61.786 | 58.379 | 51.388 | 19.988 | 0 | 0 | 57.615 | 35.014 | [5 empty] | 0 | 3.057 | 1 | 5.7283 | 5.3699 | 2.9018 | 2.6087 | 2.7612 | 48.2019
04/29/09 | 4:52 | 0 | 17.122 | 0 | 2 | 0 | 36.261 | 39.456 | 35.765 | 34.943 | 16.828 | 24.644 | 3.032 | 0 | 0 | 61.809 | 58.356 | 51.388 | 19.963 | 0 | 0 | 57.615 | 34.99 | [5 empty] | 0 | 1.318 | 2 | 5.7135 | 5.3557 | 2.9012 | 2.6087 | 2.747 | 48.0801
04/29/09 | 4:53 | 0 | 17.097 | 0 | 3 | 0 | 36.072 | 37.294 | 36.048 | 35.438 | 15.395 | 24.668 | 3.006 | 0 | 0 | 61.809 | 58.349 | 51.311 | 19.955 | 0 | 0 | 57.585 | 34.959 | [5 empty] | 0 | 0.634 | 3 | 5.7211 | 5.3629 | 2.9015 | 2.6087 | 2.7542 | 48.1423
04/29/09 | 4:54 | 0 | 17.097 | 1 | 2 | 0 | 36.189 | 36.801 | 36.141 | 35.861 | 14.704 | 24.717 | 3.006 | 0 | 0 | 61.809 | 58.356 | 51.388 | 19.988 | 0 | 0 | 57.571 | 35.014 | [5 empty] | 0 | 0.328 | 4 | 5.7211 | 5.3629 | 2.9015 | 2.6087 | 2.7542 | 48.1423
04/29/09 | 4:55 | 0 | 17.122 | 0 | 3 | 0 | 36.354 | 36.753 | 36.096 | 36.072 | 13.693 | 24.742 | 3.032 | 0 | 0 | 61.809 | 58.356 | 51.388 | 19.988 | 0 | 0 | 57.571 | 34.99 | [5 empty] | 0 | 0.282 | 5 | 5.7135 | 5.3557 | 2.9012 | 2.6087 | 2.747 | 48.0801
04/29/09 | 4:56 | 0 | 17.064 | 0 | 3 | 0 | 36.392 | 36.816 | 35.572 | 35.852 | 13.092 | 24.685 | 2.973 | 0 | 0 | 61.756 | 58.304 | 51.381 | 19.955 | 0 | 0 | 57.542 | 34.935 | [5 empty] | 0 | 0.54 | 6 | 5.7307 | 5.3721 | 2.9019 | 2.6087 | 2.7634 | 48.2209
04/29/09 | 4:57 | 0 | 17.122 | 0 | 3 | 0 | 36.261 | 36.847 | 34.849 | 35.321 | 12.283 | 24.717 | 2.981 | 0 | 0 | 61.74 | 58.333 | 51.365 | 19.988 | 0 | 0 | 57.526 | 34.943 | [5 empty] | 0 | 0.94 | 7 | 5.7283 | 5.3699 | 2.9018 | 2.6087 | 2.7612 | 48.2019
04/29/09 | 4:58 | 0 | 17.097 | 0 | 3 | 0 | 35.696 | 36.682 | 34.05 | 34.543 | 11.468 | 24.644 | 2.932 | 0 | 0 | 61.72 | 58.288 | 51.388 | 20.013 | 0 | 0 | 57.482 | 34.967 | [5 empty] | 0 | 1.153 | 8 | 5.7426 | 5.3834 | 2.9024 | 2.6087 | 2.7747 | 48.3183
04/29/09 | 4:59 | 0 | 17.064 | 0 | 2 | 0 | 35.242 | 36.11 | 33.479 | 33.737 | 29.575 | 24.636 | 2.898 | 0 | 0 | 61.645 | 58.304 | 51.29 | 19.955 | 0 | 0 | 57.473 | 34.935 | [5 empty] | 0 | 1.505 | 9 | 5.7525 | 5.3928 | 2.9028 | 2.6087 | 2.7841 | 48.3987
04/29/09 | 5:00 | 0 | 17.089 | 0 | 3 | 0 | 50.35 | 35.971 | 33.01 | 33.173 | 31.092 | 24.492 | 2.973 | 1 | 0 | 61.622 | 58.235 | 51.29 | 19.955 | 0 | 0 | 57.43 | 34.935 | [5 empty] | 0 | 17.177 | 10 | 5.7307 | 5.3721 | 2.9019 | 2.6087 | 2.7634 | 48.2209
04/29/09 | 5:01 | 1 | 17.097 | 0 | 3 | 0 | 52.88 | 49.782 | 32.639 | 32.828 | 32.804 | 24.548 | 2.957 | 1 | 0 | 61.606 | 58.265 | 51.227 | 19.963 | 0 | 0 | 57.437 | 34.897 | [5 empty] | 17.097 | 20.052 | 11 | 5.7353 | 5.3765 | 2.9021 | 2.6087 | 2.7678 | 48.259
04/29/09 | 5:02 | 0 | 17.089 | 0 | 3 | 0 | 53.353 | 52.94 | 32.37 | 32.419 | 33.031 | 24.396 | 2.898 | 2 | 0 | 61.599 | 58.192 | 51.197 | 19.93 | 0 | 0 | 57.338 | 34.842 | [5 empty] | 0 | 20.934 | 12 | 5.7525 | 5.3928 | 2.9028 | 2.6087 | 2.7841 | 48.3987
04/29/09 | 5:03 | 0 | 17.064 | 0 | 3 | 0 | 53.4 | 53.491 | 32.225 | 32.179 | 33.103 | 24.347 | 2.947 | 2 | 0 | 61.556 | 58.192 | 51.173 | 19.93 | 0 | 0 | 57.384 | 34.842 | [5 empty] | 0 | 21.221 | 13 | 5.7382 | 5.3793 | 2.9022 | 2.6087 | 2.7706 | 48.2827
04/29/09 | 5:04 | 1 | 17.122 | 0 | 2 | 0 | 53.703 | 53.682 | 32.282 | 32.066 | 33.345 | 24.452 | 3.032 | 1 | 0 | 61.585 | 58.244 | 51.159 | 19.988 | 0 | 0 | 57.391 | 34.873 | [5 empty] | 17.122 | 21.637 | 14 | 5.7135 | 5.3557 | 2.9012 | 2.6087 | 2.747 | 48.0801
04/29/09 | 5:05 | 0 | 17.064 | 1 | 3 | 0 | 54.086 | 53.949 | 32.299 | 31.96 | 33.737 | 24.421 | 2.947 | 2 | 0 | 61.556 | 58.235 | 51.129 | 19.98 | 0 | 0 | 57.407 | 34.866 | [5 empty] | 0 | 22.126 | 15 | 5.7382 | 5.3793 | 2.9022 | 2.6087 | 2.7706 | 48.2827
04/29/09 | 5:06 | 0 | 17.122 | 0 | 2 | 0 | 54.691 | 54.278 | 32.594 | 32.125 | 34.321 | 24.511 | 3.096 | 2 | 0 | 61.594 | 58.231 | 51.169 | 19.975 | 0 | 0 | 57.468 | 34.907 | [5 empty] | 0 | 22.566 | 16 | 5.6948 | 5.338 | 2.9005 | 2.6087 | 2.7293 | 47.9264
04/29/09 | 5:07 | 0 | 17.057 | 0 | 3 | 0 | 55.039 | 54.924 | 32.763 | 32.311 | 34.668 | 24.457 | 2.988 | 1 | 0 | 61.567 | 58.203 | 51.141 | 19.945 | 0 | 0 | 57.441 | 34.854 | [5 empty] | 0 | 22.728 | 17 | 5.7263 | 5.3679 | 2.9017 | 2.6087 | 2.7592 | 48.1852
04/29/09 | 5:08 | 1 | 17.079 | 0 | 2 | 0 | 55.337 | 55.337 | 33.046 | 32.622 | 34.854 | 24.482 | 3.066 | 2 | 0 | 61.567 | 58.203 | 51.164 | 19.97 | 0 | 0 | 57.464 | 34.854 | [5 empty] | 17.079 | 22.715 | 18 | 5.7036 | 5.3463 | 2.9008 | 2.6087 | 2.7376 | 47.9985
04/29/09 | 5:09 | 0 | 17.079 | 0 | 3 | 0 | 55.68 | 55.636 | 33.421 | 32.835 | 35.232 | 24.386 | 2.988 | 1 | 0 | 61.544 | 58.226 | 51.094 | 20.021 | 0 | 0 | 57.418 | 34.854 | [5 empty] | 0 | 22.845 | 19 | 5.7263 | 5.3679 | 2.9017 | 2.6087 | 2.7592 | 48.1852
04/29/09 | 5:10 | 0 | 17.104 | 0 | 2 | 0 | 56.049 | 55.932 | 33.845 | 33.139 | 35.584 | 24.482 | 3.091 | 2 | 0 | 61.61 | 58.226 | 51.117 | 19.97 | 0 | 0 | 57.373 | 34.878 | [5 empty] | 0 | 22.91 | 20 | 5.6963 | 5.3394 | 2.9005 | 2.6087 | 2.7307 | 47.9384
04/29/09 | 5:11 | 0 | 17.079 | 0 | 2 | 0 | 56.387 | 56.321 | 34.385 | 33.493 | 36.1 | 24.435 | 3.14 | 2 | 0 | 61.633 | 58.203 | 51.141 | 19.97 | 0 | 0 | 57.373 | 34.926 | [5 empty] | 0 | 22.894 | 21 | 5.682 | 5.3258 | 2.8999 | 2.6087 | 2.7172 | 47.8201
04/29/09 | 5:12 | 1 | 17.104 | 0 | 3 | 1 | 56.702 | 56.588 | 35.019 | 34.103 | 32.998 | 24.457 | 3.14 | 1 | 0 | 61.656 | 58.226 | 51.164 | 19.97 | 0 | 0 | 57.418 | 34.974 | [5 empty] | 17.104 | 22.599 | 22 | 5.682 | 5.3258 | 2.8999 | 2.6087 | 2.7172 | 47.8201
04/29/09 | 5:13 | 0 | 17.104 | 0 | 2 | 0 | 44.396 | 56.969 | 35.466 | 34.809 | 22.53 | 24.482 | 3.166 | 1 | 0 | 61.656 | 58.203 | 51.164 | 19.945 | 0 | 0 | 57.395 | 34.974 | [5 empty] | 0 | 9.587 | 0 | 5.6745 | 5.3187 | 2.8996 | 2.6087 | 2.71 | 47.7571
04/29/09 | 5:14 | 0 | 17.079 | 0 | 3 | 0 | 38.521 | 48.779 | 35.842 | 35.254 | 19.674 | 24.577 | 3.166 | 0 | 0 | 61.656 | 58.226 | 51.164 | 19.996 | 0 | 0 | 57.329 | 34.974 | [5 empty] | 0 | 3.267 | 1 | 5.6745 | 5.3187 | 2.8996 | 2.6087 | 2.71 | 47.7571
04/29/09 | 5:15 | 0 | 17.104 | 1 | 2 | 0 | 37.136 | 40.356 | 36.007 | 35.584 | 18.759 | 24.577 | 3.218 | 0 | 0 | 61.679 | 58.203 | 51.211 | 19.97 | 0 | 0 | 57.373 | 34.974 | [5 empty] | 0 | 1.552 | 2 | 5.6593 | 5.3043 | 2.899 | 2.6087 | 2.6956 | 47.6305
04/29/09 | 5:16 | 0 | 17.079 | 0 | 3 | 0 | 36.806 | 38.122 | 36.1 | 35.866 | 17.673 | 24.627 | 3.267 | 0 | 0 | 61.679 | 58.226 | 51.211 | 20.021 | 0 | 0 | 57.35 | 34.974 | [5 empty] | 0 | 0.94 | 3 | 5.645 | 5.2907 | 2.8984 | 2.6087 | 2.682 | 47.5106
04/29/09 | 5:17 | 0 | 17.079 | 0 | 2 | 0 | 36.665 | 37.536 | 36.1 | 36.031 | 16.318 | 24.651 | 3.318 | 0 | 0 | 61.656 | 58.18 | 51.232 | 19.965 | 0 | 0 | 57.345 | 34.945 | [5 empty] | 0 | 0.634 | 4 | 5.6302 | 5.2766 | 2.8978 | 2.6087 | 2.6679 | 47.3852
04/29/09 | 5:18 | 0 | 17.074 | 0 | 3 | 0 | 36.588 | 37.225 | 35.885 | 36.026 | 14.633 | 24.597 | 3.236 | 1 | 0 | 61.651 | 58.176 | 51.159 | 19.991 | 0 | 0 | 57.345 | 34.897 | [5 empty] | 0 | 0.562 | 5 | 5.6541 | 5.2993 | 2.8988 | 2.6087 | 2.6906 | 47.5865
04/29/09 | 5:19 | 0 | 17.049 | 0 | 3 | 0 | 36.495 | 37.06 | 35.179 | 35.789 | 13.99 | 24.646 | 3.287 | 0 | 0 | 61.606 | 58.153 | 51.159 | 19.965 | 0 | 0 | 57.322 | 34.849 | [5 empty] | 0 | 0.706 | 6 | 5.6392 | 5.2852 | 2.8982 | 2.6087 | 2.6765 | 47.4615
04/29/09 | 5:20 | 0 | 17.049 | 0 | 3 | 0 | 36.167 | 36.918 | 34.404 | 34.967 | 12.755 | 24.597 | 3.261 | 0 | 0 | 61.583 | 58.13 | 51.204 | 19.965 | 0 | 0 | 57.345 | 34.849 | [5 empty] | 0 | 1.2 | 7 | 5.6468 | 5.2924 | 2.8985 | 2.6087 | 2.6837 | 47.5253
04/29/09 | 5:21 | 0 | 17.079 | 0 | 3 | 0 | 35.443 | 36.548 | 33.727 | 34.127 | 12.069 | 24.602 | 3.292 | 0 | 0 | 61.588 | 58.158 | 51.232 | 20.021 | 0 | 0 | 57.329 | 34.878 | [5 empty] | 0 | 1.316 | 8 | 5.6378 | 5.2838 | 2.8982 | 2.6087 | 2.6751 | 47.4492
04/29/09 | 5:22 | 0 | 17.079 | 0 | 3 | 0 | 34.574 | 35.842 | 33.139 | 33.421 | 20.723 | 24.602 | 3.318 | 0 | 0 | 61.567 | 58.135 | 51.187 | 20.021 | 0 | 0 | 57.284 | 34.902 | [5 empty] | 0 | 1.153 | 9 | 5.6302 | 5.2766 | 2.8978 | 2.6087 | 2.6679 | 47.3852
04/29/09 | 5:23 | 0 | 17.057 | 0 | 3 | 0 | 47.082 | 34.95 | 32.716 | 32.929 | 31.757 | 24.531 | 3.344 | 0 | 0 | 61.521 | 58.135 | 51.094 | 20.021 | 0 | 0 | 57.238 | 34.902 | [5 empty] | 0 | 14.153 | 10 | 5.6226 | 5.2694 | 2.8975 | 2.6087 | 2.6607 | 47.321
04/29/09 | 5:24 | 0 | 17.074 | 0 | 3 | 0 | 52.168 | 46.687 | 32.282 | 32.475 | 32.807 | 24.381 | 3.364 | 2 | 0 | 61.471 | 58.087 | 51.066 | 19.991 | 0 | 0 | 57.19 | 34.897 | [5 empty] | 0 | 19.693 | 11 | 5.6168 | 5.2638 | 2.8973 | 2.6087 | 2.6551 | 47.2715
04/29/09 | 5:25 | 1 | 17.104 | 0 | 4 | 0 | 52.952 | 52.242 | 31.975 | 32.095 | 33.187 | 24.386 | 3.47 | 1 | 0 | 61.476 | 58.046 | 51.026 | 20.043 | 0 | 0 | 57.217 | 34.926 | [5 empty] | 17.104 | 20.857 | 12 | 5.5859 | 5.2345 | 2.896 | 2.6087 | 2.6258 | 47.0075
04/29/09 | 5:26 | 0 | 17.079 | 1 | 2 | 0 | 53.181 | 53.16 | 31.88 | 31.781 | 33.586 | 24.337 | 3.47 | 2 | 0 | 61.432 | 58.046 | 51.026 | 20.021 | 0 | 0 | 57.195 | 34.95 | [5 empty] | 0 | 21.4 | 13 | 5.5859 | 5.2345 | 2.896 | 2.6087 | 2.6258 | 47.0075
04/29/09 | 5:27 | 0 | 17.044 | 0 | 3 | 0 | 53.444 | 53.444 | 31.769 | 31.649 | 33.598 | 24.374 | 3.483 | 2 | 0 | 61.421 | 58.034 | 50.945 | 20.031 | 0 | 0 | 57.183 | 34.89 | [5 empty] | 0 | 21.795 | 14 | 5.5822 | 5.2309 | 2.8959 | 2.6087 | 2.6222 | 46.9749
04/29/09 | 5:28 | 0 | 17.092 | 0 | 3 | 0 | 53.423 | 53.675 | 31.914 | 31.553 | 33.716 | 24.3 | 3.534 | 1 | 0 | 61.421 | 58.034 | 50.968 | 20.008 | 0 | 0 | 57.16 | 34.914 | [5 empty] | 0 | 21.87 | 15 | 5.5673 | 5.2168 | 2.8953 | 2.6087 | 2.6081 | 46.8466
04/29/09 | 5:29 | 1 | 17.12 | 0 | 2 | 0 | 53.563 | 53.839 | 32.23 | 31.772 | 34.093 | 24.376 | 3.612 | 2 | 0 | 61.446 | 58.082 | 50.97 | 20.058 | 0 | 0 | 57.163 | 34.916 | [5 empty] | 17.12 | 21.791 | 16 | 5.5446 | 5.1952 | 2.8944 | 2.6087 | 2.5865 | 46.6492
04/29/09 | 5:30 | 0 | 17.094 | 0 | 3 | 0 | 53.839 | 53.907 | 32.567 | 32.036 | 34.892 | 24.352 | 3.612 | 1 | 0 | 61.467 | 58.06 | 50.926 | 20.084 | 0 | 0 | 57.186 | 34.892 | [5 empty] | 0 | 21.803 | 17 | 5.5446 | 5.1952 | 2.8944 | 2.6087 | 2.5865 | 46.6492
04/29/09 | 5:31 | 0 | 17.067 | 0 | 3 | 0 | 53.951 | 54.133 | 32.799 | 32.323 | 34.914 | 24.325 | 3.635 | 2 | 0 | 61.441 | 58.057 | 50.945 | 20.031 | 0 | 0 | 57.138 | 34.842 | [5 empty] | 0 | 21.628 | 18 | 5.5379 | 5.1888 | 2.8941 | 2.6087 | 2.5801 | 46.5906
04/29/09 | 5:32 | 0 | 17.092 | 0 | 2 | 0 | 54.065 | 54.341 | 33.103 | 32.586 | 35.407 | 24.374 | 3.661 | 2 | 0 | 61.441 | 58.034 | 50.9 | 20.056 | 0 | 0 | 57.138 | 34.842 | [5 empty] | 0 | 21.479 | 19 | 5.5303 | 5.1816 | 2.8938 | 2.6087 | 2.5729 | 46.5243
04/29/09 | 5:33 | 1 | 17.094 | 0 | 3 | 0 | 54.159 | 54.481 | 33.529 | 32.895 | 35.55 | 24.352 | 3.637 | 1 | 0 | 61.489 | 58.06 | 50.949 | 20.084 | 0 | 0 | 57.117 | 34.868 | [5 empty] | 17.094 | 21.264 | 20 | 5.5373 | 5.1883 | 2.8941 | 2.6087 | 2.5796 | 46.5855
04/29/09 | 5:34 | 0 | 17.094 | 0 | 2 | 0 | 54.387 | 54.572 | 34.117 | 33.366 | 36.349 | 24.425 | 3.712 | 2 | 0 | 61.489 | 58.037 | 50.926 | 20.084 | 0 | 0 | 57.117 | 34.847 | [5 empty] | 0 | 21.021 | 21 | 5.5155 | 5.1675 | 2.8932 | 2.6087 | 2.5588 | 46.3936
04/29/09 | 5:35 | 0 | 17.044 | 0 | 3 | 1 | 54.751 | 54.751 | 34.703 | 33.902 | 36.935 | 24.398 | 3.735 | 1 | 0 | 61.487 | 58.012 | 50.945 | 20.056 | 0 | 0 | 57.071 | 34.797 | [5 empty] | 0 | 20.849 | 22 | 5.5088 | 5.1612 | 2.8929 | 2.6087 | 2.5525 | 46.3344
04/29/09 | 5:36 | 0 | 17.067 | 1 | 3 | 0 | 55.211 | 55.12 | 35.172 | 34.562 | 37.617 | 24.423 | 3.761 | 2 | 0 | 61.487 | 58.034 | 50.945 | 20.056 | 0 | 0 | 57.071 | 34.821 | [5 empty] | 0 | 20.649 | 0 | 5.5012 | 5.154 | 2.8926 | 2.6087 | 2.5453 | 46.2674
04/29/09 | 5:37 | 1 | 17.12 | 0 | 2 | 0 | 55.832 | 55.603 | 35.574 | 35.081 | 38.49 | 24.472 | 3.89 | 1 | 0 | 61.535 | 58.037 | 50.97 | 20.109 | 0 | 0 | 57.117 | 34.868 | [5 empty] | 17.12 | 20.751 | 1 | 5.4636 | 5.1182 | 2.8911 | 2.6087 | 2.5096 | 45.9319
04/29/09 | 5:38 | 0 | 17.092 | 0 | 3 | 0 | 56.353 | 56.082 | 35.83 | 35.431 | 39.356 | 24.494 | 3.887 | 2 | 0 | 61.51 | 58.012 | 50.945 | 20.056 | 0 | 0 | 57.071 | 34.821 | [5 empty] | 0 | 20.922 | 2 | 5.4645 | 5.1191 | 2.8911 | 2.6087 | 2.5104 | 45.9398
04/29/09 | 5:39 | 0 | 17.094 | 0 | 3 | 0 | 48.473 | 56.67 | 36.139 | 35.739 | 28.616 | 24.57 | 3.941 | 1 | 0 | 61.535 | 58.06 | 50.994 | 20.084 | 0 | 0 | 57.074 | 34.868 | [5 empty] | 0 | 12.734 | 3 | 5.4488 | 5.1041 | 2.8905 | 2.6087 | 2.4954 | 45.7981
04/29/09 | 5:40 | 0 | 17.12 | 0 | 2 | 0 | 40.322 | 51.82 | 36.232 | 35.95 | 23.942 | 24.666 | 3.993 | 1 | 0 | 61.535 | 58.037 | 51.04 | 20.109 | 0 | 0 | 57.074 | 34.868 | [5 empty] | 0 | 4.372 | 4 | 5.4336 | 5.0897 | 2.8899 | 2.6087 | 2.481 | 45.6608
04/29/09 | 5:41 | 0 | 17.092 | 0 | 3 | 0 | 38.134 | 41.987 | 36.277 | 36.019 | 20.229 | 24.614 | 3.939 | 0 | 0 | 61.487 | 58.012 | 51.015 | 20.081 | 0 | 0 | 57.074 | 34.847 | [5 empty] | 0 | 2.115 | 5 | 5.4494 | 5.1047 | 2.8905 | 2.6087 | 2.496 | 45.8033
04/29/09 | 5:42 | 0 | 17.094 | 0 | 2 | 0 | 37.454 | 39.169 | 36.373 | 36.232 | 19.048 | 24.761 | 4.042 | 0 | 0 | 61.535 | 58.06 | 51.04 | 20.134 | 0 | 0 | 57.097 | 34.847 | [5 empty] | 0 | 1.222 | 6 | 5.4194 | 5.0762 | 2.8893 | 2.6087 | 2.4675 | 45.5307
04/29/09 | 5:43 | 0 | 17.067 | 0 | 3 | 0 | 37.124 | 38.157 | 36.323 | 36.323 | 17.338 | 24.759 | 4.091 | 0 | 0 | 61.51 | 58.034 | 51.061 | 20.131 | 0 | 0 | 57.049 | 34.797 | [5 empty] | 0 | 0.801 | 7 | 5.4051 | 5.0626 | 2.8887 | 2.6087 | 2.4539 | 45.4
04/29/09 | 5:44 | 0 | 17.067 | 0 | 3 | 0 | 36.959 | 37.734 | 36.019 | 36.206 | 16.798 | 24.734 | 4.14 | 0 | 0 | 61.487 | 57.989 | 51.061 | 20.156 | 0 | 0 | 56.98 | 34.797 | [5 empty] | 0 | 0.753 | 8 | 5.3908 | 5.049 | 2.8881 | 2.6087 | 2.4404 | 45.2686
04/29/09 | 5:45 | 0 | 17.092 | 0 | 3 | 0 | 36.77 | 37.476 | 35.289 | 35.854 | 15.563 | 24.759 | 4.166 | 0 | 0 | 61.487 | 57.945 | 51.015 | 20.156 | 0 | 0 | 56.98 | 34.797 | [5 empty] | 0 | 0.916 | 9 | 5.3833 | 5.0419 | 2.8878 | 2.6087 | 2.4332 | 45.1985
04/29/09 | 5:46 | 0 | 17.12 | 0 | 3 | 0 | 36.349 | 37.196 | 34.541 | 35.057 | 14.43 | 24.835 | 4.22 | 0 | 0 | 61.467 | 57.968 | 51.015 | 20.182 | 0 | 0 | 57.003 | 34.821 | [5 empty] | 0 | 1.292 | 10 | 5.3675 | 5.0269 | 2.8872 | 2.6087 | 2.4182 | 45.0525
04/29/09 | 5:47 | 0 | 17.019 | 1 | 3 | 0 | 35.478 | 36.701 | 33.787 | 34.139 | 14.455 | 24.712 | 4.194 | 0 | 0 | 61.375 | 57.877 | 50.968 | 20.084 | 0 | 0 | 56.935 | 34.727 | [5 empty] | 0 | 1.339 | 11 | 5.3751 | 5.0341 | 2.8875 | 2.6087 | 2.4254 | 45.1229
04/29/09 | 5:48 | 0 | 17.019 | 0 | 3 | 0 | 34.656 | 35.878 | 33.247 | 33.529 | 13.145 | 24.712 | 4.294 | 0 | 0 | 61.33 | 57.854 | 50.924 | 20.106 | 0 | 0 | 56.935 | 34.703 | [5 empty] | 0 | 1.127 | 12 | 5.346 | 5.0064 | 2.8863 | 2.6087 | 2.3977 | 44.8509
04/29/09 | 5:49 | 0 | 17.019 | 0 | 3 | 0 | 45.282 | 35.031 | 32.775 | 32.988 | 31.504 | 24.592 | 4.472 | 0 | 0 | 61.284 | 57.854 | 50.9 | 20.131 | 0 | 0 | 56.914 | 34.727 | [5 empty] | 0 | 12.294 | 13 | 5.2942 | 4.9572 | 2.8842 | 2.6087 | 2.3485 | 44.3594
04/29/09 | 5:50 | 1 | 17.019 | 0 | 3 | 0 | 51.404 | 44.685 | 32.397 | 32.517 | 33.388 | 24.543 | 4.524 | 2 | 0 | 61.284 | 57.811 | 50.807 | 20.131 | 0 | 0 | 56.891 | 34.749 | [5 empty] | 17.019 | 18.887 | 14 | 5.279 | 4.9428 | 2.8836 | 2.6087 | 2.3341 | 44.214
04/29/09 | 5:51 | 0 | 17.077 | 0 | 3 | 0 | 52.672 | 51.617 | 32.115 | 32.188 | 33.84 | 24.528 | 4.606 | 1 | 0 | 61.27 | 57.861 | 50.816 | 20.189 | 0 | 0 | 56.921 | 34.78 | [5 empty] | 0 | 20.484 | 15 | 5.2551 | 4.9201 | 2.8826 | 2.6087 | 2.3114 | 43.983
04/29/09 | 5:52 | 0 | 17.077 | 0 | 3 | 0 | 53.062 | 52.789 | 31.924 | 31.85 | 34.005 | 24.479 | 4.658 | 2 | 0 | 61.27 | 57.84 | 50.793 | 20.214 | 0 | 0 | 56.921 | 34.78 | [5 empty] | 0 | 21.212 | 16 | 5.24 | 4.9057 | 2.882 | 2.6087 | 2.297 | 43.8354
04/29/09 | 5:53 | 0 | 17.052 | 0 | 3 | 0 | 53.178 | 53.223 | 31.826 | 31.634 | 33.84 | 24.43 | 4.683 | 2 | 0 | 61.247 | 57.818 | 50.77 | 20.214 | 0 | 0 | 56.898 | 34.804 | [5 empty] | 0 | 21.544 | 17 | 5.2327 | 4.8987 | 2.8817 | 2.6087 | 2.29 | 43.7641
04/29/09 | 5:54 | 1 | 17.052 | 0 | 3 | 0 | 53.407 | 53.337 | 31.995 | 31.585 | 34.263 | 24.43 | 4.709 | 1 | 0 | 61.225 | 57.818 | 50.77 | 20.214 | 0 | 0 | 56.875 | 34.804 | [5 empty] | 17.052 | 21.822 | 18 | 5.2251 | 4.8915 | 2.8814 | 2.6087 | 2.2829 | 43.6898
04/29/09 | 5:55 | 0 | 17.044 | 0 | 2 | 0 | 53.514 | 53.629 | 32.203 | 31.723 | 34.656 | 24.448 | 4.676 | 2 | 0 | 61.195 | 57.788 | 50.672 | 20.182 | 0 | 0 | 56.846 | 34.773 | [5 empty] | 0 | 21.791 | 19 | 5.2347 | 4.9007 | 2.8818 | 2.6087 | 2.292 | 43.7841
04/29/09 | 5:56 | 0 | 17.077 | 0 | 3 | 0 | 54.002 | 53.773 | 32.572 | 32.044 | 35.041 | 24.479 | 4.709 | 2 | 0 | 61.225 | 57.818 | 50.702 | 20.239 | 0 | 0 | 56.852 | 34.78 | [5 empty] | 0 | 21.958 | 20 | 5.2251 | 4.8915 | 2.8814 | 2.6087 | 2.2829 | 43.6898
04/29/09 | 5:57 | 1 | 17.077 | 1 | 2 | 0 | 54.278 | 54.348 | 32.83 | 32.358 | 35.792 | 24.43 | 4.709 | 1 | 0 | 61.247 | 57.772 | 50.723 | 20.264 | 0 | 0 | 56.832 | 34.758 | [5 empty] | 17.077 | 21.92 | 21 | 5.2251 | 4.8915 | 2.8814 | 2.6087 | 2.2829 | 43.6898
04/29/09 | 5:58 | 0 | 17.052 | 0 | 3 | 1 | 54.576 | 54.623 | 33.065 | 32.641 | 36.356 | 24.504 | 4.758 | 2 | 0 | 61.247 | 57.818 | 50.655 | 20.264 | 0 | 0 | 56.809 | 34.758 | [5 empty] | 0 | 21.935 | 22 | 5.2109 | 4.878 | 2.8809 | 2.6087 | 2.2693 | 43.5492
04/29/09 | 5:59 | 0 | 17.077 | 0 | 2 | 0 | 55.057 | 54.852 | 33.419 | 32.9 | 37.39 | 24.528 | 4.81 | 1 | 0 | 61.27 | 57.772 | 50.679 | 20.264 | 0 | 0 | 56.786 | 34.78 | [5 empty] | 0 | 22.157 | 0 | 5.1957 | 4.8636 | 2.8802 | 2.6087 | 2.2549 | 43.399
04/29/09 | 6:00 | 0 | 17.019 | 0 | 3 | 0 | 55.302 | 55.302 | 33.787 | 33.129 | 37.782 | 24.519 | 4.954 | 2 | 0 | 61.241 | 57.765 | 50.648 | 20.207 | 0 | 0 | 56.734 | 34.727 | [5 empty] | 0 | 22.173 | 1 | 5.1538 | 4.8237 | 2.8785 | 2.6087 | 2.215 | 42.9788
04/29/09 | 6:01 | 1 | 17.019 | 0 | 2 | 0 | 55.715 | 55.624 | 34.304 | 33.55 | 38.557 | 24.543 | 5.028 | 1 | 0 | 61.263 | 57.788 | 50.693 | 20.232 | 0 | 0 | 56.734 | 34.727 | [5 empty] | 17.019 | 22.165 | 2 | 5.1322 | 4.8032 | 2.8777 | 2.6087 | 2.1946 | 42.7601
04/29/09 | 6:02 | 0 | 16.996 | 0 | 3 | 0 | 55.967 | 56.014 | 34.727 | 34.091 | 39.239 | 24.592 | 5.003 | 2 | 0 | 61.241 | 57.788 | 50.672 | 20.254 | 0 | 0 | 56.734 | 34.749 | [5 empty] | 0 | 21.876 | 3 | 5.1395 | 4.8102 | 2.878 | 2.6087 | 2.2015 | 42.8342
04/29/09 | 6:03 | 0 | 17.052 | 0 | 2 | 0 | 46.298 | 56.359 | 35.299 | 34.641 | 29.153 | 24.671 | 5.088 | 1 | 0 | 61.27 | 57.772 | 50.723 | 20.264 | 0 | 0 | 56.763 | 34.78 | [5 empty] | 0 | 11.657 | 4 | 5.1148 | 4.7866 | 2.877 | 2.6087 | 2.1779 | 42.5815
04/29/09 | 6:04 | 0 | 17.052 | 0 | 3 | 0 | 38.987 | 50.403 | 35.557 | 35.041 | 24.84 | 24.72 | 5.188 | 0 | 0 | 61.293 | 57.795 | 50.77 | 20.264 | 0 | 0 | 56.809 | 34.734 | [5 empty] | 0 | 3.946 | 5 | 5.0857 | 4.759 | 2.8758 | 2.6087 | 2.1503 | 42.281
04/29/09 | 6:05 | 0 | 17.019 | 0 | 2 | 0 | 37.17 | 40.789 | 35.809 | 35.361 | 23.05 | 24.737 | 5.155 | 0 | 0 | 61.263 | 57.765 | 50.739 | 20.182 | 0 | 0 | 56.734 | 34.656 | [5 empty] | 0 | 1.809 | 6 | 5.0953 | 4.7681 | 2.8762 | 2.6087 | 2.1594 | 42.3805
04/29/09 | 6:06 | 0 | 17.052 | 0 | 3 | 0 | 36.684 | 38.189 | 35.909 | 35.639 | 21.432 | 24.828 | 5.178 | 1 | 0 | 61.302 | 57.804 | 50.802 | 20.299 | 0 | 0 | 56.772 | 34.744 | [5 empty] | 0 | 1.045 | 7 | 5.0886 | 4.7617 | 2.8759 | 2.6087 | 2.153 | 42.3112
04/29/09 | 6:07 | 0 | 17.049 | 0 | 3 | 0 | 36.517 | 37.457 | 35.907 | 35.787 | 19.716 | 24.837 | 5.263 | 0 | 0 | 61.289 | 57.767 | 50.788 | 20.309 | 0 | 0 | 56.759 | 34.708 | [5 empty] | 0 | 0.73 | 8 | 5.0638 | 4.7382 | 2.8749 | 2.6087 | 2.1295 | 42.0534
04/29/09 | 6:08 | 0 | 17.049 | 1 | 2 | 0 | 36.447 | 37.15 | 35.694 | 35.835 | 18.482 | 24.908 | 5.389 | 0 | 0 | 61.289 | 57.745 | 50.788 | 20.309 | 0 | 0 | 56.759 | 34.73 | [5 empty] | 0 | 0.612 | 9 | 5.0271 | 4.7033 | 2.8734 | 2.6087 | 2.0946 | 41.6666
04/29/09 | 6:09 | 0 | 17.049 | 0 | 3 | 0 | 36.375 | 36.964 | 35.177 | 35.624 | 17.693 | 24.933 | 5.312 | 0 | 0 | 61.266 | 57.724 | 50.742 | 20.333 | 0 | 0 | 56.759 | 34.684 | [5 empty] | 0 | 0.751 | 10 | 5.0495 | 4.7246 | 2.8743 | 2.6087 | 2.1159 | 41.9036
04/29/09 | 6:10 | 0 | 17.049 | 0 | 3 | 0 | 36.093 | 36.799 | 34.543 | 34.967 | 16.926 | 24.886 | 5.312 | 0 | 0 | 61.243 | 57.701 | 50.765 | 20.333 | 0 | 0 | 56.759 | 34.66 | [5 empty] | 0 | 1.126 | 11 | 5.0495 | 4.7246 | 2.8743 | 2.6087 | 2.1159 | 41.9036
04/29/09 | 6:11 | 0 | 17.049 | 0 | 3 | 0 | 35.483 | 36.517 | 34.072 | 34.354 | 15.893 | 24.982 | 5.186 | 0 | 0 | 61.197 | 57.724 | 50.697 | 20.333 | 0 | 0 | 56.759 | 34.613 | [5 empty] | 0 | 1.129 | 12 | 5.0862 | 4.7595 | 2.8758 | 2.6087 | 2.1508 | 42.2871
04/29/09 | 6:12 | 0 | 17.024 | 0 | 3 | 0 | 34.825 | 35.907 | 33.603 | 33.768 | 22.02 | 24.908 | 5.289 | 0 | 0 | 61.154 | 57.678 | 50.697 | 20.358 | 0 | 0 | 56.693 | 34.66 | [5 empty] | 0 | 1.057 | 13 | 5.0562 | 4.731 | 2.8746 | 2.6087 | 2.1223 | 41.974
04/29/09 | 6:13 | 0 | 17.019 | 0 | 3 | 0 | 47.276 | 35.242 | 33.127 | 33.316 | 32.869 | 24.808 | 5.41 | 0 | 0 | 61.104 | 57.628 | 50.669 | 20.328 | 0 | 0 | 56.642 | 34.656 | [5 empty] | 0 | 13.96 | 14 | 5.021 | 4.6975 | 2.8732 | 2.6087 | 2.0888 | 41.6015
04/29/09 | 6:14 | 0 | 17.024 | 0 | 3 | 0 | 52.072 | 45.17 | 32.804 | 32.921 | 33.603 | 24.813 | 5.389 | 2 | 0 | 61.108 | 57.656 | 50.627 | 20.404 | 0 | 0 | 56.67 | 34.684 | [5 empty] | 0 | 19.151 | 15 | 5.0271 | 4.7033 | 2.8734 | 2.6087 | 2.0946 | 41.6666
04/29/09 | 6:15 | 1 | 17.019 | 0 | 2 | 0 | 52.709 | 51.883 | 32.468 | 32.586 | 34.16 | 24.783 | 5.41 | 1 | 0 | 61.058 | 57.605 | 50.532 | 20.375 | 0 | 0 | 56.642 | 34.701 | [5 empty] | 17.019 | 20.123 | 16 | 5.021 | 4.6975 | 2.8732 | 2.6087 | 2.0888 | 41.6015
04/29/09 | 6:16 | 0 | 17.019 | 0 | 3 | 0 | 52.938 | 52.8 | 32.299 | 32.228 | 34.28 | 24.737 | 5.484 | 2 | 0 | 61.035 | 57.583 | 50.576 | 20.399 | 0 | 0 | 56.642 | 34.749 | [5 empty] | 0 | 20.71 | 17 | 4.9995 | 4.677 | 2.8723 | 2.6087 | 2.0683 | 41.3711
04/29/09 | 6:17 | 0 | 17.019 | 0 | 3 | 0 | 53.442 | 53.099 | 32.179 | 32.083 | 34.773 | 24.808 | 5.459 | 1 | 0 | 61.015 | 57.605 | 50.508 | 20.424 | 0 | 0 | 56.62 | 34.725 | [5 empty] | 0 | 21.359 | 18 | 5.0067 | 4.6839 | 2.8726 | 2.6087 | 2.0753 | 41.4492
04/29/09 | 6:18 | 0 | 17.049 | 0 | 2 | 0 | 54.387 | 53.449 | 32.304 | 31.992 | 34.943 | 24.788 | 5.593 | 2 | 0 | 61.042 | 57.61 | 50.536 | 20.453 | 0 | 0 | 56.647 | 34.708 | [5 empty] | 0 | 22.395 | 19 | 4.9677 | 4.6469 | 2.871 | 2.6087 | 2.0382 | 41.0281
04/29/09 | 6:19 | 1 | 17.024 | 1 | 2 | 0 | 55.146 | 54.343 | 32.448 | 32.039 | 35.411 | 24.837 | 5.642 | 2 | 0 | 61.019 | 57.633 | 50.49 | 20.478 | 0 | 0 | 56.67 | 34.684 | [5 empty] | 17.024 | 23.107 | 20 | 4.9534 | 4.6333 | 2.8704 | 2.6087 | 2.0246 | 40.8725
04/29/09 | 6:20 | 0 | 17.049 | 0 | 3 | 0 | 55.65 | 55.167 | 32.756 | 32.233 | 32.473 | 24.837 | 5.719 | 1 | 0 | 61.042 | 57.61 | 50.513 | 20.453 | 0 | 0 | 56.647 | 34.73 | [5 empty] | 0 | 23.417 | 21 | 4.931 | 4.612 | 2.8695 | 2.6087 | 2.0033 | 40.6261
04/29/09 | 6:21 | 0 | 17.049 | 0 | 2 | 1 | 42.884 | 55.764 | 32.945 | 32.473 | 24.403 | 24.862 | 5.794 | 1 | 0 | 61.042 | 57.61 | 50.56 | 20.453 | 0 | 0 | 56.558 | 34.754 | [5 empty] | 0 | 10.411 | 22 | 4.9092 | 4.5912 | 2.8686 | 2.6087 | 1.9825 | 40.384
04/29/09 | 6:22 | 0 | 17.024 | 0 | 2 | 0 | 36.488 | 48.146 | 33.127 | 32.68 | 23.17 | 24.879 | 5.737 | 0 | 0 | 61.015 | 57.583 | 50.508 | 20.448 | 0 | 0 | 56.553 | 34.701 | [5 empty] | 0 | 3.808 | 0 | 4.9258 | 4.607 | 2.8693 | 2.6087 | 1.9983 | 40.5682
04/29/09 | 6:23 | 0 | 17.024 | 0 | 3 | 0 | 34.847 | 38.796 | 33.438 | 32.921 | 22.067 | 24.958 | 5.845 | 0 | 0 | 61.063 | 57.61 | 50.56 | 20.502 | 0 | 0 | 56.535 | 34.73 | [5 empty] | 0 | 1.926 | 1 | 4.8943 | 4.5771 | 2.0775 | 1.8182 | 2.7589 | 56.3697
04/29/09 | 6:24 | 0 | 17.049 | 0 | 2 | 0 | 34.309 | 36.024 | 33.79 | 33.18 | 21.633 | 24.982 | 5.871 | 0 | 0 | 61.063 | 57.567 | 50.536 | 20.524 | 0 | 0 | 56.512 | 34.754 | [5 empty] | 0 | 1.129 | 2 | 4.8868 | 4.5699 | 2.0772 | 1.8182 | 2.7517 | 56.3098
04/29/09 | 6:25 | 0 | 17.049 | 0 | 3 | 0 | 34.12 | 35.129 | 34.189 | 33.531 | 20.598 | 25.031 | 5.871 | 1 | 0 | 61.063 | 57.589 | 50.536 | 20.549 | 0 | 0 | 56.558 | 34.754 | [5 empty] | 0 | 0.589 | 3 | 4.8868 | 4.5699 | 2.0772 | 1.8182 | 2.7517 | 56.3098
04/29/09 | 6:26 | 0 | 17.037 | 0 | 2 | 0 | 34.132 | 34.718 | 34.459 | 34.036 | 20.051 | 25.019 | 5.984 | 0 | 0 | 61.028 | 57.53 | 50.522 | 20.537 | 0 | 0 | 56.499 | 34.718 | [5 empty] | 0 | 0.096 | 4 | 4.8539 | 4.5386 | 2.0759 | 1.8182 | 2.7204 | 56.0471
04/29/09 | 6:27 | 0 | 17.024 | 0 | 3 | 0 | 34.378 | 34.636 | 34.447 | 34.258 | 18.236 | 25.029 | 6.023 | 0 | 0 | 61.017 | 57.542 | 50.49 | 20.549 | 0 | 0 | 56.533 | 34.706 | [5 empty] | 0 | 0.12 | 5 | 4.8425 | 4.5278 | 2.0754 | 1.8182 | 2.7097 | 55.9556
04/29/09 | 6:28 | 0 | 17.024 | 0 | 3 | 0 | 34.589 | 34.754 | 34.024 | 34.189 | 18.58 | 25.029 | 6.098 | 0 | 0 | 60.994 | 57.519 | 50.511 | 20.524 | 0 | 0 | 56.533 | 34.706 | [5 empty] | 0 | 0.4 | 6 | 4.8207 | 4.5071 | 2.0745 | 1.8182 | 2.6889 | 55.7785
04/29/09 | 6:29 | 0 | 17.001 | 0 | 3 | 0 | 34.541 | 34.919 | 33.483 | 33.766 | 18.507 | 25.078 | 6.072 | 0 | 0 | 60.971 | 57.496 | 50.49 | 20.549 | 0 | 0 | 56.51 | 34.682 | [5 empty] | 0 | 0.775 | 7 | 4.8282 | 4.5143 | 2.0748 | 1.8182 | 2.6961 | 55.8401
04/29/09 | 6:30 | 0 | 17.001 | 0 | 3 | 0 | 34.12 | 34.847 | 33.084 | 33.249 | 30.041 | 25.053 | 6.149 | 0 | 0 | 60.949 | 57.475 | 50.443 | 20.549 | 0 | 0 | 56.487 | 34.682 | [5 empty] | 0 | 0.871 | 8 | 4.8058 | 4.493 | 2.0739 | 1.8182 | 2.6748 | 55.6571
04/29/09 | 6:31 | 0 | 17.024 | 1 | 2 | 0 | 48.541 | 34.589 | 32.708 | 32.826 | 33.366 | 25.053 | 6.123 | 0 | 0 | 60.926 | 57.453 | 50.443 | 20.573 | 0 | 0 | 56.467 | 34.73 | [5 empty] | 0 | 15.715 | 9 | 4.8134 | 4.5002 | 2.0742 | 1.8182 | 2.682 | 55.7191
04/29/09 | 6:32 | 1 | 17.024 | 0 | 3 | 0 | 51.864 | 47.53 | 32.304 | 32.424 | 33.859 | 25.007 | 6.175 | 2 | 0 | 60.882 | 57.43 | 50.396 | 20.549 | 0 | 0 | 56.487 | 34.754 | [5 empty] | 17.024 | 19.44 | 10 | 4.7982 | 4.4858 | 2.0736 | 1.8182 | 2.6676 | 55.5949
04/29/09 | 6:33 | 0 | 17.024 | 0 | 3 | 0 | 52.163 | 51.773 | 32.039 | 32.135 | 34.048 | 25.053 | 6.224 | 1 | 0 | 60.837 | 57.453 | 50.305 | 20.598 | 0 | 0 | 56.467 | 34.706 | [5 empty] | 0 | 20.028 | 11 | 4.784 | 4.4722 | 2.073 | 1.8182 | 2.654 | 55.4772
04/29/09 | 6:34 | 0 | 17.032 | 0 | 3 | 0 | 52.511 | 52.282 | 32.019 | 31.924 | 34.218 | 25.107 | 6.28 | 2 | 0 | 60.864 | 57.434 | 50.357 | 20.627 | 0 | 0 | 56.448 | 34.711 | [5 empty] | 0 | 20.587 | 12 | 4.7677 | 4.4567 | 2.0724 | 1.8182 | 2.6385 | 55.3419
04/29/09 | 6:35 | 0 | 17.024 | 0 | 2 | 0 | 52.943 | 52.529 | 31.99 | 31.774 | 34.871 | 25.053 | 6.275 | 2 | 0 | 60.814 | 57.384 | 50.352 | 20.598 | 0 | 0 | 56.375 | 34.706 | [5 empty] | 0 | 21.169 | 13 | 4.7691 | 4.4581 | 2.0724 | 1.8182 | 2.6399 | 55.354
04/29/09 | 6:36 | 1 | 17.054 | 0 | 3 | 0 | 54.047 | 52.994 | 32.093 | 31.804 | 35.416 | 25.107 | 6.381 | 1 | 0 | 60.864 | 57.411 | 50.333 | 20.652 | 0 | 0 | 56.403 | 34.758 | [5 empty] | 17.054 | 22.243 | 14 | 4.7383 | 4.4287 | 2.0712 | 1.8182 | 2.6106 | 55.0954
04/29/09 | 6:37 | 0 | 17.024 | 0 | 2 | 0 | 54.593 | 53.974 | 32.233 | 31.845 | 36.186 | 25.173 | 6.376 | 2 | 0 | 60.814 | 57.407 | 50.305 | 20.644 | 0 | 0 | 56.353 | 34.73 | [5 empty] | 0 | 22.748 | 15 | 4.7397 | 4.4301 | 2.0712 | 1.8182 | 2.6119 | 55.1076
04/29/09 | 6:38 | 0 | 17.079 | 0 | 3 | 0 | 54.964 | 54.735 | 32.424 | 32.063 | 36.775 | 25.198 | 6.427 | 1 | 0 | 60.86 | 57.407 | 50.305 | 20.669 | 0 | 0 | 56.375 | 34.778 | [5 empty] | 0 | 22.901 | 16 | 4.7249 | 4.416 | 2.0706 | 1.8182 | 2.5978 | 54.9821
04/29/09 | 6:39 | 0 | 17.049 | 0 | 2 | 0 | 54.569 | 55.144 | 32.708 | 32.279 | 33.297 | 25.198 | 6.453 | 2 | 0 | 60.86 | 57.384 | 50.305 | 20.644 | 0 | 0 | 56.375 | 34.754 | [5 empty] | 0 | 22.29 | 17 | 4.7173 | 4.4088 | 2.0703 | 1.8182 | 2.5906 | 54.9178
04/29/09 | 6:40 | 0 | 17.024 | 0 | 3 | 0 | 40.77 | 55.326 | 32.991 | 32.473 | 29.678 | 25.271 | 6.579 | 0 | 0 | 60.882 | 57.384 | 50.352 | 20.644 | 0 | 0 | 56.332 | 34.706 | [5 empty] | 0 | 8.297 | 18 | 4.6806 | 4.3739 | 2.0688 | 1.8182 | 2.5558 | 54.6031
04/29/09 | 6:41 | 0 | 17.032 | 1 | 2 | 0 | 35.957 | 45.037 | 33.395 | 32.785 | 27.758 | 25.421 | 6.659 | 1 | 0 | 60.91 | 57.434 | 50.333 | 20.723 | 0 | 0 | 56.38 | 34.711 | [5 empty] | 0 | 3.172 | 19 | 4.6573 | 4.3518 | 2.0679 | 1.8182 | 2.5336 | 54.4008
04/29/09 | 6:42 | 0 | 17.079 | 0 | 2 | 0 | 34.617 | 37.648 | 33.983 | 33.137 | 26.914 | 25.421 | 6.736 | 0 | 0 | 60.91 | 57.434 | 50.401 | 20.698 | 0 | 0 | 56.337 | 34.758 | [5 empty] | 0 | 1.48 | 20 | 4.6349 | 4.3305 | 2.067 | 1.8182 | 2.5123 | 54.2041
04/29/09 | 6:43 | 0 | 17.024 | 0 | 3 | 0 | 34.258 | 35.598 | 34.471 | 33.672 | 25.968 | 25.487 | 6.731 | 0 | 0 | 60.882 | 57.407 | 50.352 | 20.694 | 0 | 0 | 56.286 | 34.706 | [5 empty] | 0 | 0.586 | 21 | 4.6363 | 4.3319 | 2.0671 | 1.8182 | 2.5137 | 54.2169
04/29/09 | 6:44 | 0 | 17.001 | 0 | 2 | 0 | 34.378 | 34.94 | 34.895 | 34.33 | 25.222 | 25.487 | 6.78 | 0 | 0 | 60.882 | 57.407 | 50.329 | 20.718 | 0 | 0 | 56.286 | 34.754 | [5 empty] | 0 | 0.048 | 22 | 4.6221 | 4.3183 | 2.0665 | 1.8182 | 2.5001 | 54.0909
04/29/09 | 6:45 | 0 | 17.024 | 0 | 3 | 0 | 34.778 | 34.871 | 34.847 | 34.754 | 24.452 | 25.536 | 6.906 | 0 | 0 | 60.882 | 57.407 | 50.352 | 20.694 | 0 | 0 | 56.309 | 34.754 | [5 empty] | 0 | 0.024 | 23 | 4.5854 | 4.2834 | 2.065 | 1.8182 | 2.4652 | 53.7631
04/29/09 | 6:46 | 0 | 17.001 | 0 | 3 | 0 | 35.057 | 35.153 | 34.306 | 34.682 | 23.898 | 25.583 | 6.981 | 0 | 0 | 60.866 | 57.345 | 50.357 | 20.694 | 0 | 0 | 56.27 | 34.732 | [5 empty] | 0 | 0.375 | 24 | 4.5635 | 4.2627 | 2.0641 | 1.8182 | 2.4445 | 53.5655
04/29/09 | 6:47 | 0 | 17.079 | 0 | 3 | 0 | 35.115 | 35.443 | 33.775 | 34.175 | 23.759 | 25.615 | 7.064 | 0 | 0 | 60.894 | 57.418 | 50.338 | 20.772 | 0 | 0 | 56.252 | 34.761 | [5 empty] | 0 | 0.94 | 25 | 4.5394 | 4.2397 | 2.0631 | 1.8182 | 2.4215 | 53.3446
04/29/09 | 6:48 | 0 | 17.112 | 0 | 3 | 0 | 34.605 | 35.45 | 33.287 | 33.524 | 23.575 | 25.671 | 7.149 | 0 | 0 | 60.901 | 57.402 | 50.368 | 20.804 | 0 | 0 | 56.282 | 34.84 | [5 empty] | 0 | 1.081 | 26 | 4.5146 | 4.2162 | 2.0621 | 1.8182 | 2.398 | 53.1159
04/29/09 | 6:49 | 0 | 17.104 | 0 | 3 | 0 | 33.938 | 34.902 | 32.763 | 32.974 | 32.264 | 25.59 | 7.164 | 0 | 0 | 60.848 | 57.373 | 50.361 | 20.747 | 0 | 0 | 56.275 | 34.833 | [5 empty] | 0 | 0.964 | 27 | 4.5102 | 4.212 | 2.0619 | 1.8182 | 2.3938 | 53.0753
04/29/09 | 6:50 | 1 | 17.137 | 0 | 3 | 0 | 48.144 | 34.416 | 32.417 | 32.584 | 34.275 | 25.622 | 7.249 | 1 | 0 | 60.812 | 57.402 | 50.3 | 20.804 | 0 | 0 | 56.259 | 34.84 | [5 empty] | 17.137 | 15.56 | 28 | 4.4855 | 4.1885 | 2.0609 | 1.8182 | 2.3703 | 52.8436
04/29/09 | 6:51 | 0 | 17.112 | 0 | 3 | 0 | 51.423 | 47.502 | 32.078 | 32.247 | 34.723 | 25.647 | 7.301 | 1 | 0 | 60.834 | 57.379 | 50.3 | 20.828 | 0 | 0 | 56.259 | 34.84 | [5 empty] | 0 | 19.176 | 29 | 4.4703 | 4.1741 | 2.0603 | 1.8182 | 2.3559 | 52.7006
04/29/09 | 6:52 | 0 | 17.137 | 0 | 3 | 0 | 51.745 | 51.376 | 31.911 | 31.983 | 34.933 | 25.647 | 7.349 | 2 | 0 | 60.766 | 57.379 | 50.23 | 20.804 | 0 | 0 | 56.236 | 34.84 | [5 empty] | 0 | 19.762 | 30 | 4.4564 | 4.1608 | 2.0598 | 1.8182 | 2.3426 | 52.5678
04/29/09 | 6:53 | 1 | 17.137 | 1 | 3 | 0 | 51.927 | 51.813 | 31.838 | 31.767 | 35.474 | 25.598 | 7.453 | 1 | 0 | 60.766 | 57.336 | 50.23 | 20.804 | 0 | 0 | 55.942 | 34.768 | [5 empty] | 17.137 | 20.16 | 31 | 4.4261 | 4.132 | 2.0585 | 1.8182 | 2.3138 | 52.2771
04/29/09 | 6:54 | 0 | 17.112 | 0 | 2 | 1 | 52.915 | 51.997 | 31.789 | 31.693 | 35.945 | 25.647 | 7.553 | 2 | 0 | 60.743 | 57.336 | 50.207 | 20.779 | 0 | 0 | 55.207 | 34.723 | [5 empty] | 0 | 21.222 | 32 | 4.397 | 4.1043 | 2.0574 | 1.8182 | 2.2861 | 51.9938
04/29/09 | 6:55 | 0 | 17.137 | 0 | 3 | 0 | 53.465 | 52.891 | 31.887 | 31.573 | 36.744 | 25.622 | 7.63 | 2 | 0 | 60.766 | 57.313 | 50.23 | 20.804 | 0 | 0 | 55.116 | 34.746 | [5 empty] | 0 | 21.892 | 0 | 4.3745 | 4.083 | 2.0564 | 1.8182 | 2.2648 | 51.773
04/29/09 | 6:56 | 0 | 17.137 | 0 | 2 | 0 | 53.855 | 53.533 | 32.032 | 31.693 | 37.612 | 25.622 | 7.705 | 1 | 0 | 60.766 | 57.313 | 50.207 | 20.828 | 0 | 0 | 55.23 | 34.768 | [5 empty] | 0 | 22.162 | 1 | 4.3527 | 4.0623 | 2.1124 | 1.875 | 2.1873 | 50.2505
04/29/09 | 6:57 | 0 | 17.137 | 0 | 3 | 0 | 50.207 | 54.014 | 32.343 | 31.887 | 31.911 | 25.696 | 7.755 | 2 | 0 | 60.766 | 57.313 | 50.207 | 20.804 | 0 | 0 | 55.3 | 34.768 | [5 empty] | 0 | 18.32 | 2 | 4.3381 | 4.0484 | 2.1118 | 1.875 | 2.1734 | 50.1001
04/29/09 | 6:58 | 0 | 17.162 | 0 | 2 | 0 | 38.177 | 53.258 | 32.584 | 32.127 | 28.177 | 25.742 | 7.828 | 0 | 0 | 60.766 | 57.313 | 50.254 | 20.804 | 0 | 0 | 55.344 | 34.816 | [5 empty] | 0 | 6.05 | 3 | 4.3169 | 4.0282 | 2.1109 | 1.875 | 2.1532 | 49.8788
04/29/09 | 6:59 | 0 | 17.17 | 0 | 3 | 0 | 34.94 | 41.145 | 32.919 | 32.399 | 26.618 | 25.75 | 7.936 | 0 | 0 | 60.796 | 57.343 | 50.261 | 20.836 | 0 | 0 | 55.375 | 34.847 | [5 empty] | 0 | 2.541 | 4 | 4.2854 | 3.9983 | 2.1097 | 1.875 | 2.1233 | 49.5472
04/29/09 | 7:00 | 0 | 17.17 | 0 | 2 | 0 | 34 | 36.21 | 33.249 | 32.708 | 26.304 | 25.727 | 8.084 | 0 | 0 | 60.818 | 57.343 | 50.307 | 20.836 | 0 | 0 | 55.375 | 34.871 | [5 empty] | 0 | 1.292 | 5 | 4.2423 | 3.9573 | 2.1079 | 1.875 | 2.0823 | 49.0849
04/29/09 | 7:01 | 0 | 17.162 | 0 | 3 | 0 | 33.687 | 34.792 | 33.711 | 33.077 | 25.068 | 25.742 | 8.099 | 0 | 0 | 60.789 | 57.313 | 50.23 | 20.804 | 0 | 0 | 55.344 | 34.792 | [5 empty] | 0 | 0.61 | 6 | 4.238 | 3.9532 | 2.1077 | 1.875 | 2.0782 | 49.0375
04/29/09 | 7:02 | 0 | 17.17 | 0 | 2 | 0 | 33.742 | 34.33 | 34.048 | 33.625 | 24.595 | 25.799 | 8.175 | 0 | 0 | 60.789 | 57.291 | 50.254 | 20.804 | 0 | 0 | 55.3 | 34.792 | [5 empty] | 0 | 0.117 | 7 | 4.2158 | 3.9322 | 2.1068 | 1.875 | 2.0572 | 48.796
04/29/09 | 7:03 | 0 | 17.137 | 0 | 3 | 0 | 33.993 | 34.182 | 33.969 | 33.945 | 24.538 | 25.742 | 8.197 | 0 | 0 | 60.766 | 57.313 | 50.186 | 20.853 | 0 | 0 | 55.3 | 34.768 | [5 empty] | 0 | 0.048 | 8 | 4.2094 | 3.9261 | 2.1066 | 1.875 | 2.0511 | 48.7256
04/29/09 | 7:04 | 0 | 17.137 | 1 | 3 | 0 | 34.275 | 34.345 | 33.641 | 33.876 | 23.744 | 25.696 | 8.248 | 0 | 0 | 60.743 | 57.247 | 50.207 | 20.804 | 0 | 0 | 55.253 | 34.768 | [5 empty] | 0 | 0.399 | 9 | 4.1946 | 3.912 | 2.106 | 1.875 | 2.037 | 48.5615
04/29/09 | 7:05 | 0 | 17.195 | 0 | 3 | 0 | 34.237 | 34.613 | 33.201 | 33.483 | 23.751 | 25.703 | 8.454 | 1 | 0 | 60.75 | 57.297 | 50.237 | 20.86 | 0 | 0 | 55.26 | 34.847 | [5 empty] | 0 | 0.754 | 10 | 4.1346 | 3.8549 | 2.1035 | 1.875 | 1.9799 | 47.887
04/29/09 | 7:06 | 0 | 17.195 | 0 | 3 | 0 | 33.883 | 34.565 | 32.802 | 33.036 | 23.101 | 25.678 | 8.552 | 0 | 0 | 60.773 | 57.297 | 50.261 | 20.909 | 0 | 0 | 55.307 | 34.895 | [5 empty] | 0 | 0.847 | 11 | 4.1061 | 3.8278 | 2.1024 | 1.875 | 1.9528 | 47.5592
04/29/09 | 7:07 | 1 | 17.283 | 0 | 3 | 0 | 39.418 | 34.273 | 32.51 | 32.675 | 33.919 | 25.715 | 8.615 | 0 | 0 | 60.807 | 57.354 | 50.275 | 20.971 | 0 | 0 | 55.342 | 34.955 | [5 empty] | 17.283 | 6.743 | 12 | 4.0877 | 3.8104 | 2.1016 | 1.875 | 1.9354 | 47.346
04/29/09 | 7:08 | 0 | 17.308 | 0 | 3 | 0 | 50.067 | 38.598 | 32.147 | 32.316 | 34.297 | 25.691 | 8.64 | 1 | 0 | 60.787 | 57.334 | 50.275 | 20.971 | 0 | 0 | 55.295 | 34.976 | [5 empty] | 0 | 17.751 | 13 | 4.0804 | 3.8034 | 2.1013 | 1.875 | 1.9284 | 47.2609
04/29/09 | 7:09 | 0 | 17.308 | 0 | 3 | 0 | 51.099 | 49.677 | 31.882 | 31.956 | 35.024 | 25.595 | 8.69 | 1 | 0 | 60.764 | 57.334 | 50.251 | 20.946 | 0 | 0 | 55.295 | 34.955 | [5 empty] | 0 | 19.143 | 14 | 4.0659 | 3.7896 | 2.1008 | 1.875 | 1.9146 | 47.0897
04/29/09 | 7:10 | 0 | 17.283 | 0 | 2 | 0 | 51.374 | 51.145 | 31.811 | 31.715 | 35.471 | 25.546 | 8.738 | 2 | 0 | 60.741 | 57.311 | 50.228 | 20.946 | 0 | 0 | 55.251 | 34.907 | [5 empty] | 0 | 19.659 | 15 | 4.0519 | 3.7763 | 2.1002 | 1.875 | 1.9013 | 46.9243
04/29/09 | 7:11 | 1 | 17.308 | 0 | 3 | 0 | 51.925 | 51.397 | 31.737 | 31.617 | 35.916 | 25.524 | 8.813 | 2 | 0 | 60.718 | 57.288 | 50.181 | 20.946 | 0 | 0 | 55.228 | 34.907 | [5 empty] | 17.308 | 20.308 | 16 | 4.0301 | 3.7556 | 2.0993 | 1.875 | 1.8806 | 46.6634
04/29/09 | 7:12 | 0 | 17.308 | 0 | 3 | 0 | 52.751 | 51.972 | 31.737 | 31.546 | 36.835 | 25.499 | 8.788 | 1 | 0 | 60.695 | 57.311 | 50.158 | 20.971 | 0 | 0 | 55.204 | 34.883 | [5 empty] | 0 | 21.205 | 17 | 4.0373 | 3.7625 | 2.0996 | 1.875 | 1.8875 | 46.7507
04/29/09 | 7:13 | 0 | 17.313 | 0 | 2 | 0 | 53.535 | 52.733 | 31.911 | 31.6 | 37.732 | 25.504 | 8.967 | 2 | 0 | 60.723 | 57.293 | 50.165 | 21 | 0 | 0 | 55.186 | 34.888 | [5 empty] | 0 | 21.935 | 18 | 3.9852 | 3.7129 | 2.0975 | 1.875 | 1.8379 | 46.1189
04/29/09 | 7:14 | 0 | 17.308 | 1 | 3 | 0 | 51.169 | 53.531 | 32.005 | 31.666 | 33.027 | 25.475 | 9.06 | 1 | 0 | 60.718 | 57.265 | 50.181 | 20.946 | 0 | 0 | 55.181 | 34.907 | [5 empty] | 0 | 19.503 | 19 | 3.9581 | 3.6872 | 2.0964 | 1.875 | 1.8122 | 45.7841
04/29/09 | 7:15 | 0 | 17.283 | 0 | 2 | 0 | 38.433 | 53.232 | 32.245 | 31.86 | 29.425 | 25.475 | 9.06 | 1 | 0 | 60.718 | 57.265 | 50.181 | 20.946 | 0 | 0 | 55.181 | 34.859 | [5 empty] | 0 | 6.573 | 20 | 3.9581 | 3.6872 | 2.0964 | 1.875 | 1.8122 | 45.7841
04/29/09 | 7:16 | 0 | 17.308 | 0 | 3 | 0 | 34.766 | 41.418 | 32.485 | 32.051 | 27.162 | 25.546 | 9.06 | 0 | 0 | 60.741 | 57.265 | 50.181 | 20.946 | 0 | 0 | 55.181 | 34.883 | [5 empty] | 0 | 2.715 | 21 | 3.9581 | 3.6872 | 2.0964 | 1.875 | 1.8122 | 45.7841
04/29/09 | 7:17 | 0 | 17.338 | 0 | 2 | 0 | 33.785 | 36.086 | 32.773 | 32.299 | 27.047 | 25.575 | 9.14 | 0 | 0 | 60.745 | 57.293 | 50.209 | 20.975 | 0 | 0 | 55.209 | 34.888 | [5 empty] | 0 | 1.486 | 22 | 3.9348 | 3.665 | 2.0954 | 1.875 | 1.79 | 45.4924
04/29/09 | 7:18 | 0 | 17.308 | 0 | 3 | 0 | 33.402 | 34.531 | 33.051 | 32.555 | 27.017 | 25.546 | 9.158 | 0 | 0 | 60.718 | 57.243 | 50.186 | 20.975 | 0 | 0 | 55.209 | 34.866 | [5 empty] | 0 | 0.847 | 23 | 3.9296 | 3.6601 | 2.0952 | 1.875 | 1.7851 | 45.4263
04/29/09 | 7:19 | 0 | 17.338 | 0 | 2 | 0 | 33.338 | 33.995 | 33.361 | 32.962 | 25.624 | 25.504 | 9.263 | 0 | 0 | 60.768 | 57.27 | 50.209 | 20.975 | 0 | 0 | 55.141 | 34.912 | [5 empty] | 0 | 0.376 | 24 | 3.899 | 3.631 | 2.094 | 1.875 | 1.756 | 45.0371
04/29/09 | 7:20 | 0 | 17.338 | 0 | 3 | 0 | 33.455 | 33.761 | 33.479 | 33.266 | 24.445 | 25.529 | 9.361 | 0 | 0 | 60.745 | 57.247 | 50.186 | 20.951 | 0 | 0 | 55.118 | 34.912 | [5 empty] | 0 | 0.189 | 25 | 3.8705 | 3.6039 | 2.0928 | 1.875 | 1.7289 | 44.6683
04/29/09 | 7:21 | 0 | 17.338 | 0 | 3 | 0 | 33.644 | 33.785 | 33.266 | 33.314 | 24.732 | 25.504 | 9.484 | 0 | 0 | 60.723 | 57.247 | 50.209 | 20.951 | 0 | 0 | 55.071 | 34.912 | [5 empty] | 0 | 0.33 | 26 | 3.8347 | 3.5698 | 2.0914 | 1.875 | 1.6948 | 44.1976
04/29/09 | 7:22 | 0 | 17.361 | 0 | 3 | 0 | 33.665 | 33.926 | 32.962 | 33.079 | 25.095 | 25.48 | 9.412 | 0 | 0 | 60.679 | 57.227 | 50.165 | 20.926 | 0 | 0 | 55.071 | 34.888 | [5 empty] | 0 | 0.586 | 27 | 3.8556 | 3.5898 | 2.0922 | 1.875 | 1.7148 | 44.4742
04/29/09 | 7:23 | 0 | 17.338 | 0 | 3 | 0 | 33.431 | 33.926 | 32.539 | 32.725 | 23.793 | 25.431 | 9.484 | 0 | 0 | 60.679 | 57.204 | 50.165 | 20.926 | 0 | 0 | 55.027 | 34.842 | [5 empty] | 0 | 0.706 | 28 | 3.8347 | 3.5698 | 2.0914 | 1.875 | 1.6948 | 44.1976
04/29/09 | 7:24 | 1 | 17.338 | 0 | 3 | 0 | 36.627 | 33.689 | 32.201 | 32.321 | 34.089 | 25.431 | 9.484 | 0 | 0 | 60.656 | 57.204 | 50.118 | 20.975 | 0 | 0 | 54.98 | 34.866 | [5 empty] | 17.338 | 4.306 | 29 | 3.8347 | 3.5698 | 2.0914 | 1.875 | 1.6948 | 44.1976
04/29/09 | 7:25 | 0 | 17.338 | 0 | 3 | 0 | 49.04 | 36.368 | 31.816 | 31.96 | 34.464 | 25.431 | 9.535 | 1 | 0 | 60.588 | 57.158 | 50.072 | 20.926 | 0 | 0 | 54.98 | 34.866 | [5 empty] | 0 | 17.08 | 30 | 3.8198 | 3.5557 | 2.0908 | 1.875 | 1.6807 | 43.9999
04/29/09 | 7:26 | 0 | 17.373 | 1 | 3 | 1 | 50.494 | 48.615 | 31.634 | 31.681 | 34.804 | 25.345 | 9.643 | 2 | 0 | 60.599 | 57.094 | 49.962 | 20.858 | 0 | 0 | 54.915 | 34.775 | [5 empty] | 0 | 18.813 | 31 | 3.7884 | 3.5258 | 2.0895 | 1.875 | 1.6508 | 43.5761
04/29/09 | 7:27 | 0 | 17.243 | 0 | 3 | 0 | 50.651 | 50.352 | 31.387 | 31.362 | 35.01 | 25.195 | 9.562 | 1 | 0 | 60.481 | 57.071 | 49.915 | 20.858 | 0 | 0 | 54.915 | 34.751 | [5 empty] | 0 | 19.289 | 0 | 3.8119 | 3.5482 | 2.0905 | 1.875 | 1.6732 | 43.8946
04/29/09 | 7:28 | 1 | 17.21 | 0 | 2 | 0 | 51.514 | 50.641 | 31.404 | 31.161 | 35.567 | 25.188 | 9.678 | 2 | 0 | 60.428 | 56.998 | 49.932 | 20.826 | 0 | 0 | 54.861 | 34.72 | [5 empty] | 17.21 | 20.353 | 1 | 3.7782 | 3.5161 | 1.9788 | 1.7647 | 1.7514 | 46.3564
04/29/09 | 7:29 | 0 | 17.268 | 0 | 3 | 0 | 52.691 | 51.407 | 31.507 | 31.242 | 36.208 | 25.195 | 9.688 | 1 | 0 | 60.458 | 57.051 | 49.915 | 20.858 | 0 | 0 | 54.868 | 34.703 | [5 empty] | 0 | 21.449 | 2 | 3.7753 | 3.5134 | 1.9787 | 1.7647 | 1.7487 | 46.3189
04/29/09 | 7:30 | 0 | 17.243 | 0 | 2 | 0 | 42.107 | 52.553 | 31.602 | 31.313 | 29.773 | 25.22 | 9.711 | 1 | 0 | 60.458 | 57.005 | 49.848 | 20.833 | 0 | 0 | 54.824 | 34.727 | [5 empty] | 0 | 10.794 | 3 | 3.7686 | 3.507 | 1.9784 | 1.7647 | 1.7423 | 46.2323
04/29/09 | 7:31 | 0 | 17.243 | 0 | 3 | 0 | 35.292 | 46.475 | 31.796 | 31.411 | 28.422 | 25.171 | 9.834 | 1 | 0 | 60.435 | 57.005 | 49.962 | 20.833 | 0 | 0 | 54.8 | 34.751 | [5 empty] | 0 | 3.881 | 4 | 3.7327 | 3.4729 | 1.977 | 1.7647 | 1.7082 | 45.7638
04/29/09 | 7:32 | 0 | 17.243 | 0 | 2 | 0 | 33.46 | 37.22 | 31.941 | 31.602 | 27.412 | 25.266 | 9.811 | 0 | 0 | 60.458 | 57.005 | 49.892 | 20.858 | 0 | 0 | 54.777 | 34.727 | [5 empty] | 0 | 1.858 | 5 | 3.7394 | 3.4793 | 1.9772 | 1.7647 | 1.7146 | 45.8521
04/29/09 | 7:33 | 0 | 17.268 | 0 | 2 | 0 | 32.895 | 34.445 | 32.061 | 31.772 | 26.328 | 25.242 | 9.909 | 0 | 0 | 60.458 | 57.005 | 49.915 | 20.833 | 0 | 0 | 54.777 | 34.658 | [5 empty] | 0 | 1.123 | 6 | 3.7109 | 3.4522 | 1.9761 | 1.7647 | 1.6875 | 45.4737
04/29/09 | 7:34 | 0 | 17.243 | 0 | 3 | 0 | 32.661 | 33.553 | 32.085 | 31.916 | 24.832 | 25.266 | 9.982 | 0 | 0 | 60.458 | 57.005 | 49.939 | 20.841 | 0 | 0 | 54.782 | 34.663 | [5 empty] | 0 | 0.745 | 7 | 3.6896 | 3.432 | 1.9752 | 1.7647 | 1.6673 | 45.188
04/29/09 | 7:35 | 0 | 17.268 | 0 | 3 | 0 | 32.589 | 33.177 | 32.132 | 31.99 | 24.592 | 25.266 | 10.033 | 0 | 0 | 60.458 | 56.96 | 49.892 | 20.833 | 0 | 0 | 54.754 | 34.634 | [5 empty] | 0 | 0.599 | 8 | 3.6748 | 3.4179 | 1.9746 | 1.7647 | 1.6532 | 44.9865
04/29/09 | 7:36 | 0 | 17.268 | 0 | 2 | 0 | 32.495 | 32.988 | 32.255 | 32.012 | 23.653 | 25.22 | 10.058 | 0 | 0 | 60.435 | 56.982 | 49.915 | 20.787 | 0 | 0 | 54.777 | 34.658 | [5 empty] | 0 | 0.483 | 9 | 3.6675 | 3.4109 | 1.9743 | 1.7647 | 1.6462 | 44.8871
04/29/09 | 7:37 | 0 | 17.298 | 0 | 3 | 0 | 32.451 | 32.9 | 32.331 | 32.139 | 23.008 | 25.296 | 10.063 | 0 | 0 | 60.44 | 56.966 | 49.92 | 20.816 | 0 | 0 | 54.805 | 34.711 | [5 empty] | 0 | 0.312 | 10 | 3.6661 | 3.4096 | 1.9743 | 1.7647 | 1.6449 | 44.8672
04/29/09 | 7:38 | 0 | 17.298 | 1 | 3 | 0 | 32.451 | 32.759 | 32.139 | 32.139 | 23.273 | 25.296 | 10.138 | 0 | 0 | 60.419 | 56.898 | 49.829 | 20.767 | 0 | 0 | 54.782 | 34.687 | [5 empty] | 0 | 0.312 | 11 | 3.6442 | 3.3888 | 1.9734 | 1.7647 | 1.6241 | 44.5664
04/29/09 | 7:39 | 0 | 17.273 | 0 | 3 | 0 | 32.404 | 32.665 | 31.826 | 31.897 | 29.778 | 25.225 | 10.113 | 0 | 0 | 60.396 | 56.944 | 49.899 | 20.816 | 0 | 0 | 54.782 | 34.687 | [5 empty] | 0 | 0.507 | 12 | 3.6515 | 3.3957 | 1.9737 | 1.7647 | 1.631 | 44.6671
04/29/09 | 7:40 | 0 | 17.273 | 0 | 3 | 0 | 45.703 | 32.665 | 31.536 | 31.656 | 34.005 | 25.271 | 10.186 | 0 | 0 | 60.373 | 56.921 | 49.829 | 20.792 | 0 | 0 | 54.758 | 34.663 | [5 empty] | 0 | 14.047 | 13 | 3.6302 | 3.3755 | 1.9728 | 1.7647 | 1.6108 | 44.372
04/29/09 | 7:41 | 0 | 17.273 | 0 | 3 | 0 | 49.463 | 44.369 | 31.32 | 31.32 | 34.098 | 25.056 | 10.211 | 2 | 0 | 60.351 | 56.921 | 49.806 | 20.816 | 0 | 0 | 54.737 | 34.615 | [5 empty] | 0 | 18.143 | 14 | 3.623 | 3.3686 | 1.9725 | 1.7647 | 1.6039 | 44.2702
04/29/09 | 7:42 | 1 | 17.273 | 0 | 3 | 0 | 50.013 | 49.278 | 31.198 | 31.127 | 34.474 | 25.007 | 10.286 | 1 | 0 | 60.305 | 56.898 | 49.761 | 20.816 | 0 | 0 | 54.691 | 34.639 | [5 empty] | 17.273 | 18.886 | 15 | 3.6011 | 3.3478 | 1.9716 | 1.7647 | 1.5831 | 43.9622
04/29/09 | 7:43 | 0 | 17.248 | 0 | 2 | 0 | 50.723 | 50.034 | 31.078 | 30.958 | 34.756 | 25.056 | 10.236 | 2 | 0 | 60.284 | 56.898 | 49.691 | 20.816 | 0 | 0 | 54.714 | 34.615 | [5 empty] | 0 | 19.765 | 16 | 3.6157 | 3.3617 | 1.9722 | 1.7647 | 1.597 | 44.1679
04/29/09 | 7:44 | 0 | 17.28 | 0 | 3 | 0 | 52.107 | 50.616 | 31.208 | 30.918 | 35.703 | 25.087 | 10.417 | 2 | 0 | 60.335 | 56.928 | 49.745 | 20.848 | 0 | 0 | 54.744 | 34.67 | [5 empty] | 0 | 21.189 | 17 | 3.563 | 3.3116 | 1.9701 | 1.7647 | 1.5469 | 43.4151
04/29/09 | 7:45 | 0 | 17.273 | 0 | 2 | 0 | 42.09 | 51.825 | 31.271 | 30.933 | 28.716 | 25.105 | 10.334 | 1 | 0 | 60.284 | 56.852 | 49.761 | 20.792 | 0 | 0 | 54.691 | 34.639 | [5 empty] | 0 | 11.157 | 18 | 3.5871 | 3.3345 | 1.9711 | 1.7647 | 1.5698 | 43.7631
04/29/09 | 7:46 | 0 | 17.273 | 0 | 3 | 0 | 35.014 | 46.526 | 31.441 | 31.056 | 27.586 | 25.129 | 10.309 | 0 | 0 | 60.284 | 56.788 | 49.67 | 20.767 | 2 | 0 | 60.98 | 22.358 | [5 empty] | 0 | 3.958 | 19 | 3.5944 | 3.3415 | 1.9714 | 1.7647 | 1.5768 | 43.867
04/29/09 | 7:47 | 0 | 17.376 | 0 | 2 | 0 | 33.187 | 37.067 | 31.639 | 31.301 | 26.747 | 25.205 | 10.415 | 0 | 0 | 60.314 | 56.77 | 49.262 | 20.87 | 0 | 0 | 62.108 | 19.402 | [5 empty] | 0 | 1.886 | 20 | 3.5636 | 3.3121 | 1.9701 | 1.7647 | 1.5474 | 43.4236
04/29/09 | 7:48 | 0 | 17.353 | 0 | 3 | 0 | 32.577 | 34.151 | 31.71 | 31.374 | 26.966 | 25.279 | 10.462 | 0 | 0 | 60.335 | 56.725 | 48.529 | 20.87 | 0 | 0 | 62.22 | 19.254 | [5 empty] | 0 | 1.203 | 21 | 3.5499 | 3.2991 | 1.9696 | 1.7647 | 1.5344 | 43.2245
04/29/09 | 7:49 | 0 | 17.353 | 1 | 2 | 0 | 32.314 | 33.235 | 31.735 | 31.541 | 25.495 | 25.325 | 10.488 | 0 | 0 | 60.314 | 56.681 | 47.864 | 20.846 | 0 | 0 | 62.128 | 19.749 | [5 empty] | 0 | 0.773 | 22 | 3.5423 | 3.2919 | 1.9692 | 1.7647 | 1.5272 | 43.1137
04/29/09 | 7:50 | 0 | 17.353 | 0 | 3 | 0 | 32.144 | 32.835 | 31.59 | 31.519 | 25.544 | 25.303 | 10.462 | 0 | 0 | 60.314 | 56.658 | 47.404 | 20.846 | 0 | 0 | 62.017 | 20.362 | [5 empty] | 0 | 0.625 | 23 | 3.5499 | 3.2991 | 1.9696 | 1.7647 | 1.5344 | 43.2245
04/29/09 | 7:51 | 0 | 17.328 | 0 | 3 | 0 | 32.049 | 32.601 | 31.686 | 31.421 | 25.879 | 25.325 | 10.538 | 0 | 0 | 60.314 | 56.658 | 47.061 | 20.846 | 0 | 0 | 61.882 | 20.846 | [5 empty] | 0 | 0.628 | 24 | 3.5277 | 3.2781 | 1.9687 | 1.7647 | 1.5134 | 42.8994
04/29/09 | 7:52 | 0 | 17.328 | 0 | 3 | 0 | 31.855 | 32.409 | 31.83 | 31.519 | 25.423 | 25.325 | 10.563 | 0 | 0 | 60.269 | 56.613 | 46.762 | 20.846 | 0 | 0 | 61.77 | 21.304 | [5 empty] | 0 | 0.336 | 25 | 3.5205 | 3.2712 | 1.9684 | 1.7647 | 1.5065 | 42.7915
04/29/09 | 7:53 | 0 | 17.353 | 0 | 3 | 0 | 31.808 | 32.218 | 31.759 | 31.59 | 24.916 | 25.279 | 10.586 | 0 | 0 | 60.269 | 56.59 | 46.58 | 20.821 | 0 | 0 | 61.658 | 21.689 | [5 empty] | 0 | 0.218 | 26 | 3.5138 | 3.2648 | 1.9681 | 1.7647 | 1.5001 | 42.6919
04/29/09 | 7:54 | 0 | 17.386 | 0 | 3 | 0 | 31.887 | 32.105 | 31.573 | 31.502 | 25.286 | 25.286 | 10.694 | 0 | 0 | 60.275 | 56.576 | 46.496 | 20.853 | 0 | 0 | 61.553 | 22.106 | [5 empty] | 0 | 0.385 | 27 | 3.4823 | 3.2349 | 1.9668 | 1.7647 | 1.4702 | 42.219
04/29/09 | 7:55 | 1 | 17.386 | 0 | 3 | 0 | 43.396 | 32.105 | 31.382 | 31.308 | 33.759 | 25.215 | 10.719 | 0 | 0 | 60.253 | 56.553 | 46.312 | 20.804 | 0 | 0 | 61.464 | 22.466 | [5 empty] | 17.386 | 12.088 | 28 | 3.475 | 3.228 | 1.9665 | 1.7647 | 1.4633 | 42.1083
04/29/09 | 7:56 | 0 | 17.409 | 0 | 2 | 0 | 48.879 | 41.585 | 31.164 | 31.068 | 34.019 | 25.092 | 10.842 | 2 | 0 | 60.253 | 56.531 | 46.221 | 20.828 | 0 | 0 | 61.33 | 22.9 | [5 empty] | 0 | 17.811 | 29 | 3.4392 | 3.1939 | 1.9651 | 1.7647 | 1.4292 | 41.5569
04/29/09 | 7:57 | 0 | 17.386 | 0 | 3 | 0 | 49.752 | 48.674 | 30.972 | 30.899 | 34.581 | 25.07 | 10.94 | 1 | 0 | 60.209 | 56.531 | 46.083 | 20.828 | 0 | 0 | 61.218 | 23.239 | [5 empty] | 0 | 18.853 | 30 | 3.4107 | 3.1668 | 1.9639 | 1.7647 | 1.4021 | 41.1093
04/29/09 | 7:58 | 0 | 17.361 | 0 | 3 | 0 | 50.371 | 49.729 | 30.997 | 30.754 | 35.17 | 25.092 | 11.016 | 2 | 0 | 60.164 | 56.508 | 45.99 | 20.828 | 0 | 0 | 61.06 | 23.575 | [5 empty] | 0 | 19.617 | 31 | 3.3885 | 3.1458 | 1.963 | 1.7647 | 1.3811 | 40.7569
04/29/09 | 7:59 | 1 | 17.386 | 0 | 3 | 0 | 51.402 | 50.279 | 30.972 | 30.707 | 35.921 | 25.092 | 10.99 | 2 | 0 | 60.164 | 56.508 | 45.945 | 20.804 | 0 | 0 | 60.971 | 23.913 | [5 empty] | 17.386 | 20.695 | 32 | 3.3961 | 3.153 | 1.9633 | 1.7647 | 1.3883 | 40.878
04/29/09 | 8:00 | 0 | 17.386 | 1 | 2 | 1 | 50.165 | 51.197 | 31.043 | 30.732 | 32.515 | 25.166 | 11.038 | 1 | 0 | 60.164 | 56.487 | 45.899 | 20.804 | 0 | 0 | 60.88 | 24.227 | [5 empty] | 0 | 19.433 | 33 | 3.3821 | 3.1397 | 1.9628 | 1.7647 | 1.375 | 40.6541
04/29/09 | 8:01 | 0 | 17.409 | 0 | 3 | 0 | 37.473 | 51.815 | 31.188 | 30.828 | 30.707 | 25.117 | 11.088 | 1 | 0 | 60.141 | 56.464 | 45.852 | 20.782 | 0 | 0 | 60.814 | 24.538 | [5 empty] | 0 | 6.645 | 0 | 3.3676 | 3.1258 | 1.9622 | 1.7647 | 1.3611 | 40.4189
04/29/09 | 8:02 | 0 | 17.409 | 0 | 2 | 0 | 33.665 | 40.645 | 31.333 | 30.923 | 28.636 | 25.19 | 11.088 | 0 | 0 | 60.164 | 56.464 | 45.852 | 20.804 | 0 | 0 | 60.702 | 24.732 | [5 empty] | 0 | 2.742 | 1 | 3.3676 | 3.1258 | 1.626 | 1.4286 | 1.6973 | 50.4004
04/29/09 | 8:03 | 0 | 17.416 | 0 | 2 | 0 | 32.589 | 35.033 | 31.362 | 31.073 | 28.447 | 25.266 | 11.169 | 0 | 0 | 60.214 | 56.515 | 45.836 | 20.833 | 0 | 0 | 60.638 | 25.051 | [5 empty] | 0 | 1.516 | 2 | 3.344 | 3.1034 | 1.6251 | 1.4286 | 1.6748 | 50.0854
04/29/09 | 8:04 | 0 | 17.391 | 0 | 3 | 0 | 32.181 | 33.412 | 31.387 | 31.193 | 28.422 | 25.244 | 11.242 | 0 | 0 | 60.191 | 56.515 | 45.789 | 20.833 | 0 | 0 | 60.549 | 25.244 | [5 empty] | 0 | 0.988 | 3 | 3.3227 | 3.0832 | 1.6242 | 1.4286 | 1.6546 | 49.7977
04/29/09 | 8:05 | 0 | 17.386 | 0 | 3 | 0 | 31.911 | 32.725 | 31.357 | 31.141 | 26.875 | 25.215 | 11.262 | 0 | 0 | 60.164 | 56.442 | 45.738 | 20.782 | 0 | 0 | 60.456 | 25.455 | [5 empty] | 0 | 0.77 | 4 | 3.3169 | 3.0777 | 1.624 | 1.4286 | 1.6491 | 49.7182
04/29/09 | 8:06 | 0 | 17.416 | 0 | 2 | 0 | 31.747 | 32.35 | 31.316 | 31.195 | 27.942 | 25.293 | 11.415 | 0 | 0 | 60.168 | 56.469 | 45.698 | 20.836 | 0 | 0 | 60.437 | 25.678 | [5 empty] | 0 | 0.552 | 5 | 3.2724 | 3.0353 | 1.6222 | 1.4286 | 1.6068 | 49.101
04/29/09 | 8:07 | 0 | 17.416 | 0 | 3 | 0 | 31.676 | 32.184 | 31.58 | 31.122 | 27.532 | 25.269 | 11.393 | 0 | 0 | 60.191 | 56.446 | 45.698 | 20.811 | 0 | 0 | 60.326 | 25.845 | [5 empty] | 0 | 0.554 | 6 | 3.2788 | 3.0414 | 1.6224 | 1.4286 | 1.6128 | 49.1908
04/29/09 | 8:08 | 0 | 17.416 | 0 | 3 | 0 | 31.58 | 32.014 | 31.651 | 31.411 | 26.858 | 25.244 | 11.393 | 0 | 0 | 60.168 | 56.446 | 45.654 | 20.787 | 0 | 0 | 60.259 | 26.014 | [5 empty] | 0 | 0.169 | 7 | 3.2788 | 3.0414 | 1.6224 | 1.4286 | 1.6128 | 49.1908
04/29/09 | 8:09 | 0 | 17.416 | 0 | 3 | 0 | 31.651 | 31.845 | 31.509 | 31.387 | 25.534 | 25.22 | 11.393 | 0 | 0 | 60.148 | 56.426 | 45.63 | 20.811 | 0 | 0 | 60.191 | 26.257 | [5 empty] | 0 | 0.264 | 8 | 3.2788 | 3.0414 | 1.6224 | 1.4286 | 1.6128 | 49.1908
04/29/09 | 8:10 | 0 | 17.416 | 0 | 3 | 0 | 34.447 | 31.894 | 31.291 | 31.242 | 33.46 | 25.244 | 11.367 | 0 | 0 | 60.125 | 56.403 | 45.583 | 20.811 | 0 | 0 | 60.125 | 26.424 | [5 empty] | 0 | 3.205 | 9 | 3.2863 | 3.0486 | 1.6227 | 1.4286 | 1.62 | 49.2964
04/29/09 | 8:11 | 0 | 17.421 | 0 | 3 | 0 | 47.493 | 34.452 | 31.056 | 31.08 | 34.101 | 25.225 | 11.471 | 1 | 0 | 60.129 | 56.43 | 45.52 | 20.841 | 0 | 0 | 60.129 | 26.671 | [5 empty] | 0 | 16.413 | 10 | 3.256 | 3.0198 | 1.6215 | 1.4286 | 1.5913 | 48.8708
04/29/09 | 8:12 | 0 | 17.391 | 1 | 3 | 0 | 49.414 | 46.891 | 30.833 | 30.81 | 34.376 | 25.124 | 11.491 | 2 | 0 | 60.079 | 56.38 | 45.469 | 20.811 | 0 | 0 | 60.079 | 26.787 | [5 empty] | 0 | 18.604 | 11 | 3.2502 | 3.0143 | 1.6213 | 1.4286 | 1.5857 | 48.7881
04/29/09 | 8:13 | 1 | 17.446 | 0 | 3 | 0 | 49.899 | 49.351 | 30.815 | 30.717 | 34.945 | 25.129 | 11.571 | 1 | 0 | 60.084 | 56.407 | 45.474 | 20.816 | 0 | 0 | 59.972 | 26.983 | [5 empty] | 17.446 | 19.182 | 12 | 3.2269 | 2.9921 | 1.6203 | 1.4286 | 1.5636 | 48.4541
04/29/09 | 8:14 | 0 | 17.446 | 0 | 2 | 0 | 50.681 | 49.899 | 30.766 | 30.573 | 35.605 | 25.129 | 11.571 | 2 | 0 | 60.061 | 56.38 | 45.422 | 20.787 | 0 | 0 | 59.878 | 27.123 | [5 empty] | 0 | 20.108 | 13 | 3.2269 | 2.9921 | 1.6203 | 1.4286 | 1.5636 | 48.4541
04/29/09 | 8:15 | 0 | 17.471 | 0 | 3 | 0 | 40.846 | 50.564 | 30.96 | 30.573 | 31.151 | 25.154 | 11.571 | 1 | 0 | 60.061 | 56.362 | 45.45 | 20.816 | 0 | 0 | 59.86 | 27.297 | [5 empty] | 0 | 10.273 | 14 | 3.2269 | 2.9921 | 1.6203 | 1.4286 | 1.5636 | 48.4541
04/29/09 | 8:16 | 0 | 17.416 | 0 | 2 | 0 | 34.282 | 44.62 | 31.026 | 30.617 | 28.714 | 25.149 | 11.687 | 0 | 0 | 60.033 | 56.334 | 45.469 | 20.787 | 0 | 0 | 59.787 | 27.437 | [5 empty] | 0 | 3.665 | 15 | 3.1931 | 2.96 | 1.619 | 1.4286 | 1.5315 | 47.9611
04/29/09 | 8:17 | 0 | 17.471 | 0 | 3 | 0 | 32.548 | 35.957 | 31.151 | 30.742 | 27.851 | 25.2 | 11.817 | 0 | 0 | 60.061 | 56.362 | 45.497 | 20.816 | 0 | 0 | 59.748 | 27.611 | [5 empty] | 0 | 1.806 | 16 | 3.1553 | 2.9241 | 1.6174 | 1.4286 | 1.4955 | 47.3961
04/29/09 | 8:18 | 0 | 17.441 | 0 | 2 | 0 | 31.965 | 33.414 | 31.122 | 30.882 | 28.28 | 25.195 | 11.737 | 0 | 0 | 60.033 | 56.334 | 45.422 | 20.787 | 0 | 0 | 59.698 | 27.726 | [5 empty] | 0 | 1.083 | 17 | 3.1786 | 2.9462 | 1.6184 | 1.4286 | 1.5176 | 47.7454
04/29/09 | 8:19 | 0 | 17.446 | 0 | 3 | 0 | 31.73 | 32.62 | 31.105 | 30.96 | 27.25 | 25.2 | 11.717 | 0 | 0 | 60.061 | 56.362 | 45.427 | 20.816 | 0 | 0 | 59.659 | 27.826 | [5 empty] | 0 | 0.77 | 18 | 3.1844 | 2.9517 | 1.6186 | 1.4286 | 1.5232 | 47.8319
04/29/09 | 8:20 | 0 | 17.477 | 0 | 3 | 0 | 31.59 | 32.264 | 30.989 | 30.965 | 27.012 | 25.279 | 11.823 | 0 | 0 | 60.088 | 56.389 | 45.455 | 20.846 | 0 | 0 | 59.664 | 28 | [5 empty] | 0 | 0.625 | 19 | 3.1535 | 2.9224 | 1.6174 | 1.4286 | 1.4938 | 47.3697
04/29/09 | 8:21 | 0 | 17.477 | 0 | 3 | 0 | 31.47 | 32.024 | 31.061 | 30.869 | 26.242 | 25.279 | 11.873 | 0 | 0 | 60.088 | 56.366 | 45.411 | 20.846 | 0 | 0 | 59.664 | 28.099 | [5 empty] | 0 | 0.601 | 20 | 3.139 | 2.9086 | 1.6168 | 1.4286 | 1.48 | 47.1485
04/29/09 | 8:22 | 0 | 17.477 | 0 | 2 | 0 | 31.279 | 31.833 | 31.181 | 30.845 | 26.772 | 25.208 | 11.921 | 0 | 0 | 60.045 | 56.296 | 45.406 | 20.792 | 0 | 0 | 59.545 | 28.14 | [5 empty] | 0 | 0.434 | 21 | 3.125 | 2.8953 | 1.6162 | 1.4286 | 1.4667 | 46.9342
04/29/09 | 8:23 | 0 | 17.446 | 0 | 3 | 0 | 31.151 | 31.539 | 31.105 | 30.936 | 27.056 | 25.2 | 11.991 | 1 | 0 | 60.017 | 56.296 | 45.383 | 20.792 | 0 | 0 | 59.525 | 28.309 | [5 empty] | 0 | 0.215 | 22 | 3.1046 | 2.8759 | 1.6154 | 1.4286 | 1.4473 | 46.6182
04/29/09 | 8:24 | 0 | 17.451 | 1 | 3 | 0 | 31.254 | 31.446 | 30.989 | 30.916 | 30.94 | 25.208 | 12.119 | 0 | 0 | 60.022 | 56.3 | 45.364 | 20.821 | 0 | 0 | 59.573 | 28.434 | [5 empty] | 0 | 0.338 | 23 | 3.0673 | 2.8405 | 1.6139 | 1.4286 | 1.4119 | 46.0297
04/29/09 | 8:25 | 0 | 17.477 | 0 | 3 | 0 | 44.118 | 31.495 | 30.869 | 30.796 | 33.799 | 25.159 | 12.144 | 0 | 0 | 59.999 | 56.3 | 45.364 | 20.821 | 0 | 0 | 59.552 | 28.579 | [5 empty] | 0 | 13.322 | 24 | 3.0601 | 2.8335 | 1.6136 | 1.4286 | 1.405 | 45.913
04/29/09 | 8:26 | 1 | 17.477 | 0 | 3 | 0 | 48.482 | 42.872 | 30.725 | 30.627 | 34.105 | 25.159 | 12.144 | 1 | 0 | 59.976 | 56.277 | 45.296 | 20.796 | 0 | 0 | 59.502 | 28.675 | [5 empty] | 17.477 | 17.855 | 25 | 3.0601 | 2.8335 | 1.6136 | 1.4286 | 1.405 | 45.913
04/29/09 | 8:27 | 0 | 17.416 | 0 | 3 | 0 | 49.18 | 48.195 | 30.494 | 30.399 | 34.562 | 25.075 | 12.009 | 2 | 0 | 59.897 | 56.197 | 45.215 | 20.738 | 0 | 0 | 59.424 | 28.665 | [5 empty] | 0 | 18.781 | 26 | 3.0994 | 2.8709 | 1.6152 | 1.4286 | 1.4423 | 46.5363
04/29/09 | 8:28 | 0 | 17.391 | 0 | 3 | 0 | 49.939 | 49.159 | 30.423 | 30.278 | 35.292 | 25.075 | 12.034 | 2 | 0 | 59.897 | 56.22 | 45.215 | 20.762 | 0 | 0 | 59.381 | 28.761 | [5 empty] | 0 | 19.661 | 27 | 3.0921 | 2.864 | 1.6149 | 1.4286 | 1.4354 | 46.4221
04/29/09 | 8:29 | 0 | 17.416 | 0 | 2 | 0 | 45.42 | 49.845 | 30.47 | 30.205 | 32.11 | 25.075 | 12.034 | 1 | 0 | 59.851 | 56.197 | 45.191 | 20.762 | 0 | 0 | 59.292 | 28.856 | [5 empty] | 0 | 15.215 | 28 | 3.0921 | 2.864 | 1.6149 | 1.4286 | 1.4354 | 46.4221
04/29/09 | 8:30 | 0 | 17.416 | 0 | 3 | 0 | 35.316 | 48.471 | 30.543 | 30.254 | 29.629 | 25.051 | 12.084 | 0 | 0 | 59.828 | 56.197 | 45.215 | 20.762 | 0 | 0 | 59.269 | 28.954 | [5 empty] | 0 | 5.062 | 29 | 3.0775 | 2.8501 | 1.6143 | 1.4286 | 1.4216 | 46.192
04/29/09 | 8:31 | 0 | 17.416 | 0 | 2 | 0 | 32.565 | 37.547 | 30.663 | 30.278 | 29.724 | 25.075 | 12.157 | 0 | 0 | 59.874 | 56.175 | 45.238 | 20.762 | 0 | 0 | 59.178 | 29.05 | [5 empty] | 0 | 2.287 | 30 | 3.0563 | 2.8299 | 1.6134 | 1.4286 | 1.4014 | 45.8522
04/29/09 | 8:32 | 0 | 17.416 | 0 | 3 | 0 | 31.723 | 33.577 | 30.712 | 30.423 | 28.954 | 25.146 | 12.232 | 0 | 0 | 59.851 | 56.175 | 45.259 | 20.762 | 0 | 0 | 59.157 | 29.121 | [5 empty] | 0 | 1.3 | 31 | 3.0344 | 2.8092 | 1.6125 | 1.4286 | 1.3806 | 45.498
04/29/09 | 8:33 | 0 | 17.416 | 0 | 2 | 0 | 31.362 | 32.375 | 30.568 | 30.423 | 28.954 | 25.146 | 12.305 | 1 | 0 | 59.874 | 56.152 | 45.282 | 20.762 | 0 | 0 | 59.157 | 29.219 | [5 empty] | 0 | 0.939 | 32 | 3.0132 | 2.789 | 1.6117 | 1.4286 | 1.3604 | 45.1484
04/29/09 | 8:34 | 0 | 17.416 | 0 | 3 | 0 | 31.146 | 31.892 | 30.399 | 30.423 | 28.157 | 25.22 | 12.355 | 0 | 0 | 59.874 | 56.152 | 45.238 | 20.738 | 0 | 0 | 59.134 | 29.364 | [5 empty] | 0 | 0.723 | 33 | 2.9986 | 2.7751 | 1.6111 | 1.4286 | 1.3466 | 44.9061
04/29/09 | 8:35 | 0 | 17.366 | 0 | 3 | 0 | 30.928 | 31.578 | 30.278 | 30.278 | 28.111 | 25.266 | 12.406 | 0 | 0 | 59.851 | 56.128 | 45.215 | 20.762 | 0 | 0 | 59.089 | 29.435 | [5 empty] | 0 | 0.65 | 34 | 2.9838 | 2.761 | 1.6105 | 1.4286 | 1.3324 | 44.6565
04/29/09 | 8:36 | 0 | 17.451 | 1 | 3 | 0 | 30.771 | 31.347 | 30.482 | 30.217 | 26.892 | 25.205 | 12.514 | 0 | 0 | 59.883 | 56.161 | 45.271 | 20.772 | 0 | 0 | 59.075 | 29.543 | [5 empty] | 0 | 0.554 | 35 | 2.9523 | 2.7311 | 1.6092 | 1.4286 | 1.3026 | 44.1196
04/29/09 | 8:37 | 0 | 17.401 | 0 | 3 | 0 | 30.578 | 31.083 | 30.504 | 30.362 | 26.12 | 25.279 | 12.489 | 0 | 0 | 59.86 | 56.161 | 45.247 | 20.821 | 0 | 0 | 59.098 | 29.589 | [5 empty] | 0 | 0.216 | 36 | 2.9596 | 2.738 | 1.6095 | 1.4286 | 1.3095 | 44.2449
04/29/09 | 8:38 | 0 | 17.451 | 0 | 3 | 0 | 30.627 | 30.867 | 30.384 | 30.362 | 27.471 | 25.254 | 12.564 | 0 | 0 | 59.837 | 56.093 | 45.154 | 20.725 | 0 | 0 | 59.098 | 29.663 | [5 empty] | 0 | 0.265 | 37 | 2.9378 | 2.7173 | 1.6086 | 1.4286 | 1.2887 | 43.8672
04/29/09 | 8:39 | 0 | 17.391 | 0 | 3 | 0 | 33.763 | 30.808 | 30.183 | 30.183 | 33.247 | 25.266 | 12.577 | 0 | 0 | 59.785 | 56.061 | 45.191 | 20.738 | 0 | 0 | 59 | 29.724 | [5 empty] | 0 | 3.58 | 38 | 2.934 | 2.7137 | 1.6085 | 1.4286 | 1.2851 | 43.8011
04/29/09 | 8:40 | 1 | 17.451 | 0 | 3 | 0 | 46.44 | 34.244 | 29.999 | 29.999 | 33.797 | 25.301 | 12.662 | 1 | 0 | 59.794 | 56.07 | 45.224 | 20.772 | 0 | 0 | 59.054 | 29.83 | [5 empty] | 17.451 | 16.441 | 39 | 2.9092 | 2.6902 | 1.6075 | 1.4286 | 1.2616 | 43.365
04/29/09 | 8:41 | 0 | 17.416 | 0 | 3 | 0 | 47.896 | 46.132 | 29.795 | 29.795 | 34.187 | 25.316 | 12.652 | 1 | 0 | 59.739 | 56.037 | 45.121 | 20.716 | 0 | 0 | 59.023 | 29.844 | [5 empty] | 0 | 18.101 | 40 | 2.9121 | 2.6929 | 1.6076 | 1.4286 | 1.2644 | 43.4167
04/29/09 | 8:42 | 0 | 17.451 | 0 | 3 | 1 | 48.205 | 47.906 | 29.71 | 29.614 | 34.809 | 25.374 | 12.785 | 2 | 0 | 59.748 | 56.07 | 45.133 | 20.772 | 0 | 0 | 58.963 | 29.952 | [5 empty] | 0 | 18.591 | 41 | 2.8734 | 2.6561 | 1.606 | 1.4286 | 1.2275 | 42.7207
04/29/09 | 8:43 | 0 | 17.482 | 0 | 3 | 0 | 49.012 | 48.256 | 29.714 | 29.499 | 35.706 | 25.45 | 12.841 | 2 | 0 | 59.776 | 56.075 | 45.161 | 20.779 | 0 | 0 | 58.968 | 30.028 | [5 empty] | 0 | 19.513 | 0 | 2.8571 | 2.6406 | 1.6053 | 1.4286 | 1.212 | 42.422
04/29/09 | 8:44 | 1 | 17.451 | 0 | 2 | 0 | 49.213 | 48.916 | 29.71 | 29.469 | 32.811 | 25.47 | 12.785 | 1 | 0 | 59.725 | 56.047 | 45.154 | 20.772 | 0 | 0 | 58.92 | 30.072 | [5 empty] | 17.451 | 19.744 | 1 | 2.8734 | 2.6561 | 1.9956 | 1.8182 | 0.83793 | 29.1615
04/29/09 | 8:45 | 0 | 17.451 | 0 | 3 | 0 | 36.5 | 49.626 | 29.783 | 29.494 | 29.999 | 25.519 | 12.76 | 1 | 0 | 59.748 | 56.047 | 45.177 | 20.772 | 0 | 0 | 58.897 | 30.144 | [5 empty] | 0 | 7.006 | 2 | 2.8807 | 2.663 | 1.9959 | 1.8182 | 0.84485 | 29.3281
04/29/09 | 8:46 | 0 | 17.456 | 0 | 3 | 0 | 32.461 | 38.88 | 29.908 | 29.619 | 29.428 | 25.573 | 12.891 | 0 | 0 | 59.812 | 56.133 | 45.226 | 20.846 | 0 | 0 | 58.876 | 30.217 | [5 empty] | 0 | 2.842 | 3 | 2.8425 | 2.6268 | 1.9944 | 1.8182 | 0.80859 | 28.446
04/29/09 | 8:47 | 0 | 17.502 | 1 | 2 | 0 | 31.301 | 33.493 | 29.879 | 29.759 | 28 | 25.639 | 12.984 | 0 | 0 | 59.819 | 56.117 | 45.294 | 20.846 | 0 | 0 | 58.854 | 30.337 | [5 empty] | 0 | 1.542 | 4 | 2.8155 | 2.601 | 1.9933 | 1.8182 | 0.78285 | 27.8053
04/29/09 | 8:48 | 0 | 17.502 | 0 | 3 | 0 | 30.842 | 31.951 | 29.857 | 29.759 | 28.074 | 25.735 | 13.009 | 0 | 0 | 59.796 | 56.117 | 45.294 | 20.821 | 0 | 0 | 58.787 | 30.386 | [5 empty] | 0 | 1.083 | 5 | 2.8082 | 2.5941 | 1.993 | 1.8182 | 0.77593 | 27.631
04/29/09 | 8:49 | 0 | 17.502 | 0 | 3 | 0 | 30.578 | 31.325 | 29.783 | 29.759 | 27.591 | 25.688 | 13.157 | 0 | 0 | 59.819 | 56.096 | 45.271 | 20.821 | 0 | 0 | 58.787 | 30.457 | [5 empty] | 0 | 0.819 | 6 | 2.7651 | 2.5531 | 1.9912 | 1.8182 | 0.73496 | 26.5801
04/29/09 | 8:50 | 0 | 17.502 | 0 | 3 | 0 | 30.386 | 30.94 | 29.712 | 29.734 | 28.459 | 25.664 | 13.057 | 0 | 0 | 59.839 | 56.049 | 45.247 | 20.846 | 0 | 0 | 58.787 | 30.531 | [5 empty] | 0 | 0.652 | 7 | 2.7942 | 2.5808 | 1.9924 | 1.8182 | 0.76264 | 27.2937
04/29/09 | 8:51 | 0 | 17.502 | 0 | 3 | 0 | 30.217 | 30.651 | 29.808 | 29.614 | 27.856 | 25.593 | 13.082 | 0 | 0 | 59.796 | 56.049 | 45.271 | 20.846 | 0 | 0 | 58.787 | 30.553 | [5 empty] | 0 | 0.603 | 8 | 2.7869 | 2.5739 | 1.9921 | 1.8182 | 0.75572 | 27.1167
04/29/09 | 8:52 | 0 | 17.477 | 0 | 3 | 0 | 30.023 | 30.482 | 29.783 | 29.783 | 28.194 | 25.593 | 13.032 | 0 | 0 | 59.773 | 56.049 | 45.226 | 20.846 | 0 | 0 | 58.719 | 30.627 | [5 empty] | 0 | 0.24 | 9 | 2.8015 | 2.5877 | 1.9927 | 1.8182 | 0.76956 | 27.4698
04/29/09 | 8:53 | 0 | 17.477 | 0 | 3 | 0 | 30.097 | 30.266 | 29.663 | 29.783 | 27.542 | 25.495 | 13.132 | 0 | 0 | 59.75 | 56.026 | 45.226 | 20.846 | 0 | 0 | 58.696 | 30.676 | [5 empty] | 0 | 0.314 | 10 | 2.7724 | 2.5601 | 1.9915 | 1.8182 | 0.74188 | 26.7599
04/29/09 | 8:54 | 0 | 17.477 | 0 | 4 | 0 | 30.771 | 30.313 | 29.589 | 29.638 | 32.905 | 25.47 | 13.157 | 0 | 0 | 59.728 | 56.002 | 45.226 | 20.846 | 0 | 0 | 58.719 | 30.676 | [5 empty] | 0 | 1.133 | 11 | 2.7651 | 2.5531 | 1.9912 | 1.8182 | 0.73496 | 26.5801
04/29/09 | 8:55 | 0 | 17.502 | 0 | 3 | 0 | 44.951 | 32.169 | 29.518 | 29.518 | 33.658 | 25.448 | 13.157 | 1 | 0 | 59.728 | 56.002 | 45.18 | 20.821 | 0 | 0 | 58.676 | 30.747 | [5 empty] | 0 | 15.433 | 12 | 2.7651 | 2.5531 | 1.9912 | 1.8182 | 0.73496 | 26.5801
04/29/09 | 8:56 | 0 | 17.527 | 0 | 3 | 0 | 47.175 | 44.837 | 29.325 | 29.349 | 34.151 | 25.399 | 13.157 | 2 | 0 | 59.705 | 55.958 | 45.18 | 20.821 | 0 | 0 | 58.653 | 30.771 | [5 empty] | 0 | 17.826 | 13 | 2.7651 | 2.5531 | 1.9912 | 1.8182 | 0.73496 | 26.5801
04/29/09 | 8:57 | 1 | 17.502 | 0 | 3 | 0 | 47.472 | 47.175 | 29.302 | 29.229 | 34.88 | 25.35 | 13.205 | 1 | 0 | 59.661 | 55.958 | 45.133 | 20.846 | 0 | 0 | 58.653 | 30.82 | [5 empty] | 17.502 | 18.243 | 14 | 2.7511 | 2.5399 | 1.9907 | 1.8182 | 0.72167 | 26.2322
04/29/09 | 8:58 | 0 | 17.527 | 1 | 3 | 0 | 48.046 | 47.518 | 29.229 | 29.158 | 35.749 | 25.279 | 13.379 | 2 | 0 | 59.661 | 55.935 | 45.156 | 20.846 | 0 | 0 | 58.676 | 30.867 | [5 empty] | 0 | 18.888 | 15 | 2.7004 | 2.4917 | 1.9886 | 1.8182 | 0.67351 | 24.9408
04/29/09 | 8:59 | 0 | 17.502 | 0 | 3 | 0 | 49.148 | 47.978 | 29.278 | 29.109 | 36.689 | 25.23 | 13.452 | 2 | 0 | 59.661 | 55.935 | 45.156 | 20.846 | 0 | 0 | 58.696 | 30.94 | [5 empty] | 0 | 20.039 | 16 | 2.6792 | 2.4715 | 1.9877 | 1.8182 | 0.6533 | 24.3845
04/29/09 | 9:00 | 0 | 17.532 | 0 | 2 | 0 | 42.217 | 49.152 | 29.477 | 29.138 | 33.687 | 25.259 | 13.532 | 1 | 0 | 59.666 | 55.986 | 45.161 | 20.899 | 0 | 0 | 58.703 | 31.016 | [5 empty] | 0 | 13.079 | 17 | 2.6559 | 2.4493 | 1.9868 | 1.8182 | 0.63116 | 23.7646
04/29/09 | 9:01 | 0 | 17.532 | 0 | 3 | 0 | 33.663 | 45.093 | 29.572 | 29.307 | 31.789 | 25.188 | 13.459 | 0 | 0 | 59.689 | 55.963 | 45.231 | 20.875 | 0 | 0 | 58.68 | 31.065 | [5 empty] | 0 | 4.356 | 18 | 2.6771 | 2.4695 | 1.9877 | 1.8182 | 0.65137 | 24.3307
04/29/09 | 9:02 | 0 | 17.532 | 0 | 3 | 0 | 31.45 | 35.191 | 29.619 | 29.403 | 30.705 | 25.21 | 13.507 | 0 | 0 | 59.643 | 55.939 | 45.208 | 20.875 | 0 | 0 | 58.612 | 31.137 | [5 empty] | 0 | 2.047 | 19 | 2.6632 | 2.4563 | 1.9871 | 1.8182 | 0.63808 | 23.9595
04/29/09 | 9:03 | 0 | 17.502 | 0 | 2 | 0 | 30.722 | 32.193 | 29.589 | 29.423 | 30.217 | 25.181 | 13.65 | 0 | 0 | 59.684 | 55.911 | 45.247 | 20.846 | 0 | 0 | 58.584 | 31.132 | [5 empty] | 0 | 1.299 | 20 | 2.6215 | 2.4167 | 1.9854 | 1.8182 | 0.5985 | 22.8302
04/29/09 | 9:04 | 0 | 17.502 | 0 | 3 | 0 | 30.386 | 31.301 | 29.638 | 29.469 | 28.844 | 25.205 | 13.675 | 1 | 0 | 59.684 | 55.911 | 45.203 | 20.846 | 0 | 0 | 58.584 | 31.205 | [5 empty] | 0 | 0.917 | 21 | 2.6142 | 2.4098 | 1.9851 | 1.8182 | 0.59158 | 22.6291
04/29/09 | 9:05 | 0 | 17.527 | 0 | 3 | 0 | 30.193 | 30.867 | 29.543 | 29.469 | 28.748 | 25.23 | 13.748 | 0 | 0 | 59.639 | 55.935 | 45.247 | 20.87 | 0 | 0 | 58.541 | 31.252 | [5 empty] | 0 | 0.724 | 22 | 2.593 | 2.3896 | 1.9843 | 1.8182 | 0.57137 | 22.0353
04/29/09 | 9:06 | 0 | 17.557 | 0 | 3 | 0 | 30.102 | 30.607 | 29.572 | 29.499 | 29.209 | 25.21 | 13.854 | 0 | 0 | 59.712 | 55.939 | 45.254 | 20.875 | 0 | 0 | 58.589 | 31.271 | [5 empty] | 0 | 0.603 | 23 | 2.5621 | 2.3602 | 1.983 | 1.8182 | 0.54203 | 21.1556
04/29/09 | 9:07 | 0 | 17.544 | 0 | 3 | 0 | 29.923 | 30.379 | 29.705 | 29.415 | 29.705 | 25.2 | 13.816 | 0 | 0 | 59.677 | 55.907 | 45.243 | 20.841 | 0 | 0 | 58.534 | 31.296 | [5 empty] | 0 | 0.508 | 24 | 2.5732 | 2.3707 | 1.9835 | 1.8182 | 0.55255 | 21.4734
04/29/09 | 9:08 | 0 | 17.575 | 0 | 3 | 0 | 29.854 | 30.168 | 29.687 | 29.565 | 28.29 | 25.23 | 13.972 | 0 | 0 | 59.682 | 55.911 | 45.271 | 20.892 | 0 | 0 | 58.539 | 31.396 | [5 empty] | 0 | 0.289 | 25 | 2.5278 | 2.3276 | 1.9816 | 1.8182 | 0.50937 | 20.151
04/29/09 | 9:09 | 0 | 17.519 | 0 | 3 | 0 | 29.874 | 30.043 | 29.584 | 29.535 | 29.104 | 25.225 | 14.065 | 0 | 0 | 59.634 | 55.837 | 45.219 | 20.887 | 0 | 0 | 58.511 | 31.416 | [5 empty] | 0 | 0.339 | 26 | 2.5007 | 2.3018 | 1.9805 | 1.8182 | 0.48363 | 19.3398
04/29/09 | 9:10 | 0 | 17.519 | 1 | 4 | 0 | 39.88 | 30.068 | 29.415 | 29.464 | 33.84 | 25.151 | 14.261 | 0 | 0 | 59.588 | 55.837 | 45.152 | 20.863 | 0 | 0 | 58.445 | 31.367 | [5 empty] | 0 | 10.416 | 27 | 2.4436 | 2.2476 | 1.9782 | 1.8182 | 0.42937 | 17.5714
04/29/09 | 9:11 | 1 | 17.549 | 0 | 3 | 0 | 45.866 | 39.344 | 29.3 | 29.398 | 34.479 | 25.254 | 14.367 | 1 | 0 | 59.616 | 55.865 | 45.201 | 20.941 | 0 | 0 | 58.539 | 31.47 | [5 empty] | 17.549 | 16.468 | 28 | 2.4127 | 2.2182 | 1.977 | 1.8182 | 0.40003 | 16.5801
04/29/09 | 9:12 | 0 | 17.519 | 0 | 3 | 0 | 46.664 | 45.817 | 29.224 | 29.271 | 35.179 | 25.2 | 14.337 | 2 | 0 | 59.52 | 55.792 | 45.152 | 20.887 | 0 | 0 | 58.4 | 31.463 | [5 empty] | 0 | 17.393 | 29 | 2.4215 | 2.2265 | 1.9773 | 1.8182 | 0.40834 | 16.8632
04/29/09 | 9:13 | 0 | 17.524 | 0 | 3 | 0 | 47.404 | 46.715 | 29.229 | 29.18 | 35.866 | 25.35 | 14.414 | 2 | 0 | 59.57 | 55.82 | 45.201 | 20.941 | 0 | 0 | 58.338 | 31.517 | [5 empty] | 0 | 18.224 | 30 | 2.399 | 2.2052 | 1.9764 | 1.8182 | 0.38702 | 16.1324
04/29/09 | 9:14 | 0 | 17.549 | 0 | 3 | 0 | 48.755 | 47.357 | 29.253 | 29.155 | 36.689 | 25.399 | 14.563 | 1 | 0 | 59.527 | 55.82 | 45.156 | 20.941 | 0 | 0 | 58.427 | 31.541 | [5 empty] | 0 | 19.6 | 31 | 2.3557 | 2.164 | 1.9746 | 1.8182 | 0.34578 | 14.6787
04/29/09 | 9:15 | 0 | 17.524 | 0 | 2 | 1 | 41.812 | 48.573 | 29.398 | 29.084 | 33.28 | 25.35 | 14.515 | 1 | 0 | 59.527 | 55.797 | 45.224 | 20.941 | 0 | 0 | 58.427 | 31.59 | [5 empty] | 0 | 12.728 | 32 | 2.3696 | 2.1772 | 1.9752 | 1.8182 | 0.35907 | 15.1528
04/29/09 | 9:16 | 0 | 17.519 | 0 | 3 | 0 | 33.51 | 44.944 | 29.513 | 29.199 | 31.32 | 25.416 | 14.583 | 1 | 0 | 59.499 | 55.792 | 45.196 | 20.936 | 0 | 0 | 58.377 | 31.561 | [5 empty] | 0 | 4.311 | 0 | 2.3498 | 2.1584 | 1.9744 | 1.8182 | 0.34024 | 14.4795
04/29/09 | 9:17 | 0 | 17.519 | 0 | 2 | 0 | 31.367 | 35.132 | 29.56 | 29.344 | 31.031 | 25.441 | 14.608 | 0 | 0 | 59.499 | 55.746 | 45.196 | 20.887 | 0 | 0 | 58.356 | 31.585 | [5 empty] | 0 | 2.023 | 1 | 2.3426 | 2.1515 | 0.96674 | 0.81081 | 1.3407 | 57.2323
04/29/09 | 9:18 | 0 | 17.575 | 0 | 3 | 0 | 30.698 | 32.169 | 29.543 | 29.398 | 30.602 | 25.519 | 14.563 | 0 | 0 | 59.547 | 55.774 | 45.201 | 20.892 | 0 | 0 | 58.361 | 31.615 | [5 empty] | 0 | 1.3 | 2 | 2.3557 | 2.164 | 0.96727 | 0.81081 | 1.3532 | 57.4427
04/29/09 | 9:19 | 0 | 17.549 | 0 | 3 | 0 | 30.384 | 31.227 | 29.494 | 29.445 | 30.553 | 25.566 | 14.49 | 0 | 0 | 59.57 | 55.774 | 45.224 | 20.917 | 0 | 0 | 58.404 | 31.686 | [5 empty] | 0 | 0.939 | 3 | 2.3769 | 2.1842 | 0.96813 | 0.81081 | 1.3734 | 57.7791
04/29/09 | 9:20 | 0 | 17.524 | 0 | 3 | 0 | 30.144 | 30.818 | 29.374 | 29.445 | 30.193 | 25.615 | 14.588 | 0 | 0 | 59.547 | 55.774 | 45.201 | 20.966 | 0 | 0 | 58.404 | 31.686 | [5 empty] | 0 | 0.699 | 4 | 2.3484 | 2.157 | 0.96697 | 0.81081 | 1.3462 | 57.3261
04/29/09 | 9:21 | 0 | 17.549 | 1 | 2 | 0 | 29.999 | 30.506 | 29.253 | 29.349 | 29.543 | 25.59 | 14.638 | 0 | 0 | 59.527 | 55.75 | 45.247 | 20.966 | 0 | 0 | 58.338 | 31.759 | [5 empty] | 0 | 0.65 | 5 | 2.3338 | 2.1432 | 0.96638 | 0.81081 | 1.3324 | 57.0907
04/29/09 | 9:22 | 0 | 17.554 | 0 | 3 | 0 | 29.884 | 30.293 | 29.45 | 29.307 | 29.668 | 25.62 | 14.792 | 0 | 0 | 59.531 | 55.755 | 45.252 | 20.971 | 0 | 0 | 58.32 | 31.835 | [5 empty] | 0 | 0.577 | 6 | 2.289 | 2.1006 | 0.96457 | 0.81081 | 1.2898 | 56.3469
04/29/09 | 9:23 | 0 | 17.507 | 0 | 3 | 0 | 29.739 | 30.102 | 29.523 | 29.499 | 29.185 | 25.573 | 14.766 | 0 | 0 | 59.509 | 55.732 | 45.229 | 20.995 | 0 | 0 | 58.254 | 31.811 | [5 empty] | 0 | 0.24 | 7 | 2.2965 | 2.1078 | 0.96487 | 0.81081 | 1.297 | 56.4745
04/29/09 | 9:24 | 0 | 17.575 | 0 | 3 | 0 | 29.808 | 29.952 | 29.543 | 29.565 | 28.579 | 25.566 | 15.008 | 0 | 0 | 59.504 | 55.704 | 45.294 | 21.015 | 0 | 0 | 58.361 | 31.88 | [5 empty] | 0 | 0.243 | 8 | 2.2261 | 2.0408 | 0.96202 | 0.81081 | 1.23 | 55.2532
04/29/09 | 9:25 | 1 | 17.63 | 0 | 3 | 0 | 40.36 | 29.982 | 29.594 | 29.692 | 33.756 | 25.669 | 14.965 | 0 | 0 | 59.531 | 55.755 | 45.345 | 21.066 | 0 | 0 | 58.365 | 31.931 | [5 empty] | 17.63 | 10.668 | 9 | 2.2386 | 2.0527 | 0.96252 | 0.81081 | 1.2419 | 55.4758
04/29/09 | 9:26 | 0 | 17.63 | 0 | 3 | 0 | 46.743 | 38.598 | 29.499 | 29.619 | 34.39 | 25.62 | 15.262 | 1 | 0 | 59.486 | 55.711 | 45.299 | 21.044 | 0 | 0 | 58.343 | 31.916 | [5 empty] | 0 | 17.124 | 10 | 2.1521 | 1.9705 | 0.95902 | 0.81081 | 1.1597 | 53.8853
04/29/09 | 9:27 | 0 | 17.519 | 0 | 3 | 0 | 48.538 | 46.237 | 29.285 | 29.477 | 35.026 | 25.575 | 15.043 | 2 | 0 | 59.372 | 55.615 | 45.138 | 20.951 | 0 | 0 | 58.228 | 31.813 | [5 empty] | 0 | 19.061 | 11 | 2.2159 | 2.0311 | 0.9616 | 0.81081 | 1.2203 | 55.0701
04/29/09 | 9:28 | 0 | 17.519 | 0 | 3 | 0 | 48.744 | 48.263 | 29.293 | 29.413 | 33.507 | 25.487 | 15.201 | 2 | 0 | 59.379 | 55.622 | 45.168 | 20.983 | 0 | 0 | 58.258 | 31.919 | [5 empty] | 0 | 19.331 | 12 | 2.1699 | 1.9874 | 0.95974 | 0.81081 | 1.1766 | 54.2223
04/29/09 | 9:29 | 0 | 17.544 | 0 | 2 | 0 | 36.49 | 48.905 | 29.342 | 29.342 | 30.281 | 25.463 | 14.88 | 0 | 0 | 59.422 | 55.645 | 45.236 | 21.007 | 0 | 0 | 58.235 | 31.965 | [5 empty] | 0 | 7.148 | 13 | 2.2633 | 2.0762 | 0.96353 | 0.81081 | 1.2654 | 55.9087
04/29/09 | 9:30 | 0 | 17.519 | 0 | 3 | 0 | 32.279 | 39.686 | 29.364 | 29.342 | 29.317 | 25.487 | 14.854 | 1 | 0 | 59.401 | 55.645 | 45.236 | 21.032 | 0 | 0 | 58.167 | 31.919 | [5 empty] | 0 | 2.937 | 14 | 2.2709 | 2.0834 | 0.96383 | 0.81081 | 1.2726 | 56.0392
04/29/09 | 9:31 | 0 | 17.544 | 0 | 2 | 0 | 31.002 | 33.531 | 29.413 | 29.364 | 28.378 | 25.536 | 14.905 | 0 | 0 | 59.379 | 55.601 | 45.236 | 20.983 | 0 | 0 | 58.167 | 31.965 | [5 empty] | 0 | 1.638 | 15 | 2.2561 | 2.0693 | 0.96323 | 0.81081 | 1.2585 | 55.7823
04/29/09 | 9:32 | 0 | 17.575 | 0 | 2 | 0 | 30.551 | 31.754 | 29.371 | 29.418 | 27.684 | 25.612 | 14.885 | 0 | 0 | 59.429 | 55.65 | 45.264 | 21.037 | 0 | 0 | 58.128 | 31.995 | [5 empty] | 0 | 1.133 | 16 | 2.2619 | 2.0748 | 0.96347 | 0.81081 | 1.264 | 55.8835
04/29/09 | 9:33 | 0 | 17.544 | 1 | 3 | 0 | 30.256 | 31.002 | 29.197 | 29.364 | 27.439 | 25.583 | 15.126 | 0 | 0 | 59.379 | 55.622 | 45.236 | 21.007 | 0 | 0 | 58.101 | 31.965 | [5 empty] | 0 | 0.892 | 17 | 2.1917 | 2.0081 | 0.96062 | 0.81081 | 1.1973 | 54.6292
04/29/09 | 9:34 | 0 | 17.544 | 0 | 3 | 0 | 30.038 | 30.592 | 29.077 | 29.197 | 27.535 | 25.607 | 15.028 | 0 | 0 | 59.379 | 55.601 | 45.282 | 21.007 | 0 | 0 | 58.101 | 31.99 | [5 empty] | 0 | 0.841 | 18 | 2.2202 | 2.0352 | 0.96178 | 0.81081 | 1.2244 | 55.1488
04/29/09 | 9:35 | 0 | 17.544 | 0 | 2 | 0 | 29.773 | 30.357 | 28.962 | 29.106 | 25.323 | 25.612 | 15.181 | 0 | 0 | 59.406 | 55.629 | 45.264 | 21.083 | 0 | 0 | 58.128 | 32.044 | [5 empty] | 0 | 0.667 | 19 | 2.1757 | 1.9929 | 0.95998 | 0.81081 | 1.1821 | 54.3316
04/29/09 | 9:36 | 0 | 17.544 | 0 | 3 | 0 | 29.557 | 30.016 | 28.883 | 28.932 | 21.608 | 25.536 | 14.952 | 0 | 0 | 59.356 | 55.531 | 45.259 | 21.032 | 0 | 0 | 58.167 | 32.039 | [5 empty] | 0 | 0.625 | 20 | 2.2424 | 2.0563 | 0.96268 | 0.81081 | 1.2455 | 55.5426
04/29/09 | 9:37 | 0 | 17.544 | 0 | 3 | 0 | 29.388 | 29.751 | 28.979 | 28.908 | 21.706 | 25.558 | 15.299 | 0 | 0 | 59.31 | 55.554 | 45.259 | 21.007 | 0 | 0 | 58.167 | 32.039 | [5 empty] | 0 | 0.48 | 21 | 2.1413 | 1.9602 | 0.95858 | 0.81081 | 1.1494 | 53.6781
04/29/09 | 9:38 | 0 | 17.575 | 0 | 3 | 0 | 29.322 | 29.562 | 29.177 | 29.008 | 29.611 | 25.612 | 15.33 | 0 | 0 | 59.337 | 55.559 | 45.243 | 21.037 | 0 | 0 | 58.174 | 32.044 | [5 empty] | 0 | 0.314 | 22 | 2.1323 | 1.9517 | 0.95822 | 0.81081 | 1.1408 | 53.5029
04/29/09 | 9:39 | 1 | 17.519 | 0 | 2 | 0 | 43.776 | 29.462 | 29.148 | 29.099 | 31.799 | 25.558 | 15.325 | 1 | 0 | 59.267 | 55.508 | 45.191 | 21.007 | 0 | 0 | 58.146 | 32.063 | [5 empty] | 17.519 | 14.677 | 23 | 2.1338 | 1.953 | 0.95828 | 0.81081 | 1.1422 | 53.5313
04/29/09 | 9:40 | 0 | 17.575 | 0 | 3 | 0 | 47.42 | 42.018 | 29.128 | 29.177 | 32.358 | 25.541 | 15.279 | 1 | 0 | 59.294 | 55.512 | 45.196 | 21.061 | 0 | 0 | 58.105 | 32.139 | [5 empty] | 0 | 18.243 | 24 | 2.1472 | 1.9658 | 0.95882 | 0.81081 | 1.155 | 53.7903
04/29/09 | 9:41 | 0 | 17.524 | 0 | 3 | 0 | 47.511 | 46.916 | 29.082 | 29.202 | 28.623 | 25.541 | 15.355 | 2 | 0 | 59.294 | 55.536 | 45.196 | 21.061 | 0 | 0 | 58.039 | 32.139 | [5 empty] | 0 | 18.309 | 25 | 2.125 | 1.9447 | 0.95792 | 0.81081 | 1.1339 | 53.3606
04/29/09 | 9:42 | 0 | 17.524 | 0 | 2 | 0 | 35.416 | 47.924 | 29.153 | 29.202 | 23.325 | 25.566 | 15.279 | 0 | 0 | 59.248 | 55.491 | 45.173 | 21.061 | 0 | 0 | 58.039 | 32.115 | [5 empty] | 0 | 6.214 | 26 | 2.1472 | 1.9658 | 0.95882 | 0.81081 | 1.155 | 53.7903
04/29/09 | 9:43 | 0 | 17.549 | 0 | 3 | 0 | 31.73 | 38.071 | 29.251 | 29.153 | 23.349 | 25.588 | 15.453 | 0 | 0 | 59.271 | 55.512 | 45.243 | 21.083 | 0 | 0 | 58.128 | 32.139 | [5 empty] | 0 | 2.577 | 27 | 2.0965 | 1.9176 | 0.95677 | 0.81081 | 1.1068 | 52.793
04/29/09 | 9:44 | 0 | 17.549 | 1 | 2 | 0 | 30.646 | 32.807 | 29.347 | 29.202 | 22.29 | 25.612 | 15.478 | 0 | 0 | 59.248 | 55.468 | 45.219 | 21.061 | 0 | 0 | 58.105 | 32.213 | [5 empty] | 0 | 1.444 | 28 | 2.0892 | 1.9107 | 0.95647 | 0.81081 | 1.0999 | 52.6458
04/29/09 | 9:45 | 0 | 17.575 | 0 | 2 | 0 | 30.212 | 31.274 | 29.251 | 29.251 | 23.759 | 25.612 | 15.526 | 1 | 0 | 59.248 | 55.468 | 45.264 | 21.061 | 0 | 0 | 58.016 | 32.238 | [5 empty] | 0 | 0.961 | 29 | 2.0752 | 1.8974 | 0.9559 | 0.81081 | 1.0866 | 52.3601
04/29/09 | 9:46 | 0 | 17.6 | 0 | 3 | 0 | 29.972 | 30.646 | 28.984 | 29.177 | 23.734 | 25.612 | 15.651 | 0 | 0 | 59.271 | 55.468 | 45.264 | 21.083 | 0 | 0 | 57.993 | 32.191 | [5 empty] | 0 | 0.795 | 30 | 2.0388 | 1.8628 | 0.95443 | 0.81081 | 1.052 | 51.5979
04/29/09 | 9:47 | 0 | 17.65 | 0 | 3 | 0 | 29.808 | 30.315 | 28.797 | 29.038 | 23.038 | 25.617 | 15.775 | 0 | 0 | 59.283 | 55.524 | 45.273 | 21.159 | 0 | 0 | 58.094 | 32.267 | [5 empty] | 0 | 0.77 | 31 | 2.0027 | 1.8285 | 0.95297 | 0.81081 | 1.0177 | 50.8144
04/29/09 | 9:48 | 0 | 17.675 | 0 | 2 | 0 | 29.616 | 30.121 | 28.797 | 28.893 | 22.437 | 25.617 | 15.651 | 0 | 0 | 59.306 | 55.524 | 45.341 | 21.135 | 0 | 0 | 58.071 | 32.314 | [5 empty] | 0 | 0.723 | 32 | 2.0388 | 1.8628 | 0.95443 | 0.81081 | 1.052 | 51.5979
04/29/09 | 9:49 | 0 | 17.65 | 0 | 3 | 0 | 29.376 | 29.857 | 28.748 | 28.797 | 22.027 | 25.617 | 15.873 | 0 | 0 | 59.283 | 55.524 | 45.32 | 21.159 | 0 | 0 | 58.005 | 32.314 | [5 empty] | 0 | 0.579 | 33 | 1.9742 | 1.8014 | 0.95181 | 0.81081 | 0.99054 | 50.1748
04/29/09 | 9:50 | 0 | 17.68 | 0 | 3 | 0 | 29.212 | 29.621 | 28.802 | 28.753 | 22.778 | 25.573 | 15.953 | 0 | 0 | 59.31 | 55.552 | 45.324 | 21.213 | 0 | 0 | 58.055 | 32.343 | [5 empty] | 0 | 0.459 | 34 | 1.9509 | 1.7792 | 0.95087 | 0.81081 | 0.9684 | 49.6389
04/29/09 | 9:51 | 0 | 17.68 | 0 | 2 | 0 | 29.597 | 29.405 | 28.802 | 28.729 | 30.345 | 25.548 | 15.88 | 0 | 0 | 59.264 | 55.505 | 45.324 | 21.164 | 0 | 0 | 57.964 | 32.318 | [5 empty] | 0 | 0.868 | 35 | 1.9721 | 1.7994 | 0.95173 | 0.81081 | 0.98861 | 50.1284
04/29/09 | 9:52 | 1 | 17.73 | 0 | 3 | 0 | 45.231 | 29.621 | 28.802 | 28.827 | 29.452 | 25.598 | 16.051 | 1 | 0 | 59.264 | 55.529 | 45.324 | 21.213 | 0 | 0 | 57.964 | 32.367 | [5 empty] | 17.73 | 16.404 | 36 | 1.9223 | 1.7521 | 0.94971 | 0.81081 | 0.94127 | 48.9647
04/29/09 | 9:53 | 0 | 17.73 | 0 | 3 | 0 | 35.309 | 43.276 | 28.827 | 28.873 | 24.803 | 25.526 | 15.928 | 0 | 0 | 59.264 | 55.505 | 45.348 | 21.238 | 0 | 0 | 57.943 | 32.392 | [5 empty] | 0 | 6.436 | 37 | 1.9582 | 1.7861 | 0.95116 | 0.81081 | 0.97532 | 49.8078
04/29/09 | 9:54 | 0 | 17.675 | 0 | 2 | 0 | 30.965 | 37.256 | 28.822 | 28.822 | 23.038 | 25.448 | 15.8 | 0 | 0 | 59.194 | 55.433 | 45.273 | 21.184 | 0 | 0 | 57.959 | 32.338 | [5 empty] | 0 | 2.143 | 38 | 1.9954 | 1.8216 | 0.95267 | 0.81081 | 1.0107 | 50.6529
04/29/09 | 9:55 | 0 | 17.73 | 0 | 3 | 0 | 29.886 | 31.789 | 28.898 | 28.827 | 22.802 | 25.526 | 15.928 | 0 | 0 | 59.221 | 55.461 | 45.301 | 21.238 | 0 | 0 | 58.009 | 32.392 | [5 empty] | 0 | 1.059 | 39 | 1.9582 | 1.7861 | 0.95116 | 0.81081 | 0.97532 | 49.8078
04/29/09 | 9:56 | 0 | 17.68 | 0 | 2 | 0 | 29.548 | 30.345 | 28.873 | 28.873 | 23.332 | 25.453 | 15.757 | 1 | 0 | 59.198 | 55.438 | 45.301 | 21.213 | 0 | 0 | 57.987 | 32.392 | [5 empty] | 0 | 0.675 | 40 | 2.008 | 1.8335 | 0.95318 | 0.81081 | 1.0227 | 50.9298
04/29/09 | 9:57 | 0 | 17.68 | 1 | 2 | 0 | 29.356 | 29.862 | 28.729 | 28.922 | 23.501 | 25.502 | 15.707 | 0 | 0 | 59.175 | 55.438 | 45.301 | 21.213 | 0 | 0 | 57.943 | 32.392 | [5 empty] | 0 | 0.434 | 41 | 2.0225 | 1.8473 | 0.95377 | 0.81081 | 1.0365 | 51.2475
04/29/09 | 9:58 | 0 | 17.68 | 0 | 3 | 0 | 29.283 | 29.646 | 28.562 | 28.851 | 22.827 | 25.428 | 15.631 | 0 | 0 | 59.153 | 55.391 | 45.278 | 21.213 | 0 | 0 | 57.92 | 32.392 | [5 empty] | 0 | 0.432 | 42 | 2.0447 | 1.8683 | 0.95467 | 0.81081 | 1.0575 | 51.7217
04/29/09 | 9:59 | 0 | 17.63 | 0 | 2 | 0 | 29.163 | 29.477 | 28.368 | 28.707 | 22.827 | 25.362 | 15.81 | 0 | 0 | 59.18 | 55.396 | 45.352 | 21.243 | 0 | 0 | 57.902 | 32.421 | [5 empty] | 0 | 0.456 | 43 | 1.9925 | 1.8188 | 0.95255 | 0.81081 | 1.008 | 50.5881
04/29/09 | 10:00 | 0 | 17.655 | 0 | 3 | 0 | 28.994 | 29.332 | 28.248 | 28.488 | 23.501 | 25.213 | 15.78 | 0 | 0 | 59.13 | 55.347 | 45.301 | 21.189 | 0 | 0 | 57.875 | 32.392 | [5 empty] | 0 | 0.506 | 44 | 2.0013 | 1.8271 | 0.95291 | 0.81081 | 1.0163 | 50.7822
04/29/09 | 10:01 | 0 | 17.655 | 0 | 3 | 0 | 28.802 | 29.163 | 28.152 | 28.344 | 22.248 | 25.262 | 16.152 | 0 | 0 | 59.086 | 55.323 | 45.278 | 21.213 | 0 | 0 | 57.875 | 32.417 | [5 empty] | 0 | 0.458 | 45 | 1.8929 | 1.7241 | 0.94852 | 0.81081 | 0.91332 | 48.2486
04/29/09 | 10:02 | 0 | 17.71 | 0 | 2 | 0 | 28.638 | 29.023 | 28.157 | 28.278 | 26.397 | 25.291 | 16.428 | 0 | 0 | 59.114 | 55.375 | 45.282 | 21.243 | 0 | 0 | 57.856 | 32.421 | [5 empty] | 0 | 0.36 | 46 | 1.8126 | 1.6477 | 0.94526 | 0.81081 | 0.83692 | 46.1731
04/29/09 | 10:03 | 0 | 17.71 | 0 | 3 | 0 | 42.059 | 28.783 | 28.133 | 28.182 | 30.254 | 25.266 | 16.526 | 0 | 0 | 59.091 | 55.305 | 45.259 | 21.267 | 0 | 0 | 57.767 | 32.421 | [5 empty] | 0 | 13.877 | 47 | 1.784 | 1.6206 | 0.9441 | 0.81081 | 0.80979 | 45.3912
04/29/09 | 10:04 | 0 | 17.68 | 0 | 2 | 0 | 43.748 | 37.66 | 28.103 | 28.175 | 25.262 | 25.164 | 16.471 | 1 | 0 | 59.041 | 55.253 | 45.231 | 21.189 | 0 | 0 | 57.717 | 32.392 | [5 empty] | 0 | 15.573 | 48 | 1.8 | 1.6358 | 0.94475 | 0.81081 | 0.82502 | 45.8331
04/29/09 | 10:05 | 0 | 17.685 | 0 | 3 | 0 | 32.988 | 44.755 | 28.182 | 28.229 | 22.736 | 25.168 | 16.798 | 1 | 0 | 59.091 | 55.281 | 45.282 | 21.243 | 0 | 0 | 57.813 | 32.446 | [5 empty] | 0 | 4.759 | 49 | 1.7048 | 1.5453 | 0.94089 | 0.81081 | 0.7345 | 43.0838
04/29/09 | 10:06 | 0 | 17.685 | 0 | 2 | 0 | 30.06 | 34.892 | 28.327 | 28.253 | 21.049 | 25.193 | 16.898 | 0 | 0 | 59.045 | 55.258 | 45.238 | 21.243 | 0 | 0 | 57.79 | 32.446 | [5 empty] | 0 | 1.807 | 50 | 1.6757 | 1.5176 | 0.93971 | 0.81081 | 0.70682 | 42.1807
04/29/09 | 10:07 | 0 | 17.67 | 0 | 3 | 0 | 29.224 | 30.766 | 28.405 | 28.236 | 19.769 | 25.154 | 16.783 | 0 | 0 | 59.004 | 55.286 | 45.243 | 21.226 | 0 | 0 | 57.747 | 32.429 | [5 empty] | 0 | 0.988 | 51 | 1.7092 | 1.5495 | 0.94107 | 0.81081 | 0.73865 | 43.2166
04/29/09 | 10:08 | 0 | 17.67 | 0 | 2 | 0 | 28.959 | 29.683 | 28.454 | 28.356 | 18.832 | 25.154 | 16.116 | 0 | 0 | 59.004 | 55.216 | 45.243 | 21.226 | 0 | 0 | 57.747 | 32.475 | [5 empty] | 0 | 0.603 | 52 | 1.9034 | 1.7341 | 0.94894 | 0.81081 | 0.92328 | 48.5064
04/29/09 | 10:09 | 0 | 17.695 | 1 | 2 | 0 | 28.864 | 29.298 | 28.309 | 28.381 | 20.77 | 25.178 | 16.413 | 0 | 0 | 58.981 | 55.239 | 45.196 | 21.204 | 0 | 0 | 57.793 | 32.429 | [5 empty] | 0 | 0.483 | 53 | 1.8169 | 1.6519 | 0.94544 | 0.81081 | 0.84107 | 46.2907
04/29/09 | 10:10 | 0 | 17.695 | 0 | 3 | 0 | 28.79 | 29.104 | 28.116 | 28.285 | 20.551 | 25.2 | 16.634 | 0 | 0 | 58.981 | 55.239 | 45.243 | 21.204 | 0 | 0 | 57.77 | 32.429 | [5 empty] | 0 | 0.505 | 54 | 1.7526 | 1.5907 | 0.94283 | 0.81081 | 0.7799 | 44.5
04/29/09 | 10:11 | 0 | 17.728 | 0 | 2 | 0 | 28.702 | 28.991 | 28.003 | 28.148 | 20.561 | 25.137 | 16.421 | 0 | 0 | 59.011 | 55.223 | 45.25 | 21.235 | 0 | 0 | 57.822 | 32.483 | [5 empty] | 0 | 0.554 | 55 | 1.8146 | 1.6497 | 0.94534 | 0.81081 | 0.83886 | 46.228
04/29/09 | 10:12 | 0 | 17.728 | 0 | 3 | 0 | 28.508 | 28.895 | 27.858 | 27.978 | 20.583 | 25.112 | 16.642 | 0 | 0 | 58.988 | 55.223 | 45.25 | 21.235 | 0 | 0 | 57.799 | 32.461 | [5 empty] | 0 | 0.53 | 56 | 1.7502 | 1.5885 | 0.94274 | 0.81081 | 0.77768 | 44.4327
04/29/09 | 10:13 | 0 | 17.728 | 0 | 2 | 0 | 28.341 | 28.702 | 27.738 | 27.858 | 20.463 | 25.137 | 17.137 | 0 | 0 | 58.988 | 55.223 | 45.273 | 21.282 | 0 | 0 | 57.799 | 32.436 | [5 empty] | 0 | 0.483 | 57 | 1.6061 | 1.4515 | 0.93689 | 0.81081 | 0.64067 | 39.8895
04/29/09 | 10:14 | 0 | 17.776 | 0 | 3 | 0 | 31.664 | 28.533 | 27.689 | 27.812 | 29.04 | 25.161 | 17.58 | 0 | 0 | 58.988 | 55.2 | 45.273 | 21.257 | 0 | 0 | 57.756 | 32.461 | [5 empty] | 0 | 3.852 | 58 | 1.4771 | 1.3289 | 0.93167 | 0.81081 | 0.51805 | 35.0717
04/29/09 | 10:15 | 0 | 17.761 | 0 | 2 | 0 | 42.432 | 29.337 | 27.674 | 27.745 | 22.302 | 25.193 | 16.949 | 1 | 0 | 58.92 | 55.179 | 45.226 | 21.257 | 0 | 0 | 57.688 | 32.483 | [5 empty] | 0 | 14.687 | 59 | 1.6609 | 1.5035 | 0.93911 | 0.81081 | 0.69271 | 41.7079
04/29/09 | 10:16 | 0 | 17.753 | 0 | 3 | 0 | 32.171 | 42.331 | 27.642 | 27.642 | 22.27 | 25.232 | 17.482 | 0 | 0 | 58.92 | 55.179 | 45.203 | 21.257 | 0 | 0 | 57.688 | 32.483 | [5 empty] | 0 | 4.529 | 60 | 1.5056 | 1.356 | 0.93282 | 0.81081 | 0.54517 | 36.2086
04/29/09 | 10:17 | 0 | 17.753 | 0 | 2 | 0 | 29.329 | 34.223 | 27.667 | 27.642 | 22.631 | 25.186 | 17.801 | 1 | 0 | 58.92 | 55.155 | 45.203 | 21.257 | 0 | 0 | 57.71 | 32.483 | [5 empty] | 0 | 1.687 | 61 | 1.4127 | 1.2677 | 0.92906 | 0.81081 | 0.45687 | 32.3393
04/29/09 | 10:18 | 0 | 17.786 | 0 | 2 | 0 | 28.589 | 30.082 | 27.77 | 27.65 | 22.206 | 25.193 | 17.441 | 0 | 0 | 58.929 | 55.162 | 45.257 | 21.289 | 0 | 0 | 57.763 | 32.515 | [5 empty] | 0 | 0.939 | 62 | 1.5176 | 1.3673 | 0.93331 | 0.81081 | 0.55652 | 36.6715
04/29/09 | 10:19 | 0 | 17.761 | 0 | 3 | 0 | 28.324 | 28.974 | 27.844 | 27.745 | 21.603 | 25.119 | 17.441 | 0 | 0 | 58.883 | 55.139 | 45.189 | 21.289 | 0 | 0 | 57.717 | 32.515 | [5 empty] | 0 | 0.579 | 63 | 1.5176 | 1.3673 | 0.93331 | 0.81081 | 0.55652 | 36.6715
04/29/09 | 10:20 | 0 | 17.786 | 0 | 2 | 0 | 28.204 | 28.589 | 27.794 | 27.819 | 22.277 | 25.144 | 17.562 | 0 | 0 | 58.883 | 55.116 | 45.21 | 21.289 | 0 | 0 | 57.628 | 32.539 | [5 empty] | 0 | 0.385 | 64 | 1.4823 | 1.3338 | 0.93188 | 0.81081 | 0.52303 | 35.2838
04/29/09 | 10:21 | 0 | 17.761 | 1 | 2 | 0 | 28.204 | 28.373 | 27.699 | 27.844 | 22.927 | 25.193 | 17.368 | 0 | 0 | 58.861 | 55.095 | 45.21 | 21.289 | 0 | 0 | 57.583 | 32.515 | [5 empty] | 0 | 0.36 | 65 | 1.5388 | 1.3875 | 0.93417 | 0.81081 | 0.57673 | 37.4781
04/29/09 | 10:22 | 0 | 17.735 | 0 | 3 | 0 | 28.13 | 28.324 | 27.481 | 27.745 | 22.108 | 25.097 | 17.12 | 0 | 0 | 58.838 | 55.095 | 45.233 | 21.289 | 0 | 0 | 57.56 | 32.493 | [5 empty] | 0 | 0.385 | 66 | 1.6111 | 1.4562 | 0.93709 | 0.81081 | 0.64537 | 40.059
04/29/09 | 10:23 | 0 | 17.761 | 0 | 3 | 0 | 28.035 | 28.253 | 27.434 | 27.625 | 21.554 | 25.024 | 16.923 | 0 | 0 | 58.838 | 55.048 | 45.189 | 21.289 | 0 | 0 | 57.494 | 32.493 | [5 empty] | 0 | 0.41 | 67 | 1.6684 | 1.5107 | 0.93942 | 0.81081 | 0.6999 | 41.95
04/29/09 | 10:24 | 0 | 17.761 | 0 | 2 | 0 | 27.915 | 28.179 | 27.385 | 27.554 | 21.387 | 25.024 | 16.675 | 0 | 0 | 58.838 | 55.048 | 45.189 | 21.267 | 0 | 0 | 57.448 | 32.515 | [5 empty] | 0 | 0.361 | 68 | 1.7406 | 1.5794 | 0.94235 | 0.81081 | 0.76855 | 44.1533
04/29/09 | 10:25 | 0 | 17.761 | 0 | 3 | 0 | 28.663 | 28.059 | 27.434 | 27.481 | 28.42 | 24.928 | 16.207 | 0 | 0 | 58.817 | 55.001 | 45.21 | 21.243 | 0 | 0 | 57.471 | 32.493 | [5 empty] | 0 | 1.182 | 69 | 1.8769 | 1.7089 | 0.94787 | 0.81081 | 0.89809 | 47.8492
04/29/09 | 10:26 | 1 | 17.766 | 0 | 2 | 0 | 43.025 | 28.354 | 27.463 | 27.535 | 26.235 | 24.933 | 16.607 | 1 | 0 | 58.865 | 55.029 | 45.194 | 21.297 | 0 | 0 | 57.498 | 32.497 | [5 empty] | 17.766 | 15.49 | 70 | 1.7604 | 1.5982 | 0.94315 | 0.81081 | 0.78737 | 44.7258
04/29/09 | 10:27 | 0 | 17.74 | 0 | 3 | 0 | 32.424 | 41.475 | 27.414 | 27.439 | 22.452 | 24.908 | 16.285 | 0 | 0 | 58.776 | 54.985 | 45.147 | 21.248 | 0 | 0 | 57.475 | 32.497 | [5 empty] | 0 | 4.985 | 71 | 1.8542 | 1.6873 | 0.94695 | 0.81081 | 0.8765 | 47.2709
04/29/09 | 10:28 | 0 | 17.74 | 0 | 2 | 0 | 29.197 | 34.024 | 27.51 | 27.439 | 21.417 | 24.884 | 16.139 | 0 | 0 | 58.776 | 55.006 | 45.124 | 21.272 | 0 | 0 | 57.498 | 32.522 | [5 empty] | 0 | 1.758 | 72 | 1.8967 | 1.7277 | 0.94867 | 0.81081 | 0.91691 | 48.342
04/29/09 | 10:29 | 0 | 17.715 | 0 | 3 | 1 | 28.329 | 29.751 | 27.535 | 27.463 | 20.429 | 24.884 | 16.089 | 0 | 0 | 58.753 | 54.985 | 45.147 | 21.272 | 0 | 0 | 57.498 | 32.497 | [5 empty] | 0 | 0.866 | 73 | 1.9113 | 1.7416 | 0.94926 | 0.81081 | 0.93075 | 48.6979
04/29/09 | 10:30 | 0 | 17.791 | 0 | 2 | 0 | 28.089 | 28.667 | 27.655 | 27.608 | 20.355 | 24.884 | 16.262 | 0 | 0 | 58.753 | 55.006 | 45.17 | 21.272 | 0 | 0 | 57.521 | 32.522 | [5 empty] | 0 | 0.481 | 0 | 1.8609 | 1.6937 | 0.94722 | 0.81081 | 0.88287 | 47.4429
04/29/09 | 10:31 | 0 | 17.74 | 0 | 3 | 0 | 27.944 | 28.282 | 27.559 | 27.655 | 20.063 | 24.837 | 16.089 | 0 | 0 | 58.776 | 54.961 | 45.147 | 21.272 | 0 | 0 | 57.544 | 32.522 | [5 empty] | 0 | 0.289 | 1 | 1.9113 | 1.7416 | 1.1221 | 0.98361 | 0.75796 | 39.657
04/29/09 | 10:32 | 0 | 17.751 | 0 | 3 | 0 | 27.954 | 28.172 | 27.473 | 27.593 | 19.455 | 24.896 | 16.345 | 0 | 0 | 58.762 | 54.994 | 45.156 | 21.282 | 0 | 0 | 57.576 | 32.531 | [5 empty] | 0 | 0.361 | 2 | 1.8367 | 1.6707 | 1.119 | 0.98361 | 0.6871 | 37.4086
04/29/09 | 10:33 | 0 | 17.776 | 1 | 2 | 0 | 27.858 | 28.099 | 27.375 | 27.52 | 21.088 | 25.016 | 16.468 | 1 | 0 | 58.742 | 54.994 | 45.18 | 21.282 | 0 | 0 | 57.619 | 32.531 | [5 empty] | 0 | 0.338 | 3 | 1.8009 | 1.6367 | 1.1176 | 0.98361 | 0.65305 | 36.2621
04/29/09 | 10:34 | 0 | 17.776 | 0 | 3 | 0 | 27.714 | 28.003 | 27.233 | 27.353 | 20.414 | 24.967 | 16.79 | 0 | 0 | 58.719 | 54.947 | 45.156 | 21.282 | 0 | 0 | 57.553 | 32.483 | [5 empty] | 0 | 0.361 | 4 | 1.7072 | 1.5475 | 1.1138 | 0.98361 | 0.56392 | 33.0329
04/29/09 | 10:35 | 0 | 17.776 | 0 | 3 | 0 | 27.618 | 27.858 | 27.184 | 27.255 | 18.862 | 24.918 | 16.395 | 0 | 0 | 58.673 | 54.947 | 45.112 | 21.257 | 0 | 0 | 57.507 | 32.458 | [5 empty] | 0 | 0.363 | 5 | 1.8222 | 1.6569 | 1.1184 | 0.98361 | 0.67326 | 36.948
04/29/09 | 10:36 | 0 | 17.801 | 0 | 3 | 0 | 27.52 | 27.738 | 27.135 | 27.208 | 26.99 | 24.967 | 16.692 | 0 | 0 | 58.719 | 54.924 | 45.18 | 21.282 | 0 | 0 | 57.507 | 32.483 | [5 empty] | 0 | 0.312 | 6 | 1.7357 | 1.5747 | 1.1149 | 0.98361 | 0.59105 | 34.0526
04/29/09 | 10:37 | 0 | 17.801 | 0 | 3 | 0 | 42.025 | 27.763 | 27.039 | 27.159 | 28.726 | 24.967 | 16.519 | 0 | 0 | 58.673 | 54.901 | 45.133 | 21.282 | 0 | 0 | 57.507 | 32.507 | [5 empty] | 0 | 14.866 | 7 | 1.7861 | 1.6225 | 1.117 | 0.98361 | 0.63893 | 35.7732
04/29/09 | 10:38 | 0 | 17.751 | 0 | 2 | 0 | 44.951 | 40.779 | 27.088 | 27.159 | 29.256 | 24.918 | 16.717 | 2 | 0 | 58.673 | 54.88 | 45.112 | 21.282 | 0 | 0 | 57.464 | 32.483 | [5 empty] | 0 | 17.792 | 8 | 1.7284 | 1.5677 | 1.1146 | 0.98361 | 0.58413 | 33.7957
04/29/09 | 10:39 | 0 | 17.751 | 0 | 3 | 0 | 45.731 | 44.652 | 27.184 | 27.184 | 29.761 | 24.943 | 16.888 | 2 | 0 | 58.673 | 54.856 | 45.089 | 21.307 | 0 | 0 | 57.441 | 32.436 | [5 empty] | 0 | 18.547 | 9 | 1.6786 | 1.5204 | 1.1126 | 0.98361 | 0.5368 | 31.9785
04/29/09 | 10:40 | 1 | 17.751 | 0 | 3 | 0 | 46.44 | 45.569 | 27.304 | 27.28 | 30.435 | 24.896 | 16.692 | 1 | 0 | 58.673 | 54.833 | 45.065 | 21.282 | 0 | 0 | 57.464 | 32.458 | [5 empty] | 17.751 | 19.16 | 10 | 1.7357 | 1.5747 | 1.1149 | 0.98361 | 0.59105 | 34.0526
04/29/09 | 10:41 | 0 | 17.751 | 0 | 3 | 0 | 41.812 | 46.281 | 27.4 | 27.375 | 25.835 | 24.872 | 16.79 | 2 | 0 | 58.696 | 54.833 | 45.065 | 21.307 | 0 | 0 | 57.464 | 32.483 | [5 empty] | 0 | 14.437 | 11 | 1.7072 | 1.5475 | 1.1138 | 0.98361 | 0.56392 | 33.0329
04/29/09 | 10:42 | 0 | 17.781 | 0 | 3 | 0 | 32.176 | 44.051 | 27.454 | 27.405 | 23.503 | 24.948 | 17.19 | 0 | 0 | 58.724 | 54.884 | 45.161 | 21.311 | 0 | 0 | 57.446 | 32.536 | [5 empty] | 0 | 4.771 | 12 | 1.5907 | 1.4368 | 1.1091 | 0.98361 | 0.4532 | 28.4912
04/29/09 | 10:43 | 0 | 17.806 | 0 | 2 | 0 | 29.575 | 33.665 | 27.549 | 27.454 | 23.553 | 25.021 | 17.338 | 0 | 0 | 58.724 | 54.861 | 45.14 | 21.287 | 0 | 0 | 57.446 | 32.536 | [5 empty] | 0 | 2.121 | 13 | 1.5476 | 1.3958 | 1.1073 | 0.98361 | 0.41224 | 26.6375
04/29/09 | 10:44 | 0 | 17.781 | 1 | 3 | 0 | 28.731 | 30.273 | 27.503 | 27.429 | 23.263 | 24.997 | 17.167 | 0 | 0 | 58.746 | 54.884 | 45.14 | 21.336 | 0 | 0 | 57.468 | 32.536 | [5 empty] | 0 | 1.302 | 14 | 1.5974 | 1.4432 | 1.1093 | 0.98361 | 0.45957 | 28.7703
04/29/09 | 10:45 | 0 | 17.776 | 0 | 3 | 0 | 28.317 | 29.182 | 27.375 | 27.4 | 23.209 | 24.967 | 17.014 | 0 | 0 | 58.696 | 54.856 | 45.133 | 21.307 | 0 | 0 | 57.418 | 32.507 | [5 empty] | 0 | 0.917 | 15 | 1.6419 | 1.4855 | 1.1111 | 0.98361 | 0.50192 | 30.5689
04/29/09 | 10:46 | 0 | 17.781 | 0 | 3 | 0 | 28.103 | 28.731 | 27.383 | 27.358 | 23.744 | 24.997 | 16.994 | 1 | 0 | 58.724 | 54.908 | 45.117 | 21.336 | 0 | 0 | 57.446 | 32.536 | [5 empty] | 0 | 0.745 | 16 | 1.6477 | 1.4911 | 1.1114 | 0.98361 | 0.50745 | 30.7969
04/29/09 | 10:47 | 0 | 17.818 | 0 | 3 | 0 | 27.9 | 28.43 | 27.346 | 27.395 | 22.697 | 25.009 | 17.054 | 0 | 0 | 58.735 | 54.849 | 45.173 | 21.373 | 0 | 0 | 57.411 | 32.572 | [5 empty] | 0 | 0.505 | 17 | 1.6303 | 1.4745 | 1.1107 | 0.98361 | 0.49085 | 30.1082
04/29/09 | 10:48 | 0 | 17.818 | 0 | 3 | 0 | 27.851 | 28.189 | 27.515 | 27.49 | 22.743 | 25.009 | 16.808 | 0 | 0 | 58.735 | 54.849 | 45.173 | 21.373 | 0 | 0 | 57.345 | 32.548 | [5 empty] | 0 | 0.361 | 18 | 1.7019 | 1.5425 | 1.1136 | 0.98361 | 0.55894 | 32.8419
04/29/09 | 10:49 | 0 | 17.823 | 0 | 3 | 0 | 27.809 | 28.05 | 27.566 | 27.616 | 19.676 | 25.038 | 16.813 | 0 | 0 | 58.74 | 54.854 | 45.201 | 21.402 | 0 | 0 | 57.416 | 32.577 | [5 empty] | 0 | 0.193 | 19 | 1.7005 | 1.5412 | 1.1135 | 0.98361 | 0.55756 | 32.7886
04/29/09 | 10:50 | 0 | 17.823 | 0 | 3 | 0 | 27.88 | 28 | 27.52 | 27.665 | 21.257 | 25.038 | 16.838 | 0 | 0 | 58.717 | 54.877 | 45.156 | 21.424 | 0 | 0 | 57.439 | 32.577 | [5 empty] | 0 | 0.215 | 20 | 1.6932 | 1.5342 | 1.1132 | 0.98361 | 0.55064 | 32.5209
04/29/09 | 10:51 | 0 | 17.849 | 0 | 3 | 0 | 35.163 | 28.025 | 27.424 | 27.616 | 29.302 | 25.038 | 16.642 | 0 | 0 | 58.694 | 54.854 | 45.156 | 21.353 | 0 | 0 | 57.35 | 32.553 | [5 empty] | 0 | 7.547 | 21 | 1.7502 | 1.5885 | 1.1155 | 0.98361 | 0.60489 | 34.5601
04/29/09 | 10:52 | 0 | 17.823 | 0 | 4 | 0 | 42.846 | 34.974 | 27.302 | 27.446 | 29.712 | 24.965 | 16.74 | 1 | 0 | 58.673 | 54.81 | 45.156 | 21.402 | 0 | 0 | 57.373 | 32.625 | [5 empty] | 0 | 15.4 | 22 | 1.7217 | 1.5614 | 1.1144 | 0.98361 | 0.57776 | 33.5574
04/29/09 | 10:53 | 1 | 17.818 | 0 | 3 | 0 | 44.228 | 42.748 | 27.226 | 27.37 | 30.068 | 24.96 | 16.685 | 2 | 0 | 58.667 | 54.782 | 45.105 | 21.373 | 0 | 0 | 57.368 | 32.618 | [5 empty] | 17.818 | 16.858 | 23 | 1.7377 | 1.5766 | 1.115 | 0.98361 | 0.59299 | 34.1242
04/29/09 | 10:54 | 0 | 17.849 | 0 | 3 | 0 | 45.063 | 44.209 | 27.326 | 27.351 | 30.7 | 24.965 | 16.642 | 1 | 0 | 58.673 | 54.81 | 45.11 | 21.424 | 0 | 0 | 57.35 | 32.646 | [5 empty] | 0 | 17.712 | 24 | 1.7502 | 1.5885 | 1.1155 | 0.98361 | 0.60489 | 34.5601
04/29/09 | 10:55 | 0 | 17.823 | 1 | 3 | 0 | 46.279 | 44.972 | 27.446 | 27.351 | 31.301 | 24.918 | 16.74 | 2 | 0 | 58.673 | 54.786 | 45.086 | 21.402 | 0 | 0 | 57.373 | 32.646 | [5 empty] | 0 | 18.928 | 25 | 1.7217 | 1.5614 | 1.1144 | 0.98361 | 0.57776 | 33.5574
04/29/09 | 10:56 | 0 | 17.823 | 0 | 2 | 0 | 42.095 | 46.188 | 27.616 | 27.471 | 27.015 | 24.918 | 16.566 | 1 | 0 | 58.651 | 54.786 | 45.063 | 21.402 | 0 | 0 | 57.304 | 32.67 | [5 empty] | 0 | 14.624 | 26 | 1.7724 | 1.6095 | 1.1164 | 0.98361 | 0.62592 | 35.3155
04/29/09 | 10:57 | 0 | 17.856 | 0 | 3 | 0 | 32.37 | 44.192 | 27.792 | 27.647 | 25.696 | 24.926 | 16.722 | 1 | 0 | 58.724 | 54.817 | 45.163 | 21.434 | 0 | 0 | 57.311 | 32.677 | [5 empty] | 0 | 4.723 | 27 | 1.727 | 1.5664 | 1.1146 | 0.98361 | 0.58274 | 33.744
04/29/09 | 10:58 | 0 | 17.849 | 0 | 3 | 0 | 29.808 | 33.869 | 28.099 | 27.809 | 24.894 | 24.894 | 16.617 | 0 | 0 | 58.673 | 54.81 | 45.156 | 21.424 | 0 | 0 | 57.304 | 32.694 | [5 empty] | 0 | 1.999 | 28 | 1.7575 | 1.5954 | 1.1158 | 0.98361 | 0.61181 | 34.8107
04/29/09 | 10:59 | 0 | 17.856 | 0 | 2 | 0 | 29.116 | 30.612 | 28.322 | 28.057 | 22.613 | 24.877 | 16.599 | 0 | 0 | 58.703 | 54.817 | 45.14 | 21.434 | 0 | 0 | 57.268 | 32.677 | [5 empty] | 0 | 1.059 | 29 | 1.7628 | 1.6004 | 1.116 | 0.98361 | 0.61679 | 34.9898
04/29/09 | 11:00 | 0 | 17.881 | 0 | 3 | 0 | 28.971 | 29.624 | 28.515 | 28.371 | 21.53 | 24.926 | 16.722 | 0 | 0 | 58.703 | 54.793 | 45.231 | 21.385 | 0 | 0 | 57.291 | 32.656 | [5 empty] | 0 | 0.6 | 30 | 1.727 | 1.5664 | 1.1146 | 0.98361 | 0.58274 | 33.744
04/29/09 | 11:01 | 0 | 17.856 | 0 | 3 | 0 | 28.996 | 29.334 | 28.515 | 28.466 | 22.3 | 24.901 | 16.624 | 0 | 0 | 58.703 | 54.793 | 45.187 | 21.409 | 0 | 0 | 57.291 | 32.608 | [5 empty] | 0 | 0.53 | 31 | 1.7555 | 1.5935 | 1.1157 | 0.98361 | 0.60987 | 34.7407
04/29/09 | 11:02 | 0 | 17.823 | 0 | 2 | 0 | 28.989 | 29.229 | 28.339 | 28.459 | 22.582 | 24.894 | 16.642 | 0 | 0 | 58.628 | 54.74 | 45.156 | 21.402 | 0 | 0 | 57.238 | 32.553 | [5 empty] | 0 | 0.53 | 32 | 1.7502 | 1.5885 | 1.1155 | 0.98361 | 0.60489 | 34.5601
04/29/09 | 11:03 | 0 | 17.831 | 0 | 3 | 0 | 28.925 | 29.214 | 28.226 | 28.346 | 21.89 | 24.901 | 16.747 | 0 | 0 | 58.657 | 54.793 | 45.163 | 21.434 | 0 | 0 | 57.245 | 32.608 | [5 empty] | 0 | 0.579 | 33 | 1.7197 | 1.5594 | 1.1143 | 0.98361 | 0.57582 | 33.4845
04/29/09 | 11:04 | 0 | 17.881 | 0 | 3 | 0 | 28.78 | 29.141 | 28.057 | 28.177 | 21.481 | 24.901 | 16.501 | 0 | 0 | 58.657 | 54.77 | 45.187 | 21.409 | 0 | 0 | 57.222 | 32.608 | [5 empty] | 0 | 0.603 | 34 | 1.7913 | 1.6275 | 1.1172 | 0.98361 | 0.64392 | 35.9467
04/29/09 | 11:05 | 0 | 17.881 | 0 | 3 | 0 | 28.562 | 28.971 | 27.912 | 28.032 | 21.65 | 24.877 | 16.675 | 0 | 0 | 58.635 | 54.747 | 45.163 | 21.434 | 0 | 0 | 57.268 | 32.608 | [5 empty] | 0 | 0.53 | 35 | 1.7406 | 1.5794 | 1.1151 | 0.98361 | 0.59575 | 34.2261
04/29/09 | 11:06 | 0 | 17.881 | 1 | 2 | 0 | 30.249 | 28.78 | 27.623 | 27.866 | 29.67 | 24.855 | 16.426 | 0 | 0 | 58.568 | 54.747 | 45.163 | 21.456 | 0 | 0 | 57.245 | 32.632 | [5 empty] | 0 | 2.383 | 36 | 1.8131 | 1.6483 | 1.1181 | 0.98361 | 0.66468 | 36.6587
04/29/09 | 11:07 | 0 | 17.911 | 0 | 3 | 0 | 42.389 | 29.798 | 27.461 | 27.652 | 25.87 | 24.835 | 16.68 | 1 | 0 | 58.616 | 54.73 | 45.168 | 21.461 | 0 | 0 | 57.272 | 32.637 | [5 empty] | 0 | 14.737 | 37 | 1.7392 | 1.578 | 1.1151 | 0.98361 | 0.59437 | 34.1752
04/29/09 | 11:08 | 0 | 17.886 | 0 | 3 | 0 | 32.206 | 41.896 | 27.341 | 27.508 | 23.486 | 24.859 | 16.727 | 0 | 0 | 58.573 | 54.684 | 45.191 | 21.439 | 0 | 0 | 57.295 | 32.637 | [5 empty] | 0 | 4.698 | 38 | 1.7255 | 1.565 | 1.1145 | 0.98361 | 0.58136 | 33.6923
04/29/09 | 11:09 | 0 | 17.886 | 0 | 3 | 0 | 29.17 | 33.364 | 27.412 | 27.412 | 22.354 | 24.786 | 16.556 | 1 | 0 | 58.55 | 54.684 | 45.191 | 21.414 | 0 | 0 | 57.318 | 32.661 | [5 empty] | 0 | 1.758 | 39 | 1.7753 | 1.6123 | 1.1165 | 0.98361 | 0.62869 | 35.4135
04/29/09 | 11:10 | 0 | 17.916 | 0 | 2 | 0 | 28.381 | 29.754 | 27.537 | 27.441 | 22.623 | 24.791 | 16.511 | 0 | 0 | 58.578 | 54.712 | 45.173 | 21.468 | 0 | 0 | 57.3 | 32.665 | [5 empty] | 0 | 0.94 | 40 | 1.7884 | 1.6248 | 1.1171 | 0.98361 | 0.64115 | 35.8505
04/29/09 | 11:11 | 0 | 17.916 | 0 | 3 | 0 | 28.067 | 28.719 | 27.537 | 27.513 | 22.238 | 24.769 | 16.858 | 0 | 0 | 58.555 | 54.688 | 45.196 | 21.49 | 0 | 0 | 57.254 | 32.641 | [5 empty] | 0 | 0.554 | 41 | 1.6874 | 1.5287 | 1.113 | 0.98361 | 0.5451 | 32.305
04/29/09 | 11:12 | 0 | 17.916 | 0 | 2 | 0 | 27.947 | 28.356 | 27.49 | 27.611 | 18.904 | 24.769 | 16.609 | 0 | 0 | 58.555 | 54.665 | 45.173 | 21.49 | 0 | 0 | 57.211 | 32.665 | [5 empty] | 0 | 0.336 | 42 | 1.7599 | 1.5976 | 1.1159 | 0.98361 | 0.61402 | 34.8904
04/29/09 | 11:13 | 0 | 17.916 | 0 | 3 | 0 | 27.922 | 28.211 | 27.417 | 27.586 | 21.179 | 24.791 | 16.808 | 0 | 0 | 58.489 | 54.665 | 45.196 | 21.49 | 0 | 0 | 57.277 | 32.641 | [5 empty] | 0 | 0.336 | 43 | 1.7019 | 1.5425 | 1.1136 | 0.98361 | 0.55894 | 32.8419
04/29/09 | 11:14 | 0 | 17.942 | 0 | 3 | 0 | 27.875 | 28.14 | 27.37 | 27.466 | 20.36 | 24.744 | 16.783 | 0 | 0 | 58.509 | 54.642 | 45.173 | 21.468 | 0 | 0 | 57.231 | 32.665 | [5 empty] | 0 | 0.409 | 44 | 1.7092 | 1.5495 | 1.1139 | 0.98361 | 0.56586 | 33.1068
04/29/09 | 11:15 | 0 | 17.997 | 0 | 2 | 0 | 27.785 | 28.074 | 27.375 | 27.422 | 20.701 | 24.725 | 16.813 | 0 | 0 | 58.536 | 54.649 | 45.224 | 21.498 | 0 | 0 | 57.238 | 32.67 | [5 empty] | 0 | 0.363 | 45 | 1.7005 | 1.5412 | 1.1135 | 0.98361 | 0.55756 | 32.7886
04/29/09 | 11:16 | 0 | 17.947 | 0 | 3 | 0 | 27.711 | 27.951 | 27.471 | 27.446 | 18.417 | 24.7 | 16.788 | 0 | 0 | 58.493 | 54.602 | 45.177 | 21.498 | 0 | 0 | 57.215 | 32.622 | [5 empty] | 0 | 0.265 | 46 | 1.7077 | 1.5481 | 1.1138 | 0.98361 | 0.56448 | 33.054
04/29/09 | 11:17 | 1 | 17.942 | 0 | 3 | 0 | 27.682 | 27.851 | 27.537 | 27.513 | 27.586 | 24.671 | 16.808 | 0 | 0 | 58.42 | 54.621 | 45.173 | 21.49 | 0 | 0 | 57.165 | 32.572 | [5 empty] | 17.942 | 0.169 | 47 | 1.7019 | 1.5425 | 1.1136 | 0.98361 | 0.55894 | 32.8419
04/29/09 | 11:18 | 0 | 17.972 | 1 | 2 | 0 | 42.963 | 27.905 | 27.64 | 27.591 | 26.772 | 24.7 | 16.911 | 1 | 0 | 58.447 | 54.602 | 45.177 | 21.498 | 0 | 0 | 57.17 | 32.622 | [5 empty] | 0 | 15.372 | 48 | 1.6719 | 1.514 | 1.1124 | 0.98361 | 0.53043 | 31.7258
04/29/09 | 11:19 | 0 | 17.942 | 0 | 3 | 0 | 33.089 | 40.537 | 27.466 | 27.537 | 23.371 | 24.6 | 16.757 | 0 | 0 | 58.374 | 54.551 | 45.105 | 21.468 | 0 | 0 | 57.097 | 32.572 | [5 empty] | 0 | 5.552 | 49 | 1.7168 | 1.5567 | 1.1142 | 0.98361 | 0.57306 | 33.38
04/29/09 | 11:20 | 0 | 17.972 | 0 | 2 | 0 | 29.469 | 34.878 | 27.495 | 27.616 | 21.858 | 24.653 | 16.888 | 0 | 0 | 58.425 | 54.579 | 45.177 | 21.473 | 0 | 0 | 57.147 | 32.622 | [5 empty] | 0 | 1.853 | 50 | 1.6786 | 1.5204 | 1.1126 | 0.98361 | 0.5368 | 31.9785
04/29/09 | 11:21 | 0 | 17.972 | 0 | 3 | 0 | 28.484 | 30.121 | 27.471 | 27.591 | 21.015 | 24.7 | 16.863 | 0 | 0 | 58.381 | 54.579 | 45.177 | 21.52 | 0 | 0 | 57.215 | 32.646 | [5 empty] | 0 | 0.893 | 51 | 1.6859 | 1.5273 | 1.1129 | 0.98361 | 0.54372 | 32.2508
04/29/09 | 11:22 | 0 | 17.972 | 0 | 2 | 0 | 28.145 | 28.868 | 27.495 | 27.542 | 20.461 | 24.58 | 16.888 | 0 | 0 | 58.402 | 54.534 | 45.177 | 21.498 | 0 | 0 | 57.17 | 32.67 | [5 empty] | 0 | 0.603 | 52 | 1.6786 | 1.5204 | 1.1126 | 0.98361 | 0.5368 | 31.9785
04/29/09 | 11:23 | 0 | 18.002 | 0 | 3 | 0 | 27.981 | 28.464 | 27.476 | 27.571 | 21.937 | 24.585 | 17.067 | 1 | 0 | 58.429 | 54.539 | 45.182 | 21.527 | 0 | 0 | 57.085 | 32.651 | [5 empty] | 0 | 0.41 | 53 | 1.6265 | 1.4709 | 1.1105 | 0.98361 | 0.48725 | 29.957
04/29/09 | 11:24 | 0 | 17.977 | 0 | 2 | 0 | 27.91 | 28.248 | 27.331 | 27.5 | 22.177 | 24.609 | 17.042 | 0 | 0 | 58.409 | 54.562 | 45.161 | 21.527 | 0 | 0 | 57.085 | 32.651 | [5 empty] | 0 | 0.41 | 54 | 1.6338 | 1.4778 | 1.1108 | 0.98361 | 0.49417 | 30.2471
04/29/09 | 11:25 | 0 | 18.002 | 0 | 3 | 0 | 27.814 | 28.103 | 27.211 | 27.405 | 21.333 | 24.609 | 16.966 | 0 | 0 | 58.386 | 54.539 | 45.161 | 21.527 | 0 | 0 | 57.062 | 32.651 | [5 empty] | 0 | 0.409 | 55 | 1.6559 | 1.4988 | 1.1117 | 0.98361 | 0.5152 | 31.1133
04/29/09 | 11:26 | 0 | 18.002 | 0 | 2 | 0 | 27.669 | 28.005 | 27.042 | 27.235 | 19.558 | 24.56 | 17.042 | 0 | 0 | 58.363 | 54.516 | 45.138 | 21.527 | 0 | 0 | 57.085 | 32.606 | [5 empty] | 0 | 0.434 | 56 | 1.6338 | 1.4778 | 1.1108 | 0.98361 | 0.49417 | 30.2471
04/29/09 | 11:27 | 0 | 18.002 | 0 | 3 | 0 | 27.525 | 27.839 | 26.995 | 27.115 | 19.656 | 24.563 | 16.918 | 0 | 0 | 58.416 | 54.525 | 45.191 | 21.557 | 0 | 0 | 57.117 | 32.61 | [5 empty] | 0 | 0.41 | 57 | 1.6699 | 1.5121 | 1.1123 | 0.98361 | 0.52849 | 31.6485
04/29/09 | 11:28 | 0 | 18.002 | 0 | 2 | 0 | 27.405 | 27.718 | 26.995 | 27.091 | 25.767 | 24.538 | 17.14 | 0 | 0 | 58.345 | 54.497 | 45.163 | 21.527 | 0 | 0 | 57.09 | 32.536 | [5 empty] | 0 | 0.314 | 58 | 1.6052 | 1.4506 | 1.1097 | 0.98361 | 0.46704 | 29.0949
04/29/09 | 11:29 | 0 | 18.027 | 0 | 3 | 0 | 42.619 | 27.574 | 26.995 | 27.02 | 27.574 | 24.465 | 16.745 | 0 | 0 | 58.345 | 54.497 | 45.14 | 21.527 | 0 | 0 | 57.067 | 32.536 | [5 empty] | 0 | 15.599 | 59 | 1.7203 | 1.56 | 1.1143 | 0.98361 | 0.57638 | 33.5053
04/29/09 | 11:30 | 0 | 18.057 | 1 | 2 | 1 | 35.01 | 36.631 | 26.976 | 27.025 | 21.603 | 24.494 | 16.823 | 1 | 0 | 58.349 | 54.478 | 45.145 | 21.557 | 0 | 0 | 57.071 | 32.541 | [5 empty] | 0 | 7.985 | 60 | 1.6975 | 1.5384 | 1.1134 | 0.98361 | 0.55479 | 32.6818
04/29/09 | 11:31 | 0 | 18.057 | 0 | 2 | 0 | 29.626 | 38.746 | 26.976 | 26.976 | 20.593 | 24.472 | 16.971 | 0 | 0 | 58.327 | 54.478 | 45.145 | 21.557 | 0 | 0 | 57.094 | 32.541 | [5 empty] | 0 | 2.65 | 0 | 1.6544 | 1.4974 | 1.1116 | 0.98361 | 0.51382 | 31.057
04/29/09 | 11:32 | 0 | 18.087 | 0 | 3 | 0 | 28.211 | 31.318 | 26.983 | 27.005 | 19.05 | 24.524 | 17.077 | 0 | 0 | 58.354 | 54.53 | 45.196 | 21.586 | 0 | 0 | 57.076 | 32.57 | [5 empty] | 0 | 1.206 | 1 | 1.6236 | 1.4681 | 0.61859 | 0.4918 | 0.97628 | 60.1316
04/29/09 | 11:33 | 0 | 18.057 | 0 | 2 | 0 | 27.748 | 28.927 | 27.025 | 26.976 | 18.452 | 24.494 | 16.8 | 0 | 0 | 58.327 | 54.478 | 45.168 | 21.581 | 0 | 0 | 57.049 | 32.565 | [5 empty] | 0 | 0.772 | 2 | 1.7042 | 1.5448 | 0.62186 | 0.4918 | 1.053 | 61.7845
04/29/09 | 11:34 | 0 | 18.087 | 0 | 2 | 0 | 27.584 | 28.282 | 27.054 | 27.054 | 18.728 | 24.477 | 16.607 | 0 | 0 | 58.331 | 54.506 | 45.149 | 21.611 | 0 | 0 | 57.053 | 32.594 | [5 empty] | 0 | 0.53 | 3 | 1.7604 | 1.5982 | 0.62414 | 0.4918 | 1.1064 | 62.8467
04/29/09 | 11:35 | 0 | 18.113 | 0 | 2 | 0 | 27.488 | 27.969 | 26.983 | 26.983 | 19.817 | 24.477 | 16.853 | 0 | 0 | 58.331 | 54.506 | 45.149 | 21.611 | 0 | 0 | 57.03 | 32.594 | [5 empty] | 0 | 0.505 | 4 | 1.6888 | 1.5301 | 0.62124 | 0.4918 | 1.0383 | 61.4805
04/29/09 | 11:36 | 0 | 18.113 | 0 | 2 | 0 | 27.439 | 27.777 | 26.789 | 27.005 | 21.537 | 24.477 | 16.928 | 0 | 0 | 58.331 | 54.46 | 45.173 | 21.611 | 0 | 0 | 57.053 | 32.618 | [5 empty] | 0 | 0.434 | 5 | 1.667 | 1.5093 | 0.62035 | 0.4918 | 1.0175 | 61.0406
04/29/09 | 11:37 | 0 | 18.113 | 0 | 2 | 0 | 27.368 | 27.657 | 26.62 | 26.789 | 21.392 | 24.452 | 17.175 | 0 | 0 | 58.311 | 54.436 | 45.173 | 21.611 | 0 | 0 | 57.076 | 32.618 | [5 empty] | 0 | 0.579 | 6 | 1.595 | 1.441 | 0.61744 | 0.4918 | 0.94916 | 59.5068
04/29/09 | 11:38 | 0 | 18.113 | 0 | 2 | 0 | 27.27 | 27.584 | 26.429 | 26.694 | 22.211 | 24.428 | 17.225 | 0 | 0 | 58.288 | 54.415 | 45.173 | 21.586 | 0 | 0 | 57.053 | 32.594 | [5 empty] | 0 | 0.576 | 7 | 1.5805 | 1.4271 | 0.61685 | 0.4918 | 0.93532 | 59.1793
04/29/09 | 11:39 | 0 | 18.113 | 0 | 2 | 0 | 27.103 | 27.463 | 26.355 | 26.475 | 24.501 | 24.452 | 17.225 | 0 | 0 | 58.265 | 54.415 | 45.126 | 21.611 | 0 | 0 | 57.03 | 32.57 | [5 empty] | 0 | 0.628 | 8 | 1.5805 | 1.4271 | 0.61685 | 0.4918 | 0.93532 | 59.1793
04/29/09 | 11:40 | 0 | 18.12 | 0 | 2 | 0 | 40.073 | 27.351 | 26.267 | 26.436 | 28.989 | 24.46 | 17.16 | 1 | 0 | 58.272 | 54.399 | 45.089 | 21.642 | 0 | 0 | 57.017 | 32.625 | [5 empty] | 0 | 13.637 | 9 | 1.5994 | 1.4451 | 0.61762 | 0.4918 | 0.95331 | 59.6038
04/29/09 | 11:41 | 0 | 18.087 | 0 | 2 | 0 | 39.76 | 28.957 | 26.26 | 26.331 | 25.176 | 24.379 | 17.102 | 1 | 0 | 58.242 | 54.322 | 45.035 | 21.586 | 0 | 0 | 56.964 | 32.594 | [5 empty] | 0 | 13.429 | 10 | 1.6163 | 1.4612 | 0.6183 | 0.4918 | 0.96936 | 59.9743
04/29/09 | 11:42 | 0 | 18.12 | 1 | 2 | 0 | 30.7 | 42.872 | 26.267 | 26.338 | 24.943 | 24.389 | 17.283 | 0 | 0 | 58.249 | 54.329 | 45.135 | 21.618 | 0 | 0 | 56.971 | 32.625 | [5 empty] | 0 | 4.362 | 11 | 1.5636 | 1.4111 | 0.61616 | 0.4918 | 0.91926 | 58.7918
04/29/09 | 11:43 | 0 | 18.095 | 0 | 2 | 0 | 28.17 | 35.045 | 26.363 | 26.338 | 25.159 | 24.364 | 17.308 | 0 | 0 | 58.206 | 54.285 | 45.065 | 21.618 | 0 | 0 | 56.971 | 32.625 | [5 empty] | 0 | 1.832 | 12 | 1.5563 | 1.4041 | 0.61587 | 0.4918 | 0.91234 | 58.6221
04/29/09 | 11:44 | 0 | 18.095 | 0 | 1 | 0 | 27.375 | 29.881 | 26.363 | 26.316 | 24.965 | 24.34 | 17.454 | 0 | 0 | 58.226 | 54.308 | 45.112 | 21.618 | 0 | 0 | 56.928 | 32.625 | [5 empty] | 0 | 1.059 | 13 | 1.5138 | 1.3637 | 0.61415 | 0.4918 | 0.87193 | 57.5989
04/29/09 | 11:45 | 0 | 18.12 | 0 | 2 | 0 | 27.135 | 28.243 | 26.436 | 26.363 | 24.58 | 24.389 | 17.431 | 0 | 0 | 58.206 | 54.308 | 45.112 | 21.642 | 0 | 0 | 56.948 | 32.577 | [5 empty] | 0 | 0.772 | 14 | 1.5205 | 1.3701 | 0.61442 | 0.4918 | 0.8783 | 57.7639
04/29/09 | 11:46 | 0 | 18.12 | 0 | 2 | 0 | 27.015 | 27.665 | 26.412 | 26.412 | 23.28 | 24.364 | 17.431 | 0 | 0 | 58.183 | 54.308 | 45.089 | 21.618 | 0 | 0 | 56.928 | 32.577 | [5 empty] | 0 | 0.603 | 15 | 1.5205 | 1.3701 | 0.61442 | 0.4918 | 0.8783 | 57.7639
04/29/09 | 11:47 | 0 | 18.108 | 0 | 2 | 0 | 26.929 | 27.363 | 26.277 | 26.421 | 21.461 | 24.327 | 17.245 | 0 | 0 | 58.167 | 54.268 | 45.051 | 21.628 | 0 | 0 | 56.843 | 32.586 | [5 empty] | 0 | 0.508 | 16 | 1.5747 | 1.4216 | 0.61661 | 0.4918 | 0.92978 | 59.0466
04/29/09 | 11:48 | 0 | 18.108 | 0 | 2 | 0 | 26.855 | 27.194 | 26.23 | 26.35 | 21.461 | 24.303 | 16.999 | 0 | 0 | 58.167 | 54.247 | 45.051 | 21.606 | 0 | 0 | 56.843 | 32.586 | [5 empty] | 0 | 0.505 | 17 | 1.6463 | 1.4897 | 0.61952 | 0.4918 | 0.99787 | 60.6134
04/29/09 | 11:49 | 0 | 18.108 | 0 | 1 | 0 | 26.809 | 27.098 | 26.11 | 26.277 | 22.64 | 24.303 | 17.343 | 0 | 0 | 58.144 | 54.247 | 45.051 | 21.606 | 0 | 0 | 56.889 | 32.586 | [5 empty] | 0 | 0.532 | 18 | 1.5461 | 1.3945 | 0.61546 | 0.4918 | 0.90265 | 58.382
04/29/09 | 11:50 | 0 | 18.082 | 0 | 2 | 0 | 26.711 | 27.025 | 26.012 | 26.134 | 22.376 | 24.207 | 17.245 | 0 | 0 | 58.121 | 54.224 | 45.028 | 21.628 | 0 | 0 | 56.866 | 32.565 | [5 empty] | 0 | 0.577 | 19 | 1.5747 | 1.4216 | 0.61661 | 0.4918 | 0.92978 | 59.0466
04/29/09 | 11:51 | 1 | 18.108 | 0 | 2 | 0 | 35.713 | 26.953 | 25.941 | 26.085 | 28.758 | 24.109 | 16.75 | 1 | 0 | 58.078 | 54.201 | 45.051 | 21.606 | 0 | 0 | 56.823 | 32.586 | [5 empty] | 18.108 | 9.628 | 20 | 1.7188 | 1.5586 | 0.62245 | 0.4918 | 1.0668 | 62.0664
04/29/09 | 11:52 | 0 | 18.165 | 0 | 2 | 0 | 42.7 | 27.297 | 25.997 | 26.022 | 25.394 | 24.19 | 17.079 | 0 | 0 | 58.13 | 54.208 | 45.058 | 21.638 | 0 | 0 | 56.919 | 32.572 | [5 empty] | 0 | 16.678 | 21 | 1.623 | 1.4675 | 0.61857 | 0.4918 | 0.97573 | 60.1191
04/29/09 | 11:53 | 0 | 18.165 | 0 | 2 | 0 | 31.536 | 41.291 | 26.022 | 26.022 | 24.021 | 24.239 | 17.328 | 1 | 0 | 58.107 | 54.208 | 45.014 | 21.638 | 0 | 0 | 56.784 | 32.572 | [5 empty] | 0 | 5.514 | 22 | 1.5505 | 1.3986 | 0.61563 | 0.4918 | 0.90681 | 58.4853
04/29/09 | 11:54 | 0 | 18.165 | 1 | 2 | 0 | 28.236 | 37.414 | 26.093 | 26.044 | 24.479 | 24.19 | 17.6 | 0 | 0 | 58.107 | 54.208 | 45.014 | 21.613 | 0 | 0 | 56.741 | 32.572 | [5 empty] | 0 | 2.192 | 23 | 1.4713 | 1.3233 | 0.61242 | 0.4918 | 0.83152 | 56.5166
04/29/09 | 11:55 | 0 | 18.165 | 0 | 2 | 0 | 27.25 | 30.646 | 26.188 | 25.997 | 23.685 | 24.215 | 17.451 | 0 | 0 | 58.085 | 54.184 | 45.035 | 21.613 | 0 | 0 | 56.761 | 32.572 | [5 empty] | 0 | 1.253 | 24 | 1.5147 | 1.3646 | 0.61418 | 0.4918 | 0.87276 | 57.6205
04/29/09 | 11:56 | 0 | 18.173 | 0 | 1 | 0 | 26.944 | 28.366 | 26.198 | 26.076 | 25.016 | 24.246 | 17.434 | 0 | 0 | 58.091 | 54.191 | 45.021 | 21.645 | 0 | 0 | 56.77 | 32.603 | [5 empty] | 0 | 0.868 | 25 | 1.5196 | 1.3693 | 0.61438 | 0.4918 | 0.87747 | 57.7425
04/29/09 | 11:57 | 0 | 18.231 | 0 | 2 | 0 | 26.831 | 27.603 | 26.181 | 26.181 | 24.448 | 24.254 | 17.492 | 0 | 0 | 58.098 | 54.177 | 45.051 | 21.652 | 0 | 0 | 56.731 | 32.634 | [5 empty] | 0 | 0.65 | 26 | 1.5027 | 1.3532 | 0.6137 | 0.4918 | 0.86141 | 57.3231
04/29/09 | 11:58 | 0 | 18.148 | 0 | 2 | 0 | 26.654 | 27.208 | 26.054 | 26.198 | 24.727 | 24.197 | 17.484 | 0 | 0 | 58.046 | 54.147 | 44.928 | 21.596 | 0 | 0 | 56.679 | 32.603 | [5 empty] | 0 | 0.456 | 27 | 1.5051 | 1.3554 | 0.61379 | 0.4918 | 0.86363 | 57.3815
04/29/09 | 11:59 | 0 | 18.236 | 0 | 2 | 0 | 26.669 | 27.079 | 25.992 | 26.186 | 24.837 | 24.188 | 17.547 | 0 | 0 | 58.037 | 54.112 | 44.986 | 21.657 | 0 | 0 | 56.736 | 32.615 | [5 empty] | 0 | 0.483 | 28 | 1.4867 | 1.338 | 0.61305 | 0.4918 | 0.84619 | 56.9166
04/29/09 | 12:00 | 0 | 18.211 | 0 | 1 | 0 | 26.595 | 26.909 | 25.921 | 26.137 | 23.633 | 24.234 | 17.67 | 0 | 0 | 58.037 | 54.112 | 44.986 | 21.633 | 0 | 0 | 56.736 | 32.615 | [5 empty] | 0 | 0.458 | 29 | 1.4509 | 1.3039 | 0.6116 | 0.4918 | 0.81214 | 55.9751
04/29/09 | 12:01 | 0 | 18.185 | 0 | 2 | 0 | 26.524 | 26.811 | 25.777 | 26.017 | 24.114 | 24.21 | 17.645 | 0 | 0 | 58.014 | 54.091 | 44.942 | 21.633 | 0 | 0 | 56.736 | 32.546 | [5 empty] | 0 | 0.507 | 30 | 1.4582 | 1.3109 | 0.61189 | 0.4918 | 0.81906 | 56.1702
04/29/09 | 12:02 | 0 | 18.248 | 0 | 2 | 0 | 31.401 | 26.801 | 25.789 | 25.933 | 28.778 | 24.224 | 17.683 | 0 | 0 | 58.048 | 54.126 | 44.977 | 21.669 | 0 | 0 | 56.861 | 32.582 | [5 empty] | 0 | 5.468 | 31 | 1.4471 | 1.3003 | 0.61144 | 0.4918 | 0.80854 | 55.8729
04/29/09 | 12:03 | 0 | 18.223 | 0 | 2 | 0 | 44.839 | 26.777 | 25.742 | 25.911 | 24.899 | 24.175 | 17.806 | 1 | 0 | 58.028 | 54.079 | 44.953 | 21.647 | 0 | 0 | 56.816 | 32.558 | [5 empty] | 0 | 18.928 | 32 | 1.4113 | 1.2663 | 0.60999 | 0.4918 | 0.7745 | 54.8785
04/29/09 | 12:04 | 0 | 18.256 | 0 | 2 | 0 | 32.397 | 39.028 | 25.799 | 25.87 | 23.197 | 24.161 | 17.617 | 0 | 0 | 58.034 | 54.086 | 45.007 | 21.679 | 0 | 0 | 56.757 | 32.613 | [5 empty] | 0 | 6.527 | 33 | 1.4663 | 1.3186 | 0.61222 | 0.4918 | 0.82681 | 56.3864
04/29/09 | 12:05 | 0 | 18.256 | 1 | 2 | 0 | 28.327 | 38.839 | 25.965 | 25.87 | 23.893 | 24.232 | 17.74 | 1 | 0 | 58.012 | 54.065 | 44.984 | 21.655 | 0 | 0 | 56.779 | 32.589 | [5 empty] | 0 | 2.457 | 34 | 1.4305 | 1.2846 | 0.61077 | 0.4918 | 0.79276 | 55.4183
04/29/09 | 12:06 | 0 | 18.311 | 0 | 2 | 0 | 27.201 | 31.247 | 26.044 | 25.924 | 24.141 | 24.212 | 17.673 | 0 | 0 | 57.993 | 54.093 | 44.965 | 21.66 | 0 | 0 | 56.807 | 32.594 | [5 empty] | 0 | 1.277 | 35 | 1.45 | 1.3031 | 0.61156 | 0.4918 | 0.81131 | 55.9516
04/29/09 | 12:07 | 0 | 18.276 | 0 | 1 | 0 | 26.782 | 28.444 | 26.058 | 25.987 | 22.878 | 24.131 | 17.71 | 0 | 0 | 57.984 | 54.061 | 45.002 | 21.674 | 0 | 0 | 56.798 | 32.539 | [5 empty] | 0 | 0.795 | 36 | 1.4392 | 1.2929 | 0.61113 | 0.4918 | 0.80107 | 55.6588
04/29/09 | 12:08 | 0 | 18.289 | 0 | 2 | 0 | 26.696 | 27.537 | 26.093 | 26.068 | 21.949 | 24.215 | 17.524 | 0 | 0 | 57.996 | 54.093 | 44.991 | 21.709 | 0 | 0 | 56.784 | 32.572 | [5 empty] | 0 | 0.628 | 37 | 1.4934 | 1.3444 | 0.61332 | 0.4918 | 0.85255 | 57.0877
04/29/09 | 12:09 | 0 | 18.319 | 0 | 2 | 0 | 26.627 | 27.157 | 26.098 | 26.098 | 22.076 | 24.219 | 17.456 | 0 | 0 | 58.023 | 54.098 | 44.995 | 21.714 | 0 | 0 | 56.788 | 32.625 | [5 empty] | 0 | 0.529 | 38 | 1.5132 | 1.3632 | 0.61412 | 0.4918 | 0.87138 | 57.5845
04/29/09 | 12:10 | 0 | 18.341 | 0 | 2 | 0 | 26.556 | 26.917 | 25.978 | 26.098 | 22.582 | 24.195 | 17.529 | 0 | 0 | 58 | 54.075 | 44.949 | 21.689 | 0 | 0 | 56.745 | 32.625 | [5 empty] | 0 | 0.458 | 39 | 1.492 | 1.343 | 0.61326 | 0.4918 | 0.85117 | 57.0506
04/29/09 | 12:11 | 0 | 18.349 | 0 | 1 | 0 | 26.537 | 26.801 | 25.887 | 26.007 | 25.428 | 24.2 | 17.683 | 0 | 0 | 57.982 | 54.035 | 45 | 21.696 | 0 | 0 | 56.772 | 32.606 | [5 empty] | 0 | 0.53 | 40 | 1.4471 | 1.3003 | 0.61144 | 0.4918 | 0.80854 | 55.8729
04/29/09 | 12:12 | 0 | 18.382 | 0 | 2 | 0 | 26.473 | 26.738 | 25.774 | 25.919 | 25.75 | 24.207 | 17.693 | 0 | 0 | 58.012 | 54.042 | 44.984 | 21.704 | 0 | 0 | 56.779 | 32.565 | [5 empty] | 0 | 0.554 | 41 | 1.4442 | 1.2976 | 0.61133 | 0.4918 | 0.80577 | 55.7939
04/29/09 | 12:13 | 0 | 18.364 | 0 | 2 | 0 | 27.758 | 26.649 | 25.637 | 25.855 | 28.287 | 24.193 | 17.552 | 0 | 0 | 57.952 | 54.049 | 44.97 | 21.736 | 0 | 0 | 56.763 | 32.575 | [5 empty] | 0 | 1.903 | 42 | 1.4853 | 1.3366 | 0.61299 | 0.4918 | 0.8448 | 56.8792
04/29/09 | 12:14 | 0 | 18.394 | 0 | 2 | 0 | 46.006 | 26.605 | 25.642 | 25.835 | 27.113 | 24.197 | 17.778 | 1 | 0 | 57.98 | 54.009 | 44.974 | 21.716 | 0 | 0 | 56.747 | 32.603 | [5 empty] | 0 | 20.171 | 43 | 1.4194 | 1.274 | 0.61032 | 0.4918 | 0.78225 | 55.1093
04/29/09 | 12:15 | 0 | 18.314 | 0 | 2 | 0 | 33.395 | 35.84 | 25.661 | 25.757 | 24.891 | 24.239 | 17.773 | 0 | 0 | 57.907 | 53.935 | 44.832 | 21.638 | 0 | 0 | 56.697 | 32.551 | [5 empty] | 0 | 7.638 | 44 | 1.4209 | 1.2754 | 0.61038 | 0.4918 | 0.78363 | 55.1502
04/29/09 | 12:16 | 0 | 18.344 | 0 | 2 | 0 | 28.533 | 39.935 | 25.764 | 25.764 | 22.27 | 24.246 | 17.607 | 1 | 0 | 57.911 | 53.939 | 44.904 | 21.691 | 0 | 0 | 56.702 | 32.579 | [5 empty] | 0 | 2.769 | 45 | 1.4692 | 1.3214 | 0.61234 | 0.4918 | 0.82958 | 56.4631
04/29/09 | 12:17 | 0 | 18.409 | 1 | 2 | 0 | 27.199 | 31.801 | 25.948 | 25.85 | 21.949 | 24.261 | 17.597 | 0 | 0 | 57.95 | 54 | 44.988 | 21.755 | 0 | 0 | 56.738 | 32.641 | [5 empty] | 0 | 1.349 | 46 | 1.4722 | 1.3242 | 0.61246 | 0.4918 | 0.83235 | 56.5394
04/29/09 | 12:18 | 0 | 18.387 | 0 | 1 | 0 | 26.767 | 28.55 | 26.068 | 25.875 | 21.081 | 24.286 | 17.695 | 0 | 0 | 57.95 | 53.977 | 44.988 | 21.731 | 0 | 0 | 56.715 | 32.594 | [5 empty] | 0 | 0.892 | 47 | 1.4436 | 1.297 | 0.6113 | 0.4918 | 0.80522 | 55.778
04/29/09 | 12:19 | 0 | 18.409 | 0 | 2 | 0 | 26.598 | 27.488 | 26.093 | 25.97 | 20.622 | 24.31 | 17.376 | 0 | 0 | 57.927 | 53.977 | 44.965 | 21.731 | 0 | 0 | 56.693 | 32.57 | [5 empty] | 0 | 0.628 | 48 | 1.5365 | 1.3853 | 0.61507 | 0.4918 | 0.89352 | 58.1526
04/29/09 | 12:20 | 0 | 18.364 | 0 | 2 | 0 | 26.502 | 27.032 | 26.019 | 26.044 | 23.707 | 24.31 | 17.695 | 0 | 0 | 57.882 | 53.953 | 44.965 | 21.684 | 0 | 0 | 56.693 | 32.57 | [5 empty] | 0 | 0.458 | 49 | 1.4436 | 1.297 | 0.6113 | 0.4918 | 0.80522 | 55.778
04/29/09 | 12:21 | 0 | 18.447 | 0 | 1 | 0 | 26.537 | 26.897 | 26.007 | 26.103 | 23.935 | 24.44 | 17.856 | 0 | 0 | 57.913 | 53.988 | 44.977 | 21.743 | 0 | 0 | 56.704 | 32.603 | [5 empty] | 0 | 0.434 | 50 | 1.3967 | 1.2525 | 0.6094 | 0.4918 | 0.76066 | 54.4597
04/29/09 | 12:22 | 0 | 18.424 | 0 | 2 | 0 | 26.512 | 26.752 | 25.862 | 26.007 | 22.344 | 24.465 | 17.881 | 0 | 0 | 57.87 | 53.942 | 44.953 | 21.718 | 0 | 0 | 56.636 | 32.582 | [5 empty] | 0 | 0.505 | 51 | 1.3895 | 1.2455 | 0.60911 | 0.4918 | 0.75374 | 54.247
04/29/09 | 12:23 | 0 | 18.459 | 0 | 2 | 0 | 26.473 | 26.691 | 25.799 | 25.921 | 22.837 | 24.499 | 17.891 | 0 | 0 | 57.902 | 53.951 | 45.009 | 21.728 | 0 | 0 | 56.69 | 32.543 | [5 empty] | 0 | 0.552 | 52 | 1.3865 | 1.2428 | 0.60899 | 0.4918 | 0.75097 | 54.1613
04/29/09 | 12:24 | 0 | 18.434 | 0 | 2 | 0 | 26.497 | 26.618 | 25.703 | 25.848 | 27.991 | 24.499 | 17.816 | 0 | 0 | 57.879 | 53.907 | 44.963 | 21.728 | 0 | 0 | 56.645 | 32.543 | [5 empty] | 0 | 0.649 | 53 | 1.4084 | 1.2635 | 0.60987 | 0.4918 | 0.77173 | 54.7954
04/29/09 | 12:25 | 1 | 18.49 | 0 | 2 | 0 | 46.298 | 26.576 | 25.661 | 25.806 | 25.997 | 24.577 | 18.07 | 1 | 0 | 57.884 | 53.935 | 44.923 | 21.782 | 0 | 0 | 56.629 | 32.572 | [5 empty] | 18.49 | 20.492 | 54 | 1.3344 | 1.1932 | 0.60688 | 0.4918 | 0.70142 | 52.5639
04/29/09 | 12:26 | 0 | 18.49 | 0 | 2 | 0 | 34.923 | 33.065 | 25.683 | 25.732 | 24.913 | 24.528 | 18.045 | 0 | 0 | 57.838 | 53.888 | 44.876 | 21.782 | 0 | 0 | 56.695 | 32.527 | [5 empty] | 0 | 9.191 | 55 | 1.3417 | 1.2001 | 0.60717 | 0.4918 | 0.70834 | 52.7944
04/29/09 | 12:27 | 0 | 18.449 | 0 | 2 | 0 | 28.947 | 41.466 | 25.718 | 25.767 | 24.803 | 24.563 | 17.932 | 0 | 0 | 57.781 | 53.851 | 44.886 | 21.743 | 0 | 0 | 56.615 | 32.512 | [5 empty] | 0 | 3.18 | 56 | 1.3746 | 1.2314 | 0.60851 | 0.4918 | 0.73962 | 53.8061
04/29/09 | 12:28 | 0 | 18.48 | 0 | 1 | 0 | 27.265 | 32.775 | 25.867 | 25.821 | 24.904 | 24.494 | 18.035 | 1 | 0 | 57.829 | 53.879 | 44.867 | 21.748 | 0 | 0 | 56.551 | 32.563 | [5 empty] | 0 | 1.444 | 57 | 1.3446 | 1.2029 | 0.60729 | 0.4918 | 0.71111 | 52.886
04/29/09 | 12:29 | 0 | 18.462 | 1 | 2 | 0 | 26.816 | 28.91 | 25.948 | 25.899 | 24.43 | 24.526 | 17.944 | 0 | 0 | 57.793 | 53.886 | 44.921 | 21.755 | 0 | 0 | 56.537 | 32.548 | [5 empty] | 0 | 0.917 | 58 | 1.3711 | 1.2281 | 0.60836 | 0.4918 | 0.7363 | 53.7009
04/29/09 | 12:30 | 0 | 18.487 | 0 | 2 | 0 | 26.622 | 27.562 | 25.997 | 25.924 | 22.841 | 24.551 | 17.994 | 0 | 0 | 57.815 | 53.841 | 44.921 | 21.733 | 0 | 0 | 56.56 | 32.548 | [5 empty] | 0 | 0.698 | 59 | 1.3565 | 1.2143 | 0.60777 | 0.4918 | 0.72246 | 53.2571
04/29/09 | 12:31 | 0 | 18.487 | 0 | 1 | 0 | 26.527 | 27.081 | 25.997 | 25.973 | 20.865 | 24.526 | 17.969 | 0 | 0 | 57.793 | 53.841 | 44.921 | 21.733 | 0 | 0 | 56.515 | 32.5 | [5 empty] | 0 | 0.554 | 60 | 1.3638 | 1.2212 | 0.60807 | 0.4918 | 0.72938 | 53.4802
04/29/09 | 12:32 | 0 | 18.517 | 0 | 2 | 0 | 26.507 | 26.868 | 25.978 | 26.027 | 23.182 | 24.629 | 17.974 | 0 | 0 | 57.797 | 53.846 | 44.925 | 21.763 | 0 | 0 | 56.519 | 32.505 | [5 empty] | 0 | 0.48 | 61 | 1.3624 | 1.2198 | 0.60801 | 0.4918 | 0.72799 | 53.4358
04/29/09 | 12:33 | 0 | 18.517 | 0 | 2 | 0 | 26.458 | 26.723 | 25.833 | 25.978 | 22.483 | 24.58 | 17.999 | 0 | 0 | 57.797 | 53.823 | 44.925 | 21.738 | 0 | 0 | 56.519 | 32.458 | [5 empty] | 0 | 0.48 | 62 | 1.3551 | 1.2129 | 0.60772 | 0.4918 | 0.72107 | 53.2122
04/29/09 | 12:34 | 0 | 18.527 | 0 | 2 | 0 | 26.421 | 26.711 | 25.723 | 25.938 | 23.41 | 24.614 | 18.256 | 0 | 0 | 57.806 | 53.855 | 44.914 | 21.772 | 0 | 0 | 56.528 | 32.468 | [5 empty] | 0 | 0.483 | 63 | 1.2803 | 1.1417 | 0.60468 | 0.4918 | 0.64994 | 50.7662
04/29/09 | 12:35 | 0 | 18.527 | 0 | 2 | 0 | 26.348 | 26.637 | 25.674 | 25.867 | 27.191 | 24.614 | 17.984 | 0 | 0 | 57.786 | 53.832 | 44.844 | 21.772 | 0 | 0 | 56.439 | 32.468 | [5 empty] | 0 | 0.481 | 64 | 1.3595 | 1.217 | 0.60789 | 0.4918 | 0.72523 | 53.3466
04/29/09 | 12:36 | 0 | 18.532 | 0 | 2 | 0 | 44.434 | 26.595 | 25.703 | 25.801 | 27.535 | 24.573 | 18.138 | 0 | 0 | 57.813 | 53.813 | 44.895 | 21.802 | 0 | 0 | 56.355 | 32.497 | [5 empty] | 0 | 18.633 | 65 | 1.3146 | 1.1744 | 0.60607 | 0.4918 | 0.6826 | 51.9238
04/29/09 | 12:37 | 0 | 18.532 | 0 | 2 | 0 | 36.304 | 30.546 | 25.703 | 25.727 | 25.607 | 24.595 | 18.04 | 1 | 0 | 57.745 | 53.792 | 44.872 | 21.777 | 0 | 0 | 56.309 | 32.522 | [5 empty] | 0 | 10.577 | 66 | 1.3432 | 1.2015 | 0.60723 | 0.4918 | 0.70972 | 52.8402
04/29/09 | 12:38 | 0 | 18.563 | 0 | 2 | 0 | 29.347 | 41.949 | 25.732 | 25.781 | 23.229 | 24.602 | 17.972 | 0 | 0 | 57.726 | 53.82 | 44.876 | 21.807 | 0 | 0 | 56.337 | 32.551 | [5 empty] | 0 | 3.566 | 67 | 1.363 | 1.2204 | 0.60803 | 0.4918 | 0.72855 | 53.4536
04/29/09 | 12:39 | 0 | 18.563 | 0 | 1 | 0 | 27.348 | 33.512 | 25.853 | 25.781 | 23.011 | 24.553 | 17.823 | 0 | 0 | 57.749 | 53.797 | 44.9 | 21.782 | 0 | 0 | 56.337 | 32.551 | [5 empty] | 0 | 1.567 | 68 | 1.4063 | 1.2616 | 0.60979 | 0.4918 | 0.76979 | 54.737
04/29/09 | 12:40 | 0 | 18.563 | 0 | 2 | 0 | 26.77 | 29.082 | 25.997 | 25.83 | 24.313 | 24.553 | 17.896 | 0 | 0 | 57.749 | 53.797 | 44.923 | 21.782 | 0 | 0 | 56.337 | 32.551 | [5 empty] | 0 | 0.94 | 69 | 1.3851 | 1.2414 | 0.60893 | 0.4918 | 0.74958 | 54.1183
04/29/09 | 12:41 | 0 | 18.588 | 1 | 2 | 0 | 26.625 | 27.589 | 25.975 | 25.902 | 23.974 | 24.553 | 18.12 | 0 | 0 | 57.726 | 53.773 | 44.853 | 21.782 | 0 | 0 | 56.314 | 32.527 | [5 empty] | 0 | 0.723 | 70 | 1.3199 | 1.1794 | 0.60629 | 0.4918 | 0.68758 | 52.0951
04/29/09 | 12:42 | 0 | 18.595 | 0 | 1 | 0 | 26.537 | 27.113 | 26.007 | 25.958 | 24.44 | 24.56 | 18.251 | 1 | 0 | 57.735 | 53.804 | 44.93 | 21.79 | 0 | 0 | 56.343 | 32.558 | [5 empty] | 0 | 0.579 | 71 | 1.2817 | 1.1431 | 0.60474 | 0.4918 | 0.65132 | 50.8165
04/29/09 | 12:43 | 0 | 18.653 | 0 | 2 | 0 | 26.519 | 26.904 | 25.941 | 26.061 | 24.401 | 24.592 | 18.48 | 0 | 0 | 57.765 | 53.787 | 44.914 | 21.821 | 0 | 0 | 56.396 | 32.565 | [5 empty] | 0 | 0.458 | 72 | 1.215 | 1.0797 | 0.60204 | 0.4918 | 0.58793 | 48.3886
04/29/09 | 12:44 | 0 | 18.595 | 0 | 2 | 0 | 26.392 | 26.728 | 25.838 | 25.982 | 24.489 | 24.56 | 18.399 | 0 | 0 | 57.713 | 53.736 | 44.883 | 21.767 | 0 | 0 | 56.343 | 32.51 | [5 empty] | 0 | 0.41 | 73 | 1.2386 | 1.1022 | 0.603 | 0.4918 | 0.61035 | 49.2772
04/29/09 | 12:45 | 0 | 18.628 | 0 | 2 | 0 | 26.399 | 26.664 | 25.75 | 25.965 | 24.256 | 24.592 | 18.53 | 0 | 0 | 57.674 | 53.766 | 44.893 | 21.821 | 0 | 0 | 56.353 | 32.541 | [5 empty] | 0 | 0.434 | 74 | 1.2005 | 1.0659 | 0.60145 | 0.4918 | 0.57409 | 47.8226
04/29/09 | 12:46 | 0 | 18.658 | 0 | 2 | 0 | 26.355 | 26.622 | 25.681 | 25.899 | 27.272 | 24.573 | 18.462 | 0 | 0 | 57.724 | 53.794 | 44.897 | 21.829 | 0 | 0 | 56.401 | 32.57 | [5 empty] | 0 | 0.456 | 75 | 1.2203 | 1.0847 | 0.60225 | 0.4918 | 0.59292 | 48.589
04/29/09 | 12:47 | 0 | 18.653 | 0 | 2 | 0 | 42.059 | 26.495 | 25.676 | 25.774 | 28.856 | 24.543 | 18.407 | 0 | 0 | 57.674 | 53.72 | 44.823 | 21.799 | 0 | 0 | 56.284 | 32.541 | [5 empty] | 0 | 16.285 | 76 | 1.2363 | 1.0999 | 0.6029 | 0.4918 | 0.60814 | 49.191
04/29/09 | 12:48 | 0 | 18.658 | 0 | 2 | 0 | 38.444 | 28.645 | 25.705 | 25.73 | 26.355 | 24.551 | 18.535 | 1 | 0 | 57.658 | 53.678 | 44.827 | 21.804 | 0 | 0 | 56.357 | 32.546 | [5 empty] | 0 | 12.714 | 77 | 1.199 | 1.0645 | 0.60139 | 0.4918 | 0.57271 | 47.7652
04/29/09 | 12:49 | 0 | 18.658 | 0 | 2 | 0 | 29.945 | 42.415 | 25.73 | 25.705 | 26.478 | 24.501 | 18.339 | 0 | 0 | 57.658 | 53.657 | 44.851 | 21.804 | 0 | 0 | 56.38 | 32.522 | [5 empty] | 0 | 4.24 | 78 | 1.2561 | 1.1188 | 0.6037 | 0.4918 | 0.62696 | 49.914
04/29/09 | 12:50 | 0 | 18.688 | 0 | 1 | 0 | 27.613 | 34.785 | 25.904 | 25.808 | 26.843 | 24.555 | 18.246 | 0 | 0 | 57.662 | 53.685 | 44.832 | 21.809 | 0 | 0 | 56.385 | 32.551 | [5 empty] | 0 | 1.805 | 79 | 1.2832 | 1.1445 | 0.6048 | 0.4918 | 0.6527 | 50.8667
04/29/09 | 12:51 | 0 | 18.688 | 0 | 2 | 0 | 26.892 | 29.518 | 25.929 | 25.833 | 25.759 | 24.506 | 18.12 | 0 | 0 | 57.662 | 53.661 | 44.855 | 21.809 | 0 | 0 | 56.339 | 32.575 | [5 empty] | 0 | 1.059 | 80 | 1.3199 | 1.1794 | 0.60629 | 0.4918 | 0.68758 | 52.0951
04/29/09 | 12:52 | 0 | 18.688 | 0 | 2 | 0 | 26.603 | 27.782 | 25.953 | 25.855 | 24.602 | 24.506 | 18.12 | 0 | 0 | 57.617 | 53.661 | 44.832 | 21.785 | 0 | 0 | 56.385 | 32.575 | [5 empty] | 0 | 0.748 | 81 | 1.3199 | 1.1794 | 0.60629 | 0.4918 | 0.68758 | 52.0951
04/29/09 | 12:53 | 0 | 18.701 | 1 | 1 | 0 | 26.517 | 27.167 | 25.938 | 25.963 | 24.205 | 24.494 | 18.354 | 0 | 0 | 57.672 | 53.671 | 44.865 | 21.819 | 0 | 0 | 56.394 | 32.608 | [5 empty] | 0 | 0.554 | 82 | 1.2517 | 1.1146 | 0.60353 | 0.4918 | 0.62281 | 49.7565
04/29/09 | 12:54 | 0 | 18.676 | 0 | 2 | 0 | 26.443 | 26.902 | 25.914 | 26.058 | 24.541 | 24.516 | 18.304 | 0 | 0 | 57.626 | 53.671 | 44.865 | 21.843 | 0 | 0 | 56.371 | 32.563 | [5 empty] | 0 | 0.385 | 83 | 1.2663 | 1.1285 | 0.60412 | 0.4918 | 0.63665 | 50.2773
04/29/09 | 12:55 | 0 | 18.676 | 0 | 2 | 0 | 26.443 | 26.708 | 25.889 | 26.034 | 25.095 | 24.47 | 18.155 | 0 | 0 | 57.626 | 53.671 | 44.844 | 21.843 | 0 | 0 | 56.348 | 32.539 | [5 empty] | 0 | 0.409 | 84 | 1.3097 | 1.1697 | 0.60587 | 0.4918 | 0.67789 | 51.7608
04/29/09 | 12:56 | 0 | 18.701 | 0 | 2 | 0 | 26.372 | 26.637 | 25.745 | 25.938 | 24.47 | 24.445 | 18.18 | 0 | 0 | 57.626 | 53.624 | 44.865 | 21.794 | 0 | 0 | 56.282 | 32.539 | [5 empty] | 0 | 0.434 | 85 | 1.3024 | 1.1628 | 0.60558 | 0.4918 | 0.67097 | 51.5188
04/29/09 | 12:57 | 0 | 18.676 | 0 | 2 | 0 | 26.299 | 26.564 | 25.698 | 25.818 | 25.215 | 24.396 | 18.155 | 0 | 0 | 57.605 | 53.624 | 44.844 | 21.819 | 0 | 0 | 56.236 | 32.515 | [5 empty] | 0 | 0.481 | 86 | 1.3097 | 1.1697 | 0.60587 | 0.4918 | 0.67789 | 51.7608
04/29/09 | 12:58 | 1 | 18.754 | 0 | 2 | 0 | 38.019 | 26.497 | 25.678 | 25.774 | 28.883 | 24.425 | 18.359 | 1 | 0 | 57.61 | 53.608 | 44.848 | 21.848 | 0 | 0 | 56.241 | 32.543 | [5 empty] | 18.754 | 12.245 | 87 | 1.2503 | 1.1132 | 0.60347 | 0.4918 | 0.62143 | 49.7037
04/29/09 | 12:59 | 0 | 18.731 | 0 | 2 | 0 | 40.956 | 27.365 | 25.703 | 25.752 | 26.402 | 24.45 | 18.384 | 0 | 0 | 57.564 | 53.608 | 44.802 | 21.824 | 0 | 0 | 56.197 | 32.567 | [5 empty] | 0 | 15.204 | 88 | 1.243 | 1.1063 | 0.60317 | 0.4918 | 0.61451 | 49.4381
04/29/09 | 13:00 | 0 | 18.754 | 0 | 2 | 0 | 30.69 | 41.755 | 25.703 | 25.654 | 26.858 | 24.33 | 18.286 | 1 | 0 | 57.61 | 53.584 | 44.778 | 21.824 | 0 | 0 | 56.241 | 32.567 | [5 empty] | 0 | 5.036 | 89 | 1.2715 | 1.1334 | 0.60433 | 0.4918 | 0.64163 | 50.4619
04/29/09 | 13:01 | 0 | 18.761 | 0 | 1 | 0 | 27.804 | 36.119 | 25.877 | 25.803 | 25.803 | 24.43 | 18.266 | 0 | 0 | 57.592 | 53.612 | 44.83 | 21.853 | 0 | 0 | 56.291 | 32.572 | [5 empty] | 0 | 2.001 | 90 | 1.2773 | 1.139 | 0.60456 | 0.4918 | 0.64717 | 50.6653
04/29/09 | 13:02 | 0 | 18.761 | 0 | 2 | 0 | 26.936 | 30.021 | 25.926 | 25.828 | 25.659 | 24.335 | 18.266 | 0 | 0 | 57.592 | 53.612 | 44.806 | 21.853 | 0 | 0 | 56.314 | 32.572 | [5 empty] | 0 | 1.108 | 91 | 1.2773 | 1.139 | 0.60456 | 0.4918 | 0.64717 | 50.6653
04/29/09 | 13:03 | 0 | 18.761 | 0 | 2 | 0 | 26.647 | 27.924 | 26.022 | 25.902 | 25.347 | 24.335 | 18.316 | 0 | 0 | 57.546 | 53.566 | 44.806 | 21.807 | 0 | 0 | 56.248 | 32.572 | [5 empty] | 0 | 0.745 | 92 | 1.2628 | 1.1251 | 0.60397 | 0.4918 | 0.63333 | 50.1534
04/29/09 | 13:04 | 0 | 18.736 | 0 | 1 | 0 | 26.478 | 27.201 | 25.973 | 25.997 | 25.948 | 24.335 | 18.266 | 0 | 0 | 57.569 | 53.542 | 44.806 | 21.807 | 0 | 0 | 56.268 | 32.62 | [5 empty] | 0 | 0.481 | 93 | 1.2773 | 1.139 | 0.60456 | 0.4918 | 0.64717 | 50.6653
04/29/09 | 13:05 | 0 | 18.761 | 1 | 2 | 0 | 26.431 | 26.865 | 25.948 | 26.022 | 24.119 | 24.335 | 18.168 | 0 | 0 | 57.569 | 53.566 | 44.806 | 21.829 | 0 | 0 | 56.248 | 32.596 | [5 empty] | 0 | 0.409 | 94 | 1.3059 | 1.1661 | 0.60572 | 0.4918 | 0.67429 | 51.6353
04/29/09 | 13:06 | 0 | 18.736 | 0 | 2 | 0 | 26.407 | 26.696 | 25.828 | 26.022 | 23.95 | 24.239 | 18.291 | 0 | 0 | 57.546 | 53.521 | 44.806 | 21.829 | 0 | 0 | 56.268 | 32.572 | [5 empty] | 0 | 0.385 | 95 | 1.2701 | 1.1321 | 0.60427 | 0.4918 | 0.64025 | 50.4108
04/29/09 | 13:07 | 0 | 18.857 | 0 | 2 | 0 | 26.431 | 26.671 | 25.853 | 26.022 | 23.996 | 24.31 | 18.339 | 0 | 0 | 57.617 | 53.615 | 44.876 | 21.9 | 0 | 0 | 56.362 | 32.641 | [5 empty] | 0 | 0.409 | 96 | 1.2561 | 1.1188 | 0.6037 | 0.4918 | 0.62696 | 49.914
04/29/09 | 13:08 | 0 | 18.827 | 0 | 2 | 0 | 26.328 | 26.568 | 25.75 | 25.919 | 23.678 | 24.281 | 18.11 | 0 | 0 | 57.567 | 53.587 | 44.825 | 21.87 | 0 | 0 | 56.334 | 32.613 | [5 empty] | 0 | 0.409 | 97 | 1.3228 | 1.1822 | 0.60641 | 0.4918 | 0.69035 | 52.1897
04/29/09 | 13:09 | 0 | 18.832 | 0 | 2 | 0 | 33.089 | 26.551 | 25.754 | 25.877 | 28.67 | 24.31 | 18.314 | 0 | 0 | 57.594 | 53.568 | 44.876 | 21.9 | 0 | 0 | 56.316 | 32.596 | [5 empty] | 0 | 7.212 | 98 | 1.2634 | 1.1257 | 0.604 | 0.4918 | 0.63388 | 50.1741
04/29/09 | 13:10 | 0 | 18.827 | 0 | 2 | 0 | 42.815 | 26.762 | 25.75 | 25.799 | 26.063 | 24.281 | 18.432 | 1 | 0 | 57.521 | 53.54 | 44.804 | 21.895 | 0 | 0 | 56.243 | 32.613 | [5 empty] | 0 | 17.016 | 99 | 1.229 | 1.093 | 0.60261 | 0.4918 | 0.60122 | 48.9193
04/29/09 | 13:11 | 0 | 18.857 | 0 | 2 | 0 | 31.465 | 39.904 | 25.779 | 25.828 | 24.744 | 24.261 | 18.537 | 0 | 0 | 57.528 | 53.568 | 44.809 | 21.924 | 0 | 0 | 56.25 | 32.62 | [5 empty] | 0 | 5.637 | 100 | 1.1984 | 1.064 | 0.60137 | 0.4918 | 0.57216 | 47.7422
04/29/09 | 13:12 | 0 | 18.887 | 0 | 2 | 0 | 28 | 37.277 | 25.882 | 25.857 | 24.725 | 24.315 | 18.555 | 1 | 0 | 57.5 | 53.493 | 44.825 | 21.87 | 0 | 0 | 56.243 | 32.591 | [5 empty] | 0 | 2.143 | 101 | 1.1932 | 1.059 | 0.60115 | 0.4918 | 0.56717 | 47.5344
04/29/09 | 13:13 | 0 | 18.857 | 0 | 1 | 0 | 26.985 | 30.406 | 25.997 | 25.853 | 26.068 | 24.237 | 18.759 | 0 | 0 | 57.528 | 53.521 | 44.809 | 21.9 | 0 | 0 | 56.204 | 32.62 | [5 empty] | 0 | 1.132 | 102 | 1.1338 | 1.0025 | 0.59875 | 0.4918 | 0.51071 | 45.0445
04/29/09 | 13:14 | 0 | 18.857 | 0 | 2 | 0 | 26.696 | 28.091 | 25.997 | 25.877 | 23.033 | 24.237 | 18.809 | 0 | 0 | 57.528 | 53.521 | 44.832 | 21.9 | 0 | 0 | 56.181 | 32.62 | [5 empty] | 0 | 0.819 | 103 | 1.1192 | 0.98867 | 0.59816 | 0.4918 | 0.49687 | 44.3939
04/29/09 | 13:15 | 0 | 18.857 | 0 | 2 | 0 | 26.551 | 27.297 | 25.973 | 25.997 | 22.599 | 24.261 | 18.56 | 0 | 0 | 57.528 | 53.545 | 44.832 | 21.9 | 0 | 0 | 56.227 | 32.62 | [5 empty] | 0 | 0.554 | 104 | 1.1917 | 1.0576 | 0.6011 | 0.4918 | 0.56579 | 47.4763
04/29/09 | 13:16 | 0 | 18.882 | 0 | 1 | 0 | 26.527 | 26.936 | 26.022 | 26.068 | 23.202 | 24.237 | 18.661 | 0 | 0 | 57.482 | 53.5 | 44.809 | 21.9 | 0 | 0 | 56.204 | 32.641 | [5 empty] | 0 | 0.459 | 105 | 1.1623 | 1.0296 | 0.5999 | 0.4918 | 0.53783 | 46.2724
04/29/09 | 13:17 | 0 | 18.857 | 1 | 2 | 0 | 26.502 | 26.792 | 25.899 | 26.044 | 19.498 | 24.286 | 18.487 | 0 | 0 | 57.482 | 53.5 | 44.809 | 21.9 | 0 | 0 | 56.204 | 32.62 | [5 empty] | 0 | 0.458 | 106 | 1.213 | 1.0778 | 0.60196 | 0.4918 | 0.586 | 48.3101
04/29/09 | 13:18 | 0 | 18.912 | 0 | 2 | 0 | 26.483 | 26.725 | 25.906 | 26.051 | 20.194 | 24.291 | 18.467 | 0 | 0 | 57.51 | 53.505 | 44.837 | 21.929 | 0 | 0 | 56.186 | 32.601 | [5 empty] | 0 | 0.432 | 107 | 1.2188 | 1.0833 | 0.60219 | 0.4918 | 0.59153 | 48.5335
04/29/09 | 13:19 | 0 | 18.912 | 0 | 2 | 0 | 26.436 | 26.652 | 25.857 | 25.929 | 20.725 | 24.266 | 18.542 | 0 | 0 | 57.487 | 53.528 | 44.881 | 21.929 | 0 | 0 | 56.142 | 32.577 | [5 empty] | 0 | 0.507 | 108 | 1.197 | 1.0626 | 0.60131 | 0.4918 | 0.57077 | 47.6847
04/29/09 | 13:20 | 0 | 18.887 | 0 | 2 | 0 | 29.327 | 26.627 | 25.784 | 25.882 | 27.834 | 24.244 | 18.344 | 0 | 0 | 57.487 | 53.505 | 44.79 | 21.954 | 0 | 0 | 56.119 | 32.577 | [5 empty] | 0 | 3.445 | 109 | 1.2546 | 1.1174 | 0.60364 | 0.4918 | 0.62558 | 49.8616
04/29/09 | 13:21 | 0 | 18.937 | 0 | 1 | 0 | 45.639 | 26.603 | 25.762 | 25.808 | 22.653 | 24.219 | 18.568 | 1 | 0 | 57.464 | 53.505 | 44.79 | 21.929 | 0 | 0 | 56.096 | 32.601 | [5 empty] | 0 | 19.831 | 110 | 1.1894 | 1.0554 | 0.601 | 0.4918 | 0.56357 | 47.3831
04/29/09 | 13:22 | 0 | 18.937 | 0 | 2 | 0 | 33.118 | 35.962 | 25.784 | 25.762 | 22.483 | 24.219 | 18.542 | 0 | 0 | 57.464 | 53.482 | 44.813 | 21.929 | 0 | 0 | 56.072 | 32.577 | [5 empty] | 0 | 7.356 | 111 | 1.197 | 1.0626 | 0.60131 | 0.4918 | 0.57077 | 47.6847
04/29/09 | 13:23 | 0 | 18.972 | 0 | 2 | 0 | 28.567 | 40.272 | 25.843 | 25.818 | 22.471 | 24.229 | 18.651 | 0 | 0 | 57.473 | 53.491 | 44.846 | 21.964 | 0 | 0 | 56.058 | 32.634 | [5 empty] | 0 | 2.749 | 112 | 1.1652 | 1.0324 | 0.60002 | 0.4918 | 0.5406 | 46.3943
04/29/09 | 13:24 | 0 | 18.972 | 0 | 2 | 0 | 27.24 | 32.277 | 25.916 | 25.867 | 23.555 | 24.254 | 18.799 | 0 | 0 | 57.43 | 53.514 | 44.846 | 21.964 | 0 | 0 | 56.128 | 32.61 | [5 empty] | 0 | 1.373 | 113 | 1.1221 | 0.99144 | 0.59828 | 0.4918 | 0.49963 | 44.5254
04/29/09 | 13:25 | 0 | 18.937 | 0 | 1 | 0 | 26.797 | 28.819 | 25.882 | 25.833 | 23.182 | 24.17 | 18.739 | 1 | 0 | 57.441 | 53.435 | 44.813 | 21.929 | 0 | 0 | 56.072 | 32.577 | [5 empty] | 0 | 0.964 | 114 | 1.1396 | 1.008 | 0.59898 | 0.4918 | 0.51624 | 45.3001
04/29/09 | 13:26 | 0 | 18.962 | 0 | 2 | 0 | 26.627 | 27.64 | 25.978 | 25.882 | 22.052 | 24.244 | 18.862 | 0 | 0 | 57.441 | 53.458 | 44.79 | 21.929 | 0 | 0 | 56.119 | 32.553 | [5 empty] | 0 | 0.745 | 115 | 1.1038 | 0.974 | 0.59753 | 0.4918 | 0.4822 | 43.6856
04/29/09 | 13:27 | 0 | 18.927 | 0 | 1 | 0 | 26.497 | 27.125 | 25.943 | 25.919 | 19.566 | 24.185 | 18.58 | 0 | 0 | 57.432 | 53.447 | 44.757 | 21.92 | 0 | 0 | 56.061 | 32.543 | [5 empty] | 0 | 0.578 | 116 | 1.1859 | 1.0521 | 0.60086 | 0.4918 | 0.56025 | 47.2427
04/29/09 | 13:28 | 0 | 18.962 | 0 | 2 | 0 | 26.483 | 26.917 | 25.953 | 26.002 | 20.438 | 24.195 | 18.764 | 0 | 0 | 57.441 | 53.435 | 44.781 | 21.92 | 0 | 0 | 56.061 | 32.543 | [5 empty] | 0 | 0.481 | 117 | 1.1323 | 1.0011 | 0.59869 | 0.4918 | 0.50932 | 44.9802
04/29/09 | 13:29 | 0 | 18.952 | 1 | 1 | 0 | 26.426 | 26.738 | 25.774 | 25.992 | 19.171 | 24.185 | 18.728 | 0 | 0 | 57.386 | 53.402 | 44.757 | 21.92 | 0 | 0 | 56.061 | 32.567 | [5 empty] | 0 | 0.434 | 118 | 1.1428 | 1.0111 | 0.59911 | 0.4918 | 0.51929 | 45.4396
04/29/09 | 13:30 | 0 | 18.962 | 0 | 2 | 0 | 26.412 | 26.652 | 25.762 | 25.906 | 19.206 | 24.195 | 18.741 | 0 | 0 | 57.418 | 53.412 | 44.79 | 21.954 | 0 | 0 | 56.093 | 32.553 | [5 empty] | 0 | 0.506 | 119 | 1.139 | 1.0075 | 0.59896 | 0.4918 | 0.51569 | 45.2747
04/29/09 | 13:31 | 0 | 18.952 | 0 | 2 | 0 | 26.738 | 26.593 | 25.654 | 25.774 | 27.27 | 24.136 | 18.605 | 0 | 0 | 57.386 | 53.379 | 44.757 | 21.92 | 0 | 0 | 56.04 | 32.495 | [5 empty] | 0 | 0.964 | 120 | 1.1786 | 1.0451 | 0.60056 | 0.4918 | 0.55333 | 46.9473
04/29/09 | 13:32 | 0 | 18.952 | 0 | 2 | 1 | 47.439 | 26.546 | 25.654 | 25.703 | 24.305 | 24.136 | 18.854 | 1 | 0 | 57.341 | 53.356 | 44.687 | 21.944 | 0 | 0 | 56.016 | 32.495 | [5 empty] | 0 | 21.736 | 121 | 1.1061 | 0.97621 | 0.59763 | 0.4918 | 0.48441 | 43.7938
04/29/09 | 13:33 | 0 | 19.018 | 0 | 1 | 0 | 35.825 | 30.656 | 25.742 | 25.718 | 21.044 | 24.2 | 19.138 | 0 | 0 | 57.4 | 53.416 | 44.818 | 21.983 | 0 | 0 | 56.03 | 32.558 | [5 empty] | 0 | 10.107 | 0 | 1.0234 | 0.8976 | 0.59427 | 0.4918 | 0.4058 | 39.6514
04/29/09 | 13:34 | 0 | 18.987 | 0 | 2 | 0 | 29.398 | 42.707 | 25.737 | 25.664 | 24.026 | 24.099 | 18.937 | 0 | 0 | 57.352 | 53.365 | 44.743 | 21.954 | 0 | 0 | 56.026 | 32.553 | [5 empty] | 0 | 3.734 | 1 | 1.0819 | 0.95324 | 0.62658 | 0.52174 | 0.4315 | 39.8818
04/29/09 | 13:35 | 0 | 19.018 | 0 | 1 | 0 | 27.549 | 35.215 | 25.816 | 25.791 | 21.287 | 24.129 | 18.746 | 0 | 0 | 57.379 | 53.416 | 44.771 | 21.983 | 0 | 0 | 56.007 | 32.606 | [5 empty] | 0 | 1.758 | 2 | 1.1376 | 1.0061 | 0.62884 | 0.52174 | 0.48437 | 42.5794
04/29/09 | 13:36 | 0 | 18.987 | 0 | 2 | 0 | 26.895 | 30.05 | 25.882 | 25.713 | 22.341 | 24.099 | 18.814 | 0 | 0 | 57.329 | 53.365 | 44.743 | 21.961 | 0 | 0 | 55.939 | 32.582 | [5 empty] | 0 | 1.182 | 3 | 1.1178 | 0.98728 | 0.62803 | 0.52174 | 0.46555 | 41.6498
04/29/09 | 13:37 | 0 | 19.013 | 0 | 1 | 0 | 26.605 | 28.123 | 25.906 | 25.713 | 23.256 | 24.075 | 18.912 | 0 | 0 | 57.329 | 53.344 | 44.767 | 21.954 | 0 | 0 | 55.958 | 32.529 | [5 empty] | 0 | 0.892 | 4 | 1.0892 | 0.96016 | 0.62688 | 0.52174 | 0.43842 | 40.2505
04/29/09 | 13:38 | 0 | 19.043 | 0 | 2 | 0 | 26.537 | 27.38 | 25.936 | 25.816 | 23.02 | 24.153 | 19.088 | 0 | 0 | 57.357 | 53.349 | 44.771 | 21.983 | 0 | 0 | 56.007 | 32.582 | [5 empty] | 0 | 0.721 | 5 | 1.038 | 0.91144 | 0.6248 | 0.52174 | 0.3897 | 37.5445
04/29/09 | 13:39 | 0 | 19.043 | 0 | 1 | 0 | 26.49 | 27.044 | 25.862 | 25.96 | 22.081 | 24.2 | 19.211 | 0 | 0 | 57.379 | 53.349 | 44.795 | 21.983 | 0 | 0 | 56.077 | 32.582 | [5 empty] | 0 | 0.53 | 6 | 1.0022 | 0.8774 | 0.62335 | 0.52174 | 0.35566 | 35.4891
04/29/09 | 13:40 | 0 | 19.043 | 0 | 2 | 0 | 26.416 | 26.801 | 25.816 | 25.936 | 21.552 | 24.129 | 19.287 | 0 | 0 | 57.288 | 53.279 | 44.771 | 22.008 | 0 | 0 | 55.986 | 32.536 | [5 empty] | 0 | 0.48 | 7 | 0.98003 | 0.85636 | 0.62245 | 0.52174 | 0.33462 | 34.1439
04/29/09 | 13:41 | 0 | 19.043 | 1 | 1 | 0 | 26.416 | 26.681 | 25.767 | 25.911 | 20.515 | 24.175 | 19.236 | 0 | 0 | 57.357 | 53.325 | 44.748 | 21.983 | 0 | 0 | 55.963 | 32.558 | [5 empty] | 0 | 0.505 | 8 | 0.99488 | 0.87048 | 0.62305 | 0.52174 | 0.34874 | 35.0532
04/29/09 | 13:42 | 1 | 19.043 | 0 | 2 | 0 | 26.441 | 26.61 | 25.671 | 25.862 | 26.9 | 24.2 | 19.359 | 0 | 0 | 57.311 | 53.325 | 44.771 | 21.983 | 0 | 0 | 55.963 | 32.536 | [5 empty] | 19.043 | 0.579 | 9 | 0.95906 | 0.83643 | 0.6216 | 0.52174 | 0.31469 | 32.8123
04/29/09 | 13:43 | 0 | 19.043 | 0 | 1 | 0 | 46.699 | 26.561 | 25.647 | 25.718 | 25.237 | 24.153 | 19.211 | 1 | 0 | 57.311 | 53.302 | 44.748 | 21.983 | 0 | 0 | 55.986 | 32.512 | [5 empty] | 0 | 20.981 | 10 | 1.0022 | 0.8774 | 0.62335 | 0.52174 | 0.35566 | 35.4891
04/29/09 | 13:44 | 0 | 19.043 | 0 | 2 | 0 | 39.727 | 27.235 | 25.622 | 25.671 | 27.598 | 24.175 | 19.46 | 1 | 0 | 57.288 | 53.302 | 44.704 | 21.983 | 0 | 0 | 55.939 | 32.463 | [5 empty] | 0 | 14.056 | 11 | 0.92965 | 0.80847 | 0.62041 | 0.52174 | 0.28673 | 30.8432
04/29/09 | 13:45 | 0 | 19.073 | 0 | 1 | 0 | 47.276 | 37.052 | 25.627 | 25.723 | 26.591 | 24.109 | 19.292 | 1 | 0 | 57.295 | 53.283 | 44.732 | 22.013 | 0 | 0 | 55.944 | 32.541 | [5 empty] | 0 | 21.553 | 12 | 0.97857 | 0.85497 | 0.62239 | 0.52174 | 0.33324 | 34.0533
04/29/09 | 13:46 | 0 | 19.073 | 0 | 1 | 0 | 49.133 | 44.408 | 25.7 | 25.676 | 23.773 | 24.085 | 18.676 | 1 | 0 | 57.316 | 53.283 | 44.685 | 21.991 | 0 | 0 | 55.897 | 32.586 | [5 empty] | 0 | 23.457 | 13 | 1.1579 | 1.0255 | 0.62966 | 0.52174 | 0.50374 | 43.5031
04/29/09 | 13:47 | 0 | 19.108 | 0 | 1 | 0 | 41.815 | 41.485 | 25.737 | 25.688 | 30.048 | 24.026 | 18.492 | 0 | 0 | 57.332 | 53.3 | 44.769 | 22.003 | 0 | 0 | 55.937 | 32.625 | [5 empty] | 0 | 16.127 | 14 | 1.2115 | 1.0764 | 0.63183 | 0.52174 | 0.55468 | 45.7831
04/29/09 | 13:48 | 0 | 19.108 | 0 | 1 | 0 | 54.399 | 43.882 | 25.784 | 25.664 | 24.411 | 24.05 | 18.517 | 1 | 0 | 57.309 | 53.3 | 44.746 | 22.027 | 0 | 0 | 55.96 | 32.649 | [5 empty] | 0 | 28.735 | 15 | 1.2042 | 1.0695 | 0.63154 | 0.52174 | 0.54776 | 45.4852
04/29/09 | 13:49 | 0 | 19.108 | 0 | 0 | 0 | 49.906 | 48.482 | 25.833 | 25.664 | 28.628 | 24.001 | 18.59 | 0 | 0 | 57.309 | 53.3 | 44.769 | 22.003 | 0 | 0 | 55.89 | 32.577 | [5 empty] | 0 | 24.242 | 16 | 1.183 | 1.0493 | 0.63068 | 0.52174 | 0.52755 | 44.5945
04/29/09 | 13:50 | 1 | 19.085 | 0 | 1 | 0 | 46.718 | 46.396 | 25.929 | 25.713 | 27.809 | 24.099 | 18.713 | 1 | 0 | 57.332 | 53.344 | 44.769 | 22.003 | 0 | 0 | 55.844 | 32.531 | [5 empty] | 19.085 | 21.005 | 17 | 1.1472 | 1.0152 | 0.62923 | 0.52174 | 0.4935 | 43.019
04/29/09 | 13:51 | 0 | 19.085 | 0 | 1 | 0 | 55.844 | 46.58 | 26.098 | 25.688 | 25.038 | 24.026 | 18.64 | 1 | 0 | 57.377 | 53.344 | 44.79 | 22.003 | 0 | 0 | 55.867 | 32.577 | [5 empty] | 0 | 30.156 | 18 | 1.1684 | 1.0354 | 0.63009 | 0.52174 | 0.51371 | 43.9657
04/29/09 | 13:52 | 0 | 19.118 | 0 | 0 | 0 | 55.463 | 47.941 | 26.154 | 25.696 | 24.396 | 24.058 | 18.746 | 0 | 0 | 57.407 | 53.374 | 44.799 | 22.035 | 0 | 0 | 55.944 | 32.608 | [5 empty] | 0 | 29.767 | 19 | 1.1376 | 1.0061 | 0.62884 | 0.52174 | 0.48437 | 42.5794
04/29/09 | 13:53 | 0 | 19.093 | 0 | 0 | 0 | 49.133 | 49.019 | 26.203 | 25.794 | 30.514 | 24.082 | 18.575 | 0 | 0 | 57.427 | 53.374 | 44.82 | 22.01 | 0 | 0 | 55.897 | 32.632 | [5 empty] | 0 | 23.339 | 20 | 1.1874 | 1.0534 | 0.63085 | 0.52174 | 0.5317 | 44.7801
04/29/09 | 13:54 | 0 | 19.093 | 0 | 1 | 0 | 53.972 | 47.756 | 26.25 | 25.816 | 26.49 | 24.058 | 18.598 | 1 | 0 | 57.473 | 53.398 | 44.867 | 22.01 | 0 | 0 | 55.874 | 32.632 | [5 empty] | 0 | 28.156 | 21 | 1.1807 | 1.0471 | 0.63058 | 0.52174 | 0.52533 | 44.4949
04/29/09 | 13:55 | 0 | 19.06 | 1 | 0 | 0 | 55.96 | 46.856 | 26.338 | 25.833 | 24.894 | 24.099 | 18.417 | 0 | 0 | 57.443 | 53.367 | 44.837 | 21.978 | 0 | 0 | 55.867 | 32.601 | [5 empty] | 0 | 30.127 | 22 | 1.2334 | 1.0972 | 0.63272 | 0.52174 | 0.57544 | 46.6555
04/29/09 | 13:56 | 0 | 19.068 | 0 | 0 | 0 | 55.508 | 46.863 | 26.394 | 25.914 | 25.551 | 24.107 | 18.228 | 0 | 0 | 57.519 | 53.444 | 44.844 | 22.01 | 0 | 0 | 55.944 | 32.632 | [5 empty] | 0 | 29.594 | 23 | 1.2884 | 1.1495 | 0.63495 | 0.52174 | 0.62775 | 48.723
04/29/09 | 13:57 | 0 | 19.043 | 0 | 1 | 0 | 47.32 | 48.536 | 26.394 | 25.96 | 31.477 | 24.153 | 18.351 | 1 | 0 | 57.496 | 53.398 | 44.844 | 22.01 | 0 | 0 | 55.853 | 32.632 | [5 empty] | 0 | 21.36 | 24 | 1.2526 | 1.1154 | 0.6335 | 0.52174 | 0.5937 | 47.3982
04/29/09 | 13:58 | 0 | 19.043 | 0 | 1 | 0 | 55.302 | 48.492 | 26.37 | 26.058 | 25.551 | 24.227 | 18.55 | 0 | 0 | 57.519 | 53.444 | 44.89 | 22.01 | 0 | 0 | 55.83 | 32.632 | [5 empty] | 0 | 29.244 | 25 | 1.1946 | 1.0604 | 0.63115 | 0.52174 | 0.53862 | 45.0865
04/29/09 | 13:59 | 0 | 19.043 | 0 | 0 | 0 | 53.374 | 48.445 | 26.564 | 26.081 | 23.577 | 24.227 | 18.771 | 1 | 0 | 57.542 | 53.421 | 44.89 | 22.035 | 0 | 0 | 55.853 | 32.632 | [5 empty] | 0 | 27.293 | 26 | 1.1303 | 0.99919 | 0.62854 | 0.52174 | 0.47745 | 42.2414
04/29/09 | 14:00 | 0 | 19.018 | 0 | 1 | 0 | 45.532 | 49.775 | 26.468 | 26.154 | 31.406 | 24.322 | 19.093 | 0 | 0 | 57.562 | 53.468 | 44.937 | 22.035 | 0 | 0 | 55.853 | 32.608 | [5 empty] | 0 | 19.378 | 27 | 1.0365 | 0.91006 | 0.62474 | 0.52174 | 0.38832 | 37.4637
04/29/09 | 14:01 | 0 | 19.018 | 0 | 1 | 0 | 55.601 | 49.316 | 26.394 | 26.274 | 26.757 | 24.347 | 19.412 | 1 | 0 | 57.562 | 53.444 | 44.89 | 22.035 | 0 | 0 | 55.783 | 32.608 | [5 empty] | 0 | 29.327 | 28 | 0.94363 | 0.82176 | 0.62098 | 0.52174 | 0.30002 | 31.7943
04/29/09 | 14:02 | 0 | 18.97 | 0 | 0 | 0 | 57.115 | 48.765 | 26.419 | 26.225 | 25.671 | 24.396 | 19.561 | 0 | 0 | 57.542 | 53.421 | 44.82 | 21.986 | 0 | 0 | 55.715 | 32.563 | [5 empty] | 0 | 30.89 | 29 | 0.90024 | 0.78052 | 0.61922 | 0.52174 | 0.25878 | 28.7453
04/29/09 | 14:03 | 0 | 18.995 | 0 | 0 | 0 | 56.665 | 48.559 | 26.419 | 26.203 | 25.095 | 24.372 | 19.561 | 0 | 0 | 57.542 | 53.398 | 44.844 | 22.01 | 0 | 0 | 55.669 | 32.563 | [5 empty] | 0 | 30.462 | 30 | 0.90024 | 0.78052 | 0.61922 | 0.52174 | 0.25878 | 28.7453
04/29/09 | 14:04 | 0 | 18.995 | 0 | 0 | 0 | 56.035 | 48.422 | 26.37 | 26.25 | 25.215 | 24.347 | 19.412 | 0 | 0 | 57.585 | 53.421 | 44.867 | 22.01 | 0 | 0 | 55.645 | 32.539 | [5 empty] | 0 | 29.785 | 31 | 0.94363 | 0.82176 | 0.62098 | 0.52174 | 0.30002 | 31.7943
04/29/09 | 14:05 | 0 | 18.995 | 0 | 0 | 0 | 55.37 | 48.193 | 26.419 | 26.225 | 25.095 | 24.396 | 19.561 | 0 | 0 | 57.562 | 53.398 | 44.867 | 21.986 | 0 | 0 | 55.645 | 32.539 | [5 empty] | 0 | 29.145 | 32 | 0.90024 | 0.78052 | 0.61922 | 0.52174 | 0.25878 | 28.7453
04/29/09 | 14:06 | 0 | 19.025 | 0 | 0 | 0 | 54.733 | 48.037 | 26.424 | 26.233 | 24.666 | 24.448 | 19.837 | 0 | 0 | 57.612 | 53.426 | 44.918 | 22.04 | 0 | 0 | 55.72 | 32.567 | [5 empty] | 0 | 28.5 | 33 | 0.81987 | 0.70412 | 0.61596 | 0.52174 | 0.18238 | 22.245
04/29/09 | 14:07 | 0 | 18.992 | 0 | 0 | 0 | 54.061 | 47.801 | 26.394 | 26.225 | 24.612 | 24.587 | 19.955 | 0 | 0 | 57.583 | 53.419 | 44.844 | 22.035 | 0 | 0 | 55.643 | 32.56 | [5 empty] | 0 | 27.836 | 34 | 0.7855 | 0.67146 | 0.61457 | 0.52174 | 0.14972 | 19.06
04/29/09 | 14:08 | 0 | 19.023 | 0 | 0 | 0 | 53.493 | 47.623 | 26.424 | 26.279 | 25.266 | 24.69 | 20.156 | 0 | 0 | 57.633 | 53.374 | 44.867 | 22.01 | 0 | 0 | 55.666 | 32.608 | [5 empty] | 0 | 27.214 | 35 | 0.72697 | 0.61582 | 0.6122 | 0.52174 | 0.09408 | 12.9413
04/29/09 | 14:09 | 0 | 19.048 | 0 | 0 | 0 | 52.919 | 47.416 | 26.424 | 26.255 | 25.965 | 24.641 | 20.617 | 0 | 0 | 57.61 | 53.423 | 44.916 | 22.04 | 0 | 0 | 55.718 | 32.682 | [5 empty] | 0 | 26.664 | 36 | 0.59273 | 0.48821 | 0.60676 | 0.52174 | -0.033525 | -5.656
04/29/09 | 14:10 | 0 | 18.992 | 0 | 0 | 0 | 52.319 | 47.182 | 26.394 | 26.225 | 25.6 | 24.661 | 20.443 | 0 | 0 | 57.583 | 53.419 | 44.888 | 22.057 | 0 | 0 | 55.757 | 32.632 | [5 empty] | 0 | 26.094 | 37 | 0.6434 | 0.53638 | 0.60881 | 0.52174 | 0.014638 | 2.2752
04/29/09 | 14:11 | 0 | 19.018 | 0 | 0 | 0 | 51.792 | 46.954 | 26.419 | 26.225 | 25.166 | 24.636 | 20.757 | 1 | 0 | 57.583 | 53.395 | 44.888 | 22.035 | 0 | 0 | 55.69 | 32.632 | [5 empty] | 0 | 25.567 | 38 | 0.55196 | 0.44946 | 0.60511 | 0.52174 | -0.072277 | -13.0945
04/29/09 | 14:12 | 0 | 19.043 | 0 | 0 | 0 | 51.264 | 46.746 | 26.443 | 26.25 | 24.273 | 24.636 | 20.828 | 0 | 0 | 57.56 | 53.374 | 44.867 | 22.035 | 0 | 0 | 55.69 | 32.608 | [5 empty] | 0 | 25.014 | 39 | 0.53129 | 0.42981 | 0.60427 | 0.52174 | -0.09193 | -17.3032
04/29/09 | 14:13 | 0 | 19.018 | 0 | 0 | 0 | 50.69 | 46.54 | 26.443 | 26.225 | 21.047 | 24.612 | 20.733 | 0 | 0 | 57.583 | 53.395 | 44.888 | 22.057 | 0 | 0 | 55.713 | 32.608 | [5 empty] | 0 | 24.465 | 40 | 0.55895 | 0.45611 | 0.60539 | 0.52174 | -0.065634 | -11.7423
04/29/09 | 14:14 | 0 | 19.043 | 0 | 0 | 0 | 50.163 | 46.356 | 26.49 | 26.225 | 23.214 | 24.661 | 20.782 | 0 | 0 | 57.605 | 53.395 | 44.888 | 22.057 | 0 | 0 | 55.713 | 32.608 | [5 empty] | 0 | 23.938 | 41 | 0.54468 | 0.44254 | 0.60481 | 0.52174 | -0.079197 | -14.54
04/29/09 | 14:15 | 0 | 19.098 | 0 | 0 | 0 | 49.687 | 46.202 | 26.568 | 26.255 | 23.148 | 24.69 | 21.051 | 0 | 0 | 57.587 | 53.402 | 44.916 | 22.04 | 0 | 0 | 55.671 | 32.637 | [5 empty] | 0 | 23.432 | 42 | 0.46635 | 0.36808 | 0.60164 | 0.52174 | -0.15366 | -32.9487
04/29/09 | 14:16 | 0 | 19.043 | 0 | 0 | 0 | 49.131 | 45.92 | 26.635 | 26.201 | 23.263 | 24.612 | 20.806 | 0 | 0 | 57.516 | 53.374 | 44.844 | 22.035 | 0 | 0 | 55.643 | 32.608 | [5 empty] | 0 | 22.93 | 43 | 0.53769 | 0.4359 | 0.60453 | 0.52174 | -0.08584 | -15.9645
04/29/09 | 14:17 | 0 | 19.093 | 0 | 1 | 0 | 41.961 | 45.784 | 26.394 | 26.321 | 23.839 | 24.587 | 20.468 | 0 | 0 | 57.56 | 53.351 | 44.867 | 22.01 | 0 | 0 | 55.575 | 32.608 | [5 empty] | 0 | 15.64 | 44 | 0.63612 | 0.52946 | 0.60852 | 0.52174 | 0.0077185 | 1.2134
04/29/09 | 14:18 | 0 | 19.093 | 0 | 0 | 0 | 38.177 | 45.623 | 26.659 | 26.321 | 31.308 | 24.538 | 19.659 | 0 | 0 | 57.539 | 53.374 | 44.844 | 22.057 | 0 | 0 | 55.552 | 32.608 | [5 empty] | 0 | 11.856 | 45 | 0.8717 | 0.75339 | 0.61806 | 0.52174 | 0.23165 | 26.5745
04/29/09 | 14:19 | 0 | 19.123 | 0 | 1 | 0 | 49.32 | 43.752 | 27.123 | 26.11 | 24.401 | 24.497 | 19.465 | 0 | 0 | 57.567 | 53.356 | 44.848 | 22.064 | 0 | 0 | 55.533 | 32.613 | [5 empty] | 0 | 23.21 | 46 | 0.92819 | 0.80709 | 0.62035 | 0.52174 | 0.28535 | 30.7424
04/29/09 | 14:20 | 0 | 19.098 | 0 | 0 | 0 | 59.764 | 44.41 | 26.904 | 26.085 | 25.002 | 24.497 | 19.194 | 0 | 0 | 57.544 | 53.379 | 44.825 | 22.064 | 0 | 0 | 55.533 | 32.589 | [5 empty] | 0 | 33.679 | 47 | 1.0071 | 0.8821 | 0.62355 | 0.52174 | 0.36036 | 35.7819
04/29/09 | 14:21 | 0 | 19.098 | 0 | 0 | 0 | 58.822 | 44.526 | 26.784 | 26.063 | 24.352 | 24.472 | 18.925 | 1 | 0 | 57.544 | 53.356 | 44.872 | 22.064 | 0 | 0 | 55.58 | 32.613 | [5 empty] | 0 | 32.759 | 48 | 1.0854 | 0.95656 | 0.62672 | 0.52174 | 0.43482 | 40.0594
04/29/09 | 14:22 | 0 | 19.103 | 0 | 0 | 0 | 57.863 | 44.463 | 26.718 | 26.093 | 24.188 | 24.477 | 18.51 | 0 | 0 | 57.571 | 53.36 | 44.876 | 22.116 | 0 | 0 | 55.631 | 32.665 | [5 empty] | 0 | 31.77 | 49 | 1.2063 | 1.0714 | 0.63162 | 0.52174 | 0.54969 | 45.569
04/29/09 | 14:23 | 0 | 19.073 | 0 | 0 | 0 | 56.982 | 44.245 | 26.738 | 26.039 | 21.076 | 24.448 | 18.309 | 0 | 0 | 57.498 | 53.332 | 44.848 | 22.086 | 0 | 0 | 55.627 | 32.637 | [5 empty] | 0 | 30.943 | 50 | 1.2648 | 1.1271 | 0.63399 | 0.52174 | 0.60533 | 47.859
04/29/09 | 14:24 | 0 | 19.073 | 0 | 0 | 0 | 56.22 | 44.059 | 26.76 | 26.039 | 20.134 | 24.448 | 17.962 | 0 | 0 | 57.498 | 53.309 | 44.872 | 22.04 | 0 | 0 | 55.58 | 32.613 | [5 empty] | 0 | 30.181 | 51 | 1.3659 | 1.2231 | 0.63809 | 0.52174 | 0.70138 | 51.3505
04/29/09 | 14:25 | 0 | 19.128 | 0 | 0 | 0 | 55.54 | 43.946 | 26.838 | 26.068 | 20.792 | 24.452 | 18.115 | 0 | 0 | 57.526 | 53.337 | 44.9 | 22.094 | 0 | 0 | 55.631 | 32.641 | [5 empty] | 0 | 29.472 | 52 | 1.3213 | 1.1808 | 0.63628 | 0.52174 | 0.65903 | 49.8769
04/29/09 | 14:26 | 0 | 19.098 | 0 | 0 | 0 | 54.915 | 43.752 | 26.833 | 26.063 | 18.776 | 24.423 | 17.962 | 0 | 0 | 57.475 | 53.288 | 44.848 | 22.064 | 0 | 0 | 55.557 | 32.613 | [5 empty] | 0 | 28.852 | 53 | 1.3659 | 1.2231 | 0.63809 | 0.52174 | 0.70138 | 51.3505
04/29/09 | 14:27 | 0 | 19.093 | 0 | 0 | 0 | 54.357 | 43.604 | 26.875 | 26.081 | 18.032 | 24.467 | 17.635 | 0 | 0 | 57.491 | 53.302 | 44.865 | 22.081 | 0 | 0 | 55.55 | 32.608 | [5 empty] | 0 | 28.276 | 54 | 1.4611 | 1.3136 | 0.64195 | 0.52174 | 0.79189 | 54.1988
04/29/09 | 14:28 | 0 | 19.093 | 0 | 0 | 0 | 53.783 | 43.441 | 26.924 | 26.105 | 17.735 | 24.516 | 17.884 | 0 | 0 | 57.468 | 53.302 | 44.888 | 22.081 | 0 | 0 | 55.55 | 32.584 | [5 empty] | 0 | 27.678 | 55 | 1.3886 | 1.2447 | 0.63901 | 0.52174 | 0.72297 | 52.0654
04/29/09 | 14:29 | 0 | 19.093 | 0 | 0 | 0 | 53.279 | 43.276 | 26.949 | 26.081 | 18.575 | 24.587 | 18.477 | 0 | 0 | 57.468 | 53.302 | 44.909 | 22.081 | 0 | 0 | 55.596 | 32.608 | [5 empty] | 0 | 27.198 | 56 | 1.2159 | 1.0806 | 0.63201 | 0.52174 | 0.55883 | 45.9601
04/29/09 | 14:30 | 0 | 19.118 | 0 | 0 | 0 | 52.775 | 43.087 | 26.973 | 26.081 | 19.51 | 24.587 | 19.093 | 0 | 0 | 57.446 | 53.302 | 44.865 | 22.081 | 0 | 0 | 55.617 | 32.63 | [5 empty] | 0 | 26.694 | 57 | 1.0365 | 0.91006 | 0.62474 | 0.52174 | 0.38832 | 37.4637
04/29/09 | 14:31 | 0 | 19.093 | 0 | 0 | 0 | 52.247 | 42.946 | 26.949 | 26.056 | 19.734 | 24.587 | 19.46 | 0 | 0 | 57.446 | 53.255 | 44.865 | 22.081 | 0 | 0 | 55.573 | 32.653 | [5 empty] | 0 | 26.191 | 58 | 0.92965 | 0.80847 | 0.62041 | 0.52174 | 0.28673 | 30.8432
04/29/09 | 14:32 | 0 | 19.085 | 0 | 0 | 0 | 51.713 | 42.705 | 26.917 | 26.073 | 18.196 | 24.509 | 19.035 | 0 | 0 | 57.416 | 53.225 | 44.858 | 22.074 | 0 | 0 | 55.519 | 32.598 | [5 empty] | 0 | 25.64 | 59 | 1.0534 | 0.92611 | 0.62543 | 0.52174 | 0.40437 | 38.3871
04/29/09 | 14:33 | 0 | 19.085 | 0 | 0 | 0 | 51.185 | 42.564 | 26.966 | 26.049 | 21.424 | 24.484 | 19.136 | 0 | 0 | 57.393 | 53.204 | 44.834 | 22.074 | 0 | 0 | 55.543 | 32.622 | [5 empty] | 0 | 25.136 | 60 | 1.024 | 0.89816 | 0.62423 | 0.52174 | 0.37642 | 36.7595
04/29/09 | 14:34 | 0 | 19.118 | 0 | 0 | 0 | 50.688 | 42.453 | 26.998 | 26.105 | 19.659 | 24.492 | 18.92 | 0 | 0 | 57.4 | 53.234 | 44.865 | 22.081 | 0 | 0 | 55.55 | 32.653 | [5 empty] | 0 | 24.583 | 61 | 1.0869 | 0.95794 | 0.62678 | 0.52174 | 0.4362 | 40.1331
04/29/09 | 14:35 | 0 | 19.118 | 0 | 0 | 0 | 45.322 | 42.547 | 26.443 | 26.25 | 19.561 | 24.443 | 19.143 | 0 | 0 | 57.4 | 53.255 | 44.818 | 22.106 | 0 | 0 | 55.55 | 32.653 | [5 empty] | 0 | 19.072 | 62 | 1.022 | 0.89622 | 0.62415 | 0.52174 | 0.37448 | 36.6432
04/29/09 | 14:36 | 1 | 19.111 | 0 | 1 | 0 | 42.47 | 42.047 | 26.049 | 26.218 | 28.194 | 24.364 | 19.01 | 0 | 0 | 57.37 | 53.204 | 44.858 | 22.049 | 0 | 0 | 55.449 | 32.646 | [5 empty] | 19.111 | 16.252 | 63 | 1.0607 | 0.93303 | 0.62572 | 0.52174 | 0.41129 | 38.776
04/29/09 | 14:37 | 0 | 19.118 | 0 | 0 | 0 | 40.997 | 40.009 | 26.37 | 26.201 | 29.19 | 24.396 | 19.189 | 0 | 0 | 57.379 | 53.234 | 44.841 | 22.106 | 0 | 0 | 55.459 | 32.63 | [5 empty] | 0 | 14.796 | 64 | 1.0086 | 0.88348 | 0.62361 | 0.52174 | 0.36175 | 35.8674
04/29/09 | 14:38 | 0 | 19.118 | 0 | 1 | 0 | 58.5 | 38.765 | 26.225 | 26.323 | 22.66 | 24.467 | 19.561 | 1 | 0 | 57.357 | 53.234 | 44.774 | 22.106 | 0 | 0 | 55.389 | 32.63 | [5 empty] | 0 | 32.177 | 65 | 0.90024 | 0.78052 | 0.61922 | 0.52174 | 0.25878 | 28.7453
04/29/09 | 14:39 | 0 | 19.118 | 0 | 0 | 0 | 60.405 | 39.117 | 26.056 | 26.323 | 21.022 | 24.516 | 19.757 | 0 | 0 | 57.379 | 53.234 | 44.818 | 22.13 | 0 | 0 | 55.435 | 32.653 | [5 empty] | 0 | 34.082 | 66 | 0.84316 | 0.72626 | 0.61691 | 0.52174 | 0.20452 | 24.2567
04/29/09 | 14:40 | 0 | 19.118 | 0 | 0 | 0 | 59.308 | 39.093 | 25.96 | 26.345 | 22.903 | 24.443 | 19.535 | 0 | 0 | 57.288 | 53.188 | 44.795 | 22.106 | 0 | 0 | 55.459 | 32.653 | [5 empty] | 0 | 32.963 | 67 | 0.90781 | 0.78771 | 0.61953 | 0.52174 | 0.26597 | 29.2984
04/29/09 | 14:41 | 0 | 19.118 | 0 | 0 | 0 | 58.365 | 38.976 | 25.985 | 26.323 | 21.36 | 24.443 | 19.535 | 0 | 0 | 57.334 | 53.188 | 44.795 | 22.081 | 0 | 0 | 55.389 | 32.653 | [5 empty] | 0 | 32.042 | 68 | 0.90781 | 0.78771 | 0.61953 | 0.52174 | 0.26597 | 29.2984
04/29/09 | 14:42 | 0 | 19.118 | 0 | 0 | 0 | 57.58 | 38.882 | 26.009 | 26.323 | 19.387 | 24.418 | 19.289 | 0 | 0 | 57.334 | 53.164 | 44.795 | 22.106 | 0 | 0 | 55.342 | 32.653 | [5 empty] | 0 | 31.257 | 69 | 0.97944 | 0.8558 | 0.62243 | 0.52174 | 0.33407 | 34.1077
04/29/09 | 14:43 | 0 | 19.118 | 0 | 0 | 0 | 56.887 | 38.787 | 25.985 | 26.345 | 21.142 | 24.396 | 18.945 | 0 | 0 | 57.311 | 53.164 | 44.774 | 22.106 | 0 | 0 | 55.321 | 32.63 | [5 empty] | 0 | 30.542 | 70 | 1.0796 | 0.95102 | 0.62649 | 0.52174 | 0.42928 | 39.7627
04/29/09 | 14:44 | 0 | 19.118 | 0 | 0 | 0 | 56.257 | 38.669 | 25.985 | 26.345 | 22.081 | 24.347 | 18.97 | 0 | 0 | 57.288 | 53.141 | 44.774 | 22.106 | 0 | 0 | 55.342 | 32.63 | [5 empty] | 0 | 29.912 | 71 | 1.0723 | 0.9441 | 0.62619 | 0.52174 | 0.42236 | 39.3874
04/29/09 | 14:45 | 0 | 19.118 | 0 | 0 | 0 | 55.641 | 38.552 | 26.056 | 26.345 | 22.13 | 24.396 | 18.97 | 0 | 0 | 57.268 | 53.12 | 44.774 | 22.106 | 0 | 0 | 55.365 | 32.63 | [5 empty] | 0 | 29.296 | 72 | 1.0723 | 0.9441 | 0.62619 | 0.52174 | 0.42236 | 39.3874
04/29/09 | 14:46 | 0 | 19.118 | 0 | 0 | 0 | 55.069 | 38.459 | 26.056 | 26.299 | 21.696 | 24.322 | 19.068 | 0 | 0 | 57.268 | 53.12 | 44.774 | 22.081 | 0 | 0 | 55.389 | 32.677 | [5 empty] | 0 | 28.77 | 73 | 1.0438 | 0.91698 | 0.62504 | 0.52174 | 0.39524 | 37.8654
04/29/09 | 14:47 | 0 | 19.093 | 0 | 0 | 0 | 54.492 | 38.318 | 26.056 | 26.299 | 21.601 | 24.273 | 18.872 | 0 | 0 | 57.22 | 53.071 | 44.704 | 22.059 | 0 | 0 | 55.386 | 32.653 | [5 empty] | 0 | 28.193 | 74 | 1.1009 | 0.97123 | 0.62735 | 0.52174 | 0.44949 | 40.8304
04/29/09 | 14:48 | 0 | 19.053 | 0 | 0 | 0 | 53.951 | 38.256 | 26.041 | 26.306 | 20.187 | 24.237 | 18.806 | 0 | 0 | 57.183 | 53.057 | 44.734 | 22.045 | 0 | 0 | 55.372 | 32.694 | [5 empty] | 0 | 27.645 | 75 | 1.1201 | 0.9895 | 0.62813 | 0.52174 | 0.46776 | 41.7608
04/29/09 | 14:49 | 0 | 19.053 | 0 | 0 | 0 | 53.379 | 38.114 | 26.066 | 26.306 | 20.718 | 24.308 | 19.153 | 0 | 0 | 57.16 | 53.057 | 44.69 | 22.067 | 0 | 0 | 55.328 | 32.687 | [5 empty] | 0 | 27.073 | 76 | 1.019 | 0.89345 | 0.62403 | 0.52174 | 0.37171 | 36.4763
04/29/09 | 14:50 | 0 | 19.085 | 0 | 0 | 0 | 52.882 | 38.052 | 26.171 | 26.316 | 19.875 | 24.364 | 19.307 | 0 | 0 | 57.19 | 53.064 | 44.72 | 22.123 | 0 | 0 | 55.358 | 32.718 | [5 empty] | 0 | 26.566 | 77 | 0.9742 | 0.85082 | 0.62222 | 0.52174 | 0.32908 | 33.7798
04/29/09 | 14:51 | 0 | 19.085 | 0 | 0 | 0 | 52.284 | 37.957 | 26.171 | 26.291 | 20.725 | 24.291 | 19.282 | 0 | 0 | 57.19 | 53.064 | 44.741 | 22.123 | 0 | 0 | 55.312 | 32.694 | [5 empty] | 0 | 25.993 | 78 | 0.98148 | 0.85774 | 0.62251 | 0.52174 | 0.336 | 34.2343
04/29/09 | 14:52 | 0 | 19.111 | 0 | 0 | 0 | 51.689 | 37.887 | 26.171 | 26.338 | 22.486 | 24.244 | 19.161 | 0 | 0 | 57.17 | 53.064 | 44.741 | 22.123 | 0 | 0 | 55.335 | 32.718 | [5 empty] | 0 | 25.351 | 79 | 1.0167 | 0.89124 | 0.62394 | 0.52174 | 0.3695 | 36.3421
04/29/09 | 14:53 | 0 | 19.078 | 0 | 0 | 0 | 50.443 | 37.832 | 26.115 | 26.355 | 22.189 | 24.163 | 18.904 | 0 | 0 | 57.117 | 53.013 | 44.69 | 22.091 | 0 | 0 | 55.305 | 32.708 | [5 empty] | 0 | 24.088 | 80 | 1.0916 | 0.96237 | 0.62697 | 0.52174 | 0.44063 | 40.3675
04/29/09 | 14:54 | 0 | 19.111 | 0 | 1 | 0 | 43.456 | 39.062 | 25.472 | 26.412 | 18.915 | 24.17 | 18.741 | 0 | 0 | 57.147 | 53.064 | 44.741 | 22.123 | 0 | 0 | 55.288 | 32.718 | [5 empty] | 0 | 17.044 | 81 | 1.139 | 1.0075 | 0.6289 | 0.52174 | 0.48575 | 42.6465
04/29/09 | 14:55 | 0 | 19.111 | 1 | 0 | 0 | 39.602 | 39.296 | 25.472 | 26.242 | 30.842 | 24.124 | 18.346 | 0 | 0 | 57.147 | 53.02 | 44.72 | 22.099 | 0 | 0 | 55.335 | 32.718 | [5 empty] | 0 | 13.36 | 82 | 1.254 | 1.1168 | 0.63356 | 0.52174 | 0.59509 | 47.4535
04/29/09 | 14:56 | 0 | 19.078 | 0 | 1 | 0 | 54.593 | 39.502 | 25.512 | 25.97 | 22.765 | 23.994 | 18.361 | 1 | 0 | 57.071 | 52.989 | 44.69 | 22.067 | 0 | 0 | 55.258 | 32.663 | [5 empty] | 0 | 28.623 | 83 | 1.2497 | 1.1127 | 0.63338 | 0.52174 | 0.59094 | 47.2871
04/29/09 | 14:57 | 0 | 19.053 | 0 | 0 | 0 | 59.851 | 41.499 | 25.465 | 25.921 | 22.331 | 24.043 | 18.188 | 0 | 0 | 57.117 | 52.966 | 44.69 | 22.067 | 0 | 0 | 55.281 | 32.663 | [5 empty] | 0 | 33.93 | 84 | 1.3001 | 1.1606 | 0.63542 | 0.52174 | 0.63882 | 49.1381
04/29/09 | 14:58 | 0 | 19.111 | 0 | 0 | 0 | 59.096 | 41.93 | 25.448 | 25.953 | 22.221 | 24.026 | 18.173 | 0 | 0 | 57.124 | 53.02 | 44.697 | 22.099 | 0 | 0 | 55.312 | 32.67 | [5 empty] | 0 | 33.143 | 85 | 1.3044 | 1.1647 | 0.6356 | 0.52174 | 0.64297 | 49.2919
04/29/09 | 14:59 | 0 | 19.111 | 0 | 0 | 0 | 58.29 | 41.906 | 25.472 | 25.953 | 22.917 | 24.05 | 18.05 | 0 | 0 | 57.124 | 53.02 | 44.627 | 22.123 | 0 | 0 | 55.335 | 32.67 | [5 empty] | 0 | 32.337 | 86 | 1.3402 | 1.1988 | 0.63705 | 0.52174 | 0.67702 | 50.5149
04/29/09 | 15:00 | 0 | 19.078 | 0 | 0 | 0 | 57.521 | 41.779 | 25.367 | 25.946 | 22.79 | 23.994 | 17.942 | 0 | 0 | 57.094 | 52.966 | 44.666 | 22.067 | 0 | 0 | 55.328 | 32.687 | [5 empty] | 0 | 31.575 | 87 | 1.3717 | 1.2287 | 0.63832 | 0.52174 | 0.70692 | 51.5361
04/29/09 | 15:01 | 0 | 19.085 | 0 | 0 | 0 | 56.855 | 41.693 | 25.423 | 25.929 | 22.341 | 24.05 | 18.05 | 0 | 0 | 57.101 | 52.996 | 44.697 | 22.123 | 0 | 0 | 55.382 | 32.718 | [5 empty] | 0 | 30.926 | 88 | 1.3402 | 1.1988 | 0.63705 | 0.52174 | 0.67702 | 50.5149
04/29/09 | 15:02 | 0 | 19.053 | 0 | 0 | 0 | 56.22 | 41.545 | 25.465 | 25.946 | 21.272 | 24.043 | 18.042 | 0 | 0 | 57.071 | 52.966 | 44.643 | 22.067 | 0 | 0 | 55.328 | 32.663 | [5 empty] | 0 | 30.274 | 89 | 1.3426 | 1.201 | 0.63714 | 0.52174 | 0.67924 | 50.5922
04/29/09 | 15:03 | 0 | 19.053 | 0 | 0 | 0 | 55.603 | 41.427 | 25.441 | 25.97 | 21.297 | 23.994 | 18.115 | 0 | 0 | 57.071 | 52.943 | 44.643 | 22.067 | 0 | 0 | 55.281 | 32.708 | [5 empty] | 0 | 29.633 | 90 | 1.3213 | 1.1808 | 0.63628 | 0.52174 | 0.65903 | 49.8769
04/29/09 | 15:04 | 0 | 19.053 | 0 | 0 | 0 | 54.983 | 41.286 | 25.512 | 25.921 | 19.372 | 23.969 | 18.065 | 0 | 0 | 57.049 | 52.919 | 44.62 | 22.067 | 0 | 0 | 55.235 | 32.639 | [5 empty] | 0 | 29.062 | 91 | 1.3359 | 1.1946 | 0.63687 | 0.52174 | 0.67287 | 50.3693
04/29/09 | 15:05 | 0 | 19.028 | 0 | 0 | 0 | 54.341 | 41.145 | 25.561 | 25.97 | 19.89 | 24.043 | 17.793 | 0 | 0 | 57.049 | 52.919 | 44.643 | 22.091 | 0 | 0 | 55.258 | 32.663 | [5 empty] | 0 | 28.371 | 92 | 1.4151 | 1.2699 | 0.64008 | 0.52174 | 0.74816 | 52.8705
04/29/09 | 15:06 | 0 | 19.078 | 0 | 0 | 0 | 53.675 | 41.004 | 25.585 | 25.946 | 19.47 | 24.018 | 18.09 | 0 | 0 | 57.049 | 52.943 | 44.643 | 22.091 | 0 | 0 | 55.235 | 32.663 | [5 empty] | 0 | 27.729 | 93 | 1.3286 | 1.1877 | 0.63658 | 0.52174 | 0.66595 | 50.1244
04/29/09 | 15:07 | 0 | 19.053 | 0 | 0 | 0 | 53.05 | 40.901 | 25.669 | 25.982 | 18.967 | 24.055 | 18.077 | 0 | 0 | 57.044 | 52.936 | 44.68 | 22.081 | 0 | 0 | 55.253 | 32.699 | [5 empty] | 0 | 27.068 | 94 | 1.3324 | 1.1913 | 0.63673 | 0.52174 | 0.66955 | 50.2521
04/29/09 | 15:08 | 0 | 19.133 | 0 | 0 | 0 | 52.471 | 40.825 | 25.688 | 26.024 | 19.551 | 24.05 | 18.515 | 0 | 0 | 57.106 | 52.975 | 44.72 | 22.145 | 0 | 0 | 55.246 | 32.718 | [5 empty] | 0 | 26.447 | 95 | 1.2048 | 1.07 | 0.63156 | 0.52174 | 0.54831 | 45.5092
04/29/09 | 15:09 | 0 | 19.133 | 0 | 0 | 0 | 51.876 | 40.755 | 25.735 | 26.073 | 19.724 | 24.193 | 19.108 | 0 | 0 | 57.083 | 52.999 | 44.697 | 22.17 | 0 | 0 | 55.2 | 32.74 | [5 empty] | 0 | 25.803 | 96 | 1.0322 | 0.90591 | 0.62456 | 0.52174 | 0.38417 | 37.22
04/29/09 | 15:10 | 0 | 19.133 | 0 | 0 | 0 | 51.325 | 40.638 | 25.784 | 26.049 | 20.436 | 24.121 | 19.254 | 0 | 0 | 57.083 | 52.999 | 44.676 | 22.194 | 0 | 0 | 55.223 | 32.787 | [5 empty] | 0 | 25.276 | 97 | 0.98964 | 0.86549 | 0.62284 | 0.52174 | 0.34375 | 34.7354
04/29/09 | 15:11 | 0 | 19.126 | 0 | 0 | 0 | 50.744 | 40.466 | 25.752 | 26.017 | 20.111 | 24.065 | 19.593 | 0 | 0 | 57.076 | 52.945 | 44.713 | 22.113 | 0 | 0 | 55.239 | 32.756 | [5 empty] | 0 | 24.727 | 98 | 0.89092 | 0.77166 | 0.61884 | 0.52174 | 0.24992 | 28.0518
04/29/09 | 15:12 | 0 | 19.158 | 0 | 1 | 0 | 42.14 | 40.542 | 25.35 | 26 | 28.94 | 24.17 | 19.453 | 0 | 0 | 57.06 | 52.999 | 44.697 | 22.17 | 0 | 0 | 55.27 | 32.763 | [5 empty] | 0 | 16.14 | 99 | 0.93169 | 0.81041 | 0.62049 | 0.52174 | 0.28867 | 30.9837
04/29/09 | 15:13 | 0 | 19.158 | 0 | 1 | 0 | 49.582 | 40.05 | 25.495 | 25.59 | 25.399 | 24.146 | 19.92 | 0 | 0 | 57.06 | 52.975 | 44.697 | 22.17 | 0 | 0 | 55.223 | 32.74 | [5 empty] | 0 | 23.992 | 100 | 0.7957 | 0.68114 | 0.61498 | 0.52174 | 0.1594 | 20.0334
04/29/09 | 15:14 | 0 | 19.158 | 0 | 1 | 0 | 47.955 | 43.458 | 25.23 | 25.399 | 25.759 | 24.121 | 20.119 | 1 | 0 | 57.106 | 52.975 | 44.697 | 22.219 | 0 | 0 | 55.176 | 32.74 | [5 empty] | 0 | 22.556 | 101 | 0.73775 | 0.62606 | 0.61263 | 0.52174 | 0.10432 | 14.1406
04/29/09 | 15:15 | 0 | 19.158 | 0 | 1 | 0 | 43.245 | 42.188 | 24.82 | 25.35 | 29.759 | 24.121 | 19.699 | 0 | 0 | 57.083 | 52.952 | 44.629 | 22.194 | 0 | 0 | 55.176 | 32.694 | [5 empty] | 0 | 17.895 | 102 | 0.86005 | 0.74232 | 0.61759 | 0.52174 | 0.22058 | 25.647
04/29/09 | 15:16 | 0 | 19.151 | 0 | 1 | 0 | 52.555 | 46.594 | 24.379 | 25.269 | 23.776 | 24.018 | 19.493 | 1 | 0 | 57.03 | 52.901 | 44.622 | 22.162 | 0 | 0 | 55.146 | 32.663 | [5 empty] | 0 | 27.286 | 103 | 0.92004 | 0.79934 | 0.62002 | 0.52174 | 0.2776 | 30.1725
04/29/09 | 15:17 | 1 | 19.126 | 0 | 1 | 0 | 45.056 | 48.429 | 24.259 | 25.198 | 29.148 | 24.04 | 19.593 | 0 | 0 | 57.03 | 52.922 | 44.645 | 22.187 | 0 | 0 | 55.193 | 32.687 | [5 empty] | 19.126 | 19.858 | 104 | 0.89092 | 0.77166 | 0.61884 | 0.52174 | 0.24992 | 28.0518
04/29/09 | 15:18 | 0 | 19.158 | 0 | 1 | 0 | 52.38 | 45.614 | 24.242 | 24.82 | 24.506 | 24.097 | 19.749 | 1 | 0 | 57.06 | 52.931 | 44.652 | 22.194 | 0 | 0 | 55.2 | 32.718 | [5 empty] | 0 | 27.56 | 105 | 0.84549 | 0.72848 | 0.617 | 0.52174 | 0.20674 | 24.4518
04/29/09 | 15:19 | 0 | 19.184 | 0 | 1 | 0 | 48.023 | 49.925 | 24.386 | 24.506 | 27.132 | 24.17 | 19.377 | 0 | 0 | 57.083 | 52.931 | 44.606 | 22.194 | 0 | 0 | 55.132 | 32.718 | [5 empty] | 0 | 23.517 | 106 | 0.95382 | 0.83145 | 0.62139 | 0.52174 | 0.30971 | 32.4703
04/29/09 | 15:20 | 0 | 19.184 | 0 | 1 | 0 | 46.279 | 47.77 | 24.411 | 24.315 | 26.698 | 24.17 | 19.649 | 1 | 0 | 57.06 | 52.931 | 44.538 | 22.17 | 0 | 0 | 55.132 | 32.74 | [5 empty] | 0 | 21.964 | 107 | 0.87461 | 0.75616 | 0.61818 | 0.52174 | 0.23442 | 26.8025
04/29/09 | 15:21 | 0 | 19.158 | 0 | 1 | 0 | 47.518 | 49.101 | 24.58 | 24.217 | 23.638 | 24.193 | 19.377 | 1 | 0 | 57.037 | 52.931 | 44.559 | 22.219 | 0 | 0 | 55.085 | 32.74 | [5 empty] | 0 | 23.301 | 108 | 0.95382 | 0.83145 | 0.62139 | 0.52174 | 0.30971 | 32.4703
04/29/09 | 15:22 | 0 | 19.184 | 0 | 1 | 0 | 40.119 | 47.311 | 24.627 | 24.193 | 29.928 | 24.146 | 19.01 | 0 | 0 | 57.06 | 52.931 | 44.606 | 22.219 | 0 | 0 | 55.062 | 32.74 | [5 empty] | 0 | 15.926 | 109 | 1.0607 | 0.93303 | 0.62572 | 0.52174 | 0.41129 | 38.776
04/29/09 | 15:23 | 0 | 19.206 | 1 | 1 | 0 | 53.045 | 48.09 | 24.747 | 24.242 | 22.265 | 24.217 | 19.01 | 1 | 0 | 57.06 | 52.908 | 44.559 | 22.194 | 0 | 0 | 55.062 | 32.74 | [5 empty] | 0 | 28.803 | 110 | 1.0607 | 0.93303 | 0.62572 | 0.52174 | 0.41129 | 38.776
04/29/09 | 15:24 | 0 | 19.191 | 0 | 0 | 0 | 46.631 | 49.084 | 24.779 | 24.322 | 28.322 | 24.249 | 18.598 | 1 | 0 | 57.09 | 52.938 | 44.613 | 22.226 | 0 | 0 | 55.116 | 32.795 | [5 empty] | 0 | 22.309 | 111 | 1.1807 | 1.0471 | 0.63058 | 0.52174 | 0.52533 | 44.4949
04/29/09 | 15:25 | 0 | 19.184 | 0 | 2 | 0 | 49.514 | 44.444 | 24.845 | 24.291 | 26.892 | 24.17 | 18.713 | 0 | 0 | 57.083 | 52.884 | 44.582 | 22.17 | 0 | 0 | 55.109 | 32.763 | [5 empty] | 0 | 25.223 | 112 | 1.1472 | 1.0152 | 0.62923 | 0.52174 | 0.4935 | 43.019
04/29/09 | 15:26 | 0 | 19.184 | 0 | 0 | 0 | 47.586 | 48.893 | 24.989 | 24.435 | 25.423 | 24.266 | 18.64 | 1 | 0 | 57.083 | 52.884 | 44.582 | 22.194 | 0 | 0 | 55.109 | 32.763 | [5 empty] | 0 | 23.151 | 113 | 1.1684 | 1.0354 | 0.63009 | 0.52174 | 0.51371 | 43.9657
04/29/09 | 15:27 | 1 | 19.206 | 0 | 1 | 1 | 42.095 | 47.171 | 25.036 | 24.457 | 30.457 | 24.266 | 18.615 | 0 | 0 | 57.078 | 52.903 | 44.536 | 22.219 | 0 | 0 | 55.127 | 32.763 | [5 empty] | 19.206 | 17.638 | 114 | 1.1757 | 1.0424 | 0.63038 | 0.52174 | 0.52063 | 44.282
04/29/09 | 15:28 | 0 | 19.156 | 0 | 2 | 0 | 52.168 | 49.026 | 25.034 | 24.575 | 25.274 | 24.286 | 18.439 | 1 | 0 | 57.053 | 52.877 | 44.51 | 22.192 | 0 | 0 | 55.102 | 32.713 | [5 empty] | 0 | 27.593 | 0 | 1.227 | 1.0911 | 0.63246 | 0.52174 | 0.56935 | 46.4028
04/29/09 | 15:29 | 0 | 19.131 | 0 | 0 | 0 | 45.427 | 49.645 | 25.129 | 24.575 | 29.442 | 24.31 | 18.364 | 1 | 0 | 57.053 | 52.877 | 44.51 | 22.167 | 0 | 0 | 55.081 | 32.713 | [5 empty] | 0 | 20.852 | 1 | 1.2488 | 1.1118 | 0.90108 | 0.78947 | 0.32237 | 25.8144
04/29/09 | 15:30 | 0 | 19.131 | 0 | 1 | 0 | 50.77 | 45.058 | 25.227 | 24.72 | 26.456 | 24.286 | 18.216 | 1 | 0 | 57.053 | 52.877 | 44.487 | 22.192 | 0 | 0 | 55.081 | 32.737 | [5 empty] | 0 | 26.05 | 2 | 1.2919 | 1.1528 | 0.90282 | 0.78947 | 0.36334 | 28.1243
04/29/09 | 15:31 | 0 | 19.163 | 0 | 1 | 0 | 53.505 | 48.163 | 25.401 | 24.752 | 24.102 | 24.367 | 18.299 | 0 | 0 | 57.083 | 52.908 | 44.561 | 22.199 | 0 | 0 | 55.111 | 32.744 | [5 empty] | 0 | 28.753 | 3 | 1.2677 | 1.1298 | 0.90185 | 0.78947 | 0.34036 | 26.8482
04/29/09 | 15:32 | 0 | 19.163 | 0 | 0 | 0 | 48.828 | 49.722 | 25.426 | 24.825 | 29.979 | 24.416 | 18.324 | 0 | 0 | 57.083 | 52.887 | 44.561 | 22.199 | 0 | 0 | 55.041 | 32.744 | [5 empty] | 0 | 24.003 | 4 | 1.2605 | 1.1229 | 0.90155 | 0.78947 | 0.33344 | 26.4543
04/29/09 | 15:33 | 0 | 19.163 | 0 | 1 | 0 | 50.639 | 47.978 | 25.499 | 24.85 | 26.343 | 24.367 | 18.273 | 1 | 0 | 57.083 | 52.863 | 44.561 | 22.175 | 0 | 0 | 55.018 | 32.768 | [5 empty] | 0 | 25.789 | 5 | 1.2753 | 1.137 | 0.90215 | 0.78947 | 0.34756 | 27.2531
04/29/09 | 15:34 | 0 | 19.131 | 0 | 0 | 0 | 57.076 | 46.365 | 25.612 | 24.864 | 24.359 | 24.384 | 18.168 | 1 | 0 | 57.076 | 52.877 | 44.554 | 22.192 | 0 | 0 | 54.987 | 32.737 | [5 empty] | 0 | 32.212 | 6 | 1.3059 | 1.1661 | 0.90339 | 0.78947 | 0.37662 | 28.8407
04/29/09 | 15:35 | 0 | 19.131 | 0 | 0 | 0 | 56.919 | 46.228 | 25.683 | 24.913 | 23.467 | 24.384 | 18.193 | 0 | 0 | 57.076 | 52.833 | 44.554 | 22.167 | 0 | 0 | 54.987 | 32.737 | [5 empty] | 0 | 32.006 | 7 | 1.2986 | 1.1592 | 0.9031 | 0.78947 | 0.3697 | 28.4695
04/29/09 | 15:36 | 0 | 19.189 | 0 | 0 | 0 | 56.343 | 46.12 | 25.74 | 24.97 | 22.704 | 24.416 | 18.175 | 0 | 0 | 57.083 | 52.84 | 44.608 | 22.199 | 0 | 0 | 55.041 | 32.768 | [5 empty] | 0 | 31.373 | 8 | 1.3038 | 1.1642 | 0.90331 | 0.78947 | 0.37469 | 28.7371
04/29/09 | 15:37 | 0 | 19.163 | 0 | 0 | 0 | 55.636 | 45.938 | 25.789 | 24.97 | 23.067 | 24.487 | 18.273 | 0 | 0 | 57.083 | 52.863 | 44.631 | 22.199 | 0 | 0 | 55.041 | 32.79 | [5 empty] | 0 | 30.666 | 9 | 1.2753 | 1.137 | 0.90215 | 0.78947 | 0.34756 | 27.2531
04/29/09 | 15:38 | 0 | 19.131 | 0 | 0 | 0 | 54.943 | 45.794 | 25.708 | 24.985 | 22.383 | 24.479 | 18.216 | 0 | 0 | 57.076 | 52.856 | 44.601 | 22.192 | 0 | 0 | 55.034 | 32.783 | [5 empty] | 0 | 29.958 | 10 | 1.2919 | 1.1528 | 0.90282 | 0.78947 | 0.36334 | 28.1243
04/29/09 | 15:39 | 0 | 19.138 | 0 | 0 | 0 | 54.285 | 45.686 | 25.811 | 25.041 | 22.969 | 24.44 | 18.324 | 0 | 0 | 57.083 | 52.863 | 44.585 | 22.224 | 0 | 0 | 55.018 | 32.814 | [5 empty] | 0 | 29.244 | 11 | 1.2605 | 1.1229 | 0.90155 | 0.78947 | 0.33344 | 26.4543
04/29/09 | 15:40 | 0 | 19.106 | 0 | 0 | 0 | 53.657 | 45.495 | 25.779 | 25.034 | 22.768 | 24.43 | 18.439 | 0 | 0 | 57.053 | 52.833 | 44.578 | 22.192 | 0 | 0 | 54.987 | 32.783 | [5 empty] | 0 | 28.623 | 12 | 1.227 | 1.0911 | 0.90019 | 0.78947 | 0.30161 | 24.5819
04/29/09 | 15:41 | 0 | 19.08 | 0 | 0 | 0 | 53.085 | 45.334 | 25.877 | 25.058 | 22.118 | 24.43 | 18.512 | 0 | 0 | 57.053 | 52.81 | 44.601 | 22.167 | 0 | 0 | 54.943 | 32.807 | [5 empty] | 0 | 28.027 | 13 | 1.2057 | 1.0709 | 0.89933 | 0.78947 | 0.2814 | 23.3394
04/29/09 | 15:42 | 0 | 19.106 | 0 | 0 | 0 | 52.511 | 45.196 | 25.853 | 25.083 | 22.287 | 24.408 | 18.537 | 0 | 0 | 57.03 | 52.833 | 44.578 | 22.192 | 0 | 0 | 54.943 | 32.783 | [5 empty] | 0 | 27.428 | 14 | 1.1984 | 1.064 | 0.89904 | 0.78947 | 0.27448 | 22.9038
04/29/09 | 15:43 | 0 | 19.106 | 0 | 0 | 0 | 51.96 | 45.014 | 25.924 | 25.083 | 20.214 | 24.408 | 18.635 | 0 | 0 | 57.01 | 52.81 | 44.601 | 22.192 | 0 | 0 | 54.919 | 32.759 | [5 empty] | 0 | 26.877 | 15 | 1.1699 | 1.0368 | 0.89788 | 0.78947 | 0.24736 | 21.1438
04/29/09 | 15:44 | 0 | 19.131 | 0 | 0 | 0 | 51.388 | 44.876 | 25.973 | 25.083 | 18.907 | 24.359 | 18.364 | 0 | 0 | 57.03 | 52.786 | 44.624 | 22.192 | 0 | 0 | 54.943 | 32.759 | [5 empty] | 0 | 26.305 | 16 | 1.2488 | 1.1118 | 0.90108 | 0.78947 | 0.32237 | 25.8144
04/29/09 | 15:45 | 0 | 19.131 | 0 | 0 | 0 | 50.861 | 44.715 | 25.997 | 25.129 | 20.6 | 24.408 | 18.661 | 0 | 0 | 56.987 | 52.786 | 44.601 | 22.192 | 0 | 0 | 54.964 | 32.759 | [5 empty] | 0 | 25.732 | 17 | 1.1623 | 1.0296 | 0.89757 | 0.78947 | 0.24016 | 20.6623
04/29/09 | 15:46 | 0 | 19.131 | 0 | 0 | 0 | 50.357 | 44.554 | 26.093 | 25.129 | 20.939 | 24.384 | 18.563 | 0 | 0 | 57.01 | 52.763 | 44.578 | 22.192 | 0 | 0 | 54.919 | 32.759 | [5 empty] | 0 | 25.228 | 18 | 1.1909 | 1.0568 | 0.89873 | 0.78947 | 0.26729 | 22.4451
04/29/09 | 15:47 | 0 | 19.131 | 0 | 0 | 0 | 49.852 | 44.415 | 26.068 | 25.129 | 19.744 | 24.406 | 18.563 | 0 | 0 | 57.008 | 52.763 | 44.622 | 22.192 | 0 | 0 | 54.94 | 32.759 | [5 empty] | 0 | 24.723 | 19 | 1.1909 | 1.0568 | 0.89873 | 0.78947 | 0.26729 | 22.4451
04/29/09 | 15:48 | 0 | 19.101 | 0 | 0 | 0 | 49.295 | 44.221 | 26.137 | 25.1 | 18.754 | 24.305 | 18.63 | 0 | 0 | 56.98 | 52.735 | 44.617 | 22.162 | 0 | 0 | 54.912 | 32.73 | [5 empty] | 0 | 24.195 | 20 | 1.1713 | 1.0382 | 0.89794 | 0.78947 | 0.24874 | 21.2356
04/29/09 | 15:49 | 0 | 19.075 | 0 | 1 | 0 | 44.032 | 44.48 | 26.039 | 25.244 | 18.037 | 24.281 | 18.605 | 0 | 0 | 56.957 | 52.735 | 44.641 | 22.138 | 0 | 0 | 54.912 | 32.706 | [5 empty] | 0 | 18.788 | 21 | 1.1786 | 1.0451 | 0.89823 | 0.78947 | 0.25566 | 21.6916
04/29/09 | 15:50 | 0 | 19.101 | 0 | 0 | 0 | 40.061 | 45.81 | 25.992 | 25.389 | 28.93 | 24.256 | 18.384 | 0 | 0 | 56.935 | 52.735 | 44.571 | 22.184 | 0 | 0 | 54.842 | 32.73 | [5 empty] | 0 | 14.672 | 22 | 1.243 | 1.1063 | 0.90084 | 0.78947 | 0.31684 | 25.49
04/29/09 | 15:51 | 0 | 19.101 | 0 | 1 | 0 | 43.092 | 44.362 | 26.497 | 25.269 | 23.582 | 24.281 | 17.964 | 1 | 0 | 56.912 | 52.712 | 44.594 | 22.162 | 0 | 0 | 54.866 | 32.73 | [5 empty] | 0 | 17.823 | 23 | 1.3653 | 1.2226 | 0.9058 | 0.78947 | 0.43309 | 31.7217
04/29/09 | 15:52 | 0 | 19.101 | 1 | 0 | 0 | 58.616 | 44.571 | 26.448 | 25.244 | 20.571 | 24.21 | 18.211 | 0 | 0 | 56.935 | 52.712 | 44.571 | 22.184 | 0 | 0 | 54.821 | 32.685 | [5 empty] | 0 | 33.372 | 24 | 1.2934 | 1.1542 | 0.90288 | 0.78947 | 0.36472 | 28.1996
04/29/09 | 15:53 | 0 | 19.126 | 0 | 0 | 0 | 58.594 | 44.893 | 26.323 | 25.24 | 20.831 | 24.202 | 18.527 | 0 | 0 | 56.884 | 52.684 | 44.522 | 22.155 | 0 | 0 | 54.814 | 32.677 | [5 empty] | 0 | 33.354 | 25 | 1.2013 | 1.0667 | 0.89916 | 0.78947 | 0.27725 | 23.0787
04/29/09 | 15:54 | 0 | 19.126 | 0 | 0 | 0 | 57.608 | 44.846 | 26.353 | 25.269 | 19.075 | 24.232 | 18.261 | 0 | 0 | 56.935 | 52.712 | 44.617 | 22.184 | 0 | 0 | 54.798 | 32.706 | [5 empty] | 0 | 32.339 | 26 | 1.2788 | 1.1404 | 0.90229 | 0.78947 | 0.35088 | 27.4384
04/29/09 | 15:55 | 0 | 19.126 | 0 | 0 | 0 | 56.823 | 44.685 | 26.328 | 25.318 | 18.434 | 24.21 | 18.359 | 0 | 0 | 56.912 | 52.665 | 44.571 | 22.162 | 0 | 0 | 54.798 | 32.685 | [5 empty] | 0 | 31.505 | 27 | 1.2503 | 1.1132 | 0.90114 | 0.78947 | 0.32376 | 25.895
04/29/09 | 15:56 | 0 | 19.118 | 0 | 0 | 0 | 56.054 | 44.498 | 26.348 | 25.264 | 18.278 | 24.202 | 18.379 | 1 | 0 | 56.884 | 52.66 | 44.566 | 22.133 | 0 | 0 | 54.747 | 32.701 | [5 empty] | 0 | 30.79 | 28 | 1.2444 | 1.1077 | 0.9009 | 0.78947 | 0.31822 | 25.5714
04/29/09 | 15:57 | 0 | 19.118 | 0 | 0 | 0 | 55.319 | 44.31 | 26.394 | 25.24 | 19.734 | 24.18 | 18.354 | 0 | 0 | 56.861 | 52.66 | 44.566 | 22.155 | 0 | 0 | 54.77 | 32.701 | [5 empty] | 0 | 30.079 | 29 | 1.2517 | 1.1146 | 0.9012 | 0.78947 | 0.32514 | 25.9755
04/29/09 | 15:58 | 0 | 19.126 | 0 | 0 | 0 | 54.775 | 44.197 | 26.377 | 25.318 | 19.666 | 24.256 | 18.507 | 0 | 0 | 56.912 | 52.688 | 44.594 | 22.184 | 0 | 0 | 54.798 | 32.706 | [5 empty] | 0 | 29.457 | 30 | 1.2072 | 1.0723 | 0.89939 | 0.78947 | 0.28279 | 23.4259
04/29/09 | 15:59 | 0 | 19.126 | 0 | 0 | 0 | 54.201 | 44.08 | 26.448 | 25.293 | 19.862 | 24.232 | 18.532 | 0 | 0 | 56.889 | 52.665 | 44.571 | 22.184 | 0 | 0 | 54.775 | 32.73 | [5 empty] | 0 | 28.908 | 31 | 1.1999 | 1.0653 | 0.8991 | 0.78947 | 0.27587 | 22.9913
04/29/09 | 16:00 | 0 | 19.101 | 0 | 0 | 0 | 53.652 | 43.891 | 26.473 | 25.34 | 21.005 | 24.281 | 18.706 | 0 | 0 | 56.868 | 52.688 | 44.55 | 22.184 | 0 | 0 | 54.821 | 32.706 | [5 empty] | 0 | 28.312 | 32 | 1.1492 | 1.0172 | 0.89704 | 0.78947 | 0.22771 | 19.814
04/29/09 | 16:01 | 0 | 19.07 | 0 | 0 | 0 | 53.097 | 43.676 | 26.492 | 25.311 | 20.975 | 24.18 | 18.552 | 0 | 0 | 56.818 | 52.613 | 44.543 | 22.155 | 0 | 0 | 54.793 | 32.749 | [5 empty] | 0 | 27.786 | 33 | 1.1941 | 1.0598 | 0.89886 | 0.78947 | 0.27033 | 22.6398
04/29/09 | 16:02 | 0 | 19.07 | 0 | 0 | 0 | 52.59 | 43.511 | 26.492 | 25.36 | 22.687 | 24.202 | 18.278 | 0 | 0 | 56.795 | 52.637 | 44.498 | 22.155 | 0 | 0 | 54.747 | 32.749 | [5 empty] | 0 | 27.23 | 34 | 1.2738 | 1.1356 | 0.90209 | 0.78947 | 0.34618 | 27.1756
04/29/09 | 16:03 | 0 | 19.126 | 0 | 0 | 0 | 52.114 | 43.374 | 26.593 | 25.389 | 21.439 | 24.305 | 18.434 | 0 | 0 | 56.868 | 52.641 | 44.571 | 22.162 | 0 | 0 | 54.705 | 32.754 | [5 empty] | 0 | 26.725 | 35 | 1.2284 | 1.0925 | 0.90025 | 0.78947 | 0.303 | 24.6654
04/29/09 | 16:04 | 0 | 19.096 | 0 | 0 | 0 | 51.514 | 43.183 | 26.564 | 25.335 | 21.265 | 24.251 | 18.278 | 0 | 0 | 56.841 | 52.613 | 44.566 | 22.155 | 0 | 0 | 54.677 | 32.725 | [5 empty] | 0 | 26.179 | 36 | 1.2738 | 1.1356 | 0.90209 | 0.78947 | 0.34618 | 27.1756
04/29/09 | 16:05 | 0 | 19.101 | 0 | 0 | 0 | 50.968 | 43.023 | 26.593 | 25.438 | 20.595 | 24.305 | 18.583 | 0 | 0 | 56.846 | 52.618 | 44.594 | 22.184 | 0 | 0 | 54.798 | 32.754 | [5 empty] | 0 | 25.53 | 37 | 1.185 | 1.0512 | 0.89849 | 0.78947 | 0.26175 | 22.0882
04/29/09 | 16:06 | 0 | 19.045 | 0 | 0 | 0 | 50.368 | 42.853 | 26.588 | 25.384 | 20.831 | 24.276 | 18.575 | 0 | 0 | 56.795 | 52.613 | 44.522 | 22.155 | 0 | 0 | 54.747 | 32.725 | [5 empty] | 0 | 24.984 | 38 | 1.1874 | 1.0534 | 0.89859 | 0.78947 | 0.26397 | 22.2314
04/29/09 | 16:07 | 0 | 19.096 | 0 | 1 | 0 | 46.081 | 42.855 | 26.277 | 25.529 | 20.831 | 24.251 | 18.552 | 0 | 0 | 56.777 | 52.618 | 44.545 | 22.157 | 0 | 0 | 54.796 | 32.728 | [5 empty] | 0 | 20.552 | 39 | 1.1941 | 1.0598 | 0.89886 | 0.78947 | 0.27033 | 22.6398
04/29/09 | 16:08 | 1 | 19.098 | 0 | 1 | 0 | 39.169 | 40.813 | 25.965 | 25.725 | 28.881 | 24.303 | 18.53 | 0 | 0 | 56.802 | 52.644 | 44.594 | 22.206 | 0 | 0 | 54.798 | 32.73 | [5 empty] | 19.098 | 13.444 | 40 | 1.2005 | 1.0659 | 0.89912 | 0.78947 | 0.27642 | 23.0263
04/29/09 | 16:09 | 0 | 19.073 | 0 | 1 | 0 | 51.267 | 40.485 | 26.181 | 25.821 | 21.365 | 24.278 | 18.283 | 0 | 0 | 56.802 | 52.597 | 44.571 | 22.184 | 0 | 0 | 54.775 | 32.775 | [5 empty] | 0 | 25.446 | 41 | 1.2724 | 1.1343 | 0.90203 | 0.78947 | 0.34479 | 27.098
04/29/09 | 16:10 | 0 | 19.098 | 0 | 0 | 0 | 50.487 | 42.552 | 25.845 | 25.821 | 21.677 | 24.278 | 18.505 | 0 | 0 | 56.825 | 52.62 | 44.55 | 22.184 | 0 | 0 | 54.73 | 32.775 | [5 empty] | 0 | 24.666 | 42 | 1.2077 | 1.0728 | 0.89941 | 0.78947 | 0.28334 | 23.4605
04/29/09 | 16:11 | 0 | 19.123 | 0 | 1 | 0 | 43.329 | 41.332 | 25.362 | 25.894 | 29.869 | 24.254 | 18.306 | 1 | 0 | 56.779 | 52.597 | 44.503 | 22.206 | 0 | 0 | 54.754 | 32.775 | [5 empty] | 0 | 17.435 | 43 | 1.2657 | 1.1279 | 0.90176 | 0.78947 | 0.33843 | 26.7384
04/29/09 | 16:12 | 0 | 19.123 | 0 | 1 | 0 | 53.491 | 43.47 | 24.786 | 25.894 | 23.773 | 24.232 | 18.16 | 0 | 0 | 56.779 | 52.574 | 44.526 | 22.184 | 0 | 0 | 54.73 | 32.775 | [5 empty] | 0 | 27.597 | 44 | 1.3082 | 1.1683 | 0.90349 | 0.78947 | 0.37884 | 28.9586
04/29/09 | 16:13 | 0 | 19.098 | 0 | 1 | 0 | 50.695 | 47.301 | 24.617 | 25.87 | 28.108 | 24.278 | 18.16 | 1 | 0 | 56.757 | 52.574 | 44.503 | 22.184 | 0 | 0 | 54.754 | 32.775 | [5 empty] | 0 | 24.825 | 45 | 1.3082 | 1.1683 | 0.90349 | 0.78947 | 0.37884 | 28.9586
04/29/09 | 16:14 | 0 | 19.123 | 0 | 1 | 0 | 48.928 | 47.53 | 24.568 | 25.531 | 26.735 | 24.278 | 18.407 | 0 | 0 | 56.779 | 52.574 | 44.48 | 22.184 | 0 | 0 | 54.798 | 32.799 | [5 empty] | 0 | 23.397 | 46 | 1.2363 | 1.0999 | 0.90057 | 0.78947 | 0.31047 | 25.1131
04/29/09 | 16:15 | 0 | 19.098 | 0 | 0 | 0 | 50.947 | 48.011 | 24.641 | 25.051 | 23.967 | 24.352 | 18.454 | 1 | 0 | 56.734 | 52.574 | 44.48 | 22.184 | 0 | 0 | 54.73 | 32.775 | [5 empty] | 0 | 25.896 | 47 | 1.2226 | 1.0869 | 0.90002 | 0.78947 | 0.29746 | 24.3301
04/29/09 | 16:16 | 0 | 19.123 | 0 | 1 | 0 | 43.446 | 49.526 | 24.786 | 24.808 | 29.869 | 24.327 | 18.06 | 0 | 0 | 56.757 | 52.574 | 44.456 | 22.184 | 0 | 0 | 54.707 | 32.775 | [5 empty] | 0 | 18.638 | 48 | 1.3373 | 1.196 | 0.90467 | 0.78947 | 0.40652 | 30.3978
04/29/09 | 16:17 | 0 | 19.098 | 0 | 1 | 0 | 52.919 | 48.034 | 25.026 | 24.543 | 22.28 | 24.327 | 17.911 | 1 | 0 | 56.734 | 52.55 | 44.48 | 22.184 | 0 | 0 | 54.66 | 32.799 | [5 empty] | 0 | 28.376 | 49 | 1.3807 | 1.2372 | 0.90642 | 0.78947 | 0.44776 | 32.4296
04/29/09 | 16:18 | 0 | 19.09 | 0 | 1 | 0 | 46.078 | 49.976 | 25.235 | 24.489 | 28.51 | 24.367 | 17.979 | 0 | 0 | 56.681 | 52.52 | 44.401 | 22.152 | 0 | 0 | 54.586 | 32.768 | [5 empty] | 0 | 21.589 | 50 | 1.3609 | 1.2184 | 0.90562 | 0.78947 | 0.42894 | 31.5184
04/29/09 | 16:19 | 1 | 19.09 | 0 | 1 | 0 | 50.366 | 47.271 | 25.404 | 24.56 | 25.475 | 24.367 | 17.979 | 1 | 0 | 56.704 | 52.543 | 44.424 | 22.175 | 0 | 0 | 54.653 | 32.744 | [5 empty] | 19.09 | 25.806 | 51 | 1.3609 | 1.2184 | 0.90562 | 0.78947 | 0.42894 | 31.5184
04/29/09 | 16:20 | 0 | 19.123 | 0 | 1 | 0 | 49.593 | 49.388 | 25.58 | 24.712 | 24.712 | 24.448 | 18.085 | 1 | 0 | 56.757 | 52.55 | 44.48 | 22.184 | 0 | 0 | 54.707 | 32.799 | [5 empty] | 0 | 24.881 | 52 | 1.33 | 1.1891 | 0.90437 | 0.78947 | 0.3996 | 30.0439
04/29/09 | 16:21 | 0 | 19.146 | 1 | 1 | 0 | 43.87 | 48.081 | 25.651 | 24.832 | 30.158 | 24.398 | 18.183 | 0 | 0 | 56.757 | 52.55 | 44.456 | 22.184 | 0 | 0 | 54.707 | 32.775 | [5 empty] | 0 | 19.038 | 53 | 1.3015 | 1.1619 | 0.90321 | 0.78947 | 0.37247 | 28.6184
04/29/09 | 16:22 | 0 | 19.123 | 0 | 1 | 0 | 52.826 | 47.896 | 25.821 | 25.075 | 23.339 | 24.497 | 18.356 | 1 | 0 | 56.757 | 52.529 | 44.456 | 22.206 | 0 | 0 | 54.73 | 32.775 | [5 empty] | 0 | 27.751 | 54 | 1.2511 | 1.1141 | 0.90117 | 0.78947 | 0.32459 | 25.9433
04/29/09 | 16:23 | 0 | 19.123 | 0 | 0 | 0 | 46.475 | 49.661 | 25.916 | 25.195 | 29.361 | 24.568 | 18.208 | 0 | 0 | 56.757 | 52.529 | 44.456 | 22.184 | 0 | 0 | 54.775 | 32.799 | [5 empty] | 0 | 21.28 | 55 | 1.2942 | 1.155 | 0.90292 | 0.78947 | 0.36555 | 28.2447
04/29/09 | 16:24 | 0 | 19.146 | 0 | 1 | 0 | 51.612 | 46.566 | 25.99 | 25.34 | 25.411 | 24.543 | 18.331 | 1 | 0 | 56.757 | 52.529 | 44.432 | 22.206 | 0 | 0 | 54.707 | 32.823 | [5 empty] | 0 | 26.272 | 56 | 1.2584 | 1.121 | 0.90147 | 0.78947 | 0.33151 | 26.3431
04/29/09 | 16:25 | 0 | 19.113 | 0 | 1 | 0 | 50.893 | 48.898 | 26.103 | 25.379 | 21.235 | 24.585 | 18.299 | 1 | 0 | 56.772 | 52.52 | 44.379 | 22.175 | 0 | 0 | 54.677 | 32.792 | [5 empty] | 0 | 25.514 | 57 | 1.2677 | 1.1298 | 0.90185 | 0.78947 | 0.34036 | 26.8482
04/29/09 | 16:26 | 0 | 19.09 | 0 | 1 | 0 | 44.214 | 49.61 | 26.149 | 25.499 | 30.801 | 24.56 | 18.273 | 0 | 0 | 56.727 | 52.499 | 44.448 | 22.175 | 0 | 0 | 54.63 | 32.816 | [5 empty] | 0 | 18.715 | 58 | 1.2753 | 1.137 | 0.90215 | 0.78947 | 0.34756 | 27.2531
04/29/09 | 16:27 | 0 | 19.146 | 0 | 1 | 0 | 54.065 | 47.857 | 26.289 | 25.664 | 24.195 | 24.676 | 18.467 | 1 | 0 | 56.763 | 52.557 | 44.441 | 22.219 | 0 | 0 | 54.714 | 32.833 | [5 empty] | 0 | 28.401 | 59 | 1.2188 | 1.0833 | 0.89986 | 0.78947 | 0.29386 | 24.1105
04/29/09 | 16:28 | 0 | 19.113 | 0 | 0 | 0 | 50.226 | 49.309 | 26.272 | 25.647 | 29.163 | 24.658 | 18.5 | 0 | 0 | 56.725 | 52.494 | 44.424 | 22.177 | 0 | 0 | 54.604 | 32.792 | [5 empty] | 0 | 24.579 | 60 | 1.2092 | 1.0742 | 0.89947 | 0.78947 | 0.28473 | 23.5467
04/29/09 | 16:29 | 0 | 19.113 | 0 | 1 | 0 | 48.3 | 47.887 | 26.321 | 25.767 | 26.392 | 24.658 | 18.377 | 1 | 0 | 56.679 | 52.45 | 44.353 | 22.201 | 0 | 0 | 54.628 | 32.792 | [5 empty] | 0 | 22.533 | 61 | 1.245 | 1.1082 | 0.90093 | 0.78947 | 0.31877 | 25.6039
04/29/09 | 16:30 | 0 | 19.138 | 0 | 1 | 0 | 53.573 | 48.965 | 26.345 | 25.887 | 22.008 | 24.729 | 18.377 | 1 | 0 | 56.747 | 52.473 | 44.424 | 22.201 | 0 | 0 | 54.581 | 32.816 | [5 empty] | 0 | 27.686 | 62 | 1.245 | 1.1082 | 0.90093 | 0.78947 | 0.31877 | 25.6039
04/29/09 | 16:31 | 1 | 19.106 | 0 | 0 | 0 | 49.325 | 50.424 | 26.36 | 25.855 | 29.732 | 24.651 | 18.319 | 0 | 0 | 56.695 | 52.464 | 44.439 | 22.17 | 0 | 0 | 54.527 | 32.785 | [5 empty] | 19.106 | 23.47 | 63 | 1.2619 | 1.1243 | 0.90161 | 0.78947 | 0.33483 | 26.5334
04/29/09 | 16:32 | 0 | 19.113 | 0 | 1 | 0 | 50.639 | 48.461 | 26.466 | 25.958 | 25.669 | 24.729 | 18.228 | 0 | 0 | 56.725 | 52.473 | 44.47 | 22.177 | 0 | 0 | 54.513 | 32.816 | [5 empty] | 0 | 24.681 | 64 | 1.2884 | 1.1495 | 0.90268 | 0.78947 | 0.36002 | 27.9427
04/29/09 | 16:33 | 0 | 19.08 | 0 | 1 | 0 | 51.731 | 49.302 | 26.505 | 26.024 | 21.785 | 24.722 | 18.095 | 1 | 0 | 56.718 | 52.443 | 44.415 | 22.194 | 0 | 0 | 54.506 | 32.761 | [5 empty] | 0 | 25.707 | 65 | 1.3271 | 1.1863 | 0.90425 | 0.78947 | 0.39683 | 29.9013
04/29/09 | 16:34 | 0 | 19.08 | 0 | 1 | 0 | 44.9 | 50.676 | 26.578 | 26.046 | 30.793 | 24.796 | 18.17 | 0 | 0 | 56.695 | 52.443 | 44.439 | 22.145 | 0 | 0 | 54.527 | 32.761 | [5 empty] | 0 | 18.854 | 66 | 1.3053 | 1.1655 | 0.90337 | 0.78947 | 0.37607 | 28.8111
04/29/09 | 16:35 | 0 | 19.08 | 0 | 1 | 0 | 54.369 | 48.361 | 26.649 | 26.071 | 24.916 | 24.747 | 18.221 | 1 | 0 | 56.695 | 52.42 | 44.439 | 22.17 | 0 | 0 | 54.483 | 32.785 | [5 empty] | 0 | 28.298 | 67 | 1.2904 | 1.1514 | 0.90277 | 0.78947 | 0.36195 | 28.0487
04/29/09 | 16:36 | 0 | 19.106 | 0 | 0 | 0 | 52.534 | 49.507 | 26.698 | 26.12 | 23.638 | 24.842 | 18.369 | 0 | 0 | 56.695 | 52.464 | 44.439 | 22.17 | 0 | 0 | 54.506 | 32.785 | [5 empty] | 0 | 26.414 | 68 | 1.2473 | 1.1105 | 0.90102 | 0.78947 | 0.32099 | 25.7336
04/29/09 | 16:37 | 0 | 19.138 | 1 | 1 | 0 | 45.112 | 49.745 | 26.706 | 26.201 | 31.401 | 24.852 | 18.153 | 1 | 0 | 56.702 | 52.473 | 44.494 | 22.201 | 0 | 0 | 54.49 | 32.816 | [5 empty] | 0 | 18.911 | 69 | 1.3102 | 1.1702 | 0.90357 | 0.78947 | 0.38078 | 29.0614
04/29/09 | 16:38 | 0 | 19.08 | 0 | 1 | 0 | 53.771 | 47.81 | 26.698 | 26.264 | 24.987 | 24.891 | 18.54 | 0 | 0 | 56.695 | 52.443 | 44.439 | 22.17 | 0 | 0 | 54.413 | 32.809 | [5 empty] | 0 | 27.507 | 70 | 1.1976 | 1.0631 | 0.899 | 0.78947 | 0.27365 | 22.8511
04/29/09 | 16:39 | 0 | 19.08 | 0 | 0 | 0 | 52.168 | 49.346 | 26.794 | 26.264 | 23.204 | 24.916 | 18.268 | 1 | 0 | 56.672 | 52.443 | 44.369 | 22.194 | 0 | 0 | 54.436 | 32.809 | [5 empty] | 0 | 25.904 | 71 | 1.2768 | 1.1384 | 0.90221 | 0.78947 | 0.34894 | 27.3305
04/29/09 | 16:40 | 0 | 19.113 | 0 | 1 | 0 | 45.112 | 50.408 | 26.826 | 26.345 | 31.789 | 24.874 | 18.105 | 0 | 0 | 56.725 | 52.427 | 44.47 | 22.201 | 0 | 0 | 54.443 | 32.84 | [5 empty] | 0 | 18.767 | 72 | 1.3242 | 1.1835 | 0.90413 | 0.78947 | 0.39406 | 29.758
04/29/09 | 16:41 | 0 | 19.113 | 0 | 1 | 0 | 53.435 | 48.254 | 26.946 | 26.392 | 23.045 | 24.803 | 18.055 | 1 | 0 | 56.702 | 52.427 | 44.446 | 22.226 | 0 | 0 | 54.443 | 32.792 | [5 empty] | 0 | 27.043 | 73 | 1.3388 | 1.1974 | 0.90472 | 0.78947 | 0.4079 | 30.4681
04/29/09 | 16:42 | 0 | 19.08 | 0 | 0 | 0 | 52.212 | 48.683 | 26.939 | 26.385 | 21.544 | 24.82 | 18.072 | 0 | 0 | 56.695 | 52.396 | 44.463 | 22.17 | 0 | 0 | 54.436 | 32.737 | [5 empty] | 0 | 25.827 | 74 | 1.3338 | 1.1927 | 0.90452 | 0.78947 | 0.4032 | 30.2284
04/29/09 | 16:43 | 1 | 19.106 | 0 | 1 | 1 | 45.014 | 49.691 | 26.963 | 26.409 | 31.514 | 24.82 | 18.12 | 0 | 0 | 56.695 | 52.396 | 44.463 | 22.17 | 0 | 0 | 54.413 | 32.737 | [5 empty] | 19.106 | 18.605 | 75 | 1.3199 | 1.1794 | 0.90396 | 0.78947 | 0.38991 | 29.5419
04/29/09 | 16:44 | 0 | 19.138 | 0 | 1 | 0 | 55.202 | 48.025 | 26.971 | 26.561 | 24.609 | 24.972 | 18.402 | 1 | 0 | 56.702 | 52.45 | 44.446 | 22.251 | 0 | 0 | 54.422 | 32.792 | [5 empty] | 0 | 28.641 | 0 | 1.2377 | 1.1013 | 0.90063 | 0.78947 | 0.31185 | 25.1954
04/29/09 | 16:45 | 0 | 19.106 | 0 | 0 | 0 | 53.542 | 48.935 | 26.89 | 26.578 | 23.857 | 24.867 | 18.515 | 0 | 0 | 56.672 | 52.396 | 44.463 | 22.194 | 0 | 0 | 54.413 | 32.761 | [5 empty] | 0 | 26.964 | 1 | 1.2048 | 1.07 | 0.93174 | 0.82192 | 0.24813 | 20.5946
04/29/09 | 16:46 | 0 | 19.106 | 0 | 0 | 0 | 47.88 | 49.507 | 26.914 | 26.578 | 30.864 | 24.891 | 18.417 | 1 | 0 | 56.672 | 52.373 | 44.415 | 22.17 | 0 | 0 | 54.436 | 32.737 | [5 empty] | 0 | 21.302 | 2 | 1.2334 | 1.0972 | 0.9329 | 0.82192 | 0.27526 | 22.3174
04/29/09 | 16:47 | 0 | 19.138 | 0 | 1 | 0 | 53.16 | 47.934 | 26.9 | 26.61 | 25.647 | 24.899 | 18.424 | 0 | 0 | 56.704 | 52.406 | 44.472 | 22.226 | 0 | 0 | 54.469 | 32.792 | [5 empty] | 0 | 26.55 | 3 | 1.2313 | 1.0952 | 0.93281 | 0.82192 | 0.27332 | 22.197
04/29/09 | 16:48 | 0 | 19.121 | 0 | 1 | 0 | 52.023 | 49.271 | 26.809 | 26.618 | 22.643 | 24.931 | 18.384 | 1 | 0 | 56.665 | 52.413 | 44.432 | 22.233 | 0 | 0 | 54.406 | 32.799 | [5 empty] | 0 | 25.405 | 4 | 1.243 | 1.1063 | 0.93329 | 0.82192 | 0.28439 | 22.8798
04/29/09 | 16:49 | 0 | 19.128 | 0 | 1 | 0 | 44.853 | 50.585 | 26.816 | 26.625 | 31.539 | 24.913 | 18.218 | 0 | 0 | 56.695 | 52.396 | 44.487 | 22.255 | 0 | 0 | 54.406 | 32.799 | [5 empty] | 0 | 18.228 | 5 | 1.2913 | 1.1523 | 0.93525 | 0.82192 | 0.33034 | 25.5816
04/29/09 | 16:50 | 0 | 19.096 | 0 | 1 | 0 | 53.741 | 48.697 | 26.664 | 26.618 | 24.617 | 24.857 | 18.258 | 1 | 0 | 56.642 | 52.366 | 44.432 | 22.233 | 0 | 0 | 54.362 | 32.823 | [5 empty] | 0 | 27.123 | 6 | 1.2797 | 1.1412 | 0.93477 | 0.82192 | 0.31927 | 24.9492
04/29/09 | 16:51 | 0 | 19.096 | 0 | 0 | 0 | 52.044 | 49.547 | 26.618 | 26.519 | 24.112 | 24.906 | 18.236 | 0 | 0 | 56.642 | 52.366 | 44.456 | 22.209 | 0 | 0 | 54.362 | 32.847 | [5 empty] | 0 | 25.525 | 7 | 1.2861 | 1.1473 | 0.93503 | 0.82192 | 0.32536 | 25.2984
04/29/09 | 16:52 | 0 | 19.153 | 0 | 1 | 0 | 45.082 | 50.081 | 26.576 | 26.576 | 31.85 | 24.938 | 18.12 | 0 | 0 | 56.672 | 52.373 | 44.439 | 22.265 | 0 | 0 | 54.369 | 32.878 | [5 empty] | 0 | 18.506 | 8 | 1.3199 | 1.1794 | 0.9364 | 0.82192 | 0.35747 | 27.0837
04/29/09 | 16:53 | 0 | 19.153 | 0 | 1 | 0 | 53.475 | 48.018 | 26.48 | 26.505 | 22.287 | 24.913 | 17.997 | 1 | 0 | 56.626 | 52.35 | 44.391 | 22.265 | 0 | 0 | 54.299 | 32.854 | [5 empty] | 0 | 26.97 | 9 | 1.3557 | 1.2134 | 0.93785 | 0.82192 | 0.39151 | 28.8796
04/29/09 | 16:54 | 0 | 19.153 | 0 | 0 | 0 | 51.57 | 49.073 | 26.456 | 26.385 | 28.069 | 24.913 | 18.02 | 0 | 0 | 56.649 | 52.373 | 44.439 | 22.241 | 0 | 0 | 54.299 | 32.854 | [5 empty] | 0 | 25.185 | 10 | 1.349 | 1.2071 | 0.93758 | 0.82192 | 0.38515 | 28.551
04/29/09 | 16:55 | 0 | 19.128 | 1 | 1 | 0 | 45.931 | 49.439 | 26.407 | 26.336 | 30.237 | 24.938 | 17.997 | 1 | 0 | 56.649 | 52.373 | 44.463 | 22.241 | 0 | 0 | 54.254 | 32.854 | [5 empty] | 0 | 19.595 | 11 | 1.3557 | 1.2134 | 0.93785 | 0.82192 | 0.39151 | 28.8796
04/29/09 | 16:56 | 0 | 19.128 | 0 | 1 | 0 | 53.381 | 48.247 | 26.385 | 26.287 | 25.902 | 24.938 | 17.823 | 0 | 0 | 56.649 | 52.35 | 44.439 | 22.265 | 0 | 0 | 54.254 | 32.83 | [5 empty] | 0 | 27.094 | 12 | 1.4063 | 1.2616 | 0.93991 | 0.82192 | 0.43968 | 31.2638
04/29/09 | 16:57 | 0 | 19.108 | 0 | 0 | 0 | 52.305 | 48.842 | 26.431 | 26.215 | 29.516 | 24.913 | 17.748 | 0 | 0 | 56.626 | 52.35 | 44.439 | 22.265 | 0 | 0 | 54.254 | 32.83 | [5 empty] | 0 | 26.09 | 13 | 1.4282 | 1.2824 | 0.94079 | 0.82192 | 0.46044 | 32.2393
04/29/09 | 16:58 | 1 | 19.108 | 0 | 1 | 0 | 46.459 | 49.325 | 26.385 | 26.191 | 31.249 | 24.913 | 17.773 | 1 | 0 | 56.649 | 52.373 | 44.415 | 22.265 | 0 | 0 | 54.299 | 32.878 | [5 empty] | 19.108 | 20.268 | 14 | 1.4209 | 1.2754 | 0.9405 | 0.82192 | 0.45352 | 31.9174
04/29/09 | 16:59 | 0 | 19.108 | 0 | 1 | 0 | 55.034 | 48.018 | 26.385 | 26.166 | 26.336 | 24.938 | 17.748 | 1 | 0 | 56.626 | 52.373 | 44.369 | 22.265 | 0 | 0 | 54.322 | 32.878 | [5 empty] | 0 | 28.868 | 15 | 1.4282 | 1.2824 | 0.94079 | 0.82192 | 0.46044 | 32.2393
04/29/09 | 17:00 | 0 | 19.108 | 0 | 0 | 0 | 54.254 | 48.636 | 26.431 | 26.117 | 25.492 | 24.962 | 17.65 | 0 | 0 | 56.606 | 52.373 | 44.369 | 22.265 | 0 | 0 | 54.345 | 32.902 | [5 empty] | 0 | 28.137 | 16 | 1.4567 | 1.3095 | 0.94195 | 0.82192 | 0.48756 | 33.4699
04/29/09 | 17:01 | 0 | 19.158 | 0 | 0 | 0 | 47.357 | 49.491 | 26.51 | 26.171 | 32.289 | 24.943 | 17.68 | 0 | 0 | 56.654 | 52.31 | 44.398 | 22.27 | 0 | 0 | 54.373 | 33 | [5 empty] | 0 | 21.186 | 17 | 1.448 | 1.3012 | 0.94159 | 0.82192 | 0.47926 | 33.0983
04/29/09 | 17:02 | 0 | 19.108 | 0 | 1 | 0 | 55.034 | 48.018 | 26.505 | 26.117 | 26.745 | 24.913 | 17.65 | 1 | 0 | 56.626 | 52.35 | 44.439 | 22.265 | 0 | 0 | 54.345 | 32.972 | [5 empty] | 0 | 28.917 | 18 | 1.4567 | 1.3095 | 0.94195 | 0.82192 | 0.48756 | 33.4699
04/29/09 | 17:03 | 0 | 19.138 | 0 | 0 | 0 | 55.589 | 47.7 | 26.654 | 26.147 | 25.86 | 24.918 | 17.557 | 0 | 0 | 56.633 | 52.354 | 44.468 | 22.27 | 0 | 0 | 54.35 | 32.976 | [5 empty] | 0 | 29.442 | 19 | 1.4838 | 1.3352 | 0.94305 | 0.82192 | 0.5133 | 34.5939
04/29/09 | 17:04 | 0 | 19.083 | 0 | 0 | 0 | 55.125 | 47.581 | 26.649 | 26.117 | 25.781 | 24.938 | 17.6 | 0 | 0 | 56.583 | 52.326 | 44.391 | 22.241 | 0 | 0 | 54.275 | 32.878 | [5 empty] | 0 | 29.008 | 20 | 1.4713 | 1.3233 | 0.94254 | 0.82192 | 0.5014 | 34.0793
04/29/09 | 17:05 | 0 | 19.083 | 0 | 1 | 0 | 48.062 | 48.774 | 26.625 | 26.215 | 32.689 | 24.962 | 17.675 | 0 | 0 | 56.583 | 52.326 | 44.391 | 22.265 | 0 | 0 | 54.299 | 32.902 | [5 empty] | 0 | 21.847 | 21 | 1.4494 | 1.3026 | 0.94165 | 0.82192 | 0.48064 | 33.1605
04/29/09 | 17:06 | 0 | 19.083 | 0 | 1 | 0 | 55.79 | 49.369 | 26.696 | 26.191 | 27.589 | 24.889 | 17.625 | 1 | 0 | 56.583 | 52.326 | 44.369 | 22.265 | 0 | 0 | 54.299 | 32.854 | [5 empty] | 0 | 29.599 | 22 | 1.464 | 1.3164 | 0.94224 | 0.82192 | 0.49448 | 33.7761
04/29/09 | 17:07 | 0 | 19.113 | 0 | 0 | 0 | 57.909 | 48.251 | 26.895 | 26.196 | 26.027 | 24.872 | 17.532 | 0 | 0 | 56.59 | 52.312 | 44.374 | 22.246 | 0 | 0 | 54.306 | 32.883 | [5 empty] | 0 | 31.713 | 23 | 1.4911 | 1.3421 | 0.94334 | 0.82192 | 0.52022 | 34.8891
04/29/09 | 17:08 | 0 | 19.103 | 0 | 0 | 0 | 57.409 | 47.878 | 26.909 | 26.26 | 24.958 | 24.911 | 17.572 | 0 | 0 | 56.558 | 52.326 | 44.413 | 22.285 | 0 | 0 | 54.296 | 32.876 | [5 empty] | 0 | 31.149 | 24 | 1.4794 | 1.3311 | 0.94287 | 0.82192 | 0.50915 | 34.4154
04/29/09 | 17:09 | 0 | 19.07 | 0 | 0 | 0 | 56.686 | 47.616 | 26.926 | 26.203 | 24.565 | 24.855 | 17.514 | 0 | 0 | 56.574 | 52.273 | 44.336 | 22.253 | 0 | 0 | 54.266 | 32.845 | [5 empty] | 0 | 30.483 | 25 | 1.4963 | 1.3471 | 0.94355 | 0.82192 | 0.52521 | 35.0998
04/29/09 | 17:10 | 0 | 19.045 | 0 | 0 | 0 | 56.033 | 47.458 | 26.877 | 26.228 | 24.325 | 24.806 | 17.441 | 0 | 0 | 56.551 | 52.273 | 44.405 | 22.253 | 0 | 0 | 54.313 | 32.797 | [5 empty] | 0 | 29.805 | 26 | 1.5176 | 1.3673 | 0.94441 | 0.82192 | 0.54541 | 35.9397
04/29/09 | 17:11 | 0 | 19.07 | 0 | 0 | 0 | 55.391 | 47.227 | 26.926 | 26.228 | 24.349 | 24.759 | 17.489 | 0 | 0 | 56.528 | 52.249 | 44.381 | 22.228 | 0 | 0 | 54.266 | 32.821 | [5 empty] | 0 | 29.163 | 27 | 1.5036 | 1.354 | 0.94385 | 0.82192 | 0.53213 | 35.3901
04/29/09 | 17:12 | 0 | 19.078 | 0 | 0 | 0 | 54.779 | 47.028 | 26.983 | 26.211 | 24.911 | 24.791 | 17.497 | 0 | 0 | 56.558 | 52.28 | 44.46 | 22.26 | 0 | 0 | 54.296 | 32.897 | [5 empty] | 0 | 28.568 | 28 | 1.5013 | 1.3518 | 0.94375 | 0.82192 | 0.52991 | 35.2975
04/29/09 | 17:13 | 0 | 19.02 | 0 | 0 | 0 | 54.152 | 46.837 | 26.973 | 26.252 | 25.024 | 24.71 | 17.564 | 1 | 0 | 56.505 | 52.203 | 44.46 | 22.285 | 0 | 0 | 54.32 | 32.852 | [5 empty] | 0 | 27.9 | 29 | 1.4818 | 1.3333 | 0.94296 | 0.82192 | 0.51137 | 34.5107
04/29/09 | 17:14 | 0 | 19.078 | 0 | 0 | 0 | 53.563 | 46.662 | 26.983 | 26.235 | 24.622 | 24.742 | 17.399 | 0 | 0 | 56.512 | 52.28 | 44.389 | 22.285 | 0 | 0 | 54.275 | 32.897 | [5 empty] | 0 | 27.328 | 30 | 1.5298 | 1.379 | 0.94491 | 0.82192 | 0.55704 | 36.4123
04/29/09 | 17:15 | 0 | 19.045 | 0 | 0 | 0 | 52.982 | 46.426 | 27.022 | 26.203 | 23.481 | 24.71 | 17.391 | 0 | 0 | 56.505 | 52.203 | 44.453 | 22.253 | 0 | 0 | 54.222 | 32.89 | [5 empty] | 0 | 26.779 | 31 | 1.5321 | 1.3812 | 0.945 | 0.82192 | 0.55925 | 36.5014
04/29/09 | 17:16 | 0 | 19.045 | 0 | 0 | 0 | 52.41 | 46.218 | 27.022 | 26.252 | 24.3 | 24.685 | 17.341 | 0 | 0 | 56.483 | 52.249 | 44.358 | 22.253 | 0 | 0 | 54.198 | 32.89 | [5 empty] | 0 | 26.158 | 32 | 1.5467 | 1.395 | 0.94559 | 0.82192 | 0.57309 | 37.0526
04/29/09 | 17:17 | 0 | 19.07 | 0 | 0 | 0 | 51.883 | 46.036 | 27.047 | 26.252 | 23.481 | 24.636 | 17.391 | 0 | 0 | 56.483 | 52.203 | 44.405 | 22.253 | 0 | 0 | 54.107 | 32.89 | [5 empty] | 0 | 25.631 | 33 | 1.5321 | 1.3812 | 0.945 | 0.82192 | 0.55925 | 36.5014
04/29/09 | 17:18 | 0 | 19.045 | 0 | 0 | 0 | 51.332 | 45.805 | 27.047 | 26.228 | 24.011 | 24.636 | 17.441 | 0 | 0 | 56.462 | 52.203 | 44.405 | 22.253 | 0 | 0 | 54.128 | 32.914 | [5 empty] | 0 | 25.104 | 34 | 1.5176 | 1.3673 | 0.94441 | 0.82192 | 0.54541 | 35.9397
04/29/09 | 17:19 | 0 | 19.045 | 0 | 0 | 0 | 50.805 | 45.623 | 27.096 | 26.203 | 23.386 | 24.565 | 17.441 | 0 | 0 | 56.439 | 52.203 | 44.405 | 22.228 | 0 | 0 | 54.175 | 32.962 | [5 empty] | 0 | 24.602 | 35 | 1.5176 | 1.3673 | 0.94441 | 0.82192 | 0.54541 | 35.9397
04/29/09 | 17:20 | 0 | 19.045 | 0 | 0 | 0 | 50.277 | 45.485 | 27.071 | 26.228 | 23.987 | 24.59 | 17.391 | 0 | 0 | 56.439 | 52.226 | 44.381 | 22.277 | 0 | 0 | 54.175 | 32.938 | [5 empty] | 0 | 24.049 | 36 | 1.5321 | 1.3812 | 0.945 | 0.82192 | 0.55925 | 36.5014
04/29/09 | 17:21 | 0 | 19.053 | 0 | 0 | 0 | 49.803 | 45.287 | 27.223 | 26.26 | 24.982 | 24.573 | 17.399 | 0 | 0 | 56.439 | 52.179 | 44.405 | 22.277 | 0 | 0 | 54.175 | 32.914 | [5 empty] | 0 | 23.543 | 37 | 1.5298 | 1.379 | 0.94491 | 0.82192 | 0.55704 | 36.4123
04/29/09 | 17:22 | 0 | 19.045 | 0 | 1 | 0 | 42.807 | 44.935 | 26.853 | 26.348 | 25.938 | 24.494 | 17.293 | 0 | 0 | 56.416 | 52.158 | 44.405 | 22.228 | 0 | 0 | 54.152 | 32.89 | [5 empty] | 0 | 16.459 | 38 | 1.5607 | 1.4083 | 0.94616 | 0.82192 | 0.58638 | 37.5721
04/29/09 | 17:23 | 0 | 19.045 | 0 | 0 | 0 | 38.906 | 45.485 | 27.096 | 26.299 | 32.081 | 24.494 | 17.243 | 0 | 0 | 56.439 | 52.158 | 44.358 | 22.253 | 0 | 0 | 54.175 | 32.914 | [5 empty] | 0 | 12.607 | 39 | 1.5752 | 1.4221 | 0.94675 | 0.82192 | 0.60022 | 38.1034
04/29/09 | 17:24 | 0 | 19.053 | 0 | 1 | 0 | 54.481 | 44.851 | 27.343 | 26.26 | 26.958 | 24.501 | 17.225 | 0 | 0 | 56.423 | 52.189 | 44.389 | 22.285 | 0 | 0 | 54.182 | 32.945 | [5 empty] | 0 | 28.221 | 40 | 1.5805 | 1.4271 | 0.94696 | 0.82192 | 0.6052 | 38.2923
04/29/09 | 17:25 | 0 | 19.078 | 0 | 0 | 0 | 61.558 | 45.698 | 27.174 | 26.284 | 23.538 | 24.452 | 17.077 | 0 | 0 | 56.423 | 52.189 | 44.413 | 22.26 | 0 | 0 | 54.114 | 32.897 | [5 empty] | 0 | 35.274 | 41 | 1.6236 | 1.4681 | 0.94871 | 0.82192 | 0.64617 | 39.7991
04/29/09 | 17:26 | 0 | 19.02 | 0 | 0 | 0 | 60.743 | 45.829 | 27.118 | 26.299 | 24.372 | 24.445 | 17.069 | 1 | 0 | 56.394 | 52.158 | 44.358 | 22.253 | 0 | 0 | 53.97 | 32.984 | [5 empty] | 0 | 34.444 | 42 | 1.6259 | 1.4703 | 0.9488 | 0.82192 | 0.64838 | 39.8782
04/29/09 | 17:27 | 0 | 18.995 | 0 | 0 | 0 | 59.778 | 45.714 | 27.096 | 26.277 | 23.915 | 24.421 | 17.044 | 0 | 0 | 56.398 | 52.161 | 44.408 | 22.277 | 0 | 0 | 54.042 | 33.01 | [5 empty] | 0 | 33.501 | 43 | 1.6332 | 1.4772 | 0.9491 | 0.82192 | 0.6553 | 40.1242
04/29/09 | 17:28 | 0 | 19.088 | 0 | 0 | 0 | 59.036 | 45.665 | 27.113 | 26.365 | 24.56 | 24.462 | 17.112 | 0 | 0 | 56.414 | 52.224 | 44.379 | 22.319 | 0 | 0 | 54.103 | 33.027 | [5 empty] | 0 | 32.671 | 44 | 1.6134 | 1.4584 | 0.9483 | 0.82192 | 0.63648 | 39.45
04/29/09 | 17:29 | 0 | 19.088 | 0 | 0 | 0 | 58.297 | 45.481 | 27.088 | 26.343 | 24.847 | 24.511 | 16.989 | 0 | 0 | 56.437 | 52.2 | 44.424 | 22.319 | 0 | 0 | 54.058 | 33.051 | [5 empty] | 0 | 31.954 | 45 | 1.6492 | 1.4924 | 0.94975 | 0.82192 | 0.67053 | 40.6576
04/29/09 | 17:30 | 0 | 19.088 | 0 | 0 | 0 | 57.601 | 45.275 | 27.113 | 26.343 | 24.607 | 24.462 | 17.039 | 0 | 0 | 56.414 | 52.154 | 44.379 | 22.344 | 0 | 0 | 54.012 | 33.074 | [5 empty] | 0 | 31.258 | 46 | 1.6346 | 1.4786 | 0.94916 | 0.82192 | 0.65669 | 40.1731
04/29/09 | 17:31 | 0 | 19.088 | 0 | 0 | 0 | 56.953 | 45.138 | 27.113 | 26.365 | 24.656 | 24.391 | 17.014 | 0 | 0 | 56.391 | 52.154 | 44.401 | 22.295 | 0 | 0 | 53.988 | 33.051 | [5 empty] | 0 | 30.588 | 47 | 1.6419 | 1.4855 | 0.94945 | 0.82192 | 0.66361 | 40.4164
04/29/09 | 17:32 | 0 | 19.113 | 0 | 0 | 0 | 56.323 | 44.93 | 27.137 | 26.365 | 24.536 | 24.438 | 16.939 | 0 | 0 | 56.369 | 52.177 | 44.401 | 22.319 | 0 | 0 | 54.012 | 33.051 | [5 empty] | 0 | 29.958 | 48 | 1.6638 | 1.5063 | 0.95034 | 0.82192 | 0.68437 | 41.1337
04/29/09 | 17:33 | 0 | 19.088 | 0 | 0 | 0 | 55.664 | 44.771 | 27.162 | 26.343 | 24.173 | 24.416 | 16.916 | 0 | 0 | 56.369 | 52.154 | 44.379 | 22.319 | 0 | 0 | 53.944 | 33.074 | [5 empty] | 0 | 29.321 | 49 | 1.6705 | 1.5127 | 0.95061 | 0.82192 | 0.69073 | 41.3499
04/29/09 | 17:34 | 0 | 19.063 | 0 | 0 | 0 | 54.975 | 44.634 | 27.162 | 26.39 | 23.258 | 24.416 | 16.916 | 0 | 0 | 56.369 | 52.177 | 44.379 | 22.344 | 0 | 0 | 53.921 | 33.074 | [5 empty] | 0 | 28.585 | 50 | 1.6705 | 1.5127 | 0.95061 | 0.82192 | 0.69073 | 41.3499
04/29/09 | 17:35 | 0 | 19.088 | 0 | 0 | 0 | 54.264 | 44.448 | 27.162 | 26.39 | 24.416 | 24.367 | 16.891 | 0 | 0 | 56.346 | 52.154 | 44.379 | 22.344 | 0 | 0 | 53.83 | 33.027 | [5 empty] | 0 | 27.874 | 51 | 1.6777 | 1.5196 | 0.9509 | 0.82192 | 0.69765 | 41.5829
04/29/09 | 17:36 | 0 | 19.088 | 0 | 0 | 0 | 53.668 | 44.283 | 27.162 | 26.39 | 22.079 | 24.367 | 16.84 | 0 | 0 | 56.369 | 52.154 | 44.401 | 22.319 | 0 | 0 | 53.851 | 33.003 | [5 empty] | 0 | 27.278 | 52 | 1.6926 | 1.5337 | 0.95151 | 0.82192 | 0.71177 | 42.0521
04/29/09 | 17:37 | 0 | 19.088 | 0 | 0 | 0 | 53.071 | 44.118 | 27.113 | 26.414 | 23.403 | 24.295 | 16.717 | 0 | 0 | 56.346 | 52.13 | 44.424 | 22.319 | 0 | 0 | 53.83 | 32.979 | [5 empty] | 0 | 26.657 | 53 | 1.7284 | 1.5677 | 0.95296 | 0.82192 | 0.74582 | 43.1505
04/29/09 | 17:38 | 0 | 19.063 | 0 | 0 | 0 | 52.476 | 43.932 | 27.162 | 26.414 | 23.283 | 24.295 | 16.692 | 0 | 0 | 56.346 | 52.154 | 44.401 | 22.344 | 0 | 0 | 53.806 | 33.003 | [5 empty] | 0 | 26.062 | 54 | 1.7357 | 1.5747 | 0.95325 | 0.82192 | 0.75274 | 43.3682
04/29/09 | 17:39 | 0 | 19.088 | 0 | 0 | 0 | 51.878 | 43.767 | 27.233 | 26.39 | 23.332 | 24.271 | 16.619 | 0 | 0 | 56.323 | 52.109 | 44.379 | 22.319 | 0 | 0 | 53.806 | 33.003 | [5 empty] | 0 | 25.488 | 55 | 1.7569 | 1.5949 | 0.95411 | 0.82192 | 0.77294 | 43.9935
04/29/09 | 17:40 | 0 | 19.058 | 0 | 1 | 0 | 44.302 | 42.87 | 26.745 | 26.505 | 27.277 | 24.193 | 16.712 | 0 | 0 | 56.296 | 52.081 | 44.396 | 22.29 | 0 | 0 | 53.731 | 32.998 | [5 empty] | 0 | 17.797 | 56 | 1.7299 | 1.5691 | 0.95302 | 0.82192 | 0.7472 | 43.1941
04/29/09 | 17:41 | 1 | 19.113 | 1 | 1 | 0 | 42.004 | 40.1 | 26.774 | 26.583 | 29.619 | 24.197 | 16.594 | 0 | 0 | 56.323 | 52.086 | 44.379 | 22.319 | 0 | 0 | 53.783 | 33.003 | [5 empty] | 19.113 | 15.421 | 57 | 1.7642 | 1.6018 | 0.95441 | 0.82192 | 0.77986 | 44.2042
04/29/09 | 17:42 | 0 | 19.063 | 0 | 0 | 0 | 58.678 | 41.064 | 27.017 | 26.654 | 25.186 | 24.246 | 16.544 | 0 | 0 | 56.302 | 52.109 | 44.379 | 22.344 | 0 | 0 | 53.736 | 33.003 | [5 empty] | 0 | 32.024 | 58 | 1.7788 | 1.6156 | 0.955 | 0.82192 | 0.7937 | 44.6205
04/29/09 | 17:43 | 0 | 19.058 | 0 | 0 | 0 | 59.862 | 42.846 | 27.059 | 26.603 | 24.627 | 24.168 | 16.463 | 0 | 0 | 56.275 | 52.081 | 44.302 | 22.314 | 0 | 0 | 53.731 | 32.998 | [5 empty] | 0 | 33.259 | 59 | 1.8024 | 1.638 | 0.95595 | 0.82192 | 0.81612 | 45.2805
04/29/09 | 17:44 | 0 | 19.063 | 0 | 0 | 0 | 59.194 | 43.109 | 27.088 | 26.632 | 24.872 | 24.197 | 16.519 | 0 | 0 | 56.28 | 52.109 | 44.331 | 22.319 | 0 | 0 | 53.736 | 33.003 | [5 empty] | 0 | 32.562 | 60 | 1.7861 | 1.6225 | 0.95529 | 0.82192 | 0.80062 | 44.826
04/29/09 | 17:45 | 0 | 19.088 | 0 | 0 | 0 | 58.432 | 43.085 | 27.017 | 26.632 | 23.763 | 24.173 | 16.494 | 0 | 0 | 56.257 | 52.063 | 44.307 | 22.319 | 0 | 0 | 53.692 | 33.027 | [5 empty] | 0 | 31.8 | 61 | 1.7933 | 1.6295 | 0.95559 | 0.82192 | 0.80754 | 45.0299
04/29/09 | 17:46 | 0 | 19.063 | 0 | 0 | 0 | 57.669 | 42.968 | 27.064 | 26.654 | 24.68 | 24.151 | 16.395 | 0 | 0 | 56.257 | 52.063 | 44.355 | 22.319 | 0 | 0 | 53.692 | 33.027 | [5 empty] | 0 | 31.015 | 62 | 1.8222 | 1.6569 | 0.95676 | 0.82192 | 0.83495 | 45.8214
04/29/09 | 17:47 | 0 | 19.033 | 0 | 0 | 0 | 56.925 | 42.822 | 27.059 | 26.637 | 24.999 | 24.107 | 16.33 | 0 | 0 | 56.188 | 52.039 | 44.262 | 22.302 | 0 | 0 | 53.645 | 32.96 | [5 empty] | 0 | 30.288 | 63 | 1.8411 | 1.6749 | 0.95752 | 0.82192 | 0.85294 | 46.3275
04/29/09 | 17:48 | 0 | 18.965 | 0 | 0 | 0 | 56.138 | 42.611 | 26.944 | 26.51 | 24.173 | 24.053 | 16.323 | 0 | 0 | 56.161 | 51.965 | 44.257 | 22.224 | 0 | 0 | 53.547 | 32.907 | [5 empty] | 0 | 29.628 | 64 | 1.8431 | 1.6768 | 0.95761 | 0.82192 | 0.85488 | 46.3814
04/29/09 | 17:49 | 0 | 18.965 | 0 | 0 | 0 | 53.937 | 42.566 | 26.895 | 26.559 | 29.28 | 24.028 | 16.275 | 1 | 0 | 56.138 | 51.944 | 44.257 | 22.199 | 0 | 0 | 53.547 | 32.931 | [5 empty] | 0 | 27.378 | 65 | 1.8571 | 1.6901 | 0.95817 | 0.82192 | 0.86816 | 46.7478
04/29/09 | 17:50 | 0 | 18.997 | 0 | 1 | 0 | 49.817 | 42.032 | 26.806 | 26.542 | 27.216 | 24.038 | 16.307 | 0 | 0 | 56.168 | 51.951 | 44.288 | 22.255 | 0 | 0 | 53.554 | 32.986 | [5 empty] | 0 | 23.275 | 66 | 1.8478 | 1.6812 | 0.9578 | 0.82192 | 0.8593 | 46.5042
04/29/09 | 17:51 | 0 | 18.997 | 0 | 1 | 0 | 53.395 | 42.078 | 27 | 26.495 | 24.303 | 24.06 | 16.232 | 0 | 0 | 56.168 | 51.951 | 44.264 | 22.231 | 0 | 0 | 53.554 | 32.986 | [5 empty] | 0 | 26.9 | 67 | 1.8696 | 1.702 | 0.95868 | 0.82192 | 0.88006 | 47.0713
04/29/09 | 17:52 | 0 | 18.997 | 0 | 1 | 0 | 48.258 | 44.216 | 27 | 26.566 | 29.962 | 24.06 | 16.159 | 0 | 0 | 56.145 | 51.974 | 44.24 | 22.28 | 0 | 0 | 53.577 | 32.986 | [5 empty] | 0 | 21.692 | 68 | 1.8909 | 1.7222 | 0.95954 | 0.82192 | 0.90027 | 47.6107
04/29/09 | 17:53 | 0 | 18.997 | 0 | 1 | 0 | 53.372 | 47.182 | 26.686 | 26.662 | 25.843 | 24.038 | 16.207 | 0 | 0 | 56.124 | 51.904 | 44.192 | 22.255 | 0 | 0 | 53.433 | 32.955 | [5 empty] | 0 | 26.71 | 69 | 1.8769 | 1.7089 | 0.95898 | 0.82192 | 0.88698 | 47.2574
04/29/09 | 17:54 | 0 | 18.965 | 0 | 0 | 0 | 51.299 | 49.512 | 26.318 | 26.728 | 27.258 | 24.006 | 16.152 | 1 | 0 | 56.093 | 51.92 | 44.233 | 22.224 | 0 | 0 | 53.479 | 33 | [5 empty] | 0 | 24.571 | 70 | 1.8929 | 1.7241 | 0.95962 | 0.82192 | 0.90221 | 47.6618
04/29/09 | 17:55 | 1 | 18.965 | 0 | 13 | 0 | 52.196 | 50.59 | 27.738 | 46.004 | 52.217 | 24.053 | 16.174 | 1 | 0 | 49.649 | 51.92 | 50.177 | 22.224 | 0 | 0 | 53.479 | 32.79 | [5 empty] | 18.965 | 6.192 | 71 | 1.8865 | 1.718 | 0.95936 | 0.82192 | 0.89612 | 47.5009
04/29/09 | 17:56 | 1 | 18.99 | 0 | 15 | 1 | 61.026 | 50.543 | 32.267 | 52.31 | 56.946 | 24.102 | 16.126 | 1 | 1 | 58.694 | 51.554 | 54.602 | 22.248 | 0 | 0 | 53.503 | 32.601 | [5 empty] | 18.99 | 8.716 | 72 | 1.9005 | 1.7313 | 0.95993 | 0.82192 | 0.90941 | 47.8506
04/29/09 | 17:57 | 0 | 18.965 | 1 | 15 | 0 | 67.413 | 50.291 | 36.619 | 57.82 | 56.788 | 24.173 | 16.126 | 1 | 0 | 65.688 | 51.507 | 58.671 | 22.199 | 0 | 0 | 53.479 | 35.187 | [5 empty] | 0 | 9.593 | 0 | 1.9005 | 1.7313 | 0.95993 | 0.82192 | 0.90941 | 47.8506
04/29/09 | 17:58 | 1 | 18.99 | 0 | 14 | 0 | 70.272 | 50.039 | 40.545 | 61.181 | 57.259 | 24.271 | 16.051 | 0 | 0 | 68.91 | 51.827 | 61.362 | 22.224 | 0 | 0 | 53.479 | 38.334 | [5 empty] | 18.99 | 9.091 | 1 | 1.9223 | 1.7521 | 2.6389 | 2.5 | -0.74792 | -38.9064
04/29/09 | 17:59 | 1 | 18.965 | 0 | 15 | 0 | 71.35 | 49.901 | 43.035 | 62.998 | 58.201 | 24.416 | 16.003 | 0 | 0 | 70.185 | 52.424 | 62.952 | 22.224 | 0 | 0 | 53.547 | 40.755 | [5 empty] | 18.965 | 8.352 | 2 | 1.9363 | 1.7654 | 2.6395 | 2.5 | -0.73463 | -37.9394
04/29/09 | 18:00 | 0 | 18.99 | 0 | 15 | 0 | 71.611 | 49.719 | 45.432 | 63.984 | 59.636 | 24.487 | 15.978 | 1 | 0 | 70.69 | 53.157 | 63.895 | 22.224 | 0 | 0 | 53.638 | 42.542 | [5 empty] | 0 | 7.627 | 3 | 1.9436 | 1.7723 | 2.6398 | 2.5 | -0.72771 | -37.4412
04/29/09 | 18:01 | 1 | 18.957 | 0 | 15 | 0 | 71.649 | 49.551 | 47.098 | 64.627 | 61.378 | 24.359 | 15.845 | 0 | 0 | 70.88 | 53.816 | 64.627 | 22.216 | 0 | 0 | 53.869 | 43.882 | [5 empty] | 18.957 | 7.022 | 4 | 1.9823 | 1.8091 | 2.6413 | 2.5 | -0.6909 | -34.8526
04/29/09 | 18:02 | 0 | 18.957 | 0 | 13 | 0 | 71.627 | 50.284 | 47.374 | 65.166 | 62.767 | 24.455 | 15.971 | 0 | 0 | 70.925 | 54.504 | 65.097 | 22.192 | 0 | 0 | 54.114 | 44.897 | [5 empty] | 0 | 6.461 | 5 | 1.9456 | 1.7742 | 2.6398 | 2.5 | -0.72577 | -37.3024
04/29/09 | 18:03 | 0 | 18.957 | 1 | 2 | 0 | 76.658 | 67.738 | 32.404 | 64.874 | 53.335 | 24.479 | 15.945 | 0 | 0 | 69.869 | 55.076 | 64.358 | 22.216 | 0 | 0 | 54.434 | 45.056 | [5 empty] | 0 | 11.784 | 6 | 1.9532 | 1.7814 | 2.6401 | 2.5 | -0.71858 | -36.7894
04/29/09 | 18:04 | 0 | 18.932 | 0 | 1 | 0 | 70.265 | 70.287 | 28.116 | 55.146 | 46.867 | 24.504 | 15.92 | 0 | 0 | 68.092 | 55.512 | 61.444 | 22.216 | 0 | 0 | 54.733 | 44.713 | [5 empty] | 0 | 15.119 | 7 | 1.9605 | 1.7883 | 2.6404 | 2.5 | -0.71166 | -36.2998
04/29/09 | 18:05 | 0 | 18.932 | 0 | 0 | 0 | 67.629 | 70.352 | 26.887 | 46.891 | 44.202 | 24.624 | 15.895 | 0 | 0 | 66.667 | 55.788 | 58.395 | 22.192 | 0 | 0 | 54.915 | 44.271 | [5 empty] | 0 | 20.738 | 8 | 1.9678 | 1.7953 | 2.6407 | 2.5 | -0.70474 | -35.8138
04/29/09 | 18:06 | 0 | 18.957 | 0 | 0 | 0 | 66.914 | 70.091 | 26.551 | 46.088 | 41.499 | 24.695 | 15.822 | 0 | 0 | 65.524 | 55.993 | 55.925 | 22.192 | 0 | 0 | 55.076 | 43.826 | [5 empty] | 0 | 20.826 | 9 | 1.989 | 1.8155 | 2.6416 | 2.5 | -0.68453 | -34.4152
04/29/09 | 18:07 | 0 | 18.932 | 0 | 0 | 0 | 66.398 | 69.695 | 26.478 | 45.952 | 39.777 | 24.71 | 15.857 | 0 | 0 | 64.78 | 56.147 | 54.107 | 22.204 | 0 | 0 | 55.207 | 43.396 | [5 empty] | 0 | 20.446 | 10 | 1.9788 | 1.8058 | 2.6412 | 2.5 | -0.69422 | -35.082
04/29/09 | 18:08 | 0 | 18.985 | 0 | 0 | 0 | 65.937 | 69.286 | 26.676 | 45.866 | 39.133 | 24.749 | 15.85 | 0 | 0 | 64.189 | 56.296 | 52.791 | 22.268 | 0 | 0 | 55.382 | 43.011 | [5 empty] | 0 | 20.071 | 11 | 1.9809 | 1.8077 | 2.6413 | 2.5 | -0.69228 | -34.9481
04/29/09 | 18:09 | 0 | 19.043 | 0 | 0 | 0 | 65.474 | 68.767 | 26.995 | 45.735 | 37.33 | 24.781 | 15.807 | 0 | 0 | 63.769 | 56.416 | 51.699 | 22.275 | 0 | 0 | 55.519 | 42.611 | [5 empty] | 0 | 19.739 | 12 | 1.9934 | 1.8196 | 2.6418 | 2.5 | -0.68038 | -34.1315
04/29/09 | 18:10 | 0 | 19.018 | 0 | 0 | 0 | 64.846 | 68.042 | 27.213 | 45.576 | 36.344 | 24.756 | 15.807 | 0 | 0 | 63.411 | 56.46 | 50.872 | 22.3 | 0 | 0 | 55.62 | 42.288 | [5 empty] | 0 | 19.27 | 13 | 1.9934 | 1.8196 | 2.6418 | 2.5 | -0.68038 | -34.1315
04/29/09 | 18:11 | 0 | 18.985 | 0 | 0 | 0 | 64.278 | 67.126 | 27.446 | 45.499 | 34.785 | 24.725 | 15.749 | 0 | 0 | 63.046 | 56.499 | 50.247 | 22.268 | 0 | 0 | 55.68 | 41.954 | [5 empty] | 0 | 18.779 | 14 | 2.0103 | 1.8357 | 2.6425 | 2.5 | -0.66432 | -33.0461
04/29/09 | 18:12 | 0 | 19.043 | 0 | 0 | 0 | 63.723 | 66.101 | 27.743 | 45.392 | 34.768 | 24.683 | 15.832 | 0 | 0 | 62.806 | 56.594 | 49.908 | 22.3 | 0 | 0 | 55.781 | 41.655 | [5 empty] | 0 | 18.331 | 15 | 1.9861 | 1.8127 | 2.6415 | 2.5 | -0.6873 | -34.605
04/29/09 | 18:13 | 0 | 18.985 | 0 | 0 | 0 | 63.135 | 65.017 | 27.905 | 45.177 | 33.445 | 24.651 | 15.775 | 0 | 0 | 62.551 | 56.61 | 49.626 | 22.29 | 0 | 0 | 55.75 | 41.317 | [5 empty] | 0 | 17.958 | 16 | 2.0027 | 1.8285 | 2.6422 | 2.5 | -0.67152 | -33.5304
04/29/09 | 18:14 | 0 | 18.992 | 0 | 0 | 0 | 62.56 | 63.927 | 28.103 | 44.979 | 32.608 | 24.658 | 15.807 | 0 | 0 | 62.379 | 56.663 | 49.474 | 22.3 | 0 | 0 | 55.825 | 41.09 | [5 empty] | 0 | 17.581 | 17 | 1.9934 | 1.8196 | 2.6418 | 2.5 | -0.68038 | -34.1315
04/29/09 | 18:15 | 0 | 18.985 | 0 | 0 | 0 | 61.969 | 62.82 | 28.265 | 44.629 | 33.328 | 24.651 | 15.873 | 0 | 0 | 62.149 | 56.656 | 49.306 | 22.29 | 0 | 0 | 55.886 | 40.801 | [5 empty] | 0 | 17.34 | 18 | 1.9742 | 1.8014 | 2.641 | 2.5 | -0.69865 | -35.3892
04/29/09 | 18:16 | 0 | 18.985 | 0 | 0 | 0 | 61.407 | 61.788 | 28.336 | 44.302 | 32.385 | 24.604 | 15.775 | 0 | 0 | 61.991 | 56.699 | 49.26 | 22.268 | 0 | 0 | 55.865 | 40.59 | [5 empty] | 0 | 17.105 | 19 | 2.0027 | 1.8285 | 2.6422 | 2.5 | -0.67152 | -33.5304
04/29/09 | 18:17 | 0 | 18.985 | 0 | 0 | 0 | 60.848 | 60.848 | 28.41 | 43.975 | 30.433 | 24.531 | 15.626 | 0 | 0 | 61.811 | 56.722 | 49.169 | 22.29 | 0 | 0 | 55.865 | 40.377 | [5 empty] | 0 | 16.873 | 20 | 2.0461 | 1.8697 | 2.6439 | 2.5 | -0.63028 | -30.8037
04/29/09 | 18:18 | 0 | 18.96 | 0 | 0 | 0 | 60.287 | 59.928 | 28.481 | 43.573 | 31.492 | 24.531 | 15.553 | 0 | 0 | 61.699 | 56.722 | 49.098 | 22.268 | 0 | 0 | 55.841 | 40.167 | [5 empty] | 0 | 16.714 | 21 | 2.0674 | 1.8899 | 2.6448 | 2.5 | -0.61007 | -29.5095
04/29/09 | 18:19 | 0 | 18.96 | 0 | 0 | 0 | 59.614 | 59.232 | 28.555 | 43.173 | 30.242 | 24.555 | 15.503 | 0 | 0 | 61.588 | 56.722 | 49.031 | 22.268 | 0 | 0 | 55.909 | 39.954 | [5 empty] | 0 | 16.441 | 22 | 2.0819 | 1.9038 | 2.6454 | 2.5 | -0.59623 | -28.6384
04/29/09 | 18:20 | 0 | 18.985 | 0 | 2 | 1 | 61.61 | 63.47 | 27.856 | 34.809 | 29.349 | 24.555 | 15.478 | 0 | 0 | 61.499 | 56.722 | 49.054 | 22.268 | 0 | 0 | 55.886 | 39.767 | [5 empty] | 0 | 26.801 | 23 | 2.0892 | 1.9107 | 2.6457 | 2.5 | -0.58931 | -28.2074
04/29/09 | 18:21 | 0 | 18.985 | 0 | 0 | 0 | 61.026 | 63.851 | 28.265 | 30.938 | 29.663 | 24.555 | 15.601 | 0 | 0 | 61.407 | 56.745 | 49.007 | 22.29 | 0 | 0 | 55.865 | 39.602 | [5 empty] | 0 | 30.088 | 0 | 2.0534 | 1.8766 | 2.6442 | 2.5 | -0.62336 | -30.3575
04/29/09 | 18:22 | 0 | 18.96 | 0 | 0 | 0 | 60.49 | 63.694 | 28.361 | 30.457 | 26.892 | 24.555 | 15.553 | 0 | 0 | 61.341 | 56.788 | 48.961 | 22.29 | 0 | 0 | 55.886 | 39.437 | [5 empty] | 0 | 30.033 | 1 | 2.0674 | 1.8899 | 0.77635 | 0.63158 | 1.2584 | 60.8673
04/29/09 | 18:23 | 0 | 18.955 | 0 | 0 | 0 | 59.924 | 63.308 | 28.43 | 30.477 | 27.897 | 24.501 | 15.473 | 0 | 0 | 61.225 | 56.741 | 48.912 | 22.238 | 0 | 0 | 55.881 | 39.222 | [5 empty] | 0 | 29.447 | 2 | 2.0907 | 1.9121 | 0.7773 | 0.63158 | 1.2805 | 61.2483
04/29/09 | 18:24 | 0 | 19.01 | 0 | 0 | 0 | 59.367 | 62.954 | 28.459 | 30.578 | 27.88 | 24.506 | 15.528 | 0 | 0 | 61.184 | 56.768 | 48.961 | 22.29 | 0 | 0 | 55.956 | 39.086 | [5 empty] | 0 | 28.789 | 3 | 2.0746 | 1.8968 | 0.77665 | 0.63158 | 1.2653 | 60.9873
04/29/09 | 18:25 | 0 | 18.985 | 0 | 0 | 0 | 58.831 | 62.551 | 28.506 | 30.627 | 28.601 | 24.555 | 15.478 | 0 | 0 | 61.117 | 56.788 | 48.87 | 22.29 | 0 | 0 | 55.909 | 38.944 | [5 empty] | 0 | 28.204 | 4 | 2.0892 | 1.9107 | 0.77724 | 0.63158 | 1.2791 | 61.2247
04/29/09 | 18:26 | 0 | 18.96 | 0 | 0 | 0 | 58.269 | 62.058 | 28.579 | 30.651 | 27.687 | 24.506 | 15.553 | 0 | 0 | 61.095 | 56.768 | 48.94 | 22.29 | 0 | 0 | 55.932 | 38.827 | [5 empty] | 0 | 27.618 | 5 | 2.0674 | 1.8899 | 0.77635 | 0.63158 | 1.2584 | 60.8673
04/29/09 | 18:27 | 0 | 18.96 | 0 | 0 | 0 | 57.754 | 61.565 | 28.626 | 30.722 | 26.409 | 24.506 | 15.601 | 0 | 0 | 61.026 | 56.788 | 48.87 | 22.314 | 0 | 0 | 55.932 | 38.71 | [5 empty] | 0 | 27.032 | 6 | 2.0534 | 1.8766 | 0.77579 | 0.63158 | 1.2451 | 60.6346
04/29/09 | 18:28 | 0 | 18.892 | 0 | 0 | 0 | 57.197 | 60.965 | 28.557 | 30.752 | 26.245 | 24.438 | 15.385 | 0 | 0 | 60.942 | 56.747 | 48.851 | 22.246 | 0 | 0 | 55.867 | 38.55 | [5 empty] | 0 | 26.445 | 7 | 2.1163 | 1.9364 | 0.77834 | 0.63158 | 1.3049 | 61.6576
04/29/09 | 18:29 | 0 | 18.97 | 0 | 0 | 0 | 56.709 | 60.408 | 28.636 | 30.852 | 26.684 | 24.421 | 15.34 | 0 | 0 | 60.901 | 56.775 | 48.856 | 22.3 | 0 | 0 | 55.895 | 38.461 | [5 empty] | 0 | 25.857 | 8 | 2.1294 | 1.9489 | 0.77887 | 0.63158 | 1.3173 | 61.8632
04/29/09 | 18:30 | 0 | 18.892 | 0 | 0 | 0 | 56.188 | 59.73 | 28.606 | 30.918 | 25.401 | 24.342 | 15.284 | 0 | 0 | 60.784 | 56.727 | 48.851 | 22.246 | 0 | 0 | 55.823 | 38.361 | [5 empty] | 0 | 25.27 | 9 | 2.1457 | 1.9644 | 0.77953 | 0.63158 | 1.3328 | 62.1154
04/29/09 | 18:31 | 0 | 18.915 | 0 | 0 | 0 | 55.708 | 59.08 | 28.655 | 31.063 | 26.223 | 24.318 | 15.161 | 0 | 0 | 60.695 | 56.727 | 48.828 | 22.246 | 0 | 0 | 55.799 | 38.244 | [5 empty] | 0 | 24.645 | 10 | 2.1815 | 1.9984 | 0.78098 | 0.63158 | 1.3669 | 62.6562
04/29/09 | 18:32 | 0 | 18.915 | 0 | 0 | 0 | 55.249 | 58.475 | 28.631 | 31.161 | 24.896 | 24.295 | 15.038 | 0 | 0 | 60.627 | 56.747 | 48.804 | 22.246 | 0 | 0 | 55.799 | 38.15 | [5 empty] | 0 | 24.088 | 11 | 2.2173 | 2.0325 | 0.78243 | 0.63158 | 1.4009 | 63.1796
04/29/09 | 18:33 | 0 | 18.915 | 0 | 0 | 0 | 54.721 | 57.802 | 28.655 | 31.208 | 24.727 | 24.246 | 14.988 | 0 | 0 | 60.561 | 56.727 | 48.713 | 22.224 | 0 | 0 | 55.823 | 38.033 | [5 empty] | 0 | 23.513 | 12 | 2.2319 | 2.0463 | 0.78302 | 0.63158 | 1.4147 | 63.3875
04/29/09 | 18:34 | 0 | 18.945 | 0 | 0 | 0 | 54.268 | 57.202 | 28.685 | 31.286 | 24.806 | 24.227 | 15.018 | 0 | 0 | 60.497 | 56.754 | 48.832 | 22.275 | 0 | 0 | 55.872 | 37.942 | [5 empty] | 0 | 22.982 | 13 | 2.2232 | 2.038 | 0.78267 | 0.63158 | 1.4064 | 63.2631
04/29/09 | 18:35 | 0 | 18.94 | 0 | 0 | 0 | 53.505 | 56.636 | 28.655 | 31.208 | 23.548 | 24.151 | 14.89 | 0 | 0 | 60.38 | 56.727 | 48.804 | 22.246 | 0 | 0 | 55.823 | 37.796 | [5 empty] | 0 | 22.297 | 14 | 2.2604 | 2.0734 | 0.78418 | 0.63158 | 1.4419 | 63.7873
04/29/09 | 18:36 | 0 | 18.892 | 0 | 2 | 0 | 46.718 | 54.264 | 29.016 | 28.317 | 23.499 | 24.173 | 14.716 | 0 | 0 | 60.291 | 56.727 | 48.76 | 22.224 | 0 | 0 | 55.823 | 37.703 | [5 empty] | 0 | 18.401 | 15 | 2.3111 | 2.1216 | 0.78623 | 0.63158 | 1.49 | 64.4728
04/29/09 | 18:37 | 1 | 18.915 | 0 | 1 | 0 | 42.004 | 53.713 | 28.895 | 27.571 | 31.161 | 24.126 | 14.643 | 0 | 0 | 60.223 | 56.747 | 48.781 | 22.246 | 0 | 0 | 55.776 | 37.61 | [5 empty] | 18.915 | 14.433 | 16 | 2.3324 | 2.1418 | 0.78709 | 0.63158 | 1.5102 | 64.7516
04/29/09 | 18:38 | 0 | 18.915 | 0 | 2 | 0 | 46.993 | 47.796 | 27.208 | 28.461 | 26.223 | 24.197 | 14.618 | 0 | 0 | 60.18 | 56.727 | 48.76 | 22.246 | 0 | 0 | 55.753 | 37.514 | [5 empty] | 0 | 18.532 | 17 | 2.3396 | 2.1487 | 0.78739 | 0.63158 | 1.5172 | 64.8459
04/29/09 | 18:39 | 0 | 18.94 | 0 | 2 | 0 | 42.19 | 47.658 | 26.005 | 27.571 | 32.341 | 24.197 | 14.593 | 0 | 0 | 60.111 | 56.727 | 48.737 | 22.224 | 0 | 0 | 55.753 | 37.421 | [5 empty] | 0 | 14.619 | 18 | 2.3469 | 2.1557 | 0.78768 | 0.63158 | 1.5241 | 64.9396
04/29/09 | 18:40 | 0 | 18.965 | 0 | 2 | 0 | 43.695 | 41.887 | 25.355 | 26.078 | 28.871 | 24.197 | 14.618 | 0 | 0 | 60.068 | 56.704 | 48.713 | 22.224 | 0 | 0 | 55.729 | 37.397 | [5 empty] | 0 | 17.617 | 19 | 2.3396 | 2.1487 | 0.78739 | 0.63158 | 1.5172 | 64.8459
04/29/09 | 18:41 | 0 | 18.965 | 0 | 2 | 0 | 45.548 | 47.497 | 25.114 | 25.161 | 31.257 | 24.173 | 14.545 | 0 | 0 | 59.999 | 56.681 | 48.69 | 22.224 | 0 | 0 | 55.729 | 37.327 | [5 empty] | 0 | 20.387 | 20 | 2.3609 | 2.1689 | 0.78825 | 0.63158 | 1.5374 | 65.1179
04/29/09 | 18:42 | 0 | 18.94 | 0 | 2 | 0 | 38.454 | 41.463 | 25.041 | 24.825 | 26.269 | 24.197 | 14.495 | 0 | 0 | 59.91 | 56.704 | 48.622 | 22.246 | 0 | 0 | 55.729 | 37.232 | [5 empty] | 0 | 13.629 | 21 | 2.3755 | 2.1828 | 0.78884 | 0.63158 | 1.5512 | 65.3014
04/29/09 | 18:43 | 0 | 18.915 | 0 | 2 | 0 | 29.619 | 44.47 | 25.186 | 24.705 | 24.656 | 24.173 | 14.47 | 0 | 0 | 59.842 | 56.658 | 48.622 | 22.224 | 0 | 0 | 55.729 | 37.186 | [5 empty] | 0 | 4.914 | 22 | 2.3827 | 2.1897 | 0.78913 | 0.63158 | 1.5581 | 65.3923
04/29/09 | 18:44 | 0 | 18.965 | 0 | 2 | 0 | 27.088 | 33.192 | 25.355 | 24.825 | 23.619 | 24.197 | 14.445 | 0 | 0 | 59.776 | 56.658 | 48.622 | 22.224 | 0 | 0 | 55.729 | 37.093 | [5 empty] | 0 | 2.263 | 23 | 2.39 | 2.1966 | 0.78943 | 0.63158 | 1.565 | 65.4826
04/29/09 | 18:45 | 0 | 18.94 | 1 | 3 | 0 | 26.294 | 28.68 | 25.499 | 24.97 | 23.307 | 24.197 | 14.445 | 0 | 0 | 59.707 | 56.658 | 48.599 | 22.224 | 0 | 0 | 55.753 | 37.021 | [5 empty] | 0 | 1.324 | 24 | 2.39 | 2.1966 | 0.78943 | 0.63158 | 1.565 | 65.4826
04/29/09 | 18:46 | 0 | 18.879 | 0 | 2 | 0 | 25.97 | 27.272 | 25.681 | 25.2 | 22.959 | 24.237 | 14.362 | 0 | 0 | 59.586 | 56.604 | 48.52 | 22.189 | 0 | 0 | 55.767 | 36.894 | [5 empty] | 0 | 0.77 | 25 | 2.4142 | 2.2196 | 0.79041 | 0.63158 | 1.588 | 65.7787
04/29/09 | 18:47 | 0 | 18.879 | 0 | 3 | 0 | 25.899 | 26.718 | 26.115 | 25.441 | 22.621 | 24.212 | 14.349 | 0 | 0 | 59.506 | 56.547 | 48.438 | 22.152 | 0 | 0 | 55.753 | 36.787 | [5 empty] | 0 | 0.458 | 26 | 2.418 | 2.2232 | 0.79056 | 0.63158 | 1.5916 | 65.8245
04/29/09 | 18:48 | 0 | 18.922 | 0 | 2 | 0 | 25.987 | 26.468 | 26.806 | 25.938 | 22.037 | 24.205 | 14.231 | 0 | 0 | 59.422 | 56.528 | 48.443 | 22.182 | 0 | 0 | 55.734 | 36.746 | [5 empty] | 0 | 0.049 | 27 | 2.4523 | 2.2559 | 0.79195 | 0.63158 | 1.6243 | 66.2341
04/29/09 | 18:49 | 0 | 18.874 | 0 | 3 | 0 | 26.277 | 26.446 | 26.976 | 26.686 | 22.493 | 24.18 | 14.181 | 0 | 0 | 59.353 | 56.485 | 48.398 | 22.182 | 0 | 0 | 55.713 | 36.698 | [5 empty] | 0 | -0.409 | 28 | 2.4669 | 2.2697 | 0.79254 | 0.63158 | 1.6381 | 66.4042
04/29/09 | 18:50 | 0 | 18.874 | 0 | 2 | 0 | 26.877 | 26.588 | 26.855 | 26.976 | 21.699 | 24.18 | 14.181 | 0 | 0 | 59.264 | 56.462 | 48.398 | 22.182 | 0 | 0 | 55.757 | 36.674 | [5 empty] | 0 | -0.099 | 29 | 2.4669 | 2.2697 | 0.79254 | 0.63158 | 1.6381 | 66.4042
04/29/09 | 18:51 | 0 | 18.874 | 0 | 3 | 0 | 27.191 | 27.071 | 26.806 | 26.902 | 21.843 | 24.156 | 14.181 | 0 | 0 | 59.219 | 56.439 | 48.352 | 22.182 | 0 | 0 | 55.757 | 36.627 | [5 empty] | 0 | 0.289 | 30 | 2.4669 | 2.2697 | 0.79254 | 0.63158 | 1.6381 | 66.4042
04/29/09 | 18:52 | 0 | 18.897 | 0 | 2 | 0 | 38.248 | 27.456 | 26.902 | 26.782 | 29.479 | 24.131 | 14.181 | 0 | 0 | 59.153 | 56.394 | 48.328 | 22.157 | 0 | 0 | 55.781 | 36.557 | [5 empty] | 0 | 11.466 | 31 | 2.4669 | 2.2697 | 0.79254 | 0.63158 | 1.6381 | 66.4042
04/29/09 | 18:53 | 1 | 18.93 | 0 | 3 | 0 | 36.847 | 33.486 | 27.007 | 26.909 | 23.947 | 24.116 | 14.213 | 0 | 0 | 59.114 | 56.38 | 48.335 | 22.189 | 0 | 0 | 55.764 | 36.517 | [5 empty] | 18.93 | 9.938 | 32 | 2.4576 | 2.2608 | 0.79217 | 0.63158 | 1.6293 | 66.2956
04/29/09 | 18:54 | 0 | 18.864 | 0 | 3 | 0 | 29.857 | 39.112 | 26.895 | 26.966 | 22.726 | 24.053 | 14.148 | 1 | 0 | 58.988 | 56.298 | 48.298 | 22.125 | 0 | 0 | 55.704 | 36.385 | [5 empty] | 0 | 2.891 | 33 | 2.4765 | 2.2788 | 0.79293 | 0.63158 | 1.6473 | 66.5154
04/29/09 | 18:55 | 0 | 18.849 | 0 | 2 | 0 | 28.275 | 31.262 | 27.022 | 27.071 | 22.253 | 24.06 | 14.083 | 0 | 0 | 58.95 | 56.35 | 48.305 | 22.182 | 0 | 0 | 55.757 | 36.368 | [5 empty] | 0 | 1.204 | 34 | 2.4954 | 2.2968 | 0.7937 | 0.63158 | 1.6652 | 66.7318
04/29/09 | 18:56 | 0 | 18.874 | 0 | 2 | 0 | 27.817 | 28.903 | 27.071 | 27.071 | 21.964 | 24.011 | 14.057 | 0 | 0 | 58.906 | 56.305 | 48.305 | 22.182 | 0 | 0 | 55.757 | 36.323 | [5 empty] | 0 | 0.746 | 35 | 2.503 | 2.304 | 0.79401 | 0.63158 | 1.6724 | 66.8175
04/29/09 | 18:57 | 0 | 18.874 | 1 | 3 | 0 | 27.601 | 28.275 | 27.047 | 27.096 | 21.53 | 24.036 | 14.057 | 0 | 0 | 58.861 | 56.282 | 48.305 | 22.157 | 0 | 0 | 55.734 | 36.299 | [5 empty] | 0 | 0.505 | 36 | 2.503 | 2.304 | 0.79401 | 0.63158 | 1.6724 | 66.8175
04/29/09 | 18:58 | 0 | 18.849 | 0 | 2 | 0 | 27.505 | 28.01 | 27.071 | 27.096 | 21.748 | 23.987 | 14.057 | 0 | 0 | 58.838 | 56.259 | 48.352 | 22.157 | 0 | 0 | 55.713 | 36.251 | [5 empty] | 0 | 0.409 | 37 | 2.503 | 2.304 | 0.79401 | 0.63158 | 1.6724 | 66.8175
04/29/09 | 18:59 | 0 | 18.874 | 0 | 3 | 0 | 27.53 | 27.89 | 27.311 | 27.167 | 21.363 | 23.987 | 13.959 | 0 | 0 | 58.815 | 56.236 | 48.352 | 22.133 | 0 | 0 | 55.713 | 36.227 | [5 empty] | 0 | 0.363 | 38 | 2.5315 | 2.3311 | 0.79516 | 0.63158 | 1.6996 | 67.1358
04/29/09 | 19:00 | 0 | 18.874 | 0 | 2 | 0 | 27.505 | 27.817 | 27.407 | 27.36 | 21.459 | 23.964 | 13.909 | 0 | 0 | 58.772 | 56.216 | 48.328 | 22.157 | 0 | 0 | 55.713 | 36.206 | [5 empty] | 0 | 0.145 | 39 | 2.5461 | 2.345 | 0.79575 | 0.63158 | 1.7134 | 67.2955
04/29/09 | 19:01 | 0 | 18.842 | 0 | 2 | 0 | 27.52 | 27.714 | 27.255 | 27.4 | 21.208 | 23.908 | 13.801 | 0 | 0 | 58.696 | 56.186 | 48.275 | 22.101 | 0 | 0 | 55.636 | 36.127 | [5 empty] | 0 | 0.12 | 40 | 2.5775 | 2.3749 | 0.79703 | 0.63158 | 1.7433 | 67.6342
04/29/09 | 19:02 | 0 | 18.874 | 0 | 3 | 0 | 27.601 | 27.745 | 27.24 | 27.36 | 21.098 | 23.964 | 13.786 | 0 | 0 | 58.703 | 56.193 | 48.328 | 22.133 | 0 | 0 | 55.643 | 36.086 | [5 empty] | 0 | 0.241 | 41 | 2.5819 | 2.379 | 0.7972 | 0.63158 | 1.7475 | 67.6806
04/29/09 | 19:03 | 0 | 18.849 | 0 | 2 | 0 | 34.653 | 27.817 | 27.24 | 27.287 | 29.19 | 23.94 | 14.032 | 0 | 0 | 58.68 | 56.17 | 48.305 | 22.133 | 0 | 0 | 55.666 | 36.041 | [5 empty] | 0 | 7.366 | 42 | 2.5103 | 2.3109 | 0.7943 | 0.63158 | 1.6794 | 66.8994
04/29/09 | 19:04 | 0 | 18.849 | 0 | 3 | 0 | 40.294 | 29.793 | 27.191 | 27.287 | 23.457 | 23.915 | 13.959 | 0 | 0 | 58.657 | 56.17 | 48.282 | 22.133 | 0 | 0 | 55.666 | 36.017 | [5 empty] | 0 | 13.007 | 43 | 2.5315 | 2.3311 | 0.79516 | 0.63158 | 1.6996 | 67.1358
04/29/09 | 19:05 | 0 | 18.842 | 0 | 2 | 0 | 31.183 | 41.884 | 27.184 | 27.304 | 22.341 | 23.908 | 13.801 | 1 | 0 | 58.584 | 56.14 | 48.251 | 22.125 | 0 | 0 | 55.613 | 35.986 | [5 empty] | 0 | 3.879 | 44 | 2.5775 | 2.3749 | 0.79703 | 0.63158 | 1.7433 | 67.6342
04/29/09 | 19:06 | 0 | 18.816 | 0 | 2 | 0 | 28.797 | 33.472 | 27.208 | 27.304 | 22.125 | 23.884 | 13.678 | 0 | 0 | 58.607 | 56.117 | 48.298 | 22.101 | 0 | 0 | 55.613 | 35.938 | [5 empty] | 0 | 1.493 | 45 | 2.6134 | 2.4089 | 0.79848 | 0.63158 | 1.7774 | 68.01
04/29/09 | 19:07 | 0 | 18.842 | 0 | 3 | 0 | 28.148 | 29.712 | 27.233 | 27.255 | 21.62 | 23.835 | 13.703 | 0 | 0 | 58.584 | 56.117 | 48.298 | 22.101 | 0 | 0 | 55.613 | 35.916 | [5 empty] | 0 | 0.893 | 46 | 2.6061 | 2.402 | 0.79818 | 0.63158 | 1.7704 | 67.9345
04/29/09 | 19:08 | 0 | 18.771 | 0 | 2 | 0 | 27.814 | 28.633 | 27.091 | 27.189 | 22.442 | 23.744 | 13.756 | 0 | 0 | 58.543 | 56.051 | 48.256 | 22.057 | 0 | 0 | 55.594 | 35.825 | [5 empty] | 0 | 0.625 | 47 | 2.5907 | 2.3873 | 0.79756 | 0.63158 | 1.7558 | 67.7729
04/29/09 | 19:09 | 0 | 18.827 | 1 | 2 | 0 | 27.699 | 28.253 | 27.025 | 27.145 | 21.846 | 23.773 | 13.786 | 0 | 0 | 58.548 | 56.079 | 48.307 | 22.086 | 0 | 0 | 55.599 | 35.83 | [5 empty] | 0 | 0.554 | 48 | 2.5819 | 2.379 | 0.7972 | 0.63158 | 1.7475 | 67.6806
04/29/09 | 19:10 | 0 | 18.801 | 0 | 2 | 0 | 27.554 | 28.013 | 26.976 | 27.049 | 20.784 | 23.749 | 13.738 | 0 | 0 | 58.525 | 56.079 | 48.237 | 22.086 | 0 | 0 | 55.622 | 35.761 | [5 empty] | 0 | 0.505 | 49 | 2.5959 | 2.3923 | 0.79777 | 0.63158 | 1.7607 | 67.828
04/29/09 | 19:11 | 0 | 18.827 | 0 | 3 | 0 | 27.434 | 27.915 | 27.12 | 26.976 | 22.135 | 23.773 | 13.836 | 0 | 0 | 58.525 | 56.058 | 48.284 | 22.062 | 0 | 0 | 55.622 | 35.761 | [5 empty] | 0 | 0.458 | 50 | 2.5674 | 2.3652 | 0.79661 | 0.63158 | 1.7336 | 67.5253
04/29/09 | 19:12 | 0 | 18.801 | 0 | 2 | 0 | 27.314 | 27.748 | 27.194 | 27.12 | 21.123 | 23.749 | 13.786 | 0 | 0 | 58.525 | 56.035 | 48.284 | 22.086 | 0 | 0 | 55.599 | 35.761 | [5 empty] | 0 | 0.194 | 51 | 2.5819 | 2.379 | 0.7972 | 0.63158 | 1.7475 | 67.6806
04/29/09 | 19:13 | 0 | 18.801 | 0 | 2 | 0 | 27.265 | 27.603 | 27.145 | 27.218 | 21.412 | 23.773 | 13.663 | 0 | 0 | 58.482 | 56.058 | 48.261 | 22.086 | 0 | 0 | 55.599 | 35.713 | [5 empty] | 0 | 0.047 | 52 | 2.6177 | 2.4131 | 0.79866 | 0.63158 | 1.7815 | 68.0551
04/29/09 | 19:14 | 0 | 18.746 | 0 | 3 | 0 | 30.801 | 27.549 | 27.091 | 27.26 | 28.633 | 23.749 | 13.763 | 0 | 0 | 58.502 | 56.012 | 48.261 | 22.086 | 0 | 0 | 55.575 | 35.713 | [5 empty] | 0 | 3.541 | 53 | 2.5886 | 2.3854 | 0.79748 | 0.63158 | 1.7538 | 67.7514
04/29/09 | 19:15 | 0 | 18.771 | 0 | 2 | 0 | 42.547 | 28.199 | 27.02 | 27.164 | 24.443 | 23.67 | 13.585 | 1 | 0 | 58.475 | 55.96 | 48.233 | 22.057 | 0 | 0 | 55.181 | 35.636 | [5 empty] | 0 | 15.383 | 54 | 2.6404 | 2.4347 | 0.79958 | 0.63158 | 1.8031 | 68.2874
04/29/09 | 19:16 | 0 | 18.771 | 0 | 2 | 0 | 31.958 | 42.076 | 26.946 | 27.115 | 22.731 | 23.67 | 13.633 | 0 | 0 | 58.454 | 55.984 | 48.233 | 22.057 | 0 | 0 | 55.319 | 35.612 | [5 empty] | 0 | 4.843 | 55 | 2.6265 | 2.4214 | 0.79901 | 0.63158 | 1.7898 | 68.1449
04/29/09 | 19:17 | 0 | 18.771 | 0 | 3 | 0 | 28.898 | 34.696 | 26.995 | 27.044 | 22.322 | 23.67 | 13.633 | 0 | 0 | 58.475 | 55.984 | 48.256 | 22.032 | 0 | 0 | 55.456 | 35.567 | [5 empty] | 0 | 1.854 | 56 | 2.6265 | 2.4214 | 0.79901 | 0.63158 | 1.7898 | 68.1449
04/29/09 | 19:18 | 0 | 18.771 | 0 | 2 | 0 | 28.054 | 29.982 | 26.995 | 26.995 | 21.552 | 23.646 | 13.607 | 0 | 0 | 58.454 | 56.007 | 48.233 | 22.057 | 0 | 0 | 55.503 | 35.543 | [5 empty] | 0 | 1.059 | 57 | 2.634 | 2.4286 | 0.79932 | 0.63158 | 1.797 | 68.2223
04/29/09 | 19:19 | 0 | 18.771 | 0 | 2 | 0 | 27.669 | 28.609 | 26.922 | 27.044 | 22.417 | 23.624 | 13.607 | 0 | 0 | 58.432 | 55.984 | 48.256 | 22.032 | 0 | 0 | 55.547 | 35.519 | [5 empty] | 0 | 0.625 | 58 | 2.634 | 2.4286 | 0.79932 | 0.63158 | 1.797 | 68.2223
04/29/09 | 19:20 | 0 | 18.771 | 0 | 2 | 0 | 27.476 | 28.103 | 26.801 | 26.995 | 21.044 | 23.646 | 13.535 | 0 | 0 | 58.432 | 55.984 | 48.256 | 22.057 | 0 | 0 | 55.571 | 35.474 | [5 empty] | 0 | 0.481 | 59 | 2.655 | 2.4485 | 0.80017 | 0.63158 | 1.8169 | 68.4342
04/29/09 | 19:21 | 0 | 18.771 | 1 | 3 | 0 | 27.405 | 27.863 | 26.85 | 26.9 | 20.151 | 23.646 | 13.361 | 1 | 0 | 58.454 | 55.96 | 48.233 | 22.057 | 0 | 0 | 55.617 | 35.474 | [5 empty] | 0 | 0.505 | 60 | 2.7057 | 2.4967 | 0.80222 | 0.63158 | 1.8651 | 68.9327
04/29/09 | 19:22 | 0 | 18.711 | 0 | 2 | 0 | 27.226 | 27.684 | 26.841 | 26.841 | 20.239 | 23.611 | 13.263 | 0 | 0 | 58.409 | 55.937 | 48.233 | 22.032 | 0 | 0 | 55.641 | 35.45 | [5 empty] | 0 | 0.385 | 61 | 2.7342 | 2.5238 | 0.80338 | 0.63158 | 1.8922 | 69.2054
04/29/09 | 19:23 | 0 | 18.736 | 0 | 2 | 0 | 27.13 | 27.539 | 26.961 | 26.865 | 20.456 | 23.611 | 13.228 | 0 | 0 | 58.377 | 55.904 | 48.223 | 22.047 | 0 | 0 | 55.585 | 35.368 | [5 empty] | 0 | 0.265 | 62 | 2.7444 | 2.5335 | 0.80379 | 0.63158 | 1.9019 | 69.3013
04/29/09 | 19:24 | 0 | 18.736 | 0 | 3 | 0 | 27.081 | 27.395 | 27.032 | 26.961 | 19.87 | 23.589 | 13.228 | 0 | 0 | 58.4 | 55.904 | 48.2 | 22.022 | 0 | 0 | 55.585 | 35.321 | [5 empty] | 0 | 0.12 | 63 | 2.7444 | 2.5335 | 0.80379 | 0.63158 | 1.9019 | 69.3013
04/29/09 | 19:25 | 0 | 18.784 | 0 | 2 | 0 | 27.996 | 27.321 | 26.985 | 27.032 | 27.924 | 23.611 | 13.203 | 0 | 0 | 58.354 | 55.904 | 48.2 | 22.022 | 0 | 0 | 55.561 | 35.368 | [5 empty] | 0 | 0.964 | 64 | 2.7517 | 2.5404 | 0.80408 | 0.63158 | 1.9088 | 69.3695
04/29/09 | 19:26 | 0 | 18.761 | 0 | 2 | 0 | 43.405 | 27.49 | 26.816 | 26.936 | 24.624 | 23.565 | 13.203 | 0 | 0 | 58.4 | 55.881 | 48.223 | 22.022 | 0 | 0 | 55.538 | 35.344 | [5 empty] | 0 | 16.469 | 65 | 2.7517 | 2.5404 | 0.80408 | 0.63158 | 1.9088 | 69.3695
04/29/09 | 19:27 | 0 | 18.761 | 0 | 3 | 0 | 32.429 | 40.844 | 26.745 | 26.887 | 22.022 | 23.565 | 13.253 | 1 | 0 | 58.354 | 55.881 | 48.2 | 22.022 | 0 | 0 | 55.538 | 35.368 | [5 empty] | 0 | 5.542 | 66 | 2.7371 | 2.5266 | 0.80349 | 0.63158 | 1.895 | 69.2329
04/29/09 | 19:28 | 0 | 18.779 | 0 | 2 | 0 | 28.856 | 35.316 | 26.738 | 26.833 | 21.051 | 23.582 | 13.17 | 0 | 0 | 58.347 | 55.897 | 48.24 | 22.04 | 0 | 0 | 55.554 | 35.361 | [5 empty] | 0 | 2.023 | 67 | 2.7613 | 2.5495 | 0.80447 | 0.63158 | 1.918 | 69.4589
04/29/09 | 19:29 | 0 | 18.779 | 0 | 2 | 0 | 27.821 | 29.965 | 26.738 | 26.713 | 20.738 | 23.557 | 13.097 | 0 | 0 | 58.347 | 55.921 | 48.216 | 22.064 | 0 | 0 | 55.531 | 35.337 | [5 empty] | 0 | 1.108 | 68 | 2.7826 | 2.5698 | 0.80533 | 0.63158 | 1.9382 | 69.6544
04/29/09 | 19:30 | 0 | 18.728 | 0 | 3 | 0 | 27.363 | 28.4 | 26.64 | 26.713 | 20.257 | 23.582 | 12.899 | 0 | 0 | 58.317 | 55.867 | 48.233 | 22.008 | 0 | 0 | 55.477 | 35.237 | [5 empty] | 0 | 0.65 | 69 | 2.8402 | 2.6246 | 0.80767 | 0.63158 | 1.993 | 70.1701
04/29/09 | 19:31 | 0 | 18.721 | 0 | 2 | 0 | 27.162 | 27.836 | 26.561 | 26.632 | 20.345 | 23.501 | 12.843 | 0 | 0 | 58.317 | 55.867 | 48.186 | 22.008 | 0 | 0 | 55.433 | 35.213 | [5 empty] | 0 | 0.53 | 70 | 2.8565 | 2.6401 | 0.80833 | 0.63158 | 2.0085 | 70.3121
04/29/09 | 19:32 | 0 | 18.746 | 0 | 2 | 0 | 27.066 | 27.549 | 26.586 | 26.586 | 19.656 | 23.526 | 12.916 | 0 | 0 | 58.317 | 55.867 | 48.209 | 22.008 | 0 | 0 | 55.41 | 35.237 | [5 empty] | 0 | 0.48 | 71 | 2.8353 | 2.6199 | 0.80747 | 0.63158 | 1.9883 | 70.1266
04/29/09 | 19:33 | 0 | 18.691 | 1 | 3 | 0 | 26.917 | 27.351 | 26.627 | 26.532 | 20.556 | 23.472 | 12.911 | 0 | 0 | 58.267 | 55.818 | 48.158 | 22.003 | 0 | 0 | 55.358 | 35.208 | [5 empty] | 0 | 0.385 | 72 | 2.8367 | 2.6212 | 0.80753 | 0.63158 | 1.9897 | 70.1394
04/29/09 | 19:34 | 0 | 18.746 | 0 | 2 | 0 | 26.826 | 27.26 | 26.681 | 26.586 | 20.706 | 23.452 | 12.866 | 0 | 0 | 58.251 | 55.799 | 48.163 | 21.983 | 0 | 0 | 55.363 | 35.213 | [5 empty] | 0 | 0.24 | 73 | 2.8498 | 2.6337 | 0.80806 | 0.63158 | 2.0021 | 70.254
04/29/09 | 19:35 | 0 | 18.721 | 0 | 3 | 0 | 26.801 | 27.115 | 26.73 | 26.657 | 21.574 | 23.477 | 12.891 | 0 | 0 | 58.295 | 55.799 | 48.209 | 22.008 | 0 | 0 | 55.433 | 35.165 | [5 empty] | 0 | 0.144 | 74 | 2.8425 | 2.6268 | 0.80777 | 0.63158 | 1.9952 | 70.1905
04/29/09 | 19:36 | 1 | 18.721 | 0 | 2 | 0 | 26.897 | 27.017 | 26.657 | 26.73 | 27.042 | 23.501 | 13.064 | 0 | 0 | 58.274 | 55.823 | 48.163 | 22.008 | 0 | 0 | 55.363 | 35.144 | [5 empty] | 18.721 | 0.167 | 75 | 2.7922 | 2.5789 | 0.80572 | 0.63158 | 1.9473 | 69.7418
04/29/09 | 19:37 | 0 | 18.721 | 0 | 2 | 0 | 43.838 | 27.066 | 26.561 | 26.681 | 25.068 | 23.477 | 13.137 | 1 | 0 | 58.274 | 55.799 | 48.142 | 22.008 | 0 | 0 | 55.319 | 35.12 | [5 empty] | 0 | 17.157 | 76 | 2.7709 | 2.5587 | 0.80486 | 0.63158 | 1.9271 | 69.5476
04/29/09 | 19:38 | 0 | 18.721 | 0 | 3 | 0 | 33.168 | 39.583 | 26.488 | 26.632 | 22.128 | 23.477 | 13.09 | 0 | 0 | 58.274 | 55.799 | 48.114 | 21.978 | 0 | 0 | 55.312 | 35.043 | [5 empty] | 0 | 6.536 | 77 | 2.7846 | 2.5717 | 0.80542 | 0.63158 | 1.9401 | 69.673
04/29/09 | 19:39 | 0 | 18.746 | 0 | 2 | 0 | 28.8 | 36.318 | 26.441 | 26.512 | 20.394 | 23.477 | 12.916 | 0 | 0 | 58.274 | 55.799 | 48.186 | 22.008 | 0 | 0 | 55.34 | 35.096 | [5 empty] | 0 | 2.288 | 78 | 2.8353 | 2.6199 | 0.80747 | 0.63158 | 1.9883 | 70.1266
04/29/09 | 19:40 | 0 | 18.691 | 0 | 2 | 0 | 27.542 | 30.023 | 26.412 | 26.458 | 20.389 | 23.401 | 12.738 | 0 | 0 | 58.247 | 55.795 | 48.181 | 21.978 | 0 | 0 | 55.312 | 35.019 | [5 empty] | 0 | 1.084 | 79 | 2.8871 | 2.6691 | 0.80957 | 0.63158 | 2.0375 | 70.5742
04/29/09 | 19:41 | 0 | 18.716 | 0 | 3 | 0 | 27.11 | 28.194 | 26.412 | 26.412 | 19.897 | 23.472 | 12.763 | 0 | 0 | 58.247 | 55.771 | 48.181 | 21.978 | 0 | 0 | 55.291 | 35.019 | [5 empty] | 0 | 0.698 | 80 | 2.8798 | 2.6622 | 0.80928 | 0.63158 | 2.0306 | 70.5123
04/29/09 | 19:42 | 0 | 18.686 | 0 | 2 | 0 | 26.887 | 27.562 | 26.333 | 26.358 | 19.523 | 23.371 | 12.559 | 0 | 0 | 58.151 | 55.743 | 48.086 | 21.9 | 0 | 0 | 55.263 | 35.014 | [5 empty] | 0 | 0.529 | 81 | 2.9392 | 2.7187 | 0.81168 | 0.63158 | 2.0871 | 71.0083
04/29/09 | 19:43 | 0 | 18.739 | 0 | 3 | 0 | 26.821 | 27.302 | 26.313 | 26.338 | 19.923 | 23.401 | 12.738 | 1 | 0 | 58.224 | 55.771 | 48.181 | 21.954 | 0 | 0 | 55.291 | 35.019 | [5 empty] | 0 | 0.483 | 82 | 2.8871 | 2.6691 | 0.80957 | 0.63158 | 2.0375 | 70.5742
04/29/09 | 19:44 | 0 | 18.716 | 0 | 2 | 0 | 26.676 | 27.132 | 26.338 | 26.313 | 19.033 | 23.447 | 12.542 | 0 | 0 | 58.224 | 55.795 | 48.158 | 21.978 | 0 | 0 | 55.291 | 34.998 | [5 empty] | 0 | 0.363 | 83 | 2.9442 | 2.7234 | 0.81188 | 0.63158 | 2.0918 | 71.0487
04/29/09 | 19:45 | 0 | 18.764 | 1 | 2 | 0 | 26.578 | 26.988 | 26.458 | 26.338 | 18.419 | 23.423 | 12.441 | 0 | 0 | 58.224 | 55.748 | 48.158 | 21.954 | 0 | 0 | 55.267 | 35.019 | [5 empty] | 0 | 0.24 | 84 | 2.9736 | 2.7513 | 0.81308 | 0.63158 | 2.1198 | 71.2862
04/29/09 | 19:46 | 0 | 18.686 | 0 | 3 | 0 | 26.527 | 26.767 | 26.404 | 26.358 | 18.14 | 23.371 | 12.262 | 0 | 0 | 58.219 | 55.743 | 48.153 | 21.949 | 0 | 0 | 55.216 | 34.945 | [5 empty] | 0 | 0.169 | 85 | 3.0257 | 2.8009 | 0.81519 | 0.63158 | 2.1693 | 71.6957
04/29/09 | 19:47 | 0 | 18.739 | 0 | 2 | 0 | 26.578 | 26.772 | 26.387 | 26.458 | 24.796 | 23.401 | 12.441 | 0 | 0 | 58.226 | 55.729 | 48.163 | 21.954 | 0 | 0 | 55.27 | 34.952 | [5 empty] | 0 | 0.12 | 86 | 2.9736 | 2.7513 | 0.81308 | 0.63158 | 2.1198 | 71.2862
04/29/09 | 19:48 | 0 | 18.744 | 0 | 3 | 0 | 42.171 | 26.777 | 26.296 | 26.367 | 27.959 | 23.381 | 12.421 | 0 | 0 | 58.187 | 55.734 | 48.097 | 21.934 | 0 | 0 | 55.251 | 34.955 | [5 empty] | 0 | 15.804 | 87 | 2.9794 | 2.7569 | 0.81331 | 0.63158 | 2.1253 | 71.3326
04/29/09 | 19:49 | 0 | 18.718 | 0 | 2 | 0 | 46.286 | 37.823 | 26.198 | 26.272 | 24.729 | 23.356 | 12.421 | 2 | 0 | 58.187 | 55.687 | 48.051 | 21.959 | 0 | 0 | 55.251 | 34.978 | [5 empty] | 0 | 20.014 | 88 | 2.9794 | 2.7569 | 0.81331 | 0.63158 | 2.1253 | 71.3326
04/29/09 | 19:50 | 0 | 18.718 | 0 | 3 | 0 | 33.732 | 45.436 | 26.127 | 26.176 | 21.454 | 23.381 | 12.323 | 0 | 0 | 58.187 | 55.687 | 48.051 | 21.959 | 0 | 0 | 55.251 | 34.978 | [5 empty] | 0 | 7.556 | 89 | 3.0079 | 2.784 | 0.81447 | 0.63158 | 2.1524 | 71.5577
04/29/09 | 19:51 | 0 | 18.718 | 0 | 2 | 0 | 28.873 | 37.093 | 26.152 | 26.103 | 20.73 | 23.356 | 12.494 | 1 | 0 | 58.187 | 55.687 | 48.144 | 21.934 | 0 | 0 | 55.251 | 34.885 | [5 empty] | 0 | 2.77 | 90 | 2.9581 | 2.7367 | 0.81245 | 0.63158 | 2.1051 | 71.1622
04/29/09 | 19:52 | 0 | 18.696 | 0 | 3 | 0 | 27.476 | 30.271 | 26.198 | 26.103 | 19.975 | 23.405 | 12.471 | 0 | 0 | 58.187 | 55.711 | 48.144 | 21.959 | 0 | 0 | 55.207 | 34.837 | [5 empty] | 0 | 1.373 | 91 | 2.9648 | 2.743 | 0.81272 | 0.63158 | 2.1114 | 71.2161
04/29/09 | 19:53 | 0 | 18.663 | 0 | 2 | 0 | 26.963 | 28.214 | 26.24 | 26.144 | 20.627 | 23.374 | 12.388 | 0 | 0 | 58.135 | 55.657 | 48.09 | 21.902 | 0 | 0 | 55.106 | 34.806 | [5 empty] | 0 | 0.819 | 92 | 2.989 | 2.766 | 0.8137 | 0.63158 | 2.1344 | 71.4089
04/29/09 | 19:54 | 0 | 18.663 | 0 | 2 | 0 | 26.745 | 27.493 | 26.191 | 26.166 | 20.627 | 23.445 | 12.413 | 0 | 0 | 58.158 | 55.657 | 48.114 | 21.927 | 0 | 0 | 55.106 | 34.854 | [5 empty] | 0 | 0.579 | 93 | 2.9817 | 2.7591 | 0.81341 | 0.63158 | 2.1275 | 71.3512
04/29/09 | 19:55 | 0 | 18.671 | 0 | 3 | 1 | 26.632 | 27.186 | 26.272 | 26.198 | 19.407 | 23.477 | 12.371 | 0 | 0 | 58.187 | 55.687 | 48.121 | 21.959 | 0 | 0 | 55.113 | 34.837 | [5 empty] | 0 | 0.434 | 94 | 2.994 | 2.7707 | 0.8139 | 0.63158 | 2.1391 | 71.448
04/29/09 | 19:56 | 0 | 18.638 | 0 | 3 | 0 | 26.529 | 26.963 | 26.431 | 26.191 | 20.338 | 23.42 | 12.413 | 0 | 0 | 58.178 | 55.634 | 48.135 | 21.902 | 0 | 0 | 55.062 | 34.737 | [5 empty] | 0 | 0.338 | 0 | 2.9817 | 2.7591 | 0.81341 | 0.63158 | 2.1275 | 71.3512
04/29/09 | 19:57 | 0 | 18.663 | 1 | 2 | 0 | 26.505 | 26.841 | 26.505 | 26.409 | 19.327 | 23.445 | 12.338 | 0 | 0 | 58.178 | 55.657 | 48.114 | 21.902 | 0 | 0 | 55.153 | 34.761 | [5 empty] | 0 | 0.096 | 1 | 3.0036 | 2.7798 | 1.4593 | 1.2766 | 1.5032 | 50.0486
04/29/09 | 19:58 | 0 | 18.653 | 0 | 3 | 0 | 26.593 | 26.738 | 26.399 | 26.448 | 19.417 | 23.437 | 12.232 | 0 | 0 | 58.06 | 55.58 | 48.104 | 21.824 | 0 | 0 | 55.076 | 34.682 | [5 empty] | 0 | 0.145 | 2 | 3.0344 | 2.8092 | 1.4606 | 1.2766 | 1.5326 | 50.5064
04/29/09 | 19:59 | 0 | 18.686 | 0 | 3 | 0 | 26.794 | 26.819 | 26.36 | 26.431 | 26.311 | 23.518 | 12.24 | 0 | 0 | 58.112 | 55.634 | 48.09 | 21.927 | 0 | 0 | 55.083 | 34.689 | [5 empty] | 0 | 0.363 | 3 | 3.0321 | 2.807 | 1.4605 | 1.2766 | 1.5304 | 50.4722
04/29/09 | 20:00 | 1 | 18.663 | 0 | 2 | 0 | 42.657 | 27.083 | 26.215 | 26.311 | 28.047 | 23.518 | 12.167 | 1 | 0 | 58.135 | 55.61 | 48.09 | 21.927 | 0 | 0 | 55.062 | 34.689 | [5 empty] | 18.663 | 16.346 | 4 | 3.0534 | 2.8272 | 1.4613 | 1.2766 | 1.5506 | 50.7825
04/29/09 | 20:01 | 0 | 18.663 | 0 | 3 | 0 | 45.658 | 40.612 | 26.12 | 26.264 | 28.407 | 23.589 | 12.117 | 1 | 0 | 58.135 | 55.634 | 48.044 | 21.951 | 0 | 0 | 55.106 | 34.641 | [5 empty] | 0 | 19.394 | 5 | 3.0679 | 2.841 | 1.4619 | 1.2766 | 1.5644 | 50.9927
04/29/09 | 20:02 | 0 | 18.686 | 0 | 3 | 0 | 46.645 | 45.177 | 26.12 | 26.166 | 28.986 | 23.54 | 12.019 | 2 | 0 | 58.135 | 55.634 | 48.013 | 21.92 | 0 | 0 | 55.076 | 34.658 | [5 empty] | 0 | 20.479 | 6 | 3.0965 | 2.8681 | 1.4631 | 1.2766 | 1.5915 | 51.3987
04/29/09 | 20:03 | 0 | 18.653 | 0 | 2 | 0 | 45.651 | 46.384 | 26.184 | 26.063 | 25.1 | 23.508 | 11.911 | 2 | 0 | 58.105 | 55.603 | 48.037 | 21.92 | 0 | 0 | 55.032 | 34.682 | [5 empty] | 0 | 19.588 | 7 | 3.1279 | 2.898 | 1.4643 | 1.2766 | 1.6214 | 51.8377
04/29/09 | 20:04 | 0 | 18.63 | 0 | 2 | 0 | 32.802 | 46.912 | 26.279 | 26.134 | 22.04 | 23.557 | 11.86 | 0 | 0 | 58.128 | 55.627 | 48.037 | 21.92 | 0 | 0 | 55.053 | 34.658 | [5 empty] | 0 | 6.668 | 8 | 3.1428 | 2.9122 | 1.4649 | 1.2766 | 1.6356 | 52.0419
04/29/09 | 20:05 | 0 | 18.653 | 0 | 3 | 0 | 28.859 | 36.115 | 26.424 | 26.159 | 20.667 | 23.606 | 11.762 | 0 | 0 | 58.128 | 55.673 | 48.083 | 21.92 | 0 | 0 | 55.076 | 34.634 | [5 empty] | 0 | 2.7 | 9 | 3.1713 | 2.9393 | 1.4661 | 1.2766 | 1.6627 | 52.429
04/29/09 | 20:06 | 0 | 18.653 | 0 | 2 | 0 | 27.701 | 30.254 | 26.664 | 26.255 | 20.402 | 23.606 | 11.762 | 0 | 0 | 58.128 | 55.673 | 48.083 | 21.895 | 0 | 0 | 55.032 | 34.61 | [5 empty] | 0 | 1.446 | 10 | 3.1713 | 2.9393 | 1.4661 | 1.2766 | 1.6627 | 52.429
04/29/09 | 20:07 | 0 | 18.63 | 0 | 3 | 0 | 27.243 | 28.569 | 26.858 | 26.544 | 19.714 | 23.606 | 11.787 | 0 | 0 | 58.171 | 55.683 | 48.116 | 21.932 | 0 | 0 | 55.041 | 34.598 | [5 empty] | 0 | 0.699 | 11 | 3.164 | 2.9324 | 1.4658 | 1.2766 | 1.6558 | 52.3309
04/29/09 | 20:08 | 0 | 18.638 | 1 | 2 | 0 | 27.204 | 27.853 | 26.843 | 26.77 | 19.649 | 23.614 | 11.722 | 0 | 0 | 58.155 | 55.657 | 48.111 | 21.905 | 0 | 0 | 54.992 | 34.62 | [5 empty] | 0 | 0.434 | 12 | 3.183 | 2.9504 | 1.4666 | 1.2766 | 1.6738 | 52.585
04/29/09 | 20:09 | 0 | 18.638 | 0 | 3 | 0 | 27.253 | 27.638 | 27.277 | 26.843 | 19.03 | 23.663 | 11.699 | 1 | 0 | 58.133 | 55.634 | 48.09 | 21.905 | 0 | 0 | 54.992 | 34.596 | [5 empty] | 0 | 0.41 | 13 | 3.1897 | 2.9567 | 1.4668 | 1.2766 | 1.6801 | 52.6741
04/29/09 | 20:10 | 0 | 18.668 | 0 | 3 | 0 | 27.258 | 27.596 | 27.331 | 27.186 | 18.57 | 23.668 | 11.853 | 0 | 0 | 58.155 | 55.634 | 48.135 | 21.905 | 0 | 0 | 54.968 | 34.572 | [5 empty] | 0 | 0.072 | 14 | 3.1448 | 2.9141 | 1.465 | 1.2766 | 1.6375 | 52.0698
04/29/09 | 20:11 | 0 | 18.638 | 0 | 3 | 0 | 27.468 | 27.613 | 27.204 | 27.397 | 19.008 | 23.638 | 11.747 | 0 | 0 | 58.155 | 55.634 | 48.09 | 21.929 | 0 | 0 | 54.945 | 34.596 | [5 empty] | 0 | 0.071 | 15 | 3.1757 | 2.9434 | 1.4663 | 1.2766 | 1.6668 | 52.4876
04/29/09 | 20:12 | 0 | 18.643 | 0 | 3 | 0 | 27.596 | 27.741 | 27.042 | 27.233 | 18.273 | 23.692 | 11.704 | 0 | 0 | 58.139 | 55.638 | 48.095 | 21.934 | 0 | 0 | 54.95 | 34.577 | [5 empty] | 0 | 0.363 | 16 | 3.1882 | 2.9553 | 1.4668 | 1.2766 | 1.6787 | 52.6548
04/29/09 | 20:13 | 0 | 18.638 | 0 | 2 | 0 | 27.807 | 27.853 | 26.89 | 27.083 | 27.324 | 23.663 | 11.476 | 0 | 0 | 58.112 | 55.61 | 48.067 | 21.88 | 0 | 0 | 54.945 | 34.548 | [5 empty] | 0 | 0.724 | 17 | 3.2546 | 3.0184 | 1.4695 | 1.2766 | 1.7418 | 53.5197
04/29/09 | 20:14 | 1 | 18.663 | 0 | 3 | 0 | 43.15 | 28.312 | 26.794 | 26.914 | 28.77 | 23.687 | 11.476 | 1 | 0 | 58.112 | 55.61 | 48.02 | 21.905 | 0 | 0 | 54.922 | 34.596 | [5 empty] | 18.663 | 16.236 | 18 | 3.2546 | 3.0184 | 1.4695 | 1.2766 | 1.7418 | 53.5197
04/29/09 | 20:15 | 0 | 18.688 | 0 | 3 | 0 | 45.752 | 42.116 | 26.794 | 26.843 | 28.962 | 23.663 | 11.476 | 1 | 0 | 58.089 | 55.564 | 48.044 | 21.88 | 0 | 0 | 54.945 | 34.644 | [5 empty] | 0 | 18.909 | 19 | 3.2546 | 3.0184 | 1.4695 | 1.2766 | 1.7418 | 53.5197
04/29/09 | 20:16 | 0 | 18.688 | 0 | 3 | 0 | 46.279 | 45.544 | 26.794 | 26.794 | 29.469 | 23.638 | 11.45 | 2 | 0 | 58.112 | 55.587 | 48.044 | 21.905 | 0 | 0 | 54.945 | 34.62 | [5 empty] | 0 | 19.485 | 20 | 3.2622 | 3.0256 | 1.4698 | 1.2766 | 1.749 | 53.6161
04/29/09 | 20:17 | 1 | 18.663 | 0 | 2 | 0 | 47.241 | 46.232 | 26.914 | 26.794 | 29.974 | 23.687 | 11.574 | 2 | 0 | 58.112 | 55.587 | 48.044 | 21.88 | 0 | 0 | 54.945 | 34.62 | [5 empty] | 18.663 | 20.447 | 21 | 3.2261 | 2.9913 | 1.4683 | 1.2766 | 1.7147 | 53.1523
04/29/09 | 20:18 | 0 | 18.688 | 0 | 3 | 0 | 47.859 | 47.103 | 27.059 | 26.868 | 25.71 | 23.712 | 11.501 | 1 | 0 | 58.112 | 55.634 | 48.02 | 21.951 | 0 | 0 | 54.945 | 34.62 | [5 empty] | 0 | 20.991 | 22 | 3.2473 | 3.0115 | 1.4692 | 1.2766 | 1.7349 | 53.4266
04/29/09 | 20:19 | 0 | 18.63 | 1 | 2 | 0 | 34.682 | 48.06 | 27.221 | 26.931 | 23.197 | 23.656 | 11.566 | 1 | 0 | 58.126 | 55.58 | 48.081 | 21.897 | 0 | 0 | 54.891 | 34.565 | [5 empty] | 0 | 7.751 | 23 | 3.2284 | 2.9935 | 1.4684 | 1.2766 | 1.7169 | 53.1826
04/29/09 | 20:20 | 0 | 18.663 | 0 | 3 | 0 | 30.094 | 38.098 | 27.566 | 27.132 | 22.53 | 23.734 | 11.823 | 0 | 0 | 58.155 | 55.61 | 48.111 | 21.905 | 0 | 0 | 54.877 | 34.596 | [5 empty] | 0 | 2.962 | 24 | 3.1535 | 2.9224 | 1.4654 | 1.2766 | 1.6458 | 52.1889
04/29/09 | 20:21 | 0 | 18.63 | 0 | 2 | 0 | 28.763 | 31.531 | 27.895 | 27.412 | 21.15 | 23.751 | 11.689 | 0 | 0 | 58.149 | 55.603 | 48.104 | 21.897 | 0 | 0 | 54.87 | 34.541 | [5 empty] | 0 | 1.351 | 25 | 3.1926 | 2.9595 | 1.467 | 1.2766 | 1.6829 | 52.7128
04/29/09 | 20:22 | 0 | 18.638 | 0 | 3 | 0 | 28.457 | 29.66 | 28.192 | 27.831 | 21.11 | 23.783 | 11.797 | 0 | 0 | 58.201 | 55.634 | 48.181 | 21.905 | 0 | 0 | 54.922 | 34.596 | [5 empty] | 0 | 0.626 | 26 | 3.1611 | 2.9296 | 1.4657 | 1.2766 | 1.653 | 52.2915
04/29/09 | 20:23 | 0 | 18.63 | 0 | 3 | 0 | 28.474 | 29.052 | 28.255 | 28.16 | 20.184 | 23.847 | 11.518 | 0 | 0 | 58.171 | 55.603 | 48.151 | 21.897 | 0 | 0 | 54.891 | 34.541 | [5 empty] | 0 | 0.314 | 27 | 3.2424 | 3.0068 | 1.469 | 1.2766 | 1.7302 | 53.3631
04/29/09 | 20:24 | 0 | 18.605 | 0 | 2 | 0 | 28.643 | 28.93 | 28.643 | 28.305 | 20.571 | 23.847 | 11.443 | 0 | 0 | 58.171 | 55.627 | 48.151 | 21.897 | 0 | 0 | 54.938 | 34.517 | [5 empty] | 0 | 0.338 | 28 | 3.2642 | 3.0276 | 1.4699 | 1.2766 | 1.751 | 53.642
04/29/09 | 20:25 | 0 | 18.598 | 0 | 3 | 0 | 28.633 | 29.02 | 28.466 | 28.658 | 20.588 | 23.793 | 11.533 | 0 | 0 | 58.119 | 55.573 | 48.074 | 21.866 | 0 | 0 | 54.884 | 34.486 | [5 empty] | 0 | -0.025 | 29 | 3.238 | 3.0027 | 1.4688 | 1.2766 | 1.7261 | 53.3068
04/29/09 | 20:26 | 0 | 18.58 | 0 | 3 | 0 | 28.93 | 29.074 | 28.28 | 28.569 | 20.836 | 23.776 | 11.518 | 0 | 0 | 58.149 | 55.557 | 48.128 | 21.873 | 0 | 0 | 54.891 | 34.517 | [5 empty] | 0 | 0.361 | 30 | 3.2424 | 3.0068 | 1.469 | 1.2766 | 1.7302 | 53.3631
04/29/09 | 20:27 | 0 | 18.547 | 0 | 3 | 0 | 28.851 | 29.163 | 28.057 | 28.344 | 20.588 | 23.768 | 11.559 | 0 | 0 | 58.098 | 55.505 | 48.1 | 21.841 | 0 | 0 | 54.84 | 34.488 | [5 empty] | 0 | 0.507 | 31 | 3.2304 | 2.9955 | 1.4685 | 1.2766 | 1.7189 | 53.209
04/29/09 | 20:28 | 0 | 18.603 | 0 | 3 | 0 | 28.64 | 29.121 | 27.942 | 28.133 | 27.508 | 23.773 | 11.538 | 0 | 0 | 58.103 | 55.51 | 48.104 | 21.87 | 0 | 0 | 54.868 | 34.541 | [5 empty] | 0 | 0.507 | 32 | 3.2365 | 3.0013 | 1.4687 | 1.2766 | 1.7247 | 53.288
04/29/09 | 20:29 | 0 | 18.653 | 0 | 3 | 0 | 43.118 | 28.976 | 27.868 | 27.988 | 30.038 | 23.773 | 11.513 | 1 | 0 | 58.103 | 55.533 | 48.104 | 21.87 | 0 | 0 | 54.845 | 34.541 | [5 empty] | 0 | 15.13 | 33 | 3.2438 | 3.0082 | 1.469 | 1.2766 | 1.7316 | 53.3818
04/29/09 | 20:30 | 0 | 18.598 | 0 | 2 | 0 | 46.424 | 41.655 | 27.743 | 27.839 | 30.418 | 23.673 | 11.631 | 1 | 0 | 58.053 | 55.482 | 48.053 | 21.866 | 0 | 0 | 54.796 | 34.464 | [5 empty] | 0 | 18.585 | 34 | 3.2095 | 2.9755 | 1.4676 | 1.2766 | 1.6989 | 52.9356
04/29/09 | 20:31 | 1 | 18.573 | 1 | 3 | 0 | 47.136 | 46.218 | 27.743 | 27.888 | 30.874 | 23.648 | 11.584 | 2 | 0 | 58.053 | 55.505 | 48.03 | 21.841 | 0 | 0 | 54.817 | 34.464 | [5 empty] | 18.573 | 19.248 | 35 | 3.2231 | 2.9885 | 1.4682 | 1.2766 | 1.712 | 53.1145
04/29/09 | 20:32 | 0 | 18.547 | 0 | 3 | 0 | 48.144 | 47.021 | 27.839 | 27.888 | 30.394 | 23.673 | 11.435 | 2 | 0 | 58.053 | 55.552 | 48.053 | 21.866 | 0 | 0 | 54.817 | 34.488 | [5 empty] | 0 | 20.256 | 36 | 3.2665 | 3.0298 | 1.47 | 1.2766 | 1.7532 | 53.6716
04/29/09 | 20:33 | 0 | 18.598 | 0 | 2 | 0 | 37.308 | 47.962 | 27.983 | 27.937 | 23.599 | 23.673 | 11.533 | 1 | 0 | 58.053 | 55.552 | 48.053 | 21.866 | 0 | 0 | 54.796 | 34.488 | [5 empty] | 0 | 9.371 | 37 | 3.238 | 3.0027 | 1.4688 | 1.2766 | 1.7261 | 53.3068
04/29/09 | 20:34 | 0 | 18.598 | 0 | 3 | 0 | 31.382 | 40.786 | 28.152 | 27.937 | 22.709 | 23.673 | 11.435 | 0 | 0 | 58.009 | 55.505 | 48.1 | 21.866 | 0 | 0 | 54.817 | 34.488 | [5 empty] | 0 | 3.445 | 38 | 3.2665 | 3.0298 | 1.47 | 1.2766 | 1.7532 | 53.6716
04/29/09 | 20:35 | 0 | 18.565 | 0 | 2 | 0 | 29.734 | 32.905 | 28.459 | 28.145 | 22.194 | 23.663 | 11.476 | 0 | 0 | 58.069 | 55.498 | 48.093 | 21.834 | 0 | 0 | 54.786 | 34.481 | [5 empty] | 0 | 1.589 | 39 | 3.2546 | 3.0184 | 1.4695 | 1.2766 | 1.7418 | 53.5197
04/29/09 | 20:36 | 0 | 18.565 | 0 | 3 | 0 | 29.18 | 30.602 | 28.699 | 28.361 | 21.206 | 23.663 | 11.327 | 0 | 0 | 58.069 | 55.498 | 48.114 | 21.834 | 0 | 0 | 54.765 | 34.502 | [5 empty] | 0 | 0.819 | 40 | 3.298 | 3.0597 | 1.4712 | 1.2766 | 1.7831 | 54.0662
04/29/09 | 20:37 | 0 | 18.565 | 0 | 3 | 0 | 29.109 | 29.854 | 28.77 | 28.724 | 21.351 | 23.736 | 11.254 | 0 | 0 | 58.046 | 55.498 | 48.093 | 21.834 | 0 | 0 | 54.719 | 34.457 | [5 empty] | 0 | 0.385 | 41 | 3.3192 | 3.0799 | 1.4721 | 1.2766 | 1.8033 | 54.3287
04/29/09 | 20:38 | 0 | 18.598 | 0 | 2 | 0 | 29.19 | 29.621 | 29.116 | 28.851 | 20.372 | 23.768 | 11.237 | 0 | 0 | 58.098 | 55.505 | 48.144 | 21.866 | 0 | 0 | 54.749 | 34.512 | [5 empty] | 0 | 0.339 | 42 | 3.3242 | 3.0846 | 1.4723 | 1.2766 | 1.808 | 54.3893
04/29/09 | 20:39 | 0 | 18.565 | 0 | 3 | 0 | 29.204 | 29.567 | 29.035 | 29.109 | 20.412 | 23.736 | 11.229 | 0 | 0 | 58.069 | 55.522 | 48.093 | 21.834 | 0 | 0 | 54.742 | 34.433 | [5 empty] | 0 | 0.095 | 43 | 3.3265 | 3.0868 | 1.4724 | 1.2766 | 1.8102 | 54.4178
04/29/09 | 20:40 | 0 | 18.565 | 0 | 3 | 0 | 29.349 | 29.589 | 28.819 | 29.06 | 19.649 | 23.712 | 11.179 | 0 | 0 | 58.069 | 55.475 | 48.069 | 21.834 | 0 | 0 | 54.742 | 34.433 | [5 empty] | 0 | 0.289 | 44 | 3.3411 | 3.1007 | 1.473 | 1.2766 | 1.8241 | 54.5949
04/29/09 | 20:41 | 0 | 18.598 | 0 | 3 | 0 | 29.381 | 29.695 | 28.658 | 28.947 | 20.126 | 23.768 | 11.063 | 0 | 0 | 58.053 | 55.529 | 48.1 | 21.866 | 0 | 0 | 54.749 | 34.44 | [5 empty] | 0 | 0.434 | 45 | 3.3749 | 3.1328 | 1.4744 | 1.2766 | 1.8562 | 54.9999
04/29/09 | 20:42 | 0 | 18.565 | 1 | 2 | 1 | 29.158 | 29.614 | 28.41 | 28.675 | 26.963 | 23.712 | 11.156 | 0 | 0 | 57.98 | 55.431 | 48.069 | 21.858 | 0 | 0 | 54.719 | 34.409 | [5 empty] | 0 | 0.483 | 46 | 3.3478 | 3.107 | 1.4733 | 1.2766 | 1.8304 | 54.6759
04/29/09 | 20:43 | 0 | 18.54 | 0 | 3 | 0 | 42.87 | 29.469 | 28.385 | 28.53 | 30.337 | 23.663 | 11.156 | 1 | 0 | 58.023 | 55.407 | 48.023 | 21.809 | 0 | 0 | 54.695 | 34.409 | [5 empty] | 0 | 14.34 | 0 | 3.3478 | 3.107 | 1.4733 | 1.2766 | 1.8304 | 54.6759
04/29/09 | 20:44 | 0 | 18.56 | 0 | 3 | 0 | 46.664 | 41.171 | 28.26 | 28.405 | 30.693 | 23.611 | 11.297 | 1 | 0 | 57.975 | 55.356 | 48.018 | 21.755 | 0 | 0 | 54.667 | 34.404 | [5 empty] | 0 | 18.259 | 1 | 3.3067 | 3.068 | 1.3061 | 1.1111 | 1.9569 | 59.179
04/29/09 | 20:45 | 1 | 18.565 | 0 | 3 | 0 | 47.703 | 46.417 | 28.314 | 28.361 | 31.132 | 23.616 | 11.279 | 2 | 0 | 58.002 | 55.407 | 48.046 | 21.809 | 0 | 0 | 54.672 | 34.433 | [5 empty] | 18.565 | 19.342 | 2 | 3.312 | 3.073 | 1.3063 | 1.1111 | 1.9619 | 59.2358
04/29/09 | 20:46 | 0 | 18.565 | 0 | 2 | 0 | 45.18 | 47.565 | 28.361 | 28.361 | 25.615 | 23.616 | 11.229 | 1 | 0 | 58.002 | 55.407 | 48.069 | 21.809 | 0 | 0 | 54.651 | 34.457 | [5 empty] | 0 | 16.819 | 3 | 3.3265 | 3.0868 | 1.3069 | 1.1111 | 1.9757 | 59.3925
04/29/09 | 20:47 | 0 | 18.565 | 0 | 3 | 0 | 33.94 | 47.29 | 28.434 | 28.434 | 23.398 | 23.616 | 11.378 | 1 | 0 | 58.002 | 55.431 | 48.093 | 21.809 | 0 | 0 | 54.674 | 34.457 | [5 empty] | 0 | 5.506 | 4 | 3.2831 | 3.0456 | 1.3052 | 1.1111 | 1.9345 | 58.9212
04/29/09 | 20:48 | 0 | 18.595 | 0 | 2 | 0 | 30.825 | 36.6 | 28.658 | 28.464 | 22.513 | 23.692 | 11.332 | 0 | 0 | 58.03 | 55.459 | 48.144 | 21.839 | 0 | 0 | 54.702 | 34.486 | [5 empty] | 0 | 2.361 | 5 | 3.2965 | 3.0583 | 1.3057 | 1.1111 | 1.9472 | 59.0681
04/29/09 | 20:49 | 0 | 18.563 | 0 | 3 | 0 | 29.854 | 31.997 | 28.77 | 28.552 | 21.831 | 23.685 | 11.227 | 0 | 0 | 58 | 55.452 | 48.09 | 21.807 | 0 | 0 | 54.672 | 34.455 | [5 empty] | 0 | 1.302 | 6 | 3.3271 | 3.0874 | 1.3069 | 1.1111 | 1.9763 | 59.3988
04/29/09 | 20:50 | 0 | 18.563 | 0 | 2 | 0 | 29.445 | 30.624 | 28.891 | 28.746 | 21.179 | 23.709 | 11.129 | 0 | 0 | 57.98 | 55.428 | 48.114 | 21.782 | 0 | 0 | 54.672 | 34.455 | [5 empty] | 0 | 0.699 | 7 | 3.3556 | 3.1145 | 1.3081 | 1.1111 | 2.0034 | 59.702
04/29/09 | 20:51 | 0 | 18.563 | 0 | 3 | 0 | 29.396 | 30.045 | 29.106 | 28.986 | 20.963 | 23.734 | 11.151 | 0 | 0 | 58 | 55.428 | 48.114 | 21.807 | 0 | 0 | 54.625 | 34.455 | [5 empty] | 0 | 0.41 | 8 | 3.3492 | 3.1084 | 1.3078 | 1.1111 | 1.9973 | 59.6344
04/29/09 | 20:52 | 0 | 18.563 | 0 | 2 | 0 | 29.42 | 29.83 | 29.347 | 29.106 | 20.434 | 23.709 | 11.104 | 0 | 0 | 58 | 55.428 | 48.114 | 21.831 | 0 | 0 | 54.672 | 34.455 | [5 empty] | 0 | 0.314 | 9 | 3.3629 | 3.1214 | 1.3084 | 1.1111 | 2.0103 | 59.7785
04/29/09 | 20:53 | 0 | 18.53 | 0 | 3 | 0 | 29.413 | 29.773 | 29.195 | 29.388 | 20.328 | 23.702 | 11.071 | 0 | 0 | 57.993 | 55.354 | 48.083 | 21.775 | 0 | 0 | 54.618 | 34.424 | [5 empty] | 0 | 0.025 | 10 | 3.3725 | 3.1305 | 1.3088 | 1.1111 | 2.0194 | 59.8791
04/29/09 | 20:54 | 0 | 18.588 | 1 | 3 | 0 | 29.636 | 29.781 | 29.011 | 29.3 | 20.843 | 23.734 | 11.104 | 0 | 0 | 58.023 | 55.384 | 48.137 | 21.831 | 0 | 0 | 54.625 | 34.455 | [5 empty] | 0 | 0.336 | 11 | 3.3629 | 3.1214 | 1.3084 | 1.1111 | 2.0103 | 59.7785
04/29/09 | 20:55 | 0 | 18.53 | 0 | 2 | 0 | 29.557 | 29.893 | 28.785 | 29.025 | 19.812 | 23.727 | 10.97 | 0 | 0 | 57.971 | 55.354 | 48.13 | 21.824 | 0 | 0 | 54.574 | 34.424 | [5 empty] | 0 | 0.532 | 12 | 3.4019 | 3.1585 | 1.31 | 1.1111 | 2.0474 | 60.1832
04/29/09 | 20:56 | 0 | 18.53 | 0 | 3 | 0 | 33.295 | 29.844 | 28.616 | 28.859 | 30.063 | 23.629 | 11.071 | 0 | 0 | 57.95 | 55.33 | 48.083 | 21.775 | 0 | 0 | 54.504 | 34.424 | [5 empty] | 0 | 4.436 | 13 | 3.3725 | 3.1305 | 1.3088 | 1.1111 | 2.0194 | 59.8791
04/29/09 | 20:57 | 0 | 18.555 | 0 | 3 | 0 | 45.95 | 31.774 | 28.496 | 28.665 | 30.833 | 23.653 | 11.071 | 1 | 0 | 57.95 | 55.307 | 48.083 | 21.799 | 0 | 0 | 54.457 | 34.424 | [5 empty] | 0 | 17.285 | 14 | 3.3725 | 3.1305 | 1.3088 | 1.1111 | 2.0194 | 59.8791
04/29/09 | 20:58 | 1 | 18.53 | 0 | 3 | 0 | 48.221 | 44.918 | 28.4 | 28.545 | 31.267 | 23.653 | 11.021 | 2 | 0 | 57.927 | 55.307 | 48.037 | 21.775 | 0 | 0 | 54.504 | 34.424 | [5 empty] | 18.53 | 19.676 | 15 | 3.3871 | 3.1444 | 1.3094 | 1.1111 | 2.0333 | 60.0303
04/29/09 | 20:59 | 0 | 18.555 | 0 | 2 | 0 | 43.355 | 47.899 | 28.376 | 28.545 | 25.124 | 23.653 | 11.046 | 1 | 0 | 57.927 | 55.307 | 48.016 | 21.799 | 0 | 0 | 54.481 | 34.447 | [5 empty] | 0 | 14.81 | 16 | 3.3798 | 3.1375 | 1.3091 | 1.1111 | 2.0264 | 59.9548
04/29/09 | 21:00 | 0 | 18.555 | 0 | 2 | 0 | 33.39 | 46.891 | 28.4 | 28.471 | 22.474 | 23.629 | 10.995 | 1 | 0 | 57.904 | 55.33 | 48.037 | 21.799 | 0 | 0 | 54.504 | 34.447 | [5 empty] | 0 | 4.919 | 17 | 3.3947 | 3.1516 | 1.3097 | 1.1111 | 2.0405 | 60.1084
04/29/09 | 21:01 | 0 | 18.525 | 0 | 3 | 0 | 30.636 | 36.11 | 28.466 | 28.442 | 21.481 | 23.577 | 10.917 | 0 | 0 | 57.9 | 55.302 | 48.009 | 21.745 | 0 | 0 | 54.429 | 34.443 | [5 empty] | 0 | 2.194 | 18 | 3.4174 | 3.1732 | 1.3106 | 1.1111 | 2.0621 | 60.3407
04/29/09 | 21:02 | 0 | 18.525 | 0 | 2 | 0 | 29.744 | 31.911 | 28.54 | 28.42 | 21.167 | 23.648 | 10.965 | 0 | 0 | 57.9 | 55.302 | 48.032 | 21.77 | 0 | 0 | 54.499 | 34.419 | [5 empty] | 0 | 1.324 | 19 | 3.4034 | 3.1599 | 1.31 | 1.1111 | 2.0488 | 60.1981
04/29/09 | 21:03 | 0 | 18.53 | 0 | 2 | 0 | 29.388 | 30.568 | 28.616 | 28.496 | 21.076 | 23.702 | 10.948 | 0 | 0 | 57.927 | 55.33 | 48.06 | 21.799 | 0 | 0 | 54.551 | 34.424 | [5 empty] | 0 | 0.892 | 20 | 3.4083 | 3.1646 | 1.3102 | 1.1111 | 2.0535 | 60.2487
04/29/09 | 21:04 | 0 | 18.555 | 0 | 3 | 0 | 29.17 | 30.014 | 28.616 | 28.594 | 20.182 | 23.678 | 10.824 | 0 | 0 | 57.927 | 55.307 | 48.107 | 21.799 | 0 | 0 | 54.527 | 34.4 | [5 empty] | 0 | 0.576 | 21 | 3.4445 | 3.1989 | 1.3117 | 1.1111 | 2.0878 | 60.6136
04/29/09 | 21:05 | 0 | 18.555 | 1 | 2 | 0 | 29.099 | 29.702 | 28.881 | 28.689 | 19.591 | 23.653 | 10.799 | 0 | 0 | 57.927 | 55.33 | 48.083 | 21.775 | 0 | 0 | 54.527 | 34.354 | [5 empty] | 0 | 0.41 | 22 | 3.4517 | 3.2058 | 1.312 | 1.1111 | 2.0947 | 60.6862
04/29/09 | 21:06 | 0 | 18.5 | 0 | 3 | 0 | 29.02 | 29.479 | 28.925 | 28.851 | 20.129 | 23.648 | 10.769 | 0 | 0 | 57.9 | 55.279 | 48.032 | 21.745 | 0 | 0 | 54.476 | 34.325 | [5 empty] | 0 | 0.169 | 23 | 3.4605 | 3.2141 | 1.3123 | 1.1111 | 2.103 | 60.773
04/29/09 | 21:07 | 0 | 18.525 | 0 | 2 | 0 | 29.094 | 29.405 | 28.78 | 28.996 | 19.435 | 23.673 | 10.669 | 0 | 0 | 57.9 | 55.274 | 48.051 | 21.77 | 0 | 0 | 54.495 | 34.299 | [5 empty] | 0 | 0.098 | 24 | 3.4896 | 3.2418 | 1.3135 | 1.1111 | 2.1307 | 61.0591
04/29/09 | 21:08 | 0 | 18.5 | 0 | 3 | 0 | 29.187 | 29.381 | 28.537 | 28.827 | 19.04 | 23.67 | 10.548 | 0 | 0 | 57.85 | 55.228 | 48.004 | 21.767 | 0 | 0 | 54.425 | 34.299 | [5 empty] | 0 | 0.36 | 25 | 3.5248 | 3.2753 | 1.3149 | 1.1111 | 2.1642 | 61.3989
04/29/09 | 21:09 | 0 | 18.492 | 0 | 2 | 0 | 32.48 | 29.42 | 28.336 | 28.555 | 29.663 | 23.567 | 10.538 | 0 | 0 | 57.797 | 55.197 | 47.952 | 21.689 | 0 | 0 | 54.394 | 34.268 | [5 empty] | 0 | 3.925 | 26 | 3.5277 | 3.2781 | 1.3151 | 1.1111 | 2.167 | 61.4267
04/29/09 | 21:10 | 0 | 18.437 | 0 | 3 | 0 | 42.815 | 30.573 | 28.162 | 28.381 | 23.489 | 23.538 | 10.583 | 1 | 0 | 57.77 | 55.146 | 47.901 | 21.66 | 0 | 0 | 54.366 | 34.261 | [5 empty] | 0 | 14.434 | 27 | 3.5146 | 3.2656 | 1.3145 | 1.1111 | 2.1545 | 61.3013
04/29/09 | 21:11 | 0 | 18.492 | 0 | 2 | 0 | 32.716 | 43.197 | 28.121 | 28.241 | 20.605 | 23.518 | 10.588 | 0 | 0 | 57.774 | 55.151 | 47.952 | 21.689 | 0 | 0 | 54.371 | 34.29 | [5 empty] | 0 | 4.475 | 28 | 3.5132 | 3.2642 | 1.3145 | 1.1111 | 2.1531 | 61.2873
04/29/09 | 21:12 | 0 | 18.467 | 0 | 3 | 0 | 29.903 | 34.668 | 28.121 | 28.192 | 19.427 | 23.518 | 10.613 | 0 | 0 | 57.774 | 55.151 | 47.973 | 21.689 | 0 | 0 | 54.394 | 34.29 | [5 empty] | 0 | 1.711 | 29 | 3.5059 | 3.2573 | 1.3142 | 1.1111 | 2.1462 | 61.2172
04/29/09 | 21:13 | 0 | 18.492 | 0 | 2 | 0 | 29.109 | 30.769 | 28.121 | 28.145 | 19.254 | 23.543 | 10.787 | 1 | 0 | 57.774 | 55.174 | 47.973 | 21.736 | 0 | 0 | 54.418 | 34.337 | [5 empty] | 0 | 0.964 | 30 | 3.4552 | 3.2092 | 1.3121 | 1.1111 | 2.098 | 60.721
04/29/09 | 21:14 | 0 | 18.467 | 0 | 2 | 0 | 28.746 | 29.663 | 28 | 28.145 | 18.957 | 23.543 | 10.49 | 0 | 0 | 57.685 | 55.151 | 47.906 | 21.714 | 0 | 0 | 54.394 | 34.314 | [5 empty] | 0 | 0.601 | 31 | 3.5417 | 3.2914 | 1.3156 | 1.1111 | 2.1803 | 61.5594
04/29/09 | 21:15 | 0 | 18.467 | 0 | 3 | 0 | 28.577 | 29.18 | 27.951 | 28.072 | 17.972 | 23.496 | 10.538 | 0 | 0 | 57.729 | 55.151 | 47.929 | 21.714 | 0 | 0 | 54.371 | 34.337 | [5 empty] | 0 | 0.505 | 32 | 3.5277 | 3.2781 | 1.3151 | 1.1111 | 2.167 | 61.4267
04/29/09 | 21:16 | 0 | 18.437 | 0 | 2 | 0 | 28.452 | 28.886 | 27.922 | 27.947 | 18.238 | 23.467 | 10.435 | 0 | 0 | 57.678 | 55.146 | 47.878 | 21.684 | 0 | 0 | 54.343 | 34.285 | [5 empty] | 0 | 0.505 | 33 | 3.5577 | 3.3066 | 1.3163 | 1.1111 | 2.1955 | 61.7102
04/29/09 | 21:17 | 0 | 18.437 | 1 | 3 | 0 | 28.282 | 28.812 | 28.042 | 27.971 | 18.216 | 23.442 | 10.583 | 0 | 0 | 57.701 | 55.123 | 47.901 | 21.684 | 0 | 0 | 54.32 | 34.261 | [5 empty] | 0 | 0.311 | 34 | 3.5146 | 3.2656 | 1.3145 | 1.1111 | 2.1545 | 61.3013
04/29/09 | 21:18 | 0 | 18.437 | 0 | 2 | 0 | 28.187 | 28.621 | 27.993 | 28.067 | 17.647 | 23.467 | 10.485 | 0 | 0 | 57.678 | 55.099 | 47.924 | 21.684 | 0 | 0 | 54.32 | 34.261 | [5 empty] | 0 | 0.12 | 35 | 3.5432 | 3.2928 | 1.3157 | 1.1111 | 2.1816 | 61.5732
04/29/09 | 21:19 | 0 | 18.437 | 0 | 3 | 0 | 28.26 | 28.476 | 27.897 | 28.091 | 17.177 | 23.442 | 10.261 | 0 | 0 | 57.678 | 55.078 | 47.854 | 21.684 | 0 | 0 | 54.299 | 34.239 | [5 empty] | 0 | 0.169 | 36 | 3.6084 | 3.3548 | 1.3183 | 1.1111 | 2.2436 | 62.1784
04/29/09 | 21:20 | 0 | 18.492 | 0 | 2 | 0 | 28.915 | 28.506 | 27.831 | 27.976 | 28.047 | 23.447 | 10.241 | 0 | 0 | 57.685 | 55.106 | 47.906 | 21.714 | 0 | 0 | 54.28 | 34.244 | [5 empty] | 0 | 0.939 | 37 | 3.6142 | 3.3603 | 1.3186 | 1.1111 | 2.2492 | 62.2314
04/29/09 | 21:21 | 0 | 18.437 | 0 | 3 | 0 | 45.607 | 28.741 | 27.706 | 27.826 | 29.055 | 23.393 | 10.211 | 1 | 0 | 57.612 | 55.078 | 47.787 | 21.684 | 0 | 0 | 54.252 | 34.192 | [5 empty] | 0 | 17.781 | 38 | 3.623 | 3.3686 | 1.3189 | 1.1111 | 2.2575 | 62.3105
04/29/09 | 21:22 | 1 | 18.462 | 0 | 2 | 0 | 48.543 | 42.769 | 27.608 | 27.777 | 29.535 | 23.442 | 10.188 | 1 | 0 | 57.612 | 55.055 | 47.808 | 21.706 | 0 | 0 | 54.229 | 34.215 | [5 empty] | 18.462 | 20.766 | 39 | 3.6297 | 3.375 | 1.3192 | 1.1111 | 2.2639 | 62.371
04/29/09 | 21:23 | 0 | 18.462 | 0 | 3 | 0 | 47.213 | 47.854 | 27.608 | 27.657 | 23.778 | 23.369 | 10.236 | 2 | 0 | 57.658 | 55.032 | 47.808 | 21.706 | 0 | 0 | 54.252 | 34.239 | [5 empty] | 0 | 19.556 | 40 | 3.6157 | 3.3617 | 1.3186 | 1.1111 | 2.2506 | 62.2446
04/29/09 | 21:24 | 0 | 18.429 | 0 | 2 | 0 | 34.254 | 48.765 | 27.65 | 27.552 | 20.88 | 23.337 | 10.033 | 0 | 0 | 57.605 | 54.978 | 47.824 | 21.674 | 0 | 0 | 54.175 | 34.184 | [5 empty] | 0 | 6.702 | 41 | 3.6748 | 3.4179 | 1.321 | 1.1111 | 2.3068 | 62.7724
04/29/09 | 21:25 | 0 | 18.487 | 0 | 2 | 0 | 30.379 | 38.468 | 27.753 | 27.633 | 19.347 | 23.344 | 10.163 | 1 | 0 | 57.658 | 55.055 | 47.854 | 21.684 | 0 | 0 | 54.205 | 34.215 | [5 empty] | 0 | 2.746 | 42 | 3.6369 | 3.3819 | 1.3195 | 1.1111 | 2.2708 | 62.4364
04/29/09 | 21:26 | 0 | 18.437 | 0 | 2 | 0 | 29.199 | 32.137 | 27.753 | 27.657 | 18.804 | 23.393 | 10.138 | 0 | 0 | 57.635 | 55.055 | 47.831 | 21.684 | 0 | 0 | 54.205 | 34.239 | [5 empty] | 0 | 1.542 | 43 | 3.6442 | 3.3888 | 1.3198 | 1.1111 | 2.2777 | 62.5016
04/29/09 | 21:27 | 0 | 18.429 | 0 | 2 | 0 | 28.685 | 30.131 | 27.696 | 27.625 | 17.934 | 23.386 | 9.982 | 0 | 0 | 57.649 | 55.036 | 47.836 | 21.662 | 0 | 0 | 54.233 | 34.148 | [5 empty] | 0 | 1.06 | 44 | 3.6896 | 3.432 | 1.3216 | 1.1111 | 2.3209 | 62.9024
04/29/09 | 21:28 | 0 | 18.409 | 1 | 3 | 0 | 28.4 | 29.364 | 27.655 | 27.63 | 17.841 | 23.415 | 9.962 | 0 | 0 | 57.633 | 55.053 | 47.875 | 21.633 | 0 | 0 | 54.18 | 34.165 | [5 empty] | 0 | 0.77 | 45 | 3.6955 | 3.4375 | 1.3219 | 1.1111 | 2.3264 | 62.953
04/29/09 | 21:29 | 0 | 18.434 | 0 | 2 | 0 | 28.233 | 29.003 | 27.655 | 27.63 | 17.248 | 23.44 | 9.914 | 0 | 0 | 57.656 | 55.029 | 47.829 | 21.657 | 0 | 0 | 54.18 | 34.141 | [5 empty] | 0 | 0.603 | 46 | 3.7094 | 3.4508 | 1.3224 | 1.1111 | 2.3397 | 63.074
04/29/09 | 21:30 | 0 | 18.439 | 0 | 3 | 0 | 28.118 | 28.719 | 27.78 | 27.611 | 17.278 | 23.491 | 9.945 | 0 | 0 | 57.66 | 55.034 | 47.833 | 21.662 | 0 | 0 | 54.187 | 34.17 | [5 empty] | 0 | 0.507 | 47 | 3.7004 | 3.4422 | 1.3221 | 1.1111 | 2.3311 | 62.996
04/29/09 | 21:31 | 0 | 18.434 | 0 | 2 | 0 | 27.969 | 28.498 | 27.871 | 27.704 | 16.73 | 23.415 | 9.962 | 0 | 0 | 57.656 | 55.006 | 47.829 | 21.657 | 0 | 0 | 54.18 | 34.141 | [5 empty] | 0 | 0.265 | 48 | 3.6955 | 3.4375 | 1.3219 | 1.1111 | 2.3264 | 62.953
04/29/09 | 21:32 | 0 | 18.434 | 0 | 3 | 0 | 27.991 | 28.329 | 27.775 | 27.846 | 17.62 | 23.415 | 10.06 | 0 | 0 | 57.633 | 55.006 | 47.805 | 21.657 | 0 | 0 | 54.226 | 34.096 | [5 empty] | 0 | 0.145 | 49 | 3.6669 | 3.4104 | 1.3207 | 1.1111 | 2.2993 | 62.7032
04/29/09 | 21:33 | 0 | 18.459 | 0 | 3 | 0 | 30.521 | 28.255 | 27.726 | 27.799 | 28.28 | 23.44 | 10.038 | 0 | 0 | 57.61 | 55.053 | 47.805 | 21.679 | 0 | 0 | 54.25 | 34.096 | [5 empty] | 0 | 2.722 | 50 | 3.6733 | 3.4165 | 1.321 | 1.1111 | 2.3054 | 62.7596
04/29/09 | 21:34 | 0 | 18.399 | 0 | 2 | 0 | 45.273 | 29.403 | 27.5 | 27.669 | 28.969 | 23.332 | 10.05 | 1 | 0 | 57.578 | 54.95 | 47.749 | 21.669 | 0 | 0 | 54.147 | 34.084 | [5 empty] | 0 | 17.604 | 51 | 3.6698 | 3.4132 | 1.3208 | 1.1111 | 2.302 | 62.7289
04/29/09 | 21:35 | 0 | 18.434 | 0 | 3 | 0 | 47.371 | 43.728 | 27.414 | 27.535 | 29.582 | 23.366 | 10.136 | 1 | 0 | 57.61 | 54.959 | 47.761 | 21.657 | 0 | 0 | 54.159 | 34.141 | [5 empty] | 0 | 19.836 | 52 | 3.6448 | 3.3894 | 1.3198 | 1.1111 | 2.2782 | 62.5068
04/29/09 | 21:36 | 1 | 18.374 | 0 | 2 | 1 | 48.394 | 46.902 | 27.356 | 27.402 | 30.246 | 23.307 | 10.126 | 2 | 0 | 57.578 | 54.95 | 47.728 | 21.623 | 0 | 0 | 54.126 | 34.132 | [5 empty] | 18.374 | 20.992 | 53 | 3.6477 | 3.3921 | 1.3199 | 1.1111 | 2.281 | 62.5327
04/29/09 | 21:37 | 0 | 18.409 | 0 | 3 | 0 | 44.802 | 48.058 | 27.51 | 27.437 | 24.281 | 23.366 | 10.209 | 2 | 0 | 57.61 | 54.959 | 47.738 | 21.633 | 0 | 0 | 54.089 | 34.165 | [5 empty] | 0 | 17.365 | 0 | 3.6235 | 3.3691 | 1.3189 | 1.1111 | 2.258 | 62.3158
04/29/09 | 21:38 | 0 | 18.399 | 0 | 2 | 0 | 33.285 | 48.163 | 27.525 | 27.427 | 21.767 | 23.307 | 9.977 | 0 | 0 | 57.601 | 54.95 | 47.749 | 21.623 | 0 | 0 | 54.033 | 34.132 | [5 empty] | 0 | 5.858 | 1 | 3.6911 | 3.4334 | 1.6059 | 1.3953 | 2.038 | 55.2144
04/29/09 | 21:39 | 0 | 18.399 | 1 | 2 | 0 | 30.004 | 36.976 | 27.62 | 27.451 | 20.635 | 23.356 | 10.05 | 0 | 0 | 57.578 | 54.95 | 47.773 | 21.623 | 0 | 0 | 54.103 | 34.132 | [5 empty] | 0 | 2.553 | 2 | 3.6698 | 3.4132 | 1.6051 | 1.3953 | 2.0178 | 54.9836
04/29/09 | 21:40 | 0 | 18.434 | 0 | 3 | 0 | 29.052 | 31.676 | 27.704 | 27.581 | 20.429 | 23.415 | 10.382 | 0 | 0 | 57.633 | 55.029 | 47.805 | 21.704 | 0 | 0 | 54.135 | 34.213 | [5 empty] | 0 | 1.471 | 3 | 3.5732 | 3.3213 | 1.6011 | 1.3953 | 1.9259 | 53.8994
04/29/09 | 21:41 | 0 | 18.374 | 0 | 2 | 0 | 28.56 | 29.957 | 27.669 | 27.571 | 19.729 | 23.452 | 10.126 | 0 | 0 | 57.601 | 54.973 | 47.728 | 21.645 | 0 | 0 | 54.056 | 34.108 | [5 empty] | 0 | 0.989 | 4 | 3.6477 | 3.3921 | 1.6042 | 1.3953 | 1.9968 | 54.7405
04/29/09 | 21:42 | 0 | 18.399 | 0 | 2 | 0 | 28.319 | 29.258 | 27.669 | 27.62 | 19.287 | 23.452 | 10.025 | 0 | 0 | 57.624 | 54.95 | 47.773 | 21.623 | 0 | 0 | 54.056 | 34.132 | [5 empty] | 0 | 0.699 | 5 | 3.6771 | 3.4201 | 1.6054 | 1.3953 | 2.0247 | 55.063
04/29/09 | 21:43 | 0 | 18.399 | 0 | 3 | 0 | 28.175 | 28.824 | 27.692 | 27.596 | 19.211 | 23.405 | 9.927 | 0 | 0 | 57.644 | 54.926 | 47.796 | 21.623 | 0 | 0 | 54.103 | 34.132 | [5 empty] | 0 | 0.579 | 6 | 3.7057 | 3.4472 | 1.6065 | 1.3953 | 2.0519 | 55.3709
04/29/09 | 21:44 | 0 | 18.374 | 0 | 3 | 0 | 28.079 | 28.631 | 27.91 | 27.669 | 19.978 | 23.405 | 10.198 | 0 | 0 | 57.624 | 54.926 | 47.773 | 21.623 | 0 | 0 | 54.079 | 34.132 | [5 empty] | 0 | 0.41 | 7 | 3.6267 | 3.3722 | 1.6033 | 1.3953 | 1.9768 | 54.5074
04/29/09 | 21:45 | 0 | 18.374 | 0 | 2 | 0 | 28.005 | 28.488 | 27.956 | 27.885 | 19.211 | 23.452 | 10.126 | 0 | 0 | 57.578 | 54.926 | 47.728 | 21.623 | 0 | 0 | 54.056 | 34.108 | [5 empty] | 0 | 0.12 | 8 | 3.6477 | 3.3921 | 1.6042 | 1.3953 | 1.9968 | 54.7405
04/29/09 | 21:46 | 0 | 18.344 | 0 | 3 | 0 | 28.072 | 28.29 | 27.831 | 27.88 | 18.123 | 23.398 | 10.02 | 0 | 0 | 57.573 | 54.877 | 47.677 | 21.593 | 0 | 0 | 53.981 | 34.034 | [5 empty] | 0 | 0.192 | 9 | 3.6786 | 3.4215 | 1.6054 | 1.3953 | 2.0261 | 55.0788
04/29/09 | 21:47 | 0 | 18.319 | 0 | 3 | 0 | 30.747 | 28.385 | 27.711 | 27.856 | 28.795 | 23.376 | 9.897 | 1 | 0 | 57.551 | 54.854 | 47.738 | 21.606 | 0 | 0 | 54 | 34.046 | [5 empty] | 0 | 2.891 | 10 | 3.7144 | 3.4555 | 1.6069 | 1.3953 | 2.0602 | 55.4643
04/29/09 | 21:48 | 0 | 18.399 | 0 | 3 | 0 | 45.096 | 30.175 | 27.694 | 27.839 | 29.621 | 23.501 | 10 | 1 | 0 | 57.583 | 54.91 | 47.733 | 21.672 | 0 | 0 | 54.061 | 34.086 | [5 empty] | 0 | 17.257 | 11 | 3.6844 | 3.427 | 1.6056 | 1.3953 | 2.0317 | 55.142
04/29/09 | 21:49 | 0 | 18.399 | 0 | 3 | 0 | 46.884 | 43.982 | 27.645 | 27.743 | 30.126 | 23.477 | 10.025 | 1 | 0 | 57.583 | 54.91 | 47.663 | 21.647 | 0 | 0 | 54.04 | 34.086 | [5 empty] | 0 | 19.141 | 12 | 3.6771 | 3.4201 | 1.6054 | 1.3953 | 2.0247 | 55.063
04/29/09 | 21:50 | 1 | 18.399 | 0 | 2 | 0 | 47.686 | 46.746 | 27.765 | 27.743 | 30.585 | 23.405 | 9.952 | 2 | 0 | 57.562 | 54.887 | 47.686 | 21.647 | 0 | 0 | 54.016 | 34.086 | [5 empty] | 18.399 | 19.943 | 13 | 3.6984 | 3.4403 | 1.6062 | 1.3953 | 2.0449 | 55.2928
04/29/09 | 21:51 | 0 | 18.429 | 1 | 3 | 0 | 49.068 | 47.553 | 27.868 | 27.819 | 30.565 | 23.53 | 9.907 | 2 | 0 | 57.589 | 54.915 | 47.714 | 21.701 | 0 | 0 | 54.044 | 34.115 | [5 empty] | 0 | 21.249 | 14 | 3.7115 | 3.4527 | 1.6067 | 1.3953 | 2.0574 | 55.4332
04/29/09 | 21:52 | 0 | 18.399 | 0 | 2 | 0 | 38.294 | 48.741 | 27.934 | 27.839 | 23.526 | 23.501 | 9.852 | 1 | 0 | 57.583 | 54.933 | 47.686 | 21.672 | 0 | 0 | 54.04 | 34.11 | [5 empty] | 0 | 10.455 | 15 | 3.7275 | 3.468 | 1.6074 | 1.3953 | 2.0726 | 55.6035
04/29/09 | 21:53 | 0 | 18.339 | 0 | 2 | 0 | 31.61 | 42.819 | 27.9 | 27.875 | 21.613 | 23.54 | 9.791 | 0 | 0 | 57.551 | 54.901 | 47.677 | 21.613 | 0 | 0 | 54.028 | 34.077 | [5 empty] | 0 | 3.735 | 16 | 3.7453 | 3.4849 | 1.6081 | 1.3953 | 2.0895 | 55.7906
04/29/09 | 21:54 | 0 | 18.364 | 0 | 3 | 0 | 29.803 | 33.677 | 27.973 | 27.9 | 21.179 | 23.54 | 9.791 | 0 | 0 | 57.551 | 54.901 | 47.721 | 21.638 | 0 | 0 | 54.007 | 34.077 | [5 empty] | 0 | 1.903 | 17 | 3.7453 | 3.4849 | 1.6081 | 1.3953 | 2.0895 | 55.7906
04/29/09 | 21:55 | 0 | 18.399 | 0 | 2 | 0 | 29.141 | 30.945 | 28.02 | 27.924 | 20.961 | 23.587 | 9.841 | 0 | 0 | 57.596 | 54.901 | 47.745 | 21.613 | 0 | 0 | 54.007 | 34.101 | [5 empty] | 0 | 1.217 | 18 | 3.7307 | 3.471 | 1.6075 | 1.3953 | 2.0757 | 55.6373
04/29/09 | 21:56 | 0 | 18.364 | 0 | 3 | 0 | 28.768 | 29.901 | 28.02 | 27.949 | 20.505 | 23.685 | 9.743 | 0 | 0 | 57.596 | 54.924 | 47.745 | 21.66 | 0 | 0 | 54.028 | 34.101 | [5 empty] | 0 | 0.819 | 19 | 3.7592 | 3.4981 | 1.6087 | 1.3953 | 2.1028 | 55.9366
04/29/09 | 21:57 | 0 | 18.364 | 0 | 3 | 0 | 28.574 | 29.393 | 27.949 | 27.924 | 19.943 | 23.66 | 9.791 | 0 | 0 | 57.596 | 54.877 | 47.745 | 21.613 | 0 | 0 | 54.028 | 34.077 | [5 empty] | 0 | 0.65 | 20 | 3.7453 | 3.4849 | 1.6081 | 1.3953 | 2.0895 | 55.7906
04/29/09 | 21:58 | 0 | 18.389 | 0 | 2 | 0 | 28.479 | 29.106 | 28.214 | 27.973 | 19.422 | 23.732 | 9.743 | 0 | 0 | 57.596 | 54.901 | 47.768 | 21.638 | 0 | 0 | 54.028 | 34.077 | [5 empty] | 0 | 0.506 | 21 | 3.7592 | 3.4981 | 1.6087 | 1.3953 | 2.1028 | 55.9366
04/29/09 | 21:59 | 0 | 18.389 | 0 | 3 | 0 | 28.383 | 28.913 | 28.309 | 28.189 | 19.473 | 23.685 | 9.769 | 0 | 0 | 57.573 | 54.854 | 47.745 | 21.613 | 0 | 0 | 54.007 | 34.077 | [5 empty] | 0 | 0.194 | 22 | 3.7517 | 3.4909 | 1.6084 | 1.3953 | 2.0956 | 55.8576
04/29/09 | 22:00 | 0 | 18.364 | 0 | 3 | 0 | 28.454 | 28.719 | 28.263 | 28.358 | 18.434 | 23.685 | 9.693 | 0 | 0 | 57.573 | 54.854 | 47.721 | 21.613 | 0 | 0 | 53.984 | 34.053 | [5 empty] | 0 | 0.096 | 23 | 3.7738 | 3.512 | 1.6093 | 1.3953 | 2.1166 | 56.0875
04/29/09 | 22:01 | 0 | 18.389 | 0 | 3 | 0 | 28.574 | 28.768 | 28.263 | 28.309 | 25.347 | 23.66 | 9.718 | 0 | 0 | 57.551 | 54.831 | 47.745 | 21.613 | 0 | 0 | 53.984 | 34.053 | [5 empty] | 0 | 0.265 | 24 | 3.7665 | 3.5051 | 1.609 | 1.3953 | 2.1097 | 56.0122
04/29/09 | 22:02 | 0 | 18.334 | 1 | 3 | 0 | 42.556 | 28.834 | 28.184 | 28.233 | 29.967 | 23.702 | 9.688 | 1 | 0 | 57.503 | 54.803 | 47.649 | 21.608 | 0 | 0 | 53.932 | 34.024 | [5 empty] | 0 | 14.323 | 25 | 3.7753 | 3.5134 | 1.6093 | 1.3953 | 2.118 | 56.1025
04/29/09 | 22:03 | 1 | 18.364 | 0 | 2 | 0 | 46.575 | 40.87 | 28.165 | 28.263 | 30.31 | 23.709 | 9.791 | 2 | 0 | 57.53 | 54.807 | 47.654 | 21.638 | 0 | 0 | 53.96 | 34.031 | [5 empty] | 18.364 | 18.312 | 26 | 3.7453 | 3.4849 | 1.6081 | 1.3953 | 2.0895 | 55.7906
04/29/09 | 22:04 | 0 | 18.334 | 0 | 3 | 0 | 47.259 | 46.319 | 28.16 | 28.209 | 30.81 | 23.631 | 9.688 | 1 | 0 | 57.48 | 54.758 | 47.649 | 21.584 | 0 | 0 | 53.886 | 33.979 | [5 empty] | 0 | 19.05 | 27 | 3.7753 | 3.5134 | 1.6093 | 1.3953 | 2.118 | 56.1025
04/29/09 | 22:05 | 0 | 18.359 | 0 | 3 | 0 | 48.611 | 47.189 | 28.255 | 28.28 | 31.414 | 23.702 | 9.638 | 2 | 0 | 57.48 | 54.779 | 47.602 | 21.63 | 0 | 0 | 53.886 | 33.979 | [5 empty] | 0 | 20.331 | 28 | 3.7898 | 3.5272 | 1.6099 | 1.3953 | 2.1319 | 56.2522
04/29/09 | 22:06 | 0 | 18.364 | 0 | 2 | 0 | 41.434 | 48.387 | 28.358 | 28.334 | 24.07 | 23.709 | 9.743 | 1 | 0 | 57.53 | 54.831 | 47.677 | 21.613 | 0 | 0 | 53.914 | 34.077 | [5 empty] | 0 | 13.1 | 29 | 3.7592 | 3.4981 | 1.6087 | 1.3953 | 2.1028 | 55.9366
04/29/09 | 22:07 | 0 | 18.359 | 0 | 3 | 0 | 32.756 | 45.355 | 28.354 | 28.305 | 21.221 | 23.702 | 9.738 | 0 | 0 | 57.514 | 54.817 | 47.686 | 21.63 | 0 | 0 | 53.9 | 34.067 | [5 empty] | 0 | 4.451 | 30 | 3.7607 | 3.4995 | 1.6087 | 1.3953 | 2.1042 | 55.9517
04/29/09 | 22:08 | 0 | 18.349 | 0 | 2 | 0 | 30.435 | 34.998 | 28.363 | 28.341 | 20.657 | 23.739 | 9.681 | 1 | 0 | 57.482 | 54.784 | 47.677 | 21.596 | 0 | 0 | 53.846 | 34.012 | [5 empty] | 0 | 2.094 | 31 | 3.7773 | 3.5153 | 1.6094 | 1.3953 | 2.12 | 56.1235
04/29/09 | 22:09 | 0 | 18.379 | 0 | 3 | 0 | 29.67 | 31.622 | 28.371 | 28.371 | 20.056 | 23.793 | 9.588 | 0 | 0 | 57.532 | 54.859 | 47.705 | 21.65 | 0 | 0 | 53.874 | 34.062 | [5 empty] | 0 | 1.299 | 32 | 3.8044 | 3.541 | 1.6105 | 1.3953 | 2.1457 | 56.4007
04/29/09 | 22:10 | 0 | 18.349 | 0 | 2 | 0 | 29.231 | 30.46 | 28.341 | 28.363 | 19.729 | 23.788 | 9.507 | 0 | 0 | 57.528 | 54.807 | 47.677 | 21.645 | 0 | 0 | 53.867 | 34.034 | [5 empty] | 0 | 0.868 | 33 | 3.828 | 3.5635 | 1.6115 | 1.3953 | 2.1681 | 56.6389
04/29/09 | 22:11 | 0 | 18.349 | 0 | 3 | 0 | 28.991 | 29.857 | 28.268 | 28.317 | 19.729 | 23.812 | 9.728 | 0 | 0 | 57.505 | 54.784 | 47.724 | 21.596 | 0 | 0 | 53.846 | 34.081 | [5 empty] | 0 | 0.674 | 34 | 3.7636 | 3.5023 | 1.6089 | 1.3953 | 2.1069 | 55.982
04/29/09 | 22:12 | 0 | 18.369 | 0 | 3 | 0 | 28.871 | 29.521 | 28.486 | 28.268 | 18.937 | 23.859 | 9.58 | 0 | 0 | 57.505 | 54.807 | 47.677 | 21.62 | 0 | 0 | 53.89 | 34.058 | [5 empty] | 0 | 0.603 | 35 | 3.8067 | 3.5433 | 1.6106 | 1.3953 | 2.1479 | 56.4243
04/29/09 | 22:13 | 0 | 18.336 | 1 | 3 | 0 | 28.719 | 29.271 | 28.596 | 28.476 | 18.756 | 23.827 | 9.648 | 0 | 0 | 57.475 | 54.733 | 47.67 | 21.588 | 0 | 0 | 53.86 | 34.05 | [5 empty] | 0 | 0.243 | 36 | 3.7869 | 3.5244 | 1.6098 | 1.3953 | 2.1291 | 56.2223
04/29/09 | 22:14 | 0 | 18.369 | 0 | 2 | 0 | 28.773 | 29.111 | 28.628 | 28.677 | 18.814 | 23.788 | 9.779 | 0 | 0 | 57.505 | 54.784 | 47.7 | 21.596 | 0 | 0 | 53.867 | 34.058 | [5 empty] | 0 | 0.096 | 37 | 3.7488 | 3.4882 | 1.6083 | 1.3953 | 2.0928 | 55.8272
04/29/09 | 22:15 | 0 | 18.361 | 0 | 3 | 0 | 28.839 | 29.055 | 28.501 | 28.621 | 17.698 | 23.732 | 9.547 | 0 | 0 | 57.432 | 54.733 | 47.67 | 21.588 | 0 | 0 | 53.837 | 34.026 | [5 empty] | 0 | 0.218 | 38 | 3.8163 | 3.5524 | 1.611 | 1.3953 | 2.157 | 56.5216
04/29/09 | 22:16 | 0 | 18.369 | 0 | 3 | 0 | 40.38 | 29.231 | 28.582 | 28.702 | 29.881 | 23.763 | 9.655 | 0 | 0 | 57.462 | 54.763 | 47.633 | 21.645 | 0 | 0 | 53.823 | 34.058 | [5 empty] | 0 | 11.678 | 39 | 3.7849 | 3.5225 | 1.6097 | 1.3953 | 2.1271 | 56.2014
04/29/09 | 22:17 | 1 | 18.336 | 0 | 3 | 0 | 46.914 | 37.952 | 28.525 | 28.645 | 30.357 | 23.732 | 9.474 | 2 | 0 | 57.432 | 54.733 | 47.602 | 21.613 | 0 | 0 | 53.792 | 34.05 | [5 empty] | 18.336 | 18.269 | 40 | 3.8376 | 3.5726 | 1.6119 | 1.3953 | 2.1772 | 56.7351
04/29/09 | 22:18 | 0 | 18.336 | 0 | 3 | 0 | 47.992 | 46.547 | 28.525 | 28.645 | 30.982 | 23.781 | 9.424 | 1 | 0 | 57.409 | 54.709 | 47.556 | 21.588 | 0 | 0 | 53.792 | 34.026 | [5 empty] | 0 | 19.347 | 41 | 3.8521 | 3.5864 | 1.6124 | 1.3953 | 2.1911 | 56.8799
04/29/09 | 22:19 | 0 | 18.361 | 0 | 2 | 1 | 48.93 | 47.922 | 28.621 | 28.645 | 31.296 | 23.732 | 9.399 | 2 | 0 | 57.409 | 54.709 | 47.556 | 21.613 | 0 | 0 | 53.837 | 34.026 | [5 empty] | 0 | 20.285 | 42 | 3.8594 | 3.5934 | 1.6127 | 1.3953 | 2.198 | 56.9519
04/29/09 | 22:20 | 0 | 18.361 | 0 | 3 | 0 | 47.831 | 48.816 | 28.645 | 28.621 | 26.792 | 23.732 | 9.326 | 2 | 0 | 57.409 | 54.686 | 47.556 | 21.588 | 0 | 0 | 53.792 | 34.05 | [5 empty] | 0 | 19.21 | 0 | 3.8807 | 3.6136 | 1.6136 | 1.3953 | 2.2182 | 57.1606
04/29/09 | 22:21 | 0 | 18.387 | 0 | 2 | 0 | 35.155 | 49.276 | 28.645 | 28.645 | 21.878 | 23.732 | 9.276 | 0 | 0 | 57.432 | 54.709 | 47.579 | 21.588 | 0 | 0 | 53.769 | 34.05 | [5 empty] | 0 | 6.51 | 1 | 3.8952 | 3.6274 | 1.6823 | 1.4634 | 2.164 | 55.5549
04/29/09 | 22:22 | 0 | 18.361 | 0 | 3 | 0 | 31.416 | 38.279 | 28.67 | 28.621 | 21.13 | 23.781 | 9.228 | 0 | 0 | 57.432 | 54.709 | 47.623 | 21.588 | 0 | 0 | 53.769 | 34.026 | [5 empty] | 0 | 2.795 | 2 | 3.9092 | 3.6407 | 1.6828 | 1.4634 | 2.1773 | 55.6961
04/29/09 | 22:23 | 0 | 18.387 | 0 | 2 | 0 | 30.234 | 32.759 | 28.694 | 28.55 | 19.845 | 23.827 | 9.276 | 1 | 0 | 57.432 | 54.709 | 47.623 | 21.564 | 0 | 0 | 53.745 | 34.026 | [5 empty] | 0 | 1.684 | 3 | 3.8952 | 3.6274 | 1.6823 | 1.4634 | 2.164 | 55.5549
04/29/09 | 22:24 | 0 | 18.336 | 1 | 3 | 0 | 29.658 | 31.102 | 28.621 | 28.596 | 19.053 | 23.852 | 9.105 | 0 | 0 | 57.453 | 54.733 | 47.647 | 21.613 | 0 | 0 | 53.792 | 34.026 | [5 empty] | 0 | 1.062 | 4 | 3.945 | 3.6747 | 1.6843 | 1.4634 | 2.2113 | 56.0534
04/29/09 | 22:25 | 0 | 18.361 | 0 | 2 | 0 | 29.344 | 30.308 | 28.55 | 28.596 | 18.316 | 23.852 | 9.08 | 0 | 0 | 57.453 | 54.733 | 47.67 | 21.564 | 0 | 0 | 53.769 | 34.026 | [5 empty] | 0 | 0.748 | 5 | 3.9523 | 3.6817 | 1.6846 | 1.4634 | 2.2182 | 56.1253
04/29/09 | 22:26 | 0 | 18.361 | 0 | 3 | 0 | 29.175 | 29.923 | 28.621 | 28.55 | 17.994 | 23.901 | 9.153 | 0 | 0 | 57.453 | 54.733 | 47.623 | 21.613 | 0 | 0 | 53.769 | 34.026 | [5 empty] | 0 | 0.625 | 6 | 3.931 | 3.6614 | 1.6837 | 1.4634 | 2.198 | 55.9148
04/29/09 | 22:27 | 0 | 18.306 | 0 | 3 | 0 | 28.976 | 29.651 | 28.832 | 28.616 | 17.223 | 23.822 | 9.105 | 0 | 0 | 57.453 | 54.686 | 47.623 | 21.613 | 0 | 0 | 53.717 | 33.971 | [5 empty] | 0 | 0.36 | 7 | 3.945 | 3.6747 | 1.6843 | 1.4634 | 2.2113 | 56.0534
04/29/09 | 22:28 | 0 | 18.266 | 0 | 3 | 0 | 28.888 | 29.344 | 28.839 | 28.768 | 16.906 | 23.732 | 9.002 | 0 | 0 | 57.345 | 54.576 | 47.558 | 21.468 | 0 | 0 | 53.682 | 33.912 | [5 empty] | 0 | 0.12 | 8 | 3.975 | 3.7032 | 1.6855 | 1.4634 | 2.2398 | 56.3477
04/29/09 | 22:29 | 0 | 18.266 | 0 | 3 | 0 | 29.033 | 29.199 | 28.815 | 28.839 | 16.388 | 23.707 | 8.954 | 0 | 0 | 57.345 | 54.6 | 47.537 | 21.493 | 0 | 0 | 53.636 | 33.936 | [5 empty] | 0 | 0.194 | 9 | 3.989 | 3.7165 | 1.6861 | 1.4634 | 2.2531 | 56.4834
04/29/09 | 22:30 | 1 | 18.296 | 0 | 2 | 0 | 31.808 | 29.352 | 28.797 | 28.819 | 28.819 | 23.736 | 9.009 | 0 | 0 | 57.352 | 54.604 | 47.586 | 21.498 | 0 | 0 | 53.664 | 33.964 | [5 empty] | 18.296 | 2.989 | 10 | 3.973 | 3.7013 | 1.6854 | 1.4634 | 2.2379 | 56.3279
04/29/09 | 22:31 | 0 | 18.289 | 0 | 3 | 0 | 45.817 | 31.225 | 28.79 | 28.79 | 29.658 | 23.611 | 8.879 | 1 | 0 | 57.233 | 54.576 | 47.444 | 21.515 | 0 | 0 | 53.659 | 33.912 | [5 empty] | 0 | 17.027 | 11 | 4.0108 | 3.7373 | 1.6869 | 1.4634 | 2.2739 | 56.6934
04/29/09 | 22:32 | 0 | 18.266 | 0 | 3 | 0 | 47.857 | 44.876 | 28.768 | 28.839 | 30.308 | 23.636 | 8.904 | 2 | 0 | 57.279 | 54.553 | 47.444 | 21.468 | 0 | 0 | 53.636 | 33.936 | [5 empty] | 0 | 19.018 | 12 | 4.0036 | 3.7304 | 1.6866 | 1.4634 | 2.267 | 56.6236
04/29/09 | 22:33 | 0 | 18.266 | 0 | 3 | 0 | 48.73 | 47.628 | 28.768 | 28.815 | 31.007 | 23.562 | 8.904 | 1 | 0 | 57.279 | 54.53 | 47.467 | 21.493 | 0 | 0 | 53.589 | 33.912 | [5 empty] | 0 | 19.915 | 13 | 4.0036 | 3.7304 | 1.6866 | 1.4634 | 2.267 | 56.6236
04/29/09 | 22:34 | 0 | 18.266 | 0 | 2 | 0 | 46.825 | 48.592 | 28.768 | 28.815 | 25.514 | 23.587 | 8.929 | 2 | 0 | 57.279 | 54.553 | 47.444 | 21.493 | 0 | 0 | 53.566 | 33.936 | [5 empty] | 0 | 18.01 | 14 | 3.9963 | 3.7235 | 1.6864 | 1.4634 | 2.26 | 56.5536
04/29/09 | 22:35 | 0 | 18.266 | 1 | 3 | 0 | 34.852 | 48.888 | 28.815 | 28.768 | 21.348 | 23.562 | 9.027 | 0 | 0 | 57.279 | 54.53 | 47.444 | 21.493 | 0 | 0 | 53.566 | 33.912 | [5 empty] | 0 | 6.084 | 15 | 3.9677 | 3.6963 | 1.6852 | 1.4634 | 2.2329 | 56.2767
04/29/09 | 22:36 | 0 | 18.236 | 0 | 2 | 0 | 31.362 | 37.949 | 28.714 | 28.739 | 20.036 | 23.533 | 8.924 | 0 | 0 | 57.275 | 54.525 | 47.509 | 21.463 | 0 | 0 | 53.538 | 33.931 | [5 empty] | 0 | 2.623 | 16 | 3.9977 | 3.7248 | 1.6864 | 1.4634 | 2.2614 | 56.5676
04/29/09 | 22:37 | 0 | 18.266 | 0 | 2 | 0 | 30.308 | 32.759 | 28.768 | 28.719 | 19.523 | 23.636 | 8.904 | 0 | 0 | 57.325 | 54.576 | 47.49 | 21.515 | 0 | 0 | 53.566 | 33.936 | [5 empty] | 0 | 1.589 | 17 | 4.0036 | 3.7304 | 1.6866 | 1.4634 | 2.267 | 56.6236
04/29/09 | 22:38 | 0 | 18.266 | 0 | 3 | 0 | 29.778 | 31.151 | 28.719 | 28.67 | 18.832 | 23.636 | 8.904 | 0 | 0 | 57.325 | 54.553 | 47.537 | 21.515 | 0 | 0 | 53.545 | 33.936 | [5 empty] | 0 | 1.108 | 18 | 4.0036 | 3.7304 | 1.6866 | 1.4634 | 2.267 | 56.6236
04/29/09 | 22:39 | 0 | 18.266 | 0 | 2 | 0 | 29.442 | 30.477 | 28.623 | 28.645 | 18.412 | 23.636 | 8.806 | 1 | 0 | 57.325 | 54.553 | 47.537 | 21.493 | 0 | 0 | 53.521 | 33.936 | [5 empty] | 0 | 0.797 | 19 | 4.0321 | 3.7575 | 1.6878 | 1.4634 | 2.2941 | 56.8956
04/29/09 | 22:40 | 0 | 18.236 | 0 | 3 | 0 | 29.219 | 30.038 | 28.594 | 28.52 | 18.037 | 23.606 | 8.776 | 0 | 0 | 57.275 | 54.502 | 47.53 | 21.463 | 0 | 0 | 53.517 | 33.883 | [5 empty] | 0 | 0.699 | 20 | 4.0408 | 3.7658 | 1.6882 | 1.4634 | 2.3024 | 56.9781
04/29/09 | 22:41 | 0 | 18.211 | 0 | 3 | 0 | 29.025 | 29.702 | 28.81 | 28.616 | 17.668 | 23.606 | 8.7 | 0 | 0 | 57.275 | 54.502 | 47.486 | 21.463 | 0 | 0 | 53.538 | 33.859 | [5 empty] | 0 | 0.409 | 21 | 4.063 | 3.7868 | 1.6891 | 1.4634 | 2.3234 | 57.1855
04/29/09 | 22:42 | 0 | 18.241 | 0 | 3 | 0 | 28.959 | 29.538 | 28.864 | 28.888 | 17.401 | 23.66 | 8.806 | 0 | 0 | 57.279 | 54.53 | 47.49 | 21.493 | 0 | 0 | 53.545 | 33.888 | [5 empty] | 0 | 0.071 | 22 | 4.0321 | 3.7575 | 1.6878 | 1.4634 | 2.2941 | 56.8956
04/29/09 | 22:43 | 0 | 18.216 | 0 | 2 | 0 | 29.055 | 29.344 | 28.79 | 28.888 | 17.13 | 23.636 | 8.806 | 0 | 0 | 57.279 | 54.506 | 47.462 | 21.463 | 0 | 0 | 53.493 | 33.859 | [5 empty] | 0 | 0.167 | 23 | 4.0321 | 3.7575 | 1.6878 | 1.4634 | 2.2941 | 56.8956
04/29/09 | 22:44 | 1 | 18.211 | 0 | 3 | 0 | 33.366 | 29.364 | 28.761 | 28.81 | 29.17 | 23.606 | 8.848 | 0 | 0 | 57.229 | 54.455 | 47.439 | 21.463 | 0 | 0 | 53.493 | 33.931 | [5 empty] | 18.211 | 4.556 | 24 | 4.0199 | 3.7459 | 1.6873 | 1.4634 | 2.2825 | 56.7795
04/29/09 | 22:45 | 0 | 18.236 | 0 | 3 | 0 | 46.155 | 32.014 | 28.714 | 28.761 | 29.893 | 23.533 | 8.899 | 1 | 0 | 57.229 | 54.455 | 47.439 | 21.486 | 0 | 0 | 53.517 | 33.931 | [5 empty] | 0 | 17.394 | 25 | 4.005 | 3.7318 | 1.6867 | 1.4634 | 2.2683 | 56.6376
04/29/09 | 22:46 | 0 | 18.236 | 1 | 3 | 0 | 47.875 | 45.261 | 28.714 | 28.834 | 30.399 | 23.486 | 8.823 | 1 | 0 | 57.206 | 54.434 | 47.416 | 21.463 | 0 | 0 | 53.47 | 33.952 | [5 empty] | 0 | 19.041 | 26 | 4.0271 | 3.7528 | 1.6876 | 1.4634 | 2.2894 | 56.8487
04/29/09 | 22:47 | 0 | 18.236 | 0 | 2 | 0 | 48.769 | 47.761 | 28.761 | 28.834 | 30.931 | 23.511 | 8.776 | 2 | 0 | 57.265 | 54.492 | 47.43 | 21.522 | 0 | 0 | 53.528 | 34.012 | [5 empty] | 0 | 19.935 | 27 | 4.0408 | 3.7658 | 1.6882 | 1.4634 | 2.3024 | 56.9781
04/29/09 | 22:48 | 0 | 18.291 | 0 | 3 | 0 | 45.341 | 48.62 | 28.868 | 28.819 | 23.881 | 23.592 | 8.76 | 1 | 0 | 57.263 | 54.49 | 47.451 | 21.495 | 0 | 0 | 53.526 | 34.034 | [5 empty] | 0 | 16.522 | 28 | 4.0455 | 3.7702 | 1.6883 | 1.4634 | 2.3068 | 57.022
04/29/09 | 22:49 | 0 | 18.266 | 0 | 2 | 0 | 34.364 | 48.412 | 28.819 | 28.868 | 20.846 | 23.616 | 8.685 | 1 | 0 | 57.24 | 54.513 | 47.451 | 21.52 | 0 | 0 | 53.549 | 34.034 | [5 empty] | 0 | 5.496 | 29 | 4.0673 | 3.791 | 1.6892 | 1.4634 | 2.3276 | 57.2262
04/29/09 | 22:50 | 0 | 18.233 | 0 | 2 | 0 | 31.269 | 37.27 | 28.763 | 28.837 | 19.221 | 23.609 | 8.605 | 0 | 0 | 57.233 | 54.46 | 47.488 | 21.488 | 0 | 0 | 53.542 | 33.955 | [5 empty] | 0 | 2.432 | 30 | 4.0906 | 3.8131 | 1.6902 | 1.4634 | 2.3497 | 57.4416
04/29/09 | 22:51 | 0 | 18.246 | 0 | 3 | 0 | 30.288 | 32.625 | 28.748 | 28.819 | 18.786 | 23.665 | 8.637 | 0 | 0 | 57.24 | 54.49 | 47.495 | 21.488 | 0 | 0 | 53.519 | 33.933 | [5 empty] | 0 | 1.469 | 31 | 4.0813 | 3.8043 | 1.6898 | 1.4634 | 2.3409 | 57.3558
04/29/09 | 22:52 | 0 | 18.291 | 0 | 2 | 0 | 29.808 | 31.156 | 28.699 | 28.773 | 18.246 | 23.616 | 8.71 | 0 | 0 | 57.284 | 54.49 | 47.518 | 21.52 | 0 | 0 | 53.573 | 33.986 | [5 empty] | 0 | 1.035 | 32 | 4.06 | 3.7841 | 1.6889 | 1.4634 | 2.3207 | 57.1584
04/29/09 | 22:53 | 0 | 18.291 | 0 | 3 | 0 | 29.494 | 30.482 | 28.65 | 28.699 | 17.602 | 23.687 | 8.637 | 0 | 0 | 57.284 | 54.49 | 47.495 | 21.495 | 0 | 0 | 53.549 | 33.964 | [5 empty] | 0 | 0.795 | 33 | 4.0813 | 3.8043 | 1.6898 | 1.4634 | 2.3409 | 57.3558
04/29/09 | 22:54 | 0 | 18.316 | 0 | 3 | 0 | 29.302 | 30.048 | 28.699 | 28.628 | 17.109 | 23.712 | 8.637 | 0 | 0 | 57.284 | 54.49 | 47.495 | 21.52 | 0 | 0 | 53.573 | 34.01 | [5 empty] | 0 | 0.674 | 34 | 4.0813 | 3.8043 | 1.6898 | 1.4634 | 2.3409 | 57.3558
04/29/09 | 22:55 | 0 | 18.283 | 0 | 2 | 0 | 29.101 | 29.751 | 28.908 | 28.596 | 16.903 | 23.68 | 8.728 | 0 | 0 | 57.211 | 54.46 | 47.465 | 21.512 | 0 | 0 | 53.519 | 33.933 | [5 empty] | 0 | 0.505 | 35 | 4.0548 | 3.7791 | 1.6887 | 1.4634 | 2.3157 | 57.1094
04/29/09 | 22:56 | 0 | 18.283 | 0 | 3 | 0 | 28.981 | 29.511 | 28.861 | 28.837 | 16.509 | 23.68 | 8.579 | 0 | 0 | 57.211 | 54.46 | 47.465 | 21.488 | 0 | 0 | 53.496 | 33.933 | [5 empty] | 0 | 0.144 | 36 | 4.0982 | 3.8203 | 1.6905 | 1.4634 | 2.3569 | 57.5111
04/29/09 | 22:57 | 0 | 18.291 | 0 | 3 | 0 | 29.109 | 29.374 | 28.893 | 28.915 | 16.096 | 23.665 | 8.612 | 0 | 0 | 57.24 | 54.443 | 47.472 | 21.495 | 0 | 0 | 53.526 | 33.964 | [5 empty] | 0 | 0.194 | 37 | 4.0886 | 3.8112 | 1.6901 | 1.4634 | 2.3478 | 57.4229
04/29/09 | 22:58 | 1 | 18.309 | 1 | 3 | 0 | 36.234 | 29.391 | 28.883 | 28.883 | 29.028 | 23.633 | 8.678 | 1 | 0 | 57.211 | 54.436 | 47.42 | 21.512 | 0 | 0 | 53.496 | 33.979 | [5 empty] | 0 | 19.497 | 38 | 4.1128 | 3.8342 | 1.6911 | 1.4634 | 2.3708 | 57.644
04/29/09 | 22:59 | 0 | 18.291 | 0 | 2 | 0 | 46.991 | 33.799 | 28.893 | 28.915 | 29.614 | 23.616 | 8.71 | 1 | 0 | 57.217 | 54.443 | 47.404 | 21.488 | 0 | 0 | 53.428 | 33.933 | [5 empty] | 18.283 | 20.553 | 39 | 4.1273 | 3.848 | 1.6917 | 1.4634 | 2.3846 | 57.776
04/29/09 | 23:00 | 0 | 18.283 | 0 | 3 | 0 | 48.405 | 46.181 | 28.812 | 28.908 | 30.281 | 23.609 | 8.529 | 2 | 0 | 57.165 | 54.39 | 47.374 | 21.463 | 0 | 0 | 53.428 | 33.909 | [5 empty] | 0 | 15.483 | 40 | 4.1582 | 3.8774 | 1.6929 | 1.4634 | 2.4139 | 58.0527
04/29/09 | 23:01 | 1 | 18.283 | 0 | 3 | 0 | 49.414 | 48.244 | 28.861 | 28.861 | 30.764 | 23.56 | 8.479 | 1 | 0 | 57.165 | 54.39 | 47.374 | 21.488 | 0 | 0 | 53.428 | 33.885 | [5 empty] | 0 | 5.213 | 0 | 4.12 | 3.8411 | 1.6914 | 1.4634 | 2.3777 | 57.7101
04/29/09 | 23:02 | 0 | 18.226 | 0 | 2 | 1 | 44.312 | 49.131 | 28.829 | 28.829 | 23.624 | 23.503 | 8.373 | 2 | 0 | 57.135 | 54.338 | 47.367 | 21.409 | 0 | 0 | 53.351 | 33.806 | [5 empty] | 0 | 2.407 | 1 | 4.1413 | 3.8613 | 1.6242 | 1.3953 | 2.466 | 59.5454
04/29/09 | 23:03 | 0 | 18.283 | 0 | 2 | 0 | 34.074 | 48.2 | 28.908 | 28.861 | 20.404 | 23.584 | 8.504 | 0 | 0 | 57.165 | 54.369 | 47.35 | 21.463 | 0 | 0 | 53.381 | 33.837 | [5 empty] | 0 | 1.564 | 2 | 4.1582 | 3.8774 | 1.6248 | 1.3953 | 2.482 | 59.6897
04/29/09 | 23:04 | 0 | 18.258 | 0 | 3 | 0 | 31.244 | 36.964 | 28.837 | 28.837 | 19.173 | 23.609 | 8.431 | 0 | 0 | 57.165 | 54.413 | 47.397 | 21.488 | 0 | 0 | 53.381 | 33.837 | [5 empty] | 0 | 1.06 | 3 | 4.0769 | 3.8001 | 1.6216 | 1.3953 | 2.4048 | 58.9849
04/29/09 | 23:05 | 0 | 18.226 | 0 | 2 | 0 | 30.273 | 32.49 | 28.756 | 28.709 | 18.497 | 23.577 | 8.373 | 0 | 0 | 57.158 | 54.359 | 47.434 | 21.432 | 0 | 0 | 53.328 | 33.806 | [5 empty] | 0 | 0.819 | 4 | 4.1224 | 3.8433 | 1.6234 | 1.3953 | 2.448 | 59.3824
04/29/09 | 23:06 | 0 | 18.283 | 0 | 3 | 0 | 29.776 | 31.173 | 28.692 | 28.716 | 18.457 | 23.656 | 8.652 | 0 | 0 | 57.188 | 54.413 | 47.397 | 21.512 | 0 | 0 | 53.337 | 33.861 | [5 empty] | 0 | 0.674 | 5 | 4.1177 | 3.8389 | 1.6232 | 1.3953 | 2.4435 | 59.342
04/29/09 | 23:07 | 0 | 18.251 | 0 | 2 | 0 | 29.405 | 30.418 | 28.54 | 28.586 | 18.18 | 23.602 | 8.496 | 0 | 0 | 57.158 | 54.359 | 47.374 | 21.441 | 0 | 0 | 53.314 | 33.861 | [5 empty] | 0 | 0.459 | 6 | 4.1559 | 3.8751 | 1.6248 | 1.3953 | 2.4798 | 59.6698
04/29/09 | 23:08 | 0 | 18.246 | 0 | 3 | 0 | 29.204 | 30.001 | 28.579 | 28.53 | 17.751 | 23.616 | 8.512 | 0 | 0 | 57.172 | 54.376 | 47.404 | 21.473 | 0 | 0 | 53.321 | 33.869 | [5 empty] | 0 | 0.145 | 7 | 4.1698 | 3.8884 | 1.6253 | 1.3953 | 2.4931 | 59.7884
04/29/09 | 23:09 | 0 | 18.188 | 1 | 3 | 0 | 29.006 | 29.656 | 28.788 | 28.547 | 17.595 | 23.584 | 8.381 | 0 | 0 | 57.142 | 54.345 | 47.374 | 21.463 | 0 | 0 | 53.267 | 33.814 | [5 empty] | 0 | 0.098 | 8 | 4.134 | 3.8544 | 1.6239 | 1.3953 | 2.459 | 59.4829
04/29/09 | 23:10 | 0 | 18.188 | 0 | 3 | 0 | 28.908 | 29.391 | 28.883 | 28.763 | 17.125 | 23.56 | 8.333 | 0 | 0 | 57.142 | 54.322 | 47.374 | 21.441 | 0 | 0 | 53.244 | 33.814 | [5 empty] | 0 | 9.418 | 9 | 4.1413 | 3.8613 | 1.6242 | 1.3953 | 2.466 | 59.5454
04/29/09 | 23:11 | 0 | 18.188 | 0 | 2 | 0 | 29.006 | 29.271 | 28.908 | 28.908 | 17.2 | 23.511 | 8.456 | 0 | 0 | 57.099 | 54.275 | 47.35 | 21.463 | 0 | 0 | 53.244 | 33.768 | [5 empty] | 0 | 18.346 | 10 | 4.134 | 3.8544 | 1.6239 | 1.3953 | 2.459 | 59.4829
04/29/09 | 23:12 | 0 | 18.233 | 0 | 3 | 0 | 38.375 | 29.342 | 28.932 | 28.957 | 29.511 | 23.511 | 8.431 | 1 | 0 | 57.119 | 54.275 | 47.327 | 21.463 | 0 | 0 | 53.29 | 33.792 | [5 empty] | 0 | 20.183 | 11 | 4.1413 | 3.8613 | 1.6242 | 1.3953 | 2.466 | 59.5454
04/29/09 | 23:13 | 0 | 18.213 | 0 | 3 | 0 | 47.327 | 35.648 | 28.908 | 28.981 | 30.354 | 23.511 | 8.456 | 1 | 0 | 57.076 | 54.254 | 47.306 | 21.441 | 0 | 0 | 53.314 | 33.768 | [5 empty] | 18.213 | 21.012 | 12 | 4.1413 | 3.8613 | 1.6242 | 1.3953 | 2.466 | 59.5454
04/29/09 | 23:14 | 0 | 18.233 | 0 | 3 | 0 | 49.14 | 46.732 | 28.883 | 28.957 | 31.124 | 23.511 | 8.431 | 2 | 0 | 57.076 | 54.275 | 47.259 | 21.463 | 0 | 0 | 53.29 | 33.768 | [5 empty] | 0 | 21.357 | 13 | 4.1486 | 3.8682 | 1.6245 | 1.3953 | 2.4729 | 59.6077
04/29/09 | 23:15 | 1 | 18.213 | 0 | 2 | 0 | 49.92 | 48.979 | 28.883 | 28.908 | 31.318 | 23.464 | 8.431 | 1 | 0 | 57.076 | 54.254 | 47.283 | 21.441 | 0 | 0 | 53.29 | 33.814 | [5 empty] | 0 | 7.867 | 14 | 4.0842 | 3.807 | 1.6219 | 1.3953 | 2.4117 | 59.0492
04/29/09 | 23:16 | 0 | 18.233 | 0 | 3 | 0 | 50.24 | 49.759 | 28.932 | 28.883 | 26.669 | 23.511 | 8.406 | 2 | 0 | 57.076 | 54.254 | 47.236 | 21.463 | 0 | 0 | 53.267 | 33.792 | [5 empty] | 0 | 3.204 | 15 | 4.0935 | 3.8159 | 1.6222 | 1.3953 | 2.4206 | 59.1312
04/29/09 | 23:17 | 0 | 18.213 | 0 | 2 | 0 | 36.775 | 50.653 | 28.883 | 28.908 | 22.307 | 23.511 | 8.627 | 1 | 0 | 57.076 | 54.275 | 47.283 | 21.463 | 0 | 0 | 53.244 | 33.814 | [5 empty] | 0 | 1.854 | 16 | 4.0935 | 3.8159 | 1.6222 | 1.3953 | 2.4206 | 59.1312
04/29/09 | 23:18 | 0 | 18.18 | 0 | 3 | 0 | 32.009 | 40.693 | 28.756 | 28.805 | 21.552 | 23.528 | 8.595 | 0 | 0 | 57.046 | 54.245 | 47.229 | 21.432 | 0 | 0 | 53.213 | 33.806 | [5 empty] | 0 | 1.229 | 17 | 4.1055 | 3.8273 | 1.6227 | 1.3953 | 2.4319 | 59.2356
04/29/09 | 23:19 | 0 | 18.18 | 0 | 2 | 0 | 30.563 | 33.713 | 28.731 | 28.709 | 20.733 | 23.503 | 8.595 | 0 | 0 | 57.09 | 54.245 | 47.32 | 21.432 | 0 | 0 | 53.19 | 33.806 | [5 empty] | 0 | 0.868 | 18 | 4.1075 | 3.8292 | 1.6228 | 1.3953 | 2.4338 | 59.2534
04/29/09 | 23:20 | 0 | 18.213 | 1 | 3 | 0 | 29.945 | 31.607 | 28.741 | 28.716 | 19.789 | 23.56 | 8.554 | 0 | 0 | 57.099 | 54.275 | 47.327 | 21.463 | 0 | 0 | 53.22 | 33.837 | [5 empty] | 0 | 0.699 | 19 | 4.1055 | 3.8273 | 1.6227 | 1.3953 | 2.4319 | 59.2356
04/29/09 | 23:21 | 0 | 18.18 | 0 | 2 | 0 | 29.504 | 30.658 | 28.636 | 28.636 | 19.709 | 23.553 | 8.547 | 0 | 0 | 57.069 | 54.245 | 47.297 | 21.409 | 0 | 0 | 53.19 | 33.806 | [5 empty] | 0 | 0.53 | 20 | 4.1582 | 3.8774 | 1.6248 | 1.3953 | 2.482 | 59.6897
04/29/09 | 23:22 | 0 | 18.188 | 0 | 3 | 0 | 29.317 | 30.161 | 28.643 | 28.618 | 19.568 | 23.584 | 8.554 | 0 | 0 | 57.119 | 54.254 | 47.327 | 21.417 | 0 | 0 | 53.22 | 33.837 | [5 empty] | 0 | 0.12 | 21 | 4.1509 | 3.8704 | 1.6246 | 1.3953 | 2.4751 | 59.6276
04/29/09 | 23:23 | 0 | 18.155 | 0 | 3 | 0 | 29.094 | 29.768 | 28.829 | 28.564 | 18.992 | 23.577 | 8.373 | 0 | 0 | 57.069 | 54.245 | 47.32 | 21.409 | 0 | 0 | 53.19 | 33.83 | [5 empty] | 0 | 0.025 | 22 | 4.1075 | 3.8292 | 1.6228 | 1.3953 | 2.4338 | 59.2534
04/29/09 | 23:24 | 0 | 18.18 | 0 | 3 | 0 | 28.949 | 29.575 | 28.996 | 28.829 | 18.155 | 23.553 | 8.398 | 0 | 0 | 57.069 | 54.245 | 47.276 | 21.432 | 0 | 0 | 53.19 | 33.83 | [5 empty] | 0 | 0.868 | 23 | 4.1224 | 3.8433 | 1.6234 | 1.3953 | 2.448 | 59.3824
04/29/09 | 23:25 | 0 | 18.201 | 0 | 2 | 0 | 29.045 | 29.359 | 29.141 | 29.02 | 18.497 | 23.553 | 8.547 | 0 | 0 | 57.046 | 54.201 | 47.297 | 21.432 | 0 | 0 | 53.19 | 33.83 | [5 empty] | 0 | 16.548 | 24 | 4.095 | 3.8173 | 1.6223 | 1.3953 | 2.4219 | 59.1439
04/29/09 | 23:26 | 0 | 18.18 | 0 | 3 | 0 | 30.033 | 29.383 | 29.19 | 29.165 | 29.528 | 23.503 | 8.496 | 0 | 0 | 57.046 | 54.177 | 47.276 | 21.409 | 0 | 0 | 53.169 | 33.854 | [5 empty] | 18.082 | 18.907 | 25 | 4.1427 | 3.8627 | 1.6242 | 1.3953 | 2.4673 | 59.5579
04/29/09 | 23:27 | 0 | 18.15 | 0 | 3 | 0 | 45.733 | 30.413 | 29.16 | 29.185 | 30.749 | 23.45 | 8.59 | 1 | 0 | 56.996 | 54.149 | 47.224 | 21.38 | 0 | 0 | 53.094 | 33.732 | [5 empty] | 0 | 19.437 | 26 | 4.1617 | 3.8807 | 1.625 | 1.3953 | 2.4853 | 59.7194
04/29/09 | 23:28 | 1 | 18.082 | 0 | 3 | 0 | 48.121 | 44.75 | 29.02 | 29.214 | 31.021 | 23.457 | 8.426 | 2 | 0 | 56.932 | 54.061 | 47.159 | 21.314 | 0 | 0 | 53.052 | 33.761 | [5 empty] | 0 | 20.842 | 27 | 4.1573 | 3.8765 | 1.6248 | 1.3953 | 2.4812 | 59.6822
04/29/09 | 23:29 | 0 | 18.165 | 0 | 3 | 0 | 48.59 | 48.039 | 29.033 | 29.153 | 31.465 | 23.442 | 8.361 | 1 | 0 | 56.964 | 54.117 | 47.168 | 21.37 | 0 | 0 | 53.106 | 33.816 | [5 empty] | 0 | 19.376 | 28 | 4.1646 | 3.8834 | 1.6251 | 1.3953 | 2.4881 | 59.7441
04/29/09 | 23:30 | 0 | 18.108 | 0 | 2 | 0 | 49.887 | 48.51 | 28.974 | 29.045 | 32.032 | 23.432 | 8.376 | 2 | 0 | 56.932 | 54.128 | 47.112 | 21.36 | 0 | 0 | 53.073 | 33.806 | [5 empty] | 0 | 6.69 | 29 | 4.1931 | 3.9106 | 1.6263 | 1.3953 | 2.5152 | 59.9844
04/29/09 | 23:31 | 0 | 18.082 | 1 | 3 | 0 | 48.396 | 49.703 | 28.925 | 29.02 | 26.877 | 23.457 | 8.351 | 1 | 0 | 56.932 | 54.107 | 47.136 | 21.336 | 0 | 0 | 53.073 | 33.782 | [5 empty] | 0 | 2.938 | 30 | 4.169 | 3.8876 | 1.6253 | 1.3953 | 2.4922 | 59.7811
04/29/09 | 23:32 | 0 | 18.108 | 0 | 2 | 0 | 35.639 | 50.186 | 28.9 | 28.949 | 22.253 | 23.457 | 8.253 | 1 | 0 | 56.955 | 54.107 | 47.136 | 21.336 | 0 | 0 | 53.073 | 33.737 | [5 empty] | 0 | 1.734 | 31 | 4.1931 | 3.9106 | 1.6263 | 1.3953 | 2.5152 | 59.9844
04/29/09 | 23:33 | 0 | 18.143 | 0 | 3 | 0 | 31.826 | 38.799 | 28.91 | 28.888 | 20.89 | 23.516 | 8.336 | 0 | 0 | 56.964 | 54.14 | 47.192 | 21.37 | 0 | 0 | 53.085 | 33.771 | [5 empty] | 0 | 1.133 | 32 | 4.1858 | 3.9036 | 1.626 | 1.3953 | 2.5083 | 59.9234
04/29/09 | 23:34 | 0 | 18.13 | 0 | 2 | 0 | 30.514 | 33.196 | 28.876 | 28.78 | 20.301 | 23.457 | 8.253 | 0 | 0 | 56.976 | 54.107 | 47.203 | 21.336 | 0 | 0 | 53.073 | 33.737 | [5 empty] | 0 | 0.77 | 33 | 4.2007 | 3.9178 | 1.6266 | 1.3953 | 2.5224 | 60.0476
04/29/09 | 23:35 | 0 | 18.13 | 0 | 3 | 0 | 29.889 | 31.455 | 28.805 | 28.756 | 19.709 | 23.506 | 8.278 | 0 | 0 | 56.955 | 54.084 | 47.203 | 21.336 | 0 | 0 | 53.073 | 33.761 | [5 empty] | 0 | 0.652 | 34 | 4.1794 | 3.8976 | 1.6257 | 1.3953 | 2.5022 | 59.8695
04/29/09 | 23:36 | 0 | 18.082 | 0 | 2 | 0 | 29.55 | 30.683 | 28.731 | 28.78 | 18.648 | 23.577 | 8.227 | 0 | 0 | 56.976 | 54.107 | 47.227 | 21.36 | 0 | 0 | 53.073 | 33.737 | [5 empty] | 0 | 0.459 | 35 | 4.1931 | 3.9106 | 1.6263 | 1.3953 | 2.5152 | 59.9844
04/29/09 | 23:37 | 0 | 18.13 | 0 | 3 | 0 | 29.383 | 30.153 | 28.805 | 28.731 | 18.721 | 23.528 | 8.3 | 0 | 0 | 56.998 | 54.084 | 47.203 | 21.36 | 0 | 0 | 53.052 | 33.737 | [5 empty] | 0 | 0.12 | 36 | 4.1858 | 3.9036 | 1.626 | 1.3953 | 2.5083 | 59.9234
04/29/09 | 23:38 | 0 | 18.13 | 0 | 3 | 0 | 29.239 | 29.864 | 29.07 | 28.78 | 18.673 | 23.553 | 8.253 | 0 | 0 | 56.976 | 54.084 | 47.203 | 21.336 | 0 | 0 | 53.052 | 33.761 | [5 empty] | 0 | 0 | 37 | 4.2007 | 3.9178 | 1.6266 | 1.3953 | 2.5224 | 60.0476
04/29/09 | 23:39 | 0 | 18.108 | 0 | 3 | 0 | 29.165 | 29.695 | 29.31 | 29.045 | 18.424 | 23.528 | 8.278 | 0 | 0 | 56.955 | 54.084 | 47.112 | 21.336 | 0 | 0 | 53.006 | 33.761 | [5 empty] | 0 | 3.223 | 38 | 4.208 | 3.9247 | 1.6269 | 1.3953 | 2.5293 | 60.1082
04/29/09 | 23:40 | 0 | 18.13 | 0 | 3 | 0 | 29.334 | 29.55 | 29.479 | 29.334 | 17.564 | 23.528 | 8.227 | 0 | 0 | 56.932 | 54.061 | 47.159 | 21.36 | 0 | 0 | 53.029 | 33.761 | [5 empty] | 18.13 | 17.217 | 39 | 4.208 | 3.9247 | 1.6269 | 1.3953 | 2.5293 | 60.1082
04/29/09 | 23:41 | 0 | 18.13 | 0 | 2 | 0 | 32.773 | 29.624 | 29.504 | 29.55 | 29.938 | 23.481 | 8.202 | 0 | 0 | 56.909 | 54.037 | 47.112 | 21.336 | 0 | 0 | 53.006 | 33.737 | [5 empty] | 0 | 19.144 | 40 | 4.2153 | 3.9316 | 1.6272 | 1.3953 | 2.5363 | 60.1685
04/29/09 | 23:42 | 1 | 18.13 | 1 | 3 | 0 | 46.792 | 32.296 | 29.528 | 29.575 | 30.828 | 23.506 | 8.202 | 2 | 0 | 56.909 | 54.037 | 47.089 | 21.36 | 0 | 0 | 53.006 | 33.737 | [5 empty] | 0 | 20.068 | 41 | 4.2307 | 3.9463 | 1.6278 | 1.3953 | 2.5509 | 60.2958
04/29/09 | 23:43 | 0 | 18.13 | 0 | 3 | 0 | 48.648 | 46.013 | 29.383 | 29.504 | 31.406 | 23.457 | 8.177 | 1 | 0 | 56.887 | 54.014 | 47.089 | 21.336 | 0 | 0 | 53.029 | 33.713 | [5 empty] | 0 | 18.581 | 42 | 4.2307 | 3.9463 | 1.6278 | 1.3953 | 2.5509 | 60.2958
04/29/09 | 23:44 | 0 | 18.1 | 0 | 3 | 0 | 49.493 | 48.576 | 29.234 | 29.425 | 31.426 | 23.427 | 8.124 | 2 | 0 | 56.859 | 53.986 | 47.061 | 21.284 | 0 | 0 | 52.978 | 33.66 | [5 empty] | 0 | 6.308 | 0 | 4.2217 | 3.9377 | 1.6274 | 1.3953 | 2.5423 | 60.2214
04/29/09 | 23:45 | 0 | 18.1 | 0 | 2 | 1 | 47.91 | 49.355 | 29.209 | 29.329 | 25.281 | 23.427 | 8.124 | 1 | 0 | 56.859 | 53.986 | 47.061 | 21.307 | 0 | 0 | 52.931 | 33.66 | [5 empty] | 0 | 2.698 | 1 | 4.2525 | 3.967 | 4.2333 | 4 | -0.032963 | -0.77514
04/29/09 | 23:46 | 0 | 18.13 | 0 | 3 | 0 | 35.593 | 49.955 | 29.239 | 29.285 | 21.819 | 23.528 | 8.155 | 1 | 0 | 56.887 | 54.014 | 47.112 | 21.336 | 0 | 0 | 52.959 | 33.665 | [5 empty] | 0 | 1.687 | 2 | 4.2173 | 3.9335 | 4.2319 | 4 | -0.066456 | -1.5758
04/29/09 | 23:47 | 0 | 18.1 | 0 | 2 | 0 | 31.907 | 38.877 | 29.089 | 29.209 | 20.586 | 23.523 | 8.049 | 0 | 0 | 56.996 | 54.126 | 47.224 | 21.451 | 0 | 0 | 53.048 | 33.826 | [5 empty] | 0 | 1.182 | 3 | 4.2246 | 3.9405 | 4.2322 | 4 | -0.059536 | -1.4093
04/29/09 | 23:48 | 0 | 18.246 | 0 | 2 | 0 | 30.872 | 33.474 | 29.185 | 29.185 | 19.53 | 23.668 | 8.17 | 0 | 0 | 56.996 | 54.149 | 47.269 | 21.427 | 0 | 0 | 53.071 | 33.826 | [5 empty] | 0 | 0.844 | 4 | 4.2313 | 3.9468 | 4.2325 | 4 | -0.05317 | -1.2566
04/29/09 | 23:49 | 0 | 18.271 | 0 | 3 | 0 | 30.293 | 31.786 | 29.089 | 29.111 | 18.839 | 23.763 | 8.145 | 0 | 0 | 56.996 | 54.126 | 47.248 | 21.451 | 0 | 0 | 53.048 | 33.778 | [5 empty] | 0 | 0.723 | 5 | 4.2173 | 3.9335 | 4.2319 | 4 | -0.066456 | -1.5758
04/29/09 | 23:50 | 0 | 18.246 | 0 | 3 | 0 | 29.884 | 31.038 | 28.92 | 29.04 | 18.17 | 23.788 | 8.122 | 0 | 0 | 57.019 | 54.126 | 47.269 | 21.451 | 0 | 0 | 53.071 | 33.826 | [5 empty] | 0 | 0.481 | 6 | 4.2246 | 3.9405 | 4.2322 | 4 | -0.059536 | -1.4093
04/29/09 | 23:51 | 0 | 18.246 | 0 | 2 | 0 | 29.643 | 30.509 | 28.871 | 28.92 | 17.753 | 23.837 | 8.17 | 0 | 0 | 56.996 | 54.103 | 47.224 | 21.427 | 0 | 0 | 53.094 | 33.826 | [5 empty] | 0 | 0.289 | 7 | 4.2386 | 3.9538 | 4.2328 | 4 | -0.04625 | -1.0912
04/29/09 | 23:52 | 0 | 18.246 | 0 | 3 | 0 | 29.376 | 30.148 | 28.991 | 28.895 | 17.557 | 23.859 | 8.145 | 0 | 0 | 56.996 | 54.149 | 47.201 | 21.476 | 0 | 0 | 53.118 | 33.849 | [5 empty] | 0 | -0.073 | 8 | 4.2458 | 3.9607 | 4.2331 | 4 | -0.03933 | -0.92631
04/29/09 | 23:53 | 0 | 18.246 | 1 | 3 | 0 | 29.28 | 29.859 | 29.305 | 28.991 | 17.311 | 23.812 | 8.097 | 0 | 0 | 56.996 | 54.103 | 47.269 | 21.476 | 0 | 0 | 53.094 | 33.849 | [5 empty] | 0 | 3.619 | 9 | 4.27 | 3.9836 | 4.234 | 4 | -0.016355 | -0.38303
04/29/09 | 23:54 | 0 | 18.221 | 0 | 3 | 0 | 29.256 | 29.69 | 29.474 | 29.329 | 17.112 | 23.837 | 8.072 | 0 | 0 | 56.95 | 54.103 | 47.248 | 21.476 | 0 | 0 | 53.071 | 33.826 | [5 empty] | 18.213 | 17.308 | 10 | 4.2342 | 3.9496 | 4.2326 | 4 | -0.050402 | -1.1903
04/29/09 | 23:55 | 0 | 18.188 | 0 | 3 | 0 | 33.23 | 29.707 | 29.393 | 29.611 | 29.418 | 23.805 | 7.989 | 0 | 0 | 56.921 | 53.981 | 47.262 | 21.419 | 0 | 0 | 53.041 | 33.747 | [5 empty] | 0 | 19.277 | 11 | 4.2482 | 3.9629 | 4.2331 | 4 | -0.037115 | -0.87368
04/29/09 | 23:56 | 1 | 18.213 | 0 | 2 | 0 | 46.895 | 32.333 | 29.489 | 29.587 | 30.381 | 23.756 | 8.112 | 2 | 0 | 56.921 | 54.005 | 47.171 | 21.444 | 0 | 0 | 52.994 | 33.723 | [5 empty] | 18.246 | 21.65 | 12 | 4.2173 | 3.9335 | 4.2323 | 4 | -0.066456 | -1.5758
04/29/09 | 23:57 | 0 | 18.163 | 0 | 3 | 0 | 48.935 | 46.183 | 29.322 | 29.658 | 31.151 | 23.781 | 8.064 | 1 | 0 | 56.877 | 53.981 | 47.217 | 21.395 | 0 | 0 | 53.017 | 33.677 | [5 empty] | 2242.0045 | 11.4923 | 13 | 3.2345 | 2.9993 | 4.2319 | 4 | -1.0007 | -30.9371
04/29/09 | 23:58 | 0 | 18.163 | 0 | 3 | 0 | 49.715 | 48.935 | 29.224 | 29.562 | 31.441 | 23.707 | 8.137 | 2 | 0 | 56.9 | 53.911 | 47.238 | 21.37 | 0 | 0 | 53.064 | 33.723 | [5 empty] | 0 | 0 | 14 | 6.5964 | 6.195 | 4.1921 | 4 | 2.195 | 33.2757
04/29/09 | 23:59 | 1 | 18.246 | 0 | 2 | 0 | 51.075 | 49.586 | 29.329 | 29.425 | 32.22 | 23.763 | 8.17 | 2 | 0 | 56.907 | 54.035 | 47.131 | 21.451 | 0 | 0 | 53.048 | 33.802 | [5 empty] | #REF! | #VALUE! | 0 | #VALUE! | #VALUE! | 4.3283 | 4 | #VALUE! | #VALUE!
04/29/09 | 1440 | 124 | 18.0807 | 1.13 | 3125 | 35 | 41.0561 |  |  | 29.5638 | 25.5645 | 24.4005 | 11.545 | 710 | 1 |  |  |  | 21.2727 | 2 | 0 |  |  | 2.898 | 4:59 | 21.051 | 14:15 | 18.153 | #REF!
|  | 1 | [29 empty] | #VALUE! | #VALUE! |  | 36 | #VALUE! | #VALUE!