## Therm118
Windmill Logger - THERMAL2.IMS
File opened at 00:00:01 Sat 30 May 2009
File closed at 00:01:00 Sun 31 May 2009
Date | Time | Boiler_Gas | Gas_MeterT | Boiler_Elec | Boiler_Flow | Boiler_Heat | Boiler_FlowT | Rads_In | Rads_Out | Boiler_Retur | Flue_Gas | Kitchen | Outside | Rain_Gauge | DHW_Coil_Hea | DHW_Coil_In | DHW_Cylinder | DHW_Coil_Out | DHW_Ambient | DHW_Flow | DHW_Heat | DHW_Out | DHW_In | OT min | t OT min | OT max | t OT max | T swing | Wtd._Meter_T | Delta T | Time Interval | T.H. Plus | W.H.L + | Total Heat | Water Ht. | Gain + | Gain + %
Days | Secs | cubic_feet | Celsius | kWh | litres | kWh | Celsius | Celsius | Celsius | Celsius | Celsius | Celsius | Celsius | events | kWh | Celsius | Celsius | Celsius | Celsius | litres | kWh | Celsius | Celsius | Celsius | hh:mm:ss | Celsius | hh:mm:ss | Kelvin | Celsius |  | Minutes | kW | kW | kW | kW | kW | %
05/30/09 | 0:00 | 0 | 21.032 | 0 | 1 | 0 | 38.605 | 43.492 | 24.931 | 24.112 | 11.443 | 23.751 | 11.222 | 0 | 0 | 49.684 | 56.688 | 41.611 | 23.967 | 0 | 0 | 55.965 | 33.952 | [5 empty] | 0 | 14.493 | 0 | 3.3286 | 3.0888 | 0.19588 | 0 | 3.0888 | 92.7956
05/30/09 | 0:01 | 0 | 21.054 | 0 | 0 | 0 | 33.998 | 44.893 | 24.98 | 24.281 | 11.493 | 23.727 | 11.222 | 0 | 0 | 49.799 | 56.642 | 41.049 | 23.967 | 0 | 0 | 55.965 | 33.952 | [5 empty] | 0 | 9.717 | 1 | 3.3286 | 3.0888 | 0.49439 | 0.29851 | 2.7902 | 83.8275
05/30/09 | 0:02 | 0 | 21.032 | 0 | 1 | 0 | 31.122 | 44.708 | 25.026 | 24.472 | 11.37 | 23.631 | 11.197 | 0 | 0 | 49.866 | 56.642 | 40.53 | 23.967 | 0 | 0 | 55.988 | 33.928 | [5 empty] | 0 | 6.65 | 2 | 3.3358 | 3.0957 | 0.49468 | 0.29851 | 2.7972 | 83.852
05/30/09 | 0:03 | 0 | 21.032 | 0 | 0 | 0 | 29.364 | 45.992 | 25.075 | 24.595 | 11.295 | 23.678 | 11.197 | 0 | 0 | 49.913 | 56.642 | 40.272 | 23.942 | 0 | 0 | 55.988 | 33.904 | [5 empty] | 0 | 4.769 | 3 | 3.3358 | 3.0957 | 0.49468 | 0.29851 | 2.7972 | 83.852
05/30/09 | 0:04 | 0 | 21.022 | 0 | 1 | 0 | 28.248 | 48.391 | 25.043 | 24.683 | 11.312 | 23.575 | 11.189 | 0 | 0 | 49.929 | 56.613 | 40.172 | 23.911 | 0 | 0 | 55.935 | 33.921 | [5 empty] | 0 | 3.565 | 4 | 3.3382 | 3.0979 | 0.49478 | 0.29851 | 2.7994 | 83.8598
05/30/09 | 0:05 | 0 | 21.032 | 0 | 0 | 0 | 27.532 | 48.835 | 25.149 | 24.739 | 23.101 | 23.606 | 11.197 | 1 | 0 | 49.981 | 56.665 | 40.109 | 23.967 | 0 | 0 | 55.965 | 33.928 | [5 empty] | 0 | 2.793 | 5 | 3.3358 | 3.0957 | 0.49468 | 0.29851 | 2.7972 | 83.852
05/30/09 | 0:06 | 0 | 21.022 | 0 | 0 | 0 | 27.451 | 46.811 | 25.237 | 24.707 | 17.979 | 23.526 | 11.214 | 0 | 0 | 50.02 | 56.613 | 39.655 | 23.911 | 0 | 0 | 55.935 | 33.921 | [5 empty] | 0 | 2.744 | 6 | 3.3309 | 3.091 | 0.49448 | 0.29851 | 2.7925 | 83.8353
05/30/09 | 0:07 | 0 | 21.022 | 0 | 1 | 0 | 38.033 | 44.001 | 25.333 | 24.729 | 13.437 | 23.501 | 11.239 | 0 | 0 | 50.111 | 56.636 | 38.88 | 23.911 | 0 | 0 | 55.89 | 33.897 | [5 empty] | 0 | 13.304 | 7 | 3.3236 | 3.084 | 0.49419 | 0.29851 | 2.7855 | 83.8108
05/30/09 | 0:08 | 0 | 21.032 | 0 | 0 | 0 | 56.665 | 41.236 | 25.558 | 24.81 | 12.406 | 23.582 | 11.295 | 0 | 0 | 50.282 | 56.736 | 38.488 | 23.991 | 0 | 0 | 56.061 | 33.976 | [5 empty] | 0 | 31.855 | 8 | 3.3073 | 3.0685 | 0.49353 | 0.29851 | 2.77 | 83.7553
05/30/09 | 0:09 | 0 | 21.078 | 0 | 0 | 0 | 56.469 | 38.985 | 25.703 | 24.813 | 11.963 | 23.56 | 11.272 | 0 | 0 | 50.24 | 56.693 | 38.844 | 23.969 | 0 | 0 | 55.995 | 34.003 | [5 empty] | 0 | 31.656 | 9 | 3.314 | 3.0749 | 0.4938 | 0.29851 | 2.7764 | 83.7782
05/30/09 | 0:10 | 0 | 21.078 | 0 | 0 | 0 | 54.894 | 38.349 | 25.801 | 24.862 | 11.815 | 23.56 | 11.247 | 0 | 0 | 50.123 | 56.67 | 40.37 | 23.92 | 0 | 0 | 55.972 | 33.979 | [5 empty] | 0 | 30.032 | 10 | 3.3213 | 3.0818 | 0.49409 | 0.29851 | 2.7833 | 83.8029
05/30/09 | 0:11 | 0 | 21.078 | 0 | 0 | 0 | 54.114 | 38.232 | 25.777 | 24.884 | 11.616 | 23.584 | 11.149 | 0 | 0 | 50.032 | 56.693 | 41.568 | 23.994 | 0 | 0 | 55.949 | 33.979 | [5 empty] | 0 | 29.23 | 11 | 3.3498 | 3.109 | 0.49525 | 0.29851 | 2.8104 | 83.8987
05/30/09 | 0:12 | 0 | 21.049 | 0 | 0 | 0 | 53.398 | 38.11 | 25.796 | 24.832 | 11.586 | 23.535 | 11.124 | 0 | 0 | 49.941 | 56.67 | 42.298 | 23.994 | 0 | 0 | 55.902 | 33.979 | [5 empty] | 0 | 28.566 | 12 | 3.3571 | 3.1159 | 0.49554 | 0.29851 | 2.8174 | 83.9229
05/30/09 | 0:13 | 0 | 21.103 | 0 | 0 | 0 | 52.737 | 38.021 | 25.801 | 24.837 | 11.543 | 23.535 | 11.174 | 0 | 0 | 49.871 | 56.67 | 42.863 | 23.994 | 0 | 0 | 55.902 | 33.979 | [5 empty] | 0 | 27.9 | 13 | 3.3425 | 3.102 | 0.49495 | 0.29851 | 2.8035 | 83.8744
05/30/09 | 0:14 | 0 | 21.103 | 0 | 0 | 0 | 52.119 | 37.973 | 25.801 | 24.862 | 11.42 | 23.56 | 11.174 | 0 | 0 | 49.78 | 56.67 | 43.262 | 23.994 | 0 | 0 | 55.902 | 33.955 | [5 empty] | 0 | 27.257 | 14 | 3.3425 | 3.102 | 0.49495 | 0.29851 | 2.8035 | 83.8744
05/30/09 | 0:15 | 0 | 21.078 | 0 | 0 | 0 | 51.5 | 37.904 | 25.826 | 24.862 | 11.42 | 23.56 | 11.174 | 0 | 0 | 49.712 | 56.647 | 43.566 | 24.018 | 0 | 0 | 55.902 | 33.955 | [5 empty] | 0 | 26.638 | 15 | 3.3425 | 3.102 | 0.49495 | 0.29851 | 2.8035 | 83.8744
05/30/09 | 0:16 | 0 | 21.049 | 0 | 0 | 0 | 50.875 | 37.734 | 25.772 | 24.808 | 11.315 | 23.506 | 11.242 | 1 | 0 | 49.614 | 56.642 | 43.795 | 23.964 | 0 | 0 | 55.874 | 33.95 | [5 empty] | 0 | 26.067 | 16 | 3.3227 | 3.0832 | 0.49415 | 0.29851 | 2.7847 | 83.8078
05/30/09 | 0:17 | 0 | 21.103 | 0 | 0 | 0 | 50.307 | 37.739 | 25.801 | 24.884 | 11.445 | 23.56 | 11.247 | 0 | 0 | 49.575 | 56.647 | 43.989 | 23.994 | 0 | 0 | 55.902 | 33.979 | [5 empty] | 0 | 25.423 | 17 | 3.3213 | 3.0818 | 0.49409 | 0.29851 | 2.7833 | 83.8029
05/30/09 | 0:18 | 0 | 21.025 | 0 | 0 | 0 | 49.729 | 37.638 | 25.747 | 24.879 | 11.315 | 23.506 | 11.144 | 0 | 0 | 49.477 | 56.599 | 44.149 | 23.94 | 0 | 0 | 55.897 | 33.881 | [5 empty] | 0 | 24.85 | 18 | 3.3513 | 3.1103 | 0.49531 | 0.29851 | 2.8118 | 83.9036
05/30/09 | 0:19 | 0 | 21.078 | 0 | 0 | 0 | 48.933 | 37.763 | 25.872 | 24.933 | 11.395 | 23.535 | 11.272 | 0 | 0 | 49.481 | 56.626 | 44.271 | 23.969 | 0 | 0 | 55.925 | 33.979 | [5 empty] | 0 | 24 | 19 | 3.314 | 3.0749 | 0.4938 | 0.29851 | 2.7764 | 83.7782
05/30/09 | 0:20 | 0 | 21.103 | 0 | 0 | 0 | 45.401 | 37.949 | 25.921 | 25.127 | 11.395 | 23.511 | 11.297 | 0 | 0 | 49.453 | 56.599 | 43.937 | 23.964 | 0 | 0 | 55.874 | 33.974 | [5 empty] | 0 | 20.274 | 20 | 3.3067 | 3.068 | 0.4935 | 0.29851 | 2.7695 | 83.7533
05/30/09 | 0:21 | 0 | 21.074 | 0 | 0 | 0 | 41.611 | 36.818 | 25.867 | 25.144 | 11.39 | 23.53 | 11.292 | 0 | 0 | 49.453 | 56.599 | 43.609 | 23.964 | 0 | 0 | 55.851 | 33.974 | [5 empty] | 0 | 16.467 | 21 | 3.3082 | 3.0694 | 0.49356 | 0.29851 | 2.7709 | 83.7583
05/30/09 | 0:22 | 0 | 21.074 | 1 | 0 | 0 | 40.554 | 35.641 | 25.916 | 25.144 | 21.123 | 23.481 | 11.267 | 0 | 0 | 49.477 | 56.576 | 43.233 | 23.964 | 0 | 0 | 55.851 | 33.95 | [5 empty] | 0 | 15.41 | 22 | 3.3154 | 3.0763 | 0.49386 | 0.29851 | 2.7778 | 83.7831
05/30/09 | 0:23 | 1 | 21.074 | 0 | 1 | 0 | 41.305 | 34.914 | 25.963 | 25.144 | 22.736 | 23.506 | 11.217 | 0 | 0 | 49.477 | 56.576 | 42.996 | 23.964 | 0 | 0 | 55.83 | 33.926 | [5 empty] | 21.074 | 16.161 | 23 | 3.33 | 3.0901 | 0.49445 | 0.29851 | 2.7916 | 83.8324
05/30/09 | 0:24 | 0 | 21.078 | 0 | 0 | 0 | 41.922 | 34.589 | 26.137 | 25.102 | 14.359 | 23.535 | 11.197 | 0 | 0 | 49.528 | 56.581 | 42.181 | 23.969 | 0 | 0 | 55.902 | 33.931 | [5 empty] | 0 | 16.82 | 24 | 3.3358 | 3.0957 | 0.49468 | 0.29851 | 2.7972 | 83.852
05/30/09 | 0:25 | 0 | 21.025 | 0 | 0 | 0 | 42.08 | 34.091 | 26.277 | 25.168 | 12.552 | 23.506 | 11.217 | 0 | 0 | 49.523 | 56.531 | 41.963 | 23.964 | 0 | 0 | 55.897 | 33.902 | [5 empty] | 0 | 16.912 | 25 | 3.33 | 3.0901 | 0.49445 | 0.29851 | 2.7916 | 83.8324
05/30/09 | 0:26 | 0 | 21.049 | 0 | 0 | 0 | 41.846 | 33.668 | 26.421 | 25.144 | 12.132 | 23.435 | 11.267 | 0 | 0 | 49.523 | 56.531 | 41.657 | 23.94 | 0 | 0 | 55.83 | 33.926 | [5 empty] | 0 | 16.702 | 26 | 3.3154 | 3.0763 | 0.49386 | 0.29851 | 2.7778 | 83.7831
05/30/09 | 0:27 | 0 | 21.049 | 0 | 0 | 0 | 41.681 | 33.479 | 26.542 | 25.097 | 11.983 | 23.481 | 11.267 | 0 | 0 | 49.523 | 56.508 | 41.681 | 23.964 | 0 | 0 | 55.76 | 33.881 | [5 empty] | 0 | 16.584 | 27 | 3.3154 | 3.0763 | 0.49386 | 0.29851 | 2.7778 | 83.7831
05/30/09 | 0:28 | 0 | 21.049 | 0 | 0 | 0 | 41.54 | 33.385 | 26.542 | 25.048 | 11.825 | 23.401 | 11.159 | 0 | 0 | 49.446 | 56.432 | 41.932 | 23.884 | 0 | 0 | 55.727 | 33.847 | [5 empty] | 0 | 16.492 | 28 | 3.3469 | 3.1062 | 0.49513 | 0.29851 | 2.8077 | 83.889
05/30/09 | 0:29 | 0 | 20.995 | 0 | 0 | 0 | 41.272 | 33.306 | 26.461 | 25.038 | 11.677 | 23.376 | 11.159 | 0 | 0 | 49.423 | 56.432 | 42.284 | 23.884 | 0 | 0 | 55.727 | 33.799 | [5 empty] | 0 | 16.234 | 29 | 3.3469 | 3.1062 | 0.49513 | 0.29851 | 2.8077 | 83.889
05/30/09 | 0:30 | 0 | 21.017 | 0 | 0 | 0 | 41.061 | 33.259 | 26.461 | 24.967 | 11.528 | 23.376 | 11.207 | 0 | 0 | 49.4 | 56.432 | 42.659 | 23.884 | 0 | 0 | 55.727 | 33.823 | [5 empty] | 0 | 16.094 | 30 | 3.3329 | 3.0929 | 0.49456 | 0.29851 | 2.7944 | 83.8422
05/30/09 | 0:31 | 0 | 21.017 | 0 | 0 | 0 | 40.779 | 33.189 | 26.436 | 24.992 | 11.528 | 23.401 | 11.207 | 0 | 0 | 49.353 | 56.41 | 42.965 | 23.906 | 0 | 0 | 55.727 | 33.871 | [5 empty] | 0 | 15.787 | 31 | 3.3329 | 3.0929 | 0.49456 | 0.29851 | 2.7944 | 83.8422
05/30/09 | 0:32 | 0 | 20.988 | 0 | 0 | 0 | 40.492 | 33.161 | 26.382 | 24.962 | 11.375 | 23.371 | 11.129 | 0 | 0 | 49.257 | 56.382 | 43.195 | 23.876 | 0 | 0 | 55.746 | 33.842 | [5 empty] | 0 | 15.53 | 32 | 3.3556 | 3.1145 | 0.49549 | 0.29851 | 2.816 | 83.9181
05/30/09 | 0:33 | 0 | 20.966 | 0 | 0 | 0 | 40.186 | 33.113 | 26.358 | 25.009 | 11.4 | 23.347 | 11.129 | 0 | 0 | 49.234 | 56.382 | 43.382 | 23.876 | 0 | 0 | 55.792 | 33.818 | [5 empty] | 0 | 15.177 | 33 | 3.3556 | 3.1145 | 0.49549 | 0.29851 | 2.816 | 83.9181
05/30/09 | 0:34 | 0 | 20.988 | 0 | 0 | 0 | 39.928 | 33.089 | 26.358 | 24.985 | 11.4 | 23.396 | 11.151 | 0 | 0 | 49.164 | 56.339 | 43.594 | 23.854 | 0 | 0 | 55.769 | 33.794 | [5 empty] | 0 | 14.943 | 34 | 3.3492 | 3.1084 | 0.49523 | 0.29851 | 2.8099 | 83.8968
05/30/09 | 0:35 | 0 | 20.995 | 0 | 0 | 0 | 39.698 | 33.094 | 26.387 | 24.967 | 11.38 | 23.376 | 11.109 | 0 | 0 | 49.148 | 56.366 | 43.764 | 23.884 | 0 | 0 | 55.797 | 33.871 | [5 empty] | 0 | 14.731 | 35 | 3.3615 | 3.12 | 0.49572 | 0.29851 | 2.8215 | 83.9374
05/30/09 | 0:36 | 0 | 20.995 | 0 | 0 | 0 | 39.44 | 33.024 | 26.34 | 24.992 | 11.38 | 23.376 | 11.109 | 0 | 0 | 49.124 | 56.366 | 43.951 | 23.901 | 0 | 0 | 55.792 | 33.818 | [5 empty] | 0 | 14.448 | 36 | 3.3615 | 3.12 | 0.49572 | 0.29851 | 2.8215 | 83.9374
05/30/09 | 0:37 | 0 | 20.995 | 0 | 0 | 0 | 38.617 | 33.682 | 26.412 | 25.063 | 11.405 | 23.329 | 11.181 | 0 | 0 | 49.148 | 56.366 | 43.575 | 23.906 | 0 | 0 | 55.82 | 33.823 | [5 empty] | 0 | 13.554 | 37 | 3.3405 | 3.1001 | 0.49487 | 0.29851 | 2.8016 | 83.8676
05/30/09 | 0:38 | 0 | 21.017 | 0 | 0 | 0 | 37.607 | 33.871 | 26.436 | 25.112 | 11.38 | 23.425 | 11.159 | 0 | 0 | 49.192 | 56.343 | 43.059 | 23.884 | 0 | 0 | 55.797 | 33.847 | [5 empty] | 0 | 12.495 | 38 | 3.3469 | 3.1062 | 0.49513 | 0.29851 | 2.8077 | 83.889
05/30/09 | 0:39 | 0 | 20.988 | 0 | 0 | 0 | 36.897 | 33.584 | 26.48 | 25.058 | 11.375 | 23.347 | 11.151 | 0 | 0 | 49.211 | 56.293 | 42.561 | 23.876 | 0 | 0 | 55.816 | 33.794 | [5 empty] | 0 | 11.839 | 39 | 3.3492 | 3.1084 | 0.49523 | 0.29851 | 2.8099 | 83.8968
05/30/09 | 0:40 | 0 | 21.01 | 0 | 0 | 0 | 36.897 | 33.443 | 26.502 | 25.058 | 11.4 | 23.347 | 11.104 | 0 | 0 | 49.187 | 56.248 | 42.303 | 23.876 | 0 | 0 | 55.792 | 33.747 | [5 empty] | 0 | 11.839 | 40 | 3.3629 | 3.1214 | 0.49578 | 0.29851 | 2.8229 | 83.9422
05/30/09 | 0:41 | 0 | 20.988 | 0 | 0 | 0 | 36.873 | 33.395 | 26.48 | 25.058 | 11.35 | 23.371 | 11.151 | 0 | 0 | 49.211 | 56.248 | 42.348 | 23.83 | 0 | 0 | 55.769 | 33.747 | [5 empty] | 0 | 11.815 | 41 | 3.3492 | 3.1084 | 0.49523 | 0.29851 | 2.8099 | 83.8968
05/30/09 | 0:42 | 0 | 20.966 | 0 | 0 | 0 | 36.825 | 33.347 | 26.407 | 25.034 | 11.35 | 23.396 | 11.151 | 0 | 0 | 49.187 | 56.248 | 42.489 | 23.83 | 0 | 0 | 55.722 | 33.771 | [5 empty] | 0 | 11.791 | 42 | 3.3492 | 3.1084 | 0.49523 | 0.29851 | 2.8099 | 83.8968
05/30/09 | 0:43 | 0 | 20.941 | 0 | 0 | 0 | 36.708 | 33.302 | 26.407 | 24.985 | 11.35 | 23.322 | 11.151 | 0 | 0 | 49.187 | 56.225 | 42.607 | 23.83 | 0 | 0 | 55.722 | 33.747 | [5 empty] | 0 | 11.723 | 43 | 3.3492 | 3.1084 | 0.49523 | 0.29851 | 2.8099 | 83.8968
05/30/09 | 0:44 | 0 | 20.988 | 0 | 0 | 0 | 36.591 | 33.23 | 26.407 | 25.009 | 11.375 | 23.322 | 11.176 | 0 | 0 | 49.143 | 56.225 | 42.772 | 23.854 | 0 | 0 | 55.678 | 33.818 | [5 empty] | 0 | 11.582 | 44 | 3.3419 | 3.1015 | 0.49493 | 0.29851 | 2.803 | 83.8725
05/30/09 | 0:45 | 0 | 20.988 | 0 | 0 | 0 | 36.45 | 33.184 | 26.382 | 24.985 | 11.35 | 23.347 | 11.202 | 0 | 0 | 49.119 | 56.248 | 42.913 | 23.876 | 0 | 0 | 55.655 | 33.771 | [5 empty] | 0 | 11.465 | 45 | 3.3344 | 3.0943 | 0.49462 | 0.29851 | 2.7958 | 83.8471
05/30/09 | 0:46 | 0 | 20.966 | 0 | 0 | 0 | 36.285 | 33.113 | 26.382 | 24.962 | 11.375 | 23.322 | 11.176 | 0 | 0 | 49.119 | 56.204 | 43.123 | 23.83 | 0 | 0 | 55.678 | 33.794 | [5 empty] | 0 | 11.323 | 46 | 3.3419 | 3.1015 | 0.49493 | 0.29851 | 2.803 | 83.8725
05/30/09 | 0:47 | 0 | 20.934 | 0 | 0 | 0 | 36.067 | 33.034 | 26.326 | 24.931 | 11.393 | 23.29 | 11.169 | 0 | 0 | 49.042 | 56.175 | 43.212 | 23.822 | 0 | 0 | 55.648 | 33.763 | [5 empty] | 0 | 11.136 | 47 | 3.344 | 3.1034 | 0.49501 | 0.29851 | 2.8049 | 83.8793
05/30/09 | 0:48 | 0 | 20.934 | 0 | 0 | 0 | 35.926 | 32.988 | 26.304 | 24.906 | 11.342 | 23.244 | 11.194 | 0 | 0 | 49.063 | 56.193 | 43.42 | 23.822 | 0 | 0 | 55.736 | 33.763 | [5 empty] | 0 | 11.02 | 48 | 3.3367 | 3.0965 | 0.49472 | 0.29851 | 2.798 | 83.8549
05/30/09 | 0:49 | 0 | 20.949 | 0 | 0 | 0 | 35.732 | 32.957 | 26.321 | 24.877 | 11.362 | 23.261 | 11.189 | 0 | 0 | 49.035 | 56.165 | 43.484 | 23.815 | 0 | 0 | 55.662 | 33.756 | [5 empty] | 0 | 10.855 | 49 | 3.3382 | 3.0979 | 0.49478 | 0.29851 | 2.7994 | 83.8598
05/30/09 | 0:50 | 0 | 20.98 | 0 | 0 | 0 | 35.127 | 33.694 | 26.377 | 25.029 | 11.395 | 23.342 | 11.174 | 0 | 0 | 49.089 | 56.218 | 43.164 | 23.847 | 0 | 0 | 55.601 | 33.787 | [5 empty] | 0 | 10.098 | 50 | 3.3425 | 3.102 | 0.49495 | 0.29851 | 2.8035 | 83.8744
05/30/09 | 0:51 | 0 | 20.958 | 0 | 0 | 0 | 34.703 | 33.646 | 26.448 | 25.075 | 11.395 | 23.293 | 11.174 | 0 | 0 | 49.133 | 56.218 | 42.671 | 23.847 | 0 | 0 | 55.578 | 33.787 | [5 empty] | 0 | 9.628 | 51 | 3.3425 | 3.102 | 0.49495 | 0.29851 | 2.8035 | 83.8744
05/30/09 | 0:52 | 0 | 20.926 | 0 | 0 | 0 | 35.002 | 33.098 | 26.392 | 25.068 | 11.362 | 23.31 | 11.164 | 0 | 0 | 49.15 | 56.119 | 42.145 | 23.815 | 0 | 0 | 55.547 | 33.756 | [5 empty] | 0 | 9.934 | 52 | 3.3454 | 3.1048 | 0.49507 | 0.29851 | 2.8063 | 83.8842
05/30/09 | 0:53 | 0 | 21.005 | 0 | 0 | 0 | 35.222 | 32.871 | 26.497 | 25.075 | 11.42 | 23.293 | 11.197 | 0 | 0 | 49.18 | 56.172 | 41.966 | 23.847 | 0 | 0 | 55.531 | 33.811 | [5 empty] | 0 | 10.147 | 53 | 3.3358 | 3.0957 | 0.49468 | 0.29851 | 2.7972 | 83.852
05/30/09 | 0:54 | 0 | 20.949 | 0 | 0 | 0 | 35.072 | 32.816 | 26.392 | 25.043 | 11.388 | 23.261 | 11.141 | 0 | 0 | 49.126 | 56.098 | 41.982 | 23.793 | 0 | 0 | 55.501 | 33.78 | [5 empty] | 0 | 10.029 | 54 | 3.3521 | 3.1112 | 0.49534 | 0.29851 | 2.8127 | 83.9065
05/30/09 | 0:55 | 0 | 20.949 | 0 | 0 | 0 | 34.861 | 32.747 | 26.416 | 24.997 | 11.362 | 23.214 | 11.116 | 0 | 0 | 49.15 | 56.075 | 42.052 | 23.815 | 0 | 0 | 55.571 | 33.78 | [5 empty] | 0 | 9.864 | 55 | 3.3594 | 3.1181 | 0.49564 | 0.29851 | 2.8196 | 83.9307
05/30/09 | 0:56 | 0 | 20.944 | 0 | 0 | 0 | 34.668 | 32.67 | 26.387 | 24.943 | 11.357 | 23.185 | 11.086 | 0 | 0 | 49.098 | 56.07 | 42.116 | 23.739 | 0 | 0 | 55.496 | 33.751 | [5 empty] | 0 | 9.725 | 56 | 3.3682 | 3.1264 | 0.49599 | 0.29851 | 2.8279 | 83.9595
05/30/09 | 0:57 | 0 | 20.973 | 0 | 0 | 0 | 34.534 | 32.63 | 26.441 | 24.923 | 11.413 | 23.214 | 11.091 | 0 | 0 | 49.103 | 56.098 | 42.265 | 23.815 | 0 | 0 | 55.547 | 33.804 | [5 empty] | 0 | 9.611 | 57 | 3.3667 | 3.125 | 0.49593 | 0.29851 | 2.8265 | 83.9547
05/30/09 | 0:58 | 0 | 20.973 | 0 | 0 | 0 | 34.392 | 32.582 | 26.37 | 24.923 | 11.413 | 23.239 | 11.164 | 0 | 0 | 49.103 | 56.098 | 42.451 | 23.815 | 0 | 0 | 55.547 | 33.804 | [5 empty] | 0 | 9.469 | 58 | 3.3454 | 3.1048 | 0.49507 | 0.29851 | 2.8063 | 83.8842
05/30/09 | 0:59 | 0 | 20.949 | 0 | 0 | 0 | 34.227 | 32.558 | 26.345 | 24.923 | 11.413 | 23.214 | 11.141 | 0 | 0 | 49.08 | 56.075 | 42.592 | 23.815 | 0 | 0 | 55.547 | 33.78 | [5 empty] | 0 | 9.304 | 59 | 3.3521 | 3.1112 | 0.49534 | 0.29851 | 2.8127 | 83.9065
05/30/09 | 1:00 | 0 | 20.919 | 0 | 0 | 0 | 34.034 | 32.458 | 26.316 | 24.869 | 11.405 | 23.185 | 11.134 | 0 | 0 | 49.031 | 56.091 | 42.705 | 23.81 | 0 | 0 | 55.519 | 33.751 | [5 empty] | 0 | 9.165 | 60 | 3.3542 | 3.1131 | 0.49543 | 0.29851 | 2.8146 | 83.9133
05/30/09 | 1:01 | 0 | 20.973 | 0 | 0 | 0 | 33.945 | 32.439 | 26.392 | 24.899 | 11.435 | 23.214 | 11.141 | 0 | 0 | 49.035 | 56.098 | 42.827 | 23.839 | 0 | 0 | 55.547 | 33.804 | [5 empty] | 0 | 9.046 | 61 | 3.3521 | 3.1112 | 0.49534 | 0.29851 | 2.8127 | 83.9065
05/30/09 | 1:02 | 0 | 20.944 | 0 | 0 | 0 | 33.751 | 32.385 | 26.316 | 24.847 | 11.43 | 23.185 | 11.111 | 0 | 0 | 49.007 | 56.07 | 42.915 | 23.785 | 0 | 0 | 55.587 | 33.727 | [5 empty] | 0 | 8.904 | 62 | 3.3609 | 3.1195 | 0.4957 | 0.29851 | 2.821 | 83.9355
05/30/09 | 1:03 | 0 | 20.949 | 0 | 0 | 0 | 34.062 | 33.263 | 26.345 | 24.972 | 11.413 | 23.19 | 11.116 | 0 | 0 | 49.08 | 56.098 | 42.217 | 23.815 | 0 | 0 | 55.571 | 33.756 | [5 empty] | 0 | 9.09 | 63 | 3.3594 | 3.1181 | 0.49564 | 0.29851 | 2.8196 | 83.9307
05/30/09 | 1:04 | 0 | 20.968 | 0 | 1 | 0 | 36.641 | 32.073 | 26.412 | 25.038 | 11.405 | 23.111 | 11.111 | 0 | 0 | 49.169 | 56 | 41.365 | 23.785 | 0 | 0 | 55.449 | 33.751 | [5 empty] | 0 | 11.603 | 64 | 3.3609 | 3.1195 | 0.4957 | 0.29851 | 2.821 | 83.9355
05/30/09 | 1:05 | 0 | 20.919 | 0 | 0 | 0 | 39.062 | 31.399 | 26.461 | 25.038 | 11.332 | 23.136 | 11.111 | 0 | 0 | 49.213 | 56 | 40.801 | 23.763 | 0 | 0 | 55.543 | 33.751 | [5 empty] | 0 | 14.024 | 65 | 3.3609 | 3.1195 | 0.4957 | 0.29851 | 2.821 | 83.9355
05/30/09 | 1:06 | 0 | 20.973 | 0 | 0 | 0 | 39.255 | 31.259 | 26.561 | 25.092 | 11.413 | 23.165 | 11.141 | 0 | 0 | 49.218 | 56.028 | 41.112 | 23.815 | 0 | 0 | 55.571 | 33.78 | [5 empty] | 0 | 14.163 | 66 | 3.3521 | 3.1112 | 0.49534 | 0.29851 | 2.8127 | 83.9065
05/30/09 | 1:07 | 0 | 20.919 | 0 | 0 | 0 | 38.686 | 31.181 | 26.507 | 25.038 | 11.357 | 23.136 | 11.061 | 0 | 0 | 49.19 | 55.977 | 41.413 | 23.763 | 0 | 0 | 55.519 | 33.706 | [5 empty] | 0 | 13.648 | 67 | 3.3754 | 3.1333 | 0.49629 | 0.29851 | 2.8348 | 83.9834
05/30/09 | 1:08 | 0 | 20.944 | 0 | 0 | 0 | 38.217 | 31.134 | 26.461 | 25.038 | 11.383 | 23.087 | 11.01 | 0 | 0 | 49.098 | 55.932 | 41.647 | 23.739 | 0 | 0 | 55.519 | 33.658 | [5 empty] | 0 | 13.179 | 68 | 3.3903 | 3.1474 | 0.49689 | 0.29851 | 2.8489 | 84.0319
05/30/09 | 1:09 | 0 | 20.897 | 0 | 0 | 0 | 37.77 | 31.061 | 26.412 | 24.967 | 11.43 | 23.16 | 11.036 | 0 | 0 | 49.075 | 55.909 | 41.882 | 23.714 | 0 | 0 | 55.496 | 33.658 | [5 empty] | 0 | 12.803 | 69 | 3.3827 | 3.1402 | 0.49658 | 0.29851 | 2.8417 | 84.0073
05/30/09 | 1:10 | 0 | 20.897 | 0 | 0 | 0 | 37.44 | 31.036 | 26.363 | 24.967 | 11.383 | 23.209 | 11.036 | 0 | 0 | 49.052 | 55.909 | 42.095 | 23.739 | 0 | 0 | 55.564 | 33.658 | [5 empty] | 0 | 12.473 | 70 | 3.3827 | 3.1402 | 0.49658 | 0.29851 | 2.8417 | 84.0073
05/30/09 | 1:11 | 0 | 20.897 | 0 | 0 | 0 | 37.253 | 31.664 | 26.412 | 24.967 | 22.535 | 23.209 | 11.086 | 0 | 0 | 49.075 | 55.909 | 41.999 | 23.739 | 0 | 0 | 55.519 | 33.634 | [5 empty] | 0 | 12.286 | 71 | 3.3682 | 3.1264 | 0.49599 | 0.29851 | 2.8279 | 83.9595
05/30/09 | 1:12 | 0 | 20.897 | 0 | 0 | 0 | 36.761 | 32.787 | 26.291 | 24.992 | 19.013 | 23.231 | 11.086 | 0 | 0 | 49.19 | 55.909 | 40.872 | 23.739 | 0 | 0 | 55.449 | 33.586 | [5 empty] | 0 | 11.769 | 72 | 3.3682 | 3.1264 | 0.49599 | 0.29851 | 2.8279 | 83.9595
05/30/09 | 1:13 | 0 | 20.897 | 0 | 1 | 0 | 45.843 | 34.01 | 25.811 | 24.967 | 14.073 | 23.28 | 11.111 | 0 | 0 | 49.306 | 55.909 | 39.719 | 23.714 | 0 | 0 | 55.473 | 33.634 | [5 empty] | 0 | 20.876 | 73 | 3.3609 | 3.1195 | 0.4957 | 0.29851 | 2.821 | 83.9355
05/30/09 | 1:14 | 0 | 20.897 | 0 | 0 | 0 | 59.098 | 35.067 | 25.257 | 25.038 | 12.567 | 23.329 | 11.061 | 0 | 0 | 49.421 | 55.886 | 39.038 | 23.714 | 0 | 0 | 55.473 | 33.634 | [5 empty] | 0 | 34.06 | 74 | 3.3754 | 3.1333 | 0.49629 | 0.29851 | 2.8348 | 83.9834
05/30/09 | 1:15 | 0 | 20.875 | 0 | 0 | 0 | 57.863 | 35.256 | 24.774 | 25.208 | 12.172 | 23.305 | 11.134 | 0 | 0 | 49.397 | 55.886 | 39.461 | 23.714 | 0 | 0 | 55.473 | 33.61 | [5 empty] | 0 | 32.655 | 75 | 3.3542 | 3.1131 | 0.49543 | 0.29851 | 2.8146 | 83.9133
05/30/09 | 1:16 | 0 | 20.897 | 0 | 0 | 0 | 56.585 | 35.208 | 24.725 | 25.208 | 11.998 | 23.376 | 11.086 | 0 | 0 | 49.283 | 55.886 | 40.966 | 23.739 | 0 | 0 | 55.473 | 33.634 | [5 empty] | 0 | 31.377 | 76 | 3.3682 | 3.1264 | 0.49599 | 0.29851 | 2.8279 | 83.9595
05/30/09 | 1:17 | 0 | 20.85 | 0 | 0 | 0 | 55.657 | 35.208 | 24.582 | 25.257 | 11.752 | 23.401 | 11.01 | 0 | 0 | 49.169 | 55.862 | 42.14 | 23.69 | 0 | 0 | 55.473 | 33.61 | [5 empty] | 0 | 30.4 | 77 | 3.3903 | 3.1474 | 0.49689 | 0.29851 | 2.8489 | 84.0319
05/30/09 | 1:18 | 0 | 20.897 | 0 | 0 | 0 | 54.784 | 35.067 | 24.678 | 25.232 | 11.752 | 23.45 | 11.111 | 1 | 0 | 49.075 | 55.862 | 42.915 | 23.714 | 0 | 0 | 55.405 | 33.61 | [5 empty] | 0 | 29.552 | 78 | 3.3609 | 3.1195 | 0.4957 | 0.29851 | 2.821 | 83.9355
05/30/09 | 1:19 | 0 | 20.841 | 0 | 0 | 0 | 53.904 | 34.94 | 24.619 | 25.222 | 11.642 | 23.391 | 11.051 | 0 | 0 | 48.928 | 55.83 | 43.47 | 23.68 | 0 | 0 | 55.349 | 33.601 | [5 empty] | 0 | 28.682 | 79 | 3.3783 | 3.1361 | 0.49641 | 0.29851 | 2.8376 | 83.993
05/30/09 | 1:20 | 0 | 20.863 | 0 | 1 | 0 | 48.538 | 34.94 | 24.57 | 25.318 | 24.04 | 23.415 | 11.098 | 0 | 0 | 48.928 | 55.83 | 43.587 | 23.705 | 0 | 0 | 55.372 | 33.577 | [5 empty] | 0 | 23.22 | 80 | 3.3647 | 3.1231 | 0.49585 | 0.29851 | 2.8246 | 83.948
05/30/09 | 1:21 | 0 | 20.863 | 0 | 0 | 0 | 44.503 | 34.471 | 24.259 | 25.509 | 16.73 | 23.44 | 11.076 | 0 | 0 | 49.042 | 55.83 | 42.131 | 23.68 | 0 | 0 | 55.393 | 33.553 | [5 empty] | 0 | 18.994 | 81 | 3.3711 | 3.1292 | 0.49611 | 0.29851 | 2.8307 | 83.9691
05/30/09 | 1:22 | 0 | 20.897 | 0 | 1 | 0 | 57.617 | 34.95 | 24.075 | 25.688 | 13.555 | 23.496 | 11.134 | 0 | 0 | 49.26 | 55.862 | 40.119 | 23.714 | 0 | 0 | 55.426 | 33.61 | [5 empty] | 0 | 31.929 | 82 | 3.3542 | 3.1131 | 0.49543 | 0.29851 | 2.8146 | 83.9133
05/30/09 | 1:23 | 0 | 20.841 | 0 | 0 | 0 | 54.614 | 36.28 | 23.945 | 25.607 | 12.803 | 23.462 | 11.124 | 0 | 0 | 49.274 | 55.83 | 39.241 | 23.68 | 0 | 0 | 55.372 | 33.553 | [5 empty] | 0 | 29.007 | 83 | 3.3571 | 3.1159 | 0.49554 | 0.29851 | 2.8174 | 83.9229
05/30/09 | 1:24 | 0 | 20.863 | 0 | 1 | 0 | 44.573 | 39.241 | 23.871 | 25.389 | 24.305 | 23.44 | 11.149 | 0 | 0 | 49.295 | 55.83 | 39.617 | 23.68 | 0 | 0 | 55.372 | 33.577 | [5 empty] | 0 | 19.184 | 84 | 3.3498 | 3.109 | 0.49525 | 0.29851 | 2.8104 | 83.8987
05/30/09 | 1:25 | 0 | 20.841 | 0 | 0 | 0 | 42.013 | 43.704 | 23.8 | 25.1 | 18.804 | 23.486 | 11.098 | 0 | 0 | 49.388 | 55.853 | 38.983 | 23.705 | 0 | 0 | 55.393 | 33.553 | [5 empty] | 0 | 16.913 | 85 | 3.3647 | 3.1231 | 0.49585 | 0.29851 | 2.8246 | 83.948
05/30/09 | 1:26 | 0 | 20.863 | 0 | 1 | 0 | 58.594 | 45.306 | 23.751 | 24.69 | 14.533 | 23.415 | 11.076 | 0 | 0 | 49.456 | 55.806 | 38.418 | 23.656 | 0 | 0 | 55.393 | 33.507 | [5 empty] | 0 | 33.904 | 86 | 3.3711 | 3.1292 | 0.49611 | 0.29851 | 2.8307 | 83.9691
05/30/09 | 1:27 | 0 | 20.863 | 0 | 0 | 0 | 53.652 | 47.164 | 23.8 | 24.379 | 13.766 | 23.486 | 11.076 | 0 | 0 | 49.479 | 55.83 | 38.7 | 23.68 | 0 | 0 | 55.349 | 33.507 | [5 empty] | 0 | 29.273 | 87 | 3.3711 | 3.1292 | 0.49611 | 0.29851 | 2.8307 | 83.9691
05/30/09 | 1:28 | 0 | 20.833 | 0 | 1 | 0 | 42.032 | 49.36 | 23.842 | 24.085 | 25.372 | 23.445 | 11.056 | 0 | 0 | 49.509 | 55.816 | 39.083 | 23.663 | 0 | 0 | 55.379 | 33.491 | [5 empty] | 0 | 17.947 | 88 | 3.3769 | 3.1347 | 0.49635 | 0.29851 | 2.8362 | 83.9882
05/30/09 | 1:29 | 1 | 20.904 | 0 | 0 | 0 | 42.738 | 47.941 | 24.038 | 24.014 | 18.578 | 23.53 | 11.046 | 1 | 0 | 49.591 | 55.918 | 38.932 | 23.724 | 0 | 0 | 55.414 | 33.574 | [5 empty] | 20.904 | 18.724 | 89 | 3.3798 | 3.1375 | 0.49646 | 0.29851 | 2.839 | 83.9977
05/30/09 | 1:30 | 0 | 20.86 | 0 | 1 | 0 | 61.485 | 46.265 | 24.014 | 23.94 | 14.256 | 23.53 | 10.995 | 0 | 0 | 49.638 | 55.851 | 38.509 | 23.675 | 0 | 0 | 55.414 | 33.503 | [5 empty] | 0 | 37.545 | 90 | 3.3947 | 3.1516 | 0.49707 | 0.29851 | 2.8531 | 84.0461
05/30/09 | 1:31 | 0 | 20.86 | 0 | 0 | 0 | 56.079 | 48.284 | 24.134 | 23.893 | 13.293 | 23.506 | 11.093 | 0 | 0 | 49.659 | 55.874 | 38.954 | 23.675 | 0 | 0 | 55.461 | 33.479 | [5 empty] | 0 | 32.186 | 91 | 3.3661 | 3.1245 | 0.49591 | 0.29851 | 2.826 | 83.9528
05/30/09 | 1:32 | 0 | 20.804 | 0 | 1 | 0 | 43.999 | 50.135 | 24.318 | 23.812 | 12.989 | 23.474 | 11.061 | 1 | 0 | 49.607 | 55.844 | 39.629 | 23.643 | 0 | 0 | 55.454 | 33.472 | [5 empty] | 0 | 20.187 | 92 | 3.3754 | 3.1333 | 0.49629 | 0.29851 | 2.8348 | 83.9834
05/30/09 | 1:33 | 0 | 20.853 | 0 | 1 | 0 | 36.105 | 47.749 | 24.582 | 23.837 | 12.79 | 23.572 | 11.038 | 0 | 0 | 49.652 | 55.888 | 39.394 | 23.692 | 0 | 0 | 55.407 | 33.543 | [5 empty] | 0 | 12.268 | 93 | 3.3821 | 3.1397 | 0.49656 | 0.29851 | 2.8412 | 84.0054
05/30/09 | 1:34 | 0 | 20.897 | 0 | 0 | 0 | 31.882 | 45.686 | 24.776 | 23.861 | 12.519 | 23.548 | 11.038 | 0 | 0 | 49.675 | 55.911 | 39.019 | 23.668 | 0 | 0 | 55.407 | 33.519 | [5 empty] | 0 | 8.021 | 94 | 3.3821 | 3.1397 | 0.49656 | 0.29851 | 2.8412 | 84.0054
05/30/09 | 1:35 | 0 | 20.904 | 0 | 1 | 0 | 29.528 | 48.65 | 24.857 | 23.94 | 12.23 | 23.58 | 11.071 | 0 | 0 | 49.729 | 55.942 | 38.837 | 23.724 | 0 | 0 | 55.438 | 33.527 | [5 empty] | 0 | 5.588 | 95 | 3.3725 | 3.1305 | 0.49617 | 0.29851 | 2.832 | 83.9739
05/30/09 | 1:36 | 0 | 20.853 | 0 | 0 | 0 | 28.148 | 51.234 | 25.065 | 23.982 | 12.197 | 23.523 | 11.061 | 0 | 0 | 49.722 | 55.888 | 38.736 | 23.692 | 0 | 0 | 55.316 | 33.495 | [5 empty] | 0 | 4.166 | 96 | 3.3754 | 3.1333 | 0.49629 | 0.29851 | 2.8348 | 83.9834
05/30/09 | 1:37 | 0 | 20.873 | 0 | 1 | 0 | 27.258 | 48.529 | 25.161 | 24.126 | 12.172 | 23.499 | 11.086 | 0 | 0 | 49.745 | 55.935 | 38.688 | 23.668 | 0 | 0 | 55.316 | 33.495 | [5 empty] | 0 | 3.132 | 97 | 3.3682 | 3.1264 | 0.49599 | 0.29851 | 2.8279 | 83.9595
05/30/09 | 1:38 | 0 | 20.828 | 0 | 0 | 0 | 26.703 | 43.248 | 25.186 | 24.271 | 11.9 | 23.474 | 11.038 | 0 | 0 | 49.789 | 55.867 | 38.478 | 23.643 | 0 | 0 | 55.34 | 33.448 | [5 empty] | 0 | 2.432 | 98 | 3.3821 | 3.1397 | 0.49656 | 0.29851 | 2.8412 | 84.0054
05/30/09 | 1:39 | 0 | 20.836 | 0 | 1 | 0 | 26.35 | 38.602 | 25.387 | 24.398 | 24.614 | 23.506 | 11.046 | 0 | 0 | 49.843 | 55.897 | 38.134 | 23.651 | 0 | 0 | 55.3 | 33.479 | [5 empty] | 0 | 1.952 | 99 | 3.3798 | 3.1375 | 0.49646 | 0.29851 | 2.839 | 83.9977
05/30/09 | 1:40 | 0 | 20.853 | 0 | 0 | 0 | 33.967 | 35.541 | 25.499 | 24.511 | 18.371 | 23.474 | 11.061 | 1 | 0 | 49.95 | 55.911 | 37.397 | 23.668 | 0 | 0 | 55.27 | 33.472 | [5 empty] | 0 | 9.456 | 100 | 3.3754 | 3.1333 | 0.49629 | 0.29851 | 2.8348 | 83.9834
05/30/09 | 1:41 | 0 | 20.873 | 0 | 1 | 0 | 60.85 | 33.543 | 25.644 | 24.582 | 14 | 23.452 | 11.061 | 1 | 0 | 49.974 | 55.935 | 36.784 | 23.692 | 0 | 0 | 55.246 | 33.426 | [5 empty] | 0 | 36.268 | 101 | 3.3754 | 3.1333 | 0.49629 | 0.29851 | 2.8348 | 83.9834
05/30/09 | 1:42 | 0 | 20.873 | 0 | 0 | 0 | 57.576 | 31.713 | 25.811 | 24.752 | 13.112 | 23.452 | 11.136 | 0 | 0 | 49.997 | 55.888 | 36.997 | 23.692 | 0 | 0 | 55.246 | 33.426 | [5 empty] | 0 | 32.824 | 102 | 3.3536 | 3.1126 | 0.4954 | 0.29851 | 2.814 | 83.9113
05/30/09 | 1:43 | 0 | 20.873 | 0 | 1 | 0 | 44.118 | 30.315 | 25.884 | 24.921 | 12.519 | 23.427 | 11.111 | 0 | 0 | 49.974 | 55.888 | 37.28 | 23.692 | 0 | 0 | 55.246 | 33.402 | [5 empty] | 0 | 19.197 | 103 | 3.3609 | 3.1195 | 0.4957 | 0.29851 | 2.821 | 83.9355
05/30/09 | 1:44 | 0 | 20.853 | 0 | 1 | 0 | 35.94 | 30.099 | 25.909 | 25.016 | 12.247 | 23.474 | 11.136 | 0 | 0 | 49.974 | 55.867 | 37.232 | 23.668 | 0 | 0 | 55.223 | 33.378 | [5 empty] | 0 | 10.924 | 104 | 3.3536 | 3.1126 | 0.4954 | 0.29851 | 2.814 | 83.9113
05/30/09 | 1:45 | 0 | 20.873 | 0 | 0 | 0 | 31.593 | 33.144 | 26.029 | 25.112 | 12.222 | 23.474 | 11.111 | 0 | 0 | 49.95 | 55.867 | 37.184 | 23.692 | 0 | 0 | 55.246 | 33.402 | [5 empty] | 0 | 6.481 | 105 | 3.3609 | 3.1195 | 0.4957 | 0.29851 | 2.821 | 83.9355
05/30/09 | 1:46 | 0 | 20.873 | 0 | 1 | 0 | 29.28 | 41.58 | 26.029 | 25.235 | 12.001 | 23.499 | 11.038 | 0 | 0 | 49.95 | 55.844 | 37.28 | 23.692 | 0 | 0 | 55.246 | 33.378 | [5 empty] | 0 | 4.045 | 106 | 3.3821 | 3.1397 | 0.49656 | 0.29851 | 2.8412 | 84.0054
05/30/09 | 1:47 | 0 | 20.853 | 0 | 0 | 0 | 28.076 | 47.404 | 26.1 | 25.33 | 12.001 | 23.474 | 11.086 | 0 | 0 | 49.927 | 55.797 | 37.631 | 23.668 | 0 | 0 | 55.27 | 33.354 | [5 empty] | 0 | 2.746 | 107 | 3.3682 | 3.1264 | 0.49599 | 0.29851 | 2.8279 | 83.9595
05/30/09 | 1:48 | 0 | 20.873 | 0 | 1 | 0 | 27.473 | 46.328 | 26.054 | 25.475 | 11.9 | 23.511 | 11.048 | 0 | 0 | 49.915 | 55.762 | 37.995 | 23.68 | 0 | 0 | 55.214 | 33.342 | [5 empty] | 0 | 1.998 | 108 | 3.3792 | 3.1369 | 0.49644 | 0.29851 | 2.8384 | 83.9958
05/30/09 | 1:49 | 0 | 20.846 | 0 | 0 | 0 | 27.108 | 42.303 | 26.12 | 25.495 | 11.797 | 23.447 | 11.031 | 0 | 0 | 49.876 | 55.746 | 38.119 | 23.638 | 0 | 0 | 55.218 | 33.326 | [5 empty] | 0 | 1.613 | 109 | 3.3842 | 3.1416 | 0.49664 | 0.29851 | 2.8431 | 84.012
05/30/09 | 1:50 | 0 | 20.846 | 0 | 1 | 0 | 26.914 | 38.66 | 26.289 | 25.541 | 23.999 | 23.423 | 10.983 | 0 | 0 | 49.876 | 55.746 | 38.167 | 23.638 | 0 | 0 | 55.197 | 33.35 | [5 empty] | 0 | 1.373 | 110 | 3.3982 | 3.1549 | 0.49721 | 0.29851 | 2.8564 | 84.0574
05/30/09 | 1:51 | 0 | 20.767 | 0 | 0 | 0 | 27.606 | 36.186 | 26.353 | 25.534 | 19.148 | 23.317 | 10.95 | 2 | 0 | 49.824 | 55.694 | 37.995 | 23.606 | 0 | 0 | 55.235 | 33.271 | [5 empty] | 0 | 2.072 | 111 | 3.4078 | 3.164 | 0.4976 | 0.29851 | 2.8655 | 84.0884
05/30/09 | 1:52 | 0 | 20.792 | 0 | 0 | 0 | 40.133 | 34.868 | 26.546 | 25.558 | 14.259 | 23.293 | 10.9 | 0 | 0 | 49.869 | 55.715 | 37.268 | 23.631 | 0 | 0 | 55.188 | 33.271 | [5 empty] | 0 | 14.575 | 112 | 3.4223 | 3.1779 | 0.49819 | 0.29851 | 2.8794 | 84.1351
05/30/09 | 1:53 | 0 | 20.774 | 0 | 1 | 0 | 58.468 | 33.842 | 26.674 | 25.661 | 13.354 | 23.302 | 10.86 | 0 | 0 | 49.946 | 55.655 | 37.179 | 23.567 | 0 | 0 | 55.288 | 33.232 | [5 empty] | 0 | 32.807 | 113 | 3.434 | 3.189 | 0.49866 | 0.29851 | 2.8904 | 84.1721
05/30/09 | 1:54 | 0 | 20.767 | 0 | 0 | 0 | 55.463 | 32.685 | 26.931 | 25.607 | 12.826 | 23.222 | 10.852 | 0 | 0 | 49.892 | 55.671 | 37.571 | 23.606 | 0 | 0 | 55.144 | 33.249 | [5 empty] | 0 | 29.856 | 114 | 3.4363 | 3.1912 | 0.49875 | 0.29851 | 2.8927 | 84.1795
05/30/09 | 1:55 | 0 | 20.767 | 0 | 0 | 0 | 52.277 | 32.039 | 26.956 | 25.629 | 12.579 | 23.246 | 10.875 | 0 | 0 | 49.754 | 55.648 | 38.653 | 23.582 | 0 | 0 | 55.12 | 33.249 | [5 empty] | 0 | 26.648 | 115 | 3.4296 | 3.1848 | 0.49848 | 0.29851 | 2.8863 | 84.1583
05/30/09 | 1:56 | 0 | 20.823 | 0 | 0 | 0 | 51.757 | 31.926 | 26.963 | 25.71 | 12.267 | 23.278 | 10.907 | 1 | 0 | 49.647 | 55.631 | 39.954 | 23.614 | 0 | 0 | 55.174 | 33.256 | [5 empty] | 0 | 26.047 | 116 | 3.4203 | 3.1759 | 0.4981 | 0.29851 | 2.8774 | 84.1286
05/30/09 | 1:57 | 0 | 20.814 | 0 | 0 | 0 | 51.337 | 31.821 | 26.978 | 25.607 | 12.134 | 23.222 | 10.95 | 0 | 0 | 49.479 | 55.624 | 40.863 | 23.606 | 0 | 0 | 55.144 | 33.249 | [5 empty] | 0 | 25.73 | 117 | 3.4078 | 3.164 | 0.4976 | 0.29851 | 2.8655 | 84.0884
05/30/09 | 1:58 | 0 | 20.792 | 0 | 0 | 0 | 50.9 | 31.772 | 26.956 | 25.629 | 12.036 | 23.246 | 10.975 | 0 | 0 | 49.365 | 55.601 | 41.473 | 23.582 | 0 | 0 | 55.188 | 33.295 | [5 empty] | 0 | 25.271 | 118 | 3.4005 | 3.1571 | 0.4973 | 0.29851 | 2.8586 | 84.065
05/30/09 | 1:59 | 0 | 20.743 | 0 | 0 | 0 | 50.42 | 31.796 | 26.787 | 25.654 | 11.79 | 23.222 | 10.9 | 0 | 0 | 49.25 | 55.578 | 41.989 | 23.582 | 0 | 0 | 55.211 | 33.249 | [5 empty] | 0 | 24.766 | 119 | 3.4223 | 3.1779 | 0.49819 | 0.29851 | 2.8794 | 84.1351
05/30/09 | 2:00 | 0 | 20.814 | 0 | 0 | 0 | 49.869 | 31.75 | 26.858 | 25.629 | 11.815 | 23.197 | 11.124 | 0 | 0 | 49.18 | 55.578 | 42.343 | 23.582 | 0 | 0 | 55.144 | 33.295 | [5 empty] | 0 | 24.24 | 120 | 3.3571 | 3.1159 | 0.49554 | 0.29851 | 2.8174 | 83.9229
05/30/09 | 2:01 | 0 | 20.814 | 0 | 0 | 0 | 49.388 | 31.725 | 26.882 | 25.607 | 11.815 | 23.222 | 11.023 | 0 | 0 | 49.066 | 55.557 | 42.623 | 23.606 | 0 | 0 | 55.144 | 33.271 | [5 empty] | 0 | 23.781 | 121 | 3.3865 | 3.1438 | 0.49674 | 0.29851 | 2.8453 | 84.0196
05/30/09 | 2:02 | 0 | 20.767 | 0 | 0 | 0 | 48.884 | 31.701 | 26.836 | 25.607 | 11.714 | 23.197 | 10.975 | 0 | 0 | 48.998 | 55.533 | 42.836 | 23.606 | 0 | 0 | 55.074 | 33.249 | [5 empty] | 0 | 23.277 | 122 | 3.4005 | 3.1571 | 0.4973 | 0.29851 | 2.8586 | 84.065
05/30/09 | 2:03 | 0 | 20.743 | 0 | 0 | 0 | 48.401 | 31.701 | 26.738 | 25.607 | 11.616 | 23.172 | 10.998 | 0 | 0 | 48.884 | 55.487 | 43.071 | 23.582 | 0 | 0 | 55.12 | 33.225 | [5 empty] | 0 | 22.794 | 123 | 3.3938 | 3.1508 | 0.49703 | 0.29851 | 2.8522 | 84.0433
05/30/09 | 2:04 | 0 | 20.814 | 0 | 0 | 0 | 47.896 | 31.629 | 26.811 | 25.583 | 11.692 | 23.172 | 10.998 | 0 | 0 | 48.79 | 55.51 | 43.142 | 23.606 | 0 | 0 | 55.029 | 33.271 | [5 empty] | 0 | 22.313 | 124 | 3.3938 | 3.1508 | 0.49703 | 0.29851 | 2.8522 | 84.0433
05/30/09 | 2:05 | 0 | 20.814 | 0 | 0 | 0 | 45.903 | 32.279 | 26.811 | 25.703 | 11.642 | 23.197 | 10.998 | 0 | 0 | 48.746 | 55.533 | 43.118 | 23.606 | 0 | 0 | 55.029 | 33.295 | [5 empty] | 0 | 20.2 | 125 | 3.3938 | 3.1508 | 0.49703 | 0.29851 | 2.8522 | 84.0433
05/30/09 | 2:06 | 0 | 20.762 | 0 | 0 | 0 | 42.384 | 31.96 | 26.733 | 25.745 | 11.513 | 23.168 | 10.968 | 0 | 0 | 48.718 | 55.482 | 42.736 | 23.577 | 0 | 0 | 55.022 | 33.242 | [5 empty] | 0 | 16.639 | 126 | 3.4025 | 3.1591 | 0.49739 | 0.29851 | 2.8606 | 84.0716
05/30/09 | 2:07 | 0 | 20.814 | 0 | 0 | 0 | 41.545 | 31.22 | 26.811 | 25.774 | 11.566 | 23.148 | 10.998 | 0 | 0 | 48.769 | 55.487 | 42.437 | 23.606 | 0 | 0 | 55.05 | 33.295 | [5 empty] | 0 | 15.771 | 127 | 3.3938 | 3.1508 | 0.49703 | 0.29851 | 2.8522 | 84.0433
05/30/09 | 2:08 | 0 | 20.784 | 0 | 1 | 0 | 41.375 | 30.514 | 26.828 | 25.698 | 16.031 | 23.155 | 10.958 | 0 | 0 | 48.751 | 55.445 | 41.994 | 23.589 | 0 | 0 | 55.011 | 33.254 | [5 empty] | 0 | 15.677 | 128 | 3.4054 | 3.1618 | 0.4975 | 0.29851 | 2.8633 | 84.0809
05/30/09 | 2:09 | 1 | 20.792 | 0 | 0 | 0 | 40.038 | 30.087 | 26.833 | 25.75 | 30.063 | 23.172 | 10.975 | 0 | 0 | 48.767 | 55.461 | 41.848 | 23.606 | 0 | 0 | 55.071 | 33.247 | [5 empty] | 20.792 | 14.288 | 129 | 3.4005 | 3.1571 | 0.4973 | 0.29851 | 2.8586 | 84.065
05/30/09 | 2:10 | 0 | 20.779 | 0 | 0 | 0 | 38.222 | 29.788 | 26.801 | 25.718 | 17.24 | 23.141 | 10.819 | 1 | 0 | 48.804 | 55.386 | 41.205 | 23.55 | 0 | 0 | 55.064 | 33.216 | [5 empty] | 0 | 12.504 | 130 | 3.4459 | 3.2003 | 0.49914 | 0.29851 | 2.9018 | 84.2099
05/30/09 | 2:11 | 0 | 20.735 | 0 | 0 | 0 | 38.973 | 29.548 | 26.681 | 25.718 | 13.781 | 23.092 | 10.892 | 0 | 0 | 48.921 | 55.363 | 40.078 | 23.526 | 0 | 0 | 55.088 | 33.216 | [5 empty] | 0 | 13.255 | 131 | 3.4246 | 3.1801 | 0.49828 | 0.29851 | 2.8816 | 84.1425
05/30/09 | 2:12 | 0 | 20.76 | 1 | 0 | 0 | 48.508 | 29.668 | 26.946 | 25.718 | 13.14 | 23.092 | 10.892 | 0 | 0 | 48.989 | 55.386 | 39.162 | 23.575 | 0 | 0 | 55.02 | 33.216 | [5 empty] | 0 | 22.79 | 132 | 3.4246 | 3.1801 | 0.49828 | 0.29851 | 2.8816 | 84.1425
05/30/09 | 2:13 | 0 | 20.711 | 0 | 0 | 0 | 58.698 | 30.222 | 26.995 | 25.767 | 12.647 | 23.069 | 10.842 | 1 | 0 | 49.059 | 55.316 | 38.832 | 23.526 | 0 | 0 | 55.064 | 33.17 | [5 empty] | 0 | 32.931 | 133 | 3.4392 | 3.1939 | 0.49887 | 0.29851 | 2.8954 | 84.1887
05/30/09 | 2:14 | 0 | 20.792 | 0 | 0 | 0 | 60.184 | 30.783 | 27.027 | 25.823 | 12.333 | 23.148 | 10.875 | 0 | 0 | 49.042 | 55.37 | 39.263 | 23.582 | 0 | 0 | 55.05 | 33.223 | [5 empty] | 0 | 34.361 | 134 | 3.4296 | 3.1848 | 0.49848 | 0.29851 | 2.8863 | 84.1583
05/30/09 | 2:15 | 0 | 20.779 | 0 | 0 | 0 | 58.564 | 30.776 | 26.995 | 25.742 | 12.25 | 23.116 | 10.99 | 0 | 0 | 49.012 | 55.316 | 39.913 | 23.55 | 0 | 0 | 54.997 | 33.17 | [5 empty] | 0 | 32.822 | 135 | 3.3961 | 3.153 | 0.49713 | 0.29851 | 2.8545 | 84.0508
05/30/09 | 2:16 | 0 | 20.779 | 0 | 0 | 0 | 57.263 | 30.73 | 26.995 | 25.742 | 12.127 | 23.116 | 10.867 | 0 | 0 | 48.942 | 55.316 | 40.382 | 23.55 | 0 | 0 | 54.95 | 33.192 | [5 empty] | 0 | 31.521 | 136 | 3.4319 | 3.187 | 0.49858 | 0.29851 | 2.8885 | 84.1657
05/30/09 | 2:17 | 0 | 20.779 | 0 | 0 | 0 | 56.142 | 30.73 | 26.946 | 25.767 | 12.054 | 23.092 | 10.943 | 0 | 0 | 48.921 | 55.316 | 40.805 | 23.55 | 0 | 0 | 54.973 | 33.17 | [5 empty] | 0 | 30.375 | 137 | 3.4098 | 3.166 | 0.49768 | 0.29851 | 2.8675 | 84.095
05/30/09 | 2:18 | 0 | 20.779 | 0 | 0 | 0 | 55.202 | 30.705 | 26.9 | 25.718 | 11.855 | 23.116 | 10.917 | 0 | 0 | 48.874 | 55.295 | 41.112 | 23.55 | 0 | 0 | 54.973 | 33.17 | [5 empty] | 0 | 29.484 | 138 | 3.4174 | 3.1732 | 0.49799 | 0.29851 | 2.8747 | 84.1193
05/30/09 | 2:19 | 0 | 20.779 | 0 | 0 | 0 | 54.378 | 30.656 | 26.875 | 25.718 | 11.83 | 23.045 | 10.943 | 0 | 0 | 48.828 | 55.272 | 41.418 | 23.575 | 0 | 0 | 54.926 | 33.17 | [5 empty] | 0 | 28.66 | 139 | 3.4098 | 3.166 | 0.49768 | 0.29851 | 2.8675 | 84.095
05/30/09 | 2:20 | 0 | 20.779 | 0 | 0 | 0 | 53.643 | 30.607 | 26.85 | 25.671 | 11.782 | 23.092 | 10.99 | 0 | 0 | 48.783 | 55.272 | 41.676 | 23.55 | 0 | 0 | 54.926 | 33.122 | [5 empty] | 0 | 27.972 | 140 | 3.3961 | 3.153 | 0.49713 | 0.29851 | 2.8545 | 84.0508
05/30/09 | 2:21 | 0 | 20.76 | 0 | 0 | 0 | 52.978 | 30.56 | 26.826 | 25.671 | 11.732 | 23.069 | 10.842 | 0 | 0 | 48.737 | 55.249 | 41.863 | 23.55 | 0 | 0 | 54.905 | 33.146 | [5 empty] | 0 | 27.307 | 141 | 3.4392 | 3.1939 | 0.49887 | 0.29851 | 2.8954 | 84.1887
05/30/09 | 2:22 | 0 | 20.76 | 0 | 0 | 0 | 52.359 | 30.585 | 26.779 | 25.693 | 11.682 | 23.116 | 10.867 | 0 | 0 | 48.713 | 55.249 | 42.076 | 23.55 | 0 | 0 | 54.882 | 33.122 | [5 empty] | 0 | 26.666 | 142 | 3.4319 | 3.187 | 0.49858 | 0.29851 | 2.8885 | 84.1657
05/30/09 | 2:23 | 0 | 20.804 | 0 | 0 | 0 | 51.741 | 30.511 | 26.755 | 25.671 | 11.682 | 23.116 | 10.867 | 0 | 0 | 48.669 | 55.249 | 42.193 | 23.575 | 0 | 0 | 54.882 | 33.122 | [5 empty] | 0 | 26.07 | 143 | 3.4319 | 3.187 | 0.49858 | 0.29851 | 2.8885 | 84.1657
05/30/09 | 2:24 | 0 | 20.779 | 0 | 1 | 0 | 50.686 | 31.306 | 26.706 | 25.791 | 11.634 | 23.141 | 10.892 | 0 | 0 | 48.646 | 55.249 | 42.241 | 23.575 | 0 | 0 | 54.905 | 33.122 | [5 empty] | 0 | 24.895 | 144 | 3.4246 | 3.1801 | 0.49828 | 0.29851 | 2.8816 | 84.1425
05/30/09 | 2:25 | 0 | 20.76 | 0 | 0 | 0 | 46.169 | 32.933 | 26.561 | 25.936 | 11.584 | 23.092 | 10.892 | 0 | 0 | 48.646 | 55.249 | 42.004 | 23.55 | 0 | 0 | 54.926 | 33.146 | [5 empty] | 0 | 20.233 | 145 | 3.4246 | 3.1801 | 0.49828 | 0.29851 | 2.8816 | 84.1425
05/30/09 | 2:26 | 0 | 20.779 | 0 | 0 | 0 | 44.816 | 33.897 | 26.345 | 25.936 | 11.609 | 23.069 | 10.968 | 0 | 0 | 48.646 | 55.249 | 41.887 | 23.55 | 0 | 0 | 55.02 | 33.17 | [5 empty] | 0 | 18.88 | 146 | 3.4025 | 3.1591 | 0.49739 | 0.29851 | 2.8606 | 84.0716
05/30/09 | 2:27 | 0 | 20.779 | 0 | 0 | 0 | 46.008 | 34.861 | 26.056 | 25.958 | 11.609 | 23.02 | 10.867 | 0 | 0 | 48.622 | 55.158 | 41.841 | 23.575 | 0 | 0 | 55.02 | 33.17 | [5 empty] | 0 | 20.05 | 147 | 3.4319 | 3.187 | 0.49858 | 0.29851 | 2.8885 | 84.1657
05/30/09 | 2:28 | 0 | 20.728 | 0 | 0 | 0 | 45.955 | 34.923 | 25.975 | 25.904 | 11.551 | 23.06 | 10.895 | 0 | 0 | 48.583 | 55.165 | 42.176 | 23.484 | 0 | 0 | 54.912 | 33.127 | [5 empty] | 0 | 20.051 | 148 | 3.4238 | 3.1793 | 0.49825 | 0.29851 | 2.8808 | 84.1397
05/30/09 | 2:29 | 0 | 20.796 | 0 | 0 | 0 | 45.705 | 34.9 | 25.975 | 25.951 | 11.523 | 23.109 | 10.955 | 0 | 0 | 48.592 | 55.221 | 42.537 | 23.565 | 0 | 0 | 54.922 | 33.184 | [5 empty] | 0 | 19.754 | 149 | 3.4063 | 3.1627 | 0.49754 | 0.29851 | 2.8641 | 84.0838
05/30/09 | 2:30 | 0 | 20.765 | 0 | 0 | 0 | 45.376 | 34.799 | 25.919 | 25.894 | 11.541 | 23.052 | 10.875 | 0 | 0 | 48.541 | 55.19 | 42.743 | 23.557 | 0 | 0 | 54.845 | 33.153 | [5 empty] | 0 | 19.482 | 150 | 3.4296 | 3.1848 | 0.49848 | 0.29851 | 2.8863 | 84.1583
05/30/09 | 2:31 | 0 | 20.787 | 0 | 0 | 0 | 45.054 | 34.706 | 25.919 | 25.919 | 11.516 | 23.052 | 10.85 | 0 | 0 | 48.517 | 55.214 | 42.953 | 23.533 | 0 | 0 | 54.868 | 33.153 | [5 empty] | 0 | 19.135 | 151 | 3.4369 | 3.1917 | 0.49878 | 0.29851 | 2.8932 | 84.1814
05/30/09 | 2:32 | 0 | 20.819 | 0 | 0 | 0 | 44.764 | 34.641 | 26 | 25.902 | 11.548 | 23.06 | 10.955 | 0 | 0 | 48.524 | 55.221 | 43.195 | 23.565 | 0 | 0 | 54.875 | 33.208 | [5 empty] | 0 | 18.862 | 152 | 3.4063 | 3.1627 | 0.49754 | 0.29851 | 2.8641 | 84.0838
05/30/09 | 2:33 | 0 | 20.796 | 0 | 0 | 0 | 44.396 | 34.596 | 25.975 | 25.877 | 11.548 | 23.06 | 10.955 | 0 | 0 | 48.433 | 55.244 | 43.267 | 23.565 | 0 | 0 | 54.854 | 33.208 | [5 empty] | 0 | 18.519 | 153 | 3.4063 | 3.1627 | 0.49754 | 0.29851 | 2.8641 | 84.0838
05/30/09 | 2:34 | 0 | 20.765 | 0 | 0 | 0 | 44.011 | 34.447 | 25.99 | 25.823 | 11.516 | 23.003 | 10.875 | 0 | 0 | 48.403 | 55.19 | 43.401 | 23.533 | 0 | 0 | 54.8 | 33.177 | [5 empty] | 0 | 18.188 | 154 | 3.4296 | 3.1848 | 0.49848 | 0.29851 | 2.8863 | 84.1583
05/30/09 | 2:35 | 0 | 20.765 | 0 | 0 | 0 | 43.659 | 34.376 | 25.99 | 25.87 | 11.516 | 23.052 | 10.973 | 0 | 0 | 48.265 | 55.214 | 43.401 | 23.511 | 0 | 0 | 54.73 | 33.177 | [5 empty] | 0 | 17.789 | 155 | 3.4011 | 3.1577 | 0.49733 | 0.29851 | 2.8592 | 84.0669
05/30/09 | 2:36 | 0 | 20.765 | 0 | 0 | 0 | 43.305 | 34.282 | 26.088 | 25.845 | 11.541 | 23.003 | 10.948 | 0 | 0 | 48.31 | 55.167 | 43.563 | 23.511 | 0 | 0 | 54.754 | 33.177 | [5 empty] | 0 | 17.46 | 156 | 3.4083 | 3.1646 | 0.49762 | 0.29851 | 2.8661 | 84.0903
05/30/09 | 2:37 | 0 | 20.743 | 0 | 0 | 0 | 41.985 | 34.959 | 25.938 | 25.84 | 11.486 | 22.949 | 10.917 | 0 | 0 | 48.305 | 55.162 | 43.535 | 23.481 | 0 | 0 | 54.749 | 33.149 | [5 empty] | 0 | 16.145 | 157 | 3.4174 | 3.1732 | 0.49799 | 0.29851 | 2.8747 | 84.1193
05/30/09 | 2:38 | 0 | 20.765 | 0 | 0 | 0 | 39.169 | 36.679 | 25.654 | 25.919 | 11.468 | 22.979 | 10.875 | 0 | 0 | 48.38 | 55.214 | 43.095 | 23.557 | 0 | 0 | 54.8 | 33.177 | [5 empty] | 0 | 13.25 | 158 | 3.4296 | 3.1848 | 0.49848 | 0.29851 | 2.8863 | 84.1583
05/30/09 | 2:39 | 0 | 20.765 | 0 | 1 | 0 | 38.043 | 37.526 | 25.436 | 25.968 | 16.654 | 23.003 | 10.777 | 0 | 0 | 48.447 | 55.19 | 42.554 | 23.533 | 0 | 0 | 54.824 | 33.201 | [5 empty] | 0 | 12.075 | 159 | 3.4581 | 3.2119 | 0.49964 | 0.29851 | 2.9134 | 84.2482
05/30/09 | 2:40 | 0 | 20.765 | 0 | 0 | 0 | 36.49 | 37.643 | 25.485 | 25.99 | 26.978 | 23.028 | 10.923 | 0 | 0 | 48.562 | 55.19 | 41.848 | 23.533 | 0 | 0 | 54.868 | 33.225 | [5 empty] | 0 | 10.5 | 160 | 3.4156 | 3.1715 | 0.49792 | 0.29851 | 2.873 | 84.1137
05/30/09 | 2:41 | 0 | 20.713 | 0 | 0 | 0 | 37.449 | 37.425 | 25.551 | 25.96 | 15.981 | 22.974 | 10.794 | 0 | 0 | 48.65 | 55.139 | 40.576 | 23.503 | 0 | 0 | 54.817 | 33.173 | [5 empty] | 0 | 11.489 | 161 | 3.4532 | 3.2072 | 0.49944 | 0.29851 | 2.9087 | 84.2327
05/30/09 | 2:42 | 0 | 20.735 | 0 | 1 | 0 | 51.699 | 37.638 | 25.575 | 25.96 | 13.437 | 22.949 | 10.892 | 0 | 0 | 48.765 | 55.139 | 39.423 | 23.481 | 0 | 0 | 54.84 | 33.196 | [5 empty] | 0 | 25.739 | 162 | 3.4246 | 3.1801 | 0.49828 | 0.29851 | 2.8816 | 84.1425
05/30/09 | 2:43 | 0 | 20.735 | 0 | 0 | 0 | 63.972 | 38.648 | 25.406 | 26.009 | 12.821 | 22.903 | 10.87 | 0 | 0 | 48.879 | 55.139 | 38.93 | 23.503 | 0 | 0 | 54.84 | 33.173 | [5 empty] | 0 | 37.963 | 163 | 3.4311 | 3.1862 | 0.49854 | 0.29851 | 2.8877 | 84.1629
05/30/09 | 2:44 | 0 | 20.743 | 0 | 0 | 0 | 64.65 | 39.217 | 25.22 | 26.039 | 12.355 | 22.979 | 10.85 | 1 | 0 | 48.884 | 55.144 | 39.664 | 23.511 | 0 | 0 | 54.845 | 33.177 | [5 empty] | 0 | 38.611 | 164 | 3.4369 | 3.1917 | 0.49878 | 0.29851 | 2.8932 | 84.1814
05/30/09 | 2:45 | 0 | 20.765 | 0 | 0 | 0 | 63.349 | 39.164 | 25.19 | 26.034 | 12.129 | 22.927 | 10.819 | 0 | 0 | 48.809 | 55.116 | 40.576 | 23.481 | 0 | 0 | 54.863 | 33.173 | [5 empty] | 0 | 37.315 | 165 | 3.4459 | 3.2003 | 0.49914 | 0.29851 | 2.9018 | 84.2099
05/30/09 | 2:46 | 0 | 20.765 | 0 | 0 | 0 | 62.071 | 39.076 | 25.22 | 26.039 | 12.159 | 23.003 | 10.799 | 0 | 0 | 48.769 | 55.144 | 41.308 | 23.511 | 0 | 0 | 54.868 | 33.201 | [5 empty] | 0 | 36.032 | 166 | 3.4517 | 3.2058 | 0.49938 | 0.29851 | 2.9073 | 84.2282
05/30/09 | 2:47 | 0 | 20.765 | 0 | 0 | 0 | 61.04 | 38.911 | 25.269 | 25.99 | 12.059 | 22.979 | 10.923 | 0 | 0 | 48.746 | 55.144 | 41.803 | 23.511 | 0 | 0 | 54.891 | 33.225 | [5 empty] | 0 | 35.05 | 167 | 3.4156 | 3.1715 | 0.49792 | 0.29851 | 2.873 | 84.1137
05/30/09 | 2:48 | 0 | 20.765 | 0 | 0 | 0 | 60.077 | 38.77 | 25.269 | 26.014 | 11.961 | 23.003 | 10.875 | 0 | 0 | 48.699 | 55.165 | 42.272 | 23.533 | 0 | 0 | 54.868 | 33.201 | [5 empty] | 0 | 34.063 | 168 | 3.4296 | 3.1848 | 0.49848 | 0.29851 | 2.8863 | 84.1583
05/30/09 | 2:49 | 0 | 20.73 | 0 | 0 | 0 | 59.189 | 38.617 | 25.257 | 26.027 | 11.875 | 22.991 | 10.837 | 0 | 0 | 48.641 | 55.13 | 42.564 | 23.496 | 0 | 0 | 54.856 | 33.141 | [5 empty] | 0 | 33.162 | 169 | 3.4407 | 3.1953 | 0.49893 | 0.29851 | 2.8968 | 84.1933
05/30/09 | 2:50 | 0 | 20.72 | 0 | 0 | 0 | 58.397 | 38.444 | 25.247 | 25.995 | 11.792 | 22.959 | 10.902 | 0 | 0 | 48.566 | 55.099 | 42.791 | 23.442 | 0 | 0 | 54.779 | 33.134 | [5 empty] | 0 | 32.402 | 170 | 3.4217 | 3.1773 | 0.49816 | 0.29851 | 2.8788 | 84.1332
05/30/09 | 2:51 | 0 | 20.72 | 0 | 0 | 0 | 57.567 | 38.327 | 25.271 | 25.995 | 11.745 | 22.984 | 10.829 | 0 | 0 | 48.496 | 55.055 | 42.98 | 23.418 | 0 | 0 | 54.665 | 33.11 | [5 empty] | 0 | 31.572 | 171 | 3.443 | 3.1975 | 0.49903 | 0.29851 | 2.899 | 84.2007
05/30/09 | 2:52 | 0 | 20.698 | 0 | 0 | 0 | 56.761 | 38.162 | 25.32 | 26.019 | 11.669 | 22.984 | 10.779 | 0 | 0 | 48.45 | 55.099 | 43.19 | 23.464 | 0 | 0 | 54.756 | 33.158 | [5 empty] | 0 | 30.742 | 172 | 3.4576 | 3.2114 | 0.49962 | 0.29851 | 2.9129 | 84.2464
05/30/09 | 2:53 | 0 | 20.698 | 0 | 0 | 0 | 55.972 | 38.021 | 25.392 | 25.995 | 11.644 | 22.935 | 10.855 | 0 | 0 | 48.382 | 55.099 | 43.31 | 23.464 | 0 | 0 | 54.709 | 33.204 | [5 empty] | 0 | 29.977 | 173 | 3.4354 | 3.1903 | 0.49872 | 0.29851 | 2.8918 | 84.1768
05/30/09 | 2:54 | 0 | 20.743 | 0 | 1 | 0 | 47.465 | 38.937 | 25.127 | 26.044 | 11.644 | 22.935 | 10.829 | 0 | 0 | 48.473 | 55.099 | 42.932 | 23.464 | 0 | 0 | 54.665 | 33.18 | [5 empty] | 0 | 21.421 | 174 | 3.443 | 3.1975 | 0.49903 | 0.29851 | 2.899 | 84.2007
05/30/09 | 2:55 | 0 | 20.72 | 0 | 0 | 0 | 40.349 | 38.679 | 25.102 | 25.85 | 24.96 | 22.984 | 10.855 | 0 | 0 | 48.634 | 55.099 | 41.829 | 23.464 | 0 | 0 | 54.709 | 33.18 | [5 empty] | 0 | 14.499 | 175 | 3.4354 | 3.1903 | 0.49872 | 0.29851 | 2.8918 | 84.1768
05/30/09 | 2:56 | 0 | 20.774 | 0 | 1 | 0 | 43.527 | 37.818 | 25.183 | 25.568 | 18.814 | 22.942 | 10.789 | 0 | 0 | 48.802 | 55.13 | 40.238 | 23.521 | 0 | 0 | 54.74 | 33.189 | [5 empty] | 0 | 17.959 | 176 | 3.4546 | 3.2086 | 0.4995 | 0.29851 | 2.9101 | 84.2373
05/30/09 | 2:57 | 0 | 20.711 | 0 | 0 | 0 | 62.872 | 39.284 | 24.904 | 25.338 | 14.304 | 22.878 | 10.724 | 0 | 0 | 48.879 | 55.069 | 38.72 | 23.432 | 0 | 0 | 54.702 | 33.079 | [5 empty] | 0 | 37.534 | 177 | 3.4736 | 3.2266 | 0.50026 | 0.29851 | 2.9281 | 84.2962
05/30/09 | 2:58 | 0 | 20.72 | 0 | 1 | 0 | 53.381 | 43.286 | 24.622 | 25.247 | 13.004 | 22.935 | 10.829 | 1 | 0 | 48.956 | 55.099 | 38.679 | 23.489 | 0 | 0 | 54.756 | 33.086 | [5 empty] | 0 | 28.134 | 178 | 3.443 | 3.1975 | 0.49903 | 0.29851 | 2.899 | 84.2007
05/30/09 | 2:59 | 0 | 20.698 | 0 | 1 | 0 | 40.841 | 43.92 | 24.381 | 25.102 | 12.386 | 22.935 | 10.779 | 0 | 0 | 49 | 55.099 | 38.562 | 23.464 | 0 | 0 | 54.733 | 33.086 | [5 empty] | 0 | 15.739 | 179 | 3.4576 | 3.2114 | 0.49962 | 0.29851 | 2.9129 | 84.2464
05/30/09 | 3:00 | 0 | 20.698 | 0 | 0 | 0 | 34.144 | 42.721 | 24.283 | 24.982 | 12.262 | 22.959 | 10.88 | 0 | 0 | 49.024 | 55.078 | 38.279 | 23.464 | 0 | 0 | 54.733 | 33.086 | [5 empty] | 0 | 9.162 | 180 | 3.4281 | 3.1834 | 0.49842 | 0.29851 | 2.8849 | 84.1537
05/30/09 | 3:01 | 0 | 20.72 | 0 | 1 | 0 | 30.739 | 46.158 | 24.283 | 24.862 | 12.016 | 23.008 | 10.88 | 0 | 0 | 49.07 | 55.078 | 38.069 | 23.442 | 0 | 0 | 54.709 | 33.11 | [5 empty] | 0 | 5.877 | 181 | 3.4281 | 3.1834 | 0.49842 | 0.29851 | 2.8849 | 84.1537
05/30/09 | 3:02 | 0 | 20.72 | 0 | 0 | 0 | 28.91 | 50.835 | 24.261 | 24.646 | 11.916 | 23.033 | 10.757 | 0 | 0 | 49.115 | 55.078 | 38.021 | 23.442 | 0 | 0 | 54.665 | 33.086 | [5 empty] | 0 | 4.264 | 182 | 3.464 | 3.2175 | 0.49987 | 0.29851 | 2.919 | 84.2664
05/30/09 | 3:03 | 0 | 20.743 | 0 | 1 | 0 | 27.873 | 48.291 | 24.332 | 24.406 | 11.843 | 23.033 | 10.88 | 0 | 0 | 49.138 | 55.078 | 38.021 | 23.442 | 0 | 0 | 54.709 | 33.086 | [5 empty] | 0 | 3.467 | 183 | 3.4281 | 3.1834 | 0.49842 | 0.29851 | 2.8849 | 84.1537
05/30/09 | 3:04 | 0 | 20.743 | 0 | 1 | 0 | 27.199 | 42.346 | 24.428 | 24.212 | 11.767 | 23.104 | 10.779 | 0 | 0 | 49.185 | 55.078 | 37.811 | 23.442 | 0 | 0 | 54.688 | 33.062 | [5 empty] | 0 | 2.987 | 184 | 3.4576 | 3.2114 | 0.49962 | 0.29851 | 2.9129 | 84.2464
05/30/09 | 3:05 | 0 | 20.689 | 0 | 0 | 0 | 26.711 | 37.38 | 24.494 | 24.085 | 11.586 | 23.096 | 10.648 | 0 | 0 | 49.222 | 55.025 | 37.404 | 23.432 | 0 | 0 | 54.635 | 33.031 | [5 empty] | 0 | 2.626 | 185 | 3.4957 | 3.2476 | 0.50116 | 0.29851 | 2.9491 | 84.3643
05/30/09 | 3:06 | 0 | 20.711 | 0 | 1 | 0 | 26.323 | 34.302 | 24.614 | 24.036 | 23.964 | 23.072 | 10.772 | 0 | 0 | 49.292 | 55.048 | 37.005 | 23.41 | 0 | 0 | 54.658 | 33.007 | [5 empty] | 0 | 2.287 | 186 | 3.4596 | 3.2133 | 0.4997 | 0.29851 | 2.9148 | 84.2528
05/30/09 | 3:07 | 0 | 20.689 | 0 | 1 | 0 | 37.38 | 32.443 | 24.71 | 24.011 | 18.477 | 23.072 | 10.699 | 1 | 0 | 49.36 | 55.025 | 36.392 | 23.432 | 0 | 0 | 54.658 | 33.031 | [5 empty] | 0 | 13.369 | 187 | 3.4809 | 3.2335 | 0.50056 | 0.29851 | 2.935 | 84.3187
05/30/09 | 3:08 | 0 | 20.72 | 0 | 0 | 0 | 62.836 | 31.222 | 24.862 | 24.092 | 14.362 | 23.128 | 10.829 | 0 | 0 | 49.437 | 55.055 | 36.048 | 23.464 | 0 | 0 | 54.642 | 33.039 | [5 empty] | 0 | 38.744 | 188 | 3.443 | 3.1975 | 0.49903 | 0.29851 | 2.899 | 84.2007
05/30/09 | 3:09 | 0 | 20.689 | 0 | 1 | 0 | 50.599 | 29.913 | 24.904 | 24.156 | 12.971 | 23.096 | 10.847 | 0 | 0 | 49.407 | 55.001 | 36.251 | 23.432 | 0 | 0 | 54.658 | 32.986 | [5 empty] | 0 | 26.443 | 189 | 3.4378 | 3.1926 | 0.49881 | 0.29851 | 2.894 | 84.1841
05/30/09 | 3:10 | 0 | 20.72 | 0 | 0 | 0 | 38.093 | 29.415 | 24.862 | 24.237 | 12.632 | 23.128 | 10.88 | 0 | 0 | 49.414 | 55.008 | 36.258 | 23.442 | 0 | 0 | 54.709 | 33.017 | [5 empty] | 0 | 13.856 | 190 | 3.4281 | 3.1834 | 0.49842 | 0.29851 | 2.8849 | 84.1537
05/30/09 | 3:11 | 0 | 20.711 | 0 | 1 | 0 | 31.791 | 32.13 | 24.783 | 24.325 | 12.403 | 23.121 | 10.822 | 0 | 0 | 49.407 | 54.978 | 36.064 | 23.41 | 0 | 0 | 54.679 | 32.938 | [5 empty] | 0 | 7.466 | 191 | 3.445 | 3.1995 | 0.49911 | 0.29851 | 2.901 | 84.2071
05/30/09 | 3:12 | 0 | 20.72 | 0 | 1 | 0 | 28.79 | 41.829 | 24.742 | 24.452 | 12.212 | 23.177 | 10.779 | 0 | 0 | 49.414 | 54.961 | 36.213 | 23.442 | 0 | 0 | 54.642 | 32.969 | [5 empty] | 0 | 4.338 | 192 | 3.4576 | 3.2114 | 0.49962 | 0.29851 | 2.9129 | 84.2464
05/30/09 | 3:13 | 0 | 20.72 | 0 | 1 | 0 | 27.272 | 47.28 | 24.597 | 24.501 | 12.039 | 23.199 | 10.779 | 0 | 0 | 49.367 | 54.961 | 36.495 | 23.442 | 0 | 0 | 54.642 | 32.945 | [5 empty] | 0 | 2.771 | 193 | 3.4576 | 3.2114 | 0.49962 | 0.29851 | 2.9129 | 84.2464
05/30/09 | 3:14 | 0 | 20.689 | 0 | 0 | 0 | 26.517 | 43.348 | 24.565 | 24.47 | 11.933 | 23.168 | 10.797 | 0 | 0 | 49.407 | 54.91 | 36.605 | 23.41 | 0 | 0 | 54.565 | 32.914 | [5 empty] | 0 | 2.047 | 194 | 3.4523 | 3.2064 | 0.4994 | 0.29851 | 2.9079 | 84.23
05/30/09 | 3:15 | 0 | 20.689 | 0 | 1 | 0 | 26.108 | 37.708 | 24.59 | 24.421 | 11.908 | 23.146 | 10.772 | 0 | 0 | 49.43 | 54.91 | 36.533 | 23.386 | 0 | 0 | 54.588 | 32.845 | [5 empty] | 0 | 1.687 | 195 | 3.4596 | 3.2133 | 0.4997 | 0.29851 | 2.9148 | 84.2528
05/30/09 | 3:16 | 0 | 20.72 | 0 | 1 | 0 | 25.875 | 33.909 | 24.693 | 24.428 | 11.817 | 23.199 | 10.829 | 0 | 0 | 49.46 | 54.961 | 36.354 | 23.464 | 0 | 0 | 54.618 | 32.9 | [5 empty] | 0 | 1.447 | 196 | 3.443 | 3.1975 | 0.49903 | 0.29851 | 2.899 | 84.2007
05/30/09 | 3:17 | 1 | 20.689 | 0 | 0 | 0 | 25.698 | 31.551 | 24.879 | 24.349 | 22.349 | 23.096 | 10.855 | 0 | 0 | 49.481 | 54.94 | 36.072 | 23.464 | 0 | 0 | 54.688 | 32.921 | [5 empty] | 20.689 | 1.349 | 197 | 3.4354 | 3.1903 | 0.49872 | 0.29851 | 2.8918 | 84.1768
05/30/09 | 3:18 | 0 | 20.72 | 0 | 1 | 0 | 33.675 | 30.259 | 25.2 | 24.357 | 20.264 | 23.128 | 10.88 | 1 | 0 | 49.528 | 54.917 | 35.789 | 23.464 | 0 | 0 | 54.665 | 32.9 | [5 empty] | 0 | 9.318 | 198 | 3.4281 | 3.1834 | 0.49842 | 0.29851 | 2.8849 | 84.1537
05/30/09 | 3:19 | 0 | 20.711 | 0 | 0 | 0 | 61.17 | 29.479 | 25.433 | 24.3 | 14.254 | 23.146 | 10.772 | 1 | 0 | 49.521 | 54.863 | 35.476 | 23.41 | 0 | 0 | 54.611 | 32.845 | [5 empty] | 0 | 36.87 | 199 | 3.4596 | 3.2133 | 0.4997 | 0.29851 | 2.9148 | 84.2528
05/30/09 | 3:20 | 0 | 20.689 | 0 | 1 | 1 | 51.493 | 28.66 | 25.649 | 24.374 | 13.069 | 23.096 | 10.797 | 0 | 0 | 49.474 | 54.84 | 35.758 | 23.386 | 0 | 0 | 54.611 | 32.845 | [5 empty] | 0 | 27.119 | 200 | 3.4523 | 3.2064 | 0.4994 | 0.29851 | 2.9079 | 84.23
05/30/09 | 3:21 | 0 | 20.711 | 0 | 1 | 0 | 38.578 | 28.349 | 25.769 | 24.494 | 12.552 | 23.168 | 10.847 | 0 | 0 | 49.474 | 54.84 | 35.875 | 23.41 | 0 | 0 | 54.611 | 32.821 | [5 empty] | 0 | 14.084 | 0 | 3.4378 | 3.1926 | 0.49881 | 0.29851 | 2.894 | 84.1841
05/30/09 | 3:22 | 0 | 20.689 | 0 | 0 | 0 | 32.056 | 30.972 | 25.963 | 24.71 | 12.328 | 23.146 | 10.822 | 0 | 0 | 49.43 | 54.817 | 35.852 | 23.41 | 0 | 0 | 54.611 | 32.821 | [5 empty] | 0 | 7.346 | 1 | 3.445 | 3.1995 | 1.2175 | 1.0169 | 2.1825 | 63.3527
05/30/09 | 3:23 | 0 | 20.657 | 0 | 1 | 0 | 28.893 | 40.497 | 26.027 | 24.896 | 12.099 | 23.16 | 10.814 | 0 | 0 | 49.4 | 54.742 | 35.962 | 23.378 | 0 | 0 | 54.511 | 32.766 | [5 empty] | 0 | 3.997 | 2 | 3.4474 | 3.2017 | 1.2176 | 1.0169 | 2.1847 | 63.3741
05/30/09 | 3:24 | 0 | 20.689 | 0 | 1 | 0 | 27.407 | 46.678 | 26.157 | 25.144 | 12.081 | 23.192 | 10.895 | 0 | 0 | 49.407 | 54.772 | 36.323 | 23.41 | 0 | 0 | 54.565 | 32.773 | [5 empty] | 0 | 2.263 | 3 | 3.4238 | 3.1793 | 1.2167 | 1.0169 | 2.1623 | 63.1559
05/30/09 | 3:25 | 0 | 20.689 | 0 | 0 | 0 | 26.662 | 43.231 | 26.348 | 25.313 | 11.883 | 23.168 | 10.814 | 0 | 0 | 49.353 | 54.742 | 36.574 | 23.378 | 0 | 0 | 54.534 | 32.742 | [5 empty] | 0 | 1.349 | 4 | 3.4474 | 3.2017 | 1.2176 | 1.0169 | 2.1847 | 63.3741
05/30/09 | 3:26 | 0 | 20.689 | 0 | 1 | 0 | 26.348 | 37.825 | 26.468 | 25.458 | 11.81 | 23.168 | 10.822 | 0 | 0 | 49.407 | 54.749 | 36.65 | 23.386 | 0 | 0 | 54.541 | 32.773 | [5 empty] | 0 | 0.89 | 5 | 3.445 | 3.1995 | 1.2175 | 1.0169 | 2.1825 | 63.3527
05/30/09 | 3:27 | 0 | 20.689 | 0 | 1 | 0 | 26.203 | 34.089 | 26.686 | 25.578 | 11.687 | 23.192 | 10.847 | 0 | 0 | 49.451 | 54.749 | 36.605 | 23.386 | 0 | 0 | 54.565 | 32.773 | [5 empty] | 0 | 0.625 | 6 | 3.4378 | 3.1926 | 1.2173 | 1.0169 | 2.1756 | 63.2855
05/30/09 | 3:28 | 0 | 20.689 | 0 | 0 | 0 | 26.132 | 31.84 | 26.806 | 25.698 | 20.353 | 23.146 | 10.895 | 0 | 0 | 49.442 | 54.761 | 36.521 | 23.398 | 0 | 0 | 54.509 | 32.74 | [5 empty] | 0 | 0.434 | 7 | 3.4238 | 3.1793 | 1.2167 | 1.0169 | 2.1623 | 63.1559
05/30/09 | 3:29 | 0 | 20.691 | 0 | 1 | 0 | 28.927 | 30.492 | 26.855 | 25.772 | 21.579 | 23.17 | 10.772 | 1 | 0 | 49.453 | 54.751 | 36.299 | 23.386 | 0 | 0 | 54.499 | 32.752 | [5 empty] | 0 | 3.155 | 8 | 3.4596 | 3.2133 | 1.2181 | 1.0169 | 2.1964 | 63.4861
05/30/09 | 3:30 | 0 | 20.667 | 0 | 1 | 0 | 56.396 | 29.891 | 26.902 | 25.938 | 14.206 | 23.146 | 10.797 | 1 | 0 | 49.453 | 54.751 | 35.995 | 23.41 | 0 | 0 | 54.52 | 32.68 | [5 empty] | 0 | 30.458 | 9 | 3.4523 | 3.2064 | 1.2178 | 1.0169 | 2.1894 | 63.4195
05/30/09 | 3:31 | 0 | 20.691 | 0 | 0 | 0 | 59.625 | 29.168 | 26.926 | 26.058 | 13.019 | 23.146 | 10.847 | 0 | 0 | 49.453 | 54.728 | 36.206 | 23.41 | 0 | 0 | 54.52 | 32.656 | [5 empty] | 0 | 33.567 | 10 | 3.4378 | 3.1926 | 1.2173 | 1.0169 | 2.1756 | 63.2855
05/30/09 | 3:32 | 0 | 20.691 | 0 | 1 | 0 | 45.075 | 28.564 | 26.806 | 26.228 | 12.451 | 23.192 | 10.822 | 0 | 0 | 49.386 | 54.681 | 36.533 | 23.41 | 0 | 0 | 54.499 | 32.656 | [5 empty] | 0 | 18.847 | 11 | 3.445 | 3.1995 | 1.2175 | 1.0169 | 2.1825 | 63.3527
05/30/09 | 3:33 | 0 | 20.691 | 0 | 0 | 0 | 36.347 | 28.805 | 26.757 | 26.348 | 12.303 | 23.17 | 10.87 | 0 | 0 | 49.362 | 54.681 | 36.483 | 23.381 | 0 | 0 | 54.425 | 32.627 | [5 empty] | 0 | 9.999 | 12 | 3.4311 | 3.1862 | 1.217 | 1.0169 | 2.1692 | 63.2235
05/30/09 | 3:34 | 0 | 20.662 | 0 | 1 | 0 | 32.005 | 32.534 | 26.632 | 26.392 | 12.026 | 23.141 | 10.817 | 0 | 0 | 49.311 | 54.63 | 36.483 | 23.381 | 0 | 0 | 54.355 | 32.651 | [5 empty] | 0 | 5.613 | 13 | 3.4465 | 3.2009 | 1.2176 | 1.0169 | 2.1839 | 63.3661
05/30/09 | 3:35 | 0 | 20.637 | 0 | 1 | 0 | 29.812 | 41.628 | 26.512 | 26.439 | 11.928 | 23.212 | 10.792 | 0 | 0 | 49.288 | 54.609 | 36.67 | 23.381 | 0 | 0 | 54.378 | 32.627 | [5 empty] | 0 | 3.373 | 14 | 3.4538 | 3.2078 | 1.2179 | 1.0169 | 2.1908 | 63.4329
05/30/09 | 3:36 | 0 | 20.662 | 0 | 0 | 0 | 28.753 | 47.248 | 26.488 | 26.416 | 11.853 | 23.163 | 10.741 | 0 | 0 | 49.288 | 54.586 | 37 | 23.356 | 0 | 0 | 54.378 | 32.627 | [5 empty] | 0 | 2.337 | 15 | 3.4686 | 3.2219 | 1.2185 | 1.0169 | 2.2049 | 63.5683
05/30/09 | 3:37 | 0 | 20.662 | 0 | 1 | 0 | 28.199 | 45.205 | 26.416 | 26.367 | 11.704 | 23.163 | 10.741 | 0 | 0 | 49.264 | 54.609 | 37.306 | 23.356 | 0 | 0 | 54.401 | 32.606 | [5 empty] | 0 | 1.832 | 16 | 3.4686 | 3.2219 | 1.2185 | 1.0169 | 2.2049 | 63.5683
05/30/09 | 3:38 | 0 | 20.662 | 0 | 0 | 0 | 27.861 | 40.619 | 26.392 | 26.296 | 11.657 | 23.141 | 10.767 | 0 | 0 | 49.288 | 54.609 | 37.423 | 23.381 | 0 | 0 | 54.378 | 32.627 | [5 empty] | 0 | 1.565 | 17 | 3.461 | 3.2147 | 1.2182 | 1.0169 | 2.1977 | 63.4994
05/30/09 | 3:39 | 0 | 20.667 | 0 | 1 | 0 | 27.65 | 36.935 | 26.421 | 26.277 | 17.786 | 23.192 | 10.87 | 0 | 0 | 49.292 | 54.637 | 37.335 | 23.41 | 0 | 0 | 54.429 | 32.634 | [5 empty] | 0 | 1.373 | 18 | 3.4311 | 3.1862 | 1.217 | 1.0169 | 2.1692 | 63.2235
05/30/09 | 3:40 | 0 | 20.637 | 0 | 0 | 0 | 27.765 | 34.438 | 26.439 | 26.174 | 26.296 | 23.116 | 10.716 | 1 | 0 | 49.288 | 54.586 | 37.141 | 23.332 | 0 | 0 | 54.425 | 32.582 | [5 empty] | 0 | 1.591 | 19 | 3.4759 | 3.2288 | 1.2188 | 1.0169 | 2.2119 | 63.6342
05/30/09 | 3:41 | 0 | 20.637 | 0 | 1 | 0 | 41.229 | 33.239 | 26.463 | 26.152 | 15.754 | 23.043 | 10.716 | 1 | 0 | 49.334 | 54.586 | 36.528 | 23.381 | 0 | 0 | 54.448 | 32.582 | [5 empty] | 0 | 15.077 | 20 | 3.4759 | 3.2288 | 1.2188 | 1.0169 | 2.2119 | 63.6342
05/30/09 | 3:42 | 0 | 20.637 | 0 | 0 | 0 | 56.884 | 32.39 | 26.583 | 26.078 | 13.879 | 23.018 | 10.767 | 0 | 0 | 49.358 | 54.586 | 36.27 | 23.356 | 0 | 0 | 54.448 | 32.582 | [5 empty] | 0 | 30.806 | 21 | 3.461 | 3.2147 | 1.2182 | 1.0169 | 2.1977 | 63.4994
05/30/09 | 3:43 | 0 | 20.637 | 0 | 0 | 0 | 48.37 | 31.499 | 26.608 | 26.103 | 13.064 | 23.043 | 10.84 | 0 | 0 | 49.264 | 54.586 | 36.576 | 23.356 | 0 | 0 | 54.425 | 32.582 | [5 empty] | 0 | 22.267 | 22 | 3.4398 | 3.1945 | 1.2173 | 1.0169 | 2.1775 | 63.3044
05/30/09 | 3:44 | 0 | 20.662 | 0 | 1 | 0 | 46.881 | 30.703 | 26.728 | 26.029 | 12.793 | 22.996 | 10.741 | 0 | 0 | 49.243 | 54.562 | 36.835 | 23.332 | 0 | 0 | 54.378 | 32.534 | [5 empty] | 0 | 20.852 | 23 | 3.4686 | 3.2219 | 1.2185 | 1.0169 | 2.2049 | 63.5683
05/30/09 | 3:45 | 0 | 20.662 | 1 | 0 | 0 | 47.43 | 30.271 | 26.752 | 26.007 | 12.373 | 22.971 | 10.716 | 1 | 0 | 49.126 | 54.586 | 37.024 | 23.332 | 0 | 0 | 54.355 | 32.558 | [5 empty] | 0 | 21.423 | 24 | 3.4759 | 3.2288 | 1.2188 | 1.0169 | 2.2119 | 63.6342
05/30/09 | 3:46 | 0 | 20.63 | 0 | 1 | 0 | 40.753 | 30.286 | 26.674 | 26.022 | 12.117 | 22.964 | 10.709 | 0 | 0 | 49.119 | 54.509 | 37.179 | 23.325 | 0 | 0 | 54.348 | 32.502 | [5 empty] | 0 | 14.731 | 25 | 3.4779 | 3.2307 | 1.2189 | 1.0169 | 2.2138 | 63.6526
05/30/09 | 3:47 | 0 | 20.63 | 0 | 0 | 0 | 35.134 | 32.382 | 26.576 | 26.071 | 12.019 | 22.915 | 10.636 | 0 | 0 | 49.075 | 54.485 | 37.344 | 23.349 | 0 | 0 | 54.324 | 32.502 | [5 empty] | 0 | 9.063 | 26 | 3.4992 | 3.251 | 1.2197 | 1.0169 | 2.234 | 63.8434
05/30/09 | 3:48 | 0 | 20.605 | 0 | 1 | 0 | 31.973 | 37.32 | 26.48 | 26.095 | 11.968 | 22.964 | 10.734 | 0 | 0 | 49.052 | 54.495 | 37.425 | 23.337 | 0 | 0 | 54.266 | 32.515 | [5 empty] | 0 | 5.878 | 27 | 3.4707 | 3.2238 | 1.2186 | 1.0169 | 2.2069 | 63.5868
05/30/09 | 3:49 | 0 | 20.603 | 0 | 0 | 0 | 30.212 | 41.829 | 26.358 | 26.115 | 11.893 | 22.937 | 10.782 | 0 | 0 | 49.024 | 54.46 | 37.6 | 23.322 | 0 | 0 | 54.275 | 32.475 | [5 empty] | 0 | 4.097 | 28 | 3.4567 | 3.2105 | 1.218 | 1.0169 | 2.1936 | 63.4595
05/30/09 | 3:50 | 0 | 20.625 | 0 | 1 | 0 | 29.175 | 44.061 | 26.26 | 26.115 | 11.817 | 22.888 | 10.782 | 0 | 0 | 49.047 | 54.436 | 37.787 | 23.298 | 0 | 0 | 54.275 | 32.5 | [5 empty] | 0 | 3.06 | 29 | 3.4567 | 3.2105 | 1.218 | 1.0169 | 2.1936 | 63.4595
05/30/09 | 3:51 | 1 | 20.647 | 0 | 0 | 0 | 28.572 | 44.531 | 26.188 | 26.164 | 26.934 | 22.888 | 10.706 | 0 | 0 | 49.047 | 54.436 | 37.835 | 23.298 | 0 | 0 | 54.275 | 32.475 | [5 empty] | 20.647 | 2.408 | 30 | 3.4788 | 3.2316 | 1.2189 | 1.0169 | 2.2146 | 63.6605
05/30/09 | 3:52 | 0 | 20.625 | 0 | 0 | 0 | 35.344 | 43.544 | 26.115 | 26.164 | 17.104 | 22.864 | 10.659 | 2 | 0 | 49.117 | 54.436 | 37.363 | 23.298 | 0 | 0 | 54.322 | 32.475 | [5 empty] | 0 | 9.18 | 31 | 3.4925 | 3.2446 | 1.2195 | 1.0169 | 2.2276 | 63.7835
05/30/09 | 3:53 | 0 | 20.679 | 0 | 1 | 0 | 56.07 | 41.485 | 26.1 | 26.196 | 14.296 | 22.92 | 10.666 | 0 | 0 | 49.124 | 54.467 | 37.067 | 23.329 | 0 | 0 | 54.329 | 32.458 | [5 empty] | 0 | 29.874 | 32 | 3.4905 | 3.2427 | 1.2194 | 1.0169 | 2.2257 | 63.7653
05/30/09 | 3:54 | 0 | 20.657 | 0 | 0 | 0 | 56.679 | 38.854 | 26.1 | 26.196 | 13.283 | 22.871 | 10.691 | 0 | 0 | 49.169 | 54.467 | 37.277 | 23.329 | 0 | 0 | 54.352 | 32.483 | [5 empty] | 0 | 30.483 | 33 | 3.4832 | 3.2357 | 1.2191 | 1.0169 | 2.2188 | 63.6999
05/30/09 | 3:55 | 0 | 20.635 | 0 | 0 | 0 | 55.176 | 37.394 | 26.125 | 26.147 | 12.888 | 22.92 | 10.789 | 0 | 0 | 49.077 | 54.467 | 38.052 | 23.354 | 0 | 0 | 54.352 | 32.436 | [5 empty] | 0 | 29.029 | 34 | 3.4546 | 3.2086 | 1.2179 | 1.0169 | 2.1917 | 63.4409
05/30/09 | 3:56 | 0 | 20.603 | 0 | 0 | 0 | 54.574 | 37.105 | 26.044 | 26.139 | 12.632 | 22.864 | 10.757 | 0 | 0 | 48.956 | 54.436 | 38.94 | 23.322 | 0 | 0 | 54.366 | 32.404 | [5 empty] | 0 | 28.435 | 35 | 3.464 | 3.2175 | 1.2183 | 1.0169 | 2.2005 | 63.5259
05/30/09 | 3:57 | 0 | 20.625 | 0 | 0 | 0 | 54.047 | 36.988 | 26.044 | 26.068 | 12.361 | 22.888 | 10.731 | 0 | 0 | 48.842 | 54.46 | 39.691 | 23.298 | 0 | 0 | 54.413 | 32.404 | [5 empty] | 0 | 27.979 | 36 | 3.4715 | 3.2247 | 1.2186 | 1.0169 | 2.2077 | 63.5947
05/30/09 | 3:58 | 0 | 20.593 | 0 | 0 | 0 | 53.419 | 36.863 | 25.963 | 26.036 | 12.132 | 22.881 | 10.749 | 0 | 0 | 48.718 | 54.406 | 40.2 | 23.266 | 0 | 0 | 54.315 | 32.394 | [5 empty] | 0 | 27.383 | 37 | 3.4663 | 3.2197 | 1.2184 | 1.0169 | 2.2027 | 63.5471
05/30/09 | 3:59 | 0 | 20.603 | 0 | 0 | 0 | 52.807 | 36.801 | 26.019 | 26.019 | 11.966 | 22.888 | 10.804 | 0 | 0 | 48.634 | 54.436 | 40.631 | 23.298 | 0 | 0 | 54.322 | 32.426 | [5 empty] | 0 | 26.788 | 38 | 3.4503 | 3.2045 | 1.2178 | 1.0169 | 2.1875 | 63.4008
05/30/09 | 4:00 | 0 | 20.625 | 0 | 0 | 0 | 52.212 | 36.729 | 26.019 | 25.995 | 11.868 | 22.864 | 10.731 | 0 | 0 | 48.59 | 54.413 | 41.006 | 23.322 | 0 | 0 | 54.345 | 32.451 | [5 empty] | 0 | 26.217 | 39 | 3.4715 | 3.2247 | 1.2186 | 1.0169 | 2.2077 | 63.5947
05/30/09 | 4:01 | 0 | 20.647 | 0 | 0 | 0 | 51.615 | 36.636 | 25.995 | 25.995 | 11.843 | 22.864 | 10.706 | 0 | 0 | 48.496 | 54.413 | 41.219 | 23.298 | 0 | 0 | 54.345 | 32.475 | [5 empty] | 0 | 25.62 | 40 | 3.4788 | 3.2316 | 1.2189 | 1.0169 | 2.2146 | 63.6605
05/30/09 | 4:02 | 0 | 20.603 | 0 | 0 | 0 | 51.043 | 36.564 | 25.995 | 26.019 | 11.817 | 22.888 | 10.608 | 0 | 0 | 48.405 | 54.39 | 41.43 | 23.298 | 0 | 0 | 54.345 | 32.451 | [5 empty] | 0 | 25.024 | 41 | 3.5074 | 3.2587 | 1.2201 | 1.0169 | 2.2418 | 63.916
05/30/09 | 4:03 | 0 | 20.603 | 0 | 0 | 0 | 50.515 | 36.471 | 26.019 | 25.97 | 11.719 | 22.888 | 10.757 | 0 | 0 | 48.314 | 54.39 | 41.64 | 23.322 | 0 | 0 | 54.275 | 32.451 | [5 empty] | 0 | 24.545 | 42 | 3.464 | 3.2175 | 1.2183 | 1.0169 | 2.2005 | 63.5259
05/30/09 | 4:04 | 0 | 20.625 | 0 | 0 | 0 | 49.941 | 36.402 | 26.019 | 25.995 | 11.694 | 22.913 | 10.706 | 0 | 0 | 48.2 | 54.39 | 41.76 | 23.347 | 0 | 0 | 54.275 | 32.475 | [5 empty] | 0 | 23.946 | 43 | 3.4788 | 3.2316 | 1.2189 | 1.0169 | 2.2146 | 63.6605
05/30/09 | 4:05 | 0 | 20.571 | 0 | 0 | 0 | 46.127 | 36.112 | 25.963 | 26.061 | 11.589 | 22.856 | 10.648 | 0 | 0 | 48.191 | 54.359 | 41.609 | 23.29 | 0 | 0 | 54.268 | 32.443 | [5 empty] | 0 | 20.066 | 44 | 3.4957 | 3.2476 | 1.2196 | 1.0169 | 2.2307 | 63.8122
05/30/09 | 4:06 | 0 | 20.593 | 0 | 1 | 0 | 43.066 | 33.974 | 25.963 | 26.036 | 11.538 | 22.807 | 10.648 | 0 | 0 | 48.237 | 54.336 | 41.047 | 23.29 | 0 | 0 | 54.268 | 32.443 | [5 empty] | 0 | 17.03 | 45 | 3.4957 | 3.2476 | 1.2196 | 1.0169 | 2.2307 | 63.8122
05/30/09 | 4:07 | 0 | 20.625 | 0 | 0 | 0 | 40.021 | 32.38 | 26.478 | 25.924 | 23.947 | 22.864 | 10.659 | 0 | 0 | 48.314 | 54.345 | 40.349 | 23.322 | 0 | 0 | 54.252 | 32.475 | [5 empty] | 0 | 14.097 | 46 | 3.4925 | 3.2446 | 1.2195 | 1.0169 | 2.2276 | 63.7835
05/30/09 | 4:08 | 0 | 20.625 | 0 | 0 | 0 | 37.153 | 31.561 | 26.789 | 25.828 | 21.321 | 22.864 | 10.608 | 1 | 0 | 48.382 | 54.322 | 39.408 | 23.322 | 0 | 0 | 54.252 | 32.475 | [5 empty] | 0 | 11.325 | 47 | 3.5074 | 3.2587 | 1.2201 | 1.0169 | 2.2418 | 63.916
05/30/09 | 4:09 | 0 | 20.588 | 0 | 1 | 0 | 44.257 | 31.907 | 27.017 | 25.715 | 15.088 | 22.873 | 10.568 | 1 | 0 | 48.482 | 54.306 | 38.148 | 23.307 | 0 | 0 | 54.259 | 32.461 | [5 empty] | 0 | 18.542 | 48 | 3.519 | 3.2698 | 1.2205 | 1.0169 | 2.2528 | 64.019
05/30/09 | 4:10 | 0 | 20.588 | 0 | 0 | 0 | 58.112 | 33.847 | 27.064 | 25.644 | 13.336 | 22.849 | 10.767 | 0 | 0 | 48.506 | 54.306 | 37.631 | 23.307 | 0 | 0 | 54.282 | 32.485 | [5 empty] | 0 | 32.468 | 49 | 3.461 | 3.2147 | 1.2182 | 1.0169 | 2.1977 | 63.4994
05/30/09 | 4:11 | 0 | 20.588 | 0 | 0 | 0 | 60.063 | 36.574 | 26.824 | 25.644 | 12.594 | 22.873 | 10.741 | 0 | 0 | 48.55 | 54.282 | 37.959 | 23.307 | 0 | 0 | 54.238 | 32.485 | [5 empty] | 0 | 34.419 | 50 | 3.4686 | 3.2219 | 1.2185 | 1.0169 | 2.2049 | 63.5683
05/30/09 | 4:12 | 0 | 20.559 | 0 | 0 | 0 | 59.454 | 36.969 | 26.77 | 25.615 | 12.318 | 22.844 | 10.885 | 0 | 0 | 48.454 | 54.231 | 38.942 | 23.278 | 0 | 0 | 54.21 | 32.407 | [5 empty] | 0 | 33.839 | 51 | 3.4267 | 3.182 | 1.2168 | 1.0169 | 2.1651 | 63.183
05/30/09 | 4:13 | 0 | 20.581 | 0 | 0 | 0 | 58.557 | 36.969 | 26.674 | 25.59 | 12.267 | 22.819 | 10.762 | 0 | 0 | 48.384 | 54.231 | 39.741 | 23.278 | 0 | 0 | 54.163 | 32.431 | [5 empty] | 0 | 32.967 | 52 | 3.4625 | 3.2161 | 1.2183 | 1.0169 | 2.1991 | 63.5127
05/30/09 | 4:14 | 0 | 20.61 | 0 | 0 | 0 | 57.777 | 36.902 | 26.679 | 25.62 | 12.124 | 22.849 | 10.741 | 0 | 0 | 48.389 | 54.238 | 40.356 | 23.307 | 0 | 0 | 54.168 | 32.485 | [5 empty] | 0 | 32.157 | 53 | 3.4686 | 3.2219 | 1.2185 | 1.0169 | 2.2049 | 63.5683
05/30/09 | 4:15 | 0 | 20.581 | 0 | 0 | 0 | 56.987 | 36.756 | 26.6 | 25.637 | 12.069 | 22.795 | 10.686 | 0 | 0 | 48.317 | 54.21 | 40.822 | 23.278 | 0 | 0 | 54.14 | 32.431 | [5 empty] | 0 | 31.35 | 54 | 3.4846 | 3.2371 | 1.2192 | 1.0169 | 2.2202 | 63.713
05/30/09 | 4:16 | 0 | 20.559 | 0 | 11 | 0 | 49.348 | 37.93 | 27.517 | 43.03 | 47.353 | 22.893 | 10.736 | 0 | 0 | 42.42 | 54.117 | 48.66 | 23.278 | 0 | 0 | 54.117 | 32.333 | [5 empty] | 0 | 6.318 | 55 | 3.4701 | 3.2233 | 1.2186 | 1.0169 | 2.2063 | 63.5815
05/30/09 | 4:17 | 1 | 20.603 | 0 | 15 | 0 | 58.377 | 38.212 | 33.256 | 49.119 | 54.392 | 22.868 | 10.885 | 3 | 0 | 47.789 | 53.566 | 51.962 | 23.204 | 0 | 0 | 54.14 | 31.924 | [5 empty] | 20.603 | 9.258 | 56 | 3.4267 | 3.182 | 1.2168 | 1.0169 | 2.1651 | 63.183
05/30/09 | 4:18 | 1 | 20.581 | 0 | 15 | 0 | 65.282 | 38.119 | 38.684 | 55.79 | 56.337 | 22.844 | 10.958 | 1 | 0 | 52.466 | 53.498 | 56.629 | 23.278 | 0 | 0 | 54.117 | 33.536 | [5 empty] | 20.581 | 9.492 | 57 | 3.4054 | 3.1618 | 1.2159 | 1.0169 | 2.1449 | 62.984
05/30/09 | 4:19 | 1 | 20.603 | 0 | 14 | 1 | 68.293 | 38.002 | 42.138 | 59.609 | 56.517 | 22.844 | 10.885 | 1 | 1 | 55.057 | 53.911 | 59.7 | 23.278 | 0 | 0 | 54.14 | 36.356 | [5 empty] | 20.603 | 8.684 | 58 | 3.4267 | 3.182 | 1.2168 | 1.0169 | 2.1651 | 63.183
05/30/09 | 4:20 | 1 | 20.581 | 1 | 15 | 0 | 69.281 | 37.885 | 44.601 | 61.514 | 56.583 | 22.94 | 10.86 | 0 | 0 | 56.382 | 54.621 | 61.336 | 23.278 | 0 | 0 | 54.14 | 38.59 | [5 empty] | 20.581 | 7.767 | 0 | 3.434 | 3.189 | 1.2171 | 1.0169 | 2.172 | 63.2505
05/30/09 | 4:21 | 0 | 20.581 | 0 | 15 | 0 | 69.413 | 37.791 | 46.391 | 62.523 | 56.695 | 22.94 | 10.885 | 0 | 0 | 56.921 | 55.47 | 62.322 | 23.302 | 0 | 0 | 54.345 | 40.282 | [5 empty] | 0 | 6.89 | 1 | 3.4267 | 3.182 | 1.6284 | 1.4286 | 1.7535 | 51.1707
05/30/09 | 4:22 | 1 | 20.581 | 0 | 15 | 0 | 69.368 | 37.672 | 47.766 | 63.084 | 57.053 | 22.989 | 11.008 | 0 | 0 | 57.211 | 56.202 | 62.95 | 23.253 | 0 | 0 | 54.483 | 41.573 | [5 empty] | 20.581 | 6.284 | 2 | 3.3909 | 3.148 | 1.627 | 1.4286 | 1.7194 | 50.7072
05/30/09 | 4:23 | 0 | 20.581 | 0 | 14 | 0 | 69.346 | 37.555 | 48.888 | 63.555 | 57.167 | 23.038 | 10.885 | 1 | 0 | 57.368 | 56.852 | 63.399 | 23.278 | 0 | 0 | 54.621 | 42.607 | [5 empty] | 0 | 5.791 | 3 | 3.4267 | 3.182 | 1.6284 | 1.4286 | 1.7535 | 51.1707
05/30/09 | 4:24 | 1 | 20.581 | 0 | 15 | 0 | 69.304 | 37.509 | 49.943 | 63.959 | 57.592 | 23.038 | 10.958 | 0 | 0 | 57.457 | 57.414 | 63.915 | 23.278 | 0 | 0 | 54.873 | 43.477 | [5 empty] | 20.581 | 5.345 | 4 | 3.4054 | 3.1618 | 1.6276 | 1.4286 | 1.7333 | 50.8968
05/30/09 | 4:25 | 0 | 20.603 | 0 | 8 | 0 | 69.062 | 44.762 | 42.63 | 64.116 | 45.014 | 23.084 | 10.958 | 0 | 0 | 57.322 | 57.929 | 64.027 | 23.278 | 0 | 0 | 55.172 | 44.042 | [5 empty] | 0 | 4.946 | 5 | 3.4054 | 3.1618 | 1.6276 | 1.4286 | 1.7333 | 50.8968
05/30/09 | 4:26 | 0 | 20.527 | 0 | 0 | 0 | 68.66 | 59.445 | 31.291 | 63.459 | 35.902 | 23.126 | 10.9 | 0 | 0 | 56.128 | 58.301 | 62.338 | 23.246 | 0 | 0 | 55.393 | 43.87 | [5 empty] | 0 | 5.201 | 6 | 3.4223 | 3.1779 | 1.6283 | 1.4286 | 1.7493 | 51.1147
05/30/09 | 4:27 | 0 | 20.581 | 0 | 1 | 0 | 68.029 | 64.205 | 28.216 | 62.726 | 30.769 | 23.158 | 10.958 | 0 | 0 | 55.057 | 58.623 | 55.904 | 23.253 | 0 | 0 | 55.699 | 43.525 | [5 empty] | 0 | 5.303 | 7 | 3.4054 | 3.1618 | 1.6276 | 1.4286 | 1.7333 | 50.8968
05/30/09 | 4:28 | 0 | 20.581 | 0 | 0 | 0 | 66.56 | 65.394 | 27.059 | 62.01 | 28.528 | 23.253 | 11.033 | 0 | 0 | 54.187 | 58.781 | 50.541 | 23.302 | 0 | 0 | 55.883 | 43.078 | [5 empty] | 0 | 4.55 | 8 | 3.3836 | 3.1411 | 1.6267 | 1.4286 | 1.7125 | 50.6117
05/30/09 | 4:29 | 0 | 20.561 | 0 | 0 | 0 | 65.759 | 65.154 | 26.774 | 61.341 | 26.51 | 23.234 | 11.061 | 0 | 0 | 53.801 | 58.899 | 49.95 | 23.258 | 0 | 0 | 56.049 | 42.683 | [5 empty] | 0 | 4.418 | 9 | 3.3754 | 3.1333 | 1.6264 | 1.4286 | 1.7047 | 50.5044
05/30/09 | 4:30 | 0 | 20.571 | 0 | 0 | 0 | 65.093 | 64.152 | 26.831 | 60.631 | 25.867 | 23.29 | 11.119 | 0 | 0 | 53.671 | 59.041 | 49.911 | 23.29 | 0 | 0 | 56.238 | 42.339 | [5 empty] | 0 | 4.462 | 10 | 3.3585 | 3.1173 | 1.6257 | 1.4286 | 1.6887 | 50.2804
05/30/09 | 4:31 | 0 | 20.539 | 0 | 0 | 0 | 64.346 | 62.261 | 28.148 | 59.908 | 24.801 | 23.305 | 11.111 | 0 | 0 | 53.526 | 59.077 | 49.927 | 23.258 | 0 | 0 | 56.298 | 41.956 | [5 empty] | 0 | 4.438 | 11 | 3.3609 | 3.1195 | 1.6258 | 1.4286 | 1.6909 | 50.3114
05/30/09 | 4:32 | 0 | 20.561 | 0 | 0 | 0 | 63.696 | 60.424 | 30.46 | 59.146 | 23.957 | 23.329 | 11.111 | 0 | 0 | 53.458 | 59.1 | 49.927 | 23.258 | 0 | 0 | 56.387 | 41.65 | [5 empty] | 0 | 4.55 | 12 | 3.3609 | 3.1195 | 1.6258 | 1.4286 | 1.6909 | 50.3114
05/30/09 | 4:33 | 0 | 20.561 | 0 | 0 | 0 | 63 | 58.92 | 32.625 | 58.495 | 23.209 | 23.329 | 11.184 | 0 | 0 | 53.388 | 59.146 | 49.88 | 23.258 | 0 | 0 | 56.478 | 41.344 | [5 empty] | 0 | 4.505 | 13 | 3.3396 | 3.0993 | 1.6249 | 1.4286 | 1.6707 | 50.0266
05/30/09 | 4:34 | 0 | 20.593 | 0 | 0 | 0 | 62.336 | 57.74 | 34.395 | 57.92 | 22.881 | 23.386 | 11.267 | 1 | 0 | 53.304 | 59.242 | 49.934 | 23.29 | 0 | 0 | 56.508 | 41.069 | [5 empty] | 0 | 4.416 | 14 | 3.3154 | 3.0763 | 1.6239 | 1.4286 | 1.6477 | 49.6983
05/30/09 | 4:35 | 0 | 20.593 | 0 | 0 | 0 | 61.663 | 56.686 | 35.852 | 57.27 | 21.025 | 23.386 | 11.292 | 0 | 0 | 53.19 | 59.264 | 49.911 | 23.29 | 0 | 0 | 56.528 | 40.834 | [5 empty] | 0 | 4.393 | 15 | 3.3082 | 3.0694 | 1.6236 | 1.4286 | 1.6408 | 49.5985
05/30/09 | 4:36 | 0 | 20.571 | 0 | 0 | 0 | 60.969 | 55.804 | 36.933 | 56.642 | 20.328 | 23.41 | 11.267 | 0 | 0 | 53.076 | 59.287 | 49.911 | 23.29 | 0 | 0 | 56.62 | 40.552 | [5 empty] | 0 | 4.327 | 16 | 3.3154 | 3.0763 | 1.6239 | 1.4286 | 1.6477 | 49.6983
05/30/09 | 4:37 | 0 | 20.546 | 0 | 0 | 0 | 60.25 | 55.001 | 37.827 | 56.009 | 19.762 | 23.386 | 11.317 | 0 | 0 | 52.915 | 59.331 | 49.887 | 23.29 | 0 | 0 | 56.709 | 40.294 | [5 empty] | 0 | 4.241 | 17 | 3.3009 | 3.0625 | 1.6233 | 1.4286 | 1.6339 | 49.4983
05/30/09 | 4:38 | 0 | 20.571 | 0 | 0 | 0 | 56.932 | 57.786 | 34.725 | 55.048 | 19.49 | 23.41 | 11.44 | 0 | 0 | 52.777 | 59.353 | 49.796 | 23.29 | 0 | 0 | 56.754 | 40.128 | [5 empty] | 0 | 1.884 | 18 | 3.2651 | 3.0284 | 1.6219 | 1.4286 | 1.5998 | 48.9985
05/30/09 | 4:39 | 0 | 20.593 | 1 | 1 | 0 | 62.56 | 60.565 | 29.192 | 49.843 | 19.417 | 23.41 | 11.44 | 0 | 0 | 52.571 | 59.376 | 48.741 | 23.29 | 0 | 0 | 56.798 | 39.942 | [5 empty] | 0 | 12.717 | 19 | 3.2651 | 3.0284 | 1.6219 | 1.4286 | 1.5998 | 48.9985
05/30/09 | 4:40 | 0 | 20.539 | 0 | 1 | 0 | 61.813 | 60.871 | 27.618 | 40.169 | 19.385 | 23.354 | 11.383 | 0 | 0 | 52.427 | 59.347 | 45.938 | 23.258 | 0 | 0 | 56.768 | 39.698 | [5 empty] | 0 | 21.644 | 20 | 3.2817 | 3.0442 | 1.6226 | 1.4286 | 1.6156 | 49.2315
05/30/09 | 4:41 | 0 | 20.571 | 0 | 0 | 0 | 59.376 | 60.677 | 26.711 | 34.608 | 18.208 | 23.386 | 11.513 | 0 | 0 | 52.343 | 59.353 | 44.797 | 23.29 | 0 | 0 | 56.798 | 39.542 | [5 empty] | 0 | 24.768 | 21 | 3.2438 | 3.0082 | 1.621 | 1.4286 | 1.5796 | 48.6967
05/30/09 | 4:42 | 0 | 20.571 | 0 | 0 | 0 | 58.457 | 60.319 | 26.446 | 33.479 | 17.934 | 23.361 | 11.564 | 0 | 0 | 52.158 | 59.376 | 46.655 | 23.315 | 0 | 0 | 56.798 | 39.377 | [5 empty] | 0 | 24.978 | 22 | 3.229 | 2.9941 | 1.6204 | 1.4286 | 1.5655 | 48.4835
05/30/09 | 4:43 | 0 | 20.571 | 0 | 0 | 0 | 57.898 | 59.712 | 26.757 | 33.196 | 16.823 | 23.41 | 11.513 | 0 | 0 | 51.997 | 59.422 | 47.871 | 23.29 | 0 | 0 | 56.798 | 39.212 | [5 empty] | 0 | 24.702 | 23 | 3.2438 | 3.0082 | 1.621 | 1.4286 | 1.5796 | 48.6967
05/30/09 | 4:44 | 0 | 20.515 | 0 | 0 | 0 | 57.306 | 58.63 | 28.942 | 33.024 | 16.519 | 23.305 | 11.556 | 0 | 0 | 51.876 | 59.369 | 48.573 | 23.283 | 0 | 0 | 56.725 | 39.088 | [5 empty] | 0 | 24.282 | 24 | 3.2313 | 2.9963 | 1.6205 | 1.4286 | 1.5677 | 48.517
05/30/09 | 4:45 | 0 | 20.515 | 0 | 0 | 0 | 56.747 | 57.464 | 31.544 | 32.907 | 16.001 | 23.329 | 11.604 | 0 | 0 | 51.715 | 59.369 | 49.033 | 23.283 | 0 | 0 | 56.791 | 38.923 | [5 empty] | 0 | 23.84 | 25 | 3.2173 | 2.983 | 1.6199 | 1.4286 | 1.5544 | 48.3149
05/30/09 | 4:46 | 0 | 20.539 | 0 | 0 | 0 | 56.163 | 56.387 | 33.778 | 32.79 | 16.124 | 23.329 | 11.654 | 0 | 0 | 51.554 | 59.369 | 49.33 | 23.283 | 0 | 0 | 56.791 | 38.83 | [5 empty] | 0 | 23.373 | 26 | 3.2028 | 2.9692 | 1.6194 | 1.4286 | 1.5406 | 48.1024
05/30/09 | 4:47 | 0 | 20.571 | 0 | 0 | 0 | 55.62 | 55.414 | 35.665 | 32.752 | 15.961 | 23.29 | 11.76 | 0 | 0 | 51.47 | 59.399 | 49.544 | 23.337 | 0 | 0 | 56.798 | 38.743 | [5 empty] | 0 | 22.868 | 27 | 3.1719 | 2.9398 | 1.6181 | 1.4286 | 1.5113 | 47.6455
05/30/09 | 4:48 | 0 | 20.593 | 0 | 0 | 0 | 55.001 | 54.52 | 37.17 | 32.61 | 15.787 | 23.29 | 11.81 | 0 | 0 | 51.332 | 59.422 | 49.635 | 23.315 | 0 | 0 | 56.754 | 38.602 | [5 empty] | 0 | 22.391 | 28 | 3.1573 | 2.926 | 1.6175 | 1.4286 | 1.4974 | 47.4268
05/30/09 | 4:49 | 0 | 20.593 | 0 | 0 | 0 | 54.429 | 53.741 | 38.368 | 32.515 | 15.664 | 23.315 | 11.86 | 0 | 0 | 51.194 | 59.399 | 49.705 | 23.315 | 0 | 0 | 56.754 | 38.485 | [5 empty] | 0 | 21.914 | 29 | 3.1428 | 2.9122 | 1.6169 | 1.4286 | 1.4836 | 47.2062
05/30/09 | 4:50 | 0 | 20.571 | 0 | 0 | 0 | 53.832 | 53.052 | 39.308 | 32.443 | 15.49 | 23.241 | 11.81 | 0 | 0 | 51.08 | 59.399 | 49.773 | 23.337 | 0 | 0 | 56.777 | 38.368 | [5 empty] | 0 | 21.389 | 30 | 3.1573 | 2.926 | 1.6175 | 1.4286 | 1.4974 | 47.4268
05/30/09 | 4:51 | 0 | 20.539 | 0 | 1 | 0 | 50.431 | 54.674 | 35.751 | 32.027 | 15.309 | 23.305 | 11.828 | 0 | 0 | 51.073 | 59.369 | 49.698 | 23.283 | 0 | 0 | 56.747 | 38.265 | [5 empty] | 0 | 18.404 | 31 | 3.1521 | 2.921 | 1.6173 | 1.4286 | 1.4924 | 47.3476
05/30/09 | 4:52 | 0 | 20.515 | 0 | 1 | 0 | 50.111 | 54.926 | 29.81 | 30.05 | 15.136 | 23.305 | 11.802 | 0 | 0 | 51.416 | 59.392 | 47.679 | 23.283 | 0 | 0 | 56.791 | 38.172 | [5 empty] | 0 | 20.061 | 32 | 3.1597 | 2.9282 | 1.6176 | 1.4286 | 1.4996 | 47.4619
05/30/09 | 4:53 | 0 | 20.539 | 0 | 0 | 0 | 47.313 | 55.431 | 29.062 | 28.412 | 14.593 | 23.354 | 11.802 | 0 | 0 | 51.671 | 59.369 | 43.599 | 23.305 | 0 | 0 | 56.768 | 38.079 | [5 empty] | 0 | 18.901 | 33 | 3.1597 | 2.9282 | 1.6176 | 1.4286 | 1.4996 | 47.4619
05/30/09 | 4:54 | 0 | 20.539 | 0 | 1 | 0 | 43.929 | 55.179 | 28.148 | 28.677 | 14.445 | 23.378 | 11.9 | 0 | 0 | 51.738 | 59.369 | 42.497 | 23.305 | 0 | 0 | 56.791 | 37.959 | [5 empty] | 0 | 15.252 | 34 | 3.1311 | 2.9011 | 1.6165 | 1.4286 | 1.4725 | 47.0282
05/30/09 | 4:55 | 0 | 20.571 | 0 | 0 | 0 | 41.399 | 54.268 | 27.625 | 28.807 | 28.783 | 23.481 | 11.908 | 0 | 0 | 51.701 | 59.399 | 43.327 | 23.315 | 0 | 0 | 56.82 | 37.897 | [5 empty] | 0 | 12.592 | 35 | 3.1288 | 2.8989 | 1.6164 | 1.4286 | 1.4703 | 46.9924
05/30/09 | 4:56 | 0 | 20.539 | 0 | 1 | 0 | 48.046 | 52.014 | 26.679 | 28.461 | 20.971 | 23.45 | 11.9 | 0 | 0 | 51.806 | 59.369 | 41.016 | 23.283 | 0 | 0 | 56.768 | 37.772 | [5 empty] | 0 | 19.585 | 36 | 3.1311 | 2.9011 | 1.6165 | 1.4286 | 1.4725 | 47.0282
05/30/09 | 4:57 | 0 | 20.539 | 0 | 1 | 0 | 56.387 | 50.226 | 26.196 | 28.123 | 17.21 | 23.427 | 11.976 | 0 | 0 | 51.944 | 59.347 | 39.487 | 23.305 | 0 | 0 | 56.747 | 37.655 | [5 empty] | 0 | 28.264 | 37 | 3.109 | 2.88 | 1.6156 | 1.4286 | 1.4515 | 46.6863
05/30/09 | 4:58 | 0 | 20.539 | 0 | 0 | 0 | 44.422 | 47.908 | 25.835 | 27.812 | 22.221 | 23.427 | 11.976 | 0 | 0 | 51.967 | 59.369 | 38.665 | 23.305 | 0 | 0 | 56.702 | 37.49 | [5 empty] | 0 | 16.61 | 38 | 3.109 | 2.88 | 1.6156 | 1.4286 | 1.4515 | 46.6863
05/30/09 | 4:59 | 0 | 20.539 | 0 | 1 | 0 | 38.595 | 45.684 | 25.595 | 27.184 | 27.329 | 23.427 | 12.024 | 0 | 0 | 52.037 | 59.347 | 37.983 | 23.305 | 0 | 0 | 56.702 | 37.421 | [5 empty] | 0 | 11.411 | 39 | 3.095 | 2.8668 | 1.615 | 1.4286 | 1.4382 | 46.4679
05/30/09 | 5:00 | 0 | 20.546 | 0 | 1 | 0 | 56.416 | 47.642 | 25.482 | 26.615 | 17.492 | 23.459 | 12.056 | 0 | 0 | 52.091 | 59.353 | 37.38 | 23.337 | 0 | 0 | 56.709 | 37.311 | [5 empty] | 0 | 29.801 | 40 | 3.0857 | 2.8579 | 1.6146 | 1.4286 | 1.4293 | 46.3211
05/30/09 | 5:01 | 0 | 20.539 | 0 | 1 | 1 | 51.395 | 50.478 | 25.355 | 26.076 | 15.36 | 23.45 | 12.124 | 0 | 0 | 52.105 | 59.324 | 37.421 | 23.283 | 0 | 0 | 56.679 | 37.208 | [5 empty] | 0 | 25.319 | 41 | 3.0659 | 2.8391 | 1.6138 | 1.4286 | 1.4105 | 46.0064
05/30/09 | 5:02 | 0 | 20.571 | 0 | 0 | 0 | 40.083 | 47.32 | 25.362 | 25.698 | 27.674 | 23.481 | 12.18 | 0 | 0 | 52.091 | 59.331 | 37.287 | 23.337 | 0 | 0 | 56.686 | 37.122 | [5 empty] | 0 | 14.385 | 0 | 3.0496 | 2.8236 | 1.6131 | 1.4286 | 1.395 | 45.7441
05/30/09 | 5:03 | 0 | 20.539 | 0 | 1 | 0 | 46.624 | 45.203 | 25.232 | 25.426 | 21.645 | 23.427 | 12.197 | 0 | 0 | 52.081 | 59.301 | 36.88 | 23.305 | 0 | 0 | 56.59 | 36.949 | [5 empty] | 0 | 21.198 | 1 | 3.0446 | 2.8189 | 0.5394 | 0.35503 | 2.4638 | 80.924
05/30/09 | 5:04 | 0 | 20.539 | 0 | 1 | 0 | 57.418 | 49.262 | 25.281 | 25.232 | 16.692 | 23.45 | 12.222 | 0 | 0 | 52.105 | 59.301 | 36.715 | 23.329 | 0 | 0 | 56.633 | 36.832 | [5 empty] | 0 | 32.186 | 2 | 3.0374 | 2.812 | 0.53911 | 0.35503 | 2.4569 | 80.8902
05/30/09 | 5:05 | 0 | 20.571 | 0 | 0 | 0 | 44.243 | 49.339 | 25.313 | 25.168 | 24.999 | 23.506 | 12.28 | 1 | 0 | 52.112 | 59.287 | 36.863 | 23.337 | 0 | 0 | 56.686 | 36.816 | [5 empty] | 0 | 19.075 | 3 | 3.0205 | 2.7959 | 0.53843 | 0.35503 | 2.4409 | 80.811
05/30/09 | 5:06 | 1 | 20.539 | 0 | 1 | 0 | 39.911 | 45.364 | 25.232 | 24.992 | 25.426 | 23.427 | 12.32 | 0 | 0 | 52.128 | 59.258 | 36.643 | 23.305 | 0 | 0 | 56.633 | 36.667 | [5 empty] | 20.539 | 14.919 | 4 | 3.0088 | 2.7848 | 0.53795 | 0.35503 | 2.4298 | 80.7558
05/30/09 | 5:07 | 0 | 20.539 | 0 | 1 | 0 | 57.957 | 47.427 | 25.232 | 24.967 | 17.977 | 23.45 | 12.345 | 0 | 0 | 52.105 | 59.235 | 36.316 | 23.305 | 0 | 0 | 56.613 | 36.574 | [5 empty] | 0 | 32.99 | 5 | 3.0015 | 2.7779 | 0.53766 | 0.35503 | 2.4229 | 80.7212
05/30/09 | 5:08 | 0 | 20.539 | 0 | 1 | 0 | 48.459 | 50.604 | 25.269 | 24.98 | 16.755 | 23.511 | 12.383 | 0 | 0 | 52.119 | 59.248 | 36.634 | 23.342 | 0 | 0 | 56.67 | 36.517 | [5 empty] | 0 | 23.479 | 6 | 2.9905 | 2.7674 | 0.53721 | 0.35503 | 2.4124 | 80.6681
05/30/09 | 5:09 | 0 | 20.566 | 0 | 0 | 0 | 38.033 | 47.087 | 25.333 | 24.994 | 28.224 | 23.526 | 12.446 | 1 | 0 | 52.086 | 59.306 | 36.6 | 23.381 | 0 | 0 | 56.75 | 36.435 | [5 empty] | 0 | 13.039 | 7 | 2.9721 | 2.7499 | 0.53647 | 0.35503 | 2.3949 | 80.5793
05/30/09 | 5:10 | 0 | 20.595 | 0 | 1 | 0 | 51.496 | 45.555 | 25.458 | 24.977 | 18.454 | 23.506 | 12.526 | 1 | 0 | 52.137 | 59.267 | 36.418 | 23.386 | 0 | 0 | 56.734 | 36.395 | [5 empty] | 0 | 26.519 | 8 | 2.9488 | 2.7278 | 0.53552 | 0.35503 | 2.3728 | 80.4649
05/30/09 | 5:11 | 0 | 20.566 | 0 | 1 | 0 | 58.119 | 49.173 | 25.502 | 24.97 | 16.225 | 23.477 | 12.547 | 0 | 0 | 52.109 | 59.239 | 36.672 | 23.356 | 0 | 0 | 56.661 | 36.273 | [5 empty] | 0 | 33.149 | 9 | 2.9427 | 2.722 | 0.53527 | 0.35503 | 2.367 | 80.4346
05/30/09 | 5:12 | 0 | 20.595 | 0 | 0 | 0 | 46.221 | 50.578 | 25.602 | 25.073 | 21.267 | 23.555 | 12.552 | 0 | 0 | 52.067 | 59.244 | 37.545 | 23.386 | 0 | 0 | 56.665 | 36.229 | [5 empty] | 0 | 21.148 | 10 | 2.9413 | 2.7206 | 0.53522 | 0.35503 | 2.3656 | 80.4274
05/30/09 | 5:13 | 0 | 20.615 | 0 | 1 | 0 | 38.299 | 47.504 | 25.747 | 25.048 | 29.361 | 23.53 | 12.599 | 1 | 0 | 52.023 | 59.244 | 37.758 | 23.386 | 0 | 0 | 56.622 | 36.16 | [5 empty] | 0 | 13.251 | 11 | 2.9276 | 2.7076 | 0.53466 | 0.35503 | 2.3526 | 80.359
05/30/09 | 5:14 | 0 | 20.595 | 0 | 0 | 0 | 46.473 | 44.869 | 25.796 | 25.097 | 20.084 | 23.555 | 12.624 | 1 | 0 | 52.046 | 59.221 | 37.476 | 23.361 | 0 | 0 | 56.665 | 36.064 | [5 empty] | 0 | 21.376 | 12 | 2.9203 | 2.7007 | 0.53437 | 0.35503 | 2.3456 | 80.3224
05/30/09 | 5:15 | 0 | 20.566 | 0 | 1 | 0 | 62.377 | 45.275 | 25.862 | 25.092 | 16.745 | 23.526 | 12.645 | 0 | 0 | 52.018 | 59.194 | 37.306 | 23.332 | 0 | 0 | 56.572 | 35.966 | [5 empty] | 0 | 37.285 | 13 | 2.9142 | 2.6949 | 0.53412 | 0.35503 | 2.3398 | 80.2915
05/30/09 | 5:16 | 0 | 20.566 | 0 | 0 | 0 | 59.262 | 48.118 | 25.958 | 25.139 | 16.398 | 23.501 | 12.67 | 0 | 0 | 51.948 | 59.171 | 38.48 | 23.356 | 0 | 0 | 56.615 | 35.895 | [5 empty] | 0 | 34.123 | 14 | 2.9069 | 2.6879 | 0.53382 | 0.35503 | 2.3329 | 80.2545
05/30/09 | 5:17 | 0 | 20.566 | 0 | 0 | 0 | 54.264 | 49.449 | 26.056 | 25.164 | 15.485 | 23.501 | 12.718 | 0 | 0 | 51.696 | 59.194 | 41.09 | 23.356 | 0 | 0 | 56.661 | 35.849 | [5 empty] | 0 | 29.1 | 15 | 2.8929 | 2.6747 | 0.53326 | 0.35503 | 2.3196 | 80.183
05/30/09 | 5:18 | 0 | 20.566 | 0 | 0 | 0 | 50.48 | 49.953 | 26.056 | 25.259 | 14.942 | 23.575 | 12.695 | 0 | 0 | 51.491 | 59.15 | 43.322 | 23.356 | 0 | 0 | 56.615 | 35.801 | [5 empty] | 0 | 25.221 | 16 | 2.8996 | 2.681 | 0.53353 | 0.35503 | 2.326 | 80.2173
05/30/09 | 5:19 | 0 | 20.595 | 0 | 0 | 0 | 44.456 | 50.35 | 26.108 | 25.338 | 14.553 | 23.58 | 12.773 | 0 | 0 | 51.334 | 59.178 | 44.594 | 23.386 | 0 | 0 | 56.622 | 35.83 | [5 empty] | 0 | 19.118 | 17 | 2.8769 | 2.6594 | 0.53261 | 0.35503 | 2.3044 | 80.1002
05/30/09 | 5:20 | 0 | 20.61 | 0 | 1 | 0 | 40.595 | 49.656 | 26.152 | 25.308 | 14.249 | 23.55 | 12.793 | 0 | 0 | 51.215 | 59.15 | 45.138 | 23.356 | 0 | 0 | 56.638 | 35.753 | [5 empty] | 0 | 15.287 | 18 | 2.8711 | 2.6539 | 0.53237 | 0.35503 | 2.2989 | 80.0698
05/30/09 | 5:21 | 0 | 20.586 | 0 | 0 | 0 | 37.988 | 48.256 | 26.223 | 25.357 | 14.324 | 23.526 | 12.793 | 0 | 0 | 51.169 | 59.128 | 45.184 | 23.332 | 0 | 0 | 56.638 | 35.732 | [5 empty] | 0 | 12.631 | 19 | 2.8711 | 2.6539 | 0.53237 | 0.35503 | 2.2989 | 80.0698
05/30/09 | 5:22 | 0 | 20.586 | 0 | 0 | 0 | 36.201 | 46.538 | 26.321 | 25.333 | 14.324 | 23.526 | 12.841 | 0 | 0 | 51.192 | 59.128 | 44.862 | 23.356 | 0 | 0 | 56.661 | 35.708 | [5 empty] | 0 | 10.868 | 20 | 2.8571 | 2.6406 | 0.53181 | 0.35503 | 2.2856 | 79.9965
05/30/09 | 5:23 | 0 | 20.615 | 0 | 0 | 0 | 35.007 | 45.005 | 26.495 | 25.362 | 14.108 | 23.555 | 12.896 | 0 | 0 | 51.22 | 59.155 | 44.338 | 23.361 | 0 | 0 | 56.688 | 35.713 | [5 empty] | 0 | 9.645 | 21 | 2.8411 | 2.6254 | 0.53116 | 0.35503 | 2.2704 | 79.9116
05/30/09 | 5:24 | 1 | 20.615 | 0 | 0 | 0 | 34.091 | 44.008 | 26.64 | 25.387 | 29.891 | 23.555 | 12.921 | 1 | 0 | 51.15 | 59.132 | 43.585 | 23.41 | 0 | 0 | 56.665 | 35.665 | [5 empty] | 20.615 | 8.704 | 22 | 2.8338 | 2.6185 | 0.53086 | 0.35503 | 2.2634 | 79.8727
05/30/09 | 5:25 | 0 | 20.615 | 0 | 0 | 0 | 33.527 | 43.702 | 26.686 | 25.458 | 18.306 | 23.58 | 12.946 | 2 | 0 | 51.197 | 59.155 | 43.209 | 23.386 | 0 | 0 | 56.622 | 35.62 | [5 empty] | 0 | 8.069 | 23 | 2.8265 | 2.6115 | 0.53057 | 0.35503 | 2.2565 | 79.8336
05/30/09 | 5:26 | 0 | 20.615 | 0 | 1 | 0 | 33.082 | 43.678 | 26.686 | 25.433 | 16.109 | 23.53 | 12.946 | 0 | 0 | 51.197 | 59.086 | 42.81 | 23.386 | 0 | 0 | 56.553 | 35.572 | [5 empty] | 0 | 7.649 | 24 | 2.8265 | 2.6115 | 0.53057 | 0.35503 | 2.2565 | 79.8336
05/30/09 | 5:27 | 0 | 20.615 | 0 | 0 | 0 | 33.527 | 43.843 | 26.76 | 25.433 | 15.49 | 23.506 | 12.971 | 0 | 0 | 51.22 | 59.086 | 41.939 | 23.386 | 0 | 0 | 56.576 | 35.548 | [5 empty] | 0 | 8.094 | 25 | 2.8192 | 2.6046 | 0.53027 | 0.35503 | 2.2496 | 79.7943
05/30/09 | 5:28 | 0 | 20.615 | 0 | 0 | 0 | 34.983 | 43.984 | 26.88 | 25.411 | 15.541 | 23.506 | 12.997 | 0 | 0 | 51.22 | 59.064 | 41.423 | 23.361 | 0 | 0 | 56.537 | 35.488 | [5 empty] | 0 | 9.572 | 26 | 2.8117 | 2.5974 | 0.52996 | 0.35503 | 2.2424 | 79.7532
05/30/09 | 5:29 | 0 | 20.568 | 0 | 0 | 0 | 35.122 | 43.793 | 26.831 | 25.335 | 14.872 | 23.41 | 12.997 | 1 | 0 | 51.145 | 58.97 | 41.702 | 23.337 | 0 | 0 | 56.526 | 35.38 | [5 empty] | 0 | 9.787 | 27 | 2.8117 | 2.5974 | 0.52996 | 0.35503 | 2.2424 | 79.7532
05/30/09 | 5:30 | 0 | 20.576 | 0 | 0 | 0 | 35.175 | 43.704 | 26.787 | 25.365 | 15.322 | 23.44 | 13.052 | 0 | 0 | 51.082 | 58.997 | 42.389 | 23.366 | 0 | 0 | 56.576 | 35.34 | [5 empty] | 0 | 9.81 | 28 | 2.7957 | 2.5822 | 0.52932 | 0.35503 | 2.2272 | 79.6656
05/30/09 | 5:31 | 0 | 20.576 | 0 | 0 | 0 | 35.175 | 43.516 | 26.811 | 25.293 | 15.05 | 23.415 | 13.074 | 0 | 0 | 51.015 | 58.952 | 43.047 | 23.342 | 0 | 0 | 56.531 | 35.292 | [5 empty] | 0 | 9.882 | 29 | 2.7893 | 2.5761 | 0.52906 | 0.35503 | 2.2211 | 79.6302
05/30/09 | 5:32 | 0 | 20.598 | 0 | 0 | 0 | 35.127 | 43.35 | 26.762 | 25.269 | 14.779 | 23.391 | 13.052 | 0 | 0 | 50.945 | 58.975 | 43.681 | 23.366 | 0 | 0 | 56.531 | 35.268 | [5 empty] | 0 | 9.858 | 30 | 2.7957 | 2.5822 | 0.52932 | 0.35503 | 2.2272 | 79.6656
05/30/09 | 5:33 | 0 | 20.608 | 0 | 0 | 0 | 35.041 | 43.243 | 26.747 | 25.301 | 15.578 | 23.423 | 13.132 | 0 | 0 | 50.884 | 58.981 | 44.204 | 23.351 | 0 | 0 | 56.606 | 35.275 | [5 empty] | 0 | 9.74 | 31 | 2.7724 | 2.5601 | 0.52837 | 0.35503 | 2.205 | 79.5363
05/30/09 | 5:34 | 0 | 20.576 | 0 | 0 | 0 | 34.892 | 43.023 | 26.738 | 25.222 | 14.631 | 23.32 | 13.15 | 0 | 0 | 50.784 | 58.929 | 44.571 | 23.32 | 0 | 0 | 56.553 | 35.222 | [5 empty] | 0 | 9.67 | 32 | 2.7671 | 2.5551 | 0.52816 | 0.35503 | 2.2001 | 79.5069
05/30/09 | 5:35 | 0 | 20.63 | 0 | 0 | 0 | 34.83 | 42.865 | 26.77 | 25.23 | 14.638 | 23.302 | 13.208 | 0 | 0 | 50.746 | 58.936 | 44.9 | 23.327 | 0 | 0 | 56.537 | 35.254 | [5 empty] | 0 | 9.6 | 33 | 2.7502 | 2.539 | 0.52748 | 0.35503 | 2.184 | 79.4114
05/30/09 | 5:36 | 0 | 20.63 | 0 | 0 | 0 | 34.713 | 42.702 | 26.747 | 25.205 | 14.467 | 23.302 | 13.255 | 0 | 0 | 50.676 | 58.892 | 45.152 | 23.327 | 0 | 0 | 56.494 | 35.206 | [5 empty] | 0 | 9.508 | 34 | 2.7365 | 2.526 | 0.52692 | 0.35503 | 2.171 | 79.3331
05/30/09 | 5:37 | 0 | 20.637 | 0 | 0 | 0 | 34.601 | 42.566 | 26.777 | 25.235 | 14.447 | 23.307 | 13.286 | 0 | 0 | 50.66 | 58.92 | 45.364 | 23.332 | 0 | 0 | 56.565 | 35.211 | [5 empty] | 0 | 9.366 | 35 | 2.7275 | 2.5174 | 0.52655 | 0.35503 | 2.1624 | 79.2811
05/30/09 | 5:38 | 0 | 20.647 | 0 | 0 | 0 | 34.517 | 43.327 | 26.787 | 25.34 | 15.149 | 23.342 | 13.346 | 0 | 0 | 50.693 | 58.952 | 45.212 | 23.391 | 0 | 0 | 56.597 | 35.199 | [5 empty] | 0 | 9.177 | 36 | 2.71 | 2.5008 | 0.52585 | 0.35503 | 2.1458 | 79.1794
05/30/09 | 5:39 | 0 | 20.613 | 0 | 0 | 0 | 36.292 | 44.164 | 26.777 | 25.284 | 14.744 | 23.258 | 13.311 | 0 | 0 | 50.728 | 58.92 | 44.233 | 23.332 | 0 | 0 | 56.521 | 35.165 | [5 empty] | 0 | 11.008 | 37 | 2.7202 | 2.5105 | 0.52626 | 0.35503 | 2.1555 | 79.2389
05/30/09 | 5:40 | 0 | 20.613 | 0 | 0 | 0 | 37.983 | 44.722 | 26.728 | 25.33 | 14.694 | 23.236 | 13.286 | 0 | 0 | 50.774 | 58.874 | 43.152 | 23.356 | 0 | 0 | 56.499 | 35.165 | [5 empty] | 0 | 12.653 | 38 | 2.7275 | 2.5174 | 0.52655 | 0.35503 | 2.1624 | 79.2811
05/30/09 | 5:41 | 0 | 20.622 | 0 | 0 | 0 | 38.746 | 44.846 | 26.811 | 25.318 | 14.779 | 23.293 | 13.396 | 0 | 0 | 50.854 | 58.883 | 42.669 | 23.366 | 0 | 0 | 56.508 | 35.175 | [5 empty] | 0 | 13.428 | 39 | 2.6955 | 2.487 | 0.52526 | 0.35503 | 2.132 | 79.0937
05/30/09 | 5:42 | 0 | 20.622 | 0 | 0 | 0 | 37.899 | 44.732 | 26.738 | 25.34 | 14.457 | 23.222 | 13.421 | 0 | 0 | 50.83 | 58.838 | 42.623 | 23.342 | 0 | 0 | 56.439 | 35.103 | [5 empty] | 0 | 12.559 | 40 | 2.6882 | 2.4801 | 0.52496 | 0.35503 | 2.125 | 79.0504
05/30/09 | 5:43 | 0 | 20.622 | 0 | 0 | 0 | 37.313 | 44.571 | 26.762 | 25.22 | 14.334 | 23.222 | 13.421 | 0 | 0 | 50.784 | 58.817 | 42.906 | 23.342 | 0 | 0 | 56.419 | 35.057 | [5 empty] | 0 | 12.093 | 41 | 2.6882 | 2.4801 | 0.52496 | 0.35503 | 2.125 | 79.0504
05/30/09 | 5:44 | 0 | 20.654 | 0 | 0 | 0 | 36.921 | 44.439 | 26.721 | 25.301 | 14.761 | 23.302 | 13.454 | 0 | 0 | 50.746 | 58.867 | 43.24 | 23.398 | 0 | 0 | 56.426 | 35.041 | [5 empty] | 0 | 11.62 | 42 | 2.6786 | 2.4709 | 0.52457 | 0.35503 | 2.1159 | 78.993
05/30/09 | 5:45 | 0 | 20.654 | 0 | 0 | 0 | 36.591 | 44.228 | 26.698 | 25.252 | 14.565 | 23.253 | 13.477 | 0 | 0 | 50.7 | 58.824 | 43.594 | 23.398 | 0 | 0 | 56.38 | 34.969 | [5 empty] | 0 | 11.339 | 43 | 2.6719 | 2.4646 | 0.5243 | 0.35503 | 2.1095 | 78.9528
05/30/09 | 5:46 | 0 | 20.654 | 0 | 0 | 0 | 36.308 | 43.994 | 26.721 | 25.181 | 14.417 | 23.204 | 13.527 | 0 | 0 | 50.676 | 58.778 | 43.922 | 23.349 | 0 | 0 | 56.38 | 34.969 | [5 empty] | 0 | 11.127 | 44 | 2.6573 | 2.4507 | 0.52371 | 0.35503 | 2.0957 | 78.8645
05/30/09 | 5:47 | 0 | 20.659 | 0 | 0 | 0 | 36.057 | 43.858 | 26.679 | 25.235 | 14.621 | 23.258 | 13.532 | 0 | 0 | 50.637 | 58.829 | 44.257 | 23.378 | 0 | 0 | 56.43 | 34.976 | [5 empty] | 0 | 10.822 | 45 | 2.6559 | 2.4493 | 0.52365 | 0.35503 | 2.0943 | 78.8557
05/30/09 | 5:48 | 0 | 20.659 | 0 | 0 | 0 | 35.868 | 43.645 | 26.679 | 25.186 | 14.668 | 23.187 | 13.557 | 0 | 0 | 50.599 | 58.815 | 44.547 | 23.415 | 0 | 0 | 56.462 | 34.986 | [5 empty] | 0 | 10.682 | 46 | 2.6486 | 2.4424 | 0.52336 | 0.35503 | 2.0874 | 78.8111
05/30/09 | 5:49 | 0 | 20.684 | 0 | 0 | 0 | 35.655 | 43.456 | 26.725 | 25.161 | 14.892 | 23.209 | 13.607 | 0 | 0 | 50.588 | 58.781 | 44.743 | 23.378 | 0 | 0 | 56.428 | 34.974 | [5 empty] | 0 | 10.494 | 47 | 2.634 | 2.4286 | 0.52277 | 0.35503 | 2.0736 | 78.7213
05/30/09 | 5:50 | 0 | 20.627 | 0 | 0 | 0 | 35.445 | 43.245 | 26.703 | 25.137 | 15.237 | 23.209 | 13.633 | 0 | 0 | 50.52 | 58.76 | 44.925 | 23.378 | 0 | 0 | 56.362 | 34.974 | [5 empty] | 0 | 10.308 | 48 | 2.6265 | 2.4214 | 0.52246 | 0.35503 | 2.0664 | 78.6743
05/30/09 | 5:51 | 0 | 20.659 | 0 | 0 | 0 | 35.962 | 43.879 | 26.725 | 25.186 | 14.792 | 23.187 | 13.655 | 0 | 0 | 50.564 | 58.76 | 44.764 | 23.378 | 0 | 0 | 56.362 | 34.95 | [5 empty] | 0 | 10.776 | 49 | 2.6201 | 2.4153 | 0.5222 | 0.35503 | 2.0603 | 78.6342
05/30/09 | 5:52 | 0 | 20.667 | 0 | 0 | 0 | 37.191 | 44.704 | 26.686 | 25.289 | 14.849 | 23.219 | 13.713 | 0 | 0 | 50.618 | 58.744 | 43.934 | 23.386 | 0 | 0 | 56.391 | 34.935 | [5 empty] | 0 | 11.902 | 50 | 2.6032 | 2.3992 | 0.52152 | 0.35503 | 2.0442 | 78.5277
05/30/09 | 5:53 | 0 | 20.691 | 0 | 0 | 0 | 38.318 | 44.888 | 26.757 | 25.289 | 14.701 | 23.195 | 13.713 | 0 | 0 | 50.688 | 58.744 | 43.159 | 23.386 | 0 | 0 | 56.391 | 34.888 | [5 empty] | 0 | 13.029 | 51 | 2.6032 | 2.3992 | 0.52152 | 0.35503 | 2.0442 | 78.5277
05/30/09 | 5:54 | 0 | 20.642 | 0 | 0 | 0 | 39.093 | 44.841 | 26.902 | 25.338 | 14.701 | 23.195 | 13.713 | 0 | 0 | 50.688 | 58.721 | 42.76 | 23.386 | 0 | 0 | 56.391 | 34.864 | [5 empty] | 0 | 13.755 | 52 | 2.6032 | 2.3992 | 0.52152 | 0.35503 | 2.0442 | 78.5277
05/30/09 | 5:55 | 0 | 20.642 | 0 | 0 | 0 | 38.413 | 44.704 | 26.855 | 25.338 | 14.701 | 23.219 | 13.738 | 0 | 0 | 50.665 | 58.698 | 42.901 | 23.361 | 0 | 0 | 56.391 | 34.842 | [5 empty] | 0 | 13.075 | 53 | 2.5959 | 2.3923 | 0.52122 | 0.35503 | 2.0373 | 78.4813
05/30/09 | 5:56 | 0 | 20.642 | 0 | 0 | 0 | 37.873 | 44.543 | 26.855 | 25.289 | 14.455 | 23.17 | 13.738 | 0 | 0 | 50.595 | 58.655 | 43.087 | 23.315 | 0 | 0 | 56.391 | 34.842 | [5 empty] | 0 | 12.584 | 54 | 2.5959 | 2.3923 | 0.52122 | 0.35503 | 2.0373 | 78.4813
05/30/09 | 5:57 | 0 | 20.649 | 0 | 0 | 0 | 37.502 | 44.362 | 26.909 | 25.271 | 14.608 | 23.224 | 13.793 | 0 | 0 | 50.623 | 58.683 | 43.374 | 23.391 | 0 | 0 | 56.373 | 34.799 | [5 empty] | 0 | 12.231 | 55 | 2.5799 | 2.3771 | 0.52057 | 0.35503 | 2.0221 | 78.3784
05/30/09 | 5:58 | 0 | 20.684 | 0 | 0 | 0 | 37.136 | 44.207 | 26.846 | 25.281 | 14.842 | 23.305 | 13.854 | 0 | 0 | 50.611 | 58.692 | 43.69 | 23.403 | 0 | 0 | 56.428 | 34.785 | [5 empty] | 0 | 11.855 | 56 | 2.5621 | 2.3602 | 0.51985 | 0.35503 | 2.0052 | 78.2628
05/30/09 | 5:59 | 0 | 20.659 | 0 | 0 | 0 | 36.854 | 44.044 | 26.846 | 25.232 | 14.719 | 23.234 | 13.854 | 0 | 0 | 50.564 | 58.692 | 43.903 | 23.378 | 0 | 0 | 56.428 | 34.715 | [5 empty] | 0 | 11.622 | 57 | 2.5621 | 2.3602 | 0.51985 | 0.35503 | 2.0052 | 78.2628
05/30/09 | 6:00 | 0 | 20.635 | 0 | 0 | 0 | 36.572 | 43.807 | 26.846 | 25.208 | 14.915 | 23.258 | 13.879 | 0 | 0 | 50.541 | 58.692 | 44.09 | 23.403 | 0 | 0 | 56.405 | 34.691 | [5 empty] | 0 | 11.364 | 58 | 2.5548 | 2.3533 | 0.51956 | 0.35503 | 1.9983 | 78.215
05/30/09 | 6:01 | 0 | 20.659 | 0 | 0 | 0 | 36.289 | 43.645 | 26.799 | 25.137 | 15.161 | 23.234 | 13.902 | 0 | 0 | 50.52 | 58.669 | 44.348 | 23.378 | 0 | 0 | 56.405 | 34.691 | [5 empty] | 0 | 11.152 | 59 | 2.5481 | 2.3469 | 0.51929 | 0.35503 | 1.9919 | 78.1707
05/30/09 | 6:02 | 0 | 20.593 | 0 | 0 | 0 | 36.06 | 43.415 | 26.779 | 25.166 | 15.242 | 23.239 | 13.884 | 0 | 0 | 50.501 | 58.673 | 44.494 | 23.383 | 0 | 0 | 56.41 | 34.72 | [5 empty] | 0 | 10.894 | 60 | 2.5534 | 2.3519 | 0.5195 | 0.35503 | 1.9969 | 78.2054
05/30/09 | 6:03 | 0 | 20.664 | 0 | 0 | 0 | 35.849 | 43.226 | 26.828 | 25.141 | 15.463 | 23.288 | 13.957 | 0 | 0 | 50.455 | 58.651 | 44.655 | 23.408 | 0 | 0 | 56.366 | 34.696 | [5 empty] | 0 | 10.708 | 61 | 2.5321 | 2.3317 | 0.51864 | 0.35503 | 1.9767 | 78.0639
05/30/09 | 6:04 | 0 | 20.664 | 0 | 0 | 0 | 36.201 | 43.908 | 26.924 | 25.213 | 15.958 | 23.288 | 13.982 | 0 | 0 | 50.501 | 58.673 | 44.307 | 23.383 | 0 | 0 | 56.387 | 34.672 | [5 empty] | 0 | 10.988 | 62 | 2.5248 | 2.3248 | 0.51834 | 0.35503 | 1.9698 | 78.0149
05/30/09 | 6:05 | 0 | 20.671 | 0 | 1 | 0 | 36.631 | 44.149 | 27.196 | 25.414 | 16.78 | 23.366 | 13.99 | 0 | 0 | 50.555 | 58.68 | 43.305 | 23.44 | 0 | 0 | 56.396 | 34.703 | [5 empty] | 0 | 11.217 | 63 | 2.5225 | 2.3226 | 0.51825 | 0.35503 | 1.9675 | 77.9992
05/30/09 | 6:06 | 0 | 20.615 | 0 | 0 | 0 | 38.126 | 43.367 | 27.606 | 25.438 | 17.152 | 23.295 | 14.04 | 0 | 0 | 50.646 | 58.637 | 42.434 | 23.415 | 0 | 0 | 56.282 | 34.703 | [5 empty] | 0 | 12.688 | 64 | 2.508 | 2.3087 | 0.51766 | 0.35503 | 1.9537 | 77.9002
05/30/09 | 6:07 | 0 | 20.647 | 0 | 0 | 0 | 38.98 | 42.764 | 27.966 | 25.463 | 17.424 | 23.295 | 14.065 | 0 | 0 | 50.646 | 58.614 | 42.248 | 23.415 | 0 | 0 | 56.261 | 34.658 | [5 empty] | 0 | 13.517 | 65 | 2.5007 | 2.3018 | 0.51736 | 0.35503 | 1.9468 | 77.8502
05/30/09 | 6:08 | 0 | 20.647 | 0 | 0 | 0 | 38.464 | 42.528 | 27.991 | 25.414 | 17.522 | 23.295 | 14.09 | 0 | 0 | 50.623 | 58.614 | 42.528 | 23.415 | 0 | 0 | 56.261 | 34.601 | [5 empty] | 0 | 13.05 | 66 | 2.4934 | 2.2949 | 0.51707 | 0.35503 | 1.9399 | 77.8
05/30/09 | 6:09 | 0 | 20.684 | 0 | 0 | 0 | 37.985 | 42.449 | 28.003 | 25.401 | 17.557 | 23.305 | 14.223 | 0 | 0 | 50.639 | 58.632 | 42.848 | 23.427 | 0 | 0 | 56.3 | 34.648 | [5 empty] | 0 | 12.584 | 67 | 2.4547 | 2.2581 | 0.5155 | 0.35503 | 1.903 | 77.5277
05/30/09 | 6:10 | 0 | 20.716 | 0 | 0 | 0 | 37.617 | 42.317 | 28.01 | 25.433 | 17.615 | 23.386 | 14.256 | 0 | 0 | 50.623 | 58.639 | 43.092 | 23.459 | 0 | 0 | 56.33 | 34.632 | [5 empty] | 0 | 12.184 | 68 | 2.4451 | 2.2489 | 0.51511 | 0.35503 | 1.8939 | 77.4588
05/30/09 | 6:11 | 0 | 20.716 | 0 | 0 | 0 | 37.263 | 42.176 | 27.915 | 25.409 | 18.183 | 23.386 | 14.279 | 0 | 0 | 50.602 | 58.662 | 43.35 | 23.459 | 0 | 0 | 56.307 | 34.584 | [5 empty] | 0 | 11.854 | 69 | 2.4384 | 2.2426 | 0.51484 | 0.35503 | 1.8875 | 77.4105
05/30/09 | 6:12 | 0 | 20.691 | 0 | 0 | 0 | 36.959 | 42.011 | 27.868 | 25.362 | 18.527 | 23.361 | 14.256 | 0 | 0 | 50.532 | 58.639 | 43.537 | 23.435 | 0 | 0 | 56.307 | 34.538 | [5 empty] | 0 | 11.597 | 70 | 2.4451 | 2.2489 | 0.51511 | 0.35503 | 1.8939 | 77.4588
05/30/09 | 6:13 | 0 | 20.667 | 0 | 0 | 0 | 36.677 | 41.846 | 27.819 | 25.313 | 18.799 | 23.386 | 14.427 | 0 | 0 | 50.532 | 58.616 | 43.75 | 23.481 | 0 | 0 | 56.238 | 34.584 | [5 empty] | 0 | 11.364 | 71 | 2.3953 | 2.2016 | 0.51309 | 0.35503 | 1.8466 | 77.093
05/30/09 | 6:14 | 0 | 20.696 | 0 | 0 | 0 | 36.423 | 41.71 | 27.824 | 25.293 | 19.101 | 23.378 | 14.394 | 0 | 0 | 50.455 | 58.587 | 43.884 | 23.45 | 0 | 0 | 56.188 | 34.529 | [5 empty] | 0 | 11.13 | 72 | 2.4049 | 2.2107 | 0.51348 | 0.35503 | 1.8557 | 77.1648
05/30/09 | 6:15 | 0 | 20.691 | 0 | 0 | 0 | 36.158 | 41.494 | 27.745 | 25.242 | 18.231 | 23.361 | 14.477 | 0 | 0 | 50.485 | 58.594 | 44.125 | 23.459 | 0 | 0 | 56.238 | 34.56 | [5 empty] | 0 | 10.916 | 73 | 2.3807 | 2.1878 | 0.5125 | 0.35503 | 1.8327 | 76.9832
05/30/09 | 6:16 | 0 | 20.696 | 0 | 0 | 0 | 35.952 | 41.358 | 27.753 | 25.293 | 18.558 | 23.415 | 14.533 | 0 | 0 | 50.469 | 58.598 | 44.226 | 23.489 | 0 | 0 | 56.312 | 34.567 | [5 empty] | 0 | 10.659 | 74 | 2.3644 | 2.1723 | 0.51184 | 0.35503 | 1.8172 | 76.8585
05/30/09 | 6:17 | 0 | 20.691 | 0 | 0 | 0 | 35.62 | 41.987 | 27.939 | 25.362 | 18.552 | 23.386 | 14.55 | 0 | 0 | 50.508 | 58.594 | 43.492 | 23.459 | 0 | 0 | 56.261 | 34.538 | [5 empty] | 0 | 10.258 | 75 | 2.3594 | 2.1676 | 0.51164 | 0.35503 | 1.8125 | 76.8204
05/30/09 | 6:18 | 0 | 20.691 | 0 | 0 | 0 | 36.182 | 39.918 | 28.278 | 25.409 | 19.269 | 23.459 | 14.55 | 0 | 0 | 50.693 | 58.594 | 41.987 | 23.481 | 0 | 0 | 56.307 | 34.56 | [5 empty] | 0 | 10.773 | 76 | 2.3594 | 2.1676 | 0.51164 | 0.35503 | 1.8125 | 76.8204
05/30/09 | 6:19 | 0 | 20.671 | 0 | 1 | 0 | 36.868 | 37.691 | 28.523 | 25.487 | 19.546 | 23.44 | 14.656 | 0 | 0 | 50.812 | 58.598 | 40.982 | 23.489 | 0 | 0 | 56.312 | 34.589 | [5 empty] | 0 | 11.381 | 77 | 2.3286 | 2.1382 | 0.51039 | 0.35503 | 1.7832 | 76.5786
05/30/09 | 6:20 | 0 | 20.667 | 0 | 0 | 0 | 36.536 | 36.464 | 28.493 | 25.458 | 26.517 | 23.41 | 14.651 | 0 | 0 | 50.83 | 58.571 | 40.813 | 23.459 | 0 | 0 | 56.195 | 34.514 | [5 empty] | 0 | 11.078 | 78 | 2.33 | 2.1396 | 0.51045 | 0.35503 | 1.7846 | 76.5902
05/30/09 | 6:21 | 0 | 20.642 | 0 | 0 | 0 | 36.041 | 35.313 | 28.253 | 25.553 | 23.58 | 23.435 | 14.699 | 0 | 0 | 50.921 | 58.527 | 40.038 | 23.459 | 0 | 0 | 56.218 | 34.491 | [5 empty] | 0 | 10.488 | 79 | 2.3161 | 2.1263 | 0.50988 | 0.35503 | 1.7713 | 76.4788
05/30/09 | 6:22 | 0 | 20.667 | 0 | 1 | 0 | 46.405 | 34.983 | 27.601 | 25.602 | 19.887 | 23.435 | 14.754 | 0 | 0 | 51.064 | 58.555 | 39.289 | 23.489 | 0 | 0 | 56.289 | 34.519 | [5 empty] | 0 | 20.803 | 80 | 2.3 | 2.1111 | 0.50923 | 0.35503 | 1.7561 | 76.3494
05/30/09 | 6:23 | 0 | 20.667 | 0 | 0 | 0 | 59.96 | 35.337 | 27 | 25.843 | 19.146 | 23.459 | 14.799 | 0 | 0 | 51.173 | 58.505 | 38.698 | 23.481 | 0 | 0 | 56.218 | 34.467 | [5 empty] | 0 | 34.117 | 81 | 2.2869 | 2.0986 | 0.5087 | 0.35503 | 1.7436 | 76.2422
05/30/09 | 6:24 | 0 | 20.667 | 0 | 0 | 0 | 58.794 | 35.641 | 26.495 | 26.252 | 20.109 | 23.506 | 14.774 | 0 | 0 | 51.15 | 58.505 | 38.978 | 23.481 | 0 | 0 | 56.238 | 34.443 | [5 empty] | 0 | 32.542 | 82 | 2.2942 | 2.1056 | 0.509 | 0.35503 | 1.7505 | 76.3019
05/30/09 | 6:25 | 0 | 20.642 | 0 | 0 | 0 | 56.734 | 35.62 | 26.301 | 26.372 | 20.084 | 23.53 | 14.872 | 0 | 0 | 50.921 | 58.505 | 41.188 | 23.53 | 0 | 0 | 56.261 | 34.373 | [5 empty] | 0 | 30.362 | 83 | 2.2657 | 2.0784 | 0.50784 | 0.35503 | 1.7234 | 76.0657
05/30/09 | 6:26 | 0 | 20.642 | 0 | 0 | 0 | 55.669 | 35.524 | 26.228 | 26.372 | 19.714 | 23.53 | 14.922 | 0 | 0 | 50.76 | 58.459 | 43.02 | 23.506 | 0 | 0 | 56.238 | 34.349 | [5 empty] | 0 | 29.297 | 84 | 2.2511 | 2.0646 | 0.50725 | 0.35503 | 1.7096 | 75.9429
05/30/09 | 6:27 | 0 | 20.696 | 0 | 0 | 0 | 54.709 | 35.507 | 26.235 | 26.475 | 20.551 | 23.56 | 14.978 | 0 | 0 | 50.63 | 58.486 | 44.202 | 23.535 | 0 | 0 | 56.245 | 34.378 | [5 empty] | 0 | 28.234 | 85 | 2.2348 | 2.0491 | 0.50659 | 0.35503 | 1.6941 | 75.8034
05/30/09 | 6:28 | 0 | 20.691 | 0 | 0 | 0 | 53.696 | 35.431 | 26.252 | 26.421 | 19.935 | 23.58 | 15.02 | 0 | 0 | 50.394 | 58.459 | 44.96 | 23.481 | 0 | 0 | 56.15 | 34.232 | [5 empty] | 0 | 27.275 | 86 | 2.2226 | 2.0375 | 0.50609 | 0.35503 | 1.6824 | 75.6975
05/30/09 | 6:29 | 0 | 20.659 | 0 | 0 | 0 | 52.749 | 35.399 | 26.245 | 26.51 | 19.706 | 23.643 | 15.088 | 1 | 0 | 50.179 | 58.45 | 45.525 | 23.523 | 0 | 0 | 56.142 | 34.249 | [5 empty] | 0 | 26.239 | 87 | 2.2028 | 2.0186 | 0.50529 | 0.35503 | 1.6636 | 75.5235
05/30/09 | 6:30 | 0 | 20.684 | 0 | 0 | 0 | 51.832 | 35.33 | 26.39 | 26.534 | 20.199 | 23.597 | 15.138 | 0 | 0 | 49.927 | 58.45 | 45.892 | 23.572 | 0 | 0 | 56.186 | 34.27 | [5 empty] | 0 | 25.298 | 88 | 2.1882 | 2.0048 | 0.5047 | 0.35503 | 1.6498 | 75.3935
05/30/09 | 6:31 | 0 | 20.684 | 0 | 0 | 0 | 50.959 | 35.282 | 26.654 | 26.583 | 20.076 | 23.692 | 15.161 | 0 | 0 | 49.698 | 58.429 | 46.214 | 23.572 | 0 | 0 | 56.142 | 34.294 | [5 empty] | 0 | 24.376 | 89 | 2.1815 | 1.9984 | 0.50443 | 0.35503 | 1.6434 | 75.3332
05/30/09 | 6:32 | 0 | 20.684 | 0 | 0 | 0 | 50.02 | 35.258 | 27.064 | 26.583 | 19.706 | 23.692 | 15.284 | 0 | 0 | 49.47 | 58.429 | 46.396 | 23.621 | 0 | 0 | 56.142 | 34.294 | [5 empty] | 0 | 23.437 | 90 | 2.1457 | 1.9644 | 0.50298 | 0.35503 | 1.6094 | 75.004
05/30/09 | 6:33 | 0 | 20.74 | 0 | 0 | 0 | 49.178 | 35.242 | 27.505 | 26.64 | 19.666 | 23.749 | 15.244 | 0 | 0 | 49.292 | 58.459 | 46.54 | 23.653 | 0 | 0 | 56.15 | 34.325 | [5 empty] | 0 | 22.538 | 91 | 2.1573 | 1.9755 | 0.50345 | 0.35503 | 1.6204 | 75.1122
05/30/09 | 6:34 | 0 | 20.684 | 0 | 0 | 0 | 46.718 | 35.306 | 27.427 | 26.679 | 20.028 | 23.668 | 15.237 | 0 | 0 | 49.171 | 58.406 | 46.648 | 23.621 | 0 | 0 | 56.163 | 34.294 | [5 empty] | 0 | 20.039 | 92 | 2.1594 | 1.9774 | 0.50353 | 0.35503 | 1.6224 | 75.131
05/30/09 | 6:35 | 0 | 20.684 | 0 | 1 | 0 | 38.712 | 34.931 | 26.1 | 26.968 | 27.787 | 23.717 | 15.284 | 0 | 0 | 49.514 | 58.406 | 45.478 | 23.621 | 0 | 0 | 56.186 | 34.318 | [5 empty] | 0 | 11.744 | 93 | 2.1457 | 1.9644 | 0.50298 | 0.35503 | 1.6094 | 75.004
05/30/09 | 6:36 | 0 | 20.74 | 0 | 1 | 0 | 39.143 | 35.407 | 26.036 | 27.169 | 23.893 | 23.795 | 15.342 | 0 | 0 | 49.934 | 58.436 | 42.221 | 23.675 | 0 | 0 | 56.238 | 34.325 | [5 empty] | 0 | 11.974 | 94 | 2.1288 | 1.9483 | 0.50229 | 0.35503 | 1.5933 | 74.8449
05/30/09 | 6:37 | 0 | 20.708 | 0 | 0 | 0 | 56.389 | 37.844 | 25.909 | 27.017 | 20.177 | 23.788 | 15.385 | 0 | 0 | 50.249 | 58.406 | 39.887 | 23.643 | 0 | 0 | 56.186 | 34.294 | [5 empty] | 0 | 29.372 | 95 | 2.1163 | 1.9364 | 0.50179 | 0.35503 | 1.5814 | 74.7253
05/30/09 | 6:38 | 0 | 20.684 | 0 | 1 | 0 | 51.51 | 42.683 | 25.524 | 26.897 | 19.558 | 23.788 | 15.41 | 0 | 0 | 50.455 | 58.406 | 39.277 | 23.692 | 0 | 0 | 56.186 | 34.318 | [5 empty] | 0 | 24.613 | 96 | 2.109 | 1.9295 | 0.50149 | 0.35503 | 1.5745 | 74.6551
05/30/09 | 6:39 | 0 | 20.676 | 0 | 0 | 0 | 42.114 | 44.487 | 25.129 | 26.622 | 26.407 | 23.805 | 15.475 | 0 | 0 | 50.494 | 58.354 | 39.834 | 23.66 | 0 | 0 | 56.112 | 34.263 | [5 empty] | 0 | 15.492 | 97 | 2.0901 | 1.9115 | 0.50072 | 0.35503 | 1.5565 | 74.4704
05/30/09 | 6:40 | 0 | 20.708 | 0 | 1 | 0 | 37.961 | 42.59 | 24.872 | 26.245 | 24.727 | 23.812 | 15.433 | 0 | 0 | 50.662 | 58.361 | 39.229 | 23.717 | 0 | 0 | 56.119 | 34.294 | [5 empty] | 0 | 11.716 | 98 | 2.1023 | 1.9231 | 0.50122 | 0.35503 | 1.5681 | 74.5901
05/30/09 | 6:41 | 0 | 20.708 | 1 | 0 | 0 | 54.308 | 42.614 | 24.705 | 25.98 | 20.199 | 23.861 | 15.483 | 1 | 0 | 50.844 | 58.361 | 38.244 | 23.741 | 0 | 0 | 56.119 | 34.249 | [5 empty] | 0 | 28.328 | 99 | 2.0878 | 1.9093 | 0.50063 | 0.35503 | 1.5543 | 74.4474
05/30/09 | 6:42 | 0 | 20.733 | 0 | 1 | 0 | 49.883 | 46.947 | 24.511 | 25.715 | 19.656 | 23.908 | 15.533 | 0 | 0 | 50.891 | 58.384 | 38.102 | 23.788 | 0 | 0 | 56.142 | 34.249 | [5 empty] | 0 | 24.168 | 100 | 2.0732 | 1.8955 | 0.50004 | 0.35503 | 1.5404 | 74.3027
05/30/09 | 6:43 | 0 | 20.701 | 0 | 1 | 0 | 39.645 | 47.376 | 24.504 | 25.323 | 26.816 | 23.925 | 15.573 | 0 | 0 | 50.928 | 58.331 | 38.258 | 23.732 | 0 | 0 | 56.089 | 34.239 | [5 empty] | 0 | 14.322 | 101 | 2.0615 | 1.8844 | 0.49957 | 0.35503 | 1.5294 | 74.1854
05/30/09 | 6:44 | 1 | 20.676 | 0 | 0 | 0 | 36.567 | 44.322 | 24.504 | 25.009 | 26.502 | 23.974 | 15.573 | 0 | 0 | 50.998 | 58.331 | 37.976 | 23.756 | 0 | 0 | 56.089 | 34.218 | [5 empty] | 20.676 | 11.558 | 102 | 2.0615 | 1.8844 | 0.49957 | 0.35503 | 1.5294 | 74.1854
05/30/09 | 6:45 | 0 | 20.676 | 0 | 1 | 0 | 54.278 | 44.921 | 24.6 | 24.72 | 20.723 | 24.021 | 15.671 | 1 | 0 | 51.066 | 58.308 | 37.531 | 23.781 | 0 | 0 | 56.112 | 34.218 | [5 empty] | 0 | 29.558 | 103 | 2.033 | 1.8573 | 0.49841 | 0.35503 | 1.5022 | 73.8925
05/30/09 | 6:46 | 0 | 20.652 | 0 | 1 | 0 | 51.869 | 48.041 | 24.72 | 24.528 | 21.613 | 24.094 | 15.671 | 0 | 0 | 51.113 | 58.331 | 37.741 | 23.83 | 0 | 0 | 56.089 | 34.194 | [5 empty] | 0 | 27.341 | 104 | 2.033 | 1.8573 | 0.49841 | 0.35503 | 1.5022 | 73.8925
05/30/09 | 6:47 | 0 | 20.676 | 0 | 0 | 0 | 40.703 | 46.687 | 24.793 | 24.43 | 25.757 | 24.141 | 15.772 | 0 | 0 | 51.113 | 58.331 | 38 | 23.854 | 0 | 0 | 56.042 | 34.194 | [5 empty] | 0 | 16.273 | 105 | 2.0036 | 1.8293 | 0.49722 | 0.35503 | 1.4743 | 73.5818
05/30/09 | 6:48 | 0 | 20.723 | 0 | 1 | 0 | 35.416 | 42.982 | 24.938 | 24.359 | 26.311 | 24.215 | 15.747 | 1 | 0 | 51.159 | 58.331 | 37.954 | 23.854 | 0 | 0 | 56.065 | 34.194 | [5 empty] | 0 | 11.057 | 106 | 2.0109 | 1.8362 | 0.49751 | 0.35503 | 1.4812 | 73.6596
05/30/09 | 6:49 | 0 | 20.676 | 0 | 0 | 0 | 50.585 | 42.958 | 25.034 | 24.335 | 21.419 | 24.215 | 15.797 | 0 | 0 | 51.204 | 58.308 | 37.531 | 23.876 | 0 | 0 | 56.065 | 34.146 | [5 empty] | 0 | 26.25 | 107 | 1.9963 | 1.8224 | 0.49692 | 0.35503 | 1.4674 | 73.5035
05/30/09 | 6:50 | 0 | 20.701 | 0 | 1 | 0 | 53.909 | 47.007 | 25.083 | 24.43 | 20.941 | 24.31 | 15.772 | 1 | 0 | 51.227 | 58.354 | 37.624 | 23.901 | 0 | 0 | 56.112 | 34.122 | [5 empty] | 0 | 29.479 | 108 | 2.0036 | 1.8293 | 0.49722 | 0.35503 | 1.4743 | 73.5818
05/30/09 | 6:51 | 0 | 20.701 | 0 | 0 | 0 | 42.913 | 47.787 | 25.178 | 24.479 | 22.672 | 24.335 | 15.895 | 0 | 0 | 51.204 | 58.308 | 38.141 | 23.876 | 0 | 0 | 56.133 | 34.077 | [5 empty] | 0 | 18.434 | 109 | 1.9678 | 1.7953 | 0.49577 | 0.35503 | 1.4402 | 73.191
05/30/09 | 6:52 | 0 | 20.701 | 0 | 1 | 0 | 36.308 | 44.783 | 25.227 | 24.575 | 29.587 | 24.43 | 15.945 | 0 | 0 | 51.18 | 58.308 | 38.423 | 23.876 | 0 | 0 | 56.133 | 34.053 | [5 empty] | 0 | 11.733 | 110 | 1.9532 | 1.7814 | 0.49518 | 0.35503 | 1.4264 | 73.028
05/30/09 | 6:53 | 0 | 20.691 | 0 | 1 | 0 | 48.146 | 42.2 | 25.266 | 24.617 | 21.991 | 24.423 | 15.913 | 1 | 0 | 51.173 | 58.279 | 37.806 | 23.893 | 0 | 0 | 56.035 | 34.022 | [5 empty] | 0 | 23.529 | 111 | 1.9625 | 1.7903 | 0.49556 | 0.35503 | 1.4353 | 73.1326
05/30/09 | 6:54 | 0 | 20.723 | 0 | 0 | 0 | 55.424 | 44.692 | 25.369 | 24.744 | 20.892 | 24.504 | 16.018 | 0 | 0 | 51.227 | 58.288 | 37.741 | 23.925 | 0 | 0 | 56.035 | 33.998 | [5 empty] | 0 | 30.68 | 112 | 1.932 | 1.7612 | 0.49432 | 0.35503 | 1.4062 | 72.7856
05/30/09 | 6:55 | 0 | 20.691 | 0 | 1 | 0 | 44.243 | 47.551 | 25.362 | 24.808 | 21.196 | 24.497 | 16.109 | 0 | 0 | 51.173 | 58.258 | 38.064 | 23.918 | 0 | 0 | 56.035 | 33.998 | [5 empty] | 0 | 19.435 | 113 | 1.9055 | 1.736 | 0.49324 | 0.35503 | 1.381 | 72.4759
05/30/09 | 6:56 | 0 | 20.747 | 0 | 0 | 0 | 37.437 | 46.55 | 25.369 | 24.913 | 29.442 | 24.6 | 16.142 | 1 | 0 | 51.159 | 58.288 | 38.822 | 23.974 | 0 | 0 | 56.089 | 34.005 | [5 empty] | 0 | 12.524 | 114 | 1.8958 | 1.7269 | 0.49285 | 0.35503 | 1.3719 | 72.3615
05/30/09 | 6:57 | 0 | 20.691 | 0 | 1 | 0 | 43.75 | 43.492 | 25.338 | 24.928 | 23.629 | 24.592 | 16.109 | 1 | 0 | 51.173 | 58.258 | 38.181 | 23.918 | 0 | 0 | 56.058 | 33.974 | [5 empty] | 0 | 18.822 | 115 | 1.9055 | 1.736 | 0.49324 | 0.35503 | 1.381 | 72.4759
05/30/09 | 6:58 | 0 | 20.691 | 0 | 0 | 0 | 56.373 | 44.243 | 25.436 | 24.977 | 22.665 | 24.641 | 16.159 | 0 | 0 | 51.197 | 58.212 | 37.734 | 23.918 | 0 | 0 | 56.035 | 33.95 | [5 empty] | 0 | 31.396 | 116 | 1.8909 | 1.7222 | 0.49265 | 0.35503 | 1.3672 | 72.3021
05/30/09 | 6:59 | 0 | 20.669 | 0 | 1 | 0 | 47.094 | 47.574 | 25.46 | 25.002 | 21.797 | 24.688 | 16.184 | 0 | 0 | 51.197 | 58.235 | 38.134 | 23.942 | 0 | 0 | 56.012 | 33.904 | [5 empty] | 0 | 22.092 | 117 | 1.8836 | 1.7153 | 0.49236 | 0.35503 | 1.3602 | 72.2141
05/30/09 | 7:00 | 0 | 20.716 | 0 | 0 | 0 | 40.719 | 48.102 | 25.436 | 25.097 | 28.157 | 24.712 | 16.159 | 0 | 0 | 51.082 | 58.258 | 39.614 | 23.942 | 0 | 0 | 55.965 | 33.928 | [5 empty] | 0 | 15.622 | 118 | 1.8909 | 1.7222 | 0.49265 | 0.35503 | 1.3672 | 72.3021
05/30/09 | 7:01 | 0 | 20.691 | 0 | 1 | 0 | 37.5 | 45.397 | 25.482 | 25.097 | 25.531 | 24.808 | 16.159 | 1 | 0 | 51.082 | 58.235 | 39.167 | 23.967 | 0 | 0 | 55.965 | 33.928 | [5 empty] | 0 | 12.403 | 119 | 1.8909 | 1.7222 | 0.49265 | 0.35503 | 1.3672 | 72.3021
05/30/09 | 7:02 | 0 | 20.691 | 0 | 0 | 0 | 52.413 | 43.398 | 25.556 | 25.122 | 22.979 | 24.832 | 16.134 | 1 | 0 | 51.15 | 58.258 | 38.299 | 23.989 | 0 | 0 | 55.944 | 33.904 | [5 empty] | 0 | 27.291 | 120 | 1.8982 | 1.7291 | 0.49295 | 0.35503 | 1.3741 | 72.3893
05/30/09 | 7:03 | 0 | 20.691 | 0 | 1 | 0 | 53.421 | 45.373 | 25.651 | 25.171 | 22.714 | 24.857 | 16.257 | 0 | 0 | 51.173 | 58.258 | 38.227 | 23.989 | 0 | 0 | 55.965 | 33.881 | [5 empty] | 0 | 28.25 | 121 | 1.8624 | 1.6951 | 0.4915 | 0.35503 | 1.34 | 71.9534
05/30/09 | 7:04 | 0 | 20.716 | 0 | 0 | 0 | 44.617 | 47.756 | 25.725 | 25.195 | 21.775 | 24.906 | 16.38 | 0 | 0 | 51.082 | 58.212 | 39.05 | 24.038 | 0 | 0 | 56.012 | 33.857 | [5 empty] | 0 | 19.422 | 122 | 1.8265 | 1.661 | 0.49005 | 0.35503 | 1.306 | 71.5004
05/30/09 | 7:05 | 1 | 20.708 | 0 | 0 | 0 | 40.64 | 48.048 | 25.669 | 25.235 | 29.594 | 24.896 | 16.348 | 0 | 0 | 50.938 | 58.206 | 40.805 | 23.982 | 0 | 0 | 55.958 | 33.849 | [5 empty] | 20.708 | 15.405 | 123 | 1.8359 | 1.6699 | 0.49042 | 0.35503 | 1.3148 | 71.62
05/30/09 | 7:06 | 0 | 20.716 | 0 | 1 | 0 | 37.734 | 46.725 | 25.7 | 25.291 | 25.338 | 25.026 | 16.431 | 1 | 0 | 50.921 | 58.19 | 40.506 | 23.967 | 0 | 0 | 55.965 | 33.809 | [5 empty] | 0 | 12.443 | 124 | 1.8117 | 1.6469 | 0.48944 | 0.35503 | 1.2919 | 71.3073
05/30/09 | 7:07 | 0 | 20.74 | 0 | 0 | 0 | 47.941 | 44.547 | 25.772 | 25.316 | 22.111 | 25.051 | 16.38 | 0 | 0 | 50.991 | 58.235 | 39.566 | 24.014 | 0 | 0 | 55.965 | 33.857 | [5 empty] | 0 | 22.625 | 125 | 1.8265 | 1.661 | 0.49005 | 0.35503 | 1.306 | 71.5004
05/30/09 | 7:08 | 0 | 20.684 | 0 | 0 | 0 | 57.51 | 43.319 | 25.884 | 25.284 | 21.091 | 25.041 | 16.448 | 0 | 0 | 50.982 | 58.183 | 39.019 | 24.006 | 0 | 0 | 55.935 | 33.826 | [5 empty] | 0 | 32.226 | 126 | 1.8067 | 1.6422 | 0.48924 | 0.35503 | 1.2872 | 71.2423
05/30/09 | 7:09 | 0 | 20.657 | 0 | 0 | 0 | 57.149 | 43.224 | 26.027 | 25.328 | 20.61 | 25.038 | 16.494 | 1 | 0 | 50.912 | 58.18 | 40.145 | 24.028 | 0 | 0 | 55.911 | 33.823 | [5 empty] | 0 | 31.821 | 127 | 1.7933 | 1.6295 | 0.4887 | 0.35503 | 1.2744 | 71.0644
05/30/09 | 7:10 | 0 | 20.713 | 0 | 0 | 0 | 56.483 | 43.066 | 26.132 | 25.36 | 20.593 | 25.144 | 16.551 | 0 | 0 | 50.758 | 58.165 | 41.844 | 24.06 | 0 | 0 | 55.918 | 33.83 | [5 empty] | 0 | 31.123 | 128 | 1.7767 | 1.6137 | 0.48803 | 0.35503 | 1.2587 | 70.8403
05/30/09 | 7:11 | 0 | 20.681 | 0 | 0 | 0 | 55.68 | 42.894 | 26.076 | 25.377 | 20.73 | 25.112 | 16.544 | 0 | 0 | 50.613 | 58.135 | 43.035 | 24.028 | 0 | 0 | 55.865 | 33.847 | [5 empty] | 0 | 30.303 | 129 | 1.7788 | 1.6156 | 0.48811 | 0.35503 | 1.2606 | 70.868
05/30/09 | 7:12 | 0 | 20.713 | 0 | 0 | 0 | 54.931 | 42.784 | 26.154 | 25.433 | 20.738 | 25.19 | 16.624 | 0 | 0 | 50.483 | 58.165 | 43.865 | 24.06 | 0 | 0 | 55.942 | 33.902 | [5 empty] | 0 | 29.498 | 130 | 1.7555 | 1.5935 | 0.48717 | 0.35503 | 1.2384 | 70.547
05/30/09 | 7:13 | 0 | 20.681 | 0 | 0 | 0 | 54.098 | 42.611 | 26.1 | 25.426 | 20.993 | 25.183 | 16.569 | 0 | 0 | 50.293 | 58.135 | 44.398 | 24.028 | 0 | 0 | 55.911 | 33.871 | [5 empty] | 0 | 28.672 | 131 | 1.7715 | 1.6087 | 0.48782 | 0.35503 | 1.2537 | 70.7686
05/30/09 | 7:14 | 0 | 20.681 | 0 | 0 | 0 | 53.318 | 42.518 | 26.122 | 25.472 | 20.968 | 25.257 | 16.642 | 0 | 0 | 50.132 | 58.135 | 44.858 | 24.004 | 0 | 0 | 55.865 | 33.847 | [5 empty] | 0 | 27.846 | 132 | 1.7502 | 1.5885 | 0.48695 | 0.35503 | 1.2335 | 70.4737
05/30/09 | 7:15 | 0 | 20.706 | 0 | 0 | 0 | 52.585 | 42.353 | 26.34 | 25.497 | 21.473 | 25.257 | 16.715 | 0 | 0 | 49.971 | 58.112 | 45.156 | 24.028 | 0 | 0 | 55.865 | 33.871 | [5 empty] | 0 | 27.088 | 133 | 1.729 | 1.5683 | 0.48609 | 0.35503 | 1.2133 | 70.1714
05/30/09 | 7:16 | 0 | 20.713 | 0 | 0 | 0 | 51.883 | 42.219 | 26.782 | 25.529 | 21.77 | 25.24 | 16.747 | 0 | 0 | 49.841 | 58.142 | 45.439 | 24.085 | 0 | 0 | 55.895 | 33.878 | [5 empty] | 0 | 26.354 | 134 | 1.7197 | 1.5594 | 0.48571 | 0.35503 | 1.2044 | 70.0366
05/30/09 | 7:17 | 0 | 20.706 | 0 | 0 | 0 | 51.094 | 42.047 | 27.231 | 25.521 | 21.282 | 25.257 | 16.692 | 0 | 0 | 49.605 | 58.091 | 45.593 | 24.028 | 0 | 0 | 55.841 | 33.847 | [5 empty] | 0 | 25.573 | 135 | 1.7357 | 1.5747 | 0.48636 | 0.35503 | 1.2196 | 70.2674
05/30/09 | 7:18 | 0 | 20.713 | 0 | 0 | 0 | 50.392 | 41.937 | 27.77 | 25.6 | 21.289 | 25.289 | 16.823 | 0 | 0 | 49.521 | 58.142 | 45.761 | 24.107 | 0 | 0 | 55.848 | 33.878 | [5 empty] | 0 | 24.792 | 136 | 1.6975 | 1.5384 | 0.48482 | 0.35503 | 1.1834 | 69.7104
05/30/09 | 7:19 | 0 | 20.713 | 0 | 1 | 0 | 47.847 | 42.549 | 27.336 | 25.723 | 21.579 | 25.335 | 16.921 | 0 | 0 | 49.43 | 58.142 | 45.805 | 24.107 | 0 | 0 | 55.804 | 33.854 | [5 empty] | 0 | 22.124 | 137 | 1.669 | 1.5113 | 0.48366 | 0.35503 | 1.1562 | 69.2771
05/30/09 | 7:20 | 0 | 20.681 | 0 | 0 | 0 | 43.035 | 43.245 | 26.605 | 25.713 | 21.593 | 25.232 | 16.84 | 0 | 0 | 49.376 | 58.069 | 45.798 | 24.075 | 0 | 0 | 55.795 | 33.823 | [5 empty] | 0 | 17.322 | 138 | 1.6926 | 1.5337 | 0.48462 | 0.35503 | 1.1787 | 69.6363
05/30/09 | 7:21 | 0 | 20.681 | 0 | 0 | 0 | 40.521 | 43.882 | 26.34 | 25.811 | 21.233 | 25.281 | 16.913 | 0 | 0 | 49.376 | 58.069 | 45.731 | 24.075 | 0 | 0 | 55.727 | 33.823 | [5 empty] | 0 | 14.71 | 139 | 1.6713 | 1.5135 | 0.48376 | 0.35503 | 1.1585 | 69.313
05/30/09 | 7:22 | 0 | 20.706 | 0 | 0 | 0 | 39.839 | 44.164 | 26.291 | 25.786 | 21.307 | 25.208 | 16.84 | 0 | 0 | 49.4 | 58.046 | 45.684 | 24.075 | 0 | 0 | 55.75 | 33.799 | [5 empty] | 0 | 14.053 | 140 | 1.6926 | 1.5337 | 0.48462 | 0.35503 | 1.1787 | 69.6363
05/30/09 | 7:23 | 0 | 20.681 | 0 | 0 | 0 | 40.004 | 44.092 | 26.34 | 25.737 | 21.691 | 25.208 | 16.939 | 0 | 0 | 49.33 | 58.046 | 45.752 | 24.075 | 0 | 0 | 55.774 | 33.823 | [5 empty] | 0 | 14.267 | 141 | 1.6638 | 1.5063 | 0.48345 | 0.35503 | 1.1513 | 69.1959
05/30/09 | 7:24 | 0 | 20.713 | 0 | 0 | 0 | 40.059 | 43.958 | 26.613 | 25.794 | 21.434 | 25.19 | 16.971 | 0 | 0 | 49.292 | 58.053 | 45.875 | 24.131 | 0 | 0 | 55.825 | 33.902 | [5 empty] | 0 | 14.265 | 142 | 1.6544 | 1.4974 | 0.48307 | 0.35503 | 1.1424 | 69.0502
05/30/09 | 7:25 | 0 | 20.681 | 0 | 0 | 0 | 39.98 | 43.74 | 27.064 | 25.737 | 21.738 | 25.183 | 17.011 | 0 | 0 | 49.215 | 58.023 | 45.889 | 24.099 | 0 | 0 | 55.774 | 33.893 | [5 empty] | 0 | 14.243 | 143 | 1.6428 | 1.4864 | 0.4826 | 0.35503 | 1.1313 | 68.8658
05/30/09 | 7:26 | 0 | 20.73 | 0 | 0 | 0 | 39.863 | 43.575 | 27.473 | 25.737 | 22.101 | 25.183 | 17.112 | 0 | 0 | 49.169 | 58.023 | 45.913 | 24.099 | 0 | 0 | 55.795 | 33.871 | [5 empty] | 0 | 14.126 | 144 | 1.6134 | 1.4584 | 0.48141 | 0.35503 | 1.1034 | 68.3884
05/30/09 | 7:27 | 0 | 20.681 | 0 | 0 | 0 | 39.698 | 43.41 | 27.905 | 25.762 | 21.137 | 25.159 | 17.011 | 0 | 0 | 49.101 | 57.977 | 45.959 | 24.099 | 0 | 0 | 55.727 | 33.893 | [5 empty] | 0 | 13.936 | 145 | 1.6428 | 1.4864 | 0.4826 | 0.35503 | 1.1313 | 68.8658
05/30/09 | 7:28 | 0 | 20.73 | 0 | 0 | 0 | 39.44 | 43.245 | 28.292 | 25.786 | 20.73 | 25.159 | 17.037 | 0 | 0 | 49.101 | 57.977 | 46.05 | 24.099 | 0 | 0 | 55.75 | 33.94 | [5 empty] | 0 | 13.654 | 146 | 1.6352 | 1.4792 | 0.48229 | 0.35503 | 1.1241 | 68.7446
05/30/09 | 7:29 | 0 | 20.681 | 0 | 0 | 0 | 39.157 | 43.056 | 28.555 | 25.737 | 21.208 | 25.159 | 17.087 | 0 | 0 | 49.052 | 57.932 | 46.004 | 24.099 | 0 | 0 | 55.701 | 33.869 | [5 empty] | 0 | 13.42 | 147 | 1.6207 | 1.4653 | 0.4817 | 0.35503 | 1.1103 | 68.5082
05/30/09 | 7:30 | 0 | 20.681 | 0 | 0 | 0 | 38.899 | 42.87 | 28.868 | 25.737 | 21.547 | 25.134 | 17.135 | 0 | 0 | 49.007 | 57.955 | 46.027 | 24.099 | 0 | 0 | 55.701 | 33.823 | [5 empty] | 0 | 13.162 | 148 | 1.6067 | 1.452 | 0.48114 | 0.35503 | 1.097 | 68.2773
05/30/09 | 7:31 | 0 | 20.681 | 0 | 0 | 0 | 38.638 | 42.705 | 29.158 | 25.737 | 21.378 | 25.087 | 17.21 | 0 | 0 | 48.984 | 57.909 | 46.027 | 24.075 | 0 | 0 | 55.725 | 33.869 | [5 empty] | 0 | 12.901 | 149 | 1.5848 | 1.4313 | 0.48025 | 0.35503 | 1.0762 | 67.9082
05/30/09 | 7:32 | 0 | 20.681 | 0 | 0 | 0 | 36.995 | 43.104 | 28.268 | 25.786 | 21.642 | 25.087 | 17.21 | 0 | 0 | 49.075 | 57.932 | 45.934 | 24.099 | 0 | 0 | 55.701 | 33.845 | [5 empty] | 0 | 11.209 | 150 | 1.5848 | 1.4313 | 0.48025 | 0.35503 | 1.0762 | 67.9082
05/30/09 | 7:33 | 0 | 20.681 | 0 | 0 | 0 | 34.763 | 43.173 | 27.304 | 25.811 | 21.981 | 25.183 | 17.26 | 0 | 0 | 49.26 | 57.909 | 45.59 | 24.099 | 0 | 0 | 55.725 | 33.845 | [5 empty] | 0 | 8.952 | 151 | 1.5703 | 1.4174 | 0.47966 | 0.35503 | 1.0624 | 67.6565
05/30/09 | 7:34 | 0 | 20.706 | 0 | 0 | 0 | 34.127 | 42.564 | 27.206 | 25.811 | 22.39 | 25.134 | 17.26 | 0 | 0 | 49.374 | 57.932 | 45.133 | 24.075 | 0 | 0 | 55.725 | 33.845 | [5 empty] | 0 | 8.316 | 152 | 1.5703 | 1.4174 | 0.47966 | 0.35503 | 1.0624 | 67.6565
05/30/09 | 7:35 | 0 | 20.681 | 0 | 0 | 0 | 33.775 | 41.954 | 27.591 | 25.811 | 27.255 | 25.134 | 17.235 | 0 | 0 | 49.465 | 57.886 | 44.629 | 24.099 | 0 | 0 | 55.701 | 33.869 | [5 empty] | 0 | 7.964 | 153 | 1.5776 | 1.4244 | 0.47996 | 0.35503 | 1.0693 | 67.783
05/30/09 | 7:36 | 0 | 20.706 | 0 | 1 | 0 | 33.165 | 41.224 | 27.905 | 25.762 | 28.797 | 25.183 | 17.26 | 0 | 0 | 49.626 | 57.863 | 43.693 | 24.099 | 0 | 0 | 55.748 | 33.845 | [5 empty] | 0 | 7.403 | 154 | 1.5703 | 1.4174 | 0.47966 | 0.35503 | 1.0624 | 67.6565
05/30/09 | 7:37 | 0 | 20.706 | 0 | 1 | 0 | 46.874 | 40.59 | 28.219 | 25.811 | 23.231 | 25.087 | 17.456 | 1 | 0 | 49.992 | 57.863 | 40.99 | 24.099 | 0 | 0 | 55.795 | 33.845 | [5 empty] | 0 | 21.063 | 155 | 1.5132 | 1.3632 | 0.47735 | 0.35503 | 1.0081 | 66.6231
05/30/09 | 7:38 | 0 | 20.706 | 0 | 0 | 0 | 48.571 | 42.023 | 26.461 | 26.412 | 23.185 | 25.134 | 17.554 | 0 | 0 | 50.177 | 57.863 | 40.518 | 24.124 | 0 | 0 | 55.725 | 33.823 | [5 empty] | 0 | 22.159 | 156 | 1.4847 | 1.3361 | 0.47619 | 0.35503 | 0.98102 | 66.0766
05/30/09 | 7:39 | 0 | 20.735 | 0 | 2 | 0 | 37.423 | 39.772 | 25.092 | 27.164 | 22.564 | 25.141 | 17.414 | 0 | 0 | 50.457 | 57.891 | 38.787 | 24.153 | 0 | 0 | 55.753 | 33.852 | [5 empty] | 0 | 10.259 | 157 | 1.5254 | 1.3748 | 0.47784 | 0.35503 | 1.0198 | 66.8511
05/30/09 | 7:40 | 0 | 20.711 | 0 | 1 | 0 | 30.222 | 47.269 | 25.117 | 26.755 | 22.996 | 25.164 | 17.487 | 0 | 0 | 50.777 | 57.87 | 36.624 | 24.153 | 0 | 0 | 55.729 | 33.828 | [5 empty] | 0 | 3.467 | 158 | 1.5042 | 1.3546 | 0.47698 | 0.35503 | 0.99957 | 66.4525
05/30/09 | 7:41 | 0 | 20.681 | 0 | 1 | 0 | 28.533 | 41.6 | 26.772 | 25.328 | 22.655 | 25.014 | 17.383 | 0 | 0 | 50.956 | 57.843 | 35.703 | 24.124 | 0 | 0 | 55.657 | 33.823 | [5 empty] | 0 | 3.205 | 159 | 1.5345 | 1.3834 | 0.47821 | 0.35503 | 1.0284 | 67.017
05/30/09 | 7:42 | 0 | 20.681 | 0 | 1 | 0 | 28.17 | 35.584 | 29.447 | 24.894 | 22.125 | 25.087 | 17.358 | 0 | 0 | 51.071 | 57.82 | 35.82 | 24.124 | 0 | 0 | 55.634 | 33.775 | [5 empty] | 0 | 3.276 | 160 | 1.5418 | 1.3903 | 0.47851 | 0.35503 | 1.0353 | 67.1494
05/30/09 | 7:43 | 0 | 20.706 | 0 | 1 | 0 | 27.569 | 32.694 | 32.718 | 25.232 | 22.125 | 25.134 | 17.431 | 0 | 0 | 51.117 | 57.797 | 36.43 | 24.124 | 0 | 0 | 55.657 | 33.751 | [5 empty] | 0 | 2.337 | 161 | 1.5205 | 1.3701 | 0.47764 | 0.35503 | 1.0151 | 66.7593
05/30/09 | 7:44 | 0 | 20.706 | 0 | 1 | 0 | 26.772 | 31.421 | 34.223 | 26.387 | 21.282 | 25.183 | 17.431 | 0 | 0 | 51.117 | 57.708 | 37.323 | 24.124 | 2 | 0 | 59.007 | 24.894 | [5 empty] | 0 | 0.385 | 162 | 1.5205 | 1.3701 | 0.47764 | 0.35503 | 1.0151 | 66.7593
05/30/09 | 7:45 | 0 | 20.706 | 0 | 1 | 0 | 26.22 | 30.891 | 33.634 | 28.388 | 21.981 | 25.183 | 17.554 | 0 | 0 | 51.138 | 57.596 | 37.605 | 24.099 | 0 | 0 | 59.68 | 22.677 | [5 empty] | 0 | -2.168 | 163 | 1.4847 | 1.3361 | 0.47619 | 0.35503 | 0.98102 | 66.0766
05/30/09 | 7:46 | 0 | 20.706 | 0 | 1 | 0 | 26.122 | 30.337 | 32.742 | 30.845 | 25.978 | 25.208 | 17.532 | 0 | 0 | 51.138 | 57.573 | 37.44 | 24.099 | 0 | 0 | 59.703 | 22.486 | [5 empty] | 0 | -4.723 | 164 | 1.4911 | 1.3421 | 0.47645 | 0.35503 | 0.98711 | 66.2011
05/30/09 | 7:47 | 0 | 20.706 | 0 | 1 | 0 | 29.881 | 29.736 | 32.049 | 32.577 | 28.918 | 25.257 | 17.605 | 0 | 0 | 51.117 | 57.505 | 37.019 | 24.124 | 0 | 0 | 59.614 | 22.702 | [5 empty] | 0 | -2.696 | 165 | 1.4698 | 1.3219 | 0.47559 | 0.35503 | 0.96691 | 65.7838
05/30/09 | 7:48 | 0 | 20.706 | 0 | 0 | 0 | 51.255 | 29.278 | 31.47 | 32.907 | 22.871 | 25.257 | 17.655 | 1 | 0 | 51.094 | 57.482 | 36.641 | 24.099 | 0 | 0 | 59.456 | 23.04 | [5 empty] | 0 | 18.348 | 166 | 1.4553 | 1.3081 | 0.475 | 0.35503 | 0.95307 | 65.491
05/30/09 | 7:49 | 0 | 20.73 | 0 | 1 | 0 | 44.928 | 28.773 | 31.014 | 32.507 | 23.111 | 25.303 | 17.68 | 0 | 0 | 51.094 | 57.484 | 36.55 | 24.219 | 0 | 0 | 59.367 | 23.401 | [5 empty] | 0 | 12.421 | 167 | 1.448 | 1.3012 | 0.47471 | 0.35503 | 0.94615 | 65.3423
05/30/09 | 7:50 | 0 | 20.73 | 0 | 1 | 1 | 37.842 | 29.256 | 30.555 | 31.953 | 23.209 | 25.281 | 17.828 | 0 | 0 | 51.094 | 57.441 | 36.409 | 24.269 | 0 | 0 | 59.255 | 23.69 | [5 empty] | 0 | 5.889 | 168 | 1.4049 | 1.2602 | 0.47296 | 0.35503 | 0.90518 | 64.4308
05/30/09 | 7:51 | 0 | 20.73 | 0 | 0 | 0 | 36.572 | 29.521 | 30.315 | 31.713 | 23.111 | 25.328 | 17.876 | 0 | 0 | 50.912 | 57.395 | 37.37 | 24.293 | 0 | 0 | 59.121 | 23.955 | [5 empty] | 0 | 4.859 | 0 | 1.3909 | 1.2469 | 0.47239 | 0.35503 | 0.89189 | 64.1231
05/30/09 | 7:52 | 0 | 20.706 | 0 | 0 | 0 | 36.713 | 29.567 | 30.17 | 31.593 | 23.305 | 25.303 | 17.728 | 0 | 0 | 50.774 | 57.373 | 38.193 | 24.269 | 0 | 0 | 59.009 | 24.219 | [5 empty] | 0 | 5.12 | 1 | 1.434 | 1.2879 | 0.37016 | 0.25105 | 1.0368 | 72.304
05/30/09 | 7:53 | 0 | 20.755 | 0 | 0 | 0 | 36.854 | 29.567 | 30.026 | 31.519 | 22.557 | 25.377 | 17.803 | 0 | 0 | 50.637 | 57.35 | 38.83 | 24.364 | 0 | 0 | 58.92 | 24.484 | [5 empty] | 0 | 5.335 | 2 | 1.4122 | 1.2671 | 0.36927 | 0.25105 | 1.0161 | 71.9521
05/30/09 | 7:54 | 0 | 20.755 | 0 | 0 | 0 | 36.878 | 29.543 | 29.93 | 31.448 | 21.836 | 25.352 | 17.851 | 0 | 0 | 50.27 | 57.284 | 39.157 | 24.629 | 0 | 0 | 58.762 | 24.749 | [5 empty] | 0 | 5.43 | 3 | 1.3982 | 1.2538 | 0.3687 | 0.25105 | 1.0028 | 71.7212
05/30/09 | 7:55 | 0 | 20.762 | 0 | 0 | 0 | 36.861 | 29.599 | 29.913 | 31.382 | 22.349 | 25.36 | 17.786 | 0 | 0 | 50.163 | 57.224 | 39.423 | 24.685 | 0 | 0 | 58.591 | 25.024 | [5 empty] | 0 | 5.479 | 4 | 1.4171 | 1.2718 | 0.36947 | 0.25105 | 1.0208 | 72.0328
05/30/09 | 7:56 | 0 | 20.73 | 0 | 0 | 0 | 36.737 | 29.592 | 29.81 | 31.254 | 22.366 | 25.281 | 17.828 | 0 | 0 | 50.132 | 57.149 | 39.557 | 24.653 | 0 | 0 | 58.404 | 25.208 | [5 empty] | 0 | 5.483 | 5 | 1.4049 | 1.2602 | 0.36898 | 0.25105 | 1.0092 | 71.8324
05/30/09 | 7:57 | 0 | 20.706 | 0 | 0 | 0 | 36.595 | 29.641 | 29.712 | 31.181 | 21.498 | 25.257 | 17.803 | 0 | 0 | 50.109 | 57.126 | 39.698 | 24.533 | 0 | 0 | 58.315 | 25.426 | [5 empty] | 0 | 5.414 | 6 | 1.4122 | 1.2671 | 0.36927 | 0.25105 | 1.0161 | 71.9521
05/30/09 | 7:58 | 0 | 20.755 | 0 | 0 | 0 | 36.454 | 29.641 | 29.641 | 31.061 | 22.27 | 25.183 | 17.778 | 0 | 0 | 50.109 | 57.149 | 39.839 | 24.484 | 0 | 0 | 58.269 | 25.666 | [5 empty] | 0 | 5.393 | 7 | 1.4194 | 1.274 | 0.36957 | 0.25105 | 1.023 | 72.0706
05/30/09 | 7:59 | 0 | 20.762 | 0 | 0 | 0 | 36.299 | 29.697 | 29.599 | 30.997 | 21.964 | 25.144 | 17.735 | 0 | 0 | 50.139 | 57.179 | 39.894 | 24.421 | 0 | 0 | 58.233 | 25.889 | [5 empty] | 0 | 5.302 | 8 | 1.432 | 1.286 | 0.37007 | 0.25105 | 1.0349 | 72.2716
05/30/09 | 8:00 | 0 | 20.73 | 0 | 0 | 0 | 35.868 | 30.195 | 29.543 | 30.894 | 22.415 | 25.087 | 17.655 | 0 | 0 | 50.062 | 57.149 | 39.887 | 24.34 | 0 | 0 | 58.18 | 26.076 | [5 empty] | 0 | 4.974 | 9 | 1.4553 | 1.3081 | 0.37102 | 0.25105 | 1.057 | 72.6363
05/30/09 | 8:01 | 0 | 20.73 | 0 | 1 | 0 | 34.433 | 34.247 | 28.868 | 30.604 | 22.871 | 25.112 | 17.655 | 0 | 0 | 50.223 | 57.149 | 38.593 | 24.318 | 0 | 0 | 58.158 | 26.267 | [5 empty] | 0 | 3.829 | 10 | 1.4553 | 1.3081 | 0.37102 | 0.25105 | 1.057 | 72.6363
05/30/09 | 8:02 | 0 | 20.706 | 0 | 0 | 0 | 34.153 | 39.767 | 28.339 | 30.362 | 23.089 | 25.137 | 17.753 | 0 | 0 | 50.315 | 57.149 | 37.559 | 24.293 | 0 | 0 | 58.046 | 26.436 | [5 empty] | 0 | 3.791 | 11 | 1.4267 | 1.281 | 0.36986 | 0.25105 | 1.0299 | 72.1879
05/30/09 | 8:03 | 0 | 20.706 | 0 | 1 | 0 | 33.235 | 41.767 | 28.292 | 30.026 | 22.076 | 25.087 | 17.828 | 0 | 0 | 50.408 | 57.126 | 36.878 | 24.269 | 0 | 0 | 58 | 26.556 | [5 empty] | 0 | 3.209 | 12 | 1.4049 | 1.2602 | 0.36898 | 0.25105 | 1.0092 | 71.8324
05/30/09 | 8:04 | 0 | 20.762 | 0 | 0 | 0 | 32.962 | 41.844 | 28.3 | 29.913 | 22.734 | 25.144 | 17.934 | 0 | 0 | 50.368 | 57.156 | 37.66 | 24.3 | 0 | 0 | 58.007 | 26.757 | [5 empty] | 0 | 3.049 | 13 | 1.374 | 1.2309 | 0.36772 | 0.25105 | 0.97982 | 71.3107
05/30/09 | 8:05 | 0 | 20.73 | 0 | 0 | 0 | 32.458 | 40.99 | 28.314 | 29.687 | 30.05 | 25.087 | 17.977 | 0 | 0 | 50.361 | 57.149 | 37.653 | 24.269 | 0 | 0 | 57.888 | 26.846 | [5 empty] | 0 | 2.771 | 14 | 1.3615 | 1.219 | 0.36722 | 0.25105 | 0.96792 | 71.0923
05/30/09 | 8:06 | 0 | 20.762 | 0 | 1 | 0 | 41.234 | 38.672 | 28.469 | 29.334 | 24.806 | 25.095 | 18.057 | 0 | 0 | 50.462 | 57.179 | 36.722 | 24.276 | 0 | 0 | 57.872 | 27.047 | [5 empty] | 0 | 11.9 | 15 | 1.3382 | 1.1968 | 0.36627 | 0.25105 | 0.94578 | 70.6752
05/30/09 | 8:07 | 0 | 20.755 | 0 | 0 | 0 | 52.011 | 36.902 | 28.748 | 28.773 | 23.234 | 25.087 | 18.198 | 1 | 0 | 50.546 | 57.149 | 36.079 | 24.244 | 0 | 0 | 57.777 | 27.135 | [5 empty] | 0 | 23.238 | 16 | 1.2971 | 1.1578 | 0.36461 | 0.25105 | 0.90675 | 69.9035
05/30/09 | 8:08 | 0 | 20.755 | 0 | 1 | 0 | 42.587 | 35.679 | 29.038 | 28.339 | 23.065 | 25.063 | 18.148 | 0 | 0 | 50.637 | 57.149 | 35.868 | 24.219 | 0 | 0 | 57.731 | 27.231 | [5 empty] | 0 | 14.248 | 17 | 1.3117 | 1.1716 | 0.3652 | 0.25105 | 0.92059 | 70.1827
05/30/09 | 8:09 | 0 | 20.76 | 0 | 0 | 0 | 37.894 | 35.167 | 29.285 | 28.177 | 23.31 | 25.021 | 18.178 | 0 | 0 | 50.597 | 57.133 | 36.531 | 24.273 | 0 | 0 | 57.715 | 27.405 | [5 empty] | 0 | 9.717 | 18 | 1.303 | 1.1633 | 0.36485 | 0.25105 | 0.91228 | 70.0159
05/30/09 | 8:10 | 0 | 20.784 | 0 | 0 | 0 | 37.567 | 35.005 | 29.31 | 28.103 | 23.768 | 25.068 | 18.351 | 0 | 0 | 50.459 | 57.133 | 37.684 | 24.249 | 0 | 0 | 57.672 | 27.527 | [5 empty] | 0 | 9.464 | 19 | 1.2526 | 1.1154 | 0.3628 | 0.25105 | 0.8644 | 69.0089
05/30/09 | 8:11 | 0 | 20.76 | 0 | 0 | 0 | 37.636 | 34.933 | 29.236 | 28.081 | 24.082 | 25.092 | 18.253 | 0 | 0 | 50.345 | 57.156 | 38.552 | 24.249 | 0 | 0 | 57.626 | 27.647 | [5 empty] | 0 | 9.555 | 20 | 1.2811 | 1.1426 | 0.36396 | 0.25105 | 0.89152 | 69.589
05/30/09 | 8:12 | 0 | 20.76 | 0 | 0 | 0 | 37.588 | 34.864 | 29.187 | 28.057 | 23.19 | 25.141 | 18.13 | 0 | 0 | 50.23 | 57.133 | 39.117 | 24.227 | 0 | 0 | 57.56 | 27.768 | [5 empty] | 0 | 9.531 | 21 | 1.3169 | 1.1766 | 0.36541 | 0.25105 | 0.92557 | 70.2817
05/30/09 | 8:13 | 0 | 20.784 | 0 | 0 | 0 | 37.495 | 34.84 | 29.116 | 28.057 | 22.564 | 25.237 | 18.08 | 0 | 0 | 50.16 | 57.133 | 39.492 | 24.227 | 0 | 0 | 57.514 | 27.888 | [5 empty] | 0 | 9.438 | 22 | 1.3315 | 1.1905 | 0.366 | 0.25105 | 0.93941 | 70.5525
05/30/09 | 8:14 | 0 | 20.76 | 0 | 0 | 0 | 37.354 | 34.792 | 29.092 | 28.008 | 22.876 | 25.286 | 18.03 | 0 | 0 | 50.093 | 57.11 | 39.751 | 24.249 | 0 | 0 | 57.491 | 28.008 | [5 empty] | 0 | 9.346 | 23 | 1.3461 | 1.2043 | 0.36659 | 0.25105 | 0.95325 | 70.8176
05/30/09 | 8:15 | 0 | 20.728 | 0 | 0 | 0 | 37.136 | 34.737 | 29.035 | 27.951 | 23.207 | 25.254 | 18.145 | 0 | 0 | 49.995 | 57.058 | 39.932 | 24.217 | 0 | 0 | 57.439 | 28.096 | [5 empty] | 0 | 9.185 | 24 | 1.3126 | 1.1725 | 0.36524 | 0.25105 | 0.92142 | 70.1992
05/30/09 | 8:16 | 0 | 20.728 | 0 | 0 | 0 | 36.947 | 34.737 | 28.964 | 27.927 | 22.844 | 25.279 | 18.294 | 0 | 0 | 49.925 | 57.081 | 40.026 | 24.242 | 0 | 0 | 57.395 | 28.216 | [5 empty] | 0 | 9.02 | 25 | 1.2692 | 1.1312 | 0.36348 | 0.25105 | 0.88017 | 69.3495
05/30/09 | 8:17 | 0 | 20.784 | 0 | 0 | 0 | 36.837 | 34.723 | 29.02 | 27.912 | 23.069 | 25.262 | 18.377 | 0 | 0 | 49.908 | 57.087 | 40.174 | 24.227 | 0 | 0 | 57.379 | 28.346 | [5 empty] | 0 | 8.925 | 26 | 1.245 | 1.1082 | 0.3625 | 0.25105 | 0.8572 | 68.8505
05/30/09 | 8:18 | 0 | 20.784 | 0 | 0 | 0 | 36.627 | 34.699 | 28.971 | 27.863 | 22.876 | 25.213 | 18.475 | 0 | 0 | 49.841 | 57.087 | 40.267 | 24.249 | 0 | 0 | 57.291 | 28.442 | [5 empty] | 0 | 8.764 | 27 | 1.2165 | 1.0811 | 0.36134 | 0.25105 | 0.83007 | 68.2357
05/30/09 | 8:19 | 0 | 20.784 | 0 | 1 | 0 | 34.134 | 35.05 | 28.9 | 27.937 | 23.165 | 25.286 | 18.5 | 0 | 0 | 49.955 | 57.067 | 39.54 | 24.249 | 0 | 0 | 57.291 | 28.537 | [5 empty] | 0 | 6.197 | 28 | 1.2092 | 1.0742 | 0.36105 | 0.25105 | 0.82315 | 68.0743
05/30/09 | 8:20 | 0 | 20.76 | 0 | 0 | 0 | 32.936 | 37.237 | 28.802 | 28.008 | 22.685 | 25.286 | 18.55 | 0 | 0 | 50.116 | 57.067 | 37.988 | 24.227 | 0 | 0 | 57.245 | 28.658 | [5 empty] | 0 | 4.928 | 29 | 1.1946 | 1.0604 | 0.36046 | 0.25105 | 0.80931 | 67.7454
05/30/09 | 8:21 | 0 | 20.76 | 0 | 1 | 0 | 31.502 | 41.42 | 28.922 | 28.081 | 22.925 | 25.311 | 18.648 | 0 | 0 | 50.23 | 57.044 | 37.026 | 24.227 | 0 | 0 | 57.222 | 28.731 | [5 empty] | 0 | 3.421 | 30 | 1.1661 | 1.0332 | 0.3593 | 0.25105 | 0.78219 | 67.0771
05/30/09 | 8:22 | 0 | 20.752 | 0 | 1 | 0 | 30.433 | 41.954 | 29.011 | 28.17 | 22.844 | 25.279 | 18.666 | 0 | 0 | 50.338 | 56.992 | 36.454 | 24.195 | 0 | 0 | 57.17 | 28.795 | [5 empty] | 0 | 2.263 | 31 | 1.1609 | 1.0283 | 0.35909 | 0.25105 | 0.77721 | 66.9508
05/30/09 | 8:23 | 0 | 20.76 | 0 | 0 | 0 | 29.597 | 39.54 | 29.067 | 28.297 | 23.624 | 25.333 | 18.623 | 0 | 0 | 50.459 | 57.021 | 36.179 | 24.227 | 0 | 0 | 57.11 | 28.9 | [5 empty] | 0 | 1.3 | 32 | 1.1734 | 1.0402 | 0.35959 | 0.25105 | 0.78911 | 67.2507
05/30/09 | 8:24 | 0 | 20.784 | 0 | 1 | 0 | 28.971 | 37.026 | 28.947 | 28.393 | 23.817 | 25.311 | 18.945 | 0 | 0 | 50.55 | 57.021 | 35.99 | 24.249 | 0 | 0 | 57.156 | 28.947 | [5 empty] | 0 | 0.578 | 33 | 1.0796 | 0.95102 | 0.3558 | 0.25105 | 0.69998 | 64.8358
05/30/09 | 8:25 | 0 | 20.784 | 0 | 1 | 0 | 28.658 | 35.167 | 28.778 | 28.466 | 23.913 | 25.333 | 19.068 | 0 | 0 | 50.597 | 57.021 | 35.732 | 24.227 | 0 | 0 | 57.133 | 28.996 | [5 empty] | 0 | 0.192 | 34 | 1.0438 | 0.91698 | 0.35434 | 0.25105 | 0.66593 | 63.7989
05/30/09 | 8:26 | 0 | 20.784 | 0 | 0 | 0 | 28.537 | 33.806 | 28.633 | 28.466 | 23.528 | 25.262 | 18.771 | 0 | 0 | 50.667 | 57.021 | 35.521 | 24.249 | 0 | 0 | 56.998 | 29.116 | [5 empty] | 0 | 0.071 | 35 | 1.1303 | 0.99919 | 0.35785 | 0.25105 | 0.74814 | 66.1905
05/30/09 | 8:27 | 0 | 20.784 | 0 | 1 | 0 | 28.442 | 32.795 | 28.466 | 28.513 | 22.998 | 25.262 | 18.623 | 0 | 0 | 50.688 | 56.976 | 35.287 | 24.249 | 0 | 0 | 56.953 | 29.187 | [5 empty] | 0 | -0.071 | 36 | 1.1734 | 1.0402 | 0.35959 | 0.25105 | 0.78911 | 67.2507
05/30/09 | 8:28 | 0 | 20.784 | 1 | 1 | 0 | 28.466 | 31.983 | 28.491 | 28.368 | 22.829 | 25.286 | 18.55 | 0 | 0 | 50.735 | 56.976 | 35.098 | 24.227 | 0 | 0 | 56.976 | 29.236 | [5 empty] | 0 | 0.098 | 37 | 1.1946 | 1.0604 | 0.36046 | 0.25105 | 0.80931 | 67.7454
05/30/09 | 8:29 | 0 | 20.745 | 0 | 0 | 0 | 28.425 | 31.389 | 28.498 | 28.138 | 23.344 | 25.222 | 18.658 | 0 | 0 | 50.672 | 56.914 | 34.94 | 24.188 | 0 | 0 | 56.96 | 29.244 | [5 empty] | 0 | 0.287 | 38 | 1.1632 | 1.0305 | 0.35918 | 0.25105 | 0.77942 | 67.0071
05/30/09 | 8:30 | 0 | 20.728 | 0 | 1 | 0 | 28.434 | 31.058 | 28.866 | 28.047 | 23.351 | 25.279 | 18.716 | 0 | 0 | 50.749 | 56.944 | 34.878 | 24.242 | 0 | 0 | 56.921 | 29.3 | [5 empty] | 0 | 0.387 | 39 | 1.1463 | 1.0144 | 0.3585 | 0.25105 | 0.76337 | 66.5938
05/30/09 | 8:31 | 0 | 20.745 | 0 | 0 | 0 | 28.425 | 30.81 | 29.077 | 27.873 | 23.32 | 25.173 | 18.854 | 0 | 0 | 50.718 | 56.868 | 34.778 | 24.21 | 0 | 0 | 56.848 | 29.342 | [5 empty] | 0 | 0.552 | 40 | 1.1061 | 0.97621 | 0.35687 | 0.25105 | 0.72517 | 65.5598
05/30/09 | 8:32 | 0 | 20.745 | 0 | 1 | 0 | 28.378 | 30.666 | 29.173 | 27.775 | 23.175 | 25.198 | 18.854 | 0 | 0 | 50.763 | 56.868 | 34.778 | 24.188 | 0 | 0 | 56.825 | 29.413 | [5 empty] | 0 | 0.603 | 41 | 1.1061 | 0.97621 | 0.35687 | 0.25105 | 0.72517 | 65.5598
05/30/09 | 8:33 | 0 | 20.745 | 0 | 1 | 0 | 28.282 | 30.617 | 28.908 | 27.655 | 23.415 | 25.173 | 18.829 | 0 | 0 | 50.742 | 56.825 | 34.823 | 24.21 | 0 | 0 | 56.825 | 29.486 | [5 empty] | 0 | 0.627 | 42 | 1.1134 | 0.98313 | 0.35716 | 0.25105 | 0.73209 | 65.7526
05/30/09 | 8:34 | 0 | 20.745 | 0 | 0 | 0 | 28.184 | 30.57 | 28.594 | 27.728 | 23.898 | 25.247 | 18.658 | 0 | 0 | 50.742 | 56.825 | 34.799 | 24.21 | 0 | 0 | 56.802 | 29.557 | [5 empty] | 0 | 0.456 | 43 | 1.1632 | 1.0305 | 0.35918 | 0.25105 | 0.77942 | 67.0071
05/30/09 | 8:35 | 0 | 20.72 | 0 | 1 | 0 | 28.04 | 30.546 | 28.329 | 27.824 | 23.729 | 25.247 | 18.608 | 0 | 0 | 50.742 | 56.779 | 34.799 | 24.21 | 0 | 0 | 56.779 | 29.557 | [5 empty] | 0 | 0.216 | 44 | 1.1778 | 1.0443 | 0.35977 | 0.25105 | 0.79326 | 67.3538
05/30/09 | 8:36 | 0 | 20.745 | 0 | 0 | 0 | 27.969 | 30.472 | 28.113 | 27.824 | 24.259 | 25.149 | 18.806 | 0 | 0 | 50.742 | 56.757 | 34.799 | 24.21 | 0 | 0 | 56.757 | 29.582 | [5 empty] | 0 | 0.145 | 45 | 1.1201 | 0.9895 | 0.35744 | 0.25105 | 0.73845 | 65.9279
05/30/09 | 8:37 | 0 | 20.777 | 0 | 1 | 0 | 27.905 | 30.457 | 27.687 | 27.831 | 24.869 | 25.11 | 19.01 | 0 | 0 | 50.679 | 56.786 | 34.713 | 24.242 | 0 | 0 | 56.832 | 29.638 | [5 empty] | 0 | 0.074 | 46 | 1.0607 | 0.93303 | 0.35503 | 0.25105 | 0.68199 | 64.2966
05/30/09 | 8:38 | 0 | 20.752 | 0 | 0 | 0 | 27.831 | 30.433 | 27.351 | 27.711 | 25.399 | 25.11 | 19.158 | 0 | 0 | 50.749 | 56.763 | 34.761 | 24.242 | 0 | 0 | 56.786 | 29.685 | [5 empty] | 0 | 0.12 | 47 | 1.0176 | 0.89207 | 0.35328 | 0.25105 | 0.64102 | 62.9939
05/30/09 | 8:39 | 0 | 20.72 | 0 | 1 | 0 | 27.728 | 30.305 | 26.716 | 27.535 | 24.862 | 25.053 | 19.078 | 0 | 0 | 50.672 | 56.69 | 34.754 | 24.21 | 0 | 0 | 56.734 | 29.702 | [5 empty] | 0 | 0.193 | 48 | 1.0409 | 0.91421 | 0.35423 | 0.25105 | 0.66316 | 63.7114
05/30/09 | 8:40 | 0 | 20.777 | 0 | 0 | 0 | 27.76 | 30.264 | 26.313 | 27.471 | 24.796 | 25.061 | 19.01 | 0 | 0 | 50.679 | 56.72 | 34.926 | 24.242 | 0 | 0 | 56.763 | 29.783 | [5 empty] | 0 | 0.289 | 49 | 1.0607 | 0.93303 | 0.35503 | 0.25105 | 0.68199 | 64.2966
05/30/09 | 8:41 | 0 | 20.752 | 0 | 1 | 0 | 27.782 | 30.217 | 25.978 | 27.302 | 24.386 | 24.989 | 19.111 | 0 | 0 | 50.634 | 56.674 | 34.971 | 24.266 | 0 | 0 | 56.763 | 29.83 | [5 empty] | 0 | 0.48 | 50 | 1.0313 | 0.90508 | 0.35384 | 0.25105 | 0.65403 | 63.4194
05/30/09 | 8:42 | 0 | 20.777 | 0 | 0 | 0 | 27.76 | 30.193 | 25.664 | 27.206 | 25.11 | 25.014 | 19.085 | 0 | 0 | 50.611 | 56.674 | 35.067 | 24.266 | 0 | 0 | 56.72 | 29.879 | [5 empty] | 0 | 0.554 | 51 | 1.0388 | 0.91227 | 0.35414 | 0.25105 | 0.66123 | 63.6499
05/30/09 | 8:43 | 0 | 20.752 | 0 | 0 | 0 | 27.76 | 30.119 | 25.519 | 27.012 | 23.687 | 24.916 | 18.887 | 0 | 0 | 50.564 | 56.652 | 35.089 | 24.266 | 0 | 0 | 56.674 | 29.903 | [5 empty] | 0 | 0.748 | 52 | 1.0965 | 0.96708 | 0.35648 | 0.25105 | 0.71603 | 65.3013
05/30/09 | 8:44 | 0 | 20.745 | 0 | 1 | 0 | 27.679 | 30.063 | 25.463 | 26.909 | 24.308 | 24.933 | 18.806 | 0 | 0 | 50.511 | 56.622 | 35.057 | 24.21 | 0 | 0 | 56.622 | 29.92 | [5 empty] | 0 | 0.77 | 53 | 1.1201 | 0.9895 | 0.35744 | 0.25105 | 0.73845 | 65.9279
05/30/09 | 8:45 | 0 | 20.752 | 0 | 0 | 0 | 27.662 | 30.072 | 25.495 | 26.797 | 24.725 | 24.894 | 18.862 | 0 | 0 | 50.497 | 56.629 | 35.043 | 24.219 | 0 | 0 | 56.652 | 29.999 | [5 empty] | 0 | 0.865 | 54 | 1.1038 | 0.974 | 0.35677 | 0.25105 | 0.72295 | 65.4975
05/30/09 | 8:46 | 0 | 20.777 | 0 | 0 | 0 | 27.638 | 29.974 | 25.615 | 26.603 | 24.94 | 24.845 | 19.01 | 0 | 0 | 50.497 | 56.608 | 35.136 | 24.242 | 0 | 0 | 56.608 | 30.048 | [5 empty] | 0 | 1.035 | 55 | 1.0607 | 0.93303 | 0.35503 | 0.25105 | 0.68199 | 64.2966
05/30/09 | 8:47 | 0 | 20.745 | 0 | 1 | 0 | 27.535 | 29.967 | 25.656 | 26.426 | 24.739 | 24.788 | 19.201 | 0 | 0 | 50.443 | 56.556 | 35.129 | 24.234 | 0 | 0 | 56.579 | 30.041 | [5 empty] | 0 | 1.109 | 56 | 1.0051 | 0.88016 | 0.35277 | 0.25105 | 0.62912 | 62.5944
05/30/09 | 8:48 | 0 | 20.745 | 0 | 0 | 0 | 27.463 | 29.92 | 25.801 | 26.211 | 24.163 | 24.788 | 18.879 | 0 | 0 | 50.42 | 56.533 | 35.199 | 24.234 | 0 | 0 | 56.556 | 30.112 | [5 empty] | 0 | 1.252 | 57 | 1.0988 | 0.96929 | 0.35657 | 0.25105 | 0.71825 | 65.3644
05/30/09 | 8:49 | 0 | 20.821 | 0 | 0 | 0 | 27.466 | 30.045 | 25.973 | 26.166 | 24.239 | 24.913 | 19.08 | 0 | 0 | 50.45 | 56.606 | 35.323 | 24.31 | 0 | 0 | 56.629 | 30.212 | [5 empty] | 0 | 1.3 | 58 | 1.0403 | 0.91366 | 0.3542 | 0.25105 | 0.66261 | 63.6939
05/30/09 | 8:50 | 0 | 20.821 | 0 | 0 | 0 | 27.444 | 30.021 | 26.166 | 25.948 | 24.143 | 24.889 | 18.907 | 0 | 0 | 50.45 | 56.563 | 35.44 | 24.31 | 0 | 0 | 56.629 | 30.212 | [5 empty] | 0 | 1.496 | 59 | 1.0907 | 0.96154 | 0.35624 | 0.25105 | 0.7105 | 65.1424
05/30/09 | 8:51 | 0 | 20.821 | 0 | 1 | 0 | 27.37 | 30.021 | 26.237 | 25.781 | 24.166 | 24.84 | 18.982 | 0 | 0 | 50.403 | 56.563 | 35.533 | 24.31 | 0 | 0 | 56.629 | 30.237 | [5 empty] | 0 | 1.589 | 60 | 1.0688 | 0.94078 | 0.35536 | 0.25105 | 0.68974 | 64.5312
05/30/09 | 8:52 | 0 | 20.846 | 0 | 0 | 0 | 27.299 | 30.045 | 26.382 | 25.659 | 24.649 | 24.864 | 19.055 | 0 | 0 | 50.403 | 56.54 | 35.627 | 24.31 | 0 | 0 | 56.585 | 30.261 | [5 empty] | 0 | 1.64 | 61 | 1.0476 | 0.92058 | 0.3545 | 0.25105 | 0.66953 | 63.9118
05/30/09 | 8:53 | 0 | 20.796 | 0 | 0 | 0 | 27.226 | 30.068 | 26.551 | 25.539 | 24.6 | 24.793 | 19.08 | 0 | 0 | 50.336 | 56.494 | 35.698 | 24.335 | 0 | 0 | 56.585 | 30.31 | [5 empty] | 0 | 1.687 | 62 | 1.0403 | 0.91366 | 0.3542 | 0.25105 | 0.66261 | 63.6939
05/30/09 | 8:54 | 0 | 20.821 | 0 | 0 | 0 | 27.155 | 30.045 | 26.647 | 25.468 | 27.539 | 24.818 | 18.982 | 0 | 0 | 50.357 | 56.494 | 35.816 | 24.31 | 0 | 0 | 56.629 | 30.357 | [5 empty] | 0 | 1.687 | 63 | 1.0688 | 0.94078 | 0.35536 | 0.25105 | 0.68974 | 64.5312
05/30/09 | 8:55 | 1 | 20.826 | 0 | 0 | 0 | 27.11 | 30.117 | 26.745 | 25.419 | 26.407 | 24.818 | 18.957 | 1 | 0 | 50.336 | 56.494 | 35.768 | 24.335 | 0 | 0 | 56.629 | 30.381 | [5 empty] | 20.826 | 1.691 | 64 | 1.0761 | 0.9477 | 0.35565 | 0.25105 | 0.69666 | 64.7377
05/30/09 | 8:56 | 0 | 20.85 | 0 | 1 | 0 | 27.061 | 30.386 | 26.895 | 25.448 | 24.244 | 24.774 | 18.915 | 1 | 0 | 50.364 | 56.521 | 35.844 | 24.364 | 0 | 0 | 56.613 | 30.484 | [5 empty] | 0 | 1.613 | 65 | 1.0884 | 0.95933 | 0.35615 | 0.25105 | 0.70828 | 65.0784
05/30/09 | 8:57 | 0 | 20.821 | 0 | 0 | 0 | 28.383 | 30.43 | 26.912 | 25.419 | 25.178 | 24.818 | 19.106 | 0 | 0 | 50.312 | 56.474 | 35.651 | 24.335 | 0 | 0 | 56.517 | 30.477 | [5 empty] | 0 | 2.964 | 66 | 1.0327 | 0.90646 | 0.3539 | 0.25105 | 0.65541 | 63.464
05/30/09 | 8:58 | 0 | 20.875 | 0 | 0 | 0 | 33.589 | 30.629 | 26.99 | 25.401 | 24.34 | 24.774 | 19.136 | 0 | 0 | 50.385 | 56.478 | 35.397 | 24.364 | 0 | 0 | 56.501 | 30.506 | [5 empty] | 0 | 8.188 | 67 | 1.024 | 0.89816 | 0.35354 | 0.25105 | 0.64711 | 63.1945
05/30/09 | 8:59 | 0 | 20.821 | 0 | 0 | 0 | 33.56 | 30.671 | 26.961 | 25.419 | 23.876 | 24.793 | 18.859 | 0 | 0 | 50.336 | 56.451 | 35.557 | 24.359 | 0 | 0 | 56.474 | 30.502 | [5 empty] | 0 | 8.141 | 68 | 1.1047 | 0.97483 | 0.35681 | 0.25105 | 0.72378 | 65.5209
05/30/09 | 9:00 | 0 | 20.846 | 0 | 0 | 0 | 32.26 | 30.646 | 26.961 | 25.394 | 23.445 | 24.695 | 18.907 | 0 | 0 | 50.312 | 56.405 | 35.84 | 24.31 | 0 | 0 | 56.474 | 30.502 | [5 empty] | 0 | 6.866 | 69 | 1.0907 | 0.96154 | 0.35624 | 0.25105 | 0.7105 | 65.1424
05/30/09 | 9:01 | 0 | 20.85 | 0 | 0 | 0 | 31.519 | 30.629 | 26.941 | 25.423 | 23.859 | 24.725 | 18.915 | 0 | 0 | 50.27 | 56.432 | 36.127 | 24.364 | 0 | 0 | 56.521 | 30.531 | [5 empty] | 0 | 6.096 | 70 | 1.0884 | 0.95933 | 0.35615 | 0.25105 | 0.70828 | 65.0784
05/30/09 | 9:02 | 0 | 20.821 | 0 | 0 | 0 | 30.985 | 30.575 | 26.912 | 25.372 | 23.709 | 24.624 | 18.982 | 0 | 0 | 50.219 | 56.382 | 36.473 | 24.31 | 0 | 0 | 56.474 | 30.526 | [5 empty] | 0 | 5.613 | 71 | 1.0688 | 0.94078 | 0.35536 | 0.25105 | 0.68974 | 64.5312
05/30/09 | 9:03 | 0 | 20.875 | 0 | 0 | 0 | 30.676 | 30.58 | 26.919 | 25.401 | 23.521 | 24.703 | 19.259 | 0 | 0 | 50.179 | 56.387 | 36.784 | 24.364 | 0 | 0 | 56.478 | 30.629 | [5 empty] | 0 | 5.275 | 72 | 0.98818 | 0.86411 | 0.35209 | 0.25105 | 0.61306 | 62.0396
05/30/09 | 9:04 | 0 | 20.846 | 0 | 0 | 0 | 30.406 | 30.502 | 26.89 | 25.347 | 23.251 | 24.649 | 19.229 | 0 | 0 | 50.104 | 56.359 | 37.014 | 24.335 | 0 | 0 | 56.428 | 30.6 | [5 empty] | 0 | 5.059 | 73 | 0.99692 | 0.87241 | 0.35244 | 0.25105 | 0.62137 | 62.3289
05/30/09 | 9:05 | 0 | 20.821 | 0 | 0 | 0 | 30.19 | 30.455 | 26.865 | 25.347 | 23.155 | 24.624 | 19.178 | 0 | 0 | 50.081 | 56.339 | 37.248 | 24.335 | 0 | 0 | 56.359 | 30.622 | [5 empty] | 0 | 4.843 | 74 | 1.0118 | 0.88653 | 0.35305 | 0.25105 | 0.63548 | 62.8093
05/30/09 | 9:06 | 0 | 20.875 | 0 | 0 | 0 | 30.001 | 30.46 | 26.895 | 25.377 | 23.641 | 24.653 | 19.161 | 0 | 0 | 50.018 | 56.343 | 37.512 | 24.389 | 0 | 0 | 56.366 | 30.7 | [5 empty] | 0 | 4.624 | 75 | 1.0167 | 0.89124 | 0.35325 | 0.25105 | 0.64019 | 62.9663
05/30/09 | 9:07 | 0 | 20.875 | 0 | 0 | 0 | 29.832 | 30.411 | 26.846 | 25.401 | 24.219 | 24.582 | 19.209 | 0 | 0 | 49.995 | 56.343 | 37.701 | 24.364 | 0 | 0 | 56.41 | 30.7 | [5 empty] | 0 | 4.431 | 76 | 1.0027 | 0.87795 | 0.35268 | 0.25105 | 0.6269 | 62.519
05/30/09 | 9:08 | 0 | 20.826 | 0 | 0 | 0 | 29.712 | 30.435 | 26.846 | 25.401 | 24.05 | 24.582 | 19.186 | 0 | 0 | 49.95 | 56.343 | 37.842 | 24.364 | 0 | 0 | 56.41 | 30.7 | [5 empty] | 0 | 4.311 | 77 | 1.0094 | 0.88432 | 0.35295 | 0.25105 | 0.63327 | 62.7349
05/30/09 | 9:09 | 0 | 20.863 | 0 | 0 | 0 | 31.987 | 32.964 | 26.882 | 25.365 | 24.207 | 24.592 | 19.37 | 1 | 0 | 49.936 | 56.33 | 37.43 | 24.376 | 0 | 0 | 56.375 | 30.734 | [5 empty] | 0 | 6.622 | 78 | 0.95586 | 0.83338 | 0.35078 | 0.25105 | 0.58234 | 60.9232
05/30/09 | 9:10 | 0 | 20.838 | 0 | 0 | 0 | 34.845 | 34.211 | 26.929 | 25.411 | 24.69 | 24.568 | 19.543 | 0 | 0 | 49.983 | 56.307 | 37.007 | 24.352 | 0 | 0 | 56.353 | 30.759 | [5 empty] | 0 | 9.434 | 79 | 0.90548 | 0.7855 | 0.34874 | 0.25105 | 0.53445 | 59.0242
05/30/09 | 9:11 | 0 | 20.838 | 0 | 0 | 0 | 37.217 | 33.694 | 26.882 | 25.46 | 24.401 | 24.546 | 19.37 | 0 | 0 | 50.006 | 56.284 | 36.677 | 24.376 | 0 | 0 | 56.353 | 30.759 | [5 empty] | 0 | 11.757 | 80 | 0.95586 | 0.83338 | 0.35078 | 0.25105 | 0.58234 | 60.9232
05/30/09 | 9:12 | 0 | 20.863 | 0 | 0 | 0 | 37.1 | 33.388 | 26.953 | 25.46 | 24.546 | 24.521 | 19.493 | 0 | 0 | 50.006 | 56.264 | 36.677 | 24.376 | 0 | 0 | 56.307 | 30.759 | [5 empty] | 0 | 11.64 | 81 | 0.92004 | 0.79934 | 0.34933 | 0.25105 | 0.54829 | 59.5944
05/30/09 | 9:13 | 0 | 20.863 | 0 | 0 | 0 | 36.208 | 33.316 | 26.953 | 25.46 | 24.303 | 24.546 | 19.148 | 0 | 0 | 49.96 | 56.264 | 36.818 | 24.376 | 0 | 0 | 56.307 | 30.783 | [5 empty] | 0 | 10.748 | 82 | 1.0205 | 0.89483 | 0.3534 | 0.25105 | 0.64379 | 63.0854
05/30/09 | 9:14 | 0 | 20.863 | 0 | 0 | 0 | 35.574 | 33.295 | 26.929 | 25.411 | 23.678 | 24.497 | 19.221 | 0 | 0 | 49.96 | 56.241 | 36.983 | 24.376 | 0 | 0 | 56.284 | 30.833 | [5 empty] | 0 | 10.163 | 83 | 0.99924 | 0.87463 | 0.35254 | 0.25105 | 0.62358 | 62.4052
05/30/09 | 9:15 | 0 | 20.885 | 0 | 0 | 0 | 35.033 | 33.177 | 26.833 | 25.365 | 24.207 | 24.497 | 19.322 | 0 | 0 | 49.913 | 56.218 | 37.1 | 24.376 | 0 | 0 | 56.241 | 30.833 | [5 empty] | 0 | 9.668 | 84 | 0.96983 | 0.84667 | 0.35135 | 0.25105 | 0.59562 | 61.4151
05/30/09 | 9:16 | 0 | 20.838 | 0 | 0 | 0 | 34.634 | 33.177 | 26.858 | 25.436 | 24.425 | 24.568 | 19.322 | 0 | 0 | 49.913 | 56.195 | 37.335 | 24.376 | 0 | 0 | 56.218 | 30.879 | [5 empty] | 0 | 9.198 | 85 | 0.96983 | 0.84667 | 0.35135 | 0.25105 | 0.59562 | 61.4151
05/30/09 | 9:17 | 0 | 20.895 | 0 | 0 | 0 | 34.311 | 33.113 | 26.914 | 25.419 | 24.143 | 24.504 | 19.058 | 0 | 0 | 49.92 | 56.202 | 37.437 | 24.359 | 0 | 0 | 56.27 | 30.936 | [5 empty] | 0 | 8.892 | 86 | 1.0467 | 0.91975 | 0.35446 | 0.25105 | 0.6687 | 63.8858
05/30/09 | 9:18 | 0 | 20.838 | 0 | 0 | 0 | 33.976 | 33.012 | 26.858 | 25.387 | 24.352 | 24.497 | 19.221 | 0 | 0 | 49.845 | 56.195 | 37.593 | 24.376 | 0 | 0 | 56.264 | 30.928 | [5 empty] | 0 | 8.589 | 87 | 0.99924 | 0.87463 | 0.35254 | 0.25105 | 0.62358 | 62.4052
05/30/09 | 9:19 | 0 | 20.895 | 0 | 0 | 0 | 33.725 | 33.019 | 26.89 | 25.396 | 24.087 | 24.497 | 19.246 | 0 | 0 | 49.822 | 56.15 | 37.734 | 24.376 | 0 | 0 | 56.218 | 30.977 | [5 empty] | 0 | 8.329 | 88 | 0.99196 | 0.86771 | 0.35224 | 0.25105 | 0.61666 | 62.1656
05/30/09 | 9:20 | 0 | 20.838 | 0 | 0 | 0 | 33.436 | 32.895 | 26.833 | 25.436 | 23.822 | 24.448 | 19.344 | 0 | 0 | 49.799 | 56.15 | 37.875 | 24.376 | 0 | 0 | 56.241 | 30.977 | [5 empty] | 0 | 8 | 89 | 0.96343 | 0.84058 | 0.35109 | 0.25105 | 0.58953 | 61.1914
05/30/09 | 9:21 | 0 | 20.895 | 0 | 0 | 0 | 33.23 | 32.878 | 26.841 | 25.443 | 23.999 | 24.504 | 19.478 | 0 | 0 | 49.761 | 56.179 | 38.002 | 24.408 | 0 | 0 | 56.27 | 31.056 | [5 empty] | 0 | 7.787 | 90 | 0.92441 | 0.80349 | 0.34951 | 0.25105 | 0.55244 | 59.762
05/30/09 | 9:22 | 0 | 20.895 | 0 | 0 | 0 | 34.125 | 34.476 | 26.865 | 25.492 | 24.577 | 24.457 | 19.478 | 0 | 0 | 49.782 | 56.179 | 37.744 | 24.433 | 0 | 0 | 56.225 | 31.08 | [5 empty] | 0 | 8.633 | 91 | 0.92441 | 0.80349 | 0.34951 | 0.25105 | 0.55244 | 59.762
05/30/09 | 9:23 | 0 | 20.87 | 0 | 0 | 0 | 34.407 | 34.923 | 26.841 | 25.563 | 25.058 | 24.457 | 19.576 | 0 | 0 | 49.829 | 56.179 | 37.344 | 24.433 | 0 | 0 | 56.248 | 31.105 | [5 empty] | 0 | 8.844 | 92 | 0.89587 | 0.77636 | 0.34835 | 0.25105 | 0.52532 | 58.6377
05/30/09 | 9:24 | 0 | 20.895 | 0 | 1 | 0 | 34.806 | 34.029 | 26.841 | 25.661 | 24.143 | 24.479 | 19.427 | 0 | 0 | 49.829 | 56.135 | 37.131 | 24.433 | 0 | 0 | 56.202 | 31.105 | [5 empty] | 0 | 9.145 | 93 | 0.93926 | 0.81761 | 0.35011 | 0.25105 | 0.56656 | 60.32
05/30/09 | 9:25 | 0 | 20.87 | 0 | 0 | 0 | 34.947 | 33.677 | 26.816 | 25.661 | 24.048 | 24.504 | 19.427 | 0 | 0 | 49.806 | 56.112 | 37.248 | 24.384 | 0 | 0 | 56.179 | 31.154 | [5 empty] | 0 | 9.286 | 94 | 0.93926 | 0.81761 | 0.35011 | 0.25105 | 0.56656 | 60.32
05/30/09 | 9:26 | 0 | 20.87 | 0 | 0 | 0 | 34.617 | 33.56 | 26.816 | 25.637 | 23.854 | 24.479 | 19.551 | 0 | 0 | 49.806 | 56.112 | 37.32 | 24.433 | 0 | 0 | 56.135 | 31.176 | [5 empty] | 0 | 8.98 | 95 | 0.90315 | 0.78328 | 0.34864 | 0.25105 | 0.53224 | 58.9313
05/30/09 | 9:27 | 0 | 20.87 | 0 | 0 | 0 | 34.311 | 33.536 | 26.792 | 25.612 | 24.023 | 24.479 | 19.699 | 0 | 0 | 49.782 | 56.089 | 37.461 | 24.433 | 0 | 0 | 56.135 | 31.2 | [5 empty] | 0 | 8.699 | 96 | 0.86005 | 0.74232 | 0.3469 | 0.25105 | 0.49127 | 57.1211
05/30/09 | 9:28 | 0 | 20.895 | 0 | 0 | 0 | 34.077 | 33.443 | 26.792 | 25.563 | 24.479 | 24.433 | 19.699 | 0 | 0 | 49.761 | 56.065 | 37.603 | 24.433 | 0 | 0 | 56.159 | 31.176 | [5 empty] | 0 | 8.514 | 97 | 0.86005 | 0.74232 | 0.3469 | 0.25105 | 0.49127 | 57.1211
05/30/09 | 9:29 | 0 | 20.895 | 0 | 0 | 0 | 33.842 | 33.371 | 26.792 | 25.517 | 24.408 | 24.408 | 19.478 | 0 | 0 | 49.738 | 56.089 | 37.744 | 24.408 | 0 | 0 | 56.112 | 31.2 | [5 empty] | 0 | 8.325 | 98 | 0.92441 | 0.80349 | 0.34951 | 0.25105 | 0.55244 | 59.762
05/30/09 | 9:30 | 0 | 20.917 | 0 | 0 | 0 | 33.629 | 33.347 | 26.77 | 25.541 | 23.734 | 24.433 | 19.601 | 0 | 0 | 49.691 | 56.065 | 37.813 | 24.457 | 0 | 0 | 56.112 | 31.225 | [5 empty] | 0 | 8.088 | 99 | 0.88859 | 0.76944 | 0.34805 | 0.25105 | 0.5184 | 58.3394
05/30/09 | 9:31 | 0 | 20.917 | 0 | 0 | 0 | 33.443 | 33.278 | 26.721 | 25.517 | 24.433 | 24.408 | 19.304 | 0 | 0 | 49.647 | 56.065 | 37.93 | 24.433 | 0 | 0 | 56.112 | 31.2 | [5 empty] | 0 | 7.926 | 100 | 0.97508 | 0.85165 | 0.35156 | 0.25105 | 0.60061 | 61.5959
05/30/09 | 9:32 | 0 | 20.895 | 0 | 0 | 0 | 33.278 | 33.208 | 26.745 | 25.492 | 23.974 | 24.408 | 19.601 | 0 | 0 | 49.624 | 56.021 | 38.047 | 24.433 | 0 | 0 | 56.112 | 31.2 | [5 empty] | 0 | 7.786 | 101 | 0.88859 | 0.76944 | 0.34805 | 0.25105 | 0.5184 | 58.3394
05/30/09 | 9:33 | 0 | 20.924 | 0 | 0 | 0 | 33.141 | 33.189 | 26.774 | 25.521 | 24.293 | 24.438 | 19.729 | 0 | 0 | 49.675 | 56.049 | 38.172 | 24.462 | 0 | 0 | 56.117 | 31.279 | [5 empty] | 0 | 7.62 | 102 | 0.85132 | 0.73401 | 0.34654 | 0.25105 | 0.48297 | 56.7318
05/30/09 | 9:34 | 0 | 20.895 | 0 | 0 | 0 | 32.948 | 33.067 | 26.721 | 25.492 | 23.974 | 24.408 | 19.402 | 0 | 0 | 49.577 | 56.021 | 38.236 | 24.433 | 0 | 0 | 56.135 | 31.274 | [5 empty] | 0 | 7.456 | 103 | 0.94654 | 0.82453 | 0.3504 | 0.25105 | 0.57348 | 60.5872
05/30/09 | 9:35 | 0 | 20.895 | 0 | 0 | 0 | 32.972 | 34.383 | 26.671 | 25.588 | 24.553 | 24.408 | 19.774 | 0 | 0 | 49.652 | 56.026 | 38.031 | 24.487 | 0 | 0 | 56.163 | 31.303 | [5 empty] | 0 | 7.384 | 104 | 0.83821 | 0.72156 | 0.34601 | 0.25105 | 0.47051 | 56.1327
05/30/09 | 9:36 | 0 | 20.924 | 0 | 0 | 0 | 32.907 | 34.412 | 26.75 | 25.642 | 25.257 | 24.413 | 19.681 | 0 | 0 | 49.628 | 56.026 | 37.631 | 24.462 | 0 | 0 | 56.14 | 31.328 | [5 empty] | 0 | 7.265 | 105 | 0.86529 | 0.7473 | 0.34711 | 0.25105 | 0.49625 | 57.3509
05/30/09 | 9:37 | 0 | 20.99 | 0 | 0 | 0 | 33.347 | 33.488 | 26.77 | 25.806 | 25.083 | 24.504 | 19.996 | 0 | 0 | 49.782 | 56.065 | 37.461 | 24.577 | 0 | 0 | 56.202 | 31.419 | [5 empty] | 0 | 7.541 | 106 | 0.77356 | 0.66011 | 0.34339 | 0.25105 | 0.40906 | 52.88
05/30/09 | 9:38 | 0 | 21.02 | 0 | 0 | 0 | 33.589 | 33.141 | 26.75 | 25.811 | 24.798 | 24.509 | 20.001 | 0 | 0 | 49.789 | 56.07 | 37.536 | 24.582 | 0 | 0 | 56.163 | 31.448 | [5 empty] | 0 | 7.778 | 107 | 0.77211 | 0.65872 | 0.34333 | 0.25105 | 0.40768 | 52.8005
05/30/09 | 9:39 | 0 | 20.99 | 0 | 0 | 0 | 33.326 | 32.996 | 26.721 | 25.686 | 24.649 | 24.504 | 19.749 | 0 | 0 | 49.738 | 56.021 | 37.579 | 24.553 | 0 | 0 | 56.112 | 31.465 | [5 empty] | 0 | 7.64 | 108 | 0.84549 | 0.72848 | 0.34631 | 0.25105 | 0.47743 | 56.4679
05/30/09 | 9:40 | 0 | 21.015 | 0 | 0 | 0 | 33.089 | 32.972 | 26.696 | 25.757 | 25.252 | 24.479 | 19.774 | 0 | 0 | 49.738 | 56.021 | 37.744 | 24.577 | 0 | 0 | 56.135 | 31.49 | [5 empty] | 0 | 7.332 | 109 | 0.83821 | 0.72156 | 0.34601 | 0.25105 | 0.47051 | 56.1327
05/30/09 | 9:41 | 0 | 20.995 | 0 | 0 | 0 | 32.883 | 32.931 | 26.701 | 25.737 | 25.448 | 24.533 | 19.903 | 0 | 0 | 49.719 | 56.002 | 37.866 | 24.582 | 0 | 0 | 56.163 | 31.519 | [5 empty] | 0 | 7.146 | 110 | 0.80065 | 0.68585 | 0.34449 | 0.25105 | 0.4348 | 54.3066
05/30/09 | 9:42 | 0 | 21.02 | 0 | 0 | 0 | 32.766 | 32.883 | 26.679 | 25.715 | 24.943 | 24.509 | 19.606 | 0 | 0 | 49.675 | 56.002 | 37.959 | 24.607 | 0 | 0 | 56.14 | 31.519 | [5 empty] | 0 | 7.051 | 111 | 0.88713 | 0.76806 | 0.348 | 0.25105 | 0.51701 | 58.2791
05/30/09 | 9:43 | 0 | 21.02 | 0 | 0 | 0 | 32.555 | 32.79 | 26.679 | 25.666 | 24.053 | 24.438 | 19.681 | 0 | 0 | 49.696 | 56.026 | 38.031 | 24.607 | 0 | 0 | 56.163 | 31.519 | [5 empty] | 0 | 6.889 | 112 | 0.86529 | 0.7473 | 0.34711 | 0.25105 | 0.49625 | 57.3509
05/30/09 | 9:44 | 0 | 21.02 | 0 | 0 | 0 | 32.412 | 32.79 | 26.679 | 25.691 | 25.232 | 24.462 | 19.656 | 0 | 0 | 49.675 | 55.979 | 38.172 | 24.607 | 0 | 0 | 56.093 | 31.544 | [5 empty] | 0 | 6.721 | 113 | 0.87257 | 0.75422 | 0.34741 | 0.25105 | 0.50317 | 57.6655
05/30/09 | 9:45 | 0 | 21.044 | 0 | 0 | 0 | 32.291 | 32.718 | 26.679 | 25.617 | 23.908 | 24.438 | 19.508 | 0 | 0 | 49.652 | 55.979 | 38.265 | 24.607 | 0 | 0 | 56.117 | 31.544 | [5 empty] | 0 | 6.674 | 114 | 0.91567 | 0.79519 | 0.34915 | 0.25105 | 0.54414 | 59.4253
05/30/09 | 9:46 | 0 | 21.02 | 0 | 0 | 0 | 32.147 | 32.673 | 26.654 | 25.617 | 23.908 | 24.438 | 19.581 | 0 | 0 | 49.628 | 55.956 | 38.313 | 24.607 | 0 | 0 | 56.14 | 31.544 | [5 empty] | 0 | 6.53 | 115 | 0.89441 | 0.77498 | 0.34829 | 0.25105 | 0.52393 | 58.5785
05/30/09 | 9:47 | 0 | 21.02 | 0 | 0 | 0 | 32.049 | 32.625 | 26.654 | 25.593 | 23.45 | 24.438 | 19.729 | 0 | 0 | 49.537 | 55.911 | 38.382 | 24.653 | 0 | 0 | 56.117 | 31.495 | [5 empty] | 0 | 6.456 | 116 | 0.85132 | 0.73401 | 0.34654 | 0.25105 | 0.48297 | 56.7318
05/30/09 | 9:48 | 0 | 21.02 | 0 | 0 | 0 | 32.002 | 33.871 | 26.605 | 25.715 | 23.81 | 24.413 | 19.681 | 0 | 0 | 49.605 | 55.956 | 38.172 | 24.629 | 0 | 0 | 56.093 | 31.519 | [5 empty] | 0 | 6.287 | 117 | 0.86529 | 0.7473 | 0.34711 | 0.25105 | 0.49625 | 57.3509
05/30/09 | 9:49 | 0 | 21.054 | 0 | 0 | 0 | 31.938 | 33.974 | 26.64 | 25.75 | 24.278 | 24.423 | 19.887 | 0 | 0 | 49.661 | 55.967 | 37.875 | 24.641 | 0 | 0 | 56.15 | 31.553 | [5 empty] | 0 | 6.188 | 118 | 0.80531 | 0.69028 | 0.34468 | 0.25105 | 0.43923 | 54.5423
05/30/09 | 9:50 | 0 | 21.044 | 0 | 0 | 0 | 32.122 | 33.096 | 26.63 | 25.811 | 24.077 | 24.438 | 19.877 | 0 | 0 | 49.675 | 55.935 | 37.559 | 24.653 | 0 | 0 | 56.07 | 31.568 | [5 empty] | 0 | 6.311 | 119 | 0.80822 | 0.69305 | 0.3448 | 0.25105 | 0.442 | 54.6883
05/30/09 | 9:51 | 0 | 21.044 | 0 | 0 | 0 | 32.218 | 32.742 | 26.534 | 25.811 | 23.643 | 24.487 | 19.877 | 0 | 0 | 49.675 | 55.911 | 37.653 | 24.653 | 0 | 0 | 56.14 | 31.593 | [5 empty] | 0 | 6.407 | 120 | 0.80822 | 0.69305 | 0.3448 | 0.25105 | 0.442 | 54.6883
05/30/09 | 9:52 | 0 | 21.054 | 0 | 0 | 0 | 32.059 | 32.682 | 26.495 | 25.796 | 23.604 | 24.448 | 19.862 | 0 | 0 | 49.661 | 55.921 | 37.782 | 24.663 | 0 | 0 | 56.126 | 31.627 | [5 empty] | 0 | 6.263 | 121 | 0.81259 | 0.6972 | 0.34497 | 0.25105 | 0.44615 | 54.9053
05/30/09 | 9:53 | 0 | 21.044 | 0 | 0 | 0 | 31.857 | 32.577 | 26.51 | 25.715 | 23.16 | 24.389 | 19.903 | 0 | 0 | 49.605 | 55.888 | 37.818 | 24.653 | 0 | 0 | 56.026 | 31.593 | [5 empty] | 0 | 6.142 | 122 | 0.80065 | 0.68585 | 0.34449 | 0.25105 | 0.4348 | 54.3066
05/30/09 | 9:54 | 0 | 21.044 | 0 | 0 | 0 | 31.713 | 32.531 | 26.51 | 25.715 | 22.969 | 24.438 | 20.174 | 0 | 0 | 49.582 | 55.841 | 37.959 | 24.653 | 0 | 0 | 56.026 | 31.615 | [5 empty] | 0 | 5.998 | 123 | 0.72173 | 0.61084 | 0.34129 | 0.25105 | 0.35979 | 49.8511
05/30/09 | 9:55 | 0 | 21.066 | 0 | 0 | 0 | 31.568 | 32.507 | 26.485 | 25.715 | 22.582 | 24.413 | 20.101 | 0 | 0 | 49.558 | 55.797 | 38.007 | 24.607 | 0 | 0 | 56.026 | 31.664 | [5 empty] | 0 | 5.853 | 124 | 0.74299 | 0.63104 | 0.34215 | 0.25105 | 0.38 | 51.1444
05/30/09 | 9:56 | 0 | 20.934 | 0 | 0 | 0 | 31.362 | 32.372 | 26.375 | 25.58 | 22.015 | 24.303 | 20.061 | 0 | 0 | 49.453 | 55.76 | 38.086 | 24.543 | 0 | 0 | 55.874 | 31.529 | [5 empty] | 0 | 5.782 | 125 | 0.75464 | 0.64212 | 0.34263 | 0.25105 | 0.39107 | 51.8222
05/30/09 | 9:57 | 0 | 20.958 | 0 | 0 | 0 | 31.264 | 32.301 | 26.424 | 25.531 | 22.135 | 24.327 | 20.036 | 0 | 0 | 49.432 | 55.76 | 38.11 | 24.568 | 0 | 0 | 55.897 | 31.578 | [5 empty] | 0 | 5.733 | 126 | 0.76192 | 0.64904 | 0.34292 | 0.25105 | 0.39799 | 52.2353
05/30/09 | 9:58 | 0 | 20.958 | 0 | 0 | 0 | 31.119 | 32.301 | 26.375 | 25.531 | 21.557 | 24.278 | 20.036 | 0 | 0 | 49.409 | 55.713 | 38.205 | 24.543 | 0 | 0 | 55.897 | 31.553 | [5 empty] | 0 | 5.588 | 127 | 0.76192 | 0.64904 | 0.34292 | 0.25105 | 0.39799 | 52.2353
05/30/09 | 9:59 | 0 | 20.988 | 0 | 0 | 0 | 31.053 | 32.282 | 26.404 | 25.512 | 22.189 | 24.332 | 20.091 | 0 | 0 | 49.437 | 55.741 | 38.279 | 24.533 | 0 | 0 | 55.865 | 31.544 | [5 empty] | 0 | 5.541 | 128 | 0.7459 | 0.63381 | 0.34227 | 0.25105 | 0.38277 | 51.3158
05/30/09 | 10:00 | 0 | 20.98 | 0 | 0 | 0 | 30.928 | 32.181 | 26.399 | 25.46 | 22.425 | 24.278 | 20.26 | 0 | 0 | 49.409 | 55.713 | 38.368 | 24.761 | 0 | 0 | 55.874 | 31.578 | [5 empty] | 0 | 5.468 | 129 | 0.69669 | 0.58703 | 0.34028 | 0.25105 | 0.33599 | 48.2262
05/30/09 | 10:01 | 0 | 20.98 | 0 | 0 | 0 | 30.83 | 33.364 | 26.35 | 25.531 | 21.846 | 24.303 | 20.306 | 0 | 0 | 49.133 | 55.692 | 38.064 | 25.097 | 0 | 0 | 55.76 | 31.553 | [5 empty] | 0 | 5.299 | 130 | 0.68329 | 0.5743 | 0.33974 | 0.25105 | 0.32325 | 47.3081
05/30/09 | 10:02 | 0 | 20.98 | 0 | 0 | 0 | 30.639 | 33.457 | 26.279 | 25.605 | 21.581 | 24.254 | 20.282 | 0 | 0 | 48.949 | 55.578 | 37.686 | 25.34 | 0 | 0 | 55.599 | 31.529 | [5 empty] | 0 | 5.034 | 131 | 0.69028 | 0.58094 | 0.34002 | 0.25105 | 0.3299 | 47.7916
05/30/09 | 10:03 | 0 | 20.98 | 0 | 1 | 0 | 30.639 | 32.658 | 26.206 | 25.605 | 21.221 | 24.278 | 20.086 | 0 | 0 | 48.811 | 55.484 | 37.406 | 25.46 | 0 | 0 | 55.323 | 31.529 | [5 empty] | 0 | 5.034 | 132 | 0.74736 | 0.6352 | 0.34233 | 0.25105 | 0.38415 | 51.401
05/30/09 | 10:04 | 0 | 20.98 | 0 | 0 | 0 | 30.663 | 32.326 | 26.159 | 25.605 | 22.015 | 24.303 | 20.209 | 0 | 0 | 48.835 | 55.484 | 37.5 | 25.482 | 0 | 0 | 55.256 | 31.507 | [5 empty] | 0 | 5.058 | 133 | 0.71154 | 0.60115 | 0.34088 | 0.25105 | 0.3501 | 49.2036
05/30/09 | 10:05 | 0 | 21.034 | 0 | 0 | 0 | 30.619 | 32.282 | 26.164 | 25.61 | 21.539 | 24.308 | 20.041 | 0 | 0 | 48.977 | 55.468 | 37.646 | 25.32 | 0 | 0 | 55.26 | 31.512 | [5 empty] | 0 | 5.009 | 134 | 0.76046 | 0.64765 | 0.34286 | 0.25105 | 0.39661 | 52.1533
05/30/09 | 10:06 | 0 | 20.988 | 0 | 0 | 0 | 30.45 | 32.282 | 26.164 | 25.561 | 21.49 | 24.308 | 20.018 | 0 | 0 | 49.115 | 55.489 | 37.739 | 25.176 | 0 | 0 | 55.351 | 31.487 | [5 empty] | 0 | 4.889 | 135 | 0.76716 | 0.65402 | 0.34313 | 0.25105 | 0.40297 | 52.5278
05/30/09 | 10:07 | 0 | 21.01 | 0 | 0 | 0 | 30.354 | 32.233 | 26.139 | 25.536 | 21.635 | 24.308 | 20.289 | 0 | 0 | 49.185 | 55.489 | 37.88 | 25.031 | 0 | 0 | 55.417 | 31.482 | [5 empty] | 0 | 4.818 | 136 | 0.68824 | 0.579 | 0.33994 | 0.25105 | 0.32796 | 47.6516
05/30/09 | 10:08 | 0 | 21.01 | 0 | 0 | 0 | 30.259 | 32.162 | 26.164 | 25.49 | 22.26 | 24.261 | 20.289 | 0 | 0 | 49.208 | 55.468 | 37.976 | 24.96 | 0 | 0 | 55.512 | 31.536 | [5 empty] | 0 | 4.769 | 137 | 0.68824 | 0.579 | 0.33994 | 0.25105 | 0.32796 | 47.6516
05/30/09 | 10:09 | 0 | 20.958 | 0 | 0 | 0 | 30.156 | 32.108 | 26.134 | 25.46 | 22.761 | 24.278 | 20.086 | 0 | 0 | 49.225 | 55.461 | 38.016 | 24.857 | 0 | 0 | 55.554 | 31.553 | [5 empty] | 0 | 4.696 | 138 | 0.74736 | 0.6352 | 0.34233 | 0.25105 | 0.38415 | 51.401
05/30/09 | 10:10 | 0 | 20.98 | 0 | 0 | 0 | 30.085 | 32.036 | 26.11 | 25.46 | 22.954 | 24.278 | 20.111 | 0 | 0 | 49.225 | 55.44 | 38.11 | 24.786 | 0 | 0 | 55.599 | 31.553 | [5 empty] | 0 | 4.625 | 139 | 0.74008 | 0.62828 | 0.34204 | 0.25105 | 0.37723 | 50.9716
05/30/09 | 10:11 | 0 | 20.988 | 0 | 0 | 0 | 30.018 | 32.017 | 26.115 | 25.465 | 23.32 | 24.357 | 19.993 | 0 | 0 | 49.253 | 55.445 | 38.162 | 24.791 | 0 | 0 | 55.65 | 31.583 | [5 empty] | 0 | 4.553 | 140 | 0.77444 | 0.66094 | 0.34343 | 0.25105 | 0.40989 | 52.9276
05/30/09 | 10:12 | 0 | 21.01 | 0 | 0 | 0 | 29.945 | 31.946 | 26.164 | 25.441 | 23.32 | 24.357 | 20.166 | 0 | 0 | 49.229 | 55.489 | 38.256 | 24.742 | 0 | 0 | 55.697 | 31.536 | [5 empty] | 0 | 4.504 | 141 | 0.72406 | 0.61305 | 0.34139 | 0.25105 | 0.36201 | 49.9965
05/30/09 | 10:13 | 0 | 21.01 | 0 | 0 | 0 | 29.849 | 31.921 | 26.164 | 25.416 | 23.489 | 24.381 | 20.166 | 0 | 0 | 49.229 | 55.512 | 38.351 | 24.766 | 0 | 0 | 55.697 | 31.536 | [5 empty] | 0 | 4.433 | 142 | 0.72406 | 0.61305 | 0.34139 | 0.25105 | 0.36201 | 49.9965
05/30/09 | 10:14 | 0 | 20.988 | 0 | 0 | 0 | 29.656 | 33.134 | 26.09 | 25.512 | 24.332 | 24.357 | 20.385 | 0 | 0 | 49.276 | 55.489 | 37.997 | 24.791 | 0 | 0 | 55.65 | 31.558 | [5 empty] | 0 | 4.144 | 143 | 0.66029 | 0.55243 | 0.3388 | 0.25105 | 0.30139 | 45.6446
05/30/09 | 10:15 | 0 | 21.01 | 0 | 0 | 0 | 29.486 | 33.251 | 26.019 | 25.536 | 24.573 | 24.381 | 20.36 | 0 | 0 | 49.299 | 55.468 | 37.715 | 24.815 | 0 | 0 | 55.65 | 31.558 | [5 empty] | 0 | 3.95 | 144 | 0.66757 | 0.55935 | 0.3391 | 0.25105 | 0.30831 | 46.1835
05/30/09 | 10:16 | 0 | 21.01 | 0 | 0 | 0 | 29.486 | 32.522 | 25.946 | 25.49 | 24.766 | 24.381 | 20.505 | 0 | 0 | 49.346 | 55.468 | 37.481 | 24.766 | 0 | 0 | 55.627 | 31.607 | [5 empty] | 0 | 3.996 | 145 | 0.62534 | 0.51922 | 0.33739 | 0.25105 | 0.26817 | 42.8836
05/30/09 | 10:17 | 0 | 21.01 | 0 | 0 | 0 | 29.535 | 32.211 | 25.946 | 25.49 | 24.551 | 24.406 | 20.456 | 0 | 0 | 49.367 | 55.445 | 37.576 | 24.766 | 0 | 0 | 55.673 | 31.607 | [5 empty] | 0 | 4.045 | 146 | 0.63961 | 0.53278 | 0.33797 | 0.25105 | 0.28173 | 44.0475
05/30/09 | 10:18 | 0 | 21.066 | 0 | 0 | 0 | 29.472 | 32.193 | 25.931 | 25.544 | 24.46 | 24.46 | 20.099 | 0 | 0 | 49.353 | 55.475 | 37.677 | 24.798 | 0 | 0 | 55.68 | 31.639 | [5 empty] | 0 | 3.928 | 147 | 0.74357 | 0.6316 | 0.34218 | 0.25105 | 0.38055 | 51.1788
05/30/09 | 10:19 | 0 | 21.034 | 0 | 0 | 0 | 29.366 | 32.112 | 25.875 | 25.465 | 24.092 | 24.477 | 20.166 | 0 | 0 | 49.323 | 55.445 | 37.739 | 24.693 | 0 | 0 | 55.606 | 31.558 | [5 empty] | 0 | 3.901 | 148 | 0.72406 | 0.61305 | 0.34139 | 0.25105 | 0.36201 | 49.9965
05/30/09 | 10:20 | 0 | 21.034 | 0 | 0 | 0 | 29.295 | 32.066 | 25.924 | 25.441 | 23.587 | 24.452 | 20.141 | 0 | 0 | 49.299 | 55.421 | 37.811 | 24.742 | 0 | 0 | 55.697 | 31.632 | [5 empty] | 0 | 3.854 | 149 | 0.73134 | 0.61997 | 0.34168 | 0.25105 | 0.36893 | 50.445
05/30/09 | 10:21 | 0 | 21.034 | 0 | 0 | 0 | 29.222 | 31.992 | 25.924 | 25.392 | 23.489 | 24.428 | 20.066 | 0 | 0 | 49.276 | 55.421 | 37.88 | 24.742 | 0 | 0 | 55.697 | 31.583 | [5 empty] | 0 | 3.83 | 150 | 0.75318 | 0.64073 | 0.34257 | 0.25105 | 0.38969 | 51.7386
05/30/09 | 10:22 | 0 | 21.01 | 0 | 0 | 0 | 29.15 | 31.968 | 25.899 | 25.369 | 23.633 | 24.428 | 19.968 | 0 | 0 | 49.276 | 55.421 | 37.952 | 24.742 | 0 | 0 | 55.72 | 31.607 | [5 empty] | 0 | 3.781 | 151 | 0.78172 | 0.66786 | 0.34372 | 0.25105 | 0.41681 | 53.3199
05/30/09 | 10:23 | 0 | 21.042 | 0 | 0 | 0 | 29.109 | 31.953 | 25.931 | 25.352 | 23.739 | 24.46 | 20.296 | 0 | 0 | 49.283 | 55.428 | 38.076 | 24.749 | 0 | 0 | 55.75 | 31.664 | [5 empty] | 0 | 3.757 | 152 | 0.6862 | 0.57707 | 0.33985 | 0.25105 | 0.32602 | 47.5108
05/30/09 | 10:24 | 0 | 21.042 | 0 | 0 | 0 | 29.062 | 31.88 | 25.955 | 25.377 | 23.884 | 24.46 | 20.199 | 0 | 0 | 49.26 | 55.405 | 38.145 | 24.749 | 0 | 0 | 55.704 | 31.688 | [5 empty] | 0 | 3.685 | 153 | 0.71445 | 0.60392 | 0.341 | 0.25105 | 0.35287 | 49.3905
05/30/09 | 10:25 | 0 | 21.066 | 0 | 0 | 0 | 28.967 | 31.855 | 25.931 | 25.377 | 23.835 | 24.484 | 20.149 | 0 | 0 | 49.239 | 55.382 | 38.217 | 24.749 | 0 | 0 | 55.704 | 31.688 | [5 empty] | 0 | 3.59 | 154 | 0.72901 | 0.61776 | 0.34159 | 0.25105 | 0.36671 | 50.3025
05/30/09 | 10:26 | 0 | 21.042 | 0 | 0 | 0 | 28.918 | 31.808 | 25.882 | 25.352 | 24.05 | 24.484 | 20.051 | 0 | 0 | 49.239 | 55.405 | 38.265 | 24.749 | 0 | 0 | 55.657 | 31.688 | [5 empty] | 0 | 3.566 | 155 | 0.75755 | 0.64488 | 0.34274 | 0.25105 | 0.39384 | 51.9884
05/30/09 | 10:27 | 0 | 21.066 | 0 | 0 | 0 | 28.773 | 33.024 | 25.882 | 25.423 | 24.173 | 24.509 | 20.174 | 0 | 0 | 49.26 | 55.382 | 38.007 | 24.749 | 0 | 0 | 55.657 | 31.688 | [5 empty] | 0 | 3.35 | 156 | 0.72173 | 0.61084 | 0.34129 | 0.25105 | 0.35979 | 49.8511
05/30/09 | 10:28 | 0 | 21.042 | 0 | 0 | 0 | 28.677 | 33.235 | 25.857 | 25.423 | 24.293 | 24.509 | 20.199 | 0 | 0 | 49.283 | 55.382 | 37.677 | 24.725 | 0 | 0 | 55.636 | 31.664 | [5 empty] | 0 | 3.254 | 157 | 0.71445 | 0.60392 | 0.341 | 0.25105 | 0.35287 | 49.3905
05/30/09 | 10:29 | 0 | 21.083 | 0 | 0 | 0 | 28.719 | 32.618 | 25.828 | 25.514 | 24.021 | 24.477 | 19.895 | 0 | 0 | 49.323 | 55.377 | 37.459 | 24.766 | 0 | 0 | 55.673 | 31.681 | [5 empty] | 0 | 3.205 | 158 | 0.80298 | 0.68806 | 0.34459 | 0.25105 | 0.43702 | 54.4248
05/30/09 | 10:30 | 0 | 21.029 | 0 | 0 | 0 | 28.712 | 32.277 | 25.799 | 25.436 | 24.038 | 24.472 | 20.111 | 0 | 0 | 49.295 | 55.326 | 37.5 | 24.715 | 0 | 0 | 55.624 | 31.651 | [5 empty] | 0 | 3.276 | 159 | 0.74008 | 0.62828 | 0.34204 | 0.25105 | 0.37723 | 50.9716
05/30/09 | 10:31 | 0 | 21.054 | 0 | 0 | 0 | 28.665 | 32.255 | 25.799 | 25.411 | 23.653 | 24.472 | 19.963 | 0 | 0 | 49.318 | 55.326 | 37.641 | 24.715 | 0 | 0 | 55.645 | 31.651 | [5 empty] | 0 | 3.254 | 160 | 0.78317 | 0.66924 | 0.34378 | 0.25105 | 0.4182 | 53.3975
05/30/09 | 10:32 | 0 | 21.059 | 0 | 0 | 0 | 28.596 | 32.235 | 25.803 | 25.465 | 24.141 | 24.501 | 20.385 | 0 | 0 | 49.323 | 55.33 | 37.717 | 24.766 | 0 | 0 | 55.673 | 31.705 | [5 empty] | 0 | 3.131 | 161 | 0.66029 | 0.55243 | 0.3388 | 0.25105 | 0.30139 | 45.6446
05/30/09 | 10:33 | 0 | 21.054 | 0 | 0 | 0 | 28.496 | 32.132 | 25.774 | 25.34 | 24.425 | 24.448 | 20.478 | 0 | 0 | 49.271 | 55.302 | 37.806 | 24.715 | 0 | 0 | 55.645 | 31.676 | [5 empty] | 0 | 3.156 | 162 | 0.63321 | 0.52669 | 0.33771 | 0.25105 | 0.27564 | 43.5314
05/30/09 | 10:34 | 0 | 21.054 | 0 | 0 | 0 | 28.447 | 32.085 | 25.774 | 25.34 | 24.183 | 24.497 | 20.333 | 0 | 0 | 49.227 | 55.302 | 37.875 | 24.737 | 0 | 0 | 55.624 | 31.701 | [5 empty] | 0 | 3.107 | 163 | 0.67543 | 0.56683 | 0.33942 | 0.25105 | 0.31578 | 46.7523
05/30/09 | 10:35 | 0 | 21.083 | 0 | 0 | 0 | 28.43 | 32.041 | 25.828 | 25.345 | 23.803 | 24.477 | 20.239 | 0 | 0 | 49.255 | 55.284 | 38.023 | 24.766 | 0 | 0 | 55.673 | 31.705 | [5 empty] | 0 | 3.085 | 164 | 0.7028 | 0.59284 | 0.34053 | 0.25105 | 0.3418 | 48.6336
05/30/09 | 10:36 | 0 | 21.078 | 0 | 0 | 0 | 28.351 | 31.987 | 25.725 | 25.316 | 24.546 | 24.497 | 20.453 | 0 | 0 | 49.204 | 55.256 | 38.016 | 24.715 | 0 | 0 | 55.601 | 31.723 | [5 empty] | 0 | 3.035 | 165 | 0.64049 | 0.53361 | 0.338 | 0.25105 | 0.28256 | 44.117
05/30/09 | 10:37 | 0 | 21.083 | 0 | 0 | 0 | 28.309 | 31.97 | 25.803 | 25.32 | 24.744 | 24.526 | 20.434 | 0 | 0 | 49.208 | 55.263 | 38.117 | 24.744 | 0 | 0 | 55.629 | 31.73 | [5 empty] | 0 | 2.989 | 166 | 0.64602 | 0.53887 | 0.33822 | 0.25105 | 0.28782 | 44.5533
05/30/09 | 10:38 | 0 | 21.083 | 0 | 0 | 0 | 28.26 | 31.875 | 25.803 | 25.274 | 24.477 | 24.501 | 20.166 | 0 | 0 | 49.185 | 55.263 | 38.21 | 24.744 | 0 | 0 | 55.606 | 31.752 | [5 empty] | 0 | 2.986 | 167 | 0.72406 | 0.61305 | 0.34139 | 0.25105 | 0.36201 | 49.9965
05/30/09 | 10:39 | 0 | 21.029 | 0 | 0 | 0 | 28.111 | 31.845 | 25.7 | 25.244 | 24.038 | 24.497 | 20.524 | 0 | 0 | 49.133 | 55.211 | 38.205 | 24.715 | 0 | 0 | 55.531 | 31.723 | [5 empty] | 0 | 2.867 | 168 | 0.61981 | 0.51396 | 0.33716 | 0.25105 | 0.26291 | 42.4179
05/30/09 | 10:40 | 0 | 21.083 | 0 | 0 | 0 | 28.042 | 33.041 | 25.779 | 25.32 | 24.357 | 24.526 | 20.772 | 0 | 0 | 49.208 | 55.239 | 37.976 | 24.744 | 0 | 0 | 55.536 | 31.752 | [5 empty] | 0 | 2.722 | 169 | 0.54759 | 0.44531 | 0.33424 | 0.25105 | 0.19426 | 35.476
05/30/09 | 10:41 | 0 | 21.108 | 0 | 0 | 0 | 28.02 | 33.417 | 25.754 | 25.345 | 24.671 | 24.501 | 20.627 | 0 | 0 | 49.232 | 55.216 | 37.669 | 24.766 | 0 | 0 | 55.491 | 31.777 | [5 empty] | 0 | 2.675 | 170 | 0.58982 | 0.48545 | 0.33595 | 0.25105 | 0.2344 | 39.7412
05/30/09 | 10:42 | 0 | 21.083 | 0 | 0 | 0 | 28.067 | 32.876 | 25.708 | 25.394 | 23.852 | 24.455 | 20.434 | 0 | 0 | 49.232 | 55.193 | 37.459 | 24.766 | 0 | 0 | 55.491 | 31.752 | [5 empty] | 0 | 2.673 | 171 | 0.64602 | 0.53887 | 0.33822 | 0.25105 | 0.28782 | 44.5533
05/30/09 | 10:43 | 0 | 21.142 | 0 | 0 | 0 | 28.126 | 32.651 | 25.742 | 25.453 | 23.766 | 24.489 | 20.202 | 0 | 0 | 49.288 | 55.225 | 37.586 | 24.801 | 0 | 0 | 55.547 | 31.786 | [5 empty] | 0 | 2.673 | 172 | 0.71358 | 0.60309 | 0.34096 | 0.25105 | 0.35204 | 49.3346
05/30/09 | 10:44 | 0 | 21.142 | 0 | 0 | 0 | 28.076 | 32.603 | 25.742 | 25.404 | 23.043 | 24.511 | 19.98 | 0 | 0 | 49.264 | 55.202 | 37.679 | 24.801 | 0 | 0 | 55.592 | 31.811 | [5 empty] | 0 | 2.672 | 173 | 0.77822 | 0.66454 | 0.34358 | 0.25105 | 0.41349 | 53.1325
05/30/09 | 10:45 | 0 | 21.142 | 0 | 0 | 0 | 27.981 | 32.558 | 25.742 | 25.355 | 23.163 | 24.511 | 20.177 | 0 | 0 | 49.264 | 55.179 | 37.727 | 24.801 | 0 | 0 | 55.568 | 31.811 | [5 empty] | 0 | 2.626 | 174 | 0.72086 | 0.61001 | 0.34126 | 0.25105 | 0.35896 | 49.7963
05/30/09 | 10:46 | 0 | 21.118 | 0 | 0 | 0 | 27.91 | 32.485 | 25.742 | 25.333 | 23.427 | 24.465 | 20.443 | 0 | 0 | 49.264 | 55.179 | 37.82 | 24.801 | 0 | 0 | 55.547 | 31.811 | [5 empty] | 0 | 2.577 | 175 | 0.6434 | 0.53638 | 0.33812 | 0.25105 | 0.28533 | 44.3476
05/30/09 | 10:47 | 0 | 21.118 | 0 | 0 | 0 | 27.861 | 32.439 | 25.718 | 25.355 | 23.283 | 24.44 | 20.372 | 0 | 0 | 49.241 | 55.158 | 37.868 | 24.801 | 0 | 0 | 55.568 | 31.786 | [5 empty] | 0 | 2.506 | 176 | 0.66407 | 0.55603 | 0.33896 | 0.25105 | 0.30498 | 45.9263
05/30/09 | 10:48 | 0 | 21.118 | 0 | 0 | 0 | 27.79 | 32.414 | 25.718 | 25.259 | 23.307 | 24.44 | 20.323 | 0 | 0 | 49.218 | 55.134 | 37.937 | 24.801 | 0 | 0 | 55.524 | 31.786 | [5 empty] | 0 | 2.531 | 177 | 0.67834 | 0.56959 | 0.33953 | 0.25105 | 0.31855 | 46.9597
05/30/09 | 10:49 | 0 | 21.081 | 0 | 0 | 0 | 27.704 | 32.255 | 25.678 | 25.198 | 23.776 | 24.354 | 20.358 | 0 | 0 | 49.112 | 55.074 | 37.949 | 24.715 | 0 | 0 | 55.463 | 31.75 | [5 empty] | 0 | 2.506 | 178 | 0.66815 | 0.55991 | 0.33912 | 0.25105 | 0.30886 | 46.2261
05/30/09 | 10:50 | 0 | 21.11 | 0 | 0 | 0 | 27.66 | 32.26 | 25.686 | 25.252 | 23.925 | 24.408 | 20.436 | 0 | 0 | 49.14 | 55.102 | 38.071 | 24.744 | 0 | 0 | 55.491 | 31.779 | [5 empty] | 0 | 2.408 | 179 | 0.64544 | 0.53832 | 0.3382 | 0.25105 | 0.28727 | 44.5077
05/30/09 | 10:51 | 0 | 21.086 | 0 | 0 | 0 | 27.635 | 32.188 | 25.686 | 25.227 | 23.494 | 24.408 | 20.676 | 0 | 0 | 49.117 | 55.055 | 38.141 | 24.744 | 0 | 0 | 55.445 | 31.779 | [5 empty] | 0 | 2.408 | 180 | 0.57555 | 0.47188 | 0.33537 | 0.25105 | 0.22084 | 38.3698
05/30/09 | 10:52 | 0 | 21.086 | 0 | 0 | 0 | 27.564 | 32.164 | 25.661 | 25.178 | 23.325 | 24.359 | 20.75 | 0 | 0 | 49.094 | 55.078 | 38.189 | 24.744 | 0 | 0 | 55.445 | 31.779 | [5 empty] | 0 | 2.386 | 181 | 0.554 | 0.4514 | 0.3345 | 0.25105 | 0.20035 | 36.165
05/30/09 | 10:53 | 0 | 21.145 | 0 | 1 | 0 | 27.503 | 33.194 | 25.72 | 25.237 | 23.43 | 24.347 | 20.591 | 0 | 0 | 49.15 | 55.088 | 37.988 | 24.779 | 0 | 0 | 55.456 | 31.813 | [5 empty] | 0 | 2.266 | 182 | 0.6003 | 0.49541 | 0.33637 | 0.25105 | 0.24437 | 40.7071
05/30/09 | 10:54 | 0 | 21.086 | 0 | 0 | 0 | 27.468 | 33.771 | 25.661 | 25.252 | 23.589 | 24.288 | 20.34 | 0 | 0 | 49.14 | 55.055 | 37.648 | 24.769 | 0 | 0 | 55.445 | 31.804 | [5 empty] | 0 | 2.216 | 183 | 0.67339 | 0.56489 | 0.33933 | 0.25105 | 0.31384 | 46.6061
05/30/09 | 10:55 | 0 | 21.086 | 0 | 0 | 0 | 27.468 | 33.371 | 25.588 | 25.298 | 23.396 | 24.313 | 20.071 | 0 | 0 | 49.14 | 55.034 | 37.461 | 24.744 | 0 | 0 | 55.377 | 31.754 | [5 empty] | 0 | 2.17 | 184 | 0.75172 | 0.63935 | 0.34251 | 0.25105 | 0.3883 | 51.6547
05/30/09 | 10:56 | 0 | 21.145 | 0 | 0 | 0 | 27.525 | 33.17 | 25.622 | 25.286 | 23.43 | 24.273 | 20.301 | 0 | 0 | 49.197 | 55.043 | 37.588 | 24.779 | 0 | 0 | 55.386 | 31.813 | [5 empty] | 0 | 2.239 | 185 | 0.68475 | 0.57568 | 0.33979 | 0.25105 | 0.32464 | 47.4097
05/30/09 | 10:57 | 0 | 21.12 | 0 | 0 | 0 | 27.503 | 33.098 | 25.622 | 25.262 | 23.839 | 24.298 | 20.254 | 0 | 0 | 49.173 | 55.02 | 37.634 | 24.756 | 0 | 0 | 55.342 | 31.813 | [5 empty] | 0 | 2.241 | 186 | 0.69844 | 0.58869 | 0.34035 | 0.25105 | 0.33765 | 48.3433
05/30/09 | 10:58 | 0 | 21.145 | 0 | 0 | 0 | 27.405 | 33.053 | 25.622 | 25.262 | 23.96 | 24.322 | 20.229 | 0 | 0 | 49.173 | 54.997 | 37.729 | 24.779 | 0 | 0 | 55.342 | 31.789 | [5 empty] | 0 | 2.143 | 187 | 0.70572 | 0.59561 | 0.34064 | 0.25105 | 0.34457 | 48.8252
05/30/09 | 10:59 | 0 | 21.12 | 0 | 0 | 0 | 27.38 | 33.005 | 25.622 | 25.237 | 23.239 | 24.249 | 20.421 | 0 | 0 | 49.15 | 54.997 | 37.799 | 24.779 | 0 | 0 | 55.319 | 31.813 | [5 empty] | 0 | 2.143 | 188 | 0.6498 | 0.54247 | 0.33838 | 0.25105 | 0.29142 | 44.8475
05/30/09 | 11:00 | 0 | 21.145 | 0 | 0 | 0 | 27.309 | 32.96 | 25.575 | 25.237 | 23.214 | 24.298 | 20.179 | 0 | 0 | 49.126 | 54.973 | 37.894 | 24.779 | 0 | 0 | 55.319 | 31.789 | [5 empty] | 0 | 2.072 | 189 | 0.72028 | 0.60945 | 0.34123 | 0.25105 | 0.35841 | 49.7597
05/30/09 | 11:01 | 0 | 21.145 | 0 | 0 | 0 | 27.284 | 32.864 | 25.647 | 25.166 | 23.214 | 24.249 | 20.301 | 0 | 0 | 49.126 | 54.973 | 37.894 | 24.756 | 0 | 0 | 55.386 | 31.789 | [5 empty] | 0 | 2.118 | 190 | 0.68475 | 0.57568 | 0.33979 | 0.25105 | 0.32464 | 47.4097
05/30/09 | 11:02 | 0 | 21.12 | 0 | 0 | 0 | 27.213 | 32.936 | 25.598 | 25.188 | 27.238 | 24.298 | 19.835 | 0 | 0 | 49.126 | 54.973 | 37.94 | 24.779 | 0 | 0 | 55.363 | 31.789 | [5 empty] | 0 | 2.025 | 191 | 0.82045 | 0.70467 | 0.34529 | 0.25105 | 0.45363 | 55.29
05/30/09 | 11:03 | 0 | 21.12 | 0 | 0 | 0 | 27.189 | 33.759 | 25.622 | 25.141 | 23.454 | 24.227 | 20.106 | 0 | 0 | 49.15 | 54.973 | 37.658 | 24.756 | 0 | 0 | 55.363 | 31.789 | [5 empty] | 0 | 2.048 | 192 | 0.74153 | 0.62966 | 0.3421 | 0.25105 | 0.37861 | 51.0582
05/30/09 | 11:04 | 0 | 21.145 | 0 | 0 | 0 | 27.189 | 33.897 | 25.551 | 25.237 | 23.334 | 24.249 | 20.081 | 0 | 0 | 49.197 | 54.952 | 37.258 | 24.756 | 0 | 0 | 55.363 | 31.789 | [5 empty] | 0 | 1.952 | 193 | 0.74881 | 0.63658 | 0.34239 | 0.25105 | 0.38553 | 51.4859
05/30/09 | 11:05 | 0 | 21.145 | 0 | 0 | 0 | 27.238 | 33.452 | 25.526 | 25.262 | 23.673 | 24.178 | 20.421 | 0 | 0 | 49.22 | 54.929 | 37 | 24.756 | 0 | 0 | 55.319 | 31.813 | [5 empty] | 0 | 1.976 | 194 | 0.6498 | 0.54247 | 0.33838 | 0.25105 | 0.29142 | 44.8475
05/30/09 | 11:06 | 0 | 21.177 | 0 | 0 | 0 | 27.292 | 33.084 | 25.487 | 25.293 | 23.606 | 24.259 | 20.212 | 0 | 0 | 49.25 | 54.936 | 36.679 | 24.788 | 0 | 0 | 55.349 | 31.821 | [5 empty] | 0 | 1.999 | 195 | 0.71067 | 0.60032 | 0.34084 | 0.25105 | 0.34927 | 49.1472
05/30/09 | 11:07 | 0 | 21.177 | 0 | 0 | 0 | 27.316 | 32.919 | 25.487 | 25.293 | 23.342 | 24.33 | 20.358 | 0 | 0 | 49.271 | 54.912 | 36.749 | 24.788 | 0 | 0 | 55.326 | 31.821 | [5 empty] | 0 | 2.023 | 196 | 0.66815 | 0.55991 | 0.33912 | 0.25105 | 0.30886 | 46.2261
05/30/09 | 11:08 | 0 | 21.177 | 0 | 0 | 0 | 27.245 | 32.85 | 25.509 | 25.22 | 23.582 | 24.33 | 20.551 | 0 | 0 | 49.25 | 54.912 | 37.007 | 24.788 | 0 | 0 | 55.326 | 31.821 | [5 empty] | 0 | 2.025 | 197 | 0.61195 | 0.50648 | 0.33684 | 0.25105 | 0.25544 | 41.7416
05/30/09 | 11:09 | 0 | 21.145 | 0 | 0 | 0 | 27.128 | 32.783 | 25.465 | 25.154 | 23.396 | 24.237 | 20.532 | 0 | 0 | 49.162 | 54.847 | 37.246 | 24.744 | 0 | 0 | 55.307 | 31.777 | [5 empty] | 0 | 1.974 | 198 | 0.61748 | 0.51174 | 0.33707 | 0.25105 | 0.2607 | 42.2193
05/30/09 | 11:10 | 0 | 21.147 | 0 | 0 | 0 | 27.096 | 32.749 | 25.48 | 25.168 | 23.146 | 24.3 | 20.109 | 0 | 0 | 49.176 | 54.84 | 37.543 | 24.759 | 0 | 0 | 55.251 | 31.816 | [5 empty] | 0 | 1.928 | 199 | 0.74066 | 0.62883 | 0.34206 | 0.25105 | 0.37778 | 51.0063
05/30/09 | 11:11 | 0 | 21.179 | 0 | 0 | 0 | 27.054 | 32.711 | 25.465 | 25.127 | 23.513 | 24.261 | 20.336 | 0 | 0 | 49.159 | 54.87 | 37.856 | 24.791 | 0 | 0 | 55.305 | 31.799 | [5 empty] | 0 | 1.927 | 200 | 0.67456 | 0.566 | 0.33938 | 0.25105 | 0.31495 | 46.6898
05/30/09 | 11:12 | 0 | 21.179 | 0 | 0 | 0 | 26.983 | 32.663 | 25.49 | 25.151 | 23.754 | 24.308 | 20.554 | 0 | 0 | 49.138 | 54.847 | 38.069 | 24.766 | 0 | 0 | 55.328 | 31.823 | [5 empty] | 0 | 1.832 | 201 | 0.61108 | 0.50565 | 0.33681 | 0.25105 | 0.25461 | 41.6654
05/30/09 | 11:13 | 0 | 21.184 | 0 | 0 | 0 | 26.988 | 32.644 | 25.541 | 25.156 | 23.857 | 24.313 | 20.679 | 0 | 0 | 49.119 | 54.852 | 38.26 | 24.82 | 0 | 0 | 55.379 | 31.828 | [5 empty] | 0 | 1.832 | 202 | 0.57468 | 0.47105 | 0.33533 | 0.25105 | 0.22001 | 38.2837
05/30/09 | 11:14 | 0 | 21.233 | 0 | 0 | 0 | 26.939 | 32.598 | 25.541 | 25.156 | 23.952 | 24.313 | 20.608 | 0 | 0 | 49.073 | 54.828 | 38.449 | 24.82 | 0 | 0 | 55.333 | 31.853 | [5 empty] | 0 | 1.783 | 203 | 0.59535 | 0.49071 | 0.33617 | 0.25105 | 0.23966 | 40.2552
05/30/09 | 11:15 | 0 | 21.204 | 0 | 0 | 0 | 26.885 | 32.497 | 25.512 | 25.056 | 23.947 | 24.237 | 20.649 | 0 | 0 | 49 | 54.8 | 38.514 | 24.791 | 0 | 0 | 55.26 | 31.799 | [5 empty] | 0 | 1.829 | 204 | 0.58341 | 0.47936 | 0.33569 | 0.25105 | 0.22831 | 39.1338
05/30/09 | 11:16 | 0 | 21.208 | 0 | 0 | 0 | 26.843 | 32.598 | 25.519 | 25.132 | 24.146 | 24.337 | 20.944 | 0 | 0 | 49.028 | 54.828 | 38.66 | 24.82 | 0 | 0 | 55.309 | 31.853 | [5 empty] | 0 | 1.711 | 205 | 0.49751 | 0.3977 | 0.33221 | 0.25105 | 0.14665 | 29.4779
05/30/09 | 11:17 | 0 | 21.233 | 0 | 0 | 0 | 26.892 | 33.632 | 25.541 | 25.11 | 23.977 | 24.337 | 20.438 | 0 | 0 | 49.005 | 54.805 | 38.143 | 24.796 | 0 | 0 | 55.265 | 31.828 | [5 empty] | 0 | 1.782 | 206 | 0.64485 | 0.53776 | 0.33818 | 0.25105 | 0.28672 | 44.4621
05/30/09 | 11:18 | 0 | 21.184 | 0 | 0 | 0 | 27.179 | 34.125 | 25.519 | 25.156 | 23.543 | 24.313 | 20.343 | 0 | 0 | 49.096 | 54.805 | 37.603 | 24.796 | 0 | 0 | 55.218 | 31.853 | [5 empty] | 0 | 2.023 | 207 | 0.67252 | 0.56406 | 0.3393 | 0.25105 | 0.31301 | 46.5432
05/30/09 | 11:19 | 0 | 21.184 | 0 | 0 | 0 | 27.856 | 34.055 | 25.445 | 25.156 | 23.832 | 24.337 | 20.534 | 0 | 0 | 49.143 | 54.782 | 37.134 | 24.796 | 0 | 0 | 55.288 | 31.853 | [5 empty] | 0 | 2.7 | 208 | 0.6169 | 0.51119 | 0.33704 | 0.25105 | 0.26014 | 42.1694
05/30/09 | 11:20 | 0 | 21.208 | 0 | 0 | 0 | 27.878 | 33.962 | 25.399 | 25.156 | 24.94 | 24.313 | 20.848 | 0 | 0 | 49.143 | 54.761 | 37.038 | 24.82 | 0 | 0 | 55.265 | 31.828 | [5 empty] | 0 | 2.722 | 209 | 0.52546 | 0.42427 | 0.33334 | 0.25105 | 0.17323 | 32.9667
05/30/09 | 11:21 | 0 | 21.208 | 0 | 0 | 0 | 27.662 | 33.938 | 25.421 | 25.11 | 25.11 | 24.313 | 20.873 | 0 | 0 | 49.143 | 54.737 | 37.086 | 24.796 | 0 | 0 | 55.242 | 31.828 | [5 empty] | 0 | 2.552 | 210 | 0.51818 | 0.41735 | 0.33304 | 0.25105 | 0.16631 | 32.0944
05/30/09 | 11:22 | 0 | 21.267 | 0 | 0 | 0 | 27.481 | 33.876 | 25.48 | 25.119 | 24.975 | 24.325 | 21.098 | 0 | 0 | 49.129 | 54.747 | 37.213 | 24.83 | 0 | 0 | 55.251 | 31.862 | [5 empty] | 0 | 2.362 | 211 | 0.45266 | 0.35507 | 0.33039 | 0.25105 | 0.10403 | 22.9813
05/30/09 | 11:23 | 0 | 21.208 | 0 | 0 | 0 | 27.302 | 33.749 | 25.445 | 25.061 | 25.181 | 24.291 | 21.137 | 0 | 0 | 49.096 | 54.714 | 37.344 | 24.82 | 0 | 0 | 55.218 | 31.853 | [5 empty] | 0 | 2.241 | 212 | 0.44131 | 0.34428 | 0.32993 | 0.25105 | 0.093232 | 21.1265
05/30/09 | 11:24 | 0 | 21.267 | 0 | 0 | 0 | 27.213 | 33.689 | 25.455 | 25.095 | 25.119 | 24.325 | 20.833 | 0 | 0 | 49.105 | 54.723 | 37.543 | 24.83 | 0 | 0 | 55.228 | 31.911 | [5 empty] | 0 | 2.118 | 213 | 0.52983 | 0.42843 | 0.33352 | 0.25105 | 0.17738 | 33.4786
05/30/09 | 11:25 | 0 | 21.233 | 0 | 0 | 0 | 27.108 | 33.584 | 25.421 | 25.011 | 24.266 | 24.266 | 20.654 | 0 | 0 | 49.028 | 54.691 | 37.65 | 24.771 | 0 | 0 | 55.218 | 31.828 | [5 empty] | 0 | 2.097 | 214 | 0.58196 | 0.47797 | 0.33563 | 0.25105 | 0.22693 | 38.9939
05/30/09 | 11:26 | 0 | 21.243 | 0 | 0 | 0 | 27.047 | 33.572 | 25.433 | 25.024 | 24.011 | 24.251 | 20.377 | 0 | 0 | 49.038 | 54.7 | 37.894 | 24.83 | 0 | 0 | 55.298 | 31.84 | [5 empty] | 0 | 2.023 | 215 | 0.66262 | 0.55465 | 0.3389 | 0.25105 | 0.3036 | 45.8183
05/30/09 | 11:27 | 0 | 21.267 | 0 | 0 | 0 | 26.973 | 33.5 | 25.433 | 25.046 | 24.227 | 24.325 | 20.762 | 0 | 0 | 49.038 | 54.7 | 38.012 | 24.806 | 0 | 0 | 55.251 | 31.84 | [5 empty] | 0 | 1.927 | 216 | 0.55051 | 0.44808 | 0.33435 | 0.25105 | 0.19703 | 35.7912
05/30/09 | 11:28 | 0 | 21.267 | 0 | 0 | 0 | 26.902 | 33.407 | 25.455 | 25.024 | 23.673 | 24.325 | 20.544 | 0 | 0 | 49.014 | 54.677 | 38.107 | 24.806 | 0 | 0 | 55.251 | 31.84 | [5 empty] | 0 | 1.878 | 217 | 0.61399 | 0.50842 | 0.33693 | 0.25105 | 0.25737 | 41.9186
05/30/09 | 11:29 | 0 | 21.299 | 0 | 0 | 0 | 26.873 | 33.474 | 25.477 | 24.994 | 23.55 | 24.295 | 20.637 | 0 | 0 | 49.012 | 54.7 | 38.222 | 24.825 | 0 | 0 | 55.228 | 31.86 | [5 empty] | 0 | 1.879 | 218 | 0.58691 | 0.48268 | 0.33583 | 0.25105 | 0.23163 | 39.4667
05/30/09 | 11:30 | 0 | 21.265 | 0 | 0 | 0 | 27.093 | 34.323 | 25.455 | 24.997 | 23.648 | 24.273 | 20.904 | 0 | 0 | 49.014 | 54.679 | 37.942 | 24.828 | 0 | 0 | 55.16 | 31.813 | [5 empty] | 0 | 2.096 | 219 | 0.50916 | 0.40877 | 0.33268 | 0.25105 | 0.15773 | 30.9781
05/30/09 | 11:31 | 0 | 21.24 | 0 | 0 | 0 | 27.623 | 35.098 | 25.406 | 24.997 | 23.96 | 24.273 | 20.951 | 0 | 0 | 49.014 | 54.632 | 37.612 | 24.803 | 0 | 0 | 55.16 | 31.813 | [5 empty] | 0 | 2.626 | 220 | 0.49547 | 0.39576 | 0.33212 | 0.25105 | 0.14472 | 29.2081
05/30/09 | 11:32 | 0 | 21.272 | 0 | 0 | 0 | 28.16 | 35.388 | 25.365 | 25.078 | 24.065 | 24.354 | 21.128 | 0 | 0 | 49.021 | 54.639 | 37.361 | 24.813 | 0 | 0 | 55.146 | 31.821 | [5 empty] | 0 | 3.082 | 221 | 0.44393 | 0.34677 | 0.33004 | 0.25105 | 0.095724 | 21.5629
05/30/09 | 11:33 | 0 | 21.331 | 0 | 0 | 0 | 28.025 | 35.328 | 25.423 | 25.112 | 24.099 | 24.315 | 20.85 | 0 | 0 | 49.077 | 54.651 | 37.37 | 24.847 | 0 | 0 | 55.179 | 31.833 | [5 empty] | 0 | 2.913 | 222 | 0.52488 | 0.42372 | 0.33332 | 0.25105 | 0.17267 | 32.8978
05/30/09 | 11:34 | 0 | 21.297 | 0 | 0 | 0 | 27.75 | 35.222 | 25.342 | 25.029 | 23.776 | 24.305 | 21.056 | 0 | 0 | 49.021 | 54.618 | 37.337 | 24.813 | 0 | 0 | 55.146 | 31.774 | [5 empty] | 0 | 2.721 | 223 | 0.46489 | 0.3667 | 0.33089 | 0.25105 | 0.11565 | 24.8774
05/30/09 | 11:35 | 0 | 21.311 | 0 | 0 | 0 | 27.549 | 35.191 | 25.382 | 25.068 | 23.935 | 24.322 | 20.926 | 0 | 0 | 49.038 | 54.656 | 37.471 | 24.877 | 0 | 0 | 55.207 | 31.862 | [5 empty] | 0 | 2.481 | 224 | 0.50275 | 0.40268 | 0.33242 | 0.25105 | 0.15164 | 30.1616
05/30/09 | 11:36 | 0 | 21.307 | 0 | 0 | 0 | 27.4 | 35.022 | 25.399 | 25.014 | 23.521 | 24.315 | 20.586 | 0 | 0 | 49.01 | 54.604 | 37.559 | 24.823 | 0 | 0 | 55.2 | 31.808 | [5 empty] | 0 | 2.386 | 225 | 0.60176 | 0.4968 | 0.33643 | 0.25105 | 0.24575 | 40.8386
05/30/09 | 11:37 | 0 | 21.336 | 0 | 0 | 0 | 27.334 | 34.981 | 25.406 | 24.997 | 23.045 | 24.345 | 20.566 | 0 | 0 | 49.014 | 54.586 | 37.705 | 24.852 | 0 | 0 | 55.16 | 31.862 | [5 empty] | 0 | 2.337 | 226 | 0.60758 | 0.50233 | 0.33667 | 0.25105 | 0.25129 | 41.3583
05/30/09 | 11:38 | 0 | 21.336 | 0 | 0 | 0 | 27.189 | 34.84 | 25.428 | 24.923 | 23.02 | 24.345 | 20.492 | 0 | 0 | 48.968 | 54.586 | 37.799 | 24.852 | 0 | 0 | 55.137 | 31.813 | [5 empty] | 0 | 2.266 | 227 | 0.62913 | 0.52281 | 0.33754 | 0.25105 | 0.27177 | 43.1975
05/30/09 | 11:39 | 0 | 21.343 | 0 | 0 | 0 | 27.123 | 34.775 | 25.438 | 24.955 | 22.981 | 24.33 | 20.26 | 0 | 0 | 48.975 | 54.572 | 37.902 | 24.835 | 0 | 0 | 55.076 | 31.845 | [5 empty] | 0 | 2.168 | 228 | 0.69669 | 0.58703 | 0.34028 | 0.25105 | 0.33599 | 48.2262
05/30/09 | 11:40 | 0 | 21.373 | 0 | 0 | 0 | 27.007 | 34.734 | 25.468 | 24.96 | 22.841 | 24.335 | 20.387 | 0 | 0 | 48.982 | 54.576 | 38.023 | 24.864 | 0 | 0 | 55.104 | 31.85 | [5 empty] | 0 | 2.047 | 229 | 0.65971 | 0.55188 | 0.33878 | 0.25105 | 0.30083 | 45.601
05/30/09 | 11:41 | 0 | 21.373 | 0 | 0 | 0 | 26.961 | 34.617 | 25.443 | 24.938 | 22.697 | 24.359 | 20.409 | 0 | 0 | 48.958 | 54.553 | 38.095 | 24.864 | 0 | 0 | 55.081 | 31.826 | [5 empty] | 0 | 2.023 | 230 | 0.6533 | 0.54579 | 0.33852 | 0.25105 | 0.29474 | 45.116
05/30/09 | 11:42 | 0 | 21.351 | 0 | 5 | 0 | 30.163 | 34.546 | 27.272 | 28.839 | 29.489 | 24.31 | 20.578 | 0 | 0 | 43.405 | 54.53 | 43.405 | 24.864 | 0 | 0 | 55.104 | 31.826 | [5 empty] | 0 | 1.324 | 231 | 0.60409 | 0.49901 | 0.33653 | 0.25105 | 0.24796 | 41.0477
05/30/09 | 11:43 | 1 | 21.36 | 1 | 14 | 0 | 50.802 | 34.555 | 33.945 | 43.228 | 46.949 | 24.345 | 20.492 | 0 | 0 | 45.735 | 53.83 | 45.735 | 24.85 | 0 | 0 | 55.09 | 31.306 | [5 empty] | 21.36 | 7.574 | 232 | 0.62913 | 0.52281 | 0.33754 | 0.25105 | 0.27177 | 43.1975
05/30/09 | 11:44 | 1 | 21.385 | 0 | 15 | 0 | 61.841 | 34.462 | 38.598 | 52.452 | 57.131 | 24.273 | 20.443 | 1 | 0 | 50.275 | 53.44 | 53.094 | 24.85 | 0 | 0 | 55.067 | 31.404 | [5 empty] | 21.385 | 9.389 | 233 | 0.6434 | 0.53638 | 0.33812 | 0.25105 | 0.28533 | 44.3476
05/30/09 | 11:45 | 1 | 21.392 | 0 | 15 | 0 | 66.982 | 34.424 | 42.178 | 57.834 | 58.169 | 24.281 | 20.62 | 0 | 0 | 53.675 | 53.608 | 57.834 | 24.835 | 0 | 0 | 55.097 | 34.046 | [5 empty] | 21.392 | 9.148 | 234 | 0.59186 | 0.48738 | 0.33603 | 0.25105 | 0.23634 | 39.9317
05/30/09 | 11:46 | 0 | 21.422 | 0 | 14 | 0 | 68.888 | 34.38 | 44.554 | 60.485 | 58.646 | 24.335 | 20.819 | 0 | 0 | 55.629 | 54.14 | 60.282 | 24.864 | 0 | 0 | 55.104 | 36.45 | [5 empty] | 0 | 8.403 | 235 | 0.53391 | 0.4323 | 0.33368 | 0.25105 | 0.18125 | 33.9487
05/30/09 | 11:47 | 1 | 21.397 | 0 | 15 | 0 | 69.458 | 34.333 | 45.931 | 61.875 | 59.566 | 24.406 | 20.868 | 0 | 0 | 56.517 | 54.896 | 61.649 | 24.84 | 0 | 0 | 55.081 | 38.306 | [5 empty] | 21.397 | 7.583 | 236 | 0.51964 | 0.41874 | 0.3331 | 0.25105 | 0.16769 | 32.2708
05/30/09 | 11:48 | 0 | 21.397 | 1 | 15 | 0 | 69.393 | 34.239 | 47.168 | 62.66 | 60.62 | 24.501 | 20.627 | 0 | 0 | 56.807 | 55.767 | 62.414 | 24.84 | 0 | 0 | 55.148 | 39.739 | [5 empty] | 0 | 6.733 | 237 | 0.58982 | 0.48545 | 0.33595 | 0.25105 | 0.2344 | 39.7412
05/30/09 | 11:49 | 1 | 21.432 | 0 | 14 | 1 | 69.424 | 34.156 | 48.314 | 63.24 | 61.492 | 24.646 | 20.77 | 0 | 1 | 57.053 | 56.56 | 63.039 | 24.862 | 0 | 0 | 55.307 | 40.958 | [5 empty] | 21.432 | 6.184 | 238 | 0.54818 | 0.44586 | 0.33426 | 0.25105 | 0.19482 | 35.5393
05/30/09 | 11:50 | 0 | 21.449 | 0 | 15 | 0 | 69.44 | 34.148 | 49.145 | 63.717 | 62.08 | 24.698 | 20.534 | 0 | 0 | 57.17 | 57.192 | 63.514 | 24.867 | 0 | 0 | 55.496 | 41.927 | [5 empty] | 0 | 5.723 | 0 | 0.6169 | 0.51119 | 0.33704 | 0.25105 | 0.26014 | 42.1694
05/30/09 | 11:51 | 1 | 21.481 | 0 | 9 | 0 | 69.16 | 45.85 | 41.277 | 64.038 | 49.68 | 24.803 | 20.686 | 0 | 0 | 57.087 | 57.804 | 63.835 | 24.899 | 0 | 0 | 55.687 | 42.688 | [5 empty] | 21.481 | 5.122 | 1 | 0.57264 | 0.46912 | 0.20162 | 0.11742 | 0.3517 | 61.4174
05/30/09 | 11:52 | 0 | 21.456 | 0 | 1 | 0 | 67.821 | 62.446 | 29.717 | 63.477 | 34.837 | 24.803 | 20.397 | 0 | 0 | 55.893 | 58.254 | 55.732 | 24.874 | 0 | 0 | 55.939 | 42.616 | [5 empty] | 0 | 4.344 | 2 | 0.65679 | 0.54911 | 0.20503 | 0.11742 | 0.43169 | 65.7274
05/30/09 | 11:53 | 0 | 21.456 | 0 | 1 | 0 | 65.449 | 65.853 | 25.911 | 54.952 | 27.814 | 24.874 | 20.517 | 0 | 0 | 54.793 | 58.523 | 45.483 | 24.874 | 0 | 0 | 56.121 | 42.265 | [5 empty] | 0 | 10.497 | 3 | 0.62185 | 0.51589 | 0.20362 | 0.11742 | 0.39848 | 64.0794
05/30/09 | 11:54 | 0 | 21.461 | 0 | 1 | 0 | 63.55 | 66.238 | 25.073 | 38.722 | 24.663 | 24.928 | 20.475 | 0 | 0 | 53.904 | 58.705 | 40.506 | 24.857 | 0 | 0 | 56.375 | 41.894 | [5 empty] | 0 | 24.828 | 4 | 0.63408 | 0.52752 | 0.20411 | 0.11742 | 0.4101 | 64.6769
05/30/09 | 11:55 | 0 | 21.495 | 0 | 0 | 0 | 62.685 | 65.442 | 24.938 | 35.746 | 23.759 | 25.083 | 20.676 | 0 | 0 | 53.524 | 58.851 | 42.657 | 24.891 | 0 | 0 | 56.542 | 41.504 | [5 empty] | 0 | 26.939 | 5 | 0.57555 | 0.47188 | 0.20174 | 0.11742 | 0.35447 | 61.5875
05/30/09 | 11:56 | 0 | 21.527 | 0 | 0 | 0 | 62.153 | 64.059 | 25.911 | 37.282 | 23.261 | 25.139 | 20.757 | 0 | 0 | 53.44 | 58.97 | 44.839 | 24.923 | 0 | 0 | 56.75 | 41.159 | [5 empty] | 0 | 24.871 | 6 | 0.55196 | 0.44946 | 0.20078 | 0.11742 | 0.33205 | 60.1574
05/30/09 | 11:57 | 0 | 21.505 | 0 | 0 | 0 | 61.661 | 63.208 | 28.39 | 38.691 | 24.416 | 25.139 | 20.708 | 0 | 0 | 53.416 | 59.036 | 46.263 | 24.874 | 0 | 0 | 56.818 | 40.808 | [5 empty] | 0 | 22.97 | 7 | 0.56623 | 0.46303 | 0.20136 | 0.11742 | 0.34561 | 61.0368
05/30/09 | 11:58 | 0 | 21.481 | 0 | 0 | 0 | 61.188 | 62.58 | 30.173 | 39.679 | 22.417 | 25.068 | 20.517 | 0 | 0 | 53.37 | 59.105 | 47.087 | 24.874 | 0 | 0 | 56.839 | 40.478 | [5 empty] | 0 | 21.509 | 8 | 0.62185 | 0.51589 | 0.20362 | 0.11742 | 0.39848 | 64.0794
05/30/09 | 11:59 | 0 | 21.535 | 0 | 0 | 0 | 60.768 | 61.98 | 31.166 | 40.53 | 22.807 | 25.144 | 20.546 | 0 | 0 | 53.307 | 59.155 | 47.598 | 24.904 | 0 | 0 | 56.889 | 40.224 | [5 empty] | 0 | 20.238 | 9 | 0.6134 | 0.50787 | 0.20327 | 0.11742 | 0.39045 | 63.653
05/30/09 | 12:00 | 0 | 21.486 | 0 | 0 | 0 | 60.319 | 61.261 | 31.818 | 41.14 | 22.422 | 25.144 | 20.571 | 0 | 0 | 53.146 | 59.198 | 47.894 | 24.879 | 0 | 0 | 56.98 | 39.942 | [5 empty] | 0 | 19.179 | 10 | 0.60612 | 0.50095 | 0.20298 | 0.11742 | 0.38353 | 63.2758
05/30/09 | 12:01 | 0 | 21.52 | 0 | 0 | 0 | 59.881 | 60.442 | 32.309 | 41.597 | 23.106 | 25.203 | 20.966 | 0 | 0 | 53.017 | 59.253 | 48.088 | 24.889 | 0 | 0 | 57.055 | 39.741 | [5 empty] | 0 | 18.284 | 11 | 0.4911 | 0.39161 | 0.19832 | 0.11742 | 0.27419 | 55.8326
05/30/09 | 12:02 | 0 | 21.495 | 0 | 0 | 0 | 59.41 | 59.433 | 32.668 | 41.855 | 23.54 | 25.252 | 20.581 | 0 | 0 | 52.789 | 59.253 | 48.202 | 24.889 | 0 | 0 | 57.101 | 39.507 | [5 empty] | 0 | 17.555 | 12 | 0.60321 | 0.49818 | 0.20286 | 0.11742 | 0.38076 | 63.1224
05/30/09 | 12:03 | 0 | 21.552 | 0 | 3 | 0 | 53.071 | 60.225 | 30.727 | 38.574 | 26.439 | 25.355 | 20.564 | 0 | 0 | 52.016 | 59.306 | 52.728 | 24.899 | 0 | 0 | 57.197 | 39.349 | [5 empty] | 0 | 14.497 | 13 | 0.60816 | 0.50288 | 0.20306 | 0.11742 | 0.38547 | 63.3823
05/30/09 | 12:04 | 0 | 21.527 | 0 | 3 | 0 | 42.874 | 53.827 | 28.584 | 51.696 | 23.692 | 25.355 | 20.274 | 0 | 0 | 46.879 | 59.283 | 58.432 | 24.899 | 0 | 0 | 57.154 | 39.162 | [5 empty] | 0 | -8.822 | 14 | 0.69261 | 0.58316 | 0.20648 | 0.11742 | 0.46574 | 67.2441
05/30/09 | 12:05 | 0 | 21.557 | 0 | 1 | 0 | 47.115 | 40.53 | 28.805 | 55.37 | 31.07 | 25.458 | 20.328 | 0 | 0 | 46.816 | 59.221 | 52.067 | 24.928 | 0 | 0 | 57.135 | 38.93 | [5 empty] | 0 | -8.255 | 15 | 0.67689 | 0.56821 | 0.20585 | 0.11742 | 0.45079 | 66.598
05/30/09 | 12:06 | 0 | 21.539 | 0 | 7 | 0 | 47.465 | 39.76 | 28.476 | 52.578 | 24.791 | 25.49 | 20.264 | 0 | 0 | 45.401 | 59.027 | 57.973 | 24.935 | 0 | 0 | 57.165 | 38.586 | [5 empty] | 0 | -5.113 | 16 | 0.69552 | 0.58592 | 0.2066 | 0.11742 | 0.46851 | 67.3605
05/30/09 | 12:07 | 0 | 21.539 | 0 | 1 | 0 | 47.992 | 47.329 | 27.463 | 55.834 | 23.248 | 25.514 | 20.625 | 0 | 0 | 46.87 | 58.555 | 58.913 | 24.935 | 0 | 0 | 57.142 | 38.093 | [5 empty] | 0 | -7.842 | 17 | 0.5904 | 0.486 | 0.20234 | 0.11742 | 0.36858 | 62.4294
05/30/09 | 12:08 | 0 | 21.539 | 0 | 0 | 0 | 51.227 | 45.035 | 26.821 | 56.613 | 22.582 | 25.521 | 20.586 | 0 | 0 | 48.298 | 58.272 | 54.215 | 24.943 | 0 | 0 | 57.149 | 37.794 | [5 empty] | 0 | -5.386 | 18 | 0.60176 | 0.4968 | 0.2028 | 0.11742 | 0.37938 | 63.0451
05/30/09 | 12:09 | 0 | 21.571 | 0 | 1 | 0 | 52.518 | 43.599 | 26.424 | 50.578 | 23.028 | 25.531 | 20.62 | 0 | 0 | 49.178 | 58.055 | 47.437 | 24.931 | 0 | 0 | 57.158 | 37.593 | [5 empty] | 0 | 1.94 | 19 | 0.59186 | 0.48738 | 0.2024 | 0.11742 | 0.36997 | 62.5097
05/30/09 | 12:10 | 0 | 21.564 | 0 | 0 | 0 | 52.322 | 43.47 | 26.282 | 45.399 | 22.861 | 25.583 | 20.792 | 0 | 0 | 49.502 | 57.945 | 46.659 | 24.958 | 0 | 0 | 57.115 | 37.502 | [5 empty] | 0 | 6.923 | 20 | 0.54177 | 0.43977 | 0.20037 | 0.11742 | 0.32236 | 59.5009
05/30/09 | 12:11 | 0 | 21.564 | 0 | 0 | 0 | 51.794 | 43.26 | 26.282 | 44.434 | 23.199 | 25.583 | 20.767 | 0 | 0 | 49.687 | 57.811 | 47.187 | 24.908 | 0 | 0 | 57.115 | 37.409 | [5 empty] | 0 | 7.36 | 21 | 0.54905 | 0.44669 | 0.20067 | 0.11742 | 0.32928 | 59.9723
05/30/09 | 12:12 | 0 | 21.564 | 0 | 0 | 0 | 51.222 | 43.118 | 26.233 | 44.011 | 23.126 | 25.534 | 20.6 | 0 | 0 | 49.731 | 57.742 | 47.644 | 24.933 | 0 | 0 | 57.115 | 37.361 | [5 empty] | 0 | 7.211 | 22 | 0.59768 | 0.49292 | 0.20264 | 0.11742 | 0.3755 | 62.8268
05/30/09 | 12:13 | 0 | 21.549 | 0 | 0 | 0 | 50.728 | 42.987 | 26.291 | 43.621 | 23.859 | 25.546 | 20.971 | 0 | 0 | 49.787 | 57.708 | 47.976 | 24.943 | 0 | 0 | 57.147 | 37.325 | [5 empty] | 0 | 7.107 | 23 | 0.48964 | 0.39023 | 0.19826 | 0.11742 | 0.27281 | 55.716
05/30/09 | 12:14 | 0 | 21.574 | 0 | 0 | 0 | 50.247 | 42.822 | 26.387 | 43.128 | 23.81 | 25.472 | 21.091 | 0 | 0 | 49.764 | 57.619 | 48.067 | 24.872 | 0 | 0 | 57.124 | 37.277 | [5 empty] | 0 | 7.119 | 24 | 0.4547 | 0.35701 | 0.19684 | 0.11742 | 0.23959 | 52.6928
05/30/09 | 12:15 | 0 | 21.549 | 0 | 0 | 0 | 49.787 | 42.659 | 26.556 | 42.705 | 23.425 | 25.426 | 21.26 | 0 | 0 | 49.719 | 57.619 | 48.275 | 24.894 | 0 | 0 | 57.081 | 37.205 | [5 empty] | 0 | 7.082 | 25 | 0.40549 | 0.31023 | 0.19485 | 0.11742 | 0.19282 | 47.5514
05/30/09 | 12:16 | 0 | 21.579 | 0 | 0 | 0 | 49.288 | 42.592 | 26.826 | 42.26 | 22.68 | 25.232 | 20.635 | 0 | 0 | 49.696 | 57.596 | 48.366 | 24.894 | 0 | 0 | 57.058 | 37.205 | [5 empty] | 0 | 7.028 | 26 | 0.58749 | 0.48323 | 0.20222 | 0.11742 | 0.36582 | 62.2677
05/30/09 | 12:17 | 0 | 21.554 | 0 | 0 | 0 | 48.874 | 42.427 | 27.235 | 41.889 | 21.939 | 25.286 | 20.495 | 0 | 0 | 49.677 | 57.578 | 48.417 | 24.923 | 0 | 0 | 57.085 | 37.165 | [5 empty] | 0 | 6.985 | 27 | 0.62826 | 0.52198 | 0.20388 | 0.11742 | 0.40457 | 64.3953
05/30/09 | 12:18 | 0 | 21.579 | 0 | 0 | 0 | 48.417 | 42.31 | 27.647 | 41.511 | 21.893 | 25.333 | 20.519 | 0 | 0 | 49.654 | 57.578 | 48.44 | 24.923 | 0 | 0 | 57.108 | 37.141 | [5 empty] | 0 | 6.906 | 28 | 0.62127 | 0.51534 | 0.20359 | 0.11742 | 0.39792 | 64.0504
05/30/09 | 12:19 | 0 | 21.635 | 0 | 0 | 0 | 48.011 | 42.2 | 28.04 | 41.191 | 21.417 | 25.342 | 20.358 | 0 | 0 | 49.661 | 57.585 | 48.492 | 24.933 | 0 | 0 | 57.204 | 37.103 | [5 empty] | 0 | 6.82 | 29 | 0.66815 | 0.55991 | 0.20549 | 0.11742 | 0.44249 | 66.2259
05/30/09 | 12:20 | 0 | 21.635 | 0 | 0 | 0 | 47.208 | 42.741 | 27.679 | 40.581 | 21.466 | 25.318 | 20.431 | 0 | 0 | 49.684 | 57.562 | 48.471 | 24.933 | 0 | 0 | 57.227 | 37.031 | [5 empty] | 0 | 6.627 | 30 | 0.64689 | 0.5397 | 0.20463 | 0.11742 | 0.42228 | 65.2786
05/30/09 | 12:21 | 0 | 21.611 | 0 | 0 | 0 | 46.223 | 42.977 | 27.221 | 39.827 | 21.37 | 25.318 | 20.358 | 0 | 0 | 49.661 | 57.519 | 48.377 | 24.908 | 0 | 0 | 57.181 | 36.938 | [5 empty] | 0 | 6.396 | 31 | 0.66815 | 0.55991 | 0.20549 | 0.11742 | 0.44249 | 66.2259
05/30/09 | 12:22 | 0 | 21.586 | 0 | 0 | 0 | 45.121 | 43.023 | 26.882 | 39.145 | 21.826 | 25.269 | 20.453 | 0 | 0 | 49.684 | 57.519 | 48.24 | 24.884 | 0 | 0 | 57.115 | 36.866 | [5 empty] | 0 | 5.976 | 32 | 0.64049 | 0.53361 | 0.20437 | 0.11742 | 0.41619 | 64.9807
05/30/09 | 12:23 | 0 | 21.569 | 0 | 0 | 0 | 44.694 | 42.913 | 26.939 | 38.684 | 21.473 | 25.35 | 20.485 | 0 | 0 | 49.67 | 57.526 | 48.317 | 24.94 | 0 | 0 | 57.167 | 36.875 | [5 empty] | 0 | 6.01 | 33 | 0.63117 | 0.52475 | 0.20399 | 0.11742 | 0.40734 | 64.5367
05/30/09 | 12:24 | 0 | 21.618 | 0 | 0 | 0 | 44.393 | 42.772 | 27.253 | 38.378 | 22.363 | 25.276 | 20.608 | 0 | 0 | 49.67 | 57.503 | 48.317 | 24.94 | 0 | 0 | 57.144 | 36.851 | [5 empty] | 0 | 6.015 | 34 | 0.59535 | 0.49071 | 0.20254 | 0.11742 | 0.37329 | 62.7007
05/30/09 | 12:25 | 0 | 21.618 | 0 | 0 | 0 | 44.066 | 42.63 | 27.613 | 38.074 | 22.29 | 25.301 | 20.485 | 0 | 0 | 49.647 | 57.48 | 48.293 | 24.891 | 0 | 0 | 57.122 | 36.78 | [5 empty] | 0 | 5.992 | 35 | 0.63117 | 0.52475 | 0.20399 | 0.11742 | 0.40734 | 64.5367
05/30/09 | 12:26 | 0 | 21.652 | 0 | 0 | 0 | 43.817 | 42.523 | 27.937 | 37.825 | 21.87 | 25.335 | 20.689 | 0 | 0 | 49.633 | 57.535 | 48.326 | 24.95 | 0 | 0 | 57.108 | 36.72 | [5 empty] | 0 | 5.992 | 36 | 0.57176 | 0.46828 | 0.20159 | 0.11742 | 0.35087 | 61.366
05/30/09 | 12:27 | 0 | 21.628 | 0 | 0 | 0 | 43.535 | 42.384 | 28.202 | 37.588 | 22.253 | 25.409 | 20.809 | 0 | 0 | 49.633 | 57.512 | 48.349 | 24.926 | 0 | 0 | 57.087 | 36.696 | [5 empty] | 0 | 5.947 | 37 | 0.53682 | 0.43507 | 0.20017 | 0.11742 | 0.31765 | 59.173
05/30/09 | 12:28 | 0 | 21.628 | 0 | 0 | 0 | 43.183 | 42.195 | 28.371 | 37.26 | 22.613 | 25.48 | 20.858 | 0 | 0 | 49.633 | 57.489 | 48.349 | 24.926 | 0 | 0 | 57.065 | 36.65 | [5 empty] | 0 | 5.923 | 38 | 0.52255 | 0.42151 | 0.19959 | 0.11742 | 0.30409 | 58.1932
05/30/09 | 12:29 | 0 | 21.628 | 0 | 0 | 0 | 42.922 | 42.078 | 28.66 | 37.074 | 22.253 | 25.504 | 20.64 | 0 | 0 | 49.589 | 57.468 | 48.352 | 24.926 | 0 | 0 | 57.087 | 36.579 | [5 empty] | 0 | 5.848 | 39 | 0.58603 | 0.48185 | 0.20216 | 0.11742 | 0.36443 | 62.1862
05/30/09 | 12:30 | 0 | 21.669 | 0 | 0 | 0 | 42.635 | 41.977 | 28.895 | 36.878 | 22.246 | 25.546 | 20.37 | 0 | 0 | 49.582 | 57.507 | 48.345 | 24.943 | 0 | 0 | 57.083 | 36.526 | [5 empty] | 0 | 5.757 | 40 | 0.66466 | 0.55658 | 0.20535 | 0.11742 | 0.43917 | 66.0744
05/30/09 | 12:31 | 0 | 21.669 | 0 | 0 | 0 | 42.331 | 41.815 | 29.111 | 36.619 | 21.888 | 25.571 | 20.296 | 0 | 0 | 49.582 | 57.507 | 48.298 | 24.943 | 0 | 0 | 57.06 | 36.526 | [5 empty] | 0 | 5.712 | 41 | 0.6862 | 0.57707 | 0.20622 | 0.11742 | 0.45965 | 66.9844
05/30/09 | 12:32 | 0 | 21.669 | 0 | 0 | 0 | 42.049 | 41.65 | 29.256 | 36.409 | 21.574 | 25.546 | 20.561 | 0 | 0 | 49.561 | 57.487 | 48.321 | 24.943 | 0 | 0 | 57.037 | 36.478 | [5 empty] | 0 | 5.64 | 42 | 0.60904 | 0.50372 | 0.2031 | 0.11742 | 0.3863 | 63.4278
05/30/09 | 12:33 | 0 | 21.645 | 0 | 0 | 0 | 41.695 | 41.791 | 29.256 | 36.174 | 21.79 | 25.497 | 20.394 | 0 | 0 | 49.582 | 57.464 | 48.254 | 24.943 | 0 | 0 | 57.037 | 36.457 | [5 empty] | 0 | 5.521 | 43 | 0.65767 | 0.54994 | 0.20507 | 0.11742 | 0.43252 | 65.7664
05/30/09 | 12:34 | 0 | 21.704 | 0 | 0 | 0 | 41.446 | 41.824 | 29.339 | 36.019 | 22.018 | 25.556 | 20.475 | 0 | 0 | 49.593 | 57.519 | 48.263 | 24.977 | 0 | 0 | 57.069 | 36.442 | [5 empty] | 0 | 5.427 | 44 | 0.63408 | 0.52752 | 0.20411 | 0.11742 | 0.4101 | 64.6769
05/30/09 | 12:35 | 0 | 21.645 | 0 | 0 | 0 | 41.109 | 41.767 | 29.327 | 35.775 | 21.645 | 25.521 | 20.394 | 0 | 0 | 49.561 | 57.441 | 48.139 | 24.943 | 0 | 0 | 57.06 | 36.385 | [5 empty] | 0 | 5.334 | 45 | 0.65767 | 0.54994 | 0.20507 | 0.11742 | 0.43252 | 65.7664
05/30/09 | 12:36 | 0 | 21.704 | 0 | 0 | 0 | 40.978 | 41.566 | 29.459 | 35.55 | 21.512 | 25.485 | 20.306 | 0 | 0 | 49.593 | 57.45 | 48.125 | 24.955 | 0 | 0 | 57.092 | 36.395 | [5 empty] | 0 | 5.428 | 46 | 0.68329 | 0.5743 | 0.20611 | 0.11742 | 0.45688 | 66.8648
05/30/09 | 12:37 | 0 | 21.704 | 0 | 0 | 0 | 40.695 | 41.425 | 29.58 | 35.361 | 21.777 | 25.46 | 20.5 | 0 | 0 | 49.57 | 57.45 | 48.149 | 24.955 | 0 | 0 | 57.069 | 36.371 | [5 empty] | 0 | 5.334 | 47 | 0.6268 | 0.5206 | 0.20382 | 0.11742 | 0.40318 | 64.3241
05/30/09 | 12:38 | 0 | 21.679 | 0 | 0 | 0 | 40.437 | 41.26 | 29.675 | 35.196 | 21.802 | 25.485 | 20.306 | 0 | 0 | 49.57 | 57.45 | 48.079 | 24.955 | 0 | 0 | 57.046 | 36.325 | [5 empty] | 0 | 5.241 | 48 | 0.68329 | 0.5743 | 0.20611 | 0.11742 | 0.45688 | 66.8648
05/30/09 | 12:39 | 0 | 21.679 | 0 | 0 | 0 | 40.155 | 41.095 | 29.7 | 35.033 | 21.584 | 25.485 | 20.209 | 0 | 0 | 49.57 | 57.45 | 48.055 | 24.955 | 0 | 0 | 57.069 | 36.301 | [5 empty] | 0 | 5.122 | 49 | 0.71154 | 0.60115 | 0.20725 | 0.11742 | 0.48373 | 67.9839
05/30/09 | 12:40 | 0 | 21.679 | 0 | 0 | 0 | 39.92 | 40.93 | 29.749 | 34.868 | 21.679 | 25.46 | 20.475 | 0 | 0 | 49.57 | 57.405 | 48.079 | 24.931 | 0 | 0 | 57.024 | 36.232 | [5 empty] | 0 | 5.052 | 50 | 0.63408 | 0.52752 | 0.20411 | 0.11742 | 0.4101 | 64.6769
05/30/09 | 12:41 | 0 | 21.709 | 0 | 0 | 0 | 39.715 | 40.796 | 29.849 | 34.66 | 21.542 | 25.416 | 20.264 | 0 | 0 | 49.598 | 57.432 | 48.083 | 24.985 | 0 | 0 | 57.074 | 36.237 | [5 empty] | 0 | 5.055 | 51 | 0.69552 | 0.58592 | 0.2066 | 0.11742 | 0.46851 | 67.3605
05/30/09 | 12:42 | 0 | 21.733 | 0 | 0 | 0 | 39.502 | 40.631 | 29.874 | 34.543 | 21.733 | 25.394 | 20.313 | 0 | 0 | 49.598 | 57.432 | 48.039 | 24.96 | 0 | 0 | 57.074 | 36.213 | [5 empty] | 0 | 4.959 | 52 | 0.68125 | 0.57236 | 0.20602 | 0.11742 | 0.45494 | 66.7805
05/30/09 | 12:43 | 0 | 21.687 | 0 | 0 | 0 | 39.243 | 40.49 | 29.92 | 34.333 | 21.687 | 25.369 | 20.336 | 0 | 0 | 49.598 | 57.432 | 48.062 | 24.96 | 0 | 0 | 57.097 | 36.165 | [5 empty] | 0 | 4.91 | 53 | 0.67456 | 0.566 | 0.20575 | 0.11742 | 0.44858 | 66.4997
05/30/09 | 12:44 | 0 | 21.733 | 0 | 0 | 0 | 39.033 | 40.325 | 29.969 | 34.215 | 21.638 | 25.296 | 20.336 | 0 | 0 | 49.598 | 57.432 | 47.969 | 24.985 | 0 | 0 | 57.051 | 36.165 | [5 empty] | 0 | 4.818 | 54 | 0.67456 | 0.566 | 0.20575 | 0.11742 | 0.44858 | 66.4997
05/30/09 | 12:45 | 0 | 21.741 | 0 | 0 | 0 | 38.806 | 40.238 | 29.977 | 34.081 | 21.741 | 25.377 | 20.272 | 0 | 0 | 49.628 | 57.462 | 47.976 | 24.992 | 0 | 0 | 57.037 | 36.151 | [5 empty] | 0 | 4.725 | 55 | 0.69319 | 0.58371 | 0.20651 | 0.11742 | 0.46629 | 67.2674
05/30/09 | 12:46 | 0 | 21.709 | 0 | 0 | 0 | 38.516 | 40.49 | 29.874 | 33.909 | 21.687 | 25.345 | 20.313 | 0 | 0 | 49.598 | 57.432 | 47.901 | 24.96 | 0 | 0 | 56.985 | 36.096 | [5 empty] | 0 | 4.607 | 56 | 0.68125 | 0.57236 | 0.20602 | 0.11742 | 0.45494 | 66.7805
05/30/09 | 12:47 | 0 | 21.709 | 0 | 0 | 0 | 38.303 | 40.559 | 29.849 | 33.792 | 22.167 | 25.296 | 20.554 | 0 | 0 | 49.598 | 57.432 | 47.901 | 24.935 | 0 | 0 | 57.008 | 36.072 | [5 empty] | 0 | 4.511 | 57 | 0.61108 | 0.50565 | 0.20318 | 0.11742 | 0.38824 | 63.5333
05/30/09 | 12:48 | 0 | 21.709 | 0 | 0 | 0 | 38.093 | 40.559 | 29.8 | 33.603 | 21.853 | 25.32 | 20.458 | 0 | 0 | 49.621 | 57.411 | 47.854 | 24.96 | 0 | 0 | 57.008 | 36.024 | [5 empty] | 0 | 4.49 | 58 | 0.63903 | 0.53223 | 0.20431 | 0.11742 | 0.41481 | 64.9122
05/30/09 | 12:49 | 0 | 21.765 | 0 | 0 | 0 | 37.983 | 40.356 | 29.881 | 33.519 | 21.814 | 25.448 | 20.367 | 0 | 0 | 49.652 | 57.441 | 47.817 | 24.967 | 0 | 0 | 57.039 | 36.009 | [5 empty] | 0 | 4.464 | 59 | 0.66553 | 0.55741 | 0.20539 | 0.11742 | 0.44 | 66.1124
05/30/09 | 12:50 | 0 | 21.797 | 0 | 0 | 0 | 37.849 | 40.2 | 29.889 | 33.361 | 21.581 | 25.409 | 20.377 | 0 | 0 | 49.682 | 57.471 | 47.847 | 24.999 | 0 | 0 | 57.024 | 36.041 | [5 empty] | 0 | 4.488 | 60 | 0.66262 | 0.55465 | 0.20527 | 0.11742 | 0.43723 | 65.9852
05/30/09 | 12:51 | 0 | 21.797 | 0 | 0 | 0 | 37.614 | 40.035 | 29.889 | 33.196 | 21.677 | 25.36 | 20.544 | 0 | 0 | 49.705 | 57.427 | 47.824 | 25.024 | 0 | 0 | 57.046 | 35.993 | [5 empty] | 0 | 4.418 | 61 | 0.61399 | 0.50842 | 0.2033 | 0.11742 | 0.391 | 63.6828
05/30/09 | 12:52 | 0 | 21.763 | 0 | 0 | 0 | 37.394 | 39.837 | 29.854 | 33.07 | 21.716 | 25.301 | 20.414 | 0 | 0 | 49.649 | 57.439 | 47.747 | 24.965 | 0 | 0 | 57.014 | 35.959 | [5 empty] | 0 | 4.324 | 62 | 0.65184 | 0.5444 | 0.20483 | 0.11742 | 0.42699 | 65.5047
05/30/09 | 12:53 | 0 | 21.797 | 0 | 0 | 0 | 37.263 | 39.729 | 29.866 | 32.962 | 22.206 | 25.313 | 20.667 | 0 | 0 | 49.682 | 57.45 | 47.756 | 24.999 | 0 | 0 | 57.001 | 35.993 | [5 empty] | 0 | 4.301 | 63 | 0.57817 | 0.47437 | 0.20185 | 0.11742 | 0.35696 | 61.7392
05/30/09 | 12:54 | 0 | 21.797 | 0 | 0 | 0 | 37.05 | 39.588 | 29.866 | 32.869 | 21.606 | 25.36 | 20.353 | 0 | 0 | 49.659 | 57.45 | 47.78 | 24.999 | 0 | 0 | 57.001 | 35.947 | [5 empty] | 0 | 4.181 | 64 | 0.66961 | 0.56129 | 0.20555 | 0.11742 | 0.44387 | 66.2886
05/30/09 | 12:55 | 0 | 21.716 | 0 | 0 | 0 | 36.854 | 39.368 | 29.832 | 32.67 | 20.944 | 25.254 | 20.463 | 0 | 0 | 49.649 | 57.395 | 47.7 | 24.965 | 0 | 0 | 56.903 | 35.89 | [5 empty] | 0 | 4.184 | 65 | 0.63757 | 0.53084 | 0.20425 | 0.11742 | 0.41342 | 64.8434
05/30/09 | 12:56 | 0 | 21.772 | 0 | 0 | 0 | 36.674 | 39.26 | 29.817 | 32.586 | 20.593 | 25.264 | 20.232 | 0 | 0 | 49.638 | 57.427 | 47.654 | 24.965 | 0 | 0 | 56.946 | 35.866 | [5 empty] | 0 | 4.088 | 66 | 0.70484 | 0.59478 | 0.20698 | 0.11742 | 0.47737 | 67.7266
05/30/09 | 12:57 | 0 | 21.738 | 0 | 0 | 0 | 36.476 | 39.062 | 29.759 | 32.434 | 20.534 | 25.23 | 20.438 | 0 | 0 | 49.649 | 57.395 | 47.654 | 24.965 | 0 | 0 | 56.946 | 35.818 | [5 empty] | 0 | 4.042 | 67 | 0.64485 | 0.53776 | 0.20455 | 0.11742 | 0.42034 | 65.1844
05/30/09 | 12:58 | 0 | 21.821 | 0 | 0 | 0 | 36.368 | 38.978 | 29.842 | 32.323 | 20.424 | 25.193 | 20.399 | 0 | 0 | 49.659 | 57.45 | 47.665 | 25.024 | 0 | 0 | 56.955 | 35.852 | [5 empty] | 0 | 4.045 | 68 | 0.65621 | 0.54856 | 0.20501 | 0.11742 | 0.43114 | 65.7014
05/30/09 | 12:59 | 0 | 21.797 | 0 | 0 | 0 | 36.158 | 39.353 | 29.722 | 32.25 | 20.182 | 25.119 | 20.328 | 0 | 0 | 49.682 | 57.427 | 47.619 | 24.999 | 0 | 0 | 56.978 | 35.852 | [5 empty] | 0 | 3.908 | 69 | 0.67689 | 0.56821 | 0.20585 | 0.11742 | 0.45079 | 66.598
05/30/09 | 13:00 | 0 | 21.787 | 0 | 0 | 0 | 35.983 | 39.461 | 29.614 | 32.071 | 20.197 | 25.134 | 20.121 | 0 | 0 | 49.649 | 57.418 | 47.539 | 24.965 | 0 | 0 | 56.903 | 35.818 | [5 empty] | 0 | 3.912 | 70 | 0.73716 | 0.62551 | 0.20829 | 0.11742 | 0.50809 | 68.9249
05/30/09 | 13:01 | 0 | 21.797 | 0 | 0 | 0 | 35.852 | 39.518 | 29.648 | 31.96 | 20.207 | 25.119 | 20.232 | 0 | 0 | 49.682 | 57.405 | 47.549 | 25.024 | 0 | 0 | 56.912 | 35.83 | [5 empty] | 0 | 3.892 | 71 | 0.70484 | 0.59478 | 0.20698 | 0.11742 | 0.47737 | 67.7266
05/30/09 | 13:02 | 0 | 21.763 | 0 | 0 | 0 | 35.701 | 39.251 | 29.614 | 31.781 | 20.121 | 25.085 | 20.269 | 0 | 0 | 49.649 | 57.373 | 47.472 | 24.965 | 0 | 0 | 56.903 | 35.773 | [5 empty] | 0 | 3.92 | 72 | 0.69407 | 0.58454 | 0.20654 | 0.11742 | 0.46712 | 67.3024
05/30/09 | 13:03 | 0 | 21.797 | 0 | 0 | 0 | 35.548 | 39.119 | 29.624 | 31.745 | 20.304 | 25.07 | 20.353 | 0 | 0 | 49.682 | 57.427 | 47.504 | 25.119 | 0 | 0 | 56.978 | 35.782 | [5 empty] | 0 | 3.803 | 73 | 0.66961 | 0.56129 | 0.20555 | 0.11742 | 0.44387 | 66.2886
05/30/09 | 13:04 | 0 | 21.797 | 0 | 0 | 0 | 35.407 | 38.861 | 29.624 | 31.6 | 20.109 | 25.048 | 20.304 | 0 | 0 | 49.682 | 57.405 | 47.481 | 25.181 | 0 | 0 | 56.903 | 35.749 | [5 empty] | 0 | 3.807 | 74 | 0.68388 | 0.57485 | 0.20613 | 0.11742 | 0.45744 | 66.8888
05/30/09 | 13:05 | 0 | 21.763 | 0 | 0 | 0 | 35.256 | 38.662 | 29.565 | 31.446 | 20.774 | 24.989 | 20.488 | 0 | 0 | 49.467 | 57.35 | 47.402 | 25.35 | 0 | 0 | 56.811 | 35.725 | [5 empty] | 0 | 3.81 | 75 | 0.63029 | 0.52392 | 0.20396 | 0.11742 | 0.4065 | 64.4944
05/30/09 | 13:06 | 0 | 21.787 | 0 | 0 | 0 | 35.091 | 38.476 | 29.518 | 31.347 | 20.343 | 24.94 | 20.365 | 0 | 0 | 49.33 | 57.284 | 47.402 | 25.47 | 0 | 0 | 56.654 | 35.701 | [5 empty] | 0 | 3.744 | 76 | 0.66611 | 0.55797 | 0.20541 | 0.11742 | 0.44055 | 66.1377
05/30/09 | 13:07 | 0 | 21.787 | 0 | 0 | 0 | 34.95 | 38.263 | 29.494 | 31.276 | 20.318 | 24.916 | 20.343 | 0 | 0 | 49.098 | 57.192 | 47.311 | 25.568 | 0 | 0 | 56.476 | 35.608 | [5 empty] | 0 | 3.674 | 77 | 0.67252 | 0.56406 | 0.20567 | 0.11742 | 0.44664 | 66.4132
05/30/09 | 13:08 | 0 | 21.812 | 0 | 0 | 0 | 34.833 | 38.074 | 29.494 | 31.132 | 20.096 | 24.916 | 20.294 | 0 | 0 | 49.031 | 57.081 | 47.173 | 25.615 | 0 | 0 | 56.318 | 35.56 | [5 empty] | 0 | 3.701 | 78 | 0.68679 | 0.57762 | 0.20625 | 0.11742 | 0.4602 | 67.0082
05/30/09 | 13:09 | 0 | 21.821 | 0 | 0 | 0 | 34.725 | 37.968 | 29.479 | 31.046 | 20.267 | 24.913 | 20.485 | 0 | 0 | 48.361 | 57.099 | 47.124 | 25.71 | 0 | 0 | 56.202 | 35.533 | [5 empty] | 0 | 3.679 | 79 | 0.63117 | 0.52475 | 0.20399 | 0.11742 | 0.40734 | 64.5367
05/30/09 | 13:10 | 0 | 21.758 | 0 | 0 | 0 | 34.519 | 37.763 | 29.342 | 30.909 | 20.018 | 24.837 | 20.313 | 0 | 0 | 47.99 | 56.96 | 47.075 | 25.634 | 0 | 0 | 56.084 | 35.39 | [5 empty] | 0 | 3.61 | 80 | 0.68125 | 0.57236 | 0.20602 | 0.11742 | 0.45494 | 66.7805
05/30/09 | 13:11 | 0 | 21.733 | 0 | 0 | 0 | 34.378 | 37.669 | 29.295 | 30.813 | 19.747 | 24.862 | 19.943 | 0 | 0 | 48.083 | 56.96 | 47.096 | 25.536 | 0 | 0 | 56.131 | 35.366 | [5 empty] | 0 | 3.565 | 81 | 0.789 | 0.67478 | 0.21039 | 0.11742 | 0.55736 | 70.6416
05/30/09 | 13:12 | 0 | 21.733 | 0 | 0 | 0 | 34.192 | 38.21 | 29.199 | 30.764 | 19.993 | 24.862 | 20.141 | 0 | 0 | 48.151 | 56.982 | 47.119 | 25.441 | 0 | 0 | 56.266 | 35.318 | [5 empty] | 0 | 3.428 | 82 | 0.73134 | 0.61997 | 0.20805 | 0.11742 | 0.50255 | 68.7169
05/30/09 | 13:13 | 0 | 21.733 | 0 | 0 | 0 | 34.096 | 38.397 | 29.175 | 30.644 | 20.043 | 24.815 | 20.313 | 0 | 0 | 48.244 | 57.028 | 47.143 | 25.345 | 0 | 0 | 56.309 | 35.318 | [5 empty] | 0 | 3.452 | 83 | 0.68125 | 0.57236 | 0.20602 | 0.11742 | 0.45494 | 66.7805
05/30/09 | 13:14 | 0 | 21.758 | 0 | 0 | 0 | 33.955 | 38.49 | 29.15 | 30.595 | 20.141 | 24.837 | 20.264 | 0 | 0 | 48.289 | 57.051 | 47.143 | 25.296 | 0 | 0 | 56.355 | 35.318 | [5 empty] | 0 | 3.36 | 84 | 0.69552 | 0.58592 | 0.2066 | 0.11742 | 0.46851 | 67.3605
05/30/09 | 13:15 | 0 | 21.758 | 0 | 0 | 0 | 33.909 | 38.256 | 29.126 | 30.45 | 20.043 | 24.815 | 20.091 | 0 | 0 | 48.335 | 57.071 | 47.166 | 25.225 | 0 | 0 | 56.467 | 35.294 | [5 empty] | 0 | 3.459 | 85 | 0.7459 | 0.63381 | 0.20864 | 0.11742 | 0.51639 | 69.231
05/30/09 | 13:16 | 0 | 21.782 | 0 | 0 | 0 | 33.768 | 38.045 | 29.126 | 30.403 | 20.091 | 24.815 | 20.066 | 0 | 0 | 48.38 | 57.051 | 47.119 | 25.151 | 0 | 0 | 56.558 | 35.294 | [5 empty] | 0 | 3.365 | 86 | 0.75318 | 0.64073 | 0.20894 | 0.11742 | 0.52331 | 69.4806
05/30/09 | 13:17 | 0 | 21.733 | 0 | 0 | 0 | 33.651 | 37.856 | 29.101 | 30.283 | 19.968 | 24.791 | 19.87 | 0 | 0 | 48.403 | 57.117 | 47.189 | 25.151 | 0 | 0 | 56.558 | 35.294 | [5 empty] | 0 | 3.368 | 87 | 0.81026 | 0.69498 | 0.21125 | 0.11742 | 0.57757 | 71.2821
05/30/09 | 13:18 | 0 | 21.782 | 0 | 0 | 0 | 33.555 | 37.646 | 29.126 | 30.185 | 20.289 | 24.791 | 20.239 | 0 | 0 | 48.403 | 57.14 | 47.189 | 25.127 | 0 | 0 | 56.579 | 35.318 | [5 empty] | 0 | 3.37 | 88 | 0.7028 | 0.59284 | 0.2069 | 0.11742 | 0.47543 | 67.6474
05/30/09 | 13:19 | 0 | 21.758 | 0 | 0 | 0 | 33.417 | 37.504 | 29.055 | 30.114 | 20.141 | 24.766 | 20.385 | 0 | 0 | 48.403 | 57.163 | 47.21 | 25.127 | 0 | 0 | 56.558 | 35.342 | [5 empty] | 0 | 3.303 | 89 | 0.66029 | 0.55243 | 0.20517 | 0.11742 | 0.43502 | 65.8826
05/30/09 | 13:20 | 0 | 21.75 | 0 | 0 | 0 | 33.266 | 37.356 | 28.974 | 30.058 | 20.134 | 24.71 | 20.377 | 0 | 0 | 48.373 | 57.156 | 47.18 | 25.073 | 0 | 0 | 56.528 | 35.287 | [5 empty] | 0 | 3.208 | 90 | 0.66262 | 0.55465 | 0.20527 | 0.11742 | 0.43723 | 65.9852
05/30/09 | 13:21 | 0 | 21.807 | 0 | 0 | 0 | 33.204 | 37.222 | 28.981 | 30.018 | 20.239 | 24.717 | 20.214 | 0 | 0 | 48.426 | 57.206 | 47.21 | 25.105 | 0 | 0 | 56.579 | 35.342 | [5 empty] | 0 | 3.186 | 91 | 0.71008 | 0.59976 | 0.20719 | 0.11742 | 0.48235 | 67.9284
05/30/09 | 13:22 | 0 | 21.782 | 0 | 0 | 0 | 33.086 | 37.081 | 29.006 | 29.896 | 19.918 | 24.742 | 20.116 | 0 | 0 | 48.45 | 57.186 | 47.166 | 25.08 | 0 | 0 | 56.647 | 35.318 | [5 empty] | 0 | 3.19 | 92 | 0.73862 | 0.62689 | 0.20835 | 0.11742 | 0.50947 | 68.9764
05/30/09 | 13:23 | 0 | 21.775 | 0 | 0 | 0 | 32.914 | 36.885 | 28.9 | 29.793 | 19.885 | 24.734 | 20.207 | 0 | 0 | 48.419 | 57.156 | 47.136 | 25.048 | 0 | 0 | 56.617 | 35.263 | [5 empty] | 0 | 3.121 | 93 | 0.71212 | 0.6017 | 0.20727 | 0.11742 | 0.48429 | 68.006
05/30/09 | 13:24 | 0 | 21.807 | 0 | 0 | 0 | 32.852 | 36.847 | 28.932 | 29.751 | 19.993 | 24.766 | 20.189 | 0 | 0 | 48.473 | 57.229 | 47.166 | 25.08 | 0 | 0 | 56.558 | 35.249 | [5 empty] | 0 | 3.101 | 94 | 0.71736 | 0.60668 | 0.20749 | 0.11742 | 0.48927 | 68.2037
05/30/09 | 13:25 | 0 | 21.829 | 0 | 0 | 0 | 32.711 | 37.411 | 28.837 | 29.705 | 19.968 | 24.742 | 20.239 | 0 | 0 | 48.45 | 57.229 | 47.119 | 25.08 | 0 | 0 | 56.601 | 35.342 | [5 empty] | 0 | 3.006 | 95 | 0.7028 | 0.59284 | 0.2069 | 0.11742 | 0.47543 | 67.6474
05/30/09 | 13:26 | 0 | 21.829 | 0 | 0 | 0 | 32.615 | 37.646 | 28.837 | 29.631 | 19.82 | 24.646 | 19.82 | 0 | 0 | 48.473 | 57.229 | 47.075 | 25.056 | 0 | 0 | 56.624 | 35.342 | [5 empty] | 0 | 2.984 | 96 | 0.82482 | 0.70882 | 0.21184 | 0.11742 | 0.59141 | 71.7017
05/30/09 | 13:27 | 0 | 21.861 | 0 | 0 | 0 | 32.529 | 37.794 | 28.822 | 29.616 | 19.754 | 24.604 | 20.026 | 0 | 0 | 48.503 | 57.215 | 47.105 | 25.087 | 0 | 0 | 56.677 | 35.397 | [5 empty] | 0 | 2.913 | 97 | 0.76483 | 0.6518 | 0.20941 | 0.11742 | 0.53439 | 69.8701
05/30/09 | 13:28 | 0 | 21.807 | 0 | 0 | 0 | 32.475 | 37.504 | 28.79 | 29.464 | 19.747 | 24.695 | 19.722 | 0 | 0 | 48.473 | 57.186 | 47.075 | 25.056 | 0 | 0 | 56.601 | 35.342 | [5 empty] | 0 | 3.011 | 98 | 0.85335 | 0.73595 | 0.213 | 0.11742 | 0.61853 | 72.4827
05/30/09 | 13:29 | 0 | 21.807 | 0 | 0 | 0 | 32.353 | 37.27 | 28.812 | 29.415 | 19.782 | 24.754 | 20.006 | 0 | 0 | 48.485 | 57.197 | 47.11 | 25.068 | 0 | 0 | 56.592 | 35.33 | [5 empty] | 0 | 2.938 | 99 | 0.77065 | 0.65734 | 0.20965 | 0.11742 | 0.53992 | 70.0604
05/30/09 | 13:30 | 0 | 21.824 | 0 | 0 | 0 | 32.252 | 37.076 | 28.785 | 29.315 | 19.764 | 24.81 | 20.086 | 0 | 0 | 48.468 | 57.181 | 47.047 | 25.051 | 0 | 0 | 56.599 | 35.292 | [5 empty] | 0 | 2.937 | 100 | 0.74736 | 0.6352 | 0.2087 | 0.11742 | 0.51778 | 69.2813
05/30/09 | 13:31 | 0 | 21.878 | 0 | 0 | 0 | 32.186 | 36.918 | 28.79 | 29.271 | 19.747 | 24.815 | 20.018 | 0 | 0 | 48.52 | 57.208 | 47.052 | 25.08 | 0 | 0 | 56.581 | 35.342 | [5 empty] | 0 | 2.915 | 101 | 0.76716 | 0.65402 | 0.2095 | 0.11742 | 0.5366 | 69.9465
05/30/09 | 13:32 | 0 | 21.853 | 0 | 0 | 0 | 32.041 | 36.799 | 28.741 | 29.199 | 19.747 | 24.862 | 20.066 | 0 | 0 | 48.52 | 57.208 | 47.098 | 25.08 | 0 | 0 | 56.581 | 35.342 | [5 empty] | 0 | 2.842 | 102 | 0.75318 | 0.64073 | 0.20894 | 0.11742 | 0.52331 | 69.4806
05/30/09 | 13:33 | 0 | 21.853 | 0 | 0 | 0 | 31.97 | 36.636 | 28.716 | 29.175 | 20.48 | 24.911 | 20.36 | 0 | 0 | 48.473 | 57.208 | 47.075 | 25.056 | 0 | 0 | 56.515 | 35.366 | [5 empty] | 0 | 2.795 | 103 | 0.66757 | 0.55935 | 0.20547 | 0.11742 | 0.44194 | 66.2008
05/30/09 | 13:34 | 0 | 21.853 | 0 | 0 | 0 | 31.897 | 36.495 | 28.645 | 29.101 | 20.091 | 24.935 | 20.458 | 0 | 0 | 48.52 | 57.208 | 47.075 | 25.056 | 0 | 0 | 56.535 | 35.342 | [5 empty] | 0 | 2.796 | 104 | 0.63903 | 0.53223 | 0.20431 | 0.11742 | 0.41481 | 64.9122
05/30/09 | 13:35 | 0 | 21.878 | 0 | 0 | 0 | 31.801 | 36.354 | 28.692 | 29.079 | 20.141 | 24.911 | 20.36 | 0 | 0 | 48.496 | 57.208 | 47.098 | 25.056 | 0 | 0 | 56.492 | 35.297 | [5 empty] | 0 | 2.722 | 105 | 0.66757 | 0.55935 | 0.20547 | 0.11742 | 0.44194 | 66.2008
05/30/09 | 13:36 | 0 | 21.878 | 0 | 0 | 0 | 31.703 | 36.213 | 28.621 | 29.006 | 20.264 | 24.886 | 20.554 | 0 | 0 | 48.473 | 57.186 | 47.075 | 25.056 | 0 | 0 | 56.515 | 35.297 | [5 empty] | 0 | 2.697 | 106 | 0.61108 | 0.50565 | 0.20318 | 0.11742 | 0.38824 | 63.5333
05/30/09 | 13:37 | 0 | 21.878 | 0 | 0 | 0 | 31.583 | 36.119 | 28.621 | 28.91 | 20.264 | 24.84 | 20.409 | 0 | 0 | 48.473 | 57.186 | 47.075 | 25.031 | 0 | 0 | 56.581 | 35.297 | [5 empty] | 0 | 2.673 | 107 | 0.6533 | 0.54579 | 0.20489 | 0.11742 | 0.42837 | 65.5706
05/30/09 | 13:38 | 0 | 21.91 | 0 | 0 | 0 | 31.495 | 36.808 | 28.582 | 28.942 | 20.199 | 24.847 | 20.512 | 0 | 0 | 48.503 | 57.215 | 47.038 | 25.063 | 0 | 0 | 56.633 | 35.328 | [5 empty] | 0 | 2.553 | 108 | 0.62331 | 0.51728 | 0.20368 | 0.11742 | 0.39986 | 64.1518
05/30/09 | 13:39 | 0 | 21.91 | 0 | 0 | 0 | 31.423 | 37.067 | 28.557 | 28.822 | 20.465 | 24.894 | 20.755 | 0 | 0 | 48.503 | 57.215 | 47.059 | 25.087 | 0 | 0 | 56.656 | 35.352 | [5 empty] | 0 | 2.601 | 109 | 0.55254 | 0.45002 | 0.20081 | 0.11742 | 0.3326 | 60.1942
05/30/09 | 13:40 | 0 | 21.878 | 0 | 0 | 0 | 31.318 | 37.105 | 28.476 | 28.765 | 20.141 | 24.886 | 20.434 | 0 | 0 | 48.473 | 57.165 | 47.007 | 25.031 | 0 | 0 | 56.581 | 35.249 | [5 empty] | 0 | 2.553 | 110 | 0.64602 | 0.53887 | 0.2046 | 0.11742 | 0.42145 | 65.2383
05/30/09 | 13:41 | 0 | 21.91 | 0 | 0 | 0 | 31.303 | 36.83 | 28.533 | 28.724 | 19.975 | 25.016 | 20.465 | 0 | 0 | 48.503 | 57.195 | 47.014 | 25.087 | 0 | 0 | 56.588 | 35.304 | [5 empty] | 0 | 2.579 | 111 | 0.63699 | 0.53029 | 0.20423 | 0.11742 | 0.41287 | 64.8158
05/30/09 | 13:42 | 0 | 21.91 | 0 | 0 | 0 | 31.23 | 36.643 | 28.484 | 28.653 | 20.001 | 25.038 | 20.537 | 0 | 0 | 48.503 | 57.195 | 47.014 | 25.087 | 0 | 0 | 56.565 | 35.304 | [5 empty] | 0 | 2.577 | 112 | 0.61603 | 0.51036 | 0.20338 | 0.11742 | 0.39294 | 63.7866
05/30/09 | 13:43 | 0 | 21.878 | 0 | 0 | 0 | 31.102 | 36.423 | 28.476 | 28.572 | 19.968 | 25.031 | 20.505 | 0 | 0 | 48.452 | 57.186 | 46.914 | 25.056 | 0 | 0 | 56.581 | 35.225 | [5 empty] | 0 | 2.53 | 113 | 0.62534 | 0.51922 | 0.20376 | 0.11742 | 0.4018 | 64.2525
05/30/09 | 13:44 | 0 | 21.91 | 0 | 0 | 0 | 31.061 | 36.244 | 28.508 | 28.557 | 20.149 | 25.087 | 20.49 | 0 | 0 | 48.527 | 57.172 | 46.968 | 25.063 | 0 | 0 | 56.61 | 35.256 | [5 empty] | 0 | 2.504 | 114 | 0.62971 | 0.52337 | 0.20393 | 0.11742 | 0.40595 | 64.4662
05/30/09 | 13:45 | 0 | 21.91 | 0 | 0 | 0 | 30.965 | 36.127 | 28.459 | 28.508 | 20.345 | 25.112 | 20.345 | 0 | 0 | 48.482 | 57.195 | 46.944 | 25.087 | 0 | 0 | 56.588 | 35.28 | [5 empty] | 0 | 2.457 | 115 | 0.67194 | 0.5635 | 0.20565 | 0.11742 | 0.44609 | 66.3883
05/30/09 | 13:46 | 0 | 21.934 | 0 | 0 | 0 | 30.894 | 35.986 | 28.412 | 28.484 | 20.051 | 25.137 | 20.416 | 0 | 0 | 48.482 | 57.195 | 46.968 | 25.063 | 0 | 0 | 56.521 | 35.232 | [5 empty] | 0 | 2.41 | 116 | 0.65126 | 0.54385 | 0.20481 | 0.11742 | 0.42643 | 65.4783
05/30/09 | 13:47 | 0 | 21.966 | 0 | 0 | 0 | 30.852 | 35.852 | 28.444 | 28.395 | 19.885 | 25.095 | 20.399 | 0 | 0 | 48.513 | 57.202 | 46.998 | 25.095 | 0 | 0 | 56.505 | 35.242 | [5 empty] | 0 | 2.457 | 117 | 0.65621 | 0.54856 | 0.20501 | 0.11742 | 0.43114 | 65.7014
05/30/09 | 13:48 | 0 | 21.934 | 0 | 0 | 0 | 30.749 | 35.679 | 28.388 | 28.314 | 19.95 | 25.063 | 20.49 | 0 | 0 | 48.482 | 57.149 | 46.968 | 25.063 | 0 | 0 | 56.521 | 35.163 | [5 empty] | 0 | 2.435 | 118 | 0.62971 | 0.52337 | 0.20393 | 0.11742 | 0.40595 | 64.4662
05/30/09 | 13:49 | 0 | 21.885 | 0 | 0 | 0 | 30.651 | 35.586 | 28.363 | 28.314 | 20.026 | 25.112 | 20.37 | 0 | 0 | 48.433 | 57.147 | 46.921 | 25.038 | 0 | 0 | 56.519 | 35.187 | [5 empty] | 0 | 2.337 | 119 | 0.66466 | 0.55658 | 0.20535 | 0.11742 | 0.43917 | 66.0744
05/30/09 | 13:50 | 0 | 21.966 | 0 | 0 | 0 | 30.636 | 35.521 | 28.371 | 28.275 | 20.008 | 25.119 | 20.424 | 0 | 0 | 48.51 | 57.176 | 46.975 | 25.07 | 0 | 0 | 56.526 | 35.218 | [5 empty] | 0 | 2.361 | 120 | 0.64893 | 0.54164 | 0.20471 | 0.11742 | 0.42422 | 65.3721
05/30/09 | 13:51 | 0 | 21.937 | 1 | 0 | 0 | 30.509 | 36.151 | 28.27 | 28.246 | 19.855 | 25.139 | 20.078 | 0 | 0 | 48.482 | 57.149 | 46.877 | 25.041 | 0 | 0 | 56.476 | 35.211 | [5 empty] | 0 | 2.263 | 121 | 0.74969 | 0.63741 | 0.2088 | 0.11742 | 0.51999 | 69.3614
05/30/09 | 13:52 | 0 | 21.966 | 0 | 0 | 0 | 30.418 | 36.462 | 28.3 | 28.202 | 19.985 | 25.168 | 20.232 | 0 | 0 | 48.51 | 57.154 | 46.951 | 25.095 | 0 | 0 | 56.46 | 35.239 | [5 empty] | 0 | 2.216 | 122 | 0.70484 | 0.59478 | 0.20698 | 0.11742 | 0.47737 | 67.7266
05/30/09 | 13:53 | 0 | 21.942 | 0 | 0 | 0 | 30.372 | 36.603 | 28.275 | 28.179 | 20.008 | 25.19 | 20.182 | 0 | 0 | 48.51 | 57.133 | 46.884 | 25.07 | 0 | 0 | 56.46 | 35.263 | [5 empty] | 0 | 2.193 | 123 | 0.7194 | 0.60862 | 0.20757 | 0.11742 | 0.49121 | 68.2797
05/30/09 | 13:54 | 0 | 21.942 | 0 | 0 | 0 | 30.372 | 36.275 | 28.251 | 28.106 | 19.935 | 25.19 | 20.156 | 0 | 0 | 48.487 | 57.133 | 46.884 | 25.07 | 0 | 0 | 56.437 | 35.218 | [5 empty] | 0 | 2.266 | 124 | 0.72697 | 0.61582 | 0.20788 | 0.11742 | 0.4984 | 68.5586
05/30/09 | 13:55 | 0 | 21.966 | 0 | 0 | 0 | 30.298 | 36.062 | 28.226 | 28.081 | 19.885 | 25.119 | 20.084 | 0 | 0 | 48.487 | 57.133 | 46.86 | 25.07 | 0 | 0 | 56.503 | 35.194 | [5 empty] | 0 | 2.217 | 125 | 0.74794 | 0.63575 | 0.20873 | 0.11742 | 0.51833 | 69.3014
05/30/09 | 13:56 | 0 | 21.942 | 0 | 0 | 0 | 30.227 | 35.875 | 28.226 | 28.057 | 19.711 | 25.07 | 20.008 | 0 | 0 | 48.487 | 57.133 | 46.884 | 25.07 | 0 | 0 | 56.549 | 35.17 | [5 empty] | 0 | 2.17 | 126 | 0.77007 | 0.65679 | 0.20962 | 0.11742 | 0.53937 | 70.0415
05/30/09 | 13:57 | 0 | 21.966 | 0 | 0 | 0 | 30.129 | 35.71 | 28.202 | 27.986 | 19.566 | 25.046 | 19.985 | 0 | 0 | 48.487 | 57.133 | 46.837 | 25.07 | 0 | 0 | 56.526 | 35.146 | [5 empty] | 0 | 2.143 | 127 | 0.77677 | 0.66315 | 0.20989 | 0.11742 | 0.54574 | 70.2572
05/30/09 | 13:58 | 0 | 21.942 | 0 | 0 | 0 | 30.058 | 35.569 | 28.202 | 27.961 | 19.613 | 24.975 | 20.109 | 0 | 0 | 48.487 | 57.11 | 46.86 | 25.07 | 0 | 0 | 56.437 | 35.146 | [5 empty] | 0 | 2.097 | 128 | 0.74066 | 0.62883 | 0.20843 | 0.11742 | 0.51141 | 69.0482
05/30/09 | 13:59 | 0 | 21.917 | 0 | 0 | 0 | 29.984 | 35.428 | 28.179 | 27.937 | 19.613 | 24.95 | 20.058 | 0 | 0 | 48.487 | 57.11 | 46.86 | 25.07 | 0 | 0 | 56.483 | 35.122 | [5 empty] | 0 | 2.047 | 129 | 0.75551 | 0.64295 | 0.20903 | 0.11742 | 0.52553 | 69.5594
05/30/09 | 14:00 | 0 | 21.937 | 0 | 0 | 0 | 29.908 | 35.258 | 28.101 | 27.812 | 19.583 | 24.921 | 19.905 | 0 | 0 | 48.436 | 57.06 | 46.785 | 25.041 | 0 | 0 | 56.41 | 35.093 | [5 empty] | 0 | 2.096 | 130 | 0.80006 | 0.6853 | 0.21084 | 0.11742 | 0.56788 | 70.9792
05/30/09 | 14:01 | 0 | 21.966 | 0 | 0 | 0 | 29.839 | 35.194 | 28.13 | 27.792 | 19.689 | 24.926 | 20.008 | 0 | 0 | 48.464 | 57.087 | 46.814 | 25.046 | 0 | 0 | 56.483 | 35.122 | [5 empty] | 0 | 2.047 | 131 | 0.77007 | 0.65679 | 0.20962 | 0.11742 | 0.53937 | 70.0415
05/30/09 | 14:02 | 0 | 21.966 | 0 | 0 | 0 | 29.768 | 35.053 | 28.13 | 27.792 | 19.985 | 24.975 | 20.328 | 0 | 0 | 48.464 | 57.087 | 46.837 | 25.046 | 0 | 0 | 56.483 | 35.146 | [5 empty] | 0 | 1.976 | 132 | 0.67689 | 0.56821 | 0.20585 | 0.11742 | 0.45079 | 66.598
05/30/09 | 14:03 | 0 | 21.966 | 0 | 0 | 0 | 29.719 | 34.957 | 28.13 | 27.77 | 19.885 | 24.926 | 20.377 | 0 | 0 | 48.443 | 57.087 | 46.814 | 25.07 | 0 | 0 | 56.46 | 35.17 | [5 empty] | 0 | 1.949 | 133 | 0.66262 | 0.55465 | 0.20527 | 0.11742 | 0.43723 | 65.9852
05/30/09 | 14:04 | 0 | 21.966 | 0 | 0 | 0 | 29.648 | 35.734 | 28.057 | 27.721 | 19.86 | 24.904 | 20.328 | 0 | 0 | 48.464 | 57.087 | 46.79 | 25.07 | 0 | 0 | 56.437 | 35.146 | [5 empty] | 0 | 1.927 | 134 | 0.67689 | 0.56821 | 0.20585 | 0.11742 | 0.45079 | 66.598
05/30/09 | 14:05 | 0 | 21.966 | 0 | 0 | 0 | 29.575 | 36.038 | 27.986 | 27.672 | 19.737 | 24.904 | 20.257 | 0 | 0 | 48.443 | 57.087 | 46.767 | 25.07 | 0 | 0 | 56.371 | 35.17 | [5 empty] | 0 | 1.903 | 135 | 0.69756 | 0.58786 | 0.20668 | 0.11742 | 0.47045 | 67.4414
05/30/09 | 14:06 | 0 | 21.966 | 0 | 0 | 0 | 29.528 | 36.134 | 28.035 | 27.696 | 19.812 | 24.879 | 20.304 | 0 | 0 | 48.443 | 57.065 | 46.722 | 25.046 | 0 | 0 | 56.348 | 35.194 | [5 empty] | 0 | 1.832 | 136 | 0.68388 | 0.57485 | 0.20613 | 0.11742 | 0.45744 | 66.8888
05/30/09 | 14:07 | 0 | 21.942 | 0 | 0 | 0 | 29.504 | 35.852 | 28.01 | 27.576 | 19.837 | 24.855 | 20.131 | 0 | 0 | 48.443 | 57.065 | 46.767 | 25.046 | 0 | 0 | 56.414 | 35.17 | [5 empty] | 0 | 1.928 | 137 | 0.73425 | 0.62274 | 0.20817 | 0.11742 | 0.50532 | 68.8213
05/30/09 | 14:08 | 0 | 21.966 | 0 | 0 | 0 | 29.455 | 35.639 | 27.986 | 27.527 | 19.566 | 24.879 | 19.985 | 0 | 0 | 48.443 | 57.042 | 46.746 | 25.046 | 0 | 0 | 56.414 | 35.194 | [5 empty] | 0 | 1.928 | 138 | 0.77677 | 0.66315 | 0.20989 | 0.11742 | 0.54574 | 70.2572
05/30/09 | 14:09 | 0 | 21.991 | 0 | 0 | 0 | 29.383 | 35.428 | 28.01 | 27.503 | 19.417 | 24.904 | 19.897 | 0 | 0 | 48.431 | 57.03 | 46.757 | 25.036 | 0 | 0 | 56.403 | 35.158 | [5 empty] | 0 | 1.88 | 139 | 0.80239 | 0.68751 | 0.21093 | 0.11742 | 0.57009 | 71.0491
05/30/09 | 14:10 | 0 | 21.939 | 0 | 0 | 0 | 29.307 | 35.261 | 27.959 | 27.454 | 19.513 | 24.852 | 19.611 | 0 | 0 | 48.417 | 57.017 | 46.697 | 25.021 | 0 | 0 | 56.389 | 35.144 | [5 empty] | 0 | 1.853 | 140 | 0.88568 | 0.76668 | 0.21431 | 0.11742 | 0.64926 | 73.3065
05/30/09 | 14:11 | 0 | 21.964 | 0 | 0 | 0 | 29.236 | 35.12 | 27.934 | 27.405 | 19.463 | 24.828 | 19.686 | 0 | 0 | 48.438 | 56.996 | 46.72 | 25.043 | 0 | 0 | 56.366 | 35.144 | [5 empty] | 0 | 1.831 | 141 | 0.86384 | 0.74592 | 0.21342 | 0.11742 | 0.6285 | 72.7566
05/30/09 | 14:12 | 0 | 21.964 | 0 | 0 | 0 | 29.187 | 34.955 | 27.934 | 27.38 | 19.686 | 24.852 | 19.958 | 0 | 0 | 48.438 | 56.996 | 46.673 | 25.021 | 0 | 0 | 56.389 | 35.144 | [5 empty] | 0 | 1.807 | 142 | 0.78463 | 0.67063 | 0.21021 | 0.11742 | 0.55321 | 70.5057
05/30/09 | 14:13 | 0 | 21.996 | 0 | 0 | 0 | 29.148 | 34.892 | 27.942 | 27.365 | 19.644 | 24.859 | 19.89 | 0 | 0 | 48.447 | 57.026 | 46.727 | 25.053 | 0 | 0 | 56.442 | 35.151 | [5 empty] | 0 | 1.783 | 143 | 0.80443 | 0.68945 | 0.21101 | 0.11742 | 0.57203 | 71.1099
05/30/09 | 14:14 | 0 | 21.964 | 0 | 0 | 0 | 29.067 | 34.72 | 27.91 | 27.334 | 19.686 | 24.828 | 19.958 | 0 | 0 | 48.394 | 56.973 | 46.673 | 25.043 | 0 | 0 | 56.435 | 35.12 | [5 empty] | 0 | 1.733 | 144 | 0.78463 | 0.67063 | 0.21021 | 0.11742 | 0.55321 | 70.5057
05/30/09 | 14:15 | 0 | 21.971 | 0 | 0 | 0 | 29.05 | 34.658 | 27.895 | 27.292 | 19.495 | 24.81 | 19.842 | 0 | 0 | 48.447 | 57.003 | 46.727 | 25.075 | 0 | 0 | 56.396 | 35.127 | [5 empty] | 0 | 1.758 | 145 | 0.81841 | 0.70273 | 0.21158 | 0.11742 | 0.58532 | 71.5189
05/30/09 | 14:16 | 0 | 21.964 | 0 | 0 | 0 | 28.947 | 34.555 | 27.839 | 27.235 | 19.538 | 24.756 | 19.784 | 0 | 0 | 48.438 | 56.996 | 46.697 | 25.021 | 0 | 0 | 56.366 | 35.05 | [5 empty] | 0 | 1.712 | 146 | 0.8353 | 0.71879 | 0.21227 | 0.11742 | 0.60137 | 71.9948
05/30/09 | 14:17 | 0 | 21.964 | 0 | 0 | 0 | 28.873 | 35.237 | 27.79 | 27.213 | 19.437 | 24.756 | 19.759 | 0 | 0 | 48.417 | 56.996 | 46.65 | 25.043 | 0 | 0 | 56.323 | 35.074 | [5 empty] | 0 | 1.66 | 147 | 0.84258 | 0.72571 | 0.21256 | 0.11742 | 0.60829 | 72.194
05/30/09 | 14:18 | 0 | 21.964 | 0 | 0 | 0 | 28.827 | 35.612 | 27.765 | 27.235 | 19.734 | 24.707 | 19.958 | 0 | 0 | 48.394 | 56.973 | 46.627 | 25.043 | 0 | 0 | 56.254 | 35.074 | [5 empty] | 0 | 1.592 | 148 | 0.78463 | 0.67063 | 0.21021 | 0.11742 | 0.55321 | 70.5057
05/30/09 | 14:19 | 0 | 21.939 | 0 | 0 | 0 | 28.778 | 35.708 | 27.765 | 27.164 | 19.561 | 24.707 | 19.933 | 0 | 0 | 48.394 | 56.95 | 46.606 | 25.021 | 0 | 0 | 56.277 | 35.074 | [5 empty] | 0 | 1.614 | 149 | 0.79191 | 0.67755 | 0.21051 | 0.11742 | 0.56013 | 70.7313
05/30/09 | 14:20 | 0 | 21.964 | 0 | 0 | 0 | 28.778 | 35.402 | 27.743 | 27.091 | 19.437 | 24.683 | 19.832 | 0 | 0 | 48.417 | 56.95 | 46.65 | 25.021 | 0 | 0 | 56.234 | 35.074 | [5 empty] | 0 | 1.687 | 150 | 0.82132 | 0.7055 | 0.2117 | 0.11742 | 0.58809 | 71.6024
05/30/09 | 14:21 | 0 | 21.939 | 0 | 0 | 0 | 28.707 | 35.191 | 27.718 | 27.115 | 19.463 | 24.683 | 19.958 | 0 | 0 | 48.417 | 56.928 | 46.627 | 25.021 | 0 | 0 | 56.211 | 35.096 | [5 empty] | 0 | 1.592 | 151 | 0.78463 | 0.67063 | 0.21021 | 0.11742 | 0.55321 | 70.5057
05/30/09 | 14:22 | 0 | 21.996 | 0 | 0 | 0 | 28.714 | 35.01 | 27.726 | 27.123 | 19.571 | 24.69 | 19.915 | 0 | 0 | 48.401 | 56.98 | 46.636 | 25.053 | 0 | 0 | 56.195 | 35.127 | [5 empty] | 0 | 1.591 | 152 | 0.79715 | 0.68253 | 0.21072 | 0.11742 | 0.56511 | 70.8913
05/30/09 | 14:23 | 0 | 21.971 | 0 | 0 | 0 | 28.64 | 34.868 | 27.775 | 27.076 | 19.644 | 24.619 | 19.571 | 0 | 0 | 48.424 | 56.957 | 46.657 | 25.053 | 0 | 0 | 56.195 | 35.057 | [5 empty] | 0 | 1.564 | 153 | 0.89732 | 0.77775 | 0.21478 | 0.11742 | 0.66033 | 73.5888
05/30/09 | 14:24 | 0 | 21.971 | 0 | 0 | 0 | 28.594 | 34.751 | 27.726 | 27.027 | 19.299 | 24.619 | 19.571 | 0 | 0 | 48.401 | 56.98 | 46.613 | 25.075 | 0 | 0 | 56.128 | 35.057 | [5 empty] | 0 | 1.567 | 154 | 0.89732 | 0.77775 | 0.21478 | 0.11742 | 0.66033 | 73.5888
05/30/09 | 14:25 | 0 | 21.971 | 0 | 0 | 0 | 28.545 | 34.586 | 27.726 | 26.978 | 19.199 | 24.595 | 19.322 | 0 | 0 | 48.447 | 56.98 | 46.566 | 25.053 | 0 | 0 | 56.128 | 35.033 | [5 empty] | 0 | 1.567 | 155 | 0.96983 | 0.84667 | 0.21772 | 0.11742 | 0.72925 | 75.1937
05/30/09 | 14:26 | 0 | 21.988 | 0 | 0 | 0 | 28.464 | 34.462 | 27.669 | 26.971 | 19.141 | 24.612 | 19.365 | 0 | 0 | 48.394 | 56.928 | 46.559 | 25.021 | 0 | 0 | 56.098 | 35.026 | [5 empty] | 0 | 1.493 | 156 | 0.95731 | 0.83477 | 0.21721 | 0.11742 | 0.71735 | 74.9339
05/30/09 | 14:27 | 0 | 21.996 | 0 | 0 | 0 | 28.449 | 34.352 | 27.701 | 26.931 | 19.274 | 24.619 | 19.52 | 0 | 0 | 48.424 | 56.935 | 46.613 | 25.075 | 0 | 0 | 56.15 | 35.057 | [5 empty] | 0 | 1.518 | 157 | 0.91218 | 0.79186 | 0.21538 | 0.11742 | 0.67445 | 73.9383
05/30/09 | 14:28 | 0 | 22.02 | 0 | 0 | 0 | 28.4 | 34.258 | 27.655 | 26.956 | 19.274 | 24.595 | 19.593 | 0 | 0 | 48.401 | 56.935 | 46.589 | 25.053 | 0 | 0 | 56.15 | 35.057 | [5 empty] | 0 | 1.444 | 158 | 0.89092 | 0.77166 | 0.21452 | 0.11742 | 0.65424 | 73.4344
05/30/09 | 14:29 | 0 | 21.996 | 0 | 0 | 0 | 28.329 | 34.165 | 27.655 | 26.931 | 19.274 | 24.521 | 19.445 | 0 | 0 | 48.403 | 56.937 | 46.589 | 25.053 | 0 | 0 | 56.128 | 35.057 | [5 empty] | 0 | 1.398 | 159 | 0.93402 | 0.81262 | 0.21627 | 0.11742 | 0.69521 | 74.432
05/30/09 | 14:30 | 0 | 22.042 | 0 | 0 | 0 | 28.302 | 34.986 | 27.677 | 26.929 | 19.221 | 24.592 | 19.445 | 0 | 0 | 48.447 | 56.957 | 46.566 | 25.1 | 0 | 0 | 56.172 | 35.127 | [5 empty] | 0 | 1.373 | 160 | 0.93402 | 0.81262 | 0.21627 | 0.11742 | 0.69521 | 74.432
05/30/09 | 14:31 | 0 | 22.042 | 0 | 0 | 0 | 28.278 | 35.292 | 27.628 | 26.809 | 19.173 | 24.546 | 19.47 | 0 | 0 | 48.401 | 57.003 | 46.566 | 25.1 | 0 | 0 | 56.195 | 35.103 | [5 empty] | 0 | 1.469 | 161 | 0.92674 | 0.8057 | 0.21597 | 0.11742 | 0.68829 | 74.27
05/30/09 | 14:32 | 0 | 22.022 | 0 | 0 | 0 | 28.236 | 35.531 | 27.657 | 26.887 | 19.327 | 24.575 | 19.475 | 0 | 0 | 48.475 | 56.962 | 46.571 | 25.105 | 0 | 0 | 56.2 | 35.108 | [5 empty] | 0 | 1.349 | 162 | 0.92528 | 0.80432 | 0.21591 | 0.11742 | 0.6869 | 74.2373
05/30/09 | 14:33 | 0 | 22.042 | 0 | 0 | 0 | 28.231 | 35.196 | 27.652 | 26.833 | 19.297 | 24.546 | 19.543 | 0 | 0 | 48.447 | 56.957 | 46.543 | 25.1 | 0 | 0 | 56.172 | 35.055 | [5 empty] | 0 | 1.398 | 163 | 0.90548 | 0.7855 | 0.21511 | 0.11742 | 0.66808 | 73.7821
05/30/09 | 14:34 | 0 | 22.047 | 0 | 0 | 0 | 28.162 | 35.038 | 27.611 | 26.838 | 19.327 | 24.575 | 19.722 | 0 | 0 | 48.429 | 56.985 | 46.547 | 25.129 | 0 | 0 | 56.177 | 35.084 | [5 empty] | 0 | 1.324 | 164 | 0.85335 | 0.73595 | 0.213 | 0.11742 | 0.61853 | 72.4827
05/30/09 | 14:35 | 0 | 22.072 | 0 | 0 | 0 | 28.187 | 34.825 | 27.633 | 26.814 | 19.302 | 24.551 | 19.548 | 0 | 0 | 48.452 | 56.939 | 46.571 | 25.105 | 0 | 0 | 56.156 | 35.084 | [5 empty] | 0 | 1.373 | 165 | 0.90402 | 0.78411 | 0.21505 | 0.11742 | 0.6667 | 73.7478
05/30/09 | 14:36 | 0 | 22.042 | 0 | 0 | 0 | 28.086 | 34.656 | 27.557 | 26.76 | 19.199 | 24.546 | 19.344 | 0 | 0 | 48.424 | 56.891 | 46.543 | 25.075 | 0 | 0 | 56.105 | 35.079 | [5 empty] | 0 | 1.326 | 166 | 0.96343 | 0.84058 | 0.21746 | 0.11742 | 0.72316 | 75.0616
05/30/09 | 14:37 | 0 | 22.042 | 0 | 0 | 0 | 28.037 | 34.517 | 27.581 | 26.76 | 19.073 | 24.472 | 19.395 | 0 | 0 | 48.424 | 56.891 | 46.543 | 25.1 | 0 | 0 | 56.082 | 35.079 | [5 empty] | 0 | 1.277 | 167 | 0.94858 | 0.82646 | 0.21686 | 0.11742 | 0.70905 | 74.7486
05/30/09 | 14:38 | 0 | 22.018 | 0 | 0 | 0 | 27.966 | 34.376 | 27.532 | 26.713 | 19.322 | 24.521 | 19.618 | 0 | 0 | 48.401 | 56.891 | 46.543 | 25.075 | 0 | 0 | 56.035 | 35.055 | [5 empty] | 0 | 1.253 | 168 | 0.88364 | 0.76474 | 0.21422 | 0.11742 | 0.64732 | 73.2563
05/30/09 | 14:39 | 0 | 22.072 | 0 | 0 | 0 | 27.971 | 34.263 | 27.537 | 26.718 | 19.302 | 24.455 | 19.772 | 0 | 0 | 48.452 | 56.919 | 46.571 | 25.105 | 0 | 0 | 56.11 | 35.062 | [5 empty] | 0 | 1.253 | 169 | 0.83879 | 0.72211 | 0.21241 | 0.11742 | 0.60469 | 72.0909
05/30/09 | 14:40 | 0 | 22.018 | 0 | 0 | 0 | 27.893 | 34.163 | 27.508 | 26.689 | 19.173 | 24.448 | 19.568 | 0 | 0 | 48.401 | 56.868 | 46.475 | 25.075 | 0 | 0 | 56.058 | 34.986 | [5 empty] | 0 | 1.204 | 170 | 0.8982 | 0.77858 | 0.21481 | 0.11742 | 0.66116 | 73.6097
05/30/09 | 14:41 | 0 | 22.072 | 0 | 0 | 0 | 27.875 | 34.026 | 27.562 | 26.622 | 19.251 | 24.455 | 19.548 | 0 | 0 | 48.429 | 56.896 | 46.547 | 25.105 | 0 | 0 | 56.019 | 35.038 | [5 empty] | 0 | 1.253 | 171 | 0.90402 | 0.78411 | 0.21505 | 0.11742 | 0.6667 | 73.7478
05/30/09 | 14:42 | 0 | 22.096 | 0 | 0 | 0 | 27.851 | 33.957 | 27.562 | 26.622 | 19.08 | 24.477 | 19.5 | 0 | 0 | 48.405 | 56.896 | 46.524 | 25.105 | 0 | 0 | 56.063 | 35.084 | [5 empty] | 0 | 1.229 | 172 | 0.918 | 0.7974 | 0.21562 | 0.11742 | 0.67998 | 74.0722
05/30/09 | 14:43 | 0 | 22.042 | 0 | 0 | 0 | 27.748 | 34.679 | 27.483 | 26.568 | 19.098 | 24.425 | 19.37 | 0 | 0 | 48.377 | 56.868 | 46.428 | 25.075 | 0 | 0 | 56.014 | 35.033 | [5 empty] | 0 | 1.18 | 173 | 0.95586 | 0.83338 | 0.21715 | 0.11742 | 0.71597 | 74.9032
05/30/09 | 14:44 | 0 | 22.096 | 0 | 0 | 0 | 27.753 | 35.084 | 27.466 | 26.622 | 19.03 | 24.43 | 19.548 | 0 | 0 | 48.405 | 56.896 | 46.503 | 25.105 | 0 | 0 | 56.11 | 35.038 | [5 empty] | 0 | 1.131 | 174 | 0.90402 | 0.78411 | 0.21505 | 0.11742 | 0.6667 | 73.7478
05/30/09 | 14:45 | 0 | 22.047 | 0 | 0 | 0 | 27.706 | 35.249 | 27.466 | 26.573 | 19.005 | 24.43 | 19.4 | 0 | 0 | 48.405 | 56.873 | 46.503 | 25.105 | 0 | 0 | 56.156 | 35.038 | [5 empty] | 0 | 1.133 | 175 | 0.94712 | 0.82508 | 0.2168 | 0.11742 | 0.70766 | 74.7174
05/30/09 | 14:46 | 0 | 22.072 | 0 | 0 | 0 | 27.731 | 34.967 | 27.441 | 26.549 | 18.955 | 24.455 | 19.375 | 0 | 0 | 48.382 | 56.873 | 46.456 | 25.105 | 0 | 0 | 56.11 | 35.062 | [5 empty] | 0 | 1.182 | 176 | 0.9544 | 0.832 | 0.21709 | 0.11742 | 0.71458 | 74.8725
05/30/09 | 14:47 | 0 | 22.072 | 0 | 0 | 0 | 27.657 | 34.78 | 27.417 | 26.478 | 19.005 | 24.406 | 19.5 | 0 | 0 | 48.359 | 56.85 | 46.456 | 25.105 | 0 | 0 | 56.042 | 35.014 | [5 empty] | 0 | 1.179 | 177 | 0.918 | 0.7974 | 0.21562 | 0.11742 | 0.67998 | 74.0722
05/30/09 | 14:48 | 0 | 22.047 | 0 | 0 | 0 | 27.633 | 34.591 | 27.466 | 26.478 | 19.153 | 24.43 | 19.623 | 0 | 0 | 48.382 | 56.85 | 46.456 | 25.08 | 0 | 0 | 56.042 | 34.99 | [5 empty] | 0 | 1.155 | 178 | 0.88218 | 0.76335 | 0.21417 | 0.11742 | 0.64594 | 73.2203
05/30/09 | 14:49 | 0 | 22.072 | 0 | 0 | 0 | 27.586 | 34.426 | 27.441 | 26.453 | 19.128 | 24.406 | 19.377 | 0 | 0 | 48.405 | 56.848 | 46.456 | 25.105 | 0 | 0 | 56.084 | 35.014 | [5 empty] | 0 | 1.133 | 179 | 0.95382 | 0.83145 | 0.21707 | 0.11742 | 0.71403 | 74.8602
05/30/09 | 14:50 | 0 | 22.069 | 0 | 0 | 0 | 27.535 | 34.235 | 27.414 | 26.377 | 19.053 | 24.379 | 19.473 | 0 | 0 | 48.356 | 56.802 | 46.407 | 25.078 | 0 | 0 | 56.082 | 34.964 | [5 empty] | 0 | 1.158 | 180 | 0.92586 | 0.80487 | 0.21594 | 0.11742 | 0.68746 | 74.2504
05/30/09 | 14:51 | 0 | 22.045 | 0 | 0 | 0 | 27.486 | 34.141 | 27.365 | 26.377 | 19.003 | 24.354 | 19.372 | 0 | 0 | 48.356 | 56.802 | 46.431 | 25.078 | 0 | 0 | 56.058 | 34.964 | [5 empty] | 0 | 1.109 | 181 | 0.95527 | 0.83283 | 0.21713 | 0.11742 | 0.71541 | 74.891
05/30/09 | 14:52 | 0 | 22.069 | 0 | 0 | 0 | 27.437 | 34 | 27.39 | 26.353 | 19.075 | 24.354 | 19.473 | 0 | 0 | 48.356 | 56.802 | 46.431 | 25.053 | 0 | 0 | 55.991 | 34.964 | [5 empty] | 0 | 1.084 | 182 | 0.92586 | 0.80487 | 0.21594 | 0.11742 | 0.68746 | 74.2504
05/30/09 | 14:53 | 0 | 22.045 | 0 | 0 | 0 | 27.414 | 33.907 | 27.316 | 26.353 | 18.952 | 24.33 | 19.473 | 0 | 0 | 48.333 | 56.779 | 46.431 | 25.078 | 0 | 0 | 55.967 | 34.94 | [5 empty] | 0 | 1.061 | 183 | 0.92586 | 0.80487 | 0.21594 | 0.11742 | 0.68746 | 74.2504
05/30/09 | 14:54 | 0 | 22.02 | 0 | 0 | 0 | 27.365 | 33.79 | 27.316 | 26.331 | 18.854 | 24.354 | 19.299 | 0 | 0 | 48.333 | 56.802 | 46.384 | 25.053 | 0 | 0 | 55.923 | 34.964 | [5 empty] | 0 | 1.034 | 184 | 0.97653 | 0.85304 | 0.21799 | 0.11742 | 0.73562 | 75.3299
05/30/09 | 14:55 | 0 | 22.02 | 0 | 0 | 0 | 27.316 | 33.742 | 27.294 | 26.306 | 18.781 | 24.259 | 19.249 | 0 | 0 | 48.356 | 56.823 | 46.384 | 25.078 | 0 | 0 | 55.944 | 34.892 | [5 empty] | 0 | 1.01 | 185 | 0.99109 | 0.86688 | 0.21858 | 0.11742 | 0.74946 | 75.6197
05/30/09 | 14:56 | 0 | 22.076 | 0 | 0 | 0 | 27.302 | 34.479 | 27.348 | 26.313 | 19.01 | 24.362 | 19.43 | 0 | 0 | 48.363 | 56.809 | 46.368 | 25.11 | 0 | 0 | 55.953 | 34.947 | [5 empty] | 0 | 0.989 | 186 | 0.93838 | 0.81678 | 0.21644 | 0.11742 | 0.69936 | 74.528
05/30/09 | 14:57 | 0 | 22.052 | 0 | 0 | 0 | 27.277 | 34.854 | 27.326 | 26.289 | 18.739 | 24.362 | 19.256 | 0 | 0 | 48.363 | 56.832 | 46.344 | 25.11 | 0 | 0 | 55.93 | 34.971 | [5 empty] | 0 | 0.988 | 187 | 0.98905 | 0.86494 | 0.2185 | 0.11742 | 0.74752 | 75.5796
05/30/09 | 14:58 | 0 | 22.02 | 0 | 0 | 0 | 27.196 | 34.964 | 27.245 | 26.208 | 18.731 | 24.283 | 19.126 | 0 | 0 | 48.333 | 56.757 | 46.361 | 25.053 | 0 | 0 | 55.923 | 34.964 | [5 empty] | 0 | 0.988 | 188 | 1.0269 | 0.90092 | 0.22003 | 0.11742 | 0.78351 | 76.2976
05/30/09 | 14:59 | 0 | 22.02 | 0 | 0 | 0 | 27.172 | 34.73 | 27.245 | 26.208 | 18.656 | 24.33 | 19.176 | 0 | 0 | 48.31 | 56.734 | 46.337 | 25.078 | 0 | 0 | 55.923 | 34.964 | [5 empty] | 0 | 0.964 | 189 | 1.0123 | 0.88708 | 0.21944 | 0.11742 | 0.76967 | 76.0278
05/30/09 | 15:00 | 0 | 22.02 | 0 | 0 | 0 | 27.172 | 34.517 | 27.294 | 26.186 | 18.656 | 24.305 | 19.101 | 0 | 0 | 48.286 | 56.734 | 46.314 | 25.053 | 0 | 0 | 55.876 | 34.94 | [5 empty] | 0 | 0.986 | 190 | 1.0342 | 0.90784 | 0.22033 | 0.11742 | 0.79043 | 76.4296
05/30/09 | 15:01 | 0 | 21.996 | 0 | 0 | 0 | 27.076 | 34.33 | 27.221 | 26.161 | 18.633 | 24.283 | 19.126 | 0 | 0 | 48.31 | 56.711 | 46.337 | 25.053 | 0 | 0 | 55.853 | 34.964 | [5 empty] | 0 | 0.915 | 191 | 1.0269 | 0.90092 | 0.22003 | 0.11742 | 0.78351 | 76.2976
05/30/09 | 15:02 | 0 | 22.052 | 0 | 0 | 0 | 27.132 | 34.196 | 27.302 | 26.193 | 18.739 | 24.337 | 19.184 | 0 | 0 | 48.34 | 56.741 | 46.344 | 25.085 | 0 | 0 | 55.837 | 34.995 | [5 empty] | 0 | 0.939 | 192 | 1.01 | 0.88487 | 0.21935 | 0.11742 | 0.76745 | 75.9839
05/30/09 | 15:03 | 0 | 22.052 | 0 | 0 | 0 | 27.132 | 34.079 | 27.277 | 26.169 | 18.937 | 24.291 | 19.48 | 0 | 0 | 48.34 | 56.72 | 46.368 | 25.011 | 0 | 0 | 55.837 | 34.995 | [5 empty] | 0 | 0.963 | 193 | 0.92382 | 0.80294 | 0.21585 | 0.11742 | 0.68552 | 74.2045
05/30/09 | 15:04 | 0 | 22.027 | 0 | 0 | 0 | 27.059 | 33.962 | 27.204 | 26.169 | 18.862 | 24.337 | 19.455 | 0 | 0 | 48.34 | 56.741 | 46.368 | 25.061 | 0 | 0 | 55.816 | 34.995 | [5 empty] | 0 | 0.89 | 194 | 0.9311 | 0.80986 | 0.21615 | 0.11742 | 0.69244 | 74.3675
05/30/09 | 15:05 | 0 | 22.02 | 0 | 0 | 0 | 27.027 | 33.79 | 27.245 | 26.112 | 19.003 | 24.283 | 19.473 | 0 | 0 | 48.263 | 56.711 | 46.314 | 25.053 | 0 | 0 | 55.806 | 34.988 | [5 empty] | 0 | 0.915 | 195 | 0.92586 | 0.80487 | 0.21594 | 0.11742 | 0.68746 | 74.2504
05/30/09 | 15:06 | 0 | 22.052 | 0 | 0 | 0 | 27.012 | 33.749 | 27.228 | 26.144 | 19.133 | 24.291 | 19.455 | 0 | 0 | 48.34 | 56.741 | 46.344 | 25.085 | 0 | 0 | 55.86 | 35.019 | [5 empty] | 0 | 0.868 | 196 | 0.9311 | 0.80986 | 0.21615 | 0.11742 | 0.69244 | 74.3675
05/30/09 | 15:07 | 0 | 22.045 | 0 | 0 | 0 | 26.956 | 33.577 | 27.172 | 26.066 | 18.952 | 24.259 | 19.201 | 0 | 0 | 48.286 | 56.69 | 46.314 | 25.078 | 0 | 0 | 55.785 | 34.988 | [5 empty] | 0 | 0.89 | 197 | 1.0051 | 0.88016 | 0.21915 | 0.11742 | 0.76275 | 75.89
05/30/09 | 15:08 | 0 | 22.052 | 0 | 0 | 0 | 26.939 | 33.562 | 27.204 | 26.12 | 19.108 | 24.291 | 19.357 | 0 | 0 | 48.317 | 56.72 | 46.3 | 25.085 | 0 | 0 | 55.816 | 35.019 | [5 empty] | 0 | 0.819 | 198 | 0.95964 | 0.83698 | 0.2173 | 0.11742 | 0.71957 | 74.9827
05/30/09 | 15:09 | 0 | 22.052 | 0 | 0 | 0 | 26.868 | 34.314 | 27.157 | 26.095 | 19.035 | 24.242 | 19.307 | 0 | 0 | 48.34 | 56.761 | 46.298 | 25.085 | 0 | 0 | 55.881 | 35.041 | [5 empty] | 0 | 0.773 | 199 | 0.9742 | 0.85082 | 0.21789 | 0.11742 | 0.73341 | 75.2827
05/30/09 | 15:10 | 0 | 22.027 | 0 | 0 | 0 | 26.868 | 34.713 | 27.157 | 26.049 | 18.837 | 24.291 | 19.234 | 0 | 0 | 48.34 | 56.718 | 46.274 | 25.11 | 0 | 0 | 55.881 | 35.041 | [5 empty] | 0 | 0.819 | 200 | 0.99546 | 0.87103 | 0.21876 | 0.11742 | 0.75361 | 75.705
05/30/09 | 15:11 | 0 | 22.076 | 0 | 0 | 0 | 26.843 | 34.854 | 27.179 | 26.024 | 18.837 | 24.315 | 19.035 | 0 | 0 | 48.317 | 56.718 | 46.23 | 25.036 | 0 | 0 | 55.813 | 34.971 | [5 empty] | 0 | 0.819 | 201 | 1.0534 | 0.92611 | 0.2211 | 0.11742 | 0.8087 | 76.7694
05/30/09 | 15:12 | 0 | 22.027 | 0 | 0 | 0 | 26.819 | 34.641 | 27.132 | 26.049 | 18.887 | 24.315 | 19.209 | 0 | 0 | 48.293 | 56.741 | 46.274 | 25.085 | 0 | 0 | 55.86 | 34.971 | [5 empty] | 0 | 0.77 | 202 | 1.0027 | 0.87795 | 0.21905 | 0.11742 | 0.76053 | 75.8454
05/30/09 | 15:13 | 0 | 22.022 | 0 | 0 | 0 | 26.789 | 34.378 | 27.103 | 25.995 | 18.857 | 24.212 | 19.251 | 0 | 0 | 48.312 | 56.668 | 46.27 | 25.08 | 0 | 0 | 55.853 | 34.943 | [5 empty] | 0 | 0.794 | 203 | 0.99051 | 0.86632 | 0.21856 | 0.11742 | 0.74891 | 75.6083
05/30/09 | 15:14 | 0 | 22.052 | 0 | 0 | 0 | 26.747 | 34.242 | 27.132 | 26 | 18.937 | 24.242 | 19.405 | 0 | 0 | 48.317 | 56.695 | 46.253 | 25.085 | 0 | 0 | 55.837 | 34.971 | [5 empty] | 0 | 0.747 | 204 | 0.94566 | 0.8237 | 0.21674 | 0.11742 | 0.70628 | 74.6861
05/30/09 | 15:15 | 0 | 22.022 | 0 | 0 | 0 | 26.718 | 34.026 | 27.128 | 25.924 | 18.932 | 24.212 | 19.226 | 0 | 0 | 48.289 | 56.645 | 46.225 | 25.08 | 0 | 0 | 55.762 | 34.967 | [5 empty] | 0 | 0.794 | 205 | 0.99779 | 0.87324 | 0.21885 | 0.11742 | 0.75583 | 75.7501
05/30/09 | 15:16 | 0 | 22.022 | 0 | 0 | 0 | 26.718 | 33.909 | 27.128 | 25.899 | 18.806 | 24.212 | 19.128 | 0 | 0 | 48.289 | 56.645 | 46.202 | 25.08 | 0 | 0 | 55.762 | 34.988 | [5 empty] | 0 | 0.819 | 206 | 1.0263 | 0.90037 | 0.22001 | 0.11742 | 0.78295 | 76.2869
05/30/09 | 15:17 | 0 | 21.998 | 0 | 0 | 0 | 26.669 | 33.768 | 27.103 | 25.924 | 18.784 | 24.237 | 19.204 | 0 | 0 | 48.265 | 56.645 | 46.246 | 25.056 | 0 | 0 | 55.762 | 34.967 | [5 empty] | 0 | 0.745 | 207 | 1.0042 | 0.87933 | 0.21911 | 0.11742 | 0.76192 | 75.8733
05/30/09 | 15:18 | 0 | 22.047 | 0 | 0 | 0 | 26.62 | 33.672 | 27.029 | 25.899 | 18.932 | 24.237 | 19.375 | 0 | 0 | 48.265 | 56.645 | 46.225 | 25.056 | 0 | 0 | 55.715 | 34.919 | [5 empty] | 0 | 0.721 | 208 | 0.9544 | 0.832 | 0.21709 | 0.11742 | 0.71458 | 74.8725
05/30/09 | 15:19 | 0 | 22.047 | 0 | 0 | 0 | 26.62 | 33.555 | 27.054 | 25.85 | 18.955 | 24.212 | 19.327 | 0 | 0 | 48.265 | 56.645 | 46.225 | 25.056 | 0 | 0 | 55.715 | 34.919 | [5 empty] | 0 | 0.77 | 209 | 0.96838 | 0.84529 | 0.21766 | 0.11742 | 0.72787 | 75.1638
05/30/09 | 15:20 | 0 | 22.047 | 0 | 0 | 0 | 26.598 | 33.438 | 27.029 | 25.85 | 18.857 | 24.212 | 19.055 | 0 | 0 | 48.265 | 56.645 | 46.202 | 25.08 | 0 | 0 | 55.762 | 34.919 | [5 empty] | 0 | 0.748 | 210 | 1.0476 | 0.92058 | 0.22087 | 0.11742 | 0.80316 | 76.6678
05/30/09 | 15:21 | 0 | 22.047 | 0 | 0 | 0 | 26.573 | 33.345 | 27.029 | 25.875 | 18.806 | 24.237 | 19.055 | 0 | 0 | 48.289 | 56.622 | 46.225 | 25.056 | 0 | 0 | 55.715 | 34.919 | [5 empty] | 0 | 0.698 | 211 | 1.0476 | 0.92058 | 0.22087 | 0.11742 | 0.80316 | 76.6678
05/30/09 | 15:22 | 0 | 22.052 | 0 | 0 | 0 | 26.505 | 34.125 | 27.059 | 25.904 | 18.887 | 24.266 | 19.158 | 0 | 0 | 48.317 | 56.672 | 46.23 | 25.085 | 0 | 0 | 55.767 | 34.923 | [5 empty] | 0 | 0.601 | 212 | 1.0176 | 0.89207 | 0.21965 | 0.11742 | 0.77465 | 76.1258
05/30/09 | 15:23 | 0 | 22.047 | 0 | 0 | 0 | 26.5 | 34.471 | 27.029 | 25.801 | 18.932 | 24.163 | 19.178 | 0 | 0 | 48.265 | 56.622 | 46.155 | 25.056 | 0 | 0 | 55.715 | 34.871 | [5 empty] | 0 | 0.699 | 213 | 1.0118 | 0.88653 | 0.21942 | 0.11742 | 0.76911 | 76.0168
05/30/09 | 15:24 | 0 | 22.101 | 0 | 0 | 0 | 26.505 | 34.689 | 27.059 | 25.83 | 18.862 | 24.217 | 19.282 | 0 | 0 | 48.293 | 56.629 | 46.207 | 25.085 | 0 | 0 | 55.743 | 34.9 | [5 empty] | 0 | 0.675 | 214 | 0.98148 | 0.85774 | 0.21819 | 0.11742 | 0.74033 | 75.4294
05/30/09 | 15:25 | 0 | 22.022 | 0 | 0 | 0 | 26.453 | 34.402 | 26.958 | 25.779 | 18.955 | 24.237 | 19.352 | 0 | 0 | 48.265 | 56.622 | 46.179 | 25.056 | 0 | 0 | 55.671 | 34.871 | [5 empty] | 0 | 0.674 | 215 | 0.9611 | 0.83837 | 0.21736 | 0.11742 | 0.72095 | 75.0131
05/30/09 | 15:26 | 0 | 22.076 | 0 | 0 | 0 | 26.458 | 34.242 | 27.037 | 25.808 | 19.158 | 24.266 | 19.53 | 0 | 0 | 48.293 | 56.629 | 46.183 | 25.085 | 0 | 0 | 55.722 | 34.854 | [5 empty] | 0 | 0.65 | 216 | 0.90926 | 0.7891 | 0.21526 | 0.11742 | 0.67168 | 73.8706
05/30/09 | 15:27 | 0 | 22.072 | 0 | 0 | 0 | 26.429 | 34.05 | 26.983 | 25.779 | 18.955 | 24.261 | 19.226 | 0 | 0 | 48.265 | 56.601 | 46.111 | 25.031 | 0 | 0 | 55.648 | 34.801 | [5 empty] | 0 | 0.65 | 217 | 0.99779 | 0.87324 | 0.21885 | 0.11742 | 0.75583 | 75.7501
05/30/09 | 15:28 | 0 | 22.072 | 0 | 0 | 0 | 26.38 | 33.909 | 26.983 | 25.779 | 19.08 | 24.286 | 19.375 | 0 | 0 | 48.242 | 56.601 | 46.155 | 25.08 | 0 | 0 | 55.694 | 34.825 | [5 empty] | 0 | 0.601 | 218 | 0.9544 | 0.832 | 0.21709 | 0.11742 | 0.71458 | 74.8725
05/30/09 | 15:29 | 0 | 22.047 | 0 | 0 | 0 | 26.38 | 33.768 | 26.958 | 25.779 | 18.907 | 24.337 | 19.184 | 0 | 0 | 48.284 | 56.64 | 46.218 | 25.097 | 0 | 0 | 55.69 | 34.866 | [5 empty] | 0 | 0.601 | 219 | 1.01 | 0.88487 | 0.21935 | 0.11742 | 0.76745 | 75.9839
05/30/09 | 15:30 | 0 | 22.04 | 0 | 0 | 0 | 26.348 | 33.62 | 27 | 25.698 | 18.824 | 24.276 | 19.319 | 0 | 0 | 48.258 | 56.549 | 46.172 | 25.073 | 0 | 0 | 55.643 | 34.866 | [5 empty] | 0 | 0.65 | 220 | 0.97071 | 0.8475 | 0.21775 | 0.11742 | 0.73008 | 75.2116
05/30/09 | 15:31 | 0 | 22.064 | 0 | 0 | 0 | 26.323 | 33.527 | 26.976 | 25.723 | 18.899 | 24.325 | 19.367 | 0 | 0 | 48.237 | 56.572 | 46.151 | 25.073 | 0 | 0 | 55.664 | 34.888 | [5 empty] | 0 | 0.6 | 221 | 0.95673 | 0.83421 | 0.21719 | 0.11742 | 0.7168 | 74.9216
05/30/09 | 15:32 | 0 | 22.064 | 0 | 0 | 0 | 26.301 | 33.431 | 26.976 | 25.747 | 18.922 | 24.325 | 19.342 | 0 | 0 | 48.237 | 56.572 | 46.104 | 25.073 | 0 | 0 | 55.596 | 34.866 | [5 empty] | 0 | 0.554 | 222 | 0.96401 | 0.84113 | 0.21748 | 0.11742 | 0.72372 | 75.0737
05/30/09 | 15:33 | 0 | 22.064 | 0 | 0 | 0 | 26.301 | 33.361 | 26.976 | 25.698 | 21.39 | 24.325 | 19.219 | 0 | 0 | 48.214 | 56.594 | 46.127 | 25.095 | 0 | 0 | 55.62 | 34.866 | [5 empty] | 0 | 0.603 | 223 | 0.99983 | 0.87518 | 0.21893 | 0.11742 | 0.75776 | 75.7895
05/30/09 | 15:34 | 0 | 22.064 | 0 | 0 | 0 | 26.228 | 34.136 | 27.022 | 25.794 | 29.889 | 24.374 | 19.219 | 0 | 0 | 48.214 | 56.572 | 46.151 | 25.073 | 0 | 0 | 55.643 | 34.842 | [5 empty] | 0 | 0.434 | 224 | 0.99983 | 0.87518 | 0.21893 | 0.11742 | 0.75776 | 75.7895
05/30/09 | 15:35 | 0 | 22.064 | 0 | 0 | 0 | 26.228 | 34.512 | 27.191 | 25.892 | 19.442 | 24.47 | 19.392 | 0 | 0 | 48.191 | 56.549 | 46.242 | 25.048 | 0 | 0 | 55.62 | 34.842 | [5 empty] | 0 | 0.336 | 225 | 0.94945 | 0.82729 | 0.21689 | 0.11742 | 0.70988 | 74.7673
05/30/09 | 15:36 | 0 | 22.04 | 0 | 0 | 0 | 26.181 | 34.653 | 27.071 | 25.772 | 18.799 | 24.494 | 19.417 | 0 | 0 | 48.237 | 56.549 | 46.218 | 25.073 | 0 | 0 | 55.62 | 34.888 | [5 empty] | 0 | 0.409 | 226 | 0.94217 | 0.82037 | 0.2166 | 0.11742 | 0.70296 | 74.6105
05/30/09 | 15:37 | 0 | 22.064 | 0 | 0 | 0 | 26.181 | 34.794 | 27 | 25.772 | 18.922 | 24.614 | 19.49 | 0 | 0 | 48.191 | 56.572 | 46.151 | 25.095 | 0 | 0 | 55.643 | 34.888 | [5 empty] | 0 | 0.409 | 227 | 0.92091 | 0.80017 | 0.21573 | 0.11742 | 0.68275 | 74.1386
05/30/09 | 15:38 | 0 | 22.032 | 0 | 0 | 0 | 26.149 | 34.598 | 26.895 | 25.74 | 18.693 | 24.558 | 19.261 | 0 | 0 | 48.184 | 56.499 | 46.12 | 25.041 | 0 | 0 | 55.589 | 34.835 | [5 empty] | 0 | 0.409 | 228 | 0.9876 | 0.86356 | 0.21844 | 0.11742 | 0.74614 | 75.5509
05/30/09 | 15:39 | 0 | 22.032 | 0 | 0 | 0 | 26.149 | 34.388 | 26.87 | 25.715 | 18.643 | 24.533 | 19.261 | 0 | 0 | 48.184 | 56.499 | 46.165 | 25.063 | 0 | 0 | 55.566 | 34.835 | [5 empty] | 0 | 0.434 | 229 | 0.9876 | 0.86356 | 0.21844 | 0.11742 | 0.74614 | 75.5509
05/30/09 | 15:40 | 0 | 22.064 | 0 | 0 | 0 | 26.157 | 34.278 | 26.877 | 25.772 | 18.676 | 24.565 | 19.342 | 0 | 0 | 48.214 | 56.528 | 46.265 | 25.073 | 0 | 0 | 55.573 | 34.842 | [5 empty] | 0 | 0.385 | 230 | 0.96401 | 0.84113 | 0.21748 | 0.11742 | 0.72372 | 75.0737
05/30/09 | 15:41 | 0 | 22.064 | 0 | 0 | 0 | 26.132 | 34.067 | 26.855 | 25.723 | 18.628 | 24.519 | 19.244 | 0 | 0 | 48.214 | 56.528 | 46.242 | 25.095 | 0 | 0 | 55.62 | 34.888 | [5 empty] | 0 | 0.409 | 231 | 0.99255 | 0.86826 | 0.21864 | 0.11742 | 0.75084 | 75.6482
05/30/09 | 15:42 | 0 | 22.032 | 0 | 0 | 0 | 26.076 | 33.895 | 26.87 | 25.666 | 18.595 | 24.487 | 19.038 | 0 | 0 | 48.137 | 56.476 | 46.211 | 25.041 | 0 | 0 | 55.589 | 34.856 | [5 empty] | 0 | 0.41 | 232 | 1.0525 | 0.92528 | 0.22107 | 0.11742 | 0.80786 | 76.7542
05/30/09 | 15:43 | 0 | 22.064 | 0 | 0 | 0 | 26.058 | 33.806 | 26.902 | 25.674 | 18.726 | 24.494 | 19.146 | 0 | 0 | 48.191 | 56.505 | 46.265 | 25.073 | 0 | 0 | 55.596 | 34.888 | [5 empty] | 0 | 0.384 | 233 | 1.0211 | 0.89539 | 0.21979 | 0.11742 | 0.77797 | 76.1906
05/30/09 | 15:44 | 0 | 22.064 | 0 | 0 | 0 | 26.036 | 33.668 | 26.902 | 25.674 | 18.799 | 24.494 | 19.319 | 0 | 0 | 48.191 | 56.505 | 46.333 | 25.095 | 0 | 0 | 55.573 | 34.888 | [5 empty] | 0 | 0.362 | 234 | 0.97071 | 0.8475 | 0.21775 | 0.11742 | 0.73008 | 75.2116
05/30/09 | 15:45 | 0 | 22.04 | 0 | 0 | 0 | 26.036 | 33.572 | 26.902 | 25.674 | 18.676 | 24.519 | 19.096 | 0 | 0 | 48.16 | 56.453 | 46.302 | 25.063 | 0 | 0 | 55.589 | 34.856 | [5 empty] | 0 | 0.362 | 235 | 1.0356 | 0.90923 | 0.22038 | 0.11742 | 0.79181 | 76.4558
05/30/09 | 15:46 | 0 | 22.089 | 0 | 0 | 0 | 25.987 | 33.479 | 26.902 | 25.649 | 18.701 | 24.519 | 19.146 | 0 | 0 | 48.167 | 56.528 | 46.309 | 25.119 | 0 | 0 | 55.62 | 34.912 | [5 empty] | 0 | 0.338 | 236 | 1.0211 | 0.89539 | 0.21979 | 0.11742 | 0.77797 | 76.1906
05/30/09 | 15:47 | 0 | 22.057 | 0 | 0 | 0 | 25.98 | 33.306 | 26.895 | 25.617 | 18.693 | 24.487 | 19.186 | 0 | 0 | 48.114 | 56.476 | 46.279 | 25.063 | 0 | 0 | 55.613 | 34.88 | [5 empty] | 0 | 0.363 | 237 | 1.0094 | 0.88432 | 0.21932 | 0.11742 | 0.7669 | 75.9729
05/30/09 | 15:48 | 0 | 22.032 | 0 | 0 | 0 | 25.955 | 33.916 | 26.895 | 25.595 | 18.718 | 24.462 | 19.163 | 0 | 0 | 48.114 | 56.476 | 46.256 | 25.063 | 0 | 0 | 55.566 | 34.88 | [5 empty] | 0 | 0.36 | 238 | 1.0161 | 0.89068 | 0.21959 | 0.11742 | 0.77326 | 76.0987
05/30/09 | 15:49 | 0 | 22.032 | 0 | 0 | 0 | 25.931 | 34.364 | 26.846 | 25.617 | 18.766 | 24.462 | 19.236 | 0 | 0 | 48.186 | 56.503 | 46.26 | 25.137 | 0 | 0 | 55.617 | 34.931 | [5 empty] | 0 | 0.314 | 239 | 0.99488 | 0.87048 | 0.21873 | 0.11742 | 0.75306 | 75.6936
05/30/09 | 15:50 | 0 | 22.179 | 0 | 0 | 0 | 26.032 | 34.675 | 26.949 | 25.718 | 18.844 | 24.634 | 19.362 | 0 | 0 | 48.235 | 56.574 | 46.333 | 25.213 | 0 | 0 | 55.62 | 35.026 | [5 empty] | 0 | 0.314 | 240 | 0.95819 | 0.8356 | 0.21725 | 0.11742 | 0.71818 | 74.9522
05/30/09 | 15:51 | 0 | 22.133 | 0 | 0 | 0 | 26.007 | 34.557 | 26.949 | 25.718 | 18.771 | 24.634 | 19.09 | 0 | 0 | 48.235 | 56.551 | 46.356 | 25.188 | 0 | 0 | 55.62 | 35.026 | [5 empty] | 0 | 0.289 | 241 | 1.0374 | 0.91089 | 0.22045 | 0.11742 | 0.79347 | 76.4871
05/30/09 | 15:52 | 0 | 22.155 | 0 | 0 | 0 | 26.007 | 34.299 | 27.02 | 25.647 | 18.721 | 24.609 | 19.191 | 0 | 0 | 48.282 | 56.551 | 46.333 | 25.188 | 0 | 0 | 55.62 | 35.05 | [5 empty] | 0 | 0.36 | 242 | 1.008 | 0.88293 | 0.21926 | 0.11742 | 0.76551 | 75.9453
05/30/09 | 15:53 | 0 | 22.184 | 0 | 0 | 0 | 26.014 | 34.187 | 27.025 | 25.676 | 18.776 | 24.639 | 19.221 | 0 | 0 | 48.258 | 56.551 | 46.356 | 25.213 | 0 | 0 | 55.596 | 35.05 | [5 empty] | 0 | 0.338 | 243 | 0.99924 | 0.87463 | 0.21891 | 0.11742 | 0.75721 | 75.7783
05/30/09 | 15:54 | 0 | 22.179 | 0 | 0 | 0 | 25.96 | 33.993 | 26.995 | 25.671 | 18.819 | 24.658 | 19.289 | 0 | 0 | 48.258 | 56.551 | 46.379 | 25.213 | 0 | 0 | 55.666 | 35.05 | [5 empty] | 0 | 0.289 | 244 | 0.97944 | 0.8558 | 0.21811 | 0.11742 | 0.73839 | 75.3885
05/30/09 | 15:55 | 0 | 22.155 | 0 | 0 | 0 | 25.985 | 33.876 | 27.02 | 25.647 | 18.844 | 24.609 | 19.289 | 0 | 0 | 48.235 | 56.528 | 46.379 | 25.213 | 0 | 0 | 55.643 | 35.074 | [5 empty] | 0 | 0.338 | 245 | 0.97944 | 0.8558 | 0.21811 | 0.11742 | 0.73839 | 75.3885
05/30/09 | 15:56 | 0 | 22.155 | 0 | 0 | 0 | 25.96 | 33.735 | 27.044 | 25.622 | 18.721 | 24.634 | 19.264 | 0 | 0 | 48.258 | 56.551 | 46.379 | 25.213 | 0 | 0 | 55.573 | 35.05 | [5 empty] | 0 | 0.338 | 246 | 0.98672 | 0.86272 | 0.2184 | 0.11742 | 0.74531 | 75.5336
05/30/09 | 15:57 | 0 | 22.155 | 0 | 0 | 0 | 25.936 | 33.617 | 27.02 | 25.622 | 18.648 | 24.634 | 19.09 | 0 | 0 | 48.235 | 56.551 | 46.333 | 25.237 | 0 | 0 | 55.573 | 35.026 | [5 empty] | 0 | 0.314 | 247 | 1.0374 | 0.91089 | 0.22045 | 0.11742 | 0.79347 | 76.4871
05/30/09 | 15:58 | 0 | 22.121 | 0 | 0 | 0 | 25.877 | 33.467 | 27.01 | 25.588 | 18.884 | 24.575 | 19.131 | 0 | 0 | 48.202 | 56.496 | 46.368 | 25.178 | 0 | 0 | 55.54 | 35.017 | [5 empty] | 0 | 0.289 | 248 | 1.0255 | 0.89954 | 0.21997 | 0.11742 | 0.78212 | 76.2709
05/30/09 | 15:59 | 0 | 22.155 | 0 | 0 | 0 | 25.911 | 33.428 | 27.044 | 25.575 | 18.771 | 24.609 | 19.141 | 0 | 0 | 48.258 | 56.505 | 46.356 | 25.213 | 0 | 0 | 55.573 | 35.05 | [5 empty] | 0 | 0.336 | 249 | 1.0225 | 0.89677 | 0.21985 | 0.11742 | 0.77935 | 76.2174
05/30/09 | 16:00 | 0 | 22.121 | 0 | 0 | 0 | 25.853 | 33.278 | 27.034 | 25.541 | 18.907 | 24.575 | 19.352 | 0 | 0 | 48.202 | 56.496 | 46.323 | 25.178 | 0 | 0 | 55.564 | 35.017 | [5 empty] | 0 | 0.312 | 250 | 0.9611 | 0.83837 | 0.21736 | 0.11742 | 0.72095 | 75.0131
05/30/09 | 16:01 | 0 | 22.121 | 0 | 0 | 0 | 25.806 | 33.866 | 27.01 | 25.517 | 18.932 | 24.553 | 19.402 | 0 | 0 | 48.226 | 56.496 | 46.3 | 25.203 | 0 | 0 | 55.587 | 35.017 | [5 empty] | 0 | 0.289 | 251 | 0.94654 | 0.82453 | 0.21677 | 0.11742 | 0.70711 | 74.7049
05/30/09 | 16:02 | 0 | 22.155 | 0 | 0 | 0 | 25.862 | 34.392 | 27.044 | 25.551 | 18.942 | 24.634 | 19.387 | 0 | 0 | 48.258 | 56.528 | 46.333 | 25.237 | 0 | 0 | 55.62 | 35.05 | [5 empty] | 0 | 0.311 | 252 | 0.95091 | 0.82868 | 0.21695 | 0.11742 | 0.71126 | 74.7983
05/30/09 | 16:03 | 0 | 22.121 | 0 | 0 | 0 | 25.781 | 34.572 | 26.961 | 25.492 | 18.884 | 24.528 | 19.427 | 0 | 0 | 48.181 | 56.496 | 46.277 | 25.203 | 0 | 0 | 55.54 | 34.971 | [5 empty] | 0 | 0.289 | 253 | 0.93926 | 0.81761 | 0.21648 | 0.11742 | 0.70019 | 74.5471
05/30/09 | 16:04 | 0 | 22.145 | 0 | 0 | 0 | 25.781 | 34.431 | 26.961 | 25.517 | 19.008 | 24.528 | 19.327 | 0 | 0 | 48.202 | 56.474 | 46.253 | 25.178 | 0 | 0 | 55.519 | 34.947 | [5 empty] | 0 | 0.264 | 254 | 0.96838 | 0.84529 | 0.21766 | 0.11742 | 0.72787 | 75.1638
05/30/09 | 16:05 | 0 | 22.145 | 0 | 0 | 0 | 25.806 | 34.194 | 27.056 | 25.492 | 19.08 | 24.504 | 19.229 | 0 | 0 | 48.226 | 56.451 | 46.277 | 25.203 | 0 | 0 | 55.473 | 34.947 | [5 empty] | 0 | 0.314 | 255 | 0.99692 | 0.87241 | 0.21881 | 0.11742 | 0.755 | 75.7332
05/30/09 | 16:06 | 0 | 22.145 | 0 | 0 | 0 | 25.732 | 34.031 | 26.985 | 25.492 | 18.907 | 24.528 | 19.254 | 0 | 0 | 48.226 | 56.451 | 46.277 | 25.203 | 0 | 0 | 55.473 | 34.971 | [5 empty] | 0 | 0.24 | 256 | 0.98964 | 0.86549 | 0.21852 | 0.11742 | 0.74808 | 75.5911
05/30/09 | 16:07 | 0 | 22.145 | 0 | 0 | 0 | 25.757 | 33.866 | 27.056 | 25.468 | 18.834 | 24.504 | 19.327 | 0 | 0 | 48.226 | 56.451 | 46.277 | 25.178 | 0 | 0 | 55.496 | 34.971 | [5 empty] | 0 | 0.289 | 257 | 0.96838 | 0.84529 | 0.21766 | 0.11742 | 0.72787 | 75.1638
05/30/09 | 16:08 | 0 | 22.121 | 0 | 0 | 0 | 25.708 | 33.725 | 27.034 | 25.468 | 18.859 | 24.479 | 19.254 | 0 | 0 | 48.202 | 56.474 | 46.253 | 25.178 | 0 | 0 | 55.473 | 34.993 | [5 empty] | 0 | 0.24 | 258 | 0.98964 | 0.86549 | 0.21852 | 0.11742 | 0.74808 | 75.5911
05/30/09 | 16:09 | 0 | 22.121 | 0 | 0 | 0 | 25.708 | 33.608 | 27.034 | 25.468 | 18.932 | 24.575 | 19.204 | 0 | 0 | 48.181 | 56.474 | 46.218 | 25.107 | 0 | 0 | 55.333 | 34.854 | [5 empty] | 0 | 0.24 | 259 | 1.0042 | 0.87933 | 0.21911 | 0.11742 | 0.76192 | 75.8733
05/30/09 | 16:10 | 0 | 22.027 | 0 | 0 | 0 | 25.612 | 33.373 | 26.939 | 25.301 | 18.663 | 24.457 | 19.008 | 0 | 0 | 48.111 | 56.339 | 46.116 | 25.058 | 0 | 0 | 55.333 | 34.854 | [5 empty] | 0 | 0.311 | 260 | 1.0613 | 0.93359 | 0.22142 | 0.11742 | 0.81617 | 76.9049
05/30/09 | 16:11 | 0 | 22.003 | 0 | 0 | 0 | 25.566 | 33.278 | 26.89 | 25.347 | 18.638 | 24.504 | 19.083 | 0 | 0 | 48.065 | 56.339 | 46.092 | 25.083 | 0 | 0 | 55.379 | 34.876 | [5 empty] | 0 | 0.219 | 261 | 1.0394 | 0.91283 | 0.22054 | 0.11742 | 0.79541 | 76.5235
05/30/09 | 16:12 | 0 | 22.049 | 0 | 0 | 0 | 25.541 | 33.184 | 26.89 | 25.347 | 18.54 | 24.482 | 19.008 | 0 | 0 | 48.065 | 56.316 | 46.116 | 25.083 | 0 | 0 | 55.379 | 34.876 | [5 empty] | 0 | 0.194 | 262 | 1.0613 | 0.93359 | 0.22142 | 0.11742 | 0.81617 | 76.9049
05/30/09 | 16:13 | 0 | 22.018 | 0 | 0 | 0 | 25.509 | 33.036 | 26.907 | 25.269 | 18.507 | 24.376 | 18.804 | 0 | 0 | 48.058 | 56.264 | 46.062 | 25.004 | 0 | 0 | 55.349 | 34.845 | [5 empty] | 0 | 0.24 | 263 | 1.1207 | 0.99005 | 0.22383 | 0.11742 | 0.87264 | 77.867
05/30/09 | 16:14 | 0 | 21.996 | 0 | 0 | 0 | 25.509 | 33.622 | 26.882 | 25.269 | 18.555 | 24.352 | 19.05 | 0 | 0 | 48.034 | 56.309 | 46.039 | 25.051 | 0 | 0 | 55.279 | 34.868 | [5 empty] | 0 | 0.24 | 264 | 1.049 | 0.92196 | 0.22093 | 0.11742 | 0.80454 | 76.6933
05/30/09 | 16:15 | 0 | 22.018 | 0 | 0 | 0 | 25.46 | 34.163 | 26.809 | 25.269 | 18.507 | 24.376 | 18.952 | 0 | 0 | 48.034 | 56.309 | 46.039 | 25.051 | 0 | 0 | 55.302 | 34.868 | [5 empty] | 0 | 0.191 | 265 | 1.0776 | 0.94909 | 0.22208 | 0.11742 | 0.83167 | 77.1796
05/30/09 | 16:16 | 0 | 22.018 | 0 | 0 | 0 | 25.46 | 34.352 | 26.833 | 25.269 | 18.432 | 24.305 | 18.927 | 0 | 0 | 48.058 | 56.309 | 46.039 | 25.075 | 0 | 0 | 55.279 | 34.868 | [5 empty] | 0 | 0.191 | 266 | 1.0849 | 0.95601 | 0.22238 | 0.11742 | 0.83859 | 77.2995
05/30/09 | 16:17 | 0 | 22.018 | 0 | 0 | 0 | 25.46 | 34.163 | 26.882 | 25.244 | 18.407 | 24.33 | 18.927 | 0 | 0 | 48.034 | 56.286 | 46.015 | 25.075 | 0 | 0 | 55.302 | 34.823 | [5 empty] | 0 | 0.216 | 267 | 1.0849 | 0.95601 | 0.22238 | 0.11742 | 0.83859 | 77.2995
05/30/09 | 16:18 | 0 | 22.049 | 0 | 0 | 0 | 25.468 | 33.983 | 26.89 | 25.301 | 18.515 | 24.337 | 18.96 | 0 | 0 | 48.088 | 56.293 | 46.069 | 25.107 | 0 | 0 | 55.333 | 34.854 | [5 empty] | 0 | 0.167 | 268 | 1.0752 | 0.94687 | 0.22199 | 0.11742 | 0.82946 | 77.1408
05/30/09 | 16:19 | 0 | 21.996 | 0 | 0 | 0 | 25.436 | 33.787 | 26.882 | 25.269 | 18.432 | 24.232 | 18.852 | 0 | 0 | 48.058 | 56.264 | 46.062 | 25.051 | 0 | 0 | 55.279 | 34.845 | [5 empty] | 0 | 0.167 | 269 | 1.1067 | 0.97677 | 0.22326 | 0.11742 | 0.85935 | 77.6499
05/30/09 | 16:20 | 0 | 21.986 | 0 | 0 | 0 | 25.428 | 33.615 | 26.85 | 25.164 | 18.351 | 24.175 | 18.819 | 0 | 0 | 48.027 | 56.234 | 46.008 | 25.043 | 0 | 0 | 55.228 | 34.813 | [5 empty] | 0 | 0.264 | 270 | 1.1163 | 0.9859 | 0.22365 | 0.11742 | 0.86848 | 77.7997
05/30/09 | 16:21 | 0 | 22.018 | 0 | 0 | 0 | 25.414 | 33.505 | 26.858 | 25.244 | 18.359 | 24.281 | 18.656 | 0 | 0 | 48.034 | 56.241 | 45.971 | 25.075 | 0 | 0 | 55.258 | 34.845 | [5 empty] | 0 | 0.17 | 271 | 1.1638 | 1.031 | 0.22558 | 0.11742 | 0.9136 | 78.5035
05/30/09 | 16:22 | 0 | 22.018 | 0 | 0 | 0 | 25.389 | 33.364 | 26.858 | 25.244 | 18.432 | 24.232 | 18.827 | 0 | 0 | 48.058 | 56.241 | 46.039 | 25.075 | 0 | 0 | 55.279 | 34.845 | [5 empty] | 0 | 0.145 | 272 | 1.114 | 0.98369 | 0.22356 | 0.11742 | 0.86627 | 77.7636
05/30/09 | 16:23 | 0 | 22.042 | 0 | 0 | 0 | 25.389 | 33.271 | 26.858 | 25.22 | 18.507 | 24.207 | 18.952 | 0 | 0 | 48.058 | 56.241 | 46.039 | 25.1 | 0 | 0 | 55.258 | 34.868 | [5 empty] | 0 | 0.169 | 273 | 1.0776 | 0.94909 | 0.22208 | 0.11742 | 0.83167 | 77.1796
05/30/09 | 16:24 | 0 | 21.996 | 0 | 0 | 0 | 25.365 | 33.177 | 26.858 | 25.22 | 18.432 | 24.207 | 18.779 | 0 | 0 | 48.058 | 56.241 | 46.039 | 25.075 | 0 | 0 | 55.235 | 34.823 | [5 empty] | 0 | 0.145 | 274 | 1.128 | 0.99697 | 0.22412 | 0.11742 | 0.87956 | 77.9779
05/30/09 | 16:25 | 0 | 21.996 | 0 | 0 | 0 | 25.365 | 33.084 | 26.833 | 25.22 | 18.58 | 24.256 | 18.852 | 0 | 0 | 48.034 | 56.241 | 46.015 | 25.1 | 0 | 0 | 55.258 | 34.845 | [5 empty] | 0 | 0.145 | 275 | 1.1067 | 0.97677 | 0.22326 | 0.11742 | 0.85935 | 77.6499
05/30/09 | 16:26 | 0 | 22.042 | 0 | 0 | 0 | 25.365 | 32.943 | 26.858 | 25.171 | 18.432 | 24.185 | 18.754 | 0 | 0 | 48.081 | 56.241 | 46.015 | 25.075 | 0 | 0 | 55.279 | 34.823 | [5 empty] | 0 | 0.194 | 276 | 1.1352 | 1.0039 | 0.22442 | 0.11742 | 0.88648 | 78.0874
05/30/09 | 16:27 | 0 | 21.996 | 0 | 0 | 0 | 25.316 | 33.553 | 26.833 | 25.171 | 18.457 | 24.207 | 18.877 | 0 | 0 | 48.034 | 56.264 | 45.948 | 25.075 | 0 | 0 | 55.302 | 34.799 | [5 empty] | 0 | 0.145 | 277 | 1.0994 | 0.96985 | 0.22297 | 0.11742 | 0.85243 | 77.5346
05/30/09 | 16:28 | 0 | 21.986 | 0 | 0 | 0 | 25.284 | 33.993 | 26.801 | 25.117 | 18.522 | 24.153 | 18.869 | 0 | 0 | 48.027 | 56.211 | 45.917 | 25.068 | 0 | 0 | 55.228 | 34.768 | [5 empty] | 0 | 0.167 | 278 | 1.1017 | 0.97206 | 0.22306 | 0.11742 | 0.85464 | 77.5717
05/30/09 | 16:29 | 0 | 21.986 | 0 | 0 | 0 | 25.262 | 34.273 | 26.755 | 25.164 | 18.522 | 24.2 | 18.844 | 0 | 0 | 48.027 | 56.197 | 45.927 | 25.105 | 0 | 0 | 55.237 | 34.825 | [5 empty] | 0 | 0.098 | 279 | 1.109 | 0.97898 | 0.22336 | 0.11742 | 0.86156 | 77.6865
05/30/09 | 16:30 | 0 | 22.042 | 0 | 0 | 0 | 25.316 | 34.139 | 26.858 | 25.171 | 18.482 | 24.183 | 18.902 | 0 | 0 | 48.102 | 56.238 | 45.945 | 25.1 | 0 | 0 | 55.323 | 34.845 | [5 empty] | 0 | 0.145 | 280 | 1.0921 | 0.96293 | 0.22267 | 0.11742 | 0.84551 | 77.4179
05/30/09 | 16:31 | 0 | 22.035 | 0 | 0 | 0 | 25.308 | 33.897 | 26.801 | 25.164 | 18.449 | 24.175 | 18.819 | 0 | 0 | 48.048 | 56.209 | 45.894 | 25.068 | 0 | 0 | 55.249 | 34.837 | [5 empty] | 0 | 0.144 | 281 | 1.1163 | 0.9859 | 0.22365 | 0.11742 | 0.86848 | 77.7997
05/30/09 | 16:32 | 0 | 22.035 | 0 | 0 | 0 | 25.284 | 33.732 | 26.85 | 25.139 | 18.399 | 24.175 | 18.794 | 0 | 0 | 48.025 | 56.186 | 45.894 | 25.092 | 0 | 0 | 55.27 | 34.837 | [5 empty] | 0 | 0.145 | 282 | 1.1236 | 0.99282 | 0.22395 | 0.11742 | 0.8754 | 77.9115
05/30/09 | 16:33 | 0 | 22.01 | 0 | 0 | 0 | 25.237 | 33.567 | 26.801 | 25.164 | 18.301 | 24.129 | 18.721 | 0 | 0 | 48.048 | 56.209 | 45.915 | 25.092 | 0 | 0 | 55.27 | 34.837 | [5 empty] | 0 | 0.073 | 283 | 1.1448 | 1.013 | 0.22481 | 0.11742 | 0.89561 | 78.2299
05/30/09 | 16:34 | 0 | 22.042 | 0 | 0 | 0 | 25.291 | 33.457 | 26.858 | 25.195 | 18.407 | 24.161 | 18.804 | 0 | 0 | 48.079 | 56.216 | 45.969 | 25.124 | 0 | 0 | 55.256 | 34.868 | [5 empty] | 0 | 0.096 | 284 | 1.1207 | 0.99005 | 0.22383 | 0.11742 | 0.87264 | 77.867
05/30/09 | 16:35 | 0 | 22.035 | 0 | 0 | 0 | 25.237 | 33.333 | 26.826 | 25.188 | 18.5 | 24.129 | 18.92 | 0 | 0 | 48.048 | 56.186 | 45.894 | 25.092 | 0 | 0 | 55.249 | 34.861 | [5 empty] | 0 | 0.049 | 285 | 1.0869 | 0.95794 | 0.22246 | 0.11742 | 0.84053 | 77.3328
05/30/09 | 16:36 | 0 | 22.01 | 0 | 0 | 0 | 25.259 | 33.239 | 26.801 | 25.139 | 18.449 | 24.104 | 18.894 | 0 | 0 | 48.072 | 56.165 | 45.894 | 25.092 | 0 | 0 | 55.249 | 34.837 | [5 empty] | 0 | 0.12 | 286 | 1.0945 | 0.96514 | 0.22277 | 0.11742 | 0.84772 | 77.4554
05/30/09 | 16:37 | 0 | 22.035 | 0 | 0 | 0 | 25.213 | 33.122 | 26.801 | 25.164 | 18.5 | 24.175 | 18.844 | 0 | 0 | 48.025 | 56.186 | 45.871 | 25.092 | 0 | 0 | 55.249 | 34.813 | [5 empty] | 0 | 0.049 | 287 | 1.109 | 0.97898 | 0.22336 | 0.11742 | 0.86156 | 77.6865
05/30/09 | 16:38 | 0 | 22.003 | 0 | 0 | 0 | 25.181 | 32.95 | 26.77 | 25.107 | 18.319 | 24.119 | 18.59 | 0 | 0 | 48.018 | 56.135 | 45.84 | 25.061 | 0 | 0 | 55.172 | 34.782 | [5 empty] | 0 | 0.074 | 288 | 1.183 | 1.0493 | 0.22635 | 0.11742 | 0.93187 | 78.7724
05/30/09 | 16:39 | 0 | 21.978 | 0 | 0 | 0 | 25.156 | 32.878 | 26.77 | 25.083 | 18.243 | 24.119 | 18.638 | 0 | 0 | 48.018 | 56.135 | 45.817 | 25.061 | 0 | 0 | 55.195 | 34.782 | [5 empty] | 0 | 0.073 | 289 | 1.169 | 1.036 | 0.22579 | 0.11742 | 0.91858 | 78.5777
05/30/09 | 16:40 | 0 | 21.978 | 0 | 0 | 0 | 25.156 | 33.515 | 26.698 | 25.083 | 18.17 | 24.119 | 18.515 | 0 | 0 | 48.041 | 56.156 | 45.794 | 25.061 | 0 | 0 | 55.195 | 34.83 | [5 empty] | 0 | 0.073 | 290 | 1.2048 | 1.07 | 0.22724 | 0.11742 | 0.95263 | 79.0676
05/30/09 | 16:41 | 0 | 22.003 | 0 | 0 | 0 | 25.132 | 34.007 | 26.721 | 25.036 | 18.17 | 24.072 | 18.49 | 0 | 0 | 48.041 | 56.135 | 45.794 | 25.061 | 0 | 0 | 55.263 | 34.83 | [5 empty] | 0 | 0.096 | 291 | 1.2121 | 1.077 | 0.22753 | 0.11742 | 0.95955 | 79.1636
05/30/09 | 16:42 | 0 | 22.035 | 0 | 0 | 0 | 25.139 | 34.225 | 26.752 | 25.092 | 18.178 | 24.104 | 18.424 | 0 | 0 | 48.048 | 56.165 | 45.777 | 25.092 | 0 | 0 | 55.225 | 34.861 | [5 empty] | 0 | 0.047 | 292 | 1.2313 | 1.0952 | 0.22831 | 0.11742 | 0.97782 | 79.4116
05/30/09 | 16:43 | 0 | 21.978 | 0 | 0 | 0 | 25.132 | 34.077 | 26.745 | 25.061 | 18.12 | 24.072 | 18.392 | 0 | 0 | 48.041 | 56.135 | 45.747 | 25.036 | 0 | 0 | 55.172 | 34.852 | [5 empty] | 0 | 0.071 | 293 | 1.2406 | 1.1041 | 0.22869 | 0.11742 | 0.98668 | 79.5291
05/30/09 | 16:44 | 0 | 21.978 | 0 | 0 | 0 | 25.107 | 33.842 | 26.745 | 25.083 | 18.145 | 24.097 | 18.49 | 0 | 0 | 48.018 | 56.112 | 45.77 | 25.061 | 0 | 0 | 55.172 | 34.852 | [5 empty] | 0 | 0.024 | 294 | 1.2121 | 1.077 | 0.22753 | 0.11742 | 0.95955 | 79.1636
05/30/09 | 16:45 | 0 | 22.003 | 0 | 0 | 0 | 25.107 | 33.677 | 26.745 | 25.036 | 18.196 | 24.048 | 18.442 | 0 | 0 | 47.995 | 56.112 | 45.747 | 25.061 | 0 | 0 | 55.148 | 34.782 | [5 empty] | 0 | 0.071 | 295 | 1.2261 | 1.0903 | 0.2281 | 0.11742 | 0.97284 | 79.3447
05/30/09 | 16:46 | 0 | 21.978 | 0 | 0 | 0 | 25.061 | 33.536 | 26.698 | 25.083 | 18.196 | 24.097 | 18.54 | 0 | 0 | 47.995 | 56.112 | 45.77 | 25.061 | 0 | 0 | 55.172 | 34.83 | [5 empty] | 0 | -0.022 | 296 | 1.1976 | 1.0631 | 0.22694 | 0.11742 | 0.94571 | 78.9704
05/30/09 | 16:47 | 0 | 21.978 | 0 | 0 | 0 | 25.083 | 33.419 | 26.698 | 25.083 | 18.243 | 24.097 | 18.59 | 0 | 0 | 48.018 | 56.089 | 45.77 | 25.061 | 0 | 0 | 55.125 | 34.806 | [5 empty] | 0 | 0 | 297 | 1.183 | 1.0493 | 0.22635 | 0.11742 | 0.93187 | 78.7724
05/30/09 | 16:48 | 0 | 22.003 | 0 | 0 | 0 | 25.061 | 33.302 | 26.674 | 25.061 | 18.17 | 24.097 | 18.49 | 0 | 0 | 48.018 | 56.112 | 45.77 | 25.036 | 0 | 0 | 55.148 | 34.83 | [5 empty] | 0 | 0 | 298 | 1.2121 | 1.077 | 0.22753 | 0.11742 | 0.95955 | 79.1636
05/30/09 | 16:49 | 0 | 21.978 | 0 | 0 | 0 | 25.036 | 33.161 | 26.698 | 25.061 | 18.196 | 24.072 | 18.442 | 0 | 0 | 48.018 | 56.089 | 45.77 | 25.024 | 0 | 0 | 55.116 | 34.847 | [5 empty] | 0 | -0.025 | 299 | 1.2261 | 1.0903 | 0.2281 | 0.11742 | 0.97284 | 79.3447
05/30/09 | 16:50 | 0 | 21.996 | 0 | 0 | 0 | 25.053 | 33.039 | 26.716 | 25.078 | 18.188 | 24.065 | 18.409 | 0 | 0 | 47.99 | 56.084 | 45.766 | 25.053 | 0 | 0 | 55.12 | 34.847 | [5 empty] | 0 | -0.025 | 300 | 1.2357 | 1.0994 | 0.22849 | 0.11742 | 0.98197 | 79.4669
05/30/09 | 16:51 | 0 | 21.996 | 0 | 0 | 0 | 25.004 | 32.967 | 26.667 | 25.053 | 18.213 | 24.016 | 18.485 | 0 | 0 | 48.013 | 56.084 | 45.766 | 25.053 | 0 | 0 | 55.167 | 34.847 | [5 empty] | 0 | -0.049 | 301 | 1.2136 | 1.0784 | 0.22759 | 0.11742 | 0.96094 | 79.1826
05/30/09 | 16:52 | 0 | 22.02 | 0 | 0 | 0 | 25.029 | 32.85 | 26.716 | 25.029 | 18.138 | 24.016 | 18.409 | 0 | 0 | 47.99 | 56.084 | 45.719 | 25.078 | 0 | 0 | 55.097 | 34.847 | [5 empty] | 0 | 0 | 302 | 1.2357 | 1.0994 | 0.22849 | 0.11742 | 0.98197 | 79.4669
05/30/09 | 16:53 | 0 | 22.02 | 0 | 0 | 0 | 25.029 | 33.483 | 26.691 | 25.004 | 18.236 | 24.016 | 18.485 | 0 | 0 | 48.013 | 56.107 | 45.719 | 25.078 | 0 | 0 | 55.097 | 34.871 | [5 empty] | 0 | 0.025 | 303 | 1.2136 | 1.0784 | 0.22759 | 0.11742 | 0.96094 | 79.1826
05/30/09 | 16:54 | 0 | 21.996 | 0 | 0 | 0 | 25.029 | 34 | 26.618 | 25.029 | 18.138 | 24.016 | 18.485 | 0 | 0 | 47.99 | 56.084 | 45.698 | 25.053 | 0 | 0 | 55.097 | 34.847 | [5 empty] | 0 | 0 | 304 | 1.2136 | 1.0784 | 0.22759 | 0.11742 | 0.96094 | 79.1826
05/30/09 | 16:55 | 0 | 21.996 | 0 | 0 | 0 | 24.98 | 34.258 | 26.546 | 25.004 | 18.163 | 24.04 | 18.485 | 0 | 0 | 48.013 | 56.061 | 45.698 | 25.053 | 0 | 0 | 55.12 | 34.871 | [5 empty] | 0 | -0.024 | 305 | 1.2136 | 1.0784 | 0.22759 | 0.11742 | 0.96094 | 79.1826
05/30/09 | 16:56 | 0 | 21.964 | 0 | 0 | 0 | 24.926 | 34.182 | 26.564 | 24.997 | 18.08 | 23.962 | 18.452 | 0 | 0 | 47.983 | 56.03 | 45.621 | 25.046 | 0 | 0 | 55.137 | 34.84 | [5 empty] | 0 | -0.071 | 306 | 1.2232 | 1.0875 | 0.22798 | 0.11742 | 0.97007 | 79.3073
05/30/09 | 16:57 | 0 | 21.964 | 0 | 0 | 0 | 24.926 | 33.969 | 26.564 | 24.997 | 18.105 | 23.938 | 18.377 | 0 | 0 | 47.983 | 56.03 | 45.668 | 25.046 | 0 | 0 | 55.113 | 34.84 | [5 empty] | 0 | -0.071 | 307 | 1.245 | 1.1082 | 0.22887 | 0.11742 | 0.99083 | 79.5836
05/30/09 | 16:58 | 0 | 21.964 | 0 | 0 | 0 | 24.926 | 33.806 | 26.61 | 24.948 | 18.18 | 23.962 | 18.55 | 0 | 0 | 47.959 | 56.007 | 45.621 | 25.046 | 0 | 0 | 55.067 | 34.792 | [5 empty] | 0 | -0.022 | 308 | 1.1946 | 1.0604 | 0.22683 | 0.11742 | 0.94294 | 78.9312
05/30/09 | 16:59 | 0 | 21.964 | 0 | 0 | 0 | 24.926 | 33.687 | 26.564 | 24.972 | 18.155 | 24.009 | 18.525 | 0 | 0 | 48.006 | 56.03 | 45.644 | 25.046 | 0 | 0 | 55.067 | 34.792 | [5 empty] | 0 | -0.046 | 309 | 1.2019 | 1.0673 | 0.22712 | 0.11742 | 0.94986 | 79.0288
05/30/09 | 17:00 | 0 | 21.964 | 0 | 0 | 0 | 24.926 | 33.524 | 26.61 | 24.948 | 18.055 | 24.033 | 18.351 | 0 | 0 | 47.983 | 56.007 | 45.668 | 25.046 | 0 | 0 | 55.113 | 34.792 | [5 empty] | 0 | -0.022 | 310 | 1.2526 | 1.1154 | 0.22918 | 0.11742 | 0.99803 | 79.6771
05/30/09 | 17:01 | 0 | 21.988 | 0 | 0 | 0 | 24.901 | 33.407 | 26.564 | 24.948 | 18.08 | 23.984 | 18.377 | 0 | 0 | 47.983 | 56.007 | 45.644 | 25.046 | 0 | 0 | 55.09 | 34.792 | [5 empty] | 0 | -0.047 | 311 | 1.245 | 1.1082 | 0.22887 | 0.11742 | 0.99083 | 79.5836
05/30/09 | 17:02 | 0 | 21.964 | 0 | 0 | 0 | 24.877 | 33.287 | 26.539 | 24.948 | 17.957 | 23.984 | 18.203 | 0 | 0 | 47.959 | 55.984 | 45.644 | 25.046 | 0 | 0 | 55.067 | 34.792 | [5 empty] | 0 | -0.071 | 312 | 1.2957 | 1.1564 | 0.23092 | 0.11742 | 1.039 | 80.1886
05/30/09 | 17:03 | 0 | 21.964 | 0 | 0 | 0 | 24.926 | 33.17 | 26.539 | 24.948 | 18.055 | 23.962 | 18.351 | 0 | 0 | 47.959 | 55.984 | 45.644 | 25.046 | 0 | 0 | 55.022 | 34.768 | [5 empty] | 0 | -0.022 | 313 | 1.2526 | 1.1154 | 0.22918 | 0.11742 | 0.99803 | 79.6771
05/30/09 | 17:04 | 0 | 21.988 | 0 | 0 | 0 | 24.877 | 33.053 | 26.564 | 24.926 | 18.08 | 23.938 | 18.377 | 0 | 0 | 47.983 | 56.007 | 45.644 | 25.046 | 0 | 0 | 55.046 | 34.746 | [5 empty] | 0 | -0.049 | 314 | 1.245 | 1.1082 | 0.22887 | 0.11742 | 0.99083 | 79.5836
05/30/09 | 17:05 | 0 | 21.964 | 0 | 0 | 0 | 24.852 | 32.96 | 26.564 | 24.948 | 18.08 | 23.984 | 18.402 | 0 | 0 | 47.983 | 55.984 | 45.621 | 25.046 | 0 | 0 | 55.046 | 34.746 | [5 empty] | 0 | -0.096 | 315 | 1.2377 | 1.1013 | 0.22857 | 0.11742 | 0.98391 | 79.4926
05/30/09 | 17:06 | 0 | 21.964 | 0 | 0 | 0 | 24.828 | 33.57 | 26.564 | 24.901 | 18.032 | 23.938 | 18.253 | 0 | 0 | 47.983 | 55.984 | 45.621 | 25.046 | 0 | 0 | 54.975 | 34.746 | [5 empty] | 0 | -0.073 | 316 | 1.2811 | 1.1426 | 0.23033 | 0.11742 | 1.0252 | 80.0196
05/30/09 | 17:07 | 0 | 21.988 | 0 | 0 | 0 | 24.828 | 34.086 | 26.539 | 24.901 | 18.13 | 23.938 | 18.304 | 0 | 0 | 47.983 | 55.984 | 45.574 | 25.07 | 0 | 0 | 54.975 | 34.746 | [5 empty] | 0 | -0.073 | 317 | 1.2663 | 1.1285 | 0.22973 | 0.11742 | 1.011 | 79.8433
05/30/09 | 17:08 | 0 | 21.956 | 0 | 0 | 0 | 24.796 | 34.337 | 26.412 | 24.894 | 17.974 | 23.952 | 18.221 | 0 | 0 | 47.952 | 55.953 | 45.544 | 25.014 | 0 | 0 | 54.922 | 34.737 | [5 empty] | 0 | -0.098 | 318 | 1.2904 | 1.1514 | 0.23071 | 0.11742 | 1.034 | 80.1282
05/30/09 | 17:09 | 0 | 21.956 | 0 | 0 | 0 | 24.82 | 34.292 | 26.387 | 24.869 | 17.999 | 23.93 | 18.294 | 0 | 0 | 47.952 | 55.932 | 45.52 | 24.965 | 0 | 0 | 54.945 | 34.761 | [5 empty] | 0 | -0.049 | 319 | 1.2692 | 1.1312 | 0.22985 | 0.11742 | 1.0138 | 79.8782
05/30/09 | 17:10 | 0 | 21.905 | 0 | 0 | 0 | 24.769 | 34.101 | 26.36 | 24.842 | 17.921 | 23.879 | 18.218 | 0 | 0 | 47.924 | 55.904 | 45.471 | 24.987 | 0 | 0 | 54.964 | 34.734 | [5 empty] | 0 | -0.073 | 320 | 1.2913 | 1.1523 | 0.23074 | 0.11742 | 1.0348 | 80.1383
05/30/09 | 17:11 | 0 | 21.934 | 0 | 0 | 0 | 24.774 | 34.012 | 26.412 | 24.872 | 18.05 | 23.884 | 18.321 | 0 | 0 | 47.929 | 55.932 | 45.523 | 25.016 | 0 | 0 | 54.947 | 34.739 | [5 empty] | 0 | -0.098 | 321 | 1.2613 | 1.1237 | 0.22953 | 0.11742 | 1.0063 | 79.7836
05/30/09 | 17:12 | 0 | 21.905 | 0 | 0 | 0 | 24.744 | 33.818 | 26.407 | 24.793 | 18.095 | 23.879 | 18.268 | 0 | 0 | 47.901 | 55.904 | 45.471 | 24.987 | 0 | 0 | 54.896 | 34.711 | [5 empty] | 0 | -0.049 | 322 | 1.2768 | 1.1384 | 0.23015 | 0.11742 | 1.021 | 79.9682
05/30/09 | 17:13 | 0 | 21.905 | 0 | 0 | 0 | 24.744 | 33.701 | 26.382 | 24.842 | 18.07 | 23.903 | 18.243 | 0 | 0 | 47.901 | 55.881 | 45.471 | 24.987 | 0 | 0 | 54.849 | 34.734 | [5 empty] | 0 | -0.098 | 323 | 1.284 | 1.1453 | 0.23045 | 0.11742 | 1.0279 | 80.0537
05/30/09 | 17:14 | 0 | 21.905 | 0 | 0 | 0 | 24.744 | 33.584 | 26.407 | 24.818 | 18.243 | 23.903 | 18.291 | 0 | 0 | 47.901 | 55.881 | 45.471 | 24.987 | 0 | 0 | 54.826 | 34.734 | [5 empty] | 0 | -0.074 | 324 | 1.2701 | 1.1321 | 0.22988 | 0.11742 | 1.0146 | 79.8886
05/30/09 | 17:15 | 0 | 21.87 | 0 | 0 | 0 | 24.688 | 33.455 | 26.372 | 24.808 | 18.009 | 23.844 | 18.208 | 0 | 0 | 47.892 | 55.872 | 45.415 | 24.977 | 0 | 0 | 54.84 | 34.725 | [5 empty] | 0 | -0.12 | 325 | 1.2942 | 1.155 | 0.23086 | 0.11742 | 1.0376 | 80.1719
05/30/09 | 17:16 | 0 | 21.895 | 0 | 0 | 0 | 24.71 | 33.338 | 26.397 | 24.783 | 18.035 | 23.915 | 18.183 | 0 | 0 | 47.868 | 55.848 | 45.439 | 24.953 | 0 | 0 | 54.84 | 34.701 | [5 empty] | 0 | -0.073 | 326 | 1.3015 | 1.1619 | 0.23116 | 0.11742 | 1.0445 | 80.2551
05/30/09 | 17:17 | 0 | 21.87 | 0 | 0 | 0 | 24.688 | 33.22 | 26.348 | 24.783 | 18.009 | 23.94 | 18.183 | 0 | 0 | 47.868 | 55.848 | 45.462 | 24.977 | 0 | 0 | 54.84 | 34.725 | [5 empty] | 0 | -0.095 | 327 | 1.3015 | 1.1619 | 0.23116 | 0.11742 | 1.0445 | 80.2551
05/30/09 | 17:18 | 0 | 21.895 | 0 | 0 | 0 | 24.663 | 33.103 | 26.372 | 24.808 | 18.06 | 23.989 | 18.208 | 0 | 0 | 47.868 | 55.848 | 45.485 | 24.953 | 0 | 0 | 54.84 | 34.701 | [5 empty] | 0 | -0.145 | 328 | 1.2942 | 1.155 | 0.23086 | 0.11742 | 1.0376 | 80.1719
05/30/09 | 17:19 | 0 | 21.87 | 0 | 0 | 0 | 24.639 | 33.809 | 26.348 | 24.783 | 17.959 | 23.94 | 18.108 | 0 | 0 | 47.892 | 55.848 | 45.439 | 24.953 | 0 | 0 | 54.84 | 34.725 | [5 empty] | 0 | -0.144 | 329 | 1.3234 | 1.1827 | 0.23204 | 0.11742 | 1.0653 | 80.4994
05/30/09 | 17:20 | 0 | 21.88 | 0 | 0 | 0 | 24.624 | 34.524 | 26.191 | 24.722 | 17.994 | 24.048 | 18.218 | 0 | 0 | 47.901 | 55.904 | 45.334 | 25.011 | 0 | 0 | 54.896 | 34.758 | [5 empty] | 0 | -0.098 | 330 | 1.2913 | 1.1523 | 0.23074 | 0.11742 | 1.0348 | 80.1383
05/30/09 | 17:21 | 0 | 21.929 | 0 | 0 | 0 | 24.673 | 35.041 | 26.095 | 24.698 | 18.045 | 24.048 | 18.291 | 0 | 0 | 47.948 | 55.858 | 45.266 | 24.987 | 0 | 0 | 54.849 | 34.687 | [5 empty] | 0 | -0.025 | 331 | 1.2701 | 1.1321 | 0.22988 | 0.11742 | 1.0146 | 79.8886
05/30/09 | 17:22 | 0 | 21.87 | 0 | 0 | 0 | 24.663 | 35.17 | 25.892 | 24.614 | 18.009 | 24.06 | 18.306 | 0 | 0 | 47.892 | 55.802 | 45.163 | 24.953 | 0 | 0 | 54.84 | 34.608 | [5 empty] | 0 | 0.049 | 332 | 1.2657 | 1.1279 | 0.22971 | 0.11742 | 1.0105 | 79.8363
05/30/09 | 17:23 | 0 | 21.895 | 0 | 0 | 0 | 24.663 | 35.1 | 25.843 | 24.614 | 18.009 | 24.06 | 18.256 | 0 | 0 | 47.915 | 55.825 | 45.163 | 24.953 | 0 | 0 | 54.887 | 34.677 | [5 empty] | 0 | 0.049 | 333 | 1.2803 | 1.1417 | 0.2303 | 0.11742 | 1.0243 | 80.0094
05/30/09 | 17:24 | 0 | 21.895 | 0 | 0 | 0 | 24.688 | 35.053 | 25.843 | 24.639 | 17.984 | 24.085 | 18.183 | 0 | 0 | 47.915 | 55.802 | 45.14 | 24.953 | 0 | 0 | 54.887 | 34.701 | [5 empty] | 0 | 0.049 | 334 | 1.3015 | 1.1619 | 0.23116 | 0.11742 | 1.0445 | 80.2551
05/30/09 | 17:25 | 0 | 21.87 | 0 | 0 | 0 | 24.639 | 34.959 | 25.796 | 24.639 | 17.911 | 24.085 | 18.183 | 0 | 0 | 47.915 | 55.802 | 45.14 | 24.953 | 0 | 0 | 54.887 | 34.677 | [5 empty] | 0 | 0 | 335 | 1.3015 | 1.1619 | 0.23116 | 0.11742 | 1.0445 | 80.2551
05/30/09 | 17:26 | 0 | 21.895 | 0 | 0 | 0 | 24.639 | 34.866 | 25.843 | 24.639 | 18.009 | 24.036 | 18.233 | 0 | 0 | 47.915 | 55.802 | 45.14 | 24.999 | 0 | 0 | 54.908 | 34.629 | [5 empty] | 0 | 0 | 336 | 1.287 | 1.1481 | 0.23057 | 0.11742 | 1.0307 | 80.0877
05/30/09 | 17:27 | 0 | 21.87 | 0 | 0 | 0 | 24.639 | 34.794 | 25.843 | 24.639 | 17.984 | 24.085 | 18.233 | 0 | 0 | 47.938 | 55.781 | 45.163 | 24.953 | 0 | 0 | 54.887 | 34.653 | [5 empty] | 0 | 0 | 337 | 1.287 | 1.1481 | 0.23057 | 0.11742 | 1.0307 | 80.0877
05/30/09 | 17:28 | 0 | 21.87 | 0 | 0 | 0 | 24.614 | 34.629 | 25.916 | 24.59 | 17.959 | 24.109 | 18.133 | 0 | 0 | 47.915 | 55.802 | 45.163 | 24.977 | 0 | 0 | 54.793 | 34.677 | [5 empty] | 0 | 0.024 | 338 | 1.3161 | 1.1758 | 0.23175 | 0.11742 | 1.0584 | 80.4189
05/30/09 | 17:29 | 0 | 21.895 | 0 | 0 | 0 | 24.614 | 34.608 | 25.892 | 24.639 | 17.959 | 24.085 | 18.183 | 0 | 0 | 47.915 | 55.802 | 45.163 | 24.977 | 0 | 0 | 54.761 | 34.62 | [5 empty] | 0 | -0.025 | 339 | 1.3015 | 1.1619 | 0.23116 | 0.11742 | 1.0445 | 80.2551
05/30/09 | 17:30 | 0 | 21.922 | 0 | 0 | 0 | 24.641 | 34.517 | 25.965 | 24.666 | 17.987 | 24.112 | 18.211 | 0 | 0 | 47.92 | 55.806 | 45.191 | 25.002 | 0 | 0 | 54.775 | 34.658 | [5 empty] | 0 | -0.025 | 340 | 1.2934 | 1.1542 | 0.23083 | 0.11742 | 1.0368 | 80.1618
05/30/09 | 17:31 | 0 | 21.922 | 0 | 0 | 0 | 24.666 | 34.4 | 25.965 | 24.641 | 17.987 | 24.161 | 18.258 | 0 | 0 | 47.92 | 55.806 | 45.191 | 24.98 | 0 | 0 | 54.751 | 34.679 | [5 empty] | 0 | 0.025 | 341 | 1.2797 | 1.1412 | 0.23027 | 0.11742 | 1.0238 | 80.0025
05/30/09 | 17:32 | 0 | 21.946 | 0 | 0 | 0 | 24.641 | 35.01 | 25.894 | 24.617 | 17.962 | 24.161 | 18.185 | 0 | 0 | 47.943 | 55.83 | 45.145 | 25.026 | 0 | 0 | 54.707 | 34.658 | [5 empty] | 0 | 0.024 | 342 | 1.3009 | 1.1614 | 0.23113 | 0.11742 | 1.044 | 80.2485
05/30/09 | 17:33 | 0 | 21.946 | 0 | 0 | 0 | 25.026 | 35.739 | 25.654 | 24.57 | 18.062 | 24.161 | 18.16 | 0 | 0 | 47.964 | 55.806 | 44.984 | 24.98 | 0 | 0 | 54.66 | 34.703 | [5 empty] | 0 | 0.456 | 343 | 1.3082 | 1.1683 | 0.23143 | 0.11742 | 1.0509 | 80.3309
05/30/09 | 17:34 | 0 | 21.946 | 0 | 0 | 0 | 25.725 | 35.598 | 25.485 | 24.617 | 18.037 | 24.161 | 18.16 | 0 | 0 | 47.988 | 55.806 | 44.755 | 25.002 | 0 | 0 | 54.684 | 34.703 | [5 empty] | 0 | 1.108 | 344 | 1.3082 | 1.1683 | 0.23143 | 0.11742 | 1.0509 | 80.3309
05/30/09 | 17:35 | 0 | 21.888 | 0 | 0 | 0 | 26.22 | 35.211 | 25.355 | 24.656 | 17.977 | 24.148 | 18.1 | 0 | 0 | 47.978 | 55.75 | 44.608 | 24.967 | 0 | 0 | 54.651 | 34.67 | [5 empty] | 0 | 1.564 | 345 | 1.3257 | 1.1849 | 0.23214 | 0.11742 | 1.0675 | 80.525
05/30/09 | 17:36 | 0 | 21.922 | 0 | 0 | 0 | 26.134 | 35.127 | 25.34 | 24.715 | 17.939 | 24.161 | 18.135 | 0 | 0 | 47.988 | 55.783 | 44.594 | 25.002 | 0 | 0 | 54.707 | 34.658 | [5 empty] | 0 | 1.419 | 346 | 1.3155 | 1.1752 | 0.23172 | 0.11742 | 1.0578 | 80.4124
05/30/09 | 17:37 | 0 | 21.863 | 0 | 0 | 0 | 25.931 | 35.024 | 25.33 | 24.631 | 17.879 | 24.148 | 18.1 | 0 | 0 | 47.978 | 55.75 | 44.517 | 24.967 | 0 | 0 | 54.719 | 34.67 | [5 empty] | 0 | 1.3 | 347 | 1.3257 | 1.1849 | 0.23214 | 0.11742 | 1.0675 | 80.525
05/30/09 | 17:38 | 0 | 21.888 | 0 | 0 | 0 | 25.835 | 34.928 | 25.377 | 24.631 | 17.927 | 24.126 | 18.052 | 0 | 0 | 47.955 | 55.729 | 44.47 | 24.967 | 0 | 0 | 54.719 | 34.694 | [5 empty] | 0 | 1.204 | 348 | 1.3397 | 1.1982 | 0.2327 | 0.11742 | 1.0808 | 80.6766
05/30/09 | 17:39 | 0 | 21.858 | 0 | 0 | 0 | 25.686 | 34.83 | 25.325 | 24.627 | 18.07 | 24.119 | 18.07 | 0 | 0 | 47.927 | 55.722 | 44.441 | 24.938 | 0 | 0 | 54.691 | 34.665 | [5 empty] | 0 | 1.059 | 349 | 1.3344 | 1.1932 | 0.23249 | 0.11742 | 1.0758 | 80.6201
05/30/09 | 17:40 | 0 | 21.912 | 0 | 0 | 0 | 25.62 | 34.787 | 25.401 | 24.631 | 17.904 | 24.102 | 18.002 | 0 | 0 | 47.955 | 55.729 | 44.494 | 24.967 | 0 | 0 | 54.789 | 34.694 | [5 empty] | 0 | 0.989 | 350 | 1.3542 | 1.212 | 0.23329 | 0.11742 | 1.0946 | 80.8311
05/30/09 | 17:41 | 0 | 21.912 | 0 | 0 | 0 | 25.595 | 34.694 | 25.475 | 24.607 | 17.879 | 24.126 | 18.1 | 0 | 0 | 47.955 | 55.729 | 44.494 | 24.967 | 0 | 0 | 54.765 | 34.694 | [5 empty] | 0 | 0.988 | 351 | 1.3257 | 1.1849 | 0.23214 | 0.11742 | 1.0675 | 80.525
05/30/09 | 17:42 | 0 | 21.912 | 0 | 0 | 0 | 25.521 | 34.624 | 25.45 | 24.582 | 18.052 | 24.148 | 18.1 | 0 | 0 | 47.955 | 55.706 | 44.517 | 24.967 | 0 | 0 | 54.742 | 34.694 | [5 empty] | 0 | 0.939 | 352 | 1.3257 | 1.1849 | 0.23214 | 0.11742 | 1.0675 | 80.525
05/30/09 | 17:43 | 0 | 21.858 | 0 | 0 | 0 | 25.445 | 34.524 | 25.445 | 24.553 | 17.823 | 24.119 | 18.022 | 0 | 0 | 47.927 | 55.701 | 44.465 | 24.938 | 0 | 0 | 54.714 | 34.641 | [5 empty] | 0 | 0.892 | 353 | 1.3484 | 1.2065 | 0.23306 | 0.11742 | 1.0891 | 80.7697
05/30/09 | 17:44 | 0 | 21.912 | 0 | 0 | 0 | 25.426 | 34.435 | 25.45 | 24.511 | 17.879 | 24.102 | 18.027 | 0 | 0 | 47.955 | 55.706 | 44.585 | 24.967 | 0 | 0 | 54.698 | 34.67 | [5 empty] | 0 | 0.915 | 354 | 1.3469 | 1.2051 | 0.233 | 0.11742 | 1.0877 | 80.7543
05/30/09 | 17:45 | 0 | 21.858 | 0 | 0 | 0 | 25.661 | 34.782 | 25.396 | 24.602 | 17.849 | 24.119 | 17.921 | 0 | 0 | 47.95 | 55.701 | 44.441 | 24.938 | 0 | 0 | 54.67 | 34.641 | [5 empty] | 0 | 1.059 | 355 | 1.3778 | 1.2345 | 0.23425 | 0.11742 | 1.1171 | 81.0746
05/30/09 | 17:46 | 0 | 21.888 | 0 | 0 | 0 | 26.703 | 34.505 | 25.33 | 24.752 | 17.904 | 24.102 | 18.002 | 0 | 0 | 47.978 | 55.706 | 44.259 | 24.967 | 0 | 0 | 54.719 | 34.67 | [5 empty] | 0 | 1.951 | 356 | 1.3542 | 1.212 | 0.23329 | 0.11742 | 1.0946 | 80.8311
05/30/09 | 17:47 | 0 | 21.907 | 0 | 0 | 0 | 27.927 | 33.256 | 25.107 | 24.962 | 17.849 | 24.097 | 17.972 | 0 | 0 | 47.973 | 55.678 | 43.948 | 24.938 | 0 | 0 | 54.646 | 34.617 | [5 empty] | 0 | 2.965 | 357 | 1.363 | 1.2204 | 0.23365 | 0.11742 | 1.1029 | 80.9223
05/30/09 | 17:48 | 0 | 21.883 | 0 | 0 | 0 | 28.77 | 32.456 | 24.987 | 25.107 | 17.849 | 24.072 | 17.972 | 0 | 0 | 47.973 | 55.678 | 43.807 | 24.962 | 0 | 0 | 54.646 | 34.617 | [5 empty] | 0 | 3.663 | 358 | 1.363 | 1.2204 | 0.23365 | 0.11742 | 1.1029 | 80.9223
05/30/09 | 17:49 | 0 | 21.912 | 0 | 0 | 0 | 28.557 | 32.341 | 24.992 | 25.161 | 17.854 | 24.148 | 17.977 | 0 | 0 | 48.025 | 55.659 | 43.905 | 24.967 | 0 | 0 | 54.672 | 34.646 | [5 empty] | 0 | 3.396 | 359 | 1.3615 | 1.219 | 0.23359 | 0.11742 | 1.1015 | 80.9072
05/30/09 | 17:50 | 0 | 21.861 | 0 | 0 | 0 | 28.216 | 32.289 | 24.94 | 25.11 | 17.851 | 24.099 | 17.974 | 0 | 0 | 47.973 | 55.655 | 43.879 | 24.94 | 0 | 0 | 54.646 | 34.644 | [5 empty] | 0 | 3.106 | 360 | 1.3624 | 1.2198 | 0.23362 | 0.11742 | 1.1024 | 80.9163
05/30/09 | 17:51 | 0 | 21.861 | 0 | 0 | 0 | 28 | 32.264 | 24.965 | 25.063 | 17.876 | 24.001 | 17.949 | 0 | 0 | 47.997 | 55.655 | 43.925 | 24.918 | 0 | 0 | 54.579 | 34.668 | [5 empty] | 0 | 2.937 | 361 | 1.3697 | 1.2267 | 0.23392 | 0.11742 | 1.1093 | 80.9914
05/30/09 | 17:52 | 0 | 21.91 | 0 | 0 | 0 | 27.831 | 32.191 | 24.989 | 25.038 | 17.776 | 24.026 | 17.974 | 0 | 0 | 47.929 | 55.587 | 43.831 | 24.894 | 0 | 0 | 54.555 | 34.644 | [5 empty] | 0 | 2.793 | 362 | 1.3624 | 1.2198 | 0.23362 | 0.11742 | 1.1024 | 80.9163
05/30/09 | 17:53 | 0 | 21.861 | 0 | 0 | 0 | 27.64 | 32.191 | 25.014 | 24.965 | 17.826 | 23.977 | 17.901 | 0 | 0 | 47.973 | 55.655 | 43.925 | 24.965 | 0 | 0 | 54.6 | 34.62 | [5 empty] | 0 | 2.675 | 363 | 1.3836 | 1.24 | 0.23449 | 0.11742 | 1.1226 | 81.1335
05/30/09 | 17:54 | 0 | 21.885 | 0 | 0 | 0 | 27.542 | 32.12 | 25.038 | 24.989 | 17.851 | 23.955 | 17.924 | 0 | 0 | 47.973 | 55.631 | 44.02 | 24.94 | 0 | 0 | 54.6 | 34.644 | [5 empty] | 0 | 2.553 | 364 | 1.3769 | 1.2336 | 0.23421 | 0.11742 | 1.1162 | 81.0658
05/30/09 | 17:55 | 0 | 21.91 | 0 | 0 | 0 | 27.422 | 32.095 | 25.038 | 24.94 | 17.826 | 23.955 | 17.949 | 0 | 0 | 47.952 | 55.631 | 44.02 | 24.965 | 0 | 0 | 54.579 | 34.644 | [5 empty] | 0 | 2.482 | 365 | 1.3697 | 1.2267 | 0.23392 | 0.11742 | 1.1093 | 80.9914
05/30/09 | 17:56 | 0 | 21.853 | 0 | 0 | 0 | 27.27 | 31.992 | 25.078 | 24.862 | 17.891 | 23.898 | 17.869 | 0 | 0 | 47.943 | 55.557 | 44.106 | 24.933 | 0 | 0 | 54.569 | 34.589 | [5 empty] | 0 | 2.408 | 366 | 1.3929 | 1.2489 | 0.23486 | 0.11742 | 1.1314 | 81.2266
05/30/09 | 17:57 | 0 | 21.885 | 0 | 0 | 0 | 27.206 | 32 | 25.134 | 24.918 | 17.826 | 23.906 | 17.851 | 0 | 0 | 47.952 | 55.587 | 44.161 | 24.94 | 0 | 0 | 54.623 | 34.574 | [5 empty] | 0 | 2.288 | 367 | 1.3982 | 1.2538 | 0.23508 | 0.11742 | 1.1364 | 81.2785
05/30/09 | 17:58 | 0 | 21.885 | 0 | 0 | 0 | 27.711 | 32.622 | 24.989 | 25.014 | 17.826 | 23.93 | 17.851 | 0 | 0 | 47.929 | 55.631 | 43.996 | 24.94 | 0 | 0 | 54.623 | 34.596 | [5 empty] | 0 | 2.697 | 368 | 1.3982 | 1.2538 | 0.23508 | 0.11742 | 1.1364 | 81.2785
05/30/09 | 17:59 | 0 | 21.91 | 0 | 0 | 0 | 28.699 | 31.926 | 24.7 | 25.159 | 17.826 | 23.906 | 17.826 | 0 | 0 | 47.997 | 55.587 | 43.666 | 24.94 | 0 | 0 | 54.6 | 34.596 | [5 empty] | 0 | 3.54 | 369 | 1.4055 | 1.2608 | 0.23537 | 0.11742 | 1.1433 | 81.3498
05/30/09 | 18:00 | 0 | 21.853 | 0 | 0 | 0 | 30.136 | 30.281 | 24.283 | 25.222 | 17.793 | 23.778 | 17.743 | 0 | 0 | 47.966 | 55.557 | 43.19 | 24.908 | 0 | 0 | 54.548 | 34.589 | [5 empty] | 0 | 4.914 | 370 | 1.4296 | 1.2837 | 0.23635 | 0.11742 | 1.1663 | 81.5815
05/30/09 | 18:01 | 0 | 21.878 | 0 | 0 | 0 | 30.931 | 29.413 | 24.09 | 25.173 | 17.793 | 23.849 | 17.818 | 0 | 0 | 47.966 | 55.533 | 43.19 | 24.886 | 0 | 0 | 54.525 | 34.589 | [5 empty] | 0 | 5.758 | 371 | 1.4078 | 1.263 | 0.23546 | 0.11742 | 1.1456 | 81.3725
05/30/09 | 18:02 | 0 | 21.853 | 0 | 0 | 0 | 30.715 | 29.271 | 24.043 | 25.127 | 17.768 | 23.778 | 17.743 | 0 | 0 | 47.966 | 55.533 | 43.353 | 24.908 | 0 | 0 | 54.548 | 34.565 | [5 empty] | 0 | 5.588 | 372 | 1.4296 | 1.2837 | 0.23635 | 0.11742 | 1.1663 | 81.5815
05/30/09 | 18:03 | 0 | 21.91 | 0 | 0 | 0 | 30.457 | 29.278 | 24.075 | 25.134 | 17.753 | 23.81 | 17.728 | 0 | 0 | 47.997 | 55.54 | 43.48 | 24.918 | 0 | 0 | 54.579 | 34.596 | [5 empty] | 0 | 5.323 | 373 | 1.434 | 1.2879 | 0.23653 | 0.11742 | 1.1705 | 81.6226
05/30/09 | 18:04 | 0 | 21.878 | 0 | 0 | 0 | 30.161 | 29.293 | 24.067 | 25.127 | 17.72 | 23.803 | 17.72 | 0 | 0 | 47.922 | 55.51 | 43.566 | 24.908 | 0 | 0 | 54.502 | 34.613 | [5 empty] | 0 | 5.034 | 374 | 1.4363 | 1.2901 | 0.23662 | 0.11742 | 1.1727 | 81.6443
05/30/09 | 18:05 | 0 | 21.853 | 0 | 0 | 0 | 29.945 | 29.271 | 24.067 | 25.102 | 17.67 | 23.803 | 17.62 | 0 | 0 | 47.875 | 55.533 | 43.635 | 24.908 | 0 | 0 | 54.478 | 34.589 | [5 empty] | 0 | 4.843 | 375 | 1.4655 | 1.3178 | 0.2378 | 0.11742 | 1.2004 | 81.9108
05/30/09 | 18:06 | 0 | 21.853 | 0 | 0 | 0 | 29.776 | 29.271 | 24.188 | 25.078 | 17.695 | 23.778 | 17.67 | 0 | 0 | 47.899 | 55.533 | 43.659 | 24.908 | 0 | 0 | 54.478 | 34.565 | [5 empty] | 0 | 4.698 | 376 | 1.4509 | 1.3039 | 0.23721 | 0.11742 | 1.1865 | 81.7789
05/30/09 | 18:07 | 0 | 21.885 | 0 | 0 | 0 | 29.638 | 29.302 | 24.266 | 25.063 | 17.703 | 23.785 | 17.703 | 0 | 0 | 47.929 | 55.517 | 43.831 | 24.918 | 0 | 0 | 54.485 | 34.574 | [5 empty] | 0 | 4.575 | 377 | 1.4413 | 1.2948 | 0.23682 | 0.11742 | 1.1774 | 81.6904
05/30/09 | 18:08 | 0 | 21.878 | 0 | 0 | 0 | 29.486 | 29.246 | 24.283 | 25.031 | 17.67 | 23.705 | 17.597 | 0 | 0 | 47.875 | 55.487 | 43.8 | 24.908 | 0 | 0 | 54.455 | 34.519 | [5 empty] | 0 | 4.455 | 378 | 1.4722 | 1.3242 | 0.23807 | 0.11742 | 1.2067 | 81.9706
05/30/09 | 18:09 | 0 | 21.878 | 0 | 0 | 0 | 29.342 | 29.246 | 24.283 | 25.007 | 17.67 | 23.729 | 17.67 | 0 | 0 | 47.899 | 55.487 | 43.941 | 24.886 | 0 | 0 | 54.457 | 34.543 | [5 empty] | 0 | 4.335 | 379 | 1.4509 | 1.3039 | 0.23721 | 0.11742 | 1.1865 | 81.7789
05/30/09 | 18:10 | 0 | 21.893 | 0 | 0 | 0 | 29.236 | 29.261 | 24.347 | 25.021 | 17.66 | 23.744 | 17.685 | 0 | 0 | 47.845 | 55.503 | 43.98 | 24.923 | 0 | 0 | 54.495 | 34.557 | [5 empty] | 0 | 4.215 | 380 | 1.4465 | 1.2998 | 0.23703 | 0.11742 | 1.1824 | 81.7388
05/30/09 | 18:11 | 0 | 21.893 | 0 | 0 | 0 | 29.381 | 30.175 | 24.227 | 25.046 | 17.685 | 23.744 | 17.685 | 0 | 0 | 47.889 | 55.503 | 43.745 | 24.901 | 0 | 0 | 54.495 | 34.534 | [5 empty] | 0 | 4.335 | 381 | 1.4465 | 1.2998 | 0.23703 | 0.11742 | 1.1824 | 81.7388
05/30/09 | 18:12 | 0 | 21.868 | 0 | 1 | 0 | 29.597 | 29.646 | 23.888 | 25.046 | 17.635 | 23.768 | 17.635 | 0 | 0 | 47.913 | 55.48 | 43.205 | 24.901 | 0 | 0 | 54.448 | 34.557 | [5 empty] | 0 | 4.551 | 382 | 1.4611 | 1.3136 | 0.23762 | 0.11742 | 1.1962 | 81.8715
05/30/09 | 18:13 | 0 | 21.893 | 0 | 0 | 0 | 30.271 | 28.586 | 23.695 | 24.923 | 17.66 | 23.719 | 17.635 | 0 | 0 | 47.959 | 55.48 | 42.736 | 24.923 | 0 | 0 | 54.471 | 34.557 | [5 empty] | 0 | 5.348 | 383 | 1.4611 | 1.3136 | 0.23762 | 0.11742 | 1.1962 | 81.8715
05/30/09 | 18:14 | 0 | 21.868 | 0 | 0 | 0 | 30.514 | 28.152 | 23.648 | 24.828 | 17.61 | 23.719 | 17.587 | 0 | 0 | 47.959 | 55.456 | 42.757 | 24.901 | 0 | 0 | 54.425 | 34.581 | [5 empty] | 0 | 5.686 | 384 | 1.4751 | 1.3269 | 0.23819 | 0.11742 | 1.2095 | 81.9965
05/30/09 | 18:15 | 0 | 21.836 | 0 | 0 | 0 | 30.384 | 28.047 | 23.641 | 24.749 | 17.602 | 23.712 | 17.554 | 0 | 0 | 47.906 | 55.426 | 43.008 | 24.869 | 0 | 0 | 54.371 | 34.526 | [5 empty] | 0 | 5.635 | 385 | 1.4847 | 1.3361 | 0.23858 | 0.11742 | 1.2186 | 82.081
05/30/09 | 18:16 | 0 | 21.861 | 0 | 0 | 0 | 30.217 | 28.025 | 23.663 | 24.771 | 17.602 | 23.687 | 17.554 | 0 | 0 | 47.929 | 55.405 | 43.267 | 24.891 | 0 | 0 | 54.394 | 34.479 | [5 empty] | 0 | 5.446 | 386 | 1.4847 | 1.3361 | 0.23858 | 0.11742 | 1.2186 | 82.081
05/30/09 | 18:17 | 0 | 21.868 | 0 | 0 | 0 | 30.175 | 28.346 | 23.768 | 24.756 | 24.227 | 23.719 | 17.587 | 0 | 0 | 47.959 | 55.456 | 43.252 | 24.901 | 0 | 0 | 54.448 | 34.534 | [5 empty] | 0 | 5.419 | 387 | 1.4751 | 1.3269 | 0.23819 | 0.11742 | 1.2095 | 81.9965
05/30/09 | 18:18 | 0 | 21.843 | 0 | 0 | 0 | 30.031 | 28.241 | 23.641 | 24.7 | 19.727 | 23.687 | 17.529 | 0 | 0 | 47.952 | 55.405 | 42.468 | 24.869 | 0 | 0 | 54.418 | 34.455 | [5 empty] | 0 | 5.331 | 388 | 1.492 | 1.343 | 0.23887 | 0.11742 | 1.2256 | 82.1443
05/30/09 | 18:19 | 0 | 21.836 | 0 | 1 | 0 | 33.751 | 27.76 | 23.543 | 24.676 | 18.047 | 23.663 | 17.529 | 0 | 0 | 48.044 | 55.405 | 41.647 | 24.869 | 0 | 0 | 54.418 | 34.502 | [5 empty] | 0 | 9.075 | 389 | 1.492 | 1.343 | 0.23887 | 0.11742 | 1.2256 | 82.1443
05/30/09 | 18:20 | 0 | 21.893 | 0 | 0 | 0 | 46.79 | 27.694 | 23.575 | 24.732 | 17.562 | 23.719 | 17.512 | 0 | 0 | 48.121 | 55.435 | 40.973 | 24.901 | 0 | 0 | 54.425 | 34.51 | [5 empty] | 0 | 22.058 | 390 | 1.4969 | 1.3477 | 0.23908 | 0.11742 | 1.2303 | 82.187
05/30/09 | 18:21 | 0 | 21.836 | 0 | 0 | 0 | 49.556 | 27.638 | 23.447 | 24.725 | 17.454 | 23.687 | 17.479 | 0 | 0 | 48.067 | 55.405 | 41.059 | 24.869 | 0 | 0 | 54.394 | 34.479 | [5 empty] | 0 | 24.831 | 391 | 1.5065 | 1.3568 | 0.23946 | 0.11742 | 1.2394 | 82.2691
05/30/09 | 18:22 | 0 | 21.861 | 0 | 0 | 0 | 48.457 | 27.616 | 23.567 | 24.7 | 17.479 | 23.663 | 17.479 | 0 | 0 | 48.02 | 55.382 | 41.81 | 24.869 | 0 | 0 | 54.418 | 34.479 | [5 empty] | 0 | 23.757 | 392 | 1.5065 | 1.3568 | 0.23946 | 0.11742 | 1.2394 | 82.2691
05/30/09 | 18:23 | 0 | 21.893 | 0 | 0 | 0 | 47.479 | 27.647 | 23.624 | 24.707 | 17.487 | 23.673 | 17.487 | 0 | 0 | 48.027 | 55.389 | 42.336 | 24.877 | 0 | 0 | 54.425 | 34.51 | [5 empty] | 0 | 22.772 | 393 | 1.5042 | 1.3546 | 0.23937 | 0.11742 | 1.2372 | 82.2493
05/30/09 | 18:24 | 0 | 21.883 | 0 | 0 | 0 | 46.599 | 27.616 | 23.641 | 24.7 | 17.479 | 23.663 | 17.454 | 0 | 0 | 47.952 | 55.358 | 42.75 | 24.796 | 0 | 0 | 54.394 | 34.455 | [5 empty] | 0 | 21.899 | 394 | 1.5138 | 1.3637 | 0.23976 | 0.11742 | 1.2463 | 82.3306
05/30/09 | 18:25 | 0 | 21.836 | 0 | 0 | 0 | 45.819 | 27.616 | 23.687 | 24.725 | 17.429 | 23.663 | 17.406 | 0 | 0 | 47.929 | 55.358 | 43.056 | 24.869 | 0 | 0 | 54.35 | 34.431 | [5 empty] | 0 | 21.094 | 395 | 1.5278 | 1.377 | 0.24033 | 0.11742 | 1.2596 | 82.447
05/30/09 | 18:26 | 0 | 21.868 | 0 | 0 | 0 | 45.208 | 27.647 | 23.744 | 24.781 | 17.454 | 23.663 | 17.454 | 0 | 0 | 47.929 | 55.312 | 43.291 | 24.845 | 0 | 0 | 54.35 | 34.431 | [5 empty] | 0 | 20.427 | 396 | 1.5138 | 1.3637 | 0.23976 | 0.11742 | 1.2463 | 82.3306
05/30/09 | 18:27 | 0 | 21.836 | 0 | 0 | 0 | 44.603 | 27.616 | 23.712 | 24.749 | 17.479 | 23.687 | 17.406 | 0 | 0 | 47.859 | 55.335 | 43.48 | 24.869 | 0 | 0 | 54.35 | 34.385 | [5 empty] | 0 | 19.854 | 397 | 1.5278 | 1.377 | 0.24033 | 0.11742 | 1.2596 | 82.447
05/30/09 | 18:28 | 0 | 21.836 | 0 | 0 | 0 | 44.114 | 27.591 | 23.785 | 24.749 | 17.454 | 23.616 | 17.356 | 0 | 0 | 47.859 | 55.358 | 43.645 | 24.845 | 0 | 0 | 54.327 | 34.361 | [5 empty] | 0 | 19.365 | 398 | 1.5423 | 1.3909 | 0.24092 | 0.11742 | 1.2734 | 82.566
05/30/09 | 18:29 | 0 | 21.861 | 0 | 0 | 0 | 43.621 | 27.638 | 23.832 | 24.7 | 17.529 | 23.687 | 17.406 | 0 | 0 | 47.838 | 55.312 | 43.807 | 24.832 | 0 | 0 | 54.315 | 34.373 | [5 empty] | 0 | 18.921 | 399 | 1.5278 | 1.377 | 0.24033 | 0.11742 | 1.2596 | 82.447
05/30/09 | 18:30 | 0 | 21.839 | 0 | 0 | 0 | 43.083 | 27.471 | 23.835 | 24.653 | 17.358 | 23.545 | 17.283 | 0 | 0 | 47.77 | 55.267 | 43.858 | 24.798 | 0 | 0 | 54.259 | 34.316 | [5 empty] | 0 | 18.43 | 400 | 1.5636 | 1.4111 | 0.24178 | 0.11742 | 1.2936 | 82.7358
05/30/09 | 18:31 | 0 | 21.824 | 0 | 0 | 0 | 42.269 | 28.447 | 23.844 | 24.808 | 17.441 | 23.653 | 17.368 | 0 | 0 | 47.78 | 55.3 | 43.843 | 24.832 | 0 | 0 | 54.315 | 34.349 | [5 empty] | 0 | 17.461 | 401 | 1.5388 | 1.3875 | 0.24077 | 0.11742 | 1.2701 | 82.5376
05/30/09 | 18:32 | 0 | 21.824 | 0 | 0 | 0 | 38.299 | 29.001 | 23.7 | 24.857 | 17.441 | 23.653 | 17.343 | 0 | 0 | 47.803 | 55.3 | 43.255 | 24.783 | 0 | 0 | 54.315 | 34.373 | [5 empty] | 0 | 13.442 | 402 | 1.5461 | 1.3945 | 0.24107 | 0.11742 | 1.277 | 82.5966
05/30/09 | 18:33 | 0 | 21.848 | 0 | 1 | 0 | 39.284 | 28.638 | 23.555 | 24.832 | 17.394 | 23.675 | 17.27 | 0 | 0 | 47.847 | 55.3 | 42.834 | 24.832 | 0 | 0 | 54.268 | 34.397 | [5 empty] | 0 | 14.452 | 403 | 1.5674 | 1.4147 | 0.24193 | 0.11742 | 1.2972 | 82.7655
05/30/09 | 18:34 | 0 | 21.848 | 0 | 0 | 0 | 41.305 | 28.518 | 23.629 | 24.712 | 17.394 | 23.629 | 17.293 | 0 | 0 | 47.871 | 55.277 | 42.575 | 24.832 | 0 | 0 | 54.245 | 34.349 | [5 empty] | 0 | 16.593 | 404 | 1.5607 | 1.4083 | 0.24166 | 0.11742 | 1.2909 | 82.7128
05/30/09 | 18:35 | 0 | 21.814 | 0 | 0 | 0 | 41.224 | 28.459 | 23.594 | 24.604 | 17.358 | 23.594 | 17.235 | 0 | 0 | 47.815 | 55.2 | 42.941 | 24.798 | 0 | 0 | 54.236 | 34.316 | [5 empty] | 0 | 16.62 | 405 | 1.5776 | 1.4244 | 0.24234 | 0.11742 | 1.3069 | 82.8449
05/30/09 | 18:36 | 0 | 21.848 | 0 | 0 | 0 | 40.93 | 28.469 | 23.724 | 24.592 | 17.419 | 23.629 | 17.27 | 0 | 0 | 47.78 | 55.232 | 43.233 | 24.808 | 0 | 0 | 54.315 | 34.349 | [5 empty] | 0 | 16.338 | 406 | 1.5674 | 1.4147 | 0.24193 | 0.11742 | 1.2972 | 82.7655
05/30/09 | 18:37 | 0 | 21.848 | 0 | 0 | 0 | 40.578 | 28.447 | 23.724 | 24.568 | 17.419 | 23.604 | 17.293 | 0 | 0 | 47.78 | 55.232 | 43.516 | 24.808 | 0 | 0 | 54.338 | 34.373 | [5 empty] | 0 | 16.01 | 407 | 1.5607 | 1.4083 | 0.24166 | 0.11742 | 1.2909 | 82.7128
05/30/09 | 18:38 | 0 | 21.814 | 0 | 0 | 0 | 40.191 | 28.363 | 23.761 | 24.604 | 17.333 | 23.57 | 17.16 | 0 | 0 | 47.747 | 55.2 | 43.669 | 24.774 | 0 | 0 | 54.306 | 34.316 | [5 empty] | 0 | 15.587 | 408 | 1.5994 | 1.4451 | 0.24323 | 0.11742 | 1.3277 | 83.0117
05/30/09 | 18:39 | 0 | 21.814 | 0 | 0 | 0 | 39.98 | 28.412 | 23.761 | 24.582 | 17.358 | 23.545 | 17.21 | 0 | 0 | 47.724 | 55.2 | 43.834 | 24.798 | 0 | 0 | 54.306 | 34.292 | [5 empty] | 0 | 15.398 | 409 | 1.5848 | 1.4313 | 0.24264 | 0.11742 | 1.3139 | 82.901
05/30/09 | 18:40 | 0 | 21.848 | 0 | 0 | 0 | 39.731 | 28.422 | 23.82 | 24.617 | 17.419 | 23.629 | 17.245 | 0 | 0 | 47.733 | 55.232 | 43.984 | 24.808 | 0 | 0 | 54.315 | 34.302 | [5 empty] | 0 | 15.114 | 410 | 1.5747 | 1.4216 | 0.24223 | 0.11742 | 1.3042 | 82.8224
05/30/09 | 18:41 | 0 | 21.814 | 0 | 0 | 0 | 39.392 | 28.388 | 23.81 | 24.582 | 17.308 | 23.594 | 17.135 | 0 | 0 | 47.656 | 55.2 | 44.068 | 24.749 | 0 | 0 | 54.191 | 34.316 | [5 empty] | 0 | 14.81 | 411 | 1.6067 | 1.452 | 0.24352 | 0.11742 | 1.3346 | 83.0662
05/30/09 | 18:42 | 0 | 21.873 | 0 | 0 | 0 | 39.119 | 28.422 | 23.893 | 24.663 | 17.318 | 23.604 | 17.109 | 0 | 0 | 47.633 | 55.176 | 44.14 | 24.774 | 0 | 0 | 54.191 | 34.34 | [5 empty] | 0 | 14.456 | 412 | 1.6143 | 1.4592 | 0.24383 | 0.11742 | 1.3418 | 83.1225
05/30/09 | 18:43 | 0 | 21.814 | 0 | 0 | 0 | 38.827 | 28.363 | 23.93 | 24.582 | 17.308 | 23.57 | 17.087 | 0 | 0 | 47.633 | 55.176 | 44.233 | 24.774 | 0 | 0 | 54.259 | 34.364 | [5 empty] | 0 | 14.245 | 413 | 1.6207 | 1.4653 | 0.24409 | 0.11742 | 1.3479 | 83.1696
05/30/09 | 18:44 | 0 | 21.814 | 0 | 0 | 0 | 38.124 | 29.013 | 23.906 | 24.653 | 17.283 | 23.545 | 17.087 | 0 | 0 | 47.633 | 55.2 | 44.161 | 24.774 | 0 | 0 | 54.306 | 34.316 | [5 empty] | 0 | 13.471 | 414 | 1.6207 | 1.4653 | 0.24409 | 0.11742 | 1.3479 | 83.1696
05/30/09 | 18:45 | 0 | 21.839 | 0 | 0 | 0 | 35.514 | 29.423 | 23.81 | 24.582 | 17.283 | 23.57 | 17.087 | 0 | 0 | 47.656 | 55.2 | 43.621 | 24.774 | 0 | 0 | 54.306 | 34.292 | [5 empty] | 0 | 10.932 | 415 | 1.6207 | 1.4653 | 0.24409 | 0.11742 | 1.3479 | 83.1696
05/30/09 | 18:46 | 0 | 21.814 | 0 | 1 | 0 | 34.223 | 29.182 | 23.641 | 24.484 | 17.21 | 23.594 | 17.011 | 0 | 0 | 47.7 | 55.2 | 43.128 | 24.774 | 0 | 0 | 54.282 | 34.292 | [5 empty] | 0 | 9.739 | 416 | 1.6428 | 1.4864 | 0.24499 | 0.11742 | 1.3689 | 83.3297
05/30/09 | 18:47 | 0 | 21.814 | 0 | 0 | 0 | 32.929 | 29.231 | 23.69 | 24.293 | 23.641 | 23.57 | 17.062 | 0 | 0 | 47.724 | 55.176 | 42.846 | 24.774 | 0 | 0 | 54.282 | 34.316 | [5 empty] | 0 | 8.636 | 417 | 1.6279 | 1.4722 | 0.24439 | 0.11742 | 1.3548 | 83.2228
05/30/09 | 18:48 | 0 | 21.814 | 1 | 0 | 0 | 31.59 | 29.641 | 23.641 | 24.148 | 21.571 | 23.57 | 17.037 | 0 | 0 | 47.77 | 55.153 | 42.329 | 24.774 | 0 | 0 | 54.212 | 34.292 | [5 empty] | 0 | 7.442 | 418 | 1.6352 | 1.4792 | 0.24468 | 0.11742 | 1.3617 | 83.2755
05/30/09 | 18:49 | 0 | 21.839 | 0 | 0 | 0 | 33.589 | 30.506 | 23.521 | 24.028 | 17.383 | 23.57 | 17.109 | 0 | 0 | 47.815 | 55.153 | 41.695 | 24.774 | 0 | 0 | 54.259 | 34.316 | [5 empty] | 0 | 9.561 | 419 | 1.6143 | 1.4592 | 0.24383 | 0.11742 | 1.3418 | 83.1225
05/30/09 | 18:50 | 0 | 21.787 | 0 | 1 | 0 | 46.435 | 31.877 | 23.423 | 23.903 | 17.306 | 23.494 | 17.059 | 0 | 0 | 47.836 | 55.127 | 41.057 | 24.722 | 0 | 0 | 54.187 | 34.314 | [5 empty] | 0 | 22.532 | 420 | 1.6288 | 1.4731 | 0.24442 | 0.11742 | 1.3557 | 83.2291
05/30/09 | 18:51 | 0 | 21.787 | 0 | 0 | 0 | 49.577 | 33.302 | 23.349 | 23.808 | 17.208 | 23.543 | 17.009 | 0 | 0 | 47.836 | 55.081 | 41.033 | 24.722 | 0 | 0 | 54.14 | 34.266 | [5 empty] | 0 | 25.769 | 421 | 1.6434 | 1.4869 | 0.24501 | 0.11742 | 1.3695 | 83.3339
05/30/09 | 18:52 | 0 | 21.787 | 0 | 0 | 0 | 48.109 | 33.656 | 23.374 | 23.808 | 17.255 | 23.518 | 16.984 | 0 | 0 | 47.812 | 55.081 | 41.949 | 24.722 | 0 | 0 | 54.163 | 34.242 | [5 empty] | 0 | 24.301 | 422 | 1.6507 | 1.4938 | 0.24531 | 0.11742 | 1.3764 | 83.3856
05/30/09 | 18:53 | 0 | 21.812 | 0 | 0 | 0 | 47.423 | 33.632 | 23.447 | 23.783 | 17.034 | 23.518 | 16.936 | 0 | 0 | 47.766 | 55.104 | 42.702 | 24.722 | 0 | 0 | 54.093 | 34.266 | [5 empty] | 0 | 23.64 | 423 | 1.6646 | 1.5071 | 0.24587 | 0.11742 | 1.3897 | 83.4836
05/30/09 | 18:54 | 0 | 21.787 | 0 | 0 | 0 | 46.872 | 33.56 | 23.447 | 23.783 | 17.034 | 23.447 | 16.861 | 0 | 0 | 47.742 | 55.081 | 43.243 | 24.747 | 0 | 0 | 54.093 | 34.266 | [5 empty] | 0 | 23.089 | 424 | 1.6865 | 1.5279 | 0.24676 | 0.11742 | 1.4105 | 83.6334
05/30/09 | 18:55 | 0 | 21.78 | 0 | 0 | 0 | 46.291 | 33.483 | 23.462 | 23.847 | 17.052 | 23.486 | 16.853 | 0 | 0 | 47.668 | 55.05 | 43.563 | 24.69 | 0 | 0 | 54.086 | 34.258 | [5 empty] | 0 | 22.444 | 425 | 1.6888 | 1.5301 | 0.24685 | 0.11742 | 1.4127 | 83.6492
05/30/09 | 18:56 | 0 | 21.787 | 0 | 0 | 0 | 45.77 | 33.419 | 23.543 | 23.879 | 17.107 | 23.469 | 16.936 | 0 | 0 | 47.651 | 55.081 | 43.925 | 24.722 | 0 | 0 | 54.117 | 34.29 | [5 empty] | 0 | 21.891 | 426 | 1.6646 | 1.5071 | 0.24587 | 0.11742 | 1.3897 | 83.4836
05/30/09 | 18:57 | 0 | 21.755 | 0 | 0 | 0 | 45.215 | 33.295 | 23.582 | 23.825 | 17.074 | 23.486 | 16.803 | 0 | 0 | 47.598 | 55.05 | 44.104 | 24.69 | 0 | 0 | 54.086 | 34.235 | [5 empty] | 0 | 21.39 | 427 | 1.7034 | 1.5439 | 0.24744 | 0.11742 | 1.4265 | 83.7467
05/30/09 | 18:58 | 0 | 21.755 | 0 | 0 | 0 | 44.732 | 33.247 | 23.631 | 23.896 | 17.001 | 23.511 | 16.803 | 0 | 0 | 47.574 | 55.05 | 44.293 | 24.69 | 0 | 0 | 54.086 | 34.235 | [5 empty] | 0 | 20.836 | 428 | 1.7034 | 1.5439 | 0.24744 | 0.11742 | 1.4265 | 83.7467
05/30/09 | 18:59 | 0 | 21.755 | 0 | 0 | 0 | 44.221 | 33.177 | 23.68 | 23.896 | 17.026 | 23.535 | 16.78 | 0 | 0 | 47.574 | 55.05 | 44.456 | 24.715 | 0 | 0 | 54.11 | 34.211 | [5 empty] | 0 | 20.325 | 429 | 1.7101 | 1.5503 | 0.24771 | 0.11742 | 1.4329 | 83.791
05/30/09 | 19:00 | 0 | 21.787 | 0 | 0 | 0 | 43.829 | 33.115 | 23.734 | 23.952 | 17.059 | 23.543 | 16.763 | 0 | 0 | 47.537 | 55.104 | 44.58 | 24.747 | 0 | 0 | 54.093 | 34.242 | [5 empty] | 0 | 19.877 | 430 | 1.715 | 1.555 | 0.24791 | 0.11742 | 1.4376 | 83.8235
05/30/09 | 19:01 | 0 | 21.812 | 0 | 0 | 0 | 43.312 | 33.139 | 23.783 | 23.977 | 17.009 | 23.518 | 16.788 | 0 | 0 | 47.56 | 55.104 | 44.671 | 24.722 | 0 | 0 | 54.093 | 34.266 | [5 empty] | 0 | 19.335 | 431 | 1.7077 | 1.5481 | 0.24762 | 0.11742 | 1.4307 | 83.7756
05/30/09 | 19:02 | 0 | 21.78 | 0 | 0 | 0 | 38.511 | 34.328 | 23.631 | 24.065 | 16.951 | 23.462 | 16.705 | 0 | 0 | 47.53 | 55.05 | 44.338 | 24.644 | 0 | 0 | 54.019 | 34.211 | [5 empty] | 0 | 14.446 | 432 | 1.7319 | 1.5711 | 0.2486 | 0.11742 | 1.4536 | 83.933
05/30/09 | 19:03 | 0 | 21.812 | 0 | 0 | 0 | 38.191 | 34.737 | 23.494 | 24.121 | 16.984 | 23.494 | 16.788 | 0 | 0 | 47.584 | 55.081 | 43.994 | 24.722 | 0 | 0 | 54.072 | 34.266 | [5 empty] | 0 | 14.07 | 433 | 1.7077 | 1.5481 | 0.24762 | 0.11742 | 1.4307 | 83.7756
05/30/09 | 19:04 | 0 | 21.78 | 0 | 1 | 0 | 40.767 | 34.751 | 23.535 | 23.991 | 17.001 | 23.511 | 16.68 | 0 | 0 | 47.574 | 55.027 | 43.47 | 24.69 | 0 | 0 | 53.995 | 34.235 | [5 empty] | 0 | 16.776 | 434 | 1.7392 | 1.578 | 0.24889 | 0.11742 | 1.4606 | 83.9796
05/30/09 | 19:05 | 0 | 21.755 | 0 | 0 | 0 | 41.332 | 34.682 | 23.535 | 23.969 | 17.15 | 23.535 | 16.73 | 0 | 0 | 47.598 | 55.027 | 43.563 | 24.69 | 0 | 0 | 54.042 | 34.258 | [5 empty] | 0 | 17.363 | 435 | 1.7246 | 1.5641 | 0.2483 | 0.11742 | 1.4467 | 83.8861
05/30/09 | 19:06 | 0 | 21.78 | 0 | 0 | 0 | 41.049 | 34.61 | 23.606 | 23.969 | 16.926 | 23.56 | 16.705 | 0 | 0 | 47.574 | 55.027 | 43.798 | 24.68 | 0 | 0 | 54.03 | 34.225 | [5 empty] | 0 | 17.08 | 436 | 1.7319 | 1.5711 | 0.2486 | 0.11742 | 1.4536 | 83.933
05/30/09 | 19:07 | 0 | 21.78 | 0 | 0 | 0 | 40.719 | 34.586 | 23.631 | 24.016 | 16.926 | 23.631 | 16.68 | 0 | 0 | 47.53 | 55.027 | 43.939 | 24.69 | 0 | 0 | 54.086 | 34.258 | [5 empty] | 0 | 16.703 | 437 | 1.7392 | 1.578 | 0.24889 | 0.11742 | 1.4606 | 83.9796
05/30/09 | 19:08 | 0 | 21.78 | 0 | 0 | 0 | 40.437 | 34.493 | 23.702 | 23.991 | 16.926 | 23.631 | 16.607 | 0 | 0 | 47.507 | 55.004 | 44.056 | 24.666 | 0 | 0 | 54.019 | 34.258 | [5 empty] | 0 | 16.446 | 438 | 1.7604 | 1.5982 | 0.24975 | 0.11742 | 1.4808 | 84.1133
05/30/09 | 19:09 | 0 | 21.78 | 0 | 0 | 0 | 40.157 | 34.445 | 23.727 | 24.016 | 16.853 | 23.727 | 16.654 | 0 | 0 | 47.507 | 55.004 | 44.221 | 24.666 | 0 | 0 | 54.019 | 34.247 | [5 empty] | 0 | 16.141 | 439 | 1.7468 | 1.5852 | 0.2492 | 0.11742 | 1.4678 | 84.0276
05/30/09 | 19:10 | 0 | 21.817 | 0 | 0 | 0 | 39.913 | 34.392 | 23.79 | 24.08 | 16.893 | 23.839 | 16.695 | 0 | 0 | 47.5 | 55.067 | 44.31 | 24.729 | 0 | 0 | 54.058 | 34.273 | [5 empty] | 0 | 15.833 | 440 | 1.7348 | 1.5738 | 0.24872 | 0.11742 | 1.4564 | 83.9517
05/30/09 | 19:11 | 0 | 21.826 | 0 | 0 | 0 | 39.64 | 34.304 | 23.896 | 24.063 | 16.974 | 23.847 | 16.629 | 0 | 0 | 47.553 | 55.074 | 44.482 | 24.761 | 0 | 0 | 54.112 | 34.282 | [5 empty] | 0 | 15.577 | 441 | 1.754 | 1.5921 | 0.24949 | 0.11742 | 1.4747 | 84.0733
05/30/09 | 19:12 | 0 | 21.826 | 0 | 0 | 0 | 39.358 | 34.235 | 23.967 | 24.063 | 16.951 | 23.847 | 16.604 | 0 | 0 | 47.53 | 55.097 | 44.526 | 24.737 | 0 | 0 | 54.159 | 34.282 | [5 empty] | 0 | 15.295 | 442 | 1.7613 | 1.599 | 0.24979 | 0.11742 | 1.4816 | 84.1187
05/30/09 | 19:13 | 0 | 21.826 | 0 | 0 | 0 | 39.1 | 34.165 | 23.991 | 24.112 | 16.951 | 23.871 | 16.604 | 0 | 0 | 47.507 | 55.074 | 44.596 | 24.715 | 0 | 0 | 54.135 | 34.282 | [5 empty] | 0 | 14.988 | 443 | 1.7613 | 1.599 | 0.24979 | 0.11742 | 1.4816 | 84.1187
05/30/09 | 19:14 | 0 | 21.794 | 0 | 0 | 0 | 38.739 | 34.134 | 24.031 | 24.08 | 16.868 | 23.864 | 16.521 | 0 | 0 | 47.455 | 55.043 | 44.61 | 24.761 | 0 | 0 | 54.112 | 34.304 | [5 empty] | 0 | 14.659 | 444 | 1.7855 | 1.622 | 0.25077 | 0.11742 | 1.5046 | 84.2668
05/30/09 | 19:15 | 0 | 21.77 | 0 | 0 | 0 | 36.249 | 34.486 | 23.935 | 24.2 | 16.843 | 23.864 | 16.546 | 0 | 0 | 47.476 | 55.043 | 44.286 | 24.729 | 0 | 0 | 54.082 | 34.273 | [5 empty] | 0 | 12.049 | 445 | 1.7782 | 1.6151 | 0.25047 | 0.11742 | 1.4977 | 84.2226
05/30/09 | 19:16 | 0 | 21.794 | 0 | 0 | 0 | 34.696 | 33.732 | 23.839 | 24.175 | 16.843 | 23.864 | 16.473 | 0 | 0 | 47.5 | 55.067 | 43.838 | 24.705 | 0 | 0 | 54.128 | 34.321 | [5 empty] | 0 | 10.521 | 446 | 1.7995 | 1.6353 | 0.25134 | 0.11742 | 1.5179 | 84.3506
05/30/09 | 19:17 | 0 | 21.848 | 0 | 0 | 0 | 33.295 | 33.201 | 23.822 | 24.161 | 16.851 | 23.918 | 16.531 | 0 | 0 | 47.577 | 55.074 | 43.47 | 24.737 | 0 | 0 | 54.112 | 34.328 | [5 empty] | 0 | 9.134 | 447 | 1.7826 | 1.6192 | 0.25065 | 0.11742 | 1.5018 | 84.2491
05/30/09 | 19:18 | 0 | 21.826 | 0 | 1 | 0 | 31.845 | 32.919 | 23.822 | 24.063 | 16.825 | 23.918 | 16.456 | 0 | 0 | 47.53 | 55.029 | 43.047 | 24.715 | 0 | 0 | 54.089 | 34.304 | [5 empty] | 0 | 7.782 | 448 | 1.8044 | 1.64 | 0.25154 | 0.11742 | 1.5226 | 84.3799
05/30/09 | 19:19 | 0 | 21.848 | 0 | 0 | 0 | 30.568 | 33.201 | 23.847 | 23.991 | 24.161 | 23.918 | 16.481 | 0 | 0 | 47.644 | 55.074 | 42.812 | 24.737 | 0 | 0 | 54.089 | 34.328 | [5 empty] | 0 | 6.577 | 449 | 1.7971 | 1.6331 | 0.25124 | 0.11742 | 1.5156 | 84.3367
05/30/09 | 19:20 | 1 | 21.817 | 0 | 0 | 0 | 29.501 | 34.038 | 23.741 | 23.886 | 20.397 | 23.886 | 16.448 | 0 | 0 | 47.637 | 55.043 | 42.451 | 24.705 | 0 | 0 | 54.058 | 34.273 | [5 empty] | 21.817 | 5.615 | 450 | 1.8067 | 1.6422 | 0.25163 | 0.11742 | 1.5248 | 84.3937
05/30/09 | 19:21 | 0 | 21.794 | 0 | 1 | 0 | 32.699 | 35.072 | 23.67 | 23.839 | 17.559 | 23.886 | 16.373 | 0 | 0 | 47.684 | 55.043 | 41.934 | 24.705 | 0 | 0 | 54.035 | 34.273 | [5 empty] | 0 | 8.86 | 451 | 1.8286 | 1.663 | 0.25252 | 0.11742 | 1.5455 | 84.521
05/30/09 | 19:22 | 0 | 21.817 | 0 | 0 | 0 | 46.835 | 35.895 | 23.621 | 23.839 | 16.868 | 23.911 | 16.325 | 1 | 0 | 47.752 | 55.022 | 41.394 | 24.705 | 0 | 0 | 54.012 | 34.297 | [5 empty] | 0 | 22.996 | 452 | 1.8426 | 1.6762 | 0.25308 | 0.11742 | 1.5588 | 84.6009
05/30/09 | 19:23 | 0 | 21.826 | 0 | 0 | 0 | 52.987 | 36.349 | 23.653 | 23.871 | 16.702 | 23.871 | 16.333 | 0 | 0 | 47.805 | 55.029 | 41.473 | 24.737 | 0 | 0 | 53.974 | 34.352 | [5 empty] | 0 | 29.116 | 453 | 1.8402 | 1.674 | 0.25299 | 0.11742 | 1.5566 | 84.5877
05/30/09 | 19:24 | 0 | 21.817 | 0 | 0 | 0 | 51.559 | 36.318 | 23.695 | 23.79 | 16.622 | 23.864 | 16.3 | 0 | 0 | 47.752 | 54.975 | 42.006 | 24.705 | 0 | 0 | 53.991 | 34.297 | [5 empty] | 0 | 27.769 | 454 | 1.8498 | 1.6832 | 0.25338 | 0.11742 | 1.5657 | 84.6421
05/30/09 | 19:25 | 0 | 21.817 | 0 | 0 | 0 | 50.205 | 36.249 | 23.695 | 23.839 | 16.597 | 23.886 | 16.3 | 0 | 0 | 47.728 | 54.999 | 42.451 | 24.705 | 0 | 0 | 54.012 | 34.297 | [5 empty] | 0 | 26.366 | 455 | 1.8498 | 1.6832 | 0.25338 | 0.11742 | 1.5657 | 84.6421
05/30/09 | 19:26 | 0 | 21.817 | 0 | 0 | 0 | 49.129 | 36.131 | 23.79 | 23.839 | 16.546 | 23.864 | 16.225 | 0 | 0 | 47.707 | 54.929 | 42.757 | 24.634 | 0 | 0 | 53.967 | 34.251 | [5 empty] | 0 | 25.29 | 456 | 1.8717 | 1.7039 | 0.25426 | 0.11742 | 1.5865 | 84.7636
05/30/09 | 19:27 | 0 | 21.817 | 0 | 0 | 0 | 48.212 | 36.036 | 23.79 | 23.864 | 16.521 | 23.911 | 16.177 | 0 | 0 | 47.707 | 54.999 | 43.087 | 24.705 | 0 | 0 | 54.012 | 34.321 | [5 empty] | 0 | 24.348 | 457 | 1.8857 | 1.7172 | 0.25483 | 0.11742 | 1.5998 | 84.8399
05/30/09 | 19:28 | 0 | 21.817 | 0 | 0 | 0 | 47.455 | 35.919 | 23.864 | 23.886 | 16.473 | 23.935 | 16.177 | 0 | 0 | 47.684 | 54.999 | 43.37 | 24.705 | 0 | 0 | 53.991 | 34.273 | [5 empty] | 0 | 23.569 | 458 | 1.8857 | 1.7172 | 0.25483 | 0.11742 | 1.5998 | 84.8399
05/30/09 | 19:29 | 0 | 21.794 | 0 | 0 | 0 | 46.79 | 35.801 | 23.886 | 23.886 | 16.499 | 23.911 | 16.101 | 0 | 0 | 47.637 | 55.022 | 43.532 | 24.729 | 0 | 0 | 53.967 | 34.297 | [5 empty] | 0 | 22.904 | 459 | 1.9078 | 1.7382 | 0.25573 | 0.11742 | 1.6208 | 84.9584
05/30/09 | 19:30 | 0 | 21.733 | 0 | 0 | 0 | 46.132 | 35.646 | 23.874 | 23.849 | 16.436 | 23.825 | 16.041 | 0 | 0 | 47.577 | 54.936 | 43.659 | 24.644 | 0 | 0 | 53.904 | 34.189 | [5 empty] | 0 | 22.283 | 460 | 1.9253 | 1.7549 | 0.25643 | 0.11742 | 1.6374 | 85.05
05/30/09 | 19:31 | 0 | 21.79 | 0 | 0 | 0 | 45.614 | 35.562 | 23.933 | 23.933 | 16.421 | 23.884 | 16.051 | 0 | 0 | 47.586 | 54.968 | 43.81 | 24.703 | 0 | 0 | 53.916 | 34.247 | [5 empty] | 0 | 21.681 | 461 | 1.9223 | 1.7521 | 0.25632 | 0.11742 | 1.6347 | 85.0348
05/30/09 | 19:32 | 0 | 21.733 | 0 | 0 | 0 | 45.1 | 35.388 | 23.969 | 23.874 | 16.385 | 23.849 | 15.991 | 0 | 0 | 47.553 | 54.915 | 43.989 | 24.644 | 0 | 0 | 53.86 | 34.237 | [5 empty] | 0 | 21.226 | 462 | 1.9398 | 1.7687 | 0.25702 | 0.11742 | 1.6513 | 85.1251
05/30/09 | 19:33 | 0 | 21.767 | 0 | 0 | 0 | 44.813 | 35.797 | 24.028 | 24.004 | 16.446 | 23.933 | 16.001 | 0 | 0 | 47.542 | 54.947 | 44.023 | 24.678 | 0 | 0 | 53.893 | 34.294 | [5 empty] | 0 | 20.809 | 463 | 1.9369 | 1.7659 | 0.25691 | 0.11742 | 1.6485 | 85.1102
05/30/09 | 19:34 | 0 | 21.767 | 0 | 0 | 0 | 41.743 | 36.313 | 23.979 | 24.148 | 16.446 | 23.908 | 15.976 | 0 | 0 | 47.586 | 54.968 | 43.693 | 24.631 | 0 | 0 | 53.937 | 34.27 | [5 empty] | 0 | 17.595 | 464 | 1.9442 | 1.7728 | 0.2572 | 0.11742 | 1.6554 | 85.1474
05/30/09 | 19:35 | 0 | 21.79 | 0 | 1 | 0 | 43.317 | 35.844 | 23.859 | 24.197 | 16.37 | 23.933 | 16.026 | 0 | 0 | 47.586 | 54.968 | 43.365 | 24.678 | 0 | 0 | 53.916 | 34.27 | [5 empty] | 0 | 19.12 | 465 | 1.9296 | 1.759 | 0.25661 | 0.11742 | 1.6416 | 85.0727
05/30/09 | 19:36 | 0 | 21.709 | 0 | 0 | 0 | 43.401 | 35.294 | 23.945 | 24.114 | 16.36 | 23.898 | 15.94 | 0 | 0 | 47.553 | 54.936 | 43.166 | 24.644 | 0 | 0 | 53.86 | 34.189 | [5 empty] | 0 | 19.287 | 466 | 1.9547 | 1.7828 | 0.25762 | 0.11742 | 1.6654 | 85.2005
05/30/09 | 19:37 | 0 | 21.733 | 0 | 0 | 0 | 42.953 | 35.105 | 24.018 | 24.09 | 16.385 | 23.874 | 15.966 | 0 | 0 | 47.509 | 54.891 | 43.47 | 24.644 | 0 | 0 | 53.883 | 34.189 | [5 empty] | 0 | 18.863 | 467 | 1.9471 | 1.7756 | 0.25732 | 0.11742 | 1.6582 | 85.1622
05/30/09 | 19:38 | 0 | 21.743 | 0 | 0 | 0 | 42.683 | 35.069 | 24.053 | 24.148 | 16.395 | 23.859 | 15.951 | 0 | 0 | 47.542 | 54.924 | 43.786 | 24.678 | 0 | 0 | 53.893 | 34.247 | [5 empty] | 0 | 18.535 | 468 | 1.9515 | 1.7798 | 0.2575 | 0.11742 | 1.6623 | 85.1844
05/30/09 | 19:39 | 0 | 21.733 | 0 | 0 | 0 | 42.343 | 34.988 | 24.09 | 24.114 | 16.313 | 23.849 | 15.893 | 0 | 0 | 47.486 | 54.891 | 43.965 | 24.644 | 0 | 0 | 53.904 | 34.213 | [5 empty] | 0 | 18.229 | 469 | 1.9684 | 1.7958 | 0.25818 | 0.11742 | 1.6784 | 85.2691
05/30/09 | 19:40 | 0 | 21.733 | 0 | 0 | 0 | 42.037 | 34.895 | 24.139 | 24.139 | 16.335 | 23.874 | 15.94 | 0 | 0 | 47.439 | 54.891 | 44.152 | 24.619 | 0 | 0 | 53.883 | 34.189 | [5 empty] | 0 | 17.898 | 470 | 1.9547 | 1.7828 | 0.25762 | 0.11742 | 1.6654 | 85.2005
05/30/09 | 19:41 | 0 | 21.733 | 0 | 0 | 0 | 41.686 | 34.895 | 24.163 | 24.114 | 16.287 | 23.849 | 15.868 | 0 | 0 | 47.392 | 54.891 | 44.247 | 24.644 | 0 | 0 | 53.883 | 34.213 | [5 empty] | 0 | 17.572 | 471 | 1.9756 | 1.8027 | 0.25847 | 0.11742 | 1.6853 | 85.3051
05/30/09 | 19:42 | 0 | 21.755 | 0 | 0 | 0 | 41.379 | 34.801 | 24.21 | 24.139 | 16.262 | 23.825 | 15.893 | 0 | 0 | 47.371 | 54.891 | 44.365 | 24.644 | 0 | 0 | 53.883 | 34.189 | [5 empty] | 0 | 17.24 | 472 | 1.9684 | 1.7958 | 0.25818 | 0.11742 | 1.6784 | 85.2691
05/30/09 | 19:43 | 0 | 21.733 | 0 | 0 | 0 | 41.052 | 34.73 | 24.259 | 24.163 | 16.313 | 23.729 | 15.915 | 0 | 0 | 47.325 | 54.891 | 44.434 | 24.644 | 0 | 0 | 53.883 | 34.165 | [5 empty] | 0 | 16.889 | 473 | 1.962 | 1.7897 | 0.25792 | 0.11742 | 1.6723 | 85.2371
05/30/09 | 19:44 | 0 | 21.733 | 0 | 0 | 0 | 40.77 | 34.636 | 24.332 | 24.139 | 16.237 | 23.729 | 15.842 | 0 | 0 | 47.301 | 54.915 | 44.505 | 24.619 | 0 | 0 | 53.86 | 34.213 | [5 empty] | 0 | 16.631 | 474 | 1.9832 | 1.8099 | 0.25878 | 0.11742 | 1.6925 | 85.3423
05/30/09 | 19:45 | 0 | 21.79 | 0 | 0 | 0 | 40.521 | 34.598 | 24.389 | 24.197 | 16.247 | 23.763 | 15.852 | 0 | 0 | 47.334 | 54.901 | 44.652 | 24.653 | 0 | 0 | 53.937 | 34.223 | [5 empty] | 0 | 16.324 | 475 | 1.9803 | 1.8072 | 0.25866 | 0.11742 | 1.6897 | 85.3281
05/30/09 | 19:46 | 0 | 21.755 | 0 | 0 | 0 | 39.664 | 34.754 | 24.403 | 24.234 | 16.187 | 23.68 | 15.767 | 0 | 0 | 47.278 | 54.868 | 44.62 | 24.619 | 0 | 0 | 53.86 | 34.213 | [5 empty] | 0 | 15.43 | 476 | 2.005 | 1.8307 | 0.25967 | 0.11742 | 1.7133 | 85.4481
05/30/09 | 19:47 | 0 | 21.726 | 0 | 0 | 0 | 36.064 | 34.278 | 24.349 | 24.278 | 16.109 | 23.629 | 15.714 | 0 | 0 | 47.273 | 54.84 | 44.219 | 24.59 | 0 | 0 | 53.832 | 34.16 | [5 empty] | 0 | 11.786 | 477 | 2.0205 | 1.8454 | 0.26029 | 0.11742 | 1.7279 | 85.5215
05/30/09 | 19:48 | 0 | 21.704 | 0 | 0 | 0 | 34.302 | 33.196 | 24.254 | 24.229 | 16.232 | 23.58 | 15.689 | 0 | 0 | 47.343 | 54.84 | 43.819 | 24.59 | 0 | 0 | 53.832 | 34.16 | [5 empty] | 0 | 10.073 | 478 | 2.0278 | 1.8523 | 0.26059 | 0.11742 | 1.7349 | 85.5557
05/30/09 | 19:49 | 0 | 21.655 | 0 | 1 | 0 | 32.797 | 32.299 | 24.229 | 24.134 | 16.207 | 23.604 | 15.664 | 0 | 0 | 47.343 | 54.84 | 43.324 | 24.59 | 0 | 0 | 53.785 | 34.16 | [5 empty] | 0 | 8.663 | 479 | 2.035 | 1.8592 | 0.26088 | 0.11742 | 1.7418 | 85.5897
05/30/09 | 19:50 | 0 | 21.745 | 0 | 0 | 0 | 31.475 | 31.811 | 24.246 | 24.102 | 16.174 | 23.621 | 15.682 | 0 | 0 | 47.43 | 54.859 | 42.968 | 24.634 | 0 | 0 | 53.806 | 34.132 | [5 empty] | 0 | 7.373 | 480 | 2.0298 | 1.8542 | 0.26067 | 0.11742 | 1.7368 | 85.5653
05/30/09 | 19:51 | 0 | 21.696 | 0 | 0 | 0 | 30.391 | 31.956 | 24.102 | 24.006 | 24.801 | 23.621 | 15.606 | 0 | 0 | 47.476 | 54.859 | 42.52 | 24.609 | 0 | 0 | 53.827 | 34.156 | [5 empty] | 0 | 6.385 | 481 | 2.0519 | 1.8753 | 0.26157 | 0.11742 | 1.7578 | 85.6676
05/30/09 | 19:52 | 0 | 21.696 | 0 | 0 | 0 | 29.717 | 32.84 | 24.031 | 23.957 | 17.534 | 23.572 | 15.583 | 0 | 0 | 47.5 | 54.814 | 42.052 | 24.609 | 0 | 0 | 53.827 | 34.108 | [5 empty] | 0 | 5.76 | 482 | 2.0586 | 1.8816 | 0.26184 | 0.11742 | 1.7642 | 85.6982
05/30/09 | 19:53 | 0 | 21.689 | 0 | 1 | 0 | 36.452 | 34.053 | 23.879 | 23.879 | 16.365 | 23.494 | 15.551 | 0 | 0 | 47.514 | 54.807 | 41.363 | 24.577 | 0 | 0 | 53.797 | 34.101 | [5 empty] | 0 | 12.573 | 483 | 2.0679 | 1.8905 | 0.26222 | 0.11742 | 1.7731 | 85.7403
05/30/09 | 19:54 | 0 | 21.721 | 0 | 0 | 0 | 51.213 | 35.565 | 23.812 | 23.957 | 16.101 | 23.548 | 15.631 | 0 | 0 | 47.614 | 54.791 | 41.042 | 24.609 | 0 | 0 | 53.874 | 34.108 | [5 empty] | 0 | 27.256 | 484 | 2.0447 | 1.8683 | 0.26127 | 0.11742 | 1.7509 | 85.6342
05/30/09 | 19:55 | 0 | 21.689 | 0 | 0 | 0 | 53.89 | 36.356 | 23.805 | 23.925 | 15.895 | 23.516 | 15.526 | 0 | 0 | 47.584 | 54.761 | 41.269 | 24.577 | 0 | 0 | 53.776 | 34.077 | [5 empty] | 0 | 29.965 | 485 | 2.0752 | 1.8974 | 0.26251 | 0.11742 | 1.78 | 85.773
05/30/09 | 19:56 | 0 | 21.714 | 0 | 0 | 0 | 52.56 | 36.404 | 23.83 | 23.95 | 15.87 | 23.494 | 15.5 | 0 | 0 | 47.56 | 54.761 | 41.832 | 24.577 | 0 | 0 | 53.752 | 34.077 | [5 empty] | 0 | 28.61 | 486 | 2.0828 | 1.9046 | 0.26282 | 0.11742 | 1.7872 | 85.8068
05/30/09 | 19:57 | 0 | 21.689 | 0 | 0 | 0 | 51.367 | 36.332 | 23.854 | 23.95 | 15.845 | 23.469 | 15.425 | 0 | 0 | 47.56 | 54.737 | 42.327 | 24.577 | 0 | 0 | 53.729 | 34.077 | [5 empty] | 0 | 27.417 | 487 | 2.1046 | 1.9254 | 0.2637 | 0.11742 | 1.8079 | 85.9027
05/30/09 | 19:58 | 0 | 21.714 | 0 | 0 | 0 | 50.289 | 36.263 | 23.854 | 23.999 | 15.822 | 23.445 | 15.45 | 0 | 0 | 47.514 | 54.761 | 42.702 | 24.553 | 0 | 0 | 53.682 | 34.125 | [5 empty] | 0 | 26.29 | 488 | 2.0974 | 1.9184 | 0.26341 | 0.11742 | 1.801 | 85.871
05/30/09 | 19:59 | 0 | 21.689 | 0 | 0 | 0 | 49.463 | 36.122 | 23.903 | 24.023 | 15.772 | 23.445 | 15.327 | 0 | 0 | 47.514 | 54.761 | 42.961 | 24.577 | 0 | 0 | 53.682 | 34.125 | [5 empty] | 0 | 25.44 | 489 | 2.1332 | 1.9525 | 0.26486 | 0.11742 | 1.8351 | 86.0252
05/30/09 | 20:00 | 0 | 21.714 | 0 | 0 | 0 | 48.706 | 36.005 | 23.95 | 23.999 | 15.822 | 23.469 | 15.425 | 0 | 0 | 47.493 | 54.784 | 43.195 | 24.577 | 0 | 0 | 53.706 | 34.125 | [5 empty] | 0 | 24.707 | 490 | 2.1046 | 1.9254 | 0.2637 | 0.11742 | 1.8079 | 85.9027
05/30/09 | 20:01 | 0 | 21.689 | 0 | 0 | 0 | 48.02 | 35.911 | 24.023 | 23.999 | 15.845 | 23.445 | 15.425 | 0 | 0 | 47.493 | 54.737 | 43.429 | 24.553 | 0 | 0 | 53.638 | 34.148 | [5 empty] | 0 | 24.021 | 491 | 2.1046 | 1.9254 | 0.2637 | 0.11742 | 1.8079 | 85.9027
05/30/09 | 20:02 | 0 | 21.679 | 0 | 0 | 0 | 47.437 | 35.737 | 24.014 | 23.989 | 15.81 | 23.41 | 15.292 | 0 | 0 | 47.413 | 54.728 | 43.585 | 24.543 | 0 | 0 | 53.626 | 34.115 | [5 empty] | 0 | 23.448 | 492 | 2.1434 | 1.9622 | 0.26527 | 0.11742 | 1.8448 | 86.0681
05/30/09 | 20:03 | 0 | 21.679 | 0 | 0 | 0 | 46.933 | 35.617 | 24.036 | 24.036 | 15.762 | 23.435 | 15.267 | 0 | 0 | 47.39 | 54.705 | 43.678 | 24.543 | 0 | 0 | 53.605 | 34.115 | [5 empty] | 0 | 22.897 | 493 | 2.1506 | 1.9691 | 0.26557 | 0.11742 | 1.8517 | 86.0985
05/30/09 | 20:04 | 0 | 21.714 | 0 | 0 | 0 | 46.438 | 35.557 | 24.168 | 24.07 | 15.845 | 23.494 | 15.352 | 0 | 0 | 47.446 | 54.714 | 43.853 | 24.577 | 0 | 0 | 53.615 | 34.125 | [5 empty] | 0 | 22.368 | 494 | 2.1259 | 1.9456 | 0.26456 | 0.11742 | 1.8281 | 85.9942
05/30/09 | 20:05 | 0 | 21.714 | 0 | 0 | 0 | 45.565 | 36.191 | 24.143 | 24.239 | 15.772 | 23.494 | 15.302 | 0 | 0 | 47.423 | 54.737 | 43.829 | 24.553 | 0 | 0 | 53.545 | 34.125 | [5 empty] | 0 | 21.326 | 495 | 2.1405 | 1.9594 | 0.26515 | 0.11742 | 1.842 | 86.0559
05/30/09 | 20:06 | 0 | 21.714 | 0 | 0 | 0 | 42.843 | 36.71 | 23.95 | 24.384 | 15.772 | 23.494 | 15.352 | 0 | 0 | 47.446 | 54.737 | 43.571 | 24.577 | 0 | 0 | 53.545 | 34.125 | [5 empty] | 0 | 18.459 | 496 | 2.1259 | 1.9456 | 0.26456 | 0.11742 | 1.8281 | 85.9942
05/30/09 | 20:07 | 0 | 21.689 | 0 | 1 | 0 | 43.054 | 36.38 | 23.903 | 24.408 | 15.722 | 23.494 | 15.229 | 0 | 0 | 47.423 | 54.784 | 43.312 | 24.577 | 0 | 0 | 53.568 | 34.101 | [5 empty] | 0 | 18.646 | 497 | 2.1617 | 1.9796 | 0.26601 | 0.11742 | 1.8622 | 86.1444
05/30/09 | 20:08 | 0 | 21.714 | 0 | 0 | 0 | 41.645 | 35.887 | 24.07 | 24.359 | 15.722 | 23.469 | 15.204 | 0 | 0 | 47.469 | 54.714 | 43.243 | 24.553 | 0 | 0 | 53.591 | 34.101 | [5 empty] | 0 | 17.286 | 498 | 2.169 | 1.9865 | 0.26631 | 0.11742 | 1.8691 | 86.1743
05/30/09 | 20:09 | 0 | 21.655 | 0 | 0 | 0 | 41.257 | 35.689 | 24.06 | 24.3 | 15.664 | 23.386 | 15.169 | 0 | 0 | 47.39 | 54.681 | 43.537 | 24.519 | 0 | 0 | 53.559 | 34.043 | [5 empty] | 0 | 16.957 | 499 | 2.1792 | 1.9962 | 0.26672 | 0.11742 | 1.8788 | 86.2158
05/30/09 | 20:10 | 0 | 21.689 | 0 | 0 | 0 | 41.152 | 35.629 | 24.072 | 24.362 | 15.651 | 23.447 | 15.131 | 0 | 0 | 47.355 | 54.693 | 43.807 | 24.531 | 0 | 0 | 53.615 | 34.103 | [5 empty] | 0 | 16.79 | 500 | 2.1903 | 2.0067 | 0.26717 | 0.11742 | 1.8893 | 86.2605
05/30/09 | 20:11 | 0 | 21.714 | 0 | 0 | 0 | 40.966 | 35.56 | 24.121 | 24.337 | 15.626 | 23.447 | 15.131 | 0 | 0 | 47.334 | 54.67 | 43.972 | 24.555 | 0 | 0 | 53.685 | 34.103 | [5 empty] | 0 | 16.629 | 501 | 2.1903 | 2.0067 | 0.26717 | 0.11742 | 1.8893 | 86.2605
05/30/09 | 20:12 | 0 | 21.689 | 0 | 0 | 0 | 40.729 | 35.488 | 24.193 | 24.313 | 15.626 | 23.398 | 15.181 | 0 | 0 | 47.287 | 54.693 | 44.114 | 24.555 | 0 | 0 | 53.708 | 34.103 | [5 empty] | 0 | 16.416 | 502 | 2.1757 | 1.9929 | 0.26658 | 0.11742 | 1.8755 | 86.2016
05/30/09 | 20:13 | 0 | 21.689 | 0 | 0 | 0 | 40.518 | 35.395 | 24.242 | 24.313 | 15.651 | 23.398 | 15.156 | 0 | 0 | 47.287 | 54.67 | 44.302 | 24.531 | 0 | 0 | 53.661 | 34.055 | [5 empty] | 0 | 16.205 | 503 | 2.183 | 1.9998 | 0.26688 | 0.11742 | 1.8824 | 86.2311
05/30/09 | 20:14 | 0 | 21.714 | 0 | 0 | 0 | 40.26 | 35.371 | 24.266 | 24.337 | 15.626 | 23.423 | 15.131 | 0 | 0 | 47.217 | 54.649 | 44.348 | 24.506 | 0 | 0 | 53.661 | 34.01 | [5 empty] | 0 | 15.923 | 504 | 2.1903 | 2.0067 | 0.26717 | 0.11742 | 1.8893 | 86.2605
05/30/09 | 20:15 | 0 | 21.689 | 0 | 0 | 0 | 39.978 | 35.254 | 24.362 | 24.337 | 15.651 | 23.398 | 15.131 | 0 | 0 | 47.217 | 54.67 | 44.42 | 24.531 | 0 | 0 | 53.615 | 34.055 | [5 empty] | 0 | 15.641 | 505 | 2.1903 | 2.0067 | 0.26717 | 0.11742 | 1.8893 | 86.2605
05/30/09 | 20:16 | 0 | 21.689 | 0 | 7 | 0 | 37.44 | 35.371 | 25.061 | 35.512 | 36.593 | 23.447 | 15.279 | 0 | 0 | 41.717 | 54.649 | 49.925 | 24.555 | 0 | 0 | 53.594 | 34.01 | [5 empty] | 0 | 1.928 | 506 | 2.1472 | 1.9658 | 0.26542 | 0.11742 | 1.8484 | 86.0839
05/30/09 | 20:17 | 1 | 21.667 | 0 | 14 | 0 | 54.098 | 35.277 | 31.541 | 45.499 | 49.327 | 23.398 | 15.279 | 0 | 0 | 45.91 | 53.96 | 49.901 | 24.531 | 0 | 0 | 53.615 | 33.373 | [5 empty] | 21.667 | 8.599 | 507 | 2.1472 | 1.9658 | 0.26542 | 0.11742 | 1.8484 | 86.0839
05/30/09 | 20:18 | 1 | 21.684 | 0 | 15 | 0 | 63.735 | 35.201 | 37.294 | 54.208 | 56.873 | 23.369 | 15.053 | 1 | 0 | 50.354 | 53.61 | 55.4 | 24.501 | 0 | 0 | 53.587 | 33.933 | [5 empty] | 21.684 | 9.527 | 508 | 2.213 | 2.0283 | 0.26809 | 0.11742 | 1.9109 | 86.3507
05/30/09 | 20:19 | 1 | 21.684 | 1 | 15 | 0 | 67.852 | 35.108 | 41.358 | 59.159 | 57.434 | 23.344 | 15.076 | 0 | 0 | 53.314 | 53.862 | 59.363 | 24.526 | 0 | 0 | 53.519 | 37.177 | [5 empty] | 21.684 | 8.693 | 509 | 2.2063 | 2.022 | 0.26782 | 0.11742 | 1.9045 | 86.3243
05/30/09 | 20:20 | 0 | 21.714 | 0 | 14 | 1 | 69.308 | 35.089 | 43.925 | 61.496 | 57.731 | 23.447 | 15.156 | 0 | 1 | 54.901 | 54.511 | 61.384 | 24.531 | 0 | 0 | 53.594 | 39.861 | [5 empty] | 0 | 7.812 | 510 | 2.183 | 1.9998 | 0.26688 | 0.11742 | 1.8824 | 86.2311
05/30/09 | 20:21 | 1 | 21.66 | 0 | 15 | 0 | 69.588 | 34.943 | 45.999 | 62.592 | 58.128 | 23.464 | 15.053 | 0 | 0 | 55.606 | 55.33 | 62.434 | 24.526 | 0 | 0 | 53.61 | 41.736 | [5 empty] | 21.66 | 6.996 | 0 | 2.213 | 2.0283 | 0.26809 | 0.11742 | 1.9109 | 86.3507
05/30/09 | 20:22 | 0 | 21.684 | 0 | 15 | 0 | 69.545 | 34.897 | 47.259 | 63.262 | 59.025 | 23.464 | 15.076 | 0 | 0 | 55.881 | 56.086 | 63.105 | 24.526 | 0 | 0 | 53.724 | 43.169 | [5 empty] | 0 | 6.283 | 1 | 2.2063 | 2.022 | 0.4629 | 0.3125 | 1.7095 | 77.4821
05/30/09 | 20:23 | 1 | 21.684 | 0 | 14 | 0 | 69.436 | 34.873 | 48.405 | 63.735 | 60.168 | 23.513 | 14.978 | 0 | 0 | 55.995 | 56.738 | 63.577 | 24.526 | 0 | 0 | 53.703 | 44.202 | [5 empty] | 21.684 | 5.701 | 2 | 2.2348 | 2.0491 | 0.46406 | 0.3125 | 1.7366 | 77.7065
05/30/09 | 20:24 | 0 | 21.684 | 0 | 15 | 0 | 69.346 | 34.801 | 49.46 | 64.093 | 61.044 | 23.609 | 14.854 | 0 | 0 | 56.11 | 57.254 | 64.002 | 24.501 | 0 | 0 | 53.979 | 45.103 | [5 empty] | 0 | 5.253 | 3 | 2.2709 | 2.0834 | 0.46552 | 0.3125 | 1.7709 | 77.9823
05/30/09 | 20:25 | 1 | 21.66 | 1 | 13 | 0 | 69.346 | 34.967 | 49.162 | 64.406 | 61.941 | 23.658 | 14.88 | 0 | 0 | 56.2 | 57.838 | 64.383 | 24.526 | 0 | 0 | 54.299 | 45.815 | [5 empty] | 21.66 | 4.94 | 4 | 2.2633 | 2.0762 | 0.46522 | 0.3125 | 1.7637 | 77.9252
05/30/09 | 20:26 | 0 | 21.684 | 0 | 0 | 0 | 68.644 | 51.043 | 34.498 | 64.048 | 45.999 | 23.707 | 14.93 | 0 | 0 | 55.445 | 58.219 | 63.755 | 24.477 | 0 | 0 | 54.574 | 45.838 | [5 empty] | 0 | 4.596 | 5 | 2.2488 | 2.0624 | 0.46463 | 0.3125 | 1.7499 | 77.8143
05/30/09 | 20:27 | 0 | 21.684 | 0 | 1 | 0 | 75.191 | 60.303 | 27.947 | 63.262 | 36.729 | 23.778 | 14.88 | 0 | 0 | 54.413 | 58.555 | 61.2 | 24.477 | 0 | 0 | 54.826 | 45.448 | [5 empty] | 0 | 11.929 | 6 | 2.2633 | 2.0762 | 0.46522 | 0.3125 | 1.7637 | 77.9252
05/30/09 | 20:28 | 0 | 21.684 | 0 | 0 | 0 | 81.96 | 63.666 | 25.826 | 62.546 | 29.776 | 23.778 | 14.854 | 0 | 0 | 53.519 | 58.824 | 56.156 | 24.526 | 0 | 0 | 55.078 | 45.035 | [5 empty] | 0 | 19.414 | 7 | 2.2709 | 2.0834 | 0.46552 | 0.3125 | 1.7709 | 77.9823
05/30/09 | 20:29 | 0 | 21.684 | 0 | 1 | 0 | 77.013 | 65.013 | 24.886 | 61.827 | 26.404 | 23.827 | 14.829 | 0 | 0 | 52.924 | 58.936 | 53.015 | 24.501 | 0 | 0 | 55.286 | 44.622 | [5 empty] | 0 | 15.186 | 8 | 2.2782 | 2.0903 | 0.46582 | 0.3125 | 1.7778 | 78.0369
05/30/09 | 20:30 | 0 | 21.657 | 0 | 0 | 0 | 71.162 | 65.451 | 24.401 | 60.631 | 44.823 | 23.896 | 14.704 | 0 | 0 | 52.525 | 59.018 | 51.839 | 24.474 | 0 | 0 | 55.37 | 44.173 | [5 empty] | 0 | 10.531 | 9 | 2.3146 | 2.1249 | 0.46729 | 0.3125 | 1.8124 | 78.3045
05/30/09 | 20:31 | 0 | 21.682 | 0 | 1 | 0 | 67.689 | 65.519 | 24.161 | 56.777 | 48.858 | 23.942 | 14.681 | 0 | 0 | 52.319 | 59.084 | 51.493 | 24.474 | 0 | 0 | 55.484 | 43.798 | [5 empty] | 0 | 10.912 | 10 | 2.3213 | 2.1313 | 0.46756 | 0.3125 | 1.8188 | 78.3529
05/30/09 | 20:32 | 0 | 21.633 | 0 | 0 | 0 | 65.293 | 65.339 | 24.136 | 49.248 | 38.016 | 23.942 | 14.631 | 0 | 0 | 52.252 | 59.153 | 51.379 | 24.474 | 0 | 0 | 55.529 | 43.444 | [5 empty] | 0 | 16.045 | 11 | 2.3359 | 2.1451 | 0.46815 | 0.3125 | 1.8326 | 78.457
05/30/09 | 20:33 | 0 | 21.633 | 0 | 0 | 0 | 62.918 | 65.563 | 24.256 | 40.789 | 27.461 | 23.92 | 14.754 | 0 | 0 | 52.228 | 59.242 | 51.402 | 24.474 | 0 | 0 | 55.643 | 43.092 | [5 empty] | 0 | 22.129 | 12 | 2.3 | 2.1111 | 0.4667 | 0.3125 | 1.7986 | 78.1985
05/30/09 | 20:34 | 0 | 21.633 | 0 | 1 | 0 | 60.812 | 67.021 | 24.45 | 34.586 | 22.738 | 23.967 | 14.729 | 0 | 0 | 52.135 | 59.287 | 51.379 | 24.474 | 0 | 0 | 55.713 | 42.786 | [5 empty] | 0 | 26.226 | 13 | 2.3073 | 2.118 | 0.467 | 0.3125 | 1.8055 | 78.2517
05/30/09 | 20:35 | 0 | 21.657 | 0 | 0 | 0 | 59.242 | 68.921 | 24.715 | 30.688 | 19.495 | 23.92 | 14.631 | 0 | 0 | 52.114 | 59.331 | 51.379 | 24.497 | 0 | 0 | 55.76 | 42.528 | [5 empty] | 0 | 28.554 | 14 | 2.3359 | 2.1451 | 0.46815 | 0.3125 | 1.8326 | 78.457
05/30/09 | 20:36 | 0 | 21.628 | 0 | 0 | 0 | 57.959 | 69.661 | 24.975 | 28.322 | 18.18 | 23.913 | 14.724 | 0 | 0 | 52.016 | 59.349 | 51.283 | 24.467 | 0 | 0 | 55.776 | 42.241 | [5 empty] | 0 | 29.637 | 15 | 2.3088 | 2.1194 | 0.46706 | 0.3125 | 1.8069 | 78.2623
05/30/09 | 20:37 | 0 | 21.628 | 0 | 1 | 0 | 56.704 | 68.937 | 25.19 | 26.998 | 17.489 | 23.891 | 14.822 | 0 | 0 | 51.878 | 59.349 | 51.213 | 24.445 | 0 | 0 | 55.799 | 41.982 | [5 empty] | 0 | 29.706 | 16 | 2.2802 | 2.0923 | 0.4659 | 0.3125 | 1.7798 | 78.0521
05/30/09 | 20:38 | 0 | 21.657 | 0 | 0 | 0 | 55.139 | 67.311 | 25.414 | 26.304 | 17.298 | 23.942 | 14.779 | 0 | 0 | 51.792 | 59.445 | 51.15 | 24.474 | 0 | 0 | 55.827 | 41.777 | [5 empty] | 0 | 28.835 | 17 | 2.2928 | 2.1042 | 0.46641 | 0.3125 | 1.7917 | 78.145
05/30/09 | 20:39 | 0 | 21.603 | 0 | 0 | 0 | 52.842 | 65.446 | 25.48 | 25.84 | 16.649 | 23.866 | 14.699 | 0 | 0 | 51.65 | 59.438 | 50.984 | 24.467 | 0 | 0 | 55.823 | 41.559 | [5 empty] | 0 | 27.002 | 18 | 2.3161 | 2.1263 | 0.46735 | 0.3125 | 1.8138 | 78.3151
05/30/09 | 20:40 | 0 | 21.657 | 0 | 1 | 0 | 49.957 | 63.634 | 25.629 | 25.605 | 16.73 | 23.942 | 14.656 | 0 | 0 | 51.587 | 59.488 | 50.921 | 24.497 | 0 | 0 | 55.942 | 41.353 | [5 empty] | 0 | 24.352 | 19 | 2.3286 | 2.1382 | 0.46786 | 0.3125 | 1.8257 | 78.4051
05/30/09 | 20:41 | 0 | 21.657 | 0 | 0 | 0 | 46.634 | 61.909 | 25.678 | 25.438 | 16.086 | 23.847 | 14.606 | 0 | 0 | 51.517 | 59.511 | 50.737 | 24.497 | 0 | 0 | 55.918 | 41.164 | [5 empty] | 0 | 21.196 | 20 | 2.3431 | 2.1521 | 0.46845 | 0.3125 | 1.8396 | 78.5085
05/30/09 | 20:42 | 0 | 21.611 | 0 | 0 | 0 | 43.257 | 60.362 | 25.774 | 25.438 | 16.013 | 23.871 | 14.606 | 0 | 0 | 51.425 | 59.511 | 50.532 | 24.474 | 0 | 0 | 55.918 | 41.002 | [5 empty] | 0 | 17.819 | 21 | 2.3431 | 2.1521 | 0.46845 | 0.3125 | 1.8396 | 78.5085
05/30/09 | 20:43 | 0 | 21.603 | 0 | 1 | 0 | 40.15 | 58.879 | 25.818 | 25.431 | 15.958 | 23.771 | 14.6 | 0 | 0 | 51.33 | 59.529 | 50.181 | 24.492 | 0 | 0 | 55.914 | 40.784 | [5 empty] | 0 | 14.719 | 22 | 2.3449 | 2.1537 | 0.46852 | 0.3125 | 1.8412 | 78.5209
05/30/09 | 20:44 | 0 | 21.657 | 0 | 0 | 0 | 37.617 | 57.605 | 25.919 | 25.46 | 15.865 | 23.8 | 14.631 | 0 | 0 | 51.311 | 59.534 | 49.866 | 24.497 | 0 | 0 | 55.918 | 40.695 | [5 empty] | 0 | 12.157 | 23 | 2.3359 | 2.1451 | 0.46815 | 0.3125 | 1.8326 | 78.457
05/30/09 | 20:45 | 0 | 21.603 | 0 | 0 | 0 | 35.521 | 56.389 | 26.009 | 25.504 | 15.39 | 23.771 | 14.575 | 0 | 0 | 51.26 | 59.529 | 49.288 | 24.467 | 0 | 0 | 55.89 | 40.526 | [5 empty] | 0 | 10.017 | 24 | 2.3522 | 2.1606 | 0.46881 | 0.3125 | 1.8481 | 78.572
05/30/09 | 20:46 | 0 | 21.603 | 0 | 1 | 0 | 33.876 | 55.111 | 26.034 | 25.551 | 15.342 | 23.722 | 14.477 | 0 | 0 | 51.213 | 59.55 | 48.669 | 24.467 | 0 | 0 | 55.914 | 40.36 | [5 empty] | 0 | 8.325 | 25 | 2.3807 | 2.1878 | 0.46997 | 0.3125 | 1.8753 | 78.7696
05/30/09 | 20:47 | 0 | 21.603 | 0 | 0 | 0 | 32.608 | 53.689 | 26.083 | 25.551 | 15.342 | 23.722 | 14.452 | 0 | 0 | 51.169 | 59.506 | 47.866 | 24.492 | 0 | 0 | 55.96 | 40.243 | [5 empty] | 0 | 7.057 | 26 | 2.388 | 2.1947 | 0.47027 | 0.3125 | 1.8822 | 78.8193
05/30/09 | 20:48 | 0 | 21.633 | 0 | 1 | 0 | 31.602 | 51.976 | 26.184 | 25.605 | 15.076 | 23.751 | 14.457 | 0 | 0 | 51.197 | 59.534 | 47 | 24.497 | 0 | 0 | 55.965 | 40.131 | [5 empty] | 0 | 5.997 | 27 | 2.3865 | 2.1933 | 0.47021 | 0.3125 | 1.8808 | 78.8094
05/30/09 | 20:49 | 0 | 21.628 | 0 | 0 | 0 | 30.779 | 49.862 | 26.203 | 25.504 | 14.995 | 23.626 | 14.427 | 0 | 0 | 51.169 | 59.506 | 45.987 | 24.492 | 0 | 0 | 55.937 | 39.985 | [5 empty] | 0 | 5.275 | 28 | 2.3953 | 2.2016 | 0.47056 | 0.3125 | 1.8891 | 78.8686
05/30/09 | 20:50 | 0 | 21.633 | 0 | 0 | 0 | 30.156 | 47.644 | 26.206 | 25.651 | 14.947 | 23.724 | 14.48 | 0 | 0 | 51.199 | 59.559 | 45.054 | 24.497 | 0 | 0 | 55.944 | 39.896 | [5 empty] | 0 | 4.505 | 29 | 2.3798 | 2.1869 | 0.46994 | 0.3125 | 1.8744 | 78.7636
05/30/09 | 20:51 | 0 | 21.633 | 0 | 1 | 0 | 29.651 | 45.35 | 26.304 | 25.605 | 15.048 | 23.653 | 14.528 | 0 | 0 | 51.199 | 59.559 | 44.197 | 24.521 | 0 | 0 | 55.944 | 39.755 | [5 empty] | 0 | 4.046 | 30 | 2.3658 | 2.1736 | 0.46937 | 0.3125 | 1.8611 | 78.6674
05/30/09 | 20:52 | 0 | 21.608 | 0 | 0 | 0 | 29.315 | 43.47 | 26.35 | 25.651 | 14.922 | 23.629 | 14.502 | 0 | 0 | 51.199 | 59.536 | 43.798 | 24.497 | 0 | 0 | 55.944 | 39.638 | [5 empty] | 0 | 3.664 | 31 | 2.3734 | 2.1808 | 0.46968 | 0.3125 | 1.8683 | 78.7197
05/30/09 | 20:53 | 0 | 21.655 | 0 | 0 | 0 | 29.146 | 42.083 | 26.424 | 25.627 | 14.799 | 23.58 | 14.43 | 0 | 0 | 51.199 | 59.513 | 43.587 | 24.521 | 0 | 0 | 55.923 | 39.521 | [5 empty] | 0 | 3.519 | 32 | 2.3944 | 2.2008 | 0.47053 | 0.3125 | 1.8883 | 78.8627
05/30/09 | 20:54 | 0 | 21.633 | 0 | 0 | 0 | 29.001 | 41.025 | 26.495 | 25.605 | 14.751 | 23.58 | 14.43 | 0 | 0 | 51.176 | 59.513 | 43.633 | 24.497 | 0 | 0 | 55.967 | 39.38 | [5 empty] | 0 | 3.396 | 33 | 2.3944 | 2.2008 | 0.47053 | 0.3125 | 1.8883 | 78.8627
05/30/09 | 20:55 | 0 | 21.608 | 0 | 0 | 0 | 28.905 | 40.296 | 26.568 | 25.651 | 14.774 | 23.604 | 14.43 | 0 | 0 | 51.129 | 59.493 | 43.704 | 24.521 | 0 | 0 | 55.944 | 39.263 | [5 empty] | 0 | 3.254 | 34 | 2.3944 | 2.2008 | 0.47053 | 0.3125 | 1.8883 | 78.8627
05/30/09 | 20:56 | 0 | 21.633 | 0 | 0 | 0 | 28.881 | 39.779 | 26.591 | 25.627 | 14.726 | 23.604 | 14.528 | 0 | 0 | 51.129 | 59.47 | 43.87 | 24.497 | 0 | 0 | 55.967 | 39.145 | [5 empty] | 0 | 3.254 | 35 | 2.3658 | 2.1736 | 0.46937 | 0.3125 | 1.8611 | 78.6674
05/30/09 | 20:57 | 0 | 21.603 | 0 | 0 | 0 | 28.802 | 39.423 | 26.684 | 25.598 | 14.646 | 23.624 | 14.399 | 0 | 0 | 51.078 | 59.442 | 44.003 | 24.492 | 0 | 0 | 55.963 | 39.023 | [5 empty] | 0 | 3.204 | 36 | 2.4034 | 2.2094 | 0.47089 | 0.3125 | 1.8969 | 78.9235
05/30/09 | 20:58 | 0 | 21.579 | 0 | 1 | 0 | 28.753 | 39.258 | 26.684 | 25.647 | 14.621 | 23.648 | 14.374 | 0 | 0 | 50.987 | 59.397 | 44.216 | 24.467 | 0 | 0 | 55.939 | 38.882 | [5 empty] | 0 | 3.106 | 37 | 2.4107 | 2.2163 | 0.47119 | 0.3125 | 1.9038 | 78.9722
05/30/09 | 20:59 | 0 | 21.603 | 0 | 0 | 0 | 28.753 | 39.141 | 26.755 | 25.622 | 14.671 | 23.599 | 14.324 | 0 | 0 | 50.963 | 59.374 | 44.334 | 24.443 | 0 | 0 | 55.895 | 38.787 | [5 empty] | 0 | 3.131 | 38 | 2.4253 | 2.2301 | 0.47178 | 0.3125 | 1.9176 | 79.0688
05/30/09 | 21:00 | 0 | 21.633 | 0 | 0 | 0 | 28.783 | 39.074 | 26.855 | 25.605 | 14.628 | 23.678 | 14.404 | 0 | 0 | 50.947 | 59.401 | 44.456 | 24.472 | 0 | 0 | 55.923 | 38.77 | [5 empty] | 0 | 3.178 | 39 | 2.402 | 2.208 | 0.47083 | 0.3125 | 1.8955 | 78.9137
05/30/09 | 21:01 | 0 | 21.603 | 0 | 0 | 0 | 28.731 | 39.023 | 26.875 | 25.598 | 14.621 | 23.67 | 14.45 | 0 | 0 | 50.896 | 59.374 | 44.519 | 24.467 | 0 | 0 | 55.848 | 38.645 | [5 empty] | 0 | 3.133 | 40 | 2.3886 | 2.1952 | 0.47029 | 0.3125 | 1.8827 | 78.8232
05/30/09 | 21:02 | 0 | 21.633 | 0 | 0 | 0 | 28.761 | 39.052 | 26.953 | 25.58 | 14.676 | 23.724 | 14.404 | 0 | 0 | 50.877 | 59.381 | 44.503 | 24.497 | 0 | 0 | 55.923 | 38.533 | [5 empty] | 0 | 3.181 | 41 | 2.402 | 2.208 | 0.47083 | 0.3125 | 1.8955 | 78.9137
05/30/09 | 21:03 | 0 | 21.603 | 0 | 0 | 0 | 28.731 | 38.928 | 26.971 | 25.598 | 14.523 | 23.768 | 14.324 | 0 | 0 | 50.826 | 59.331 | 44.381 | 24.467 | 0 | 0 | 55.895 | 38.435 | [5 empty] | 0 | 3.133 | 42 | 2.4253 | 2.2301 | 0.47178 | 0.3125 | 1.9176 | 79.0688
05/30/09 | 21:04 | 0 | 21.633 | 0 | 0 | 0 | 28.783 | 38.887 | 27.074 | 25.605 | 14.578 | 23.724 | 14.379 | 0 | 0 | 50.809 | 59.381 | 44.362 | 24.497 | 0 | 0 | 55.923 | 38.392 | [5 empty] | 0 | 3.178 | 43 | 2.4092 | 2.2149 | 0.47113 | 0.3125 | 1.9024 | 78.9625
05/30/09 | 21:05 | 0 | 21.579 | 0 | 0 | 0 | 28.778 | 38.741 | 27.093 | 25.598 | 14.45 | 23.744 | 14.276 | 0 | 0 | 50.711 | 59.331 | 44.262 | 24.467 | 0 | 0 | 55.916 | 38.246 | [5 empty] | 0 | 3.18 | 44 | 2.4392 | 2.2434 | 0.47234 | 0.3125 | 1.9309 | 79.1604
05/30/09 | 21:06 | 0 | 21.603 | 0 | 0 | 0 | 28.778 | 38.645 | 27.189 | 25.575 | 14.548 | 23.744 | 14.45 | 0 | 0 | 50.735 | 59.331 | 44.24 | 24.467 | 0 | 0 | 55.872 | 38.201 | [5 empty] | 0 | 3.203 | 45 | 2.3886 | 2.1952 | 0.47029 | 0.3125 | 1.8827 | 78.8232
05/30/09 | 21:07 | 0 | 21.579 | 0 | 0 | 0 | 28.802 | 38.528 | 27.26 | 25.622 | 14.548 | 23.793 | 14.324 | 0 | 0 | 50.711 | 59.331 | 44.24 | 24.467 | 0 | 0 | 55.802 | 38.177 | [5 empty] | 0 | 3.18 | 46 | 2.4253 | 2.2301 | 0.47178 | 0.3125 | 1.9176 | 79.0688
05/30/09 | 21:08 | 0 | 21.603 | 0 | 0 | 0 | 28.778 | 38.483 | 27.405 | 25.598 | 14.472 | 23.793 | 14.276 | 0 | 0 | 50.711 | 59.285 | 44.145 | 24.467 | 0 | 0 | 55.825 | 38.083 | [5 empty] | 0 | 3.18 | 47 | 2.4392 | 2.2434 | 0.47234 | 0.3125 | 1.9309 | 79.1604
05/30/09 | 21:09 | 0 | 21.569 | 0 | 0 | 0 | 28.743 | 38.33 | 27.444 | 25.563 | 14.364 | 23.781 | 14.216 | 0 | 0 | 50.655 | 59.276 | 44.159 | 24.433 | 0 | 0 | 55.839 | 37.978 | [5 empty] | 0 | 3.18 | 48 | 2.4567 | 2.26 | 0.47305 | 0.3125 | 1.9475 | 79.2734
05/30/09 | 21:10 | 0 | 21.571 | 0 | 0 | 0 | 28.699 | 38.287 | 27.544 | 25.617 | 14.369 | 23.785 | 14.148 | 0 | 0 | 50.611 | 59.274 | 44.09 | 24.46 | 0 | 0 | 55.837 | 37.911 | [5 empty] | 0 | 3.082 | 49 | 2.4765 | 2.2788 | 0.47385 | 0.3125 | 1.9663 | 79.3996
05/30/09 | 21:11 | 0 | 21.571 | 0 | 0 | 0 | 28.699 | 38.215 | 27.665 | 25.568 | 14.321 | 23.81 | 14.073 | 0 | 0 | 50.611 | 59.274 | 44.114 | 24.46 | 0 | 0 | 55.837 | 37.863 | [5 empty] | 0 | 3.131 | 50 | 2.4983 | 2.2996 | 0.47474 | 0.3125 | 1.9871 | 79.5365
05/30/09 | 21:12 | 0 | 21.549 | 0 | 0 | 0 | 28.675 | 38.122 | 27.689 | 25.568 | 14.321 | 23.81 | 14.05 | 0 | 0 | 50.588 | 59.296 | 44.066 | 24.46 | 0 | 0 | 55.883 | 37.791 | [5 empty] | 0 | 3.107 | 51 | 2.505 | 2.306 | 0.47501 | 0.3125 | 1.9935 | 79.578
05/30/09 | 21:13 | 0 | 21.49 | 0 | 0 | 0 | 28.569 | 38.112 | 27.775 | 25.534 | 14.236 | 23.776 | 13.964 | 0 | 0 | 50.464 | 59.198 | 43.939 | 24.401 | 0 | 0 | 55.851 | 37.689 | [5 empty] | 0 | 3.035 | 52 | 2.5301 | 2.3298 | 0.47602 | 0.3125 | 2.0173 | 79.7312
05/30/09 | 21:14 | 0 | 21.571 | 0 | 0 | 0 | 28.555 | 38.145 | 27.905 | 25.593 | 14.369 | 23.81 | 14.098 | 0 | 0 | 50.564 | 59.207 | 43.996 | 24.435 | 0 | 0 | 55.837 | 37.722 | [5 empty] | 0 | 2.962 | 53 | 2.4911 | 2.2927 | 0.47444 | 0.3125 | 1.9802 | 79.4911
05/30/09 | 21:15 | 0 | 21.515 | 0 | 0 | 0 | 28.474 | 38.112 | 27.942 | 25.534 | 14.186 | 23.776 | 14.015 | 0 | 0 | 50.508 | 59.153 | 43.939 | 24.401 | 0 | 0 | 55.783 | 37.617 | [5 empty] | 0 | 2.94 | 54 | 2.5152 | 2.3156 | 0.47542 | 0.3125 | 2.0031 | 79.6407
05/30/09 | 21:16 | 0 | 21.537 | 0 | 0 | 0 | 28.449 | 38.04 | 28.064 | 25.509 | 14.211 | 23.727 | 14.138 | 0 | 0 | 50.508 | 59.153 | 43.939 | 24.401 | 0 | 0 | 55.804 | 37.571 | [5 empty] | 0 | 2.94 | 55 | 2.4794 | 2.2816 | 0.47397 | 0.3125 | 1.9691 | 79.418
05/30/09 | 21:17 | 0 | 21.537 | 0 | 0 | 0 | 28.425 | 37.995 | 28.135 | 25.509 | 14.186 | 23.751 | 14.138 | 0 | 0 | 50.464 | 59.153 | 43.891 | 24.401 | 0 | 0 | 55.783 | 37.524 | [5 empty] | 0 | 2.916 | 56 | 2.4794 | 2.2816 | 0.47397 | 0.3125 | 1.9691 | 79.418
05/30/09 | 21:18 | 0 | 21.537 | 0 | 0 | 0 | 28.351 | 37.971 | 28.184 | 25.485 | 14.163 | 23.751 | 14.113 | 0 | 0 | 50.441 | 59.13 | 43.846 | 24.425 | 0 | 0 | 55.804 | 37.454 | [5 empty] | 0 | 2.866 | 57 | 2.4867 | 2.2885 | 0.47427 | 0.3125 | 1.976 | 79.4638
05/30/09 | 21:19 | 0 | 21.562 | 0 | 0 | 0 | 28.305 | 37.878 | 28.231 | 25.485 | 14.211 | 23.705 | 14.037 | 0 | 0 | 50.464 | 59.13 | 43.867 | 24.425 | 0 | 0 | 55.783 | 37.406 | [5 empty] | 0 | 2.82 | 58 | 2.5088 | 2.3096 | 0.47516 | 0.3125 | 1.9971 | 79.6013
05/30/09 | 21:20 | 0 | 21.537 | 0 | 0 | 0 | 28.255 | 37.782 | 28.231 | 25.485 | 14.211 | 23.727 | 14.113 | 0 | 0 | 50.417 | 59.175 | 43.798 | 24.425 | 0 | 0 | 55.76 | 37.313 | [5 empty] | 0 | 2.77 | 59 | 2.4867 | 2.2885 | 0.47427 | 0.3125 | 1.976 | 79.4638
05/30/09 | 21:21 | 0 | 21.508 | 0 | 0 | 0 | 28.177 | 37.729 | 28.226 | 25.48 | 14.156 | 23.722 | 14.032 | 0 | 0 | 50.366 | 59.036 | 43.793 | 24.372 | 0 | 0 | 55.732 | 37.237 | [5 empty] | 0 | 2.697 | 60 | 2.5103 | 2.3109 | 0.47522 | 0.3125 | 1.9984 | 79.6103
05/30/09 | 21:22 | 0 | 21.562 | 0 | 1 | 0 | 28.16 | 37.665 | 28.351 | 25.485 | 14.236 | 23.705 | 14.113 | 0 | 0 | 50.417 | 59.109 | 43.774 | 24.401 | 0 | 0 | 55.76 | 37.241 | [5 empty] | 0 | 2.675 | 61 | 2.4867 | 2.2885 | 0.47427 | 0.3125 | 1.976 | 79.4638
05/30/09 | 21:23 | 0 | 21.562 | 0 | 0 | 0 | 28.111 | 37.617 | 28.376 | 25.485 | 14.186 | 23.727 | 14.113 | 0 | 0 | 50.417 | 59.13 | 43.75 | 24.425 | 0 | 0 | 55.736 | 37.196 | [5 empty] | 0 | 2.626 | 62 | 2.4867 | 2.2885 | 0.47427 | 0.3125 | 1.976 | 79.4638
05/30/09 | 21:24 | 0 | 21.537 | 0 | 0 | 0 | 28.04 | 37.571 | 28.351 | 25.485 | 14.113 | 23.705 | 14.037 | 0 | 0 | 50.417 | 59.109 | 43.728 | 24.425 | 0 | 0 | 55.69 | 37.124 | [5 empty] | 0 | 2.555 | 63 | 2.5088 | 2.3096 | 0.47516 | 0.3125 | 1.9971 | 79.6013
05/30/09 | 21:25 | 0 | 21.537 | 1 | 0 | 0 | 28.04 | 37.5 | 28.351 | 25.534 | 14.186 | 23.68 | 14.062 | 0 | 0 | 50.441 | 59.086 | 43.728 | 24.425 | 0 | 0 | 55.69 | 37.1 | [5 empty] | 0 | 2.506 | 64 | 2.5015 | 2.3026 | 0.47487 | 0.3125 | 1.9901 | 79.5564
05/30/09 | 21:26 | 0 | 21.537 | 0 | 0 | 0 | 27.942 | 37.454 | 28.329 | 25.438 | 14.163 | 23.656 | 14.088 | 0 | 0 | 50.417 | 59.064 | 43.728 | 24.401 | 0 | 0 | 55.69 | 37.055 | [5 empty] | 0 | 2.504 | 65 | 2.494 | 2.2954 | 0.47456 | 0.3125 | 1.9829 | 79.5093
05/30/09 | 21:27 | 0 | 21.532 | 0 | 0 | 0 | 27.866 | 37.33 | 28.202 | 25.455 | 14.133 | 23.675 | 14.007 | 0 | 0 | 50.366 | 59.059 | 43.652 | 24.396 | 0 | 0 | 55.708 | 36.978 | [5 empty] | 0 | 2.411 | 66 | 2.5176 | 2.3179 | 0.47552 | 0.3125 | 2.0054 | 79.6549
05/30/09 | 21:28 | 0 | 21.537 | 0 | 0 | 0 | 27.846 | 37.313 | 28.206 | 25.438 | 14.163 | 23.68 | 14.015 | 0 | 0 | 50.394 | 59.086 | 43.657 | 24.425 | 0 | 0 | 55.736 | 36.959 | [5 empty] | 0 | 2.408 | 67 | 2.5152 | 2.3156 | 0.47542 | 0.3125 | 2.0031 | 79.6407
05/30/09 | 21:29 | 0 | 21.508 | 0 | 0 | 0 | 27.77 | 37.213 | 28.035 | 25.433 | 14.083 | 23.675 | 13.959 | 0 | 0 | 50.322 | 59.013 | 43.58 | 24.349 | 0 | 0 | 55.708 | 36.861 | [5 empty] | 0 | 2.337 | 68 | 2.5315 | 2.3311 | 0.47608 | 0.3125 | 2.0186 | 79.74
05/30/09 | 21:30 | 0 | 21.471 | 0 | 0 | 0 | 27.706 | 37.153 | 27.971 | 25.443 | 14.068 | 23.587 | 13.919 | 0 | 0 | 50.307 | 59.025 | 43.568 | 24.381 | 0 | 0 | 55.697 | 36.777 | [5 empty] | 0 | 2.263 | 69 | 2.5432 | 2.3422 | 0.47656 | 0.3125 | 2.0297 | 79.8101
05/30/09 | 21:31 | 0 | 21.517 | 0 | 0 | 0 | 27.657 | 37.06 | 27.9 | 25.369 | 14.14 | 23.562 | 13.894 | 0 | 0 | 50.331 | 59.025 | 43.544 | 24.359 | 0 | 0 | 55.627 | 36.777 | [5 empty] | 0 | 2.288 | 70 | 2.5505 | 2.3491 | 0.47685 | 0.3125 | 2.0366 | 79.8536
05/30/09 | 21:32 | 0 | 21.495 | 0 | 0 | 0 | 27.635 | 36.988 | 27.78 | 25.394 | 14.14 | 23.587 | 13.944 | 0 | 0 | 50.331 | 59.002 | 43.496 | 24.381 | 0 | 0 | 55.627 | 36.729 | [5 empty] | 0 | 2.241 | 71 | 2.5359 | 2.3353 | 0.47626 | 0.3125 | 2.0228 | 79.7664
05/30/09 | 21:33 | 0 | 21.517 | 0 | 0 | 0 | 27.586 | 36.894 | 27.731 | 25.369 | 14.14 | 23.562 | 13.969 | 0 | 0 | 50.307 | 59.002 | 43.496 | 24.359 | 0 | 0 | 55.627 | 36.706 | [5 empty] | 0 | 2.217 | 72 | 2.5286 | 2.3284 | 0.47597 | 0.3125 | 2.0159 | 79.7223
05/30/09 | 21:34 | 0 | 21.517 | 0 | 0 | 0 | 27.537 | 36.847 | 27.657 | 25.345 | 14.115 | 23.516 | 13.944 | 0 | 0 | 50.331 | 58.979 | 43.451 | 24.359 | 0 | 0 | 55.606 | 36.684 | [5 empty] | 0 | 2.192 | 73 | 2.5359 | 2.3353 | 0.47626 | 0.3125 | 2.0228 | 79.7664
05/30/09 | 21:35 | 0 | 21.495 | 0 | 0 | 0 | 27.49 | 36.706 | 27.562 | 25.369 | 14.166 | 23.491 | 13.894 | 0 | 0 | 50.284 | 58.979 | 43.379 | 24.359 | 0 | 0 | 55.627 | 36.636 | [5 empty] | 0 | 2.121 | 74 | 2.5505 | 2.3491 | 0.47685 | 0.3125 | 2.0366 | 79.8536
05/30/09 | 21:36 | 0 | 21.517 | 0 | 0 | 0 | 27.466 | 36.66 | 27.49 | 25.369 | 14.115 | 23.467 | 13.944 | 0 | 0 | 50.284 | 59.002 | 43.31 | 24.381 | 0 | 0 | 55.65 | 36.543 | [5 empty] | 0 | 2.097 | 75 | 2.5359 | 2.3353 | 0.47626 | 0.3125 | 2.0228 | 79.7664
05/30/09 | 21:37 | 0 | 21.517 | 0 | 0 | 0 | 27.417 | 36.612 | 27.441 | 25.369 | 14.115 | 23.418 | 13.969 | 0 | 0 | 50.263 | 59.002 | 43.262 | 24.359 | 0 | 0 | 55.606 | 36.447 | [5 empty] | 0 | 2.048 | 76 | 2.5286 | 2.3284 | 0.47597 | 0.3125 | 2.0159 | 79.7223
05/30/09 | 21:38 | 0 | 21.463 | 0 | 0 | 0 | 27.338 | 36.512 | 27.36 | 25.291 | 14.06 | 23.364 | 13.836 | 0 | 0 | 50.277 | 58.95 | 43.231 | 24.327 | 0 | 0 | 55.575 | 36.464 | [5 empty] | 0 | 2.047 | 77 | 2.5674 | 2.3652 | 0.47754 | 0.3125 | 2.0527 | 79.9536
05/30/09 | 21:39 | 0 | 21.495 | 0 | 0 | 0 | 27.321 | 36.471 | 27.321 | 25.291 | 14.083 | 23.339 | 13.861 | 0 | 0 | 50.254 | 58.95 | 43.114 | 24.327 | 0 | 0 | 55.596 | 36.416 | [5 empty] | 0 | 2.03 | 78 | 2.5601 | 2.3583 | 0.47724 | 0.3125 | 2.0458 | 79.9107
05/30/09 | 21:40 | 0 | 21.463 | 0 | 0 | 0 | 27.265 | 36.44 | 27.289 | 25.291 | 13.937 | 23.339 | 13.811 | 0 | 0 | 50.233 | 58.904 | 43.114 | 24.349 | 0 | 0 | 55.552 | 36.395 | [5 empty] | 0 | 1.974 | 79 | 2.5746 | 2.3721 | 0.47783 | 0.3125 | 2.0596 | 79.9963
05/30/09 | 21:41 | 0 | 21.486 | 0 | 0 | 0 | 27.24 | 36.323 | 27.194 | 25.291 | 13.959 | 23.315 | 13.811 | 0 | 0 | 50.254 | 58.904 | 43.09 | 24.327 | 0 | 0 | 55.529 | 36.395 | [5 empty] | 0 | 1.949 | 80 | 2.5746 | 2.3721 | 0.47783 | 0.3125 | 2.0596 | 79.9963
05/30/09 | 21:42 | 0 | 21.486 | 0 | 0 | 0 | 27.216 | 36.275 | 27.169 | 25.291 | 13.959 | 23.315 | 13.836 | 0 | 0 | 50.254 | 58.904 | 43.044 | 24.327 | 0 | 0 | 55.505 | 36.347 | [5 empty] | 0 | 1.925 | 81 | 2.5674 | 2.3652 | 0.47754 | 0.3125 | 2.0527 | 79.9536
05/30/09 | 21:43 | 0 | 21.486 | 0 | 0 | 0 | 27.096 | 36.182 | 27.194 | 25.313 | 13.912 | 23.315 | 13.836 | 0 | 0 | 50.233 | 58.95 | 42.996 | 24.349 | 0 | 0 | 55.552 | 36.323 | [5 empty] | 0 | 1.783 | 82 | 2.5674 | 2.3652 | 0.47754 | 0.3125 | 2.0527 | 79.9536
05/30/09 | 21:44 | 0 | 21.486 | 0 | 0 | 0 | 27.145 | 36.134 | 27.096 | 25.266 | 13.937 | 23.315 | 13.836 | 0 | 0 | 50.254 | 58.95 | 42.949 | 24.374 | 0 | 0 | 55.552 | 36.275 | [5 empty] | 0 | 1.879 | 83 | 2.5674 | 2.3652 | 0.47754 | 0.3125 | 2.0527 | 79.9536
05/30/09 | 21:45 | 0 | 21.463 | 0 | 0 | 0 | 27.145 | 35.971 | 27.025 | 25.313 | 13.861 | 23.339 | 13.738 | 0 | 0 | 50.277 | 59.039 | 42.949 | 24.374 | 0 | 0 | 55.575 | 36.299 | [5 empty] | 0 | 1.832 | 84 | 2.5959 | 2.3923 | 0.47869 | 0.3125 | 2.0798 | 80.1197
05/30/09 | 21:46 | 0 | 21.463 | 0 | 0 | 0 | 27.071 | 36.041 | 27.049 | 25.313 | 13.861 | 23.266 | 13.788 | 0 | 0 | 50.233 | 58.927 | 42.927 | 24.349 | 0 | 0 | 55.529 | 36.253 | [5 empty] | 0 | 1.758 | 85 | 2.5813 | 2.3785 | 0.4781 | 0.3125 | 2.066 | 80.0354
05/30/09 | 21:47 | 0 | 21.51 | 0 | 0 | 0 | 27.049 | 36.017 | 27.096 | 25.266 | 13.811 | 23.29 | 13.713 | 0 | 0 | 50.254 | 58.861 | 42.879 | 24.349 | 0 | 0 | 55.529 | 36.206 | [5 empty] | 0 | 1.783 | 86 | 2.6032 | 2.3992 | 0.47899 | 0.3125 | 2.0867 | 80.1614
05/30/09 | 21:48 | 0 | 21.486 | 0 | 1 | 0 | 27.025 | 35.971 | 27 | 25.266 | 13.887 | 23.266 | 13.713 | 0 | 0 | 50.233 | 58.861 | 42.831 | 24.327 | 0 | 0 | 55.529 | 36.158 | [5 empty] | 0 | 1.759 | 87 | 2.6032 | 2.3992 | 0.47899 | 0.3125 | 2.0867 | 80.1614
05/30/09 | 21:49 | 0 | 21.486 | 0 | 0 | 0 | 26.976 | 35.923 | 27.049 | 25.217 | 13.959 | 23.219 | 13.738 | 0 | 0 | 50.233 | 58.838 | 42.786 | 24.349 | 0 | 0 | 55.505 | 36.134 | [5 empty] | 0 | 1.759 | 88 | 2.5959 | 2.3923 | 0.47869 | 0.3125 | 2.0798 | 80.1197
05/30/09 | 21:50 | 0 | 21.468 | 0 | 0 | 0 | 26.958 | 35.861 | 26.958 | 25.249 | 13.844 | 23.226 | 13.695 | 0 | 0 | 50.193 | 58.847 | 42.769 | 24.332 | 0 | 0 | 55.421 | 36.072 | [5 empty] | 0 | 1.709 | 89 | 2.6084 | 2.4042 | 0.4792 | 0.3125 | 2.0917 | 80.1913
05/30/09 | 21:51 | 0 | 21.493 | 0 | 0 | 0 | 26.912 | 35.813 | 26.912 | 25.249 | 13.768 | 23.153 | 13.695 | 0 | 0 | 50.193 | 58.847 | 42.721 | 24.332 | 0 | 0 | 55.468 | 36.072 | [5 empty] | 0 | 1.663 | 90 | 2.6084 | 2.4042 | 0.4792 | 0.3125 | 2.0917 | 80.1913
05/30/09 | 21:52 | 0 | 21.468 | 0 | 0 | 0 | 26.887 | 35.765 | 26.958 | 25.2 | 13.894 | 23.153 | 13.721 | 0 | 0 | 50.216 | 58.824 | 42.7 | 24.31 | 0 | 0 | 55.445 | 36.072 | [5 empty] | 0 | 1.687 | 91 | 2.6008 | 2.397 | 0.47889 | 0.3125 | 2.0845 | 80.1481
05/30/09 | 21:53 | 0 | 21.493 | 0 | 0 | 0 | 26.863 | 35.744 | 26.887 | 25.225 | 13.819 | 23.202 | 13.695 | 0 | 0 | 50.193 | 58.801 | 42.652 | 24.31 | 0 | 0 | 55.445 | 36.048 | [5 empty] | 0 | 1.638 | 92 | 2.6084 | 2.4042 | 0.4792 | 0.3125 | 2.0917 | 80.1913
05/30/09 | 21:54 | 0 | 21.446 | 0 | 0 | 0 | 26.814 | 35.672 | 26.912 | 25.225 | 13.869 | 23.177 | 13.67 | 0 | 0 | 50.193 | 58.824 | 42.559 | 24.332 | 0 | 0 | 55.468 | 36.024 | [5 empty] | 0 | 1.589 | 93 | 2.6157 | 2.4111 | 0.47949 | 0.3125 | 2.0986 | 80.2327
05/30/09 | 21:55 | 0 | 21.5 | 0 | 0 | 0 | 26.824 | 35.586 | 26.919 | 25.257 | 13.851 | 23.185 | 13.67 | 0 | 0 | 50.193 | 58.801 | 42.559 | 24.332 | 0 | 0 | 55.445 | 36.024 | [5 empty] | 0 | 1.567 | 94 | 2.6157 | 2.4111 | 0.47949 | 0.3125 | 2.0986 | 80.2327
05/30/09 | 21:56 | 0 | 21.468 | 0 | 0 | 0 | 26.767 | 35.486 | 26.838 | 25.249 | 13.844 | 23.177 | 13.768 | 0 | 0 | 50.216 | 58.778 | 42.511 | 24.332 | 0 | 0 | 55.421 | 36.002 | [5 empty] | 0 | 1.518 | 95 | 2.5872 | 2.384 | 0.47834 | 0.3125 | 2.0715 | 80.0692
05/30/09 | 21:57 | 0 | 21.493 | 0 | 0 | 0 | 26.743 | 35.344 | 26.863 | 25.249 | 13.819 | 23.128 | 13.746 | 0 | 0 | 50.24 | 58.778 | 42.418 | 24.332 | 0 | 0 | 55.421 | 35.954 | [5 empty] | 0 | 1.494 | 96 | 2.5936 | 2.3901 | 0.4786 | 0.3125 | 2.0776 | 80.1062
05/30/09 | 21:58 | 0 | 21.436 | 0 | 0 | 0 | 26.662 | 35.124 | 26.782 | 25.217 | 13.786 | 23.096 | 13.713 | 0 | 0 | 50.186 | 58.749 | 42.363 | 24.278 | 0 | 0 | 55.391 | 35.899 | [5 empty] | 0 | 1.445 | 97 | 2.6032 | 2.3992 | 0.47899 | 0.3125 | 2.0867 | 80.1614
05/30/09 | 21:59 | 0 | 21.493 | 0 | 0 | 0 | 26.694 | 34.99 | 26.767 | 25.296 | 13.768 | 23.153 | 13.62 | 0 | 0 | 50.216 | 58.756 | 42.322 | 24.31 | 0 | 0 | 55.377 | 35.861 | [5 empty] | 0 | 1.398 | 98 | 2.6303 | 2.425 | 0.48008 | 0.3125 | 2.1125 | 80.3148
05/30/09 | 22:00 | 0 | 21.493 | 0 | 0 | 0 | 26.669 | 34.78 | 26.767 | 25.369 | 13.819 | 23.128 | 13.645 | 0 | 0 | 50.24 | 58.733 | 42.181 | 24.31 | 0 | 0 | 55.377 | 35.861 | [5 empty] | 0 | 1.3 | 99 | 2.623 | 2.4181 | 0.47979 | 0.3125 | 2.1056 | 80.2739
05/30/09 | 22:01 | 0 | 21.493 | 0 | 0 | 0 | 26.669 | 34.522 | 26.743 | 25.394 | 13.793 | 23.177 | 13.67 | 0 | 0 | 50.216 | 58.756 | 42.111 | 24.31 | 0 | 0 | 55.377 | 35.813 | [5 empty] | 0 | 1.275 | 100 | 2.6157 | 2.4111 | 0.47949 | 0.3125 | 2.0986 | 80.2327
05/30/09 | 22:02 | 0 | 21.468 | 0 | 0 | 0 | 26.622 | 34.239 | 26.718 | 25.465 | 13.844 | 23.153 | 13.67 | 0 | 0 | 50.216 | 58.733 | 42.018 | 24.31 | 0 | 0 | 55.445 | 35.765 | [5 empty] | 0 | 1.157 | 101 | 2.6157 | 2.4111 | 0.47949 | 0.3125 | 2.0986 | 80.2327
05/30/09 | 22:03 | 0 | 21.468 | 0 | 0 | 0 | 26.549 | 33.981 | 26.718 | 25.561 | 13.721 | 23.153 | 13.572 | 0 | 0 | 50.24 | 58.733 | 41.846 | 24.3 | 0 | 0 | 55.461 | 35.713 | [5 empty] | 0 | 0.988 | 102 | 2.6442 | 2.4383 | 0.48065 | 0.3125 | 2.1258 | 80.3927
05/30/09 | 22:04 | 0 | 21.461 | 0 | 0 | 0 | 26.542 | 33.62 | 26.711 | 25.578 | 13.713 | 23.096 | 13.612 | 0 | 0 | 50.209 | 58.703 | 41.774 | 24.3 | 0 | 0 | 55.391 | 35.689 | [5 empty] | 0 | 0.964 | 103 | 2.6326 | 2.4272 | 0.48018 | 0.3125 | 2.1147 | 80.3278
05/30/09 | 22:05 | 0 | 21.461 | 0 | 1 | 0 | 26.492 | 33.361 | 26.662 | 25.651 | 13.638 | 23.072 | 13.54 | 0 | 0 | 50.186 | 58.703 | 41.609 | 24.278 | 0 | 0 | 55.368 | 35.665 | [5 empty] | 0 | 0.841 | 104 | 2.6536 | 2.4471 | 0.48103 | 0.3125 | 2.1346 | 80.4442
05/30/09 | 22:06 | 0 | 21.486 | 0 | 0 | 0 | 26.47 | 33.01 | 26.637 | 25.747 | 13.713 | 23.072 | 13.54 | 0 | 0 | 50.233 | 58.683 | 41.516 | 24.278 | 0 | 0 | 55.368 | 35.641 | [5 empty] | 0 | 0.723 | 105 | 2.6536 | 2.4471 | 0.48103 | 0.3125 | 2.1346 | 80.4442
05/30/09 | 22:07 | 0 | 21.486 | 0 | 0 | 0 | 26.47 | 32.728 | 26.591 | 25.843 | 13.638 | 23.096 | 13.442 | 0 | 0 | 50.233 | 58.683 | 41.423 | 24.3 | 0 | 0 | 55.391 | 35.641 | [5 empty] | 0 | 0.627 | 106 | 2.6821 | 2.4743 | 0.48218 | 0.3125 | 2.1618 | 80.5996
05/30/09 | 22:08 | 0 | 21.461 | 0 | 0 | 0 | 26.397 | 32.419 | 26.591 | 25.892 | 13.713 | 23.05 | 13.514 | 0 | 0 | 50.256 | 58.66 | 41.329 | 24.278 | 0 | 0 | 55.414 | 35.617 | [5 empty] | 0 | 0.505 | 107 | 2.6611 | 2.4543 | 0.48133 | 0.3125 | 2.1418 | 80.4857
05/30/09 | 22:09 | 0 | 21.461 | 0 | 0 | 0 | 26.35 | 32.105 | 26.566 | 25.938 | 13.761 | 23.072 | 13.612 | 0 | 0 | 50.233 | 58.637 | 41.164 | 24.254 | 0 | 0 | 55.368 | 35.593 | [5 empty] | 0 | 0.412 | 108 | 2.6326 | 2.4272 | 0.48018 | 0.3125 | 2.1147 | 80.3278
05/30/09 | 22:10 | 0 | 21.449 | 0 | 0 | 0 | 26.264 | 31.853 | 26.505 | 26 | 13.675 | 23.109 | 13.552 | 0 | 0 | 50.268 | 58.648 | 41.104 | 24.266 | 0 | 0 | 55.403 | 35.605 | [5 empty] | 0 | 0.264 | 109 | 2.6501 | 2.4438 | 0.48089 | 0.3125 | 2.1313 | 80.4249
05/30/09 | 22:11 | 0 | 21.473 | 0 | 1 | 0 | 26.264 | 31.588 | 26.458 | 25.975 | 13.65 | 23.038 | 13.452 | 0 | 0 | 50.312 | 58.625 | 40.939 | 24.256 | 0 | 0 | 55.37 | 35.55 | [5 empty] | 0 | 0.289 | 110 | 2.6792 | 2.4715 | 0.48207 | 0.3125 | 2.159 | 80.5839
05/30/09 | 22:12 | 0 | 21.449 | 0 | 0 | 0 | 26.193 | 31.372 | 26.264 | 26 | 13.625 | 23.062 | 13.477 | 0 | 0 | 50.289 | 58.648 | 40.846 | 24.291 | 0 | 0 | 55.403 | 35.584 | [5 empty] | 0 | 0.193 | 111 | 2.6719 | 2.4646 | 0.48177 | 0.3125 | 2.1521 | 80.5445
05/30/09 | 22:13 | 0 | 21.463 | 0 | 0 | 0 | 26.085 | 31.168 | 26.014 | 25.941 | 13.615 | 23.05 | 13.467 | 0 | 0 | 50.279 | 58.571 | 40.695 | 24.256 | 0 | 0 | 55.326 | 35.55 | [5 empty] | 0 | 0.144 | 112 | 2.6748 | 2.4673 | 0.48189 | 0.3125 | 2.1548 | 80.5603
05/30/09 | 22:14 | 0 | 21.463 | 0 | 0 | 0 | 25.965 | 30.975 | 25.725 | 25.965 | 13.565 | 23.003 | 13.416 | 0 | 0 | 50.279 | 58.571 | 40.53 | 24.256 | 0 | 0 | 55.279 | 35.478 | [5 empty] | 0 | 0 | 113 | 2.6897 | 2.4815 | 0.48249 | 0.3125 | 2.169 | 80.6403
05/30/09 | 22:15 | 0 | 21.498 | 0 | 0 | 0 | 25.951 | 30.793 | 25.566 | 25.951 | 13.625 | 23.038 | 13.502 | 0 | 0 | 50.289 | 58.625 | 40.399 | 24.291 | 0 | 0 | 55.288 | 35.464 | [5 empty] | 0 | 0 | 114 | 2.6646 | 2.4576 | 0.48148 | 0.3125 | 2.1451 | 80.5048
05/30/09 | 22:16 | 0 | 21.473 | 0 | 1 | 0 | 25.855 | 30.649 | 25.35 | 25.929 | 13.577 | 23.038 | 13.502 | 0 | 0 | 50.336 | 58.603 | 40.26 | 24.291 | 0 | 0 | 55.265 | 35.443 | [5 empty] | 0 | -0.074 | 115 | 2.6646 | 2.4576 | 0.48148 | 0.3125 | 2.1451 | 80.5048
05/30/09 | 22:17 | 0 | 21.439 | 0 | 0 | 0 | 25.725 | 30.519 | 25.146 | 25.941 | 13.492 | 23.028 | 13.442 | 0 | 0 | 50.279 | 58.548 | 40.038 | 24.256 | 0 | 0 | 55.232 | 35.361 | [5 empty] | 0 | -0.216 | 116 | 2.6821 | 2.4743 | 0.48218 | 0.3125 | 2.1618 | 80.5996
05/30/09 | 22:18 | 0 | 21.498 | 0 | 0 | 0 | 25.735 | 30.433 | 25.061 | 25.975 | 13.527 | 22.989 | 13.477 | 0 | 0 | 50.359 | 58.559 | 39.861 | 24.291 | 0 | 0 | 55.265 | 35.395 | [5 empty] | 0 | -0.24 | 117 | 2.6719 | 2.4646 | 0.48177 | 0.3125 | 2.1521 | 80.5445
05/30/09 | 22:19 | 0 | 21.463 | 0 | 0 | 0 | 25.676 | 30.229 | 24.906 | 25.916 | 13.467 | 23.003 | 13.416 | 0 | 0 | 50.326 | 58.527 | 39.662 | 24.256 | 0 | 0 | 55.232 | 35.337 | [5 empty] | 0 | -0.24 | 118 | 2.6897 | 2.4815 | 0.48249 | 0.3125 | 2.169 | 80.6403
05/30/09 | 22:20 | 0 | 21.439 | 0 | 1 | 0 | 25.629 | 30.085 | 24.808 | 25.894 | 13.517 | 22.93 | 13.394 | 0 | 0 | 50.326 | 58.527 | 39.497 | 24.256 | 0 | 0 | 55.188 | 35.268 | [5 empty] | 0 | -0.265 | 119 | 2.6961 | 2.4875 | 0.48275 | 0.3125 | 2.175 | 80.6746
05/30/09 | 22:21 | 0 | 21.463 | 0 | 0 | 0 | 25.676 | 29.94 | 24.712 | 25.821 | 13.467 | 23.003 | 13.394 | 0 | 0 | 50.373 | 58.505 | 39.356 | 24.256 | 0 | 0 | 55.232 | 35.268 | [5 empty] | 0 | -0.145 | 120 | 2.6961 | 2.4875 | 0.48275 | 0.3125 | 2.175 | 80.6746
05/30/09 | 22:22 | 0 | 21.463 | 0 | 0 | 0 | 25.676 | 29.724 | 24.666 | 25.725 | 13.492 | 22.979 | 13.416 | 0 | 0 | 50.303 | 58.505 | 39.38 | 24.278 | 0 | 0 | 55.188 | 35.244 | [5 empty] | 0 | -0.049 | 121 | 2.6897 | 2.4815 | 0.48249 | 0.3125 | 2.169 | 80.6403
05/30/09 | 22:23 | 0 | 21.488 | 0 | 1 | 0 | 25.676 | 29.506 | 24.592 | 25.605 | 13.492 | 22.954 | 13.394 | 0 | 0 | 50.279 | 58.436 | 39.332 | 24.232 | 0 | 0 | 55.165 | 35.172 | [5 empty] | 0 | 0.071 | 122 | 2.6961 | 2.4875 | 0.48275 | 0.3125 | 2.175 | 80.6746
05/30/09 | 22:24 | 0 | 21.439 | 0 | 0 | 0 | 25.676 | 29.29 | 24.568 | 25.485 | 13.467 | 22.954 | 13.416 | 0 | 0 | 50.326 | 58.482 | 39.356 | 24.256 | 0 | 0 | 55.165 | 35.172 | [5 empty] | 0 | 0.191 | 123 | 2.6897 | 2.4815 | 0.48249 | 0.3125 | 2.169 | 80.6403
05/30/09 | 22:25 | 0 | 21.434 | 0 | 0 | 0 | 25.671 | 29.092 | 24.492 | 25.19 | 13.462 | 22.925 | 13.411 | 0 | 0 | 50.322 | 58.432 | 39.186 | 24.227 | 0 | 0 | 55.137 | 35.122 | [5 empty] | 0 | 0.481 | 124 | 2.6911 | 2.4828 | 0.48255 | 0.3125 | 2.1703 | 80.6481
05/30/09 | 22:26 | 0 | 21.439 | 0 | 1 | 0 | 25.651 | 28.976 | 24.472 | 25.051 | 13.467 | 22.954 | 13.369 | 0 | 0 | 50.303 | 58.482 | 39.098 | 24.278 | 0 | 0 | 55.118 | 35.151 | [5 empty] | 0 | 0.6 | 125 | 2.7033 | 2.4945 | 0.48305 | 0.3125 | 2.182 | 80.7133
05/30/09 | 22:27 | 0 | 21.409 | 0 | 0 | 0 | 25.622 | 28.876 | 24.418 | 24.877 | 13.411 | 22.9 | 13.338 | 0 | 0 | 50.298 | 58.432 | 39.021 | 24.202 | 0 | 0 | 55.09 | 35.098 | [5 empty] | 0 | 0.745 | 126 | 2.7124 | 2.503 | 0.48341 | 0.3125 | 2.1905 | 80.761
05/30/09 | 22:28 | 0 | 21.463 | 0 | 0 | 0 | 25.651 | 28.807 | 24.448 | 24.712 | 13.542 | 22.954 | 13.416 | 0 | 0 | 50.326 | 58.459 | 38.932 | 24.256 | 0 | 0 | 55.141 | 35.127 | [5 empty] | 0 | 0.939 | 127 | 2.6897 | 2.4815 | 0.48249 | 0.3125 | 2.169 | 80.6403
05/30/09 | 22:29 | 0 | 21.434 | 0 | 1 | 0 | 25.622 | 28.682 | 24.369 | 24.538 | 13.462 | 22.925 | 13.462 | 0 | 0 | 50.322 | 58.409 | 38.81 | 24.227 | 0 | 0 | 55.113 | 35.05 | [5 empty] | 0 | 1.084 | 128 | 2.6763 | 2.4687 | 0.48195 | 0.3125 | 2.1562 | 80.5682
05/30/09 | 22:30 | 0 | 21.409 | 0 | 0 | 0 | 25.526 | 28.609 | 24.369 | 24.369 | 13.462 | 22.9 | 13.389 | 0 | 0 | 50.272 | 58.363 | 38.645 | 24.202 | 0 | 0 | 55.067 | 35.026 | [5 empty] | 0 | 1.157 | 129 | 2.6975 | 2.4889 | 0.48281 | 0.3125 | 2.1764 | 80.6823
05/30/09 | 22:31 | 0 | 21.417 | 0 | 0 | 0 | 25.463 | 28.616 | 24.354 | 24.305 | 13.494 | 22.883 | 13.371 | 0 | 0 | 50.35 | 58.347 | 38.581 | 24.234 | 0 | 0 | 55.097 | 35.033 | [5 empty] | 0 | 1.158 | 130 | 2.7028 | 2.4939 | 0.48302 | 0.3125 | 2.1814 | 80.7102
05/30/09 | 22:32 | 0 | 21.409 | 0 | 1 | 0 | 25.333 | 28.562 | 24.273 | 24.224 | 13.411 | 22.9 | 13.263 | 0 | 0 | 50.272 | 58.363 | 38.456 | 24.202 | 0 | 0 | 55.02 | 35.026 | [5 empty] | 0 | 1.109 | 131 | 2.7342 | 2.5238 | 0.4843 | 0.3125 | 2.2113 | 80.8752
05/30/09 | 22:33 | 0 | 21.409 | 0 | 0 | 0 | 25.188 | 28.537 | 24.322 | 24.104 | 13.288 | 22.851 | 13.165 | 0 | 0 | 50.296 | 58.34 | 38.409 | 24.178 | 0 | 0 | 55.02 | 35.002 | [5 empty] | 0 | 1.084 | 132 | 2.7628 | 2.5509 | 0.48545 | 0.3125 | 2.2384 | 81.0217
05/30/09 | 22:34 | 0 | 21.417 | 0 | 1 | 0 | 25.1 | 28.52 | 24.305 | 24.136 | 13.248 | 22.908 | 13.173 | 0 | 0 | 50.326 | 58.37 | 38.322 | 24.234 | 0 | 0 | 55.097 | 34.986 | [5 empty] | 0 | 0.964 | 133 | 2.7604 | 2.5487 | 0.48536 | 0.3125 | 2.2362 | 81.0098
05/30/09 | 22:35 | 0 | 21.409 | 1 | 0 | 0 | 24.877 | 28.464 | 24.273 | 24.058 | 13.19 | 22.876 | 13.115 | 0 | 0 | 50.272 | 58.317 | 38.222 | 24.202 | 0 | 0 | 55.043 | 34.885 | [5 empty] | 0 | 0.819 | 134 | 2.7773 | 2.5648 | 0.48604 | 0.3125 | 2.2523 | 81.0952
05/30/09 | 22:36 | 0 | 21.378 | 0 | 0 | 0 | 24.747 | 28.385 | 24.291 | 23.977 | 13.157 | 22.797 | 13.107 | 0 | 0 | 50.265 | 58.265 | 38.119 | 24.17 | 0 | 0 | 55.036 | 34.806 | [5 empty] | 0 | 0.77 | 135 | 2.7796 | 2.567 | 0.48614 | 0.3125 | 2.2545 | 81.1069
05/30/09 | 22:37 | 0 | 21.409 | 0 | 1 | 0 | 24.658 | 28.368 | 24.347 | 24.009 | 13.14 | 22.851 | 13.067 | 0 | 0 | 50.319 | 58.295 | 38.033 | 24.202 | 0 | 0 | 55.088 | 34.813 | [5 empty] | 0 | 0.649 | 136 | 2.7913 | 2.5781 | 0.48661 | 0.3125 | 2.2656 | 81.1652
05/30/09 | 22:38 | 0 | 21.402 | 0 | 0 | 0 | 24.506 | 28.265 | 24.315 | 23.928 | 13.082 | 22.797 | 13.009 | 0 | 0 | 50.312 | 58.242 | 37.933 | 24.17 | 0 | 0 | 55.057 | 34.761 | [5 empty] | 0 | 0.578 | 137 | 2.8082 | 2.5941 | 0.48729 | 0.3125 | 2.2816 | 81.2487
05/30/09 | 22:39 | 0 | 21.378 | 0 | 1 | 0 | 24.411 | 28.192 | 24.315 | 23.906 | 13.157 | 22.819 | 12.984 | 0 | 0 | 50.289 | 58.265 | 37.815 | 24.121 | 0 | 0 | 55.013 | 34.689 | [5 empty] | 0 | 0.505 | 138 | 2.8155 | 2.601 | 0.48759 | 0.3125 | 2.2885 | 81.2844
05/30/09 | 22:40 | 0 | 21.378 | 0 | 0 | 0 | 24.337 | 28.121 | 24.291 | 23.928 | 13.082 | 22.819 | 13.009 | 0 | 0 | 50.265 | 58.242 | 37.791 | 24.146 | 0 | 0 | 55.057 | 34.689 | [5 empty] | 0 | 0.409 | 139 | 2.8082 | 2.5941 | 0.48729 | 0.3125 | 2.2816 | 81.2487
05/30/09 | 22:41 | 0 | 21.385 | 0 | 1 | 0 | 24.273 | 28.128 | 24.347 | 23.96 | 13.115 | 22.876 | 13.017 | 0 | 0 | 50.319 | 58.251 | 37.729 | 24.202 | 0 | 0 | 55.088 | 34.72 | [5 empty] | 0 | 0.313 | 140 | 2.8058 | 2.5919 | 0.4872 | 0.3125 | 2.2794 | 81.2372
05/30/09 | 22:42 | 0 | 21.409 | 0 | 0 | 0 | 24.224 | 27.934 | 24.443 | 23.888 | 13.042 | 22.805 | 12.992 | 0 | 0 | 50.319 | 58.251 | 37.61 | 24.178 | 0 | 0 | 55.134 | 34.72 | [5 empty] | 0 | 0.336 | 141 | 2.8131 | 2.5988 | 0.48749 | 0.3125 | 2.2863 | 81.273
05/30/09 | 22:43 | 0 | 21.409 | 0 | 1 | 0 | 24.202 | 27.814 | 24.443 | 23.938 | 13.067 | 22.829 | 13.092 | 0 | 0 | 50.319 | 58.272 | 37.516 | 24.202 | 0 | 0 | 55.111 | 34.696 | [5 empty] | 0 | 0.264 | 142 | 2.784 | 2.5711 | 0.48631 | 0.3125 | 2.2586 | 81.1288
05/30/09 | 22:44 | 0 | 21.378 | 0 | 0 | 0 | 24.121 | 27.662 | 24.482 | 23.906 | 13.157 | 22.797 | 12.984 | 0 | 0 | 50.312 | 58.199 | 37.392 | 24.17 | 0 | 0 | 55.081 | 34.644 | [5 empty] | 0 | 0.215 | 143 | 2.8155 | 2.601 | 0.48759 | 0.3125 | 2.2885 | 81.2844
05/30/09 | 22:45 | 0 | 21.353 | 0 | 1 | 0 | 24.072 | 27.566 | 24.482 | 23.928 | 13.034 | 22.797 | 12.984 | 0 | 0 | 50.265 | 58.199 | 37.32 | 24.17 | 0 | 0 | 55.057 | 34.596 | [5 empty] | 0 | 0.144 | 144 | 2.8155 | 2.601 | 0.48759 | 0.3125 | 2.2885 | 81.2844
05/30/09 | 22:46 | 0 | 21.409 | 0 | 0 | 0 | 24.08 | 27.478 | 24.587 | 23.984 | 13.067 | 22.829 | 13.042 | 0 | 0 | 50.343 | 58.206 | 37.282 | 24.202 | 0 | 0 | 55.088 | 34.627 | [5 empty] | 0 | 0.096 | 145 | 2.7986 | 2.585 | 0.4869 | 0.3125 | 2.2725 | 81.2013
05/30/09 | 22:47 | 0 | 21.402 | 0 | 1 | 0 | 24.001 | 27.397 | 24.602 | 23.977 | 13.034 | 22.773 | 13.009 | 0 | 0 | 50.312 | 58.176 | 37.179 | 24.146 | 0 | 0 | 55.057 | 34.572 | [5 empty] | 0 | 0.024 | 146 | 2.8082 | 2.5941 | 0.48729 | 0.3125 | 2.2816 | 81.2487
05/30/09 | 22:48 | 0 | 21.378 | 0 | 0 | 0 | 24.001 | 27.277 | 24.676 | 24.001 | 13.107 | 22.797 | 12.984 | 0 | 0 | 50.312 | 58.176 | 37.086 | 24.146 | 0 | 0 | 55.036 | 34.524 | [5 empty] | 0 | 0 | 147 | 2.8155 | 2.601 | 0.48759 | 0.3125 | 2.2885 | 81.2844
05/30/09 | 22:49 | 0 | 21.353 | 0 | 1 | 0 | 23.977 | 27.204 | 24.7 | 24.001 | 13.059 | 22.773 | 13.009 | 0 | 0 | 50.312 | 58.153 | 37.016 | 24.17 | 0 | 0 | 54.99 | 34.524 | [5 empty] | 0 | -0.024 | 148 | 2.8082 | 2.5941 | 0.48729 | 0.3125 | 2.2816 | 81.2487
05/30/09 | 22:50 | 0 | 21.395 | 0 | 0 | 0 | 24.018 | 27.199 | 24.788 | 24.09 | 13.15 | 22.814 | 13.027 | 0 | 0 | 50.352 | 58.194 | 37.009 | 24.212 | 0 | 0 | 55.076 | 34.519 | [5 empty] | 0 | -0.072 | 149 | 2.8029 | 2.5891 | 0.48708 | 0.3125 | 2.2766 | 81.2229
05/30/09 | 22:51 | 0 | 21.419 | 0 | 1 | 0 | 23.994 | 27.15 | 24.764 | 24.139 | 13.027 | 22.861 | 12.976 | 0 | 0 | 50.375 | 58.194 | 36.916 | 24.212 | 0 | 0 | 55.053 | 34.519 | [5 empty] | 0 | -0.145 | 150 | 2.8178 | 2.6032 | 0.48768 | 0.3125 | 2.2907 | 81.2958
05/30/09 | 22:52 | 0 | 21.419 | 0 | 0 | 0 | 24.018 | 27.079 | 24.813 | 24.188 | 12.951 | 22.886 | 12.929 | 0 | 0 | 50.375 | 58.171 | 36.916 | 24.188 | 0 | 0 | 55.099 | 34.495 | [5 empty] | 0 | -0.17 | 151 | 2.8315 | 2.6163 | 0.48824 | 0.3125 | 2.3038 | 81.3623
05/30/09 | 22:53 | 0 | 21.387 | 0 | 1 | 0 | 24.011 | 27.022 | 24.855 | 24.18 | 13.338 | 22.854 | 13.019 | 0 | 0 | 50.345 | 58.119 | 36.837 | 24.18 | 0 | 0 | 55.046 | 34.44 | [5 empty] | 0 | -0.169 | 152 | 2.8053 | 2.5913 | 0.48718 | 0.3125 | 2.2788 | 81.2344
05/30/09 | 22:54 | 0 | 21.387 | 0 | 0 | 0 | 24.011 | 26.998 | 24.877 | 24.3 | 13.24 | 22.903 | 13.044 | 0 | 0 | 50.345 | 58.119 | 36.72 | 24.18 | 0 | 0 | 55.022 | 34.395 | [5 empty] | 0 | -0.289 | 153 | 2.798 | 2.5844 | 0.48688 | 0.3125 | 2.2719 | 81.1984
05/30/09 | 22:55 | 0 | 21.419 | 0 | 1 | 0 | 24.043 | 26.956 | 24.933 | 24.283 | 13.2 | 22.935 | 13.077 | 0 | 0 | 50.375 | 58.126 | 36.727 | 24.188 | 0 | 0 | 55.053 | 34.354 | [5 empty] | 0 | -0.24 | 154 | 2.7884 | 2.5753 | 0.48649 | 0.3125 | 2.2628 | 81.1506
05/30/09 | 22:56 | 0 | 21.387 | 0 | 0 | 0 | 24.058 | 26.924 | 24.855 | 24.372 | 13.117 | 23.023 | 12.994 | 0 | 0 | 50.322 | 58.096 | 36.65 | 24.18 | 0 | 0 | 55.022 | 34.323 | [5 empty] | 0 | -0.314 | 155 | 2.8125 | 2.5983 | 0.48747 | 0.3125 | 2.2858 | 81.2701
05/30/09 | 22:57 | 0 | 21.387 | 0 | 1 | 0 | 24.107 | 26.877 | 24.926 | 24.372 | 13.044 | 23.023 | 12.944 | 0 | 0 | 50.345 | 58.096 | 36.533 | 24.156 | 0 | 0 | 55.022 | 34.299 | [5 empty] | 0 | -0.265 | 156 | 2.8271 | 2.6121 | 0.48806 | 0.3125 | 2.2996 | 81.3411
05/30/09 | 22:58 | 0 | 21.419 | 0 | 0 | 0 | 24.139 | 26.885 | 24.958 | 24.428 | 13.1 | 23.079 | 12.976 | 0 | 0 | 50.375 | 58.105 | 36.517 | 24.163 | 0 | 0 | 55.029 | 34.309 | [5 empty] | 0 | -0.287 | 157 | 2.8388 | 2.6232 | 0.48853 | 0.3125 | 2.3107 | 81.3974
05/30/09 | 22:59 | 0 | 21.387 | 0 | 1 | 0 | 24.131 | 26.853 | 24.926 | 24.421 | 13.067 | 23.072 | 12.944 | 0 | 0 | 50.322 | 58.053 | 36.416 | 24.156 | 0 | 0 | 54.978 | 34.23 | [5 empty] | 0 | -0.289 | 158 | 2.8629 | 2.6461 | 0.48951 | 0.3125 | 2.3336 | 81.5127
05/30/09 | 23:00 | 0 | 21.419 | 0 | 1 | 0 | 24.212 | 26.885 | 24.958 | 24.499 | 12.976 | 23.15 | 12.904 | 0 | 0 | 50.352 | 58.105 | 36.399 | 24.188 | 0 | 0 | 55.008 | 34.237 | [5 empty] | 0 | -0.216 | 159 | 2.8842 | 2.6664 | 0.49037 | 0.3125 | 2.3539 | 81.6125
05/30/09 | 23:01 | 0 | 21.363 | 0 | 0 | 0 | 24.227 | 26.877 | 24.901 | 24.516 | 12.871 | 23.094 | 12.821 | 0 | 0 | 50.345 | 58.03 | 36.296 | 24.131 | 0 | 0 | 54.954 | 34.182 | [5 empty] | 0 | -0.264 | 160 | 2.8725 | 2.6553 | 0.4899 | 0.3125 | 2.3428 | 81.558
05/30/09 | 23:02 | 0 | 21.387 | 0 | 1 | 0 | 24.276 | 26.853 | 24.95 | 24.492 | 12.896 | 23.094 | 12.748 | 0 | 0 | 50.345 | 58.007 | 36.275 | 24.156 | 0 | 0 | 54.978 | 34.158 | [5 empty] | 0 | -0.219 | 161 | 2.8556 | 2.6392 | 0.48922 | 0.3125 | 2.3267 | 81.4782
05/30/09 | 23:03 | 0 | 21.356 | 0 | 1 | 0 | 24.269 | 26.846 | 24.918 | 24.533 | 12.936 | 23.087 | 12.788 | 0 | 0 | 50.315 | 57.977 | 36.148 | 24.124 | 0 | 0 | 54.968 | 34.105 | [5 empty] | 0 | -0.243 | 162 | 2.8629 | 2.6461 | 0.48951 | 0.3125 | 2.3336 | 81.5127
05/30/09 | 23:04 | 0 | 21.363 | 0 | 0 | 0 | 24.322 | 26.877 | 24.95 | 24.541 | 12.944 | 23.143 | 12.846 | 0 | 0 | 50.322 | 58.007 | 36.062 | 24.156 | 0 | 0 | 54.931 | 34.136 | [5 empty] | 0 | -0.193 | 163 | 2.8556 | 2.6392 | 0.48922 | 0.3125 | 2.3267 | 81.4782
05/30/09 | 23:05 | 0 | 21.412 | 0 | 1 | 0 | 24.322 | 26.949 | 24.926 | 24.565 | 13.019 | 23.143 | 12.821 | 0 | 0 | 50.322 | 58.007 | 35.969 | 24.156 | 0 | 0 | 54.931 | 34.089 | [5 empty] | 0 | -0.194 | 164 | 2.8629 | 2.6461 | 0.48951 | 0.3125 | 2.3336 | 81.5127
05/30/09 | 23:06 | 0 | 21.412 | 0 | 0 | 0 | 24.372 | 26.973 | 24.901 | 24.565 | 12.969 | 23.119 | 12.846 | 0 | 0 | 50.3 | 57.961 | 35.945 | 24.131 | 0 | 0 | 54.931 | 34.041 | [5 empty] | 0 | -0.145 | 165 | 2.8344 | 2.619 | 0.48836 | 0.3125 | 2.3065 | 81.3763
05/30/09 | 23:07 | 0 | 21.387 | 0 | 1 | 0 | 24.396 | 26.924 | 24.901 | 24.59 | 12.994 | 23.094 | 12.821 | 0 | 0 | 50.322 | 57.984 | 35.852 | 24.131 | 0 | 0 | 54.884 | 34.017 | [5 empty] | 0 | -0.145 | 166 | 2.8484 | 2.6323 | 0.48892 | 0.3125 | 2.3198 | 81.4435
05/30/09 | 23:08 | 0 | 21.387 | 0 | 1 | 0 | 24.396 | 26.804 | 24.901 | 24.541 | 13.338 | 23.119 | 12.919 | 0 | 0 | 50.3 | 57.961 | 35.945 | 24.131 | 0 | 0 | 54.863 | 33.995 | [5 empty] | 0 | -0.144 | 167 | 2.858 | 2.6414 | 0.48931 | 0.3125 | 2.3289 | 81.4892
05/30/09 | 23:09 | 0 | 21.387 | 0 | 1 | 0 | 24.396 | 26.782 | 24.926 | 24.541 | 13.044 | 23.094 | 12.871 | 0 | 0 | 50.3 | 57.941 | 36.014 | 24.156 | 0 | 0 | 54.863 | 34.017 | [5 empty] | 0 | -0.095 | 168 | 2.8705 | 2.6533 | 0.48982 | 0.3125 | 2.3408 | 81.5484
05/30/09 | 23:10 | 0 | 21.356 | 0 | 0 | 0 | 24.34 | 26.676 | 24.845 | 24.484 | 13.034 | 23.062 | 12.838 | 0 | 0 | 50.247 | 57.888 | 35.962 | 24.075 | 0 | 0 | 54.81 | 33.94 | [5 empty] | 0 | -0.12 | 169 | 2.9011 | 2.6824 | 0.49106 | 0.3125 | 2.3699 | 81.6908
05/30/09 | 23:11 | 0 | 21.387 | 0 | 1 | 0 | 24.421 | 26.708 | 24.901 | 24.516 | 12.919 | 23.094 | 12.795 | 0 | 0 | 50.254 | 57.918 | 35.921 | 24.131 | 0 | 0 | 54.84 | 33.948 | [5 empty] | 0 | -0.096 | 170 | 2.8798 | 2.6622 | 0.4902 | 0.3125 | 2.3497 | 81.5921
05/30/09 | 23:12 | 0 | 21.331 | 0 | 1 | 0 | 24.364 | 26.676 | 24.823 | 24.484 | 12.788 | 23.062 | 12.69 | 0 | 0 | 50.247 | 57.866 | 35.844 | 24.075 | 0 | 0 | 54.833 | 33.893 | [5 empty] | 0 | -0.12 | 171 | 2.9011 | 2.6824 | 0.49106 | 0.3125 | 2.3699 | 81.6908
05/30/09 | 23:13 | 0 | 21.331 | 0 | 0 | 0 | 24.364 | 26.652 | 24.823 | 24.46 | 12.863 | 23.062 | 12.763 | 0 | 0 | 50.223 | 57.866 | 35.82 | 24.075 | 0 | 0 | 54.81 | 33.869 | [5 empty] | 0 | -2.817 | 172 | 2.8871 | 2.6691 | 0.49049 | 0.3125 | 2.3566 | 81.6261
05/30/09 | 23:14 | 0 | 21.356 | 0 | 1 | 0 | 24.364 | 26.676 | 24.798 | 24.484 | 12.738 | 23.111 | 12.69 | 0 | 0 | 50.223 | 57.866 | 35.725 | 24.075 | 0 | 0 | 54.763 | 33.823 | [5 empty] | 0 | -14.82 | 173 | 2.9084 | 2.6893 | 0.49135 | 0.3125 | 2.3768 | 81.7242
05/30/09 | 23:15 | 0 | 21.356 | 0 | 4 | 0 | 24.364 | 26.461 | 24.798 | 27.181 | 14.616 | 23.185 | 12.738 | 0 | 0 | 44.02 | 57.82 | 43.386 | 24.099 | 0 | 0 | 54.74 | 33.775 | [5 empty] | 0 | 1.995 | 174 | 2.8938 | 2.6755 | 0.49076 | 0.3125 | 2.363 | 81.6571
05/30/09 | 23:16 | 0 | 21.331 | 0 | 3 | 0 | 31.254 | 25.377 | 24.823 | 46.074 | 29.084 | 23.256 | 12.665 | 0 | 0 | 35.514 | 57.215 | 54.42 | 24.099 | 0 | 0 | 54.74 | 33.235 | [5 empty] | 0 | 9.614 | 175 | 2.9296 | 2.7095 | 0.49221 | 0.3125 | 2.397 | 81.8209
05/30/09 | 23:17 | 0 | 21.331 | 0 | 2 | 0 | 53.731 | 25.521 | 24.678 | 51.736 | 20.706 | 23.401 | 12.715 | 0 | 0 | 37.536 | 56.364 | 54.695 | 24.099 | 0 | 0 | 54.786 | 32.646 | [5 empty] | 0 | 18.719 | 176 | 2.9325 | 2.7123 | 0.49233 | 0.3125 | 2.3998 | 81.8341
05/30/09 | 23:18 | 0 | 21.356 | 0 | 1 | 0 | 51.967 | 29.808 | 24.653 | 42.353 | 15.405 | 23.401 | 12.592 | 0 | 0 | 40.401 | 55.818 | 46.531 | 24.099 | 0 | 0 | 54.81 | 32.385 | [5 empty] | 0 | 20.886 | 177 | 2.9392 | 2.7187 | 0.4926 | 0.3125 | 2.4062 | 81.8642
05/30/09 | 23:19 | 0 | 21.324 | 0 | 2 | 0 | 49.941 | 42.863 | 24.668 | 31.222 | 14.681 | 23.273 | 12.582 | 0 | 0 | 42.65 | 55.445 | 41.382 | 24.067 | 0 | 0 | 54.803 | 32.306 | [5 empty] | 0 | 21.103 | 178 | 2.9156 | 2.6962 | 0.49165 | 0.3125 | 2.3837 | 81.7575
05/30/09 | 23:20 | 0 | 21.299 | 0 | 0 | 0 | 48.06 | 49.985 | 24.668 | 27.174 | 13.693 | 23.344 | 12.559 | 0 | 0 | 44.085 | 55.214 | 40.418 | 24.067 | 0 | 0 | 54.756 | 32.306 | [5 empty] | 0 | 20.641 | 179 | 2.9084 | 2.6893 | 0.49135 | 0.3125 | 2.3768 | 81.7242
05/30/09 | 23:21 | 0 | 21.331 | 0 | 0 | 0 | 47.586 | 50.704 | 24.823 | 26.483 | 13.776 | 23.351 | 12.64 | 0 | 0 | 45.019 | 55.13 | 41.741 | 24.075 | 0 | 0 | 54.786 | 32.434 | [5 empty] | 0 | 20.033 | 180 | 2.9156 | 2.6962 | 0.49165 | 0.3125 | 2.3837 | 81.7575
05/30/09 | 23:22 | 0 | 21.331 | 0 | 0 | 0 | 47.173 | 50.016 | 24.845 | 26.532 | 14.073 | 23.329 | 12.665 | 0 | 0 | 45.614 | 55.039 | 42.798 | 24.099 | 0 | 0 | 54.74 | 32.529 | [5 empty] | 0 | 19.452 | 181 | 2.918 | 2.6985 | 0.49174 | 0.3125 | 2.386 | 81.7681
05/30/09 | 23:23 | 0 | 21.331 | 0 | 0 | 0 | 46.783 | 48.825 | 24.918 | 26.75 | 13.874 | 23.329 | 12.64 | 0 | 0 | 46.097 | 54.992 | 43.575 | 24.075 | 0 | 0 | 54.74 | 32.646 | [5 empty] | 0 | 19.013 | 182 | 2.9232 | 2.7034 | 0.49195 | 0.3125 | 2.3909 | 81.7919
05/30/09 | 23:24 | 0 | 21.299 | 0 | 0 | 0 | 46.386 | 47.74 | 24.958 | 26.934 | 13.57 | 23.32 | 12.632 | 0 | 0 | 46.433 | 54.938 | 44.061 | 24.067 | 0 | 0 | 54.686 | 32.735 | [5 empty] | 0 | 18.504 | 183 | 2.9107 | 2.6915 | 0.49145 | 0.3125 | 2.379 | 81.7349
05/30/09 | 23:25 | 0 | 21.331 | 0 | 0 | 0 | 46.074 | 46.898 | 25.112 | 27.061 | 13.58 | 23.305 | 12.614 | 0 | 0 | 46.76 | 54.947 | 44.444 | 24.075 | 0 | 0 | 54.695 | 32.859 | [5 empty] | 0 | 18.158 | 184 | 2.9252 | 2.7054 | 0.49204 | 0.3125 | 2.3929 | 81.8012
05/30/09 | 23:26 | 0 | 21.324 | 0 | 0 | 0 | 45.654 | 46.202 | 25.176 | 27.15 | 13.768 | 23.248 | 12.657 | 0 | 0 | 46.937 | 54.917 | 44.736 | 24.018 | 0 | 0 | 54.756 | 32.945 | [5 empty] | 0 | 17.768 | 185 | 2.9392 | 2.7187 | 0.4926 | 0.3125 | 2.4062 | 81.8642
05/30/09 | 23:27 | 0 | 21.324 | 0 | 0 | 0 | 45.308 | 45.63 | 25.345 | 27.15 | 13.595 | 23.273 | 12.607 | 0 | 0 | 47.166 | 54.917 | 44.942 | 24.043 | 0 | 0 | 54.779 | 33.039 | [5 empty] | 0 | 17.4 | 186 | 2.9611 | 2.7394 | 0.49349 | 0.3125 | 2.4269 | 81.9615
05/30/09 | 23:28 | 0 | 21.324 | 0 | 0 | 0 | 44.942 | 45.103 | 25.49 | 27.174 | 13.2 | 23.248 | 12.559 | 0 | 0 | 47.304 | 54.917 | 45.126 | 24.043 | 0 | 0 | 54.733 | 33.11 | [5 empty] | 0 | 14.225 | 187 | 2.9392 | 2.7187 | 0.4926 | 0.3125 | 2.4062 | 81.8642
05/30/09 | 23:29 | 0 | 21.324 | 0 | 0 | 0 | 44.599 | 44.69 | 25.632 | 27.199 | 12.929 | 23.224 | 12.484 | 0 | 0 | 47.418 | 54.917 | 45.264 | 24.067 | 0 | 0 | 54.756 | 33.156 | [5 empty] | 0 | 10.303 | 188 | 2.9503 | 2.7292 | 0.49305 | 0.3125 | 2.4167 | 81.9137
05/30/09 | 23:30 | 0 | 21.373 | 0 | 1 | 0 | 40.7 | 46.821 | 25.367 | 26.475 | 12.904 | 23.295 | 12.559 | 0 | 0 | 47.67 | 55.029 | 45.1 | 24.139 | 0 | 0 | 54.8 | 33.321 | [5 empty] | 0 | 23.694 | 189 | 2.9698 | 2.7477 | 0.49384 | 0.3125 | 2.4352 | 82
05/30/09 | 23:31 | 0 | 21.36 | 0 | 1 | 0 | 35.658 | 46.603 | 25.499 | 25.355 | 23.741 | 23.187 | 12.521 | 0 | 0 | 47.934 | 54.994 | 43.764 | 24.102 | 0 | 0 | 54.765 | 33.378 | [5 empty] | 0 | 13.719 | 190 | 2.9669 | 2.745 | 0.49372 | 0.3125 | 2.4325 | 81.9872
05/30/09 | 23:32 | 0 | 21.314 | 0 | 1 | 0 | 48.718 | 43.748 | 25.168 | 25.024 | 17.097 | 23.121 | 12.454 | 0 | 0 | 48.167 | 54.954 | 41.985 | 24.06 | 0 | 0 | 54.679 | 33.361 | [5 empty] | 0 | 18.372 | 191 | 2.945 | 2.7242 | 0.49284 | 0.3125 | 2.4117 | 81.8903
05/30/09 | 23:33 | 0 | 21.348 | 0 | 2 | 0 | 38.753 | 39.48 | 25.132 | 25.034 | 22.241 | 23.155 | 12.464 | 0 | 0 | 48.338 | 55.011 | 40.726 | 24.094 | 0 | 0 | 54.712 | 33.443 | [5 empty] | 0 | 19.528 | 0 | 2.9669 | 2.745 | 0.49372 | 0.3125 | 2.4325 | 81.9872
05/30/09 | 23:34 | 0 | 21.348 | 0 | 1 | 1 | 43.334 | 41.619 | 25.156 | 24.962 | 21.064 | 23.109 | 12.539 | 0 | 0 | 48.566 | 54.987 | 39.669 | 24.094 | 0 | 0 | 54.712 | 33.467 | [5 empty] | 0 | 11.281 | 1 | 2.9846 | 2.7618 | 2.4896 | 2.3077 | 0.45416 | 15.2165
05/30/09 | 23:35 | 0 | 21.348 | 0 | 1 | 0 | 44.346 | 43.499 | 25.203 | 24.818 | 14.957 | 23.035 | 12.464 | 0 | 0 | 48.704 | 54.94 | 39.27 | 24.048 | 0 | 0 | 54.688 | 33.512 | [5 empty] | 0 | 23.657 | 2 | 2.9817 | 2.7591 | 2.4895 | 2.3077 | 0.45139 | 15.1385
05/30/09 | 23:36 | 0 | 21.294 | 0 | 1 | 0 | 36.064 | 39.987 | 25.144 | 24.783 | 25.772 | 23.025 | 12.403 | 0 | 0 | 48.788 | 54.931 | 38.906 | 24.014 | 0 | 0 | 54.635 | 33.479 | [5 empty] | 21.348 | 10.432 | 3 | 2.9745 | 2.7522 | 2.4892 | 2.3077 | 0.44447 | 14.9429
05/30/09 | 23:37 | 0 | 21.329 | 0 | 1 | 0 | 48.475 | 44.739 | 25.227 | 24.818 | 16.318 | 23.035 | 12.413 | 0 | 0 | 48.912 | 54.94 | 38.705 | 24.048 | 0 | 0 | 54.688 | 33.488 | [5 empty] | 0 | 24.595 | 4 | 2.9625 | 2.7408 | 2.4887 | 2.3077 | 0.43312 | 14.62
05/30/09 | 23:38 | 1 | 21.348 | 0 | 2 | 0 | 35.299 | 39.928 | 25.323 | 24.867 | 25.421 | 23.035 | 12.438 | 1 | 0 | 48.956 | 54.987 | 38.612 | 24.094 | 0 | 0 | 54.667 | 33.56 | [5 empty] | 0 | 13.485 | 5 | 2.9625 | 2.7408 | 2.4887 | 2.3077 | 0.43312 | 14.62
05/30/09 | 23:39 | 0 | 21.294 | 0 | 1 | 0 | 49.474 | 44.264 | 25.242 | 24.879 | 17.738 | 23.025 | 12.479 | 0 | 0 | 48.993 | 54.954 | 38.485 | 24.036 | 0 | 0 | 54.635 | 33.55 | [5 empty] | 0 | 20.556 | 6 | 2.9745 | 2.7522 | 2.4892 | 2.3077 | 0.44447 | 14.9429
05/30/09 | 23:40 | 0 | 21.314 | 0 | 1 | 0 | 38.389 | 41.164 | 25.313 | 24.904 | 24.494 | 23.001 | 12.479 | 0 | 0 | 49.061 | 54.931 | 38.555 | 24.036 | 0 | 0 | 54.588 | 33.572 | [5 empty] | 0 | 17.29 | 7 | 2.9986 | 2.7751 | 2.4902 | 2.3077 | 0.46744 | 15.5886
05/30/09 | 23:41 | 0 | 21.348 | 0 | 2 | 0 | 45.518 | 42.748 | 25.443 | 24.962 | 19.405 | 23.011 | 12.438 | 0 | 0 | 49.117 | 54.964 | 38.423 | 24.07 | 0 | 0 | 54.621 | 33.629 | [5 empty] | 0 | 14.285 | 8 | 2.9774 | 2.7549 | 2.4893 | 2.3077 | 0.44724 | 15.0212
05/30/09 | 23:42 | 0 | 21.314 | 0 | 1 | 0 | 42.267 | 43.09 | 25.362 | 24.977 | 18.356 | 22.976 | 12.355 | 0 | 0 | 49.178 | 54.954 | 38.531 | 24.036 | 0 | 0 | 54.611 | 33.596 | [5 empty] | 0 | 21.56 | 9 | 2.9919 | 2.7688 | 2.4899 | 2.3077 | 0.46108 | 15.4107
05/30/09 | 23:43 | 0 | 21.338 | 1 | 1 | 0 | 39.284 | 41.023 | 25.458 | 24.999 | 24.47 | 22.976 | 12.428 | 0 | 0 | 49.178 | 54.931 | 38.485 | 24.036 | 0 | 0 | 54.588 | 33.572 | [5 empty] | 0 | 9.652 | 10 | 2.9846 | 2.7618 | 2.4896 | 2.3077 | 0.45416 | 15.2165
05/30/09 | 23:44 | 0 | 21.27 | 0 | 1 | 0 | 46.608 | 44.498 | 25.578 | 25.048 | 15.986 | 22.976 | 12.378 | 1 | 0 | 49.155 | 54.954 | 38.437 | 24.036 | 0 | 0 | 54.611 | 33.527 | [5 empty] | 0 | 24.789 | 11 | 2.9774 | 2.7549 | 2.4893 | 2.3077 | 0.44724 | 15.0212
05/30/09 | 23:45 | 0 | 21.314 | 0 | 2 | 0 | 34.749 | 40.176 | 25.772 | 25.097 | 26.252 | 22.976 | 12.403 | 0 | 0 | 49.199 | 54.954 | 38.461 | 24.036 | 0 | 0 | 54.611 | 33.596 | [5 empty] | 21.294 | 12.7 | 12 | 2.9846 | 2.7618 | 2.4896 | 2.3077 | 0.45416 | 15.2165
05/30/09 | 23:46 | 0 | 21.314 | 0 | 1 | 0 | 49.957 | 44.844 | 26.036 | 25.168 | 17.937 | 22.976 | 12.428 | 1 | 0 | 49.222 | 54.931 | 38.461 | 24.036 | 0 | 0 | 54.588 | 33.596 | [5 empty] | 0 | 19.861 | 13 | 2.9846 | 2.7618 | 2.4896 | 2.3077 | 0.45416 | 15.2165
05/30/09 | 23:47 | 1 | 21.294 | 0 | 1 | 0 | 38.062 | 40.645 | 26.301 | 25.362 | 24.999 | 23.001 | 12.403 | 0 | 0 | 49.246 | 54.954 | 38.602 | 24.06 | 0 | 0 | 54.565 | 33.62 | [5 empty] | 0 | 17.481 | 14 | 3.0059 | 2.7821 | 2.4905 | 2.3077 | 0.47436 | 15.7811
05/30/09 | 23:48 | 0 | 21.294 | 0 | 1 | 0 | 45.439 | 42.925 | 26.686 | 25.578 | 21.436 | 22.93 | 12.403 | 1 | 0 | 49.269 | 54.931 | 38.531 | 24.014 | 0 | 0 | 54.588 | 33.62 | [5 empty] | 0 | 11.414 | 15 | 3.0242 | 2.7995 | 2.4912 | 2.3077 | 0.4918 | 16.262
05/30/09 | 23:49 | 0 | 21.314 | 0 | 1 | 0 | 43.348 | 43.396 | 27.025 | 25.867 | 15.762 | 22.976 | 12.33 | 0 | 0 | 49.269 | 54.954 | 38.72 | 24.014 | 0 | 0 | 54.565 | 33.62 | [5 empty] | 0 | 22.753 | 16 | 3.0036 | 2.7798 | 2.4904 | 2.3077 | 0.47215 | 15.7196
05/30/09 | 23:50 | 0 | 21.314 | 0 | 2 | 0 | 37.512 | 40.494 | 27.373 | 26.098 | 27.782 | 22.893 | 12.267 | 1 | 0 | 49.192 | 54.877 | 38.71 | 23.977 | 0 | 0 | 54.488 | 33.562 | [5 empty] | 0 | 9.819 | 17 | 3.0036 | 2.7798 | 2.4904 | 2.3077 | 0.47215 | 15.7196
05/30/09 | 23:51 | 0 | 21.302 | 0 | 1 | 0 | 49.255 | 45.082 | 27.731 | 26.502 | 16.363 | 22.913 | 12.338 | 1 | 0 | 49.278 | 54.943 | 38.87 | 24.045 | 0 | 0 | 54.53 | 33.629 | [5 empty] | 0 | 21.83 | 18 | 3.0181 | 2.7937 | 2.491 | 2.3077 | 0.48599 | 16.1023
05/30/09 | 23:52 | 0 | 21.277 | 0 | 1 | 0 | 36.66 | 40.585 | 28.02 | 26.841 | 26.887 | 22.962 | 12.338 | 0 | 0 | 49.255 | 54.943 | 39.011 | 24.021 | 0 | 0 | 54.6 | 33.653 | [5 empty] | 0 | 15.941 | 19 | 3.0036 | 2.7798 | 2.4904 | 2.3077 | 0.47215 | 15.7196
05/30/09 | 23:53 | 0 | 21.302 | 0 | 1 | 0 | 48.958 | 44.133 | 28.356 | 27.128 | 19.993 | 22.937 | 12.288 | 1 | 0 | 49.302 | 54.919 | 39.105 | 24.021 | 0 | 0 | 54.6 | 33.653 | [5 empty] | 0 | 8.764 | 20 | 3.0344 | 2.8092 | 2.4917 | 2.3077 | 0.50149 | 16.5266
05/30/09 | 23:54 | 0 | 21.277 | 0 | 1 | 0 | 43.382 | 43.616 | 28.574 | 27.441 | 16.363 | 22.937 | 12.338 | 0 | 0 | 49.255 | 54.943 | 39.363 | 24.021 | 0 | 0 | 54.576 | 33.653 | [5 empty] | 0 | 23.897 | 21 | 3.005 | 2.7812 | 2.4905 | 2.3077 | 0.47353 | 15.758
05/30/09 | 23:55 | 0 | 21.248 | 0 | 1 | 0 | 36.514 | 40.839 | 28.881 | 27.75 | 28.64 | 22.932 | 12.232 | 1 | 0 | 49.206 | 54.915 | 39.428 | 23.991 | 0 | 0 | 54.525 | 33.601 | [5 empty] | 0 | 12.441 | 22 | 3.0257 | 2.8009 | 2.4913 | 2.3077 | 0.49319 | 16.2999
05/30/09 | 23:56 | 0 | 21.248 | 0 | 1 | 0 | 51.888 | 45.812 | 29.17 | 27.991 | 17.964 | 22.932 | 12.333 | 0 | 0 | 49.25 | 54.915 | 39.547 | 23.967 | 0 | 0 | 54.525 | 33.601 | [5 empty] | 0 | 23.469 | 23 | 3.005 | 2.7812 | 2.4919 | 2.3077 | 0.47353 | 15.758
05/30/09 | 23:57 | 0 | 21.277 | 0 | 2 | 0 | 40.726 | 42.442 | 29.418 | 28.285 | 22.913 | 22.986 | 12.262 | 1 | 0 | 49.211 | 54.943 | 39.81 | 24.021 | 0 | 0 | 54.506 | 33.677 | [5 empty] | 681.3145 | 9.2982 | 24 | 1.937 | 1.766 | 2.4905 | 2.3077 | -0.5417 | -27.9659
05/30/09 | 23:58 | 1 | 21.272 | 0 | 1 | 0 | 39.382 | 41.686 | 29.678 | 28.52 | 25.46 | 23.003 | 12.207 | 0 | 0 | 49.206 | 54.915 | 39.875 | 23.991 | 0 | 0 | 54.478 | 33.625 | [5 empty] | 0 | 0 | 25 | 6.5964 | 6.195 | 2.4472 | 2.3077 | 3.8873 | 58.9307
05/30/09 | 23:59 | 0 | 21.272 | 0 | 0 | 0 | 52.254 | 46.293 | 29.918 | 28.785 | 18.283 | 22.979 | 12.333 | 1 | 0 | 49.206 | 54.915 | 40.016 | 23.991 | 0 | 0 | 54.434 | 33.649 | [5 empty] | #REF! | #VALUE! | 0 | #VALUE! | #VALUE! | 2.636 | 2.3077 | #VALUE! | #VALUE!
05/31/09 | 0:00 | 0 | 21.248 | 0 | 1 | 0 | 40.767 | 42.743 | 30.207 | 28.979 | 22.643 | 22.957 | 12.355 | 0 | 0 | 49.159 | 54.891 | 40.322 | 23.991 | 0 | 0 | 54.434 | 33.649
05/30/09 | 1441 | 32 | 21.2911 | 0.16 | 677 | 7 | 36.9338 |  |  | 27.6356 | 19.2077 | 23.9544 | 16.0007 | 73 | 3 |  |  |  | 24.3455 | 2 | 0 |  |  | 10.568 | 4:09 | 21.26 | 12:15 | 10.692 | #REF!
|  | 1 | [29 empty] | #VALUE! | #VALUE! |  | 8 | #VALUE! | #VALUE!