## Therm118
Windmill Logger - THERMAL2.IMS
File opened at 00:00:01 Fri 26 Jun 2009
File closed at 00:00:01 Sat 27 Jun 2009
Date | Time | Boiler_Gas | Gas_MeterT | Boiler_Elec | Boiler_Flow | Boiler_Heat | Boiler_FlowT | Rads_In | Rads_Out | Boiler_Retur | Flue_Gas | Kitchen | Outside | Rain_Gauge | DHW_Coil_Hea | DHW_Coil_In | DHW_Cylinder | DHW_Coil_Out | DHW_Ambient | DHW_Flow | DHW_Heat | DHW_Out | DHW_In | OT min | t OT min | OT max | t OT max | T swing | Wtd._Meter_T | Delta T | Time Interval | T.H. Plus | W.H.L + | Total Heat | Water Ht. | Gain + | Gain + %
Days | Secs | cubic_feet | Celsius | kWh | litres | kWh | Celsius | Celsius | Celsius | Celsius | Celsius | Celsius | Celsius | events | kWh | Celsius | Celsius | Celsius | Celsius | litres | kWh | Celsius | Celsius | Celsius | hh:mm:ss | Celsius | hh:mm:ss | Kelvin | Celsius |  | Minutes | kW | kW | kW | kW | kW | %
06/26/09 | 0:00 | 0 | 23.222 | 0 | 0 | 0 | 24.666 | 25.75 | 24.232 | 24.183 | 16.235 | 24.592 | 16.209 | 0 | 0 | 56.978 | 57.763 | 47.598 | 25.774 | 0 | 0 | 55.988 | 35.995 | [5 empty] | 0 | 0.483 | 0 | 1.8763 | 1.7083 | 0.13703 | 0 | 1.7083 | 91.0469
06/26/09 | 0:01 | 0 | 23.168 | 0 | 0 | 0 | 24.634 | 25.693 | 24.2 | 24.129 | 16.152 | 24.609 | 16.152 | 0 | 0 | 56.925 | 57.733 | 47.497 | 25.742 | 0 | 0 | 55.981 | 35.964 | [5 empty] | 0 | 0.505 | 1 | 1.8929 | 1.7241 | 0.24562 | 0.10791 | 1.6162 | 85.3812
06/26/09 | 0:02 | 0 | 23.222 | 0 | 0 | 0 | 24.617 | 25.7 | 24.207 | 24.183 | 16.282 | 24.617 | 16.159 | 0 | 0 | 56.978 | 57.74 | 47.574 | 25.774 | 0 | 0 | 55.988 | 35.995 | [5 empty] | 0 | 0.434 | 2 | 1.8909 | 1.7222 | 0.24554 | 0.10791 | 1.6143 | 85.3708
06/26/09 | 0:03 | 0 | 23.222 | 0 | 1 | 0 | 24.617 | 25.654 | 24.256 | 24.136 | 16.333 | 24.57 | 16.184 | 0 | 0 | 56.978 | 57.74 | 47.598 | 25.774 | 0 | 0 | 55.942 | 35.971 | [5 empty] | 0 | 0.481 | 3 | 1.8836 | 1.7153 | 0.24524 | 0.10791 | 1.6074 | 85.3333
06/26/09 | 0:04 | 0 | 23.168 | 0 | 0 | 0 | 24.585 | 25.622 | 24.2 | 24.08 | 16.079 | 24.514 | 16.126 | 0 | 0 | 56.948 | 57.688 | 47.567 | 25.742 | 0 | 0 | 55.958 | 35.919 | [5 empty] | 0 | 0.505 | 4 | 1.9005 | 1.7313 | 0.24593 | 0.10791 | 1.6234 | 85.4197
06/26/09 | 0:05 | 0 | 23.168 | 0 | 0 | 0 | 24.585 | 25.598 | 24.224 | 24.104 | 16.202 | 24.489 | 16.177 | 0 | 0 | 56.905 | 57.71 | 47.544 | 25.718 | 0 | 0 | 55.935 | 35.94 | [5 empty] | 0 | 0.481 | 5 | 1.8857 | 1.7172 | 0.24533 | 0.10791 | 1.6093 | 85.3438
06/26/09 | 0:06 | 0 | 23.199 | 0 | 0 | 0 | 24.592 | 25.629 | 24.232 | 24.112 | 16.137 | 24.497 | 16.111 | 0 | 0 | 56.935 | 57.717 | 47.551 | 25.75 | 0 | 0 | 56.012 | 35.95 | [5 empty] | 0 | 0.48 | 6 | 1.9049 | 1.7355 | 0.2461 | 0.10791 | 1.6276 | 85.4418
06/26/09 | 0:07 | 0 | 23.168 | 0 | 0 | 0 | 24.56 | 25.598 | 24.175 | 24.08 | 16.202 | 24.44 | 16.126 | 0 | 0 | 56.925 | 57.688 | 47.497 | 25.767 | 0 | 0 | 55.958 | 35.919 | [5 empty] | 0 | 0.48 | 7 | 1.9005 | 1.7313 | 0.24593 | 0.10791 | 1.6234 | 85.4197
06/26/09 | 0:08 | 0 | 23.19 | 0 | 1 | 0 | 24.585 | 25.598 | 24.175 | 24.104 | 16.104 | 24.465 | 16.126 | 0 | 0 | 56.905 | 57.667 | 47.521 | 25.742 | 0 | 0 | 55.935 | 35.94 | [5 empty] | 0 | 0.481 | 8 | 1.9005 | 1.7313 | 0.24593 | 0.10791 | 1.6234 | 85.4197
06/26/09 | 0:09 | 0 | 23.168 | 0 | 0 | 0 | 24.538 | 25.548 | 24.151 | 24.104 | 16.054 | 24.44 | 16.028 | 0 | 0 | 56.905 | 57.667 | 47.521 | 25.742 | 0 | 0 | 55.935 | 35.94 | [5 empty] | 0 | 0.434 | 9 | 1.929 | 1.7584 | 0.24708 | 0.10791 | 1.6505 | 85.5623
06/26/09 | 0:10 | 0 | 23.19 | 0 | 0 | 0 | 24.56 | 25.548 | 24.224 | 24.104 | 16.177 | 24.416 | 16.054 | 0 | 0 | 56.882 | 57.667 | 47.521 | 25.742 | 0 | 0 | 55.935 | 35.919 | [5 empty] | 0 | 0.456 | 10 | 1.9215 | 1.7513 | 0.24678 | 0.10791 | 1.6433 | 85.5249
06/26/09 | 0:11 | 0 | 23.168 | 0 | 0 | 0 | 24.538 | 25.524 | 24.151 | 24.08 | 16.054 | 24.416 | 15.978 | 0 | 0 | 56.905 | 57.644 | 47.521 | 25.718 | 0 | 0 | 55.911 | 35.94 | [5 empty] | 0 | 0.458 | 11 | 1.9436 | 1.7723 | 0.24767 | 0.10791 | 1.6644 | 85.6334
06/26/09 | 0:12 | 0 | 23.19 | 0 | 1 | 0 | 24.514 | 25.499 | 24.2 | 24.08 | 16.054 | 24.416 | 15.905 | 0 | 0 | 56.905 | 57.667 | 47.497 | 25.742 | 0 | 0 | 55.89 | 35.94 | [5 empty] | 0 | 0.434 | 12 | 1.9649 | 1.7925 | 0.24853 | 0.10791 | 1.6846 | 85.7353
06/26/09 | 0:13 | 0 | 23.168 | 0 | 0 | 0 | 24.489 | 25.499 | 24.175 | 24.055 | 16.003 | 24.394 | 15.905 | 0 | 0 | 56.882 | 57.644 | 47.544 | 25.718 | 0 | 0 | 55.89 | 35.94 | [5 empty] | 0 | 0.434 | 13 | 1.9649 | 1.7925 | 0.24853 | 0.10791 | 1.6846 | 85.7353
06/26/09 | 0:14 | 0 | 23.168 | 0 | 0 | 0 | 24.489 | 25.477 | 24.151 | 24.08 | 16.126 | 24.416 | 15.956 | 0 | 0 | 56.859 | 57.644 | 47.474 | 25.767 | 0 | 0 | 55.89 | 35.964 | [5 empty] | 0 | 0.409 | 14 | 1.95 | 1.7784 | 0.24793 | 0.10791 | 1.6705 | 85.6643
06/26/09 | 0:15 | 0 | 23.168 | 0 | 0 | 0 | 24.489 | 25.428 | 24.2 | 24.055 | 16.079 | 24.394 | 15.956 | 0 | 0 | 56.905 | 57.644 | 47.521 | 25.718 | 0 | 0 | 55.89 | 35.919 | [5 empty] | 0 | 0.434 | 15 | 1.95 | 1.7784 | 0.24793 | 0.10791 | 1.6705 | 85.6643
06/26/09 | 0:16 | 0 | 23.138 | 0 | 1 | 0 | 24.435 | 25.374 | 24.17 | 24.001 | 15.973 | 24.34 | 15.875 | 0 | 0 | 56.832 | 57.594 | 47.516 | 25.713 | 0 | 0 | 55.839 | 35.89 | [5 empty] | 0 | 0.434 | 16 | 1.9736 | 1.8008 | 0.24889 | 0.10791 | 1.6929 | 85.7766
06/26/09 | 0:17 | 0 | 23.168 | 0 | 0 | 0 | 24.465 | 25.428 | 24.224 | 24.08 | 16.126 | 24.369 | 15.93 | 0 | 0 | 56.859 | 57.621 | 47.474 | 25.718 | 0 | 0 | 55.867 | 35.919 | [5 empty] | 0 | 0.385 | 17 | 1.9576 | 1.7856 | 0.24824 | 0.10791 | 1.6777 | 85.7007
06/26/09 | 0:18 | 0 | 23.16 | 0 | 0 | 0 | 24.435 | 25.374 | 24.195 | 24.026 | 15.973 | 24.364 | 15.9 | 0 | 0 | 56.855 | 57.594 | 47.446 | 25.737 | 0 | 0 | 55.862 | 35.866 | [5 empty] | 0 | 0.409 | 18 | 1.9663 | 1.7939 | 0.24859 | 0.10791 | 1.686 | 85.7422
06/26/09 | 0:19 | 0 | 23.19 | 0 | 0 | 0 | 24.465 | 25.404 | 24.2 | 24.08 | 16.028 | 24.394 | 15.956 | 0 | 0 | 56.882 | 57.621 | 47.497 | 25.742 | 0 | 0 | 55.89 | 35.895 | [5 empty] | 0 | 0.385 | 19 | 1.95 | 1.7784 | 0.24793 | 0.10791 | 1.6705 | 85.6643
06/26/09 | 0:20 | 0 | 23.16 | 0 | 1 | 0 | 24.364 | 25.374 | 24.146 | 24.05 | 15.9 | 24.386 | 15.875 | 0 | 0 | 56.809 | 57.571 | 47.469 | 25.713 | 0 | 0 | 55.816 | 35.842 | [5 empty] | 0 | 0.314 | 20 | 1.9736 | 1.8008 | 0.24889 | 0.10791 | 1.6929 | 85.7766
06/26/09 | 0:21 | 0 | 23.16 | 0 | 0 | 0 | 24.411 | 25.35 | 24.146 | 24.026 | 15.948 | 24.364 | 15.9 | 0 | 0 | 56.809 | 57.548 | 47.469 | 25.713 | 0 | 0 | 55.816 | 35.842 | [5 empty] | 0 | 0.385 | 21 | 1.9663 | 1.7939 | 0.24859 | 0.10791 | 1.686 | 85.7422
06/26/09 | 0:22 | 0 | 23.138 | 0 | 0 | 0 | 24.364 | 25.303 | 24.17 | 23.977 | 15.925 | 24.315 | 15.925 | 0 | 0 | 56.809 | 57.571 | 47.469 | 25.713 | 0 | 0 | 55.769 | 35.818 | [5 empty] | 0 | 0.387 | 22 | 1.959 | 1.787 | 0.2483 | 0.10791 | 1.679 | 85.7076
06/26/09 | 0:23 | 0 | 23.16 | 1 | 0 | 0 | 24.386 | 25.328 | 24.195 | 24.05 | 15.9 | 24.315 | 15.85 | 0 | 0 | 56.809 | 57.571 | 47.469 | 25.713 | 0 | 0 | 55.769 | 35.818 | [5 empty] | 0 | 0.336 | 23 | 1.9809 | 1.8077 | 0.24918 | 0.10791 | 1.6998 | 85.8107
06/26/09 | 0:24 | 0 | 23.16 | 0 | 1 | 0 | 24.364 | 25.328 | 24.17 | 24.05 | 15.85 | 24.315 | 15.875 | 0 | 0 | 56.786 | 57.548 | 47.423 | 25.688 | 0 | 0 | 55.769 | 35.842 | [5 empty] | 0 | 0.314 | 24 | 1.9736 | 1.8008 | 0.24889 | 0.10791 | 1.6929 | 85.7766
06/26/09 | 0:25 | 0 | 23.185 | 0 | 0 | 0 | 24.364 | 25.279 | 24.219 | 24.001 | 15.948 | 24.291 | 15.9 | 0 | 0 | 56.809 | 57.528 | 47.423 | 25.713 | 0 | 0 | 55.792 | 35.842 | [5 empty] | 0 | 0.363 | 25 | 1.9663 | 1.7939 | 0.24859 | 0.10791 | 1.686 | 85.7422
06/26/09 | 0:26 | 0 | 23.16 | 0 | 0 | 0 | 24.364 | 25.279 | 24.219 | 24.001 | 15.875 | 24.291 | 15.9 | 0 | 0 | 56.786 | 57.528 | 47.469 | 25.713 | 0 | 0 | 55.862 | 35.842 | [5 empty] | 0 | 0.363 | 26 | 1.9663 | 1.7939 | 0.24859 | 0.10791 | 1.686 | 85.7422
06/26/09 | 0:27 | 0 | 23.16 | 0 | 0 | 0 | 24.364 | 25.254 | 24.195 | 24.026 | 15.85 | 24.34 | 15.875 | 0 | 0 | 56.786 | 57.528 | 47.423 | 25.713 | 0 | 0 | 55.862 | 35.818 | [5 empty] | 0 | 0.338 | 27 | 1.9736 | 1.8008 | 0.24889 | 0.10791 | 1.6929 | 85.7766
06/26/09 | 0:28 | 0 | 23.16 | 0 | 1 | 0 | 24.34 | 25.254 | 24.195 | 24.026 | 15.825 | 24.34 | 15.9 | 0 | 0 | 56.786 | 57.528 | 47.423 | 25.688 | 0 | 0 | 55.862 | 35.794 | [5 empty] | 0 | 0.314 | 28 | 1.9663 | 1.7939 | 0.24859 | 0.10791 | 1.686 | 85.7422
06/26/09 | 0:29 | 0 | 23.138 | 0 | 0 | 0 | 24.315 | 25.279 | 24.219 | 24.05 | 15.8 | 24.291 | 15.875 | 0 | 0 | 56.786 | 57.528 | 47.469 | 25.688 | 0 | 0 | 55.816 | 35.794 | [5 empty] | 0 | 0.265 | 29 | 1.9736 | 1.8008 | 0.24889 | 0.10791 | 1.6929 | 85.7766
06/26/09 | 0:30 | 0 | 23.16 | 0 | 0 | 0 | 24.315 | 25.23 | 24.219 | 24.05 | 15.825 | 24.266 | 15.85 | 0 | 0 | 56.786 | 57.505 | 47.446 | 25.713 | 0 | 0 | 55.862 | 35.818 | [5 empty] | 0 | 0.265 | 30 | 1.9809 | 1.8077 | 0.24918 | 0.10791 | 1.6998 | 85.8107
06/26/09 | 0:31 | 0 | 23.126 | 0 | 0 | 0 | 24.256 | 25.195 | 24.185 | 24.016 | 15.764 | 24.207 | 15.89 | 0 | 0 | 56.734 | 57.473 | 47.39 | 25.678 | 0 | 0 | 55.783 | 35.809 | [5 empty] | 0 | 0.24 | 31 | 1.9692 | 1.7966 | 0.24871 | 0.10791 | 1.6887 | 85.756
06/26/09 | 0:32 | 0 | 23.16 | 0 | 1 | 0 | 24.291 | 25.183 | 24.219 | 23.977 | 15.8 | 24.266 | 15.875 | 0 | 0 | 56.766 | 57.482 | 47.446 | 25.713 | 0 | 0 | 55.839 | 35.866 | [5 empty] | 0 | 0.314 | 32 | 1.9736 | 1.8008 | 0.24889 | 0.10791 | 1.6929 | 85.7766
06/26/09 | 0:33 | 0 | 23.126 | 0 | 0 | 0 | 24.281 | 25.171 | 24.161 | 23.991 | 15.79 | 24.305 | 15.913 | 0 | 0 | 56.734 | 57.473 | 47.413 | 25.678 | 0 | 0 | 55.806 | 35.832 | [5 empty] | 0 | 0.29 | 33 | 1.9625 | 1.7903 | 0.24844 | 0.10791 | 1.6824 | 85.7243
06/26/09 | 0:34 | 0 | 23.126 | 0 | 0 | 0 | 24.256 | 25.149 | 24.161 | 23.967 | 15.815 | 24.232 | 15.84 | 0 | 0 | 56.711 | 57.45 | 47.369 | 25.654 | 0 | 0 | 55.806 | 35.809 | [5 empty] | 0 | 0.289 | 34 | 1.9838 | 1.8105 | 0.2493 | 0.10791 | 1.7026 | 85.8242
06/26/09 | 0:35 | 0 | 23.138 | 0 | 1 | 0 | 24.291 | 25.134 | 24.242 | 24.001 | 15.85 | 24.266 | 15.875 | 0 | 0 | 56.766 | 57.482 | 47.423 | 25.713 | 0 | 0 | 55.818 | 35.842 | [5 empty] | 0 | 0.29 | 35 | 1.9736 | 1.8008 | 0.24889 | 0.10791 | 1.6929 | 85.7766
06/26/09 | 0:36 | 0 | 23.121 | 0 | 0 | 0 | 24.273 | 25.117 | 24.202 | 24.033 | 15.832 | 24.298 | 15.857 | 0 | 0 | 56.727 | 57.468 | 47.409 | 25.696 | 0 | 0 | 55.802 | 35.825 | [5 empty] | 0 | 0.24 | 36 | 1.9788 | 1.8058 | 0.2491 | 0.10791 | 1.6979 | 85.8011
06/26/09 | 0:37 | 0 | 23.143 | 0 | 0 | 0 | 24.249 | 25.141 | 24.224 | 23.984 | 15.832 | 24.249 | 15.857 | 0 | 0 | 56.727 | 57.446 | 47.385 | 25.671 | 0 | 0 | 55.823 | 35.825 | [5 empty] | 0 | 0.265 | 37 | 1.9788 | 1.8058 | 0.2491 | 0.10791 | 1.6979 | 85.8011
06/26/09 | 0:38 | 0 | 23.143 | 0 | 0 | 0 | 24.249 | 25.092 | 24.249 | 23.984 | 15.857 | 24.273 | 15.883 | 0 | 0 | 56.75 | 57.446 | 47.362 | 25.696 | 0 | 0 | 55.823 | 35.825 | [5 empty] | 0 | 0.265 | 38 | 1.9713 | 1.7986 | 0.24879 | 0.10791 | 1.6907 | 85.7656
06/26/09 | 0:39 | 0 | 23.111 | 0 | 1 | 0 | 24.217 | 25.061 | 24.242 | 23.977 | 15.775 | 24.217 | 15.85 | 0 | 0 | 56.697 | 57.416 | 47.332 | 25.664 | 0 | 0 | 55.792 | 35.818 | [5 empty] | 0 | 0.24 | 39 | 1.9809 | 1.8077 | 0.24918 | 0.10791 | 1.6998 | 85.8107
06/26/09 | 0:40 | 0 | 23.143 | 0 | 0 | 0 | 24.249 | 25.092 | 24.224 | 24.033 | 15.857 | 24.202 | 15.857 | 0 | 0 | 56.727 | 57.423 | 47.385 | 25.696 | 0 | 0 | 55.802 | 35.849 | [5 empty] | 0 | 0.216 | 40 | 1.9788 | 1.8058 | 0.2491 | 0.10791 | 1.6979 | 85.8011
06/26/09 | 0:41 | 0 | 23.143 | 0 | 0 | 0 | 24.224 | 25.068 | 24.249 | 23.984 | 15.832 | 24.224 | 15.782 | 0 | 0 | 56.727 | 57.446 | 47.339 | 25.696 | 0 | 0 | 55.778 | 35.849 | [5 empty] | 0 | 0.24 | 41 | 2.0007 | 1.8265 | 0.24999 | 0.10791 | 1.7186 | 85.9022
06/26/09 | 0:42 | 0 | 23.089 | 0 | 1 | 0 | 24.217 | 25.061 | 24.217 | 24.026 | 15.775 | 24.266 | 15.749 | 0 | 0 | 56.677 | 57.393 | 47.355 | 25.639 | 0 | 0 | 55.748 | 35.818 | [5 empty] | 0 | 0.191 | 42 | 2.0103 | 1.8357 | 0.25038 | 0.10791 | 1.7278 | 85.9459
06/26/09 | 0:43 | 0 | 23.121 | 0 | 0 | 0 | 24.202 | 25.092 | 24.249 | 23.984 | 15.857 | 24.224 | 15.883 | 0 | 0 | 56.706 | 57.4 | 47.339 | 25.696 | 0 | 0 | 55.778 | 35.849 | [5 empty] | 0 | 0.218 | 43 | 1.9713 | 1.7986 | 0.24879 | 0.10791 | 1.6907 | 85.7656
06/26/09 | 0:44 | 0 | 23.121 | 0 | 0 | 0 | 24.202 | 25.068 | 24.224 | 24.033 | 15.807 | 24.273 | 15.782 | 0 | 0 | 56.683 | 57.4 | 47.385 | 25.696 | 0 | 0 | 55.802 | 35.801 | [5 empty] | 0 | 0.169 | 44 | 2.0007 | 1.8265 | 0.24999 | 0.10791 | 1.7186 | 85.9022
06/26/09 | 0:45 | 0 | 23.111 | 0 | 0 | 0 | 24.17 | 25.011 | 24.242 | 23.977 | 15.825 | 24.217 | 15.873 | 0 | 0 | 56.654 | 57.37 | 47.308 | 25.664 | 0 | 0 | 55.748 | 35.749 | [5 empty] | 0 | 0.193 | 45 | 1.9742 | 1.8014 | 0.24891 | 0.10791 | 1.6934 | 85.7793
06/26/09 | 0:46 | 0 | 23.121 | 0 | 1 | 0 | 24.224 | 25.021 | 24.224 | 24.033 | 15.883 | 24.249 | 15.905 | 0 | 0 | 56.661 | 57.377 | 47.339 | 25.696 | 0 | 0 | 55.708 | 35.801 | [5 empty] | 0 | 0.191 | 46 | 1.9649 | 1.7925 | 0.24853 | 0.10791 | 1.6846 | 85.7353
06/26/09 | 0:47 | 0 | 23.143 | 0 | 0 | 0 | 24.202 | 25.021 | 24.273 | 24.009 | 15.857 | 24.224 | 15.857 | 0 | 0 | 56.661 | 57.4 | 47.318 | 25.696 | 0 | 0 | 55.802 | 35.825 | [5 empty] | 0 | 0.193 | 47 | 1.9788 | 1.8058 | 0.2491 | 0.10791 | 1.6979 | 85.8011
06/26/09 | 0:48 | 0 | 23.143 | 0 | 0 | 0 | 24.202 | 25.021 | 24.273 | 24.009 | 15.832 | 24.224 | 15.807 | 0 | 0 | 56.661 | 57.354 | 47.318 | 25.696 | 0 | 0 | 55.778 | 35.849 | [5 empty] | 0 | 0.193 | 48 | 1.9934 | 1.8196 | 0.24969 | 0.10791 | 1.7117 | 85.8687
06/26/09 | 0:49 | 0 | 23.089 | 0 | 1 | 0 | 24.17 | 24.965 | 24.242 | 24.001 | 15.825 | 24.193 | 15.775 | 0 | 0 | 56.631 | 57.325 | 47.287 | 25.639 | 0 | 0 | 55.771 | 35.794 | [5 empty] | 0 | 0.169 | 49 | 2.0027 | 1.8285 | 0.25007 | 0.10791 | 1.7206 | 85.9115
06/26/09 | 0:50 | 0 | 23.111 | 0 | 0 | 0 | 24.193 | 24.965 | 24.242 | 24.001 | 15.8 | 24.193 | 15.724 | 0 | 0 | 56.631 | 57.325 | 47.287 | 25.639 | 0 | 0 | 55.792 | 35.77 | [5 empty] | 0 | 0.192 | 50 | 2.0176 | 1.8426 | 0.25067 | 0.10791 | 1.7347 | 85.9788
06/26/09 | 0:51 | 0 | 23.111 | 0 | 0 | 0 | 24.17 | 24.94 | 24.242 | 24.001 | 15.85 | 24.17 | 15.85 | 0 | 0 | 56.631 | 57.325 | 47.332 | 25.639 | 0 | 0 | 55.771 | 35.818 | [5 empty] | 0 | 0.169 | 51 | 1.9809 | 1.8077 | 0.24918 | 0.10791 | 1.6998 | 85.8107
06/26/09 | 0:52 | 0 | 23.089 | 0 | 0 | 0 | 24.146 | 24.965 | 24.242 | 24.05 | 15.825 | 24.217 | 15.775 | 0 | 0 | 56.608 | 57.325 | 47.332 | 25.639 | 0 | 0 | 55.771 | 35.818 | [5 empty] | 0 | 0.096 | 52 | 2.0027 | 1.8285 | 0.25007 | 0.10791 | 1.7206 | 85.9115
06/26/09 | 0:53 | 0 | 23.111 | 0 | 1 | 0 | 24.146 | 24.94 | 24.242 | 24.026 | 15.825 | 24.146 | 15.724 | 0 | 0 | 56.608 | 57.325 | 47.308 | 25.664 | 0 | 0 | 55.725 | 35.818 | [5 empty] | 0 | 0.12 | 53 | 2.0176 | 1.8426 | 0.25067 | 0.10791 | 1.7347 | 85.9788
06/26/09 | 0:54 | 0 | 23.111 | 0 | 0 | 0 | 24.17 | 24.891 | 24.242 | 24.026 | 15.724 | 24.17 | 15.724 | 0 | 0 | 56.542 | 57.304 | 47.264 | 25.664 | 0 | 0 | 55.725 | 35.77 | [5 empty] | 0 | 0.144 | 54 | 2.0176 | 1.8426 | 0.25067 | 0.10791 | 1.7347 | 85.9788
06/26/09 | 0:55 | 0 | 23.111 | 0 | 0 | 0 | 24.17 | 24.916 | 24.291 | 24.001 | 15.749 | 24.193 | 15.724 | 0 | 0 | 56.608 | 57.304 | 47.287 | 25.664 | 0 | 0 | 55.725 | 35.818 | [5 empty] | 0 | 0.169 | 55 | 2.0176 | 1.8426 | 0.25067 | 0.10791 | 1.7347 | 85.9788
06/26/09 | 0:56 | 0 | 23.084 | 0 | 1 | 0 | 24.143 | 24.913 | 24.239 | 23.974 | 15.747 | 24.143 | 15.649 | 0 | 0 | 56.581 | 57.254 | 47.236 | 25.637 | 0 | 0 | 55.582 | 35.792 | [5 empty] | 0 | 0.169 | 56 | 2.0394 | 1.8634 | 0.25156 | 0.10791 | 1.7554 | 86.076
06/26/09 | 0:57 | 0 | 23.114 | 0 | 0 | 0 | 24.173 | 24.943 | 24.244 | 24.053 | 15.777 | 24.219 | 15.704 | 0 | 0 | 56.588 | 57.304 | 47.311 | 25.666 | 0 | 0 | 55.61 | 35.82 | [5 empty] | 0 | 0.12 | 57 | 2.0234 | 1.8481 | 0.25091 | 0.10791 | 1.7402 | 86.0049
06/26/09 | 0:58 | 0 | 23.084 | 0 | 0 | 0 | 24.168 | 24.889 | 24.239 | 24.023 | 15.797 | 24.168 | 15.747 | 0 | 0 | 56.56 | 57.254 | 47.236 | 25.612 | 0 | 0 | 55.582 | 35.816 | [5 empty] | 0 | 0.145 | 58 | 2.0109 | 1.8362 | 0.2504 | 0.10791 | 1.7283 | 85.9486
06/26/09 | 0:59 | 0 | 23.062 | 0 | 1 | 0 | 24.143 | 24.864 | 24.264 | 23.974 | 15.822 | 24.119 | 15.747 | 0 | 0 | 56.581 | 57.254 | 47.215 | 25.612 | 0 | 0 | 55.652 | 35.816 | [5 empty] | 0 | 0.169 | 59 | 2.0109 | 1.8362 | 0.2504 | 0.10791 | 1.7283 | 85.9486
06/26/09 | 1:00 | 0 | 23.084 | 0 | 0 | 0 | 24.143 | 24.889 | 24.264 | 23.974 | 15.822 | 24.094 | 15.772 | 0 | 0 | 56.537 | 57.254 | 47.259 | 25.612 | 0 | 0 | 55.676 | 35.792 | [5 empty] | 0 | 0.169 | 60 | 2.0036 | 1.8293 | 0.2501 | 0.10791 | 1.7214 | 85.9155
06/26/09 | 1:01 | 0 | 23.052 | 0 | 0 | 0 | 24.112 | 24.857 | 24.207 | 23.967 | 15.79 | 24.112 | 15.739 | 0 | 0 | 56.508 | 57.202 | 47.206 | 25.58 | 0 | 0 | 55.645 | 35.761 | [5 empty] | 0 | 0.145 | 61 | 2.0132 | 1.8384 | 0.25049 | 0.10791 | 1.7305 | 85.9591
06/26/09 | 1:02 | 0 | 23.052 | 0 | 1 | 0 | 24.087 | 24.761 | 24.158 | 23.893 | 15.863 | 24.063 | 15.815 | 0 | 0 | 56.508 | 57.202 | 47.185 | 25.58 | 0 | 0 | 55.599 | 35.761 | [5 empty] | 0 | 0.194 | 62 | 1.9911 | 1.8174 | 0.2496 | 0.10791 | 1.7095 | 85.858
06/26/09 | 1:03 | 0 | 23.084 | 0 | 0 | 0 | 24.143 | 24.842 | 24.215 | 24.023 | 15.772 | 24.168 | 15.822 | 0 | 0 | 56.515 | 57.231 | 47.236 | 25.612 | 0 | 0 | 55.652 | 35.792 | [5 empty] | 0 | 0.12 | 63 | 1.989 | 1.8155 | 0.24951 | 0.10791 | 1.7076 | 85.8486
06/26/09 | 1:04 | 0 | 23.052 | 0 | 0 | 0 | 24.087 | 24.832 | 24.158 | 23.991 | 15.666 | 24.136 | 15.714 | 0 | 0 | 56.485 | 57.202 | 47.185 | 25.605 | 0 | 0 | 55.645 | 35.713 | [5 empty] | 0 | 0.096 | 64 | 2.0205 | 1.8454 | 0.25079 | 0.10791 | 1.7375 | 85.9919
06/26/09 | 1:05 | 0 | 23.084 | 0 | 1 | 0 | 24.119 | 24.842 | 24.264 | 23.999 | 15.724 | 24.143 | 15.649 | 0 | 0 | 56.537 | 57.211 | 47.236 | 25.612 | 0 | 0 | 55.652 | 35.744 | [5 empty] | 0 | 0.12 | 65 | 2.0394 | 1.8634 | 0.25156 | 0.10791 | 1.7554 | 86.076
06/26/09 | 1:06 | 0 | 23.052 | 0 | 0 | 0 | 24.112 | 24.81 | 24.232 | 23.991 | 15.616 | 24.183 | 15.591 | 0 | 0 | 56.485 | 57.181 | 47.185 | 25.58 | 0 | 0 | 55.622 | 35.689 | [5 empty] | 0 | 0.121 | 66 | 2.0563 | 1.8794 | 0.25224 | 0.10791 | 1.7715 | 86.1497
06/26/09 | 1:07 | 0 | 23.038 | 0 | 0 | 0 | 24.143 | 24.842 | 24.264 | 23.999 | 15.649 | 24.215 | 15.624 | 0 | 0 | 56.515 | 57.211 | 47.168 | 25.637 | 0 | 0 | 55.652 | 35.675 | [5 empty] | 0 | 0.144 | 67 | 2.0467 | 1.8703 | 0.25185 | 0.10791 | 1.7624 | 86.1079
06/26/09 | 1:08 | 0 | 23.052 | 0 | 1 | 0 | 24.087 | 24.81 | 24.256 | 23.991 | 15.616 | 24.207 | 15.518 | 0 | 0 | 56.462 | 57.181 | 47.185 | 25.58 | 0 | 0 | 55.645 | 35.667 | [5 empty] | 0 | 0.096 | 68 | 2.0776 | 1.8996 | 0.2531 | 0.10791 | 1.7917 | 86.2408
06/26/09 | 1:09 | 0 | 23.084 | 0 | 0 | 0 | 24.119 | 24.818 | 24.264 | 23.999 | 15.576 | 24.239 | 15.551 | 0 | 0 | 56.515 | 57.165 | 47.215 | 25.637 | 0 | 0 | 55.629 | 35.698 | [5 empty] | 0 | 0.12 | 69 | 2.0679 | 1.8905 | 0.25271 | 0.10791 | 1.7826 | 86.1999
06/26/09 | 1:10 | 0 | 23.052 | 0 | 0 | 0 | 24.063 | 24.786 | 24.207 | 24.014 | 15.518 | 24.256 | 15.468 | 0 | 0 | 56.462 | 57.181 | 47.138 | 25.605 | 0 | 0 | 55.622 | 35.689 | [5 empty] | 0 | 0.049 | 70 | 2.0921 | 1.9135 | 0.25369 | 0.10791 | 1.8055 | 86.3022
06/26/09 | 1:11 | 0 | 23.03 | 0 | 1 | 0 | 24.087 | 24.786 | 24.207 | 23.991 | 15.518 | 24.278 | 15.543 | 0 | 0 | 56.439 | 57.135 | 47.161 | 25.58 | 0 | 0 | 55.599 | 35.689 | [5 empty] | 0 | 0.096 | 71 | 2.0703 | 1.8927 | 0.25281 | 0.10791 | 1.7848 | 86.2099
06/26/09 | 1:12 | 0 | 23.052 | 0 | 0 | 0 | 24.087 | 24.786 | 24.256 | 23.967 | 15.543 | 24.256 | 15.566 | 0 | 0 | 56.462 | 57.135 | 47.185 | 25.58 | 0 | 0 | 55.552 | 35.667 | [5 empty] | 0 | 0.12 | 72 | 2.0636 | 1.8863 | 0.25253 | 0.10791 | 1.7784 | 86.1811
06/26/09 | 1:13 | 0 | 23.062 | 0 | 0 | 0 | 24.119 | 24.842 | 24.288 | 23.974 | 15.599 | 24.31 | 15.526 | 0 | 0 | 56.492 | 57.142 | 47.192 | 25.612 | 0 | 0 | 55.629 | 35.72 | [5 empty] | 0 | 0.145 | 73 | 2.0752 | 1.8974 | 0.25301 | 0.10791 | 1.7895 | 86.231
06/26/09 | 1:14 | 0 | 23.052 | 0 | 1 | 0 | 24.112 | 24.786 | 24.232 | 24.014 | 15.518 | 24.327 | 15.518 | 0 | 0 | 56.439 | 57.113 | 47.161 | 25.605 | 0 | 0 | 55.599 | 35.713 | [5 empty] | 0 | 0.098 | 74 | 2.0776 | 1.8996 | 0.2531 | 0.10791 | 1.7917 | 86.2408
06/26/09 | 1:15 | 0 | 23.03 | 0 | 0 | 0 | 24.087 | 24.786 | 24.256 | 23.991 | 15.543 | 24.327 | 15.566 | 0 | 0 | 56.439 | 57.113 | 47.138 | 25.58 | 0 | 0 | 55.529 | 35.689 | [5 empty] | 0 | 0.096 | 75 | 2.0636 | 1.8863 | 0.25253 | 0.10791 | 1.7784 | 86.1811
06/26/09 | 1:16 | 0 | 23.082 | 0 | 0 | 0 | 24.141 | 24.791 | 24.308 | 24.021 | 15.571 | 24.357 | 15.548 | 0 | 0 | 56.469 | 57.119 | 47.166 | 25.634 | 0 | 0 | 55.536 | 35.696 | [5 empty] | 0 | 0.12 | 76 | 2.0688 | 1.8913 | 0.25275 | 0.10791 | 1.7834 | 86.2036
06/26/09 | 1:17 | 0 | 23.05 | 0 | 1 | 0 | 24.085 | 24.759 | 24.3 | 23.989 | 15.516 | 24.325 | 15.49 | 0 | 0 | 56.439 | 57.09 | 47.136 | 25.578 | 0 | 0 | 55.505 | 35.665 | [5 empty] | 0 | 0.096 | 77 | 2.0857 | 1.9074 | 0.25343 | 0.10791 | 1.7995 | 86.2753
06/26/09 | 1:18 | 0 | 23.06 | 0 | 0 | 0 | 24.141 | 24.791 | 24.237 | 23.947 | 15.448 | 24.381 | 15.473 | 0 | 0 | 56.469 | 57.119 | 47.145 | 25.61 | 0 | 0 | 55.559 | 35.672 | [5 empty] | 0 | 0.194 | 78 | 2.0907 | 1.9121 | 0.25363 | 0.10791 | 1.8042 | 86.2961
06/26/09 | 1:19 | 0 | 23.06 | 0 | 0 | 0 | 24.116 | 24.766 | 24.261 | 24.043 | 15.498 | 24.406 | 15.448 | 0 | 0 | 56.446 | 57.119 | 47.189 | 25.61 | 0 | 0 | 55.512 | 35.696 | [5 empty] | 0 | 0.073 | 79 | 2.0979 | 1.919 | 0.25393 | 0.10791 | 1.8111 | 86.3265
06/26/09 | 1:20 | 0 | 23.082 | 0 | 1 | 0 | 24.116 | 24.766 | 24.308 | 24.021 | 15.571 | 24.357 | 15.523 | 0 | 0 | 56.469 | 57.097 | 47.189 | 25.61 | 0 | 0 | 55.536 | 35.696 | [5 empty] | 0 | 0.095 | 80 | 2.0761 | 1.8982 | 0.25304 | 0.10791 | 1.7903 | 86.2347
06/26/09 | 1:21 | 0 | 23.028 | 0 | 0 | 0 | 24.085 | 24.783 | 24.254 | 23.964 | 15.44 | 24.325 | 15.44 | 0 | 0 | 56.416 | 57.067 | 47.115 | 25.578 | 0 | 0 | 55.461 | 35.689 | [5 empty] | 0 | 0.121 | 81 | 2.1003 | 1.9212 | 0.25402 | 0.10791 | 1.8133 | 86.3362
06/26/09 | 1:22 | 0 | 23.082 | 0 | 0 | 0 | 24.116 | 24.815 | 24.286 | 24.067 | 15.596 | 24.357 | 15.473 | 0 | 0 | 56.446 | 57.097 | 47.166 | 25.61 | 0 | 0 | 55.536 | 35.742 | [5 empty] | 0 | 0.049 | 82 | 2.0907 | 1.9121 | 0.25363 | 0.10791 | 1.8042 | 86.2961
06/26/09 | 1:23 | 0 | 23.05 | 0 | 1 | 0 | 24.06 | 24.759 | 24.229 | 23.989 | 15.44 | 24.349 | 15.392 | 0 | 0 | 56.394 | 57.067 | 47.136 | 25.578 | 0 | 0 | 55.482 | 35.689 | [5 empty] | 0 | 0.071 | 83 | 2.1142 | 1.9345 | 0.25459 | 0.10791 | 1.8266 | 86.3938
06/26/09 | 1:24 | 0 | 23.082 | 0 | 0 | 0 | 24.141 | 24.766 | 24.332 | 24.043 | 15.498 | 24.406 | 15.4 | 0 | 0 | 56.403 | 57.097 | 47.145 | 25.61 | 0 | 0 | 55.536 | 35.72 | [5 empty] | 0 | 0.098 | 84 | 2.1119 | 1.9323 | 0.25449 | 0.10791 | 1.8244 | 86.3843
06/26/09 | 1:25 | 0 | 23.06 | 0 | 0 | 0 | 24.116 | 24.766 | 24.308 | 24.067 | 15.448 | 24.43 | 15.425 | 0 | 0 | 56.403 | 57.097 | 47.166 | 25.61 | 0 | 0 | 55.512 | 35.72 | [5 empty] | 0 | 0.049 | 85 | 2.1046 | 1.9254 | 0.2542 | 0.10791 | 1.8174 | 86.3543
06/26/09 | 1:26 | 0 | 23.028 | 0 | 1 | 0 | 24.109 | 24.759 | 24.254 | 23.989 | 15.415 | 24.276 | 15.317 | 0 | 0 | 56.327 | 57.044 | 47.068 | 25.529 | 0 | 0 | 55.461 | 35.689 | [5 empty] | 0 | 0.12 | 86 | 2.1361 | 1.9553 | 0.25547 | 0.10791 | 1.8473 | 86.4824
06/26/09 | 1:27 | 0 | 23.003 | 0 | 0 | 0 | 24.085 | 24.783 | 24.254 | 23.989 | 15.219 | 24.374 | 15.244 | 0 | 0 | 56.373 | 57.021 | 47.091 | 25.578 | 0 | 0 | 55.438 | 35.71 | [5 empty] | 0 | 0.096 | 87 | 2.1573 | 1.9755 | 0.25633 | 0.10791 | 1.8675 | 86.5668
06/26/09 | 1:28 | 0 | 23.05 | 0 | 0 | 0 | 24.085 | 24.759 | 24.276 | 23.989 | 15.144 | 24.325 | 15.219 | 0 | 0 | 56.394 | 57.044 | 47.136 | 25.578 | 0 | 0 | 55.505 | 35.689 | [5 empty] | 0 | 0.096 | 88 | 2.1646 | 1.9824 | 0.25663 | 0.10791 | 1.8745 | 86.5954
06/26/09 | 1:29 | 0 | 23.05 | 0 | 1 | 0 | 24.085 | 24.734 | 24.254 | 24.036 | 15.219 | 24.325 | 15.267 | 0 | 0 | 56.373 | 57.021 | 47.115 | 25.578 | 0 | 0 | 55.461 | 35.665 | [5 empty] | 0 | 0.049 | 89 | 2.1506 | 1.9691 | 0.25606 | 0.10791 | 1.8612 | 86.5404
06/26/09 | 1:30 | 0 | 23.028 | 0 | 0 | 0 | 24.085 | 24.734 | 24.276 | 24.011 | 15.194 | 24.349 | 15.244 | 0 | 0 | 56.373 | 57.021 | 47.068 | 25.578 | 0 | 0 | 55.482 | 35.665 | [5 empty] | 0 | 0.074 | 90 | 2.1573 | 1.9755 | 0.25633 | 0.10791 | 1.8675 | 86.5668
06/26/09 | 1:31 | 0 | 23.082 | 0 | 1 | 0 | 24.092 | 24.72 | 24.261 | 24.067 | 15.325 | 24.43 | 15.523 | 0 | 0 | 56.403 | 57.051 | 47.145 | 25.61 | 0 | 0 | 55.512 | 35.672 | [5 empty] | 0 | 0.025 | 91 | 2.0761 | 1.8982 | 0.25304 | 0.10791 | 1.7903 | 86.2347
06/26/09 | 1:32 | 0 | 23.06 | 0 | 0 | 0 | 24.092 | 24.766 | 24.286 | 24.067 | 15.299 | 24.357 | 15.498 | 0 | 0 | 56.38 | 57.051 | 47.122 | 25.61 | 0 | 0 | 55.468 | 35.672 | [5 empty] | 0 | 0.025 | 92 | 2.0834 | 1.9052 | 0.25334 | 0.10791 | 1.7972 | 86.2655
06/26/09 | 1:33 | 0 | 23.05 | 0 | 0 | 0 | 24.085 | 24.734 | 24.276 | 24.011 | 15.267 | 24.325 | 15.465 | 0 | 0 | 56.35 | 57.001 | 47.091 | 25.553 | 0 | 0 | 55.461 | 35.641 | [5 empty] | 0 | 0.074 | 93 | 2.093 | 1.9143 | 0.25373 | 0.10791 | 1.8064 | 86.3058
06/26/09 | 1:34 | 0 | 23.028 | 0 | 1 | 0 | 24.085 | 24.734 | 24.276 | 24.011 | 15.317 | 24.3 | 15.415 | 0 | 0 | 56.35 | 57.001 | 47.068 | 25.602 | 0 | 0 | 55.438 | 35.641 | [5 empty] | 0 | 0.074 | 94 | 2.1076 | 1.9281 | 0.25432 | 0.10791 | 1.8202 | 86.3663
06/26/09 | 1:35 | 0 | 23.028 | 1 | 0 | 0 | 24.085 | 24.71 | 24.254 | 23.989 | 15.342 | 24.374 | 15.538 | 0 | 0 | 56.35 | 57.001 | 47.091 | 25.602 | 0 | 0 | 55.438 | 35.665 | [5 empty] | 0 | 0.096 | 95 | 2.0717 | 1.8941 | 0.25287 | 0.10791 | 1.7862 | 86.2161
06/26/09 | 1:36 | 0 | 23.035 | 0 | 0 | 0 | 24.07 | 24.695 | 24.261 | 23.996 | 15.327 | 24.335 | 15.475 | 0 | 0 | 56.337 | 56.964 | 47.054 | 25.588 | 0 | 0 | 55.447 | 35.627 | [5 empty] | 0 | 0.074 | 96 | 2.0901 | 1.9115 | 0.25361 | 0.10791 | 1.8036 | 86.2937
06/26/09 | 1:37 | 0 | 23.003 | 0 | 1 | 0 | 24.038 | 24.663 | 24.254 | 23.964 | 15.319 | 24.327 | 15.392 | 0 | 0 | 56.284 | 56.912 | 47 | 25.531 | 0 | 0 | 55.393 | 35.62 | [5 empty] | 0 | 0.074 | 97 | 2.1142 | 1.9345 | 0.25459 | 0.10791 | 1.8266 | 86.3938
06/26/09 | 1:38 | 0 | 23.035 | 0 | 0 | 0 | 24.07 | 24.72 | 24.239 | 24.021 | 15.45 | 24.335 | 15.5 | 0 | 0 | 56.314 | 56.941 | 47.077 | 25.563 | 0 | 0 | 55.424 | 35.627 | [5 empty] | 0 | 0.049 | 98 | 2.0828 | 1.9046 | 0.25331 | 0.10791 | 1.7967 | 86.263
06/26/09 | 1:39 | 0 | 23.003 | 0 | 1 | 0 | 24.014 | 24.641 | 24.229 | 23.964 | 15.418 | 24.327 | 15.392 | 0 | 0 | 56.238 | 56.889 | 47.024 | 25.531 | 0 | 0 | 55.37 | 35.596 | [5 empty] | 0 | 0.05 | 99 | 2.1142 | 1.9345 | 0.25459 | 0.10791 | 1.8266 | 86.3938
06/26/09 | 1:40 | 0 | 23.035 | 0 | 0 | 0 | 24.045 | 24.695 | 24.261 | 23.974 | 15.45 | 24.335 | 15.5 | 0 | 0 | 56.314 | 56.941 | 47.077 | 25.563 | 0 | 0 | 55.424 | 35.651 | [5 empty] | 0 | 0.071 | 100 | 2.0828 | 1.9046 | 0.25331 | 0.10791 | 1.7967 | 86.263
06/26/09 | 1:41 | 0 | 22.981 | 0 | 0 | 0 | 24.014 | 24.688 | 24.229 | 23.964 | 15.392 | 24.303 | 15.418 | 0 | 0 | 56.261 | 56.912 | 47.024 | 25.507 | 0 | 0 | 55.417 | 35.62 | [5 empty] | 0 | 0.05 | 101 | 2.1067 | 1.9273 | 0.25428 | 0.10791 | 1.8194 | 86.3627
06/26/09 | 1:42 | 0 | 23.003 | 0 | 1 | 0 | 24.038 | 24.688 | 24.207 | 24.014 | 15.392 | 24.303 | 15.367 | 0 | 0 | 56.238 | 56.889 | 46.909 | 25.556 | 0 | 0 | 55.393 | 35.596 | [5 empty] | 0 | 0.024 | 102 | 2.1215 | 1.9414 | 0.25488 | 0.10791 | 1.8335 | 86.4235
06/26/09 | 1:43 | 0 | 22.981 | 0 | 0 | 0 | 24.038 | 24.663 | 24.229 | 23.964 | 15.392 | 24.327 | 15.367 | 0 | 0 | 56.261 | 56.912 | 47.024 | 25.531 | 0 | 0 | 55.393 | 35.572 | [5 empty] | 0 | 0.074 | 103 | 2.1215 | 1.9414 | 0.25488 | 0.10791 | 1.8335 | 86.4235
06/26/09 | 1:44 | 0 | 23.003 | 0 | 0 | 0 | 24.038 | 24.663 | 24.229 | 23.964 | 15.443 | 24.303 | 15.516 | 0 | 0 | 56.261 | 56.866 | 47 | 25.531 | 0 | 0 | 55.417 | 35.572 | [5 empty] | 0 | 0.074 | 104 | 2.0781 | 1.9002 | 0.25312 | 0.10791 | 1.7923 | 86.2433
06/26/09 | 1:45 | 0 | 23.003 | 0 | 1 | 0 | 24.038 | 24.641 | 24.254 | 23.942 | 15.616 | 24.278 | 15.616 | 0 | 0 | 56.261 | 56.866 | 46.956 | 25.531 | 0 | 0 | 55.438 | 35.572 | [5 empty] | 0 | 0.096 | 105 | 2.049 | 1.8725 | 0.25194 | 0.10791 | 1.7646 | 86.1181
06/26/09 | 1:46 | 0 | 23.003 | 0 | 0 | 0 | 24.038 | 24.641 | 24.229 | 23.942 | 15.639 | 24.254 | 15.664 | 0 | 0 | 56.261 | 56.866 | 47.024 | 25.531 | 0 | 0 | 55.438 | 35.62 | [5 empty] | 0 | 0.096 | 106 | 2.035 | 1.8592 | 0.25138 | 0.10791 | 1.7513 | 86.0567
06/26/09 | 1:47 | 0 | 23.003 | 0 | 1 | 0 | 24.014 | 24.663 | 24.207 | 23.989 | 15.591 | 24.254 | 15.541 | 0 | 0 | 56.261 | 56.866 | 47 | 25.531 | 0 | 0 | 55.417 | 35.62 | [5 empty] | 0 | 0.025 | 107 | 2.0709 | 1.8933 | 0.25283 | 0.10791 | 1.7853 | 86.2123
06/26/09 | 1:48 | 0 | 22.981 | 0 | 0 | 0 | 24.014 | 24.663 | 24.207 | 23.989 | 15.591 | 24.183 | 15.468 | 0 | 0 | 56.238 | 56.866 | 46.977 | 25.507 | 0 | 0 | 55.417 | 35.572 | [5 empty] | 0 | 0.025 | 108 | 2.0921 | 1.9135 | 0.25369 | 0.10791 | 1.8055 | 86.3022
06/26/09 | 1:49 | 0 | 23.003 | 0 | 0 | 0 | 24.038 | 24.663 | 24.207 | 23.989 | 15.541 | 24.207 | 15.49 | 0 | 0 | 56.238 | 56.866 | 46.977 | 25.531 | 0 | 0 | 55.438 | 35.596 | [5 empty] | 0 | 0.049 | 109 | 2.0857 | 1.9074 | 0.25343 | 0.10791 | 1.7995 | 86.2753
06/26/09 | 1:50 | 0 | 23.003 | 0 | 1 | 0 | 24.038 | 24.641 | 24.229 | 23.942 | 15.566 | 24.183 | 15.468 | 0 | 0 | 56.216 | 56.846 | 46.933 | 25.531 | 0 | 0 | 55.393 | 35.62 | [5 empty] | 0 | 0.096 | 110 | 2.0921 | 1.9135 | 0.25369 | 0.10791 | 1.8055 | 86.3022
06/26/09 | 1:51 | 0 | 22.981 | 0 | 0 | 0 | 24.038 | 24.641 | 24.183 | 23.989 | 15.541 | 24.183 | 15.541 | 0 | 0 | 56.238 | 56.846 | 46.977 | 25.531 | 0 | 0 | 55.37 | 35.62 | [5 empty] | 0 | 0.049 | 111 | 2.0709 | 1.8933 | 0.25283 | 0.10791 | 1.7853 | 86.2123
06/26/09 | 1:52 | 0 | 22.981 | 0 | 1 | 0 | 24.038 | 24.641 | 24.229 | 23.942 | 15.566 | 24.158 | 15.468 | 0 | 0 | 56.238 | 56.846 | 46.933 | 25.531 | 0 | 0 | 55.323 | 35.62 | [5 empty] | 0 | 0.096 | 112 | 2.0921 | 1.9135 | 0.25369 | 0.10791 | 1.8055 | 86.3022
06/26/09 | 1:53 | 0 | 23.003 | 0 | 0 | 0 | 24.038 | 24.641 | 24.207 | 23.964 | 15.49 | 24.183 | 15.392 | 0 | 0 | 56.195 | 56.823 | 46.933 | 25.531 | 0 | 0 | 55.279 | 35.572 | [5 empty] | 0 | 0.074 | 113 | 2.1142 | 1.9345 | 0.25459 | 0.10791 | 1.8266 | 86.3938
06/26/09 | 1:54 | 0 | 23.003 | 0 | 0 | 0 | 24.038 | 24.641 | 24.207 | 23.964 | 15.443 | 24.158 | 15.392 | 0 | 0 | 56.172 | 56.823 | 46.956 | 25.507 | 0 | 0 | 55.256 | 35.572 | [5 empty] | 0 | 0.074 | 114 | 2.1142 | 1.9345 | 0.25459 | 0.10791 | 1.8266 | 86.3938
06/26/09 | 1:55 | 0 | 22.981 | 0 | 1 | 0 | 24.014 | 24.663 | 24.207 | 23.989 | 15.418 | 24.134 | 15.345 | 0 | 0 | 56.216 | 56.823 | 46.863 | 25.507 | 0 | 0 | 55.279 | 35.596 | [5 empty] | 0 | 0.025 | 115 | 2.1279 | 1.9475 | 0.25514 | 0.10791 | 1.8396 | 86.4495
06/26/09 | 1:56 | 0 | 22.967 | 0 | 0 | 0 | 23.974 | 24.649 | 24.193 | 23.928 | 15.478 | 24.143 | 15.352 | 0 | 0 | 56.179 | 56.784 | 46.916 | 25.492 | 0 | 0 | 55.286 | 35.581 | [5 empty] | 0 | 0.046 | 116 | 2.1259 | 1.9456 | 0.25506 | 0.10791 | 1.8377 | 86.4413
06/26/09 | 1:57 | 0 | 22.967 | 0 | 1 | 0 | 23.974 | 24.624 | 24.215 | 23.928 | 15.551 | 24.094 | 15.402 | 0 | 0 | 56.179 | 56.807 | 46.916 | 25.492 | 0 | 0 | 55.239 | 35.533 | [5 empty] | 0 | 0.046 | 117 | 2.1113 | 1.9317 | 0.25447 | 0.10791 | 1.8238 | 86.3819
06/26/09 | 1:58 | 0 | 22.942 | 0 | 0 | 0 | 24.023 | 24.624 | 24.168 | 23.95 | 15.526 | 24.119 | 15.352 | 0 | 0 | 56.202 | 56.761 | 46.872 | 25.541 | 0 | 0 | 55.216 | 35.533 | [5 empty] | 0 | 0.073 | 118 | 2.1259 | 1.9456 | 0.25506 | 0.10791 | 1.8377 | 86.4413
06/26/09 | 1:59 | 0 | 22.935 | 0 | 0 | 0 | 23.991 | 24.57 | 24.136 | 23.918 | 15.468 | 24.087 | 15.319 | 0 | 0 | 56.126 | 56.731 | 46.916 | 25.541 | 0 | 0 | 55.239 | 35.51 | [5 empty] | 0 | 0.073 | 119 | 2.1355 | 1.9547 | 0.25545 | 0.10791 | 1.8468 | 86.48
06/26/09 | 2:00 | 0 | 22.935 | 0 | 1 | 0 | 23.967 | 24.57 | 24.161 | 23.918 | 15.42 | 24.087 | 15.345 | 0 | 0 | 56.126 | 56.731 | 46.886 | 25.485 | 0 | 0 | 55.165 | 35.526 | [5 empty] | 0 | 0.049 | 120 | 2.1279 | 1.9475 | 0.25514 | 0.10791 | 1.8396 | 86.4495
06/26/09 | 2:01 | 0 | 22.957 | 0 | 0 | 0 | 23.991 | 24.57 | 24.183 | 23.942 | 15.395 | 24.087 | 15.297 | 0 | 0 | 56.15 | 56.754 | 46.863 | 25.485 | 0 | 0 | 55.165 | 35.526 | [5 empty] | 0 | 0.049 | 121 | 2.1419 | 1.9608 | 0.25571 | 0.10791 | 1.8529 | 86.5057
06/26/09 | 2:02 | 0 | 22.957 | 0 | 1 | 0 | 23.991 | 24.57 | 24.183 | 23.918 | 15.319 | 24.063 | 15.319 | 0 | 0 | 56.126 | 56.731 | 46.886 | 25.485 | 0 | 0 | 55.209 | 35.55 | [5 empty] | 0 | 0.073 | 122 | 2.1355 | 1.9547 | 0.25545 | 0.10791 | 1.8468 | 86.48
06/26/09 | 2:03 | 0 | 22.967 | 0 | 0 | 0 | 23.974 | 24.624 | 24.215 | 23.928 | 15.279 | 24.094 | 15.254 | 0 | 0 | 56.156 | 56.761 | 46.916 | 25.492 | 0 | 0 | 55.216 | 35.581 | [5 empty] | 0 | 0.046 | 123 | 2.1544 | 1.9727 | 0.25622 | 0.10791 | 1.8648 | 86.5554
06/26/09 | 2:04 | 0 | 22.935 | 0 | 1 | 0 | 23.918 | 24.57 | 24.136 | 23.918 | 15.123 | 24.063 | 15.196 | 0 | 0 | 56.103 | 56.711 | 46.863 | 25.485 | 0 | 0 | 55.186 | 35.526 | [5 empty] | 0 | 0 | 124 | 2.1713 | 1.9887 | 0.2569 | 0.10791 | 1.8808 | 86.6215
06/26/09 | 2:05 | 0 | 22.935 | 0 | 0 | 0 | 23.942 | 24.57 | 24.183 | 23.896 | 15.073 | 24.04 | 15.073 | 0 | 0 | 56.103 | 56.711 | 46.842 | 25.485 | 0 | 0 | 55.165 | 35.55 | [5 empty] | 0 | 0.046 | 125 | 2.2071 | 2.0228 | 0.25835 | 0.10791 | 1.9149 | 86.7583
06/26/09 | 2:06 | 0 | 22.935 | 0 | 0 | 0 | 23.942 | 24.57 | 24.207 | 23.918 | 15.025 | 24.04 | 14.95 | 0 | 0 | 56.126 | 56.688 | 46.863 | 25.485 | 0 | 0 | 55.118 | 35.526 | [5 empty] | 0 | 0.024 | 126 | 2.243 | 2.0568 | 0.2598 | 0.10791 | 1.9489 | 86.8908
06/26/09 | 2:07 | 0 | 22.957 | 0 | 1 | 0 | 23.942 | 24.57 | 24.161 | 23.896 | 15 | 24.04 | 14.925 | 0 | 0 | 56.079 | 56.711 | 46.818 | 25.46 | 0 | 0 | 55.118 | 35.55 | [5 empty] | 0 | 0.046 | 127 | 2.2502 | 2.0638 | 0.2601 | 0.10791 | 1.9558 | 86.9172
06/26/09 | 2:08 | 0 | 22.957 | 0 | 0 | 0 | 23.967 | 24.546 | 24.183 | 23.942 | 15 | 24.04 | 14.95 | 0 | 0 | 56.079 | 56.688 | 46.863 | 25.485 | 0 | 0 | 55.165 | 35.55 | [5 empty] | 0 | 0.025 | 128 | 2.243 | 2.0568 | 0.2598 | 0.10791 | 1.9489 | 86.8908
06/26/09 | 2:09 | 0 | 22.957 | 0 | 1 | 0 | 23.942 | 24.521 | 24.207 | 23.896 | 14.975 | 23.991 | 15 | 0 | 0 | 56.079 | 56.688 | 46.886 | 25.46 | 0 | 0 | 55.165 | 35.502 | [5 empty] | 0 | 0.046 | 129 | 2.2284 | 2.043 | 0.25921 | 0.10791 | 1.9351 | 86.8375
06/26/09 | 2:10 | 0 | 22.957 | 0 | 0 | 0 | 23.942 | 24.546 | 24.207 | 23.896 | 15.025 | 24.016 | 15 | 0 | 0 | 56.079 | 56.688 | 46.863 | 25.485 | 0 | 0 | 55.165 | 35.502 | [5 empty] | 0 | 0.046 | 130 | 2.2284 | 2.043 | 0.25921 | 0.10791 | 1.9351 | 86.8375
06/26/09 | 2:11 | 0 | 22.957 | 0 | 0 | 0 | 23.967 | 24.521 | 24.207 | 23.896 | 15 | 23.991 | 15 | 0 | 0 | 56.058 | 56.642 | 46.863 | 25.485 | 0 | 0 | 55.209 | 35.478 | [5 empty] | 0 | 0.071 | 131 | 2.2284 | 2.043 | 0.25921 | 0.10791 | 1.9351 | 86.8375
06/26/09 | 2:12 | 0 | 22.905 | 0 | 1 | 0 | 23.888 | 24.492 | 24.178 | 23.866 | 14.945 | 23.962 | 14.895 | 0 | 0 | 56.051 | 56.638 | 46.835 | 25.431 | 0 | 0 | 55.181 | 35.45 | [5 empty] | 0 | 0.022 | 132 | 2.259 | 2.0721 | 0.26045 | 0.10791 | 1.9642 | 86.9487
06/26/09 | 2:13 | 0 | 22.905 | 0 | 0 | 0 | 23.866 | 24.516 | 24.131 | 23.888 | 14.92 | 24.011 | 14.847 | 0 | 0 | 56.051 | 56.638 | 46.814 | 25.455 | 0 | 0 | 55.158 | 35.498 | [5 empty] | 0 | -0.022 | 133 | 2.273 | 2.0854 | 0.26102 | 0.10791 | 1.9774 | 86.9986
06/26/09 | 2:14 | 0 | 22.935 | 0 | 1 | 0 | 23.918 | 24.521 | 24.207 | 23.918 | 15 | 23.991 | 14.975 | 0 | 0 | 56.035 | 56.688 | 46.771 | 25.485 | 0 | 0 | 55.165 | 35.526 | [5 empty] | 0 | 0 | 134 | 2.2357 | 2.0499 | 0.25951 | 0.10791 | 1.942 | 86.8642
06/26/09 | 2:15 | 0 | 22.935 | 0 | 0 | 0 | 23.918 | 24.521 | 24.207 | 23.896 | 15 | 23.967 | 14.877 | 0 | 0 | 56.058 | 56.642 | 46.842 | 25.46 | 0 | 0 | 55.181 | 35.521 | [5 empty] | 0 | 0.022 | 135 | 2.2642 | 2.077 | 0.26067 | 0.10791 | 1.9691 | 86.9675
06/26/09 | 2:16 | 0 | 22.935 | 0 | 1 | 0 | 23.918 | 24.521 | 24.207 | 23.893 | 14.975 | 23.942 | 15 | 0 | 0 | 56.056 | 56.663 | 46.792 | 25.485 | 0 | 0 | 55.23 | 35.548 | [5 empty] | 0 | 0.025 | 136 | 2.2284 | 2.043 | 0.25921 | 0.10791 | 1.9351 | 86.8375
06/26/09 | 2:17 | 0 | 22.957 | 0 | 0 | 0 | 23.918 | 24.546 | 24.207 | 23.918 | 14.975 | 23.942 | 15.025 | 0 | 0 | 56.056 | 56.64 | 46.816 | 25.485 | 0 | 0 | 55.23 | 35.548 | [5 empty] | 0 | 0 | 137 | 2.2211 | 2.0361 | 0.25892 | 0.10791 | 1.9282 | 86.8105
06/26/09 | 2:18 | 0 | 22.9 | 0 | 0 | 0 | 23.884 | 24.487 | 24.173 | 23.884 | 14.867 | 23.957 | 15.013 | 0 | 0 | 56 | 56.585 | 46.76 | 25.426 | 0 | 0 | 55.197 | 35.469 | [5 empty] | 0 | 0 | 138 | 2.2246 | 2.0394 | 0.25906 | 0.10791 | 1.9315 | 86.8235
06/26/09 | 2:19 | 0 | 22.957 | 0 | 1 | 0 | 23.918 | 24.546 | 24.207 | 23.942 | 14.925 | 23.918 | 14.975 | 0 | 0 | 56.056 | 56.597 | 46.839 | 25.485 | 0 | 0 | 55.186 | 35.502 | [5 empty] | 0 | -0.024 | 139 | 2.2357 | 2.0499 | 0.25951 | 0.10791 | 1.942 | 86.8642
06/26/09 | 2:20 | 0 | 22.9 | 0 | 0 | 0 | 23.859 | 24.511 | 24.126 | 23.908 | 14.842 | 23.957 | 14.867 | 0 | 0 | 56 | 56.585 | 46.76 | 25.426 | 0 | 0 | 55.153 | 35.421 | [5 empty] | 0 | -0.049 | 140 | 2.2671 | 2.0798 | 0.26078 | 0.10791 | 1.9719 | 86.9779
06/26/09 | 2:21 | 0 | 22.935 | 0 | 1 | 0 | 23.918 | 24.497 | 24.232 | 23.918 | 14.877 | 23.991 | 14.902 | 0 | 0 | 56.033 | 56.617 | 46.792 | 25.46 | 0 | 0 | 55.186 | 35.454 | [5 empty] | 0 | 0 | 141 | 2.2569 | 2.0701 | 0.26037 | 0.10791 | 1.9622 | 86.9414
06/26/09 | 2:22 | 0 | 22.922 | 0 | 0 | 0 | 23.884 | 24.462 | 24.197 | 23.884 | 14.89 | 23.908 | 14.89 | 0 | 0 | 56 | 56.565 | 46.739 | 25.426 | 0 | 0 | 55.174 | 35.421 | [5 empty] | 0 | 0 | 142 | 2.2604 | 2.0734 | 0.26051 | 0.10791 | 1.9655 | 86.9539
06/26/09 | 2:23 | 0 | 22.935 | 0 | 1 | 0 | 23.918 | 24.497 | 24.232 | 23.893 | 14.925 | 23.942 | 14.975 | 0 | 0 | 56.009 | 56.597 | 46.771 | 25.485 | 0 | 0 | 55.23 | 35.454 | [5 empty] | 0 | 0.025 | 143 | 2.2357 | 2.0499 | 0.25951 | 0.10791 | 1.942 | 86.8642
06/26/09 | 2:24 | 0 | 22.9 | 0 | 0 | 0 | 23.859 | 24.487 | 24.148 | 23.908 | 14.867 | 23.957 | 14.89 | 0 | 0 | 56 | 56.542 | 46.76 | 25.426 | 0 | 0 | 55.197 | 35.421 | [5 empty] | 0 | -0.049 | 144 | 2.2604 | 2.0734 | 0.26051 | 0.10791 | 1.9655 | 86.9539
06/26/09 | 2:25 | 0 | 22.9 | 0 | 1 | 0 | 23.884 | 24.487 | 24.173 | 23.884 | 14.89 | 23.908 | 14.94 | 0 | 0 | 55.977 | 56.542 | 46.715 | 25.426 | 0 | 0 | 55.197 | 35.397 | [5 empty] | 0 | 0 | 145 | 2.2459 | 2.0596 | 0.25992 | 0.10791 | 1.9517 | 86.9014
06/26/09 | 2:26 | 0 | 22.9 | 0 | 0 | 0 | 23.884 | 24.462 | 24.126 | 23.884 | 14.89 | 23.933 | 14.867 | 0 | 0 | 55.953 | 56.565 | 46.715 | 25.45 | 0 | 0 | 55.221 | 35.421 | [5 empty] | 0 | 0 | 146 | 2.2671 | 2.0798 | 0.26078 | 0.10791 | 1.9719 | 86.9779
06/26/09 | 2:27 | 0 | 22.922 | 0 | 0 | 0 | 23.884 | 24.487 | 24.173 | 23.859 | 14.89 | 23.908 | 14.867 | 0 | 0 | 55.953 | 56.496 | 46.739 | 25.401 | 0 | 0 | 55.174 | 35.445 | [5 empty] | 0 | 0.025 | 147 | 2.2671 | 2.0798 | 0.26078 | 0.10791 | 1.9719 | 86.9779
06/26/09 | 2:28 | 0 | 22.876 | 0 | 1 | 0 | 23.837 | 24.462 | 24.148 | 23.884 | 14.89 | 23.933 | 14.842 | 0 | 0 | 55.953 | 56.542 | 46.739 | 25.426 | 0 | 0 | 55.174 | 35.445 | [5 empty] | 0 | -0.047 | 148 | 2.2744 | 2.0867 | 0.26108 | 0.10791 | 1.9788 | 87.0037
06/26/09 | 2:29 | 0 | 22.876 | 0 | 0 | 0 | 23.837 | 24.462 | 24.126 | 23.884 | 14.89 | 23.933 | 14.915 | 0 | 0 | 55.953 | 56.519 | 46.715 | 25.426 | 0 | 0 | 55.106 | 35.445 | [5 empty] | 0 | -0.047 | 149 | 2.2532 | 2.0665 | 0.26022 | 0.10791 | 1.9586 | 86.9277
06/26/09 | 2:30 | 0 | 22.9 | 0 | 1 | 0 | 23.884 | 24.462 | 24.173 | 23.908 | 15.013 | 23.859 | 15.088 | 0 | 0 | 55.953 | 56.519 | 46.715 | 25.426 | 0 | 0 | 55.06 | 35.421 | [5 empty] | 0 | -0.024 | 150 | 2.2028 | 2.0186 | 0.25818 | 0.10791 | 1.9107 | 86.7419
06/26/09 | 2:31 | 0 | 22.9 | 0 | 0 | 0 | 23.859 | 24.462 | 24.197 | 23.837 | 15.038 | 23.884 | 15.038 | 0 | 0 | 55.953 | 56.519 | 46.739 | 25.426 | 0 | 0 | 55.083 | 35.421 | [5 empty] | 0 | 0.022 | 151 | 2.2173 | 2.0325 | 0.25877 | 0.10791 | 1.9246 | 86.7965
06/26/09 | 2:32 | 0 | 22.876 | 0 | 1 | 0 | 23.884 | 24.462 | 24.197 | 23.884 | 14.915 | 23.908 | 14.89 | 0 | 0 | 55.953 | 56.496 | 46.715 | 25.45 | 0 | 0 | 55.083 | 35.421 | [5 empty] | 0 | 0 | 152 | 2.2604 | 2.0734 | 0.26051 | 0.10791 | 1.9655 | 86.9539
06/26/09 | 2:33 | 0 | 22.871 | 0 | 0 | 0 | 23.83 | 24.433 | 24.143 | 23.879 | 14.859 | 23.83 | 14.885 | 0 | 0 | 55.881 | 56.492 | 46.687 | 25.445 | 0 | 0 | 54.987 | 35.392 | [5 empty] | 0 | -0.049 | 153 | 2.2619 | 2.0748 | 0.26057 | 0.10791 | 1.9669 | 86.9591
06/26/09 | 2:34 | 0 | 22.871 | 0 | 1 | 0 | 23.83 | 24.433 | 24.143 | 23.879 | 14.885 | 23.854 | 14.96 | 0 | 0 | 55.904 | 56.469 | 46.687 | 25.396 | 0 | 0 | 54.987 | 35.392 | [5 empty] | 0 | -0.049 | 154 | 2.24 | 2.0541 | 0.25969 | 0.10791 | 1.9462 | 86.8802
06/26/09 | 2:35 | 0 | 22.893 | 0 | 0 | 0 | 23.83 | 24.433 | 24.143 | 23.879 | 14.885 | 23.83 | 14.935 | 0 | 0 | 55.904 | 56.469 | 46.664 | 25.421 | 0 | 0 | 54.987 | 35.323 | [5 empty] | 0 | -0.049 | 155 | 2.2473 | 2.061 | 0.25998 | 0.10791 | 1.9531 | 86.9067
06/26/09 | 2:36 | 0 | 22.922 | 0 | 1 | 0 | 23.884 | 24.413 | 24.197 | 23.861 | 14.817 | 23.861 | 14.864 | 0 | 0 | 55.956 | 56.499 | 46.671 | 25.45 | 0 | 0 | 55.039 | 35.399 | [5 empty] | 0 | 0.023 | 156 | 2.268 | 2.0806 | 0.26082 | 0.10791 | 1.9727 | 86.981
06/26/09 | 2:37 | 0 | 22.932 | 0 | 0 | 0 | 23.893 | 24.445 | 24.205 | 23.869 | 14.849 | 23.893 | 14.998 | 0 | 0 | 55.963 | 56.505 | 46.722 | 25.482 | 0 | 0 | 55.092 | 35.407 | [5 empty] | 0 | 0.024 | 157 | 2.229 | 2.0436 | 0.25924 | 0.10791 | 1.9356 | 86.8396
06/26/09 | 2:38 | 0 | 22.954 | 0 | 0 | 0 | 23.893 | 24.445 | 24.254 | 23.893 | 14.947 | 23.893 | 15.146 | 0 | 0 | 55.918 | 56.483 | 46.722 | 25.458 | 0 | 0 | 55.092 | 35.407 | [5 empty] | 0 | 0 | 158 | 2.1859 | 2.0026 | 0.25749 | 0.10791 | 1.8947 | 86.6776
06/26/09 | 2:39 | 0 | 22.9 | 0 | 1 | 0 | 23.884 | 24.413 | 24.197 | 23.884 | 14.94 | 23.861 | 14.94 | 0 | 0 | 55.888 | 56.476 | 46.648 | 25.45 | 0 | 0 | 55.039 | 35.376 | [5 empty] | 0 | 0 | 159 | 2.2459 | 2.0596 | 0.25992 | 0.10791 | 1.9517 | 86.9014
06/26/09 | 2:40 | 0 | 22.932 | 0 | 0 | 0 | 23.869 | 24.494 | 24.205 | 23.94 | 14.998 | 23.94 | 15.146 | 0 | 0 | 55.895 | 56.505 | 46.701 | 25.482 | 0 | 0 | 55.046 | 35.431 | [5 empty] | 0 | -0.071 | 160 | 2.1859 | 2.0026 | 0.25749 | 0.10791 | 1.8947 | 86.6776
06/26/09 | 2:41 | 0 | 22.9 | 0 | 1 | 0 | 23.837 | 24.438 | 24.148 | 23.884 | 14.915 | 23.884 | 14.965 | 0 | 0 | 55.841 | 56.476 | 46.648 | 25.45 | 0 | 0 | 55.015 | 35.421 | [5 empty] | 0 | -0.047 | 161 | 2.2386 | 2.0527 | 0.25963 | 0.10791 | 1.9448 | 86.8749
06/26/09 | 2:42 | 0 | 22.9 | 0 | 0 | 0 | 23.861 | 24.413 | 24.222 | 23.861 | 14.915 | 23.884 | 14.915 | 0 | 0 | 55.888 | 56.43 | 46.671 | 25.426 | 0 | 0 | 54.994 | 35.421 | [5 empty] | 0 | 0 | 162 | 2.2532 | 2.0665 | 0.26022 | 0.10791 | 1.9586 | 86.9277
06/26/09 | 2:43 | 0 | 22.9 | 0 | 1 | 0 | 23.884 | 24.413 | 24.148 | 23.884 | 14.89 | 23.837 | 14.99 | 0 | 0 | 55.865 | 56.453 | 46.671 | 25.426 | 0 | 0 | 55.015 | 35.376 | [5 empty] | 0 | 0 | 163 | 2.2313 | 2.0458 | 0.25933 | 0.10791 | 1.9379 | 86.8482
06/26/09 | 2:44 | 0 | 22.9 | 0 | 0 | 0 | 23.861 | 24.413 | 24.173 | 23.908 | 15.161 | 23.812 | 15.186 | 0 | 0 | 55.888 | 56.43 | 46.671 | 25.426 | 0 | 0 | 54.994 | 35.376 | [5 empty] | 0 | -0.047 | 164 | 2.1742 | 1.9915 | 0.25702 | 0.10791 | 1.8836 | 86.6328
06/26/09 | 2:45 | 0 | 22.868 | 1 | 1 | 0 | 23.805 | 24.381 | 24.116 | 23.852 | 15.005 | 23.781 | 15.081 | 0 | 0 | 55.834 | 56.423 | 46.641 | 25.394 | 0 | 0 | 54.894 | 35.368 | [5 empty] | 0 | -0.047 | 165 | 2.2048 | 2.0206 | 0.25826 | 0.10791 | 1.9127 | 86.7496
06/26/09 | 2:46 | 0 | 22.89 | 0 | 0 | 0 | 23.83 | 24.381 | 24.166 | 23.852 | 14.957 | 23.805 | 15.056 | 0 | 0 | 55.834 | 56.401 | 46.617 | 25.394 | 0 | 0 | 54.917 | 35.368 | [5 empty] | 0 | -0.022 | 166 | 2.2121 | 2.0275 | 0.25855 | 0.10791 | 1.9196 | 86.7769
06/26/09 | 2:47 | 0 | 22.868 | 0 | 1 | 0 | 23.83 | 24.381 | 24.116 | 23.852 | 15.03 | 23.805 | 15.056 | 0 | 0 | 55.834 | 56.401 | 46.617 | 25.394 | 0 | 0 | 54.917 | 35.368 | [5 empty] | 0 | -0.022 | 167 | 2.2121 | 2.0275 | 0.25855 | 0.10791 | 1.9196 | 86.7769
06/26/09 | 2:48 | 0 | 22.922 | 0 | 0 | 0 | 23.884 | 24.413 | 24.173 | 23.884 | 15.136 | 23.837 | 15.262 | 0 | 0 | 55.865 | 56.43 | 46.648 | 25.426 | 0 | 0 | 54.924 | 35.445 | [5 empty] | 0 | 0 | 168 | 2.1521 | 1.9705 | 0.25612 | 0.10791 | 1.8626 | 86.5462
06/26/09 | 2:49 | 0 | 22.89 | 0 | 1 | 0 | 23.83 | 24.406 | 24.141 | 23.876 | 15.229 | 23.83 | 15.252 | 0 | 0 | 55.834 | 56.401 | 46.617 | 25.394 | 0 | 0 | 54.894 | 35.438 | [5 empty] | 0 | -0.046 | 169 | 2.155 | 1.9732 | 0.25624 | 0.10791 | 1.8653 | 86.5577
06/26/09 | 2:50 | 0 | 22.89 | 0 | 0 | 0 | 23.83 | 24.359 | 24.141 | 23.83 | 15.179 | 23.781 | 15.204 | 0 | 0 | 55.834 | 56.38 | 46.641 | 25.394 | 0 | 0 | 54.894 | 35.414 | [5 empty] | 0 | 0 | 170 | 2.169 | 1.9865 | 0.25681 | 0.10791 | 1.8786 | 86.6124
06/26/09 | 2:51 | 0 | 22.89 | 0 | 1 | 0 | 23.83 | 24.359 | 24.141 | 23.805 | 15.128 | 23.781 | 15.154 | 0 | 0 | 55.811 | 56.38 | 46.641 | 25.394 | 0 | 0 | 54.894 | 35.321 | [5 empty] | 0 | 0.025 | 171 | 2.1836 | 2.0004 | 0.2574 | 0.10791 | 1.8925 | 86.6687
06/26/09 | 2:52 | 0 | 22.868 | 0 | 0 | 0 | 23.805 | 24.381 | 24.141 | 23.83 | 15.179 | 23.83 | 15.229 | 0 | 0 | 55.788 | 56.38 | 46.617 | 25.419 | 0 | 0 | 54.894 | 35.368 | [5 empty] | 0 | -0.025 | 172 | 2.1617 | 1.9796 | 0.25651 | 0.10791 | 1.8717 | 86.584
06/26/09 | 2:53 | 0 | 22.89 | 0 | 1 | 0 | 23.805 | 24.381 | 24.141 | 23.876 | 15.252 | 23.83 | 15.277 | 0 | 0 | 55.811 | 56.38 | 46.594 | 25.394 | 0 | 0 | 54.894 | 35.344 | [5 empty] | 0 | -0.071 | 173 | 2.1477 | 1.9663 | 0.25595 | 0.10791 | 1.8584 | 86.5289
06/26/09 | 2:54 | 0 | 22.89 | 0 | 0 | 0 | 23.83 | 24.406 | 24.166 | 23.83 | 15.204 | 23.83 | 15.204 | 0 | 0 | 55.788 | 56.38 | 46.594 | 25.419 | 0 | 0 | 54.847 | 35.368 | [5 empty] | 0 | 0 | 174 | 2.169 | 1.9865 | 0.25681 | 0.10791 | 1.8786 | 86.6124
06/26/09 | 2:55 | 0 | 22.868 | 0 | 1 | 0 | 23.83 | 24.359 | 24.116 | 23.852 | 15.229 | 23.876 | 15.277 | 0 | 0 | 55.788 | 56.334 | 46.571 | 25.394 | 0 | 0 | 54.826 | 35.368 | [5 empty] | 0 | -0.022 | 175 | 2.1477 | 1.9663 | 0.25595 | 0.10791 | 1.8584 | 86.5289
06/26/09 | 2:56 | 0 | 22.873 | 0 | 0 | 0 | 23.835 | 24.364 | 24.146 | 23.881 | 15.234 | 23.906 | 15.234 | 0 | 0 | 55.792 | 56.362 | 46.599 | 25.448 | 0 | 0 | 54.852 | 35.373 | [5 empty] | 0 | -0.046 | 176 | 2.1603 | 1.9782 | 0.25645 | 0.10791 | 1.8703 | 86.5783
06/26/09 | 2:57 | 0 | 22.895 | 0 | 1 | 0 | 23.835 | 24.389 | 24.146 | 23.857 | 15.282 | 23.93 | 15.357 | 0 | 0 | 55.816 | 56.339 | 46.575 | 25.374 | 0 | 0 | 54.831 | 35.395 | [5 empty] | 0 | -0.022 | 177 | 2.1244 | 1.9442 | 0.255 | 0.10791 | 1.8363 | 86.4354
06/26/09 | 2:58 | 0 | 22.895 | 0 | 0 | 0 | 23.835 | 24.364 | 24.195 | 23.857 | 15.332 | 23.955 | 15.382 | 0 | 0 | 55.792 | 56.316 | 46.575 | 25.399 | 0 | 0 | 54.852 | 35.395 | [5 empty] | 0 | -0.022 | 178 | 2.1172 | 1.9373 | 0.25471 | 0.10791 | 1.8293 | 86.4057
06/26/09 | 2:59 | 0 | 22.864 | 0 | 1 | 0 | 23.803 | 24.332 | 24.139 | 23.825 | 15.274 | 23.923 | 15.274 | 0 | 0 | 55.739 | 56.286 | 46.545 | 25.367 | 0 | 0 | 54.891 | 35.342 | [5 empty] | 0 | -0.022 | 179 | 2.1486 | 1.9672 | 0.25598 | 0.10791 | 1.8592 | 86.5323
06/26/09 | 3:00 | 0 | 22.864 | 0 | 0 | 0 | 23.778 | 24.308 | 24.163 | 23.803 | 15.299 | 23.947 | 15.299 | 0 | 0 | 55.739 | 56.286 | 46.568 | 25.392 | 0 | 0 | 54.891 | 35.294 | [5 empty] | 0 | -0.025 | 180 | 2.1413 | 1.9602 | 0.25569 | 0.10791 | 1.8523 | 86.5033
06/26/09 | 3:01 | 0 | 22.895 | 0 | 1 | 0 | 23.81 | 24.364 | 24.17 | 23.835 | 15.357 | 23.979 | 15.382 | 0 | 0 | 55.769 | 56.316 | 46.575 | 25.399 | 0 | 0 | 54.898 | 35.325 | [5 empty] | 0 | -0.025 | 181 | 2.1172 | 1.9373 | 0.25471 | 0.10791 | 1.8293 | 86.4057
06/26/09 | 3:02 | 0 | 22.864 | 0 | 0 | 0 | 23.803 | 24.308 | 24.114 | 23.849 | 15.35 | 23.994 | 15.423 | 0 | 0 | 55.739 | 56.286 | 46.522 | 25.367 | 0 | 0 | 54.868 | 35.294 | [5 empty] | 0 | -0.046 | 182 | 2.1052 | 1.9259 | 0.25422 | 0.10791 | 1.818 | 86.3567
06/26/09 | 3:03 | 0 | 22.895 | 0 | 1 | 0 | 23.81 | 24.364 | 24.146 | 23.857 | 15.48 | 24.026 | 15.455 | 0 | 0 | 55.769 | 56.293 | 46.552 | 25.399 | 0 | 0 | 54.875 | 35.301 | [5 empty] | 0 | -0.047 | 183 | 2.0959 | 1.9171 | 0.25384 | 0.10791 | 1.8091 | 86.318
06/26/09 | 3:04 | 0 | 22.864 | 0 | 0 | 0 | 23.803 | 24.332 | 24.188 | 23.825 | 15.448 | 23.994 | 15.372 | 0 | 0 | 55.718 | 56.264 | 46.498 | 25.392 | 0 | 0 | 54.8 | 35.27 | [5 empty] | 0 | -0.022 | 184 | 2.1201 | 1.94 | 0.25482 | 0.10791 | 1.8321 | 86.4176
06/26/09 | 3:05 | 0 | 22.864 | 0 | 1 | 0 | 23.803 | 24.332 | 24.163 | 23.825 | 15.423 | 23.994 | 15.423 | 0 | 0 | 55.739 | 56.264 | 46.498 | 25.392 | 0 | 0 | 54.754 | 35.246 | [5 empty] | 0 | -0.022 | 185 | 2.1052 | 1.9259 | 0.25422 | 0.10791 | 1.818 | 86.3567
06/26/09 | 3:06 | 0 | 22.864 | 0 | 0 | 0 | 23.803 | 24.332 | 24.163 | 23.825 | 15.473 | 23.994 | 15.397 | 0 | 0 | 55.739 | 56.264 | 46.498 | 25.367 | 0 | 0 | 54.8 | 35.246 | [5 empty] | 0 | -0.022 | 186 | 2.1128 | 1.9331 | 0.25453 | 0.10791 | 1.8252 | 86.3878
06/26/09 | 3:07 | 0 | 22.888 | 0 | 1 | 0 | 23.825 | 24.308 | 24.163 | 23.825 | 15.498 | 24.018 | 15.521 | 0 | 0 | 55.739 | 56.264 | 46.545 | 25.392 | 0 | 0 | 54.821 | 35.294 | [5 empty] | 0 | 0 | 187 | 2.0767 | 1.8988 | 0.25307 | 0.10791 | 1.7909 | 86.2371
06/26/09 | 3:08 | 0 | 22.864 | 0 | 0 | 0 | 23.778 | 24.332 | 24.139 | 23.874 | 15.473 | 23.994 | 15.498 | 0 | 0 | 55.718 | 56.243 | 46.522 | 25.367 | 0 | 0 | 54.821 | 35.27 | [5 empty] | 0 | -0.096 | 188 | 2.0834 | 1.9052 | 0.25334 | 0.10791 | 1.7972 | 86.2655
06/26/09 | 3:09 | 0 | 22.895 | 0 | 1 | 0 | 23.857 | 24.364 | 24.195 | 23.881 | 15.553 | 24.05 | 15.604 | 0 | 0 | 55.769 | 56.273 | 46.529 | 25.399 | 0 | 0 | 54.852 | 35.349 | [5 empty] | 0 | -0.024 | 189 | 2.0525 | 1.8758 | 0.25209 | 0.10791 | 1.7679 | 86.1333
06/26/09 | 3:10 | 0 | 22.864 | 0 | 0 | 0 | 23.803 | 24.283 | 24.163 | 23.825 | 15.498 | 24.018 | 15.521 | 0 | 0 | 55.694 | 56.243 | 46.522 | 25.367 | 0 | 0 | 54.891 | 35.318 | [5 empty] | 0 | -0.022 | 190 | 2.0767 | 1.8988 | 0.25307 | 0.10791 | 1.7909 | 86.2371
06/26/09 | 3:11 | 0 | 22.895 | 0 | 1 | 0 | 23.835 | 24.34 | 24.195 | 23.835 | 15.604 | 24.05 | 15.629 | 0 | 0 | 55.748 | 56.25 | 46.552 | 25.399 | 0 | 0 | 54.922 | 35.349 | [5 empty] | 0 | 0 | 191 | 2.0452 | 1.8689 | 0.25179 | 0.10791 | 1.761 | 86.1015
06/26/09 | 3:12 | 0 | 22.864 | 0 | 0 | 0 | 23.778 | 24.332 | 24.163 | 23.803 | 15.571 | 24.018 | 15.571 | 0 | 0 | 55.718 | 56.22 | 46.498 | 25.367 | 0 | 0 | 54.868 | 35.294 | [5 empty] | 0 | -0.025 | 192 | 2.0621 | 1.8849 | 0.25248 | 0.10791 | 1.777 | 86.1749
06/26/09 | 3:13 | 0 | 22.888 | 0 | 1 | 0 | 23.803 | 24.308 | 24.163 | 23.803 | 15.669 | 24.018 | 15.596 | 0 | 0 | 55.694 | 56.22 | 46.522 | 25.367 | 0 | 0 | 54.868 | 35.294 | [5 empty] | 0 | 0 | 193 | 2.0548 | 1.878 | 0.25218 | 0.10791 | 1.7701 | 86.1434
06/26/09 | 3:14 | 0 | 22.888 | 0 | 0 | 0 | 23.803 | 24.308 | 24.163 | 23.849 | 15.621 | 24.018 | 15.644 | 0 | 0 | 55.694 | 56.22 | 46.431 | 25.392 | 0 | 0 | 54.845 | 35.294 | [5 empty] | 0 | -0.046 | 194 | 2.0409 | 1.8647 | 0.25161 | 0.10791 | 1.7568 | 86.0824
06/26/09 | 3:15 | 0 | 22.856 | 0 | 1 | 0 | 23.771 | 24.276 | 24.107 | 23.817 | 15.661 | 24.036 | 15.513 | 0 | 0 | 55.641 | 56.168 | 46.468 | 25.335 | 0 | 0 | 54.814 | 35.287 | [5 empty] | 0 | -0.046 | 195 | 2.079 | 1.901 | 0.25316 | 0.10791 | 1.7931 | 86.247
06/26/09 | 3:16 | 0 | 22.844 | 0 | 0 | 0 | 23.783 | 24.288 | 24.143 | 23.805 | 15.624 | 23.999 | 15.601 | 0 | 0 | 55.676 | 56.202 | 46.412 | 25.323 | 0 | 0 | 54.782 | 35.299 | [5 empty] | 0 | -0.022 | 196 | 2.0534 | 1.8766 | 0.25212 | 0.10791 | 1.7687 | 86.1371
06/26/09 | 3:17 | 0 | 22.844 | 0 | 1 | 0 | 23.783 | 24.313 | 24.143 | 23.854 | 15.576 | 23.999 | 15.526 | 0 | 0 | 55.655 | 56.181 | 46.459 | 25.347 | 0 | 0 | 54.737 | 35.323 | [5 empty] | 0 | -0.071 | 197 | 2.0752 | 1.8974 | 0.25301 | 0.10791 | 1.7895 | 86.231
06/26/09 | 3:18 | 0 | 22.814 | 0 | 0 | 0 | 23.754 | 24.283 | 24.09 | 23.825 | 15.546 | 23.994 | 15.47 | 0 | 0 | 55.627 | 56.154 | 46.407 | 25.318 | 0 | 0 | 54.686 | 35.246 | [5 empty] | 0 | -0.071 | 198 | 2.0915 | 1.9129 | 0.25367 | 0.10791 | 1.805 | 86.2997
06/26/09 | 3:19 | 0 | 22.844 | 0 | 1 | 0 | 23.805 | 24.288 | 24.168 | 23.805 | 15.576 | 24.023 | 15.5 | 0 | 0 | 55.655 | 56.159 | 46.435 | 25.347 | 0 | 0 | 54.691 | 35.323 | [5 empty] | 0 | 0 | 199 | 2.0828 | 1.9046 | 0.25331 | 0.10791 | 1.7967 | 86.263
06/26/09 | 3:20 | 0 | 22.814 | 0 | 0 | 0 | 23.776 | 24.259 | 24.114 | 23.776 | 15.571 | 24.018 | 15.594 | 0 | 0 | 55.627 | 56.131 | 46.384 | 25.318 | 0 | 0 | 54.709 | 35.294 | [5 empty] | 0 | 0 | 200 | 2.0554 | 1.8786 | 0.2522 | 0.10791 | 1.7707 | 86.1459
06/26/09 | 3:21 | 0 | 22.868 | 0 | 1 | 0 | 23.783 | 24.313 | 24.119 | 23.854 | 15.601 | 24.094 | 15.526 | 0 | 0 | 55.655 | 56.159 | 46.482 | 25.347 | 0 | 0 | 54.737 | 35.323 | [5 empty] | 0 | -0.071 | 201 | 2.0752 | 1.8974 | 0.25301 | 0.10791 | 1.7895 | 86.231
06/26/09 | 3:22 | 0 | 22.844 | 0 | 0 | 0 | 23.783 | 24.288 | 24.119 | 23.805 | 15.649 | 24.023 | 15.649 | 0 | 0 | 55.655 | 56.159 | 46.459 | 25.347 | 0 | 0 | 54.758 | 35.299 | [5 empty] | 0 | -0.022 | 202 | 2.0394 | 1.8634 | 0.25156 | 0.10791 | 1.7554 | 86.076
06/26/09 | 3:23 | 0 | 22.839 | 0 | 1 | 0 | 23.754 | 24.259 | 24.139 | 23.776 | 15.619 | 24.018 | 15.619 | 0 | 0 | 55.627 | 56.107 | 46.407 | 25.342 | 0 | 0 | 54.709 | 35.246 | [5 empty] | 0 | -0.022 | 203 | 2.0481 | 1.8717 | 0.25191 | 0.10791 | 1.7637 | 86.1143
06/26/09 | 3:24 | 0 | 22.814 | 0 | 0 | 0 | 23.754 | 24.259 | 24.139 | 23.8 | 15.644 | 24.018 | 15.619 | 0 | 0 | 55.603 | 56.131 | 46.384 | 25.318 | 0 | 0 | 54.709 | 35.246 | [5 empty] | 0 | -0.046 | 204 | 2.0481 | 1.8717 | 0.25191 | 0.10791 | 1.7637 | 86.1143
06/26/09 | 3:25 | 0 | 22.814 | 0 | 1 | 0 | 23.754 | 24.283 | 24.114 | 23.776 | 15.669 | 24.018 | 15.619 | 0 | 0 | 55.58 | 56.107 | 46.407 | 25.318 | 0 | 0 | 54.663 | 35.27 | [5 empty] | 0 | -0.022 | 205 | 2.0481 | 1.8717 | 0.25191 | 0.10791 | 1.7637 | 86.1143
06/26/09 | 3:26 | 0 | 22.814 | 0 | 0 | 0 | 23.729 | 24.308 | 24.114 | 23.776 | 15.669 | 24.04 | 15.644 | 0 | 0 | 55.58 | 56.107 | 46.407 | 25.318 | 0 | 0 | 54.639 | 35.27 | [5 empty] | 0 | -0.047 | 206 | 2.0409 | 1.8647 | 0.25161 | 0.10791 | 1.7568 | 86.0824
06/26/09 | 3:27 | 0 | 22.839 | 0 | 1 | 0 | 23.754 | 24.259 | 24.114 | 23.776 | 15.742 | 24.018 | 15.817 | 0 | 0 | 55.58 | 56.084 | 46.407 | 25.318 | 0 | 0 | 54.686 | 35.27 | [5 empty] | 0 | -0.022 | 207 | 1.9905 | 1.8169 | 0.24957 | 0.10791 | 1.7089 | 85.8553
06/26/09 | 3:28 | 0 | 22.814 | 0 | 1 | 0 | 23.754 | 24.259 | 24.09 | 23.825 | 15.742 | 23.994 | 15.792 | 0 | 0 | 55.557 | 56.084 | 46.384 | 25.318 | 0 | 0 | 54.686 | 35.294 | [5 empty] | 0 | -0.071 | 208 | 1.9978 | 1.8238 | 0.24987 | 0.10791 | 1.7159 | 85.8888
06/26/09 | 3:29 | 0 | 22.814 | 0 | 0 | 0 | 23.776 | 24.259 | 24.09 | 23.825 | 15.792 | 24.04 | 15.817 | 0 | 0 | 55.557 | 56.084 | 46.363 | 25.318 | 0 | 0 | 54.709 | 35.246 | [5 empty] | 0 | -0.049 | 209 | 1.9905 | 1.8169 | 0.24957 | 0.10791 | 1.7089 | 85.8553
06/26/09 | 3:30 | 0 | 22.839 | 0 | 1 | 0 | 23.776 | 24.259 | 24.139 | 23.8 | 15.865 | 24.04 | 15.94 | 0 | 0 | 55.557 | 56.061 | 46.363 | 25.318 | 0 | 0 | 54.663 | 35.246 | [5 empty] | 0 | -0.024 | 210 | 1.9547 | 1.7828 | 0.24812 | 0.10791 | 1.6749 | 85.6867
06/26/09 | 3:31 | 0 | 22.814 | 0 | 0 | 0 | 23.776 | 24.259 | 24.139 | 23.754 | 15.842 | 24.04 | 15.915 | 0 | 0 | 55.557 | 56.061 | 46.384 | 25.318 | 0 | 0 | 54.639 | 35.246 | [5 empty] | 0 | 0.022 | 211 | 1.962 | 1.7897 | 0.24842 | 0.10791 | 1.6818 | 85.7215
06/26/09 | 3:32 | 0 | 22.814 | 0 | 1 | 0 | 23.754 | 24.259 | 24.114 | 23.776 | 15.817 | 24.018 | 15.915 | 0 | 0 | 55.557 | 56.061 | 46.384 | 25.318 | 0 | 0 | 54.639 | 35.222 | [5 empty] | 0 | -0.022 | 212 | 1.962 | 1.7897 | 0.24842 | 0.10791 | 1.6818 | 85.7215
06/26/09 | 3:33 | 0 | 22.792 | 0 | 0 | 0 | 23.754 | 24.259 | 24.114 | 23.754 | 15.817 | 23.994 | 15.915 | 0 | 0 | 55.557 | 56.061 | 46.384 | 25.318 | 0 | 0 | 54.616 | 35.177 | [5 empty] | 0 | 0 | 213 | 1.962 | 1.7897 | 0.24842 | 0.10791 | 1.6818 | 85.7215
06/26/09 | 3:34 | 0 | 22.792 | 0 | 1 | 0 | 23.754 | 24.259 | 24.114 | 23.8 | 15.792 | 24.018 | 15.915 | 0 | 0 | 55.557 | 56.037 | 46.363 | 25.342 | 0 | 0 | 54.595 | 35.201 | [5 empty] | 0 | -0.046 | 214 | 1.962 | 1.7897 | 0.24842 | 0.10791 | 1.6818 | 85.7215
06/26/09 | 3:35 | 0 | 22.792 | 0 | 0 | 0 | 23.754 | 24.234 | 24.139 | 23.776 | 15.865 | 23.969 | 15.966 | 0 | 0 | 55.512 | 56.037 | 46.34 | 25.318 | 0 | 0 | 54.572 | 35.201 | [5 empty] | 0 | -0.022 | 215 | 1.9471 | 1.7756 | 0.24781 | 0.10791 | 1.6677 | 85.6503
06/26/09 | 3:36 | 0 | 22.814 | 0 | 1 | 0 | 23.754 | 24.234 | 24.114 | 23.776 | 15.865 | 23.969 | 15.966 | 0 | 0 | 55.533 | 56.037 | 46.34 | 25.318 | 0 | 0 | 54.595 | 35.201 | [5 empty] | 0 | -0.022 | 216 | 1.9471 | 1.7756 | 0.24781 | 0.10791 | 1.6677 | 85.6503
06/26/09 | 3:37 | 0 | 22.814 | 0 | 0 | 0 | 23.776 | 24.234 | 24.114 | 23.776 | 15.865 | 23.945 | 15.991 | 0 | 0 | 55.533 | 56.016 | 46.363 | 25.318 | 0 | 0 | 54.572 | 35.222 | [5 empty] | 0 | 0 | 217 | 1.9398 | 1.7687 | 0.24752 | 0.10791 | 1.6608 | 85.615
06/26/09 | 3:38 | 0 | 22.839 | 0 | 1 | 0 | 23.754 | 24.259 | 24.114 | 23.776 | 15.915 | 23.945 | 16.038 | 0 | 0 | 55.533 | 56.016 | 46.316 | 25.318 | 0 | 0 | 54.572 | 35.246 | [5 empty] | 0 | -0.022 | 218 | 1.9261 | 1.7557 | 0.24697 | 0.10791 | 1.6478 | 85.5479
06/26/09 | 3:39 | 0 | 22.783 | 0 | 0 | 0 | 23.744 | 24.202 | 24.107 | 23.744 | 15.883 | 23.888 | 15.981 | 0 | 0 | 55.482 | 55.963 | 46.286 | 25.286 | 0 | 0 | 54.518 | 35.191 | [5 empty] | 0 | 0 | 219 | 1.9427 | 1.7715 | 0.24764 | 0.10791 | 1.6635 | 85.6291
06/26/09 | 3:40 | 0 | 22.792 | 0 | 1 | 0 | 23.729 | 24.259 | 24.065 | 23.8 | 15.865 | 23.969 | 16.038 | 0 | 0 | 55.512 | 56.016 | 46.34 | 25.318 | 0 | 0 | 54.572 | 35.222 | [5 empty] | 0 | -0.071 | 220 | 1.9261 | 1.7557 | 0.24697 | 0.10791 | 1.6478 | 85.5479
06/26/09 | 3:41 | 0 | 22.761 | 0 | 1 | 0 | 23.697 | 24.227 | 24.058 | 23.768 | 15.857 | 23.842 | 16.031 | 0 | 0 | 55.459 | 55.986 | 46.309 | 25.286 | 0 | 0 | 54.541 | 35.215 | [5 empty] | 0 | -0.071 | 221 | 1.9282 | 1.7576 | 0.24705 | 0.10791 | 1.6497 | 85.558
06/26/09 | 3:42 | 0 | 22.792 | 0 | 0 | 0 | 23.754 | 24.259 | 24.114 | 23.776 | 15.94 | 23.898 | 16.064 | 0 | 0 | 55.512 | 55.993 | 46.316 | 25.318 | 0 | 0 | 54.525 | 35.246 | [5 empty] | 0 | -0.022 | 222 | 1.9186 | 1.7485 | 0.24666 | 0.10791 | 1.6406 | 85.5104
06/26/09 | 3:43 | 0 | 22.814 | 0 | 1 | 0 | 23.729 | 24.234 | 24.139 | 23.8 | 16.013 | 23.874 | 16.089 | 0 | 0 | 55.512 | 55.993 | 46.293 | 25.318 | 0 | 0 | 54.572 | 35.222 | [5 empty] | 0 | -0.071 | 223 | 1.9113 | 1.7416 | 0.24636 | 0.10791 | 1.6337 | 85.474
06/26/09 | 3:44 | 0 | 22.814 | 0 | 0 | 0 | 23.754 | 24.234 | 24.114 | 23.776 | 15.915 | 23.874 | 16.064 | 0 | 0 | 55.466 | 55.993 | 46.27 | 25.318 | 0 | 0 | 54.525 | 35.201 | [5 empty] | 0 | -0.022 | 224 | 1.9186 | 1.7485 | 0.24666 | 0.10791 | 1.6406 | 85.5104
06/26/09 | 3:45 | 0 | 22.783 | 0 | 1 | 0 | 23.722 | 24.202 | 24.058 | 23.768 | 15.958 | 23.842 | 16.081 | 0 | 0 | 55.435 | 55.939 | 46.263 | 25.286 | 0 | 0 | 54.495 | 35.122 | [5 empty] | 0 | -0.046 | 225 | 1.9136 | 1.7438 | 0.24646 | 0.10791 | 1.6359 | 85.4857
06/26/09 | 3:46 | 0 | 22.814 | 0 | 0 | 0 | 23.754 | 24.259 | 24.114 | 23.776 | 16.013 | 23.849 | 16.162 | 0 | 0 | 55.489 | 55.97 | 46.27 | 25.318 | 0 | 0 | 54.525 | 35.153 | [5 empty] | 0 | -0.022 | 226 | 1.89 | 1.7214 | 0.2455 | 0.10791 | 1.6134 | 85.3663
06/26/09 | 3:47 | 0 | 22.814 | 0 | 1 | 0 | 23.754 | 24.259 | 24.114 | 23.825 | 15.991 | 23.825 | 16.013 | 0 | 0 | 55.442 | 55.993 | 46.293 | 25.318 | 0 | 0 | 54.572 | 35.177 | [5 empty] | 0 | -0.071 | 227 | 1.9334 | 1.7626 | 0.24726 | 0.10791 | 1.6547 | 85.5837
06/26/09 | 3:48 | 0 | 22.783 | 0 | 0 | 0 | 23.697 | 24.227 | 24.058 | 23.744 | 15.933 | 23.817 | 16.056 | 0 | 0 | 55.412 | 55.963 | 46.218 | 25.311 | 0 | 0 | 54.495 | 35.17 | [5 empty] | 0 | -0.047 | 228 | 1.9209 | 1.7507 | 0.24675 | 0.10791 | 1.6428 | 85.522
06/26/09 | 3:49 | 0 | 22.761 | 0 | 1 | 0 | 23.697 | 24.202 | 24.033 | 23.768 | 15.958 | 23.842 | 16.104 | 0 | 0 | 55.389 | 55.939 | 46.239 | 25.286 | 0 | 0 | 54.518 | 35.146 | [5 empty] | 0 | -0.071 | 229 | 1.9069 | 1.7374 | 0.24619 | 0.10791 | 1.6295 | 85.4521
06/26/09 | 3:50 | 0 | 22.814 | 0 | 1 | 0 | 23.729 | 24.259 | 24.065 | 23.776 | 16.114 | 23.874 | 16.137 | 0 | 0 | 55.442 | 55.923 | 46.293 | 25.293 | 0 | 0 | 54.548 | 35.201 | [5 empty] | 0 | -0.047 | 230 | 1.8973 | 1.7283 | 0.2458 | 0.10791 | 1.6204 | 85.4035
06/26/09 | 3:51 | 0 | 22.807 | 0 | 0 | 0 | 23.722 | 24.202 | 24.107 | 23.744 | 16.056 | 23.793 | 16.129 | 0 | 0 | 55.389 | 55.916 | 46.218 | 25.262 | 0 | 0 | 54.541 | 35.17 | [5 empty] | 0 | -0.022 | 231 | 1.8996 | 1.7305 | 0.24589 | 0.10791 | 1.6226 | 85.4153
06/26/09 | 3:52 | 0 | 22.783 | 0 | 1 | 0 | 23.697 | 24.202 | 24.058 | 23.722 | 16.031 | 23.793 | 16.154 | 0 | 0 | 55.412 | 55.893 | 46.286 | 25.286 | 0 | 0 | 54.541 | 35.191 | [5 empty] | 0 | -0.025 | 232 | 1.8924 | 1.7236 | 0.2456 | 0.10791 | 1.6157 | 85.3782
06/26/09 | 3:53 | 0 | 22.783 | 0 | 0 | 0 | 23.697 | 24.227 | 24.033 | 23.744 | 15.981 | 23.793 | 16.23 | 0 | 0 | 55.389 | 55.916 | 46.218 | 25.286 | 0 | 0 | 54.518 | 35.17 | [5 empty] | 0 | -0.047 | 233 | 1.8702 | 1.7025 | 0.2447 | 0.10791 | 1.5946 | 85.2637
06/26/09 | 3:54 | 0 | 22.807 | 0 | 1 | 0 | 23.722 | 24.202 | 24.082 | 23.722 | 16.056 | 23.744 | 16.204 | 0 | 0 | 55.389 | 55.893 | 46.239 | 25.262 | 0 | 0 | 54.541 | 35.191 | [5 empty] | 0 | 0 | 234 | 1.8778 | 1.7097 | 0.24501 | 0.10791 | 1.6018 | 85.3032
06/26/09 | 3:55 | 0 | 22.839 | 1 | 0 | 0 | 23.729 | 24.259 | 24.09 | 23.825 | 16.064 | 23.8 | 16.187 | 0 | 0 | 55.419 | 55.946 | 46.249 | 25.318 | 0 | 0 | 54.548 | 35.201 | [5 empty] | 0 | -0.096 | 235 | 1.8827 | 1.7144 | 0.24521 | 0.10791 | 1.6065 | 85.3288
06/26/09 | 3:56 | 0 | 22.8 | 0 | 1 | 0 | 23.739 | 24.219 | 24.05 | 23.761 | 16.049 | 23.81 | 16.247 | 0 | 0 | 55.405 | 55.909 | 46.209 | 25.303 | 0 | 0 | 54.464 | 35.208 | [5 empty] | 0 | -0.022 | 236 | 1.8653 | 1.6978 | 0.2445 | 0.10791 | 1.5899 | 85.2377
06/26/09 | 3:57 | 0 | 22.824 | 0 | 0 | 0 | 23.739 | 24.195 | 24.05 | 23.761 | 16.074 | 23.785 | 16.222 | 0 | 0 | 55.382 | 55.886 | 46.232 | 25.279 | 0 | 0 | 54.394 | 35.184 | [5 empty] | 0 | -0.022 | 237 | 1.8726 | 1.7048 | 0.24479 | 0.10791 | 1.5968 | 85.2759
06/26/09 | 3:58 | 0 | 22.832 | 0 | 1 | 0 | 23.722 | 24.276 | 24.107 | 23.817 | 16.106 | 23.842 | 16.204 | 0 | 0 | 55.412 | 55.893 | 46.263 | 25.311 | 0 | 0 | 54.425 | 35.17 | [5 empty] | 0 | -0.095 | 238 | 1.8778 | 1.7097 | 0.24501 | 0.10791 | 1.6018 | 85.3032
06/26/09 | 3:59 | 0 | 22.824 | 0 | 1 | 0 | 23.69 | 24.219 | 24.004 | 23.739 | 16.023 | 23.739 | 16.222 | 0 | 0 | 55.382 | 55.816 | 46.186 | 25.279 | 0 | 0 | 54.418 | 35.139 | [5 empty] | 0 | -0.049 | 239 | 1.8726 | 1.7048 | 0.24479 | 0.10791 | 1.5968 | 85.2759
06/26/09 | 4:00 | 0 | 22.8 | 0 | 0 | 0 | 23.739 | 24.195 | 24.124 | 23.761 | 16.099 | 23.785 | 16.247 | 0 | 0 | 55.382 | 55.862 | 46.186 | 25.279 | 0 | 0 | 54.418 | 35.16 | [5 empty] | 0 | -0.022 | 240 | 1.8653 | 1.6978 | 0.2445 | 0.10791 | 1.5899 | 85.2377
06/26/09 | 4:01 | 0 | 22.8 | 0 | 1 | 0 | 23.69 | 24.219 | 24.075 | 23.785 | 16.099 | 23.81 | 16.272 | 0 | 0 | 55.382 | 55.839 | 46.232 | 25.279 | 0 | 0 | 54.464 | 35.184 | [5 empty] | 0 | -0.095 | 241 | 1.858 | 1.6909 | 0.2442 | 0.10791 | 1.583 | 85.1993
06/26/09 | 4:02 | 0 | 22.824 | 0 | 0 | 0 | 23.69 | 24.244 | 24.05 | 23.785 | 16.295 | 23.81 | 16.247 | 0 | 0 | 55.358 | 55.862 | 46.209 | 25.328 | 0 | 0 | 54.464 | 35.139 | [5 empty] | 0 | -0.095 | 242 | 1.8653 | 1.6978 | 0.2445 | 0.10791 | 1.5899 | 85.2377
06/26/09 | 4:03 | 0 | 22.824 | 0 | 1 | 0 | 23.714 | 24.195 | 24.099 | 23.739 | 16.172 | 23.761 | 16.272 | 0 | 0 | 55.382 | 55.839 | 46.209 | 25.279 | 0 | 0 | 54.488 | 35.16 | [5 empty] | 0 | -0.025 | 243 | 1.858 | 1.6909 | 0.2442 | 0.10791 | 1.583 | 85.1993
06/26/09 | 4:04 | 0 | 22.8 | 0 | 0 | 0 | 23.714 | 24.148 | 24.099 | 23.739 | 16.147 | 23.739 | 16.295 | 0 | 0 | 55.358 | 55.816 | 46.232 | 25.279 | 0 | 0 | 54.509 | 35.115 | [5 empty] | 0 | -0.025 | 244 | 1.8513 | 1.6845 | 0.24393 | 0.10791 | 1.5766 | 85.1636
06/26/09 | 4:05 | 0 | 22.824 | 0 | 1 | 0 | 23.714 | 24.195 | 24.099 | 23.761 | 16.147 | 23.785 | 16.295 | 0 | 0 | 55.358 | 55.816 | 46.186 | 25.279 | 0 | 0 | 54.532 | 35.091 | [5 empty] | 0 | -0.047 | 245 | 1.8513 | 1.6845 | 0.24393 | 0.10791 | 1.5766 | 85.1636
06/26/09 | 4:06 | 0 | 22.824 | 0 | 0 | 0 | 23.714 | 24.195 | 24.075 | 23.785 | 16.147 | 23.761 | 16.295 | 0 | 0 | 55.335 | 55.816 | 46.186 | 25.279 | 0 | 0 | 54.488 | 35.115 | [5 empty] | 0 | -0.071 | 246 | 1.8513 | 1.6845 | 0.24393 | 0.10791 | 1.5766 | 85.1636
06/26/09 | 4:07 | 0 | 22.824 | 0 | 1 | 0 | 23.714 | 24.124 | 24.075 | 23.739 | 16.124 | 23.69 | 16.32 | 0 | 0 | 55.335 | 55.839 | 46.141 | 25.303 | 0 | 0 | 54.509 | 35.139 | [5 empty] | 0 | -0.025 | 247 | 1.844 | 1.6776 | 0.24364 | 0.10791 | 1.5697 | 85.1246
06/26/09 | 4:08 | 0 | 22.824 | 0 | 1 | 0 | 23.714 | 24.188 | 24.018 | 23.729 | 16.114 | 23.754 | 16.338 | 0 | 0 | 55.281 | 55.809 | 46.134 | 25.271 | 0 | 0 | 54.411 | 35.108 | [5 empty] | 0 | -0.015 | 248 | 1.8388 | 1.6726 | 0.24343 | 0.10791 | 1.5647 | 85.0962
06/26/09 | 4:09 | 0 | 22.824 | 0 | 0 | 0 | 23.714 | 24.195 | 24.099 | 23.739 | 16.222 | 23.739 | 16.443 | 0 | 0 | 55.358 | 55.795 | 46.165 | 25.303 | 0 | 0 | 54.441 | 35.139 | [5 empty] | 0 | -0.025 | 249 | 1.8082 | 1.6436 | 0.24219 | 0.10791 | 1.5357 | 84.9278
06/26/09 | 4:10 | 0 | 22.824 | 0 | 1 | 0 | 23.69 | 24.195 | 24.075 | 23.785 | 16.247 | 23.714 | 16.418 | 0 | 0 | 55.335 | 55.795 | 46.165 | 25.254 | 0 | 0 | 54.394 | 35.115 | [5 empty] | 0 | -0.095 | 250 | 1.8155 | 1.6505 | 0.24248 | 0.10791 | 1.5426 | 84.9685
06/26/09 | 4:11 | 0 | 22.824 | 0 | 0 | 0 | 23.714 | 24.17 | 24.099 | 23.739 | 16.247 | 23.761 | 16.395 | 0 | 0 | 55.312 | 55.795 | 46.141 | 25.279 | 0 | 0 | 54.441 | 35.091 | [5 empty] | 0 | -0.025 | 251 | 1.8222 | 1.6569 | 0.24275 | 0.10791 | 1.549 | 85.0055
06/26/09 | 4:12 | 0 | 22.8 | 0 | 1 | 0 | 23.714 | 24.17 | 24.075 | 23.785 | 16.247 | 23.761 | 16.443 | 0 | 0 | 55.312 | 55.795 | 46.165 | 25.254 | 0 | 0 | 54.394 | 35.067 | [5 empty] | 0 | -0.071 | 252 | 1.8082 | 1.6436 | 0.24219 | 0.10791 | 1.5357 | 84.9278
06/26/09 | 4:13 | 0 | 22.824 | 0 | 0 | 0 | 23.69 | 24.195 | 24.075 | 23.785 | 16.272 | 23.714 | 16.443 | 0 | 0 | 55.312 | 55.795 | 46.165 | 25.279 | 0 | 0 | 54.371 | 35.091 | [5 empty] | 0 | -0.095 | 253 | 1.8082 | 1.6436 | 0.24219 | 0.10791 | 1.5357 | 84.9278
06/26/09 | 4:14 | 0 | 22.824 | 0 | 1 | 0 | 23.69 | 24.17 | 24.099 | 23.739 | 16.295 | 23.714 | 16.418 | 0 | 0 | 55.312 | 55.771 | 46.141 | 25.279 | 0 | 0 | 54.418 | 35.091 | [5 empty] | 0 | -0.049 | 254 | 1.8155 | 1.6505 | 0.24248 | 0.10791 | 1.5426 | 84.9685
06/26/09 | 4:15 | 0 | 22.824 | 0 | 1 | 0 | 23.714 | 24.148 | 24.099 | 23.761 | 16.295 | 23.714 | 16.443 | 0 | 0 | 55.288 | 55.771 | 46.141 | 25.279 | 0 | 0 | 54.441 | 35.043 | [5 empty] | 0 | -0.047 | 255 | 1.8082 | 1.6436 | 0.24219 | 0.10791 | 1.5357 | 84.9278
06/26/09 | 4:16 | 0 | 22.773 | 0 | 0 | 0 | 23.663 | 24.119 | 23.999 | 23.687 | 16.302 | 23.697 | 16.401 | 0 | 0 | 55.274 | 55.734 | 46.102 | 25.24 | 0 | 0 | 54.427 | 35.029 | [5 empty] | 0 | -0.024 | 256 | 1.8204 | 1.6552 | 0.24268 | 0.10791 | 1.5473 | 84.9959
06/26/09 | 4:17 | 0 | 22.807 | 0 | 1 | 0 | 23.673 | 24.153 | 24.082 | 23.722 | 16.328 | 23.722 | 16.501 | 0 | 0 | 55.251 | 55.734 | 46.102 | 25.262 | 0 | 0 | 54.38 | 35.074 | [5 empty] | 0 | -0.049 | 257 | 1.7913 | 1.6275 | 0.2415 | 0.10791 | 1.5196 | 84.8324
06/26/09 | 4:18 | 0 | 22.807 | 0 | 0 | 0 | 23.673 | 24.153 | 24.033 | 23.744 | 16.302 | 23.673 | 16.501 | 0 | 0 | 55.251 | 55.734 | 46.125 | 25.262 | 0 | 0 | 54.334 | 35.098 | [5 empty] | 0 | -0.071 | 258 | 1.7913 | 1.6275 | 0.2415 | 0.10791 | 1.5196 | 84.8324
06/26/09 | 4:19 | 0 | 22.797 | 0 | 1 | 0 | 23.663 | 24.143 | 24.048 | 23.663 | 16.292 | 23.663 | 16.514 | 0 | 0 | 55.218 | 55.678 | 46.069 | 25.205 | 0 | 0 | 54.301 | 35.041 | [5 empty] | 0 | 0 | 259 | 1.7875 | 1.6239 | 0.24135 | 0.10791 | 1.516 | 84.8107
06/26/09 | 4:20 | 0 | 22.773 | 0 | 0 | 0 | 23.638 | 24.119 | 24.023 | 23.687 | 16.343 | 23.687 | 16.539 | 0 | 0 | 55.218 | 55.678 | 46.069 | 25.227 | 0 | 0 | 54.301 | 35.017 | [5 empty] | 0 | -0.049 | 260 | 1.7802 | 1.617 | 0.24105 | 0.10791 | 1.5091 | 84.7688
06/26/09 | 4:21 | 0 | 22.783 | 0 | 1 | 0 | 23.673 | 24.153 | 24.058 | 23.722 | 16.378 | 23.697 | 16.574 | 0 | 0 | 55.228 | 55.711 | 46.081 | 25.24 | 0 | 0 | 54.38 | 35.074 | [5 empty] | 0 | -0.049 | 261 | 1.7701 | 1.6073 | 0.24064 | 0.10791 | 1.4994 | 84.7096
06/26/09 | 4:22 | 0 | 22.773 | 0 | 1 | 0 | 23.638 | 24.097 | 24.023 | 23.663 | 16.318 | 23.663 | 16.589 | 0 | 0 | 55.218 | 55.678 | 46.069 | 25.227 | 0 | 0 | 54.278 | 35.041 | [5 empty] | 0 | -0.025 | 262 | 1.7657 | 1.6032 | 0.24046 | 0.10791 | 1.4953 | 84.684
06/26/09 | 4:23 | 0 | 22.748 | 0 | 0 | 0 | 23.638 | 24.119 | 23.999 | 23.709 | 16.292 | 23.687 | 16.564 | 0 | 0 | 55.195 | 55.678 | 46.025 | 25.227 | 0 | 0 | 54.301 | 35.041 | [5 empty] | 0 | -0.071 | 263 | 1.773 | 1.6101 | 0.24076 | 0.10791 | 1.5022 | 84.7266
06/26/09 | 4:24 | 0 | 22.748 | 0 | 1 | 0 | 23.614 | 24.119 | 23.974 | 23.697 | 16.353 | 23.673 | 16.599 | 0 | 0 | 55.207 | 55.687 | 46.081 | 25.24 | 0 | 0 | 54.334 | 35.074 | [5 empty] | 0 | -0.083 | 264 | 1.7628 | 1.6004 | 0.24035 | 0.10791 | 1.4925 | 84.6669
06/26/09 | 4:25 | 0 | 22.773 | 0 | 0 | 0 | 23.638 | 24.119 | 24.048 | 23.687 | 16.365 | 23.663 | 16.614 | 0 | 0 | 55.174 | 55.655 | 46.025 | 25.227 | 0 | 0 | 54.324 | 35.065 | [5 empty] | 0 | -0.049 | 265 | 1.7584 | 1.5962 | 0.24017 | 0.10791 | 1.4883 | 84.6411
06/26/09 | 4:26 | 0 | 22.773 | 0 | 1 | 0 | 23.663 | 24.097 | 24.048 | 23.687 | 16.39 | 23.638 | 16.589 | 0 | 0 | 55.174 | 55.631 | 46.048 | 25.205 | 0 | 0 | 54.278 | 35.065 | [5 empty] | 0 | -0.024 | 266 | 1.7657 | 1.6032 | 0.24046 | 0.10791 | 1.4953 | 84.684
06/26/09 | 4:27 | 0 | 22.748 | 0 | 0 | 0 | 23.614 | 24.119 | 24.023 | 23.734 | 16.39 | 23.663 | 16.637 | 0 | 0 | 55.174 | 55.631 | 46.048 | 25.205 | 0 | 0 | 54.278 | 35.041 | [5 empty] | 0 | -0.12 | 267 | 1.7517 | 1.5899 | 0.2399 | 0.10791 | 1.482 | 84.6012
06/26/09 | 4:28 | 0 | 22.773 | 0 | 1 | 0 | 23.589 | 24.119 | 23.952 | 23.687 | 16.343 | 23.589 | 16.637 | 0 | 0 | 55.195 | 55.631 | 46.048 | 25.205 | 0 | 0 | 54.278 | 35.041 | [5 empty] | 0 | -0.098 | 268 | 1.7517 | 1.5899 | 0.2399 | 0.10791 | 1.482 | 84.6012
06/26/09 | 4:29 | 0 | 22.773 | 0 | 1 | 0 | 23.638 | 24.119 | 24.023 | 23.663 | 16.441 | 23.614 | 16.662 | 0 | 0 | 55.174 | 55.631 | 46.048 | 25.227 | 0 | 0 | 54.301 | 35.017 | [5 empty] | 0 | -0.025 | 269 | 1.7444 | 1.583 | 0.2396 | 0.10791 | 1.475 | 84.5576
06/26/09 | 4:30 | 0 | 22.748 | 0 | 0 | 0 | 23.614 | 24.119 | 23.974 | 23.709 | 16.416 | 23.687 | 16.687 | 0 | 0 | 55.127 | 55.631 | 46.001 | 25.227 | 0 | 0 | 54.301 | 35.041 | [5 empty] | 0 | -0.095 | 270 | 1.7371 | 1.576 | 0.23931 | 0.10791 | 1.4681 | 84.5136
06/26/09 | 4:31 | 0 | 22.773 | 0 | 1 | 0 | 23.614 | 24.119 | 24.023 | 23.663 | 16.489 | 23.589 | 16.737 | 0 | 0 | 55.104 | 55.608 | 46.025 | 25.181 | 0 | 0 | 54.278 | 35.017 | [5 empty] | 0 | -0.049 | 271 | 1.7226 | 1.5622 | 0.23872 | 0.10791 | 1.4543 | 84.4245
06/26/09 | 4:32 | 0 | 22.748 | 0 | 0 | 0 | 23.638 | 24.097 | 24.023 | 23.663 | 16.614 | 23.663 | 16.785 | 0 | 0 | 55.127 | 55.608 | 46.001 | 25.227 | 0 | 0 | 54.301 | 35.041 | [5 empty] | 0 | -0.025 | 272 | 1.7086 | 1.5489 | 0.23815 | 0.10791 | 1.441 | 84.3376
06/26/09 | 4:33 | 0 | 22.748 | 0 | 1 | 0 | 23.663 | 24.097 | 23.999 | 23.687 | 16.712 | 23.663 | 16.861 | 0 | 0 | 55.151 | 55.585 | 46.001 | 25.227 | 0 | 0 | 54.301 | 35.065 | [5 empty] | 0 | -0.024 | 273 | 1.6865 | 1.5279 | 0.23725 | 0.10791 | 1.42 | 84.1969
06/26/09 | 4:34 | 0 | 22.748 | 0 | 0 | 0 | 23.638 | 24.119 | 24.023 | 23.687 | 16.886 | 23.638 | 16.886 | 0 | 0 | 55.127 | 55.608 | 46.001 | 25.227 | 0 | 0 | 54.21 | 35.041 | [5 empty] | 0 | -0.049 | 274 | 1.6792 | 1.521 | 0.23696 | 0.10791 | 1.413 | 84.1498
06/26/09 | 4:35 | 0 | 22.748 | 0 | 1 | 0 | 23.638 | 24.097 | 23.999 | 23.734 | 17.034 | 23.614 | 16.908 | 0 | 0 | 55.127 | 55.585 | 45.978 | 25.227 | 0 | 0 | 54.233 | 35.065 | [5 empty] | 0 | -0.096 | 275 | 1.6728 | 1.5149 | 0.2367 | 0.10791 | 1.407 | 84.1081
06/26/09 | 4:36 | 0 | 22.689 | 0 | 1 | 0 | 23.651 | 24.156 | 23.987 | 23.722 | 16.971 | 23.722 | 16.946 | 0 | 0 | 55.139 | 55.62 | 45.99 | 25.264 | 0 | 0 | 54.289 | 35.077 | [5 empty] | 0 | -0.071 | 276 | 1.6617 | 1.5043 | 0.23625 | 0.10791 | 1.3964 | 84.0352
06/26/09 | 4:37 | 0 | 22.761 | 0 | 0 | 0 | 23.675 | 24.109 | 24.085 | 23.722 | 16.996 | 23.7 | 17.021 | 0 | 0 | 55.139 | 55.62 | 45.99 | 25.24 | 0 | 0 | 54.268 | 35.1 | [5 empty] | 0 | -0.047 | 277 | 1.6399 | 1.4836 | 0.23537 | 0.10791 | 1.3757 | 83.8884
06/26/09 | 4:38 | 0 | 22.761 | 0 | 1 | 0 | 23.651 | 24.156 | 24.036 | 23.675 | 16.996 | 23.675 | 17.094 | 0 | 0 | 55.162 | 55.575 | 46.036 | 25.24 | 0 | 0 | 54.245 | 35.077 | [5 empty] | 0 | -0.024 | 278 | 1.6186 | 1.4634 | 0.2345 | 0.10791 | 1.3555 | 83.7418
06/26/09 | 4:39 | 0 | 22.761 | 0 | 0 | 0 | 23.675 | 24.156 | 24.036 | 23.7 | 16.921 | 23.651 | 17.094 | 0 | 0 | 55.139 | 55.575 | 45.99 | 25.264 | 0 | 0 | 54.198 | 35.029 | [5 empty] | 0 | -0.025 | 279 | 1.6186 | 1.4634 | 0.2345 | 0.10791 | 1.3555 | 83.7418
06/26/09 | 4:40 | 0 | 22.738 | 0 | 1 | 0 | 23.651 | 24.156 | 24.011 | 23.746 | 16.848 | 23.7 | 17.12 | 0 | 0 | 55.162 | 55.575 | 45.99 | 25.264 | 0 | 0 | 54.222 | 35.007 | [5 empty] | 0 | -0.095 | 280 | 1.6111 | 1.4562 | 0.2342 | 0.10791 | 1.3483 | 83.6886
06/26/09 | 4:41 | 0 | 22.785 | 0 | 0 | 0 | 23.675 | 24.131 | 24.06 | 23.7 | 16.971 | 23.7 | 17.192 | 0 | 0 | 55.139 | 55.575 | 46.013 | 25.264 | 0 | 0 | 54.198 | 35.053 | [5 empty] | 0 | -0.025 | 281 | 1.5901 | 1.4363 | 0.23335 | 0.10791 | 1.3283 | 83.5387
06/26/09 | 4:42 | 0 | 22.795 | 0 | 1 | 0 | 23.685 | 24.19 | 24.07 | 23.805 | 16.981 | 23.781 | 17.278 | 0 | 0 | 55.148 | 55.629 | 46.022 | 25.298 | 0 | 0 | 54.322 | 35.086 | [5 empty] | 0 | -0.12 | 282 | 1.565 | 1.4124 | 0.23233 | 0.10791 | 1.3045 | 83.3545
06/26/09 | 4:43 | 0 | 22.785 | 0 | 1 | 0 | 23.675 | 24.131 | 24.06 | 23.722 | 16.996 | 23.7 | 17.268 | 0 | 0 | 55.092 | 55.552 | 45.966 | 25.24 | 0 | 0 | 54.268 | 35.077 | [5 empty] | 0 | -0.047 | 283 | 1.568 | 1.4152 | 0.23245 | 0.10791 | 1.3073 | 83.3762
06/26/09 | 4:44 | 0 | 22.785 | 0 | 0 | 0 | 23.675 | 24.131 | 24.011 | 23.7 | 16.921 | 23.722 | 17.243 | 0 | 0 | 55.116 | 55.552 | 45.99 | 25.24 | 0 | 0 | 54.289 | 35.077 | [5 empty] | 0 | -0.025 | 284 | 1.5752 | 1.4221 | 0.23275 | 0.10791 | 1.3142 | 83.4302
06/26/09 | 4:45 | 0 | 22.785 | 0 | 1 | 0 | 23.675 | 24.131 | 24.06 | 23.7 | 16.946 | 23.722 | 17.293 | 0 | 0 | 55.116 | 55.552 | 45.99 | 25.264 | 0 | 0 | 54.268 | 35.053 | [5 empty] | 0 | -0.025 | 285 | 1.5607 | 1.4083 | 0.23216 | 0.10791 | 1.3004 | 83.3217
06/26/09 | 4:46 | 0 | 22.761 | 0 | 0 | 0 | 23.651 | 24.156 | 24.085 | 23.7 | 16.996 | 23.722 | 17.341 | 0 | 0 | 55.116 | 55.552 | 46.013 | 25.264 | 0 | 0 | 54.222 | 35.029 | [5 empty] | 0 | -0.049 | 286 | 1.5467 | 1.395 | 0.23159 | 0.10791 | 1.2871 | 83.2157
06/26/09 | 4:47 | 0 | 22.81 | 0 | 1 | 0 | 23.7 | 24.156 | 24.036 | 23.746 | 16.971 | 23.795 | 17.268 | 0 | 0 | 55.092 | 55.552 | 45.966 | 25.264 | 0 | 0 | 54.175 | 35.053 | [5 empty] | 0 | -0.046 | 287 | 1.568 | 1.4152 | 0.23245 | 0.10791 | 1.3073 | 83.3762
06/26/09 | 4:48 | 0 | 22.785 | 0 | 0 | 0 | 23.651 | 24.156 | 24.011 | 23.7 | 16.946 | 23.82 | 17.366 | 0 | 0 | 55.092 | 55.529 | 45.99 | 25.24 | 0 | 0 | 54.198 | 35.053 | [5 empty] | 0 | -0.049 | 288 | 1.5394 | 1.3881 | 0.23129 | 0.10791 | 1.2802 | 83.1597
06/26/09 | 4:49 | 0 | 22.785 | 0 | 1 | 0 | 23.651 | 24.131 | 24.06 | 23.675 | 17.047 | 23.82 | 17.416 | 0 | 0 | 55.092 | 55.505 | 45.966 | 25.24 | 0 | 0 | 54.152 | 35.053 | [5 empty] | 0 | -0.024 | 289 | 1.5249 | 1.3743 | 0.2307 | 0.10791 | 1.2663 | 83.0461
06/26/09 | 4:50 | 0 | 22.785 | 0 | 1 | 0 | 23.675 | 24.131 | 24.085 | 23.7 | 17.094 | 23.842 | 17.416 | 0 | 0 | 55.092 | 55.529 | 45.922 | 25.264 | 0 | 0 | 54.175 | 35.053 | [5 empty] | 0 | -0.025 | 290 | 1.5249 | 1.3743 | 0.2307 | 0.10791 | 1.2663 | 83.0461
06/26/09 | 4:51 | 0 | 22.785 | 0 | 0 | 0 | 23.675 | 24.131 | 24.06 | 23.675 | 17.192 | 23.866 | 17.441 | 0 | 0 | 55.069 | 55.505 | 45.966 | 25.264 | 0 | 0 | 54.152 | 35.053 | [5 empty] | 0 | 0 | 291 | 1.5176 | 1.3673 | 0.23041 | 0.10791 | 1.2594 | 82.9885
06/26/09 | 4:52 | 0 | 22.81 | 0 | 1 | 0 | 23.7 | 24.109 | 24.036 | 23.722 | 17.243 | 23.891 | 17.391 | 0 | 0 | 55.048 | 55.529 | 45.899 | 25.264 | 0 | 0 | 54.175 | 35.053 | [5 empty] | 0 | -0.022 | 292 | 1.5321 | 1.3812 | 0.231 | 0.10791 | 1.2733 | 83.1032
06/26/09 | 4:53 | 0 | 22.761 | 0 | 0 | 0 | 23.651 | 24.131 | 24.06 | 23.722 | 17.268 | 23.915 | 17.441 | 0 | 0 | 55.069 | 55.529 | 45.943 | 25.264 | 0 | 0 | 54.222 | 35.077 | [5 empty] | 0 | -0.071 | 293 | 1.5176 | 1.3673 | 0.23041 | 0.10791 | 1.2594 | 82.9885
06/26/09 | 4:54 | 0 | 22.761 | 0 | 1 | 0 | 23.675 | 24.156 | 24.036 | 23.7 | 17.145 | 23.915 | 17.416 | 0 | 0 | 55.025 | 55.505 | 45.922 | 25.289 | 0 | 0 | 54.198 | 35.029 | [5 empty] | 0 | -0.025 | 294 | 1.5249 | 1.3743 | 0.2307 | 0.10791 | 1.2663 | 83.0461
06/26/09 | 4:55 | 0 | 22.785 | 0 | 0 | 0 | 23.7 | 24.131 | 24.085 | 23.722 | 17.145 | 23.915 | 17.514 | 0 | 0 | 55.048 | 55.505 | 45.875 | 25.264 | 0 | 0 | 54.152 | 35.053 | [5 empty] | 0 | -0.022 | 295 | 1.4963 | 1.3471 | 0.22955 | 0.10791 | 1.2392 | 82.8171
06/26/09 | 4:56 | 0 | 22.714 | 0 | 1 | 0 | 23.626 | 24.085 | 24.036 | 23.687 | 17.057 | 23.928 | 17.429 | 0 | 0 | 54.964 | 55.424 | 45.84 | 25.203 | 0 | 0 | 54.14 | 34.947 | [5 empty] | 0 | -0.061 | 296 | 1.5211 | 1.3707 | 0.23055 | 0.10791 | 1.2627 | 83.0162
06/26/09 | 4:57 | 0 | 22.726 | 0 | 1 | 0 | 23.614 | 24.072 | 23.999 | 23.687 | 17.057 | 23.928 | 17.502 | 0 | 0 | 54.964 | 55.4 | 45.861 | 25.227 | 0 | 0 | 54.14 | 34.947 | [5 empty] | 0 | -0.073 | 297 | 1.4998 | 1.3504 | 0.22969 | 0.10791 | 1.2425 | 82.8456
06/26/09 | 4:58 | 0 | 22.748 | 0 | 0 | 0 | 23.589 | 24.097 | 23.974 | 23.687 | 17.082 | 23.879 | 17.552 | 0 | 0 | 54.943 | 55.4 | 45.84 | 25.181 | 0 | 0 | 54.163 | 34.947 | [5 empty] | 0 | -0.098 | 298 | 1.4853 | 1.3366 | 0.2291 | 0.10791 | 1.2287 | 82.7259
06/26/09 | 4:59 | 0 | 22.726 | 0 | 1 | 0 | 23.614 | 24.072 | 23.952 | 23.687 | 17.157 | 23.879 | 17.577 | 0 | 0 | 54.943 | 55.4 | 45.817 | 25.203 | 0 | 0 | 54.14 | 34.947 | [5 empty] | 0 | -0.073 | 299 | 1.478 | 1.3297 | 0.22881 | 0.10791 | 1.2218 | 82.6652
06/26/09 | 5:00 | 0 | 22.726 | 0 | 0 | 0 | 23.614 | 24.097 | 23.999 | 23.687 | 17.23 | 23.952 | 17.602 | 0 | 0 | 54.964 | 55.354 | 45.794 | 25.203 | 0 | 0 | 54.163 | 34.947 | [5 empty] | 0 | -0.073 | 300 | 1.4707 | 1.3228 | 0.22851 | 0.10791 | 1.2149 | 82.6038
06/26/09 | 5:01 | 0 | 22.672 | 0 | 1 | 0 | 23.609 | 24.043 | 23.923 | 23.658 | 17.102 | 23.923 | 17.595 | 0 | 0 | 54.915 | 55.372 | 45.789 | 25.151 | 0 | 0 | 54.089 | 34.919 | [5 empty] | 0 | -0.049 | 301 | 1.4727 | 1.3247 | 0.22859 | 0.10791 | 1.2168 | 82.6211
06/26/09 | 5:02 | 0 | 22.702 | 0 | 0 | 0 | 23.614 | 24.072 | 23.974 | 23.663 | 17.132 | 23.952 | 17.577 | 0 | 0 | 54.919 | 55.4 | 45.794 | 25.203 | 0 | 0 | 54.14 | 34.9 | [5 empty] | 0 | -0.049 | 302 | 1.478 | 1.3297 | 0.22881 | 0.10791 | 1.2218 | 82.6652
06/26/09 | 5:03 | 0 | 22.702 | 0 | 1 | 0 | 23.614 | 24.097 | 23.974 | 23.638 | 17.107 | 23.952 | 17.577 | 0 | 0 | 54.943 | 55.354 | 45.794 | 25.156 | 0 | 0 | 54.093 | 34.923 | [5 empty] | 0 | -0.024 | 303 | 1.478 | 1.3297 | 0.22881 | 0.10791 | 1.2218 | 82.6652
06/26/09 | 5:04 | 0 | 22.726 | 0 | 1 | 0 | 23.614 | 24.048 | 23.999 | 23.638 | 17.082 | 23.928 | 17.477 | 0 | 0 | 54.943 | 55.377 | 45.84 | 25.203 | 0 | 0 | 54.07 | 34.923 | [5 empty] | 0 | -0.024 | 304 | 1.5071 | 1.3574 | 0.22999 | 0.10791 | 1.2495 | 82.9046
06/26/09 | 5:05 | 0 | 22.726 | 1 | 0 | 0 | 23.589 | 24.048 | 23.952 | 23.687 | 17.057 | 23.928 | 17.205 | 0 | 0 | 54.919 | 55.354 | 45.817 | 25.181 | 0 | 0 | 54.049 | 34.923 | [5 empty] | 0 | -0.098 | 305 | 1.5863 | 1.4327 | 0.23319 | 0.10791 | 1.3247 | 83.5113
06/26/09 | 5:06 | 0 | 22.726 | 0 | 1 | 0 | 23.638 | 24.072 | 23.952 | 23.687 | 16.911 | 23.974 | 17.082 | 0 | 0 | 54.896 | 55.354 | 45.794 | 25.203 | 0 | 0 | 54.026 | 34.9 | [5 empty] | 0 | -0.049 | 306 | 1.6221 | 1.4667 | 0.23465 | 0.10791 | 1.3588 | 83.7661
06/26/09 | 5:07 | 0 | 22.726 | 0 | 0 | 0 | 23.638 | 24.072 | 23.999 | 23.687 | 16.835 | 23.999 | 17.057 | 0 | 0 | 54.919 | 55.354 | 45.817 | 25.203 | 0 | 0 | 54.049 | 34.9 | [5 empty] | 0 | -0.049 | 307 | 1.6294 | 1.4736 | 0.23494 | 0.10791 | 1.3657 | 83.8166
06/26/09 | 5:08 | 0 | 22.697 | 0 | 1 | 0 | 23.609 | 24.043 | 23.945 | 23.658 | 16.805 | 23.874 | 17.225 | 0 | 0 | 54.868 | 55.281 | 45.789 | 25.173 | 0 | 0 | 53.998 | 34.871 | [5 empty] | 0 | -0.049 | 308 | 1.5805 | 1.4271 | 0.23296 | 0.10791 | 1.3192 | 83.4687
06/26/09 | 5:09 | 0 | 22.702 | 0 | 1 | 0 | 23.589 | 24.072 | 23.974 | 23.638 | 16.911 | 23.974 | 17.255 | 0 | 0 | 54.919 | 55.333 | 45.794 | 25.203 | 0 | 0 | 54.026 | 34.876 | [5 empty] | 0 | -0.049 | 309 | 1.5717 | 1.4188 | 0.2326 | 0.10791 | 1.3109 | 83.4043
06/26/09 | 5:10 | 0 | 22.726 | 0 | 0 | 0 | 23.638 | 24.072 | 23.999 | 23.687 | 17.009 | 24.023 | 17.353 | 0 | 0 | 54.896 | 55.354 | 45.747 | 25.227 | 0 | 0 | 54.002 | 34.876 | [5 empty] | 0 | -0.049 | 310 | 1.5432 | 1.3917 | 0.23145 | 0.10791 | 1.2838 | 83.1889
06/26/09 | 5:11 | 0 | 22.672 | 0 | 1 | 0 | 23.584 | 24.043 | 23.969 | 23.633 | 17.026 | 23.969 | 17.522 | 0 | 0 | 54.845 | 55.305 | 45.742 | 25.151 | 0 | 0 | 53.951 | 34.847 | [5 empty] | 0 | -0.049 | 311 | 1.494 | 1.3449 | 0.22945 | 0.10791 | 1.237 | 82.798
06/26/09 | 5:12 | 0 | 22.726 | 0 | 0 | 0 | 23.638 | 24.048 | 24.023 | 23.687 | 17.034 | 24.023 | 17.625 | 0 | 0 | 54.873 | 55.309 | 45.747 | 25.198 | 0 | 0 | 53.904 | 34.847 | [5 empty] | 0 | -0.049 | 312 | 1.464 | 1.3164 | 0.22824 | 0.10791 | 1.2085 | 82.5469
06/26/09 | 5:13 | 0 | 22.726 | 0 | 1 | 0 | 23.663 | 24.072 | 23.974 | 23.687 | 17.057 | 24.023 | 17.625 | 0 | 0 | 54.873 | 55.309 | 45.726 | 25.203 | 0 | 0 | 53.932 | 34.876 | [5 empty] | 0 | -0.024 | 313 | 1.464 | 1.3164 | 0.22824 | 0.10791 | 1.2085 | 82.5469
06/26/09 | 5:14 | 0 | 22.726 | 0 | 0 | 0 | 23.638 | 24.048 | 23.999 | 23.687 | 16.984 | 24.023 | 17.675 | 0 | 0 | 54.896 | 55.309 | 45.747 | 25.203 | 0 | 0 | 53.979 | 34.876 | [5 empty] | 0 | -0.049 | 314 | 1.4494 | 1.3026 | 0.22765 | 0.10791 | 1.1946 | 82.4212
06/26/09 | 5:15 | 0 | 22.672 | 0 | 1 | 0 | 23.584 | 24.043 | 23.945 | 23.68 | 16.903 | 24.043 | 17.522 | 0 | 0 | 54.821 | 55.235 | 45.742 | 25.173 | 0 | 0 | 53.951 | 34.823 | [5 empty] | 0 | -0.096 | 315 | 1.494 | 1.3449 | 0.22945 | 0.10791 | 1.237 | 82.798
06/26/09 | 5:16 | 0 | 22.726 | 0 | 1 | 0 | 23.626 | 24.06 | 23.94 | 23.697 | 16.971 | 24.06 | 17.612 | 0 | 0 | 54.793 | 55.253 | 45.714 | 25.168 | 0 | 0 | 53.993 | 34.864 | [5 empty] | 0 | -0.071 | 316 | 1.4678 | 1.32 | 0.22839 | 0.10791 | 1.2121 | 82.5791
06/26/09 | 5:17 | 0 | 22.746 | 0 | 0 | 0 | 23.682 | 24.092 | 24.043 | 23.707 | 16.928 | 24.067 | 17.522 | 0 | 0 | 54.894 | 55.33 | 45.815 | 25.225 | 0 | 0 | 54.023 | 34.895 | [5 empty] | 0 | -0.025 | 317 | 1.494 | 1.3449 | 0.22945 | 0.10791 | 1.237 | 82.798
06/26/09 | 5:18 | 0 | 22.712 | 0 | 1 | 0 | 23.624 | 24.082 | 23.96 | 23.673 | 16.747 | 24.058 | 17.215 | 0 | 0 | 54.861 | 55.274 | 45.735 | 25.213 | 0 | 0 | 53.921 | 34.816 | [5 empty] | 0 | -0.049 | 318 | 1.5834 | 1.4299 | 0.23308 | 0.10791 | 1.322 | 83.49
06/26/09 | 5:19 | 0 | 22.746 | 0 | 0 | 0 | 23.682 | 24.092 | 24.067 | 23.707 | 16.805 | 24.092 | 17.572 | 0 | 0 | 54.87 | 55.284 | 45.768 | 25.247 | 0 | 0 | 53.93 | 34.873 | [5 empty] | 0 | -0.025 | 319 | 1.4794 | 1.3311 | 0.22886 | 0.10791 | 1.2232 | 82.6774
06/26/09 | 5:20 | 0 | 22.768 | 0 | 1 | 0 | 23.682 | 24.092 | 24.018 | 23.729 | 16.856 | 24.092 | 17.72 | 0 | 0 | 54.847 | 55.307 | 45.791 | 25.271 | 0 | 0 | 53.93 | 34.849 | [5 empty] | 0 | -0.047 | 320 | 1.4363 | 1.2901 | 0.22712 | 0.10791 | 1.1822 | 82.306
06/26/09 | 5:21 | 0 | 22.712 | 0 | 0 | 0 | 23.648 | 24.033 | 23.984 | 23.673 | 16.893 | 24.104 | 17.783 | 0 | 0 | 54.814 | 55.251 | 45.735 | 25.213 | 0 | 0 | 53.921 | 34.84 | [5 empty] | 0 | -0.025 | 321 | 1.418 | 1.2727 | 0.22637 | 0.10791 | 1.1648 | 82.141
06/26/09 | 5:22 | 0 | 22.746 | 0 | 1 | 0 | 23.658 | 24.116 | 24.043 | 23.729 | 17.029 | 24.116 | 17.942 | 0 | 0 | 54.824 | 55.307 | 45.721 | 25.271 | 0 | 0 | 53.93 | 34.873 | [5 empty] | 0 | -0.071 | 322 | 1.3717 | 1.2287 | 0.2245 | 0.10791 | 1.1207 | 81.7051
06/26/09 | 5:23 | 0 | 22.746 | 0 | 1 | 0 | 23.658 | 24.092 | 23.994 | 23.729 | 16.979 | 24.139 | 17.967 | 0 | 0 | 54.824 | 55.284 | 45.745 | 25.247 | 0 | 0 | 53.93 | 34.895 | [5 empty] | 0 | -0.071 | 323 | 1.3644 | 1.2217 | 0.2242 | 0.10791 | 1.1138 | 81.6339
06/26/09 | 5:24 | 0 | 22.746 | 0 | 0 | 0 | 23.658 | 24.116 | 24.018 | 23.729 | 17.077 | 24.116 | 18.017 | 0 | 0 | 54.847 | 55.237 | 45.677 | 25.271 | 0 | 0 | 53.93 | 34.895 | [5 empty] | 0 | -0.071 | 324 | 1.3498 | 1.2079 | 0.22361 | 0.10791 | 1.1 | 81.4891
06/26/09 | 5:25 | 0 | 22.746 | 0 | 1 | 0 | 23.682 | 24.092 | 24.018 | 23.729 | 17.152 | 24.092 | 18.115 | 0 | 0 | 54.847 | 55.26 | 45.745 | 25.247 | 0 | 0 | 53.907 | 34.873 | [5 empty] | 0 | -0.047 | 325 | 1.3213 | 1.1808 | 0.22246 | 0.10791 | 1.0729 | 81.1961
06/26/09 | 5:26 | 0 | 22.721 | 0 | 0 | 0 | 23.658 | 24.116 | 23.994 | 23.754 | 17.029 | 24.092 | 18.065 | 0 | 0 | 54.824 | 55.26 | 45.745 | 25.225 | 0 | 0 | 53.953 | 34.873 | [5 empty] | 0 | -0.096 | 326 | 1.3359 | 1.1946 | 0.22305 | 0.10791 | 1.0867 | 81.3472
06/26/09 | 5:27 | 0 | 22.662 | 0 | 1 | 0 | 23.648 | 24.082 | 24.009 | 23.695 | 16.893 | 24.009 | 18.03 | 0 | 0 | 54.791 | 55.204 | 45.689 | 25.213 | 0 | 0 | 53.897 | 34.84 | [5 empty] | 0 | -0.047 | 327 | 1.3461 | 1.2043 | 0.22346 | 0.10791 | 1.0964 | 81.451
06/26/09 | 5:28 | 0 | 22.721 | 0 | 1 | 0 | 23.682 | 24.092 | 23.994 | 23.707 | 16.954 | 24.043 | 18.14 | 0 | 0 | 54.824 | 55.237 | 45.721 | 25.247 | 0 | 0 | 53.907 | 34.873 | [5 empty] | 0 | -0.025 | 328 | 1.314 | 1.1738 | 0.22216 | 0.10791 | 1.0659 | 81.1194
06/26/09 | 5:29 | 0 | 22.721 | 0 | 0 | 0 | 23.682 | 24.092 | 24.018 | 23.707 | 16.954 | 24.043 | 18.213 | 0 | 0 | 54.824 | 55.237 | 45.698 | 25.247 | 0 | 0 | 53.907 | 34.873 | [5 empty] | 0 | -0.025 | 329 | 1.2928 | 1.1536 | 0.2213 | 0.10791 | 1.0457 | 80.8902
06/26/09 | 5:30 | 0 | 22.746 | 0 | 1 | 0 | 23.682 | 24.092 | 24.018 | 23.729 | 16.979 | 24.018 | 18.065 | 0 | 0 | 54.824 | 55.214 | 45.698 | 25.247 | 0 | 0 | 53.907 | 34.873 | [5 empty] | 0 | -0.047 | 330 | 1.3359 | 1.1946 | 0.22305 | 0.10791 | 1.0867 | 81.3472
06/26/09 | 5:31 | 0 | 22.746 | 0 | 0 | 0 | 23.707 | 24.116 | 24.018 | 23.729 | 16.979 | 24.043 | 17.894 | 0 | 0 | 54.779 | 55.214 | 45.698 | 25.247 | 0 | 0 | 53.907 | 34.849 | [5 empty] | 0 | -0.022 | 331 | 1.3857 | 1.2419 | 0.22506 | 0.10791 | 1.134 | 81.8398
06/26/09 | 5:32 | 0 | 22.746 | 0 | 1 | 0 | 23.682 | 24.116 | 24.018 | 23.754 | 17.004 | 23.994 | 17.869 | 0 | 0 | 54.803 | 55.214 | 45.698 | 25.271 | 0 | 0 | 53.93 | 34.849 | [5 empty] | 0 | -0.072 | 332 | 1.3929 | 1.2489 | 0.22536 | 0.10791 | 1.1409 | 81.9089
06/26/09 | 5:33 | 0 | 22.721 | 0 | 0 | 0 | 23.682 | 24.092 | 23.994 | 23.729 | 17.077 | 24.067 | 17.894 | 0 | 0 | 54.779 | 55.214 | 45.698 | 25.271 | 0 | 0 | 53.886 | 34.825 | [5 empty] | 0 | -0.047 | 333 | 1.3857 | 1.2419 | 0.22506 | 0.10791 | 1.134 | 81.8398
06/26/09 | 5:34 | 0 | 22.746 | 0 | 1 | 0 | 23.682 | 24.092 | 24.018 | 23.729 | 17.127 | 24.018 | 18.165 | 0 | 0 | 54.803 | 55.193 | 45.677 | 25.247 | 0 | 0 | 53.886 | 34.849 | [5 empty] | 0 | -0.047 | 334 | 1.3068 | 1.1669 | 0.22187 | 0.10791 | 1.059 | 81.0417
06/26/09 | 5:35 | 0 | 22.746 | 0 | 1 | 0 | 23.682 | 24.116 | 23.994 | 23.707 | 17.177 | 23.994 | 18.065 | 0 | 0 | 54.779 | 55.169 | 45.698 | 25.247 | 0 | 0 | 53.907 | 34.849 | [5 empty] | 0 | -0.025 | 335 | 1.3359 | 1.1946 | 0.22305 | 0.10791 | 1.0867 | 81.3472
06/26/09 | 5:36 | 0 | 22.721 | 0 | 0 | 0 | 23.682 | 24.067 | 24.018 | 23.707 | 17.225 | 24.018 | 17.869 | 0 | 0 | 54.754 | 55.167 | 45.682 | 25.254 | 0 | 0 | 53.89 | 34.809 | [5 empty] | 0 | -0.025 | 336 | 1.3929 | 1.2489 | 0.22536 | 0.10791 | 1.1409 | 81.9089
06/26/09 | 5:37 | 0 | 22.704 | 0 | 1 | 0 | 23.641 | 24.099 | 23.955 | 23.736 | 17.258 | 23.977 | 18.148 | 0 | 0 | 54.737 | 55.151 | 45.682 | 25.254 | 0 | 0 | 53.914 | 34.809 | [5 empty] | 0 | -0.095 | 337 | 1.3117 | 1.1716 | 0.22207 | 0.10791 | 1.0637 | 81.0946
06/26/09 | 5:38 | 0 | 22.699 | 0 | 0 | 0 | 23.611 | 24.045 | 23.972 | 23.636 | 17.326 | 23.947 | 18.314 | 0 | 0 | 54.709 | 55.099 | 45.583 | 25.225 | 0 | 0 | 53.862 | 34.804 | [5 empty] | 0 | -0.025 | 338 | 1.2634 | 1.1257 | 0.22011 | 0.10791 | 1.0178 | 80.5605
06/26/09 | 5:39 | 0 | 22.704 | 0 | 1 | 0 | 23.665 | 24.05 | 23.977 | 23.665 | 17.381 | 23.955 | 18.271 | 0 | 0 | 54.737 | 55.151 | 45.635 | 25.254 | 0 | 0 | 53.89 | 34.809 | [5 empty] | 0 | 0 | 339 | 1.2759 | 1.1376 | 0.22062 | 0.10791 | 1.0297 | 80.7027
06/26/09 | 5:40 | 0 | 22.729 | 0 | 1 | 0 | 23.665 | 24.05 | 23.977 | 23.641 | 17.406 | 23.93 | 18.321 | 0 | 0 | 54.714 | 55.127 | 45.635 | 25.254 | 0 | 0 | 53.867 | 34.809 | [5 empty] | 0 | 0.024 | 340 | 1.2613 | 1.1237 | 0.22003 | 0.10791 | 1.0158 | 80.537
06/26/09 | 5:41 | 0 | 22.704 | 0 | 0 | 0 | 23.641 | 24.075 | 23.955 | 23.69 | 17.456 | 23.93 | 18.394 | 0 | 0 | 54.714 | 55.104 | 45.635 | 25.23 | 0 | 0 | 53.89 | 34.833 | [5 empty] | 0 | -0.049 | 341 | 1.2401 | 1.1035 | 0.21916 | 0.10791 | 0.99563 | 80.2882
06/26/09 | 5:42 | 0 | 22.704 | 0 | 1 | 0 | 23.665 | 24.075 | 23.93 | 23.69 | 17.356 | 23.955 | 18.369 | 0 | 0 | 54.693 | 55.127 | 45.59 | 25.254 | 0 | 0 | 53.914 | 34.833 | [5 empty] | 0 | -0.025 | 342 | 1.2473 | 1.1105 | 0.21946 | 0.10791 | 1.0025 | 80.3743
06/26/09 | 5:43 | 0 | 22.704 | 0 | 0 | 0 | 23.641 | 24.05 | 23.955 | 23.641 | 17.381 | 23.93 | 18.47 | 0 | 0 | 54.693 | 55.083 | 45.635 | 25.23 | 0 | 0 | 53.89 | 34.785 | [5 empty] | 0 | 0 | 343 | 1.2179 | 1.0825 | 0.21827 | 0.10791 | 0.97459 | 80.0198
06/26/09 | 5:44 | 0 | 22.704 | 0 | 1 | 0 | 23.641 | 24.026 | 23.955 | 23.641 | 17.333 | 23.93 | 18.344 | 0 | 0 | 54.67 | 55.104 | 45.59 | 25.23 | 0 | 0 | 53.867 | 34.785 | [5 empty] | 0 | 0 | 344 | 1.2546 | 1.1174 | 0.21975 | 0.10791 | 1.0095 | 80.4595
06/26/09 | 5:45 | 0 | 22.704 | 0 | 1 | 0 | 23.665 | 24.075 | 23.93 | 23.69 | 17.185 | 23.977 | 17.826 | 0 | 0 | 54.646 | 55.104 | 45.59 | 25.254 | 0 | 0 | 53.82 | 34.785 | [5 empty] | 0 | -0.025 | 345 | 1.4055 | 1.2608 | 0.22587 | 0.10791 | 1.1528 | 82.026
06/26/09 | 5:46 | 0 | 22.704 | 0 | 0 | 0 | 23.592 | 24.05 | 23.93 | 23.665 | 17.208 | 23.955 | 17.776 | 0 | 0 | 54.67 | 55.083 | 45.611 | 25.23 | 0 | 0 | 53.799 | 34.785 | [5 empty] | 0 | -0.073 | 346 | 1.42 | 1.2746 | 0.22646 | 0.10791 | 1.1667 | 82.1596
06/26/09 | 5:47 | 0 | 22.763 | 0 | 1 | 0 | 23.651 | 24.085 | 23.989 | 23.626 | 17.293 | 23.94 | 17.713 | 0 | 0 | 54.702 | 55.116 | 45.644 | 25.289 | 0 | 0 | 53.832 | 34.818 | [5 empty] | 0 | 0.025 | 347 | 1.4384 | 1.292 | 0.2272 | 0.10791 | 1.1841 | 82.324
06/26/09 | 5:48 | 0 | 22.763 | 0 | 1 | 0 | 23.651 | 24.085 | 23.989 | 23.651 | 17.441 | 23.94 | 18.06 | 0 | 0 | 54.702 | 55.092 | 45.623 | 25.289 | 0 | 0 | 53.853 | 34.818 | [5 empty] | 0 | 0 | 348 | 1.3373 | 1.196 | 0.22311 | 0.10791 | 1.0881 | 81.3621
06/26/09 | 5:49 | 0 | 22.704 | 0 | 0 | 0 | 23.592 | 24.026 | 23.955 | 23.641 | 17.381 | 23.955 | 18.321 | 0 | 0 | 54.67 | 55.06 | 45.544 | 25.23 | 0 | 0 | 53.776 | 34.785 | [5 empty] | 0 | -0.049 | 349 | 1.2613 | 1.1237 | 0.22003 | 0.10791 | 1.0158 | 80.537
06/26/09 | 5:50 | 0 | 22.704 | 0 | 1 | 0 | 23.592 | 24.026 | 23.93 | 23.616 | 17.456 | 23.906 | 18.419 | 0 | 0 | 54.646 | 55.036 | 45.59 | 25.254 | 0 | 0 | 53.752 | 34.761 | [5 empty] | 0 | -0.024 | 350 | 1.2328 | 1.0966 | 0.21887 | 0.10791 | 0.98871 | 80.201
06/26/09 | 5:51 | 0 | 22.738 | 0 | 0 | 0 | 23.651 | 24.036 | 23.964 | 23.651 | 17.539 | 23.94 | 18.454 | 0 | 0 | 54.679 | 55.069 | 45.576 | 25.289 | 0 | 0 | 53.785 | 34.794 | [5 empty] | 0 | 0 | 351 | 1.2226 | 1.0869 | 0.21846 | 0.10791 | 0.97902 | 80.0771
06/26/09 | 5:52 | 0 | 22.738 | 0 | 1 | 0 | 23.626 | 24.06 | 23.94 | 23.675 | 17.59 | 23.964 | 18.505 | 0 | 0 | 54.679 | 55.046 | 45.576 | 25.289 | 0 | 0 | 53.785 | 34.794 | [5 empty] | 0 | -0.049 | 352 | 1.2077 | 1.0728 | 0.21785 | 0.10791 | 0.9649 | 79.893
06/26/09 | 5:53 | 0 | 22.738 | 0 | 1 | 0 | 23.651 | 24.06 | 23.964 | 23.675 | 17.64 | 23.989 | 18.552 | 0 | 0 | 54.656 | 55.046 | 45.576 | 25.289 | 0 | 0 | 53.785 | 34.794 | [5 empty] | 0 | -0.024 | 353 | 1.1941 | 1.0598 | 0.2173 | 0.10791 | 0.95189 | 79.7192
06/26/09 | 5:54 | 0 | 22.704 | 0 | 0 | 0 | 23.567 | 24.026 | 23.93 | 23.665 | 17.63 | 23.955 | 18.492 | 0 | 0 | 54.623 | 55.013 | 45.567 | 25.254 | 0 | 0 | 53.752 | 34.737 | [5 empty] | 0 | -0.098 | 354 | 1.2115 | 1.0764 | 0.21801 | 0.10791 | 0.9685 | 79.9403
06/26/09 | 5:55 | 0 | 22.714 | 0 | 1 | 0 | 23.602 | 24.06 | 23.964 | 23.651 | 17.763 | 23.94 | 18.505 | 0 | 0 | 54.656 | 55.046 | 45.553 | 25.289 | 0 | 0 | 53.738 | 34.746 | [5 empty] | 0 | -0.049 | 355 | 1.2077 | 1.0728 | 0.21785 | 0.10791 | 0.9649 | 79.893
06/26/09 | 5:56 | 0 | 22.68 | 0 | 0 | 0 | 23.58 | 23.989 | 23.893 | 23.629 | 17.766 | 23.893 | 18.407 | 0 | 0 | 54.565 | 54.978 | 45.439 | 25.171 | 0 | 0 | 53.624 | 34.725 | [5 empty] | 0 | -0.049 | 356 | 1.2363 | 1.0999 | 0.21901 | 0.10791 | 0.99203 | 80.2429
06/26/09 | 5:57 | 0 | 22.672 | 0 | 1 | 0 | 23.562 | 24.018 | 23.923 | 23.584 | 17.695 | 23.849 | 18.314 | 0 | 0 | 54.593 | 54.983 | 45.537 | 25.222 | 0 | 0 | 53.675 | 34.73 | [5 empty] | 0 | -0.022 | 357 | 1.2634 | 1.1257 | 0.22011 | 0.10791 | 1.0178 | 80.5605
06/26/09 | 5:58 | 0 | 22.64 | 0 | 1 | 0 | 23.53 | 23.94 | 23.94 | 23.577 | 17.761 | 23.842 | 18.329 | 0 | 0 | 54.539 | 54.952 | 45.46 | 25.19 | 0 | 0 | 53.645 | 34.723 | [5 empty] | 0 | -0.047 | 358 | 1.259 | 1.1215 | 0.21993 | 0.10791 | 1.0136 | 80.5102
06/26/09 | 5:59 | 0 | 22.665 | 0 | 0 | 0 | 23.53 | 23.962 | 23.866 | 23.577 | 17.615 | 23.842 | 18.035 | 0 | 0 | 54.539 | 54.952 | 45.483 | 25.19 | 0 | 0 | 53.622 | 34.699 | [5 empty] | 0 | -0.047 | 359 | 1.3446 | 1.2029 | 0.2234 | 0.10791 | 1.095 | 81.4362
06/26/09 | 6:00 | 0 | 22.672 | 0 | 1 | 0 | 23.538 | 23.972 | 23.923 | 23.633 | 17.622 | 23.849 | 17.942 | 0 | 0 | 54.569 | 54.959 | 45.513 | 25.222 | 0 | 0 | 53.629 | 34.684 | [5 empty] | 0 | -0.095 | 360 | 1.3717 | 1.2287 | 0.2245 | 0.10791 | 1.1207 | 81.7051
06/26/09 | 6:01 | 0 | 22.64 | 0 | 1 | 0 | 23.506 | 23.94 | 23.891 | 23.602 | 17.539 | 23.795 | 17.959 | 0 | 0 | 54.539 | 54.929 | 45.46 | 25.19 | 0 | 0 | 53.598 | 34.629 | [5 empty] | 0 | -0.096 | 361 | 1.3667 | 1.2239 | 0.2243 | 0.10791 | 1.116 | 81.6568
06/26/09 | 6:02 | 0 | 22.697 | 0 | 0 | 0 | 23.562 | 23.972 | 23.947 | 23.584 | 17.622 | 23.849 | 18.14 | 0 | 0 | 54.546 | 54.959 | 45.513 | 25.222 | 0 | 0 | 53.629 | 34.66 | [5 empty] | 0 | -0.022 | 362 | 1.314 | 1.1738 | 0.22216 | 0.10791 | 1.0659 | 81.1194
06/26/09 | 6:03 | 0 | 22.672 | 0 | 1 | 0 | 23.562 | 23.994 | 23.874 | 23.609 | 17.72 | 23.874 | 18.213 | 0 | 0 | 54.546 | 54.912 | 45.49 | 25.222 | 0 | 0 | 53.605 | 34.66 | [5 empty] | 0 | -0.047 | 363 | 1.2928 | 1.1536 | 0.2213 | 0.10791 | 1.0457 | 80.8902
06/26/09 | 6:04 | 0 | 22.697 | 0 | 1 | 0 | 23.562 | 23.947 | 23.947 | 23.609 | 17.844 | 23.849 | 18.289 | 0 | 0 | 54.546 | 54.936 | 45.49 | 25.247 | 0 | 0 | 53.605 | 34.684 | [5 empty] | 0 | -0.047 | 364 | 1.2706 | 1.1326 | 0.2204 | 0.10791 | 1.0247 | 80.6435
06/26/09 | 6:05 | 0 | 22.672 | 0 | 0 | 0 | 23.538 | 23.972 | 23.923 | 23.609 | 17.967 | 23.849 | 18.387 | 0 | 0 | 54.523 | 54.912 | 45.467 | 25.222 | 0 | 0 | 53.652 | 34.684 | [5 empty] | 0 | -0.071 | 365 | 1.2421 | 1.1055 | 0.21925 | 0.10791 | 0.99756 | 80.3124
06/26/09 | 6:06 | 0 | 22.648 | 0 | 1 | 0 | 23.562 | 23.972 | 23.898 | 23.633 | 18.067 | 23.827 | 18.487 | 0 | 0 | 54.523 | 54.912 | 45.467 | 25.247 | 0 | 0 | 53.699 | 34.66 | [5 empty] | 0 | -0.071 | 366 | 1.213 | 1.0778 | 0.21807 | 0.10791 | 0.96988 | 79.9585
06/26/09 | 6:07 | 0 | 22.672 | 0 | 0 | 0 | 23.562 | 23.994 | 23.898 | 23.584 | 17.992 | 23.803 | 18.412 | 0 | 0 | 54.523 | 54.912 | 45.467 | 25.247 | 0 | 0 | 53.675 | 34.684 | [5 empty] | 0 | -0.022 | 367 | 1.2348 | 1.0986 | 0.21895 | 0.10791 | 0.99064 | 80.2255
06/26/09 | 6:08 | 0 | 22.648 | 0 | 1 | 0 | 23.562 | 23.972 | 23.898 | 23.658 | 17.894 | 23.827 | 18.412 | 0 | 0 | 54.502 | 54.889 | 45.467 | 25.222 | 0 | 0 | 53.699 | 34.636 | [5 empty] | 0 | -0.096 | 368 | 1.2348 | 1.0986 | 0.21895 | 0.10791 | 0.99064 | 80.2255
06/26/09 | 6:09 | 0 | 22.672 | 0 | 1 | 0 | 23.562 | 23.972 | 23.898 | 23.584 | 17.818 | 23.803 | 18.361 | 0 | 0 | 54.502 | 54.889 | 45.443 | 25.222 | 0 | 0 | 53.722 | 34.684 | [5 empty] | 0 | -0.022 | 369 | 1.2497 | 1.1127 | 0.21955 | 0.10791 | 1.0048 | 80.4017
06/26/09 | 6:10 | 0 | 22.672 | 0 | 0 | 0 | 23.562 | 23.923 | 23.898 | 23.562 | 17.746 | 23.827 | 18.14 | 0 | 0 | 54.502 | 54.889 | 45.467 | 25.222 | 0 | 0 | 53.652 | 34.684 | [5 empty] | 0 | 0 | 370 | 1.314 | 1.1738 | 0.22216 | 0.10791 | 1.0659 | 81.1194
06/26/09 | 6:11 | 0 | 22.665 | 0 | 1 | 0 | 23.53 | 23.915 | 23.891 | 23.53 | 17.761 | 23.795 | 17.934 | 0 | 0 | 54.492 | 54.859 | 45.369 | 25.19 | 0 | 0 | 53.598 | 34.653 | [5 empty] | 0 | 0 | 371 | 1.374 | 1.2309 | 0.22459 | 0.10791 | 1.123 | 81.7278
06/26/09 | 6:12 | 0 | 22.697 | 0 | 1 | 0 | 23.562 | 23.972 | 23.874 | 23.609 | 17.869 | 23.849 | 18.19 | 0 | 0 | 54.478 | 54.868 | 45.422 | 25.2 | 0 | 0 | 53.605 | 34.66 | [5 empty] | 0 | -0.047 | 372 | 1.2995 | 1.16 | 0.22157 | 0.10791 | 1.0521 | 80.9632
06/26/09 | 6:13 | 0 | 22.672 | 0 | 0 | 0 | 23.538 | 23.972 | 23.898 | 23.562 | 18.14 | 23.827 | 18.339 | 0 | 0 | 54.478 | 54.868 | 45.422 | 25.222 | 0 | 0 | 53.584 | 34.66 | [5 empty] | 0 | -0.024 | 373 | 1.2561 | 1.1188 | 0.21981 | 0.10791 | 1.0109 | 80.4764
06/26/09 | 6:14 | 0 | 22.672 | 0 | 1 | 0 | 23.538 | 23.947 | 23.923 | 23.584 | 18.339 | 23.849 | 18.462 | 0 | 0 | 54.478 | 54.845 | 45.399 | 25.222 | 0 | 0 | 53.561 | 34.706 | [5 empty] | 0 | -0.046 | 374 | 1.2203 | 1.0847 | 0.21836 | 0.10791 | 0.9768 | 80.0485
06/26/09 | 6:15 | 0 | 22.672 | 0 | 1 | 0 | 23.562 | 23.947 | 23.898 | 23.584 | 18.487 | 23.849 | 18.487 | 0 | 0 | 54.455 | 54.845 | 45.399 | 25.222 | 0 | 0 | 53.561 | 34.684 | [5 empty] | 0 | -0.022 | 375 | 1.213 | 1.0778 | 0.21807 | 0.10791 | 0.96988 | 79.9585
06/26/09 | 6:16 | 0 | 22.672 | 0 | 0 | 0 | 23.513 | 23.96 | 23.935 | 23.597 | 18.62 | 23.861 | 18.62 | 0 | 0 | 54.469 | 54.859 | 45.39 | 25.259 | 0 | 0 | 53.622 | 34.72 | [5 empty] | 0 | -0.084 | 376 | 1.1743 | 1.041 | 0.2165 | 0.10791 | 0.93307 | 79.4606
06/26/09 | 6:17 | 0 | 22.712 | 1 | 1 | 0 | 23.599 | 23.987 | 23.913 | 23.624 | 18.673 | 23.913 | 18.648 | 0 | 0 | 54.495 | 54.861 | 45.415 | 25.24 | 0 | 0 | 53.624 | 34.746 | [5 empty] | 0 | -0.025 | 377 | 1.1661 | 1.0332 | 0.21617 | 0.10791 | 0.92532 | 79.3515
06/26/09 | 6:18 | 0 | 22.712 | 0 | 1 | 0 | 23.577 | 23.962 | 23.938 | 23.599 | 18.625 | 23.866 | 18.575 | 0 | 0 | 54.495 | 54.861 | 45.439 | 25.262 | 0 | 0 | 53.624 | 34.723 | [5 empty] | 0 | -0.022 | 378 | 1.1874 | 1.0534 | 0.21703 | 0.10791 | 0.94553 | 79.6327
06/26/09 | 6:19 | 0 | 22.736 | 0 | 0 | 0 | 23.599 | 23.962 | 23.962 | 23.599 | 18.796 | 23.866 | 18.625 | 0 | 0 | 54.471 | 54.861 | 45.415 | 25.262 | 0 | 0 | 53.624 | 34.746 | [5 empty] | 0 | 0 | 379 | 1.1728 | 1.0396 | 0.21644 | 0.10791 | 0.93169 | 79.4412
06/26/09 | 6:20 | 0 | 22.702 | 0 | 1 | 0 | 23.543 | 23.952 | 23.903 | 23.614 | 18.761 | 23.808 | 18.442 | 0 | 0 | 54.439 | 54.805 | 45.406 | 25.227 | 0 | 0 | 53.568 | 34.689 | [5 empty] | 0 | -0.071 | 380 | 1.2261 | 1.0903 | 0.2186 | 0.10791 | 0.98234 | 80.1198
06/26/09 | 6:21 | 0 | 22.712 | 0 | 1 | 0 | 23.577 | 23.987 | 23.888 | 23.648 | 18.796 | 23.913 | 18.625 | 0 | 0 | 54.427 | 54.861 | 45.392 | 25.262 | 0 | 0 | 53.647 | 34.699 | [5 empty] | 0 | -0.071 | 381 | 1.1728 | 1.0396 | 0.21644 | 0.10791 | 0.93169 | 79.4412
06/26/09 | 6:22 | 0 | 22.712 | 0 | 1 | 0 | 23.553 | 23.962 | 23.987 | 23.599 | 18.995 | 23.913 | 18.648 | 0 | 0 | 54.448 | 54.838 | 45.392 | 25.262 | 0 | 0 | 53.624 | 34.723 | [5 empty] | 0 | -0.046 | 382 | 1.1661 | 1.0332 | 0.21617 | 0.10791 | 0.92532 | 79.3515
06/26/09 | 6:23 | 0 | 22.736 | 0 | 0 | 0 | 23.577 | 23.938 | 23.962 | 23.599 | 19.168 | 23.913 | 18.771 | 0 | 0 | 54.471 | 54.838 | 45.392 | 25.286 | 0 | 0 | 53.601 | 34.675 | [5 empty] | 0 | -0.022 | 383 | 1.1303 | 0.99919 | 0.21472 | 0.10791 | 0.89127 | 78.8539
06/26/09 | 6:24 | 0 | 22.712 | 0 | 1 | 0 | 23.577 | 23.962 | 23.938 | 23.624 | 19.317 | 23.913 | 18.796 | 0 | 0 | 54.448 | 54.817 | 45.369 | 25.262 | 0 | 0 | 53.554 | 34.699 | [5 empty] | 0 | -0.047 | 384 | 1.123 | 0.99227 | 0.21442 | 0.10791 | 0.88435 | 78.7489
06/26/09 | 6:25 | 0 | 22.712 | 0 | 1 | 0 | 23.553 | 23.938 | 23.987 | 23.624 | 19.538 | 23.913 | 18.847 | 0 | 0 | 54.427 | 54.838 | 45.369 | 25.262 | 0 | 0 | 53.601 | 34.699 | [5 empty] | 0 | -0.071 | 385 | 1.1082 | 0.97815 | 0.21382 | 0.10791 | 0.87024 | 78.5303
06/26/09 | 6:26 | 0 | 22.712 | 0 | 0 | 0 | 23.577 | 23.938 | 23.938 | 23.624 | 19.538 | 23.938 | 18.771 | 0 | 0 | 54.427 | 54.793 | 45.369 | 25.262 | 0 | 0 | 53.554 | 34.699 | [5 empty] | 0 | -0.047 | 386 | 1.1303 | 0.99919 | 0.21472 | 0.10791 | 0.89127 | 78.8539
06/26/09 | 6:27 | 0 | 22.736 | 0 | 1 | 0 | 23.577 | 23.962 | 23.987 | 23.624 | 19.538 | 23.913 | 18.872 | 0 | 0 | 54.427 | 54.793 | 45.345 | 25.262 | 0 | 0 | 53.554 | 34.675 | [5 empty] | 0 | -0.047 | 387 | 1.1009 | 0.97123 | 0.21352 | 0.10791 | 0.86332 | 78.4211
06/26/09 | 6:28 | 0 | 22.768 | 0 | 1 | 0 | 23.609 | 23.969 | 24.04 | 23.68 | 19.769 | 23.969 | 18.977 | 0 | 0 | 54.434 | 54.8 | 45.376 | 25.293 | 0 | 0 | 53.584 | 34.682 | [5 empty] | 0 | -0.071 | 388 | 1.0703 | 0.94217 | 0.21229 | 0.10791 | 0.83425 | 77.9459
06/26/09 | 6:29 | 0 | 22.736 | 0 | 1 | 0 | 23.553 | 23.938 | 23.962 | 23.673 | 19.711 | 23.938 | 19.02 | 0 | 0 | 54.404 | 54.793 | 45.345 | 25.262 | 0 | 0 | 53.51 | 34.629 | [5 empty] | 0 | -0.12 | 389 | 1.0578 | 0.93026 | 0.21178 | 0.10791 | 0.82235 | 77.7433
06/26/09 | 6:30 | 0 | 22.736 | 0 | 0 | 0 | 23.553 | 23.938 | 23.962 | 23.673 | 19.513 | 23.987 | 19.143 | 0 | 0 | 54.404 | 54.77 | 45.322 | 25.286 | 0 | 0 | 53.51 | 34.651 | [5 empty] | 0 | -0.12 | 390 | 1.022 | 0.89622 | 0.21033 | 0.10791 | 0.7883 | 77.1366
06/26/09 | 6:31 | 0 | 22.736 | 0 | 1 | 0 | 23.553 | 23.962 | 23.987 | 23.673 | 19.737 | 23.938 | 19.02 | 0 | 0 | 54.427 | 54.77 | 45.345 | 25.286 | 0 | 0 | 53.463 | 34.675 | [5 empty] | 0 | -0.12 | 391 | 1.0578 | 0.93026 | 0.21178 | 0.10791 | 0.82235 | 77.7433
06/26/09 | 6:32 | 0 | 22.743 | 0 | 1 | 0 | 23.609 | 23.969 | 24.04 | 23.68 | 19.918 | 23.994 | 19.151 | 0 | 0 | 54.434 | 54.777 | 45.352 | 25.318 | 0 | 0 | 53.47 | 34.706 | [5 empty] | 0 | -0.071 | 392 | 1.0196 | 0.894 | 0.21023 | 0.10791 | 0.78609 | 77.0957
06/26/09 | 6:33 | 0 | 22.736 | 0 | 0 | 0 | 23.577 | 23.938 | 24.009 | 23.673 | 20.008 | 24.009 | 19.143 | 0 | 0 | 54.38 | 54.747 | 45.301 | 25.286 | 0 | 0 | 53.51 | 34.651 | [5 empty] | 0 | -0.096 | 393 | 1.022 | 0.89622 | 0.21033 | 0.10791 | 0.7883 | 77.1366
06/26/09 | 6:34 | 0 | 22.768 | 0 | 1 | 0 | 23.609 | 23.969 | 23.994 | 23.68 | 20.139 | 24.09 | 19.249 | 0 | 0 | 54.411 | 54.777 | 45.331 | 25.318 | 0 | 0 | 53.561 | 34.66 | [5 empty] | 0 | -0.071 | 394 | 0.99109 | 0.86688 | 0.20908 | 0.10791 | 0.75896 | 76.5785
06/26/09 | 6:35 | 0 | 22.761 | 0 | 1 | 0 | 23.599 | 23.938 | 24.009 | 23.673 | 20.179 | 24.082 | 19.191 | 0 | 0 | 54.38 | 54.723 | 45.322 | 25.286 | 0 | 0 | 53.486 | 34.605 | [5 empty] | 0 | -0.074 | 395 | 1.008 | 0.88293 | 0.20976 | 0.10791 | 0.77502 | 76.8881
06/26/09 | 6:36 | 0 | 22.768 | 0 | 1 | 0 | 23.631 | 23.969 | 24.018 | 23.68 | 20.089 | 24.114 | 19.324 | 0 | 0 | 54.385 | 54.754 | 45.306 | 25.318 | 0 | 0 | 53.561 | 34.589 | [5 empty] | 0 | -0.049 | 396 | 0.96925 | 0.84612 | 0.20819 | 0.10791 | 0.7382 | 76.1622
06/26/09 | 6:37 | 0 | 22.768 | 0 | 1 | 0 | 23.609 | 23.969 | 24.04 | 23.68 | 20.286 | 24.114 | 19.498 | 0 | 0 | 54.385 | 54.73 | 45.329 | 25.318 | 0 | 0 | 53.491 | 34.565 | [5 empty] | 0 | -0.071 | 397 | 0.91858 | 0.79795 | 0.20614 | 0.10791 | 0.69004 | 75.1201
06/26/09 | 6:38 | 0 | 22.738 | 0 | 0 | 0 | 23.58 | 23.964 | 23.964 | 23.7 | 20.159 | 24.109 | 19.417 | 0 | 0 | 54.336 | 54.726 | 45.278 | 25.313 | 0 | 0 | 53.463 | 34.56 | [5 empty] | 0 | -0.12 | 398 | 0.94217 | 0.82037 | 0.20709 | 0.10791 | 0.71246 | 75.6192
06/26/09 | 6:39 | 0 | 22.714 | 0 | 1 | 0 | 23.58 | 23.964 | 23.989 | 23.651 | 20.402 | 24.109 | 19.344 | 0 | 0 | 54.336 | 54.702 | 45.278 | 25.289 | 0 | 0 | 53.51 | 34.584 | [5 empty] | 0 | -0.071 | 399 | 0.96343 | 0.84058 | 0.20795 | 0.10791 | 0.73267 | 76.048
06/26/09 | 6:40 | 0 | 22.719 | 0 | 1 | 0 | 23.631 | 23.969 | 24.018 | 23.705 | 20.286 | 24.234 | 19.571 | 0 | 0 | 54.364 | 54.707 | 45.306 | 25.342 | 0 | 0 | 53.514 | 34.636 | [5 empty] | 0 | -0.074 | 400 | 0.89732 | 0.77775 | 0.20528 | 0.10791 | 0.66983 | 74.6478
06/26/09 | 6:41 | 0 | 22.768 | 0 | 1 | 0 | 23.656 | 23.969 | 24.018 | 23.68 | 20.016 | 24.283 | 19.52 | 0 | 0 | 54.341 | 54.73 | 45.282 | 25.342 | 0 | 0 | 53.514 | 34.589 | [5 empty] | 0 | -0.024 | 401 | 0.91218 | 0.79186 | 0.20588 | 0.10791 | 0.68395 | 74.9801
06/26/09 | 6:42 | 0 | 22.768 | 0 | 1 | 0 | 23.631 | 23.969 | 24.018 | 23.705 | 19.794 | 24.283 | 19.646 | 0 | 0 | 54.341 | 54.684 | 45.282 | 25.342 | 0 | 0 | 53.514 | 34.589 | [5 empty] | 0 | -0.074 | 402 | 0.87548 | 0.75699 | 0.20439 | 0.10791 | 0.64907 | 74.1388
06/26/09 | 6:43 | 0 | 22.768 | 0 | 0 | 0 | 23.656 | 23.969 | 24.04 | 23.705 | 19.867 | 24.308 | 19.571 | 0 | 0 | 54.341 | 54.707 | 45.261 | 25.342 | 0 | 0 | 53.514 | 34.589 | [5 empty] | 0 | -0.049 | 403 | 0.89732 | 0.77775 | 0.20528 | 0.10791 | 0.66983 | 74.6478
06/26/09 | 6:44 | 0 | 22.768 | 0 | 1 | 0 | 23.656 | 23.969 | 24.065 | 23.705 | 19.794 | 24.33 | 19.621 | 0 | 0 | 54.341 | 54.684 | 45.261 | 25.342 | 0 | 0 | 53.491 | 34.613 | [5 empty] | 0 | -0.049 | 404 | 0.88276 | 0.76391 | 0.20469 | 0.10791 | 0.65599 | 74.3112
06/26/09 | 6:45 | 0 | 22.768 | 0 | 1 | 0 | 23.609 | 23.994 | 24.04 | 23.754 | 19.719 | 24.33 | 19.596 | 0 | 0 | 54.341 | 54.684 | 45.282 | 25.367 | 0 | 0 | 53.447 | 34.613 | [5 empty] | 0 | -0.145 | 405 | 0.89004 | 0.77083 | 0.20498 | 0.10791 | 0.66291 | 74.4809
06/26/09 | 6:46 | 0 | 22.738 | 0 | 1 | 0 | 23.58 | 23.964 | 23.989 | 23.7 | 19.566 | 24.374 | 19.739 | 0 | 0 | 54.289 | 54.656 | 45.254 | 25.313 | 0 | 0 | 53.419 | 34.56 | [5 empty] | 0 | -0.12 | 406 | 0.8484 | 0.73124 | 0.20329 | 0.10791 | 0.62333 | 73.4711
06/26/09 | 6:47 | 0 | 22.775 | 0 | 1 | 0 | 23.663 | 24.001 | 24.05 | 23.761 | 19.628 | 24.386 | 19.752 | 0 | 0 | 54.348 | 54.714 | 45.313 | 25.374 | 0 | 0 | 53.454 | 34.62 | [5 empty] | 0 | -0.098 | 407 | 0.84462 | 0.72765 | 0.20314 | 0.10791 | 0.61973 | 73.3744
06/26/09 | 6:48 | 0 | 22.743 | 0 | 0 | 0 | 23.656 | 23.969 | 24.04 | 23.754 | 19.646 | 24.379 | 19.918 | 0 | 0 | 54.294 | 54.66 | 45.261 | 25.342 | 0 | 0 | 53.423 | 34.589 | [5 empty] | 0 | -0.098 | 408 | 0.79628 | 0.6817 | 0.20118 | 0.10791 | 0.57378 | 72.0582
06/26/09 | 6:49 | 0 | 22.768 | 0 | 1 | 0 | 23.656 | 23.969 | 24.09 | 23.729 | 19.596 | 24.379 | 20.016 | 0 | 0 | 54.317 | 54.66 | 45.215 | 25.318 | 0 | 0 | 53.447 | 34.565 | [5 empty] | 0 | -0.073 | 409 | 0.76774 | 0.65457 | 0.20002 | 0.10791 | 0.54666 | 71.2034
06/26/09 | 6:50 | 0 | 22.743 | 0 | 1 | 0 | 23.656 | 23.994 | 24.065 | 23.729 | 19.546 | 24.33 | 20.016 | 0 | 0 | 54.317 | 54.639 | 45.261 | 25.342 | 0 | 0 | 53.447 | 34.589 | [5 empty] | 0 | -0.073 | 410 | 0.76774 | 0.65457 | 0.20002 | 0.10791 | 0.54666 | 71.2034
06/26/09 | 6:51 | 0 | 22.768 | 0 | 1 | 0 | 23.656 | 24.018 | 24.065 | 23.776 | 19.447 | 24.33 | 19.965 | 0 | 0 | 54.271 | 54.616 | 45.238 | 25.342 | 0 | 0 | 53.447 | 34.565 | [5 empty] | 0 | -0.12 | 411 | 0.78259 | 0.66869 | 0.20063 | 0.10791 | 0.56077 | 71.656
06/26/09 | 6:52 | 0 | 22.768 | 0 | 0 | 0 | 23.656 | 23.994 | 24.04 | 23.776 | 19.669 | 24.308 | 19.867 | 0 | 0 | 54.271 | 54.616 | 45.215 | 25.318 | 0 | 0 | 53.423 | 34.589 | [5 empty] | 0 | -0.12 | 412 | 0.81113 | 0.69581 | 0.20178 | 0.10791 | 0.5879 | 72.4793
06/26/09 | 6:53 | 0 | 22.768 | 0 | 1 | 0 | 23.656 | 24.04 | 24.065 | 23.776 | 19.719 | 24.308 | 19.892 | 0 | 0 | 54.25 | 54.317 | 45.168 | 25.342 | 10 | 0 | 56.061 | 26.306 | [5 empty] | 0 | -0.12 | 413 | 0.80385 | 0.68889 | 0.20149 | 0.10791 | 0.58098 | 72.2748
06/26/09 | 6:54 | 0 | 22.775 | 0 | 1 | 0 | 23.712 | 24.05 | 24.097 | 23.808 | 19.727 | 24.315 | 19.925 | 0 | 0 | 54.257 | 53.041 | 44.159 | 25.35 | 14 | 1 | 56.921 | 23.687 | [5 empty] | 0 | -0.096 | 414 | 0.79424 | 0.67976 | 0.2011 | 0.10791 | 0.57185 | 71.9992
06/26/09 | 6:55 | 0 | 22.8 | 0 | 1 | 0 | 23.687 | 24.05 | 24.146 | 23.808 | 19.827 | 24.362 | 20.172 | 0 | 0 | 54.21 | 49.509 | 41.552 | 25.35 | 13 | 0 | 57.167 | 23.013 | [5 empty] | 0 | -0.121 | 415 | 0.72231 | 0.61139 | 0.19818 | 0.10791 | 0.50348 | 69.7033
06/26/09 | 6:56 | 0 | 22.792 | 0 | 0 | 0 | 23.705 | 24.04 | 24.163 | 23.776 | 19.918 | 24.283 | 20.382 | 0 | 0 | 54.156 | 43.587 | 38.253 | 25.342 | 13 | 1 | 57.115 | 22.743 | [5 empty] | 0 | -0.071 | 416 | 0.66116 | 0.55326 | 0.19571 | 0.10791 | 0.44535 | 67.3585
06/26/09 | 6:57 | 0 | 22.748 | 0 | 1 | 0 | 23.685 | 23.996 | 24.141 | 23.732 | 19.872 | 24.239 | 20.458 | 0 | 0 | 53.883 | 37.928 | 35.273 | 25.323 | 12 | 0 | 57.051 | 22.579 | [5 empty] | 0 | -0.047 | 417 | 0.63903 | 0.53223 | 0.19481 | 0.10791 | 0.42431 | 66.3993
06/26/09 | 6:58 | 0 | 22.8 | 0 | 1 | 0 | 23.714 | 24.026 | 24.17 | 23.761 | 19.928 | 24.293 | 20.61 | 0 | 0 | 53.5 | 33.586 | 32.905 | 25.328 | 8 | 1 | 56.966 | 22.584 | [5 empty] | 0 | -0.047 | 418 | 0.59477 | 0.49015 | 0.19302 | 0.10791 | 0.38224 | 64.2668
06/26/09 | 6:59 | 0 | 22.778 | 0 | 0 | 0 | 23.69 | 24.05 | 24.148 | 23.835 | 19.928 | 24.269 | 20.272 | 0 | 0 | 52.742 | 31.784 | 30.987 | 25.352 | 0 | 0 | 56.763 | 22.68 | [5 empty] | 0 | -0.145 | 419 | 0.69319 | 0.58371 | 0.197 | 0.10791 | 0.4758 | 68.6384
06/26/09 | 7:00 | 0 | 22.77 | 0 | 1 | 0 | 23.709 | 23.974 | 24.141 | 23.732 | 19.872 | 24.264 | 20.483 | 0 | 0 | 52.051 | 30.717 | 29.683 | 25.323 | 0 | 0 | 56.512 | 22.819 | [5 empty] | 0 | -0.023 | 420 | 0.63175 | 0.52531 | 0.19451 | 0.10791 | 0.41739 | 66.0691
06/26/09 | 7:01 | 0 | 22.724 | 0 | 1 | 0 | 23.685 | 23.996 | 24.119 | 23.732 | 19.847 | 24.264 | 20.387 | 0 | 0 | 51.524 | 30.117 | 28.765 | 25.298 | 0 | 0 | 56.312 | 22.962 | [5 empty] | 0 | -0.047 | 421 | 0.65971 | 0.55188 | 0.19565 | 0.10791 | 0.44396 | 67.2974
06/26/09 | 7:02 | 0 | 22.753 | 0 | 0 | 0 | 23.714 | 24.05 | 24.148 | 23.761 | 19.975 | 24.315 | 20.586 | 0 | 0 | 51.115 | 29.808 | 28.145 | 25.352 | 0 | 0 | 56.159 | 23.111 | [5 empty] | 0 | -0.047 | 422 | 0.60176 | 0.4968 | 0.1933 | 0.10791 | 0.38888 | 64.6244
06/26/09 | 7:03 | 0 | 22.748 | 0 | 1 | 0 | 23.685 | 24.021 | 24.119 | 23.732 | 20.144 | 24.286 | 20.556 | 0 | 0 | 50.697 | 29.489 | 27.66 | 25.298 | 0 | 0 | 55.946 | 23.155 | [5 empty] | 0 | -0.047 | 423 | 0.61049 | 0.5051 | 0.19365 | 0.10791 | 0.39719 | 65.0598
06/26/09 | 7:04 | 0 | 22.748 | 0 | 1 | 0 | 23.685 | 23.925 | 24.07 | 23.685 | 20.068 | 24.286 | 20.387 | 0 | 0 | 50.399 | 29.298 | 27.272 | 25.323 | 0 | 0 | 55.788 | 23.226 | [5 empty] | 0 | 0 | 424 | 0.65971 | 0.55188 | 0.19565 | 0.10791 | 0.44396 | 67.2974
06/26/09 | 7:05 | 0 | 22.778 | 0 | 1 | 0 | 23.739 | 24.004 | 24.124 | 23.785 | 19.975 | 24.389 | 20.465 | 0 | 0 | 50.174 | 29.133 | 27.037 | 25.328 | 0 | 0 | 55.678 | 23.376 | [5 empty] | 0 | -0.046 | 425 | 0.63699 | 0.53029 | 0.19473 | 0.10791 | 0.42237 | 66.3076
06/26/09 | 7:06 | 0 | 22.778 | 0 | 0 | 0 | 23.739 | 24.05 | 24.124 | 23.785 | 19.852 | 24.364 | 20.149 | 0 | 0 | 49.946 | 29.013 | 26.797 | 25.377 | 0 | 0 | 55.585 | 23.425 | [5 empty] | 0 | -0.046 | 426 | 0.72901 | 0.61776 | 0.19846 | 0.10791 | 0.50984 | 69.9363
06/26/09 | 7:07 | 0 | 22.8 | 0 | 1 | 0 | 23.739 | 24.004 | 24.148 | 23.785 | 20.001 | 24.364 | 20.392 | 0 | 0 | 49.761 | 28.893 | 26.627 | 25.399 | 0 | 0 | 55.449 | 23.521 | [5 empty] | 0 | -0.046 | 427 | 0.65825 | 0.55049 | 0.19559 | 0.10791 | 0.44258 | 67.236
06/26/09 | 7:08 | 0 | 22.8 | 0 | 1 | 0 | 23.739 | 24.004 | 24.124 | 23.761 | 20.321 | 24.364 | 20.512 | 0 | 0 | 49.603 | 28.819 | 26.483 | 25.377 | 0 | 0 | 55.379 | 23.57 | [5 empty] | 0 | -0.022 | 428 | 0.62331 | 0.51728 | 0.19417 | 0.10791 | 0.40936 | 65.6764
06/26/09 | 7:09 | 0 | 22.778 | 0 | 0 | 0 | 23.714 | 24.026 | 24.124 | 23.835 | 20.441 | 24.364 | 20.247 | 0 | 0 | 49.465 | 28.748 | 26.363 | 25.377 | 0 | 0 | 55.265 | 23.641 | [5 empty] | 0 | -0.121 | 429 | 0.70047 | 0.59063 | 0.1973 | 0.10791 | 0.48272 | 68.9129
06/26/09 | 7:10 | 0 | 22.778 | 0 | 1 | 0 | 23.714 | 24.004 | 24.124 | 23.761 | 20.537 | 24.389 | 20.296 | 0 | 0 | 49.304 | 28.699 | 26.242 | 25.399 | 0 | 0 | 55.218 | 23.69 | [5 empty] | 0 | -0.047 | 430 | 0.6862 | 0.57707 | 0.19672 | 0.10791 | 0.46915 | 68.3693
06/26/09 | 7:11 | 0 | 22.778 | 0 | 1 | 0 | 23.739 | 24.026 | 24.075 | 23.81 | 20.465 | 24.46 | 20.488 | 0 | 0 | 49.166 | 28.653 | 26.147 | 25.377 | 0 | 0 | 55.127 | 23.739 | [5 empty] | 0 | -0.071 | 431 | 0.63029 | 0.52392 | 0.19446 | 0.10791 | 0.41601 | 66.0022
06/26/09 | 7:12 | 0 | 22.778 | 0 | 0 | 0 | 23.69 | 23.93 | 24.075 | 23.761 | 20.632 | 24.364 | 20.706 | 0 | 0 | 49.028 | 28.628 | 26.051 | 25.399 | 0 | 0 | 55.036 | 23.761 | [5 empty] | 0 | -0.071 | 432 | 0.56681 | 0.46358 | 0.19188 | 0.10791 | 0.35567 | 62.7483
06/26/09 | 7:13 | 0 | 22.812 | 0 | 1 | 0 | 23.773 | 24.014 | 24.158 | 23.795 | 20.836 | 24.494 | 20.74 | 0 | 0 | 48.97 | 28.613 | 25.963 | 25.411 | 0 | 0 | 54.975 | 23.844 | [5 empty] | 0 | -0.022 | 433 | 0.55691 | 0.45417 | 0.19148 | 0.10791 | 0.34625 | 62.174
06/26/09 | 7:14 | 0 | 22.8 | 0 | 1 | 0 | 23.761 | 24.004 | 24.099 | 23.761 | 20.561 | 24.46 | 20.586 | 0 | 0 | 48.8 | 28.555 | 25.882 | 25.377 | 0 | 0 | 54.875 | 23.835 | [5 empty] | 0 | 0 | 434 | 0.60176 | 0.4968 | 0.1933 | 0.10791 | 0.38888 | 64.6244
06/26/09 | 7:15 | 0 | 22.834 | 0 | 0 | 0 | 23.773 | 24.038 | 24.109 | 23.844 | 20.355 | 24.448 | 20.5 | 0 | 0 | 48.741 | 28.564 | 25.892 | 25.433 | 0 | 0 | 54.861 | 23.94 | [5 empty] | 0 | -0.071 | 435 | 0.6268 | 0.5206 | 0.19431 | 0.10791 | 0.41269 | 65.8402
06/26/09 | 7:16 | 0 | 22.8 | 0 | 1 | 0 | 23.761 | 23.979 | 24.099 | 23.798 | 20.234 | 24.425 | 20.38 | 0 | 0 | 48.583 | 28.496 | 25.725 | 25.365 | 0 | 0 | 54.772 | 23.893 | [5 empty] | 0 | -0.037 | 436 | 0.66174 | 0.55382 | 0.19573 | 0.10791 | 0.4459 | 67.3829
06/26/09 | 7:17 | 0 | 22.773 | 0 | 0 | 0 | 23.734 | 23.999 | 24.07 | 23.83 | 20.316 | 24.479 | 20.387 | 0 | 0 | 48.522 | 28.503 | 25.757 | 25.396 | 0 | 0 | 54.735 | 23.95 | [5 empty] | 0 | -0.096 | 437 | 0.65971 | 0.55188 | 0.19565 | 0.10791 | 0.44396 | 67.2974
06/26/09 | 7:18 | 0 | 22.797 | 0 | 1 | 0 | 23.759 | 23.999 | 24.094 | 23.783 | 20.219 | 24.433 | 20.436 | 0 | 0 | 48.408 | 28.503 | 25.661 | 25.396 | 0 | 0 | 54.688 | 23.999 | [5 empty] | 0 | -0.024 | 438 | 0.64544 | 0.53832 | 0.19507 | 0.10791 | 0.4304 | 66.6838
06/26/09 | 7:19 | 0 | 22.797 | 0 | 1 | 0 | 23.734 | 24.023 | 24.048 | 23.805 | 20.267 | 24.457 | 20.436 | 0 | 0 | 48.338 | 28.479 | 25.661 | 25.372 | 0 | 0 | 54.644 | 23.999 | [5 empty] | 0 | -0.071 | 439 | 0.64544 | 0.53832 | 0.19507 | 0.10791 | 0.4304 | 66.6838
06/26/09 | 7:20 | 0 | 22.829 | 0 | 0 | 0 | 23.79 | 24.055 | 24.055 | 23.837 | 20.202 | 24.416 | 20.443 | 0 | 0 | 48.277 | 28.51 | 25.62 | 25.404 | 0 | 0 | 54.604 | 24.08 | [5 empty] | 0 | -0.047 | 440 | 0.6434 | 0.53638 | 0.19499 | 0.10791 | 0.42846 | 66.5939
06/26/09 | 7:21 | 0 | 22.797 | 0 | 1 | 0 | 23.734 | 23.999 | 24.102 | 23.837 | 20.348 | 24.416 | 20.757 | 0 | 0 | 48.23 | 28.486 | 25.595 | 25.428 | 0 | 0 | 54.56 | 24.102 | [5 empty] | 0 | -0.103 | 441 | 0.55196 | 0.44946 | 0.19128 | 0.10791 | 0.34155 | 61.8791
06/26/09 | 7:22 | 0 | 22.797 | 0 | 1 | 0 | 23.759 | 23.999 | 24.07 | 23.783 | 20.316 | 24.408 | 20.556 | 0 | 0 | 48.086 | 28.454 | 25.517 | 25.372 | 0 | 0 | 54.46 | 24.094 | [5 empty] | 0 | -0.024 | 442 | 0.61049 | 0.5051 | 0.19365 | 0.10791 | 0.39719 | 65.0598
06/26/09 | 7:23 | 0 | 22.854 | 0 | 0 | 0 | 23.79 | 24.031 | 24.08 | 23.815 | 20.539 | 24.44 | 20.613 | 0 | 0 | 48.069 | 28.486 | 25.524 | 25.428 | 0 | 0 | 54.467 | 24.175 | [5 empty] | 0 | -0.025 | 443 | 0.59389 | 0.48932 | 0.19298 | 0.10791 | 0.38141 | 64.2215
06/26/09 | 7:24 | 0 | 22.797 | 0 | 1 | 0 | 23.783 | 23.974 | 24.023 | 23.805 | 20.821 | 24.433 | 20.846 | 0 | 0 | 47.948 | 28.479 | 25.468 | 25.396 | 0 | 0 | 54.369 | 24.143 | [5 empty] | 0 | -0.022 | 444 | 0.52604 | 0.42483 | 0.19023 | 0.10791 | 0.31691 | 60.2446
06/26/09 | 7:25 | 0 | 22.829 | 0 | 1 | 0 | 23.79 | 23.957 | 24.031 | 23.815 | 20.708 | 24.489 | 21.142 | 0 | 0 | 47.91 | 28.486 | 25.475 | 25.428 | 0 | 0 | 54.352 | 24.2 | [5 empty] | 0 | -0.025 | 445 | 0.43985 | 0.34289 | 0.18674 | 0.10791 | 0.23498 | 53.423
06/26/09 | 7:26 | 0 | 22.829 | 0 | 0 | 0 | 23.766 | 24.031 | 24.031 | 23.815 | 20.708 | 24.489 | 20.973 | 0 | 0 | 47.84 | 28.486 | 25.453 | 25.404 | 0 | 0 | 54.285 | 24.224 | [5 empty] | 0 | -0.049 | 446 | 0.48906 | 0.38967 | 0.18873 | 0.10791 | 0.28176 | 57.6123
06/26/09 | 7:27 | 0 | 22.829 | 0 | 1 | 0 | 23.766 | 23.982 | 24.055 | 23.766 | 20.998 | 24.489 | 20.757 | 0 | 0 | 47.796 | 28.486 | 25.379 | 25.428 | 0 | 0 | 54.285 | 24.246 | [5 empty] | 0 | 0 | 447 | 0.55196 | 0.44946 | 0.19128 | 0.10791 | 0.34155 | 61.8791
06/26/09 | 7:28 | 0 | 22.829 | 1 | 0 | 0 | 23.766 | 24.031 | 24.031 | 23.815 | 21.047 | 24.44 | 21.093 | 0 | 0 | 47.635 | 28.461 | 25.379 | 25.428 | 0 | 0 | 54.191 | 24.2 | [5 empty] | 0 | -0.049 | 448 | 0.45412 | 0.35646 | 0.18732 | 0.10791 | 0.24854 | 54.7311
06/26/09 | 7:29 | 0 | 22.829 | 0 | 1 | 0 | 23.766 | 24.031 | 24.087 | 23.822 | 21.174 | 24.568 | 21.15 | 0 | 0 | 47.689 | 28.518 | 25.411 | 25.46 | 0 | 0 | 54.201 | 24.303 | [5 empty] | 0 | -0.056 | 449 | 0.43752 | 0.34068 | 0.18664 | 0.10791 | 0.23277 | 53.2013
06/26/09 | 7:30 | 0 | 22.854 | 0 | 1 | 0 | 23.766 | 24.031 | 24.031 | 23.79 | 21.817 | 24.536 | 21.216 | 0 | 0 | 47.588 | 28.486 | 25.379 | 25.453 | 0 | 0 | 54.077 | 24.295 | [5 empty] | 0 | -0.024 | 450 | 0.4183 | 0.32241 | 0.18586 | 0.10791 | 0.2145 | 51.2783
06/26/09 | 7:31 | 0 | 22.854 | 0 | 0 | 0 | 23.79 | 24.006 | 24.031 | 23.79 | 21.912 | 24.609 | 21.238 | 0 | 0 | 47.521 | 28.486 | 25.308 | 25.453 | 0 | 0 | 54.054 | 24.32 | [5 empty] | 0 | 0 | 451 | 0.41189 | 0.31632 | 0.18561 | 0.10791 | 0.20841 | 50.5974
06/26/09 | 7:32 | 0 | 22.854 | 0 | 1 | 0 | 23.766 | 24.006 | 24.055 | 23.79 | 22.01 | 24.585 | 21.407 | 0 | 0 | 47.497 | 28.486 | 25.33 | 25.453 | 0 | 0 | 53.986 | 24.345 | [5 empty] | 0 | -0.024 | 452 | 0.36268 | 0.26954 | 0.18361 | 0.10791 | 0.16163 | 44.5649
06/26/09 | 7:33 | 0 | 22.886 | 0 | 0 | 0 | 23.798 | 23.967 | 24.014 | 23.773 | 22.042 | 24.666 | 21.27 | 0 | 0 | 47.458 | 28.542 | 25.316 | 25.507 | 0 | 0 | 53.993 | 24.376 | [5 empty] | 0 | 0.025 | 453 | 0.40258 | 0.30746 | 0.18523 | 0.10791 | 0.19955 | 49.5684
06/26/09 | 7:34 | 0 | 22.861 | 0 | 1 | 0 | 23.798 | 24.038 | 24.087 | 23.847 | 22.138 | 24.617 | 21.488 | 0 | 0 | 47.413 | 28.542 | 25.34 | 25.507 | 0 | 0 | 53.946 | 24.398 | [5 empty] | 0 | -0.049 | 454 | 0.33909 | 0.24712 | 0.18266 | 0.10791 | 0.13921 | 41.0529
06/26/09 | 7:35 | 0 | 22.854 | 0 | 0 | 0 | 23.79 | 24.006 | 24.006 | 23.815 | 22.685 | 24.634 | 21.696 | 0 | 0 | 47.336 | 28.51 | 25.235 | 25.475 | 0 | 0 | 53.895 | 24.367 | [5 empty] | 0 | -0.025 | 455 | 0.27852 | 0.18955 | 0.1802 | 0.10791 | 0.081634 | 29.3093
06/26/09 | 7:36 | 0 | 22.829 | 0 | 1 | 0 | 23.766 | 24.006 | 24.031 | 23.79 | 22.913 | 24.622 | 21.564 | 0 | 0 | 47.301 | 28.572 | 25.271 | 25.536 | 0 | 0 | 53.86 | 24.428 | [5 empty] | 0 | -0.024 | 456 | 0.31696 | 0.22608 | 0.18176 | 0.10791 | 0.11817 | 37.2823
06/26/09 | 7:37 | 0 | 22.952 | 0 | 0 | 0 | 23.866 | 24.107 | 24.107 | 23.913 | 23.312 | 24.756 | 21.942 | 0 | 0 | 47.339 | 28.611 | 25.311 | 25.575 | 0 | 0 | 53.874 | 24.516 | [5 empty] | 0 | -0.047 | 457 | 0.20689 | 0.12145 | 0.1773 | 0.10791 | 0.013541 | 6.5449
06/26/09 | 7:38 | 0 | 22.927 | 0 | 1 | 0 | 23.866 | 24.107 | 24.153 | 23.888 | 23.432 | 24.756 | 21.988 | 0 | 0 | 47.271 | 28.611 | 25.311 | 25.575 | 0 | 0 | 53.874 | 24.516 | [5 empty] | 0 | -0.022 | 458 | 0.19349 | 0.10872 | 0.17676 | 0.10791 | 0.00080793 | 0.41755
06/26/09 | 7:39 | 0 | 22.927 | 0 | 0 | 0 | 23.866 | 24.107 | 24.131 | 23.866 | 23.744 | 24.781 | 22.157 | 0 | 0 | 47.248 | 28.611 | 25.335 | 25.6 | 0 | 0 | 53.83 | 24.541 | [5 empty] | 0 | 0 | 459 | 0.14428 | 0.061942 | 0.17476 | 0.10791 | -0.045971 | -31.8622
06/26/09 | 7:40 | 0 | 22.952 | 0 | 1 | 0 | 23.888 | 24.107 | 24.153 | 23.888 | 24.033 | 24.806 | 21.966 | 0 | 0 | 47.18 | 28.636 | 25.286 | 25.6 | 0 | 0 | 53.806 | 24.563 | [5 empty] | 0 | 0 | 460 | 0.1999 | 0.11481 | 0.17701 | 0.10791 | 0.0068975 | 3.4505
06/26/09 | 7:41 | 0 | 22.927 | 0 | 0 | 0 | 23.842 | 24.131 | 24.058 | 23.888 | 23.359 | 24.781 | 22.108 | 0 | 0 | 47.133 | 28.636 | 25.262 | 25.575 | 0 | 0 | 53.736 | 24.563 | [5 empty] | 0 | -0.046 | 461 | 0.15855 | 0.075506 | 0.17534 | 0.10791 | -0.032408 | -20.4402
06/26/09 | 7:42 | 0 | 22.957 | 0 | 1 | 0 | 23.918 | 24.136 | 24.136 | 23.942 | 23.606 | 24.835 | 21.996 | 0 | 0 | 47.138 | 28.665 | 25.291 | 25.605 | 0 | 0 | 53.764 | 24.592 | [5 empty] | 0 | -0.024 | 462 | 0.19116 | 0.10651 | 0.17666 | 0.10791 | -0.0014065 | -0.73574
06/26/09 | 7:43 | 0 | 22.927 | 0 | 0 | 0 | 23.866 | 24.131 | 24.131 | 23.866 | 23.722 | 24.781 | 22.327 | 0 | 0 | 47.066 | 28.66 | 25.286 | 25.6 | 0 | 0 | 53.668 | 24.587 | [5 empty] | 0 | 0 | 463 | 0.094778 | 0.014886 | 0.17276 | 0.10791 | -0.093027 | -98.1532
06/26/09 | 7:44 | 0 | 22.927 | 0 | 0 | 0 | 23.888 | 24.107 | 24.131 | 23.888 | 23.793 | 24.83 | 22.182 | 0 | 0 | 47.042 | 28.636 | 25.262 | 25.6 | 0 | 0 | 53.668 | 24.587 | [5 empty] | 0 | 0 | 464 | 0.137 | 0.055022 | 0.17447 | 0.10791 | -0.052891 | -38.6063
06/26/09 | 7:45 | 0 | 22.957 | 0 | 1 | 0 | 23.918 | 24.183 | 24.136 | 23.942 | 23.508 | 24.859 | 22.206 | 0 | 0 | 46.972 | 28.636 | 25.24 | 25.6 | 0 | 0 | 53.598 | 24.587 | [5 empty] | 0 | -0.024 | 465 | 0.13001 | 0.048379 | 0.17418 | 0.10791 | -0.059534 | -45.7912
06/26/09 | 7:46 | 0 | 22.957 | 0 | 0 | 0 | 23.918 | 24.161 | 24.161 | 23.918 | 23.388 | 24.906 | 22.211 | 0 | 0 | 46.977 | 28.665 | 25.269 | 25.654 | 0 | 0 | 53.605 | 24.666 | [5 empty] | 0 | 0 | 466 | 0.12856 | 0.046995 | 0.17412 | 0.10791 | -0.060918 | -47.3864
06/26/09 | 7:47 | 0 | 22.957 | 0 | 1 | 0 | 23.896 | 24.183 | 24.136 | 23.942 | 23.582 | 24.955 | 22.042 | 0 | 0 | 46.933 | 28.689 | 25.269 | 25.654 | 0 | 0 | 53.582 | 24.641 | [5 empty] | 0 | -0.046 | 467 | 0.17777 | 0.093774 | 0.17612 | 0.10791 | -0.014139 | -7.9537
06/26/09 | 7:48 | 0 | 22.981 | 0 | 0 | 0 | 23.918 | 24.183 | 24.112 | 23.942 | 23.918 | 24.931 | 21.826 | 0 | 0 | 46.886 | 28.689 | 25.269 | 25.629 | 0 | 0 | 53.535 | 24.666 | [5 empty] | 0 | -0.024 | 468 | 0.24067 | 0.15356 | 0.17867 | 0.10791 | 0.04565 | 18.9678
06/26/09 | 7:49 | 0 | 22.981 | 0 | 0 | 0 | 23.896 | 24.112 | 24.136 | 23.942 | 23.942 | 24.931 | 22.067 | 0 | 0 | 46.842 | 28.665 | 25.244 | 25.654 | 0 | 0 | 53.489 | 24.666 | [5 empty] | 0 | -0.046 | 469 | 0.17049 | 0.086854 | 0.17582 | 0.10791 | -0.021059 | -12.3522
06/26/09 | 7:50 | 0 | 22.957 | 0 | 1 | 0 | 23.918 | 24.183 | 24.161 | 23.942 | 23.773 | 24.98 | 22.187 | 0 | 0 | 46.818 | 28.712 | 25.22 | 25.678 | 0 | 0 | 53.489 | 24.69 | [5 empty] | 0 | -0.024 | 470 | 0.13555 | 0.053638 | 0.17441 | 0.10791 | -0.054275 | -40.0421
06/26/09 | 7:51 | 0 | 22.957 | 0 | 0 | 0 | 23.942 | 24.183 | 24.183 | 23.967 | 24.401 | 24.931 | 22.596 | 0 | 0 | 46.795 | 28.712 | 25.22 | 25.654 | 0 | 0 | 53.444 | 24.666 | [5 empty] | 0 | -0.025 | 471 | 0.016445 | -0.059573 | 0.16958 | 0.10791 | -0.16749 | -1018.4768
06/26/09 | 7:52 | 0 | 22.957 | 0 | 1 | 0 | 23.942 | 24.207 | 24.136 | 23.967 | 24.472 | 24.906 | 22.596 | 0 | 0 | 46.748 | 28.665 | 25.171 | 25.678 | 0 | 0 | 53.421 | 24.69 | [5 empty] | 0 | -0.025 | 472 | 0.016445 | -0.059573 | 0.16958 | 0.10791 | -0.16749 | -1018.4768
06/26/09 | 7:53 | 0 | 22.935 | 0 | 0 | 0 | 23.918 | 24.207 | 24.112 | 23.967 | 24.906 | 25.002 | 22.748 | 0 | 0 | 46.734 | 28.768 | 25.252 | 25.71 | 0 | 0 | 53.475 | 24.747 | [5 empty] | 0 | -0.049 | 473 | -0.027818 | -0.10165 | 0.16779 | 0.10791 | -0.20956 | 753.3363
06/26/09 | 7:54 | 0 | 22.967 | 0 | 0 | 0 | 23.974 | 24.215 | 24.193 | 23.974 | 24.987 | 24.987 | 22.846 | 0 | 0 | 46.711 | 28.743 | 25.227 | 25.71 | 0 | 0 | 53.428 | 24.747 | [5 empty] | 0 | 0 | 474 | -0.056355 | -0.12877 | 0.16663 | 0.10791 | -0.23669 | 419.9905
06/26/09 | 7:55 | 0 | 22.989 | 0 | 1 | 0 | 23.974 | 24.193 | 24.193 | 23.95 | 24.842 | 25.011 | 23.131 | 0 | 0 | 46.687 | 28.768 | 25.276 | 25.686 | 0 | 0 | 53.381 | 24.747 | [5 empty] | 0 | 0.024 | 475 | -0.13935 | -0.20766 | 0.16327 | 0.10791 | -0.31557 | 226.4663
06/26/09 | 7:56 | 0 | 22.989 | 0 | 0 | 0 | 23.999 | 24.239 | 24.193 | 23.974 | 24.938 | 25.058 | 22.989 | 0 | 0 | 46.596 | 28.721 | 25.178 | 25.661 | 0 | 0 | 53.36 | 24.698 | [5 empty] | 0 | 0.025 | 476 | -0.097997 | -0.16836 | 0.16494 | 0.10791 | -0.27627 | 281.9162
06/26/09 | 7:57 | 0 | 22.91 | 0 | 0 | 0 | 23.918 | 24.161 | 24.136 | 23.942 | 25.075 | 25.075 | 22.596 | 0 | 0 | 46.566 | 28.689 | 25.146 | 25.629 | 0 | 0 | 53.283 | 24.69 | [5 empty] | 0 | -0.024 | 477 | 0.016445 | -0.059573 | 0.16958 | 0.10791 | -0.16749 | -1018.4768
06/26/09 | 7:58 | 0 | 22.886 | 0 | 1 | 0 | 23.896 | 24.161 | 24.087 | 23.918 | 25.244 | 25.171 | 22.596 | 0 | 0 | 46.519 | 28.712 | 25.124 | 25.629 | 0 | 0 | 53.283 | 24.69 | [5 empty] | 0 | -0.022 | 478 | 0.016445 | -0.059573 | 0.16958 | 0.10791 | -0.16749 | -1018.4768
06/26/09 | 7:59 | 0 | 22.91 | 0 | 0 | 0 | 23.896 | 24.183 | 24.087 | 23.942 | 25.146 | 25.171 | 22.525 | 0 | 0 | 46.473 | 28.712 | 25.146 | 25.629 | 0 | 0 | 53.237 | 24.715 | [5 empty] | 0 | -0.046 | 479 | 0.03712 | -0.03992 | 0.17042 | 0.10791 | -0.14783 | -398.2588
06/26/09 | 8:00 | 0 | 22.917 | 0 | 0 | 0 | 23.95 | 24.215 | 24.168 | 23.95 | 24.359 | 25.227 | 22.579 | 0 | 0 | 46.482 | 28.743 | 25.107 | 25.637 | 0 | 0 | 53.267 | 24.698 | [5 empty] | 0 | 0 | 480 | 0.021395 | -0.054867 | 0.16978 | 0.10791 | -0.16278 | -760.8289
06/26/09 | 8:01 | 0 | 22.917 | 0 | 1 | 0 | 23.928 | 24.193 | 24.119 | 23.974 | 23.734 | 25.132 | 22.533 | 0 | 0 | 46.459 | 28.743 | 25.132 | 25.661 | 0 | 0 | 53.246 | 24.722 | [5 empty] | 0 | -0.046 | 481 | 0.03479 | -0.042134 | 0.17032 | 0.10791 | -0.15005 | -431.2916
06/26/09 | 8:02 | 0 | 22.942 | 0 | 0 | 0 | 23.974 | 24.193 | 24.168 | 23.95 | 23.685 | 25.227 | 22.437 | 0 | 0 | 46.412 | 28.768 | 25.132 | 25.661 | 0 | 0 | 53.199 | 24.747 | [5 empty] | 0 | 0.024 | 482 | 0.062746 | -0.015562 | 0.17146 | 0.10791 | -0.12348 | -196.7871
06/26/09 | 8:03 | 0 | 22.942 | 0 | 0 | 0 | 23.974 | 24.215 | 24.143 | 23.928 | 24.193 | 25.227 | 22.822 | 0 | 0 | 46.389 | 28.743 | 25.156 | 25.637 | 0 | 0 | 53.176 | 24.747 | [5 empty] | 0 | 0.046 | 483 | -0.049366 | -0.12213 | 0.16691 | 0.10791 | -0.23004 | 465.9916
06/26/09 | 8:04 | 0 | 22.91 | 0 | 1 | 0 | 23.942 | 24.183 | 24.087 | 23.942 | 24.859 | 25.291 | 23.244 | 0 | 0 | 46.314 | 28.736 | 25.124 | 25.605 | 0 | 0 | 53.192 | 24.715 | [5 empty] | 0 | 0 | 484 | -0.17225 | -0.23894 | 0.16193 | 0.10791 | -0.34685 | 201.3627
06/26/09 | 8:05 | 0 | 22.942 | 0 | 0 | 0 | 23.999 | 24.215 | 24.168 | 23.999 | 24.867 | 25.276 | 23.349 | 0 | 0 | 46.321 | 28.768 | 25.107 | 25.637 | 0 | 0 | 53.223 | 24.747 | [5 empty] | 0 | 0 | 485 | -0.20283 | -0.268 | 0.1607 | 0.10791 | -0.37592 | 185.337
06/26/09 | 8:06 | 0 | 22.942 | 0 | 0 | 0 | 23.974 | 24.215 | 24.119 | 23.999 | 24.842 | 25.252 | 23.518 | 0 | 0 | 46.298 | 28.792 | 25.132 | 25.637 | 0 | 0 | 53.176 | 24.769 | [5 empty] | 0 | -0.025 | 486 | -0.25204 | -0.31478 | 0.1587 | 0.10791 | -0.4227 | 167.7089
06/26/09 | 8:07 | 0 | 22.952 | 0 | 1 | 0 | 24.009 | 24.227 | 24.178 | 24.009 | 24.803 | 25.311 | 23.839 | 0 | 0 | 46.307 | 28.827 | 25.19 | 25.671 | 0 | 0 | 53.141 | 24.781 | [5 empty] | 0 | 0 | 487 | -0.34552 | -0.40364 | 0.15491 | 0.10791 | -0.51155 | 148.0533
06/26/09 | 8:08 | 0 | 22.952 | 0 | 0 | 0 | 24.009 | 24.273 | 24.153 | 24.009 | 24.492 | 25.262 | 23.938 | 0 | 0 | 46.26 | 28.827 | 25.068 | 25.671 | 0 | 0 | 53.141 | 24.803 | [5 empty] | 0 | 0 | 488 | -0.37435 | -0.43104 | 0.15375 | 0.10791 | -0.53895 | 143.9718
06/26/09 | 8:09 | 0 | 22.952 | 0 | 0 | 0 | 24.033 | 24.249 | 24.178 | 24.033 | 24.153 | 25.286 | 23.719 | 0 | 0 | 46.239 | 28.827 | 25.083 | 25.661 | 0 | 0 | 53.062 | 24.769 | [5 empty] | 0 | 0 | 489 | -0.31057 | -0.37042 | 0.15633 | 0.10791 | -0.47833 | 154.0163
06/26/09 | 8:10 | 0 | 22.917 | 0 | 1 | 0 | 23.999 | 24.215 | 24.143 | 23.974 | 23.565 | 25.178 | 23.3 | 0 | 0 | 46.183 | 28.817 | 25.107 | 25.637 | 0 | 0 | 53.038 | 24.747 | [5 empty] | 0 | 0.025 | 490 | -0.18856 | -0.25444 | 0.16127 | 0.10791 | -0.36235 | 192.1689
06/26/09 | 8:11 | 0 | 22.976 | 0 | 0 | 0 | 24.033 | 24.249 | 24.153 | 24.033 | 23.528 | 25.166 | 23.697 | 0 | 0 | 46.216 | 28.851 | 25.166 | 25.671 | 0 | 0 | 53.048 | 24.803 | [5 empty] | 0 | 0 | 491 | -0.30417 | -0.36433 | 0.15659 | 0.10791 | -0.47224 | 155.2582
06/26/09 | 8:12 | 0 | 22.917 | 0 | 1 | 0 | 24.023 | 24.215 | 24.143 | 23.999 | 23.709 | 25.132 | 23.589 | 0 | 0 | 46.137 | 28.817 | 25.132 | 25.637 | 0 | 0 | 53.038 | 24.769 | [5 empty] | 0 | 0.024 | 492 | -0.27272 | -0.33444 | 0.15786 | 0.10791 | -0.44235 | 162.2008
06/26/09 | 8:13 | 0 | 22.952 | 0 | 0 | 0 | 24.058 | 24.273 | 24.129 | 24.009 | 23.121 | 25.117 | 23.962 | 0 | 0 | 46.146 | 28.827 | 25.141 | 25.671 | 0 | 0 | 53.003 | 24.828 | [5 empty] | 0 | 0.049 | 493 | -0.38133 | -0.43768 | 0.15346 | 0.10791 | -0.5456 | 143.0753
06/26/09 | 8:14 | 0 | 22.927 | 0 | 0 | 0 | 24.033 | 24.298 | 24.153 | 24.009 | 22.807 | 25.117 | 23.528 | 0 | 0 | 46.102 | 28.876 | 25.117 | 25.671 | 0 | 0 | 52.957 | 24.828 | [5 empty] | 0 | 0.024 | 494 | -0.25495 | -0.31755 | 0.15858 | 0.10791 | -0.42546 | 166.879
06/26/09 | 8:15 | 0 | 22.927 | 0 | 1 | 0 | 24.033 | 24.273 | 24.153 | 24.009 | 22.591 | 25.021 | 23.31 | 0 | 0 | 46.078 | 28.898 | 25.092 | 25.671 | 0 | 0 | 52.933 | 24.803 | [5 empty] | 0 | 0.024 | 495 | -0.19147 | -0.25721 | 0.16116 | 0.10791 | -0.36512 | 190.6919
06/26/09 | 8:16 | 0 | 22.927 | 0 | 0 | 0 | 24.033 | 24.273 | 24.153 | 24.009 | 22.422 | 24.997 | 23.06 | 0 | 0 | 46.043 | 28.839 | 25.058 | 25.612 | 0 | 0 | 52.898 | 24.815 | [5 empty] | 0 | 0.024 | 496 | -0.11867 | -0.18801 | 0.16411 | 0.10791 | -0.29592 | 249.361
06/26/09 | 8:17 | 0 | 22.969 | 0 | 0 | 0 | 24.075 | 24.291 | 24.195 | 24.026 | 22.224 | 24.965 | 22.898 | 0 | 0 | 46.071 | 28.918 | 25.183 | 25.683 | 0 | 0 | 52.898 | 24.815 | [5 empty] | 0 | 0.049 | 497 | -0.071498 | -0.14317 | 0.16602 | 0.10791 | -0.25108 | 351.1727
06/26/09 | 8:18 | 0 | 22.993 | 0 | 1 | 0 | 24.075 | 24.291 | 24.219 | 24.026 | 21.885 | 24.943 | 22.898 | 0 | 0 | 46.048 | 28.918 | 25.134 | 25.688 | 0 | 0 | 52.859 | 24.845 | [5 empty] | 0 | 0.049 | 498 | -0.071498 | -0.14317 | 0.16602 | 0.10791 | -0.25108 | 351.1727
06/26/09 | 8:19 | 0 | 22.969 | 0 | 0 | 0 | 24.075 | 24.291 | 24.195 | 24.004 | 21.765 | 24.869 | 22.366 | 0 | 0 | 46.027 | 28.918 | 25.11 | 25.664 | 0 | 0 | 52.789 | 24.869 | [5 empty] | 0 | 0.071 | 499 | 0.083421 | 0.0040912 | 0.17229 | 0.10791 | -0.10382 | -124.4563
06/26/09 | 8:20 | 0 | 22.969 | 0 | 0 | 0 | 24.05 | 24.315 | 24.146 | 24.075 | 21.716 | 24.869 | 22.439 | 0 | 0 | 46.004 | 28.94 | 25.183 | 25.688 | 0 | 0 | 52.744 | 24.869 | [5 empty] | 0 | -0.025 | 500 | 0.062163 | -0.016115 | 0.17143 | 0.10791 | -0.12403 | -199.5214
06/26/09 | 8:21 | 0 | 22.993 | 0 | 1 | 0 | 24.075 | 24.315 | 24.124 | 24.05 | 21.62 | 24.869 | 22.51 | 0 | 0 | 45.934 | 28.918 | 25.134 | 25.642 | 0 | 0 | 52.721 | 24.845 | [5 empty] | 0 | 0.025 | 501 | 0.041488 | -0.035768 | 0.1706 | 0.10791 | -0.14368 | -346.321
06/26/09 | 8:22 | 0 | 22.969 | 0 | 0 | 0 | 24.05 | 24.34 | 24.124 | 24.05 | 22.03 | 24.845 | 22.488 | 0 | 0 | 45.91 | 28.964 | 25.134 | 25.664 | 0 | 0 | 52.789 | 24.845 | [5 empty] | 0 | 0 | 502 | 0.047894 | -0.029678 | 0.17086 | 0.10791 | -0.13759 | -287.2822
06/26/09 | 8:23 | 0 | 23.089 | 0 | 0 | 0 | 24.195 | 24.46 | 24.219 | 24.195 | 22.15 | 24.989 | 22.439 | 0 | 0 | 46.048 | 29.06 | 25.279 | 25.784 | 0 | 0 | 52.905 | 24.989 | [5 empty] | 0 | 0 | 503 | 0.062163 | -0.016115 | 0.17143 | 0.10791 | -0.12403 | -199.5214
06/26/09 | 8:24 | 0 | 23.089 | 0 | 1 | 0 | 24.146 | 24.46 | 24.219 | 24.195 | 21.885 | 24.918 | 22.246 | 0 | 0 | 45.98 | 29.084 | 25.254 | 25.762 | 0 | 0 | 52.859 | 24.965 | [5 empty] | 0 | -0.049 | 504 | 0.11836 | 0.037307 | 0.17371 | 0.10791 | -0.070606 | -59.6516
06/26/09 | 8:25 | 0 | 23.089 | 0 | 0 | 0 | 24.17 | 24.435 | 24.244 | 24.146 | 21.691 | 24.943 | 22.175 | 0 | 0 | 45.98 | 29.084 | 25.232 | 25.762 | 0 | 0 | 52.889 | 24.997 | [5 empty] | 0 | 0.024 | 505 | 0.13904 | 0.05696 | 0.17455 | 0.10791 | -0.050954 | -36.6468
06/26/09 | 8:26 | 0 | 23.096 | 0 | 0 | 0 | 24.202 | 24.467 | 24.322 | 24.202 | 21.677 | 24.997 | 22.64 | 0 | 0 | 45.987 | 29.116 | 25.286 | 25.816 | 0 | 0 | 52.866 | 25.021 | [5 empty] | 0 | 0 | 506 | 0.003632 | -0.071752 | 0.16906 | 0.10791 | -0.17967 | -4946.742
06/26/09 | 8:27 | 0 | 23.096 | 0 | 1 | 0 | 24.178 | 24.492 | 24.3 | 24.202 | 21.723 | 24.997 | 22.496 | 0 | 0 | 45.964 | 29.116 | 25.286 | 25.794 | 0 | 0 | 52.842 | 25.021 | [5 empty] | 0 | -0.024 | 507 | 0.045565 | -0.031893 | 0.17076 | 0.10791 | -0.13981 | -306.83
06/26/09 | 8:28 | 0 | 23.096 | 0 | 0 | 0 | 24.202 | 24.445 | 24.3 | 24.178 | 21.942 | 24.975 | 22.542 | 0 | 0 | 45.941 | 29.116 | 25.24 | 25.794 | 0 | 0 | 52.775 | 24.997 | [5 empty] | 0 | 0.024 | 508 | 0.03217 | -0.044626 | 0.17022 | 0.10791 | -0.15254 | -474.1721
06/26/09 | 8:29 | 0 | 23.096 | 0 | 0 | 0 | 24.202 | 24.445 | 24.3 | 24.178 | 21.723 | 24.997 | 22.351 | 0 | 0 | 45.92 | 29.07 | 25.19 | 25.794 | 0 | 0 | 52.705 | 24.997 | [5 empty] | 0 | 0.024 | 509 | 0.087789 | 0.0082432 | 0.17247 | 0.10791 | -0.09967 | -113.5344
06/26/09 | 8:30 | 0 | 23.018 | 0 | 1 | 0 | 24.146 | 24.413 | 24.291 | 24.146 | 21.596 | 24.989 | 22.39 | 0 | 0 | 45.866 | 29.084 | 25.232 | 25.737 | 0 | 0 | 52.698 | 24.965 | [5 empty] | 0 | 0 | 510 | 0.076432 | -0.002552 | 0.17201 | 0.10791 | -0.11047 | -144.528
06/26/09 | 8:31 | 0 | 23.043 | 0 | 0 | 0 | 24.17 | 24.435 | 24.291 | 24.17 | 21.62 | 24.989 | 22.633 | 0 | 0 | 45.819 | 29.109 | 25.208 | 25.762 | 0 | 0 | 52.653 | 24.989 | [5 empty] | 0 | 0 | 511 | 0.0056704 | -0.069814 | 0.16914 | 0.10791 | -0.17773 | -3134.3127
06/26/09 | 8:32 | 0 | 23.096 | 0 | 0 | 0 | 24.202 | 24.467 | 24.3 | 24.202 | 21.723 | 25.046 | 22.881 | 0 | 0 | 45.85 | 29.141 | 25.264 | 25.769 | 0 | 0 | 52.66 | 25.021 | [5 empty] | 0 | 0 | 512 | -0.066547 | -0.13846 | 0.16622 | 0.10791 | -0.24637 | 370.2251
06/26/09 | 8:33 | 0 | 23.096 | 0 | 1 | 0 | 24.202 | 24.445 | 24.3 | 24.178 | 21.772 | 25.07 | 23.17 | 0 | 0 | 45.85 | 29.165 | 25.311 | 25.769 | 0 | 0 | 52.637 | 25.021 | [5 empty] | 0 | 0.024 | 513 | -0.1507 | -0.21846 | 0.16281 | 0.10791 | -0.32637 | 216.5634
06/26/09 | 8:34 | 0 | 23.074 | 0 | 0 | 0 | 24.178 | 24.492 | 24.276 | 24.227 | 21.821 | 25.119 | 23.553 | 0 | 0 | 45.826 | 29.165 | 25.286 | 25.769 | 0 | 0 | 52.637 | 25.021 | [5 empty] | 0 | -0.049 | 514 | -0.26223 | -0.32447 | 0.15829 | 0.10791 | -0.43238 | 164.8851
06/26/09 | 8:35 | 0 | 23.096 | 0 | 0 | 0 | 24.251 | 24.516 | 24.322 | 24.276 | 22.013 | 25.141 | 23.842 | 0 | 0 | 45.85 | 29.214 | 25.286 | 25.794 | 0 | 0 | 52.66 | 25.07 | [5 empty] | 0 | -0.025 | 515 | -0.34639 | -0.40447 | 0.15488 | 0.10791 | -0.51238 | 147.9196
06/26/09 | 8:36 | 0 | 23.146 | 0 | 1 | 0 | 24.251 | 24.516 | 24.347 | 24.276 | 21.821 | 25.119 | 23.312 | 0 | 0 | 45.815 | 29.202 | 25.323 | 25.806 | 0 | 0 | 52.649 | 25.058 | [5 empty] | 0 | -0.025 | 516 | -0.19205 | -0.25776 | 0.16113 | 0.10791 | -0.36568 | 190.4019
06/26/09 | 8:37 | 0 | 23.109 | 0 | 0 | 0 | 24.215 | 24.479 | 24.288 | 24.264 | 21.76 | 25.178 | 23.469 | 0 | 0 | 45.747 | 29.177 | 25.298 | 25.708 | 0 | 0 | 52.557 | 25.034 | [5 empty] | 0 | -0.049 | 517 | -0.23777 | -0.30122 | 0.15928 | 0.10791 | -0.40913 | 172.0688
06/26/09 | 8:38 | 0 | 23.084 | 0 | 0 | 0 | 24.19 | 24.479 | 24.288 | 24.215 | 21.954 | 25.107 | 23.182 | 0 | 0 | 45.724 | 29.202 | 25.227 | 25.781 | 0 | 0 | 52.534 | 25.034 | [5 empty] | 0 | -0.025 | 518 | -0.1542 | -0.22178 | 0.16267 | 0.10791 | -0.32969 | 213.8098
06/26/09 | 8:39 | 0 | 23.062 | 0 | 1 | 0 | 24.215 | 24.479 | 24.288 | 24.19 | 21.905 | 25.107 | 23.42 | 0 | 0 | 45.724 | 29.177 | 25.298 | 25.757 | 0 | 0 | 52.441 | 25.009 | [5 empty] | 0 | 0.025 | 519 | -0.2235 | -0.28766 | 0.15986 | 0.10791 | -0.39557 | 176.9855
06/26/09 | 8:40 | 0 | 23.109 | 0 | 0 | 0 | 24.215 | 24.479 | 24.288 | 24.239 | 21.905 | 25.154 | 23.685 | 0 | 0 | 45.677 | 29.226 | 25.227 | 25.781 | 0 | 0 | 52.42 | 25.058 | [5 empty] | 0 | -0.024 | 520 | -0.30067 | -0.36101 | 0.15673 | 0.10791 | -0.46892 | 155.9579
06/26/09 | 8:41 | 0 | 23.114 | 1 | 0 | 0 | 24.244 | 24.484 | 24.318 | 24.269 | 22.537 | 25.183 | 24.244 | 0 | 0 | 45.684 | 29.231 | 25.303 | 25.786 | 0 | 0 | 52.424 | 25.063 | [5 empty] | 0 | -0.025 | 521 | -0.46345 | -0.51574 | 0.15013 | 0.10791 | -0.62365 | 134.5666
06/26/09 | 8:42 | 0 | 23.114 | 0 | 1 | 0 | 24.244 | 24.509 | 24.318 | 24.269 | 22.368 | 25.232 | 24.703 | 0 | 0 | 45.684 | 29.256 | 25.303 | 25.786 | 0 | 0 | 52.401 | 25.087 | [5 empty] | 0 | -0.025 | 522 | -0.59711 | -0.64279 | 0.14472 | 0.10791 | -0.7507 | 125.7222
06/26/09 | 8:43 | 0 | 23.114 | 0 | 0 | 0 | 24.293 | 24.533 | 24.318 | 24.293 | 22.368 | 25.352 | 24.389 | 0 | 0 | 45.661 | 29.278 | 25.352 | 25.835 | 0 | 0 | 52.401 | 25.087 | [5 empty] | 0 | 0 | 523 | -0.50568 | -0.55588 | 0.14842 | 0.10791 | -0.66379 | 131.2674
06/26/09 | 8:44 | 0 | 23.163 | 0 | 0 | 0 | 24.318 | 24.484 | 24.364 | 24.244 | 22.633 | 25.281 | 23.955 | 0 | 0 | 45.684 | 29.278 | 25.328 | 25.811 | 0 | 0 | 52.378 | 25.112 | [5 empty] | 0 | 0.074 | 524 | -0.3793 | -0.43574 | 0.15354 | 0.10791 | -0.54366 | 143.3334
06/26/09 | 8:45 | 0 | 23.114 | 0 | 1 | 0 | 24.293 | 24.509 | 24.364 | 24.244 | 22.464 | 25.281 | 24.075 | 0 | 0 | 45.614 | 29.278 | 25.303 | 25.811 | 0 | 0 | 52.287 | 25.112 | [5 empty] | 0 | 0.049 | 525 | -0.41424 | -0.46896 | 0.15213 | 0.10791 | -0.57687 | 139.2607
06/26/09 | 8:46 | 0 | 23.092 | 0 | 0 | 0 | 24.244 | 24.509 | 24.293 | 24.293 | 22.682 | 25.352 | 24.607 | 0 | 0 | 45.59 | 29.278 | 25.303 | 25.811 | 0 | 0 | 52.287 | 25.112 | [5 empty] | 0 | -0.049 | 526 | -0.56916 | -0.61622 | 0.14585 | 0.10791 | -0.72413 | 127.2284
06/26/09 | 8:47 | 0 | 23.084 | 0 | 1 | 0 | 24.264 | 24.479 | 24.288 | 24.264 | 22.579 | 25.274 | 24.31 | 0 | 0 | 45.586 | 29.298 | 25.274 | 25.781 | 0 | 0 | 52.235 | 25.058 | [5 empty] | 0 | 0 | 527 | -0.48267 | -0.53401 | 0.14936 | 0.10791 | -0.64192 | 132.9934
06/26/09 | 8:48 | 0 | 23.114 | 0 | 0 | 0 | 24.293 | 24.509 | 24.318 | 24.318 | 22.488 | 25.281 | 24.219 | 0 | 0 | 45.59 | 29.302 | 25.328 | 25.811 | 0 | 0 | 52.31 | 25.137 | [5 empty] | 0 | -0.025 | 528 | -0.45617 | -0.50882 | 0.15043 | 0.10791 | -0.61673 | 135.1972
06/26/09 | 8:49 | 0 | 23.109 | 0 | 0 | 0 | 24.239 | 24.479 | 24.288 | 24.239 | 22.29 | 25.274 | 24.335 | 0 | 0 | 45.518 | 29.298 | 25.252 | 25.806 | 0 | 0 | 52.259 | 25.083 | [5 empty] | 0 | 0 | 529 | -0.48995 | -0.54093 | 0.14906 | 0.10791 | -0.64884 | 132.4296
06/26/09 | 8:50 | 0 | 23.138 | 0 | 1 | 0 | 24.269 | 24.509 | 24.318 | 24.293 | 22.439 | 25.303 | 24.318 | 0 | 0 | 45.546 | 29.327 | 25.352 | 25.835 | 0 | 0 | 52.217 | 25.137 | [5 empty] | 0 | -0.024 | 530 | -0.485 | -0.53622 | 0.14926 | 0.10791 | -0.64414 | 132.8111
06/26/09 | 8:51 | 0 | 23.163 | 0 | 0 | 0 | 24.318 | 24.533 | 24.389 | 24.318 | 22.393 | 25.303 | 24.438 | 0 | 0 | 45.523 | 29.352 | 25.328 | 25.857 | 0 | 0 | 52.196 | 25.159 | [5 empty] | 0 | 0 | 531 | -0.51995 | -0.56944 | 0.14785 | 0.10791 | -0.67735 | 130.2736
06/26/09 | 8:52 | 0 | 23.114 | 0 | 0 | 0 | 24.318 | 24.509 | 24.34 | 24.269 | 22.054 | 25.281 | 23.979 | 0 | 0 | 45.499 | 29.352 | 25.257 | 25.835 | 0 | 0 | 52.149 | 25.137 | [5 empty] | 0 | 0.049 | 532 | -0.38628 | -0.44239 | 0.15326 | 0.10791 | -0.5503 | 142.4599
06/26/09 | 8:53 | 0 | 23.138 | 0 | 1 | 0 | 24.293 | 24.509 | 24.364 | 24.269 | 22.128 | 25.257 | 23.884 | 0 | 0 | 45.476 | 29.352 | 25.281 | 25.811 | 0 | 0 | 52.149 | 25.112 | [5 empty] | 0 | 0.024 | 533 | -0.35862 | -0.41609 | 0.15438 | 0.10791 | -0.524 | 146.1167
06/26/09 | 8:54 | 0 | 23.114 | 0 | 0 | 0 | 24.318 | 24.509 | 24.364 | 24.293 | 22.103 | 25.328 | 23.788 | 0 | 0 | 45.476 | 29.376 | 25.303 | 25.835 | 0 | 0 | 52.149 | 25.183 | [5 empty] | 0 | 0.025 | 534 | -0.33067 | -0.38952 | 0.15552 | 0.10791 | -0.49743 | 150.4336
06/26/09 | 8:55 | 0 | 23.114 | 0 | 0 | 0 | 24.318 | 24.484 | 24.34 | 24.244 | 22.008 | 25.257 | 23.739 | 0 | 0 | 45.453 | 29.376 | 25.328 | 25.811 | 0 | 0 | 52.079 | 25.159 | [5 empty] | 0 | 0.074 | 535 | -0.3164 | -0.37596 | 0.15609 | 0.10791 | -0.48387 | 152.931
06/26/09 | 8:56 | 0 | 23.114 | 0 | 1 | 0 | 24.318 | 24.533 | 24.318 | 24.293 | 22.008 | 25.281 | 23.908 | 0 | 0 | 45.432 | 29.376 | 25.303 | 25.835 | 0 | 0 | 52.058 | 25.159 | [5 empty] | 0 | 0.025 | 536 | -0.36561 | -0.42273 | 0.1541 | 0.10791 | -0.53065 | 145.1406
06/26/09 | 8:57 | 0 | 23.148 | 0 | 0 | 0 | 24.327 | 24.568 | 24.352 | 24.327 | 22.018 | 25.266 | 23.893 | 0 | 0 | 45.441 | 29.432 | 25.338 | 25.845 | 0 | 0 | 52.044 | 25.171 | [5 empty] | 0 | 0 | 537 | -0.36124 | -0.41858 | 0.15428 | 0.10791 | -0.5265 | 145.7462
06/26/09 | 8:58 | 0 | 23.172 | 0 | 0 | 0 | 24.352 | 24.592 | 24.352 | 24.327 | 22.042 | 25.362 | 24.352 | 0 | 0 | 45.394 | 29.432 | 25.338 | 25.87 | 0 | 0 | 52.044 | 25.193 | [5 empty] | 0 | 0.025 | 538 | -0.4949 | -0.54563 | 0.14886 | 0.10791 | -0.65355 | 132.0558
06/26/09 | 8:59 | 0 | 23.177 | 0 | 1 | 0 | 24.357 | 24.573 | 24.428 | 24.332 | 22.358 | 25.32 | 24.526 | 0 | 0 | 45.446 | 29.44 | 25.32 | 25.875 | 0 | 0 | 52.072 | 25.247 | [5 empty] | 0 | 0.025 | 539 | -0.54557 | -0.5938 | 0.14681 | 0.10791 | -0.70171 | 128.6194
06/26/09 | 9:00 | 0 | 23.202 | 0 | 0 | 0 | 24.381 | 24.597 | 24.428 | 24.332 | 22.167 | 25.296 | 24.116 | 0 | 0 | 45.446 | 29.462 | 25.345 | 25.875 | 0 | 0 | 52.095 | 25.222 | [5 empty] | 0 | 0.049 | 540 | -0.42618 | -0.48031 | 0.15164 | 0.10791 | -0.58822 | 138.0223
06/26/09 | 9:01 | 0 | 23.172 | 0 | 0 | 0 | 24.352 | 24.568 | 24.398 | 24.327 | 21.92 | 25.242 | 23.773 | 0 | 0 | 45.394 | 29.457 | 25.291 | 25.845 | 0 | 0 | 51.974 | 25.171 | [5 empty] | 0 | 0.025 | 541 | -0.3263 | -0.38537 | 0.15569 | 0.10791 | -0.49328 | 151.1749
06/26/09 | 9:02 | 0 | 23.177 | 0 | 1 | 0 | 24.357 | 24.597 | 24.403 | 24.332 | 21.927 | 25.296 | 23.754 | 0 | 0 | 45.399 | 29.462 | 25.367 | 25.85 | 0 | 0 | 51.981 | 25.222 | [5 empty] | 0 | 0.025 | 542 | -0.32076 | -0.38011 | 0.15592 | 0.10791 | -0.48802 | 152.1429
06/26/09 | 9:03 | 0 | 23.177 | 0 | 0 | 0 | 24.381 | 24.646 | 24.403 | 24.403 | 21.949 | 25.271 | 23.442 | 0 | 0 | 45.399 | 29.511 | 25.367 | 25.899 | 0 | 0 | 51.981 | 25.271 | [5 empty] | 0 | -0.022 | 543 | -0.22991 | -0.29375 | 0.1596 | 0.10791 | -0.40166 | 174.7025
06/26/09 | 9:04 | 0 | 23.202 | 0 | 0 | 0 | 24.308 | 24.597 | 24.403 | 24.381 | 21.878 | 25.2 | 23.369 | 0 | 0 | 45.355 | 29.511 | 25.367 | 25.85 | 0 | 0 | 51.958 | 25.247 | [5 empty] | 0 | -0.073 | 544 | -0.20865 | -0.27354 | 0.16046 | 0.10791 | -0.38145 | 182.817
06/26/09 | 9:05 | 0 | 23.177 | 0 | 1 | 0 | 24.332 | 24.597 | 24.381 | 24.332 | 21.949 | 25.2 | 23.202 | 0 | 0 | 45.355 | 29.486 | 25.392 | 25.85 | 0 | 0 | 51.981 | 25.271 | [5 empty] | 0 | 0 | 545 | -0.16002 | -0.22731 | 0.16243 | 0.10791 | -0.33523 | 209.4877
06/26/09 | 9:06 | 0 | 23.177 | 0 | 0 | 0 | 24.332 | 24.573 | 24.381 | 24.308 | 21.853 | 25.176 | 22.721 | 0 | 0 | 45.331 | 29.511 | 25.392 | 25.85 | 0 | 0 | 51.981 | 25.271 | [5 empty] | 0 | 0.024 | 546 | -0.019955 | -0.094173 | 0.16811 | 0.10791 | -0.20209 | 1012.7008
06/26/09 | 9:07 | 0 | 23.148 | 0 | 0 | 0 | 24.327 | 24.568 | 24.374 | 24.254 | 22.018 | 25.073 | 23.052 | 0 | 0 | 45.303 | 29.481 | 25.362 | 25.796 | 0 | 0 | 51.953 | 25.242 | [5 empty] | 0 | 0.073 | 547 | -0.11634 | -0.18579 | 0.1642 | 0.10791 | -0.29371 | 252.4508
06/26/09 | 9:08 | 0 | 23.202 | 0 | 1 | 0 | 24.332 | 24.597 | 24.428 | 24.308 | 21.927 | 25.102 | 22.817 | 0 | 0 | 45.285 | 29.511 | 25.367 | 25.826 | 0 | 0 | 52.002 | 25.247 | [5 empty] | 0 | 0.024 | 548 | -0.04791 | -0.12075 | 0.16697 | 0.10791 | -0.22866 | 477.2644
06/26/09 | 9:09 | 0 | 23.202 | 0 | 0 | 0 | 24.332 | 24.597 | 24.381 | 24.357 | 21.588 | 25.031 | 22.792 | 0 | 0 | 45.261 | 29.535 | 25.367 | 25.826 | 0 | 0 | 52.002 | 25.271 | [5 empty] | 0 | -0.025 | 549 | -0.04063 | -0.11383 | 0.16727 | 0.10791 | -0.22174 | 545.7472
06/26/09 | 9:10 | 0 | 23.148 | 0 | 0 | 0 | 24.303 | 24.568 | 24.352 | 24.327 | 21.535 | 25.002 | 22.812 | 0 | 0 | 45.233 | 29.506 | 25.338 | 25.772 | 0 | 0 | 51.883 | 25.242 | [5 empty] | 0 | -0.024 | 550 | -0.046454 | -0.11936 | 0.16703 | 0.10791 | -0.22728 | 489.2438
06/26/09 | 9:11 | 0 | 23.177 | 0 | 1 | 0 | 24.357 | 24.597 | 24.381 | 24.332 | 21.564 | 25.031 | 22.792 | 0 | 0 | 45.238 | 29.535 | 25.32 | 25.801 | 0 | 0 | 51.911 | 25.271 | [5 empty] | 0 | 0.025 | 551 | -0.04063 | -0.11383 | 0.16727 | 0.10791 | -0.22174 | 545.7472
06/26/09 | 9:12 | 0 | 23.126 | 0 | 3 | 0 | 24.232 | 24.592 | 24.327 | 24.712 | 21.944 | 25.073 | 22.932 | 0 | 0 | 32.845 | 29.555 | 26.23 | 25.772 | 0 | 0 | 51.883 | 25.242 | [5 empty] | 0 | -0.48 | 552 | -0.081398 | -0.15258 | 0.16562 | 0.10791 | -0.26049 | 320.0201
06/26/09 | 9:13 | 0 | 23.131 | 0 | 12 | 0 | 31.318 | 24.573 | 24.548 | 29.271 | 28.788 | 25.08 | 22.841 | 0 | 0 | 30.958 | 29.751 | 29.415 | 25.777 | 0 | 0 | 51.911 | 25.296 | [5 empty] | 0 | 2.047 | 553 | -0.054899 | -0.12739 | 0.16669 | 0.10791 | -0.2353 | 428.6082
06/26/09 | 9:14 | 1 | 23.177 | 0 | 14 | 0 | 41.733 | 24.526 | 25.705 | 32.162 | 38.162 | 25.007 | 22.648 | 0 | 0 | 40.418 | 29.92 | 33.086 | 25.801 | 0 | 0 | 51.867 | 25.296 | [5 empty] | 23.177 | 9.571 | 554 | 0.0013024 | -0.073966 | 0.16897 | 0.10791 | -0.18188 | -13964.993
06/26/09 | 9:15 | 1 | 23.155 | 1 | 15 | 1 | 51.75 | 24.501 | 28.498 | 37.925 | 46.545 | 24.982 | 22.358 | 2 | 1 | 50.765 | 30.644 | 38.724 | 25.801 | 0 | 0 | 51.843 | 25.296 | [5 empty] | 23.155 | 13.825 | 555 | 0.08575 | 0.0063056 | 0.17239 | 0.10791 | -0.10161 | -118.4928
06/26/09 | 9:16 | 2 | 23.177 | 0 | 14 | 0 | 58.171 | 24.548 | 31.607 | 43.142 | 52.256 | 25.031 | 22.648 | 4 | 0 | 57.243 | 32.076 | 43.226 | 25.813 | 0 | 0 | 51.832 | 25.333 | [5 empty] | 46.354 | 15.029 | 0 | 0.0013024 | -0.073966 | 0.16897 | 0.10791 | -0.18188 | -13964.993
06/26/09 | 9:17 | 1 | 23.197 | 0 | 15 | 0 | 61.978 | 24.521 | 34.187 | 46.543 | 56.912 | 24.977 | 22.427 | 2 | 0 | 61.06 | 33.881 | 46.452 | 25.796 | 0 | 0 | 51.839 | 25.362 | [5 empty] | 23.197 | 15.435 | 1 | 0.065658 | -0.012794 | 20.0637 | 20 | -20.0128 | -30480.5439
06/26/09 | 9:18 | 1 | 23.172 | 0 | 14 | 1 | 64.467 | 24.568 | 36.253 | 49.063 | 60.611 | 25.002 | 22.354 | 2 | 1 | 63.682 | 35.926 | 48.949 | 25.772 | 0 | 0 | 51.862 | 25.436 | [5 empty] | 23.172 | 15.404 | 2 | 0.086915 | 0.0074128 | 20.0645 | 20 | -19.9926 | -23002.406
06/26/09 | 9:19 | 1 | 23.143 | 0 | 15 | 0 | 66.434 | 24.612 | 38.057 | 51.192 | 63.386 | 24.972 | 22.228 | 2 | 0 | 65.784 | 38.105 | 51.031 | 25.767 | 0 | 0 | 51.834 | 25.622 | [5 empty] | 23.143 | 15.242 | 0 | 0.12361 | 0.04229 | 20.066 | 20 | -19.9577 | -16146.1788
06/26/09 | 9:20 | 1 | 23.143 | 1 | 15 | 0 | 68.192 | 24.612 | 39.679 | 53.094 | 65.382 | 24.972 | 22.518 | 1 | 0 | 67.667 | 40.315 | 53.05 | 25.742 | 0 | 0 | 51.811 | 25.985 | [5 empty] | 23.143 | 15.098 | 1 | 0.039158 | -0.037982 | 15.0626 | 15 | -15.038 | -38402.9542
06/26/09 | 9:21 | 1 | 23.15 | 0 | 14 | 0 | 69.362 | 24.641 | 41.164 | 54.957 | 66.261 | 25.026 | 22.572 | 0 | 0 | 69.011 | 42.575 | 54.889 | 25.772 | 0 | 0 | 51.815 | 26.664 | [5 empty] | 23.15 | 14.405 | 2 | 0.023434 | -0.05293 | 15.062 | 15 | -15.0529 | -64236.5219
06/26/09 | 9:22 | 2 | 23.15 | 0 | 15 | 1 | 70.24 | 24.688 | 42.552 | 56.531 | 66.685 | 25.097 | 23.006 | 0 | 1 | 69.977 | 44.708 | 56.485 | 25.75 | 0 | 0 | 51.815 | 27.579 | [5 empty] | 46.3 | 13.709 | 3 | -0.10295 | -0.17306 | 15.0568 | 15 | -15.1731 | 14738.6824
06/26/09 | 9:23 | 0 | 23.143 | 0 | 15 | 0 | 70.609 | 24.683 | 43.745 | 57.939 | 66.503 | 25.092 | 23.192 | 0 | 0 | 70.5 | 46.697 | 57.961 | 25.742 | 0 | 0 | 51.743 | 28.609 | [5 empty] | 0 | 12.67 | 0 | -0.15711 | -0.22455 | 15.0546 | 15 | -15.2245 | 9690.3487
06/26/09 | 9:24 | 1 | 23.15 | 0 | 14 | 0 | 70.813 | 24.761 | 44.823 | 59.109 | 66.373 | 25.195 | 22.861 | 0 | 0 | 70.746 | 48.697 | 59.064 | 25.75 | 0 | 0 | 51.794 | 29.844 | [5 empty] | 23.15 | 11.704 | 1 | -0.060723 | -0.13292 | 15.0585 | 15 | -15.1329 | 24921.1583
06/26/09 | 9:25 | 1 | 23.143 | 1 | 14 | 0 | 70.851 | 24.803 | 45.597 | 60.091 | 66.3 | 25.166 | 22.712 | 0 | 0 | 70.918 | 50.413 | 60.045 | 25.742 | 0 | 0 | 51.925 | 31.139 | [5 empty] | 23.143 | 10.76 | 2 | -0.017334 | -0.091682 | 15.0603 | 15 | -15.0917 | 87062.0362
06/26/09 | 9:26 | 1 | 23.15 | 0 | 15 | 1 | 70.9 | 24.857 | 46.452 | 60.992 | 66.327 | 25.266 | 22.643 | 0 | 1 | 71.01 | 51.839 | 60.946 | 25.772 | 0 | 0 | 52.184 | 32.517 | [5 empty] | 23.15 | 9.908 | 3 | 0.0027584 | -0.072582 | 15.0611 | 15 | -15.0726 | -546424.826
06/26/09 | 9:27 | 1 | 23.126 | 0 | 15 | 0 | 70.9 | 24.906 | 47.276 | 61.731 | 66.373 | 25.316 | 22.741 | 0 | 0 | 71.054 | 53.101 | 61.731 | 25.796 | 0 | 0 | 52.595 | 33.904 | [5 empty] | 23.126 | 9.169 | 0 | -0.025779 | -0.099709 | 15.06 | 15 | -15.0997 | 58573.2249
06/26/09 | 9:28 | 0 | 23.172 | 0 | 14 | 0 | 70.746 | 24.977 | 47.964 | 62.473 | 66.439 | 25.362 | 22.572 | 0 | 0 | 70.855 | 54.133 | 62.45 | 25.796 | 0 | 0 | 52.985 | 35.196 | [5 empty] | 0 | 8.273 | 1 | 0.023434 | -0.05293 | 3.062 | 3 | -3.0529 | -13028.0008
06/26/09 | 9:29 | 1 | 23.126 | 0 | 15 | 0 | 70.614 | 25.002 | 48.559 | 62.966 | 66.396 | 25.34 | 22.572 | 0 | 0 | 70.768 | 55.027 | 62.966 | 25.772 | 0 | 0 | 53.468 | 36.442 | [5 empty] | 23.126 | 7.648 | 2 | 0.023434 | -0.05293 | 3.062 | 3 | -3.0529 | -13028.0008
06/26/09 | 9:30 | 0 | 23.126 | 1 | 15 | 0 | 70.571 | 25.026 | 49.18 | 63.482 | 66.373 | 25.34 | 22.258 | 0 | 0 | 70.768 | 55.806 | 63.502 | 25.75 | 0 | 0 | 53.949 | 37.665 | [5 empty] | 0 | 7.089 | 3 | 0.11487 | 0.033986 | 3.0657 | 3 | -2.966 | -2582.0528
06/26/09 | 9:31 | 1 | 23.158 | 0 | 14 | 0 | 69.854 | 25.154 | 49.782 | 64.048 | 63.623 | 25.394 | 22.506 | 0 | 0 | 70.775 | 56.583 | 64.027 | 25.781 | 0 | 0 | 54.392 | 38.87 | [5 empty] | 23.158 | 5.806 | 4 | 0.042653 | -0.034661 | 3.0627 | 3 | -3.0347 | -7114.7986
06/26/09 | 9:32 | 0 | 23.126 | 0 | 15 | 0 | 65.296 | 25.171 | 49.547 | 63.997 | 52 | 25.411 | 22.258 | 0 | 0 | 65.88 | 57.204 | 63.39 | 25.75 | 0 | 0 | 54.775 | 39.614 | [5 empty] | 0 | 1.299 | 5 | 0.11487 | 0.033986 | 3.0657 | 3 | -2.966 | -2582.0528
06/26/09 | 9:33 | 0 | 23.15 | 0 | 14 | 0 | 62.697 | 25.242 | 49.18 | 62.493 | 42.269 | 25.436 | 21.873 | 0 | 0 | 63.301 | 57.742 | 62.224 | 25.75 | 0 | 0 | 55.165 | 39.707 | [5 empty] | 0 | 0.204 | 6 | 0.22698 | 0.14055 | 3.0702 | 3 | -2.8594 | -1259.7657
06/26/09 | 9:34 | 0 | 23.15 | 0 | 12 | 0 | 61.307 | 25.916 | 48.102 | 61.373 | 52.595 | 25.436 | 22.064 | 0 | 0 | 61.934 | 58.055 | 61.172 | 25.772 | 0 | 0 | 55.508 | 39.566 | [5 empty] | 0 | -0.066 | 7 | 0.17136 | 0.087685 | 3.0679 | 3 | -2.9123 | -1699.4986
06/26/09 | 9:35 | 0 | 23.126 | 0 | 1 | 0 | 60.23 | 40.719 | 38.605 | 60.656 | 50.165 | 25.436 | 21.897 | 0 | 0 | 61.127 | 58.235 | 59.826 | 25.75 | 0 | 0 | 55.76 | 39.263 | [5 empty] | 0 | -0.426 | 8 | 0.21999 | 0.13391 | 3.0699 | 3 | -2.8661 | -1302.8059
06/26/09 | 9:36 | 0 | 23.133 | 0 | 0 | 0 | 63.285 | 49.873 | 29.923 | 60.148 | 38.495 | 25.468 | 21.954 | 0 | 0 | 60.798 | 58.377 | 57.233 | 25.803 | 0 | 0 | 56.065 | 39.057 | [5 empty] | 0 | 3.137 | 9 | 0.2034 | 0.11813 | 3.0692 | 3 | -2.8819 | -1416.8806
06/26/09 | 9:37 | 0 | 23.126 | 0 | 0 | 0 | 77.029 | 53.881 | 26.689 | 59.579 | 37.076 | 25.482 | 21.969 | 0 | 0 | 60.588 | 58.459 | 54.476 | 25.75 | 0 | 0 | 56.15 | 38.746 | [5 empty] | 0 | 17.45 | 10 | 0.19903 | 0.11398 | 3.0691 | 3 | -2.886 | -1450.0627
06/26/09 | 9:38 | 0 | 23.101 | 0 | 1 | 0 | 75.799 | 55.736 | 25.58 | 58.997 | 33.974 | 25.482 | 21.969 | 0 | 0 | 60.522 | 58.548 | 52.252 | 25.725 | 0 | 0 | 56.261 | 38.485 | [5 empty] | 0 | 16.802 | 11 | 0.19903 | 0.11398 | 3.0691 | 3 | -2.886 | -1450.0627
06/26/09 | 9:39 | 0 | 23.126 | 0 | 0 | 0 | 71.911 | 56.642 | 25.073 | 58.525 | 51.129 | 25.482 | 21.608 | 0 | 0 | 60.433 | 58.639 | 50.508 | 25.725 | 0 | 0 | 56.373 | 38.275 | [5 empty] | 0 | 13.386 | 12 | 0.30415 | 0.21391 | 3.0733 | 3 | -2.7861 | -916.0252
06/26/09 | 9:40 | 0 | 23.126 | 0 | 0 | 0 | 76.195 | 57.069 | 24.857 | 57.92 | 52.917 | 25.46 | 21.753 | 0 | 0 | 60.41 | 58.683 | 49.157 | 25.725 | 0 | 0 | 56.464 | 38.04 | [5 empty] | 0 | 18.275 | 13 | 0.26193 | 0.17377 | 3.0716 | 3 | -2.8262 | -1079.017
06/26/09 | 9:41 | 0 | 23.126 | 0 | 1 | 0 | 72.986 | 57.249 | 24.737 | 56.464 | 42.81 | 25.482 | 21.753 | 0 | 0 | 60.342 | 58.751 | 48.125 | 25.7 | 0 | 0 | 56.553 | 37.923 | [5 empty] | 0 | 16.522 | 14 | 0.26193 | 0.17377 | 3.0716 | 3 | -2.8262 | -1079.017
06/26/09 | 9:42 | 0 | 23.133 | 0 | 0 | 0 | 67.434 | 57.279 | 24.769 | 53.015 | 35.251 | 25.539 | 21.905 | 0 | 0 | 60.328 | 58.847 | 47.283 | 25.781 | 0 | 0 | 56.672 | 37.717 | [5 empty] | 0 | 14.419 | 15 | 0.21766 | 0.1317 | 3.0698 | 3 | -2.8683 | -1317.7668
06/26/09 | 9:43 | 0 | 23.133 | 0 | 0 | 0 | 63.196 | 57.256 | 24.864 | 47.238 | 30.551 | 25.539 | 21.736 | 0 | 0 | 60.259 | 58.892 | 46.55 | 25.757 | 0 | 0 | 56.741 | 37.531 | [5 empty] | 0 | 15.958 | 16 | 0.26688 | 0.17848 | 3.0718 | 3 | -2.8215 | -1057.2387
06/26/09 | 9:44 | 0 | 23.077 | 0 | 1 | 0 | 60.364 | 57.742 | 24.977 | 40.789 | 27.554 | 25.507 | 21.368 | 0 | 0 | 60.141 | 58.886 | 45.945 | 25.725 | 0 | 0 | 56.734 | 37.335 | [5 empty] | 0 | 19.575 | 17 | 0.37404 | 0.28034 | 3.0762 | 3 | -2.7197 | -727.1078
06/26/09 | 9:45 | 0 | 23.133 | 0 | 0 | 0 | 58.466 | 59.385 | 25.298 | 35.651 | 26.576 | 25.539 | 21.255 | 0 | 0 | 60.125 | 58.959 | 45.404 | 25.757 | 0 | 0 | 56.763 | 37.179 | [5 empty] | 0 | 22.815 | 18 | 0.40694 | 0.31162 | 3.0775 | 3 | -2.6884 | -660.6275
06/26/09 | 9:46 | 0 | 23.158 | 0 | 0 | 1 | 57.076 | 61.492 | 25.563 | 32.213 | 25.588 | 25.468 | 21.375 | 0 | 0 | 60.059 | 59.004 | 44.921 | 25.757 | 0 | 0 | 56.741 | 37.083 | [5 empty] | 0 | 24.863 | 19 | 0.372 | 0.2784 | 3.0761 | 3 | -2.7216 | -731.6129
06/26/09 | 9:47 | 0 | 23.133 | 0 | 1 | 0 | 55.951 | 63.173 | 25.803 | 29.996 | 25.083 | 25.443 | 21.23 | 0 | 0 | 59.99 | 59.027 | 44.531 | 25.757 | 0 | 0 | 56.763 | 36.942 | [5 empty] | 0 | 25.955 | 0 | 0.41422 | 0.31854 | 3.0778 | 3 | -2.6815 | -647.3464
06/26/09 | 9:48 | 0 | 23.158 | 0 | 0 | 0 | 54.987 | 64.273 | 26.046 | 28.648 | 24.264 | 25.468 | 21.086 | 0 | 0 | 59.924 | 59.07 | 44.228 | 25.757 | 0 | 0 | 56.807 | 36.825 | [5 empty] | 0 | 26.339 | 1 | 0.45616 | 0.3584 | 0.3059 | 0.22642 | 0.13198 | 28.9331
06/26/09 | 9:49 | 0 | 23.133 | 0 | 0 | 0 | 54.026 | 65.036 | 26.336 | 27.755 | 23.805 | 25.443 | 21.157 | 0 | 0 | 59.901 | 59.116 | 43.946 | 25.732 | 0 | 0 | 56.83 | 36.708 | [5 empty] | 0 | 26.271 | 2 | 0.43548 | 0.33874 | 0.30506 | 0.22642 | 0.11233 | 25.7938
06/26/09 | 9:50 | 0 | 23.109 | 0 | 0 | 0 | 53.132 | 65.325 | 26.551 | 27.25 | 23.685 | 25.443 | 21.495 | 0 | 0 | 59.878 | 59.116 | 43.781 | 25.732 | 0 | 0 | 56.898 | 36.591 | [5 empty] | 0 | 25.882 | 3 | 0.33706 | 0.24518 | 0.30107 | 0.22642 | 0.018769 | 5.5685
06/26/09 | 9:51 | 0 | 23.133 | 0 | 1 | 0 | 52.168 | 65.056 | 26.767 | 26.887 | 23.371 | 25.468 | 21.566 | 0 | 0 | 59.878 | 59.162 | 43.688 | 25.732 | 0 | 0 | 56.852 | 36.497 | [5 empty] | 0 | 25.281 | 4 | 0.31638 | 0.22553 | 0.30024 | 0.22642 | -0.00088389 | -0.27938
06/26/09 | 9:52 | 0 | 23.133 | 0 | 0 | 0 | 51.066 | 64.294 | 27.032 | 26.622 | 22.53 | 25.372 | 21.255 | 0 | 0 | 59.878 | 59.162 | 43.499 | 25.732 | 0 | 0 | 56.852 | 36.402 | [5 empty] | 0 | 24.444 | 5 | 0.40694 | 0.31162 | 0.30391 | 0.22642 | 0.085201 | 20.9368
06/26/09 | 9:53 | 0 | 23.133 | 0 | 0 | 0 | 49.782 | 63.196 | 27.201 | 26.456 | 23.158 | 25.394 | 21.277 | 0 | 0 | 59.878 | 59.205 | 43.405 | 25.757 | 0 | 0 | 56.83 | 36.308 | [5 empty] | 0 | 23.326 | 6 | 0.40054 | 0.30553 | 0.30365 | 0.22642 | 0.079111 | 19.7513
06/26/09 | 9:54 | 0 | 23.158 | 0 | 0 | 0 | 48.361 | 61.941 | 27.419 | 26.311 | 22.363 | 25.372 | 21.23 | 0 | 0 | 59.833 | 59.205 | 43.312 | 25.757 | 0 | 0 | 56.875 | 36.215 | [5 empty] | 0 | 22.05 | 7 | 0.41422 | 0.31854 | 0.3042 | 0.22642 | 0.092121 | 22.2394
06/26/09 | 9:55 | 0 | 23.158 | 0 | 0 | 0 | 46.849 | 60.663 | 27.564 | 26.237 | 22.096 | 25.372 | 21.086 | 0 | 0 | 59.833 | 59.228 | 43.264 | 25.757 | 0 | 0 | 56.852 | 36.143 | [5 empty] | 0 | 20.612 | 8 | 0.45616 | 0.3584 | 0.3059 | 0.22642 | 0.13198 | 28.9331
06/26/09 | 9:56 | 0 | 23.133 | 0 | 1 | 0 | 45.31 | 59.431 | 27.755 | 26.213 | 22.074 | 25.323 | 21.037 | 0 | 0 | 59.812 | 59.271 | 43.193 | 25.781 | 0 | 0 | 56.807 | 36.026 | [5 empty] | 0 | 19.097 | 9 | 0.47043 | 0.37196 | 0.30648 | 0.22642 | 0.14554 | 30.9386
06/26/09 | 9:57 | 0 | 23.119 | 1 | 0 | 0 | 43.908 | 58.338 | 27.861 | 26.176 | 21.961 | 25.308 | 21.24 | 0 | 0 | 59.707 | 59.258 | 43.109 | 25.718 | 0 | 0 | 56.836 | 35.964 | [5 empty] | 0 | 17.732 | 10 | 0.41131 | 0.31577 | 0.30408 | 0.22642 | 0.089353 | 21.7239
06/26/09 | 9:58 | 0 | 23.119 | 0 | 0 | 0 | 42.568 | 57.352 | 28.03 | 26.198 | 21.817 | 25.284 | 21.191 | 0 | 0 | 59.661 | 59.258 | 43.061 | 25.742 | 0 | 0 | 56.836 | 35.919 | [5 empty] | 0 | 16.37 | 11 | 0.42558 | 0.32933 | 0.30466 | 0.22642 | 0.10292 | 24.1825
06/26/09 | 9:59 | 0 | 23.119 | 0 | 0 | 0 | 41.391 | 56.501 | 28.079 | 26.223 | 21.721 | 25.284 | 21.432 | 0 | 0 | 59.593 | 59.258 | 43.013 | 25.742 | 0 | 0 | 56.859 | 35.871 | [5 empty] | 0 | 15.168 | 12 | 0.3554 | 0.26262 | 0.30182 | 0.22642 | 0.036207 | 10.1877
06/26/09 | 10:00 | 0 | 23.119 | 0 | 0 | 0 | 40.358 | 55.729 | 28.224 | 26.247 | 21.407 | 25.284 | 21.53 | 0 | 0 | 59.527 | 59.258 | 42.968 | 25.718 | 0 | 0 | 56.836 | 35.823 | [5 empty] | 0 | 14.111 | 13 | 0.32686 | 0.2355 | 0.30066 | 0.22642 | 0.0090809 | 2.7782
06/26/09 | 10:01 | 0 | 23.119 | 0 | 0 | 0 | 39.442 | 54.973 | 28.319 | 26.296 | 21.287 | 25.235 | 21.552 | 0 | 0 | 59.461 | 59.28 | 42.968 | 25.718 | 0 | 0 | 56.882 | 35.777 | [5 empty] | 0 | 13.146 | 14 | 0.32046 | 0.22941 | 0.3004 | 0.22642 | 0.0029913 | 0.93345
06/26/09 | 10:02 | 0 | 23.114 | 0 | 0 | 0 | 38.662 | 54.348 | 28.314 | 26.338 | 20.897 | 25.279 | 21.113 | 0 | 0 | 59.365 | 59.23 | 42.915 | 25.713 | 0 | 0 | 56.898 | 35.701 | [5 empty] | 0 | 12.324 | 15 | 0.44829 | 0.35092 | 0.30558 | 0.22642 | 0.12451 | 27.7734
06/26/09 | 10:03 | 0 | 23.143 | 0 | 0 | 0 | 38.009 | 53.78 | 28.464 | 26.441 | 20.998 | 25.308 | 21.53 | 0 | 0 | 59.326 | 59.28 | 42.92 | 25.718 | 0 | 0 | 56.948 | 35.682 | [5 empty] | 0 | 11.568 | 16 | 0.32686 | 0.2355 | 0.30066 | 0.22642 | 0.0090809 | 2.7782
06/26/09 | 10:04 | 0 | 23.119 | 0 | 1 | 0 | 37.375 | 53.253 | 28.535 | 26.512 | 20.831 | 25.284 | 21.167 | 0 | 0 | 59.258 | 59.28 | 42.872 | 25.767 | 0 | 0 | 56.905 | 35.612 | [5 empty] | 0 | 10.863 | 17 | 0.43257 | 0.33597 | 0.30494 | 0.22642 | 0.10956 | 25.3276
06/26/09 | 10:05 | 0 | 23.143 | 0 | 0 | 0 | 36.811 | 52.772 | 28.633 | 26.512 | 21.36 | 25.213 | 21.385 | 0 | 0 | 59.191 | 59.303 | 42.872 | 25.742 | 0 | 0 | 56.905 | 35.541 | [5 empty] | 0 | 10.299 | 18 | 0.36909 | 0.27563 | 0.30237 | 0.22642 | 0.049217 | 13.3347
06/26/09 | 10:06 | 0 | 23.119 | 0 | 0 | 0 | 36.294 | 52.266 | 28.655 | 26.608 | 21.481 | 25.188 | 21.24 | 0 | 0 | 59.191 | 59.28 | 42.872 | 25.742 | 0 | 0 | 56.859 | 35.495 | [5 empty] | 0 | 9.686 | 19 | 0.41131 | 0.31577 | 0.30408 | 0.22642 | 0.089353 | 21.7239
06/26/09 | 10:07 | 0 | 23.119 | 0 | 0 | 0 | 35.847 | 51.785 | 28.704 | 26.657 | 21.12 | 25.213 | 21.24 | 0 | 0 | 59.1 | 59.258 | 42.896 | 25.742 | 0 | 0 | 56.814 | 35.423 | [5 empty] | 0 | 9.19 | 20 | 0.41131 | 0.31577 | 0.30408 | 0.22642 | 0.089353 | 21.7239
06/26/09 | 10:08 | 0 | 23.143 | 0 | 0 | 0 | 35.471 | 51.281 | 28.849 | 26.706 | 21.36 | 25.235 | 21.216 | 0 | 0 | 59.08 | 59.258 | 42.851 | 25.742 | 0 | 0 | 56.836 | 35.399 | [5 empty] | 0 | 8.765 | 21 | 0.4183 | 0.32241 | 0.30437 | 0.22642 | 0.095996 | 22.9491
06/26/09 | 10:09 | 0 | 23.143 | 0 | 0 | 0 | 35.048 | 50.753 | 28.873 | 26.777 | 21.12 | 25.235 | 21.311 | 0 | 0 | 59.034 | 59.258 | 42.872 | 25.767 | 0 | 0 | 56.836 | 35.33 | [5 empty] | 0 | 8.271 | 22 | 0.39064 | 0.29612 | 0.30325 | 0.22642 | 0.0697 | 17.8427
06/26/09 | 10:10 | 0 | 23.119 | 0 | 0 | 0 | 34.672 | 50.272 | 28.92 | 26.801 | 21.336 | 25.259 | 21.407 | 0 | 0 | 58.965 | 59.258 | 42.851 | 25.742 | 0 | 0 | 56.747 | 35.306 | [5 empty] | 0 | 7.871 | 23 | 0.36268 | 0.26954 | 0.30211 | 0.22642 | 0.043127 | 11.8912
06/26/09 | 10:11 | 0 | 23.119 | 0 | 0 | 0 | 34.321 | 49.789 | 29.065 | 26.826 | 21.12 | 25.213 | 21.262 | 0 | 0 | 58.922 | 59.258 | 42.827 | 25.742 | 0 | 0 | 56.77 | 35.261 | [5 empty] | 0 | 7.495 | 24 | 0.40491 | 0.30968 | 0.30382 | 0.22642 | 0.083263 | 20.5636
06/26/09 | 10:12 | 0 | 23.119 | 0 | 0 | 0 | 34.015 | 49.309 | 29.114 | 26.922 | 21.096 | 25.164 | 21.262 | 0 | 0 | 58.899 | 59.235 | 42.827 | 25.742 | 0 | 0 | 56.814 | 35.213 | [5 empty] | 0 | 7.093 | 25 | 0.40491 | 0.30968 | 0.30382 | 0.22642 | 0.083263 | 20.5636
06/26/09 | 10:13 | 0 | 23.143 | 0 | 0 | 0 | 33.732 | 48.828 | 29.185 | 26.971 | 21.262 | 25.213 | 21.311 | 0 | 0 | 58.854 | 59.235 | 42.827 | 25.767 | 0 | 0 | 56.836 | 35.189 | [5 empty] | 0 | 6.761 | 26 | 0.39064 | 0.29612 | 0.30325 | 0.22642 | 0.0697 | 17.8427
06/26/09 | 10:14 | 0 | 23.143 | 0 | 0 | 0 | 33.45 | 48.324 | 29.354 | 27.017 | 21.071 | 25.259 | 21.336 | 0 | 0 | 58.831 | 59.258 | 42.827 | 25.767 | 0 | 0 | 56.836 | 35.165 | [5 empty] | 0 | 6.433 | 27 | 0.38336 | 0.2892 | 0.30295 | 0.22642 | 0.06278 | 16.3764
06/26/09 | 10:15 | 0 | 23.089 | 0 | 1 | 0 | 33.115 | 47.791 | 29.374 | 26.988 | 20.848 | 25.183 | 21.282 | 0 | 0 | 58.76 | 59.207 | 42.822 | 25.713 | 0 | 0 | 56.743 | 35.091 | [5 empty] | 0 | 6.127 | 28 | 0.39908 | 0.30414 | 0.30359 | 0.22642 | 0.077727 | 19.4765
06/26/09 | 10:16 | 0 | 23.143 | 0 | 0 | 0 | 32.885 | 47.292 | 29.499 | 27.091 | 20.686 | 25.235 | 21.191 | 0 | 0 | 58.765 | 59.235 | 42.779 | 25.754 | 0 | 0 | 56.736 | 35.084 | [5 empty] | 0 | 5.794 | 29 | 0.42558 | 0.32933 | 0.30466 | 0.22642 | 0.10292 | 24.1825
06/26/09 | 10:17 | 0 | 23.131 | 0 | 0 | 0 | 32.615 | 46.753 | 29.584 | 27.128 | 20.819 | 25.2 | 21.204 | 0 | 0 | 58.708 | 59.203 | 42.767 | 25.754 | 0 | 0 | 56.759 | 35.036 | [5 empty] | 0 | 5.487 | 30 | 0.4218 | 0.32573 | 0.30451 | 0.22642 | 0.099318 | 23.5464
06/26/09 | 10:18 | 0 | 23.131 | 0 | 0 | 0 | 32.372 | 46.197 | 29.626 | 27.169 | 20.595 | 25.266 | 20.98 | 0 | 0 | 58.637 | 59.175 | 42.762 | 25.725 | 0 | 0 | 56.663 | 34.983 | [5 empty] | 0 | 5.203 | 31 | 0.48702 | 0.38774 | 0.30715 | 0.22642 | 0.16132 | 33.1238
06/26/09 | 10:19 | 0 | 23.106 | 0 | 0 | 0 | 32.162 | 45.675 | 29.751 | 27.27 | 20.865 | 25.345 | 21.204 | 0 | 0 | 58.641 | 59.203 | 42.815 | 25.73 | 0 | 0 | 56.69 | 35.036 | [5 empty] | 0 | 4.892 | 32 | 0.4218 | 0.32573 | 0.30451 | 0.22642 | 0.099318 | 23.5464
06/26/09 | 10:20 | 0 | 23.155 | 0 | 0 | 0 | 31.968 | 45.103 | 29.8 | 27.27 | 20.554 | 25.345 | 21.228 | 0 | 0 | 58.641 | 59.18 | 42.815 | 25.73 | 0 | 0 | 56.647 | 34.99 | [5 empty] | 0 | 4.698 | 33 | 0.41481 | 0.31909 | 0.30422 | 0.22642 | 0.092675 | 22.3416
06/26/09 | 10:21 | 0 | 23.126 | 0 | 0 | 0 | 31.723 | 44.477 | 29.866 | 27.265 | 20.426 | 25.266 | 21.223 | 0 | 0 | 58.568 | 59.175 | 42.786 | 25.725 | 0 | 0 | 56.64 | 34.962 | [5 empty] | 0 | 4.458 | 34 | 0.41626 | 0.32047 | 0.30428 | 0.22642 | 0.094059 | 22.596
06/26/09 | 10:22 | 0 | 23.106 | 0 | 0 | 0 | 31.583 | 43.92 | 29.994 | 27.392 | 20.794 | 25.32 | 21.253 | 0 | 0 | 58.552 | 59.18 | 42.815 | 25.754 | 0 | 0 | 56.668 | 34.919 | [5 empty] | 0 | 4.191 | 35 | 0.40753 | 0.31217 | 0.30393 | 0.22642 | 0.085755 | 21.0427
06/26/09 | 10:23 | 0 | 23.131 | 0 | 0 | 0 | 31.414 | 43.307 | 29.994 | 27.439 | 21.01 | 25.367 | 21.179 | 0 | 0 | 58.552 | 59.18 | 42.815 | 25.73 | 0 | 0 | 56.647 | 34.919 | [5 empty] | 0 | 3.975 | 36 | 0.42908 | 0.33265 | 0.3048 | 0.22642 | 0.10624 | 24.7597
06/26/09 | 10:24 | 0 | 23.126 | 0 | 0 | 0 | 31.215 | 42.693 | 30.085 | 27.434 | 20.814 | 25.316 | 21.15 | 0 | 0 | 58.479 | 59.13 | 42.786 | 25.7 | 0 | 0 | 56.663 | 34.914 | [5 empty] | 0 | 3.781 | 37 | 0.43752 | 0.34068 | 0.30515 | 0.22642 | 0.11426 | 26.1165
06/26/09 | 10:25 | 0 | 23.101 | 0 | 1 | 0 | 31.07 | 42.08 | 29.987 | 27.434 | 20.74 | 25.291 | 21.101 | 0 | 0 | 58.479 | 59.175 | 42.81 | 25.747 | 0 | 0 | 56.663 | 34.842 | [5 empty] | 0 | 3.636 | 38 | 0.45179 | 0.35424 | 0.30572 | 0.22642 | 0.12783 | 28.2938
06/26/09 | 10:26 | 0 | 23.131 | 0 | 0 | 0 | 30.909 | 41.494 | 30.036 | 27.53 | 20.934 | 25.362 | 21.199 | 0 | 0 | 58.413 | 59.107 | 42.831 | 25.7 | 0 | 0 | 56.686 | 34.842 | [5 empty] | 0 | 3.379 | 39 | 0.42325 | 0.32712 | 0.30457 | 0.22642 | 0.1007 | 23.7924
06/26/09 | 10:27 | 0 | 23.131 | 0 | 0 | 0 | 30.764 | 40.863 | 30.065 | 27.559 | 21.034 | 25.367 | 21.228 | 0 | 0 | 58.418 | 59.18 | 42.884 | 25.777 | 0 | 0 | 56.647 | 34.801 | [5 empty] | 0 | 3.205 | 40 | 0.41481 | 0.31909 | 0.30422 | 0.22642 | 0.092675 | 22.3416
06/26/09 | 10:28 | 0 | 23.155 | 0 | 0 | 0 | 30.644 | 40.277 | 30.065 | 27.679 | 20.865 | 25.345 | 21.228 | 0 | 0 | 58.418 | 59.112 | 42.86 | 25.73 | 0 | 0 | 56.647 | 34.801 | [5 empty] | 0 | 2.965 | 41 | 0.41481 | 0.31909 | 0.30422 | 0.22642 | 0.092675 | 22.3416
06/26/09 | 10:29 | 0 | 23.131 | 0 | 0 | 0 | 30.524 | 39.712 | 30.016 | 27.728 | 20.794 | 25.392 | 21.444 | 0 | 0 | 58.372 | 59.112 | 42.839 | 25.754 | 0 | 0 | 56.647 | 34.801 | [5 empty] | 0 | 2.796 | 42 | 0.35191 | 0.2593 | 0.30168 | 0.22642 | 0.032886 | 9.345
06/26/09 | 10:30 | 0 | 23.101 | 0 | 0 | 0 | 30.325 | 39.119 | 29.965 | 27.748 | 20.184 | 25.362 | 21.488 | 0 | 0 | 58.299 | 59.084 | 42.81 | 25.725 | 0 | 0 | 56.574 | 34.749 | [5 empty] | 0 | 2.577 | 43 | 0.33909 | 0.24712 | 0.30116 | 0.22642 | 0.020707 | 6.1064
06/26/09 | 10:31 | 0 | 23.101 | 0 | 0 | 0 | 30.205 | 38.578 | 29.891 | 27.748 | 20.475 | 25.436 | 21.535 | 0 | 0 | 58.322 | 59.084 | 42.879 | 25.747 | 0 | 0 | 56.64 | 34.773 | [5 empty] | 0 | 2.457 | 44 | 0.32541 | 0.23411 | 0.3006 | 0.22642 | 0.0076969 | 2.3653
06/26/09 | 10:32 | 0 | 23.101 | 0 | 0 | 0 | 30.109 | 38.038 | 29.842 | 27.868 | 20.451 | 25.387 | 21.777 | 0 | 0 | 58.256 | 59.041 | 42.855 | 25.725 | 0 | 0 | 56.62 | 34.725 | [5 empty] | 0 | 2.241 | 45 | 0.25494 | 0.16713 | 0.29775 | 0.22642 | -0.059289 | -23.2562
06/26/09 | 10:33 | 0 | 23.126 | 0 | 0 | 0 | 30.011 | 37.521 | 29.795 | 27.868 | 20.5 | 25.411 | 22.018 | 0 | 0 | 58.233 | 59.061 | 42.855 | 25.725 | 0 | 0 | 56.686 | 34.701 | [5 empty] | 0 | 2.143 | 46 | 0.18476 | 0.10042 | 0.2949 | 0.22642 | -0.126 | -68.1958
06/26/09 | 10:34 | 0 | 23.101 | 0 | 1 | 0 | 29.866 | 37.052 | 29.751 | 27.993 | 20.6 | 25.49 | 22.287 | 0 | 0 | 58.215 | 59.068 | 42.884 | 25.777 | 0 | 0 | 56.647 | 34.754 | [5 empty] | 0 | 1.873 | 47 | 0.10643 | 0.025958 | 0.29173 | 0.22642 | -0.20046 | -188.3538
06/26/09 | 10:35 | 0 | 23.155 | 0 | 0 | 0 | 29.8 | 36.658 | 29.705 | 28.018 | 20.578 | 25.49 | 22.721 | 0 | 0 | 58.215 | 59.045 | 42.884 | 25.777 | 0 | 0 | 56.647 | 34.778 | [5 empty] | 0 | 1.782 | 48 | -0.019955 | -0.094173 | 0.28661 | 0.22642 | -0.32059 | 1606.5381
06/26/09 | 10:36 | 0 | 23.126 | 0 | 0 | 0 | 29.675 | 36.206 | 29.577 | 28.059 | 20.5 | 25.531 | 22.957 | 0 | 0 | 58.165 | 59.018 | 42.915 | 25.784 | 0 | 0 | 56.631 | 34.737 | [5 empty] | 0 | 1.616 | 49 | -0.088678 | -0.1595 | 0.28382 | 0.22642 | -0.38591 | 435.1823
06/26/09 | 10:37 | 0 | 23.172 | 0 | 0 | 0 | 29.626 | 35.83 | 29.555 | 28.133 | 20.571 | 25.531 | 22.861 | 0 | 0 | 58.144 | 59.02 | 42.903 | 25.796 | 0 | 0 | 56.62 | 34.749 | [5 empty] | 0 | 1.493 | 50 | -0.060723 | -0.13292 | 0.28496 | 0.22642 | -0.35934 | 591.7671
06/26/09 | 10:38 | 0 | 23.182 | 0 | 0 | 0 | 29.538 | 35.486 | 29.513 | 28.189 | 20.603 | 25.588 | 23.347 | 0 | 0 | 58.153 | 59.07 | 42.958 | 25.828 | 0 | 0 | 56.649 | 34.734 | [5 empty] | 0 | 1.349 | 51 | -0.20225 | -0.26745 | 0.27922 | 0.22642 | -0.49386 | 244.1896
06/26/09 | 10:39 | 0 | 23.172 | 0 | 0 | 0 | 29.481 | 35.148 | 29.361 | 28.229 | 20.571 | 25.58 | 23.702 | 0 | 0 | 58.101 | 58.997 | 42.951 | 25.796 | 0 | 0 | 56.599 | 34.679 | [5 empty] | 0 | 1.252 | 52 | -0.30562 | -0.36571 | 0.27503 | 0.22642 | -0.59213 | 193.7452
06/26/09 | 10:40 | 0 | 23.15 | 0 | 0 | 0 | 29.361 | 34.821 | 29.29 | 28.327 | 20.691 | 25.556 | 23.798 | 0 | 0 | 58.101 | 58.975 | 42.927 | 25.796 | 0 | 0 | 56.576 | 34.656 | [5 empty] | 0 | 1.034 | 53 | -0.33358 | -0.39229 | 0.2739 | 0.22642 | -0.6187 | 185.4745
06/26/09 | 10:41 | 0 | 23.172 | 0 | 0 | 0 | 29.315 | 34.469 | 29.217 | 28.351 | 20.571 | 25.531 | 23.315 | 0 | 0 | 58.032 | 58.975 | 42.927 | 25.821 | 0 | 0 | 56.576 | 34.656 | [5 empty] | 0 | 0.964 | 54 | -0.19293 | -0.25859 | 0.2796 | 0.22642 | -0.48501 | 251.3928
06/26/09 | 10:42 | 0 | 23.126 | 0 | 0 | 0 | 29.217 | 34.208 | 29.121 | 28.398 | 20.98 | 25.659 | 23.516 | 0 | 0 | 58.062 | 59.004 | 43.006 | 25.853 | 0 | 0 | 56.537 | 34.687 | [5 empty] | 0 | 0.819 | 55 | -0.25146 | -0.31423 | 0.27723 | 0.22642 | -0.54064 | 215.0026
06/26/09 | 10:43 | 0 | 23.172 | 0 | 0 | 0 | 29.192 | 33.928 | 29.025 | 28.496 | 21.005 | 25.605 | 23.15 | 0 | 0 | 58.032 | 58.975 | 42.951 | 25.845 | 0 | 0 | 56.531 | 34.656 | [5 empty] | 0 | 0.696 | 56 | -0.14488 | -0.21292 | 0.28155 | 0.22642 | -0.43934 | 303.2407
06/26/09 | 10:44 | 0 | 23.172 | 0 | 1 | 0 | 29.121 | 33.646 | 28.856 | 28.542 | 20.86 | 25.58 | 23.293 | 0 | 0 | 57.989 | 58.952 | 42.951 | 25.821 | 0 | 0 | 56.531 | 34.656 | [5 empty] | 0 | 0.579 | 57 | -0.18652 | -0.2525 | 0.27986 | 0.22642 | -0.47892 | 256.7625
06/26/09 | 10:45 | 0 | 23.182 | 0 | 0 | 0 | 29.079 | 33.419 | 28.792 | 28.599 | 20.821 | 25.637 | 23.709 | 0 | 0 | 57.996 | 58.981 | 42.982 | 25.877 | 0 | 0 | 56.649 | 34.639 | [5 empty] | 0 | 0.48 | 58 | -0.30766 | -0.36765 | 0.27495 | 0.22642 | -0.59407 | 193.0913
06/26/09 | 10:46 | 0 | 23.197 | 0 | 0 | 0 | 28.976 | 33.129 | 28.687 | 28.638 | 20.475 | 25.651 | 23.459 | 0 | 0 | 57.943 | 58.975 | 42.975 | 25.894 | 0 | 0 | 56.665 | 34.608 | [5 empty] | 0 | 0.338 | 59 | -0.23486 | -0.29845 | 0.2779 | 0.22642 | -0.52487 | 223.4797
06/26/09 | 10:47 | 0 | 23.052 | 0 | 0 | 0 | 28.832 | 32.823 | 28.496 | 28.518 | 20.524 | 25.507 | 23.678 | 0 | 0 | 57.854 | 58.817 | 42.882 | 25.75 | 0 | 0 | 56.464 | 34.469 | [5 empty] | 0 | 0.314 | 60 | -0.29863 | -0.35907 | 0.27531 | 0.22642 | -0.58549 | 196.0548
06/26/09 | 10:48 | 0 | 23.084 | 0 | 0 | 0 | 28.815 | 32.689 | 28.405 | 28.574 | 20.772 | 25.539 | 23.709 | 0 | 0 | 57.838 | 58.847 | 42.958 | 25.757 | 0 | 0 | 56.515 | 34.476 | [5 empty] | 0 | 0.241 | 61 | -0.30766 | -0.36765 | 0.27495 | 0.22642 | -0.59407 | 193.0913
06/26/09 | 10:49 | 0 | 23.109 | 0 | 0 | 0 | 28.792 | 32.478 | 28.383 | 28.648 | 20.652 | 25.539 | 23.589 | 0 | 0 | 57.815 | 58.847 | 42.934 | 25.757 | 0 | 0 | 56.537 | 34.5 | [5 empty] | 0 | 0.144 | 62 | -0.27272 | -0.33444 | 0.27636 | 0.22642 | -0.56085 | 205.653
06/26/09 | 10:50 | 0 | 23.052 | 0 | 0 | 0 | 28.663 | 32.252 | 28.182 | 28.663 | 20.934 | 25.563 | 23.229 | 0 | 0 | 57.815 | 58.803 | 42.913 | 25.781 | 0 | 0 | 56.606 | 34.476 | [5 empty] | 0 | 0 | 63 | -0.16788 | -0.23479 | 0.28061 | 0.22642 | -0.4612 | 274.7136
06/26/09 | 10:51 | 0 | 23.084 | 0 | 0 | 0 | 28.67 | 32.09 | 28.14 | 28.648 | 20.627 | 25.563 | 23.204 | 0 | 0 | 57.772 | 58.803 | 42.934 | 25.757 | 0 | 0 | 56.606 | 34.452 | [5 empty] | 0 | 0.022 | 64 | -0.1606 | -0.22787 | 0.28091 | 0.22642 | -0.45428 | 282.8572
06/26/09 | 10:52 | 0 | 23.052 | 0 | 0 | 0 | 28.616 | 31.867 | 28.037 | 28.638 | 20.5 | 25.507 | 22.932 | 0 | 0 | 57.72 | 58.751 | 42.927 | 25.75 | 0 | 0 | 56.599 | 34.397 | [5 empty] | 0 | -0.022 | 65 | -0.081398 | -0.15258 | 0.28412 | 0.22642 | -0.37899 | 465.6021
06/26/09 | 10:53 | 0 | 23.084 | 0 | 1 | 0 | 28.599 | 31.754 | 27.973 | 28.648 | 20.652 | 25.492 | 23.182 | 0 | 0 | 57.749 | 58.781 | 42.982 | 25.757 | 0 | 0 | 56.629 | 34.428 | [5 empty] | 0 | -0.049 | 66 | -0.1542 | -0.22178 | 0.28117 | 0.22642 | -0.44819 | 290.6598
06/26/09 | 10:54 | 0 | 23.084 | 0 | 0 | 0 | 28.55 | 31.585 | 27.9 | 28.694 | 20.581 | 25.514 | 23.491 | 0 | 0 | 57.726 | 58.758 | 43.006 | 25.757 | 0 | 0 | 56.629 | 34.452 | [5 empty] | 0 | -0.144 | 67 | -0.24418 | -0.30731 | 0.27752 | 0.22642 | -0.53372 | 218.5788
06/26/09 | 10:55 | 0 | 23.052 | 0 | 0 | 0 | 28.496 | 31.409 | 27.772 | 28.663 | 20.571 | 25.482 | 23.435 | 0 | 0 | 57.674 | 58.705 | 42.951 | 25.75 | 0 | 0 | 56.62 | 34.397 | [5 empty] | 0 | -0.167 | 68 | -0.22787 | -0.29181 | 0.27818 | 0.22642 | -0.51822 | 227.4185
06/26/09 | 10:56 | 0 | 23.06 | 0 | 0 | 0 | 28.479 | 31.296 | 27.706 | 28.574 | 20.892 | 25.443 | 23.325 | 0 | 0 | 57.681 | 58.712 | 42.982 | 25.732 | 0 | 0 | 56.649 | 34.404 | [5 empty] | 0 | -0.095 | 69 | -0.19584 | -0.26136 | 0.27948 | 0.22642 | -0.48778 | 249.0682
06/26/09 | 10:57 | 0 | 23.062 | 0 | 0 | 0 | 28.457 | 31.154 | 27.662 | 28.626 | 20.823 | 25.421 | 23.231 | 0 | 0 | 57.592 | 58.692 | 42.937 | 25.71 | 0 | 0 | 56.652 | 34.359 | [5 empty] | 0 | -0.169 | 70 | -0.16847 | -0.23534 | 0.28059 | 0.22642 | -0.46176 | 274.0925
06/26/09 | 10:58 | 0 | 23.062 | 0 | 0 | 0 | 28.432 | 30.985 | 27.589 | 28.552 | 20.774 | 25.374 | 23.16 | 0 | 0 | 57.637 | 58.692 | 42.961 | 25.735 | 0 | 0 | 56.583 | 34.383 | [5 empty] | 0 | -0.12 | 71 | -0.14779 | -0.21569 | 0.28143 | 0.22642 | -0.4421 | 299.1387
06/26/09 | 10:59 | 0 | 23.087 | 0 | 0 | 0 | 28.432 | 30.864 | 27.493 | 28.552 | 20.654 | 25.396 | 23.16 | 0 | 0 | 57.615 | 58.669 | 43.006 | 25.735 | 0 | 0 | 56.583 | 34.407 | [5 empty] | 0 | -0.12 | 72 | -0.14779 | -0.21569 | 0.28143 | 0.22642 | -0.4421 | 299.1387
06/26/09 | 11:00 | 0 | 23.055 | 0 | 0 | 0 | 28.351 | 30.712 | 27.412 | 28.449 | 21.177 | 25.269 | 22.984 | 0 | 0 | 57.585 | 58.616 | 42.999 | 25.727 | 0 | 0 | 56.553 | 34.376 | [5 empty] | 0 | -0.098 | 73 | -0.096541 | -0.16697 | 0.2835 | 0.22642 | -0.39339 | 407.4819
06/26/09 | 11:01 | 0 | 23.087 | 0 | 0 | 0 | 28.383 | 30.624 | 27.373 | 28.432 | 20.774 | 25.276 | 22.991 | 0 | 0 | 57.592 | 58.646 | 43.054 | 25.759 | 0 | 0 | 56.517 | 34.407 | [5 empty] | 0 | -0.049 | 74 | -0.098579 | -0.16891 | 0.28342 | 0.22642 | -0.39532 | 401.0216
06/26/09 | 11:02 | 0 | 23.062 | 0 | 0 | 0 | 28.312 | 30.528 | 27.299 | 28.407 | 21.208 | 25.23 | 22.751 | 0 | 0 | 57.548 | 58.646 | 43.03 | 25.759 | 0 | 0 | 56.54 | 34.407 | [5 empty] | 0 | -0.095 | 75 | -0.028691 | -0.10248 | 0.28625 | 0.22642 | -0.32889 | 1146.3163
06/26/09 | 11:03 | 0 | 23.087 | 0 | 1 | 0 | 28.336 | 30.408 | 27.253 | 28.383 | 20.895 | 25.252 | 22.341 | 0 | 0 | 57.548 | 58.646 | 43.006 | 25.735 | 0 | 0 | 56.517 | 34.407 | [5 empty] | 0 | -0.047 | 76 | 0.090701 | 0.011011 | 0.29109 | 0.22642 | -0.2154 | -237.4884
06/26/09 | 11:04 | 0 | 23.062 | 0 | 0 | 0 | 28.287 | 30.31 | 27.155 | 28.287 | 20.559 | 25.205 | 22.003 | 0 | 0 | 57.548 | 58.623 | 42.961 | 25.735 | 0 | 0 | 56.54 | 34.407 | [5 empty] | 0 | 0 | 77 | 0.18913 | 0.10457 | 0.29508 | 0.22642 | -0.12185 | -64.4254
06/26/09 | 11:05 | 0 | 23.087 | 0 | 0 | 0 | 28.287 | 30.215 | 27.059 | 28.312 | 21.449 | 25.23 | 22.148 | 0 | 0 | 57.548 | 58.6 | 42.961 | 25.71 | 0 | 0 | 56.494 | 34.407 | [5 empty] | 0 | -0.025 | 78 | 0.1469 | 0.064434 | 0.29337 | 0.22642 | -0.16198 | -110.2647
06/26/09 | 11:06 | 0 | 23.087 | 0 | 0 | 0 | 28.263 | 30.094 | 27.012 | 28.241 | 20.654 | 25.205 | 22.027 | 0 | 0 | 57.503 | 58.58 | 43.03 | 25.71 | 0 | 0 | 56.494 | 34.383 | [5 empty] | 0 | 0.022 | 79 | 0.18214 | 0.097926 | 0.2948 | 0.22642 | -0.12849 | -70.5448
06/26/09 | 11:07 | 0 | 23.062 | 0 | 0 | 0 | 28.263 | 30.021 | 26.963 | 28.192 | 20.605 | 25.205 | 21.956 | 0 | 0 | 57.503 | 58.58 | 43.03 | 25.71 | 0 | 0 | 56.428 | 34.337 | [5 empty] | 0 | 0.071 | 80 | 0.20281 | 0.11758 | 0.29563 | 0.22642 | -0.10884 | -53.6632
06/26/09 | 11:08 | 0 | 23.087 | 0 | 0 | 0 | 28.216 | 29.925 | 26.89 | 28.118 | 21.304 | 25.132 | 22.003 | 0 | 0 | 57.503 | 58.557 | 43.054 | 25.735 | 0 | 0 | 56.448 | 34.337 | [5 empty] | 0 | 0.098 | 81 | 0.18913 | 0.10457 | 0.29508 | 0.22642 | -0.12185 | -64.4254
06/26/09 | 11:09 | 0 | 23.087 | 0 | 0 | 0 | 28.216 | 29.83 | 26.868 | 28.023 | 21.353 | 25.107 | 22.052 | 0 | 0 | 57.48 | 58.557 | 43.102 | 25.735 | 0 | 0 | 56.448 | 34.314 | [5 empty] | 0 | 0.193 | 82 | 0.17486 | 0.091006 | 0.2945 | 0.22642 | -0.13541 | -77.4394
06/26/09 | 11:10 | 0 | 23.062 | 0 | 0 | 0 | 28.216 | 29.781 | 26.794 | 27.998 | 20.968 | 25.132 | 21.812 | 0 | 0 | 57.48 | 58.557 | 43.102 | 25.71 | 0 | 0 | 56.448 | 34.314 | [5 empty] | 0 | 0.218 | 83 | 0.24475 | 0.15744 | 0.29733 | 0.22642 | -0.068977 | -28.183
06/26/09 | 11:11 | 0 | 23.087 | 0 | 0 | 0 | 28.167 | 29.83 | 26.745 | 27.973 | 20.63 | 25.107 | 21.834 | 0 | 0 | 57.457 | 58.534 | 43.102 | 25.71 | 0 | 0 | 56.494 | 34.29 | [5 empty] | 0 | 0.194 | 84 | 0.23834 | 0.15135 | 0.29707 | 0.22642 | -0.075066 | -31.4956
06/26/09 | 11:12 | 0 | 23.116 | 1 | 0 | 0 | 28.197 | 29.81 | 26.799 | 27.932 | 20.708 | 25.161 | 22.008 | 0 | 0 | 57.484 | 58.562 | 43.154 | 25.74 | 0 | 0 | 56.476 | 34.318 | [5 empty] | 0 | 0.265 | 85 | 0.18767 | 0.10319 | 0.29502 | 0.22642 | -0.12323 | -65.6627
06/26/09 | 11:13 | 0 | 23.092 | 0 | 0 | 0 | 28.148 | 29.859 | 26.703 | 27.883 | 20.733 | 25.114 | 21.986 | 0 | 0 | 57.484 | 58.539 | 43.083 | 25.74 | 0 | 0 | 56.41 | 34.294 | [5 empty] | 0 | 0.265 | 86 | 0.19408 | 0.10928 | 0.29528 | 0.22642 | -0.11714 | -60.3575
06/26/09 | 11:14 | 0 | 23.062 | 0 | 1 | 0 | 28.118 | 29.879 | 26.649 | 27.807 | 20.365 | 25.085 | 21.738 | 0 | 0 | 57.414 | 58.511 | 43.102 | 25.71 | 0 | 0 | 56.405 | 34.242 | [5 empty] | 0 | 0.311 | 87 | 0.26629 | 0.17792 | 0.29821 | 0.22642 | -0.048493 | -18.2105
06/26/09 | 11:15 | 0 | 23.087 | 0 | 0 | 0 | 28.118 | 29.83 | 26.649 | 27.709 | 20.096 | 25.036 | 21.812 | 0 | 0 | 57.437 | 58.511 | 43.126 | 25.71 | 0 | 0 | 56.405 | 34.266 | [5 empty] | 0 | 0.409 | 88 | 0.24475 | 0.15744 | 0.29733 | 0.22642 | -0.068977 | -28.183
06/26/09 | 11:16 | 0 | 23.116 | 0 | 0 | 0 | 28.148 | 29.859 | 26.654 | 27.716 | 20.101 | 25.065 | 22.008 | 0 | 0 | 57.418 | 58.493 | 43.176 | 25.789 | 0 | 0 | 56.432 | 34.27 | [5 empty] | 0 | 0.432 | 89 | 0.18767 | 0.10319 | 0.29502 | 0.22642 | -0.12323 | -65.6627
06/26/09 | 11:17 | 0 | 23.133 | 0 | 0 | 0 | 28.143 | 29.901 | 26.625 | 27.66 | 19.945 | 25.058 | 22.074 | 0 | 0 | 57.437 | 58.534 | 43.24 | 25.757 | 0 | 0 | 56.428 | 34.311 | [5 empty] | 0 | 0.483 | 90 | 0.16845 | 0.084917 | 0.29424 | 0.22642 | -0.1415 | -83.9996
06/26/09 | 11:18 | 0 | 23.101 | 0 | 0 | 0 | 28.111 | 29.869 | 26.544 | 27.652 | 19.988 | 25.026 | 22.113 | 0 | 0 | 57.384 | 58.459 | 43.188 | 25.799 | 0 | 0 | 56.419 | 34.256 | [5 empty] | 0 | 0.459 | 91 | 0.15709 | 0.074122 | 0.29378 | 0.22642 | -0.15229 | -96.9439
06/26/09 | 11:19 | 0 | 23.077 | 0 | 0 | 0 | 28.086 | 29.869 | 26.519 | 27.581 | 19.938 | 25.026 | 21.922 | 0 | 0 | 57.407 | 58.482 | 43.209 | 25.799 | 0 | 0 | 56.353 | 34.28 | [5 empty] | 0 | 0.505 | 92 | 0.21271 | 0.12699 | 0.29604 | 0.22642 | -0.099425 | -46.7411
06/26/09 | 11:20 | 0 | 23.101 | 0 | 0 | 0 | 28.111 | 29.82 | 26.473 | 27.532 | 19.89 | 25.026 | 21.777 | 0 | 0 | 57.384 | 58.482 | 43.257 | 25.774 | 0 | 0 | 56.353 | 34.28 | [5 empty] | 0 | 0.579 | 93 | 0.25494 | 0.16713 | 0.29775 | 0.22642 | -0.059289 | -23.2562
06/26/09 | 11:21 | 0 | 23.077 | 0 | 3 | 0 | 28.013 | 29.82 | 27.267 | 29.531 | 21.199 | 25.002 | 21.537 | 0 | 0 | 45.191 | 58.438 | 47.941 | 25.774 | 0 | 0 | 56.375 | 34.28 | [5 empty] | 0 | -1.518 | 94 | 0.32483 | 0.23356 | 0.30058 | 0.22642 | 0.0071433 | 2.1991
06/26/09 | 11:22 | 0 | 23.101 | 0 | 3 | 0 | 31.698 | 29.724 | 32.061 | 48.102 | 20.234 | 25.051 | 21.223 | 0 | 0 | 33.505 | 57.788 | 55.944 | 25.774 | 0 | 0 | 56.375 | 33.718 | [5 empty] | 0 | -16.404 | 95 | 0.41626 | 0.32047 | 0.30428 | 0.22642 | 0.094059 | 22.596
06/26/09 | 11:23 | 0 | 23.101 | 0 | 0 | 0 | 33.34 | 29.555 | 33.129 | 52.137 | 19.815 | 25.002 | 21.152 | 0 | 0 | 38.839 | 56.957 | 56.307 | 25.75 | 0 | 0 | 56.375 | 33.177 | [5 empty] | 0 | -18.797 | 96 | 0.43694 | 0.34013 | 0.30512 | 0.22642 | 0.11371 | 26.0246
06/26/09 | 11:24 | 0 | 23.101 | 0 | 0 | 0 | 34.211 | 29.364 | 30.639 | 52.665 | 19.618 | 25.075 | 21.078 | 0 | 0 | 43.233 | 56.419 | 54.523 | 25.774 | 0 | 0 | 56.375 | 32.919 | [5 empty] | 0 | -18.454 | 97 | 0.45849 | 0.36061 | 0.30599 | 0.22642 | 0.13419 | 29.269
06/26/09 | 11:25 | 0 | 23.101 | 0 | 1 | 0 | 36.184 | 28.64 | 27.003 | 52.322 | 19.691 | 25.075 | 21.439 | 0 | 0 | 46.085 | 56.082 | 52.641 | 25.725 | 0 | 0 | 56.398 | 32.847 | [5 empty] | 0 | -16.138 | 98 | 0.35336 | 0.26068 | 0.30173 | 0.22642 | 0.03427 | 9.6982
06/26/09 | 11:26 | 0 | 23.101 | 0 | 0 | 0 | 36.184 | 28.52 | 26.184 | 51.976 | 19.593 | 25.026 | 21.319 | 0 | 0 | 48.011 | 55.876 | 51.152 | 25.75 | 0 | 0 | 56.33 | 32.895 | [5 empty] | 0 | -15.792 | 99 | 0.38831 | 0.2939 | 0.30315 | 0.22642 | 0.067486 | 17.3795
06/26/09 | 11:27 | 0 | 23.101 | 0 | 0 | 0 | 35.737 | 28.471 | 26.353 | 51.496 | 19.618 | 25.051 | 21.174 | 0 | 0 | 49.547 | 55.739 | 50.006 | 25.75 | 0 | 0 | 56.33 | 32.964 | [5 empty] | 0 | -15.759 | 100 | 0.43053 | 0.33404 | 0.30486 | 0.22642 | 0.10762 | 24.9974
06/26/09 | 11:28 | 0 | 23.101 | 0 | 0 | 0 | 35.457 | 28.471 | 26.882 | 50.945 | 19.641 | 25.051 | 21.343 | 0 | 0 | 50.672 | 55.645 | 49.019 | 25.75 | 0 | 0 | 56.307 | 33.082 | [5 empty] | 0 | -15.488 | 101 | 0.38132 | 0.28726 | 0.30287 | 0.22642 | 0.060843 | 15.9558
06/26/09 | 11:29 | 0 | 23.101 | 0 | 0 | 0 | 35.196 | 28.496 | 27.292 | 50.417 | 19.518 | 25.075 | 21.248 | 0 | 0 | 51.542 | 55.578 | 48.24 | 25.725 | 0 | 0 | 56.218 | 33.177 | [5 empty] | 0 | -15.221 | 102 | 0.40898 | 0.31355 | 0.30399 | 0.22642 | 0.087139 | 21.3062
06/26/09 | 11:30 | 0 | 23.101 | 0 | 0 | 0 | 35.057 | 28.471 | 27.652 | 49.983 | 19.593 | 25.075 | 21.368 | 0 | 0 | 52.231 | 55.531 | 47.644 | 25.75 | 0 | 0 | 56.264 | 33.295 | [5 empty] | 0 | -14.926 | 103 | 0.37404 | 0.28034 | 0.30257 | 0.22642 | 0.053923 | 14.4163
06/26/09 | 11:31 | 0 | 23.077 | 0 | 0 | 0 | 34.868 | 28.471 | 27.966 | 49.523 | 19.593 | 25.122 | 21.368 | 0 | 0 | 52.826 | 55.487 | 47.07 | 25.725 | 0 | 0 | 56.172 | 33.388 | [5 empty] | 0 | -14.655 | 104 | 0.37404 | 0.28034 | 0.30257 | 0.22642 | 0.053923 | 14.4163
06/26/09 | 11:32 | 0 | 23.101 | 0 | 0 | 0 | 34.751 | 28.471 | 28.206 | 49.066 | 19.691 | 25.1 | 21.728 | 0 | 0 | 53.262 | 55.463 | 46.589 | 25.725 | 0 | 0 | 56.195 | 33.457 | [5 empty] | 0 | -14.315 | 105 | 0.26921 | 0.18069 | 0.29832 | 0.22642 | -0.045725 | -16.9853
06/26/09 | 11:33 | 0 | 23.101 | 0 | 0 | 0 | 34.61 | 28.471 | 28.447 | 48.606 | 19.716 | 25.1 | 21.682 | 0 | 0 | 53.629 | 55.44 | 46.13 | 25.725 | 0 | 0 | 56.172 | 33.529 | [5 empty] | 0 | -13.996 | 106 | 0.2826 | 0.19342 | 0.29887 | 0.22642 | -0.032993 | -11.6746
06/26/09 | 11:34 | 0 | 23.133 | 0 | 0 | 0 | 34.524 | 28.503 | 28.552 | 48.226 | 19.674 | 25.178 | 21.23 | 0 | 0 | 54.026 | 55.4 | 45.794 | 25.781 | 0 | 0 | 56.225 | 33.608 | [5 empty] | 0 | -13.702 | 107 | 0.41422 | 0.31854 | 0.3042 | 0.22642 | 0.092121 | 22.2394
06/26/09 | 11:35 | 0 | 23.101 | 0 | 0 | 0 | 34.493 | 28.591 | 28.447 | 47.964 | 19.666 | 25.22 | 21.319 | 0 | 0 | 54.271 | 55.417 | 45.488 | 25.725 | 0 | 0 | 56.241 | 33.694 | [5 empty] | 0 | -13.471 | 108 | 0.38831 | 0.2939 | 0.30315 | 0.22642 | 0.067486 | 17.3795
06/26/09 | 11:36 | 0 | 23.101 | 0 | 0 | 0 | 34.775 | 28.736 | 26.833 | 48.079 | 19.641 | 25.291 | 21.294 | 0 | 0 | 54.476 | 55.393 | 45.282 | 25.725 | 0 | 0 | 56.195 | 33.727 | [5 empty] | 0 | -13.304 | 109 | 0.39559 | 0.30082 | 0.30345 | 0.22642 | 0.074406 | 18.8089
06/26/09 | 11:37 | 0 | 23.072 | 0 | 0 | 0 | 34.888 | 28.586 | 26.034 | 47.707 | 19.661 | 25.286 | 21.338 | 0 | 0 | 54.632 | 55.389 | 45.093 | 25.72 | 0 | 0 | 56.168 | 33.711 | [5 empty] | 0 | -12.819 | 110 | 0.38277 | 0.28864 | 0.30293 | 0.22642 | 0.062227 | 16.2567
06/26/09 | 11:38 | 0 | 23.072 | 0 | 0 | 0 | 35.873 | 28.466 | 25.865 | 47.479 | 19.711 | 25.262 | 21.579 | 0 | 0 | 54.793 | 55.321 | 44.979 | 25.696 | 0 | 0 | 56.168 | 33.759 | [5 empty] | 0 | -11.606 | 111 | 0.3126 | 0.22193 | 0.30008 | 0.22642 | -0.0044823 | -1.4339
06/26/09 | 11:39 | 0 | 23.104 | 0 | 0 | 0 | 35.904 | 28.474 | 25.872 | 47.234 | 19.94 | 25.342 | 21.78 | 0 | 0 | 54.985 | 55.351 | 44.895 | 25.727 | 0 | 0 | 56.22 | 33.837 | [5 empty] | 0 | -11.33 | 112 | 0.25406 | 0.1663 | 0.29771 | 0.22642 | -0.060119 | -23.663
06/26/09 | 11:40 | 0 | 23.072 | 0 | 0 | 0 | 35.615 | 28.442 | 25.889 | 46.837 | 20.008 | 25.406 | 21.772 | 0 | 0 | 55.046 | 55.321 | 44.818 | 25.671 | 0 | 0 | 56.191 | 33.852 | [5 empty] | 0 | -11.222 | 113 | 0.25639 | 0.16851 | 0.29781 | 0.22642 | -0.057905 | -22.5843
06/26/09 | 11:41 | 0 | 23.05 | 0 | 0 | 0 | 35.428 | 28.442 | 25.985 | 46.354 | 19.983 | 25.406 | 21.797 | 0 | 0 | 55.16 | 55.274 | 44.704 | 25.671 | 0 | 0 | 56.145 | 33.9 | [5 empty] | 0 | -10.926 | 114 | 0.24911 | 0.16159 | 0.29751 | 0.22642 | -0.064825 | -26.0221
06/26/09 | 11:42 | 0 | 23.072 | 0 | 0 | 0 | 35.263 | 28.417 | 26.154 | 45.964 | 19.908 | 25.406 | 21.723 | 0 | 0 | 55.228 | 55.298 | 44.589 | 25.671 | 0 | 0 | 56.168 | 33.876 | [5 empty] | 0 | -10.701 | 115 | 0.27066 | 0.18207 | 0.29838 | 0.22642 | -0.044341 | -16.3826
06/26/09 | 11:43 | 0 | 23.082 | 0 | 0 | 0 | 35.105 | 28.449 | 26.282 | 45.651 | 19.94 | 25.487 | 21.66 | 0 | 0 | 55.328 | 55.305 | 44.666 | 25.703 | 0 | 0 | 56.197 | 33.955 | [5 empty] | 0 | -10.546 | 116 | 0.28901 | 0.19951 | 0.29913 | 0.22642 | -0.026903 | -9.3088
06/26/09 | 11:44 | 0 | 23.05 | 0 | 0 | 0 | 34.981 | 28.393 | 26.394 | 45.254 | 19.885 | 25.406 | 21.579 | 0 | 0 | 55.344 | 55.274 | 44.566 | 25.671 | 0 | 0 | 56.145 | 33.948 | [5 empty] | 0 | -10.273 | 117 | 0.3126 | 0.22193 | 0.30008 | 0.22642 | -0.0044823 | -1.4339
06/26/09 | 11:45 | 0 | 23.072 | 0 | 0 | 0 | 34.84 | 28.393 | 26.49 | 44.865 | 19.908 | 25.382 | 21.772 | 0 | 0 | 55.435 | 55.274 | 44.566 | 25.671 | 0 | 0 | 56.124 | 33.948 | [5 empty] | 0 | -10.025 | 118 | 0.25639 | 0.16851 | 0.29781 | 0.22642 | -0.057905 | -22.5843
06/26/09 | 11:46 | 0 | 23.05 | 0 | 0 | 0 | 34.723 | 28.393 | 26.564 | 44.543 | 19.933 | 25.406 | 21.699 | 0 | 0 | 55.459 | 55.251 | 44.522 | 25.671 | 0 | 0 | 56.1 | 33.971 | [5 empty] | 0 | -9.82 | 119 | 0.27765 | 0.18872 | 0.29867 | 0.22642 | -0.037698 | -13.5776
06/26/09 | 11:47 | 0 | 23.072 | 0 | 0 | 0 | 34.581 | 28.393 | 26.659 | 44.192 | 20.399 | 25.335 | 21.652 | 0 | 0 | 55.503 | 55.251 | 44.498 | 25.649 | 0 | 0 | 56.077 | 33.993 | [5 empty] | 0 | -9.611 | 120 | 0.29134 | 0.20173 | 0.29922 | 0.22642 | -0.024689 | -8.4743
06/26/09 | 11:48 | 0 | 23.072 | 0 | 0 | 0 | 34.629 | 28.491 | 26.659 | 44.123 | 20.35 | 25.406 | 21.459 | 0 | 0 | 55.526 | 55.251 | 44.475 | 25.671 | 0 | 0 | 56.077 | 34.041 | [5 empty] | 0 | -9.494 | 121 | 0.34754 | 0.25515 | 0.3015 | 0.22642 | 0.028734 | 8.2678
06/26/09 | 11:49 | 0 | 23.104 | 0 | 0 | 0 | 35.105 | 28.667 | 26.257 | 44.413 | 20.527 | 25.487 | 21.635 | 0 | 0 | 55.603 | 55.281 | 44.529 | 25.703 | 0 | 0 | 56.154 | 34.096 | [5 empty] | 0 | -9.308 | 122 | 0.29629 | 0.20643 | 0.29942 | 0.22642 | -0.019983 | -6.7445
06/26/09 | 11:50 | 0 | 23.072 | 0 | 0 | 0 | 36.837 | 28.466 | 26.25 | 44.589 | 20.179 | 25.406 | 21.554 | 0 | 0 | 55.573 | 55.228 | 44.475 | 25.649 | 0 | 0 | 56.054 | 34.065 | [5 empty] | 0 | -7.752 | 123 | 0.31988 | 0.22885 | 0.30038 | 0.22642 | 0.0024377 | 0.76208
06/26/09 | 11:51 | 0 | 23.082 | 0 | 1 | 0 | 38.49 | 28.449 | 26.306 | 44.942 | 20.647 | 25.414 | 21.635 | 0 | 0 | 55.627 | 55.237 | 44.482 | 25.681 | 0 | 0 | 56.084 | 34.096 | [5 empty] | 0 | -6.452 | 124 | 0.29629 | 0.20643 | 0.29942 | 0.22642 | -0.019983 | -6.7445
06/26/09 | 11:52 | 0 | 23.072 | 0 | 0 | 0 | 38.411 | 28.417 | 26.323 | 44.75 | 20.47 | 25.455 | 21.532 | 0 | 0 | 55.617 | 55.207 | 44.451 | 25.649 | 0 | 0 | 56.03 | 34.089 | [5 empty] | 0 | -6.339 | 125 | 0.32628 | 0.23494 | 0.30064 | 0.22642 | 0.0085273 | 2.6135
06/26/09 | 11:53 | 0 | 23.072 | 0 | 0 | 0 | 38.035 | 28.393 | 26.37 | 44.403 | 20.448 | 25.406 | 21.387 | 1 | 0 | 55.641 | 55.207 | 44.451 | 25.671 | 0 | 0 | 56.077 | 34.11 | [5 empty] | 0 | -6.368 | 126 | 0.36851 | 0.27508 | 0.30235 | 0.22642 | 0.048663 | 13.2056
06/26/09 | 11:54 | 0 | 23.072 | 0 | 0 | 0 | 37.729 | 28.393 | 26.37 | 43.982 | 20.326 | 25.382 | 21.338 | 0 | 0 | 55.641 | 55.228 | 44.451 | 25.649 | 0 | 0 | 56.1 | 34.089 | [5 empty] | 0 | -6.253 | 127 | 0.38277 | 0.28864 | 0.30293 | 0.22642 | 0.062227 | 16.2567
06/26/09 | 11:55 | 0 | 23.05 | 0 | 0 | 0 | 37.471 | 28.371 | 26.468 | 43.583 | 20.568 | 25.335 | 21.508 | 0 | 0 | 55.687 | 55.207 | 44.427 | 25.649 | 0 | 0 | 56.03 | 34.134 | [5 empty] | 0 | -6.112 | 128 | 0.33327 | 0.24159 | 0.30092 | 0.22642 | 0.015171 | 4.552
06/26/09 | 11:56 | 0 | 23.072 | 0 | 0 | 0 | 37.213 | 28.371 | 26.539 | 43.228 | 20.833 | 25.335 | 21.748 | 0 | 0 | 55.664 | 55.207 | 44.451 | 25.649 | 0 | 0 | 56.054 | 34.158 | [5 empty] | 0 | -6.015 | 129 | 0.26338 | 0.17515 | 0.29809 | 0.22642 | -0.051261 | -19.4628
06/26/09 | 11:57 | 0 | 23.104 | 0 | 0 | 0 | 37.057 | 28.403 | 26.62 | 42.956 | 20.48 | 25.392 | 21.875 | 0 | 0 | 55.718 | 55.237 | 44.482 | 25.681 | 0 | 0 | 56.107 | 34.237 | [5 empty] | 0 | -5.899 | 130 | 0.2264 | 0.14 | 0.29659 | 0.22642 | -0.086415 | -38.1692
06/26/09 | 11:58 | 0 | 23.072 | 0 | 0 | 0 | 36.837 | 28.371 | 26.708 | 42.547 | 20.568 | 25.36 | 21.819 | 0 | 0 | 55.687 | 55.207 | 44.451 | 25.649 | 0 | 0 | 56.077 | 34.182 | [5 empty] | 0 | -5.71 | 131 | 0.24271 | 0.1555 | 0.29725 | 0.22642 | -0.070914 | -29.218
06/26/09 | 11:59 | 0 | 23.082 | 0 | 0 | 0 | 36.658 | 28.403 | 26.787 | 42.25 | 20.311 | 25.367 | 21.9 | 0 | 0 | 55.718 | 55.237 | 44.505 | 25.681 | 0 | 0 | 56.107 | 34.237 | [5 empty] | 0 | -5.592 | 132 | 0.21912 | 0.13308 | 0.2963 | 0.22642 | -0.093335 | -42.5954
06/26/09 | 12:00 | 0 | 23.072 | 0 | 0 | 0 | 36.462 | 28.346 | 26.828 | 41.937 | 20.448 | 25.382 | 21.843 | 0 | 0 | 55.687 | 55.207 | 44.451 | 25.649 | 0 | 0 | 56.054 | 34.23 | [5 empty] | 0 | -5.475 | 133 | 0.23572 | 0.14886 | 0.29697 | 0.22642 | -0.077557 | -32.9026
06/26/09 | 12:01 | 0 | 23.072 | 0 | 0 | 0 | 36.414 | 28.515 | 26.779 | 41.937 | 20.448 | 25.335 | 21.699 | 0 | 0 | 55.687 | 55.183 | 44.498 | 25.649 | 0 | 0 | 56.007 | 34.23 | [5 empty] | 0 | -5.523 | 134 | 0.27765 | 0.18872 | 0.29867 | 0.22642 | -0.037698 | -13.5776
06/26/09 | 12:02 | 0 | 23.104 | 0 | 0 | 0 | 36.328 | 29.101 | 26.546 | 42.109 | 20.576 | 25.392 | 21.875 | 0 | 0 | 55.718 | 55.237 | 44.505 | 25.681 | 0 | 0 | 56.084 | 34.282 | [5 empty] | 0 | -5.781 | 135 | 0.2264 | 0.14 | 0.29659 | 0.22642 | -0.086415 | -38.1692
06/26/09 | 12:03 | 0 | 23.05 | 0 | 0 | 0 | 37.567 | 29.455 | 26.394 | 41.772 | 20.591 | 25.382 | 21.797 | 0 | 0 | 55.687 | 55.183 | 44.475 | 25.649 | 0 | 0 | 56.007 | 34.23 | [5 empty] | 0 | -4.205 | 136 | 0.24911 | 0.16159 | 0.29751 | 0.22642 | -0.064825 | -26.0221
06/26/09 | 12:04 | 0 | 23.104 | 0 | 0 | 0 | 38.514 | 29.942 | 26.257 | 40.887 | 20.622 | 25.414 | 21.755 | 0 | 0 | 55.741 | 55.19 | 44.529 | 25.681 | 0 | 0 | 55.97 | 34.261 | [5 empty] | 0 | -2.373 | 137 | 0.26134 | 0.17322 | 0.29801 | 0.22642 | -0.053199 | -20.356
06/26/09 | 12:05 | 0 | 23.104 | 0 | 0 | 0 | 38.49 | 30.016 | 26.233 | 40.394 | 21.105 | 25.414 | 21.829 | 0 | 0 | 55.718 | 55.214 | 44.482 | 25.681 | 0 | 0 | 55.97 | 34.261 | [5 empty] | 0 | -1.904 | 138 | 0.2398 | 0.15273 | 0.29713 | 0.22642 | -0.073682 | -30.7272
06/26/09 | 12:06 | 0 | 23.128 | 0 | 0 | 0 | 38.232 | 30.065 | 26.233 | 40.205 | 21.755 | 25.438 | 22.045 | 0 | 0 | 55.741 | 55.214 | 44.529 | 25.681 | 0 | 0 | 55.97 | 34.282 | [5 empty] | 0 | -1.973 | 139 | 0.1769 | 0.092944 | 0.29458 | 0.22642 | -0.13347 | -75.4517
06/26/09 | 12:07 | 0 | 23.072 | 0 | 0 | 0 | 37.918 | 29.984 | 26.25 | 39.892 | 21.387 | 25.48 | 22.086 | 0 | 0 | 55.687 | 55.16 | 44.498 | 25.649 | 0 | 0 | 55.963 | 34.23 | [5 empty] | 0 | -1.974 | 140 | 0.16496 | 0.081595 | 0.2941 | 0.22642 | -0.14482 | -87.7926
06/26/09 | 12:08 | 0 | 23.104 | 0 | 0 | 0 | 37.76 | 29.991 | 26.282 | 39.712 | 21.201 | 25.656 | 22.118 | 0 | 0 | 55.718 | 55.19 | 44.482 | 25.656 | 0 | 0 | 55.993 | 34.261 | [5 empty] | 0 | -1.952 | 141 | 0.15564 | 0.072738 | 0.29372 | 0.22642 | -0.15368 | -98.7401
06/26/09 | 12:09 | 0 | 23.128 | 0 | 0 | 0 | 37.55 | 29.967 | 26.377 | 39.454 | 21.804 | 25.727 | 22.358 | 0 | 0 | 55.718 | 55.214 | 44.505 | 25.681 | 0 | 0 | 55.993 | 34.261 | [5 empty] | 0 | -1.904 | 142 | 0.08575 | 0.0063056 | 0.29089 | 0.22642 | -0.22011 | -256.6863
06/26/09 | 12:10 | 0 | 23.128 | 0 | 0 | 0 | 37.339 | 29.967 | 26.402 | 39.217 | 21.321 | 25.801 | 22.405 | 0 | 0 | 55.718 | 55.19 | 44.552 | 25.681 | 0 | 0 | 55.993 | 34.237 | [5 empty] | 0 | -1.878 | 143 | 0.072064 | -0.006704 | 0.29034 | 0.22642 | -0.23312 | -323.489
06/26/09 | 12:11 | 0 | 23.104 | 0 | 0 | 0 | 37.198 | 29.92 | 26.5 | 38.937 | 21.851 | 25.872 | 23.177 | 0 | 0 | 55.741 | 55.19 | 44.529 | 25.681 | 0 | 0 | 55.946 | 34.261 | [5 empty] | 0 | -1.739 | 144 | -0.15274 | -0.22039 | 0.28123 | 0.22642 | -0.44681 | 292.5243
06/26/09 | 12:12 | 0 | 23.104 | 0 | 0 | 0 | 36.985 | 29.92 | 26.522 | 38.7 | 22.405 | 25.992 | 23.366 | 0 | 0 | 55.741 | 55.19 | 44.573 | 25.703 | 0 | 0 | 55.97 | 34.282 | [5 empty] | 0 | -1.715 | 145 | -0.20778 | -0.27271 | 0.279 | 0.22642 | -0.49912 | 240.2184
06/26/09 | 12:13 | 0 | 23.128 | 0 | 0 | 0 | 36.868 | 29.871 | 26.642 | 38.418 | 22.743 | 26.041 | 24.283 | 0 | 0 | 55.741 | 55.19 | 44.573 | 25.703 | 0 | 0 | 55.946 | 34.282 | [5 empty] | 0 | -1.55 | 146 | -0.47481 | -0.52653 | 0.26818 | 0.22642 | -0.75295 | 158.5792
06/26/09 | 12:14 | 0 | 23.096 | 0 | 0 | 0 | 36.648 | 30.009 | 26.515 | 38.224 | 22.736 | 26.154 | 25.24 | 0 | 0 | 55.687 | 55.16 | 44.566 | 25.671 | 0 | 0 | 55.872 | 34.275 | [5 empty] | 0 | -1.576 | 147 | -0.75349 | -0.79143 | 0.25688 | 0.22642 | -1.0178 | 135.0847
06/26/09 | 12:15 | 0 | 23.104 | 0 | 1 | 0 | 36.069 | 30.739 | 26.233 | 37.22 | 23.56 | 26.211 | 25.656 | 0 | 0 | 55.718 | 55.167 | 44.596 | 25.727 | 0 | 0 | 55.879 | 34.306 | [5 empty] | 0 | -1.151 | 148 | -0.87463 | -0.90658 | 0.25197 | 0.22642 | -1.133 | 129.5404
06/26/09 | 12:16 | 0 | 23.104 | 0 | 0 | 0 | 36.61 | 31.026 | 25.968 | 35.177 | 22.959 | 26.257 | 25.293 | 0 | 0 | 55.694 | 55.19 | 44.573 | 25.727 | 0 | 0 | 55.855 | 34.33 | [5 empty] | 0 | 1.433 | 149 | -0.76892 | -0.8061 | 0.25626 | 0.22642 | -1.0325 | 134.2812
06/26/09 | 12:17 | 0 | 23.111 | 0 | 0 | 0 | 36.851 | 31.274 | 25.784 | 32.95 | 22.631 | 26.215 | 25.011 | 0 | 0 | 55.676 | 55.148 | 44.603 | 25.71 | 0 | 0 | 55.79 | 34.337 | [5 empty] | 0 | 3.901 | 150 | -0.6868 | -0.72804 | 0.25959 | 0.22642 | -0.95446 | 138.9714
06/26/09 | 12:18 | 0 | 23.116 | 0 | 0 | 0 | 36.763 | 31.328 | 25.74 | 32.171 | 22.996 | 26.365 | 24.536 | 0 | 0 | 55.683 | 55.176 | 44.608 | 25.764 | 0 | 0 | 55.865 | 34.318 | [5 empty] | 0 | 4.592 | 151 | -0.54848 | -0.59656 | 0.26519 | 0.22642 | -0.82298 | 150.0465
06/26/09 | 12:19 | 0 | 23.141 | 0 | 0 | 0 | 36.622 | 31.303 | 25.764 | 32.002 | 23.045 | 26.343 | 24.367 | 0 | 0 | 55.704 | 55.176 | 44.608 | 25.789 | 0 | 0 | 55.865 | 34.342 | [5 empty] | 0 | 4.62 | 152 | -0.49927 | -0.54979 | 0.26718 | 0.22642 | -0.7762 | 155.467
06/26/09 | 12:20 | 0 | 23.141 | 0 | 0 | 0 | 36.433 | 31.279 | 25.86 | 31.907 | 23.165 | 26.365 | 24.391 | 0 | 0 | 55.683 | 55.176 | 44.631 | 25.764 | 0 | 0 | 55.841 | 34.388 | [5 empty] | 0 | 4.526 | 153 | -0.50626 | -0.55643 | 0.2669 | 0.22642 | -0.78284 | 154.633
06/26/09 | 12:21 | 0 | 23.141 | 0 | 0 | 0 | 36.268 | 31.232 | 25.884 | 31.833 | 23.02 | 26.414 | 24.391 | 0 | 0 | 55.704 | 55.155 | 44.585 | 25.764 | 0 | 0 | 55.841 | 34.412 | [5 empty] | 0 | 4.435 | 154 | -0.50626 | -0.55643 | 0.2669 | 0.22642 | -0.78284 | 154.633
06/26/09 | 12:22 | 0 | 23.141 | 0 | 0 | 0 | 36.105 | 31.208 | 25.933 | 31.737 | 22.78 | 26.439 | 24.776 | 0 | 0 | 55.704 | 55.155 | 44.608 | 25.764 | 0 | 0 | 55.841 | 34.412 | [5 empty] | 0 | 4.368 | 155 | -0.61837 | -0.663 | 0.26236 | 0.22642 | -0.88941 | 143.8314
06/26/09 | 12:23 | 0 | 23.116 | 0 | 0 | 0 | 35.964 | 31.183 | 26.005 | 31.688 | 21.961 | 26.51 | 25.065 | 0 | 0 | 55.659 | 55.155 | 44.585 | 25.789 | 0 | 0 | 55.797 | 34.412 | [5 empty] | 0 | 4.276 | 156 | -0.70253 | -0.74299 | 0.25895 | 0.22642 | -0.96941 | 137.9884
06/26/09 | 12:24 | 0 | 23.141 | 0 | 0 | 0 | 35.844 | 31.137 | 26.1 | 31.617 | 22.756 | 26.534 | 25.546 | 0 | 0 | 55.659 | 55.155 | 44.608 | 25.789 | 0 | 0 | 55.727 | 34.412 | [5 empty] | 0 | 4.227 | 157 | -0.8426 | -0.87613 | 0.25327 | 0.22642 | -1.1025 | 130.8514
06/26/09 | 12:25 | 0 | 23.141 | 0 | 0 | 0 | 35.682 | 31.088 | 26.174 | 31.546 | 22.395 | 26.51 | 25.691 | 0 | 0 | 55.683 | 55.155 | 44.631 | 25.789 | 0 | 0 | 55.727 | 34.435 | [5 empty] | 0 | 4.136 | 158 | -0.88482 | -0.91627 | 0.25156 | 0.22642 | -1.1427 | 129.1432
06/26/09 | 12:26 | 0 | 23.141 | 0 | 0 | 0 | 35.517 | 31.088 | 26.198 | 31.497 | 21.454 | 26.439 | 25.715 | 0 | 0 | 55.613 | 55.176 | 44.631 | 25.813 | 0 | 0 | 55.774 | 34.435 | [5 empty] | 0 | 4.02 | 159 | -0.89181 | -0.92291 | 0.25128 | 0.22642 | -1.1493 | 128.8761
06/26/09 | 12:27 | 0 | 23.175 | 0 | 0 | 0 | 35.34 | 31.217 | 26.184 | 31.338 | 21.633 | 26.448 | 25.943 | 0 | 0 | 55.669 | 55.188 | 44.664 | 25.848 | 0 | 0 | 55.783 | 34.469 | [5 empty] | 0 | 4.002 | 160 | -0.9582 | -0.98602 | 0.24859 | 0.22642 | -1.2124 | 126.5326
06/26/09 | 12:28 | 0 | 23.165 | 0 | 1 | 0 | 34.646 | 31.617 | 26.174 | 30.438 | 21.552 | 26.365 | 26.054 | 0 | 0 | 55.636 | 55.155 | 44.652 | 25.813 | 0 | 0 | 55.727 | 34.435 | [5 empty] | 0 | 4.208 | 161 | -0.99052 | -1.0167 | 0.24728 | 0.22642 | -1.2432 | 125.5054
06/26/09 | 12:29 | 0 | 23.141 | 0 | 0 | 0 | 34.952 | 31.786 | 25.691 | 29.45 | 21.888 | 26.245 | 25.669 | 0 | 0 | 55.636 | 55.155 | 44.652 | 25.813 | 0 | 0 | 55.727 | 34.459 | [5 empty] | 0 | 5.502 | 162 | -0.87841 | -0.91018 | 0.25182 | 0.22642 | -1.1366 | 129.3918
06/26/09 | 12:30 | 0 | 23.199 | 0 | 0 | 0 | 35.268 | 31.99 | 25.605 | 28.569 | 21.826 | 26.257 | 25.46 | 0 | 0 | 55.645 | 55.188 | 44.685 | 25.848 | 0 | 0 | 55.783 | 34.445 | [5 empty] | 0 | 6.699 | 163 | -0.81755 | -0.85233 | 0.25429 | 0.22642 | -1.0787 | 131.9479
06/26/09 | 12:31 | 0 | 23.141 | 0 | 0 | 0 | 35.187 | 31.931 | 25.524 | 28.27 | 22.128 | 26.174 | 25.21 | 0 | 0 | 55.613 | 55.132 | 44.631 | 25.813 | 0 | 0 | 55.774 | 34.435 | [5 empty] | 0 | 6.917 | 164 | -0.74475 | -0.78313 | 0.25724 | 0.22642 | -1.0095 | 135.5543
06/26/09 | 12:32 | 0 | 23.175 | 0 | 0 | 0 | 35.079 | 31.941 | 25.654 | 28.231 | 22.26 | 26.134 | 24.906 | 0 | 0 | 55.645 | 55.141 | 44.685 | 25.848 | 0 | 0 | 55.76 | 34.469 | [5 empty] | 0 | 6.848 | 165 | -0.65623 | -0.69898 | 0.26082 | 0.22642 | -0.9254 | 141.0176
06/26/09 | 12:33 | 0 | 23.175 | 0 | 0 | 0 | 34.916 | 31.916 | 25.654 | 28.206 | 22.187 | 26.088 | 24.786 | 0 | 0 | 55.622 | 55.141 | 44.685 | 25.823 | 0 | 0 | 55.715 | 34.493 | [5 empty] | 0 | 6.71 | 166 | -0.62128 | -0.66576 | 0.26224 | 0.22642 | -0.89218 | 143.6028
06/26/09 | 12:34 | 0 | 23.175 | 0 | 0 | 0 | 34.775 | 31.867 | 25.678 | 28.206 | 22.187 | 26.063 | 24.57 | 0 | 0 | 55.622 | 55.141 | 44.664 | 25.848 | 0 | 0 | 55.736 | 34.517 | [5 empty] | 0 | 6.569 | 167 | -0.55838 | -0.60598 | 0.26479 | 0.22642 | -0.83239 | 149.0714
06/26/09 | 12:35 | 0 | 23.207 | 0 | 0 | 0 | 34.689 | 31.853 | 25.83 | 28.192 | 22.508 | 26.046 | 24.651 | 0 | 0 | 55.652 | 55.172 | 44.694 | 25.855 | 0 | 0 | 55.767 | 34.524 | [5 empty] | 0 | 6.497 | 168 | -0.58197 | -0.6284 | 0.26383 | 0.22642 | -0.85481 | 146.8822
06/26/09 | 12:36 | 0 | 23.207 | 0 | 0 | 0 | 34.524 | 31.828 | 25.855 | 28.214 | 21.763 | 26 | 24.242 | 0 | 0 | 55.629 | 55.172 | 44.715 | 25.855 | 0 | 0 | 55.699 | 34.524 | [5 empty] | 0 | 6.31 | 169 | -0.46287 | -0.51519 | 0.26866 | 0.22642 | -0.7416 | 160.2178
06/26/09 | 12:37 | 0 | 23.185 | 0 | 0 | 0 | 34.385 | 31.735 | 25.904 | 28.145 | 21.691 | 26 | 24.531 | 0 | 0 | 55.564 | 55.106 | 44.65 | 25.808 | 0 | 0 | 55.701 | 34.455 | [5 empty] | 0 | 6.24 | 170 | -0.54703 | -0.59518 | 0.26525 | 0.22642 | -0.8216 | 150.1929
06/26/09 | 12:38 | 0 | 23.214 | 0 | 0 | 0 | 34.249 | 31.691 | 26.029 | 28.126 | 22.444 | 26.007 | 24.489 | 0 | 0 | 55.592 | 55.134 | 44.725 | 25.813 | 0 | 0 | 55.729 | 34.507 | [5 empty] | 0 | 6.123 | 171 | -0.5348 | -0.58356 | 0.26574 | 0.22642 | -0.80997 | 151.4538
06/26/09 | 12:39 | 0 | 23.165 | 0 | 0 | 0 | 34.132 | 31.642 | 26.103 | 28.076 | 22.155 | 26.007 | 24.729 | 0 | 0 | 55.592 | 55.134 | 44.725 | 25.813 | 0 | 0 | 55.706 | 34.507 | [5 empty] | 0 | 6.056 | 172 | -0.60468 | -0.64999 | 0.26291 | 0.22642 | -0.8764 | 144.9354
06/26/09 | 12:40 | 0 | 23.136 | 0 | 0 | 0 | 33.986 | 31.59 | 26.169 | 28.047 | 22.606 | 26 | 24.869 | 0 | 0 | 55.564 | 55.083 | 44.673 | 25.808 | 0 | 0 | 55.678 | 34.479 | [5 empty] | 0 | 5.939 | 173 | -0.64545 | -0.68874 | 0.26126 | 0.22642 | -0.91515 | 141.7849
06/26/09 | 12:41 | 0 | 23.136 | 0 | 0 | 0 | 33.893 | 31.566 | 26.193 | 28.047 | 21.836 | 26.049 | 24.506 | 0 | 0 | 55.564 | 55.083 | 44.697 | 25.808 | 0 | 0 | 55.678 | 34.479 | [5 empty] | 0 | 5.846 | 174 | -0.53975 | -0.58826 | 0.26554 | 0.22642 | -0.81468 | 150.9366
06/26/09 | 12:42 | 0 | 23.19 | 0 | 0 | 0 | 33.802 | 31.546 | 26.343 | 28.03 | 21.527 | 26.054 | 24.585 | 0 | 0 | 55.568 | 55.134 | 44.701 | 25.838 | 0 | 0 | 55.706 | 34.483 | [5 empty] | 0 | 5.772 | 175 | -0.56275 | -0.61013 | 0.26461 | 0.22642 | -0.83654 | 148.6522
06/26/09 | 12:43 | 0 | 23.16 | 0 | 0 | 0 | 33.656 | 31.492 | 26.387 | 28.025 | 22.197 | 26.024 | 24.82 | 0 | 0 | 55.519 | 55.083 | 44.718 | 25.808 | 0 | 0 | 55.678 | 34.433 | [5 empty] | 0 | 5.631 | 176 | -0.63118 | -0.67518 | 0.26184 | 0.22642 | -0.90159 | 142.8412
06/26/09 | 12:44 | 0 | 23.19 | 0 | 0 | 0 | 33.615 | 31.45 | 26.463 | 28.005 | 22.444 | 26.127 | 24.945 | 0 | 0 | 55.568 | 55.111 | 44.746 | 25.838 | 0 | 0 | 55.662 | 34.462 | [5 empty] | 0 | 5.61 | 177 | -0.66758 | -0.70978 | 0.26036 | 0.22642 | -0.93619 | 140.2357
06/26/09 | 12:45 | 0 | 23.19 | 0 | 0 | 0 | 33.474 | 31.401 | 26.561 | 27.981 | 22.324 | 26.152 | 25.164 | 0 | 0 | 55.547 | 55.111 | 44.725 | 25.838 | 0 | 0 | 55.592 | 34.483 | [5 empty] | 0 | 5.493 | 178 | -0.73136 | -0.7704 | 0.25778 | 0.22642 | -0.99681 | 136.296
06/26/09 | 12:46 | 0 | 23.19 | 0 | 0 | 0 | 33.357 | 31.377 | 26.632 | 27.934 | 22.635 | 26.174 | 25.379 | 0 | 0 | 55.547 | 55.088 | 44.725 | 25.838 | 0 | 0 | 55.592 | 34.462 | [5 empty] | 0 | 5.423 | 179 | -0.79396 | -0.82991 | 0.25524 | 0.22642 | -1.0563 | 133.044
06/26/09 | 12:47 | 0 | 23.165 | 0 | 0 | 0 | 33.239 | 31.33 | 26.681 | 27.956 | 22.3 | 26.294 | 25.379 | 0 | 0 | 55.547 | 55.111 | 44.701 | 25.862 | 0 | 0 | 55.615 | 34.462 | [5 empty] | 0 | 5.283 | 180 | -0.79396 | -0.82991 | 0.25524 | 0.22642 | -1.0563 | 133.044
06/26/09 | 12:48 | 0 | 23.177 | 0 | 0 | 0 | 33.177 | 31.34 | 26.738 | 27.969 | 22.501 | 26.306 | 25.318 | 0 | 0 | 55.58 | 55.12 | 44.778 | 25.872 | 0 | 0 | 55.694 | 34.495 | [5 empty] | 0 | 5.208 | 181 | -0.7762 | -0.81302 | 0.25596 | 0.22642 | -1.0394 | 133.9133
06/26/09 | 12:49 | 0 | 23.199 | 0 | 0 | 0 | 33.084 | 31.316 | 26.836 | 27.895 | 22.623 | 26.353 | 24.908 | 0 | 0 | 55.533 | 55.12 | 44.778 | 25.872 | 0 | 0 | 55.718 | 34.495 | [5 empty] | 0 | 5.189 | 182 | -0.65681 | -0.69953 | 0.2608 | 0.22642 | -0.92595 | 140.9769
06/26/09 | 12:50 | 0 | 23.224 | 0 | 0 | 0 | 32.967 | 31.22 | 26.907 | 27.895 | 22.525 | 26.377 | 24.933 | 0 | 0 | 55.557 | 55.12 | 44.802 | 25.872 | 0 | 0 | 55.762 | 34.517 | [5 empty] | 0 | 5.072 | 183 | -0.66409 | -0.70645 | 0.26051 | 0.22642 | -0.93287 | 140.4734
06/26/09 | 12:51 | 0 | 23.224 | 0 | 0 | 0 | 32.895 | 31.195 | 26.98 | 27.871 | 22.574 | 26.402 | 24.739 | 0 | 0 | 55.533 | 55.097 | 44.802 | 25.872 | 0 | 0 | 55.694 | 34.541 | [5 empty] | 0 | 5.024 | 184 | -0.6076 | -0.65276 | 0.26279 | 0.22642 | -0.87917 | 144.6963
06/26/09 | 12:52 | 0 | 23.199 | 0 | 0 | 0 | 32.778 | 31.171 | 27.027 | 27.846 | 21.78 | 26.426 | 24.403 | 0 | 0 | 55.533 | 55.076 | 44.802 | 25.897 | 0 | 0 | 55.648 | 34.589 | [5 empty] | 0 | 4.932 | 185 | -0.50975 | -0.55975 | 0.26676 | 0.22642 | -0.78617 | 154.2246
06/26/09 | 12:53 | 0 | 23.224 | 0 | 0 | 0 | 32.708 | 31.122 | 27.052 | 27.871 | 21.682 | 26.473 | 24.595 | 0 | 0 | 55.51 | 55.097 | 44.825 | 25.897 | 0 | 0 | 55.624 | 34.613 | [5 empty] | 0 | 4.837 | 186 | -0.56566 | -0.6129 | 0.26449 | 0.22642 | -0.83931 | 148.3763
06/26/09 | 12:54 | 0 | 23.199 | 0 | 0 | 0 | 32.615 | 31.1 | 27.101 | 27.846 | 21.635 | 26.522 | 24.908 | 0 | 0 | 55.51 | 55.076 | 44.825 | 25.897 | 0 | 0 | 55.624 | 34.589 | [5 empty] | 0 | 4.769 | 187 | -0.65681 | -0.69953 | 0.2608 | 0.22642 | -0.92595 | 140.9769
06/26/09 | 12:55 | 0 | 23.224 | 0 | 0 | 0 | 32.543 | 31.026 | 27.196 | 27.799 | 21.755 | 26.522 | 24.644 | 0 | 0 | 55.487 | 55.076 | 44.802 | 25.872 | 0 | 0 | 55.58 | 34.565 | [5 empty] | 0 | 4.744 | 188 | -0.57993 | -0.62646 | 0.26392 | 0.22642 | -0.85287 | 147.0643
06/26/09 | 12:56 | 0 | 23.199 | 0 | 0 | 0 | 32.448 | 31.026 | 27.172 | 27.824 | 21.586 | 26.546 | 24.933 | 0 | 0 | 55.487 | 55.053 | 44.825 | 25.897 | 0 | 0 | 55.58 | 34.589 | [5 empty] | 0 | 4.624 | 189 | -0.66409 | -0.70645 | 0.26051 | 0.22642 | -0.93287 | 140.4734
06/26/09 | 12:57 | 0 | 23.236 | 0 | 0 | 0 | 32.363 | 31.014 | 27.233 | 27.834 | 21.598 | 26.559 | 25.041 | 0 | 0 | 55.522 | 55.064 | 44.86 | 25.909 | 0 | 0 | 55.592 | 34.601 | [5 empty] | 0 | 4.529 | 190 | -0.69554 | -0.73635 | 0.25923 | 0.22642 | -0.96276 | 138.4198
06/26/09 | 12:58 | 0 | 23.212 | 0 | 0 | 0 | 32.242 | 30.918 | 27.282 | 27.738 | 21.189 | 26.51 | 24.752 | 0 | 0 | 55.454 | 55.041 | 44.769 | 25.835 | 0 | 0 | 55.592 | 34.601 | [5 empty] | 0 | 4.504 | 191 | -0.61138 | -0.65635 | 0.26264 | 0.22642 | -0.88277 | 144.389
06/26/09 | 12:59 | 0 | 23.236 | 0 | 0 | 0 | 32.218 | 30.894 | 27.378 | 27.738 | 21.358 | 26.559 | 24.68 | 0 | 0 | 55.522 | 55.041 | 44.813 | 25.884 | 0 | 0 | 55.592 | 34.577 | [5 empty] | 0 | 4.48 | 192 | -0.59042 | -0.63642 | 0.26349 | 0.22642 | -0.86284 | 146.1409
06/26/09 | 13:00 | 0 | 23.236 | 0 | 0 | 0 | 32.122 | 30.894 | 27.402 | 27.714 | 21.429 | 26.583 | 25.016 | 0 | 0 | 55.498 | 55.064 | 44.837 | 25.884 | 0 | 0 | 55.545 | 34.601 | [5 empty] | 0 | 4.408 | 193 | -0.68826 | -0.72943 | 0.25953 | 0.22642 | -0.95584 | 138.8785
06/26/09 | 13:01 | 0 | 23.293 | 0 | 0 | 0 | 32.083 | 30.879 | 27.481 | 27.745 | 21.679 | 26.615 | 25.313 | 0 | 0 | 55.484 | 55.071 | 44.844 | 25.941 | 0 | 0 | 55.552 | 34.632 | [5 empty] | 0 | 4.338 | 194 | -0.77475 | -0.81164 | 0.25602 | 0.22642 | -1.0381 | 133.9864
06/26/09 | 13:02 | 0 | 23.236 | 0 | 0 | 0 | 31.953 | 30.798 | 27.473 | 27.692 | 21.598 | 26.583 | 25.401 | 0 | 0 | 55.475 | 55.041 | 44.837 | 25.884 | 0 | 0 | 55.592 | 34.601 | [5 empty] | 0 | 4.261 | 195 | -0.80037 | -0.836 | 0.25498 | 0.22642 | -1.0624 | 132.7399
06/26/09 | 13:03 | 0 | 23.236 | 0 | 0 | 0 | 31.882 | 30.749 | 27.473 | 27.692 | 21.093 | 26.63 | 24.558 | 0 | 0 | 55.454 | 55.041 | 44.86 | 25.909 | 0 | 0 | 55.545 | 34.624 | [5 empty] | 0 | 4.19 | 196 | -0.55489 | -0.60265 | 0.26493 | 0.22642 | -0.82907 | 149.4116
06/26/09 | 13:04 | 0 | 23.268 | 0 | 0 | 0 | 31.818 | 30.781 | 27.554 | 27.674 | 21.341 | 26.662 | 24.688 | 0 | 0 | 55.484 | 55.048 | 44.89 | 25.916 | 0 | 0 | 55.552 | 34.656 | [5 empty] | 0 | 4.144 | 197 | -0.59275 | -0.63864 | 0.2634 | 0.22642 | -0.86505 | 145.9401
06/26/09 | 13:05 | 0 | 23.236 | 0 | 0 | 0 | 31.713 | 30.703 | 27.569 | 27.642 | 21.814 | 26.654 | 25.45 | 0 | 0 | 55.431 | 55.018 | 44.883 | 25.909 | 0 | 0 | 55.498 | 34.601 | [5 empty] | 0 | 4.071 | 198 | -0.81464 | -0.84956 | 0.25441 | 0.22642 | -1.076 | 132.0798
06/26/09 | 13:06 | 0 | 23.268 | 0 | 0 | 0 | 31.674 | 30.734 | 27.601 | 27.65 | 22.184 | 26.686 | 25.458 | 0 | 0 | 55.461 | 55.071 | 44.914 | 25.941 | 0 | 0 | 55.484 | 34.632 | [5 empty] | 0 | 4.024 | 199 | -0.81697 | -0.85177 | 0.25431 | 0.22642 | -1.0782 | 131.9742
06/26/09 | 13:07 | 0 | 23.268 | 0 | 0 | 0 | 31.6 | 30.685 | 27.65 | 27.674 | 22.28 | 26.711 | 25.772 | 0 | 0 | 55.438 | 55.048 | 44.914 | 25.941 | 0 | 0 | 55.505 | 34.632 | [5 empty] | 0 | 3.926 | 200 | -0.90841 | -0.93869 | 0.25061 | 0.22642 | -1.1651 | 128.2581
06/26/09 | 13:08 | 0 | 23.298 | 0 | 0 | 0 | 31.534 | 30.69 | 27.704 | 27.63 | 21.66 | 26.716 | 24.474 | 0 | 0 | 55.466 | 55.053 | 44.895 | 25.97 | 0 | 0 | 55.512 | 34.613 | [5 empty] | 0 | 3.904 | 201 | -0.53043 | -0.5794 | 0.26592 | 0.22642 | -0.80582 | 151.9183
06/26/09 | 13:09 | 0 | 23.293 | 0 | 0 | 0 | 31.431 | 30.636 | 27.723 | 27.601 | 21.75 | 26.637 | 24.639 | 0 | 0 | 55.438 | 55.025 | 44.914 | 25.941 | 0 | 0 | 55.461 | 34.584 | [5 empty] | 0 | 3.83 | 202 | -0.57848 | -0.62508 | 0.26397 | 0.22642 | -0.85149 | 147.1952
06/26/09 | 13:10 | 0 | 23.293 | 0 | 0 | 0 | 31.409 | 30.59 | 27.77 | 27.601 | 21.846 | 26.615 | 25.122 | 0 | 0 | 55.414 | 55.001 | 44.867 | 25.941 | 0 | 0 | 55.552 | 34.56 | [5 empty] | 0 | 3.808 | 203 | -0.71913 | -0.75877 | 0.25828 | 0.22642 | -0.98518 | 136.9974
06/26/09 | 13:11 | 0 | 23.298 | 0 | 0 | 0 | 31.294 | 30.595 | 27.799 | 27.584 | 21.539 | 26.691 | 24.862 | 0 | 0 | 55.442 | 55.053 | 44.872 | 25.992 | 0 | 0 | 55.627 | 34.613 | [5 empty] | 0 | 3.71 | 204 | -0.64341 | -0.6868 | 0.26134 | 0.22642 | -0.91322 | 141.9329
06/26/09 | 13:12 | 0 | 23.268 | 0 | 0 | 0 | 31.24 | 30.516 | 27.794 | 27.579 | 21.436 | 26.711 | 24.639 | 0 | 0 | 55.414 | 55.001 | 44.89 | 25.941 | 0 | 0 | 55.552 | 34.608 | [5 empty] | 0 | 3.661 | 205 | -0.57848 | -0.62508 | 0.26397 | 0.22642 | -0.85149 | 147.1952
06/26/09 | 13:13 | 0 | 23.322 | 0 | 0 | 0 | 31.195 | 30.521 | 27.848 | 27.608 | 21.709 | 26.667 | 24.908 | 0 | 0 | 55.442 | 55.029 | 44.918 | 25.97 | 0 | 0 | 55.489 | 34.613 | [5 empty] | 0 | 3.587 | 206 | -0.65681 | -0.69953 | 0.2608 | 0.22642 | -0.92595 | 140.9769
06/26/09 | 13:14 | 0 | 23.329 | 0 | 0 | 0 | 31.156 | 30.506 | 27.856 | 27.616 | 21.836 | 26.772 | 24.82 | 0 | 0 | 55.449 | 55.039 | 44.925 | 26.002 | 0 | 0 | 55.496 | 34.62 | [5 empty] | 0 | 3.54 | 207 | -0.63118 | -0.67518 | 0.26184 | 0.22642 | -0.90159 | 142.8412
06/26/09 | 13:15 | 0 | 23.322 | 0 | 0 | 0 | 31.075 | 30.45 | 27.895 | 27.559 | 21.709 | 26.716 | 25.992 | 0 | 0 | 55.375 | 55.008 | 44.895 | 25.992 | 0 | 0 | 55.466 | 34.613 | [5 empty] | 0 | 3.516 | 208 | -0.97247 | -0.99959 | 0.24801 | 0.22642 | -1.226 | 126.0707
06/26/09 | 13:16 | 0 | 23.298 | 0 | 0 | 0 | 31.004 | 30.425 | 27.895 | 27.535 | 21.804 | 26.667 | 26.017 | 0 | 0 | 55.398 | 54.985 | 44.895 | 25.992 | 0 | 0 | 55.442 | 34.613 | [5 empty] | 0 | 3.469 | 209 | -0.97975 | -1.0065 | 0.24771 | 0.22642 | -1.2329 | 125.8403
06/26/09 | 13:17 | 0 | 23.258 | 0 | 0 | 0 | 30.891 | 30.362 | 27.905 | 27.446 | 22.079 | 26.581 | 25.666 | 0 | 0 | 55.335 | 54.945 | 44.881 | 25.931 | 0 | 0 | 55.312 | 34.598 | [5 empty] | 0 | 3.445 | 210 | -0.87754 | -0.90935 | 0.25186 | 0.22642 | -1.1358 | 129.426
06/26/09 | 13:18 | 0 | 23.283 | 0 | 0 | 0 | 30.845 | 30.337 | 27.905 | 27.446 | 22.368 | 26.581 | 26.218 | 0 | 0 | 55.335 | 54.945 | 44.834 | 25.953 | 0 | 0 | 55.358 | 34.574 | [5 empty] | 0 | 3.399 | 211 | -1.0383 | -1.0621 | 0.24534 | 0.22642 | -1.2886 | 124.1048
06/26/09 | 13:19 | 0 | 23.288 | 0 | 0 | 0 | 30.776 | 30.32 | 27.934 | 27.5 | 22.589 | 26.586 | 25.887 | 0 | 0 | 55.34 | 54.95 | 44.909 | 25.982 | 0 | 0 | 55.386 | 34.579 | [5 empty] | 0 | 3.276 | 212 | -0.94189 | -0.97052 | 0.24925 | 0.22642 | -1.1969 | 127.0776
06/26/09 | 13:20 | 0 | 23.288 | 0 | 0 | 0 | 30.705 | 30.32 | 27.959 | 27.5 | 22.542 | 26.586 | 26.081 | 0 | 0 | 55.34 | 54.95 | 44.839 | 25.982 | 0 | 0 | 55.34 | 34.603 | [5 empty] | 0 | 3.205 | 213 | -0.99839 | -1.0242 | 0.24696 | 0.22642 | -1.2506 | 125.2656
06/26/09 | 13:21 | 0 | 23.32 | 0 | 0 | 0 | 30.712 | 30.327 | 27.991 | 27.508 | 22.045 | 26.618 | 26.039 | 0 | 0 | 55.37 | 54.98 | 44.96 | 25.992 | 0 | 0 | 55.37 | 34.658 | [5 empty] | 0 | 3.204 | 214 | -0.98616 | -1.0126 | 0.24745 | 0.22642 | -1.239 | 125.6403
06/26/09 | 13:22 | 0 | 23.312 | 0 | 0 | 0 | 30.609 | 30.271 | 27.934 | 27.429 | 22.179 | 26.635 | 26.537 | 0 | 0 | 55.295 | 54.926 | 44.909 | 25.982 | 0 | 0 | 55.363 | 34.603 | [5 empty] | 0 | 3.18 | 215 | -1.1312 | -1.1504 | 0.24158 | 0.22642 | -1.3769 | 121.7192
06/26/09 | 13:23 | 0 | 23.32 | 0 | 0 | 0 | 30.568 | 30.278 | 28.015 | 27.486 | 22.55 | 26.713 | 26.956 | 0 | 0 | 55.302 | 54.957 | 44.916 | 26.014 | 0 | 0 | 55.417 | 34.586 | [5 empty] | 0 | 3.082 | 216 | -1.2532 | -1.2664 | 0.23663 | 0.22642 | -1.4928 | 119.1231
06/26/09 | 13:24 | 0 | 23.32 | 0 | 0 | 0 | 30.519 | 30.232 | 28.062 | 27.437 | 23.03 | 26.642 | 26.593 | 0 | 0 | 55.326 | 54.936 | 44.893 | 25.992 | 0 | 0 | 55.393 | 34.61 | [5 empty] | 0 | 3.082 | 217 | -1.1475 | -1.1659 | 0.24092 | 0.22642 | -1.3924 | 121.3403
06/26/09 | 13:25 | 0 | 23.344 | 0 | 0 | 0 | 30.472 | 30.207 | 28.062 | 27.387 | 22.839 | 26.642 | 26.833 | 0 | 0 | 55.326 | 54.912 | 44.939 | 25.992 | 0 | 0 | 55.37 | 34.61 | [5 empty] | 0 | 3.085 | 218 | -1.2174 | -1.2324 | 0.23809 | 0.22642 | -1.4588 | 119.8313
06/26/09 | 13:26 | 0 | 23.32 | 0 | 0 | 0 | 30.399 | 30.232 | 28.062 | 27.437 | 22.574 | 26.618 | 26.377 | 0 | 0 | 55.302 | 54.912 | 44.939 | 26.014 | 0 | 0 | 55.44 | 34.634 | [5 empty] | 0 | 2.962 | 219 | -1.0846 | -1.1062 | 0.24347 | 0.22642 | -1.3326 | 122.8647
06/26/09 | 13:27 | 0 | 23.32 | 0 | 0 | 0 | 30.327 | 30.134 | 28.086 | 27.412 | 22.356 | 26.618 | 25.823 | 0 | 0 | 55.279 | 54.889 | 44.893 | 25.992 | 0 | 0 | 55.463 | 34.634 | [5 empty] | 0 | 2.915 | 220 | -0.92326 | -0.95281 | 0.25 | 0.22642 | -1.1792 | 127.724
06/26/09 | 13:28 | 0 | 23.351 | 0 | 0 | 0 | 30.286 | 30.19 | 28.143 | 27.419 | 22.437 | 26.649 | 26.6 | 0 | 0 | 55.309 | 54.919 | 44.946 | 26.046 | 0 | 0 | 55.47 | 34.641 | [5 empty] | 0 | 2.867 | 221 | -1.1495 | -1.1679 | 0.24084 | 0.22642 | -1.3943 | 121.2937
06/26/09 | 13:29 | 0 | 23.376 | 0 | 0 | 0 | 30.264 | 30.141 | 28.118 | 27.419 | 22.702 | 26.649 | 26.794 | 0 | 0 | 55.286 | 54.919 | 44.946 | 26.024 | 0 | 0 | 55.4 | 34.641 | [5 empty] | 0 | 2.845 | 222 | -1.206 | -1.2216 | 0.23855 | 0.22642 | -1.448 | 120.0646
06/26/09 | 13:30 | 0 | 23.351 | 0 | 0 | 0 | 30.19 | 30.094 | 28.094 | 27.324 | 22.751 | 26.578 | 26.024 | 0 | 0 | 55.286 | 54.896 | 44.923 | 26.046 | 0 | 0 | 55.377 | 34.617 | [5 empty] | 0 | 2.866 | 223 | -0.98179 | -1.0084 | 0.24763 | 0.22642 | -1.2349 | 125.7764
06/26/09 | 13:31 | 0 | 23.376 | 0 | 0 | 0 | 30.141 | 30.141 | 28.143 | 27.348 | 22.341 | 26.625 | 26.144 | 0 | 0 | 55.286 | 54.896 | 44.923 | 26.024 | 0 | 0 | 55.356 | 34.617 | [5 empty] | 0 | 2.793 | 224 | -1.0167 | -1.0417 | 0.24622 | 0.22642 | -1.2681 | 124.7205
06/26/09 | 13:32 | 0 | 23.351 | 0 | 0 | 0 | 30.07 | 30.094 | 28.167 | 27.373 | 22.099 | 26.649 | 25.781 | 0 | 0 | 55.263 | 54.873 | 44.923 | 26.046 | 0 | 0 | 55.356 | 34.617 | [5 empty] | 0 | 2.697 | 225 | -0.91103 | -0.94118 | 0.2505 | 0.22642 | -1.1676 | 128.1626
06/26/09 | 13:33 | 0 | 23.376 | 0 | 0 | 0 | 30.021 | 30.045 | 28.167 | 27.348 | 22.076 | 26.649 | 25.735 | 0 | 0 | 55.242 | 54.873 | 44.923 | 26.024 | 0 | 0 | 55.333 | 34.617 | [5 empty] | 0 | 2.673 | 226 | -0.89763 | -0.92845 | 0.25104 | 0.22642 | -1.1549 | 128.6566
06/26/09 | 13:34 | 0 | 23.408 | 0 | 0 | 0 | 29.982 | 30.053 | 28.224 | 27.331 | 22.275 | 26.657 | 25.767 | 0 | 0 | 55.293 | 54.882 | 44.93 | 26.056 | 0 | 0 | 55.34 | 34.648 | [5 empty] | 0 | 2.651 | 227 | -0.90695 | -0.93731 | 0.25066 | 0.22642 | -1.1637 | 128.3114
06/26/09 | 13:35 | 0 | 23.327 | 0 | 0 | 0 | 29.876 | 30.021 | 28.192 | 27.324 | 22.751 | 26.625 | 26.024 | 0 | 0 | 55.242 | 54.852 | 44.923 | 26.024 | 0 | 0 | 55.286 | 34.641 | [5 empty] | 0 | 2.552 | 228 | -0.98179 | -1.0084 | 0.24763 | 0.22642 | -1.2349 | 125.7764
06/26/09 | 13:36 | 0 | 23.383 | 0 | 0 | 0 | 29.908 | 30.006 | 28.199 | 27.331 | 23.119 | 26.681 | 26.056 | 0 | 0 | 55.249 | 54.859 | 44.93 | 26.056 | 0 | 0 | 55.293 | 34.672 | [5 empty] | 0 | 2.577 | 229 | -0.99111 | -1.0173 | 0.24725 | 0.22642 | -1.2437 | 125.4875
06/26/09 | 13:37 | 0 | 23.442 | 0 | 0 | 0 | 29.871 | 30.041 | 28.329 | 27.368 | 23.008 | 26.765 | 25.681 | 0 | 0 | 55.284 | 54.915 | 45.009 | 26.115 | 0 | 0 | 55.328 | 34.73 | [5 empty] | 0 | 2.503 | 230 | -0.88191 | -0.9135 | 0.25168 | 0.22642 | -1.1399 | 129.2558
06/26/09 | 13:38 | 0 | 23.418 | 0 | 0 | 0 | 29.847 | 30.016 | 28.258 | 27.343 | 23.008 | 26.716 | 25.296 | 0 | 0 | 55.284 | 54.894 | 44.965 | 26.09 | 0 | 0 | 55.328 | 34.708 | [5 empty] | 0 | 2.504 | 231 | -0.7698 | -0.80693 | 0.25622 | 0.22642 | -1.0333 | 134.2367
06/26/09 | 13:39 | 0 | 23.418 | 0 | 0 | 0 | 29.776 | 30.041 | 28.282 | 27.319 | 22.238 | 26.716 | 25.127 | 0 | 0 | 55.26 | 54.894 | 44.986 | 26.09 | 0 | 0 | 55.305 | 34.708 | [5 empty] | 0 | 2.457 | 232 | -0.72058 | -0.76015 | 0.25822 | 0.22642 | -0.98657 | 136.9127
06/26/09 | 13:40 | 0 | 23.418 | 0 | 0 | 0 | 29.727 | 29.991 | 28.307 | 27.294 | 22.022 | 26.669 | 24.933 | 0 | 0 | 55.284 | 54.87 | 44.986 | 26.115 | 0 | 0 | 55.26 | 34.684 | [5 empty] | 0 | 2.433 | 233 | -0.66409 | -0.70645 | 0.26051 | 0.22642 | -0.93287 | 140.4734
06/26/09 | 13:41 | 0 | 23.418 | 0 | 0 | 0 | 29.656 | 29.969 | 28.307 | 27.319 | 22.143 | 26.691 | 25.031 | 0 | 0 | 55.237 | 54.894 | 44.965 | 26.09 | 0 | 0 | 55.214 | 34.708 | [5 empty] | 0 | 2.337 | 234 | -0.69263 | -0.73358 | 0.25935 | 0.22642 | -0.96 | 138.6021
06/26/09 | 13:42 | 0 | 23.452 | 0 | 0 | 0 | 29.616 | 30.004 | 28.341 | 27.353 | 21.574 | 26.703 | 24.921 | 0 | 0 | 55.27 | 54.903 | 44.998 | 26.125 | 0 | 0 | 55.223 | 34.742 | [5 empty] | 0 | 2.263 | 235 | -0.6606 | -0.70313 | 0.26065 | 0.22642 | -0.92955 | 140.7137
06/26/09 | 13:43 | 0 | 23.452 | 0 | 0 | 0 | 29.57 | 29.906 | 28.388 | 27.329 | 21.934 | 26.63 | 24.752 | 0 | 0 | 55.223 | 54.88 | 44.998 | 26.125 | 0 | 0 | 55.2 | 34.742 | [5 empty] | 0 | 2.241 | 236 | -0.61138 | -0.65635 | 0.26264 | 0.22642 | -0.88277 | 144.389
06/26/09 | 13:44 | 0 | 23.452 | 0 | 0 | 0 | 29.57 | 29.955 | 28.363 | 27.304 | 21.669 | 26.63 | 24.511 | 0 | 0 | 55.223 | 54.88 | 44.998 | 26.1 | 0 | 0 | 55.2 | 34.718 | [5 empty] | 0 | 2.266 | 237 | -0.5412 | -0.58964 | 0.26549 | 0.22642 | -0.81606 | 150.7862
06/26/09 | 13:45 | 0 | 23.43 | 0 | 0 | 0 | 29.496 | 29.955 | 28.363 | 27.304 | 21.694 | 26.654 | 24.269 | 0 | 0 | 55.223 | 54.856 | 44.998 | 26.125 | 0 | 0 | 55.2 | 34.718 | [5 empty] | 0 | 2.192 | 238 | -0.47073 | -0.52266 | 0.26834 | 0.22642 | -0.74907 | 159.1294
06/26/09 | 13:46 | 0 | 23.43 | 0 | 0 | 0 | 29.472 | 29.906 | 28.412 | 27.258 | 21.814 | 26.559 | 24.656 | 0 | 0 | 55.223 | 54.88 | 44.951 | 26.051 | 0 | 0 | 55.179 | 34.742 | [5 empty] | 0 | 2.214 | 239 | -0.58343 | -0.62978 | 0.26377 | 0.22642 | -0.8562 | 146.7528
06/26/09 | 13:47 | 0 | 23.459 | 0 | 0 | 0 | 29.455 | 29.911 | 28.442 | 27.287 | 22.128 | 26.605 | 24.582 | 0 | 0 | 55.2 | 54.856 | 44.998 | 26.1 | 0 | 0 | 55.179 | 34.718 | [5 empty] | 0 | 2.168 | 240 | -0.56188 | -0.6093 | 0.26465 | 0.22642 | -0.83571 | 148.7355
06/26/09 | 13:48 | 0 | 23.452 | 0 | 0 | 0 | 29.376 | 29.859 | 28.412 | 27.233 | 22.417 | 26.581 | 24.823 | 0 | 0 | 55.179 | 54.833 | 44.974 | 26.076 | 0 | 0 | 55.2 | 34.694 | [5 empty] | 0 | 2.143 | 241 | -0.63206 | -0.67601 | 0.2618 | 0.22642 | -0.90242 | 142.7752
06/26/09 | 13:49 | 0 | 23.459 | 0 | 0 | 0 | 29.381 | 29.889 | 28.466 | 27.238 | 22.351 | 26.61 | 24.828 | 0 | 0 | 55.207 | 54.861 | 45.002 | 26.105 | 0 | 0 | 55.183 | 34.746 | [5 empty] | 0 | 2.143 | 242 | -0.63351 | -0.67739 | 0.26174 | 0.22642 | -0.90381 | 142.6655
06/26/09 | 13:50 | 0 | 23.459 | 0 | 0 | 0 | 29.31 | 29.864 | 28.442 | 27.189 | 22.302 | 26.564 | 25.166 | 0 | 0 | 55.207 | 54.838 | 45.026 | 26.105 | 0 | 0 | 55.183 | 34.699 | [5 empty] | 0 | 2.121 | 243 | -0.73194 | -0.77095 | 0.25776 | 0.22642 | -0.99736 | 136.2632
06/26/09 | 13:51 | 0 | 23.459 | 0 | 0 | 0 | 29.236 | 29.864 | 28.442 | 27.238 | 22.228 | 26.61 | 24.877 | 0 | 0 | 55.207 | 54.838 | 45.026 | 26.081 | 0 | 0 | 55.16 | 34.746 | [5 empty] | 0 | 1.998 | 244 | -0.64778 | -0.69095 | 0.26117 | 0.22642 | -0.91737 | 141.6168
06/26/09 | 13:52 | 0 | 23.435 | 0 | 0 | 0 | 29.212 | 29.839 | 28.442 | 27.238 | 22.881 | 26.61 | 25.141 | 0 | 0 | 55.183 | 54.838 | 45.002 | 26.105 | 0 | 0 | 55.137 | 34.699 | [5 empty] | 0 | 1.974 | 245 | -0.72466 | -0.76403 | 0.25805 | 0.22642 | -0.99044 | 136.6772
06/26/09 | 13:53 | 0 | 23.435 | 0 | 0 | 0 | 29.19 | 29.839 | 28.491 | 27.189 | 22.567 | 26.588 | 25.36 | 0 | 0 | 55.16 | 54.838 | 45.002 | 26.105 | 0 | 0 | 55.183 | 34.675 | [5 empty] | 0 | 2.001 | 246 | -0.78843 | -0.82465 | 0.25547 | 0.22642 | -1.0511 | 133.3106
06/26/09 | 13:54 | 0 | 23.435 | 0 | 0 | 0 | 29.141 | 29.839 | 28.417 | 27.213 | 22.447 | 26.61 | 25.19 | 0 | 0 | 55.16 | 54.817 | 44.932 | 26.105 | 0 | 0 | 55.228 | 34.675 | [5 empty] | 0 | 1.928 | 247 | -0.73893 | -0.77759 | 0.25747 | 0.22642 | -1.004 | 135.8735
06/26/09 | 13:55 | 0 | 23.41 | 0 | 0 | 0 | 29.092 | 29.839 | 28.466 | 27.189 | 22.351 | 26.588 | 25.095 | 0 | 0 | 55.137 | 54.793 | 44.956 | 26.081 | 0 | 0 | 55.183 | 34.699 | [5 empty] | 0 | 1.903 | 248 | -0.71126 | -0.7513 | 0.25859 | 0.22642 | -0.97771 | 137.4611
06/26/09 | 13:56 | 0 | 23.467 | 0 | 0 | 0 | 29.123 | 29.822 | 28.474 | 27.196 | 22.214 | 26.62 | 24.717 | 0 | 0 | 55.167 | 54.824 | 45.009 | 26.137 | 0 | 0 | 55.19 | 34.754 | [5 empty] | 0 | 1.927 | 249 | -0.60119 | -0.64667 | 0.26305 | 0.22642 | -0.87308 | 145.2253
06/26/09 | 13:57 | 0 | 23.452 | 0 | 0 | 0 | 29.038 | 29.808 | 28.508 | 27.157 | 22.295 | 26.605 | 24.894 | 0 | 0 | 55.151 | 54.784 | 44.972 | 26.098 | 0 | 0 | 55.13 | 34.739 | [5 empty] | 0 | 1.881 | 250 | -0.65273 | -0.69566 | 0.26097 | 0.22642 | -0.92207 | 141.2637
06/26/09 | 13:58 | 0 | 23.481 | 0 | 0 | 0 | 29.018 | 29.837 | 28.537 | 27.211 | 22.155 | 26.586 | 25.019 | 0 | 0 | 55.179 | 54.812 | 45.044 | 26.127 | 0 | 0 | 55.134 | 34.768 | [5 empty] | 0 | 1.807 | 251 | -0.68913 | -0.73026 | 0.25949 | 0.22642 | -0.95667 | 138.8229
06/26/09 | 13:59 | 0 | 23.481 | 0 | 0 | 0 | 29.018 | 29.788 | 28.584 | 27.14 | 22.734 | 26.61 | 25.428 | 0 | 0 | 55.134 | 54.768 | 44.977 | 26.152 | 0 | 0 | 55.134 | 34.768 | [5 empty] | 0 | 1.878 | 252 | -0.80823 | -0.84347 | 0.25466 | 0.22642 | -1.0699 | 132.3733
06/26/09 | 14:00 | 0 | 23.481 | 0 | 0 | 0 | 28.922 | 29.788 | 28.513 | 27.186 | 23.072 | 26.635 | 25.791 | 0 | 0 | 55.158 | 54.812 | 45.023 | 26.152 | 0 | 0 | 55.134 | 34.744 | [5 empty] | 0 | 1.736 | 253 | -0.91394 | -0.94395 | 0.25038 | 0.22642 | -1.1704 | 128.0571
06/26/09 | 14:01 | 0 | 23.457 | 0 | 0 | 0 | 28.947 | 29.766 | 28.584 | 27.14 | 23.432 | 26.635 | 25.862 | 0 | 0 | 55.134 | 54.812 | 45.023 | 26.152 | 0 | 0 | 55.111 | 34.768 | [5 empty] | 0 | 1.807 | 254 | -0.93461 | -0.9636 | 0.24954 | 0.22642 | -1.19 | 127.327
06/26/09 | 14:02 | 0 | 23.481 | 0 | 0 | 0 | 28.873 | 29.741 | 28.56 | 27.14 | 23.312 | 26.635 | 25.838 | 0 | 0 | 55.111 | 54.789 | 45.023 | 26.152 | 0 | 0 | 55.064 | 34.768 | [5 empty] | 0 | 1.733 | 255 | -0.92763 | -0.95696 | 0.24983 | 0.22642 | -1.1834 | 127.5702
06/26/09 | 14:03 | 0 | 23.457 | 0 | 8 | 0 | 36.883 | 29.911 | 32.699 | 41.064 | 43.037 | 26.61 | 25.703 | 0 | 0 | 41.049 | 54.637 | 50.303 | 26.159 | 0 | 0 | 55.118 | 34.634 | [5 empty] | 0 | -4.181 | 256 | -0.88831 | -0.91959 | 0.25142 | 0.22642 | -1.146 | 129.0091
06/26/09 | 14:04 | 1 | 23.503 | 0 | 15 | 0 | 54.009 | 29.933 | 37.282 | 47.087 | 52.268 | 26.657 | 25.382 | 0 | 0 | 54.95 | 53.851 | 51.075 | 26.152 | 0 | 0 | 55.041 | 33.897 | [5 empty] | 23.503 | 6.922 | 257 | -0.79484 | -0.83074 | 0.25521 | 0.22642 | -1.0572 | 133.0022
06/26/09 | 14:05 | 1 | 23.535 | 0 | 15 | 0 | 64.152 | 29.989 | 41.542 | 54.936 | 57.427 | 26.738 | 25.509 | 0 | 0 | 63.929 | 53.673 | 56.126 | 26.184 | 0 | 0 | 55.071 | 34.868 | [5 empty] | 23.535 | 9.216 | 258 | -0.83182 | -0.86589 | 0.25371 | 0.22642 | -1.0923 | 131.3151
06/26/09 | 14:06 | 1 | 23.535 | 1 | 15 | 0 | 68.68 | 29.965 | 44.456 | 59.625 | 57.831 | 26.762 | 25.58 | 0 | 0 | 68.197 | 54.019 | 59.737 | 26.184 | 0 | 0 | 55.071 | 38.112 | [5 empty] | 23.535 | 9.055 | 259 | -0.8525 | -0.88554 | 0.25287 | 0.22642 | -1.112 | 130.4357
06/26/09 | 14:07 | 1 | 23.513 | 0 | 14 | 0 | 70.218 | 29.989 | 46.244 | 61.889 | 58.012 | 26.689 | 25.848 | 0 | 0 | 69.867 | 54.775 | 61.8 | 26.159 | 0 | 0 | 55.071 | 40.65 | [5 empty] | 23.513 | 8.329 | 260 | -0.93054 | -0.95973 | 0.24971 | 0.22642 | -1.1861 | 127.4684
06/26/09 | 14:08 | 0 | 23.513 | 0 | 15 | 0 | 70.746 | 29.965 | 47.483 | 63.167 | 58.594 | 26.762 | 25.87 | 0 | 0 | 70.482 | 55.692 | 62.966 | 26.184 | 0 | 0 | 55.118 | 42.53 | [5 empty] | 0 | 7.579 | 261 | -0.93694 | -0.96582 | 0.24945 | 0.22642 | -1.1922 | 127.2468
06/26/09 | 14:09 | 1 | 23.513 | 0 | 15 | 0 | 70.878 | 29.965 | 48.445 | 63.929 | 59.668 | 26.809 | 26.112 | 1 | 0 | 70.723 | 56.599 | 63.749 | 26.184 | 0 | 0 | 55.141 | 43.939 | [5 empty] | 23.513 | 6.949 | 262 | -1.0074 | -1.0328 | 0.24659 | 0.22642 | -1.2592 | 124.9949
06/26/09 | 14:10 | 0 | 23.513 | 0 | 15 | 0 | 70.768 | 30.014 | 49.157 | 64.534 | 61.127 | 26.809 | 25.629 | 0 | 0 | 70.768 | 57.316 | 64.333 | 26.184 | 0 | 0 | 55.232 | 45.054 | [5 empty] | 0 | 6.234 | 263 | -0.86676 | -0.89911 | 0.25229 | 0.22642 | -1.1255 | 129.8533
06/26/09 | 14:11 | 1 | 23.513 | 0 | 14 | 1 | 70.679 | 30.014 | 49.866 | 65.006 | 62.471 | 26.882 | 25.438 | 0 | 1 | 70.753 | 58.041 | 64.81 | 26.215 | 0 | 0 | 55.447 | 45.908 | [5 empty] | 23.513 | 5.673 | 264 | -0.81115 | -0.84624 | 0.25455 | 0.22642 | -1.0727 | 132.2393
06/26/09 | 14:12 | 0 | 23.545 | 1 | 15 | 0 | 66.672 | 30.045 | 50.151 | 65.348 | 49.302 | 26.865 | 25.347 | 0 | 0 | 67.277 | 58.646 | 65.079 | 26.191 | 0 | 0 | 55.652 | 46.505 | [5 empty] | 0 | 1.324 | 0 | -0.78465 | -0.82105 | 0.25562 | 0.22642 | -1.0475 | 133.4951
06/26/09 | 14:13 | 0 | 23.545 | 0 | 15 | 0 | 64.205 | 29.996 | 49.897 | 63.87 | 43.994 | 26.865 | 25.396 | 0 | 0 | 64.878 | 59.093 | 63.666 | 26.215 | 0 | 0 | 55.928 | 46.412 | [5 empty] | 0 | 0.335 | 1 | -0.79892 | -0.83461 | 0.13084 | 0.10221 | -0.93683 | 117.2624
06/26/09 | 14:14 | 0 | 23.535 | 0 | 14 | 0 | 62.852 | 29.989 | 49.799 | 62.852 | 41.449 | 26.907 | 25.799 | 0 | 0 | 63.459 | 59.356 | 62.674 | 26.184 | 0 | 0 | 56.172 | 46.062 | [5 empty] | 0 | 0 | 2 | -0.91627 | -0.94616 | 0.12609 | 0.10221 | -1.0484 | 114.4182
06/26/09 | 14:15 | 0 | 23.513 | 0 | 2 | 0 | 61.912 | 29.989 | 48.401 | 62.181 | 40.884 | 26.953 | 26.233 | 0 | 0 | 62.45 | 59.536 | 61.955 | 26.184 | 0 | 0 | 56.442 | 45.672 | [5 empty] | 0 | -0.269 | 3 | -1.0426 | -1.0663 | 0.12097 | 0.10221 | -1.1685 | 112.0711
06/26/09 | 14:16 | 0 | 23.545 | 0 | 0 | 0 | 61.314 | 30.021 | 47.675 | 61.649 | 39.999 | 26.963 | 26.36 | 0 | 0 | 62.03 | 59.655 | 60.64 | 26.215 | 0 | 0 | 56.629 | 45.289 | [5 empty] | 0 | -0.335 | 4 | -1.0796 | -1.1014 | 0.11947 | 0.10221 | -1.2037 | 111.4882
06/26/09 | 14:17 | 0 | 23.516 | 0 | 0 | 0 | 60.771 | 30.041 | 46.958 | 60.971 | 37.715 | 26.934 | 26.426 | 0 | 0 | 61.734 | 59.673 | 59.043 | 26.211 | 0 | 0 | 56.757 | 44.872 | [5 empty] | 0 | -0.2 | 5 | -1.0989 | -1.1197 | 0.11869 | 0.10221 | -1.2219 | 111.2008
06/26/09 | 14:18 | 0 | 23.516 | 0 | 0 | 0 | 60.232 | 30.016 | 46.477 | 60.367 | 37.033 | 26.98 | 26.426 | 0 | 0 | 61.578 | 59.762 | 57.61 | 26.186 | 0 | 0 | 56.848 | 44.529 | [5 empty] | 0 | -0.135 | 6 | -1.0989 | -1.1197 | 0.11869 | 0.10221 | -1.2219 | 111.2008
06/26/09 | 14:19 | 0 | 23.526 | 0 | 0 | 0 | 59.705 | 30.05 | 46.097 | 59.771 | 37.866 | 26.99 | 26.75 | 0 | 0 | 61.496 | 59.817 | 56.51 | 26.186 | 0 | 0 | 56.891 | 44.2 | [5 empty] | 0 | -0.066 | 7 | -1.1932 | -1.2094 | 0.11486 | 0.10221 | -1.3116 | 109.9241
06/26/09 | 14:20 | 0 | 23.55 | 0 | 0 | 0 | 59.189 | 30.075 | 45.752 | 59.189 | 31.183 | 26.968 | 26.171 | 0 | 0 | 61.453 | 59.817 | 55.657 | 26.22 | 0 | 0 | 56.946 | 43.927 | [5 empty] | 0 | 0 | 8 | -1.0246 | -1.0491 | 0.1217 | 0.10221 | -1.1513 | 112.371
06/26/09 | 14:21 | 0 | 23.55 | 0 | 0 | 0 | 58.673 | 30.075 | 45.432 | 58.628 | 32.458 | 26.99 | 26.171 | 0 | 0 | 61.364 | 59.86 | 54.877 | 26.22 | 0 | 0 | 57.058 | 43.647 | [5 empty] | 0 | 0.045 | 9 | -1.0246 | -1.0491 | 0.1217 | 0.10221 | -1.1513 | 112.371
06/26/09 | 14:22 | 0 | 23.55 | 0 | 0 | 0 | 58.112 | 30.099 | 45.203 | 58.066 | 33.141 | 26.968 | 26.51 | 0 | 0 | 61.273 | 59.883 | 54.282 | 26.22 | 0 | 0 | 57.126 | 43.41 | [5 empty] | 0 | 0.046 | 10 | -1.1233 | -1.143 | 0.1177 | 0.10221 | -1.2452 | 110.8492
06/26/09 | 14:23 | 0 | 23.55 | 0 | 0 | 0 | 57.596 | 30.099 | 44.928 | 57.484 | 31.423 | 26.87 | 26.414 | 0 | 0 | 61.184 | 59.883 | 53.801 | 26.22 | 0 | 0 | 57.192 | 43.152 | [5 empty] | 0 | 0.112 | 11 | -1.0954 | -1.1164 | 0.11883 | 0.10221 | -1.2186 | 111.2523
06/26/09 | 14:24 | 0 | 23.526 | 0 | 0 | 0 | 57.081 | 30.124 | 44.652 | 56.923 | 33.424 | 26.919 | 26.439 | 0 | 0 | 61.095 | 59.906 | 53.388 | 26.196 | 0 | 0 | 57.192 | 42.918 | [5 empty] | 0 | 0.158 | 12 | -1.1026 | -1.1233 | 0.11853 | 0.10221 | -1.2255 | 111.1454
06/26/09 | 14:25 | 0 | 23.58 | 0 | 0 | 0 | 56.592 | 30.175 | 44.403 | 56.435 | 31.404 | 26.973 | 26.49 | 0 | 0 | 61.01 | 59.933 | 52.98 | 26.225 | 0 | 0 | 57.197 | 42.712 | [5 empty] | 0 | 0.157 | 13 | -1.1175 | -1.1374 | 0.11793 | 0.10221 | -1.2396 | 110.9315
06/26/09 | 14:26 | 0 | 23.58 | 0 | 0 | 0 | 56.098 | 30.175 | 44.121 | 55.96 | 30.394 | 26.949 | 26.201 | 0 | 0 | 60.896 | 59.933 | 52.66 | 26.225 | 0 | 0 | 57.265 | 42.477 | [5 empty] | 0 | 0.138 | 14 | -1.0333 | -1.0574 | 0.12134 | 0.10221 | -1.1597 | 112.2246
06/26/09 | 14:27 | 0 | 23.555 | 0 | 0 | 0 | 55.594 | 30.2 | 43.91 | 55.365 | 31.791 | 26.949 | 26.659 | 0 | 0 | 60.807 | 59.956 | 52.361 | 26.25 | 0 | 0 | 57.265 | 42.312 | [5 empty] | 0 | 0.229 | 15 | -1.1667 | -1.1842 | 0.11594 | 0.10221 | -1.2864 | 110.2618
06/26/09 | 14:28 | 0 | 23.58 | 0 | 0 | 0 | 55.09 | 30.224 | 43.652 | 54.861 | 32.466 | 26.998 | 26.61 | 0 | 0 | 60.695 | 59.933 | 52.2 | 26.225 | 0 | 0 | 57.22 | 42.123 | [5 empty] | 0 | 0.229 | 16 | -1.1524 | -1.1706 | 0.11652 | 0.10221 | -1.2729 | 110.4501
06/26/09 | 14:29 | 0 | 23.555 | 0 | 0 | 0 | 54.63 | 30.224 | 43.394 | 54.334 | 30.779 | 26.924 | 26.49 | 0 | 0 | 60.583 | 59.933 | 52.018 | 26.25 | 0 | 0 | 57.265 | 41.958 | [5 empty] | 0 | 0.296 | 17 | -1.1175 | -1.1374 | 0.11793 | 0.10221 | -1.2396 | 110.9315
06/26/09 | 14:30 | 0 | 23.587 | 0 | 0 | 0 | 54.156 | 30.33 | 43.095 | 53.881 | 29.077 | 26.956 | 26.426 | 0 | 0 | 60.545 | 59.963 | 51.932 | 26.257 | 0 | 0 | 57.341 | 41.803 | [5 empty] | 0 | 0.275 | 18 | -1.0989 | -1.1197 | 0.11869 | 0.10221 | -1.2219 | 111.2008
06/26/09 | 14:31 | 0 | 23.587 | 0 | 0 | 0 | 53.675 | 30.33 | 42.86 | 53.377 | 30.859 | 26.98 | 26.522 | 0 | 0 | 60.389 | 59.917 | 51.818 | 26.282 | 0 | 0 | 57.318 | 41.614 | [5 empty] | 0 | 0.298 | 19 | -1.1268 | -1.1463 | 0.11756 | 0.10221 | -1.2485 | 110.8002
06/26/09 | 14:32 | 0 | 23.562 | 0 | 0 | 0 | 53.195 | 30.352 | 42.647 | 52.919 | 31.99 | 26.956 | 26.836 | 0 | 0 | 60.344 | 59.963 | 51.75 | 26.257 | 0 | 0 | 57.341 | 41.473 | [5 empty] | 0 | 0.276 | 20 | -1.2182 | -1.2332 | 0.11385 | 0.10221 | -1.3354 | 109.6185
06/26/09 | 14:33 | 0 | 23.562 | 0 | 0 | 0 | 52.735 | 30.376 | 42.461 | 52.438 | 31.87 | 26.98 | 26.86 | 0 | 0 | 60.255 | 59.963 | 51.659 | 26.257 | 0 | 0 | 57.341 | 41.332 | [5 empty] | 0 | 0.297 | 21 | -1.2252 | -1.2398 | 0.11357 | 0.10221 | -1.3421 | 109.5354
06/26/09 | 14:34 | 0 | 23.587 | 0 | 0 | 0 | 52.301 | 30.401 | 42.226 | 51.955 | 32.063 | 26.956 | 26.931 | 0 | 0 | 60.186 | 59.963 | 51.589 | 26.282 | 0 | 0 | 57.318 | 41.191 | [5 empty] | 0 | 0.346 | 22 | -1.2459 | -1.2595 | 0.11273 | 0.10221 | -1.3617 | 109.2951
06/26/09 | 14:35 | 0 | 23.594 | 0 | 0 | 0 | 51.871 | 30.457 | 41.999 | 51.552 | 29.734 | 26.988 | 27.037 | 0 | 0 | 60.15 | 59.992 | 51.573 | 26.289 | 0 | 0 | 57.302 | 41.08 | [5 empty] | 0 | 0.319 | 23 | -1.2768 | -1.2888 | 0.11148 | 0.10221 | -1.3911 | 108.9508
06/26/09 | 14:36 | 0 | 23.562 | 0 | 0 | 0 | 51.451 | 30.401 | 41.803 | 51.038 | 29.991 | 26.909 | 26.74 | 0 | 0 | 60.075 | 59.94 | 51.451 | 26.282 | 0 | 0 | 57.206 | 40.911 | [5 empty] | 0 | 0.413 | 24 | -1.1903 | -1.2066 | 0.11498 | 0.10221 | -1.3088 | 109.9605
06/26/09 | 14:37 | 0 | 23.624 | 0 | 0 | 0 | 51.073 | 30.511 | 41.604 | 50.662 | 28.969 | 27.017 | 26.681 | 0 | 0 | 60.02 | 59.997 | 51.486 | 26.318 | 0 | 0 | 57.263 | 40.875 | [5 empty] | 0 | 0.411 | 25 | -1.1731 | -1.1903 | 0.11568 | 0.10221 | -1.2925 | 110.1788
06/26/09 | 14:38 | 0 | 23.648 | 0 | 0 | 0 | 50.662 | 30.533 | 41.391 | 50.272 | 29.04 | 26.993 | 26.149 | 0 | 0 | 59.997 | 59.997 | 51.442 | 26.343 | 0 | 0 | 57.284 | 40.758 | [5 empty] | 0 | 0.39 | 26 | -1.0182 | -1.043 | 0.12196 | 0.10221 | -1.1453 | 112.4799
06/26/09 | 14:39 | 0 | 23.678 | 0 | 0 | 0 | 50.277 | 30.587 | 41.255 | 49.817 | 28.903 | 26.976 | 26.902 | 0 | 0 | 59.913 | 60.024 | 51.423 | 26.372 | 0 | 0 | 57.357 | 40.621 | [5 empty] | 0 | 0.46 | 27 | -1.2375 | -1.2515 | 0.11307 | 0.10221 | -1.3537 | 109.3923
06/26/09 | 14:40 | 0 | 23.629 | 0 | 0 | 0 | 49.864 | 30.636 | 40.997 | 49.451 | 30.467 | 26.998 | 26.782 | 1 | 0 | 59.89 | 60.002 | 51.353 | 26.372 | 0 | 0 | 57.379 | 40.504 | [5 empty] | 0 | 0.413 | 28 | -1.2025 | -1.2183 | 0.11449 | 0.10221 | -1.3205 | 109.8089
06/26/09 | 14:41 | 0 | 23.653 | 0 | 0 | 0 | 49.498 | 30.636 | 40.81 | 49.014 | 29.744 | 26.951 | 26.637 | 0 | 0 | 59.844 | 59.979 | 51.309 | 26.348 | 0 | 0 | 57.357 | 40.411 | [5 empty] | 0 | 0.484 | 29 | -1.1603 | -1.1781 | 0.1162 | 0.10221 | -1.2803 | 110.3458
06/26/09 | 14:42 | 0 | 23.653 | 0 | 0 | 0 | 49.152 | 30.661 | 40.597 | 48.625 | 29.455 | 26.976 | 26.588 | 0 | 0 | 59.801 | 59.979 | 51.285 | 26.348 | 0 | 0 | 57.291 | 40.317 | [5 empty] | 0 | 0.527 | 30 | -1.146 | -1.1646 | 0.11678 | 0.10221 | -1.2668 | 110.5362
06/26/09 | 14:43 | 0 | 23.629 | 0 | 0 | 0 | 48.718 | 30.683 | 40.294 | 48.235 | 30.107 | 26.976 | 26.806 | 0 | 0 | 59.755 | 59.958 | 51.262 | 26.348 | 0 | 0 | 57.268 | 40.198 | [5 empty] | 0 | 0.483 | 31 | -1.2095 | -1.2249 | 0.1142 | 0.10221 | -1.3271 | 109.7237
06/26/09 | 14:44 | 0 | 23.604 | 0 | 0 | 0 | 48.373 | 30.683 | 40.176 | 47.868 | 29.624 | 26.926 | 27.142 | 0 | 0 | 59.732 | 59.958 | 51.194 | 26.348 | 0 | 0 | 57.222 | 40.128 | [5 empty] | 0 | 0.505 | 32 | -1.3074 | -1.3179 | 0.11024 | 0.10221 | -1.4201 | 108.6258
06/26/09 | 14:45 | 0 | 23.685 | 0 | 0 | 0 | 48.083 | 30.739 | 40.066 | 47.509 | 27.463 | 26.934 | 26.909 | 0 | 0 | 59.696 | 59.988 | 51.201 | 26.38 | 0 | 0 | 57.252 | 40.088 | [5 empty] | 0 | 0.574 | 33 | -1.2395 | -1.2534 | 0.11299 | 0.10221 | -1.3556 | 109.3687
06/26/09 | 14:46 | 0 | 23.66 | 0 | 0 | 0 | 47.738 | 30.813 | 39.877 | 47.143 | 28.331 | 26.909 | 26.549 | 0 | 0 | 59.65 | 59.965 | 51.225 | 26.38 | 0 | 0 | 57.275 | 39.971 | [5 empty] | 0 | 0.595 | 34 | -1.1347 | -1.1538 | 0.11724 | 0.10221 | -1.256 | 110.6911
06/26/09 | 14:47 | 0 | 23.685 | 0 | 0 | 0 | 47.395 | 30.788 | 39.736 | 46.823 | 26.62 | 26.934 | 26.429 | 0 | 0 | 59.627 | 59.965 | 51.131 | 26.38 | 0 | 0 | 57.229 | 39.901 | [5 empty] | 0 | 0.572 | 35 | -1.0997 | -1.1205 | 0.11865 | 0.10221 | -1.2228 | 111.188
06/26/09 | 14:48 | 0 | 23.66 | 0 | 0 | 0 | 47.028 | 30.813 | 39.502 | 46.477 | 26.09 | 26.909 | 25.801 | 0 | 0 | 59.584 | 59.942 | 51.131 | 26.38 | 0 | 0 | 57.252 | 39.808 | [5 empty] | 0 | 0.551 | 36 | -0.91685 | -0.94672 | 0.12606 | 0.10221 | -1.0489 | 114.4059
06/26/09 | 14:49 | 0 | 23.636 | 0 | 0 | 0 | 46.706 | 30.859 | 39.337 | 46.158 | 25.345 | 26.863 | 25.97 | 0 | 0 | 59.538 | 59.942 | 51.064 | 26.355 | 0 | 0 | 57.186 | 39.712 | [5 empty] | 0 | 0.548 | 37 | -0.96606 | -0.9935 | 0.12407 | 0.10221 | -1.0957 | 113.4201
06/26/09 | 14:50 | 0 | 23.67 | 0 | 0 | 0 | 46.419 | 30.894 | 39.229 | 45.801 | 25.426 | 26.873 | 25.355 | 0 | 0 | 59.547 | 59.951 | 51.096 | 26.414 | 0 | 0 | 57.238 | 39.676 | [5 empty] | 0 | 0.618 | 38 | -0.78698 | -0.82326 | 0.13133 | 0.10221 | -0.92548 | 117.5993
06/26/09 | 14:51 | 0 | 23.7 | 0 | 0 | 0 | 46.125 | 30.948 | 39.117 | 45.483 | 26.009 | 26.877 | 25.843 | 0 | 0 | 59.531 | 59.956 | 51.101 | 26.419 | 0 | 0 | 57.265 | 39.657 | [5 empty] | 0 | 0.642 | 39 | -0.92908 | -0.95834 | 0.12557 | 0.10221 | -1.0606 | 114.1511
06/26/09 | 14:52 | 0 | 23.67 | 0 | 0 | 0 | 45.777 | 30.943 | 38.901 | 45.135 | 27.402 | 26.873 | 25.86 | 0 | 0 | 59.481 | 59.928 | 51.05 | 26.414 | 0 | 0 | 57.238 | 39.559 | [5 empty] | 0 | 0.642 | 40 | -0.93403 | -0.96305 | 0.12537 | 0.10221 | -1.0653 | 114.0499
06/26/09 | 14:53 | 0 | 23.749 | 0 | 0 | 0 | 45.53 | 30.972 | 38.741 | 44.865 | 28.226 | 26.902 | 26.252 | 0 | 0 | 59.463 | 59.933 | 51.054 | 26.419 | 0 | 0 | 57.288 | 39.516 | [5 empty] | 0 | 0.665 | 41 | -1.0482 | -1.0716 | 0.12074 | 0.10221 | -1.1738 | 111.9813
06/26/09 | 14:54 | 0 | 23.749 | 0 | 0 | 0 | 45.208 | 30.997 | 38.624 | 44.543 | 28.805 | 26.806 | 26.154 | 0 | 0 | 59.463 | 59.956 | 51.01 | 26.419 | 0 | 0 | 57.288 | 39.471 | [5 empty] | 0 | 0.665 | 42 | -1.0196 | -1.0444 | 0.1219 | 0.10221 | -1.1466 | 112.455
06/26/09 | 14:55 | 0 | 23.724 | 0 | 0 | 0 | 44.911 | 31.046 | 38.459 | 44.24 | 27.841 | 26.806 | 25.723 | 0 | 0 | 59.397 | 59.956 | 50.963 | 26.419 | 0 | 0 | 57.265 | 39.399 | [5 empty] | 0 | 0.671 | 43 | -0.89414 | -0.92513 | 0.12698 | 0.10221 | -1.0273 | 114.8974
06/26/09 | 14:56 | 0 | 23.7 | 0 | 0 | 0 | 44.613 | 31.046 | 38.272 | 43.934 | 28.155 | 26.782 | 25.794 | 0 | 0 | 59.397 | 59.933 | 50.963 | 26.397 | 0 | 0 | 57.311 | 39.33 | [5 empty] | 0 | 0.679 | 44 | -0.91481 | -0.94478 | 0.12615 | 0.10221 | -1.047 | 114.449
06/26/09 | 14:57 | 0 | 23.722 | 0 | 0 | 0 | 44.331 | 31.019 | 38.129 | 43.628 | 28.393 | 26.779 | 26.056 | 0 | 0 | 59.374 | 59.91 | 50.94 | 26.394 | 0 | 0 | 57.243 | 39.255 | [5 empty] | 0 | 0.703 | 45 | -0.99111 | -1.0173 | 0.12305 | 0.10221 | -1.1195 | 112.956
06/26/09 | 14:58 | 0 | 23.697 | 0 | 0 | 0 | 44.051 | 31.019 | 37.988 | 43.37 | 28.442 | 26.755 | 25.936 | 0 | 0 | 59.351 | 59.89 | 50.94 | 26.394 | 0 | 0 | 57.22 | 39.162 | [5 empty] | 0 | 0.681 | 46 | -0.95616 | -0.98408 | 0.12447 | 0.10221 | -1.0863 | 113.6103
06/26/09 | 14:59 | 0 | 23.729 | 0 | 0 | 0 | 43.8 | 31.1 | 37.83 | 43.118 | 25.848 | 26.836 | 25.968 | 0 | 0 | 59.312 | 59.919 | 50.97 | 26.426 | 0 | 0 | 57.272 | 39.148 | [5 empty] | 0 | 0.682 | 47 | -0.96548 | -0.99294 | 0.12409 | 0.10221 | -1.0952 | 113.4312
06/26/09 | 15:00 | 0 | 23.729 | 0 | 0 | 0 | 43.542 | 31.122 | 37.667 | 42.812 | 25.029 | 26.787 | 26.088 | 0 | 0 | 59.312 | 59.919 | 50.947 | 26.448 | 0 | 0 | 57.229 | 39.124 | [5 empty] | 0 | 0.73 | 48 | -1.0004 | -1.0262 | 0.12268 | 0.10221 | -1.1284 | 112.7893
06/26/09 | 15:01 | 0 | 23.729 | 0 | 0 | 0 | 43.329 | 31.122 | 37.526 | 42.554 | 25.318 | 26.811 | 26.497 | 0 | 0 | 59.29 | 59.897 | 50.924 | 26.426 | 0 | 0 | 57.229 | 39.052 | [5 empty] | 0 | 0.775 | 49 | -1.1195 | -1.1394 | 0.11785 | 0.10221 | -1.2416 | 110.9026
06/26/09 | 15:02 | 0 | 23.729 | 0 | 0 | 0 | 43.071 | 31.122 | 37.43 | 42.296 | 27.535 | 26.787 | 26.571 | 0 | 0 | 59.269 | 59.897 | 50.9 | 26.448 | 0 | 0 | 57.249 | 39.028 | [5 empty] | 0 | 0.775 | 50 | -1.1411 | -1.1599 | 0.11698 | 0.10221 | -1.2621 | 110.6034
06/26/09 | 15:03 | 0 | 23.754 | 0 | 0 | 0 | 42.836 | 31.171 | 37.244 | 42.061 | 25.438 | 26.836 | 26.088 | 0 | 0 | 59.223 | 59.897 | 50.879 | 26.448 | 0 | 0 | 57.229 | 39.007 | [5 empty] | 0 | 0.775 | 51 | -1.0004 | -1.0262 | 0.12268 | 0.10221 | -1.1284 | 112.7893
06/26/09 | 15:04 | 0 | 23.736 | 0 | 0 | 0 | 42.609 | 31.203 | 37.134 | 41.834 | 25.396 | 26.843 | 25.83 | 0 | 0 | 59.253 | 59.903 | 50.863 | 26.48 | 0 | 0 | 57.236 | 38.942 | [5 empty] | 0 | 0.775 | 52 | -0.9253 | -0.95474 | 0.12572 | 0.10221 | -1.057 | 114.2292
06/26/09 | 15:05 | 0 | 23.736 | 0 | 0 | 0 | 42.351 | 31.252 | 37.016 | 41.576 | 26.095 | 26.77 | 25.951 | 0 | 0 | 59.23 | 59.903 | 50.91 | 26.458 | 0 | 0 | 57.236 | 38.873 | [5 empty] | 0 | 0.775 | 53 | -0.96053 | -0.98824 | 0.12429 | 0.10221 | -1.0905 | 113.5259
06/26/09 | 15:06 | 0 | 23.729 | 0 | 0 | 0 | 42.085 | 31.195 | 36.868 | 41.286 | 25.678 | 26.762 | 26.304 | 0 | 0 | 59.157 | 59.851 | 50.833 | 26.426 | 0 | 0 | 57.249 | 38.77 | [5 empty] | 0 | 0.799 | 54 | -1.0633 | -1.0859 | 0.12013 | 0.10221 | -1.1882 | 111.7403
06/26/09 | 15:07 | 0 | 23.761 | 0 | 0 | 0 | 41.903 | 31.227 | 36.78 | 41.057 | 26.747 | 26.77 | 26.144 | 0 | 0 | 59.187 | 59.881 | 50.84 | 26.458 | 0 | 0 | 57.259 | 38.779 | [5 empty] | 0 | 0.846 | 55 | -1.0167 | -1.0417 | 0.12202 | 0.10221 | -1.1439 | 112.5049
06/26/09 | 15:08 | 0 | 23.736 | 0 | 0 | 0 | 41.645 | 31.227 | 36.641 | 40.846 | 25.252 | 26.77 | 26.24 | 0 | 0 | 59.141 | 59.858 | 50.816 | 26.458 | 0 | 0 | 57.236 | 38.732 | [5 empty] | 0 | 0.799 | 56 | -1.0447 | -1.0682 | 0.12088 | 0.10221 | -1.1704 | 112.0379
06/26/09 | 15:09 | 0 | 23.761 | 0 | 0 | 0 | 41.411 | 31.227 | 36.521 | 40.612 | 24.313 | 26.747 | 25.975 | 0 | 0 | 59.164 | 59.858 | 50.793 | 26.434 | 0 | 0 | 57.167 | 38.684 | [5 empty] | 0 | 0.799 | 57 | -0.96752 | -0.99488 | 0.12401 | 0.10221 | -1.0971 | 113.3925
06/26/09 | 15:10 | 0 | 23.736 | 0 | 0 | 0 | 41.198 | 31.252 | 36.404 | 40.353 | 24.146 | 26.723 | 25.926 | 0 | 0 | 59.141 | 59.835 | 50.772 | 26.458 | 0 | 0 | 57.167 | 38.66 | [5 empty] | 0 | 0.845 | 58 | -0.95325 | -0.98132 | 0.12459 | 0.10221 | -1.0835 | 113.6669
06/26/09 | 15:11 | 0 | 23.768 | 0 | 0 | 0 | 41.042 | 31.284 | 36.294 | 40.195 | 24.32 | 26.779 | 25.548 | 0 | 0 | 59.125 | 59.844 | 50.779 | 26.49 | 0 | 0 | 57.176 | 38.669 | [5 empty] | 0 | 0.847 | 59 | -0.84318 | -0.87669 | 0.12905 | 0.10221 | -0.9789 | 116.0967
06/26/09 | 15:12 | 0 | 23.746 | 0 | 0 | 0 | 40.808 | 31.306 | 36.153 | 39.961 | 24.178 | 26.779 | 25.791 | 0 | 0 | 59.102 | 59.844 | 50.779 | 26.49 | 0 | 0 | 57.176 | 38.598 | [5 empty] | 0 | 0.847 | 60 | -0.91394 | -0.94395 | 0.12618 | 0.10221 | -1.0462 | 114.4675
06/26/09 | 15:13 | 0 | 23.768 | 0 | 0 | 0 | 40.595 | 31.33 | 36.084 | 39.772 | 24.32 | 26.755 | 26.152 | 0 | 0 | 59.102 | 59.844 | 50.779 | 26.466 | 0 | 0 | 57.197 | 38.574 | [5 empty] | 0 | 0.823 | 61 | -1.0191 | -1.0439 | 0.12192 | 0.10221 | -1.1461 | 112.465
06/26/09 | 15:14 | 0 | 23.768 | 0 | 0 | 0 | 40.408 | 31.355 | 35.966 | 39.562 | 24.224 | 26.73 | 26.007 | 0 | 0 | 59.082 | 59.821 | 50.732 | 26.49 | 0 | 0 | 57.176 | 38.55 | [5 empty] | 0 | 0.846 | 62 | -0.97684 | -1.0037 | 0.12363 | 0.10221 | -1.106 | 113.2175
06/26/09 | 15:15 | 0 | 23.825 | 0 | 0 | 0 | 40.227 | 31.362 | 35.856 | 39.38 | 24.09 | 26.762 | 26.088 | 0 | 0 | 59.112 | 59.851 | 50.739 | 26.522 | 0 | 0 | 57.249 | 38.535 | [5 empty] | 0 | 0.847 | 63 | -1.0004 | -1.0262 | 0.12268 | 0.10221 | -1.1284 | 112.7893
06/26/09 | 15:16 | 0 | 23.768 | 0 | 0 | 0 | 39.985 | 31.33 | 35.732 | 39.162 | 23.217 | 26.706 | 25.647 | 0 | 0 | 59.036 | 59.798 | 50.732 | 26.49 | 0 | 0 | 57.265 | 38.48 | [5 empty] | 0 | 0.823 | 64 | -0.87201 | -0.90409 | 0.12788 | 0.10221 | -1.0063 | 115.401
06/26/09 | 15:17 | 0 | 23.798 | 0 | 0 | 0 | 39.825 | 31.311 | 35.641 | 38.93 | 23.197 | 26.735 | 25.531 | 0 | 0 | 59.039 | 59.801 | 50.714 | 26.495 | 0 | 0 | 57.202 | 38.485 | [5 empty] | 0 | 0.895 | 65 | -0.83823 | -0.87198 | 0.12925 | 0.10221 | -0.9742 | 116.2209
06/26/09 | 15:18 | 0 | 23.776 | 0 | 0 | 0 | 39.636 | 31.335 | 35.572 | 38.743 | 24.614 | 26.784 | 25.772 | 0 | 0 | 58.995 | 59.801 | 50.69 | 26.495 | 0 | 0 | 57.179 | 38.461 | [5 empty] | 0 | 0.893 | 66 | -0.90841 | -0.93869 | 0.12641 | 0.10221 | -1.0409 | 114.5857
06/26/09 | 15:19 | 0 | 23.776 | 0 | 0 | 0 | 39.449 | 31.335 | 35.431 | 38.578 | 24.953 | 26.784 | 25.843 | 0 | 0 | 58.995 | 59.78 | 50.667 | 26.495 | 0 | 0 | 57.179 | 38.437 | [5 empty] | 0 | 0.871 | 67 | -0.92908 | -0.95834 | 0.12557 | 0.10221 | -1.0606 | 114.1511
06/26/09 | 15:20 | 0 | 23.776 | 0 | 0 | 0 | 39.26 | 31.36 | 35.313 | 38.413 | 26.108 | 26.784 | 26.012 | 0 | 0 | 58.972 | 59.801 | 50.644 | 26.495 | 0 | 0 | 57.156 | 38.368 | [5 empty] | 0 | 0.847 | 68 | -0.97829 | -1.0051 | 0.12357 | 0.10221 | -1.1073 | 113.1905
06/26/09 | 15:21 | 0 | 23.751 | 0 | 0 | 0 | 39.071 | 31.36 | 35.218 | 38.155 | 24.737 | 26.76 | 25.723 | 0 | 0 | 58.972 | 59.757 | 50.667 | 26.47 | 0 | 0 | 57.09 | 38.368 | [5 empty] | 0 | 0.916 | 69 | -0.89414 | -0.92513 | 0.12698 | 0.10221 | -1.0273 | 114.8974
06/26/09 | 15:22 | 0 | 23.776 | 0 | 0 | 0 | 38.909 | 31.384 | 35.148 | 37.99 | 24.568 | 26.735 | 25.651 | 0 | 0 | 58.95 | 59.757 | 50.667 | 26.47 | 0 | 0 | 57.067 | 38.296 | [5 empty] | 0 | 0.919 | 70 | -0.87317 | -0.9052 | 0.12783 | 0.10221 | -1.0074 | 115.3739
06/26/09 | 15:23 | 0 | 23.751 | 0 | 0 | 0 | 38.743 | 31.384 | 35.007 | 37.827 | 24.349 | 26.76 | 25.338 | 0 | 0 | 58.927 | 59.735 | 50.623 | 26.446 | 0 | 0 | 57.09 | 38.251 | [5 empty] | 0 | 0.916 | 71 | -0.78203 | -0.81856 | 0.13153 | 0.10221 | -0.92077 | 117.7421
06/26/09 | 15:24 | 0 | 23.798 | 0 | 0 | 0 | 38.555 | 31.335 | 34.959 | 37.614 | 24.494 | 26.686 | 25.122 | 0 | 0 | 58.927 | 59.735 | 50.599 | 26.47 | 0 | 0 | 57.067 | 38.272 | [5 empty] | 0 | 0.941 | 72 | -0.71913 | -0.75877 | 0.13408 | 0.10221 | -0.86098 | 119.7264
06/26/09 | 15:25 | 0 | 23.783 | 0 | 0 | 0 | 38.399 | 31.416 | 34.873 | 37.528 | 25.394 | 26.767 | 25.32 | 0 | 0 | 58.913 | 59.741 | 50.653 | 26.478 | 0 | 0 | 57.051 | 38.258 | [5 empty] | 0 | 0.871 | 73 | -0.77678 | -0.81358 | 0.13174 | 0.10221 | -0.91579 | 117.8951
06/26/09 | 15:26 | 0 | 23.808 | 0 | 0 | 0 | 38.258 | 31.416 | 34.825 | 37.342 | 23.734 | 26.718 | 25.178 | 0 | 0 | 58.934 | 59.741 | 50.63 | 26.478 | 0 | 0 | 57.074 | 38.186 | [5 empty] | 0 | 0.916 | 74 | -0.73543 | -0.77427 | 0.13341 | 0.10221 | -0.87649 | 119.1794
06/26/09 | 15:27 | 0 | 23.776 | 0 | 0 | 0 | 38.086 | 31.384 | 34.725 | 37.122 | 23.293 | 26.686 | 25.242 | 0 | 0 | 58.883 | 59.712 | 50.599 | 26.446 | 0 | 0 | 56.998 | 38.131 | [5 empty] | 0 | 0.964 | 75 | -0.75407 | -0.79199 | 0.13266 | 0.10221 | -0.8942 | 118.5831
06/26/09 | 15:28 | 0 | 23.751 | 0 | 0 | 0 | 37.873 | 31.384 | 34.608 | 36.957 | 23.653 | 26.735 | 25.313 | 0 | 0 | 58.883 | 59.712 | 50.599 | 26.421 | 0 | 0 | 57.044 | 38.086 | [5 empty] | 0 | 0.916 | 76 | -0.77475 | -0.81164 | 0.13182 | 0.10221 | -0.91385 | 117.9552
06/26/09 | 15:29 | 0 | 23.808 | 0 | 0 | 0 | 37.787 | 31.416 | 34.546 | 36.871 | 23.275 | 26.792 | 25.61 | 0 | 0 | 58.89 | 59.719 | 50.583 | 26.478 | 0 | 0 | 57.097 | 38.141 | [5 empty] | 0 | 0.916 | 77 | -0.86123 | -0.89385 | 0.12832 | 0.10221 | -0.99606 | 115.6556
06/26/09 | 15:30 | 0 | 23.783 | 0 | 0 | 0 | 37.622 | 31.416 | 34.474 | 36.706 | 23.229 | 26.792 | 25.539 | 0 | 0 | 58.867 | 59.696 | 50.606 | 26.478 | 0 | 0 | 57.097 | 38.117 | [5 empty] | 0 | 0.916 | 78 | -0.84056 | -0.8742 | 0.12915 | 0.10221 | -0.97641 | 116.1623
06/26/09 | 15:31 | 0 | 23.783 | 0 | 0 | 0 | 37.483 | 31.416 | 34.404 | 36.564 | 23.229 | 26.816 | 25.345 | 0 | 0 | 58.867 | 59.696 | 50.56 | 26.453 | 0 | 0 | 57.119 | 38.069 | [5 empty] | 0 | 0.919 | 79 | -0.78406 | -0.8205 | 0.13144 | 0.10221 | -0.92271 | 117.6831
06/26/09 | 15:32 | 0 | 23.783 | 0 | 0 | 0 | 37.318 | 31.441 | 34.309 | 36.471 | 24.168 | 26.792 | 25.659 | 0 | 0 | 58.845 | 59.696 | 50.536 | 26.478 | 0 | 0 | 57.074 | 38.069 | [5 empty] | 0 | 0.847 | 80 | -0.8755 | -0.90741 | 0.12774 | 0.10221 | -1.0096 | 115.3198
06/26/09 | 15:33 | 0 | 23.815 | 0 | 0 | 0 | 37.232 | 31.472 | 34.27 | 36.292 | 24.727 | 26.848 | 25.74 | 0 | 0 | 58.897 | 59.748 | 50.567 | 26.534 | 0 | 0 | 57.081 | 38.076 | [5 empty] | 0 | 0.94 | 81 | -0.89909 | -0.92983 | 0.12678 | 0.10221 | -1.032 | 114.7882
06/26/09 | 15:34 | 0 | 23.808 | 0 | 0 | 0 | 37.06 | 31.416 | 34.122 | 36.143 | 24.479 | 26.816 | 25.73 | 0 | 0 | 58.822 | 59.675 | 50.56 | 26.478 | 0 | 0 | 57.008 | 38.021 | [5 empty] | 0 | 0.917 | 82 | -0.89618 | -0.92706 | 0.1269 | 0.10221 | -1.0293 | 114.8523
06/26/09 | 15:35 | 0 | 23.808 | 0 | 0 | 0 | 36.942 | 31.416 | 34.098 | 36.002 | 23.974 | 26.816 | 25.924 | 0 | 0 | 58.822 | 59.675 | 50.56 | 26.502 | 0 | 0 | 57.008 | 38 | [5 empty] | 0 | 0.94 | 83 | -0.95267 | -0.98076 | 0.12461 | 0.10221 | -1.083 | 113.6783
06/26/09 | 15:36 | 0 | 23.808 | 0 | 0 | 0 | 36.777 | 31.392 | 34.005 | 35.861 | 23.325 | 26.816 | 25.853 | 0 | 0 | 58.778 | 59.652 | 50.536 | 26.478 | 0 | 0 | 57.008 | 38 | [5 empty] | 0 | 0.916 | 84 | -0.93199 | -0.96111 | 0.12545 | 0.10221 | -1.0633 | 114.0915
06/26/09 | 15:37 | 0 | 23.783 | 0 | 0 | 0 | 36.658 | 31.416 | 33.933 | 35.718 | 23.518 | 26.792 | 25.514 | 0 | 0 | 58.776 | 59.65 | 50.49 | 26.502 | 0 | 0 | 56.982 | 37.952 | [5 empty] | 0 | 0.94 | 85 | -0.83328 | -0.86728 | 0.12945 | 0.10221 | -0.96949 | 116.3467
06/26/09 | 15:38 | 0 | 23.837 | 0 | 0 | 0 | 36.545 | 31.468 | 33.821 | 35.653 | 23.523 | 26.747 | 25.784 | 0 | 0 | 58.803 | 59.677 | 50.541 | 26.507 | 0 | 0 | 56.987 | 37.957 | [5 empty] | 0 | 0.892 | 86 | -0.9119 | -0.94201 | 0.12626 | 0.10221 | -1.0442 | 114.5109
06/26/09 | 15:39 | 0 | 23.837 | 0 | 0 | 0 | 36.407 | 31.446 | 33.821 | 35.512 | 23.305 | 26.772 | 25.205 | 0 | 0 | 58.803 | 59.655 | 50.518 | 26.507 | 0 | 0 | 56.987 | 37.933 | [5 empty] | 0 | 0.895 | 87 | -0.7433 | -0.78174 | 0.1331 | 0.10221 | -0.88396 | 118.9242
06/26/09 | 15:40 | 0 | 23.783 | 0 | 0 | 0 | 36.237 | 31.416 | 33.699 | 35.366 | 23.614 | 26.743 | 25.49 | 0 | 0 | 58.753 | 59.604 | 50.49 | 26.478 | 0 | 0 | 56.96 | 37.928 | [5 empty] | 0 | 0.871 | 88 | -0.82629 | -0.86063 | 0.12973 | 0.10221 | -0.96285 | 116.5268
06/26/09 | 15:41 | 0 | 23.837 | 0 | 0 | 0 | 36.17 | 31.446 | 33.656 | 35.277 | 24.266 | 26.772 | 25.808 | 0 | 0 | 58.758 | 59.632 | 50.518 | 26.507 | 0 | 0 | 57.01 | 37.933 | [5 empty] | 0 | 0.893 | 89 | -0.91889 | -0.94865 | 0.12598 | 0.10221 | -1.0509 | 114.3629
06/26/09 | 15:42 | 0 | 23.837 | 0 | 0 | 0 | 36.029 | 31.446 | 33.632 | 35.136 | 23.714 | 26.747 | 26.002 | 0 | 0 | 58.758 | 59.655 | 50.494 | 26.507 | 0 | 0 | 57.099 | 37.933 | [5 empty] | 0 | 0.893 | 90 | -0.97538 | -1.0024 | 0.12369 | 0.10221 | -1.1046 | 113.2446
06/26/09 | 15:43 | 0 | 23.812 | 0 | 0 | 0 | 35.911 | 31.468 | 33.538 | 35.067 | 23.523 | 26.723 | 25.568 | 0 | 0 | 58.735 | 59.655 | 50.494 | 26.532 | 0 | 0 | 57.055 | 37.909 | [5 empty] | 0 | 0.844 | 91 | -0.849 | -0.88222 | 0.12881 | 0.10221 | -0.98444 | 115.9523
06/26/09 | 15:44 | 0 | 23.812 | 0 | 0 | 0 | 35.794 | 31.446 | 33.445 | 34.926 | 23.619 | 26.747 | 25.688 | 0 | 0 | 58.714 | 59.609 | 50.494 | 26.507 | 0 | 0 | 57.033 | 37.885 | [5 empty] | 0 | 0.868 | 92 | -0.88395 | -0.91544 | 0.1274 | 0.10221 | -1.0177 | 115.1262
06/26/09 | 15:45 | 0 | 23.812 | 0 | 0 | 0 | 35.701 | 31.421 | 33.421 | 34.785 | 23.283 | 26.723 | 25.664 | 0 | 0 | 58.714 | 59.609 | 50.45 | 26.507 | 0 | 0 | 56.964 | 37.885 | [5 empty] | 0 | 0.916 | 93 | -0.87696 | -0.9088 | 0.12768 | 0.10221 | -1.011 | 115.2862
06/26/09 | 15:46 | 0 | 23.844 | 0 | 0 | 0 | 35.591 | 31.477 | 33.381 | 34.699 | 23.17 | 26.755 | 25.166 | 0 | 0 | 58.744 | 59.661 | 50.504 | 26.539 | 0 | 0 | 56.994 | 37.894 | [5 empty] | 0 | 0.892 | 94 | -0.73194 | -0.77095 | 0.13356 | 0.10221 | -0.87316 | 119.2945
06/26/09 | 15:47 | 0 | 23.837 | 0 | 0 | 0 | 35.466 | 31.421 | 33.304 | 34.572 | 23.283 | 26.698 | 25.038 | 0 | 0 | 58.714 | 59.588 | 50.518 | 26.507 | 0 | 0 | 56.987 | 37.839 | [5 empty] | 0 | 0.894 | 95 | -0.69467 | -0.73552 | 0.13507 | 0.10221 | -0.83773 | 120.5952
06/26/09 | 15:48 | 0 | 23.859 | 0 | 0 | 0 | 35.371 | 31.421 | 33.232 | 34.479 | 23.114 | 26.698 | 25.35 | 0 | 0 | 58.714 | 59.566 | 50.45 | 26.507 | 0 | 0 | 56.964 | 37.815 | [5 empty] | 0 | 0.892 | 96 | -0.78552 | -0.82188 | 0.13138 | 0.10221 | -0.92409 | 117.6411
06/26/09 | 15:49 | 0 | 23.869 | 0 | 0 | 0 | 35.285 | 31.453 | 33.218 | 34.392 | 22.783 | 26.708 | 25.406 | 0 | 0 | 58.744 | 59.595 | 50.48 | 26.539 | 0 | 0 | 56.95 | 37.823 | [5 empty] | 0 | 0.893 | 97 | -0.80183 | -0.83738 | 0.13072 | 0.10221 | -0.9396 | 117.1818
06/26/09 | 15:50 | 0 | 23.837 | 0 | 0 | 0 | 35.16 | 31.421 | 33.091 | 34.268 | 22.895 | 26.652 | 24.965 | 0 | 0 | 58.692 | 59.566 | 50.427 | 26.507 | 0 | 0 | 56.898 | 37.791 | [5 empty] | 0 | 0.892 | 98 | -0.67341 | -0.71531 | 0.13593 | 0.10221 | -0.81753 | 121.4014
06/26/09 | 15:51 | 0 | 23.837 | 0 | 0 | 0 | 35.019 | 31.421 | 33.091 | 34.148 | 22.993 | 26.652 | 24.796 | 0 | 0 | 58.669 | 59.566 | 50.427 | 26.507 | 0 | 0 | 56.875 | 37.744 | [5 empty] | 0 | 0.871 | 99 | -0.6242 | -0.66853 | 0.13792 | 0.10221 | -0.77075 | 123.4786
06/26/09 | 15:52 | 0 | 23.812 | 0 | 0 | 0 | 34.902 | 31.421 | 33.022 | 34.031 | 22.609 | 26.603 | 25.038 | 0 | 0 | 58.669 | 59.566 | 50.427 | 26.483 | 0 | 0 | 56.921 | 37.768 | [5 empty] | 0 | 0.871 | 100 | -0.69467 | -0.73552 | 0.13507 | 0.10221 | -0.83773 | 120.5952
06/26/09 | 15:53 | 0 | 23.812 | 0 | 0 | 0 | 34.809 | 31.446 | 32.95 | 34.01 | 22.559 | 26.627 | 24.918 | 0 | 0 | 58.646 | 59.566 | 50.403 | 26.507 | 0 | 0 | 56.941 | 37.791 | [5 empty] | 0 | 0.799 | 101 | -0.65972 | -0.7023 | 0.13648 | 0.10221 | -0.80452 | 121.948
06/26/09 | 15:54 | 0 | 23.812 | 0 | 0 | 0 | 34.713 | 31.421 | 32.929 | 33.869 | 22.559 | 26.627 | 24.989 | 0 | 0 | 58.669 | 59.543 | 50.427 | 26.507 | 0 | 0 | 56.921 | 37.744 | [5 empty] | 0 | 0.844 | 102 | -0.6804 | -0.72196 | 0.13564 | 0.10221 | -0.82417 | 121.1308
06/26/09 | 15:55 | 0 | 23.837 | 0 | 0 | 0 | 34.596 | 31.421 | 32.881 | 33.797 | 22.584 | 26.578 | 24.58 | 0 | 0 | 58.669 | 59.543 | 50.427 | 26.483 | 0 | 0 | 56.898 | 37.722 | [5 empty] | 0 | 0.799 | 103 | -0.5613 | -0.60874 | 0.14047 | 0.10221 | -0.71096 | 126.6638
06/26/09 | 15:56 | 0 | 23.869 | 0 | 0 | 0 | 34.557 | 31.428 | 32.864 | 33.711 | 22.542 | 26.635 | 24.95 | 0 | 0 | 58.653 | 59.573 | 50.434 | 26.539 | 0 | 0 | 56.928 | 37.753 | [5 empty] | 0 | 0.846 | 104 | -0.66904 | -0.71116 | 0.1361 | 0.10221 | -0.81337 | 121.5734
06/26/09 | 15:57 | 0 | 23.857 | 0 | 0 | 0 | 34.407 | 31.419 | 32.737 | 33.584 | 22.726 | 26.576 | 25.517 | 0 | 0 | 58.6 | 59.52 | 50.403 | 26.505 | 0 | 0 | 56.875 | 37.744 | [5 empty] | 0 | 0.823 | 105 | -0.83415 | -0.86811 | 0.12941 | 0.10221 | -0.97032 | 116.3244
06/26/09 | 15:58 | 0 | 23.832 | 0 | 0 | 0 | 34.311 | 31.394 | 32.713 | 33.467 | 22.942 | 26.554 | 25.203 | 0 | 0 | 58.6 | 59.52 | 50.38 | 26.48 | 0 | 0 | 56.875 | 37.72 | [5 empty] | 0 | 0.844 | 106 | -0.74271 | -0.78119 | 0.13312 | 0.10221 | -0.88341 | 118.9429
06/26/09 | 15:59 | 0 | 23.891 | 0 | 0 | 0 | 34.251 | 31.428 | 32.725 | 33.405 | 22.927 | 26.564 | 25.286 | 0 | 0 | 58.655 | 59.529 | 50.436 | 26.539 | 0 | 0 | 56.861 | 37.729 | [5 empty] | 0 | 0.846 | 107 | -0.76688 | -0.80416 | 0.13214 | 0.10221 | -0.90638 | 118.19
06/26/09 | 16:00 | 0 | 23.832 | 0 | 0 | 0 | 34.101 | 31.394 | 32.62 | 33.326 | 22.773 | 26.529 | 25.132 | 0 | 0 | 58.6 | 59.497 | 50.38 | 26.48 | 0 | 0 | 56.852 | 37.672 | [5 empty] | 0 | 0.775 | 108 | -0.72204 | -0.76154 | 0.13396 | 0.10221 | -0.86375 | 119.6269
06/26/09 | 16:01 | 0 | 23.81 | 0 | 0 | 0 | 34.031 | 31.394 | 32.572 | 33.208 | 22.797 | 26.48 | 25.325 | 0 | 0 | 58.578 | 59.497 | 50.357 | 26.505 | 0 | 0 | 56.83 | 37.672 | [5 empty] | 0 | 0.823 | 109 | -0.77824 | -0.81496 | 0.13168 | 0.10221 | -0.91717 | 117.8524
06/26/09 | 16:02 | 0 | 23.866 | 0 | 0 | 0 | 33.969 | 31.453 | 32.584 | 33.194 | 22.927 | 26.466 | 25.335 | 0 | 0 | 58.609 | 59.506 | 50.413 | 26.539 | 0 | 0 | 56.884 | 37.705 | [5 empty] | 0 | 0.775 | 110 | -0.78115 | -0.81773 | 0.13156 | 0.10221 | -0.91994 | 117.7674
06/26/09 | 16:03 | 0 | 23.844 | 0 | 0 | 0 | 33.9 | 31.404 | 32.536 | 33.101 | 23.146 | 26.466 | 25.575 | 0 | 0 | 58.609 | 59.484 | 50.413 | 26.515 | 0 | 0 | 56.884 | 37.681 | [5 empty] | 0 | 0.799 | 111 | -0.85104 | -0.88416 | 0.12873 | 0.10221 | -0.98637 | 115.9023
06/26/09 | 16:04 | 0 | 23.866 | 0 | 0 | 0 | 33.804 | 31.404 | 32.512 | 32.96 | 23.121 | 26.49 | 25.696 | 0 | 0 | 58.609 | 59.484 | 50.366 | 26.515 | 0 | 0 | 56.884 | 37.681 | [5 empty] | 0 | 0.844 | 112 | -0.88628 | -0.91765 | 0.1273 | 0.10221 | -1.0199 | 115.0735
06/26/09 | 16:05 | 0 | 23.844 | 0 | 0 | 0 | 33.711 | 31.404 | 32.441 | 32.912 | 23.7 | 26.49 | 25.647 | 0 | 0 | 58.587 | 59.484 | 50.389 | 26.515 | 0 | 0 | 56.93 | 37.66 | [5 empty] | 0 | 0.799 | 113 | -0.87201 | -0.90409 | 0.12788 | 0.10221 | -1.0063 | 115.401
06/26/09 | 16:06 | 0 | 23.866 | 0 | 0 | 0 | 33.641 | 31.428 | 32.343 | 32.819 | 23.001 | 26.49 | 25.671 | 0 | 0 | 58.566 | 59.463 | 50.389 | 26.539 | 0 | 0 | 56.907 | 37.66 | [5 empty] | 0 | 0.822 | 114 | -0.879 | -0.91073 | 0.1276 | 0.10221 | -1.0129 | 115.2392
06/26/09 | 16:07 | 0 | 23.832 | 0 | 0 | 0 | 33.512 | 31.394 | 32.333 | 32.737 | 23.351 | 26.409 | 25.83 | 0 | 0 | 58.555 | 59.431 | 50.357 | 26.505 | 0 | 0 | 56.875 | 37.626 | [5 empty] | 0 | 0.775 | 115 | -0.9253 | -0.95474 | 0.12572 | 0.10221 | -1.057 | 114.2292
06/26/09 | 16:08 | 0 | 23.866 | 0 | 0 | 0 | 33.405 | 31.404 | 32.272 | 32.677 | 23.337 | 26.466 | 26.105 | 0 | 0 | 58.543 | 59.463 | 50.389 | 26.539 | 0 | 0 | 56.973 | 37.636 | [5 empty] | 0 | 0.728 | 116 | -1.0054 | -1.0309 | 0.12248 | 0.10221 | -1.1331 | 112.702
06/26/09 | 16:09 | 0 | 23.866 | 0 | 0 | 0 | 33.383 | 31.428 | 32.296 | 32.584 | 23.53 | 26.466 | 25.696 | 0 | 0 | 58.587 | 59.463 | 50.366 | 26.539 | 0 | 0 | 56.93 | 37.66 | [5 empty] | 0 | 0.799 | 117 | -0.88628 | -0.91765 | 0.1273 | 0.10221 | -1.0199 | 115.0735
06/26/09 | 16:10 | 0 | 23.866 | 0 | 0 | 0 | 33.311 | 31.404 | 32.223 | 32.536 | 23.386 | 26.443 | 25.936 | 0 | 0 | 58.543 | 59.463 | 50.366 | 26.539 | 0 | 0 | 56.861 | 37.636 | [5 empty] | 0 | 0.775 | 118 | -0.95616 | -0.98408 | 0.12447 | 0.10221 | -1.0863 | 113.6103
06/26/09 | 16:11 | 0 | 23.866 | 0 | 0 | 0 | 33.218 | 31.379 | 32.198 | 32.417 | 23.41 | 26.443 | 25.816 | 0 | 0 | 58.566 | 59.44 | 50.389 | 26.539 | 0 | 0 | 56.839 | 37.66 | [5 empty] | 0 | 0.801 | 119 | -0.92122 | -0.95087 | 0.12589 | 0.10221 | -1.0531 | 114.3141
06/26/09 | 16:12 | 0 | 23.857 | 0 | 0 | 0 | 33.113 | 31.37 | 32.142 | 32.333 | 23.351 | 26.36 | 25.661 | 0 | 0 | 58.511 | 59.408 | 50.333 | 26.505 | 0 | 0 | 56.784 | 37.579 | [5 empty] | 0 | 0.78 | 120 | -0.87608 | -0.90796 | 0.12771 | 0.10221 | -1.0102 | 115.3063
06/26/09 | 16:13 | 0 | 23.844 | 0 | 0 | 0 | 33.053 | 31.404 | 32.127 | 32.321 | 22.856 | 26.37 | 25.696 | 0 | 0 | 58.52 | 59.417 | 50.319 | 26.539 | 0 | 0 | 56.816 | 37.612 | [5 empty] | 0 | 0.732 | 121 | -0.88628 | -0.91765 | 0.1273 | 0.10221 | -1.0199 | 115.0735
06/26/09 | 16:14 | 0 | 23.891 | 0 | 0 | 0 | 33.005 | 31.379 | 32.078 | 32.198 | 22.927 | 26.394 | 25.72 | 0 | 0 | 58.52 | 59.395 | 50.343 | 26.539 | 0 | 0 | 56.795 | 37.564 | [5 empty] | 0 | 0.807 | 122 | -0.89326 | -0.9243 | 0.12702 | 0.10221 | -1.0265 | 114.9168
06/26/09 | 16:15 | 0 | 23.866 | 0 | 0 | 0 | 32.936 | 31.357 | 32.078 | 32.103 | 22.783 | 26.345 | 25.455 | 0 | 0 | 58.543 | 59.417 | 50.319 | 26.539 | 0 | 0 | 56.772 | 37.519 | [5 empty] | 0 | 0.833 | 123 | -0.8161 | -0.85094 | 0.13015 | 0.10221 | -0.95316 | 116.7949
06/26/09 | 16:16 | 0 | 23.844 | 0 | 0 | 0 | 32.795 | 31.333 | 32.032 | 32.056 | 22.638 | 26.37 | 25.48 | 0 | 0 | 58.498 | 59.417 | 50.343 | 26.539 | 0 | 0 | 56.75 | 37.54 | [5 empty] | 0 | 0.739 | 124 | -0.82338 | -0.85786 | 0.12985 | 0.10221 | -0.96008 | 116.6027
06/26/09 | 16:17 | 0 | 23.881 | 0 | 0 | 0 | 32.761 | 31.394 | 31.997 | 32.046 | 22.871 | 26.338 | 25.566 | 0 | 0 | 58.511 | 59.408 | 50.38 | 26.554 | 0 | 0 | 56.809 | 37.533 | [5 empty] | 0 | 0.715 | 125 | -0.84842 | -0.88167 | 0.12884 | 0.10221 | -0.98388 | 115.9667
06/26/09 | 16:18 | 0 | 23.906 | 0 | 0 | 0 | 32.692 | 31.394 | 31.948 | 31.948 | 23.859 | 26.36 | 25.396 | 0 | 0 | 58.534 | 59.408 | 50.312 | 26.554 | 0 | 0 | 56.875 | 37.555 | [5 empty] | 0 | 0.744 | 126 | -0.79892 | -0.83461 | 0.13084 | 0.10221 | -0.93683 | 117.2624
06/26/09 | 16:19 | 0 | 23.827 | 0 | 0 | 0 | 32.613 | 31.362 | 31.87 | 31.796 | 23.104 | 26.306 | 25.607 | 0 | 0 | 58.482 | 59.356 | 50.303 | 26.522 | 0 | 0 | 56.823 | 37.547 | [5 empty] | 0 | 0.817 | 127 | -0.86036 | -0.89302 | 0.12835 | 0.10221 | -0.99523 | 115.6765
06/26/09 | 16:20 | 0 | 23.881 | 0 | 0 | 0 | 32.543 | 31.34 | 31.87 | 31.75 | 23.658 | 26.328 | 25.703 | 0 | 0 | 58.459 | 59.356 | 50.303 | 26.522 | 0 | 0 | 56.8 | 37.502 | [5 empty] | 0 | 0.793 | 128 | -0.88831 | -0.91959 | 0.12722 | 0.10221 | -1.0218 | 115.0275
06/26/09 | 16:21 | 0 | 23.881 | 0 | 0 | 0 | 32.48 | 31.347 | 31.877 | 31.732 | 23.231 | 26.289 | 25.83 | 0 | 0 | 58.489 | 59.385 | 50.333 | 26.554 | 0 | 0 | 56.763 | 37.579 | [5 empty] | 0 | 0.748 | 129 | -0.9253 | -0.95474 | 0.12572 | 0.10221 | -1.057 | 114.2292
06/26/09 | 16:22 | 0 | 23.874 | 0 | 0 | 0 | 32.375 | 31.316 | 31.821 | 31.605 | 23.03 | 26.257 | 25.823 | 0 | 0 | 58.459 | 59.356 | 50.326 | 26.522 | 0 | 0 | 56.688 | 37.547 | [5 empty] | 0 | 0.77 | 130 | -0.92326 | -0.95281 | 0.1258 | 0.10221 | -1.055 | 114.2716
06/26/09 | 16:23 | 0 | 23.906 | 0 | 0 | 0 | 32.358 | 31.347 | 31.853 | 31.588 | 23.136 | 26.313 | 25.784 | 0 | 0 | 58.468 | 59.363 | 50.312 | 26.554 | 0 | 0 | 56.718 | 37.603 | [5 empty] | 0 | 0.77 | 131 | -0.9119 | -0.94201 | 0.12626 | 0.10221 | -1.0442 | 114.5109
06/26/09 | 16:24 | 0 | 23.859 | 0 | 0 | 0 | 32.287 | 31.298 | 31.757 | 31.517 | 23.401 | 26.313 | 25.566 | 0 | 0 | 58.468 | 59.363 | 50.333 | 26.554 | 0 | 0 | 56.718 | 37.579 | [5 empty] | 0 | 0.77 | 132 | -0.84842 | -0.88167 | 0.12884 | 0.10221 | -0.98388 | 115.9667
06/26/09 | 16:25 | 0 | 23.906 | 0 | 0 | 0 | 32.191 | 31.372 | 31.757 | 31.443 | 23.136 | 26.289 | 25.374 | 0 | 0 | 58.468 | 59.363 | 50.289 | 26.554 | 0 | 0 | 56.763 | 37.579 | [5 empty] | 0 | 0.748 | 133 | -0.79251 | -0.82852 | 0.1311 | 0.10221 | -0.93074 | 117.442
06/26/09 | 16:26 | 0 | 23.881 | 0 | 0 | 0 | 32.142 | 31.323 | 31.781 | 31.394 | 23.256 | 26.289 | 25.71 | 0 | 0 | 58.445 | 59.363 | 50.312 | 26.554 | 0 | 0 | 56.763 | 37.603 | [5 empty] | 0 | 0.748 | 134 | -0.89035 | -0.92153 | 0.12714 | 0.10221 | -1.0237 | 114.9818
06/26/09 | 16:27 | 0 | 23.906 | 0 | 0 | 0 | 32.071 | 31.372 | 31.708 | 31.372 | 23.136 | 26.264 | 25.445 | 0 | 0 | 58.489 | 59.363 | 50.333 | 26.554 | 0 | 0 | 56.763 | 37.555 | [5 empty] | 0 | 0.699 | 135 | -0.81318 | -0.84818 | 0.13026 | 0.10221 | -0.95039 | 116.8728
06/26/09 | 16:28 | 0 | 23.881 | 0 | 0 | 0 | 32.046 | 31.323 | 31.708 | 31.298 | 22.991 | 26.289 | 25.445 | 0 | 0 | 58.468 | 59.342 | 50.289 | 26.554 | 0 | 0 | 56.718 | 37.533 | [5 empty] | 0 | 0.748 | 136 | -0.81318 | -0.84818 | 0.13026 | 0.10221 | -0.95039 | 116.8728
06/26/09 | 16:29 | 0 | 23.906 | 0 | 0 | 0 | 31.926 | 31.323 | 31.637 | 31.227 | 22.895 | 26.289 | 25.374 | 0 | 0 | 58.468 | 59.342 | 50.312 | 26.554 | 0 | 0 | 56.695 | 37.555 | [5 empty] | 0 | 0.699 | 137 | -0.79251 | -0.82852 | 0.1311 | 0.10221 | -0.93074 | 117.442
06/26/09 | 16:30 | 0 | 23.881 | 0 | 0 | 0 | 31.902 | 31.298 | 31.637 | 31.154 | 22.822 | 26.264 | 25.519 | 0 | 0 | 58.445 | 59.319 | 50.289 | 26.554 | 0 | 0 | 56.674 | 37.533 | [5 empty] | 0 | 0.748 | 138 | -0.83473 | -0.86866 | 0.12939 | 0.10221 | -0.97087 | 116.3095
06/26/09 | 16:31 | 0 | 23.906 | 0 | 0 | 0 | 31.828 | 31.323 | 31.612 | 31.107 | 22.846 | 26.264 | 24.916 | 0 | 0 | 58.445 | 59.319 | 50.289 | 26.554 | 0 | 0 | 56.695 | 37.509 | [5 empty] | 0 | 0.721 | 139 | -0.65914 | -0.70175 | 0.13651 | 0.10221 | -0.80396 | 121.9717
06/26/09 | 16:32 | 0 | 23.849 | 0 | 0 | 0 | 31.701 | 31.291 | 31.556 | 31.051 | 22.79 | 26.208 | 25.124 | 0 | 0 | 58.37 | 59.312 | 50.258 | 26.546 | 0 | 0 | 56.645 | 37.454 | [5 empty] | 0 | 0.65 | 140 | -0.71971 | -0.75932 | 0.13405 | 0.10221 | -0.86154 | 119.7064
06/26/09 | 16:33 | 0 | 23.849 | 0 | 0 | 0 | 31.676 | 31.267 | 31.58 | 30.931 | 22.79 | 26.184 | 25.22 | 0 | 0 | 58.416 | 59.267 | 50.235 | 26.522 | 0 | 0 | 56.665 | 37.478 | [5 empty] | 0 | 0.745 | 141 | -0.74766 | -0.7859 | 0.13292 | 0.10221 | -0.88811 | 118.7847
06/26/09 | 16:34 | 0 | 23.881 | 0 | 0 | 0 | 31.637 | 31.274 | 31.563 | 30.913 | 22.991 | 26.215 | 24.842 | 0 | 0 | 58.4 | 59.296 | 50.265 | 26.578 | 0 | 0 | 56.674 | 37.485 | [5 empty] | 0 | 0.724 | 142 | -0.63759 | -0.68127 | 0.13738 | 0.10221 | -0.78348 | 122.8814
06/26/09 | 16:35 | 0 | 23.906 | 0 | 0 | 0 | 31.563 | 31.298 | 31.492 | 30.889 | 22.942 | 26.24 | 25.11 | 0 | 0 | 58.422 | 59.319 | 50.242 | 26.578 | 0 | 0 | 56.674 | 37.485 | [5 empty] | 0 | 0.674 | 143 | -0.71563 | -0.75545 | 0.13422 | 0.10221 | -0.85766 | 119.8469
06/26/09 | 16:36 | 0 | 23.898 | 0 | 0 | 0 | 31.485 | 31.267 | 31.507 | 30.761 | 22.743 | 26.161 | 24.788 | 0 | 0 | 58.37 | 59.29 | 50.258 | 26.546 | 0 | 0 | 56.622 | 37.43 | [5 empty] | 0 | 0.724 | 144 | -0.62187 | -0.66632 | 0.13802 | 0.10221 | -0.76853 | 123.5851
06/26/09 | 16:37 | 0 | 23.881 | 0 | 0 | 0 | 31.468 | 31.252 | 31.517 | 30.769 | 22.582 | 26.193 | 24.531 | 0 | 0 | 58.4 | 59.296 | 50.265 | 26.578 | 0 | 0 | 56.674 | 37.437 | [5 empty] | 0 | 0.699 | 145 | -0.54703 | -0.59518 | 0.14105 | 0.10221 | -0.6974 | 127.4883
06/26/09 | 16:38 | 0 | 23.874 | 0 | 0 | 0 | 31.387 | 31.22 | 31.46 | 30.666 | 22.43 | 26.161 | 24.668 | 0 | 0 | 58.37 | 59.244 | 50.258 | 26.522 | 0 | 0 | 56.665 | 37.406 | [5 empty] | 0 | 0.721 | 146 | -0.58692 | -0.6331 | 0.13943 | 0.10221 | -0.73532 | 125.2837
06/26/09 | 16:39 | 0 | 23.874 | 0 | 0 | 0 | 31.316 | 31.22 | 31.411 | 30.617 | 22.165 | 26.161 | 24.237 | 0 | 0 | 58.37 | 59.244 | 50.235 | 26.546 | 0 | 0 | 56.711 | 37.43 | [5 empty] | 0 | 0.699 | 147 | -0.46141 | -0.5138 | 0.14452 | 0.10221 | -0.61602 | 133.5061
06/26/09 | 16:40 | 0 | 23.842 | 0 | 0 | 0 | 31.188 | 31.115 | 31.379 | 30.56 | 22.179 | 26.13 | 24.156 | 0 | 0 | 58.34 | 59.214 | 50.158 | 26.515 | 0 | 0 | 56.681 | 37.354 | [5 empty] | 0 | 0.628 | 148 | -0.43783 | -0.49138 | 0.14547 | 0.10221 | -0.5936 | 135.5776
06/26/09 | 16:41 | 0 | 23.898 | 0 | 0 | 0 | 31.146 | 31.22 | 31.387 | 30.521 | 22.116 | 26.161 | 23.778 | 0 | 0 | 58.347 | 59.244 | 50.212 | 26.546 | 0 | 0 | 56.688 | 37.385 | [5 empty] | 0 | 0.625 | 149 | -0.32775 | -0.38675 | 0.14993 | 0.10221 | -0.48897 | 149.1868
06/26/09 | 16:42 | 0 | 23.849 | 0 | 0 | 0 | 31.122 | 31.242 | 31.34 | 30.497 | 21.924 | 26.161 | 23.849 | 0 | 0 | 58.347 | 59.221 | 50.212 | 26.522 | 0 | 0 | 56.711 | 37.406 | [5 empty] | 0 | 0.625 | 150 | -0.34843 | -0.4064 | 0.1491 | 0.10221 | -0.50862 | 145.9747
06/26/09 | 16:43 | 0 | 23.849 | 0 | 0 | 0 | 31.051 | 31.22 | 31.316 | 30.448 | 21.971 | 26.088 | 23.778 | 0 | 0 | 58.324 | 59.244 | 50.188 | 26.546 | 0 | 0 | 56.688 | 37.406 | [5 empty] | 0 | 0.603 | 151 | -0.32775 | -0.38675 | 0.14993 | 0.10221 | -0.48897 | 149.1868
06/26/09 | 16:44 | 0 | 23.849 | 0 | 0 | 0 | 31.002 | 31.195 | 31.291 | 30.376 | 21.826 | 26.137 | 23.874 | 0 | 0 | 58.347 | 59.221 | 50.212 | 26.546 | 0 | 0 | 56.645 | 37.385 | [5 empty] | 0 | 0.626 | 152 | -0.35571 | -0.41332 | 0.1488 | 0.10221 | -0.51554 | 144.9326
06/26/09 | 16:45 | 0 | 23.898 | 0 | 0 | 0 | 30.977 | 31.171 | 31.34 | 30.303 | 21.875 | 26.088 | 23.849 | 0 | 0 | 58.347 | 59.221 | 50.188 | 26.546 | 0 | 0 | 56.622 | 37.406 | [5 empty] | 0 | 0.674 | 153 | -0.34843 | -0.4064 | 0.1491 | 0.10221 | -0.50862 | 145.9747
06/26/09 | 16:46 | 0 | 23.866 | 0 | 0 | 0 | 30.899 | 31.139 | 31.235 | 30.246 | 21.939 | 26.056 | 23.842 | 0 | 0 | 58.274 | 59.171 | 50.158 | 26.49 | 0 | 0 | 56.569 | 37.399 | [5 empty] | 0 | 0.653 | 154 | -0.34639 | -0.40447 | 0.14918 | 0.10221 | -0.50668 | 146.2743
06/26/09 | 16:47 | 0 | 23.874 | 0 | 0 | 0 | 30.882 | 31.171 | 31.242 | 30.232 | 21.971 | 26.112 | 23.803 | 0 | 0 | 58.304 | 59.221 | 50.167 | 26.546 | 0 | 0 | 56.576 | 37.454 | [5 empty] | 0 | 0.65 | 155 | -0.33503 | -0.39367 | 0.14964 | 0.10221 | -0.49589 | 148.0105
06/26/09 | 16:48 | 0 | 23.803 | 0 | 0 | 0 | 30.737 | 31.122 | 31.195 | 30.134 | 21.755 | 26.088 | 23.464 | 0 | 0 | 58.235 | 59.221 | 50.188 | 26.546 | 0 | 0 | 56.599 | 37.43 | [5 empty] | 0 | 0.603 | 156 | -0.23632 | -0.29984 | 0.15364 | 0.10221 | -0.40205 | 170.1317
06/26/09 | 16:49 | 0 | 23.842 | 0 | 0 | 0 | 30.705 | 31.164 | 31.21 | 30.102 | 21.723 | 26.032 | 23.408 | 0 | 0 | 58.274 | 59.148 | 50.158 | 26.49 | 0 | 0 | 56.547 | 37.375 | [5 empty] | 0 | 0.603 | 157 | -0.22001 | -0.28433 | 0.1543 | 0.10221 | -0.38655 | 175.6964
06/26/09 | 16:50 | 0 | 23.874 | 0 | 0 | 0 | 30.666 | 31.146 | 31.22 | 30.087 | 21.826 | 26.017 | 23.489 | 0 | 0 | 58.304 | 59.201 | 50.188 | 26.546 | 0 | 0 | 56.51 | 37.385 | [5 empty] | 0 | 0.579 | 158 | -0.2436 | -0.30676 | 0.15334 | 0.10221 | -0.40897 | 167.888
06/26/09 | 16:51 | 0 | 23.842 | 0 | 0 | 0 | 30.585 | 31.164 | 31.139 | 30.031 | 21.843 | 25.985 | 23.506 | 0 | 0 | 58.206 | 59.148 | 50.137 | 26.466 | 0 | 0 | 56.503 | 37.354 | [5 empty] | 0 | 0.554 | 159 | -0.24855 | -0.31146 | 0.15314 | 0.10221 | -0.41368 | 166.4374
06/26/09 | 16:52 | 0 | 23.842 | 0 | 0 | 0 | 30.536 | 31.115 | 31.164 | 29.935 | 21.843 | 25.985 | 23.53 | 0 | 0 | 58.251 | 59.148 | 50.158 | 26.49 | 0 | 0 | 56.48 | 37.33 | [5 empty] | 0 | 0.601 | 160 | -0.25554 | -0.3181 | 0.15286 | 0.10221 | -0.42032 | 164.4851
06/26/09 | 16:53 | 0 | 23.898 | 0 | 0 | 0 | 30.543 | 31.122 | 31.195 | 29.942 | 21.755 | 26.017 | 23.418 | 0 | 0 | 58.258 | 59.155 | 50.167 | 26.522 | 0 | 0 | 56.51 | 37.361 | [5 empty] | 0 | 0.601 | 161 | -0.22292 | -0.2871 | 0.15418 | 0.10221 | -0.38932 | 174.643
06/26/09 | 16:54 | 0 | 23.866 | 0 | 0 | 0 | 30.465 | 31.09 | 31.09 | 29.862 | 21.748 | 25.985 | 23.577 | 0 | 0 | 58.228 | 59.125 | 50.137 | 26.49 | 0 | 0 | 56.503 | 37.354 | [5 empty] | 0 | 0.603 | 162 | -0.26922 | -0.33111 | 0.15231 | 0.10221 | -0.43333 | 160.9555
06/26/09 | 16:55 | 0 | 23.842 | 0 | 0 | 0 | 30.44 | 31.09 | 31.09 | 29.837 | 21.628 | 25.96 | 23.626 | 0 | 0 | 58.206 | 59.125 | 50.137 | 26.49 | 0 | 0 | 56.503 | 37.375 | [5 empty] | 0 | 0.603 | 163 | -0.28349 | -0.34468 | 0.15173 | 0.10221 | -0.44689 | 157.6386
06/26/09 | 16:56 | 0 | 23.898 | 0 | 0 | 0 | 30.327 | 31.097 | 31.122 | 29.847 | 21.515 | 25.992 | 23.153 | 0 | 0 | 58.258 | 59.155 | 50.188 | 26.522 | 0 | 0 | 56.533 | 37.361 | [5 empty] | 0 | 0.48 | 164 | -0.14575 | -0.21375 | 0.15731 | 0.10221 | -0.31597 | 216.7803
06/26/09 | 16:57 | 0 | 23.854 | 0 | 0 | 0 | 30.308 | 31.078 | 31.078 | 29.754 | 21.638 | 25.973 | 23.253 | 0 | 0 | 58.24 | 59.114 | 50.146 | 26.502 | 0 | 0 | 56.512 | 37.363 | [5 empty] | 0 | 0.554 | 165 | -0.17487 | -0.24143 | 0.15613 | 0.10221 | -0.34365 | 196.5105
06/26/09 | 16:58 | 0 | 23.886 | 0 | 0 | 0 | 30.315 | 31.11 | 31.134 | 29.736 | 21.767 | 26.005 | 23.405 | 0 | 0 | 58.247 | 59.143 | 50.156 | 26.559 | 0 | 0 | 56.565 | 37.373 | [5 empty] | 0 | 0.579 | 166 | -0.21914 | -0.2835 | 0.15434 | 0.10221 | -0.38572 | 176.0179
06/26/09 | 16:59 | 0 | 23.879 | 0 | 0 | 0 | 30.237 | 31.102 | 31.031 | 29.683 | 21.495 | 25.948 | 23.349 | 0 | 0 | 58.194 | 59.068 | 50.102 | 26.502 | 0 | 0 | 56.512 | 37.342 | [5 empty] | 0 | 0.554 | 167 | -0.20283 | -0.268 | 0.155 | 0.10221 | -0.37022 | 182.5273
06/26/09 | 17:00 | 0 | 23.886 | 0 | 0 | 0 | 30.22 | 31.088 | 31.063 | 29.665 | 21.669 | 25.973 | 23.229 | 0 | 0 | 58.24 | 59.091 | 50.125 | 26.502 | 0 | 0 | 56.535 | 37.363 | [5 empty] | 0 | 0.555 | 168 | -0.16788 | -0.23479 | 0.15641 | 0.10221 | -0.337 | 200.734
06/26/09 | 17:01 | 0 | 23.903 | 0 | 0 | 0 | 30.139 | 31.078 | 31.031 | 29.609 | 21.591 | 25.997 | 23.518 | 0 | 0 | 58.217 | 59.114 | 50.125 | 26.502 | 0 | 0 | 56.535 | 37.342 | [5 empty] | 0 | 0.53 | 169 | -0.25204 | -0.31478 | 0.153 | 0.10221 | -0.417 | 165.4477
06/26/09 | 17:02 | 0 | 23.879 | 0 | 0 | 0 | 30.092 | 31.031 | 31.031 | 29.538 | 21.591 | 25.997 | 23.133 | 0 | 0 | 58.24 | 59.114 | 50.102 | 26.527 | 0 | 0 | 56.535 | 37.342 | [5 empty] | 0 | 0.554 | 170 | -0.13993 | -0.20821 | 0.15755 | 0.10221 | -0.31043 | 221.8466
06/26/09 | 17:03 | 0 | 23.903 | 0 | 0 | 0 | 30.068 | 31.078 | 31.007 | 29.489 | 21.638 | 26.044 | 23.42 | 0 | 0 | 58.217 | 59.091 | 50.146 | 26.527 | 0 | 0 | 56.512 | 37.363 | [5 empty] | 0 | 0.579 | 171 | -0.2235 | -0.28766 | 0.15416 | 0.10221 | -0.38987 | 174.4356
06/26/09 | 17:04 | 0 | 23.871 | 0 | 0 | 0 | 29.987 | 30.975 | 30.95 | 29.408 | 21.559 | 26.036 | 23.148 | 0 | 0 | 58.187 | 59.039 | 50.116 | 26.47 | 0 | 0 | 56.462 | 37.287 | [5 empty] | 0 | 0.579 | 172 | -0.1443 | -0.21237 | 0.15737 | 0.10221 | -0.31458 | 218.0085
06/26/09 | 17:05 | 0 | 23.879 | 0 | 0 | 0 | 29.947 | 31.078 | 30.982 | 29.415 | 21.397 | 26.044 | 23.204 | 0 | 0 | 58.194 | 59.068 | 50.125 | 26.527 | 0 | 0 | 56.492 | 37.294 | [5 empty] | 0 | 0.532 | 173 | -0.1606 | -0.22787 | 0.15671 | 0.10221 | -0.33008 | 205.5243
06/26/09 | 17:06 | 0 | 23.879 | 0 | 0 | 0 | 29.923 | 31.056 | 30.958 | 29.393 | 21.397 | 26.117 | 23.035 | 0 | 0 | 58.217 | 59.068 | 50.125 | 26.527 | 0 | 0 | 56.469 | 37.342 | [5 empty] | 0 | 0.53 | 174 | -0.11139 | -0.18109 | 0.1587 | 0.10221 | -0.2833 | 254.3294
06/26/09 | 17:07 | 0 | 23.847 | 0 | 0 | 0 | 29.866 | 31.024 | 30.95 | 29.312 | 21.341 | 26.085 | 22.932 | 0 | 0 | 58.098 | 59.061 | 50.048 | 26.495 | 0 | 0 | 56.439 | 37.287 | [5 empty] | 0 | 0.554 | 175 | -0.081398 | -0.15258 | 0.15992 | 0.10221 | -0.25479 | 313.0187
06/26/09 | 17:08 | 0 | 23.822 | 0 | 0 | 0 | 29.817 | 30.999 | 30.926 | 29.312 | 21.319 | 26.108 | 23.155 | 0 | 0 | 58.194 | 59.068 | 50.102 | 26.527 | 0 | 0 | 56.446 | 37.342 | [5 empty] | 0 | 0.505 | 176 | -0.14634 | -0.2143 | 0.15729 | 0.10221 | -0.31652 | 216.2958
06/26/09 | 17:09 | 0 | 23.854 | 0 | 0 | 0 | 29.778 | 31.031 | 30.933 | 29.295 | 21.277 | 26.139 | 23.011 | 0 | 0 | 58.194 | 59.068 | 50.102 | 26.527 | 0 | 0 | 56.446 | 37.318 | [5 empty] | 0 | 0.483 | 177 | -0.1044 | -0.17444 | 0.15898 | 0.10221 | -0.27666 | 264.9914
06/26/09 | 17:10 | 0 | 23.871 | 0 | 0 | 0 | 29.722 | 30.999 | 30.901 | 29.241 | 21.27 | 26.132 | 23.123 | 0 | 0 | 58.165 | 59.016 | 50.048 | 26.495 | 0 | 0 | 56.416 | 37.263 | [5 empty] | 0 | 0.481 | 178 | -0.13702 | -0.20545 | 0.15766 | 0.10221 | -0.30766 | 224.5413
06/26/09 | 17:11 | 0 | 23.871 | 0 | 0 | 0 | 29.673 | 30.975 | 30.879 | 29.217 | 21.414 | 26.085 | 23.268 | 0 | 0 | 58.142 | 59.016 | 50.072 | 26.495 | 0 | 0 | 56.394 | 37.239 | [5 empty] | 0 | 0.456 | 179 | -0.17924 | -0.24558 | 0.15595 | 0.10221 | -0.3478 | 194.0381
06/26/09 | 17:12 | 0 | 23.903 | 0 | 0 | 0 | 29.658 | 31.007 | 30.911 | 29.199 | 21.397 | 26.093 | 23.275 | 0 | 0 | 58.171 | 59.002 | 50.032 | 26.478 | 0 | 0 | 56.423 | 37.27 | [5 empty] | 0 | 0.459 | 180 | -0.18128 | -0.24752 | 0.15587 | 0.10221 | -0.34973 | 192.9251
06/26/09 | 17:13 | 0 | 23.879 | 0 | 0 | 0 | 29.633 | 30.982 | 30.911 | 29.15 | 21.566 | 26.139 | 23.349 | 0 | 0 | 58.171 | 59.045 | 50.102 | 26.527 | 0 | 0 | 56.446 | 37.294 | [5 empty] | 0 | 0.483 | 181 | -0.20283 | -0.268 | 0.155 | 0.10221 | -0.37022 | 182.5273
06/26/09 | 17:14 | 0 | 23.822 | 0 | 0 | 0 | 29.553 | 30.999 | 30.83 | 29.119 | 21.559 | 26.157 | 23.244 | 0 | 0 | 58.121 | 59.016 | 50.048 | 26.495 | 0 | 0 | 56.439 | 37.239 | [5 empty] | 0 | 0.434 | 182 | -0.17225 | -0.23894 | 0.15624 | 0.10221 | -0.34115 | 198.0542
06/26/09 | 17:15 | 0 | 23.822 | 0 | 0 | 0 | 29.528 | 30.999 | 30.781 | 29.097 | 21.584 | 26.108 | 23.268 | 0 | 0 | 58.142 | 58.995 | 49.981 | 26.446 | 0 | 0 | 56.416 | 37.239 | [5 empty] | 0 | 0.431 | 183 | -0.17924 | -0.24558 | 0.15595 | 0.10221 | -0.3478 | 194.0381
06/26/09 | 17:16 | 0 | 23.871 | 0 | 0 | 0 | 29.506 | 30.901 | 30.83 | 29.047 | 21.75 | 26.132 | 23.366 | 0 | 0 | 58.142 | 59.039 | 50.048 | 26.495 | 0 | 0 | 56.416 | 37.215 | [5 empty] | 0 | 0.459 | 184 | -0.20778 | -0.27271 | 0.1548 | 0.10221 | -0.37492 | 180.4432
06/26/09 | 17:17 | 0 | 23.871 | 0 | 0 | 0 | 29.457 | 30.926 | 30.83 | 28.998 | 21.584 | 26.132 | 23.486 | 0 | 0 | 58.096 | 58.97 | 50.002 | 26.47 | 0 | 0 | 56.325 | 37.215 | [5 empty] | 0 | 0.459 | 185 | -0.24272 | -0.30592 | 0.15338 | 0.10221 | -0.40814 | 168.1502
06/26/09 | 17:18 | 0 | 23.832 | 0 | 0 | 0 | 29.393 | 30.936 | 30.766 | 28.959 | 21.858 | 26.117 | 23.518 | 0 | 0 | 58.105 | 58.956 | 50.011 | 26.456 | 0 | 0 | 56.266 | 37.272 | [5 empty] | 0 | 0.434 | 186 | -0.25204 | -0.31478 | 0.153 | 0.10221 | -0.417 | 165.4477
06/26/09 | 17:19 | 0 | 23.832 | 0 | 0 | 0 | 29.347 | 30.936 | 30.742 | 28.959 | 21.714 | 26.093 | 23.543 | 0 | 0 | 58.082 | 58.956 | 50.011 | 26.456 | 0 | 0 | 56.289 | 37.272 | [5 empty] | 0 | 0.388 | 187 | -0.25932 | -0.3217 | 0.15271 | 0.10221 | -0.42392 | 163.4716
06/26/09 | 17:20 | 0 | 23.832 | 0 | 0 | 0 | 29.347 | 30.911 | 30.766 | 28.792 | 21.615 | 26.093 | 23.496 | 0 | 0 | 58.06 | 58.956 | 49.988 | 26.456 | 0 | 0 | 56.312 | 37.272 | [5 empty] | 0 | 0.555 | 188 | -0.24564 | -0.30869 | 0.15326 | 0.10221 | -0.41091 | 167.2836
06/26/09 | 17:21 | 0 | 23.832 | 0 | 0 | 0 | 29.298 | 30.886 | 30.766 | 28.839 | 21.809 | 26.117 | 23.302 | 0 | 0 | 58.082 | 58.934 | 50.011 | 26.456 | 0 | 0 | 56.357 | 37.272 | [5 empty] | 0 | 0.459 | 189 | -0.18914 | -0.25499 | 0.15555 | 0.10221 | -0.35721 | 188.8568
06/26/09 | 17:22 | 0 | 23.751 | 0 | 0 | 0 | 29.241 | 30.879 | 30.685 | 28.783 | 21.826 | 26.134 | 23.391 | 0 | 0 | 58.053 | 58.904 | 49.957 | 26.424 | 0 | 0 | 56.259 | 37.241 | [5 empty] | 0 | 0.458 | 190 | -0.21506 | -0.27963 | 0.1545 | 0.10221 | -0.38184 | 177.5527
06/26/09 | 17:23 | 0 | 23.832 | 0 | 0 | 0 | 29.224 | 30.911 | 30.717 | 28.743 | 21.495 | 26.142 | 23.327 | 0 | 0 | 58.06 | 58.934 | 49.897 | 26.407 | 0 | 0 | 56.289 | 37.294 | [5 empty] | 0 | 0.481 | 191 | -0.19642 | -0.26191 | 0.15526 | 0.10221 | -0.36413 | 185.3802
06/26/09 | 17:24 | 0 | 23.808 | 0 | 0 | 0 | 29.177 | 30.886 | 30.717 | 28.768 | 21.834 | 26.166 | 23.567 | 0 | 0 | 58.082 | 58.956 | 49.934 | 26.424 | 0 | 0 | 56.236 | 37.263 | [5 empty] | 0 | 0.409 | 192 | -0.26631 | -0.32835 | 0.15242 | 0.10221 | -0.43056 | 161.6761
06/26/09 | 17:25 | 0 | 23.8 | 0 | 0 | 0 | 29.146 | 30.83 | 30.639 | 28.687 | 21.802 | 26.134 | 23.535 | 0 | 0 | 58.03 | 58.881 | 49.934 | 26.424 | 0 | 0 | 56.259 | 37.263 | [5 empty] | 0 | 0.459 | 193 | -0.25699 | -0.31949 | 0.1528 | 0.10221 | -0.4217 | 164.0917
06/26/09 | 17:26 | 0 | 23.857 | 0 | 0 | 0 | 29.128 | 30.862 | 30.671 | 28.719 | 21.809 | 26.166 | 23.616 | 0 | 0 | 58.06 | 58.934 | 49.964 | 26.48 | 0 | 0 | 56.266 | 37.272 | [5 empty] | 0 | 0.409 | 194 | -0.28058 | -0.34191 | 0.15185 | 0.10221 | -0.44412 | 158.2881
06/26/09 | 17:27 | 0 | 23.832 | 0 | 0 | 0 | 29.082 | 30.886 | 30.671 | 28.694 | 21.929 | 26.191 | 23.616 | 0 | 0 | 58.037 | 58.89 | 49.964 | 26.456 | 0 | 0 | 56.266 | 37.272 | [5 empty] | 0 | 0.388 | 195 | -0.28058 | -0.34191 | 0.15185 | 0.10221 | -0.44412 | 158.2881
06/26/09 | 17:28 | 0 | 23.8 | 0 | 0 | 0 | 29.05 | 30.855 | 30.639 | 28.616 | 22.356 | 26.134 | 23.751 | 0 | 0 | 57.941 | 58.861 | 49.934 | 26.424 | 0 | 0 | 56.216 | 37.241 | [5 empty] | 0 | 0.434 | 196 | -0.31989 | -0.37928 | 0.15025 | 0.10221 | -0.48149 | 150.5173
06/26/09 | 17:29 | 0 | 23.776 | 0 | 0 | 0 | 29.001 | 30.855 | 30.639 | 28.591 | 21.993 | 26.134 | 23.896 | 0 | 0 | 58.007 | 58.881 | 49.887 | 26.448 | 0 | 0 | 56.193 | 37.241 | [5 empty] | 0 | 0.41 | 197 | -0.36212 | -0.41941 | 0.14854 | 0.10221 | -0.52163 | 144.0501
06/26/09 | 17:30 | 0 | 23.832 | 0 | 0 | 0 | 28.984 | 30.862 | 30.646 | 28.599 | 21.785 | 26.191 | 23.857 | 0 | 0 | 58.016 | 58.89 | 49.941 | 26.456 | 0 | 0 | 56.223 | 37.294 | [5 empty] | 0 | 0.385 | 198 | -0.35076 | -0.40862 | 0.149 | 0.10221 | -0.51083 | 145.6365
06/26/09 | 17:31 | 0 | 23.825 | 0 | 0 | 0 | 28.976 | 30.83 | 30.639 | 28.542 | 21.848 | 26.184 | 23.969 | 0 | 0 | 57.987 | 58.861 | 49.911 | 26.424 | 0 | 0 | 56.193 | 37.263 | [5 empty] | 0 | 0.434 | 199 | -0.38337 | -0.43962 | 0.14768 | 0.10221 | -0.54183 | 141.3334
06/26/09 | 17:32 | 0 | 23.8 | 0 | 0 | 0 | 28.927 | 30.808 | 30.639 | 28.496 | 22.211 | 26.134 | 23.896 | 0 | 0 | 58.007 | 58.838 | 49.911 | 26.448 | 0 | 0 | 56.236 | 37.217 | [5 empty] | 0 | 0.431 | 200 | -0.36212 | -0.41941 | 0.14854 | 0.10221 | -0.52163 | 144.0501
06/26/09 | 17:33 | 0 | 23.8 | 0 | 0 | 0 | 28.881 | 30.83 | 30.565 | 28.496 | 22.667 | 26.184 | 24.016 | 0 | 0 | 57.964 | 58.838 | 49.911 | 26.448 | 0 | 0 | 56.282 | 37.241 | [5 empty] | 0 | 0.385 | 201 | -0.39706 | -0.45263 | 0.14713 | 0.10221 | -0.55484 | 139.7382
06/26/09 | 17:34 | 0 | 23.8 | 0 | 0 | 0 | 28.832 | 30.83 | 30.565 | 28.496 | 22.886 | 26.23 | 23.896 | 0 | 0 | 57.987 | 58.838 | 49.911 | 26.448 | 0 | 0 | 56.282 | 37.263 | [5 empty] | 0 | 0.336 | 202 | -0.36212 | -0.41941 | 0.14854 | 0.10221 | -0.52163 | 144.0501
06/26/09 | 17:35 | 0 | 23.825 | 0 | 0 | 0 | 28.856 | 30.83 | 30.543 | 28.471 | 22.886 | 26.206 | 23.8 | 0 | 0 | 57.964 | 58.815 | 49.911 | 26.448 | 0 | 0 | 56.259 | 37.263 | [5 empty] | 0 | 0.385 | 203 | -0.33416 | -0.39284 | 0.14967 | 0.10221 | -0.49505 | 148.149
06/26/09 | 17:36 | 0 | 23.825 | 0 | 0 | 0 | 28.807 | 30.808 | 30.59 | 28.398 | 22.596 | 26.159 | 24.065 | 0 | 0 | 57.941 | 58.838 | 49.843 | 26.399 | 0 | 0 | 56.236 | 37.241 | [5 empty] | 0 | 0.409 | 204 | -0.41133 | -0.46619 | 0.14655 | 0.10221 | -0.56841 | 138.1882
06/26/09 | 17:37 | 0 | 23.825 | 0 | 0 | 0 | 28.819 | 30.842 | 30.555 | 28.484 | 22.27 | 26.242 | 24.053 | 0 | 0 | 57.998 | 58.849 | 49.901 | 26.461 | 0 | 0 | 56.316 | 37.253 | [5 empty] | 0 | 0.335 | 205 | -0.40783 | -0.46287 | 0.14669 | 0.10221 | -0.56509 | 138.5577
06/26/09 | 17:38 | 0 | 23.854 | 0 | 0 | 0 | 28.812 | 30.837 | 30.619 | 28.427 | 22.746 | 26.188 | 24.094 | 0 | 0 | 58.014 | 58.865 | 49.918 | 26.5 | 0 | 0 | 56.332 | 37.27 | [5 empty] | 0 | 0.385 | 206 | -0.41977 | -0.47422 | 0.14621 | 0.10221 | -0.57643 | 137.3204
06/26/09 | 17:39 | 0 | 23.879 | 0 | 0 | 0 | 28.765 | 30.813 | 30.619 | 28.381 | 22.143 | 26.188 | 23.974 | 0 | 0 | 58.014 | 58.865 | 49.962 | 26.5 | 0 | 0 | 56.243 | 37.294 | [5 empty] | 0 | 0.384 | 207 | -0.38483 | -0.441 | 0.14762 | 0.10221 | -0.54322 | 141.1583
06/26/09 | 17:40 | 0 | 23.854 | 0 | 0 | 0 | 28.741 | 30.813 | 30.619 | 28.356 | 22.192 | 26.164 | 24.212 | 0 | 0 | 58.014 | 58.845 | 49.894 | 26.5 | 0 | 0 | 56.243 | 37.27 | [5 empty] | 0 | 0.385 | 208 | -0.45413 | -0.50688 | 0.14481 | 0.10221 | -0.6091 | 134.1225
06/26/09 | 17:41 | 0 | 23.879 | 0 | 0 | 0 | 28.741 | 30.837 | 30.595 | 28.356 | 22.118 | 26.188 | 24.212 | 0 | 0 | 57.991 | 58.845 | 49.918 | 26.524 | 0 | 0 | 56.266 | 37.294 | [5 empty] | 0 | 0.385 | 209 | -0.45413 | -0.50688 | 0.14481 | 0.10221 | -0.6091 | 134.1225
06/26/09 | 17:42 | 0 | 23.854 | 0 | 0 | 0 | 28.692 | 30.788 | 30.595 | 28.307 | 22.336 | 26.115 | 24.261 | 0 | 0 | 57.991 | 58.865 | 49.941 | 26.5 | 0 | 0 | 56.312 | 37.294 | [5 empty] | 0 | 0.385 | 210 | -0.4684 | -0.52044 | 0.14423 | 0.10221 | -0.62266 | 132.9324
06/26/09 | 17:43 | 0 | 23.879 | 0 | 0 | 0 | 28.67 | 30.813 | 30.595 | 28.282 | 22.817 | 26.115 | 24.381 | 0 | 0 | 57.991 | 58.845 | 49.941 | 26.524 | 0 | 0 | 56.332 | 37.27 | [5 empty] | 0 | 0.388 | 211 | -0.50335 | -0.55366 | 0.14282 | 0.10221 | -0.65588 | 130.3028
06/26/09 | 17:44 | 0 | 23.866 | 0 | 0 | 0 | 28.611 | 30.779 | 30.538 | 28.248 | 23.096 | 26.081 | 24.251 | 0 | 0 | 57.939 | 58.767 | 49.862 | 26.49 | 0 | 0 | 56.257 | 37.237 | [5 empty] | 0 | 0.363 | 212 | -0.46549 | -0.51768 | 0.14435 | 0.10221 | -0.61989 | 133.1693
06/26/09 | 17:45 | 0 | 23.879 | 0 | 0 | 0 | 28.596 | 30.788 | 30.573 | 28.26 | 23.42 | 26.068 | 24.188 | 0 | 0 | 57.991 | 58.822 | 49.941 | 26.524 | 0 | 0 | 56.332 | 37.222 | [5 empty] | 0 | 0.336 | 213 | -0.44715 | -0.50024 | 0.1451 | 0.10221 | -0.60245 | 134.7331
06/26/09 | 17:46 | 0 | 23.854 | 0 | 0 | 0 | 28.572 | 30.788 | 30.524 | 28.211 | 23.204 | 26.068 | 24.381 | 0 | 0 | 57.971 | 58.822 | 49.941 | 26.524 | 0 | 0 | 56.289 | 37.198 | [5 empty] | 0 | 0.361 | 214 | -0.50335 | -0.55366 | 0.14282 | 0.10221 | -0.65588 | 130.3028
06/26/09 | 17:47 | 0 | 23.854 | 0 | 0 | 0 | 28.572 | 30.813 | 30.524 | 28.211 | 23.516 | 26.09 | 24.43 | 0 | 0 | 57.948 | 58.822 | 49.894 | 26.524 | 0 | 0 | 56.266 | 37.222 | [5 empty] | 0 | 0.361 | 215 | -0.51762 | -0.56722 | 0.14224 | 0.10221 | -0.66944 | 129.3311
06/26/09 | 17:48 | 0 | 23.82 | 0 | 0 | 0 | 28.466 | 30.779 | 30.44 | 28.177 | 23.435 | 26.056 | 24.372 | 0 | 0 | 57.939 | 58.79 | 49.885 | 26.49 | 0 | 0 | 56.211 | 37.237 | [5 empty] | 0 | 0.289 | 216 | -0.50073 | -0.55117 | 0.14293 | 0.10221 | -0.65338 | 130.4873
06/26/09 | 17:49 | 0 | 23.844 | 0 | 0 | 0 | 28.466 | 30.754 | 30.44 | 28.128 | 23.001 | 26.009 | 24.178 | 0 | 0 | 57.916 | 58.767 | 49.838 | 26.515 | 0 | 0 | 56.234 | 37.237 | [5 empty] | 0 | 0.338 | 217 | -0.44423 | -0.49747 | 0.14521 | 0.10221 | -0.59969 | 134.9932
06/26/09 | 17:50 | 0 | 23.844 | 0 | 0 | 0 | 28.491 | 30.754 | 30.44 | 28.128 | 23.361 | 26.009 | 24.251 | 0 | 0 | 57.939 | 58.767 | 49.838 | 26.515 | 0 | 0 | 56.188 | 37.237 | [5 empty] | 0 | 0.363 | 218 | -0.46549 | -0.51768 | 0.14435 | 0.10221 | -0.61989 | 133.1693
06/26/09 | 17:51 | 0 | 23.844 | 0 | 0 | 0 | 28.417 | 30.754 | 30.416 | 28.103 | 23.506 | 26.009 | 24.322 | 0 | 0 | 57.916 | 58.767 | 49.838 | 26.515 | 0 | 0 | 56.211 | 37.237 | [5 empty] | 0 | 0.314 | 219 | -0.48617 | -0.53733 | 0.14352 | 0.10221 | -0.63954 | 131.5484
06/26/09 | 17:52 | 0 | 23.879 | 0 | 0 | 0 | 28.452 | 30.764 | 30.45 | 28.138 | 23.275 | 25.97 | 24.237 | 0 | 0 | 57.948 | 58.776 | 49.871 | 26.549 | 0 | 0 | 56.22 | 37.27 | [5 empty] | 0 | 0.314 | 220 | -0.46141 | -0.5138 | 0.14452 | 0.10221 | -0.61602 | 133.5061
06/26/09 | 17:53 | 0 | 23.795 | 0 | 0 | 0 | 28.368 | 30.754 | 30.416 | 28.057 | 23.361 | 25.96 | 24.227 | 0 | 0 | 57.893 | 58.744 | 49.792 | 26.515 | 0 | 0 | 56.165 | 37.237 | [5 empty] | 0 | 0.311 | 221 | -0.4585 | -0.51103 | 0.14464 | 0.10221 | -0.61325 | 133.7503
06/26/09 | 17:54 | 0 | 23.879 | 0 | 0 | 0 | 28.381 | 30.764 | 30.45 | 28.067 | 23.54 | 25.97 | 23.901 | 0 | 0 | 57.902 | 58.776 | 49.803 | 26.549 | 0 | 0 | 56.177 | 37.294 | [5 empty] | 0 | 0.314 | 222 | -0.36357 | -0.4208 | 0.14848 | 0.10221 | -0.52301 | 143.8539
06/26/09 | 17:55 | 0 | 23.82 | 0 | 0 | 0 | 28.322 | 30.705 | 30.369 | 28.032 | 23.312 | 25.936 | 23.795 | 0 | 0 | 57.893 | 58.721 | 49.792 | 26.515 | 0 | 0 | 56.145 | 37.26 | [5 empty] | 0 | 0.29 | 223 | -0.3327 | -0.39146 | 0.14973 | 0.10221 | -0.49367 | 148.3813
06/26/09 | 17:56 | 0 | 23.82 | 0 | 0 | 0 | 28.273 | 30.73 | 30.394 | 28.008 | 23.435 | 25.96 | 23.722 | 0 | 0 | 57.916 | 58.701 | 49.815 | 26.515 | 0 | 0 | 56.211 | 37.26 | [5 empty] | 0 | 0.265 | 224 | -0.31145 | -0.37125 | 0.1506 | 0.10221 | -0.47346 | 152.0211
06/26/09 | 17:57 | 0 | 23.82 | 0 | 0 | 0 | 28.248 | 30.693 | 30.332 | 27.971 | 23.278 | 25.924 | 23.663 | 0 | 0 | 57.882 | 58.689 | 49.782 | 26.502 | 0 | 0 | 56.177 | 37.248 | [5 empty] | 0 | 0.277 | 225 | -0.29427 | -0.35492 | 0.15129 | 0.10221 | -0.45713 | 155.3471
06/26/09 | 17:58 | 0 | 23.808 | 0 | 0 | 0 | 28.236 | 30.717 | 30.357 | 27.9 | 23.133 | 25.877 | 23.783 | 0 | 0 | 57.859 | 58.689 | 49.782 | 26.478 | 0 | 0 | 56.156 | 37.225 | [5 empty] | 0 | 0.336 | 226 | -0.32921 | -0.38813 | 0.14988 | 0.10221 | -0.49035 | 148.9474
06/26/09 | 17:59 | 0 | 23.808 | 0 | 0 | 0 | 28.214 | 30.693 | 30.283 | 27.949 | 22.555 | 25.924 | 23.663 | 0 | 0 | 57.836 | 58.689 | 49.759 | 26.502 | 0 | 0 | 56.177 | 37.248 | [5 empty] | 0 | 0.265 | 227 | -0.29427 | -0.35492 | 0.15129 | 0.10221 | -0.45713 | 155.3471
06/26/09 | 18:00 | 0 | 23.808 | 0 | 0 | 0 | 28.189 | 30.693 | 30.332 | 27.924 | 22.868 | 25.902 | 23.663 | 0 | 0 | 57.859 | 58.689 | 49.782 | 26.502 | 0 | 0 | 56.133 | 37.177 | [5 empty] | 0 | 0.265 | 228 | -0.29427 | -0.35492 | 0.15129 | 0.10221 | -0.45713 | 155.3471
06/26/09 | 18:01 | 0 | 23.817 | 0 | 0 | 0 | 28.199 | 30.705 | 30.318 | 27.91 | 23.239 | 25.911 | 23.648 | 0 | 0 | 57.868 | 58.698 | 49.792 | 26.512 | 0 | 0 | 56.165 | 37.258 | [5 empty] | 0 | 0.289 | 229 | -0.2899 | -0.35077 | 0.15147 | 0.10221 | -0.45298 | 156.2555
06/26/09 | 18:02 | 0 | 23.842 | 0 | 0 | 0 | 28.175 | 30.681 | 30.367 | 27.885 | 23.119 | 25.887 | 23.768 | 0 | 0 | 57.845 | 58.698 | 49.768 | 26.537 | 0 | 0 | 56.209 | 37.282 | [5 empty] | 0 | 0.29 | 230 | -0.32484 | -0.38398 | 0.15005 | 0.10221 | -0.4862 | 149.672
06/26/09 | 18:03 | 0 | 23.832 | 0 | 0 | 0 | 28.116 | 30.693 | 30.332 | 27.804 | 23.18 | 25.853 | 23.447 | 0 | 0 | 57.836 | 58.689 | 49.712 | 26.502 | 0 | 0 | 56.2 | 37.248 | [5 empty] | 0 | 0.312 | 231 | -0.23137 | -0.29513 | 0.15384 | 0.10221 | -0.39734 | 171.7381
06/26/09 | 18:04 | 0 | 23.808 | 0 | 0 | 0 | 28.069 | 30.646 | 30.261 | 27.826 | 23.158 | 25.877 | 23.687 | 0 | 0 | 57.813 | 58.667 | 49.759 | 26.502 | 0 | 0 | 56.156 | 37.201 | [5 empty] | 0 | 0.243 | 232 | -0.30125 | -0.36156 | 0.15101 | 0.10221 | -0.46378 | 153.9484
06/26/09 | 18:05 | 0 | 23.832 | 0 | 0 | 0 | 28.045 | 30.671 | 30.283 | 27.78 | 23.18 | 25.828 | 23.687 | 0 | 0 | 57.836 | 58.667 | 49.782 | 26.502 | 0 | 0 | 56.11 | 37.248 | [5 empty] | 0 | 0.265 | 233 | -0.30125 | -0.36156 | 0.15101 | 0.10221 | -0.46378 | 153.9484
06/26/09 | 18:06 | 0 | 23.808 | 0 | 0 | 0 | 28.045 | 30.646 | 30.308 | 27.755 | 23.084 | 25.828 | 23.759 | 0 | 0 | 57.813 | 58.667 | 49.759 | 26.478 | 0 | 0 | 56.156 | 37.225 | [5 empty] | 0 | 0.29 | 234 | -0.32222 | -0.38149 | 0.15016 | 0.10221 | -0.48371 | 150.1163
06/26/09 | 18:07 | 0 | 23.842 | 0 | 0 | 0 | 28.054 | 30.681 | 30.318 | 27.79 | 23.143 | 25.887 | 23.817 | 0 | 0 | 57.845 | 58.676 | 49.768 | 26.537 | 0 | 0 | 56.165 | 37.258 | [5 empty] | 0 | 0.264 | 235 | -0.33911 | -0.39755 | 0.14947 | 0.10221 | -0.49976 | 147.3739
06/26/09 | 18:08 | 0 | 23.832 | 0 | 0 | 0 | 28.02 | 30.646 | 30.283 | 27.731 | 23.229 | 25.853 | 23.712 | 0 | 0 | 57.793 | 58.644 | 49.759 | 26.502 | 0 | 0 | 56.133 | 37.177 | [5 empty] | 0 | 0.289 | 236 | -0.30853 | -0.36848 | 0.15071 | 0.10221 | -0.4707 | 152.5588
06/26/09 | 18:09 | 0 | 23.808 | 0 | 0 | 0 | 27.949 | 30.671 | 30.261 | 27.755 | 23.109 | 25.828 | 23.832 | 0 | 0 | 57.813 | 58.644 | 49.736 | 26.502 | 0 | 0 | 56.133 | 37.225 | [5 empty] | 0 | 0.194 | 237 | -0.34348 | -0.4017 | 0.1493 | 0.10221 | -0.50391 | 146.7086
06/26/09 | 18:10 | 0 | 23.808 | 0 | 0 | 0 | 27.924 | 30.646 | 30.283 | 27.706 | 22.675 | 25.828 | 23.857 | 0 | 0 | 57.813 | 58.621 | 49.712 | 26.502 | 0 | 0 | 56.133 | 37.225 | [5 empty] | 0 | 0.218 | 238 | -0.35076 | -0.40862 | 0.149 | 0.10221 | -0.51083 | 145.6365
06/26/09 | 18:11 | 0 | 23.832 | 0 | 0 | 0 | 27.875 | 30.646 | 30.261 | 27.682 | 22.096 | 25.803 | 23.903 | 0 | 0 | 57.77 | 58.621 | 49.736 | 26.502 | 0 | 0 | 56.11 | 37.177 | [5 empty] | 0 | 0.193 | 239 | -0.36415 | -0.42135 | 0.14846 | 0.10221 | -0.52357 | 143.7759
06/26/09 | 18:12 | 0 | 23.783 | 0 | 0 | 0 | 27.875 | 30.646 | 30.261 | 27.706 | 22.77 | 25.803 | 23.712 | 0 | 0 | 57.793 | 58.621 | 49.736 | 26.502 | 0 | 0 | 56.086 | 37.177 | [5 empty] | 0 | 0.169 | 240 | -0.30853 | -0.36848 | 0.15071 | 0.10221 | -0.4707 | 152.5588
06/26/09 | 18:13 | 0 | 23.808 | 0 | 0 | 0 | 27.9 | 30.622 | 30.308 | 27.635 | 22.194 | 25.803 | 23.712 | 0 | 0 | 57.747 | 58.598 | 49.689 | 26.502 | 0 | 0 | 56.063 | 37.201 | [5 empty] | 0 | 0.265 | 241 | -0.30853 | -0.36848 | 0.15071 | 0.10221 | -0.4707 | 152.5588
06/26/09 | 18:14 | 0 | 23.808 | 0 | 0 | 0 | 27.851 | 30.597 | 30.237 | 27.635 | 22.483 | 25.828 | 23.808 | 0 | 0 | 57.77 | 58.598 | 49.712 | 26.502 | 0 | 0 | 56.04 | 37.201 | [5 empty] | 0 | 0.216 | 242 | -0.33649 | -0.39505 | 0.14958 | 0.10221 | -0.49727 | 147.7814
06/26/09 | 18:15 | 0 | 23.832 | 0 | 0 | 0 | 27.804 | 30.622 | 30.237 | 27.66 | 22.53 | 25.853 | 23.879 | 0 | 0 | 57.77 | 58.598 | 49.712 | 26.527 | 0 | 0 | 56.086 | 37.177 | [5 empty] | 0 | 0.144 | 243 | -0.35716 | -0.41471 | 0.14874 | 0.10221 | -0.51692 | 144.7292
06/26/09 | 18:16 | 0 | 23.808 | 0 | 0 | 0 | 27.826 | 30.622 | 30.261 | 27.586 | 22.699 | 25.803 | 23.977 | 0 | 0 | 57.77 | 58.598 | 49.712 | 26.502 | 0 | 0 | 56.063 | 37.129 | [5 empty] | 0 | 0.24 | 244 | -0.3857 | -0.44183 | 0.14759 | 0.10221 | -0.54405 | 141.0539
06/26/09 | 18:17 | 0 | 23.832 | 0 | 0 | 0 | 27.78 | 30.622 | 30.224 | 27.623 | 22.108 | 25.769 | 23.866 | 0 | 0 | 57.758 | 58.587 | 49.701 | 26.49 | 0 | 0 | 56.145 | 37.165 | [5 empty] | 0 | 0.157 | 245 | -0.35338 | -0.41111 | 0.1489 | 0.10221 | -0.51332 | 145.2614
06/26/09 | 18:18 | 0 | 23.81 | 0 | 0 | 0 | 27.758 | 30.624 | 30.215 | 27.613 | 21.858 | 25.83 | 23.761 | 0 | 0 | 57.749 | 58.6 | 49.715 | 26.505 | 0 | 0 | 56.089 | 37.155 | [5 empty] | 0 | 0.145 | 246 | -0.3228 | -0.38204 | 0.15013 | 0.10221 | -0.48426 | 150.0169
06/26/09 | 18:19 | 0 | 23.835 | 0 | 0 | 0 | 27.733 | 30.6 | 30.19 | 27.589 | 22.292 | 25.784 | 23.881 | 0 | 0 | 57.749 | 58.6 | 49.715 | 26.505 | 0 | 0 | 56.065 | 37.179 | [5 empty] | 0 | 0.144 | 247 | -0.35775 | -0.41526 | 0.14872 | 0.10221 | -0.51748 | 144.6484
06/26/09 | 18:20 | 0 | 23.805 | 0 | 0 | 0 | 27.728 | 30.546 | 30.161 | 27.513 | 22.047 | 25.754 | 23.805 | 0 | 0 | 57.722 | 58.552 | 49.642 | 26.475 | 0 | 0 | 55.97 | 37.126 | [5 empty] | 0 | 0.215 | 248 | -0.33562 | -0.39422 | 0.14962 | 0.10221 | -0.49644 | 147.9186
06/26/09 | 18:21 | 0 | 23.835 | 0 | 0 | 0 | 27.733 | 30.575 | 30.215 | 27.542 | 22.557 | 25.806 | 23.81 | 0 | 0 | 57.726 | 58.557 | 49.67 | 26.505 | 0 | 0 | 55.951 | 37.134 | [5 empty] | 0 | 0.191 | 249 | -0.33707 | -0.39561 | 0.14956 | 0.10221 | -0.49782 | 147.6903
06/26/09 | 18:22 | 0 | 23.81 | 0 | 0 | 0 | 27.687 | 30.575 | 30.166 | 27.542 | 22.653 | 25.83 | 23.835 | 0 | 0 | 57.726 | 58.534 | 49.691 | 26.529 | 0 | 0 | 55.974 | 37.11 | [5 empty] | 0 | 0.145 | 250 | -0.34435 | -0.40253 | 0.14926 | 0.10221 | -0.50474 | 146.5775
06/26/09 | 18:23 | 0 | 23.805 | 0 | 0 | 0 | 27.657 | 30.546 | 30.161 | 27.463 | 22.841 | 25.777 | 23.83 | 0 | 0 | 57.699 | 58.53 | 49.642 | 26.475 | 0 | 0 | 55.97 | 37.105 | [5 empty] | 0 | 0.194 | 251 | -0.3429 | -0.40114 | 0.14932 | 0.10221 | -0.50336 | 146.7963
06/26/09 | 18:24 | 0 | 23.859 | 0 | 0 | 0 | 27.687 | 30.575 | 30.215 | 27.468 | 22.677 | 25.784 | 23.736 | 0 | 0 | 57.726 | 58.557 | 49.647 | 26.529 | 0 | 0 | 55.998 | 37.11 | [5 empty] | 0 | 0.219 | 252 | -0.31552 | -0.37512 | 0.15043 | 0.10221 | -0.47734 | 151.2851
06/26/09 | 18:25 | 0 | 23.805 | 0 | 0 | 0 | 27.584 | 30.546 | 30.136 | 27.439 | 22.672 | 25.777 | 23.805 | 0 | 0 | 57.676 | 58.507 | 49.642 | 26.475 | 0 | 0 | 55.993 | 37.105 | [5 empty] | 0 | 0.145 | 253 | -0.33562 | -0.39422 | 0.14962 | 0.10221 | -0.49644 | 147.9186
06/26/09 | 18:26 | 0 | 23.805 | 0 | 0 | 0 | 27.584 | 30.499 | 30.161 | 27.392 | 22.022 | 25.73 | 23.707 | 0 | 0 | 57.699 | 58.507 | 49.596 | 26.475 | 0 | 0 | 55.97 | 37.081 | [5 empty] | 0 | 0.192 | 254 | -0.30708 | -0.3671 | 0.15077 | 0.10221 | -0.46931 | 152.8314
06/26/09 | 18:27 | 0 | 23.835 | 0 | 0 | 0 | 27.589 | 30.553 | 30.215 | 27.444 | 22.822 | 25.784 | 23.81 | 0 | 0 | 57.704 | 58.511 | 49.647 | 26.529 | 0 | 0 | 55.974 | 37.11 | [5 empty] | 0 | 0.145 | 255 | -0.33707 | -0.39561 | 0.14956 | 0.10221 | -0.49782 | 147.6903
06/26/09 | 18:28 | 0 | 23.785 | 0 | 0 | 0 | 27.542 | 30.553 | 30.19 | 27.422 | 22.991 | 25.784 | 23.714 | 0 | 0 | 57.704 | 58.511 | 49.647 | 26.529 | 0 | 0 | 55.998 | 37.134 | [5 empty] | 0 | 0.12 | 256 | -0.30912 | -0.36904 | 0.15069 | 0.10221 | -0.47125 | 152.4504
06/26/09 | 18:29 | 0 | 23.859 | 0 | 0 | 0 | 27.564 | 30.528 | 30.144 | 27.422 | 22.967 | 25.735 | 23.594 | 0 | 0 | 57.704 | 58.511 | 49.67 | 26.505 | 0 | 0 | 56.021 | 37.134 | [5 empty] | 0 | 0.142 | 257 | -0.27417 | -0.33582 | 0.15211 | 0.10221 | -0.43803 | 159.7656
06/26/09 | 18:30 | 0 | 23.835 | 0 | 0 | 0 | 27.542 | 30.528 | 30.19 | 27.348 | 22.917 | 25.735 | 23.641 | 0 | 0 | 57.704 | 58.489 | 49.647 | 26.529 | 0 | 0 | 55.951 | 37.134 | [5 empty] | 0 | 0.194 | 258 | -0.28786 | -0.34883 | 0.15155 | 0.10221 | -0.45104 | 156.6889
06/26/09 | 18:31 | 0 | 23.781 | 0 | 0 | 0 | 27.535 | 30.524 | 30.09 | 27.343 | 22.937 | 25.73 | 23.636 | 0 | 0 | 57.676 | 58.461 | 49.596 | 26.5 | 0 | 0 | 55.9 | 37.081 | [5 empty] | 0 | 0.192 | 259 | -0.2864 | -0.34744 | 0.15161 | 0.10221 | -0.44966 | 157.0022
06/26/09 | 18:32 | 0 | 23.781 | 0 | 0 | 0 | 27.513 | 30.499 | 30.114 | 27.319 | 22.986 | 25.754 | 23.685 | 0 | 0 | 57.656 | 58.461 | 49.572 | 26.475 | 0 | 0 | 55.855 | 37.105 | [5 empty] | 0 | 0.194 | 260 | -0.30067 | -0.36101 | 0.15103 | 0.10221 | -0.46322 | 154.0625
06/26/09 | 18:33 | 0 | 23.81 | 0 | 0 | 0 | 27.493 | 30.528 | 30.144 | 27.324 | 22.653 | 25.759 | 23.594 | 0 | 0 | 57.683 | 58.489 | 49.6 | 26.505 | 0 | 0 | 55.86 | 37.11 | [5 empty] | 0 | 0.169 | 261 | -0.27417 | -0.33582 | 0.15211 | 0.10221 | -0.43803 | 159.7656
06/26/09 | 18:34 | 0 | 23.805 | 0 | 0 | 0 | 27.439 | 30.475 | 30.136 | 27.319 | 22.888 | 25.754 | 23.442 | 0 | 0 | 57.633 | 58.461 | 49.572 | 26.5 | 0 | 0 | 55.832 | 37.057 | [5 empty] | 0 | 0.12 | 262 | -0.22991 | -0.29375 | 0.1539 | 0.10221 | -0.39596 | 172.2237
06/26/09 | 18:35 | 0 | 23.81 | 0 | 0 | 0 | 27.444 | 30.504 | 30.166 | 27.299 | 23.111 | 25.735 | 23.665 | 0 | 0 | 57.66 | 58.489 | 49.577 | 26.505 | 0 | 0 | 55.883 | 37.086 | [5 empty] | 0 | 0.145 | 263 | -0.29485 | -0.35547 | 0.15127 | 0.10221 | -0.45769 | 155.228
06/26/09 | 18:36 | 0 | 23.781 | 0 | 0 | 0 | 27.392 | 30.499 | 30.09 | 27.223 | 22.986 | 25.681 | 23.685 | 0 | 0 | 57.633 | 58.438 | 49.596 | 26.5 | 0 | 0 | 55.855 | 37.081 | [5 empty] | 0 | 0.169 | 264 | -0.30067 | -0.36101 | 0.15103 | 0.10221 | -0.46322 | 154.0625
06/26/09 | 18:37 | 0 | 23.781 | 0 | 0 | 0 | 27.392 | 30.499 | 30.102 | 27.258 | 22.805 | 25.718 | 23.599 | 0 | 0 | 57.644 | 58.45 | 49.584 | 26.512 | 0 | 0 | 55.844 | 37.115 | [5 empty] | 0 | 0.134 | 265 | -0.27563 | -0.3372 | 0.15205 | 0.10221 | -0.43942 | 159.4238
06/26/09 | 18:38 | 0 | 23.8 | 0 | 0 | 0 | 27.363 | 30.47 | 30.085 | 27.24 | 22.812 | 25.7 | 23.751 | 0 | 0 | 57.628 | 58.434 | 49.591 | 26.495 | 0 | 0 | 55.804 | 37.098 | [5 empty] | 0 | 0.123 | 266 | -0.31989 | -0.37928 | 0.15025 | 0.10221 | -0.48149 | 150.5173
06/26/09 | 18:39 | 0 | 23.825 | 0 | 0 | 0 | 27.363 | 30.445 | 30.085 | 27.218 | 22.282 | 25.725 | 23.825 | 0 | 0 | 57.605 | 58.413 | 49.568 | 26.495 | 0 | 0 | 55.827 | 37.122 | [5 empty] | 0 | 0.145 | 267 | -0.34144 | -0.39976 | 0.14938 | 0.10221 | -0.50197 | 147.0169
06/26/09 | 18:40 | 0 | 23.825 | 0 | 0 | 0 | 27.338 | 30.421 | 30.085 | 27.169 | 22.209 | 25.7 | 23.871 | 0 | 0 | 57.651 | 58.413 | 49.521 | 26.47 | 0 | 0 | 55.827 | 37.098 | [5 empty] | 0 | 0.169 | 268 | -0.35484 | -0.41249 | 0.14884 | 0.10221 | -0.51471 | 145.0554
06/26/09 | 18:41 | 0 | 23.776 | 0 | 0 | 0 | 27.338 | 30.445 | 30.131 | 27.194 | 21.944 | 25.725 | 23.727 | 0 | 0 | 57.583 | 58.39 | 49.521 | 26.495 | 0 | 0 | 55.827 | 37.122 | [5 empty] | 0 | 0.144 | 269 | -0.3129 | -0.37263 | 0.15054 | 0.10221 | -0.47485 | 151.756
06/26/09 | 18:42 | 0 | 23.825 | 0 | 0 | 0 | 27.314 | 30.445 | 30.109 | 27.145 | 22.233 | 25.725 | 23.896 | 0 | 0 | 57.605 | 58.39 | 49.521 | 26.495 | 0 | 0 | 55.872 | 37.098 | [5 empty] | 0 | 0.169 | 270 | -0.36212 | -0.41941 | 0.14854 | 0.10221 | -0.52163 | 144.0501
06/26/09 | 18:43 | 0 | 23.832 | 0 | 0 | 0 | 27.321 | 30.452 | 30.068 | 27.177 | 22.579 | 25.779 | 24.048 | 0 | 0 | 57.612 | 58.443 | 49.551 | 26.527 | 0 | 0 | 55.925 | 37.129 | [5 empty] | 0 | 0.144 | 271 | -0.40638 | -0.46149 | 0.14675 | 0.10221 | -0.5637 | 138.7136
06/26/09 | 18:44 | 0 | 23.776 | 0 | 0 | 0 | 27.289 | 30.421 | 30.109 | 27.12 | 22.908 | 25.725 | 24.158 | 0 | 0 | 57.605 | 58.39 | 49.498 | 26.495 | 0 | 0 | 55.851 | 37.122 | [5 empty] | 0 | 0.169 | 272 | -0.43841 | -0.49193 | 0.14545 | 0.10221 | -0.59415 | 135.5237
06/26/09 | 18:45 | 0 | 23.825 | 0 | 0 | 0 | 27.24 | 30.445 | 30.085 | 27.145 | 22.329 | 25.772 | 24.183 | 0 | 0 | 57.605 | 58.39 | 49.544 | 26.495 | 0 | 0 | 55.827 | 37.098 | [5 empty] | 0 | 0.095 | 273 | -0.44569 | -0.49885 | 0.14516 | 0.10221 | -0.60107 | 134.8627
06/26/09 | 18:46 | 0 | 23.825 | 0 | 0 | 0 | 27.24 | 30.421 | 30.06 | 27.12 | 22.258 | 25.772 | 24.303 | 0 | 0 | 57.605 | 58.368 | 49.521 | 26.519 | 0 | 0 | 55.804 | 37.098 | [5 empty] | 0 | 0.12 | 274 | -0.48063 | -0.53207 | 0.14374 | 0.10221 | -0.63429 | 131.9685
06/26/09 | 18:47 | 0 | 23.825 | 0 | 0 | 0 | 27.24 | 30.421 | 30.085 | 27.098 | 22.692 | 25.747 | 24.327 | 0 | 0 | 57.583 | 58.368 | 49.477 | 26.519 | 0 | 0 | 55.804 | 37.098 | [5 empty] | 0 | 0.142 | 275 | -0.48762 | -0.53871 | 0.14346 | 0.10221 | -0.64093 | 131.4395
06/26/09 | 18:48 | 0 | 23.8 | 0 | 0 | 0 | 27.24 | 30.421 | 30.06 | 27.12 | 22.618 | 25.772 | 24.254 | 0 | 0 | 57.56 | 58.368 | 49.521 | 26.519 | 0 | 0 | 55.827 | 37.098 | [5 empty] | 0 | 0.12 | 276 | -0.46636 | -0.51851 | 0.14432 | 0.10221 | -0.62072 | 133.0979
06/26/09 | 18:49 | 0 | 23.832 | 0 | 0 | 0 | 27.226 | 30.452 | 30.117 | 27.13 | 22.265 | 25.853 | 24.141 | 0 | 0 | 57.589 | 58.397 | 49.575 | 26.551 | 0 | 0 | 55.902 | 37.107 | [5 empty] | 0 | 0.096 | 277 | -0.43346 | -0.48723 | 0.14565 | 0.10221 | -0.58944 | 135.9859
06/26/09 | 18:50 | 0 | 23.825 | 0 | 0 | 0 | 27.169 | 30.396 | 30.036 | 27.074 | 22.474 | 25.796 | 24.232 | 0 | 0 | 57.56 | 58.368 | 49.521 | 26.519 | 0 | 0 | 55.851 | 37.052 | [5 empty] | 0 | 0.095 | 278 | -0.45996 | -0.51242 | 0.14458 | 0.10221 | -0.61463 | 133.6278
06/26/09 | 18:51 | 0 | 23.8 | 0 | 0 | 0 | 27.169 | 30.396 | 30.06 | 27.025 | 22.427 | 25.845 | 24.232 | 0 | 0 | 57.56 | 58.345 | 49.498 | 26.495 | 0 | 0 | 55.851 | 37.052 | [5 empty] | 0 | 0.144 | 279 | -0.45996 | -0.51242 | 0.14458 | 0.10221 | -0.61463 | 133.6278
06/26/09 | 18:52 | 0 | 23.8 | 0 | 0 | 0 | 27.145 | 30.396 | 30.036 | 27.049 | 21.993 | 25.892 | 23.991 | 0 | 0 | 57.56 | 58.345 | 49.498 | 26.495 | 0 | 0 | 55.827 | 37.052 | [5 empty] | 0 | 0.096 | 280 | -0.38978 | -0.44571 | 0.14742 | 0.10221 | -0.54792 | 140.5728
06/26/09 | 18:53 | 0 | 23.825 | 0 | 0 | 0 | 27.12 | 30.396 | 30.06 | 27 | 22.547 | 25.87 | 24.016 | 0 | 0 | 57.56 | 58.322 | 49.477 | 26.495 | 0 | 0 | 55.781 | 37.028 | [5 empty] | 0 | 0.12 | 281 | -0.39706 | -0.45263 | 0.14713 | 0.10221 | -0.55484 | 139.7382
06/26/09 | 18:54 | 0 | 23.825 | 0 | 0 | 0 | 27.12 | 30.396 | 30.06 | 27 | 22.233 | 25.892 | 23.511 | 0 | 0 | 57.516 | 58.322 | 49.477 | 26.495 | 0 | 0 | 55.804 | 37.028 | [5 empty] | 0 | 0.12 | 282 | -0.25 | -0.31284 | 0.15308 | 0.10221 | -0.41506 | 166.0217
06/26/09 | 18:55 | 0 | 23.825 | 0 | 0 | 0 | 27.098 | 30.396 | 30.036 | 26.976 | 21.969 | 25.892 | 23.727 | 0 | 0 | 57.537 | 58.299 | 49.498 | 26.495 | 0 | 0 | 55.804 | 37.005 | [5 empty] | 0 | 0.122 | 283 | -0.3129 | -0.37263 | 0.15054 | 0.10221 | -0.47485 | 151.756
06/26/09 | 18:56 | 0 | 23.857 | 0 | 0 | 0 | 27.13 | 30.428 | 30.068 | 27.007 | 21.905 | 25.948 | 23.783 | 0 | 0 | 57.546 | 58.329 | 49.46 | 26.502 | 0 | 0 | 55.834 | 37.012 | [5 empty] | 0 | 0.123 | 284 | -0.32921 | -0.38813 | 0.14988 | 0.10221 | -0.49035 | 148.9474
06/26/09 | 18:57 | 0 | 23.8 | 0 | 0 | 0 | 27.074 | 30.349 | 30.06 | 26.976 | 21.848 | 25.941 | 23.582 | 0 | 0 | 57.514 | 58.276 | 49.451 | 26.495 | 0 | 0 | 55.781 | 36.981 | [5 empty] | 0 | 0.098 | 285 | -0.27068 | -0.3325 | 0.15225 | 0.10221 | -0.43471 | 160.601
06/26/09 | 18:58 | 0 | 23.835 | 0 | 0 | 0 | 27.13 | 30.43 | 30.07 | 27.059 | 21.738 | 25.951 | 23.521 | 0 | 0 | 57.546 | 58.331 | 49.53 | 26.529 | 0 | 0 | 55.813 | 37.014 | [5 empty] | 0 | 0.071 | 286 | -0.25292 | -0.31561 | 0.15297 | 0.10221 | -0.41783 | 165.2046
06/26/09 | 18:59 | 0 | 23.803 | 0 | 0 | 0 | 27.052 | 30.374 | 30.038 | 26.956 | 22.067 | 25.968 | 23.464 | 0 | 0 | 57.516 | 58.279 | 49.432 | 26.497 | 0 | 0 | 55.76 | 37.007 | [5 empty] | 0 | 0.096 | 287 | -0.23632 | -0.29984 | 0.15364 | 0.10221 | -0.40205 | 170.1317
06/26/09 | 19:00 | 0 | 23.803 | 0 | 0 | 0 | 27.027 | 30.374 | 30.014 | 26.956 | 21.996 | 25.968 | 23.418 | 0 | 0 | 57.494 | 58.279 | 49.432 | 26.497 | 0 | 0 | 55.736 | 37.007 | [5 empty] | 0 | 0.071 | 288 | -0.22292 | -0.2871 | 0.15418 | 0.10221 | -0.38932 | 174.643
06/26/09 | 19:01 | 0 | 23.803 | 0 | 0 | 0 | 27.003 | 30.352 | 30.063 | 26.931 | 21.78 | 25.943 | 23.393 | 0 | 0 | 57.494 | 58.279 | 49.432 | 26.473 | 0 | 0 | 55.69 | 37.055 | [5 empty] | 0 | 0.072 | 289 | -0.21564 | -0.28018 | 0.15448 | 0.10221 | -0.3824 | 177.3299
06/26/09 | 19:02 | 0 | 23.827 | 0 | 0 | 0 | 27.003 | 30.327 | 30.038 | 26.907 | 21.537 | 25.943 | 23.248 | 0 | 0 | 57.494 | 58.279 | 49.432 | 26.473 | 0 | 0 | 55.76 | 37.076 | [5 empty] | 0 | 0.096 | 290 | -0.17342 | -0.24005 | 0.15619 | 0.10221 | -0.34226 | 197.3624
06/26/09 | 19:03 | 0 | 23.827 | 0 | 0 | 0 | 27.003 | 30.327 | 30.038 | 26.907 | 21.635 | 25.943 | 23.248 | 0 | 0 | 57.471 | 58.256 | 49.409 | 26.497 | 0 | 0 | 55.76 | 37.055 | [5 empty] | 0 | 0.096 | 291 | -0.17342 | -0.24005 | 0.15619 | 0.10221 | -0.34226 | 197.3624
06/26/09 | 19:04 | 0 | 23.827 | 0 | 0 | 0 | 26.978 | 30.327 | 30.063 | 26.907 | 21.971 | 25.943 | 23.175 | 0 | 0 | 57.471 | 58.256 | 49.409 | 26.473 | 0 | 0 | 55.736 | 37.055 | [5 empty] | 0 | 0.071 | 292 | -0.15216 | -0.21984 | 0.15705 | 0.10221 | -0.32205 | 211.6553
06/26/09 | 19:05 | 0 | 23.835 | 0 | 0 | 0 | 26.988 | 30.359 | 30.07 | 26.914 | 21.593 | 25.975 | 23.111 | 0 | 0 | 57.5 | 58.285 | 49.439 | 26.529 | 0 | 0 | 55.79 | 37.086 | [5 empty] | 0 | 0.074 | 293 | -0.13352 | -0.20212 | 0.1578 | 0.10221 | -0.30434 | 227.93
06/26/09 | 19:06 | 0 | 23.778 | 0 | 0 | 0 | 26.956 | 30.327 | 30.038 | 26.907 | 21.611 | 25.943 | 23.008 | 0 | 0 | 57.494 | 58.279 | 49.432 | 26.497 | 0 | 0 | 55.783 | 37.031 | [5 empty] | 0 | 0.049 | 294 | -0.10353 | -0.17361 | 0.15902 | 0.10221 | -0.27583 | 266.4253
06/26/09 | 19:07 | 0 | 23.803 | 0 | 0 | 0 | 26.931 | 30.352 | 29.989 | 26.882 | 21.586 | 25.943 | 23.008 | 0 | 0 | 57.448 | 58.256 | 49.409 | 26.473 | 0 | 0 | 55.783 | 37.007 | [5 empty] | 0 | 0.049 | 295 | -0.10353 | -0.17361 | 0.15902 | 0.10221 | -0.27583 | 266.4253
06/26/09 | 19:08 | 0 | 23.827 | 0 | 0 | 0 | 26.907 | 30.327 | 30.014 | 26.833 | 21.49 | 25.894 | 22.91 | 0 | 0 | 57.471 | 58.233 | 49.409 | 26.473 | 0 | 0 | 55.76 | 37.007 | [5 empty] | 0 | 0.074 | 296 | -0.074992 | -0.14649 | 0.16018 | 0.10221 | -0.2487 | 331.6389
06/26/09 | 19:09 | 0 | 23.827 | 0 | 0 | 0 | 26.882 | 30.327 | 30.014 | 26.882 | 21.297 | 25.872 | 22.741 | 0 | 0 | 57.448 | 58.233 | 49.386 | 26.473 | 0 | 0 | 55.736 | 36.983 | [5 empty] | 0 | 0 | 297 | -0.025779 | -0.099709 | 0.16217 | 0.10221 | -0.20192 | 783.2805
06/26/09 | 19:10 | 0 | 23.849 | 0 | 0 | 0 | 26.858 | 30.327 | 29.989 | 26.858 | 21.248 | 25.919 | 22.67 | 0 | 0 | 57.448 | 58.233 | 49.409 | 26.448 | 0 | 0 | 55.713 | 36.983 | [5 empty] | 0 | 0 | 298 | -0.005104 | -0.080056 | 0.16301 | 0.10221 | -0.18227 | 3571.1334
06/26/09 | 19:11 | 0 | 23.827 | 0 | 0 | 0 | 26.882 | 30.327 | 30.014 | 26.811 | 21.272 | 25.872 | 22.694 | 0 | 0 | 57.448 | 58.21 | 49.409 | 26.473 | 0 | 0 | 55.666 | 37.007 | [5 empty] | 0 | 0.071 | 299 | -0.012093 | -0.086699 | 0.16273 | 0.10221 | -0.18891 | 1562.2011
06/26/09 | 19:12 | 0 | 23.827 | 0 | 0 | 0 | 26.858 | 30.303 | 30.014 | 26.787 | 21.297 | 25.872 | 22.645 | 0 | 0 | 57.471 | 58.21 | 49.409 | 26.473 | 0 | 0 | 55.713 | 37.007 | [5 empty] | 0 | 0.071 | 300 | 0.002176 | -0.073136 | 0.1633 | 0.10221 | -0.17535 | -8058.3939
06/26/09 | 19:13 | 0 | 23.827 | 0 | 0 | 0 | 26.858 | 30.327 | 30.038 | 26.833 | 21.201 | 25.919 | 22.55 | 0 | 0 | 57.448 | 58.19 | 49.362 | 26.448 | 0 | 0 | 55.736 | 37.031 | [5 empty] | 0 | 0.025 | 301 | 0.02984 | -0.04684 | 0.16442 | 0.10221 | -0.14905 | -499.5129
06/26/09 | 19:14 | 0 | 23.778 | 0 | 0 | 0 | 26.811 | 30.303 | 29.965 | 26.833 | 21.346 | 25.872 | 22.525 | 0 | 0 | 57.448 | 58.21 | 49.409 | 26.448 | 0 | 0 | 55.713 | 37.007 | [5 empty] | 0 | -0.022 | 302 | 0.03712 | -0.03992 | 0.16472 | 0.10221 | -0.14213 | -382.9058
06/26/09 | 19:15 | 0 | 23.827 | 0 | 0 | 0 | 26.811 | 30.278 | 29.989 | 26.762 | 21.272 | 25.872 | 22.525 | 0 | 0 | 57.427 | 58.19 | 49.386 | 26.448 | 0 | 0 | 55.713 | 36.983 | [5 empty] | 0 | 0.049 | 303 | 0.03712 | -0.03992 | 0.16472 | 0.10221 | -0.14213 | -382.9058
06/26/09 | 19:16 | 0 | 23.803 | 0 | 0 | 0 | 26.811 | 30.254 | 30.014 | 26.762 | 21.201 | 25.872 | 22.476 | 0 | 0 | 57.448 | 58.19 | 49.409 | 26.448 | 0 | 0 | 55.713 | 36.959 | [5 empty] | 0 | 0.049 | 304 | 0.051389 | -0.026357 | 0.1653 | 0.10221 | -0.12857 | -250.1935
06/26/09 | 19:17 | 0 | 23.827 | 0 | 0 | 0 | 26.811 | 30.278 | 29.977 | 26.725 | 21.189 | 25.835 | 22.344 | 0 | 0 | 57.416 | 58.178 | 49.306 | 26.461 | 0 | 0 | 55.68 | 36.949 | [5 empty] | 0 | 0.086 | 305 | 0.089827 | 0.010181 | 0.16686 | 0.10221 | -0.092034 | -102.4566
06/26/09 | 19:18 | 0 | 23.812 | 0 | 0 | 0 | 26.772 | 30.288 | 29.952 | 26.772 | 21.282 | 25.857 | 22.295 | 0 | 0 | 57.393 | 58.133 | 49.351 | 26.434 | 0 | 0 | 55.678 | 36.969 | [5 empty] | 0 | 0 | 306 | 0.1041 | 0.023744 | 0.16743 | 0.10221 | -0.078471 | -75.383
06/26/09 | 19:19 | 0 | 23.835 | 0 | 0 | 0 | 26.797 | 30.264 | 29.999 | 26.747 | 21.233 | 25.857 | 22.415 | 0 | 0 | 57.414 | 58.155 | 49.351 | 26.434 | 0 | 0 | 55.701 | 36.993 | [5 empty] | 0 | 0.05 | 307 | 0.069152 | -0.009472 | 0.16602 | 0.10221 | -0.11169 | -161.5089
06/26/09 | 19:20 | 0 | 23.788 | 0 | 0 | 0 | 26.747 | 30.288 | 29.952 | 26.772 | 21.042 | 25.879 | 22.486 | 0 | 0 | 57.393 | 58.176 | 49.327 | 26.412 | 0 | 0 | 55.655 | 36.993 | [5 empty] | 0 | -0.025 | 308 | 0.048477 | -0.029125 | 0.16518 | 0.10221 | -0.13134 | -270.9326
06/26/09 | 19:21 | 0 | 23.812 | 0 | 0 | 0 | 26.723 | 30.288 | 29.974 | 26.747 | 20.993 | 25.857 | 22.415 | 0 | 0 | 57.393 | 58.133 | 49.351 | 26.412 | 0 | 0 | 55.678 | 36.969 | [5 empty] | 0 | -0.024 | 309 | 0.069152 | -0.009472 | 0.16602 | 0.10221 | -0.11169 | -161.5089
06/26/09 | 19:22 | 0 | 23.812 | 0 | 0 | 0 | 26.723 | 30.264 | 29.999 | 26.723 | 21.042 | 25.879 | 22.341 | 0 | 0 | 57.37 | 58.133 | 49.304 | 26.412 | 0 | 0 | 55.678 | 36.993 | [5 empty] | 0 | 0 | 310 | 0.090701 | 0.011011 | 0.16689 | 0.10221 | -0.091203 | -100.5542
06/26/09 | 19:23 | 0 | 23.812 | 0 | 0 | 0 | 26.747 | 30.264 | 29.974 | 26.747 | 21.113 | 25.833 | 22.439 | 0 | 0 | 57.37 | 58.133 | 49.327 | 26.412 | 0 | 0 | 55.655 | 36.993 | [5 empty] | 0 | 0 | 311 | 0.062163 | -0.016115 | 0.16573 | 0.10221 | -0.11833 | -190.3535
06/26/09 | 19:24 | 0 | 23.812 | 0 | 0 | 0 | 26.698 | 30.264 | 29.952 | 26.698 | 21.017 | 25.833 | 22.415 | 0 | 0 | 57.37 | 58.133 | 49.281 | 26.412 | 0 | 0 | 55.631 | 36.969 | [5 empty] | 0 | 0 | 312 | 0.069152 | -0.009472 | 0.16602 | 0.10221 | -0.11169 | -161.5089
06/26/09 | 19:25 | 0 | 23.812 | 0 | 0 | 0 | 26.698 | 30.288 | 29.974 | 26.676 | 21.137 | 25.808 | 22.439 | 0 | 0 | 57.393 | 58.133 | 49.281 | 26.387 | 0 | 0 | 55.61 | 36.969 | [5 empty] | 0 | 0.022 | 313 | 0.062163 | -0.016115 | 0.16573 | 0.10221 | -0.11833 | -190.3535
06/26/09 | 19:26 | 0 | 23.835 | 0 | 0 | 0 | 26.698 | 30.242 | 30.023 | 26.676 | 20.993 | 25.808 | 22.39 | 0 | 0 | 57.348 | 58.11 | 49.281 | 26.387 | 0 | 0 | 55.631 | 36.993 | [5 empty] | 0 | 0.022 | 314 | 0.076432 | -0.002552 | 0.16631 | 0.10221 | -0.10477 | -137.0717
06/26/09 | 19:27 | 0 | 23.812 | 0 | 0 | 0 | 26.698 | 30.242 | 29.999 | 26.676 | 20.946 | 25.759 | 22.319 | 0 | 0 | 57.37 | 58.087 | 49.304 | 26.412 | 0 | 0 | 55.655 | 36.993 | [5 empty] | 0 | 0.022 | 315 | 0.097107 | 0.017101 | 0.16715 | 0.10221 | -0.085114 | -87.6494
06/26/09 | 19:28 | 0 | 23.805 | 0 | 0 | 0 | 26.647 | 30.234 | 29.945 | 26.669 | 20.939 | 25.683 | 22.29 | 0 | 0 | 57.343 | 58.06 | 49.276 | 26.382 | 0 | 0 | 55.603 | 36.964 | [5 empty] | 0 | -0.022 | 316 | 0.10555 | 0.025128 | 0.16749 | 0.10221 | -0.077087 | -73.0319
06/26/09 | 19:29 | 0 | 23.788 | 0 | 0 | 0 | 26.652 | 30.242 | 29.952 | 26.652 | 20.968 | 25.713 | 22.319 | 0 | 0 | 57.348 | 58.087 | 49.281 | 26.387 | 0 | 0 | 55.631 | 37.016 | [5 empty] | 0 | 0 | 317 | 0.097107 | 0.017101 | 0.16715 | 0.10221 | -0.085114 | -87.6494
06/26/09 | 19:30 | 0 | 23.788 | 0 | 0 | 0 | 26.627 | 30.242 | 29.974 | 26.627 | 21.017 | 25.664 | 22.295 | 0 | 0 | 57.348 | 58.087 | 49.257 | 26.387 | 0 | 0 | 55.61 | 36.993 | [5 empty] | 0 | 0 | 318 | 0.1041 | 0.023744 | 0.16743 | 0.10221 | -0.078471 | -75.383
06/26/09 | 19:31 | 0 | 23.783 | 0 | 0 | 0 | 26.573 | 30.234 | 29.945 | 26.669 | 20.892 | 25.61 | 22.167 | 0 | 0 | 57.297 | 58.037 | 49.229 | 26.358 | 0 | 0 | 55.582 | 36.918 | [5 empty] | 0 | -0.096 | 319 | 0.14137 | 0.059174 | 0.16894 | 0.10221 | -0.04304 | -30.4452
06/26/09 | 19:32 | 0 | 23.835 | 0 | 0 | 0 | 26.627 | 30.193 | 29.999 | 26.603 | 20.801 | 25.593 | 22.246 | 0 | 0 | 57.348 | 58.087 | 49.236 | 26.412 | 0 | 0 | 55.631 | 36.899 | [5 empty] | 0 | 0.024 | 320 | 0.11836 | 0.037307 | 0.16801 | 0.10221 | -0.064907 | -54.8368
06/26/09 | 19:33 | 0 | 23.835 | 0 | 0 | 0 | 26.627 | 30.212 | 29.945 | 26.598 | 20.747 | 25.585 | 22.145 | 0 | 0 | 57.297 | 58.037 | 49.208 | 26.358 | 0 | 0 | 55.582 | 36.894 | [5 empty] | 0 | 0.029 | 321 | 0.14778 | 0.065264 | 0.1692 | 0.10221 | -0.036951 | -25.0045
06/26/09 | 19:34 | 0 | 23.812 | 0 | 0 | 0 | 26.603 | 30.242 | 29.999 | 26.627 | 20.801 | 25.615 | 22.175 | 0 | 0 | 57.325 | 58.064 | 49.257 | 26.412 | 0 | 0 | 55.61 | 36.947 | [5 empty] | 0 | -0.024 | 322 | 0.13904 | 0.05696 | 0.16885 | 0.10221 | -0.045255 | -32.5479
06/26/09 | 19:35 | 0 | 23.805 | 0 | 0 | 0 | 26.573 | 30.188 | 29.969 | 26.598 | 20.868 | 25.563 | 22.167 | 0 | 0 | 57.275 | 58.014 | 49.208 | 26.358 | 0 | 0 | 55.582 | 36.94 | [5 empty] | 0 | -0.025 | 323 | 0.14137 | 0.059174 | 0.16894 | 0.10221 | -0.04304 | -30.4452
06/26/09 | 19:36 | 0 | 23.812 | 0 | 0 | 0 | 26.578 | 30.217 | 29.999 | 26.578 | 20.897 | 25.615 | 21.885 | 0 | 0 | 57.302 | 58.041 | 49.257 | 26.412 | 0 | 0 | 55.61 | 36.947 | [5 empty] | 0 | 0 | 324 | 0.22349 | 0.13723 | 0.17227 | 0.10221 | 0.035017 | 15.6686
06/26/09 | 19:37 | 0 | 23.783 | 0 | 0 | 0 | 26.549 | 30.234 | 29.969 | 26.622 | 20.772 | 25.61 | 21.951 | 0 | 0 | 57.32 | 58.06 | 49.229 | 26.429 | 0 | 0 | 55.627 | 36.964 | [5 empty] | 0 | -0.073 | 325 | 0.20427 | 0.11896 | 0.17149 | 0.10221 | 0.016749 | 8.1993
06/26/09 | 19:38 | 0 | 23.891 | 0 | 0 | 0 | 26.635 | 30.273 | 30.08 | 26.659 | 20.978 | 25.624 | 22.157 | 0 | 0 | 57.377 | 58.117 | 49.311 | 26.466 | 0 | 0 | 55.662 | 37.024 | [5 empty] | 0 | -0.024 | 326 | 0.14428 | 0.061942 | 0.16906 | 0.10221 | -0.040272 | -27.9123
06/26/09 | 19:39 | 0 | 23.891 | 0 | 0 | 0 | 26.61 | 30.296 | 30.031 | 26.684 | 20.904 | 25.624 | 22.157 | 0 | 0 | 57.354 | 58.094 | 49.311 | 26.466 | 0 | 0 | 55.662 | 37.071 | [5 empty] | 0 | -0.074 | 327 | 0.14428 | 0.061942 | 0.16906 | 0.10221 | -0.040272 | -27.9123
06/26/09 | 19:40 | 0 | 23.891 | 0 | 0 | 0 | 26.61 | 30.32 | 30.006 | 26.61 | 20.904 | 25.6 | 22.133 | 0 | 0 | 57.354 | 58.094 | 49.334 | 26.466 | 0 | 0 | 55.641 | 37.048 | [5 empty] | 0 | 0 | 328 | 0.15127 | 0.068586 | 0.16935 | 0.10221 | -0.033629 | -22.2311
06/26/09 | 19:41 | 0 | 23.884 | 0 | 0 | 0 | 26.556 | 30.296 | 30.031 | 26.659 | 20.904 | 25.6 | 22.084 | 0 | 0 | 57.377 | 58.071 | 49.311 | 26.466 | 0 | 0 | 55.594 | 37.024 | [5 empty] | 0 | -0.103 | 329 | 0.16554 | 0.082149 | 0.16992 | 0.10221 | -0.020066 | -12.1215
06/26/09 | 19:42 | 0 | 23.859 | 0 | 0 | 0 | 26.556 | 30.217 | 29.999 | 26.578 | 20.823 | 25.544 | 22.076 | 0 | 0 | 57.325 | 58.041 | 49.281 | 26.434 | 0 | 0 | 55.564 | 36.969 | [5 empty] | 0 | -0.022 | 330 | 0.16787 | 0.084363 | 0.17002 | 0.10221 | -0.017851 | -10.6342
06/26/09 | 19:43 | 0 | 23.835 | 0 | 0 | 0 | 26.556 | 30.242 | 29.974 | 26.627 | 20.801 | 25.568 | 22.03 | 0 | 0 | 57.325 | 58.041 | 49.257 | 26.434 | 0 | 0 | 55.564 | 36.923 | [5 empty] | 0 | -0.071 | 331 | 0.18126 | 0.097096 | 0.17056 | 0.10221 | -0.0051187 | -2.8239
06/26/09 | 19:44 | 0 | 23.866 | 0 | 0 | 0 | 26.564 | 30.249 | 30.006 | 26.61 | 20.809 | 25.6 | 22.037 | 0 | 0 | 57.332 | 58.117 | 49.267 | 26.466 | 0 | 0 | 55.641 | 36.954 | [5 empty] | 0 | -0.046 | 332 | 0.17923 | 0.095158 | 0.17048 | 0.10221 | -0.0070563 | -3.9371
06/26/09 | 19:45 | 0 | 23.891 | 0 | 0 | 0 | 26.564 | 30.249 | 30.006 | 26.588 | 20.833 | 25.526 | 22.037 | 0 | 0 | 57.354 | 58.094 | 49.311 | 26.466 | 0 | 0 | 55.641 | 36.954 | [5 empty] | 0 | -0.024 | 333 | 0.17923 | 0.095158 | 0.17048 | 0.10221 | -0.0070563 | -3.9371
06/26/09 | 19:46 | 0 | 23.884 | 0 | 0 | 0 | 26.556 | 30.242 | 29.974 | 26.578 | 20.752 | 25.568 | 21.956 | 0 | 0 | 57.302 | 58.041 | 49.236 | 26.434 | 0 | 0 | 55.587 | 36.923 | [5 empty] | 0 | -0.022 | 334 | 0.20281 | 0.11758 | 0.17143 | 0.10221 | 0.015365 | 7.5757
06/26/09 | 19:47 | 0 | 23.844 | 0 | 0 | 0 | 26.564 | 30.175 | 30.006 | 26.588 | 20.784 | 25.526 | 21.964 | 0 | 0 | 57.332 | 58.094 | 49.267 | 26.466 | 0 | 0 | 55.617 | 37 | [5 empty] | 0 | -0.024 | 335 | 0.20048 | 0.11536 | 0.17134 | 0.10221 | 0.01315 | 6.5592
06/26/09 | 19:48 | 0 | 23.915 | 0 | 0 | 0 | 26.539 | 30.273 | 30.006 | 26.564 | 20.784 | 25.455 | 21.942 | 0 | 0 | 57.288 | 58.05 | 49.22 | 26.49 | 0 | 0 | 55.662 | 37 | [5 empty] | 0 | -0.025 | 336 | 0.20689 | 0.12145 | 0.1716 | 0.10221 | 0.01924 | 9.2995
06/26/09 | 19:49 | 0 | 23.884 | 0 | 0 | 0 | 26.483 | 30.242 | 29.984 | 26.588 | 20.809 | 25.575 | 21.893 | 0 | 0 | 57.309 | 58.05 | 49.197 | 26.466 | 0 | 0 | 55.662 | 37 | [5 empty] | 0 | -0.105 | 337 | 0.22116 | 0.13502 | 0.17218 | 0.10221 | 0.032803 | 14.8323
06/26/09 | 19:50 | 0 | 23.884 | 0 | 0 | 0 | 26.483 | 30.193 | 29.974 | 26.532 | 20.823 | 25.495 | 21.836 | 0 | 0 | 57.259 | 57.998 | 49.19 | 26.434 | 0 | 0 | 55.587 | 36.969 | [5 empty] | 0 | -0.049 | 338 | 0.23776 | 0.1508 | 0.17285 | 0.10221 | 0.048581 | 20.4329
06/26/09 | 19:51 | 0 | 23.835 | 0 | 0 | 0 | 26.507 | 30.168 | 29.974 | 26.556 | 20.752 | 25.495 | 21.861 | 0 | 0 | 57.259 | 58.041 | 49.213 | 26.412 | 0 | 0 | 55.61 | 36.969 | [5 empty] | 0 | -0.049 | 339 | 0.23048 | 0.14388 | 0.17255 | 0.10221 | 0.041661 | 18.0758
06/26/09 | 19:52 | 0 | 23.884 | 0 | 0 | 0 | 26.458 | 30.264 | 29.974 | 26.507 | 20.728 | 25.495 | 21.836 | 0 | 0 | 57.279 | 57.998 | 49.19 | 26.412 | 0 | 0 | 55.564 | 36.947 | [5 empty] | 0 | -0.049 | 340 | 0.23776 | 0.1508 | 0.17285 | 0.10221 | 0.048581 | 20.4329
06/26/09 | 19:53 | 0 | 23.859 | 0 | 0 | 0 | 26.458 | 30.217 | 29.999 | 26.507 | 20.657 | 25.47 | 21.787 | 0 | 0 | 57.279 | 57.975 | 49.166 | 26.412 | 0 | 0 | 55.564 | 36.923 | [5 empty] | 0 | -0.049 | 341 | 0.25203 | 0.16436 | 0.17343 | 0.10221 | 0.062144 | 24.6577
06/26/09 | 19:54 | 0 | 23.859 | 0 | 0 | 0 | 26.412 | 30.242 | 29.974 | 26.507 | 20.657 | 25.495 | 21.765 | 0 | 0 | 57.279 | 57.952 | 49.19 | 26.412 | 0 | 0 | 55.564 | 36.899 | [5 empty] | 0 | -0.095 | 342 | 0.25843 | 0.17045 | 0.17369 | 0.10221 | 0.068233 | 26.4028
06/26/09 | 19:55 | 0 | 23.884 | 0 | 0 | 0 | 26.412 | 30.217 | 29.999 | 26.483 | 20.728 | 25.47 | 21.741 | 0 | 0 | 57.236 | 57.952 | 49.19 | 26.412 | 0 | 0 | 55.54 | 36.923 | [5 empty] | 0 | -0.071 | 343 | 0.26542 | 0.17709 | 0.17397 | 0.10221 | 0.074877 | 28.2105
06/26/09 | 19:56 | 0 | 23.884 | 0 | 0 | 0 | 26.412 | 30.193 | 29.974 | 26.458 | 20.703 | 25.423 | 21.716 | 0 | 0 | 57.236 | 57.909 | 49.143 | 26.363 | 0 | 0 | 55.54 | 36.947 | [5 empty] | 0 | -0.046 | 344 | 0.2727 | 0.18401 | 0.17427 | 0.10221 | 0.081797 | 29.995
06/26/09 | 19:57 | 0 | 23.83 | 0 | 0 | 0 | 26.382 | 30.212 | 29.898 | 26.441 | 20.615 | 25.406 | 21.65 | 0 | 0 | 57.197 | 57.913 | 49.126 | 26.345 | 0 | 0 | 55.477 | 36.906 | [5 empty] | 0 | -0.059 | 345 | 0.29192 | 0.20228 | 0.17504 | 0.10221 | 0.10007 | 34.2783
06/26/09 | 19:58 | 0 | 23.817 | 0 | 0 | 0 | 26.321 | 30.2 | 29.886 | 26.392 | 20.541 | 25.406 | 21.505 | 0 | 0 | 57.197 | 57.891 | 49.08 | 26.345 | 0 | 0 | 55.454 | 36.93 | [5 empty] | 0 | -0.071 | 346 | 0.33414 | 0.24242 | 0.17676 | 0.10221 | 0.1402 | 41.9584
06/26/09 | 19:59 | 0 | 23.783 | 0 | 0 | 0 | 26.287 | 30.141 | 29.876 | 26.382 | 20.507 | 25.372 | 21.52 | 0 | 0 | 57.142 | 57.838 | 49.07 | 26.311 | 0 | 0 | 55.4 | 36.873 | [5 empty] | 0 | -0.095 | 347 | 0.32978 | 0.23826 | 0.17658 | 0.10221 | 0.13605 | 41.2551
06/26/09 | 20:00 | 0 | 23.783 | 0 | 0 | 0 | 26.262 | 30.117 | 29.901 | 26.336 | 20.387 | 25.323 | 21.424 | 0 | 0 | 57.119 | 57.838 | 49.047 | 26.311 | 0 | 0 | 55.377 | 36.849 | [5 empty] | 0 | -0.074 | 348 | 0.35773 | 0.26484 | 0.17771 | 0.10221 | 0.16262 | 45.4593
06/26/09 | 20:01 | 0 | 23.817 | 0 | 0 | 0 | 26.272 | 30.08 | 29.837 | 26.392 | 20.397 | 25.357 | 21.36 | 0 | 0 | 57.174 | 57.87 | 49.08 | 26.37 | 0 | 0 | 55.41 | 36.93 | [5 empty] | 0 | -0.12 | 349 | 0.37637 | 0.28255 | 0.17847 | 0.10221 | 0.18034 | 47.9152
06/26/09 | 20:02 | 0 | 23.817 | 0 | 0 | 0 | 26.272 | 30.175 | 29.886 | 26.392 | 20.397 | 25.406 | 21.314 | 0 | 0 | 57.151 | 57.87 | 49.103 | 26.345 | 0 | 0 | 55.386 | 36.883 | [5 empty] | 0 | -0.12 | 350 | 0.38976 | 0.29528 | 0.17901 | 0.10221 | 0.19307 | 49.5352
06/26/09 | 20:03 | 0 | 23.842 | 0 | 0 | 0 | 26.272 | 30.151 | 29.911 | 26.345 | 20.375 | 25.333 | 21.314 | 0 | 0 | 57.151 | 57.87 | 49.126 | 26.345 | 0 | 0 | 55.386 | 36.883 | [5 empty] | 0 | -0.073 | 351 | 0.38976 | 0.29528 | 0.17901 | 0.10221 | 0.19307 | 49.5352
06/26/09 | 20:04 | 0 | 23.808 | 0 | 0 | 0 | 26.215 | 30.117 | 29.852 | 26.358 | 20.316 | 25.252 | 21.181 | 0 | 0 | 57.119 | 57.747 | 48.979 | 26.287 | 0 | 0 | 55.4 | 36.825 | [5 empty] | 0 | -0.143 | 352 | 0.42849 | 0.3321 | 0.18058 | 0.10221 | 0.22988 | 53.6496
06/26/09 | 20:05 | 0 | 23.842 | 0 | 0 | 0 | 26.272 | 30.151 | 29.862 | 26.345 | 20.301 | 25.323 | 21.135 | 0 | 0 | 57.119 | 57.793 | 49.026 | 26.311 | 0 | 0 | 55.377 | 36.801 | [5 empty] | 0 | -0.073 | 353 | 0.44189 | 0.34483 | 0.18112 | 0.10221 | 0.24262 | 54.9047
06/26/09 | 20:06 | 0 | 23.817 | 0 | 0 | 0 | 26.25 | 30.175 | 29.886 | 26.392 | 20.301 | 25.333 | 21.194 | 0 | 0 | 57.151 | 57.824 | 49.035 | 26.37 | 0 | 0 | 55.41 | 36.859 | [5 empty] | 0 | -0.142 | 354 | 0.42471 | 0.3285 | 0.18043 | 0.10221 | 0.22629 | 53.2805
06/26/09 | 20:07 | 0 | 23.808 | 0 | 0 | 0 | 26.237 | 30.117 | 29.827 | 26.311 | 20.291 | 25.323 | 21.135 | 0 | 0 | 57.119 | 57.793 | 49.026 | 26.311 | 0 | 0 | 55.307 | 36.825 | [5 empty] | 0 | -0.074 | 355 | 0.44189 | 0.34483 | 0.18112 | 0.10221 | 0.24262 | 54.9047
06/26/09 | 20:08 | 0 | 23.783 | 0 | 0 | 0 | 26.215 | 30.092 | 29.827 | 26.311 | 20.267 | 25.298 | 21.11 | 0 | 0 | 57.097 | 57.77 | 49.047 | 26.311 | 0 | 0 | 55.307 | 36.825 | [5 empty] | 0 | -0.096 | 356 | 0.44917 | 0.35175 | 0.18142 | 0.10221 | 0.24954 | 55.5555
06/26/09 | 20:09 | 0 | 23.808 | 0 | 0 | 0 | 26.191 | 30.092 | 29.827 | 26.237 | 20.242 | 25.252 | 21.086 | 0 | 0 | 57.053 | 57.793 | 49.003 | 26.311 | 0 | 0 | 55.286 | 36.801 | [5 empty] | 0 | -0.046 | 357 | 0.45616 | 0.3584 | 0.1817 | 0.10221 | 0.25618 | 56.1606
06/26/09 | 20:10 | 0 | 23.817 | 0 | 0 | 0 | 26.225 | 30.151 | 29.862 | 26.321 | 20.252 | 25.357 | 21.049 | 0 | 0 | 57.108 | 57.824 | 49.035 | 26.345 | 0 | 0 | 55.319 | 36.835 | [5 empty] | 0 | -0.096 | 358 | 0.46693 | 0.36864 | 0.18214 | 0.10221 | 0.26642 | 57.0581
06/26/09 | 20:11 | 0 | 23.808 | 0 | 0 | 0 | 26.166 | 30.117 | 29.852 | 26.237 | 20.242 | 25.252 | 20.966 | 0 | 0 | 57.097 | 57.77 | 49.026 | 26.311 | 0 | 0 | 55.263 | 36.801 | [5 empty] | 0 | -0.071 | 359 | 0.4911 | 0.39161 | 0.18312 | 0.10221 | 0.2894 | 58.9281
06/26/09 | 20:12 | 0 | 23.817 | 0 | 0 | 0 | 26.225 | 30.126 | 29.911 | 26.296 | 20.229 | 25.308 | 20.975 | 0 | 0 | 57.108 | 57.756 | 49.012 | 26.345 | 0 | 0 | 55.34 | 36.883 | [5 empty] | 0 | -0.071 | 360 | 0.48848 | 0.38912 | 0.18301 | 0.10221 | 0.28691 | 58.7343
06/26/09 | 20:13 | 0 | 23.783 | 0 | 0 | 0 | 26.142 | 30.117 | 29.852 | 26.215 | 20.144 | 25.252 | 20.966 | 0 | 0 | 57.108 | 57.779 | 49.059 | 26.321 | 0 | 0 | 55.34 | 36.859 | [5 empty] | 0 | -0.073 | 361 | 0.4911 | 0.39161 | 0.18312 | 0.10221 | 0.2894 | 58.9281
06/26/09 | 20:14 | 0 | 23.808 | 0 | 0 | 0 | 26.142 | 30.117 | 29.876 | 26.262 | 20.144 | 25.252 | 20.941 | 0 | 0 | 57.076 | 57.747 | 48.979 | 26.287 | 0 | 0 | 55.33 | 36.825 | [5 empty] | 0 | -0.12 | 362 | 0.49838 | 0.39853 | 0.18341 | 0.10221 | 0.29632 | 59.4559
06/26/09 | 20:15 | 0 | 23.808 | 0 | 0 | 0 | 26.142 | 30.068 | 29.852 | 26.237 | 20.169 | 25.227 | 20.87 | 0 | 0 | 57.076 | 57.77 | 49.003 | 26.311 | 0 | 0 | 55.307 | 36.849 | [5 empty] | 0 | -0.095 | 363 | 0.51906 | 0.41818 | 0.18425 | 0.10221 | 0.31597 | 60.8738
06/26/09 | 20:16 | 0 | 23.866 | 0 | 0 | 0 | 26.176 | 30.126 | 29.911 | 26.272 | 20.204 | 25.286 | 20.831 | 0 | 0 | 57.085 | 57.779 | 49.012 | 26.345 | 0 | 0 | 55.34 | 36.906 | [5 empty] | 0 | -0.096 | 364 | 0.53041 | 0.42898 | 0.18471 | 0.10221 | 0.32676 | 61.6057
06/26/09 | 20:17 | 0 | 23.808 | 0 | 0 | 0 | 26.142 | 30.117 | 29.827 | 26.237 | 20.071 | 25.227 | 20.75 | 0 | 0 | 57.053 | 57.77 | 49.003 | 26.358 | 0 | 0 | 55.33 | 36.873 | [5 empty] | 0 | -0.095 | 365 | 0.554 | 0.4514 | 0.18566 | 0.10221 | 0.34919 | 63.0298
06/26/09 | 20:18 | 0 | 23.793 | 0 | 0 | 0 | 26.127 | 30.126 | 29.837 | 26.247 | 20.129 | 25.237 | 20.806 | 0 | 0 | 57.062 | 57.733 | 48.989 | 26.296 | 0 | 0 | 55.316 | 36.835 | [5 empty] | 0 | -0.12 | 366 | 0.53769 | 0.4359 | 0.185 | 0.10221 | 0.33368 | 62.0586
06/26/09 | 20:19 | 0 | 23.793 | 0 | 0 | 0 | 26.103 | 30.126 | 29.812 | 26.247 | 20.006 | 25.284 | 20.806 | 0 | 0 | 57.062 | 57.733 | 48.989 | 26.321 | 0 | 0 | 55.293 | 36.811 | [5 empty] | 0 | -0.144 | 367 | 0.53769 | 0.4359 | 0.185 | 0.10221 | 0.33368 | 62.0586
06/26/09 | 20:20 | 0 | 23.817 | 0 | 0 | 0 | 26.103 | 30.102 | 29.837 | 26.223 | 20.006 | 25.259 | 20.831 | 0 | 0 | 57.062 | 57.69 | 48.898 | 26.247 | 0 | 0 | 55.293 | 36.835 | [5 empty] | 0 | -0.12 | 368 | 0.53041 | 0.42898 | 0.18471 | 0.10221 | 0.32676 | 61.6057
06/26/09 | 20:21 | 0 | 23.817 | 0 | 0 | 0 | 26.103 | 30.102 | 29.837 | 26.201 | 20.078 | 25.259 | 20.855 | 0 | 0 | 57.039 | 57.71 | 48.965 | 26.296 | 0 | 0 | 55.293 | 36.835 | [5 empty] | 0 | -0.098 | 369 | 0.52342 | 0.42234 | 0.18443 | 0.10221 | 0.32012 | 61.1591
06/26/09 | 20:22 | 0 | 23.817 | 0 | 0 | 0 | 26.078 | 30.077 | 29.862 | 26.201 | 20.104 | 25.259 | 20.88 | 0 | 0 | 57.039 | 57.71 | 48.965 | 26.296 | 0 | 0 | 55.293 | 36.787 | [5 empty] | 0 | -0.123 | 370 | 0.51614 | 0.41542 | 0.18413 | 0.10221 | 0.3132 | 60.681
06/26/09 | 20:23 | 0 | 23.817 | 0 | 0 | 0 | 26.103 | 30.102 | 29.812 | 26.223 | 20.129 | 25.237 | 20.855 | 0 | 0 | 57.039 | 57.71 | 48.965 | 26.296 | 0 | 0 | 55.316 | 36.811 | [5 empty] | 0 | -0.12 | 371 | 0.52342 | 0.42234 | 0.18443 | 0.10221 | 0.32012 | 61.1591
06/26/09 | 20:24 | 0 | 23.817 | 0 | 0 | 0 | 26.078 | 30.102 | 29.862 | 26.176 | 20.129 | 25.237 | 20.831 | 0 | 0 | 57.039 | 57.69 | 48.942 | 26.321 | 0 | 0 | 55.293 | 36.811 | [5 empty] | 0 | -0.098 | 372 | 0.53041 | 0.42898 | 0.18471 | 0.10221 | 0.32676 | 61.6057
06/26/09 | 20:25 | 0 | 23.785 | 0 | 0 | 0 | 26.024 | 30.045 | 29.805 | 26.144 | 19.998 | 25.156 | 20.799 | 0 | 0 | 57.01 | 57.66 | 48.912 | 26.264 | 0 | 0 | 55.242 | 36.756 | [5 empty] | 0 | -0.12 | 373 | 0.53973 | 0.43784 | 0.18509 | 0.10221 | 0.33562 | 62.1832
06/26/09 | 20:26 | 0 | 23.817 | 0 | 0 | 0 | 26.056 | 30.102 | 29.788 | 26.201 | 20.031 | 25.213 | 20.831 | 0 | 0 | 57.062 | 57.69 | 48.942 | 26.321 | 0 | 0 | 55.272 | 36.811 | [5 empty] | 0 | -0.145 | 374 | 0.53041 | 0.42898 | 0.18471 | 0.10221 | 0.32676 | 61.6057
06/26/09 | 20:27 | 0 | 23.793 | 0 | 0 | 0 | 26.032 | 30.102 | 29.837 | 26.176 | 20.006 | 25.237 | 20.831 | 0 | 0 | 57.017 | 57.667 | 48.919 | 26.296 | 0 | 0 | 55.293 | 36.811 | [5 empty] | 0 | -0.144 | 375 | 0.53041 | 0.42898 | 0.18471 | 0.10221 | 0.32676 | 61.6057
06/26/09 | 20:28 | 0 | 23.817 | 0 | 0 | 0 | 26.032 | 30.077 | 29.837 | 26.201 | 19.98 | 25.188 | 20.782 | 0 | 0 | 57.039 | 57.69 | 48.942 | 26.272 | 0 | 0 | 55.249 | 36.787 | [5 empty] | 0 | -0.169 | 376 | 0.54468 | 0.44254 | 0.18529 | 0.10221 | 0.34033 | 62.482
06/26/09 | 20:29 | 0 | 23.817 | 0 | 0 | 0 | 26.007 | 30.077 | 29.862 | 26.152 | 20.006 | 25.188 | 20.637 | 0 | 0 | 57.039 | 57.667 | 48.919 | 26.321 | 0 | 0 | 55.225 | 36.787 | [5 empty] | 0 | -0.145 | 377 | 0.58691 | 0.48268 | 0.187 | 0.10221 | 0.38046 | 64.8254
06/26/09 | 20:30 | 0 | 23.817 | 0 | 0 | 0 | 26.032 | 30.053 | 29.837 | 26.127 | 19.955 | 25.188 | 20.757 | 0 | 0 | 57.017 | 57.667 | 48.942 | 26.296 | 0 | 0 | 55.202 | 36.811 | [5 empty] | 0 | -0.095 | 378 | 0.55196 | 0.44946 | 0.18558 | 0.10221 | 0.34725 | 62.9116
06/26/09 | 20:31 | 0 | 23.785 | 0 | 0 | 0 | 26 | 30.045 | 29.805 | 26.144 | 19.897 | 25.156 | 20.799 | 0 | 0 | 56.964 | 57.66 | 48.888 | 26.264 | 0 | 0 | 55.218 | 36.756 | [5 empty] | 0 | -0.144 | 379 | 0.53973 | 0.43784 | 0.18509 | 0.10221 | 0.33562 | 62.1832
06/26/09 | 20:32 | 0 | 23.81 | 0 | 0 | 0 | 26 | 30.045 | 29.83 | 26.12 | 19.897 | 25.181 | 20.799 | 0 | 0 | 56.964 | 57.615 | 48.867 | 26.289 | 0 | 0 | 55.195 | 36.756 | [5 empty] | 0 | -0.12 | 380 | 0.53973 | 0.43784 | 0.18509 | 0.10221 | 0.33562 | 62.1832
06/26/09 | 20:33 | 0 | 23.785 | 0 | 0 | 0 | 25.975 | 30.07 | 29.805 | 26.12 | 19.875 | 25.156 | 20.725 | 0 | 0 | 56.964 | 57.615 | 48.867 | 26.289 | 0 | 0 | 55.195 | 36.732 | [5 empty] | 0 | -0.145 | 381 | 0.56128 | 0.45832 | 0.18596 | 0.10221 | 0.35611 | 63.4452
06/26/09 | 20:34 | 0 | 23.793 | 0 | 0 | 0 | 25.958 | 30.102 | 29.812 | 26.127 | 19.908 | 25.188 | 20.613 | 0 | 0 | 56.994 | 57.621 | 48.898 | 26.296 | 0 | 0 | 55.179 | 36.763 | [5 empty] | 0 | -0.169 | 382 | 0.59389 | 0.48932 | 0.18728 | 0.10221 | 0.38711 | 65.1811
06/26/09 | 20:35 | 0 | 23.817 | 0 | 0 | 0 | 25.958 | 30.102 | 29.812 | 26.152 | 19.857 | 25.237 | 20.686 | 0 | 0 | 56.994 | 57.644 | 48.919 | 26.296 | 0 | 0 | 55.155 | 36.787 | [5 empty] | 0 | -0.194 | 383 | 0.57264 | 0.46912 | 0.18642 | 0.10221 | 0.3669 | 64.0721
06/26/09 | 20:36 | 0 | 23.785 | 0 | 0 | 0 | 25.951 | 30.045 | 29.805 | 26.071 | 19.825 | 25.205 | 20.679 | 0 | 0 | 56.964 | 57.592 | 48.867 | 26.264 | 0 | 0 | 55.081 | 36.71 | [5 empty] | 0 | -0.12 | 384 | 0.57468 | 0.47105 | 0.1865 | 0.10221 | 0.36884 | 64.182
06/26/09 | 20:37 | 0 | 23.842 | 0 | 0 | 0 | 25.958 | 30.077 | 29.862 | 26.078 | 19.87 | 25.271 | 20.757 | 0 | 0 | 56.971 | 57.599 | 48.872 | 26.269 | 0 | 0 | 55.132 | 36.787 | [5 empty] | 0 | -0.12 | 385 | 0.55196 | 0.44946 | 0.18558 | 0.10221 | 0.34725 | 62.9116
06/26/09 | 20:38 | 0 | 23.815 | 0 | 0 | 0 | 25.958 | 30.053 | 29.81 | 26.103 | 19.905 | 25.306 | 20.588 | 0 | 0 | 56.971 | 57.599 | 48.872 | 26.294 | 0 | 0 | 55.132 | 36.787 | [5 empty] | 0 | -0.145 | 386 | 0.60117 | 0.49624 | 0.18758 | 0.10221 | 0.39403 | 65.5429
06/26/09 | 20:39 | 0 | 23.781 | 0 | 0 | 0 | 25.946 | 30.018 | 29.8 | 26.068 | 19.87 | 25.296 | 20.578 | 0 | 0 | 56.916 | 57.587 | 48.863 | 26.26 | 0 | 0 | 55.099 | 36.775 | [5 empty] | 0 | -0.122 | 387 | 0.60409 | 0.49901 | 0.18769 | 0.10221 | 0.39679 | 65.6851
06/26/09 | 20:40 | 0 | 23.781 | 0 | 0 | 0 | 25.924 | 30.065 | 29.776 | 26.09 | 19.82 | 25.392 | 20.603 | 0 | 0 | 56.939 | 57.587 | 48.863 | 26.284 | 0 | 0 | 55.123 | 36.753 | [5 empty] | 0 | -0.166 | 388 | 0.59681 | 0.49209 | 0.1874 | 0.10221 | 0.38987 | 65.3269
06/26/09 | 20:41 | 0 | 23.815 | 0 | 0 | 0 | 25.958 | 30.075 | 29.81 | 26.078 | 19.953 | 25.355 | 20.588 | 0 | 0 | 56.948 | 57.599 | 48.895 | 26.294 | 0 | 0 | 55.109 | 36.787 | [5 empty] | 0 | -0.12 | 389 | 0.60117 | 0.49624 | 0.18758 | 0.10221 | 0.39403 | 65.5429
06/26/09 | 20:42 | 0 | 23.781 | 0 | 0 | 0 | 25.899 | 30.041 | 29.776 | 26.044 | 19.895 | 25.392 | 20.505 | 0 | 0 | 56.893 | 57.567 | 48.839 | 26.26 | 0 | 0 | 55.146 | 36.729 | [5 empty] | 0 | -0.145 | 390 | 0.62534 | 0.51922 | 0.18856 | 0.10221 | 0.417 | 66.6835
06/26/09 | 20:43 | 0 | 23.756 | 0 | 0 | 0 | 25.875 | 30.065 | 29.754 | 26.068 | 19.722 | 25.416 | 20.505 | 0 | 0 | 56.916 | 57.544 | 48.839 | 26.26 | 0 | 0 | 55.146 | 36.706 | [5 empty] | 0 | -0.193 | 391 | 0.62534 | 0.51922 | 0.18856 | 0.10221 | 0.417 | 66.6835
06/26/09 | 20:44 | 0 | 23.815 | 0 | 0 | 0 | 25.884 | 30.099 | 29.763 | 26.078 | 19.706 | 25.475 | 20.515 | 0 | 0 | 56.948 | 57.576 | 48.849 | 26.294 | 0 | 0 | 55.179 | 36.739 | [5 empty] | 0 | -0.194 | 392 | 0.62243 | 0.51645 | 0.18844 | 0.10221 | 0.41423 | 66.5508
06/26/09 | 20:45 | 0 | 23.781 | 0 | 0 | 0 | 25.875 | 30.065 | 29.776 | 26.019 | 19.671 | 25.392 | 20.458 | 0 | 0 | 56.916 | 57.544 | 48.816 | 26.26 | 0 | 0 | 55.146 | 36.682 | [5 empty] | 0 | -0.144 | 393 | 0.63903 | 0.53223 | 0.18911 | 0.10221 | 0.43001 | 67.2912
06/26/09 | 20:46 | 0 | 23.781 | 0 | 0 | 0 | 25.875 | 30.041 | 29.754 | 26.044 | 19.671 | 25.441 | 20.409 | 0 | 0 | 56.916 | 57.521 | 48.816 | 26.235 | 0 | 0 | 55.123 | 36.682 | [5 empty] | 0 | -0.169 | 394 | 0.6533 | 0.54579 | 0.18969 | 0.10221 | 0.44357 | 67.8975
06/26/09 | 20:47 | 0 | 23.781 | 0 | 0 | 0 | 25.899 | 30.018 | 29.754 | 26.044 | 19.646 | 25.416 | 20.36 | 0 | 0 | 56.893 | 57.544 | 48.793 | 26.26 | 0 | 0 | 55.099 | 36.706 | [5 empty] | 0 | -0.145 | 395 | 0.66757 | 0.55935 | 0.19027 | 0.10221 | 0.45714 | 68.478
06/26/09 | 20:48 | 0 | 23.781 | 0 | 0 | 0 | 25.899 | 30.018 | 29.8 | 26.044 | 19.646 | 25.441 | 20.313 | 0 | 0 | 56.893 | 57.544 | 48.793 | 26.284 | 0 | 0 | 55.099 | 36.729 | [5 empty] | 0 | -0.145 | 396 | 0.68125 | 0.57236 | 0.19082 | 0.10221 | 0.47015 | 69.012
06/26/09 | 20:49 | 0 | 23.781 | 0 | 0 | 0 | 25.875 | 30.018 | 29.8 | 26.044 | 19.548 | 25.441 | 20.264 | 0 | 0 | 56.893 | 57.498 | 48.772 | 26.211 | 0 | 0 | 55.146 | 36.682 | [5 empty] | 0 | -0.169 | 397 | 0.69552 | 0.58592 | 0.1914 | 0.10221 | 0.48371 | 69.5462
06/26/09 | 20:50 | 0 | 23.756 | 0 | 0 | 0 | 25.875 | 30.018 | 29.776 | 26.019 | 19.523 | 25.465 | 20.192 | 0 | 0 | 56.916 | 57.521 | 48.793 | 26.26 | 0 | 0 | 55.167 | 36.658 | [5 empty] | 0 | -0.144 | 398 | 0.71649 | 0.60585 | 0.19225 | 0.10221 | 0.50364 | 70.2927
06/26/09 | 20:51 | 0 | 23.781 | 0 | 0 | 0 | 25.85 | 30.018 | 29.754 | 26.019 | 19.475 | 25.441 | 20.166 | 0 | 0 | 56.893 | 57.521 | 48.816 | 26.26 | 0 | 0 | 55.167 | 36.682 | [5 empty] | 0 | -0.169 | 399 | 0.72406 | 0.61305 | 0.19256 | 0.10221 | 0.51084 | 70.5516
06/26/09 | 20:52 | 0 | 23.781 | 0 | 0 | 0 | 25.85 | 29.994 | 29.776 | 26.019 | 19.475 | 25.465 | 20.116 | 0 | 0 | 56.871 | 57.521 | 48.772 | 26.26 | 0 | 0 | 55.123 | 36.706 | [5 empty] | 0 | -0.169 | 400 | 0.73862 | 0.62689 | 0.19315 | 0.10221 | 0.52468 | 71.0346
06/26/09 | 20:53 | 0 | 23.781 | 0 | 0 | 0 | 25.826 | 30.041 | 29.754 | 26.044 | 19.425 | 25.441 | 20.066 | 0 | 0 | 56.871 | 57.498 | 48.772 | 26.235 | 0 | 0 | 55.123 | 36.706 | [5 empty] | 0 | -0.218 | 401 | 0.75318 | 0.64073 | 0.19374 | 0.10221 | 0.53852 | 71.499
06/26/09 | 20:54 | 0 | 23.781 | 0 | 0 | 0 | 25.826 | 30.041 | 29.776 | 26.019 | 19.425 | 25.441 | 20.066 | 0 | 0 | 56.893 | 57.498 | 48.793 | 26.26 | 0 | 0 | 55.099 | 36.682 | [5 empty] | 0 | -0.193 | 402 | 0.75318 | 0.64073 | 0.19374 | 0.10221 | 0.53852 | 71.499
06/26/09 | 20:55 | 0 | 23.749 | 0 | 0 | 0 | 25.818 | 30.009 | 29.768 | 25.963 | 19.367 | 25.433 | 20.033 | 0 | 0 | 56.841 | 57.446 | 48.741 | 26.228 | 0 | 0 | 55.116 | 36.674 | [5 empty] | 0 | -0.145 | 403 | 0.76279 | 0.64987 | 0.19413 | 0.10221 | 0.54765 | 71.7957
06/26/09 | 20:56 | 0 | 23.781 | 0 | 0 | 0 | 25.826 | 30.041 | 29.776 | 26.019 | 19.45 | 25.441 | 20.018 | 0 | 0 | 56.893 | 57.475 | 48.772 | 26.284 | 0 | 0 | 55.123 | 36.729 | [5 empty] | 0 | -0.193 | 404 | 0.76716 | 0.65402 | 0.1943 | 0.10221 | 0.5518 | 71.9282
06/26/09 | 20:57 | 0 | 23.805 | 0 | 0 | 0 | 25.826 | 30.018 | 29.776 | 26.019 | 19.425 | 25.441 | 19.968 | 0 | 0 | 56.871 | 57.475 | 48.772 | 26.26 | 0 | 0 | 55.123 | 36.729 | [5 empty] | 0 | -0.193 | 405 | 0.78172 | 0.66786 | 0.19489 | 0.10221 | 0.56564 | 72.3589
06/26/09 | 20:58 | 0 | 23.741 | 0 | 0 | 0 | 25.786 | 30.026 | 29.714 | 25.98 | 19.359 | 25.475 | 19.953 | 0 | 0 | 56.834 | 57.462 | 48.758 | 26.245 | 0 | 0 | 55.132 | 36.739 | [5 empty] | 0 | -0.194 | 406 | 0.78609 | 0.67201 | 0.19507 | 0.10221 | 0.56979 | 72.485
06/26/09 | 20:59 | 0 | 23.734 | 0 | 0 | 0 | 25.754 | 29.972 | 29.729 | 25.924 | 19.402 | 25.394 | 19.92 | 0 | 0 | 56.804 | 57.411 | 48.704 | 26.188 | 0 | 0 | 55.102 | 36.684 | [5 empty] | 0 | -0.17 | 407 | 0.7957 | 0.68114 | 0.19546 | 0.10221 | 0.57893 | 72.7576
06/26/09 | 21:00 | 0 | 23.734 | 0 | 0 | 0 | 25.754 | 29.994 | 29.707 | 25.924 | 19.377 | 25.443 | 19.92 | 0 | 0 | 56.827 | 57.411 | 48.704 | 26.213 | 0 | 0 | 55.032 | 36.66 | [5 empty] | 0 | -0.17 | 408 | 0.7957 | 0.68114 | 0.19546 | 0.10221 | 0.57893 | 72.7576
06/26/09 | 21:01 | 0 | 23.709 | 0 | 0 | 0 | 25.732 | 29.994 | 29.707 | 25.924 | 19.377 | 25.419 | 19.92 | 0 | 0 | 56.804 | 57.411 | 48.727 | 26.213 | 0 | 0 | 55.055 | 36.66 | [5 empty] | 0 | -0.192 | 409 | 0.7957 | 0.68114 | 0.19546 | 0.10221 | 0.57893 | 72.7576
06/26/09 | 21:02 | 0 | 23.734 | 0 | 0 | 0 | 25.779 | 29.972 | 29.729 | 25.899 | 19.402 | 25.419 | 19.895 | 0 | 0 | 56.782 | 57.411 | 48.681 | 26.213 | 0 | 0 | 55.078 | 36.66 | [5 empty] | 0 | -0.12 | 410 | 0.80298 | 0.68806 | 0.19575 | 0.10221 | 0.58585 | 72.9598
06/26/09 | 21:03 | 0 | 23.734 | 0 | 0 | 0 | 25.754 | 29.972 | 29.707 | 25.948 | 19.327 | 25.394 | 19.847 | 0 | 0 | 56.804 | 57.389 | 48.727 | 26.213 | 0 | 0 | 55.078 | 36.66 | [5 empty] | 0 | -0.194 | 411 | 0.81695 | 0.70135 | 0.19632 | 0.10221 | 0.59914 | 73.3378
06/26/09 | 21:04 | 0 | 23.734 | 0 | 0 | 0 | 25.732 | 29.947 | 29.658 | 25.924 | 19.254 | 25.419 | 19.747 | 0 | 0 | 56.804 | 57.432 | 48.704 | 26.237 | 0 | 0 | 55.055 | 36.66 | [5 empty] | 0 | -0.192 | 412 | 0.84607 | 0.72903 | 0.1975 | 0.10221 | 0.62682 | 74.0853
06/26/09 | 21:05 | 0 | 23.734 | 0 | 0 | 0 | 25.732 | 29.994 | 29.683 | 25.924 | 19.178 | 25.419 | 19.699 | 0 | 0 | 56.782 | 57.389 | 48.634 | 26.213 | 0 | 0 | 54.985 | 36.636 | [5 empty] | 0 | -0.192 | 413 | 0.86005 | 0.74232 | 0.19807 | 0.10221 | 0.6401 | 74.4261
06/26/09 | 21:06 | 0 | 23.709 | 0 | 0 | 0 | 25.732 | 29.947 | 29.707 | 25.899 | 19.229 | 25.394 | 19.747 | 0 | 0 | 56.782 | 57.411 | 48.657 | 26.213 | 0 | 0 | 55.032 | 36.612 | [5 empty] | 0 | -0.167 | 414 | 0.84607 | 0.72903 | 0.1975 | 0.10221 | 0.62682 | 74.0853
06/26/09 | 21:07 | 0 | 23.734 | 0 | 0 | 0 | 25.754 | 30.043 | 29.707 | 25.924 | 19.178 | 25.49 | 19.699 | 0 | 0 | 56.761 | 57.432 | 48.657 | 26.213 | 0 | 0 | 54.985 | 36.636 | [5 empty] | 0 | -0.17 | 415 | 0.86005 | 0.74232 | 0.19807 | 0.10221 | 0.6401 | 74.4261
06/26/09 | 21:08 | 0 | 23.709 | 0 | 0 | 0 | 25.732 | 31.416 | 29.393 | 25.924 | 19.178 | 25.468 | 19.724 | 0 | 0 | 56.761 | 57.389 | 48.704 | 26.213 | 0 | 0 | 54.985 | 36.636 | [5 empty] | 0 | -0.192 | 416 | 0.85277 | 0.7354 | 0.19777 | 0.10221 | 0.63318 | 74.2499
06/26/09 | 21:09 | 0 | 23.709 | 0 | 0 | 0 | 25.779 | 32.186 | 29.008 | 25.948 | 19.229 | 25.419 | 19.747 | 0 | 0 | 56.761 | 57.366 | 48.681 | 26.213 | 0 | 0 | 54.964 | 36.66 | [5 empty] | 0 | -0.169 | 417 | 0.84607 | 0.72903 | 0.1975 | 0.10221 | 0.62682 | 74.0853
06/26/09 | 21:10 | 0 | 23.702 | 0 | 0 | 0 | 25.965 | 32.443 | 28.542 | 25.916 | 19.171 | 25.362 | 19.714 | 0 | 0 | 56.752 | 57.382 | 48.674 | 26.206 | 0 | 0 | 54.933 | 36.653 | [5 empty] | 0 | 0.049 | 418 | 0.85568 | 0.73816 | 0.19789 | 0.10221 | 0.63595 | 74.3207
06/26/09 | 21:11 | 0 | 23.709 | 0 | 0 | 0 | 26.068 | 32.572 | 28.381 | 25.877 | 19.178 | 25.394 | 19.724 | 0 | 0 | 56.761 | 57.366 | 48.634 | 26.237 | 0 | 0 | 54.94 | 36.636 | [5 empty] | 0 | 0.191 | 419 | 0.85277 | 0.7354 | 0.19777 | 0.10221 | 0.63318 | 74.2499
06/26/09 | 21:12 | 0 | 23.734 | 0 | 0 | 0 | 26.068 | 32.548 | 28.479 | 25.899 | 19.156 | 25.419 | 19.747 | 0 | 0 | 56.761 | 57.366 | 48.634 | 26.213 | 0 | 0 | 54.917 | 36.636 | [5 empty] | 0 | 0.169 | 420 | 0.84607 | 0.72903 | 0.1975 | 0.10221 | 0.62682 | 74.0853
06/26/09 | 21:13 | 0 | 23.734 | 0 | 0 | 0 | 26.068 | 32.524 | 28.501 | 25.899 | 19.131 | 25.419 | 19.747 | 0 | 0 | 56.761 | 57.343 | 48.634 | 26.213 | 0 | 0 | 54.917 | 36.636 | [5 empty] | 0 | 0.169 | 421 | 0.84607 | 0.72903 | 0.1975 | 0.10221 | 0.62682 | 74.0853
06/26/09 | 21:14 | 0 | 23.709 | 0 | 0 | 0 | 26.022 | 32.475 | 28.574 | 25.877 | 19.178 | 25.419 | 19.724 | 0 | 0 | 56.738 | 57.366 | 48.634 | 26.213 | 0 | 0 | 54.964 | 36.66 | [5 empty] | 0 | 0.145 | 422 | 0.85277 | 0.7354 | 0.19777 | 0.10221 | 0.63318 | 74.2499
06/26/09 | 21:15 | 0 | 23.687 | 0 | 0 | 0 | 25.973 | 32.429 | 28.621 | 25.924 | 19.156 | 25.345 | 19.747 | 0 | 0 | 56.738 | 57.343 | 48.657 | 26.213 | 0 | 0 | 54.964 | 36.684 | [5 empty] | 0 | 0.049 | 423 | 0.84607 | 0.72903 | 0.1975 | 0.10221 | 0.62682 | 74.0853
06/26/09 | 21:16 | 0 | 23.734 | 0 | 0 | 0 | 25.997 | 32.38 | 28.694 | 25.924 | 19.08 | 25.323 | 19.724 | 0 | 0 | 56.738 | 57.343 | 48.634 | 26.213 | 0 | 0 | 55.008 | 36.708 | [5 empty] | 0 | 0.073 | 424 | 0.85277 | 0.7354 | 0.19777 | 0.10221 | 0.63318 | 74.2499
06/26/09 | 21:17 | 0 | 23.687 | 0 | 0 | 0 | 25.973 | 32.306 | 28.743 | 25.877 | 19.03 | 25.357 | 19.661 | 0 | 0 | 56.725 | 57.329 | 48.646 | 26.225 | 0 | 0 | 55.018 | 36.662 | [5 empty] | 0 | 0.096 | 425 | 0.87112 | 0.75284 | 0.19851 | 0.10221 | 0.65062 | 74.6881
06/26/09 | 21:18 | 0 | 23.69 | 0 | 0 | 0 | 25.953 | 32.215 | 28.819 | 25.833 | 19.01 | 25.254 | 19.654 | 0 | 0 | 56.695 | 57.3 | 48.569 | 26.193 | 0 | 0 | 54.966 | 36.686 | [5 empty] | 0 | 0.12 | 426 | 0.87316 | 0.75477 | 0.1986 | 0.10221 | 0.65256 | 74.7356
06/26/09 | 21:19 | 0 | 23.714 | 0 | 0 | 0 | 25.929 | 32.142 | 28.795 | 25.855 | 18.987 | 25.279 | 19.628 | 0 | 0 | 56.695 | 57.322 | 48.592 | 26.193 | 0 | 0 | 54.966 | 36.662 | [5 empty] | 0 | 0.074 | 427 | 0.88073 | 0.76197 | 0.1989 | 0.10221 | 0.65975 | 74.9103
06/26/09 | 21:20 | 0 | 23.69 | 0 | 0 | 0 | 25.929 | 32.24 | 28.819 | 25.855 | 18.962 | 25.279 | 19.628 | 0 | 0 | 56.695 | 57.3 | 48.592 | 26.218 | 0 | 0 | 54.966 | 36.662 | [5 empty] | 0 | 0.074 | 428 | 0.88073 | 0.76197 | 0.1989 | 0.10221 | 0.65975 | 74.9103
06/26/09 | 21:21 | 0 | 23.739 | 0 | 0 | 0 | 26.12 | 32.716 | 28.41 | 25.904 | 18.912 | 25.181 | 19.628 | 0 | 0 | 56.695 | 57.345 | 48.615 | 26.218 | 0 | 0 | 54.966 | 36.662 | [5 empty] | 0 | 0.216 | 429 | 0.88073 | 0.76197 | 0.1989 | 0.10221 | 0.65975 | 74.9103
06/26/09 | 21:22 | 0 | 23.69 | 0 | 0 | 0 | 26.483 | 32.95 | 27.831 | 25.904 | 18.864 | 25.205 | 19.603 | 0 | 0 | 56.695 | 57.322 | 48.592 | 26.218 | 0 | 0 | 54.966 | 36.641 | [5 empty] | 0 | 0.579 | 430 | 0.88801 | 0.76889 | 0.1992 | 0.10221 | 0.66667 | 75.0755
06/26/09 | 21:23 | 0 | 23.714 | 0 | 0 | 0 | 26.797 | 32.881 | 27.397 | 25.904 | 18.814 | 25.205 | 19.556 | 0 | 0 | 56.672 | 57.279 | 48.569 | 26.218 | 0 | 0 | 54.987 | 36.641 | [5 empty] | 0 | 0.893 | 431 | 0.90169 | 0.7819 | 0.19975 | 0.10221 | 0.67968 | 75.3787
06/26/09 | 21:24 | 0 | 23.714 | 0 | 0 | 0 | 26.843 | 32.787 | 27.253 | 25.929 | 18.887 | 25.181 | 19.578 | 0 | 0 | 56.652 | 57.3 | 48.522 | 26.218 | 0 | 0 | 54.987 | 36.641 | [5 empty] | 0 | 0.914 | 432 | 0.89529 | 0.77581 | 0.19949 | 0.10221 | 0.67359 | 75.2379
06/26/09 | 21:25 | 0 | 23.714 | 0 | 0 | 0 | 26.772 | 32.763 | 27.253 | 25.929 | 18.864 | 25.181 | 19.556 | 0 | 0 | 56.672 | 57.279 | 48.569 | 26.193 | 0 | 0 | 55.034 | 36.641 | [5 empty] | 0 | 0.843 | 433 | 0.90169 | 0.7819 | 0.19975 | 0.10221 | 0.67968 | 75.3787
06/26/09 | 21:26 | 0 | 23.714 | 0 | 0 | 0 | 26.674 | 32.763 | 27.397 | 25.978 | 18.937 | 25.181 | 19.556 | 0 | 0 | 56.652 | 57.256 | 48.522 | 26.218 | 0 | 0 | 54.966 | 36.662 | [5 empty] | 0 | 0.696 | 434 | 0.90169 | 0.7819 | 0.19975 | 0.10221 | 0.67968 | 75.3787
06/26/09 | 21:27 | 0 | 23.69 | 0 | 0 | 0 | 26.652 | 32.692 | 27.493 | 25.904 | 18.937 | 25.159 | 19.578 | 0 | 0 | 56.629 | 57.256 | 48.501 | 26.218 | 0 | 0 | 54.966 | 36.617 | [5 empty] | 0 | 0.748 | 435 | 0.89529 | 0.77581 | 0.19949 | 0.10221 | 0.67359 | 75.2379
06/26/09 | 21:28 | 0 | 23.69 | 0 | 0 | 0 | 26.603 | 32.646 | 27.616 | 25.904 | 18.912 | 25.134 | 19.43 | 0 | 0 | 56.672 | 57.279 | 48.501 | 26.193 | 0 | 0 | 54.943 | 36.641 | [5 empty] | 0 | 0.699 | 436 | 0.93838 | 0.81678 | 0.20124 | 0.10221 | 0.71456 | 76.1481
06/26/09 | 21:29 | 0 | 23.714 | 0 | 0 | 0 | 26.578 | 32.646 | 27.687 | 25.929 | 18.937 | 25.159 | 19.53 | 0 | 0 | 56.606 | 57.256 | 48.522 | 26.193 | 0 | 0 | 54.943 | 36.617 | [5 empty] | 0 | 0.649 | 437 | 0.90926 | 0.7891 | 0.20006 | 0.10221 | 0.68688 | 75.5426
06/26/09 | 21:30 | 0 | 23.714 | 0 | 0 | 0 | 26.507 | 32.575 | 27.782 | 25.929 | 18.962 | 25.159 | 19.53 | 0 | 0 | 56.606 | 57.233 | 48.501 | 26.169 | 0 | 0 | 54.966 | 36.593 | [5 empty] | 0 | 0.578 | 438 | 0.90926 | 0.7891 | 0.20006 | 0.10221 | 0.68688 | 75.5426
06/26/09 | 21:31 | 0 | 23.66 | 0 | 0 | 0 | 26.453 | 32.546 | 27.826 | 25.875 | 18.957 | 25.08 | 19.45 | 0 | 0 | 56.556 | 57.206 | 48.473 | 26.188 | 0 | 0 | 54.891 | 36.588 | [5 empty] | 0 | 0.578 | 439 | 0.93256 | 0.81124 | 0.201 | 0.10221 | 0.70903 | 76.03
06/26/09 | 21:32 | 0 | 23.714 | 0 | 0 | 0 | 26.483 | 32.527 | 27.927 | 25.904 | 18.962 | 25.11 | 19.455 | 0 | 0 | 56.606 | 57.233 | 48.454 | 26.218 | 0 | 0 | 54.919 | 36.617 | [5 empty] | 0 | 0.579 | 440 | 0.9311 | 0.80986 | 0.20095 | 0.10221 | 0.70764 | 76.0002
06/26/09 | 21:33 | 0 | 23.714 | 0 | 0 | 0 | 26.458 | 32.456 | 28 | 25.879 | 18.937 | 25.11 | 19.505 | 0 | 0 | 56.583 | 57.233 | 48.478 | 26.218 | 0 | 0 | 54.919 | 36.617 | [5 empty] | 0 | 0.579 | 441 | 0.91654 | 0.79602 | 0.20036 | 0.10221 | 0.6938 | 75.6975
06/26/09 | 21:34 | 0 | 23.685 | 0 | 0 | 0 | 26.767 | 32.594 | 27.513 | 25.924 | 18.907 | 25.08 | 19.425 | 0 | 0 | 56.556 | 57.206 | 48.426 | 26.164 | 0 | 0 | 54.824 | 36.588 | [5 empty] | 0 | 0.843 | 442 | 0.93984 | 0.81816 | 0.2013 | 0.10221 | 0.71595 | 76.1774
06/26/09 | 21:35 | 0 | 23.739 | 0 | 0 | 0 | 27.181 | 32.287 | 27.061 | 26.073 | 18.887 | 25.11 | 19.455 | 0 | 0 | 56.56 | 57.233 | 48.478 | 26.218 | 0 | 0 | 54.873 | 36.569 | [5 empty] | 0 | 1.108 | 443 | 0.9311 | 0.80986 | 0.20095 | 0.10221 | 0.70764 | 76.0002
06/26/09 | 21:36 | 0 | 23.709 | 0 | 0 | 0 | 27.488 | 31.777 | 26.767 | 26.188 | 18.784 | 25.056 | 19.352 | 0 | 0 | 56.533 | 57.16 | 48.426 | 26.188 | 0 | 0 | 54.824 | 36.564 | [5 empty] | 0 | 1.3 | 444 | 0.9611 | 0.83837 | 0.20216 | 0.10221 | 0.73615 | 76.5949
06/26/09 | 21:37 | 0 | 23.709 | 0 | 0 | 0 | 27.586 | 31.632 | 26.718 | 26.235 | 18.819 | 25.068 | 19.387 | 0 | 0 | 56.526 | 57.176 | 48.44 | 26.127 | 0 | 0 | 54.838 | 36.576 | [5 empty] | 0 | 1.351 | 445 | 0.95091 | 0.82868 | 0.20175 | 0.10221 | 0.72646 | 76.397
06/26/09 | 21:38 | 0 | 23.675 | 0 | 0 | 0 | 27.481 | 31.6 | 26.733 | 26.274 | 18.799 | 25.046 | 19.342 | 0 | 0 | 56.528 | 57.202 | 48.466 | 26.179 | 0 | 0 | 54.863 | 36.603 | [5 empty] | 0 | 1.207 | 446 | 0.96401 | 0.84113 | 0.20228 | 0.10221 | 0.73892 | 76.6507
06/26/09 | 21:39 | 0 | 23.707 | 0 | 0 | 0 | 27.439 | 31.632 | 26.86 | 26.284 | 18.857 | 25.102 | 19.349 | 0 | 0 | 56.558 | 57.208 | 48.45 | 26.211 | 0 | 0 | 54.87 | 36.61 | [5 empty] | 0 | 1.155 | 447 | 0.96197 | 0.8392 | 0.2022 | 0.10221 | 0.73698 | 76.6117
06/26/09 | 21:40 | 0 | 23.675 | 0 | 0 | 0 | 27.336 | 31.551 | 26.902 | 26.228 | 18.872 | 25.024 | 19.392 | 0 | 0 | 56.528 | 57.179 | 48.419 | 26.179 | 0 | 0 | 54.84 | 36.579 | [5 empty] | 0 | 1.108 | 448 | 0.94945 | 0.82729 | 0.20169 | 0.10221 | 0.72508 | 76.3684
06/26/09 | 21:41 | 0 | 23.7 | 0 | 0 | 0 | 27.287 | 31.575 | 27.047 | 26.203 | 18.897 | 25.07 | 19.415 | 0 | 0 | 56.505 | 57.156 | 48.396 | 26.203 | 0 | 0 | 54.84 | 36.557 | [5 empty] | 0 | 1.084 | 449 | 0.94275 | 0.82093 | 0.20142 | 0.10221 | 0.71871 | 76.2357
06/26/09 | 21:42 | 0 | 23.675 | 0 | 0 | 0 | 27.216 | 31.526 | 27.118 | 26.154 | 18.872 | 25.07 | 19.367 | 0 | 0 | 56.505 | 57.156 | 48.373 | 26.179 | 0 | 0 | 54.84 | 36.579 | [5 empty] | 0 | 1.062 | 450 | 0.95673 | 0.83421 | 0.20198 | 0.10221 | 0.732 | 76.5106
06/26/09 | 21:43 | 0 | 23.7 | 0 | 0 | 0 | 27.216 | 31.455 | 27.238 | 26.154 | 18.872 | 25.024 | 19.342 | 0 | 0 | 56.505 | 57.133 | 48.419 | 26.179 | 0 | 0 | 54.863 | 36.557 | [5 empty] | 0 | 1.062 | 451 | 0.96401 | 0.84113 | 0.20228 | 0.10221 | 0.73892 | 76.6507
06/26/09 | 21:44 | 0 | 23.7 | 0 | 0 | 0 | 27.142 | 31.455 | 27.336 | 26.13 | 18.872 | 25.046 | 19.415 | 0 | 0 | 56.483 | 57.133 | 48.352 | 26.179 | 0 | 0 | 54.84 | 36.533 | [5 empty] | 0 | 1.012 | 452 | 0.94275 | 0.82093 | 0.20142 | 0.10221 | 0.71871 | 76.2357
06/26/09 | 21:45 | 0 | 23.675 | 0 | 0 | 0 | 27.118 | 31.455 | 27.407 | 26.179 | 18.824 | 25.095 | 19.44 | 0 | 0 | 56.483 | 57.133 | 48.396 | 26.179 | 0 | 0 | 54.793 | 36.557 | [5 empty] | 0 | 0.939 | 453 | 0.93547 | 0.81401 | 0.20112 | 0.10221 | 0.71179 | 76.0892
06/26/09 | 21:46 | 0 | 23.724 | 0 | 0 | 0 | 27.118 | 31.455 | 27.481 | 26.203 | 18.847 | 25.095 | 19.54 | 0 | 0 | 56.483 | 57.179 | 48.419 | 26.203 | 0 | 0 | 54.863 | 36.557 | [5 empty] | 0 | 0.915 | 454 | 0.90635 | 0.78633 | 0.19994 | 0.10221 | 0.68411 | 75.4799
06/26/09 | 21:47 | 0 | 23.7 | 0 | 0 | 0 | 27.481 | 31.357 | 26.973 | 26.274 | 18.774 | 25.046 | 19.588 | 0 | 0 | 56.46 | 57.133 | 48.373 | 26.203 | 0 | 0 | 54.817 | 36.533 | [5 empty] | 0 | 1.207 | 455 | 0.89237 | 0.77304 | 0.19938 | 0.10221 | 0.67083 | 75.1733
06/26/09 | 21:48 | 0 | 23.675 | 0 | 0 | 0 | 27.912 | 30.636 | 26.517 | 26.372 | 18.749 | 25.046 | 19.563 | 0 | 0 | 56.46 | 57.133 | 48.352 | 26.179 | 0 | 0 | 54.817 | 36.557 | [5 empty] | 0 | 1.54 | 456 | 0.89965 | 0.77996 | 0.19967 | 0.10221 | 0.67775 | 75.3341
06/26/09 | 21:49 | 0 | 23.67 | 0 | 0 | 0 | 28.415 | 29.859 | 26.005 | 26.367 | 18.718 | 25.016 | 19.533 | 0 | 0 | 56.432 | 57.083 | 48.3 | 26.149 | 0 | 0 | 54.765 | 36.528 | [5 empty] | 0 | 2.048 | 457 | 0.90839 | 0.78827 | 0.20003 | 0.10221 | 0.68605 | 75.5238
06/26/09 | 21:50 | 0 | 23.646 | 0 | 0 | 0 | 28.582 | 29.665 | 25.835 | 26.367 | 18.693 | 24.994 | 19.533 | 0 | 0 | 56.412 | 57.06 | 48.324 | 26.149 | 0 | 0 | 54.765 | 36.574 | [5 empty] | 0 | 2.215 | 458 | 0.90839 | 0.78827 | 0.20003 | 0.10221 | 0.68605 | 75.5238
06/26/09 | 21:51 | 0 | 23.7 | 0 | 0 | 0 | 28.515 | 29.624 | 25.865 | 26.348 | 18.723 | 25.024 | 19.563 | 0 | 0 | 56.46 | 57.11 | 48.328 | 26.203 | 0 | 0 | 54.793 | 36.579 | [5 empty] | 0 | 2.167 | 459 | 0.89965 | 0.77996 | 0.19967 | 0.10221 | 0.67775 | 75.3341
06/26/09 | 21:52 | 0 | 23.7 | 0 | 0 | 0 | 28.42 | 29.648 | 25.987 | 26.372 | 18.749 | 25.046 | 19.664 | 0 | 0 | 56.439 | 57.11 | 48.328 | 26.179 | 0 | 0 | 54.793 | 36.579 | [5 empty] | 0 | 2.048 | 460 | 0.87024 | 0.752 | 0.19848 | 0.10221 | 0.64979 | 74.6677
06/26/09 | 21:53 | 0 | 23.724 | 0 | 0 | 0 | 28.322 | 29.648 | 26.034 | 26.372 | 18.774 | 25.024 | 19.664 | 0 | 0 | 56.416 | 57.11 | 48.305 | 26.179 | 0 | 0 | 54.793 | 36.533 | [5 empty] | 0 | 1.95 | 461 | 0.87024 | 0.752 | 0.19848 | 0.10221 | 0.64979 | 74.6677
06/26/09 | 21:54 | 0 | 23.675 | 0 | 0 | 0 | 28.226 | 29.624 | 26.154 | 26.348 | 18.749 | 25.046 | 19.664 | 0 | 0 | 56.416 | 57.11 | 48.328 | 26.179 | 0 | 0 | 54.817 | 36.557 | [5 empty] | 0 | 1.878 | 462 | 0.87024 | 0.752 | 0.19848 | 0.10221 | 0.64979 | 74.6677
06/26/09 | 21:55 | 0 | 23.646 | 0 | 0 | 0 | 28.126 | 29.619 | 26.269 | 26.318 | 18.718 | 24.97 | 19.608 | 0 | 0 | 56.389 | 57.06 | 48.277 | 26.149 | 0 | 0 | 54.789 | 36.481 | [5 empty] | 0 | 1.808 | 463 | 0.88655 | 0.76751 | 0.19914 | 0.10221 | 0.66529 | 75.0427
06/26/09 | 21:56 | 0 | 23.675 | 0 | 0 | 0 | 28.081 | 29.673 | 26.397 | 26.348 | 18.723 | 25.046 | 19.664 | 0 | 0 | 56.394 | 57.067 | 48.305 | 26.203 | 0 | 0 | 54.84 | 36.509 | [5 empty] | 0 | 1.733 | 464 | 0.87024 | 0.752 | 0.19848 | 0.10221 | 0.64979 | 74.6677
06/26/09 | 21:57 | 0 | 23.646 | 0 | 0 | 0 | 27.981 | 29.57 | 26.488 | 26.318 | 18.693 | 24.994 | 19.634 | 0 | 0 | 56.341 | 57.06 | 48.23 | 26.174 | 0 | 0 | 54.765 | 36.481 | [5 empty] | 0 | 1.663 | 465 | 0.87898 | 0.76031 | 0.19883 | 0.10221 | 0.65809 | 74.8703
06/26/09 | 21:58 | 0 | 23.653 | 0 | 0 | 0 | 27.939 | 29.602 | 26.662 | 26.228 | 18.628 | 24.953 | 19.616 | 0 | 0 | 56.305 | 56.998 | 48.214 | 26.132 | 0 | 0 | 54.749 | 36.464 | [5 empty] | 0 | 1.711 | 466 | 0.88422 | 0.76529 | 0.19905 | 0.10221 | 0.66308 | 74.9899
06/26/09 | 21:59 | 0 | 23.653 | 0 | 0 | 0 | 27.89 | 29.626 | 26.686 | 26.181 | 18.628 | 24.953 | 19.591 | 0 | 0 | 56.325 | 57.021 | 48.237 | 26.132 | 0 | 0 | 54.749 | 36.464 | [5 empty] | 0 | 1.709 | 467 | 0.8915 | 0.77221 | 0.19934 | 0.10221 | 0.67 | 75.1538
06/26/09 | 22:00 | 0 | 23.624 | 0 | 0 | 0 | 28.199 | 29.428 | 25.838 | 26.223 | 18.721 | 24.923 | 19.586 | 0 | 0 | 56.277 | 57.017 | 48.209 | 26.127 | 0 | 0 | 54.721 | 36.435 | [5 empty] | 0 | 1.976 | 468 | 0.89296 | 0.7736 | 0.1994 | 0.10221 | 0.67138 | 75.1862
06/26/09 | 22:01 | 0 | 23.678 | 0 | 1 | 0 | 28.613 | 28.709 | 25.073 | 26.181 | 18.726 | 24.953 | 19.616 | 0 | 0 | 56.305 | 56.998 | 48.214 | 26.157 | 0 | 0 | 54.749 | 36.464 | [5 empty] | 0 | 2.432 | 469 | 0.88422 | 0.76529 | 0.19905 | 0.10221 | 0.66308 | 74.9899
06/26/09 | 22:02 | 0 | 23.629 | 0 | 0 | 0 | 29.094 | 28.035 | 24.398 | 26.157 | 18.726 | 24.953 | 19.591 | 0 | 0 | 56.305 | 56.998 | 48.191 | 26.157 | 0 | 0 | 54.749 | 36.488 | [5 empty] | 0 | 2.937 | 470 | 0.8915 | 0.77221 | 0.19934 | 0.10221 | 0.67 | 75.1538
06/26/09 | 22:03 | 0 | 23.653 | 0 | 0 | 0 | 29.217 | 27.89 | 24.278 | 26.108 | 18.701 | 24.928 | 19.591 | 0 | 0 | 56.305 | 56.955 | 48.167 | 26.132 | 0 | 0 | 54.749 | 36.509 | [5 empty] | 0 | 3.109 | 471 | 0.8915 | 0.77221 | 0.19934 | 0.10221 | 0.67 | 75.1538
06/26/09 | 22:04 | 0 | 23.629 | 0 | 0 | 0 | 29.119 | 27.89 | 24.278 | 26.083 | 18.653 | 24.953 | 19.616 | 0 | 0 | 56.282 | 56.976 | 48.144 | 26.157 | 0 | 0 | 54.77 | 36.488 | [5 empty] | 0 | 3.036 | 472 | 0.88422 | 0.76529 | 0.19905 | 0.10221 | 0.66308 | 74.9899
06/26/09 | 22:05 | 0 | 23.678 | 0 | 0 | 0 | 28.998 | 27.866 | 24.423 | 26.083 | 18.701 | 24.953 | 19.616 | 0 | 0 | 56.282 | 56.955 | 48.191 | 26.132 | 0 | 0 | 54.77 | 36.509 | [5 empty] | 0 | 2.915 | 473 | 0.88422 | 0.76529 | 0.19905 | 0.10221 | 0.66308 | 74.9899
06/26/09 | 22:06 | 0 | 23.599 | 0 | 0 | 0 | 28.873 | 27.814 | 24.538 | 26.032 | 18.671 | 24.899 | 19.586 | 0 | 0 | 56.254 | 56.928 | 48.095 | 26.103 | 0 | 0 | 54.674 | 36.505 | [5 empty] | 0 | 2.841 | 474 | 0.89296 | 0.7736 | 0.1994 | 0.10221 | 0.67138 | 75.1862
06/26/09 | 22:07 | 0 | 23.624 | 0 | 0 | 0 | 28.778 | 27.861 | 24.729 | 26.032 | 18.671 | 24.899 | 19.561 | 0 | 0 | 56.232 | 56.905 | 48.095 | 26.127 | 0 | 0 | 54.651 | 36.481 | [5 empty] | 0 | 2.746 | 475 | 0.90024 | 0.78052 | 0.19969 | 0.10221 | 0.6783 | 75.3469
06/26/09 | 22:08 | 0 | 23.624 | 0 | 0 | 0 | 28.704 | 27.885 | 24.85 | 26.032 | 18.671 | 24.923 | 19.535 | 0 | 0 | 56.209 | 56.905 | 48.072 | 26.127 | 0 | 0 | 54.674 | 36.481 | [5 empty] | 0 | 2.672 | 476 | 0.90781 | 0.78771 | 0.2 | 0.10221 | 0.6855 | 75.5113
06/26/09 | 22:09 | 0 | 23.678 | 0 | 0 | 0 | 28.663 | 27.915 | 25.073 | 26.036 | 18.701 | 24.953 | 19.591 | 0 | 0 | 56.236 | 56.932 | 48.123 | 26.157 | 0 | 0 | 54.726 | 36.533 | [5 empty] | 0 | 2.627 | 477 | 0.8915 | 0.77221 | 0.19934 | 0.10221 | 0.67 | 75.1538
06/26/09 | 22:10 | 0 | 23.599 | 0 | 0 | 0 | 28.535 | 27.91 | 25.213 | 26.032 | 18.671 | 24.923 | 19.586 | 0 | 0 | 56.232 | 56.905 | 48.072 | 26.103 | 0 | 0 | 54.765 | 36.505 | [5 empty] | 0 | 2.503 | 478 | 0.89296 | 0.7736 | 0.1994 | 0.10221 | 0.67138 | 75.1862
06/26/09 | 22:11 | 0 | 23.653 | 0 | 0 | 0 | 28.54 | 27.939 | 25.362 | 26.036 | 18.751 | 24.953 | 19.616 | 0 | 0 | 56.213 | 56.932 | 48.076 | 26.157 | 0 | 0 | 54.77 | 36.509 | [5 empty] | 0 | 2.504 | 479 | 0.88422 | 0.76529 | 0.19905 | 0.10221 | 0.66308 | 74.9899
06/26/09 | 22:12 | 0 | 23.599 | 0 | 0 | 0 | 28.439 | 28.005 | 25.404 | 26.007 | 18.671 | 24.923 | 19.535 | 0 | 0 | 56.186 | 56.905 | 48.072 | 26.103 | 0 | 0 | 54.674 | 36.435 | [5 empty] | 0 | 2.432 | 480 | 0.90781 | 0.78771 | 0.2 | 0.10221 | 0.6855 | 75.5113
06/26/09 | 22:13 | 0 | 23.629 | 0 | 0 | 0 | 28.469 | 28.155 | 24.614 | 26.108 | 18.726 | 24.977 | 19.566 | 0 | 0 | 56.193 | 56.932 | 48.076 | 26.157 | 0 | 0 | 54.702 | 36.44 | [5 empty] | 0 | 2.361 | 481 | 0.89878 | 0.77913 | 0.19964 | 0.10221 | 0.67692 | 75.315
06/26/09 | 22:14 | 0 | 23.648 | 0 | 1 | 0 | 28.704 | 27.669 | 24.175 | 26.247 | 18.746 | 24.874 | 19.561 | 0 | 0 | 56.186 | 56.882 | 48.025 | 26.127 | 0 | 0 | 54.674 | 36.411 | [5 empty] | 0 | 2.457 | 482 | 0.90024 | 0.78052 | 0.19969 | 0.10221 | 0.6783 | 75.3469
06/26/09 | 22:15 | 0 | 23.624 | 0 | 0 | 0 | 28.753 | 27.282 | 24.151 | 26.441 | 18.696 | 24.899 | 19.561 | 0 | 0 | 56.186 | 56.859 | 48.025 | 26.127 | 0 | 0 | 54.674 | 36.435 | [5 empty] | 0 | 2.312 | 483 | 0.90024 | 0.78052 | 0.19969 | 0.10221 | 0.6783 | 75.3469
06/26/09 | 22:16 | 0 | 23.648 | 0 | 0 | 0 | 28.68 | 27.211 | 24.224 | 26.512 | 18.771 | 24.923 | 19.586 | 0 | 0 | 56.186 | 56.859 | 48.048 | 26.127 | 0 | 0 | 54.698 | 36.459 | [5 empty] | 0 | 2.168 | 484 | 0.89296 | 0.7736 | 0.1994 | 0.10221 | 0.67138 | 75.1862
06/26/09 | 22:17 | 0 | 23.648 | 0 | 0 | 0 | 28.633 | 27.211 | 24.273 | 26.561 | 18.746 | 24.923 | 19.561 | 0 | 0 | 56.163 | 56.857 | 48.046 | 26.127 | 0 | 0 | 54.672 | 36.433 | [5 empty] | 0 | 2.072 | 485 | 0.90024 | 0.78052 | 0.19969 | 0.10221 | 0.6783 | 75.3469
06/26/09 | 22:18 | 0 | 23.592 | 0 | 0 | 0 | 28.528 | 27.179 | 24.362 | 26.456 | 18.713 | 24.842 | 19.528 | 0 | 0 | 56.133 | 56.827 | 47.971 | 26.095 | 0 | 0 | 54.621 | 36.402 | [5 empty] | 0 | 2.072 | 486 | 0.90985 | 0.78965 | 0.20008 | 0.10221 | 0.68743 | 75.5551
06/26/09 | 22:19 | 0 | 23.562 | 0 | 0 | 0 | 28.449 | 27.174 | 24.403 | 26.402 | 18.683 | 24.837 | 19.498 | 0 | 0 | 56.082 | 56.779 | 47.92 | 26.041 | 0 | 0 | 54.546 | 36.373 | [5 empty] | 0 | 2.047 | 487 | 0.91858 | 0.79795 | 0.20044 | 0.10221 | 0.69574 | 75.7405
06/26/09 | 22:20 | 0 | 23.592 | 0 | 0 | 0 | 28.407 | 27.204 | 24.577 | 26.431 | 18.739 | 24.842 | 19.528 | 0 | 0 | 56.11 | 56.784 | 47.971 | 26.071 | 0 | 0 | 54.551 | 36.402 | [5 empty] | 0 | 1.976 | 488 | 0.90985 | 0.78965 | 0.20008 | 0.10221 | 0.68743 | 75.5551
06/26/09 | 22:21 | 0 | 23.538 | 0 | 0 | 0 | 28.354 | 27.15 | 24.668 | 26.38 | 18.708 | 24.837 | 19.447 | 0 | 0 | 56.082 | 56.757 | 47.92 | 26.066 | 0 | 0 | 54.523 | 36.328 | [5 empty] | 0 | 1.974 | 489 | 0.93343 | 0.81207 | 0.20104 | 0.10221 | 0.70986 | 76.0478
06/26/09 | 22:22 | 0 | 23.592 | 0 | 0 | 0 | 28.334 | 27.25 | 24.842 | 26.36 | 18.615 | 24.867 | 19.455 | 0 | 0 | 56.11 | 56.784 | 47.924 | 26.071 | 0 | 0 | 54.527 | 36.38 | [5 empty] | 0 | 1.974 | 490 | 0.9311 | 0.80986 | 0.20095 | 0.10221 | 0.70764 | 76.0002
06/26/09 | 22:23 | 0 | 23.567 | 0 | 0 | 0 | 28.287 | 27.228 | 24.987 | 26.336 | 18.638 | 24.891 | 19.43 | 0 | 0 | 56.063 | 56.784 | 47.924 | 26.095 | 0 | 0 | 54.504 | 36.356 | [5 empty] | 0 | 1.951 | 491 | 0.93838 | 0.81678 | 0.20124 | 0.10221 | 0.71456 | 76.1481
06/26/09 | 22:24 | 0 | 23.562 | 0 | 0 | 0 | 28.233 | 27.199 | 25.127 | 26.306 | 18.585 | 24.862 | 19.4 | 0 | 0 | 56.035 | 56.757 | 47.896 | 26.041 | 0 | 0 | 54.523 | 36.304 | [5 empty] | 0 | 1.927 | 492 | 0.94712 | 0.82508 | 0.20159 | 0.10221 | 0.72287 | 76.3225
06/26/09 | 22:25 | 0 | 23.587 | 0 | 0 | 0 | 28.16 | 27.294 | 25.173 | 26.331 | 18.608 | 24.908 | 19.375 | 0 | 0 | 56.035 | 56.757 | 47.896 | 26.066 | 0 | 0 | 54.593 | 36.28 | [5 empty] | 0 | 1.829 | 493 | 0.9544 | 0.832 | 0.20189 | 0.10221 | 0.72979 | 76.4654
06/26/09 | 22:26 | 0 | 23.587 | 0 | 0 | 0 | 27.944 | 27.63 | 24.644 | 26.451 | 18.633 | 24.958 | 19.375 | 0 | 0 | 56.035 | 56.8 | 47.873 | 26.115 | 0 | 0 | 54.593 | 36.328 | [5 empty] | 0 | 1.493 | 494 | 0.9544 | 0.832 | 0.20189 | 0.10221 | 0.72979 | 76.4654
06/26/09 | 22:27 | 0 | 23.616 | 0 | 1 | 0 | 27.804 | 27.444 | 24.457 | 26.456 | 18.638 | 25.011 | 19.38 | 0 | 0 | 56.063 | 56.784 | 47.901 | 26.071 | 0 | 0 | 54.597 | 36.332 | [5 empty] | 0 | 1.348 | 495 | 0.95294 | 0.83062 | 0.20183 | 0.10221 | 0.7284 | 76.437
06/26/09 | 22:28 | 0 | 23.592 | 0 | 0 | 0 | 27.613 | 27.419 | 24.506 | 26.311 | 18.59 | 25.011 | 19.329 | 0 | 0 | 56.063 | 56.738 | 47.924 | 26.071 | 0 | 0 | 54.597 | 36.263 | [5 empty] | 0 | 1.302 | 496 | 0.9678 | 0.84473 | 0.20243 | 0.10221 | 0.74252 | 76.7227
06/26/09 | 22:29 | 0 | 23.562 | 0 | 0 | 0 | 27.463 | 27.365 | 24.573 | 26.137 | 18.51 | 25.007 | 19.277 | 0 | 0 | 56.014 | 56.711 | 47.873 | 26.041 | 0 | 0 | 54.546 | 36.234 | [5 empty] | 0 | 1.326 | 497 | 0.98294 | 0.85913 | 0.20305 | 0.10221 | 0.75691 | 77.0051
06/26/09 | 22:30 | 0 | 23.587 | 0 | 0 | 0 | 27.463 | 27.439 | 24.597 | 26.161 | 18.51 | 25.053 | 19.226 | 0 | 0 | 55.991 | 56.711 | 47.873 | 26.066 | 0 | 0 | 54.569 | 36.28 | [5 empty] | 0 | 1.302 | 498 | 0.99779 | 0.87324 | 0.20365 | 0.10221 | 0.77103 | 77.2737
06/26/09 | 22:31 | 0 | 23.562 | 0 | 0 | 0 | 27.439 | 27.414 | 24.693 | 26.137 | 18.51 | 25.053 | 19.226 | 0 | 0 | 56.035 | 56.711 | 47.896 | 26.066 | 0 | 0 | 54.523 | 36.304 | [5 empty] | 0 | 1.302 | 499 | 0.99779 | 0.87324 | 0.20365 | 0.10221 | 0.77103 | 77.2737
06/26/09 | 22:32 | 0 | 23.562 | 0 | 0 | 0 | 27.39 | 27.439 | 24.742 | 26.09 | 18.485 | 25.078 | 19.226 | 0 | 0 | 56.014 | 56.688 | 47.852 | 26.041 | 0 | 0 | 54.523 | 36.304 | [5 empty] | 0 | 1.3 | 500 | 0.99779 | 0.87324 | 0.20365 | 0.10221 | 0.77103 | 77.2737
06/26/09 | 22:33 | 0 | 23.587 | 0 | 0 | 0 | 27.39 | 27.463 | 24.886 | 26.137 | 18.485 | 25.151 | 19.151 | 0 | 0 | 56.035 | 56.711 | 47.896 | 26.066 | 0 | 0 | 54.593 | 36.28 | [5 empty] | 0 | 1.253 | 501 | 1.0196 | 0.894 | 0.20453 | 0.10221 | 0.79179 | 77.6546
06/26/09 | 22:34 | 0 | 23.516 | 0 | 0 | 0 | 27.365 | 27.463 | 24.982 | 26.115 | 18.437 | 25.173 | 19.103 | 0 | 0 | 55.967 | 56.688 | 47.829 | 26.066 | 0 | 0 | 54.569 | 36.28 | [5 empty] | 0 | 1.25 | 502 | 1.0336 | 0.90729 | 0.2051 | 0.10221 | 0.80507 | 77.8899
06/26/09 | 22:35 | 0 | 23.562 | 0 | 0 | 0 | 27.343 | 27.439 | 25.151 | 26.066 | 18.412 | 25.173 | 19.078 | 0 | 0 | 55.991 | 56.688 | 47.829 | 26.041 | 0 | 0 | 54.546 | 36.304 | [5 empty] | 0 | 1.277 | 503 | 1.0409 | 0.91421 | 0.20539 | 0.10221 | 0.81199 | 78.0099
06/26/09 | 22:36 | 0 | 23.555 | 0 | 0 | 0 | 27.287 | 27.454 | 25.215 | 26.034 | 18.354 | 25.166 | 18.995 | 0 | 0 | 55.984 | 56.681 | 47.822 | 26.034 | 0 | 0 | 54.516 | 36.273 | [5 empty] | 0 | 1.253 | 504 | 1.0651 | 0.93718 | 0.20637 | 0.10221 | 0.83497 | 78.3968
06/26/09 | 22:37 | 0 | 23.562 | 0 | 0 | 0 | 27.294 | 27.39 | 25.404 | 26.078 | 18.399 | 25.235 | 19.015 | 0 | 0 | 56.028 | 56.727 | 47.889 | 26.127 | 0 | 0 | 54.539 | 36.363 | [5 empty] | 0 | 1.216 | 505 | 1.0592 | 0.93165 | 0.20614 | 0.10221 | 0.82943 | 78.3052
06/26/09 | 22:38 | 0 | 23.665 | 0 | 0 | 0 | 27.348 | 27.606 | 25.485 | 26.088 | 18.952 | 25.244 | 18.952 | 0 | 0 | 56.061 | 56.736 | 47.899 | 26.137 | 0 | 0 | 54.548 | 36.397 | [5 empty] | 0 | 1.26 | 506 | 1.0776 | 0.94909 | 0.20688 | 0.10221 | 0.84687 | 78.5903
06/26/09 | 22:39 | 0 | 23.69 | 0 | 0 | 0 | 27.277 | 28.143 | 25.156 | 26 | 25.517 | 25.252 | 18.96 | 0 | 0 | 56.091 | 56.766 | 47.973 | 26.169 | 0 | 0 | 54.555 | 36.428 | [5 empty] | 0 | 1.277 | 507 | 1.0752 | 0.94687 | 0.20679 | 0.10221 | 0.84466 | 78.5547
06/26/09 | 22:40 | 0 | 23.633 | 0 | 1 | 0 | 31.267 | 28.111 | 24.955 | 25.727 | 20.863 | 25.244 | 18.877 | 0 | 0 | 56.016 | 56.713 | 47.899 | 26.137 | 0 | 0 | 54.502 | 36.373 | [5 empty] | 0 | 5.54 | 508 | 1.0994 | 0.96985 | 0.20777 | 0.10221 | 0.86763 | 78.9174
06/26/09 | 22:41 | 0 | 23.658 | 0 | 0 | 0 | 46.615 | 28.184 | 24.955 | 25.438 | 19.593 | 25.244 | 18.852 | 0 | 0 | 56.061 | 56.736 | 47.943 | 26.159 | 0 | 0 | 54.502 | 36.373 | [5 empty] | 0 | 21.177 | 509 | 1.1067 | 0.97677 | 0.20806 | 0.10221 | 0.87455 | 79.0236
06/26/09 | 22:42 | 0 | 23.665 | 0 | 0 | 0 | 52.401 | 28.216 | 24.962 | 25.181 | 19.304 | 25.301 | 18.862 | 0 | 0 | 56.068 | 56.743 | 47.929 | 26.169 | 0 | 0 | 54.488 | 36.404 | [5 empty] | 0 | 27.22 | 510 | 1.1038 | 0.974 | 0.20794 | 0.10221 | 0.87178 | 78.9813
06/26/09 | 22:43 | 0 | 23.633 | 0 | 0 | 0 | 51.568 | 28.231 | 24.955 | 25.1 | 19.075 | 25.318 | 18.804 | 0 | 0 | 56.061 | 56.713 | 47.875 | 26.137 | 0 | 0 | 54.478 | 36.421 | [5 empty] | 0 | 26.468 | 511 | 1.1207 | 0.99005 | 0.20863 | 0.10221 | 0.88784 | 79.2235
06/26/09 | 22:44 | 0 | 23.665 | 0 | 0 | 0 | 50.772 | 28.238 | 25.011 | 25.083 | 19.008 | 25.325 | 18.736 | 0 | 0 | 56.068 | 56.743 | 47.929 | 26.169 | 0 | 0 | 54.488 | 36.428 | [5 empty] | 0 | 25.689 | 512 | 1.1405 | 1.0089 | 0.20943 | 0.10221 | 0.90666 | 79.4984
06/26/09 | 22:45 | 0 | 23.633 | 0 | 0 | 0 | 49.985 | 28.206 | 25.075 | 25.1 | 18.852 | 25.244 | 18.703 | 0 | 0 | 56.016 | 56.69 | 47.875 | 26.112 | 0 | 0 | 54.411 | 36.351 | [5 empty] | 0 | 24.885 | 513 | 1.1501 | 1.018 | 0.20982 | 0.10221 | 0.91579 | 79.6284
06/26/09 | 22:46 | 0 | 23.633 | 0 | 0 | 0 | 49.32 | 28.206 | 25.075 | 25.124 | 18.605 | 25.293 | 18.681 | 0 | 0 | 55.993 | 56.69 | 47.922 | 26.137 | 0 | 0 | 54.364 | 36.328 | [5 empty] | 0 | 24.196 | 514 | 1.1565 | 1.0241 | 0.21008 | 0.10221 | 0.92188 | 79.7138
06/26/09 | 22:47 | 0 | 23.658 | 0 | 0 | 0 | 48.678 | 28.184 | 25.244 | 25.124 | 18.532 | 25.293 | 18.605 | 0 | 0 | 55.993 | 56.69 | 47.852 | 26.137 | 0 | 0 | 54.387 | 36.328 | [5 empty] | 0 | 23.554 | 515 | 1.1786 | 1.0451 | 0.21098 | 0.10221 | 0.94292 | 80.0019
06/26/09 | 22:48 | 0 | 23.658 | 0 | 0 | 0 | 48.104 | 28.206 | 25.34 | 25.173 | 18.359 | 25.34 | 18.605 | 0 | 0 | 55.993 | 56.67 | 47.875 | 26.137 | 0 | 0 | 54.411 | 36.328 | [5 empty] | 0 | 22.931 | 516 | 1.1786 | 1.0451 | 0.21098 | 0.10221 | 0.94292 | 80.0019
06/26/09 | 22:49 | 0 | 23.633 | 0 | 0 | 0 | 47.532 | 28.206 | 25.365 | 25.173 | 18.283 | 25.318 | 18.555 | 0 | 0 | 55.993 | 56.67 | 47.852 | 26.112 | 0 | 0 | 54.364 | 36.351 | [5 empty] | 0 | 22.359 | 517 | 1.1932 | 1.059 | 0.21157 | 0.10221 | 0.95676 | 80.1856
06/26/09 | 22:50 | 0 | 23.705 | 0 | 0 | 0 | 47.005 | 28.255 | 25.509 | 25.293 | 18.261 | 25.414 | 18.605 | 0 | 0 | 56.061 | 56.736 | 47.899 | 26.159 | 0 | 0 | 54.434 | 36.397 | [5 empty] | 0 | 21.712 | 518 | 1.1786 | 1.0451 | 0.21098 | 0.10221 | 0.94292 | 80.0019
06/26/09 | 22:51 | 0 | 23.633 | 0 | 0 | 0 | 46.407 | 28.231 | 25.534 | 25.244 | 18.185 | 25.365 | 18.532 | 0 | 0 | 56.016 | 56.67 | 47.852 | 26.112 | 0 | 0 | 54.364 | 36.328 | [5 empty] | 0 | 21.163 | 519 | 1.1999 | 1.0653 | 0.21184 | 0.10221 | 0.96313 | 80.2686
06/26/09 | 22:52 | 0 | 23.633 | 0 | 0 | 0 | 45.88 | 28.28 | 25.605 | 25.293 | 18.135 | 25.389 | 18.532 | 0 | 0 | 55.993 | 56.69 | 47.852 | 26.159 | 0 | 0 | 54.364 | 36.304 | [5 empty] | 0 | 20.587 | 520 | 1.1999 | 1.0653 | 0.21184 | 0.10221 | 0.96313 | 80.2686
06/26/09 | 22:53 | 0 | 23.658 | 0 | 1 | 0 | 39.947 | 28.618 | 25.365 | 25.389 | 18.062 | 25.389 | 18.507 | 0 | 0 | 55.97 | 56.713 | 47.922 | 26.159 | 0 | 0 | 54.411 | 36.351 | [5 empty] | 0 | 14.558 | 521 | 1.2072 | 1.0723 | 0.21213 | 0.10221 | 0.97005 | 80.3577
06/26/09 | 22:54 | 0 | 23.633 | 0 | 0 | 0 | 35.952 | 28.376 | 25.075 | 25.293 | 18.062 | 25.365 | 18.507 | 0 | 0 | 55.993 | 56.647 | 47.852 | 26.137 | 0 | 0 | 54.341 | 36.328 | [5 empty] | 0 | 10.659 | 522 | 1.2072 | 1.0723 | 0.21213 | 0.10221 | 0.97005 | 80.3577
06/26/09 | 22:55 | 0 | 23.658 | 0 | 0 | 0 | 33.625 | 28.111 | 25.1 | 25.149 | 18.087 | 25.34 | 18.482 | 0 | 0 | 55.946 | 56.647 | 47.829 | 26.137 | 0 | 0 | 54.364 | 36.328 | [5 empty] | 0 | 8.476 | 523 | 1.2144 | 1.0792 | 0.21243 | 0.10221 | 0.97697 | 80.4458
06/26/09 | 22:56 | 0 | 23.609 | 0 | 0 | 0 | 33.132 | 28.064 | 25.1 | 25.149 | 18.037 | 25.365 | 18.482 | 0 | 0 | 55.97 | 56.624 | 47.829 | 26.112 | 0 | 0 | 54.341 | 36.304 | [5 empty] | 0 | 7.983 | 524 | 1.2144 | 1.0792 | 0.21243 | 0.10221 | 0.97697 | 80.4458
06/26/09 | 22:57 | 0 | 23.633 | 0 | 0 | 0 | 33.46 | 28.064 | 25.149 | 25.124 | 17.889 | 25.365 | 18.409 | 0 | 0 | 55.907 | 56.563 | 47.791 | 26.051 | 0 | 0 | 54.301 | 36.241 | [5 empty] | 0 | 8.336 | 525 | 1.2357 | 1.0994 | 0.21329 | 0.10221 | 0.99717 | 80.6972
06/26/09 | 22:58 | 0 | 23.484 | 0 | 0 | 0 | 33.548 | 27.866 | 25.073 | 24.975 | 17.688 | 25.217 | 18.281 | 0 | 0 | 55.799 | 56.501 | 47.661 | 25.963 | 0 | 0 | 54.173 | 36.131 | [5 empty] | 0 | 8.783 | 526 | 1.2561 | 1.1188 | 0.21411 | 0.10221 | 1.0166 | 80.9302
06/26/09 | 22:59 | 0 | 23.516 | 0 | 0 | 0 | 33.744 | 27.969 | 25.151 | 25.056 | 17.821 | 25.225 | 18.414 | 0 | 0 | 55.853 | 56.531 | 47.738 | 26.019 | 0 | 0 | 54.156 | 36.186 | [5 empty] | 0 | 8.71 | 527 | 1.2706 | 1.1326 | 0.2147 | 0.10221 | 1.0304 | 81.092
06/26/09 | 23:00 | 0 | 23.516 | 0 | 0 | 0 | 33.814 | 27.947 | 25.271 | 25.031 | 17.771 | 25.249 | 18.339 | 0 | 0 | 55.83 | 56.51 | 47.714 | 25.995 | 0 | 0 | 54.156 | 36.163 | [5 empty] | 0 | 8.64 | 528 | 1.273 | 1.1348 | 0.2148 | 0.10221 | 1.0326 | 81.1176
06/26/09 | 23:01 | 0 | 23.54 | 0 | 0 | 0 | 33.79 | 27.947 | 25.32 | 25.08 | 17.72 | 25.2 | 18.289 | 0 | 0 | 55.83 | 56.51 | 47.738 | 26.019 | 0 | 0 | 54.156 | 36.21 | [5 empty] | 0 | 8.617 | 529 | 1.273 | 1.1348 | 0.2148 | 0.10221 | 1.0326 | 81.1176
06/26/09 | 23:02 | 0 | 23.516 | 0 | 0 | 0 | 33.72 | 27.969 | 25.369 | 25.08 | 17.665 | 25.168 | 18.281 | 0 | 0 | 55.776 | 56.48 | 47.661 | 25.987 | 0 | 0 | 54.149 | 36.155 | [5 empty] | 0 | 8.548 | 530 | 1.273 | 1.1348 | 0.2148 | 0.10221 | 1.0326 | 81.1176
06/26/09 | 23:03 | 0 | 23.459 | 0 | 0 | 0 | 33.641 | 27.937 | 25.458 | 25.024 | 17.665 | 25.144 | 18.281 | 0 | 0 | 55.799 | 56.458 | 47.661 | 25.987 | 0 | 0 | 54.173 | 36.155 | [5 empty] | 0 | 8.43 | 531 | 1.2488 | 1.1118 | 0.21382 | 0.10221 | 1.0096 | 80.8478
06/26/09 | 23:04 | 0 | 23.484 | 0 | 0 | 0 | 33.572 | 27.937 | 25.553 | 25.024 | 17.665 | 25.095 | 18.281 | 0 | 0 | 55.776 | 56.435 | 47.637 | 25.987 | 0 | 0 | 54.194 | 36.155 | [5 empty] | 0 | 5.926 | 532 | 1.2415 | 1.1049 | 0.21352 | 0.10221 | 1.0027 | 80.7645
06/26/09 | 23:05 | 0 | 23.516 | 0 | 0 | 0 | 33.486 | 27.969 | 25.681 | 25.056 | 17.746 | 25.105 | 18.364 | 0 | 0 | 55.783 | 56.487 | 47.668 | 26.019 | 0 | 0 | 54.271 | 36.186 | [5 empty] | 0 | 4.77 | 533 | 1.2436 | 1.1069 | 0.21361 | 0.10221 | 1.0046 | 80.7879
06/26/09 | 23:06 | 0 | 23.516 | 0 | 1 | 0 | 31.053 | 28.452 | 25.32 | 25.127 | 17.72 | 25.056 | 18.389 | 0 | 0 | 55.783 | 56.487 | 47.691 | 25.995 | 0 | 0 | 54.271 | 36.163 | [5 empty] | 0 | 4.048 | 534 | 1.2275 | 1.0916 | 0.21296 | 0.10221 | 0.98942 | 80.6018
06/26/09 | 23:07 | 0 | 23.484 | 0 | 0 | 0 | 29.889 | 29.02 | 25.095 | 25.119 | 17.688 | 25.073 | 18.382 | 0 | 0 | 55.753 | 56.458 | 47.661 | 25.963 | 0 | 0 | 54.217 | 36.155 | [5 empty] | 0 | 3.876 | 535 | 1.2342 | 1.098 | 0.21323 | 0.10221 | 0.99579 | 80.6802
06/26/09 | 23:08 | 0 | 23.516 | 0 | 0 | 0 | 29.175 | 30.955 | 25.105 | 25.127 | 17.771 | 25.031 | 18.437 | 0 | 0 | 55.783 | 56.442 | 47.668 | 25.995 | 0 | 0 | 54.271 | 36.163 | [5 empty] | 0 | 3.975 | 536 | 1.2584 | 1.121 | 0.21421 | 0.10221 | 1.0188 | 80.9563
06/26/09 | 23:09 | 0 | 23.491 | 0 | 0 | 0 | 28.981 | 31.678 | 25.127 | 25.105 | 17.647 | 25.007 | 18.414 | 0 | 0 | 55.783 | 56.464 | 47.691 | 25.995 | 0 | 0 | 54.247 | 36.186 | [5 empty] | 0 | 4.046 | 537 | 1.2584 | 1.121 | 0.21421 | 0.10221 | 1.0188 | 80.9563
06/26/09 | 23:10 | 0 | 23.459 | 0 | 0 | 0 | 29.07 | 31.767 | 25.168 | 25.095 | 17.542 | 24.999 | 18.331 | 0 | 0 | 55.776 | 56.435 | 47.684 | 25.963 | 0 | 0 | 54.217 | 36.179 | [5 empty] | 0 | 4.193 | 538 | 1.273 | 1.1348 | 0.2148 | 0.10221 | 1.0326 | 81.1176
06/26/09 | 23:11 | 0 | 23.459 | 0 | 0 | 0 | 29.19 | 31.767 | 25.217 | 25.144 | 17.492 | 24.928 | 18.331 | 0 | 0 | 55.753 | 56.435 | 47.707 | 25.963 | 0 | 0 | 54.217 | 36.179 | [5 empty] | 0 | 4.215 | 539 | 1.2657 | 1.1279 | 0.2145 | 0.10221 | 1.0257 | 81.0374
06/26/09 | 23:12 | 0 | 23.484 | 0 | 0 | 0 | 29.288 | 31.696 | 25.289 | 25.095 | 17.517 | 24.928 | 18.281 | 0 | 0 | 55.753 | 56.435 | 47.661 | 25.963 | 0 | 0 | 54.194 | 36.203 | [5 empty] | 0 | 4.264 | 540 | 1.303 | 1.1633 | 0.21601 | 0.10221 | 1.0611 | 81.4384
06/26/09 | 23:13 | 0 | 23.459 | 0 | 0 | 0 | 29.334 | 31.647 | 25.313 | 25.119 | 17.466 | 24.95 | 18.306 | 0 | 0 | 55.753 | 56.389 | 47.661 | 25.963 | 0 | 0 | 54.194 | 36.155 | [5 empty] | 0 | 4.264 | 541 | 1.273 | 1.1348 | 0.2148 | 0.10221 | 1.0326 | 81.1176
06/26/09 | 23:14 | 0 | 23.454 | 0 | 0 | 0 | 29.354 | 31.571 | 25.355 | 25.09 | 17.461 | 24.85 | 18.178 | 0 | 0 | 55.725 | 56.385 | 47.679 | 25.933 | 0 | 0 | 54.189 | 36.151 | [5 empty] | 0 | 4.19 | 542 | 1.273 | 1.1348 | 0.2148 | 0.10221 | 1.0326 | 81.1176
06/26/09 | 23:15 | 0 | 23.484 | 0 | 0 | 0 | 29.383 | 31.551 | 25.578 | 25.119 | 17.492 | 24.904 | 18.281 | 0 | 0 | 55.776 | 56.412 | 47.707 | 25.963 | 0 | 0 | 54.194 | 36.155 | [5 empty] | 0 | 4.166 | 543 | 1.2817 | 1.1431 | 0.21515 | 0.10221 | 1.0409 | 81.2126
06/26/09 | 23:16 | 0 | 23.484 | 0 | 0 | 0 | 29.334 | 31.526 | 25.602 | 25.144 | 17.492 | 24.904 | 18.281 | 0 | 0 | 55.799 | 56.412 | 47.707 | 25.987 | 0 | 0 | 54.194 | 36.131 | [5 empty] | 0 | 4.119 | 544 | 1.2613 | 1.1237 | 0.21433 | 0.10221 | 1.0215 | 80.9889
06/26/09 | 23:17 | 0 | 23.454 | 0 | 0 | 0 | 29.28 | 31.448 | 25.693 | 25.114 | 17.487 | 24.85 | 18.251 | 0 | 0 | 55.748 | 56.41 | 47.612 | 25.958 | 0 | 0 | 54.215 | 36.129 | [5 empty] | 0 | 3.155 | 545 | 1.2782 | 1.1398 | 0.21501 | 0.10221 | 1.0376 | 81.1747
06/26/09 | 23:18 | 0 | 23.499 | 0 | 0 | 0 | 29.302 | 31.495 | 25.833 | 25.183 | 17.456 | 24.918 | 18.321 | 0 | 0 | 55.816 | 56.428 | 47.721 | 26.002 | 0 | 0 | 54.278 | 36.172 | [5 empty] | 0 | 2.552 | 546 | 1.2782 | 1.1398 | 0.21501 | 0.10221 | 1.0376 | 81.1747
06/26/09 | 23:19 | 0 | 23.491 | 0 | 1 | 0 | 28.331 | 33.39 | 25.441 | 25.176 | 17.424 | 24.837 | 18.263 | 0 | 0 | 55.83 | 56.421 | 47.738 | 25.995 | 0 | 0 | 54.203 | 36.141 | [5 empty] | 0 | 2.143 | 547 | 1.2928 | 1.1536 | 0.2156 | 0.10221 | 1.0514 | 81.331
06/26/09 | 23:20 | 0 | 23.491 | 0 | 0 | 0 | 27.799 | 34.895 | 25.2 | 25.247 | 17.399 | 24.911 | 18.263 | 0 | 0 | 55.806 | 56.421 | 47.714 | 25.995 | 0 | 0 | 54.18 | 36.141 | [5 empty] | 0 | 1.832 | 548 | 1.2995 | 1.16 | 0.21587 | 0.10221 | 1.0578 | 81.4018
06/26/09 | 23:21 | 0 | 23.491 | 0 | 1 | 0 | 27.414 | 35.153 | 25.176 | 25.271 | 17.474 | 24.837 | 18.213 | 0 | 0 | 55.806 | 56.421 | 47.738 | 25.995 | 0 | 0 | 54.203 | 36.141 | [5 empty] | 0 | 1.493 | 549 | 1.2971 | 1.1578 | 0.21578 | 0.10221 | 1.0556 | 81.3773
06/26/09 | 23:22 | 0 | 23.491 | 0 | 0 | 0 | 27.054 | 34.565 | 25.127 | 25.222 | 17.449 | 24.862 | 18.19 | 0 | 0 | 55.785 | 56.398 | 47.644 | 25.946 | 0 | 0 | 54.203 | 36.163 | [5 empty] | 0 | 1.204 | 550 | 1.3213 | 1.1808 | 0.21676 | 0.10221 | 1.0786 | 81.6275
06/26/09 | 23:23 | 0 | 23.523 | 0 | 0 | 0 | 26.747 | 33.634 | 25.063 | 25.254 | 17.532 | 24.894 | 18.198 | 0 | 0 | 55.86 | 56.451 | 47.721 | 26.002 | 0 | 0 | 54.233 | 36.172 | [5 empty] | 0 | 1.06 | 551 | 1.3286 | 1.1877 | 0.21705 | 0.10221 | 1.0855 | 81.701
06/26/09 | 23:24 | 0 | 23.491 | 0 | 1 | 0 | 26.475 | 32.546 | 25.007 | 25.271 | 17.449 | 24.862 | 18.115 | 0 | 0 | 55.83 | 56.398 | 47.691 | 25.97 | 0 | 0 | 54.156 | 36.141 | [5 empty] | 0 | 0.914 | 552 | 1.319 | 1.1786 | 0.21666 | 0.10221 | 1.0763 | 81.6037
06/26/09 | 23:25 | 0 | 23.467 | 0 | 0 | 0 | 26.331 | 31.607 | 24.982 | 25.271 | 17.399 | 24.862 | 18.09 | 0 | 0 | 55.83 | 56.398 | 47.668 | 25.97 | 0 | 0 | 54.18 | 36.141 | [5 empty] | 0 | 0.819 | 553 | 1.3426 | 1.201 | 0.21762 | 0.10221 | 1.0988 | 81.8401
06/26/09 | 23:26 | 0 | 23.523 | 0 | 0 | 0 | 26.193 | 30.82 | 25.014 | 25.279 | 17.456 | 24.894 | 18.123 | 0 | 0 | 55.83 | 56.421 | 47.644 | 25.995 | 0 | 0 | 54.203 | 36.117 | [5 empty] | 0 | 0.77 | 554 | 1.3498 | 1.2079 | 0.21791 | 0.10221 | 1.1057 | 81.9113
06/26/09 | 23:27 | 0 | 23.491 | 0 | 1 | 0 | 26.019 | 30.065 | 25.031 | 25.2 | 17.399 | 24.791 | 18.042 | 0 | 0 | 55.806 | 56.398 | 47.644 | 25.97 | 0 | 0 | 54.203 | 36.117 | [5 empty] | 0 | 0.65 | 555 | 1.3644 | 1.2217 | 0.2185 | 0.10221 | 1.1195 | 82.0516
06/26/09 | 23:28 | 0 | 23.491 | 0 | 0 | 0 | 25.897 | 29.437 | 25.127 | 25.127 | 17.399 | 24.813 | 18.017 | 0 | 0 | 55.806 | 56.375 | 47.623 | 25.995 | 0 | 0 | 54.18 | 36.141 | [5 empty] | 0 | 0.723 | 556 | 1.3857 | 1.2419 | 0.21937 | 0.10221 | 1.1397 | 82.2511
06/26/09 | 23:29 | 0 | 23.467 | 0 | 0 | 0 | 25.752 | 28.957 | 25.176 | 25.102 | 17.301 | 24.813 | 17.967 | 0 | 0 | 55.806 | 56.375 | 47.6 | 25.97 | 0 | 0 | 54.156 | 36.141 | [5 empty] | 0 | 0.699 | 557 | 1.3784 | 1.235 | 0.21907 | 0.10221 | 1.1328 | 82.1834
06/26/09 | 23:30 | 0 | 23.491 | 1 | 1 | 0 | 25.705 | 28.474 | 25.296 | 24.982 | 17.301 | 24.791 | 17.894 | 0 | 0 | 55.762 | 56.398 | 47.53 | 25.97 | 0 | 0 | 54.112 | 36.117 | [5 empty] | 0 | 0.652 | 558 | 1.3813 | 1.2378 | 0.21919 | 0.10221 | 1.1356 | 82.2106
06/26/09 | 23:31 | 0 | 23.467 | 0 | 0 | 0 | 25.632 | 28.113 | 25.342 | 24.933 | 17.275 | 24.813 | 17.919 | 0 | 0 | 55.806 | 56.353 | 47.553 | 25.97 | 0 | 0 | 54.133 | 36.163 | [5 empty] | 0 | 0.675 | 559 | 1.3929 | 1.2489 | 0.21966 | 0.10221 | 1.1466 | 82.318
06/26/09 | 23:32 | 0 | 23.459 | 0 | 0 | 0 | 25.553 | 27.792 | 25.384 | 24.901 | 17.268 | 24.759 | 17.909 | 0 | 0 | 55.755 | 56.346 | 47.523 | 25.938 | 0 | 0 | 54.103 | 36.11 | [5 empty] | 0 | 0.724 | 560 | 1.4215 | 1.276 | 0.22082 | 0.10221 | 1.1738 | 82.5737
06/26/09 | 23:33 | 0 | 23.467 | 0 | 1 | 0 | 25.561 | 27.535 | 25.465 | 24.886 | 17.127 | 24.791 | 17.869 | 0 | 0 | 55.762 | 56.375 | 47.553 | 25.946 | 0 | 0 | 54.065 | 36.141 | [5 empty] | 0 | 0.65 | 561 | 1.4288 | 1.2829 | 0.22111 | 0.10221 | 1.1807 | 82.6373
06/26/09 | 23:34 | 0 | 23.491 | 0 | 0 | 0 | 25.561 | 27.27 | 25.512 | 24.837 | 17.054 | 24.791 | 17.771 | 0 | 0 | 55.739 | 56.375 | 47.5 | 25.963 | 0 | 0 | 54.035 | 36.131 | [5 empty] | 0 | 0.554 | 562 | 1.4605 | 1.3131 | 0.2224 | 0.10221 | 1.2109 | 82.9072
06/26/09 | 23:35 | 0 | 23.491 | 0 | 0 | 0 | 25.512 | 27.079 | 25.487 | 24.862 | 17.004 | 24.813 | 17.746 | 0 | 0 | 55.762 | 56.33 | 47.486 | 25.995 | 0 | 0 | 54.042 | 36.141 | [5 empty] | 0 | 0.458 | 563 | 1.4436 | 1.297 | 0.22171 | 0.10221 | 1.1948 | 82.765
06/26/09 | 23:36 | 0 | 23.459 | 0 | 1 | 0 | 25.433 | 26.877 | 25.409 | 24.879 | 17.047 | 24.781 | 17.637 | 0 | 0 | 55.685 | 56.3 | 47.476 | 25.938 | 0 | 0 | 53.988 | 36.131 | [5 empty] | 0 | 0.338 | 564 | 1.462 | 1.3145 | 0.22246 | 0.10221 | 1.2122 | 82.9193
06/26/09 | 23:37 | 0 | 23.491 | 0 | 0 | 0 | 25.416 | 26.789 | 25.465 | 24.958 | 17.127 | 24.813 | 17.695 | 0 | 0 | 55.739 | 56.33 | 47.488 | 25.97 | 0 | 0 | 54.021 | 36.141 | [5 empty] | 0 | 0.216 | 565 | 1.4451 | 1.2984 | 0.22177 | 0.10221 | 1.1962 | 82.7774
06/26/09 | 23:38 | 0 | 23.479 | 0 | 0 | 0 | 25.357 | 26.608 | 25.477 | 25.019 | 17.114 | 24.825 | 17.632 | 0 | 0 | 55.662 | 56.277 | 47.453 | 25.982 | 0 | 0 | 54.056 | 36.129 | [5 empty] | 0 | 0.169 | 566 | 1.4544 | 1.3073 | 0.22215 | 0.10221 | 1.2051 | 82.8561
06/26/09 | 23:39 | 0 | 23.464 | 0 | 1 | 0 | 25.316 | 26.568 | 25.411 | 25.1 | 17.223 | 24.835 | 17.69 | 0 | 0 | 55.715 | 56.353 | 47.507 | 25.99 | 0 | 0 | 54.086 | 36.136 | [5 empty] | 0 | 0.024 | 567 | 1.4684 | 1.3206 | 0.22272 | 0.10221 | 1.2183 | 82.9722
06/26/09 | 23:40 | 0 | 23.454 | 0 | 0 | 0 | 25.259 | 26.441 | 25.428 | 25.09 | 17.213 | 24.779 | 17.658 | 0 | 0 | 55.685 | 56.3 | 47.453 | 25.958 | 0 | 0 | 54.079 | 36.129 | [5 empty] | 0 | 0.049 | 568 | 1.462 | 1.3145 | 0.22246 | 0.10221 | 1.2122 | 82.9193
06/26/09 | 23:41 | 0 | 23.479 | 0 | 1 | 0 | 25.188 | 26.392 | 25.357 | 25.164 | 17.263 | 24.779 | 17.61 | 0 | 0 | 55.662 | 56.277 | 47.476 | 25.982 | 0 | 0 | 54.012 | 36.084 | [5 empty] | 0 | -0.024 | 569 | 1.4544 | 1.3073 | 0.22215 | 0.10221 | 1.2051 | 82.8561
06/26/09 | 23:42 | 0 | 23.454 | 0 | 0 | 0 | 25.213 | 26.272 | 25.379 | 25.164 | 17.313 | 24.754 | 17.632 | 0 | 0 | 55.638 | 56.277 | 47.406 | 26.007 | 0 | 0 | 54.103 | 36.129 | [5 empty] | 0 | -0.049 | 570 | 1.462 | 1.3145 | 0.22246 | 0.10221 | 1.2122 | 82.9193
06/26/09 | 23:43 | 0 | 23.479 | 0 | 0 | 0 | 25.164 | 26.247 | 25.333 | 25.188 | 17.288 | 24.729 | 17.658 | 0 | 0 | 55.638 | 56.3 | 47.43 | 25.958 | 0 | 0 | 54.149 | 36.129 | [5 empty] | 0 | -0.049 | 571 | 1.4634 | 1.3158 | 0.22252 | 0.10221 | 1.2136 | 82.9313
06/26/09 | 23:44 | 0 | 23.479 | 0 | 1 | 0 | 25.164 | 26.198 | 25.333 | 25.213 | 17.19 | 24.705 | 17.632 | 0 | 0 | 55.638 | 56.277 | 47.453 | 25.982 | 0 | 0 | 54.126 | 36.129 | [5 empty] | 0 | 0 | 572 | 1.4471 | 1.3003 | 0.22186 | 0.10221 | 1.1981 | 82.7947
06/26/09 | 23:45 | 0 | 23.45 | 0 | 0 | 0 | 25.134 | 26.098 | 25.279 | 25.183 | 17.109 | 24.749 | 17.627 | 0 | 0 | 55.587 | 56.227 | 47.402 | 25.953 | 0 | 0 | 54.075 | 36.076 | [5 empty] | 0 | 0.025 | 573 | 1.4326 | 1.2865 | 0.22127 | 0.10221 | 1.1843 | 82.6701
06/26/09 | 23:46 | 0 | 23.479 | 0 | 0 | 0 | 25.164 | 26.054 | 25.284 | 25.164 | 17.238 | 24.729 | 17.683 | 0 | 0 | 55.524 | 56.211 | 47.339 | 25.933 | 0 | 0 | 54.012 | 36.105 | [5 empty] | 0 | 0.074 | 574 | 1.4253 | 1.2796 | 0.22097 | 0.10221 | 1.1774 | 82.6068
06/26/09 | 23:47 | 0 | 23.454 | 0 | 1 | 0 | 25.164 | 26.032 | 25.259 | 25.139 | 17.238 | 24.705 | 17.733 | 0 | 0 | 55.594 | 56.234 | 47.406 | 25.958 | 0 | 0 | 54.103 | 36.105 | [5 empty] | 0 | 0.049 | 575 | 1.434 | 1.2879 | 0.22132 | 0.10221 | 1.1857 | 82.6827
06/26/09 | 23:48 | 0 | 23.454 | 0 | 0 | 0 | 25.213 | 25.958 | 25.259 | 25.139 | 17.263 | 24.729 | 17.758 | 0 | 0 | 55.571 | 56.254 | 47.383 | 25.982 | 0 | 0 | 54.103 | 36.105 | [5 empty] | 0 | 0.121 | 576 | 1.4113 | 1.2663 | 0.2204 | 0.10221 | 1.1641 | 82.4836
06/26/09 | 23:49 | 0 | 23.45 | 0 | 0 | 0 | 25.183 | 25.904 | 25.183 | 25.134 | 17.16 | 24.7 | 17.728 | 0 | 0 | 55.543 | 56.207 | 47.355 | 25.929 | 0 | 0 | 54.098 | 36.076 | [5 empty] | 0 | 0.121 | 577 | 1.3895 | 1.2455 | 0.21952 | 0.10221 | 1.1433 | 82.286
06/26/09 | 23:50 | 0 | 23.454 | 0 | 1 | 0 | 25.235 | 25.909 | 25.213 | 25.114 | 17.19 | 24.729 | 17.806 | 0 | 0 | 55.571 | 56.234 | 47.362 | 25.982 | 0 | 0 | 54.103 | 36.105 | [5 empty] | 0 | 0.169 | 578 | 1.3822 | 1.2386 | 0.21922 | 0.10221 | 1.1364 | 82.2187
06/26/09 | 23:51 | 0 | 23.454 | 0 | 0 | 0 | 25.235 | 25.862 | 25.213 | 25.114 | 17.263 | 24.729 | 17.881 | 0 | 0 | 55.547 | 56.234 | 47.362 | 25.982 | 0 | 0 | 54.103 | 36.105 | [5 empty] | 0 | 0.169 | 579 | 1.3755 | 1.2323 | 0.21895 | 0.10221 | 1.13 | 82.1562
06/26/09 | 23:52 | 0 | 23.479 | 0 | 0 | 0 | 25.259 | 25.838 | 25.284 | 25.09 | 17.288 | 24.705 | 17.906 | 0 | 0 | 55.547 | 56.211 | 47.362 | 25.958 | 0 | 0 | 54.033 | 36.084 | [5 empty] | 0 | 0.24 | 580 | 1.3697 | 1.2267 | 0.21872 | 0.10221 | 1.1245 | 82.1014
06/26/09 | 23:53 | 0 | 23.454 | 0 | 1 | 0 | 25.259 | 25.838 | 25.235 | 25.09 | 17.487 | 24.68 | 17.929 | 0 | 0 | 55.524 | 56.211 | 47.383 | 25.958 | 0 | 0 | 54.012 | 36.105 | [5 empty] | 0 | 0.167 | 581 | 1.3551 | 1.2129 | 0.21813 | 0.10221 | 1.1107 | 81.9622
06/26/09 | 23:54 | 0 | 23.45 | 0 | 0 | 0 | 25.254 | 25.784 | 25.23 | 25.014 | 17.479 | 24.676 | 17.949 | 0 | 0 | 55.428 | 56.161 | 47.287 | 25.953 | 0 | 0 | 53.984 | 36.1 | [5 empty] | 0 | 0.167 | 582 | 1.3624 | 1.2198 | 0.21842 | 0.10221 | 1.1176 | 82.0321
06/26/09 | 23:55 | 0 | 23.425 | 0 | 0 | 0 | 25.205 | 25.808 | 25.205 | 25.038 | 17.554 | 24.7 | 17.999 | 0 | 0 | 55.496 | 56.184 | 47.334 | 25.929 | 0 | 0 | 54.005 | 36.124 | [5 empty] | 0 | 0.191 | 583 | 1.3484 | 1.2065 | 0.21786 | 0.10221 | 1.1043 | 81.8971
06/26/09 | 23:56 | 0 | 23.425 | 0 | 1 | 0 | 25.205 | 25.808 | 25.23 | 25.038 | 17.602 | 24.651 | 17.974 | 0 | 0 | 55.496 | 56.161 | 47.287 | 25.929 | 0 | 0 | 53.937 | 36.1 | [5 empty] | 0 | 0.167 | 584 | 1.349 | 1.2071 | 0.2178 | 0.10221 | 1.1048 | 81.9028
06/26/09 | 23:57 | 0 | 23.45 | 0 | 0 | 0 | 25.205 | 25.833 | 25.279 | 25.014 | 17.678 | 24.629 | 18.022 | 0 | 0 | 55.473 | 56.161 | 47.311 | 25.941 | 0 | 0 | 53.97 | 36.136 | [5 empty] | 535.9479 | 1.1598 | 585 | 0.52141 | 0.42042 | 0.21788 | 0.10221 | 0.31821 | 61.0281
06/26/09 | 23:58 | 0 | 23.454 | 0 | 0 | 0 | 25.235 | 25.838 | 25.284 | 24.994 | 17.708 | 24.68 | 18.027 | 0 | 0 | 55.452 | 56.163 | 47.313 | 25.933 | 0 | 0 | 53.963 | 36.057 | [5 empty] | 0 | 0 | 586 | 6.5964 | 6.195 | 0.18434 | 0.10221 | 6.0928 | 92.3653
06/26/09 | 23:59 | 0 | 23.423 | 0 | 1 | 0 | 25.154 | 25.806 | 25.323 | 24.987 | 17.723 | 24.673 | 18.02 | 0 | 0 | 55.421 | 56.11 | 47.283 | 25.926 | 0 | 0 | 53.909 | 36.002 | [5 empty] | #REF! | #VALUE! | 0 | #VALUE! | #VALUE! | 0.43051 | 0.10221 | #VALUE! | #VALUE!
06/26/09 | 1440 | 23 | 23.3021 | 0.17 | 803 | 6 | 29.8932 |  |  | 28.7334 | 21.0849 | 25.1903 | 20.8619 | 16 | 5 |  |  |  | 25.8911 | 70 | 3 |  |  | 14.842 | 2:28 | 27.142 | 14:44 | 12.3 | #REF!
|  | 2 | [29 empty] | #VALUE! | #VALUE! |  | 7 | #VALUE! | #VALUE!