## Therm118
Windmill Logger - THERMAL2.IMS
File opened at 00:00:01 Mon 15 Dec 2008
File closed at 00:00:01 Tue 16 Dec 2008
Date | Time | Boiler_Gas | Gas_MeterT | Boiler_Elec | Boiler_Flow | Boiler_Heat | Boiler_FlowT | Rads_In | Rads_Out | Boiler_Retur | Flue_Gas | Kitchen | Outside | Rain_Gauge | DHW_Coil_Hea | DHW_Coil_In | DHW_Cylinder | DHW_Coil_Out | DHW_Ambient | DHW_Flow | DHW_Heat | DHW_Out | DHW_In | OT min | t OT min | OT max | t OT max | T swing | Wtd._Meter_T | Delta T | Time Interval | T.H. Plus | W.H.L + | Total Heat | Water Ht. | Gain + | Gain + %
Days | Secs | cubic_feet | Celsius | kWh | litres | kWh | Celsius | Celsius | Celsius | Celsius | Celsius | Celsius | Celsius | events | kWh | Celsius | Celsius | Celsius | Celsius | litres | kWh | Celsius | Celsius | Celsius | hh:mm:ss | Celsius | hh:mm:ss | Kelvin | Celsius |  | Minutes | kW | kW | kW | kW | kW | %
12/15/08 | 0:00 | 0 | 15.729 | 0 | 5 | 0 | 49.178 | 52.595 | 45.99 | 46.608 | 23.67 | 24.779 | 4.743 | 1 | 0 | 56.396 | 51.631 | 42.925 | 17.459 | 0 | 0 | 54.681 | 28.922 | [5 empty] | 0 | 2.57 | 0 | 5.2152 | 4.8821 | 0.27233 | 0 | 4.8821 | 93.6129
12/15/08 | 0:01 | 0 | 15.729 | 0 | 6 | 0 | 47.502 | 48.627 | 45.943 | 46.631 | 18.94 | 24.754 | 4.691 | 0 | 0 | 56.419 | 51.631 | 42.901 | 17.484 | 0 | 0 | 54.728 | 28.971 | [5 empty] | 0 | 0.871 | 1 | 5.2304 | 4.8965 | 4.2729 | 4 | 0.89653 | 17.1408
12/15/08 | 0:02 | 0 | 15.734 | 0 | 5 | 0 | 46.982 | 47.738 | 45.399 | 46.568 | 17.218 | 24.737 | 4.647 | 0 | 0 | 56.423 | 51.636 | 42.977 | 17.489 | 0 | 0 | 54.709 | 29.001 | [5 empty] | 0 | 0.414 | 2 | 5.2432 | 4.9087 | 4.2735 | 4 | 0.90871 | 17.3312
12/15/08 | 0:03 | 0 | 15.759 | 0 | 5 | 0 | 46.431 | 47.325 | 43.941 | 45.443 | 15.413 | 24.783 | 4.596 | 0 | 0 | 56.401 | 51.682 | 42.953 | 17.537 | 0 | 0 | 54.709 | 29.025 | [5 empty] | 0 | 0.988 | 3 | 5.258 | 4.9228 | 4.2741 | 4 | 0.92283 | 17.5508
12/15/08 | 0:04 | 0 | 15.729 | 0 | 5 | 0 | 44.935 | 46.312 | 42.642 | 43.865 | 12.421 | 24.634 | 4.49 | 0 | 0 | 56.373 | 51.608 | 42.736 | 17.484 | 0 | 0 | 54.611 | 28.996 | [5 empty] | 0 | 1.07 | 4 | 5.2889 | 4.9522 | 4.2753 | 4 | 0.95217 | 18.0031
12/15/08 | 0:05 | 0 | 15.759 | 0 | 6 | 0 | 43.563 | 44.734 | 41.848 | 42.836 | 13.019 | 24.688 | 4.547 | 0 | 0 | 56.378 | 51.659 | 42.53 | 17.537 | 0 | 0 | 54.663 | 29.05 | [5 empty] | 0 | 0.727 | 5 | 5.2723 | 4.9364 | 4.2746 | 4 | 0.93639 | 17.7605
12/15/08 | 0:06 | 0 | 15.729 | 1 | 5 | 0 | 42.549 | 43.465 | 41.162 | 42.054 | 10.173 | 24.563 | 4.49 | 0 | 0 | 56.327 | 51.563 | 42.267 | 17.484 | 0 | 0 | 54.635 | 29.02 | [5 empty] | 0 | 0.495 | 6 | 5.2889 | 4.9522 | 4.2753 | 4 | 0.95217 | 18.0031
12/15/08 | 0:07 | 0 | 15.729 | 0 | 5 | 0 | 41.82 | 42.619 | 40.432 | 41.372 | 9.58 | 24.634 | 4.413 | 0 | 0 | 56.305 | 51.563 | 42.032 | 17.434 | 0 | 0 | 54.567 | 29.02 | [5 empty] | 0 | 0.448 | 7 | 5.3113 | 4.9735 | 4.2762 | 4 | 0.97348 | 18.3284
12/15/08 | 0:08 | 0 | 15.729 | 0 | 5 | 0 | 41.069 | 41.891 | 39.633 | 40.504 | 8.989 | 24.514 | 4.451 | 0 | 0 | 56.202 | 51.526 | 41.712 | 17.396 | 0 | 0 | 54.53 | 28.984 | [5 empty] | 0 | 0.565 | 8 | 5.3003 | 4.963 | 4.2758 | 4 | 0.96296 | 18.1682
12/15/08 | 0:09 | 0 | 15.709 | 0 | 6 | 0 | 40.789 | 41.025 | 38.956 | 39.731 | 32.372 | 24.423 | 4.495 | 1 | 0 | 56.218 | 51.519 | 41.518 | 17.464 | 0 | 0 | 54.523 | 29.001 | [5 empty] | 0 | 1.058 | 9 | 5.2875 | 4.9508 | 4.2753 | 4 | 0.95078 | 17.9819
12/15/08 | 0:10 | 1 | 15.714 | 0 | 5 | 0 | 50.216 | 46.823 | 38.351 | 39.078 | 36.612 | 24.332 | 4.475 | 0 | 0 | 56.225 | 51.503 | 41.382 | 17.494 | 0 | 0 | 54.574 | 29.03 | [5 empty] | 15.714 | 11.138 | 10 | 5.2933 | 4.9563 | 4.2755 | 4 | 0.95632 | 18.0667
12/15/08 | 0:11 | 0 | 15.709 | 0 | 5 | 0 | 52.07 | 51.771 | 37.827 | 38.509 | 37.782 | 24.278 | 4.495 | 1 | 0 | 56.128 | 51.496 | 41.167 | 17.439 | 0 | 0 | 54.593 | 29.001 | [5 empty] | 0 | 13.561 | 11 | 5.2875 | 4.9508 | 4.2753 | 4 | 0.95078 | 17.9819
12/15/08 | 0:12 | 1 | 15.709 | 0 | 5 | 0 | 52.758 | 52.849 | 37.827 | 38.134 | 38.251 | 24.158 | 4.444 | 2 | 0 | 56.128 | 51.474 | 41.047 | 17.439 | 0 | 0 | 54.569 | 28.976 | [5 empty] | 15.709 | 14.624 | 12 | 5.3023 | 4.9649 | 4.2759 | 4 | 0.9649 | 18.1978
12/15/08 | 0:13 | 0 | 15.684 | 0 | 5 | 0 | 53.057 | 53.33 | 38.746 | 38.629 | 38.746 | 24.134 | 4.421 | 1 | 0 | 56.082 | 51.474 | 40.93 | 17.439 | 0 | 0 | 54.546 | 29.001 | [5 empty] | 0 | 14.428 | 13 | 5.309 | 4.9713 | 4.2761 | 4 | 0.97127 | 18.2947
12/15/08 | 0:14 | 0 | 15.709 | 0 | 6 | 1 | 53.33 | 53.584 | 40.155 | 39.92 | 40.085 | 24.134 | 4.444 | 2 | 0 | 56.061 | 51.451 | 40.884 | 17.464 | 0 | 0 | 54.523 | 28.976 | [5 empty] | 0 | 13.41 | 14 | 5.3023 | 4.9649 | 4.2759 | 4 | 0.9649 | 18.1978
12/15/08 | 0:15 | 1 | 15.709 | 0 | 5 | 0 | 53.491 | 53.881 | 41.26 | 41.377 | 41.401 | 24.134 | 4.521 | 2 | 0 | 56.082 | 51.404 | 40.884 | 17.464 | 0 | 0 | 54.478 | 29.023 | [5 empty] | 15.709 | 12.114 | 0 | 5.2799 | 4.9436 | 4.275 | 4 | 0.94359 | 17.8714
12/15/08 | 0:16 | 0 | 15.709 | 1 | 5 | 0 | 53.743 | 54.156 | 42.176 | 42.506 | 41.188 | 24.205 | 4.47 | 1 | 0 | 56.082 | 51.404 | 40.908 | 17.439 | 0 | 0 | 54.523 | 29.047 | [5 empty] | 0 | 11.237 | 1 | 5.2947 | 4.9577 | 4.5613 | 4.2857 | 0.67199 | 12.6917
12/15/08 | 0:17 | 0 | 15.709 | 0 | 5 | 0 | 53.951 | 54.385 | 42.788 | 43.188 | 40.836 | 24.134 | 4.495 | 2 | 0 | 56.082 | 51.381 | 41.002 | 17.439 | 0 | 0 | 54.502 | 29.047 | [5 empty] | 0 | 10.763 | 2 | 5.2875 | 4.9508 | 4.561 | 4.2857 | 0.66507 | 12.5783
12/15/08 | 0:18 | 0 | 15.684 | 0 | 5 | 0 | 53.995 | 54.364 | 43.116 | 43.657 | 41.8 | 24.229 | 4.47 | 1 | 0 | 56.061 | 51.404 | 41.071 | 17.439 | 0 | 0 | 54.523 | 29.023 | [5 empty] | 0 | 10.338 | 3 | 5.2947 | 4.9577 | 4.5613 | 4.2857 | 0.67199 | 12.6917
12/15/08 | 0:19 | 1 | 15.709 | 0 | 5 | 0 | 54.408 | 54.707 | 43.374 | 43.939 | 42.152 | 24.229 | 4.47 | 2 | 0 | 56.037 | 51.404 | 41.236 | 17.464 | 0 | 0 | 54.478 | 29.023 | [5 empty] | 15.709 | 10.469 | 4 | 5.2947 | 4.9577 | 4.5613 | 4.2857 | 0.67199 | 12.6917
12/15/08 | 0:20 | 0 | 15.709 | 0 | 5 | 0 | 54.73 | 55.05 | 43.587 | 44.173 | 43.164 | 24.18 | 4.573 | 1 | 0 | 56.082 | 51.358 | 41.353 | 17.439 | 0 | 0 | 54.408 | 29.023 | [5 empty] | 0 | 10.557 | 5 | 5.2647 | 4.9292 | 4.5601 | 4.2857 | 0.64348 | 12.2224
12/15/08 | 0:21 | 0 | 15.684 | 0 | 5 | 0 | 54.983 | 55.44 | 43.657 | 44.314 | 43.188 | 24.229 | 4.47 | 1 | 0 | 56.061 | 51.381 | 41.425 | 17.489 | 0 | 0 | 54.502 | 28.976 | [5 empty] | 0 | 10.669 | 6 | 5.2947 | 4.9577 | 4.5613 | 4.2857 | 0.67199 | 12.6917
12/15/08 | 0:22 | 0 | 15.709 | 0 | 6 | 0 | 54.798 | 55.44 | 43.728 | 44.432 | 42.599 | 24.254 | 4.547 | 2 | 0 | 56.082 | 51.358 | 41.566 | 17.464 | 0 | 0 | 54.502 | 29.023 | [5 empty] | 0 | 10.366 | 7 | 5.2723 | 4.9364 | 4.5604 | 4.2857 | 0.65068 | 12.3414
12/15/08 | 0:23 | 1 | 15.709 | 0 | 5 | 0 | 54.959 | 55.349 | 43.987 | 44.503 | 43.446 | 24.205 | 4.596 | 1 | 0 | 56.082 | 51.358 | 41.635 | 17.439 | 0 | 0 | 54.546 | 29.047 | [5 empty] | 15.709 | 10.456 | 8 | 5.258 | 4.9228 | 4.5598 | 4.2857 | 0.63711 | 12.1169
12/15/08 | 0:24 | 0 | 15.734 | 0 | 5 | 0 | 55.05 | 55.51 | 43.915 | 44.641 | 43.468 | 24.254 | 4.547 | 1 | 0 | 56.061 | 51.337 | 41.729 | 17.489 | 0 | 0 | 54.546 | 29.047 | [5 empty] | 0 | 10.409 | 9 | 5.2723 | 4.9364 | 4.5604 | 4.2857 | 0.65068 | 12.3414
12/15/08 | 0:25 | 0 | 15.734 | 1 | 5 | 0 | 55.006 | 55.51 | 43.891 | 44.664 | 43.422 | 24.303 | 4.699 | 1 | 0 | 56.105 | 51.337 | 41.824 | 17.464 | 0 | 0 | 54.523 | 29.047 | [5 empty] | 0 | 10.342 | 10 | 5.2281 | 4.8943 | 4.5586 | 4.2857 | 0.6086 | 11.6411
12/15/08 | 0:26 | 0 | 15.709 | 0 | 5 | 0 | 55.188 | 55.671 | 43.915 | 44.732 | 45.098 | 24.303 | 4.647 | 2 | 0 | 56.105 | 51.313 | 41.918 | 17.489 | 0 | 0 | 54.593 | 29.072 | [5 empty] | 0 | 10.456 | 11 | 5.2432 | 4.9087 | 4.5592 | 4.2857 | 0.623 | 11.882
12/15/08 | 0:27 | 1 | 15.684 | 0 | 6 | 0 | 55.144 | 55.785 | 43.891 | 44.708 | 44.456 | 24.303 | 4.573 | 1 | 0 | 56.082 | 51.337 | 41.918 | 17.489 | 0 | 0 | 54.523 | 29.047 | [5 empty] | 15.684 | 10.436 | 12 | 5.2647 | 4.9292 | 4.5601 | 4.2857 | 0.64348 | 12.2224
12/15/08 | 0:28 | 0 | 15.684 | 0 | 5 | 1 | 55.029 | 55.624 | 43.891 | 44.755 | 44.197 | 24.325 | 4.621 | 1 | 0 | 56.105 | 51.337 | 42.035 | 17.439 | 0 | 0 | 54.569 | 29.023 | [5 empty] | 0 | 10.274 | 13 | 5.2508 | 4.9159 | 4.5595 | 4.2857 | 0.63019 | 12.0019
12/15/08 | 0:29 | 0 | 15.692 | 0 | 5 | 0 | 55.127 | 55.585 | 44.039 | 44.762 | 43.64 | 24.286 | 4.704 | 2 | 0 | 56.065 | 51.297 | 41.994 | 17.446 | 0 | 0 | 54.485 | 29.055 | [5 empty] | 0 | 10.365 | 0 | 5.2266 | 4.8929 | 4.5585 | 4.2857 | 0.60722 | 11.6179
12/15/08 | 0:30 | 0 | 15.692 | 0 | 6 | 0 | 55.081 | 55.585 | 44.063 | 44.785 | 44.039 | 24.286 | 4.755 | 1 | 0 | 56.065 | 51.297 | 42.018 | 17.421 | 0 | 0 | 54.462 | 29.079 | [5 empty] | 0 | 10.296 | 1 | 5.2117 | 4.8788 | 4.5579 | 4.2857 | 0.5931 | 11.3801
12/15/08 | 0:31 | 1 | 15.717 | 0 | 5 | 0 | 55.148 | 55.631 | 44.087 | 44.83 | 44.785 | 24.308 | 4.755 | 1 | 0 | 56.089 | 51.297 | 42.066 | 17.371 | 0 | 0 | 54.415 | 29.055 | [5 empty] | 15.717 | 10.318 | 2 | 5.2117 | 4.8788 | 4.5579 | 4.2857 | 0.5931 | 11.3801
12/15/08 | 0:32 | 0 | 15.692 | 0 | 5 | 0 | 55.104 | 55.722 | 44.111 | 44.9 | 44.157 | 24.332 | 4.73 | 1 | 0 | 56.089 | 51.274 | 42.09 | 17.421 | 0 | 0 | 54.439 | 29.079 | [5 empty] | 0 | 10.204 | 3 | 5.219 | 4.8857 | 4.5582 | 4.2857 | 0.60002 | 11.4968
12/15/08 | 0:33 | 0 | 15.692 | 0 | 6 | 0 | 55.242 | 55.655 | 44.252 | 44.921 | 44.692 | 24.308 | 4.807 | 1 | 0 | 56.065 | 51.25 | 42.135 | 17.421 | 0 | 0 | 54.439 | 29.055 | [5 empty] | 0 | 10.321 | 4 | 5.1966 | 4.8644 | 4.5573 | 4.2857 | 0.57871 | 11.1363
12/15/08 | 0:34 | 1 | 15.661 | 0 | 5 | 0 | 55.167 | 55.671 | 44.269 | 44.986 | 44.893 | 24.327 | 4.776 | 2 | 0 | 56.037 | 51.222 | 42.107 | 17.391 | 0 | 0 | 54.457 | 29.074 | [5 empty] | 15.661 | 10.181 | 5 | 5.2056 | 4.873 | 4.5577 | 4.2857 | 0.58729 | 11.2818
12/15/08 | 0:35 | 0 | 15.692 | 1 | 5 | 0 | 55.356 | 55.722 | 44.439 | 45.105 | 45.724 | 24.332 | 4.781 | 1 | 0 | 56.065 | 51.25 | 42.183 | 17.396 | 0 | 0 | 54.462 | 29.079 | [5 empty] | 0 | 10.251 | 6 | 5.2042 | 4.8716 | 4.5576 | 4.2857 | 0.5859 | 11.2584
12/15/08 | 0:36 | 0 | 15.692 | 0 | 6 | 0 | 55.447 | 55.907 | 44.415 | 45.196 | 45.105 | 24.332 | 4.781 | 1 | 0 | 56.065 | 51.297 | 42.207 | 17.421 | 0 | 0 | 54.462 | 29.079 | [5 empty] | 0 | 10.251 | 7 | 5.2042 | 4.8716 | 4.5576 | 4.2857 | 0.5859 | 11.2584
12/15/08 | 0:37 | 0 | 15.692 | 0 | 5 | 0 | 55.447 | 55.907 | 44.415 | 45.289 | 45.427 | 24.406 | 4.755 | 2 | 0 | 56.065 | 51.297 | 42.253 | 17.446 | 0 | 0 | 54.462 | 29.055 | [5 empty] | 0 | 10.158 | 8 | 5.2117 | 4.8788 | 4.5579 | 4.2857 | 0.5931 | 11.3801
12/15/08 | 0:38 | 1 | 15.692 | 0 | 5 | 0 | 55.561 | 55.974 | 44.531 | 45.38 | 45.77 | 24.452 | 4.882 | 1 | 0 | 56.089 | 51.227 | 42.324 | 17.421 | 0 | 0 | 54.369 | 29.104 | [5 empty] | 15.692 | 10.181 | 9 | 5.1748 | 4.8437 | 4.5564 | 4.2857 | 0.55795 | 10.7821
12/15/08 | 0:39 | 0 | 15.692 | 0 | 6 | 0 | 55.792 | 56.135 | 44.692 | 45.448 | 46.022 | 24.332 | 4.882 | 1 | 0 | 56.065 | 51.227 | 42.372 | 17.421 | 0 | 0 | 54.348 | 29.104 | [5 empty] | 0 | 10.344 | 10 | 5.1748 | 4.8437 | 4.5564 | 4.2857 | 0.55795 | 10.7821
12/15/08 | 0:40 | 0 | 15.717 | 0 | 5 | 0 | 55.631 | 56.248 | 44.853 | 45.541 | 45.38 | 24.381 | 4.856 | 1 | 0 | 56.065 | 51.206 | 42.372 | 17.446 | 0 | 0 | 54.324 | 29.104 | [5 empty] | 0 | 10.09 | 11 | 5.1823 | 4.8509 | 4.5567 | 4.2857 | 0.56514 | 10.9052
12/15/08 | 0:41 | 0 | 15.661 | 0 | 5 | 0 | 55.557 | 56.084 | 44.893 | 45.651 | 46.2 | 24.423 | 4.954 | 1 | 0 | 56.016 | 51.155 | 42.461 | 17.391 | 0 | 0 | 54.32 | 29.097 | [5 empty] | 0 | 9.906 | 12 | 5.1538 | 4.8237 | 4.5556 | 4.2857 | 0.53802 | 10.4393
12/15/08 | 0:42 | 1 | 15.692 | 0 | 6 | 1 | 55.86 | 56.181 | 44.9 | 45.794 | 46.435 | 24.477 | 4.856 | 2 | 0 | 56.044 | 51.227 | 42.559 | 17.421 | 0 | 0 | 54.348 | 29.15 | [5 empty] | 15.692 | 10.066 | 13 | 5.1823 | 4.8509 | 4.5567 | 4.2857 | 0.56514 | 10.9052
12/15/08 | 0:43 | 0 | 15.692 | 0 | 5 | 0 | 56.021 | 56.54 | 45.082 | 45.794 | 46.778 | 24.477 | 4.833 | 1 | 0 | 56.065 | 51.159 | 42.607 | 17.396 | 0 | 0 | 54.301 | 29.126 | [5 empty] | 0 | 10.227 | 0 | 5.189 | 4.8572 | 4.557 | 4.2857 | 0.57151 | 11.0138
12/15/08 | 0:44 | 0 | 15.636 | 0 | 5 | 0 | 56.016 | 56.601 | 45.054 | 45.81 | 47.119 | 24.401 | 4.802 | 1 | 0 | 56.016 | 51.155 | 42.602 | 17.366 | 0 | 0 | 54.296 | 29.121 | [5 empty] | 0 | 10.206 | 1 | 5.1981 | 4.8658 | 2.8803 | 2.6087 | 2.2571 | 43.4222
12/15/08 | 0:45 | 0 | 15.661 | 1 | 6 | 0 | 56.037 | 56.579 | 45.054 | 45.857 | 47.049 | 24.401 | 4.851 | 1 | 0 | 56.037 | 51.131 | 42.623 | 17.391 | 0 | 0 | 54.296 | 29.146 | [5 empty] | 0 | 10.18 | 2 | 5.1838 | 4.8522 | 2.8798 | 2.6087 | 2.2435 | 43.2801
12/15/08 | 0:46 | 1 | 15.692 | 0 | 5 | 0 | 56.112 | 56.652 | 45.289 | 45.976 | 47.467 | 24.452 | 4.933 | 1 | 0 | 56.065 | 51.159 | 42.748 | 17.396 | 0 | 0 | 54.348 | 29.15 | [5 empty] | 15.692 | 10.136 | 3 | 5.1599 | 4.8295 | 2.8788 | 2.6087 | 2.2208 | 43.0405
12/15/08 | 0:47 | 0 | 15.692 | 0 | 5 | 0 | 56.202 | 56.786 | 45.266 | 46.069 | 46.526 | 24.43 | 4.907 | 2 | 0 | 56.044 | 51.159 | 42.793 | 17.446 | 0 | 0 | 54.348 | 29.15 | [5 empty] | 0 | 10.133 | 4 | 5.1675 | 4.8367 | 2.8791 | 2.6087 | 2.228 | 43.1167
12/15/08 | 0:48 | 0 | 15.717 | 0 | 6 | 0 | 56.248 | 56.763 | 45.334 | 46.113 | 46.687 | 24.43 | 4.946 | 1 | 0 | 56.051 | 51.122 | 42.803 | 17.383 | 0 | 0 | 54.308 | 29.163 | [5 empty] | 0 | 10.135 | 5 | 5.1561 | 4.8259 | 2.8786 | 2.6087 | 2.2173 | 43.0023
12/15/08 | 0:49 | 1 | 15.661 | 0 | 5 | 0 | 56.327 | 56.754 | 45.371 | 46.13 | 46.587 | 24.349 | 4.877 | 1 | 0 | 55.988 | 51.082 | 42.786 | 17.366 | 0 | 0 | 54.268 | 29.121 | [5 empty] | 15.661 | 10.197 | 6 | 5.1762 | 4.845 | 2.8794 | 2.6087 | 2.2364 | 43.2043
12/15/08 | 0:50 | 0 | 15.644 | 0 | 5 | 0 | 56.492 | 56.987 | 45.357 | 46.251 | 46.802 | 24.455 | 4.91 | 1 | 0 | 55.995 | 51.113 | 42.817 | 17.424 | 0 | 0 | 54.299 | 29.128 | [5 empty] | 0 | 10.241 | 7 | 5.1666 | 4.8359 | 2.8791 | 2.6087 | 2.2272 | 43.1079
12/15/08 | 0:51 | 0 | 15.669 | 0 | 6 | 0 | 56.515 | 57.053 | 45.448 | 46.319 | 46.802 | 24.359 | 4.987 | 1 | 0 | 56.042 | 51.113 | 42.91 | 17.373 | 0 | 0 | 54.322 | 29.153 | [5 empty] | 0 | 10.196 | 8 | 5.1442 | 4.8146 | 2.8781 | 2.6087 | 2.2059 | 42.8815
12/15/08 | 0:52 | 0 | 15.636 | 0 | 5 | 0 | 56.553 | 56.957 | 45.488 | 46.288 | 46.543 | 24.374 | 4.928 | 1 | 0 | 56.012 | 51.106 | 42.927 | 17.341 | 0 | 0 | 54.224 | 29.121 | [5 empty] | 0 | 10.265 | 9 | 5.1614 | 4.8309 | 2.8788 | 2.6087 | 2.2222 | 43.0551
12/15/08 | 0:53 | 0 | 15.694 | 0 | 5 | 0 | 54.849 | 57.03 | 45.656 | 46.412 | 36.732 | 24.479 | 4.987 | 1 | 0 | 56.042 | 51.066 | 42.958 | 17.399 | 0 | 0 | 54.275 | 29.128 | [5 empty] | 0 | 8.437 | 10 | 5.1442 | 4.8146 | 2.8781 | 2.6087 | 2.2059 | 42.8815
12/15/08 | 0:54 | 0 | 15.636 | 1 | 5 | 0 | 48.697 | 51.678 | 45.625 | 46.426 | 24.085 | 24.398 | 4.954 | 1 | 0 | 55.988 | 51.082 | 42.951 | 17.391 | 0 | 0 | 54.268 | 29.121 | [5 empty] | 0 | 2.271 | 11 | 5.1538 | 4.8237 | 2.8785 | 2.6087 | 2.215 | 42.9788
12/15/08 | 0:55 | 0 | 15.669 | 0 | 6 | 0 | 47.283 | 48.291 | 45.656 | 46.48 | 19.324 | 24.43 | 4.987 | 0 | 0 | 56.042 | 51.066 | 43.006 | 17.399 | 0 | 0 | 54.254 | 29.175 | [5 empty] | 0 | 0.803 | 12 | 5.1442 | 4.8146 | 2.8781 | 2.6087 | 2.2059 | 42.8815
12/15/08 | 0:56 | 0 | 15.669 | 0 | 5 | 0 | 46.755 | 47.488 | 45.035 | 46.365 | 15.744 | 24.455 | 4.962 | 0 | 0 | 55.995 | 51.089 | 42.958 | 17.373 | 0 | 0 | 54.184 | 29.175 | [5 empty] | 0 | 0.39 | 13 | 5.1515 | 4.8215 | 2.8784 | 2.6087 | 2.2128 | 42.9552
12/15/08 | 0:57 | 0 | 15.694 | 0 | 5 | 0 | 46.204 | 47.007 | 43.547 | 45.128 | 14.216 | 24.479 | 4.962 | 0 | 0 | 55.972 | 51.136 | 42.886 | 17.399 | 0 | 0 | 54.161 | 29.175 | [5 empty] | 0 | 1.076 | 14 | 5.1515 | 4.8215 | 2.8784 | 2.6087 | 2.2128 | 42.9552
12/15/08 | 0:58 | 0 | 15.611 | 0 | 5 | 0 | 44.685 | 45.992 | 42.434 | 43.678 | 14.231 | 24.398 | 4.928 | 1 | 0 | 55.921 | 51.012 | 42.738 | 17.391 | 0 | 0 | 54.177 | 29.143 | [5 empty] | 0 | 1.007 | 15 | 5.1614 | 4.8309 | 2.8788 | 2.6087 | 2.2222 | 43.0551
12/15/08 | 0:59 | 0 | 15.636 | 0 | 6 | 0 | 43.35 | 44.456 | 41.611 | 42.575 | 12.009 | 24.349 | 4.954 | 0 | 0 | 55.942 | 51.012 | 42.552 | 17.341 | 0 | 0 | 54.201 | 29.143 | [5 empty] | 0 | 0.775 | 16 | 5.1538 | 4.8237 | 2.8785 | 2.6087 | 2.215 | 42.9788
12/15/08 | 1:00 | 0 | 15.669 | 0 | 5 | 0 | 42.418 | 43.31 | 41.03 | 41.949 | 10.633 | 24.335 | 5.013 | 0 | 0 | 55.951 | 51.043 | 42.3 | 17.373 | 0 | 0 | 54.231 | 29.175 | [5 empty] | 0 | 0.469 | 17 | 5.1366 | 4.8074 | 2.8778 | 2.6087 | 2.1987 | 42.8046
12/15/08 | 1:01 | 0 | 15.669 | 0 | 5 | 0 | 41.688 | 42.465 | 40.303 | 41.312 | 9.942 | 24.381 | 4.962 | 0 | 0 | 55.904 | 51.043 | 42.066 | 17.424 | 0 | 0 | 54.275 | 29.175 | [5 empty] | 0 | 0.376 | 18 | 5.1515 | 4.8215 | 2.8784 | 2.6087 | 2.2128 | 42.9552
12/15/08 | 1:02 | 0 | 15.661 | 0 | 6 | 0 | 40.93 | 41.681 | 39.566 | 40.437 | 9.168 | 24.278 | 4.954 | 0 | 0 | 55.827 | 50.989 | 41.822 | 17.366 | 0 | 0 | 54.224 | 29.168 | [5 empty] | 0 | 0.493 | 19 | 5.1538 | 4.8237 | 2.8785 | 2.6087 | 2.215 | 42.9788
12/15/08 | 1:03 | 1 | 15.636 | 0 | 5 | 0 | 41.894 | 40.93 | 38.861 | 39.707 | 33.244 | 24.207 | 5.005 | 0 | 0 | 55.783 | 50.968 | 41.657 | 17.366 | 0 | 0 | 54.177 | 29.168 | [5 empty] | 15.636 | 2.187 | 20 | 5.1389 | 4.8096 | 2.8779 | 2.6087 | 2.2009 | 42.8283
12/15/08 | 1:04 | 0 | 15.636 | 0 | 5 | 0 | 50.165 | 47.574 | 38.275 | 39.098 | 36.701 | 24.109 | 4.954 | 0 | 0 | 55.783 | 50.945 | 41.446 | 17.391 | 0 | 0 | 54.131 | 29.121 | [5 empty] | 0 | 11.067 | 21 | 5.1538 | 4.8237 | 2.8785 | 2.6087 | 2.215 | 42.9788
12/15/08 | 1:05 | 0 | 15.669 | 0 | 6 | 1 | 51.822 | 51.594 | 37.811 | 38.54 | 37.672 | 24.07 | 4.987 | 1 | 0 | 55.79 | 50.975 | 41.384 | 17.424 | 0 | 0 | 54.208 | 29.175 | [5 empty] | 0 | 13.282 | 22 | 5.1442 | 4.8146 | 2.8781 | 2.6087 | 2.2059 | 42.8815
12/15/08 | 1:06 | 1 | 15.644 | 1 | 5 | 0 | 52.235 | 52.464 | 37.952 | 38.21 | 38.282 | 23.996 | 5.114 | 2 | 0 | 55.743 | 50.928 | 41.289 | 17.399 | 0 | 0 | 54.231 | 29.249 | [5 empty] | 15.644 | 14.025 | 0 | 5.1072 | 4.7794 | 2.8767 | 2.6087 | 2.1707 | 42.5037
12/15/08 | 1:07 | 0 | 15.669 | 0 | 5 | 0 | 52.487 | 52.786 | 38.846 | 38.822 | 39.033 | 23.996 | 5.013 | 2 | 0 | 55.72 | 50.905 | 41.195 | 17.373 | 0 | 0 | 54.184 | 29.224 | [5 empty] | 0 | 13.665 | 1 | 5.1366 | 4.8074 | 5.2691 | 5 | -0.1926 | -3.7495
12/15/08 | 1:08 | 0 | 15.636 | 0 | 5 | 0 | 52.938 | 53.031 | 40.131 | 40.059 | 40.131 | 23.893 | 5.005 | 2 | 0 | 55.669 | 50.903 | 41.097 | 17.366 | 0 | 0 | 54.182 | 29.17 | [5 empty] | 0 | 12.879 | 2 | 5.1389 | 4.8096 | 5.2692 | 5 | -0.19038 | -3.7047
12/15/08 | 1:09 | 1 | 15.712 | 0 | 5 | 0 | 53.449 | 53.724 | 41.403 | 41.473 | 41.145 | 23.967 | 5.132 | 1 | 0 | 55.741 | 50.973 | 41.121 | 17.466 | 0 | 0 | 54.205 | 29.268 | [5 empty] | 15.712 | 11.976 | 3 | 5.102 | 4.7745 | 5.2677 | 5 | -0.22554 | -4.4206
12/15/08 | 1:10 | 0 | 15.729 | 0 | 6 | 0 | 53.533 | 53.832 | 41.961 | 42.312 | 41.301 | 24.031 | 5.124 | 2 | 0 | 55.687 | 50.919 | 41.114 | 17.383 | 0 | 0 | 54.175 | 29.212 | [5 empty] | 0 | 11.221 | 4 | 5.1043 | 4.7767 | 5.2678 | 5 | -0.22332 | -4.3752
12/15/08 | 1:11 | 0 | 15.737 | 0 | 5 | 0 | 53.608 | 54.135 | 42.554 | 42.932 | 40.956 | 24.087 | 5.08 | 1 | 0 | 55.741 | 50.949 | 41.214 | 17.416 | 0 | 0 | 54.182 | 29.244 | [5 empty] | 0 | 10.676 | 5 | 5.1171 | 4.7889 | 5.2684 | 5 | -0.21114 | -4.1262
12/15/08 | 1:12 | 0 | 15.762 | 0 | 5 | 0 | 53.745 | 54.135 | 42.932 | 43.377 | 41.851 | 24.185 | 5.106 | 1 | 0 | 55.718 | 50.973 | 41.31 | 17.466 | 0 | 0 | 54.182 | 29.244 | [5 empty] | 0 | 10.368 | 6 | 5.1095 | 4.7817 | 5.268 | 5 | -0.21834 | -4.2732
12/15/08 | 1:13 | 1 | 15.737 | 0 | 5 | 0 | 54.068 | 54.366 | 43.142 | 43.707 | 42.32 | 24.232 | 5.106 | 2 | 0 | 55.741 | 50.926 | 41.403 | 17.441 | 0 | 0 | 54.159 | 29.244 | [5 empty] | 15.737 | 10.361 | 7 | 5.1095 | 4.7817 | 5.268 | 5 | -0.21834 | -4.2732
12/15/08 | 1:14 | 0 | 15.704 | 0 | 5 | 0 | 54.38 | 54.588 | 43.228 | 43.841 | 42.76 | 24.249 | 5.098 | 1 | 0 | 55.711 | 50.872 | 41.513 | 17.409 | 0 | 0 | 54.175 | 29.212 | [5 empty] | 0 | 10.539 | 8 | 5.1119 | 4.7839 | 5.2681 | 5 | -0.21613 | -4.2279
12/15/08 | 1:15 | 0 | 15.762 | 1 | 6 | 0 | 54.457 | 54.915 | 43.494 | 44.082 | 42.86 | 24.376 | 5.132 | 1 | 0 | 55.741 | 50.926 | 41.614 | 17.416 | 0 | 0 | 54.182 | 29.244 | [5 empty] | 0 | 10.375 | 9 | 5.102 | 4.7745 | 5.2677 | 5 | -0.22554 | -4.4206
12/15/08 | 1:16 | 0 | 15.737 | 0 | 5 | 0 | 54.481 | 54.915 | 43.518 | 44.152 | 43.331 | 24.33 | 5.132 | 2 | 0 | 55.764 | 50.879 | 41.71 | 17.416 | 0 | 0 | 54.182 | 29.268 | [5 empty] | 0 | 10.329 | 10 | 5.102 | 4.7745 | 5.2677 | 5 | -0.22554 | -4.4206
12/15/08 | 1:17 | 1 | 15.704 | 0 | 5 | 1 | 54.702 | 55.069 | 43.487 | 44.216 | 44.169 | 24.345 | 5.124 | 1 | 0 | 55.734 | 50.849 | 41.772 | 17.409 | 0 | 0 | 54.152 | 29.261 | [5 empty] | 15.704 | 10.486 | 11 | 5.1043 | 4.7767 | 5.2678 | 5 | -0.22332 | -4.3752
12/15/08 | 1:18 | 0 | 15.737 | 0 | 5 | 0 | 54.915 | 55.328 | 43.59 | 44.341 | 44.389 | 24.352 | 5.098 | 1 | 0 | 55.687 | 50.826 | 41.796 | 17.409 | 0 | 0 | 54.128 | 29.261 | [5 empty] | 0 | 10.574 | 0 | 5.1119 | 4.7839 | 5.2681 | 5 | -0.21613 | -4.2279
12/15/08 | 1:19 | 0 | 15.704 | 0 | 6 | 0 | 54.793 | 55.344 | 43.628 | 44.381 | 44.286 | 24.394 | 5.124 | 2 | 0 | 55.734 | 50.805 | 41.841 | 17.383 | 0 | 0 | 54.128 | 29.236 | [5 empty] | 0 | 10.412 | 1 | 5.1043 | 4.7767 | 4.5536 | 4.2857 | 0.49096 | 9.6186
12/15/08 | 1:20 | 1 | 15.762 | 0 | 5 | 0 | 54.847 | 55.26 | 43.683 | 44.482 | 44.317 | 24.376 | 5.157 | 1 | 0 | 55.764 | 50.903 | 41.992 | 17.466 | 0 | 0 | 54.182 | 29.268 | [5 empty] | 15.762 | 10.365 | 2 | 5.0947 | 4.7675 | 4.5532 | 4.2857 | 0.48183 | 9.4575
12/15/08 | 1:21 | 0 | 15.762 | 0 | 5 | 0 | 54.938 | 55.398 | 43.752 | 44.552 | 43.635 | 24.352 | 5.157 | 1 | 0 | 55.788 | 50.835 | 42.037 | 17.466 | 0 | 0 | 54.114 | 29.244 | [5 empty] | 0 | 10.386 | 3 | 5.0947 | 4.7675 | 4.5532 | 4.2857 | 0.48183 | 9.4575
12/15/08 | 1:22 | 0 | 15.704 | 0 | 6 | 0 | 54.77 | 55.207 | 43.721 | 44.589 | 43.793 | 24.394 | 5.173 | 1 | 0 | 55.734 | 50.781 | 42.054 | 17.409 | 0 | 0 | 54.128 | 29.212 | [5 empty] | 0 | 10.181 | 4 | 5.09 | 4.7631 | 4.553 | 4.2857 | 0.4774 | 9.3791
12/15/08 | 1:23 | 0 | 15.737 | 0 | 5 | 0 | 54.756 | 55.307 | 43.8 | 44.734 | 44.804 | 24.45 | 5.157 | 2 | 0 | 55.764 | 50.812 | 42.109 | 17.416 | 0 | 0 | 54.091 | 29.244 | [5 empty] | 0 | 10.022 | 5 | 5.0947 | 4.7675 | 4.5532 | 4.2857 | 0.48183 | 9.4575
12/15/08 | 1:24 | 1 | 15.737 | 1 | 5 | 0 | 54.87 | 55.375 | 43.752 | 44.757 | 44.734 | 24.521 | 5.206 | 1 | 0 | 55.764 | 50.812 | 42.133 | 17.416 | 0 | 0 | 54.091 | 29.268 | [5 empty] | 15.737 | 10.113 | 6 | 5.0804 | 4.754 | 4.5526 | 4.2857 | 0.46826 | 9.2171
12/15/08 | 1:25 | 0 | 15.679 | 0 | 6 | 0 | 55.069 | 55.482 | 43.862 | 44.727 | 45.07 | 24.44 | 5.199 | 1 | 0 | 55.734 | 50.735 | 42.147 | 17.383 | 0 | 0 | 54.105 | 29.236 | [5 empty] | 0 | 10.342 | 7 | 5.0825 | 4.7559 | 4.5527 | 4.2857 | 0.4702 | 9.2515
12/15/08 | 1:26 | 0 | 15.704 | 0 | 5 | 0 | 55.069 | 55.596 | 43.982 | 44.75 | 45.14 | 24.465 | 5.18 | 1 | 0 | 55.741 | 50.835 | 42.154 | 17.441 | 0 | 0 | 54.135 | 29.244 | [5 empty] | 0 | 10.319 | 8 | 5.088 | 4.7612 | 4.5529 | 4.2857 | 0.47546 | 9.3448
12/15/08 | 1:27 | 0 | 15.704 | 0 | 5 | 0 | 55.069 | 55.643 | 44.027 | 44.841 | 44.956 | 24.514 | 5.173 | 2 | 0 | 55.734 | 50.758 | 42.147 | 17.409 | 0 | 0 | 54.061 | 29.236 | [5 empty] | 0 | 10.228 | 9 | 5.09 | 4.7631 | 4.553 | 4.2857 | 0.4774 | 9.3791
12/15/08 | 1:28 | 1 | 15.712 | 0 | 6 | 0 | 55.076 | 55.65 | 44.176 | 44.986 | 44.482 | 24.546 | 5.206 | 1 | 0 | 55.741 | 50.742 | 42.25 | 17.416 | 0 | 0 | 54.068 | 29.268 | [5 empty] | 15.712 | 10.09 | 10 | 5.0804 | 4.754 | 4.5526 | 4.2857 | 0.46826 | 9.2171
12/15/08 | 1:29 | 0 | 15.679 | 0 | 5 | 0 | 55.069 | 55.596 | 44.286 | 45.07 | 45.759 | 24.489 | 5.173 | 1 | 0 | 55.711 | 50.735 | 42.241 | 17.383 | 0 | 0 | 54.014 | 29.236 | [5 empty] | 0 | 9.999 | 11 | 5.09 | 4.7631 | 4.553 | 4.2857 | 0.4774 | 9.3791
12/15/08 | 1:30 | 0 | 15.679 | 0 | 6 | 0 | 55.23 | 55.781 | 44.403 | 45.184 | 45.163 | 24.563 | 5.147 | 1 | 0 | 55.711 | 50.711 | 42.241 | 17.383 | 0 | 0 | 53.967 | 29.187 | [5 empty] | 0 | 10.046 | 12 | 5.0976 | 4.7703 | 4.5533 | 4.2857 | 0.4846 | 9.5064
12/15/08 | 1:31 | 0 | 15.654 | 0 | 5 | 1 | 55.277 | 55.734 | 44.451 | 45.254 | 45.301 | 24.563 | 5.199 | 2 | 0 | 55.711 | 50.711 | 42.336 | 17.358 | 0 | 0 | 53.946 | 29.212 | [5 empty] | 0 | 10.023 | 13 | 5.0825 | 4.7559 | 4.5527 | 4.2857 | 0.4702 | 9.2515
12/15/08 | 1:32 | 1 | 15.679 | 0 | 5 | 0 | 55.321 | 55.825 | 44.566 | 45.322 | 45.85 | 24.585 | 5.124 | 1 | 0 | 55.687 | 50.735 | 42.406 | 17.383 | 0 | 0 | 53.946 | 29.236 | [5 empty] | 15.679 | 9.999 | 0 | 5.1043 | 4.7767 | 4.5536 | 4.2857 | 0.49096 | 9.6186
12/15/08 | 1:33 | 0 | 15.624 | 0 | 6 | 0 | 55.34 | 55.911 | 44.585 | 45.387 | 45.203 | 24.58 | 5.168 | 1 | 0 | 55.683 | 50.683 | 42.449 | 17.353 | 0 | 0 | 53.895 | 29.231 | [5 empty] | 0 | 9.953 | 1 | 5.0915 | 4.7645 | 4.2673 | 4 | 0.7645 | 15.0152
12/15/08 | 1:34 | 0 | 15.601 | 1 | 5 | 0 | 55.431 | 55.82 | 44.561 | 45.478 | 45.639 | 24.629 | 5.116 | 1 | 0 | 55.659 | 50.707 | 42.494 | 17.328 | 0 | 0 | 53.918 | 29.253 | [5 empty] | 0 | 9.953 | 2 | 5.1066 | 4.7789 | 4.2679 | 4 | 0.77889 | 15.2526
12/15/08 | 1:35 | 0 | 15.649 | 0 | 6 | 0 | 55.522 | 55.958 | 44.676 | 45.502 | 45.684 | 24.604 | 5.219 | 1 | 0 | 55.683 | 50.66 | 42.542 | 17.328 | 0 | 0 | 53.895 | 29.278 | [5 empty] | 0 | 10.02 | 3 | 5.0766 | 4.7504 | 4.2667 | 4 | 0.75038 | 14.7811
12/15/08 | 1:36 | 1 | 15.649 | 0 | 5 | 0 | 55.592 | 56.072 | 44.79 | 45.569 | 45.959 | 24.678 | 5.168 | 2 | 0 | 55.683 | 50.66 | 42.614 | 17.328 | 0 | 0 | 53.872 | 29.253 | [5 empty] | 15.649 | 10.023 | 4 | 5.0915 | 4.7645 | 4.2673 | 4 | 0.7645 | 15.0152
12/15/08 | 1:37 | 0 | 15.649 | 0 | 5 | 0 | 55.638 | 56.186 | 44.837 | 45.663 | 46.074 | 24.7 | 5.168 | 1 | 0 | 55.683 | 50.66 | 42.614 | 17.353 | 0 | 0 | 53.895 | 29.231 | [5 empty] | 0 | 9.975 | 5 | 5.0915 | 4.7645 | 4.2673 | 4 | 0.7645 | 15.0152
12/15/08 | 1:38 | 0 | 15.649 | 0 | 6 | 0 | 55.82 | 56.096 | 44.813 | 45.684 | 45.892 | 24.629 | 5.168 | 1 | 0 | 55.615 | 50.616 | 42.683 | 17.28 | 0 | 0 | 53.825 | 29.182 | [5 empty] | 0 | 10.136 | 6 | 5.0915 | 4.7645 | 4.2673 | 4 | 0.7645 | 15.0152
12/15/08 | 1:39 | 1 | 15.601 | 0 | 5 | 0 | 56.028 | 56.547 | 44.904 | 45.892 | 46.144 | 24.629 | 5.142 | 1 | 0 | 55.659 | 50.525 | 42.776 | 17.28 | 0 | 0 | 53.918 | 29.182 | [5 empty] | 15.601 | 10.136 | 7 | 5.099 | 4.7717 | 4.2676 | 4 | 0.77169 | 15.1341
12/15/08 | 1:40 | 0 | 15.649 | 0 | 5 | 0 | 55.981 | 56.547 | 45.042 | 45.868 | 46.718 | 24.7 | 5.142 | 2 | 0 | 55.659 | 50.592 | 42.707 | 17.306 | 0 | 0 | 53.895 | 29.207 | [5 empty] | 0 | 10.113 | 8 | 5.099 | 4.7717 | 4.2676 | 4 | 0.77169 | 15.1341
12/15/08 | 1:41 | 0 | 15.654 | 0 | 6 | 0 | 56.147 | 56.617 | 45.049 | 45.943 | 46.263 | 24.729 | 5.173 | 1 | 0 | 55.666 | 50.644 | 42.76 | 17.358 | 0 | 0 | 53.9 | 29.236 | [5 empty] | 0 | 10.204 | 9 | 5.09 | 4.7631 | 4.2673 | 4 | 0.76311 | 14.9923
12/15/08 | 1:42 | 0 | 15.624 | 0 | 5 | 0 | 56.005 | 56.567 | 44.998 | 45.983 | 46.991 | 24.604 | 5.142 | 1 | 0 | 55.683 | 50.616 | 42.731 | 17.353 | 0 | 0 | 53.872 | 29.231 | [5 empty] | 0 | 10.022 | 10 | 5.099 | 4.7717 | 4.2676 | 4 | 0.77169 | 15.1341
12/15/08 | 1:43 | 1 | 15.679 | 1 | 6 | 0 | 56.1 | 56.617 | 45.184 | 46.057 | 46.746 | 24.585 | 5.25 | 1 | 0 | 55.687 | 50.574 | 42.829 | 17.336 | 0 | 0 | 53.946 | 29.283 | [5 empty] | 15.679 | 10.043 | 11 | 5.0676 | 4.7418 | 4.2664 | 4 | 0.7418 | 14.6381
12/15/08 | 1:44 | 0 | 15.654 | 0 | 5 | 0 | 56.213 | 56.64 | 45.184 | 46.102 | 47.112 | 24.514 | 5.25 | 1 | 0 | 55.711 | 50.574 | 42.922 | 17.358 | 0 | 0 | 53.9 | 29.307 | [5 empty] | 0 | 10.111 | 12 | 5.0676 | 4.7418 | 4.2664 | 4 | 0.7418 | 14.6381
12/15/08 | 1:45 | 0 | 15.674 | 0 | 5 | 0 | 56.277 | 56.702 | 45.317 | 46.12 | 46.718 | 24.435 | 5.245 | 1 | 0 | 55.683 | 50.546 | 42.872 | 17.328 | 0 | 0 | 53.848 | 29.253 | [5 empty] | 0 | 10.157 | 13 | 5.0691 | 4.7432 | 4.2664 | 4 | 0.74318 | 14.6612
12/15/08 | 1:46 | 0 | 15.649 | 0 | 6 | 1 | 56.321 | 56.793 | 45.273 | 46.12 | 47.014 | 24.46 | 5.116 | 1 | 0 | 55.683 | 50.501 | 42.918 | 17.328 | 0 | 0 | 53.825 | 29.253 | [5 empty] | 0 | 10.201 | 14 | 5.1066 | 4.7789 | 4.2679 | 4 | 0.77889 | 15.2526
12/15/08 | 1:47 | 1 | 15.624 | 0 | 5 | 0 | 56.412 | 57.017 | 45.25 | 46.281 | 47.36 | 24.46 | 5.193 | 2 | 0 | 55.659 | 50.478 | 43.035 | 17.306 | 0 | 0 | 53.825 | 29.207 | [5 empty] | 15.624 | 10.131 | 0 | 5.0842 | 4.7576 | 4.267 | 4 | 0.75758 | 14.9006
12/15/08 | 1:48 | 0 | 15.631 | 0 | 5 | 0 | 56.505 | 57.067 | 45.439 | 46.263 | 47.25 | 24.563 | 5.276 | 1 | 0 | 55.666 | 50.597 | 43.051 | 17.396 | 0 | 0 | 53.865 | 29.295 | [5 empty] | 0 | 10.242 | 1 | 5.06 | 4.7346 | 2.9933 | 2.7273 | 2.0073 | 39.6703
12/15/08 | 1:49 | 0 | 15.636 | 0 | 5 | 0 | 56.601 | 57.117 | 45.215 | 46.27 | 47.049 | 24.521 | 5.206 | 1 | 0 | 55.671 | 50.581 | 42.977 | 17.391 | 0 | 0 | 53.813 | 29.241 | [5 empty] | 0 | 10.331 | 2 | 5.0804 | 4.754 | 2.9941 | 2.7273 | 2.0267 | 39.8926
12/15/08 | 1:50 | 0 | 15.636 | 0 | 6 | 0 | 56.579 | 57.094 | 45.49 | 46.337 | 47.577 | 24.497 | 5.255 | 1 | 0 | 55.671 | 50.581 | 43.001 | 17.366 | 0 | 0 | 53.813 | 29.266 | [5 empty] | 0 | 10.242 | 3 | 5.0661 | 4.7404 | 2.9936 | 2.7273 | 2.0131 | 39.7372
12/15/08 | 1:51 | 1 | 15.661 | 0 | 5 | 0 | 56.601 | 57.117 | 45.696 | 46.407 | 47.509 | 24.497 | 5.232 | 1 | 0 | 55.694 | 50.534 | 43.047 | 17.366 | 0 | 0 | 53.813 | 29.315 | [5 empty] | 15.661 | 10.194 | 4 | 5.0728 | 4.7468 | 2.9938 | 2.7273 | 2.0195 | 39.8102
12/15/08 | 1:52 | 0 | 15.661 | 0 | 5 | 0 | 56.535 | 57.14 | 45.651 | 46.431 | 47.14 | 24.546 | 5.255 | 2 | 0 | 55.694 | 50.513 | 43.095 | 17.366 | 0 | 0 | 53.722 | 29.266 | [5 empty] | 0 | 10.104 | 5 | 5.0661 | 4.7404 | 2.9936 | 2.7273 | 2.0131 | 39.7372
12/15/08 | 1:53 | 0 | 15.661 | 1 | 6 | 0 | 56.601 | 57.071 | 45.742 | 46.545 | 46.912 | 24.497 | 5.281 | 1 | 0 | 55.694 | 50.513 | 43.118 | 17.366 | 0 | 0 | 53.722 | 29.241 | [5 empty] | 0 | 10.056 | 6 | 5.0586 | 4.7332 | 2.9933 | 2.7273 | 2.0059 | 39.6544
12/15/08 | 1:54 | 0 | 15.636 | 0 | 5 | 0 | 56.736 | 57.186 | 45.719 | 46.568 | 47.392 | 24.521 | 5.281 | 1 | 0 | 55.671 | 50.513 | 43.164 | 17.341 | 0 | 0 | 53.792 | 29.219 | [5 empty] | 0 | 10.168 | 7 | 5.0586 | 4.7332 | 2.9933 | 2.7273 | 2.0059 | 39.6544
12/15/08 | 1:55 | 1 | 15.666 | 0 | 5 | 0 | 51.341 | 56.832 | 45.656 | 46.62 | 32.948 | 24.501 | 5.286 | 1 | 0 | 55.676 | 50.585 | 43.171 | 17.371 | 0 | 0 | 53.773 | 29.271 | [5 empty] | 15.666 | 4.721 | 8 | 5.0571 | 4.7318 | 2.9932 | 2.7273 | 2.0046 | 39.6384
12/15/08 | 1:56 | 0 | 15.692 | 0 | 5 | 0 | 48.018 | 49.806 | 45.747 | 46.573 | 25.924 | 24.526 | 5.263 | 0 | 0 | 55.676 | 50.541 | 43.193 | 17.396 | 0 | 0 | 53.82 | 29.271 | [5 empty] | 0 | 1.445 | 9 | 5.0638 | 4.7382 | 2.9935 | 2.7273 | 2.0109 | 39.7117
12/15/08 | 1:57 | 0 | 15.636 | 0 | 5 | 0 | 47.096 | 47.875 | 45.513 | 46.475 | 19.54 | 24.448 | 5.255 | 0 | 0 | 55.648 | 50.49 | 43.118 | 17.366 | 0 | 0 | 53.792 | 29.266 | [5 empty] | 0 | 0.621 | 10 | 5.0661 | 4.7404 | 2.9936 | 2.7273 | 2.0131 | 39.7372
12/15/08 | 1:58 | 0 | 15.666 | 0 | 6 | 0 | 46.664 | 47.42 | 44.439 | 46.022 | 17.052 | 24.501 | 5.237 | 0 | 0 | 55.631 | 50.518 | 43.123 | 17.396 | 0 | 0 | 53.792 | 29.266 | [5 empty] | 0 | 0.642 | 11 | 5.0714 | 4.7454 | 2.9938 | 2.7273 | 2.0181 | 39.7944
12/15/08 | 1:59 | 0 | 15.666 | 0 | 5 | 0 | 45.679 | 46.849 | 43.147 | 44.531 | 14.608 | 24.501 | 5.363 | 0 | 0 | 55.631 | 50.471 | 43.051 | 17.396 | 0 | 0 | 53.773 | 29.295 | [5 empty] | 0 | 1.148 | 12 | 5.0347 | 4.7105 | 2.9923 | 2.7273 | 1.9832 | 39.3916
12/15/08 | 2:00 | 0 | 15.636 | 0 | 5 | 0 | 44.152 | 45.399 | 42.131 | 43.236 | 12.034 | 24.401 | 5.281 | 1 | 0 | 55.627 | 50.466 | 42.836 | 17.341 | 0 | 0 | 53.699 | 29.29 | [5 empty] | 0 | 0.916 | 13 | 5.0586 | 4.7332 | 2.9933 | 2.7273 | 2.0059 | 39.6544
12/15/08 | 2:01 | 0 | 15.636 | 0 | 5 | 0 | 42.953 | 44.035 | 41.356 | 42.343 | 12.7 | 24.303 | 5.255 | 0 | 0 | 55.58 | 50.443 | 42.602 | 17.341 | 0 | 0 | 53.675 | 29.266 | [5 empty] | 0 | 0.61 | 14 | 5.0661 | 4.7404 | 2.9936 | 2.7273 | 2.0131 | 39.7372
12/15/08 | 2:02 | 0 | 15.661 | 0 | 6 | 0 | 42.131 | 42.953 | 40.722 | 41.638 | 11.958 | 24.352 | 5.281 | 0 | 0 | 55.58 | 50.443 | 42.343 | 17.316 | 0 | 0 | 53.745 | 29.241 | [5 empty] | 0 | 0.493 | 15 | 5.0586 | 4.7332 | 2.9933 | 2.7273 | 2.0059 | 39.6544
12/15/08 | 2:03 | 0 | 15.614 | 0 | 5 | 0 | 41.403 | 42.224 | 39.923 | 40.884 | 10.651 | 24.303 | 5.206 | 0 | 0 | 55.466 | 50.443 | 42.107 | 17.316 | 0 | 0 | 53.769 | 29.241 | [5 empty] | 0 | 0.519 | 16 | 5.0804 | 4.754 | 2.9941 | 2.7273 | 2.0267 | 39.8926
12/15/08 | 2:04 | 0 | 15.666 | 1 | 5 | 0 | 40.585 | 41.478 | 39.222 | 40.186 | 12.237 | 24.308 | 5.237 | 0 | 0 | 55.517 | 50.471 | 41.994 | 17.396 | 0 | 0 | 53.841 | 29.295 | [5 empty] | 0 | 0.399 | 17 | 5.0714 | 4.7454 | 2.9938 | 2.7273 | 2.0181 | 39.7944
12/15/08 | 2:05 | 0 | 15.666 | 0 | 5 | 0 | 47.444 | 41.171 | 38.588 | 39.411 | 36.026 | 24.163 | 5.312 | 0 | 0 | 55.447 | 50.448 | 41.832 | 17.371 | 0 | 0 | 53.82 | 29.295 | [5 empty] | 0 | 8.033 | 18 | 5.0495 | 4.7246 | 2.9929 | 2.7273 | 1.9974 | 39.5554
12/15/08 | 2:06 | 0 | 15.661 | 0 | 6 | 0 | 51.199 | 50.191 | 38.043 | 38.842 | 37.643 | 24.134 | 5.232 | 0 | 0 | 55.419 | 50.396 | 41.638 | 17.316 | 0 | 0 | 53.792 | 29.219 | [5 empty] | 0 | 12.357 | 19 | 5.0728 | 4.7468 | 2.9938 | 2.7273 | 2.0195 | 39.8102
12/15/08 | 2:07 | 1 | 15.636 | 0 | 5 | 0 | 52.163 | 52.14 | 37.713 | 38.301 | 38.322 | 24.038 | 5.232 | 2 | 0 | 55.396 | 50.375 | 41.521 | 17.316 | 0 | 0 | 53.769 | 29.219 | [5 empty] | 15.636 | 13.862 | 20 | 5.0728 | 4.7468 | 2.9938 | 2.7273 | 2.0195 | 39.8102
12/15/08 | 2:08 | 0 | 15.692 | 0 | 5 | 1 | 52.466 | 52.672 | 38.258 | 38.351 | 38.705 | 24.067 | 5.312 | 2 | 0 | 55.379 | 50.422 | 41.382 | 17.371 | 0 | 0 | 53.839 | 29.271 | [5 empty] | 0 | 14.115 | 21 | 5.0495 | 4.7246 | 2.9929 | 2.7273 | 1.9974 | 39.5554
12/15/08 | 2:09 | 0 | 15.666 | 0 | 5 | 0 | 52.691 | 52.898 | 39.313 | 39.172 | 39.502 | 23.994 | 5.312 | 1 | 0 | 55.328 | 50.352 | 41.286 | 17.346 | 0 | 0 | 53.769 | 29.246 | [5 empty] | 0 | 13.519 | 0 | 5.0495 | 4.7246 | 2.9929 | 2.7273 | 1.9974 | 39.5554
12/15/08 | 2:10 | 1 | 15.634 | 0 | 5 | 0 | 53.167 | 53.234 | 40.48 | 40.528 | 40.669 | 23.938 | 5.255 | 2 | 0 | 55.298 | 50.438 | 41.351 | 17.313 | 0 | 0 | 53.762 | 29.214 | [5 empty] | 15.634 | 12.639 | 1 | 5.0661 | 4.7404 | 4.8817 | 4.6154 | 0.12503 | 2.468
12/15/08 | 2:11 | 0 | 15.666 | 0 | 5 | 0 | 53.288 | 53.608 | 41.592 | 41.757 | 40.982 | 23.969 | 5.312 | 2 | 0 | 55.305 | 50.352 | 41.31 | 17.346 | 0 | 0 | 53.701 | 29.246 | [5 empty] | 0 | 11.531 | 2 | 5.0495 | 4.7246 | 4.881 | 4.6154 | 0.10925 | 2.1636
12/15/08 | 2:12 | 0 | 15.666 | 0 | 6 | 0 | 53.493 | 53.839 | 42.226 | 42.604 | 41.427 | 23.969 | 5.338 | 1 | 0 | 55.305 | 50.331 | 41.334 | 17.346 | 0 | 0 | 53.701 | 29.271 | [5 empty] | 0 | 10.889 | 3 | 5.042 | 4.7174 | 4.8807 | 4.6154 | 0.10206 | 2.0241
12/15/08 | 2:13 | 0 | 15.609 | 0 | 5 | 0 | 53.601 | 53.991 | 42.595 | 43.042 | 41.396 | 23.891 | 5.255 | 2 | 0 | 55.183 | 50.322 | 41.303 | 17.24 | 0 | 0 | 53.624 | 29.214 | [5 empty] | 0 | 10.559 | 4 | 5.0661 | 4.7404 | 4.8817 | 4.6154 | 0.12503 | 2.468
12/15/08 | 2:14 | 1 | 15.634 | 1 | 5 | 0 | 53.808 | 54.128 | 42.901 | 43.372 | 42.291 | 23.938 | 5.356 | 1 | 0 | 55.253 | 50.322 | 41.444 | 17.288 | 0 | 0 | 53.601 | 29.239 | [5 empty] | 15.634 | 10.436 | 5 | 5.0367 | 4.7125 | 4.8805 | 4.6154 | 0.097075 | 1.9273
12/15/08 | 2:15 | 0 | 15.666 | 0 | 5 | 0 | 54.091 | 54.481 | 43.142 | 43.59 | 42.58 | 24.018 | 5.312 | 1 | 0 | 55.284 | 50.307 | 41.523 | 17.298 | 0 | 0 | 53.587 | 29.246 | [5 empty] | 0 | 10.501 | 6 | 5.0495 | 4.7246 | 4.881 | 4.6154 | 0.10925 | 2.1636
12/15/08 | 2:16 | 0 | 15.666 | 0 | 5 | 0 | 54.411 | 54.686 | 43.238 | 43.779 | 42.697 | 24.043 | 5.338 | 2 | 0 | 55.284 | 50.307 | 41.664 | 17.321 | 0 | 0 | 53.563 | 29.246 | [5 empty] | 0 | 10.632 | 7 | 5.042 | 4.7174 | 4.8807 | 4.6154 | 0.10206 | 2.0241
12/15/08 | 2:17 | 0 | 15.692 | 0 | 5 | 0 | 54.434 | 54.938 | 43.355 | 43.941 | 43.025 | 24.09 | 5.441 | 1 | 0 | 55.305 | 50.261 | 41.686 | 17.321 | 0 | 0 | 53.631 | 29.222 | [5 empty] | 0 | 10.493 | 8 | 5.012 | 4.6889 | 4.8795 | 4.6154 | 0.073547 | 1.4674
12/15/08 | 2:18 | 1 | 15.609 | 0 | 6 | 0 | 54.427 | 54.84 | 43.252 | 44.03 | 43.252 | 24.107 | 5.33 | 1 | 0 | 55.274 | 50.368 | 41.75 | 17.313 | 0 | 0 | 53.533 | 29.141 | [5 empty] | 15.609 | 10.397 | 9 | 5.0443 | 4.7197 | 4.8808 | 4.6154 | 0.10427 | 2.0671
12/15/08 | 2:19 | 0 | 15.609 | 0 | 5 | 0 | 54.518 | 54.978 | 43.348 | 44.099 | 43.583 | 24.131 | 5.407 | 1 | 0 | 55.274 | 50.277 | 41.82 | 17.313 | 0 | 0 | 53.577 | 29.214 | [5 empty] | 0 | 10.419 | 10 | 5.0219 | 4.6983 | 4.8799 | 4.6154 | 0.082958 | 1.6519
12/15/08 | 2:20 | 0 | 15.634 | 0 | 5 | 0 | 54.518 | 55.116 | 43.372 | 44.171 | 43.09 | 24.156 | 5.278 | 2 | 0 | 55.274 | 50.23 | 41.867 | 17.288 | 0 | 0 | 53.533 | 29.239 | [5 empty] | 0 | 10.347 | 11 | 5.0594 | 4.734 | 4.8814 | 4.6154 | 0.11866 | 2.3454
12/15/08 | 2:21 | 0 | 15.666 | 0 | 5 | 1 | 54.709 | 55.076 | 43.449 | 44.224 | 43.896 | 24.259 | 5.312 | 1 | 0 | 55.26 | 50.331 | 41.968 | 17.321 | 0 | 0 | 53.517 | 29.271 | [5 empty] | 0 | 10.485 | 12 | 5.0495 | 4.7246 | 4.881 | 4.6154 | 0.10925 | 2.1636
12/15/08 | 2:22 | 1 | 15.634 | 0 | 6 | 0 | 54.656 | 55.23 | 43.511 | 44.216 | 44.545 | 24.18 | 5.381 | 1 | 0 | 55.253 | 50.207 | 41.937 | 17.288 | 0 | 0 | 53.533 | 29.263 | [5 empty] | 15.634 | 10.44 | 0 | 5.0295 | 4.7055 | 4.8802 | 4.6154 | 0.090155 | 1.7925
12/15/08 | 2:23 | 0 | 15.666 | 0 | 5 | 0 | 54.548 | 55.167 | 43.542 | 44.295 | 44.643 | 24.234 | 5.441 | 2 | 0 | 55.305 | 50.237 | 42.016 | 17.321 | 0 | 0 | 53.517 | 29.246 | [5 empty] | 0 | 10.253 | 1 | 5.012 | 4.6889 | 4.5498 | 4.2857 | 0.40322 | 8.0451
12/15/08 | 2:24 | 0 | 15.659 | 1 | 5 | 0 | 54.565 | 55.092 | 43.583 | 44.31 | 44.381 | 24.18 | 5.381 | 1 | 0 | 55.274 | 50.207 | 41.985 | 17.313 | 0 | 0 | 53.486 | 29.239 | [5 empty] | 0 | 10.255 | 2 | 5.0295 | 4.7055 | 4.5505 | 4.2857 | 0.41982 | 8.3473
12/15/08 | 2:25 | 1 | 15.659 | 0 | 6 | 0 | 54.474 | 55.001 | 43.724 | 44.381 | 44.545 | 24.251 | 5.356 | 1 | 0 | 55.274 | 50.184 | 42.009 | 17.313 | 0 | 0 | 53.486 | 29.263 | [5 empty] | 15.659 | 10.093 | 3 | 5.0367 | 4.7125 | 4.5508 | 4.2857 | 0.42674 | 8.4727
12/15/08 | 2:26 | 0 | 15.666 | 0 | 5 | 0 | 54.618 | 55.099 | 43.803 | 44.46 | 44.942 | 24.212 | 5.338 | 1 | 0 | 55.284 | 50.237 | 42.04 | 17.346 | 0 | 0 | 53.563 | 29.246 | [5 empty] | 0 | 10.158 | 4 | 5.042 | 4.7174 | 4.551 | 4.2857 | 0.43173 | 8.5627
12/15/08 | 2:27 | 0 | 15.634 | 0 | 5 | 0 | 54.565 | 55.207 | 43.724 | 44.498 | 44.841 | 24.156 | 5.356 | 2 | 0 | 55.274 | 50.163 | 42.078 | 17.338 | 0 | 0 | 53.533 | 29.263 | [5 empty] | 0 | 10.067 | 5 | 5.0367 | 4.7125 | 4.5508 | 4.2857 | 0.42674 | 8.4727
12/15/08 | 2:28 | 0 | 15.659 | 0 | 6 | 0 | 54.632 | 55.116 | 43.748 | 44.568 | 44.636 | 24.18 | 5.356 | 1 | 0 | 55.274 | 50.163 | 42.078 | 17.288 | 0 | 0 | 53.556 | 29.288 | [5 empty] | 0 | 10.064 | 6 | 5.0367 | 4.7125 | 4.5508 | 4.2857 | 0.42674 | 8.4727
12/15/08 | 2:29 | 1 | 15.722 | 0 | 5 | 0 | 54.649 | 55.244 | 43.948 | 44.65 | 44.603 | 24.266 | 5.469 | 1 | 0 | 55.335 | 50.244 | 42.186 | 17.376 | 0 | 0 | 53.594 | 29.349 | [5 empty] | 15.722 | 9.999 | 7 | 5.0038 | 4.6812 | 4.5495 | 4.2857 | 0.39547 | 7.9033
12/15/08 | 2:30 | 0 | 15.664 | 0 | 6 | 0 | 54.777 | 55.144 | 44.035 | 44.757 | 45.147 | 24.281 | 5.461 | 1 | 0 | 55.305 | 50.191 | 42.178 | 17.318 | 0 | 0 | 53.493 | 29.317 | [5 empty] | 0 | 10.02 | 8 | 5.0062 | 4.6834 | 4.5496 | 4.2857 | 0.39768 | 7.9438
12/15/08 | 2:31 | 0 | 15.697 | 0 | 5 | 0 | 55.083 | 55.473 | 44.114 | 44.855 | 45.154 | 24.337 | 5.469 | 2 | 0 | 55.312 | 50.244 | 42.233 | 17.351 | 0 | 0 | 53.477 | 29.349 | [5 empty] | 0 | 10.228 | 9 | 5.0038 | 4.6812 | 4.5495 | 4.2857 | 0.39547 | 7.9033
12/15/08 | 2:32 | 0 | 15.664 | 0 | 5 | 0 | 54.8 | 55.533 | 44.106 | 44.895 | 45.238 | 24.305 | 5.412 | 1 | 0 | 55.281 | 50.191 | 42.274 | 17.318 | 0 | 0 | 53.47 | 29.317 | [5 empty] | 0 | 9.905 | 10 | 5.0204 | 4.697 | 4.5502 | 4.2857 | 0.41124 | 8.1914
12/15/08 | 2:33 | 1 | 15.664 | 1 | 6 | 0 | 54.961 | 55.442 | 44.247 | 45.009 | 45.628 | 24.305 | 5.361 | 1 | 0 | 55.281 | 50.191 | 42.25 | 17.318 | 0 | 0 | 53.517 | 29.268 | [5 empty] | 15.664 | 9.952 | 11 | 5.0353 | 4.7111 | 4.5508 | 4.2857 | 0.42536 | 8.4476
12/15/08 | 2:34 | 0 | 15.697 | 0 | 5 | 0 | 55.153 | 55.68 | 44.42 | 45.154 | 45.705 | 24.337 | 5.446 | 1 | 0 | 55.312 | 50.2 | 42.375 | 17.376 | 0 | 0 | 53.5 | 29.276 | [5 empty] | 0 | 9.999 | 12 | 5.0105 | 4.6875 | 4.5498 | 4.2857 | 0.40183 | 8.0198
12/15/08 | 2:35 | 0 | 15.722 | 0 | 6 | 1 | 55.244 | 55.771 | 44.489 | 45.224 | 45.497 | 24.313 | 5.369 | 2 | 0 | 55.312 | 50.177 | 42.444 | 17.401 | 0 | 0 | 53.547 | 29.349 | [5 empty] | 0 | 10.02 | 13 | 5.0329 | 4.7089 | 4.5507 | 4.2857 | 0.42315 | 8.4075
12/15/08 | 2:36 | 0 | 15.671 | 0 | 5 | 0 | 55.221 | 55.771 | 44.58 | 45.338 | 45.544 | 24.288 | 5.446 | 1 | 0 | 55.312 | 50.221 | 42.468 | 17.401 | 0 | 0 | 53.524 | 29.3 | [5 empty] | 0 | 9.883 | 0 | 5.0105 | 4.6875 | 4.5498 | 4.2857 | 0.40183 | 8.0198
12/15/08 | 2:37 | 1 | 15.722 | 0 | 5 | 0 | 55.382 | 55.701 | 44.627 | 45.406 | 46.209 | 24.313 | 5.394 | 1 | 0 | 55.291 | 50.177 | 42.492 | 17.376 | 0 | 0 | 53.477 | 29.325 | [5 empty] | 15.722 | 9.976 | 1 | 5.0257 | 4.7019 | 2.8733 | 2.6087 | 2.0932 | 41.6511
12/15/08 | 2:38 | 0 | 15.697 | 0 | 6 | 0 | 55.473 | 56.023 | 44.697 | 45.476 | 45.497 | 24.288 | 5.394 | 1 | 0 | 55.312 | 50.153 | 42.585 | 17.376 | 0 | 0 | 53.5 | 29.371 | [5 empty] | 0 | 9.997 | 2 | 5.0257 | 4.7019 | 2.8733 | 2.6087 | 2.0932 | 41.6511
12/15/08 | 2:39 | 0 | 15.664 | 0 | 5 | 0 | 55.466 | 55.97 | 44.804 | 45.537 | 45.95 | 24.234 | 5.361 | 1 | 0 | 55.26 | 50.146 | 42.532 | 17.343 | 0 | 0 | 53.47 | 29.317 | [5 empty] | 0 | 9.929 | 3 | 5.0353 | 4.7111 | 2.8737 | 2.6087 | 2.1024 | 41.753
12/15/08 | 2:40 | 0 | 15.697 | 0 | 5 | 0 | 55.587 | 56.091 | 44.764 | 45.614 | 46.209 | 24.288 | 5.446 | 2 | 0 | 55.291 | 50.177 | 42.705 | 17.351 | 0 | 0 | 53.456 | 29.325 | [5 empty] | 0 | 9.973 | 4 | 5.0105 | 4.6875 | 2.8727 | 2.6087 | 2.0789 | 41.4897
12/15/08 | 2:41 | 1 | 15.697 | 0 | 6 | 0 | 55.657 | 56.227 | 44.718 | 45.658 | 46.141 | 24.313 | 5.446 | 1 | 0 | 55.312 | 50.153 | 42.705 | 17.351 | 0 | 0 | 53.433 | 29.3 | [5 empty] | 15.697 | 9.999 | 5 | 5.0105 | 4.6875 | 2.8727 | 2.6087 | 2.0789 | 41.4897
12/15/08 | 2:42 | 0 | 15.689 | 0 | 5 | 0 | 55.718 | 56.154 | 44.848 | 45.651 | 46.431 | 24.281 | 5.436 | 1 | 0 | 55.26 | 50.076 | 42.695 | 17.318 | 0 | 0 | 53.379 | 29.293 | [5 empty] | 0 | 10.067 | 6 | 5.0134 | 4.6903 | 2.8729 | 2.6087 | 2.0816 | 41.5208
12/15/08 | 2:43 | 0 | 15.697 | 1 | 5 | 0 | 55.862 | 56.318 | 44.925 | 45.705 | 46.783 | 24.313 | 5.394 | 1 | 0 | 55.312 | 50.13 | 42.774 | 17.376 | 0 | 0 | 53.433 | 29.325 | [5 empty] | 0 | 10.157 | 7 | 5.0257 | 4.7019 | 2.8733 | 2.6087 | 2.0932 | 41.6511
12/15/08 | 2:44 | 0 | 15.671 | 0 | 6 | 0 | 56.07 | 56.496 | 44.949 | 45.819 | 47.126 | 24.362 | 5.394 | 2 | 0 | 55.291 | 50.083 | 42.798 | 17.328 | 0 | 0 | 53.456 | 29.325 | [5 empty] | 0 | 10.251 | 8 | 5.0257 | 4.7019 | 2.8733 | 2.6087 | 2.0932 | 41.6511
12/15/08 | 2:45 | 1 | 15.722 | 0 | 5 | 0 | 56.07 | 56.588 | 44.972 | 45.843 | 47.402 | 24.433 | 5.469 | 1 | 0 | 55.291 | 50.13 | 42.798 | 17.376 | 0 | 0 | 53.456 | 29.371 | [5 empty] | 15.722 | 10.227 | 9 | 5.0038 | 4.6812 | 2.8725 | 2.6087 | 2.0725 | 41.418
12/15/08 | 2:46 | 0 | 15.697 | 0 | 5 | 0 | 56.161 | 56.588 | 45.04 | 45.889 | 48.067 | 24.411 | 5.469 | 1 | 0 | 55.312 | 50.107 | 42.939 | 17.351 | 0 | 0 | 53.456 | 29.371 | [5 empty] | 0 | 10.272 | 10 | 5.0038 | 4.6812 | 2.8725 | 2.6087 | 2.0725 | 41.418
12/15/08 | 2:47 | 0 | 15.697 | 0 | 6 | 0 | 49.831 | 54.807 | 45.107 | 46.004 | 31.252 | 24.386 | 5.42 | 1 | 0 | 55.312 | 50.2 | 42.915 | 17.376 | 0 | 0 | 53.477 | 29.349 | [5 empty] | 0 | 3.827 | 11 | 5.0181 | 4.6947 | 2.873 | 2.6087 | 2.086 | 41.5705
12/15/08 | 2:48 | 0 | 15.722 | 0 | 5 | 0 | 47.241 | 48.618 | 45.315 | 46.071 | 24.313 | 24.433 | 5.42 | 0 | 0 | 55.291 | 50.13 | 42.927 | 17.363 | 0 | 0 | 53.398 | 29.361 | [5 empty] | 0 | 1.17 | 12 | 5.0181 | 4.6947 | 2.873 | 2.6087 | 2.086 | 41.5705
12/15/08 | 2:49 | 0 | 15.694 | 0 | 5 | 0 | 46.482 | 47.285 | 45.061 | 46.046 | 17.373 | 24.384 | 5.392 | 0 | 0 | 55.265 | 50.058 | 42.982 | 17.348 | 0 | 0 | 53.293 | 29.298 | [5 empty] | 0 | 0.436 | 13 | 5.0262 | 4.7025 | 2.8734 | 2.6087 | 2.0938 | 41.6573
12/15/08 | 2:50 | 0 | 15.694 | 0 | 6 | 0 | 46.092 | 46.781 | 43.853 | 45.38 | 15.868 | 24.406 | 5.466 | 0 | 0 | 55.242 | 50.058 | 42.937 | 17.348 | 0 | 0 | 53.316 | 29.322 | [5 empty] | 0 | 0.712 | 14 | 5.0047 | 4.682 | 2.8725 | 2.6087 | 2.0733 | 41.4274
12/15/08 | 2:51 | 0 | 15.609 | 0 | 5 | 0 | 44.914 | 46.104 | 42.549 | 43.889 | 14.648 | 24.349 | 5.356 | 0 | 0 | 55.209 | 50.072 | 42.762 | 17.338 | 0 | 0 | 53.328 | 29.288 | [5 empty] | 0 | 1.025 | 15 | 5.0367 | 4.7125 | 2.8738 | 2.6087 | 2.1038 | 41.7684
12/15/08 | 2:52 | 0 | 15.669 | 0 | 5 | 0 | 43.547 | 44.694 | 41.573 | 42.7 | 12.733 | 24.239 | 5.392 | 1 | 0 | 55.195 | 50.037 | 42.654 | 17.348 | 0 | 0 | 53.36 | 29.347 | [5 empty] | 0 | 0.847 | 16 | 5.0262 | 4.7025 | 2.8734 | 2.6087 | 2.0938 | 41.6573
12/15/08 | 2:53 | 0 | 15.694 | 0 | 5 | 0 | 42.396 | 43.429 | 40.939 | 41.901 | 12.066 | 24.166 | 5.417 | 0 | 0 | 55.172 | 50.013 | 42.442 | 17.301 | 0 | 0 | 53.337 | 29.273 | [5 empty] | 0 | 0.495 | 17 | 5.019 | 4.6956 | 2.8731 | 2.6087 | 2.0869 | 41.5798
12/15/08 | 2:54 | 0 | 15.644 | 1 | 6 | 0 | 41.667 | 42.396 | 40.351 | 41.267 | 10.46 | 24.215 | 5.34 | 0 | 0 | 55.151 | 50.037 | 42.207 | 17.326 | 0 | 0 | 53.337 | 29.298 | [5 empty] | 0 | 0.4 | 18 | 5.0414 | 4.7169 | 2.874 | 2.6087 | 2.1082 | 41.8177
12/15/08 | 2:55 | 0 | 15.634 | 0 | 5 | 0 | 40.927 | 41.657 | 39.612 | 40.506 | 9.708 | 24.205 | 5.33 | 0 | 0 | 55.095 | 49.981 | 42.009 | 17.265 | 0 | 0 | 53.304 | 29.263 | [5 empty] | 0 | 0.421 | 19 | 5.0443 | 4.7197 | 2.8741 | 2.6087 | 2.111 | 41.8484
12/15/08 | 2:56 | 0 | 15.669 | 0 | 6 | 0 | 40.21 | 41.009 | 38.964 | 39.786 | 9.349 | 24.239 | 5.417 | 0 | 0 | 55.081 | 49.99 | 41.901 | 17.301 | 0 | 0 | 53.384 | 29.298 | [5 empty] | 0 | 0.424 | 20 | 5.019 | 4.6956 | 2.8731 | 2.6087 | 2.0869 | 41.5798
12/15/08 | 2:57 | 0 | 15.669 | 0 | 5 | 0 | 47.95 | 41.973 | 38.306 | 39.081 | 35.182 | 24.141 | 5.392 | 0 | 0 | 55.057 | 49.99 | 41.738 | 17.301 | 0 | 0 | 53.337 | 29.249 | [5 empty] | 0 | 8.869 | 21 | 5.0262 | 4.7025 | 2.8734 | 2.6087 | 2.0938 | 41.6573
12/15/08 | 2:58 | 1 | 15.669 | 0 | 5 | 1 | 51.092 | 50.333 | 37.813 | 38.564 | 37.014 | 24.119 | 5.392 | 1 | 0 | 55.034 | 49.99 | 41.621 | 17.326 | 0 | 0 | 53.316 | 29.249 | [5 empty] | 15.669 | 12.528 | 22 | 5.0262 | 4.7025 | 2.8734 | 2.6087 | 2.0938 | 41.6573
12/15/08 | 2:59 | 0 | 15.669 | 0 | 6 | 0 | 51.848 | 52.009 | 37.555 | 38.047 | 37.813 | 24.094 | 5.366 | 1 | 0 | 54.99 | 49.943 | 41.48 | 17.301 | 0 | 0 | 53.337 | 29.273 | [5 empty] | 0 | 13.801 | 0 | 5.0338 | 4.7097 | 2.8737 | 2.6087 | 2.101 | 41.7376
12/15/08 | 3:00 | 0 | 15.669 | 0 | 5 | 0 | 52.399 | 52.513 | 38.189 | 38.212 | 38.66 | 24.07 | 5.443 | 2 | 0 | 54.966 | 49.922 | 41.384 | 17.326 | 0 | 0 | 53.337 | 29.249 | [5 empty] | 0 | 14.187 | 1 | 5.0114 | 4.6884 | 4.8795 | 4.6154 | 0.072993 | 1.4565
12/15/08 | 3:01 | 1 | 15.634 | 0 | 5 | 0 | 52.525 | 52.847 | 39.308 | 39.212 | 39.566 | 24.06 | 5.381 | 2 | 0 | 54.91 | 49.911 | 41.327 | 17.29 | 0 | 0 | 53.283 | 29.239 | [5 empty] | 15.634 | 13.313 | 2 | 5.0295 | 4.7055 | 4.8802 | 4.6154 | 0.090155 | 1.7925
12/15/08 | 3:02 | 0 | 15.669 | 0 | 5 | 0 | 52.903 | 53.246 | 40.633 | 40.585 | 40.75 | 24.045 | 5.518 | 2 | 0 | 54.919 | 49.899 | 41.291 | 17.301 | 0 | 0 | 53.293 | 29.298 | [5 empty] | 0 | 12.318 | 3 | 4.9896 | 4.6676 | 4.8786 | 4.6154 | 0.052233 | 1.0468
12/15/08 | 3:03 | 0 | 15.669 | 0 | 6 | 0 | 53.178 | 53.545 | 41.432 | 41.714 | 41.573 | 24.119 | 5.466 | 1 | 0 | 54.943 | 49.899 | 41.291 | 17.301 | 0 | 0 | 53.246 | 29.273 | [5 empty] | 0 | 11.464 | 4 | 5.0047 | 4.682 | 4.8792 | 4.6154 | 0.066627 | 1.3313
12/15/08 | 3:04 | 1 | 15.669 | 1 | 5 | 0 | 53.316 | 53.706 | 42.066 | 42.396 | 41.15 | 24.19 | 5.466 | 2 | 0 | 54.919 | 49.922 | 41.339 | 17.373 | 0 | 0 | 53.246 | 29.273 | [5 empty] | 15.669 | 10.92 | 5 | 5.0047 | 4.682 | 4.8792 | 4.6154 | 0.066627 | 1.3313
12/15/08 | 3:05 | 0 | 15.669 | 0 | 5 | 0 | 53.43 | 53.82 | 42.465 | 42.913 | 41.973 | 24.19 | 5.443 | 1 | 0 | 54.919 | 49.899 | 41.432 | 17.301 | 0 | 0 | 53.178 | 29.249 | [5 empty] | 0 | 10.517 | 6 | 5.0114 | 4.6884 | 4.8795 | 4.6154 | 0.072993 | 1.4565
12/15/08 | 3:06 | 0 | 15.694 | 0 | 5 | 0 | 53.682 | 53.935 | 42.796 | 43.24 | 42.489 | 24.141 | 5.417 | 1 | 0 | 54.919 | 49.876 | 41.549 | 17.326 | 0 | 0 | 53.269 | 29.249 | [5 empty] | 0 | 10.442 | 7 | 5.019 | 4.6956 | 4.8798 | 4.6154 | 0.08019 | 1.5977
12/15/08 | 3:07 | 0 | 15.669 | 0 | 6 | 0 | 53.659 | 54.163 | 42.865 | 43.477 | 42.183 | 24.166 | 5.443 | 2 | 0 | 54.919 | 49.899 | 41.621 | 17.275 | 0 | 0 | 53.223 | 29.249 | [5 empty] | 0 | 10.182 | 8 | 5.0114 | 4.6884 | 4.8795 | 4.6154 | 0.072993 | 1.4565
12/15/08 | 3:08 | 1 | 15.669 | 0 | 5 | 0 | 53.797 | 54.187 | 43.006 | 43.664 | 42.207 | 24.239 | 5.492 | 1 | 0 | 54.919 | 49.852 | 41.643 | 17.301 | 0 | 0 | 53.19 | 29.285 | [5 empty] | 15.669 | 10.133 | 9 | 4.9971 | 4.6748 | 4.8789 | 4.6154 | 0.05943 | 1.1893
12/15/08 | 3:09 | 0 | 15.717 | 0 | 5 | 0 | 54.002 | 54.369 | 43.193 | 43.733 | 43.171 | 24.286 | 5.515 | 1 | 0 | 54.943 | 49.876 | 41.736 | 17.371 | 0 | 0 | 53.223 | 29.295 | [5 empty] | 0 | 10.269 | 10 | 4.9904 | 4.6684 | 4.8786 | 4.6154 | 0.053063 | 1.0633
12/15/08 | 3:10 | 0 | 15.692 | 0 | 6 | 0 | 54.187 | 54.621 | 43.075 | 43.829 | 43.64 | 24.286 | 5.567 | 1 | 0 | 54.943 | 49.876 | 41.784 | 17.346 | 0 | 0 | 53.223 | 29.295 | [5 empty] | 0 | 10.358 | 11 | 4.9753 | 4.6541 | 4.878 | 4.6154 | 0.03867 | 0.77724
12/15/08 | 3:11 | 0 | 15.717 | 0 | 5 | 1 | 54.187 | 54.758 | 43.217 | 43.805 | 43.992 | 24.332 | 5.567 | 2 | 0 | 54.943 | 49.852 | 41.853 | 17.323 | 0 | 0 | 53.155 | 29.32 | [5 empty] | 0 | 10.382 | 12 | 4.9753 | 4.6541 | 4.878 | 4.6154 | 0.03867 | 0.77724
12/15/08 | 3:12 | 1 | 15.717 | 0 | 5 | 0 | 54.072 | 54.644 | 43.24 | 43.853 | 43.829 | 24.332 | 5.567 | 1 | 0 | 54.966 | 49.852 | 41.925 | 17.323 | 0 | 0 | 53.132 | 29.344 | [5 empty] | 15.717 | 10.219 | 0 | 4.9753 | 4.6541 | 4.878 | 4.6154 | 0.03867 | 0.77724
12/15/08 | 3:13 | 0 | 15.717 | 1 | 6 | 0 | 54.096 | 54.667 | 43.193 | 43.898 | 43.781 | 24.381 | 5.567 | 1 | 0 | 54.966 | 49.829 | 41.949 | 17.346 | 0 | 0 | 53.132 | 29.344 | [5 empty] | 0 | 10.198 | 1 | 4.9753 | 4.6541 | 4.5483 | 4.2857 | 0.36834 | 7.4034
12/15/08 | 3:14 | 0 | 15.692 | 0 | 5 | 0 | 54.072 | 54.644 | 43.123 | 43.97 | 43.712 | 24.357 | 5.49 | 2 | 0 | 54.966 | 49.806 | 41.973 | 17.323 | 0 | 0 | 53.155 | 29.344 | [5 empty] | 0 | 10.102 | 2 | 4.9977 | 4.6754 | 4.5492 | 4.2857 | 0.38965 | 7.7966
12/15/08 | 3:15 | 1 | 15.661 | 0 | 6 | 0 | 54.044 | 54.616 | 43.236 | 43.987 | 44.152 | 24.327 | 5.459 | 1 | 0 | 54.915 | 49.778 | 41.944 | 17.316 | 0 | 0 | 53.195 | 29.315 | [5 empty] | 15.661 | 10.057 | 3 | 5.0067 | 4.6839 | 4.5496 | 4.2857 | 0.39823 | 7.954
12/15/08 | 3:16 | 0 | 15.692 | 0 | 5 | 0 | 54.163 | 54.644 | 43.382 | 44.133 | 43.992 | 24.381 | 5.541 | 1 | 0 | 54.943 | 49.806 | 41.994 | 17.323 | 0 | 0 | 53.178 | 29.32 | [5 empty] | 0 | 10.03 | 4 | 4.9829 | 4.6613 | 4.5486 | 4.2857 | 0.37554 | 7.5366
12/15/08 | 3:17 | 0 | 15.692 | 0 | 5 | 0 | 54.254 | 54.714 | 43.499 | 44.204 | 44.991 | 24.452 | 5.567 | 1 | 0 | 54.943 | 49.806 | 42.042 | 17.346 | 0 | 0 | 53.132 | 29.295 | [5 empty] | 0 | 10.05 | 5 | 4.9753 | 4.6541 | 4.5483 | 4.2857 | 0.36834 | 7.4034
12/15/08 | 3:18 | 0 | 15.666 | 0 | 6 | 0 | 54.415 | 54.943 | 43.405 | 44.252 | 44.715 | 24.452 | 5.567 | 2 | 0 | 54.919 | 49.806 | 42.042 | 17.323 | 0 | 0 | 53.132 | 29.271 | [5 empty] | 0 | 10.163 | 6 | 4.9753 | 4.6541 | 4.5483 | 4.2857 | 0.36834 | 7.4034
12/15/08 | 3:19 | 1 | 15.692 | 0 | 5 | 0 | 54.415 | 54.943 | 43.592 | 44.369 | 44.51 | 24.526 | 5.515 | 1 | 0 | 54.943 | 49.806 | 42.09 | 17.323 | 0 | 0 | 53.132 | 29.344 | [5 empty] | 15.692 | 10.046 | 7 | 4.9904 | 4.6684 | 4.5489 | 4.2857 | 0.38273 | 7.6694
12/15/08 | 3:20 | 0 | 15.692 | 0 | 6 | 0 | 54.553 | 55.013 | 43.733 | 44.439 | 44.921 | 24.501 | 5.541 | 1 | 0 | 54.943 | 49.806 | 42.09 | 17.323 | 0 | 0 | 53.132 | 29.369 | [5 empty] | 0 | 10.114 | 8 | 4.9829 | 4.6613 | 4.5486 | 4.2857 | 0.37554 | 7.5366
12/15/08 | 3:21 | 0 | 15.692 | 0 | 5 | 0 | 54.53 | 55.081 | 43.805 | 44.601 | 44.762 | 24.526 | 5.464 | 2 | 0 | 54.943 | 49.761 | 42.207 | 17.298 | 0 | 0 | 53.155 | 29.369 | [5 empty] | 0 | 9.929 | 9 | 5.0053 | 4.6826 | 4.5495 | 4.2857 | 0.39685 | 7.9286
12/15/08 | 3:22 | 0 | 15.692 | 0 | 6 | 0 | 54.758 | 55.127 | 43.829 | 44.715 | 45.724 | 24.501 | 5.49 | 1 | 0 | 54.943 | 49.738 | 42.159 | 17.346 | 0 | 0 | 53.085 | 29.393 | [5 empty] | 0 | 10.043 | 10 | 4.9977 | 4.6754 | 4.5492 | 4.2857 | 0.38965 | 7.7966
12/15/08 | 3:23 | 1 | 15.692 | 1 | 5 | 0 | 54.919 | 55.333 | 44.015 | 44.83 | 45.289 | 24.551 | 5.515 | 1 | 0 | 54.943 | 49.829 | 42.253 | 17.346 | 0 | 0 | 53.108 | 29.415 | [5 empty] | 15.692 | 10.089 | 11 | 4.9904 | 4.6684 | 4.5489 | 4.2857 | 0.38273 | 7.6694
12/15/08 | 3:24 | 0 | 15.666 | 0 | 6 | 0 | 54.852 | 55.447 | 44.039 | 44.944 | 45.679 | 24.551 | 5.567 | 2 | 0 | 54.966 | 49.782 | 42.276 | 17.371 | 0 | 0 | 53.108 | 29.344 | [5 empty] | 0 | 9.908 | 12 | 4.9753 | 4.6541 | 4.5483 | 4.2857 | 0.36834 | 7.4034
12/15/08 | 3:25 | 0 | 15.724 | 0 | 5 | 1 | 55.02 | 55.477 | 44.236 | 45.044 | 45.616 | 24.533 | 5.6 | 1 | 0 | 54.973 | 49.792 | 42.331 | 17.404 | 0 | 0 | 53.185 | 29.376 | [5 empty] | 0 | 9.976 | 13 | 4.9657 | 4.6449 | 4.5479 | 4.2857 | 0.35921 | 7.2338
12/15/08 | 3:26 | 0 | 15.692 | 0 | 5 | 0 | 55.104 | 55.585 | 44.298 | 45.152 | 46.459 | 24.526 | 5.567 | 1 | 0 | 54.943 | 49.738 | 42.348 | 17.323 | 0 | 0 | 53.132 | 29.344 | [5 empty] | 0 | 9.952 | 0 | 4.9753 | 4.6541 | 4.5483 | 4.2857 | 0.36834 | 7.4034
12/15/08 | 3:27 | 1 | 15.666 | 0 | 6 | 0 | 55.081 | 55.746 | 44.369 | 45.196 | 45.794 | 24.646 | 5.567 | 1 | 0 | 54.943 | 49.738 | 42.418 | 17.323 | 0 | 0 | 53.085 | 29.344 | [5 empty] | 15.666 | 9.885 | 1 | 4.9753 | 4.6541 | 4.5483 | 4.2857 | 0.36834 | 7.4034
12/15/08 | 3:28 | 0 | 15.692 | 0 | 5 | 0 | 55.195 | 55.655 | 44.487 | 45.266 | 46.251 | 24.501 | 5.59 | 2 | 0 | 54.943 | 49.738 | 42.535 | 17.311 | 0 | 0 | 53.071 | 29.329 | [5 empty] | 0 | 9.929 | 2 | 4.9686 | 4.6477 | 4.5481 | 4.2857 | 0.36197 | 7.2852
12/15/08 | 3:29 | 0 | 15.654 | 0 | 6 | 0 | 55.202 | 55.706 | 44.54 | 45.32 | 45.71 | 24.465 | 5.528 | 1 | 0 | 54.882 | 49.698 | 42.52 | 17.26 | 0 | 0 | 53.071 | 29.305 | [5 empty] | 0 | 9.882 | 3 | 4.9866 | 4.6648 | 4.5488 | 4.2857 | 0.37914 | 7.603
12/15/08 | 3:30 | 0 | 15.654 | 0 | 5 | 0 | 55.272 | 55.753 | 44.564 | 45.366 | 46.237 | 24.44 | 5.502 | 1 | 0 | 54.882 | 49.698 | 42.568 | 17.308 | 0 | 0 | 53.024 | 29.329 | [5 empty] | 0 | 9.906 | 4 | 4.9942 | 4.672 | 4.5491 | 4.2857 | 0.38633 | 7.7356
12/15/08 | 3:31 | 1 | 15.661 | 0 | 6 | 0 | 55.44 | 55.967 | 44.638 | 45.464 | 46.452 | 24.423 | 5.487 | 1 | 0 | 54.912 | 49.752 | 42.645 | 17.341 | 0 | 0 | 53.078 | 29.361 | [5 empty] | 15.661 | 9.976 | 5 | 4.9986 | 4.6762 | 4.5493 | 4.2857 | 0.39048 | 7.8119
12/15/08 | 3:32 | 0 | 15.629 | 1 | 5 | 0 | 55.477 | 55.958 | 44.725 | 45.504 | 46.305 | 24.465 | 5.554 | 1 | 0 | 54.905 | 49.722 | 42.614 | 17.308 | 0 | 0 | 52.978 | 29.305 | [5 empty] | 0 | 9.973 | 6 | 4.9791 | 4.6577 | 4.5485 | 4.2857 | 0.37194 | 7.47
12/15/08 | 3:33 | 0 | 15.629 | 0 | 6 | 0 | 55.568 | 56.075 | 44.792 | 45.548 | 47.063 | 24.465 | 5.477 | 2 | 0 | 54.905 | 49.677 | 42.662 | 17.308 | 0 | 0 | 52.978 | 29.305 | [5 empty] | 0 | 10.02 | 7 | 5.0015 | 4.679 | 4.5494 | 4.2857 | 0.39325 | 7.8627
12/15/08 | 3:34 | 1 | 15.629 | 0 | 5 | 0 | 55.524 | 56.142 | 44.862 | 45.572 | 46.58 | 24.465 | 5.477 | 1 | 0 | 54.905 | 49.677 | 42.662 | 17.308 | 0 | 0 | 53.001 | 29.329 | [5 empty] | 15.629 | 9.952 | 8 | 5.0015 | 4.679 | 4.5494 | 4.2857 | 0.39325 | 7.8627
12/15/08 | 3:35 | 0 | 15.654 | 0 | 6 | 0 | 55.638 | 56.119 | 44.816 | 45.663 | 47.084 | 24.44 | 5.554 | 1 | 0 | 54.882 | 49.654 | 42.733 | 17.285 | 0 | 0 | 53.024 | 29.305 | [5 empty] | 0 | 9.975 | 9 | 4.9791 | 4.6577 | 4.5485 | 4.2857 | 0.37194 | 7.47
12/15/08 | 3:36 | 0 | 15.712 | 0 | 5 | 0 | 55.874 | 56.284 | 45.007 | 45.74 | 47.208 | 24.423 | 5.487 | 1 | 0 | 54.912 | 49.684 | 42.786 | 17.341 | 0 | 0 | 52.985 | 29.337 | [5 empty] | 0 | 10.134 | 10 | 4.9986 | 4.6762 | 4.5493 | 4.2857 | 0.39048 | 7.8119
12/15/08 | 3:37 | 0 | 15.654 | 0 | 5 | 0 | 55.958 | 56.501 | 44.998 | 45.801 | 47.269 | 24.416 | 5.477 | 1 | 0 | 54.882 | 49.677 | 42.733 | 17.308 | 0 | 0 | 53.024 | 29.305 | [5 empty] | 0 | 10.157 | 11 | 5.0015 | 4.679 | 4.5494 | 4.2857 | 0.39325 | 7.8627
12/15/08 | 3:38 | 1 | 15.679 | 0 | 6 | 0 | 55.89 | 56.435 | 45.182 | 45.801 | 47.544 | 24.367 | 5.58 | 2 | 0 | 54.905 | 49.631 | 42.779 | 17.26 | 0 | 0 | 53.024 | 29.283 | [5 empty] | 15.679 | 10.089 | 12 | 4.9715 | 4.6505 | 4.5482 | 4.2857 | 0.36474 | 7.3366
12/15/08 | 3:39 | 0 | 15.606 | 0 | 5 | 1 | 55.958 | 56.59 | 45.159 | 45.938 | 46.949 | 24.32 | 5.428 | 1 | 0 | 54.882 | 49.631 | 42.779 | 17.285 | 0 | 0 | 53.024 | 29.258 | [5 empty] | 0 | 10.02 | 13 | 5.0158 | 4.6925 | 4.55 | 4.2857 | 0.40682 | 8.1107
12/15/08 | 3:40 | 0 | 15.687 | 0 | 5 | 0 | 55.944 | 56.531 | 45.189 | 45.992 | 47.138 | 24.423 | 5.636 | 1 | 0 | 54.936 | 49.661 | 42.858 | 17.341 | 0 | 0 | 53.031 | 29.337 | [5 empty] | 0 | 9.952 | 0 | 4.9552 | 4.635 | 4.5475 | 4.2857 | 0.34924 | 7.048
12/15/08 | 3:41 | 0 | 15.687 | 0 | 6 | 0 | 56.126 | 56.665 | 45.259 | 46.062 | 47.413 | 24.398 | 5.487 | 1 | 0 | 54.912 | 49.661 | 42.882 | 17.318 | 0 | 0 | 53.008 | 29.315 | [5 empty] | 0 | 10.064 | 1 | 4.9986 | 4.6762 | 2.9908 | 2.7273 | 1.9489 | 38.9895
12/15/08 | 3:42 | 1 | 15.654 | 1 | 5 | 0 | 56.209 | 56.77 | 45.273 | 46.032 | 46.949 | 24.295 | 5.477 | 1 | 0 | 54.905 | 49.607 | 42.944 | 17.308 | 0 | 0 | 52.978 | 29.258 | [5 empty] | 15.654 | 10.177 | 2 | 5.0015 | 4.679 | 2.9909 | 2.7273 | 1.9517 | 39.0222
12/15/08 | 3:43 | 0 | 15.654 | 0 | 5 | 0 | 56.277 | 56.747 | 45.32 | 46.123 | 47.658 | 24.32 | 5.477 | 1 | 0 | 54.882 | 49.607 | 42.944 | 17.26 | 0 | 0 | 52.91 | 29.283 | [5 empty] | 0 | 10.154 | 3 | 5.0015 | 4.679 | 2.9909 | 2.7273 | 1.9517 | 39.0222
12/15/08 | 3:44 | 0 | 15.654 | 0 | 6 | 0 | 49.722 | 54.492 | 45.296 | 46.123 | 29.378 | 24.367 | 5.58 | 1 | 0 | 54.905 | 49.584 | 42.968 | 17.26 | 0 | 0 | 52.91 | 29.305 | [5 empty] | 0 | 3.599 | 4 | 4.9715 | 4.6505 | 2.9897 | 2.7273 | 1.9232 | 38.6841
12/15/08 | 3:45 | 0 | 15.679 | 0 | 5 | 0 | 47.292 | 48.737 | 45.273 | 46.146 | 23.405 | 24.416 | 5.502 | 0 | 0 | 54.882 | 49.584 | 43.013 | 17.285 | 0 | 0 | 52.933 | 29.305 | [5 empty] | 0 | 1.146 | 5 | 4.9942 | 4.672 | 2.9906 | 2.7273 | 1.9448 | 38.9405
12/15/08 | 3:46 | 0 | 15.654 | 0 | 5 | 0 | 46.58 | 47.383 | 45.135 | 46.123 | 19.161 | 24.391 | 5.654 | 1 | 0 | 54.859 | 49.584 | 42.92 | 17.308 | 0 | 0 | 52.91 | 29.305 | [5 empty] | 0 | 0.457 | 6 | 4.95 | 4.63 | 2.9889 | 2.7273 | 1.9027 | 38.4387
12/15/08 | 3:47 | 0 | 15.629 | 0 | 6 | 0 | 46.146 | 46.902 | 43.908 | 45.32 | 17.655 | 24.416 | 5.58 | 0 | 0 | 54.882 | 49.561 | 42.968 | 17.26 | 0 | 0 | 52.91 | 29.283 | [5 empty] | 0 | 0.826 | 7 | 4.9715 | 4.6505 | 2.9897 | 2.7273 | 1.9232 | 38.6841
12/15/08 | 3:48 | 0 | 15.661 | 0 | 5 | 0 | 44.914 | 46.244 | 42.645 | 43.798 | 15.415 | 24.472 | 5.51 | 0 | 0 | 54.866 | 49.57 | 42.858 | 17.318 | 0 | 0 | 52.952 | 29.302 | [5 empty] | 0 | 1.116 | 8 | 4.9919 | 4.6698 | 2.9906 | 2.7273 | 1.9426 | 38.9143
12/15/08 | 3:49 | 0 | 15.682 | 0 | 5 | 0 | 43.489 | 44.704 | 41.678 | 42.69 | 13.66 | 24.418 | 5.557 | 0 | 0 | 54.84 | 49.565 | 42.69 | 17.313 | 0 | 0 | 52.915 | 29.261 | [5 empty] | 0 | 0.799 | 9 | 4.9782 | 4.6568 | 2.99 | 2.7273 | 1.9295 | 38.76
12/15/08 | 3:50 | 0 | 15.656 | 0 | 6 | 0 | 42.453 | 43.441 | 40.997 | 41.867 | 11.855 | 24.347 | 5.557 | 0 | 0 | 54.817 | 49.542 | 42.453 | 17.313 | 0 | 0 | 52.915 | 29.285 | [5 empty] | 0 | 0.586 | 10 | 4.9782 | 4.6568 | 2.99 | 2.7273 | 1.9295 | 38.76
12/15/08 | 3:51 | 0 | 15.682 | 0 | 5 | 0 | 41.678 | 42.501 | 40.315 | 41.279 | 10.892 | 24.322 | 5.631 | 0 | 0 | 54.793 | 49.565 | 42.195 | 17.336 | 0 | 0 | 52.959 | 29.261 | [5 empty] | 0 | 0.399 | 11 | 4.9567 | 4.6363 | 2.9891 | 2.7273 | 1.9091 | 38.5152
12/15/08 | 3:52 | 0 | 15.682 | 0 | 6 | 0 | 40.951 | 41.75 | 39.612 | 40.504 | 10.201 | 24.298 | 5.582 | 0 | 0 | 54.726 | 49.542 | 42.03 | 17.288 | 0 | 0 | 52.982 | 29.285 | [5 empty] | 0 | 0.447 | 12 | 4.9709 | 4.6499 | 2.9897 | 2.7273 | 1.9226 | 38.6775
12/15/08 | 3:53 | 0 | 15.687 | 1 | 5 | 0 | 40.157 | 41.002 | 38.887 | 39.779 | 17.094 | 24.352 | 5.587 | 0 | 0 | 54.73 | 49.593 | 41.918 | 17.343 | 0 | 0 | 52.964 | 29.29 | [5 empty] | 0 | 0.378 | 13 | 4.9695 | 4.6485 | 2.9896 | 2.7273 | 1.9212 | 38.661
12/15/08 | 3:54 | 0 | 15.712 | 0 | 5 | 0 | 48.149 | 42.906 | 38.322 | 39.121 | 35.199 | 24.207 | 5.613 | 0 | 0 | 54.707 | 49.549 | 41.779 | 17.318 | 0 | 0 | 52.919 | 29.315 | [5 empty] | 0 | 9.028 | 14 | 4.9619 | 4.6413 | 2.9893 | 2.7273 | 1.914 | 38.575
12/15/08 | 3:55 | 1 | 15.687 | 0 | 6 | 0 | 50.9 | 50.329 | 37.806 | 38.535 | 37.148 | 24.112 | 5.587 | 1 | 0 | 54.684 | 49.526 | 41.659 | 17.318 | 0 | 0 | 52.919 | 29.29 | [5 empty] | 15.687 | 12.365 | 15 | 4.9695 | 4.6485 | 2.9896 | 2.7273 | 1.9212 | 38.661
12/15/08 | 3:56 | 0 | 15.712 | 0 | 5 | 0 | 51.703 | 51.727 | 37.619 | 38.064 | 37.782 | 24.038 | 5.636 | 2 | 0 | 54.663 | 49.549 | 41.566 | 17.318 | 0 | 0 | 52.919 | 29.29 | [5 empty] | 0 | 13.639 | 16 | 4.9552 | 4.635 | 2.9891 | 2.7273 | 1.9077 | 38.4986
12/15/08 | 3:57 | 0 | 15.712 | 0 | 5 | 0 | 52.14 | 52.322 | 38.299 | 38.299 | 38.535 | 24.016 | 5.636 | 2 | 0 | 54.616 | 49.526 | 41.473 | 17.343 | 0 | 0 | 52.964 | 29.266 | [5 empty] | 0 | 13.841 | 17 | 4.9552 | 4.635 | 2.9891 | 2.7273 | 1.9077 | 38.4986
12/15/08 | 3:58 | 1 | 15.707 | 0 | 6 | 0 | 52.431 | 52.684 | 39.375 | 39.33 | 39.588 | 23.938 | 5.557 | 1 | 0 | 54.565 | 49.451 | 41.351 | 17.288 | 0 | 0 | 52.868 | 29.236 | [5 empty] | 15.707 | 13.101 | 18 | 4.9782 | 4.6568 | 2.99 | 2.7273 | 1.9295 | 38.76
12/15/08 | 3:59 | 0 | 15.707 | 0 | 5 | 0 | 52.821 | 53.097 | 40.557 | 40.626 | 40.578 | 23.942 | 5.562 | 2 | 0 | 54.593 | 49.526 | 41.332 | 17.343 | 0 | 0 | 52.896 | 29.266 | [5 empty] | 0 | 12.195 | 19 | 4.9767 | 4.6554 | 2.9899 | 2.7273 | 1.9282 | 38.7435
12/15/08 | 4:00 | 0 | 15.712 | 0 | 5 | 0 | 53.057 | 53.538 | 41.401 | 41.659 | 41.473 | 23.942 | 5.613 | 2 | 0 | 54.569 | 49.479 | 41.332 | 17.343 | 0 | 0 | 52.849 | 29.29 | [5 empty] | 0 | 11.398 | 20 | 4.9619 | 4.6413 | 2.9893 | 2.7273 | 1.914 | 38.575
12/15/08 | 4:01 | 1 | 15.712 | 0 | 6 | 1 | 53.171 | 53.629 | 41.872 | 42.341 | 41.638 | 23.991 | 5.662 | 1 | 0 | 54.546 | 49.502 | 41.379 | 17.293 | 0 | 0 | 52.849 | 29.266 | [5 empty] | 15.712 | 10.83 | 21 | 4.9476 | 4.6278 | 2.9888 | 2.7273 | 1.9005 | 38.4121
12/15/08 | 4:02 | 0 | 15.737 | 0 | 5 | 0 | 53.377 | 53.79 | 42.341 | 42.764 | 41.896 | 23.918 | 5.636 | 1 | 0 | 54.546 | 49.456 | 41.473 | 17.293 | 0 | 0 | 52.849 | 29.29 | [5 empty] | 0 | 10.613 | 0 | 4.9552 | 4.635 | 2.9891 | 2.7273 | 1.9077 | 38.4986
12/15/08 | 4:03 | 0 | 15.712 | 1 | 5 | 0 | 53.561 | 53.951 | 42.599 | 43.164 | 42.107 | 23.918 | 5.587 | 2 | 0 | 54.546 | 49.432 | 41.518 | 17.293 | 0 | 0 | 52.828 | 29.29 | [5 empty] | 0 | 10.397 | 1 | 4.9695 | 4.6485 | 4.8778 | 4.6154 | 0.033134 | 0.66675
12/15/08 | 4:04 | 0 | 15.712 | 0 | 5 | 0 | 53.584 | 54.156 | 42.836 | 43.377 | 42.178 | 23.991 | 5.662 | 1 | 0 | 54.546 | 49.456 | 41.542 | 17.318 | 0 | 0 | 52.828 | 29.266 | [5 empty] | 0 | 10.207 | 2 | 4.9476 | 4.6278 | 4.8769 | 4.6154 | 0.012374 | 0.2501
12/15/08 | 4:05 | 1 | 15.737 | 0 | 6 | 0 | 53.699 | 54.156 | 43.071 | 43.539 | 42.764 | 24.087 | 5.662 | 1 | 0 | 54.525 | 49.456 | 41.638 | 17.343 | 0 | 0 | 52.873 | 29.266 | [5 empty] | 15.737 | 10.16 | 3 | 4.9476 | 4.6278 | 4.8769 | 4.6154 | 0.012374 | 0.2501
12/15/08 | 4:06 | 0 | 15.707 | 0 | 5 | 0 | 53.808 | 54.266 | 42.925 | 43.606 | 42.712 | 24.033 | 5.657 | 2 | 0 | 54.518 | 49.383 | 41.702 | 17.288 | 0 | 0 | 52.821 | 29.236 | [5 empty] | 0 | 10.202 | 4 | 4.9491 | 4.6291 | 4.8769 | 4.6154 | 0.013758 | 0.27799
12/15/08 | 4:07 | 0 | 15.712 | 0 | 5 | 0 | 54.019 | 54.432 | 43.023 | 43.681 | 43.635 | 24.063 | 5.662 | 1 | 0 | 54.546 | 49.432 | 41.731 | 17.343 | 0 | 0 | 52.873 | 29.241 | [5 empty] | 0 | 10.338 | 5 | 4.9476 | 4.6278 | 4.8769 | 4.6154 | 0.012374 | 0.2501
12/15/08 | 4:08 | 0 | 15.712 | 0 | 6 | 0 | 54.135 | 54.663 | 43.095 | 43.728 | 43.87 | 24.087 | 5.636 | 1 | 0 | 54.546 | 49.456 | 41.779 | 17.343 | 0 | 0 | 52.875 | 29.268 | [5 empty] | 0 | 10.407 | 6 | 4.9552 | 4.635 | 4.8772 | 4.6154 | 0.019571 | 0.39495
12/15/08 | 4:09 | 1 | 15.764 | 0 | 5 | 0 | 54.07 | 54.735 | 43.169 | 43.826 | 44.202 | 24.163 | 5.616 | 2 | 0 | 54.574 | 49.46 | 41.877 | 17.371 | 0 | 0 | 52.831 | 29.295 | [5 empty] | 15.764 | 10.244 | 7 | 4.961 | 4.6405 | 4.8774 | 4.6154 | 0.025107 | 0.50608
12/15/08 | 4:10 | 0 | 15.739 | 0 | 6 | 0 | 54.023 | 54.688 | 43.169 | 43.874 | 43.803 | 24.188 | 5.716 | 1 | 0 | 54.551 | 49.46 | 41.877 | 17.371 | 0 | 0 | 52.877 | 29.317 | [5 empty] | 0 | 10.149 | 8 | 4.9319 | 4.6128 | 4.8762 | 4.6154 | -0.0025734 | -0.052179
12/15/08 | 4:11 | 0 | 15.764 | 0 | 5 | 0 | 53.979 | 54.551 | 43.217 | 43.92 | 44.554 | 24.067 | 5.742 | 1 | 0 | 54.597 | 49.416 | 41.946 | 17.321 | 0 | 0 | 52.81 | 29.295 | [5 empty] | 0 | 10.059 | 9 | 4.9243 | 4.6056 | 4.8759 | 4.6154 | -0.0097702 | -0.19841
12/15/08 | 4:12 | 0 | 15.739 | 1 | 5 | 0 | 54.023 | 54.597 | 43.286 | 43.992 | 44.484 | 24.21 | 5.791 | 2 | 0 | 54.597 | 49.416 | 41.994 | 17.321 | 0 | 0 | 52.786 | 29.295 | [5 empty] | 0 | 10.031 | 10 | 4.9101 | 4.5921 | 4.8754 | 4.6154 | -0.023333 | -0.47522
12/15/08 | 4:13 | 1 | 15.739 | 0 | 6 | 0 | 54.117 | 54.621 | 43.427 | 44.133 | 44.645 | 24.21 | 5.742 | 1 | 0 | 54.597 | 49.416 | 42.018 | 17.346 | 0 | 0 | 52.831 | 29.342 | [5 empty] | 15.739 | 9.984 | 11 | 4.9243 | 4.6056 | 4.8759 | 4.6154 | -0.0097702 | -0.19841
12/15/08 | 4:14 | 0 | 15.764 | 0 | 5 | 1 | 54.254 | 54.665 | 43.475 | 44.178 | 45.012 | 24.21 | 5.742 | 1 | 0 | 54.621 | 49.393 | 42.064 | 17.371 | 0 | 0 | 52.81 | 29.317 | [5 empty] | 0 | 10.076 | 12 | 4.9243 | 4.6056 | 4.8759 | 4.6154 | -0.0097702 | -0.19841
12/15/08 | 4:15 | 0 | 15.739 | 0 | 6 | 0 | 54.46 | 54.94 | 43.568 | 44.298 | 44.76 | 24.21 | 5.716 | 1 | 0 | 54.597 | 49.416 | 42.018 | 17.371 | 0 | 0 | 52.786 | 29.317 | [5 empty] | 0 | 10.162 | 0 | 4.9319 | 4.6128 | 4.8762 | 4.6154 | -0.0025734 | -0.052179
12/15/08 | 4:16 | 0 | 15.739 | 0 | 5 | 0 | 54.436 | 55.034 | 43.568 | 44.367 | 44.46 | 24.163 | 5.691 | 2 | 0 | 54.574 | 49.393 | 42.018 | 17.371 | 0 | 0 | 52.74 | 29.317 | [5 empty] | 0 | 10.069 | 1 | 4.9392 | 4.6197 | 4.2611 | 4 | 0.61973 | 12.5472
12/15/08 | 4:17 | 1 | 15.764 | 0 | 6 | 0 | 54.483 | 55.034 | 43.779 | 44.484 | 44.713 | 24.259 | 5.691 | 1 | 0 | 54.574 | 49.369 | 42.111 | 17.346 | 0 | 0 | 52.695 | 29.366 | [5 empty] | 15.764 | 9.999 | 2 | 4.9392 | 4.6197 | 4.2611 | 4 | 0.61973 | 12.5472
12/15/08 | 4:18 | 0 | 15.764 | 0 | 5 | 0 | 54.506 | 55.034 | 43.85 | 44.575 | 44.575 | 24.259 | 5.765 | 1 | 0 | 54.597 | 49.369 | 42.181 | 17.346 | 0 | 0 | 52.672 | 29.317 | [5 empty] | 0 | 9.931 | 3 | 4.9176 | 4.5992 | 4.2603 | 4 | 0.59925 | 12.1857
12/15/08 | 4:19 | 0 | 15.764 | 0 | 6 | 0 | 54.621 | 55.034 | 43.992 | 44.692 | 45.219 | 24.308 | 5.791 | 1 | 0 | 54.551 | 49.323 | 42.135 | 17.346 | 0 | 0 | 52.716 | 29.295 | [5 empty] | 0 | 9.929 | 4 | 4.9101 | 4.5921 | 4.26 | 4 | 0.59205 | 12.0579
12/15/08 | 4:20 | 1 | 15.772 | 0 | 5 | 0 | 54.88 | 55.407 | 44.164 | 44.837 | 45.639 | 24.291 | 5.824 | 2 | 0 | 54.628 | 49.4 | 42.26 | 17.378 | 0 | 0 | 52.747 | 29.349 | [5 empty] | 15.772 | 10.043 | 5 | 4.9005 | 4.5829 | 4.2596 | 4 | 0.58292 | 11.8952
12/15/08 | 4:21 | 0 | 15.797 | 0 | 5 | 0 | 54.88 | 55.454 | 44.281 | 44.904 | 45.385 | 24.315 | 5.85 | 1 | 0 | 54.628 | 49.423 | 42.26 | 17.378 | 0 | 0 | 52.726 | 29.327 | [5 empty] | 0 | 9.976 | 6 | 4.8929 | 4.5757 | 4.2593 | 4 | 0.57572 | 11.7665
12/15/08 | 4:22 | 0 | 15.739 | 1 | 6 | 0 | 54.964 | 55.424 | 44.319 | 44.965 | 45.471 | 24.332 | 5.791 | 1 | 0 | 54.597 | 49.369 | 42.276 | 17.346 | 0 | 0 | 52.695 | 29.295 | [5 empty] | 0 | 9.999 | 7 | 4.9101 | 4.5921 | 4.26 | 4 | 0.59205 | 12.0579
12/15/08 | 4:23 | 0 | 15.764 | 0 | 5 | 0 | 54.987 | 55.491 | 44.46 | 45.082 | 45.562 | 24.283 | 5.716 | 1 | 0 | 54.574 | 49.369 | 42.322 | 17.346 | 0 | 0 | 52.695 | 29.271 | [5 empty] | 0 | 9.905 | 8 | 4.9319 | 4.6128 | 4.2609 | 4 | 0.61281 | 12.4255
12/15/08 | 4:24 | 1 | 15.764 | 0 | 6 | 0 | 55.148 | 55.561 | 44.508 | 45.149 | 45.882 | 24.234 | 5.791 | 2 | 0 | 54.597 | 49.346 | 42.418 | 17.321 | 0 | 0 | 52.695 | 29.295 | [5 empty] | 15.764 | 9.999 | 9 | 4.9101 | 4.5921 | 4.26 | 4 | 0.59205 | 12.0579
12/15/08 | 4:25 | 0 | 15.797 | 0 | 5 | 0 | 55.202 | 55.706 | 44.629 | 45.25 | 45.959 | 24.315 | 5.824 | 1 | 0 | 54.628 | 49.353 | 42.494 | 17.353 | 0 | 0 | 52.726 | 29.349 | [5 empty] | 0 | 9.952 | 10 | 4.9005 | 4.5829 | 4.2596 | 4 | 0.58292 | 11.8952
12/15/08 | 4:26 | 0 | 15.764 | 0 | 6 | 0 | 55.172 | 55.743 | 44.713 | 45.31 | 46.181 | 24.308 | 5.791 | 1 | 0 | 54.597 | 49.323 | 42.487 | 17.346 | 0 | 0 | 52.695 | 29.342 | [5 empty] | 0 | 9.862 | 11 | 4.9101 | 4.5921 | 4.26 | 4 | 0.59205 | 12.0579
12/15/08 | 4:27 | 0 | 15.739 | 0 | 5 | 0 | 55.309 | 55.767 | 44.554 | 45.31 | 46.02 | 24.308 | 5.817 | 1 | 0 | 54.506 | 49.278 | 42.487 | 17.295 | 0 | 0 | 52.716 | 29.271 | [5 empty] | 0 | 9.999 | 12 | 4.9025 | 4.5849 | 4.2597 | 4 | 0.58485 | 11.9297
12/15/08 | 4:28 | 1 | 15.764 | 0 | 6 | 0 | 55.239 | 55.79 | 44.599 | 45.448 | 46.158 | 24.283 | 5.868 | 2 | 0 | 54.597 | 49.323 | 42.628 | 17.295 | 0 | 0 | 52.649 | 29.271 | [5 empty] | 15.764 | 9.791 | 13 | 4.8876 | 4.5707 | 4.2591 | 4 | 0.57074 | 11.6772
12/15/08 | 4:29 | 0 | 15.754 | 0 | 5 | 1 | 55.251 | 55.825 | 44.727 | 45.46 | 45.92 | 24.273 | 5.806 | 1 | 0 | 54.586 | 49.29 | 42.664 | 17.311 | 0 | 0 | 52.66 | 29.283 | [5 empty] | 0 | 9.791 | 14 | 4.9057 | 4.5879 | 4.2598 | 4 | 0.5879 | 11.984
12/15/08 | 4:30 | 0 | 15.724 | 0 | 6 | 0 | 55.361 | 55.797 | 44.722 | 45.478 | 46.165 | 24.315 | 5.727 | 1 | 0 | 54.558 | 49.262 | 42.659 | 17.28 | 0 | 0 | 52.656 | 29.253 | [5 empty] | 0 | 9.883 | 0 | 4.9287 | 4.6098 | 4.2607 | 4 | 0.60977 | 12.3718
12/15/08 | 4:31 | 0 | 15.724 | 1 | 5 | 0 | 55.431 | 55.979 | 44.722 | 45.546 | 46.762 | 24.34 | 5.727 | 1 | 0 | 54.562 | 49.29 | 42.736 | 17.311 | 0 | 0 | 52.684 | 29.332 | [5 empty] | 0 | 9.885 | 1 | 4.9287 | 4.6098 | 4.5464 | 4.2857 | 0.32405 | 6.5748
12/15/08 | 4:32 | 1 | 15.724 | 0 | 6 | 0 | 55.568 | 56.026 | 44.813 | 45.523 | 46.853 | 24.244 | 5.727 | 2 | 0 | 54.534 | 49.262 | 42.752 | 17.331 | 0 | 0 | 52.609 | 29.327 | [5 empty] | 15.724 | 10.045 | 2 | 4.9287 | 4.6098 | 4.5464 | 4.2857 | 0.32405 | 6.5748
12/15/08 | 4:33 | 0 | 15.724 | 0 | 5 | 0 | 55.613 | 56.14 | 44.813 | 45.593 | 47.266 | 24.219 | 5.727 | 1 | 0 | 54.558 | 49.262 | 42.776 | 17.306 | 0 | 0 | 52.632 | 29.327 | [5 empty] | 0 | 10.02 | 3 | 4.9287 | 4.6098 | 4.5464 | 4.2857 | 0.32405 | 6.5748
12/15/08 | 4:34 | 0 | 15.724 | 0 | 5 | 0 | 55.75 | 56.229 | 44.928 | 45.616 | 47.175 | 24.219 | 5.752 | 1 | 0 | 54.558 | 49.239 | 42.752 | 17.306 | 0 | 0 | 52.656 | 29.302 | [5 empty] | 0 | 10.134 | 4 | 4.9214 | 4.6028 | 4.5461 | 4.2857 | 0.31713 | 6.4439
12/15/08 | 4:35 | 0 | 15.754 | 0 | 6 | 0 | 55.916 | 56.371 | 44.979 | 45.735 | 47.294 | 24.273 | 5.631 | 1 | 0 | 54.586 | 49.267 | 42.757 | 17.311 | 0 | 0 | 52.707 | 29.332 | [5 empty] | 0 | 10.181 | 5 | 4.9567 | 4.6363 | 4.5476 | 4.2857 | 0.35062 | 7.0738
12/15/08 | 4:36 | 1 | 15.699 | 0 | 5 | 0 | 55.911 | 56.432 | 44.995 | 45.775 | 47.199 | 24.269 | 5.701 | 1 | 0 | 54.558 | 49.239 | 42.8 | 17.28 | 0 | 0 | 52.656 | 29.302 | [5 empty] | 15.699 | 10.136 | 6 | 4.9363 | 4.617 | 4.5467 | 4.2857 | 0.33125 | 6.7105
12/15/08 | 4:37 | 0 | 15.699 | 0 | 6 | 0 | 56.049 | 56.521 | 45.133 | 45.798 | 47.472 | 24.219 | 5.675 | 1 | 0 | 54.558 | 49.215 | 42.824 | 17.306 | 0 | 0 | 52.656 | 29.278 | [5 empty] | 0 | 10.251 | 7 | 4.9438 | 4.6242 | 4.547 | 4.2857 | 0.33845 | 6.8458
12/15/08 | 4:38 | 0 | 15.729 | 0 | 5 | 0 | 56.1 | 56.572 | 45.093 | 45.964 | 47.661 | 24.298 | 5.68 | 2 | 0 | 54.586 | 49.243 | 42.853 | 17.336 | 0 | 0 | 52.684 | 29.283 | [5 empty] | 0 | 10.136 | 8 | 4.9424 | 4.6228 | 4.547 | 4.2857 | 0.33706 | 6.8198
12/15/08 | 4:39 | 1 | 15.729 | 0 | 5 | 0 | 56.124 | 56.683 | 45.231 | 45.964 | 47.523 | 24.298 | 5.68 | 1 | 0 | 54.562 | 49.22 | 42.922 | 17.311 | 0 | 0 | 52.613 | 29.283 | [5 empty] | 15.729 | 10.16 | 9 | 4.9424 | 4.6228 | 4.547 | 4.2857 | 0.33706 | 6.8198
12/15/08 | 4:40 | 0 | 15.729 | 1 | 6 | 0 | 56.077 | 56.683 | 45.254 | 46.011 | 46.447 | 24.369 | 5.806 | 1 | 0 | 54.586 | 49.22 | 42.994 | 17.311 | 0 | 0 | 52.546 | 29.307 | [5 empty] | 0 | 10.066 | 10 | 4.9057 | 4.5879 | 4.5455 | 4.2857 | 0.30218 | 6.1599
12/15/08 | 4:41 | 0 | 15.699 | 0 | 5 | 0 | 56.229 | 56.633 | 45.271 | 46.05 | 46.83 | 24.34 | 5.675 | 1 | 0 | 54.534 | 49.192 | 42.989 | 17.28 | 0 | 0 | 52.494 | 29.278 | [5 empty] | 0 | 10.179 | 11 | 4.9438 | 4.6242 | 4.547 | 4.2857 | 0.33845 | 6.8458
12/15/08 | 4:42 | 0 | 15.729 | 0 | 5 | 0 | 56.191 | 56.729 | 45.392 | 46.148 | 46.928 | 24.465 | 5.758 | 1 | 0 | 54.586 | 49.22 | 43.04 | 17.285 | 0 | 0 | 52.569 | 29.307 | [5 empty] | 0 | 10.043 | 12 | 4.9197 | 4.6012 | 4.5461 | 4.2857 | 0.31547 | 6.4124
12/15/08 | 4:43 | 0 | 15.674 | 0 | 5 | 1 | 51.439 | 56.613 | 45.341 | 46.097 | 34.247 | 24.533 | 5.675 | 1 | 0 | 54.513 | 49.124 | 42.989 | 17.28 | 0 | 0 | 52.518 | 29.253 | [5 empty] | 0 | 5.342 | 13 | 4.9438 | 4.6242 | 4.547 | 4.2857 | 0.33845 | 6.8458
12/15/08 | 4:44 | 0 | 15.729 | 0 | 6 | 0 | 47.731 | 49.656 | 45.322 | 46.193 | 24.2 | 24.634 | 5.654 | 1 | 0 | 54.562 | 49.22 | 43.04 | 17.311 | 0 | 0 | 52.499 | 29.283 | [5 empty] | 0 | 1.538 | 0 | 4.95 | 4.63 | 4.5473 | 4.2857 | 0.34426 | 6.9548
12/15/08 | 4:45 | 1 | 15.699 | 0 | 10 | 0 | 49.054 | 47.609 | 45.408 | 47.633 | 48.254 | 24.629 | 5.727 | 0 | 0 | 50.798 | 49.215 | 47.931 | 17.306 | 0 | 0 | 52.494 | 29.231 | [5 empty] | 15.699 | 1.421 | 1 | 4.9287 | 4.6098 | 7.7607 | 7.5 | -2.8902 | -58.6409
12/15/08 | 4:46 | 0 | 15.674 | 0 | 15 | 0 | 59.862 | 47.014 | 45.731 | 50.935 | 54.971 | 24.46 | 5.675 | 1 | 0 | 58.137 | 49.124 | 51.348 | 17.28 | 0 | 0 | 52.494 | 29.278 | [5 empty] | 0 | 8.927 | 2 | 4.9438 | 4.6242 | 7.7613 | 7.5 | -2.8758 | -58.1702
12/15/08 | 4:47 | 1 | 15.704 | 0 | 14 | 0 | 67.019 | 46.767 | 46.975 | 56.483 | 57.537 | 24.443 | 5.706 | 1 | 0 | 65.136 | 49.267 | 56.594 | 17.306 | 0 | 0 | 52.471 | 32.024 | [5 empty] | 15.704 | 10.536 | 3 | 4.9348 | 4.6156 | 7.761 | 7.5 | -2.8844 | -58.4505
12/15/08 | 4:48 | 1 | 15.729 | 1 | 15 | 0 | 70.171 | 46.515 | 48.648 | 59.913 | 60.024 | 24.322 | 5.758 | 1 | 0 | 68.613 | 49.656 | 59.801 | 17.285 | 0 | 0 | 52.522 | 35.215 | [5 empty] | 15.729 | 10.258 | 4 | 4.9197 | 4.6012 | 7.7604 | 7.5 | -2.8988 | -58.9229
12/15/08 | 4:49 | 1 | 15.732 | 0 | 15 | 0 | 71.251 | 46.356 | 50.002 | 61.775 | 61.551 | 24.276 | 5.734 | 0 | 0 | 69.999 | 50.371 | 61.597 | 17.313 | 0 | 0 | 52.616 | 37.543 | [5 empty] | 15.732 | 9.476 | 5 | 4.9267 | 4.6078 | 7.7606 | 7.5 | -2.8922 | -58.7045
12/15/08 | 4:50 | 1 | 15.702 | 0 | 15 | 0 | 71.553 | 46.214 | 51.029 | 62.824 | 62.062 | 24.271 | 5.703 | 0 | 0 | 70.52 | 51.145 | 62.624 | 17.283 | 0 | 0 | 52.749 | 39.231 | [5 empty] | 15.702 | 8.729 | 6 | 4.9357 | 4.6164 | 7.761 | 7.5 | -2.8836 | -58.4233
12/15/08 | 4:51 | 0 | 15.732 | 0 | 15 | 1 | 71.667 | 46.104 | 51.93 | 63.614 | 62.382 | 24.276 | 5.66 | 0 | 1 | 70.746 | 51.906 | 63.479 | 17.363 | 0 | 0 | 53.122 | 40.576 | [5 empty] | 0 | 8.053 | 7 | 4.9482 | 4.6283 | 7.7615 | 7.5 | -2.8717 | -58.0349
12/15/08 | 4:52 | 1 | 15.702 | 0 | 14 | 0 | 71.553 | 46.008 | 52.588 | 64.214 | 62.509 | 24.271 | 5.729 | 1 | 0 | 70.761 | 52.634 | 64.036 | 17.308 | 0 | 0 | 53.391 | 41.652 | [5 empty] | 15.702 | 7.339 | 0 | 4.9281 | 4.6092 | 7.7607 | 7.5 | -2.8908 | -58.6591
12/15/08 | 4:53 | 0 | 15.732 | 1 | 15 | 0 | 71.426 | 45.875 | 53.19 | 64.734 | 62.671 | 24.396 | 5.709 | 0 | 0 | 70.768 | 53.304 | 64.6 | 17.313 | 0 | 0 | 53.717 | 42.642 | [5 empty] | 0 | 6.692 | 1 | 4.9339 | 4.6147 | 3.5943 | 3.3333 | 1.2814 | 25.9714
12/15/08 | 4:54 | 1 | 15.732 | 0 | 15 | 0 | 71.338 | 45.738 | 53.58 | 65.184 | 60.834 | 24.347 | 5.709 | 0 | 0 | 70.701 | 53.923 | 65.072 | 17.338 | 0 | 0 | 54.154 | 43.489 | [5 empty] | 15.732 | 6.154 | 2 | 4.9339 | 4.6147 | 3.5943 | 3.3333 | 1.2814 | 25.9714
12/15/08 | 4:55 | 0 | 15.679 | 0 | 5 | 0 | 70.587 | 65.223 | 44.678 | 54.835 | 56.389 | 24.44 | 5.703 | 0 | 0 | 69.883 | 54.469 | 64.394 | 17.313 | 0 | 0 | 54.611 | 43.63 | [5 empty] | 0 | 15.752 | 3 | 4.9357 | 4.6164 | 3.5943 | 3.3333 | 1.2831 | 25.9959
12/15/08 | 4:56 | 0 | 15.732 | 0 | 5 | 0 | 55.62 | 67.021 | 41.023 | 43.583 | 43.066 | 24.396 | 5.76 | 0 | 0 | 68.087 | 54.91 | 61.485 | 17.288 | 0 | 0 | 55.025 | 43.231 | [5 empty] | 0 | 12.037 | 4 | 4.9191 | 4.6006 | 3.5937 | 3.3333 | 1.2673 | 25.7629
12/15/08 | 4:57 | 0 | 15.727 | 0 | 5 | 0 | 44.746 | 49.47 | 40.454 | 40.853 | 33.684 | 24.487 | 5.755 | 0 | 0 | 66.592 | 55.225 | 58.028 | 17.308 | 0 | 0 | 55.363 | 42.733 | [5 empty] | 0 | 3.893 | 5 | 4.9205 | 4.602 | 3.5937 | 3.3333 | 1.2687 | 25.7834
12/15/08 | 4:58 | 0 | 15.702 | 0 | 5 | 0 | 41.932 | 43.484 | 42.193 | 41.722 | 26.728 | 24.44 | 5.652 | 1 | 0 | 65.426 | 55.433 | 55.34 | 17.308 | 0 | 0 | 55.592 | 42.238 | [5 empty] | 0 | 0.21 | 6 | 4.9505 | 4.6305 | 3.5949 | 3.3333 | 1.2972 | 26.2031
12/15/08 | 4:59 | 0 | 15.732 | 0 | 5 | 0 | 42.879 | 42.597 | 41.891 | 43.561 | 23.506 | 24.445 | 5.786 | 0 | 0 | 64.534 | 55.599 | 53.419 | 17.313 | 0 | 0 | 55.874 | 41.75 | [5 empty] | 0 | -0.682 | 7 | 4.9115 | 4.5934 | 3.5934 | 3.3333 | 1.2601 | 25.6561
12/15/08 | 5:00 | 0 | 15.709 | 0 | 6 | 0 | 43.231 | 44.195 | 39.846 | 41.492 | 19.955 | 24.445 | 5.66 | 0 | 0 | 63.949 | 55.736 | 52.091 | 17.313 | 0 | 0 | 56.103 | 41.327 | [5 empty] | 0 | 1.739 | 8 | 4.9482 | 4.6283 | 3.5948 | 3.3333 | 1.295 | 26.1707
12/15/08 | 5:01 | 0 | 15.709 | 0 | 5 | 0 | 41.023 | 42.807 | 38.602 | 39.612 | 17.979 | 24.421 | 5.683 | 0 | 0 | 63.456 | 55.827 | 51.012 | 17.313 | 0 | 0 | 56.147 | 40.858 | [5 empty] | 0 | 1.411 | 9 | 4.9415 | 4.6219 | 3.5946 | 3.3333 | 1.2886 | 26.0773
12/15/08 | 5:02 | 0 | 15.709 | 0 | 5 | 0 | 39.518 | 40.645 | 38.224 | 38.789 | 16.423 | 24.372 | 5.709 | 0 | 0 | 63.053 | 55.874 | 50.118 | 17.338 | 0 | 0 | 56.282 | 40.459 | [5 empty] | 0 | 0.729 | 10 | 4.9339 | 4.6147 | 3.5943 | 3.3333 | 1.2814 | 25.9714
12/15/08 | 5:03 | 0 | 15.684 | 0 | 6 | 0 | 38.93 | 39.588 | 37.732 | 38.578 | 15.118 | 24.372 | 5.76 | 0 | 0 | 62.717 | 55.918 | 49.43 | 17.338 | 0 | 0 | 56.373 | 40.083 | [5 empty] | 0 | 0.352 | 11 | 4.9191 | 4.6006 | 3.5937 | 3.3333 | 1.2673 | 25.7629
12/15/08 | 5:04 | 0 | 15.709 | 1 | 5 | 0 | 38.366 | 39.143 | 36.885 | 37.803 | 14.945 | 24.325 | 5.734 | 0 | 0 | 62.425 | 55.942 | 48.856 | 17.313 | 0 | 0 | 56.373 | 39.753 | [5 empty] | 0 | 0.563 | 12 | 4.9267 | 4.6078 | 3.594 | 3.3333 | 1.2745 | 25.8694
12/15/08 | 5:05 | 0 | 15.679 | 0 | 6 | 0 | 37.514 | 38.385 | 36.198 | 36.904 | 11.976 | 24.222 | 5.703 | 0 | 0 | 62.128 | 55.937 | 48.461 | 17.283 | 0 | 0 | 56.435 | 39.394 | [5 empty] | 0 | 0.61 | 13 | 4.9357 | 4.6164 | 3.5943 | 3.3333 | 1.2831 | 25.9959
12/15/08 | 5:06 | 0 | 15.732 | 0 | 5 | 0 | 40.669 | 37.521 | 35.782 | 36.392 | 32.914 | 24.18 | 5.76 | 0 | 0 | 61.889 | 55.988 | 48.191 | 17.338 | 0 | 0 | 56.508 | 39.119 | [5 empty] | 0 | 4.277 | 14 | 4.9191 | 4.6006 | 3.5937 | 3.3333 | 1.2673 | 25.7629
12/15/08 | 5:07 | 1 | 15.732 | 0 | 6 | 0 | 48.695 | 46.449 | 35.359 | 35.899 | 35.5 | 24.06 | 5.734 | 0 | 0 | 61.663 | 55.988 | 47.938 | 17.263 | 0 | 0 | 56.597 | 38.837 | [5 empty] | 15.732 | 12.796 | 15 | 4.9267 | 4.6078 | 3.594 | 3.3333 | 1.2745 | 25.8694
12/15/08 | 5:08 | 0 | 15.709 | 0 | 6 | 0 | 50.462 | 50.3 | 35.029 | 35.617 | 36.323 | 24.011 | 5.709 | 0 | 0 | 61.439 | 56.056 | 47.756 | 17.313 | 0 | 0 | 56.686 | 38.555 | [5 empty] | 0 | 14.845 | 16 | 4.9339 | 4.6147 | 3.5943 | 3.3333 | 1.2814 | 25.9714
12/15/08 | 5:09 | 0 | 15.682 | 0 | 5 | 1 | 51.376 | 51.376 | 36.131 | 35.756 | 36.954 | 23.96 | 5.783 | 1 | 0 | 61.257 | 56.054 | 47.593 | 17.336 | 0 | 0 | 56.706 | 38.294 | [5 empty] | 0 | 15.62 | 17 | 4.9124 | 4.5943 | 3.5934 | 3.3333 | 1.2609 | 25.6684
12/15/08 | 5:10 | 1 | 15.704 | 0 | 6 | 0 | 51.766 | 52.065 | 38.177 | 37.964 | 38.669 | 23.888 | 5.706 | 2 | 0 | 61.145 | 56.054 | 47.479 | 17.336 | 0 | 0 | 56.729 | 38.059 | [5 empty] | 15.704 | 13.802 | 0 | 4.9348 | 4.6156 | 3.5943 | 3.3333 | 1.2822 | 25.9837
12/15/08 | 5:11 | 0 | 15.729 | 0 | 5 | 0 | 52.707 | 52.613 | 39.258 | 39.585 | 40.267 | 23.839 | 5.732 | 1 | 0 | 61.033 | 56.03 | 47.479 | 17.336 | 0 | 0 | 56.752 | 37.823 | [5 empty] | 0 | 13.122 | 1 | 4.9272 | 4.6084 | 5.7152 | 5.4545 | -0.84616 | -17.1732
12/15/08 | 5:12 | 0 | 15.729 | 0 | 6 | 0 | 52.959 | 53.416 | 39.82 | 40.243 | 41.114 | 23.839 | 5.706 | 2 | 0 | 60.944 | 56.054 | 47.432 | 17.285 | 0 | 0 | 56.752 | 37.612 | [5 empty] | 0 | 12.716 | 2 | 4.9348 | 4.6156 | 5.7155 | 5.4545 | -0.83897 | -17.001
12/15/08 | 5:13 | 1 | 15.729 | 0 | 6 | 0 | 52.982 | 53.624 | 40.315 | 40.76 | 41.631 | 23.839 | 5.732 | 1 | 0 | 60.855 | 56.054 | 47.479 | 17.311 | 0 | 0 | 56.683 | 37.423 | [5 empty] | 15.729 | 12.222 | 3 | 4.9272 | 4.6084 | 5.7152 | 5.4545 | -0.84616 | -17.1732
12/15/08 | 5:14 | 0 | 15.729 | 1 | 5 | 0 | 52.866 | 53.486 | 40.643 | 41.207 | 42.195 | 23.79 | 5.706 | 2 | 0 | 60.72 | 56.054 | 47.455 | 17.285 | 0 | 0 | 56.752 | 37.237 | [5 empty] | 0 | 11.659 | 4 | 4.9348 | 4.6156 | 5.7155 | 5.4545 | -0.83897 | -17.001
12/15/08 | 5:15 | 0 | 15.699 | 0 | 6 | 0 | 52.817 | 53.251 | 40.92 | 41.53 | 42.449 | 23.714 | 5.649 | 1 | 0 | 60.579 | 56.002 | 47.427 | 17.28 | 0 | 0 | 56.814 | 36.971 | [5 empty] | 0 | 11.287 | 5 | 4.9514 | 4.6314 | 5.7162 | 5.4545 | -0.82319 | -16.6253
12/15/08 | 5:16 | 1 | 15.704 | 0 | 6 | 0 | 52.775 | 53.349 | 41.138 | 41.817 | 43.04 | 23.815 | 5.758 | 2 | 0 | 60.494 | 56.077 | 47.546 | 17.336 | 0 | 0 | 56.841 | 36.859 | [5 empty] | 15.704 | 10.958 | 6 | 4.9197 | 4.6012 | 5.7149 | 5.4545 | -0.85336 | -17.3459
12/15/08 | 5:17 | 0 | 15.704 | 0 | 5 | 0 | 52.707 | 53.349 | 41.324 | 42.054 | 43.018 | 23.839 | 5.732 | 1 | 0 | 60.36 | 56.077 | 47.546 | 17.361 | 0 | 0 | 56.887 | 36.72 | [5 empty] | 0 | 10.653 | 7 | 4.9272 | 4.6084 | 5.7152 | 5.4545 | -0.84616 | -17.1732
12/15/08 | 5:18 | 0 | 15.704 | 0 | 6 | 0 | 52.499 | 53.255 | 41.324 | 42.147 | 43.322 | 23.815 | 5.732 | 2 | 0 | 60.271 | 56.054 | 47.57 | 17.336 | 0 | 0 | 56.864 | 36.531 | [5 empty] | 0 | 10.352 | 8 | 4.9272 | 4.6084 | 5.7152 | 5.4545 | -0.84616 | -17.1732
12/15/08 | 5:19 | 1 | 15.704 | 0 | 6 | 0 | 52.546 | 53.12 | 41.583 | 42.265 | 43.697 | 23.79 | 5.732 | 1 | 0 | 60.159 | 56.077 | 47.593 | 17.285 | 0 | 0 | 56.864 | 36.414 | [5 empty] | 15.704 | 10.281 | 9 | 4.9272 | 4.6084 | 5.7152 | 5.4545 | -0.84616 | -17.1732
12/15/08 | 5:20 | 0 | 15.729 | 0 | 6 | 1 | 52.546 | 53.097 | 41.796 | 42.477 | 43.652 | 23.864 | 5.806 | 2 | 0 | 60.047 | 56.054 | 47.57 | 17.311 | 0 | 0 | 56.841 | 36.296 | [5 empty] | 0 | 10.069 | 10 | 4.9057 | 4.5879 | 5.7143 | 5.4545 | -0.86665 | -17.6661
12/15/08 | 5:21 | 0 | 15.729 | 0 | 6 | 0 | 52.476 | 53.073 | 41.982 | 42.616 | 43.697 | 23.864 | 5.68 | 1 | 0 | 60.002 | 56.054 | 47.616 | 17.285 | 0 | 0 | 56.887 | 36.131 | [5 empty] | 0 | 9.86 | 0 | 4.9424 | 4.6228 | 5.7158 | 5.4545 | -0.83177 | -16.8293
12/15/08 | 5:22 | 0 | 15.764 | 0 | 5 | 0 | 52.508 | 53.106 | 42.111 | 42.886 | 43.731 | 23.874 | 5.742 | 1 | 0 | 59.944 | 56.086 | 47.626 | 17.346 | 0 | 0 | 56.939 | 36 | [5 empty] | 0 | 9.622 | 1 | 4.9243 | 4.6056 | 4.5463 | 4.2857 | 0.3199 | 6.4963
12/15/08 | 5:23 | 1 | 15.729 | 1 | 6 | 0 | 52.476 | 53.097 | 42.195 | 42.994 | 43.087 | 23.935 | 5.732 | 2 | 0 | 59.824 | 56.054 | 47.616 | 17.311 | 0 | 0 | 56.864 | 35.801 | [5 empty] | 15.729 | 9.482 | 2 | 4.9272 | 4.6084 | 4.5464 | 4.2857 | 0.32267 | 6.5487
12/15/08 | 5:24 | 0 | 15.729 | 0 | 6 | 0 | 52.499 | 53.05 | 42.288 | 43.111 | 43.862 | 23.935 | 5.758 | 1 | 0 | 59.801 | 56.054 | 47.684 | 17.361 | 0 | 0 | 56.887 | 35.732 | [5 empty] | 0 | 9.388 | 3 | 4.9197 | 4.6012 | 4.5461 | 4.2857 | 0.31547 | 6.4124
12/15/08 | 5:25 | 0 | 15.704 | 0 | 6 | 0 | 52.73 | 53.211 | 42.382 | 43.181 | 44.145 | 23.935 | 5.68 | 1 | 0 | 59.709 | 56.03 | 47.661 | 17.311 | 0 | 0 | 56.907 | 35.615 | [5 empty] | 0 | 9.549 | 4 | 4.9424 | 4.6228 | 4.547 | 4.2857 | 0.33706 | 6.8198
12/15/08 | 5:26 | 0 | 15.729 | 0 | 6 | 0 | 52.866 | 53.393 | 42.547 | 43.298 | 44.543 | 23.839 | 5.654 | 1 | 0 | 59.643 | 56.03 | 47.637 | 17.311 | 0 | 0 | 56.841 | 35.498 | [5 empty] | 0 | 9.568 | 5 | 4.95 | 4.63 | 4.5473 | 4.2857 | 0.34426 | 6.9548
12/15/08 | 5:27 | 1 | 15.704 | 0 | 5 | 0 | 52.889 | 53.463 | 42.595 | 43.37 | 44.475 | 23.913 | 5.68 | 2 | 0 | 59.598 | 56.03 | 47.684 | 17.285 | 0 | 0 | 56.818 | 35.402 | [5 empty] | 15.704 | 9.519 | 6 | 4.9424 | 4.6228 | 4.547 | 4.2857 | 0.33706 | 6.8198
12/15/08 | 5:28 | 0 | 15.682 | 0 | 6 | 0 | 52.936 | 53.51 | 42.664 | 43.487 | 44.358 | 23.984 | 5.606 | 1 | 0 | 59.554 | 56.054 | 47.616 | 17.336 | 0 | 0 | 56.841 | 35.309 | [5 empty] | 0 | 9.449 | 7 | 4.9639 | 4.6433 | 4.5479 | 4.2857 | 0.35754 | 7.2029
12/15/08 | 5:29 | 0 | 15.757 | 0 | 6 | 0 | 53.099 | 53.603 | 42.784 | 43.606 | 44.659 | 24.011 | 5.683 | 1 | 0 | 59.511 | 56.056 | 47.663 | 17.338 | 0 | 0 | 56.889 | 35.218 | [5 empty] | 0 | 9.493 | 8 | 4.9415 | 4.6219 | 4.547 | 4.2857 | 0.33623 | 6.8042
12/15/08 | 5:30 | 0 | 15.79 | 0 | 6 | 0 | 53.29 | 53.794 | 42.932 | 43.733 | 45.287 | 24.043 | 5.693 | 2 | 0 | 59.563 | 56.063 | 47.717 | 17.371 | 0 | 0 | 56.896 | 35.132 | [5 empty] | 0 | 9.557 | 9 | 4.9386 | 4.6192 | 4.5468 | 4.2857 | 0.33346 | 6.7522
12/15/08 | 5:31 | 1 | 15.732 | 0 | 5 | 0 | 53.442 | 53.902 | 42.949 | 43.771 | 45.096 | 24.06 | 5.76 | 1 | 0 | 59.468 | 56.056 | 47.686 | 17.338 | 0 | 0 | 56.909 | 34.959 | [5 empty] | 15.732 | 9.671 | 10 | 4.9191 | 4.6006 | 4.546 | 4.2857 | 0.31492 | 6.402
12/15/08 | 5:32 | 0 | 15.732 | 1 | 6 | 0 | 53.533 | 54.061 | 43.02 | 43.841 | 45.6 | 24.036 | 5.683 | 1 | 0 | 59.422 | 56.012 | 47.71 | 17.363 | 0 | 0 | 56.866 | 34.912 | [5 empty] | 0 | 9.692 | 11 | 4.9415 | 4.6219 | 4.547 | 4.2857 | 0.33623 | 6.8042
12/15/08 | 5:33 | 0 | 15.757 | 0 | 6 | 0 | 53.533 | 54.107 | 43.02 | 43.889 | 45.163 | 24.06 | 5.734 | 1 | 0 | 59.422 | 56.033 | 47.733 | 17.313 | 0 | 0 | 56.843 | 34.842 | [5 empty] | 0 | 9.644 | 12 | 4.9267 | 4.6078 | 4.5464 | 4.2857 | 0.32211 | 6.5382
12/15/08 | 5:34 | 1 | 15.757 | 0 | 6 | 1 | 53.533 | 54.084 | 43.09 | 43.913 | 45.691 | 24.06 | 5.66 | 2 | 0 | 59.333 | 55.965 | 47.686 | 17.313 | 0 | 0 | 56.843 | 34.725 | [5 empty] | 15.757 | 9.62 | 13 | 4.9482 | 4.6283 | 4.5472 | 4.2857 | 0.3426 | 6.9237
12/15/08 | 5:35 | 0 | 15.757 | 0 | 5 | 0 | 53.58 | 54.198 | 43.255 | 44.006 | 45.233 | 24.036 | 5.734 | 1 | 0 | 59.376 | 56.033 | 47.777 | 17.313 | 0 | 0 | 56.777 | 34.653 | [5 empty] | 0 | 9.574 | 0 | 4.9267 | 4.6078 | 4.5464 | 4.2857 | 0.32211 | 6.5382
12/15/08 | 5:36 | 0 | 15.757 | 0 | 6 | 0 | 53.671 | 54.198 | 43.3 | 44.03 | 45.462 | 24.107 | 5.786 | 1 | 0 | 59.353 | 56.033 | 47.756 | 17.313 | 0 | 0 | 56.754 | 34.605 | [5 empty] | 0 | 9.641 | 1 | 4.9115 | 4.5934 | 4.5457 | 4.2857 | 0.30772 | 6.2653
12/15/08 | 5:37 | 0 | 15.732 | 0 | 6 | 0 | 53.879 | 54.336 | 43.279 | 44.123 | 46.151 | 24.131 | 5.683 | 2 | 0 | 59.333 | 56.033 | 47.71 | 17.313 | 0 | 0 | 56.798 | 34.512 | [5 empty] | 0 | 9.756 | 2 | 4.9415 | 4.6219 | 4.547 | 4.2857 | 0.33623 | 6.8042
12/15/08 | 5:38 | 1 | 15.79 | 0 | 5 | 0 | 54.047 | 54.642 | 43.31 | 44.202 | 45.425 | 24.139 | 5.742 | 1 | 0 | 59.317 | 56.086 | 47.763 | 17.371 | 0 | 0 | 56.919 | 34.45 | [5 empty] | 15.79 | 9.845 | 3 | 4.9243 | 4.6056 | 4.5463 | 4.2857 | 0.3199 | 6.4963
12/15/08 | 5:39 | 0 | 15.757 | 0 | 6 | 0 | 54.04 | 54.635 | 43.372 | 44.195 | 45.738 | 24.107 | 5.709 | 1 | 0 | 59.264 | 56.056 | 47.733 | 17.389 | 0 | 0 | 56.889 | 34.347 | [5 empty] | 0 | 9.845 | 4 | 4.9339 | 4.6147 | 4.5466 | 4.2857 | 0.32903 | 6.6688
12/15/08 | 5:40 | 0 | 15.757 | 0 | 6 | 0 | 54.061 | 54.658 | 43.513 | 44.24 | 45.485 | 24.107 | 5.786 | 1 | 0 | 59.287 | 56.012 | 47.777 | 17.313 | 0 | 0 | 56.955 | 34.302 | [5 empty] | 0 | 9.821 | 5 | 4.9115 | 4.5934 | 4.5457 | 4.2857 | 0.30772 | 6.2653
12/15/08 | 5:41 | 0 | 15.757 | 0 | 5 | 0 | 54.131 | 54.658 | 43.606 | 44.312 | 45.99 | 24.131 | 5.786 | 2 | 0 | 59.242 | 56.012 | 47.756 | 17.313 | 0 | 0 | 56.843 | 34.206 | [5 empty] | 0 | 9.819 | 6 | 4.9115 | 4.5934 | 4.5457 | 4.2857 | 0.30772 | 6.2653
12/15/08 | 5:42 | 1 | 15.732 | 1 | 6 | 0 | 54.131 | 54.726 | 43.583 | 44.405 | 45.966 | 24.107 | 5.734 | 1 | 0 | 59.242 | 56.033 | 47.777 | 17.338 | 0 | 0 | 56.798 | 34.136 | [5 empty] | 15.732 | 9.726 | 7 | 4.9267 | 4.6078 | 4.5464 | 4.2857 | 0.32211 | 6.5382
12/15/08 | 5:43 | 0 | 15.757 | 0 | 5 | 0 | 54.061 | 54.681 | 43.583 | 44.429 | 46.678 | 24.131 | 5.76 | 1 | 0 | 59.242 | 55.988 | 47.801 | 17.338 | 0 | 0 | 56.731 | 34.089 | [5 empty] | 0 | 9.632 | 8 | 4.9191 | 4.6006 | 4.546 | 4.2857 | 0.31492 | 6.402
12/15/08 | 5:44 | 0 | 15.764 | 0 | 6 | 0 | 54.413 | 54.94 | 43.709 | 44.552 | 46.204 | 24.163 | 5.768 | 1 | 0 | 59.248 | 55.995 | 47.787 | 17.396 | 0 | 0 | 56.807 | 34.05 | [5 empty] | 0 | 9.861 | 9 | 4.9168 | 4.5984 | 4.546 | 4.2857 | 0.3127 | 6.3599
12/15/08 | 5:45 | 0 | 15.764 | 0 | 6 | 0 | 54.46 | 55.032 | 43.803 | 44.575 | 46.043 | 24.188 | 5.742 | 2 | 0 | 59.205 | 56.042 | 47.808 | 17.371 | 0 | 0 | 56.784 | 33.979 | [5 empty] | 0 | 9.885 | 10 | 4.9243 | 4.6056 | 4.5463 | 4.2857 | 0.3199 | 6.4963
12/15/08 | 5:46 | 1 | 15.757 | 0 | 5 | 0 | 54.383 | 55.071 | 43.678 | 44.568 | 46.265 | 24.18 | 5.709 | 1 | 0 | 59.175 | 56.012 | 47.777 | 17.338 | 0 | 0 | 56.754 | 33.948 | [5 empty] | 15.757 | 9.815 | 11 | 4.9339 | 4.6147 | 4.5466 | 4.2857 | 0.32903 | 6.6688
12/15/08 | 5:47 | 0 | 15.79 | 0 | 6 | 0 | 54.481 | 54.987 | 43.896 | 44.622 | 46.662 | 24.234 | 5.768 | 1 | 0 | 59.228 | 56.019 | 47.808 | 17.346 | 0 | 0 | 56.693 | 33.909 | [5 empty] | 0 | 9.859 | 12 | 4.9168 | 4.5984 | 4.546 | 4.2857 | 0.3127 | 6.3599
12/15/08 | 5:48 | 0 | 15.782 | 0 | 5 | 1 | 54.567 | 55.095 | 43.982 | 44.683 | 46.197 | 24.18 | 5.709 | 2 | 0 | 59.219 | 55.988 | 47.801 | 17.363 | 0 | 0 | 56.663 | 33.83 | [5 empty] | 0 | 9.884 | 13 | 4.9339 | 4.6147 | 4.5466 | 4.2857 | 0.32903 | 6.6688
12/15/08 | 5:49 | 0 | 15.729 | 0 | 6 | 0 | 54.586 | 55.137 | 43.956 | 44.657 | 46.148 | 24.153 | 5.732 | 1 | 0 | 59.173 | 55.963 | 47.798 | 17.285 | 0 | 0 | 56.594 | 33.78 | [5 empty] | 0 | 9.929 | 0 | 4.9272 | 4.6084 | 4.5464 | 4.2857 | 0.32267 | 6.5487
12/15/08 | 5:50 | 1 | 15.729 | 0 | 5 | 0 | 54.632 | 55.207 | 44.075 | 44.704 | 46.377 | 24.273 | 5.606 | 1 | 0 | 59.15 | 55.939 | 47.731 | 17.26 | 0 | 0 | 56.549 | 33.687 | [5 empty] | 15.729 | 9.928 | 1 | 4.9639 | 4.6433 | 4.5479 | 4.2857 | 0.35754 | 7.2029
12/15/08 | 5:51 | 0 | 15.739 | 1 | 6 | 0 | 54.803 | 55.26 | 44.037 | 44.76 | 46.363 | 24.283 | 5.794 | 1 | 0 | 59.159 | 55.995 | 47.808 | 17.321 | 0 | 0 | 56.626 | 33.72 | [5 empty] | 0 | 10.043 | 2 | 4.9092 | 4.5912 | 4.5456 | 4.2857 | 0.30551 | 6.2232
12/15/08 | 5:52 | 0 | 15.682 | 0 | 6 | 0 | 54.793 | 55.48 | 44.075 | 44.841 | 46.72 | 24.2 | 5.732 | 2 | 0 | 59.082 | 55.939 | 47.798 | 17.311 | 0 | 0 | 56.594 | 33.617 | [5 empty] | 0 | 9.952 | 3 | 4.9272 | 4.6084 | 4.5464 | 4.2857 | 0.32267 | 6.5487
12/15/08 | 5:53 | 1 | 15.739 | 0 | 5 | 0 | 54.849 | 55.445 | 44.13 | 44.874 | 46.433 | 24.188 | 5.819 | 1 | 0 | 59.159 | 55.972 | 47.831 | 17.321 | 0 | 0 | 56.626 | 33.603 | [5 empty] | 15.739 | 9.975 | 4 | 4.9019 | 4.5843 | 4.5454 | 4.2857 | 0.29859 | 6.0912
12/15/08 | 5:54 | 0 | 15.739 | 0 | 6 | 0 | 54.803 | 55.536 | 44.085 | 44.897 | 46.342 | 24.163 | 5.691 | 1 | 0 | 59.137 | 55.949 | 47.831 | 17.346 | 0 | 0 | 56.693 | 33.579 | [5 empty] | 0 | 9.906 | 5 | 4.9392 | 4.6197 | 4.5469 | 4.2857 | 0.33402 | 6.7626
12/15/08 | 5:55 | 0 | 15.704 | 0 | 5 | 0 | 54.838 | 55.365 | 44.145 | 44.909 | 46.629 | 24.129 | 5.706 | 1 | 0 | 59.105 | 55.939 | 47.798 | 17.311 | 0 | 0 | 56.683 | 33.5 | [5 empty] | 0 | 9.929 | 6 | 4.9348 | 4.6156 | 4.5467 | 4.2857 | 0.32986 | 6.6844
12/15/08 | 5:56 | 0 | 15.704 | 0 | 6 | 0 | 54.908 | 55.435 | 44.169 | 44.956 | 46.585 | 24.129 | 5.631 | 2 | 0 | 59.082 | 55.916 | 47.798 | 17.285 | 0 | 0 | 56.706 | 33.452 | [5 empty] | 0 | 9.952 | 7 | 4.9567 | 4.6363 | 4.5476 | 4.2857 | 0.35062 | 7.0738
12/15/08 | 5:57 | 1 | 15.739 | 0 | 5 | 0 | 54.985 | 55.559 | 44.178 | 44.988 | 46.753 | 24.188 | 5.616 | 1 | 0 | 59.114 | 55.949 | 47.831 | 17.321 | 0 | 0 | 56.738 | 33.438 | [5 empty] | 15.739 | 9.997 | 8 | 4.961 | 4.6405 | 4.5477 | 4.2857 | 0.35478 | 7.1513
12/15/08 | 5:58 | 0 | 15.704 | 0 | 6 | 0 | 54.931 | 55.503 | 44.262 | 44.956 | 46.743 | 24.153 | 5.68 | 1 | 0 | 59.105 | 55.893 | 47.798 | 17.285 | 0 | 0 | 56.64 | 33.359 | [5 empty] | 0 | 9.975 | 9 | 4.9424 | 4.6228 | 4.547 | 4.2857 | 0.33706 | 6.8198
12/15/08 | 5:59 | 0 | 15.692 | 0 | 5 | 0 | 54.964 | 55.606 | 44.25 | 45.056 | 46.732 | 24.283 | 5.616 | 1 | 0 | 59.07 | 55.925 | 47.878 | 17.396 | 0 | 0 | 56.761 | 33.345 | [5 empty] | 0 | 9.908 | 10 | 4.961 | 4.6405 | 4.5477 | 4.2857 | 0.35478 | 7.1513
12/15/08 | 6:00 | 0 | 15.717 | 1 | 6 | 0 | 55.008 | 55.559 | 44.154 | 45.079 | 47.327 | 24.357 | 5.691 | 2 | 0 | 59.093 | 55.902 | 47.854 | 17.346 | 0 | 0 | 56.738 | 33.345 | [5 empty] | 0 | 9.929 | 11 | 4.9392 | 4.6197 | 4.5469 | 4.2857 | 0.33402 | 6.7626
12/15/08 | 6:01 | 1 | 15.682 | 0 | 5 | 0 | 54.999 | 55.596 | 44.216 | 45.047 | 47.019 | 24.249 | 5.58 | 1 | 0 | 59.061 | 55.869 | 47.822 | 17.311 | 0 | 0 | 56.683 | 33.287 | [5 empty] | 15.682 | 9.952 | 12 | 4.9715 | 4.6505 | 4.5482 | 4.2857 | 0.36474 | 7.3366
12/15/08 | 6:02 | 0 | 15.704 | 0 | 6 | 1 | 55.022 | 55.664 | 44.169 | 45.093 | 47.203 | 24.345 | 5.554 | 1 | 0 | 59.039 | 55.848 | 47.868 | 17.311 | 0 | 0 | 56.617 | 33.287 | [5 empty] | 0 | 9.929 | 13 | 4.9791 | 4.6577 | 4.5485 | 4.2857 | 0.37194 | 7.47
12/15/08 | 6:03 | 0 | 15.682 | 0 | 5 | 0 | 55.09 | 55.711 | 44.216 | 45.117 | 46.975 | 24.298 | 5.631 | 1 | 0 | 59.039 | 55.848 | 47.892 | 17.311 | 0 | 0 | 56.594 | 33.263 | [5 empty] | 0 | 9.973 | 0 | 4.9567 | 4.6363 | 4.5476 | 4.2857 | 0.35062 | 7.0738
12/15/08 | 6:04 | 0 | 15.704 | 0 | 6 | 0 | 55.183 | 55.664 | 44.379 | 45.14 | 47.432 | 24.249 | 5.606 | 1 | 0 | 59.061 | 55.848 | 47.845 | 17.311 | 0 | 0 | 56.617 | 33.263 | [5 empty] | 0 | 10.043 | 1 | 4.9639 | 4.6433 | 4.5479 | 4.2857 | 0.35754 | 7.2029
12/15/08 | 6:05 | 1 | 15.739 | 0 | 5 | 0 | 55.284 | 55.902 | 44.391 | 45.217 | 47.189 | 24.332 | 5.59 | 2 | 0 | 59.07 | 55.881 | 47.924 | 17.346 | 0 | 0 | 56.649 | 33.251 | [5 empty] | 15.739 | 10.067 | 2 | 4.9686 | 4.6477 | 4.5481 | 4.2857 | 0.36197 | 7.2852
12/15/08 | 6:06 | 0 | 15.717 | 0 | 6 | 0 | 55.354 | 55.972 | 44.46 | 45.287 | 46.914 | 24.308 | 5.667 | 1 | 0 | 59.07 | 55.858 | 47.924 | 17.346 | 0 | 0 | 56.649 | 33.18 | [5 empty] | 0 | 10.067 | 3 | 4.9462 | 4.6264 | 4.5471 | 4.2857 | 0.34066 | 6.8874
12/15/08 | 6:07 | 0 | 15.717 | 0 | 5 | 0 | 55.33 | 55.949 | 44.46 | 45.355 | 47.075 | 24.332 | 5.541 | 1 | 0 | 59.048 | 55.902 | 47.924 | 17.371 | 0 | 0 | 56.672 | 33.18 | [5 empty] | 0 | 9.975 | 4 | 4.9829 | 4.6613 | 4.5486 | 4.2857 | 0.37554 | 7.5366
12/15/08 | 6:08 | 1 | 15.682 | 0 | 5 | 0 | 55.412 | 55.963 | 44.496 | 45.322 | 47.18 | 24.249 | 5.58 | 1 | 0 | 59.039 | 55.848 | 47.892 | 17.336 | 0 | 0 | 56.594 | 33.122 | [5 empty] | 15.682 | 10.09 | 5 | 4.9715 | 4.6505 | 4.5482 | 4.2857 | 0.36474 | 7.3366
12/15/08 | 6:09 | 0 | 15.697 | 0 | 6 | 0 | 55.494 | 56.068 | 44.465 | 45.383 | 47.124 | 24.239 | 5.747 | 1 | 0 | 59.029 | 55.839 | 47.906 | 17.351 | 0 | 0 | 56.608 | 33.115 | [5 empty] | 0 | 10.111 | 6 | 4.9229 | 4.6042 | 4.5462 | 4.2857 | 0.31852 | 6.4701
12/15/08 | 6:10 | 0 | 15.752 | 1 | 5 | 0 | 55.617 | 56.188 | 44.725 | 45.527 | 47.292 | 24.391 | 5.603 | 2 | 0 | 59.036 | 55.893 | 47.913 | 17.383 | 0 | 0 | 56.638 | 33.146 | [5 empty] | 0 | 10.09 | 7 | 4.9648 | 4.6441 | 4.5479 | 4.2857 | 0.35838 | 7.2183
12/15/08 | 6:11 | 0 | 15.719 | 0 | 6 | 0 | 55.631 | 56.159 | 44.741 | 45.544 | 47.056 | 24.433 | 5.696 | 1 | 0 | 59.007 | 55.862 | 47.906 | 17.351 | 0 | 0 | 56.563 | 33.091 | [5 empty] | 0 | 10.087 | 8 | 4.9377 | 4.6183 | 4.5468 | 4.2857 | 0.33263 | 6.7366
12/15/08 | 6:12 | 1 | 15.729 | 0 | 5 | 0 | 55.823 | 56.3 | 44.795 | 45.642 | 47.591 | 24.391 | 5.703 | 1 | 0 | 59.036 | 55.893 | 47.936 | 17.383 | 0 | 0 | 56.569 | 33.074 | [5 empty] | 15.729 | 10.181 | 9 | 4.9357 | 4.6164 | 4.5467 | 4.2857 | 0.3307 | 6.7001
12/15/08 | 6:13 | 0 | 15.697 | 0 | 5 | 0 | 55.977 | 56.474 | 44.923 | 45.658 | 47.812 | 24.384 | 5.647 | 1 | 0 | 59.007 | 55.839 | 47.906 | 17.351 | 0 | 0 | 56.563 | 33.019 | [5 empty] | 0 | 10.319 | 10 | 4.952 | 4.6319 | 4.5474 | 4.2857 | 0.3462 | 6.991
12/15/08 | 6:14 | 0 | 15.752 | 0 | 6 | 0 | 56.145 | 56.615 | 45 | 45.712 | 47.843 | 24.416 | 5.654 | 1 | 0 | 59.036 | 55.846 | 47.981 | 17.409 | 0 | 0 | 56.569 | 33.027 | [5 empty] | 0 | 10.433 | 11 | 4.95 | 4.63 | 4.5473 | 4.2857 | 0.34426 | 6.9548
12/15/08 | 6:15 | 0 | 15.697 | 0 | 5 | 0 | 56.227 | 56.786 | 45.016 | 45.726 | 48.111 | 24.313 | 5.495 | 2 | 0 | 58.984 | 55.839 | 47.882 | 17.351 | 0 | 0 | 56.54 | 32.95 | [5 empty] | 0 | 10.501 | 12 | 4.9963 | 4.674 | 4.5492 | 4.2857 | 0.38827 | 7.7712
12/15/08 | 6:16 | 1 | 15.697 | 0 | 5 | 1 | 56.204 | 56.809 | 44.97 | 45.796 | 48.065 | 24.384 | 5.544 | 1 | 0 | 59.007 | 55.839 | 47.95 | 17.376 | 0 | 0 | 56.563 | 32.95 | [5 empty] | 15.697 | 10.408 | 13 | 4.982 | 4.6604 | 4.5486 | 4.2857 | 0.37471 | 7.5212
12/15/08 | 6:17 | 0 | 15.729 | 0 | 6 | 0 | 56.257 | 56.884 | 45.091 | 45.894 | 47.981 | 24.416 | 5.629 | 1 | 0 | 59.013 | 55.846 | 48.004 | 17.409 | 0 | 0 | 56.592 | 32.933 | [5 empty] | 0 | 10.363 | 0 | 4.9572 | 4.6369 | 4.5476 | 4.2857 | 0.35118 | 7.0842
12/15/08 | 6:18 | 0 | 15.752 | 0 | 5 | 0 | 56.234 | 56.839 | 45.32 | 45.964 | 48.072 | 24.369 | 5.528 | 1 | 0 | 59.013 | 55.846 | 48.004 | 17.383 | 0 | 0 | 56.592 | 32.885 | [5 empty] | 0 | 10.27 | 1 | 4.9866 | 4.6648 | 3.1202 | 2.8571 | 1.8077 | 36.251
12/15/08 | 6:19 | 0 | 15.729 | 1 | 5 | 0 | 55.09 | 56.861 | 45.343 | 46.102 | 42.523 | 24.416 | 5.577 | 1 | 0 | 59.013 | 55.846 | 48.004 | 17.409 | 0 | 0 | 56.615 | 32.909 | [5 empty] | 0 | 8.988 | 2 | 4.9724 | 4.6513 | 3.1196 | 2.8571 | 1.7941 | 36.0822
12/15/08 | 6:20 | 0 | 15.697 | 0 | 5 | 0 | 48.569 | 51.827 | 45.313 | 46.092 | 32.596 | 24.457 | 5.469 | 1 | 0 | 58.961 | 55.792 | 48.02 | 17.376 | 0 | 0 | 56.54 | 32.833 | [5 empty] | 0 | 2.477 | 3 | 5.0038 | 4.6812 | 3.1209 | 2.8571 | 1.824 | 36.4529
12/15/08 | 6:21 | 0 | 15.671 | 0 | 6 | 0 | 46.989 | 48.158 | 45.222 | 46.116 | 26.431 | 24.553 | 5.469 | 0 | 0 | 58.94 | 55.816 | 47.973 | 17.376 | 0 | 0 | 56.519 | 32.833 | [5 empty] | 0 | 0.873 | 4 | 5.0038 | 4.6812 | 3.1209 | 2.8571 | 1.824 | 36.4529
12/15/08 | 6:22 | 0 | 15.671 | 0 | 5 | 0 | 46.461 | 47.308 | 44.741 | 46.025 | 23.084 | 24.602 | 5.544 | 0 | 0 | 58.918 | 55.816 | 48.02 | 17.376 | 0 | 0 | 56.563 | 32.833 | [5 empty] | 0 | 0.436 | 5 | 4.982 | 4.6604 | 3.12 | 2.8571 | 1.8033 | 36.196
12/15/08 | 6:23 | 0 | 15.704 | 0 | 5 | 0 | 45.917 | 46.858 | 43.415 | 44.93 | 21.091 | 24.56 | 5.528 | 0 | 0 | 58.947 | 55.823 | 48.051 | 17.434 | 0 | 0 | 56.569 | 32.864 | [5 empty] | 0 | 0.987 | 6 | 4.9866 | 4.6648 | 3.1202 | 2.8571 | 1.8077 | 36.251
12/15/08 | 6:24 | 0 | 15.697 | 0 | 6 | 0 | 44.51 | 45.817 | 42.279 | 43.408 | 18.708 | 24.457 | 5.569 | 0 | 0 | 58.961 | 55.792 | 48.02 | 17.401 | 0 | 0 | 56.608 | 32.833 | [5 empty] | 0 | 1.102 | 7 | 4.9747 | 4.6535 | 3.1197 | 2.8571 | 1.7964 | 36.1098
12/15/08 | 6:25 | 0 | 15.697 | 0 | 5 | 0 | 43.171 | 44.372 | 41.363 | 42.396 | 17.275 | 24.504 | 5.569 | 0 | 0 | 58.918 | 55.769 | 47.973 | 17.376 | 0 | 0 | 56.608 | 32.833 | [5 empty] | 0 | 0.775 | 8 | 4.9747 | 4.6535 | 3.1197 | 2.8571 | 1.7964 | 36.1098
12/15/08 | 6:26 | 0 | 15.679 | 0 | 5 | 0 | 42.169 | 43.181 | 40.664 | 41.652 | 14.618 | 24.609 | 5.502 | 0 | 0 | 58.902 | 55.823 | 47.913 | 17.409 | 0 | 0 | 56.592 | 32.84 | [5 empty] | 0 | 0.517 | 9 | 4.9942 | 4.672 | 3.1205 | 2.8571 | 1.8149 | 36.3401
12/15/08 | 6:27 | 0 | 15.704 | 0 | 6 | 0 | 41.463 | 42.262 | 39.983 | 40.994 | 13.952 | 24.536 | 5.603 | 0 | 0 | 58.902 | 55.778 | 47.889 | 17.409 | 0 | 0 | 56.549 | 32.816 | [5 empty] | 0 | 0.469 | 10 | 4.9648 | 4.6441 | 3.1193 | 2.8571 | 1.7869 | 35.9923
12/15/08 | 6:28 | 0 | 15.704 | 0 | 5 | 0 | 40.712 | 41.535 | 39.349 | 40.289 | 12.471 | 24.585 | 5.528 | 0 | 0 | 58.879 | 55.755 | 47.819 | 17.383 | 0 | 0 | 56.48 | 32.792 | [5 empty] | 0 | 0.423 | 11 | 4.9866 | 4.6648 | 3.1202 | 2.8571 | 1.8077 | 36.251
12/15/08 | 6:29 | 0 | 15.692 | 0 | 5 | 0 | 40.982 | 40.772 | 38.772 | 39.55 | 33.015 | 24.524 | 5.564 | 1 | 0 | 58.867 | 55.743 | 47.787 | 17.396 | 0 | 0 | 56.469 | 32.756 | [5 empty] | 0 | 1.432 | 12 | 4.9762 | 4.6549 | 3.1198 | 2.8571 | 1.7977 | 36.1271
12/15/08 | 6:30 | 1 | 15.717 | 0 | 6 | 0 | 49.621 | 46.87 | 38.162 | 39.009 | 36.306 | 24.332 | 5.564 | 0 | 0 | 58.847 | 55.743 | 47.693 | 17.371 | 0 | 0 | 56.446 | 32.732 | [5 empty] | 15.717 | 10.612 | 13 | 4.9762 | 4.6549 | 3.1198 | 2.8571 | 1.7977 | 36.1271
12/15/08 | 6:31 | 0 | 15.692 | 1 | 5 | 0 | 51.318 | 51.11 | 37.669 | 38.421 | 37.646 | 24.283 | 5.464 | 1 | 0 | 58.778 | 55.743 | 47.626 | 17.421 | 0 | 0 | 56.469 | 32.732 | [5 empty] | 0 | 12.897 | 14 | 5.0053 | 4.6826 | 3.121 | 2.8571 | 1.8254 | 36.4699
12/15/08 | 6:32 | 0 | 15.682 | 0 | 5 | 0 | 51.813 | 52.018 | 37.658 | 37.988 | 38.059 | 24.2 | 5.454 | 2 | 0 | 58.769 | 55.687 | 47.523 | 17.336 | 0 | 0 | 56.348 | 32.677 | [5 empty] | 0 | 13.825 | 15 | 5.0082 | 4.6853 | 3.1211 | 2.8571 | 1.8282 | 36.504
12/15/08 | 6:33 | 1 | 15.682 | 0 | 6 | 0 | 52.133 | 52.385 | 38.576 | 38.598 | 38.81 | 24.104 | 5.454 | 2 | 0 | 58.746 | 55.664 | 47.5 | 17.386 | 0 | 0 | 56.391 | 32.63 | [5 empty] | 15.682 | 13.535 | 16 | 5.0082 | 4.6853 | 3.1211 | 2.8571 | 1.8282 | 36.504
12/15/08 | 6:34 | 0 | 15.682 | 0 | 5 | 0 | 52.499 | 52.637 | 39.798 | 39.703 | 39.892 | 24.129 | 5.528 | 1 | 0 | 58.701 | 55.641 | 47.432 | 17.336 | 0 | 0 | 56.414 | 32.582 | [5 empty] | 0 | 12.796 | 17 | 4.9866 | 4.6648 | 3.1202 | 2.8571 | 1.8077 | 36.251
12/15/08 | 6:35 | 0 | 15.682 | 0 | 5 | 0 | 52.866 | 53.164 | 40.76 | 40.997 | 40.856 | 24.104 | 5.454 | 2 | 0 | 58.701 | 55.641 | 47.432 | 17.336 | 0 | 0 | 56.391 | 32.582 | [5 empty] | 0 | 11.869 | 18 | 5.0082 | 4.6853 | 3.1211 | 2.8571 | 1.8282 | 36.504
12/15/08 | 6:36 | 1 | 15.717 | 0 | 5 | 0 | 52.992 | 53.426 | 41.499 | 41.946 | 41.712 | 24.212 | 5.515 | 1 | 0 | 58.733 | 55.673 | 47.511 | 17.421 | 0 | 0 | 56.423 | 32.594 | [5 empty] | 15.717 | 11.046 | 19 | 4.9904 | 4.6684 | 3.1204 | 2.8571 | 1.8113 | 36.2956
12/15/08 | 6:37 | 0 | 15.656 | 0 | 6 | 1 | 53.097 | 53.645 | 41.982 | 42.499 | 41.678 | 24.2 | 5.402 | 2 | 0 | 58.68 | 55.641 | 47.5 | 17.409 | 0 | 0 | 56.371 | 32.56 | [5 empty] | 0 | 10.598 | 20 | 5.0233 | 4.6997 | 3.1217 | 2.8571 | 1.8426 | 36.6805
12/15/08 | 6:38 | 0 | 15.704 | 0 | 5 | 0 | 53.211 | 53.668 | 42.312 | 42.877 | 41.396 | 24.224 | 5.554 | 1 | 0 | 58.701 | 55.596 | 47.593 | 17.361 | 0 | 0 | 56.348 | 32.582 | [5 empty] | 0 | 10.334 | 0 | 4.9791 | 4.6577 | 3.1199 | 2.8571 | 1.8005 | 36.1615
12/15/08 | 6:39 | 1 | 15.682 | 0 | 5 | 0 | 53.486 | 53.853 | 42.571 | 43.205 | 42.946 | 24.249 | 5.402 | 1 | 0 | 58.657 | 55.641 | 47.593 | 17.336 | 0 | 0 | 56.325 | 32.56 | [5 empty] | 15.682 | 10.281 | 1 | 5.0233 | 4.6997 | 4.5503 | 4.2857 | 0.41401 | 8.2418
12/15/08 | 6:40 | 0 | 15.656 | 1 | 5 | 0 | 53.762 | 54.173 | 42.712 | 43.394 | 42.712 | 24.224 | 5.428 | 2 | 0 | 58.701 | 55.617 | 47.637 | 17.361 | 0 | 0 | 56.28 | 32.56 | [5 empty] | 0 | 10.368 | 2 | 5.0158 | 4.6925 | 4.55 | 4.2857 | 0.40682 | 8.1107
12/15/08 | 6:41 | 0 | 15.704 | 0 | 6 | 0 | 53.876 | 54.38 | 42.898 | 43.556 | 43.322 | 24.273 | 5.479 | 1 | 0 | 58.724 | 55.596 | 47.661 | 17.386 | 0 | 0 | 56.348 | 32.56 | [5 empty] | 0 | 10.32 | 3 | 5.0009 | 4.6784 | 4.5494 | 4.2857 | 0.3927 | 7.8525
12/15/08 | 6:42 | 0 | 15.682 | 0 | 5 | 0 | 53.9 | 54.427 | 42.922 | 43.604 | 43.556 | 24.273 | 5.528 | 2 | 0 | 58.701 | 55.596 | 47.731 | 17.361 | 0 | 0 | 56.348 | 32.512 | [5 empty] | 0 | 10.296 | 4 | 4.9866 | 4.6648 | 4.5488 | 4.2857 | 0.37914 | 7.603
12/15/08 | 6:43 | 1 | 15.656 | 0 | 5 | 0 | 54.014 | 54.541 | 42.829 | 43.697 | 43.838 | 24.394 | 5.402 | 1 | 0 | 58.68 | 55.573 | 47.731 | 17.336 | 0 | 0 | 56.348 | 32.463 | [5 empty] | 15.656 | 10.317 | 5 | 5.0233 | 4.6997 | 4.5503 | 4.2857 | 0.41401 | 8.2418
12/15/08 | 6:44 | 0 | 15.666 | 0 | 6 | 0 | 54.161 | 54.665 | 42.815 | 43.755 | 43.944 | 24.403 | 5.464 | 1 | 0 | 58.733 | 55.606 | 47.763 | 17.346 | 0 | 0 | 56.423 | 32.497 | [5 empty] | 0 | 10.406 | 6 | 5.0053 | 4.6826 | 4.5495 | 4.2857 | 0.39685 | 7.9286
12/15/08 | 6:45 | 0 | 15.682 | 0 | 5 | 0 | 54.105 | 54.723 | 42.97 | 43.769 | 44.286 | 24.369 | 5.528 | 2 | 0 | 58.68 | 55.617 | 47.731 | 17.386 | 0 | 0 | 56.348 | 32.439 | [5 empty] | 0 | 10.336 | 7 | 4.9866 | 4.6648 | 4.5488 | 4.2857 | 0.37914 | 7.603
12/15/08 | 6:46 | 0 | 15.682 | 0 | 6 | 0 | 54.152 | 54.723 | 43.135 | 43.838 | 44.262 | 24.345 | 5.428 | 1 | 0 | 58.701 | 55.573 | 47.754 | 17.361 | 0 | 0 | 56.325 | 32.439 | [5 empty] | 0 | 10.314 | 8 | 5.0158 | 4.6925 | 4.55 | 4.2857 | 0.40682 | 8.1107
12/15/08 | 6:47 | 1 | 15.682 | 0 | 5 | 0 | 54.105 | 54.679 | 43.111 | 43.934 | 44.145 | 24.322 | 5.402 | 1 | 0 | 58.724 | 55.573 | 47.798 | 17.336 | 0 | 0 | 56.348 | 32.463 | [5 empty] | 15.682 | 10.171 | 9 | 5.0233 | 4.6997 | 4.5503 | 4.2857 | 0.41401 | 8.2418
12/15/08 | 6:48 | 0 | 15.682 | 0 | 5 | 0 | 54.128 | 54.656 | 43.276 | 44.027 | 44.979 | 24.369 | 5.606 | 2 | 0 | 58.724 | 55.573 | 47.775 | 17.361 | 0 | 0 | 56.348 | 32.488 | [5 empty] | 0 | 10.101 | 10 | 4.9639 | 4.6433 | 4.5479 | 4.2857 | 0.35754 | 7.2029
12/15/08 | 6:49 | 0 | 15.669 | 0 | 6 | 0 | 54.28 | 54.828 | 43.382 | 44.204 | 45.588 | 24.381 | 5.49 | 1 | 0 | 58.737 | 55.54 | 47.812 | 17.348 | 0 | 0 | 56.382 | 32.453 | [5 empty] | 0 | 10.076 | 11 | 4.9977 | 4.6754 | 4.5492 | 4.2857 | 0.38965 | 7.7966
12/15/08 | 6:50 | 0 | 15.669 | 1 | 5 | 0 | 54.439 | 54.943 | 43.523 | 44.276 | 45.313 | 24.455 | 5.441 | 1 | 0 | 58.714 | 55.54 | 47.88 | 17.348 | 0 | 0 | 56.382 | 32.478 | [5 empty] | 0 | 10.163 | 12 | 5.012 | 4.6889 | 4.5498 | 4.2857 | 0.40322 | 8.0451
12/15/08 | 6:51 | 1 | 15.669 | 0 | 6 | 1 | 54.462 | 55.06 | 43.618 | 44.369 | 45.632 | 24.479 | 5.541 | 1 | 0 | 58.714 | 55.54 | 47.88 | 17.373 | 0 | 0 | 56.293 | 32.429 | [5 empty] | 15.669 | 10.093 | 13 | 4.9829 | 4.6613 | 4.5486 | 4.2857 | 0.37554 | 7.5366
12/15/08 | 6:52 | 0 | 15.639 | 0 | 5 | 0 | 54.548 | 55.008 | 43.635 | 44.413 | 45.742 | 24.376 | 5.358 | 2 | 0 | 58.664 | 55.559 | 47.831 | 17.343 | 0 | 0 | 56.243 | 32.448 | [5 empty] | 0 | 10.135 | 0 | 5.0362 | 4.7119 | 4.5508 | 4.2857 | 0.42619 | 8.4626
12/15/08 | 6:53 | 0 | 15.669 | 0 | 6 | 0 | 54.67 | 55.265 | 43.76 | 44.624 | 45.703 | 24.479 | 5.415 | 1 | 0 | 58.671 | 55.564 | 47.859 | 17.399 | 0 | 0 | 56.204 | 32.478 | [5 empty] | 0 | 10.046 | 1 | 5.0196 | 4.6961 | 4.5501 | 4.2857 | 0.41041 | 8.1763
12/15/08 | 6:54 | 0 | 15.639 | 0 | 5 | 0 | 54.733 | 55.284 | 43.893 | 44.643 | 46.179 | 24.472 | 5.258 | 1 | 0 | 58.687 | 55.512 | 47.852 | 17.368 | 0 | 0 | 56.2 | 32.424 | [5 empty] | 0 | 10.09 | 2 | 5.0653 | 4.7396 | 4.552 | 4.2857 | 0.45387 | 8.9605
12/15/08 | 6:55 | 1 | 15.669 | 0 | 6 | 0 | 54.966 | 55.449 | 44.018 | 44.809 | 46.025 | 24.526 | 5.314 | 1 | 0 | 58.692 | 55.587 | 47.836 | 17.373 | 0 | 0 | 56.204 | 32.404 | [5 empty] | 15.669 | 10.157 | 3 | 5.049 | 4.7241 | 4.5513 | 4.2857 | 0.43837 | 8.6824
12/15/08 | 6:56 | 0 | 15.694 | 0 | 5 | 0 | 55.081 | 55.587 | 44.228 | 44.946 | 46.321 | 24.526 | 5.466 | 2 | 0 | 58.714 | 55.564 | 47.859 | 17.421 | 0 | 0 | 56.227 | 32.429 | [5 empty] | 0 | 10.135 | 4 | 5.0047 | 4.682 | 4.5495 | 4.2857 | 0.3963 | 7.9185
12/15/08 | 6:57 | 0 | 15.694 | 0 | 5 | 0 | 55.127 | 55.725 | 44.252 | 45.014 | 46.368 | 24.479 | 5.363 | 1 | 0 | 58.714 | 55.54 | 47.903 | 17.373 | 0 | 0 | 56.227 | 32.404 | [5 empty] | 0 | 10.113 | 5 | 5.0347 | 4.7105 | 4.5507 | 4.2857 | 0.42481 | 8.4376
12/15/08 | 6:58 | 1 | 15.669 | 0 | 6 | 0 | 55.197 | 55.701 | 44.322 | 45.128 | 46.391 | 24.501 | 5.389 | 1 | 0 | 58.692 | 55.494 | 47.927 | 17.373 | 0 | 0 | 56.204 | 32.38 | [5 empty] | 15.669 | 10.069 | 6 | 5.0271 | 4.7033 | 4.5504 | 4.2857 | 0.41761 | 8.3071
12/15/08 | 6:59 | 0 | 15.694 | 1 | 5 | 0 | 55.197 | 55.816 | 44.441 | 45.243 | 46.459 | 24.526 | 5.314 | 1 | 0 | 58.714 | 55.54 | 47.903 | 17.399 | 0 | 0 | 56.27 | 32.404 | [5 empty] | 0 | 9.954 | 7 | 5.049 | 4.7241 | 4.5513 | 4.2857 | 0.43837 | 8.6824
12/15/08 | 7:00 | 0 | 15.669 | 0 | 6 | 0 | 55.379 | 55.883 | 44.487 | 45.289 | 46.734 | 24.381 | 5.211 | 2 | 0 | 58.692 | 55.517 | 47.927 | 17.399 | 0 | 0 | 56.204 | 32.404 | [5 empty] | 0 | 10.09 | 8 | 5.079 | 4.7526 | 4.5525 | 4.2857 | 0.46688 | 9.1925
12/15/08 | 7:01 | 0 | 15.669 | 0 | 5 | 0 | 55.47 | 56.044 | 44.648 | 45.38 | 47.077 | 24.43 | 5.441 | 1 | 0 | 58.692 | 55.517 | 47.973 | 17.373 | 0 | 0 | 56.25 | 32.404 | [5 empty] | 0 | 10.09 | 9 | 5.012 | 4.6889 | 4.5498 | 4.2857 | 0.40322 | 8.0451
12/15/08 | 7:02 | 1 | 15.694 | 0 | 6 | 0 | 55.494 | 56.114 | 44.694 | 45.45 | 47.171 | 24.479 | 5.415 | 1 | 0 | 58.648 | 55.517 | 47.95 | 17.399 | 0 | 0 | 56.25 | 32.38 | [5 empty] | 15.694 | 10.044 | 10 | 5.0196 | 4.6961 | 4.5501 | 4.2857 | 0.41041 | 8.1763
12/15/08 | 7:03 | 0 | 15.694 | 0 | 5 | 0 | 55.564 | 56.114 | 44.762 | 45.518 | 47.238 | 24.43 | 5.441 | 1 | 0 | 58.671 | 55.494 | 47.95 | 17.399 | 0 | 0 | 56.27 | 32.355 | [5 empty] | 0 | 10.046 | 11 | 5.012 | 4.6889 | 4.5498 | 4.2857 | 0.40322 | 8.0451
12/15/08 | 7:04 | 0 | 15.669 | 0 | 5 | 0 | 55.517 | 56.135 | 44.694 | 45.565 | 47.01 | 24.479 | 5.363 | 1 | 0 | 58.648 | 55.517 | 47.927 | 17.421 | 0 | 0 | 56.27 | 32.333 | [5 empty] | 0 | 9.952 | 12 | 5.0347 | 4.7105 | 4.5507 | 4.2857 | 0.42481 | 8.4376
12/15/08 | 7:05 | 0 | 15.694 | 0 | 6 | 1 | 55.655 | 56.135 | 44.809 | 45.632 | 46.986 | 24.479 | 5.515 | 2 | 0 | 58.692 | 55.47 | 47.95 | 17.421 | 0 | 0 | 56.25 | 32.355 | [5 empty] | 0 | 10.023 | 13 | 4.9904 | 4.6684 | 4.5489 | 4.2857 | 0.38273 | 7.6694
12/15/08 | 7:06 | 1 | 15.694 | 0 | 5 | 0 | 55.839 | 56.316 | 44.853 | 45.679 | 47.446 | 24.501 | 5.415 | 1 | 0 | 58.671 | 55.47 | 47.973 | 17.373 | 0 | 0 | 56.25 | 32.355 | [5 empty] | 15.694 | 10.16 | 0 | 5.0196 | 4.6961 | 4.5501 | 4.2857 | 0.41041 | 8.1763
12/15/08 | 7:07 | 0 | 15.639 | 0 | 6 | 0 | 55.949 | 56.423 | 44.942 | 45.675 | 47.325 | 24.472 | 5.384 | 1 | 0 | 58.644 | 55.442 | 47.966 | 17.343 | 0 | 0 | 56.2 | 32.326 | [5 empty] | 0 | 10.274 | 1 | 5.0286 | 4.7047 | 2.992 | 2.7273 | 1.9774 | 39.324
12/15/08 | 7:08 | 0 | 15.694 | 0 | 5 | 0 | 56.068 | 56.652 | 44.923 | 45.77 | 47.628 | 24.526 | 5.441 | 1 | 0 | 58.648 | 55.517 | 47.95 | 17.373 | 0 | 0 | 56.25 | 32.355 | [5 empty] | 0 | 10.298 | 2 | 5.012 | 4.6889 | 2.9914 | 2.7273 | 1.9617 | 39.1394
12/15/08 | 7:09 | 0 | 15.659 | 1 | 5 | 0 | 56.056 | 56.686 | 45.005 | 45.852 | 47.71 | 24.565 | 5.356 | 1 | 0 | 58.66 | 55.484 | 47.985 | 17.411 | 0 | 0 | 56.261 | 32.37 | [5 empty] | 0 | 10.204 | 3 | 5.0367 | 4.7125 | 2.9924 | 2.7273 | 1.9852 | 39.4142
12/15/08 | 7:10 | 1 | 15.684 | 0 | 6 | 0 | 56.079 | 56.642 | 45.119 | 45.922 | 47.894 | 24.492 | 5.508 | 2 | 0 | 58.66 | 55.484 | 47.985 | 17.389 | 0 | 0 | 56.216 | 32.37 | [5 empty] | 15.684 | 10.157 | 4 | 4.9925 | 4.6704 | 2.9906 | 2.7273 | 1.9431 | 38.9209
12/15/08 | 7:11 | 0 | 15.684 | 0 | 5 | 0 | 56.238 | 56.731 | 45.142 | 46.013 | 47.962 | 24.492 | 5.379 | 1 | 0 | 58.683 | 55.461 | 48.009 | 17.411 | 0 | 0 | 56.17 | 32.345 | [5 empty] | 0 | 10.225 | 5 | 5.03 | 4.7061 | 2.9921 | 2.7273 | 1.9788 | 39.3401
12/15/08 | 7:12 | 0 | 15.684 | 0 | 5 | 0 | 56.261 | 56.798 | 45.233 | 46.036 | 47.411 | 24.492 | 5.33 | 1 | 0 | 58.637 | 55.484 | 48.032 | 17.411 | 0 | 0 | 56.193 | 32.345 | [5 empty] | 0 | 10.225 | 6 | 5.0443 | 4.7197 | 2.9927 | 2.7273 | 1.9924 | 39.4977
12/15/08 | 7:13 | 0 | 15.659 | 0 | 6 | 0 | 56.305 | 56.843 | 45.301 | 46.104 | 47.458 | 24.492 | 5.43 | 1 | 0 | 58.637 | 55.461 | 48.009 | 17.389 | 0 | 0 | 56.193 | 32.321 | [5 empty] | 0 | 10.201 | 7 | 5.0152 | 4.692 | 2.9915 | 2.7273 | 1.9647 | 39.1751
12/15/08 | 7:14 | 1 | 15.684 | 0 | 5 | 0 | 50.781 | 56.238 | 45.257 | 46.151 | 34.323 | 24.541 | 5.304 | 1 | 0 | 58.66 | 55.461 | 48.032 | 17.411 | 0 | 0 | 56.17 | 32.345 | [5 empty] | 15.684 | 4.63 | 8 | 5.0519 | 4.7269 | 2.993 | 2.7273 | 1.9996 | 39.5809
12/15/08 | 7:15 | 0 | 15.684 | 0 | 5 | 0 | 47.572 | 49.339 | 45.439 | 46.151 | 25.769 | 24.541 | 5.253 | 1 | 0 | 58.637 | 55.461 | 48.032 | 17.411 | 0 | 0 | 56.126 | 32.37 | [5 empty] | 0 | 1.421 | 9 | 5.0667 | 4.741 | 2.9936 | 2.7273 | 2.0137 | 39.7435
12/15/08 | 7:16 | 0 | 15.709 | 0 | 6 | 0 | 46.725 | 47.619 | 45.049 | 46.151 | 22.155 | 24.541 | 5.456 | 0 | 0 | 58.637 | 55.438 | 48.032 | 17.411 | 0 | 0 | 56.147 | 32.37 | [5 empty] | 0 | 0.574 | 10 | 5.0076 | 4.6848 | 2.9912 | 2.7273 | 1.9575 | 39.0906
12/15/08 | 7:17 | 0 | 15.679 | 0 | 5 | 0 | 46.26 | 47.017 | 44.142 | 45.548 | 18.618 | 24.536 | 5.299 | 0 | 0 | 58.609 | 55.386 | 48.025 | 17.358 | 0 | 0 | 56.028 | 32.316 | [5 empty] | 0 | 0.712 | 11 | 5.0533 | 4.7282 | 2.993 | 2.7273 | 2.001 | 39.5969
12/15/08 | 7:18 | 0 | 15.679 | 0 | 5 | 0 | 45.182 | 46.398 | 42.779 | 44.025 | 17.109 | 24.585 | 5.325 | 0 | 0 | 58.609 | 55.41 | 48.025 | 17.381 | 0 | 0 | 56.005 | 32.269 | [5 empty] | 0 | 1.157 | 12 | 5.0458 | 4.721 | 2.9927 | 2.7273 | 1.9938 | 39.5137
12/15/08 | 7:19 | 0 | 15.684 | 0 | 6 | 0 | 43.724 | 45.005 | 41.798 | 42.855 | 15.362 | 24.541 | 5.356 | 0 | 0 | 58.614 | 55.391 | 48.009 | 17.411 | 0 | 0 | 56.079 | 32.274 | [5 empty] | 0 | 0.869 | 13 | 5.0367 | 4.7125 | 2.9924 | 2.7273 | 1.9852 | 39.4142
12/15/08 | 7:20 | 0 | 15.684 | 1 | 5 | 0 | 42.549 | 43.63 | 41.023 | 41.915 | 13.907 | 24.565 | 5.33 | 0 | 0 | 58.571 | 55.391 | 47.962 | 17.436 | 0 | 0 | 56.056 | 32.25 | [5 empty] | 0 | 0.634 | 14 | 5.0443 | 4.7197 | 2.9927 | 2.7273 | 1.9924 | 39.4977
12/15/08 | 7:21 | 0 | 15.684 | 0 | 6 | 0 | 41.681 | 42.597 | 40.294 | 41.303 | 12.054 | 24.492 | 5.356 | 0 | 0 | 58.548 | 55.391 | 47.915 | 17.411 | 0 | 0 | 56.079 | 32.225 | [5 empty] | 0 | 0.378 | 15 | 5.0367 | 4.7125 | 2.9924 | 2.7273 | 1.9852 | 39.4142
12/15/08 | 7:22 | 0 | 15.684 | 0 | 5 | 0 | 41.023 | 41.844 | 39.564 | 40.6 | 11.388 | 24.47 | 5.379 | 0 | 0 | 58.525 | 55.368 | 47.871 | 17.436 | 0 | 0 | 56.103 | 32.201 | [5 empty] | 0 | 0.423 | 16 | 5.03 | 4.7061 | 2.9921 | 2.7273 | 1.9788 | 39.3401
12/15/08 | 7:23 | 0 | 15.684 | 0 | 5 | 0 | 40.222 | 41.116 | 38.861 | 39.822 | 10.327 | 24.421 | 5.278 | 0 | 0 | 58.502 | 55.368 | 47.801 | 17.411 | 0 | 0 | 56.17 | 32.201 | [5 empty] | 0 | 0.4 | 17 | 5.0594 | 4.734 | 2.9933 | 2.7273 | 2.0068 | 39.664
12/15/08 | 7:24 | 0 | 15.709 | 0 | 6 | 0 | 46.769 | 40.741 | 38.272 | 39.119 | 34.912 | 24.276 | 5.253 | 0 | 0 | 58.479 | 55.347 | 47.733 | 17.411 | 0 | 0 | 56.147 | 32.201 | [5 empty] | 0 | 7.65 | 18 | 5.0667 | 4.741 | 2.9936 | 2.7273 | 2.0137 | 39.7435
12/15/08 | 7:25 | 0 | 15.654 | 0 | 5 | 0 | 50.548 | 49.677 | 37.703 | 38.502 | 36.856 | 24.151 | 5.147 | 1 | 0 | 58.475 | 55.295 | 47.658 | 17.406 | 0 | 0 | 56.098 | 32.196 | [5 empty] | 0 | 12.046 | 19 | 5.0976 | 4.7703 | 2.9948 | 2.7273 | 2.043 | 40.0785
12/15/08 | 7:26 | 0 | 15.659 | 0 | 6 | 0 | 51.584 | 51.654 | 37.356 | 38.038 | 37.803 | 24.156 | 5.152 | 2 | 0 | 58.436 | 55.323 | 47.572 | 17.411 | 0 | 0 | 56.056 | 32.154 | [5 empty] | 0 | 13.546 | 20 | 5.0961 | 4.7689 | 2.9948 | 2.7273 | 2.0417 | 40.0628
12/15/08 | 7:27 | 1 | 15.684 | 0 | 5 | 1 | 51.997 | 52.226 | 37.966 | 38.107 | 38.296 | 24.06 | 5.204 | 2 | 0 | 58.457 | 55.3 | 47.549 | 17.389 | 0 | 0 | 56.056 | 32.13 | [5 empty] | 15.684 | 13.89 | 21 | 5.081 | 4.7545 | 2.9942 | 2.7273 | 2.0273 | 39.8989
12/15/08 | 7:28 | 0 | 15.654 | 0 | 5 | 0 | 52.291 | 52.588 | 38.995 | 38.995 | 39.418 | 23.957 | 5.222 | 1 | 0 | 58.386 | 55.295 | 47.453 | 17.381 | 0 | 0 | 56.051 | 32.1 | [5 empty] | 0 | 13.296 | 0 | 5.0758 | 4.7496 | 2.994 | 2.7273 | 2.0223 | 39.8419
12/15/08 | 7:29 | 1 | 15.651 | 0 | 6 | 0 | 52.796 | 53.048 | 40.145 | 40.31 | 40.31 | 23.955 | 5.17 | 2 | 0 | 58.363 | 55.272 | 47.451 | 17.378 | 0 | 0 | 56.051 | 32.122 | [5 empty] | 15.651 | 12.486 | 1 | 5.0909 | 4.7639 | 4.8827 | 4.6154 | 0.14856 | 2.9181
12/15/08 | 7:30 | 0 | 15.682 | 1 | 5 | 0 | 52.938 | 53.419 | 41.138 | 41.468 | 40.997 | 24.058 | 5.15 | 2 | 0 | 58.413 | 55.277 | 47.479 | 17.386 | 0 | 0 | 55.988 | 32.152 | [5 empty] | 0 | 11.47 | 2 | 5.0967 | 4.7695 | 4.8829 | 4.6154 | 0.1541 | 3.0234
12/15/08 | 7:31 | 0 | 15.707 | 0 | 5 | 0 | 53.237 | 53.556 | 41.726 | 42.195 | 41.09 | 24.058 | 5.276 | 1 | 0 | 58.39 | 55.277 | 47.525 | 17.361 | 0 | 0 | 55.988 | 32.127 | [5 empty] | 0 | 11.042 | 3 | 5.06 | 4.7346 | 4.8814 | 4.6154 | 0.11922 | 2.3561
12/15/08 | 7:32 | 0 | 15.682 | 0 | 6 | 0 | 53.351 | 53.717 | 42.102 | 42.642 | 41.492 | 24.129 | 5.175 | 2 | 0 | 58.39 | 55.253 | 47.549 | 17.386 | 0 | 0 | 55.942 | 32.176 | [5 empty] | 0 | 10.709 | 4 | 5.0894 | 4.7626 | 4.8826 | 4.6154 | 0.14718 | 2.8918
12/15/08 | 7:33 | 1 | 15.676 | 0 | 5 | 0 | 53.482 | 53.895 | 42.403 | 42.989 | 42.403 | 24.053 | 5.193 | 1 | 0 | 58.363 | 55.225 | 47.544 | 17.356 | 0 | 0 | 55.937 | 32.171 | [5 empty] | 15.676 | 10.493 | 5 | 5.0842 | 4.7576 | 4.8824 | 4.6154 | 0.14219 | 2.7968
12/15/08 | 7:34 | 0 | 15.682 | 0 | 5 | 0 | 53.694 | 54.107 | 42.619 | 43.276 | 42.736 | 24.082 | 5.201 | 1 | 0 | 58.368 | 55.277 | 47.616 | 17.386 | 0 | 0 | 55.942 | 32.176 | [5 empty] | 0 | 10.418 | 6 | 5.0819 | 4.7554 | 4.8823 | 4.6154 | 0.13998 | 2.7545
12/15/08 | 7:35 | 0 | 15.651 | 0 | 5 | 0 | 53.734 | 54.24 | 42.755 | 43.413 | 42.779 | 24.004 | 5.193 | 2 | 0 | 58.363 | 55.225 | 47.588 | 17.378 | 0 | 0 | 55.914 | 32.147 | [5 empty] | 0 | 10.321 | 7 | 5.0842 | 4.7576 | 4.8824 | 4.6154 | 0.14219 | 2.7968
12/15/08 | 7:36 | 0 | 15.682 | 0 | 6 | 0 | 53.808 | 54.336 | 42.853 | 43.583 | 43.09 | 24.033 | 5.119 | 1 | 0 | 58.34 | 55.202 | 47.612 | 17.404 | 0 | 0 | 55.937 | 32.098 | [5 empty] | 0 | 10.225 | 8 | 5.1057 | 4.7781 | 4.8833 | 4.6154 | 0.16268 | 3.1861
12/15/08 | 7:37 | 1 | 15.707 | 0 | 5 | 0 | 53.832 | 54.383 | 42.853 | 43.63 | 43.159 | 24.104 | 5.25 | 1 | 0 | 58.39 | 55.207 | 47.686 | 17.409 | 0 | 0 | 55.988 | 32.127 | [5 empty] | 15.707 | 10.202 | 9 | 5.0676 | 4.7418 | 4.8817 | 4.6154 | 0.12642 | 2.4946
12/15/08 | 7:38 | 0 | 15.707 | 0 | 6 | 0 | 53.855 | 54.383 | 42.853 | 43.63 | 43.652 | 24.104 | 5.25 | 2 | 0 | 58.413 | 55.186 | 47.754 | 17.409 | 0 | 0 | 55.965 | 32.127 | [5 empty] | 0 | 10.225 | 10 | 5.0676 | 4.7418 | 4.8817 | 4.6154 | 0.12642 | 2.4946
12/15/08 | 7:39 | 0 | 15.707 | 1 | 5 | 0 | 53.785 | 54.427 | 42.925 | 43.583 | 43.817 | 24.104 | 5.327 | 1 | 0 | 58.39 | 55.207 | 47.731 | 17.386 | 0 | 0 | 55.918 | 32.127 | [5 empty] | 0 | 10.202 | 11 | 5.0452 | 4.7205 | 4.8808 | 4.6154 | 0.1051 | 2.0832
12/15/08 | 7:40 | 0 | 15.676 | 0 | 6 | 1 | 53.689 | 54.308 | 42.872 | 43.602 | 43.272 | 24.195 | 5.093 | 1 | 0 | 58.363 | 55.158 | 47.726 | 17.378 | 0 | 0 | 55.937 | 32.073 | [5 empty] | 0 | 10.087 | 12 | 5.1133 | 4.7853 | 4.8836 | 4.6154 | 0.16987 | 3.3222
12/15/08 | 7:41 | 1 | 15.707 | 0 | 5 | 0 | 53.879 | 54.289 | 42.925 | 43.748 | 44.312 | 24.178 | 5.201 | 2 | 0 | 58.368 | 55.186 | 47.777 | 17.409 | 0 | 0 | 55.942 | 32.152 | [5 empty] | 15.707 | 10.131 | 0 | 5.0819 | 4.7554 | 4.8823 | 4.6154 | 0.13998 | 2.7545
12/15/08 | 7:42 | 0 | 15.676 | 0 | 6 | 0 | 53.918 | 54.492 | 42.92 | 43.743 | 44.699 | 24.148 | 5.17 | 1 | 0 | 58.363 | 55.158 | 47.749 | 17.378 | 0 | 0 | 55.89 | 32.098 | [5 empty] | 0 | 10.175 | 1 | 5.0909 | 4.7639 | 4.553 | 4.2857 | 0.47823 | 9.3938
12/15/08 | 7:43 | 0 | 15.651 | 0 | 5 | 0 | 53.918 | 54.516 | 42.989 | 43.788 | 44.164 | 24.244 | 5.17 | 1 | 0 | 58.363 | 55.158 | 47.749 | 17.404 | 0 | 0 | 55.844 | 32.147 | [5 empty] | 0 | 10.13 | 2 | 5.0909 | 4.7639 | 4.553 | 4.2857 | 0.47823 | 9.3938
12/15/08 | 7:44 | 1 | 15.651 | 0 | 6 | 0 | 53.918 | 54.516 | 43.154 | 43.905 | 44.746 | 24.244 | 5.17 | 1 | 0 | 58.34 | 55.158 | 47.773 | 17.404 | 0 | 0 | 55.823 | 32.147 | [5 empty] | 15.651 | 10.013 | 3 | 5.0909 | 4.7639 | 4.553 | 4.2857 | 0.47823 | 9.3938
12/15/08 | 7:45 | 0 | 15.707 | 0 | 5 | 0 | 54.016 | 54.544 | 43.207 | 44.006 | 44.888 | 24.298 | 5.175 | 2 | 0 | 58.368 | 55.207 | 47.777 | 17.434 | 0 | 0 | 55.872 | 32.152 | [5 empty] | 0 | 10.01 | 4 | 5.0894 | 4.7626 | 4.5529 | 4.2857 | 0.47685 | 9.3693
12/15/08 | 7:46 | 0 | 15.676 | 0 | 6 | 0 | 54.147 | 54.607 | 43.365 | 44.164 | 44.655 | 24.195 | 5.144 | 1 | 0 | 58.363 | 55.111 | 47.773 | 17.356 | 0 | 0 | 55.844 | 32.122 | [5 empty] | 0 | 9.983 | 5 | 5.0985 | 4.7711 | 4.5533 | 4.2857 | 0.48543 | 9.521
12/15/08 | 7:47 | 0 | 15.676 | 0 | 5 | 0 | 54.285 | 54.859 | 43.53 | 44.236 | 45.387 | 24.219 | 5.271 | 1 | 0 | 58.34 | 55.134 | 47.773 | 17.378 | 0 | 0 | 55.799 | 32.122 | [5 empty] | 0 | 10.049 | 6 | 5.0615 | 4.736 | 4.5518 | 4.2857 | 0.45027 | 8.8961
12/15/08 | 7:48 | 1 | 15.699 | 0 | 6 | 0 | 54.399 | 54.95 | 43.554 | 44.377 | 44.907 | 24.195 | 5.219 | 2 | 0 | 58.363 | 55.111 | 47.773 | 17.378 | 0 | 0 | 55.776 | 32.122 | [5 empty] | 15.699 | 10.022 | 7 | 5.0766 | 4.7504 | 4.5524 | 4.2857 | 0.46467 | 9.1531
12/15/08 | 7:49 | 0 | 15.669 | 1 | 5 | 0 | 54.46 | 55.034 | 43.757 | 44.463 | 45.609 | 24.212 | 5.214 | 1 | 0 | 58.354 | 55.125 | 47.787 | 17.373 | 0 | 0 | 55.837 | 32.115 | [5 empty] | 0 | 9.997 | 8 | 5.0781 | 4.7518 | 4.5525 | 4.2857 | 0.46605 | 9.1777
12/15/08 | 7:50 | 0 | 15.664 | 0 | 6 | 0 | 54.478 | 55.029 | 43.776 | 44.526 | 45.42 | 24.183 | 5.132 | 1 | 0 | 58.327 | 55.12 | 47.782 | 17.391 | 0 | 0 | 55.809 | 32.061 | [5 empty] | 0 | 9.952 | 9 | 5.102 | 4.7745 | 4.5535 | 4.2857 | 0.48875 | 9.5796
12/15/08 | 7:51 | 0 | 15.664 | 0 | 5 | 0 | 54.569 | 55.053 | 43.776 | 44.687 | 45.581 | 24.303 | 5.232 | 2 | 0 | 58.304 | 55.12 | 47.782 | 17.416 | 0 | 0 | 55.809 | 32.061 | [5 empty] | 0 | 9.882 | 10 | 5.0728 | 4.7468 | 4.5523 | 4.2857 | 0.46107 | 9.089
12/15/08 | 7:52 | 1 | 15.694 | 0 | 6 | 0 | 54.849 | 55.286 | 43.968 | 44.783 | 45.794 | 24.332 | 5.214 | 1 | 0 | 58.331 | 55.125 | 47.759 | 17.391 | 0 | 0 | 55.785 | 32.061 | [5 empty] | 15.694 | 10.066 | 11 | 5.0781 | 4.7518 | 4.5525 | 4.2857 | 0.46605 | 9.1777
12/15/08 | 7:53 | 0 | 15.717 | 0 | 5 | 0 | 54.943 | 55.515 | 44.063 | 44.853 | 45.999 | 24.31 | 5.34 | 1 | 0 | 58.377 | 55.081 | 47.857 | 17.396 | 0 | 0 | 55.767 | 32.115 | [5 empty] | 0 | 10.09 | 12 | 5.0414 | 4.7169 | 4.551 | 4.2857 | 0.43117 | 8.5527
12/15/08 | 7:54 | 0 | 15.664 | 0 | 6 | 1 | 54.777 | 55.442 | 44.059 | 44.869 | 45.649 | 24.281 | 5.309 | 1 | 0 | 58.349 | 55.053 | 47.759 | 17.366 | 0 | 0 | 55.715 | 32.085 | [5 empty] | 0 | 9.908 | 13 | 5.0504 | 4.7255 | 4.5514 | 4.2857 | 0.43975 | 8.7073
12/15/08 | 7:55 | 0 | 15.664 | 0 | 5 | 0 | 54.798 | 55.349 | 44.197 | 44.939 | 46.132 | 24.281 | 5.232 | 2 | 0 | 58.327 | 55.053 | 47.852 | 17.366 | 0 | 0 | 55.694 | 32.061 | [5 empty] | 0 | 9.859 | 0 | 5.0728 | 4.7468 | 4.5523 | 4.2857 | 0.46107 | 9.089
12/15/08 | 7:56 | 1 | 15.664 | 0 | 6 | 0 | 54.915 | 55.396 | 44.221 | 45.077 | 46.223 | 24.256 | 5.284 | 1 | 0 | 58.327 | 55.074 | 47.805 | 17.391 | 0 | 0 | 55.694 | 32.036 | [5 empty] | 15.664 | 9.838 | 1 | 5.0577 | 4.7324 | 4.5517 | 4.2857 | 0.44667 | 8.8316
12/15/08 | 7:57 | 0 | 15.639 | 0 | 5 | 0 | 55.053 | 55.578 | 44.152 | 45.121 | 46.475 | 24.281 | 5.284 | 1 | 0 | 58.281 | 55.053 | 47.805 | 17.391 | 0 | 0 | 55.648 | 32.036 | [5 empty] | 0 | 9.932 | 2 | 5.0577 | 4.7324 | 4.5517 | 4.2857 | 0.44667 | 8.8316
12/15/08 | 7:58 | 0 | 15.664 | 1 | 6 | 0 | 55.188 | 55.694 | 44.269 | 45.145 | 46.545 | 24.256 | 5.284 | 1 | 0 | 58.327 | 55.029 | 47.829 | 17.343 | 0 | 0 | 55.694 | 32.085 | [5 empty] | 0 | 10.043 | 3 | 5.0577 | 4.7324 | 4.5517 | 4.2857 | 0.44667 | 8.8316
12/15/08 | 7:59 | 0 | 15.664 | 0 | 5 | 0 | 55.144 | 55.762 | 44.338 | 45.145 | 46.636 | 24.327 | 5.461 | 2 | 0 | 58.304 | 55.029 | 47.852 | 17.391 | 0 | 0 | 55.715 | 32.061 | [5 empty] | 0 | 9.999 | 4 | 5.0062 | 4.6834 | 4.5496 | 4.2857 | 0.39768 | 7.9438
12/15/08 | 8:00 | 1 | 15.639 | 0 | 6 | 0 | 55.167 | 55.739 | 44.458 | 45.191 | 46.797 | 24.327 | 5.284 | 1 | 0 | 58.281 | 55.053 | 47.805 | 17.366 | 0 | 0 | 55.715 | 32.085 | [5 empty] | 15.639 | 9.976 | 5 | 5.0577 | 4.7324 | 4.5517 | 4.2857 | 0.44667 | 8.8316
12/15/08 | 8:01 | 0 | 15.687 | 0 | 5 | 0 | 55.235 | 55.762 | 44.386 | 45.238 | 46.636 | 24.327 | 5.332 | 1 | 0 | 58.304 | 55.029 | 47.829 | 17.343 | 0 | 0 | 55.739 | 32.061 | [5 empty] | 0 | 9.997 | 6 | 5.0437 | 4.7191 | 4.5511 | 4.2857 | 0.43339 | 8.5926
12/15/08 | 8:02 | 0 | 15.664 | 0 | 6 | 0 | 55.372 | 55.853 | 44.458 | 45.329 | 47.026 | 24.303 | 5.332 | 2 | 0 | 58.304 | 55.006 | 47.873 | 17.343 | 0 | 0 | 55.671 | 32.085 | [5 empty] | 0 | 10.043 | 7 | 5.0437 | 4.7191 | 4.5511 | 4.2857 | 0.43339 | 8.5926
12/15/08 | 8:03 | 1 | 15.664 | 0 | 5 | 0 | 55.487 | 56.014 | 44.526 | 45.376 | 47.231 | 24.303 | 5.206 | 1 | 0 | 58.327 | 55.006 | 47.829 | 17.366 | 0 | 0 | 55.671 | 32.061 | [5 empty] | 15.664 | 10.111 | 8 | 5.0804 | 4.754 | 4.5526 | 4.2857 | 0.46826 | 9.2171
12/15/08 | 8:04 | 0 | 15.664 | 0 | 5 | 0 | 55.487 | 56.105 | 44.617 | 45.42 | 46.75 | 24.352 | 5.183 | 1 | 0 | 58.238 | 55.006 | 47.852 | 17.366 | 0 | 0 | 55.694 | 32.036 | [5 empty] | 0 | 10.067 | 9 | 5.0871 | 4.7603 | 4.5529 | 4.2857 | 0.47463 | 9.3301
12/15/08 | 8:05 | 0 | 15.614 | 0 | 6 | 0 | 55.463 | 55.991 | 44.687 | 45.467 | 46.613 | 24.401 | 5.332 | 1 | 0 | 58.281 | 55.053 | 47.873 | 17.391 | 0 | 0 | 55.671 | 32.012 | [5 empty] | 0 | 9.996 | 10 | 5.0437 | 4.7191 | 4.5511 | 4.2857 | 0.43339 | 8.5926
12/15/08 | 8:06 | 0 | 15.639 | 0 | 5 | 0 | 55.578 | 56.105 | 44.755 | 45.49 | 46.498 | 24.376 | 5.206 | 1 | 0 | 58.26 | 55.006 | 47.829 | 17.366 | 0 | 0 | 55.671 | 31.987 | [5 empty] | 0 | 10.088 | 11 | 5.0804 | 4.754 | 4.5526 | 4.2857 | 0.46826 | 9.2171
12/15/08 | 8:07 | 1 | 15.664 | 0 | 5 | 0 | 55.578 | 56.128 | 44.848 | 45.604 | 46.545 | 24.425 | 5.232 | 2 | 0 | 58.26 | 55.006 | 47.852 | 17.416 | 0 | 0 | 55.648 | 31.987 | [5 empty] | 15.664 | 9.974 | 12 | 5.0728 | 4.7468 | 4.5523 | 4.2857 | 0.46107 | 9.089
12/15/08 | 8:08 | 0 | 15.687 | 1 | 6 | 1 | 55.648 | 56.175 | 44.848 | 45.604 | 46.636 | 24.401 | 5.132 | 1 | 0 | 58.281 | 54.959 | 47.829 | 17.366 | 0 | 0 | 55.648 | 31.987 | [5 empty] | 0 | 10.044 | 13 | 5.102 | 4.7745 | 4.5535 | 4.2857 | 0.48875 | 9.5796
12/15/08 | 8:09 | 0 | 15.676 | 0 | 5 | 0 | 55.914 | 56.389 | 44.93 | 45.663 | 46.764 | 24.438 | 5.219 | 1 | 0 | 58.274 | 54.973 | 47.887 | 17.404 | 0 | 0 | 55.638 | 32.002 | [5 empty] | 0 | 10.251 | 0 | 5.0766 | 4.7504 | 4.5524 | 4.2857 | 0.46467 | 9.1531
12/15/08 | 8:10 | 0 | 15.699 | 0 | 6 | 0 | 56.075 | 56.547 | 44.998 | 45.663 | 46.741 | 24.462 | 5.296 | 1 | 0 | 58.274 | 54.973 | 47.887 | 17.404 | 0 | 0 | 55.592 | 31.953 | [5 empty] | 0 | 10.412 | 1 | 5.0542 | 4.7291 | 2.8745 | 2.6087 | 2.1204 | 41.9526
12/15/08 | 8:11 | 1 | 15.729 | 0 | 5 | 0 | 56.079 | 56.663 | 45.002 | 45.761 | 47.341 | 24.514 | 5.276 | 1 | 0 | 58.301 | 55.025 | 47.915 | 17.409 | 0 | 0 | 55.62 | 31.983 | [5 empty] | 15.729 | 10.318 | 2 | 5.06 | 4.7346 | 2.8747 | 2.6087 | 2.1259 | 42.0137
12/15/08 | 8:12 | 0 | 15.699 | 0 | 5 | 0 | 56.096 | 56.592 | 44.998 | 45.733 | 47.084 | 24.533 | 5.296 | 2 | 0 | 58.228 | 54.997 | 47.91 | 17.331 | 0 | 0 | 55.638 | 31.953 | [5 empty] | 0 | 10.363 | 3 | 5.0542 | 4.7291 | 2.8745 | 2.6087 | 2.1204 | 41.9526
12/15/08 | 8:13 | 0 | 15.676 | 0 | 6 | 0 | 56.119 | 56.658 | 45.068 | 45.777 | 46.879 | 24.607 | 5.219 | 1 | 0 | 58.274 | 54.926 | 47.91 | 17.378 | 0 | 0 | 55.638 | 32.002 | [5 empty] | 0 | 10.342 | 4 | 5.0766 | 4.7504 | 2.8754 | 2.6087 | 2.1417 | 42.1872
12/15/08 | 8:14 | 0 | 15.651 | 0 | 5 | 0 | 56.119 | 56.704 | 45.112 | 45.868 | 47.04 | 24.629 | 5.193 | 1 | 0 | 58.228 | 54.95 | 47.864 | 17.378 | 0 | 0 | 55.662 | 31.978 | [5 empty] | 0 | 10.251 | 5 | 5.0842 | 4.7576 | 2.8757 | 2.6087 | 2.1489 | 42.2659
12/15/08 | 8:15 | 1 | 15.707 | 0 | 5 | 0 | 56.193 | 56.798 | 45.21 | 45.966 | 46.975 | 24.683 | 5.224 | 1 | 0 | 58.301 | 54.933 | 47.915 | 17.409 | 0 | 0 | 55.643 | 32.056 | [5 empty] | 15.707 | 10.227 | 6 | 5.0752 | 4.749 | 2.8754 | 2.6087 | 2.1403 | 42.172
12/15/08 | 8:16 | 0 | 15.651 | 0 | 5 | 0 | 56.211 | 56.793 | 45.135 | 45.915 | 46.512 | 24.678 | 5.193 | 1 | 0 | 58.251 | 54.905 | 47.887 | 17.356 | 0 | 0 | 55.524 | 32.027 | [5 empty] | 0 | 10.296 | 7 | 5.0842 | 4.7576 | 2.8757 | 2.6087 | 2.1489 | 42.2659
12/15/08 | 8:17 | 0 | 15.707 | 0 | 6 | 0 | 56.238 | 56.798 | 45.233 | 45.99 | 46.975 | 24.779 | 5.201 | 2 | 0 | 58.279 | 54.933 | 47.915 | 17.409 | 0 | 0 | 55.575 | 32.007 | [5 empty] | 0 | 10.248 | 8 | 5.0819 | 4.7554 | 2.8756 | 2.6087 | 2.1467 | 42.2417
12/15/08 | 8:18 | 0 | 15.707 | 1 | 5 | 0 | 56.259 | 56.798 | 45.14 | 46.013 | 47.458 | 24.707 | 5.302 | 1 | 0 | 58.279 | 54.933 | 47.962 | 17.409 | 0 | 0 | 55.62 | 31.983 | [5 empty] | 0 | 10.246 | 9 | 5.0525 | 4.7274 | 2.8744 | 2.6087 | 2.1187 | 41.9343
12/15/08 | 8:19 | 1 | 15.707 | 0 | 5 | 0 | 56.327 | 56.866 | 45.096 | 46.013 | 47.411 | 24.756 | 5.276 | 1 | 0 | 58.301 | 54.954 | 47.915 | 17.409 | 0 | 0 | 55.62 | 32.007 | [5 empty] | 15.707 | 10.314 | 10 | 5.06 | 4.7346 | 2.8747 | 2.6087 | 2.1259 | 42.0137
12/15/08 | 8:20 | 0 | 15.676 | 0 | 6 | 0 | 50.135 | 55.386 | 45.089 | 45.985 | 34.294 | 24.727 | 5.296 | 1 | 0 | 58.251 | 54.835 | 47.934 | 17.378 | 0 | 0 | 55.592 | 31.978 | [5 empty] | 0 | 4.15 | 11 | 5.0542 | 4.7291 | 2.8745 | 2.6087 | 2.1204 | 41.9526
12/15/08 | 8:21 | 0 | 15.651 | 0 | 5 | 0 | 47.313 | 48.942 | 45.068 | 46.053 | 24.872 | 24.823 | 5.144 | 0 | 0 | 58.183 | 54.905 | 47.957 | 17.356 | 0 | 0 | 55.524 | 31.978 | [5 empty] | 0 | 1.26 | 12 | 5.0985 | 4.7711 | 2.8763 | 2.6087 | 2.1624 | 42.4136
12/15/08 | 8:22 | 0 | 15.651 | 0 | 5 | 0 | 46.512 | 47.406 | 44.951 | 46.006 | 20.654 | 24.774 | 5.219 | 0 | 0 | 58.228 | 54.859 | 47.934 | 17.404 | 0 | 0 | 55.547 | 31.978 | [5 empty] | 0 | 0.506 | 13 | 5.0766 | 4.7504 | 2.8754 | 2.6087 | 2.1417 | 42.1872
12/15/08 | 8:23 | 0 | 15.682 | 0 | 6 | 0 | 46.127 | 46.884 | 43.817 | 45.324 | 16.051 | 24.779 | 5.224 | 0 | 0 | 58.256 | 54.887 | 47.962 | 17.409 | 0 | 0 | 55.529 | 32.032 | [5 empty] | 0 | 0.803 | 14 | 5.0752 | 4.749 | 2.8754 | 2.6087 | 2.1403 | 42.172
12/15/08 | 8:24 | 0 | 15.651 | 0 | 5 | 0 | 44.907 | 46.19 | 42.52 | 43.743 | 14.666 | 24.774 | 5.17 | 0 | 0 | 58.183 | 54.859 | 47.864 | 17.378 | 0 | 0 | 55.477 | 32.027 | [5 empty] | 0 | 1.164 | 15 | 5.0909 | 4.7639 | 2.876 | 2.6087 | 2.1552 | 42.3353
12/15/08 | 8:25 | 0 | 15.676 | 0 | 5 | 0 | 43.413 | 44.655 | 41.463 | 42.566 | 13.628 | 24.774 | 5.32 | 0 | 0 | 58.183 | 54.835 | 47.84 | 17.356 | 0 | 0 | 55.477 | 32.027 | [5 empty] | 0 | 0.847 | 16 | 5.0472 | 4.7224 | 2.8742 | 2.6087 | 2.1137 | 41.8791
12/15/08 | 8:26 | 0 | 15.707 | 0 | 6 | 0 | 42.312 | 43.348 | 40.714 | 41.702 | 12.398 | 24.779 | 5.302 | 0 | 0 | 58.21 | 54.84 | 47.824 | 17.409 | 0 | 0 | 55.575 | 32.078 | [5 empty] | 0 | 0.61 | 17 | 5.0525 | 4.7274 | 2.8744 | 2.6087 | 2.1187 | 41.9343
12/15/08 | 8:27 | 0 | 15.707 | 0 | 5 | 0 | 41.492 | 42.336 | 40.081 | 40.997 | 11.559 | 24.658 | 5.25 | 0 | 0 | 58.187 | 54.84 | 47.801 | 17.409 | 0 | 0 | 55.596 | 32.056 | [5 empty] | 0 | 0.495 | 18 | 5.0676 | 4.7418 | 2.875 | 2.6087 | 2.1331 | 42.093
12/15/08 | 8:28 | 0 | 15.651 | 0 | 6 | 0 | 40.758 | 41.509 | 39.322 | 40.262 | 10.862 | 24.582 | 5.271 | 1 | 0 | 58.117 | 54.812 | 47.703 | 17.378 | 0 | 0 | 55.501 | 31.907 | [5 empty] | 0 | 0.496 | 19 | 5.0615 | 4.736 | 2.8748 | 2.6087 | 2.1273 | 42.029
12/15/08 | 8:29 | 0 | 15.699 | 1 | 5 | 0 | 40.028 | 40.872 | 38.71 | 39.605 | 9.821 | 24.604 | 5.242 | 0 | 0 | 58.114 | 54.833 | 47.656 | 17.451 | 0 | 0 | 55.568 | 31.975 | [5 empty] | 0 | 0.423 | 20 | 5.0699 | 4.744 | 2.8751 | 2.6087 | 2.1353 | 42.1173
12/15/08 | 8:30 | 0 | 15.724 | 0 | 6 | 0 | 47.542 | 41.671 | 38.148 | 38.923 | 34.88 | 24.46 | 5.394 | 0 | 0 | 58.114 | 54.812 | 47.612 | 17.426 | 0 | 0 | 55.522 | 32.024 | [5 empty] | 0 | 8.619 | 21 | 5.0257 | 4.7019 | 2.8733 | 2.6087 | 2.0932 | 41.6511
12/15/08 | 8:31 | 0 | 15.699 | 0 | 5 | 1 | 50.798 | 50.065 | 37.629 | 38.334 | 36.83 | 24.34 | 5.168 | 1 | 0 | 58.091 | 54.812 | 47.474 | 17.378 | 0 | 0 | 55.522 | 32.049 | [5 empty] | 0 | 12.464 | 22 | 5.0915 | 4.7645 | 2.876 | 2.6087 | 2.1558 | 42.3414
12/15/08 | 8:32 | 1 | 15.699 | 0 | 6 | 0 | 51.671 | 51.715 | 37.37 | 37.842 | 37.653 | 24.315 | 5.294 | 1 | 0 | 58.069 | 54.789 | 47.451 | 17.404 | 0 | 0 | 55.477 | 32.073 | [5 empty] | 15.699 | 13.829 | 0 | 5.0548 | 4.7296 | 2.8745 | 2.6087 | 2.1209 | 41.9587
12/15/08 | 8:33 | 0 | 15.724 | 0 | 5 | 0 | 51.967 | 52.357 | 37.959 | 38.1 | 38.406 | 24.242 | 5.345 | 2 | 0 | 58.069 | 54.765 | 47.404 | 17.426 | 0 | 0 | 55.477 | 32 | [5 empty] | 0 | 13.867 | 1 | 5.0399 | 4.7155 | 5.2652 | 5 | -0.2845 | -5.6448
12/15/08 | 8:34 | 0 | 15.699 | 0 | 5 | 0 | 52.336 | 52.494 | 39.109 | 39.04 | 39.463 | 24.242 | 5.394 | 2 | 0 | 58.048 | 54.765 | 47.381 | 17.404 | 0 | 0 | 55.498 | 32.024 | [5 empty] | 0 | 13.296 | 2 | 5.0257 | 4.7019 | 5.2647 | 5 | -0.29806 | -5.9307
12/15/08 | 8:35 | 1 | 15.724 | 0 | 6 | 0 | 52.793 | 53.045 | 40.308 | 40.38 | 40.404 | 24.219 | 5.32 | 2 | 0 | 58.002 | 54.742 | 47.336 | 17.404 | 0 | 0 | 55.592 | 32.049 | [5 empty] | 15.724 | 12.413 | 3 | 5.0472 | 4.7224 | 5.2655 | 5 | -0.27758 | -5.4996
12/15/08 | 8:36 | 0 | 15.692 | 0 | 5 | 0 | 52.924 | 53.405 | 40.982 | 41.382 | 41.336 | 24.163 | 5.335 | 1 | 0 | 57.973 | 54.712 | 47.306 | 17.419 | 0 | 0 | 55.538 | 31.943 | [5 empty] | 0 | 11.542 | 4 | 5.0428 | 4.7183 | 5.2653 | 5 | -0.28173 | -5.5867
12/15/08 | 8:37 | 0 | 15.724 | 0 | 5 | 0 | 53.092 | 53.526 | 41.626 | 42.095 | 41.131 | 24.219 | 5.294 | 2 | 0 | 58.025 | 54.742 | 47.357 | 17.426 | 0 | 0 | 55.545 | 32 | [5 empty] | 0 | 10.997 | 5 | 5.0548 | 4.7296 | 5.2658 | 5 | -0.27038 | -5.349
12/15/08 | 8:38 | 1 | 15.692 | 0 | 6 | 0 | 53.153 | 53.589 | 41.829 | 42.511 | 40.913 | 24.114 | 5.312 | 1 | 0 | 57.973 | 54.688 | 47.374 | 17.394 | 0 | 0 | 55.491 | 31.968 | [5 empty] | 15.692 | 10.642 | 6 | 5.0495 | 4.7246 | 5.2656 | 5 | -0.27536 | -5.4532
12/15/08 | 8:39 | 0 | 15.747 | 1 | 5 | 0 | 53.253 | 53.71 | 42.236 | 42.941 | 41.695 | 24.266 | 5.294 | 2 | 0 | 58.002 | 54.695 | 47.404 | 17.378 | 0 | 0 | 55.498 | 31.953 | [5 empty] | 0 | 10.312 | 7 | 5.0548 | 4.7296 | 5.2658 | 5 | -0.27038 | -5.349
12/15/08 | 8:40 | 0 | 15.699 | 0 | 5 | 0 | 53.412 | 53.872 | 42.353 | 43.2 | 42.611 | 24.266 | 5.345 | 1 | 0 | 57.98 | 54.719 | 47.451 | 17.451 | 0 | 0 | 55.522 | 31.975 | [5 empty] | 0 | 10.212 | 8 | 5.0399 | 4.7155 | 5.2652 | 5 | -0.2845 | -5.6448
12/15/08 | 8:41 | 0 | 15.699 | 0 | 6 | 0 | 53.619 | 54.077 | 42.587 | 43.317 | 42.095 | 24.219 | 5.369 | 1 | 0 | 58.002 | 54.695 | 47.495 | 17.404 | 0 | 0 | 55.477 | 31.953 | [5 empty] | 0 | 10.302 | 9 | 5.0329 | 4.7089 | 5.2649 | 5 | -0.29114 | -5.7847
12/15/08 | 8:42 | 1 | 15.692 | 0 | 5 | 0 | 53.612 | 54.14 | 42.556 | 43.358 | 42.817 | 24.259 | 5.312 | 2 | 0 | 57.95 | 54.665 | 47.488 | 17.371 | 0 | 0 | 55.377 | 31.921 | [5 empty] | 15.692 | 10.254 | 10 | 5.0495 | 4.7246 | 5.2656 | 5 | -0.27536 | -5.4532
12/15/08 | 8:43 | 0 | 15.666 | 0 | 5 | 1 | 53.612 | 54.161 | 42.697 | 43.379 | 43.051 | 24.259 | 5.312 | 1 | 0 | 57.973 | 54.688 | 47.535 | 17.394 | 0 | 0 | 55.377 | 31.943 | [5 empty] | 0 | 10.233 | 11 | 5.0495 | 4.7246 | 5.2656 | 5 | -0.27536 | -5.4532
12/15/08 | 8:44 | 0 | 15.666 | 0 | 6 | 0 | 53.589 | 54.208 | 42.628 | 43.475 | 43.427 | 24.283 | 5.464 | 1 | 0 | 57.95 | 54.665 | 47.535 | 17.394 | 0 | 0 | 55.4 | 31.968 | [5 empty] | 0 | 10.114 | 0 | 5.0053 | 4.6826 | 5.2638 | 5 | -0.31744 | -6.342
12/15/08 | 8:45 | 1 | 15.666 | 0 | 5 | 0 | 53.657 | 54.184 | 42.676 | 43.475 | 43.334 | 24.308 | 5.412 | 2 | 0 | 57.973 | 54.644 | 47.535 | 17.394 | 0 | 0 | 55.424 | 31.992 | [5 empty] | 15.666 | 10.182 | 1 | 5.0204 | 4.697 | 4.5502 | 4.2857 | 0.41124 | 8.1914
12/15/08 | 8:46 | 0 | 15.692 | 0 | 6 | 0 | 53.633 | 54.161 | 42.721 | 43.52 | 43.475 | 24.283 | 5.464 | 1 | 0 | 57.996 | 54.644 | 47.581 | 17.444 | 0 | 0 | 55.424 | 31.921 | [5 empty] | 0 | 10.113 | 2 | 5.0053 | 4.6826 | 4.5495 | 4.2857 | 0.39685 | 7.9286
12/15/08 | 8:47 | 0 | 15.699 | 0 | 5 | 0 | 53.687 | 54.261 | 42.918 | 43.669 | 43.716 | 24.315 | 5.394 | 1 | 0 | 57.98 | 54.604 | 47.588 | 17.404 | 0 | 0 | 55.407 | 31.953 | [5 empty] | 0 | 10.018 | 3 | 5.0257 | 4.7019 | 4.5504 | 4.2857 | 0.41623 | 8.282
12/15/08 | 8:48 | 0 | 15.666 | 1 | 6 | 0 | 53.794 | 54.275 | 42.886 | 43.733 | 43.968 | 24.259 | 5.387 | 2 | 0 | 57.95 | 54.644 | 47.581 | 17.394 | 0 | 0 | 55.4 | 31.921 | [5 empty] | 0 | 10.061 | 4 | 5.0277 | 4.7039 | 4.5504 | 4.2857 | 0.41816 | 8.3172
12/15/08 | 8:49 | 1 | 15.654 | 0 | 5 | 0 | 53.965 | 54.422 | 42.992 | 43.812 | 44.331 | 24.246 | 5.399 | 1 | 0 | 57.936 | 54.607 | 47.544 | 17.406 | 0 | 0 | 55.433 | 31.907 | [5 empty] | 15.654 | 10.153 | 5 | 5.0242 | 4.7006 | 4.5503 | 4.2857 | 0.41484 | 8.2569
12/15/08 | 8:50 | 0 | 15.684 | 0 | 6 | 0 | 54.061 | 54.567 | 43.183 | 43.937 | 44.935 | 24.325 | 5.304 | 1 | 0 | 57.964 | 54.658 | 47.572 | 17.461 | 0 | 0 | 55.461 | 31.911 | [5 empty] | 0 | 10.124 | 6 | 5.0519 | 4.7269 | 4.5514 | 4.2857 | 0.44114 | 8.7322
12/15/08 | 8:51 | 0 | 15.709 | 0 | 5 | 0 | 54.061 | 54.588 | 43.348 | 44.078 | 44.797 | 24.276 | 5.33 | 2 | 0 | 57.987 | 54.611 | 47.619 | 17.436 | 0 | 0 | 55.347 | 31.865 | [5 empty] | 0 | 9.983 | 7 | 5.0443 | 4.7197 | 4.5511 | 4.2857 | 0.43394 | 8.6026
12/15/08 | 8:52 | 0 | 15.684 | 0 | 6 | 0 | 54.198 | 54.705 | 43.489 | 44.24 | 45.072 | 24.325 | 5.33 | 1 | 0 | 57.964 | 54.635 | 47.595 | 17.436 | 0 | 0 | 55.347 | 31.84 | [5 empty] | 0 | 9.958 | 8 | 5.0443 | 4.7197 | 4.5511 | 4.2857 | 0.43394 | 8.6026
12/15/08 | 8:53 | 1 | 15.659 | 0 | 5 | 0 | 54.406 | 54.91 | 43.513 | 44.336 | 45.462 | 24.347 | 5.356 | 1 | 0 | 57.964 | 54.635 | 47.619 | 17.436 | 0 | 0 | 55.323 | 31.865 | [5 empty] | 15.659 | 10.07 | 9 | 5.0367 | 4.7125 | 4.5508 | 4.2857 | 0.42674 | 8.4727
12/15/08 | 8:54 | 0 | 15.684 | 0 | 6 | 0 | 54.45 | 55.025 | 43.654 | 44.453 | 45.691 | 24.372 | 5.379 | 2 | 0 | 57.987 | 54.588 | 47.619 | 17.436 | 0 | 0 | 55.438 | 31.865 | [5 empty] | 0 | 9.997 | 10 | 5.03 | 4.7061 | 4.5505 | 4.2857 | 0.42038 | 8.3574
12/15/08 | 8:55 | 0 | 15.654 | 0 | 5 | 0 | 54.516 | 55.043 | 43.695 | 44.517 | 45.273 | 24.318 | 5.348 | 1 | 0 | 57.936 | 54.492 | 47.521 | 17.406 | 0 | 0 | 55.386 | 31.86 | [5 empty] | 0 | 9.999 | 11 | 5.0391 | 4.7147 | 4.5509 | 4.2857 | 0.42896 | 8.5127
12/15/08 | 8:56 | 0 | 15.684 | 0 | 6 | 0 | 54.588 | 55.116 | 43.841 | 44.659 | 45.509 | 24.347 | 5.43 | 1 | 0 | 57.964 | 54.588 | 47.642 | 17.411 | 0 | 0 | 55.368 | 31.911 | [5 empty] | 0 | 9.929 | 12 | 5.0152 | 4.692 | 4.5499 | 4.2857 | 0.40626 | 8.1006
12/15/08 | 8:57 | 1 | 15.659 | 0 | 5 | 1 | 54.796 | 55.277 | 43.913 | 44.774 | 46.104 | 24.445 | 5.43 | 2 | 0 | 57.964 | 54.588 | 47.642 | 17.436 | 0 | 0 | 55.368 | 31.889 | [5 empty] | 15.659 | 10.022 | 13 | 5.0152 | 4.692 | 4.5499 | 4.2857 | 0.40626 | 8.1006
12/15/08 | 8:58 | 0 | 15.679 | 1 | 6 | 0 | 54.812 | 55.386 | 44.049 | 44.816 | 45.985 | 24.342 | 5.425 | 1 | 0 | 57.936 | 54.56 | 47.635 | 17.381 | 0 | 0 | 55.319 | 31.907 | [5 empty] | 0 | 9.996 | 0 | 5.0166 | 4.6934 | 4.55 | 4.2857 | 0.40765 | 8.1259
12/15/08 | 8:59 | 0 | 15.709 | 0 | 6 | 0 | 54.887 | 55.438 | 44.078 | 44.911 | 45.691 | 24.347 | 5.379 | 1 | 0 | 57.964 | 54.567 | 47.686 | 17.436 | 0 | 0 | 55.368 | 31.936 | [5 empty] | 0 | 9.976 | 1 | 5.03 | 4.7061 | 5.7194 | 5.4545 | -0.74845 | -14.8797
12/15/08 | 9:00 | 0 | 15.654 | 0 | 5 | 0 | 54.973 | 55.456 | 44.19 | 44.977 | 45.962 | 24.342 | 5.374 | 1 | 0 | 57.936 | 54.539 | 47.658 | 17.406 | 0 | 0 | 55.319 | 31.86 | [5 empty] | 0 | 9.996 | 2 | 5.0315 | 4.7075 | 5.7194 | 5.4545 | -0.74707 | -14.8479
12/15/08 | 9:01 | 1 | 15.654 | 0 | 6 | 0 | 55.043 | 55.571 | 44.259 | 45.068 | 45.642 | 24.391 | 5.399 | 2 | 0 | 57.913 | 54.539 | 47.635 | 17.406 | 0 | 0 | 55.295 | 31.835 | [5 empty] | 15.654 | 9.975 | 3 | 5.0242 | 4.7006 | 5.7191 | 5.4545 | -0.75399 | -15.0071
12/15/08 | 9:02 | 0 | 15.684 | 0 | 5 | 0 | 55.116 | 55.666 | 44.477 | 45.163 | 46.174 | 24.421 | 5.278 | 1 | 0 | 57.987 | 54.567 | 47.663 | 17.436 | 0 | 0 | 55.323 | 31.84 | [5 empty] | 0 | 9.953 | 4 | 5.0594 | 4.734 | 5.7206 | 5.4545 | -0.7205 | -14.2406
12/15/08 | 9:03 | 0 | 15.659 | 0 | 6 | 0 | 55.186 | 55.757 | 44.429 | 45.233 | 46.081 | 24.421 | 5.356 | 1 | 0 | 57.941 | 54.544 | 47.663 | 17.411 | 0 | 0 | 55.277 | 31.767 | [5 empty] | 0 | 9.953 | 5 | 5.0367 | 4.7125 | 5.7196 | 5.4545 | -0.74209 | -14.7335
12/15/08 | 9:04 | 1 | 15.684 | 0 | 5 | 0 | 55.23 | 55.804 | 44.381 | 45.257 | 46.517 | 24.445 | 5.531 | 1 | 0 | 57.941 | 54.497 | 47.642 | 17.436 | 5 | 0 | 58.032 | 22.108 | [5 empty] | 15.684 | 9.973 | 6 | 4.9858 | 4.664 | 5.7176 | 5.4545 | -0.79053 | -15.8556
12/15/08 | 9:05 | 0 | 15.679 | 0 | 6 | 0 | 55.158 | 55.799 | 44.448 | 45.296 | 46.442 | 24.318 | 5.451 | 2 | 0 | 57.913 | 53.965 | 47.154 | 17.431 | 13 | 0 | 59.641 | 13.902 | [5 empty] | 0 | 9.862 | 7 | 5.0091 | 4.6862 | 5.7185 | 5.4545 | -0.76838 | -15.3398
12/15/08 | 9:06 | 0 | 15.654 | 0 | 8 | 0 | 53.323 | 55.662 | 44.54 | 43.602 | 46.328 | 24.246 | 5.451 | 1 | 0 | 55.729 | 52.154 | 44.769 | 17.431 | 14 | 1 | 60.068 | 12.222 | [5 empty] | 0 | 9.721 | 8 | 5.0091 | 4.6862 | 5.7185 | 5.4545 | -0.76838 | -15.3398
12/15/08 | 9:07 | 1 | 15.654 | 1 | 15 | 0 | 56.636 | 55.319 | 44.212 | 45.548 | 52.245 | 24.126 | 5.325 | 2 | 0 | 55.984 | 47.497 | 44.883 | 17.431 | 13 | 1 | 60.223 | 11.654 | [5 empty] | 15.654 | 11.088 | 9 | 5.0458 | 4.721 | 5.72 | 5.4545 | -0.73351 | -14.5371
12/15/08 | 9:08 | 1 | 15.679 | 0 | 14 | 1 | 60.314 | 55.043 | 43.413 | 45.595 | 57.174 | 24.053 | 5.603 | 3 | 1 | 59.26 | 41.674 | 45.642 | 17.507 | 11 | 1 | 60.269 | 11.481 | [5 empty] | 15.679 | 14.719 | 10 | 4.9648 | 4.6441 | 5.7167 | 5.4545 | -0.81046 | -16.324
12/15/08 | 9:09 | 1 | 15.709 | 0 | 15 | 0 | 61.508 | 54.749 | 42.831 | 45.623 | 58.413 | 24.06 | 5.405 | 2 | 0 | 60.812 | 37.143 | 45.439 | 17.537 | 10 | 0 | 60.273 | 11.438 | [5 empty] | 15.709 | 15.885 | 0 | 5.0225 | 4.6989 | 5.7191 | 5.4545 | -0.75565 | -15.0454
12/15/08 | 9:10 | 1 | 15.664 | 0 | 15 | 0 | 61.622 | 54.478 | 42.248 | 45.604 | 58.888 | 23.991 | 5.41 | 3 | 0 | 61.017 | 34.703 | 45.696 | 17.539 | 2 | 1 | 60.097 | 11.737 | [5 empty] | 15.664 | 16.018 | 1 | 5.021 | 4.6975 | 20.2645 | 20 | -15.3025 | -304.7692
12/15/08 | 9:11 | 1 | 15.664 | 1 | 14 | 1 | 62.137 | 54.203 | 41.918 | 46.018 | 59.538 | 23.942 | 5.484 | 2 | 1 | 61.578 | 33.904 | 46.155 | 17.514 | 2 | 0 | 59.986 | 11.812 | [5 empty] | 15.664 | 16.119 | 2 | 4.9995 | 4.677 | 20.2636 | 20 | -15.323 | -306.4926
12/15/08 | 9:12 | 1 | 15.694 | 0 | 15 | 0 | 63.084 | 54.002 | 41.877 | 47.259 | 60.483 | 23.947 | 5.567 | 2 | 0 | 62.322 | 34.357 | 47.467 | 17.522 | 0 | 0 | 59.766 | 13.472 | [5 empty] | 15.694 | 15.825 | 0 | 4.9753 | 4.6541 | 20.2626 | 20 | -15.3459 | -308.4433
12/15/08 | 9:13 | 2 | 15.694 | 0 | 14 | 0 | 64.34 | 53.75 | 42.111 | 48.888 | 61.672 | 23.876 | 5.515 | 1 | 0 | 63.511 | 35.462 | 49.026 | 17.522 | 0 | 0 | 59.497 | 14.854 | [5 empty] | 31.388 | 15.452 | 1 | 4.9904 | 4.6684 | 15.2632 | 15 | -10.3316 | -207.0272
12/15/08 | 9:14 | 1 | 15.687 | 0 | 15 | 0 | 65.793 | 53.491 | 42.623 | 50.557 | 63.08 | 23.847 | 5.384 | 1 | 0 | 64.874 | 36.914 | 50.763 | 17.466 | 0 | 0 | 59.223 | 15.835 | [5 empty] | 15.687 | 15.236 | 2 | 5.0286 | 4.7047 | 15.2648 | 15 | -10.2953 | -204.7356
12/15/08 | 9:15 | 1 | 15.664 | 0 | 15 | 1 | 67.475 | 53.262 | 43.305 | 52.415 | 64.289 | 23.893 | 5.51 | 1 | 1 | 66.398 | 38.581 | 52.553 | 17.441 | 0 | 0 | 58.977 | 16.775 | [5 empty] | 15.664 | 15.06 | 3 | 4.9919 | 4.6698 | 15.2633 | 15 | -10.3302 | -206.9391
12/15/08 | 9:16 | 1 | 15.687 | 1 | 14 | 0 | 68.903 | 53.08 | 44.128 | 54.271 | 65.052 | 23.871 | 5.536 | 0 | 0 | 67.85 | 40.298 | 54.408 | 17.441 | 0 | 0 | 58.819 | 17.886 | [5 empty] | 15.687 | 14.632 | 0 | 4.9843 | 4.6626 | 15.263 | 15 | -10.3374 | -207.3978
12/15/08 | 9:17 | 1 | 15.687 | 0 | 15 | 0 | 70.155 | 52.873 | 45.054 | 56.014 | 65.143 | 23.822 | 5.384 | 0 | 0 | 69.145 | 42.107 | 56.197 | 17.416 | 0 | 0 | 58.662 | 19.146 | [5 empty] | 15.687 | 14.141 | 1 | 5.0286 | 4.7047 | 15.2648 | 15 | -10.2953 | -204.7356
12/15/08 | 9:18 | 1 | 15.664 | 0 | 15 | 0 | 70.925 | 52.667 | 45.924 | 57.699 | 64.896 | 23.871 | 5.484 | 1 | 0 | 70.001 | 43.87 | 57.765 | 17.441 | 0 | 0 | 58.55 | 20.617 | [5 empty] | 15.664 | 13.226 | 2 | 4.9995 | 4.677 | 15.2636 | 15 | -10.323 | -206.4818
12/15/08 | 9:19 | 1 | 15.664 | 0 | 15 | 1 | 71.32 | 52.459 | 46.842 | 59.112 | 64.492 | 23.871 | 5.461 | 0 | 1 | 70.464 | 45.534 | 59.157 | 17.416 | 0 | 0 | 58.395 | 22.255 | [5 empty] | 15.664 | 12.208 | 3 | 5.0062 | 4.6834 | 15.2639 | 15 | -10.3166 | -206.0783
12/15/08 | 9:20 | 1 | 15.664 | 0 | 14 | 0 | 71.562 | 52.277 | 47.507 | 60.278 | 64.246 | 23.847 | 5.436 | 0 | 0 | 70.748 | 47.164 | 60.367 | 17.441 | 0 | 0 | 58.327 | 23.991 | [5 empty] | 15.664 | 11.284 | 0 | 5.0134 | 4.6903 | 15.2642 | 15 | -10.3097 | -205.6411
12/15/08 | 9:21 | 0 | 15.664 | 1 | 15 | 0 | 71.716 | 52.049 | 48.333 | 61.352 | 63.819 | 23.847 | 5.384 | 0 | 0 | 70.925 | 48.676 | 61.398 | 17.441 | 0 | 0 | 58.238 | 25.799 | [5 empty] | 0 | 10.364 | 1 | 5.0286 | 4.7047 | 10.2648 | 10 | -5.2953 | -105.3039
12/15/08 | 9:22 | 1 | 15.687 | 0 | 11 | 0 | 71.101 | 63.73 | 45.007 | 61.375 | 62.407 | 23.773 | 5.436 | 0 | 0 | 70.748 | 50.03 | 61.891 | 17.416 | 0 | 0 | 58.215 | 27.437 | [5 empty] | 15.687 | 9.726 | 2 | 5.0134 | 4.6903 | 10.2642 | 10 | -5.3097 | -105.9091
12/15/08 | 9:23 | 0 | 15.687 | 0 | 5 | 0 | 61.174 | 69.673 | 39.992 | 45.329 | 48.471 | 23.749 | 5.436 | 0 | 0 | 68.991 | 51.085 | 58.014 | 17.391 | 0 | 0 | 58.281 | 27.868 | [5 empty] | 0 | 15.845 | 3 | 5.0134 | 4.6903 | 10.2642 | 10 | -5.3097 | -105.9091
12/15/08 | 9:24 | 0 | 15.687 | 0 | 5 | 0 | 45.558 | 52.415 | 38.559 | 39.851 | 35.691 | 23.847 | 5.484 | 1 | 0 | 67.115 | 51.841 | 51.383 | 17.391 | 0 | 0 | 58.372 | 27.821 | [5 empty] | 0 | 5.707 | 4 | 4.9995 | 4.677 | 10.2636 | 10 | -5.323 | -106.4709
12/15/08 | 9:25 | 0 | 15.694 | 0 | 6 | 1 | 40.82 | 43.006 | 39.387 | 39.315 | 30.092 | 23.901 | 5.541 | 0 | 0 | 65.686 | 52.35 | 46.274 | 17.471 | 0 | 0 | 58.443 | 27.611 | [5 empty] | 0 | 1.505 | 5 | 4.9829 | 4.6613 | 10.2629 | 10 | -5.3387 | -107.1422
12/15/08 | 9:26 | 0 | 15.694 | 0 | 5 | 0 | 40.585 | 40.82 | 40.09 | 41.147 | 25.32 | 23.901 | 5.593 | 0 | 0 | 64.632 | 52.719 | 42.865 | 17.446 | 0 | 0 | 58.511 | 27.346 | [5 empty] | 0 | -0.562 | 0 | 4.9677 | 4.6469 | 10.2623 | 10 | -5.3531 | -107.7586
12/15/08 | 9:27 | 0 | 15.639 | 0 | 6 | 0 | 41.356 | 41.824 | 38.322 | 39.968 | 21.944 | 23.918 | 5.51 | 0 | 0 | 63.796 | 52.964 | 40.509 | 17.416 | 0 | 0 | 58.53 | 27.098 | [5 empty] | 0 | 1.388 | 1 | 4.9919 | 4.6698 | 3.5966 | 3.3333 | 1.3365 | 26.7734
12/15/08 | 9:28 | 0 | 15.639 | 0 | 5 | 0 | 39.593 | 41.119 | 37.148 | 38.253 | 18.874 | 23.871 | 5.41 | 0 | 0 | 63.146 | 53.125 | 38.959 | 17.416 | 0 | 0 | 58.55 | 26.858 | [5 empty] | 0 | 1.34 | 2 | 5.021 | 4.6975 | 3.5978 | 3.3333 | 1.3642 | 27.1694
12/15/08 | 9:29 | 0 | 15.639 | 0 | 6 | 0 | 38.1 | 39.181 | 36.784 | 37.373 | 16.81 | 23.859 | 5.523 | 0 | 0 | 62.735 | 53.253 | 37.748 | 17.378 | 0 | 0 | 58.518 | 26.654 | [5 empty] | 0 | 0.727 | 3 | 4.9881 | 4.6662 | 3.5965 | 3.3333 | 1.3329 | 26.7216
12/15/08 | 9:30 | 0 | 15.654 | 0 | 6 | 0 | 37.586 | 38.126 | 36.366 | 37.21 | 15.136 | 23.911 | 5.678 | 0 | 0 | 62.357 | 53.393 | 36.835 | 17.431 | 0 | 0 | 58.523 | 26.488 | [5 empty] | 0 | 0.376 | 4 | 4.943 | 4.6233 | 3.5946 | 3.3333 | 1.29 | 26.0976
12/15/08 | 9:31 | 0 | 15.654 | 1 | 6 | 0 | 37.117 | 37.727 | 35.825 | 36.6 | 13.58 | 23.837 | 5.755 | 0 | 0 | 62.019 | 53.44 | 36.153 | 17.431 | 0 | 0 | 58.5 | 26.318 | [5 empty] | 0 | 0.517 | 5 | 4.9205 | 4.602 | 3.5937 | 3.3333 | 1.2687 | 25.7834
12/15/08 | 9:32 | 0 | 15.679 | 0 | 6 | 0 | 36.459 | 37.093 | 35.354 | 36.06 | 12.298 | 23.79 | 5.577 | 0 | 0 | 61.706 | 53.507 | 35.612 | 17.406 | 0 | 0 | 58.523 | 26.149 | [5 empty] | 0 | 0.399 | 6 | 4.9724 | 4.6513 | 3.5958 | 3.3333 | 1.318 | 26.5055
12/15/08 | 9:33 | 0 | 15.654 | 0 | 5 | 0 | 40.102 | 36.459 | 35.189 | 35.847 | 32.51 | 23.741 | 5.577 | 0 | 0 | 61.437 | 53.554 | 35.165 | 17.406 | 0 | 0 | 58.523 | 26.005 | [5 empty] | 0 | 4.255 | 7 | 4.9724 | 4.6513 | 3.5958 | 3.3333 | 1.318 | 26.5055
12/15/08 | 9:34 | 1 | 15.654 | 0 | 6 | 0 | 48.118 | 45.941 | 34.766 | 35.588 | 35.096 | 23.766 | 5.526 | 0 | 0 | 61.168 | 53.601 | 34.766 | 17.431 | 0 | 0 | 58.523 | 25.862 | [5 empty] | 15.654 | 12.53 | 8 | 4.9872 | 4.6654 | 3.5964 | 3.3333 | 1.3321 | 26.7096
12/15/08 | 9:35 | 0 | 15.687 | 0 | 6 | 0 | 50.237 | 49.845 | 34.493 | 35.079 | 35.95 | 23.749 | 5.559 | 0 | 0 | 60.951 | 53.631 | 34.538 | 17.464 | 0 | 0 | 58.53 | 25.772 | [5 empty] | 0 | 15.158 | 9 | 4.9776 | 4.6563 | 3.596 | 3.3333 | 1.3229 | 26.5777
12/15/08 | 9:36 | 0 | 15.654 | 0 | 6 | 0 | 50.963 | 51.031 | 35.777 | 35.402 | 36.765 | 23.646 | 5.551 | 1 | 0 | 60.72 | 53.645 | 34.203 | 17.406 | 0 | 0 | 58.454 | 25.62 | [5 empty] | 0 | 15.561 | 10 | 4.9799 | 4.6585 | 3.5961 | 3.3333 | 1.3251 | 26.6097
12/15/08 | 9:37 | 1 | 15.712 | 0 | 6 | 0 | 51.68 | 51.727 | 37.617 | 37.595 | 38.863 | 23.629 | 5.636 | 2 | 0 | 60.57 | 53.675 | 34.139 | 17.464 | 0 | 0 | 58.461 | 25.531 | [5 empty] | 15.712 | 14.085 | 11 | 4.9552 | 4.635 | 3.5951 | 3.3333 | 1.3016 | 26.2678
12/15/08 | 9:38 | 0 | 15.734 | 0 | 6 | 0 | 52.438 | 52.483 | 38.464 | 38.887 | 40.274 | 23.58 | 5.737 | 2 | 0 | 60.458 | 53.652 | 34.376 | 17.416 | 0 | 0 | 58.441 | 25.436 | [5 empty] | 0 | 13.551 | 12 | 4.9258 | 4.607 | 3.5939 | 3.3333 | 1.2737 | 25.8571
12/15/08 | 9:39 | 1 | 15.679 | 0 | 6 | 0 | 52.821 | 53.164 | 39.066 | 39.562 | 40.853 | 23.523 | 5.626 | 2 | 0 | 60.339 | 53.645 | 34.648 | 17.383 | 0 | 0 | 58.365 | 25.284 | [5 empty] | 15.679 | 13.259 | 13 | 4.9581 | 4.6377 | 3.5952 | 3.3333 | 1.3044 | 26.3082
12/15/08 | 9:40 | 0 | 15.679 | 0 | 6 | 0 | 52.889 | 53.325 | 39.514 | 40.195 | 41.769 | 23.572 | 5.703 | 1 | 0 | 60.205 | 53.645 | 34.931 | 17.406 | 0 | 0 | 58.343 | 25.21 | [5 empty] | 0 | 12.694 | 14 | 4.9357 | 4.6164 | 3.5943 | 3.3333 | 1.2831 | 25.9959
12/15/08 | 9:41 | 0 | 15.712 | 1 | 6 | 0 | 52.896 | 53.47 | 39.992 | 40.743 | 42.248 | 23.604 | 5.737 | 2 | 0 | 60.12 | 53.722 | 35.22 | 17.464 | 0 | 0 | 58.327 | 25.146 | [5 empty] | 0 | 12.153 | 15 | 4.9258 | 4.607 | 3.5939 | 3.3333 | 1.2737 | 25.8571
12/15/08 | 9:42 | 1 | 15.687 | 0 | 6 | 0 | 52.782 | 53.47 | 40.437 | 41.26 | 42.671 | 23.604 | 5.812 | 2 | 0 | 60.008 | 53.722 | 35.409 | 17.439 | 0 | 0 | 58.327 | 25.122 | [5 empty] | 15.687 | 11.522 | 16 | 4.9039 | 4.5862 | 3.5931 | 3.3333 | 1.2529 | 25.5489
12/15/08 | 9:43 | 0 | 15.654 | 0 | 5 | 1 | 52.751 | 53.141 | 40.784 | 41.628 | 42.827 | 23.668 | 5.729 | 1 | 0 | 59.89 | 53.692 | 35.636 | 17.406 | 0 | 0 | 58.32 | 25.019 | [5 empty] | 0 | 11.123 | 17 | 4.9281 | 4.6092 | 3.594 | 3.3333 | 1.2759 | 25.8898
12/15/08 | 9:44 | 0 | 15.687 | 0 | 6 | 0 | 52.852 | 53.286 | 41.214 | 42.083 | 43.635 | 23.678 | 5.788 | 1 | 0 | 59.808 | 53.745 | 35.832 | 17.416 | 0 | 0 | 58.327 | 24.977 | [5 empty] | 0 | 10.769 | 0 | 4.9109 | 4.5929 | 3.5933 | 3.3333 | 1.2595 | 25.6478
12/15/08 | 9:45 | 0 | 15.712 | 0 | 6 | 0 | 52.919 | 53.379 | 41.518 | 42.458 | 43.893 | 23.7 | 5.763 | 2 | 0 | 59.696 | 53.699 | 36.136 | 17.439 | 0 | 0 | 58.283 | 24.953 | [5 empty] | 0 | 10.461 | 1 | 4.9182 | 4.5998 | 4.8757 | 4.6154 | -0.015583 | -0.31684
12/15/08 | 9:46 | 1 | 15.712 | 0 | 6 | 0 | 52.873 | 53.4 | 41.872 | 42.812 | 44.48 | 23.724 | 5.763 | 1 | 0 | 59.627 | 53.699 | 36.277 | 17.416 | 0 | 0 | 58.26 | 24.906 | [5 empty] | 15.712 | 10.061 | 2 | 4.9182 | 4.5998 | 4.8757 | 4.6154 | -0.015583 | -0.31684
12/15/08 | 9:47 | 0 | 15.712 | 0 | 6 | 0 | 52.782 | 53.4 | 42.154 | 43.047 | 44.48 | 23.773 | 5.763 | 1 | 0 | 59.493 | 53.699 | 36.514 | 17.416 | 0 | 0 | 58.215 | 24.882 | [5 empty] | 0 | 9.735 | 3 | 4.9182 | 4.5998 | 4.8757 | 4.6154 | -0.015583 | -0.31684
12/15/08 | 9:48 | 0 | 15.654 | 0 | 6 | 0 | 52.728 | 53.141 | 42.217 | 43.25 | 44.634 | 23.79 | 5.83 | 2 | 0 | 59.351 | 53.692 | 36.6 | 17.383 | 0 | 0 | 58.162 | 24.825 | [5 empty] | 0 | 9.478 | 4 | 4.8987 | 4.5813 | 4.8749 | 4.6154 | -0.034129 | -0.69669
12/15/08 | 9:49 | 1 | 15.679 | 0 | 6 | 0 | 52.606 | 53.248 | 42.446 | 43.527 | 44.233 | 23.884 | 5.933 | 1 | 0 | 59.344 | 53.729 | 36.808 | 17.456 | 0 | 0 | 58.222 | 24.896 | [5 empty] | 15.679 | 9.079 | 5 | 4.8687 | 4.5527 | 4.8737 | 4.6154 | -0.062639 | -1.2866
12/15/08 | 9:50 | 0 | 15.674 | 1 | 6 | 0 | 52.695 | 53.155 | 42.468 | 43.571 | 44.694 | 23.881 | 5.752 | 2 | 0 | 59.228 | 53.703 | 36.827 | 17.429 | 0 | 0 | 58.153 | 24.796 | [5 empty] | 0 | 9.124 | 6 | 4.9214 | 4.6028 | 4.8758 | 4.6154 | -0.012538 | -0.25477
12/15/08 | 9:51 | 0 | 15.699 | 0 | 6 | 0 | 52.786 | 53.223 | 42.654 | 43.642 | 44.204 | 23.881 | 5.626 | 1 | 0 | 59.162 | 53.68 | 36.921 | 17.429 | 0 | 0 | 58.107 | 24.796 | [5 empty] | 0 | 9.144 | 7 | 4.9581 | 4.6377 | 4.8773 | 4.6154 | 0.022339 | 0.45055
12/15/08 | 9:52 | 0 | 15.674 | 0 | 6 | 0 | 53.017 | 53.384 | 42.748 | 43.736 | 45.014 | 23.952 | 5.727 | 1 | 0 | 59.027 | 53.68 | 36.945 | 17.451 | 0 | 0 | 58.085 | 24.747 | [5 empty] | 0 | 9.281 | 8 | 4.9287 | 4.6098 | 4.8761 | 4.6154 | -0.0056182 | -0.11399
12/15/08 | 9:53 | 1 | 15.699 | 0 | 6 | 0 | 53.017 | 53.521 | 42.702 | 43.76 | 44.832 | 24.026 | 5.827 | 1 | 0 | 59.004 | 53.659 | 37.11 | 17.429 | 0 | 0 | 58.062 | 24.747 | [5 empty] | 15.699 | 9.257 | 9 | 4.8996 | 4.5821 | 4.8749 | 4.6154 | -0.033298 | -0.67961
12/15/08 | 9:54 | 0 | 15.699 | 0 | 6 | 0 | 53.132 | 53.542 | 42.772 | 43.829 | 45.061 | 24.121 | 5.778 | 2 | 0 | 58.959 | 53.659 | 37.086 | 17.404 | 0 | 0 | 58.107 | 24.747 | [5 empty] | 0 | 9.303 | 10 | 4.9138 | 4.5956 | 4.8755 | 4.6154 | -0.019735 | -0.40162
12/15/08 | 9:55 | 0 | 15.699 | 0 | 6 | 0 | 53.199 | 53.636 | 42.819 | 43.946 | 45.084 | 24.291 | 5.727 | 1 | 0 | 58.892 | 53.659 | 37.158 | 17.404 | 0 | 0 | 58.062 | 24.725 | [5 empty] | 0 | 9.253 | 11 | 4.9287 | 4.6098 | 4.8761 | 4.6154 | -0.0056182 | -0.11399
12/15/08 | 9:56 | 0 | 15.699 | 0 | 6 | 1 | 53.29 | 53.703 | 42.867 | 44.042 | 45.679 | 24.337 | 5.827 | 1 | 0 | 58.824 | 53.636 | 37.227 | 17.404 | 0 | 0 | 58.018 | 24.725 | [5 empty] | 0 | 9.248 | 12 | 4.8996 | 4.5821 | 4.8749 | 4.6154 | -0.033298 | -0.67961
12/15/08 | 9:57 | 1 | 15.674 | 0 | 6 | 0 | 53.542 | 53.956 | 43.03 | 44.135 | 45.817 | 24.411 | 5.727 | 2 | 0 | 58.781 | 53.659 | 37.251 | 17.429 | 0 | 0 | 57.996 | 24.7 | [5 empty] | 15.674 | 9.407 | 0 | 4.9287 | 4.6098 | 4.8761 | 4.6154 | -0.0056182 | -0.11399
12/15/08 | 9:58 | 0 | 15.674 | 0 | 6 | 0 | 53.542 | 54.049 | 43.078 | 44.204 | 45.817 | 24.555 | 5.879 | 1 | 0 | 58.758 | 53.636 | 37.392 | 17.429 | 0 | 0 | 57.95 | 24.7 | [5 empty] | 0 | 9.338 | 1 | 4.8844 | 4.5677 | 4.5446 | 4.2857 | 0.28198 | 5.773
12/15/08 | 9:59 | 0 | 15.674 | 0 | 5 | 0 | 53.636 | 54.07 | 43.243 | 44.276 | 45.77 | 24.604 | 6.005 | 1 | 0 | 58.712 | 53.636 | 37.437 | 17.451 | 0 | 0 | 57.95 | 24.725 | [5 empty] | 0 | 9.36 | 2 | 4.8477 | 4.5328 | 4.5432 | 4.2857 | 0.2471 | 5.0973
12/15/08 | 10:00 | 0 | 15.674 | 1 | 6 | 0 | 53.797 | 54.14 | 43.267 | 44.346 | 45.794 | 24.555 | 5.804 | 1 | 0 | 58.669 | 53.636 | 37.344 | 17.451 | 0 | 0 | 57.973 | 24.7 | [5 empty] | 0 | 9.451 | 3 | 4.9063 | 4.5885 | 4.5455 | 4.2857 | 0.30274 | 6.1704
12/15/08 | 10:01 | 1 | 15.699 | 0 | 6 | 0 | 53.932 | 54.345 | 43.453 | 44.417 | 46.022 | 24.506 | 5.778 | 2 | 0 | 58.669 | 53.612 | 37.461 | 17.429 | 0 | 0 | 57.973 | 24.7 | [5 empty] | 15.699 | 9.515 | 4 | 4.9138 | 4.5956 | 4.5458 | 4.2857 | 0.30994 | 6.3074
12/15/08 | 10:02 | 0 | 15.674 | 0 | 6 | 0 | 54.002 | 54.439 | 43.477 | 44.487 | 45.45 | 24.651 | 5.727 | 1 | 0 | 58.623 | 53.589 | 37.437 | 17.404 | 0 | 0 | 57.95 | 24.7 | [5 empty] | 0 | 9.515 | 5 | 4.9287 | 4.6098 | 4.5464 | 4.2857 | 0.32405 | 6.5748
12/15/08 | 10:03 | 0 | 15.674 | 0 | 5 | 0 | 54.049 | 54.506 | 43.501 | 44.533 | 45.565 | 24.651 | 5.879 | 1 | 0 | 58.623 | 53.612 | 37.533 | 17.404 | 0 | 0 | 57.95 | 24.7 | [5 empty] | 0 | 9.516 | 6 | 4.8844 | 4.5677 | 4.5446 | 4.2857 | 0.28198 | 5.773
12/15/08 | 10:04 | 0 | 15.699 | 0 | 6 | 0 | 54.163 | 54.597 | 43.525 | 44.648 | 46.069 | 24.7 | 5.752 | 2 | 0 | 58.578 | 53.589 | 37.579 | 17.404 | 0 | 0 | 57.907 | 24.7 | [5 empty] | 0 | 9.515 | 7 | 4.9214 | 4.6028 | 4.5461 | 4.2857 | 0.31713 | 6.4439
12/15/08 | 10:05 | 1 | 15.682 | 0 | 6 | 0 | 54.331 | 54.765 | 43.578 | 44.725 | 46.19 | 24.707 | 5.861 | 1 | 0 | 58.584 | 53.619 | 37.634 | 17.436 | 0 | 0 | 57.957 | 24.732 | [5 empty] | 15.682 | 9.606 | 8 | 4.8897 | 4.5727 | 4.5449 | 4.2857 | 0.28696 | 5.8687
12/15/08 | 10:06 | 0 | 15.674 | 0 | 6 | 0 | 54.439 | 54.849 | 43.712 | 44.718 | 46.298 | 24.796 | 5.752 | 1 | 0 | 58.534 | 53.566 | 37.65 | 17.404 | 0 | 0 | 57.95 | 24.7 | [5 empty] | 0 | 9.721 | 9 | 4.9214 | 4.6028 | 4.5461 | 4.2857 | 0.31713 | 6.4439
12/15/08 | 10:07 | 0 | 15.732 | 0 | 5 | 0 | 54.583 | 54.997 | 43.86 | 44.816 | 46.328 | 24.877 | 5.76 | 1 | 0 | 58.564 | 53.619 | 37.658 | 17.484 | 0 | 0 | 57.98 | 24.707 | [5 empty] | 0 | 9.767 | 10 | 4.9191 | 4.6006 | 4.546 | 4.2857 | 0.31492 | 6.402
12/15/08 | 10:08 | 1 | 15.674 | 0 | 6 | 0 | 54.576 | 55.081 | 43.829 | 44.832 | 46.482 | 24.869 | 5.727 | 2 | 0 | 58.511 | 53.566 | 37.791 | 17.429 | 0 | 0 | 57.861 | 24.7 | [5 empty] | 15.674 | 9.744 | 11 | 4.9287 | 4.6098 | 4.5464 | 4.2857 | 0.32405 | 6.5748
12/15/08 | 10:09 | 0 | 15.699 | 1 | 5 | 0 | 54.597 | 55.081 | 43.98 | 44.932 | 45.941 | 24.948 | 5.755 | 1 | 0 | 58.546 | 53.624 | 37.846 | 17.456 | 0 | 0 | 57.872 | 24.754 | [5 empty] | 0 | 9.665 | 12 | 4.9205 | 4.602 | 4.5461 | 4.2857 | 0.3163 | 6.4282
12/15/08 | 10:10 | 0 | 15.759 | 0 | 6 | 1 | 54.73 | 55.211 | 44.08 | 45.03 | 45.81 | 25.073 | 5.812 | 1 | 0 | 58.573 | 53.629 | 37.945 | 17.487 | 0 | 0 | 57.877 | 24.783 | [5 empty] | 0 | 9.7 | 13 | 4.9039 | 4.5862 | 4.5454 | 4.2857 | 0.30052 | 6.1282
12/15/08 | 10:11 | 0 | 15.704 | 0 | 6 | 0 | 54.817 | 55.251 | 44.121 | 45.093 | 46.582 | 25.043 | 5.781 | 1 | 0 | 58.523 | 53.601 | 37.988 | 17.456 | 0 | 0 | 57.806 | 24.754 | [5 empty] | 0 | 9.724 | 0 | 4.913 | 4.5948 | 4.5458 | 4.2857 | 0.3091 | 6.2916
12/15/08 | 10:12 | 1 | 15.752 | 0 | 5 | 0 | 54.931 | 55.368 | 44.214 | 45.117 | 46.447 | 25.019 | 5.83 | 2 | 0 | 58.523 | 53.601 | 37.964 | 17.482 | 0 | 0 | 57.761 | 24.779 | [5 empty] | 15.752 | 9.814 | 1 | 4.8987 | 4.5813 | 2.8682 | 2.6087 | 1.9726 | 40.267
12/15/08 | 10:13 | 0 | 15.729 | 0 | 6 | 0 | 54.931 | 55.368 | 44.192 | 45.184 | 46.699 | 24.994 | 5.781 | 1 | 0 | 58.5 | 53.577 | 38.081 | 17.456 | 0 | 0 | 57.761 | 24.803 | [5 empty] | 0 | 9.747 | 2 | 4.913 | 4.5948 | 2.8688 | 2.6087 | 1.9861 | 40.4261
12/15/08 | 10:14 | 0 | 15.729 | 0 | 5 | 0 | 55.137 | 55.503 | 44.355 | 45.184 | 46.561 | 24.948 | 5.781 | 1 | 0 | 58.5 | 53.554 | 38.129 | 17.434 | 0 | 0 | 57.692 | 24.825 | [5 empty] | 0 | 9.953 | 3 | 4.913 | 4.5948 | 2.8688 | 2.6087 | 1.9861 | 40.4261
12/15/08 | 10:15 | 0 | 15.729 | 0 | 6 | 0 | 55.137 | 55.664 | 44.475 | 45.345 | 46.837 | 24.923 | 5.806 | 1 | 0 | 58.477 | 53.531 | 38.153 | 17.456 | 0 | 0 | 57.692 | 24.825 | [5 empty] | 0 | 9.792 | 4 | 4.9057 | 4.5879 | 2.8685 | 2.6087 | 1.9792 | 40.345
12/15/08 | 10:16 | 1 | 15.752 | 0 | 5 | 0 | 55.251 | 55.664 | 44.634 | 45.369 | 46.951 | 24.923 | 5.755 | 2 | 0 | 58.457 | 53.554 | 38.174 | 17.456 | 0 | 0 | 57.672 | 24.874 | [5 empty] | 15.752 | 9.882 | 5 | 4.9205 | 4.602 | 2.8691 | 2.6087 | 1.9933 | 40.5102
12/15/08 | 10:17 | 0 | 15.729 | 0 | 6 | 0 | 55.526 | 55.825 | 44.771 | 45.551 | 46.928 | 24.899 | 5.855 | 1 | 0 | 58.434 | 53.554 | 38.153 | 17.482 | 0 | 0 | 57.626 | 24.874 | [5 empty] | 0 | 9.975 | 6 | 4.8914 | 4.5743 | 2.8679 | 2.6087 | 1.9656 | 40.1854
12/15/08 | 10:18 | 0 | 15.729 | 0 | 5 | 0 | 55.664 | 56.1 | 44.748 | 45.621 | 47.019 | 24.899 | 5.806 | 1 | 0 | 58.434 | 53.554 | 38.246 | 17.456 | 0 | 0 | 57.603 | 24.899 | [5 empty] | 0 | 10.043 | 7 | 4.9057 | 4.5879 | 2.8685 | 2.6087 | 1.9792 | 40.345
12/15/08 | 10:19 | 0 | 15.752 | 1 | 5 | 0 | 53.647 | 56.259 | 44.886 | 45.689 | 39.021 | 24.803 | 5.83 | 1 | 0 | 58.457 | 53.51 | 38.315 | 17.456 | 0 | 0 | 57.537 | 24.923 | [5 empty] | 0 | 7.958 | 8 | 4.8987 | 4.5813 | 2.8682 | 2.6087 | 1.9726 | 40.267
12/15/08 | 10:20 | 0 | 15.729 | 0 | 6 | 0 | 47.959 | 50.644 | 44.932 | 45.803 | 29.452 | 24.85 | 5.907 | 1 | 0 | 58.411 | 53.51 | 38.363 | 17.482 | 0 | 0 | 57.56 | 24.948 | [5 empty] | 0 | 2.156 | 9 | 4.8763 | 4.5599 | 2.8673 | 2.6087 | 1.9512 | 40.0151
12/15/08 | 10:21 | 0 | 15.734 | 0 | 5 | 0 | 46.657 | 47.574 | 44.937 | 45.924 | 23.481 | 24.832 | 5.964 | 0 | 0 | 58.461 | 53.514 | 38.464 | 17.487 | 0 | 0 | 57.542 | 24.999 | [5 empty] | 0 | 0.733 | 10 | 4.8597 | 4.5442 | 2.8666 | 2.6087 | 1.9355 | 39.8271
12/15/08 | 10:22 | 0 | 15.729 | 0 | 5 | 0 | 46.239 | 46.837 | 44.543 | 45.782 | 19.606 | 24.825 | 5.907 | 0 | 0 | 58.388 | 53.486 | 38.435 | 17.482 | 0 | 0 | 57.468 | 24.97 | [5 empty] | 0 | 0.457 | 11 | 4.8763 | 4.5599 | 2.8673 | 2.6087 | 1.9512 | 40.0151
12/15/08 | 10:23 | 0 | 15.782 | 0 | 6 | 0 | 45.693 | 46.496 | 43.327 | 44.685 | 17.439 | 24.832 | 5.861 | 0 | 0 | 58.416 | 53.514 | 38.509 | 17.487 | 0 | 0 | 57.453 | 24.999 | [5 empty] | 0 | 1.008 | 12 | 4.8897 | 4.5727 | 2.8678 | 2.6087 | 1.964 | 40.1658
12/15/08 | 10:24 | 0 | 15.782 | 0 | 5 | 0 | 44.362 | 45.511 | 42.363 | 43.422 | 15.759 | 24.832 | 5.912 | 0 | 0 | 58.416 | 53.514 | 38.251 | 17.487 | 0 | 0 | 57.453 | 25.024 | [5 empty] | 0 | 0.94 | 13 | 4.8748 | 4.5586 | 2.8672 | 2.6087 | 1.9499 | 39.9986
12/15/08 | 10:25 | 0 | 15.752 | 0 | 5 | 0 | 43.135 | 44.145 | 41.513 | 42.406 | 13.359 | 24.825 | 5.83 | 0 | 0 | 58.365 | 53.463 | 37.916 | 17.456 | 0 | 0 | 57.402 | 24.97 | [5 empty] | 0 | 0.729 | 14 | 4.8987 | 4.5813 | 2.8682 | 2.6087 | 1.9726 | 40.267
12/15/08 | 10:26 | 0 | 15.752 | 0 | 6 | 0 | 42.217 | 43.016 | 40.949 | 41.772 | 11.704 | 24.705 | 5.933 | 0 | 0 | 58.343 | 53.44 | 37.729 | 17.434 | 0 | 0 | 57.379 | 25.019 | [5 empty] | 0 | 0.445 | 15 | 4.8687 | 4.5527 | 2.867 | 2.6087 | 1.944 | 39.9295
12/15/08 | 10:27 | 0 | 15.752 | 0 | 5 | 0 | 41.607 | 42.217 | 40.267 | 41.231 | 10.915 | 24.68 | 5.958 | 0 | 0 | 58.299 | 53.44 | 37.471 | 17.482 | 0 | 0 | 57.334 | 25.019 | [5 empty] | 0 | 0.376 | 16 | 4.8614 | 4.5458 | 2.8667 | 2.6087 | 1.9371 | 39.8469
12/15/08 | 10:28 | 0 | 15.777 | 0 | 5 | 0 | 40.949 | 41.631 | 39.655 | 40.526 | 10.495 | 24.658 | 6.108 | 0 | 0 | 58.276 | 53.463 | 37.234 | 17.456 | 0 | 0 | 57.245 | 25.068 | [5 empty] | 0 | 0.423 | 17 | 4.8178 | 4.5043 | 2.8649 | 2.6087 | 1.8956 | 39.3464
12/15/08 | 10:29 | 0 | 15.782 | 0 | 6 | 0 | 42.083 | 40.908 | 39.004 | 39.896 | 33.175 | 24.614 | 6.038 | 1 | 0 | 58.306 | 53.447 | 37.031 | 17.487 | 0 | 0 | 57.275 | 25.097 | [5 empty] | 0 | 2.187 | 18 | 4.8381 | 4.5237 | 2.8657 | 2.6087 | 1.915 | 39.5811
12/15/08 | 10:30 | 1 | 15.717 | 1 | 5 | 0 | 49.764 | 47.308 | 38.449 | 39.248 | 36.098 | 24.504 | 6.023 | 0 | 0 | 58.224 | 53.363 | 36.804 | 17.399 | 0 | 0 | 57.238 | 25.058 | [5 empty] | 15.717 | 10.516 | 19 | 4.8425 | 4.5278 | 2.8659 | 2.6087 | 1.9191 | 39.6311
12/15/08 | 10:31 | 0 | 15.747 | 0 | 5 | 0 | 51.143 | 50.984 | 38.007 | 38.782 | 37.607 | 24.435 | 5.951 | 1 | 0 | 58.228 | 53.367 | 36.598 | 17.429 | 0 | 0 | 57.243 | 25.11 | [5 empty] | 0 | 12.361 | 20 | 4.8635 | 4.5478 | 2.8668 | 2.6087 | 1.9391 | 39.8701
12/15/08 | 10:32 | 0 | 15.717 | 0 | 6 | 0 | 51.78 | 51.78 | 38.095 | 38.425 | 38.002 | 24.455 | 5.946 | 2 | 0 | 58.178 | 53.339 | 36.404 | 17.421 | 0 | 0 | 57.192 | 25.08 | [5 empty] | 0 | 13.355 | 21 | 4.8649 | 4.5491 | 2.8668 | 2.6087 | 1.9405 | 39.8866
12/15/08 | 10:33 | 1 | 15.747 | 0 | 5 | 1 | 51.969 | 52.221 | 38.923 | 38.971 | 38.736 | 24.43 | 6.098 | 2 | 0 | 58.158 | 53.339 | 36.215 | 17.471 | 0 | 0 | 57.17 | 25.105 | [5 empty] | 15.747 | 12.998 | 22 | 4.8207 | 4.5071 | 2.865 | 2.6087 | 1.8984 | 39.38
12/15/08 | 10:34 | 0 | 15.747 | 0 | 5 | 0 | 52.268 | 52.429 | 40.028 | 40.052 | 40.121 | 24.509 | 5.976 | 1 | 0 | 58.162 | 53.323 | 36.292 | 17.477 | 0 | 0 | 57.154 | 25.159 | [5 empty] | 0 | 12.216 | 0 | 4.8562 | 4.5408 | 2.8665 | 2.6087 | 1.9321 | 39.7873
12/15/08 | 10:35 | 0 | 15.742 | 0 | 5 | 0 | 52.56 | 52.677 | 40.87 | 41.152 | 40.353 | 24.551 | 6.023 | 2 | 0 | 58.112 | 53.318 | 36.38 | 17.446 | 0 | 0 | 57.17 | 25.129 | [5 empty] | 0 | 11.408 | 1 | 4.8425 | 4.5278 | 4.8726 | 4.6154 | -0.087551 | -1.808
12/15/08 | 10:36 | 1 | 15.742 | 0 | 5 | 0 | 52.583 | 52.929 | 41.48 | 41.927 | 40.681 | 24.6 | 6.023 | 1 | 0 | 58.135 | 53.295 | 36.686 | 17.421 | 0 | 0 | 57.147 | 25.154 | [5 empty] | 15.742 | 10.656 | 2 | 4.8425 | 4.5278 | 4.8726 | 4.6154 | -0.087551 | -1.808
12/15/08 | 10:37 | 0 | 15.797 | 0 | 6 | 0 | 52.887 | 53.139 | 41.767 | 42.403 | 41.322 | 24.653 | 5.902 | 2 | 0 | 58.162 | 53.276 | 36.902 | 17.429 | 0 | 0 | 57.062 | 25.183 | [5 empty] | 0 | 10.484 | 3 | 4.8777 | 4.5613 | 4.874 | 4.6154 | -0.054058 | -1.1083
12/15/08 | 10:38 | 0 | 15.772 | 0 | 5 | 0 | 53.139 | 53.414 | 42.121 | 42.707 | 41.181 | 24.749 | 5.928 | 1 | 0 | 58.139 | 53.3 | 37.16 | 17.477 | 0 | 0 | 57.085 | 25.208 | [5 empty] | 0 | 10.432 | 4 | 4.8702 | 4.5541 | 4.8737 | 4.6154 | -0.061255 | -1.2578
12/15/08 | 10:39 | 0 | 15.747 | 0 | 5 | 0 | 53.414 | 53.622 | 42.308 | 42.848 | 42.143 | 24.845 | 6.077 | 2 | 0 | 58.162 | 53.3 | 37.301 | 17.477 | 0 | 0 | 57.062 | 25.232 | [5 empty] | 0 | 10.566 | 5 | 4.8268 | 4.5129 | 4.872 | 4.6154 | -0.1025 | -2.1235
12/15/08 | 10:40 | 1 | 15.717 | 1 | 6 | 0 | 53.547 | 53.914 | 42.513 | 43.008 | 43.126 | 24.769 | 6.072 | 1 | 0 | 58.135 | 53.248 | 37.414 | 17.421 | 0 | 0 | 56.992 | 25.225 | [5 empty] | 15.717 | 10.539 | 6 | 4.8282 | 4.5143 | 4.872 | 4.6154 | -0.10111 | -2.0942
12/15/08 | 10:41 | 0 | 15.772 | 0 | 5 | 0 | 53.689 | 54.056 | 42.707 | 43.248 | 43.86 | 24.845 | 6.046 | 1 | 0 | 58.112 | 53.248 | 37.626 | 17.446 | 0 | 0 | 56.969 | 25.249 | [5 empty] | 0 | 10.441 | 7 | 4.8358 | 4.5215 | 4.8723 | 4.6154 | -0.093917 | -1.9421
12/15/08 | 10:42 | 0 | 15.772 | 0 | 5 | 0 | 53.736 | 54.126 | 42.803 | 43.224 | 44.212 | 24.845 | 6.18 | 2 | 0 | 58.139 | 53.253 | 37.796 | 17.451 | 0 | 0 | 57.062 | 25.303 | [5 empty] | 0 | 10.512 | 8 | 4.7968 | 4.4844 | 4.8708 | 4.6154 | -0.13101 | -2.7312
12/15/08 | 10:43 | 0 | 15.873 | 0 | 6 | 0 | 53.827 | 54.217 | 42.989 | 43.343 | 44.883 | 24.918 | 6.18 | 1 | 0 | 58.228 | 53.323 | 37.983 | 17.577 | 0 | 0 | 57.22 | 25.399 | [5 empty] | 0 | 10.484 | 9 | 4.7968 | 4.4844 | 4.8708 | 4.6154 | -0.13101 | -2.7312
12/15/08 | 10:44 | 1 | 15.873 | 0 | 5 | 0 | 53.895 | 54.264 | 43.061 | 43.53 | 44.93 | 24.943 | 6.206 | 1 | 0 | 58.185 | 53.3 | 38.007 | 17.552 | 0 | 0 | 57.22 | 25.399 | [5 empty] | 15.873 | 10.365 | 10 | 4.7892 | 4.4772 | 4.8705 | 4.6154 | -0.13821 | -2.8858
12/15/08 | 10:45 | 0 | 15.873 | 0 | 6 | 0 | 54.079 | 54.378 | 43.248 | 43.719 | 45.296 | 24.943 | 6.002 | 2 | 0 | 58.206 | 53.276 | 38.124 | 17.552 | 0 | 0 | 57.154 | 25.399 | [5 empty] | 0 | 10.36 | 11 | 4.8486 | 4.5336 | 4.8729 | 4.6154 | -0.081738 | -1.6858
12/15/08 | 10:46 | 0 | 15.873 | 0 | 5 | 1 | 54.308 | 54.56 | 43.437 | 43.86 | 45.824 | 24.918 | 6.103 | 1 | 0 | 58.206 | 53.276 | 38.22 | 17.527 | 0 | 0 | 57.108 | 25.448 | [5 empty] | 0 | 10.448 | 12 | 4.8192 | 4.5057 | 4.8717 | 4.6154 | -0.1097 | -2.2762
12/15/08 | 10:47 | 1 | 15.873 | 0 | 6 | 0 | 54.422 | 54.744 | 43.764 | 44.07 | 46.099 | 24.918 | 6.18 | 1 | 0 | 58.185 | 53.253 | 38.289 | 17.552 | 0 | 0 | 57.062 | 25.472 | [5 empty] | 15.873 | 10.352 | 0 | 4.7968 | 4.4844 | 4.8708 | 4.6154 | -0.13101 | -2.7312
12/15/08 | 10:48 | 0 | 15.847 | 0 | 5 | 0 | 54.677 | 54.859 | 43.905 | 44.283 | 46.788 | 24.918 | 6.103 | 2 | 0 | 58.228 | 53.253 | 38.361 | 17.552 | 0 | 0 | 57.039 | 25.472 | [5 empty] | 0 | 10.394 | 1 | 4.8192 | 4.5057 | 2.9836 | 2.7273 | 1.7784 | 36.9027
12/15/08 | 10:49 | 0 | 15.847 | 1 | 5 | 0 | 54.744 | 55.134 | 44.094 | 44.458 | 47.089 | 24.877 | 6.237 | 1 | 0 | 58.144 | 53.167 | 38.366 | 17.509 | 0 | 0 | 56.955 | 25.431 | [5 empty] | 0 | 10.286 | 2 | 4.7802 | 4.4686 | 2.982 | 2.7273 | 1.7413 | 36.428
12/15/08 | 10:50 | 0 | 15.84 | 0 | 6 | 0 | 54.966 | 55.218 | 44.25 | 44.622 | 47.511 | 24.862 | 6.172 | 1 | 0 | 58.153 | 53.199 | 38.516 | 17.519 | 0 | 0 | 56.987 | 25.49 | [5 empty] | 0 | 10.344 | 3 | 4.7991 | 4.4866 | 2.9827 | 2.7273 | 1.7593 | 36.6592
12/15/08 | 10:51 | 1 | 15.865 | 0 | 5 | 0 | 55.239 | 55.515 | 44.531 | 44.853 | 47.787 | 24.862 | 6.172 | 2 | 0 | 58.199 | 53.199 | 38.705 | 17.544 | 0 | 0 | 57.01 | 25.512 | [5 empty] | 15.865 | 10.386 | 4 | 4.7991 | 4.4866 | 2.9827 | 2.7273 | 1.7593 | 36.6592
12/15/08 | 10:52 | 0 | 15.888 | 0 | 6 | 0 | 55.424 | 55.699 | 44.669 | 45.035 | 48.384 | 24.911 | 6.25 | 1 | 0 | 58.153 | 53.246 | 38.775 | 17.544 | 0 | 0 | 56.987 | 25.561 | [5 empty] | 0 | 10.389 | 5 | 4.7764 | 4.465 | 2.9818 | 2.7273 | 1.7377 | 36.3815
12/15/08 | 10:53 | 0 | 15.888 | 0 | 5 | 0 | 55.585 | 55.883 | 44.806 | 45.196 | 48.704 | 24.837 | 6.35 | 1 | 0 | 58.176 | 53.223 | 38.822 | 17.57 | 0 | 0 | 56.964 | 25.585 | [5 empty] | 0 | 10.389 | 6 | 4.7473 | 4.4373 | 2.9806 | 2.7273 | 1.71 | 36.0216
12/15/08 | 10:54 | 0 | 15.865 | 0 | 5 | 0 | 55.676 | 56.042 | 45.012 | 45.357 | 48.956 | 24.766 | 6.198 | 1 | 0 | 58.176 | 53.153 | 38.94 | 17.519 | 0 | 0 | 56.898 | 25.585 | [5 empty] | 0 | 10.319 | 7 | 4.7915 | 4.4794 | 2.9824 | 2.7273 | 1.7521 | 36.5669
12/15/08 | 10:55 | 1 | 15.865 | 0 | 6 | 0 | 55.813 | 56.202 | 45.082 | 45.518 | 47.397 | 24.766 | 6.098 | 2 | 0 | 58.153 | 53.153 | 39.057 | 17.544 | 0 | 0 | 56.83 | 25.61 | [5 empty] | 15.865 | 10.295 | 8 | 4.8207 | 4.5071 | 2.9836 | 2.7273 | 1.7798 | 36.9203
12/15/08 | 10:56 | 0 | 15.84 | 0 | 5 | 0 | 48.704 | 52.534 | 45.219 | 45.656 | 38.234 | 24.766 | 6.121 | 0 | 0 | 58.153 | 53.153 | 39.057 | 17.544 | 0 | 0 | 56.852 | 25.656 | [5 empty] | 0 | 3.048 | 9 | 4.814 | 4.5007 | 2.9833 | 2.7273 | 1.7734 | 36.8394
12/15/08 | 10:57 | 0 | 15.895 | 0 | 6 | 0 | 46.739 | 47.908 | 45.294 | 45.822 | 31.178 | 24.747 | 6.152 | 1 | 0 | 58.158 | 53.204 | 39.105 | 17.494 | 0 | 0 | 56.875 | 25.656 | [5 empty] | 0 | 0.917 | 10 | 4.8049 | 4.4921 | 2.983 | 2.7273 | 1.7649 | 36.73
12/15/08 | 10:58 | 0 | 15.895 | 0 | 5 | 0 | 46.256 | 46.853 | 45.063 | 45.798 | 26.939 | 24.747 | 6.229 | 0 | 0 | 58.158 | 53.136 | 39.203 | 17.549 | 0 | 0 | 56.88 | 25.71 | [5 empty] | 0 | 0.458 | 11 | 4.7825 | 4.4708 | 2.9821 | 2.7273 | 1.7435 | 36.4566
12/15/08 | 10:59 | 0 | 15.888 | 0 | 5 | 0 | 45.815 | 46.456 | 43.733 | 44.806 | 24.837 | 24.742 | 6.172 | 0 | 0 | 58.13 | 53.108 | 39.126 | 17.494 | 0 | 0 | 56.898 | 25.705 | [5 empty] | 0 | 1.009 | 12 | 4.7991 | 4.4866 | 2.9827 | 2.7273 | 1.7593 | 36.6592
12/15/08 | 11:00 | 0 | 15.865 | 1 | 6 | 0 | 44.531 | 45.656 | 42.676 | 43.451 | 22.959 | 24.766 | 6.098 | 0 | 0 | 58.107 | 53.108 | 38.964 | 17.544 | 0 | 0 | 56.898 | 25.681 | [5 empty] | 0 | 1.08 | 13 | 4.8207 | 4.5071 | 2.9836 | 2.7273 | 1.7798 | 36.9203
12/15/08 | 11:01 | 0 | 15.895 | 0 | 5 | 0 | 43.293 | 44.302 | 41.999 | 42.54 | 21.012 | 24.747 | 6.103 | 0 | 0 | 58.112 | 53.136 | 38.779 | 17.575 | 0 | 0 | 56.857 | 25.784 | [5 empty] | 0 | 0.753 | 14 | 4.8192 | 4.5057 | 2.9836 | 2.7273 | 1.7784 | 36.9027
12/15/08 | 11:02 | 0 | 15.895 | 0 | 5 | 0 | 42.398 | 43.197 | 41.293 | 41.906 | 18.588 | 24.82 | 6.025 | 0 | 0 | 58.112 | 53.136 | 38.521 | 17.6 | 0 | 0 | 56.925 | 25.806 | [5 empty] | 0 | 0.492 | 15 | 4.8419 | 4.5273 | 2.9845 | 2.7273 | 1.8 | 37.1755
12/15/08 | 11:03 | 0 | 15.84 | 0 | 5 | 0 | 41.688 | 42.37 | 40.631 | 41.219 | 16.73 | 24.717 | 6.046 | 0 | 0 | 58.064 | 53.108 | 38.186 | 17.57 | 0 | 0 | 56.875 | 25.777 | [5 empty] | 0 | 0.469 | 16 | 4.8358 | 4.5215 | 2.9842 | 2.7273 | 1.7942 | 37.1023
12/15/08 | 11:04 | 0 | 15.895 | 0 | 6 | 0 | 40.99 | 41.623 | 39.908 | 40.518 | 13.65 | 24.82 | 6.229 | 0 | 0 | 58.046 | 53.113 | 38.004 | 17.575 | 0 | 0 | 56.88 | 25.806 | [5 empty] | 0 | 0.472 | 17 | 4.7825 | 4.4708 | 2.9821 | 2.7273 | 1.7435 | 36.4566
12/15/08 | 11:05 | 0 | 15.87 | 0 | 5 | 0 | 40.236 | 40.966 | 39.203 | 39.813 | 31.421 | 24.747 | 6.255 | 0 | 0 | 58 | 53.09 | 37.746 | 17.575 | 0 | 0 | 56.834 | 25.806 | [5 empty] | 0 | 0.423 | 18 | 4.7749 | 4.4636 | 2.9818 | 2.7273 | 1.7363 | 36.3636
12/15/08 | 11:06 | 0 | 15.895 | 0 | 5 | 0 | 48.94 | 44.65 | 38.662 | 39.109 | 38.239 | 24.676 | 6.381 | 0 | 0 | 58.023 | 53.066 | 37.533 | 17.549 | 0 | 0 | 56.814 | 25.83 | [5 empty] | 0 | 9.831 | 19 | 4.7383 | 4.4287 | 2.9803 | 2.7273 | 1.7015 | 35.9092
12/15/08 | 11:07 | 0 | 15.895 | 0 | 5 | 0 | 50.98 | 50.499 | 38.145 | 38.593 | 38.803 | 24.651 | 6.255 | 1 | 0 | 58 | 53.043 | 37.323 | 17.549 | 0 | 0 | 56.834 | 25.855 | [5 empty] | 0 | 12.387 | 20 | 4.7749 | 4.4636 | 2.9818 | 2.7273 | 1.7363 | 36.3636
12/15/08 | 11:08 | 1 | 15.895 | 0 | 6 | 1 | 51.622 | 51.668 | 37.98 | 38.074 | 39.203 | 24.627 | 6.329 | 2 | 0 | 57.977 | 53.022 | 37.112 | 17.549 | 0 | 0 | 56.857 | 25.879 | [5 empty] | 15.895 | 13.548 | 21 | 4.7534 | 4.4431 | 2.9809 | 2.7273 | 1.7159 | 36.0976
12/15/08 | 11:09 | 0 | 15.895 | 0 | 5 | 0 | 51.92 | 52.081 | 38.533 | 38.368 | 39.638 | 24.663 | 6.139 | 2 | 0 | 57.945 | 52.987 | 36.911 | 17.512 | 0 | 0 | 56.779 | 25.867 | [5 empty] | 0 | 13.552 | 0 | 4.8087 | 4.4957 | 2.9831 | 2.7273 | 1.7685 | 36.7759
12/15/08 | 11:10 | 0 | 15.898 | 1 | 5 | 0 | 52.107 | 52.266 | 39.887 | 39.37 | 40.097 | 24.653 | 6.028 | 1 | 0 | 57.913 | 52.978 | 36.856 | 17.552 | 0 | 0 | 56.77 | 25.906 | [5 empty] | 0 | 12.737 | 1 | 4.841 | 4.5264 | 4.5429 | 4.2857 | 0.24074 | 4.9728
12/15/08 | 11:11 | 1 | 15.898 | 0 | 5 | 0 | 52.403 | 52.611 | 41.157 | 40.803 | 41.133 | 24.703 | 6.105 | 2 | 0 | 57.913 | 52.978 | 36.926 | 17.577 | 0 | 0 | 56.725 | 25.931 | [5 empty] | 15.898 | 11.6 | 2 | 4.8186 | 4.5051 | 4.542 | 4.2857 | 0.21942 | 4.5536
12/15/08 | 11:12 | 0 | 15.928 | 0 | 5 | 0 | 52.754 | 52.868 | 41.985 | 41.937 | 41.961 | 24.899 | 6.136 | 2 | 0 | 57.918 | 52.982 | 37.165 | 17.557 | 0 | 0 | 56.731 | 25.936 | [5 empty] | 0 | 10.817 | 3 | 4.8096 | 4.4966 | 4.5416 | 4.2857 | 0.21084 | 4.3838
12/15/08 | 11:13 | 0 | 15.928 | 0 | 5 | 0 | 53.349 | 53.419 | 42.453 | 42.571 | 42.547 | 24.923 | 6.262 | 1 | 0 | 57.941 | 52.982 | 37.495 | 17.582 | 0 | 0 | 56.725 | 25.955 | [5 empty] | 0 | 10.778 | 4 | 4.7729 | 4.4617 | 4.5401 | 4.2857 | 0.17596 | 3.6867
12/15/08 | 11:14 | 0 | 15.953 | 0 | 5 | 0 | 53.876 | 53.946 | 42.736 | 42.901 | 43.652 | 24.972 | 6.288 | 1 | 0 | 57.918 | 52.959 | 37.801 | 17.557 | 0 | 0 | 56.731 | 26.007 | [5 empty] | 0 | 10.975 | 5 | 4.7653 | 4.4545 | 4.5398 | 4.2857 | 0.16877 | 3.5416
12/15/08 | 11:15 | 1 | 15.953 | 0 | 5 | 0 | 54.175 | 54.383 | 43.018 | 43.159 | 44.147 | 24.997 | 6.262 | 2 | 0 | 57.941 | 52.959 | 38.035 | 17.557 | 0 | 0 | 56.731 | 26.007 | [5 empty] | 15.953 | 11.016 | 6 | 4.7729 | 4.4617 | 4.5401 | 4.2857 | 0.17596 | 3.6867
12/15/08 | 11:16 | 0 | 15.953 | 0 | 5 | 0 | 54.497 | 54.702 | 43.228 | 43.346 | 44.381 | 25.068 | 6.085 | 1 | 0 | 57.941 | 52.938 | 38.224 | 17.582 | 0 | 0 | 56.731 | 26.032 | [5 empty] | 0 | 11.151 | 7 | 4.8244 | 4.5107 | 4.5422 | 4.2857 | 0.22496 | 4.6629
12/15/08 | 11:17 | 0 | 15.953 | 0 | 5 | 0 | 54.635 | 54.954 | 43.487 | 43.583 | 45.026 | 25.068 | 6.136 | 1 | 0 | 57.941 | 52.891 | 38.366 | 17.557 | 0 | 0 | 56.709 | 26.056 | [5 empty] | 0 | 11.052 | 8 | 4.8096 | 4.4966 | 4.5416 | 4.2857 | 0.21084 | 4.3838
12/15/08 | 11:18 | 0 | 15.928 | 0 | 5 | 0 | 54.84 | 55.046 | 43.628 | 43.769 | 45.369 | 25.188 | 6.288 | 2 | 0 | 57.918 | 52.938 | 38.528 | 17.582 | 0 | 0 | 56.752 | 26.032 | [5 empty] | 0 | 11.071 | 9 | 4.7653 | 4.4545 | 4.5398 | 4.2857 | 0.16877 | 3.5416
12/15/08 | 11:19 | 1 | 15.928 | 0 | 5 | 0 | 54.978 | 55.277 | 43.769 | 43.958 | 46.081 | 25.213 | 6.211 | 1 | 0 | 57.941 | 52.915 | 38.669 | 17.582 | 0 | 0 | 56.752 | 26.081 | [5 empty] | 15.928 | 11.02 | 10 | 4.7878 | 4.4758 | 4.5407 | 4.2857 | 0.19008 | 3.9701
12/15/08 | 11:20 | 0 | 15.928 | 1 | 5 | 0 | 55.116 | 55.368 | 43.817 | 44.123 | 46.538 | 25.213 | 6.363 | 1 | 0 | 57.918 | 52.915 | 38.741 | 17.582 | 0 | 0 | 56.752 | 26.105 | [5 empty] | 0 | 10.993 | 11 | 4.7435 | 4.4337 | 4.5389 | 4.2857 | 0.14801 | 3.1202
12/15/08 | 11:21 | 0 | 15.928 | 0 | 5 | 0 | 55.344 | 55.573 | 44.006 | 44.264 | 46.884 | 25.262 | 6.211 | 2 | 0 | 57.918 | 52.891 | 38.882 | 17.532 | 0 | 0 | 56.709 | 26.152 | [5 empty] | 0 | 11.08 | 12 | 4.7878 | 4.4758 | 4.5407 | 4.2857 | 0.19008 | 3.9701
12/15/08 | 11:22 | 0 | 15.928 | 0 | 5 | 1 | 55.344 | 55.711 | 44.099 | 44.358 | 47.434 | 25.286 | 6.288 | 1 | 0 | 57.941 | 52.868 | 39.023 | 17.557 | 0 | 0 | 56.752 | 26.127 | [5 empty] | 0 | 10.986 | 13 | 4.7653 | 4.4545 | 4.5398 | 4.2857 | 0.16877 | 3.5416
12/15/08 | 11:23 | 1 | 15.928 | 0 | 6 | 0 | 54.404 | 55.757 | 44.286 | 44.451 | 41.348 | 25.286 | 6.541 | 1 | 0 | 57.964 | 52.868 | 39.069 | 17.582 | 0 | 0 | 56.731 | 26.176 | [5 empty] | 15.928 | 9.953 | 0 | 4.6917 | 4.3845 | 4.5368 | 4.2857 | 0.098737 | 2.1045
12/15/08 | 11:24 | 0 | 15.928 | 0 | 5 | 0 | 47.364 | 50.805 | 44.381 | 44.566 | 32.653 | 25.333 | 6.262 | 1 | 0 | 57.941 | 52.845 | 39.117 | 17.607 | 0 | 0 | 56.64 | 26.176 | [5 empty] | 0 | 2.798 | 1 | 4.7729 | 4.4617 | 3.2544 | 3 | 1.4617 | 30.6245
12/15/08 | 11:25 | 0 | 15.928 | 0 | 5 | 0 | 45.644 | 46.631 | 44.358 | 44.659 | 28.876 | 25.357 | 6.414 | 0 | 0 | 57.941 | 52.845 | 39.21 | 17.582 | 0 | 0 | 56.686 | 26.176 | [5 empty] | 0 | 0.985 | 2 | 4.7286 | 4.4196 | 3.2526 | 3 | 1.4196 | 30.0214
12/15/08 | 11:26 | 0 | 15.963 | 0 | 5 | 0 | 45.149 | 45.747 | 43.803 | 44.622 | 26.041 | 25.441 | 6.651 | 0 | 0 | 57.907 | 52.901 | 39.243 | 17.617 | 0 | 0 | 56.695 | 26.26 | [5 empty] | 0 | 0.527 | 3 | 4.6596 | 4.354 | 3.2498 | 3 | 1.354 | 29.0582
12/15/08 | 11:27 | 0 | 15.938 | 0 | 5 | 0 | 44.622 | 45.334 | 42.229 | 43.403 | 26.139 | 25.465 | 6.551 | 0 | 0 | 57.95 | 52.877 | 39.198 | 17.617 | 0 | 0 | 56.672 | 26.26 | [5 empty] | 0 | 1.219 | 4 | 4.6887 | 4.3817 | 3.251 | 3 | 1.3817 | 29.4681
12/15/08 | 11:28 | 0 | 15.903 | 0 | 6 | 0 | 42.994 | 44.286 | 40.973 | 41.726 | 27.235 | 25.357 | 6.414 | 0 | 0 | 57.895 | 52.821 | 38.999 | 17.582 | 0 | 0 | 56.663 | 26.25 | [5 empty] | 0 | 1.268 | 5 | 4.7286 | 4.4196 | 3.2526 | 3 | 1.4196 | 30.0214
12/15/08 | 11:29 | 0 | 15.963 | 0 | 5 | 0 | 41.547 | 42.604 | 40.066 | 40.607 | 21.946 | 25.441 | 6.298 | 0 | 0 | 57.904 | 52.807 | 38.643 | 17.529 | 0 | 0 | 56.681 | 26.22 | [5 empty] | 0 | 0.94 | 6 | 4.7624 | 4.4517 | 3.254 | 3 | 1.4517 | 30.4827
12/15/08 | 11:30 | 0 | 15.908 | 0 | 5 | 0 | 40.461 | 41.26 | 39.332 | 39.801 | 22.807 | 25.338 | 6.345 | 0 | 0 | 57.877 | 52.779 | 38.44 | 17.587 | 0 | 0 | 56.688 | 26.277 | [5 empty] | 0 | 0.66 | 7 | 4.7487 | 4.4387 | 3.2534 | 3 | 1.4387 | 30.2966
12/15/08 | 11:31 | 0 | 15.875 | 1 | 6 | 0 | 39.676 | 40.31 | 38.571 | 39.088 | 19.357 | 25.306 | 6.335 | 1 | 0 | 57.802 | 52.749 | 38.126 | 17.529 | 0 | 0 | 56.658 | 26.269 | [5 empty] | 0 | 0.588 | 8 | 4.7516 | 4.4415 | 3.2535 | 3 | 1.4415 | 30.3363
12/15/08 | 11:32 | 0 | 15.933 | 0 | 5 | 0 | 38.98 | 39.638 | 37.78 | 38.32 | 17.489 | 25.362 | 6.293 | 0 | 0 | 57.854 | 52.756 | 37.921 | 17.562 | 0 | 0 | 56.711 | 26.35 | [5 empty] | 0 | 0.66 | 9 | 4.7639 | 4.4531 | 3.254 | 3 | 1.4531 | 30.5024
12/15/08 | 11:33 | 0 | 15.908 | 0 | 5 | 0 | 38.134 | 38.839 | 36.981 | 37.452 | 31.843 | 25.289 | 6.268 | 0 | 0 | 57.809 | 52.756 | 37.641 | 17.612 | 0 | 0 | 56.622 | 26.326 | [5 empty] | 0 | 0.682 | 10 | 4.7712 | 4.46 | 3.2543 | 3 | 1.46 | 30.6009
12/15/08 | 11:34 | 0 | 15.908 | 0 | 6 | 0 | 47.551 | 42.951 | 36.323 | 36.722 | 37.311 | 25.193 | 6.497 | 0 | 0 | 57.786 | 52.712 | 37.404 | 17.587 | 0 | 0 | 56.622 | 26.326 | [5 empty] | 0 | 10.829 | 11 | 4.7045 | 4.3966 | 3.2516 | 3 | 1.3966 | 29.6873
12/15/08 | 11:35 | 0 | 15.883 | 0 | 5 | 0 | 50.004 | 49.295 | 35.83 | 36.16 | 37.545 | 25.168 | 6.216 | 2 | 0 | 57.742 | 52.733 | 37.17 | 17.587 | 0 | 0 | 56.622 | 26.326 | [5 empty] | 0 | 13.844 | 12 | 4.7863 | 4.4744 | 3.255 | 3 | 1.4744 | 30.8048
12/15/08 | 11:36 | 1 | 15.908 | 0 | 6 | 0 | 50.716 | 50.669 | 35.689 | 35.737 | 37.593 | 25.073 | 6.345 | 1 | 0 | 57.742 | 52.688 | 37.005 | 17.562 | 0 | 0 | 56.622 | 26.372 | [5 empty] | 15.908 | 14.979 | 13 | 4.7487 | 4.4387 | 3.2534 | 3 | 1.4387 | 30.2966
12/15/08 | 11:37 | 0 | 15.908 | 0 | 5 | 0 | 50.991 | 51.197 | 36.746 | 36.301 | 38.275 | 25.073 | 6.368 | 2 | 0 | 57.72 | 52.665 | 36.794 | 17.587 | 0 | 0 | 56.599 | 26.372 | [5 empty] | 0 | 14.69 | 14 | 4.742 | 4.4323 | 3.2532 | 3 | 1.4323 | 30.2051
12/15/08 | 11:38 | 1 | 15.908 | 0 | 5 | 0 | 51.197 | 51.381 | 38.062 | 37.641 | 39.332 | 25.048 | 6.167 | 2 | 0 | 57.674 | 52.665 | 36.653 | 17.562 | 0 | 0 | 56.576 | 26.397 | [5 empty] | 15.908 | 13.556 | 15 | 4.8006 | 4.488 | 3.2555 | 3 | 1.488 | 30.9958
12/15/08 | 11:39 | 0 | 15.94 | 0 | 6 | 0 | 51.708 | 51.731 | 39.387 | 39.198 | 40.82 | 25.08 | 6.226 | 2 | 0 | 57.704 | 52.672 | 36.612 | 17.595 | 0 | 0 | 56.606 | 26.453 | [5 empty] | 0 | 12.51 | 16 | 4.7834 | 4.4716 | 3.2548 | 3 | 1.4716 | 30.7657
12/15/08 | 11:40 | 0 | 15.908 | 0 | 5 | 0 | 52.161 | 52.343 | 40.32 | 40.272 | 41.305 | 25.073 | 6.141 | 2 | 0 | 57.674 | 52.595 | 36.653 | 17.537 | 0 | 0 | 56.508 | 26.421 | [5 empty] | 0 | 11.889 | 17 | 4.8081 | 4.4952 | 3.2558 | 3 | 1.4952 | 31.0967
12/15/08 | 11:41 | 0 | 15.915 | 1 | 5 | 0 | 52.282 | 52.672 | 40.892 | 40.985 | 41.949 | 25.08 | 6.1 | 1 | 0 | 57.704 | 52.649 | 36.894 | 17.595 | 0 | 0 | 56.583 | 26.404 | [5 empty] | 0 | 11.297 | 18 | 4.8201 | 4.5065 | 3.2563 | 3 | 1.5065 | 31.2551
12/15/08 | 11:42 | 1 | 15.908 | 0 | 6 | 1 | 52.114 | 52.618 | 41.305 | 41.47 | 42.903 | 25.024 | 6.193 | 2 | 0 | 57.653 | 52.595 | 37.193 | 17.562 | 0 | 0 | 56.508 | 26.446 | [5 empty] | 15.908 | 10.644 | 19 | 4.793 | 4.4808 | 3.2552 | 3 | 1.4808 | 30.8946
12/15/08 | 11:43 | 0 | 15.933 | 0 | 5 | 0 | 52.298 | 52.618 | 41.564 | 41.8 | 43.209 | 24.977 | 6.193 | 1 | 0 | 57.653 | 52.595 | 37.428 | 17.587 | 0 | 0 | 56.508 | 26.446 | [5 empty] | 0 | 10.498 | 0 | 4.793 | 4.4808 | 3.2552 | 3 | 1.4808 | 30.8946
12/15/08 | 11:44 | 0 | 15.966 | 0 | 6 | 0 | 52.534 | 52.81 | 41.853 | 42.159 | 43.664 | 25.105 | 6.201 | 2 | 0 | 57.683 | 52.604 | 37.741 | 17.57 | 0 | 0 | 56.517 | 26.502 | [5 empty] | 0 | 10.375 | 1 | 4.7907 | 4.4786 | 4.5408 | 4.2857 | 0.19285 | 4.0255
12/15/08 | 11:45 | 1 | 15.933 | 0 | 5 | 0 | 52.618 | 52.94 | 42.011 | 42.269 | 44.243 | 25.048 | 6.293 | 1 | 0 | 57.674 | 52.55 | 37.992 | 17.537 | 0 | 0 | 56.419 | 26.47 | [5 empty] | 15.933 | 10.349 | 2 | 4.7639 | 4.4531 | 4.5398 | 4.2857 | 0.16738 | 3.5136
12/15/08 | 11:46 | 0 | 15.966 | 0 | 6 | 0 | 52.81 | 53.108 | 42.09 | 42.489 | 44.806 | 25.129 | 6.175 | 1 | 0 | 57.683 | 52.604 | 38.212 | 17.62 | 0 | 0 | 56.471 | 26.502 | [5 empty] | 0 | 10.321 | 3 | 4.7982 | 4.4858 | 4.5411 | 4.2857 | 0.20005 | 4.1691
12/15/08 | 11:47 | 0 | 15.94 | 0 | 5 | 0 | 52.88 | 53.246 | 42.066 | 42.583 | 44.624 | 25.129 | 6.275 | 2 | 0 | 57.66 | 52.604 | 38.375 | 17.595 | 0 | 0 | 56.471 | 26.527 | [5 empty] | 0 | 10.297 | 4 | 4.7691 | 4.4581 | 4.54 | 4.2857 | 0.17237 | 3.6142
12/15/08 | 11:48 | 0 | 15.966 | 0 | 6 | 0 | 53.038 | 53.314 | 42.207 | 42.652 | 45.289 | 25.105 | 6.25 | 1 | 0 | 57.683 | 52.557 | 38.516 | 17.57 | 0 | 0 | 56.448 | 26.549 | [5 empty] | 0 | 10.386 | 5 | 4.7764 | 4.465 | 4.5403 | 4.2857 | 0.17929 | 3.7536
12/15/08 | 11:49 | 1 | 15.94 | 0 | 5 | 0 | 53.199 | 53.498 | 42.3 | 42.736 | 45.826 | 25.092 | 6.262 | 2 | 0 | 57.692 | 52.522 | 38.669 | 17.534 | 0 | 0 | 56.414 | 26.586 | [5 empty] | 15.94 | 10.463 | 6 | 4.7729 | 4.4617 | 4.5401 | 4.2857 | 0.17596 | 3.6867
12/15/08 | 11:50 | 0 | 15.953 | 1 | 6 | 0 | 53.258 | 53.668 | 42.43 | 42.805 | 46.125 | 25.117 | 6.492 | 1 | 0 | 57.692 | 52.546 | 38.717 | 17.582 | 0 | 0 | 56.414 | 26.61 | [5 empty] | 0 | 10.453 | 7 | 4.7059 | 4.398 | 4.5374 | 4.2857 | 0.1123 | 2.3864
12/15/08 | 11:51 | 0 | 15.953 | 0 | 5 | 0 | 53.325 | 53.692 | 42.501 | 42.97 | 46.263 | 25.166 | 6.414 | 1 | 0 | 57.715 | 52.546 | 38.81 | 17.632 | 0 | 0 | 56.414 | 26.61 | [5 empty] | 0 | 10.355 | 8 | 4.7286 | 4.4196 | 4.5383 | 4.2857 | 0.13389 | 2.8315
12/15/08 | 11:52 | 0 | 15.953 | 0 | 6 | 0 | 53.349 | 53.715 | 42.688 | 43.087 | 46.881 | 25.166 | 6.34 | 2 | 0 | 57.672 | 52.522 | 38.81 | 17.607 | 0 | 0 | 56.414 | 26.61 | [5 empty] | 0 | 10.262 | 9 | 4.7502 | 4.4401 | 4.5392 | 4.2857 | 0.15437 | 3.2498
12/15/08 | 11:53 | 1 | 15.978 | 0 | 5 | 0 | 53.554 | 53.853 | 42.853 | 43.205 | 47.066 | 25.188 | 6.213 | 1 | 0 | 57.715 | 52.546 | 38.952 | 17.632 | 0 | 0 | 56.394 | 26.635 | [5 empty] | 15.978 | 10.349 | 10 | 4.7872 | 4.4752 | 4.5407 | 4.2857 | 0.18953 | 3.9591
12/15/08 | 11:54 | 0 | 15.953 | 0 | 6 | 0 | 53.624 | 53.991 | 42.97 | 43.394 | 47.042 | 25.213 | 6.188 | 1 | 0 | 57.715 | 52.522 | 39.021 | 17.607 | 0 | 0 | 56.414 | 26.659 | [5 empty] | 0 | 10.23 | 11 | 4.7945 | 4.4822 | 4.541 | 4.2857 | 0.19645 | 4.0974
12/15/08 | 11:55 | 0 | 15.928 | 0 | 5 | 0 | 53.762 | 54.105 | 43.04 | 43.487 | 47.203 | 25.188 | 6.188 | 1 | 0 | 57.672 | 52.499 | 39.117 | 17.607 | 0 | 0 | 56.371 | 26.659 | [5 empty] | 0 | 10.275 | 12 | 4.7945 | 4.4822 | 4.541 | 4.2857 | 0.19645 | 4.0974
12/15/08 | 11:56 | 0 | 15.958 | 0 | 6 | 1 | 53.951 | 54.294 | 43.305 | 43.704 | 47.896 | 25.217 | 6.141 | 2 | 0 | 57.742 | 52.527 | 39.191 | 17.663 | 0 | 0 | 56.375 | 26.689 | [5 empty] | 0 | 10.247 | 13 | 4.8081 | 4.4952 | 4.5416 | 4.2857 | 0.20946 | 4.3563
12/15/08 | 11:57 | 1 | 15.983 | 0 | 5 | 0 | 54.317 | 54.569 | 43.516 | 43.798 | 48.216 | 25.171 | 6.118 | 1 | 0 | 57.742 | 52.506 | 39.286 | 17.637 | 0 | 0 | 56.353 | 26.735 | [5 empty] | 15.983 | 10.519 | 0 | 4.8148 | 4.5015 | 4.5418 | 4.2857 | 0.21582 | 4.4825
12/15/08 | 11:58 | 0 | 15.953 | 0 | 6 | 0 | 54.243 | 54.702 | 43.559 | 43.886 | 48.144 | 25.166 | 6.162 | 2 | 0 | 57.692 | 52.455 | 39.303 | 17.582 | 0 | 0 | 56.371 | 26.706 | [5 empty] | 0 | 10.357 | 1 | 4.802 | 4.4894 | 4.871 | 4.6154 | -0.12603 | -2.6244
12/15/08 | 11:59 | 0 | 15.953 | 0 | 5 | 0 | 54.313 | 54.702 | 43.652 | 44.003 | 48.074 | 25.092 | 6.188 | 1 | 0 | 57.692 | 52.455 | 39.399 | 17.582 | 0 | 0 | 56.348 | 26.706 | [5 empty] | 0 | 10.31 | 2 | 4.7945 | 4.4822 | 4.8707 | 4.6154 | -0.13322 | -2.7787
12/15/08 | 12:00 | 1 | 15.953 | 1 | 6 | 0 | 54.471 | 54.817 | 43.817 | 44.145 | 48.44 | 25.117 | 6.262 | 1 | 0 | 57.672 | 52.455 | 39.444 | 17.534 | 0 | 0 | 56.348 | 26.73 | [5 empty] | 15.953 | 10.326 | 3 | 4.7729 | 4.4617 | 4.8698 | 4.6154 | -0.15371 | -3.2204
12/15/08 | 12:01 | 0 | 15.953 | 0 | 5 | 0 | 54.632 | 55.046 | 43.934 | 44.358 | 48.716 | 25.141 | 6.136 | 1 | 0 | 57.672 | 52.455 | 39.585 | 17.607 | 0 | 0 | 56.394 | 26.73 | [5 empty] | 0 | 10.274 | 4 | 4.8096 | 4.4966 | 4.8713 | 4.6154 | -0.11883 | -2.4707
12/15/08 | 12:02 | 0 | 15.958 | 0 | 6 | 0 | 54.707 | 55.12 | 44.08 | 44.456 | 49.089 | 25.195 | 6.219 | 2 | 0 | 57.742 | 52.483 | 39.731 | 17.663 | 0 | 0 | 56.398 | 26.784 | [5 empty] | 0 | 10.251 | 5 | 4.7854 | 4.4736 | 4.8703 | 4.6154 | -0.1418 | -2.9632
12/15/08 | 12:03 | 0 | 15.958 | 0 | 5 | 0 | 54.868 | 55.188 | 44.149 | 44.526 | 49.523 | 25.146 | 6.219 | 1 | 0 | 57.699 | 52.436 | 39.779 | 17.663 | 0 | 0 | 56.307 | 26.833 | [5 empty] | 0 | 10.342 | 6 | 4.7854 | 4.4736 | 4.8703 | 4.6154 | -0.1418 | -2.9632
12/15/08 | 12:04 | 1 | 15.928 | 0 | 6 | 0 | 54.975 | 55.298 | 44.24 | 44.613 | 49.337 | 25.166 | 6.262 | 1 | 0 | 57.672 | 52.408 | 39.774 | 17.607 | 0 | 0 | 56.28 | 26.804 | [5 empty] | 15.928 | 10.362 | 7 | 4.7729 | 4.4617 | 4.8698 | 4.6154 | -0.15371 | -3.2204
12/15/08 | 12:05 | 0 | 15.953 | 0 | 5 | 0 | 55.092 | 55.389 | 44.403 | 44.704 | 49.589 | 25.213 | 6.262 | 2 | 0 | 57.672 | 52.385 | 39.868 | 17.607 | 0 | 0 | 56.28 | 26.804 | [5 empty] | 0 | 10.388 | 8 | 4.7729 | 4.4617 | 4.8698 | 4.6154 | -0.15371 | -3.2204
12/15/08 | 12:06 | 0 | 16.008 | 0 | 6 | 0 | 55.235 | 55.601 | 44.48 | 44.893 | 49.295 | 25.217 | 6.193 | 1 | 0 | 57.699 | 52.413 | 40.014 | 17.612 | 0 | 0 | 56.264 | 26.855 | [5 empty] | 0 | 10.342 | 9 | 4.793 | 4.4808 | 4.8706 | 4.6154 | -0.13461 | -2.8084
12/15/08 | 12:07 | 0 | 15.983 | 0 | 5 | 0 | 55.326 | 55.669 | 44.547 | 44.937 | 49.386 | 25.146 | 6.118 | 1 | 0 | 57.676 | 52.389 | 39.99 | 17.637 | 0 | 0 | 56.241 | 26.855 | [5 empty] | 0 | 10.389 | 10 | 4.8148 | 4.5015 | 4.8715 | 4.6154 | -0.11385 | -2.3645
12/15/08 | 12:08 | 1 | 15.953 | 0 | 6 | 0 | 55.274 | 55.734 | 44.589 | 45.002 | 49.152 | 25.166 | 6.188 | 1 | 0 | 57.672 | 52.34 | 39.939 | 17.509 | 0 | 0 | 56.168 | 26.85 | [5 empty] | 15.953 | 10.272 | 11 | 4.7945 | 4.4822 | 4.8707 | 4.6154 | -0.13322 | -2.7787
12/15/08 | 12:09 | 0 | 15.983 | 1 | 5 | 1 | 55.417 | 55.762 | 44.685 | 45.121 | 47.712 | 25.217 | 6.167 | 1 | 0 | 57.674 | 52.413 | 40.038 | 17.612 | 0 | 0 | 56.261 | 26.88 | [5 empty] | 0 | 10.296 | 12 | 4.8006 | 4.488 | 4.8709 | 4.6154 | -0.12741 | -2.6541
12/15/08 | 12:10 | 0 | 15.971 | 0 | 6 | 0 | 48.319 | 52.126 | 44.811 | 45.107 | 34.361 | 25.159 | 6.105 | 1 | 0 | 57.64 | 52.331 | 40.047 | 17.65 | 0 | 0 | 56.227 | 26.892 | [5 empty] | 0 | 3.212 | 0 | 4.8186 | 4.5051 | 4.8716 | 4.6154 | -0.11025 | -2.288
12/15/08 | 12:11 | 0 | 15.971 | 0 | 5 | 0 | 46.3 | 47.378 | 44.834 | 45.201 | 27.397 | 25.181 | 6.18 | 0 | 0 | 57.64 | 52.331 | 40.071 | 17.625 | 0 | 0 | 56.227 | 26.892 | [5 empty] | 0 | 1.099 | 1 | 4.7968 | 4.4844 | 2.9826 | 2.7273 | 1.7571 | 36.6309
12/15/08 | 12:12 | 0 | 15.938 | 0 | 6 | 0 | 45.651 | 46.27 | 44.413 | 45.124 | 24.908 | 25.127 | 6.172 | 1 | 0 | 57.61 | 52.301 | 40.088 | 17.592 | 0 | 0 | 56.175 | 26.86 | [5 empty] | 0 | 0.527 | 2 | 4.7991 | 4.4866 | 2.9827 | 2.7273 | 1.7593 | 36.6592
12/15/08 | 12:13 | 0 | 15.996 | 0 | 5 | 0 | 45.154 | 45.843 | 43.08 | 44.137 | 23.906 | 25.11 | 6.332 | 0 | 0 | 57.617 | 52.308 | 40.119 | 17.6 | 0 | 0 | 56.25 | 26.892 | [5 empty] | 0 | 1.017 | 3 | 4.7525 | 4.4423 | 2.9809 | 2.7273 | 1.715 | 36.0867
12/15/08 | 12:14 | 0 | 15.971 | 0 | 6 | 0 | 43.783 | 44.949 | 42.023 | 42.705 | 22.699 | 25.11 | 6.231 | 0 | 0 | 57.594 | 52.308 | 39.93 | 17.625 | 0 | 0 | 56.204 | 26.917 | [5 empty] | 0 | 1.078 | 4 | 4.7819 | 4.4703 | 2.982 | 2.7273 | 1.743 | 36.4494
12/15/08 | 12:15 | 0 | 15.971 | 0 | 5 | 0 | 42.468 | 43.432 | 41.152 | 41.669 | 25.445 | 25.061 | 6.358 | 0 | 0 | 57.594 | 52.284 | 39.672 | 17.65 | 0 | 0 | 56.204 | 26.917 | [5 empty] | 0 | 0.799 | 5 | 4.745 | 4.4351 | 2.9805 | 2.7273 | 1.7078 | 35.9926
12/15/08 | 12:16 | 0 | 15.996 | 0 | 6 | 0 | 41.506 | 42.257 | 40.542 | 40.987 | 21.28 | 25.036 | 6.435 | 0 | 0 | 57.551 | 52.24 | 39.296 | 17.625 | 0 | 0 | 56.138 | 26.892 | [5 empty] | 0 | 0.519 | 6 | 4.7225 | 4.4138 | 2.9796 | 2.7273 | 1.6865 | 35.7122
12/15/08 | 12:17 | 0 | 15.996 | 0 | 6 | 0 | 40.846 | 41.434 | 39.978 | 40.425 | 19.058 | 25.036 | 6.484 | 0 | 0 | 57.528 | 52.263 | 39.014 | 17.698 | 0 | 0 | 56.227 | 26.939 | [5 empty] | 0 | 0.421 | 7 | 4.7083 | 4.4002 | 2.9791 | 2.7273 | 1.673 | 35.5324
12/15/08 | 12:18 | 0 | 15.996 | 0 | 5 | 0 | 40.188 | 40.801 | 39.131 | 39.672 | 16.858 | 24.94 | 6.484 | 0 | 0 | 57.505 | 52.24 | 38.755 | 17.675 | 0 | 0 | 56.138 | 26.939 | [5 empty] | 0 | 0.516 | 8 | 4.7083 | 4.4002 | 2.9791 | 2.7273 | 1.673 | 35.5324
12/15/08 | 12:19 | 0 | 15.996 | 0 | 6 | 0 | 39.389 | 40.026 | 38.569 | 38.99 | 32.287 | 24.94 | 6.306 | 0 | 0 | 57.459 | 52.217 | 38.569 | 17.675 | 0 | 0 | 56.138 | 26.963 | [5 empty] | 0 | 0.399 | 9 | 4.7601 | 4.4495 | 2.9812 | 2.7273 | 1.7222 | 36.1805
12/15/08 | 12:20 | 0 | 15.996 | 0 | 6 | 0 | 47.929 | 44.114 | 38.122 | 38.497 | 38.708 | 24.869 | 6.561 | 0 | 0 | 57.459 | 52.17 | 38.308 | 17.625 | 0 | 0 | 56.114 | 26.939 | [5 empty] | 0 | 9.432 | 10 | 4.6858 | 4.3789 | 2.9782 | 2.7273 | 1.6516 | 35.2475
12/15/08 | 12:21 | 1 | 16.018 | 1 | 5 | 0 | 50.244 | 49.808 | 37.65 | 37.98 | 39.086 | 24.869 | 6.51 | 1 | 0 | 57.439 | 52.17 | 38.167 | 17.625 | 0 | 0 | 56.114 | 26.963 | [5 empty] | 16.018 | 12.264 | 11 | 4.7007 | 4.393 | 2.9788 | 2.7273 | 1.6658 | 35.4365
12/15/08 | 12:22 | 0 | 15.971 | 0 | 6 | 0 | 50.84 | 50.886 | 37.674 | 37.605 | 39.227 | 24.796 | 6.383 | 2 | 0 | 57.439 | 52.147 | 37.98 | 17.625 | 0 | 0 | 56.114 | 26.988 | [5 empty] | 0 | 13.235 | 12 | 4.7377 | 4.4282 | 2.9803 | 2.7273 | 1.7009 | 35.9019
12/15/08 | 12:23 | 0 | 16.001 | 0 | 6 | 0 | 51.304 | 51.327 | 38.643 | 38.244 | 39.935 | 24.801 | 6.288 | 2 | 0 | 57.398 | 52.175 | 37.82 | 17.63 | 0 | 0 | 56.119 | 27.017 | [5 empty] | 0 | 13.06 | 13 | 4.7653 | 4.4545 | 2.9814 | 2.7273 | 1.7272 | 36.2453
12/15/08 | 12:24 | 1 | 16.026 | 0 | 5 | 0 | 51.694 | 51.785 | 39.841 | 39.535 | 41.205 | 24.754 | 6.44 | 2 | 0 | 57.398 | 52.154 | 37.727 | 17.63 | 0 | 0 | 56.096 | 27.042 | [5 empty] | 16.026 | 12.159 | 14 | 4.7211 | 4.4124 | 2.9796 | 2.7273 | 1.6851 | 35.6939
12/15/08 | 12:25 | 0 | 16.001 | 0 | 6 | 0 | 52.084 | 52.268 | 40.994 | 40.923 | 42.214 | 24.729 | 6.314 | 1 | 0 | 57.398 | 52.154 | 37.679 | 17.655 | 0 | 0 | 56.119 | 27.017 | [5 empty] | 0 | 11.161 | 15 | 4.7578 | 4.4473 | 2.9811 | 2.7273 | 1.72 | 36.1517
12/15/08 | 12:26 | 0 | 15.971 | 0 | 5 | 0 | 52.147 | 52.401 | 41.645 | 41.786 | 42.609 | 24.627 | 6.332 | 2 | 0 | 57.37 | 52.102 | 37.909 | 17.625 | 0 | 0 | 56.047 | 27.012 | [5 empty] | 0 | 10.361 | 16 | 4.7525 | 4.4423 | 2.9809 | 2.7273 | 1.715 | 36.0867
12/15/08 | 12:27 | 0 | 15.996 | 0 | 6 | 0 | 52.422 | 52.63 | 42.164 | 42.375 | 43.056 | 24.7 | 6.257 | 1 | 0 | 57.348 | 52.102 | 38.145 | 17.6 | 0 | 0 | 56.068 | 27.037 | [5 empty] | 0 | 10.047 | 17 | 4.7744 | 4.4631 | 2.9817 | 2.7273 | 1.7358 | 36.3565
12/15/08 | 12:28 | 1 | 16.026 | 0 | 5 | 0 | 52.819 | 52.954 | 42.544 | 42.827 | 43.791 | 24.705 | 6.389 | 2 | 0 | 57.375 | 52.107 | 38.456 | 17.605 | 0 | 0 | 56.096 | 27.091 | [5 empty] | 16.026 | 9.992 | 18 | 4.7359 | 4.4265 | 2.9802 | 2.7273 | 1.6993 | 35.8801
12/15/08 | 12:29 | 0 | 16.001 | 0 | 6 | 0 | 53.162 | 53.391 | 42.779 | 43.133 | 43.697 | 24.683 | 6.286 | 1 | 0 | 57.379 | 52.088 | 38.739 | 17.605 | 0 | 0 | 56.077 | 27.091 | [5 empty] | 0 | 10.029 | 19 | 4.7659 | 4.455 | 2.9814 | 2.7273 | 1.7278 | 36.2525
12/15/08 | 12:30 | 0 | 16.028 | 1 | 5 | 0 | 53.512 | 53.741 | 43.02 | 43.396 | 44.659 | 24.732 | 6.466 | 1 | 0 | 57.405 | 52.135 | 39.002 | 17.658 | 0 | 0 | 56.058 | 27.118 | [5 empty] | 0 | 10.116 | 20 | 4.7135 | 4.4052 | 2.9793 | 2.7273 | 1.6779 | 35.5986
12/15/08 | 12:31 | 1 | 16.028 | 0 | 6 | 1 | 53.764 | 53.993 | 43.185 | 43.585 | 44.958 | 24.732 | 6.391 | 2 | 0 | 57.405 | 52.114 | 39.212 | 17.658 | 0 | 0 | 56.126 | 27.118 | [5 empty] | 16.028 | 10.179 | 21 | 4.7353 | 4.426 | 2.9802 | 2.7273 | 1.6987 | 35.8728
12/15/08 | 12:32 | 0 | 16.028 | 0 | 5 | 0 | 53.949 | 54.245 | 43.444 | 43.748 | 45.784 | 24.781 | 6.391 | 1 | 0 | 57.405 | 52.114 | 39.353 | 17.658 | 0 | 0 | 56.195 | 27.118 | [5 empty] | 0 | 10.201 | 0 | 4.7353 | 4.426 | 2.9802 | 2.7273 | 1.6987 | 35.8728
12/15/08 | 12:33 | 0 | 16.028 | 0 | 6 | 0 | 54.086 | 54.453 | 43.561 | 43.913 | 46.312 | 24.756 | 6.213 | 1 | 0 | 57.405 | 52.114 | 39.495 | 17.658 | 0 | 0 | 56.172 | 27.118 | [5 empty] | 0 | 10.173 | 1 | 4.7872 | 4.4752 | 2.9823 | 2.7273 | 1.748 | 36.5136
12/15/08 | 12:34 | 0 | 16.028 | 0 | 5 | 0 | 54.245 | 54.59 | 43.724 | 44.125 | 46.655 | 24.756 | 6.213 | 2 | 0 | 57.405 | 52.067 | 39.705 | 17.658 | 0 | 0 | 56.126 | 27.118 | [5 empty] | 0 | 10.12 | 2 | 4.7872 | 4.4752 | 2.9823 | 2.7273 | 1.748 | 36.5136
12/15/08 | 12:35 | 1 | 16.021 | 0 | 6 | 0 | 54.446 | 54.721 | 43.953 | 44.233 | 47.222 | 24.774 | 6.306 | 1 | 0 | 57.398 | 52.037 | 39.746 | 17.6 | 0 | 0 | 56.072 | 27.11 | [5 empty] | 16.021 | 10.213 | 3 | 4.7601 | 4.4495 | 2.9812 | 2.7273 | 1.7222 | 36.1805
12/15/08 | 12:36 | 0 | 16.021 | 0 | 5 | 0 | 54.583 | 54.95 | 44.188 | 44.398 | 47.404 | 24.774 | 6.358 | 1 | 0 | 57.398 | 52.014 | 39.887 | 17.625 | 0 | 0 | 56.028 | 27.11 | [5 empty] | 0 | 10.185 | 4 | 4.745 | 4.4351 | 2.9805 | 2.7273 | 1.7078 | 35.9926
12/15/08 | 12:37 | 0 | 16.054 | 0 | 6 | 0 | 54.819 | 55.118 | 44.195 | 44.568 | 47.803 | 24.806 | 6.391 | 1 | 0 | 57.405 | 52.021 | 39.987 | 17.61 | 0 | 0 | 56.058 | 27.191 | [5 empty] | 0 | 10.251 | 5 | 4.7353 | 4.426 | 2.9802 | 2.7273 | 1.6987 | 35.8728
12/15/08 | 12:38 | 0 | 16.028 | 0 | 5 | 0 | 54.98 | 55.3 | 44.336 | 44.776 | 48.489 | 24.71 | 6.365 | 2 | 0 | 57.405 | 52.021 | 40.083 | 17.632 | 0 | 0 | 56.035 | 27.167 | [5 empty] | 0 | 10.204 | 6 | 4.7429 | 4.4332 | 2.9805 | 2.7273 | 1.7059 | 35.9673
12/15/08 | 12:39 | 1 | 16.028 | 1 | 6 | 0 | 55.232 | 55.575 | 44.615 | 44.958 | 48.445 | 24.732 | 6.466 | 1 | 0 | 57.427 | 52.021 | 40.152 | 17.658 | 0 | 0 | 56.058 | 27.213 | [5 empty] | 16.028 | 10.274 | 7 | 4.7135 | 4.4052 | 2.9793 | 2.7273 | 1.6779 | 35.5986
12/15/08 | 12:40 | 0 | 16.036 | 0 | 5 | 0 | 55.424 | 55.79 | 44.806 | 45.126 | 47.189 | 24.764 | 6.399 | 1 | 0 | 57.434 | 52.074 | 40.277 | 17.715 | 0 | 0 | 56.133 | 27.245 | [5 empty] | 0 | 10.298 | 8 | 4.733 | 4.4238 | 2.9801 | 2.7273 | 1.6965 | 35.8437
12/15/08 | 12:41 | 0 | 16.003 | 0 | 5 | 0 | 48.375 | 52.296 | 44.867 | 45.21 | 37.308 | 24.732 | 6.492 | 1 | 0 | 57.405 | 51.976 | 40.387 | 17.632 | 0 | 0 | 56.058 | 27.213 | [5 empty] | 0 | 3.165 | 9 | 4.7059 | 4.398 | 2.979 | 2.7273 | 1.6707 | 35.5029
12/15/08 | 12:42 | 0 | 16.003 | 0 | 6 | 0 | 46.358 | 47.458 | 45.005 | 45.371 | 31.311 | 24.781 | 6.417 | 0 | 0 | 57.427 | 51.976 | 40.387 | 17.658 | 0 | 0 | 56.012 | 27.213 | [5 empty] | 0 | 0.987 | 10 | 4.7278 | 4.4188 | 2.9799 | 2.7273 | 1.6915 | 35.778
12/15/08 | 12:43 | 0 | 16.028 | 0 | 5 | 0 | 45.831 | 46.449 | 44.592 | 45.394 | 29.334 | 24.855 | 6.365 | 0 | 0 | 57.382 | 51.953 | 40.435 | 17.632 | 0 | 0 | 55.942 | 27.238 | [5 empty] | 0 | 0.437 | 11 | 4.7429 | 4.4332 | 2.9805 | 2.7273 | 1.7059 | 35.9673
12/15/08 | 12:44 | 0 | 16.036 | 0 | 6 | 0 | 45.401 | 46.113 | 43.286 | 44.343 | 26.404 | 24.862 | 6.399 | 0 | 0 | 57.411 | 51.983 | 40.49 | 17.642 | 0 | 0 | 55.995 | 27.27 | [5 empty] | 0 | 1.058 | 12 | 4.733 | 4.4238 | 2.9801 | 2.7273 | 1.6965 | 35.8437
12/15/08 | 12:45 | 0 | 16.036 | 0 | 5 | 0 | 43.944 | 45.173 | 42.157 | 42.886 | 25.85 | 24.886 | 6.551 | 0 | 0 | 57.411 | 51.983 | 40.325 | 17.69 | 0 | 0 | 55.951 | 27.294 | [5 empty] | 0 | 1.058 | 13 | 4.6887 | 4.3817 | 2.9783 | 2.7273 | 1.6544 | 35.2847
12/15/08 | 12:46 | 0 | 16.011 | 0 | 6 | 0 | 42.628 | 43.661 | 41.241 | 41.805 | 25.102 | 24.908 | 6.476 | 1 | 0 | 57.389 | 52.007 | 40.09 | 17.69 | 0 | 0 | 55.972 | 27.294 | [5 empty] | 0 | 0.823 | 14 | 4.7106 | 4.4024 | 2.9792 | 2.7273 | 1.6752 | 35.5618
12/15/08 | 12:47 | 0 | 16.011 | 0 | 5 | 0 | 41.616 | 42.463 | 40.559 | 41.054 | 22.042 | 24.862 | 6.298 | 0 | 0 | 57.368 | 51.983 | 39.784 | 17.665 | 0 | 0 | 55.972 | 27.294 | [5 empty] | 0 | 0.562 | 15 | 4.7624 | 4.4517 | 2.9813 | 2.7273 | 1.7244 | 36.2093
12/15/08 | 12:48 | 0 | 15.978 | 0 | 5 | 0 | 40.834 | 41.585 | 39.777 | 40.411 | 20.053 | 24.806 | 6.239 | 0 | 0 | 57.293 | 51.953 | 39.495 | 17.658 | 0 | 0 | 55.942 | 27.287 | [5 empty] | 0 | 0.423 | 16 | 4.7796 | 4.468 | 2.982 | 2.7273 | 1.7408 | 36.4208
12/15/08 | 12:49 | 0 | 15.978 | 0 | 6 | 0 | 40.105 | 40.834 | 39.047 | 39.564 | 19.214 | 24.756 | 6.316 | 0 | 0 | 57.313 | 51.904 | 39.258 | 17.658 | 0 | 0 | 55.918 | 27.287 | [5 empty] | 0 | 0.541 | 17 | 4.7572 | 4.4467 | 2.981 | 2.7273 | 1.7195 | 36.1445
12/15/08 | 12:50 | 0 | 16.031 | 0 | 5 | 0 | 39.332 | 40.035 | 38.344 | 38.885 | 18.402 | 24.71 | 6.342 | 0 | 0 | 57.27 | 51.885 | 39.026 | 17.66 | 0 | 0 | 55.897 | 27.311 | [5 empty] | 0 | 0.447 | 18 | 4.7496 | 4.4395 | 2.9807 | 2.7273 | 1.7123 | 36.0506
12/15/08 | 12:51 | 0 | 16.038 | 1 | 6 | 0 | 46.893 | 41.03 | 37.765 | 38.186 | 38.023 | 24.671 | 6.25 | 0 | 0 | 57.3 | 51.892 | 38.822 | 17.645 | 0 | 0 | 55.881 | 27.321 | [5 empty] | 0 | 8.707 | 19 | 4.7764 | 4.465 | 2.9818 | 2.7273 | 1.7377 | 36.3815
12/15/08 | 12:52 | 1 | 16.006 | 0 | 5 | 0 | 49.981 | 49.178 | 37.215 | 37.617 | 38.72 | 24.614 | 6.471 | 1 | 0 | 57.247 | 51.815 | 38.602 | 17.635 | 0 | 0 | 55.851 | 27.311 | [5 empty] | 16.006 | 12.364 | 20 | 4.712 | 4.4038 | 2.9792 | 2.7273 | 1.6766 | 35.5802
12/15/08 | 12:53 | 0 | 16.006 | 0 | 5 | 1 | 50.76 | 50.76 | 37.028 | 37.098 | 38.72 | 24.565 | 6.494 | 1 | 0 | 57.204 | 51.839 | 38.416 | 17.635 | 0 | 0 | 55.851 | 27.311 | [5 empty] | 0 | 13.662 | 21 | 4.7053 | 4.3975 | 2.9789 | 2.7273 | 1.6702 | 35.4955
12/15/08 | 12:54 | 0 | 16.006 | 0 | 6 | 0 | 51.106 | 51.288 | 37.827 | 37.497 | 39.191 | 24.614 | 6.319 | 2 | 0 | 57.158 | 51.839 | 38.155 | 17.66 | 0 | 0 | 55.827 | 27.289 | [5 empty] | 0 | 13.609 | 0 | 4.7563 | 4.4459 | 2.981 | 2.7273 | 1.7186 | 36.1337
12/15/08 | 12:55 | 1 | 16.006 | 0 | 5 | 0 | 51.358 | 51.563 | 39.215 | 38.767 | 40.296 | 24.494 | 6.319 | 2 | 0 | 57.158 | 51.815 | 38.062 | 17.66 | 0 | 0 | 55.827 | 27.336 | [5 empty] | 16.006 | 12.591 | 1 | 4.7563 | 4.4459 | 4.8691 | 4.6154 | -0.16948 | -3.5633
12/15/08 | 12:56 | 0 | 16.064 | 0 | 5 | 0 | 51.937 | 51.983 | 40.607 | 40.327 | 41.219 | 24.477 | 6.25 | 2 | 0 | 57.165 | 51.822 | 38.023 | 17.668 | 0 | 0 | 55.881 | 27.368 | [5 empty] | 0 | 11.61 | 2 | 4.7764 | 4.465 | 4.8699 | 4.6154 | -0.15038 | -3.1485
12/15/08 | 12:57 | 0 | 16.006 | 0 | 6 | 0 | 52.067 | 52.434 | 41.54 | 41.516 | 42.035 | 24.543 | 6.319 | 1 | 0 | 57.135 | 51.771 | 38.062 | 17.66 | 0 | 0 | 55.827 | 27.36 | [5 empty] | 0 | 10.551 | 3 | 4.7563 | 4.4459 | 4.8691 | 4.6154 | -0.16948 | -3.5633
12/15/08 | 12:58 | 0 | 16.031 | 0 | 5 | 0 | 52.571 | 52.641 | 42.245 | 42.245 | 43.138 | 24.519 | 6.368 | 2 | 0 | 57.113 | 51.771 | 38.275 | 17.66 | 0 | 0 | 55.806 | 27.336 | [5 empty] | 0 | 10.326 | 4 | 4.742 | 4.4323 | 4.8685 | 4.6154 | -0.18305 | -3.8601
12/15/08 | 12:59 | 1 | 16.006 | 0 | 5 | 0 | 53.122 | 53.237 | 42.669 | 42.738 | 43.633 | 24.47 | 6.342 | 1 | 0 | 57.158 | 51.724 | 38.555 | 17.635 | 0 | 0 | 55.806 | 27.36 | [5 empty] | 16.006 | 10.384 | 5 | 4.7496 | 4.4395 | 4.8688 | 4.6154 | -0.17585 | -3.7024
12/15/08 | 13:00 | 0 | 16.038 | 1 | 6 | 0 | 53.542 | 53.727 | 43.028 | 43.123 | 44.109 | 24.526 | 6.353 | 1 | 0 | 57.165 | 51.778 | 38.822 | 17.645 | 0 | 0 | 55.79 | 27.392 | [5 empty] | 0 | 10.419 | 6 | 4.7464 | 4.4365 | 4.8687 | 4.6154 | -0.1789 | -3.7691
12/15/08 | 13:01 | 0 | 16.064 | 0 | 5 | 0 | 53.888 | 54.117 | 43.264 | 43.405 | 44.669 | 24.575 | 6.25 | 2 | 0 | 57.165 | 51.755 | 39.105 | 17.668 | 0 | 0 | 55.858 | 27.441 | [5 empty] | 0 | 10.483 | 7 | 4.7764 | 4.465 | 4.8699 | 4.6154 | -0.15038 | -3.1485
12/15/08 | 13:02 | 1 | 15.94 | 0 | 5 | 0 | 54.07 | 54.392 | 43.568 | 43.64 | 45.128 | 24.501 | 6.553 | 1 | 0 | 57.165 | 51.755 | 39.408 | 17.668 | 0 | 0 | 55.837 | 27.441 | [5 empty] | 15.94 | 10.43 | 8 | 4.6882 | 4.3811 | 4.8664 | 4.6154 | -0.23426 | -4.9967
12/15/08 | 13:03 | 0 | 16.038 | 0 | 5 | 0 | 54.506 | 54.758 | 43.781 | 43.968 | 45.495 | 24.526 | 6.301 | 1 | 0 | 57.188 | 51.731 | 39.597 | 17.668 | 0 | 0 | 55.79 | 27.441 | [5 empty] | 0 | 10.538 | 9 | 4.7615 | 4.4509 | 4.8693 | 4.6154 | -0.1645 | -3.4548
12/15/08 | 13:04 | 0 | 16.064 | 0 | 6 | 0 | 54.758 | 55.078 | 43.992 | 44.25 | 46.342 | 24.551 | 6.505 | 2 | 0 | 57.188 | 51.731 | 39.786 | 17.668 | 0 | 0 | 55.813 | 27.441 | [5 empty] | 0 | 10.508 | 10 | 4.7021 | 4.3944 | 4.8669 | 4.6154 | -0.22097 | -4.6993
12/15/08 | 13:05 | 0 | 16.038 | 0 | 5 | 0 | 55.078 | 55.354 | 44.274 | 44.463 | 46.755 | 24.575 | 6.479 | 1 | 0 | 57.188 | 51.731 | 39.973 | 17.668 | 0 | 0 | 55.767 | 27.417 | [5 empty] | 0 | 10.615 | 11 | 4.7097 | 4.4016 | 4.8672 | 4.6154 | -0.21377 | -4.539
12/15/08 | 13:06 | 1 | 16.038 | 0 | 5 | 1 | 55.377 | 55.676 | 44.508 | 44.76 | 48.016 | 24.622 | 6.327 | 1 | 0 | 57.165 | 51.731 | 40.09 | 17.645 | 0 | 0 | 55.767 | 27.441 | [5 empty] | 16.038 | 10.617 | 12 | 4.754 | 4.4437 | 4.869 | 4.6154 | -0.1717 | -3.6117
12/15/08 | 13:07 | 0 | 16.038 | 0 | 5 | 0 | 48.405 | 52.877 | 44.645 | 44.944 | 33.933 | 24.622 | 6.479 | 1 | 0 | 57.188 | 51.685 | 40.279 | 17.668 | 0 | 0 | 55.743 | 27.441 | [5 empty] | 0 | 3.461 | 0 | 4.7097 | 4.4016 | 4.8672 | 4.6154 | -0.21377 | -4.539
12/15/08 | 13:08 | 0 | 16.064 | 0 | 6 | 0 | 46.16 | 47.397 | 44.921 | 45.128 | 27.802 | 24.622 | 6.505 | 0 | 0 | 57.188 | 51.685 | 40.303 | 17.645 | 0 | 0 | 55.722 | 27.466 | [5 empty] | 0 | 1.032 | 1 | 4.7021 | 4.3944 | 3.1087 | 2.8571 | 1.5373 | 32.693
12/15/08 | 13:09 | 0 | 16.038 | 0 | 5 | 0 | 45.609 | 46.274 | 44.578 | 45.196 | 26.019 | 24.671 | 6.453 | 0 | 0 | 57.213 | 51.664 | 40.468 | 17.668 | 0 | 0 | 55.701 | 27.49 | [5 empty] | 0 | 0.413 | 2 | 4.7173 | 4.4088 | 3.1093 | 2.8571 | 1.5517 | 32.8932
12/15/08 | 13:10 | 0 | 16.026 | 1 | 6 | 0 | 45.187 | 45.875 | 43.042 | 44.147 | 24.273 | 24.732 | 6.34 | 1 | 0 | 57.202 | 51.699 | 40.456 | 17.705 | 0 | 0 | 55.713 | 27.503 | [5 empty] | 0 | 1.04 | 3 | 4.7502 | 4.4401 | 3.1106 | 2.8571 | 1.5829 | 33.3238
12/15/08 | 13:11 | 0 | 16.026 | 0 | 5 | 0 | 43.676 | 45.002 | 41.678 | 42.453 | 22.805 | 24.634 | 6.314 | 0 | 0 | 57.202 | 51.675 | 40.387 | 17.658 | 0 | 0 | 55.69 | 27.503 | [5 empty] | 0 | 1.223 | 4 | 4.7578 | 4.4473 | 3.1109 | 2.8571 | 1.5901 | 33.422
12/15/08 | 13:12 | 0 | 16.051 | 0 | 5 | 0 | 42.171 | 43.3 | 40.645 | 41.255 | 23.888 | 24.707 | 6.211 | 0 | 0 | 57.179 | 51.652 | 40.128 | 17.68 | 0 | 0 | 55.666 | 27.525 | [5 empty] | 0 | 0.916 | 5 | 4.7878 | 4.4758 | 3.1122 | 2.8571 | 1.6187 | 33.8082
12/15/08 | 13:13 | 0 | 16.026 | 0 | 6 | 0 | 41.021 | 41.913 | 39.963 | 40.432 | 19.855 | 24.658 | 6.237 | 0 | 0 | 57.156 | 51.652 | 39.822 | 17.705 | 0 | 0 | 55.666 | 27.525 | [5 empty] | 0 | 0.589 | 6 | 4.7802 | 4.4686 | 3.1118 | 2.8571 | 1.6115 | 33.7112
12/15/08 | 13:14 | 0 | 16.081 | 0 | 5 | 0 | 40.274 | 40.949 | 39.141 | 39.681 | 19.015 | 24.683 | 6.34 | 0 | 0 | 57.113 | 51.631 | 39.588 | 17.73 | 0 | 0 | 55.69 | 27.503 | [5 empty] | 0 | 0.593 | 7 | 4.7502 | 4.4401 | 3.1106 | 2.8571 | 1.5829 | 33.3238
12/15/08 | 13:15 | 0 | 16.051 | 0 | 6 | 0 | 39.423 | 40.174 | 38.389 | 38.834 | 18.595 | 24.634 | 6.34 | 0 | 0 | 57.135 | 51.608 | 39.33 | 17.68 | 0 | 0 | 55.713 | 27.525 | [5 empty] | 0 | 0.589 | 8 | 4.7502 | 4.4401 | 3.1106 | 2.8571 | 1.5829 | 33.3238
12/15/08 | 13:16 | 0 | 16.026 | 0 | 6 | 0 | 38.576 | 39.33 | 37.612 | 38.083 | 29.815 | 24.634 | 6.237 | 0 | 0 | 57.09 | 51.631 | 39.117 | 17.68 | 0 | 0 | 55.713 | 27.549 | [5 empty] | 0 | 0.493 | 9 | 4.7802 | 4.4686 | 3.1118 | 2.8571 | 1.6115 | 33.7112
12/15/08 | 13:17 | 0 | 16.051 | 0 | 5 | 0 | 47.25 | 42.619 | 36.954 | 37.354 | 37.684 | 24.489 | 6.363 | 0 | 0 | 57.067 | 51.584 | 38.882 | 17.68 | 0 | 0 | 55.734 | 27.549 | [5 empty] | 0 | 9.896 | 10 | 4.7435 | 4.4337 | 3.1104 | 2.8571 | 1.5766 | 33.2367
12/15/08 | 13:18 | 0 | 16.051 | 0 | 6 | 0 | 49.726 | 49.222 | 36.438 | 36.72 | 37.894 | 24.467 | 6.414 | 1 | 0 | 57.021 | 51.561 | 38.648 | 17.658 | 0 | 0 | 55.734 | 27.549 | [5 empty] | 0 | 13.006 | 11 | 4.7286 | 4.4196 | 3.1098 | 2.8571 | 1.5625 | 33.0425
12/15/08 | 13:19 | 1 | 16.106 | 0 | 5 | 0 | 50.627 | 50.511 | 36.538 | 36.349 | 38.205 | 24.519 | 6.268 | 2 | 0 | 57.071 | 51.589 | 38.488 | 17.71 | 0 | 0 | 55.762 | 27.579 | [5 empty] | 16.106 | 14.278 | 12 | 4.7712 | 4.46 | 3.1115 | 2.8571 | 1.6029 | 33.5951
12/15/08 | 13:20 | 0 | 16.076 | 0 | 6 | 0 | 50.896 | 51.127 | 37.449 | 37.071 | 38.999 | 24.489 | 6.11 | 2 | 0 | 57.001 | 51.538 | 38.294 | 17.68 | 0 | 0 | 55.713 | 27.549 | [5 empty] | 0 | 13.825 | 13 | 4.8172 | 4.5038 | 3.1133 | 2.8571 | 1.6466 | 34.1821
12/15/08 | 13:21 | 0 | 16.051 | 1 | 5 | 0 | 51.218 | 51.4 | 38.741 | 38.342 | 40.057 | 24.467 | 6.211 | 2 | 0 | 57.001 | 51.517 | 38.153 | 17.658 | 0 | 0 | 55.666 | 27.549 | [5 empty] | 0 | 12.876 | 14 | 4.7878 | 4.4758 | 3.1122 | 2.8571 | 1.6187 | 33.8082
12/15/08 | 13:22 | 1 | 16.051 | 0 | 6 | 0 | 51.813 | 51.813 | 39.963 | 39.822 | 41.372 | 24.467 | 6.314 | 2 | 0 | 56.955 | 51.538 | 38.129 | 17.705 | 0 | 0 | 55.713 | 27.549 | [5 empty] | 16.051 | 11.991 | 15 | 4.7578 | 4.4473 | 3.1109 | 2.8571 | 1.5901 | 33.422
12/15/08 | 13:23 | 0 | 16.076 | 0 | 6 | 0 | 52.158 | 52.41 | 40.88 | 40.832 | 42.219 | 24.443 | 6.314 | 1 | 0 | 56.978 | 51.517 | 38.153 | 17.68 | 0 | 0 | 55.69 | 27.549 | [5 empty] | 0 | 11.326 | 16 | 4.7578 | 4.4473 | 3.1109 | 2.8571 | 1.5901 | 33.422
12/15/08 | 13:24 | 0 | 16.051 | 0 | 5 | 0 | 52.088 | 52.592 | 41.42 | 41.561 | 42.642 | 24.443 | 6.314 | 2 | 0 | 56.955 | 51.493 | 38.248 | 17.73 | 0 | 0 | 55.666 | 27.549 | [5 empty] | 0 | 10.527 | 17 | 4.7578 | 4.4473 | 3.1109 | 2.8571 | 1.5901 | 33.422
12/15/08 | 13:25 | 1 | 16.081 | 0 | 6 | 0 | 52.14 | 52.553 | 41.8 | 42.013 | 42.623 | 24.472 | 6.371 | 1 | 0 | 56.982 | 51.498 | 38.488 | 17.735 | 0 | 0 | 55.648 | 27.579 | [5 empty] | 16.081 | 10.127 | 18 | 4.7412 | 4.4315 | 3.1103 | 2.8571 | 1.5744 | 33.2063
12/15/08 | 13:26 | 0 | 16.076 | 0 | 5 | 0 | 52.203 | 52.501 | 41.889 | 42.291 | 43.394 | 24.394 | 6.188 | 2 | 0 | 57.001 | 51.47 | 38.717 | 17.705 | 0 | 0 | 55.596 | 27.598 | [5 empty] | 0 | 9.912 | 19 | 4.7945 | 4.4822 | 3.1124 | 2.8571 | 1.625 | 33.8937
12/15/08 | 13:27 | 0 | 16.076 | 0 | 6 | 1 | 52.478 | 52.845 | 42.078 | 42.477 | 44.192 | 24.298 | 6.11 | 1 | 0 | 57.001 | 51.47 | 38.93 | 17.68 | 0 | 0 | 55.596 | 27.598 | [5 empty] | 0 | 10.001 | 20 | 4.8172 | 4.5038 | 3.1133 | 2.8571 | 1.6466 | 34.1821
12/15/08 | 13:28 | 0 | 16.051 | 0 | 6 | 0 | 52.548 | 52.938 | 42.312 | 42.619 | 44.192 | 24.443 | 6.211 | 1 | 0 | 57.001 | 51.423 | 39.069 | 17.68 | 0 | 0 | 55.596 | 27.598 | [5 empty] | 0 | 9.929 | 0 | 4.7878 | 4.4758 | 3.1122 | 2.8571 | 1.6187 | 33.8082
12/15/08 | 13:29 | 1 | 16.081 | 0 | 5 | 0 | 52.758 | 53.057 | 42.389 | 42.671 | 44.869 | 24.472 | 6.471 | 2 | 0 | 57.028 | 51.451 | 39.239 | 17.688 | 0 | 0 | 55.671 | 27.628 | [5 empty] | 16.081 | 10.087 | 1 | 4.712 | 4.4038 | 5.7065 | 5.4545 | -1.0507 | -22.2986
12/15/08 | 13:30 | 0 | 16.051 | 1 | 6 | 0 | 52.938 | 53.258 | 42.336 | 42.829 | 45.026 | 24.538 | 6.162 | 1 | 0 | 56.978 | 51.423 | 39.33 | 17.705 | 0 | 0 | 55.666 | 27.598 | [5 empty] | 0 | 10.109 | 2 | 4.802 | 4.4894 | 5.7101 | 5.4545 | -0.96519 | -20.0996
12/15/08 | 13:31 | 0 | 16.051 | 0 | 6 | 0 | 53.029 | 53.442 | 42.571 | 42.949 | 45.53 | 24.634 | 6.188 | 1 | 0 | 57.001 | 51.4 | 39.54 | 17.68 | 0 | 0 | 55.552 | 27.623 | [5 empty] | 0 | 10.08 | 3 | 4.7945 | 4.4822 | 5.7098 | 5.4545 | -0.97238 | -20.2814
12/15/08 | 13:32 | 0 | 16.051 | 0 | 5 | 0 | 53.167 | 53.489 | 42.736 | 43.159 | 46.104 | 24.756 | 6.237 | 2 | 0 | 57.001 | 51.4 | 39.633 | 17.658 | 0 | 0 | 55.529 | 27.598 | [5 empty] | 0 | 10.008 | 4 | 4.7802 | 4.4686 | 5.7092 | 5.4545 | -0.98595 | -20.6257
12/15/08 | 13:33 | 1 | 16.081 | 0 | 6 | 0 | 53.493 | 53.722 | 43.047 | 43.446 | 46.246 | 24.857 | 6.345 | 1 | 0 | 57.028 | 51.407 | 39.827 | 17.735 | 0 | 0 | 55.557 | 27.652 | [5 empty] | 16.081 | 10.047 | 5 | 4.7487 | 4.4387 | 5.708 | 5.4545 | -1.0158 | -21.3918
12/15/08 | 13:34 | 0 | 16.106 | 0 | 6 | 0 | 53.608 | 53.951 | 43.212 | 43.659 | 46.314 | 25.002 | 6.242 | 1 | 0 | 57.049 | 51.407 | 39.968 | 17.735 | 0 | 0 | 55.603 | 27.677 | [5 empty] | 0 | 9.949 | 6 | 4.7787 | 4.4672 | 5.7092 | 5.4545 | -0.98733 | -20.661
12/15/08 | 13:35 | 0 | 16.076 | 0 | 5 | 0 | 53.785 | 54.131 | 43.465 | 43.865 | 47.089 | 24.997 | 6.288 | 2 | 0 | 57.001 | 51.379 | 40.009 | 17.68 | 0 | 0 | 55.552 | 27.647 | [5 empty] | 0 | 9.92 | 7 | 4.7653 | 4.4545 | 5.7086 | 5.4545 | -1.0001 | -20.9862
12/15/08 | 13:36 | 1 | 16.076 | 0 | 11 | 0 | 51.974 | 54.289 | 43.793 | 47.112 | 52.065 | 25.117 | 6.314 | 1 | 0 | 53.234 | 51.355 | 47.777 | 17.68 | 0 | 0 | 55.552 | 27.694 | [5 empty] | 16.076 | 4.862 | 8 | 4.7578 | 4.4473 | 5.7083 | 5.4545 | -1.0073 | -21.1709
12/15/08 | 13:37 | 0 | 16.051 | 0 | 15 | 0 | 62.382 | 54.061 | 44.888 | 51.951 | 58.233 | 25.043 | 6.34 | 2 | 0 | 60.743 | 51.309 | 52.364 | 17.68 | 0 | 0 | 55.575 | 27.814 | [5 empty] | 0 | 10.431 | 9 | 4.7502 | 4.4401 | 5.708 | 5.4545 | -1.0145 | -21.3561
12/15/08 | 13:38 | 1 | 16.081 | 1 | 14 | 1 | 68.224 | 53.86 | 46.452 | 57.968 | 61.398 | 25.068 | 6.188 | 1 | 1 | 66.439 | 51.423 | 57.875 | 17.705 | 0 | 0 | 55.552 | 30.345 | [5 empty] | 16.081 | 10.256 | 10 | 4.7945 | 4.4822 | 5.7098 | 5.4545 | -0.97238 | -20.2814
12/15/08 | 13:39 | 1 | 16.106 | 0 | 15 | 0 | 70.728 | 53.608 | 48.034 | 61.197 | 62.452 | 25.073 | 6.345 | 0 | 0 | 69.234 | 51.864 | 60.905 | 17.761 | 0 | 0 | 55.557 | 33.129 | [5 empty] | 16.106 | 9.531 | 0 | 4.7487 | 4.4387 | 5.708 | 5.4545 | -1.0158 | -21.3918
12/15/08 | 13:40 | 1 | 16.106 | 0 | 15 | 0 | 71.519 | 53.4 | 49.365 | 62.856 | 62.945 | 25.026 | 6.219 | 0 | 0 | 70.29 | 52.462 | 62.544 | 17.735 | 0 | 0 | 55.533 | 35.268 | [5 empty] | 16.106 | 8.663 | 1 | 4.7854 | 4.4736 | 7.7549 | 7.5 | -3.0264 | -63.2424
12/15/08 | 13:41 | 0 | 16.106 | 0 | 15 | 0 | 71.806 | 53.241 | 50.396 | 63.822 | 63.26 | 25.073 | 6.193 | 1 | 0 | 70.75 | 53.171 | 63.596 | 17.735 | 0 | 0 | 55.671 | 36.983 | [5 empty] | 0 | 7.984 | 2 | 4.793 | 4.4808 | 7.7552 | 7.5 | -3.0192 | -62.9924
12/15/08 | 13:42 | 1 | 16.106 | 0 | 15 | 0 | 71.761 | 53.034 | 51.155 | 64.561 | 63.418 | 25.097 | 6.193 | 0 | 0 | 70.882 | 53.928 | 64.358 | 17.761 | 0 | 0 | 55.946 | 38.418 | [5 empty] | 16.106 | 7.2 | 3 | 4.793 | 4.4808 | 7.7552 | 7.5 | -3.0192 | -62.9924
12/15/08 | 13:43 | 0 | 16.081 | 0 | 6 | 0 | 72.617 | 68.049 | 44.802 | 55.671 | 61.152 | 25.195 | 6.268 | 0 | 0 | 70.245 | 54.569 | 63.933 | 17.71 | 0 | 0 | 56.152 | 39.052 | [5 empty] | 0 | 16.946 | 4 | 4.7712 | 4.46 | 7.7543 | 7.5 | -3.04 | -63.7158
12/15/08 | 13:44 | 0 | 16.081 | 1 | 6 | 0 | 54.639 | 66.555 | 42.248 | 44.526 | 46.314 | 25.242 | 6.193 | 0 | 0 | 68.465 | 55.053 | 60.435 | 17.71 | 0 | 0 | 56.444 | 38.911 | [5 empty] | 0 | 10.113 | 5 | 4.793 | 4.4808 | 7.7552 | 7.5 | -3.0192 | -62.9924
12/15/08 | 13:45 | 0 | 16.081 | 0 | 5 | 0 | 45.329 | 48.814 | 42.32 | 42.389 | 37.571 | 25.291 | 6.193 | 0 | 0 | 66.982 | 55.351 | 56.175 | 17.71 | 0 | 0 | 56.601 | 38.605 | [5 empty] | 0 | 2.94 | 6 | 4.793 | 4.4808 | 7.7552 | 7.5 | -3.0192 | -62.9924
12/15/08 | 13:46 | 0 | 16.081 | 0 | 5 | 1 | 43.47 | 44.338 | 43.776 | 43.422 | 33.763 | 25.362 | 6.293 | 0 | 0 | 65.839 | 55.533 | 52.989 | 17.688 | 0 | 0 | 56.759 | 38.229 | [5 empty] | 0 | 0.048 | 7 | 4.7639 | 4.4531 | 7.754 | 7.5 | -3.0469 | -63.9584
12/15/08 | 13:47 | 0 | 16.081 | 0 | 6 | 0 | 44.362 | 44.245 | 42.458 | 43.963 | 30.879 | 25.266 | 6.371 | 0 | 0 | 64.965 | 55.694 | 50.786 | 17.71 | 0 | 0 | 56.982 | 37.806 | [5 empty] | 0 | 0.399 | 0 | 4.7412 | 4.4315 | 7.7531 | 7.5 | -3.0685 | -64.7202
12/15/08 | 13:48 | 0 | 16.081 | 0 | 5 | 0 | 43.422 | 44.869 | 40.743 | 41.8 | 28.567 | 25.242 | 6.371 | 0 | 0 | 64.337 | 55.809 | 49.25 | 17.71 | 0 | 0 | 57.094 | 37.382 | [5 empty] | 0 | 1.622 | 1 | 4.7412 | 4.4315 | 3.2531 | 3 | 1.4315 | 30.1932
12/15/08 | 13:49 | 0 | 16.081 | 0 | 6 | 0 | 41.473 | 42.906 | 39.827 | 40.344 | 28.253 | 25.266 | 6.345 | 1 | 0 | 63.863 | 55.897 | 48.125 | 17.735 | 0 | 0 | 57.138 | 37.007 | [5 empty] | 0 | 1.129 | 2 | 4.7487 | 4.4387 | 3.2534 | 3 | 1.4387 | 30.2966
12/15/08 | 13:50 | 0 | 16.054 | 0 | 5 | 0 | 40.294 | 41.162 | 39.495 | 39.87 | 27.89 | 25.19 | 6.113 | 0 | 0 | 63.322 | 55.895 | 47.136 | 17.733 | 0 | 0 | 57.202 | 36.65 | [5 empty] | 0 | 0.424 | 3 | 4.8163 | 4.5029 | 3.2562 | 3 | 1.5029 | 31.2049
12/15/08 | 13:51 | 0 | 16.054 | 0 | 6 | 0 | 39.87 | 40.48 | 38.696 | 39.353 | 24.661 | 25.07 | 6.19 | 0 | 0 | 63.009 | 55.965 | 46.494 | 17.683 | 0 | 0 | 57.224 | 36.299 | [5 empty] | 0 | 0.517 | 4 | 4.7939 | 4.4816 | 3.2553 | 3 | 1.4816 | 30.9063
12/15/08 | 13:52 | 0 | 16.054 | 0 | 6 | 0 | 39.141 | 39.942 | 37.942 | 38.437 | 23.915 | 25.046 | 6.239 | 0 | 0 | 62.74 | 55.988 | 45.943 | 17.683 | 0 | 0 | 57.291 | 36.017 | [5 empty] | 0 | 0.704 | 5 | 4.7796 | 4.468 | 3.2547 | 3 | 1.468 | 30.7148
12/15/08 | 13:53 | 0 | 16.028 | 0 | 5 | 0 | 38.224 | 39.002 | 37.473 | 37.756 | 22.349 | 24.975 | 6.342 | 0 | 0 | 62.448 | 56.009 | 45.394 | 17.733 | 0 | 0 | 57.359 | 35.734 | [5 empty] | 0 | 0.468 | 6 | 4.7496 | 4.4395 | 3.2535 | 3 | 1.4395 | 30.3085
12/15/08 | 13:54 | 0 | 16.003 | 0 | 6 | 0 | 44.568 | 38.413 | 36.981 | 37.38 | 38.296 | 24.926 | 6.265 | 0 | 0 | 62.179 | 56.033 | 45.026 | 17.708 | 0 | 0 | 57.405 | 35.5 | [5 empty] | 0 | 7.188 | 7 | 4.772 | 4.4608 | 3.2544 | 3 | 1.4608 | 30.6127
12/15/08 | 13:55 | 1 | 16.054 | 0 | 6 | 0 | 49.246 | 48.076 | 36.603 | 37.002 | 38.672 | 24.83 | 6.543 | 0 | 0 | 61.932 | 56.056 | 44.683 | 17.708 | 0 | 0 | 57.425 | 35.242 | [5 empty] | 16.054 | 12.244 | 8 | 4.6911 | 4.3839 | 3.2511 | 3 | 1.3839 | 29.5006
12/15/08 | 13:56 | 0 | 16.084 | 1 | 5 | 0 | 50.443 | 50.329 | 36.421 | 36.514 | 38.889 | 24.739 | 6.373 | 0 | 0 | 61.759 | 56.061 | 44.482 | 17.713 | 0 | 0 | 57.498 | 35.057 | [5 empty] | 0 | 13.929 | 9 | 4.7406 | 4.431 | 3.2531 | 3 | 1.431 | 30.1852
12/15/08 | 13:57 | 1 | 16.054 | 0 | 6 | 0 | 50.781 | 51.033 | 38.131 | 37.38 | 39.681 | 24.71 | 6.291 | 1 | 0 | 61.574 | 56.033 | 44.312 | 17.683 | 0 | 0 | 57.494 | 34.818 | [5 empty] | 16.054 | 13.401 | 10 | 4.7645 | 4.4537 | 3.2541 | 3 | 1.4537 | 30.5103
12/15/08 | 13:58 | 0 | 16.054 | 0 | 6 | 0 | 51.425 | 51.332 | 39.777 | 39.495 | 41.257 | 24.636 | 6.19 | 2 | 0 | 61.439 | 56.033 | 44.099 | 17.66 | 0 | 0 | 57.471 | 34.581 | [5 empty] | 0 | 11.93 | 11 | 4.7939 | 4.4816 | 3.2553 | 3 | 1.4816 | 30.9063
12/15/08 | 13:59 | 0 | 16.084 | 0 | 5 | 0 | 52.14 | 52.21 | 40.509 | 40.65 | 41.968 | 24.715 | 6.221 | 1 | 0 | 61.378 | 56.084 | 44.152 | 17.738 | 0 | 0 | 57.587 | 34.493 | [5 empty] | 0 | 11.49 | 12 | 4.7848 | 4.473 | 3.2549 | 3 | 1.473 | 30.7853
12/15/08 | 14:00 | 1 | 16.084 | 0 | 6 | 0 | 52.324 | 52.644 | 40.863 | 41.049 | 42.602 | 24.715 | 6.296 | 2 | 0 | 61.266 | 56.084 | 44.128 | 17.738 | 0 | 0 | 57.587 | 34.33 | [5 empty] | 16.084 | 11.275 | 13 | 4.763 | 4.4523 | 3.254 | 3 | 1.4523 | 30.4906
12/15/08 | 14:01 | 0 | 16.033 | 0 | 5 | 0 | 51.979 | 52.599 | 41.191 | 41.379 | 42.953 | 24.715 | 6.373 | 1 | 0 | 61.152 | 56.084 | 44.2 | 17.713 | 0 | 0 | 57.633 | 34.165 | [5 empty] | 0 | 10.6 | 14 | 4.7406 | 4.431 | 3.2531 | 3 | 1.431 | 30.1852
12/15/08 | 14:02 | 0 | 16.084 | 0 | 6 | 0 | 52.025 | 52.485 | 41.497 | 41.803 | 43.566 | 24.81 | 6.373 | 1 | 0 | 60.974 | 56.107 | 44.176 | 17.738 | 0 | 0 | 57.633 | 34.072 | [5 empty] | 0 | 10.222 | 15 | 4.7406 | 4.431 | 3.2531 | 3 | 1.431 | 30.1852
12/15/08 | 14:03 | 0 | 16.054 | 0 | 6 | 0 | 52.088 | 52.478 | 41.702 | 42.102 | 44.03 | 24.781 | 6.113 | 2 | 0 | 60.901 | 56.056 | 44.195 | 17.733 | 0 | 0 | 57.583 | 33.924 | [5 empty] | 0 | 9.986 | 16 | 4.8163 | 4.5029 | 3.2562 | 3 | 1.5029 | 31.2049
12/15/08 | 14:04 | 1 | 16.109 | 0 | 5 | 0 | 52.438 | 52.667 | 42.013 | 42.343 | 44.389 | 24.786 | 6.296 | 1 | 0 | 60.793 | 56.084 | 44.247 | 17.738 | 0 | 0 | 57.61 | 33.811 | [5 empty] | 16.109 | 10.095 | 17 | 4.763 | 4.4523 | 3.254 | 3 | 1.4523 | 30.4906
12/15/08 | 14:05 | 0 | 16.084 | 1 | 6 | 0 | 52.529 | 52.943 | 42.061 | 42.508 | 45.215 | 24.764 | 6.296 | 1 | 0 | 60.659 | 56.061 | 44.317 | 17.738 | 0 | 0 | 57.61 | 33.67 | [5 empty] | 0 | 10.021 | 18 | 4.763 | 4.4523 | 3.254 | 3 | 1.4523 | 30.4906
12/15/08 | 14:06 | 0 | 16.054 | 0 | 5 | 1 | 52.663 | 53.006 | 42.267 | 42.549 | 45.576 | 24.83 | 6.265 | 2 | 0 | 60.497 | 56.033 | 44.312 | 17.733 | 0 | 0 | 57.651 | 33.479 | [5 empty] | 0 | 10.114 | 19 | 4.772 | 4.4608 | 3.2544 | 3 | 1.4608 | 30.6127
12/15/08 | 14:07 | 0 | 16.084 | 0 | 6 | 0 | 52.875 | 53.241 | 42.437 | 42.719 | 45.443 | 24.859 | 6.247 | 1 | 0 | 60.435 | 56.084 | 44.341 | 17.763 | 0 | 0 | 57.656 | 33.39 | [5 empty] | 0 | 10.156 | 0 | 4.7773 | 4.4658 | 3.2546 | 3 | 1.4658 | 30.6834
12/15/08 | 14:08 | 1 | 16.084 | 0 | 5 | 0 | 53.013 | 53.379 | 42.53 | 42.836 | 46.384 | 24.884 | 6.144 | 2 | 0 | 60.346 | 56.084 | 44.389 | 17.763 | 0 | 0 | 57.587 | 33.318 | [5 empty] | 16.084 | 10.177 | 1 | 4.8073 | 4.4943 | 4.5415 | 4.2857 | 0.20863 | 4.3398
12/15/08 | 14:09 | 0 | 16.054 | 0 | 6 | 0 | 53.052 | 53.419 | 42.642 | 43.02 | 46.613 | 24.935 | 6.103 | 1 | 0 | 60.273 | 56.058 | 44.41 | 17.746 | 0 | 0 | 57.608 | 33.251 | [5 empty] | 0 | 10.032 | 2 | 4.8192 | 4.5057 | 4.542 | 4.2857 | 0.21998 | 4.5646
12/15/08 | 14:10 | 0 | 16.026 | 0 | 6 | 0 | 53.223 | 53.545 | 42.846 | 43.15 | 46.713 | 24.847 | 6.013 | 1 | 0 | 60.102 | 55.998 | 44.348 | 17.68 | 0 | 0 | 57.569 | 33.072 | [5 empty] | 0 | 10.073 | 3 | 4.8454 | 4.5306 | 4.5431 | 4.2857 | 0.24489 | 5.054
12/15/08 | 14:11 | 0 | 16.056 | 0 | 5 | 0 | 53.388 | 53.801 | 42.968 | 43.391 | 46.788 | 24.877 | 6.118 | 2 | 0 | 60.086 | 56.026 | 44.401 | 17.735 | 0 | 0 | 57.619 | 33.005 | [5 empty] | 0 | 9.997 | 4 | 4.8148 | 4.5015 | 4.5418 | 4.2857 | 0.21582 | 4.4825
12/15/08 | 14:12 | 1 | 16.049 | 0 | 6 | 0 | 53.545 | 53.935 | 43.15 | 43.525 | 47.241 | 24.823 | 6.265 | 1 | 0 | 59.99 | 55.998 | 44.372 | 17.68 | 0 | 0 | 57.526 | 32.907 | [5 empty] | 16.049 | 10.02 | 5 | 4.772 | 4.4608 | 4.5401 | 4.2857 | 0.17513 | 3.67
12/15/08 | 14:13 | 0 | 16.026 | 0 | 5 | 0 | 53.682 | 54.049 | 43.408 | 43.69 | 47.654 | 24.872 | 6.162 | 1 | 0 | 59.924 | 56.021 | 44.42 | 17.68 | 0 | 0 | 57.548 | 32.766 | [5 empty] | 0 | 9.992 | 6 | 4.802 | 4.4894 | 4.5413 | 4.2857 | 0.20364 | 4.2408
12/15/08 | 14:14 | 0 | 16.049 | 1 | 6 | 0 | 53.958 | 54.301 | 43.645 | 43.879 | 47.859 | 24.801 | 6.188 | 2 | 0 | 59.855 | 55.974 | 44.441 | 17.728 | 0 | 0 | 57.526 | 32.673 | [5 empty] | 0 | 10.079 | 7 | 4.7945 | 4.4822 | 4.541 | 4.2857 | 0.19645 | 4.0974
12/15/08 | 14:15 | 1 | 16.056 | 0 | 6 | 0 | 54.077 | 54.534 | 43.695 | 44.07 | 48.072 | 24.852 | 6.043 | 1 | 0 | 59.86 | 56.026 | 44.494 | 17.71 | 0 | 0 | 57.53 | 32.63 | [5 empty] | 16.056 | 10.007 | 8 | 4.8367 | 4.5223 | 4.5427 | 4.2857 | 0.23658 | 4.8914
12/15/08 | 14:16 | 0 | 16.001 | 0 | 5 | 0 | 54.254 | 54.691 | 43.855 | 44.231 | 47.95 | 24.847 | 5.987 | 1 | 0 | 59.789 | 55.974 | 44.489 | 17.803 | 0 | 0 | 57.48 | 32.553 | [5 empty] | 0 | 10.023 | 9 | 4.853 | 4.5378 | 4.5434 | 4.2857 | 0.25208 | 5.1944
12/15/08 | 14:17 | 0 | 16.026 | 0 | 6 | 0 | 54.392 | 54.782 | 43.903 | 44.255 | 48.296 | 24.801 | 5.935 | 2 | 0 | 59.744 | 55.928 | 44.441 | 17.901 | 0 | 0 | 57.526 | 32.507 | [5 empty] | 0 | 10.137 | 10 | 4.8681 | 4.5522 | 4.544 | 4.2857 | 0.26648 | 5.4739
12/15/08 | 14:18 | 0 | 16.026 | 0 | 5 | 0 | 54.53 | 54.966 | 44.066 | 44.489 | 48.363 | 24.801 | 6.036 | 1 | 0 | 59.744 | 55.974 | 44.536 | 17.876 | 0 | 0 | 57.553 | 32.463 | [5 empty] | 0 | 10.041 | 11 | 4.8387 | 4.5242 | 4.5428 | 4.2857 | 0.23852 | 4.9294
12/15/08 | 14:19 | 1 | 16.079 | 0 | 6 | 0 | 54.672 | 55.132 | 44.331 | 44.587 | 48.597 | 24.661 | 6.018 | 1 | 0 | 59.748 | 55.979 | 44.631 | 17.859 | 0 | 0 | 57.553 | 32.439 | [5 empty] | 16.079 | 10.085 | 12 | 4.844 | 4.5292 | 4.543 | 4.2857 | 0.2435 | 5.0269
12/15/08 | 14:20 | 0 | 16.056 | 0 | 5 | 1 | 54.856 | 55.246 | 44.424 | 44.701 | 49.01 | 24.732 | 5.966 | 1 | 0 | 59.705 | 55.956 | 44.655 | 17.808 | 0 | 0 | 57.53 | 32.343 | [5 empty] | 0 | 10.155 | 13 | 4.8591 | 4.5436 | 4.5436 | 4.2857 | 0.2579 | 5.3075
12/15/08 | 14:21 | 0 | 16.079 | 0 | 6 | 0 | 55.018 | 55.428 | 44.587 | 44.839 | 49.355 | 24.756 | 6.018 | 1 | 0 | 59.682 | 55.956 | 44.631 | 17.783 | 0 | 0 | 57.53 | 32.272 | [5 empty] | 0 | 10.179 | 0 | 4.844 | 4.5292 | 4.543 | 4.2857 | 0.2435 | 5.0269
12/15/08 | 14:22 | 0 | 16.056 | 0 | 5 | 0 | 55.109 | 55.545 | 44.655 | 44.93 | 49.745 | 24.806 | 6.092 | 2 | 0 | 59.659 | 55.911 | 44.655 | 17.735 | 0 | 0 | 57.53 | 32.223 | [5 empty] | 0 | 10.179 | 1 | 4.8224 | 4.5087 | 3.1136 | 2.8571 | 1.6516 | 34.2483
12/15/08 | 14:23 | 1 | 16.056 | 0 | 6 | 0 | 55.155 | 55.659 | 44.701 | 45.091 | 49.675 | 24.806 | 6.322 | 1 | 0 | 59.659 | 56.002 | 44.725 | 17.783 | 0 | 0 | 57.507 | 32.223 | [5 empty] | 16.056 | 10.064 | 2 | 4.7554 | 4.4451 | 3.1108 | 2.8571 | 1.5879 | 33.3919
12/15/08 | 14:24 | 0 | 16.049 | 1 | 5 | 0 | 55.218 | 55.722 | 44.811 | 45.131 | 49.855 | 24.776 | 6.113 | 1 | 0 | 59.609 | 55.951 | 44.718 | 17.753 | 0 | 0 | 57.457 | 32.144 | [5 empty] | 0 | 10.087 | 3 | 4.8163 | 4.5029 | 3.1133 | 2.8571 | 1.6458 | 34.1711
12/15/08 | 14:25 | 0 | 16.079 | 0 | 6 | 0 | 55.293 | 55.818 | 44.816 | 45.182 | 47.887 | 24.756 | 6.193 | 2 | 0 | 59.593 | 55.979 | 44.746 | 17.758 | 0 | 0 | 57.484 | 32.127 | [5 empty] | 0 | 10.111 | 4 | 4.793 | 4.4808 | 3.1124 | 2.8571 | 1.6236 | 33.8751
12/15/08 | 14:26 | 0 | 16.056 | 0 | 5 | 0 | 48.345 | 52.198 | 44.953 | 45.25 | 37.024 | 24.806 | 6.17 | 0 | 0 | 59.614 | 55.935 | 44.839 | 17.735 | 0 | 0 | 57.441 | 32.078 | [5 empty] | 0 | 3.095 | 5 | 4.7997 | 4.4871 | 3.1126 | 2.8571 | 1.63 | 33.9605
12/15/08 | 14:27 | 0 | 16.079 | 0 | 6 | 0 | 46.351 | 47.521 | 44.998 | 45.343 | 30.97 | 24.95 | 6.296 | 1 | 0 | 59.593 | 55.935 | 44.839 | 17.758 | 0 | 0 | 57.462 | 32.032 | [5 empty] | 0 | 1.008 | 6 | 4.763 | 4.4523 | 3.1112 | 2.8571 | 1.5951 | 33.4899
12/15/08 | 14:28 | 0 | 16.049 | 0 | 5 | 0 | 45.749 | 46.438 | 44.58 | 45.268 | 27.642 | 24.896 | 6.34 | 0 | 0 | 59.543 | 55.907 | 44.832 | 17.705 | 0 | 0 | 57.457 | 31.929 | [5 empty] | 0 | 0.481 | 7 | 4.7502 | 4.4401 | 3.1106 | 2.8571 | 1.5829 | 33.3238
12/15/08 | 14:29 | 0 | 16.056 | 0 | 6 | 0 | 45.32 | 46.099 | 43.367 | 44.331 | 25.72 | 24.95 | 6.448 | 0 | 0 | 59.547 | 55.956 | 44.834 | 17.723 | 0 | 0 | 57.462 | 31.877 | [5 empty] | 0 | 0.989 | 8 | 4.7187 | 4.4102 | 3.1094 | 2.8571 | 1.5531 | 32.9124
12/15/08 | 14:30 | 0 | 16.152 | 0 | 5 | 0 | 44.027 | 45.278 | 42.243 | 42.994 | 23.503 | 24.972 | 6.365 | 0 | 0 | 59.577 | 55.986 | 44.865 | 17.756 | 0 | 0 | 57.56 | 31.887 | [5 empty] | 0 | 1.033 | 9 | 4.7429 | 4.4332 | 3.1103 | 2.8571 | 1.576 | 33.2291
12/15/08 | 14:31 | 0 | 16.126 | 0 | 6 | 0 | 42.666 | 43.793 | 41.348 | 41.913 | 21.89 | 24.972 | 6.288 | 0 | 0 | 59.531 | 55.986 | 44.818 | 17.781 | 0 | 0 | 57.468 | 31.887 | [5 empty] | 0 | 0.753 | 10 | 4.7653 | 4.4545 | 3.1112 | 2.8571 | 1.5973 | 33.52
12/15/08 | 14:32 | 0 | 16.101 | 0 | 5 | 0 | 41.748 | 42.595 | 40.762 | 41.207 | 20.926 | 24.901 | 6.34 | 0 | 0 | 59.531 | 55.963 | 44.774 | 17.781 | 0 | 0 | 57.468 | 31.838 | [5 empty] | 0 | 0.541 | 11 | 4.7502 | 4.4401 | 3.1106 | 2.8571 | 1.5829 | 33.3238
12/15/08 | 14:33 | 0 | 16.101 | 0 | 6 | 0 | 41.066 | 41.796 | 40.057 | 40.526 | 19.287 | 24.901 | 6.492 | 0 | 0 | 59.488 | 55.916 | 44.659 | 17.708 | 0 | 0 | 57.491 | 31.791 | [5 empty] | 0 | 0.54 | 12 | 4.7059 | 4.398 | 3.1088 | 2.8571 | 1.5409 | 32.7432
12/15/08 | 14:34 | 0 | 16.076 | 0 | 5 | 0 | 40.363 | 41.114 | 39.375 | 39.846 | 17.904 | 24.852 | 6.288 | 0 | 0 | 59.488 | 55.939 | 44.68 | 17.781 | 0 | 0 | 57.448 | 31.767 | [5 empty] | 0 | 0.517 | 13 | 4.7653 | 4.4545 | 3.1112 | 2.8571 | 1.5973 | 33.52
12/15/08 | 14:35 | 0 | 16.126 | 1 | 6 | 0 | 39.633 | 40.363 | 38.765 | 39.164 | 31.549 | 24.781 | 6.087 | 0 | 0 | 59.465 | 55.916 | 44.636 | 17.781 | 0 | 0 | 57.425 | 31.718 | [5 empty] | 0 | 0.469 | 14 | 4.8239 | 4.5101 | 3.1136 | 2.8571 | 1.653 | 34.2666
12/15/08 | 14:36 | 1 | 16.126 | 0 | 5 | 0 | 48.121 | 44.358 | 38.201 | 38.552 | 38.435 | 24.707 | 5.961 | 0 | 0 | 59.42 | 55.895 | 44.589 | 17.756 | 0 | 0 | 57.357 | 31.718 | [5 empty] | 16.126 | 9.569 | 15 | 4.8606 | 4.545 | 3.1151 | 2.8571 | 1.6879 | 34.7255
12/15/08 | 14:37 | 0 | 16.126 | 0 | 6 | 0 | 50.322 | 49.887 | 37.708 | 38.035 | 38.741 | 24.636 | 6.01 | 2 | 0 | 59.42 | 55.872 | 44.498 | 17.781 | 0 | 0 | 57.313 | 31.669 | [5 empty] | 0 | 12.287 | 16 | 4.8463 | 4.5314 | 3.1145 | 2.8571 | 1.6743 | 34.5479
12/15/08 | 14:38 | 0 | 16.126 | 0 | 5 | 0 | 50.896 | 51.057 | 37.612 | 37.612 | 38.928 | 24.612 | 6.265 | 1 | 0 | 59.353 | 55.872 | 44.427 | 17.73 | 0 | 0 | 57.357 | 31.622 | [5 empty] | 0 | 13.284 | 17 | 4.772 | 4.4608 | 3.1115 | 2.8571 | 1.6037 | 33.6063
12/15/08 | 14:39 | 1 | 16.126 | 0 | 5 | 0 | 51.194 | 51.47 | 38.366 | 38.059 | 39.516 | 24.563 | 6.162 | 2 | 0 | 59.308 | 55.895 | 44.381 | 17.781 | 0 | 0 | 57.334 | 31.622 | [5 empty] | 16.126 | 13.135 | 18 | 4.802 | 4.4894 | 3.1127 | 2.8571 | 1.6322 | 33.9901
12/15/08 | 14:40 | 0 | 16.126 | 0 | 6 | 0 | 51.446 | 51.675 | 39.468 | 39.093 | 40.621 | 24.467 | 6.162 | 2 | 0 | 59.308 | 55.848 | 44.334 | 17.806 | 0 | 0 | 57.313 | 31.549 | [5 empty] | 0 | 12.353 | 19 | 4.802 | 4.4894 | 3.1127 | 2.8571 | 1.6322 | 33.9901
12/15/08 | 14:41 | 0 | 16.126 | 0 | 5 | 1 | 51.86 | 52.133 | 40.504 | 40.315 | 41.561 | 24.394 | 6.391 | 1 | 0 | 59.308 | 55.825 | 44.334 | 17.781 | 0 | 0 | 57.313 | 31.549 | [5 empty] | 0 | 11.545 | 20 | 4.7353 | 4.426 | 3.11 | 2.8571 | 1.5688 | 33.1302
12/15/08 | 14:42 | 0 | 16.126 | 0 | 5 | 0 | 52.088 | 52.455 | 41.186 | 41.186 | 41.631 | 24.467 | 6.365 | 2 | 0 | 59.285 | 55.802 | 44.358 | 17.73 | 0 | 0 | 57.334 | 31.502 | [5 empty] | 0 | 10.902 | 0 | 4.7429 | 4.4332 | 3.1103 | 2.8571 | 1.576 | 33.2291
12/15/08 | 14:43 | 1 | 16.126 | 0 | 6 | 0 | 52.226 | 52.569 | 41.678 | 41.748 | 42.666 | 24.443 | 6.213 | 1 | 0 | 59.285 | 55.825 | 44.381 | 17.756 | 0 | 0 | 57.268 | 31.502 | [5 empty] | 16.126 | 10.478 | 1 | 4.7872 | 4.4752 | 4.5407 | 4.2857 | 0.18953 | 3.9591
12/15/08 | 14:44 | 0 | 16.101 | 0 | 5 | 0 | 52.522 | 52.845 | 42.006 | 42.147 | 42.946 | 24.418 | 6.417 | 2 | 0 | 59.285 | 55.825 | 44.405 | 17.781 | 0 | 0 | 57.291 | 31.502 | [5 empty] | 0 | 10.375 | 2 | 4.7278 | 4.4188 | 4.5383 | 4.2857 | 0.13306 | 2.8144
12/15/08 | 14:45 | 0 | 16.126 | 1 | 6 | 0 | 52.912 | 53.211 | 42.312 | 42.477 | 43.982 | 24.443 | 6.492 | 1 | 0 | 59.285 | 55.781 | 44.522 | 17.756 | 0 | 0 | 57.334 | 31.453 | [5 empty] | 0 | 10.435 | 3 | 4.7059 | 4.398 | 4.5374 | 4.2857 | 0.1123 | 2.3864
12/15/08 | 14:46 | 0 | 16.126 | 0 | 5 | 0 | 53.097 | 53.463 | 42.453 | 42.666 | 43.841 | 24.467 | 6.213 | 1 | 0 | 59.285 | 55.781 | 44.566 | 17.781 | 0 | 0 | 57.268 | 31.357 | [5 empty] | 0 | 10.431 | 4 | 4.7872 | 4.4752 | 4.5407 | 4.2857 | 0.18953 | 3.9591
12/15/08 | 14:47 | 1 | 16.159 | 0 | 5 | 0 | 53.356 | 53.745 | 42.743 | 42.908 | 44.413 | 24.524 | 6.45 | 2 | 0 | 59.315 | 55.811 | 44.62 | 17.813 | 0 | 0 | 57.297 | 31.436 | [5 empty] | 16.159 | 10.448 | 5 | 4.7182 | 4.4096 | 4.5379 | 4.2857 | 0.12393 | 2.6266
12/15/08 | 14:48 | 0 | 16.126 | 0 | 6 | 0 | 53.395 | 53.853 | 42.805 | 43.018 | 45.002 | 24.538 | 6.265 | 1 | 0 | 59.285 | 55.757 | 44.636 | 17.756 | 0 | 0 | 57.268 | 31.382 | [5 empty] | 0 | 10.377 | 6 | 4.772 | 4.4608 | 4.5401 | 4.2857 | 0.17513 | 3.67
12/15/08 | 14:49 | 0 | 16.126 | 0 | 5 | 0 | 53.694 | 54.014 | 42.925 | 43.228 | 45.187 | 24.492 | 5.884 | 1 | 0 | 59.292 | 55.811 | 44.645 | 17.818 | 0 | 0 | 57.275 | 31.343 | [5 empty] | 0 | 10.466 | 7 | 4.883 | 4.5663 | 4.5446 | 4.2857 | 0.28059 | 5.7464
12/15/08 | 14:50 | 1 | 16.28 | 0 | 5 | 0 | 53.876 | 54.359 | 43.231 | 43.561 | 46.013 | 24.712 | 6.018 | 2 | 0 | 59.42 | 55.872 | 44.82 | 17.884 | 0 | 0 | 57.336 | 31.48 | [5 empty] | 16.28 | 10.315 | 8 | 4.844 | 4.5292 | 4.543 | 4.2857 | 0.2435 | 5.0269
12/15/08 | 14:51 | 0 | 16.28 | 0 | 6 | 0 | 53.946 | 54.45 | 43.324 | 43.654 | 46.379 | 24.688 | 5.992 | 1 | 0 | 59.442 | 55.872 | 44.844 | 17.934 | 0 | 0 | 57.336 | 31.431 | [5 empty] | 0 | 10.292 | 9 | 4.8515 | 4.5364 | 4.5433 | 4.2857 | 0.2507 | 5.1674
12/15/08 | 14:52 | 0 | 16.28 | 0 | 5 | 0 | 54.128 | 54.565 | 43.42 | 43.795 | 46.564 | 24.712 | 6.018 | 1 | 0 | 59.397 | 55.895 | 44.844 | 17.909 | 0 | 0 | 57.313 | 31.384 | [5 empty] | 0 | 10.333 | 10 | 4.844 | 4.5292 | 4.543 | 4.2857 | 0.2435 | 5.0269
12/15/08 | 14:53 | 0 | 16.225 | 0 | 6 | 0 | 54.238 | 54.651 | 43.532 | 43.86 | 47.108 | 24.729 | 5.909 | 2 | 0 | 59.392 | 55.844 | 44.816 | 17.854 | 0 | 0 | 57.375 | 31.377 | [5 empty] | 0 | 10.378 | 11 | 4.8757 | 4.5594 | 4.5443 | 4.2857 | 0.27367 | 5.613
12/15/08 | 14:54 | 1 | 16.25 | 1 | 5 | 0 | 54.376 | 54.835 | 43.578 | 44.001 | 47.269 | 24.779 | 5.935 | 1 | 0 | 59.392 | 55.844 | 44.86 | 17.879 | 0 | 0 | 57.329 | 31.355 | [5 empty] | 16.25 | 10.375 | 12 | 4.8681 | 4.5522 | 4.544 | 4.2857 | 0.26648 | 5.4739
12/15/08 | 14:55 | 0 | 16.302 | 0 | 5 | 1 | 54.404 | 54.863 | 43.96 | 44.171 | 47.595 | 24.855 | 6.018 | 1 | 0 | 59.442 | 55.848 | 44.935 | 17.909 | 0 | 0 | 57.357 | 31.384 | [5 empty] | 0 | 10.233 | 13 | 4.844 | 4.5292 | 4.543 | 4.2857 | 0.2435 | 5.0269
12/15/08 | 14:56 | 0 | 16.225 | 0 | 6 | 0 | 54.49 | 54.973 | 43.932 | 44.331 | 47.957 | 24.85 | 6.087 | 2 | 0 | 59.392 | 55.844 | 44.907 | 17.854 | 0 | 0 | 57.352 | 31.306 | [5 empty] | 0 | 10.159 | 0 | 4.8239 | 4.5101 | 4.5422 | 4.2857 | 0.2244 | 4.652
12/15/08 | 14:57 | 0 | 16.28 | 0 | 5 | 0 | 54.84 | 55.207 | 44.123 | 44.405 | 48.328 | 24.928 | 6.219 | 1 | 0 | 59.42 | 55.825 | 45.026 | 17.859 | 0 | 0 | 57.336 | 31.311 | [5 empty] | 0 | 10.435 | 1 | 4.7854 | 4.4736 | 2.9822 | 2.7273 | 1.7463 | 36.4922
12/15/08 | 14:58 | 1 | 16.28 | 0 | 6 | 0 | 54.84 | 55.391 | 44.195 | 44.545 | 48.786 | 24.977 | 6.345 | 1 | 0 | 59.42 | 55.825 | 45.049 | 17.909 | 0 | 0 | 57.336 | 31.311 | [5 empty] | 16.28 | 10.295 | 2 | 4.7487 | 4.4387 | 2.9807 | 2.7273 | 1.7114 | 36.0397
12/15/08 | 14:59 | 0 | 16.28 | 0 | 5 | 0 | 54.978 | 55.414 | 44.288 | 44.659 | 48.695 | 25.073 | 6.118 | 1 | 0 | 59.42 | 55.825 | 45.026 | 17.934 | 0 | 0 | 57.336 | 31.335 | [5 empty] | 0 | 10.319 | 3 | 4.8148 | 4.5015 | 2.9834 | 2.7273 | 1.7743 | 36.8499
12/15/08 | 15:00 | 0 | 16.28 | 0 | 5 | 0 | 55.116 | 55.596 | 44.477 | 44.797 | 49.155 | 25.144 | 6.118 | 2 | 0 | 59.397 | 55.825 | 45.072 | 17.909 | 0 | 0 | 57.313 | 31.311 | [5 empty] | 0 | 10.319 | 4 | 4.8148 | 4.5015 | 2.9834 | 2.7273 | 1.7743 | 36.8499
12/15/08 | 15:01 | 0 | 16.255 | 0 | 6 | 0 | 55.183 | 55.666 | 44.615 | 44.958 | 49.313 | 25.168 | 6.193 | 1 | 0 | 59.397 | 55.825 | 45.096 | 17.909 | 0 | 0 | 57.336 | 31.264 | [5 empty] | 0 | 10.225 | 5 | 4.793 | 4.4808 | 2.9825 | 2.7273 | 1.7535 | 36.5847
12/15/08 | 15:02 | 1 | 16.28 | 0 | 5 | 0 | 55.277 | 55.848 | 44.797 | 45.049 | 48.947 | 25.144 | 6.27 | 1 | 0 | 59.442 | 55.781 | 45.163 | 17.859 | 0 | 0 | 57.268 | 31.286 | [5 empty] | 16.28 | 10.228 | 6 | 4.7706 | 4.4595 | 2.9816 | 2.7273 | 1.7322 | 36.3099
12/15/08 | 15:03 | 0 | 16.255 | 0 | 6 | 0 | 55.391 | 55.872 | 44.844 | 45.21 | 49.659 | 25.217 | 6.193 | 2 | 0 | 59.42 | 55.804 | 45.142 | 17.934 | 0 | 0 | 57.245 | 31.24 | [5 empty] | 0 | 10.181 | 7 | 4.793 | 4.4808 | 2.9825 | 2.7273 | 1.7535 | 36.5847
12/15/08 | 15:04 | 0 | 16.28 | 1 | 5 | 0 | 50.781 | 55.848 | 44.911 | 45.257 | 37.545 | 25.217 | 6.167 | 1 | 0 | 59.42 | 55.781 | 45.233 | 17.884 | 0 | 0 | 57.202 | 31.191 | [5 empty] | 0 | 5.524 | 8 | 4.8006 | 4.488 | 2.9828 | 2.7273 | 1.7607 | 36.6769
12/15/08 | 15:05 | 0 | 16.28 | 0 | 5 | 0 | 46.954 | 48.832 | 45.072 | 45.348 | 28.709 | 25.264 | 6.219 | 0 | 0 | 59.397 | 55.781 | 45.163 | 17.859 | 0 | 0 | 57.222 | 31.24 | [5 empty] | 0 | 1.606 | 9 | 4.7854 | 4.4736 | 2.9822 | 2.7273 | 1.7463 | 36.4922
12/15/08 | 15:06 | 0 | 16.255 | 0 | 6 | 0 | 46.013 | 46.837 | 44.911 | 45.439 | 26.35 | 25.217 | 6.296 | 0 | 0 | 59.397 | 55.781 | 45.21 | 17.909 | 0 | 0 | 57.202 | 31.24 | [5 empty] | 0 | 0.574 | 10 | 4.763 | 4.4523 | 2.9813 | 2.7273 | 1.725 | 36.2165
12/15/08 | 15:07 | 0 | 16.28 | 0 | 5 | 0 | 45.647 | 46.312 | 43.982 | 45.005 | 24.999 | 25.242 | 6.296 | 0 | 0 | 59.374 | 55.757 | 45.278 | 17.859 | 0 | 0 | 57.202 | 31.24 | [5 empty] | 0 | 0.642 | 11 | 4.763 | 4.4523 | 2.9813 | 2.7273 | 1.725 | 36.2165
12/15/08 | 15:08 | 0 | 16.255 | 0 | 6 | 0 | 44.659 | 45.805 | 42.762 | 43.561 | 25.772 | 25.193 | 6.193 | 1 | 0 | 59.374 | 55.781 | 45.233 | 17.884 | 0 | 0 | 57.202 | 31.191 | [5 empty] | 0 | 1.098 | 12 | 4.793 | 4.4808 | 2.9825 | 2.7273 | 1.7535 | 36.5847
12/15/08 | 15:09 | 0 | 16.28 | 0 | 5 | 0 | 43.279 | 44.405 | 41.726 | 42.339 | 22.64 | 25.242 | 6.345 | 0 | 0 | 59.353 | 55.734 | 45.182 | 17.871 | 0 | 0 | 57.151 | 31.134 | [5 empty] | 0 | 0.94 | 13 | 4.7487 | 4.4387 | 2.9807 | 2.7273 | 1.7114 | 36.0397
12/15/08 | 15:10 | 0 | 16.207 | 0 | 6 | 0 | 42.109 | 43.028 | 40.982 | 41.499 | 20.184 | 25.173 | 6.219 | 0 | 0 | 59.319 | 55.699 | 45.149 | 17.861 | 0 | 0 | 57.076 | 31.149 | [5 empty] | 0 | 0.61 | 14 | 4.7854 | 4.4736 | 2.9822 | 2.7273 | 1.7463 | 36.4922
12/15/08 | 15:11 | 0 | 16.202 | 0 | 5 | 0 | 41.26 | 42.059 | 40.413 | 40.836 | 16.991 | 25.144 | 6.162 | 0 | 0 | 59.246 | 55.671 | 45.051 | 17.831 | 0 | 0 | 57.049 | 31.095 | [5 empty] | 0 | 0.424 | 15 | 4.802 | 4.4894 | 2.9829 | 2.7273 | 1.7621 | 36.6946
12/15/08 | 15:12 | 0 | 16.207 | 0 | 6 | 0 | 40.652 | 41.358 | 39.808 | 40.207 | 15.692 | 25.124 | 6.092 | 0 | 0 | 59.251 | 55.699 | 45.058 | 17.861 | 0 | 0 | 57.076 | 31.1 | [5 empty] | 0 | 0.445 | 16 | 4.8224 | 4.5087 | 2.9837 | 2.7273 | 1.7815 | 36.9413
12/15/08 | 15:13 | 0 | 16.177 | 0 | 6 | 0 | 39.966 | 40.648 | 39.05 | 39.518 | 15.707 | 25.07 | 6.239 | 0 | 0 | 59.201 | 55.648 | 44.914 | 17.783 | 0 | 0 | 57.026 | 31.021 | [5 empty] | 0 | 0.448 | 17 | 4.7796 | 4.468 | 2.982 | 2.7273 | 1.7408 | 36.4208
12/15/08 | 15:14 | 0 | 16.152 | 0 | 5 | 0 | 45.212 | 40.014 | 38.44 | 38.839 | 37.193 | 24.999 | 6.139 | 0 | 0 | 59.157 | 55.648 | 44.893 | 17.831 | 0 | 0 | 57.003 | 30.975 | [5 empty] | 0 | 6.373 | 18 | 4.8087 | 4.4957 | 2.9831 | 2.7273 | 1.7685 | 36.7759
12/15/08 | 15:15 | 1 | 16.232 | 1 | 6 | 0 | 49.621 | 48.496 | 38.021 | 38.279 | 38.468 | 24.908 | 6.043 | 1 | 0 | 59.205 | 55.652 | 44.897 | 17.861 | 0 | 0 | 57.03 | 31.026 | [5 empty] | 16.232 | 11.342 | 19 | 4.8367 | 4.5223 | 2.9843 | 2.7273 | 1.795 | 37.1128
12/15/08 | 15:16 | 0 | 16.207 | 0 | 5 | 0 | 50.721 | 50.676 | 37.646 | 37.856 | 38.937 | 24.835 | 6.067 | 1 | 0 | 59.185 | 55.629 | 44.851 | 17.861 | 0 | 0 | 57.053 | 31.051 | [5 empty] | 0 | 12.865 | 20 | 4.8297 | 4.5157 | 2.984 | 2.7273 | 1.7884 | 37.0289
12/15/08 | 15:17 | 0 | 16.202 | 0 | 6 | 1 | 51.106 | 51.243 | 38.062 | 37.803 | 39.332 | 24.734 | 6.162 | 2 | 0 | 59.112 | 55.601 | 44.732 | 17.831 | 0 | 0 | 57.003 | 30.975 | [5 empty] | 0 | 13.303 | 21 | 4.802 | 4.4894 | 2.9829 | 2.7273 | 1.7621 | 36.6946
12/15/08 | 15:18 | 1 | 16.202 | 0 | 5 | 0 | 51.313 | 51.633 | 38.956 | 38.65 | 40.131 | 24.71 | 6.162 | 2 | 0 | 59.112 | 55.601 | 44.732 | 17.808 | 0 | 0 | 57.003 | 31.021 | [5 empty] | 16.202 | 12.663 | 0 | 4.802 | 4.4894 | 2.9829 | 2.7273 | 1.7621 | 36.6946
12/15/08 | 15:19 | 0 | 16.207 | 0 | 6 | 0 | 51.846 | 51.892 | 40.183 | 39.877 | 41.334 | 24.69 | 6.144 | 2 | 0 | 59.116 | 55.606 | 44.713 | 17.861 | 0 | 0 | 57.053 | 31.051 | [5 empty] | 0 | 11.969 | 1 | 4.8073 | 4.4943 | 4.8712 | 4.6154 | -0.12104 | -2.5179
12/15/08 | 15:20 | 0 | 16.202 | 0 | 5 | 0 | 52.184 | 52.413 | 40.954 | 40.906 | 42.152 | 24.614 | 6.188 | 1 | 0 | 59.112 | 55.554 | 44.708 | 17.808 | 0 | 0 | 57.026 | 31.021 | [5 empty] | 0 | 11.278 | 2 | 4.7945 | 4.4822 | 4.8707 | 4.6154 | -0.13322 | -2.7787
12/15/08 | 15:21 | 1 | 16.207 | 0 | 6 | 0 | 52.235 | 52.786 | 41.451 | 41.64 | 42.415 | 24.644 | 6.322 | 1 | 0 | 59.116 | 55.582 | 44.76 | 17.839 | 0 | 0 | 57.053 | 30.98 | [5 empty] | 16.207 | 10.595 | 3 | 4.7554 | 4.4451 | 4.8691 | 4.6154 | -0.17031 | -3.5815
12/15/08 | 15:22 | 0 | 16.202 | 0 | 5 | 0 | 52.345 | 52.735 | 41.918 | 42.08 | 42.717 | 24.685 | 6.188 | 2 | 0 | 59.089 | 55.533 | 44.776 | 17.808 | 0 | 0 | 57.049 | 30.997 | [5 empty] | 0 | 10.265 | 4 | 4.7945 | 4.4822 | 4.8707 | 4.6154 | -0.13322 | -2.7787
12/15/08 | 15:23 | 0 | 16.202 | 0 | 6 | 0 | 52.665 | 52.896 | 42.221 | 42.41 | 43.609 | 24.661 | 6.061 | 1 | 0 | 59.089 | 55.533 | 44.823 | 17.831 | 0 | 0 | 57.049 | 30.975 | [5 empty] | 0 | 10.255 | 5 | 4.8314 | 4.5173 | 4.8722 | 4.6154 | -0.098069 | -2.0298
12/15/08 | 15:24 | 0 | 16.202 | 1 | 5 | 0 | 52.896 | 53.216 | 42.458 | 42.645 | 44.221 | 24.614 | 6.013 | 2 | 0 | 59.066 | 55.51 | 44.893 | 17.831 | 0 | 0 | 57.026 | 30.975 | [5 empty] | 0 | 10.251 | 6 | 4.8454 | 4.5306 | 4.8727 | 4.6154 | -0.084783 | -1.7498
12/15/08 | 15:25 | 1 | 16.177 | 0 | 6 | 0 | 53.192 | 53.514 | 42.575 | 42.81 | 45.075 | 24.636 | 6.113 | 1 | 0 | 59.066 | 55.51 | 44.893 | 17.856 | 0 | 0 | 57.003 | 30.975 | [5 empty] | 16.177 | 10.382 | 7 | 4.8163 | 4.5029 | 4.8716 | 4.6154 | -0.11246 | -2.3351
12/15/08 | 15:26 | 0 | 16.202 | 0 | 5 | 0 | 53.33 | 53.79 | 42.693 | 42.975 | 45.189 | 24.614 | 6.239 | 1 | 0 | 59.089 | 55.51 | 44.96 | 17.831 | 0 | 0 | 57.003 | 30.975 | [5 empty] | 0 | 10.355 | 8 | 4.7796 | 4.468 | 4.8701 | 4.6154 | -0.14734 | -3.0827
12/15/08 | 15:27 | 0 | 16.177 | 0 | 5 | 0 | 53.444 | 53.881 | 42.786 | 43.092 | 45.303 | 24.59 | 6.087 | 2 | 0 | 59.089 | 55.487 | 44.984 | 17.808 | 0 | 0 | 56.96 | 30.975 | [5 empty] | 0 | 10.352 | 9 | 4.8239 | 4.5101 | 4.8719 | 4.6154 | -0.10527 | -2.1822
12/15/08 | 15:28 | 0 | 16.202 | 0 | 6 | 0 | 53.699 | 54.065 | 42.927 | 43.303 | 46.314 | 24.565 | 5.961 | 1 | 0 | 59.089 | 55.487 | 45.03 | 17.831 | 0 | 0 | 56.914 | 30.975 | [5 empty] | 0 | 10.396 | 10 | 4.8606 | 4.545 | 4.8733 | 4.6154 | -0.070389 | -1.4482
12/15/08 | 15:29 | 1 | 16.257 | 0 | 5 | 0 | 53.841 | 54.275 | 43.121 | 43.451 | 46.503 | 24.619 | 6.144 | 2 | 0 | 59.116 | 55.515 | 45.079 | 17.826 | 0 | 0 | 56.994 | 30.989 | [5 empty] | 16.257 | 10.39 | 11 | 4.8073 | 4.4943 | 4.8712 | 4.6154 | -0.12104 | -2.5179
12/15/08 | 15:30 | 0 | 16.227 | 0 | 6 | 1 | 53.993 | 54.383 | 43.324 | 43.606 | 46.86 | 24.636 | 6.239 | 1 | 0 | 59.107 | 55.505 | 45.119 | 17.831 | 0 | 0 | 56.978 | 31.021 | [5 empty] | 0 | 10.387 | 12 | 4.7796 | 4.468 | 4.8701 | 4.6154 | -0.14734 | -3.0827
12/15/08 | 15:31 | 0 | 16.26 | 0 | 5 | 0 | 54.252 | 54.595 | 43.614 | 43.872 | 47.005 | 24.717 | 6.046 | 1 | 0 | 59.137 | 55.512 | 45.126 | 17.889 | 0 | 0 | 56.985 | 31.029 | [5 empty] | 0 | 10.38 | 0 | 4.8358 | 4.5215 | 4.8723 | 4.6154 | -0.093917 | -1.9421
12/15/08 | 15:32 | 0 | 16.235 | 0 | 6 | 0 | 54.39 | 54.847 | 43.707 | 44.037 | 47.556 | 24.693 | 6.224 | 1 | 0 | 59.137 | 55.512 | 45.17 | 17.914 | 0 | 0 | 56.985 | 31.029 | [5 empty] | 0 | 10.353 | 1 | 4.784 | 4.4722 | 2.9821 | 2.7273 | 1.7449 | 36.4744
12/15/08 | 15:33 | 1 | 16.227 | 0 | 5 | 0 | 54.541 | 54.931 | 43.889 | 44.147 | 48.053 | 24.636 | 6.087 | 2 | 0 | 59.107 | 55.482 | 45.187 | 17.881 | 0 | 0 | 56.978 | 30.997 | [5 empty] | 16.227 | 10.394 | 2 | 4.8239 | 4.5101 | 2.9837 | 2.7273 | 1.7828 | 36.9589
12/15/08 | 15:34 | 0 | 16.26 | 1 | 5 | 0 | 54.779 | 55.146 | 44.085 | 44.343 | 48.587 | 24.742 | 6.198 | 1 | 0 | 59.114 | 55.468 | 45.217 | 17.864 | 0 | 0 | 57.051 | 31.029 | [5 empty] | 0 | 10.436 | 3 | 4.7915 | 4.4794 | 2.9824 | 2.7273 | 1.7521 | 36.5669
12/15/08 | 15:35 | 0 | 16.235 | 0 | 6 | 0 | 54.87 | 55.351 | 44.154 | 44.552 | 48.748 | 24.717 | 6.198 | 1 | 0 | 59.137 | 55.468 | 45.264 | 17.864 | 0 | 0 | 57.03 | 31.029 | [5 empty] | 0 | 10.318 | 4 | 4.7915 | 4.4794 | 2.9824 | 2.7273 | 1.7521 | 36.5669
12/15/08 | 15:36 | 1 | 16.235 | 0 | 5 | 0 | 55.008 | 55.489 | 44.247 | 44.713 | 48.725 | 24.788 | 6.095 | 2 | 0 | 59.114 | 55.489 | 45.264 | 17.889 | 0 | 0 | 57.008 | 31.004 | [5 empty] | 16.235 | 10.295 | 5 | 4.8215 | 4.5079 | 2.9837 | 2.7273 | 1.7806 | 36.9308
12/15/08 | 15:37 | 0 | 16.202 | 0 | 6 | 0 | 55.253 | 55.643 | 44.381 | 44.797 | 48.902 | 24.806 | 6.061 | 1 | 0 | 59.084 | 55.459 | 45.254 | 17.831 | 0 | 0 | 57.021 | 30.948 | [5 empty] | 0 | 10.456 | 6 | 4.8314 | 4.5173 | 2.9841 | 2.7273 | 1.79 | 37.0499
12/15/08 | 15:38 | 0 | 16.177 | 0 | 5 | 0 | 50.851 | 55.872 | 44.498 | 44.958 | 41.045 | 24.781 | 6.061 | 1 | 0 | 59.061 | 55.459 | 45.301 | 17.831 | 0 | 0 | 57.067 | 30.972 | [5 empty] | 0 | 5.893 | 7 | 4.8314 | 4.5173 | 2.9841 | 2.7273 | 1.79 | 37.0499
12/15/08 | 15:39 | 0 | 16.235 | 0 | 5 | 0 | 46.776 | 48.795 | 44.76 | 45.079 | 33.885 | 24.788 | 6.224 | 0 | 0 | 59.137 | 55.445 | 45.378 | 17.889 | 0 | 0 | 57.008 | 31.004 | [5 empty] | 0 | 1.697 | 8 | 4.784 | 4.4722 | 2.9821 | 2.7273 | 1.7449 | 36.4744
12/15/08 | 15:40 | 0 | 16.235 | 0 | 6 | 0 | 45.791 | 46.615 | 44.804 | 45.149 | 31.583 | 24.862 | 6.224 | 0 | 0 | 59.114 | 55.445 | 45.355 | 17.864 | 0 | 0 | 56.985 | 30.98 | [5 empty] | 0 | 0.642 | 9 | 4.784 | 4.4722 | 2.9821 | 2.7273 | 1.7449 | 36.4744
12/15/08 | 15:41 | 0 | 16.202 | 0 | 5 | 0 | 45.415 | 46.036 | 43.795 | 44.797 | 26.564 | 24.852 | 5.961 | 0 | 0 | 59.084 | 55.414 | 45.348 | 17.856 | 0 | 0 | 56.932 | 30.923 | [5 empty] | 0 | 0.618 | 10 | 4.8606 | 4.545 | 2.9852 | 2.7273 | 1.8177 | 37.3974
12/15/08 | 15:42 | 0 | 16.235 | 0 | 6 | 0 | 44.575 | 45.63 | 42.604 | 43.379 | 26.186 | 24.862 | 6.02 | 1 | 0 | 59.091 | 55.421 | 45.401 | 17.889 | 0 | 0 | 56.916 | 30.955 | [5 empty] | 0 | 1.196 | 11 | 4.8434 | 4.5287 | 2.9845 | 2.7273 | 1.8014 | 37.1929
12/15/08 | 15:43 | 0 | 16.235 | 0 | 5 | 0 | 43.097 | 44.319 | 41.547 | 42.205 | 22.837 | 24.884 | 6.172 | 0 | 0 | 59.07 | 55.421 | 45.355 | 17.889 | 0 | 0 | 56.896 | 30.931 | [5 empty] | 0 | 0.892 | 12 | 4.7991 | 4.4866 | 2.9827 | 2.7273 | 1.7593 | 36.6592
12/15/08 | 15:44 | 0 | 16.235 | 0 | 5 | 0 | 41.968 | 42.98 | 40.865 | 41.334 | 21.537 | 24.884 | 6.121 | 0 | 0 | 59.048 | 55.445 | 45.331 | 17.889 | 0 | 0 | 56.827 | 30.909 | [5 empty] | 0 | 0.634 | 13 | 4.814 | 4.5007 | 2.9833 | 2.7273 | 1.7734 | 36.8394
12/15/08 | 15:45 | 0 | 16.209 | 1 | 6 | 0 | 41.147 | 41.992 | 40.277 | 40.676 | 21.032 | 24.813 | 6.198 | 0 | 0 | 59.07 | 55.421 | 45.264 | 17.864 | 0 | 0 | 56.827 | 30.909 | [5 empty] | 0 | 0.471 | 14 | 4.7915 | 4.4794 | 2.9824 | 2.7273 | 1.7521 | 36.5669
12/15/08 | 15:46 | 0 | 16.209 | 0 | 5 | 0 | 40.511 | 41.265 | 39.643 | 40.112 | 19.47 | 24.813 | 6.198 | 0 | 0 | 59.025 | 55.398 | 45.264 | 17.864 | 0 | 0 | 56.827 | 30.884 | [5 empty] | 0 | 0.399 | 15 | 4.7915 | 4.4794 | 2.9824 | 2.7273 | 1.7521 | 36.5669
12/15/08 | 15:47 | 0 | 16.202 | 0 | 6 | 0 | 39.798 | 40.552 | 38.93 | 39.33 | 19.09 | 24.661 | 6.265 | 0 | 0 | 58.995 | 55.344 | 45.187 | 17.831 | 0 | 0 | 56.798 | 30.852 | [5 empty] | 0 | 0.468 | 16 | 4.772 | 4.4608 | 2.9816 | 2.7273 | 1.7336 | 36.3278
12/15/08 | 15:48 | 0 | 16.177 | 0 | 5 | 0 | 44.935 | 39.822 | 38.366 | 38.696 | 37.66 | 24.612 | 6.139 | 0 | 0 | 58.95 | 55.344 | 45.119 | 17.856 | 0 | 0 | 56.798 | 30.877 | [5 empty] | 0 | 6.239 | 17 | 4.8087 | 4.4957 | 2.9831 | 2.7273 | 1.7685 | 36.7759
12/15/08 | 15:49 | 0 | 16.209 | 0 | 6 | 0 | 49.642 | 48.426 | 37.904 | 38.256 | 38.727 | 24.597 | 6.095 | 1 | 0 | 58.956 | 55.351 | 45.103 | 17.864 | 0 | 0 | 56.83 | 30.909 | [5 empty] | 0 | 11.386 | 18 | 4.8215 | 4.5079 | 2.9837 | 2.7273 | 1.7806 | 36.9308
12/15/08 | 15:50 | 1 | 16.214 | 0 | 5 | 0 | 50.681 | 50.658 | 37.485 | 37.744 | 38.99 | 24.457 | 6.177 | 1 | 0 | 58.918 | 55.312 | 44.993 | 17.818 | 0 | 0 | 56.811 | 30.913 | [5 empty] | 16.214 | 12.937 | 19 | 4.7977 | 4.4852 | 2.9827 | 2.7273 | 1.7579 | 36.6415
12/15/08 | 15:51 | 0 | 16.159 | 0 | 6 | 0 | 51.11 | 51.271 | 37.811 | 37.574 | 39.385 | 24.45 | 6.095 | 2 | 0 | 58.87 | 55.239 | 44.897 | 17.813 | 0 | 0 | 56.807 | 30.859 | [5 empty] | 0 | 13.536 | 20 | 4.8215 | 4.5079 | 2.9837 | 2.7273 | 1.7806 | 36.9308
12/15/08 | 15:52 | 0 | 16.189 | 0 | 5 | 1 | 51.323 | 51.643 | 38.825 | 38.401 | 40.14 | 24.408 | 6.074 | 2 | 0 | 58.874 | 55.267 | 44.902 | 17.844 | 0 | 0 | 56.857 | 30.889 | [5 empty] | 0 | 12.922 | 21 | 4.8277 | 4.5137 | 2.9839 | 2.7273 | 1.7864 | 37.0044
12/15/08 | 15:53 | 1 | 16.159 | 0 | 6 | 0 | 51.731 | 51.913 | 39.949 | 39.571 | 41.006 | 24.379 | 6.221 | 1 | 0 | 58.824 | 55.216 | 44.827 | 17.839 | 0 | 0 | 56.761 | 30.884 | [5 empty] | 16.159 | 12.16 | 0 | 4.7848 | 4.473 | 2.9822 | 2.7273 | 1.7458 | 36.4851
12/15/08 | 15:54 | 0 | 16.164 | 0 | 5 | 0 | 52.056 | 52.378 | 40.846 | 40.753 | 41.762 | 24.433 | 6.177 | 2 | 0 | 58.851 | 55.267 | 44.855 | 17.844 | 0 | 0 | 56.766 | 30.913 | [5 empty] | 0 | 11.303 | 1 | 4.7977 | 4.4852 | 4.8708 | 4.6154 | -0.13018 | -2.7134
12/15/08 | 15:55 | 0 | 16.164 | 1 | 5 | 0 | 52.149 | 52.606 | 41.411 | 41.48 | 42.633 | 24.384 | 6.353 | 1 | 0 | 58.851 | 55.221 | 44.879 | 17.818 | 0 | 0 | 56.766 | 30.913 | [5 empty] | 0 | 10.669 | 2 | 4.7464 | 4.4365 | 4.8687 | 4.6154 | -0.1789 | -3.7691
12/15/08 | 15:56 | 1 | 16.189 | 0 | 6 | 0 | 52.354 | 52.653 | 41.81 | 41.999 | 43.339 | 24.408 | 6.074 | 2 | 0 | 58.851 | 55.221 | 44.97 | 17.869 | 0 | 0 | 56.788 | 30.889 | [5 empty] | 16.189 | 10.355 | 3 | 4.8277 | 4.5137 | 4.872 | 4.6154 | -0.10167 | -2.1059
12/15/08 | 15:57 | 0 | 16.189 | 0 | 5 | 0 | 52.698 | 52.929 | 42.233 | 42.327 | 43.738 | 24.384 | 6.126 | 1 | 0 | 58.874 | 55.244 | 45.016 | 17.844 | 0 | 0 | 56.788 | 30.889 | [5 empty] | 0 | 10.371 | 4 | 4.8125 | 4.4993 | 4.8714 | 4.6154 | -0.11606 | -2.4117
12/15/08 | 15:58 | 0 | 16.184 | 0 | 5 | 0 | 52.901 | 53.267 | 42.391 | 42.556 | 44.391 | 24.379 | 6.221 | 2 | 0 | 58.801 | 55.193 | 45.012 | 17.839 | 0 | 0 | 56.807 | 30.859 | [5 empty] | 0 | 10.345 | 5 | 4.7848 | 4.473 | 4.8703 | 4.6154 | -0.14236 | -2.9752
12/15/08 | 15:59 | 0 | 16.189 | 0 | 6 | 0 | 53.111 | 53.524 | 42.492 | 42.774 | 44.811 | 24.479 | 6 | 1 | 0 | 58.829 | 55.221 | 45.084 | 17.844 | 0 | 0 | 56.857 | 30.815 | [5 empty] | 0 | 10.337 | 6 | 4.8492 | 4.5342 | 4.8729 | 4.6154 | -0.081185 | -1.6742
12/15/08 | 16:00 | 1 | 16.159 | 0 | 5 | 0 | 53.428 | 53.748 | 42.697 | 42.863 | 45.355 | 24.379 | 6.069 | 1 | 0 | 58.847 | 55.169 | 45.126 | 17.788 | 0 | 0 | 56.807 | 30.786 | [5 empty] | 16.159 | 10.565 | 7 | 4.8291 | 4.5151 | 4.8721 | 4.6154 | -0.10028 | -2.0767
12/15/08 | 16:01 | 0 | 16.189 | 0 | 6 | 0 | 53.57 | 54.075 | 42.843 | 43.08 | 45.843 | 24.457 | 6.049 | 2 | 0 | 58.851 | 55.197 | 45.177 | 17.844 | 0 | 0 | 56.857 | 30.84 | [5 empty] | 0 | 10.49 | 8 | 4.8349 | 4.5206 | 4.8723 | 4.6154 | -0.094748 | -1.9597
12/15/08 | 16:02 | 0 | 16.189 | 0 | 5 | 0 | 53.708 | 54.142 | 42.939 | 43.219 | 45.819 | 24.457 | 6.126 | 1 | 0 | 58.874 | 55.176 | 45.201 | 17.818 | 0 | 0 | 56.834 | 30.864 | [5 empty] | 0 | 10.489 | 9 | 4.8125 | 4.4993 | 4.8714 | 4.6154 | -0.11606 | -2.4117
12/15/08 | 16:03 | 1 | 16.159 | 0 | 5 | 0 | 53.89 | 54.35 | 43.08 | 43.408 | 46.713 | 24.457 | 6.278 | 2 | 0 | 58.851 | 55.153 | 45.222 | 17.818 | 0 | 0 | 56.788 | 30.815 | [5 empty] | 16.159 | 10.482 | 10 | 4.7682 | 4.4572 | 4.8696 | 4.6154 | -0.15814 | -3.3164
12/15/08 | 16:04 | 0 | 16.189 | 1 | 6 | 0 | 54.051 | 54.488 | 43.339 | 43.597 | 46.919 | 24.504 | 6.304 | 1 | 0 | 58.874 | 55.176 | 45.245 | 17.818 | 0 | 0 | 56.811 | 30.84 | [5 empty] | 0 | 10.454 | 11 | 4.7607 | 4.4501 | 4.8693 | 4.6154 | -0.16533 | -3.4729
12/15/08 | 16:05 | 0 | 16.184 | 0 | 5 | 1 | 54.252 | 54.642 | 43.451 | 43.779 | 47.602 | 24.45 | 6.347 | 1 | 0 | 58.847 | 55.148 | 45.264 | 17.813 | 0 | 0 | 56.738 | 30.81 | [5 empty] | 0 | 10.473 | 12 | 4.7482 | 4.4382 | 4.8688 | 4.6154 | -0.17723 | -3.7327
12/15/08 | 16:06 | 0 | 16.189 | 0 | 5 | 0 | 54.464 | 54.922 | 43.76 | 43.925 | 47.654 | 24.504 | 6.378 | 1 | 0 | 58.851 | 55.176 | 45.292 | 17.818 | 0 | 0 | 56.766 | 30.864 | [5 empty] | 0 | 10.539 | 0 | 4.7391 | 4.4296 | 4.8684 | 4.6154 | -0.18582 | -3.9209
12/15/08 | 16:07 | 1 | 16.159 | 0 | 6 | 0 | 54.527 | 55.032 | 43.755 | 44.037 | 48.244 | 24.573 | 6.298 | 2 | 0 | 58.824 | 55.169 | 45.287 | 17.839 | 0 | 0 | 56.695 | 30.859 | [5 empty] | 16.159 | 10.49 | 1 | 4.7624 | 4.4517 | 2.9813 | 2.7273 | 1.7244 | 36.2093
12/15/08 | 16:08 | 0 | 16.134 | 0 | 5 | 0 | 54.735 | 55.169 | 43.968 | 44.202 | 48.725 | 24.573 | 6.322 | 1 | 0 | 58.847 | 55.125 | 45.264 | 17.813 | 0 | 0 | 56.626 | 30.835 | [5 empty] | 0 | 10.533 | 2 | 4.7554 | 4.4451 | 2.981 | 2.7273 | 1.7178 | 36.1228
12/15/08 | 16:09 | 0 | 16.189 | 0 | 6 | 0 | 54.877 | 55.382 | 44.137 | 44.42 | 49.281 | 24.553 | 6.329 | 1 | 0 | 58.897 | 55.153 | 45.359 | 17.844 | 0 | 0 | 56.677 | 30.864 | [5 empty] | 0 | 10.457 | 3 | 4.7534 | 4.4431 | 2.9809 | 2.7273 | 1.7159 | 36.0976
12/15/08 | 16:10 | 0 | 16.182 | 0 | 5 | 0 | 55.032 | 55.445 | 44.317 | 44.552 | 49.551 | 24.666 | 6.219 | 2 | 0 | 58.89 | 55.146 | 45.376 | 17.861 | 0 | 0 | 56.647 | 30.882 | [5 empty] | 0 | 10.48 | 4 | 4.7854 | 4.4736 | 2.9822 | 2.7273 | 1.7463 | 36.4922
12/15/08 | 16:11 | 1 | 16.232 | 0 | 5 | 0 | 55.076 | 55.596 | 44.451 | 44.68 | 49.726 | 24.683 | 6.162 | 1 | 0 | 58.838 | 55.139 | 45.392 | 17.904 | 0 | 0 | 56.663 | 30.85 | [5 empty] | 16.232 | 10.396 | 5 | 4.802 | 4.4894 | 2.9829 | 2.7273 | 1.7621 | 36.6946
12/15/08 | 16:12 | 0 | 16.174 | 0 | 6 | 0 | 55.207 | 55.666 | 44.566 | 44.865 | 49.911 | 24.563 | 5.984 | 1 | 0 | 58.883 | 55.092 | 45.415 | 18.201 | 0 | 0 | 56.686 | 30.85 | [5 empty] | 0 | 10.342 | 6 | 4.8539 | 4.5386 | 2.985 | 2.7273 | 1.8114 | 37.3179
12/15/08 | 16:13 | 0 | 16.207 | 0 | 5 | 0 | 55.307 | 55.788 | 44.711 | 45.009 | 50.079 | 24.641 | 6.043 | 1 | 0 | 58.89 | 55.146 | 45.446 | 18.208 | 0 | 0 | 56.693 | 30.931 | [5 empty] | 0 | 10.298 | 7 | 4.8367 | 4.5223 | 2.9843 | 2.7273 | 1.795 | 37.1128
12/15/08 | 16:14 | 0 | 16.182 | 1 | 6 | 0 | 51.43 | 55.902 | 44.872 | 45.124 | 40.136 | 24.666 | 5.94 | 1 | 0 | 58.867 | 55.123 | 45.446 | 18.233 | 0 | 0 | 56.626 | 30.906 | [5 empty] | 0 | 6.306 | 8 | 4.8667 | 4.5508 | 2.9855 | 2.7273 | 1.8235 | 37.4699
12/15/08 | 16:15 | 0 | 16.124 | 0 | 5 | 0 | 46.998 | 49.131 | 44.956 | 45.254 | 30.73 | 24.707 | 5.958 | 1 | 0 | 58.815 | 55.116 | 45.439 | 18.1 | 0 | 0 | 56.574 | 30.899 | [5 empty] | 0 | 1.744 | 9 | 4.8614 | 4.5458 | 2.9853 | 2.7273 | 1.8186 | 37.4078
12/15/08 | 16:16 | 0 | 16.174 | 0 | 5 | 0 | 45.987 | 46.837 | 44.935 | 45.324 | 29.212 | 24.732 | 6.162 | 0 | 0 | 58.838 | 55.092 | 45.483 | 18.052 | 0 | 0 | 56.505 | 30.923 | [5 empty] | 0 | 0.663 | 10 | 4.802 | 4.4894 | 2.9829 | 2.7273 | 1.7621 | 36.6946
12/15/08 | 16:17 | 0 | 16.207 | 0 | 6 | 0 | 45.607 | 46.293 | 44.059 | 44.986 | 29.099 | 24.739 | 6.067 | 0 | 0 | 58.867 | 55.099 | 45.537 | 18.009 | 0 | 0 | 56.535 | 30.955 | [5 empty] | 0 | 0.621 | 11 | 4.8297 | 4.5157 | 2.984 | 2.7273 | 1.7884 | 37.0289
12/15/08 | 16:18 | 0 | 16.182 | 0 | 5 | 0 | 44.666 | 45.789 | 42.743 | 43.518 | 25.848 | 24.739 | 6.144 | 0 | 0 | 58.845 | 55.076 | 45.513 | 18.009 | 0 | 0 | 56.512 | 30.931 | [5 empty] | 0 | 1.148 | 12 | 4.8073 | 4.4943 | 2.9831 | 2.7273 | 1.7671 | 36.7583
12/15/08 | 16:19 | 0 | 16.174 | 0 | 6 | 0 | 43.205 | 44.381 | 41.655 | 42.288 | 23.646 | 24.683 | 6.136 | 0 | 0 | 58.792 | 55.046 | 45.483 | 17.927 | 0 | 0 | 56.528 | 30.899 | [5 empty] | 0 | 0.917 | 13 | 4.8096 | 4.4966 | 2.9832 | 2.7273 | 1.7693 | 36.7865
12/15/08 | 16:20 | 0 | 16.207 | 0 | 6 | 0 | 42.061 | 43.049 | 40.98 | 41.427 | 24.087 | 24.69 | 5.992 | 0 | 0 | 58.801 | 55.055 | 45.469 | 17.959 | 0 | 0 | 56.512 | 30.931 | [5 empty] | 0 | 0.634 | 14 | 4.8515 | 4.5364 | 2.9849 | 2.7273 | 1.8091 | 37.2901
12/15/08 | 16:21 | 0 | 16.207 | 0 | 5 | 0 | 41.238 | 42.037 | 40.346 | 40.793 | 21.245 | 24.666 | 5.866 | 0 | 0 | 58.822 | 55.055 | 45.446 | 17.937 | 0 | 0 | 56.512 | 30.931 | [5 empty] | 0 | 0.445 | 15 | 4.8882 | 4.5713 | 2.9864 | 2.7273 | 1.844 | 37.7237
12/15/08 | 16:22 | 0 | 16.174 | 0 | 6 | 0 | 40.573 | 41.303 | 39.705 | 40.174 | 21.118 | 24.609 | 5.933 | 0 | 0 | 58.772 | 55.025 | 45.369 | 17.904 | 0 | 0 | 56.505 | 30.899 | [5 empty] | 0 | 0.399 | 16 | 4.8687 | 4.5527 | 2.9856 | 2.7273 | 1.8255 | 37.494
12/15/08 | 16:23 | 0 | 16.232 | 0 | 5 | 0 | 39.899 | 40.652 | 38.983 | 39.454 | 19.985 | 24.641 | 6.043 | 0 | 0 | 58.756 | 55.032 | 45.355 | 17.937 | 0 | 0 | 56.492 | 30.955 | [5 empty] | 0 | 0.445 | 17 | 4.8367 | 4.5223 | 2.9843 | 2.7273 | 1.795 | 37.1128
12/15/08 | 16:24 | 0 | 16.207 | 0 | 6 | 0 | 41.755 | 39.947 | 38.442 | 38.796 | 37.268 | 24.641 | 5.94 | 0 | 0 | 58.756 | 55.008 | 45.285 | 17.911 | 0 | 0 | 56.469 | 30.955 | [5 empty] | 0 | 2.959 | 18 | 4.8667 | 4.5508 | 2.9855 | 2.7273 | 1.8235 | 37.4699
12/15/08 | 16:25 | 1 | 16.207 | 1 | 5 | 0 | 49 | 47.005 | 37.949 | 38.301 | 38.607 | 24.546 | 5.992 | 1 | 0 | 58.71 | 55.008 | 45.217 | 17.886 | 0 | 0 | 56.469 | 30.955 | [5 empty] | 16.207 | 10.699 | 19 | 4.8515 | 4.5364 | 2.9849 | 2.7273 | 1.8091 | 37.2901
12/15/08 | 16:26 | 0 | 16.207 | 0 | 6 | 0 | 50.469 | 50.307 | 37.502 | 37.808 | 39.007 | 24.425 | 6.067 | 1 | 0 | 58.687 | 54.985 | 45.17 | 17.886 | 0 | 0 | 56.446 | 30.955 | [5 empty] | 0 | 12.661 | 20 | 4.8297 | 4.5157 | 2.984 | 2.7273 | 1.7884 | 37.0289
12/15/08 | 16:27 | 0 | 16.199 | 0 | 5 | 1 | 51.01 | 51.101 | 37.729 | 37.519 | 39.164 | 24.369 | 6.01 | 2 | 0 | 58.614 | 54.954 | 45.049 | 17.904 | 0 | 0 | 56.462 | 30.874 | [5 empty] | 0 | 13.491 | 21 | 4.8463 | 4.5314 | 2.9847 | 2.7273 | 1.8042 | 37.2277
12/15/08 | 16:28 | 1 | 16.207 | 0 | 6 | 0 | 51.248 | 51.615 | 38.631 | 38.349 | 39.899 | 24.376 | 6.092 | 2 | 0 | 58.644 | 54.985 | 45.056 | 17.937 | 0 | 0 | 56.512 | 30.931 | [5 empty] | 16.207 | 12.899 | 0 | 4.8224 | 4.5087 | 2.9837 | 2.7273 | 1.7815 | 36.9413
12/15/08 | 16:29 | 0 | 16.207 | 0 | 5 | 0 | 51.682 | 51.843 | 39.853 | 39.499 | 41.004 | 24.354 | 5.94 | 2 | 0 | 58.644 | 54.961 | 45.033 | 17.937 | 0 | 0 | 56.48 | 30.943 | [5 empty] | 0 | 12.183 | 1 | 4.8667 | 4.5508 | 4.8736 | 4.6154 | -0.064577 | -1.3269
12/15/08 | 16:30 | 0 | 16.177 | 0 | 6 | 0 | 52.023 | 52.296 | 40.693 | 40.693 | 42.056 | 24.251 | 5.935 | 1 | 0 | 58.594 | 54.912 | 44.981 | 18.102 | 0 | 0 | 56.442 | 30.926 | [5 empty] | 0 | 11.33 | 2 | 4.8681 | 4.5522 | 4.8737 | 4.6154 | -0.063193 | -1.2981
12/15/08 | 16:31 | 1 | 16.202 | 0 | 5 | 0 | 52.091 | 52.618 | 41.375 | 41.468 | 42.174 | 24.227 | 5.987 | 2 | 0 | 58.594 | 54.933 | 45.028 | 18.08 | 0 | 0 | 56.442 | 30.972 | [5 empty] | 16.202 | 10.623 | 3 | 4.853 | 4.5378 | 4.873 | 4.6154 | -0.077586 | -1.5987
12/15/08 | 16:32 | 0 | 16.177 | 0 | 6 | 0 | 52.205 | 52.618 | 41.822 | 42.009 | 42.903 | 24.325 | 5.809 | 1 | 0 | 58.616 | 54.889 | 45.096 | 18.055 | 0 | 0 | 56.419 | 30.948 | [5 empty] | 0 | 10.196 | 4 | 4.9048 | 4.5871 | 4.8751 | 4.6154 | -0.028316 | -0.57731
12/15/08 | 16:33 | 0 | 16.177 | 0 | 5 | 0 | 52.504 | 52.756 | 42.15 | 42.339 | 43.138 | 24.276 | 5.758 | 1 | 0 | 58.616 | 54.889 | 45.142 | 17.979 | 0 | 0 | 56.419 | 30.926 | [5 empty] | 0 | 10.165 | 5 | 4.9197 | 4.6012 | 4.8757 | 4.6154 | -0.014199 | -0.28862
12/15/08 | 16:34 | 1 | 16.177 | 0 | 6 | 0 | 52.527 | 53.099 | 42.315 | 42.714 | 43.489 | 24.541 | 5.961 | 2 | 0 | 58.594 | 54.912 | 45.166 | 18.004 | 0 | 0 | 56.419 | 30.926 | [5 empty] | 16.177 | 9.813 | 6 | 4.8606 | 4.545 | 4.8733 | 4.6154 | -0.070389 | -1.4482
12/15/08 | 16:35 | 0 | 16.202 | 1 | 6 | 0 | 52.733 | 53.099 | 42.198 | 42.669 | 43.889 | 24.565 | 5.935 | 1 | 0 | 58.616 | 54.912 | 45.212 | 17.979 | 0 | 0 | 56.419 | 30.948 | [5 empty] | 0 | 10.064 | 7 | 4.8681 | 4.5522 | 4.8737 | 4.6154 | -0.063193 | -1.2981
12/15/08 | 16:36 | 0 | 16.227 | 0 | 5 | 0 | 52.527 | 53.146 | 42.174 | 42.621 | 44.102 | 24.734 | 6.013 | 2 | 0 | 58.616 | 54.912 | 45.212 | 17.979 | 0 | 0 | 56.373 | 30.926 | [5 empty] | 0 | 9.906 | 8 | 4.8454 | 4.5306 | 4.8727 | 4.6154 | -0.084783 | -1.7498
12/15/08 | 16:37 | 0 | 16.177 | 0 | 6 | 0 | 52.413 | 52.985 | 42.174 | 42.669 | 44.706 | 24.806 | 5.987 | 1 | 0 | 58.616 | 54.842 | 45.257 | 17.906 | 0 | 0 | 56.33 | 30.901 | [5 empty] | 0 | 9.744 | 9 | 4.853 | 4.5378 | 4.873 | 4.6154 | -0.077586 | -1.5987
12/15/08 | 16:38 | 1 | 15.855 | 0 | 6 | 0 | 52.457 | 52.94 | 42.291 | 42.738 | 45.166 | 24.781 | 5.935 | 1 | 0 | 58.616 | 54.819 | 45.28 | 17.881 | 0 | 0 | 56.353 | 30.877 | [5 empty] | 15.855 | 9.719 | 10 | 4.8681 | 4.5522 | 4.8737 | 4.6154 | -0.063193 | -1.2981
12/15/08 | 16:39 | 0 | 15.782 | 0 | 6 | 0 | 52.413 | 52.94 | 42.504 | 42.903 | 45.142 | 24.685 | 5.758 | 2 | 0 | 58.594 | 54.775 | 45.257 | 17.906 | 0 | 0 | 56.33 | 30.901 | [5 empty] | 0 | 9.51 | 11 | 4.9197 | 4.6012 | 4.8757 | 4.6154 | -0.014199 | -0.28862
12/15/08 | 16:40 | 0 | 15.85 | 0 | 6 | 1 | 52.522 | 52.957 | 42.757 | 43.157 | 45.343 | 24.631 | 5.956 | 1 | 0 | 58.612 | 54.791 | 45.275 | 17.876 | 0 | 0 | 56.257 | 30.872 | [5 empty] | 0 | 9.365 | 12 | 4.862 | 4.5464 | 4.8734 | 4.6154 | -0.069005 | -1.4193
12/15/08 | 16:41 | 0 | 15.956 | 0 | 6 | 0 | 52.688 | 53.169 | 43.209 | 43.63 | 45.67 | 24.806 | 5.886 | 1 | 0 | 58.639 | 54.796 | 45.327 | 17.906 | 0 | 0 | 56.33 | 30.901 | [5 empty] | 0 | 9.058 | 0 | 4.8824 | 4.5658 | 4.8742 | 4.6154 | -0.049629 | -1.0165
12/15/08 | 16:42 | 1 | 15.948 | 0 | 6 | 0 | 53.003 | 53.346 | 43.58 | 44.073 | 46.33 | 24.85 | 5.727 | 2 | 0 | 58.589 | 54.791 | 45.299 | 17.876 | 0 | 0 | 56.391 | 30.823 | [5 empty] | 15.948 | 8.93 | 1 | 4.9287 | 4.6098 | 2.8694 | 2.6087 | 2.0011 | 40.6004
12/15/08 | 16:43 | 0 | 15.998 | 0 | 6 | 0 | 53.393 | 53.759 | 43.908 | 44.472 | 46.673 | 24.896 | 5.778 | 1 | 0 | 58.589 | 54.791 | 45.299 | 17.876 | 0 | 0 | 56.369 | 30.798 | [5 empty] | 0 | 8.921 | 2 | 4.9138 | 4.5956 | 2.8688 | 2.6087 | 1.987 | 40.4358
12/15/08 | 16:44 | 0 | 16.023 | 1 | 7 | 0 | 53.668 | 54.058 | 44.19 | 44.839 | 46.949 | 24.921 | 5.956 | 1 | 0 | 58.612 | 54.747 | 45.413 | 17.876 | 0 | 0 | 56.28 | 30.823 | [5 empty] | 0 | 8.829 | 3 | 4.862 | 4.5464 | 2.8667 | 2.6087 | 1.9377 | 39.8535
12/15/08 | 16:45 | 0 | 16.049 | 0 | 6 | 0 | 53.897 | 54.334 | 44.496 | 45.138 | 47.178 | 24.896 | 5.778 | 1 | 0 | 58.612 | 54.768 | 45.436 | 17.876 | 0 | 0 | 56.257 | 30.823 | [5 empty] | 0 | 8.759 | 4 | 4.9138 | 4.5956 | 2.8688 | 2.6087 | 1.987 | 40.4358
12/15/08 | 16:46 | 1 | 16.074 | 0 | 6 | 0 | 54.219 | 54.609 | 44.771 | 45.39 | 47.453 | 25.016 | 6.056 | 2 | 0 | 58.612 | 54.747 | 45.436 | 17.876 | 0 | 0 | 56.257 | 30.823 | [5 empty] | 16.074 | 8.829 | 5 | 4.8329 | 4.5187 | 2.8655 | 2.6087 | 1.91 | 39.5209
12/15/08 | 16:47 | 0 | 16.096 | 0 | 6 | 0 | 54.539 | 54.929 | 45 | 45.595 | 47.957 | 25.09 | 6.031 | 1 | 0 | 58.612 | 54.747 | 45.551 | 17.901 | 0 | 0 | 56.28 | 30.823 | [5 empty] | 0 | 8.944 | 6 | 4.8402 | 4.5256 | 2.8658 | 2.6087 | 1.9169 | 39.6044
12/15/08 | 16:48 | 0 | 16.049 | 0 | 6 | 0 | 54.747 | 55.204 | 45.205 | 45.847 | 48.508 | 25.114 | 5.879 | 1 | 0 | 58.589 | 54.768 | 45.551 | 17.901 | 0 | 0 | 56.28 | 30.823 | [5 empty] | 0 | 8.9 | 7 | 4.8844 | 4.5677 | 2.8676 | 2.6087 | 1.959 | 40.1069
12/15/08 | 16:49 | 0 | 16.064 | 0 | 6 | 0 | 55.083 | 55.496 | 45.359 | 46.092 | 48.8 | 25.009 | 5.745 | 1 | 0 | 58.582 | 54.716 | 45.588 | 17.844 | 0 | 0 | 56.227 | 30.803 | [5 empty] | 0 | 8.991 | 8 | 4.9235 | 4.6048 | 2.8692 | 2.6087 | 1.9961 | 40.5424
12/15/08 | 16:50 | 1 | 16.059 | 0 | 6 | 0 | 54.688 | 55.743 | 45.583 | 46.272 | 43.872 | 25.1 | 5.943 | 2 | 0 | 58.598 | 54.709 | 45.583 | 17.861 | 0 | 0 | 56.223 | 30.786 | [5 empty] | 16.059 | 8.416 | 9 | 4.8658 | 4.55 | 2.8669 | 2.6087 | 1.9413 | 39.8965
12/15/08 | 16:51 | 0 | 16.084 | 0 | 6 | 0 | 48.657 | 51.225 | 45.698 | 46.433 | 33.79 | 25.244 | 5.739 | 0 | 0 | 58.578 | 54.709 | 45.654 | 17.886 | 0 | 0 | 56.268 | 30.81 | [5 empty] | 0 | 2.224 | 10 | 4.9252 | 4.6064 | 2.8693 | 2.6087 | 1.9977 | 40.5618
12/15/08 | 16:52 | 0 | 16.084 | 0 | 6 | 0 | 47.28 | 48.13 | 45.882 | 46.615 | 28.113 | 25.293 | 5.739 | 0 | 0 | 58.598 | 54.688 | 45.675 | 17.839 | 0 | 0 | 56.268 | 30.835 | [5 empty] | 0 | 0.665 | 11 | 4.9252 | 4.6064 | 2.8693 | 2.6087 | 1.9977 | 40.5618
12/15/08 | 16:53 | 0 | 16.109 | 0 | 6 | 0 | 46.914 | 47.532 | 45.654 | 46.615 | 24.305 | 25.318 | 5.688 | 1 | 0 | 58.578 | 54.688 | 45.721 | 17.839 | 0 | 0 | 56.223 | 30.859 | [5 empty] | 0 | 0.299 | 12 | 4.9401 | 4.6206 | 2.8699 | 2.6087 | 2.0119 | 40.7256
12/15/08 | 16:54 | 0 | 16.109 | 1 | 6 | 0 | 46.477 | 47.213 | 45.056 | 45.95 | 23.462 | 25.414 | 5.765 | 0 | 0 | 58.598 | 54.665 | 45.745 | 17.839 | 0 | 0 | 56.2 | 30.835 | [5 empty] | 0 | 0.527 | 13 | 4.9176 | 4.5992 | 2.869 | 2.6087 | 1.9906 | 40.4779
12/15/08 | 16:55 | 0 | 16.109 | 0 | 6 | 0 | 45.675 | 46.501 | 44.319 | 45.103 | 20.836 | 25.244 | 5.891 | 0 | 0 | 58.532 | 54.688 | 45.721 | 17.861 | 0 | 0 | 56.245 | 30.835 | [5 empty] | 0 | 0.572 | 14 | 4.8809 | 4.5644 | 2.8675 | 2.6087 | 1.9557 | 40.0676
12/15/08 | 16:56 | 0 | 16.084 | 0 | 6 | 0 | 44.736 | 45.607 | 43.52 | 44.295 | 19.319 | 25.269 | 5.84 | 0 | 0 | 58.555 | 54.688 | 45.698 | 17.861 | 0 | 0 | 56.245 | 30.859 | [5 empty] | 0 | 0.441 | 15 | 4.8958 | 4.5785 | 2.8681 | 2.6087 | 1.9698 | 40.2344
12/15/08 | 16:57 | 0 | 16.134 | 0 | 6 | 0 | 43.92 | 44.713 | 42.863 | 43.52 | 17.59 | 25.293 | 5.814 | 0 | 0 | 58.532 | 54.642 | 45.654 | 17.861 | 0 | 0 | 56.223 | 30.882 | [5 empty] | 0 | 0.4 | 16 | 4.9034 | 4.5857 | 2.8684 | 2.6087 | 1.977 | 40.319
12/15/08 | 16:58 | 0 | 16.109 | 0 | 6 | 0 | 43.19 | 43.92 | 42.202 | 42.908 | 17.615 | 25.222 | 5.84 | 0 | 0 | 58.532 | 54.642 | 45.63 | 17.839 | 0 | 0 | 56.2 | 30.882 | [5 empty] | 0 | 0.282 | 17 | 4.8958 | 4.5785 | 2.8681 | 2.6087 | 1.9698 | 40.2344
12/15/08 | 16:59 | 0 | 16.109 | 0 | 6 | 0 | 42.485 | 43.238 | 41.568 | 42.274 | 15.935 | 25.244 | 5.866 | 0 | 0 | 58.486 | 54.665 | 45.583 | 17.861 | 0 | 0 | 56.154 | 30.882 | [5 empty] | 0 | 0.211 | 18 | 4.8882 | 4.5713 | 2.8678 | 2.6087 | 1.9626 | 40.1495
12/15/08 | 17:00 | 0 | 16.109 | 0 | 6 | 0 | 41.875 | 42.556 | 40.958 | 41.616 | 28.498 | 25.244 | 5.791 | 0 | 0 | 58.509 | 54.618 | 45.492 | 17.861 | 0 | 0 | 56.154 | 30.882 | [5 empty] | 0 | 0.259 | 19 | 4.9101 | 4.5921 | 2.8687 | 2.6087 | 1.9834 | 40.3937
12/15/08 | 17:01 | 0 | 16.104 | 0 | 6 | 0 | 48.767 | 45.784 | 40.365 | 40.954 | 38.602 | 25.168 | 5.657 | 0 | 0 | 58.459 | 54.567 | 45.418 | 17.831 | 0 | 0 | 56.105 | 30.852 | [5 empty] | 0 | 7.813 | 20 | 4.9491 | 4.6291 | 2.8702 | 2.6087 | 2.0204 | 40.8247
12/15/08 | 17:02 | 0 | 16.104 | 0 | 6 | 0 | 50.739 | 50.532 | 39.873 | 40.341 | 39.308 | 25.048 | 5.582 | 1 | 0 | 58.416 | 54.567 | 45.35 | 17.808 | 0 | 0 | 56.105 | 30.852 | [5 empty] | 0 | 10.398 | 21 | 4.9709 | 4.6499 | 2.8711 | 2.6087 | 2.0412 | 41.0629
12/15/08 | 17:03 | 1 | 16.134 | 0 | 6 | 1 | 51.295 | 51.409 | 39.571 | 39.901 | 39.877 | 24.98 | 5.639 | 1 | 0 | 58.397 | 54.574 | 45.24 | 17.861 | 0 | 0 | 56.133 | 30.859 | [5 empty] | 16.134 | 11.394 | 22 | 4.9543 | 4.6341 | 2.8705 | 2.6087 | 2.0254 | 40.8821
12/15/08 | 17:04 | 0 | 16.134 | 0 | 6 | 0 | 51.316 | 51.615 | 39.664 | 39.806 | 40.511 | 24.884 | 5.688 | 2 | 0 | 58.42 | 54.551 | 45.264 | 17.861 | 0 | 0 | 56.177 | 30.835 | [5 empty] | 0 | 11.51 | 0 | 4.9401 | 4.6206 | 2.8699 | 2.6087 | 2.0119 | 40.7256
12/15/08 | 17:05 | 0 | 16.104 | 1 | 6 | 0 | 51.425 | 51.815 | 39.99 | 40.059 | 41.095 | 24.806 | 5.734 | 2 | 0 | 58.37 | 54.523 | 45.212 | 17.831 | 0 | 0 | 56.126 | 30.781 | [5 empty] | 0 | 11.366 | 1 | 4.9267 | 4.6078 | 4.876 | 4.6154 | -0.0075558 | -0.15337
12/15/08 | 17:06 | 1 | 16.134 | 0 | 6 | 0 | 51.591 | 51.937 | 40.77 | 40.793 | 41.382 | 24.835 | 5.613 | 1 | 0 | 58.374 | 54.551 | 45.194 | 17.861 | 0 | 0 | 56.133 | 30.859 | [5 empty] | 16.134 | 10.798 | 2 | 4.9619 | 4.6413 | 4.8775 | 4.6154 | 0.025937 | 0.52272
12/15/08 | 17:07 | 0 | 16.079 | 0 | 6 | 0 | 51.839 | 52.322 | 41.516 | 41.705 | 42.198 | 24.806 | 5.809 | 2 | 0 | 58.347 | 54.523 | 45.24 | 17.861 | 0 | 0 | 55.858 | 30.859 | [5 empty] | 0 | 10.134 | 3 | 4.9048 | 4.5871 | 4.8751 | 4.6154 | -0.028316 | -0.57731
12/15/08 | 17:08 | 0 | 16.134 | 0 | 6 | 0 | 52.095 | 52.532 | 42.181 | 42.556 | 42.884 | 24.908 | 5.714 | 1 | 0 | 58.397 | 54.527 | 45.217 | 17.861 | 0 | 0 | 55.858 | 30.835 | [5 empty] | 0 | 9.539 | 4 | 4.9325 | 4.6134 | 4.8763 | 4.6154 | -0.0020198 | -0.040949
12/15/08 | 17:09 | 0 | 16.104 | 0 | 6 | 0 | 52.343 | 52.712 | 42.738 | 43.209 | 43.209 | 24.904 | 5.734 | 2 | 0 | 58.347 | 54.499 | 45.189 | 17.881 | 0 | 0 | 55.83 | 30.828 | [5 empty] | 0 | 9.134 | 5 | 4.9267 | 4.6078 | 4.876 | 4.6154 | -0.0075558 | -0.15337
12/15/08 | 17:10 | 1 | 16.121 | 0 | 6 | 0 | 52.817 | 53.069 | 43.319 | 43.695 | 43.695 | 24.943 | 5.727 | 1 | 0 | 58.384 | 54.467 | 45.25 | 17.849 | 0 | 0 | 55.797 | 30.845 | [5 empty] | 16.121 | 9.122 | 6 | 4.9287 | 4.6098 | 4.8761 | 4.6154 | -0.0056182 | -0.11399
12/15/08 | 17:11 | 0 | 16.121 | 0 | 5 | 0 | 53.253 | 53.549 | 43.578 | 44.094 | 44.377 | 24.992 | 5.904 | 1 | 0 | 58.361 | 54.49 | 45.296 | 17.849 | 0 | 0 | 55.729 | 30.845 | [5 empty] | 0 | 9.159 | 7 | 4.8772 | 4.5608 | 4.874 | 4.6154 | -0.054612 | -1.1197
12/15/08 | 17:12 | 0 | 16.096 | 0 | 6 | 0 | 53.549 | 53.872 | 43.788 | 44.398 | 45.065 | 24.992 | 5.83 | 2 | 0 | 58.338 | 54.467 | 45.341 | 17.849 | 0 | 0 | 55.729 | 30.894 | [5 empty] | 0 | 9.151 | 8 | 4.8987 | 4.5813 | 4.8749 | 4.6154 | -0.034129 | -0.69669
12/15/08 | 17:13 | 0 | 16.096 | 0 | 6 | 0 | 53.757 | 54.194 | 44.023 | 44.631 | 45.525 | 24.992 | 5.727 | 1 | 0 | 58.361 | 54.467 | 45.364 | 17.874 | 0 | 0 | 55.706 | 30.845 | [5 empty] | 0 | 9.126 | 9 | 4.9287 | 4.6098 | 4.8761 | 4.6154 | -0.0056182 | -0.11399
12/15/08 | 17:14 | 1 | 16.096 | 1 | 6 | 0 | 54.033 | 54.352 | 44.257 | 44.86 | 46.006 | 24.967 | 5.778 | 1 | 0 | 58.406 | 54.467 | 45.478 | 17.849 | 0 | 0 | 55.615 | 30.845 | [5 empty] | 16.096 | 9.173 | 10 | 4.9138 | 4.5956 | 4.8755 | 4.6154 | -0.019735 | -0.40162
12/15/08 | 17:15 | 0 | 16.121 | 0 | 6 | 0 | 54.261 | 54.674 | 44.494 | 45.159 | 46.671 | 25.112 | 5.752 | 1 | 0 | 58.361 | 54.467 | 45.455 | 17.849 | 0 | 0 | 55.568 | 30.82 | [5 empty] | 0 | 9.102 | 11 | 4.9214 | 4.6028 | 4.8758 | 4.6154 | -0.012538 | -0.25477
12/15/08 | 17:16 | 0 | 16.091 | 0 | 6 | 1 | 54.485 | 54.875 | 44.832 | 45.383 | 47.056 | 24.842 | 5.899 | 2 | 0 | 58.356 | 54.394 | 45.45 | 17.771 | 0 | 0 | 55.494 | 30.791 | [5 empty] | 0 | 9.102 | 12 | 4.8786 | 4.5622 | 4.8741 | 4.6154 | -0.053228 | -1.091
12/15/08 | 17:17 | 1 | 16.147 | 0 | 6 | 0 | 54.765 | 55.179 | 45.021 | 45.616 | 47.29 | 24.798 | 6.082 | 1 | 0 | 58.384 | 54.422 | 45.525 | 17.849 | 0 | 0 | 55.477 | 30.82 | [5 empty] | 16.147 | 9.149 | 0 | 4.8253 | 4.5115 | 4.8719 | 4.6154 | -0.10388 | -2.1529
12/15/08 | 17:18 | 0 | 16.147 | 0 | 6 | 0 | 55.088 | 55.431 | 45.159 | 45.845 | 48.254 | 24.798 | 5.93 | 1 | 0 | 58.361 | 54.399 | 45.548 | 17.849 | 0 | 0 | 55.407 | 30.82 | [5 empty] | 0 | 9.243 | 1 | 4.8696 | 4.5536 | 2.9856 | 2.7273 | 1.8263 | 37.5043
12/15/08 | 17:19 | 0 | 16.147 | 0 | 6 | 0 | 55.293 | 55.729 | 45.478 | 46.097 | 48.529 | 24.752 | 5.678 | 2 | 0 | 58.317 | 54.331 | 45.569 | 17.826 | 0 | 0 | 55.363 | 30.749 | [5 empty] | 0 | 9.196 | 2 | 4.943 | 4.6233 | 2.9886 | 2.7273 | 1.8961 | 38.3587
12/15/08 | 17:20 | 0 | 16.096 | 0 | 6 | 0 | 50.616 | 55.293 | 45.707 | 46.328 | 38.619 | 24.774 | 5.93 | 0 | 0 | 58.361 | 54.399 | 45.663 | 17.801 | 0 | 0 | 55.34 | 30.798 | [5 empty] | 0 | 4.288 | 3 | 4.8696 | 4.5536 | 2.9856 | 2.7273 | 1.8263 | 37.5043
12/15/08 | 17:21 | 0 | 16.121 | 0 | 6 | 0 | 47.612 | 49.033 | 45.731 | 46.487 | 32.098 | 24.823 | 5.727 | 1 | 0 | 58.338 | 54.399 | 45.707 | 17.849 | 0 | 0 | 55.34 | 30.798 | [5 empty] | 0 | 1.125 | 4 | 4.9287 | 4.6098 | 2.988 | 2.7273 | 1.8825 | 38.1945
12/15/08 | 17:22 | 0 | 16.154 | 0 | 6 | 0 | 46.977 | 47.689 | 45.808 | 46.587 | 28.878 | 24.734 | 5.863 | 0 | 0 | 58.39 | 54.406 | 45.717 | 17.881 | 0 | 0 | 55.323 | 30.852 | [5 empty] | 0 | 0.39 | 5 | 4.8891 | 4.5721 | 2.9864 | 2.7273 | 1.8448 | 37.734
12/15/08 | 17:23 | 0 | 16.096 | 0 | 6 | 0 | 46.603 | 47.313 | 45.25 | 46.235 | 26.125 | 24.823 | 5.93 | 0 | 0 | 58.338 | 54.376 | 45.754 | 17.849 | 0 | 0 | 55.225 | 30.82 | [5 empty] | 0 | 0.368 | 6 | 4.8696 | 4.5536 | 2.9856 | 2.7273 | 1.8263 | 37.5043
12/15/08 | 17:24 | 0 | 16.179 | 1 | 6 | 0 | 46.013 | 46.886 | 44.568 | 45.485 | 24.734 | 24.855 | 5.886 | 0 | 0 | 58.39 | 54.383 | 45.831 | 17.859 | 0 | 0 | 55.209 | 30.83 | [5 empty] | 0 | 0.528 | 7 | 4.8824 | 4.5658 | 2.9861 | 2.7273 | 1.8385 | 37.6553
12/15/08 | 17:25 | 0 | 16.121 | 0 | 6 | 0 | 45.112 | 45.983 | 43.812 | 44.585 | 24.703 | 24.774 | 5.83 | 0 | 0 | 58.338 | 54.331 | 45.731 | 17.849 | 0 | 0 | 55.111 | 30.798 | [5 empty] | 0 | 0.527 | 8 | 4.8987 | 4.5813 | 2.9868 | 2.7273 | 1.854 | 37.8464
12/15/08 | 17:26 | 0 | 16.121 | 0 | 5 | 0 | 44.236 | 45.089 | 43.083 | 43.764 | 21.498 | 24.823 | 5.853 | 0 | 0 | 58.338 | 54.352 | 45.731 | 17.849 | 0 | 0 | 55.088 | 30.798 | [5 empty] | 0 | 0.472 | 9 | 4.892 | 4.5749 | 2.9865 | 2.7273 | 1.8476 | 37.7681
12/15/08 | 17:27 | 0 | 16.121 | 0 | 6 | 0 | 43.437 | 44.236 | 42.449 | 43.13 | 20.848 | 24.727 | 5.701 | 0 | 0 | 58.317 | 54.285 | 45.593 | 17.751 | 0 | 0 | 55.064 | 30.774 | [5 empty] | 0 | 0.307 | 10 | 4.9363 | 4.617 | 2.9883 | 2.7273 | 1.8897 | 38.2818
12/15/08 | 17:28 | 0 | 16.129 | 0 | 6 | 0 | 42.831 | 43.561 | 41.939 | 42.528 | 19.734 | 24.783 | 5.734 | 0 | 0 | 58.324 | 54.362 | 45.623 | 17.906 | 0 | 0 | 55.118 | 30.852 | [5 empty] | 0 | 0.303 | 11 | 4.9267 | 4.6078 | 2.9879 | 2.7273 | 1.8806 | 38.171
12/15/08 | 17:29 | 0 | 16.129 | 0 | 5 | 0 | 42.174 | 42.903 | 41.375 | 41.891 | 17.512 | 24.783 | 5.837 | 0 | 0 | 58.301 | 54.362 | 45.555 | 17.881 | 0 | 0 | 55.071 | 30.852 | [5 empty] | 0 | 0.283 | 12 | 4.8967 | 4.5793 | 2.9867 | 2.7273 | 1.852 | 37.8226
12/15/08 | 17:30 | 0 | 16.096 | 0 | 6 | 0 | 47.245 | 42.262 | 40.664 | 41.157 | 39.208 | 24.678 | 5.93 | 0 | 0 | 58.185 | 54.31 | 45.481 | 17.826 | 0 | 0 | 55.043 | 30.823 | [5 empty] | 0 | 6.088 | 13 | 4.8696 | 4.5536 | 2.9856 | 2.7273 | 1.8263 | 37.5043
12/15/08 | 17:31 | 1 | 16.121 | 0 | 6 | 0 | 50.595 | 49.976 | 39.959 | 40.499 | 40.076 | 24.656 | 5.827 | 1 | 0 | 58.228 | 54.331 | 45.457 | 17.851 | 0 | 0 | 55.09 | 30.869 | [5 empty] | 16.121 | 10.096 | 14 | 4.8996 | 4.5821 | 2.9868 | 2.7273 | 1.8548 | 37.8566
12/15/08 | 17:32 | 0 | 16.096 | 0 | 5 | 0 | 51.19 | 51.442 | 39.442 | 39.817 | 40.688 | 24.533 | 5.879 | 1 | 0 | 58.228 | 54.264 | 45.366 | 17.851 | 0 | 0 | 55.067 | 30.869 | [5 empty] | 0 | 11.373 | 15 | 4.8844 | 4.5677 | 2.9862 | 2.7273 | 1.8404 | 37.6793
12/15/08 | 17:33 | 0 | 16.157 | 0 | 6 | 0 | 51.337 | 51.636 | 39.286 | 39.428 | 40.65 | 24.521 | 5.915 | 2 | 0 | 58.238 | 54.273 | 45.329 | 17.861 | 0 | 0 | 55.029 | 30.857 | [5 empty] | 0 | 11.909 | 16 | 4.874 | 4.5577 | 2.9858 | 2.7273 | 1.8305 | 37.5559
12/15/08 | 17:34 | 1 | 16.182 | 0 | 6 | 0 | 51.383 | 51.773 | 39.31 | 39.452 | 40.791 | 24.521 | 5.662 | 1 | 0 | 58.217 | 54.296 | 45.306 | 17.861 | 0 | 0 | 54.985 | 30.857 | [5 empty] | 16.182 | 11.931 | 17 | 4.9476 | 4.6278 | 2.9888 | 2.7273 | 1.9005 | 38.4121
12/15/08 | 17:35 | 0 | 16.157 | 1 | 5 | 0 | 51.591 | 51.958 | 39.758 | 39.734 | 41.497 | 24.472 | 5.688 | 2 | 0 | 58.194 | 54.25 | 45.261 | 17.836 | 0 | 0 | 55.006 | 30.833 | [5 empty] | 0 | 11.857 | 18 | 4.9401 | 4.6206 | 2.9885 | 2.7273 | 1.8933 | 38.3253
12/15/08 | 17:36 | 0 | 16.157 | 0 | 6 | 0 | 51.474 | 52.095 | 40.133 | 40.274 | 41.755 | 24.448 | 5.562 | 2 | 0 | 58.194 | 54.25 | 45.215 | 17.886 | 0 | 0 | 54.961 | 30.833 | [5 empty] | 0 | 11.2 | 19 | 4.9767 | 4.6554 | 2.9899 | 2.7273 | 1.9282 | 38.7435
12/15/08 | 17:37 | 1 | 16.182 | 0 | 6 | 0 | 51.727 | 52.119 | 40.557 | 40.698 | 42.53 | 24.425 | 5.662 | 1 | 0 | 58.217 | 54.25 | 45.238 | 17.861 | 0 | 0 | 54.985 | 30.833 | [5 empty] | 16.182 | 11.029 | 20 | 4.9476 | 4.6278 | 2.9888 | 2.7273 | 1.9005 | 38.4121
12/15/08 | 17:38 | 0 | 16.157 | 0 | 6 | 1 | 51.659 | 52.119 | 40.767 | 41.004 | 42.929 | 24.425 | 5.915 | 2 | 0 | 58.171 | 54.226 | 45.215 | 17.836 | 0 | 0 | 54.961 | 30.808 | [5 empty] | 0 | 10.655 | 21 | 4.874 | 4.5577 | 2.9858 | 2.7273 | 1.8305 | 37.5559
12/15/08 | 17:39 | 0 | 16.157 | 0 | 6 | 0 | 51.545 | 52.095 | 40.932 | 41.238 | 43.166 | 24.448 | 5.915 | 1 | 0 | 58.171 | 54.205 | 45.238 | 17.861 | 0 | 0 | 54.961 | 30.833 | [5 empty] | 0 | 10.307 | 0 | 4.874 | 4.5577 | 2.9858 | 2.7273 | 1.8305 | 37.5559
12/15/08 | 17:40 | 0 | 16.096 | 0 | 5 | 0 | 51.489 | 51.948 | 41.016 | 41.346 | 43.719 | 24.342 | 5.752 | 1 | 0 | 58.162 | 54.173 | 45.229 | 17.801 | 0 | 0 | 54.952 | 30.798 | [5 empty] | 0 | 10.143 | 1 | 4.9214 | 4.6028 | 4.8758 | 4.6154 | -0.012538 | -0.25477
12/15/08 | 17:41 | 1 | 16.182 | 0 | 6 | 0 | 51.498 | 52.049 | 41.191 | 41.521 | 43.707 | 24.425 | 5.662 | 2 | 0 | 58.194 | 54.205 | 45.261 | 17.886 | 0 | 0 | 55.006 | 30.833 | [5 empty] | 16.182 | 9.977 | 2 | 4.9476 | 4.6278 | 4.8769 | 4.6154 | 0.012374 | 0.2501
12/15/08 | 17:42 | 0 | 16.157 | 0 | 6 | 0 | 51.43 | 51.981 | 41.167 | 41.521 | 44.059 | 24.425 | 5.863 | 1 | 0 | 58.194 | 54.205 | 45.261 | 17.836 | 0 | 0 | 55.006 | 30.808 | [5 empty] | 0 | 9.909 | 3 | 4.8891 | 4.5721 | 4.8745 | 4.6154 | -0.043263 | -0.88489
12/15/08 | 17:43 | 0 | 16.157 | 0 | 6 | 0 | 51.383 | 51.934 | 41.214 | 41.545 | 44.757 | 24.472 | 6.015 | 2 | 0 | 58.194 | 54.182 | 45.285 | 17.886 | 0 | 0 | 54.985 | 30.783 | [5 empty] | 0 | 9.838 | 4 | 4.8448 | 4.53 | 4.8727 | 4.6154 | -0.085337 | -1.7614
12/15/08 | 17:44 | 0 | 16.132 | 1 | 6 | 0 | 51.36 | 51.911 | 41.214 | 41.59 | 44.939 | 24.448 | 5.788 | 1 | 0 | 58.171 | 54.159 | 45.285 | 17.861 | 0 | 0 | 54.938 | 30.808 | [5 empty] | 0 | 9.77 | 5 | 4.9109 | 4.5929 | 4.8754 | 4.6154 | -0.022503 | -0.45822
12/15/08 | 17:45 | 1 | 16.132 | 0 | 6 | 0 | 51.453 | 51.981 | 41.262 | 41.614 | 45.215 | 24.472 | 5.763 | 2 | 0 | 58.171 | 54.182 | 45.261 | 17.861 | 0 | 0 | 54.938 | 30.833 | [5 empty] | 16.132 | 9.839 | 6 | 4.9182 | 4.5998 | 4.8757 | 4.6154 | -0.015583 | -0.31684
12/15/08 | 17:46 | 0 | 16.157 | 0 | 6 | 0 | 51.407 | 51.958 | 41.262 | 41.686 | 45.1 | 24.376 | 5.737 | 1 | 0 | 58.149 | 54.112 | 45.329 | 17.886 | 0 | 0 | 54.961 | 30.833 | [5 empty] | 0 | 9.721 | 7 | 4.9258 | 4.607 | 4.876 | 4.6154 | -0.0083862 | -0.17025
12/15/08 | 17:47 | 0 | 16.157 | 0 | 6 | 0 | 51.659 | 52.049 | 41.308 | 41.731 | 45.675 | 24.425 | 5.711 | 1 | 0 | 58.149 | 54.159 | 45.306 | 17.861 | 0 | 0 | 54.915 | 30.833 | [5 empty] | 0 | 9.928 | 8 | 4.9334 | 4.6142 | 4.8763 | 4.6154 | -0.0011894 | -0.02411
12/15/08 | 17:48 | 1 | 16.157 | 0 | 6 | 0 | 51.75 | 52.301 | 41.473 | 41.755 | 45.903 | 24.497 | 5.636 | 2 | 0 | 58.171 | 54.159 | 45.285 | 17.886 | 0 | 0 | 54.847 | 30.882 | [5 empty] | 16.157 | 9.995 | 9 | 4.9552 | 4.635 | 4.8772 | 4.6154 | 0.019571 | 0.39495
12/15/08 | 17:49 | 0 | 16.157 | 0 | 6 | 0 | 51.773 | 52.277 | 41.59 | 41.848 | 46.088 | 24.472 | 5.788 | 1 | 0 | 58.194 | 54.135 | 45.352 | 17.886 | 0 | 0 | 54.847 | 30.904 | [5 empty] | 0 | 9.925 | 10 | 4.9109 | 4.5929 | 4.8754 | 4.6154 | -0.022503 | -0.45822
12/15/08 | 17:50 | 0 | 16.142 | 0 | 6 | 0 | 51.687 | 52.147 | 41.714 | 41.997 | 45.84 | 24.457 | 5.521 | 1 | 0 | 58.11 | 54.096 | 45.266 | 17.846 | 0 | 0 | 54.805 | 30.815 | [5 empty] | 0 | 9.69 | 11 | 4.9887 | 4.6668 | 4.8785 | 4.6154 | 0.051403 | 1.0304
12/15/08 | 17:51 | 0 | 16.121 | 0 | 6 | 1 | 51.923 | 52.312 | 41.815 | 42.166 | 46.144 | 24.533 | 5.778 | 2 | 0 | 58.114 | 54.124 | 45.273 | 17.876 | 0 | 0 | 54.833 | 30.774 | [5 empty] | 0 | 9.757 | 12 | 4.9138 | 4.5956 | 4.8755 | 4.6154 | -0.019735 | -0.40162
12/15/08 | 17:52 | 1 | 16.091 | 0 | 6 | 0 | 52.077 | 52.513 | 41.949 | 42.279 | 46.459 | 24.482 | 5.773 | 1 | 0 | 58.13 | 54.072 | 45.289 | 17.821 | 0 | 0 | 54.805 | 30.815 | [5 empty] | 16.091 | 9.798 | 0 | 4.9153 | 4.597 | 4.8756 | 4.6154 | -0.018351 | -0.37334
12/15/08 | 17:53 | 0 | 16.116 | 1 | 5 | 0 | 52.214 | 52.651 | 42.09 | 42.444 | 46.711 | 24.482 | 5.773 | 2 | 0 | 58.13 | 54.072 | 45.336 | 17.821 | 0 | 0 | 54.805 | 30.793 | [5 empty] | 0 | 9.77 | 1 | 4.9153 | 4.597 | 4.8756 | 4.6154 | -0.018351 | -0.37334
12/15/08 | 17:54 | 0 | 16.121 | 0 | 6 | 0 | 52.427 | 52.861 | 42.308 | 42.614 | 46.533 | 24.533 | 5.652 | 1 | 0 | 58.137 | 54.077 | 45.341 | 17.851 | 0 | 0 | 54.833 | 30.823 | [5 empty] | 0 | 9.813 | 2 | 4.9505 | 4.6305 | 4.877 | 4.6154 | 0.015142 | 0.30586
12/15/08 | 17:55 | 0 | 16.116 | 0 | 6 | 0 | 52.557 | 53.017 | 42.396 | 42.748 | 46.666 | 24.482 | 5.521 | 1 | 0 | 58.087 | 54.049 | 45.289 | 17.796 | 0 | 0 | 54.761 | 30.815 | [5 empty] | 0 | 9.809 | 3 | 4.9887 | 4.6668 | 4.8785 | 4.6154 | 0.051403 | 1.0304
12/15/08 | 17:56 | 1 | 16.116 | 0 | 6 | 0 | 52.627 | 53.108 | 42.537 | 42.913 | 46.62 | 24.528 | 5.572 | 2 | 0 | 58.087 | 54.072 | 45.336 | 17.821 | 0 | 0 | 54.737 | 30.815 | [5 empty] | 16.116 | 9.714 | 4 | 4.9738 | 4.6527 | 4.8779 | 4.6154 | 0.037286 | 0.74964
12/15/08 | 17:57 | 0 | 16.116 | 0 | 6 | 0 | 52.81 | 53.246 | 42.654 | 43.03 | 46.942 | 24.553 | 5.469 | 1 | 0 | 58.087 | 54.072 | 45.336 | 17.846 | 0 | 0 | 54.714 | 30.769 | [5 empty] | 0 | 9.78 | 5 | 5.0038 | 4.6812 | 4.8792 | 4.6154 | 0.065796 | 1.3149
12/15/08 | 17:58 | 0 | 16.147 | 0 | 6 | 0 | 53.113 | 53.503 | 42.848 | 43.2 | 46.715 | 24.582 | 5.451 | 1 | 0 | 58.114 | 54.054 | 45.408 | 17.851 | 0 | 0 | 54.765 | 30.798 | [5 empty] | 0 | 9.913 | 6 | 5.0091 | 4.6862 | 4.8794 | 4.6154 | 0.070779 | 1.413
12/15/08 | 17:59 | 1 | 16.147 | 0 | 5 | 0 | 53.136 | 53.619 | 42.965 | 43.317 | 47.084 | 24.607 | 5.374 | 2 | 0 | 58.114 | 54.03 | 45.432 | 17.851 | 0 | 0 | 54.742 | 30.798 | [5 empty] | 16.147 | 9.819 | 7 | 5.0315 | 4.7075 | 4.8803 | 4.6154 | 0.092092 | 1.8303
12/15/08 | 18:00 | 0 | 16.116 | 0 | 6 | 0 | 53.293 | 53.706 | 43.03 | 43.405 | 47.238 | 24.528 | 5.42 | 1 | 0 | 58.087 | 54.002 | 45.38 | 17.821 | 0 | 0 | 54.805 | 30.815 | [5 empty] | 0 | 9.888 | 8 | 5.0181 | 4.6947 | 4.8797 | 4.6154 | 0.079359 | 1.5815
12/15/08 | 18:01 | 0 | 16.172 | 0 | 6 | 0 | 53.458 | 53.986 | 43.2 | 43.53 | 47.451 | 24.607 | 5.348 | 1 | 0 | 58.114 | 54.03 | 45.408 | 17.851 | 0 | 0 | 54.833 | 30.823 | [5 empty] | 0 | 9.928 | 9 | 5.0391 | 4.7147 | 4.8806 | 4.6154 | 0.099289 | 1.9704
12/15/08 | 18:02 | 0 | 16.116 | 1 | 6 | 0 | 53.568 | 54.002 | 43.195 | 43.571 | 47.56 | 24.577 | 5.394 | 2 | 0 | 58.041 | 53.981 | 45.404 | 17.746 | 0 | 0 | 54.782 | 30.815 | [5 empty] | 0 | 9.997 | 10 | 5.0257 | 4.7019 | 4.88 | 4.6154 | 0.086556 | 1.7223
12/15/08 | 18:03 | 1 | 16.147 | 0 | 5 | 0 | 53.755 | 54.168 | 43.293 | 43.671 | 47.542 | 24.607 | 5.526 | 1 | 0 | 58.091 | 54.009 | 45.502 | 17.851 | 0 | 0 | 54.789 | 30.845 | [5 empty] | 16.147 | 10.084 | 11 | 4.9872 | 4.6654 | 4.8785 | 4.6154 | 0.050019 | 1.0029
12/15/08 | 18:04 | 0 | 16.147 | 0 | 6 | 1 | 53.734 | 54.306 | 43.413 | 43.834 | 47.612 | 24.678 | 5.678 | 1 | 0 | 58.046 | 54.009 | 45.432 | 17.876 | 0 | 0 | 54.789 | 30.869 | [5 empty] | 0 | 9.9 | 12 | 4.943 | 4.6233 | 4.8767 | 4.6154 | 0.007945 | 0.16073
12/15/08 | 18:05 | 0 | 16.121 | 0 | 6 | 0 | 53.825 | 54.282 | 43.458 | 43.905 | 47.726 | 24.678 | 5.678 | 2 | 0 | 58.069 | 54.03 | 45.455 | 17.826 | 0 | 0 | 54.742 | 30.869 | [5 empty] | 0 | 9.92 | 0 | 4.943 | 4.6233 | 4.8767 | 4.6154 | 0.007945 | 0.16073
12/15/08 | 18:06 | 0 | 16.147 | 0 | 5 | 0 | 53.963 | 54.467 | 43.53 | 43.999 | 47.84 | 24.727 | 5.551 | 1 | 0 | 58.046 | 54.009 | 45.478 | 17.851 | 0 | 0 | 54.719 | 30.869 | [5 empty] | 0 | 9.964 | 1 | 4.9799 | 4.6585 | 4.5485 | 4.2857 | 0.37277 | 7.4854
12/15/08 | 18:07 | 1 | 16.147 | 0 | 6 | 0 | 54.03 | 54.513 | 43.671 | 44.023 | 48.207 | 24.656 | 5.348 | 1 | 0 | 58.069 | 54.009 | 45.478 | 17.876 | 0 | 0 | 54.719 | 30.918 | [5 empty] | 16.147 | 10.007 | 2 | 5.0391 | 4.7147 | 4.5509 | 4.2857 | 0.42896 | 8.5127
12/15/08 | 18:08 | 0 | 16.147 | 0 | 6 | 0 | 54.191 | 54.651 | 43.716 | 44.14 | 48.368 | 24.678 | 5.755 | 1 | 0 | 58.069 | 53.963 | 45.525 | 17.851 | 0 | 0 | 54.695 | 30.894 | [5 empty] | 0 | 10.051 | 3 | 4.9205 | 4.602 | 4.5461 | 4.2857 | 0.3163 | 6.4282
12/15/08 | 18:09 | 0 | 16.147 | 0 | 5 | 0 | 54.376 | 54.789 | 43.905 | 44.212 | 48.643 | 24.703 | 5.577 | 2 | 0 | 58.069 | 54.009 | 45.525 | 17.826 | 0 | 0 | 54.695 | 30.869 | [5 empty] | 0 | 10.164 | 4 | 4.9724 | 4.6513 | 4.5482 | 4.2857 | 0.36557 | 7.3521
12/15/08 | 18:10 | 0 | 16.162 | 0 | 6 | 0 | 54.509 | 54.99 | 44.039 | 44.346 | 48.613 | 24.742 | 5.742 | 1 | 0 | 58.087 | 53.981 | 45.541 | 17.866 | 0 | 0 | 54.691 | 30.886 | [5 empty] | 0 | 10.163 | 5 | 4.9243 | 4.6056 | 4.5463 | 4.2857 | 0.3199 | 6.4963
12/15/08 | 18:11 | 1 | 16.162 | 1 | 5 | 0 | 54.6 | 55.104 | 44.135 | 44.487 | 48.361 | 24.791 | 5.49 | 1 | 0 | 58.11 | 54.026 | 45.565 | 17.916 | 0 | 0 | 54.714 | 30.886 | [5 empty] | 16.162 | 10.113 | 6 | 4.9977 | 4.6754 | 4.5492 | 4.2857 | 0.38965 | 7.7966
12/15/08 | 18:12 | 0 | 16.187 | 0 | 6 | 0 | 54.667 | 55.127 | 44.204 | 44.601 | 48.569 | 24.815 | 5.389 | 1 | 0 | 58.11 | 53.981 | 45.609 | 17.841 | 0 | 0 | 54.691 | 30.886 | [5 empty] | 0 | 10.066 | 7 | 5.0271 | 4.7033 | 4.5504 | 4.2857 | 0.41761 | 8.3071
12/15/08 | 18:13 | 0 | 16.194 | 0 | 5 | 0 | 54.929 | 55.363 | 44.329 | 44.701 | 48.576 | 24.967 | 5.371 | 2 | 0 | 58.117 | 54.033 | 45.595 | 17.899 | 0 | 0 | 54.744 | 30.894 | [5 empty] | 0 | 10.228 | 8 | 5.0324 | 4.7083 | 4.5506 | 4.2857 | 0.42259 | 8.3975
12/15/08 | 18:14 | 1 | 16.162 | 0 | 6 | 0 | 55.218 | 55.517 | 44.439 | 44.806 | 48.888 | 24.911 | 5.263 | 1 | 0 | 58.064 | 54.049 | 45.609 | 17.891 | 0 | 0 | 54.667 | 30.886 | [5 empty] | 16.162 | 10.412 | 9 | 5.0638 | 4.7382 | 4.5519 | 4.2857 | 0.45249 | 8.9357
12/15/08 | 18:15 | 0 | 16.187 | 0 | 5 | 0 | 55.309 | 55.746 | 44.601 | 44.876 | 49.234 | 24.886 | 5.312 | 1 | 0 | 58.087 | 53.958 | 45.609 | 17.841 | 0 | 0 | 54.644 | 30.886 | [5 empty] | 0 | 10.433 | 10 | 5.0495 | 4.7246 | 4.5513 | 4.2857 | 0.43892 | 8.6923
12/15/08 | 18:16 | 0 | 16.194 | 0 | 5 | 0 | 55.477 | 55.96 | 44.722 | 45.044 | 49.332 | 25.016 | 5.345 | 1 | 0 | 58.117 | 54.033 | 45.618 | 17.899 | 0 | 0 | 54.674 | 30.943 | [5 empty] | 0 | 10.433 | 11 | 5.0399 | 4.7155 | 4.5509 | 4.2857 | 0.42979 | 8.5277
12/15/08 | 18:17 | 0 | 16.212 | 0 | 6 | 0 | 55.561 | 55.998 | 44.853 | 45.105 | 49.372 | 24.935 | 5.312 | 2 | 0 | 58.087 | 53.935 | 45.632 | 17.866 | 0 | 0 | 54.6 | 30.911 | [5 empty] | 0 | 10.456 | 12 | 5.0495 | 4.7246 | 4.5513 | 4.2857 | 0.43892 | 8.6923
12/15/08 | 18:18 | 1 | 16.187 | 0 | 5 | 1 | 55.746 | 56.135 | 45.014 | 45.243 | 49.302 | 24.96 | 5.389 | 1 | 0 | 58.087 | 53.935 | 45.656 | 17.841 | 0 | 0 | 54.623 | 30.886 | [5 empty] | 16.187 | 10.503 | 13 | 5.0271 | 4.7033 | 4.5504 | 4.2857 | 0.41761 | 8.3071
12/15/08 | 18:19 | 0 | 16.212 | 0 | 5 | 0 | 55.792 | 56.316 | 45.128 | 45.357 | 49.211 | 25.105 | 5.289 | 1 | 0 | 58.064 | 53.935 | 45.609 | 17.866 | 0 | 0 | 54.6 | 30.886 | [5 empty] | 0 | 10.435 | 0 | 5.0562 | 4.731 | 4.5516 | 4.2857 | 0.44529 | 8.8067
12/15/08 | 18:20 | 0 | 16.194 | 0 | 5 | 0 | 51.717 | 56.369 | 45.296 | 45.525 | 39.7 | 25.087 | 5.397 | 1 | 0 | 58.117 | 53.988 | 45.71 | 17.924 | 0 | 0 | 54.653 | 30.918 | [5 empty] | 0 | 6.192 | 1 | 5.0248 | 4.7011 | 2.9919 | 2.7273 | 1.9738 | 39.282
12/15/08 | 18:21 | 0 | 16.111 | 1 | 6 | 0 | 47.329 | 49.486 | 45.357 | 45.565 | 32.041 | 25.056 | 5.338 | 0 | 0 | 57.975 | 53.865 | 45.632 | 17.768 | 0 | 0 | 54.509 | 30.766 | [5 empty] | 0 | 1.764 | 2 | 5.042 | 4.7174 | 2.9926 | 2.7273 | 1.9902 | 39.472
12/15/08 | 18:22 | 0 | 16.169 | 0 | 5 | 0 | 46.328 | 47.154 | 45.343 | 45.663 | 27.763 | 25.063 | 5.423 | 1 | 0 | 58.048 | 53.895 | 45.71 | 17.823 | 0 | 0 | 54.56 | 30.798 | [5 empty] | 0 | 0.665 | 3 | 5.0172 | 4.6939 | 2.9916 | 2.7273 | 1.9666 | 39.1978
12/15/08 | 18:23 | 0 | 16.144 | 0 | 5 | 0 | 45.985 | 46.65 | 44.655 | 45.525 | 24.727 | 25.112 | 5.575 | 0 | 0 | 58.005 | 53.851 | 45.71 | 17.801 | 0 | 0 | 54.56 | 30.798 | [5 empty] | 0 | 0.46 | 4 | 4.973 | 4.6518 | 2.9898 | 2.7273 | 1.9246 | 38.7006
12/15/08 | 18:24 | 0 | 16.111 | 0 | 5 | 0 | 45.289 | 46.23 | 43.382 | 44.252 | 21.49 | 25.009 | 5.415 | 0 | 0 | 57.975 | 53.82 | 45.656 | 17.791 | 0 | 0 | 54.509 | 30.813 | [5 empty] | 0 | 1.037 | 5 | 5.0196 | 4.6961 | 2.9917 | 2.7273 | 1.9689 | 39.2237
12/15/08 | 18:25 | 0 | 16.089 | 0 | 5 | 0 | 43.994 | 45.266 | 42.442 | 43.123 | 19.324 | 25.129 | 5.263 | 0 | 0 | 57.952 | 53.82 | 45.609 | 17.791 | 0 | 0 | 54.485 | 30.766 | [5 empty] | 0 | 0.871 | 6 | 5.0638 | 4.7382 | 2.9935 | 2.7273 | 2.0109 | 39.7117
12/15/08 | 18:26 | 0 | 16.144 | 0 | 6 | 0 | 42.944 | 43.953 | 41.839 | 42.286 | 15.531 | 25.112 | 5.219 | 0 | 0 | 57.982 | 53.827 | 45.595 | 17.776 | 0 | 0 | 54.516 | 30.823 | [5 empty] | 0 | 0.658 | 7 | 5.0766 | 4.7504 | 2.994 | 2.7273 | 2.0231 | 39.8514
12/15/08 | 18:27 | 0 | 16.089 | 0 | 5 | 0 | 42.09 | 42.913 | 41.291 | 41.643 | 14.583 | 25.009 | 5.263 | 0 | 0 | 57.907 | 53.773 | 45.518 | 17.743 | 0 | 0 | 54.485 | 30.766 | [5 empty] | 0 | 0.447 | 8 | 5.0638 | 4.7382 | 2.9935 | 2.7273 | 2.0109 | 39.7117
12/15/08 | 18:28 | 0 | 16.121 | 0 | 5 | 0 | 41.556 | 42.214 | 40.71 | 41.157 | 13.678 | 25.063 | 5.119 | 0 | 0 | 57.913 | 53.804 | 45.502 | 17.801 | 0 | 0 | 54.492 | 30.749 | [5 empty] | 0 | 0.399 | 9 | 5.1057 | 4.7781 | 2.9952 | 2.7273 | 2.0508 | 40.1663
12/15/08 | 18:29 | 0 | 16.144 | 0 | 5 | 0 | 40.923 | 41.626 | 40.052 | 40.475 | 13.555 | 24.967 | 5.193 | 0 | 0 | 57.913 | 53.78 | 45.457 | 17.801 | 0 | 0 | 54.492 | 30.749 | [5 empty] | 0 | 0.448 | 10 | 5.0842 | 4.7576 | 2.9943 | 2.7273 | 2.0303 | 39.9336
12/15/08 | 18:30 | 0 | 16.116 | 0 | 6 | 0 | 45.658 | 40.939 | 39.413 | 39.789 | 37.227 | 24.82 | 5.193 | 0 | 0 | 57.84 | 53.706 | 45.383 | 17.773 | 0 | 0 | 54.439 | 30.744 | [5 empty] | 0 | 5.869 | 11 | 5.0842 | 4.7576 | 2.9943 | 2.7273 | 2.0303 | 39.9336
12/15/08 | 18:31 | 0 | 16.084 | 0 | 5 | 0 | 50.396 | 48.928 | 38.887 | 39.193 | 38.088 | 24.715 | 5.286 | 1 | 0 | 57.765 | 53.675 | 45.238 | 17.74 | 0 | 0 | 54.387 | 30.688 | [5 empty] | 0 | 11.203 | 12 | 5.0571 | 4.7318 | 2.9932 | 2.7273 | 2.0046 | 39.6384
12/15/08 | 18:32 | 1 | 16.116 | 1 | 5 | 0 | 51.552 | 51.458 | 38.473 | 38.755 | 39.107 | 24.722 | 5.42 | 1 | 0 | 57.795 | 53.729 | 45.245 | 17.748 | 0 | 0 | 54.348 | 30.769 | [5 empty] | 16.116 | 12.797 | 13 | 5.0181 | 4.6947 | 2.9916 | 2.7273 | 1.9675 | 39.2075
12/15/08 | 18:33 | 0 | 16.116 | 0 | 5 | 0 | 51.827 | 52.1 | 38.59 | 38.473 | 39.507 | 24.651 | 5.345 | 2 | 0 | 57.795 | 53.706 | 45.175 | 17.773 | 0 | 0 | 54.348 | 30.744 | [5 empty] | 0 | 13.354 | 14 | 5.0399 | 4.7155 | 2.9925 | 2.7273 | 1.9882 | 39.4495
12/15/08 | 18:34 | 0 | 16.061 | 0 | 5 | 0 | 51.955 | 52.254 | 39.217 | 38.959 | 39.992 | 24.546 | 5.209 | 1 | 0 | 57.699 | 53.675 | 45.1 | 17.74 | 0 | 0 | 54.341 | 30.666 | [5 empty] | 0 | 12.996 | 15 | 5.0795 | 4.7531 | 2.9941 | 2.7273 | 2.0259 | 39.8831
12/15/08 | 18:35 | 1 | 16.094 | 0 | 5 | 0 | 52.238 | 52.536 | 40.399 | 39.999 | 40.564 | 24.577 | 5.294 | 2 | 0 | 57.751 | 53.682 | 45.131 | 17.773 | 0 | 0 | 54.394 | 30.72 | [5 empty] | 16.094 | 12.239 | 16 | 5.0548 | 4.7296 | 2.9931 | 2.7273 | 2.0023 | 39.6129
12/15/08 | 18:36 | 0 | 16.116 | 0 | 5 | 0 | 52.375 | 52.721 | 41.597 | 41.198 | 41.339 | 24.531 | 5.394 | 1 | 0 | 57.729 | 53.638 | 45.084 | 17.748 | 0 | 0 | 54.348 | 30.72 | [5 empty] | 0 | 11.177 | 17 | 5.0257 | 4.7019 | 2.9919 | 2.7273 | 1.9747 | 39.2917
12/15/08 | 18:37 | 0 | 16.084 | 0 | 5 | 0 | 52.943 | 52.987 | 42.296 | 42.085 | 42.013 | 24.521 | 5.286 | 2 | 0 | 57.722 | 53.608 | 45.077 | 17.715 | 0 | 0 | 54.294 | 30.712 | [5 empty] | 0 | 10.858 | 18 | 5.0571 | 4.7318 | 2.9932 | 2.7273 | 2.0046 | 39.6384
12/15/08 | 18:38 | 1 | 16.116 | 0 | 5 | 0 | 53.591 | 53.682 | 42.633 | 42.654 | 42.654 | 24.457 | 5.294 | 1 | 0 | 57.751 | 53.638 | 45.131 | 17.748 | 0 | 0 | 54.28 | 30.744 | [5 empty] | 16.116 | 10.937 | 19 | 5.0548 | 4.7296 | 2.9931 | 2.7273 | 2.0023 | 39.6129
12/15/08 | 18:39 | 0 | 16.084 | 0 | 5 | 0 | 54.042 | 54.25 | 42.929 | 42.953 | 43.563 | 24.425 | 5.438 | 2 | 0 | 57.699 | 53.584 | 45.124 | 17.715 | 0 | 0 | 54.273 | 30.666 | [5 empty] | 0 | 11.089 | 20 | 5.0129 | 4.6898 | 2.9914 | 2.7273 | 1.9625 | 39.1491
12/15/08 | 18:40 | 0 | 16.094 | 0 | 5 | 1 | 54.485 | 54.737 | 43.219 | 43.267 | 43.618 | 24.506 | 5.345 | 1 | 0 | 57.751 | 53.638 | 45.268 | 17.723 | 0 | 0 | 54.303 | 30.698 | [5 empty] | 0 | 11.218 | 21 | 5.0399 | 4.7155 | 2.9925 | 2.7273 | 1.9882 | 39.4495
12/15/08 | 18:41 | 0 | 16.084 | 0 | 5 | 0 | 54.663 | 55.006 | 43.377 | 43.401 | 44.573 | 24.595 | 5.412 | 1 | 0 | 57.699 | 53.561 | 45.238 | 17.69 | 0 | 0 | 54.273 | 30.688 | [5 empty] | 0 | 11.262 | 0 | 5.0204 | 4.697 | 2.9917 | 2.7273 | 1.9697 | 39.2334
12/15/08 | 18:42 | 1 | 16.084 | 1 | 5 | 0 | 54.936 | 55.211 | 43.563 | 43.704 | 45.49 | 24.644 | 5.286 | 2 | 0 | 57.722 | 53.561 | 45.282 | 17.69 | 0 | 0 | 54.273 | 30.737 | [5 empty] | 16.084 | 11.232 | 1 | 5.0571 | 4.7318 | 2.9932 | 2.7273 | 2.0046 | 39.6384
12/15/08 | 18:43 | 0 | 16.069 | 0 | 5 | 0 | 55.197 | 55.54 | 43.972 | 44.018 | 45.84 | 24.722 | 5.242 | 1 | 0 | 57.729 | 53.615 | 45.313 | 17.748 | 0 | 0 | 54.324 | 30.72 | [5 empty] | 0 | 11.179 | 2 | 5.0699 | 4.744 | 2.9937 | 2.7273 | 2.0167 | 39.7785
12/15/08 | 18:44 | 0 | 16.084 | 0 | 5 | 0 | 55.487 | 55.785 | 44.176 | 44.245 | 46.361 | 24.739 | 5.335 | 1 | 0 | 57.722 | 53.538 | 45.329 | 17.74 | 0 | 0 | 54.273 | 30.712 | [5 empty] | 0 | 11.242 | 3 | 5.0428 | 4.7183 | 2.9926 | 2.7273 | 1.991 | 39.4816
12/15/08 | 18:45 | 0 | 16.061 | 0 | 5 | 0 | 55.694 | 56.061 | 44.503 | 44.458 | 46.75 | 24.715 | 5.464 | 1 | 0 | 57.722 | 53.514 | 45.352 | 17.715 | 0 | 0 | 54.25 | 30.712 | [5 empty] | 0 | 11.236 | 4 | 5.0053 | 4.6826 | 2.9911 | 2.7273 | 1.9553 | 39.0646
12/15/08 | 18:46 | 0 | 16.061 | 0 | 5 | 0 | 52.14 | 56.264 | 44.62 | 44.687 | 35.316 | 24.715 | 5.286 | 1 | 0 | 57.722 | 53.538 | 45.352 | 17.74 | 0 | 0 | 54.25 | 30.737 | [5 empty] | 0 | 7.453 | 5 | 5.0571 | 4.7318 | 2.9932 | 2.7273 | 2.0046 | 39.6384
12/15/08 | 18:47 | 0 | 16.116 | 0 | 5 | 0 | 46.942 | 49.624 | 44.671 | 44.879 | 26.745 | 24.722 | 5.09 | 1 | 0 | 57.774 | 53.568 | 45.45 | 17.773 | 0 | 0 | 54.257 | 30.744 | [5 empty] | 0 | 2.063 | 6 | 5.1142 | 4.7861 | 2.9955 | 2.7273 | 2.0588 | 40.2569
12/15/08 | 18:48 | 0 | 16.094 | 0 | 5 | 0 | 45.749 | 46.69 | 44.512 | 45.084 | 23.204 | 24.82 | 5.142 | 0 | 0 | 57.751 | 53.521 | 45.474 | 17.748 | 0 | 0 | 54.233 | 30.744 | [5 empty] | 0 | 0.665 | 7 | 5.099 | 4.7717 | 2.9949 | 2.7273 | 2.0444 | 40.0942
12/15/08 | 18:49 | 0 | 16.094 | 0 | 5 | 0 | 45.268 | 46.092 | 43.783 | 44.671 | 21.422 | 24.82 | 5.168 | 0 | 0 | 57.706 | 53.545 | 45.474 | 17.773 | 0 | 0 | 54.257 | 30.769 | [5 empty] | 0 | 0.597 | 8 | 5.0915 | 4.7645 | 2.9946 | 2.7273 | 2.0372 | 40.0124
12/15/08 | 18:50 | 0 | 16.099 | 0 | 5 | 0 | 44.517 | 45.527 | 42.638 | 43.437 | 20.657 | 24.896 | 5.095 | 0 | 0 | 57.758 | 53.575 | 45.504 | 17.778 | 0 | 0 | 54.264 | 30.752 | [5 empty] | 0 | 1.08 | 9 | 5.1127 | 4.7847 | 2.9955 | 2.7273 | 2.0574 | 40.2413
12/15/08 | 18:51 | 0 | 16.099 | 0 | 6 | 0 | 43.178 | 44.448 | 41.698 | 42.238 | 19.556 | 24.97 | 5.35 | 0 | 0 | 57.735 | 53.552 | 45.504 | 17.778 | 0 | 0 | 54.217 | 30.776 | [5 empty] | 0 | 0.94 | 10 | 5.0385 | 4.7141 | 2.9924 | 2.7273 | 1.9868 | 39.4335
12/15/08 | 18:52 | 0 | 16.091 | 0 | 5 | 0 | 42.021 | 42.985 | 41.057 | 41.432 | 15.352 | 24.938 | 5.088 | 0 | 0 | 57.729 | 53.521 | 45.427 | 17.72 | 0 | 0 | 54.187 | 30.744 | [5 empty] | 0 | 0.589 | 11 | 5.1148 | 4.7866 | 2.9955 | 2.7273 | 2.0594 | 40.2631
12/15/08 | 18:53 | 0 | 16.124 | 1 | 5 | 0 | 41.346 | 42.121 | 40.64 | 40.97 | 13.311 | 24.945 | 5.224 | 0 | 0 | 57.735 | 53.552 | 45.413 | 17.753 | 0 | 0 | 54.24 | 30.752 | [5 empty] | 0 | 0.376 | 12 | 5.0752 | 4.749 | 2.9939 | 2.7273 | 2.0217 | 39.8356
12/15/08 | 18:54 | 0 | 16.124 | 0 | 6 | 0 | 40.853 | 41.463 | 40.148 | 40.547 | 13.162 | 24.921 | 5.173 | 0 | 0 | 57.713 | 53.528 | 45.343 | 17.753 | 0 | 0 | 54.217 | 30.752 | [5 empty] | 0 | 0.306 | 13 | 5.09 | 4.7631 | 2.9945 | 2.7273 | 2.0358 | 39.9967
12/15/08 | 18:55 | 0 | 16.147 | 0 | 5 | 0 | 40.337 | 40.994 | 39.559 | 39.937 | 13.457 | 24.921 | 5.199 | 1 | 0 | 57.69 | 53.507 | 45.343 | 17.753 | 0 | 0 | 54.194 | 30.776 | [5 empty] | 0 | 0.4 | 14 | 5.0825 | 4.7559 | 2.9942 | 2.7273 | 2.0286 | 39.9147
12/15/08 | 18:56 | 1 | 16.099 | 0 | 5 | 0 | 44.097 | 40.406 | 39.019 | 39.418 | 35.919 | 24.85 | 5.072 | 0 | 0 | 57.669 | 53.507 | 45.296 | 17.778 | 0 | 0 | 54.217 | 30.752 | [5 empty] | 16.099 | 4.679 | 15 | 5.1194 | 4.7911 | 2.9957 | 2.7273 | 2.0638 | 40.313
12/15/08 | 18:57 | 0 | 16.154 | 0 | 6 | 0 | 50.004 | 48.284 | 38.626 | 38.93 | 38.131 | 24.806 | 5.026 | 0 | 0 | 57.674 | 53.512 | 45.21 | 17.783 | 0 | 0 | 54.245 | 30.781 | [5 empty] | 0 | 11.074 | 16 | 5.1328 | 4.8038 | 2.9963 | 2.7273 | 2.0765 | 40.4559
12/15/08 | 18:58 | 0 | 16.099 | 0 | 5 | 0 | 51.166 | 51.075 | 38.15 | 38.456 | 38.736 | 24.729 | 5.047 | 2 | 0 | 57.624 | 53.484 | 45.114 | 17.753 | 0 | 0 | 54.264 | 30.727 | [5 empty] | 0 | 12.71 | 17 | 5.1267 | 4.798 | 2.996 | 2.7273 | 2.0707 | 40.3907
12/15/08 | 18:59 | 1 | 16.124 | 0 | 5 | 0 | 51.603 | 51.832 | 38.315 | 38.244 | 38.997 | 24.705 | 4.969 | 2 | 0 | 57.578 | 53.484 | 45.068 | 17.778 | 0 | 0 | 54.217 | 30.752 | [5 empty] | 16.124 | 13.359 | 18 | 5.1494 | 4.8196 | 2.9969 | 2.7273 | 2.0923 | 40.6319
12/15/08 | 19:00 | 0 | 16.147 | 0 | 6 | 0 | 51.832 | 52.016 | 38.901 | 38.691 | 39.913 | 24.631 | 4.969 | 1 | 0 | 57.601 | 53.461 | 45.021 | 17.778 | 0 | 0 | 54.173 | 30.727 | [5 empty] | 0 | 13.141 | 19 | 5.1494 | 4.8196 | 2.9969 | 2.7273 | 2.0923 | 40.6319
12/15/08 | 19:01 | 0 | 16.147 | 0 | 5 | 0 | 52.13 | 52.359 | 40.03 | 39.631 | 40.736 | 24.585 | 5.199 | 2 | 0 | 57.578 | 53.414 | 44.977 | 17.753 | 0 | 0 | 54.149 | 30.703 | [5 empty] | 0 | 12.499 | 20 | 5.0825 | 4.7559 | 2.9942 | 2.7273 | 2.0286 | 39.9147
12/15/08 | 19:02 | 1 | 16.147 | 0 | 5 | 1 | 52.611 | 52.796 | 40.877 | 40.712 | 41.628 | 24.585 | 5.147 | 2 | 0 | 57.555 | 53.414 | 45 | 17.778 | 0 | 0 | 54.173 | 30.727 | [5 empty] | 16.147 | 11.899 | 21 | 5.0976 | 4.7703 | 2.9948 | 2.7273 | 2.043 | 40.0785
12/15/08 | 19:03 | 0 | 16.147 | 1 | 6 | 0 | 52.543 | 53.118 | 41.511 | 41.487 | 42.379 | 24.56 | 5.047 | 1 | 0 | 57.601 | 53.414 | 45.068 | 17.778 | 0 | 0 | 54.126 | 30.752 | [5 empty] | 0 | 11.056 | 0 | 5.1267 | 4.798 | 2.996 | 2.7273 | 2.0707 | 40.3907
12/15/08 | 19:04 | 0 | 16.099 | 0 | 5 | 0 | 52.634 | 52.98 | 42.004 | 42.028 | 42.31 | 24.56 | 5.173 | 2 | 0 | 57.578 | 53.414 | 45.068 | 17.803 | 0 | 0 | 54.103 | 30.776 | [5 empty] | 0 | 10.606 | 1 | 5.09 | 4.7631 | 4.8826 | 4.6154 | 0.14773 | 2.9023
12/15/08 | 19:05 | 0 | 16.124 | 0 | 5 | 0 | 52.91 | 53.232 | 42.052 | 42.379 | 43.109 | 24.607 | 5.199 | 1 | 0 | 57.555 | 53.391 | 45.138 | 17.753 | 0 | 0 | 54.126 | 30.727 | [5 empty] | 0 | 10.531 | 2 | 5.0825 | 4.7559 | 4.8823 | 4.6154 | 0.14053 | 2.765
12/15/08 | 19:06 | 1 | 16.099 | 0 | 6 | 0 | 52.957 | 53.414 | 42.097 | 42.427 | 43.578 | 24.607 | 4.995 | 1 | 0 | 57.555 | 53.414 | 45.138 | 17.803 | 0 | 0 | 54.103 | 30.752 | [5 empty] | 16.099 | 10.53 | 3 | 5.1419 | 4.8124 | 4.8847 | 4.6154 | 0.197 | 3.8313
12/15/08 | 19:07 | 0 | 16.099 | 0 | 5 | 0 | 53.001 | 53.484 | 42.262 | 42.497 | 43.556 | 24.68 | 5.147 | 2 | 0 | 57.578 | 53.414 | 45.114 | 17.803 | 0 | 0 | 54.079 | 30.752 | [5 empty] | 0 | 10.504 | 4 | 5.0976 | 4.7703 | 4.883 | 4.6154 | 0.15493 | 3.0392
12/15/08 | 19:08 | 0 | 16.147 | 0 | 6 | 0 | 53.024 | 53.552 | 42.286 | 42.544 | 44.283 | 24.607 | 5.199 | 1 | 0 | 57.578 | 53.346 | 45.182 | 17.753 | 0 | 0 | 54.056 | 30.776 | [5 empty] | 0 | 10.48 | 5 | 5.0825 | 4.7559 | 4.8823 | 4.6154 | 0.14053 | 2.765
12/15/08 | 19:09 | 1 | 16.147 | 0 | 5 | 0 | 53.118 | 53.622 | 42.31 | 42.638 | 44.631 | 24.656 | 5.121 | 2 | 0 | 57.601 | 53.37 | 45.205 | 17.778 | 0 | 0 | 54.056 | 30.776 | [5 empty] | 16.147 | 10.48 | 6 | 5.1052 | 4.7775 | 4.8833 | 4.6154 | 0.16212 | 3.1757
12/15/08 | 19:10 | 0 | 16.121 | 0 | 5 | 0 | 53.3 | 53.666 | 42.403 | 42.686 | 45.135 | 24.703 | 5.067 | 1 | 0 | 57.601 | 53.346 | 45.205 | 17.751 | 0 | 0 | 54.033 | 30.749 | [5 empty] | 0 | 10.614 | 7 | 5.1209 | 4.7925 | 4.8839 | 4.6154 | 0.17707 | 3.4578
12/15/08 | 19:11 | 0 | 16.144 | 0 | 6 | 0 | 53.414 | 53.874 | 42.427 | 42.779 | 45.229 | 24.703 | 5.371 | 1 | 0 | 57.578 | 53.346 | 45.205 | 17.776 | 0 | 0 | 54.012 | 30.798 | [5 empty] | 0 | 10.635 | 8 | 5.0324 | 4.7083 | 4.8803 | 4.6154 | 0.092923 | 1.8465
12/15/08 | 19:12 | 0 | 16.121 | 1 | 5 | 0 | 53.414 | 53.965 | 42.614 | 42.944 | 45.777 | 24.727 | 5.296 | 2 | 0 | 57.578 | 53.346 | 45.25 | 17.776 | 0 | 0 | 54.033 | 30.774 | [5 empty] | 0 | 10.47 | 9 | 5.0542 | 4.7291 | 4.8812 | 4.6154 | 0.11368 | 2.2493
12/15/08 | 19:13 | 1 | 16.121 | 0 | 6 | 0 | 53.461 | 53.988 | 42.707 | 43.013 | 46.167 | 24.774 | 5.17 | 1 | 0 | 57.601 | 53.323 | 45.296 | 17.776 | 0 | 0 | 54.056 | 30.774 | [5 empty] | 16.121 | 10.448 | 10 | 5.0909 | 4.7639 | 4.8827 | 4.6154 | 0.14856 | 2.9181
12/15/08 | 19:14 | 0 | 16.121 | 0 | 5 | 0 | 53.622 | 54.012 | 42.872 | 43.178 | 46.65 | 24.798 | 4.967 | 1 | 0 | 57.578 | 53.346 | 45.273 | 17.776 | 0 | 0 | 54.056 | 30.774 | [5 empty] | 0 | 10.444 | 11 | 5.15 | 4.8201 | 4.8851 | 4.6154 | 0.20475 | 3.9757
12/15/08 | 19:15 | 0 | 16.174 | 0 | 6 | 1 | 53.65 | 54.175 | 42.925 | 43.276 | 47.136 | 24.828 | 5.098 | 2 | 0 | 57.628 | 53.351 | 45.324 | 17.806 | 0 | 0 | 54.016 | 30.803 | [5 empty] | 0 | 10.374 | 12 | 5.1119 | 4.7839 | 4.8835 | 4.6154 | 0.16849 | 3.296
12/15/08 | 19:16 | 0 | 16.121 | 0 | 5 | 0 | 53.689 | 54.126 | 42.989 | 43.319 | 47.383 | 24.847 | 5.119 | 1 | 0 | 57.601 | 53.323 | 45.296 | 17.776 | 0 | 0 | 53.988 | 30.725 | [5 empty] | 0 | 10.37 | 0 | 5.1057 | 4.7781 | 4.8833 | 4.6154 | 0.16268 | 3.1861
12/15/08 | 19:17 | 1 | 16.144 | 0 | 6 | 0 | 53.851 | 54.264 | 43.13 | 43.437 | 47.521 | 24.872 | 5.044 | 1 | 0 | 57.601 | 53.323 | 45.296 | 17.776 | 0 | 0 | 54.033 | 30.749 | [5 empty] | 16.144 | 10.414 | 1 | 5.1276 | 4.7988 | 4.5545 | 4.2857 | 0.51311 | 10.0068
12/15/08 | 19:18 | 0 | 16.144 | 0 | 5 | 0 | 53.895 | 54.401 | 43.202 | 43.506 | 48.163 | 24.918 | 5.093 | 1 | 0 | 57.601 | 53.323 | 45.32 | 17.776 | 0 | 0 | 54.033 | 30.749 | [5 empty] | 0 | 10.389 | 2 | 5.1133 | 4.7853 | 4.5539 | 4.2857 | 0.49954 | 9.7695
12/15/08 | 19:19 | 0 | 16.144 | 0 | 6 | 0 | 53.942 | 54.422 | 43.226 | 43.578 | 48.277 | 24.918 | 4.866 | 2 | 0 | 57.601 | 53.323 | 45.343 | 17.751 | 0 | 0 | 54.033 | 30.749 | [5 empty] | 0 | 10.364 | 3 | 5.1794 | 4.8481 | 4.5566 | 4.2857 | 0.56238 | 10.8579
12/15/08 | 19:20 | 0 | 16.071 | 0 | 5 | 0 | 54.012 | 54.492 | 43.248 | 43.578 | 48.254 | 24.872 | 4.789 | 1 | 0 | 57.532 | 53.253 | 45.343 | 17.776 | 0 | 0 | 54.079 | 30.725 | [5 empty] | 0 | 10.434 | 4 | 5.2018 | 4.8694 | 4.5575 | 4.2857 | 0.58369 | 11.2208
12/15/08 | 19:21 | 1 | 16.121 | 1 | 6 | 0 | 54.079 | 54.698 | 43.367 | 43.743 | 48.37 | 24.943 | 5.17 | 1 | 0 | 57.578 | 53.276 | 45.32 | 17.751 | 0 | 0 | 54.033 | 30.774 | [5 empty] | 16.121 | 10.336 | 5 | 5.0909 | 4.7639 | 4.553 | 4.2857 | 0.47823 | 9.3938
12/15/08 | 19:22 | 0 | 16.152 | 0 | 5 | 0 | 54.154 | 54.658 | 43.535 | 43.817 | 48.443 | 24.972 | 5.15 | 2 | 0 | 57.628 | 53.304 | 45.415 | 17.806 | 0 | 0 | 54.016 | 30.828 | [5 empty] | 0 | 10.337 | 6 | 5.0967 | 4.7695 | 4.5532 | 4.2857 | 0.48377 | 9.4917
12/15/08 | 19:23 | 0 | 16.096 | 0 | 6 | 0 | 54.194 | 54.744 | 43.554 | 43.953 | 48.461 | 25.016 | 5.119 | 1 | 0 | 57.555 | 53.276 | 45.364 | 17.801 | 0 | 0 | 54.033 | 30.774 | [5 empty] | 0 | 10.241 | 7 | 5.1057 | 4.7781 | 4.5536 | 4.2857 | 0.49235 | 9.643
12/15/08 | 19:24 | 1 | 16.121 | 0 | 5 | 0 | 54.285 | 54.812 | 43.647 | 44.047 | 48.667 | 25.087 | 5.219 | 1 | 0 | 57.532 | 53.276 | 45.411 | 17.776 | 0 | 0 | 54.056 | 30.749 | [5 empty] | 16.121 | 10.238 | 8 | 5.0766 | 4.7504 | 4.5524 | 4.2857 | 0.46467 | 9.1531
12/15/08 | 19:25 | 0 | 16.096 | 0 | 6 | 0 | 54.422 | 54.882 | 43.671 | 44.025 | 48.737 | 25.087 | 5.119 | 2 | 0 | 57.555 | 53.253 | 45.364 | 17.751 | 0 | 0 | 54.012 | 30.749 | [5 empty] | 0 | 10.397 | 9 | 5.1057 | 4.7781 | 4.5536 | 4.2857 | 0.49235 | 9.643
12/15/08 | 19:26 | 0 | 16.096 | 0 | 5 | 0 | 54.56 | 55.02 | 43.743 | 44.118 | 48.576 | 25.112 | 5.044 | 1 | 0 | 57.578 | 53.209 | 45.387 | 17.776 | 0 | 0 | 53.988 | 30.749 | [5 empty] | 0 | 10.442 | 10 | 5.1276 | 4.7988 | 4.5545 | 4.2857 | 0.51311 | 10.0068
12/15/08 | 19:27 | 0 | 16.096 | 0 | 6 | 0 | 54.607 | 55.111 | 43.929 | 44.166 | 49.15 | 25.041 | 5.119 | 1 | 0 | 57.532 | 53.253 | 45.343 | 17.776 | 0 | 0 | 53.965 | 30.774 | [5 empty] | 0 | 10.441 | 11 | 5.1057 | 4.7781 | 4.5536 | 4.2857 | 0.49235 | 9.643
12/15/08 | 19:28 | 1 | 16.144 | 0 | 5 | 0 | 54.674 | 55.158 | 43.884 | 44.259 | 49.08 | 24.992 | 4.915 | 1 | 0 | 57.555 | 53.209 | 45.411 | 17.776 | 0 | 0 | 53.965 | 30.798 | [5 empty] | 16.144 | 10.415 | 12 | 5.1652 | 4.8345 | 4.556 | 4.2857 | 0.54881 | 10.6253
12/15/08 | 19:29 | 0 | 16.121 | 0 | 5 | 1 | 54.721 | 55.225 | 44.025 | 44.283 | 49.103 | 24.967 | 4.941 | 1 | 0 | 57.555 | 53.23 | 45.387 | 17.776 | 0 | 0 | 53.895 | 30.823 | [5 empty] | 0 | 10.438 | 13 | 5.1576 | 4.8273 | 4.5557 | 4.2857 | 0.54162 | 10.5014
12/15/08 | 19:30 | 0 | 16.111 | 0 | 6 | 0 | 54.805 | 55.309 | 44.109 | 44.391 | 49.185 | 24.958 | 4.907 | 2 | 0 | 57.546 | 53.223 | 45.401 | 17.791 | 0 | 0 | 53.909 | 30.859 | [5 empty] | 0 | 10.414 | 0 | 5.1675 | 4.8367 | 4.5561 | 4.2857 | 0.55103 | 10.6634
12/15/08 | 19:31 | 0 | 16.144 | 1 | 5 | 0 | 54.95 | 55.407 | 44.07 | 44.47 | 49.239 | 24.965 | 4.964 | 1 | 0 | 57.576 | 53.23 | 45.478 | 17.798 | 0 | 0 | 53.963 | 30.891 | [5 empty] | 0 | 10.48 | 1 | 5.1509 | 4.821 | 2.997 | 2.7273 | 2.0937 | 40.6472
12/15/08 | 19:32 | 1 | 16.111 | 0 | 6 | 0 | 55.011 | 55.561 | 44.181 | 44.599 | 49.302 | 25.007 | 4.982 | 1 | 0 | 57.546 | 53.223 | 45.448 | 17.791 | 0 | 0 | 53.979 | 30.837 | [5 empty] | 16.111 | 10.412 | 2 | 5.1456 | 4.816 | 2.9968 | 2.7273 | 2.0887 | 40.5918
12/15/08 | 19:33 | 0 | 16.137 | 0 | 5 | 0 | 55.057 | 55.561 | 44.322 | 44.554 | 49.439 | 24.933 | 5.16 | 2 | 0 | 57.546 | 53.223 | 45.425 | 17.766 | 0 | 0 | 53.909 | 30.837 | [5 empty] | 0 | 10.503 | 3 | 5.0938 | 4.7667 | 2.9947 | 2.7273 | 2.0394 | 40.0376
12/15/08 | 19:34 | 0 | 16.169 | 0 | 5 | 0 | 55.27 | 55.659 | 44.398 | 44.699 | 49.537 | 24.965 | 4.99 | 1 | 0 | 57.555 | 53.253 | 45.432 | 17.871 | 0 | 0 | 53.986 | 30.869 | [5 empty] | 0 | 10.571 | 4 | 5.1433 | 4.8138 | 2.9967 | 2.7273 | 2.0865 | 40.5672
12/15/08 | 19:35 | 0 | 16.144 | 0 | 5 | 0 | 55.454 | 55.981 | 44.47 | 44.79 | 49.652 | 24.965 | 5.016 | 1 | 0 | 57.532 | 53.253 | 45.455 | 17.849 | 0 | 0 | 53.939 | 30.845 | [5 empty] | 0 | 10.664 | 5 | 5.1357 | 4.8066 | 2.9964 | 2.7273 | 2.0793 | 40.4868
12/15/08 | 19:36 | 1 | 16.086 | 0 | 6 | 0 | 55.47 | 55.995 | 44.578 | 44.76 | 49.621 | 24.958 | 5.235 | 1 | 0 | 57.569 | 53.199 | 45.471 | 17.816 | 0 | 0 | 53.932 | 30.837 | [5 empty] | 16.086 | 10.71 | 6 | 5.072 | 4.746 | 2.9938 | 2.7273 | 2.0187 | 39.8007
12/15/08 | 19:37 | 0 | 16.137 | 0 | 5 | 0 | 55.676 | 56.112 | 44.715 | 44.851 | 49.484 | 25.031 | 5.186 | 2 | 0 | 57.546 | 53.176 | 45.425 | 17.791 | 0 | 0 | 53.932 | 30.859 | [5 empty] | 0 | 10.825 | 7 | 5.0862 | 4.7595 | 2.9944 | 2.7273 | 2.0322 | 39.9557
12/15/08 | 19:38 | 0 | 16.137 | 0 | 5 | 0 | 55.813 | 56.291 | 44.783 | 44.944 | 49.53 | 25.056 | 5.059 | 1 | 0 | 57.546 | 53.199 | 45.495 | 17.766 | 0 | 0 | 53.909 | 30.837 | [5 empty] | 0 | 10.869 | 8 | 5.1232 | 4.7947 | 2.9959 | 2.7273 | 2.0674 | 40.3535
12/15/08 | 19:39 | 0 | 16.137 | 0 | 5 | 0 | 49.575 | 55.216 | 44.874 | 45.082 | 34.567 | 25.102 | 4.931 | 1 | 0 | 57.526 | 53.176 | 45.471 | 17.791 | 0 | 0 | 53.888 | 30.813 | [5 empty] | 0 | 4.493 | 9 | 5.1605 | 4.8301 | 2.9974 | 2.7273 | 2.1028 | 40.7486
12/15/08 | 19:40 | 0 | 16.137 | 1 | 5 | 0 | 46.594 | 48.247 | 45.058 | 45.173 | 29.222 | 25.151 | 4.856 | 0 | 0 | 57.48 | 53.199 | 45.495 | 17.816 | 0 | 0 | 53.909 | 30.813 | [5 empty] | 0 | 1.421 | 10 | 5.1823 | 4.8509 | 2.9983 | 2.7273 | 2.1236 | 40.9774
12/15/08 | 19:41 | 0 | 16.111 | 0 | 5 | 0 | 45.838 | 46.641 | 44.988 | 45.287 | 24.163 | 25.247 | 4.982 | 0 | 0 | 57.503 | 53.199 | 45.471 | 17.766 | 0 | 0 | 53.909 | 30.788 | [5 empty] | 0 | 0.551 | 11 | 5.1456 | 4.816 | 2.9968 | 2.7273 | 2.0887 | 40.5918
12/15/08 | 19:42 | 0 | 16.169 | 0 | 5 | 0 | 45.546 | 46.235 | 43.951 | 44.974 | 21.4 | 25.303 | 4.864 | 0 | 0 | 57.532 | 53.183 | 45.525 | 17.798 | 0 | 0 | 53.918 | 30.82 | [5 empty] | 0 | 0.572 | 12 | 5.18 | 4.8486 | 2.9982 | 2.7273 | 2.1214 | 40.9531
12/15/08 | 19:43 | 0 | 16.137 | 0 | 5 | 0 | 44.692 | 45.768 | 42.652 | 43.451 | 20.863 | 25.198 | 5.008 | 0 | 0 | 57.503 | 53.129 | 45.471 | 17.766 | 0 | 0 | 53.865 | 30.813 | [5 empty] | 0 | 1.241 | 13 | 5.1381 | 4.8088 | 2.9965 | 2.7273 | 2.0815 | 40.5116
12/15/08 | 19:44 | 0 | 16.169 | 0 | 6 | 0 | 43.224 | 44.561 | 41.743 | 42.19 | 19.033 | 25.208 | 4.964 | 0 | 0 | 57.487 | 53.16 | 45.502 | 17.823 | 0 | 0 | 53.872 | 30.869 | [5 empty] | 0 | 1.034 | 14 | 5.1509 | 4.821 | 2.997 | 2.7273 | 2.0937 | 40.6472
12/15/08 | 19:45 | 0 | 16.111 | 0 | 5 | 0 | 42.088 | 43.169 | 41.054 | 41.499 | 18.927 | 25.198 | 5.083 | 0 | 0 | 57.457 | 53.062 | 45.448 | 17.74 | 0 | 0 | 53.841 | 30.813 | [5 empty] | 0 | 0.589 | 15 | 5.1162 | 4.788 | 2.9956 | 2.7273 | 2.0608 | 40.2787
12/15/08 | 19:46 | 0 | 16.137 | 0 | 5 | 0 | 41.36 | 42.205 | 40.49 | 40.865 | 17.693 | 25.151 | 5.008 | 0 | 0 | 57.434 | 53.108 | 45.401 | 17.791 | 0 | 0 | 53.865 | 30.788 | [5 empty] | 0 | 0.495 | 16 | 5.1381 | 4.8088 | 2.9965 | 2.7273 | 2.0815 | 40.5116
12/15/08 | 19:47 | 0 | 16.086 | 0 | 5 | 0 | 40.748 | 41.571 | 39.691 | 40.301 | 15.988 | 25.127 | 4.982 | 1 | 0 | 57.411 | 53.085 | 45.357 | 17.766 | 0 | 0 | 53.794 | 30.788 | [5 empty] | 0 | 0.447 | 17 | 5.1456 | 4.816 | 2.9968 | 2.7273 | 2.0887 | 40.5918
12/15/08 | 19:48 | 0 | 16.111 | 0 | 5 | 0 | 40.042 | 40.82 | 39.057 | 39.48 | 14.656 | 25.056 | 5.186 | 0 | 0 | 57.368 | 53.129 | 45.264 | 17.791 | 0 | 0 | 53.771 | 30.788 | [5 empty] | 0 | 0.562 | 18 | 5.0862 | 4.7595 | 2.9944 | 2.7273 | 2.0322 | 39.9557
12/15/08 | 19:49 | 1 | 16.137 | 0 | 5 | 0 | 47.581 | 40.913 | 38.375 | 38.775 | 37.787 | 24.982 | 5.16 | 0 | 0 | 57.368 | 53.085 | 45.196 | 17.791 | 0 | 0 | 53.75 | 30.813 | [5 empty] | 16.137 | 8.806 | 19 | 5.0938 | 4.7667 | 2.9947 | 2.7273 | 2.0394 | 40.0376
12/15/08 | 19:50 | 0 | 16.124 | 0 | 5 | 0 | 51.031 | 50.046 | 37.823 | 38.174 | 38.528 | 24.874 | 5.021 | 1 | 0 | 57.357 | 53.073 | 45.208 | 17.803 | 0 | 0 | 53.806 | 30.801 | [5 empty] | 0 | 12.857 | 20 | 5.1343 | 4.8052 | 2.9963 | 2.7273 | 2.0779 | 40.4714
12/15/08 | 19:51 | 0 | 16.124 | 0 | 5 | 1 | 51.673 | 51.834 | 37.399 | 37.775 | 38.598 | 24.825 | 5.021 | 1 | 0 | 57.334 | 52.959 | 45.184 | 17.753 | 0 | 0 | 53.876 | 30.727 | [5 empty] | 0 | 13.898 | 21 | 5.1343 | 4.8052 | 2.9963 | 2.7273 | 2.0779 | 40.4714
12/15/08 | 19:52 | 1 | 16.099 | 1 | 5 | 0 | 52.133 | 52.294 | 37.846 | 37.681 | 38.997 | 24.801 | 4.817 | 2 | 0 | 57.245 | 52.936 | 45.047 | 17.728 | 0 | 0 | 53.806 | 30.727 | [5 empty] | 16.099 | 14.452 | 0 | 5.1937 | 4.8617 | 2.9987 | 2.7273 | 2.1344 | 41.0957
12/15/08 | 19:53 | 0 | 16.124 | 0 | 5 | 0 | 52.042 | 52.476 | 38.997 | 38.48 | 39.889 | 24.754 | 4.969 | 2 | 0 | 57.288 | 53.05 | 44.956 | 17.828 | 0 | 0 | 53.738 | 30.776 | [5 empty] | 0 | 13.562 | 1 | 5.1494 | 4.8196 | 4.8851 | 4.6154 | 0.2042 | 3.9654
12/15/08 | 19:54 | 0 | 16.124 | 0 | 5 | 0 | 52.569 | 52.613 | 40.478 | 39.889 | 40.925 | 24.729 | 5.121 | 2 | 0 | 57.268 | 53.027 | 44.956 | 17.778 | 0 | 0 | 53.692 | 30.752 | [5 empty] | 0 | 12.68 | 2 | 5.1052 | 4.7775 | 4.8833 | 4.6154 | 0.16212 | 3.1757
12/15/08 | 19:55 | 0 | 16.157 | 0 | 4 | 0 | 52.828 | 53.127 | 41.707 | 41.332 | 41.731 | 24.761 | 5.08 | 1 | 0 | 57.318 | 53.034 | 44.986 | 17.836 | 0 | 0 | 53.745 | 30.808 | [5 empty] | 0 | 11.496 | 3 | 5.1171 | 4.7889 | 4.8837 | 4.6154 | 0.17347 | 3.39
12/15/08 | 19:56 | 1 | 16.124 | 0 | 5 | 0 | 53.531 | 53.507 | 42.43 | 42.31 | 42.217 | 24.729 | 4.995 | 2 | 0 | 57.268 | 52.98 | 44.979 | 17.803 | 0 | 0 | 53.668 | 30.776 | [5 empty] | 16.124 | 11.221 | 4 | 5.1419 | 4.8124 | 4.8847 | 4.6154 | 0.197 | 3.8313
12/15/08 | 19:57 | 0 | 16.147 | 0 | 5 | 0 | 54.105 | 54.196 | 42.946 | 42.829 | 43.439 | 24.754 | 4.843 | 1 | 0 | 57.268 | 53.027 | 44.979 | 17.803 | 0 | 0 | 53.692 | 30.776 | [5 empty] | 0 | 11.276 | 5 | 5.1861 | 4.8545 | 4.8865 | 4.6154 | 0.23907 | 4.6099
12/15/08 | 19:58 | 0 | 16.179 | 0 | 5 | 0 | 54.686 | 54.845 | 43.212 | 43.26 | 44.641 | 24.81 | 4.776 | 1 | 0 | 57.297 | 53.034 | 45.1 | 17.811 | 0 | 0 | 53.675 | 30.833 | [5 empty] | 0 | 11.426 | 6 | 5.2056 | 4.873 | 4.8873 | 4.6154 | 0.25762 | 4.9488
12/15/08 | 19:59 | 1 | 16.179 | 0 | 5 | 0 | 54.891 | 55.281 | 43.611 | 43.542 | 44.573 | 24.786 | 4.902 | 2 | 0 | 57.297 | 53.01 | 45.145 | 17.811 | 0 | 0 | 53.675 | 30.833 | [5 empty] | 16.179 | 11.349 | 7 | 5.1689 | 4.8381 | 4.8858 | 4.6154 | 0.22274 | 4.3092
12/15/08 | 20:00 | 0 | 16.172 | 0 | 5 | 0 | 55.16 | 55.389 | 43.886 | 43.791 | 45.023 | 24.85 | 4.743 | 1 | 0 | 57.268 | 52.98 | 45.114 | 17.778 | 0 | 0 | 53.601 | 30.776 | [5 empty] | 0 | 11.369 | 8 | 5.2152 | 4.8821 | 4.8877 | 4.6154 | 0.26675 | 5.1149
12/15/08 | 20:01 | 0 | 16.147 | 1 | 5 | 0 | 55.389 | 55.711 | 44.214 | 44.097 | 45.712 | 24.825 | 4.895 | 1 | 0 | 57.288 | 52.959 | 45.184 | 17.803 | 0 | 0 | 53.624 | 30.752 | [5 empty] | 0 | 11.292 | 9 | 5.171 | 4.8401 | 4.8859 | 4.6154 | 0.22468 | 4.345
12/15/08 | 20:02 | 0 | 16.147 | 0 | 5 | 0 | 55.711 | 55.986 | 44.427 | 44.427 | 46.307 | 24.874 | 4.792 | 2 | 0 | 57.288 | 52.959 | 45.231 | 17.778 | 0 | 0 | 53.645 | 30.727 | [5 empty] | 0 | 11.284 | 10 | 5.201 | 4.8686 | 4.8871 | 4.6154 | 0.25319 | 4.8681
12/15/08 | 20:03 | 1 | 16.157 | 0 | 4 | 0 | 56.016 | 56.355 | 44.687 | 44.734 | 46.727 | 24.882 | 5.003 | 1 | 0 | 57.318 | 53.01 | 45.282 | 17.811 | 0 | 0 | 53.699 | 30.759 | [5 empty] | 16.157 | 11.282 | 11 | 5.1395 | 4.8102 | 4.8846 | 4.6154 | 0.19478 | 3.7899
12/15/08 | 20:04 | 0 | 16.147 | 0 | 5 | 1 | 53.325 | 56.661 | 44.818 | 44.956 | 37.775 | 24.85 | 5.021 | 1 | 0 | 57.311 | 52.98 | 45.299 | 17.828 | 0 | 0 | 53.692 | 30.752 | [5 empty] | 0 | 8.369 | 12 | 5.1343 | 4.8052 | 4.8844 | 4.6154 | 0.1898 | 3.6968
12/15/08 | 20:05 | 0 | 16.172 | 0 | 5 | 0 | 47.385 | 50.597 | 45.07 | 45.114 | 31.45 | 24.899 | 5.07 | 1 | 0 | 57.288 | 52.959 | 45.345 | 17.851 | 0 | 0 | 53.645 | 30.776 | [5 empty] | 0 | 2.271 | 0 | 5.12 | 4.7916 | 4.8839 | 4.6154 | 0.17624 | 3.4422
12/15/08 | 20:06 | 0 | 16.172 | 0 | 5 | 0 | 46.055 | 47.087 | 45.208 | 45.299 | 27.402 | 24.945 | 5.121 | 0 | 0 | 57.311 | 52.959 | 45.369 | 17.828 | 0 | 0 | 53.624 | 30.801 | [5 empty] | 0 | 0.756 | 1 | 5.1052 | 4.7775 | 3.125 | 2.8571 | 1.9204 | 37.6161
12/15/08 | 20:07 | 0 | 16.147 | 0 | 5 | 0 | 45.712 | 46.33 | 44.61 | 45.299 | 22.609 | 24.945 | 4.918 | 0 | 0 | 57.311 | 52.936 | 45.436 | 17.803 | 0 | 0 | 53.645 | 30.801 | [5 empty] | 0 | 0.413 | 2 | 5.1643 | 4.8337 | 3.1274 | 2.8571 | 1.9766 | 38.2736
12/15/08 | 20:08 | 0 | 16.172 | 0 | 5 | 0 | 45.322 | 46.055 | 43.25 | 44.238 | 20.681 | 24.97 | 4.717 | 0 | 0 | 57.311 | 52.936 | 45.413 | 17.803 | 0 | 0 | 53.624 | 30.752 | [5 empty] | 0 | 1.084 | 3 | 5.2228 | 4.8893 | 3.1298 | 2.8571 | 2.0322 | 38.9099
12/15/08 | 20:09 | 0 | 16.147 | 0 | 5 | 0 | 43.91 | 45.275 | 41.958 | 42.616 | 20.61 | 24.899 | 4.817 | 0 | 0 | 57.288 | 52.912 | 45.39 | 17.803 | 0 | 0 | 53.624 | 30.752 | [5 empty] | 0 | 1.294 | 4 | 5.1937 | 4.8617 | 3.1286 | 2.8571 | 2.0045 | 38.5951
12/15/08 | 20:10 | 0 | 16.071 | 0 | 5 | 0 | 42.379 | 43.671 | 40.968 | 41.533 | 19.553 | 24.872 | 4.967 | 0 | 0 | 57.243 | 52.887 | 45.343 | 17.776 | 0 | 0 | 53.622 | 30.7 | [5 empty] | 0 | 0.846 | 5 | 5.15 | 4.8201 | 3.1268 | 2.8571 | 1.963 | 38.1163
12/15/08 | 20:11 | 0 | 16.071 | 0 | 5 | 0 | 41.322 | 42.308 | 40.241 | 40.686 | 17.924 | 24.798 | 5.093 | 0 | 0 | 57.243 | 52.863 | 45.32 | 17.776 | 0 | 0 | 53.598 | 30.749 | [5 empty] | 0 | 0.636 | 6 | 5.1133 | 4.7853 | 3.1253 | 2.8571 | 1.9281 | 37.7077
12/15/08 | 20:12 | 0 | 16.096 | 1 | 5 | 0 | 40.523 | 41.368 | 39.559 | 40.052 | 18.072 | 24.774 | 4.941 | 0 | 0 | 57.243 | 52.84 | 45.25 | 17.776 | 0 | 0 | 53.622 | 30.749 | [5 empty] | 0 | 0.471 | 7 | 5.1576 | 4.8273 | 3.1271 | 2.8571 | 1.9702 | 38.1999
12/15/08 | 20:13 | 0 | 16.071 | 0 | 5 | 0 | 39.841 | 40.664 | 38.736 | 39.277 | 16.886 | 24.727 | 5.044 | 0 | 0 | 57.197 | 52.819 | 45.25 | 17.751 | 0 | 0 | 53.598 | 30.798 | [5 empty] | 0 | 0.564 | 8 | 5.1276 | 4.7988 | 3.1259 | 2.8571 | 1.9417 | 37.8673
12/15/08 | 20:14 | 0 | 16.121 | 0 | 5 | 0 | 42.286 | 39.865 | 37.985 | 38.406 | 36.433 | 24.727 | 5.044 | 0 | 0 | 57.174 | 52.84 | 45.112 | 17.801 | 0 | 0 | 53.575 | 30.749 | [5 empty] | 0 | 3.88 | 9 | 5.1276 | 4.7988 | 3.1259 | 2.8571 | 1.9417 | 37.8673
12/15/08 | 20:15 | 0 | 16.096 | 0 | 6 | 0 | 49.631 | 47.222 | 37.304 | 37.655 | 37.866 | 24.653 | 4.789 | 1 | 0 | 57.151 | 52.819 | 45.044 | 17.801 | 0 | 0 | 53.575 | 30.749 | [5 empty] | 0 | 11.976 | 10 | 5.2018 | 4.8694 | 3.1289 | 2.8571 | 2.0123 | 38.6836
12/15/08 | 20:16 | 1 | 16.121 | 0 | 5 | 0 | 51.166 | 50.914 | 36.763 | 37.045 | 38.22 | 24.533 | 4.915 | 1 | 0 | 57.108 | 52.819 | 44.907 | 17.725 | 0 | 0 | 53.575 | 30.725 | [5 empty] | 16.121 | 14.121 | 11 | 5.1652 | 4.8345 | 3.1274 | 2.8571 | 1.9774 | 38.2832
12/15/08 | 20:17 | 0 | 16.096 | 0 | 5 | 0 | 51.626 | 51.946 | 36.763 | 36.691 | 38.22 | 24.509 | 4.992 | 2 | 0 | 57.062 | 52.796 | 44.93 | 17.776 | 0 | 0 | 53.575 | 30.725 | [5 empty] | 0 | 14.935 | 12 | 5.1427 | 4.8132 | 3.1265 | 2.8571 | 1.9561 | 38.0357
12/15/08 | 20:18 | 0 | 16.096 | 0 | 5 | 0 | 51.902 | 52.154 | 37.655 | 37.208 | 38.995 | 24.438 | 5.144 | 2 | 0 | 57.085 | 52.772 | 44.883 | 17.751 | 0 | 0 | 53.575 | 30.749 | [5 empty] | 0 | 14.694 | 13 | 5.0985 | 4.7711 | 3.1247 | 2.8571 | 1.914 | 37.5407
12/15/08 | 20:19 | 1 | 16.096 | 0 | 5 | 0 | 52.245 | 52.45 | 38.947 | 38.43 | 39.935 | 24.389 | 5.119 | 2 | 0 | 57.039 | 52.796 | 44.792 | 17.801 | 0 | 0 | 53.575 | 30.774 | [5 empty] | 16.096 | 13.815 | 14 | 5.1057 | 4.7781 | 3.125 | 2.8571 | 1.9209 | 37.6227
12/15/08 | 20:20 | 0 | 16.121 | 0 | 5 | 0 | 52.543 | 52.772 | 40.265 | 39.865 | 41.064 | 24.413 | 5.044 | 2 | 0 | 57.085 | 52.772 | 44.769 | 17.801 | 0 | 0 | 53.552 | 30.774 | [5 empty] | 0 | 12.678 | 15 | 5.1276 | 4.7988 | 3.1259 | 2.8571 | 1.9417 | 37.8673
12/15/08 | 20:21 | 0 | 16.096 | 0 | 5 | 0 | 52.978 | 53.209 | 41.064 | 41.04 | 42.049 | 24.389 | 4.967 | 1 | 0 | 57.085 | 52.749 | 44.837 | 17.751 | 0 | 0 | 53.528 | 30.798 | [5 empty] | 0 | 11.938 | 16 | 5.15 | 4.8201 | 3.1268 | 2.8571 | 1.963 | 38.1163
12/15/08 | 20:22 | 1 | 16.089 | 1 | 5 | 0 | 52.856 | 53.316 | 41.69 | 41.714 | 42.7 | 24.381 | 5.01 | 2 | 0 | 57.033 | 52.742 | 44.785 | 17.791 | 0 | 0 | 53.475 | 30.766 | [5 empty] | 16.089 | 11.142 | 17 | 5.1375 | 4.8082 | 3.1263 | 2.8571 | 1.9511 | 37.9775
12/15/08 | 20:23 | 0 | 16.144 | 0 | 6 | 0 | 53.094 | 53.484 | 42.073 | 42.121 | 43.13 | 24.364 | 5.271 | 1 | 0 | 57.085 | 52.749 | 44.907 | 17.776 | 0 | 0 | 53.484 | 30.774 | [5 empty] | 0 | 10.973 | 18 | 5.0615 | 4.736 | 3.1232 | 2.8571 | 1.8788 | 37.1204
12/15/08 | 20:24 | 0 | 16.121 | 0 | 5 | 0 | 53.414 | 53.736 | 42.355 | 42.473 | 44.001 | 24.413 | 5.271 | 2 | 0 | 57.062 | 52.705 | 44.86 | 17.7 | 0 | 0 | 53.461 | 30.774 | [5 empty] | 0 | 10.941 | 19 | 5.0615 | 4.736 | 3.1232 | 2.8571 | 1.8788 | 37.1204
12/15/08 | 20:25 | 0 | 16.096 | 0 | 5 | 1 | 53.689 | 54.012 | 42.707 | 42.755 | 44.07 | 24.438 | 5.322 | 1 | 0 | 57.085 | 52.749 | 44.93 | 17.823 | 0 | 0 | 53.528 | 30.774 | [5 empty] | 0 | 10.934 | 20 | 5.0466 | 4.7219 | 3.1226 | 2.8571 | 1.8647 | 36.9499
12/15/08 | 20:26 | 1 | 16.096 | 0 | 5 | 0 | 53.851 | 54.285 | 42.755 | 42.989 | 44.883 | 24.462 | 5.271 | 1 | 0 | 57.062 | 52.749 | 44.998 | 17.801 | 0 | 0 | 53.505 | 30.774 | [5 empty] | 16.096 | 10.862 | 0 | 5.0615 | 4.736 | 3.1232 | 2.8571 | 1.8788 | 37.1204
12/15/08 | 20:27 | 0 | 16.096 | 0 | 5 | 0 | 54.103 | 54.492 | 42.944 | 43.13 | 45.343 | 24.509 | 5.193 | 2 | 0 | 57.062 | 52.749 | 45.021 | 17.801 | 0 | 0 | 53.484 | 30.774 | [5 empty] | 0 | 10.973 | 1 | 5.0842 | 4.7576 | 4.5527 | 4.2857 | 0.47186 | 9.281
12/15/08 | 20:28 | 0 | 16.046 | 0 | 5 | 0 | 54.264 | 54.812 | 43.178 | 43.367 | 45.938 | 24.462 | 5.245 | 1 | 0 | 57.062 | 52.681 | 45.112 | 17.751 | 0 | 0 | 53.505 | 30.749 | [5 empty] | 0 | 10.897 | 2 | 5.0691 | 4.7432 | 4.5521 | 4.2857 | 0.45747 | 9.0248
12/15/08 | 20:29 | 0 | 16.121 | 0 | 5 | 0 | 54.401 | 54.791 | 43.413 | 43.484 | 46.419 | 24.487 | 5.371 | 1 | 0 | 57.085 | 52.726 | 45.068 | 17.776 | 0 | 0 | 53.461 | 30.749 | [5 empty] | 0 | 10.917 | 3 | 5.0324 | 4.7083 | 4.5506 | 4.2857 | 0.42259 | 8.3975
12/15/08 | 20:30 | 1 | 16.086 | 0 | 6 | 0 | 54.667 | 55.102 | 43.475 | 43.757 | 47.168 | 24.524 | 5.361 | 2 | 0 | 57.122 | 52.695 | 45.196 | 17.791 | 0 | 0 | 53.475 | 30.739 | [5 empty] | 16.086 | 10.91 | 4 | 5.0353 | 4.7111 | 4.5508 | 4.2857 | 0.42536 | 8.4476
12/15/08 | 20:31 | 0 | 16.111 | 1 | 5 | 0 | 54.873 | 55.354 | 43.685 | 43.92 | 47.329 | 24.573 | 5.412 | 1 | 0 | 57.122 | 52.719 | 45.149 | 17.816 | 0 | 0 | 53.519 | 30.739 | [5 empty] | 0 | 10.953 | 5 | 5.0204 | 4.697 | 4.5502 | 4.2857 | 0.41124 | 8.1914
12/15/08 | 20:32 | 0 | 16.111 | 0 | 5 | 0 | 54.964 | 55.447 | 43.826 | 44.015 | 47.948 | 24.644 | 5.49 | 1 | 0 | 57.122 | 52.672 | 45.173 | 17.791 | 0 | 0 | 53.428 | 30.715 | [5 empty] | 0 | 10.949 | 6 | 4.9977 | 4.6754 | 4.5492 | 4.2857 | 0.38965 | 7.7966
12/15/08 | 20:33 | 0 | 16.086 | 0 | 5 | 0 | 55.148 | 55.606 | 44.085 | 44.202 | 48.13 | 24.597 | 5.412 | 1 | 0 | 57.122 | 52.74 | 45.173 | 17.816 | 0 | 0 | 53.451 | 30.739 | [5 empty] | 0 | 10.946 | 7 | 5.0204 | 4.697 | 4.5502 | 4.2857 | 0.41124 | 8.1914
12/15/08 | 20:34 | 1 | 16.086 | 0 | 5 | 0 | 55.309 | 55.813 | 44.157 | 44.367 | 48.405 | 24.693 | 5.412 | 2 | 0 | 57.099 | 52.719 | 45.219 | 17.839 | 0 | 0 | 53.451 | 30.739 | [5 empty] | 16.086 | 10.942 | 8 | 5.0204 | 4.697 | 4.5502 | 4.2857 | 0.41124 | 8.1914
12/15/08 | 20:35 | 0 | 16.086 | 0 | 5 | 0 | 55.4 | 55.904 | 44.25 | 44.46 | 48.566 | 24.573 | 5.438 | 1 | 0 | 57.099 | 52.74 | 45.243 | 17.791 | 0 | 0 | 53.451 | 30.764 | [5 empty] | 0 | 10.94 | 9 | 5.0129 | 4.6898 | 4.5498 | 4.2857 | 0.40405 | 8.0602
12/15/08 | 20:36 | 0 | 16.079 | 0 | 5 | 0 | 55.508 | 55.988 | 44.429 | 44.592 | 48.811 | 24.59 | 5.278 | 1 | 0 | 57.092 | 52.665 | 45.233 | 17.758 | 0 | 0 | 53.374 | 30.732 | [5 empty] | 0 | 10.916 | 10 | 5.0594 | 4.734 | 4.5517 | 4.2857 | 0.44834 | 8.8614
12/15/08 | 20:37 | 1 | 16.137 | 0 | 5 | 0 | 55.79 | 56.202 | 44.554 | 44.76 | 49.278 | 24.742 | 5.59 | 1 | 0 | 57.144 | 52.695 | 45.264 | 17.791 | 0 | 0 | 53.405 | 30.788 | [5 empty] | 16.137 | 11.03 | 11 | 4.9686 | 4.6477 | 4.5481 | 4.2857 | 0.36197 | 7.2852
12/15/08 | 20:38 | 0 | 16.137 | 0 | 6 | 0 | 55.86 | 56.359 | 44.622 | 44.921 | 49.026 | 24.717 | 5.564 | 2 | 0 | 57.165 | 52.695 | 45.334 | 17.816 | 0 | 0 | 53.405 | 30.788 | [5 empty] | 0 | 10.939 | 12 | 4.9762 | 4.6549 | 4.5484 | 4.2857 | 0.36917 | 7.4188
12/15/08 | 20:39 | 0 | 16.111 | 0 | 5 | 1 | 48.566 | 53.451 | 44.83 | 45.058 | 36.847 | 24.717 | 5.286 | 0 | 0 | 57.144 | 52.672 | 45.357 | 17.816 | 0 | 0 | 53.428 | 30.715 | [5 empty] | 0 | 3.508 | 13 | 5.0571 | 4.7318 | 4.5516 | 4.2857 | 0.44612 | 8.8216
12/15/08 | 20:40 | 0 | 16.086 | 0 | 5 | 0 | 46.295 | 47.787 | 44.851 | 45.173 | 30.379 | 24.766 | 5.464 | 0 | 0 | 57.144 | 52.602 | 45.425 | 17.816 | 0 | 0 | 53.428 | 30.715 | [5 empty] | 0 | 1.122 | 0 | 5.0053 | 4.6826 | 4.5495 | 4.2857 | 0.39685 | 7.9286
12/15/08 | 20:41 | 0 | 16.086 | 1 | 5 | 0 | 45.654 | 46.456 | 44.736 | 45.149 | 27.392 | 24.813 | 5.49 | 1 | 0 | 57.122 | 52.672 | 45.31 | 17.839 | 0 | 0 | 53.405 | 30.739 | [5 empty] | 0 | 0.505 | 1 | 4.9977 | 4.6754 | 3.1207 | 2.8571 | 1.8182 | 36.3812
12/15/08 | 20:42 | 0 | 16.086 | 0 | 5 | 0 | 45.31 | 46.022 | 43.286 | 44.391 | 25.271 | 24.813 | 5.26 | 0 | 0 | 57.099 | 52.672 | 45.31 | 17.839 | 0 | 0 | 53.428 | 30.764 | [5 empty] | 0 | 0.919 | 2 | 5.0647 | 4.739 | 3.1234 | 2.8571 | 1.8819 | 37.1571
12/15/08 | 20:43 | 0 | 16.111 | 0 | 5 | 0 | 44.061 | 45.401 | 42.04 | 42.793 | 23.658 | 24.813 | 5.464 | 0 | 0 | 57.122 | 52.649 | 45.334 | 17.816 | 0 | 0 | 53.405 | 30.788 | [5 empty] | 0 | 1.268 | 3 | 5.0053 | 4.6826 | 3.121 | 2.8571 | 1.8254 | 36.4699
12/15/08 | 20:44 | 0 | 16.086 | 0 | 6 | 0 | 42.559 | 43.803 | 41.195 | 41.688 | 21.706 | 24.788 | 5.186 | 0 | 0 | 57.099 | 52.649 | 45.287 | 17.791 | 0 | 0 | 53.428 | 30.788 | [5 empty] | 0 | 0.871 | 4 | 5.0862 | 4.7595 | 3.1242 | 2.8571 | 1.9024 | 37.4024
12/15/08 | 20:45 | 0 | 16.137 | 0 | 5 | 0 | 41.571 | 42.487 | 40.49 | 40.937 | 19.84 | 24.813 | 5.209 | 0 | 0 | 57.099 | 52.672 | 45.287 | 17.839 | 0 | 0 | 53.451 | 30.764 | [5 empty] | 0 | 0.634 | 5 | 5.0795 | 4.7531 | 3.124 | 2.8571 | 1.896 | 37.3263
12/15/08 | 20:46 | 0 | 16.104 | 0 | 5 | 0 | 40.741 | 41.516 | 39.753 | 40.2 | 19.141 | 24.734 | 5.353 | 0 | 0 | 57.024 | 52.618 | 45.189 | 17.806 | 0 | 0 | 53.351 | 30.757 | [5 empty] | 0 | 0.541 | 6 | 5.0376 | 4.7133 | 3.1223 | 2.8571 | 1.8561 | 36.8458
12/15/08 | 20:47 | 0 | 16.111 | 0 | 5 | 0 | 40.066 | 40.841 | 39.081 | 39.48 | 18.258 | 24.742 | 5.49 | 0 | 0 | 57.03 | 52.602 | 45.105 | 17.816 | 0 | 0 | 53.36 | 30.788 | [5 empty] | 0 | 0.586 | 7 | 4.9977 | 4.6754 | 3.1207 | 2.8571 | 1.8182 | 36.3812
12/15/08 | 20:48 | 0 | 16.137 | 0 | 6 | 0 | 39.267 | 40.09 | 38.327 | 38.727 | 30.499 | 24.717 | 5.539 | 0 | 0 | 57.01 | 52.602 | 45.058 | 17.816 | 0 | 0 | 53.337 | 30.739 | [5 empty] | 0 | 0.54 | 8 | 4.9834 | 4.6618 | 3.1201 | 2.8571 | 1.8047 | 36.2132
12/15/08 | 20:49 | 0 | 16.111 | 0 | 5 | 0 | 47.971 | 42.817 | 37.622 | 38.117 | 37.739 | 24.644 | 5.513 | 0 | 0 | 56.964 | 52.672 | 45.035 | 17.816 | 0 | 0 | 53.381 | 30.813 | [5 empty] | 0 | 9.854 | 9 | 4.991 | 4.669 | 3.1204 | 2.8571 | 1.8119 | 36.3024
12/15/08 | 20:50 | 1 | 16.137 | 0 | 5 | 0 | 50.63 | 49.964 | 37.153 | 37.504 | 38.258 | 24.548 | 5.235 | 1 | 0 | 56.964 | 52.602 | 44.944 | 17.791 | 0 | 0 | 53.337 | 30.813 | [5 empty] | 16.137 | 13.126 | 10 | 5.072 | 4.746 | 3.1237 | 2.8571 | 1.8888 | 37.2402
12/15/08 | 20:51 | 0 | 16.104 | 0 | 5 | 0 | 51.173 | 51.334 | 36.981 | 37.005 | 38.437 | 24.445 | 5.253 | 2 | 0 | 56.889 | 52.48 | 44.82 | 17.708 | 0 | 0 | 53.283 | 30.732 | [5 empty] | 0 | 14.168 | 11 | 5.0667 | 4.741 | 3.1235 | 2.8571 | 1.8838 | 37.1804
12/15/08 | 20:52 | 0 | 16.111 | 1 | 5 | 0 | 51.708 | 51.869 | 37.646 | 37.363 | 38.892 | 24.428 | 5.361 | 2 | 0 | 56.896 | 52.534 | 44.83 | 17.766 | 0 | 0 | 53.29 | 30.788 | [5 empty] | 0 | 14.345 | 12 | 5.0353 | 4.7111 | 3.1222 | 2.8571 | 1.8539 | 36.8189
12/15/08 | 20:53 | 1 | 16.137 | 0 | 5 | 0 | 51.892 | 52.212 | 38.868 | 38.375 | 39.949 | 24.428 | 5.412 | 2 | 0 | 56.896 | 52.511 | 44.736 | 17.791 | 0 | 0 | 53.29 | 30.788 | [5 empty] | 16.137 | 13.517 | 13 | 5.0204 | 4.697 | 3.1216 | 2.8571 | 1.8398 | 36.6466
12/15/08 | 20:54 | 0 | 16.111 | 0 | 5 | 0 | 52.305 | 52.534 | 40.325 | 39.88 | 40.961 | 24.379 | 5.438 | 1 | 0 | 56.875 | 52.511 | 44.715 | 17.816 | 0 | 0 | 53.314 | 30.764 | [5 empty] | 0 | 12.425 | 14 | 5.0129 | 4.6898 | 3.1213 | 2.8571 | 1.8326 | 36.5584
12/15/08 | 20:55 | 0 | 16.137 | 0 | 5 | 0 | 52.602 | 52.901 | 41.382 | 41.078 | 41.64 | 24.332 | 5.464 | 2 | 0 | 56.875 | 52.534 | 44.783 | 17.791 | 0 | 0 | 53.29 | 30.739 | [5 empty] | 0 | 11.524 | 15 | 5.0053 | 4.6826 | 3.121 | 2.8571 | 1.8254 | 36.4699
12/15/08 | 20:56 | 0 | 16.111 | 0 | 6 | 0 | 52.763 | 53.062 | 42.04 | 41.877 | 42.511 | 24.332 | 5.16 | 1 | 0 | 56.875 | 52.534 | 44.736 | 17.816 | 0 | 0 | 53.29 | 30.693 | [5 empty] | 0 | 10.886 | 16 | 5.0938 | 4.7667 | 3.1246 | 2.8571 | 1.9096 | 37.488
12/15/08 | 20:57 | 1 | 16.111 | 0 | 5 | 0 | 53.29 | 53.428 | 42.487 | 42.37 | 43.075 | 24.332 | 5.059 | 2 | 0 | 56.875 | 52.534 | 44.806 | 17.816 | 0 | 0 | 53.29 | 30.788 | [5 empty] | 16.111 | 10.92 | 17 | 5.1232 | 4.7947 | 3.1257 | 2.8571 | 1.9375 | 37.8185
12/15/08 | 20:58 | 0 | 16.137 | 0 | 5 | 0 | 53.68 | 53.932 | 42.769 | 42.721 | 43.944 | 24.379 | 4.882 | 1 | 0 | 56.896 | 52.511 | 44.851 | 17.816 | 0 | 0 | 53.223 | 30.788 | [5 empty] | 0 | 10.959 | 18 | 5.1748 | 4.8437 | 3.1278 | 2.8571 | 1.9865 | 38.3886
12/15/08 | 20:59 | 0 | 16.104 | 0 | 5 | 0 | 53.972 | 54.338 | 42.973 | 42.973 | 44.36 | 24.347 | 4.722 | 1 | 0 | 56.846 | 52.457 | 44.89 | 17.758 | 0 | 0 | 53.213 | 30.732 | [5 empty] | 0 | 10.999 | 19 | 5.2214 | 4.888 | 3.1297 | 2.8571 | 2.0308 | 38.8943
12/15/08 | 21:00 | 0 | 16.111 | 0 | 5 | 1 | 54.369 | 54.621 | 43.217 | 43.217 | 45.243 | 24.403 | 4.755 | 2 | 0 | 56.875 | 52.487 | 44.944 | 17.816 | 0 | 0 | 53.199 | 30.739 | [5 empty] | 0 | 11.152 | 20 | 5.2117 | 4.8788 | 3.1293 | 2.8571 | 2.0217 | 38.7907
12/15/08 | 21:01 | 1 | 16.079 | 1 | 5 | 0 | 54.523 | 54.98 | 43.303 | 43.513 | 45.532 | 24.421 | 4.897 | 1 | 0 | 56.846 | 52.457 | 45.005 | 17.758 | 0 | 0 | 53.192 | 30.661 | [5 empty] | 16.079 | 11.01 | 0 | 5.1704 | 4.8395 | 3.1277 | 2.8571 | 1.9824 | 38.3407
12/15/08 | 21:02 | 0 | 16.079 | 0 | 5 | 0 | 54.775 | 55.165 | 43.513 | 43.702 | 45.922 | 24.421 | 4.923 | 2 | 0 | 56.846 | 52.413 | 44.958 | 17.758 | 0 | 0 | 53.192 | 30.661 | [5 empty] | 0 | 11.073 | 1 | 5.1628 | 4.8323 | 2.9975 | 2.7273 | 2.105 | 40.7731
12/15/08 | 21:03 | 0 | 16.111 | 0 | 5 | 0 | 55.078 | 55.424 | 43.874 | 43.992 | 46.342 | 24.501 | 5.034 | 1 | 0 | 56.896 | 52.511 | 45.012 | 17.791 | 0 | 0 | 53.244 | 30.739 | [5 empty] | 0 | 11.086 | 2 | 5.1305 | 4.8016 | 2.9962 | 2.7273 | 2.0743 | 40.4311
12/15/08 | 21:04 | 1 | 16.104 | 0 | 5 | 0 | 55.393 | 55.508 | 44.03 | 44.267 | 46.335 | 24.516 | 5.201 | 1 | 0 | 56.912 | 52.595 | 45.075 | 17.783 | 0 | 0 | 53.237 | 30.707 | [5 empty] | 16.104 | 11.126 | 3 | 5.0819 | 4.7554 | 2.9942 | 2.7273 | 2.0281 | 39.9084
12/15/08 | 21:05 | 0 | 16.104 | 0 | 5 | 0 | 55.599 | 55.965 | 44.36 | 44.408 | 47.32 | 24.516 | 5.026 | 1 | 0 | 56.846 | 52.457 | 45.051 | 17.783 | 0 | 0 | 53.192 | 30.683 | [5 empty] | 0 | 11.191 | 4 | 5.1328 | 4.8038 | 2.9963 | 2.7273 | 2.0765 | 40.4559
12/15/08 | 21:06 | 0 | 16.137 | 0 | 5 | 0 | 55.881 | 56.225 | 44.554 | 44.669 | 45.654 | 24.597 | 5.186 | 2 | 0 | 56.896 | 52.464 | 45.105 | 17.791 | 0 | 0 | 53.199 | 30.715 | [5 empty] | 0 | 11.212 | 5 | 5.0862 | 4.7595 | 2.9944 | 2.7273 | 2.0322 | 39.9557
12/15/08 | 21:07 | 0 | 16.137 | 0 | 4 | 0 | 48.291 | 53.199 | 44.692 | 44.83 | 35.318 | 24.717 | 5.286 | 0 | 0 | 56.875 | 52.443 | 45.058 | 17.766 | 0 | 0 | 53.199 | 30.619 | [5 empty] | 0 | 3.461 | 6 | 5.0571 | 4.7318 | 2.9932 | 2.7273 | 2.0046 | 39.6384
12/15/08 | 21:08 | 0 | 16.137 | 0 | 5 | 0 | 46.09 | 47.535 | 44.851 | 45.012 | 29.751 | 24.742 | 5.186 | 1 | 0 | 56.919 | 52.464 | 45.219 | 17.766 | 0 | 0 | 53.223 | 30.715 | [5 empty] | 0 | 1.078 | 7 | 5.0862 | 4.7595 | 2.9944 | 2.7273 | 2.0322 | 39.9557
12/15/08 | 21:09 | 0 | 16.137 | 0 | 5 | 0 | 45.562 | 46.295 | 44.715 | 45.126 | 26.186 | 24.766 | 4.956 | 0 | 0 | 56.919 | 52.443 | 45.219 | 17.791 | 0 | 0 | 53.199 | 30.715 | [5 empty] | 0 | 0.436 | 8 | 5.1532 | 4.8232 | 2.9971 | 2.7273 | 2.0959 | 40.6718
12/15/08 | 21:10 | 0 | 16.099 | 0 | 5 | 0 | 45.252 | 45.938 | 43.415 | 44.517 | 24.055 | 24.874 | 5.095 | 0 | 0 | 56.905 | 52.429 | 45.229 | 17.778 | 0 | 0 | 53.209 | 30.727 | [5 empty] | 0 | 0.735 | 9 | 5.1127 | 4.7847 | 2.9955 | 2.7273 | 2.0574 | 40.2413
12/15/08 | 21:11 | 0 | 16.124 | 0 | 5 | 0 | 44.142 | 45.457 | 42.028 | 42.827 | 22.849 | 24.896 | 5.047 | 0 | 0 | 56.884 | 52.429 | 45.182 | 17.826 | 0 | 0 | 53.209 | 30.703 | [5 empty] | 0 | 1.315 | 10 | 5.1267 | 4.798 | 2.996 | 2.7273 | 2.0707 | 40.3907
12/15/08 | 21:12 | 0 | 16.124 | 1 | 6 | 0 | 42.568 | 43.932 | 41.064 | 41.556 | 22.248 | 24.945 | 5.147 | 0 | 0 | 56.884 | 52.452 | 45.159 | 17.826 | 0 | 0 | 53.209 | 30.703 | [5 empty] | 0 | 1.012 | 11 | 5.0976 | 4.7703 | 2.9948 | 2.7273 | 2.043 | 40.0785
12/15/08 | 21:13 | 0 | 16.099 | 0 | 5 | 0 | 41.439 | 42.427 | 40.406 | 40.758 | 21.284 | 24.874 | 5.273 | 0 | 0 | 56.861 | 52.406 | 45.114 | 17.803 | 0 | 0 | 53.185 | 30.703 | [5 empty] | 0 | 0.681 | 12 | 5.0609 | 4.7354 | 2.9934 | 2.7273 | 2.0082 | 39.6799
12/15/08 | 21:14 | 0 | 16.124 | 0 | 5 | 0 | 40.664 | 41.487 | 39.631 | 40.124 | 20.073 | 24.874 | 5.325 | 0 | 0 | 56.839 | 52.406 | 45.068 | 17.803 | 0 | 0 | 53.185 | 30.727 | [5 empty] | 0 | 0.54 | 13 | 5.0458 | 4.721 | 2.9927 | 2.7273 | 1.9938 | 39.5137
12/15/08 | 21:15 | 0 | 16.091 | 0 | 5 | 0 | 39.906 | 40.657 | 38.801 | 39.318 | 18.708 | 24.793 | 5.265 | 0 | 0 | 56.809 | 52.399 | 44.97 | 17.771 | 0 | 0 | 53.178 | 30.695 | [5 empty] | 0 | 0.588 | 14 | 5.0632 | 4.7376 | 2.9934 | 2.7273 | 2.0104 | 39.7054
12/15/08 | 21:16 | 0 | 16.074 | 0 | 5 | 0 | 39.114 | 39.913 | 38.057 | 38.478 | 32.005 | 24.801 | 5.35 | 0 | 0 | 56.816 | 52.406 | 44.977 | 17.826 | 0 | 0 | 53.118 | 30.703 | [5 empty] | 0 | 0.636 | 15 | 5.0385 | 4.7141 | 2.9924 | 2.7273 | 1.9868 | 39.4335
12/15/08 | 21:17 | 0 | 16.074 | 0 | 5 | 0 | 48.186 | 43.343 | 37.351 | 37.751 | 37.679 | 24.68 | 5.35 | 0 | 0 | 56.772 | 52.382 | 44.907 | 17.803 | 0 | 0 | 53.118 | 30.703 | [5 empty] | 0 | 10.435 | 16 | 5.0385 | 4.7141 | 2.9924 | 2.7273 | 1.9868 | 39.4335
12/15/08 | 21:18 | 1 | 16.091 | 0 | 5 | 0 | 50.518 | 49.946 | 36.804 | 37.062 | 38.119 | 24.624 | 5.34 | 2 | 0 | 56.743 | 52.329 | 44.762 | 17.818 | 0 | 0 | 53.087 | 30.671 | [5 empty] | 16.091 | 13.456 | 17 | 5.0414 | 4.7169 | 2.9926 | 2.7273 | 1.9896 | 39.4656
12/15/08 | 21:19 | 0 | 16.124 | 0 | 6 | 0 | 51.19 | 51.304 | 36.598 | 36.622 | 38.291 | 24.607 | 5.299 | 1 | 0 | 56.75 | 52.315 | 44.725 | 17.826 | 0 | 0 | 53.094 | 30.703 | [5 empty] | 0 | 14.568 | 18 | 5.0533 | 4.7282 | 2.993 | 2.7273 | 2.001 | 39.5969
12/15/08 | 21:20 | 0 | 16.124 | 0 | 5 | 0 | 51.327 | 51.673 | 37.327 | 36.88 | 38.808 | 24.56 | 5.35 | 2 | 0 | 56.704 | 52.338 | 44.678 | 17.803 | 0 | 0 | 53.071 | 30.678 | [5 empty] | 0 | 14.447 | 19 | 5.0385 | 4.7141 | 2.9924 | 2.7273 | 1.9868 | 39.4335
12/15/08 | 21:21 | 1 | 16.074 | 0 | 5 | 0 | 51.717 | 51.902 | 38.456 | 37.937 | 39.865 | 24.56 | 5.399 | 2 | 0 | 56.681 | 52.359 | 44.655 | 17.851 | 0 | 0 | 53.048 | 30.678 | [5 empty] | 16.074 | 13.78 | 20 | 5.0242 | 4.7006 | 2.9919 | 2.7273 | 1.9733 | 39.2755
12/15/08 | 21:22 | 0 | 16.066 | 1 | 5 | 1 | 52.147 | 52.308 | 39.882 | 39.365 | 40.868 | 24.504 | 5.265 | 2 | 0 | 56.697 | 52.308 | 44.624 | 17.818 | 0 | 0 | 53.017 | 30.695 | [5 empty] | 0 | 12.782 | 21 | 5.0632 | 4.7376 | 2.9934 | 2.7273 | 2.0104 | 39.7054
12/15/08 | 21:23 | 0 | 16.099 | 0 | 5 | 0 | 52.476 | 52.819 | 40.829 | 40.688 | 41.817 | 24.536 | 5.273 | 1 | 0 | 56.658 | 52.315 | 44.517 | 17.778 | 0 | 0 | 52.98 | 30.654 | [5 empty] | 0 | 11.788 | 0 | 5.0609 | 4.7354 | 2.9934 | 2.7273 | 2.0082 | 39.6799
12/15/08 | 21:24 | 1 | 16.091 | 0 | 5 | 0 | 52.627 | 52.994 | 41.573 | 41.456 | 42.207 | 24.528 | 5.366 | 2 | 0 | 56.674 | 52.261 | 44.671 | 17.746 | 0 | 0 | 52.994 | 30.695 | [5 empty] | 16.091 | 11.171 | 1 | 5.0338 | 4.7097 | 4.8804 | 4.6154 | 0.094307 | 1.8735
12/15/08 | 21:25 | 0 | 16.099 | 0 | 5 | 0 | 53.048 | 53.323 | 41.956 | 42.028 | 43.016 | 24.536 | 5.399 | 1 | 0 | 56.704 | 52.291 | 44.701 | 17.778 | 0 | 0 | 53.024 | 30.752 | [5 empty] | 0 | 11.02 | 2 | 5.0242 | 4.7006 | 4.88 | 4.6154 | 0.085172 | 1.6952
12/15/08 | 21:26 | 0 | 16.066 | 0 | 5 | 0 | 53.407 | 53.615 | 42.348 | 42.348 | 43.712 | 24.528 | 4.887 | 2 | 0 | 56.652 | 52.261 | 44.694 | 17.746 | 0 | 0 | 52.971 | 30.671 | [5 empty] | 0 | 11.059 | 3 | 5.1733 | 4.8423 | 4.886 | 4.6154 | 0.22689 | 4.3859
12/15/08 | 21:27 | 0 | 16.099 | 0 | 5 | 0 | 53.713 | 54.012 | 42.662 | 42.686 | 44.259 | 24.585 | 5.021 | 1 | 0 | 56.681 | 52.268 | 44.769 | 17.778 | 0 | 0 | 53.001 | 30.678 | [5 empty] | 0 | 11.027 | 4 | 5.1343 | 4.8052 | 4.8844 | 4.6154 | 0.1898 | 3.6968
12/15/08 | 21:28 | 1 | 16.124 | 0 | 5 | 0 | 54.056 | 54.355 | 42.896 | 42.944 | 44.816 | 24.607 | 4.943 | 1 | 0 | 56.704 | 52.245 | 44.792 | 17.778 | 0 | 0 | 52.98 | 30.703 | [5 empty] | 16.124 | 11.112 | 5 | 5.157 | 4.8268 | 4.8854 | 4.6154 | 0.21139 | 4.0991
12/15/08 | 21:29 | 0 | 16.124 | 0 | 5 | 0 | 54.401 | 54.653 | 43.157 | 43.202 | 45.413 | 24.607 | 5.247 | 2 | 0 | 56.727 | 52.268 | 44.886 | 17.803 | 0 | 0 | 52.957 | 30.752 | [5 empty] | 0 | 11.199 | 6 | 5.0685 | 4.7426 | 4.8818 | 4.6154 | 0.12725 | 2.5105
12/15/08 | 21:30 | 0 | 16.124 | 0 | 5 | 0 | 54.607 | 54.973 | 43.415 | 43.484 | 46.445 | 24.631 | 5.095 | 1 | 0 | 56.704 | 52.245 | 44.886 | 17.826 | 0 | 0 | 52.957 | 30.752 | [5 empty] | 0 | 11.123 | 7 | 5.1127 | 4.7847 | 4.8836 | 4.6154 | 0.16932 | 3.3117
12/15/08 | 21:31 | 1 | 16.091 | 1 | 5 | 0 | 54.805 | 55.151 | 43.571 | 43.688 | 47.08 | 24.72 | 5.191 | 1 | 0 | 56.674 | 52.238 | 44.9 | 17.793 | 0 | 0 | 52.88 | 30.72 | [5 empty] | 16.091 | 11.117 | 8 | 5.0848 | 4.7581 | 4.8824 | 4.6154 | 0.14275 | 2.8073
12/15/08 | 21:32 | 0 | 16.066 | 0 | 5 | 0 | 55.081 | 55.403 | 43.853 | 43.97 | 47.721 | 24.744 | 4.936 | 2 | 0 | 56.697 | 52.238 | 44.97 | 17.746 | 0 | 0 | 52.95 | 30.72 | [5 empty] | 0 | 11.111 | 9 | 5.159 | 4.8287 | 4.8854 | 4.6154 | 0.21333 | 4.1351
12/15/08 | 21:33 | 0 | 16.099 | 0 | 5 | 0 | 55.41 | 55.638 | 44.142 | 44.214 | 47.682 | 24.752 | 5.224 | 1 | 0 | 56.75 | 52.268 | 45.021 | 17.803 | 0 | 0 | 52.933 | 30.727 | [5 empty] | 0 | 11.196 | 10 | 5.0752 | 4.749 | 4.882 | 4.6154 | 0.13361 | 2.6327
12/15/08 | 21:34 | 0 | 16.074 | 0 | 5 | 0 | 55.638 | 55.937 | 44.283 | 44.448 | 48.37 | 24.752 | 5.247 | 1 | 0 | 56.727 | 52.315 | 45.044 | 17.803 | 0 | 0 | 52.933 | 30.727 | [5 empty] | 0 | 11.19 | 11 | 5.0685 | 4.7426 | 4.8818 | 4.6154 | 0.12725 | 2.5105
12/15/08 | 21:35 | 1 | 16.099 | 0 | 5 | 1 | 55.776 | 56.028 | 44.331 | 44.61 | 48.622 | 24.729 | 5.095 | 2 | 0 | 56.75 | 52.315 | 45.114 | 17.826 | 0 | 0 | 52.933 | 30.727 | [5 empty] | 16.099 | 11.166 | 12 | 5.1127 | 4.7847 | 4.8836 | 4.6154 | 0.16932 | 3.3117
12/15/08 | 21:36 | 0 | 16.066 | 0 | 5 | 0 | 50.06 | 55.974 | 44.601 | 44.785 | 38.447 | 24.72 | 4.962 | 1 | 0 | 56.72 | 52.214 | 45.037 | 17.793 | 0 | 0 | 52.926 | 30.695 | [5 empty] | 0 | 5.275 | 0 | 5.1515 | 4.8215 | 4.8851 | 4.6154 | 0.20613 | 4.0015
12/15/08 | 21:37 | 0 | 16.074 | 0 | 5 | 0 | 46.512 | 48.37 | 44.655 | 45 | 30.798 | 24.776 | 5.095 | 0 | 0 | 56.75 | 52.291 | 45.138 | 17.803 | 0 | 0 | 52.933 | 30.727 | [5 empty] | 0 | 1.512 | 1 | 5.1127 | 4.7847 | 3.7976 | 3.5294 | 1.2553 | 24.5523
12/15/08 | 21:38 | 0 | 16.099 | 0 | 5 | 0 | 45.665 | 46.489 | 44.862 | 45.091 | 27.981 | 24.801 | 4.995 | 0 | 0 | 56.75 | 52.245 | 45.159 | 17.826 | 0 | 0 | 52.91 | 30.727 | [5 empty] | 0 | 0.574 | 2 | 5.1419 | 4.8124 | 3.7988 | 3.5294 | 1.283 | 24.9515
12/15/08 | 21:39 | 0 | 16.066 | 0 | 5 | 0 | 45.383 | 45.864 | 43.853 | 44.809 | 24.384 | 24.769 | 5.165 | 0 | 0 | 56.72 | 52.284 | 45.175 | 17.771 | 0 | 0 | 52.903 | 30.695 | [5 empty] | 0 | 0.574 | 3 | 5.0924 | 4.7653 | 3.7968 | 3.5294 | 1.2359 | 24.27
12/15/08 | 21:40 | 0 | 16.074 | 0 | 5 | 0 | 44.61 | 45.642 | 42.427 | 43.25 | 22.969 | 24.85 | 5.121 | 0 | 0 | 56.727 | 52.221 | 45.114 | 17.826 | 0 | 0 | 52.887 | 30.703 | [5 empty] | 0 | 1.36 | 4 | 5.1052 | 4.7775 | 3.7973 | 3.5294 | 1.2481 | 24.4477
12/15/08 | 21:41 | 0 | 16.066 | 0 | 5 | 0 | 42.985 | 44.393 | 41.222 | 41.855 | 22.312 | 24.818 | 5.191 | 0 | 0 | 56.697 | 52.191 | 45.128 | 17.793 | 0 | 0 | 52.903 | 30.695 | [5 empty] | 0 | 1.13 | 5 | 5.0848 | 4.7581 | 3.7965 | 3.5294 | 1.2287 | 24.1646
12/15/08 | 21:42 | 0 | 16.099 | 1 | 5 | 0 | 41.722 | 42.757 | 40.499 | 40.923 | 21.331 | 24.801 | 5.299 | 0 | 0 | 56.704 | 52.221 | 45.068 | 17.803 | 0 | 0 | 52.933 | 30.752 | [5 empty] | 0 | 0.799 | 6 | 5.0533 | 4.7282 | 3.7952 | 3.5294 | 1.1988 | 23.7235
12/15/08 | 21:43 | 0 | 16.099 | 0 | 5 | 0 | 40.781 | 41.628 | 39.796 | 40.241 | 20.345 | 24.705 | 5.374 | 1 | 0 | 56.681 | 52.221 | 45.021 | 17.826 | 0 | 0 | 52.91 | 30.752 | [5 empty] | 0 | 0.54 | 7 | 5.0315 | 4.7075 | 3.7943 | 3.5294 | 1.1781 | 23.4138
12/15/08 | 21:44 | 0 | 16.124 | 0 | 5 | 0 | 40.1 | 40.805 | 38.997 | 39.49 | 19.458 | 24.705 | 5.399 | 0 | 0 | 56.681 | 52.245 | 45 | 17.851 | 0 | 0 | 52.91 | 30.752 | [5 empty] | 0 | 0.61 | 8 | 5.0242 | 4.7006 | 3.794 | 3.5294 | 1.1711 | 23.31
12/15/08 | 21:45 | 0 | 16.041 | 0 | 10 | 0 | 41.645 | 40.047 | 38.26 | 43.219 | 43.853 | 24.624 | 5.317 | 0 | 0 | 47.997 | 52.17 | 49.829 | 17.771 | 0 | 0 | 52.856 | 30.671 | [5 empty] | 0 | -1.574 | 9 | 5.0481 | 4.7233 | 3.795 | 3.5294 | 1.1938 | 23.6494
12/15/08 | 21:46 | 1 | 16.099 | 0 | 15 | 0 | 57.578 | 39.655 | 40.148 | 49.425 | 53.139 | 24.56 | 5.374 | 0 | 0 | 57.243 | 51.993 | 51.397 | 17.803 | 0 | 0 | 52.866 | 30.222 | [5 empty] | 16.099 | 8.153 | 10 | 5.0315 | 4.7075 | 3.7943 | 3.5294 | 1.1781 | 23.4138
12/15/08 | 21:47 | 1 | 16.099 | 0 | 14 | 0 | 66.254 | 39.538 | 43.016 | 56.884 | 56.075 | 24.487 | 5.477 | 2 | 0 | 64.775 | 51.741 | 57.443 | 17.826 | 0 | 0 | 52.91 | 31.74 | [5 empty] | 16.099 | 9.37 | 11 | 5.0015 | 4.679 | 3.7931 | 3.5294 | 1.1496 | 22.9842
12/15/08 | 21:48 | 0 | 16.041 | 0 | 15 | 0 | 70.008 | 39.365 | 45.565 | 60.958 | 56.944 | 24.408 | 5.366 | 0 | 0 | 68.514 | 51.871 | 60.935 | 17.793 | 0 | 0 | 52.835 | 35.651 | [5 empty] | 0 | 9.05 | 12 | 5.0338 | 4.7097 | 3.7944 | 3.5294 | 1.1803 | 23.447
12/15/08 | 21:49 | 1 | 16.041 | 1 | 15 | 0 | 71.35 | 39.27 | 47.537 | 63.018 | 58.961 | 24.384 | 5.443 | 0 | 0 | 70.075 | 52.329 | 62.84 | 17.793 | 0 | 0 | 52.812 | 38.729 | [5 empty] | 16.041 | 8.332 | 13 | 5.0114 | 4.6884 | 3.7935 | 3.5294 | 1.159 | 23.1266
12/15/08 | 21:50 | 1 | 16.066 | 0 | 15 | 0 | 71.788 | 39.176 | 48.982 | 64.162 | 61.047 | 24.384 | 5.417 | 1 | 0 | 70.755 | 53.041 | 63.938 | 17.793 | 0 | 0 | 52.903 | 40.963 | [5 empty] | 16.066 | 7.626 | 14 | 5.019 | 4.6956 | 3.7938 | 3.5294 | 1.1662 | 23.2351
12/15/08 | 21:51 | 0 | 16.066 | 0 | 15 | 0 | 71.832 | 39.083 | 50.083 | 64.903 | 62.167 | 24.455 | 4.936 | 0 | 0 | 70.976 | 53.773 | 64.677 | 17.818 | 0 | 0 | 53.108 | 42.561 | [5 empty] | 0 | 6.929 | 15 | 5.159 | 4.8287 | 3.7995 | 3.5294 | 1.2993 | 25.185
12/15/08 | 21:52 | 1 | 16.041 | 0 | 14 | 1 | 71.723 | 39.083 | 51.022 | 65.396 | 62.548 | 24.384 | 5.214 | 0 | 1 | 70.976 | 54.324 | 65.173 | 17.818 | 0 | 0 | 53.108 | 43.712 | [5 empty] | 16.041 | 6.327 | 16 | 5.0781 | 4.7518 | 3.7962 | 3.5294 | 1.2224 | 24.0712
12/15/08 | 21:53 | 0 | 16.099 | 0 | 15 | 0 | 71.553 | 39.114 | 51.741 | 65.83 | 62.824 | 24.44 | 5.095 | 0 | 0 | 70.916 | 54.929 | 65.695 | 17.826 | 0 | 0 | 53.713 | 44.769 | [5 empty] | 0 | 5.723 | 0 | 5.1127 | 4.7847 | 3.7976 | 3.5294 | 1.2553 | 24.5523
12/15/08 | 21:54 | 0 | 16.041 | 0 | 15 | 0 | 71.305 | 39.035 | 52.466 | 66.136 | 62.907 | 24.408 | 4.962 | 0 | 0 | 70.69 | 55.426 | 65.978 | 17.771 | 0 | 0 | 54.233 | 45.474 | [5 empty] | 0 | 5.169 | 1 | 5.1515 | 4.8215 | 5.7243 | 5.4545 | -0.63303 | -12.2883
12/15/08 | 21:55 | 1 | 16.099 | 1 | 15 | 0 | 71.356 | 39.066 | 53.048 | 66.501 | 63.162 | 24.44 | 4.92 | 1 | 0 | 70.764 | 55.984 | 66.366 | 17.803 | 0 | 0 | 54.721 | 46.214 | [5 empty] | 16.099 | 4.855 | 2 | 5.1637 | 4.8331 | 5.7248 | 5.4545 | -0.6214 | -12.034
12/15/08 | 21:56 | 0 | 16.066 | 0 | 14 | 0 | 71.305 | 39.107 | 53.706 | 66.809 | 63.445 | 24.408 | 5.088 | 0 | 0 | 70.69 | 56.382 | 66.628 | 17.818 | 0 | 0 | 55.104 | 46.757 | [5 empty] | 0 | 4.496 | 3 | 5.1148 | 4.7866 | 5.7228 | 5.4545 | -0.6679 | -13.0583
12/15/08 | 21:57 | 1 | 16.041 | 0 | 15 | 0 | 71.305 | 39.107 | 54.324 | 67.144 | 63.625 | 24.408 | 5.088 | 0 | 0 | 70.69 | 56.832 | 66.966 | 17.818 | 0 | 0 | 55.47 | 47.308 | [5 empty] | 16.041 | 4.161 | 4 | 5.1148 | 4.7866 | 5.7228 | 5.4545 | -0.6679 | -13.0583
12/15/08 | 21:58 | 0 | 16.099 | 0 | 15 | 0 | 71.356 | 39.184 | 54.835 | 67.443 | 63.678 | 24.391 | 5.173 | 0 | 0 | 70.784 | 57.243 | 67.308 | 17.826 | 0 | 0 | 55.823 | 47.819 | [5 empty] | 0 | 3.913 | 5 | 5.09 | 4.7631 | 5.7218 | 5.4545 | -0.69143 | -13.5841
12/15/08 | 21:59 | 0 | 16.066 | 0 | 15 | 0 | 71.327 | 39.176 | 55.379 | 67.725 | 63.849 | 24.359 | 5.265 | 0 | 0 | 70.712 | 57.571 | 67.548 | 17.818 | 0 | 0 | 56.112 | 48.27 | [5 empty] | 0 | 3.602 | 6 | 5.0632 | 4.7376 | 5.7207 | 5.4545 | -0.7169 | -14.1589
12/15/08 | 22:00 | 0 | 16.066 | 1 | 15 | 0 | 71.305 | 39.27 | 55.86 | 67.922 | 64.095 | 24.384 | 5.165 | 0 | 0 | 70.712 | 57.929 | 67.745 | 17.818 | 0 | 0 | 56.339 | 48.66 | [5 empty] | 0 | 3.383 | 7 | 5.0924 | 4.7653 | 5.7219 | 5.4545 | -0.68922 | -13.5344
12/15/08 | 22:01 | 1 | 16.074 | 0 | 14 | 0 | 71.224 | 39.418 | 56.257 | 68.192 | 63.767 | 24.32 | 5.173 | 1 | 0 | 70.652 | 58.274 | 67.996 | 17.803 | 0 | 0 | 56.638 | 49.059 | [5 empty] | 16.074 | 3.032 | 8 | 5.09 | 4.7631 | 5.7218 | 5.4545 | -0.69143 | -13.5841
12/15/08 | 22:02 | 0 | 16.066 | 0 | 15 | 0 | 71.218 | 39.507 | 56.563 | 68.34 | 64.522 | 24.31 | 5.088 | 0 | 0 | 70.645 | 58.58 | 68.141 | 17.818 | 0 | 0 | 56.875 | 49.304 | [5 empty] | 0 | 2.878 | 9 | 5.1148 | 4.7866 | 5.7228 | 5.4545 | -0.6679 | -13.0583
12/15/08 | 22:03 | 0 | 16.016 | 0 | 10 | 1 | 70.249 | 59.545 | 46.162 | 66.562 | 55.265 | 24.239 | 5.139 | 0 | 0 | 70.471 | 58.826 | 68.076 | 17.793 | 0 | 0 | 57.124 | 49.395 | [5 empty] | 0 | 3.687 | 10 | 5.0999 | 4.7725 | 5.7222 | 5.4545 | -0.68202 | -13.3732
12/15/08 | 22:04 | 0 | 16.041 | 0 | 5 | 0 | 60.262 | 66.852 | 36.639 | 41.549 | 53.844 | 24.31 | 5.265 | 0 | 0 | 69.592 | 59.141 | 66.674 | 17.818 | 0 | 0 | 57.391 | 48.914 | [5 empty] | 0 | 18.713 | 0 | 5.0632 | 4.7376 | 5.7207 | 5.4545 | -0.7169 | -14.1589
12/15/08 | 22:05 | 1 | 16.074 | 0 | 5 | 0 | 52.315 | 54.997 | 34.084 | 34.672 | 50.686 | 24.342 | 5.325 | 0 | 0 | 68.675 | 59.328 | 64.191 | 17.826 | 0 | 0 | 57.578 | 48.324 | [5 empty] | 16.074 | 17.643 | 1 | 5.0458 | 4.721 | 5.72 | 5.4545 | -0.73351 | -14.5371
12/15/08 | 22:06 | 0 | 16.091 | 0 | 5 | 0 | 50.954 | 51.573 | 34.947 | 33.842 | 47.95 | 24.31 | 5.417 | 0 | 0 | 67.922 | 59.431 | 61.809 | 17.818 | 0 | 0 | 57.729 | 47.721 | [5 empty] | 0 | 17.112 | 2 | 5.019 | 4.6956 | 5.7189 | 5.4545 | -0.75897 | -15.122
12/15/08 | 22:07 | 0 | 16.074 | 0 | 5 | 0 | 50.823 | 51.351 | 39.184 | 36.859 | 47.131 | 24.222 | 5.425 | 1 | 0 | 67.308 | 59.575 | 59.865 | 17.826 | 0 | 0 | 57.87 | 47.11 | [5 empty] | 0 | 13.964 | 3 | 5.0166 | 4.6934 | 5.7188 | 5.4545 | -0.76119 | -15.1732
12/15/08 | 22:08 | 1 | 16.099 | 1 | 6 | 0 | 51.855 | 51.559 | 40.736 | 41.016 | 47.201 | 24.197 | 5.451 | 2 | 0 | 66.793 | 59.595 | 58.317 | 17.826 | 0 | 0 | 57.959 | 46.559 | [5 empty] | 16.099 | 10.839 | 4 | 5.0091 | 4.6862 | 5.7185 | 5.4545 | -0.76838 | -15.3398
12/15/08 | 22:09 | 0 | 16.049 | 0 | 5 | 0 | 52.705 | 53.048 | 40.758 | 41.205 | 47.406 | 24.222 | 5.425 | 1 | 0 | 66.345 | 59.687 | 57.062 | 17.876 | 0 | 0 | 58.028 | 46.008 | [5 empty] | 0 | 11.5 | 5 | 5.0166 | 4.6934 | 5.7188 | 5.4545 | -0.76119 | -15.1732
12/15/08 | 22:10 | 0 | 16.066 | 0 | 6 | 0 | 52.389 | 53.237 | 40.669 | 41.116 | 47.138 | 24.202 | 5.454 | 1 | 0 | 65.969 | 59.691 | 56.195 | 17.856 | 0 | 0 | 58.032 | 45.509 | [5 empty] | 0 | 11.273 | 6 | 5.0082 | 4.6853 | 5.7185 | 5.4545 | -0.76921 | -15.3591
12/15/08 | 22:11 | 0 | 16.084 | 0 | 5 | 0 | 52.233 | 52.922 | 40.746 | 41.052 | 46.958 | 24.232 | 5.461 | 1 | 0 | 65.661 | 59.764 | 55.673 | 17.861 | 0 | 0 | 58.171 | 45.079 | [5 empty] | 0 | 11.181 | 7 | 5.0062 | 4.6834 | 5.7184 | 5.4545 | -0.77115 | -15.404
12/15/08 | 22:12 | 1 | 16.059 | 0 | 6 | 0 | 52.004 | 52.67 | 40.793 | 41.076 | 47.441 | 24.21 | 5.461 | 2 | 0 | 65.481 | 59.764 | 55.307 | 17.836 | 0 | 0 | 58.217 | 44.666 | [5 empty] | 16.059 | 10.928 | 8 | 5.0062 | 4.6834 | 5.7184 | 5.4545 | -0.77115 | -15.404
12/15/08 | 22:13 | 0 | 16.114 | 0 | 5 | 0 | 51.895 | 52.513 | 40.798 | 41.08 | 47.399 | 24.239 | 5.515 | 1 | 0 | 65.307 | 59.837 | 55.083 | 17.866 | 0 | 0 | 58.244 | 44.3 | [5 empty] | 0 | 10.815 | 9 | 4.9904 | 4.6684 | 5.7178 | 5.4545 | -0.7861 | -15.7521
12/15/08 | 22:14 | 0 | 16.084 | 0 | 6 | 1 | 51.934 | 52.462 | 40.439 | 40.935 | 47.486 | 24.256 | 5.41 | 1 | 0 | 65.145 | 59.787 | 54.87 | 17.836 | 0 | 0 | 58.217 | 43.896 | [5 empty] | 0 | 10.999 | 10 | 5.021 | 4.6975 | 5.719 | 5.4545 | -0.75703 | -15.0773
12/15/08 | 22:15 | 1 | 16.089 | 0 | 6 | 0 | 51.986 | 52.604 | 40.375 | 40.75 | 47.308 | 24.261 | 5.515 | 2 | 0 | 65.061 | 59.837 | 54.737 | 17.891 | 0 | 0 | 58.178 | 43.547 | [5 empty] | 16.089 | 11.236 | 0 | 4.9904 | 4.6684 | 5.7178 | 5.4545 | -0.7861 | -15.7521
12/15/08 | 22:16 | 0 | 16.084 | 0 | 5 | 0 | 51.843 | 52.508 | 40.322 | 40.676 | 47.28 | 24.21 | 5.309 | 1 | 0 | 64.922 | 59.83 | 54.572 | 17.836 | 0 | 0 | 58.171 | 43.166 | [5 empty] | 0 | 11.167 | 1 | 5.0504 | 4.7255 | 4.881 | 4.6154 | 0.11008 | 2.1797
12/15/08 | 22:17 | 0 | 16.064 | 0 | 6 | 0 | 51.757 | 52.445 | 40.54 | 40.915 | 46.963 | 24.359 | 5.366 | 1 | 0 | 64.791 | 59.881 | 54.532 | 17.866 | 0 | 0 | 58.244 | 42.843 | [5 empty] | 0 | 10.842 | 2 | 5.0338 | 4.7097 | 4.8804 | 4.6154 | 0.094307 | 1.8735
12/15/08 | 22:18 | 0 | 16.089 | 1 | 6 | 0 | 51.71 | 52.331 | 40.822 | 41.126 | 46.919 | 24.384 | 5.441 | 2 | 0 | 64.634 | 59.903 | 54.371 | 17.891 | 0 | 0 | 58.267 | 42.561 | [5 empty] | 0 | 10.584 | 3 | 5.012 | 4.6889 | 4.8795 | 4.6154 | 0.073547 | 1.4674
12/15/08 | 22:19 | 1 | 16.139 | 0 | 5 | 0 | 51.895 | 52.375 | 41.174 | 41.408 | 47.147 | 24.359 | 5.492 | 1 | 0 | 64.522 | 59.903 | 54.324 | 17.916 | 0 | 0 | 58.199 | 42.279 | [5 empty] | 16.139 | 10.487 | 4 | 4.9971 | 4.6748 | 4.8789 | 4.6154 | 0.05943 | 1.1893
12/15/08 | 22:20 | 0 | 16.114 | 0 | 6 | 0 | 52.056 | 52.49 | 41.363 | 41.69 | 47.01 | 24.359 | 5.492 | 1 | 0 | 64.41 | 59.881 | 54.28 | 17.916 | 0 | 0 | 58.155 | 41.997 | [5 empty] | 0 | 10.366 | 5 | 4.9971 | 4.6748 | 4.8789 | 4.6154 | 0.05943 | 1.1893
12/15/08 | 22:21 | 0 | 16.084 | 0 | 6 | 0 | 52.233 | 52.698 | 41.645 | 41.855 | 47.101 | 24.359 | 5.466 | 2 | 0 | 64.253 | 59.903 | 54.166 | 17.916 | 0 | 0 | 58.155 | 41.714 | [5 empty] | 0 | 10.378 | 6 | 5.0047 | 4.682 | 4.8792 | 4.6154 | 0.066627 | 1.3313
12/15/08 | 22:22 | 0 | 16.109 | 0 | 5 | 0 | 52.28 | 52.807 | 41.686 | 42.061 | 47.441 | 24.33 | 5.436 | 1 | 0 | 64.137 | 59.853 | 54.138 | 17.886 | 0 | 0 | 58.105 | 41.403 | [5 empty] | 0 | 10.219 | 7 | 5.0134 | 4.6903 | 4.8795 | 4.6154 | 0.074931 | 1.4946
12/15/08 | 22:23 | 1 | 16.139 | 0 | 6 | 0 | 52.422 | 52.973 | 41.949 | 42.255 | 47.376 | 24.384 | 5.466 | 1 | 0 | 64.052 | 59.903 | 54.119 | 17.916 | 0 | 0 | 58.11 | 41.246 | [5 empty] | 16.139 | 10.167 | 8 | 5.0047 | 4.682 | 4.8792 | 4.6154 | 0.066627 | 1.3313
12/15/08 | 22:24 | 0 | 16.114 | 0 | 6 | 0 | 52.513 | 53.041 | 42.186 | 42.42 | 47.514 | 24.455 | 5.492 | 2 | 0 | 63.872 | 59.903 | 54.049 | 17.916 | 0 | 0 | 58.064 | 41.009 | [5 empty] | 0 | 10.093 | 9 | 4.9971 | 4.6748 | 4.8789 | 4.6154 | 0.05943 | 1.1893
12/15/08 | 22:25 | 0 | 16.114 | 0 | 5 | 0 | 52.765 | 53.064 | 42.303 | 42.607 | 47.789 | 24.384 | 5.466 | 1 | 0 | 63.806 | 59.926 | 54.028 | 17.916 | 0 | 0 | 58.044 | 40.798 | [5 empty] | 0 | 10.158 | 10 | 5.0047 | 4.682 | 4.8792 | 4.6154 | 0.066627 | 1.3313
12/15/08 | 22:26 | 1 | 16.114 | 0 | 6 | 0 | 52.973 | 53.477 | 42.489 | 42.748 | 47.812 | 24.43 | 5.541 | 1 | 0 | 63.76 | 59.903 | 53.958 | 17.916 | 0 | 0 | 58.021 | 40.609 | [5 empty] | 16.114 | 10.225 | 11 | 4.9829 | 4.6613 | 4.8783 | 4.6154 | 0.045867 | 0.92049
12/15/08 | 22:27 | 0 | 16.109 | 1 | 5 | 1 | 53.104 | 53.587 | 42.626 | 42.908 | 47.693 | 24.376 | 5.536 | 2 | 0 | 63.621 | 59.899 | 53.953 | 17.861 | 0 | 0 | 57.993 | 40.37 | [5 empty] | 0 | 10.196 | 12 | 4.9843 | 4.6626 | 4.8784 | 4.6154 | 0.047251 | 0.94799
12/15/08 | 22:28 | 0 | 16.114 | 0 | 6 | 0 | 53.386 | 53.776 | 42.961 | 43.054 | 48.226 | 24.479 | 5.567 | 1 | 0 | 63.603 | 59.881 | 53.935 | 17.891 | 0 | 0 | 58.021 | 40.21 | [5 empty] | 0 | 10.332 | 0 | 4.9753 | 4.6541 | 4.878 | 4.6154 | 0.03867 | 0.77724
12/15/08 | 22:29 | 0 | 16.114 | 0 | 5 | 0 | 53.568 | 54.096 | 43.03 | 43.243 | 48.226 | 24.551 | 5.492 | 2 | 0 | 63.559 | 59.903 | 53.89 | 17.891 | 0 | 0 | 57.998 | 39.975 | [5 empty] | 0 | 10.325 | 1 | 4.9971 | 4.6748 | 2.8722 | 2.6087 | 2.0661 | 41.3461
12/15/08 | 22:30 | 1 | 16.114 | 0 | 6 | 0 | 53.657 | 54.161 | 43.075 | 43.358 | 48.039 | 24.455 | 5.544 | 1 | 0 | 63.463 | 59.855 | 53.886 | 17.841 | 0 | 0 | 57.993 | 39.808 | [5 empty] | 16.114 | 10.299 | 2 | 4.982 | 4.6604 | 2.8716 | 2.6087 | 2.0517 | 41.1829
12/15/08 | 22:31 | 0 | 16.021 | 0 | 5 | 0 | 53.869 | 54.306 | 43.221 | 43.458 | 47.999 | 24.46 | 5.423 | 1 | 0 | 63.381 | 59.817 | 53.799 | 17.849 | 0 | 0 | 58 | 39.581 | [5 empty] | 0 | 10.411 | 3 | 5.0172 | 4.6939 | 2.873 | 2.6087 | 2.0852 | 41.5612
12/15/08 | 22:32 | 0 | 16.021 | 0 | 6 | 0 | 54.168 | 54.602 | 43.504 | 43.621 | 48.48 | 24.46 | 5.423 | 1 | 0 | 63.336 | 59.817 | 53.778 | 17.874 | 0 | 0 | 58 | 39.44 | [5 empty] | 0 | 10.547 | 4 | 5.0172 | 4.6939 | 2.873 | 2.6087 | 2.0852 | 41.5612
12/15/08 | 22:33 | 0 | 16.016 | 0 | 5 | 0 | 54.345 | 54.826 | 43.499 | 43.733 | 48.2 | 24.504 | 5.443 | 2 | 0 | 63.262 | 59.789 | 53.727 | 17.818 | 0 | 0 | 57.927 | 39.246 | [5 empty] | 0 | 10.612 | 5 | 5.0114 | 4.6884 | 2.8728 | 2.6087 | 2.0797 | 41.499
12/15/08 | 22:34 | 1 | 16.016 | 0 | 5 | 0 | 54.506 | 54.964 | 43.85 | 43.874 | 48.613 | 24.479 | 5.392 | 1 | 0 | 63.262 | 59.789 | 53.75 | 17.793 | 0 | 0 | 57.884 | 39.129 | [5 empty] | 16.016 | 10.632 | 6 | 5.0262 | 4.7025 | 2.8734 | 2.6087 | 2.0938 | 41.6573
12/15/08 | 22:35 | 0 | 16.016 | 0 | 6 | 0 | 54.782 | 55.195 | 43.97 | 44.109 | 48.751 | 24.504 | 5.417 | 1 | 0 | 63.219 | 59.766 | 53.727 | 17.793 | 0 | 0 | 57.861 | 38.894 | [5 empty] | 0 | 10.673 | 7 | 5.019 | 4.6956 | 2.8731 | 2.6087 | 2.0869 | 41.5798
12/15/08 | 22:36 | 0 | 16.046 | 1 | 5 | 0 | 54.947 | 55.496 | 44.137 | 44.257 | 48.825 | 24.509 | 5.5 | 1 | 0 | 63.247 | 59.817 | 53.755 | 17.849 | 0 | 0 | 57.888 | 38.827 | [5 empty] | 0 | 10.69 | 8 | 4.9948 | 4.6726 | 2.8721 | 2.6087 | 2.0639 | 41.3211
12/15/08 | 22:37 | 1 | 16.046 | 0 | 5 | 0 | 55.106 | 55.589 | 44.279 | 44.42 | 49.073 | 24.528 | 5.469 | 2 | 0 | 63.219 | 59.812 | 53.68 | 17.844 | 0 | 0 | 57.861 | 38.657 | [5 empty] | 16.046 | 10.686 | 9 | 5.0038 | 4.6812 | 2.8725 | 2.6087 | 2.0725 | 41.418
12/15/08 | 22:38 | 0 | 16.046 | 0 | 5 | 0 | 55.382 | 55.795 | 44.444 | 44.582 | 49.101 | 24.558 | 5.5 | 1 | 0 | 63.201 | 59.817 | 53.685 | 17.874 | 0 | 0 | 57.843 | 38.523 | [5 empty] | 0 | 10.8 | 10 | 4.9948 | 4.6726 | 2.8721 | 2.6087 | 2.0639 | 41.3211
12/15/08 | 22:39 | 0 | 16.046 | 0 | 6 | 0 | 48.205 | 52.814 | 44.559 | 44.767 | 36.665 | 24.58 | 5.549 | 1 | 0 | 63.178 | 59.794 | 53.731 | 17.899 | 0 | 0 | 57.843 | 38.452 | [5 empty] | 0 | 3.438 | 11 | 4.9805 | 4.659 | 2.8715 | 2.6087 | 2.0503 | 41.1671
12/15/08 | 22:40 | 0 | 16.041 | 0 | 5 | 0 | 46.022 | 47.329 | 44.783 | 44.921 | 32.044 | 24.649 | 5.417 | 0 | 0 | 63.107 | 59.812 | 53.68 | 17.869 | 0 | 0 | 57.815 | 38.282 | [5 empty] | 0 | 1.101 | 12 | 5.019 | 4.6956 | 2.8731 | 2.6087 | 2.0869 | 41.5798
12/15/08 | 22:41 | 0 | 16.071 | 0 | 5 | 0 | 45.523 | 46.232 | 44.673 | 45.042 | 27.978 | 24.678 | 5.271 | 0 | 0 | 63.089 | 59.794 | 53.731 | 17.849 | 0 | 0 | 57.799 | 38.217 | [5 empty] | 0 | 0.481 | 13 | 5.0615 | 4.736 | 2.8748 | 2.6087 | 2.1273 | 42.029
12/15/08 | 22:42 | 0 | 16.046 | 0 | 5 | 0 | 45.247 | 45.959 | 43.527 | 44.374 | 24.678 | 24.678 | 5.018 | 0 | 0 | 63.089 | 59.771 | 53.731 | 17.823 | 0 | 0 | 57.754 | 38.124 | [5 empty] | 0 | 0.873 | 14 | 5.1352 | 4.806 | 2.8778 | 2.6087 | 2.1973 | 42.7898
12/15/08 | 22:43 | 0 | 16.046 | 0 | 5 | 0 | 44.068 | 45.385 | 42.119 | 42.8 | 23.111 | 24.774 | 4.918 | 0 | 0 | 63.089 | 59.771 | 53.778 | 17.874 | 0 | 0 | 57.731 | 38.004 | [5 empty] | 0 | 1.268 | 15 | 5.1643 | 4.8337 | 2.879 | 2.6087 | 2.225 | 43.0845
12/15/08 | 22:44 | 0 | 16.046 | 0 | 6 | 0 | 42.587 | 43.927 | 41.107 | 41.647 | 20.774 | 24.823 | 4.892 | 0 | 0 | 63.066 | 59.794 | 53.685 | 17.849 | 0 | 0 | 57.685 | 37.863 | [5 empty] | 0 | 0.94 | 16 | 5.1718 | 4.8409 | 2.8793 | 2.6087 | 2.2322 | 43.1606
12/15/08 | 22:45 | 0 | 16.016 | 0 | 5 | 0 | 41.525 | 42.489 | 40.492 | 40.937 | 19.078 | 24.793 | 5.088 | 0 | 0 | 62.996 | 59.766 | 53.566 | 17.793 | 0 | 0 | 57.637 | 37.696 | [5 empty] | 0 | 0.588 | 17 | 5.1148 | 4.7866 | 2.877 | 2.6087 | 2.1779 | 42.5815
12/15/08 | 22:46 | 0 | 16.016 | 0 | 5 | 0 | 40.844 | 41.643 | 39.904 | 40.351 | 18.535 | 24.769 | 5.013 | 0 | 0 | 62.973 | 59.744 | 53.566 | 17.818 | 0 | 0 | 57.637 | 37.648 | [5 empty] | 0 | 0.493 | 18 | 5.1366 | 4.8074 | 2.8778 | 2.6087 | 2.1987 | 42.8046
12/15/08 | 22:47 | 0 | 16.041 | 1 | 5 | 0 | 40.162 | 40.985 | 39.105 | 39.645 | 17.522 | 24.793 | 4.936 | 0 | 0 | 62.95 | 59.744 | 53.519 | 17.818 | 0 | 0 | 57.637 | 37.555 | [5 empty] | 0 | 0.517 | 19 | 5.159 | 4.8287 | 2.8788 | 2.6087 | 2.22 | 43.0317
12/15/08 | 22:48 | 0 | 16.016 | 0 | 5 | 0 | 39.387 | 40.279 | 38.399 | 38.822 | 16.979 | 24.744 | 5.013 | 1 | 0 | 62.904 | 59.698 | 53.475 | 17.818 | 0 | 0 | 57.615 | 37.435 | [5 empty] | 0 | 0.565 | 20 | 5.1366 | 4.8074 | 2.8778 | 2.6087 | 2.1987 | 42.8046
12/15/08 | 22:49 | 0 | 16.096 | 0 | 6 | 0 | 47.196 | 40.966 | 37.863 | 38.217 | 37.464 | 24.703 | 5.222 | 0 | 0 | 62.909 | 59.725 | 53.433 | 17.874 | 0 | 0 | 57.642 | 37.37 | [5 empty] | 0 | 8.979 | 21 | 5.0758 | 4.7496 | 2.8754 | 2.6087 | 2.1409 | 42.1781
12/15/08 | 22:50 | 0 | 16.016 | 0 | 5 | 1 | 50.424 | 49.598 | 37.296 | 37.603 | 38.284 | 24.6 | 5.314 | 1 | 0 | 62.909 | 59.725 | 53.363 | 17.844 | 0 | 0 | 57.64 | 37.296 | [5 empty] | 0 | 12.821 | 22 | 5.049 | 4.7241 | 2.8743 | 2.6087 | 2.1154 | 41.8975
12/15/08 | 22:51 | 1 | 16.099 | 0 | 5 | 0 | 51.239 | 51.33 | 37.024 | 37.21 | 38.598 | 24.609 | 5.299 | 1 | 0 | 62.918 | 59.755 | 53.302 | 17.927 | 0 | 0 | 57.669 | 37.258 | [5 empty] | 16.099 | 14.029 | 0 | 5.0533 | 4.7282 | 2.8745 | 2.6087 | 2.1195 | 41.9434
12/15/08 | 22:52 | 0 | 16.099 | 0 | 5 | 0 | 51.538 | 51.743 | 37.681 | 37.282 | 39.09 | 24.56 | 5.374 | 2 | 0 | 62.895 | 59.732 | 53.234 | 17.901 | 0 | 0 | 57.649 | 37.165 | [5 empty] | 0 | 14.256 | 1 | 5.0315 | 4.7075 | 6.2649 | 6 | -1.2925 | -25.6887
12/15/08 | 22:53 | 0 | 16.066 | 0 | 5 | 0 | 51.804 | 52.102 | 38.801 | 38.284 | 39.978 | 24.528 | 5.173 | 2 | 0 | 62.895 | 59.732 | 53.234 | 17.876 | 0 | 0 | 57.626 | 37.024 | [5 empty] | 0 | 13.52 | 2 | 5.09 | 4.7631 | 6.2673 | 6 | -1.2369 | -24.3002
12/15/08 | 22:54 | 1 | 16.066 | 0 | 5 | 0 | 52.287 | 52.515 | 40.329 | 39.858 | 41.152 | 24.577 | 5.265 | 2 | 0 | 62.843 | 59.703 | 53.204 | 17.869 | 0 | 0 | 57.215 | 36.851 | [5 empty] | 16.066 | 12.429 | 3 | 5.0632 | 4.7376 | 6.2662 | 6 | -1.2624 | -24.9317
12/15/08 | 22:55 | 0 | 16.099 | 0 | 5 | 0 | 52.546 | 52.912 | 41.511 | 41.207 | 41.889 | 24.56 | 5.425 | 1 | 0 | 62.872 | 59.712 | 53.188 | 17.876 | 0 | 0 | 56.683 | 36.835 | [5 empty] | 0 | 11.339 | 4 | 5.0166 | 4.6934 | 6.2643 | 6 | -1.3066 | -26.0461
12/15/08 | 22:56 | 0 | 16.066 | 0 | 5 | 0 | 52.929 | 53.181 | 42.209 | 42.092 | 42.657 | 24.528 | 5.443 | 1 | 0 | 62.843 | 59.682 | 53.157 | 17.869 | 0 | 0 | 56.766 | 36.804 | [5 empty] | 0 | 10.837 | 5 | 5.0114 | 4.6884 | 6.2641 | 6 | -1.3116 | -26.1728
12/15/08 | 22:57 | 1 | 16.091 | 1 | 5 | 0 | 53.409 | 53.638 | 42.516 | 42.468 | 42.985 | 24.479 | 5.443 | 2 | 0 | 62.843 | 59.703 | 53.204 | 17.844 | 0 | 0 | 56.877 | 36.758 | [5 empty] | 16.091 | 10.941 | 6 | 5.0114 | 4.6884 | 6.2641 | 6 | -1.3116 | -26.1728
12/15/08 | 22:58 | 0 | 16.099 | 0 | 5 | 0 | 53.738 | 54.082 | 42.781 | 42.922 | 43.769 | 24.634 | 5.425 | 1 | 0 | 62.849 | 59.712 | 53.234 | 17.876 | 0 | 0 | 57.042 | 36.741 | [5 empty] | 0 | 10.828 | 7 | 5.0458 | 4.721 | 6.2655 | 6 | -1.279 | -25.3472
12/15/08 | 22:59 | 0 | 16.124 | 0 | 6 | 0 | 54.058 | 54.38 | 43.063 | 43.111 | 44.472 | 24.68 | 5.526 | 2 | 0 | 62.872 | 59.689 | 53.255 | 17.927 | 0 | 0 | 57.11 | 36.694 | [5 empty] | 16.099 | 10.937 | 8 | 5.0458 | 4.721 | 6.2655 | 6 | -1.279 | -25.3472
12/15/08 | 23:00 | 0 | 16.124 | 0 | 5 | 0 | 54.243 | 54.747 | 43.298 | 43.415 | 45.184 | 24.705 | 5.325 | 1 | 0 | 62.872 | 59.712 | 53.279 | 17.927 | 0 | 0 | 57.133 | 36.624 | [5 empty] | 0 | 10.884 | 9 | 5.0705 | 4.7446 | 6.2665 | 6 | -1.2554 | -24.7595
12/15/08 | 23:01 | 1 | 16.099 | 0 | 5 | 0 | 54.541 | 54.884 | 43.487 | 43.604 | 46.032 | 24.779 | 5.325 | 1 | 0 | 62.872 | 59.689 | 53.255 | 17.927 | 0 | 0 | 57.154 | 36.552 | [5 empty] | 0 | 10.878 | 0 | 5.0015 | 4.679 | 6.2637 | 6 | -1.321 | -26.4128
12/15/08 | 23:02 | 0 | 16.066 | 0 | 5 | 1 | 54.763 | 55.153 | 43.714 | 43.879 | 46.508 | 24.722 | 5.24 | 2 | 0 | 62.843 | 59.725 | 53.248 | 17.919 | 0 | 0 | 57.147 | 36.428 | [5 empty] | 0 | 10.921 | 1 | 5.0481 | 4.7233 | 2.8743 | 2.6087 | 2.1146 | 41.8883
12/15/08 | 23:03 | 0 | 16.099 | 0 | 5 | 0 | 54.999 | 55.435 | 43.91 | 44.121 | 46.905 | 24.754 | 5.477 | 1 | 0 | 62.895 | 59.666 | 53.325 | 17.901 | 0 | 0 | 57.176 | 36.411 | [5 empty] | 16.091 | 10.916 | 2 | 5.0705 | 4.7446 | 2.8752 | 2.6087 | 2.1359 | 42.1234
12/15/08 | 23:04 | 0 | 16.066 | 0 | 5 | 0 | 55.176 | 55.61 | 43.972 | 44.255 | 47.654 | 24.747 | 5.317 | 1 | 0 | 62.82 | 59.636 | 53.295 | 17.869 | 0 | 0 | 57.124 | 36.311 | [5 empty] | 0 | 10.779 | 3 | 5.1419 | 4.8124 | 2.8781 | 2.6087 | 2.2037 | 42.8578
12/15/08 | 23:05 | 1 | 16.091 | 0 | 5 | 0 | 55.312 | 55.795 | 44.137 | 44.396 | 47.973 | 24.722 | 5.24 | 1 | 0 | 62.865 | 59.636 | 53.295 | 17.869 | 0 | 0 | 57.081 | 36.263 | [5 empty] | 0 | 10.802 | 4 | 5.1742 | 4.8431 | 2.8794 | 2.6087 | 2.2344 | 43.1839
12/15/08 | 23:06 | 0 | 16.124 | 1 | 6 | 0 | 55.389 | 55.893 | 44.262 | 44.61 | 48.373 | 24.85 | 4.995 | 2 | 0 | 62.872 | 59.712 | 53.302 | 17.901 | 0 | 0 | 57.11 | 36.249 | [5 empty] | 0 | 10.87 | 5 | 5.2176 | 4.8844 | 2.8811 | 2.6087 | 2.2757 | 43.6153
12/15/08 | 23:07 | 0 | 16.091 | 0 | 5 | 0 | 55.496 | 56.07 | 44.465 | 44.694 | 48.732 | 24.889 | 4.884 | 1 | 0 | 62.843 | 59.636 | 53.318 | 17.919 | 0 | 0 | 57.103 | 36.194 | [5 empty] | 16.091 | 10.779 | 6 | 5.2251 | 4.8915 | 2.8814 | 2.6087 | 2.2829 | 43.6898
12/15/08 | 23:08 | 0 | 16.066 | 0 | 5 | 0 | 55.634 | 56.093 | 44.512 | 44.764 | 49.028 | 24.818 | 4.735 | 1 | 0 | 62.865 | 59.636 | 53.342 | 17.894 | 0 | 0 | 57.081 | 36.122 | [5 empty] | 0 | 10.69 | 7 | 5.1937 | 4.8617 | 2.8802 | 2.6087 | 2.253 | 43.3788
12/15/08 | 23:09 | 1 | 16.091 | 0 | 5 | 0 | 55.634 | 56.207 | 44.58 | 44.855 | 49.007 | 24.842 | 4.709 | 1 | 0 | 62.865 | 59.614 | 53.363 | 17.894 | 0 | 0 | 57.058 | 36.029 | [5 empty] | 0 | 10.708 | 8 | 5.2184 | 4.8852 | 2.8812 | 2.6087 | 2.2765 | 43.6239
12/15/08 | 23:10 | 0 | 16.124 | 0 | 5 | 0 | 55.734 | 56.3 | 44.771 | 45.044 | 49.54 | 24.874 | 4.817 | 2 | 0 | 62.893 | 59.687 | 53.323 | 17.952 | 0 | 0 | 57.108 | 35.988 | [5 empty] | 16.071 | 10.641 | 9 | 5.2018 | 4.8694 | 2.8805 | 2.6087 | 2.2607 | 43.4598
12/15/08 | 23:11 | 0 | 16.064 | 0 | 6 | 0 | 55.72 | 56.245 | 44.83 | 45.012 | 49.484 | 24.791 | 4.732 | 1 | 0 | 62.838 | 59.586 | 53.337 | 17.841 | 0 | 0 | 57.03 | 35.907 | [5 empty] | 0 | 10.615 | 10 | 5.256 | 4.9209 | 2.8827 | 2.6087 | 2.3122 | 43.9915
12/15/08 | 23:12 | 1 | 16.071 | 0 | 5 | 0 | 55.797 | 56.321 | 44.904 | 45.156 | 49.698 | 24.798 | 4.789 | 1 | 0 | 62.868 | 59.616 | 53.344 | 17.899 | 0 | 0 | 57.037 | 35.892 | [5 empty] | 0 | 5.343 | 11 | 5.2117 | 4.8788 | 2.8809 | 2.6087 | 2.2701 | 43.5578
12/15/08 | 23:13 | 0 | 16.086 | 0 | 5 | 0 | 55.834 | 56.403 | 45.012 | 45.219 | 50.011 | 24.742 | 4.603 | 1 | 0 | 62.861 | 59.563 | 53.337 | 17.866 | 0 | 0 | 56.987 | 35.813 | [5 empty] | 0 | 1.583 | 12 | 5.2042 | 4.8716 | 2.8806 | 2.6087 | 2.2629 | 43.4829
12/15/08 | 23:14 | 0 | 16.064 | 0 | 5 | 0 | 50.653 | 56.245 | 45.035 | 45.31 | 38.54 | 24.837 | 4.755 | 1 | 0 | 62.815 | 59.586 | 53.29 | 17.841 | 0 | 0 | 57.008 | 35.744 | [5 empty] | 0 | 0.619 | 13 | 5.2237 | 4.8902 | 2.8814 | 2.6087 | 2.2815 | 43.6755
12/15/08 | 23:15 | 0 | 16.064 | 0 | 6 | 0 | 46.984 | 48.979 | 45.149 | 45.401 | 31.318 | 24.815 | 4.781 | 0 | 0 | 62.815 | 59.563 | 53.337 | 17.816 | 0 | 0 | 56.987 | 35.696 | [5 empty] | 0 | 0.689 | 14 | 5.1794 | 4.8481 | 2.8796 | 2.6087 | 2.2394 | 43.2364
12/15/08 | 23:16 | 0 | 16.071 | 1 | 5 | 0 | 46.097 | 47.014 | 45.112 | 45.478 | 27.351 | 24.894 | 4.714 | 1 | 0 | 62.822 | 59.616 | 53.388 | 17.924 | 0 | 0 | 57.037 | 35.655 | [5 empty] | 0 | 1.24 | 15 | 5.1156 | 4.7875 | 2.877 | 2.6087 | 2.1788 | 42.5904
12/15/08 | 23:17 | 0 | 16.071 | 0 | 5 | 0 | 45.754 | 46.463 | 43.882 | 45.065 | 24.992 | 24.847 | 4.866 | 0 | 0 | 62.822 | 59.593 | 53.388 | 17.841 | 0 | 0 | 56.964 | 35.579 | [5 empty] | 0 | 0.94 | 16 | 5.1081 | 4.7803 | 2.8767 | 2.6087 | 2.1716 | 42.5127
12/15/08 | 23:18 | 0 | 16.086 | 0 | 5 | 0 | 44.715 | 45.952 | 42.676 | 43.475 | 23.996 | 24.862 | 5.085 | 0 | 0 | 62.792 | 59.543 | 53.358 | 17.866 | 0 | 0 | 56.941 | 35.579 | [5 empty] | 0 | 0.657 | 17 | 5.0766 | 4.7504 | 2.8754 | 2.6087 | 2.1417 | 42.1872
12/15/08 | 23:19 | 0 | 16.064 | 0 | 6 | 0 | 43.24 | 44.531 | 41.736 | 42.3 | 21.851 | 24.837 | 5.111 | 0 | 0 | 62.77 | 59.52 | 53.337 | 17.841 | 0 | 0 | 56.941 | 35.531 | [5 empty] | 0 | 0.516 | 18 | 5.1448 | 4.8152 | 2.8782 | 2.6087 | 2.2065 | 42.8874
12/15/08 | 23:20 | 0 | 16.096 | 0 | 5 | 0 | 42.19 | 43.224 | 41.037 | 41.533 | 19.799 | 24.894 | 5.219 | 0 | 0 | 62.776 | 59.573 | 53.344 | 17.874 | 0 | 0 | 56.948 | 35.562 | [5 empty] | 0 | 0.421 | 19 | 5.1276 | 4.7988 | 2.8775 | 2.6087 | 2.1901 | 42.7126
12/15/08 | 23:21 | 0 | 16.086 | 0 | 5 | 0 | 41.312 | 42.229 | 40.372 | 40.796 | 19.274 | 24.766 | 4.985 | 0 | 0 | 62.703 | 59.497 | 53.22 | 17.866 | 0 | 0 | 56.919 | 35.483 | [5 empty] | 0 | 0.493 | 20 | 5.189 | 4.8572 | 2.88 | 2.6087 | 2.2485 | 43.3324
12/15/08 | 23:22 | 0 | 16.071 | 0 | 6 | 0 | 40.614 | 41.485 | 39.77 | 40.193 | 17.28 | 24.823 | 5.044 | 0 | 0 | 62.71 | 59.573 | 53.251 | 17.874 | 0 | 0 | 56.948 | 35.469 | [5 empty] | 0 | 7.037 | 21 | 5.2313 | 4.8974 | 2.8817 | 2.6087 | 2.2887 | 43.7498
12/15/08 | 23:23 | 0 | 16.064 | 0 | 5 | 0 | 39.949 | 40.748 | 39.081 | 39.456 | 16.111 | 24.695 | 4.833 | 0 | 0 | 62.681 | 59.497 | 53.199 | 17.841 | 0 | 0 | 56.896 | 35.462 | [5 empty] | 0 | 11.868 | 22 | 5.1675 | 4.8367 | 2.8791 | 2.6087 | 2.228 | 43.1167
12/15/08 | 23:24 | 0 | 16.071 | 0 | 6 | 0 | 45.936 | 40.169 | 38.523 | 38.899 | 37.301 | 24.604 | 4.688 | 0 | 0 | 62.665 | 59.527 | 53.115 | 17.874 | 0 | 0 | 56.948 | 35.445 | [5 empty] | 16.064 | 13.393 | 0 | 5.1966 | 4.8644 | 2.8803 | 2.6087 | 2.2557 | 43.4077
12/15/08 | 23:25 | 0 | 16.064 | 0 | 5 | 1 | 50.102 | 49.026 | 37.976 | 38.234 | 38.61 | 24.526 | 4.907 | 1 | 0 | 62.635 | 59.497 | 53.038 | 17.841 | 0 | 0 | 56.896 | 35.39 | [5 empty] | 0 | 13.737 | 1 | 5.1742 | 4.8431 | 4.8861 | 4.6154 | 0.22772 | 4.4012
12/15/08 | 23:26 | 1 | 16.064 | 0 | 5 | 0 | 51.204 | 51.134 | 37.622 | 37.811 | 38.94 | 24.452 | 4.807 | 2 | 0 | 62.612 | 59.497 | 52.992 | 17.841 | 0 | 0 | 56.873 | 35.342 | [5 empty] | 0 | 13.237 | 2 | 5.1523 | 4.8223 | 4.8852 | 4.6154 | 0.20696 | 4.0169
12/15/08 | 23:27 | 0 | 16.064 | 1 | 6 | 0 | 51.524 | 51.846 | 38.045 | 37.787 | 39.339 | 24.406 | 4.884 | 1 | 0 | 62.592 | 59.474 | 52.901 | 17.866 | 0 | 0 | 56.852 | 35.321 | [5 empty] | 16.064 | 12.404 | 3 | 5.1675 | 4.8367 | 4.8858 | 4.6154 | 0.22136 | 4.2837
12/15/08 | 23:28 | 0 | 16.064 | 0 | 5 | 0 | 51.799 | 52.051 | 38.985 | 38.562 | 40.09 | 24.381 | 4.959 | 2 | 0 | 62.569 | 59.452 | 52.831 | 17.841 | 0 | 0 | 56.83 | 35.297 | [5 empty] | 0 | 11.445 | 4 | 5.1756 | 4.8445 | 4.8861 | 4.6154 | 0.22911 | 4.4267
12/15/08 | 23:29 | 1 | 16.064 | 0 | 5 | 0 | 52.212 | 52.42 | 40.301 | 39.808 | 41.195 | 24.357 | 4.907 | 2 | 0 | 62.523 | 59.452 | 52.81 | 17.841 | 0 | 0 | 56.852 | 35.273 | [5 empty] | 0 | 10.887 | 5 | 5.2476 | 4.9129 | 4.889 | 4.6154 | 0.29748 | 5.6689
12/15/08 | 23:30 | 0 | 16.071 | 0 | 5 | 0 | 52.494 | 52.861 | 41.296 | 41.049 | 41.872 | 24.352 | 4.879 | 1 | 0 | 62.587 | 59.47 | 52.852 | 17.861 | 0 | 0 | 56.871 | 35.244 | [5 empty] | 16.059 | 10.828 | 6 | 5.2642 | 4.9286 | 4.8897 | 4.6154 | 0.31326 | 5.9507
12/15/08 | 23:31 | 0 | 16.089 | 0 | 6 | 0 | 52.719 | 53.015 | 41.832 | 41.832 | 42.817 | 24.381 | 4.632 | 2 | 0 | 62.569 | 59.497 | 52.856 | 17.866 | 0 | 0 | 56.875 | 35.251 | [5 empty] | 0 | 10.845 | 7 | 5.189 | 4.8572 | 4.8867 | 4.6154 | 0.24184 | 4.6606
12/15/08 | 23:32 | 1 | 16.059 | 0 | 5 | 0 | 53.148 | 53.447 | 42.224 | 42.32 | 43.212 | 24.327 | 4.575 | 1 | 0 | 62.564 | 59.47 | 52.873 | 17.886 | 0 | 0 | 56.848 | 35.127 | [5 empty] | 0 | 10.863 | 8 | 5.2275 | 4.8938 | 4.8882 | 4.6154 | 0.27838 | 5.3253
12/15/08 | 23:33 | 0 | 16.089 | 0 | 5 | 0 | 53.521 | 53.841 | 42.63 | 42.676 | 43.97 | 24.381 | 4.833 | 1 | 0 | 62.592 | 59.454 | 52.947 | 17.891 | 0 | 0 | 56.875 | 35.11 | [5 empty] | 0 | 10.878 | 9 | 5.2476 | 4.9129 | 4.889 | 4.6154 | 0.29748 | 5.6689
12/15/08 | 23:34 | 0 | 16.084 | 0 | 5 | 0 | 53.745 | 54.135 | 42.788 | 42.882 | 44.526 | 24.352 | 4.701 | 2 | 0 | 62.564 | 59.426 | 52.943 | 17.836 | 0 | 0 | 56.848 | 35.081 | [5 empty] | 16.084 | 10.944 | 10 | 5.1614 | 4.8309 | 4.8855 | 4.6154 | 0.21554 | 4.1761
12/15/08 | 23:35 | 0 | 16.114 | 0 | 5 | 0 | 54.049 | 54.392 | 43.051 | 43.171 | 45.128 | 24.43 | 4.632 | 1 | 0 | 62.614 | 59.431 | 53.015 | 17.916 | 0 | 0 | 56.875 | 35.11 | [5 empty] | 0 | 10.936 | 11 | 5.1238 | 4.7952 | 4.884 | 4.6154 | 0.17984 | 3.5099
12/15/08 | 23:36 | 1 | 16.084 | 0 | 5 | 0 | 54.273 | 54.707 | 43.142 | 43.329 | 45.924 | 24.376 | 4.928 | 1 | 0 | 62.587 | 59.404 | 52.987 | 17.861 | 0 | 0 | 56.825 | 35.081 | [5 empty] | 0 | 11.002 | 12 | 5.1171 | 4.7889 | 4.8837 | 4.6154 | 0.17347 | 3.39
12/15/08 | 23:37 | 0 | 16.084 | 1 | 5 | 0 | 54.478 | 54.915 | 43.401 | 43.542 | 46.452 | 24.401 | 5.057 | 2 | 0 | 62.61 | 59.381 | 52.966 | 17.886 | 0 | 0 | 56.825 | 35.057 | [5 empty] | 16.033 | 10.927 | 0 | 5.1095 | 4.7817 | 4.8834 | 4.6154 | 0.16627 | 3.2542
12/15/08 | 23:38 | 0 | 16.033 | 0 | 5 | 1 | 54.73 | 55.167 | 43.494 | 43.728 | 47.14 | 24.425 | 5.08 | 1 | 0 | 62.564 | 59.426 | 52.987 | 17.886 | 0 | 0 | 56.848 | 35.01 | [5 empty] | 0 | 10.944 | 1 | 5.1005 | 4.7731 | 2.995 | 2.7273 | 2.0458 | 40.1099
12/15/08 | 23:39 | 1 | 16.033 | 0 | 6 | 0 | 54.868 | 55.349 | 43.728 | 43.941 | 47.805 | 24.472 | 5.106 | 1 | 0 | 62.61 | 59.426 | 52.987 | 17.886 | 0 | 0 | 56.848 | 35.01 | [5 empty] | 0 | 11.011 | 2 | 5.0638 | 4.7382 | 2.9935 | 2.7273 | 2.0109 | 39.7117
12/15/08 | 23:40 | 0 | 16.064 | 0 | 5 | 0 | 55.125 | 55.608 | 43.829 | 44.181 | 48.018 | 24.479 | 5.137 | 1 | 0 | 62.637 | 59.431 | 53.062 | 17.891 | 0 | 0 | 56.83 | 35.014 | [5 empty] | 0 | 11.008 | 3 | 5.0795 | 4.7531 | 2.9941 | 2.7273 | 2.0259 | 39.8831
12/15/08 | 23:41 | 0 | 16.064 | 0 | 5 | 0 | 55.333 | 55.813 | 44.015 | 44.322 | 48.727 | 24.501 | 5.263 | 2 | 0 | 62.637 | 59.431 | 53.062 | 17.916 | 0 | 0 | 56.898 | 34.921 | [5 empty] | 16.064 | 10.984 | 4 | 5.0638 | 4.7382 | 2.9935 | 2.7273 | 2.0109 | 39.7117
12/15/08 | 23:42 | 0 | 16.033 | 0 | 5 | 0 | 55.466 | 55.946 | 44.293 | 44.458 | 48.793 | 24.521 | 5.209 | 1 | 0 | 62.61 | 59.404 | 53.057 | 17.861 | 0 | 0 | 56.601 | 34.775 | [5 empty] | 0 | 11.054 | 5 | 5.0562 | 4.731 | 2.9932 | 2.7273 | 2.0037 | 39.6289
12/15/08 | 23:43 | 1 | 16.064 | 0 | 5 | 0 | 55.629 | 56.135 | 44.463 | 44.645 | 48.935 | 24.551 | 5.263 | 1 | 0 | 62.637 | 59.431 | 53.085 | 17.891 | 0 | 0 | 56.405 | 34.732 | [5 empty] | 0 | 8.437 | 6 | 5.0577 | 4.7324 | 2.9932 | 2.7273 | 2.0051 | 39.6448
12/15/08 | 23:44 | 0 | 16.089 | 0 | 5 | 0 | 55.837 | 56.291 | 44.669 | 44.783 | 49.393 | 24.6 | 5.289 | 1 | 0 | 62.66 | 59.431 | 53.132 | 17.891 | 0 | 0 | 56.248 | 34.756 | [5 empty] | 0 | 2.268 | 7 | 5.0653 | 4.7396 | 2.9935 | 2.7273 | 2.0123 | 39.7276
12/15/08 | 23:45 | 0 | 16.059 | 0 | 5 | 0 | 53.423 | 56.421 | 44.848 | 44.986 | 43.635 | 24.57 | 5.284 | 2 | 0 | 62.633 | 59.404 | 53.125 | 17.886 | 0 | 0 | 56.128 | 34.682 | [5 empty] | 0 | 0.78 | 8 | 5.0577 | 4.7324 | 2.9932 | 2.7273 | 2.0051 | 39.6448
12/15/08 | 23:46 | 0 | 16.008 | 1 | 5 | 0 | 47.392 | 50.534 | 44.939 | 45.124 | 36.304 | 24.617 | 5.258 | 0 | 0 | 62.61 | 59.404 | 53.104 | 17.911 | 0 | 0 | 56.061 | 34.682 | [5 empty] | 0 | 0.389 | 9 | 5.0653 | 4.7396 | 2.9935 | 2.7273 | 2.0123 | 39.7276
12/15/08 | 23:47 | 0 | 16.033 | 0 | 5 | 0 | 46.018 | 47.164 | 45.077 | 45.238 | 30.399 | 24.641 | 5.284 | 0 | 0 | 62.61 | 59.404 | 53.171 | 17.886 | 0 | 0 | 56.014 | 34.703 | [5 empty] | 0 | 1.183 | 10 | 5.0428 | 4.7183 | 2.9926 | 2.7273 | 1.991 | 39.4816
12/15/08 | 23:48 | 0 | 16.033 | 0 | 6 | 0 | 45.604 | 46.384 | 44.386 | 45.215 | 26.787 | 24.737 | 5.258 | 0 | 0 | 62.587 | 59.381 | 53.148 | 17.861 | 0 | 0 | 55.97 | 34.751 | [5 empty] | 0 | 1.083 | 11 | 5.0353 | 4.7111 | 2.9923 | 2.7273 | 1.9838 | 39.3981
12/15/08 | 23:49 | 0 | 16.008 | 0 | 5 | 0 | 45.124 | 46.062 | 43.001 | 43.941 | 24.521 | 24.761 | 5.335 | 1 | 0 | 62.587 | 59.381 | 53.171 | 17.911 | 0 | 0 | 55.97 | 34.751 | [5 empty] | 0 | 0.754 | 12 | 5.0495 | 4.7246 | 2.9929 | 2.7273 | 1.9974 | 39.5554
12/15/08 | 23:50 | 0 | 16.033 | 0 | 5 | 0 | 43.635 | 45.077 | 41.894 | 42.552 | 22.763 | 24.712 | 5.361 | 0 | 0 | 62.562 | 59.356 | 53.169 | 17.886 | 0 | 0 | 55.991 | 34.751 | [5 empty] | 0 | 0.564 | 13 | 5.0277 | 4.7039 | 2.992 | 2.7273 | 1.9766 | 39.3143
12/15/08 | 23:51 | 0 | 15.986 | 0 | 5 | 0 | 42.32 | 43.494 | 41.049 | 41.566 | 22.138 | 24.666 | 5.312 | 0 | 0 | 62.519 | 59.335 | 53.101 | 17.839 | 0 | 0 | 55.946 | 34.73 | [5 empty] | 0 | 0.541 | 14 | 5.0204 | 4.697 | 2.9917 | 2.7273 | 1.9697 | 39.2334
12/15/08 | 23:52 | 0 | 15.986 | 0 | 5 | 0 | 41.403 | 42.365 | 40.415 | 40.839 | 21.174 | 24.595 | 5.387 | 0 | 0 | 62.519 | 59.312 | 53.034 | 17.839 | 0 | 0 | 55.946 | 34.706 | [5 empty] | 0 | 0.54 | 15 | 5.0204 | 4.697 | 2.9917 | 2.7273 | 1.9697 | 39.2334
12/15/08 | 23:53 | 0 | 15.986 | 0 | 6 | 0 | 40.698 | 41.545 | 39.71 | 40.157 | 19.294 | 24.546 | 5.412 | 0 | 0 | 62.473 | 59.29 | 52.987 | 17.839 | 0 | 0 | 55.967 | 34.682 | [5 empty] | 0 | 0.846 | 16 | 5.0204 | 4.697 | 2.9917 | 2.7273 | 1.9697 | 39.2334
12/15/08 | 23:54 | 0 | 15.986 | 0 | 5 | 0 | 39.992 | 40.815 | 39.028 | 39.452 | 19.073 | 24.595 | 5.412 | 0 | 0 | 62.452 | 59.335 | 52.987 | 17.864 | 0 | 0 | 56.037 | 34.658 | [5 empty] | 0 | 10.7 | 17 | 5.0428 | 4.7183 | 2.9926 | 2.7273 | 1.991 | 39.4816
12/15/08 | 23:55 | 0 | 15.986 | 0 | 5 | 0 | 39.64 | 40.085 | 38.442 | 38.794 | 35.646 | 24.546 | 5.412 | 0 | 0 | 62.43 | 59.29 | 52.919 | 17.839 | 0 | 0 | 56.128 | 34.658 | [5 empty] | 15.986 | 13.052 | 18 | 5.0129 | 4.6898 | 2.9914 | 2.7273 | 1.9625 | 39.1491
12/15/08 | 23:56 | 0 | 15.986 | 0 | 6 | 0 | 48.86 | 45.651 | 37.878 | 38.16 | 37.854 | 24.401 | 5.335 | 0 | 0 | 62.407 | 59.29 | 52.849 | 17.839 | 0 | 0 | 56.241 | 34.658 | [5 empty] | 0 | 13.828 | 19 | 5.0204 | 4.697 | 2.9914 | 2.7273 | 1.9697 | 39.2334
12/15/08 | 23:57 | 1 | 15.986 | 0 | 5 | 0 | 50.695 | 50.396 | 37.385 | 37.643 | 38.677 | 24.401 | 5.438 | 2 | 0 | 62.384 | 59.269 | 52.758 | 17.813 | 0 | 0 | 56.286 | 34.634 | [5 empty] | 5266.3707 | 8.4239 | 20 | 4.9707 | 4.6497 | 2.9917 | 2.7273 | 1.9224 | 38.6754
12/15/08 | 23:58 | 0 | 16.011 | 1 | 5 | 0 | 51.246 | 51.383 | 37.385 | 37.289 | 38.911 | 24.33 | 5.438 | 1 | 0 | 62.384 | 59.269 | 52.735 | 17.839 | 0 | 0 | 56.355 | 34.61 | [5 empty] | 0 | 0 | 21 | 6.5964 | 6.195 | 2.9897 | 2.7273 | 3.4677 | 52.57
12/15/08 | 23:59 | 0 | 15.986 | 0 | 6 | 0 | 51.636 | 51.841 | 38.184 | 37.808 | 39.593 | 24.281 | 5.412 | 2 | 0 | 62.361 | 59.29 | 52.667 | 17.839 | 0 | 0 | 56.398 | 34.565 | [5 empty] | #REF! | #VALUE! | 0 | #VALUE! | #VALUE! | 3.0556 | 2.7273 | #VALUE! | #VALUE!
12/15/08 | 1440 | 331 | 15.9105 | 1.5 | 8246 | 91 | 51.9133 |  |  | 43.4895 | 40.0392 | 24.5507 | 5.5827 | 1455 | 7 |  |  |  | 17.6 | 70 | 4 |  |  | 4.413 | 0:07 | 6.651 | 11:26 | 2.238 | #REF!
|  | 2 | [18 empty] | 1 | [10 empty] | #VALUE! | #VALUE! |  | 92 | #VALUE! | #VALUE!