## Therm118
Windmill Logger - THERMAL2.IMS
File opened at 00:00:01 Wed 01 Apr 2009
File closed at 00:00:01 Thu 02 Apr 2009
Date | Time | Boiler_Gas | Gas_MeterT | Boiler_Elec | Boiler_Flow | Boiler_Heat | Boiler_FlowT | Rads_In | Rads_Out | Boiler_Retur | Flue_Gas | Kitchen | Outside | Rain_Gauge | DHW_Coil_Hea | DHW_Coil_In | DHW_Cylinder | DHW_Coil_Out | DHW_Ambient | DHW_Flow | DHW_Heat | DHW_Out | DHW_In | OT min | t OT min | OT max | t OT max | T swing | Wtd._Meter_T | Delta T | Time Interval | T.H. Plus | W.H.L + | Total Heat | Water Ht. | Gain + | Gain + %
Days | Secs | cubic_feet | Celsius | kWh | litres | kWh | Celsius | Celsius | Celsius | Celsius | Celsius | Celsius | Celsius | events | kWh | Celsius | Celsius | Celsius | Celsius | litres | kWh | Celsius | Celsius | Celsius | hh:mm:ss | Celsius | hh:mm:ss | Kelvin | Celsius |  | Minutes | kW | kW | kW | kW | kW | %
2009-01-04 | 0:00 | 0 | 17.652 | 0 | 3 | 0 | 43.176 | 34.67 | 32.931 | 33.213 | 31.038 | 25.112 | 4.74 | 0 | 0 | 55.729 | 51.325 | 42.001 | 20.294 | 0 | 0 | 54.261 | 31.183 | [5 empty] | 0 | 9.963 | 0 | 5.2161 | 4.883 | 0.27237 | 0 | 4.883 | 93.6132
2009-01-04 | 0:01 | 0 | 17.622 | 0 | 4 | 0 | 49.899 | 43.901 | 32.713 | 32.95 | 32.453 | 25.107 | 4.709 | 1 | 0 | 55.678 | 51.297 | 41.903 | 20.289 | 0 | 0 | 54.257 | 31.129 | [5 empty] | 0 | 16.949 | 1 | 5.2251 | 4.8915 | 15.2727 | 15 | -10.1085 | -193.458
2009-01-04 | 0:02 | 1 | 17.627 | 0 | 3 | 0 | 51.029 | 50.27 | 32.601 | 32.79 | 32.907 | 24.992 | 4.688 | 2 | 0 | 55.683 | 51.257 | 41.956 | 20.269 | 0 | 0 | 54.308 | 31.134 | [5 empty] | 17.627 | 18.239 | 2 | 5.2313 | 4.8974 | 15.273 | 15 | -10.1026 | -193.1208
2009-01-04 | 0:03 | 0 | 17.622 | 0 | 3 | 1 | 51.505 | 51.229 | 32.572 | 32.572 | 33.35 | 24.889 | 4.632 | 1 | 0 | 55.631 | 51.253 | 41.879 | 20.264 | 0 | 0 | 54.233 | 31.129 | [5 empty] | 0 | 18.933 | 3 | 5.2476 | 4.9129 | 15.2736 | 15 | -10.0871 | -192.2252
2009-01-04 | 0:04 | 0 | 17.622 | 0 | 3 | 0 | 51.78 | 51.71 | 32.62 | 32.527 | 32.95 | 24.864 | 4.658 | 2 | 0 | 55.608 | 51.229 | 41.879 | 20.289 | 0 | 0 | 54.233 | 31.105 | [5 empty] | 0 | 19.253 | 0 | 5.24 | 4.9057 | 15.2733 | 15 | -10.0943 | -192.6403
2009-01-04 | 0:05 | 0 | 17.622 | 1 | 3 | 0 | 51.871 | 51.986 | 32.737 | 32.572 | 33.725 | 24.889 | 4.735 | 2 | 0 | 55.608 | 51.229 | 41.808 | 20.289 | 0 | 0 | 54.187 | 31.105 | [5 empty] | 0 | 19.299 | 1 | 5.2176 | 4.8844 | 2.9997 | 2.7273 | 2.1571 | 41.3426
2009-01-04 | 0:06 | 1 | 17.597 | 0 | 3 | 0 | 52.1 | 52.191 | 32.878 | 32.785 | 33.749 | 24.913 | 4.609 | 1 | 0 | 55.587 | 51.253 | 41.832 | 20.264 | 0 | 0 | 54.142 | 31.105 | [5 empty] | 17.597 | 19.315 | 2 | 5.2543 | 4.9192 | 3.0012 | 2.7273 | 2.192 | 41.7177
2009-01-04 | 0:07 | 0 | 17.597 | 0 | 3 | 0 | 52.513 | 52.466 | 33.043 | 32.972 | 34.689 | 24.913 | 4.557 | 2 | 0 | 55.587 | 51.253 | 41.855 | 20.289 | 0 | 0 | 54.163 | 31.129 | [5 empty] | 0 | 19.541 | 3 | 5.2694 | 4.9336 | 3.0018 | 2.7273 | 2.2063 | 41.871
2009-01-04 | 0:08 | 0 | 17.622 | 0 | 3 | 0 | 52.926 | 52.835 | 33.23 | 33.161 | 34.548 | 24.889 | 4.632 | 2 | 0 | 55.631 | 51.229 | 41.855 | 20.264 | 0 | 0 | 54.163 | 31.129 | [5 empty] | 0 | 19.765 | 4 | 5.2476 | 4.9129 | 3.0009 | 2.7273 | 2.1856 | 41.6496
2009-01-04 | 0:09 | 0 | 17.622 | 0 | 3 | 0 | 53.087 | 53.293 | 33.419 | 33.35 | 34.9 | 24.962 | 4.557 | 1 | 0 | 55.587 | 51.183 | 41.832 | 20.239 | 0 | 0 | 54.142 | 31.129 | [5 empty] | 0 | 19.737 | 5 | 5.2694 | 4.9336 | 3.0018 | 2.7273 | 2.2063 | 41.871
2009-01-04 | 0:10 | 1 | 17.622 | 0 | 3 | 0 | 53.339 | 53.477 | 33.749 | 33.512 | 36.029 | 24.962 | 4.531 | 2 | 0 | 55.655 | 51.206 | 41.903 | 20.264 | 0 | 0 | 54.119 | 31.178 | [5 empty] | 17.622 | 19.827 | 6 | 5.277 | 4.9408 | 3.0021 | 2.7273 | 2.2135 | 41.9473
2009-01-04 | 0:11 | 0 | 17.622 | 0 | 2 | 0 | 53.568 | 53.729 | 34.218 | 33.842 | 36.308 | 24.962 | 4.506 | 1 | 0 | 55.655 | 51.206 | 41.927 | 20.264 | 0 | 0 | 54.142 | 31.178 | [5 empty] | 0 | 19.726 | 7 | 5.2843 | 4.9477 | 3.0024 | 2.7273 | 2.2205 | 42.0204
2009-01-04 | 0:12 | 0 | 17.647 | 0 | 3 | 0 | 53.867 | 53.958 | 34.758 | 34.383 | 36.732 | 25.034 | 4.557 | 2 | 0 | 55.678 | 51.206 | 41.903 | 20.289 | 0 | 0 | 54.163 | 31.178 | [5 empty] | 0 | 19.484 | 8 | 5.2694 | 4.9336 | 3.0018 | 2.7273 | 2.2063 | 41.871
2009-01-04 | 0:13 | 0 | 17.615 | 0 | 3 | 0 | 54.294 | 54.203 | 35.151 | 34.845 | 37.007 | 25.002 | 4.446 | 2 | 0 | 55.671 | 51.199 | 41.896 | 20.257 | 0 | 0 | 54.112 | 31.146 | [5 empty] | 0 | 19.449 | 9 | 5.3017 | 4.9643 | 3.0031 | 2.7273 | 2.2371 | 42.1952
2009-01-04 | 0:14 | 0 | 17.67 | 0 | 3 | 0 | 48.249 | 54.67 | 35.51 | 35.368 | 26.551 | 25.132 | 4.48 | 1 | 0 | 55.701 | 51.229 | 41.927 | 20.289 | 0 | 0 | 54.142 | 31.154 | [5 empty] | 0 | 12.881 | 10 | 5.2918 | 4.9549 | 3.0027 | 2.7273 | 2.2277 | 42.0963
2009-01-04 | 0:15 | 0 | 17.647 | 1 | 3 | 0 | 39.834 | 50.06 | 35.782 | 35.665 | 22.807 | 25.166 | 4.493 | 0 | 0 | 55.736 | 51.22 | 42.032 | 20.277 | 0 | 0 | 54.154 | 31.166 | [5 empty] | 0 | 4.169 | 11 | 5.288 | 4.9513 | 3.0026 | 2.7273 | 2.2241 | 42.0584
2009-01-04 | 0:16 | 0 | 17.67 | 0 | 3 | 0 | 37.744 | 40.918 | 36.005 | 35.887 | 19.4 | 25.203 | 4.557 | 0 | 0 | 55.748 | 51.232 | 42.068 | 20.313 | 0 | 0 | 54.166 | 31.178 | [5 empty] | 0 | 1.857 | 12 | 5.2694 | 4.9336 | 3.0018 | 2.7273 | 2.2063 | 41.871
2009-01-04 | 0:17 | 0 | 17.64 | 0 | 3 | 0 | 37.129 | 38.444 | 36.024 | 36.048 | 18.505 | 25.222 | 4.526 | 1 | 0 | 55.743 | 51.204 | 41.946 | 20.284 | 0 | 0 | 54.093 | 31.124 | [5 empty] | 0 | 1.081 | 13 | 5.2784 | 4.9422 | 3.0022 | 2.7273 | 2.2149 | 41.9619
2009-01-04 | 0:18 | 0 | 17.64 | 0 | 3 | 0 | 36.871 | 37.691 | 35.93 | 36.141 | 17.517 | 25.271 | 4.475 | 0 | 0 | 55.743 | 51.225 | 42.04 | 20.284 | 0 | 0 | 54.047 | 31.149 | [5 empty] | 0 | 0.73 | 14 | 5.2933 | 4.9563 | 3.0028 | 2.7273 | 2.229 | 42.1109
2009-01-04 | 0:19 | 0 | 17.67 | 0 | 3 | 0 | 36.758 | 37.368 | 35.464 | 36.17 | 16.018 | 25.323 | 4.454 | 0 | 0 | 55.748 | 51.232 | 42.068 | 20.313 | 0 | 0 | 54.028 | 31.178 | [5 empty] | 0 | 0.588 | 15 | 5.2994 | 4.9621 | 3.003 | 2.7273 | 2.2349 | 42.172
2009-01-04 | 0:20 | 0 | 17.617 | 0 | 3 | 0 | 36.54 | 37.174 | 34.684 | 35.6 | 15.098 | 25.318 | 4.475 | 0 | 0 | 55.72 | 51.18 | 42.064 | 20.284 | 0 | 0 | 54.047 | 31.149 | [5 empty] | 0 | 0.94 | 16 | 5.2933 | 4.9563 | 3.0028 | 2.7273 | 2.229 | 42.1109
2009-01-04 | 0:21 | 0 | 17.64 | 0 | 3 | 0 | 35.952 | 36.892 | 34.144 | 34.778 | 14.11 | 25.271 | 4.475 | 0 | 0 | 55.676 | 51.157 | 42.04 | 20.284 | 0 | 0 | 54.047 | 31.149 | [5 empty] | 0 | 1.174 | 17 | 5.2933 | 4.9563 | 3.0028 | 2.7273 | 2.229 | 42.1109
2009-01-04 | 0:22 | 0 | 17.64 | 0 | 4 | 0 | 35.153 | 36.234 | 33.72 | 34.189 | 13.296 | 25.271 | 4.5 | 0 | 0 | 55.652 | 51.157 | 42.04 | 20.26 | 0 | 0 | 54.047 | 31.149 | [5 empty] | 0 | 0.964 | 18 | 5.286 | 4.9494 | 3.0025 | 2.7273 | 2.2221 | 42.038
2009-01-04 | 0:23 | 0 | 17.64 | 0 | 3 | 0 | 34.519 | 35.459 | 33.39 | 33.744 | 12.21 | 25.222 | 4.526 | 0 | 0 | 55.606 | 51.134 | 42.04 | 20.26 | 0 | 0 | 54.07 | 31.198 | [5 empty] | 0 | 0.775 | 19 | 5.2784 | 4.9422 | 3.0022 | 2.7273 | 2.2149 | 41.9619
2009-01-04 | 0:24 | 1 | 17.617 | 0 | 3 | 0 | 43.262 | 34.801 | 33.086 | 33.414 | 30.644 | 25.149 | 4.449 | 0 | 0 | 55.582 | 51.134 | 42.016 | 20.284 | 0 | 0 | 54.093 | 31.173 | [5 empty] | 17.617 | 9.848 | 20 | 5.3009 | 4.9635 | 3.0031 | 2.7273 | 2.2362 | 42.1865
2009-01-04 | 0:25 | 0 | 17.592 | 0 | 4 | 1 | 50.149 | 43.968 | 32.874 | 33.11 | 32.162 | 25.127 | 4.4 | 1 | 0 | 55.559 | 51.134 | 41.97 | 20.209 | 0 | 0 | 54.047 | 31.149 | [5 empty] | 0 | 17.039 | 21 | 5.3151 | 4.9771 | 3.0037 | 2.7273 | 2.2498 | 42.3284
2009-01-04 | 0:26 | 0 | 17.617 | 1 | 3 | 0 | 51.524 | 50.469 | 32.687 | 32.85 | 33.015 | 25.078 | 4.526 | 2 | 0 | 55.538 | 51.11 | 41.922 | 20.26 | 0 | 0 | 54.07 | 31.173 | [5 empty] | 0 | 18.674 | 0 | 5.2784 | 4.9422 | 3.0022 | 2.7273 | 2.2149 | 41.9619
2009-01-04 | 0:27 | 1 | 17.534 | 0 | 3 | 0 | 51.976 | 51.678 | 32.539 | 32.677 | 33.548 | 24.972 | 4.341 | 2 | 0 | 55.484 | 51.08 | 41.867 | 20.202 | 0 | 0 | 53.946 | 31.043 | [5 empty] | 17.534 | 19.299 | 1 | 5.3323 | 4.9934 | 4.5628 | 4.2857 | 0.7077 | 13.2719
2009-01-04 | 0:28 | 0 | 17.585 | 0 | 3 | 0 | 52.205 | 52.182 | 32.677 | 32.656 | 33.455 | 24.926 | 4.441 | 1 | 0 | 55.484 | 51.103 | 41.867 | 20.252 | 0 | 0 | 53.946 | 31.117 | [5 empty] | 0 | 19.549 | 2 | 5.3032 | 4.9657 | 4.5616 | 4.2857 | 0.68002 | 12.8228
2009-01-04 | 0:29 | 0 | 17.64 | 0 | 3 | 0 | 52.326 | 52.487 | 32.874 | 32.687 | 33.837 | 24.933 | 4.423 | 2 | 0 | 55.515 | 51.134 | 41.899 | 20.284 | 0 | 0 | 53.977 | 31.124 | [5 empty] | 0 | 19.639 | 3 | 5.3084 | 4.9707 | 4.5618 | 4.2857 | 0.685 | 12.904
2009-01-04 | 0:30 | 0 | 17.607 | 0 | 3 | 0 | 52.296 | 52.595 | 33.007 | 32.819 | 34.419 | 24.926 | 4.441 | 1 | 0 | 55.461 | 51.08 | 41.867 | 20.277 | 0 | 0 | 53.902 | 31.092 | [5 empty] | 0 | 19.477 | 4 | 5.3032 | 4.9657 | 4.5616 | 4.2857 | 0.68002 | 12.8228
2009-01-04 | 0:31 | 1 | 17.64 | 0 | 3 | 0 | 52.625 | 52.854 | 33.228 | 33.18 | 34.825 | 24.933 | 4.4 | 2 | 0 | 55.491 | 51.066 | 41.946 | 20.284 | 0 | 0 | 53.977 | 31.1 | [5 empty] | 17.64 | 19.445 | 5 | 5.3151 | 4.9771 | 4.5621 | 4.2857 | 0.69137 | 13.0075
2009-01-04 | 0:32 | 0 | 17.585 | 0 | 3 | 0 | 52.847 | 52.985 | 33.431 | 33.338 | 35.098 | 24.926 | 4.415 | 2 | 0 | 55.461 | 50.989 | 41.939 | 20.202 | 0 | 0 | 53.946 | 31.117 | [5 empty] | 0 | 19.509 | 6 | 5.3108 | 4.9729 | 4.5619 | 4.2857 | 0.68721 | 12.94
2009-01-04 | 0:33 | 0 | 17.585 | 0 | 3 | 0 | 53.008 | 53.213 | 33.737 | 33.479 | 35.146 | 24.877 | 4.39 | 1 | 0 | 55.508 | 51.036 | 41.939 | 20.277 | 0 | 0 | 53.902 | 31.092 | [5 empty] | 0 | 19.529 | 7 | 5.318 | 4.9798 | 4.5622 | 4.2857 | 0.69413 | 13.0525
2009-01-04 | 0:34 | 0 | 17.585 | 0 | 3 | 0 | 53.328 | 53.374 | 34.136 | 33.806 | 36.227 | 24.877 | 4.415 | 2 | 0 | 55.508 | 51.059 | 41.891 | 20.252 | 0 | 0 | 53.925 | 31.141 | [5 empty] | 0 | 19.522 | 8 | 5.3108 | 4.9729 | 4.5619 | 4.2857 | 0.68721 | 12.94
2009-01-04 | 0:35 | 1 | 17.585 | 0 | 3 | 0 | 53.512 | 53.673 | 34.723 | 34.23 | 36.861 | 24.901 | 4.366 | 2 | 0 | 55.529 | 51.059 | 41.915 | 20.252 | 0 | 0 | 53.946 | 31.141 | [5 empty] | 17.585 | 19.282 | 9 | 5.325 | 4.9865 | 4.5625 | 4.2857 | 0.70078 | 13.1601
2009-01-04 | 0:36 | 0 | 17.559 | 1 | 2 | 0 | 53.925 | 53.946 | 35.239 | 34.84 | 37.614 | 24.95 | 4.315 | 1 | 0 | 55.552 | 51.059 | 41.961 | 20.277 | 0 | 0 | 53.925 | 31.141 | [5 empty] | 0 | 19.085 | 10 | 5.3399 | 5.0006 | 4.5631 | 4.2857 | 0.71489 | 13.3878
2009-01-04 | 0:37 | 0 | 17.585 | 0 | 3 | 0 | 54.453 | 54.292 | 35.663 | 35.38 | 37.99 | 24.972 | 4.289 | 2 | 0 | 55.575 | 51.08 | 41.939 | 20.252 | 0 | 0 | 53.946 | 31.117 | [5 empty] | 0 | 19.073 | 11 | 5.3474 | 5.0078 | 4.5634 | 4.2857 | 0.72209 | 13.5035
2009-01-04 | 0:38 | 0 | 17.585 | 0 | 3 | 0 | 54.429 | 54.819 | 35.993 | 35.828 | 31.84 | 25.046 | 4.315 | 1 | 0 | 55.575 | 51.059 | 42.009 | 20.252 | 0 | 0 | 53.97 | 31.141 | [5 empty] | 0 | 18.601 | 12 | 5.3399 | 5.0006 | 4.5631 | 4.2857 | 0.71489 | 13.3878
2009-01-04 | 0:39 | 0 | 17.607 | 0 | 3 | 1 | 42.597 | 54.749 | 36.134 | 36.11 | 25.141 | 25.07 | 4.289 | 1 | 0 | 55.575 | 51.036 | 42.032 | 20.227 | 0 | 0 | 54.016 | 31.117 | [5 empty] | 0 | 6.487 | 13 | 5.3474 | 5.0078 | 4.5634 | 4.2857 | 0.72209 | 13.5035
2009-01-04 | 0:40 | 0 | 17.585 | 0 | 3 | 0 | 38.837 | 43.982 | 36.299 | 36.368 | 21.118 | 25.117 | 4.315 | 0 | 0 | 55.575 | 51.059 | 42.102 | 20.252 | 0 | 0 | 53.993 | 31.068 | [5 empty] | 0 | 2.469 | 0 | 5.3399 | 5.0006 | 4.5631 | 4.2857 | 0.71489 | 13.3878
2009-01-04 | 0:41 | 0 | 17.585 | 0 | 3 | 0 | 37.825 | 39.705 | 36.416 | 36.533 | 17.708 | 25.117 | 4.315 | 0 | 0 | 55.599 | 51.036 | 42.126 | 20.252 | 0 | 0 | 53.97 | 31.117 | [5 empty] | 0 | 1.292 | 1 | 5.3399 | 5.0006 | 2.8861 | 2.6087 | 2.3919 | 44.7934
2009-01-04 | 0:42 | 0 | 17.552 | 0 | 3 | 0 | 37.37 | 38.483 | 36.299 | 36.627 | 16.202 | 25.166 | 4.366 | 0 | 0 | 55.599 | 51.059 | 42.102 | 20.277 | 0 | 0 | 53.993 | 31.117 | [5 empty] | 0 | 0.743 | 2 | 5.325 | 4.9865 | 2.8855 | 2.6087 | 2.3778 | 44.6533
2009-01-04 | 0:43 | 0 | 17.527 | 0 | 3 | 0 | 37.184 | 37.935 | 36.031 | 36.548 | 14.91 | 25.159 | 4.281 | 1 | 0 | 55.568 | 51.05 | 42.049 | 20.244 | 0 | 0 | 53.939 | 31.085 | [5 empty] | 0 | 0.636 | 3 | 5.3498 | 5.01 | 2.8865 | 2.6087 | 2.4013 | 44.8865
2009-01-04 | 0:44 | 0 | 17.585 | 0 | 3 | 0 | 37.026 | 37.732 | 35.239 | 36.275 | 13.658 | 25.141 | 4.341 | 0 | 0 | 55.575 | 51.036 | 42.08 | 20.277 | 0 | 0 | 53.925 | 31.117 | [5 empty] | 0 | 0.751 | 4 | 5.3323 | 4.9934 | 2.8858 | 2.6087 | 2.3847 | 44.7221
2009-01-04 | 0:45 | 0 | 17.534 | 0 | 4 | 0 | 36.627 | 37.638 | 34.536 | 35.476 | 13.288 | 25.117 | 4.24 | 0 | 0 | 55.575 | 50.898 | 42.219 | 20.202 | 0 | 0 | 53.97 | 31.092 | [5 empty] | 0 | 1.151 | 5 | 5.3617 | 5.0214 | 2.887 | 2.6087 | 2.4127 | 44.9982
2009-01-04 | 0:46 | 0 | 17.527 | 0 | 3 | 0 | 35.703 | 36.878 | 33.988 | 34.598 | 12.069 | 25.014 | 4.207 | 0 | 0 | 55.545 | 50.935 | 42.095 | 20.194 | 0 | 0 | 53.916 | 31.156 | [5 empty] | 0 | 1.105 | 6 | 5.3713 | 5.0305 | 2.8874 | 2.6087 | 2.4218 | 45.0877
2009-01-04 | 0:47 | 0 | 17.559 | 0 | 3 | 0 | 34.959 | 36.062 | 33.689 | 34.089 | 11.634 | 25.095 | 4.289 | 0 | 0 | 55.508 | 50.989 | 42.08 | 20.227 | 0 | 0 | 53.902 | 31.141 | [5 empty] | 0 | 0.87 | 7 | 5.3474 | 5.0078 | 2.8864 | 2.6087 | 2.3991 | 44.8646
2009-01-04 | 0:48 | 1 | 17.477 | 1 | 3 | 0 | 34.739 | 35.421 | 33.259 | 33.799 | 29.207 | 24.989 | 4.155 | 0 | 0 | 55.431 | 50.821 | 42.166 | 20.169 | 0 | 0 | 53.895 | 31.036 | [5 empty] | 17.477 | 0.94 | 8 | 5.3865 | 5.0449 | 2.888 | 2.6087 | 2.4362 | 45.2282
2009-01-04 | 0:49 | 0 | 17.585 | 0 | 4 | 0 | 48.832 | 36.674 | 33.007 | 33.338 | 32.539 | 24.972 | 4.189 | 0 | 0 | 55.461 | 50.966 | 42.056 | 20.227 | 0 | 0 | 53.855 | 31.166 | [5 empty] | 0 | 15.494 | 9 | 5.3766 | 5.0355 | 2.8876 | 2.6087 | 2.4268 | 45.1364
2009-01-04 | 0:50 | 0 | 17.575 | 0 | 3 | 0 | 51.257 | 49.239 | 32.766 | 33.048 | 33.094 | 24.94 | 4.207 | 2 | 0 | 55.384 | 50.959 | 41.93 | 20.244 | 0 | 0 | 53.848 | 31.134 | [5 empty] | 0 | 18.209 | 10 | 5.3713 | 5.0305 | 2.8874 | 2.6087 | 2.4218 | 45.0877
2009-01-04 | 0:51 | 0 | 17.575 | 0 | 4 | 0 | 51.829 | 51.51 | 32.694 | 32.811 | 33.517 | 24.845 | 4.181 | 2 | 0 | 55.384 | 50.912 | 41.908 | 20.219 | 0 | 0 | 53.848 | 31.134 | [5 empty] | 0 | 19.018 | 11 | 5.3789 | 5.0377 | 2.8877 | 2.6087 | 2.429 | 45.1581
2009-01-04 | 0:52 | 1 | 17.527 | 0 | 3 | 0 | 52.266 | 52.06 | 32.601 | 32.694 | 33.565 | 24.82 | 4.155 | 1 | 0 | 55.34 | 50.891 | 41.954 | 20.169 | 0 | 0 | 53.825 | 31.085 | [5 empty] | 17.527 | 19.572 | 12 | 5.3865 | 5.0449 | 2.888 | 2.6087 | 2.4362 | 45.2282
2009-01-04 | 0:53 | 0 | 17.575 | 0 | 3 | 0 | 52.289 | 52.494 | 32.787 | 32.694 | 33.589 | 24.82 | 4.207 | 2 | 0 | 55.34 | 50.868 | 41.908 | 20.194 | 0 | 0 | 53.872 | 31.085 | [5 empty] | 0 | 19.595 | 13 | 5.3713 | 5.0305 | 2.8874 | 2.6087 | 2.4218 | 45.0877
2009-01-04 | 0:54 | 0 | 17.552 | 0 | 2 | 0 | 52.242 | 52.564 | 32.929 | 32.766 | 34.34 | 24.82 | 4.207 | 1 | 0 | 55.316 | 50.912 | 41.93 | 20.219 | 0 | 0 | 53.825 | 31.11 | [5 empty] | 0 | 19.476 | 14 | 5.3713 | 5.0305 | 2.8874 | 2.6087 | 2.4218 | 45.0877
2009-01-04 | 0:55 | 1 | 17.502 | 0 | 3 | 0 | 52.494 | 52.588 | 33.141 | 33.082 | 34.775 | 24.761 | 4.016 | 2 | 0 | 55.351 | 50.879 | 41.92 | 20.207 | 0 | 0 | 53.745 | 31.122 | [5 empty] | 17.502 | 19.412 | 15 | 5.4269 | 5.0834 | 2.8896 | 2.6087 | 2.4747 | 45.5998
2009-01-04 | 0:56 | 0 | 17.517 | 0 | 3 | 0 | 52.761 | 52.807 | 33.436 | 33.295 | 35.199 | 24.739 | 4.093 | 2 | 0 | 55.307 | 50.835 | 41.875 | 20.184 | 0 | 0 | 53.769 | 31.122 | [5 empty] | 0 | 19.466 | 16 | 5.4045 | 5.0621 | 2.8887 | 2.6087 | 2.4534 | 45.3946
2009-01-04 | 0:57 | 0 | 17.517 | 1 | 3 | 0 | 53.013 | 53.104 | 33.718 | 33.531 | 35.529 | 24.715 | 4.019 | 1 | 0 | 55.351 | 50.835 | 41.944 | 20.184 | 0 | 0 | 53.769 | 31.146 | [5 empty] | 0 | 19.482 | 17 | 5.4261 | 5.0825 | 2.8896 | 2.6087 | 2.4738 | 45.5919
2009-01-04 | 0:58 | 0 | 17.524 | 0 | 3 | 0 | 53.318 | 53.433 | 34.22 | 33.89 | 35.746 | 24.747 | 4.052 | 2 | 0 | 55.358 | 50.865 | 41.951 | 20.192 | 0 | 0 | 53.823 | 31.203 | [5 empty] | 0 | 19.428 | 18 | 5.4165 | 5.0734 | 2.8892 | 2.6087 | 2.4647 | 45.5041
2009-01-04 | 0:59 | 1 | 17.517 | 0 | 3 | 0 | 53.563 | 53.724 | 34.73 | 34.306 | 36.727 | 24.786 | 4.093 | 1 | 0 | 55.375 | 50.812 | 41.968 | 20.184 | 0 | 0 | 53.792 | 31.146 | [5 empty] | 17.517 | 19.257 | 19 | 5.4045 | 5.0621 | 2.8887 | 2.6087 | 2.4534 | 45.3946
2009-01-04 | 1:00 | 0 | 17.517 | 0 | 3 | 0 | 53.907 | 53.93 | 35.316 | 34.916 | 37.22 | 24.81 | 4.145 | 2 | 0 | 55.375 | 50.856 | 41.92 | 20.207 | 0 | 0 | 53.745 | 31.146 | [5 empty] | 0 | 18.991 | 20 | 5.3894 | 5.0477 | 2.8881 | 2.6087 | 2.439 | 45.2551
2009-01-04 | 1:01 | 0 | 17.492 | 0 | 3 | 0 | 54.411 | 54.343 | 35.763 | 35.553 | 38.112 | 24.835 | 4.042 | 2 | 0 | 55.375 | 50.835 | 42.013 | 20.207 | 0 | 0 | 53.678 | 31.122 | [5 empty] | 0 | 18.858 | 21 | 5.4194 | 5.0762 | 2.8893 | 2.6087 | 2.4675 | 45.5307
2009-01-04 | 1:02 | 0 | 17.466 | 0 | 3 | 1 | 54.938 | 54.8 | 36.069 | 36.093 | 33.318 | 24.884 | 4.145 | 1 | 0 | 55.398 | 50.812 | 42.037 | 20.207 | 0 | 0 | 53.701 | 31.146 | [5 empty] | 0 | 18.845 | 22 | 5.3894 | 5.0477 | 2.8881 | 2.6087 | 2.439 | 45.2551
2009-01-04 | 1:03 | 0 | 17.539 | 0 | 3 | 0 | 43.824 | 55.214 | 36.304 | 36.397 | 24.087 | 24.931 | 4.194 | 1 | 0 | 55.398 | 50.856 | 42.061 | 20.207 | 0 | 0 | 53.724 | 31.146 | [5 empty] | 0 | 7.427 | 0 | 5.3751 | 5.0341 | 2.8875 | 2.6087 | 2.4254 | 45.1229
2009-01-04 | 1:04 | 0 | 17.517 | 0 | 3 | 0 | 39.313 | 45.147 | 36.538 | 36.562 | 20.497 | 25.004 | 4.119 | 0 | 0 | 55.421 | 50.879 | 42.037 | 20.232 | 0 | 0 | 53.701 | 31.122 | [5 empty] | 0 | 2.751 | 1 | 5.3969 | 5.0549 | 3.007 | 2.7273 | 2.3276 | 43.1279
2009-01-04 | 1:05 | 0 | 17.492 | 0 | 3 | 0 | 38.112 | 40.229 | 36.655 | 36.82 | 17.371 | 25.004 | 4.093 | 0 | 0 | 55.421 | 50.812 | 42.133 | 20.207 | 0 | 0 | 53.769 | 31.122 | [5 empty] | 0 | 1.292 | 2 | 5.4045 | 5.0621 | 3.0073 | 2.7273 | 2.3348 | 43.2006
2009-01-04 | 1:06 | 0 | 17.371 | 0 | 3 | 0 | 37.736 | 39.1 | 36.538 | 37.079 | 16.456 | 25.026 | 3.993 | 0 | 0 | 55.421 | 50.627 | 42.343 | 20.084 | 0 | 0 | 53.862 | 30.977 | [5 empty] | 0 | 0.657 | 3 | 5.4336 | 5.0897 | 3.0085 | 2.7273 | 2.3625 | 43.4785
2009-01-04 | 1:07 | 0 | 17.517 | 0 | 3 | 0 | 37.502 | 38.253 | 36.373 | 36.892 | 15.196 | 25.124 | 4.093 | 0 | 0 | 55.442 | 50.812 | 42.154 | 20.184 | 0 | 0 | 53.701 | 31.122 | [5 empty] | 0 | 0.61 | 4 | 5.4045 | 5.0621 | 3.0073 | 2.7273 | 2.3348 | 43.2006
2009-01-04 | 1:08 | 0 | 17.492 | 1 | 3 | 0 | 37.313 | 38.043 | 35.505 | 36.61 | 14.653 | 25.124 | 3.993 | 1 | 0 | 55.421 | 50.812 | 42.178 | 20.184 | 0 | 0 | 53.631 | 31.097 | [5 empty] | 0 | 0.703 | 5 | 5.4336 | 5.0897 | 3.0085 | 2.7273 | 2.3625 | 43.4785
2009-01-04 | 1:09 | 0 | 17.517 | 0 | 3 | 0 | 36.892 | 37.854 | 34.73 | 35.646 | 14.233 | 25.051 | 3.967 | 0 | 0 | 55.398 | 50.765 | 42.202 | 20.159 | 0 | 0 | 53.631 | 31.122 | [5 empty] | 0 | 1.246 | 6 | 5.4412 | 5.0969 | 3.0088 | 2.7273 | 2.3697 | 43.5503
2009-01-04 | 1:10 | 0 | 17.487 | 0 | 4 | 0 | 35.945 | 37.263 | 34.113 | 34.794 | 13.512 | 25.021 | 3.81 | 0 | 0 | 55.347 | 50.737 | 42.174 | 20.154 | 0 | 0 | 53.559 | 31.092 | [5 empty] | 0 | 1.151 | 7 | 5.4869 | 5.1404 | 3.0106 | 2.7273 | 2.4131 | 43.9794
2009-01-04 | 1:11 | 0 | 17.386 | 0 | 3 | 0 | 35.146 | 36.485 | 33.689 | 34.395 | 12.821 | 24.926 | 3.784 | 0 | 0 | 55.3 | 50.599 | 42.221 | 20.078 | 0 | 0 | 53.65 | 30.948 | [5 empty] | 0 | 0.751 | 8 | 5.4945 | 5.1476 | 3.0109 | 2.7273 | 2.4203 | 44.0498
2009-01-04 | 1:12 | 0 | 17.487 | 0 | 3 | 0 | 34.512 | 35.404 | 33.431 | 33.782 | 26.179 | 24.926 | 3.962 | 0 | 0 | 55.3 | 50.76 | 42.056 | 20.154 | 0 | 0 | 53.626 | 31.117 | [5 empty] | 0 | 0.73 | 9 | 5.4427 | 5.0983 | 3.0088 | 2.7273 | 2.371 | 43.5641
2009-01-04 | 1:13 | 1 | 17.461 | 0 | 4 | 0 | 47.686 | 35.545 | 33.079 | 33.524 | 32.274 | 24.855 | 3.836 | 0 | 0 | 55.232 | 50.693 | 42.104 | 20.154 | 0 | 0 | 53.696 | 31.068 | [5 empty] | 17.461 | 14.162 | 10 | 5.4794 | 5.1332 | 3.0103 | 2.7273 | 2.4059 | 43.9088
2009-01-04 | 1:14 | 0 | 17.517 | 0 | 3 | 0 | 51.383 | 48.494 | 32.85 | 33.225 | 33.036 | 24.81 | 3.836 | 2 | 0 | 55.256 | 50.714 | 42.032 | 20.154 | 0 | 0 | 53.65 | 31.117 | [5 empty] | 0 | 18.158 | 11 | 5.4794 | 5.1332 | 3.0103 | 2.7273 | 2.4059 | 43.9088
2009-01-04 | 1:15 | 0 | 17.436 | 0 | 4 | 0 | 51.883 | 51.678 | 32.713 | 32.974 | 33.653 | 24.698 | 3.823 | 1 | 0 | 55.174 | 50.658 | 42.021 | 20.116 | 0 | 0 | 53.638 | 31.058 | [5 empty] | 0 | 18.909 | 12 | 5.4831 | 5.1368 | 3.0105 | 2.7273 | 2.4095 | 43.9442
2009-01-04 | 1:16 | 1 | 17.449 | 0 | 3 | 0 | 52.422 | 52.17 | 32.668 | 32.785 | 33.842 | 24.698 | 3.898 | 2 | 0 | 55.174 | 50.681 | 41.927 | 20.141 | 0 | 0 | 53.591 | 31.08 | [5 empty] | 17.449 | 19.637 | 13 | 5.4613 | 5.116 | 3.0096 | 2.7273 | 2.3888 | 43.7398
2009-01-04 | 1:17 | 0 | 17.449 | 0 | 3 | 0 | 52.721 | 52.698 | 32.761 | 32.692 | 34.053 | 24.649 | 3.898 | 2 | 0 | 55.153 | 50.658 | 41.951 | 20.141 | 0 | 0 | 53.591 | 31.105 | [5 empty] | 0 | 20.029 | 14 | 5.4613 | 5.116 | 3.0096 | 2.7273 | 2.3888 | 43.7398
2009-01-04 | 1:18 | 0 | 17.424 | 0 | 3 | 0 | 52.721 | 52.996 | 32.95 | 32.809 | 34.335 | 24.673 | 3.823 | 1 | 0 | 55.174 | 50.658 | 41.927 | 20.141 | 0 | 0 | 53.547 | 31.058 | [5 empty] | 0 | 19.912 | 15 | 5.4831 | 5.1368 | 3.0105 | 2.7273 | 2.4095 | 43.9442
2009-01-04 | 1:19 | 0 | 17.474 | 1 | 3 | 0 | 52.653 | 53.043 | 33.302 | 33.091 | 34.148 | 24.673 | 3.746 | 2 | 0 | 55.153 | 50.658 | 41.879 | 20.141 | 0 | 0 | 53.5 | 31.08 | [5 empty] | 0 | 19.562 | 16 | 5.5056 | 5.1581 | 3.0114 | 2.7273 | 2.4308 | 44.1523
2009-01-04 | 1:20 | 1 | 17.497 | 0 | 3 | 0 | 52.469 | 53.087 | 33.56 | 33.395 | 34.713 | 24.673 | 3.823 | 2 | 0 | 55.174 | 50.634 | 41.951 | 20.141 | 0 | 0 | 53.524 | 31.105 | [5 empty] | 17.497 | 19.074 | 17 | 5.4831 | 5.1368 | 3.0105 | 2.7273 | 2.4095 | 43.9442
2009-01-04 | 1:21 | 0 | 17.441 | 0 | 3 | 0 | 52.667 | 52.896 | 33.883 | 33.694 | 35.55 | 24.666 | 3.764 | 1 | 0 | 55.144 | 50.627 | 41.92 | 20.109 | 0 | 0 | 53.54 | 31.097 | [5 empty] | 0 | 18.973 | 18 | 5.5003 | 5.1531 | 3.0112 | 2.7273 | 2.4259 | 44.1038
2009-01-04 | 1:22 | 0 | 17.474 | 0 | 3 | 0 | 52.95 | 53.202 | 34.476 | 34.194 | 36.005 | 24.722 | 3.823 | 2 | 0 | 55.197 | 50.658 | 41.951 | 20.166 | 0 | 0 | 53.57 | 31.129 | [5 empty] | 0 | 18.756 | 19 | 5.4831 | 5.1368 | 3.0105 | 2.7273 | 2.4095 | 43.9442
2009-01-04 | 1:23 | 0 | 17.449 | 0 | 3 | 0 | 53.248 | 53.477 | 35.112 | 34.734 | 36.71 | 24.769 | 3.746 | 2 | 0 | 55.221 | 50.611 | 41.997 | 20.166 | 0 | 0 | 53.591 | 31.105 | [5 empty] | 0 | 18.514 | 20 | 5.5056 | 5.1581 | 3.0114 | 2.7273 | 2.4308 | 44.1523
2009-01-04 | 1:24 | 1 | 17.424 | 0 | 3 | 1 | 53.729 | 53.914 | 35.653 | 35.533 | 36.945 | 24.793 | 3.746 | 1 | 0 | 55.197 | 50.497 | 42.162 | 20.091 | 0 | 0 | 53.685 | 31.08 | [5 empty] | 17.424 | 18.196 | 21 | 5.5056 | 5.1581 | 3.0114 | 2.7273 | 2.4308 | 44.1523
2009-01-04 | 1:25 | 0 | 17.497 | 0 | 3 | 0 | 54.257 | 54.119 | 36.215 | 35.981 | 38.143 | 24.842 | 3.797 | 2 | 0 | 55.244 | 50.658 | 41.975 | 20.214 | 0 | 0 | 53.547 | 31.154 | [5 empty] | 0 | 18.276 | 0 | 5.4907 | 5.144 | 3.0108 | 2.7273 | 2.4167 | 44.0146
2009-01-04 | 1:26 | 0 | 17.522 | 0 | 3 | 0 | 54.898 | 54.67 | 36.615 | 36.473 | 38.849 | 24.793 | 3.72 | 1 | 0 | 55.244 | 50.658 | 41.997 | 20.214 | 0 | 0 | 53.591 | 31.154 | [5 empty] | 0 | 18.425 | 1 | 5.5131 | 5.1653 | 2.8931 | 2.6087 | 2.5566 | 46.373
2009-01-04 | 1:27 | 0 | 17.464 | 0 | 3 | 0 | 55.419 | 55.305 | 36.796 | 36.772 | 39.475 | 24.882 | 3.838 | 2 | 0 | 55.237 | 50.627 | 42.013 | 20.134 | 0 | 0 | 53.561 | 31.097 | [5 empty] | 0 | 18.647 | 2 | 5.4788 | 5.1326 | 2.8917 | 2.6087 | 2.5239 | 46.0677
2009-01-04 | 1:28 | 1 | 17.497 | 0 | 3 | 0 | 52.284 | 55.839 | 36.921 | 36.993 | 28.407 | 24.962 | 3.872 | 1 | 0 | 55.288 | 50.658 | 42.068 | 20.189 | 0 | 0 | 53.547 | 31.154 | [5 empty] | 17.497 | 15.291 | 3 | 5.4689 | 5.1232 | 2.8913 | 2.6087 | 2.5145 | 45.979
2009-01-04 | 1:29 | 0 | 17.416 | 1 | 2 | 0 | 42.083 | 53.241 | 37.007 | 37.244 | 23.413 | 25.026 | 3.789 | 0 | 0 | 55.258 | 50.581 | 42.131 | 20.134 | 0 | 0 | 53.584 | 31.097 | [5 empty] | 0 | 4.839 | 4 | 5.493 | 5.1462 | 2.8923 | 2.6087 | 2.5375 | 46.195
2009-01-04 | 1:30 | 0 | 17.464 | 0 | 3 | 0 | 39.334 | 43.071 | 37.055 | 37.22 | 20.593 | 25.051 | 3.813 | 1 | 0 | 55.258 | 50.627 | 42.114 | 20.166 | 0 | 0 | 53.524 | 31.129 | [5 empty] | 0 | 2.114 | 5 | 5.4861 | 5.1396 | 2.892 | 2.6087 | 2.5309 | 46.1327
2009-01-04 | 1:31 | 0 | 17.441 | 0 | 3 | 0 | 38.488 | 40.064 | 37.103 | 37.289 | 19.096 | 25.026 | 3.789 | 0 | 0 | 55.281 | 50.604 | 42.178 | 20.134 | 0 | 0 | 53.493 | 31.122 | [5 empty] | 0 | 1.199 | 6 | 5.493 | 5.1462 | 2.8923 | 2.6087 | 2.5375 | 46.195
2009-01-04 | 1:32 | 0 | 17.441 | 0 | 4 | 0 | 38.112 | 39.124 | 36.938 | 37.382 | 17.366 | 25.075 | 3.813 | 0 | 0 | 55.305 | 50.604 | 42.202 | 20.134 | 0 | 0 | 53.54 | 31.073 | [5 empty] | 0 | 0.73 | 7 | 5.4861 | 5.1396 | 2.892 | 2.6087 | 2.5309 | 46.1327
2009-01-04 | 1:33 | 0 | 17.464 | 0 | 3 | 0 | 37.902 | 38.653 | 36.325 | 37.265 | 15.639 | 25.122 | 3.764 | 0 | 0 | 55.281 | 50.627 | 42.131 | 20.156 | 0 | 0 | 53.54 | 31.097 | [5 empty] | 0 | 0.637 | 8 | 5.5003 | 5.1531 | 2.8926 | 2.6087 | 2.5444 | 46.2596
2009-01-04 | 1:34 | 0 | 17.464 | 0 | 3 | 0 | 37.643 | 38.346 | 35.481 | 36.49 | 14.849 | 25.1 | 3.789 | 0 | 0 | 55.258 | 50.604 | 42.154 | 20.134 | 0 | 0 | 53.493 | 31.122 | [5 empty] | 0 | 1.153 | 9 | 5.493 | 5.1462 | 2.8923 | 2.6087 | 2.5375 | 46.195
2009-01-04 | 1:35 | 0 | 17.441 | 0 | 4 | 0 | 36.866 | 38.064 | 34.751 | 35.598 | 13.095 | 25.075 | 3.815 | 0 | 0 | 55.258 | 50.557 | 42.2 | 20.109 | 0 | 0 | 53.538 | 31.122 | [5 empty] | 0 | 1.268 | 10 | 5.4855 | 5.139 | 2.892 | 2.6087 | 2.5303 | 46.1275
2009-01-04 | 1:36 | 0 | 17.401 | 0 | 3 | 0 | 35.887 | 37.251 | 34.148 | 34.9 | 12.981 | 25.036 | 3.674 | 0 | 0 | 55.197 | 50.543 | 42.186 | 20.119 | 0 | 0 | 53.568 | 31.034 | [5 empty] | 0 | 0.987 | 11 | 5.5265 | 5.178 | 2.8936 | 2.6087 | 2.5693 | 46.491
2009-01-04 | 1:37 | 0 | 17.426 | 0 | 3 | 0 | 35.136 | 36.218 | 33.821 | 34.337 | 11.772 | 24.987 | 3.748 | 0 | 0 | 55.151 | 50.52 | 42.162 | 20.094 | 0 | 0 | 53.5 | 31.083 | [5 empty] | 0 | 0.799 | 12 | 5.505 | 5.1576 | 2.8928 | 2.6087 | 2.5489 | 46.3009
2009-01-04 | 1:38 | 0 | 17.426 | 0 | 4 | 0 | 39.083 | 35.419 | 33.515 | 33.821 | 31.372 | 24.891 | 3.774 | 0 | 0 | 55.13 | 50.564 | 42.068 | 20.136 | 0 | 0 | 53.472 | 31.078 | [5 empty] | 0 | 5.262 | 13 | 5.4974 | 5.1504 | 2.8925 | 2.6087 | 2.5417 | 46.2338
2009-01-04 | 1:39 | 0 | 17.419 | 0 | 3 | 0 | 49.941 | 41.451 | 33.156 | 33.486 | 32.969 | 24.837 | 3.717 | 1 | 0 | 55.078 | 50.515 | 41.97 | 20.089 | 0 | 0 | 53.449 | 31.1 | [5 empty] | 0 | 16.455 | 14 | 5.514 | 5.1661 | 2.8931 | 2.6087 | 2.5574 | 46.3807
2009-01-04 | 1:40 | 0 | 17.426 | 1 | 4 | 0 | 51.804 | 50.45 | 33.022 | 33.232 | 33.443 | 24.793 | 3.748 | 2 | 0 | 55.06 | 50.543 | 41.951 | 20.119 | 0 | 0 | 53.5 | 31.107 | [5 empty] | 0 | 18.572 | 15 | 5.505 | 5.1576 | 2.8928 | 2.6087 | 2.5489 | 46.3009
2009-01-04 | 1:41 | 1 | 17.449 | 0 | 3 | 0 | 52.217 | 52.032 | 32.857 | 33.022 | 33.959 | 24.793 | 3.748 | 1 | 0 | 55.06 | 50.543 | 41.927 | 20.141 | 0 | 0 | 53.477 | 31.107 | [5 empty] | 17.449 | 19.195 | 16 | 5.505 | 5.1576 | 2.8928 | 2.6087 | 2.5489 | 46.3009
2009-01-04 | 1:42 | 0 | 17.419 | 0 | 3 | 0 | 52.67 | 52.441 | 32.874 | 32.852 | 34.192 | 24.742 | 3.591 | 2 | 0 | 54.985 | 50.515 | 41.829 | 20.111 | 0 | 0 | 53.449 | 31.1 | [5 empty] | 0 | 19.818 | 17 | 5.5507 | 5.201 | 2.8946 | 2.6087 | 2.5923 | 46.7025
2009-01-04 | 1:43 | 0 | 17.396 | 0 | 3 | 0 | 52.74 | 52.922 | 33.015 | 32.828 | 34.261 | 24.693 | 3.717 | 2 | 0 | 54.985 | 50.469 | 41.922 | 20.089 | 0 | 0 | 53.426 | 31.078 | [5 empty] | 0 | 19.912 | 18 | 5.514 | 5.1661 | 2.8931 | 2.6087 | 2.5574 | 46.3807
2009-01-04 | 1:44 | 1 | 17.419 | 0 | 3 | 0 | 52.602 | 53.083 | 33.297 | 33.11 | 34.567 | 24.764 | 3.666 | 2 | 0 | 54.985 | 50.492 | 41.899 | 20.111 | 0 | 0 | 53.426 | 31.078 | [5 empty] | 17.419 | 19.492 | 19 | 5.5289 | 5.1803 | 2.8937 | 2.6087 | 2.5716 | 46.5115
2009-01-04 | 1:45 | 0 | 17.449 | 0 | 3 | 0 | 52.445 | 52.996 | 33.68 | 33.421 | 35.019 | 24.747 | 3.826 | 1 | 0 | 55.036 | 50.497 | 41.903 | 20.141 | 0 | 0 | 53.433 | 31.129 | [5 empty] | 0 | 19.024 | 20 | 5.4823 | 5.136 | 2.8918 | 2.6087 | 2.5273 | 46.0989
2009-01-04 | 1:46 | 0 | 17.426 | 0 | 3 | 0 | 52.721 | 52.882 | 33.959 | 33.797 | 35.347 | 24.891 | 3.748 | 2 | 0 | 55.013 | 50.497 | 41.927 | 20.111 | 0 | 0 | 53.381 | 31.124 | [5 empty] | 0 | 18.924 | 21 | 5.505 | 5.1576 | 2.8928 | 2.6087 | 2.5489 | 46.3009
2009-01-04 | 1:47 | 0 | 17.371 | 0 | 3 | 1 | 53.059 | 53.174 | 34.354 | 34.144 | 36.165 | 24.813 | 3.643 | 1 | 0 | 55.008 | 50.378 | 41.97 | 20.038 | 0 | 0 | 53.381 | 31.053 | [5 empty] | 0 | 18.915 | 22 | 5.5356 | 5.1866 | 2.894 | 2.6087 | 2.5779 | 46.5702
2009-01-04 | 1:48 | 1 | 17.449 | 0 | 3 | 0 | 53.339 | 53.477 | 35.019 | 34.596 | 36.827 | 24.916 | 3.697 | 2 | 0 | 55.06 | 50.473 | 41.975 | 20.141 | 0 | 0 | 53.409 | 31.129 | [5 empty] | 17.449 | 18.743 | 0 | 5.5198 | 5.1717 | 2.8934 | 2.6087 | 2.563 | 46.4321
2009-01-04 | 1:49 | 0 | 17.419 | 0 | 3 | 0 | 53.701 | 53.748 | 35.648 | 35.249 | 37.198 | 24.933 | 3.692 | 1 | 0 | 55.032 | 50.469 | 41.899 | 20.136 | 0 | 0 | 53.381 | 31.078 | [5 empty] | 0 | 18.452 | 1 | 5.5213 | 5.1731 | 3.012 | 2.7273 | 2.4458 | 44.2973
2009-01-04 | 1:50 | 0 | 17.444 | 1 | 3 | 0 | 54.184 | 54.091 | 36.189 | 35.907 | 37.646 | 24.933 | 3.643 | 2 | 0 | 55.008 | 50.401 | 41.899 | 20.136 | 0 | 0 | 53.335 | 31.078 | [5 empty] | 0 | 18.277 | 2 | 5.5356 | 5.1866 | 3.0126 | 2.7273 | 2.4593 | 44.4281
2009-01-04 | 1:51 | 0 | 17.419 | 0 | 3 | 0 | 54.756 | 54.595 | 36.493 | 36.399 | 38.186 | 25.031 | 3.565 | 1 | 0 | 55.078 | 50.469 | 41.946 | 20.136 | 0 | 0 | 53.335 | 31.124 | [5 empty] | 0 | 18.357 | 3 | 5.5583 | 5.2082 | 3.0135 | 2.7273 | 2.4809 | 44.635
2009-01-04 | 1:52 | 1 | 17.444 | 0 | 3 | 0 | 55.398 | 55.169 | 36.823 | 36.847 | 38.961 | 25.078 | 3.54 | 2 | 0 | 55.102 | 50.422 | 42.016 | 20.111 | 0 | 0 | 53.335 | 31.149 | [5 empty] | 17.444 | 18.551 | 4 | 5.5656 | 5.2151 | 3.0138 | 2.7273 | 2.4879 | 44.701
2009-01-04 | 1:53 | 0 | 17.444 | 0 | 3 | 0 | 50.56 | 55.788 | 37.012 | 37.105 | 28.741 | 25.127 | 3.54 | 1 | 0 | 55.123 | 50.422 | 42.04 | 20.111 | 0 | 0 | 53.381 | 31.124 | [5 empty] | 0 | 13.455 | 5 | 5.5656 | 5.2151 | 3.0138 | 2.7273 | 2.4879 | 44.701
2009-01-04 | 1:54 | 0 | 17.265 | 0 | 3 | 0 | 41.564 | 51.815 | 36.887 | 37.404 | 23.484 | 25.122 | 3.357 | 1 | 0 | 55.074 | 50.235 | 42.317 | 19.983 | 0 | 0 | 53.468 | 30.95 | [5 empty] | 0 | 4.16 | 6 | 5.6188 | 5.2658 | 3.016 | 2.7273 | 2.5385 | 45.1785
2009-01-04 | 1:55 | 0 | 17.389 | 0 | 3 | 0 | 39.215 | 42.528 | 37.17 | 37.311 | 21.978 | 25.134 | 3.47 | 0 | 0 | 55.064 | 50.34 | 42.166 | 20.021 | 0 | 0 | 53.391 | 31.036 | [5 empty] | 0 | 1.904 | 7 | 5.5859 | 5.2345 | 3.0146 | 2.7273 | 2.5072 | 44.8847
2009-01-04 | 1:56 | 0 | 17.404 | 0 | 3 | 0 | 38.523 | 39.956 | 37.208 | 37.442 | 19.181 | 25.254 | 3.547 | 0 | 0 | 55.134 | 50.387 | 42.119 | 20.096 | 0 | 0 | 53.414 | 31.085 | [5 empty] | 0 | 1.081 | 8 | 5.5635 | 5.2132 | 3.0137 | 2.7273 | 2.4859 | 44.6825
2009-01-04 | 1:57 | 0 | 17.426 | 0 | 3 | 0 | 38.172 | 39.064 | 37.067 | 37.466 | 18.291 | 25.303 | 3.496 | 0 | 0 | 55.134 | 50.434 | 42.166 | 20.096 | 0 | 0 | 53.391 | 31.134 | [5 empty] | 0 | 0.706 | 9 | 5.5784 | 5.2273 | 3.0143 | 2.7273 | 2.5 | 44.8166
2009-01-04 | 1:58 | 0 | 17.456 | 0 | 3 | 0 | 38.035 | 38.717 | 36.438 | 37.378 | 15.458 | 25.284 | 3.527 | 0 | 0 | 55.139 | 50.392 | 42.126 | 20.076 | 0 | 0 | 53.395 | 31.139 | [5 empty] | 0 | 0.657 | 10 | 5.5693 | 5.2187 | 3.014 | 2.7273 | 2.4915 | 44.7352
2009-01-04 | 1:59 | 0 | 17.456 | 0 | 4 | 0 | 37.729 | 38.435 | 35.426 | 36.603 | 14.495 | 25.357 | 3.426 | 1 | 0 | 55.139 | 50.462 | 42.126 | 20.149 | 0 | 0 | 53.372 | 31.164 | [5 empty] | 0 | 1.126 | 11 | 5.5987 | 5.2467 | 3.0151 | 2.7273 | 2.5194 | 44.9995
2009-01-04 | 2:00 | 0 | 17.404 | 0 | 3 | 0 | 36.902 | 38.031 | 34.787 | 35.538 | 13.625 | 25.303 | 3.522 | 0 | 0 | 55.088 | 50.41 | 42.097 | 20.096 | 0 | 0 | 53.344 | 31.134 | [5 empty] | 0 | 1.364 | 12 | 5.5708 | 5.2201 | 3.014 | 2.7273 | 2.4928 | 44.7483
2009-01-04 | 2:01 | 0 | 17.404 | 1 | 3 | 0 | 35.914 | 37.184 | 34.247 | 34.833 | 13.18 | 25.254 | 3.547 | 0 | 0 | 55.064 | 50.364 | 42.143 | 20.096 | 0 | 0 | 53.344 | 31.134 | [5 empty] | 0 | 1.081 | 13 | 5.5635 | 5.2132 | 3.0137 | 2.7273 | 2.4859 | 44.6825
2009-01-04 | 2:02 | 0 | 17.378 | 0 | 4 | 0 | 35.139 | 36.244 | 33.871 | 34.34 | 12.441 | 25.254 | 3.496 | 0 | 0 | 54.997 | 50.364 | 42.097 | 20.071 | 0 | 0 | 53.323 | 31.11 | [5 empty] | 0 | 0.799 | 14 | 5.5784 | 5.2273 | 3.0143 | 2.7273 | 2.5 | 44.8166
2009-01-04 | 2:03 | 0 | 17.404 | 0 | 3 | 0 | 41.32 | 35.469 | 33.517 | 33.893 | 30.891 | 25.183 | 3.496 | 0 | 0 | 54.973 | 50.387 | 42.025 | 20.096 | 0 | 0 | 53.323 | 31.11 | [5 empty] | 0 | 7.427 | 15 | 5.5784 | 5.2273 | 3.0143 | 2.7273 | 2.5 | 44.8166
2009-01-04 | 2:04 | 0 | 17.404 | 0 | 4 | 0 | 50.525 | 43.295 | 33.283 | 33.565 | 33.094 | 25.063 | 3.522 | 1 | 0 | 54.95 | 50.364 | 42.025 | 20.071 | 0 | 0 | 53.3 | 31.11 | [5 empty] | 0 | 16.96 | 16 | 5.5708 | 5.2201 | 3.014 | 2.7273 | 2.4928 | 44.7483
2009-01-04 | 2:05 | 1 | 17.378 | 0 | 3 | 0 | 52.245 | 51.029 | 33 | 33.352 | 33.658 | 25.038 | 3.47 | 1 | 0 | 54.926 | 50.34 | 41.977 | 20.119 | 0 | 0 | 53.276 | 31.11 | [5 empty] | 17.378 | 18.893 | 17 | 5.5859 | 5.2345 | 3.0146 | 2.7273 | 2.5072 | 44.8847
2009-01-04 | 2:06 | 0 | 17.404 | 0 | 3 | 0 | 52.749 | 52.52 | 32.952 | 33.118 | 34.105 | 25.014 | 3.496 | 2 | 0 | 54.905 | 50.364 | 41.908 | 20.096 | 0 | 0 | 53.3 | 31.085 | [5 empty] | 0 | 19.631 | 18 | 5.5784 | 5.2273 | 3.0143 | 2.7273 | 2.5 | 44.8166
2009-01-04 | 2:07 | 0 | 17.353 | 0 | 4 | 0 | 53.115 | 53.024 | 32.952 | 33.024 | 34.153 | 24.94 | 3.547 | 2 | 0 | 54.859 | 50.296 | 41.956 | 20.071 | 0 | 0 | 53.3 | 31.085 | [5 empty] | 0 | 20.091 | 19 | 5.5635 | 5.2132 | 3.0137 | 2.7273 | 2.4859 | 44.6825
2009-01-04 | 2:08 | 0 | 17.378 | 0 | 3 | 0 | 53.048 | 53.414 | 33.189 | 33 | 34.622 | 24.989 | 3.547 | 1 | 0 | 54.882 | 50.34 | 41.908 | 20.096 | 0 | 0 | 53.253 | 31.11 | [5 empty] | 0 | 20.048 | 20 | 5.5635 | 5.2132 | 3.0137 | 2.7273 | 2.4859 | 44.6825
2009-01-04 | 2:09 | 1 | 17.426 | 0 | 3 | 1 | 52.978 | 53.391 | 33.589 | 33.283 | 35.187 | 24.94 | 3.444 | 2 | 0 | 54.882 | 50.317 | 41.908 | 20.119 | 0 | 0 | 53.23 | 31.156 | [5 empty] | 17.426 | 19.695 | 21 | 5.5935 | 5.2417 | 3.0149 | 2.7273 | 2.5144 | 44.9526
2009-01-04 | 2:10 | 0 | 17.404 | 0 | 3 | 0 | 52.749 | 53.344 | 33.893 | 33.682 | 34.928 | 24.918 | 3.439 | 2 | 0 | 54.854 | 50.312 | 41.855 | 20.089 | 0 | 0 | 53.225 | 31.105 | [5 empty] | 0 | 19.067 | 0 | 5.595 | 5.2431 | 3.015 | 2.7273 | 2.5158 | 44.9657
2009-01-04 | 2:11 | 0 | 17.404 | 1 | 3 | 0 | 52.772 | 53.162 | 34.292 | 34.081 | 35.304 | 24.989 | 3.496 | 1 | 0 | 54.905 | 50.364 | 41.908 | 20.144 | 0 | 0 | 53.185 | 31.156 | [5 empty] | 0 | 18.691 | 1 | 5.5784 | 5.2273 | 2.8957 | 2.6087 | 2.6186 | 46.9423
2009-01-04 | 2:12 | 0 | 17.404 | 0 | 3 | 0 | 52.978 | 53.206 | 34.856 | 34.481 | 35.962 | 25.063 | 3.421 | 2 | 0 | 54.882 | 50.317 | 41.932 | 20.119 | 0 | 0 | 53.185 | 31.134 | [5 empty] | 0 | 18.497 | 2 | 5.6002 | 5.2481 | 2.8966 | 2.6087 | 2.6394 | 47.1299
2009-01-04 | 2:13 | 1 | 17.426 | 0 | 3 | 0 | 53.276 | 53.391 | 35.634 | 35.093 | 36.55 | 25.11 | 3.395 | 1 | 0 | 54.905 | 50.296 | 41.908 | 20.144 | 0 | 0 | 53.092 | 31.181 | [5 empty] | 17.426 | 18.183 | 3 | 5.6078 | 5.2553 | 2.8969 | 2.6087 | 2.6466 | 47.1946
2009-01-04 | 2:14 | 0 | 17.404 | 0 | 3 | 0 | 53.689 | 53.734 | 36.244 | 35.914 | 37.349 | 25.11 | 3.37 | 2 | 0 | 54.95 | 50.296 | 41.956 | 20.096 | 0 | 0 | 53.162 | 31.181 | [5 empty] | 0 | 17.775 | 4 | 5.6151 | 5.2622 | 2.8972 | 2.6087 | 2.6535 | 47.2567
2009-01-04 | 2:15 | 0 | 17.404 | 0 | 3 | 0 | 54.285 | 54.147 | 36.784 | 36.595 | 38.148 | 25.11 | 3.344 | 2 | 0 | 54.95 | 50.34 | 41.956 | 20.119 | 0 | 0 | 53.139 | 31.205 | [5 empty] | 0 | 17.69 | 5 | 5.6226 | 5.2694 | 2.8975 | 2.6087 | 2.6607 | 47.321
2009-01-04 | 2:16 | 1 | 17.441 | 0 | 3 | 0 | 54.987 | 54.688 | 37.222 | 37.105 | 39.009 | 25.173 | 3.411 | 1 | 0 | 54.964 | 50.331 | 42.016 | 20.134 | 0 | 0 | 53.22 | 31.22 | [5 empty] | 17.441 | 17.882 | 6 | 5.6031 | 5.2508 | 2.8967 | 2.6087 | 2.6421 | 47.1548
2009-01-04 | 2:17 | 0 | 17.389 | 0 | 3 | 0 | 55.463 | 55.349 | 37.335 | 37.452 | 39.284 | 25.168 | 3.328 | 1 | 0 | 54.959 | 50.282 | 42.059 | 20.104 | 0 | 0 | 53.192 | 31.191 | [5 empty] | 0 | 18.011 | 7 | 5.6273 | 5.2738 | 2.8977 | 2.6087 | 2.6651 | 47.3606
2009-01-04 | 2:18 | 0 | 17.419 | 0 | 3 | 0 | 55.881 | 55.881 | 37.481 | 37.691 | 39.949 | 25.222 | 3.359 | 2 | 0 | 54.987 | 50.331 | 42.035 | 20.129 | 0 | 0 | 53.171 | 31.166 | [5 empty] | 0 | 18.19 | 8 | 5.6183 | 5.2652 | 2.8974 | 2.6087 | 2.6565 | 47.2839
2009-01-04 | 2:19 | 0 | 17.389 | 0 | 3 | 0 | 56.152 | 56.241 | 37.569 | 37.758 | 40.365 | 25.215 | 3.303 | 1 | 0 | 55.006 | 50.303 | 42.128 | 20.104 | 0 | 0 | 53.171 | 31.166 | [5 empty] | 0 | 18.394 | 9 | 5.6346 | 5.2807 | 2.898 | 2.6087 | 2.672 | 47.4222
2009-01-04 | 2:20 | 0 | 17.389 | 0 | 3 | 0 | 47.598 | 56.533 | 37.617 | 37.827 | 25.769 | 25.215 | 3.328 | 1 | 0 | 55.006 | 50.282 | 42.176 | 20.081 | 0 | 0 | 53.148 | 31.166 | [5 empty] | 0 | 9.771 | 10 | 5.6273 | 5.2738 | 2.8977 | 2.6087 | 2.6651 | 47.3606
2009-01-04 | 2:21 | 0 | 17.411 | 1 | 3 | 0 | 41.353 | 48.629 | 37.734 | 37.899 | 22.133 | 25.338 | 3.354 | 1 | 0 | 55.029 | 50.303 | 42.176 | 20.104 | 0 | 0 | 53.148 | 31.191 | [5 empty] | 0 | 3.454 | 11 | 5.6197 | 5.2666 | 2.8974 | 2.6087 | 2.6579 | 47.2963
2009-01-04 | 2:22 | 0 | 17.389 | 0 | 3 | 0 | 39.614 | 42.035 | 37.758 | 37.968 | 18.796 | 25.313 | 3.354 | 0 | 0 | 55.05 | 50.282 | 42.224 | 20.104 | 0 | 0 | 53.148 | 31.215 | [5 empty] | 0 | 1.646 | 12 | 5.6197 | 5.2666 | 2.8974 | 2.6087 | 2.6579 | 47.2963
2009-01-04 | 2:23 | 0 | 17.411 | 0 | 3 | 0 | 39.026 | 40.248 | 37.851 | 38.062 | 17.831 | 25.409 | 3.328 | 0 | 0 | 55.05 | 50.35 | 42.176 | 20.129 | 0 | 0 | 53.148 | 31.191 | [5 empty] | 0 | 0.964 | 13 | 5.6273 | 5.2738 | 2.8977 | 2.6087 | 2.6651 | 47.3606
2009-01-04 | 2:24 | 0 | 17.338 | 0 | 3 | 0 | 38.743 | 39.638 | 37.5 | 38.181 | 15.734 | 25.36 | 3.303 | 0 | 0 | 55.05 | 50.303 | 42.245 | 20.104 | 0 | 0 | 53.216 | 31.141 | [5 empty] | 0 | 0.562 | 14 | 5.6346 | 5.2807 | 2.898 | 2.6087 | 2.672 | 47.4222
2009-01-04 | 2:25 | 0 | 17.333 | 0 | 4 | 0 | 38.574 | 39.21 | 36.507 | 37.823 | 14.52 | 25.33 | 3.272 | 0 | 0 | 55.001 | 50.254 | 42.217 | 20.051 | 0 | 0 | 53.164 | 31.186 | [5 empty] | 0 | 0.751 | 15 | 5.6436 | 5.2893 | 2.8984 | 2.6087 | 2.6806 | 47.4984
2009-01-04 | 2:26 | 0 | 17.411 | 0 | 3 | 0 | 38.11 | 38.956 | 35.548 | 36.653 | 14.105 | 25.289 | 3.303 | 0 | 0 | 55.006 | 50.303 | 42.224 | 20.104 | 0 | 0 | 53.125 | 31.24 | [5 empty] | 0 | 1.457 | 16 | 5.6346 | 5.2807 | 2.898 | 2.6087 | 2.672 | 47.4222
2009-01-04 | 2:27 | 0 | 17.389 | 0 | 4 | 0 | 37.005 | 38.392 | 35.007 | 35.689 | 12.77 | 25.24 | 3.254 | 1 | 0 | 54.983 | 50.258 | 42.224 | 20.104 | 0 | 0 | 53.125 | 31.191 | [5 empty] | 0 | 1.316 | 17 | 5.6488 | 5.2943 | 2.8986 | 2.6087 | 2.6856 | 47.5425
2009-01-04 | 2:28 | 0 | 17.389 | 0 | 3 | 0 | 36.041 | 37.263 | 34.491 | 35.031 | 11.807 | 25.264 | 3.354 | 0 | 0 | 54.936 | 50.282 | 42.176 | 20.104 | 0 | 0 | 53.078 | 31.191 | [5 empty] | 0 | 1.01 | 18 | 5.6197 | 5.2666 | 2.8974 | 2.6087 | 2.6579 | 47.2963
2009-01-04 | 2:29 | 0 | 17.333 | 0 | 4 | 0 | 35.285 | 36.342 | 33.991 | 34.51 | 10.912 | 25.164 | 3.349 | 0 | 0 | 54.908 | 50.207 | 42.171 | 20.051 | 0 | 0 | 53.05 | 31.161 | [5 empty] | 0 | 0.775 | 19 | 5.6212 | 5.268 | 2.8975 | 2.6087 | 2.6593 | 47.3087
2009-01-04 | 2:30 | 1 | 17.358 | 0 | 3 | 0 | 46.172 | 35.591 | 33.732 | 34.038 | 32.365 | 25.065 | 3.246 | 0 | 0 | 54.84 | 50.207 | 42.054 | 20.073 | 0 | 0 | 53.029 | 31.137 | [5 empty] | 17.358 | 12.134 | 20 | 5.6512 | 5.2965 | 2.8987 | 2.6087 | 2.6878 | 47.5621
2009-01-04 | 2:31 | 0 | 17.389 | 0 | 4 | 0 | 51.381 | 47.161 | 33.503 | 33.809 | 33.361 | 25.095 | 3.38 | 1 | 0 | 54.868 | 50.282 | 42.035 | 20.104 | 0 | 0 | 53.034 | 31.166 | [5 empty] | 0 | 17.572 | 21 | 5.6121 | 5.2594 | 2.8971 | 2.6087 | 2.6507 | 47.2319
2009-01-04 | 2:32 | 0 | 17.358 | 1 | 3 | 1 | 52.34 | 51.813 | 33.192 | 33.546 | 34.369 | 24.97 | 3.349 | 2 | 0 | 54.793 | 50.207 | 42.006 | 20.073 | 0 | 0 | 53.006 | 31.137 | [5 empty] | 0 | 18.794 | 22 | 5.6212 | 5.268 | 2.8975 | 2.6087 | 2.6593 | 47.3087
2009-01-04 | 2:33 | 1 | 17.389 | 0 | 3 | 0 | 52.94 | 52.688 | 33.127 | 33.338 | 34.608 | 24.926 | 3.277 | 1 | 0 | 54.798 | 50.212 | 42.035 | 20.081 | 0 | 0 | 53.057 | 31.191 | [5 empty] | 17.389 | 19.602 | 0 | 5.6421 | 5.2879 | 2.8983 | 2.6087 | 2.6792 | 47.4861
2009-01-04 | 2:34 | 0 | 17.333 | 0 | 4 | 0 | 53.073 | 53.188 | 33.216 | 33.146 | 34.627 | 24.921 | 3.297 | 2 | 0 | 54.726 | 50.188 | 41.987 | 20.081 | 0 | 0 | 53.034 | 31.215 | [5 empty] | 0 | 19.927 | 1 | 5.6363 | 5.2824 | 4.9048 | 4.6154 | 0.66701 | 11.8341
2009-01-04 | 2:35 | 0 | 17.358 | 0 | 3 | 0 | 52.868 | 53.325 | 33.591 | 33.263 | 35.002 | 24.921 | 3.274 | 2 | 0 | 54.744 | 50.158 | 41.956 | 20.073 | 0 | 0 | 52.933 | 31.161 | [5 empty] | 0 | 19.605 | 2 | 5.643 | 5.2888 | 4.9051 | 4.6154 | 0.67337 | 11.9329
2009-01-04 | 2:36 | 0 | 17.328 | 0 | 3 | 0 | 52.744 | 53.157 | 33.938 | 33.632 | 35.136 | 24.891 | 3.243 | 1 | 0 | 54.716 | 50.153 | 41.882 | 20.043 | 0 | 0 | 52.929 | 31.132 | [5 empty] | 0 | 19.112 | 3 | 5.652 | 5.2973 | 4.9054 | 4.6154 | 0.68195 | 12.0656
2009-01-04 | 2:37 | 1 | 17.328 | 0 | 3 | 0 | 52.791 | 53.111 | 34.337 | 34.103 | 35.56 | 24.867 | 3.292 | 2 | 0 | 54.74 | 50.13 | 41.927 | 20.018 | 0 | 0 | 52.95 | 31.107 | [5 empty] | 17.328 | 18.688 | 4 | 5.6378 | 5.2838 | 4.9048 | 4.6154 | 0.66839 | 11.8556
2009-01-04 | 2:38 | 0 | 17.328 | 0 | 3 | 0 | 52.929 | 53.202 | 34.785 | 34.548 | 35.959 | 24.867 | 3.243 | 2 | 0 | 54.74 | 50.13 | 41.927 | 20.018 | 0 | 0 | 52.973 | 31.083 | [5 empty] | 0 | 18.381 | 5 | 5.652 | 5.2973 | 4.9054 | 4.6154 | 0.68195 | 12.0656
2009-01-04 | 2:39 | 0 | 17.303 | 0 | 3 | 0 | 53.318 | 53.433 | 35.419 | 35.089 | 36.758 | 24.891 | 3.117 | 1 | 0 | 54.74 | 50.107 | 41.975 | 20.018 | 0 | 0 | 53.02 | 31.058 | [5 empty] | 0 | 18.229 | 6 | 5.6887 | 5.3322 | 4.9069 | 4.6154 | 0.71683 | 12.6009
2009-01-04 | 2:40 | 0 | 17.328 | 0 | 3 | 0 | 53.57 | 53.729 | 36.124 | 35.725 | 37.251 | 24.94 | 3.091 | 2 | 0 | 54.763 | 50.153 | 41.927 | 20.043 | 0 | 0 | 52.996 | 31.107 | [5 empty] | 0 | 17.845 | 7 | 5.6963 | 5.3394 | 4.9072 | 4.6154 | 0.72403 | 12.7105
2009-01-04 | 2:41 | 1 | 17.223 | 0 | 3 | 0 | 54.138 | 54.275 | 36.564 | 36.636 | 37.552 | 24.933 | 2.96 | 1 | 0 | 54.735 | 49.941 | 42.088 | 19.94 | 0 | 0 | 53.059 | 30.98 | [5 empty] | 17.223 | 17.502 | 8 | 5.7344 | 5.3757 | 4.9088 | 4.6154 | 0.76029 | 13.2582
2009-01-04 | 2:42 | 0 | 17.172 | 1 | 3 | 0 | 54.849 | 54.917 | 36.916 | 37.246 | 38.114 | 24.837 | 2.908 | 2 | 0 | 54.735 | 49.873 | 42.205 | 19.915 | 0 | 0 | 53.106 | 30.98 | [5 empty] | 0 | 17.603 | 9 | 5.7496 | 5.3901 | 4.9094 | 4.6154 | 0.77468 | 13.4737
2009-01-04 | 2:43 | 0 | 17.328 | 0 | 3 | 0 | 55.426 | 55.221 | 37.392 | 37.464 | 39.389 | 24.987 | 3.192 | 1 | 0 | 54.807 | 50.13 | 42.044 | 20.043 | 0 | 0 | 52.973 | 31.132 | [5 empty] | 0 | 17.962 | 10 | 5.6669 | 5.3115 | 4.906 | 4.6154 | 0.69607 | 12.2831
2009-01-04 | 2:44 | 0 | 17.298 | 0 | 3 | 0 | 55.881 | 55.79 | 37.504 | 37.622 | 40.042 | 24.982 | 3.109 | 2 | 0 | 54.756 | 50.102 | 41.994 | 20.038 | 0 | 0 | 52.922 | 31.124 | [5 empty] | 0 | 18.259 | 11 | 5.6911 | 5.3344 | 4.907 | 4.6154 | 0.71904 | 12.6346
2009-01-04 | 2:45 | 1 | 17.298 | 0 | 3 | 1 | 56.086 | 56.245 | 37.552 | 37.811 | 40.018 | 25.007 | 3.06 | 1 | 0 | 54.803 | 50.102 | 42.04 | 20.038 | 0 | 0 | 52.877 | 31.124 | [5 empty] | 17.298 | 18.275 | 12 | 5.7053 | 5.348 | 4.9076 | 4.6154 | 0.73261 | 12.8408
2009-01-04 | 2:46 | 0 | 17.298 | 0 | 3 | 0 | 48.291 | 56.515 | 37.715 | 37.88 | 28.788 | 25.176 | 3.109 | 1 | 0 | 54.803 | 50.125 | 42.088 | 20.038 | 0 | 0 | 52.877 | 31.124 | [5 empty] | 0 | 10.411 | 0 | 5.6911 | 5.3344 | 4.907 | 4.6154 | 0.71904 | 12.6346
2009-01-04 | 2:47 | 0 | 17.298 | 0 | 3 | 0 | 41.571 | 49.253 | 37.856 | 37.976 | 23.827 | 25.127 | 3.161 | 1 | 0 | 54.826 | 50.125 | 42.157 | 20.038 | 0 | 0 | 52.877 | 31.102 | [5 empty] | 0 | 3.595 | 1 | 5.6759 | 5.32 | 3.0183 | 2.7273 | 2.5928 | 45.6801
2009-01-04 | 2:48 | 0 | 17.321 | 0 | 3 | 0 | 39.736 | 42.274 | 37.976 | 38.069 | 20.309 | 25.176 | 3.187 | 0 | 0 | 54.849 | 50.125 | 42.157 | 20.013 | 0 | 0 | 52.901 | 31.078 | [5 empty] | 0 | 1.667 | 2 | 5.6683 | 5.3128 | 3.018 | 2.7273 | 2.5856 | 45.6141
2009-01-04 | 2:49 | 0 | 17.321 | 0 | 4 | 0 | 39.15 | 40.372 | 37.904 | 38.162 | 18.706 | 25.247 | 3.06 | 0 | 0 | 54.873 | 50.102 | 42.181 | 20.013 | 0 | 0 | 52.901 | 31.124 | [5 empty] | 0 | 0.988 | 3 | 5.7053 | 5.348 | 3.0195 | 2.7273 | 2.6207 | 45.9346
2009-01-04 | 2:50 | 0 | 17.298 | 0 | 3 | 0 | 38.868 | 39.715 | 37.646 | 38.186 | 16.559 | 25.2 | 3.086 | 0 | 0 | 54.826 | 50.102 | 42.135 | 20.038 | 0 | 0 | 52.901 | 31.102 | [5 empty] | 0 | 0.682 | 4 | 5.6978 | 5.3408 | 3.0192 | 2.7273 | 2.6135 | 45.8693
2009-01-04 | 2:51 | 0 | 17.298 | 0 | 3 | 0 | 38.679 | 39.361 | 36.636 | 37.928 | 15.571 | 25.271 | 3.086 | 0 | 0 | 54.849 | 50.055 | 42.205 | 20.013 | 0 | 0 | 52.877 | 31.102 | [5 empty] | 0 | 0.751 | 5 | 5.6978 | 5.3408 | 3.0192 | 2.7273 | 2.6135 | 45.8693
2009-01-04 | 2:52 | 0 | 17.298 | 0 | 4 | 0 | 38.234 | 39.054 | 35.765 | 36.753 | 15.126 | 25.222 | 3.009 | 0 | 0 | 54.826 | 50.079 | 42.181 | 20.013 | 0 | 0 | 52.854 | 31.124 | [5 empty] | 0 | 1.481 | 6 | 5.7202 | 5.3621 | 3.0201 | 2.7273 | 2.6348 | 46.0621
2009-01-04 | 2:53 | 0 | 17.298 | 1 | 3 | 0 | 37.153 | 38.538 | 35.06 | 35.813 | 14.731 | 25.222 | 3.009 | 0 | 0 | 54.779 | 50.055 | 42.135 | 20.038 | 0 | 0 | 52.854 | 31.124 | [5 empty] | 0 | 1.34 | 7 | 5.7202 | 5.3621 | 3.0201 | 2.7273 | 2.6348 | 46.0621
2009-01-04 | 2:54 | 0 | 17.268 | 0 | 3 | 0 | 36.112 | 37.359 | 34.538 | 35.127 | 13.416 | 25.193 | 2.952 | 0 | 0 | 54.728 | 50.074 | 42.035 | 20.008 | 0 | 0 | 52.826 | 31.095 | [5 empty] | 0 | 0.985 | 8 | 5.7368 | 5.3779 | 3.0207 | 2.7273 | 2.6506 | 46.2039
2009-01-04 | 2:55 | 0 | 17.268 | 0 | 4 | 0 | 35.385 | 36.395 | 34.115 | 34.586 | 11.983 | 25.146 | 2.975 | 0 | 0 | 54.688 | 50.011 | 42.085 | 19.983 | 0 | 0 | 52.784 | 31.073 | [5 empty] | 0 | 0.799 | 9 | 5.7301 | 5.3715 | 3.0205 | 2.7273 | 2.6442 | 46.1468
2009-01-04 | 2:56 | 0 | 17.298 | 0 | 3 | 0 | 45.474 | 35.744 | 33.864 | 34.242 | 32.572 | 25.154 | 3.032 | 0 | 0 | 54.74 | 50.083 | 42.092 | 20.038 | 0 | 0 | 52.835 | 31.127 | [5 empty] | 0 | 11.232 | 10 | 5.7135 | 5.3557 | 3.0198 | 2.7273 | 2.6285 | 46.0047
2009-01-04 | 2:57 | 0 | 17.29 | 0 | 4 | 0 | 51.498 | 46.729 | 33.529 | 33.952 | 33.646 | 24.928 | 3.024 | 2 | 0 | 54.663 | 49.962 | 42.083 | 19.958 | 0 | 0 | 52.828 | 31.048 | [5 empty] | 0 | 17.546 | 11 | 5.7158 | 5.358 | 3.0199 | 2.7273 | 2.6307 | 46.0247
2009-01-04 | 2:58 | 1 | 17.323 | 0 | 3 | 0 | 52.859 | 52.056 | 33.347 | 33.677 | 34.218 | 24.864 | 2.983 | 1 | 0 | 54.649 | 50.016 | 42.021 | 20.038 | 0 | 0 | 52.859 | 31.073 | [5 empty] | 17.323 | 19.182 | 12 | 5.7278 | 5.3693 | 3.0204 | 2.7273 | 2.642 | 46.1269
2009-01-04 | 2:59 | 0 | 17.313 | 0 | 4 | 0 | 53.174 | 53.127 | 33.151 | 33.364 | 34.821 | 24.832 | 3.127 | 2 | 0 | 54.618 | 49.985 | 41.942 | 20.006 | 0 | 0 | 52.828 | 31.095 | [5 empty] | 0 | 19.81 | 13 | 5.6858 | 5.3294 | 3.0187 | 2.7273 | 2.6022 | 45.766
2009-01-04 | 3:00 | 0 | 17.29 | 0 | 3 | 0 | 53.449 | 53.47 | 33.247 | 33.199 | 35.127 | 24.808 | 3.076 | 2 | 0 | 54.595 | 49.985 | 41.92 | 20.006 | 0 | 0 | 52.761 | 31.119 | [5 empty] | 0 | 20.25 | 14 | 5.7007 | 5.3436 | 3.0193 | 2.7273 | 2.6163 | 45.8944
2009-01-04 | 3:01 | 1 | 17.29 | 0 | 3 | 0 | 53.426 | 53.839 | 33.574 | 33.412 | 35.033 | 24.783 | 3.076 | 2 | 0 | 54.572 | 49.894 | 41.989 | 19.983 | 0 | 0 | 52.784 | 31.095 | [5 empty] | 17.29 | 20.014 | 15 | 5.7007 | 5.3436 | 3.0193 | 2.7273 | 2.6163 | 45.8944
2009-01-04 | 3:02 | 0 | 17.29 | 0 | 3 | 0 | 53.241 | 53.816 | 34.022 | 33.763 | 35.433 | 24.783 | 3.076 | 1 | 0 | 54.595 | 49.939 | 41.966 | 19.983 | 0 | 0 | 52.714 | 31.095 | [5 empty] | 0 | 19.478 | 16 | 5.7007 | 5.3436 | 3.0193 | 2.7273 | 2.6163 | 45.8944
2009-01-04 | 3:03 | 0 | 17.265 | 1 | 3 | 0 | 53.265 | 53.792 | 34.421 | 34.28 | 36.136 | 24.832 | 2.999 | 2 | 0 | 54.572 | 49.915 | 41.989 | 19.983 | 0 | 0 | 52.784 | 31.073 | [5 empty] | 0 | 18.985 | 17 | 5.7231 | 5.3649 | 3.0202 | 2.7273 | 2.6376 | 46.0871
2009-01-04 | 3:04 | 0 | 17.16 | 0 | 3 | 0 | 53.351 | 53.949 | 34.864 | 34.816 | 36.131 | 24.779 | 2.867 | 1 | 0 | 54.544 | 49.773 | 42.054 | 19.903 | 0 | 0 | 52.87 | 30.945 | [5 empty] | 0 | 18.535 | 18 | 5.7615 | 5.4014 | 3.0217 | 2.7273 | 2.6741 | 46.4137
2009-01-04 | 3:05 | 1 | 17.265 | 0 | 3 | 0 | 53.47 | 53.86 | 35.643 | 35.313 | 36.772 | 24.808 | 3.024 | 2 | 0 | 54.595 | 49.915 | 41.989 | 20.006 | 0 | 0 | 52.828 | 31.073 | [5 empty] | 17.265 | 18.157 | 19 | 5.7158 | 5.358 | 3.0199 | 2.7273 | 2.6307 | 46.0247
2009-01-04 | 3:06 | 0 | 17.313 | 0 | 3 | 0 | 53.678 | 53.86 | 36.395 | 36.043 | 37.806 | 24.783 | 3.05 | 1 | 0 | 54.618 | 49.985 | 41.896 | 20.031 | 0 | 0 | 52.805 | 31.119 | [5 empty] | 0 | 17.635 | 20 | 5.7082 | 5.3508 | 3.0196 | 2.7273 | 2.6235 | 45.9597
2009-01-04 | 3:07 | 0 | 17.313 | 0 | 4 | 1 | 54.32 | 54.114 | 37.1 | 36.842 | 38.205 | 24.904 | 3.024 | 2 | 0 | 54.642 | 49.985 | 41.92 | 20.056 | 0 | 0 | 52.805 | 31.095 | [5 empty] | 0 | 17.478 | 21 | 5.7158 | 5.358 | 3.0199 | 2.7273 | 2.6307 | 46.0247
2009-01-04 | 3:08 | 0 | 17.313 | 0 | 3 | 0 | 55.008 | 54.709 | 37.524 | 37.406 | 39.263 | 24.928 | 3.05 | 1 | 0 | 54.663 | 50.009 | 41.966 | 20.056 | 0 | 0 | 52.875 | 31.095 | [5 empty] | 0 | 17.602 | 0 | 5.7082 | 5.3508 | 3.0196 | 2.7273 | 2.6235 | 45.9597
2009-01-04 | 3:09 | 1 | 17.308 | 0 | 3 | 0 | 55.552 | 55.37 | 37.684 | 37.753 | 39.657 | 24.923 | 2.968 | 2 | 0 | 54.635 | 49.934 | 42.009 | 20.026 | 0 | 0 | 52.824 | 31.09 | [5 empty] | 17.308 | 17.799 | 1 | 5.7321 | 5.3735 | 2.902 | 2.6087 | 2.7648 | 48.2328
2009-01-04 | 3:10 | 0 | 17.338 | 0 | 3 | 0 | 56.016 | 56.016 | 37.947 | 38.016 | 40.415 | 24.999 | 3.05 | 1 | 0 | 54.686 | 49.962 | 42.061 | 20.031 | 0 | 0 | 52.852 | 31.119 | [5 empty] | 0 | 18 | 2 | 5.7082 | 5.3508 | 2.901 | 2.6087 | 2.7421 | 48.0369
2009-01-04 | 3:11 | 0 | 17.26 | 0 | 3 | 0 | 56.33 | 56.373 | 37.966 | 38.129 | 40.669 | 24.994 | 2.968 | 2 | 0 | 54.658 | 49.957 | 42.078 | 20.001 | 0 | 0 | 52.777 | 31.09 | [5 empty] | 0 | 18.201 | 3 | 5.7321 | 5.3735 | 2.902 | 2.6087 | 2.7648 | 48.2328
2009-01-04 | 3:12 | 0 | 17.313 | 1 | 3 | 0 | 56.535 | 56.738 | 38.157 | 38.277 | 40.674 | 25.097 | 2.999 | 1 | 0 | 54.686 | 49.985 | 42.083 | 20.056 | 0 | 0 | 52.805 | 31.119 | [5 empty] | 0 | 18.258 | 4 | 5.7231 | 5.3649 | 2.9016 | 2.6087 | 2.7562 | 48.159
2009-01-04 | 3:13 | 1 | 17.283 | 0 | 3 | 0 | 56.711 | 56.889 | 38.153 | 38.366 | 41.561 | 25.114 | 2.919 | 2 | 0 | 54.728 | 49.981 | 42.126 | 20.026 | 0 | 0 | 52.777 | 31.139 | [5 empty] | 17.283 | 18.345 | 5 | 5.7464 | 5.387 | 2.9026 | 2.6087 | 2.7783 | 48.3491
2009-01-04 | 3:14 | 0 | 17.338 | 0 | 3 | 0 | 47.21 | 57.119 | 38.253 | 38.416 | 27.314 | 25.144 | 2.999 | 1 | 0 | 54.779 | 49.939 | 42.107 | 20.056 | 0 | 0 | 52.784 | 31.119 | [5 empty] | 0 | 8.794 | 6 | 5.7231 | 5.3649 | 2.9016 | 2.6087 | 2.7562 | 48.159
2009-01-04 | 3:15 | 0 | 17.283 | 0 | 3 | 0 | 41.631 | 48.191 | 38.342 | 38.459 | 22.947 | 25.139 | 2.97 | 0 | 0 | 54.77 | 49.955 | 42.193 | 20.001 | 0 | 0 | 52.751 | 31.137 | [5 empty] | 0 | 3.172 | 7 | 5.7315 | 5.3729 | 2.9019 | 2.6087 | 2.7642 | 48.2281
2009-01-04 | 3:16 | 0 | 17.255 | 0 | 3 | 0 | 40.1 | 42.284 | 38.406 | 38.595 | 20.343 | 25.232 | 2.942 | 0 | 0 | 54.768 | 49.95 | 42.166 | 19.973 | 0 | 0 | 52.726 | 31.134 | [5 empty] | 0 | 1.505 | 8 | 5.7397 | 5.3807 | 2.9023 | 2.6087 | 2.772 | 48.2946
2009-01-04 | 3:17 | 0 | 17.255 | 0 | 3 | 0 | 39.583 | 40.686 | 38.454 | 38.736 | 18.366 | 25.232 | 2.942 | 0 | 0 | 54.768 | 49.929 | 42.214 | 19.998 | 0 | 0 | 52.749 | 31.134 | [5 empty] | 0 | 0.847 | 9 | 5.7397 | 5.3807 | 2.9023 | 2.6087 | 2.772 | 48.2946
2009-01-04 | 3:18 | 0 | 17.255 | 0 | 3 | 0 | 39.394 | 40.076 | 38.102 | 38.806 | 16.74 | 25.232 | 2.942 | 0 | 0 | 54.744 | 49.929 | 42.166 | 19.973 | 0 | 0 | 52.749 | 31.088 | [5 empty] | 0 | 0.588 | 10 | 5.7397 | 5.3807 | 2.9023 | 2.6087 | 2.772 | 48.2946
2009-01-04 | 3:19 | 0 | 17.255 | 0 | 4 | 0 | 39.205 | 39.841 | 36.88 | 38.337 | 15.752 | 25.232 | 2.993 | 0 | 0 | 54.744 | 49.929 | 42.19 | 19.998 | 0 | 0 | 52.726 | 31.11 | [5 empty] | 0 | 0.868 | 11 | 5.7248 | 5.3665 | 2.9017 | 2.6087 | 2.7578 | 48.1733
2009-01-04 | 3:20 | 0 | 17.255 | 0 | 3 | 0 | 38.619 | 39.583 | 35.94 | 36.949 | 14.417 | 25.232 | 2.942 | 0 | 0 | 54.698 | 49.95 | 42.166 | 19.973 | 0 | 0 | 52.726 | 31.11 | [5 empty] | 0 | 1.67 | 12 | 5.7397 | 5.3807 | 2.9023 | 2.6087 | 2.772 | 48.2946
2009-01-04 | 3:21 | 0 | 17.175 | 0 | 4 | 0 | 37.318 | 38.846 | 35.203 | 35.885 | 13.2 | 25.176 | 2.857 | 1 | 0 | 54.644 | 49.899 | 42.135 | 19.965 | 0 | 0 | 52.672 | 31.127 | [5 empty] | 0 | 1.433 | 13 | 5.7644 | 5.4042 | 2.9033 | 2.6087 | 2.7955 | 48.4954
2009-01-04 | 3:22 | 0 | 17.233 | 0 | 3 | 0 | 36.316 | 37.607 | 34.694 | 35.258 | 12.245 | 25.208 | 2.865 | 0 | 0 | 54.63 | 49.929 | 42.049 | 19.998 | 0 | 0 | 52.658 | 31.11 | [5 empty] | 0 | 1.058 | 14 | 5.7621 | 5.402 | 2.9032 | 2.6087 | 2.7933 | 48.4765
2009-01-04 | 3:23 | 0 | 17.208 | 0 | 3 | 0 | 35.562 | 36.574 | 34.294 | 34.67 | 19.48 | 25.112 | 2.89 | 0 | 0 | 54.607 | 49.929 | 42.121 | 19.998 | 0 | 0 | 52.681 | 31.11 | [5 empty] | 0 | 0.892 | 15 | 5.7548 | 5.395 | 2.9029 | 2.6087 | 2.7864 | 48.4176
2009-01-04 | 3:24 | 0 | 17.255 | 1 | 4 | 0 | 47.245 | 35.916 | 34.036 | 34.364 | 33.472 | 25.063 | 2.916 | 0 | 0 | 54.56 | 49.906 | 42.025 | 20.023 | 0 | 0 | 52.634 | 31.11 | [5 empty] | 0 | 12.881 | 16 | 5.7473 | 5.3879 | 2.9026 | 2.6087 | 2.7792 | 48.3562
2009-01-04 | 3:25 | 0 | 17.223 | 0 | 3 | 0 | 51.986 | 48.179 | 33.629 | 33.981 | 34.287 | 24.886 | 2.883 | 1 | 0 | 54.506 | 49.852 | 41.973 | 19.965 | 0 | 0 | 52.627 | 31.078 | [5 empty] | 0 | 18.005 | 17 | 5.7569 | 5.397 | 2.903 | 2.6087 | 2.7883 | 48.4341
2009-01-04 | 3:26 | 1 | 17.255 | 0 | 4 | 0 | 52.887 | 52.291 | 33.448 | 33.706 | 34.928 | 24.894 | 2.89 | 2 | 0 | 54.492 | 49.859 | 41.932 | 19.998 | 0 | 0 | 52.634 | 31.11 | [5 empty] | 17.255 | 19.181 | 18 | 5.7548 | 5.395 | 2.9029 | 2.6087 | 2.7864 | 48.4176
2009-01-04 | 3:27 | 0 | 17.233 | 0 | 3 | 0 | 53.139 | 53.139 | 33.306 | 33.448 | 35.304 | 24.872 | 2.942 | 2 | 0 | 54.446 | 49.836 | 41.884 | 20.023 | 0 | 0 | 52.634 | 31.134 | [5 empty] | 0 | 19.691 | 19 | 5.7397 | 5.3807 | 2.9023 | 2.6087 | 2.772 | 48.2946
2009-01-04 | 3:28 | 0 | 17.255 | 0 | 3 | 0 | 53.437 | 53.414 | 33.354 | 33.261 | 35.399 | 24.847 | 2.916 | 1 | 0 | 54.446 | 49.836 | 41.908 | 19.998 | 0 | 0 | 52.588 | 31.11 | [5 empty] | 0 | 20.176 | 20 | 5.7473 | 5.3879 | 2.9026 | 2.6087 | 2.7792 | 48.3562
2009-01-04 | 3:29 | 1 | 17.223 | 0 | 3 | 0 | 53.36 | 53.659 | 33.771 | 33.393 | 35.672 | 24.862 | 2.857 | 2 | 0 | 54.415 | 49.806 | 41.832 | 19.965 | 0 | 0 | 52.581 | 31.102 | [5 empty] | 17.223 | 19.967 | 21 | 5.7644 | 5.4042 | 2.9033 | 2.6087 | 2.7955 | 48.4954
2009-01-04 | 3:30 | 0 | 17.255 | 0 | 3 | 1 | 53.23 | 53.689 | 34.223 | 33.871 | 35.962 | 24.823 | 2.89 | 2 | 0 | 54.446 | 49.813 | 41.863 | 19.973 | 0 | 0 | 52.611 | 31.088 | [5 empty] | 0 | 19.359 | 22 | 5.7548 | 5.395 | 2.9029 | 2.6087 | 2.7864 | 48.4176
2009-01-04 | 3:31 | 0 | 17.2 | 0 | 4 | 0 | 53.132 | 53.568 | 34.663 | 34.333 | 36.143 | 24.791 | 2.96 | 1 | 0 | 54.439 | 49.782 | 41.877 | 19.965 | 0 | 0 | 52.627 | 31.102 | [5 empty] | 0 | 18.799 | 0 | 5.7344 | 5.3757 | 2.9021 | 2.6087 | 2.767 | 48.2518
2009-01-04 | 3:32 | 0 | 17.255 | 0 | 3 | 0 | 53.391 | 53.575 | 35.187 | 34.883 | 36.88 | 24.918 | 2.89 | 2 | 0 | 54.469 | 49.836 | 41.884 | 19.998 | 0 | 0 | 52.611 | 31.134 | [5 empty] | 0 | 18.508 | 1 | 5.7548 | 5.395 | 3.0215 | 2.7273 | 2.6678 | 46.3571
2009-01-04 | 3:33 | 1 | 17.248 | 1 | 3 | 0 | 53.727 | 53.797 | 35.93 | 35.462 | 37.624 | 24.862 | 2.883 | 1 | 0 | 54.462 | 49.782 | 41.832 | 19.991 | 0 | 0 | 52.604 | 31.102 | [5 empty] | 17.248 | 18.265 | 2 | 5.7569 | 5.397 | 3.0216 | 2.7273 | 2.6697 | 46.3744
2009-01-04 | 3:34 | 0 | 17.223 | 0 | 3 | 0 | 54.026 | 54.117 | 36.684 | 36.308 | 38.093 | 24.911 | 2.96 | 2 | 0 | 54.462 | 49.782 | 41.901 | 19.965 | 0 | 0 | 52.581 | 31.102 | [5 empty] | 0 | 17.718 | 3 | 5.7344 | 5.3757 | 3.0206 | 2.7273 | 2.6484 | 46.184
2009-01-04 | 3:35 | 0 | 17.223 | 0 | 3 | 0 | 54.623 | 54.439 | 37.153 | 36.966 | 38.94 | 24.862 | 2.96 | 1 | 0 | 54.439 | 49.761 | 41.877 | 19.94 | 0 | 0 | 52.534 | 31.078 | [5 empty] | 0 | 17.657 | 4 | 5.7344 | 5.3757 | 3.0206 | 2.7273 | 2.6484 | 46.184
2009-01-04 | 3:36 | 0 | 17.2 | 0 | 3 | 0 | 55.265 | 55.034 | 37.6 | 37.507 | 39.669 | 24.886 | 2.883 | 2 | 0 | 54.462 | 49.738 | 41.925 | 19.94 | 0 | 0 | 52.557 | 31.078 | [5 empty] | 0 | 17.758 | 5 | 5.7569 | 5.397 | 3.0216 | 2.7273 | 2.6697 | 46.3744
2009-01-04 | 3:37 | 1 | 17.17 | 0 | 3 | 0 | 55.832 | 55.671 | 37.854 | 37.878 | 40.25 | 24.977 | 2.852 | 1 | 0 | 54.434 | 49.733 | 41.848 | 19.91 | 0 | 0 | 52.576 | 31.026 | [5 empty] | 17.17 | 17.954 | 6 | 5.7659 | 5.4056 | 3.0219 | 2.7273 | 2.6783 | 46.4506
2009-01-04 | 3:38 | 0 | 17.223 | 0 | 3 | 0 | 56.359 | 56.27 | 38 | 38.093 | 40.892 | 25.007 | 2.857 | 2 | 0 | 54.462 | 49.738 | 41.973 | 19.94 | 0 | 0 | 52.534 | 31.102 | [5 empty] | 0 | 18.266 | 7 | 5.7644 | 5.4042 | 3.0219 | 2.7273 | 2.6769 | 46.4383
2009-01-04 | 3:39 | 0 | 17.17 | 0 | 3 | 0 | 56.624 | 56.69 | 38.088 | 38.205 | 38.184 | 25.026 | 2.826 | 1 | 0 | 54.478 | 49.71 | 41.989 | 19.91 | 0 | 0 | 52.506 | 31.073 | [5 empty] | 0 | 18.419 | 8 | 5.7735 | 5.4128 | 3.0222 | 2.7273 | 2.6855 | 46.5143
2009-01-04 | 3:40 | 0 | 17.2 | 0 | 3 | 0 | 45.955 | 56.921 | 38.141 | 38.351 | 27.466 | 25.151 | 2.857 | 1 | 0 | 54.53 | 49.761 | 42.042 | 19.965 | 0 | 0 | 52.557 | 31.078 | [5 empty] | 0 | 7.604 | 9 | 5.7644 | 5.4042 | 3.0219 | 2.7273 | 2.6769 | 46.4383
2009-01-04 | 3:41 | 0 | 17.2 | 0 | 3 | 0 | 41.267 | 46.872 | 38.282 | 38.447 | 21.731 | 25.249 | 2.908 | 0 | 0 | 54.53 | 49.761 | 42.066 | 19.965 | 0 | 0 | 52.581 | 31.078 | [5 empty] | 0 | 2.82 | 10 | 5.7496 | 5.3901 | 3.0213 | 2.7273 | 2.6628 | 46.3127
2009-01-04 | 3:42 | 0 | 17.2 | 0 | 3 | 0 | 39.973 | 41.973 | 38.375 | 38.54 | 18.731 | 25.32 | 2.908 | 1 | 0 | 54.553 | 49.761 | 42.09 | 19.965 | 0 | 0 | 52.557 | 31.078 | [5 empty] | 0 | 1.433 | 11 | 5.7496 | 5.3901 | 3.0213 | 2.7273 | 2.6628 | 46.3127
2009-01-04 | 3:43 | 0 | 17.2 | 0 | 3 | 0 | 39.432 | 40.561 | 38.33 | 38.681 | 17.914 | 25.394 | 2.908 | 0 | 0 | 54.576 | 49.761 | 42.135 | 19.965 | 0 | 0 | 52.534 | 31.102 | [5 empty] | 0 | 0.751 | 12 | 5.7496 | 5.3901 | 3.0213 | 2.7273 | 2.6628 | 46.3127
2009-01-04 | 3:44 | 0 | 17.17 | 1 | 4 | 0 | 39.217 | 39.944 | 37.854 | 38.629 | 16.38 | 25.387 | 2.852 | 0 | 0 | 54.525 | 49.71 | 42.083 | 19.935 | 0 | 0 | 52.506 | 31.048 | [5 empty] | 0 | 0.588 | 13 | 5.7659 | 5.4056 | 3.0219 | 2.7273 | 2.6783 | 46.4506
2009-01-04 | 3:45 | 0 | 17.2 | 0 | 3 | 0 | 39.081 | 39.715 | 36.684 | 38.117 | 13.866 | 25.345 | 2.908 | 0 | 0 | 54.53 | 49.738 | 42.111 | 19.965 | 0 | 0 | 52.49 | 31.102 | [5 empty] | 0 | 0.964 | 14 | 5.7496 | 5.3901 | 3.0213 | 2.7273 | 2.6628 | 46.3127
2009-01-04 | 3:46 | 0 | 17.17 | 0 | 3 | 0 | 38.37 | 39.404 | 35.832 | 36.749 | 13.022 | 25.387 | 2.8 | 0 | 0 | 54.502 | 49.687 | 42.061 | 19.935 | 0 | 0 | 52.415 | 31.073 | [5 empty] | 0 | 1.621 | 15 | 5.781 | 5.42 | 3.0225 | 2.7273 | 2.6927 | 46.5779
2009-01-04 | 3:47 | 0 | 17.17 | 0 | 4 | 0 | 37.148 | 38.605 | 35.199 | 35.856 | 12.182 | 25.34 | 2.878 | 0 | 0 | 54.457 | 49.687 | 42.037 | 19.96 | 0 | 0 | 52.392 | 31.097 | [5 empty] | 0 | 1.292 | 16 | 5.7583 | 5.3984 | 3.0216 | 2.7273 | 2.6711 | 46.3867
2009-01-04 | 3:48 | 0 | 17.17 | 0 | 3 | 0 | 36.184 | 37.382 | 34.682 | 35.175 | 12.627 | 25.316 | 2.8 | 0 | 0 | 54.434 | 49.663 | 42.061 | 19.91 | 0 | 0 | 52.368 | 31.122 | [5 empty] | 0 | 1.009 | 17 | 5.781 | 5.42 | 3.0225 | 2.7273 | 2.6927 | 46.5779
2009-01-04 | 3:49 | 0 | 17.17 | 0 | 4 | 0 | 35.481 | 36.421 | 34.352 | 34.682 | 26.063 | 25.316 | 2.726 | 0 | 0 | 54.387 | 49.663 | 41.989 | 19.91 | 0 | 0 | 52.392 | 31.122 | [5 empty] | 0 | 0.799 | 18 | 5.8026 | 5.4404 | 3.0234 | 2.7273 | 2.7132 | 46.7579
2009-01-04 | 3:50 | 1 | 17.17 | 0 | 3 | 0 | 48.426 | 36.373 | 33.952 | 34.328 | 33.622 | 25.291 | 2.674 | 0 | 0 | 54.364 | 49.663 | 41.966 | 19.935 | 0 | 0 | 52.415 | 31.097 | [5 empty] | 17.17 | 14.098 | 19 | 5.8177 | 5.4548 | 3.024 | 2.7273 | 2.7276 | 46.8836
2009-01-04 | 3:51 | 0 | 17.145 | 0 | 4 | 0 | 52.14 | 49.502 | 33.601 | 33.976 | 34.493 | 25.171 | 2.726 | 2 | 0 | 54.32 | 49.64 | 41.92 | 19.91 | 0 | 0 | 52.392 | 31.097 | [5 empty] | 0 | 18.164 | 20 | 5.8026 | 5.4404 | 3.0234 | 2.7273 | 2.7132 | 46.7579
2009-01-04 | 3:52 | 0 | 17.192 | 0 | 3 | 1 | 52.919 | 52.438 | 33.388 | 33.646 | 34.868 | 25.146 | 2.726 | 1 | 0 | 54.273 | 49.617 | 41.848 | 19.935 | 0 | 0 | 52.392 | 31.097 | [5 empty] | 0 | 19.273 | 21 | 5.8026 | 5.4404 | 3.0234 | 2.7273 | 2.7132 | 46.7579
2009-01-04 | 3:53 | 0 | 17.137 | 0 | 4 | 0 | 53.255 | 53.12 | 33.239 | 33.333 | 34.909 | 25.068 | 2.666 | 2 | 0 | 54.219 | 49.586 | 41.841 | 19.903 | 0 | 0 | 52.431 | 31.041 | [5 empty] | 0 | 19.922 | 0 | 5.8201 | 5.4571 | 3.0241 | 2.7273 | 2.7298 | 46.9029
2009-01-04 | 3:54 | 1 | 17.17 | 1 | 3 | 0 | 53.423 | 53.517 | 33.388 | 33.271 | 35.268 | 25.1 | 2.726 | 2 | 0 | 54.226 | 49.64 | 41.779 | 19.935 | 0 | 0 | 52.415 | 31.073 | [5 empty] | 17.17 | 20.152 | 1 | 5.8026 | 5.4404 | 4.5818 | 4.2857 | 1.1547 | 19.9002
2009-01-04 | 3:55 | 0 | 17.17 | 0 | 3 | 0 | 53.356 | 53.745 | 33.883 | 33.46 | 35.622 | 25.026 | 2.726 | 1 | 0 | 54.273 | 49.64 | 41.803 | 19.96 | 0 | 0 | 52.462 | 31.122 | [5 empty] | 0 | 19.896 | 2 | 5.8026 | 5.4404 | 4.5818 | 4.2857 | 1.1547 | 19.9002
2009-01-04 | 3:56 | 0 | 17.185 | 0 | 3 | 0 | 53.234 | 53.738 | 34.321 | 33.991 | 35.871 | 24.994 | 2.793 | 2 | 0 | 54.219 | 49.586 | 41.772 | 19.928 | 0 | 0 | 52.431 | 31.065 | [5 empty] | 0 | 19.243 | 3 | 5.7831 | 5.4219 | 4.5811 | 4.2857 | 1.1362 | 19.6467
2009-01-04 | 3:57 | 1 | 17.16 | 0 | 3 | 0 | 53.234 | 53.601 | 34.813 | 34.531 | 36.201 | 25.114 | 2.744 | 2 | 0 | 54.243 | 49.61 | 41.748 | 19.928 | 0 | 0 | 52.408 | 31.09 | [5 empty] | 17.16 | 18.703 | 4 | 5.7973 | 5.4355 | 4.5816 | 4.2857 | 1.1497 | 19.8323
2009-01-04 | 3:58 | 0 | 17.16 | 0 | 3 | 0 | 53.486 | 53.668 | 35.519 | 35.12 | 36.507 | 25.114 | 2.767 | 1 | 0 | 54.243 | 49.61 | 41.772 | 19.928 | 0 | 0 | 52.408 | 31.09 | [5 empty] | 0 | 18.366 | 5 | 5.7906 | 5.4291 | 4.5814 | 4.2857 | 1.1434 | 19.7453
2009-01-04 | 3:59 | 0 | 17.218 | 0 | 3 | 0 | 53.631 | 53.907 | 36.349 | 35.856 | 37.454 | 25.195 | 2.726 | 2 | 0 | 54.273 | 49.64 | 41.779 | 19.935 | 0 | 0 | 52.415 | 31.097 | [5 empty] | 0 | 17.775 | 6 | 5.8026 | 5.4404 | 4.5818 | 4.2857 | 1.1547 | 19.9002
2009-01-04 | 4:00 | 0 | 17.185 | 0 | 3 | 0 | 54.196 | 54.014 | 37.024 | 36.694 | 38.456 | 25.164 | 2.718 | 1 | 0 | 54.266 | 49.61 | 41.841 | 19.928 | 0 | 0 | 52.455 | 31.065 | [5 empty] | 0 | 17.502 | 7 | 5.8049 | 5.4427 | 4.5819 | 4.2857 | 1.1569 | 19.9304
2009-01-04 | 4:01 | 1 | 17.192 | 0 | 4 | 0 | 54.938 | 54.616 | 37.571 | 37.406 | 39.169 | 25.195 | 2.8 | 2 | 0 | 54.341 | 49.64 | 41.872 | 19.985 | 0 | 0 | 52.462 | 31.073 | [5 empty] | 17.192 | 17.532 | 8 | 5.781 | 5.42 | 4.581 | 4.2857 | 1.1342 | 19.6201
2009-01-04 | 4:02 | 0 | 17.192 | 0 | 3 | 0 | 55.58 | 55.328 | 37.854 | 37.923 | 39.71 | 25.22 | 2.777 | 1 | 0 | 54.341 | 49.64 | 41.896 | 19.96 | 0 | 0 | 52.485 | 31.097 | [5 empty] | 0 | 17.657 | 9 | 5.7877 | 5.4263 | 4.5812 | 4.2857 | 1.1406 | 19.7074
2009-01-04 | 4:03 | 0 | 17.17 | 0 | 3 | 0 | 56.084 | 55.946 | 38.064 | 38.246 | 40.36 | 25.188 | 2.744 | 2 | 0 | 54.31 | 49.61 | 41.958 | 19.928 | 0 | 0 | 52.431 | 31.115 | [5 empty] | 0 | 17.838 | 10 | 5.7973 | 5.4355 | 4.5816 | 4.2857 | 1.1497 | 19.8323
2009-01-04 | 4:04 | 0 | 17.16 | 1 | 3 | 0 | 56.483 | 56.437 | 38.153 | 38.411 | 41.183 | 25.284 | 2.793 | 1 | 0 | 54.38 | 49.586 | 42.006 | 19.928 | 0 | 0 | 52.431 | 31.09 | [5 empty] | 0 | 18.072 | 11 | 5.7831 | 5.4219 | 4.5811 | 4.2857 | 1.1362 | 19.6467
2009-01-04 | 4:05 | 0 | 17.16 | 0 | 3 | 0 | 52.66 | 56.818 | 38.315 | 38.574 | 33.546 | 25.235 | 2.744 | 1 | 0 | 54.357 | 49.586 | 41.982 | 19.903 | 0 | 0 | 52.431 | 31.065 | [5 empty] | 0 | 14.086 | 12 | 5.7973 | 5.4355 | 4.5816 | 4.2857 | 1.1497 | 19.8323
2009-01-04 | 4:06 | 0 | 17.16 | 0 | 3 | 1 | 43.228 | 53.141 | 38.387 | 38.645 | 27.405 | 25.379 | 2.767 | 1 | 0 | 54.357 | 49.565 | 42.006 | 19.903 | 0 | 0 | 52.455 | 31.065 | [5 empty] | 0 | 4.583 | 13 | 5.7906 | 5.4291 | 4.5814 | 4.2857 | 1.1434 | 19.7453
2009-01-04 | 4:07 | 0 | 17.16 | 0 | 3 | 0 | 40.619 | 43.862 | 38.48 | 38.691 | 24.489 | 25.333 | 2.793 | 0 | 0 | 54.404 | 49.586 | 42.076 | 19.928 | 0 | 0 | 52.385 | 31.09 | [5 empty] | 0 | 1.928 | 0 | 5.7831 | 5.4219 | 4.5811 | 4.2857 | 1.1362 | 19.6467
2009-01-04 | 4:08 | 0 | 17.104 | 0 | 3 | 0 | 39.813 | 41.269 | 38.497 | 38.779 | 20.627 | 25.396 | 2.733 | 0 | 0 | 54.373 | 49.579 | 42.021 | 19.895 | 0 | 0 | 52.354 | 31.034 | [5 empty] | 0 | 1.034 | 1 | 5.8006 | 5.4385 | 3.1532 | 2.8571 | 2.5814 | 44.502
2009-01-04 | 4:09 | 0 | 17.137 | 0 | 3 | 0 | 39.538 | 40.432 | 38.411 | 38.952 | 19.259 | 25.453 | 2.692 | 0 | 0 | 54.448 | 49.586 | 42.099 | 19.928 | 0 | 0 | 52.408 | 31.041 | [5 empty] | 0 | 0.586 | 2 | 5.8125 | 5.4499 | 3.1537 | 2.8571 | 2.5927 | 44.6059
2009-01-04 | 4:10 | 0 | 17.16 | 0 | 4 | 0 | 39.444 | 40.033 | 37.492 | 38.763 | 16.225 | 25.379 | 2.767 | 0 | 0 | 54.38 | 49.565 | 42.099 | 19.928 | 0 | 0 | 52.361 | 31.065 | [5 empty] | 0 | 0.681 | 3 | 5.7906 | 5.4291 | 3.1528 | 2.8571 | 2.572 | 44.4156
2009-01-04 | 4:11 | 0 | 17.137 | 0 | 3 | 0 | 39.093 | 39.868 | 36.366 | 37.612 | 15.335 | 25.428 | 2.844 | 0 | 0 | 54.38 | 49.565 | 42.099 | 19.928 | 0 | 0 | 52.408 | 31.041 | [5 empty] | 0 | 1.481 | 4 | 5.7682 | 5.4078 | 3.1519 | 2.8571 | 2.5506 | 44.2187
2009-01-04 | 4:12 | 0 | 17.127 | 0 | 4 | 0 | 37.933 | 39.341 | 35.581 | 36.359 | 15.277 | 25.396 | 2.733 | 0 | 0 | 54.35 | 49.512 | 42.068 | 19.895 | 0 | 0 | 52.401 | 30.985 | [5 empty] | 0 | 1.574 | 5 | 5.8006 | 5.4385 | 3.1532 | 2.8571 | 2.5814 | 44.502
2009-01-04 | 4:13 | 0 | 17.127 | 0 | 3 | 0 | 36.758 | 38.143 | 34.995 | 35.581 | 15.5 | 25.396 | 2.733 | 0 | 0 | 54.303 | 49.512 | 41.999 | 19.895 | 0 | 0 | 52.378 | 30.985 | [5 empty] | 0 | 1.177 | 6 | 5.8006 | 5.4385 | 3.1532 | 2.8571 | 2.5814 | 44.502
2009-01-04 | 4:14 | 0 | 17.127 | 0 | 4 | 0 | 35.935 | 36.993 | 34.572 | 35.019 | 13.623 | 25.323 | 2.785 | 1 | 0 | 54.259 | 49.512 | 41.975 | 19.87 | 0 | 0 | 52.354 | 30.985 | [5 empty] | 0 | 0.916 | 7 | 5.7854 | 5.4241 | 3.1526 | 2.8571 | 2.567 | 44.3697
2009-01-04 | 4:15 | 1 | 17.127 | 0 | 3 | 0 | 40.494 | 36.122 | 34.266 | 34.572 | 32.976 | 25.374 | 2.86 | 0 | 0 | 54.31 | 49.607 | 42.073 | 19.993 | 0 | 0 | 52.473 | 31.132 | [5 empty] | 17.127 | 5.922 | 8 | 5.7636 | 5.4034 | 3.1517 | 2.8571 | 2.5462 | 44.1777
2009-01-04 | 4:16 | 0 | 17.27 | 1 | 4 | 0 | 51.115 | 43.594 | 34.026 | 34.474 | 34.732 | 25.367 | 2.826 | 1 | 0 | 54.327 | 49.67 | 42.018 | 20.061 | 0 | 0 | 52.56 | 31.173 | [5 empty] | 0 | 16.641 | 9 | 5.7735 | 5.4128 | 3.1521 | 2.8571 | 2.5556 | 44.2649
2009-01-04 | 4:17 | 0 | 17.301 | 0 | 3 | 0 | 52.931 | 51.738 | 33.68 | 34.055 | 35.16 | 25.301 | 2.857 | 1 | 0 | 54.331 | 49.675 | 42.025 | 20.066 | 0 | 0 | 52.588 | 31.203 | [5 empty] | 0 | 18.876 | 10 | 5.7644 | 5.4042 | 3.1517 | 2.8571 | 2.547 | 44.1854
2009-01-04 | 4:18 | 1 | 17.295 | 0 | 4 | 0 | 53.363 | 53.178 | 33.44 | 33.651 | 35.344 | 25.198 | 2.8 | 2 | 0 | 54.257 | 49.624 | 41.973 | 20.036 | 0 | 0 | 52.513 | 31.173 | [5 empty] | 17.295 | 19.712 | 11 | 5.781 | 5.42 | 3.1524 | 2.8571 | 2.5628 | 44.3314
2009-01-04 | 4:19 | 0 | 17.27 | 0 | 3 | 0 | 53.547 | 53.661 | 33.417 | 33.462 | 35.486 | 25.149 | 2.852 | 2 | 0 | 54.233 | 49.6 | 41.925 | 20.036 | 0 | 0 | 52.513 | 31.198 | [5 empty] | 0 | 20.085 | 12 | 5.7659 | 5.4056 | 3.1518 | 2.8571 | 2.5484 | 44.1982
2009-01-04 | 4:20 | 0 | 17.27 | 0 | 3 | 0 | 53.706 | 53.844 | 33.768 | 33.462 | 35.696 | 25.149 | 2.8 | 1 | 0 | 54.189 | 49.6 | 41.877 | 20.061 | 0 | 0 | 52.513 | 31.173 | [5 empty] | 0 | 20.244 | 13 | 5.781 | 5.42 | 3.1524 | 2.8571 | 2.5628 | 44.3314
2009-01-04 | 4:21 | 1 | 17.295 | 0 | 3 | 0 | 53.615 | 54.051 | 34.333 | 33.981 | 36.143 | 25.078 | 2.8 | 2 | 0 | 54.212 | 49.579 | 41.901 | 20.036 | 0 | 0 | 52.513 | 31.198 | [5 empty] | 17.295 | 19.634 | 14 | 5.781 | 5.42 | 3.1524 | 2.8571 | 2.5628 | 44.3314
2009-01-04 | 4:22 | 0 | 17.295 | 0 | 3 | 0 | 53.568 | 53.96 | 34.945 | 34.591 | 36.612 | 25.078 | 2.8 | 2 | 0 | 54.212 | 49.556 | 41.877 | 20.036 | 0 | 0 | 52.492 | 31.173 | [5 empty] | 0 | 18.977 | 15 | 5.781 | 5.42 | 3.1524 | 2.8571 | 2.5628 | 44.3314
2009-01-04 | 4:23 | 0 | 17.238 | 0 | 4 | 0 | 53.584 | 53.883 | 35.596 | 35.124 | 36.746 | 25.021 | 2.793 | 1 | 0 | 54.203 | 49.526 | 41.87 | 19.978 | 0 | 0 | 52.392 | 31.141 | [5 empty] | 0 | 18.46 | 16 | 5.7831 | 5.4219 | 3.1525 | 2.8571 | 2.5648 | 44.3493
2009-01-04 | 4:24 | 0 | 17.27 | 0 | 3 | 0 | 53.776 | 53.981 | 36.567 | 36.002 | 37.811 | 25.078 | 2.777 | 2 | 0 | 54.257 | 49.579 | 41.925 | 20.036 | 0 | 0 | 52.445 | 31.198 | [5 empty] | 0 | 17.774 | 17 | 5.7877 | 5.4263 | 3.1527 | 2.8571 | 2.5692 | 44.3901
2009-01-04 | 4:25 | 1 | 17.27 | 1 | 3 | 0 | 54.096 | 54.212 | 37.366 | 36.918 | 38.375 | 25.127 | 2.826 | 1 | 0 | 54.257 | 49.579 | 41.949 | 20.036 | 0 | 0 | 52.445 | 31.198 | [5 empty] | 17.27 | 17.178 | 18 | 5.7735 | 5.4128 | 3.1521 | 2.8571 | 2.5556 | 44.2649
2009-01-04 | 4:26 | 0 | 17.263 | 0 | 3 | 0 | 54.616 | 54.502 | 37.827 | 37.71 | 39.26 | 25.117 | 2.793 | 2 | 0 | 54.25 | 49.526 | 41.966 | 20.003 | 0 | 0 | 52.392 | 31.166 | [5 empty] | 0 | 16.906 | 19 | 5.7831 | 5.4219 | 3.1525 | 2.8571 | 2.5648 | 44.3493
2009-01-04 | 4:27 | 0 | 17.27 | 0 | 3 | 1 | 55.312 | 55.083 | 38.282 | 38.282 | 40.186 | 25.198 | 2.751 | 1 | 0 | 54.273 | 49.549 | 41.942 | 20.028 | 0 | 0 | 52.345 | 31.191 | [5 empty] | 0 | 17.03 | 20 | 5.7953 | 5.4335 | 3.153 | 2.8571 | 2.5764 | 44.4563
2009-01-04 | 4:28 | 0 | 17.263 | 0 | 4 | 0 | 55.764 | 55.694 | 38.44 | 38.578 | 40.86 | 25.095 | 2.744 | 2 | 0 | 54.296 | 49.549 | 42.011 | 20.028 | 0 | 0 | 52.368 | 31.191 | [5 empty] | 0 | 17.186 | 0 | 5.7973 | 5.4355 | 3.1531 | 2.8571 | 2.5783 | 44.4741
2009-01-04 | 4:29 | 1 | 17.238 | 0 | 5 | 0 | 53.423 | 56.197 | 38.767 | 39.332 | 42.104 | 25.24 | 2.718 | 1 | 0 | 54.777 | 49.57 | 44.104 | 20.053 | 0 | 0 | 52.345 | 31.166 | [5 empty] | 17.238 | 14.091 | 1 | 5.8049 | 5.4427 | 8.8677 | 8.5714 | -3.1288 | -53.8986
2009-01-04 | 4:30 | 0 | 17.263 | 0 | 15 | 0 | 59.271 | 56.22 | 40.389 | 49.687 | 54.203 | 25.215 | 2.744 | 2 | 0 | 56.782 | 49.549 | 49.687 | 20.028 | 0 | 0 | 52.345 | 31.191 | [5 empty] | 0 | 9.584 | 2 | 5.7973 | 5.4355 | 8.8673 | 8.5714 | -3.136 | -54.0932
2009-01-04 | 4:31 | 1 | 17.285 | 0 | 15 | 0 | 66.065 | 56.016 | 42.858 | 55.419 | 58.507 | 25.19 | 2.718 | 2 | 0 | 63.89 | 49.593 | 55.832 | 20.003 | 0 | 0 | 52.368 | 32.986 | [5 empty] | 17.285 | 10.646 | 3 | 5.8049 | 5.4427 | 8.8677 | 8.5714 | -3.1288 | -53.8986
2009-01-04 | 4:32 | 1 | 17.263 | 1 | 15 | 0 | 69.655 | 55.741 | 45.488 | 59.406 | 60.93 | 25.19 | 2.718 | 0 | 0 | 67.984 | 49.962 | 59.406 | 20.028 | 0 | 0 | 52.392 | 36.017 | [5 empty] | 17.263 | 10.249 | 4 | 5.8049 | 5.4427 | 8.8677 | 8.5714 | -3.1288 | -53.8986
2009-01-04 | 4:33 | 1 | 17.263 | 0 | 14 | 0 | 71.171 | 55.512 | 47.46 | 61.558 | 62.343 | 25.215 | 2.793 | 1 | 0 | 69.918 | 50.625 | 61.446 | 20.028 | 0 | 0 | 52.529 | 38.416 | [5 empty] | 17.263 | 9.613 | 5 | 5.7831 | 5.4219 | 8.8668 | 8.5714 | -3.1495 | -54.4611
2009-01-04 | 4:34 | 1 | 17.318 | 0 | 15 | 1 | 71.66 | 55.335 | 48.935 | 62.865 | 62.932 | 25.271 | 2.8 | 0 | 1 | 70.65 | 51.437 | 62.642 | 20.061 | 0 | 0 | 52.651 | 40.138 | [5 empty] | 17.318 | 8.795 | 6 | 5.781 | 5.42 | 8.8667 | 8.5714 | -3.1515 | -54.5139
2009-01-04 | 4:35 | 0 | 17.263 | 0 | 15 | 0 | 71.721 | 55.076 | 50.053 | 63.666 | 63.351 | 25.215 | 2.744 | 0 | 0 | 70.907 | 52.163 | 63.374 | 19.887 | 0 | 0 | 52.737 | 41.356 | [5 empty] | 0 | 8.055 | 0 | 5.7973 | 5.4355 | 8.8673 | 8.5714 | -3.136 | -54.0932
2009-01-04 | 4:36 | 1 | 17.12 | 0 | 15 | 0 | 71.564 | 54.756 | 50.765 | 64.114 | 63.509 | 25.026 | 2.651 | 0 | 0 | 70.795 | 52.691 | 64.002 | 19.862 | 0 | 0 | 53.127 | 42.461 | [5 empty] | 17.12 | 7.45 | 1 | 5.8244 | 5.4612 | 4.047 | 3.75 | 1.7112 | 29.3798
2009-01-04 | 4:37 | 0 | 17.12 | 0 | 15 | 0 | 71.499 | 54.525 | 51.545 | 64.629 | 63.664 | 25.075 | 2.7 | 0 | 0 | 70.862 | 53.332 | 64.561 | 19.887 | 0 | 0 | 53.47 | 43.401 | [5 empty] | 0 | 6.87 | 2 | 5.8102 | 5.4476 | 4.0464 | 3.75 | 1.6976 | 29.2185
2009-01-04 | 4:38 | 1 | 17.145 | 1 | 14 | 0 | 71.477 | 54.366 | 52.186 | 65.122 | 63.822 | 25.1 | 2.651 | 1 | 0 | 70.884 | 53.953 | 64.988 | 19.862 | 0 | 0 | 53.907 | 44.271 | [5 empty] | 17.145 | 6.355 | 3 | 5.8244 | 5.4612 | 4.047 | 3.75 | 1.7112 | 29.3798
2009-01-04 | 4:39 | 0 | 17.094 | 0 | 8 | 0 | 73.498 | 65.974 | 44.434 | 65.234 | 57.455 | 25.051 | 2.574 | 0 | 0 | 70.621 | 54.572 | 64.988 | 19.862 | 0 | 0 | 54.32 | 44.734 | [5 empty] | 0 | 8.264 | 4 | 5.8469 | 5.4825 | 4.0479 | 3.75 | 1.7325 | 29.6316
2009-01-04 | 4:40 | 0 | 17.12 | 0 | 3 | 0 | 67.763 | 72.092 | 39.052 | 48.013 | 47.532 | 25.171 | 2.651 | 0 | 0 | 68.928 | 55.053 | 62.925 | 19.862 | 0 | 0 | 54.8 | 44.505 | [5 empty] | 0 | 19.75 | 5 | 5.8244 | 5.4612 | 4.047 | 3.75 | 1.7112 | 29.3798
2009-01-04 | 4:41 | 0 | 17.094 | 0 | 1 | 0 | 57.275 | 68.751 | 36.703 | 40.415 | 41.779 | 25.195 | 2.751 | 0 | 0 | 67.274 | 55.442 | 59.607 | 19.862 | 0 | 0 | 55.146 | 44.059 | [5 empty] | 0 | 16.86 | 6 | 5.7953 | 5.4335 | 4.0458 | 3.75 | 1.6835 | 29.0498
2009-01-04 | 4:42 | 0 | 17.12 | 0 | 3 | 0 | 47.187 | 62.993 | 35.974 | 37.385 | 35.057 | 25.171 | 2.677 | 0 | 0 | 65.974 | 55.673 | 56.827 | 19.887 | 0 | 0 | 55.421 | 43.611 | [5 empty] | 0 | 9.802 | 7 | 5.8169 | 5.454 | 4.0467 | 3.75 | 1.704 | 29.2943
2009-01-04 | 4:43 | 0 | 17.094 | 0 | 3 | 0 | 40.65 | 49.435 | 35.67 | 36.069 | 32.871 | 25.171 | 2.651 | 0 | 0 | 65.011 | 55.832 | 54.686 | 19.887 | 0 | 0 | 55.627 | 43.095 | [5 empty] | 0 | 4.581 | 8 | 5.8244 | 5.4612 | 4.047 | 3.75 | 1.7112 | 29.3798
2009-01-04 | 4:44 | 0 | 17.12 | 0 | 3 | 0 | 37.995 | 42.085 | 35.67 | 35.715 | 31.242 | 25.146 | 2.7 | 0 | 0 | 64.337 | 55.97 | 53.15 | 19.887 | 0 | 0 | 55.764 | 42.671 | [5 empty] | 0 | 2.28 | 9 | 5.8102 | 5.4476 | 4.0464 | 3.75 | 1.6976 | 29.2185
2009-01-04 | 4:45 | 0 | 17.094 | 0 | 3 | 0 | 36.961 | 39.007 | 35.691 | 35.739 | 29.508 | 25.1 | 2.7 | 0 | 0 | 63.776 | 56.063 | 51.958 | 19.887 | 0 | 0 | 55.946 | 42.272 | [5 empty] | 0 | 1.222 | 10 | 5.8102 | 5.4476 | 4.0464 | 3.75 | 1.6976 | 29.2185
2009-01-04 | 4:46 | 0 | 17.12 | 0 | 3 | 0 | 36.586 | 37.736 | 36.232 | 35.832 | 27.846 | 25.1 | 2.7 | 0 | 0 | 63.374 | 56.154 | 51.017 | 19.887 | 0 | 0 | 56.04 | 41.872 | [5 empty] | 0 | 0.754 | 11 | 5.8102 | 5.4476 | 4.0464 | 3.75 | 1.6976 | 29.2185
2009-01-04 | 4:47 | 0 | 17.067 | 0 | 4 | 0 | 36.442 | 37.193 | 36.112 | 36.629 | 23.459 | 25.144 | 2.623 | 0 | 0 | 62.922 | 56.152 | 50.188 | 19.882 | 0 | 0 | 56.128 | 41.47 | [5 empty] | 0 | -0.187 | 12 | 5.8326 | 5.469 | 4.0473 | 3.75 | 1.719 | 29.4716
2009-01-04 | 4:48 | 0 | 17.072 | 0 | 4 | 0 | 36.938 | 37.055 | 35.175 | 36.256 | 22.064 | 25.146 | 2.625 | 0 | 0 | 62.678 | 56.289 | 49.596 | 19.91 | 0 | 0 | 56.22 | 41.169 | [5 empty] | 0 | 0.682 | 13 | 5.832 | 5.4684 | 4.0473 | 3.75 | 1.7184 | 29.465
2009-01-04 | 4:49 | 0 | 17.094 | 1 | 3 | 0 | 36.655 | 37.409 | 34.258 | 35.246 | 34.517 | 25.1 | 2.625 | 0 | 0 | 62.432 | 56.289 | 49.183 | 19.862 | 0 | 0 | 56.266 | 40.863 | [5 empty] | 0 | 1.409 | 14 | 5.832 | 5.4684 | 4.0473 | 3.75 | 1.7184 | 29.465
2009-01-04 | 4:50 | 0 | 17.094 | 0 | 4 | 1 | 49.733 | 39.523 | 33.529 | 34.211 | 36.397 | 25.004 | 2.651 | 0 | 0 | 62.185 | 56.312 | 48.884 | 19.887 | 0 | 0 | 56.378 | 40.533 | [5 empty] | 0 | 15.522 | 15 | 5.8244 | 5.4612 | 4.047 | 3.75 | 1.7112 | 29.3798
2009-01-04 | 4:51 | 1 | 17.072 | 0 | 4 | 0 | 52.438 | 50.903 | 33.012 | 33.507 | 36.655 | 24.98 | 2.677 | 0 | 0 | 61.939 | 56.355 | 48.608 | 19.91 | 0 | 0 | 56.401 | 40.25 | [5 empty] | 17.072 | 18.931 | 0 | 5.8169 | 5.454 | 4.0467 | 3.75 | 1.704 | 29.2943
2009-01-04 | 4:52 | 0 | 17.094 | 0 | 3 | 0 | 53.104 | 52.922 | 32.871 | 33.036 | 36.938 | 24.931 | 2.677 | 1 | 0 | 61.736 | 56.355 | 48.45 | 19.887 | 0 | 0 | 56.378 | 40.04 | [5 empty] | 0 | 20.068 | 1 | 5.8169 | 5.454 | 4.9121 | 4.6154 | 0.83862 | 14.4171
2009-01-04 | 4:53 | 0 | 17.094 | 0 | 4 | 0 | 53.402 | 53.517 | 32.895 | 32.871 | 37.22 | 24.882 | 2.7 | 1 | 0 | 61.558 | 56.355 | 48.335 | 19.887 | 0 | 0 | 56.446 | 39.782 | [5 empty] | 0 | 20.531 | 2 | 5.8102 | 5.4476 | 4.9118 | 4.6154 | 0.83226 | 14.3241
2009-01-04 | 4:54 | 1 | 17.094 | 0 | 3 | 0 | 53.311 | 53.792 | 33.271 | 32.988 | 37.808 | 24.835 | 2.726 | 2 | 0 | 61.423 | 56.378 | 48.242 | 19.887 | 0 | 0 | 56.535 | 39.569 | [5 empty] | 17.094 | 20.323 | 3 | 5.8026 | 5.4404 | 4.9115 | 4.6154 | 0.82506 | 14.2188
2009-01-04 | 4:55 | 0 | 17.067 | 0 | 4 | 0 | 53.353 | 53.696 | 33.809 | 33.481 | 38.275 | 24.783 | 2.648 | 1 | 0 | 61.174 | 56.325 | 48.167 | 19.882 | 0 | 0 | 56.549 | 39.306 | [5 empty] | 0 | 19.872 | 4 | 5.8253 | 5.462 | 4.9124 | 4.6154 | 0.84665 | 14.534
2009-01-04 | 4:56 | 0 | 17.114 | 0 | 3 | 0 | 53.37 | 53.759 | 34.486 | 34.11 | 38.928 | 24.803 | 2.648 | 2 | 0 | 61.188 | 56.391 | 48.118 | 19.905 | 0 | 0 | 56.526 | 39.162 | [5 empty] | 0 | 19.26 | 5 | 5.8253 | 5.462 | 4.9124 | 4.6154 | 0.84665 | 14.534
2009-01-04 | 4:57 | 1 | 17.14 | 0 | 3 | 0 | 53.3 | 53.827 | 35.167 | 34.84 | 39.162 | 24.781 | 2.671 | 1 | 0 | 61.099 | 56.391 | 48.074 | 19.905 | 0 | 0 | 56.526 | 38.976 | [5 empty] | 17.14 | 18.46 | 6 | 5.8186 | 5.4557 | 4.9122 | 4.6154 | 0.84028 | 14.4413
2009-01-04 | 4:58 | 0 | 17.114 | 0 | 4 | 0 | 53.37 | 53.851 | 35.825 | 35.615 | 40.009 | 24.828 | 2.774 | 2 | 0 | 61.031 | 56.412 | 48.074 | 19.905 | 0 | 0 | 56.569 | 38.81 | [5 empty] | 0 | 17.755 | 7 | 5.7886 | 5.4272 | 4.911 | 4.6154 | 0.81177 | 14.0236
2009-01-04 | 4:59 | 0 | 17.12 | 1 | 3 | 0 | 53.465 | 53.879 | 36.442 | 36.371 | 40.248 | 24.906 | 2.754 | 1 | 0 | 60.946 | 56.462 | 48.055 | 19.96 | 0 | 0 | 56.642 | 38.65 | [5 empty] | 0 | 17.094 | 8 | 5.7944 | 5.4327 | 4.9112 | 4.6154 | 0.81731 | 14.1051
2009-01-04 | 5:00 | 0 | 17.114 | 0 | 3 | 0 | 53.622 | 53.921 | 36.813 | 36.859 | 40.454 | 24.877 | 2.648 | 2 | 0 | 60.85 | 56.435 | 48.095 | 19.93 | 0 | 0 | 56.615 | 38.456 | [5 empty] | 0 | 16.763 | 9 | 5.8253 | 5.462 | 4.9124 | 4.6154 | 0.84665 | 14.534
2009-01-04 | 5:01 | 1 | 17.14 | 0 | 4 | 0 | 54.012 | 54.149 | 37.048 | 37.306 | 40.973 | 24.901 | 2.671 | 1 | 0 | 60.739 | 56.412 | 48.051 | 19.93 | 0 | 0 | 56.638 | 38.294 | [5 empty] | 17.14 | 16.706 | 10 | 5.8186 | 5.4557 | 4.9122 | 4.6154 | 0.84028 | 14.4413
2009-01-04 | 5:02 | 0 | 17.114 | 0 | 3 | 0 | 54.31 | 54.492 | 37.237 | 37.54 | 41.207 | 24.926 | 2.648 | 2 | 0 | 60.627 | 56.412 | 48.074 | 19.93 | 0 | 0 | 56.638 | 38.153 | [5 empty] | 0 | 16.77 | 11 | 5.8253 | 5.462 | 4.9124 | 4.6154 | 0.84665 | 14.534
2009-01-04 | 5:03 | 0 | 17.114 | 0 | 3 | 1 | 54.653 | 54.838 | 37.447 | 37.729 | 41.607 | 24.972 | 2.648 | 1 | 0 | 60.515 | 56.412 | 48.074 | 19.93 | 0 | 0 | 56.592 | 37.964 | [5 empty] | 0 | 16.924 | 12 | 5.8253 | 5.462 | 4.9124 | 4.6154 | 0.84665 | 14.534
2009-01-04 | 5:04 | 0 | 17.114 | 0 | 4 | 0 | 54.814 | 55.134 | 37.564 | 37.846 | 41.583 | 24.997 | 2.648 | 1 | 0 | 60.426 | 56.412 | 48.095 | 19.955 | 0 | 0 | 56.615 | 37.846 | [5 empty] | 0 | 16.968 | 0 | 5.8253 | 5.462 | 4.9124 | 4.6154 | 0.84665 | 14.534
2009-01-04 | 5:05 | 1 | 17.114 | 0 | 3 | 0 | 55.111 | 55.342 | 37.681 | 37.964 | 41.982 | 25.046 | 2.648 | 2 | 0 | 60.337 | 56.458 | 48.095 | 19.955 | 0 | 0 | 56.638 | 37.729 | [5 empty] | 17.114 | 17.147 | 1 | 5.8253 | 5.462 | 3.0243 | 2.7273 | 2.7348 | 46.9462
2009-01-04 | 5:06 | 0 | 17.114 | 0 | 3 | 0 | 55.319 | 55.594 | 37.823 | 38.057 | 42.358 | 25.046 | 2.697 | 1 | 0 | 60.246 | 56.435 | 48.142 | 19.93 | 0 | 0 | 56.681 | 37.636 | [5 empty] | 0 | 17.262 | 2 | 5.811 | 5.4485 | 3.0237 | 2.7273 | 2.7212 | 46.8281
2009-01-04 | 5:07 | 0 | 17.079 | 0 | 3 | 0 | 55.377 | 55.743 | 37.765 | 38.071 | 42.583 | 25.141 | 2.648 | 2 | 0 | 60.157 | 56.435 | 48.142 | 19.93 | 0 | 0 | 56.681 | 37.495 | [5 empty] | 0 | 17.306 | 3 | 5.8253 | 5.462 | 3.0243 | 2.7273 | 2.7348 | 46.9462
2009-01-04 | 5:08 | 0 | 17.114 | 1 | 4 | 0 | 55.524 | 55.89 | 37.846 | 38.246 | 42.616 | 25.166 | 2.623 | 1 | 0 | 60.088 | 56.435 | 48.142 | 19.905 | 0 | 0 | 56.658 | 37.354 | [5 empty] | 0 | 17.278 | 4 | 5.8326 | 5.469 | 3.0246 | 2.7273 | 2.7417 | 47.0063
2009-01-04 | 5:09 | 1 | 17.089 | 0 | 3 | 0 | 55.662 | 56.028 | 38.057 | 38.363 | 42.992 | 25.166 | 2.671 | 1 | 0 | 60.022 | 56.458 | 48.118 | 19.955 | 0 | 0 | 56.638 | 37.282 | [5 empty] | 17.089 | 17.299 | 5 | 5.8186 | 5.4557 | 3.0241 | 2.7273 | 2.7284 | 46.8909
2009-01-04 | 5:10 | 0 | 17.114 | 0 | 3 | 0 | 55.984 | 56.188 | 38.222 | 38.504 | 43.415 | 25.237 | 2.623 | 2 | 0 | 59.976 | 56.412 | 48.142 | 19.905 | 0 | 0 | 56.592 | 37.165 | [5 empty] | 0 | 17.48 | 6 | 5.8326 | 5.469 | 3.0246 | 2.7273 | 2.7417 | 47.0063
2009-01-04 | 5:11 | 0 | 17.114 | 0 | 3 | 0 | 56.3 | 56.503 | 38.456 | 38.693 | 43.532 | 25.286 | 2.648 | 1 | 0 | 59.91 | 56.412 | 48.165 | 19.93 | 0 | 0 | 56.547 | 37.048 | [5 empty] | 0 | 17.607 | 7 | 5.8253 | 5.462 | 3.0243 | 2.7273 | 2.7348 | 46.9462
2009-01-04 | 5:12 | 1 | 17.079 | 0 | 4 | 0 | 56.403 | 56.741 | 38.564 | 38.822 | 43.358 | 25.276 | 2.561 | 2 | 0 | 59.833 | 56.426 | 48.132 | 19.895 | 0 | 0 | 56.56 | 36.921 | [5 empty] | 17.079 | 17.581 | 8 | 5.8506 | 5.4861 | 3.0254 | 2.7273 | 2.7588 | 47.1546
2009-01-04 | 5:13 | 0 | 17.114 | 0 | 3 | 0 | 56.638 | 56.884 | 38.693 | 38.997 | 43.721 | 25.286 | 2.623 | 1 | 0 | 59.842 | 56.48 | 48.233 | 19.93 | 0 | 0 | 56.615 | 36.859 | [5 empty] | 0 | 17.641 | 9 | 5.8326 | 5.469 | 3.0246 | 2.7273 | 2.7417 | 47.0063
2009-01-04 | 5:14 | 0 | 17.14 | 0 | 3 | 0 | 51.559 | 57.108 | 38.787 | 39.186 | 34.017 | 25.382 | 2.623 | 1 | 0 | 59.798 | 56.458 | 48.212 | 19.93 | 0 | 0 | 56.592 | 36.741 | [5 empty] | 0 | 12.373 | 10 | 5.8326 | 5.469 | 3.0246 | 2.7273 | 2.7417 | 47.0063
2009-01-04 | 5:15 | 0 | 17.089 | 0 | 3 | 0 | 43.37 | 51.948 | 39.045 | 39.272 | 27.569 | 25.306 | 2.612 | 1 | 0 | 59.755 | 56.414 | 48.209 | 19.875 | 0 | 0 | 56.572 | 36.646 | [5 empty] | 0 | 4.098 | 11 | 5.8358 | 5.472 | 3.0248 | 2.7273 | 2.7447 | 47.0327
2009-01-04 | 5:16 | 0 | 17.049 | 0 | 3 | 0 | 41.198 | 43.946 | 39.081 | 39.387 | 23.273 | 25.296 | 2.579 | 0 | 0 | 59.68 | 56.385 | 48.179 | 19.842 | 0 | 0 | 56.542 | 36.497 | [5 empty] | 0 | 1.811 | 12 | 5.8454 | 5.4811 | 3.0251 | 2.7273 | 2.7539 | 47.1116
2009-01-04 | 5:17 | 0 | 17.049 | 0 | 3 | 0 | 40.54 | 41.832 | 39.176 | 39.528 | 19.075 | 25.369 | 2.553 | 0 | 0 | 59.634 | 56.428 | 48.179 | 19.915 | 0 | 0 | 56.542 | 36.426 | [5 empty] | 0 | 1.012 | 13 | 5.853 | 5.4883 | 3.0254 | 2.7273 | 2.7611 | 47.1736
2009-01-04 | 5:18 | 0 | 17.049 | 0 | 4 | 0 | 40.258 | 41.057 | 38.894 | 39.528 | 17.866 | 25.394 | 2.579 | 0 | 0 | 59.614 | 56.407 | 48.226 | 19.842 | 0 | 0 | 56.542 | 36.356 | [5 empty] | 0 | 0.73 | 14 | 5.8454 | 5.4811 | 3.0251 | 2.7273 | 2.7539 | 47.1116
2009-01-04 | 5:19 | 0 | 17.082 | 1 | 3 | 0 | 40.076 | 40.805 | 37.82 | 39.301 | 16.936 | 25.448 | 2.561 | 0 | 0 | 59.598 | 56.437 | 48.186 | 19.9 | 0 | 0 | 56.503 | 36.246 | [5 empty] | 0 | 0.775 | 15 | 5.8506 | 5.4861 | 3.0254 | 2.7273 | 2.7588 | 47.1546
2009-01-04 | 5:20 | 0 | 17.082 | 0 | 3 | 0 | 39.676 | 40.547 | 36.691 | 37.985 | 15.01 | 25.426 | 2.535 | 0 | 0 | 59.575 | 56.414 | 48.186 | 19.9 | 0 | 0 | 56.572 | 36.198 | [5 empty] | 0 | 1.691 | 16 | 5.8582 | 5.4933 | 3.0257 | 2.7273 | 2.766 | 47.2165
2009-01-04 | 5:21 | 0 | 17.082 | 0 | 3 | 0 | 38.478 | 40.006 | 36.057 | 36.832 | 14.739 | 25.377 | 2.586 | 0 | 0 | 59.529 | 56.414 | 48.165 | 19.9 | 0 | 0 | 56.503 | 36.151 | [5 empty] | 0 | 1.646 | 17 | 5.8434 | 5.4792 | 3.0251 | 2.7273 | 2.7519 | 47.0949
2009-01-04 | 5:22 | 0 | 17.049 | 0 | 4 | 0 | 37.318 | 38.753 | 35.486 | 36.096 | 13.027 | 25.296 | 2.628 | 0 | 0 | 59.433 | 56.362 | 48.135 | 19.867 | 0 | 0 | 56.428 | 36.05 | [5 empty] | 0 | 1.222 | 18 | 5.8311 | 5.4676 | 3.0246 | 2.7273 | 2.7403 | 46.9943
2009-01-04 | 5:23 | 0 | 17.026 | 0 | 3 | 0 | 36.519 | 37.6 | 35.038 | 35.51 | 12.484 | 25.249 | 2.527 | 0 | 0 | 59.388 | 56.362 | 48.065 | 19.89 | 0 | 0 | 56.428 | 35.957 | [5 empty] | 0 | 1.009 | 19 | 5.8605 | 5.4955 | 3.0258 | 2.7273 | 2.7683 | 47.2355
2009-01-04 | 5:24 | 0 | 17.074 | 0 | 3 | 0 | 42.724 | 36.801 | 34.756 | 35.062 | 33.182 | 25.2 | 2.527 | 0 | 0 | 59.344 | 56.339 | 48.088 | 19.867 | 0 | 0 | 56.474 | 35.909 | [5 empty] | 0 | 7.662 | 20 | 5.8605 | 5.4955 | 3.0258 | 2.7273 | 2.7683 | 47.2355
2009-01-04 | 5:25 | 0 | 17.074 | 0 | 4 | 1 | 51.596 | 43.994 | 34.476 | 34.78 | 34.593 | 25.151 | 2.501 | 1 | 0 | 59.321 | 56.339 | 48.018 | 19.867 | 0 | 0 | 56.496 | 35.837 | [5 empty] | 0 | 16.816 | 21 | 5.8681 | 5.5027 | 3.0261 | 2.7273 | 2.7755 | 47.2972
2009-01-04 | 5:26 | 1 | 17.049 | 0 | 3 | 0 | 53.041 | 51.941 | 34.146 | 34.452 | 35.227 | 25.105 | 2.501 | 2 | 0 | 59.276 | 56.339 | 47.997 | 19.867 | 0 | 0 | 56.474 | 35.792 | [5 empty] | 17.049 | 18.589 | 0 | 5.8681 | 5.5027 | 3.0261 | 2.7273 | 2.7755 | 47.2972
2009-01-04 | 5:27 | 0 | 17.082 | 0 | 3 | 0 | 53.598 | 53.3 | 33.871 | 34.153 | 35.352 | 25.038 | 2.486 | 1 | 0 | 59.262 | 56.369 | 47.957 | 19.9 | 0 | 0 | 56.503 | 35.682 | [5 empty] | 0 | 19.445 | 1 | 5.8725 | 5.5069 | 2.9077 | 2.6087 | 2.8982 | 49.3519
2009-01-04 | 5:28 | 0 | 17.049 | 0 | 3 | 0 | 53.545 | 53.797 | 33.747 | 33.816 | 35.486 | 24.985 | 2.501 | 2 | 0 | 59.21 | 56.316 | 47.927 | 19.867 | 0 | 0 | 56.496 | 35.627 | [5 empty] | 0 | 19.729 | 2 | 5.8681 | 5.5027 | 2.9075 | 2.6087 | 2.894 | 49.3179
2009-01-04 | 5:29 | 1 | 17.049 | 0 | 3 | 0 | 53.706 | 53.867 | 34.005 | 33.771 | 35.627 | 24.96 | 2.452 | 1 | 0 | 59.187 | 56.316 | 47.903 | 19.867 | 0 | 0 | 56.451 | 35.557 | [5 empty] | 17.049 | 19.935 | 3 | 5.8824 | 5.5163 | 2.9081 | 2.6087 | 2.9076 | 49.4288
2009-01-04 | 5:30 | 0 | 17.049 | 1 | 3 | 0 | 53.615 | 54.028 | 34.476 | 34.074 | 35.909 | 24.935 | 2.452 | 2 | 0 | 59.187 | 56.273 | 47.903 | 19.89 | 0 | 0 | 56.451 | 35.533 | [5 empty] | 0 | 19.541 | 4 | 5.8824 | 5.5163 | 2.9081 | 2.6087 | 2.9076 | 49.4288
2009-01-04 | 5:31 | 0 | 17.049 | 0 | 3 | 0 | 53.729 | 54.005 | 34.945 | 34.546 | 36.285 | 25.007 | 2.452 | 1 | 0 | 59.187 | 56.273 | 47.903 | 19.867 | 0 | 0 | 56.451 | 35.486 | [5 empty] | 0 | 19.183 | 5 | 5.8824 | 5.5163 | 2.9081 | 2.6087 | 2.9076 | 49.4288
2009-01-04 | 5:32 | 0 | 17.019 | 0 | 3 | 0 | 54.114 | 54.068 | 35.481 | 35.033 | 36.772 | 24.977 | 2.445 | 2 | 0 | 59.182 | 56.245 | 47.899 | 19.86 | 0 | 0 | 56.423 | 35.409 | [5 empty] | 0 | 19.081 | 6 | 5.8844 | 5.5182 | 2.9081 | 2.6087 | 2.9095 | 49.4446
2009-01-04 | 5:33 | 1 | 17.049 | 0 | 3 | 0 | 54.576 | 54.485 | 36.356 | 35.72 | 37.579 | 25.031 | 2.527 | 2 | 0 | 59.21 | 56.293 | 47.95 | 19.89 | 0 | 0 | 56.428 | 35.416 | [5 empty] | 17.049 | 18.856 | 7 | 5.8605 | 5.4955 | 2.9072 | 2.6087 | 2.8868 | 49.2588
2009-01-04 | 5:34 | 0 | 16.996 | 0 | 3 | 0 | 55.008 | 54.94 | 37.244 | 36.607 | 38.253 | 25.051 | 2.522 | 1 | 0 | 59.159 | 56.223 | 47.899 | 19.837 | 0 | 0 | 56.423 | 35.316 | [5 empty] | 0 | 18.401 | 8 | 5.862 | 5.4969 | 2.9072 | 2.6087 | 2.8882 | 49.2702
2009-01-04 | 5:35 | 0 | 17.019 | 0 | 3 | 0 | 55.788 | 55.398 | 37.971 | 37.619 | 39.169 | 25.075 | 2.445 | 1 | 0 | 59.159 | 56.223 | 47.829 | 19.86 | 0 | 0 | 56.401 | 35.22 | [5 empty] | 0 | 18.169 | 9 | 5.8844 | 5.5182 | 2.9081 | 2.6087 | 2.9095 | 49.4446
2009-01-04 | 5:36 | 0 | 17.014 | 0 | 3 | 0 | 56.1 | 56.191 | 38.598 | 38.387 | 32.816 | 25.164 | 2.465 | 2 | 0 | 59.173 | 56.282 | 47.936 | 19.877 | 0 | 0 | 56.394 | 35.215 | [5 empty] | 0 | 17.713 | 10 | 5.8786 | 5.5127 | 2.9079 | 2.6087 | 2.904 | 49.3995
2009-01-04 | 5:37 | 0 | 17.037 | 0 | 3 | 0 | 44.75 | 56.236 | 38.834 | 38.904 | 24.585 | 25.237 | 2.514 | 1 | 0 | 59.196 | 56.282 | 47.983 | 19.877 | 0 | 0 | 56.348 | 35.167 | [5 empty] | 0 | 5.846 | 11 | 5.8643 | 5.4991 | 2.9073 | 2.6087 | 2.8904 | 49.2884
2009-01-04 | 5:38 | 0 | 17.062 | 0 | 3 | 0 | 41.348 | 45.782 | 39.117 | 39.162 | 21.044 | 25.284 | 2.465 | 0 | 0 | 59.196 | 56.236 | 48.051 | 19.855 | 0 | 0 | 56.348 | 35.144 | [5 empty] | 0 | 2.186 | 12 | 5.8786 | 5.5127 | 2.9079 | 2.6087 | 2.904 | 49.3995
2009-01-04 | 5:39 | 0 | 17.037 | 0 | 3 | 0 | 40.478 | 41.982 | 39.186 | 39.397 | 18.94 | 25.333 | 2.465 | 0 | 0 | 59.219 | 56.259 | 48.03 | 19.822 | 0 | 0 | 56.341 | 35.112 | [5 empty] | 0 | 1.081 | 13 | 5.8786 | 5.5127 | 2.9079 | 2.6087 | 2.904 | 49.3995
2009-01-04 | 5:40 | 0 | 17.004 | 1 | 3 | 0 | 40.119 | 41.059 | 39.179 | 39.485 | 16.167 | 25.325 | 2.481 | 0 | 0 | 59.166 | 56.207 | 48.067 | 19.822 | 0 | 0 | 56.273 | 35.065 | [5 empty] | 0 | 0.634 | 14 | 5.8739 | 5.5083 | 2.9077 | 2.6087 | 2.8996 | 49.3632
2009-01-04 | 5:41 | 0 | 17.004 | 0 | 3 | 0 | 40.026 | 40.659 | 38.545 | 39.507 | 14.834 | 25.372 | 2.481 | 0 | 0 | 59.166 | 56.184 | 48.067 | 19.845 | 0 | 0 | 56.318 | 35.019 | [5 empty] | 0 | 0.519 | 15 | 5.8739 | 5.5083 | 2.9077 | 2.6087 | 2.8996 | 49.3632
2009-01-04 | 5:42 | 0 | 17.004 | 0 | 3 | 0 | 39.837 | 40.494 | 37.04 | 38.662 | 14.364 | 25.372 | 2.481 | 0 | 0 | 59.143 | 56.184 | 48.09 | 19.822 | 0 | 0 | 56.273 | 34.971 | [5 empty] | 0 | 1.175 | 16 | 5.8739 | 5.5083 | 2.9077 | 2.6087 | 2.8996 | 49.3632
2009-01-04 | 5:43 | 0 | 17.062 | 0 | 3 | 0 | 39.069 | 40.267 | 36.225 | 37.282 | 13.854 | 25.404 | 2.465 | 0 | 0 | 59.173 | 56.236 | 48.097 | 19.877 | 0 | 0 | 56.371 | 34.957 | [5 empty] | 0 | 1.787 | 17 | 5.8786 | 5.5127 | 2.9079 | 2.6087 | 2.904 | 49.3995
2009-01-04 | 5:44 | 0 | 17.004 | 0 | 4 | 0 | 37.626 | 39.296 | 35.56 | 36.265 | 12.363 | 25.445 | 2.329 | 0 | 0 | 59.121 | 56.229 | 48.044 | 19.845 | 0 | 0 | 56.318 | 34.878 | [5 empty] | 0 | 1.361 | 18 | 5.9182 | 5.5503 | 2.9095 | 2.6087 | 2.9416 | 49.705
2009-01-04 | 5:45 | 0 | 17.037 | 0 | 3 | 0 | 36.624 | 37.894 | 35.215 | 35.636 | 12.619 | 25.428 | 2.414 | 0 | 0 | 59.107 | 56.213 | 48.097 | 19.855 | 0 | 0 | 56.325 | 34.885 | [5 empty] | 0 | 0.988 | 19 | 5.8934 | 5.5268 | 2.9085 | 2.6087 | 2.9181 | 49.5145
2009-01-04 | 5:46 | 0 | 17.004 | 0 | 4 | 0 | 35.911 | 36.899 | 34.806 | 35.23 | 27.275 | 25.396 | 2.406 | 0 | 0 | 59.054 | 56.161 | 48.02 | 19.845 | 0 | 0 | 56.296 | 34.83 | [5 empty] | 0 | 0.681 | 20 | 5.8958 | 5.529 | 2.9086 | 2.6087 | 2.9203 | 49.5325
2009-01-04 | 5:47 | 1 | 17.004 | 0 | 3 | 0 | 48.961 | 36.899 | 34.431 | 34.806 | 33.584 | 25.301 | 2.329 | 1 | 0 | 59.009 | 56.138 | 48.02 | 19.822 | 0 | 0 | 56.273 | 34.785 | [5 empty] | 17.004 | 14.155 | 21 | 5.9182 | 5.5503 | 2.9095 | 2.6087 | 2.9416 | 49.705
2009-01-04 | 5:48 | 0 | 17.004 | 0 | 4 | 1 | 52.562 | 49.878 | 33.962 | 34.455 | 34.854 | 25.227 | 2.38 | 1 | 0 | 59.032 | 56.184 | 47.952 | 19.822 | 0 | 0 | 56.252 | 34.761 | [5 empty] | 0 | 18.107 | 22 | 5.9033 | 5.5362 | 2.9089 | 2.6087 | 2.9275 | 49.5909
2009-01-04 | 5:49 | 0 | 17.004 | 0 | 3 | 0 | 53.227 | 52.929 | 33.584 | 33.938 | 34.806 | 25.156 | 2.38 | 2 | 0 | 59.009 | 56.138 | 47.929 | 19.845 | 0 | 0 | 56.273 | 34.713 | [5 empty] | 0 | 19.289 | 0 | 5.9033 | 5.5362 | 2.9089 | 2.6087 | 2.9275 | 49.5909
2009-01-04 | 5:50 | 1 | 16.999 | 0 | 3 | 0 | 53.405 | 53.428 | 33.345 | 33.51 | 35.06 | 25.053 | 2.375 | 2 | 0 | 58.936 | 56.133 | 47.854 | 19.792 | 0 | 0 | 56.268 | 34.66 | [5 empty] | 16.999 | 19.895 | 1 | 5.9048 | 5.5376 | 4.9157 | 4.6154 | 0.92222 | 15.6181
2009-01-04 | 5:51 | 0 | 17.029 | 1 | 4 | 0 | 53.433 | 53.731 | 33.562 | 33.373 | 34.737 | 25.061 | 2.406 | 1 | 0 | 58.963 | 56.117 | 47.861 | 19.822 | 0 | 0 | 56.273 | 34.644 | [5 empty] | 0 | 20.06 | 2 | 5.8958 | 5.529 | 4.9153 | 4.6154 | 0.91363 | 15.4964
2009-01-04 | 5:52 | 0 | 16.981 | 0 | 3 | 0 | 53.409 | 53.755 | 34.079 | 33.704 | 35.089 | 25.107 | 2.355 | 2 | 0 | 58.963 | 56.138 | 47.838 | 19.845 | 0 | 0 | 56.341 | 34.62 | [5 empty] | 0 | 19.705 | 3 | 5.9106 | 5.5431 | 4.9159 | 4.6154 | 0.92775 | 15.6963
2009-01-04 | 5:53 | 0 | 16.999 | 0 | 3 | 0 | 53.199 | 53.703 | 34.636 | 34.309 | 36.048 | 25.078 | 2.401 | 1 | 0 | 58.936 | 56.089 | 47.81 | 19.815 | 0 | 0 | 56.337 | 34.567 | [5 empty] | 0 | 18.89 | 4 | 5.8972 | 5.5304 | 4.9154 | 4.6154 | 0.91502 | 15.5161
2009-01-04 | 5:54 | 1 | 17.029 | 0 | 3 | 0 | 53.295 | 53.685 | 35.325 | 34.947 | 37.134 | 25.061 | 2.432 | 2 | 0 | 58.963 | 56.093 | 47.861 | 19.845 | 0 | 0 | 56.318 | 34.572 | [5 empty] | 17.029 | 18.348 | 5 | 5.8882 | 5.5218 | 4.915 | 4.6154 | 0.90644 | 15.3941
2009-01-04 | 5:55 | 0 | 17.029 | 0 | 3 | 0 | 53.365 | 53.731 | 36.218 | 35.677 | 37.533 | 25.083 | 2.507 | 2 | 0 | 59.016 | 56.124 | 47.822 | 19.857 | 0 | 0 | 56.325 | 34.629 | [5 empty] | 0 | 17.688 | 6 | 5.8664 | 5.5011 | 4.9141 | 4.6154 | 0.88568 | 15.0976
2009-01-04 | 5:56 | 0 | 17.097 | 0 | 4 | 0 | 53.605 | 53.904 | 36.983 | 36.725 | 38.136 | 25.244 | 2.527 | 1 | 0 | 59.043 | 56.175 | 47.943 | 19.913 | 0 | 0 | 56.309 | 34.61 | [5 empty] | 0 | 16.88 | 7 | 5.8605 | 5.4955 | 4.9139 | 4.6154 | 0.88014 | 15.0181
2009-01-04 | 5:57 | 0 | 17.067 | 0 | 3 | 0 | 53.853 | 54.082 | 37.543 | 37.495 | 39.141 | 25.215 | 2.496 | 2 | 0 | 59.016 | 56.168 | 47.915 | 19.882 | 0 | 0 | 56.302 | 34.536 | [5 empty] | 0 | 16.358 | 8 | 5.8696 | 5.5041 | 4.9142 | 4.6154 | 0.88872 | 15.1412
2009-01-04 | 5:58 | 1 | 17.042 | 0 | 4 | 0 | 54.219 | 54.336 | 37.873 | 37.99 | 39.633 | 25.24 | 2.671 | 1 | 0 | 59.061 | 56.124 | 47.915 | 19.857 | 0 | 0 | 56.348 | 34.536 | [5 empty] | 17.042 | 16.229 | 9 | 5.8186 | 5.4557 | 4.9122 | 4.6154 | 0.84028 | 14.4413
2009-01-04 | 5:59 | 0 | 17.097 | 0 | 3 | 0 | 54.593 | 54.754 | 38.04 | 38.37 | 40.368 | 25.244 | 2.653 | 2 | 0 | 59.066 | 56.175 | 48.011 | 19.913 | 0 | 0 | 56.33 | 34.541 | [5 empty] | 0 | 16.223 | 10 | 5.8238 | 5.4606 | 4.9124 | 4.6154 | 0.84526 | 14.5139
2009-01-04 | 6:00 | 0 | 17.042 | 0 | 3 | 0 | 54.817 | 55.022 | 38.059 | 38.435 | 40.246 | 25.286 | 2.597 | 1 | 0 | 59.039 | 56.1 | 48.006 | 19.882 | 0 | 0 | 56.259 | 34.488 | [5 empty] | 0 | 16.382 | 11 | 5.8402 | 5.4762 | 4.913 | 4.6154 | 0.86077 | 14.7388
2009-01-04 | 6:01 | 1 | 17.072 | 1 | 4 | 1 | 55.006 | 55.302 | 38.253 | 38.535 | 41.143 | 25.34 | 2.653 | 1 | 0 | 59.089 | 56.128 | 48.104 | 19.887 | 0 | 0 | 56.286 | 34.517 | [5 empty] | 17.072 | 16.471 | 12 | 5.8238 | 5.4606 | 4.9124 | 4.6154 | 0.84526 | 14.5139
2009-01-04 | 6:02 | 0 | 17.072 | 0 | 3 | 0 | 55.188 | 55.487 | 38.322 | 38.653 | 41.449 | 25.34 | 2.628 | 2 | 0 | 59.112 | 56.128 | 48.081 | 19.887 | 0 | 0 | 56.286 | 34.445 | [5 empty] | 0 | 16.535 | 0 | 5.8311 | 5.4676 | 4.9127 | 4.6154 | 0.85218 | 14.6144
2009-01-04 | 6:03 | 0 | 17.042 | 0 | 4 | 0 | 55.412 | 55.664 | 38.411 | 38.672 | 41.961 | 25.335 | 2.648 | 1 | 0 | 59.061 | 56.147 | 48.076 | 19.882 | 0 | 0 | 56.282 | 34.395 | [5 empty] | 0 | 16.74 | 1 | 5.8253 | 5.462 | 2.9057 | 2.6087 | 2.8533 | 48.9818
2009-01-04 | 6:04 | 0 | 17.042 | 0 | 3 | 0 | 55.459 | 55.916 | 38.507 | 38.789 | 42.267 | 25.431 | 2.623 | 2 | 0 | 59.061 | 56.124 | 48.076 | 19.908 | 0 | 0 | 56.325 | 34.347 | [5 empty] | 0 | 16.67 | 2 | 5.8326 | 5.469 | 2.906 | 2.6087 | 2.8603 | 49.0393
2009-01-04 | 6:05 | 1 | 17.067 | 0 | 3 | 0 | 55.62 | 55.963 | 38.648 | 38.882 | 42.408 | 25.455 | 2.671 | 1 | 0 | 59.084 | 56.124 | 48.121 | 19.882 | 0 | 0 | 56.282 | 34.371 | [5 empty] | 17.067 | 16.738 | 3 | 5.8186 | 5.4557 | 2.9055 | 2.6087 | 2.847 | 48.9288
2009-01-04 | 6:06 | 0 | 17.067 | 0 | 4 | 0 | 55.664 | 56.077 | 38.717 | 39.047 | 42.384 | 25.48 | 2.697 | 2 | 0 | 59.105 | 56.1 | 48.167 | 19.857 | 0 | 0 | 56.259 | 34.347 | [5 empty] | 0 | 16.617 | 4 | 5.811 | 5.4485 | 2.9052 | 2.6087 | 2.8398 | 48.8687
2009-01-04 | 6:07 | 0 | 17.067 | 0 | 3 | 0 | 55.778 | 56.168 | 38.976 | 39.212 | 42.76 | 25.575 | 2.697 | 1 | 0 | 59.084 | 56.124 | 48.144 | 19.857 | 0 | 0 | 56.236 | 34.323 | [5 empty] | 0 | 16.566 | 5 | 5.811 | 5.4485 | 2.9052 | 2.6087 | 2.8398 | 48.8687
2009-01-04 | 6:08 | 0 | 17.067 | 0 | 3 | 0 | 56.009 | 56.282 | 39.071 | 39.351 | 43.324 | 25.529 | 2.623 | 2 | 0 | 59.128 | 56.124 | 48.212 | 19.882 | 0 | 0 | 56.259 | 34.323 | [5 empty] | 0 | 16.658 | 6 | 5.8326 | 5.469 | 2.906 | 2.6087 | 2.8603 | 49.0393
2009-01-04 | 6:09 | 1 | 17.097 | 0 | 4 | 0 | 56.195 | 56.533 | 39.217 | 39.521 | 44.035 | 25.58 | 2.754 | 1 | 0 | 59.112 | 56.128 | 48.195 | 19.887 | 0 | 0 | 56.286 | 34.304 | [5 empty] | 17.097 | 16.674 | 7 | 5.7944 | 5.4327 | 2.9045 | 2.6087 | 2.824 | 48.7364
2009-01-04 | 6:10 | 0 | 17.092 | 0 | 3 | 0 | 56.594 | 56.706 | 39.351 | 39.612 | 43.489 | 25.529 | 2.774 | 1 | 0 | 59.128 | 56.124 | 48.212 | 19.882 | 0 | 0 | 56.213 | 34.254 | [5 empty] | 0 | 16.982 | 8 | 5.7886 | 5.4272 | 2.9043 | 2.6087 | 2.8185 | 48.6898
2009-01-04 | 6:11 | 0 | 17.067 | 1 | 3 | 0 | 56.729 | 57.11 | 39.447 | 39.751 | 43.748 | 25.575 | 2.774 | 2 | 0 | 59.084 | 56.1 | 48.144 | 19.908 | 0 | 0 | 56.191 | 34.23 | [5 empty] | 0 | 16.978 | 9 | 5.7886 | 5.4272 | 2.9043 | 2.6087 | 2.8185 | 48.6898
2009-01-04 | 6:12 | 0 | 17.067 | 0 | 4 | 0 | 56.394 | 57.199 | 39.588 | 39.892 | 37.966 | 25.575 | 2.901 | 1 | 0 | 59.105 | 56.1 | 48.235 | 19.908 | 0 | 0 | 56.168 | 34.23 | [5 empty] | 0 | 16.502 | 10 | 5.7516 | 5.392 | 2.9028 | 2.6087 | 2.7833 | 48.3916
2009-01-04 | 6:13 | 0 | 17.067 | 0 | 3 | 0 | 45.6 | 55.916 | 39.633 | 39.987 | 29.889 | 25.575 | 2.901 | 1 | 0 | 59.128 | 56.124 | 48.258 | 19.908 | 0 | 0 | 56.168 | 34.254 | [5 empty] | 0 | 5.613 | 11 | 5.7516 | 5.392 | 2.9028 | 2.6087 | 2.7833 | 48.3916
2009-01-04 | 6:14 | 0 | 17.067 | 0 | 3 | 0 | 42.312 | 45.896 | 39.798 | 40.105 | 26.009 | 25.674 | 2.952 | 0 | 0 | 59.128 | 56.1 | 48.305 | 19.955 | 0 | 0 | 56.168 | 34.23 | [5 empty] | 0 | 2.207 | 12 | 5.7368 | 5.3779 | 2.9022 | 2.6087 | 2.7692 | 48.2708
2009-01-04 | 6:15 | 0 | 17.067 | 0 | 4 | 0 | 41.351 | 42.829 | 39.798 | 40.15 | 21.915 | 25.649 | 2.975 | 0 | 0 | 59.105 | 56.1 | 48.305 | 19.955 | 0 | 0 | 56.089 | 34.125 | [5 empty] | 0 | 1.201 | 13 | 5.7301 | 5.3715 | 2.9019 | 2.6087 | 2.7628 | 48.2162
2009-01-04 | 6:16 | 0 | 16.898 | 0 | 3 | 0 | 40.791 | 41.731 | 39.428 | 40.04 | 19.84 | 25.509 | 2.831 | 0 | 0 | 58.977 | 55.967 | 48.172 | 19.789 | 0 | 0 | 55.946 | 34.048 | [5 empty] | 0 | 0.751 | 14 | 5.772 | 5.4114 | 2.9036 | 2.6087 | 2.8027 | 48.5564
2009-01-04 | 6:17 | 0 | 16.931 | 0 | 4 | 0 | 40.612 | 41.339 | 38.332 | 39.813 | 19.797 | 25.566 | 2.939 | 0 | 0 | 59.007 | 55.998 | 48.202 | 19.847 | 0 | 0 | 55.977 | 34.079 | [5 empty] | 0 | 0.799 | 15 | 5.7406 | 5.3815 | 2.9023 | 2.6087 | 2.7728 | 48.3017
2009-01-04 | 6:18 | 0 | 16.923 | 0 | 3 | 0 | 40.109 | 41.025 | 37.103 | 38.394 | 18.306 | 25.463 | 2.957 | 1 | 0 | 58.954 | 55.967 | 48.128 | 19.84 | 0 | 0 | 55.923 | 34.07 | [5 empty] | 0 | 1.715 | 16 | 5.7353 | 5.3765 | 2.9021 | 2.6087 | 2.7678 | 48.259
2009-01-04 | 6:19 | 0 | 16.898 | 0 | 4 | 0 | 38.794 | 40.415 | 36.328 | 37.172 | 17.343 | 25.534 | 2.906 | 0 | 0 | 58.888 | 55.9 | 48.128 | 19.764 | 0 | 0 | 55.923 | 34.048 | [5 empty] | 0 | 1.622 | 17 | 5.7502 | 5.3906 | 2.9027 | 2.6087 | 2.7819 | 48.3798
2009-01-04 | 6:20 | 0 | 16.898 | 0 | 3 | 0 | 37.619 | 39.028 | 35.928 | 36.49 | 17.813 | 25.438 | 3.032 | 0 | 0 | 58.908 | 55.946 | 48.128 | 19.84 | 0 | 0 | 55.946 | 34.07 | [5 empty] | 0 | 1.129 | 18 | 5.7135 | 5.3557 | 2.9012 | 2.6087 | 2.747 | 48.0801
2009-01-04 | 6:21 | 0 | 16.931 | 0 | 4 | 0 | 36.875 | 37.909 | 35.56 | 36.029 | 17.228 | 25.47 | 3.143 | 0 | 0 | 58.872 | 55.977 | 48.088 | 19.895 | 0 | 0 | 55.907 | 34.079 | [5 empty] | 0 | 0.846 | 19 | 5.6812 | 5.325 | 2.8999 | 2.6087 | 2.7163 | 47.8128
2009-01-04 | 6:22 | 0 | 16.898 | 0 | 3 | 0 | 36.445 | 37.148 | 35.129 | 35.598 | 32.424 | 25.463 | 3.161 | 0 | 0 | 58.819 | 55.946 | 48.011 | 19.84 | 0 | 0 | 55.853 | 34 | [5 empty] | 0 | 0.847 | 20 | 5.6759 | 5.32 | 2.8997 | 2.6087 | 2.7113 | 47.7692
2009-01-04 | 6:23 | 1 | 16.923 | 1 | 4 | 0 | 49.96 | 38.511 | 34.751 | 35.246 | 35.646 | 25.269 | 3.21 | 0 | 0 | 58.819 | 55.9 | 47.99 | 19.862 | 0 | 0 | 55.853 | 34 | [5 empty] | 16.923 | 14.714 | 21 | 5.6616 | 5.3065 | 2.8991 | 2.6087 | 2.6978 | 47.65
2009-01-04 | 6:24 | 0 | 16.876 | 0 | 3 | 1 | 52.712 | 50.742 | 34.376 | 34.799 | 35.88 | 25.244 | 3.287 | 1 | 0 | 58.774 | 55.9 | 47.943 | 19.862 | 0 | 0 | 55.853 | 34 | [5 empty] | 0 | 17.913 | 22 | 5.6392 | 5.2852 | 2.8982 | 2.6087 | 2.6765 | 47.4615
2009-01-04 | 6:25 | 0 | 16.931 | 0 | 3 | 0 | 53.293 | 53.017 | 34.172 | 34.5 | 36.521 | 25.276 | 3.421 | 2 | 0 | 58.803 | 55.907 | 47.927 | 19.895 | 0 | 0 | 55.86 | 34.007 | [5 empty] | 0 | 18.793 | 0 | 5.6002 | 5.2481 | 2.8966 | 2.6087 | 2.6394 | 47.1299
2009-01-04 | 6:26 | 1 | 16.898 | 0 | 4 | 0 | 53.538 | 53.514 | 34.07 | 34.189 | 36.607 | 25.22 | 3.614 | 2 | 0 | 58.73 | 55.876 | 47.896 | 19.862 | 0 | 0 | 55.853 | 33.976 | [5 empty] | 16.898 | 19.349 | 1 | 5.544 | 5.1946 | 2.8944 | 2.6087 | 2.5859 | 46.6441
2009-01-04 | 6:27 | 0 | 16.956 | 0 | 3 | 0 | 53.729 | 53.82 | 34.359 | 34.148 | 36.969 | 25.227 | 3.774 | 1 | 0 | 58.737 | 55.907 | 47.882 | 19.92 | 0 | 0 | 55.883 | 34.007 | [5 empty] | 0 | 19.581 | 2 | 5.4974 | 5.1504 | 2.8925 | 2.6087 | 2.5417 | 46.2338
2009-01-04 | 6:28 | 0 | 16.898 | 0 | 3 | 0 | 53.699 | 54.019 | 34.751 | 34.352 | 37.148 | 25.124 | 3.818 | 2 | 0 | 58.708 | 55.853 | 47.829 | 19.913 | 0 | 0 | 55.946 | 33.976 | [5 empty] | 0 | 19.347 | 3 | 5.4846 | 5.1382 | 2.8919 | 2.6087 | 2.5295 | 46.1197
2009-01-04 | 6:29 | 0 | 16.923 | 0 | 3 | 0 | 53.561 | 54.065 | 35.268 | 34.94 | 37.289 | 25.173 | 3.869 | 1 | 0 | 58.685 | 55.83 | 47.829 | 19.887 | 0 | 0 | 55.9 | 33.976 | [5 empty] | 0 | 18.621 | 4 | 5.4697 | 5.1241 | 2.8913 | 2.6087 | 2.5154 | 45.9869
2009-01-04 | 6:30 | 1 | 16.956 | 0 | 3 | 0 | 53.958 | 53.958 | 35.935 | 35.536 | 38.708 | 25.181 | 3.952 | 2 | 0 | 58.76 | 55.883 | 47.882 | 19.945 | 0 | 0 | 55.93 | 34.031 | [5 empty] | 16.956 | 18.422 | 5 | 5.4456 | 5.1011 | 2.8904 | 2.6087 | 2.4924 | 45.7691
2009-01-04 | 6:31 | 0 | 16.923 | 0 | 3 | 0 | 54.455 | 54.317 | 36.679 | 36.163 | 39.31 | 25.173 | 3.996 | 2 | 0 | 58.708 | 55.853 | 47.852 | 19.887 | 0 | 0 | 55.83 | 34 | [5 empty] | 0 | 18.292 | 6 | 5.4328 | 5.0889 | 2.8898 | 2.6087 | 2.4802 | 45.6528
2009-01-04 | 6:32 | 0 | 16.898 | 1 | 3 | 0 | 55.006 | 54.845 | 37.571 | 37.126 | 40.085 | 25.149 | 3.996 | 1 | 0 | 58.73 | 55.853 | 47.896 | 19.938 | 0 | 0 | 55.853 | 33.952 | [5 empty] | 0 | 17.88 | 7 | 5.4328 | 5.0889 | 2.8898 | 2.6087 | 2.4802 | 45.6528
2009-01-04 | 6:33 | 0 | 16.923 | 0 | 3 | 0 | 55.785 | 55.372 | 38.205 | 37.947 | 41.049 | 25.22 | 4.348 | 1 | 0 | 58.73 | 55.83 | 47.896 | 19.938 | 0 | 0 | 55.83 | 33.976 | [5 empty] | 0 | 17.838 | 8 | 5.3303 | 4.9915 | 2.8857 | 2.6087 | 2.3828 | 44.7028
2009-01-04 | 6:34 | 1 | 16.923 | 0 | 3 | 0 | 55.809 | 56.175 | 38.629 | 38.605 | 35.222 | 25.269 | 4.475 | 2 | 0 | 58.753 | 55.83 | 47.92 | 19.938 | 0 | 0 | 55.853 | 33.952 | [5 empty] | 16.923 | 17.204 | 9 | 5.2933 | 4.9563 | 2.8842 | 2.6087 | 2.3476 | 44.351
2009-01-04 | 6:35 | 0 | 16.923 | 0 | 3 | 0 | 44.596 | 55.83 | 38.911 | 39.028 | 29.293 | 25.318 | 4.5 | 0 | 0 | 58.774 | 55.83 | 47.943 | 19.938 | 0 | 0 | 55.881 | 33.931 | [5 empty] | 0 | 5.568 | 10 | 5.286 | 4.9494 | 2.8839 | 2.6087 | 2.3407 | 44.2812
2009-01-04 | 6:36 | 0 | 17.024 | 0 | 3 | 0 | 41.454 | 45.516 | 39.102 | 39.361 | 25.585 | 25.512 | 4.982 | 1 | 0 | 58.87 | 55.974 | 48.13 | 20.086 | 0 | 0 | 55.951 | 34.05 | [5 empty] | 0 | 2.093 | 11 | 5.1456 | 4.816 | 2.8782 | 2.6087 | 2.2073 | 42.8962
2009-01-04 | 6:37 | 0 | 17.049 | 0 | 3 | 0 | 40.583 | 42.111 | 39.267 | 39.478 | 23.271 | 25.536 | 4.982 | 0 | 0 | 58.87 | 55.974 | 48.109 | 20.086 | 0 | 0 | 55.974 | 34.05 | [5 empty] | 0 | 1.105 | 12 | 5.1456 | 4.816 | 2.8782 | 2.6087 | 2.2073 | 42.8962
2009-01-04 | 6:38 | 0 | 17.074 | 0 | 3 | 0 | 40.255 | 41.171 | 39.15 | 39.574 | 21.753 | 25.561 | 5.186 | 0 | 0 | 58.87 | 55.928 | 48.153 | 20.086 | 0 | 0 | 55.974 | 34.05 | [5 empty] | 0 | 0.681 | 13 | 5.0862 | 4.7595 | 2.8758 | 2.6087 | 2.1508 | 42.2871
2009-01-04 | 6:39 | 0 | 17.099 | 0 | 4 | 0 | 40.09 | 40.748 | 38.444 | 39.478 | 20.909 | 25.561 | 5.134 | 0 | 0 | 58.87 | 55.928 | 48.2 | 20.086 | 0 | 0 | 55.951 | 34.026 | [5 empty] | 0 | 0.612 | 14 | 5.1014 | 4.7739 | 2.8764 | 2.6087 | 2.1652 | 42.4437
2009-01-04 | 6:40 | 0 | 17.074 | 0 | 3 | 0 | 39.808 | 40.537 | 37.198 | 38.61 | 19.815 | 25.607 | 5.209 | 0 | 0 | 58.87 | 55.928 | 48.153 | 20.086 | 0 | 0 | 55.858 | 34.026 | [5 empty] | 0 | 1.198 | 15 | 5.0795 | 4.7531 | 2.8755 | 2.6087 | 2.1445 | 42.2175
2009-01-04 | 6:41 | 0 | 17.074 | 0 | 3 | 0 | 38.961 | 40.183 | 36.306 | 37.246 | 18.927 | 25.585 | 5.335 | 0 | 0 | 58.847 | 55.904 | 48.177 | 20.063 | 0 | 0 | 55.858 | 34.026 | [5 empty] | 0 | 1.715 | 16 | 5.0428 | 4.7183 | 2.874 | 2.6087 | 2.1096 | 41.833
2009-01-04 | 6:42 | 0 | 17.074 | 0 | 4 | 0 | 37.693 | 39.198 | 35.742 | 36.375 | 17.864 | 25.607 | 5.335 | 0 | 0 | 58.824 | 55.904 | 48.153 | 20.086 | 0 | 0 | 55.904 | 34.026 | [5 empty] | 0 | 1.318 | 17 | 5.0428 | 4.7183 | 2.874 | 2.6087 | 2.1096 | 41.833
2009-01-04 | 6:43 | 0 | 17.099 | 0 | 3 | 0 | 36.753 | 37.928 | 35.201 | 35.765 | 17.419 | 25.561 | 5.438 | 0 | 0 | 58.803 | 55.904 | 48.153 | 20.111 | 0 | 0 | 55.928 | 33.957 | [5 empty] | 0 | 0.988 | 18 | 5.0129 | 4.6898 | 2.8728 | 2.6087 | 2.0811 | 41.5146
2009-01-04 | 6:44 | 0 | 17.042 | 1 | 3 | 0 | 36.957 | 36.957 | 34.842 | 35.266 | 34.184 | 25.529 | 5.479 | 0 | 0 | 58.728 | 55.851 | 48.079 | 20.053 | 0 | 0 | 55.897 | 33.948 | [5 empty] | 0 | 1.691 | 19 | 5.0009 | 4.6784 | 2.8723 | 2.6087 | 2.0697 | 41.3868
2009-01-04 | 6:45 | 0 | 17.049 | 0 | 4 | 0 | 50.286 | 39.267 | 34.519 | 34.943 | 35.297 | 25.512 | 5.765 | 1 | 0 | 58.758 | 55.881 | 48.039 | 20.086 | 0 | 0 | 55.928 | 33.979 | [5 empty] | 0 | 15.343 | 20 | 4.9176 | 4.5992 | 2.869 | 2.6087 | 1.9906 | 40.4779
2009-01-04 | 6:46 | 0 | 17.074 | 0 | 3 | 0 | 52.511 | 50.723 | 34.144 | 34.543 | 35.883 | 25.441 | 5.742 | 1 | 0 | 58.735 | 55.881 | 48.016 | 20.111 | 0 | 0 | 55.881 | 33.979 | [5 empty] | 0 | 17.968 | 21 | 4.9243 | 4.6056 | 2.8692 | 2.6087 | 1.9969 | 40.5521
2009-01-04 | 6:47 | 1 | 17.099 | 0 | 3 | 1 | 53.038 | 52.786 | 33.861 | 34.144 | 36.141 | 25.392 | 5.843 | 2 | 0 | 58.712 | 55.813 | 48.016 | 20.111 | 0 | 0 | 55.837 | 33.979 | [5 empty] | 17.099 | 18.894 | 22 | 4.8949 | 4.5777 | 2.868 | 2.6087 | 1.969 | 40.2246
2009-01-04 | 6:48 | 0 | 17.099 | 0 | 4 | 0 | 53.129 | 53.314 | 33.744 | 33.837 | 36.354 | 25.367 | 5.917 | 1 | 0 | 58.689 | 55.837 | 47.971 | 20.136 | 0 | 0 | 55.837 | 33.957 | [5 empty] | 0 | 19.292 | 0 | 4.8734 | 4.5572 | 2.8672 | 2.6087 | 1.9485 | 39.9822
2009-01-04 | 6:49 | 0 | 17.099 | 0 | 3 | 0 | 53.267 | 53.358 | 34.026 | 33.768 | 36.33 | 25.318 | 5.917 | 2 | 0 | 58.689 | 55.813 | 47.924 | 20.136 | 0 | 0 | 55.813 | 33.933 | [5 empty] | 0 | 19.499 | 1 | 4.8734 | 4.5572 | 2.9858 | 2.7273 | 1.8299 | 37.549
2009-01-04 | 6:50 | 0 | 17.099 | 0 | 3 | 0 | 53.314 | 53.589 | 34.495 | 34.05 | 36.871 | 25.342 | 5.994 | 2 | 0 | 58.669 | 55.813 | 47.971 | 20.111 | 0 | 0 | 55.858 | 33.933 | [5 empty] | 0 | 19.264 | 2 | 4.8509 | 4.5359 | 2.9848 | 2.7273 | 1.8086 | 37.2832
2009-01-04 | 6:51 | 1 | 17.099 | 0 | 3 | 0 | 53.223 | 53.68 | 35.132 | 34.66 | 37.411 | 25.342 | 6.172 | 1 | 0 | 58.689 | 55.79 | 47.948 | 20.136 | 0 | 0 | 55.837 | 33.909 | [5 empty] | 17.099 | 18.563 | 3 | 4.7991 | 4.4866 | 2.9827 | 2.7273 | 1.7593 | 36.6592
2009-01-04 | 6:52 | 0 | 17.099 | 0 | 3 | 0 | 53.566 | 53.633 | 35.813 | 35.342 | 38.61 | 25.342 | 6.476 | 2 | 0 | 58.669 | 55.79 | 47.971 | 20.161 | 0 | 0 | 55.813 | 33.885 | [5 empty] | 0 | 18.224 | 4 | 4.7106 | 4.4024 | 2.9792 | 2.7273 | 1.6752 | 35.5618
2009-01-04 | 6:53 | 0 | 17.122 | 0 | 3 | 0 | 53.979 | 53.979 | 36.799 | 36.096 | 39.456 | 25.392 | 6.45 | 1 | 0 | 58.669 | 55.743 | 47.948 | 20.136 | 0 | 0 | 55.79 | 33.909 | [5 empty] | 0 | 17.883 | 5 | 4.7182 | 4.4096 | 2.9795 | 2.7273 | 1.6824 | 35.6573
2009-01-04 | 6:54 | 0 | 17.122 | 1 | 3 | 0 | 54.53 | 54.369 | 37.552 | 37.081 | 40.396 | 25.392 | 6.499 | 2 | 0 | 58.712 | 55.743 | 47.992 | 20.136 | 0 | 0 | 55.767 | 33.885 | [5 empty] | 0 | 17.449 | 6 | 4.7039 | 4.3961 | 2.9789 | 2.7273 | 1.6688 | 35.4771
2009-01-04 | 6:55 | 1 | 17.122 | 0 | 3 | 0 | 55.286 | 54.964 | 37.976 | 37.904 | 41.406 | 25.441 | 6.525 | 1 | 0 | 58.689 | 55.767 | 47.948 | 20.136 | 0 | 0 | 55.767 | 33.871 | [5 empty] | 17.122 | 17.382 | 7 | 4.6963 | 4.3889 | 2.9786 | 2.7273 | 1.6616 | 35.381
2009-01-04 | 6:56 | 0 | 17.011 | 0 | 3 | 0 | 48.23 | 55.589 | 38.241 | 38.241 | 30.001 | 25.33 | 6.438 | 1 | 0 | 58.63 | 55.636 | 47.908 | 20.023 | 0 | 0 | 55.659 | 33.799 | [5 empty] | 0 | 9.989 | 8 | 4.7217 | 4.413 | 2.9796 | 2.7273 | 1.6857 | 35.7012
2009-01-04 | 6:57 | 0 | 17.011 | 0 | 3 | 0 | 41.767 | 49.01 | 38.406 | 38.547 | 26.701 | 25.33 | 6.412 | 1 | 0 | 58.584 | 55.636 | 47.955 | 20.023 | 0 | 0 | 55.683 | 33.778 | [5 empty] | 0 | 3.22 | 9 | 4.7292 | 4.4202 | 2.9799 | 2.7273 | 1.6929 | 35.7963
2009-01-04 | 6:58 | 0 | 17.011 | 0 | 3 | 0 | 40.169 | 42.353 | 38.641 | 38.758 | 23.258 | 25.401 | 6.59 | 0 | 0 | 58.607 | 55.613 | 48.002 | 20.023 | 0 | 0 | 55.704 | 33.778 | [5 empty] | 0 | 1.411 | 10 | 4.6774 | 4.3709 | 2.9778 | 2.7273 | 1.6436 | 35.1396
2009-01-04 | 6:59 | 0 | 17.011 | 0 | 3 | 0 | 39.698 | 40.755 | 38.547 | 38.899 | 22.39 | 25.426 | 6.716 | 0 | 0 | 58.562 | 55.659 | 47.978 | 20.048 | 0 | 0 | 55.683 | 33.754 | [5 empty] | 0 | 0.799 | 11 | 4.6407 | 4.336 | 2.9763 | 2.7273 | 1.6087 | 34.6659
2009-01-04 | 7:00 | 0 | 17.011 | 0 | 4 | 0 | 39.487 | 40.215 | 38.217 | 38.947 | 20.343 | 25.472 | 6.742 | 0 | 0 | 58.607 | 55.659 | 48.023 | 20.048 | 0 | 0 | 55.683 | 33.778 | [5 empty] | 0 | 0.54 | 12 | 4.6331 | 4.3288 | 2.976 | 2.7273 | 1.6015 | 34.5672
2009-01-04 | 7:01 | 0 | 17.034 | 0 | 3 | 0 | 39.322 | 39.935 | 36.997 | 38.43 | 19.654 | 25.45 | 6.917 | 0 | 0 | 58.607 | 55.636 | 48.046 | 20.048 | 0 | 0 | 55.704 | 33.799 | [5 empty] | 0 | 0.892 | 13 | 4.5822 | 4.2804 | 2.974 | 2.7273 | 1.5531 | 33.8945
2009-01-04 | 7:02 | 0 | 17.067 | 0 | 3 | 0 | 38.789 | 39.705 | 36.088 | 37.074 | 18.525 | 25.504 | 6.95 | 0 | 0 | 58.614 | 55.643 | 48.076 | 20.056 | 0 | 0 | 55.69 | 33.761 | [5 empty] | 0 | 1.715 | 14 | 4.5726 | 4.2712 | 2.9736 | 2.7273 | 1.544 | 33.7659
2009-01-04 | 7:03 | 0 | 17.011 | 0 | 4 | 0 | 37.442 | 38.971 | 35.445 | 36.057 | 17.084 | 25.472 | 6.942 | 0 | 0 | 58.562 | 55.613 | 48.023 | 20.023 | 0 | 0 | 55.636 | 33.706 | [5 empty] | 0 | 1.385 | 15 | 4.5749 | 4.2735 | 2.9737 | 2.7273 | 1.5462 | 33.7971
2009-01-04 | 7:04 | 0 | 17.011 | 0 | 3 | 0 | 36.385 | 37.631 | 34.904 | 35.469 | 16.763 | 25.45 | 7.094 | 0 | 0 | 58.539 | 55.613 | 48.046 | 20.048 | 0 | 0 | 55.566 | 33.706 | [5 empty] | 0 | 0.916 | 16 | 4.5306 | 4.2314 | 2.9719 | 2.7273 | 1.5041 | 33.1987
2009-01-04 | 7:05 | 0 | 17.044 | 0 | 4 | 0 | 35.806 | 36.698 | 34.584 | 35.077 | 15.935 | 25.504 | 7.179 | 0 | 0 | 58.546 | 55.666 | 47.962 | 20.081 | 0 | 0 | 55.529 | 33.737 | [5 empty] | 0 | 0.729 | 17 | 4.5059 | 4.2079 | 2.9709 | 2.7273 | 1.4806 | 32.8589
2009-01-04 | 7:06 | 0 | 17.044 | 1 | 3 | 0 | 45.119 | 36.041 | 34.254 | 34.629 | 34.043 | 25.384 | 7.205 | 0 | 0 | 58.502 | 55.62 | 47.938 | 20.056 | 0 | 0 | 55.575 | 33.713 | [5 empty] | 0 | 10.49 | 18 | 4.4983 | 4.2007 | 2.9706 | 2.7273 | 1.4734 | 32.7542
2009-01-04 | 7:07 | 0 | 17.011 | 0 | 4 | 0 | 50.613 | 45.936 | 33.778 | 34.294 | 34.928 | 25.257 | 7.424 | 1 | 0 | 58.45 | 55.545 | 47.885 | 20.023 | 0 | 0 | 55.566 | 33.682 | [5 empty] | 0 | 16.319 | 19 | 4.4345 | 4.14 | 2.968 | 2.7273 | 1.4128 | 31.8583
2009-01-04 | 7:08 | 1 | 17.011 | 0 | 3 | 0 | 51.531 | 51.003 | 33.472 | 33.823 | 35.562 | 25.186 | 7.424 | 2 | 0 | 58.427 | 55.545 | 47.864 | 20.023 | 0 | 0 | 55.589 | 33.682 | [5 empty] | 17.011 | 17.708 | 20 | 4.4345 | 4.14 | 2.968 | 2.7273 | 1.4128 | 31.8583
2009-01-04 | 7:09 | 0 | 17.011 | 0 | 4 | 1 | 51.967 | 51.668 | 33.354 | 33.541 | 35.445 | 25.208 | 7.45 | 2 | 0 | 58.427 | 55.613 | 47.885 | 20.023 | 0 | 0 | 55.659 | 33.73 | [5 empty] | 0 | 18.426 | 21 | 4.427 | 4.1328 | 2.9677 | 2.7273 | 1.4056 | 31.7502
2009-01-04 | 7:10 | 0 | 17.011 | 0 | 3 | 0 | 51.92 | 52.105 | 33.541 | 33.4 | 35.916 | 25.161 | 7.525 | 1 | 0 | 58.384 | 55.498 | 47.817 | 19.998 | 0 | 0 | 55.566 | 33.706 | [5 empty] | 0 | 18.52 | 0 | 4.4051 | 4.1121 | 2.9668 | 2.7273 | 1.3848 | 31.4363
2009-01-04 | 7:11 | 0 | 17.092 | 0 | 3 | 0 | 51.836 | 52.226 | 33.995 | 33.644 | 36.347 | 25.168 | 7.558 | 2 | 0 | 58.413 | 55.529 | 47.777 | 20.031 | 0 | 0 | 55.552 | 33.737 | [5 empty] | 0 | 18.192 | 1 | 4.3955 | 4.1029 | 2.8478 | 2.6087 | 1.4942 | 33.9949
2009-01-04 | 7:12 | 1 | 17.019 | 0 | 3 | 0 | 51.769 | 52.135 | 34.56 | 34.184 | 37.287 | 25.095 | 7.584 | 2 | 0 | 58.39 | 55.529 | 47.733 | 20.056 | 0 | 0 | 55.575 | 33.689 | [5 empty] | 17.019 | 17.585 | 2 | 4.3879 | 4.0957 | 2.8475 | 2.6087 | 1.4871 | 33.8896
2009-01-04 | 7:13 | 0 | 17.067 | 0 | 3 | 0 | 52.34 | 52.112 | 35.17 | 34.77 | 38.038 | 25.119 | 7.71 | 1 | 0 | 58.39 | 55.505 | 47.777 | 20.031 | 0 | 0 | 55.596 | 33.689 | [5 empty] | 0 | 17.57 | 3 | 4.3512 | 4.0609 | 2.846 | 2.6087 | 1.4522 | 33.3738
2009-01-04 | 7:14 | 0 | 17.097 | 0 | 3 | 0 | 53.013 | 52.714 | 35.928 | 35.457 | 38.655 | 25.247 | 7.79 | 2 | 0 | 58.418 | 55.533 | 47.784 | 20.061 | 0 | 0 | 55.557 | 33.696 | [5 empty] | 0 | 17.556 | 4 | 4.328 | 4.0387 | 2.8451 | 2.6087 | 1.43 | 33.0418
2009-01-04 | 7:15 | 1 | 17.044 | 0 | 3 | 0 | 53.533 | 53.237 | 36.674 | 36.299 | 39.471 | 25.217 | 7.808 | 1 | 0 | 58.434 | 55.643 | 47.801 | 20.056 | 0 | 0 | 55.596 | 33.668 | [5 empty] | 17.044 | 17.234 | 5 | 4.3227 | 4.0337 | 2.8449 | 2.6087 | 1.425 | 32.9666
2009-01-04 | 7:16 | 0 | 17.059 | 1 | 3 | 0 | 54.376 | 53.895 | 37.418 | 37.091 | 38.523 | 25.24 | 7.931 | 2 | 0 | 58.479 | 55.529 | 47.847 | 20.081 | 0 | 0 | 55.599 | 33.713 | [5 empty] | 0 | 17.285 | 6 | 4.2869 | 3.9997 | 2.8434 | 2.6087 | 1.391 | 32.4478
2009-01-04 | 7:17 | 0 | 17.084 | 0 | 4 | 0 | 44.538 | 54.651 | 37.89 | 37.748 | 26.1 | 25.257 | 7.946 | 0 | 0 | 58.427 | 55.475 | 47.84 | 20.023 | 0 | 0 | 55.568 | 33.658 | [5 empty] | 0 | 6.79 | 7 | 4.2825 | 3.9955 | 2.8432 | 2.6087 | 1.3869 | 32.384
2009-01-04 | 7:18 | 0 | 17.107 | 0 | 3 | 0 | 40.404 | 45.25 | 38.172 | 38.193 | 21.113 | 25.279 | 7.971 | 1 | 0 | 58.45 | 55.498 | 47.908 | 20.048 | 0 | 0 | 55.522 | 33.706 | [5 empty] | 0 | 2.211 | 8 | 4.2752 | 3.9886 | 2.8429 | 2.6087 | 1.3799 | 32.2773
2009-01-04 | 7:19 | 0 | 17.117 | 0 | 3 | 0 | 39.542 | 40.951 | 38.389 | 38.483 | 19.043 | 25.36 | 8.054 | 0 | 0 | 58.502 | 55.552 | 47.938 | 20.081 | 0 | 0 | 55.461 | 33.713 | [5 empty] | 0 | 1.059 | 9 | 4.2511 | 3.9657 | 2.842 | 2.6087 | 1.357 | 31.9203
2009-01-04 | 7:20 | 0 | 17.084 | 0 | 3 | 0 | 39.205 | 39.932 | 38.1 | 38.593 | 17.7 | 25.257 | 7.946 | 0 | 0 | 58.427 | 55.454 | 47.955 | 20.023 | 0 | 0 | 55.431 | 33.634 | [5 empty] | 0 | 0.612 | 10 | 4.2825 | 3.9955 | 2.8432 | 2.6087 | 1.3869 | 32.384
2009-01-04 | 7:21 | 0 | 17.14 | 0 | 3 | 0 | 39.119 | 39.684 | 37.756 | 38.555 | 16.28 | 25.384 | 8.104 | 0 | 0 | 58.457 | 55.505 | 47.985 | 20.056 | 0 | 0 | 55.461 | 33.644 | [5 empty] | 0 | 0.564 | 11 | 4.2365 | 3.9518 | 2.8414 | 2.6087 | 1.3431 | 31.7033
2009-01-04 | 7:22 | 0 | 17.117 | 0 | 3 | 0 | 38.885 | 39.495 | 36.485 | 37.873 | 14.797 | 25.384 | 8.104 | 0 | 0 | 58.457 | 55.505 | 47.985 | 20.056 | 0 | 0 | 55.484 | 33.62 | [5 empty] | 0 | 1.012 | 12 | 4.2365 | 3.9518 | 2.8414 | 2.6087 | 1.3431 | 31.7033
2009-01-04 | 7:23 | 0 | 17.117 | 0 | 4 | 0 | 38.155 | 39.26 | 35.758 | 36.557 | 14.724 | 25.335 | 8.177 | 0 | 0 | 58.436 | 55.484 | 47.938 | 20.031 | 0 | 0 | 55.414 | 33.62 | [5 empty] | 0 | 1.598 | 13 | 4.2153 | 3.9316 | 2.8405 | 2.6087 | 1.3229 | 31.3839
2009-01-04 | 7:24 | 0 | 17.117 | 0 | 3 | 0 | 36.957 | 38.389 | 35.242 | 35.804 | 13.66 | 25.36 | 8.258 | 0 | 0 | 58.441 | 55.489 | 48.013 | 20.036 | 0 | 0 | 55.442 | 33.601 | [5 empty] | 0 | 1.153 | 14 | 4.1917 | 3.9092 | 2.8396 | 2.6087 | 1.3005 | 31.0256
2009-01-04 | 7:25 | 0 | 17.14 | 0 | 3 | 0 | 36.134 | 37.191 | 34.864 | 35.266 | 12.77 | 25.335 | 8.227 | 0 | 0 | 58.39 | 55.484 | 47.938 | 20.031 | 0 | 0 | 55.414 | 33.572 | [5 empty] | 0 | 0.868 | 15 | 4.2007 | 3.9178 | 2.8399 | 2.6087 | 1.3091 | 31.1632
2009-01-04 | 7:26 | 0 | 17.117 | 0 | 4 | 0 | 35.545 | 36.392 | 34.464 | 34.818 | 12.278 | 25.289 | 8.3 | 0 | 0 | 58.368 | 55.438 | 47.894 | 20.031 | 0 | 0 | 55.414 | 33.548 | [5 empty] | 0 | 0.727 | 16 | 4.1794 | 3.8976 | 2.8391 | 2.6087 | 1.2889 | 30.8382
2009-01-04 | 7:27 | 0 | 17.14 | 0 | 3 | 0 | 45.852 | 35.804 | 34.136 | 34.464 | 32.914 | 25.311 | 8.326 | 0 | 0 | 58.322 | 55.461 | 47.871 | 20.006 | 0 | 0 | 55.368 | 33.548 | [5 empty] | 0 | 11.388 | 17 | 4.1719 | 3.8904 | 2.8387 | 2.6087 | 1.2817 | 30.7217
2009-01-04 | 7:28 | 0 | 17.14 | 1 | 4 | 0 | 50.3 | 46.449 | 33.806 | 34.065 | 33.479 | 25.264 | 8.227 | 2 | 0 | 58.233 | 55.438 | 47.756 | 19.98 | 0 | 0 | 55.347 | 33.572 | [5 empty] | 0 | 16.235 | 18 | 4.2007 | 3.9178 | 2.8399 | 2.6087 | 1.3091 | 31.1632
2009-01-04 | 7:29 | 1 | 17.195 | 0 | 3 | 0 | 50.97 | 50.581 | 33.625 | 33.79 | 34.141 | 25.244 | 8.356 | 1 | 0 | 58.306 | 55.442 | 47.808 | 20.036 | 0 | 0 | 55.396 | 33.601 | [5 empty] | 17.195 | 17.18 | 19 | 4.1631 | 3.8821 | 2.8384 | 2.6087 | 1.2734 | 30.5867
2009-01-04 | 7:30 | 0 | 17.17 | 0 | 3 | 0 | 51.201 | 51.178 | 33.507 | 33.577 | 34.565 | 25.269 | 8.429 | 2 | 0 | 58.283 | 55.396 | 47.784 | 20.011 | 0 | 0 | 55.466 | 33.601 | [5 empty] | 0 | 17.624 | 20 | 4.1419 | 3.8619 | 2.8375 | 2.6087 | 1.2532 | 30.2558
2009-01-04 | 7:31 | 0 | 17.228 | 0 | 3 | 0 | 51.46 | 51.437 | 33.656 | 33.515 | 35.16 | 25.301 | 8.537 | 1 | 0 | 58.313 | 55.426 | 47.791 | 20.068 | 0 | 0 | 55.473 | 33.656 | [5 empty] | 0 | 17.945 | 21 | 4.1104 | 3.832 | 2.8363 | 2.6087 | 1.2233 | 29.76
2009-01-04 | 7:32 | 0 | 17.202 | 0 | 3 | 1 | 51.827 | 51.713 | 34.007 | 33.608 | 35.887 | 25.23 | 8.486 | 2 | 0 | 58.26 | 55.375 | 47.738 | 20.011 | 0 | 0 | 55.396 | 33.601 | [5 empty] | 0 | 18.219 | 22 | 4.1253 | 3.8461 | 2.8369 | 2.6087 | 1.2374 | 29.9951
2009-01-04 | 7:33 | 1 | 17.17 | 0 | 3 | 0 | 51.981 | 52.095 | 34.376 | 34.024 | 35.574 | 25.269 | 8.479 | 1 | 0 | 58.283 | 55.375 | 47.691 | 20.036 | 0 | 0 | 55.375 | 33.601 | [5 empty] | 17.17 | 17.957 | 0 | 4.1273 | 3.848 | 2.8369 | 2.6087 | 1.2393 | 30.0272
2009-01-04 | 7:34 | 0 | 17.17 | 0 | 3 | 0 | 52.462 | 52.301 | 34.823 | 34.471 | 36.82 | 25.293 | 8.554 | 2 | 0 | 58.26 | 55.351 | 47.738 | 19.985 | 0 | 0 | 55.375 | 33.577 | [5 empty] | 0 | 17.991 | 1 | 4.1055 | 3.8273 | 2.7274 | 2.5 | 1.3273 | 32.3288
2009-01-04 | 7:35 | 0 | 17.228 | 0 | 3 | 0 | 53.02 | 52.812 | 35.443 | 34.947 | 37.626 | 25.276 | 8.61 | 1 | 0 | 58.267 | 55.358 | 47.721 | 20.018 | 0 | 0 | 55.358 | 33.584 | [5 empty] | 0 | 18.073 | 2 | 4.0892 | 3.8118 | 2.7267 | 2.5 | 1.3118 | 32.0787
2009-01-04 | 7:36 | 0 | 17.21 | 0 | 3 | 0 | 53.51 | 53.325 | 36.201 | 35.615 | 38.363 | 25.237 | 8.617 | 2 | 0 | 58.254 | 55.344 | 47.684 | 20.001 | 0 | 0 | 55.298 | 33.546 | [5 empty] | 0 | 17.895 | 3 | 4.0871 | 3.8098 | 2.7266 | 2.5 | 1.3098 | 32.0473
2009-01-04 | 7:37 | 0 | 17.24 | 0 | 3 | 0 | 45.534 | 53.881 | 36.866 | 36.442 | 25.193 | 25.387 | 8.597 | 1 | 0 | 58.304 | 55.349 | 47.759 | 20.031 | 0 | 0 | 55.302 | 33.574 | [5 empty] | 0 | 9.092 | 4 | 4.093 | 3.8154 | 2.7269 | 2.5 | 1.3154 | 32.1369
2009-01-04 | 7:38 | 0 | 17.273 | 1 | 4 | 0 | 39.762 | 46.526 | 37.248 | 37.107 | 21.154 | 25.441 | 8.68 | 0 | 0 | 58.333 | 55.403 | 47.766 | 20.089 | 0 | 0 | 55.356 | 33.605 | [5 empty] | 0 | 2.655 | 5 | 4.0688 | 3.7924 | 2.7259 | 2.5 | 1.2924 | 31.7632
2009-01-04 | 7:39 | 0 | 17.215 | 0 | 3 | 0 | 38.557 | 40.365 | 37.569 | 37.524 | 19.933 | 25.433 | 8.647 | 0 | 0 | 58.304 | 55.349 | 47.803 | 20.031 | 0 | 0 | 55.349 | 33.55 | [5 empty] | 0 | 1.033 | 6 | 4.0784 | 3.8015 | 2.7263 | 2.5 | 1.3015 | 31.9123
2009-01-04 | 7:40 | 0 | 17.192 | 0 | 3 | 0 | 38.346 | 39.05 | 37.665 | 37.827 | 19.068 | 25.433 | 8.698 | 1 | 0 | 58.304 | 55.349 | 47.803 | 20.031 | 0 | 0 | 55.326 | 33.527 | [5 empty] | 0 | 0.519 | 7 | 4.0635 | 3.7874 | 2.7257 | 2.5 | 1.2874 | 31.6816
2009-01-04 | 7:41 | 0 | 17.248 | 0 | 3 | 0 | 38.378 | 38.846 | 37.555 | 38 | 16.808 | 25.369 | 8.68 | 0 | 0 | 58.333 | 55.356 | 47.857 | 20.041 | 0 | 0 | 55.379 | 33.582 | [5 empty] | 0 | 0.378 | 8 | 4.0688 | 3.7924 | 2.7259 | 2.5 | 1.2924 | 31.7632
2009-01-04 | 7:42 | 0 | 17.215 | 0 | 4 | 0 | 38.227 | 38.767 | 36.229 | 37.545 | 15.071 | 25.338 | 8.745 | 0 | 0 | 58.304 | 55.302 | 47.85 | 20.031 | 0 | 0 | 55.326 | 33.527 | [5 empty] | 0 | 0.682 | 9 | 4.0499 | 3.7744 | 2.7251 | 2.5 | 1.2744 | 31.4674
2009-01-04 | 7:43 | 0 | 17.215 | 0 | 3 | 0 | 37.686 | 38.581 | 35.148 | 36.088 | 14.774 | 25.362 | 8.796 | 0 | 0 | 58.258 | 55.279 | 47.873 | 20.031 | 0 | 0 | 55.349 | 33.481 | [5 empty] | 0 | 1.598 | 10 | 4.035 | 3.7603 | 2.7245 | 2.5 | 1.2603 | 31.2334
2009-01-04 | 7:44 | 0 | 17.248 | 0 | 4 | 0 | 36.402 | 37.882 | 34.546 | 35.11 | 13.225 | 25.369 | 8.853 | 0 | 0 | 58.267 | 55.309 | 47.857 | 20.041 | 0 | 0 | 55.288 | 33.512 | [5 empty] | 0 | 1.292 | 11 | 4.0184 | 3.7445 | 2.7238 | 2.5 | 1.2445 | 30.9697
2009-01-04 | 7:45 | 0 | 17.248 | 0 | 3 | 0 | 35.368 | 36.567 | 34.146 | 34.428 | 12.607 | 25.394 | 8.853 | 0 | 0 | 58.244 | 55.288 | 47.789 | 20.063 | 2 | 0 | 59.185 | 21.66 | [5 empty] | 0 | 0.94 | 12 | 4.0184 | 3.7445 | 2.7238 | 2.5 | 1.2445 | 30.9697
2009-01-04 | 7:46 | 0 | 17.28 | 0 | 4 | 0 | 34.718 | 35.634 | 33.988 | 34.108 | 12.763 | 25.426 | 8.959 | 0 | 0 | 58.228 | 55.204 | 47.406 | 20.073 | 0 | 0 | 59.91 | 18.666 | [5 empty] | 0 | 0.61 | 13 | 3.9875 | 3.7151 | 2.7226 | 2.5 | 1.2151 | 30.4737
2009-01-04 | 7:47 | 1 | 17.28 | 0 | 3 | 0 | 44.93 | 34.907 | 33.895 | 33.943 | 32.387 | 25.377 | 8.984 | 0 | 0 | 58.228 | 55.225 | 46.741 | 20.073 | 0 | 0 | 59.956 | 18.517 | [5 empty] | 17.28 | 10.987 | 14 | 3.9803 | 3.7082 | 2.7223 | 2.5 | 1.2082 | 30.3555
2009-01-04 | 7:48 | 0 | 17.225 | 0 | 4 | 0 | 49.577 | 45.726 | 33.771 | 33.84 | 33.488 | 25.32 | 8.904 | 1 | 0 | 58.153 | 55.158 | 46.146 | 20.048 | 0 | 0 | 59.798 | 18.962 | [5 empty] | 0 | 15.737 | 15 | 4.0036 | 3.7304 | 2.7232 | 2.5 | 1.2304 | 30.732
2009-01-04 | 7:49 | 0 | 17.248 | 0 | 3 | 0 | 50.518 | 49.899 | 33.816 | 33.794 | 33.888 | 25.298 | 8.879 | 2 | 0 | 58.133 | 55.081 | 45.679 | 20.016 | 0 | 0 | 59.611 | 19.473 | [5 empty] | 0 | 16.724 | 16 | 4.0108 | 3.7373 | 2.7235 | 2.5 | 1.2373 | 30.8488
2009-01-04 | 7:50 | 1 | 17.258 | 1 | 3 | 0 | 50.938 | 50.732 | 33.847 | 33.754 | 34.342 | 25.257 | 9.034 | 1 | 0 | 58.094 | 55.088 | 45.32 | 20.048 | 0 | 0 | 59.461 | 20.023 | [5 empty] | 17.258 | 17.184 | 17 | 3.9657 | 3.6944 | 2.7217 | 2.5 | 1.1944 | 30.118
2009-01-04 | 7:51 | 0 | 17.248 | 0 | 4 | 0 | 51.32 | 51.092 | 33.723 | 33.675 | 34.876 | 25.225 | 9.1 | 2 | 0 | 58.064 | 55.036 | 45.061 | 20.016 | 0 | 0 | 59.276 | 20.407 | [5 empty] | 0 | 17.645 | 18 | 3.9465 | 3.6761 | 2.7209 | 2.5 | 1.1761 | 29.8017
2009-01-04 | 7:52 | 0 | 17.28 | 0 | 3 | 0 | 51.741 | 51.556 | 33.706 | 33.66 | 35.61 | 25.257 | 9.06 | 1 | 0 | 58.028 | 55.02 | 44.883 | 20.073 | 0 | 0 | 59.214 | 20.799 | [5 empty] | 0 | 18.081 | 19 | 3.9581 | 3.6872 | 2.7214 | 2.5 | 1.1872 | 29.9938
2009-01-04 | 7:53 | 0 | 17.258 | 0 | 3 | 0 | 51.993 | 51.993 | 33.637 | 33.567 | 36.009 | 25.232 | 9.133 | 2 | 0 | 58.071 | 55.02 | 44.769 | 20.023 | 0 | 0 | 59.102 | 21.162 | [5 empty] | 0 | 18.426 | 20 | 3.9369 | 3.667 | 2.7205 | 2.5 | 1.167 | 29.6425
2009-01-04 | 7:54 | 1 | 17.258 | 0 | 3 | 0 | 52.268 | 52.291 | 33.567 | 33.543 | 36.268 | 25.257 | 9.208 | 2 | 0 | 58.048 | 55.02 | 44.678 | 20.048 | 0 | 0 | 58.968 | 21.498 | [5 empty] | 17.258 | 18.725 | 21 | 3.915 | 3.6462 | 2.7196 | 2.5 | 1.1462 | 29.2776
2009-01-04 | 7:55 | 0 | 17.311 | 0 | 3 | 0 | 52.48 | 52.616 | 33.713 | 33.572 | 36.933 | 25.237 | 9.311 | 1 | 0 | 58.098 | 55.048 | 44.615 | 20.078 | 0 | 0 | 58.883 | 21.89 | [5 empty] | 0 | 18.908 | 22 | 3.885 | 3.6177 | 2.7184 | 2.5 | 1.1177 | 28.7697
2009-01-04 | 7:56 | 0 | 17.323 | 0 | 3 | 1 | 52.606 | 52.791 | 33.936 | 33.677 | 37.509 | 25.227 | 9.2 | 2 | 0 | 58.112 | 55.039 | 44.603 | 20.058 | 0 | 0 | 58.778 | 22.231 | [5 empty] | 0 | 18.929 | 23 | 3.9174 | 3.6484 | 2.7197 | 2.5 | 1.1484 | 29.3167
2009-01-04 | 7:57 | 0 | 17.298 | 0 | 3 | 0 | 52.952 | 52.952 | 34.242 | 33.914 | 38.449 | 25.323 | 9.349 | 2 | 0 | 58.112 | 55.039 | 44.512 | 20.066 | 0 | 0 | 58.717 | 22.672 | [5 empty] | 0 | 19.038 | 0 | 3.874 | 3.6072 | 2.718 | 2.5 | 1.1072 | 28.5804
2009-01-04 | 7:58 | 0 | 17.323 | 0 | 3 | 0 | 45.658 | 53.295 | 34.572 | 34.172 | 27.829 | 25.323 | 9.397 | 1 | 0 | 58.112 | 55.039 | 44.512 | 20.066 | 0 | 0 | 58.605 | 22.937 | [5 empty] | 0 | 11.486 | 1 | 3.86 | 3.5939 | 2.0924 | 1.875 | 1.7189 | 44.5314
2009-01-04 | 7:59 | 0 | 17.323 | 0 | 2 | 0 | 38.215 | 47.035 | 34.923 | 34.593 | 22.552 | 25.419 | 9.349 | 0 | 0 | 58.112 | 55.015 | 44.489 | 20.066 | 0 | 0 | 58.562 | 23.226 | [5 empty] | 0 | 3.622 | 2 | 3.874 | 3.6072 | 2.093 | 1.875 | 1.7322 | 44.7137
2009-01-04 | 8:00 | 0 | 17.323 | 1 | 3 | 0 | 36.452 | 39.059 | 35.23 | 34.9 | 20.214 | 25.492 | 9.371 | 0 | 0 | 58.112 | 54.968 | 44.396 | 20.041 | 0 | 0 | 58.47 | 23.467 | [5 empty] | 0 | 1.552 | 3 | 3.8676 | 3.6011 | 2.0927 | 1.875 | 1.7261 | 44.6303
2009-01-04 | 8:01 | 0 | 17.323 | 0 | 3 | 0 | 36.074 | 37.062 | 35.464 | 35.299 | 17.891 | 25.539 | 9.298 | 0 | 0 | 58.112 | 55.015 | 44.42 | 20.066 | 0 | 0 | 58.404 | 23.756 | [5 empty] | 0 | 0.775 | 4 | 3.8888 | 3.6213 | 2.0936 | 1.875 | 1.7463 | 44.906
2009-01-04 | 8:02 | 0 | 17.328 | 0 | 4 | 0 | 36.009 | 36.598 | 35.586 | 35.61 | 16.617 | 25.593 | 9.303 | 0 | 0 | 58.139 | 55.043 | 44.424 | 20.096 | 0 | 0 | 58.363 | 23.979 | [5 empty] | 0 | 0.399 | 5 | 3.8874 | 3.6199 | 2.0935 | 1.875 | 1.7449 | 44.8872
2009-01-04 | 8:03 | 0 | 17.328 | 0 | 3 | 0 | 36.103 | 36.457 | 35.423 | 35.727 | 16.541 | 25.568 | 9.354 | 0 | 0 | 58.117 | 55.02 | 44.377 | 20.121 | 0 | 0 | 58.274 | 24.244 | [5 empty] | 0 | 0.376 | 6 | 3.8725 | 3.6058 | 2.0929 | 1.875 | 1.7308 | 44.6948
2009-01-04 | 8:04 | 0 | 17.328 | 0 | 3 | 0 | 36.081 | 36.433 | 35.117 | 35.423 | 16.788 | 25.568 | 9.477 | 0 | 0 | 58.117 | 54.973 | 44.353 | 20.096 | 0 | 0 | 58.208 | 24.484 | [5 empty] | 0 | 0.658 | 7 | 3.8367 | 3.5718 | 2.0915 | 1.875 | 1.6968 | 44.2247
2009-01-04 | 8:05 | 0 | 17.328 | 0 | 3 | 0 | 35.799 | 36.385 | 34.835 | 35.022 | 15.355 | 25.521 | 9.379 | 0 | 0 | 58.073 | 54.973 | 44.353 | 20.096 | 0 | 0 | 58.073 | 24.629 | [5 empty] | 0 | 0.777 | 8 | 3.8652 | 3.5989 | 2.0926 | 1.875 | 1.7239 | 44.5999
2009-01-04 | 8:06 | 0 | 17.328 | 0 | 3 | 0 | 35.399 | 36.057 | 34.577 | 34.694 | 15.578 | 25.472 | 9.502 | 1 | 0 | 58.073 | 54.952 | 44.329 | 20.096 | 0 | 0 | 57.982 | 24.823 | [5 empty] | 0 | 0.705 | 9 | 3.8294 | 3.5648 | 2.0912 | 1.875 | 1.6898 | 44.128
2009-01-04 | 8:07 | 0 | 17.358 | 0 | 3 | 0 | 35.05 | 35.687 | 34.299 | 34.464 | 16.423 | 25.477 | 9.681 | 0 | 0 | 58.032 | 54.957 | 44.312 | 20.151 | 0 | 0 | 57.987 | 25.043 | [5 empty] | 0 | 0.586 | 10 | 3.7773 | 3.5153 | 2.0891 | 1.875 | 1.6403 | 43.4253
2009-01-04 | 8:08 | 1 | 17.353 | 0 | 3 | 0 | 44.188 | 35.234 | 33.943 | 34.036 | 33.165 | 25.401 | 9.65 | 0 | 0 | 58.005 | 54.929 | 44.188 | 20.071 | 0 | 0 | 57.847 | 25.257 | [5 empty] | 17.353 | 10.152 | 11 | 3.7863 | 3.5239 | 2.0894 | 1.875 | 1.6489 | 43.5484
2009-01-04 | 8:09 | 0 | 17.328 | 0 | 4 | 0 | 50.067 | 43.671 | 33.637 | 33.754 | 33.519 | 25.401 | 9.698 | 1 | 0 | 57.959 | 54.905 | 44.188 | 20.071 | 0 | 0 | 57.758 | 25.423 | [5 empty] | 0 | 16.313 | 12 | 3.7723 | 3.5106 | 2.0889 | 1.875 | 1.6356 | 43.3575
2009-01-04 | 8:10 | 0 | 17.353 | 0 | 3 | 0 | 50.893 | 50.067 | 33.378 | 33.472 | 34.27 | 25.303 | 9.723 | 1 | 0 | 57.959 | 54.859 | 44.166 | 20.096 | 0 | 0 | 57.758 | 25.617 | [5 empty] | 0 | 17.421 | 13 | 3.7651 | 3.5037 | 2.0886 | 1.875 | 1.6287 | 43.2575
2009-01-04 | 8:11 | 0 | 17.328 | 0 | 3 | 0 | 51.397 | 50.938 | 33.189 | 33.12 | 34.459 | 25.208 | 9.65 | 2 | 0 | 57.939 | 54.859 | 44.166 | 20.071 | 0 | 0 | 57.713 | 25.762 | [5 empty] | 0 | 18.277 | 14 | 3.7863 | 3.5239 | 2.0894 | 1.875 | 1.6489 | 43.5484
2009-01-04 | 8:12 | 1 | 17.358 | 1 | 2 | 0 | 52.366 | 51.493 | 33.077 | 32.96 | 35.098 | 25.237 | 9.605 | 1 | 0 | 57.966 | 54.887 | 44.147 | 20.101 | 0 | 0 | 57.651 | 25.936 | [5 empty] | 17.358 | 19.406 | 15 | 3.7994 | 3.5363 | 2.09 | 1.875 | 1.6613 | 43.726
2009-01-04 | 8:13 | 0 | 17.383 | 0 | 3 | 0 | 46.104 | 52.366 | 32.96 | 32.842 | 21.309 | 25.286 | 9.557 | 2 | 0 | 57.92 | 54.866 | 44.099 | 20.101 | 0 | 0 | 57.562 | 26.081 | [5 empty] | 0 | 13.262 | 16 | 3.8134 | 3.5496 | 2.0905 | 1.875 | 1.6746 | 43.9141
2009-01-04 | 8:14 | 0 | 17.358 | 0 | 3 | 0 | 37.237 | 48.58 | 32.842 | 32.771 | 17.557 | 25.308 | 9.63 | 0 | 0 | 57.92 | 54.842 | 44.099 | 20.126 | 0 | 0 | 57.562 | 26.201 | [5 empty] | 0 | 4.466 | 17 | 3.7921 | 3.5294 | 2.0897 | 1.875 | 1.6544 | 43.6275
2009-01-04 | 8:15 | 0 | 17.391 | 0 | 2 | 0 | 34.847 | 38.655 | 32.897 | 32.756 | 16.358 | 25.318 | 9.713 | 0 | 0 | 57.927 | 54.873 | 44.154 | 20.134 | 0 | 0 | 57.569 | 26.402 | [5 empty] | 0 | 2.091 | 18 | 3.768 | 3.5064 | 2.0887 | 1.875 | 1.6314 | 43.2976
2009-01-04 | 8:16 | 0 | 17.383 | 0 | 3 | 0 | 33.948 | 35.569 | 32.795 | 32.677 | 16.177 | 25.237 | 9.854 | 0 | 0 | 57.92 | 54.819 | 44.123 | 20.101 | 0 | 0 | 57.494 | 26.49 | [5 empty] | 0 | 1.271 | 19 | 3.7269 | 3.4674 | 2.087 | 1.875 | 1.5924 | 42.7274
2009-01-04 | 8:17 | 0 | 17.441 | 0 | 3 | 0 | 33.649 | 34.589 | 32.732 | 32.732 | 15.518 | 25.34 | 10.158 | 0 | 0 | 57.996 | 54.896 | 44.154 | 20.184 | 0 | 0 | 57.569 | 26.762 | [5 empty] | 0 | 0.917 | 20 | 3.6384 | 3.3833 | 2.0834 | 1.875 | 1.5083 | 41.4542
2009-01-04 | 8:18 | 0 | 17.441 | 0 | 3 | 0 | 33.366 | 34.072 | 32.591 | 32.615 | 14.827 | 25.34 | 10.133 | 0 | 0 | 57.996 | 54.896 | 44.13 | 20.159 | 0 | 0 | 57.5 | 26.882 | [5 empty] | 0 | 0.751 | 21 | 3.6457 | 3.3902 | 2.0837 | 1.875 | 1.5152 | 41.5612
2009-01-04 | 8:19 | 0 | 17.466 | 0 | 3 | 0 | 33.132 | 33.72 | 32.591 | 32.543 | 14.776 | 25.318 | 10.256 | 0 | 0 | 57.996 | 54.873 | 44.13 | 20.159 | 0 | 0 | 57.434 | 27.027 | [5 empty] | 0 | 0.589 | 22 | 3.6099 | 3.3561 | 2.0823 | 1.875 | 1.4811 | 41.0305
2009-01-04 | 8:20 | 0 | 17.466 | 0 | 4 | 0 | 32.897 | 33.414 | 32.615 | 32.567 | 15.247 | 25.244 | 10.503 | 0 | 0 | 57.95 | 54.873 | 44.13 | 20.209 | 0 | 0 | 57.345 | 27.125 | [5 empty] | 0 | 0.33 | 23 | 3.5379 | 3.2878 | 2.0794 | 1.875 | 1.4128 | 39.9321
2009-01-04 | 8:21 | 0 | 17.449 | 0 | 3 | 0 | 32.857 | 33.187 | 32.431 | 32.551 | 14.042 | 25.276 | 10.289 | 0 | 0 | 57.98 | 54.856 | 44.116 | 20.217 | 0 | 0 | 57.352 | 27.302 | [5 empty] | 0 | 0.306 | 24 | 3.6002 | 3.347 | 2.0819 | 1.875 | 1.472 | 40.8863
2009-01-04 | 8:22 | 0 | 17.449 | 0 | 3 | 0 | 32.763 | 33.115 | 32.215 | 32.336 | 13.698 | 25.252 | 10.362 | 1 | 0 | 57.934 | 54.856 | 44.116 | 20.217 | 0 | 0 | 57.284 | 27.444 | [5 empty] | 0 | 0.427 | 25 | 3.579 | 3.3268 | 2.081 | 1.875 | 1.4518 | 40.5645
2009-01-04 | 8:23 | 0 | 17.499 | 0 | 3 | 0 | 41.999 | 33.022 | 32.071 | 32.095 | 30.962 | 25.252 | 10.412 | 0 | 0 | 57.934 | 54.88 | 44.068 | 20.264 | 0 | 0 | 57.284 | 27.566 | [5 empty] | 0 | 9.904 | 26 | 3.5644 | 3.313 | 2.0804 | 1.875 | 1.438 | 40.3419
2009-01-04 | 8:24 | 0 | 17.499 | 1 | 4 | 0 | 48.734 | 42.164 | 31.83 | 31.902 | 31.902 | 25.181 | 10.239 | 1 | 0 | 57.913 | 54.833 | 44.092 | 20.242 | 0 | 0 | 57.172 | 27.613 | [5 empty] | 0 | 16.832 | 27 | 3.6148 | 3.3608 | 2.0825 | 1.875 | 1.4858 | 41.1044
2009-01-04 | 8:25 | 1 | 17.499 | 0 | 3 | 0 | 49.789 | 48.893 | 31.661 | 31.757 | 32.36 | 25.132 | 10.535 | 2 | 0 | 57.891 | 54.833 | 44.02 | 20.264 | 0 | 0 | 57.217 | 27.733 | [5 empty] | 17.499 | 18.032 | 28 | 3.5286 | 3.2789 | 2.079 | 1.875 | 1.4039 | 39.7866
2009-01-04 | 8:26 | 0 | 17.529 | 0 | 3 | 0 | 50.046 | 49.838 | 31.595 | 31.571 | 32.699 | 25.161 | 10.641 | 1 | 0 | 57.872 | 54.817 | 44.003 | 20.247 | 0 | 0 | 57.199 | 27.836 | [5 empty] | 0 | 18.475 | 29 | 3.4977 | 3.2496 | 2.0777 | 1.875 | 1.3746 | 39.2988
2009-01-04 | 8:27 | 0 | 17.504 | 0 | 3 | 0 | 50.483 | 50.137 | 31.497 | 31.401 | 32.981 | 25.161 | 10.417 | 2 | 0 | 57.85 | 54.793 | 43.98 | 20.247 | 0 | 0 | 57.11 | 27.907 | [5 empty] | 0 | 19.082 | 30 | 3.563 | 3.3116 | 2.0804 | 1.875 | 1.4366 | 40.3196
2009-01-04 | 8:28 | 0 | 17.499 | 0 | 3 | 1 | 50.865 | 50.592 | 31.492 | 31.323 | 33.022 | 25.085 | 10.56 | 1 | 0 | 57.85 | 54.77 | 43.98 | 20.222 | 0 | 0 | 57.065 | 28.052 | [5 empty] | 0 | 19.542 | 31 | 3.5213 | 3.272 | 2.0787 | 1.875 | 1.397 | 39.6723
2009-01-04 | 8:29 | 1 | 17.504 | 0 | 2 | 0 | 51.215 | 51.054 | 31.595 | 31.352 | 33.78 | 25.137 | 10.664 | 2 | 0 | 57.85 | 54.77 | 43.98 | 20.272 | 0 | 0 | 57.065 | 28.15 | [5 empty] | 17.504 | 19.863 | 0 | 3.491 | 3.2432 | 2.0775 | 1.875 | 1.3682 | 39.1919
2009-01-04 | 8:30 | 0 | 17.504 | 0 | 3 | 0 | 51.421 | 51.444 | 31.666 | 31.426 | 34.156 | 25.137 | 10.985 | 2 | 0 | 57.872 | 54.77 | 43.98 | 20.247 | 0 | 0 | 57.042 | 28.221 | [5 empty] | 0 | 19.995 | 1 | 3.3976 | 3.1544 | 2.0169 | 1.8182 | 1.3362 | 39.3273
2009-01-04 | 8:31 | 0 | 17.529 | 0 | 3 | 0 | 51.629 | 51.72 | 31.691 | 31.522 | 35.189 | 25.21 | 10.938 | 1 | 0 | 57.85 | 54.77 | 44.003 | 20.272 | 0 | 0 | 57.087 | 28.295 | [5 empty] | 0 | 20.107 | 2 | 3.4113 | 3.1674 | 2.0174 | 1.8182 | 1.3492 | 39.5508
2009-01-04 | 8:32 | 0 | 17.529 | 0 | 3 | 0 | 51.834 | 51.881 | 31.86 | 31.571 | 35.823 | 25.186 | 11.357 | 2 | 0 | 57.872 | 54.723 | 44.027 | 20.247 | 0 | 0 | 57.065 | 28.295 | [5 empty] | 0 | 20.263 | 3 | 3.2892 | 3.0514 | 2.0125 | 1.8182 | 1.2332 | 37.4919
2009-01-04 | 8:33 | 1 | 17.539 | 1 | 3 | 0 | 51.96 | 52.212 | 32.063 | 31.725 | 36.562 | 25.34 | 10.923 | 2 | 0 | 57.927 | 54.779 | 44.061 | 20.306 | 0 | 0 | 57.008 | 28.471 | [5 empty] | 17.539 | 20.235 | 4 | 3.4156 | 3.1715 | 2.0176 | 1.8182 | 1.3533 | 39.6218
2009-01-04 | 8:34 | 0 | 17.564 | 0 | 2 | 0 | 52.074 | 52.28 | 32.543 | 31.965 | 37.526 | 25.389 | 11.071 | 1 | 0 | 57.95 | 54.756 | 44.037 | 20.257 | 0 | 0 | 56.985 | 28.616 | [5 empty] | 0 | 20.109 | 5 | 3.3725 | 3.1305 | 2.0158 | 1.8182 | 1.3124 | 38.9134
2009-01-04 | 8:35 | 0 | 17.564 | 0 | 3 | 0 | 44.319 | 52.394 | 32.991 | 32.399 | 27.052 | 25.558 | 11.317 | 1 | 0 | 57.927 | 54.779 | 44.037 | 20.306 | 0 | 0 | 56.985 | 28.689 | [5 empty] | 0 | 11.92 | 6 | 3.3009 | 3.0625 | 2.0129 | 1.8182 | 1.2443 | 37.6951
2009-01-04 | 8:36 | 0 | 17.494 | 0 | 3 | 0 | 36.514 | 46.06 | 33.412 | 32.847 | 21.463 | 25.534 | 11.076 | 1 | 0 | 57.875 | 54.681 | 43.984 | 20.234 | 0 | 0 | 56.887 | 28.761 | [5 empty] | 0 | 3.667 | 7 | 3.3711 | 3.1292 | 2.0158 | 1.8182 | 1.311 | 38.8892
2009-01-04 | 8:37 | 0 | 17.494 | 0 | 3 | 0 | 34.845 | 37.524 | 33.763 | 33.318 | 18.656 | 25.629 | 11.274 | 0 | 0 | 57.875 | 54.635 | 44.008 | 20.234 | 0 | 0 | 56.887 | 28.81 | [5 empty] | 0 | 1.527 | 8 | 3.3134 | 3.0744 | 2.0134 | 1.8182 | 1.2562 | 37.9118
2009-01-04 | 8:38 | 0 | 17.494 | 0 | 3 | 0 | 34.517 | 35.457 | 33.976 | 33.694 | 17.419 | 25.678 | 10.928 | 0 | 0 | 57.852 | 54.635 | 44.032 | 20.209 | 0 | 0 | 56.887 | 28.883 | [5 empty] | 0 | 0.823 | 9 | 3.4142 | 3.1701 | 2.0175 | 1.8182 | 1.3519 | 39.5982
2009-01-04 | 8:39 | 0 | 17.524 | 0 | 3 | 0 | 34.498 | 35.014 | 34.05 | 33.981 | 16.044 | 25.732 | 11.428 | 0 | 0 | 57.902 | 54.639 | 44.109 | 20.239 | 0 | 0 | 56.825 | 28.959 | [5 empty] | 0 | 0.517 | 10 | 3.2686 | 3.0317 | 2.0116 | 1.8182 | 1.2135 | 37.1278
2009-01-04 | 8:40 | 0 | 17.494 | 0 | 3 | 0 | 34.538 | 34.892 | 33.601 | 34.046 | 16.114 | 25.774 | 11.297 | 0 | 0 | 57.875 | 54.635 | 44.08 | 20.209 | 0 | 0 | 56.752 | 29.003 | [5 empty] | 0 | 0.492 | 11 | 3.3067 | 3.068 | 2.0132 | 1.8182 | 1.2498 | 37.7961
2009-01-04 | 8:41 | 0 | 17.519 | 0 | 4 | 0 | 34.517 | 34.845 | 33.036 | 33.505 | 15.792 | 25.872 | 11.916 | 0 | 0 | 57.875 | 54.611 | 44.032 | 20.234 | 0 | 0 | 56.775 | 29.099 | [5 empty] | 0 | 1.012 | 12 | 3.1265 | 2.8967 | 2.0059 | 1.8182 | 1.0785 | 34.4949
2009-01-04 | 8:42 | 0 | 17.524 | 0 | 3 | 0 | 34.005 | 34.756 | 32.5 | 32.9 | 16.908 | 25.902 | 11.699 | 0 | 0 | 57.856 | 54.616 | 44.085 | 20.239 | 0 | 0 | 56.825 | 29.177 | [5 empty] | 0 | 1.105 | 13 | 3.1897 | 2.9567 | 2.0084 | 1.8182 | 1.1385 | 35.6947
2009-01-04 | 8:43 | 0 | 17.499 | 0 | 3 | 0 | 33.323 | 34.215 | 32.115 | 32.404 | 16.612 | 25.902 | 11.674 | 0 | 0 | 57.834 | 54.639 | 44.085 | 20.264 | 0 | 0 | 56.802 | 29.273 | [5 empty] | 0 | 0.919 | 14 | 3.1969 | 2.9636 | 2.0087 | 1.8182 | 1.1455 | 35.8298
2009-01-04 | 8:44 | 0 | 17.549 | 0 | 3 | 0 | 32.807 | 33.534 | 31.946 | 31.921 | 16.267 | 25.877 | 11.674 | 0 | 0 | 57.834 | 54.593 | 44.037 | 20.289 | 0 | 0 | 56.759 | 29.344 | [5 empty] | 0 | 0.886 | 15 | 3.1969 | 2.9636 | 2.0087 | 1.8182 | 1.1455 | 35.8298
2009-01-04 | 8:45 | 0 | 17.524 | 1 | 3 | 0 | 42.346 | 32.972 | 31.85 | 31.777 | 31.585 | 25.853 | 12.094 | 0 | 0 | 57.767 | 54.548 | 43.989 | 20.264 | 0 | 0 | 56.759 | 29.393 | [5 empty] | 0 | 10.569 | 16 | 3.0746 | 2.8474 | 2.0038 | 1.8182 | 1.0292 | 33.4739
2009-01-04 | 8:46 | 0 | 17.532 | 0 | 3 | 0 | 48.158 | 41.954 | 31.808 | 31.713 | 32.363 | 25.835 | 11.88 | 1 | 0 | 57.751 | 54.579 | 43.999 | 20.249 | 0 | 0 | 56.766 | 29.45 | [5 empty] | 0 | 16.445 | 17 | 3.1369 | 2.9066 | 2.0063 | 1.8182 | 1.0884 | 34.6973
2009-01-04 | 8:47 | 1 | 17.532 | 0 | 4 | 0 | 49.054 | 48.158 | 31.737 | 31.713 | 32.555 | 25.86 | 11.707 | 2 | 0 | 57.751 | 54.555 | 43.999 | 20.249 | 0 | 0 | 56.766 | 29.496 | [5 empty] | 17.532 | 17.341 | 18 | 3.1873 | 2.9545 | 2.0083 | 1.8182 | 1.1363 | 35.6513
2009-01-04 | 8:48 | 0 | 17.557 | 0 | 2 | 0 | 49.787 | 49.054 | 31.664 | 31.617 | 33.519 | 25.86 | 11.757 | 2 | 0 | 57.706 | 54.532 | 43.999 | 20.249 | 0 | 0 | 56.72 | 29.545 | [5 empty] | 0 | 18.17 | 19 | 3.1728 | 2.9407 | 2.0077 | 1.8182 | 1.1225 | 35.3787
2009-01-04 | 8:49 | 0 | 17.532 | 0 | 3 | 0 | 49.236 | 49.717 | 31.642 | 31.497 | 25.33 | 25.764 | 11.584 | 1 | 0 | 57.685 | 54.532 | 43.975 | 20.272 | 0 | 0 | 56.608 | 29.619 | [5 empty] | 0 | 17.739 | 20 | 3.2231 | 2.9885 | 2.0098 | 1.8182 | 1.1704 | 36.3114
2009-01-04 | 8:50 | 0 | 17.562 | 0 | 3 | 0 | 37.519 | 50.114 | 31.647 | 31.526 | 21.194 | 25.769 | 11.885 | 1 | 0 | 57.713 | 54.56 | 43.98 | 20.326 | 0 | 0 | 56.681 | 29.695 | [5 empty] | 0 | 5.993 | 21 | 3.1355 | 2.9052 | 2.0062 | 1.8182 | 1.0871 | 34.6693
2009-01-04 | 8:51 | 0 | 17.532 | 0 | 3 | 0 | 33.988 | 39.392 | 31.593 | 31.423 | 19.656 | 25.764 | 11.631 | 0 | 0 | 57.685 | 54.509 | 43.975 | 20.272 | 0 | 0 | 56.677 | 29.714 | [5 empty] | 0 | 2.565 | 22 | 3.2095 | 2.9755 | 2.0092 | 1.8182 | 1.1574 | 36.0609
2009-01-04 | 8:52 | 0 | 17.582 | 0 | 2 | 0 | 32.955 | 34.835 | 31.472 | 31.399 | 17.409 | 25.74 | 11.559 | 0 | 0 | 57.662 | 54.488 | 43.999 | 20.249 | 0 | 0 | 56.636 | 29.79 | [5 empty] | 0 | 1.556 | 23 | 3.2304 | 2.9955 | 2.0101 | 1.8182 | 1.1773 | 36.4438
2009-01-04 | 8:53 | 0 | 17.612 | 0 | 3 | 0 | 32.466 | 33.524 | 31.333 | 31.357 | 16.75 | 25.745 | 11.589 | 0 | 0 | 57.69 | 54.492 | 44.003 | 20.301 | 0 | 0 | 56.681 | 29.839 | [5 empty] | 0 | 1.109 | 24 | 3.2217 | 2.9872 | 2.0097 | 1.8182 | 1.169 | 36.2849
2009-01-04 | 8:54 | 0 | 17.587 | 0 | 3 | 0 | 32.127 | 32.89 | 31.164 | 31.284 | 16.428 | 25.674 | 11.614 | 0 | 0 | 57.69 | 54.492 | 44.027 | 20.254 | 0 | 0 | 56.613 | 29.889 | [5 empty] | 0 | 0.843 | 25 | 3.2144 | 2.9802 | 2.0094 | 1.8182 | 1.1621 | 36.1517
2009-01-04 | 8:55 | 0 | 17.587 | 0 | 3 | 0 | 31.838 | 32.466 | 31.043 | 31.141 | 15.342 | 25.72 | 11.491 | 0 | 0 | 57.667 | 54.516 | 44.003 | 20.279 | 0 | 0 | 56.569 | 29.935 | [5 empty] | 0 | 0.697 | 26 | 3.2502 | 3.0143 | 2.0109 | 1.8182 | 1.1961 | 36.8009
2009-01-04 | 8:56 | 0 | 17.617 | 0 | 3 | 0 | 31.632 | 32.162 | 31.029 | 31.004 | 15.669 | 25.656 | 11.619 | 0 | 0 | 57.704 | 54.506 | 44.063 | 20.333 | 0 | 0 | 56.583 | 30.018 | [5 empty] | 0 | 0.628 | 27 | 3.2129 | 2.9789 | 2.0094 | 1.8182 | 1.1607 | 36.1251
2009-01-04 | 8:57 | 0 | 17.65 | 1 | 3 | 0 | 31.446 | 31.904 | 31.11 | 30.965 | 15.578 | 25.593 | 11.601 | 0 | 0 | 57.71 | 54.513 | 44.07 | 20.365 | 0 | 0 | 56.59 | 30.05 | [5 empty] | 0 | 0.481 | 28 | 3.2182 | 2.9838 | 2.0096 | 1.8182 | 1.1657 | 36.221
2009-01-04 | 8:58 | 0 | 17.642 | 0 | 3 | 0 | 31.271 | 31.607 | 31.149 | 31.004 | 14.409 | 25.512 | 11.619 | 0 | 0 | 57.66 | 54.483 | 44.039 | 20.309 | 0 | 0 | 56.56 | 30.09 | [5 empty] | 0 | 0.267 | 29 | 3.2129 | 2.9789 | 2.0094 | 1.8182 | 1.1607 | 36.1251
2009-01-04 | 8:59 | 0 | 17.65 | 0 | 3 | 0 | 33.048 | 31.495 | 31.205 | 31.085 | 28.989 | 25.423 | 11.528 | 0 | 0 | 57.644 | 54.513 | 44.07 | 20.365 | 0 | 0 | 56.613 | 30.097 | [5 empty] | 0 | 1.963 | 30 | 3.2394 | 3.004 | 2.0105 | 1.8182 | 1.1859 | 36.6071
2009-01-04 | 9:00 | 0 | 17.65 | 0 | 3 | 0 | 46.694 | 33.634 | 31.254 | 31.159 | 30.291 | 25.303 | 11.551 | 1 | 0 | 57.621 | 54.467 | 44.023 | 20.365 | 0 | 0 | 56.59 | 30.146 | [5 empty] | 0 | 15.535 | 31 | 3.2327 | 2.9977 | 2.0102 | 1.8182 | 1.1795 | 36.486
2009-01-04 | 9:01 | 1 | 17.625 | 0 | 3 | 1 | 48.828 | 46.281 | 31.181 | 31.181 | 31.23 | 25.232 | 11.601 | 2 | 0 | 57.621 | 54.467 | 43.975 | 20.34 | 0 | 0 | 56.567 | 30.195 | [5 empty] | 17.625 | 17.647 | 32 | 3.2182 | 2.9838 | 2.0096 | 1.8182 | 1.1657 | 36.221
2009-01-04 | 9:02 | 0 | 17.65 | 0 | 3 | 0 | 49.561 | 48.781 | 31.159 | 31.036 | 31.808 | 25.208 | 11.528 | 1 | 0 | 57.599 | 54.446 | 44.023 | 20.34 | 0 | 0 | 56.547 | 30.291 | [5 empty] | 0 | 18.525 | 0 | 3.2394 | 3.004 | 2.0105 | 1.8182 | 1.1859 | 36.6071
2009-01-04 | 9:03 | 0 | 17.65 | 0 | 3 | 0 | 50.73 | 49.491 | 31.134 | 30.965 | 27.689 | 25.208 | 11.428 | 2 | 0 | 57.578 | 54.446 | 43.975 | 20.365 | 0 | 0 | 56.478 | 30.315 | [5 empty] | 0 | 19.765 | 1 | 3.2686 | 3.0317 | 2.0116 | 1.8182 | 1.2135 | 37.1278
2009-01-04 | 9:04 | 0 | 17.65 | 0 | 2 | 0 | 39.746 | 50.501 | 31.061 | 30.891 | 17.182 | 25.183 | 11.453 | 1 | 0 | 57.555 | 54.399 | 43.975 | 20.291 | 0 | 0 | 56.455 | 30.315 | [5 empty] | 0 | 8.855 | 2 | 3.2613 | 3.0248 | 2.0113 | 1.8182 | 1.2066 | 36.9985
2009-01-04 | 9:05 | 0 | 17.65 | 0 | 3 | 0 | 34.175 | 43.083 | 30.94 | 30.82 | 15.48 | 25.208 | 11.453 | 0 | 0 | 57.555 | 54.399 | 43.999 | 20.34 | 0 | 0 | 56.412 | 30.337 | [5 empty] | 0 | 3.355 | 3 | 3.2613 | 3.0248 | 2.0113 | 1.8182 | 1.2066 | 36.9985
2009-01-04 | 9:06 | 0 | 17.683 | 0 | 2 | 0 | 32.608 | 35.569 | 30.972 | 30.803 | 15.933 | 25.264 | 11.435 | 0 | 0 | 57.585 | 54.383 | 44.03 | 20.348 | 0 | 0 | 56.462 | 30.443 | [5 empty] | 0 | 1.805 | 4 | 3.2665 | 3.0298 | 2.0115 | 1.8182 | 1.2116 | 37.0917
2009-01-04 | 9:07 | 0 | 17.683 | 0 | 3 | 0 | 31.985 | 33.361 | 30.803 | 30.781 | 16.574 | 25.311 | 11.337 | 0 | 0 | 57.585 | 54.406 | 44.03 | 20.372 | 0 | 0 | 56.462 | 30.443 | [5 empty] | 0 | 1.204 | 5 | 3.2951 | 3.0569 | 2.0127 | 1.8182 | 1.2387 | 37.5937
2009-01-04 | 9:08 | 0 | 17.683 | 1 | 3 | 0 | 31.6 | 32.539 | 30.612 | 30.612 | 14.128 | 25.286 | 11.584 | 0 | 0 | 57.608 | 54.383 | 44.078 | 20.348 | 0 | 0 | 56.373 | 30.443 | [5 empty] | 0 | 0.988 | 6 | 3.2231 | 2.9885 | 2.0098 | 1.8182 | 1.1704 | 36.3114
2009-01-04 | 9:09 | 0 | 17.683 | 0 | 2 | 0 | 31.286 | 32.009 | 30.467 | 30.443 | 13.411 | 25.36 | 11.807 | 0 | 0 | 57.585 | 54.383 | 44.078 | 20.348 | 0 | 0 | 56.373 | 30.467 | [5 empty] | 0 | 0.843 | 7 | 3.1582 | 2.9268 | 2.0072 | 1.8182 | 1.1086 | 35.1035
2009-01-04 | 9:10 | 0 | 17.683 | 0 | 3 | 0 | 30.972 | 31.575 | 30.369 | 30.347 | 13.733 | 25.36 | 11.855 | 0 | 0 | 57.585 | 54.362 | 44.03 | 20.323 | 0 | 0 | 56.373 | 30.514 | [5 empty] | 0 | 0.625 | 8 | 3.1442 | 2.9135 | 2.0066 | 1.8182 | 1.0954 | 34.837
2009-01-04 | 9:11 | 0 | 17.683 | 0 | 4 | 0 | 30.757 | 31.262 | 30.298 | 30.178 | 13.115 | 25.311 | 11.931 | 0 | 0 | 57.539 | 54.362 | 44.054 | 20.348 | 0 | 0 | 56.442 | 30.587 | [5 empty] | 0 | 0.579 | 9 | 3.1221 | 2.8925 | 2.0057 | 1.8182 | 1.0743 | 34.4102
2009-01-04 | 9:12 | 0 | 17.708 | 0 | 3 | 0 | 30.587 | 30.997 | 30.369 | 30.202 | 13.708 | 25.384 | 11.807 | 0 | 0 | 57.516 | 54.362 | 43.984 | 20.348 | 0 | 0 | 56.442 | 30.587 | [5 empty] | 0 | 0.385 | 10 | 3.1582 | 2.9268 | 2.0072 | 1.8182 | 1.1086 | 35.1035
2009-01-04 | 9:13 | 0 | 17.713 | 0 | 3 | 0 | 30.472 | 30.81 | 30.497 | 30.303 | 24.016 | 25.414 | 11.986 | 0 | 0 | 57.521 | 54.366 | 44.013 | 20.402 | 0 | 0 | 56.401 | 30.666 | [5 empty] | 0 | 0.169 | 11 | 3.1061 | 2.8773 | 2.005 | 1.8182 | 1.0591 | 34.0975
2009-01-04 | 9:14 | 1 | 17.688 | 0 | 3 | 0 | 44.154 | 30.833 | 30.543 | 30.423 | 29.724 | 25.389 | 12.157 | 1 | 0 | 57.521 | 54.343 | 44.013 | 20.402 | 0 | 0 | 56.334 | 30.712 | [5 empty] | 17.688 | 13.731 | 12 | 3.0563 | 2.8299 | 2.003 | 1.8182 | 1.0118 | 33.1043
2009-01-04 | 9:15 | 0 | 17.738 | 0 | 3 | 0 | 47.808 | 43.917 | 30.472 | 30.399 | 30.352 | 25.414 | 12.109 | 1 | 0 | 57.5 | 54.32 | 44.013 | 20.377 | 0 | 0 | 56.243 | 30.712 | [5 empty] | 0 | 17.409 | 13 | 3.0703 | 2.8432 | 2.0036 | 1.8182 | 1.025 | 33.3863
2009-01-04 | 9:16 | 0 | 17.685 | 0 | 3 | 0 | 48.144 | 47.684 | 30.418 | 30.372 | 30.901 | 25.433 | 11.712 | 2 | 0 | 57.423 | 54.243 | 43.958 | 20.35 | 0 | 0 | 56.28 | 30.732 | [5 empty] | 0 | 17.772 | 14 | 3.1859 | 2.9531 | 2.0083 | 1.8182 | 1.1349 | 35.6241
2009-01-04 | 9:17 | 0 | 17.685 | 0 | 3 | 0 | 48.832 | 48.144 | 30.372 | 30.227 | 31.191 | 25.48 | 11.785 | 2 | 0 | 57.423 | 54.219 | 43.958 | 20.301 | 0 | 0 | 56.28 | 30.781 | [5 empty] | 0 | 18.605 | 15 | 3.1646 | 2.9329 | 2.0074 | 1.8182 | 1.1147 | 35.2249
2009-01-04 | 9:18 | 1 | 17.685 | 0 | 3 | 0 | 49.75 | 48.762 | 30.347 | 30.202 | 31.767 | 25.578 | 11.712 | 1 | 0 | 57.423 | 54.219 | 43.958 | 20.301 | 0 | 0 | 56.236 | 30.803 | [5 empty] | 17.685 | 19.548 | 16 | 3.1859 | 2.9531 | 2.0083 | 1.8182 | 1.1349 | 35.6241
2009-01-04 | 9:19 | 0 | 17.71 | 1 | 2 | 0 | 50.62 | 49.68 | 30.273 | 30.129 | 32.49 | 25.578 | 11.712 | 2 | 0 | 57.423 | 54.219 | 43.958 | 20.301 | 0 | 0 | 56.236 | 30.828 | [5 empty] | 0 | 20.491 | 17 | 3.1859 | 2.9531 | 2.0083 | 1.8182 | 1.1349 | 35.6241
2009-01-04 | 9:20 | 0 | 17.71 | 0 | 3 | 0 | 46.4 | 50.667 | 30.251 | 30.107 | 23.001 | 25.723 | 11.785 | 1 | 0 | 57.423 | 54.219 | 43.958 | 20.35 | 0 | 0 | 56.168 | 30.877 | [5 empty] | 0 | 16.293 | 18 | 3.1646 | 2.9329 | 2.0074 | 1.8182 | 1.1147 | 35.2249
2009-01-04 | 9:21 | 0 | 17.718 | 0 | 3 | 0 | 35.6 | 48.496 | 30.259 | 30.09 | 17.177 | 25.801 | 11.817 | 1 | 0 | 57.453 | 54.226 | 44.037 | 20.333 | 0 | 0 | 56.22 | 30.909 | [5 empty] | 0 | 5.51 | 19 | 3.1553 | 2.9241 | 2.007 | 1.8182 | 1.1059 | 35.0482
2009-01-04 | 9:22 | 0 | 17.743 | 0 | 2 | 0 | 32.594 | 37.246 | 30.185 | 30.041 | 16.24 | 25.801 | 11.991 | 0 | 0 | 57.475 | 54.25 | 44.037 | 20.382 | 0 | 0 | 56.243 | 30.933 | [5 empty] | 0 | 2.553 | 20 | 3.1046 | 2.8759 | 2.005 | 1.8182 | 1.0577 | 34.0689
2009-01-04 | 9:23 | 0 | 17.685 | 0 | 3 | 0 | 31.551 | 33.361 | 30.202 | 29.984 | 15.465 | 25.818 | 12.081 | 0 | 0 | 57.446 | 54.175 | 44.051 | 20.301 | 0 | 0 | 56.191 | 30.972 | [5 empty] | 0 | 1.567 | 21 | 3.0784 | 2.851 | 2.0039 | 1.8182 | 1.0328 | 33.5497
2009-01-04 | 9:24 | 0 | 17.743 | 0 | 3 | 0 | 31.102 | 32.162 | 30.259 | 30.065 | 14.854 | 25.875 | 11.966 | 0 | 0 | 57.453 | 54.205 | 44.061 | 20.358 | 0 | 0 | 56.197 | 31.004 | [5 empty] | 0 | 1.037 | 22 | 3.1119 | 2.8828 | 2.0053 | 1.8182 | 1.0646 | 34.2115
2009-01-04 | 9:25 | 0 | 17.718 | 0 | 3 | 0 | 30.813 | 31.512 | 30.259 | 30.09 | 14.14 | 25.85 | 11.916 | 0 | 0 | 57.475 | 54.182 | 44.061 | 20.358 | 0 | 0 | 56.175 | 31.004 | [5 empty] | 0 | 0.723 | 23 | 3.1265 | 2.8967 | 2.0059 | 1.8182 | 1.0785 | 34.4949
2009-01-04 | 9:26 | 0 | 17.743 | 0 | 3 | 0 | 30.715 | 31.173 | 30.259 | 30.161 | 13.869 | 25.875 | 12.139 | 0 | 0 | 57.475 | 54.205 | 44.061 | 20.382 | 0 | 0 | 56.243 | 31.053 | [5 empty] | 0 | 0.554 | 24 | 3.0615 | 2.8349 | 2.0032 | 1.8182 | 1.0167 | 33.2104
2009-01-04 | 9:27 | 0 | 17.776 | 0 | 4 | 0 | 30.7 | 30.965 | 30.291 | 30.193 | 13.753 | 25.906 | 12.122 | 0 | 0 | 57.505 | 54.212 | 44.092 | 20.389 | 0 | 0 | 56.273 | 31.11 | [5 empty] | 0 | 0.507 | 25 | 3.0665 | 2.8396 | 2.0034 | 1.8182 | 1.0214 | 33.3102
2009-01-04 | 9:28 | 0 | 17.743 | 0 | 3 | 0 | 30.57 | 30.859 | 30.403 | 30.234 | 13.721 | 25.921 | 12.288 | 0 | 0 | 57.453 | 54.159 | 44.061 | 20.382 | 0 | 0 | 56.22 | 31.102 | [5 empty] | 0 | 0.336 | 26 | 3.0181 | 2.7937 | 2.0015 | 1.8182 | 0.9755 | 32.3213
2009-01-04 | 9:29 | 0 | 17.743 | 0 | 3 | 0 | 30.548 | 30.739 | 30.499 | 30.305 | 13.349 | 25.921 | 12.139 | 0 | 0 | 57.409 | 54.182 | 44.013 | 20.382 | 0 | 0 | 56.22 | 31.124 | [5 empty] | 0 | 0.243 | 27 | 3.0615 | 2.8349 | 2.0032 | 1.8182 | 1.0167 | 33.2104
2009-01-04 | 9:30 | 0 | 17.718 | 0 | 3 | 0 | 33.134 | 30.668 | 30.548 | 30.45 | 28.138 | 25.875 | 12.335 | 0 | 0 | 57.364 | 54.112 | 44.013 | 20.358 | 0 | 0 | 56.197 | 31.173 | [5 empty] | 0 | 2.684 | 28 | 3.0044 | 2.7807 | 2.0009 | 1.8182 | 0.96249 | 32.0355
2009-01-04 | 9:31 | 0 | 17.743 | 1 | 3 | 0 | 45.997 | 33.955 | 30.354 | 30.403 | 29.511 | 25.801 | 12.237 | 1 | 0 | 57.364 | 54.112 | 43.989 | 20.333 | 0 | 0 | 56.131 | 31.173 | [5 empty] | 0 | 15.594 | 29 | 3.033 | 2.8078 | 2.0021 | 1.8182 | 0.98962 | 32.6285
2009-01-04 | 9:32 | 1 | 17.776 | 0 | 3 | 0 | 47.815 | 45.705 | 30.217 | 30.315 | 30.121 | 25.882 | 12.295 | 2 | 0 | 57.37 | 54.119 | 43.927 | 20.389 | 0 | 0 | 56.204 | 31.181 | [5 empty] | 17.776 | 17.5 | 30 | 3.0161 | 2.7917 | 2.0014 | 1.8182 | 0.97356 | 32.2789
2009-01-04 | 9:33 | 0 | 17.776 | 0 | 3 | 0 | 48.181 | 47.724 | 30.17 | 30.121 | 30.771 | 25.833 | 12.592 | 1 | 0 | 57.348 | 54.098 | 44.02 | 20.389 | 0 | 0 | 56.184 | 31.181 | [5 empty] | 0 | 18.06 | 31 | 2.9296 | 2.7095 | 1.9979 | 1.8182 | 0.89135 | 30.4256
2009-01-04 | 9:34 | 0 | 17.776 | 0 | 3 | 1 | 49.787 | 48.114 | 30.097 | 30.048 | 31.35 | 25.857 | 12.494 | 2 | 0 | 57.327 | 54.098 | 43.972 | 20.389 | 0 | 0 | 56.227 | 31.181 | [5 empty] | 0 | 19.739 | 32 | 2.9581 | 2.7367 | 1.9991 | 1.8182 | 0.91848 | 31.0491
2009-01-04 | 9:35 | 0 | 17.751 | 0 | 2 | 0 | 42.564 | 49.442 | 30.048 | 29.977 | 18.666 | 25.882 | 12.642 | 1 | 0 | 57.327 | 54.098 | 43.996 | 20.389 | 0 | 0 | 56.184 | 31.181 | [5 empty] | 0 | 12.587 | 0 | 2.915 | 2.6957 | 1.9973 | 1.8182 | 0.87751 | 30.1028
2009-01-04 | 9:36 | 0 | 17.781 | 0 | 3 | 0 | 34.345 | 46.263 | 30.031 | 29.911 | 15.091 | 25.96 | 12.695 | 0 | 0 | 57.357 | 54.126 | 44.051 | 20.419 | 0 | 0 | 56.191 | 31.235 | [5 empty] | 0 | 4.434 | 1 | 2.8996 | 2.681 | 1.5738 | 1.3953 | 1.2857 | 44.3395
2009-01-04 | 9:37 | 0 | 17.839 | 0 | 2 | 0 | 32.11 | 36.256 | 30.038 | 29.871 | 13.668 | 26.017 | 12.63 | 1 | 0 | 57.386 | 54.156 | 44.128 | 20.451 | 0 | 0 | 56.264 | 31.34 | [5 empty] | 0 | 2.239 | 2 | 2.9185 | 2.699 | 1.5746 | 1.3953 | 1.3037 | 44.6684
2009-01-04 | 9:38 | 0 | 17.839 | 0 | 3 | 0 | 31.291 | 32.991 | 29.967 | 29.847 | 13.545 | 26.041 | 12.531 | 0 | 0 | 57.386 | 54.112 | 44.106 | 20.404 | 0 | 0 | 56.197 | 31.34 | [5 empty] | 0 | 1.444 | 3 | 2.9474 | 2.7264 | 1.5758 | 1.3953 | 1.3311 | 45.1612
2009-01-04 | 9:39 | 0 | 17.806 | 0 | 2 | 0 | 30.825 | 31.862 | 29.815 | 29.717 | 13.56 | 25.985 | 12.795 | 0 | 0 | 57.357 | 54.058 | 44.075 | 20.394 | 0 | 0 | 56.168 | 31.308 | [5 empty] | 0 | 1.108 | 4 | 2.8705 | 2.6533 | 1.5727 | 1.3953 | 1.258 | 43.825
2009-01-04 | 9:40 | 0 | 17.839 | 0 | 3 | 0 | 30.546 | 31.291 | 29.847 | 29.702 | 13.592 | 25.968 | 12.68 | 0 | 0 | 57.386 | 54.089 | 44.035 | 20.404 | 0 | 0 | 56.152 | 31.34 | [5 empty] | 0 | 0.844 | 5 | 2.904 | 2.6852 | 1.574 | 1.3953 | 1.2898 | 44.4158
2009-01-04 | 9:41 | 0 | 17.864 | 0 | 3 | 0 | 30.352 | 30.882 | 29.918 | 29.749 | 12.926 | 25.968 | 12.778 | 0 | 0 | 57.386 | 54.089 | 44.128 | 20.451 | 0 | 0 | 56.128 | 31.34 | [5 empty] | 0 | 0.603 | 6 | 2.8754 | 2.658 | 1.5729 | 1.3953 | 1.2627 | 43.9132
2009-01-04 | 9:42 | 0 | 17.813 | 1 | 3 | 0 | 30.207 | 30.592 | 29.822 | 29.773 | 12.778 | 25.943 | 12.531 | 0 | 0 | 57.364 | 54.065 | 44.082 | 20.426 | 0 | 0 | 56.084 | 31.291 | [5 empty] | 0 | 0.434 | 7 | 2.9474 | 2.7264 | 1.5758 | 1.3953 | 1.3311 | 45.1612
2009-01-04 | 9:43 | 0 | 17.839 | 0 | 2 | 0 | 30.183 | 30.401 | 29.871 | 29.749 | 12.828 | 25.897 | 12.408 | 0 | 0 | 57.318 | 54.042 | 44.059 | 20.426 | 0 | 0 | 56.061 | 31.34 | [5 empty] | 0 | 0.434 | 8 | 2.9832 | 2.7605 | 1.5772 | 1.3953 | 1.3651 | 45.7603
2009-01-04 | 9:44 | 0 | 17.864 | 0 | 3 | 0 | 30.136 | 30.352 | 29.918 | 29.702 | 12.308 | 25.897 | 12.557 | 0 | 0 | 57.318 | 54.021 | 44.059 | 20.426 | 0 | 0 | 56.061 | 31.316 | [5 empty] | 0 | 0.434 | 9 | 2.9398 | 2.7192 | 1.5755 | 1.3953 | 1.3239 | 45.0328
2009-01-04 | 9:45 | 0 | 17.839 | 0 | 3 | 0 | 41.073 | 30.232 | 29.871 | 29.749 | 27.076 | 25.848 | 12.506 | 0 | 0 | 57.318 | 54.021 | 44.059 | 20.426 | 0 | 0 | 56.037 | 31.365 | [5 empty] | 0 | 11.324 | 10 | 2.9547 | 2.7333 | 1.5761 | 1.3953 | 1.338 | 45.2842
2009-01-04 | 9:46 | 1 | 17.896 | 0 | 3 | 0 | 47.469 | 38.026 | 29.759 | 29.734 | 28.121 | 25.784 | 12.391 | 1 | 0 | 57.281 | 54.028 | 44.066 | 20.458 | 0 | 0 | 56.068 | 31.396 | [5 empty] | 17.896 | 17.735 | 11 | 2.9881 | 2.7652 | 1.5774 | 1.3953 | 1.3698 | 45.842
2009-01-04 | 9:47 | 0 | 17.839 | 0 | 2 | 0 | 48.699 | 46.774 | 29.653 | 29.604 | 28.834 | 25.774 | 12.557 | 2 | 0 | 57.229 | 53.974 | 44.011 | 20.404 | 0 | 0 | 55.991 | 31.365 | [5 empty] | 0 | 19.095 | 12 | 2.9398 | 2.7192 | 1.5755 | 1.3953 | 1.3239 | 45.0328
2009-01-04 | 9:48 | 0 | 17.871 | 0 | 3 | 0 | 49.465 | 48.478 | 29.636 | 29.516 | 29.66 | 25.806 | 12.539 | 2 | 0 | 57.259 | 53.981 | 44.042 | 20.436 | 0 | 0 | 56 | 31.372 | [5 empty] | 0 | 19.949 | 13 | 2.945 | 2.7242 | 1.5757 | 1.3953 | 1.3289 | 45.1218
2009-01-04 | 9:49 | 0 | 17.896 | 0 | 3 | 0 | 43.078 | 49.136 | 29.533 | 29.388 | 15.518 | 25.848 | 12.408 | 1 | 0 | 57.183 | 53.951 | 43.965 | 20.426 | 0 | 0 | 55.97 | 31.34 | [5 empty] | 0 | 13.69 | 14 | 2.9832 | 2.7605 | 1.5772 | 1.3953 | 1.3651 | 45.7603
2009-01-04 | 9:50 | 0 | 17.871 | 0 | 2 | 0 | 34.125 | 47.241 | 29.66 | 29.371 | 14.218 | 25.83 | 12.687 | 0 | 0 | 57.236 | 53.958 | 44.018 | 20.436 | 0 | 0 | 56.021 | 31.419 | [5 empty] | 0 | 4.754 | 15 | 2.9019 | 2.6832 | 1.5739 | 1.3953 | 1.2879 | 44.3802
2009-01-04 | 9:51 | 0 | 17.871 | 0 | 2 | 0 | 31.686 | 36.686 | 29.589 | 29.396 | 13.404 | 25.83 | 12.391 | 0 | 0 | 57.236 | 53.958 | 44.018 | 20.458 | 0 | 0 | 56.021 | 31.443 | [5 empty] | 0 | 2.29 | 16 | 2.9881 | 2.7652 | 1.5774 | 1.3953 | 1.3698 | 45.842
2009-01-04 | 9:52 | 0 | 17.896 | 0 | 2 | 0 | 30.842 | 32.785 | 29.565 | 29.371 | 13.527 | 25.806 | 12.416 | 0 | 0 | 57.213 | 53.935 | 44.042 | 20.436 | 0 | 0 | 55.907 | 31.419 | [5 empty] | 0 | 1.471 | 17 | 2.9809 | 2.7583 | 1.5771 | 1.3953 | 1.3629 | 45.7218
2009-01-04 | 9:53 | 0 | 17.927 | 0 | 3 | 0 | 30.487 | 31.522 | 29.474 | 29.425 | 12.989 | 25.813 | 12.79 | 0 | 0 | 57.263 | 53.986 | 44.07 | 20.488 | 0 | 0 | 56.005 | 31.448 | [5 empty] | 0 | 1.062 | 18 | 2.872 | 2.6547 | 1.5727 | 1.3953 | 1.2594 | 43.851
2009-01-04 | 9:54 | 0 | 17.927 | 1 | 2 | 0 | 30.197 | 30.943 | 29.474 | 29.329 | 12.816 | 25.715 | 12.446 | 0 | 0 | 57.263 | 53.963 | 44.094 | 20.465 | 0 | 0 | 55.911 | 31.472 | [5 empty] | 0 | 0.868 | 19 | 2.9721 | 2.7499 | 1.5768 | 1.3953 | 1.3546 | 45.5768
2009-01-04 | 9:55 | 0 | 17.927 | 0 | 3 | 0 | 29.979 | 30.509 | 29.57 | 29.329 | 12.964 | 25.789 | 12.692 | 1 | 0 | 57.263 | 53.942 | 44.118 | 20.488 | 0 | 0 | 55.911 | 31.522 | [5 empty] | 0 | 0.65 | 20 | 2.9005 | 2.6819 | 1.5739 | 1.3953 | 1.2865 | 44.3548
2009-01-04 | 9:56 | 0 | 17.904 | 0 | 3 | 0 | 29.839 | 30.224 | 29.621 | 29.405 | 12.992 | 25.72 | 12.891 | 0 | 0 | 57.227 | 53.902 | 44.078 | 20.468 | 0 | 0 | 55.897 | 31.526 | [5 empty] | 0 | 0.434 | 21 | 2.8425 | 2.6268 | 1.5715 | 1.3953 | 1.2314 | 43.3212
2009-01-04 | 9:57 | 0 | 17.911 | 0 | 3 | 0 | 29.847 | 30.063 | 29.582 | 29.486 | 13.097 | 25.703 | 12.851 | 0 | 0 | 57.277 | 53.932 | 44.13 | 20.522 | 0 | 0 | 55.951 | 31.534 | [5 empty] | 0 | 0.361 | 22 | 2.8542 | 2.6378 | 1.572 | 1.3953 | 1.2425 | 43.5323
2009-01-04 | 9:58 | 0 | 17.937 | 0 | 2 | 0 | 29.847 | 30.041 | 29.678 | 29.508 | 12.876 | 25.654 | 13.17 | 0 | 0 | 57.233 | 53.956 | 44.109 | 20.522 | 0 | 0 | 55.928 | 31.58 | [5 empty] | 0 | 0.339 | 23 | 2.7613 | 2.5495 | 1.5682 | 1.3953 | 1.1542 | 41.799
2009-01-04 | 9:59 | 1 | 17.937 | 0 | 3 | 0 | 40.466 | 29.991 | 29.678 | 29.582 | 27.559 | 25.607 | 13.318 | 0 | 0 | 57.188 | 53.909 | 44.061 | 20.5 | 0 | 0 | 55.972 | 31.558 | [5 empty] | 17.937 | 10.884 | 24 | 2.7182 | 2.5086 | 1.5665 | 1.3953 | 1.1132 | 40.9547
2009-01-04 | 10:00 | 0 | 17.937 | 0 | 3 | 0 | 47.031 | 37.387 | 29.582 | 29.557 | 28.305 | 25.558 | 13.296 | 1 | 0 | 57.165 | 53.886 | 44.037 | 20.475 | 0 | 0 | 55.928 | 31.558 | [5 empty] | 0 | 17.474 | 25 | 2.7246 | 2.5147 | 1.5668 | 1.3953 | 1.1193 | 41.0819
2009-01-04 | 10:01 | 0 | 17.937 | 0 | 3 | 0 | 48.52 | 46.433 | 29.413 | 29.437 | 29.557 | 25.558 | 12.924 | 2 | 0 | 57.165 | 53.841 | 44.061 | 20.5 | 0 | 0 | 55.995 | 31.534 | [5 empty] | 0 | 19.083 | 26 | 2.8329 | 2.6176 | 1.5711 | 1.3953 | 1.2223 | 43.1457
2009-01-04 | 10:02 | 0 | 17.911 | 0 | 2 | 0 | 49.437 | 48.244 | 29.342 | 29.268 | 30.185 | 25.438 | 12.826 | 1 | 0 | 57.122 | 53.841 | 43.968 | 20.475 | 0 | 0 | 55.972 | 31.509 | [5 empty] | 0 | 20.169 | 27 | 2.8615 | 2.6448 | 1.5723 | 1.3953 | 1.2494 | 43.6634
2009-01-04 | 10:03 | 0 | 17.911 | 0 | 3 | 0 | 41.781 | 49.117 | 29.317 | 29.197 | 18.035 | 25.414 | 12.75 | 2 | 0 | 57.099 | 53.841 | 44.037 | 20.5 | 0 | 0 | 55.972 | 31.558 | [5 empty] | 0 | 12.584 | 28 | 2.8836 | 2.6658 | 1.5732 | 1.3953 | 1.2705 | 44.0578
2009-01-04 | 10:04 | 0 | 17.911 | 0 | 2 | 0 | 33.603 | 46.272 | 29.342 | 29.148 | 14.58 | 25.487 | 12.8 | 0 | 0 | 57.122 | 53.841 | 44.037 | 20.5 | 0 | 0 | 55.904 | 31.558 | [5 empty] | 0 | 4.455 | 29 | 2.869 | 2.652 | 1.5726 | 1.3953 | 1.2566 | 43.799
2009-01-04 | 10:05 | 0 | 17.942 | 1 | 2 | 0 | 31.37 | 36.074 | 29.371 | 29.202 | 13.721 | 25.517 | 12.856 | 0 | 0 | 57.126 | 53.846 | 44.042 | 20.505 | 0 | 0 | 55.886 | 31.588 | [5 empty] | 0 | 2.168 | 30 | 2.8527 | 2.6365 | 1.5719 | 1.3953 | 1.2411 | 43.506
2009-01-04 | 10:06 | 0 | 17.942 | 0 | 3 | 0 | 30.6 | 32.478 | 29.298 | 29.177 | 13.077 | 25.517 | 12.733 | 0 | 0 | 57.103 | 53.823 | 44.066 | 20.48 | 0 | 0 | 55.865 | 31.588 | [5 empty] | 0 | 1.423 | 31 | 2.8886 | 2.6705 | 1.5734 | 1.3953 | 1.2752 | 44.1452
2009-01-04 | 10:07 | 0 | 17.942 | 0 | 2 | 0 | 30.19 | 31.225 | 29.273 | 29.153 | 12.954 | 25.492 | 12.881 | 0 | 0 | 57.149 | 53.823 | 44.114 | 20.505 | 0 | 0 | 55.909 | 31.61 | [5 empty] | 0 | 1.037 | 32 | 2.8455 | 2.6295 | 1.5717 | 1.3953 | 1.2342 | 43.3741
2009-01-04 | 10:08 | 0 | 17.999 | 0 | 3 | 0 | 29.957 | 30.703 | 29.329 | 29.138 | 13.087 | 25.499 | 13.062 | 0 | 0 | 57.179 | 53.83 | 44.145 | 20.512 | 0 | 0 | 55.963 | 31.62 | [5 empty] | 0 | 0.819 | 33 | 2.7927 | 2.5794 | 1.5695 | 1.3953 | 1.1841 | 42.3988
2009-01-04 | 10:09 | 0 | 17.974 | 0 | 2 | 0 | 29.763 | 30.269 | 29.329 | 29.16 | 12.986 | 25.499 | 12.986 | 0 | 0 | 57.133 | 53.83 | 44.073 | 20.537 | 0 | 0 | 55.895 | 31.642 | [5 empty] | 0 | 0.603 | 34 | 2.8149 | 2.6005 | 1.5704 | 1.3953 | 1.2051 | 42.8128
2009-01-04 | 10:10 | 0 | 17.942 | 0 | 3 | 0 | 29.611 | 30.021 | 29.418 | 29.226 | 12.758 | 25.394 | 12.831 | 0 | 0 | 57.103 | 53.776 | 44.066 | 20.48 | 0 | 0 | 55.818 | 31.634 | [5 empty] | 0 | 0.385 | 35 | 2.86 | 2.6434 | 1.5722 | 1.3953 | 1.248 | 43.6372
2009-01-04 | 10:11 | 0 | 17.974 | 0 | 3 | 0 | 29.643 | 29.908 | 29.45 | 29.354 | 12.914 | 25.426 | 12.888 | 0 | 0 | 57.11 | 53.806 | 44.073 | 20.537 | 0 | 0 | 55.848 | 31.666 | [5 empty] | 0 | 0.289 | 36 | 2.8434 | 2.6276 | 1.5716 | 1.3953 | 1.2323 | 43.3371
2009-01-04 | 10:12 | 0 | 17.974 | 0 | 3 | 0 | 29.619 | 29.812 | 29.499 | 29.329 | 12.74 | 25.404 | 12.986 | 0 | 0 | 57.11 | 53.806 | 44.051 | 20.537 | 0 | 0 | 55.825 | 31.691 | [5 empty] | 0 | 0.29 | 37 | 2.8149 | 2.6005 | 1.5704 | 1.3953 | 1.2051 | 42.8128
2009-01-04 | 10:13 | 1 | 17.974 | 0 | 2 | 0 | 41.348 | 29.788 | 29.499 | 29.386 | 27 | 25.362 | 12.823 | 0 | 0 | 57.117 | 53.792 | 44.104 | 20.544 | 0 | 0 | 55.902 | 31.723 | [5 empty] | 17.974 | 11.962 | 38 | 2.8623 | 2.6456 | 1.5723 | 1.3953 | 1.2502 | 43.6791
2009-01-04 | 10:14 | 0 | 17.999 | 0 | 3 | 0 | 46.996 | 38.409 | 29.403 | 29.329 | 27.476 | 25.306 | 13.16 | 2 | 0 | 57.065 | 53.715 | 44.051 | 20.512 | 0 | 0 | 55.872 | 31.691 | [5 empty] | 0 | 17.667 | 39 | 2.7642 | 2.5523 | 1.5684 | 1.3953 | 1.157 | 41.8551
2009-01-04 | 10:15 | 0 | 18.007 | 0 | 3 | 0 | 48.219 | 46.475 | 29.266 | 29.315 | 29.001 | 25.291 | 13.291 | 1 | 0 | 57.074 | 53.722 | 44.059 | 20.544 | 0 | 0 | 55.902 | 31.723 | [5 empty] | 0 | 18.904 | 40 | 2.7261 | 2.5161 | 1.5668 | 1.3953 | 1.1207 | 41.1107
2009-01-04 | 10:16 | 0 | 18.014 | 1 | 3 | 0 | 49.14 | 47.948 | 29.224 | 29.104 | 29.849 | 25.271 | 13.077 | 2 | 0 | 57.033 | 53.703 | 44.063 | 20.551 | 0 | 0 | 55.86 | 31.705 | [5 empty] | 0 | 20.036 | 41 | 2.7884 | 2.5753 | 1.5693 | 1.3953 | 1.1799 | 42.3163
2009-01-04 | 10:17 | 0 | 18.04 | 0 | 2 | 1 | 39.762 | 48.821 | 29.175 | 29.006 | 17.693 | 25.345 | 13.421 | 1 | 0 | 57.055 | 53.727 | 44.087 | 20.551 | 0 | 0 | 55.813 | 31.705 | [5 empty] | 0 | 10.756 | 42 | 2.6882 | 2.4801 | 1.5653 | 1.3953 | 1.0847 | 40.351
2009-01-04 | 10:18 | 0 | 17.989 | 0 | 2 | 0 | 32.9 | 44.228 | 29.199 | 29.006 | 14.583 | 25.345 | 13.396 | 0 | 0 | 57.01 | 53.703 | 44.015 | 20.527 | 0 | 0 | 55.769 | 31.681 | [5 empty] | 0 | 3.894 | 0 | 2.6955 | 2.487 | 1.5656 | 1.3953 | 1.0916 | 40.4988
2009-01-04 | 10:19 | 0 | 17.989 | 0 | 3 | 0 | 30.982 | 34.99 | 29.199 | 29.03 | 14.188 | 25.296 | 13.57 | 0 | 0 | 57.01 | 53.682 | 44.039 | 20.527 | 0 | 0 | 55.769 | 31.681 | [5 empty] | 0 | 1.952 | 1 | 2.6448 | 2.4388 | 1.0015 | 0.83333 | 1.6055 | 60.7033
2009-01-04 | 10:20 | 0 | 18.02 | 0 | 2 | 0 | 30.337 | 32 | 29.18 | 29.084 | 14.218 | 25.325 | 13.723 | 0 | 0 | 57.037 | 53.71 | 44.068 | 20.556 | 0 | 0 | 55.727 | 31.71 | [5 empty] | 0 | 1.253 | 2 | 2.6003 | 2.3965 | 0.9997 | 0.83333 | 1.5631 | 60.1147
2009-01-04 | 10:21 | 0 | 18.052 | 0 | 2 | 0 | 30.006 | 30.97 | 29.165 | 29.067 | 14.052 | 25.301 | 13.625 | 1 | 0 | 57.037 | 53.664 | 44.068 | 20.581 | 0 | 0 | 55.727 | 31.759 | [5 empty] | 0 | 0.939 | 3 | 2.6288 | 2.4236 | 1.0009 | 0.83333 | 1.5903 | 60.494
2009-01-04 | 10:22 | 0 | 18.045 | 0 | 3 | 0 | 29.783 | 30.433 | 29.155 | 29.011 | 15.008 | 25.279 | 13.748 | 0 | 0 | 57.037 | 53.664 | 44.092 | 20.581 | 0 | 0 | 55.727 | 31.806 | [5 empty] | 0 | 0.772 | 4 | 2.593 | 2.3896 | 0.99941 | 0.83333 | 1.5562 | 60.0166
2009-01-04 | 10:23 | 0 | 18.07 | 0 | 3 | 0 | 29.589 | 30.119 | 29.3 | 29.035 | 13.824 | 25.301 | 13.846 | 0 | 0 | 57.06 | 53.664 | 44.14 | 20.581 | 0 | 0 | 55.704 | 31.855 | [5 empty] | 0 | 0.554 | 5 | 2.5644 | 2.3624 | 0.99825 | 0.83333 | 1.5291 | 59.6267
2009-01-04 | 10:24 | 0 | 18.045 | 0 | 3 | 0 | 29.494 | 29.832 | 29.325 | 29.109 | 13.354 | 25.301 | 13.773 | 0 | 0 | 57.014 | 53.664 | 44.116 | 20.581 | 0 | 0 | 55.704 | 31.83 | [5 empty] | 0 | 0.385 | 6 | 2.5857 | 2.3826 | 0.99911 | 0.83333 | 1.5493 | 59.918
2009-01-04 | 10:25 | 0 | 18.077 | 0 | 2 | 0 | 29.55 | 29.719 | 29.405 | 29.261 | 13.017 | 25.286 | 13.683 | 0 | 0 | 57.044 | 53.647 | 44.147 | 20.588 | 0 | 0 | 55.713 | 31.862 | [5 empty] | 0 | 0.289 | 7 | 2.6119 | 2.4075 | 1.0002 | 0.83333 | 1.5742 | 60.2705
2009-01-04 | 10:26 | 0 | 18.102 | 0 | 3 | 0 | 29.575 | 29.695 | 29.43 | 29.261 | 19.385 | 25.333 | 13.658 | 0 | 0 | 57.021 | 53.671 | 44.123 | 20.613 | 0 | 0 | 55.69 | 31.862 | [5 empty] | 0 | 0.314 | 8 | 2.6192 | 2.4145 | 1.0005 | 0.83333 | 1.5811 | 60.3672
2009-01-04 | 10:27 | 1 | 18.102 | 0 | 3 | 0 | 42.69 | 29.67 | 29.43 | 29.285 | 27.718 | 25.262 | 13.585 | 0 | 0 | 56.978 | 53.624 | 44.099 | 20.588 | 0 | 0 | 55.666 | 31.791 | [5 empty] | 18.102 | 13.405 | 9 | 2.6404 | 2.4347 | 1.0013 | 0.83333 | 1.6013 | 60.6465
2009-01-04 | 10:28 | 0 | 18.125 | 1 | 3 | 0 | 46.998 | 40.504 | 29.261 | 29.236 | 28.177 | 25.237 | 13.731 | 2 | 0 | 57.001 | 53.647 | 44.075 | 20.588 | 0 | 0 | 55.69 | 31.791 | [5 empty] | 0 | 17.762 | 10 | 2.5979 | 2.3943 | 0.99961 | 0.83333 | 1.5609 | 60.0834
2009-01-04 | 10:29 | 0 | 18.102 | 0 | 3 | 0 | 48.144 | 46.608 | 29.116 | 29.141 | 28.658 | 25.213 | 13.806 | 1 | 0 | 56.978 | 53.624 | 44.051 | 20.613 | 0 | 0 | 55.666 | 31.791 | [5 empty] | 0 | 19.003 | 11 | 2.5761 | 2.3735 | 0.99872 | 0.83333 | 1.5402 | 59.7869
2009-01-04 | 10:30 | 0 | 18.125 | 0 | 2 | 0 | 49.061 | 47.892 | 29.092 | 28.922 | 29.766 | 25.166 | 14.052 | 2 | 0 | 56.955 | 53.58 | 44.075 | 20.564 | 0 | 0 | 55.643 | 31.791 | [5 empty] | 0 | 20.139 | 12 | 2.5045 | 2.3054 | 0.99582 | 0.83333 | 1.4721 | 58.7781
2009-01-04 | 10:31 | 0 | 18.11 | 0 | 3 | 0 | 41.145 | 48.772 | 29.099 | 28.883 | 18.53 | 25.149 | 14.382 | 1 | 0 | 56.939 | 53.587 | 44.061 | 20.62 | 0 | 0 | 55.582 | 31.799 | [5 empty] | 0 | 12.262 | 13 | 2.4084 | 2.2141 | 0.99193 | 0.83333 | 1.3807 | 57.3306
2009-01-04 | 10:32 | 0 | 18.11 | 0 | 2 | 0 | 33.321 | 45.721 | 29.148 | 28.908 | 15.79 | 25.198 | 14.233 | 0 | 0 | 56.962 | 53.587 | 44.061 | 20.62 | 0 | 0 | 55.627 | 31.823 | [5 empty] | 0 | 4.413 | 14 | 2.4518 | 2.2553 | 0.99368 | 0.83333 | 1.422 | 57.9982
2009-01-04 | 10:33 | 0 | 18.11 | 0 | 2 | 0 | 31.1 | 35.67 | 29.099 | 28.908 | 15.594 | 25.198 | 13.889 | 0 | 0 | 56.962 | 53.587 | 44.082 | 20.62 | 0 | 0 | 55.627 | 31.823 | [5 empty] | 0 | 2.192 | 15 | 2.5519 | 2.3505 | 0.99774 | 0.83333 | 1.5172 | 59.4529
2009-01-04 | 10:34 | 0 | 18.135 | 0 | 3 | 0 | 30.327 | 32.135 | 29.123 | 28.908 | 14.331 | 25.22 | 14.037 | 1 | 0 | 56.939 | 53.563 | 44.061 | 20.595 | 0 | 0 | 55.559 | 31.823 | [5 empty] | 0 | 1.419 | 16 | 2.5088 | 2.3096 | 0.996 | 0.83333 | 1.4762 | 58.8413
2009-01-04 | 10:35 | 0 | 18.135 | 0 | 2 | 0 | 29.967 | 30.98 | 29.028 | 28.908 | 14.208 | 25.269 | 14.233 | 0 | 0 | 56.939 | 53.54 | 44.082 | 20.571 | 0 | 0 | 55.606 | 31.799 | [5 empty] | 0 | 1.059 | 17 | 2.4518 | 2.2553 | 0.99368 | 0.83333 | 1.422 | 57.9982
2009-01-04 | 10:36 | 0 | 18.1 | 0 | 2 | 0 | 29.692 | 30.391 | 29.089 | 28.873 | 13.507 | 25.235 | 14.15 | 0 | 0 | 56.93 | 53.531 | 44.097 | 20.586 | 0 | 0 | 55.571 | 31.811 | [5 empty] | 0 | 0.819 | 18 | 2.4759 | 2.2783 | 0.99466 | 0.83333 | 1.4449 | 58.36
2009-01-04 | 10:37 | 0 | 18.095 | 0 | 2 | 0 | 29.469 | 30.023 | 29.155 | 28.891 | 13.255 | 25.181 | 13.897 | 0 | 0 | 56.903 | 53.503 | 44.068 | 20.556 | 0 | 0 | 55.519 | 31.781 | [5 empty] | 0 | 0.578 | 19 | 2.5496 | 2.3483 | 0.99765 | 0.83333 | 1.515 | 59.4203
2009-01-04 | 10:38 | 0 | 18.095 | 0 | 3 | 0 | 29.374 | 29.71 | 29.18 | 28.989 | 13.281 | 25.181 | 14.095 | 0 | 0 | 56.903 | 53.479 | 44.044 | 20.532 | 0 | 0 | 55.543 | 31.781 | [5 empty] | 0 | 0.385 | 20 | 2.4919 | 2.2935 | 0.99531 | 0.83333 | 1.4602 | 58.5958
2009-01-04 | 10:39 | 0 | 18.1 | 1 | 3 | 0 | 29.428 | 29.572 | 29.258 | 29.089 | 13.039 | 25.235 | 14.052 | 0 | 0 | 56.907 | 53.484 | 44.073 | 20.586 | 0 | 0 | 55.524 | 31.86 | [5 empty] | 0 | 0.339 | 21 | 2.5045 | 2.3054 | 0.99582 | 0.83333 | 1.4721 | 58.7781
2009-01-04 | 10:40 | 0 | 18.1 | 0 | 2 | 0 | 29.403 | 29.572 | 29.258 | 29.089 | 13.112 | 25.21 | 14.15 | 0 | 0 | 56.839 | 53.484 | 44.049 | 20.586 | 0 | 0 | 55.571 | 31.835 | [5 empty] | 0 | 0.314 | 22 | 2.4759 | 2.2783 | 0.99466 | 0.83333 | 1.4449 | 58.36
2009-01-04 | 10:41 | 1 | 18.125 | 0 | 3 | 0 | 41.37 | 29.523 | 29.209 | 29.114 | 26.512 | 25.139 | 14.027 | 0 | 0 | 56.861 | 53.484 | 44.025 | 20.635 | 0 | 0 | 55.617 | 31.835 | [5 empty] | 18.125 | 12.256 | 23 | 2.5117 | 2.3123 | 0.99611 | 0.83333 | 1.479 | 58.8833
2009-01-04 | 10:42 | 0 | 18.1 | 0 | 3 | 0 | 46.743 | 37.799 | 29.138 | 29.065 | 27.741 | 25.09 | 14.223 | 1 | 0 | 56.839 | 53.437 | 44.003 | 20.561 | 0 | 0 | 55.617 | 31.811 | [5 empty] | 0 | 17.678 | 24 | 2.4547 | 2.2581 | 0.9938 | 0.83333 | 1.4247 | 58.0422
2009-01-04 | 10:43 | 0 | 18.155 | 0 | 2 | 0 | 48.468 | 46.083 | 29.023 | 29.047 | 28.758 | 25.119 | 13.834 | 2 | 0 | 56.823 | 53.444 | 44.032 | 20.591 | 0 | 0 | 55.531 | 31.818 | [5 empty] | 0 | 19.421 | 25 | 2.5679 | 2.3657 | 0.99839 | 0.83333 | 1.5324 | 59.6749
2009-01-04 | 10:44 | 0 | 18.155 | 0 | 3 | 0 | 45.28 | 48.1 | 28.974 | 28.854 | 18.821 | 24.999 | 14.057 | 1 | 0 | 56.823 | 53.421 | 44.008 | 20.566 | 0 | 0 | 55.531 | 31.818 | [5 empty] | 0 | 16.426 | 26 | 2.503 | 2.304 | 0.99576 | 0.83333 | 1.4707 | 58.757
2009-01-04 | 10:45 | 0 | 18.13 | 0 | 2 | 0 | 34.325 | 47.894 | 28.998 | 28.758 | 16.204 | 24.953 | 13.957 | 1 | 0 | 56.777 | 53.398 | 44.008 | 20.591 | 0 | 0 | 55.461 | 31.794 | [5 empty] | 0 | 5.567 | 27 | 2.5321 | 2.3317 | 0.99694 | 0.83333 | 1.4984 | 59.1745
2009-01-04 | 10:46 | 0 | 18.155 | 0 | 3 | 0 | 31.264 | 37.428 | 28.998 | 28.734 | 15.44 | 24.953 | 14.206 | 0 | 0 | 56.8 | 53.398 | 44.008 | 20.615 | 0 | 0 | 55.484 | 31.818 | [5 empty] | 0 | 2.53 | 28 | 2.4596 | 2.2628 | 0.994 | 0.83333 | 1.4294 | 58.1167
2009-01-04 | 10:47 | 0 | 18.155 | 0 | 2 | 0 | 30.251 | 32.61 | 28.974 | 28.783 | 13.982 | 24.953 | 14.032 | 0 | 0 | 56.777 | 53.398 | 44.008 | 20.615 | 0 | 0 | 55.461 | 31.818 | [5 empty] | 0 | 1.468 | 29 | 2.5103 | 2.3109 | 0.99606 | 0.83333 | 1.4776 | 58.8623
2009-01-04 | 10:48 | 0 | 18.13 | 0 | 2 | 0 | 29.866 | 31.046 | 28.854 | 28.783 | 14.427 | 25.048 | 14.452 | 0 | 0 | 56.777 | 53.374 | 44.032 | 20.591 | 0 | 0 | 55.417 | 31.84 | [5 empty] | 0 | 1.083 | 30 | 2.388 | 2.1947 | 0.9911 | 0.83333 | 1.3614 | 57.0086
2009-01-04 | 10:49 | 0 | 18.188 | 0 | 2 | 0 | 29.633 | 30.379 | 28.815 | 28.741 | 13.472 | 25.105 | 14.362 | 0 | 0 | 56.807 | 53.337 | 44.063 | 20.622 | 0 | 0 | 55.424 | 31.85 | [5 empty] | 0 | 0.892 | 31 | 2.4142 | 2.2196 | 0.99216 | 0.83333 | 1.3863 | 57.4216
2009-01-04 | 10:50 | 0 | 18.188 | 0 | 3 | 0 | 29.415 | 29.994 | 28.716 | 28.621 | 13.99 | 25.031 | 14.829 | 0 | 0 | 56.807 | 53.381 | 44.063 | 20.622 | 0 | 0 | 55.377 | 31.85 | [5 empty] | 0 | 0.794 | 32 | 2.2782 | 2.0903 | 0.98665 | 0.83333 | 1.257 | 55.1752
2009-01-04 | 10:51 | 0 | 18.188 | 1 | 2 | 0 | 29.224 | 29.705 | 28.692 | 28.621 | 13.547 | 25.08 | 14.608 | 0 | 0 | 56.784 | 53.358 | 44.039 | 20.622 | 0 | 0 | 55.377 | 31.826 | [5 empty] | 0 | 0.603 | 33 | 2.3426 | 2.1515 | 0.98926 | 0.83333 | 1.3182 | 56.2708
2009-01-04 | 10:52 | 0 | 18.163 | 0 | 3 | 0 | 29.055 | 29.489 | 28.716 | 28.596 | 13.645 | 25.056 | 14.683 | 0 | 0 | 56.784 | 53.358 | 44.015 | 20.622 | 0 | 0 | 55.424 | 31.872 | [5 empty] | 0 | 0.459 | 34 | 2.3207 | 2.1307 | 0.98837 | 0.83333 | 1.2974 | 55.9058
2009-01-04 | 10:53 | 0 | 18.163 | 0 | 3 | 0 | 28.959 | 29.271 | 28.716 | 28.596 | 13.276 | 25.056 | 14.435 | 0 | 0 | 56.784 | 53.358 | 44.039 | 20.679 | 0 | 0 | 55.431 | 31.882 | [5 empty] | 0 | 0.363 | 35 | 2.3929 | 2.1994 | 0.9913 | 0.83333 | 1.3661 | 57.0873
2009-01-04 | 10:54 | 1 | 18.221 | 0 | 2 | 0 | 33.754 | 29.136 | 28.797 | 28.628 | 26.725 | 25.038 | 14.716 | 0 | 0 | 56.77 | 53.344 | 44.023 | 20.654 | 0 | 0 | 55.407 | 31.857 | [5 empty] | 18.221 | 5.126 | 36 | 2.3111 | 2.1216 | 0.98798 | 0.83333 | 1.2883 | 55.743
2009-01-04 | 10:55 | 0 | 18.221 | 0 | 3 | 0 | 42.166 | 30.796 | 28.797 | 28.628 | 17.703 | 25.016 | 15.531 | 1 | 0 | 56.747 | 53.321 | 44.07 | 20.679 | 0 | 0 | 55.361 | 31.857 | [5 empty] | 0 | 13.538 | 37 | 2.0738 | 1.896 | 0.97837 | 0.83333 | 1.0627 | 51.2441
2009-01-04 | 10:56 | 0 | 18.233 | 0 | 2 | 0 | 32.756 | 42.932 | 28.763 | 28.689 | 15.048 | 24.98 | 15.543 | 0 | 0 | 56.738 | 53.311 | 44.013 | 20.667 | 0 | 0 | 55.33 | 31.87 | [5 empty] | 0 | 4.067 | 38 | 2.0703 | 1.8927 | 0.97823 | 0.83333 | 1.0594 | 51.1701
2009-01-04 | 10:57 | 0 | 18.233 | 0 | 3 | 0 | 30.207 | 34.4 | 28.739 | 28.618 | 14.012 | 24.98 | 14.975 | 1 | 0 | 56.715 | 53.311 | 44.013 | 20.642 | 0 | 0 | 55.398 | 31.845 | [5 empty] | 0 | 1.589 | 39 | 2.2357 | 2.0499 | 0.98493 | 0.83333 | 1.2166 | 54.4169
2009-01-04 | 10:58 | 0 | 18.233 | 0 | 2 | 0 | 29.484 | 30.81 | 28.739 | 28.594 | 13.542 | 24.884 | 14.432 | 0 | 0 | 56.715 | 53.288 | 43.989 | 20.691 | 0 | 0 | 55.375 | 31.87 | [5 empty] | 0 | 0.89 | 40 | 2.3938 | 2.2002 | 0.99134 | 0.83333 | 1.3669 | 57.1012
2009-01-04 | 10:59 | 0 | 18.256 | 0 | 2 | 0 | 29.219 | 29.847 | 28.64 | 28.569 | 16.134 | 24.835 | 14.208 | 0 | 0 | 56.67 | 53.265 | 44.013 | 20.667 | 0 | 0 | 55.375 | 31.894 | [5 empty] | 0 | 0.65 | 41 | 2.459 | 2.2622 | 0.99398 | 0.83333 | 1.4289 | 58.108
2009-01-04 | 11:00 | 0 | 18.238 | 0 | 3 | 0 | 29.057 | 29.489 | 28.55 | 28.503 | 13.399 | 24.793 | 14.264 | 0 | 0 | 56.674 | 53.269 | 44.042 | 20.671 | 0 | 0 | 55.358 | 31.899 | [5 empty] | 0 | 0.554 | 42 | 2.4427 | 2.2467 | 0.99332 | 0.83333 | 1.4134 | 57.8613
2009-01-04 | 11:01 | 0 | 18.263 | 0 | 2 | 0 | 28.935 | 29.249 | 28.43 | 28.43 | 13.497 | 24.769 | 14.412 | 0 | 0 | 56.654 | 53.269 | 44.042 | 20.671 | 0 | 0 | 55.312 | 31.875 | [5 empty] | 0 | 0.505 | 43 | 2.3996 | 2.2058 | 0.99157 | 0.83333 | 1.3724 | 57.1933
2009-01-04 | 11:02 | 0 | 18.263 | 0 | 3 | 0 | 28.839 | 29.153 | 28.358 | 28.334 | 14.017 | 24.815 | 14.905 | 0 | 0 | 56.631 | 53.248 | 44.018 | 20.671 | 0 | 0 | 55.358 | 31.899 | [5 empty] | 0 | 0.505 | 44 | 2.2561 | 2.0693 | 0.98575 | 0.83333 | 1.236 | 54.784
2009-01-04 | 11:03 | 0 | 18.263 | 1 | 2 | 0 | 28.648 | 28.984 | 28.334 | 28.238 | 13.721 | 24.793 | 14.905 | 0 | 0 | 56.631 | 53.225 | 43.97 | 20.671 | 0 | 0 | 55.358 | 31.924 | [5 empty] | 0 | 0.41 | 45 | 2.2561 | 2.0693 | 0.98575 | 0.83333 | 1.236 | 54.784
2009-01-04 | 11:04 | 0 | 18.263 | 0 | 3 | 0 | 28.479 | 28.839 | 28.26 | 28.14 | 13.695 | 24.769 | 14.709 | 0 | 0 | 56.608 | 53.202 | 43.994 | 20.671 | 0 | 0 | 55.358 | 31.924 | [5 empty] | 0 | 0.339 | 46 | 2.3131 | 2.1235 | 0.98807 | 0.83333 | 1.2902 | 55.7777
2009-01-04 | 11:05 | 0 | 18.299 | 0 | 2 | 0 | 29.837 | 28.704 | 28.273 | 28.199 | 25.404 | 24.779 | 14.817 | 0 | 0 | 56.594 | 53.234 | 44.027 | 20.684 | 0 | 0 | 55.344 | 31.884 | [5 empty] | 0 | 1.638 | 47 | 2.2817 | 2.0937 | 0.98679 | 0.83333 | 1.2603 | 55.2363
2009-01-04 | 11:06 | 0 | 18.321 | 0 | 3 | 0 | 43.769 | 28.994 | 28.248 | 28.175 | 18.075 | 24.803 | 15.138 | 1 | 0 | 56.594 | 53.188 | 43.958 | 20.73 | 0 | 0 | 55.344 | 31.862 | [5 empty] | 0 | 15.594 | 48 | 2.1882 | 2.0048 | 0.983 | 0.83333 | 1.1715 | 53.5354
2009-01-04 | 11:07 | 0 | 18.299 | 0 | 2 | 0 | 33.053 | 42.499 | 28.248 | 28.175 | 14.397 | 24.803 | 15.066 | 0 | 0 | 56.594 | 53.211 | 43.98 | 20.706 | 0 | 0 | 55.321 | 31.838 | [5 empty] | 0 | 4.878 | 49 | 2.2092 | 2.0247 | 0.98385 | 0.83333 | 1.1914 | 53.9294
2009-01-04 | 11:08 | 0 | 18.299 | 0 | 3 | 0 | 29.862 | 35.12 | 28.273 | 28.103 | 14.1 | 24.729 | 15.164 | 0 | 0 | 56.572 | 53.164 | 44.003 | 20.706 | 0 | 0 | 55.321 | 31.884 | [5 empty] | 0 | 1.759 | 50 | 2.1806 | 1.9976 | 0.9827 | 0.83333 | 1.1643 | 53.3912
2009-01-04 | 11:09 | 0 | 18.273 | 0 | 2 | 0 | 28.994 | 30.585 | 28.273 | 28.128 | 14.422 | 24.705 | 15.558 | 1 | 0 | 56.551 | 53.164 | 43.934 | 20.706 | 0 | 0 | 55.253 | 31.884 | [5 empty] | 0 | 0.866 | 51 | 2.0659 | 1.8885 | 0.97805 | 0.83333 | 1.0552 | 51.0773
2009-01-04 | 11:10 | 0 | 18.273 | 0 | 2 | 0 | 28.682 | 29.403 | 28.224 | 28.128 | 14.078 | 24.754 | 15.656 | 0 | 0 | 56.551 | 53.164 | 43.98 | 20.73 | 0 | 0 | 55.298 | 31.909 | [5 empty] | 0 | 0.554 | 52 | 2.0374 | 1.8614 | 0.97689 | 0.83333 | 1.0281 | 50.4614
2009-01-04 | 11:11 | 0 | 18.329 | 0 | 3 | 0 | 28.613 | 29.072 | 28.179 | 28.133 | 14.329 | 24.734 | 15.317 | 0 | 0 | 56.556 | 53.192 | 43.963 | 20.76 | 0 | 0 | 55.326 | 31.938 | [5 empty] | 0 | 0.48 | 53 | 2.1361 | 1.9553 | 0.98089 | 0.83333 | 1.1219 | 52.5222
2009-01-04 | 11:12 | 0 | 18.329 | 0 | 2 | 0 | 28.493 | 28.807 | 28.035 | 28.035 | 13.982 | 24.712 | 15.516 | 0 | 0 | 56.533 | 53.148 | 43.963 | 20.76 | 0 | 0 | 55.302 | 31.914 | [5 empty] | 0 | 0.458 | 54 | 2.0781 | 1.9002 | 0.97854 | 0.83333 | 1.0668 | 51.3362
2009-01-04 | 11:13 | 0 | 18.329 | 0 | 2 | 0 | 28.398 | 28.687 | 27.939 | 27.939 | 13.909 | 24.759 | 15.465 | 0 | 0 | 56.533 | 53.078 | 43.915 | 20.735 | 0 | 0 | 55.281 | 31.892 | [5 empty] | 0 | 0.459 | 55 | 2.093 | 1.9143 | 0.97915 | 0.83333 | 1.081 | 51.6464
2009-01-04 | 11:14 | 0 | 18.329 | 0 | 3 | 0 | 28.229 | 28.589 | 27.794 | 27.868 | 13.489 | 24.688 | 15.219 | 0 | 0 | 56.487 | 53.101 | 43.987 | 20.76 | 0 | 0 | 55.235 | 31.867 | [5 empty] | 0 | 0.361 | 56 | 2.1646 | 1.9824 | 0.98205 | 0.83333 | 1.149 | 53.0829
2009-01-04 | 11:15 | 0 | 18.329 | 1 | 2 | 0 | 28.108 | 28.373 | 27.794 | 27.723 | 13.562 | 24.712 | 14.97 | 0 | 0 | 56.464 | 53.078 | 43.963 | 20.735 | 0 | 0 | 55.258 | 31.867 | [5 empty] | 0 | 0.385 | 57 | 2.2371 | 2.0513 | 0.98499 | 0.83333 | 1.218 | 54.4433
2009-01-04 | 11:16 | 0 | 18.369 | 0 | 3 | 0 | 28.052 | 28.246 | 27.741 | 27.692 | 23.741 | 24.631 | 15.262 | 0 | 0 | 56.48 | 53.071 | 43.953 | 20.777 | 0 | 0 | 55.249 | 31.86 | [5 empty] | 0 | 0.36 | 58 | 2.1521 | 1.9705 | 0.98154 | 0.83333 | 1.1371 | 52.8387
2009-01-04 | 11:17 | 0 | 18.369 | 0 | 2 | 0 | 44.448 | 28.15 | 27.716 | 27.642 | 20.051 | 24.607 | 15.161 | 1 | 0 | 56.48 | 53.071 | 43.932 | 20.777 | 0 | 0 | 55.204 | 31.86 | [5 empty] | 0 | 16.806 | 59 | 2.1815 | 1.9984 | 0.98273 | 0.83333 | 1.1651 | 53.4079
2009-01-04 | 11:18 | 0 | 18.346 | 0 | 3 | 0 | 33.895 | 40.523 | 27.642 | 27.618 | 14.545 | 24.656 | 14.915 | 0 | 0 | 56.458 | 53.071 | 43.932 | 20.752 | 0 | 0 | 55.158 | 31.835 | [5 empty] | 0 | 6.277 | 60 | 2.2532 | 2.0665 | 0.98564 | 0.83333 | 1.2332 | 54.732
2009-01-04 | 11:19 | 0 | 18.379 | 0 | 2 | 0 | 29.722 | 36.725 | 27.699 | 27.603 | 14.306 | 24.712 | 15.02 | 0 | 0 | 56.464 | 53.078 | 43.939 | 20.762 | 0 | 0 | 55.235 | 31.867 | [5 empty] | 0 | 2.119 | 61 | 2.2226 | 2.0375 | 0.9844 | 0.83333 | 1.2041 | 54.1773
2009-01-04 | 11:20 | 0 | 18.394 | 0 | 3 | 0 | 28.631 | 30.727 | 27.741 | 27.596 | 14.495 | 24.656 | 15.508 | 0 | 0 | 56.435 | 53.048 | 43.908 | 20.752 | 0 | 0 | 55.204 | 31.811 | [5 empty] | 0 | 1.035 | 62 | 2.0805 | 1.9024 | 0.97864 | 0.83333 | 1.0691 | 51.3851
2009-01-04 | 11:21 | 0 | 18.402 | 0 | 2 | 0 | 28.278 | 29.121 | 27.772 | 27.65 | 14.676 | 24.712 | 15.541 | 0 | 0 | 56.442 | 53.055 | 43.915 | 20.809 | 0 | 0 | 55.141 | 31.843 | [5 empty] | 0 | 0.628 | 63 | 2.0709 | 1.8933 | 0.97825 | 0.83333 | 1.0599 | 51.1825
2009-01-04 | 11:22 | 0 | 18.427 | 0 | 2 | 0 | 28.133 | 28.567 | 27.723 | 27.628 | 14.749 | 24.712 | 15.762 | 0 | 0 | 56.442 | 53.031 | 43.984 | 20.809 | 0 | 0 | 55.235 | 31.914 | [5 empty] | 0 | 0.505 | 64 | 2.0065 | 1.8321 | 0.97564 | 0.83333 | 0.99875 | 49.7753
2009-01-04 | 11:23 | 0 | 18.379 | 0 | 2 | 0 | 28.013 | 28.349 | 27.628 | 27.603 | 14.354 | 24.688 | 15.367 | 0 | 0 | 56.442 | 52.987 | 43.963 | 20.809 | 0 | 0 | 55.165 | 31.892 | [5 empty] | 0 | 0.41 | 65 | 2.1215 | 1.9414 | 0.9803 | 0.83333 | 1.1081 | 52.2303
2009-01-04 | 11:24 | 0 | 18.409 | 0 | 3 | 0 | 27.947 | 28.233 | 27.559 | 27.559 | 14.062 | 24.717 | 15.47 | 1 | 0 | 56.426 | 53.015 | 43.92 | 20.838 | 0 | 0 | 55.125 | 31.897 | [5 empty] | 0 | 0.388 | 66 | 2.0915 | 1.9129 | 0.97909 | 0.83333 | 1.0796 | 51.6162
2009-01-04 | 11:25 | 0 | 18.409 | 0 | 2 | 0 | 27.848 | 28.089 | 27.488 | 27.439 | 14.088 | 24.668 | 15.126 | 0 | 0 | 56.426 | 53.015 | 43.92 | 20.814 | 0 | 0 | 55.125 | 31.872 | [5 empty] | 0 | 0.409 | 67 | 2.1917 | 2.0081 | 0.98315 | 0.83333 | 1.1748 | 53.6015
2009-01-04 | 11:26 | 0 | 18.409 | 0 | 3 | 0 | 27.728 | 28.042 | 27.368 | 27.368 | 14.04 | 24.668 | 15.347 | 0 | 0 | 56.403 | 52.992 | 43.872 | 20.792 | 0 | 0 | 55.102 | 31.897 | [5 empty] | 0 | 0.36 | 68 | 2.1274 | 1.947 | 0.98054 | 0.83333 | 1.1136 | 52.3475
2009-01-04 | 11:27 | 0 | 18.409 | 1 | 2 | 0 | 27.633 | 27.897 | 27.294 | 27.294 | 21.466 | 24.646 | 15.546 | 0 | 0 | 56.357 | 52.968 | 43.896 | 20.814 | 0 | 0 | 55.078 | 31.897 | [5 empty] | 0 | 0.339 | 69 | 2.0694 | 1.8919 | 0.97819 | 0.83333 | 1.0585 | 51.1516
2009-01-04 | 11:28 | 1 | 18.432 | 0 | 2 | 0 | 43.121 | 27.802 | 27.319 | 27.248 | 22.38 | 24.646 | 15.325 | 0 | 0 | 56.38 | 52.945 | 43.872 | 20.792 | 0 | 0 | 55.125 | 31.921 | [5 empty] | 18.432 | 15.873 | 70 | 2.1338 | 1.953 | 0.9808 | 0.83333 | 1.1197 | 52.4758
2009-01-04 | 11:29 | 0 | 18.442 | 0 | 3 | 1 | 35.256 | 36.667 | 27.255 | 27.255 | 15.035 | 24.678 | 15.232 | 1 | 0 | 56.364 | 52.975 | 43.858 | 20.846 | 0 | 0 | 55.062 | 31.855 | [5 empty] | 0 | 8.001 | 71 | 2.1608 | 1.9788 | 0.9819 | 0.83333 | 1.1454 | 53.0094
2009-01-04 | 11:30 | 0 | 18.442 | 0 | 2 | 0 | 29.783 | 38.827 | 27.181 | 27.157 | 14.145 | 24.629 | 14.937 | 0 | 0 | 56.364 | 52.952 | 43.927 | 20.823 | 0 | 0 | 55.062 | 31.88 | [5 empty] | 0 | 2.626 | 0 | 2.2467 | 2.0604 | 0.98538 | 0.83333 | 1.2271 | 54.617
2009-01-04 | 11:31 | 0 | 18.465 | 0 | 2 | 0 | 28.339 | 31.325 | 27.206 | 27.11 | 13.776 | 24.629 | 14.912 | 0 | 0 | 56.341 | 52.931 | 43.903 | 20.823 | 0 | 0 | 55.109 | 31.88 | [5 empty] | 0 | 1.229 | 1 | 2.254 | 2.0674 | 0.64014 | 0.4878 | 1.5796 | 70.077
2009-01-04 | 11:32 | 0 | 18.417 | 0 | 2 | 0 | 27.856 | 29.013 | 27.231 | 27.11 | 13.849 | 24.604 | 15.035 | 0 | 0 | 56.321 | 52.952 | 43.882 | 20.87 | 0 | 0 | 55.109 | 31.855 | [5 empty] | 0 | 0.746 | 2 | 2.2182 | 2.0333 | 0.63869 | 0.4878 | 1.5455 | 69.6737
2009-01-04 | 11:33 | 0 | 18.442 | 0 | 3 | 0 | 27.665 | 28.265 | 27.231 | 27.086 | 13.628 | 24.604 | 15.257 | 0 | 0 | 56.35 | 52.938 | 43.934 | 20.855 | 0 | 0 | 55.139 | 31.887 | [5 empty] | 0 | 0.579 | 3 | 2.1536 | 1.9719 | 0.63607 | 0.4878 | 1.4841 | 68.9118
2009-01-04 | 11:34 | 0 | 18.475 | 0 | 2 | 0 | 27.527 | 27.961 | 27.213 | 27.118 | 13.957 | 24.587 | 14.895 | 0 | 0 | 56.327 | 52.915 | 43.889 | 20.831 | 0 | 0 | 55.092 | 31.84 | [5 empty] | 0 | 0.409 | 4 | 2.259 | 2.0721 | 0.64034 | 0.4878 | 1.5843 | 70.1317
2009-01-04 | 11:35 | 0 | 18.505 | 0 | 2 | 0 | 27.532 | 27.821 | 27.147 | 27.123 | 13.69 | 24.595 | 14.875 | 0 | 0 | 56.332 | 52.896 | 43.941 | 20.86 | 0 | 0 | 55.076 | 31.892 | [5 empty] | 0 | 0.409 | 5 | 2.2648 | 2.0776 | 0.64058 | 0.4878 | 1.5898 | 70.1958
2009-01-04 | 11:36 | 0 | 18.502 | 0 | 2 | 0 | 27.434 | 27.723 | 27.025 | 27 | 13.713 | 24.592 | 14.922 | 0 | 0 | 56.33 | 52.917 | 43.915 | 20.858 | 0 | 0 | 55.05 | 31.818 | [5 empty] | 0 | 0.434 | 6 | 2.2511 | 2.0646 | 0.64003 | 0.4878 | 1.5768 | 70.0447
2009-01-04 | 11:37 | 0 | 18.532 | 0 | 2 | 0 | 27.414 | 27.679 | 26.909 | 26.956 | 13.816 | 24.622 | 14.952 | 0 | 0 | 56.334 | 52.945 | 43.944 | 20.887 | 0 | 0 | 55.055 | 31.848 | [5 empty] | 0 | 0.458 | 7 | 2.2424 | 2.0563 | 0.63967 | 0.4878 | 1.5685 | 69.9473
2009-01-04 | 11:38 | 0 | 18.507 | 0 | 2 | 0 | 27.27 | 27.608 | 26.909 | 26.836 | 17.818 | 24.524 | 15.199 | 0 | 0 | 56.334 | 52.898 | 43.896 | 20.912 | 0 | 0 | 55.008 | 31.823 | [5 empty] | 0 | 0.434 | 8 | 2.1705 | 1.9879 | 0.63676 | 0.4878 | 1.5001 | 69.1152
2009-01-04 | 11:39 | 0 | 18.555 | 1 | 2 | 0 | 41.64 | 27.488 | 26.86 | 26.836 | 25.342 | 24.548 | 15.521 | 1 | 0 | 56.334 | 52.898 | 43.872 | 20.934 | 0 | 0 | 55.032 | 31.823 | [5 empty] | 0 | 14.804 | 9 | 2.0767 | 1.8988 | 0.63296 | 0.4878 | 1.411 | 67.944
2009-01-04 | 11:40 | 0 | 18.532 | 0 | 2 | 0 | 40.09 | 29.366 | 26.836 | 26.836 | 15.101 | 24.477 | 15.199 | 1 | 0 | 56.289 | 52.877 | 43.848 | 20.934 | 0 | 0 | 54.917 | 31.799 | [5 empty] | 0 | 13.254 | 10 | 2.1705 | 1.9879 | 0.63676 | 0.4878 | 1.5001 | 69.1152
2009-01-04 | 11:41 | 0 | 18.532 | 0 | 2 | 0 | 31.029 | 43.614 | 26.765 | 26.716 | 14.261 | 24.428 | 15.297 | 0 | 0 | 56.289 | 52.854 | 43.848 | 20.912 | 0 | 0 | 54.94 | 31.799 | [5 empty] | 0 | 4.313 | 11 | 2.1419 | 1.9608 | 0.6356 | 0.4878 | 1.473 | 68.7696
2009-01-04 | 11:42 | 0 | 18.555 | 0 | 2 | 0 | 28.523 | 35.742 | 26.814 | 26.669 | 14.435 | 24.452 | 15.174 | 0 | 0 | 56.245 | 52.831 | 43.848 | 20.887 | 0 | 0 | 54.94 | 31.799 | [5 empty] | 0 | 1.854 | 12 | 2.1777 | 1.9948 | 0.63705 | 0.4878 | 1.507 | 69.2019
2009-01-04 | 11:43 | 0 | 18.588 | 0 | 1 | 0 | 27.831 | 30.457 | 26.821 | 26.701 | 13.899 | 24.484 | 15.184 | 0 | 0 | 56.275 | 52.838 | 43.879 | 20.919 | 0 | 0 | 55.039 | 31.83 | [5 empty] | 0 | 1.13 | 13 | 2.1748 | 1.9921 | 0.63693 | 0.4878 | 1.5043 | 69.1673
2009-01-04 | 11:44 | 0 | 18.588 | 0 | 2 | 0 | 27.542 | 28.699 | 26.797 | 26.652 | 14.171 | 24.484 | 15.38 | 0 | 0 | 56.298 | 52.838 | 43.903 | 20.944 | 0 | 0 | 54.971 | 31.806 | [5 empty] | 0 | 0.89 | 14 | 2.1177 | 1.9378 | 0.63462 | 0.4878 | 1.45 | 68.4696
2009-01-04 | 11:45 | 0 | 18.598 | 0 | 2 | 0 | 27.407 | 28.106 | 26.755 | 26.684 | 14.005 | 24.492 | 15.413 | 0 | 0 | 56.282 | 52.845 | 43.91 | 20.951 | 0 | 0 | 55.025 | 31.862 | [5 empty] | 0 | 0.723 | 15 | 2.1081 | 1.9287 | 0.63423 | 0.4878 | 1.4409 | 68.3484
2009-01-04 | 11:46 | 0 | 18.598 | 0 | 2 | 0 | 27.189 | 27.768 | 26.635 | 26.635 | 13.783 | 24.467 | 14.993 | 0 | 0 | 56.305 | 52.868 | 43.91 | 20.975 | 0 | 0 | 55.001 | 31.862 | [5 empty] | 0 | 0.554 | 16 | 2.2304 | 2.0449 | 0.63919 | 0.4878 | 1.5571 | 69.8129
2009-01-04 | 11:47 | 0 | 18.598 | 0 | 2 | 0 | 27.093 | 27.527 | 26.564 | 26.564 | 13.708 | 24.467 | 15.068 | 0 | 0 | 56.259 | 52.821 | 43.889 | 20.951 | 0 | 0 | 55.001 | 31.862 | [5 empty] | 0 | 0.529 | 17 | 2.2086 | 2.0242 | 0.6383 | 0.4878 | 1.5364 | 69.5632
2009-01-04 | 11:48 | 0 | 18.588 | 0 | 2 | 0 | 26.966 | 27.326 | 26.483 | 26.507 | 13.577 | 24.411 | 14.96 | 0 | 0 | 56.207 | 52.791 | 43.81 | 20.966 | 0 | 0 | 54.971 | 31.83 | [5 empty] | 0 | 0.459 | 18 | 2.24 | 2.0541 | 0.63958 | 0.4878 | 1.5663 | 69.9211
2009-01-04 | 11:49 | 0 | 18.62 | 0 | 2 | 0 | 26.877 | 27.213 | 26.539 | 26.394 | 13.831 | 24.418 | 15.413 | 0 | 0 | 56.259 | 52.8 | 43.889 | 20.975 | 0 | 0 | 55.001 | 31.862 | [5 empty] | 0 | 0.483 | 19 | 2.1081 | 1.9287 | 0.63423 | 0.4878 | 1.4409 | 68.3484
2009-01-04 | 11:50 | 0 | 18.598 | 0 | 2 | 0 | 37.473 | 27.093 | 26.515 | 26.443 | 24.926 | 24.347 | 14.942 | 1 | 0 | 56.213 | 52.777 | 43.889 | 20.975 | 0 | 0 | 54.978 | 31.887 | [5 empty] | 0 | 11.03 | 20 | 2.2453 | 2.0591 | 0.63979 | 0.4878 | 1.5712 | 69.9798
2009-01-04 | 11:51 | 0 | 18.651 | 1 | 2 | 0 | 40.509 | 28.206 | 26.519 | 26.448 | 15.616 | 24.376 | 14.998 | 0 | 0 | 56.241 | 52.782 | 43.87 | 21.005 | 0 | 0 | 54.983 | 31.892 | [5 empty] | 0 | 14.061 | 21 | 2.229 | 2.0436 | 0.63913 | 0.4878 | 1.5557 | 69.7964
2009-01-04 | 11:52 | 0 | 18.628 | 0 | 2 | 0 | 30.857 | 42.413 | 26.544 | 26.473 | 13.985 | 24.352 | 14.776 | 1 | 0 | 56.197 | 52.782 | 43.822 | 21.027 | 0 | 0 | 54.983 | 31.821 | [5 empty] | 0 | 4.384 | 22 | 2.2936 | 2.105 | 0.64175 | 0.4878 | 1.6172 | 70.5083
2009-01-04 | 11:53 | 0 | 18.651 | 0 | 2 | 0 | 28.206 | 35.033 | 26.618 | 26.424 | 14.01 | 24.327 | 14.827 | 0 | 0 | 56.197 | 52.735 | 43.87 | 20.98 | 0 | 0 | 54.959 | 31.796 | [5 empty] | 0 | 1.782 | 23 | 2.2788 | 2.0909 | 0.64115 | 0.4878 | 1.6031 | 70.3483
2009-01-04 | 11:54 | 0 | 18.628 | 0 | 2 | 0 | 27.412 | 29.82 | 26.544 | 26.399 | 13.985 | 24.281 | 15.023 | 0 | 0 | 56.197 | 52.758 | 43.846 | 21.005 | 0 | 0 | 54.936 | 31.796 | [5 empty] | 0 | 1.013 | 24 | 2.2217 | 2.0366 | 0.63883 | 0.4878 | 1.5488 | 69.7136
2009-01-04 | 11:55 | 0 | 18.628 | 0 | 2 | 0 | 27.147 | 28.182 | 26.593 | 26.399 | 14.06 | 24.232 | 15.121 | 0 | 0 | 56.175 | 52.712 | 43.846 | 21.005 | 0 | 0 | 54.891 | 31.796 | [5 empty] | 0 | 0.748 | 25 | 2.1932 | 2.0095 | 0.63768 | 0.4878 | 1.5217 | 69.3839
2009-01-04 | 11:56 | 0 | 18.638 | 0 | 2 | 0 | 26.99 | 27.616 | 26.532 | 26.436 | 13.53 | 24.17 | 14.912 | 0 | 0 | 56.184 | 52.7 | 43.834 | 20.968 | 0 | 0 | 54.854 | 31.759 | [5 empty] | 0 | 0.554 | 26 | 2.254 | 2.0674 | 0.64014 | 0.4878 | 1.5796 | 70.077
2009-01-04 | 11:57 | 0 | 18.64 | 0 | 2 | 0 | 26.848 | 27.353 | 26.463 | 26.463 | 13.286 | 24.173 | 14.419 | 0 | 0 | 56.14 | 52.702 | 43.836 | 20.988 | 0 | 0 | 54.852 | 31.732 | [5 empty] | 0 | 0.385 | 27 | 2.3976 | 2.2038 | 0.64596 | 0.4878 | 1.716 | 71.5726
2009-01-04 | 11:58 | 0 | 18.64 | 0 | 2 | 0 | 26.752 | 27.137 | 26.463 | 26.365 | 13.457 | 24.222 | 14.668 | 0 | 0 | 56.119 | 52.632 | 43.788 | 20.971 | 0 | 0 | 54.833 | 31.762 | [5 empty] | 0 | 0.387 | 28 | 2.3251 | 2.1349 | 0.64302 | 0.4878 | 1.6471 | 70.8403
2009-01-04 | 11:59 | 0 | 18.64 | 0 | 2 | 0 | 26.679 | 26.993 | 26.439 | 26.343 | 13.21 | 24.222 | 14.47 | 0 | 0 | 56.119 | 52.632 | 43.788 | 20.995 | 0 | 0 | 54.856 | 31.762 | [5 empty] | 0 | 0.336 | 29 | 2.3827 | 2.1897 | 0.64536 | 0.4878 | 1.7019 | 71.4263
2009-01-04 | 12:00 | 0 | 18.648 | 0 | 2 | 0 | 26.613 | 26.924 | 26.443 | 26.323 | 13.364 | 24.227 | 14.304 | 0 | 0 | 56.1 | 52.684 | 43.793 | 21 | 0 | 0 | 54.861 | 31.696 | [5 empty] | 0 | 0.29 | 30 | 2.4311 | 2.2357 | 0.64732 | 0.4878 | 1.7478 | 71.8961
2009-01-04 | 12:01 | 0 | 18.671 | 0 | 3 | 0 | 32.89 | 26.804 | 26.515 | 26.323 | 23.938 | 24.18 | 14.598 | 0 | 0 | 56.124 | 52.616 | 43.769 | 21 | 0 | 0 | 54.793 | 31.696 | [5 empty] | 0 | 6.567 | 31 | 2.3455 | 2.1543 | 0.64385 | 0.4878 | 1.6665 | 71.0508
2009-01-04 | 12:02 | 0 | 18.671 | 0 | 2 | 0 | 41.82 | 27.358 | 26.468 | 26.372 | 15.81 | 24.156 | 14.797 | 1 | 0 | 56.054 | 52.616 | 43.769 | 21 | 0 | 0 | 54.793 | 31.696 | [5 empty] | 0 | 15.448 | 32 | 2.2875 | 2.0992 | 0.6415 | 0.4878 | 1.6114 | 70.4427
2009-01-04 | 12:03 | 0 | 18.671 | 1 | 2 | 0 | 31.188 | 41.655 | 26.492 | 26.372 | 14.178 | 24.131 | 14.847 | 0 | 0 | 56.054 | 52.592 | 43.748 | 21 | 0 | 0 | 54.84 | 31.742 | [5 empty] | 0 | 4.816 | 33 | 2.273 | 2.0854 | 0.64091 | 0.4878 | 1.5975 | 70.285
2009-01-04 | 12:04 | 0 | 18.671 | 0 | 2 | 0 | 28.177 | 35.029 | 26.492 | 26.348 | 15.488 | 24.058 | 14.92 | 1 | 0 | 56.033 | 52.569 | 43.769 | 20.975 | 0 | 0 | 54.84 | 31.742 | [5 empty] | 0 | 1.829 | 34 | 2.2517 | 2.0651 | 0.64005 | 0.4878 | 1.5773 | 70.0512
2009-01-04 | 12:05 | 0 | 18.671 | 0 | 2 | 0 | 27.358 | 29.599 | 26.539 | 26.348 | 13.834 | 23.987 | 14.771 | 0 | 0 | 56.009 | 52.569 | 43.748 | 20.975 | 0 | 0 | 54.817 | 31.718 | [5 empty] | 0 | 1.01 | 35 | 2.2951 | 2.1064 | 0.64181 | 0.4878 | 1.6186 | 70.5239
2009-01-04 | 12:06 | 0 | 18.706 | 0 | 2 | 0 | 27.032 | 28.045 | 26.598 | 26.382 | 13.746 | 24.021 | 14.781 | 0 | 0 | 56.065 | 52.578 | 43.803 | 21.01 | 0 | 0 | 54.873 | 31.752 | [5 empty] | 0 | 0.65 | 36 | 2.2922 | 2.1036 | 0.64169 | 0.4878 | 1.6158 | 70.4927
2009-01-04 | 12:07 | 0 | 18.706 | 0 | 2 | 0 | 26.863 | 27.513 | 26.573 | 26.429 | 13.67 | 24.045 | 14.462 | 0 | 0 | 56.042 | 52.578 | 43.781 | 21.034 | 0 | 0 | 54.873 | 31.73 | [5 empty] | 0 | 0.434 | 37 | 2.3851 | 2.1919 | 0.64545 | 0.4878 | 1.7041 | 71.4493
2009-01-04 | 12:08 | 0 | 18.706 | 0 | 2 | 0 | 26.767 | 27.201 | 26.453 | 26.407 | 13.547 | 24.021 | 14.387 | 0 | 0 | 56.042 | 52.534 | 43.733 | 21.034 | 0 | 0 | 54.803 | 31.73 | [5 empty] | 0 | 0.36 | 38 | 2.4069 | 2.2127 | 0.64634 | 0.4878 | 1.7249 | 71.6635
2009-01-04 | 12:09 | 0 | 18.706 | 0 | 2 | 0 | 26.718 | 27.032 | 26.358 | 26.284 | 13.522 | 23.972 | 14.683 | 0 | 0 | 56.019 | 52.511 | 43.781 | 20.985 | 0 | 0 | 54.849 | 31.705 | [5 empty] | 0 | 0.434 | 39 | 2.3207 | 2.1307 | 0.64285 | 0.4878 | 1.6429 | 70.7947
2009-01-04 | 12:10 | 0 | 18.736 | 0 | 2 | 0 | 26.652 | 26.941 | 26.412 | 26.267 | 13.628 | 24.001 | 14.714 | 0 | 0 | 56.023 | 52.515 | 43.786 | 20.99 | 0 | 0 | 54.854 | 31.735 | [5 empty] | 0 | 0.385 | 40 | 2.3117 | 2.1222 | 0.64248 | 0.4878 | 1.6344 | 70.7
2009-01-04 | 12:11 | 0 | 18.761 | 0 | 3 | 0 | 26.532 | 26.892 | 26.412 | 26.242 | 13.801 | 23.93 | 15.01 | 0 | 0 | 56 | 52.515 | 43.762 | 21.015 | 0 | 0 | 54.831 | 31.759 | [5 empty] | 0 | 0.29 | 41 | 2.2255 | 2.0402 | 0.63899 | 0.4878 | 1.5524 | 69.7567
2009-01-04 | 12:12 | 1 | 18.794 | 0 | 2 | 0 | 29.19 | 26.779 | 26.49 | 26.299 | 23.793 | 23.962 | 14.721 | 0 | 0 | 56.007 | 52.522 | 43.793 | 21.047 | 0 | 0 | 54.793 | 31.767 | [5 empty] | 18.794 | 2.891 | 42 | 2.3096 | 2.1202 | 0.6424 | 0.4878 | 1.6324 | 70.6785
2009-01-04 | 12:13 | 0 | 18.769 | 0 | 2 | 0 | 43.417 | 26.949 | 26.515 | 26.394 | 16.624 | 24.009 | 15.043 | 1 | 0 | 55.986 | 52.499 | 43.721 | 21.022 | 0 | 0 | 54.747 | 31.767 | [5 empty] | 0 | 17.023 | 43 | 2.2159 | 2.0311 | 0.6386 | 0.4878 | 1.5433 | 69.647
2009-01-04 | 12:14 | 0 | 18.801 | 0 | 2 | 0 | 31.823 | 40.746 | 26.522 | 26.426 | 13.741 | 23.896 | 14.631 | 0 | 0 | 55.993 | 52.485 | 43.752 | 21.029 | 0 | 0 | 54.73 | 31.774 | [5 empty] | 0 | 5.397 | 44 | 2.3359 | 2.1451 | 0.64346 | 0.4878 | 1.6573 | 70.952
2009-01-04 | 12:15 | 0 | 18.779 | 1 | 2 | 0 | 28.28 | 35.859 | 26.546 | 26.402 | 13.57 | 23.874 | 14.359 | 0 | 0 | 55.97 | 52.462 | 43.731 | 21.007 | 0 | 0 | 54.663 | 31.725 | [5 empty] | 0 | 1.878 | 45 | 2.4151 | 2.2204 | 0.64667 | 0.4878 | 1.7326 | 71.7425
2009-01-04 | 12:16 | 0 | 18.832 | 0 | 2 | 0 | 27.36 | 29.817 | 26.542 | 26.421 | 13.439 | 23.915 | 14.45 | 0 | 0 | 55.946 | 52.459 | 43.704 | 21.025 | 0 | 0 | 54.639 | 31.745 | [5 empty] | 0 | 0.939 | 46 | 2.3886 | 2.1952 | 0.64559 | 0.4878 | 1.7074 | 71.4839
2009-01-04 | 12:17 | 0 | 18.869 | 0 | 2 | 0 | 27.118 | 28.106 | 26.637 | 26.468 | 13.56 | 23.938 | 14.771 | 1 | 0 | 56.014 | 52.504 | 43.75 | 21.071 | 0 | 0 | 54.821 | 31.791 | [5 empty] | 0 | 0.65 | 47 | 2.2951 | 2.1064 | 0.64181 | 0.4878 | 1.6186 | 70.5239
2009-01-04 | 12:18 | 0 | 18.844 | 0 | 3 | 0 | 26.902 | 27.503 | 26.517 | 26.419 | 13.585 | 23.913 | 14.475 | 0 | 0 | 55.944 | 52.459 | 43.795 | 21.047 | 0 | 0 | 54.775 | 31.72 | [5 empty] | 0 | 0.483 | 48 | 2.3813 | 2.1883 | 0.6453 | 0.4878 | 1.7005 | 71.4118
2009-01-04 | 12:19 | 0 | 18.879 | 0 | 2 | 0 | 26.816 | 27.25 | 26.431 | 26.407 | 13.547 | 23.925 | 14.807 | 0 | 0 | 55.977 | 52.492 | 43.783 | 21.081 | 0 | 0 | 54.784 | 31.73 | [5 empty] | 0 | 0.409 | 49 | 2.2846 | 2.0964 | 0.64138 | 0.4878 | 1.6086 | 70.4113
2009-01-04 | 12:20 | 0 | 18.915 | 0 | 2 | 0 | 26.755 | 27.091 | 26.416 | 26.321 | 13.557 | 23.935 | 14.965 | 0 | 0 | 56.009 | 52.478 | 43.769 | 21.093 | 0 | 0 | 54.749 | 31.74 | [5 empty] | 0 | 0.434 | 50 | 2.2386 | 2.0527 | 0.63952 | 0.4878 | 1.5649 | 69.9048
2009-01-04 | 12:21 | 0 | 18.915 | 0 | 2 | 0 | 26.586 | 26.946 | 26.416 | 26.247 | 13.778 | 23.861 | 15.138 | 0 | 0 | 55.942 | 52.455 | 43.7 | 21.069 | 0 | 0 | 54.702 | 31.74 | [5 empty] | 0 | 0.339 | 51 | 2.1882 | 2.0048 | 0.63748 | 0.4878 | 1.517 | 69.3258
2009-01-04 | 12:22 | 0 | 18.92 | 0 | 2 | 0 | 26.517 | 26.855 | 26.495 | 26.301 | 13.957 | 23.891 | 15.093 | 0 | 0 | 55.946 | 52.438 | 43.776 | 21.049 | 0 | 0 | 54.754 | 31.723 | [5 empty] | 0 | 0.216 | 52 | 2.2013 | 2.0173 | 0.63801 | 0.4878 | 1.5295 | 69.4789
2009-01-04 | 12:23 | 0 | 18.894 | 0 | 3 | 0 | 26.904 | 26.662 | 26.615 | 26.35 | 23.481 | 23.82 | 14.673 | 0 | 0 | 55.923 | 52.392 | 43.752 | 21.049 | 0 | 0 | 54.686 | 31.698 | [5 empty] | 0 | 0.554 | 53 | 2.3236 | 2.1335 | 0.64296 | 0.4878 | 1.6457 | 70.8251
2009-01-04 | 12:24 | 0 | 18.96 | 0 | 2 | 0 | 44.214 | 26.703 | 26.654 | 26.51 | 17.778 | 23.884 | 15.035 | 1 | 0 | 55.939 | 52.429 | 43.743 | 21.088 | 0 | 0 | 54.723 | 31.737 | [5 empty] | 0 | 17.704 | 54 | 2.2182 | 2.0333 | 0.63869 | 0.4878 | 1.5455 | 69.6737
2009-01-04 | 12:25 | 0 | 18.99 | 0 | 2 | 0 | 32.725 | 39.26 | 26.635 | 26.515 | 14.646 | 23.864 | 15.116 | 0 | 0 | 55.897 | 52.413 | 43.748 | 21.093 | 0 | 0 | 54.681 | 31.742 | [5 empty] | 0 | 6.21 | 55 | 2.1946 | 2.0109 | 0.63774 | 0.4878 | 1.5231 | 69.4009
2009-01-04 | 12:26 | 0 | 18.975 | 0 | 2 | 0 | 28.618 | 36.612 | 26.62 | 26.546 | 14.309 | 23.8 | 15.025 | 0 | 0 | 55.928 | 52.42 | 43.757 | 21.103 | 0 | 0 | 54.712 | 31.75 | [5 empty] | 0 | 2.072 | 56 | 2.2211 | 2.0361 | 0.63881 | 0.4878 | 1.5483 | 69.707
2009-01-04 | 12:27 | 0 | 19.005 | 1 | 3 | 0 | 27.564 | 30.166 | 26.576 | 26.48 | 13.992 | 23.781 | 15.179 | 0 | 0 | 55.909 | 52.401 | 43.738 | 21.083 | 0 | 0 | 54.695 | 31.732 | [5 empty] | 0 | 1.084 | 57 | 2.1763 | 1.9935 | 0.63699 | 0.4878 | 1.5056 | 69.1846
2009-01-04 | 12:28 | 0 | 19.013 | 0 | 2 | 0 | 27.186 | 28.295 | 26.537 | 26.463 | 13.829 | 23.837 | 14.988 | 0 | 0 | 55.895 | 52.408 | 43.745 | 21.115 | 0 | 0 | 54.702 | 31.74 | [5 empty] | 0 | 0.723 | 58 | 2.2319 | 2.0463 | 0.63925 | 0.4878 | 1.5585 | 69.8293
2009-01-04 | 12:29 | 0 | 19.043 | 0 | 2 | 0 | 27 | 27.65 | 26.492 | 26.421 | 13.585 | 23.915 | 14.746 | 0 | 0 | 55.9 | 52.413 | 43.75 | 21.071 | 0 | 0 | 54.684 | 31.72 | [5 empty] | 0 | 0.579 | 59 | 2.3024 | 2.1133 | 0.6421 | 0.4878 | 1.6255 | 70.6014
2009-01-04 | 12:30 | 0 | 18.992 | 0 | 2 | 0 | 26.831 | 27.311 | 26.421 | 26.348 | 13.414 | 23.891 | 14.699 | 1 | 0 | 55.876 | 52.368 | 43.704 | 21.071 | 0 | 0 | 54.754 | 31.72 | [5 empty] | 0 | 0.483 | 60 | 2.3161 | 2.1263 | 0.64266 | 0.4878 | 1.6385 | 70.7459
2009-01-04 | 12:31 | 0 | 19.025 | 0 | 2 | 0 | 26.694 | 27.103 | 26.38 | 26.284 | 13.57 | 23.827 | 14.927 | 0 | 0 | 55.883 | 52.375 | 43.736 | 21.103 | 0 | 0 | 54.691 | 31.752 | [5 empty] | 0 | 0.41 | 61 | 2.2497 | 2.0632 | 0.63997 | 0.4878 | 1.5754 | 70.0285
2009-01-04 | 12:32 | 0 | 19.058 | 0 | 2 | 0 | 26.581 | 26.966 | 26.461 | 26.316 | 13.675 | 23.81 | 15.01 | 0 | 0 | 55.893 | 52.359 | 43.719 | 21.113 | 0 | 0 | 54.7 | 31.737 | [5 empty] | 0 | 0.265 | 62 | 2.2255 | 2.0402 | 0.63899 | 0.4878 | 1.5524 | 69.7567
2009-01-04 | 12:33 | 0 | 19.065 | 0 | 3 | 0 | 26.542 | 26.806 | 26.637 | 26.323 | 13.907 | 23.817 | 15.116 | 0 | 0 | 55.876 | 52.368 | 43.75 | 21.12 | 0 | 0 | 54.66 | 31.769 | [5 empty] | 0 | 0.219 | 63 | 2.1946 | 2.0109 | 0.63774 | 0.4878 | 1.5231 | 69.4009
2009-01-04 | 12:34 | 0 | 19.073 | 0 | 2 | 0 | 26.546 | 26.716 | 26.716 | 26.448 | 22.427 | 23.822 | 15.023 | 0 | 0 | 55.881 | 52.373 | 43.707 | 21.101 | 0 | 0 | 54.642 | 31.774 | [5 empty] | 0 | 0.098 | 64 | 2.2217 | 2.0366 | 0.63883 | 0.4878 | 1.5488 | 69.7136
2009-01-04 | 12:35 | 0 | 19.048 | 0 | 2 | 0 | 44.037 | 26.667 | 26.691 | 26.522 | 20.74 | 23.8 | 14.975 | 0 | 0 | 55.834 | 52.326 | 43.707 | 21.101 | 0 | 0 | 54.597 | 31.75 | [5 empty] | 0 | 17.515 | 65 | 2.2357 | 2.0499 | 0.6394 | 0.4878 | 1.5621 | 69.872
2009-01-04 | 12:36 | 0 | 19.113 | 0 | 2 | 0 | 34.299 | 36.634 | 26.694 | 26.62 | 15.817 | 23.874 | 15.372 | 1 | 0 | 55.879 | 52.371 | 43.685 | 21.177 | 0 | 0 | 54.572 | 31.777 | [5 empty] | 0 | 7.679 | 66 | 2.1201 | 1.94 | 0.63472 | 0.4878 | 1.4522 | 68.4988
2009-01-04 | 12:37 | 0 | 19.073 | 0 | 3 | 0 | 29.074 | 38.653 | 26.593 | 26.546 | 15.518 | 23.8 | 15.47 | 0 | 0 | 55.83 | 52.298 | 43.681 | 21.076 | 0 | 0 | 54.502 | 31.701 | [5 empty] | 0 | 2.528 | 67 | 2.0915 | 1.9129 | 0.63356 | 0.4878 | 1.4251 | 68.1365
2009-01-04 | 12:38 | 0 | 19.08 | 0 | 2 | 0 | 27.733 | 31.009 | 26.554 | 26.554 | 15.106 | 23.832 | 15.304 | 0 | 0 | 55.816 | 52.308 | 43.69 | 21.132 | 0 | 0 | 54.576 | 31.732 | [5 empty] | 0 | 1.179 | 68 | 2.1399 | 1.9589 | 0.63552 | 0.4878 | 1.471 | 68.7446
2009-01-04 | 12:39 | 0 | 19.106 | 1 | 2 | 0 | 27.228 | 28.528 | 26.505 | 26.434 | 14.787 | 23.808 | 14.686 | 0 | 0 | 55.792 | 52.261 | 43.666 | 21.108 | 0 | 0 | 54.576 | 31.708 | [5 empty] | 0 | 0.794 | 69 | 2.3198 | 2.1299 | 0.64281 | 0.4878 | 1.6421 | 70.7856
2009-01-04 | 12:40 | 0 | 19.113 | 0 | 2 | 0 | 27.02 | 27.741 | 26.512 | 26.392 | 15.164 | 23.886 | 15.239 | 0 | 0 | 55.776 | 52.291 | 43.673 | 21.118 | 0 | 0 | 54.562 | 31.691 | [5 empty] | 0 | 0.628 | 70 | 2.1588 | 1.9768 | 0.63628 | 0.4878 | 1.489 | 68.9753
2009-01-04 | 12:41 | 0 | 19.088 | 0 | 2 | 0 | 26.826 | 27.356 | 26.441 | 26.296 | 14.842 | 23.886 | 14.867 | 0 | 0 | 55.799 | 52.245 | 43.626 | 21.093 | 0 | 0 | 54.539 | 31.644 | [5 empty] | 0 | 0.53 | 71 | 2.2671 | 2.0798 | 0.64067 | 0.4878 | 1.592 | 70.2214
2009-01-04 | 12:42 | 0 | 19.148 | 0 | 2 | 0 | 26.74 | 27.174 | 26.475 | 26.355 | 15.028 | 23.898 | 15.028 | 0 | 0 | 55.809 | 52.28 | 43.707 | 21.152 | 0 | 0 | 54.595 | 31.678 | [5 empty] | 0 | 0.385 | 72 | 2.2202 | 2.0352 | 0.63877 | 0.4878 | 1.5474 | 69.697
2009-01-04 | 12:43 | 0 | 19.123 | 0 | 2 | 0 | 26.645 | 26.98 | 26.645 | 26.331 | 15.076 | 23.923 | 15.126 | 0 | 0 | 55.788 | 52.256 | 43.707 | 21.152 | 0 | 0 | 54.572 | 31.678 | [5 empty] | 0 | 0.314 | 73 | 2.1917 | 2.0081 | 0.63762 | 0.4878 | 1.5203 | 69.3668
2009-01-04 | 12:44 | 0 | 19.181 | 0 | 2 | 0 | 26.603 | 26.892 | 26.723 | 26.532 | 15.604 | 23.955 | 15.355 | 0 | 0 | 55.795 | 52.263 | 43.69 | 21.159 | 0 | 0 | 54.602 | 31.71 | [5 empty] | 0 | 0.071 | 74 | 2.125 | 1.9447 | 0.63492 | 0.4878 | 1.4569 | 68.5607
2009-01-04 | 12:45 | 0 | 19.156 | 0 | 3 | 0 | 26.627 | 26.772 | 26.797 | 26.603 | 20.389 | 24.001 | 15.108 | 1 | 0 | 55.771 | 52.24 | 43.645 | 21.11 | 0 | 0 | 54.555 | 31.735 | [5 empty] | 0 | 0.024 | 75 | 2.197 | 2.0131 | 0.63783 | 0.4878 | 1.5253 | 69.4281
2009-01-04 | 12:46 | 1 | 19.189 | 0 | 2 | 0 | 42.102 | 26.755 | 26.779 | 26.684 | 23.263 | 23.987 | 14.92 | 0 | 0 | 55.778 | 52.27 | 43.652 | 21.167 | 0 | 0 | 54.541 | 31.718 | [5 empty] | 19.189 | 15.418 | 76 | 2.2517 | 2.0651 | 0.64005 | 0.4878 | 1.5773 | 70.0512
2009-01-04 | 12:47 | 0 | 19.168 | 0 | 2 | 0 | 36.296 | 32.345 | 26.635 | 26.659 | 15.832 | 23.938 | 14.993 | 1 | 0 | 55.755 | 52.224 | 43.652 | 21.12 | 0 | 0 | 54.541 | 31.718 | [5 empty] | 0 | 9.637 | 77 | 2.2304 | 2.0449 | 0.63919 | 0.4878 | 1.5571 | 69.8129
2009-01-04 | 12:48 | 0 | 19.189 | 0 | 2 | 0 | 29.646 | 40.691 | 26.539 | 26.564 | 15.684 | 23.987 | 15.141 | 0 | 0 | 55.732 | 52.224 | 43.652 | 21.12 | 0 | 0 | 54.518 | 31.693 | [5 empty] | 0 | 3.082 | 78 | 2.1873 | 2.004 | 0.63744 | 0.4878 | 1.5162 | 69.3155
2009-01-04 | 12:49 | 0 | 19.143 | 0 | 2 | 0 | 27.888 | 32.176 | 26.539 | 26.49 | 15.314 | 23.938 | 15.141 | 0 | 0 | 55.711 | 52.203 | 43.628 | 21.12 | 0 | 0 | 54.518 | 31.669 | [5 empty] | 0 | 1.398 | 79 | 2.1873 | 2.004 | 0.63744 | 0.4878 | 1.5162 | 69.3155
2009-01-04 | 12:50 | 0 | 19.201 | 0 | 2 | 0 | 27.294 | 28.908 | 26.546 | 26.426 | 15.568 | 23.945 | 15.149 | 0 | 0 | 55.741 | 52.186 | 43.659 | 21.152 | 0 | 0 | 54.525 | 31.701 | [5 empty] | 0 | 0.868 | 80 | 2.185 | 2.0018 | 0.63735 | 0.4878 | 1.514 | 69.2881
2009-01-04 | 12:51 | 0 | 19.206 | 0 | 2 | 0 | 27.059 | 27.924 | 26.505 | 26.385 | 15.428 | 23.974 | 15.279 | 0 | 0 | 55.746 | 52.214 | 43.688 | 21.157 | 0 | 0 | 54.553 | 31.73 | [5 empty] | 0 | 0.674 | 81 | 2.1472 | 1.9658 | 0.63581 | 0.4878 | 1.478 | 68.8338
2009-01-04 | 12:52 | 0 | 19.231 | 1 | 3 | 0 | 26.865 | 27.468 | 26.48 | 26.36 | 15.056 | 23.974 | 15.106 | 0 | 0 | 55.722 | 52.191 | 43.664 | 21.157 | 0 | 0 | 54.485 | 31.708 | [5 empty] | 0 | 0.505 | 82 | 2.1975 | 2.0137 | 0.63785 | 0.4878 | 1.5259 | 69.4349
2009-01-04 | 12:53 | 0 | 19.231 | 0 | 2 | 0 | 26.745 | 27.179 | 26.551 | 26.336 | 15.106 | 23.974 | 15.03 | 0 | 0 | 55.699 | 52.191 | 43.642 | 21.132 | 0 | 0 | 54.485 | 31.659 | [5 empty] | 0 | 0.409 | 83 | 2.2197 | 2.0347 | 0.63875 | 0.4878 | 1.5469 | 69.6903
2009-01-04 | 12:54 | 0 | 19.206 | 0 | 2 | 0 | 26.649 | 26.985 | 26.696 | 26.36 | 15.156 | 23.95 | 15.056 | 0 | 0 | 55.699 | 52.144 | 43.618 | 21.157 | 0 | 0 | 54.506 | 31.659 | [5 empty] | 0 | 0.289 | 84 | 2.2121 | 2.0275 | 0.63844 | 0.4878 | 1.5397 | 69.6035
2009-01-04 | 12:55 | 0 | 19.214 | 0 | 2 | 0 | 26.632 | 26.897 | 26.826 | 26.559 | 14.842 | 24.031 | 14.94 | 0 | 0 | 55.706 | 52.198 | 43.649 | 21.189 | 0 | 0 | 54.469 | 31.691 | [5 empty] | 0 | 0.073 | 85 | 2.2459 | 2.0596 | 0.63981 | 0.4878 | 1.5718 | 69.9863
2009-01-04 | 12:56 | 0 | 19.239 | 0 | 2 | 0 | 26.632 | 26.826 | 26.897 | 26.703 | 15.485 | 24.006 | 14.668 | 0 | 0 | 55.659 | 52.151 | 43.602 | 21.164 | 0 | 0 | 54.443 | 31.715 | [5 empty] | 0 | -0.071 | 86 | 2.3251 | 2.1349 | 0.64302 | 0.4878 | 1.6471 | 70.8403
2009-01-04 | 12:57 | 0 | 19.231 | 0 | 2 | 0 | 39.834 | 26.819 | 26.794 | 26.794 | 24.891 | 23.999 | 14.859 | 1 | 0 | 55.676 | 52.168 | 43.618 | 21.157 | 0 | 0 | 54.415 | 31.683 | [5 empty] | 0 | 13.04 | 87 | 2.2695 | 2.082 | 0.64077 | 0.4878 | 1.5942 | 70.2469
2009-01-04 | 12:58 | 0 | 19.231 | 0 | 2 | 0 | 38.942 | 29.347 | 26.721 | 26.721 | 15.033 | 23.974 | 14.91 | 0 | 0 | 55.676 | 52.121 | 43.571 | 21.157 | 0 | 0 | 54.369 | 31.708 | [5 empty] | 0 | 12.221 | 88 | 2.2546 | 2.0679 | 0.64017 | 0.4878 | 1.5801 | 70.0835
2009-01-04 | 12:59 | 0 | 19.231 | 0 | 2 | 0 | 30.455 | 42.489 | 26.576 | 26.649 | 14.957 | 24.023 | 14.885 | 1 | 0 | 55.629 | 52.121 | 43.594 | 21.181 | 0 | 0 | 54.345 | 31.634 | [5 empty] | 0 | 3.806 | 89 | 2.2619 | 2.0748 | 0.64046 | 0.4878 | 1.587 | 70.1638
2009-01-04 | 13:00 | 0 | 19.264 | 0 | 2 | 0 | 28.246 | 34.342 | 26.586 | 26.586 | 15.189 | 24.031 | 15.04 | 0 | 0 | 55.659 | 52.151 | 43.602 | 21.189 | 0 | 0 | 54.352 | 31.691 | [5 empty] | 0 | 1.66 | 90 | 2.2168 | 2.0319 | 0.63863 | 0.4878 | 1.5441 | 69.657
2009-01-04 | 13:01 | 0 | 19.289 | 0 | 2 | 0 | 27.547 | 29.717 | 26.586 | 26.512 | 15.583 | 24.006 | 15.239 | 0 | 0 | 55.659 | 52.128 | 43.649 | 21.164 | 0 | 0 | 54.399 | 31.642 | [5 empty] | 0 | 1.035 | 91 | 2.1588 | 1.9768 | 0.63628 | 0.4878 | 1.489 | 68.9753
2009-01-04 | 13:02 | 0 | 19.319 | 0 | 2 | 0 | 27.24 | 28.295 | 26.537 | 26.463 | 15.609 | 24.031 | 15.239 | 0 | 0 | 55.638 | 52.128 | 43.602 | 21.189 | 0 | 0 | 54.422 | 31.666 | [5 empty] | 0 | 0.777 | 92 | 2.1588 | 1.9768 | 0.63628 | 0.4878 | 1.489 | 68.9753
2009-01-04 | 13:03 | 0 | 19.314 | 1 | 2 | 0 | 26.995 | 27.741 | 26.561 | 26.441 | 15.684 | 24.08 | 15.239 | 0 | 0 | 55.638 | 52.128 | 43.671 | 21.213 | 0 | 0 | 54.422 | 31.666 | [5 empty] | 0 | 0.554 | 93 | 2.1588 | 1.9768 | 0.63628 | 0.4878 | 1.489 | 68.9753
2009-01-04 | 13:04 | 0 | 19.289 | 0 | 2 | 0 | 26.85 | 27.405 | 26.586 | 26.392 | 15.362 | 24.055 | 15.116 | 0 | 0 | 55.615 | 52.128 | 43.602 | 21.189 | 0 | 0 | 54.399 | 31.642 | [5 empty] | 0 | 0.458 | 94 | 2.1946 | 2.0109 | 0.63774 | 0.4878 | 1.5231 | 69.4009
2009-01-04 | 13:05 | 0 | 19.344 | 0 | 2 | 0 | 26.782 | 27.191 | 26.855 | 26.446 | 15.49 | 24.06 | 15.096 | 0 | 0 | 55.643 | 52.112 | 43.654 | 21.194 | 0 | 0 | 54.38 | 31.649 | [5 empty] | 0 | 0.336 | 95 | 2.2004 | 2.0164 | 0.63797 | 0.4878 | 1.5286 | 69.4688
2009-01-04 | 13:06 | 0 | 19.344 | 0 | 2 | 0 | 26.757 | 27.071 | 27.047 | 26.615 | 15.44 | 24.085 | 15.219 | 0 | 0 | 55.666 | 52.088 | 43.63 | 21.194 | 0 | 0 | 54.474 | 31.671 | [5 empty] | 0 | 0.142 | 96 | 2.1646 | 1.9824 | 0.63652 | 0.4878 | 1.4946 | 69.0454
2009-01-04 | 13:07 | 0 | 19.344 | 0 | 2 | 0 | 26.757 | 26.951 | 27.047 | 26.782 | 15.294 | 24.014 | 14.922 | 0 | 0 | 55.62 | 52.065 | 43.654 | 21.194 | 0 | 0 | 54.45 | 31.649 | [5 empty] | 0 | -0.025 | 97 | 2.2511 | 2.0646 | 0.64003 | 0.4878 | 1.5768 | 70.0447
2009-01-04 | 13:08 | 0 | 19.349 | 0 | 2 | 0 | 35.718 | 26.931 | 26.956 | 26.98 | 25.438 | 24.065 | 14.952 | 0 | 0 | 55.624 | 52.093 | 43.611 | 21.223 | 0 | 0 | 54.455 | 31.701 | [5 empty] | 0 | 8.738 | 98 | 2.2424 | 2.0563 | 0.63967 | 0.4878 | 1.5685 | 69.9473
2009-01-04 | 13:09 | 0 | 19.319 | 0 | 1 | 0 | 42.69 | 27.481 | 26.806 | 26.926 | 16.428 | 24.036 | 15.169 | 1 | 0 | 55.573 | 52.042 | 43.606 | 21.147 | 0 | 0 | 54.336 | 31.671 | [5 empty] | 0 | 15.764 | 99 | 2.1792 | 1.9962 | 0.63711 | 0.4878 | 1.5084 | 69.2192
2009-01-04 | 13:10 | 0 | 19.324 | 0 | 2 | 0 | 31.99 | 41.827 | 26.711 | 26.831 | 15.169 | 24.014 | 15.02 | 1 | 0 | 55.55 | 52.021 | 43.559 | 21.169 | 0 | 0 | 54.289 | 31.671 | [5 empty] | 0 | 5.159 | 100 | 2.2226 | 2.0375 | 0.63887 | 0.4878 | 1.5497 | 69.7236
2009-01-04 | 13:11 | 0 | 19.319 | 0 | 2 | 0 | 28.734 | 37.356 | 26.637 | 26.686 | 15.169 | 23.989 | 15.045 | 0 | 0 | 55.55 | 51.997 | 43.583 | 21.147 | 0 | 0 | 54.266 | 31.649 | [5 empty] | 0 | 2.048 | 101 | 2.2153 | 2.0305 | 0.63857 | 0.4878 | 1.5427 | 69.6403
2009-01-04 | 13:12 | 0 | 19.349 | 0 | 2 | 0 | 27.824 | 31.1 | 26.667 | 26.62 | 15.101 | 24.018 | 14.952 | 0 | 0 | 55.578 | 52.049 | 43.587 | 21.177 | 0 | 0 | 54.294 | 31.654 | [5 empty] | 0 | 1.204 | 102 | 2.2424 | 2.0563 | 0.63967 | 0.4878 | 1.5685 | 69.9473
2009-01-04 | 13:13 | 0 | 19.375 | 0 | 2 | 0 | 27.39 | 28.834 | 26.62 | 26.571 | 15.176 | 23.945 | 14.927 | 0 | 0 | 55.557 | 52.025 | 43.587 | 21.152 | 0 | 0 | 54.317 | 31.678 | [5 empty] | 0 | 0.819 | 103 | 2.2497 | 2.0632 | 0.63997 | 0.4878 | 1.5754 | 70.0285
2009-01-04 | 13:14 | 0 | 19.349 | 0 | 2 | 0 | 27.125 | 27.993 | 26.595 | 26.451 | 14.978 | 23.994 | 14.952 | 0 | 0 | 55.578 | 52.025 | 43.611 | 21.152 | 0 | 0 | 54.317 | 31.654 | [5 empty] | 0 | 0.674 | 104 | 2.2424 | 2.0563 | 0.63967 | 0.4878 | 1.5685 | 69.9473
2009-01-04 | 13:15 | 0 | 19.324 | 0 | 2 | 0 | 26.931 | 27.63 | 26.645 | 26.451 | 14.905 | 24.018 | 14.804 | 0 | 0 | 55.557 | 52.025 | 43.566 | 21.177 | 0 | 0 | 54.341 | 31.629 | [5 empty] | 0 | 0.48 | 105 | 2.2855 | 2.0973 | 0.64142 | 0.4878 | 1.6094 | 70.4207
2009-01-04 | 13:16 | 0 | 19.349 | 1 | 2 | 0 | 26.811 | 27.341 | 26.922 | 26.488 | 15.015 | 23.982 | 14.892 | 0 | 0 | 55.568 | 51.993 | 43.578 | 21.164 | 0 | 0 | 54.355 | 31.642 | [5 empty] | 0 | 0.323 | 106 | 2.2598 | 2.0729 | 0.64038 | 0.4878 | 1.5851 | 70.1414
2009-01-04 | 13:17 | 0 | 19.37 | 0 | 2 | 0 | 26.809 | 27.194 | 27.145 | 26.664 | 14.925 | 24.038 | 14.799 | 0 | 0 | 55.575 | 52.044 | 43.585 | 21.196 | 0 | 0 | 54.406 | 31.649 | [5 empty] | 0 | 0.145 | 107 | 2.2869 | 2.0986 | 0.64148 | 0.4878 | 1.6108 | 70.4364
2009-01-04 | 13:18 | 0 | 19.337 | 0 | 1 | 0 | 26.777 | 27.042 | 27.211 | 26.904 | 14.776 | 24.014 | 14.48 | 0 | 0 | 55.554 | 52 | 43.585 | 21.196 | 0 | 0 | 54.406 | 31.649 | [5 empty] | 0 | -0.127 | 108 | 2.3798 | 2.1869 | 0.64524 | 0.4878 | 1.6991 | 71.3973
2009-01-04 | 13:19 | 1 | 19.385 | 0 | 2 | 0 | 31.426 | 26.968 | 27.162 | 27.066 | 24.487 | 23.982 | 14.57 | 0 | 0 | 55.545 | 51.969 | 43.53 | 21.186 | 0 | 0 | 54.355 | 31.642 | [5 empty] | 19.385 | 4.36 | 109 | 2.3536 | 2.162 | 0.64418 | 0.4878 | 1.6742 | 71.1339
2009-01-04 | 13:20 | 0 | 19.417 | 0 | 2 | 0 | 44.937 | 27.169 | 27.098 | 27.098 | 17.542 | 23.964 | 14.925 | 1 | 0 | 55.554 | 52 | 43.561 | 21.196 | 0 | 0 | 54.406 | 31.627 | [5 empty] | 0 | 17.839 | 110 | 2.2502 | 2.0638 | 0.63999 | 0.4878 | 1.576 | 70.035
2009-01-04 | 13:21 | 0 | 19.417 | 0 | 2 | 0 | 33.01 | 40.038 | 26.953 | 27 | 15.468 | 23.964 | 14.628 | 0 | 0 | 55.554 | 51.976 | 43.561 | 21.172 | 0 | 0 | 54.338 | 31.627 | [5 empty] | 0 | 6.01 | 111 | 2.3367 | 2.146 | 0.64349 | 0.4878 | 1.6582 | 70.961
2009-01-04 | 13:22 | 0 | 19.417 | 0 | 2 | 0 | 29.192 | 38.839 | 26.809 | 26.904 | 14.947 | 23.942 | 14.799 | 0 | 0 | 55.531 | 51.953 | 43.561 | 21.172 | 0 | 0 | 54.292 | 31.627 | [5 empty] | 0 | 2.288 | 112 | 2.2869 | 2.0986 | 0.64148 | 0.4878 | 1.6108 | 70.4364
2009-01-04 | 13:23 | 0 | 19.447 | 0 | 2 | 0 | 28.091 | 31.848 | 26.838 | 26.838 | 14.829 | 23.947 | 14.905 | 1 | 0 | 55.559 | 52.004 | 43.59 | 21.201 | 0 | 0 | 54.32 | 31.632 | [5 empty] | 0 | 1.253 | 113 | 2.2561 | 2.0693 | 0.64023 | 0.4878 | 1.5815 | 70.0996
2009-01-04 | 13:24 | 0 | 19.447 | 0 | 2 | 0 | 27.633 | 29.246 | 26.765 | 26.718 | 15.375 | 24.018 | 15.126 | 0 | 0 | 55.536 | 51.981 | 43.59 | 21.226 | 0 | 0 | 54.32 | 31.656 | [5 empty] | 0 | 0.915 | 114 | 2.1917 | 2.0081 | 0.63762 | 0.4878 | 1.5203 | 69.3668
2009-01-04 | 13:25 | 0 | 19.44 | 0 | 2 | 0 | 27.314 | 28.278 | 26.735 | 26.615 | 15.443 | 23.964 | 15.121 | 0 | 0 | 55.508 | 51.93 | 43.561 | 21.196 | 0 | 0 | 54.247 | 31.649 | [5 empty] | 0 | 0.699 | 115 | 2.1932 | 2.0095 | 0.63768 | 0.4878 | 1.5217 | 69.3839
2009-01-04 | 13:26 | 0 | 19.447 | 0 | 2 | 0 | 27.15 | 27.848 | 26.765 | 26.595 | 15.053 | 23.918 | 14.925 | 0 | 0 | 55.508 | 51.93 | 43.585 | 21.196 | 0 | 0 | 54.224 | 31.627 | [5 empty] | 0 | 0.555 | 116 | 2.2502 | 2.0638 | 0.63999 | 0.4878 | 1.576 | 70.035
2009-01-04 | 13:27 | 0 | 19.465 | 0 | 2 | 0 | 27 | 27.53 | 27 | 26.591 | 15.171 | 23.942 | 15.096 | 0 | 0 | 55.484 | 51.93 | 43.561 | 21.172 | 0 | 0 | 54.315 | 31.649 | [5 empty] | 0 | 0.409 | 117 | 2.2004 | 2.0164 | 0.63797 | 0.4878 | 1.5286 | 69.4688
2009-01-04 | 13:28 | 0 | 19.495 | 1 | 1 | 0 | 26.909 | 27.319 | 27.294 | 26.74 | 15.151 | 23.972 | 14.88 | 0 | 0 | 55.536 | 51.937 | 43.614 | 21.226 | 0 | 0 | 54.343 | 31.656 | [5 empty] | 0 | 0.169 | 118 | 2.2633 | 2.0762 | 0.64052 | 0.4878 | 1.5884 | 70.1798
2009-01-04 | 13:29 | 0 | 19.44 | 0 | 2 | 0 | 26.904 | 27.169 | 27.385 | 27 | 14.751 | 23.942 | 14.925 | 0 | 0 | 55.484 | 51.909 | 43.539 | 21.196 | 0 | 0 | 54.268 | 31.649 | [5 empty] | 0 | -0.096 | 119 | 2.2502 | 2.0638 | 0.63999 | 0.4878 | 1.576 | 70.035
2009-01-04 | 13:30 | 0 | 19.495 | 0 | 2 | 0 | 28.523 | 27.103 | 27.319 | 27.199 | 24.212 | 23.874 | 14.681 | 0 | 0 | 55.512 | 51.958 | 43.59 | 21.226 | 0 | 0 | 54.343 | 31.678 | [5 empty] | 0 | 1.324 | 120 | 2.3213 | 2.1313 | 0.64287 | 0.4878 | 1.6435 | 70.8008
2009-01-04 | 13:31 | 0 | 19.495 | 0 | 2 | 0 | 46.501 | 27.174 | 27.199 | 27.223 | 17.474 | 23.898 | 14.978 | 1 | 0 | 55.512 | 51.937 | 43.544 | 21.226 | 0 | 0 | 54.32 | 31.678 | [5 empty] | 0 | 19.278 | 121 | 2.2348 | 2.0491 | 0.63936 | 0.4878 | 1.5613 | 69.8622
2009-01-04 | 13:32 | 0 | 19.52 | 0 | 2 | 1 | 34.215 | 37.973 | 27.079 | 27.223 | 15.423 | 23.874 | 14.978 | 0 | 0 | 55.512 | 51.937 | 43.544 | 21.226 | 0 | 0 | 54.343 | 31.728 | [5 empty] | 0 | 6.992 | 122 | 2.2348 | 2.0491 | 0.63936 | 0.4878 | 1.5613 | 69.8622
2009-01-04 | 13:33 | 0 | 19.52 | 0 | 2 | 0 | 29.656 | 40.325 | 26.934 | 27.079 | 14.658 | 23.827 | 14.955 | 0 | 0 | 55.489 | 51.913 | 43.568 | 21.248 | 0 | 0 | 54.275 | 31.703 | [5 empty] | 0 | 2.577 | 0 | 2.2415 | 2.0555 | 0.63964 | 0.4878 | 1.5677 | 69.9375
2009-01-04 | 13:34 | 0 | 19.49 | 0 | 2 | 0 | 28.302 | 32.517 | 26.833 | 26.88 | 15.146 | 23.82 | 15.345 | 0 | 0 | 55.461 | 51.885 | 43.561 | 21.196 | 0 | 0 | 54.247 | 31.698 | [5 empty] | 0 | 1.422 | 1 | 2.1279 | 1.9475 | 1.3972 | 1.25 | 0.6975 | 32.7784
2009-01-04 | 13:35 | 0 | 19.49 | 0 | 2 | 0 | 27.819 | 29.531 | 26.833 | 26.76 | 14.701 | 23.798 | 15.146 | 0 | 0 | 55.461 | 51.885 | 43.585 | 21.196 | 0 | 0 | 54.224 | 31.698 | [5 empty] | 0 | 1.059 | 2 | 2.1859 | 2.0026 | 1.3996 | 1.25 | 0.75259 | 34.4294
2009-01-04 | 13:36 | 0 | 19.546 | 0 | 2 | 0 | 27.488 | 28.523 | 26.838 | 26.767 | 14.311 | 23.827 | 15.076 | 0 | 0 | 55.494 | 51.916 | 43.592 | 21.226 | 0 | 0 | 54.278 | 31.681 | [5 empty] | 0 | 0.721 | 3 | 2.2063 | 2.022 | 1.4004 | 1.25 | 0.77196 | 34.9895
2009-01-04 | 13:37 | 0 | 19.616 | 0 | 2 | 0 | 27.292 | 28.086 | 26.953 | 26.738 | 14.259 | 23.847 | 14.925 | 1 | 0 | 55.536 | 51.934 | 43.683 | 21.294 | 0 | 0 | 54.252 | 31.725 | [5 empty] | 0 | 0.554 | 4 | 2.2502 | 2.0638 | 1.4022 | 1.25 | 0.81376 | 36.1633
2009-01-04 | 13:38 | 0 | 19.616 | 0 | 2 | 0 | 27.172 | 27.75 | 27.123 | 26.713 | 14.281 | 23.896 | 14.849 | 0 | 0 | 55.536 | 51.958 | 43.659 | 21.294 | 0 | 0 | 54.273 | 31.701 | [5 empty] | 0 | 0.459 | 5 | 2.2724 | 2.0848 | 1.4031 | 1.25 | 0.8348 | 36.7368
2009-01-04 | 13:39 | 0 | 19.556 | 0 | 2 | 0 | 27.017 | 27.498 | 27.378 | 26.848 | 14.025 | 23.741 | 14.839 | 0 | 0 | 55.456 | 51.878 | 43.58 | 21.235 | 0 | 0 | 54.196 | 31.666 | [5 empty] | 0 | 0.169 | 6 | 2.2753 | 2.0876 | 1.4032 | 1.25 | 0.83756 | 36.8115
2009-01-04 | 13:40 | 0 | 19.616 | 1 | 1 | 0 | 27.052 | 27.363 | 27.532 | 27.123 | 14.11 | 23.776 | 14.975 | 0 | 0 | 55.512 | 51.934 | 43.635 | 21.294 | 0 | 0 | 54.296 | 31.725 | [5 empty] | 0 | -0.071 | 7 | 2.2357 | 2.0499 | 1.4016 | 1.25 | 0.79992 | 35.7797
2009-01-04 | 13:41 | 0 | 19.581 | 0 | 2 | 0 | 27.353 | 27.258 | 27.402 | 27.378 | 24.416 | 23.788 | 14.814 | 0 | 0 | 55.48 | 51.878 | 43.58 | 21.26 | 0 | 0 | 54.264 | 31.715 | [5 empty] | 0 | -0.025 | 8 | 2.2826 | 2.0945 | 1.4035 | 1.25 | 0.84448 | 36.9972
2009-01-04 | 13:42 | 0 | 19.639 | 0 | 2 | 0 | 46.638 | 27.316 | 27.341 | 27.461 | 19.47 | 23.847 | 14.998 | 0 | 0 | 55.489 | 51.89 | 43.59 | 21.294 | 0 | 0 | 54.229 | 31.796 | [5 empty] | 0 | 19.177 | 9 | 2.229 | 2.0436 | 1.4013 | 1.25 | 0.79355 | 35.6016
2009-01-04 | 13:43 | 0 | 19.581 | 0 | 2 | 0 | 35.354 | 35.354 | 27.186 | 27.258 | 14.864 | 23.788 | 14.988 | 1 | 0 | 55.433 | 51.857 | 43.532 | 21.26 | 0 | 0 | 54.196 | 31.737 | [5 empty] | 0 | 8.096 | 10 | 2.2319 | 2.0463 | 1.4014 | 1.25 | 0.79632 | 35.6792
2009-01-04 | 13:44 | 0 | 19.603 | 0 | 2 | 0 | 30.028 | 41.439 | 27.064 | 27.137 | 14.47 | 23.741 | 14.89 | 0 | 0 | 55.41 | 51.834 | 43.532 | 21.26 | 0 | 0 | 54.173 | 31.691 | [5 empty] | 0 | 2.891 | 11 | 2.2604 | 2.0734 | 1.4026 | 1.25 | 0.82345 | 36.4288
2009-01-04 | 13:45 | 0 | 19.603 | 0 | 2 | 0 | 28.51 | 33.261 | 26.968 | 27.042 | 14.173 | 23.717 | 14.691 | 0 | 0 | 55.41 | 51.857 | 43.556 | 21.26 | 0 | 0 | 54.126 | 31.666 | [5 empty] | 0 | 1.468 | 12 | 2.3184 | 2.1285 | 1.4049 | 1.25 | 0.87853 | 37.8942
2009-01-04 | 13:46 | 0 | 19.603 | 0 | 2 | 0 | 27.907 | 29.835 | 26.944 | 26.897 | 14.098 | 23.692 | 14.792 | 0 | 0 | 55.433 | 51.764 | 43.556 | 21.26 | 0 | 0 | 54.058 | 31.666 | [5 empty] | 0 | 1.01 | 13 | 2.289 | 2.1006 | 1.4038 | 1.25 | 0.85057 | 37.1597
2009-01-04 | 13:47 | 0 | 19.628 | 0 | 2 | 0 | 27.571 | 28.68 | 26.897 | 26.799 | 14 | 23.717 | 14.766 | 0 | 0 | 55.433 | 51.834 | 43.556 | 21.235 | 0 | 0 | 54.058 | 31.715 | [5 empty] | 0 | 0.772 | 14 | 2.2965 | 2.1078 | 1.4041 | 1.25 | 0.85777 | 37.3506
2009-01-04 | 13:48 | 0 | 19.664 | 0 | 2 | 0 | 27.363 | 28.184 | 26.978 | 26.787 | 13.861 | 23.776 | 14.48 | 0 | 0 | 55.442 | 51.867 | 43.614 | 21.294 | 0 | 0 | 54.044 | 31.725 | [5 empty] | 0 | 0.576 | 15 | 2.3798 | 2.1869 | 1.4074 | 1.25 | 0.93694 | 39.37
2009-01-04 | 13:49 | 0 | 19.628 | 0 | 2 | 0 | 27.208 | 27.787 | 27.113 | 26.752 | 13.902 | 23.717 | 14.766 | 0 | 0 | 55.433 | 51.811 | 43.58 | 21.235 | 0 | 0 | 54.035 | 31.666 | [5 empty] | 0 | 0.456 | 16 | 2.2965 | 2.1078 | 1.4041 | 1.25 | 0.85777 | 37.3506
2009-01-04 | 13:50 | 0 | 19.628 | 0 | 2 | 0 | 27.088 | 27.522 | 27.427 | 26.848 | 13.778 | 23.692 | 14.814 | 0 | 0 | 55.41 | 51.787 | 43.59 | 21.294 | 0 | 0 | 54.114 | 31.701 | [5 empty] | 0 | 0.24 | 17 | 2.2826 | 2.0945 | 1.4035 | 1.25 | 0.84448 | 36.9972
2009-01-04 | 13:51 | 0 | 19.689 | 0 | 1 | 0 | 27.098 | 27.437 | 27.581 | 27.172 | 13.912 | 23.727 | 14.998 | 0 | 0 | 55.442 | 51.82 | 43.614 | 21.316 | 0 | 0 | 54.091 | 31.725 | [5 empty] | 0 | -0.074 | 18 | 2.229 | 2.0436 | 1.4013 | 1.25 | 0.79355 | 35.6016
2009-01-04 | 13:52 | 0 | 19.689 | 1 | 2 | 0 | 27.221 | 27.341 | 27.532 | 27.412 | 22.545 | 23.727 | 14.849 | 0 | 0 | 55.421 | 51.843 | 43.635 | 21.316 | 0 | 0 | 54.068 | 31.725 | [5 empty] | 0 | -0.191 | 19 | 2.2724 | 2.0848 | 1.4031 | 1.25 | 0.8348 | 36.7368
2009-01-04 | 13:53 | 1 | 19.689 | 0 | 2 | 0 | 45.604 | 27.341 | 27.387 | 27.437 | 20.907 | 23.653 | 14.875 | 1 | 0 | 55.421 | 51.797 | 43.566 | 21.294 | 0 | 0 | 54.021 | 31.701 | [5 empty] | 19.689 | 18.167 | 20 | 2.2648 | 2.0776 | 1.4028 | 1.25 | 0.8276 | 36.5419
2009-01-04 | 13:54 | 0 | 19.689 | 0 | 2 | 0 | 37.126 | 32.448 | 27.292 | 27.363 | 15.591 | 23.678 | 14.998 | 0 | 0 | 55.351 | 51.729 | 43.472 | 21.221 | 0 | 0 | 54.021 | 31.651 | [5 empty] | 0 | 9.763 | 21 | 2.229 | 2.0436 | 1.4013 | 1.25 | 0.79355 | 35.6016
2009-01-04 | 13:55 | 0 | 19.664 | 0 | 2 | 0 | 30.568 | 42.836 | 27.123 | 27.196 | 14.281 | 23.653 | 14.925 | 1 | 0 | 55.375 | 51.752 | 43.566 | 21.27 | 0 | 0 | 53.953 | 31.676 | [5 empty] | 0 | 3.372 | 22 | 2.2502 | 2.0638 | 1.4022 | 1.25 | 0.81376 | 36.1633
2009-01-04 | 13:56 | 0 | 19.689 | 0 | 2 | 0 | 28.714 | 34.376 | 27.098 | 27.098 | 14.085 | 23.727 | 14.776 | 0 | 0 | 55.372 | 51.797 | 43.542 | 21.316 | 0 | 0 | 54.021 | 31.701 | [5 empty] | 0 | 1.616 | 23 | 2.2936 | 2.105 | 1.4039 | 1.25 | 0.855 | 37.2773
2009-01-04 | 13:57 | 0 | 19.681 | 0 | 2 | 0 | 28.005 | 30.197 | 27.02 | 26.922 | 14.078 | 23.599 | 14.794 | 0 | 0 | 55.319 | 51.72 | 43.532 | 21.238 | 0 | 0 | 53.967 | 31.644 | [5 empty] | 0 | 1.083 | 24 | 2.2884 | 2.1 | 1.4037 | 1.25 | 0.85002 | 37.145
2009-01-04 | 13:58 | 0 | 19.689 | 0 | 2 | 0 | 27.652 | 28.856 | 26.953 | 26.907 | 13.937 | 23.653 | 14.776 | 0 | 0 | 55.349 | 51.75 | 43.563 | 21.238 | 0 | 0 | 53.944 | 31.669 | [5 empty] | 0 | 0.745 | 25 | 2.2936 | 2.105 | 1.4039 | 1.25 | 0.855 | 37.2773
2009-01-04 | 13:59 | 0 | 19.681 | 0 | 2 | 0 | 27.38 | 28.248 | 26.946 | 26.801 | 13.879 | 23.646 | 14.719 | 0 | 0 | 55.319 | 51.743 | 43.487 | 21.238 | 0 | 0 | 53.944 | 31.644 | [5 empty] | 0 | 0.579 | 26 | 2.3102 | 2.1208 | 1.4046 | 1.25 | 0.87078 | 37.6924
2009-01-04 | 14:00 | 0 | 19.681 | 0 | 2 | 0 | 27.26 | 27.861 | 27.115 | 26.801 | 13.706 | 23.621 | 14.472 | 0 | 0 | 55.298 | 51.72 | 43.511 | 21.238 | 0 | 0 | 53.921 | 31.693 | [5 empty] | 0 | 0.459 | 27 | 2.3822 | 2.1892 | 1.4075 | 1.25 | 0.93915 | 39.4244
2009-01-04 | 14:01 | 0 | 19.681 | 0 | 2 | 0 | 27.164 | 27.645 | 27.476 | 26.897 | 13.781 | 23.67 | 14.719 | 0 | 0 | 55.319 | 51.72 | 43.511 | 21.238 | 0 | 0 | 53.944 | 31.669 | [5 empty] | 0 | 0.267 | 28 | 2.3102 | 2.1208 | 1.4046 | 1.25 | 0.87078 | 37.6924
2009-01-04 | 14:02 | 0 | 19.706 | 0 | 2 | 0 | 27.091 | 27.429 | 27.574 | 27.115 | 13.731 | 23.575 | 14.621 | 0 | 0 | 55.228 | 51.65 | 43.487 | 21.262 | 0 | 0 | 53.991 | 31.669 | [5 empty] | 0 | -0.024 | 29 | 2.3388 | 2.1479 | 1.4058 | 1.25 | 0.89791 | 38.3924
2009-01-04 | 14:03 | 0 | 19.714 | 1 | 2 | 0 | 27.196 | 27.341 | 27.483 | 27.461 | 20.257 | 23.653 | 14.628 | 0 | 0 | 55.305 | 51.703 | 43.518 | 21.245 | 0 | 0 | 54.021 | 31.651 | [5 empty] | 0 | -0.265 | 30 | 2.3367 | 2.146 | 1.4057 | 1.25 | 0.89597 | 38.3429
2009-01-04 | 14:04 | 0 | 19.714 | 0 | 2 | 0 | 43.893 | 27.341 | 27.437 | 27.483 | 21.39 | 23.582 | 14.48 | 1 | 0 | 55.305 | 51.703 | 43.47 | 21.294 | 0 | 0 | 53.998 | 31.676 | [5 empty] | 0 | 16.41 | 31 | 2.3798 | 2.1869 | 1.4074 | 1.25 | 0.93694 | 39.37
2009-01-04 | 14:05 | 0 | 19.714 | 0 | 1 | 0 | 38.394 | 30.953 | 27.292 | 27.363 | 14.259 | 23.582 | 14.603 | 0 | 0 | 55.258 | 51.659 | 43.47 | 21.27 | 0 | 0 | 53.974 | 31.676 | [5 empty] | 0 | 11.031 | 32 | 2.344 | 2.1529 | 1.406 | 1.25 | 0.90289 | 38.5191
2009-01-04 | 14:06 | 0 | 19.689 | 0 | 2 | 0 | 30.857 | 43.281 | 27.172 | 27.243 | 13.912 | 23.557 | 14.578 | 1 | 0 | 55.281 | 51.659 | 43.494 | 21.245 | 0 | 0 | 53.904 | 31.651 | [5 empty] | 0 | 3.614 | 33 | 2.3513 | 2.1598 | 1.4063 | 1.25 | 0.90981 | 38.6941
2009-01-04 | 14:07 | 0 | 19.739 | 0 | 2 | 0 | 28.785 | 34.868 | 27.074 | 27.098 | 13.861 | 23.557 | 14.653 | 0 | 0 | 55.281 | 51.659 | 43.518 | 21.245 | 0 | 0 | 53.928 | 31.676 | [5 empty] | 0 | 1.687 | 34 | 2.3294 | 2.139 | 1.4054 | 1.25 | 0.88905 | 38.1657
2009-01-04 | 14:08 | 0 | 19.714 | 0 | 2 | 0 | 28.037 | 30.374 | 27.027 | 26.978 | 13.887 | 23.533 | 14.776 | 0 | 0 | 55.258 | 51.636 | 43.494 | 21.245 | 0 | 0 | 53.904 | 31.651 | [5 empty] | 0 | 1.059 | 35 | 2.2936 | 2.105 | 1.4039 | 1.25 | 0.855 | 37.2773
2009-01-04 | 14:09 | 0 | 19.739 | 0 | 2 | 0 | 27.652 | 28.905 | 27.003 | 26.882 | 13.788 | 23.533 | 14.751 | 0 | 0 | 55.258 | 51.612 | 43.494 | 21.221 | 0 | 0 | 53.951 | 31.676 | [5 empty] | 0 | 0.77 | 36 | 2.3009 | 2.1119 | 1.4042 | 1.25 | 0.86192 | 37.4601
2009-01-04 | 14:10 | 0 | 19.772 | 0 | 2 | 0 | 27.444 | 28.287 | 27.01 | 26.865 | 13.796 | 23.614 | 14.711 | 0 | 0 | 55.197 | 51.619 | 43.477 | 21.253 | 0 | 0 | 53.914 | 31.708 | [5 empty] | 0 | 0.579 | 37 | 2.3126 | 2.123 | 1.4047 | 1.25 | 0.873 | 37.7502
2009-01-04 | 14:11 | 0 | 19.747 | 0 | 2 | 0 | 27.275 | 27.902 | 27.179 | 26.841 | 13.771 | 23.589 | 14.809 | 0 | 0 | 55.242 | 51.643 | 43.477 | 21.277 | 0 | 0 | 53.935 | 31.732 | [5 empty] | 0 | 0.434 | 38 | 2.284 | 2.0959 | 1.4036 | 1.25 | 0.84587 | 37.0342
2009-01-04 | 14:12 | 0 | 19.747 | 0 | 2 | 0 | 27.155 | 27.684 | 27.419 | 26.914 | 13.771 | 23.614 | 14.809 | 0 | 0 | 55.265 | 51.666 | 43.525 | 21.302 | 0 | 0 | 53.935 | 31.757 | [5 empty] | 0 | 0.241 | 39 | 2.284 | 2.0959 | 1.4036 | 1.25 | 0.84587 | 37.0342
2009-01-04 | 14:13 | 0 | 19.772 | 0 | 2 | 0 | 27.13 | 27.493 | 27.638 | 27.179 | 13.623 | 23.54 | 14.538 | 0 | 0 | 55.242 | 51.619 | 43.453 | 21.253 | 0 | 0 | 53.867 | 31.683 | [5 empty] | 0 | -0.049 | 40 | 2.3629 | 2.1709 | 1.4068 | 1.25 | 0.92088 | 38.9719
2009-01-04 | 14:14 | 0 | 19.802 | 0 | 2 | 0 | 27.258 | 27.424 | 27.569 | 27.498 | 16.124 | 23.594 | 14.666 | 0 | 0 | 55.249 | 51.671 | 43.53 | 21.282 | 0 | 0 | 53.918 | 31.737 | [5 empty] | 0 | -0.24 | 41 | 2.3257 | 2.1355 | 1.4052 | 1.25 | 0.88545 | 38.0731
2009-01-04 | 14:15 | 0 | 19.772 | 1 | 14 | 0 | 47.493 | 27.299 | 29.226 | 43.666 | 44.832 | 23.518 | 14.759 | 1 | 0 | 47.882 | 51.414 | 46.323 | 21.253 | 0 | 0 | 53.844 | 31.178 | [5 empty] | 0 | 3.827 | 42 | 2.2986 | 2.1097 | 1.4041 | 1.25 | 0.85971 | 37.4017
2009-01-04 | 14:16 | 1 | 19.802 | 0 | 15 | 0 | 59.237 | 27.329 | 33.048 | 51.456 | 56.291 | 23.606 | 14.555 | 2 | 0 | 57.277 | 50.905 | 52.74 | 21.294 | 0 | 0 | 53.909 | 30.739 | [5 empty] | 19.802 | 7.781 | 43 | 2.358 | 2.1662 | 1.4066 | 1.25 | 0.91618 | 38.8542
2009-01-04 | 14:17 | 1 | 19.835 | 0 | 14 | 0 | 66.647 | 27.36 | 37.241 | 57.071 | 56.982 | 23.675 | 14.55 | 1 | 0 | 64.785 | 50.718 | 57.701 | 21.314 | 0 | 0 | 53.951 | 33.34 | [5 empty] | 19.835 | 9.576 | 44 | 2.3594 | 2.1676 | 1.4066 | 1.25 | 0.91756 | 38.8889
2009-01-04 | 14:18 | 1 | 19.908 | 0 | 15 | 0 | 70.071 | 27.338 | 40.461 | 60.593 | 57.409 | 23.7 | 14.626 | 0 | 0 | 68.532 | 50.924 | 60.682 | 21.338 | 0 | 0 | 53.998 | 36.911 | [5 empty] | 19.908 | 9.478 | 45 | 2.3373 | 2.1465 | 1.4057 | 1.25 | 0.89652 | 38.3571
2009-01-04 | 14:19 | 1 | 19.882 | 0 | 15 | 0 | 71.323 | 27.314 | 43.071 | 62.521 | 58.014 | 23.724 | 14.477 | 1 | 0 | 70.048 | 51.474 | 62.386 | 21.314 | 0 | 0 | 54.021 | 39.497 | [5 empty] | 19.882 | 8.802 | 46 | 2.3807 | 2.1878 | 1.4075 | 1.25 | 0.93777 | 39.3904
2009-01-04 | 14:20 | 0 | 19.86 | 1 | 15 | 1 | 71.718 | 27.338 | 45.511 | 63.618 | 59.538 | 23.82 | 14.626 | 0 | 1 | 70.663 | 52.231 | 63.372 | 21.289 | 0 | 0 | 54.203 | 41.425 | [5 empty] | 0 | 8.1 | 47 | 2.3373 | 2.1465 | 1.4057 | 1.25 | 0.89652 | 38.3571
2009-01-04 | 14:21 | 1 | 19.913 | 0 | 14 | 0 | 71.81 | 27.463 | 47.192 | 64.431 | 61.202 | 23.945 | 14.656 | 0 | 0 | 70.931 | 53.038 | 64.207 | 21.343 | 0 | 0 | 54.439 | 42.934 | [5 empty] | 19.913 | 7.379 | 0 | 2.3286 | 2.1382 | 1.4054 | 1.25 | 0.88822 | 38.1444
2009-01-04 | 14:22 | 0 | 19.89 | 0 | 15 | 0 | 71.678 | 27.414 | 48.66 | 64.992 | 61.987 | 23.898 | 14.555 | 0 | 0 | 70.998 | 53.727 | 64.791 | 21.343 | 0 | 0 | 54.758 | 44.015 | [5 empty] | 0 | 6.686 | 1 | 2.358 | 2.1662 | 1.1566 | 1 | 1.1662 | 49.4565
2009-01-04 | 14:23 | 1 | 19.943 | 0 | 13 | 0 | 71.663 | 30.408 | 48.023 | 65.446 | 62.395 | 23.952 | 14.585 | 0 | 0 | 71.048 | 54.397 | 65.289 | 21.373 | 0 | 0 | 55.132 | 44.995 | [5 empty] | 19.943 | 6.217 | 2 | 2.3492 | 2.1579 | 1.1562 | 1 | 1.1579 | 49.2869
2009-01-04 | 14:24 | 0 | 19.943 | 0 | 2 | 0 | 75.265 | 64.011 | 33.232 | 65.065 | 43.621 | 23.879 | 14.759 | 0 | 0 | 69.992 | 54.924 | 64.504 | 21.373 | 0 | 0 | 55.361 | 45.063 | [5 empty] | 0 | 10.2 | 3 | 2.2986 | 2.1097 | 1.1541 | 1 | 1.1097 | 48.278
2009-01-04 | 14:25 | 0 | 19.943 | 0 | 2 | 0 | 68.541 | 69.751 | 28.915 | 47.976 | 29.901 | 23.928 | 14.538 | 0 | 0 | 68.257 | 55.361 | 61.633 | 21.348 | 0 | 0 | 55.659 | 44.65 | [5 empty] | 0 | 20.565 | 4 | 2.3629 | 2.1709 | 1.1568 | 1 | 1.1709 | 49.552
2009-01-04 | 14:26 | 0 | 19.913 | 0 | 0 | 0 | 66.001 | 72.93 | 27.608 | 37.646 | 22.765 | 24.065 | 14.482 | 0 | 0 | 66.763 | 55.608 | 58.491 | 21.319 | 0 | 0 | 55.837 | 44.157 | [5 empty] | 0 | 28.355 | 5 | 2.3792 | 2.1864 | 1.1574 | 1 | 1.1864 | 49.8639
2009-01-04 | 14:27 | 0 | 19.92 | 0 | 0 | 0 | 65.355 | 73.024 | 27.299 | 36.851 | 20.362 | 24.168 | 14.636 | 1 | 0 | 65.647 | 55.841 | 56.072 | 21.348 | 0 | 0 | 56.14 | 43.714 | [5 empty] | 0 | 28.504 | 6 | 2.3344 | 2.1438 | 1.1556 | 1 | 1.1438 | 48.9957
2009-01-04 | 14:28 | 0 | 19.978 | 0 | 0 | 0 | 64.917 | 72.177 | 27.598 | 37.756 | 20.202 | 24.227 | 14.844 | 0 | 0 | 64.871 | 56.058 | 54.292 | 21.407 | 0 | 0 | 56.396 | 43.279 | [5 empty] | 0 | 27.161 | 7 | 2.2738 | 2.0862 | 1.1531 | 1 | 1.0862 | 47.7688
2009-01-04 | 14:29 | 0 | 19.92 | 0 | 0 | 0 | 64.346 | 70.278 | 27.902 | 38.686 | 18.613 | 24.239 | 14.784 | 0 | 0 | 64.212 | 56.117 | 52.838 | 21.326 | 0 | 0 | 56.455 | 42.774 | [5 empty] | 0 | 25.66 | 8 | 2.2913 | 2.1028 | 1.1538 | 1 | 1.1028 | 48.1294
2009-01-04 | 14:30 | 0 | 19.955 | 0 | 0 | 0 | 63.774 | 68.179 | 28.226 | 39.401 | 18.004 | 24.178 | 14.968 | 0 | 0 | 63.774 | 56.261 | 51.771 | 21.383 | 0 | 0 | 56.553 | 42.387 | [5 empty] | 0 | 24.373 | 9 | 2.2377 | 2.0519 | 1.1517 | 1 | 1.0519 | 47.0058
2009-01-04 | 14:31 | 0 | 19.955 | 0 | 0 | 0 | 63.212 | 66.375 | 28.442 | 39.801 | 17.142 | 24.202 | 14.844 | 0 | 0 | 63.393 | 56.375 | 50.875 | 21.383 | 0 | 0 | 56.688 | 42.009 | [5 empty] | 0 | 23.411 | 10 | 2.2738 | 2.0862 | 1.1531 | 1 | 1.0862 | 47.7688
2009-01-04 | 14:32 | 0 | 19.955 | 0 | 0 | 0 | 62.608 | 64.782 | 28.636 | 39.942 | 16.672 | 24.153 | 14.869 | 0 | 0 | 63.1 | 56.375 | 50.256 | 21.36 | 0 | 0 | 56.777 | 41.633 | [5 empty] | 0 | 22.666 | 11 | 2.2665 | 2.0793 | 1.1528 | 1 | 1.0793 | 47.617
2009-01-04 | 14:33 | 0 | 19.93 | 0 | 0 | 0 | 62.003 | 63.55 | 28.707 | 40.011 | 16.597 | 24.129 | 14.844 | 0 | 0 | 62.808 | 56.419 | 49.89 | 21.36 | 0 | 0 | 56.8 | 41.327 | [5 empty] | 0 | 21.992 | 12 | 2.2738 | 2.0862 | 1.1531 | 1 | 1.0862 | 47.7688
2009-01-04 | 14:34 | 0 | 19.955 | 0 | 0 | 0 | 61.464 | 62.585 | 28.731 | 40.035 | 16.054 | 24.129 | 14.917 | 0 | 0 | 62.585 | 56.442 | 49.614 | 21.36 | 0 | 0 | 56.868 | 40.951 | [5 empty] | 0 | 21.429 | 13 | 2.2526 | 2.066 | 1.1523 | 1 | 1.066 | 47.3226
2009-01-04 | 14:35 | 0 | 19.96 | 0 | 0 | 0 | 60.93 | 61.827 | 28.736 | 40.064 | 15.541 | 24.063 | 14.9 | 0 | 0 | 62.388 | 56.515 | 49.458 | 21.412 | 0 | 0 | 56.939 | 40.722 | [5 empty] | 0 | 20.866 | 14 | 2.2575 | 2.0707 | 1.1525 | 1 | 1.0707 | 47.4273
2009-01-04 | 14:36 | 0 | 19.96 | 0 | 0 | 0 | 60.392 | 61.133 | 28.714 | 39.944 | 15.048 | 24.063 | 14.925 | 0 | 0 | 62.206 | 56.579 | 49.318 | 21.387 | 0 | 0 | 57.026 | 40.461 | [5 empty] | 0 | 20.448 | 15 | 2.2502 | 2.0638 | 1.1522 | 1 | 1.0638 | 47.2732
2009-01-04 | 14:37 | 0 | 19.998 | 0 | 0 | 0 | 59.887 | 60.515 | 28.702 | 39.841 | 15.606 | 24.053 | 15.063 | 0 | 0 | 62.062 | 56.59 | 49.218 | 21.378 | 0 | 0 | 56.994 | 40.169 | [5 empty] | 0 | 20.046 | 16 | 2.2101 | 2.0256 | 1.1506 | 1 | 1.0256 | 46.4044
2009-01-04 | 14:38 | 0 | 19.95 | 0 | 0 | 0 | 59.349 | 59.887 | 28.631 | 39.77 | 15.038 | 23.933 | 14.937 | 0 | 0 | 61.882 | 56.569 | 49.103 | 21.378 | 0 | 0 | 56.994 | 39.911 | [5 empty] | 0 | 19.579 | 17 | 2.2467 | 2.0604 | 1.152 | 1 | 1.0604 | 47.1989
2009-01-04 | 14:39 | 0 | 19.975 | 0 | 0 | 0 | 58.856 | 59.28 | 28.606 | 39.629 | 15.161 | 23.933 | 14.814 | 0 | 0 | 61.77 | 56.569 | 49.08 | 21.378 | 0 | 0 | 57.039 | 39.7 | [5 empty] | 0 | 19.227 | 18 | 2.2826 | 2.0945 | 1.1535 | 1 | 1.0945 | 47.9498
2009-01-04 | 14:40 | 0 | 19.95 | 0 | 0 | 0 | 58.363 | 58.744 | 28.582 | 39.442 | 14.347 | 23.908 | 14.814 | 0 | 0 | 61.635 | 56.59 | 48.965 | 21.356 | 0 | 0 | 57.085 | 39.487 | [5 empty] | 0 | 18.921 | 19 | 2.2826 | 2.0945 | 1.1535 | 1 | 1.0945 | 47.9498
2009-01-04 | 14:41 | 0 | 19.925 | 0 | 1 | 0 | 59.102 | 63.294 | 28.052 | 34.247 | 14.666 | 23.859 | 14.915 | 0 | 0 | 61.524 | 56.59 | 48.942 | 21.356 | 0 | 0 | 57.085 | 39.301 | [5 empty] | 0 | 24.855 | 20 | 2.2532 | 2.0665 | 1.1523 | 1 | 1.0665 | 47.3349
2009-01-04 | 14:42 | 0 | 19.95 | 0 | 0 | 0 | 58.295 | 62.487 | 28.076 | 30.629 | 14.518 | 23.908 | 14.864 | 0 | 0 | 61.455 | 56.59 | 48.895 | 21.356 | 0 | 0 | 57.039 | 39.042 | [5 empty] | 0 | 27.666 | 21 | 2.268 | 2.0806 | 1.1529 | 1 | 1.0806 | 47.6474
2009-01-04 | 14:43 | 0 | 19.955 | 0 | 0 | 0 | 57.875 | 62.156 | 28.152 | 30.298 | 14.696 | 23.987 | 15.018 | 0 | 0 | 61.371 | 56.617 | 48.879 | 21.36 | 0 | 0 | 57.133 | 38.954 | [5 empty] | 0 | 27.577 | 22 | 2.2232 | 2.038 | 1.1511 | 1 | 1.038 | 46.6911
2009-01-04 | 14:44 | 0 | 19.93 | 0 | 0 | 0 | 57.448 | 61.775 | 28.226 | 30.754 | 14.301 | 23.962 | 14.746 | 0 | 0 | 61.305 | 56.64 | 48.832 | 21.385 | 0 | 0 | 57.156 | 38.741 | [5 empty] | 0 | 26.694 | 23 | 2.3024 | 2.1133 | 1.1543 | 1 | 1.1133 | 48.3549
2009-01-04 | 14:45 | 0 | 19.955 | 0 | 0 | 0 | 56.978 | 61.213 | 28.297 | 31.213 | 13.834 | 23.987 | 14.696 | 0 | 0 | 61.236 | 56.64 | 48.809 | 21.36 | 0 | 0 | 57.179 | 38.576 | [5 empty] | 0 | 25.765 | 24 | 2.3169 | 2.1271 | 1.1549 | 1 | 1.1271 | 48.6484
2009-01-04 | 14:46 | 0 | 19.963 | 0 | 0 | 0 | 56.558 | 60.46 | 28.403 | 31.629 | 13.718 | 24.043 | 14.681 | 0 | 0 | 61.2 | 56.64 | 48.786 | 21.336 | 0 | 0 | 57.156 | 38.435 | [5 empty] | 0 | 24.929 | 25 | 2.3213 | 2.1313 | 1.1551 | 1 | 1.1313 | 48.7357
2009-01-04 | 14:47 | 0 | 19.988 | 0 | 0 | 0 | 56.131 | 59.584 | 28.449 | 32.017 | 13.841 | 23.994 | 14.779 | 0 | 0 | 61.131 | 56.67 | 48.748 | 21.392 | 0 | 0 | 57.163 | 38.327 | [5 empty] | 0 | 24.114 | 26 | 2.2928 | 2.1042 | 1.1539 | 1 | 1.1042 | 48.1592
2009-01-04 | 14:48 | 0 | 19.988 | 0 | 0 | 0 | 55.697 | 58.778 | 28.403 | 32.304 | 13.766 | 23.945 | 14.829 | 0 | 0 | 61.111 | 56.67 | 48.725 | 21.392 | 0 | 0 | 57.231 | 38.186 | [5 empty] | 0 | 23.393 | 27 | 2.2782 | 2.0903 | 1.1533 | 1 | 1.0903 | 47.8595
2009-01-04 | 14:49 | 0 | 19.988 | 0 | 0 | 0 | 55.307 | 58.06 | 28.403 | 32.567 | 13.841 | 23.969 | 14.829 | 0 | 0 | 61.019 | 56.647 | 48.702 | 21.392 | 0 | 0 | 57.186 | 38.045 | [5 empty] | 0 | 22.74 | 28 | 2.2782 | 2.0903 | 1.1533 | 1 | 1.0903 | 47.8595
2009-01-04 | 14:50 | 0 | 19.988 | 0 | 0 | 0 | 54.94 | 57.432 | 28.403 | 32.828 | 13.964 | 23.945 | 14.729 | 0 | 0 | 60.93 | 56.67 | 48.725 | 21.417 | 0 | 0 | 57.119 | 37.904 | [5 empty] | 0 | 22.112 | 29 | 2.3073 | 2.118 | 1.1545 | 1 | 1.118 | 48.4551
2009-01-04 | 14:51 | 0 | 19.993 | 0 | 0 | 0 | 54.555 | 56.923 | 28.432 | 33.019 | 13.897 | 23.999 | 14.957 | 0 | 0 | 60.889 | 56.72 | 48.753 | 21.422 | 0 | 0 | 57.17 | 37.791 | [5 empty] | 0 | 21.536 | 30 | 2.2409 | 2.0549 | 1.1518 | 1 | 1.0549 | 47.0745
2009-01-04 | 14:52 | 0 | 19.963 | 0 | 0 | 0 | 54.161 | 56.38 | 28.354 | 33.18 | 13.791 | 23.969 | 15.025 | 0 | 0 | 60.773 | 56.67 | 48.678 | 21.392 | 0 | 0 | 57.097 | 37.646 | [5 empty] | 0 | 20.981 | 31 | 2.2211 | 2.0361 | 1.151 | 1 | 1.0361 | 46.6467
2009-01-04 | 14:53 | 0 | 19.968 | 0 | 0 | 0 | 53.82 | 55.886 | 28.383 | 33.326 | 13.673 | 23.974 | 14.736 | 0 | 0 | 60.711 | 56.674 | 48.662 | 21.446 | 0 | 0 | 57.124 | 37.509 | [5 empty] | 0 | 20.494 | 32 | 2.3053 | 2.1161 | 1.1544 | 1 | 1.1161 | 48.4139
2009-01-04 | 14:54 | 0 | 19.968 | 0 | 0 | 0 | 53.43 | 55.379 | 28.358 | 33.419 | 13.452 | 23.974 | 14.661 | 0 | 0 | 60.622 | 56.674 | 48.685 | 21.422 | 0 | 0 | 57.078 | 37.368 | [5 empty] | 0 | 20.011 | 33 | 2.3271 | 2.1368 | 1.1553 | 1 | 1.1368 | 48.8517
2009-01-04 | 14:55 | 0 | 19.968 | 0 | 0 | 0 | 53.041 | 54.852 | 28.432 | 33.467 | 13.623 | 23.928 | 14.759 | 0 | 0 | 60.508 | 56.654 | 48.685 | 21.422 | 0 | 0 | 57.078 | 37.251 | [5 empty] | 0 | 19.574 | 34 | 2.2986 | 2.1097 | 1.1541 | 1 | 1.1097 | 48.278
2009-01-04 | 14:56 | 0 | 19.993 | 0 | 0 | 0 | 52.651 | 54.371 | 28.407 | 33.515 | 13.464 | 23.962 | 14.699 | 0 | 0 | 60.426 | 56.661 | 48.625 | 21.409 | 0 | 0 | 57.087 | 37.167 | [5 empty] | 0 | 19.136 | 35 | 2.3161 | 2.1263 | 1.1549 | 1 | 1.1263 | 48.6309
2009-01-04 | 14:57 | 0 | 19.955 | 0 | 1 | 0 | 47.913 | 53.967 | 28.152 | 30.08 | 13.512 | 23.913 | 14.746 | 0 | 0 | 60.314 | 56.615 | 48.625 | 21.36 | 0 | 0 | 57.065 | 37.048 | [5 empty] | 0 | 17.833 | 36 | 2.3024 | 2.1133 | 1.1543 | 1 | 1.1133 | 48.3549
2009-01-04 | 14:58 | 0 | 19.955 | 0 | 2 | 0 | 44.841 | 51.948 | 27.334 | 28.251 | 26.394 | 23.913 | 14.525 | 0 | 0 | 60.225 | 56.615 | 48.578 | 21.385 | 0 | 0 | 57.065 | 36.978 | [5 empty] | 0 | 16.59 | 37 | 2.3667 | 2.1745 | 1.1569 | 1 | 1.1745 | 49.6248
2009-01-04 | 14:59 | 0 | 19.985 | 1 | 1 | 0 | 46.956 | 47.85 | 26.568 | 27.677 | 20.184 | 24.016 | 14.678 | 0 | 0 | 60.184 | 56.665 | 48.559 | 21.439 | 0 | 0 | 57.069 | 36.914 | [5 empty] | 0 | 19.279 | 38 | 2.3222 | 2.1321 | 1.1551 | 1 | 1.1321 | 48.7532
2009-01-04 | 15:00 | 0 | 19.955 | 0 | 2 | 0 | 46.582 | 47.752 | 26.13 | 26.779 | 27.552 | 24.033 | 14.673 | 0 | 0 | 60.068 | 56.615 | 48.578 | 21.385 | 0 | 0 | 57.019 | 36.813 | [5 empty] | 0 | 19.803 | 39 | 2.3236 | 2.1335 | 1.1552 | 1 | 1.1335 | 48.7822
2009-01-04 | 15:01 | 1 | 19.955 | 0 | 2 | 0 | 44.451 | 44.909 | 25.96 | 26.009 | 24.3 | 24.033 | 14.797 | 0 | 0 | 60.022 | 56.592 | 48.531 | 21.36 | 0 | 0 | 56.953 | 36.744 | [5 empty] | 19.955 | 18.442 | 40 | 2.2875 | 2.0992 | 1.1537 | 1 | 1.0992 | 48.0518
2009-01-04 | 15:02 | 0 | 19.985 | 0 | 1 | 0 | 48.538 | 48.307 | 25.87 | 25.678 | 22.233 | 24.04 | 14.678 | 0 | 0 | 59.96 | 56.599 | 48.445 | 21.365 | 0 | 0 | 56.98 | 36.655 | [5 empty] | 0 | 22.86 | 41 | 2.3222 | 2.1321 | 1.1551 | 1 | 1.1321 | 48.7532
2009-01-04 | 15:03 | 0 | 19.985 | 0 | 2 | 0 | 41.425 | 43.609 | 26.014 | 25.46 | 26.063 | 24.04 | 14.678 | 0 | 0 | 59.915 | 56.599 | 48.515 | 21.365 | 0 | 0 | 57.001 | 36.584 | [5 empty] | 0 | 15.965 | 42 | 2.3222 | 2.1321 | 1.1551 | 1 | 1.1321 | 48.7532
2009-01-04 | 15:04 | 0 | 19.96 | 0 | 2 | 0 | 50.097 | 48.17 | 26.377 | 25.485 | 19.372 | 24.063 | 14.407 | 0 | 0 | 59.849 | 56.576 | 48.422 | 21.39 | 0 | 0 | 56.98 | 36.514 | [5 empty] | 0 | 24.612 | 43 | 2.4011 | 2.2071 | 1.1583 | 1 | 1.2071 | 50.2749
2009-01-04 | 15:05 | 0 | 19.991 | 0 | 1 | 0 | 40.442 | 42.346 | 27.007 | 25.754 | 15.722 | 24.092 | 14.611 | 1 | 0 | 59.808 | 56.604 | 48.45 | 21.419 | 0 | 0 | 56.962 | 36.447 | [5 empty] | 0 | 14.688 | 44 | 2.3417 | 2.1507 | 1.1559 | 1 | 1.1507 | 49.1389
2009-01-04 | 15:06 | 0 | 19.938 | 0 | 2 | 0 | 31.267 | 48.629 | 27.991 | 26.134 | 14.704 | 24.161 | 14.678 | 0 | 0 | 59.737 | 56.576 | 48.422 | 21.39 | 0 | 0 | 56.98 | 36.325 | [5 empty] | 0 | 5.133 | 45 | 2.3222 | 2.1321 | 1.1551 | 1 | 1.1321 | 48.7532
2009-01-04 | 15:07 | 0 | 19.968 | 0 | 2 | 0 | 28.67 | 39.339 | 29.44 | 26.912 | 14.412 | 24.237 | 14.683 | 0 | 0 | 59.675 | 56.581 | 48.405 | 21.395 | 0 | 0 | 56.985 | 36.306 | [5 empty] | 0 | 1.758 | 46 | 2.3207 | 2.1307 | 1.155 | 1 | 1.1307 | 48.7241
2009-01-04 | 15:08 | 0 | 19.991 | 0 | 2 | 0 | 28.091 | 32.115 | 30.837 | 28.067 | 14.339 | 24.261 | 14.734 | 0 | 0 | 59.63 | 56.581 | 48.45 | 21.395 | 0 | 0 | 56.962 | 36.237 | [5 empty] | 0 | 0.024 | 47 | 2.3059 | 2.1166 | 1.1544 | 1 | 1.1166 | 48.4257
2009-01-04 | 15:09 | 0 | 19.96 | 0 | 1 | 0 | 28.28 | 29.531 | 31.892 | 29.531 | 13.937 | 24.256 | 14.653 | 0 | 0 | 59.557 | 56.531 | 48.354 | 21.39 | 0 | 0 | 56.98 | 36.16 | [5 empty] | 0 | -1.251 | 48 | 2.3294 | 2.139 | 1.1554 | 1 | 1.139 | 48.8979
2009-01-04 | 15:10 | 0 | 19.968 | 1 | 2 | 0 | 29.175 | 28.91 | 32.475 | 31.007 | 13.796 | 24.261 | 14.611 | 0 | 0 | 59.495 | 56.535 | 48.359 | 21.419 | 0 | 0 | 56.985 | 36.119 | [5 empty] | 0 | -1.832 | 49 | 2.3417 | 2.1507 | 1.1559 | 1 | 1.1507 | 49.1389
2009-01-04 | 15:11 | 0 | 19.938 | 0 | 2 | 0 | 30.303 | 29.099 | 32.326 | 31.987 | 13.814 | 24.33 | 14.58 | 0 | 0 | 59.445 | 56.485 | 48.401 | 21.365 | 0 | 0 | 56.889 | 35.995 | [5 empty] | 0 | -1.684 | 50 | 2.3507 | 2.1593 | 1.1563 | 1 | 1.1593 | 49.3153
2009-01-04 | 15:12 | 0 | 19.991 | 0 | 2 | 0 | 31.416 | 29.898 | 31.32 | 32.404 | 13.547 | 24.359 | 14.56 | 0 | 0 | 59.406 | 56.512 | 48.405 | 21.419 | 0 | 0 | 56.916 | 35.978 | [5 empty] | 0 | -0.988 | 51 | 2.3565 | 2.1648 | 1.1565 | 1 | 1.1648 | 49.4283
2009-01-04 | 15:13 | 0 | 19.968 | 0 | 2 | 0 | 32.186 | 30.958 | 30.403 | 31.801 | 13.597 | 24.406 | 14.636 | 0 | 0 | 59.337 | 56.469 | 48.429 | 21.444 | 0 | 0 | 56.985 | 35.93 | [5 empty] | 0 | 0.385 | 52 | 2.3344 | 2.1438 | 1.1556 | 1 | 1.1438 | 48.9957
2009-01-04 | 15:14 | 0 | 19.968 | 0 | 2 | 0 | 32.355 | 31.85 | 29.874 | 30.813 | 25.924 | 24.406 | 14.734 | 0 | 0 | 59.315 | 56.469 | 48.405 | 21.419 | 0 | 0 | 56.916 | 35.861 | [5 empty] | 0 | 1.542 | 53 | 2.3059 | 2.1166 | 1.1544 | 1 | 1.1166 | 48.4257
2009-01-04 | 15:15 | 0 | 19.943 | 0 | 1 | 0 | 49.598 | 32.38 | 29.44 | 30.018 | 18.957 | 24.381 | 14.683 | 0 | 0 | 59.226 | 56.423 | 48.359 | 21.395 | 0 | 0 | 56.916 | 35.813 | [5 empty] | 0 | 19.58 | 54 | 2.3207 | 2.1307 | 1.155 | 1 | 1.1307 | 48.7241
2009-01-04 | 15:16 | 0 | 19.968 | 0 | 2 | 0 | 42.439 | 33.369 | 29.15 | 29.609 | 27.284 | 24.298 | 14.573 | 1 | 0 | 59.173 | 56.416 | 48.373 | 21.407 | 0 | 0 | 56.909 | 35.756 | [5 empty] | 0 | 12.83 | 55 | 2.3527 | 2.1612 | 1.1563 | 1 | 1.1612 | 49.3549
2009-01-04 | 15:17 | 1 | 20.001 | 0 | 1 | 0 | 49.035 | 41.628 | 28.8 | 29.401 | 18.668 | 24.367 | 14.741 | 1 | 0 | 59.169 | 56.435 | 48.37 | 21.427 | 0 | 0 | 56.905 | 35.706 | [5 empty] | 20.001 | 19.634 | 56 | 2.3038 | 2.1147 | 1.1544 | 1 | 1.1147 | 48.3845
2009-01-04 | 15:18 | 0 | 20.001 | 0 | 0 | 0 | 57.624 | 48.919 | 28.292 | 29.234 | 14.94 | 24.246 | 14.668 | 0 | 0 | 59.102 | 56.412 | 48.37 | 21.451 | 0 | 0 | 56.95 | 35.658 | [5 empty] | 0 | 28.39 | 57 | 2.3251 | 2.1349 | 1.1552 | 1 | 1.1349 | 48.8112
2009-01-04 | 15:19 | 0 | 20.001 | 0 | 1 | 0 | 55.386 | 49.768 | 28.172 | 29.136 | 26.63 | 24.293 | 14.593 | 1 | 0 | 59.08 | 56.412 | 48.37 | 21.427 | 0 | 0 | 56.95 | 35.612 | [5 empty] | 0 | 26.25 | 58 | 2.3469 | 2.1557 | 1.1561 | 1 | 1.1557 | 49.2415
2009-01-04 | 15:20 | 0 | 20.001 | 0 | 0 | 1 | 51.143 | 45.32 | 28.052 | 28.967 | 20.995 | 24.293 | 14.691 | 0 | 0 | 59.08 | 56.412 | 48.347 | 21.451 | 0 | 0 | 56.95 | 35.565 | [5 empty] | 0 | 22.176 | 59 | 2.3184 | 2.1285 | 1.1549 | 1 | 1.1285 | 48.6776
2009-01-04 | 15:21 | 0 | 20.001 | 0 | 1 | 0 | 60.314 | 43.695 | 27.812 | 28.655 | 16.026 | 24.318 | 14.792 | 1 | 0 | 59.036 | 56.389 | 48.347 | 21.427 | 0 | 0 | 56.95 | 35.541 | [5 empty] | 0 | 31.659 | 0 | 2.289 | 2.1006 | 1.1538 | 1 | 1.1006 | 48.0817
2009-01-04 | 15:22 | 0 | 20.031 | 0 | 0 | 0 | 60.227 | 44.336 | 27.721 | 28.564 | 14.45 | 24.347 | 14.673 | 0 | 0 | 59.064 | 56.416 | 48.419 | 21.456 | 0 | 0 | 56.955 | 35.521 | [5 empty] | 0 | 31.663 | 1 | 2.3236 | 2.1335 | 0.69087 | 0.53571 | 1.5978 | 68.7633
2009-01-04 | 15:23 | 0 | 20.001 | 0 | 0 | 0 | 59.438 | 44.329 | 27.618 | 28.486 | 13.902 | 24.318 | 14.568 | 0 | 0 | 59.036 | 56.389 | 48.391 | 21.427 | 0 | 0 | 56.95 | 35.447 | [5 empty] | 0 | 30.952 | 2 | 2.3542 | 2.1626 | 0.69211 | 0.53571 | 1.6269 | 69.1048
2009-01-04 | 15:24 | 0 | 20.026 | 0 | 0 | 0 | 58.676 | 44.236 | 27.593 | 28.461 | 13.977 | 24.367 | 14.792 | 0 | 0 | 59.036 | 56.389 | 48.391 | 21.451 | 0 | 0 | 56.95 | 35.399 | [5 empty] | 0 | 30.215 | 3 | 2.289 | 2.1006 | 0.68947 | 0.53571 | 1.5649 | 68.3653
2009-01-04 | 15:25 | 0 | 20.026 | 0 | 0 | 0 | 57.87 | 44.142 | 27.571 | 28.415 | 13.902 | 24.367 | 14.643 | 0 | 0 | 59.036 | 56.389 | 48.391 | 21.427 | 0 | 0 | 56.905 | 35.33 | [5 empty] | 0 | 29.455 | 4 | 2.3324 | 2.1418 | 0.69123 | 0.53571 | 1.6061 | 68.8618
2009-01-04 | 15:26 | 0 | 20.026 | 0 | 1 | 0 | 51.327 | 45.894 | 27.593 | 28.39 | 28.871 | 24.318 | 14.593 | 0 | 0 | 59.036 | 56.346 | 48.37 | 21.451 | 0 | 0 | 56.905 | 35.282 | [5 empty] | 0 | 22.937 | 5 | 2.3469 | 2.1557 | 0.69182 | 0.53571 | 1.6199 | 69.0243
2009-01-04 | 15:27 | 0 | 20.056 | 0 | 0 | 0 | 56.597 | 49.864 | 27.721 | 28.155 | 16.031 | 24.396 | 14.623 | 0 | 0 | 59.064 | 56.416 | 48.443 | 21.505 | 0 | 0 | 56.889 | 35.311 | [5 empty] | 0 | 28.442 | 6 | 2.3382 | 2.1474 | 0.69146 | 0.53571 | 1.6116 | 68.927
2009-01-04 | 15:28 | 0 | 20.026 | 0 | 1 | 0 | 59.933 | 49.241 | 27.763 | 27.883 | 14.445 | 24.342 | 14.716 | 1 | 0 | 59.036 | 56.389 | 48.391 | 21.451 | 0 | 0 | 56.816 | 35.213 | [5 empty] | 0 | 32.05 | 7 | 2.3111 | 2.1216 | 0.69037 | 0.53571 | 1.5859 | 68.6208
2009-01-04 | 15:29 | 0 | 20.026 | 0 | 0 | 0 | 59.417 | 48.919 | 27.787 | 27.836 | 14.1 | 24.271 | 14.741 | 0 | 0 | 59.036 | 56.366 | 48.415 | 21.451 | 0 | 0 | 56.839 | 35.165 | [5 empty] | 0 | 31.581 | 8 | 2.3038 | 2.1147 | 0.69007 | 0.53571 | 1.579 | 68.5373
2009-01-04 | 15:30 | 0 | 20.026 | 0 | 0 | 0 | 58.676 | 48.69 | 27.812 | 27.787 | 14 | 24.293 | 14.839 | 0 | 0 | 59.057 | 56.389 | 48.391 | 21.476 | 0 | 0 | 56.816 | 35.189 | [5 empty] | 0 | 30.889 | 9 | 2.2753 | 2.0876 | 0.68891 | 0.53571 | 1.5519 | 68.2047
2009-01-04 | 15:31 | 0 | 20.026 | 0 | 0 | 0 | 57.936 | 48.508 | 27.787 | 27.763 | 14.123 | 24.271 | 14.864 | 0 | 0 | 59.036 | 56.366 | 48.415 | 21.451 | 0 | 0 | 56.816 | 35.165 | [5 empty] | 0 | 30.173 | 10 | 2.268 | 2.0806 | 0.68862 | 0.53571 | 1.5449 | 68.1185
2009-01-04 | 15:32 | 0 | 20.056 | 0 | 0 | 0 | 57.27 | 48.282 | 27.817 | 27.745 | 14.45 | 24.276 | 14.895 | 0 | 0 | 59.084 | 56.394 | 48.443 | 21.481 | 0 | 0 | 56.798 | 35.146 | [5 empty] | 0 | 29.525 | 11 | 2.259 | 2.0721 | 0.68825 | 0.53571 | 1.5363 | 68.0109
2009-01-04 | 15:33 | 0 | 20.026 | 0 | 0 | 0 | 56.592 | 48.072 | 27.836 | 27.763 | 14 | 24.271 | 14.89 | 0 | 0 | 59.057 | 56.389 | 48.438 | 21.5 | 0 | 0 | 56.816 | 35.117 | [5 empty] | 0 | 28.829 | 12 | 2.2604 | 2.0734 | 0.68831 | 0.53571 | 1.5377 | 68.0283
2009-01-04 | 15:34 | 0 | 20.026 | 0 | 0 | 0 | 55.937 | 47.843 | 27.907 | 27.716 | 13.952 | 24.293 | 15.013 | 0 | 0 | 59.036 | 56.346 | 48.391 | 21.476 | 0 | 0 | 56.658 | 35.093 | [5 empty] | 0 | 28.221 | 13 | 2.2246 | 2.0394 | 0.68686 | 0.53571 | 1.5037 | 67.5932
2009-01-04 | 15:35 | 0 | 20.026 | 0 | 0 | 0 | 55.249 | 47.591 | 27.907 | 27.667 | 13.902 | 24.271 | 15.237 | 0 | 0 | 59.08 | 56.346 | 48.438 | 21.476 | 0 | 0 | 56.636 | 35.093 | [5 empty] | 0 | 27.582 | 14 | 2.1594 | 1.9774 | 0.68422 | 0.53571 | 1.4417 | 66.7636
2009-01-04 | 15:36 | 0 | 20.026 | 0 | 0 | 0 | 54.63 | 47.383 | 27.981 | 27.642 | 13.766 | 24.21 | 14.975 | 0 | 0 | 59.045 | 56.334 | 48.426 | 21.463 | 0 | 0 | 56.604 | 35.036 | [5 empty] | 0 | 26.988 | 15 | 2.2357 | 2.0499 | 0.68731 | 0.53571 | 1.5142 | 67.7291
2009-01-04 | 15:37 | 0 | 20.043 | 0 | 0 | 0 | 54.005 | 47.194 | 27.973 | 27.684 | 13.746 | 24.215 | 15.005 | 0 | 0 | 59.052 | 56.362 | 48.454 | 21.493 | 0 | 0 | 56.585 | 35.041 | [5 empty] | 0 | 26.321 | 16 | 2.2269 | 2.0416 | 0.68696 | 0.53571 | 1.5059 | 67.6219
2009-01-04 | 15:38 | 0 | 19.988 | 0 | 0 | 0 | 53.335 | 46.914 | 27.993 | 27.584 | 20.355 | 24.161 | 14.779 | 0 | 0 | 59.025 | 56.334 | 48.426 | 21.463 | 0 | 0 | 56.469 | 34.988 | [5 empty] | 0 | 25.751 | 17 | 2.2928 | 2.1042 | 0.68962 | 0.53571 | 1.5685 | 68.4093
2009-01-04 | 15:39 | 0 | 20.018 | 1 | 0 | 0 | 47.124 | 47.514 | 27.829 | 27.613 | 18.638 | 24.143 | 14.759 | 0 | 0 | 59.073 | 56.339 | 48.478 | 21.468 | 0 | 0 | 56.474 | 35.017 | [5 empty] | 0 | 19.511 | 18 | 2.2986 | 2.1097 | 0.68986 | 0.53571 | 1.574 | 68.4768
2009-01-04 | 15:40 | 0 | 20.018 | 0 | 1 | 0 | 56.385 | 48.249 | 27.709 | 27.49 | 14.241 | 24.094 | 14.563 | 0 | 0 | 59.073 | 56.362 | 48.454 | 21.493 | 0 | 0 | 56.474 | 34.993 | [5 empty] | 0 | 28.895 | 19 | 2.3557 | 2.164 | 0.69217 | 0.53571 | 1.6282 | 69.1208
2009-01-04 | 15:41 | 0 | 20.043 | 0 | 0 | 0 | 56.496 | 47.789 | 27.66 | 27.419 | 14.289 | 24.094 | 14.538 | 0 | 0 | 59.052 | 56.339 | 48.41 | 21.468 | 0 | 0 | 56.405 | 34.947 | [5 empty] | 0 | 29.077 | 20 | 2.3629 | 2.1709 | 0.69247 | 0.53571 | 1.6352 | 69.2007
2009-01-04 | 15:42 | 0 | 20.043 | 0 | 1 | 0 | 51.71 | 47.607 | 27.709 | 27.395 | 27.346 | 24.094 | 14.585 | 0 | 0 | 59.073 | 56.339 | 48.387 | 21.493 | 0 | 0 | 56.385 | 34.947 | [5 empty] | 0 | 24.315 | 21 | 2.3492 | 2.1579 | 0.69191 | 0.53571 | 1.6222 | 69.0501
2009-01-04 | 15:43 | 0 | 19.988 | 0 | 0 | 0 | 54.159 | 48.496 | 27.679 | 27.439 | 16.78 | 24.09 | 14.507 | 1 | 0 | 59.025 | 56.334 | 48.403 | 21.439 | 0 | 0 | 56.312 | 34.895 | [5 empty] | 0 | 26.72 | 22 | 2.372 | 2.1795 | 0.69283 | 0.53571 | 1.6437 | 69.2991
2009-01-04 | 15:44 | 0 | 20.013 | 0 | 1 | 0 | 60.885 | 47.854 | 27.63 | 27.439 | 14.236 | 24.018 | 14.533 | 0 | 0 | 59.045 | 56.312 | 48.382 | 21.488 | 0 | 0 | 56.312 | 34.871 | [5 empty] | 0 | 33.446 | 23 | 2.3644 | 2.1723 | 0.69252 | 0.53571 | 1.6366 | 69.2166
2009-01-04 | 15:45 | 0 | 20.013 | 0 | 0 | 0 | 60.437 | 47.532 | 27.606 | 27.39 | 13.839 | 24.018 | 14.533 | 1 | 0 | 59.025 | 56.312 | 48.403 | 21.463 | 0 | 0 | 56.312 | 34.895 | [5 empty] | 0 | 33.047 | 24 | 2.3644 | 2.1723 | 0.69252 | 0.53571 | 1.6366 | 69.2166
2009-01-04 | 15:46 | 0 | 20.013 | 0 | 0 | 0 | 59.652 | 47.348 | 27.606 | 27.365 | 13.839 | 24.065 | 14.681 | 0 | 0 | 59.025 | 56.312 | 48.426 | 21.463 | 0 | 0 | 56.289 | 34.823 | [5 empty] | 0 | 32.287 | 25 | 2.3213 | 2.1313 | 0.69078 | 0.53571 | 1.5956 | 68.7369
2009-01-04 | 15:47 | 0 | 19.963 | 0 | 0 | 0 | 58.867 | 47.143 | 27.606 | 27.316 | 13.494 | 24.09 | 14.533 | 0 | 0 | 59.025 | 56.289 | 48.382 | 21.463 | 0 | 0 | 56.266 | 34.801 | [5 empty] | 0 | 31.551 | 26 | 2.3644 | 2.1723 | 0.69252 | 0.53571 | 1.6366 | 69.2166
2009-01-04 | 15:48 | 0 | 19.988 | 0 | 0 | 0 | 58.149 | 46.937 | 27.63 | 27.316 | 13.643 | 24.114 | 14.58 | 0 | 0 | 59.025 | 56.289 | 48.382 | 21.463 | 0 | 0 | 56.243 | 34.801 | [5 empty] | 0 | 30.833 | 27 | 2.3507 | 2.1593 | 0.69197 | 0.53571 | 1.6235 | 69.0662
2009-01-04 | 15:49 | 0 | 19.988 | 0 | 0 | 0 | 57.455 | 46.776 | 27.728 | 27.341 | 13.296 | 24.114 | 14.407 | 0 | 0 | 59.002 | 56.312 | 48.359 | 21.463 | 0 | 0 | 56.2 | 34.778 | [5 empty] | 0 | 30.114 | 28 | 2.4011 | 2.2071 | 0.69401 | 0.53571 | 1.6714 | 69.6115
2009-01-04 | 15:50 | 0 | 19.988 | 0 | 0 | 0 | 56.782 | 46.568 | 27.75 | 27.341 | 13.419 | 24.065 | 14.334 | 0 | 0 | 59.002 | 56.312 | 48.382 | 21.439 | 0 | 0 | 56.107 | 34.754 | [5 empty] | 0 | 29.441 | 29 | 2.4223 | 2.2273 | 0.69487 | 0.53571 | 1.6916 | 69.8347
2009-01-04 | 15:51 | 0 | 19.93 | 0 | 0 | 0 | 56.056 | 46.379 | 27.743 | 27.309 | 13.263 | 24.033 | 14.352 | 0 | 0 | 58.972 | 56.282 | 48.328 | 21.432 | 0 | 0 | 56.1 | 34.699 | [5 empty] | 0 | 28.747 | 30 | 2.4171 | 2.2224 | 0.69466 | 0.53571 | 1.6867 | 69.7801
2009-01-04 | 15:52 | 1 | 19.988 | 0 | 0 | 0 | 52.119 | 46.293 | 27.655 | 27.341 | 24.837 | 24.018 | 14.334 | 0 | 0 | 59.025 | 56.289 | 48.426 | 21.463 | 0 | 0 | 56.131 | 34.73 | [5 empty] | 19.988 | 24.778 | 31 | 2.4223 | 2.2273 | 0.69487 | 0.53571 | 1.6916 | 69.8347
2009-01-04 | 15:53 | 0 | 19.988 | 0 | 1 | 0 | 52.623 | 47.992 | 27.461 | 27.39 | 17.471 | 24.04 | 14.432 | 0 | 0 | 58.979 | 56.289 | 48.403 | 21.488 | 0 | 0 | 56.131 | 34.73 | [5 empty] | 0 | 25.233 | 32 | 2.3938 | 2.2002 | 0.69372 | 0.53571 | 1.6645 | 69.5341
2009-01-04 | 15:54 | 0 | 19.963 | 0 | 0 | 0 | 55.284 | 47.922 | 27.39 | 27.341 | 14.827 | 23.994 | 14.606 | 0 | 0 | 59.002 | 56.312 | 48.382 | 21.463 | 0 | 0 | 56.131 | 34.73 | [5 empty] | 0 | 27.943 | 33 | 2.3431 | 2.1521 | 0.69166 | 0.53571 | 1.6163 | 68.9822
2009-01-04 | 15:55 | 0 | 19.988 | 0 | 1 | 0 | 48.174 | 48.772 | 27.27 | 27.294 | 27.584 | 23.969 | 14.804 | 0 | 0 | 59.002 | 56.266 | 48.382 | 21.463 | 0 | 0 | 56.107 | 34.754 | [5 empty] | 0 | 20.88 | 34 | 2.2855 | 2.0973 | 0.68933 | 0.53571 | 1.5615 | 68.3245
2009-01-04 | 15:56 | 0 | 19.93 | 0 | 1 | 0 | 57.09 | 49.108 | 26.9 | 27.164 | 17.167 | 24.009 | 14.882 | 1 | 0 | 58.956 | 56.245 | 48.382 | 21.493 | 0 | 0 | 56.11 | 34.732 | [5 empty] | 0 | 29.926 | 35 | 2.2628 | 2.0757 | 0.68841 | 0.53571 | 1.5399 | 68.0561
2009-01-04 | 15:57 | 0 | 19.925 | 0 | 0 | 0 | 56.341 | 50.062 | 26.821 | 27.015 | 18.864 | 23.93 | 14.741 | 0 | 0 | 58.918 | 56.207 | 48.296 | 21.427 | 0 | 0 | 56.047 | 34.691 | [5 empty] | 0 | 29.326 | 36 | 2.3038 | 2.1147 | 0.69007 | 0.53571 | 1.579 | 68.5373
2009-01-04 | 15:58 | 0 | 19.98 | 0 | 1 | 0 | 48.118 | 51.374 | 26.635 | 26.971 | 27.912 | 24.009 | 14.968 | 1 | 0 | 58.922 | 56.211 | 48.324 | 21.432 | 0 | 0 | 56.005 | 34.696 | [5 empty] | 0 | 21.147 | 37 | 2.2377 | 2.0519 | 0.68739 | 0.53571 | 1.5161 | 67.754
2009-01-04 | 15:59 | 0 | 19.95 | 0 | 1 | 0 | 57.259 | 50.452 | 26.461 | 26.774 | 15.9 | 23.979 | 14.618 | 1 | 0 | 58.918 | 56.184 | 48.342 | 21.427 | 0 | 0 | 56.023 | 34.646 | [5 empty] | 0 | 30.485 | 38 | 2.3396 | 2.1487 | 0.69152 | 0.53571 | 1.613 | 68.9433
2009-01-04 | 16:00 | 0 | 19.95 | 0 | 1 | 0 | 52.079 | 52.172 | 26.461 | 26.605 | 27.255 | 24.004 | 14.543 | 0 | 0 | 58.94 | 56.227 | 48.275 | 21.451 | 0 | 0 | 56.023 | 34.598 | [5 empty] | 0 | 25.474 | 39 | 2.3615 | 2.1695 | 0.69241 | 0.53571 | 1.6338 | 69.1848
2009-01-04 | 16:01 | 0 | 19.95 | 0 | 1 | 0 | 53.89 | 51.323 | 26.365 | 26.436 | 19.656 | 24.053 | 14.543 | 1 | 0 | 58.918 | 56.207 | 48.296 | 21.451 | 0 | 0 | 56 | 34.574 | [5 empty] | 0 | 27.454 | 40 | 2.3615 | 2.1695 | 0.69241 | 0.53571 | 1.6338 | 69.1848
2009-01-04 | 16:02 | 0 | 19.92 | 1 | 0 | 0 | 54.826 | 52.35 | 26.358 | 26.191 | 15.724 | 24.023 | 14.512 | 0 | 0 | 58.913 | 56.156 | 48.268 | 21.422 | 0 | 0 | 55.949 | 34.569 | [5 empty] | 0 | 28.635 | 41 | 2.3705 | 2.1781 | 0.69277 | 0.53571 | 1.6424 | 69.2833
2009-01-04 | 16:03 | 1 | 19.95 | 0 | 1 | 0 | 46.508 | 53.204 | 26.316 | 26.147 | 28.942 | 24.099 | 14.543 | 1 | 0 | 58.94 | 56.207 | 48.296 | 21.451 | 0 | 0 | 55.977 | 34.598 | [5 empty] | 19.95 | 20.361 | 42 | 2.3615 | 2.1695 | 0.69241 | 0.53571 | 1.6338 | 69.1848
2009-01-04 | 16:04 | 0 | 19.925 | 0 | 2 | 0 | 56.227 | 51.369 | 26.387 | 26.027 | 16.888 | 24.148 | 14.518 | 0 | 0 | 58.963 | 56.184 | 48.296 | 21.473 | 0 | 0 | 55.977 | 34.598 | [5 empty] | 0 | 30.2 | 43 | 2.3688 | 2.1764 | 0.6927 | 0.53571 | 1.6407 | 69.2643
2009-01-04 | 16:05 | 0 | 19.925 | 0 | 0 | 0 | 49.098 | 53.433 | 26.412 | 26.027 | 27.905 | 24.195 | 14.394 | 1 | 0 | 58.963 | 56.207 | 48.296 | 21.498 | 0 | 0 | 55.956 | 34.574 | [5 empty] | 0 | 23.071 | 44 | 2.4049 | 2.2107 | 0.69417 | 0.53571 | 1.675 | 69.6515
2009-01-04 | 16:06 | 0 | 19.925 | 0 | 1 | 0 | 54.098 | 50.613 | 26.51 | 25.955 | 18.965 | 24.219 | 14.47 | 1 | 0 | 58.963 | 56.207 | 48.275 | 21.498 | 0 | 0 | 55.977 | 34.574 | [5 empty] | 0 | 28.143 | 45 | 2.3827 | 2.1897 | 0.69327 | 0.53571 | 1.654 | 69.4156
2009-01-04 | 16:07 | 0 | 19.95 | 0 | 1 | 0 | 54.441 | 52.149 | 26.532 | 26.002 | 20.51 | 24.293 | 14.394 | 0 | 0 | 58.963 | 56.207 | 48.251 | 21.473 | 0 | 0 | 56 | 34.55 | [5 empty] | 0 | 28.439 | 46 | 2.4049 | 2.2107 | 0.69417 | 0.53571 | 1.675 | 69.6515
2009-01-04 | 16:08 | 0 | 19.92 | 0 | 1 | 0 | 46.846 | 51.799 | 26.551 | 25.948 | 29.082 | 24.264 | 14.266 | 1 | 0 | 58.936 | 56.179 | 48.291 | 21.422 | 0 | 0 | 55.949 | 34.522 | [5 empty] | 0 | 20.898 | 47 | 2.4421 | 2.2462 | 0.69568 | 0.53571 | 1.7105 | 70.0392
2009-01-04 | 16:09 | 0 | 19.92 | 0 | 1 | 0 | 56.2 | 50.653 | 26.625 | 25.997 | 16.612 | 24.31 | 14.291 | 1 | 0 | 58.959 | 56.156 | 48.291 | 21.444 | 0 | 0 | 55.949 | 34.546 | [5 empty] | 0 | 30.203 | 48 | 2.4349 | 2.2393 | 0.69538 | 0.53571 | 1.7035 | 69.9644
2009-01-04 | 16:10 | 0 | 19.92 | 0 | 0 | 0 | 49.302 | 52.901 | 26.721 | 26.046 | 27.9 | 24.335 | 14.266 | 0 | 0 | 58.981 | 56.179 | 48.314 | 21.444 | 0 | 0 | 55.995 | 34.546 | [5 empty] | 0 | 23.256 | 49 | 2.4421 | 2.2462 | 0.69568 | 0.53571 | 1.7105 | 70.0392
2009-01-04 | 16:11 | 0 | 19.887 | 0 | 1 | 0 | 54.497 | 50.209 | 26.784 | 26.11 | 17.914 | 24.352 | 14.158 | 1 | 0 | 58.929 | 56.15 | 48.216 | 21.436 | 0 | 0 | 55.918 | 34.467 | [5 empty] | 0 | 28.387 | 50 | 2.4736 | 2.2761 | 0.69695 | 0.53571 | 1.7404 | 70.3573
2009-01-04 | 16:12 | 0 | 19.91 | 0 | 1 | 0 | 54.567 | 52 | 27.003 | 26.159 | 15.171 | 24.448 | 14.183 | 0 | 0 | 58.906 | 56.15 | 48.261 | 21.436 | 0 | 0 | 55.942 | 34.514 | [5 empty] | 0 | 28.408 | 51 | 2.4663 | 2.2691 | 0.69665 | 0.53571 | 1.7334 | 70.2844
2009-01-04 | 16:13 | 1 | 19.92 | 0 | 1 | 0 | 45.976 | 53.062 | 27.056 | 26.215 | 28.913 | 24.504 | 14.241 | 1 | 0 | 58.959 | 56.2 | 48.268 | 21.468 | 0 | 0 | 55.928 | 34.522 | [5 empty] | 19.92 | 19.761 | 52 | 2.4494 | 2.2531 | 0.69597 | 0.53571 | 1.7174 | 70.1136
2009-01-04 | 16:14 | 0 | 19.887 | 0 | 0 | 0 | 58.817 | 49.913 | 27.049 | 26.255 | 15.319 | 24.543 | 14.259 | 1 | 0 | 58.952 | 56.15 | 48.261 | 21.436 | 0 | 0 | 55.827 | 34.514 | [5 empty] | 0 | 32.562 | 53 | 2.4442 | 2.2481 | 0.69576 | 0.53571 | 1.7124 | 70.0601
2009-01-04 | 16:15 | 0 | 19.91 | 0 | 0 | 0 | 59.869 | 49.752 | 27.243 | 26.326 | 14.875 | 24.568 | 14.306 | 0 | 0 | 58.929 | 56.15 | 48.237 | 21.461 | 0 | 0 | 55.897 | 34.514 | [5 empty] | 0 | 33.543 | 54 | 2.4305 | 2.2351 | 0.6952 | 0.53571 | 1.6994 | 69.9194
2009-01-04 | 16:16 | 0 | 19.91 | 0 | 1 | 0 | 58.817 | 49.752 | 27.387 | 26.375 | 25.097 | 24.617 | 14.331 | 0 | 0 | 58.952 | 56.15 | 48.261 | 21.461 | 0 | 0 | 55.874 | 34.467 | [5 empty] | 0 | 32.442 | 55 | 2.4232 | 2.2282 | 0.69491 | 0.53571 | 1.6925 | 69.8438
2009-01-04 | 16:17 | 0 | 19.928 | 1 | 0 | 0 | 50.387 | 52.084 | 27.307 | 26.466 | 22.008 | 24.56 | 14.523 | 0 | 0 | 58.945 | 56.142 | 48.3 | 21.454 | 0 | 0 | 55.89 | 34.483 | [5 empty] | 0 | 23.921 | 56 | 2.3673 | 2.175 | 0.69264 | 0.53571 | 1.6393 | 69.2484
2009-01-04 | 16:18 | 0 | 19.953 | 0 | 1 | 0 | 60.85 | 50.8 | 27.331 | 26.537 | 16.003 | 24.609 | 14.497 | 1 | 0 | 58.945 | 56.142 | 48.324 | 21.454 | 0 | 0 | 55.89 | 34.483 | [5 empty] | 0 | 34.313 | 57 | 2.3749 | 2.1822 | 0.69295 | 0.53571 | 1.6465 | 69.3307
2009-01-04 | 16:19 | 0 | 19.928 | 0 | 0 | 0 | 61.813 | 49.402 | 27.525 | 26.561 | 15.015 | 24.658 | 14.399 | 0 | 0 | 58.945 | 56.142 | 48.277 | 21.503 | 0 | 0 | 55.867 | 34.438 | [5 empty] | 0 | 35.252 | 58 | 2.4034 | 2.2094 | 0.69411 | 0.53571 | 1.6736 | 69.6361
2009-01-04 | 16:20 | 0 | 19.928 | 0 | 0 | 0 | 61.097 | 48.942 | 27.525 | 26.61 | 14.671 | 24.683 | 14.374 | 0 | 0 | 58.922 | 56.165 | 48.277 | 21.454 | 0 | 0 | 55.844 | 34.438 | [5 empty] | 0 | 34.487 | 59 | 2.4107 | 2.2163 | 0.6944 | 0.53571 | 1.6806 | 69.7129
2009-01-04 | 16:21 | 0 | 19.905 | 0 | 0 | 0 | 60.289 | 48.69 | 27.571 | 26.586 | 14.052 | 24.658 | 14.349 | 0 | 0 | 58.922 | 56.165 | 48.254 | 21.478 | 0 | 0 | 55.867 | 34.438 | [5 empty] | 0 | 33.703 | 60 | 2.418 | 2.2232 | 0.6947 | 0.53571 | 1.6875 | 69.7892
2009-01-04 | 16:22 | 0 | 19.928 | 0 | 0 | 0 | 59.573 | 48.438 | 27.62 | 26.561 | 13.856 | 24.609 | 14.301 | 0 | 0 | 58.922 | 56.119 | 48.324 | 21.454 | 0 | 0 | 55.935 | 34.462 | [5 empty] | 0 | 33.012 | 61 | 2.4319 | 2.2365 | 0.69526 | 0.53571 | 1.7008 | 69.9344
2009-01-04 | 16:23 | 0 | 19.892 | 0 | 0 | 0 | 58.801 | 48.221 | 27.635 | 26.551 | 13.572 | 24.575 | 14.314 | 1 | 0 | 58.913 | 56.11 | 48.291 | 21.468 | 0 | 0 | 55.902 | 34.45 | [5 empty] | 0 | 32.25 | 62 | 2.4282 | 2.2329 | 0.69511 | 0.53571 | 1.6972 | 69.8952
2009-01-04 | 16:24 | 0 | 19.918 | 0 | 0 | 0 | 58.082 | 47.969 | 27.706 | 26.502 | 13.449 | 24.551 | 14.166 | 0 | 0 | 58.89 | 56.11 | 48.314 | 21.468 | 0 | 0 | 55.902 | 34.38 | [5 empty] | 0 | 31.58 | 63 | 2.4713 | 2.2739 | 0.69686 | 0.53571 | 1.7381 | 70.334
2009-01-04 | 16:25 | 0 | 19.892 | 0 | 0 | 0 | 57.432 | 47.763 | 27.755 | 26.502 | 13.426 | 24.526 | 14.042 | 0 | 0 | 58.867 | 56.086 | 48.291 | 21.444 | 0 | 0 | 55.858 | 34.333 | [5 empty] | 0 | 30.93 | 64 | 2.5074 | 2.3082 | 0.69832 | 0.53571 | 1.7725 | 70.69
2009-01-04 | 16:26 | 0 | 19.892 | 0 | 0 | 0 | 56.761 | 47.535 | 27.826 | 26.502 | 13.278 | 24.504 | 14.166 | 0 | 0 | 58.867 | 56.063 | 48.268 | 21.468 | 0 | 0 | 55.811 | 34.311 | [5 empty] | 0 | 30.259 | 65 | 2.4713 | 2.2739 | 0.69686 | 0.53571 | 1.7381 | 70.334
2009-01-04 | 16:27 | 0 | 19.87 | 0 | 0 | 0 | 56.133 | 47.327 | 27.9 | 26.551 | 13.203 | 24.479 | 14.191 | 0 | 0 | 58.89 | 56.086 | 48.314 | 21.493 | 0 | 0 | 55.858 | 34.357 | [5 empty] | 0 | 29.582 | 66 | 2.464 | 2.2669 | 0.69656 | 0.53571 | 1.7312 | 70.261
2009-01-04 | 16:28 | 0 | 19.892 | 0 | 0 | 0 | 55.445 | 47.122 | 27.924 | 26.478 | 13.278 | 24.455 | 14.166 | 0 | 0 | 58.89 | 56.133 | 48.314 | 21.493 | 0 | 0 | 55.811 | 34.38 | [5 empty] | 0 | 28.967 | 67 | 2.4713 | 2.2739 | 0.69686 | 0.53571 | 1.7381 | 70.334
2009-01-04 | 16:29 | 0 | 19.953 | 0 | 0 | 0 | 54.903 | 46.97 | 28.079 | 26.537 | 13.288 | 24.465 | 14.176 | 0 | 0 | 58.876 | 56.119 | 48.37 | 21.527 | 0 | 0 | 55.82 | 34.414 | [5 empty] | 0 | 28.366 | 68 | 2.4683 | 2.2711 | 0.69674 | 0.53571 | 1.7354 | 70.3048
2009-01-04 | 16:30 | 0 | 19.918 | 0 | 0 | 0 | 54.275 | 46.732 | 28.069 | 26.527 | 13.278 | 24.359 | 14.068 | 0 | 0 | 58.845 | 56.11 | 48.314 | 21.517 | 0 | 0 | 55.788 | 34.38 | [5 empty] | 0 | 27.748 | 69 | 2.4998 | 2.301 | 0.69801 | 0.53571 | 1.7653 | 70.6162
2009-01-04 | 16:31 | 0 | 19.87 | 0 | 0 | 0 | 53.657 | 46.503 | 28.091 | 26.478 | 13.054 | 24.232 | 13.914 | 0 | 0 | 58.794 | 56.035 | 48.31 | 21.463 | 0 | 0 | 55.76 | 34.352 | [5 empty] | 0 | 27.179 | 70 | 2.5446 | 2.3436 | 0.69983 | 0.53571 | 1.8079 | 71.0469
2009-01-04 | 16:32 | 0 | 19.892 | 0 | 0 | 0 | 52.464 | 46.295 | 28.116 | 26.551 | 23.155 | 24.286 | 13.869 | 0 | 0 | 58.801 | 56.063 | 48.314 | 21.468 | 0 | 0 | 55.788 | 34.38 | [5 empty] | 0 | 25.913 | 71 | 2.5577 | 2.3561 | 0.70036 | 0.53571 | 1.8203 | 71.1699
2009-01-04 | 16:33 | 0 | 19.862 | 0 | 1 | 0 | 45.696 | 46.085 | 27.387 | 26.762 | 18.482 | 24.21 | 13.741 | 0 | 0 | 58.794 | 56.035 | 48.286 | 21.439 | 0 | 0 | 55.76 | 34.352 | [5 empty] | 0 | 18.934 | 72 | 2.595 | 2.3915 | 0.70187 | 0.53571 | 1.8558 | 71.513
2009-01-04 | 16:34 | 0 | 19.862 | 0 | 0 | 0 | 57.227 | 47.92 | 27.341 | 26.833 | 14.211 | 24.136 | 13.791 | 0 | 0 | 58.774 | 56.035 | 48.31 | 21.463 | 0 | 0 | 55.783 | 34.328 | [5 empty] | 0 | 30.394 | 73 | 2.5805 | 2.3777 | 0.70128 | 0.53571 | 1.8419 | 71.3802
2009-01-04 | 16:35 | 0 | 19.862 | 0 | 0 | 0 | 59.244 | 48.377 | 27.267 | 26.738 | 12.926 | 24.087 | 13.816 | 0 | 0 | 58.728 | 56.012 | 48.24 | 21.439 | 0 | 0 | 55.76 | 34.258 | [5 empty] | 0 | 32.506 | 74 | 2.5732 | 2.3707 | 0.70099 | 0.53571 | 1.835 | 71.3132
2009-01-04 | 16:36 | 0 | 19.862 | 0 | 0 | 0 | 58.235 | 48.401 | 27.365 | 26.811 | 12.851 | 24.161 | 13.816 | 0 | 0 | 58.785 | 56.002 | 48.275 | 21.427 | 0 | 0 | 55.727 | 34.318 | [5 empty] | 0 | 31.424 | 75 | 2.5732 | 2.3707 | 0.70099 | 0.53571 | 1.835 | 71.3132
2009-01-04 | 16:37 | 0 | 19.887 | 0 | 0 | 0 | 57.341 | 48.195 | 27.39 | 26.787 | 12.926 | 24.112 | 13.839 | 0 | 0 | 58.753 | 55.991 | 48.286 | 21.439 | 0 | 0 | 55.694 | 34.33 | [5 empty] | 0 | 30.554 | 76 | 2.5665 | 2.3644 | 0.70071 | 0.53571 | 1.8287 | 71.2512
2009-01-04 | 16:38 | 0 | 19.862 | 0 | 0 | 0 | 56.579 | 47.99 | 27.412 | 26.738 | 12.999 | 24.21 | 13.962 | 0 | 0 | 58.753 | 56.037 | 48.286 | 21.488 | 0 | 0 | 55.694 | 34.33 | [5 empty] | 0 | 29.841 | 77 | 2.5307 | 2.3303 | 0.69926 | 0.53571 | 1.7946 | 70.9143
2009-01-04 | 16:39 | 0 | 19.862 | 0 | 0 | 0 | 55.876 | 47.782 | 27.51 | 26.762 | 12.926 | 24.234 | 14.088 | 0 | 0 | 58.753 | 55.991 | 48.31 | 21.463 | 0 | 0 | 55.648 | 34.352 | [5 empty] | 0 | 29.114 | 78 | 2.494 | 2.2954 | 0.69778 | 0.53571 | 1.7597 | 70.5592
2009-01-04 | 16:40 | 0 | 19.862 | 0 | 0 | 0 | 55.211 | 47.553 | 27.63 | 26.716 | 13.049 | 24.21 | 14.236 | 0 | 0 | 58.73 | 56.014 | 48.286 | 21.488 | 0 | 0 | 55.694 | 34.33 | [5 empty] | 0 | 28.495 | 79 | 2.4509 | 2.2545 | 0.69603 | 0.53571 | 1.7188 | 70.1284
2009-01-04 | 16:41 | 0 | 19.887 | 0 | 0 | 0 | 54.663 | 47.369 | 27.726 | 26.738 | 13.668 | 24.234 | 14.284 | 0 | 0 | 58.753 | 55.991 | 48.31 | 21.488 | 0 | 0 | 55.671 | 34.33 | [5 empty] | 0 | 27.925 | 80 | 2.4369 | 2.2412 | 0.69546 | 0.53571 | 1.7055 | 69.9854
2009-01-04 | 16:42 | 0 | 19.857 | 0 | 0 | 0 | 54.061 | 47.112 | 27.721 | 26.708 | 13.092 | 24.18 | 14.206 | 0 | 0 | 58.726 | 55.963 | 48.305 | 21.481 | 0 | 0 | 55.643 | 34.323 | [5 empty] | 0 | 27.353 | 81 | 2.4596 | 2.2628 | 0.69638 | 0.53571 | 1.7271 | 70.2169
2009-01-04 | 16:43 | 0 | 19.887 | 0 | 0 | 0 | 53.514 | 46.935 | 27.846 | 26.691 | 13.049 | 24.234 | 14.11 | 0 | 0 | 58.753 | 55.991 | 48.333 | 21.488 | 0 | 0 | 55.671 | 34.33 | [5 empty] | 0 | 26.823 | 82 | 2.4876 | 2.2894 | 0.69752 | 0.53571 | 1.7536 | 70.4961
2009-01-04 | 16:44 | 0 | 19.832 | 0 | 0 | 0 | 52.938 | 46.655 | 27.89 | 26.686 | 12.969 | 24.205 | 14.206 | 1 | 0 | 58.68 | 55.963 | 48.282 | 21.459 | 0 | 0 | 55.643 | 34.254 | [5 empty] | 0 | 26.252 | 83 | 2.4596 | 2.2628 | 0.69638 | 0.53571 | 1.7271 | 70.2169
2009-01-04 | 16:45 | 0 | 19.857 | 0 | 0 | 0 | 52.41 | 46.447 | 27.961 | 26.637 | 12.994 | 24.156 | 14.13 | 0 | 0 | 58.657 | 55.918 | 48.237 | 21.481 | 0 | 0 | 55.573 | 34.254 | [5 empty] | 0 | 25.773 | 84 | 2.4817 | 2.2838 | 0.69728 | 0.53571 | 1.7481 | 70.4384
2009-01-04 | 16:46 | 0 | 19.862 | 0 | 0 | 0 | 51.911 | 46.293 | 28.015 | 26.691 | 12.999 | 24.21 | 14.161 | 0 | 0 | 58.685 | 55.946 | 48.286 | 21.488 | 0 | 0 | 55.624 | 34.282 | [5 empty] | 0 | 25.22 | 85 | 2.4727 | 2.2752 | 0.69691 | 0.53571 | 1.7395 | 70.3486
2009-01-04 | 16:47 | 0 | 19.857 | 0 | 0 | 0 | 51.379 | 46.034 | 28.081 | 26.613 | 12.969 | 24.18 | 14.007 | 0 | 0 | 58.703 | 55.942 | 48.258 | 21.459 | 0 | 0 | 55.62 | 34.302 | [5 empty] | 0 | 24.766 | 86 | 2.5176 | 2.3179 | 0.69873 | 0.53571 | 1.7821 | 70.7887
2009-01-04 | 16:48 | 0 | 19.882 | 0 | 0 | 0 | 50.872 | 45.829 | 28.13 | 26.662 | 12.994 | 24.227 | 14.032 | 0 | 0 | 58.68 | 55.942 | 48.305 | 21.481 | 0 | 0 | 55.62 | 34.302 | [5 empty] | 0 | 24.21 | 87 | 2.5103 | 2.3109 | 0.69844 | 0.53571 | 1.7752 | 70.7183
2009-01-04 | 16:49 | 0 | 19.857 | 0 | 0 | 0 | 50.163 | 45.644 | 28.106 | 26.613 | 12.921 | 24.18 | 14.032 | 0 | 0 | 58.68 | 55.918 | 48.328 | 21.481 | 0 | 0 | 55.573 | 34.323 | [5 empty] | 0 | 23.55 | 88 | 2.5103 | 2.3109 | 0.69844 | 0.53571 | 1.7752 | 70.7183
2009-01-04 | 16:50 | 0 | 19.825 | 0 | 0 | 0 | 45.156 | 44.79 | 27.015 | 26.821 | 12.715 | 24.173 | 13.678 | 0 | 0 | 58.628 | 55.888 | 48.275 | 21.449 | 0 | 0 | 55.543 | 34.292 | [5 empty] | 0 | 18.335 | 89 | 2.6134 | 2.4089 | 0.70261 | 0.53571 | 1.8732 | 71.6783
2009-01-04 | 16:51 | 0 | 19.825 | 0 | 1 | 0 | 42.659 | 44.35 | 26.701 | 26.797 | 27.28 | 24.124 | 13.53 | 0 | 0 | 58.605 | 55.865 | 48.275 | 21.427 | 0 | 0 | 55.522 | 34.27 | [5 empty] | 0 | 15.862 | 90 | 2.6565 | 2.4499 | 0.70436 | 0.53571 | 1.9142 | 72.0575
2009-01-04 | 16:52 | 0 | 19.825 | 0 | 1 | 0 | 52.539 | 44.515 | 26.291 | 26.87 | 14.839 | 24.124 | 13.457 | 0 | 0 | 58.605 | 55.888 | 48.251 | 21.449 | 0 | 0 | 55.522 | 34.247 | [5 empty] | 0 | 25.669 | 91 | 2.6777 | 2.4701 | 0.70522 | 0.53571 | 1.9344 | 72.2401
2009-01-04 | 16:53 | 0 | 19.85 | 0 | 0 | 0 | 59.928 | 44.164 | 26.267 | 26.821 | 13.381 | 24.099 | 13.457 | 0 | 0 | 58.628 | 55.865 | 48.228 | 21.402 | 0 | 0 | 55.543 | 34.27 | [5 empty] | 0 | 33.107 | 92 | 2.6777 | 2.4701 | 0.70522 | 0.53571 | 1.9344 | 72.2401
2009-01-04 | 16:54 | 0 | 19.85 | 0 | 0 | 0 | 58.696 | 43.927 | 26.316 | 26.797 | 12.936 | 24.075 | 13.406 | 0 | 0 | 58.605 | 55.841 | 48.275 | 21.449 | 0 | 0 | 55.543 | 34.247 | [5 empty] | 0 | 31.899 | 93 | 2.6926 | 2.4842 | 0.70582 | 0.53571 | 1.9485 | 72.3659
2009-01-04 | 16:55 | 0 | 19.825 | 0 | 0 | 0 | 57.596 | 43.764 | 26.412 | 26.821 | 12.74 | 24.124 | 13.356 | 0 | 0 | 58.605 | 55.841 | 48.184 | 21.449 | 0 | 0 | 55.543 | 34.223 | [5 empty] | 0 | 30.775 | 94 | 2.7071 | 2.4981 | 0.70641 | 0.53571 | 1.9623 | 72.4879
2009-01-04 | 16:56 | 0 | 19.799 | 0 | 0 | 0 | 56.679 | 43.599 | 26.436 | 26.797 | 12.617 | 24.148 | 13.381 | 0 | 0 | 58.596 | 55.879 | 48.219 | 21.439 | 0 | 0 | 55.533 | 34.235 | [5 empty] | 0 | 29.882 | 95 | 2.6999 | 2.4911 | 0.70612 | 0.53571 | 1.9554 | 72.4271
2009-01-04 | 16:57 | 0 | 19.835 | 0 | 0 | 0 | 55.897 | 43.468 | 26.542 | 26.784 | 12.602 | 24.229 | 13.316 | 0 | 0 | 58.571 | 55.853 | 48.216 | 21.412 | 0 | 0 | 55.484 | 34.256 | [5 empty] | 0 | 29.113 | 96 | 2.7188 | 2.5091 | 0.70689 | 0.53571 | 1.9734 | 72.5846
2009-01-04 | 16:58 | 0 | 19.804 | 0 | 0 | 0 | 55.137 | 43.298 | 26.61 | 26.779 | 12.521 | 24.175 | 13.263 | 0 | 0 | 58.543 | 55.825 | 48.188 | 21.407 | 0 | 0 | 55.503 | 34.251 | [5 empty] | 0 | 28.358 | 97 | 2.7342 | 2.5238 | 0.70751 | 0.53571 | 1.9881 | 72.7115
2009-01-04 | 16:59 | 0 | 19.835 | 0 | 0 | 0 | 54.523 | 43.185 | 26.686 | 26.784 | 12.577 | 24.205 | 13.293 | 0 | 0 | 58.55 | 55.876 | 48.193 | 21.483 | 0 | 0 | 55.484 | 34.28 | [5 empty] | 0 | 27.739 | 98 | 2.7255 | 2.5155 | 0.70716 | 0.53571 | 1.9798 | 72.6398
2009-01-04 | 17:00 | 0 | 19.779 | 0 | 0 | 0 | 53.83 | 42.994 | 26.755 | 26.73 | 12.471 | 24.175 | 13.286 | 0 | 0 | 58.523 | 55.825 | 48.142 | 21.429 | 0 | 0 | 55.412 | 34.251 | [5 empty] | 0 | 27.1 | 99 | 2.7275 | 2.5174 | 0.70724 | 0.53571 | 1.9817 | 72.6566
2009-01-04 | 17:01 | 0 | 19.804 | 0 | 0 | 0 | 53.302 | 42.805 | 26.9 | 26.706 | 12.348 | 24.2 | 13.286 | 0 | 0 | 58.523 | 55.825 | 48.165 | 21.454 | 0 | 0 | 55.365 | 34.251 | [5 empty] | 0 | 26.596 | 100 | 2.7275 | 2.5174 | 0.70724 | 0.53571 | 1.9817 | 72.6566
2009-01-04 | 17:02 | 0 | 19.83 | 0 | 0 | 0 | 52.728 | 42.64 | 26.946 | 26.706 | 12.446 | 24.153 | 13.286 | 0 | 0 | 58.523 | 55.802 | 48.212 | 21.429 | 0 | 0 | 55.365 | 34.227 | [5 empty] | 0 | 26.022 | 101 | 2.7275 | 2.5174 | 0.70724 | 0.53571 | 1.9817 | 72.6566
2009-01-04 | 17:03 | 0 | 19.804 | 0 | 0 | 0 | 52.224 | 42.547 | 27.02 | 26.706 | 12.398 | 24.224 | 13.263 | 1 | 0 | 58.523 | 55.825 | 48.158 | 21.422 | 0 | 0 | 55.312 | 34.266 | [5 empty] | 0 | 25.518 | 102 | 2.7342 | 2.5238 | 0.70751 | 0.53571 | 1.9881 | 72.7115
2009-01-04 | 17:04 | 0 | 19.779 | 0 | 0 | 0 | 51.696 | 42.358 | 27.115 | 26.706 | 12.398 | 24.175 | 13.238 | 0 | 0 | 58.5 | 55.825 | 48.165 | 21.454 | 0 | 0 | 55.342 | 34.227 | [5 empty] | 0 | 24.99 | 103 | 2.7415 | 2.5307 | 0.70781 | 0.53571 | 1.995 | 72.7708
2009-01-04 | 17:05 | 0 | 19.772 | 0 | 0 | 0 | 51.185 | 42.14 | 27.157 | 26.625 | 12.29 | 24.048 | 13.278 | 0 | 0 | 58.47 | 55.748 | 48.181 | 21.397 | 0 | 0 | 55.335 | 34.22 | [5 empty] | 0 | 24.56 | 104 | 2.7298 | 2.5196 | 0.70733 | 0.53571 | 1.9839 | 72.6757
2009-01-04 | 17:06 | 0 | 19.797 | 0 | 0 | 0 | 50.704 | 42.023 | 27.228 | 26.649 | 12.34 | 24.097 | 13.18 | 0 | 0 | 58.47 | 55.771 | 48.228 | 21.422 | 0 | 0 | 55.405 | 34.266 | [5 empty] | 0 | 24.055 | 105 | 2.7584 | 2.5468 | 0.70849 | 0.53571 | 2.0111 | 72.9072
2009-01-04 | 17:07 | 0 | 19.772 | 0 | 0 | 0 | 50.244 | 41.858 | 27.299 | 26.625 | 12.29 | 23.999 | 13.107 | 0 | 0 | 58.447 | 55.748 | 48.111 | 21.375 | 0 | 0 | 55.358 | 34.244 | [5 empty] | 0 | 23.619 | 106 | 2.7796 | 2.567 | 0.70935 | 0.53571 | 2.0313 | 73.0766
2009-01-04 | 17:08 | 0 | 19.772 | 0 | 1 | 0 | 46.095 | 41.717 | 26.434 | 26.843 | 13.6 | 23.999 | 13.082 | 0 | 0 | 58.425 | 55.725 | 48.158 | 21.422 | 0 | 0 | 55.449 | 34.266 | [5 empty] | 0 | 19.252 | 107 | 2.7869 | 2.5739 | 0.70965 | 0.53571 | 2.0382 | 73.134
2009-01-04 | 17:09 | 1 | 19.772 | 0 | 1 | 0 | 43.291 | 41.458 | 26.625 | 26.674 | 26.939 | 23.999 | 13.057 | 0 | 0 | 58.447 | 55.748 | 48.158 | 21.422 | 0 | 0 | 55.449 | 34.244 | [5 empty] | 19.772 | 16.617 | 108 | 2.7942 | 2.5808 | 0.70994 | 0.53571 | 2.0451 | 73.1911
2009-01-04 | 17:10 | 0 | 19.797 | 0 | 1 | 0 | 57.35 | 43.525 | 26.169 | 26.336 | 14.538 | 23.952 | 13.107 | 0 | 0 | 58.447 | 55.771 | 48.181 | 21.446 | 0 | 0 | 55.496 | 34.29 | [5 empty] | 0 | 31.014 | 109 | 2.7796 | 2.567 | 0.70935 | 0.53571 | 2.0313 | 73.0766
2009-01-04 | 17:11 | 0 | 19.83 | 0 | 1 | 0 | 44.771 | 43.98 | 25.718 | 26.225 | 26.755 | 24.009 | 13.14 | 0 | 0 | 58.523 | 55.778 | 48.158 | 21.471 | 0 | 0 | 55.543 | 34.29 | [5 empty] | 0 | 18.546 | 110 | 2.77 | 2.5578 | 0.70896 | 0.53571 | 2.0221 | 73.0004
2009-01-04 | 17:12 | 0 | 19.797 | 0 | 1 | 1 | 56.834 | 46.666 | 25.276 | 26.12 | 17.205 | 23.952 | 13.082 | 1 | 0 | 58.447 | 55.748 | 48.135 | 21.422 | 0 | 0 | 55.496 | 34.266 | [5 empty] | 0 | 30.714 | 111 | 2.7869 | 2.5739 | 0.70965 | 0.53571 | 2.0382 | 73.134
2009-01-04 | 17:13 | 0 | 19.772 | 1 | 1 | 0 | 46.736 | 52.217 | 25.205 | 25.806 | 26.625 | 23.952 | 13.107 | 0 | 0 | 58.447 | 55.725 | 48.158 | 21.422 | 0 | 0 | 55.473 | 34.244 | [5 empty] | 0 | 20.93 | 0 | 2.7796 | 2.567 | 0.70935 | 0.53571 | 2.0313 | 73.0766
2009-01-04 | 17:14 | 0 | 19.764 | 0 | 1 | 0 | 54.733 | 49.297 | 25.173 | 25.318 | 18.432 | 23.92 | 12.974 | 1 | 0 | 58.418 | 55.671 | 48.104 | 21.414 | 0 | 0 | 55.396 | 34.189 | [5 empty] | 0 | 29.415 | 1 | 2.8184 | 2.6038 | 1.3291 | 1.1538 | 1.45 | 51.4464
2009-01-04 | 17:15 | 0 | 19.797 | 0 | 1 | 0 | 46.851 | 52.492 | 25.35 | 25.036 | 25.855 | 24.048 | 13.057 | 1 | 0 | 58.47 | 55.701 | 48.158 | 21.471 | 0 | 0 | 55.405 | 34.196 | [5 empty] | 0 | 21.815 | 2 | 2.7942 | 2.5808 | 1.3281 | 1.1538 | 1.427 | 51.0692
2009-01-04 | 17:16 | 0 | 19.739 | 0 | 1 | 0 | 52.576 | 49.229 | 25.438 | 24.859 | 21.005 | 23.991 | 12.974 | 1 | 0 | 58.418 | 55.671 | 48.081 | 21.414 | 0 | 0 | 55.351 | 34.189 | [5 empty] | 0 | 27.717 | 3 | 2.8184 | 2.6038 | 1.3291 | 1.1538 | 1.45 | 51.4464
2009-01-04 | 17:17 | 0 | 19.782 | 0 | 2 | 0 | 45.506 | 51.194 | 25.6 | 24.852 | 25.816 | 24.107 | 12.944 | 0 | 0 | 58.457 | 55.711 | 48.097 | 21.432 | 0 | 0 | 55.412 | 34.206 | [5 empty] | 0 | 20.654 | 4 | 2.8271 | 2.6121 | 1.3294 | 1.1538 | 1.4583 | 51.5812
2009-01-04 | 17:18 | 1 | 19.782 | 0 | 1 | 0 | 51.332 | 48.762 | 25.769 | 24.997 | 21.022 | 24.153 | 12.966 | 1 | 0 | 58.457 | 55.687 | 48.03 | 21.432 | 0 | 0 | 55.412 | 34.182 | [5 empty] | 19.782 | 26.335 | 5 | 2.8207 | 2.606 | 1.3291 | 1.1538 | 1.4522 | 51.4824
2009-01-04 | 17:19 | 0 | 19.782 | 0 | 1 | 0 | 43.934 | 48.993 | 26.009 | 25.166 | 26.733 | 24.178 | 12.966 | 1 | 0 | 58.45 | 55.704 | 48.067 | 21.424 | 0 | 0 | 55.382 | 34.175 | [5 empty] | 0 | 18.768 | 6 | 2.8207 | 2.606 | 1.3291 | 1.1538 | 1.4522 | 51.4824
2009-01-04 | 17:20 | 0 | 19.807 | 0 | 2 | 0 | 52.135 | 48.487 | 26.225 | 25.357 | 20.468 | 24.153 | 12.919 | 1 | 0 | 58.5 | 55.687 | 48.097 | 21.456 | 0 | 0 | 55.344 | 34.182 | [5 empty] | 0 | 26.778 | 7 | 2.8344 | 2.619 | 1.3297 | 1.1538 | 1.4652 | 51.6928
2009-01-04 | 17:21 | 0 | 19.774 | 0 | 1 | 0 | 42.446 | 46.921 | 26.507 | 25.568 | 27.591 | 24.219 | 12.811 | 1 | 0 | 58.45 | 55.657 | 48.067 | 21.449 | 0 | 0 | 55.361 | 34.175 | [5 empty] | 0 | 16.878 | 8 | 2.8658 | 2.6489 | 1.331 | 1.1538 | 1.4951 | 52.1687
2009-01-04 | 17:22 | 0 | 19.749 | 0 | 2 | 0 | 52.653 | 48.802 | 26.892 | 25.833 | 20.895 | 24.242 | 12.763 | 1 | 0 | 58.427 | 55.657 | 48.023 | 21.424 | 0 | 0 | 55.291 | 34.127 | [5 empty] | 0 | 26.82 | 9 | 2.8798 | 2.6622 | 1.3315 | 1.1538 | 1.5084 | 52.3768
2009-01-04 | 17:23 | 0 | 19.807 | 0 | 1 | 0 | 41.844 | 45.738 | 27.478 | 26.13 | 28.393 | 24.298 | 12.695 | 0 | 0 | 58.5 | 55.643 | 48.076 | 21.407 | 0 | 0 | 55.277 | 34.206 | [5 empty] | 0 | 15.714 | 10 | 2.8996 | 2.681 | 1.3323 | 1.1538 | 1.5272 | 52.6683
2009-01-04 | 17:24 | 0 | 19.749 | 1 | 1 | 0 | 53.274 | 48.779 | 28.074 | 26.556 | 21.159 | 24.364 | 12.589 | 1 | 0 | 58.47 | 55.68 | 48.023 | 21.4 | 0 | 0 | 55.291 | 34.175 | [5 empty] | 0 | 26.718 | 11 | 2.9305 | 2.7104 | 1.3336 | 1.1538 | 1.5565 | 53.1147
2009-01-04 | 17:25 | 1 | 19.774 | 0 | 2 | 0 | 41.671 | 45.569 | 28.868 | 27.061 | 28.819 | 24.386 | 12.564 | 1 | 0 | 58.45 | 55.636 | 48.067 | 21.449 | 0 | 0 | 55.314 | 34.268 | [5 empty] | 19.774 | 14.61 | 12 | 2.9378 | 2.7173 | 1.3339 | 1.1538 | 1.5634 | 53.2187
2009-01-04 | 17:26 | 0 | 19.774 | 0 | 1 | 0 | 54.168 | 49.306 | 29.712 | 27.736 | 20.436 | 24.411 | 12.64 | 1 | 0 | 58.47 | 55.636 | 48.046 | 21.424 | 0 | 0 | 55.246 | 34.22 | [5 empty] | 0 | 26.432 | 13 | 2.9156 | 2.6962 | 1.333 | 1.1538 | 1.5424 | 52.9011
2009-01-04 | 17:27 | 0 | 19.724 | 0 | 1 | 0 | 42.119 | 45.866 | 30.457 | 28.385 | 29.518 | 24.435 | 12.64 | 1 | 0 | 58.45 | 55.657 | 48.067 | 21.449 | 0 | 0 | 55.246 | 34.22 | [5 empty] | 0 | 13.734 | 14 | 2.9156 | 2.6962 | 1.333 | 1.1538 | 1.5424 | 52.9011
2009-01-04 | 17:28 | 0 | 19.719 | 0 | 2 | 0 | 54.392 | 49.278 | 31.127 | 29.224 | 19.842 | 24.406 | 12.559 | 1 | 0 | 58.443 | 55.629 | 48.039 | 21.395 | 0 | 0 | 55.239 | 34.192 | [5 empty] | 0 | 25.168 | 15 | 2.9392 | 2.7187 | 1.3339 | 1.1538 | 1.5648 | 53.2394
2009-01-04 | 17:29 | 0 | 19.749 | 0 | 1 | 0 | 45.523 | 48.275 | 31.639 | 29.928 | 29.977 | 24.555 | 12.662 | 0 | 0 | 58.45 | 55.657 | 48.09 | 21.449 | 0 | 0 | 55.267 | 34.268 | [5 empty] | 0 | 15.595 | 16 | 2.9092 | 2.6902 | 1.3327 | 1.1538 | 1.5363 | 52.8083
2009-01-04 | 17:30 | 0 | 19.744 | 0 | 1 | 0 | 53.314 | 46.412 | 31.754 | 30.502 | 21.056 | 24.501 | 12.632 | 1 | 0 | 58.422 | 55.629 | 48.086 | 21.444 | 0 | 0 | 55.218 | 34.215 | [5 empty] | 0 | 22.812 | 17 | 2.918 | 2.6985 | 1.3331 | 1.1538 | 1.5446 | 52.9348
2009-01-04 | 17:31 | 0 | 19.744 | 0 | 1 | 0 | 54.828 | 51.731 | 31.754 | 30.886 | 16.287 | 24.526 | 12.657 | 1 | 0 | 58.443 | 55.608 | 48.132 | 21.419 | 0 | 0 | 55.172 | 34.192 | [5 empty] | 0 | 23.942 | 18 | 2.9107 | 2.6915 | 1.3328 | 1.1538 | 1.5377 | 52.8294
2009-01-04 | 17:32 | 0 | 19.719 | 0 | 0 | 0 | 47.122 | 50.242 | 31.705 | 31.176 | 32.211 | 24.551 | 12.534 | 0 | 0 | 58.443 | 55.585 | 48.132 | 21.395 | 0 | 0 | 55.218 | 34.239 | [5 empty] | 0 | 15.946 | 19 | 2.9465 | 2.7256 | 1.3342 | 1.1538 | 1.5717 | 53.3427
2009-01-04 | 17:33 | 0 | 19.774 | 0 | 1 | 0 | 59.906 | 47.677 | 31.301 | 31.396 | 19.601 | 24.629 | 12.614 | 1 | 0 | 58.45 | 55.566 | 48.184 | 21.449 | 0 | 0 | 55.267 | 34.268 | [5 empty] | 0 | 28.51 | 20 | 2.9232 | 2.7034 | 1.3333 | 1.1538 | 1.5496 | 53.0103
2009-01-04 | 17:34 | 0 | 19.744 | 0 | 0 | 0 | 59.677 | 50.518 | 31.031 | 31.343 | 15.548 | 24.646 | 12.632 | 0 | 0 | 58.422 | 55.561 | 48.156 | 21.419 | 0 | 0 | 55.218 | 34.239 | [5 empty] | 0 | 28.334 | 21 | 2.918 | 2.6985 | 1.3331 | 1.1538 | 1.5446 | 52.9348
2009-01-04 | 17:35 | 1 | 19.719 | 0 | 1 | 0 | 55.652 | 51.64 | 30.886 | 31.367 | 30.646 | 24.646 | 12.682 | 0 | 0 | 58.422 | 55.585 | 48.2 | 21.395 | 0 | 0 | 55.195 | 34.215 | [5 empty] | 19.719 | 24.285 | 22 | 2.9034 | 2.6846 | 1.3325 | 1.1538 | 1.5308 | 52.7235
2009-01-04 | 17:36 | 0 | 19.769 | 0 | 1 | 0 | 55.218 | 52.42 | 30.693 | 31.271 | 18.412 | 24.671 | 12.755 | 1 | 0 | 58.443 | 55.606 | 48.221 | 21.466 | 0 | 0 | 55.239 | 34.239 | [5 empty] | 0 | 23.947 | 23 | 2.8821 | 2.6644 | 1.3316 | 1.1538 | 1.5106 | 52.4113
2009-01-04 | 17:37 | 0 | 19.706 | 0 | 0 | 0 | 63.34 | 50.135 | 30.222 | 31.09 | 14.671 | 24.634 | 12.843 | 0 | 0 | 58.386 | 55.501 | 48.186 | 21.333 | 0 | 0 | 55.134 | 34.132 | [5 empty] | 0 | 32.25 | 24 | 2.8565 | 2.6401 | 1.3306 | 1.1538 | 1.4862 | 52.0288
2009-01-04 | 17:38 | 0 | 19.737 | 0 | 0 | 0 | 63.121 | 49.614 | 30.082 | 31.095 | 14.231 | 24.71 | 12.896 | 0 | 0 | 58.434 | 55.599 | 48.17 | 21.412 | 0 | 0 | 55.209 | 34.208 | [5 empty] | 0 | 32.026 | 25 | 2.8411 | 2.6254 | 1.33 | 1.1538 | 1.4715 | 51.795
2009-01-04 | 17:39 | 0 | 19.737 | 0 | 0 | 0 | 62.29 | 49.316 | 30.011 | 30.975 | 13.638 | 24.688 | 12.971 | 0 | 0 | 58.457 | 55.552 | 48.214 | 21.387 | 0 | 0 | 55.209 | 34.208 | [5 empty] | 0 | 31.315 | 26 | 2.8192 | 2.6046 | 1.3291 | 1.1538 | 1.4508 | 51.4599
2009-01-04 | 17:40 | 0 | 19.759 | 0 | 0 | 0 | 61.485 | 49.155 | 29.962 | 30.95 | 13.587 | 24.734 | 12.971 | 1 | 0 | 58.434 | 55.575 | 48.191 | 21.434 | 0 | 0 | 55.209 | 34.208 | [5 empty] | 0 | 30.535 | 27 | 2.8192 | 2.6046 | 1.3291 | 1.1538 | 1.4508 | 51.4599
2009-01-04 | 17:41 | 0 | 19.706 | 0 | 0 | 0 | 60.695 | 48.921 | 29.908 | 30.847 | 13.286 | 24.729 | 12.866 | 0 | 0 | 58.406 | 55.547 | 48.163 | 21.405 | 0 | 0 | 55.202 | 34.156 | [5 empty] | 0 | 29.848 | 28 | 2.8498 | 2.6337 | 1.3303 | 1.1538 | 1.4798 | 51.9277
2009-01-04 | 17:42 | 0 | 19.759 | 0 | 0 | 0 | 59.981 | 48.718 | 29.962 | 30.83 | 12.848 | 24.663 | 12.873 | 0 | 0 | 58.434 | 55.575 | 48.191 | 21.434 | 0 | 0 | 55.162 | 34.208 | [5 empty] | 0 | 29.151 | 29 | 2.8478 | 2.6318 | 1.3302 | 1.1538 | 1.4779 | 51.8968
2009-01-04 | 17:43 | 0 | 19.706 | 0 | 0 | 0 | 59.214 | 48.531 | 29.933 | 30.727 | 12.569 | 24.609 | 12.843 | 0 | 0 | 58.406 | 55.547 | 48.209 | 21.405 | 0 | 0 | 55.134 | 34.203 | [5 empty] | 0 | 28.487 | 30 | 2.8565 | 2.6401 | 1.3306 | 1.1538 | 1.4862 | 52.0288
2009-01-04 | 17:44 | 0 | 19.729 | 0 | 0 | 0 | 58.498 | 48.256 | 29.933 | 30.582 | 12.423 | 24.585 | 12.818 | 0 | 0 | 58.406 | 55.524 | 48.233 | 21.405 | 0 | 0 | 55.067 | 34.225 | [5 empty] | 0 | 27.916 | 31 | 2.8638 | 2.647 | 1.3309 | 1.1538 | 1.4931 | 52.1381
2009-01-04 | 17:45 | 0 | 19.729 | 0 | 0 | 0 | 57.824 | 48.072 | 29.957 | 30.511 | 12.521 | 24.634 | 12.793 | 0 | 0 | 58.429 | 55.501 | 48.209 | 21.405 | 0 | 0 | 55.088 | 34.225 | [5 empty] | 0 | 27.313 | 32 | 2.8711 | 2.6539 | 1.3312 | 1.1538 | 1.5001 | 52.247
2009-01-04 | 17:46 | 0 | 19.729 | 0 | 0 | 0 | 57.151 | 47.91 | 29.982 | 30.438 | 12.323 | 24.585 | 12.695 | 0 | 0 | 58.406 | 55.524 | 48.209 | 21.405 | 0 | 0 | 55.088 | 34.203 | [5 empty] | 0 | 26.713 | 33 | 2.8996 | 2.681 | 1.3323 | 1.1538 | 1.5272 | 52.6683
2009-01-04 | 17:47 | 0 | 19.729 | 0 | 0 | 0 | 56.48 | 47.635 | 29.933 | 30.391 | 12.25 | 24.465 | 12.695 | 0 | 0 | 58.363 | 55.477 | 48.186 | 21.358 | 0 | 0 | 55.043 | 34.132 | [5 empty] | 0 | 26.089 | 34 | 2.8996 | 2.681 | 1.3323 | 1.1538 | 1.5272 | 52.6683
2009-01-04 | 17:48 | 0 | 19.699 | 0 | 0 | 0 | 55.818 | 47.425 | 29.928 | 30.337 | 12.195 | 24.506 | 12.614 | 0 | 0 | 58.379 | 55.496 | 48.158 | 21.375 | 0 | 0 | 55.015 | 34.151 | [5 empty] | 0 | 25.481 | 35 | 2.9232 | 2.7034 | 1.3333 | 1.1538 | 1.5496 | 53.0103
2009-01-04 | 17:49 | 0 | 19.699 | 0 | 0 | 0 | 55.221 | 47.241 | 29.928 | 30.242 | 11.973 | 24.46 | 12.516 | 0 | 0 | 58.379 | 55.473 | 48.158 | 21.375 | 0 | 0 | 54.992 | 34.175 | [5 empty] | 0 | 24.979 | 36 | 2.9517 | 2.7306 | 1.3345 | 1.1538 | 1.5767 | 53.4168
2009-01-04 | 17:50 | 0 | 19.729 | 0 | 0 | 0 | 54.63 | 47.063 | 29.957 | 30.197 | 11.953 | 24.514 | 12.521 | 0 | 0 | 58.386 | 55.501 | 48.186 | 21.383 | 0 | 0 | 54.997 | 34.203 | [5 empty] | 0 | 24.433 | 37 | 2.9503 | 2.7292 | 1.3344 | 1.1538 | 1.5753 | 53.3962
2009-01-04 | 17:51 | 0 | 19.724 | 0 | 0 | 0 | 53.937 | 46.76 | 29.977 | 30.072 | 11.923 | 24.364 | 12.491 | 0 | 0 | 58.358 | 55.473 | 48.205 | 21.375 | 0 | 0 | 54.922 | 34.175 | [5 empty] | 0 | 23.865 | 38 | 2.959 | 2.7375 | 1.3348 | 1.1538 | 1.5836 | 53.5192
2009-01-04 | 17:52 | 0 | 19.699 | 0 | 0 | 0 | 48.41 | 46.944 | 29.543 | 30.144 | 11.898 | 24.34 | 12.441 | 0 | 0 | 58.358 | 55.449 | 48.228 | 21.353 | 0 | 0 | 54.877 | 34.175 | [5 empty] | 0 | 18.266 | 39 | 2.9736 | 2.7513 | 1.3353 | 1.1538 | 1.5975 | 53.7226
2009-01-04 | 17:53 | 0 | 19.699 | 1 | 1 | 0 | 43.291 | 49.236 | 29.278 | 30.048 | 27.929 | 24.291 | 12.466 | 0 | 0 | 58.336 | 55.428 | 48.228 | 21.353 | 0 | 0 | 54.945 | 34.175 | [5 empty] | 0 | 13.243 | 40 | 2.9663 | 2.7444 | 1.335 | 1.1538 | 1.5906 | 53.6212
2009-01-04 | 17:54 | 0 | 19.699 | 0 | 1 | 0 | 57.147 | 49.236 | 28.699 | 29.783 | 15.307 | 24.195 | 12.466 | 0 | 0 | 58.358 | 55.428 | 48.205 | 21.375 | 0 | 0 | 55.039 | 34.151 | [5 empty] | 0 | 27.364 | 41 | 2.9663 | 2.7444 | 1.335 | 1.1538 | 1.5906 | 53.6212
2009-01-04 | 17:55 | 0 | 19.699 | 0 | 0 | 0 | 62.147 | 49.717 | 28.096 | 29.614 | 13.183 | 24.075 | 12.441 | 0 | 0 | 58.336 | 55.405 | 48.205 | 21.353 | 0 | 0 | 55.039 | 34.127 | [5 empty] | 0 | 32.533 | 42 | 2.9736 | 2.7513 | 1.3353 | 1.1538 | 1.5975 | 53.7226
2009-01-04 | 17:56 | 0 | 19.699 | 0 | 0 | 0 | 61.766 | 49.535 | 27.976 | 29.469 | 12.64 | 24.146 | 12.293 | 0 | 0 | 58.336 | 55.449 | 48.135 | 21.4 | 0 | 0 | 55.041 | 34.151 | [5 empty] | 0 | 32.297 | 43 | 3.0167 | 2.7923 | 1.3371 | 1.1538 | 1.6385 | 54.3131
2009-01-04 | 17:57 | 0 | 19.724 | 0 | 1 | 0 | 57.443 | 49.08 | 27.858 | 29.447 | 26.895 | 24.219 | 12.318 | 1 | 0 | 58.361 | 55.454 | 48.163 | 21.424 | 0 | 0 | 55.018 | 34.223 | [5 empty] | 0 | 27.996 | 44 | 3.0094 | 2.7854 | 1.3368 | 1.1538 | 1.6315 | 54.2145
2009-01-04 | 17:58 | 0 | 19.701 | 0 | 1 | 0 | 56.366 | 46.211 | 27.231 | 29.158 | 18.467 | 24.17 | 12.391 | 0 | 0 | 58.34 | 55.431 | 48.163 | 21.4 | 0 | 0 | 54.997 | 34.175 | [5 empty] | 0 | 27.208 | 45 | 2.9881 | 2.7652 | 1.3359 | 1.1538 | 1.6113 | 53.924
2009-01-04 | 17:59 | 0 | 19.694 | 0 | 0 | 0 | 59.118 | 46.643 | 26.985 | 28.67 | 14.362 | 24.07 | 12.288 | 0 | 0 | 58.34 | 55.407 | 48.163 | 21.4 | 0 | 0 | 54.973 | 34.199 | [5 empty] | 0 | 30.448 | 46 | 3.0181 | 2.7937 | 1.3371 | 1.1538 | 1.6398 | 54.3328
2009-01-04 | 18:00 | 0 | 19.671 | 0 | 1 | 0 | 53.659 | 48.683 | 26.841 | 28.525 | 28.285 | 24.021 | 12.139 | 0 | 0 | 58.313 | 55.358 | 48.156 | 21.348 | 0 | 0 | 54.922 | 34.17 | [5 empty] | 0 | 25.134 | 47 | 3.0615 | 2.8349 | 1.3389 | 1.1538 | 1.6811 | 54.9099
2009-01-04 | 18:01 | 0 | 19.724 | 0 | 1 | 0 | 56.928 | 52.427 | 26.772 | 27.88 | 19.085 | 24.099 | 12.195 | 1 | 0 | 58.34 | 55.407 | 48.116 | 21.378 | 0 | 0 | 54.903 | 34.247 | [5 empty] | 0 | 29.048 | 48 | 3.0452 | 2.8194 | 1.3382 | 1.1538 | 1.6656 | 54.6949
2009-01-04 | 18:02 | 0 | 19.694 | 0 | 0 | 0 | 57.64 | 53.638 | 26.792 | 27.321 | 15.005 | 24.116 | 12.164 | 1 | 0 | 58.29 | 55.358 | 48.065 | 21.37 | 0 | 0 | 54.875 | 34.242 | [5 empty] | 0 | 30.319 | 49 | 3.0542 | 2.828 | 1.3386 | 1.1538 | 1.6742 | 54.8142
2009-01-04 | 18:03 | 1 | 19.694 | 0 | 1 | 0 | 48.914 | 54.99 | 26.792 | 26.985 | 29.562 | 24.116 | 12.139 | 0 | 0 | 58.313 | 55.358 | 48.111 | 21.37 | 0 | 0 | 54.875 | 34.242 | [5 empty] | 19.694 | 21.929 | 50 | 3.0615 | 2.8349 | 1.3389 | 1.1538 | 1.6811 | 54.9099
2009-01-04 | 18:04 | 0 | 19.671 | 0 | 1 | 1 | 59.545 | 52.926 | 26.865 | 26.721 | 16.486 | 24.141 | 12.237 | 1 | 0 | 58.313 | 55.335 | 48.135 | 21.395 | 0 | 0 | 54.875 | 34.242 | [5 empty] | 0 | 32.824 | 51 | 3.033 | 2.8078 | 1.3377 | 1.1538 | 1.654 | 54.5321
2009-01-04 | 18:05 | 0 | 19.701 | 0 | 0 | 0 | 56.478 | 54.033 | 27.037 | 26.605 | 25.906 | 24.269 | 12.22 | 0 | 0 | 58.317 | 55.431 | 48.069 | 21.449 | 0 | 0 | 54.926 | 34.27 | [5 empty] | 0 | 29.873 | 0 | 3.0379 | 2.8125 | 1.338 | 1.1538 | 1.6587 | 54.5982
2009-01-04 | 18:06 | 0 | 19.724 | 0 | 2 | 0 | 51.671 | 53.895 | 27.061 | 26.556 | 23.376 | 24.195 | 12.195 | 1 | 0 | 58.34 | 55.386 | 48.069 | 21.4 | 0 | 0 | 54.903 | 34.27 | [5 empty] | 0 | 25.115 | 1 | 3.0452 | 2.8194 | 2.0026 | 1.8182 | 1.0012 | 32.8792
2009-01-04 | 18:07 | 0 | 19.694 | 0 | 0 | 0 | 57.863 | 53.064 | 27.177 | 26.551 | 15.646 | 24.286 | 12.114 | 0 | 0 | 58.313 | 55.358 | 47.997 | 21.37 | 0 | 0 | 54.875 | 34.266 | [5 empty] | 0 | 31.312 | 2 | 3.0688 | 2.8418 | 2.0035 | 1.8182 | 1.0237 | 33.3571
2009-01-04 | 18:08 | 0 | 19.694 | 0 | 1 | 0 | 49.533 | 54.852 | 27.25 | 26.576 | 29.393 | 24.31 | 12.016 | 1 | 0 | 58.333 | 55.379 | 48.065 | 21.395 | 0 | 0 | 54.875 | 34.311 | [5 empty] | 0 | 22.957 | 3 | 3.0973 | 2.869 | 2.0047 | 1.8182 | 1.0508 | 33.9255
2009-01-04 | 18:09 | 0 | 19.694 | 1 | 1 | 0 | 59.321 | 52.583 | 27.346 | 26.622 | 17.944 | 24.359 | 12.066 | 1 | 0 | 58.333 | 55.379 | 48.018 | 21.37 | 0 | 0 | 54.898 | 34.287 | [5 empty] | 0 | 32.699 | 4 | 3.0828 | 2.8551 | 2.0041 | 1.8182 | 1.0369 | 33.6368
2009-01-04 | 18:10 | 0 | 19.694 | 0 | 0 | 0 | 59.029 | 53.017 | 27.419 | 26.721 | 17.746 | 24.43 | 11.966 | 0 | 0 | 58.333 | 55.358 | 48.018 | 21.395 | 0 | 0 | 54.852 | 34.311 | [5 empty] | 0 | 32.308 | 5 | 3.1119 | 2.8828 | 2.0053 | 1.8182 | 1.0646 | 34.2115
2009-01-04 | 18:11 | 0 | 19.671 | 0 | 1 | 0 | 49.738 | 54.485 | 27.419 | 26.767 | 30.31 | 24.43 | 11.817 | 0 | 0 | 58.356 | 55.426 | 48.065 | 21.419 | 0 | 0 | 54.922 | 34.311 | [5 empty] | 0 | 22.971 | 6 | 3.1553 | 2.9241 | 2.007 | 1.8182 | 1.1059 | 35.0482
2009-01-04 | 18:12 | 0 | 19.639 | 0 | 1 | 0 | 59.538 | 52.184 | 27.459 | 26.855 | 16.825 | 24.497 | 11.835 | 1 | 0 | 58.304 | 55.328 | 47.988 | 21.363 | 0 | 0 | 54.821 | 34.304 | [5 empty] | 0 | 32.683 | 7 | 3.15 | 2.9191 | 2.0068 | 1.8182 | 1.1009 | 34.9484
2009-01-04 | 18:13 | 0 | 19.671 | 0 | 0 | 0 | 57.84 | 52.651 | 27.586 | 26.912 | 26.287 | 24.551 | 11.843 | 1 | 0 | 58.379 | 55.403 | 48.065 | 21.395 | 0 | 0 | 54.852 | 34.359 | [5 empty] | 0 | 30.928 | 8 | 3.1477 | 2.9169 | 2.0067 | 1.8182 | 1.0987 | 34.9039
2009-01-04 | 18:14 | 1 | 19.694 | 0 | 1 | 0 | 51.458 | 54.737 | 27.562 | 26.985 | 23.611 | 24.551 | 11.792 | 0 | 0 | 58.356 | 55.358 | 47.973 | 21.37 | 0 | 0 | 54.852 | 34.335 | [5 empty] | 19.694 | 24.473 | 9 | 3.1626 | 2.931 | 2.0073 | 1.8182 | 1.1128 | 35.1863
2009-01-04 | 18:15 | 0 | 19.661 | 0 | 1 | 0 | 59.269 | 52.849 | 27.628 | 27 | 16.996 | 24.497 | 11.614 | 1 | 0 | 58.327 | 55.349 | 48.034 | 21.387 | 0 | 0 | 54.845 | 34.352 | [5 empty] | 0 | 32.269 | 10 | 3.2144 | 2.9802 | 2.0094 | 1.8182 | 1.1621 | 36.1517
2009-01-04 | 18:16 | 0 | 19.661 | 0 | 0 | 0 | 55.19 | 53.356 | 27.699 | 27.074 | 28.616 | 24.543 | 11.614 | 0 | 0 | 58.327 | 55.305 | 48.02 | 21.375 | 0 | 0 | 54.831 | 34.337 | [5 empty] | 0 | 28.116 | 11 | 3.2144 | 2.9802 | 2.0094 | 1.8182 | 1.1621 | 36.1517
2009-01-04 | 18:17 | 0 | 19.623 | 0 | 1 | 0 | 55.652 | 53.727 | 27.684 | 27.155 | 21.878 | 24.479 | 11.574 | 1 | 0 | 58.311 | 55.286 | 47.971 | 21.324 | 0 | 0 | 54.805 | 34.287 | [5 empty] | 0 | 28.497 | 12 | 3.2261 | 2.9913 | 2.0099 | 1.8182 | 1.1731 | 36.3644
2009-01-04 | 18:18 | 0 | 19.598 | 0 | 1 | 0 | 56.494 | 53.337 | 27.949 | 27.179 | 19.375 | 24.6 | 11.647 | 0 | 0 | 58.311 | 55.286 | 47.971 | 21.324 | 0 | 0 | 54.828 | 34.263 | [5 empty] | 0 | 29.315 | 13 | 3.2048 | 2.9711 | 2.009 | 1.8182 | 1.1529 | 35.9751
2009-01-04 | 18:19 | 0 | 19.623 | 0 | 1 | 0 | 48.59 | 54.53 | 27.9 | 27.226 | 30.6 | 24.649 | 11.523 | 1 | 0 | 58.311 | 55.286 | 48.018 | 21.373 | 0 | 0 | 54.805 | 34.242 | [5 empty] | 0 | 21.364 | 14 | 3.2409 | 3.0054 | 2.0105 | 1.8182 | 1.1873 | 36.6334
2009-01-04 | 18:20 | 0 | 19.623 | 0 | 1 | 0 | 57.48 | 53.659 | 27.9 | 27.321 | 17.082 | 24.673 | 11.624 | 1 | 0 | 58.331 | 55.286 | 47.995 | 21.348 | 0 | 0 | 54.782 | 34.242 | [5 empty] | 0 | 30.159 | 15 | 3.2115 | 2.9775 | 2.0093 | 1.8182 | 1.1593 | 36.0983
2009-01-04 | 18:21 | 0 | 19.573 | 0 | 1 | 0 | 47.88 | 54.966 | 27.853 | 27.444 | 29.827 | 24.744 | 11.672 | 0 | 0 | 58.311 | 55.242 | 47.995 | 21.324 | 0 | 0 | 54.805 | 34.218 | [5 empty] | 0 | 20.436 | 16 | 3.1975 | 2.9642 | 2.0088 | 1.8182 | 1.146 | 35.8406
2009-01-04 | 18:22 | 0 | 19.573 | 0 | 1 | 0 | 57.95 | 52.259 | 27.731 | 27.49 | 18.859 | 24.793 | 11.4 | 1 | 0 | 58.311 | 55.286 | 47.948 | 21.348 | 0 | 0 | 54.782 | 34.242 | [5 empty] | 0 | 30.46 | 17 | 3.2767 | 3.0395 | 2.012 | 1.8182 | 1.2213 | 37.272
2009-01-04 | 18:23 | 1 | 19.573 | 0 | 1 | 0 | 49.645 | 55.148 | 27.66 | 27.466 | 28.743 | 24.818 | 11.375 | 0 | 0 | 58.265 | 55.195 | 47.903 | 21.299 | 0 | 0 | 54.735 | 34.218 | [5 empty] | 19.573 | 22.179 | 18 | 3.284 | 3.0464 | 2.0123 | 1.8182 | 1.2282 | 37.4001
2009-01-04 | 18:24 | 0 | 19.573 | 1 | 1 | 0 | 54.53 | 51.64 | 27.539 | 27.444 | 21.588 | 24.818 | 11.548 | 1 | 0 | 58.288 | 55.242 | 47.948 | 21.277 | 0 | 0 | 54.735 | 34.218 | [5 empty] | 0 | 27.086 | 19 | 3.2336 | 2.9985 | 2.0102 | 1.8182 | 1.1803 | 36.5018
2009-01-04 | 18:25 | 0 | 19.543 | 0 | 1 | 0 | 49.365 | 54.387 | 27.437 | 27.316 | 27.655 | 24.835 | 11.395 | 1 | 0 | 58.26 | 55.235 | 47.899 | 21.27 | 0 | 0 | 54.663 | 34.189 | [5 empty] | 0 | 22.049 | 20 | 3.2782 | 3.0409 | 2.012 | 1.8182 | 1.2227 | 37.2976
2009-01-04 | 18:26 | 0 | 19.598 | 0 | 1 | 0 | 52.282 | 50.609 | 27.37 | 27.275 | 24.31 | 24.962 | 11.227 | 0 | 0 | 58.288 | 55.263 | 47.927 | 21.324 | 0 | 0 | 54.714 | 34.242 | [5 empty] | 0 | 25.007 | 21 | 3.3271 | 3.0874 | 2.014 | 1.8182 | 1.2692 | 38.1469
2009-01-04 | 18:27 | 0 | 19.573 | 0 | 1 | 0 | 50.265 | 53.36 | 27.346 | 27.13 | 26.262 | 25.083 | 11.277 | 1 | 0 | 58.288 | 55.286 | 47.948 | 21.324 | 0 | 0 | 54.714 | 34.242 | [5 empty] | 0 | 23.135 | 22 | 3.3125 | 3.0735 | 2.0134 | 1.8182 | 1.2553 | 37.8968
2009-01-04 | 18:28 | 0 | 19.543 | 0 | 2 | 0 | 49.892 | 48.998 | 27.292 | 27.027 | 26.931 | 25.1 | 11.149 | 1 | 0 | 58.26 | 55.258 | 47.899 | 21.294 | 0 | 0 | 54.686 | 34.213 | [5 empty] | 0 | 22.865 | 23 | 3.3498 | 3.109 | 2.0149 | 1.8182 | 1.2908 | 38.5328
2009-01-04 | 18:29 | 0 | 19.543 | 0 | 1 | 0 | 51.474 | 52.919 | 27.341 | 26.931 | 23.222 | 25.222 | 11.124 | 1 | 0 | 58.283 | 55.214 | 47.943 | 21.319 | 0 | 0 | 54.663 | 34.165 | [5 empty] | 0 | 24.543 | 24 | 3.3571 | 3.1159 | 2.0152 | 1.8182 | 1.2977 | 38.6553
2009-01-04 | 18:30 | 0 | 19.543 | 0 | 1 | 0 | 47.668 | 48.541 | 27.39 | 26.956 | 30.521 | 25.173 | 11.124 | 0 | 0 | 58.238 | 55.19 | 47.875 | 21.294 | 0 | 0 | 54.639 | 34.165 | [5 empty] | 0 | 20.712 | 25 | 3.3571 | 3.1159 | 2.0152 | 1.8182 | 1.2977 | 38.6553
2009-01-04 | 18:31 | 0 | 19.543 | 0 | 1 | 0 | 52.415 | 52.943 | 27.486 | 26.931 | 22.643 | 25.269 | 11.048 | 1 | 0 | 58.238 | 55.19 | 47.899 | 21.294 | 0 | 0 | 54.616 | 34.165 | [5 empty] | 0 | 25.484 | 26 | 3.3792 | 3.1369 | 2.0161 | 1.8182 | 1.3187 | 39.0247
2009-01-04 | 18:32 | 1 | 19.568 | 0 | 2 | 0 | 46.982 | 48.447 | 27.51 | 27.005 | 30.857 | 25.269 | 11.222 | 1 | 0 | 58.26 | 55.214 | 47.899 | 21.343 | 0 | 0 | 54.616 | 34.189 | [5 empty] | 19.568 | 19.977 | 27 | 3.3286 | 3.0888 | 2.0141 | 1.8182 | 1.2706 | 38.1718
2009-01-04 | 18:33 | 0 | 19.568 | 0 | 1 | 0 | 53.195 | 52.714 | 27.655 | 27.027 | 19.789 | 25.318 | 11.098 | 1 | 0 | 58.238 | 55.167 | 47.92 | 21.319 | 0 | 0 | 54.593 | 34.189 | [5 empty] | 0 | 26.168 | 28 | 3.3647 | 3.1231 | 2.0155 | 1.8182 | 1.3049 | 38.7822
2009-01-04 | 18:34 | 0 | 19.513 | 0 | 1 | 0 | 44.911 | 48.489 | 27.817 | 27.071 | 30.972 | 25.409 | 10.97 | 0 | 0 | 58.21 | 55.162 | 47.871 | 21.314 | 0 | 0 | 54.541 | 34.184 | [5 empty] | 0 | 17.84 | 29 | 3.4019 | 3.1585 | 2.017 | 1.8182 | 1.3403 | 39.3988
2009-01-04 | 18:35 | 0 | 19.568 | 1 | 1 | 0 | 55.442 | 52.392 | 28.064 | 27.221 | 19.789 | 25.438 | 10.925 | 1 | 0 | 58.215 | 55.144 | 47.875 | 21.294 | 0 | 0 | 54.593 | 34.258 | [5 empty] | 0 | 28.221 | 30 | 3.415 | 3.171 | 2.0176 | 1.8182 | 1.3528 | 39.6124
2009-01-04 | 18:36 | 0 | 19.538 | 0 | 1 | 0 | 44.24 | 49.911 | 28.226 | 27.336 | 30.828 | 25.384 | 10.895 | 1 | 0 | 58.165 | 55.139 | 47.847 | 21.289 | 0 | 0 | 54.6 | 34.218 | [5 empty] | 0 | 16.904 | 31 | 3.4238 | 3.1793 | 2.0179 | 1.8182 | 1.3611 | 39.7538
2009-01-04 | 18:37 | 0 | 19.525 | 0 | 1 | 1 | 57.772 | 51.068 | 28.626 | 27.517 | 19.97 | 25.372 | 10.907 | 1 | 0 | 58.176 | 55.127 | 47.859 | 21.277 | 0 | 0 | 54.646 | 34.266 | [5 empty] | 0 | 30.255 | 32 | 3.4203 | 3.1759 | 2.0178 | 1.8182 | 1.3578 | 39.6973
2009-01-04 | 18:38 | 0 | 19.525 | 0 | 1 | 0 | 47.584 | 53.087 | 28.937 | 27.709 | 30.359 | 25.47 | 10.882 | 0 | 0 | 58.153 | 55.127 | 47.836 | 21.277 | 0 | 0 | 54.623 | 34.242 | [5 empty] | 0 | 19.875 | 0 | 3.4276 | 3.1829 | 2.0181 | 1.8182 | 1.3647 | 39.8149
2009-01-04 | 18:39 | 1 | 19.551 | 0 | 1 | 0 | 57.66 | 49.028 | 29.276 | 27.927 | 20.917 | 25.396 | 10.933 | 1 | 0 | 58.176 | 55.057 | 47.836 | 21.277 | 0 | 0 | 54.646 | 34.242 | [5 empty] | 19.551 | 29.733 | 1 | 3.4127 | 3.1687 | 0.91358 | 0.71429 | 2.4545 | 71.9211
2009-01-04 | 18:40 | 0 | 19.551 | 0 | 0 | 0 | 57.503 | 52.994 | 29.54 | 28.118 | 23.494 | 25.396 | 10.933 | 1 | 0 | 58.176 | 55.104 | 47.859 | 21.253 | 0 | 0 | 54.646 | 34.242 | [5 empty] | 0 | 29.385 | 2 | 3.4127 | 3.1687 | 0.91358 | 0.71429 | 2.4545 | 71.9211
2009-01-04 | 18:41 | 0 | 19.551 | 0 | 1 | 0 | 48.776 | 53.844 | 29.71 | 28.312 | 30.286 | 25.445 | 10.983 | 0 | 0 | 58.153 | 55.127 | 47.859 | 21.277 | 0 | 0 | 54.576 | 34.29 | [5 empty] | 0 | 20.464 | 3 | 3.3982 | 3.1549 | 0.91299 | 0.71429 | 2.4406 | 71.822
2009-01-04 | 18:42 | 0 | 19.551 | 0 | 1 | 0 | 61.987 | 50.242 | 29.925 | 28.601 | 17.7 | 25.445 | 10.835 | 1 | 0 | 58.153 | 55.104 | 47.859 | 21.277 | 0 | 0 | 54.532 | 34.266 | [5 empty] | 0 | 33.386 | 4 | 3.4412 | 3.1959 | 0.91473 | 0.71429 | 2.4816 | 72.113
2009-01-04 | 18:43 | 0 | 19.551 | 0 | 0 | 0 | 63.356 | 49.715 | 29.974 | 28.672 | 16.416 | 25.492 | 10.759 | 0 | 0 | 58.153 | 55.104 | 47.882 | 21.277 | 0 | 0 | 54.532 | 34.266 | [5 empty] | 0 | 34.684 | 5 | 3.4634 | 3.2169 | 0.91563 | 0.71429 | 2.5026 | 72.2596
2009-01-04 | 18:44 | 0 | 19.525 | 0 | 0 | 0 | 62.729 | 49.509 | 29.95 | 28.648 | 15.008 | 25.47 | 10.711 | 0 | 0 | 58.133 | 55.127 | 47.903 | 21.326 | 0 | 0 | 54.553 | 34.242 | [5 empty] | 0 | 34.081 | 6 | 3.4774 | 3.2302 | 0.9162 | 0.71429 | 2.5159 | 72.3512
2009-01-04 | 18:45 | 0 | 19.515 | 0 | 0 | 0 | 61.912 | 49.248 | 29.842 | 28.591 | 19.787 | 25.436 | 10.528 | 0 | 0 | 58.144 | 55.048 | 47.871 | 21.267 | 0 | 0 | 54.476 | 34.208 | [5 empty] | 0 | 33.321 | 7 | 3.5306 | 3.2808 | 0.91836 | 0.71429 | 2.5666 | 72.6939
2009-01-04 | 18:46 | 0 | 19.515 | 0 | 1 | 0 | 53.741 | 51.15 | 29.891 | 28.734 | 27.868 | 25.411 | 10.601 | 1 | 0 | 58.101 | 55.048 | 47.894 | 21.267 | 0 | 0 | 54.499 | 34.232 | [5 empty] | 0 | 25.007 | 8 | 3.5094 | 3.2606 | 0.91749 | 0.71429 | 2.5464 | 72.5584
2009-01-04 | 18:47 | 0 | 19.538 | 0 | 0 | 0 | 60.7 | 53.65 | 29.965 | 28.927 | 15.935 | 25.411 | 10.601 | 0 | 0 | 58.121 | 55.048 | 47.871 | 21.218 | 0 | 0 | 54.476 | 34.208 | [5 empty] | 0 | 31.773 | 9 | 3.5094 | 3.2606 | 0.91749 | 0.71429 | 2.5464 | 72.5584
2009-01-04 | 18:48 | 0 | 19.515 | 0 | 0 | 0 | 62.516 | 53.283 | 29.94 | 28.952 | 14.626 | 25.362 | 10.626 | 0 | 0 | 58.101 | 55.025 | 47.917 | 21.292 | 0 | 0 | 54.52 | 34.232 | [5 empty] | 0 | 33.564 | 10 | 3.5021 | 3.2537 | 0.9172 | 0.71429 | 2.5394 | 72.5117
2009-01-04 | 18:49 | 0 | 19.515 | 0 | 0 | 0 | 61.686 | 53.008 | 29.915 | 28.952 | 13.959 | 25.387 | 10.427 | 1 | 0 | 58.121 | 55.025 | 47.917 | 21.292 | 0 | 0 | 54.499 | 34.232 | [5 empty] | 0 | 32.734 | 11 | 3.5601 | 3.3088 | 0.91955 | 0.71429 | 2.5945 | 72.8786
2009-01-04 | 18:50 | 0 | 19.49 | 0 | 0 | 0 | 60.88 | 52.779 | 29.842 | 28.903 | 13.861 | 25.338 | 10.354 | 0 | 0 | 58.101 | 55.071 | 47.917 | 21.292 | 0 | 0 | 54.499 | 34.208 | [5 empty] | 0 | 31.977 | 12 | 3.5813 | 3.329 | 0.92041 | 0.71429 | 2.6147 | 73.0102
2009-01-04 | 18:51 | 0 | 19.538 | 0 | 0 | 0 | 60.161 | 52.527 | 29.891 | 28.903 | 12.798 | 25.411 | 10.329 | 0 | 0 | 58.121 | 55.048 | 47.917 | 21.267 | 0 | 0 | 54.476 | 34.208 | [5 empty] | 0 | 31.258 | 13 | 3.5886 | 3.3359 | 0.9207 | 0.71429 | 2.6216 | 73.055
2009-01-04 | 18:52 | 0 | 19.49 | 0 | 0 | 0 | 59.422 | 52.205 | 29.82 | 28.832 | 12.305 | 25.291 | 10.452 | 0 | 0 | 58.078 | 55.025 | 47.917 | 21.243 | 0 | 0 | 54.453 | 34.208 | [5 empty] | 0 | 30.59 | 14 | 3.5528 | 3.3019 | 0.91925 | 0.71429 | 2.5876 | 72.8332
2009-01-04 | 18:53 | 0 | 19.44 | 0 | 0 | 0 | 58.728 | 51.862 | 29.795 | 28.687 | 11.687 | 25.171 | 10.503 | 0 | 0 | 58.009 | 54.98 | 47.85 | 21.218 | 0 | 0 | 54.383 | 34.115 | [5 empty] | 0 | 30.041 | 15 | 3.5379 | 3.2878 | 0.91865 | 0.71429 | 2.5735 | 72.7399
2009-01-04 | 18:54 | 0 | 19.465 | 0 | 0 | 0 | 58.078 | 51.563 | 29.82 | 28.613 | 11.538 | 25.146 | 10.427 | 0 | 0 | 58.009 | 54.933 | 47.871 | 21.172 | 0 | 0 | 54.338 | 34.139 | [5 empty] | 0 | 29.465 | 16 | 3.5601 | 3.3088 | 0.91955 | 0.71429 | 2.5945 | 72.8786
2009-01-04 | 18:55 | 0 | 19.465 | 0 | 0 | 0 | 57.45 | 51.288 | 29.842 | 28.591 | 11.367 | 25.122 | 10.304 | 0 | 0 | 57.987 | 54.957 | 47.78 | 21.172 | 0 | 0 | 54.338 | 34.091 | [5 empty] | 0 | 28.859 | 17 | 3.5959 | 3.3429 | 0.921 | 0.71429 | 2.6286 | 73.0995
2009-01-04 | 18:56 | 0 | 19.41 | 0 | 0 | 0 | 56.772 | 50.961 | 29.837 | 28.488 | 11.139 | 25.019 | 10.201 | 0 | 0 | 57.982 | 54.882 | 47.822 | 21.177 | 0 | 0 | 54.296 | 34.05 | [5 empty] | 0 | 28.284 | 18 | 3.6259 | 3.3714 | 0.92221 | 0.71429 | 2.6571 | 73.2811
2009-01-04 | 18:57 | 0 | 19.43 | 0 | 0 | 0 | 56.184 | 50.704 | 29.832 | 28.533 | 10.938 | 25.087 | 10.123 | 0 | 0 | 57.977 | 54.945 | 47.815 | 21.186 | 0 | 0 | 54.35 | 34.081 | [5 empty] | 0 | 27.651 | 19 | 3.6486 | 3.393 | 0.92313 | 0.71429 | 2.6787 | 73.4167
2009-01-04 | 18:58 | 0 | 19.375 | 0 | 0 | 0 | 55.515 | 50.378 | 29.803 | 28.454 | 10.759 | 24.987 | 10.093 | 0 | 0 | 57.95 | 54.917 | 47.81 | 21.157 | 0 | 0 | 54.322 | 34.077 | [5 empty] | 0 | 27.061 | 20 | 3.6573 | 3.4013 | 0.92349 | 0.71429 | 2.687 | 73.4684
2009-01-04 | 18:59 | 0 | 19.4 | 0 | 0 | 0 | 54.896 | 50.102 | 29.803 | 28.405 | 10.709 | 24.913 | 10.412 | 0 | 0 | 57.927 | 54.896 | 47.763 | 21.157 | 0 | 0 | 54.275 | 34.077 | [5 empty] | 0 | 26.491 | 21 | 3.5644 | 3.313 | 0.91972 | 0.71429 | 2.5987 | 72.9058
2009-01-04 | 19:00 | 0 | 19.4 | 0 | 0 | 0 | 54.252 | 49.806 | 29.876 | 28.383 | 10.636 | 24.864 | 10.339 | 0 | 0 | 57.95 | 54.873 | 47.787 | 21.157 | 0 | 0 | 54.275 | 34.101 | [5 empty] | 0 | 25.869 | 22 | 3.5857 | 3.3332 | 0.92059 | 0.71429 | 2.6189 | 73.0371
2009-01-04 | 19:01 | 0 | 19.4 | 0 | 0 | 0 | 53.68 | 49.507 | 29.827 | 28.334 | 10.538 | 24.842 | 10.289 | 0 | 0 | 57.95 | 54.873 | 47.833 | 21.157 | 0 | 0 | 54.322 | 34.101 | [5 empty] | 0 | 25.346 | 23 | 3.6002 | 3.347 | 0.92118 | 0.71429 | 2.6327 | 73.1261
2009-01-04 | 19:02 | 0 | 19.4 | 0 | 0 | 0 | 52.831 | 49.255 | 29.778 | 28.383 | 10.412 | 24.842 | 10.166 | 0 | 0 | 57.904 | 54.873 | 47.787 | 21.157 | 0 | 0 | 54.322 | 34.077 | [5 empty] | 0 | 24.448 | 24 | 3.6361 | 3.3811 | 0.92263 | 0.71429 | 2.6668 | 73.3422
2009-01-04 | 19:03 | 0 | 19.4 | 0 | 1 | 0 | 47.467 | 47.283 | 29.442 | 28.574 | 10.39 | 24.769 | 10.241 | 0 | 0 | 57.904 | 54.849 | 47.81 | 21.132 | 0 | 0 | 54.231 | 34.053 | [5 empty] | 0 | 18.893 | 25 | 3.6142 | 3.3603 | 0.92174 | 0.71429 | 2.646 | 73.211
2009-01-04 | 19:04 | 0 | 19.4 | 0 | 0 | 0 | 44.853 | 47.605 | 29.177 | 28.719 | 28.672 | 24.698 | 10.191 | 0 | 0 | 57.904 | 54.873 | 47.763 | 21.157 | 0 | 0 | 54.231 | 34.053 | [5 empty] | 0 | 16.134 | 26 | 3.6288 | 3.3741 | 0.92233 | 0.71429 | 2.6598 | 73.2986
2009-01-04 | 19:05 | 0 | 19.4 | 0 | 1 | 0 | 58.89 | 49.026 | 28.984 | 28.719 | 15.377 | 24.577 | 10.241 | 0 | 0 | 57.904 | 54.849 | 47.763 | 21.132 | 0 | 0 | 54.252 | 34.053 | [5 empty] | 0 | 30.171 | 27 | 3.6142 | 3.3603 | 0.92174 | 0.71429 | 2.646 | 73.211
2009-01-04 | 19:06 | 0 | 19.392 | 0 | 0 | 0 | 67.089 | 49.11 | 28.881 | 28.687 | 12.652 | 24.472 | 10.209 | 1 | 0 | 57.875 | 54.819 | 47.756 | 21.101 | 0 | 0 | 54.245 | 34.046 | [5 empty] | 0 | 38.402 | 28 | 3.6235 | 3.3691 | 0.92212 | 0.71429 | 2.6549 | 73.2671
2009-01-04 | 19:07 | 0 | 19.367 | 0 | 0 | 0 | 66.124 | 49.04 | 28.832 | 28.687 | 11.765 | 24.497 | 10.085 | 0 | 0 | 57.875 | 54.842 | 47.756 | 21.147 | 0 | 0 | 54.245 | 34.046 | [5 empty] | 0 | 37.437 | 29 | 3.6596 | 3.4035 | 0.92358 | 0.71429 | 2.6892 | 73.4821
2009-01-04 | 19:08 | 0 | 19.392 | 0 | 0 | 0 | 64.981 | 48.835 | 28.832 | 28.64 | 11.516 | 24.472 | 10.035 | 0 | 0 | 57.875 | 54.796 | 47.756 | 21.101 | 0 | 0 | 54.177 | 34.07 | [5 empty] | 0 | 36.341 | 30 | 3.6742 | 3.4173 | 0.92417 | 0.71429 | 2.703 | 73.5676
2009-01-04 | 19:09 | 0 | 19.425 | 0 | 0 | 0 | 63.979 | 48.704 | 28.888 | 28.648 | 11.005 | 24.504 | 10.241 | 0 | 0 | 57.904 | 54.849 | 47.787 | 21.157 | 0 | 0 | 54.208 | 34.122 | [5 empty] | 0 | 35.331 | 31 | 3.6142 | 3.3603 | 0.92174 | 0.71429 | 2.646 | 73.211
2009-01-04 | 19:10 | 0 | 19.392 | 0 | 0 | 0 | 63.009 | 48.445 | 28.881 | 28.591 | 10.701 | 24.472 | 10.209 | 0 | 0 | 57.829 | 54.796 | 47.689 | 21.125 | 0 | 0 | 54.201 | 34.091 | [5 empty] | 0 | 34.418 | 32 | 3.6235 | 3.3691 | 0.92212 | 0.71429 | 2.6549 | 73.2671
2009-01-04 | 19:11 | 0 | 19.367 | 0 | 0 | 0 | 62.179 | 48.261 | 28.881 | 28.542 | 10.405 | 24.472 | 10.108 | 0 | 0 | 57.829 | 54.772 | 47.689 | 21.125 | 0 | 0 | 54.177 | 34.07 | [5 empty] | 0 | 33.637 | 33 | 3.653 | 3.3971 | 0.92331 | 0.71429 | 2.6828 | 73.4425
2009-01-04 | 19:12 | 0 | 19.392 | 0 | 0 | 0 | 61.35 | 48.009 | 28.881 | 28.542 | 10.405 | 24.521 | 10.183 | 0 | 0 | 57.829 | 54.772 | 47.665 | 21.172 | 0 | 0 | 54.177 | 34.091 | [5 empty] | 0 | 32.808 | 34 | 3.6311 | 3.3763 | 0.92243 | 0.71429 | 2.6621 | 73.3126
2009-01-04 | 19:13 | 0 | 19.342 | 0 | 0 | 0 | 60.611 | 47.803 | 28.905 | 28.542 | 10.209 | 24.497 | 10.06 | 0 | 0 | 57.829 | 54.819 | 47.712 | 21.147 | 0 | 0 | 54.201 | 34.07 | [5 empty] | 0 | 32.069 | 35 | 3.6669 | 3.4104 | 0.92388 | 0.71429 | 2.6961 | 73.5249
2009-01-04 | 19:14 | 0 | 19.392 | 0 | 0 | 0 | 59.915 | 47.551 | 28.952 | 28.496 | 10.085 | 24.448 | 10.035 | 0 | 0 | 57.809 | 54.796 | 47.689 | 21.125 | 0 | 0 | 54.154 | 34.115 | [5 empty] | 0 | 31.419 | 36 | 3.6742 | 3.4173 | 0.92417 | 0.71429 | 2.703 | 73.5676
2009-01-04 | 19:15 | 0 | 19.392 | 0 | 0 | 0 | 59.175 | 47.367 | 28.927 | 28.471 | 10.158 | 24.352 | 10.085 | 0 | 0 | 57.809 | 54.772 | 47.689 | 21.147 | 0 | 0 | 54.201 | 34.115 | [5 empty] | 0 | 30.704 | 37 | 3.6596 | 3.4035 | 0.92358 | 0.71429 | 2.6892 | 73.4821
2009-01-04 | 19:16 | 0 | 19.367 | 0 | 0 | 0 | 58.413 | 47.161 | 28.964 | 28.363 | 10.022 | 24.411 | 10.048 | 0 | 0 | 57.797 | 54.761 | 47.721 | 21.159 | 0 | 0 | 54.233 | 34.127 | [5 empty] | 0 | 30.05 | 38 | 3.6704 | 3.4137 | 0.92402 | 0.71429 | 2.6994 | 73.5454
2009-01-04 | 19:17 | 0 | 19.365 | 0 | 0 | 0 | 57.692 | 46.951 | 28.974 | 28.349 | 10.007 | 24.396 | 10.105 | 0 | 0 | 57.783 | 54.77 | 47.707 | 21.169 | 0 | 0 | 54.175 | 34.113 | [5 empty] | 0 | 29.343 | 39 | 3.6538 | 3.3979 | 0.92335 | 0.71429 | 2.6837 | 73.4477
2009-01-04 | 19:18 | 0 | 19.307 | 0 | 0 | 0 | 56.969 | 46.692 | 28.991 | 28.268 | 9.877 | 24.318 | 9.95 | 0 | 0 | 57.754 | 54.74 | 47.656 | 21.113 | 0 | 0 | 54.098 | 34.058 | [5 empty] | 0 | 28.701 | 40 | 3.699 | 3.4408 | 0.92518 | 0.71429 | 2.7266 | 73.7114
2009-01-04 | 19:19 | 0 | 19.332 | 0 | 0 | 0 | 56.093 | 46.508 | 28.991 | 28.243 | 19.875 | 24.222 | 10.073 | 0 | 0 | 57.731 | 54.693 | 47.656 | 21.088 | 0 | 0 | 54.121 | 34.105 | [5 empty] | 0 | 27.85 | 41 | 3.6631 | 3.4068 | 0.92372 | 0.71429 | 2.6925 | 73.5027
2009-01-04 | 19:20 | 0 | 19.365 | 1 | 1 | 0 | 50.62 | 45.506 | 28.734 | 28.437 | 20.392 | 24.148 | 9.975 | 0 | 0 | 57.731 | 54.649 | 47.633 | 21.113 | 0 | 0 | 54.051 | 34.081 | [5 empty] | 0 | 22.183 | 42 | 3.6917 | 3.4339 | 0.92488 | 0.71429 | 2.7196 | 73.6693
2009-01-04 | 19:21 | 0 | 19.39 | 0 | 1 | 0 | 58.299 | 44.147 | 29.07 | 28.349 | 12.081 | 24.205 | 10.033 | 0 | 0 | 57.761 | 54.702 | 47.663 | 21.145 | 0 | 0 | 54.082 | 34.136 | [5 empty] | 0 | 29.95 | 43 | 3.6748 | 3.4179 | 0.9242 | 0.71429 | 2.7036 | 73.571
2009-01-04 | 19:22 | 1 | 19.39 | 0 | 0 | 0 | 53.44 | 44.774 | 29.094 | 28.324 | 26.566 | 24.18 | 10.156 | 0 | 0 | 57.761 | 54.747 | 47.64 | 21.169 | 0 | 0 | 54.082 | 34.113 | [5 empty] | 19.39 | 25.116 | 44 | 3.639 | 3.3838 | 0.92274 | 0.71429 | 2.6695 | 73.3595
2009-01-04 | 19:23 | 0 | 19.365 | 0 | 2 | 0 | 58.657 | 48.053 | 28.805 | 28.3 | 17.094 | 24.085 | 10.08 | 1 | 0 | 57.738 | 54.702 | 47.663 | 21.145 | 0 | 0 | 54.037 | 34.043 | [5 empty] | 0 | 30.357 | 45 | 3.6611 | 3.4049 | 0.92364 | 0.71429 | 2.6906 | 73.4907
2009-01-04 | 19:24 | 0 | 19.332 | 0 | 0 | 0 | 55.015 | 51.92 | 28.219 | 28.508 | 24.798 | 24.053 | 9.95 | 0 | 0 | 57.685 | 54.672 | 47.586 | 21.137 | 0 | 0 | 54.007 | 34.012 | [5 empty] | 0 | 26.507 | 46 | 3.699 | 3.4408 | 0.92518 | 0.71429 | 2.7266 | 73.7114
2009-01-04 | 19:25 | 0 | 19.332 | 0 | 1 | 0 | 54.121 | 52.63 | 27.642 | 28.582 | 22.005 | 24.053 | 10.173 | 2 | 0 | 57.708 | 54.672 | 47.609 | 21.137 | 0 | 0 | 54.007 | 33.988 | [5 empty] | 0 | 25.539 | 47 | 3.634 | 3.3791 | 0.92254 | 0.71429 | 2.6648 | 73.33
2009-01-04 | 19:26 | 0 | 19.332 | 0 | 1 | 0 | 54.786 | 55.68 | 27.159 | 28.363 | 23.668 | 24.053 | 9.95 | 1 | 0 | 57.685 | 54.672 | 47.563 | 21.162 | 0 | 0 | 54.051 | 33.988 | [5 empty] | 0 | 26.423 | 48 | 3.699 | 3.4408 | 0.92518 | 0.71429 | 2.7266 | 73.7114
2009-01-04 | 19:27 | 0 | 19.357 | 0 | 2 | 0 | 50.795 | 52.838 | 26.824 | 27.858 | 26.436 | 24.124 | 9.826 | 1 | 0 | 57.708 | 54.693 | 47.563 | 21.137 | 0 | 0 | 54.075 | 34.012 | [5 empty] | 0 | 22.937 | 49 | 3.7351 | 3.4752 | 0.92664 | 0.71429 | 2.7609 | 73.9177
2009-01-04 | 19:28 | 0 | 19.357 | 0 | 1 | 0 | 54.259 | 55.748 | 26.701 | 27.184 | 18.47 | 24.028 | 10.073 | 0 | 0 | 57.685 | 54.625 | 47.563 | 21.088 | 0 | 0 | 54.051 | 34.012 | [5 empty] | 0 | 27.075 | 50 | 3.6631 | 3.4068 | 0.92372 | 0.71429 | 2.6925 | 73.5027
2009-01-04 | 19:29 | 1 | 19.357 | 0 | 1 | 0 | 48.573 | 51.759 | 26.63 | 26.799 | 29.641 | 24.124 | 10 | 1 | 0 | 57.731 | 54.625 | 47.542 | 21.113 | 0 | 0 | 54.051 | 34.012 | [5 empty] | 19.357 | 21.774 | 51 | 3.6844 | 3.427 | 0.92459 | 0.71429 | 2.7127 | 73.627
2009-01-04 | 19:30 | 0 | 19.332 | 0 | 1 | 0 | 52.401 | 54.558 | 26.581 | 26.461 | 21.522 | 24.148 | 10.196 | 1 | 0 | 57.731 | 54.763 | 47.586 | 21.113 | 0 | 0 | 54.03 | 34.058 | [5 empty] | 0 | 25.94 | 52 | 3.6273 | 3.3727 | 0.92227 | 0.71429 | 2.6585 | 73.2899
2009-01-04 | 19:31 | 0 | 19.332 | 0 | 2 | 0 | 48.618 | 50.613 | 26.679 | 26.316 | 29.472 | 24.173 | 9.95 | 1 | 0 | 57.708 | 54.672 | 47.518 | 21.137 | 0 | 0 | 53.984 | 34.012 | [5 empty] | 0 | 22.302 | 53 | 3.699 | 3.4408 | 0.92518 | 0.71429 | 2.7266 | 73.7114
2009-01-04 | 19:32 | 0 | 19.382 | 1 | 1 | 0 | 50.774 | 52.287 | 26.654 | 26.269 | 23.714 | 24.173 | 9.902 | 1 | 0 | 57.708 | 54.625 | 47.495 | 21.137 | 0 | 0 | 54.007 | 33.964 | [5 empty] | 0 | 24.505 | 54 | 3.7129 | 3.4541 | 0.92574 | 0.71429 | 2.7398 | 73.7917
2009-01-04 | 19:33 | 0 | 19.327 | 0 | 2 | 0 | 49.416 | 49.691 | 26.649 | 26.287 | 29.273 | 24.215 | 9.847 | 1 | 0 | 57.704 | 54.597 | 47.514 | 21.059 | 0 | 0 | 53.979 | 33.959 | [5 empty] | 0 | 23.129 | 55 | 3.729 | 3.4694 | 0.92639 | 0.71429 | 2.7551 | 73.8831
2009-01-04 | 19:34 | 0 | 19.332 | 0 | 1 | 0 | 48.412 | 49.948 | 26.799 | 26.269 | 15.284 | 24.293 | 9.852 | 1 | 0 | 57.731 | 54.649 | 47.472 | 21.162 | 0 | 0 | 53.984 | 33.964 | [5 empty] | 0 | 22.143 | 56 | 3.7275 | 3.468 | 0.92633 | 0.71429 | 2.7537 | 73.8748
2009-01-04 | 19:35 | 0 | 19.302 | 0 | 2 | 0 | 34.734 | 50.058 | 26.865 | 26.336 | 13.105 | 24.335 | 9.723 | 0 | 0 | 57.726 | 54.621 | 47.444 | 21.083 | 0 | 0 | 53.956 | 33.912 | [5 empty] | 0 | 8.398 | 57 | 3.7651 | 3.5037 | 0.92785 | 0.71429 | 2.7894 | 74.0861
2009-01-04 | 19:36 | 0 | 19.302 | 0 | 1 | 0 | 30.261 | 47.283 | 26.985 | 26.431 | 12.217 | 24.389 | 9.852 | 0 | 0 | 57.754 | 54.625 | 47.518 | 21.113 | 0 | 0 | 54.065 | 34 | [5 empty] | 0 | 3.83 | 58 | 3.7275 | 3.468 | 0.92633 | 0.71429 | 2.7537 | 73.8748
2009-01-04 | 19:37 | 0 | 19.377 | 0 | 2 | 0 | 28.768 | 36.473 | 27.275 | 26.554 | 11.599 | 24.457 | 9.894 | 0 | 0 | 57.749 | 54.623 | 47.49 | 21.132 | 0 | 0 | 54.049 | 34.053 | [5 empty] | 0 | 2.214 | 59 | 3.7153 | 3.4563 | 0.92584 | 0.71429 | 2.7421 | 73.8051
2009-01-04 | 19:38 | 0 | 19.352 | 0 | 2 | 0 | 28.192 | 31.708 | 27.539 | 26.745 | 11.204 | 24.457 | 9.771 | 0 | 0 | 57.729 | 54.6 | 47.469 | 21.132 | 0 | 0 | 53.981 | 34.053 | [5 empty] | 0 | 1.447 | 60 | 3.7511 | 3.4904 | 0.92729 | 0.71429 | 2.7761 | 74.008
2009-01-04 | 19:39 | 0 | 19.327 | 0 | 1 | 0 | 27.949 | 29.83 | 27.853 | 26.963 | 10.933 | 24.504 | 9.746 | 0 | 0 | 57.706 | 54.623 | 47.446 | 21.108 | 0 | 0 | 54.002 | 34.007 | [5 empty] | 0 | 0.986 | 61 | 3.7584 | 3.4973 | 0.92758 | 0.71429 | 2.783 | 74.0487
2009-01-04 | 19:40 | 0 | 19.352 | 0 | 2 | 0 | 27.829 | 29.011 | 28.094 | 27.299 | 10.488 | 24.504 | 9.673 | 0 | 0 | 57.683 | 54.553 | 47.423 | 21.108 | 0 | 0 | 54.026 | 34.007 | [5 empty] | 0 | 0.53 | 62 | 3.7796 | 3.5175 | 0.92844 | 0.71429 | 2.8032 | 74.1669
2009-01-04 | 19:41 | 0 | 19.352 | 0 | 2 | 0 | 27.902 | 28.528 | 28.842 | 27.66 | 10.289 | 24.433 | 9.771 | 0 | 0 | 57.683 | 54.576 | 47.399 | 21.157 | 0 | 0 | 54.026 | 33.983 | [5 empty] | 0 | 0.242 | 63 | 3.7511 | 3.4904 | 0.92729 | 0.71429 | 2.7761 | 74.008
2009-01-04 | 19:42 | 0 | 19.352 | 0 | 2 | 0 | 28.069 | 28.383 | 29.467 | 28.167 | 10.266 | 24.408 | 9.796 | 0 | 0 | 57.637 | 54.6 | 47.376 | 21.157 | 0 | 0 | 54.002 | 33.959 | [5 empty] | 0 | -0.098 | 64 | 3.7438 | 3.4835 | 0.92699 | 0.71429 | 2.7692 | 73.967
2009-01-04 | 19:43 | 0 | 19.319 | 0 | 2 | 0 | 28.305 | 28.376 | 29.653 | 28.905 | 18.384 | 24.305 | 9.764 | 0 | 0 | 57.564 | 54.523 | 47.346 | 21.076 | 0 | 0 | 53.904 | 33.928 | [5 empty] | 0 | -0.6 | 65 | 3.7531 | 3.4923 | 0.92737 | 0.71429 | 2.778 | 74.0194
2009-01-04 | 19:44 | 0 | 19.327 | 1 | 2 | 0 | 44.671 | 28.552 | 29.636 | 29.442 | 26.095 | 24.337 | 9.796 | 1 | 0 | 57.526 | 54.509 | 47.308 | 21.132 | 0 | 0 | 53.958 | 33.936 | [5 empty] | 0 | 15.229 | 66 | 3.7438 | 3.4835 | 0.92699 | 0.71429 | 2.7692 | 73.967
2009-01-04 | 19:45 | 0 | 19.352 | 0 | 2 | 0 | 41.315 | 31.394 | 29.491 | 29.516 | 13.401 | 24.264 | 9.796 | 0 | 0 | 57.503 | 54.53 | 47.353 | 21.157 | 0 | 0 | 53.911 | 33.914 | [5 empty] | 0 | 11.799 | 67 | 3.7438 | 3.4835 | 0.92699 | 0.71429 | 2.7692 | 73.967
2009-01-04 | 19:46 | 0 | 19.352 | 0 | 2 | 0 | 33.302 | 45.611 | 29.298 | 29.442 | 11.106 | 24.239 | 9.721 | 1 | 0 | 57.459 | 54.462 | 47.308 | 21.108 | 0 | 0 | 53.935 | 33.936 | [5 empty] | 0 | 3.86 | 68 | 3.7656 | 3.5042 | 0.92788 | 0.71429 | 2.7899 | 74.0893
2009-01-04 | 19:47 | 0 | 19.319 | 0 | 2 | 0 | 31.073 | 37.619 | 29.123 | 29.195 | 10.628 | 24.185 | 9.713 | 0 | 0 | 57.407 | 54.432 | 47.301 | 21.125 | 0 | 0 | 53.904 | 33.883 | [5 empty] | 0 | 1.878 | 69 | 3.768 | 3.5064 | 0.92797 | 0.71429 | 2.7922 | 74.1023
2009-01-04 | 19:48 | 0 | 19.294 | 0 | 1 | 0 | 30.374 | 32.847 | 29.001 | 29.025 | 10.332 | 24.232 | 9.64 | 0 | 0 | 57.361 | 54.455 | 47.278 | 21.125 | 0 | 0 | 53.514 | 33.883 | [5 empty] | 0 | 1.349 | 70 | 3.7892 | 3.5266 | 0.92883 | 0.71429 | 2.8124 | 74.2198
2009-01-04 | 19:49 | 0 | 19.352 | 0 | 2 | 0 | 29.974 | 31.323 | 28.962 | 28.937 | 10.068 | 24.217 | 9.673 | 0 | 0 | 57.348 | 54.462 | 47.353 | 21.132 | 0 | 0 | 53.659 | 33.914 | [5 empty] | 0 | 1.037 | 71 | 3.7796 | 3.5175 | 0.92844 | 0.71429 | 2.8032 | 74.1669
2009-01-04 | 19:50 | 0 | 19.294 | 0 | 2 | 0 | 29.58 | 30.617 | 28.881 | 28.785 | 9.887 | 24.112 | 9.764 | 0 | 0 | 57.272 | 54.385 | 47.322 | 21.076 | 0 | 0 | 53.881 | 33.859 | [5 empty] | 0 | 0.795 | 72 | 3.7531 | 3.4923 | 0.92737 | 0.71429 | 2.778 | 74.0194
2009-01-04 | 19:51 | 0 | 19.319 | 0 | 2 | 0 | 29.364 | 30.158 | 28.93 | 28.714 | 9.789 | 24.112 | 9.713 | 0 | 0 | 57.272 | 54.408 | 47.301 | 21.076 | 0 | 0 | 53.995 | 33.883 | [5 empty] | 0 | 0.65 | 73 | 3.768 | 3.5064 | 0.92797 | 0.71429 | 2.7922 | 74.1023
2009-01-04 | 19:52 | 0 | 19.327 | 0 | 2 | 0 | 29.226 | 29.925 | 29.226 | 28.768 | 9.648 | 24.094 | 9.623 | 0 | 0 | 57.249 | 54.362 | 47.255 | 21.076 | 0 | 0 | 54.089 | 33.859 | [5 empty] | 0 | 0.458 | 74 | 3.7942 | 3.5314 | 0.92903 | 0.71429 | 2.8171 | 74.247
2009-01-04 | 19:53 | 0 | 19.344 | 0 | 2 | 0 | 29.099 | 29.629 | 29.41 | 28.856 | 9.615 | 24.04 | 9.688 | 0 | 0 | 57.227 | 54.385 | 47.278 | 21.101 | 0 | 0 | 54.156 | 33.859 | [5 empty] | 0 | 0.243 | 75 | 3.7753 | 3.5134 | 0.92827 | 0.71429 | 2.7991 | 74.1427
2009-01-04 | 19:54 | 0 | 19.319 | 0 | 2 | 0 | 29.05 | 29.459 | 29.435 | 29.146 | 9.467 | 24.016 | 9.467 | 0 | 0 | 57.227 | 54.362 | 47.278 | 21.076 | 0 | 0 | 54.133 | 33.883 | [5 empty] | 0 | -0.096 | 76 | 3.8396 | 3.5745 | 0.93088 | 0.71429 | 2.8602 | 74.4932
2009-01-04 | 19:55 | 1 | 19.319 | 0 | 1 | 0 | 41.049 | 29.364 | 29.364 | 29.266 | 25.7 | 23.92 | 9.492 | 0 | 0 | 57.204 | 54.317 | 47.255 | 21.101 | 0 | 0 | 54.156 | 33.904 | [5 empty] | 19.319 | 11.783 | 77 | 3.8323 | 3.5676 | 0.93058 | 0.71429 | 2.8533 | 74.4542
2009-01-04 | 19:56 | 0 | 19.319 | 1 | 2 | 0 | 43.893 | 30.207 | 29.244 | 29.244 | 12.901 | 23.871 | 9.442 | 1 | 0 | 57.163 | 54.387 | 47.278 | 21.15 | 0 | 0 | 54.182 | 33.883 | [5 empty] | 0 | 14.649 | 78 | 3.8469 | 3.5815 | 0.93117 | 0.71429 | 2.8672 | 74.5321
2009-01-04 | 19:57 | 0 | 19.342 | 0 | 2 | 0 | 33.95 | 45.282 | 29.192 | 29.217 | 11.317 | 23.918 | 9.49 | 0 | 0 | 57.16 | 54.315 | 47.231 | 21.098 | 0 | 0 | 54.156 | 33.926 | [5 empty] | 0 | 4.733 | 79 | 3.8329 | 3.5682 | 0.9306 | 0.71429 | 2.8539 | 74.4573
2009-01-04 | 19:58 | 0 | 19.292 | 0 | 2 | 0 | 31.073 | 39.707 | 29.023 | 29.121 | 10.674 | 23.918 | 9.366 | 1 | 0 | 57.16 | 54.315 | 47.255 | 21.123 | 0 | 0 | 54.11 | 33.904 | [5 empty] | 0 | 1.952 | 80 | 3.869 | 3.6025 | 0.93207 | 0.71429 | 2.8882 | 74.6495
2009-01-04 | 19:59 | 0 | 19.317 | 0 | 2 | 0 | 30.205 | 33.598 | 28.976 | 29.023 | 10.206 | 23.869 | 9.389 | 0 | 0 | 57.138 | 54.271 | 47.299 | 21.098 | 0 | 0 | 54.133 | 33.857 | [5 empty] | 0 | 1.182 | 81 | 3.8623 | 3.5961 | 0.9318 | 0.71429 | 2.8818 | 74.6141
2009-01-04 | 20:00 | 0 | 19.312 | 0 | 2 | 0 | 29.766 | 31.428 | 28.827 | 28.898 | 9.854 | 23.839 | 9.484 | 0 | 0 | 57.11 | 54.243 | 47.227 | 21.093 | 0 | 0 | 54.105 | 33.804 | [5 empty] | 0 | 0.868 | 82 | 3.8347 | 3.5698 | 0.93067 | 0.71429 | 2.8555 | 74.4667
2009-01-04 | 20:01 | 0 | 19.337 | 0 | 1 | 1 | 29.501 | 30.585 | 28.682 | 28.753 | 9.655 | 23.888 | 9.532 | 0 | 0 | 57.11 | 54.243 | 47.203 | 21.093 | 0 | 0 | 54.058 | 33.828 | [5 empty] | 0 | 0.748 | 83 | 3.8207 | 3.5565 | 0.93011 | 0.71429 | 2.8423 | 74.3914
2009-01-04 | 20:02 | 0 | 19.342 | 0 | 2 | 0 | 29.337 | 30.18 | 28.493 | 28.663 | 9.638 | 23.918 | 9.537 | 0 | 0 | 57.115 | 54.294 | 47.231 | 21.123 | 0 | 0 | 54.063 | 33.833 | [5 empty] | 0 | 0.674 | 0 | 3.8192 | 3.5552 | 0.93005 | 0.71429 | 2.8409 | 74.3835
2009-01-04 | 20:03 | 0 | 19.337 | 0 | 2 | 0 | 29.138 | 29.862 | 28.417 | 28.417 | 9.359 | 23.839 | 9.236 | 0 | 0 | 57.087 | 54.266 | 47.203 | 21.118 | 0 | 0 | 54.014 | 33.78 | [5 empty] | 0 | 0.721 | 1 | 3.9069 | 3.6385 | 1.2538 | 1.0345 | 2.604 | 66.6515
2009-01-04 | 20:04 | 0 | 19.337 | 0 | 2 | 0 | 28.947 | 29.597 | 28.537 | 28.273 | 9.311 | 23.744 | 9.459 | 0 | 0 | 57.042 | 54.266 | 47.11 | 21.093 | 0 | 0 | 53.967 | 33.804 | [5 empty] | 0 | 0.674 | 2 | 3.8419 | 3.5767 | 1.2512 | 1.0345 | 2.5423 | 66.1714
2009-01-04 | 20:05 | 0 | 19.312 | 0 | 1 | 0 | 28.753 | 29.381 | 28.753 | 28.368 | 9.261 | 23.815 | 9.409 | 0 | 0 | 57.065 | 54.243 | 47.18 | 21.069 | 0 | 0 | 53.967 | 33.804 | [5 empty] | 0 | 0.385 | 3 | 3.8565 | 3.5906 | 1.2518 | 1.0345 | 2.5561 | 66.2805
2009-01-04 | 20:06 | 0 | 19.312 | 0 | 2 | 0 | 34.933 | 29.163 | 28.753 | 28.488 | 24.707 | 23.744 | 9.359 | 0 | 0 | 57.042 | 54.243 | 47.157 | 21.093 | 0 | 0 | 53.944 | 33.804 | [5 empty] | 0 | 6.445 | 4 | 3.8711 | 3.6044 | 1.2523 | 1.0345 | 2.5699 | 66.3887
2009-01-04 | 20:07 | 0 | 19.287 | 0 | 2 | 0 | 47.341 | 29.067 | 28.633 | 28.609 | 13.856 | 23.719 | 9.286 | 1 | 0 | 57.019 | 54.196 | 47.157 | 21.069 | 0 | 0 | 53.897 | 33.78 | [5 empty] | 0 | 18.732 | 5 | 3.8923 | 3.6246 | 1.2532 | 1.0345 | 2.5902 | 66.5453
2009-01-04 | 20:08 | 0 | 19.282 | 1 | 2 | 0 | 34.88 | 40.92 | 28.579 | 28.604 | 11.453 | 23.714 | 9.306 | 0 | 0 | 56.971 | 54.168 | 47.082 | 21.093 | 0 | 0 | 53.921 | 33.804 | [5 empty] | 0 | 6.276 | 6 | 3.8865 | 3.6191 | 1.253 | 1.0345 | 2.5846 | 66.5025
2009-01-04 | 20:09 | 0 | 19.287 | 0 | 2 | 0 | 30.97 | 42.475 | 28.464 | 28.513 | 10.545 | 23.67 | 9.336 | 0 | 0 | 56.998 | 54.196 | 47.18 | 21.093 | 0 | 0 | 53.921 | 33.804 | [5 empty] | 0 | 2.457 | 7 | 3.8778 | 3.6108 | 1.2526 | 1.0345 | 2.5763 | 66.4382
2009-01-04 | 20:10 | 0 | 19.282 | 0 | 1 | 0 | 29.783 | 34.529 | 28.41 | 28.388 | 9.874 | 23.641 | 9.404 | 0 | 0 | 56.992 | 54.145 | 47.152 | 21.039 | 0 | 0 | 53.869 | 33.799 | [5 empty] | 0 | 1.395 | 8 | 3.858 | 3.592 | 1.2518 | 1.0345 | 2.5575 | 66.2913
2009-01-04 | 20:11 | 0 | 19.312 | 0 | 2 | 0 | 29.356 | 31.379 | 28.368 | 28.344 | 9.731 | 23.67 | 9.532 | 0 | 0 | 56.998 | 54.196 | 47.157 | 21.118 | 0 | 0 | 53.944 | 33.804 | [5 empty] | 0 | 1.012 | 9 | 3.8207 | 3.5565 | 1.2503 | 1.0345 | 2.5221 | 66.0107
2009-01-04 | 20:12 | 0 | 19.307 | 0 | 2 | 0 | 29.038 | 30.217 | 28.123 | 28.243 | 9.502 | 23.641 | 9.454 | 1 | 0 | 56.903 | 54.1 | 47.105 | 21.088 | 0 | 0 | 53.869 | 33.751 | [5 empty] | 0 | 0.795 | 10 | 3.8434 | 3.5781 | 1.2512 | 1.0345 | 2.5437 | 66.1824
2009-01-04 | 20:13 | 0 | 19.312 | 0 | 1 | 0 | 28.827 | 29.766 | 27.959 | 28.128 | 9.359 | 23.646 | 9.336 | 0 | 0 | 57.019 | 54.152 | 47.157 | 21.069 | 0 | 0 | 53.921 | 33.78 | [5 empty] | 0 | 0.699 | 11 | 3.8778 | 3.6108 | 1.2526 | 1.0345 | 2.5763 | 66.4382
2009-01-04 | 20:14 | 0 | 19.337 | 0 | 2 | 0 | 28.682 | 29.428 | 27.91 | 27.885 | 9.236 | 23.599 | 9.311 | 0 | 0 | 56.998 | 54.152 | 47.18 | 21.069 | 0 | 0 | 53.897 | 33.759 | [5 empty] | 0 | 0.797 | 12 | 3.885 | 3.6177 | 1.2529 | 1.0345 | 2.5832 | 66.4918
2009-01-04 | 20:15 | 0 | 19.312 | 0 | 2 | 0 | 28.488 | 29.138 | 27.983 | 27.79 | 9.261 | 23.624 | 9.261 | 0 | 0 | 56.976 | 54.128 | 47.11 | 21.069 | 0 | 0 | 53.876 | 33.759 | [5 empty] | 0 | 0.698 | 13 | 3.8996 | 3.6316 | 1.2535 | 1.0345 | 2.5971 | 66.5985
2009-01-04 | 20:16 | 0 | 19.282 | 0 | 1 | 0 | 28.243 | 28.918 | 28.123 | 27.736 | 9.133 | 23.594 | 9.306 | 0 | 0 | 56.971 | 54.1 | 47.129 | 21.039 | 0 | 0 | 53.787 | 33.692 | [5 empty] | 0 | 0.507 | 14 | 3.8865 | 3.6191 | 1.253 | 1.0345 | 2.5846 | 66.5025
2009-01-04 | 20:17 | 0 | 19.241 | 0 | 2 | 0 | 30.347 | 28.687 | 28.179 | 27.844 | 23.94 | 23.58 | 9.291 | 0 | 0 | 56.955 | 54.063 | 47.138 | 21.002 | 0 | 0 | 53.787 | 33.692 | [5 empty] | 0 | 2.503 | 15 | 3.8909 | 3.6233 | 1.2531 | 1.0345 | 2.5888 | 66.5346
2009-01-04 | 20:18 | 0 | 19.292 | 0 | 2 | 0 | 49.911 | 28.542 | 28.253 | 28.013 | 14.083 | 23.58 | 9.143 | 1 | 0 | 56.955 | 54.084 | 47.068 | 21.049 | 0 | 0 | 53.811 | 33.761 | [5 empty] | 0 | 21.898 | 16 | 3.934 | 3.6642 | 1.2549 | 1.0345 | 2.6297 | 66.847
2009-01-04 | 20:19 | 0 | 19.287 | 0 | 2 | 0 | 36.129 | 36.741 | 28.199 | 28.103 | 10.842 | 23.599 | 9.163 | 0 | 0 | 56.905 | 54.035 | 47.017 | 21.02 | 0 | 0 | 53.736 | 33.732 | [5 empty] | 0 | 8.026 | 17 | 3.9281 | 3.6587 | 1.2547 | 1.0345 | 2.6242 | 66.8052
2009-01-04 | 20:20 | 0 | 19.236 | 1 | 1 | 0 | 30.921 | 44.355 | 28.079 | 28.103 | 10.151 | 23.621 | 9.213 | 0 | 0 | 56.839 | 54.035 | 46.972 | 20.973 | 0 | 0 | 53.713 | 33.708 | [5 empty] | 0 | 2.818 | 18 | 3.9136 | 3.6448 | 1.2541 | 1.0345 | 2.6104 | 66.7001
2009-01-04 | 20:21 | 0 | 19.261 | 0 | 2 | 0 | 29.499 | 35.471 | 28.03 | 28.005 | 9.952 | 23.599 | 9.213 | 0 | 0 | 56.884 | 54.012 | 47.017 | 21.02 | 0 | 0 | 53.759 | 33.687 | [5 empty] | 0 | 1.494 | 19 | 3.9136 | 3.6448 | 1.2541 | 1.0345 | 2.6104 | 66.7001
2009-01-04 | 20:22 | 0 | 19.287 | 0 | 2 | 0 | 28.994 | 31.404 | 28.03 | 27.934 | 9.507 | 23.575 | 9.311 | 0 | 0 | 56.905 | 54.035 | 47.063 | 20.998 | 0 | 0 | 53.759 | 33.663 | [5 empty] | 0 | 1.06 | 20 | 3.885 | 3.6177 | 1.2529 | 1.0345 | 2.5832 | 66.4918
2009-01-04 | 20:23 | 0 | 19.287 | 0 | 1 | 0 | 28.704 | 30.006 | 27.814 | 27.91 | 9.384 | 23.646 | 9.261 | 1 | 0 | 56.861 | 54.035 | 47.04 | 21.044 | 0 | 0 | 53.713 | 33.639 | [5 empty] | 0 | 0.794 | 21 | 3.8996 | 3.6316 | 1.2535 | 1.0345 | 2.5971 | 66.5985
2009-01-04 | 20:24 | 0 | 19.261 | 0 | 2 | 0 | 28.439 | 29.378 | 27.62 | 27.765 | 9.261 | 23.67 | 9.213 | 0 | 0 | 56.884 | 54.035 | 47.033 | 20.966 | 0 | 0 | 53.659 | 33.584 | [5 empty] | 0 | 0.674 | 22 | 3.9136 | 3.6448 | 1.2541 | 1.0345 | 2.6104 | 66.7001
2009-01-04 | 20:25 | 0 | 19.254 | 0 | 2 | 0 | 28.238 | 29.011 | 27.589 | 27.589 | 9.203 | 23.663 | 9.278 | 0 | 0 | 56.855 | 54.005 | 46.986 | 21.012 | 0 | 0 | 53.636 | 33.608 | [5 empty] | 0 | 0.649 | 23 | 3.8946 | 3.6268 | 1.2533 | 1.0345 | 2.5924 | 66.5623
2009-01-04 | 20:26 | 0 | 19.261 | 0 | 2 | 0 | 28.079 | 28.778 | 27.765 | 27.525 | 9.04 | 23.646 | 9.138 | 0 | 0 | 56.861 | 54.012 | 46.996 | 21.044 | 0 | 0 | 53.689 | 33.546 | [5 empty] | 0 | 0.554 | 24 | 3.9354 | 3.6656 | 1.255 | 1.0345 | 2.6311 | 66.8575
2009-01-04 | 20:27 | 0 | 19.229 | 0 | 2 | 0 | 27.878 | 28.528 | 27.927 | 27.542 | 8.931 | 23.663 | 9.155 | 0 | 0 | 56.809 | 53.958 | 46.919 | 21.012 | 0 | 0 | 53.636 | 33.515 | [5 empty] | 0 | 0.336 | 25 | 3.9305 | 3.6609 | 1.2548 | 1.0345 | 2.6264 | 66.822
2009-01-04 | 20:28 | 1 | 19.287 | 0 | 1 | 0 | 28.415 | 28.344 | 28.079 | 27.716 | 23.575 | 23.646 | 9.138 | 0 | 0 | 56.839 | 53.942 | 46.949 | 20.998 | 0 | 0 | 53.645 | 33.57 | [5 empty] | 19.287 | 0.699 | 26 | 3.9354 | 3.6656 | 1.255 | 1.0345 | 2.6311 | 66.8575
2009-01-04 | 20:29 | 0 | 19.254 | 0 | 2 | 0 | 49.442 | 28.118 | 27.998 | 27.829 | 16.466 | 23.567 | 9.203 | 1 | 0 | 56.832 | 53.958 | 46.942 | 20.988 | 0 | 0 | 53.615 | 33.56 | [5 empty] | 0 | 21.613 | 27 | 3.9165 | 3.6476 | 1.2542 | 1.0345 | 2.6131 | 66.7212
2009-01-04 | 20:30 | 0 | 19.312 | 0 | 2 | 0 | 36.648 | 35.708 | 27.959 | 27.934 | 11.609 | 23.599 | 9.112 | 0 | 0 | 56.839 | 53.965 | 46.926 | 21.069 | 0 | 0 | 53.598 | 33.591 | [5 empty] | 0 | 8.714 | 28 | 3.943 | 3.6728 | 1.2553 | 1.0345 | 2.6383 | 66.9116
2009-01-04 | 20:31 | 0 | 19.287 | 0 | 2 | 0 | 30.872 | 44.025 | 27.839 | 27.861 | 10.053 | 23.599 | 9.163 | 0 | 0 | 56.839 | 53.942 | 46.949 | 21.069 | 0 | 0 | 53.575 | 33.591 | [5 empty] | 0 | 3.011 | 29 | 3.9281 | 3.6587 | 1.2547 | 1.0345 | 2.6242 | 66.8052
2009-01-04 | 20:32 | 0 | 19.254 | 1 | 2 | 0 | 29.251 | 34.854 | 27.758 | 27.758 | 9.648 | 23.589 | 9.155 | 0 | 0 | 56.763 | 53.935 | 46.949 | 21.069 | 0 | 0 | 53.575 | 33.591 | [5 empty] | 0 | 1.493 | 30 | 3.9305 | 3.6609 | 1.2548 | 1.0345 | 2.6264 | 66.822
2009-01-04 | 20:33 | 0 | 19.229 | 0 | 2 | 0 | 28.626 | 30.889 | 27.709 | 27.662 | 9.329 | 23.567 | 9.13 | 0 | 0 | 56.763 | 53.911 | 46.895 | 21.037 | 0 | 0 | 53.545 | 33.515 | [5 empty] | 0 | 0.964 | 31 | 3.9377 | 3.6678 | 1.255 | 1.0345 | 2.6333 | 66.8742
2009-01-04 | 20:34 | 0 | 19.261 | 0 | 2 | 0 | 28.319 | 29.597 | 27.574 | 27.62 | 9.188 | 23.621 | 8.964 | 0 | 0 | 56.793 | 53.942 | 46.902 | 21.044 | 0 | 0 | 53.575 | 33.546 | [5 empty] | 0 | 0.699 | 32 | 3.9861 | 3.7138 | 1.257 | 1.0345 | 2.6793 | 67.2159
2009-01-04 | 20:35 | 0 | 19.254 | 0 | 2 | 0 | 28.072 | 28.891 | 27.493 | 27.444 | 9.007 | 23.567 | 9.203 | 0 | 0 | 56.786 | 53.935 | 46.919 | 20.988 | 0 | 0 | 53.545 | 33.515 | [5 empty] | 0 | 0.628 | 33 | 3.9165 | 3.6476 | 1.2542 | 1.0345 | 2.6131 | 66.7212
2009-01-04 | 20:36 | 0 | 19.254 | 0 | 2 | 0 | 27.878 | 28.601 | 27.589 | 27.348 | 8.982 | 23.567 | 9.055 | 0 | 0 | 56.786 | 53.911 | 46.895 | 20.953 | 0 | 0 | 53.559 | 33.55 | [5 empty] | 0 | 0.53 | 34 | 3.9596 | 3.6886 | 1.2559 | 1.0345 | 2.6541 | 67.0296
2009-01-04 | 20:37 | 0 | 19.271 | 0 | 2 | 0 | 27.726 | 28.376 | 27.846 | 27.341 | 9.195 | 23.511 | 9.17 | 1 | 0 | 56.782 | 53.883 | 46.912 | 21.005 | 0 | 0 | 53.517 | 33.531 | [5 empty] | 0 | 0.385 | 35 | 3.9261 | 3.6567 | 1.2546 | 1.0345 | 2.6223 | 66.7906
2009-01-04 | 20:38 | 0 | 19.294 | 0 | 2 | 0 | 27.655 | 28.16 | 27.991 | 27.63 | 8.999 | 23.56 | 9.047 | 0 | 0 | 56.782 | 53.907 | 46.912 | 21.029 | 0 | 0 | 53.493 | 33.531 | [5 empty] | 0 | 0.025 | 36 | 3.9619 | 3.6908 | 1.256 | 1.0345 | 2.6563 | 67.0461
2009-01-04 | 20:39 | 0 | 19.271 | 0 | 2 | 0 | 27.726 | 27.991 | 27.92 | 27.821 | 21.655 | 23.535 | 9.17 | 0 | 0 | 56.759 | 53.883 | 46.891 | 21.005 | 0 | 0 | 53.47 | 33.531 | [5 empty] | 0 | -0.095 | 37 | 3.9261 | 3.6567 | 1.2546 | 1.0345 | 2.6223 | 66.7906
2009-01-04 | 20:40 | 0 | 19.246 | 0 | 2 | 0 | 47.509 | 27.966 | 27.799 | 27.871 | 17.273 | 23.486 | 9.097 | 0 | 0 | 56.759 | 53.86 | 46.867 | 20.98 | 0 | 0 | 53.47 | 33.531 | [5 empty] | 0 | 19.638 | 38 | 3.9474 | 3.677 | 1.2554 | 1.0345 | 2.6425 | 66.9428
2009-01-04 | 20:41 | 0 | 19.294 | 0 | 2 | 0 | 36.679 | 35.787 | 27.701 | 27.726 | 11.197 | 23.462 | 9.195 | 1 | 0 | 56.759 | 53.837 | 46.867 | 21.005 | 0 | 0 | 53.493 | 33.531 | [5 empty] | 0 | 8.953 | 39 | 3.9188 | 3.6498 | 1.2543 | 1.0345 | 2.6153 | 66.738
2009-01-04 | 20:42 | 0 | 19.241 | 0 | 2 | 0 | 30.636 | 42.573 | 27.527 | 27.65 | 10.178 | 23.481 | 8.992 | 0 | 0 | 56.709 | 53.832 | 46.792 | 20.975 | 0 | 0 | 53.465 | 33.503 | [5 empty] | 0 | 2.986 | 40 | 3.9779 | 3.706 | 1.2567 | 1.0345 | 2.6715 | 67.1588
2009-01-04 | 20:43 | 0 | 19.241 | 0 | 2 | 0 | 28.949 | 33.737 | 27.481 | 27.527 | 9.733 | 23.481 | 9.115 | 0 | 0 | 56.686 | 53.808 | 46.816 | 20.975 | 0 | 0 | 53.465 | 33.503 | [5 empty] | 0 | 1.422 | 41 | 3.9421 | 3.672 | 1.2552 | 1.0345 | 2.6375 | 66.9054
2009-01-04 | 20:44 | 0 | 19.191 | 1 | 2 | 0 | 28.324 | 30.323 | 27.36 | 27.432 | 9.241 | 23.408 | 9.092 | 0 | 0 | 56.686 | 53.741 | 46.93 | 20.926 | 0 | 0 | 53.512 | 33.455 | [5 empty] | 0 | 0.892 | 42 | 3.9488 | 3.6783 | 1.2555 | 1.0345 | 2.6439 | 66.9531
2009-01-04 | 20:45 | 0 | 19.246 | 0 | 2 | 0 | 27.966 | 29.123 | 27.316 | 27.341 | 9.195 | 23.486 | 9.072 | 0 | 0 | 56.713 | 53.86 | 46.867 | 20.98 | 0 | 0 | 53.493 | 33.531 | [5 empty] | 0 | 0.625 | 43 | 3.9546 | 3.6839 | 1.2557 | 1.0345 | 2.6494 | 66.9945
2009-01-04 | 20:46 | 0 | 19.216 | 0 | 2 | 0 | 27.77 | 28.564 | 27.456 | 27.24 | 9.042 | 23.457 | 9.017 | 0 | 0 | 56.686 | 53.764 | 46.839 | 20.951 | 0 | 0 | 53.442 | 33.455 | [5 empty] | 0 | 0.53 | 44 | 3.9706 | 3.6991 | 1.2564 | 1.0345 | 2.6646 | 67.1077
2009-01-04 | 20:47 | 0 | 19.216 | 0 | 2 | 0 | 27.576 | 28.226 | 27.721 | 27.24 | 9.115 | 23.457 | 9.042 | 0 | 0 | 56.686 | 53.808 | 46.816 | 21 | 0 | 0 | 53.398 | 33.431 | [5 empty] | 0 | 0.336 | 45 | 3.9634 | 3.6922 | 1.2561 | 1.0345 | 2.6577 | 67.0564
2009-01-04 | 20:48 | 0 | 19.191 | 0 | 2 | 0 | 27.505 | 27.915 | 27.792 | 27.481 | 8.869 | 23.457 | 8.894 | 0 | 0 | 56.686 | 53.832 | 46.863 | 20.975 | 0 | 0 | 53.328 | 33.431 | [5 empty] | 0 | 0.024 | 46 | 4.0065 | 3.7331 | 1.2578 | 1.0345 | 2.6987 | 67.3575
2009-01-04 | 20:49 | 0 | 19.191 | 0 | 3 | 0 | 27.552 | 27.817 | 27.601 | 27.792 | 8.695 | 23.432 | 8.843 | 0 | 0 | 56.665 | 53.764 | 46.839 | 20.975 | 0 | 0 | 53.304 | 33.431 | [5 empty] | 0 | -0.24 | 47 | 4.0213 | 3.7473 | 1.2584 | 1.0345 | 2.7128 | 67.4598
2009-01-04 | 20:50 | 0 | 19.241 | 0 | 3 | 0 | 27.77 | 27.817 | 27.505 | 27.65 | 18.007 | 23.408 | 8.745 | 0 | 0 | 56.665 | 53.764 | 46.816 | 21 | 0 | 0 | 53.304 | 33.431 | [5 empty] | 0 | 0.12 | 48 | 4.0499 | 3.7744 | 1.2596 | 1.0345 | 2.7399 | 67.6543
2009-01-04 | 20:51 | 0 | 19.191 | 0 | 2 | 0 | 44.592 | 28.059 | 27.311 | 27.432 | 24.806 | 23.432 | 8.992 | 1 | 0 | 56.642 | 53.673 | 46.769 | 20.951 | 0 | 0 | 53.351 | 33.385 | [5 empty] | 0 | 17.16 | 49 | 3.9779 | 3.706 | 1.2567 | 1.0345 | 2.6715 | 67.1588
2009-01-04 | 20:52 | 1 | 19.241 | 0 | 3 | 0 | 49.773 | 42.056 | 27.336 | 27.287 | 26.443 | 23.408 | 8.969 | 2 | 0 | 56.642 | 53.717 | 46.701 | 21 | 0 | 0 | 53.328 | 33.431 | [5 empty] | 19.241 | 22.486 | 50 | 3.9846 | 3.7124 | 1.2569 | 1.0345 | 2.6779 | 67.2057
2009-01-04 | 20:53 | 0 | 19.211 | 0 | 3 | 0 | 50.938 | 49.288 | 27.331 | 27.186 | 27.282 | 23.332 | 8.838 | 2 | 0 | 56.638 | 53.713 | 46.65 | 20.971 | 0 | 0 | 53.346 | 33.402 | [5 empty] | 0 | 23.752 | 51 | 4.0228 | 3.7486 | 1.2585 | 1.0345 | 2.7142 | 67.4698
2009-01-04 | 20:54 | 0 | 19.186 | 0 | 2 | 0 | 51.26 | 50.8 | 27.378 | 27.258 | 28.076 | 23.356 | 8.642 | 2 | 0 | 56.592 | 53.689 | 46.673 | 20.946 | 0 | 0 | 53.346 | 33.357 | [5 empty] | 0 | 24.002 | 52 | 4.0798 | 3.8029 | 1.2608 | 1.0345 | 2.7684 | 67.8557
2009-01-04 | 20:55 | 1 | 19.216 | 1 | 3 | 0 | 51.425 | 51.311 | 27.625 | 27.36 | 28.564 | 23.386 | 8.672 | 2 | 0 | 56.686 | 53.741 | 46.655 | 21 | 0 | 0 | 53.328 | 33.407 | [5 empty] | 19.216 | 24.065 | 53 | 4.0711 | 3.7946 | 1.2605 | 1.0345 | 2.7601 | 67.7974
2009-01-04 | 20:56 | 0 | 19.241 | 0 | 2 | 0 | 51.218 | 51.608 | 27.915 | 27.456 | 29.288 | 23.386 | 8.61 | 1 | 0 | 56.681 | 53.71 | 46.648 | 20.993 | 0 | 0 | 53.321 | 33.426 | [5 empty] | 0 | 23.762 | 54 | 4.0892 | 3.8118 | 1.2612 | 1.0345 | 2.7773 | 67.9177
2009-01-04 | 20:57 | 0 | 19.204 | 0 | 3 | 0 | 50.91 | 51.528 | 28.143 | 27.66 | 29.442 | 23.374 | 8.537 | 2 | 0 | 56.674 | 53.706 | 46.643 | 20.939 | 0 | 0 | 53.272 | 33.397 | [5 empty] | 0 | 23.25 | 55 | 4.1104 | 3.832 | 1.262 | 1.0345 | 2.7975 | 68.0581
2009-01-04 | 20:58 | 0 | 19.234 | 0 | 2 | 0 | 50.868 | 51.351 | 28.486 | 27.932 | 30.05 | 23.499 | 8.738 | 2 | 0 | 56.747 | 53.734 | 46.694 | 20.968 | 0 | 0 | 53.23 | 33.472 | [5 empty] | 0 | 22.936 | 56 | 4.0519 | 3.7763 | 1.2597 | 1.0345 | 2.7418 | 67.6681
2009-01-04 | 20:59 | 1 | 19.229 | 0 | 3 | 1 | 51.047 | 51.206 | 28.768 | 28.192 | 30.96 | 23.494 | 8.906 | 1 | 0 | 56.766 | 53.729 | 46.69 | 20.939 | 0 | 0 | 53.225 | 33.443 | [5 empty] | 19.229 | 22.855 | 57 | 4.003 | 3.7298 | 1.2577 | 1.0345 | 2.6953 | 67.3334
2009-01-04 | 21:00 | 0 | 19.229 | 0 | 2 | 0 | 51.068 | 51.344 | 29.106 | 28.457 | 31.394 | 23.518 | 8.881 | 2 | 0 | 56.788 | 53.752 | 46.666 | 20.963 | 0 | 0 | 53.202 | 33.443 | [5 empty] | 0 | 22.611 | 0 | 4.0103 | 3.7367 | 1.258 | 1.0345 | 2.7023 | 67.3837
2009-01-04 | 21:01 | 0 | 19.209 | 0 | 3 | 0 | 51.213 | 51.51 | 29.761 | 28.92 | 31.931 | 23.594 | 8.987 | 2 | 0 | 56.882 | 53.78 | 46.785 | 20.993 | 0 | 0 | 53.276 | 33.426 | [5 empty] | 0 | 22.293 | 1 | 3.9794 | 3.7074 | 2.1577 | 1.9355 | 1.7719 | 44.5273
2009-01-04 | 21:02 | 0 | 19.153 | 0 | 2 | 0 | 51.39 | 51.552 | 30.6 | 29.491 | 32.692 | 23.638 | 8.758 | 1 | 0 | 56.832 | 53.776 | 46.736 | 20.917 | 0 | 0 | 53.225 | 33.373 | [5 empty] | 0 | 21.899 | 2 | 4.0461 | 3.7708 | 2.1604 | 1.9355 | 1.8353 | 45.3601
2009-01-04 | 21:03 | 1 | 19.204 | 0 | 3 | 0 | 51.827 | 51.78 | 31.683 | 30.43 | 33.373 | 23.783 | 8.733 | 2 | 0 | 56.877 | 53.776 | 46.757 | 20.988 | 0 | 0 | 53.202 | 33.419 | [5 empty] | 19.204 | 21.397 | 3 | 4.0534 | 3.7777 | 2.1607 | 1.9355 | 1.8422 | 45.4494
2009-01-04 | 21:04 | 0 | 19.204 | 0 | 2 | 0 | 52.536 | 52.123 | 32.62 | 31.468 | 34.007 | 23.759 | 8.758 | 2 | 0 | 56.944 | 53.799 | 46.804 | 20.988 | 0 | 0 | 53.134 | 33.443 | [5 empty] | 0 | 21.068 | 4 | 4.0461 | 3.7708 | 2.1604 | 1.9355 | 1.8353 | 45.3601
2009-01-04 | 21:05 | 0 | 19.199 | 1 | 3 | 0 | 53.335 | 52.693 | 33.249 | 32.402 | 34.825 | 23.849 | 8.678 | 1 | 0 | 56.916 | 53.792 | 46.753 | 20.958 | 0 | 0 | 53.127 | 33.414 | [5 empty] | 0 | 20.933 | 5 | 4.0694 | 3.7929 | 2.1614 | 1.9355 | 1.8574 | 45.6446
2009-01-04 | 21:06 | 0 | 19.204 | 0 | 2 | 0 | 54.189 | 53.5 | 33.842 | 33.161 | 27.758 | 23.928 | 8.758 | 2 | 0 | 56.966 | 53.799 | 46.828 | 20.963 | 0 | 0 | 53.111 | 33.467 | [5 empty] | 0 | 21.028 | 6 | 4.0461 | 3.7708 | 2.1604 | 1.9355 | 1.8353 | 45.3601
2009-01-04 | 21:07 | 0 | 19.204 | 0 | 3 | 0 | 42.068 | 54.348 | 34.383 | 33.773 | 19.747 | 23.974 | 8.733 | 1 | 0 | 56.989 | 53.799 | 46.895 | 20.963 | 0 | 0 | 53.134 | 33.467 | [5 empty] | 0 | 8.295 | 7 | 4.0534 | 3.7777 | 2.1607 | 1.9355 | 1.8422 | 45.4494
2009-01-04 | 21:08 | 0 | 19.229 | 0 | 2 | 0 | 37.086 | 46.347 | 34.971 | 34.29 | 17.006 | 24.072 | 8.783 | 0 | 0 | 57.012 | 53.82 | 46.919 | 20.988 | 0 | 0 | 53.202 | 33.515 | [5 empty] | 0 | 2.796 | 8 | 4.0388 | 3.7639 | 2.1601 | 1.9355 | 1.8284 | 45.2705
2009-01-04 | 21:09 | 0 | 19.178 | 0 | 2 | 0 | 35.935 | 38.801 | 35.395 | 34.806 | 15.304 | 24.168 | 8.808 | 0 | 0 | 57.055 | 53.867 | 46.989 | 21.012 | 0 | 0 | 53.202 | 33.491 | [5 empty] | 0 | 1.129 | 9 | 4.0315 | 3.7569 | 2.1598 | 1.9355 | 1.8215 | 45.1806
2009-01-04 | 21:10 | 0 | 19.204 | 0 | 3 | 0 | 35.722 | 36.804 | 35.794 | 35.299 | 14.042 | 24.168 | 8.66 | 0 | 0 | 57.012 | 53.82 | 46.989 | 20.988 | 0 | 0 | 53.225 | 33.467 | [5 empty] | 0 | 0.423 | 10 | 4.0746 | 3.7979 | 2.1616 | 1.9355 | 1.8624 | 45.7082
2009-01-04 | 21:11 | 0 | 19.229 | 0 | 2 | 0 | 35.887 | 36.38 | 35.84 | 35.746 | 13.499 | 24.193 | 8.537 | 0 | 0 | 57.035 | 53.844 | 47.033 | 21.012 | 0 | 0 | 53.225 | 33.443 | [5 empty] | 0 | 0.141 | 11 | 4.1104 | 3.832 | 2.163 | 1.9355 | 1.8965 | 46.1382
2009-01-04 | 21:12 | 0 | 19.173 | 0 | 2 | 0 | 36.093 | 36.234 | 35.388 | 35.811 | 13.027 | 24.188 | 8.529 | 0 | 0 | 57.008 | 53.839 | 47.056 | 21.012 | 0 | 0 | 53.178 | 33.491 | [5 empty] | 0 | 0.282 | 12 | 4.1128 | 3.8342 | 2.1631 | 1.9355 | 1.8987 | 46.1659
2009-01-04 | 21:13 | 0 | 19.199 | 0 | 3 | 0 | 36.186 | 36.375 | 34.754 | 35.576 | 11.963 | 24.21 | 8.605 | 0 | 0 | 56.985 | 53.792 | 47.052 | 20.958 | 0 | 0 | 53.174 | 33.462 | [5 empty] | 0 | 0.61 | 13 | 4.0906 | 3.8131 | 2.1622 | 1.9355 | 1.8777 | 45.9014
2009-01-04 | 21:14 | 0 | 19.173 | 0 | 2 | 0 | 36.048 | 36.447 | 34.168 | 34.943 | 11.667 | 24.21 | 8.655 | 0 | 0 | 56.962 | 53.839 | 47.052 | 20.934 | 0 | 0 | 53.15 | 33.438 | [5 empty] | 0 | 1.105 | 14 | 4.0761 | 3.7993 | 2.1617 | 1.9355 | 1.8638 | 45.7258
2009-01-04 | 21:15 | 0 | 19.199 | 0 | 2 | 0 | 35.67 | 36.447 | 33.768 | 34.402 | 11.222 | 24.283 | 8.655 | 0 | 0 | 56.939 | 53.771 | 47.028 | 20.934 | 0 | 0 | 53.106 | 33.438 | [5 empty] | 0 | 1.268 | 15 | 4.0761 | 3.7993 | 2.1617 | 1.9355 | 1.8638 | 45.7258
2009-01-04 | 21:16 | 0 | 19.173 | 1 | 1 | 0 | 35.177 | 36.21 | 33.321 | 33.909 | 27.728 | 24.21 | 8.703 | 0 | 0 | 56.916 | 53.724 | 47.028 | 20.909 | 0 | 0 | 53.083 | 33.39 | [5 empty] | 0 | 1.268 | 16 | 4.0621 | 3.786 | 2.1611 | 1.9355 | 1.8505 | 45.556
2009-01-04 | 21:17 | 1 | 19.158 | 0 | 2 | 0 | 53.022 | 35.797 | 33.024 | 33.541 | 23.376 | 24.219 | 8.64 | 1 | 0 | 56.882 | 53.734 | 46.968 | 20.873 | 0 | 0 | 53.069 | 33.424 | [5 empty] | 19.158 | 19.481 | 17 | 4.0804 | 3.8034 | 2.1618 | 1.9355 | 1.868 | 45.7786
2009-01-04 | 21:18 | 0 | 19.158 | 0 | 1 | 0 | 48.963 | 35.797 | 32.694 | 33.189 | 30.05 | 24.195 | 8.662 | 0 | 0 | 56.859 | 53.71 | 46.947 | 20.895 | 0 | 0 | 53.045 | 33.448 | [5 empty] | 0 | 15.774 | 18 | 4.074 | 3.7974 | 2.1616 | 1.9355 | 1.8619 | 45.7011
2009-01-04 | 21:19 | 0 | 19.189 | 0 | 1 | 0 | 49.817 | 40.832 | 32.174 | 32.984 | 23.888 | 24.153 | 8.768 | 2 | 0 | 56.864 | 53.715 | 46.951 | 20.902 | 0 | 0 | 53.073 | 33.476 | [5 empty] | 0 | 16.833 | 19 | 4.0432 | 3.768 | 2.1603 | 1.9355 | 1.8325 | 45.3243
2009-01-04 | 21:20 | 0 | 19.184 | 0 | 1 | 0 | 66.343 | 50.844 | 31.205 | 32.766 | 14.963 | 24.148 | 8.59 | 0 | 0 | 56.747 | 53.664 | 46.9 | 20.848 | 0 | 0 | 52.999 | 33.448 | [5 empty] | 0 | 33.577 | 20 | 4.095 | 3.8173 | 2.1624 | 1.9355 | 1.8818 | 45.9538
2009-01-04 | 21:21 | 0 | 19.133 | 0 | 0 | 0 | 66.679 | 53.872 | 30.771 | 32.649 | 13.381 | 24.195 | 8.64 | 0 | 0 | 56.791 | 53.664 | 46.947 | 20.848 | 0 | 0 | 52.999 | 33.448 | [5 empty] | 0 | 34.03 | 21 | 4.0804 | 3.8034 | 2.1618 | 1.9355 | 1.868 | 45.7786
2009-01-04 | 21:22 | 0 | 19.158 | 0 | 0 | 0 | 65.647 | 54.238 | 30.555 | 32.531 | 13.356 | 24.173 | 8.662 | 0 | 0 | 56.791 | 53.687 | 46.947 | 20.873 | 0 | 0 | 52.999 | 33.448 | [5 empty] | 0 | 33.116 | 22 | 4.074 | 3.7974 | 2.1616 | 1.9355 | 1.8619 | 45.7011
2009-01-04 | 21:23 | 0 | 19.158 | 0 | 0 | 0 | 64.616 | 54.168 | 30.484 | 32.412 | 12.046 | 24.219 | 8.59 | 1 | 0 | 56.791 | 53.664 | 46.968 | 20.895 | 0 | 0 | 52.954 | 33.448 | [5 empty] | 0 | 32.204 | 23 | 4.095 | 3.8173 | 2.1624 | 1.9355 | 1.8818 | 45.9538
2009-01-04 | 21:24 | 0 | 19.184 | 0 | 0 | 0 | 59.369 | 53.916 | 30.411 | 32.363 | 30.989 | 24.244 | 8.564 | 0 | 0 | 56.791 | 53.664 | 47.014 | 20.919 | 0 | 0 | 52.954 | 33.4 | [5 empty] | 0 | 27.006 | 24 | 4.1026 | 3.8245 | 2.1627 | 1.9355 | 1.889 | 46.0444
2009-01-04 | 21:25 | 0 | 19.158 | 0 | 1 | 0 | 57.911 | 52.196 | 30.242 | 32.193 | 16.79 | 24.195 | 8.539 | 0 | 0 | 56.814 | 53.71 | 46.991 | 20.919 | 0 | 0 | 52.954 | 33.448 | [5 empty] | 0 | 25.718 | 25 | 4.1098 | 3.8314 | 2.163 | 1.9355 | 1.8959 | 46.1312
2009-01-04 | 21:26 | 0 | 19.158 | 0 | 0 | 0 | 65.22 | 48.573 | 29.786 | 31.953 | 12.936 | 24.173 | 8.466 | 0 | 0 | 56.814 | 53.664 | 46.947 | 20.919 | 0 | 0 | 52.908 | 33.424 | [5 empty] | 0 | 33.267 | 26 | 4.1311 | 3.8516 | 2.1639 | 1.9355 | 1.9161 | 46.383
2009-01-04 | 21:27 | 0 | 19.158 | 0 | 0 | 0 | 64.57 | 47.542 | 29.592 | 31.857 | 12.295 | 24.173 | 8.441 | 1 | 0 | 56.859 | 53.71 | 46.991 | 20.919 | 0 | 0 | 52.931 | 33.448 | [5 empty] | 0 | 32.713 | 27 | 4.1384 | 3.8585 | 2.1642 | 1.9355 | 1.923 | 46.4686
2009-01-04 | 21:28 | 0 | 19.123 | 0 | 0 | 0 | 63.575 | 47.189 | 29.486 | 31.725 | 11.963 | 24.09 | 8.331 | 0 | 0 | 56.782 | 53.654 | 46.844 | 20.838 | 0 | 0 | 52.875 | 33.414 | [5 empty] | 0 | 31.85 | 28 | 4.1704 | 3.889 | 2.1655 | 1.9355 | 1.9535 | 46.8418
2009-01-04 | 21:29 | 0 | 19.048 | 0 | 1 | 0 | 62.096 | 46.935 | 29.388 | 31.605 | 22.427 | 24.139 | 8.554 | 0 | 0 | 55.855 | 53.631 | 47.257 | 20.86 | 0 | 0 | 52.852 | 33.414 | [5 empty] | 0 | 30.491 | 29 | 4.1055 | 3.8273 | 2.1628 | 1.9355 | 1.8918 | 46.0792
2009-01-04 | 21:30 | 1 | 19.123 | 0 | 14 | 1 | 58.911 | 46.662 | 32.448 | 50.055 | 52.691 | 24.065 | 8.554 | 0 | 1 | 55.398 | 53.54 | 52.095 | 20.909 | 0 | 0 | 52.875 | 33.156 | [5 empty] | 19.123 | 8.856 | 30 | 4.1055 | 3.8273 | 2.1628 | 1.9355 | 1.8918 | 46.0792
2009-01-04 | 21:31 | 1 | 19.158 | 0 | 15 | 0 | 65.266 | 46.442 | 36.691 | 56.275 | 55.981 | 24.028 | 8.514 | 2 | 0 | 62.553 | 53.297 | 57.665 | 20.944 | 0 | 0 | 52.931 | 33.354 | [5 empty] | 19.158 | 8.991 | 0 | 4.1171 | 3.8383 | 2.1633 | 1.9355 | 1.9028 | 46.2177
2009-01-04 | 21:32 | 0 | 19.123 | 1 | 15 | 0 | 69.411 | 46.272 | 40.581 | 60.796 | 56.2 | 23.969 | 8.331 | 1 | 0 | 67.653 | 53.265 | 61.177 | 20.909 | 0 | 0 | 52.875 | 36.799 | [5 empty] | 0 | 8.615 | 1 | 4.1704 | 3.889 | 8.8014 | 8.5714 | -4.6824 | -112.2778
2009-01-04 | 21:33 | 1 | 19.184 | 0 | 15 | 0 | 71.133 | 46.167 | 44.116 | 63.249 | 56.613 | 24.028 | 8.466 | 0 | 0 | 69.948 | 53.619 | 63.272 | 20.944 | 0 | 0 | 52.931 | 40.169 | [5 empty] | 19.184 | 7.884 | 2 | 4.1311 | 3.8516 | 8.7998 | 8.5714 | -4.7198 | -114.2508
2009-01-04 | 21:34 | 1 | 19.184 | 0 | 14 | 0 | 71.75 | 46.097 | 46.097 | 64.57 | 57.24 | 24.05 | 8.366 | 0 | 0 | 70.849 | 54.215 | 64.481 | 20.993 | 0 | 0 | 53.069 | 42.611 | [5 empty] | 19.184 | 7.18 | 3 | 4.1602 | 3.8793 | 8.801 | 8.5714 | -4.6921 | -112.7858
2009-01-04 | 21:35 | 0 | 19.158 | 0 | 15 | 0 | 71.815 | 45.959 | 47.794 | 65.332 | 57.891 | 24.099 | 8.293 | 0 | 0 | 71.023 | 54.695 | 65.243 | 20.919 | 0 | 0 | 53.23 | 44.374 | [5 empty] | 0 | 6.483 | 4 | 4.1815 | 3.8995 | 8.8019 | 8.5714 | -4.6719 | -111.7292
2009-01-04 | 21:36 | 1 | 19.158 | 0 | 15 | 0 | 71.683 | 45.868 | 49.239 | 65.805 | 58.653 | 24.05 | 8.366 | 1 | 0 | 71.045 | 55.223 | 65.693 | 20.919 | 0 | 0 | 53.461 | 45.71 | [5 empty] | 19.158 | 5.878 | 5 | 4.1602 | 3.8793 | 8.801 | 8.5714 | -4.6921 | -112.7858
2009-01-04 | 21:37 | 0 | 19.108 | 0 | 15 | 1 | 71.526 | 45.775 | 50.2 | 66.161 | 60.399 | 24.099 | 8.293 | 0 | 1 | 71.021 | 55.68 | 66.138 | 20.895 | 0 | 0 | 53.731 | 46.622 | [5 empty] | 0 | 5.365 | 6 | 4.1815 | 3.8995 | 8.8019 | 8.5714 | -4.6719 | -111.7292
2009-01-04 | 21:38 | 0 | 19.133 | 1 | 14 | 0 | 71.504 | 45.658 | 51.185 | 66.496 | 61.631 | 24.121 | 8.243 | 0 | 0 | 71.021 | 56.184 | 66.496 | 20.919 | 0 | 0 | 54.075 | 47.448 | [5 empty] | 0 | 5.008 | 0 | 4.196 | 3.9133 | 8.8025 | 8.5714 | -4.6581 | -111.0116
2009-01-04 | 21:39 | 1 | 19.133 | 0 | 15 | 0 | 71.504 | 45.59 | 52.149 | 66.832 | 62.462 | 24.17 | 8.366 | 0 | 0 | 71.063 | 56.631 | 66.854 | 20.87 | 0 | 0 | 54.394 | 48.114 | [5 empty] | 19.133 | 4.672 | 1 | 4.1602 | 3.8793 | 4.5153 | 4.2857 | -0.40642 | -9.7693
2009-01-04 | 21:40 | 0 | 19.133 | 0 | 15 | 0 | 71.481 | 45.567 | 52.952 | 67.146 | 62.886 | 24.146 | 8.293 | 0 | 0 | 71.021 | 57.058 | 67.169 | 20.895 | 0 | 0 | 54.763 | 48.709 | [5 empty] | 0 | 4.335 | 2 | 4.1815 | 3.8995 | 4.5162 | 4.2857 | -0.38622 | -9.2364
2009-01-04 | 21:41 | 0 | 19.133 | 0 | 15 | 0 | 71.504 | 45.523 | 53.731 | 67.482 | 63.155 | 24.195 | 8.268 | 0 | 0 | 71.043 | 57.484 | 67.436 | 20.87 | 0 | 0 | 55.083 | 49.19 | [5 empty] | 0 | 4.022 | 3 | 4.1888 | 3.9064 | 4.5165 | 4.2857 | -0.3793 | -9.0551
2009-01-04 | 21:42 | 1 | 19.058 | 0 | 14 | 0 | 71.504 | 45.429 | 54.394 | 67.77 | 63.336 | 24.195 | 8.094 | 1 | 0 | 71.043 | 57.866 | 67.77 | 20.87 | 0 | 0 | 55.382 | 49.673 | [5 empty] | 19.058 | 3.734 | 4 | 4.2394 | 3.9546 | 4.5185 | 4.2857 | -0.33113 | -7.8108
2009-01-04 | 21:43 | 0 | 19.008 | 0 | 15 | 0 | 71.481 | 45.315 | 54.945 | 68.011 | 63.625 | 24.195 | 7.898 | 0 | 0 | 70.998 | 58.313 | 68.076 | 20.895 | 0 | 0 | 55.725 | 50.086 | [5 empty] | 0 | 3.47 | 5 | 4.2965 | 4.0088 | 4.5208 | 4.2857 | -0.27688 | -6.4443
2009-01-04 | 21:44 | 0 | 19.108 | 1 | 15 | 0 | 71.307 | 45.429 | 55.496 | 68.188 | 63.648 | 24.099 | 8.243 | 0 | 0 | 70.911 | 58.493 | 68.076 | 20.895 | 0 | 0 | 56.047 | 50.359 | [5 empty] | 0 | 3.119 | 6 | 4.196 | 3.9133 | 4.5167 | 4.2857 | -0.37238 | -8.8745
2009-01-04 | 21:45 | 1 | 19.133 | 0 | 15 | 0 | 71.262 | 45.476 | 55.795 | 68.407 | 63.402 | 24.146 | 8.069 | 0 | 0 | 70.889 | 58.874 | 68.318 | 20.919 | 0 | 0 | 56.362 | 50.704 | [5 empty] | 19.133 | 2.855 | 7 | 4.2467 | 3.9615 | 4.5188 | 4.2857 | -0.32421 | -7.6345
2009-01-04 | 21:46 | 0 | 19.108 | 0 | 14 | 0 | 71.285 | 45.429 | 56.227 | 68.561 | 63.806 | 24.026 | 7.946 | 0 | 0 | 70.844 | 59.187 | 68.517 | 20.944 | 0 | 0 | 56.631 | 50.956 | [5 empty] | 0 | 2.724 | 8 | 4.2825 | 3.9955 | 4.5203 | 4.2857 | -0.29017 | -6.7756
2009-01-04 | 21:47 | 0 | 19.103 | 0 | 15 | 0 | 71.39 | 45.378 | 56.604 | 68.686 | 63.959 | 23.947 | 8.114 | 0 | 0 | 70.972 | 59.452 | 68.686 | 20.914 | 0 | 0 | 56.827 | 51.134 | [5 empty] | 0 | 2.704 | 9 | 4.2336 | 3.949 | 4.5183 | 4.2857 | -0.33667 | -7.9523
2009-01-04 | 21:48 | 0 | 19.103 | 0 | 15 | 0 | 71.654 | 45.425 | 56.827 | 68.928 | 64.629 | 23.947 | 7.966 | 1 | 0 | 71.191 | 59.698 | 68.885 | 20.89 | 0 | 0 | 57.053 | 51.432 | [5 empty] | 0 | 2.726 | 10 | 4.2767 | 3.99 | 4.52 | 4.2857 | -0.2957 | -6.9143
2009-01-04 | 21:49 | 1 | 19.133 | 0 | 14 | 0 | 71.9 | 45.476 | 57.281 | 69.241 | 64.344 | 23.93 | 8.069 | 0 | 0 | 71.417 | 59.926 | 69.196 | 20.87 | 0 | 0 | 57.304 | 51.666 | [5 empty] | 19.133 | 2.659 | 11 | 4.2467 | 3.9615 | 4.5188 | 4.2857 | -0.32421 | -7.6345
2009-01-04 | 21:50 | 0 | 19.108 | 1 | 15 | 0 | 72.186 | 45.453 | 57.573 | 69.482 | 64.388 | 23.93 | 8.046 | 0 | 0 | 71.701 | 60.218 | 69.418 | 20.919 | 0 | 0 | 57.528 | 52.011 | [5 empty] | 0 | 2.704 | 12 | 4.2534 | 3.9679 | 4.5191 | 4.2857 | -0.31785 | -7.4728
2009-01-04 | 21:51 | 0 | 19.108 | 0 | 15 | 1 | 72.492 | 45.429 | 57.797 | 69.791 | 64.903 | 23.906 | 8.119 | 1 | 1 | 71.964 | 60.488 | 69.724 | 20.919 | 0 | 0 | 57.731 | 52.308 | [5 empty] | 0 | 2.701 | 13 | 4.2321 | 3.9477 | 4.5182 | 4.2857 | -0.33805 | -7.9878
2009-01-04 | 21:52 | 0 | 19.103 | 0 | 14 | 0 | 72.707 | 45.448 | 58.039 | 69.983 | 65.102 | 23.852 | 8.016 | 0 | 0 | 72.201 | 60.684 | 69.896 | 20.89 | 0 | 0 | 57.859 | 52.578 | [5 empty] | 0 | 2.724 | 0 | 4.2621 | 3.9762 | 4.5194 | 4.2857 | -0.30954 | -7.2626
2009-01-04 | 21:53 | 1 | 19.078 | 0 | 15 | 0 | 72.993 | 45.448 | 58.331 | 70.27 | 65.325 | 23.827 | 8.089 | 0 | 0 | 72.488 | 60.907 | 70.202 | 20.89 | 0 | 0 | 58.062 | 52.924 | [5 empty] | 19.078 | 2.723 | 1 | 4.2409 | 3.956 | 1.6282 | 1.3953 | 2.5606 | 60.3793
2009-01-04 | 21:54 | 0 | 19.133 | 0 | 15 | 0 | 73.326 | 45.499 | 58.762 | 70.56 | 65.218 | 23.881 | 8.069 | 0 | 0 | 72.866 | 61.204 | 70.538 | 20.944 | 0 | 0 | 58.267 | 53.318 | [5 empty] | 0 | 2.766 | 2 | 4.2467 | 3.9615 | 1.6284 | 1.3953 | 2.5662 | 60.4269
2009-01-04 | 21:55 | 0 | 19.108 | 0 | 14 | 0 | 72.624 | 45.523 | 59.029 | 70.844 | 55.382 | 23.832 | 8.145 | 1 | 0 | 72.843 | 61.43 | 70.822 | 20.895 | 0 | 0 | 58.47 | 53.638 | [5 empty] | 0 | 1.78 | 3 | 4.2246 | 3.9405 | 1.6275 | 1.3953 | 2.5451 | 60.2455
2009-01-04 | 21:56 | 0 | 19.108 | 1 | 9 | 0 | 71.021 | 58.089 | 48.641 | 70.911 | 42.846 | 23.832 | 8.145 | 0 | 0 | 70.822 | 61.677 | 70.515 | 20.895 | 0 | 0 | 58.694 | 53.547 | [5 empty] | 0 | 0.11 | 4 | 4.2246 | 3.9405 | 1.6275 | 1.3953 | 2.5451 | 60.2455
2009-01-04 | 21:57 | 0 | 18.99 | 0 | 1 | 0 | 71.135 | 67.993 | 35.565 | 70.191 | 32.699 | 23.935 | 7.803 | 0 | 0 | 69.927 | 61.994 | 69.4 | 20.924 | 0 | 0 | 58.945 | 52.91 | [5 empty] | 0 | 0.944 | 5 | 4.3242 | 4.0351 | 1.6316 | 1.3953 | 2.6398 | 61.0472
2009-01-04 | 21:58 | 0 | 19.063 | 0 | 0 | 0 | 70.301 | 69.313 | 32.558 | 69.223 | 29.499 | 23.886 | 7.976 | 0 | 0 | 69.29 | 61.994 | 67.532 | 20.899 | 0 | 0 | 59.125 | 52.2 | [5 empty] | 0 | 1.078 | 6 | 4.2738 | 3.9872 | 1.6295 | 1.3953 | 2.5919 | 60.6463
2009-01-04 | 21:59 | 0 | 19.113 | 0 | 0 | 0 | 69.554 | 68.961 | 32.651 | 67.993 | 26.488 | 23.911 | 8.001 | 0 | 0 | 68.807 | 62.108 | 65.738 | 20.924 | 0 | 0 | 59.306 | 51.535 | [5 empty] | 0 | 1.561 | 7 | 4.2665 | 3.9803 | 1.6292 | 1.3953 | 2.585 | 60.5876
2009-01-04 | 22:00 | 0 | 19.113 | 0 | 0 | 0 | 68.85 | 67.841 | 33.381 | 66.523 | 23.236 | 23.96 | 8.099 | 0 | 0 | 68.411 | 62.174 | 64.326 | 20.875 | 0 | 0 | 59.372 | 50.961 | [5 empty] | 0 | 2.327 | 8 | 4.238 | 3.9532 | 1.6281 | 1.3953 | 2.5578 | 60.3555
2009-01-04 | 22:01 | 0 | 19.063 | 0 | 0 | 0 | 68.056 | 66.361 | 33.916 | 64.972 | 20.966 | 23.93 | 8.119 | 0 | 0 | 68.076 | 62.236 | 62.975 | 20.87 | 0 | 0 | 59.39 | 50.359 | [5 empty] | 0 | 3.084 | 9 | 4.2321 | 3.9477 | 1.6278 | 1.3953 | 2.5523 | 60.3077
2009-01-04 | 22:02 | 0 | 19.033 | 0 | 0 | 0 | 67.347 | 65.173 | 34.268 | 63.625 | 19.206 | 23.977 | 7.946 | 0 | 0 | 67.857 | 62.236 | 61.877 | 20.895 | 0 | 0 | 59.456 | 49.787 | [5 empty] | 0 | 3.722 | 10 | 4.2825 | 3.9955 | 1.6299 | 1.3953 | 2.6002 | 60.7165
2009-01-04 | 22:03 | 0 | 19.033 | 0 | 0 | 0 | 66.697 | 64.029 | 34.457 | 62.281 | 17.456 | 23.93 | 8.069 | 0 | 0 | 67.682 | 62.281 | 60.98 | 20.87 | 0 | 0 | 59.456 | 49.283 | [5 empty] | 0 | 4.416 | 11 | 4.2467 | 3.9615 | 1.6284 | 1.3953 | 2.5662 | 60.4269
2009-01-04 | 22:04 | 0 | 19.058 | 0 | 0 | 0 | 66.069 | 63.066 | 34.479 | 61.003 | 16.639 | 23.977 | 8.021 | 0 | 0 | 67.55 | 62.347 | 60.376 | 20.895 | 0 | 0 | 59.525 | 48.823 | [5 empty] | 0 | 5.066 | 12 | 4.2607 | 3.9748 | 1.629 | 1.3953 | 2.5794 | 60.5405
2009-01-04 | 22:05 | 0 | 19.063 | 0 | 0 | 0 | 65.446 | 62.22 | 34.438 | 59.842 | 18.251 | 23.984 | 8.124 | 0 | 0 | 67.464 | 62.354 | 59.999 | 20.899 | 0 | 0 | 59.552 | 48.417 | [5 empty] | 0 | 5.604 | 13 | 4.2307 | 3.9463 | 1.6278 | 1.3953 | 2.5509 | 60.2958
2009-01-04 | 22:06 | 0 | 19.015 | 0 | 0 | 0 | 64.953 | 61.346 | 34.297 | 58.744 | 19.163 | 23.886 | 8.124 | 0 | 0 | 67.397 | 62.443 | 59.776 | 20.899 | 0 | 0 | 59.595 | 48.048 | [5 empty] | 0 | 6.209 | 14 | 4.2307 | 3.9463 | 1.6278 | 1.3953 | 2.5509 | 60.2958
2009-01-04 | 22:07 | 0 | 19.058 | 0 | 0 | 0 | 64.276 | 60.688 | 34.244 | 57.708 | 16.468 | 23.832 | 7.996 | 0 | 0 | 67.258 | 62.347 | 59.433 | 20.895 | 0 | 0 | 59.591 | 47.63 | [5 empty] | 0 | 6.568 | 15 | 4.268 | 3.9817 | 1.6293 | 1.3953 | 2.5864 | 60.5993
2009-01-04 | 22:08 | 0 | 19.033 | 0 | 0 | 0 | 63.694 | 59.995 | 34.127 | 56.788 | 14.812 | 23.785 | 8.145 | 0 | 0 | 67.124 | 62.347 | 59.232 | 20.87 | 0 | 0 | 59.568 | 47.241 | [5 empty] | 0 | 6.906 | 16 | 4.2246 | 3.9405 | 1.6275 | 1.3953 | 2.5451 | 60.2455
2009-01-04 | 22:09 | 0 | 19.063 | 0 | 0 | 0 | 63.132 | 59.299 | 34.058 | 55.886 | 14.862 | 23.832 | 7.848 | 0 | 0 | 66.989 | 62.37 | 59.009 | 20.895 | 0 | 0 | 59.659 | 46.921 | [5 empty] | 0 | 7.246 | 17 | 4.3111 | 4.0227 | 1.631 | 1.3953 | 2.6273 | 60.9438
2009-01-04 | 22:10 | 0 | 19.063 | 0 | 0 | 0 | 62.578 | 58.676 | 33.921 | 55.043 | 14.324 | 23.839 | 7.903 | 0 | 0 | 66.95 | 62.42 | 58.879 | 20.924 | 0 | 0 | 59.529 | 46.582 | [5 empty] | 0 | 7.535 | 18 | 4.295 | 4.0074 | 1.6304 | 1.3953 | 2.6121 | 60.8166
2009-01-04 | 22:11 | 0 | 19.038 | 0 | 0 | 0 | 62.108 | 57.959 | 33.826 | 54.24 | 14.399 | 23.839 | 7.878 | 0 | 0 | 66.836 | 62.443 | 58.833 | 20.924 | 0 | 0 | 59.102 | 46.26 | [5 empty] | 0 | 7.868 | 19 | 4.3023 | 4.0144 | 1.6307 | 1.3953 | 2.619 | 60.8745
2009-01-04 | 22:12 | 0 | 19.033 | 0 | 1 | 0 | 65.554 | 60.399 | 32.046 | 53.846 | 14.54 | 23.81 | 7.996 | 0 | 0 | 66.654 | 62.393 | 58.536 | 20.895 | 0 | 0 | 58.783 | 45.866 | [5 empty] | 0 | 11.708 | 20 | 4.268 | 3.9817 | 1.6293 | 1.3953 | 2.5864 | 60.5993
2009-01-04 | 22:13 | 0 | 19.008 | 0 | 2 | 0 | 60.757 | 61.989 | 28.819 | 39.272 | 13.504 | 23.832 | 7.946 | 0 | 0 | 66.562 | 62.393 | 58.47 | 20.895 | 0 | 0 | 58.582 | 45.637 | [5 empty] | 0 | 21.485 | 21 | 4.2825 | 3.9955 | 1.6299 | 1.3953 | 2.6002 | 60.7165
2009-01-04 | 22:14 | 0 | 19.008 | 0 | 0 | 0 | 59.232 | 61.743 | 27.856 | 36.875 | 12.687 | 23.906 | 7.823 | 0 | 0 | 66.428 | 62.416 | 58.336 | 20.895 | 0 | 0 | 58.447 | 45.362 | [5 empty] | 0 | 22.357 | 22 | 4.3183 | 4.0296 | 1.6313 | 1.3953 | 2.6342 | 61.0013
2009-01-04 | 22:15 | 0 | 19.033 | 0 | 0 | 0 | 59.009 | 61.204 | 28.074 | 37.557 | 12.267 | 23.93 | 7.823 | 0 | 0 | 66.407 | 62.416 | 58.224 | 20.895 | 0 | 0 | 58.381 | 45.154 | [5 empty] | 0 | 21.452 | 23 | 4.3183 | 4.0296 | 1.6313 | 1.3953 | 2.6342 | 61.0013
2009-01-04 | 22:16 | 0 | 19.008 | 0 | 0 | 0 | 58.874 | 60.287 | 28.41 | 38.356 | 11.923 | 23.955 | 7.823 | 0 | 0 | 66.316 | 62.416 | 58.112 | 20.895 | 0 | 0 | 58.247 | 44.902 | [5 empty] | 0 | 20.518 | 24 | 4.3183 | 4.0296 | 1.6313 | 1.3953 | 2.6342 | 61.0013
2009-01-04 | 22:17 | 0 | 19.06 | 0 | 0 | 0 | 58.719 | 59.431 | 28.672 | 38.966 | 11.526 | 23.95 | 7.697 | 0 | 0 | 66.247 | 62.414 | 57.996 | 20.917 | 0 | 0 | 58.153 | 44.671 | [5 empty] | 0 | 19.753 | 25 | 4.355 | 4.0645 | 1.6328 | 1.3953 | 2.6691 | 61.2882
2009-01-04 | 22:18 | 0 | 19.03 | 0 | 0 | 0 | 58.4 | 58.714 | 28.888 | 39.483 | 10.907 | 23.928 | 7.893 | 0 | 0 | 66.156 | 62.391 | 57.975 | 20.892 | 0 | 0 | 58.11 | 44.465 | [5 empty] | 0 | 18.917 | 26 | 4.298 | 4.0102 | 1.6305 | 1.3953 | 2.6149 | 60.8398
2009-01-04 | 22:19 | 0 | 19.03 | 0 | 0 | 0 | 58.11 | 58.13 | 28.913 | 39.951 | 10.462 | 23.928 | 7.77 | 0 | 0 | 66.09 | 62.391 | 57.884 | 20.892 | 0 | 0 | 58.087 | 44.276 | [5 empty] | 0 | 18.159 | 27 | 4.3338 | 4.0443 | 1.632 | 1.3953 | 2.6489 | 61.1226
2009-01-04 | 22:20 | 0 | 19.005 | 0 | 0 | 0 | 57.795 | 57.637 | 28.962 | 40.282 | 10.339 | 23.879 | 7.697 | 0 | 0 | 66.09 | 62.368 | 57.795 | 20.892 | 0 | 0 | 58.064 | 44.066 | [5 empty] | 0 | 17.513 | 28 | 4.355 | 4.0645 | 1.6328 | 1.3953 | 2.6691 | 61.2882
2009-01-04 | 22:21 | 0 | 19.005 | 0 | 0 | 0 | 57.503 | 57.167 | 28.937 | 40.54 | 10.216 | 23.83 | 7.671 | 0 | 0 | 66.001 | 62.391 | 57.729 | 20.892 | 0 | 0 | 58.041 | 43.853 | [5 empty] | 0 | 16.963 | 29 | 4.3626 | 4.0717 | 1.6331 | 1.3953 | 2.6763 | 61.3468
2009-01-04 | 22:22 | 0 | 18.957 | 0 | 0 | 0 | 57.233 | 56.741 | 28.937 | 40.729 | 9.821 | 23.879 | 7.571 | 0 | 0 | 65.978 | 62.391 | 57.683 | 20.892 | 0 | 0 | 58.018 | 43.642 | [5 empty] | 0 | 16.504 | 30 | 4.3917 | 4.0993 | 1.6343 | 1.3953 | 2.704 | 61.5703
2009-01-04 | 22:23 | 0 | 18.982 | 0 | 0 | 0 | 56.987 | 56.316 | 28.962 | 40.774 | 9.821 | 23.854 | 7.671 | 0 | 0 | 65.91 | 62.391 | 57.594 | 20.843 | 0 | 0 | 57.996 | 43.477 | [5 empty] | 0 | 16.213 | 31 | 4.3626 | 4.0717 | 1.6331 | 1.3953 | 2.6763 | 61.3468
2009-01-04 | 22:24 | 0 | 19.005 | 0 | 0 | 0 | 56.763 | 55.883 | 28.962 | 40.822 | 10.364 | 23.83 | 7.82 | 0 | 0 | 65.889 | 62.391 | 57.548 | 20.892 | 0 | 0 | 58.018 | 43.336 | [5 empty] | 0 | 15.941 | 32 | 4.3192 | 4.0304 | 1.6314 | 1.3953 | 2.6351 | 61.0082
2009-01-04 | 22:25 | 0 | 18.982 | 0 | 0 | 0 | 56.54 | 55.447 | 29.011 | 40.822 | 9.55 | 23.83 | 7.646 | 0 | 0 | 65.843 | 62.391 | 57.503 | 20.892 | 0 | 0 | 57.996 | 43.147 | [5 empty] | 0 | 15.718 | 33 | 4.3699 | 4.0786 | 1.6334 | 1.3953 | 2.6832 | 61.403
2009-01-04 | 22:26 | 0 | 19.005 | 0 | 0 | 0 | 56.293 | 54.966 | 29.082 | 40.774 | 9.525 | 23.734 | 7.747 | 0 | 0 | 65.821 | 62.345 | 57.526 | 20.892 | 0 | 0 | 57.996 | 42.985 | [5 empty] | 0 | 15.519 | 34 | 4.3405 | 4.0506 | 1.6322 | 1.3953 | 2.6553 | 61.1749
2009-01-04 | 22:27 | 0 | 19.005 | 0 | 0 | 0 | 56.068 | 54.509 | 29.082 | 40.681 | 9.105 | 23.759 | 7.747 | 0 | 0 | 65.775 | 62.368 | 57.459 | 20.892 | 0 | 0 | 57.996 | 42.843 | [5 empty] | 0 | 15.387 | 35 | 4.3405 | 4.0506 | 1.6322 | 1.3953 | 2.6553 | 61.1749
2009-01-04 | 22:28 | 0 | 19.005 | 0 | 1 | 0 | 53.636 | 56.966 | 28.623 | 36.122 | 8.881 | 23.759 | 7.82 | 0 | 0 | 65.775 | 62.345 | 57.391 | 20.868 | 0 | 0 | 57.975 | 42.726 | [5 empty] | 0 | 17.514 | 36 | 4.3192 | 4.0304 | 1.6314 | 1.3953 | 2.6351 | 61.0082
2009-01-04 | 22:29 | 0 | 18.982 | 0 | 4 | 0 | 46.666 | 52.695 | 26.625 | 29.636 | 26.696 | 23.734 | 7.722 | 0 | 0 | 65.754 | 62.368 | 57.325 | 20.917 | 0 | 0 | 57.907 | 42.561 | [5 empty] | 0 | 17.03 | 37 | 4.3478 | 4.0576 | 1.6325 | 1.3953 | 2.6622 | 61.2317
2009-01-04 | 22:30 | 1 | 19.005 | 0 | 4 | 0 | 47.812 | 47.812 | 25.372 | 26.071 | 27.348 | 23.734 | 7.893 | 1 | 0 | 65.709 | 62.345 | 57.233 | 20.892 | 0 | 0 | 57.84 | 42.42 | [5 empty] | 19.005 | 21.741 | 38 | 4.298 | 4.0102 | 1.6305 | 1.3953 | 2.6149 | 60.8398
2009-01-04 | 22:31 | 0 | 19.005 | 0 | 4 | 0 | 47.584 | 48.592 | 25.011 | 24.793 | 27.758 | 23.685 | 7.747 | 0 | 0 | 65.686 | 62.345 | 57.144 | 20.939 | 0 | 0 | 57.772 | 42.279 | [5 empty] | 0 | 22.791 | 39 | 4.3405 | 4.0506 | 1.6322 | 1.3953 | 2.6553 | 61.1749
2009-01-04 | 22:32 | 0 | 19.005 | 0 | 4 | 0 | 48.065 | 48.478 | 25.107 | 24.528 | 28.432 | 23.783 | 7.697 | 0 | 0 | 65.64 | 62.345 | 57.055 | 20.892 | 0 | 0 | 57.84 | 42.138 | [5 empty] | 0 | 23.537 | 40 | 4.355 | 4.0645 | 1.6328 | 1.3953 | 2.6691 | 61.2882
2009-01-04 | 22:33 | 1 | 19.005 | 0 | 4 | 0 | 48.408 | 48.935 | 25.59 | 24.771 | 29.442 | 23.759 | 7.494 | 3 | 0 | 65.64 | 62.325 | 56.966 | 20.892 | 0 | 0 | 57.884 | 41.973 | [5 empty] | 19.005 | 23.637 | 41 | 4.4141 | 4.1207 | 1.6352 | 1.3953 | 2.7253 | 61.7404
2009-01-04 | 22:34 | 0 | 18.97 | 0 | 5 | 1 | 48.858 | 49.316 | 27.145 | 25.651 | 30.614 | 23.795 | 7.561 | 3 | 0 | 65.565 | 62.27 | 56.82 | 20.858 | 0 | 0 | 57.852 | 41.846 | [5 empty] | 0 | 23.207 | 42 | 4.3946 | 4.1021 | 1.6344 | 1.3953 | 2.7068 | 61.5925
2009-01-04 | 22:35 | 1 | 18.995 | 1 | 4 | 0 | 49.292 | 49.705 | 29.481 | 27.794 | 32.348 | 23.82 | 7.584 | 2 | 0 | 65.519 | 62.27 | 56.731 | 20.858 | 0 | 0 | 57.898 | 41.705 | [5 empty] | 18.995 | 21.498 | 0 | 4.3879 | 4.0957 | 1.6342 | 1.3953 | 2.7004 | 61.5414
2009-01-04 | 22:36 | 0 | 18.995 | 0 | 4 | 0 | 49.614 | 50.095 | 31.529 | 30.3 | 34.043 | 23.82 | 7.61 | 3 | 0 | 65.519 | 62.247 | 56.709 | 20.882 | 0 | 0 | 57.92 | 41.611 | [5 empty] | 0 | 19.314 | 1 | 4.3804 | 4.0886 | 5.693 | 5.4545 | -1.366 | -31.1844
2009-01-04 | 22:37 | 1 | 19.013 | 0 | 5 | 0 | 49.862 | 50.389 | 32.933 | 32.174 | 35.495 | 23.861 | 7.501 | 2 | 0 | 65.517 | 62.29 | 56.661 | 20.899 | 0 | 0 | 57.961 | 41.466 | [5 empty] | 19.013 | 17.688 | 2 | 4.4121 | 4.1187 | 5.6943 | 5.4545 | -1.3358 | -30.2763
2009-01-04 | 22:38 | 0 | 19.013 | 0 | 4 | 0 | 50.114 | 50.735 | 33.873 | 33.357 | 36.6 | 23.935 | 7.476 | 1 | 0 | 65.497 | 62.29 | 56.683 | 20.899 | 0 | 0 | 57.984 | 41.324 | [5 empty] | 0 | 16.757 | 3 | 4.4194 | 4.1256 | 5.6946 | 5.4545 | -1.3289 | -30.0698
2009-01-04 | 22:39 | 0 | 18.987 | 0 | 4 | 0 | 50.114 | 50.872 | 34.627 | 34.18 | 37.351 | 24.031 | 7.501 | 2 | 0 | 65.474 | 62.29 | 56.706 | 20.899 | 0 | 0 | 57.984 | 41.207 | [5 empty] | 0 | 15.934 | 4 | 4.4121 | 4.1187 | 5.6943 | 5.4545 | -1.3358 | -30.2763
2009-01-04 | 22:40 | 1 | 18.987 | 0 | 5 | 0 | 49.999 | 50.758 | 35.309 | 34.909 | 37.775 | 24.104 | 7.576 | 2 | 0 | 65.451 | 62.268 | 56.706 | 20.875 | 0 | 0 | 58.007 | 41.114 | [5 empty] | 18.987 | 15.09 | 5 | 4.3903 | 4.098 | 5.6934 | 5.4545 | -1.3566 | -30.8998
2009-01-04 | 22:41 | 0 | 18.987 | 0 | 4 | 0 | 50.046 | 50.665 | 36.131 | 35.708 | 38.48 | 24.151 | 7.702 | 1 | 0 | 65.428 | 62.245 | 56.729 | 20.875 | 0 | 0 | 58.03 | 40.994 | [5 empty] | 0 | 14.338 | 6 | 4.3536 | 4.0631 | 5.692 | 5.4545 | -1.3915 | -31.9613
2009-01-04 | 22:42 | 0 | 18.955 | 0 | 4 | 0 | 49.969 | 50.772 | 36.875 | 36.5 | 38.942 | 24.168 | 7.62 | 2 | 0 | 65.376 | 62.238 | 56.722 | 20.868 | 0 | 0 | 58 | 40.87 | [5 empty] | 0 | 13.469 | 7 | 4.3775 | 4.0858 | 5.6929 | 5.4545 | -1.3688 | -31.2684
2009-01-04 | 22:43 | 0 | 18.98 | 0 | 4 | 0 | 50.429 | 50.749 | 37.603 | 37.299 | 39.272 | 24.239 | 7.543 | 1 | 0 | 65.353 | 62.192 | 56.745 | 20.868 | 0 | 0 | 57.977 | 40.801 | [5 empty] | 0 | 13.13 | 8 | 4.3999 | 4.1071 | 5.6938 | 5.4545 | -1.3474 | -30.6247
2009-01-04 | 22:44 | 1 | 18.98 | 0 | 5 | 0 | 51.001 | 51.185 | 38.215 | 37.98 | 40.188 | 24.264 | 7.442 | 2 | 0 | 65.332 | 62.192 | 56.766 | 20.892 | 0 | 0 | 57.977 | 40.705 | [5 empty] | 18.98 | 13.021 | 9 | 4.4293 | 4.1351 | 5.695 | 5.4545 | -1.3195 | -29.7901
2009-01-04 | 22:45 | 0 | 19.005 | 1 | 4 | 1 | 51.689 | 51.759 | 38.732 | 38.59 | 40.963 | 24.337 | 7.416 | 1 | 0 | 65.332 | 62.192 | 56.766 | 20.892 | 0 | 0 | 57.955 | 40.588 | [5 empty] | 0 | 13.099 | 10 | 4.4369 | 4.1423 | 5.6953 | 5.4545 | -1.3123 | -29.5771
2009-01-04 | 22:46 | 0 | 18.955 | 0 | 4 | 0 | 52.401 | 52.583 | 39.131 | 39.014 | 40.963 | 24.408 | 7.568 | 2 | 0 | 65.332 | 62.215 | 56.811 | 20.892 | 0 | 0 | 57.955 | 40.518 | [5 empty] | 0 | 13.387 | 0 | 4.3926 | 4.1002 | 5.6935 | 5.4545 | -1.3544 | -30.833
2009-01-04 | 22:47 | 0 | 18.987 | 0 | 4 | 0 | 50.665 | 53.302 | 39.492 | 39.468 | 31.379 | 24.514 | 7.527 | 1 | 0 | 65.339 | 62.199 | 56.841 | 20.899 | 0 | 0 | 57.984 | 40.454 | [5 empty] | 0 | 11.197 | 1 | 4.4045 | 4.1115 | 1.2395 | 1 | 3.1115 | 70.6437
2009-01-04 | 22:48 | 0 | 18.98 | 0 | 4 | 0 | 42.963 | 49.075 | 39.741 | 39.696 | 25.975 | 24.482 | 7.62 | 1 | 0 | 65.287 | 62.169 | 56.857 | 20.892 | 0 | 0 | 57.955 | 40.329 | [5 empty] | 0 | 3.267 | 2 | 4.3775 | 4.0858 | 1.2384 | 1 | 3.0858 | 70.4926
2009-01-04 | 22:49 | 0 | 18.98 | 0 | 3 | 0 | 41.176 | 43.032 | 40.047 | 39.954 | 20.649 | 24.577 | 7.594 | 0 | 0 | 65.287 | 62.169 | 56.9 | 20.868 | 0 | 0 | 57.955 | 40.26 | [5 empty] | 0 | 1.222 | 3 | 4.385 | 4.093 | 1.2387 | 1 | 3.093 | 70.535
2009-01-04 | 22:50 | 0 | 18.922 | 0 | 4 | 0 | 40.674 | 41.638 | 40.112 | 40.157 | 17.766 | 24.497 | 7.586 | 0 | 0 | 65.28 | 62.14 | 56.916 | 20.836 | 0 | 0 | 57.902 | 40.181 | [5 empty] | 0 | 0.517 | 4 | 4.3874 | 4.0952 | 1.2388 | 1 | 3.0952 | 70.5481
2009-01-04 | 22:51 | 0 | 18.98 | 0 | 4 | 0 | 40.681 | 41.317 | 39.672 | 40.305 | 15.993 | 24.553 | 7.646 | 0 | 0 | 65.264 | 62.147 | 56.946 | 20.892 | 0 | 0 | 57.932 | 40.119 | [5 empty] | 0 | 0.376 | 5 | 4.3699 | 4.0786 | 1.2381 | 1 | 3.0786 | 70.4501
2009-01-04 | 22:52 | 0 | 18.98 | 0 | 3 | 0 | 40.612 | 41.246 | 38.801 | 39.648 | 15.302 | 24.627 | 7.594 | 0 | 0 | 65.264 | 62.169 | 56.923 | 20.914 | 0 | 0 | 57.932 | 40.047 | [5 empty] | 0 | 0.964 | 6 | 4.385 | 4.093 | 1.2387 | 1 | 3.093 | 70.535
2009-01-04 | 22:53 | 0 | 18.947 | 0 | 3 | 0 | 39.947 | 41.052 | 38.184 | 38.7 | 14.233 | 24.641 | 7.509 | 0 | 0 | 65.211 | 62.117 | 56.939 | 20.86 | 0 | 0 | 57.925 | 39.923 | [5 empty] | 0 | 1.247 | 7 | 4.4098 | 4.1165 | 1.2397 | 1 | 3.1165 | 70.6727
2009-01-04 | 22:54 | 0 | 19.005 | 0 | 3 | 0 | 39.155 | 40.447 | 37.698 | 38.122 | 13.203 | 24.698 | 7.543 | 0 | 0 | 65.218 | 62.169 | 56.923 | 20.914 | 0 | 0 | 57.932 | 39.861 | [5 empty] | 0 | 1.033 | 8 | 4.3999 | 4.1071 | 1.2393 | 1 | 3.1071 | 70.6178
2009-01-04 | 22:55 | 0 | 18.98 | 0 | 3 | 0 | 38.543 | 39.672 | 37.251 | 37.674 | 12.486 | 24.698 | 7.517 | 0 | 0 | 65.218 | 62.147 | 56.946 | 20.892 | 0 | 0 | 57.932 | 39.789 | [5 empty] | 0 | 0.869 | 9 | 4.4074 | 4.1143 | 1.2396 | 1 | 3.1143 | 70.6598
2009-01-04 | 22:56 | 0 | 18.98 | 1 | 3 | 0 | 38.026 | 39.038 | 36.782 | 37.203 | 11.523 | 24.673 | 7.62 | 0 | 0 | 65.198 | 62.126 | 56.923 | 20.868 | 0 | 0 | 57.909 | 39.741 | [5 empty] | 0 | 0.823 | 10 | 4.3775 | 4.0858 | 1.2384 | 1 | 3.0858 | 70.4926
2009-01-04 | 22:57 | 0 | 18.955 | 0 | 2 | 0 | 38.755 | 38.566 | 36.359 | 36.782 | 32.62 | 24.698 | 7.568 | 0 | 0 | 65.152 | 62.126 | 56.834 | 20.892 | 0 | 0 | 57.909 | 39.672 | [5 empty] | 0 | 1.973 | 11 | 4.3926 | 4.1002 | 1.239 | 1 | 3.1002 | 70.5773
2009-01-04 | 22:58 | 1 | 18.947 | 0 | 3 | 0 | 52.371 | 38.325 | 35.832 | 36.304 | 21.559 | 24.546 | 7.509 | 1 | 0 | 65.1 | 62.074 | 56.759 | 20.836 | 0 | 0 | 57.859 | 39.617 | [5 empty] | 0 | 2.562 | 12 | 4.4098 | 4.1165 | 1.2397 | 1 | 3.1165 | 70.6727
2009-01-04 | 22:59 | 0 | 18.947 | 0 | 2 | 0 | 41.71 | 50.697 | 35.409 | 35.856 | 14.158 | 24.595 | 7.434 | 0 | 0 | 65.1 | 62.074 | 56.759 | 20.86 | 0 | 0 | 57.879 | 39.499 | [5 empty] | 0 | 1.811 | 13 | 4.4316 | 4.1373 | 1.2406 | 1 | 3.1373 | 70.7928
2009-01-04 | 23:00 | 0 | 18.922 | 0 | 2 | 0 | 37.995 | 45.537 | 34.892 | 35.433 | 12.355 | 24.57 | 7.509 | 0 | 0 | 65.056 | 62.051 | 56.736 | 20.86 | 0 | 0 | 57.859 | 39.475 | [5 empty] | 0 | 1.246 | 14 | 4.4389 | 4.1442 | 1.2409 | 1 | 3.1442 | 70.8326
2009-01-04 | 23:01 | 0 | 18.972 | 0 | 2 | 0 | 36.751 | 39.71 | 34.94 | 34.94 | 11.367 | 24.472 | 7.434 | 0 | 0 | 64.988 | 62.051 | 56.715 | 20.86 | 0 | 0 | 57.902 | 39.358 | [5 empty] | 0 | 0.565 | 15 | 4.3874 | 4.0952 | 1.2388 | 1 | 3.0952 | 70.5481
2009-01-04 | 23:02 | 0 | 18.947 | 0 | 2 | 0 | 36.045 | 37.808 | 34.964 | 34.799 | 10.701 | 24.472 | 7.409 | 1 | 0 | 65.033 | 62.028 | 56.759 | 20.836 | 0 | 0 | 57.902 | 39.289 | [5 empty] | 0 | 0.378 | 16 | 4.424 | 4.1301 | 1.2403 | 1 | 3.1301 | 70.7513
2009-01-04 | 23:03 | 0 | 18.899 | 0 | 3 | 0 | 35.457 | 36.961 | 35.01 | 34.892 | 10.824 | 24.472 | 7.586 | 0 | 0 | 65.011 | 62.028 | 56.715 | 20.836 | 0 | 0 | 57.902 | 39.241 | [5 empty] | 0 | 0.469 | 17 | 4.4261 | 4.132 | 1.2404 | 1 | 3.132 | 70.7625
2009-01-04 | 23:04 | 0 | 18.947 | 0 | 2 | 0 | 35.27 | 36.256 | 34.658 | 34.892 | 9.836 | 24.45 | 7.46 | 0 | 0 | 64.988 | 62.005 | 56.67 | 20.86 | 0 | 0 | 57.879 | 39.193 | [5 empty] | 0 | 0.871 | 18 | 4.3888 | 4.0966 | 1.2388 | 1 | 3.0966 | 70.5562
2009-01-04 | 23:05 | 0 | 18.942 | 0 | 2 | 0 | 35.17 | 35.804 | 34.136 | 34.701 | 9.434 | 24.421 | 7.453 | 0 | 0 | 64.937 | 61.955 | 56.624 | 20.86 | 0 | 0 | 57.859 | 39.124 | [5 empty] | 0 | 0.985 | 19 | 4.454 | 4.1586 | 1.2415 | 1 | 3.1586 | 70.915
2009-01-04 | 23:06 | 0 | 18.917 | 0 | 2 | 0 | 35.053 | 35.593 | 33.761 | 34.182 | 9.731 | 24.372 | 7.581 | 0 | 0 | 64.937 | 61.955 | 56.62 | 20.806 | 0 | 0 | 57.809 | 39.095 | [5 empty] | 0 | 0.918 | 20 | 4.4465 | 4.1514 | 1.2412 | 1 | 3.1514 | 70.8739
2009-01-04 | 23:07 | 0 | 18.947 | 0 | 2 | 0 | 34.775 | 35.529 | 33.46 | 33.79 | 9.17 | 24.352 | 7.357 | 0 | 0 | 64.942 | 61.962 | 56.624 | 20.811 | 0 | 0 | 57.813 | 39.052 | [5 empty] | 0 | 18.872 | 21 | 4.4174 | 4.1237 | 1.24 | 1 | 3.1237 | 70.7145
2009-01-04 | 23:08 | 0 | 18.972 | 1 | 2 | 0 | 34.33 | 35.34 | 33.271 | 33.412 | 26.544 | 24.327 | 7.383 | 0 | 0 | 64.899 | 61.962 | 56.581 | 20.836 | 0 | 0 | 57.79 | 39.007 | [5 empty] | 0 | 9.142 | 22 | 4.4174 | 4.1237 | 1.24 | 1 | 3.1237 | 70.7145
2009-01-04 | 23:09 | 0 | 18.947 | 0 | 2 | 0 | 52.049 | 34.988 | 33.129 | 33.177 | 22.015 | 24.281 | 7.483 | 0 | 0 | 64.83 | 61.893 | 56.469 | 20.787 | 0 | 0 | 57.767 | 38.959 | [5 empty] | 0 | 3.124 | 23 | 4.4037 | 4.1107 | 1.2394 | 1 | 3.1107 | 70.6388
2009-01-04 | 23:10 | 0 | 18.947 | 0 | 2 | 0 | 42.25 | 41.427 | 32.988 | 33.108 | 12.974 | 24.305 | 7.483 | 1 | 0 | 64.853 | 61.916 | 56.535 | 20.811 | 0 | 0 | 57.836 | 38.911 | [5 empty] | 0 | 1.55 | 24 | 4.4188 | 4.1251 | 1.2401 | 1 | 3.1251 | 70.7225
2009-01-04 | 23:11 | 0 | 18.917 | 0 | 2 | 0 | 36.062 | 48.466 | 32.842 | 32.938 | 11.486 | 24.298 | 7.53 | 0 | 0 | 64.803 | 61.889 | 56.442 | 20.782 | 0 | 0 | 57.809 | 38.861 | [5 empty] | 0 | 1.057 | 25 | 4.4174 | 4.1237 | 1.24 | 1 | 3.1237 | 70.7145
2009-01-04 | 23:12 | 0 | 18.917 | 0 | 2 | 0 | 34.371 | 39.447 | 32.842 | 32.821 | 9.929 | 24.251 | 7.478 | 0 | 0 | 64.826 | 61.889 | 56.462 | 20.782 | 0 | 0 | 57.786 | 38.837 | [5 empty] | 0 | 0.519 | 26 | 4.4098 | 4.1165 | 1.2397 | 1 | 3.1165 | 70.6727
2009-01-04 | 23:13 | 0 | 18.922 | 0 | 2 | 0 | 33.742 | 35.904 | 33.06 | 32.685 | 9.862 | 24.256 | 7.483 | 0 | 0 | 64.807 | 61.87 | 56.512 | 20.782 | 0 | 0 | 57.786 | 38.72 | [5 empty] | 0 | 0.046 | 27 | 4.4703 | 4.1741 | 1.2421 | 1 | 3.1741 | 71.003
2009-01-04 | 23:14 | 0 | 18.947 | 0 | 2 | 0 | 33.39 | 34.706 | 33.342 | 32.871 | 9.49 | 24.232 | 7.509 | 0 | 0 | 64.83 | 61.893 | 56.512 | 20.787 | 0 | 0 | 57.79 | 38.7 | [5 empty] | 0 | -0.069 | 28 | 4.4479 | 4.1528 | 1.2412 | 1 | 3.1528 | 70.8818
2009-01-04 | 23:15 | 0 | 18.892 | 0 | 2 | 0 | 33.125 | 34.089 | 33.314 | 33.079 | 9.065 | 24.131 | 7.301 | 0 | 0 | 64.78 | 61.843 | 56.419 | 20.806 | 0 | 0 | 57.763 | 38.602 | [5 empty] | 0 | 0.399 | 29 | 4.4436 | 4.1486 | 1.2411 | 1 | 3.1486 | 70.858
2009-01-04 | 23:16 | 0 | 18.892 | 0 | 2 | 0 | 33.173 | 33.713 | 32.866 | 33.242 | 9.361 | 24.107 | 7.378 | 0 | 0 | 64.803 | 61.843 | 56.462 | 20.757 | 0 | 0 | 57.763 | 38.602 | [5 empty] | 0 | 0.799 | 30 | 4.4284 | 4.1342 | 1.2404 | 1 | 3.1342 | 70.7753
2009-01-04 | 23:17 | 0 | 18.932 | 0 | 2 | 0 | 33.373 | 33.608 | 32.48 | 32.974 | 9.155 | 24.097 | 7.393 | 0 | 0 | 64.771 | 61.877 | 56.385 | 20.821 | 0 | 0 | 57.731 | 38.545 | [5 empty] | 0 | 0.855 | 31 | 4.4284 | 4.1342 | 1.2404 | 1 | 3.1342 | 70.7753
2009-01-04 | 23:18 | 0 | 18.932 | 0 | 2 | 0 | 33.304 | 33.68 | 32.095 | 32.505 | 8.982 | 24.023 | 7.445 | 0 | 0 | 64.771 | 61.834 | 56.385 | 20.796 | 0 | 0 | 57.708 | 38.566 | [5 empty] | 0 | 17.064 | 32 | 4.4584 | 4.1627 | 1.2417 | 1 | 3.1627 | 70.9386
2009-01-04 | 23:19 | 0 | 18.932 | 0 | 2 | 0 | 32.926 | 33.727 | 31.806 | 32.071 | 19.92 | 24.023 | 7.445 | 0 | 0 | 64.771 | 61.855 | 56.385 | 20.821 | 0 | 0 | 57.708 | 38.497 | [5 empty] | 0 | 11.093 | 33 | 4.4069 | 4.1137 | 1.2396 | 1 | 3.1137 | 70.6566
2009-01-04 | 23:20 | 0 | 18.907 | 1 | 2 | 0 | 48.87 | 33.586 | 31.637 | 31.806 | 24.577 | 23.952 | 7.342 | 0 | 0 | 64.725 | 61.788 | 56.385 | 20.796 | 0 | 0 | 57.731 | 38.38 | [5 empty] | 0 | 3.621 | 34 | 4.436 | 4.1414 | 1.2408 | 1 | 3.1414 | 70.8167
2009-01-04 | 23:21 | 0 | 18.932 | 0 | 2 | 0 | 42.681 | 37.605 | 31.517 | 31.588 | 12.858 | 23.952 | 7.519 | 1 | 0 | 64.725 | 61.811 | 56.296 | 20.821 | 0 | 0 | 57.685 | 38.356 | [5 empty] | 0 | 1.676 | 35 | 4.4307 | 4.1364 | 1.2405 | 1 | 3.1364 | 70.788
2009-01-04 | 23:22 | 0 | 18.932 | 0 | 2 | 0 | 35.089 | 48.249 | 31.421 | 31.468 | 10.39 | 23.977 | 7.419 | 0 | 0 | 64.702 | 61.811 | 56.296 | 20.846 | 0 | 0 | 57.685 | 38.38 | [5 empty] | 0 | 1.037 | 36 | 4.4584 | 4.1627 | 1.2417 | 1 | 3.1627 | 70.9386
2009-01-04 | 23:23 | 0 | 18.925 | 0 | 2 | 0 | 32.967 | 38.865 | 31.34 | 31.291 | 9.764 | 23.945 | 7.437 | 0 | 0 | 64.65 | 61.759 | 56.243 | 20.814 | 0 | 0 | 57.656 | 38.325 | [5 empty] | 0 | 0.48 | 37 | 4.4683 | 4.1721 | 1.2421 | 1 | 3.1721 | 70.9921
2009-01-04 | 23:24 | 0 | 18.932 | 0 | 2 | 0 | 32.24 | 34.62 | 31.661 | 31.203 | 8.982 | 23.952 | 7.342 | 0 | 0 | 64.702 | 61.811 | 56.273 | 20.821 | 0 | 0 | 57.662 | 38.308 | [5 empty] | 0 | -0.025 | 38 | 4.4727 | 4.1763 | 1.2422 | 1 | 3.1763 | 71.0156
2009-01-04 | 23:25 | 0 | 18.899 | 0 | 2 | 0 | 31.845 | 33.201 | 31.99 | 31.365 | 8.678 | 23.896 | 7.308 | 1 | 0 | 64.584 | 61.781 | 56.243 | 20.789 | 0 | 0 | 57.61 | 38.208 | [5 empty] | 0 | -0.169 | 39 | 4.4607 | 4.1649 | 1.2418 | 1 | 3.1649 | 70.9512
2009-01-04 | 23:26 | 0 | 18.957 | 0 | 2 | 0 | 31.661 | 32.668 | 32.022 | 31.686 | 8.338 | 23.903 | 7.293 | 0 | 0 | 64.657 | 61.766 | 56.273 | 20.821 | 0 | 0 | 57.685 | 38.191 | [5 empty] | 0 | 0.385 | 40 | 4.4974 | 4.1998 | 1.2432 | 1 | 3.1998 | 71.1479
2009-01-04 | 23:27 | 0 | 18.925 | 0 | 2 | 0 | 31.725 | 32.208 | 31.58 | 31.894 | 8.182 | 23.871 | 7.334 | 0 | 0 | 64.627 | 61.759 | 56.22 | 20.814 | 0 | 0 | 57.633 | 38.136 | [5 empty] | 0 | 0.723 | 41 | 4.5126 | 4.2142 | 1.2439 | 1 | 3.2142 | 71.2281
2009-01-04 | 23:28 | 0 | 18.925 | 0 | 2 | 0 | 31.941 | 32.135 | 31.146 | 31.556 | 8.059 | 23.871 | 7.208 | 0 | 0 | 64.627 | 61.759 | 56.22 | 20.765 | 0 | 0 | 57.633 | 38.136 | [5 empty] | 0 | 0.748 | 42 | 4.5126 | 4.2142 | 1.2439 | 1 | 3.2142 | 71.2281
2009-01-04 | 23:29 | 0 | 18.899 | 0 | 3 | 0 | 31.845 | 32.304 | 30.786 | 31.122 | 7.911 | 23.896 | 7.156 | 0 | 0 | 64.584 | 61.736 | 56.154 | 20.789 | 0 | 0 | 57.633 | 38.136 | [5 empty] | 0 | 14.603 | 43 | 4.5268 | 4.2278 | 1.2444 | 1 | 3.2278 | 71.3032
2009-01-04 | 23:30 | 0 | 18.874 | 0 | 2 | 0 | 31.485 | 32.353 | 30.617 | 30.737 | 10.9 | 23.847 | 7.156 | 0 | 0 | 64.561 | 61.713 | 56.177 | 20.814 | 0 | 0 | 57.656 | 38.067 | [5 empty] | 0 | 11.309 | 44 | 4.5073 | 4.2092 | 1.2436 | 1 | 3.2092 | 71.2004
2009-01-04 | 23:31 | 0 | 18.899 | 1 | 2 | 0 | 45.1 | 32.039 | 30.448 | 30.497 | 25.678 | 23.847 | 7.107 | 0 | 0 | 64.607 | 61.713 | 56.107 | 20.814 | 0 | 0 | 57.633 | 38.043 | [5 empty] | 0 | 3.558 | 45 | 4.505 | 4.207 | 1.2436 | 1 | 3.207 | 71.188
2009-01-04 | 23:32 | 0 | 18.842 | 0 | 2 | 0 | 41.678 | 36.038 | 30.345 | 30.369 | 12.177 | 23.793 | 7.174 | 1 | 0 | 64.531 | 61.683 | 56.03 | 20.757 | 0 | 0 | 57.603 | 38.012 | [5 empty] | 0 | 1.638 | 46 | 4.4826 | 4.1857 | 1.2426 | 1 | 3.1857 | 71.0687
2009-01-04 | 23:33 | 0 | 18.899 | 0 | 2 | 0 | 33.79 | 46.155 | 30.158 | 30.232 | 10.259 | 23.825 | 7.182 | 0 | 0 | 64.538 | 61.69 | 56.061 | 20.765 | 0 | 0 | 57.589 | 38.019 | [5 empty] | 0 | 0.988 | 47 | 4.4974 | 4.1998 | 1.2432 | 1 | 3.1998 | 71.1479
2009-01-04 | 23:34 | 0 | 18.899 | 0 | 3 | 0 | 31.701 | 36.61 | 30.136 | 30.063 | 9.615 | 23.776 | 7.259 | 0 | 0 | 64.561 | 61.67 | 56.04 | 20.814 | 0 | 0 | 57.61 | 37.995 | [5 empty] | 0 | 0.314 | 48 | 4.4974 | 4.1998 | 1.2432 | 1 | 3.1998 | 71.1479
2009-01-04 | 23:35 | 0 | 18.925 | 0 | 2 | 0 | 30.906 | 32.919 | 30.352 | 29.918 | 8.801 | 23.776 | 7.208 | 0 | 0 | 64.515 | 61.69 | 56.016 | 20.789 | 0 | 0 | 57.61 | 37.949 | [5 empty] | 0 | -0.071 | 49 | 4.4998 | 4.202 | 1.2433 | 1 | 3.202 | 71.1602
2009-01-04 | 23:36 | 0 | 18.899 | 0 | 2 | 0 | 30.497 | 31.774 | 30.617 | 30.183 | 8.703 | 23.68 | 7.208 | 0 | 0 | 64.538 | 61.647 | 56.061 | 20.814 | 0 | 0 | 57.589 | 37.902 | [5 empty] | 0 | 0.193 | 50 | 4.4631 | 4.1672 | 1.2419 | 1 | 3.1672 | 70.9638
2009-01-04 | 23:37 | 0 | 18.816 | 0 | 3 | 0 | 30.32 | 31.139 | 30.391 | 30.391 | 8.547 | 23.67 | 7.2 | 0 | 0 | 64.483 | 61.638 | 55.96 | 20.757 | 0 | 0 | 57.535 | 37.753 | [5 empty] | 0 | 0.532 | 51 | 4.5059 | 4.2079 | 1.2436 | 1 | 3.2079 | 71.1927
2009-01-04 | 23:38 | 0 | 18.842 | 0 | 2 | 0 | 30.489 | 30.85 | 30.031 | 30.296 | 8.323 | 23.624 | 7.326 | 0 | 0 | 64.461 | 61.615 | 55.96 | 20.757 | 0 | 0 | 57.512 | 37.775 | [5 empty] | 0 | 0.628 | 52 | 4.5216 | 4.2228 | 1.2442 | 1 | 3.2228 | 71.2757
2009-01-04 | 23:39 | 0 | 18.847 | 0 | 2 | 0 | 30.519 | 30.928 | 29.697 | 29.987 | 8.031 | 23.675 | 7.179 | 0 | 0 | 64.467 | 61.619 | 55.942 | 20.809 | 0 | 0 | 57.562 | 37.782 | [5 empty] | 0 | 0.554 | 53 | 4.5289 | 4.2297 | 1.2445 | 1 | 3.2297 | 71.3139
2009-01-04 | 23:40 | 0 | 18.842 | 0 | 3 | 0 | 30.2 | 30.97 | 29.381 | 29.572 | 7.78 | 23.599 | 7.125 | 0 | 0 | 64.417 | 61.569 | 55.914 | 20.757 | 0 | 0 | 57.535 | 37.753 | [5 empty] | 18.867 | 11.459 | 54 | 4.5365 | 4.2369 | 1.2448 | 1 | 3.2369 | 71.3535
2009-01-04 | 23:41 | 0 | 18.842 | 0 | 2 | 0 | 29.812 | 30.754 | 29.212 | 29.258 | 7.682 | 23.575 | 7.1 | 0 | 0 | 64.44 | 61.569 | 55.914 | 20.757 | 0 | 0 | 57.489 | 37.681 | [5 empty] | 0 | 20.069 | 55 | 4.544 | 4.2441 | 1.2451 | 1 | 3.2441 | 71.393
2009-01-04 | 23:42 | 1 | 18.867 | 0 | 3 | 0 | 40.526 | 30.296 | 29.067 | 29.067 | 24.732 | 23.55 | 7.074 | 0 | 0 | 64.417 | 61.526 | 55.893 | 20.757 | 0 | 0 | 57.489 | 37.634 | [5 empty] | 0 | 21.702 | 56 | 4.5659 | 4.2649 | 1.246 | 1 | 3.2649 | 71.5062
2009-01-04 | 23:43 | 0 | 18.842 | 1 | 3 | 0 | 48.991 | 36.694 | 28.971 | 28.922 | 26.681 | 23.503 | 7.048 | 2 | 0 | 64.417 | 61.526 | 55.869 | 20.733 | 0 | 0 | 57.489 | 37.588 | [5 empty] | 18.811 | 22.1 | 57 | 4.553 | 4.2527 | 1.2455 | 1 | 3.2527 | 71.4399
2009-01-04 | 23:44 | 0 | 18.867 | 0 | 3 | 0 | 50.48 | 48.394 | 28.778 | 28.778 | 27.356 | 23.454 | 6.973 | 2 | 0 | 64.394 | 61.526 | 55.799 | 20.708 | 0 | 0 | 57.466 | 37.564 | [5 empty] | 0 | 21.937 | 58 | 4.5146 | 4.2162 | 1.2439 | 1 | 3.2162 | 71.2388
2009-01-04 | 23:45 | 1 | 18.811 | 0 | 2 | 0 | 50.704 | 50.338 | 28.797 | 28.604 | 28.41 | 23.45 | 7.017 | 1 | 0 | 64.367 | 61.519 | 55.727 | 20.75 | 0 | 0 | 57.439 | 37.559 | [5 empty] | 0 | 21.467 | 59 | 4.5289 | 4.2297 | 1.2445 | 1 | 3.2297 | 71.3139
2009-01-04 | 23:46 | 0 | 18.842 | 0 | 3 | 0 | 50.595 | 50.94 | 29.092 | 28.658 | 28.753 | 23.503 | 7.149 | 2 | 0 | 64.394 | 61.546 | 55.708 | 20.757 | 0 | 0 | 57.466 | 37.564 | [5 empty] | 0 | 21.203 | 0 | 4.5236 | 4.2247 | 1.2443 | 1 | 3.2247 | 71.2864
2009-01-04 | 23:47 | 0 | 18.867 | 0 | 3 | 1 | 50.389 | 51.008 | 29.403 | 28.922 | 29.837 | 23.503 | 7.1 | 2 | 0 | 64.417 | 61.503 | 55.755 | 20.757 | 0 | 0 | 57.489 | 37.516 | [5 empty] | 18.867 | 20.602 | 1 | 4.5216 | 4.2228 | 4.8596 | 4.6154 | -0.39258 | -8.6824
2009-01-04 | 23:48 | 0 | 18.837 | 0 | 2 | 0 | 50.361 | 50.798 | 29.857 | 29.158 | 30.386 | 23.496 | 7.118 | 1 | 0 | 64.39 | 61.476 | 55.704 | 20.728 | 0 | 0 | 57.462 | 37.464 | [5 empty] | 0 | 19.734 | 2 | 4.5073 | 4.2092 | 4.859 | 4.6154 | -0.40615 | -9.0108
2009-01-04 | 23:49 | 1 | 18.867 | 0 | 3 | 0 | 50.319 | 50.94 | 30.754 | 29.717 | 30.705 | 23.526 | 7.125 | 2 | 0 | 64.461 | 61.48 | 55.799 | 20.708 | 0 | 0 | 57.512 | 37.471 | [5 empty] | 0 | 18.77 | 3 | 4.5164 | 4.2178 | 4.8594 | 4.6154 | -0.39757 | -8.8028
2009-01-04 | 23:50 | 0 | 18.892 | 0 | 3 | 0 | 50.343 | 50.87 | 31.718 | 30.609 | 31.573 | 23.599 | 7.174 | 2 | 0 | 64.461 | 61.526 | 55.732 | 20.757 | 0 | 0 | 57.489 | 37.492 | [5 empty] | 0 | 18.86 | 4 | 4.5012 | 4.2034 | 4.8588 | 4.6154 | -0.41196 | -9.1522
2009-01-04 | 23:51 | 0 | 18.837 | 0 | 3 | 0 | 50.385 | 50.912 | 32.289 | 31.615 | 32.483 | 23.616 | 7.143 | 2 | 0 | 64.456 | 61.499 | 55.704 | 20.703 | 0 | 0 | 57.484 | 37.464 | [5 empty] | 18.837 | 18.977 | 5 | 4.4864 | 4.1893 | 4.8582 | 4.6154 | -0.42608 | -9.4972
2009-01-04 | 23:52 | 0 | 18.837 | 1 | 3 | 0 | 50.98 | 50.889 | 32.625 | 32.12 | 33.352 | 23.616 | 7.195 | 1 | 0 | 64.479 | 61.519 | 55.727 | 20.75 | 0 | 0 | 57.462 | 37.512 | [5 empty] | 0 | 18.884 | 6 | 4.5236 | 4.2247 | 4.8597 | 4.6154 | -0.39065 | -8.6357
2009-01-04 | 23:53 | 1 | 18.837 | 0 | 3 | 0 | 51.46 | 51.484 | 32.742 | 32.483 | 33.61 | 23.69 | 7.246 | 2 | 0 | 64.502 | 61.519 | 55.771 | 20.703 | 0 | 0 | 57.484 | 37.464 | [5 empty] | 0 | 18.924 | 7 | 4.5012 | 4.2034 | 4.8588 | 4.6154 | -0.41196 | -9.1522
2009-01-04 | 23:54 | 0 | 18.837 | 0 | 3 | 0 | 51.554 | 52.035 | 32.907 | 32.67 | 34.292 | 23.714 | 7.118 | 1 | 0 | 64.547 | 61.476 | 55.818 | 20.703 | 0 | 0 | 57.484 | 37.442 | [5 empty] | 0 | 18.757 | 8 | 4.5627 | 4.2618 | 4.8613 | 4.6154 | -0.35356 | -7.7489
2009-01-04 | 23:55 | 0 | 18.811 | 0 | 2 | 0 | 51.759 | 52.196 | 33.141 | 32.835 | 34.646 | 23.835 | 7.195 | 2 | 0 | 64.524 | 61.476 | 55.841 | 20.703 | 0 | 0 | 57.462 | 37.442 | [5 empty] | 18.862 | 18.796 | 9 | 4.5312 | 4.2319 | 4.86 | 4.6154 | -0.38345 | -8.4624
2009-01-04 | 23:56 | 0 | 18.706 | 0 | 3 | 0 | 51.937 | 52.508 | 33.369 | 33.18 | 34.943 | 23.803 | 6.984 | 2 | 0 | 64.518 | 61.355 | 55.925 | 20.598 | 0 | 0 | 57.5 | 37.315 | [5 empty] | 0 | 18.73 | 10 | 4.553 | 4.2527 | 4.8618 | 4.6154 | -0.36269 | -7.9659
2009-01-04 | 23:57 | 1 | 18.862 | 0 | 3 | 0 | 52.198 | 52.52 | 33.895 | 33.402 | 35.423 | 23.955 | 7.092 | 1 | 0 | 64.618 | 61.546 | 55.846 | 20.728 | 0 | 0 | 57.466 | 37.421 | [5 empty] | 2898.1902 | 12.3853 | 11 | 3.8814 | 3.6142 | 4.8609 | 4.6154 | -1.0012 | -25.7938
2009-01-04 | 23:58 | 0 | 18.862 | 0 | 3 | 0 | 52.543 | 52.796 | 34.318 | 33.847 | 36.174 | 24.077 | 6.94 | 2 | 0 | 64.618 | 61.546 | 55.823 | 20.752 | 0 | 0 | 57.489 | 37.349 | [5 empty] | 0 | 0 | 12 | 6.5964 | 6.195 | 4.8337 | 4.6154 | 1.5796 | 23.9466
2009-01-04 | 23:59 | 0 | 18.912 | 0 | 3 | 0 | 53.024 | 53.139 | 34.766 | 34.294 | 36.904 | 24.099 | 7.017 | 1 | 0 | 64.641 | 61.546 | 55.89 | 20.752 | 0 | 0 | 57.532 | 37.373 | [5 empty] | #REF! | #VALUE! | 0 | #VALUE! | #VALUE! | 4.9437 | 4.6154 | #VALUE! | #VALUE!
2009-01-04 | 1440 | 157 | 18.4598 | 1.15 | 3705 | 44 | 45.3124 |  |  | 32.9271 | 23.139 | 24.6441 | 9.3236 | 789 | 5 |  |  |  | 20.6785 | 2 | 0 |  |  | 2.329 | 5:44 | 15.762 | 11:22 | 13.433 | #REF!
|  | 1 | [29 empty] | #VALUE! | #VALUE! |  | 45 | #VALUE! | #VALUE!