## Therm118
Windmill Logger - THERMAL2.IMS
File opened at 00:00:01 Sat 04 Apr 2009
File closed at 00:00:01 Sun 05 Apr 2009
Date | Time | Boiler_Gas | Gas_MeterT | Boiler_Elec | Boiler_Flow | Boiler_Heat | Boiler_FlowT | Rads_In | Rads_Out | Boiler_Retur | Flue_Gas | Kitchen | Outside | Rain_Gauge | DHW_Coil_Hea | DHW_Coil_In | DHW_Cylinder | DHW_Coil_Out | DHW_Ambient | DHW_Flow | DHW_Heat | DHW_Out | DHW_In | OT min | t OT min | OT max | t OT max | T swing | Wtd._Meter_T | Delta T | Time Interval | T.H. Plus | W.H.L + | Total Heat | Water Ht. | Gain + | Gain + %
Days | Secs | cubic_feet | Celsius | kWh | litres | kWh | Celsius | Celsius | Celsius | Celsius | Celsius | Celsius | Celsius | events | kWh | Celsius | Celsius | Celsius | Celsius | litres | kWh | Celsius | Celsius | Celsius | hh:mm:ss | Celsius | hh:mm:ss | Kelvin | Celsius |  | Minutes | kW | kW | kW | kW | kW | %
2009-04-04 | 0:00 | 0 | 17.507 | 0 | 3 | 0 | 32.218 | 35.399 | 30.293 | 30.389 | 24.462 | 23.619 | 9.135 | 0 | 0 | 55.545 | 52.084 | 45.159 | 20.146 | 0 | 0 | 50.293 | 32.363 | [5 empty] | 0 | 1.829 | 0 | 3.9363 | 3.6664 | 0.22051 | 0 | 3.6664 | 93.1444
2009-04-04 | 0:01 | 0 | 17.456 | 0 | 2 | 0 | 31.519 | 33.12 | 30.315 | 30.46 | 23.185 | 23.619 | 8.994 | 0 | 0 | 55.575 | 52.112 | 45.163 | 20.154 | 0 | 0 | 50.371 | 32.419 | [5 empty] | 0 | 1.059 | 1 | 3.9773 | 3.7055 | 2.7222 | 2.5 | 1.2055 | 30.3082
2009-04-04 | 0:02 | 0 | 17.514 | 0 | 3 | 0 | 31.286 | 32.225 | 30.396 | 30.612 | 23.361 | 23.651 | 9.092 | 0 | 0 | 55.575 | 52.112 | 45.163 | 20.179 | 0 | 0 | 50.347 | 32.394 | [5 empty] | 0 | 0.674 | 2 | 3.9488 | 3.6783 | 2.721 | 2.5 | 1.1783 | 29.8402
2009-04-04 | 0:03 | 0 | 17.514 | 0 | 3 | 0 | 31.117 | 31.769 | 30.421 | 30.636 | 24.639 | 23.626 | 8.944 | 0 | 0 | 55.575 | 52.088 | 45.142 | 20.131 | 0 | 0 | 50.324 | 32.345 | [5 empty] | 0 | 0.481 | 3 | 3.9919 | 3.7193 | 2.7228 | 2.5 | 1.2193 | 30.5443
2009-04-04 | 0:04 | 0 | 17.482 | 0 | 3 | 0 | 30.965 | 31.495 | 30.315 | 30.604 | 23.28 | 23.548 | 8.987 | 1 | 0 | 55.522 | 52.037 | 45.133 | 20.146 | 0 | 0 | 50.317 | 32.338 | [5 empty] | 0 | 0.361 | 4 | 3.9794 | 3.7074 | 2.7223 | 2.5 | 1.2074 | 30.3413
2009-04-04 | 0:05 | 0 | 17.482 | 1 | 3 | 0 | 30.943 | 31.303 | 30.46 | 30.629 | 22.341 | 23.499 | 8.936 | 0 | 0 | 55.522 | 52.058 | 45.065 | 20.121 | 0 | 0 | 50.317 | 32.338 | [5 empty] | 0 | 0.314 | 5 | 3.9942 | 3.7215 | 2.7229 | 2.5 | 1.2215 | 30.5819
2009-04-04 | 0:06 | 0 | 17.456 | 0 | 2 | 0 | 30.869 | 31.183 | 30.604 | 30.798 | 22.03 | 23.548 | 8.962 | 0 | 0 | 55.498 | 52.081 | 45.133 | 20.121 | 0 | 0 | 50.293 | 32.387 | [5 empty] | 0 | 0.071 | 6 | 3.9867 | 3.7143 | 2.7225 | 2.5 | 1.2143 | 30.4595
2009-04-04 | 0:07 | 0 | 17.482 | 0 | 3 | 0 | 30.989 | 31.063 | 30.533 | 30.918 | 29.16 | 23.548 | 9.034 | 0 | 0 | 55.498 | 52.081 | 45.112 | 20.121 | 0 | 0 | 50.27 | 32.338 | [5 empty] | 0 | 0.071 | 7 | 3.9657 | 3.6944 | 2.7217 | 2.5 | 1.1944 | 30.118
2009-04-04 | 0:08 | 0 | 17.507 | 0 | 3 | 0 | 45.18 | 31.183 | 30.389 | 30.845 | 32.697 | 23.45 | 8.987 | 0 | 0 | 55.452 | 52.037 | 45.089 | 20.121 | 0 | 0 | 50.27 | 32.314 | [5 empty] | 0 | 14.335 | 8 | 3.9794 | 3.7074 | 2.7223 | 2.5 | 1.2074 | 30.3413
2009-04-04 | 0:09 | 1 | 17.474 | 0 | 3 | 0 | 49.117 | 43.121 | 30.114 | 30.668 | 32.876 | 23.393 | 9.012 | 1 | 0 | 55.431 | 52.037 | 45.042 | 20.146 | 0 | 0 | 50.27 | 32.314 | [5 empty] | 17.474 | 18.449 | 9 | 3.9721 | 3.7005 | 2.722 | 2.5 | 1.2005 | 30.2227
2009-04-04 | 0:10 | 0 | 17.507 | 0 | 2 | 0 | 50.086 | 48.781 | 29.979 | 30.46 | 33.237 | 23.45 | 9.012 | 2 | 0 | 55.407 | 51.99 | 45.042 | 20.121 | 0 | 0 | 50.27 | 32.338 | [5 empty] | 0 | 19.626 | 10 | 3.9721 | 3.7005 | 2.722 | 2.5 | 1.2005 | 30.2227
2009-04-04 | 0:11 | 0 | 17.524 | 0 | 3 | 0 | 51.019 | 49.897 | 29.874 | 30.188 | 31.681 | 23.418 | 8.979 | 1 | 0 | 55.4 | 51.96 | 44.967 | 20.089 | 0 | 0 | 50.24 | 32.306 | [5 empty] | 0 | 20.831 | 11 | 3.9817 | 3.7096 | 2.7223 | 2.5 | 1.2096 | 30.3792
2009-04-04 | 0:12 | 0 | 17.499 | 0 | 2 | 0 | 39.408 | 50.791 | 29.825 | 30.043 | 24.886 | 23.418 | 8.979 | 1 | 0 | 55.377 | 51.96 | 44.967 | 20.114 | 0 | 0 | 50.24 | 32.331 | [5 empty] | 0 | 9.365 | 12 | 3.9817 | 3.7096 | 2.7223 | 2.5 | 1.2096 | 30.3792
2009-04-04 | 0:13 | 0 | 17.532 | 0 | 3 | 0 | 33.589 | 43.74 | 29.786 | 29.93 | 24.197 | 23.474 | 9.135 | 0 | 0 | 55.407 | 51.967 | 44.998 | 20.121 | 0 | 0 | 50.247 | 32.412 | [5 empty] | 0 | 3.659 | 13 | 3.9363 | 3.6664 | 2.7205 | 2.5 | 1.1664 | 29.6328
2009-04-04 | 0:14 | 0 | 17.499 | 0 | 2 | 0 | 31.85 | 35.414 | 29.754 | 29.849 | 22.962 | 23.516 | 8.954 | 0 | 0 | 55.377 | 51.96 | 45.012 | 20.114 | 0 | 0 | 50.216 | 32.404 | [5 empty] | 0 | 2.001 | 14 | 3.989 | 3.7165 | 2.7226 | 2.5 | 1.2165 | 30.4972
2009-04-04 | 0:15 | 0 | 17.499 | 1 | 2 | 0 | 31.078 | 32.852 | 29.68 | 29.874 | 22.719 | 23.491 | 9.002 | 0 | 0 | 55.377 | 51.96 | 45.082 | 20.139 | 0 | 0 | 50.24 | 32.38 | [5 empty] | 0 | 1.204 | 15 | 3.975 | 3.7032 | 2.7221 | 2.5 | 1.2032 | 30.2702
2009-04-04 | 0:16 | 0 | 17.449 | 0 | 3 | 0 | 30.693 | 31.826 | 29.584 | 29.803 | 22.238 | 23.491 | 9.128 | 0 | 0 | 55.4 | 51.937 | 45.082 | 20.139 | 0 | 0 | 50.216 | 32.38 | [5 empty] | 0 | 0.89 | 16 | 3.9383 | 3.6684 | 2.7206 | 2.5 | 1.1684 | 29.6667
2009-04-04 | 0:17 | 0 | 17.449 | 0 | 3 | 0 | 30.452 | 31.247 | 29.513 | 29.803 | 20.865 | 23.491 | 9.052 | 0 | 0 | 55.4 | 51.937 | 45.058 | 20.089 | 0 | 0 | 50.216 | 32.355 | [5 empty] | 0 | 0.649 | 17 | 3.9605 | 3.6894 | 2.7215 | 2.5 | 1.1894 | 30.032
2009-04-04 | 0:18 | 0 | 17.499 | 0 | 2 | 0 | 30.234 | 30.862 | 29.609 | 29.729 | 21.9 | 23.491 | 8.979 | 1 | 0 | 55.4 | 51.937 | 45.012 | 20.114 | 0 | 0 | 50.216 | 32.331 | [5 empty] | 0 | 0.505 | 18 | 3.9817 | 3.7096 | 2.7223 | 2.5 | 1.2096 | 30.3792
2009-04-04 | 0:19 | 0 | 17.499 | 0 | 3 | 0 | 30.09 | 30.622 | 29.803 | 29.754 | 21.875 | 23.467 | 8.979 | 0 | 0 | 55.377 | 51.937 | 44.967 | 20.164 | 0 | 0 | 50.193 | 32.282 | [5 empty] | 0 | 0.336 | 19 | 3.9817 | 3.7096 | 2.7223 | 2.5 | 1.2096 | 30.3792
2009-04-04 | 0:20 | 0 | 17.499 | 0 | 3 | 0 | 30.043 | 30.452 | 29.825 | 29.994 | 21.179 | 23.442 | 9.027 | 0 | 0 | 55.354 | 51.913 | 45 | 20.126 | 0 | 0 | 50.228 | 32.318 | [5 empty] | 0 | 0.049 | 20 | 3.9677 | 3.6963 | 2.7218 | 2.5 | 1.1963 | 30.1513
2009-04-04 | 0:21 | 0 | 17.471 | 0 | 3 | 0 | 30.136 | 30.33 | 29.8 | 30.065 | 28.788 | 23.366 | 8.952 | 0 | 0 | 55.328 | 51.888 | 44.986 | 20.111 | 0 | 0 | 50.214 | 32.304 | [5 empty] | 0 | 0.071 | 21 | 3.9896 | 3.7171 | 2.7227 | 2.5 | 1.2171 | 30.5066
2009-04-04 | 0:22 | 0 | 17.441 | 0 | 2 | 0 | 44.958 | 30.445 | 29.673 | 29.962 | 31.72 | 23.315 | 9.07 | 0 | 0 | 55.277 | 51.86 | 44.89 | 20.056 | 0 | 0 | 50.186 | 32.203 | [5 empty] | 0 | 14.996 | 22 | 3.9552 | 3.6844 | 2.7213 | 2.5 | 1.1844 | 29.9459
2009-04-04 | 0:23 | 1 | 17.441 | 0 | 3 | 1 | 48.835 | 43.513 | 29.481 | 29.866 | 32.059 | 23.29 | 9.092 | 2 | 0 | 55.253 | 51.839 | 44.89 | 20.081 | 0 | 0 | 50.186 | 32.203 | [5 empty] | 17.441 | 18.969 | 23 | 3.9488 | 3.6783 | 2.721 | 2.5 | 1.1783 | 29.8402
2009-04-04 | 0:24 | 0 | 17.497 | 0 | 3 | 0 | 49.481 | 48.587 | 29.317 | 29.727 | 32.328 | 23.32 | 9.05 | 1 | 0 | 55.281 | 51.843 | 44.918 | 20.086 | 0 | 0 | 50.191 | 32.304 | [5 empty] | 0 | 19.754 | 0 | 3.961 | 3.69 | 2.7215 | 2.5 | 1.19 | 30.0416
2009-04-04 | 0:25 | 0 | 17.441 | 0 | 3 | 0 | 50.072 | 49.407 | 29.263 | 29.504 | 32.539 | 23.266 | 9.168 | 2 | 0 | 55.253 | 51.815 | 44.89 | 20.106 | 0 | 0 | 50.142 | 32.299 | [5 empty] | 0 | 20.568 | 1 | 3.9267 | 3.6573 | 2.0383 | 1.8182 | 1.8391 | 46.8364
2009-04-04 | 0:26 | 0 | 17.441 | 1 | 2 | 0 | 50.989 | 50.048 | 29.239 | 29.408 | 32.059 | 23.29 | 9.117 | 1 | 0 | 55.23 | 51.792 | 44.89 | 20.081 | 0 | 0 | 50.256 | 32.203 | [5 empty] | 0 | 21.581 | 2 | 3.9415 | 3.6714 | 2.0389 | 1.8182 | 1.8532 | 47.0181
2009-04-04 | 0:27 | 0 | 17.441 | 0 | 3 | 0 | 39.636 | 50.875 | 29.217 | 29.312 | 25.747 | 23.315 | 9.019 | 1 | 0 | 55.277 | 51.815 | 44.935 | 20.106 | 0 | 0 | 50.163 | 32.154 | [5 empty] | 0 | 10.324 | 3 | 3.9701 | 3.6985 | 2.0401 | 1.8182 | 1.8804 | 47.3634
2009-04-04 | 0:28 | 0 | 17.466 | 0 | 2 | 0 | 33.196 | 44.03 | 29.263 | 29.288 | 23.771 | 23.386 | 9.117 | 0 | 0 | 55.253 | 51.839 | 44.914 | 20.106 | 0 | 0 | 50.048 | 32.105 | [5 empty] | 0 | 3.908 | 4 | 3.9415 | 3.6714 | 2.0389 | 1.8182 | 1.8532 | 47.0181
2009-04-04 | 0:29 | 0 | 17.441 | 0 | 2 | 0 | 31.311 | 35.1 | 29.239 | 29.312 | 22.832 | 23.386 | 9.168 | 1 | 0 | 55.3 | 51.86 | 44.935 | 20.106 | 0 | 0 | 49.981 | 32.105 | [5 empty] | 0 | 1.999 | 5 | 3.9267 | 3.6573 | 2.0383 | 1.8182 | 1.8391 | 46.8364
2009-04-04 | 0:30 | 0 | 17.441 | 0 | 3 | 0 | 30.565 | 32.323 | 29.408 | 29.337 | 22.785 | 23.41 | 9.193 | 0 | 0 | 55.277 | 51.839 | 44.914 | 20.106 | 0 | 0 | 49.887 | 32.13 | [5 empty] | 0 | 1.228 | 6 | 3.9194 | 3.6504 | 2.038 | 1.8182 | 1.8322 | 46.7469
2009-04-04 | 0:31 | 0 | 17.409 | 0 | 3 | 0 | 30.17 | 31.303 | 29.472 | 29.425 | 23.714 | 23.378 | 9.185 | 0 | 0 | 55.27 | 51.808 | 44.86 | 20.073 | 0 | 0 | 49.813 | 32.098 | [5 empty] | 0 | 0.745 | 7 | 3.9217 | 3.6526 | 2.0381 | 1.8182 | 1.8344 | 46.7756
2009-04-04 | 0:32 | 0 | 17.409 | 0 | 2 | 0 | 30.026 | 30.725 | 29.521 | 29.594 | 22.246 | 23.354 | 9.356 | 0 | 0 | 55.293 | 51.785 | 44.904 | 20.073 | 0 | 0 | 49.766 | 32.098 | [5 empty] | 0 | 0.432 | 8 | 3.8719 | 3.6053 | 2.0361 | 1.8182 | 1.7871 | 46.1547
2009-04-04 | 0:33 | 0 | 17.383 | 0 | 3 | 0 | 29.979 | 30.46 | 29.835 | 29.739 | 22.824 | 23.403 | 9.258 | 0 | 0 | 55.293 | 51.785 | 44.883 | 20.131 | 0 | 0 | 49.773 | 32.13 | [5 empty] | 0 | 0.24 | 9 | 3.9005 | 3.6324 | 2.0372 | 1.8182 | 1.8142 | 46.5124
2009-04-04 | 0:34 | 0 | 17.409 | 0 | 3 | 0 | 30.026 | 30.364 | 30.004 | 30.075 | 21.137 | 23.329 | 9.11 | 0 | 0 | 55.27 | 51.762 | 44.883 | 20.048 | 0 | 0 | 49.698 | 32.098 | [5 empty] | 0 | -0.049 | 10 | 3.9436 | 3.6734 | 2.039 | 1.8182 | 1.8552 | 47.0429
2009-04-04 | 0:35 | 0 | 17.441 | 0 | 3 | 0 | 30.276 | 30.372 | 29.938 | 30.3 | 20.689 | 23.337 | 9.266 | 0 | 0 | 55.277 | 51.769 | 44.867 | 20.056 | 0 | 0 | 49.682 | 32.105 | [5 empty] | 0 | -0.024 | 11 | 3.8981 | 3.6302 | 2.0371 | 1.8182 | 1.812 | 46.4834
2009-04-04 | 0:36 | 0 | 17.434 | 0 | 3 | 0 | 30.389 | 30.509 | 29.714 | 30.124 | 28.292 | 23.305 | 9.283 | 0 | 0 | 55.2 | 51.715 | 44.813 | 20.048 | 0 | 0 | 49.628 | 32.073 | [5 empty] | 0 | 0.265 | 12 | 3.8932 | 3.6255 | 2.0369 | 1.8182 | 1.8073 | 46.4217
2009-04-04 | 0:37 | 1 | 17.434 | 0 | 3 | 0 | 44.47 | 30.7 | 29.496 | 29.93 | 31.642 | 23.234 | 9.233 | 0 | 0 | 55.2 | 51.671 | 44.769 | 20.023 | 0 | 0 | 49.652 | 32.073 | [5 empty] | 17.434 | 14.54 | 13 | 3.9078 | 3.6393 | 2.0375 | 1.8182 | 1.8211 | 46.6029
2009-04-04 | 0:38 | 0 | 17.409 | 1 | 3 | 0 | 48.62 | 43.482 | 29.305 | 29.739 | 31.931 | 23.283 | 9.283 | 2 | 0 | 55.179 | 51.738 | 44.769 | 20.073 | 0 | 0 | 49.628 | 32.098 | [5 empty] | 0 | 18.881 | 14 | 3.8932 | 3.6255 | 2.0369 | 1.8182 | 1.8073 | 46.4217
2009-04-04 | 0:39 | 0 | 17.434 | 0 | 3 | 0 | 48.94 | 48.436 | 29.16 | 29.496 | 32.316 | 23.283 | 9.283 | 2 | 0 | 55.179 | 51.715 | 44.79 | 20.073 | 0 | 0 | 49.584 | 32.147 | [5 empty] | 0 | 19.444 | 15 | 3.8932 | 3.6255 | 2.0369 | 1.8182 | 1.8073 | 46.4217
2009-04-04 | 0:40 | 1 | 17.434 | 0 | 2 | 0 | 49.423 | 49.01 | 29.16 | 29.329 | 32.649 | 23.378 | 9.356 | 1 | 0 | 55.179 | 51.715 | 44.79 | 20.099 | 0 | 0 | 49.572 | 32.11 | [5 empty] | 17.434 | 20.094 | 16 | 3.8719 | 3.6053 | 2.0361 | 1.8182 | 1.7871 | 46.1547
2009-04-04 | 0:41 | 0 | 17.434 | 0 | 3 | 0 | 50.181 | 49.425 | 29.136 | 29.305 | 33.192 | 23.307 | 9.135 | 2 | 0 | 55.181 | 51.713 | 44.694 | 20.043 | 0 | 0 | 49.533 | 32.071 | [5 empty] | 0 | 20.876 | 17 | 3.9363 | 3.6664 | 2.0387 | 1.8182 | 1.8483 | 46.9541
2009-04-04 | 0:42 | 0 | 17.378 | 0 | 3 | 0 | 50.91 | 50.153 | 29.131 | 29.226 | 33.421 | 23.398 | 9.228 | 1 | 0 | 55.13 | 51.713 | 44.741 | 20.043 | 0 | 0 | 49.533 | 32.093 | [5 empty] | 0 | 21.684 | 18 | 3.9092 | 3.6407 | 2.0376 | 1.8182 | 1.8225 | 46.6209
2009-04-04 | 0:43 | 0 | 17.459 | 0 | 2 | 0 | 43.649 | 50.961 | 29.305 | 29.305 | 26.944 | 23.452 | 9.331 | 2 | 0 | 55.181 | 51.717 | 44.792 | 20.048 | 0 | 0 | 49.54 | 32.122 | [5 empty] | 0 | 14.344 | 19 | 3.8792 | 3.6122 | 2.0364 | 1.8182 | 1.794 | 46.2464
2009-04-04 | 0:44 | 0 | 17.434 | 0 | 3 | 0 | 34.249 | 47.612 | 29.474 | 29.401 | 25.09 | 23.572 | 9.258 | 0 | 0 | 55.181 | 51.764 | 44.792 | 20.073 | 0 | 0 | 49.561 | 32.122 | [5 empty] | 0 | 4.848 | 20 | 3.9005 | 3.6324 | 2.0372 | 1.8182 | 1.8142 | 46.5124
2009-04-04 | 0:45 | 0 | 17.429 | 0 | 2 | 0 | 31.732 | 36.452 | 29.734 | 29.516 | 24.121 | 23.543 | 9.228 | 0 | 0 | 55.197 | 51.736 | 44.788 | 19.996 | 0 | 0 | 49.533 | 32.117 | [5 empty] | 0 | 2.216 | 21 | 3.9092 | 3.6407 | 2.0376 | 1.8182 | 1.8225 | 46.6209
2009-04-04 | 0:46 | 0 | 17.378 | 0 | 3 | 0 | 30.889 | 32.857 | 29.901 | 29.781 | 24.048 | 23.638 | 9.253 | 0 | 0 | 55.174 | 51.713 | 44.811 | 20.068 | 0 | 0 | 49.533 | 32.093 | [5 empty] | 0 | 1.108 | 22 | 3.9019 | 3.6338 | 2.0373 | 1.8182 | 1.8156 | 46.5305
2009-04-04 | 0:47 | 0 | 17.383 | 0 | 2 | 0 | 30.678 | 31.691 | 30.173 | 30.075 | 24.367 | 23.619 | 9.381 | 0 | 0 | 55.249 | 51.741 | 44.86 | 20.073 | 0 | 0 | 49.561 | 32.1 | [5 empty] | 0 | 0.603 | 23 | 3.8647 | 3.5983 | 2.0358 | 1.8182 | 1.7802 | 46.0625
2009-04-04 | 0:48 | 0 | 17.353 | 1 | 3 | 0 | 30.649 | 31.203 | 30.384 | 30.384 | 22.604 | 23.638 | 9.178 | 0 | 0 | 55.221 | 51.689 | 44.855 | 20.043 | 0 | 0 | 49.533 | 32.117 | [5 empty] | 0 | 0.265 | 24 | 3.9238 | 3.6545 | 2.0382 | 1.8182 | 1.8363 | 46.8006
2009-04-04 | 0:49 | 0 | 17.358 | 0 | 3 | 0 | 30.774 | 31.112 | 30.654 | 30.774 | 23.283 | 23.741 | 9.258 | 0 | 0 | 55.249 | 51.741 | 44.811 | 20.068 | 0 | 0 | 49.512 | 32.142 | [5 empty] | 0 | 0 | 25 | 3.9005 | 3.6324 | 2.0372 | 1.8182 | 1.8142 | 46.5124
2009-04-04 | 0:50 | 0 | 17.353 | 0 | 3 | 0 | 30.938 | 31.154 | 30.528 | 31.009 | 21.88 | 23.663 | 9.326 | 0 | 0 | 55.197 | 51.689 | 44.764 | 20.068 | 0 | 0 | 49.556 | 32.117 | [5 empty] | 0 | -0.071 | 26 | 3.8807 | 3.6136 | 2.0364 | 1.8182 | 1.7954 | 46.2647
2009-04-04 | 0:51 | 0 | 17.353 | 0 | 3 | 0 | 31.107 | 31.274 | 30.264 | 30.818 | 22.41 | 23.663 | 9.449 | 0 | 0 | 55.174 | 51.689 | 44.764 | 20.094 | 0 | 0 | 49.556 | 32.117 | [5 empty] | 0 | 0.289 | 27 | 3.8449 | 3.5795 | 2.035 | 1.8182 | 1.7613 | 45.8102
2009-04-04 | 0:52 | 0 | 17.378 | 0 | 3 | 0 | 30.962 | 31.396 | 30.023 | 30.479 | 21.566 | 23.614 | 9.301 | 0 | 0 | 55.174 | 51.643 | 44.811 | 20.043 | 0 | 0 | 49.556 | 32.166 | [5 empty] | 0 | 0.483 | 28 | 3.8879 | 3.6205 | 2.0367 | 1.8182 | 1.8023 | 46.3561
2009-04-04 | 0:53 | 0 | 17.378 | 0 | 3 | 0 | 38.263 | 31.347 | 29.781 | 30.335 | 31.541 | 23.589 | 9.326 | 0 | 0 | 55.13 | 51.622 | 44.741 | 19.97 | 0 | 0 | 49.512 | 32.117 | [5 empty] | 0 | 7.928 | 29 | 3.8807 | 3.6136 | 2.0364 | 1.8182 | 1.7954 | 46.2647
2009-04-04 | 0:54 | 1 | 17.353 | 0 | 3 | 0 | 47.308 | 37.44 | 29.636 | 30.094 | 32.117 | 23.589 | 9.376 | 1 | 0 | 55.106 | 51.598 | 44.764 | 20.043 | 0 | 0 | 49.533 | 32.142 | [5 empty] | 17.353 | 17.214 | 30 | 3.8661 | 3.5997 | 2.0358 | 1.8182 | 1.7815 | 46.081
2009-04-04 | 0:55 | 0 | 17.404 | 0 | 3 | 0 | 48.457 | 47.08 | 29.445 | 29.83 | 32.505 | 23.567 | 9.351 | 2 | 0 | 55.106 | 51.622 | 44.741 | 20.068 | 0 | 0 | 49.512 | 32.166 | [5 empty] | 0 | 18.627 | 31 | 3.8734 | 3.6066 | 2.0361 | 1.8182 | 1.7885 | 46.173
2009-04-04 | 0:56 | 0 | 17.404 | 0 | 3 | 1 | 48.846 | 48.501 | 29.396 | 29.685 | 32.575 | 23.589 | 9.402 | 1 | 0 | 55.06 | 51.643 | 44.694 | 20.068 | 0 | 0 | 49.533 | 32.142 | [5 empty] | 0 | 19.161 | 32 | 3.8585 | 3.5925 | 2.0355 | 1.8182 | 1.7743 | 45.9849
2009-04-04 | 0:57 | 0 | 17.404 | 0 | 3 | 0 | 49.512 | 48.914 | 29.42 | 29.565 | 33.139 | 23.567 | 9.427 | 2 | 0 | 55.06 | 51.622 | 44.65 | 20.068 | 0 | 0 | 49.533 | 32.142 | [5 empty] | 0 | 19.947 | 0 | 3.8513 | 3.5856 | 2.0352 | 1.8182 | 1.7674 | 45.8921
2009-04-04 | 0:58 | 1 | 17.378 | 0 | 2 | 0 | 50.382 | 49.488 | 29.42 | 29.491 | 33.491 | 23.614 | 9.376 | 2 | 0 | 55.06 | 51.622 | 44.673 | 20.068 | 0 | 0 | 49.533 | 32.142 | [5 empty] | 17.378 | 20.891 | 1 | 3.8661 | 3.5997 | 2.0358 | 1.8182 | 1.7815 | 46.081
2009-04-04 | 0:59 | 0 | 17.404 | 1 | 3 | 0 | 50.772 | 50.473 | 29.565 | 29.54 | 34.007 | 23.589 | 9.376 | 2 | 0 | 55.106 | 51.622 | 44.718 | 20.068 | 0 | 0 | 49.533 | 32.166 | [5 empty] | 0 | 21.232 | 2 | 3.8661 | 3.5997 | 2.0358 | 1.8182 | 1.7815 | 46.081
2009-04-04 | 1:00 | 0 | 17.378 | 0 | 3 | 0 | 51.162 | 50.91 | 29.734 | 29.685 | 34.502 | 23.687 | 9.402 | 1 | 0 | 55.083 | 51.666 | 44.718 | 20.094 | 0 | 0 | 49.535 | 32.166 | [5 empty] | 0 | 21.477 | 3 | 3.8585 | 3.5925 | 2.0355 | 1.8182 | 1.7743 | 45.9849
2009-04-04 | 1:01 | 0 | 17.474 | 0 | 2 | 0 | 43.429 | 51.365 | 30.068 | 29.874 | 27.032 | 23.732 | 9.495 | 1 | 0 | 55.172 | 51.687 | 44.762 | 20.114 | 0 | 0 | 49.6 | 32.211 | [5 empty] | 0 | 13.555 | 4 | 3.8315 | 3.5668 | 2.0344 | 1.8182 | 1.7486 | 45.6381
2009-04-04 | 1:02 | 0 | 17.449 | 0 | 3 | 0 | 34.615 | 47.101 | 30.308 | 30.139 | 23.636 | 23.756 | 9.422 | 1 | 0 | 55.195 | 51.687 | 44.83 | 20.114 | 0 | 0 | 49.577 | 32.284 | [5 empty] | 0 | 4.476 | 5 | 3.8527 | 3.587 | 2.0353 | 1.8182 | 1.7688 | 45.9107
2009-04-04 | 1:03 | 0 | 17.449 | 0 | 2 | 0 | 32.355 | 36.567 | 30.742 | 30.403 | 23.538 | 23.803 | 9.52 | 0 | 0 | 55.218 | 51.687 | 44.853 | 20.089 | 0 | 0 | 49.6 | 32.211 | [5 empty] | 0 | 1.952 | 6 | 3.8242 | 3.5599 | 2.0341 | 1.8182 | 1.7417 | 45.544
2009-04-04 | 1:04 | 0 | 17.441 | 0 | 3 | 0 | 31.674 | 33.292 | 31.168 | 30.734 | 23.41 | 23.844 | 9.487 | 0 | 0 | 55.211 | 51.657 | 44.799 | 20.056 | 0 | 0 | 49.57 | 32.179 | [5 empty] | 0 | 0.94 | 7 | 3.8338 | 3.569 | 2.0345 | 1.8182 | 1.7508 | 45.6681
2009-04-04 | 1:05 | 0 | 17.416 | 0 | 3 | 0 | 31.578 | 32.421 | 31.529 | 31.289 | 23.506 | 23.901 | 9.545 | 0 | 0 | 55.218 | 51.687 | 44.83 | 20.089 | 0 | 0 | 49.624 | 32.164 | [5 empty] | 0 | 0.289 | 8 | 3.8169 | 3.5529 | 2.0339 | 1.8182 | 1.7348 | 45.4496
2009-04-04 | 1:06 | 0 | 17.441 | 0 | 2 | 0 | 31.745 | 32.154 | 31.674 | 31.818 | 22.206 | 23.82 | 9.512 | 0 | 0 | 55.211 | 51.633 | 44.823 | 20.081 | 0 | 0 | 49.617 | 32.132 | [5 empty] | 0 | -0.073 | 9 | 3.8265 | 3.5621 | 2.0342 | 1.8182 | 1.7439 | 45.5741
2009-04-04 | 1:07 | 0 | 17.441 | 0 | 3 | 0 | 32.108 | 32.203 | 31.48 | 31.914 | 22.037 | 23.844 | 9.487 | 0 | 0 | 55.211 | 51.657 | 44.799 | 20.081 | 0 | 0 | 49.617 | 32.154 | [5 empty] | 0 | 0.194 | 10 | 3.8338 | 3.569 | 2.0345 | 1.8182 | 1.7508 | 45.6681
2009-04-04 | 1:08 | 0 | 17.474 | 0 | 3 | 0 | 32.26 | 32.524 | 31.151 | 31.777 | 22.623 | 23.901 | 9.495 | 0 | 0 | 55.242 | 51.64 | 44.876 | 20.089 | 0 | 0 | 49.647 | 32.164 | [5 empty] | 0 | 0.483 | 11 | 3.8315 | 3.5668 | 2.0344 | 1.8182 | 1.7486 | 45.6381
2009-04-04 | 1:09 | 0 | 17.441 | 0 | 3 | 0 | 32.009 | 32.563 | 30.781 | 31.36 | 23.844 | 23.82 | 9.512 | 0 | 0 | 55.165 | 51.589 | 44.823 | 20.056 | 0 | 0 | 49.593 | 32.083 | [5 empty] | 0 | 0.649 | 12 | 3.8265 | 3.5621 | 2.0342 | 1.8182 | 1.7439 | 45.5741
2009-04-04 | 1:10 | 0 | 17.391 | 1 | 3 | 0 | 31.6 | 32.372 | 30.516 | 31.024 | 23.604 | 23.82 | 9.462 | 0 | 0 | 55.12 | 51.61 | 44.778 | 20.081 | 0 | 0 | 49.638 | 32.108 | [5 empty] | 0 | 0.576 | 13 | 3.8411 | 3.5759 | 2.0348 | 1.8182 | 1.7577 | 45.7617
2009-04-04 | 1:11 | 0 | 17.391 | 0 | 3 | 0 | 39.026 | 31.914 | 30.276 | 30.734 | 32.517 | 23.771 | 9.437 | 0 | 0 | 55.12 | 51.589 | 44.799 | 20.056 | 0 | 0 | 49.593 | 32.108 | [5 empty] | 0 | 8.292 | 14 | 3.8483 | 3.5828 | 2.0351 | 1.8182 | 1.7647 | 45.8549
2009-04-04 | 1:12 | 1 | 17.399 | 0 | 3 | 0 | 47.742 | 38.023 | 30.018 | 30.597 | 32.993 | 23.852 | 9.668 | 1 | 0 | 55.127 | 51.64 | 44.762 | 20.139 | 0 | 0 | 49.647 | 32.186 | [5 empty] | 17.399 | 17.145 | 15 | 3.7811 | 3.5189 | 2.0324 | 1.8182 | 1.7007 | 44.9796
2009-04-04 | 1:13 | 0 | 17.366 | 0 | 3 | 0 | 48.881 | 47.53 | 29.891 | 30.372 | 33.199 | 23.771 | 9.512 | 1 | 0 | 55.074 | 51.542 | 44.732 | 20.081 | 0 | 0 | 49.593 | 32.132 | [5 empty] | 0 | 18.509 | 16 | 3.8265 | 3.5621 | 2.0342 | 1.8182 | 1.7439 | 45.5741
2009-04-04 | 1:14 | 0 | 17.391 | 0 | 3 | 0 | 49.248 | 49.042 | 29.866 | 30.251 | 33.34 | 23.746 | 9.512 | 2 | 0 | 55.074 | 51.519 | 44.755 | 20.081 | 0 | 0 | 49.617 | 32.132 | [5 empty] | 0 | 18.997 | 17 | 3.8265 | 3.5621 | 2.0342 | 1.8182 | 1.7439 | 45.5741
2009-04-04 | 1:15 | 0 | 17.336 | 0 | 3 | 0 | 50.023 | 49.358 | 29.788 | 30.151 | 33.522 | 23.717 | 9.655 | 2 | 0 | 55.022 | 51.491 | 44.727 | 20.026 | 0 | 0 | 49.565 | 32.103 | [5 empty] | 0 | 19.872 | 18 | 3.7849 | 3.5225 | 2.0326 | 1.8182 | 1.7043 | 45.0297
2009-04-04 | 1:16 | 1 | 17.416 | 0 | 2 | 0 | 50.945 | 50.144 | 29.817 | 30.082 | 34.091 | 23.7 | 9.635 | 1 | 0 | 55.05 | 51.519 | 44.755 | 20.081 | 0 | 0 | 49.57 | 32.179 | [5 empty] | 17.416 | 20.863 | 19 | 3.7907 | 3.528 | 2.0328 | 1.8182 | 1.7099 | 45.1066
2009-04-04 | 1:17 | 0 | 17.416 | 0 | 3 | 0 | 43.891 | 50.991 | 29.94 | 30.011 | 26.88 | 23.7 | 9.512 | 2 | 0 | 55.05 | 51.566 | 44.732 | 20.056 | 0 | 0 | 49.57 | 32.179 | [5 empty] | 0 | 13.88 | 20 | 3.8265 | 3.5621 | 2.0342 | 1.8182 | 1.7439 | 45.5741
2009-04-04 | 1:18 | 0 | 17.391 | 0 | 3 | 0 | 34.773 | 47.322 | 30.06 | 30.06 | 24.783 | 23.746 | 9.585 | 0 | 0 | 55.074 | 51.566 | 44.755 | 20.031 | 0 | 0 | 49.547 | 32.203 | [5 empty] | 0 | 4.713 | 21 | 3.8052 | 3.5419 | 2.0334 | 1.8182 | 1.7237 | 45.2977
2009-04-04 | 1:19 | 0 | 17.341 | 0 | 2 | 0 | 32.323 | 36.863 | 30.205 | 30.3 | 23.604 | 23.724 | 9.437 | 0 | 0 | 55.05 | 51.542 | 44.846 | 20.056 | 0 | 0 | 49.661 | 32.154 | [5 empty] | 0 | 2.023 | 22 | 3.8483 | 3.5828 | 2.0351 | 1.8182 | 1.7647 | 45.8549
2009-04-04 | 1:20 | 0 | 17.391 | 0 | 3 | 0 | 31.529 | 33.34 | 30.421 | 30.349 | 22.616 | 23.746 | 9.512 | 0 | 0 | 55.074 | 51.589 | 44.732 | 20.081 | 0 | 0 | 49.593 | 32.203 | [5 empty] | 0 | 1.18 | 23 | 3.8265 | 3.5621 | 2.0342 | 1.8182 | 1.7439 | 45.5741
2009-04-04 | 1:21 | 0 | 17.414 | 1 | 3 | 0 | 31.164 | 32.223 | 30.489 | 30.514 | 22.251 | 23.768 | 9.535 | 0 | 0 | 55.046 | 51.531 | 44.673 | 20.021 | 0 | 0 | 49.535 | 32.144 | [5 empty] | 0 | 0.65 | 24 | 3.8198 | 3.5557 | 2.034 | 1.8182 | 1.7375 | 45.4874
2009-04-04 | 1:22 | 0 | 17.381 | 0 | 2 | 0 | 31.061 | 31.686 | 30.673 | 30.651 | 21.206 | 23.712 | 9.575 | 0 | 0 | 55.062 | 51.507 | 44.65 | 20.021 | 0 | 0 | 49.558 | 32.144 | [5 empty] | 0 | 0.41 | 25 | 3.8082 | 3.5446 | 2.0335 | 1.8182 | 1.7265 | 45.3358
2009-04-04 | 1:23 | 0 | 17.414 | 0 | 3 | 0 | 31.117 | 31.549 | 30.899 | 30.874 | 21.552 | 23.719 | 9.633 | 0 | 0 | 55.069 | 51.538 | 44.659 | 20.053 | 0 | 0 | 49.542 | 32.127 | [5 empty] | 0 | 0.243 | 26 | 3.7913 | 3.5286 | 2.0328 | 1.8182 | 1.7104 | 45.1143
2009-04-04 | 1:24 | 0 | 17.414 | 0 | 3 | 0 | 31.188 | 31.477 | 30.779 | 31.068 | 21.527 | 23.697 | 9.56 | 0 | 0 | 55.046 | 51.514 | 44.68 | 20.053 | 0 | 0 | 49.565 | 32.103 | [5 empty] | 0 | 0.12 | 27 | 3.8125 | 3.5488 | 2.0337 | 1.8182 | 1.7306 | 45.3927
2009-04-04 | 1:25 | 0 | 17.414 | 0 | 3 | 0 | 31.259 | 31.477 | 30.658 | 31.092 | 21.745 | 23.624 | 9.658 | 0 | 0 | 55.046 | 51.514 | 44.659 | 20.053 | 0 | 0 | 49.565 | 32.078 | [5 empty] | 0 | 0.167 | 28 | 3.784 | 3.5217 | 2.0325 | 1.8182 | 1.7035 | 45.0182
2009-04-04 | 1:26 | 0 | 17.414 | 0 | 3 | 0 | 31.237 | 31.526 | 30.489 | 30.874 | 21.456 | 23.648 | 9.683 | 0 | 0 | 55.001 | 51.491 | 44.636 | 20.053 | 0 | 0 | 49.542 | 32.103 | [5 empty] | 0 | 0.363 | 29 | 3.7767 | 3.5147 | 2.0322 | 1.8182 | 1.6966 | 44.9217
2009-04-04 | 1:27 | 0 | 17.356 | 0 | 3 | 0 | 41.482 | 31.495 | 30.193 | 30.651 | 32.336 | 23.567 | 9.55 | 0 | 0 | 54.924 | 51.46 | 44.582 | 20.046 | 0 | 0 | 49.558 | 32.046 | [5 empty] | 0 | 10.831 | 30 | 3.8154 | 3.5516 | 2.0338 | 1.8182 | 1.7334 | 45.4306
2009-04-04 | 1:28 | 0 | 17.331 | 0 | 3 | 0 | 47.908 | 40.236 | 29.952 | 30.482 | 32.74 | 23.521 | 9.402 | 2 | 0 | 54.901 | 51.416 | 44.582 | 20.046 | 0 | 0 | 49.535 | 32.046 | [5 empty] | 0 | 17.426 | 31 | 3.8585 | 3.5925 | 2.0355 | 1.8182 | 1.7743 | 45.9849
2009-04-04 | 1:29 | 1 | 17.389 | 0 | 3 | 1 | 48.762 | 47.822 | 29.79 | 30.296 | 32.842 | 23.528 | 9.583 | 1 | 0 | 54.908 | 51.47 | 44.613 | 20.078 | 0 | 0 | 49.565 | 32.103 | [5 empty] | 17.389 | 18.466 | 32 | 3.8058 | 3.5424 | 2.0334 | 1.8182 | 1.7242 | 45.3053
2009-04-04 | 1:30 | 0 | 17.356 | 0 | 3 | 0 | 49.169 | 48.802 | 29.759 | 30.072 | 33.211 | 23.398 | 9.575 | 2 | 0 | 54.901 | 51.393 | 44.582 | 20.021 | 0 | 0 | 49.512 | 32.071 | [5 empty] | 0 | 19.097 | 0 | 3.8082 | 3.5446 | 2.0335 | 1.8182 | 1.7265 | 45.3358
2009-04-04 | 1:31 | 0 | 17.356 | 1 | 3 | 0 | 49.971 | 49.236 | 29.783 | 29.977 | 33.658 | 23.496 | 9.625 | 1 | 0 | 54.924 | 51.393 | 44.536 | 20.046 | 0 | 0 | 49.488 | 32.071 | [5 empty] | 0 | 19.994 | 1 | 3.7936 | 3.5308 | 2.0329 | 1.8182 | 1.7126 | 45.1449
2009-04-04 | 1:32 | 0 | 17.381 | 0 | 2 | 0 | 50.704 | 49.995 | 29.832 | 29.879 | 34.151 | 23.496 | 9.575 | 2 | 0 | 54.901 | 51.393 | 44.559 | 20.021 | 0 | 0 | 49.535 | 32.071 | [5 empty] | 0 | 20.825 | 2 | 3.8082 | 3.5446 | 2.0335 | 1.8182 | 1.7265 | 45.3358
2009-04-04 | 1:33 | 1 | 17.406 | 0 | 3 | 0 | 51.05 | 50.774 | 29.952 | 29.903 | 30.264 | 23.521 | 9.502 | 2 | 0 | 54.901 | 51.393 | 44.582 | 20.046 | 0 | 0 | 49.558 | 32.071 | [5 empty] | 17.406 | 21.147 | 3 | 3.8294 | 3.5648 | 2.0344 | 1.8182 | 1.7467 | 45.6118
2009-04-04 | 1:34 | 0 | 17.414 | 0 | 3 | 0 | 38.035 | 51.353 | 30.129 | 30.055 | 25.48 | 23.553 | 9.535 | 0 | 0 | 54.954 | 51.446 | 44.589 | 20.053 | 0 | 0 | 49.612 | 32.176 | [5 empty] | 0 | 7.98 | 4 | 3.8198 | 3.5557 | 2.034 | 1.8182 | 1.7375 | 45.4874
2009-04-04 | 1:35 | 0 | 17.406 | 0 | 2 | 0 | 33.235 | 41.083 | 30.264 | 30.144 | 23.977 | 23.616 | 9.625 | 0 | 0 | 54.901 | 51.416 | 44.582 | 20.021 | 0 | 0 | 49.605 | 32.144 | [5 empty] | 0 | 3.091 | 5 | 3.7936 | 3.5308 | 2.0329 | 1.8182 | 1.7126 | 45.1449
2009-04-04 | 1:36 | 0 | 17.381 | 0 | 3 | 0 | 31.904 | 34.598 | 30.457 | 30.386 | 23.857 | 23.641 | 9.698 | 1 | 0 | 54.947 | 51.393 | 44.629 | 20.021 | 0 | 0 | 49.582 | 32.095 | [5 empty] | 0 | 1.518 | 6 | 3.7723 | 3.5106 | 2.032 | 1.8182 | 1.6924 | 44.8637
2009-04-04 | 1:37 | 0 | 17.381 | 0 | 2 | 0 | 31.446 | 32.74 | 30.578 | 30.578 | 23.158 | 23.543 | 9.575 | 0 | 0 | 54.947 | 51.416 | 44.606 | 20.046 | 0 | 0 | 49.582 | 32.071 | [5 empty] | 0 | 0.868 | 7 | 3.8082 | 3.5446 | 2.0335 | 1.8182 | 1.7265 | 45.3358
2009-04-04 | 1:38 | 0 | 17.348 | 0 | 3 | 0 | 31.244 | 32.014 | 30.884 | 30.81 | 23.271 | 23.609 | 9.64 | 0 | 0 | 54.917 | 51.362 | 44.575 | 19.988 | 0 | 0 | 49.528 | 32.039 | [5 empty] | 0 | 0.434 | 8 | 3.7892 | 3.5266 | 2.0327 | 1.8182 | 1.7085 | 45.0874
2009-04-04 | 1:39 | 0 | 17.381 | 0 | 3 | 0 | 31.325 | 31.781 | 31.132 | 31.132 | 22.579 | 23.665 | 9.698 | 0 | 0 | 54.971 | 51.416 | 44.606 | 20.046 | 0 | 0 | 49.535 | 32.071 | [5 empty] | 0 | 0.193 | 9 | 3.7723 | 3.5106 | 2.032 | 1.8182 | 1.6924 | 44.8637
2009-04-04 | 1:40 | 0 | 17.406 | 0 | 3 | 0 | 31.421 | 31.735 | 31.107 | 31.35 | 22.797 | 23.616 | 9.6 | 0 | 0 | 54.947 | 51.393 | 44.65 | 20.021 | 0 | 0 | 49.558 | 32.046 | [5 empty] | 0 | 0.071 | 10 | 3.8009 | 3.5377 | 2.0332 | 1.8182 | 1.7195 | 45.2405
2009-04-04 | 1:41 | 0 | 17.391 | 0 | 3 | 0 | 31.551 | 31.767 | 30.852 | 31.333 | 21.794 | 23.602 | 9.683 | 0 | 0 | 54.931 | 51.353 | 44.566 | 20.006 | 0 | 0 | 49.565 | 32.056 | [5 empty] | 0 | 0.218 | 11 | 3.7767 | 3.5147 | 2.0322 | 1.8182 | 1.6966 | 44.9217
2009-04-04 | 1:42 | 0 | 17.341 | 0 | 3 | 0 | 31.551 | 31.985 | 30.538 | 31.166 | 20.204 | 23.553 | 9.61 | 0 | 0 | 54.908 | 51.285 | 44.683 | 19.955 | 0 | 0 | 49.635 | 31.985 | [5 empty] | 0 | 0.385 | 12 | 3.798 | 3.535 | 2.0331 | 1.8182 | 1.7168 | 45.2023
2009-04-04 | 1:43 | 0 | 17.336 | 1 | 3 | 0 | 31.522 | 31.931 | 30.389 | 30.894 | 31.038 | 23.499 | 9.507 | 0 | 0 | 54.835 | 51.234 | 44.608 | 19.925 | 0 | 0 | 49.607 | 31.907 | [5 empty] | 0 | 0.628 | 13 | 3.828 | 3.5635 | 2.0343 | 1.8182 | 1.7453 | 45.5929
2009-04-04 | 1:44 | 0 | 17.265 | 0 | 3 | 0 | 46.195 | 32.515 | 30.009 | 30.803 | 32.394 | 23.457 | 9.585 | 0 | 0 | 54.793 | 51.194 | 44.704 | 19.908 | 0 | 0 | 49.68 | 31.862 | [5 empty] | 0 | 15.392 | 14 | 3.8052 | 3.5419 | 2.0334 | 1.8182 | 1.7237 | 45.2977
2009-04-04 | 1:45 | 0 | 17.311 | 0 | 3 | 0 | 48.781 | 45.777 | 29.835 | 30.533 | 32.79 | 23.403 | 9.555 | 2 | 0 | 54.719 | 51.166 | 44.608 | 19.877 | 0 | 0 | 49.584 | 31.882 | [5 empty] | 0 | 18.248 | 15 | 3.814 | 3.5502 | 2.0337 | 1.8182 | 1.732 | 45.4117
2009-04-04 | 1:46 | 1 | 17.285 | 0 | 3 | 0 | 49.08 | 48.986 | 29.665 | 30.34 | 33.027 | 23.378 | 9.507 | 2 | 0 | 54.789 | 51.12 | 44.699 | 19.877 | 0 | 0 | 49.607 | 31.833 | [5 empty] | 17.285 | 18.74 | 16 | 3.828 | 3.5635 | 2.0343 | 1.8182 | 1.7453 | 45.5929
2009-04-04 | 1:47 | 0 | 17.336 | 0 | 2 | 0 | 49.813 | 49.124 | 29.69 | 30.05 | 33.378 | 23.452 | 9.58 | 1 | 0 | 54.765 | 51.257 | 44.47 | 19.95 | 0 | 0 | 49.537 | 31.956 | [5 empty] | 0 | 19.763 | 17 | 3.8067 | 3.5433 | 2.0334 | 1.8182 | 1.7251 | 45.3167
2009-04-04 | 1:48 | 0 | 17.391 | 0 | 3 | 0 | 50.553 | 49.773 | 29.815 | 29.935 | 33.924 | 23.503 | 9.635 | 2 | 0 | 54.793 | 51.309 | 44.498 | 20.006 | 0 | 0 | 49.565 | 31.985 | [5 empty] | 0 | 20.618 | 18 | 3.7907 | 3.528 | 2.0328 | 1.8182 | 1.7099 | 45.1066
2009-04-04 | 1:49 | 0 | 17.361 | 0 | 3 | 0 | 46.9 | 50.569 | 29.81 | 29.884 | 27.473 | 23.452 | 9.58 | 1 | 0 | 54.765 | 51.281 | 44.446 | 19.975 | 0 | 0 | 49.514 | 31.956 | [5 empty] | 0 | 17.016 | 19 | 3.8067 | 3.5433 | 2.0334 | 1.8182 | 1.7251 | 45.3167
2009-04-04 | 1:50 | 0 | 17.341 | 0 | 2 | 0 | 35.593 | 49.542 | 29.96 | 29.96 | 25.119 | 23.481 | 9.635 | 1 | 0 | 54.793 | 51.262 | 44.545 | 20.006 | 0 | 0 | 49.542 | 31.96 | [5 empty] | 0 | 5.633 | 20 | 3.7907 | 3.528 | 2.0328 | 1.8182 | 1.7099 | 45.1066
2009-04-04 | 1:51 | 0 | 17.341 | 0 | 3 | 0 | 32.515 | 37.99 | 30.129 | 30.08 | 23.987 | 23.528 | 9.708 | 0 | 0 | 54.817 | 51.262 | 44.566 | 19.98 | 0 | 0 | 49.565 | 31.96 | [5 empty] | 0 | 2.435 | 21 | 3.7694 | 3.5078 | 2.0319 | 1.8182 | 1.6896 | 44.8249
2009-04-04 | 1:52 | 0 | 17.366 | 0 | 2 | 0 | 31.526 | 33.596 | 30.249 | 30.202 | 24.877 | 23.602 | 9.683 | 0 | 0 | 54.84 | 51.309 | 44.498 | 20.031 | 0 | 0 | 49.589 | 32.032 | [5 empty] | 0 | 1.324 | 22 | 3.7767 | 3.5147 | 2.0322 | 1.8182 | 1.6966 | 44.9217
2009-04-04 | 1:53 | 0 | 17.366 | 1 | 3 | 0 | 31.141 | 32.272 | 30.369 | 30.369 | 23.817 | 23.553 | 9.708 | 0 | 0 | 54.84 | 51.309 | 44.498 | 20.006 | 0 | 0 | 49.589 | 32.032 | [5 empty] | 0 | 0.772 | 23 | 3.7694 | 3.5078 | 2.0319 | 1.8182 | 1.6896 | 44.8249
2009-04-04 | 1:54 | 0 | 17.285 | 0 | 3 | 0 | 30.967 | 31.737 | 30.34 | 30.582 | 24.028 | 23.548 | 9.678 | 0 | 0 | 54.812 | 51.234 | 44.517 | 20.001 | 0 | 0 | 49.628 | 32.027 | [5 empty] | 0 | 0.385 | 24 | 3.7782 | 3.5161 | 2.0323 | 1.8182 | 1.6979 | 44.9411
2009-04-04 | 1:55 | 0 | 17.316 | 0 | 3 | 0 | 30.972 | 31.477 | 30.634 | 30.658 | 25.119 | 23.553 | 9.708 | 0 | 0 | 54.84 | 51.262 | 44.522 | 20.031 | 0 | 0 | 49.635 | 32.056 | [5 empty] | 0 | 0.314 | 25 | 3.7694 | 3.5078 | 2.0319 | 1.8182 | 1.6896 | 44.8249
2009-04-04 | 1:56 | 0 | 17.26 | 0 | 3 | 0 | 30.967 | 31.377 | 30.604 | 30.918 | 23.354 | 23.499 | 9.653 | 0 | 0 | 54.789 | 51.211 | 44.494 | 19.95 | 0 | 0 | 49.607 | 32.002 | [5 empty] | 0 | 0.049 | 26 | 3.7854 | 3.523 | 2.0326 | 1.8182 | 1.7049 | 45.0374
2009-04-04 | 1:57 | 0 | 17.26 | 0 | 3 | 0 | 31.038 | 31.303 | 30.438 | 30.967 | 23.861 | 23.452 | 9.779 | 0 | 0 | 54.765 | 51.211 | 44.47 | 19.95 | 0 | 0 | 49.584 | 32.051 | [5 empty] | 0 | 0.071 | 27 | 3.7488 | 3.4882 | 2.0311 | 1.8182 | 1.67 | 44.5479
2009-04-04 | 1:58 | 0 | 17.29 | 0 | 3 | 0 | 31.092 | 31.431 | 30.249 | 30.828 | 23.528 | 23.432 | 9.809 | 0 | 0 | 54.793 | 51.215 | 44.498 | 19.98 | 0 | 0 | 49.589 | 32.081 | [5 empty] | 0 | 0.264 | 28 | 3.74 | 3.4799 | 2.0307 | 1.8182 | 1.6617 | 44.4299
2009-04-04 | 1:59 | 0 | 17.213 | 0 | 3 | 0 | 37.562 | 31.401 | 30.004 | 30.604 | 32.098 | 23.378 | 9.58 | 0 | 0 | 54.719 | 51.166 | 44.494 | 19.925 | 0 | 0 | 49.561 | 32.027 | [5 empty] | 0 | 6.958 | 29 | 3.8067 | 3.5433 | 2.0334 | 1.8182 | 1.7251 | 45.3167
2009-04-04 | 2:00 | 1 | 17.265 | 0 | 3 | 0 | 47.502 | 36.861 | 29.839 | 30.394 | 32.584 | 23.408 | 9.66 | 1 | 0 | 54.726 | 51.194 | 44.429 | 20.031 | 0 | 0 | 49.589 | 32.081 | [5 empty] | 17.265 | 17.108 | 30 | 3.7834 | 3.5211 | 2.0325 | 1.8182 | 1.7029 | 45.0105
2009-04-04 | 2:01 | 0 | 17.245 | 0 | 3 | 0 | 48.606 | 47.255 | 29.58 | 30.18 | 32.658 | 23.317 | 9.565 | 1 | 0 | 54.66 | 51.082 | 44.338 | 19.91 | 0 | 0 | 49.547 | 32.061 | [5 empty] | 0 | 18.426 | 31 | 3.8111 | 3.5474 | 2.0336 | 1.8182 | 1.7292 | 45.3737
2009-04-04 | 2:02 | 0 | 17.228 | 0 | 3 | 1 | 48.979 | 48.704 | 29.609 | 29.994 | 33.041 | 23.393 | 9.645 | 2 | 0 | 54.688 | 51.157 | 44.415 | 19.991 | 0 | 0 | 49.551 | 32.09 | [5 empty] | 0 | 18.985 | 32 | 3.7878 | 3.5253 | 2.0327 | 1.8182 | 1.7071 | 45.0682
2009-04-04 | 2:03 | 0 | 17.27 | 0 | 2 | 0 | 49.913 | 48.951 | 29.531 | 29.844 | 33.34 | 23.293 | 9.59 | 2 | 0 | 54.637 | 51.129 | 44.362 | 19.985 | 0 | 0 | 49.5 | 32.012 | [5 empty] | 0 | 20.069 | 0 | 3.8038 | 3.5405 | 2.0333 | 1.8182 | 1.7223 | 45.2787
2009-04-04 | 2:04 | 1 | 17.202 | 1 | 3 | 0 | 50.744 | 50.011 | 29.609 | 29.825 | 33.816 | 23.442 | 9.522 | 1 | 0 | 54.665 | 51.134 | 44.391 | 19.94 | 0 | 0 | 49.575 | 31.921 | [5 empty] | 17.202 | 20.919 | 1 | 3.8236 | 3.5593 | 2.0341 | 1.8182 | 1.7411 | 45.5364
2009-04-04 | 2:05 | 0 | 17.197 | 0 | 3 | 0 | 42.317 | 50.83 | 29.651 | 29.82 | 27.434 | 23.364 | 9.54 | 1 | 0 | 54.66 | 51.082 | 44.432 | 19.91 | 0 | 0 | 49.547 | 31.916 | [5 empty] | 0 | 12.497 | 2 | 3.8184 | 3.5543 | 2.0339 | 1.8182 | 1.7361 | 45.4685
2009-04-04 | 2:06 | 0 | 17.197 | 0 | 2 | 0 | 34.093 | 45.693 | 29.844 | 29.869 | 25.051 | 23.413 | 9.713 | 1 | 0 | 54.66 | 51.152 | 44.386 | 19.935 | 0 | 0 | 49.57 | 31.941 | [5 empty] | 0 | 4.224 | 3 | 3.768 | 3.5064 | 2.0319 | 1.8182 | 1.6883 | 44.8055
2009-04-04 | 2:07 | 0 | 17.22 | 0 | 3 | 0 | 31.916 | 35.832 | 30.036 | 30.06 | 24.761 | 23.437 | 9.764 | 0 | 0 | 54.684 | 51.152 | 44.432 | 19.935 | 0 | 0 | 49.523 | 31.987 | [5 empty] | 0 | 1.856 | 4 | 3.7531 | 3.4923 | 2.0313 | 1.8182 | 1.6741 | 44.6067
2009-04-04 | 2:08 | 0 | 17.22 | 0 | 2 | 0 | 31.193 | 32.917 | 30.229 | 30.229 | 24.737 | 23.437 | 9.764 | 0 | 0 | 54.705 | 51.106 | 44.456 | 19.935 | 0 | 0 | 49.547 | 31.963 | [5 empty] | 0 | 0.964 | 5 | 3.7531 | 3.4923 | 2.0313 | 1.8182 | 1.6741 | 44.6067
2009-04-04 | 2:09 | 0 | 17.245 | 0 | 3 | 0 | 30.953 | 31.892 | 30.399 | 30.445 | 23.991 | 23.484 | 9.738 | 0 | 0 | 54.684 | 51.106 | 44.386 | 19.985 | 0 | 0 | 49.523 | 31.987 | [5 empty] | 0 | 0.508 | 6 | 3.7607 | 3.4995 | 2.0316 | 1.8182 | 1.6813 | 44.7082
2009-04-04 | 2:10 | 0 | 17.22 | 0 | 3 | 0 | 30.904 | 31.458 | 30.59 | 30.663 | 23.557 | 23.459 | 9.811 | 0 | 0 | 54.705 | 51.173 | 44.408 | 19.96 | 0 | 0 | 49.523 | 31.987 | [5 empty] | 0 | 0.241 | 7 | 3.7394 | 3.4793 | 2.0307 | 1.8182 | 1.6611 | 44.422
2009-04-04 | 2:11 | 0 | 17.245 | 0 | 3 | 0 | 30.999 | 31.362 | 30.759 | 30.928 | 23.749 | 23.484 | 9.638 | 0 | 0 | 54.705 | 51.152 | 44.362 | 19.985 | 0 | 0 | 49.547 | 31.987 | [5 empty] | 0 | 0.071 | 8 | 3.7898 | 3.5272 | 2.0328 | 1.8182 | 1.709 | 45.0951
2009-04-04 | 2:12 | 0 | 17.245 | 0 | 3 | 0 | 31.144 | 31.387 | 30.543 | 31.122 | 24.472 | 23.484 | 9.663 | 0 | 0 | 54.684 | 51.106 | 44.408 | 19.96 | 0 | 0 | 49.593 | 31.987 | [5 empty] | 0 | 0.022 | 9 | 3.7825 | 3.5203 | 2.0325 | 1.8182 | 1.7021 | 44.9989
2009-04-04 | 2:13 | 0 | 17.197 | 0 | 3 | 0 | 31.217 | 31.458 | 30.278 | 30.904 | 23.678 | 23.413 | 9.786 | 0 | 0 | 54.66 | 51.129 | 44.386 | 19.985 | 0 | 0 | 49.593 | 31.987 | [5 empty] | 0 | 0.313 | 10 | 3.7467 | 3.4862 | 2.031 | 1.8182 | 1.6681 | 44.5204
2009-04-04 | 2:14 | 0 | 17.197 | 0 | 3 | 0 | 31.024 | 31.433 | 30.109 | 30.614 | 24.352 | 23.364 | 9.688 | 0 | 0 | 54.684 | 51.129 | 44.338 | 19.96 | 0 | 0 | 49.547 | 31.987 | [5 empty] | 0 | 0.41 | 11 | 3.7753 | 3.5134 | 2.0322 | 1.8182 | 1.6952 | 44.9024
2009-04-04 | 2:15 | 0 | 17.22 | 1 | 4 | 0 | 42.269 | 31.289 | 29.82 | 30.399 | 32.157 | 23.388 | 9.663 | 0 | 0 | 54.614 | 51.129 | 44.314 | 19.985 | 0 | 0 | 49.57 | 32.012 | [5 empty] | 0 | 11.87 | 12 | 3.7825 | 3.5203 | 2.0325 | 1.8182 | 1.7021 | 44.9989
2009-04-04 | 2:16 | 0 | 17.197 | 0 | 3 | 0 | 47.665 | 41.494 | 29.626 | 30.134 | 32.47 | 23.317 | 9.738 | 1 | 0 | 54.637 | 51.106 | 44.314 | 19.985 | 0 | 0 | 49.547 | 32.036 | [5 empty] | 0 | 17.531 | 13 | 3.7607 | 3.4995 | 2.0316 | 1.8182 | 1.6813 | 44.7082
2009-04-04 | 2:17 | 1 | 17.187 | 0 | 3 | 0 | 48.209 | 47.591 | 29.523 | 29.933 | 32.699 | 23.307 | 9.706 | 2 | 0 | 54.583 | 51.075 | 44.236 | 19.928 | 0 | 0 | 49.516 | 32.005 | [5 empty] | 17.187 | 18.276 | 14 | 3.77 | 3.5084 | 2.032 | 1.8182 | 1.6902 | 44.8327
2009-04-04 | 2:18 | 0 | 17.172 | 0 | 3 | 0 | 48.835 | 48.307 | 29.481 | 29.869 | 33.012 | 23.339 | 9.713 | 2 | 0 | 54.59 | 51.082 | 44.291 | 19.985 | 0 | 0 | 49.523 | 32.036 | [5 empty] | 0 | 18.966 | 15 | 3.768 | 3.5064 | 2.0319 | 1.8182 | 1.6883 | 44.8055
2009-04-04 | 2:19 | 0 | 17.165 | 0 | 2 | 0 | 49.402 | 48.874 | 29.523 | 29.763 | 33.45 | 23.332 | 9.731 | 1 | 0 | 54.537 | 51.029 | 44.236 | 19.928 | 0 | 0 | 49.516 | 32.029 | [5 empty] | 0 | 19.639 | 16 | 3.7627 | 3.5015 | 2.0317 | 1.8182 | 1.6833 | 44.7355
2009-04-04 | 2:20 | 0 | 17.187 | 0 | 3 | 0 | 49.859 | 49.516 | 29.572 | 29.692 | 33.732 | 23.307 | 9.681 | 2 | 0 | 54.56 | 51.029 | 44.259 | 19.953 | 0 | 0 | 49.516 | 32.029 | [5 empty] | 0 | 20.167 | 17 | 3.7773 | 3.5153 | 2.0322 | 1.8182 | 1.6971 | 44.9295
2009-04-04 | 2:21 | 1 | 17.205 | 0 | 3 | 0 | 50.385 | 50.086 | 29.876 | 29.854 | 34.431 | 23.445 | 9.769 | 2 | 0 | 54.604 | 51.141 | 44.255 | 20.018 | 0 | 0 | 49.558 | 32.046 | [5 empty] | 17.205 | 20.531 | 18 | 3.7517 | 3.4909 | 2.0312 | 1.8182 | 1.6728 | 44.5871
2009-04-04 | 2:22 | 0 | 17.228 | 0 | 3 | 0 | 50.798 | 50.59 | 30.094 | 30.045 | 35.065 | 23.396 | 9.769 | 1 | 0 | 54.649 | 51.117 | 44.302 | 19.993 | 0 | 0 | 49.582 | 32.071 | [5 empty] | 0 | 20.753 | 19 | 3.7517 | 3.4909 | 2.0312 | 1.8182 | 1.6728 | 44.5871
2009-04-04 | 2:23 | 0 | 17.253 | 0 | 2 | 0 | 40.071 | 51.026 | 30.455 | 30.264 | 27.395 | 23.396 | 9.595 | 1 | 0 | 54.649 | 51.117 | 44.326 | 19.993 | 0 | 0 | 49.582 | 32.071 | [5 empty] | 0 | 9.807 | 20 | 3.8023 | 3.5391 | 2.0333 | 1.8182 | 1.7209 | 45.2596
2009-04-04 | 2:24 | 0 | 17.253 | 0 | 3 | 0 | 33.89 | 42.774 | 30.889 | 30.6 | 26.287 | 23.494 | 9.769 | 0 | 0 | 54.672 | 51.117 | 44.326 | 19.993 | 0 | 0 | 49.582 | 32.071 | [5 empty] | 0 | 3.29 | 21 | 3.7517 | 3.4909 | 2.0312 | 1.8182 | 1.6728 | 44.5871
2009-04-04 | 2:25 | 0 | 17.248 | 1 | 3 | 0 | 32.377 | 35.084 | 31.365 | 31.004 | 25.727 | 23.486 | 9.738 | 0 | 0 | 54.644 | 51.113 | 44.343 | 19.938 | 0 | 0 | 49.53 | 31.968 | [5 empty] | 0 | 1.373 | 22 | 3.7607 | 3.4995 | 2.0316 | 1.8182 | 1.6813 | 44.7082
2009-04-04 | 2:26 | 0 | 17.278 | 0 | 3 | 0 | 31.992 | 33.11 | 31.992 | 31.607 | 23.896 | 23.511 | 9.59 | 1 | 0 | 54.667 | 51.089 | 44.322 | 19.963 | 0 | 0 | 49.554 | 31.968 | [5 empty] | 0 | 0.385 | 23 | 3.8038 | 3.5405 | 2.0333 | 1.8182 | 1.7223 | 45.2787
2009-04-04 | 2:27 | 0 | 17.223 | 0 | 3 | 0 | 32.186 | 32.594 | 32.353 | 32.306 | 24.379 | 23.584 | 9.467 | 0 | 0 | 54.644 | 51.113 | 44.322 | 19.988 | 0 | 0 | 49.577 | 31.943 | [5 empty] | 0 | -0.12 | 24 | 3.8396 | 3.5745 | 2.0348 | 1.8182 | 1.7564 | 45.743
2009-04-04 | 2:28 | 0 | 17.248 | 0 | 3 | 0 | 32.594 | 32.687 | 32.088 | 32.687 | 23.56 | 23.609 | 9.517 | 0 | 0 | 54.644 | 51.089 | 44.298 | 19.988 | 0 | 0 | 49.577 | 31.943 | [5 empty] | 0 | -0.093 | 25 | 3.825 | 3.5607 | 2.0342 | 1.8182 | 1.7425 | 45.5553
2009-04-04 | 2:29 | 0 | 17.278 | 0 | 3 | 0 | 32.902 | 33.067 | 31.539 | 32.431 | 23.565 | 23.589 | 9.595 | 0 | 0 | 54.695 | 51.117 | 44.372 | 19.993 | 0 | 0 | 49.626 | 31.973 | [5 empty] | 0 | 0.471 | 26 | 3.8023 | 3.5391 | 2.0333 | 1.8182 | 1.7209 | 45.2596
2009-04-04 | 2:30 | 0 | 17.248 | 0 | 3 | 0 | 32.615 | 33.204 | 31.053 | 31.799 | 23.656 | 23.511 | 9.64 | 0 | 0 | 54.644 | 51.043 | 44.322 | 19.963 | 0 | 0 | 49.577 | 31.968 | [5 empty] | 0 | 0.816 | 27 | 3.7892 | 3.5266 | 2.0327 | 1.8182 | 1.7085 | 45.0874
2009-04-04 | 2:31 | 0 | 17.278 | 0 | 3 | 0 | 32.093 | 32.926 | 30.744 | 31.323 | 23.66 | 23.589 | 9.696 | 0 | 0 | 54.625 | 51.05 | 44.35 | 19.993 | 0 | 0 | 49.626 | 31.948 | [5 empty] | 0 | 0.77 | 28 | 3.7729 | 3.5111 | 2.0321 | 1.8182 | 1.693 | 44.8714
2009-04-04 | 2:32 | 0 | 17.273 | 0 | 3 | 0 | 31.509 | 32.377 | 30.475 | 30.98 | 22.621 | 23.511 | 9.713 | 0 | 0 | 54.621 | 51.022 | 44.322 | 19.963 | 0 | 0 | 49.598 | 31.943 | [5 empty] | 0 | 0.529 | 29 | 3.768 | 3.5064 | 2.0319 | 1.8182 | 1.6883 | 44.8055
2009-04-04 | 2:33 | 0 | 17.328 | 0 | 3 | 0 | 42.329 | 31.853 | 30.384 | 30.818 | 32.761 | 23.469 | 9.718 | 0 | 0 | 54.625 | 51.05 | 44.326 | 19.993 | 0 | 0 | 49.582 | 31.926 | [5 empty] | 0 | 11.511 | 30 | 3.7665 | 3.5051 | 2.0318 | 1.8182 | 1.6869 | 44.7861
2009-04-04 | 2:34 | 0 | 17.248 | 0 | 4 | 0 | 47.42 | 42.135 | 30.21 | 30.666 | 32.993 | 23.415 | 9.59 | 1 | 0 | 54.553 | 51.022 | 44.274 | 19.988 | 0 | 0 | 49.554 | 31.943 | [5 empty] | 0 | 16.754 | 31 | 3.8038 | 3.5405 | 2.0333 | 1.8182 | 1.7223 | 45.2787
2009-04-04 | 2:35 | 1 | 17.273 | 0 | 3 | 1 | 48.132 | 47.511 | 30.065 | 30.524 | 33.251 | 23.486 | 9.688 | 2 | 0 | 54.553 | 51.022 | 44.226 | 19.988 | 0 | 0 | 49.554 | 31.919 | [5 empty] | 17.273 | 17.608 | 32 | 3.7753 | 3.5134 | 2.0322 | 1.8182 | 1.6952 | 44.9024
2009-04-04 | 2:36 | 0 | 17.273 | 1 | 3 | 0 | 48.704 | 48.247 | 29.991 | 30.305 | 33.627 | 23.391 | 9.64 | 1 | 0 | 54.506 | 51.022 | 44.202 | 19.963 | 0 | 0 | 49.53 | 31.919 | [5 empty] | 0 | 18.399 | 0 | 3.7892 | 3.5266 | 2.0327 | 1.8182 | 1.7085 | 45.0874
2009-04-04 | 2:37 | 0 | 17.273 | 0 | 3 | 0 | 49.369 | 48.818 | 29.969 | 30.185 | 34.05 | 23.415 | 9.666 | 2 | 0 | 54.53 | 51.022 | 44.226 | 19.963 | 0 | 0 | 49.507 | 31.919 | [5 empty] | 0 | 19.184 | 1 | 3.7817 | 3.5195 | 2.4365 | 2.2222 | 1.2972 | 34.3032
2009-04-04 | 2:38 | 0 | 17.273 | 0 | 3 | 0 | 49.85 | 49.439 | 30.09 | 30.136 | 34.591 | 23.44 | 9.666 | 2 | 0 | 54.53 | 50.998 | 44.226 | 19.938 | 0 | 0 | 49.484 | 31.897 | [5 empty] | 0 | 19.714 | 2 | 3.7817 | 3.5195 | 2.4365 | 2.2222 | 1.2972 | 34.3032
2009-04-04 | 2:39 | 1 | 17.273 | 0 | 2 | 0 | 50.125 | 50.081 | 30.281 | 30.281 | 35.084 | 23.511 | 9.517 | 1 | 0 | 54.53 | 51.043 | 44.202 | 19.988 | 0 | 0 | 49.484 | 31.897 | [5 empty] | 17.273 | 19.844 | 3 | 3.825 | 3.5607 | 2.4382 | 2.2222 | 1.3385 | 34.9923
2009-04-04 | 2:40 | 0 | 17.238 | 0 | 3 | 0 | 50.415 | 50.368 | 30.511 | 30.44 | 35.849 | 23.501 | 9.605 | 2 | 0 | 54.52 | 51.01 | 44.169 | 19.953 | 0 | 0 | 49.474 | 31.862 | [5 empty] | 0 | 19.975 | 4 | 3.7994 | 3.5363 | 2.4372 | 2.2222 | 1.3141 | 34.5872
2009-04-04 | 2:41 | 0 | 17.258 | 0 | 3 | 0 | 43.972 | 50.681 | 30.916 | 30.722 | 29.494 | 23.543 | 9.65 | 1 | 0 | 54.509 | 51.001 | 44.161 | 19.948 | 0 | 0 | 49.442 | 31.83 | [5 empty] | 0 | 13.25 | 5 | 3.7863 | 3.5239 | 2.4367 | 2.2222 | 1.3017 | 34.3779
2009-04-04 | 2:42 | 0 | 17.313 | 0 | 3 | 0 | 35.261 | 46.398 | 31.372 | 31.083 | 26.772 | 23.641 | 9.527 | 0 | 0 | 54.509 | 50.98 | 44.161 | 19.948 | 0 | 0 | 49.465 | 31.83 | [5 empty] | 0 | 4.178 | 6 | 3.8221 | 3.5579 | 2.4381 | 2.2222 | 1.3357 | 34.9465
2009-04-04 | 2:43 | 0 | 17.283 | 0 | 2 | 0 | 33.115 | 36.593 | 31.926 | 31.541 | 25.303 | 23.665 | 9.527 | 1 | 0 | 54.532 | 50.98 | 44.207 | 19.948 | 0 | 0 | 49.488 | 31.88 | [5 empty] | 0 | 1.574 | 7 | 3.8221 | 3.5579 | 2.4381 | 2.2222 | 1.3357 | 34.9465
2009-04-04 | 2:44 | 0 | 17.288 | 0 | 3 | 0 | 32.675 | 33.943 | 32.439 | 32.149 | 24.85 | 23.717 | 9.655 | 0 | 0 | 54.583 | 50.984 | 44.283 | 19.978 | 0 | 0 | 49.54 | 31.884 | [5 empty] | 0 | 0.526 | 8 | 3.7849 | 3.5225 | 2.4366 | 2.2222 | 1.3003 | 34.3546
2009-04-04 | 2:45 | 0 | 17.313 | 0 | 3 | 0 | 32.792 | 33.285 | 32.816 | 32.744 | 23.886 | 23.79 | 9.681 | 0 | 0 | 54.583 | 51.008 | 44.259 | 19.978 | 0 | 0 | 49.54 | 31.884 | [5 empty] | 0 | 0.048 | 9 | 3.7773 | 3.5153 | 2.4363 | 2.2222 | 1.2931 | 34.2329
2009-04-04 | 2:46 | 0 | 17.258 | 0 | 3 | 0 | 33.07 | 33.235 | 32.646 | 33.094 | 24.121 | 23.761 | 9.748 | 0 | 0 | 54.555 | 50.956 | 44.231 | 19.897 | 0 | 0 | 49.488 | 31.83 | [5 empty] | 0 | -0.024 | 10 | 3.7578 | 3.4968 | 2.4355 | 2.2222 | 1.2745 | 33.9171
2009-04-04 | 2:47 | 0 | 17.288 | 1 | 3 | 0 | 33.333 | 33.543 | 32.029 | 32.957 | 25.019 | 23.837 | 9.731 | 0 | 0 | 54.56 | 50.984 | 44.259 | 19.978 | 0 | 0 | 49.54 | 31.835 | [5 empty] | 0 | 0.376 | 11 | 3.7627 | 3.5015 | 2.4357 | 2.2222 | 1.2792 | 33.9976
2009-04-04 | 2:48 | 0 | 17.258 | 0 | 3 | 0 | 33.115 | 33.61 | 31.446 | 32.264 | 23.952 | 23.785 | 9.824 | 0 | 0 | 54.532 | 50.956 | 44.279 | 19.948 | 0 | 0 | 49.488 | 31.855 | [5 empty] | 0 | 0.851 | 12 | 3.7357 | 3.4757 | 2.4346 | 2.2222 | 1.2535 | 33.5549
2009-04-04 | 2:49 | 0 | 17.288 | 0 | 4 | 0 | 32.558 | 33.402 | 31.112 | 31.715 | 22.873 | 23.837 | 9.731 | 0 | 0 | 54.537 | 50.961 | 44.307 | 19.953 | 0 | 0 | 49.516 | 31.86 | [5 empty] | 0 | 0.843 | 13 | 3.7627 | 3.5015 | 2.4357 | 2.2222 | 1.2792 | 33.9976
2009-04-04 | 2:50 | 0 | 17.288 | 0 | 3 | 0 | 32.005 | 32.885 | 30.891 | 31.347 | 23.351 | 23.761 | 9.676 | 0 | 0 | 54.488 | 50.933 | 44.231 | 19.97 | 0 | 0 | 49.488 | 31.806 | [5 empty] | 0 | 0.658 | 14 | 3.7787 | 3.5167 | 2.4363 | 2.2222 | 1.2945 | 34.2563
2009-04-04 | 2:51 | 0 | 17.313 | 0 | 3 | 0 | 40.829 | 32.294 | 30.727 | 31.137 | 33.074 | 23.79 | 9.731 | 0 | 0 | 54.516 | 50.938 | 44.259 | 20.001 | 0 | 0 | 49.516 | 31.835 | [5 empty] | 0 | 9.692 | 15 | 3.7627 | 3.5015 | 2.4357 | 2.2222 | 1.2792 | 33.9976
2009-04-04 | 2:52 | 1 | 17.288 | 0 | 3 | 0 | 47.453 | 40.523 | 30.582 | 30.992 | 33.357 | 23.766 | 9.779 | 1 | 0 | 54.492 | 50.938 | 44.214 | 20.001 | 0 | 0 | 49.516 | 31.86 | [5 empty] | 17.288 | 16.461 | 16 | 3.7488 | 3.4882 | 2.4351 | 2.2222 | 1.266 | 33.7699
2009-04-04 | 2:53 | 0 | 17.258 | 0 | 3 | 0 | 48.342 | 47.469 | 30.433 | 30.793 | 33.61 | 23.687 | 9.676 | 1 | 0 | 54.418 | 50.91 | 44.137 | 19.923 | 0 | 0 | 49.465 | 31.83 | [5 empty] | 0 | 17.549 | 17 | 3.7787 | 3.5167 | 2.4363 | 2.2222 | 1.2945 | 34.2563
2009-04-04 | 2:54 | 0 | 17.258 | 0 | 3 | 0 | 49.028 | 48.457 | 30.193 | 30.673 | 33.986 | 23.665 | 9.799 | 2 | 0 | 54.418 | 50.863 | 44.161 | 19.948 | 0 | 0 | 49.512 | 31.855 | [5 empty] | 0 | 18.355 | 18 | 3.7429 | 3.4826 | 2.4349 | 2.2222 | 1.2604 | 33.6745
2009-04-04 | 2:55 | 0 | 17.258 | 0 | 3 | 0 | 49.831 | 49.19 | 30.217 | 30.578 | 34.361 | 23.712 | 9.748 | 2 | 0 | 54.418 | 50.842 | 44.185 | 19.948 | 0 | 0 | 49.556 | 31.806 | [5 empty] | 0 | 19.253 | 19 | 3.7578 | 3.4968 | 2.4355 | 2.2222 | 1.2745 | 33.9171
2009-04-04 | 2:56 | 1 | 17.233 | 0 | 3 | 0 | 50.52 | 49.901 | 30.288 | 30.433 | 34.926 | 23.712 | 9.774 | 1 | 0 | 54.394 | 50.933 | 44.161 | 19.948 | 0 | 0 | 49.535 | 31.83 | [5 empty] | 17.233 | 20.087 | 20 | 3.7502 | 3.4896 | 2.4352 | 2.2222 | 1.2673 | 33.7937
2009-04-04 | 2:57 | 0 | 17.313 | 1 | 3 | 0 | 50.823 | 50.639 | 30.536 | 30.511 | 31.499 | 23.766 | 9.804 | 2 | 0 | 54.422 | 50.914 | 44.142 | 19.978 | 0 | 0 | 49.516 | 31.835 | [5 empty] | 0 | 20.312 | 21 | 3.7415 | 3.4813 | 2.4348 | 2.2222 | 1.259 | 33.6506
2009-04-04 | 2:58 | 0 | 17.313 | 0 | 2 | 0 | 38.244 | 51.052 | 30.752 | 30.681 | 26.392 | 23.79 | 9.779 | 0 | 0 | 54.446 | 50.914 | 44.142 | 19.953 | 0 | 0 | 49.54 | 31.86 | [5 empty] | 0 | 7.563 | 22 | 3.7488 | 3.4882 | 2.4351 | 2.2222 | 1.266 | 33.7699
2009-04-04 | 2:59 | 0 | 17.313 | 0 | 3 | 0 | 33.684 | 40.43 | 30.992 | 30.872 | 25.139 | 23.837 | 9.753 | 1 | 0 | 54.446 | 50.938 | 44.19 | 19.978 | 0 | 0 | 49.563 | 31.86 | [5 empty] | 0 | 2.812 | 23 | 3.7563 | 3.4954 | 2.4354 | 2.2222 | 1.2731 | 33.8934
2009-04-04 | 3:00 | 0 | 17.313 | 0 | 3 | 0 | 32.439 | 34.696 | 31.33 | 31.137 | 24.271 | 23.911 | 9.753 | 0 | 0 | 54.446 | 50.914 | 44.166 | 19.978 | 0 | 0 | 49.54 | 31.86 | [5 empty] | 0 | 1.302 | 24 | 3.7563 | 3.4954 | 2.4354 | 2.2222 | 1.2731 | 33.8934
2009-04-04 | 3:01 | 0 | 17.313 | 0 | 3 | 0 | 32.059 | 33.127 | 31.674 | 31.455 | 23.001 | 23.891 | 9.56 | 0 | 0 | 54.432 | 50.9 | 44.149 | 19.933 | 0 | 0 | 49.547 | 31.84 | [5 empty] | 0 | 0.604 | 25 | 3.8125 | 3.5488 | 2.4377 | 2.2222 | 1.3266 | 34.795
2009-04-04 | 3:02 | 0 | 17.313 | 0 | 3 | 1 | 32.009 | 32.61 | 31.865 | 31.84 | 23.795 | 23.891 | 9.683 | 0 | 0 | 54.453 | 50.9 | 44.197 | 19.933 | 0 | 0 | 49.57 | 31.84 | [5 empty] | 0 | 0.169 | 26 | 3.7767 | 3.5147 | 2.4363 | 2.2222 | 1.2925 | 34.2235
2009-04-04 | 3:03 | 0 | 17.243 | 0 | 3 | 0 | 32.228 | 32.539 | 31.818 | 32.228 | 23.94 | 23.891 | 9.733 | 0 | 0 | 54.432 | 50.9 | 44.149 | 19.958 | 0 | 0 | 49.593 | 31.84 | [5 empty] | 0 | 0 | 0 | 3.7622 | 3.5009 | 2.4357 | 2.2222 | 1.2787 | 33.9881
2009-04-04 | 3:04 | 0 | 17.326 | 0 | 3 | 0 | 32.475 | 32.641 | 31.561 | 32.139 | 23.467 | 23.923 | 9.716 | 0 | 0 | 54.506 | 50.907 | 44.157 | 19.991 | 0 | 0 | 49.624 | 31.872 | [5 empty] | 0 | 0.336 | 1 | 3.7671 | 3.5056 | 2.2137 | 2 | 1.5056 | 39.9674
2009-04-04 | 3:05 | 0 | 17.268 | 0 | 3 | 0 | 32.372 | 32.752 | 31.119 | 31.84 | 23.457 | 23.866 | 9.831 | 0 | 0 | 54.408 | 50.83 | 44.173 | 19.958 | 0 | 0 | 49.57 | 31.84 | [5 empty] | 0 | 0.532 | 2 | 3.7336 | 3.4738 | 2.2123 | 2 | 1.4738 | 39.4733
2009-04-04 | 3:06 | 0 | 17.301 | 0 | 3 | 0 | 32.017 | 32.665 | 30.958 | 31.463 | 23.033 | 23.844 | 9.784 | 0 | 0 | 54.432 | 50.854 | 44.125 | 19.958 | 0 | 0 | 49.57 | 31.84 | [5 empty] | 0 | 0.554 | 3 | 3.7473 | 3.4868 | 2.2128 | 2 | 1.4868 | 39.6763
2009-04-04 | 3:07 | 0 | 17.326 | 0 | 3 | 0 | 31.681 | 32.306 | 30.813 | 31.222 | 29.391 | 23.852 | 9.766 | 0 | 0 | 54.415 | 50.884 | 44.157 | 19.991 | 0 | 0 | 49.6 | 31.85 | [5 empty] | 0 | 0.459 | 4 | 3.7525 | 3.4918 | 2.2131 | 2 | 1.4918 | 39.7536
2009-04-04 | 3:08 | 0 | 17.326 | 0 | 3 | 0 | 44.25 | 31.995 | 30.668 | 31.053 | 33.11 | 23.827 | 9.841 | 0 | 0 | 54.392 | 50.837 | 44.133 | 19.965 | 0 | 0 | 49.577 | 31.85 | [5 empty] | 0 | 13.197 | 5 | 3.7307 | 3.471 | 2.2122 | 2 | 1.471 | 39.4299
2009-04-04 | 3:09 | 0 | 17.313 | 1 | 3 | 0 | 48.263 | 44.056 | 30.445 | 30.806 | 33.244 | 23.771 | 9.784 | 2 | 0 | 54.362 | 50.807 | 44.102 | 19.983 | 0 | 0 | 49.547 | 31.84 | [5 empty] | 0 | 17.457 | 6 | 3.7473 | 3.4868 | 2.2128 | 2 | 1.4868 | 39.6763
2009-04-04 | 3:10 | 1 | 17.293 | 0 | 3 | 0 | 48.629 | 48.263 | 30.202 | 30.636 | 33.385 | 23.651 | 9.635 | 1 | 0 | 54.294 | 50.739 | 43.984 | 19.958 | 0 | 0 | 49.5 | 31.818 | [5 empty] | 17.293 | 17.993 | 7 | 3.7907 | 3.528 | 2.2146 | 2 | 1.528 | 40.3101
2009-04-04 | 3:11 | 0 | 17.293 | 0 | 3 | 0 | 49.204 | 48.744 | 30.251 | 30.516 | 33.998 | 23.7 | 9.759 | 2 | 0 | 54.317 | 50.83 | 44.032 | 19.983 | 0 | 0 | 49.523 | 31.818 | [5 empty] | 0 | 18.688 | 8 | 3.7546 | 3.4937 | 2.2131 | 2 | 1.4937 | 39.7837
2009-04-04 | 3:12 | 0 | 17.326 | 0 | 3 | 0 | 50.151 | 49.278 | 30.283 | 30.428 | 34.428 | 23.754 | 9.841 | 2 | 0 | 54.348 | 50.861 | 44.063 | 19.991 | 0 | 0 | 49.53 | 31.85 | [5 empty] | 0 | 19.723 | 9 | 3.7307 | 3.471 | 2.2122 | 2 | 1.471 | 39.4299
2009-04-04 | 3:13 | 0 | 17.293 | 0 | 3 | 0 | 50.807 | 50.188 | 30.251 | 30.396 | 31.504 | 23.746 | 9.809 | 1 | 0 | 54.294 | 50.784 | 44.032 | 19.908 | 0 | 0 | 49.523 | 31.865 | [5 empty] | 0 | 20.411 | 10 | 3.74 | 3.4799 | 2.2126 | 2 | 1.4799 | 39.5685
2009-04-04 | 3:14 | 0 | 17.293 | 0 | 3 | 0 | 38.602 | 50.854 | 30.467 | 30.421 | 26.637 | 23.746 | 9.733 | 1 | 0 | 54.294 | 50.784 | 44.056 | 19.933 | 0 | 0 | 49.5 | 31.889 | [5 empty] | 0 | 8.181 | 11 | 3.7622 | 3.5009 | 2.2135 | 2 | 1.5009 | 39.8949
2009-04-04 | 3:15 | 0 | 17.293 | 0 | 2 | 0 | 33.55 | 40.906 | 30.71 | 30.565 | 25.627 | 23.795 | 9.857 | 0 | 0 | 54.294 | 50.784 | 44.032 | 19.933 | 0 | 0 | 49.477 | 31.865 | [5 empty] | 0 | 2.985 | 12 | 3.726 | 3.4666 | 2.212 | 2 | 1.4666 | 39.3603
2009-04-04 | 3:16 | 0 | 17.293 | 0 | 3 | 0 | 32.179 | 34.608 | 30.926 | 30.781 | 24.879 | 23.82 | 9.809 | 0 | 0 | 54.317 | 50.784 | 44.056 | 19.933 | 0 | 0 | 49.477 | 31.865 | [5 empty] | 0 | 1.398 | 13 | 3.74 | 3.4799 | 2.2126 | 2 | 1.4799 | 39.5685
2009-04-04 | 3:17 | 0 | 17.313 | 0 | 3 | 0 | 31.745 | 32.869 | 31.191 | 31.07 | 23.987 | 23.891 | 9.809 | 0 | 0 | 54.338 | 50.784 | 44.056 | 19.933 | 0 | 0 | 49.456 | 31.818 | [5 empty] | 0 | 0.675 | 14 | 3.74 | 3.4799 | 2.2126 | 2 | 1.4799 | 39.5685
2009-04-04 | 3:18 | 0 | 17.293 | 0 | 3 | 0 | 31.674 | 32.299 | 31.431 | 31.311 | 23.866 | 23.844 | 9.857 | 0 | 0 | 54.338 | 50.784 | 44.08 | 19.933 | 0 | 0 | 49.456 | 31.818 | [5 empty] | 0 | 0.363 | 15 | 3.726 | 3.4666 | 2.212 | 2 | 1.4666 | 39.3603
2009-04-04 | 3:19 | 0 | 17.293 | 1 | 3 | 0 | 31.794 | 32.108 | 31.529 | 31.698 | 23.457 | 23.82 | 9.831 | 0 | 0 | 54.317 | 50.784 | 44.08 | 19.933 | 0 | 0 | 49.456 | 31.865 | [5 empty] | 0 | 0.096 | 16 | 3.7336 | 3.4738 | 2.2123 | 2 | 1.4738 | 39.4733
2009-04-04 | 3:20 | 0 | 17.346 | 0 | 3 | 0 | 31.97 | 32.211 | 31.416 | 31.801 | 22.43 | 23.803 | 9.841 | 0 | 0 | 54.369 | 50.793 | 44.111 | 19.94 | 0 | 0 | 49.463 | 31.897 | [5 empty] | 0 | 0.169 | 17 | 3.7307 | 3.471 | 2.2122 | 2 | 1.471 | 39.4299
2009-04-04 | 3:21 | 0 | 17.288 | 0 | 3 | 0 | 31.983 | 32.247 | 31.043 | 31.598 | 22.324 | 23.771 | 9.857 | 0 | 0 | 54.287 | 50.735 | 44.027 | 19.908 | 0 | 0 | 49.428 | 31.838 | [5 empty] | 0 | 0.385 | 18 | 3.726 | 3.4666 | 2.212 | 2 | 1.4666 | 39.3603
2009-04-04 | 3:22 | 0 | 17.288 | 0 | 3 | 0 | 31.767 | 32.247 | 30.754 | 31.262 | 22.155 | 23.771 | 9.834 | 0 | 0 | 54.264 | 50.735 | 43.927 | 19.875 | 0 | 0 | 49.442 | 31.806 | [5 empty] | 0 | 0.505 | 19 | 3.7327 | 3.4729 | 2.2123 | 2 | 1.4729 | 39.4603
2009-04-04 | 3:23 | 0 | 17.255 | 0 | 3 | 0 | 31.396 | 32 | 30.555 | 30.916 | 30.217 | 23.69 | 9.824 | 1 | 0 | 54.166 | 50.658 | 43.948 | 19.875 | 0 | 0 | 49.397 | 31.806 | [5 empty] | 0 | 0.48 | 20 | 3.7357 | 3.4757 | 2.2124 | 2 | 1.4757 | 39.5036
2009-04-04 | 3:24 | 1 | 17.268 | 0 | 4 | 0 | 44.75 | 32.007 | 30.345 | 30.732 | 32.653 | 23.626 | 9.834 | 0 | 0 | 54.219 | 50.688 | 43.98 | 19.908 | 0 | 0 | 49.428 | 31.838 | [5 empty] | 17.268 | 14.018 | 21 | 3.7327 | 3.4729 | 2.2123 | 2 | 1.4729 | 39.4603
2009-04-04 | 3:25 | 0 | 17.288 | 0 | 3 | 0 | 47.731 | 44.657 | 30.2 | 30.538 | 32.936 | 23.626 | 9.809 | 1 | 0 | 54.219 | 50.688 | 43.958 | 19.908 | 0 | 0 | 49.428 | 31.838 | [5 empty] | 0 | 17.193 | 22 | 3.74 | 3.4799 | 2.2126 | 2 | 1.4799 | 39.5685
2009-04-04 | 3:26 | 0 | 17.313 | 0 | 3 | 0 | 48.326 | 47.822 | 30.104 | 30.418 | 33.031 | 23.626 | 9.784 | 2 | 0 | 54.173 | 50.665 | 43.91 | 19.933 | 0 | 0 | 49.449 | 31.838 | [5 empty] | 0 | 17.908 | 23 | 3.7473 | 3.4868 | 2.2128 | 2 | 1.4868 | 39.6763
2009-04-04 | 3:27 | 1 | 17.313 | 0 | 3 | 0 | 48.923 | 48.44 | 30.009 | 30.298 | 33.314 | 23.602 | 9.733 | 1 | 0 | 54.196 | 50.711 | 43.91 | 19.955 | 0 | 0 | 49.428 | 31.816 | [5 empty] | 17.313 | 18.625 | 24 | 3.7622 | 3.5009 | 2.2135 | 2 | 1.5009 | 39.8949
2009-04-04 | 3:28 | 0 | 17.268 | 0 | 3 | 0 | 49.724 | 48.991 | 30.033 | 30.178 | 33.971 | 23.553 | 9.686 | 2 | 0 | 54.149 | 50.665 | 43.886 | 19.908 | 0 | 0 | 49.381 | 31.791 | [5 empty] | 0 | 19.546 | 25 | 3.7758 | 3.5139 | 2.214 | 2 | 1.5139 | 40.0948
2009-04-04 | 3:29 | 0 | 17.268 | 1 | 2 | 0 | 50.228 | 49.794 | 30.104 | 30.153 | 34.44 | 23.553 | 9.759 | 2 | 0 | 54.149 | 50.641 | 43.91 | 19.908 | 0 | 0 | 49.381 | 31.791 | [5 empty] | 0 | 20.075 | 26 | 3.7546 | 3.4937 | 2.2131 | 2 | 1.4937 | 39.7837
2009-04-04 | 3:30 | 0 | 17.288 | 0 | 3 | 0 | 50.574 | 50.413 | 30.323 | 30.224 | 35.215 | 23.577 | 9.784 | 1 | 0 | 54.149 | 50.641 | 43.879 | 19.875 | 0 | 0 | 49.327 | 31.735 | [5 empty] | 0 | 20.35 | 27 | 3.7473 | 3.4868 | 2.2128 | 2 | 1.4868 | 39.6763
2009-04-04 | 3:31 | 0 | 17.255 | 0 | 3 | 0 | 49.556 | 50.749 | 30.555 | 30.337 | 31.59 | 23.594 | 9.751 | 2 | 0 | 54.142 | 50.611 | 43.903 | 19.9 | 0 | 0 | 49.327 | 31.759 | [5 empty] | 0 | 19.219 | 28 | 3.7569 | 3.4959 | 2.2132 | 2 | 1.4959 | 39.8179
2009-04-04 | 3:32 | 0 | 17.235 | 0 | 3 | 1 | 36.995 | 50.359 | 30.867 | 30.627 | 27.037 | 23.641 | 9.726 | 0 | 0 | 54.166 | 50.611 | 43.879 | 19.875 | 0 | 0 | 49.327 | 31.735 | [5 empty] | 0 | 6.368 | 29 | 3.7642 | 3.5028 | 2.2135 | 2 | 1.5028 | 39.9248
2009-04-04 | 3:33 | 0 | 17.288 | 0 | 2 | 0 | 33.359 | 38.952 | 31.333 | 30.948 | 25.141 | 23.673 | 9.759 | 1 | 0 | 54.219 | 50.641 | 43.98 | 19.908 | 0 | 0 | 49.358 | 31.791 | [5 empty] | 0 | 2.411 | 0 | 3.7546 | 3.4937 | 2.2131 | 2 | 1.4937 | 39.7837
2009-04-04 | 3:34 | 0 | 17.28 | 0 | 3 | 0 | 32.385 | 34.244 | 31.784 | 31.325 | 23.906 | 23.665 | 9.726 | 0 | 0 | 54.189 | 50.634 | 43.903 | 19.875 | 0 | 0 | 49.327 | 31.71 | [5 empty] | 0 | 1.06 | 1 | 3.7642 | 3.5028 | 2.0317 | 1.8182 | 1.6847 | 44.755
2009-04-04 | 3:35 | 0 | 17.288 | 0 | 3 | 0 | 32.247 | 33.101 | 32.225 | 31.911 | 24.516 | 23.697 | 9.809 | 0 | 0 | 54.219 | 50.641 | 43.958 | 19.882 | 0 | 0 | 49.358 | 31.742 | [5 empty] | 0 | 0.336 | 2 | 3.74 | 3.4799 | 2.0307 | 1.8182 | 1.6617 | 44.4299
2009-04-04 | 3:36 | 0 | 17.255 | 0 | 3 | 0 | 32.409 | 32.742 | 32.338 | 32.409 | 23.714 | 23.69 | 9.701 | 0 | 0 | 54.189 | 50.634 | 43.903 | 19.875 | 0 | 0 | 49.327 | 31.71 | [5 empty] | 0 | 0 | 3 | 3.7715 | 3.5098 | 2.032 | 1.8182 | 1.6916 | 44.8521
2009-04-04 | 3:37 | 0 | 17.288 | 0 | 3 | 0 | 32.773 | 32.89 | 32.056 | 32.653 | 23.891 | 23.673 | 9.733 | 0 | 0 | 54.243 | 50.665 | 43.934 | 19.882 | 0 | 0 | 49.358 | 31.767 | [5 empty] | 0 | 0.12 | 4 | 3.7622 | 3.5009 | 2.0316 | 1.8182 | 1.6827 | 44.7277
2009-04-04 | 3:38 | 0 | 17.313 | 0 | 3 | 0 | 32.866 | 33.101 | 31.526 | 32.321 | 23.577 | 23.697 | 9.784 | 0 | 0 | 54.196 | 50.618 | 43.903 | 19.9 | 0 | 0 | 49.327 | 31.686 | [5 empty] | 0 | 0.545 | 5 | 3.7473 | 3.4868 | 2.031 | 1.8182 | 1.6686 | 44.5283
2009-04-04 | 3:39 | 0 | 17.21 | 0 | 3 | 0 | 32.505 | 33.118 | 31.036 | 31.686 | 23.16 | 23.665 | 9.751 | 0 | 0 | 54.166 | 50.611 | 43.927 | 19.875 | 0 | 0 | 49.304 | 31.686 | [5 empty] | 0 | 0.819 | 6 | 3.7569 | 3.4959 | 2.0314 | 1.8182 | 1.6777 | 44.6575
2009-04-04 | 3:40 | 0 | 17.268 | 0 | 3 | 0 | 32.007 | 32.795 | 30.828 | 31.284 | 24.156 | 23.648 | 9.784 | 0 | 0 | 54.173 | 50.597 | 43.98 | 19.908 | 0 | 0 | 49.313 | 31.742 | [5 empty] | 0 | 0.723 | 7 | 3.7473 | 3.4868 | 2.031 | 1.8182 | 1.6686 | 44.5283
2009-04-04 | 3:41 | 1 | 17.285 | 1 | 4 | 0 | 32.864 | 32.294 | 30.582 | 31.041 | 32.534 | 23.67 | 9.801 | 0 | 0 | 54.175 | 50.62 | 43.934 | 19.928 | 0 | 0 | 49.358 | 31.764 | [5 empty] | 17.285 | 1.823 | 8 | 3.7423 | 3.4821 | 2.0308 | 1.8182 | 1.6639 | 44.4614
2009-04-04 | 3:42 | 0 | 17.318 | 0 | 3 | 0 | 46.431 | 34.211 | 30.448 | 30.857 | 33.342 | 23.653 | 9.811 | 1 | 0 | 54.182 | 50.604 | 43.965 | 19.96 | 0 | 0 | 49.32 | 31.747 | [5 empty] | 0 | 15.574 | 9 | 3.7394 | 3.4793 | 2.0307 | 1.8182 | 1.6611 | 44.422
2009-04-04 | 3:43 | 0 | 17.285 | 0 | 3 | 0 | 48.258 | 46.354 | 30.222 | 30.705 | 33.428 | 23.597 | 9.902 | 1 | 0 | 54.152 | 50.597 | 43.862 | 19.903 | 0 | 0 | 49.334 | 31.764 | [5 empty] | 0 | 17.553 | 10 | 3.7129 | 3.4541 | 2.0296 | 1.8182 | 1.6359 | 44.0607
2009-04-04 | 3:44 | 0 | 17.295 | 0 | 3 | 0 | 48.333 | 48.356 | 30.205 | 30.592 | 33.694 | 23.629 | 9.96 | 2 | 0 | 54.112 | 50.627 | 43.87 | 19.935 | 0 | 0 | 49.344 | 31.796 | [5 empty] | 0 | 17.741 | 11 | 3.696 | 3.4381 | 2.029 | 1.8182 | 1.6199 | 43.8276
2009-04-04 | 3:45 | 1 | 17.318 | 0 | 3 | 0 | 49.274 | 48.447 | 30.183 | 30.472 | 34.07 | 23.582 | 9.859 | 1 | 0 | 54.135 | 50.581 | 43.893 | 19.935 | 0 | 0 | 49.344 | 31.796 | [5 empty] | 17.318 | 18.802 | 12 | 3.7255 | 3.466 | 2.0301 | 1.8182 | 1.6478 | 44.2321
2009-04-04 | 3:46 | 0 | 17.318 | 0 | 3 | 0 | 50.1 | 49.32 | 30.303 | 30.374 | 34.634 | 23.604 | 9.909 | 2 | 0 | 54.135 | 50.604 | 43.87 | 19.96 | 0 | 0 | 49.365 | 31.796 | [5 empty] | 0 | 19.726 | 13 | 3.7109 | 3.4522 | 2.0296 | 1.8182 | 1.634 | 44.0326
2009-04-04 | 3:47 | 0 | 17.341 | 0 | 3 | 0 | 50.557 | 50.237 | 30.399 | 30.349 | 35.057 | 23.604 | 9.96 | 2 | 0 | 54.135 | 50.581 | 43.893 | 19.935 | 0 | 0 | 49.344 | 31.772 | [5 empty] | 0 | 20.208 | 14 | 3.696 | 3.4381 | 2.029 | 1.8182 | 1.6199 | 43.8276
2009-04-04 | 3:48 | 0 | 17.308 | 0 | 2 | 0 | 50.896 | 50.688 | 30.56 | 30.462 | 33.897 | 23.621 | 9.852 | 1 | 0 | 54.105 | 50.574 | 43.838 | 19.903 | 0 | 0 | 49.313 | 31.715 | [5 empty] | 0 | 20.434 | 15 | 3.7275 | 3.468 | 2.0302 | 1.8182 | 1.6498 | 44.2598
2009-04-04 | 3:49 | 0 | 17.295 | 0 | 3 | 0 | 39.193 | 51.085 | 30.808 | 30.712 | 28.447 | 23.727 | 9.834 | 1 | 0 | 54.112 | 50.604 | 43.87 | 19.96 | 0 | 0 | 49.344 | 31.772 | [5 empty] | 0 | 8.481 | 16 | 3.7327 | 3.4729 | 2.0304 | 1.8182 | 1.6548 | 44.3312
2009-04-04 | 3:50 | 0 | 17.341 | 0 | 3 | 0 | 33.928 | 41.521 | 31.146 | 30.904 | 26.014 | 23.678 | 9.884 | 0 | 0 | 54.159 | 50.581 | 43.87 | 19.935 | 0 | 0 | 49.32 | 31.772 | [5 empty] | 0 | 3.024 | 17 | 3.7182 | 3.4591 | 2.0299 | 1.8182 | 1.6409 | 44.1325
2009-04-04 | 3:51 | 0 | 17.318 | 1 | 3 | 0 | 32.613 | 34.986 | 31.627 | 31.267 | 25.266 | 23.727 | 9.811 | 0 | 0 | 54.159 | 50.581 | 43.917 | 19.91 | 0 | 0 | 49.32 | 31.772 | [5 empty] | 0 | 1.346 | 18 | 3.7394 | 3.4793 | 2.0307 | 1.8182 | 1.6611 | 44.422
2009-04-04 | 3:52 | 0 | 17.285 | 0 | 2 | 0 | 32.223 | 33.239 | 31.933 | 31.691 | 25.139 | 23.717 | 9.927 | 0 | 0 | 54.152 | 50.574 | 43.934 | 19.903 | 0 | 0 | 49.267 | 31.715 | [5 empty] | 0 | 0.532 | 19 | 3.7057 | 3.4472 | 2.0293 | 1.8182 | 1.629 | 43.9605
2009-04-04 | 3:53 | 0 | 17.295 | 0 | 3 | 0 | 32.35 | 32.823 | 32.255 | 32.255 | 26.448 | 23.773 | 9.884 | 1 | 0 | 54.205 | 50.604 | 43.893 | 19.935 | 0 | 0 | 49.297 | 31.723 | [5 empty] | 0 | 0.095 | 20 | 3.7182 | 3.4591 | 2.0299 | 1.8182 | 1.6409 | 44.1325
2009-04-04 | 3:54 | 0 | 17.285 | 0 | 3 | 0 | 32.582 | 32.747 | 32.005 | 32.558 | 24.44 | 23.766 | 9.801 | 0 | 0 | 54.152 | 50.574 | 43.862 | 19.903 | 0 | 0 | 49.29 | 31.691 | [5 empty] | 0 | 0.024 | 21 | 3.7423 | 3.4821 | 2.0308 | 1.8182 | 1.6639 | 44.4614
2009-04-04 | 3:55 | 0 | 17.263 | 0 | 4 | 0 | 32.747 | 32.933 | 31.644 | 32.39 | 24.2 | 23.695 | 9.801 | 0 | 0 | 54.128 | 50.574 | 43.862 | 19.903 | 0 | 0 | 49.243 | 31.644 | [5 empty] | 0 | 0.357 | 22 | 3.7423 | 3.4821 | 2.0308 | 1.8182 | 1.6639 | 44.4614
2009-04-04 | 3:56 | 0 | 17.295 | 0 | 3 | 0 | 32.637 | 33.082 | 31.338 | 31.99 | 23.942 | 23.727 | 9.909 | 0 | 0 | 54.159 | 50.581 | 43.893 | 19.96 | 0 | 0 | 49.274 | 31.701 | [5 empty] | 0 | 0.647 | 23 | 3.7109 | 3.4522 | 2.0296 | 1.8182 | 1.634 | 44.0326
2009-04-04 | 3:57 | 0 | 17.295 | 0 | 3 | 0 | 32.181 | 32.895 | 31.002 | 31.531 | 22.689 | 23.727 | 9.884 | 0 | 0 | 54.112 | 50.557 | 43.893 | 19.935 | 0 | 0 | 49.274 | 31.651 | [5 empty] | 0 | 0.65 | 24 | 3.7182 | 3.4591 | 2.0299 | 1.8182 | 1.6409 | 44.1325
2009-04-04 | 3:58 | 0 | 17.318 | 0 | 3 | 0 | 31.723 | 32.446 | 30.833 | 31.242 | 30.519 | 23.678 | 9.884 | 0 | 0 | 54.068 | 50.557 | 43.87 | 19.935 | 0 | 0 | 49.25 | 31.701 | [5 empty] | 0 | 0.481 | 25 | 3.7182 | 3.4591 | 2.0299 | 1.8182 | 1.6409 | 44.1325
2009-04-04 | 3:59 | 1 | 17.318 | 0 | 3 | 0 | 44.825 | 32.206 | 30.663 | 31.026 | 33.129 | 23.582 | 9.935 | 0 | 0 | 54.089 | 50.534 | 43.87 | 19.935 | 0 | 0 | 49.25 | 31.701 | [5 empty] | 17.318 | 13.799 | 26 | 3.7033 | 3.445 | 2.0292 | 1.8182 | 1.6268 | 43.9283
2009-04-04 | 4:00 | 0 | 17.318 | 0 | 3 | 0 | 48.265 | 44.825 | 30.519 | 30.882 | 33.529 | 23.582 | 10.033 | 1 | 0 | 54.089 | 50.513 | 43.824 | 19.935 | 0 | 0 | 49.274 | 31.676 | [5 empty] | 0 | 17.383 | 27 | 3.6748 | 3.4179 | 2.0281 | 1.8182 | 1.5997 | 43.5313
2009-04-04 | 4:01 | 0 | 17.283 | 0 | 4 | 0 | 48.597 | 48.3 | 30.337 | 30.725 | 33.751 | 23.545 | 10.045 | 2 | 0 | 54.033 | 50.478 | 43.812 | 19.923 | 0 | 0 | 49.218 | 31.713 | [5 empty] | 0 | 17.872 | 28 | 3.6713 | 3.4145 | 2.028 | 1.8182 | 1.5964 | 43.4823
2009-04-04 | 4:02 | 1 | 17.258 | 1 | 3 | 0 | 49.033 | 48.69 | 30.266 | 30.555 | 34.081 | 23.521 | 10.02 | 2 | 0 | 53.986 | 50.501 | 43.812 | 19.948 | 0 | 0 | 49.218 | 31.735 | [5 empty] | 17.258 | 18.478 | 29 | 3.6786 | 3.4215 | 2.0282 | 1.8182 | 1.6033 | 43.5843
2009-04-04 | 4:03 | 0 | 17.225 | 0 | 2 | 0 | 49.943 | 49.094 | 30.21 | 30.45 | 34.591 | 23.538 | 9.914 | 1 | 0 | 53.979 | 50.471 | 43.781 | 19.915 | 0 | 0 | 49.164 | 31.703 | [5 empty] | 0 | 19.493 | 30 | 3.7094 | 3.4508 | 2.0295 | 1.8182 | 1.6326 | 44.0126
2009-04-04 | 4:04 | 0 | 17.2 | 0 | 3 | 0 | 50.676 | 50.058 | 30.33 | 30.475 | 35.225 | 23.609 | 9.864 | 2 | 0 | 53.956 | 50.494 | 43.781 | 19.915 | 0 | 0 | 49.208 | 31.703 | [5 empty] | 0 | 20.201 | 31 | 3.724 | 3.4646 | 2.0301 | 1.8182 | 1.6465 | 44.2122
2009-04-04 | 4:05 | 0 | 17.208 | 0 | 3 | 1 | 51.005 | 50.821 | 30.58 | 30.58 | 35.986 | 23.665 | 9.872 | 1 | 0 | 54.033 | 50.478 | 43.764 | 19.948 | 0 | 0 | 49.239 | 31.713 | [5 empty] | 0 | 20.425 | 32 | 3.7217 | 3.4624 | 2.03 | 1.8182 | 1.6442 | 44.1804
2009-04-04 | 4:06 | 0 | 17.175 | 0 | 3 | 0 | 40.021 | 51.18 | 30.764 | 30.717 | 28.692 | 23.633 | 9.889 | 1 | 0 | 54.002 | 50.448 | 43.757 | 19.865 | 0 | 0 | 49.208 | 31.656 | [5 empty] | 0 | 9.304 | 0 | 3.7167 | 3.4577 | 2.0298 | 1.8182 | 1.6395 | 44.1126
2009-04-04 | 4:07 | 0 | 17.2 | 0 | 3 | 0 | 34.215 | 42.37 | 31.004 | 30.982 | 27.488 | 23.633 | 9.914 | 1 | 0 | 54.026 | 50.471 | 43.803 | 19.89 | 0 | 0 | 49.187 | 31.728 | [5 empty] | 0 | 3.233 | 1 | 3.7094 | 3.4508 | 2.4335 | 2.2222 | 1.2286 | 33.1204
2009-04-04 | 4:08 | 0 | 17.175 | 0 | 2 | 0 | 32.735 | 35.297 | 31.414 | 31.271 | 24.911 | 23.778 | 9.864 | 0 | 0 | 54.047 | 50.515 | 43.826 | 19.94 | 0 | 0 | 49.232 | 31.752 | [5 empty] | 0 | 1.464 | 2 | 3.724 | 3.4646 | 2.4341 | 2.2222 | 1.2424 | 33.3626
2009-04-04 | 4:09 | 0 | 17.127 | 0 | 3 | 0 | 32.235 | 33.417 | 31.823 | 31.703 | 25.921 | 23.778 | 9.864 | 0 | 0 | 54.026 | 50.471 | 43.826 | 19.89 | 0 | 0 | 49.187 | 31.703 | [5 empty] | 0 | 0.532 | 3 | 3.724 | 3.4646 | 2.4341 | 2.2222 | 1.2424 | 33.3626
2009-04-04 | 4:10 | 0 | 17.127 | 0 | 3 | 0 | 32.282 | 32.804 | 32.162 | 32.235 | 27.392 | 23.705 | 10.085 | 0 | 0 | 54.047 | 50.448 | 43.803 | 19.89 | 0 | 0 | 49.187 | 31.703 | [5 empty] | 0 | 0.047 | 4 | 3.6596 | 3.4035 | 2.4315 | 2.2222 | 1.1812 | 32.2777
2009-04-04 | 4:11 | 0 | 17.16 | 0 | 3 | 0 | 32.531 | 32.742 | 32.049 | 32.625 | 24.533 | 23.785 | 9.995 | 0 | 0 | 54.077 | 50.501 | 43.812 | 19.923 | 0 | 0 | 49.239 | 31.735 | [5 empty] | 0 | -0.094 | 5 | 3.6859 | 3.4284 | 2.4326 | 2.2222 | 1.2062 | 32.7241
2009-04-04 | 4:12 | 0 | 17.15 | 0 | 3 | 0 | 32.735 | 32.9 | 31.681 | 32.475 | 24.982 | 23.658 | 10.085 | 0 | 0 | 54.047 | 50.448 | 43.803 | 19.865 | 0 | 0 | 49.232 | 31.703 | [5 empty] | 0 | 0.26 | 6 | 3.6596 | 3.4035 | 2.4315 | 2.2222 | 1.1812 | 32.2777
2009-04-04 | 4:13 | 0 | 17.175 | 1 | 4 | 0 | 32.618 | 33.062 | 31.294 | 32.017 | 24.357 | 23.633 | 10.11 | 0 | 0 | 54.002 | 50.424 | 43.781 | 19.915 | 0 | 0 | 49.232 | 31.728 | [5 empty] | 0 | 0.601 | 7 | 3.6524 | 3.3966 | 2.4312 | 2.2222 | 1.1743 | 32.1526
2009-04-04 | 4:14 | 0 | 17.15 | 0 | 3 | 0 | 32.211 | 32.9 | 30.958 | 31.536 | 24.259 | 23.56 | 10.085 | 0 | 0 | 54.002 | 50.401 | 43.826 | 19.89 | 0 | 0 | 49.208 | 31.656 | [5 empty] | 0 | 0.675 | 8 | 3.6596 | 3.4035 | 2.4315 | 2.2222 | 1.1812 | 32.2777
2009-04-04 | 4:15 | 0 | 17.175 | 0 | 3 | 0 | 31.728 | 32.451 | 30.764 | 31.222 | 29.415 | 23.584 | 10.012 | 0 | 0 | 54.002 | 50.401 | 43.757 | 19.89 | 0 | 0 | 49.187 | 31.703 | [5 empty] | 0 | 0.506 | 9 | 3.6809 | 3.4237 | 2.4324 | 2.2222 | 1.2015 | 32.6402
2009-04-04 | 4:16 | 1 | 17.145 | 0 | 3 | 0 | 43.963 | 32.061 | 30.519 | 31.048 | 33.129 | 23.53 | 9.982 | 0 | 0 | 53.904 | 50.396 | 43.728 | 19.885 | 0 | 0 | 49.18 | 31.674 | [5 empty] | 17.145 | 12.915 | 10 | 3.6896 | 3.432 | 2.4327 | 2.2222 | 1.2098 | 32.788
2009-04-04 | 4:17 | 0 | 17.175 | 0 | 4 | 0 | 47.995 | 44.133 | 30.428 | 30.884 | 33.393 | 23.584 | 10.012 | 1 | 0 | 53.932 | 50.378 | 43.733 | 19.915 | 0 | 0 | 49.164 | 31.703 | [5 empty] | 0 | 17.111 | 11 | 3.6809 | 3.4237 | 2.4324 | 2.2222 | 1.2015 | 32.6402
2009-04-04 | 4:18 | 0 | 17.2 | 0 | 3 | 0 | 48.384 | 48.016 | 30.234 | 30.668 | 33.603 | 23.538 | 9.889 | 2 | 0 | 53.904 | 50.35 | 43.681 | 19.86 | 0 | 0 | 49.112 | 31.674 | [5 empty] | 0 | 17.716 | 12 | 3.7167 | 3.4577 | 2.4338 | 2.2222 | 1.2355 | 33.2417
2009-04-04 | 4:19 | 1 | 17.145 | 0 | 3 | 0 | 48.746 | 48.494 | 30.3 | 30.543 | 33.881 | 23.484 | 9.957 | 2 | 0 | 53.904 | 50.329 | 43.657 | 19.885 | 0 | 0 | 49.136 | 31.674 | [5 empty] | 17.145 | 18.203 | 13 | 3.6969 | 3.4389 | 2.433 | 2.2222 | 1.2167 | 32.9106
2009-04-04 | 4:20 | 0 | 17.2 | 0 | 3 | 0 | 49.507 | 48.888 | 30.354 | 30.499 | 34.474 | 23.56 | 9.94 | 1 | 0 | 53.911 | 50.378 | 43.664 | 19.915 | 0 | 0 | 49.14 | 31.703 | [5 empty] | 0 | 19.008 | 14 | 3.7019 | 3.4436 | 2.4332 | 2.2222 | 1.2214 | 32.9937
2009-04-04 | 4:21 | 0 | 17.202 | 0 | 3 | 0 | 50.286 | 49.645 | 30.502 | 30.502 | 35.038 | 23.562 | 10.065 | 2 | 0 | 53.935 | 50.38 | 43.712 | 19.918 | 0 | 0 | 49.164 | 31.73 | [5 empty] | 0 | 19.784 | 15 | 3.6655 | 3.409 | 2.4318 | 2.2222 | 1.1868 | 32.3774
2009-04-04 | 4:22 | 0 | 17.177 | 0 | 2 | 0 | 50.609 | 50.403 | 30.693 | 30.622 | 35.744 | 23.587 | 9.99 | 1 | 0 | 53.935 | 50.38 | 43.688 | 19.918 | 0 | 0 | 49.14 | 31.73 | [5 empty] | 0 | 19.987 | 16 | 3.6873 | 3.4298 | 2.4326 | 2.2222 | 1.2075 | 32.7487
2009-04-04 | 4:23 | 1 | 17.147 | 1 | 3 | 0 | 50.695 | 50.856 | 30.931 | 30.857 | 36.49 | 23.557 | 10.035 | 2 | 0 | 53.883 | 50.375 | 43.683 | 19.887 | 0 | 0 | 49.112 | 31.75 | [5 empty] | 17.147 | 19.838 | 17 | 3.6742 | 3.4173 | 2.4321 | 2.2222 | 1.1951 | 32.5265
2009-04-04 | 4:24 | 0 | 17.147 | 0 | 3 | 0 | 49.801 | 50.994 | 31.291 | 31.122 | 32.708 | 23.606 | 10.06 | 2 | 0 | 53.928 | 50.375 | 43.704 | 19.887 | 0 | 0 | 49.159 | 31.75 | [5 empty] | 0 | 18.679 | 18 | 3.6669 | 3.4104 | 2.4318 | 2.2222 | 1.1882 | 32.4023
2009-04-04 | 4:25 | 0 | 17.202 | 0 | 3 | 0 | 37.576 | 50.424 | 31.826 | 31.512 | 28.501 | 23.707 | 9.99 | 0 | 0 | 53.979 | 50.403 | 43.733 | 19.918 | 0 | 0 | 49.187 | 31.779 | [5 empty] | 0 | 6.064 | 19 | 3.6873 | 3.4298 | 2.4326 | 2.2222 | 1.2075 | 32.7487
2009-04-04 | 4:26 | 0 | 17.172 | 0 | 3 | 0 | 34.024 | 39.124 | 32.326 | 32.014 | 27.123 | 23.727 | 9.912 | 0 | 0 | 53.951 | 50.352 | 43.728 | 19.887 | 0 | 0 | 49.159 | 31.701 | [5 empty] | 0 | 2.01 | 20 | 3.71 | 3.4514 | 2.4336 | 2.2222 | 1.2291 | 33.1301
2009-04-04 | 4:27 | 0 | 17.172 | 0 | 3 | 0 | 33.318 | 34.892 | 32.847 | 32.613 | 26.353 | 23.678 | 9.985 | 1 | 0 | 53.974 | 50.352 | 43.728 | 19.862 | 0 | 0 | 49.136 | 31.725 | [5 empty] | 0 | 0.705 | 21 | 3.6888 | 3.4312 | 2.4327 | 2.2222 | 1.2089 | 32.7733
2009-04-04 | 4:28 | 0 | 17.172 | 0 | 3 | 0 | 33.295 | 33.883 | 33.177 | 33.177 | 26.448 | 23.702 | 10.06 | 0 | 0 | 53.998 | 50.352 | 43.728 | 19.887 | 0 | 0 | 49.159 | 31.725 | [5 empty] | 0 | 0.118 | 22 | 3.6669 | 3.4104 | 2.4318 | 2.2222 | 1.1882 | 32.4023
2009-04-04 | 4:29 | 0 | 17.172 | 0 | 4 | 0 | 33.601 | 33.787 | 33.201 | 33.577 | 32.754 | 23.751 | 9.985 | 0 | 0 | 50.856 | 50.352 | 44.269 | 19.887 | 0 | 0 | 49.159 | 31.701 | [5 empty] | 0 | 0.024 | 23 | 3.6888 | 3.4312 | 2.4327 | 2.2222 | 1.2089 | 32.7733
2009-04-04 | 4:30 | 0 | 17.147 | 0 | 14 | 0 | 51.36 | 33.787 | 34.634 | 45.191 | 48.585 | 23.727 | 9.985 | 0 | 0 | 51.82 | 50.191 | 46.844 | 19.887 | 0 | 0 | 49.136 | 31.242 | [5 empty] | 0 | 6.169 | 24 | 3.6888 | 3.4312 | 2.4327 | 2.2222 | 1.2089 | 32.7733
2009-04-04 | 4:31 | 1 | 17.147 | 1 | 15 | 0 | 61.802 | 33.718 | 37.547 | 52.644 | 56.647 | 23.727 | 10.108 | 2 | 0 | 59.719 | 49.892 | 53.4 | 19.913 | 0 | 0 | 49.159 | 31.217 | [5 empty] | 17.147 | 9.158 | 25 | 3.653 | 3.3971 | 2.4312 | 2.2222 | 1.1749 | 32.1626
2009-04-04 | 4:32 | 1 | 17.172 | 0 | 15 | 1 | 67.631 | 33.649 | 40.863 | 57.79 | 57.028 | 23.702 | 10.133 | 1 | 1 | 65.816 | 49.848 | 58.037 | 19.887 | 0 | 0 | 49.112 | 34.634 | [5 empty] | 17.172 | 9.841 | 26 | 3.6457 | 3.3902 | 2.431 | 2.2222 | 1.168 | 32.037
2009-04-04 | 4:33 | 1 | 17.172 | 0 | 15 | 0 | 70.31 | 33.601 | 43.446 | 60.659 | 58.238 | 23.727 | 10.06 | 0 | 0 | 68.861 | 50.237 | 60.615 | 19.887 | 0 | 0 | 49.112 | 37.947 | [5 empty] | 17.172 | 9.651 | 0 | 3.6669 | 3.4104 | 2.4318 | 2.2222 | 1.1882 | 32.4023
2009-04-04 | 4:34 | 1 | 17.172 | 0 | 14 | 0 | 71.278 | 33.507 | 45.329 | 62.274 | 60.3 | 23.727 | 9.985 | 0 | 0 | 70.135 | 50.924 | 62.183 | 19.913 | 0 | 0 | 49.227 | 40.392 | [5 empty] | 17.172 | 9.004 | 1 | 3.6888 | 3.4312 | 10.2105 | 10 | -6.5688 | -178.077
2009-04-04 | 4:35 | 0 | 17.147 | 0 | 15 | 0 | 71.562 | 33.529 | 46.75 | 63.283 | 61.87 | 23.751 | 9.912 | 1 | 0 | 70.618 | 51.636 | 63.148 | 19.887 | 0 | 0 | 49.32 | 42.107 | [5 empty] | 0 | 8.279 | 2 | 3.71 | 3.4514 | 10.2113 | 10 | -6.5486 | -176.512
2009-04-04 | 4:36 | 1 | 17.172 | 0 | 15 | 0 | 71.584 | 33.529 | 48.128 | 63.977 | 62.722 | 23.776 | 10.01 | 0 | 0 | 70.793 | 52.347 | 63.842 | 19.913 | 0 | 0 | 49.572 | 43.401 | [5 empty] | 17.172 | 7.607 | 3 | 3.6815 | 3.4242 | 10.2102 | 10 | -6.5758 | -178.6171
2009-04-04 | 4:37 | 0 | 17.142 | 1 | 15 | 0 | 71.535 | 33.524 | 49.199 | 64.511 | 63.233 | 23.817 | 9.929 | 0 | 0 | 70.875 | 53.006 | 64.376 | 19.882 | 0 | 0 | 49.841 | 44.381 | [5 empty] | 0 | 7.024 | 4 | 3.7051 | 3.4467 | 10.2111 | 10 | -6.5533 | -176.8749
2009-04-04 | 4:38 | 1 | 17.142 | 0 | 14 | 1 | 71.513 | 33.548 | 50.23 | 64.981 | 63.591 | 23.866 | 10.03 | 0 | 1 | 70.875 | 53.626 | 64.892 | 19.857 | 0 | 0 | 50.139 | 45.257 | [5 empty] | 17.142 | 6.532 | 5 | 3.6757 | 3.4187 | 10.2099 | 10 | -6.5813 | -179.0508
2009-04-04 | 4:39 | 0 | 17.147 | 0 | 15 | 0 | 71.519 | 33.694 | 51.017 | 65.458 | 61.04 | 23.942 | 10.108 | 0 | 0 | 70.882 | 54.25 | 65.346 | 19.913 | 0 | 0 | 50.557 | 45.971 | [5 empty] | 0 | 6.061 | 0 | 3.653 | 3.3971 | 10.209 | 10 | -6.6029 | -180.7551
2009-04-04 | 4:40 | 1 | 17.142 | 0 | 3 | 0 | 68.284 | 64.33 | 37.239 | 62.829 | 59.442 | 23.962 | 9.904 | 0 | 0 | 69.977 | 54.749 | 64.803 | 19.857 | 0 | 0 | 50.896 | 45.92 | [5 empty] | 17.142 | 5.455 | 1 | 3.7124 | 3.4536 | 3.0686 | 2.8571 | 0.59643 | 16.0661
2009-04-04 | 4:41 | 0 | 17.165 | 0 | 3 | 0 | 68.503 | 66.774 | 32.653 | 41.066 | 46.195 | 23.96 | 9.927 | 0 | 0 | 68.174 | 55.183 | 62.201 | 19.88 | 0 | 0 | 51.124 | 45.553 | [5 empty] | 0 | 27.437 | 2 | 3.7057 | 3.4472 | 3.0683 | 2.8571 | 0.59006 | 15.9233
2009-04-04 | 4:42 | 0 | 17.165 | 0 | 2 | 0 | 49.246 | 69.822 | 31.164 | 33.546 | 40.88 | 23.935 | 9.753 | 0 | 0 | 66.685 | 55.505 | 59.061 | 19.928 | 0 | 0 | 51.332 | 45.049 | [5 empty] | 0 | 15.7 | 3 | 3.7563 | 3.4954 | 3.0704 | 2.8571 | 0.63823 | 16.9907
2009-04-04 | 4:43 | 0 | 17.14 | 0 | 3 | 0 | 38.576 | 54.245 | 30.634 | 31.499 | 37.636 | 23.96 | 10.05 | 0 | 0 | 65.565 | 55.711 | 56.617 | 19.88 | 0 | 0 | 51.446 | 44.589 | [5 empty] | 0 | 7.077 | 4 | 3.6698 | 3.4132 | 3.0669 | 2.8571 | 0.55602 | 15.151
2009-04-04 | 4:44 | 0 | 17.13 | 0 | 2 | 0 | 34.569 | 41.528 | 30.502 | 30.695 | 35.065 | 23.901 | 9.967 | 1 | 0 | 64.702 | 55.862 | 54.784 | 19.87 | 0 | 0 | 51.552 | 44.09 | [5 empty] | 0 | 3.874 | 5 | 3.694 | 3.4361 | 3.0678 | 2.8571 | 0.57899 | 15.6738
2009-04-04 | 4:45 | 0 | 17.104 | 0 | 3 | 0 | 32.854 | 36.287 | 30.6 | 30.43 | 32.262 | 23.83 | 9.819 | 0 | 0 | 64.075 | 55.977 | 53.316 | 19.87 | 0 | 0 | 51.619 | 43.618 | [5 empty] | 0 | 2.424 | 6 | 3.7371 | 3.4771 | 3.0696 | 2.8571 | 0.61996 | 16.5892
2009-04-04 | 4:46 | 0 | 17.14 | 1 | 2 | 0 | 31.909 | 34.017 | 30.634 | 30.658 | 30.754 | 23.864 | 9.829 | 0 | 0 | 63.614 | 56.1 | 52.179 | 19.88 | 0 | 0 | 51.745 | 43.183 | [5 empty] | 0 | 1.251 | 7 | 3.7342 | 3.4743 | 3.0695 | 2.8571 | 0.61719 | 16.5281
2009-04-04 | 4:47 | 0 | 17.104 | 0 | 4 | 0 | 31.539 | 32.713 | 30.526 | 30.526 | 28.045 | 23.83 | 9.743 | 0 | 0 | 63.178 | 56.138 | 51.253 | 19.845 | 0 | 0 | 51.757 | 42.75 | [5 empty] | 0 | 1.013 | 8 | 3.7592 | 3.4981 | 3.0705 | 2.8571 | 0.64099 | 17.0512
2009-04-04 | 4:48 | 0 | 17.165 | 0 | 3 | 0 | 31.284 | 32.247 | 31.644 | 30.585 | 27.356 | 23.888 | 9.829 | 0 | 0 | 62.895 | 56.213 | 50.667 | 19.905 | 0 | 0 | 51.86 | 42.406 | [5 empty] | 0 | 0.699 | 9 | 3.7342 | 3.4743 | 3.0695 | 2.8571 | 0.61719 | 16.5281
2009-04-04 | 4:49 | 0 | 17.14 | 0 | 3 | 0 | 31.213 | 31.813 | 31.887 | 31.669 | 26.37 | 23.911 | 9.706 | 0 | 0 | 62.56 | 56.282 | 50.184 | 19.928 | 0 | 0 | 51.904 | 42.006 | [5 empty] | 0 | -0.456 | 10 | 3.77 | 3.5084 | 3.0709 | 2.8571 | 0.65124 | 17.2741
2009-04-04 | 4:50 | 0 | 17.13 | 0 | 4 | 0 | 31.973 | 31.73 | 31.32 | 31.61 | 25.708 | 23.854 | 9.696 | 0 | 0 | 62.304 | 56.25 | 49.922 | 19.87 | 0 | 0 | 51.871 | 41.645 | [5 empty] | 0 | 0.363 | 11 | 3.7729 | 3.5111 | 3.071 | 2.8571 | 0.654 | 17.3341
2009-04-04 | 4:51 | 0 | 17.14 | 0 | 4 | 0 | 41.844 | 32.417 | 30.681 | 31.068 | 34.792 | 23.888 | 9.731 | 0 | 0 | 62.067 | 56.282 | 49.75 | 19.905 | 0 | 0 | 51.927 | 41.396 | [5 empty] | 0 | 10.776 | 12 | 3.7627 | 3.5015 | 3.0706 | 2.8571 | 0.64432 | 17.1236
2009-04-04 | 4:52 | 0 | 17.14 | 0 | 3 | 0 | 46.242 | 43.159 | 30.08 | 30.465 | 35.426 | 23.864 | 9.605 | 0 | 0 | 61.843 | 56.305 | 49.589 | 19.905 | 0 | 0 | 51.927 | 41.09 | [5 empty] | 0 | 15.777 | 13 | 3.7994 | 3.5363 | 3.0721 | 2.8571 | 0.67919 | 17.8762
2009-04-04 | 4:53 | 0 | 17.13 | 0 | 4 | 0 | 47.01 | 46.62 | 29.707 | 29.901 | 36.029 | 23.83 | 9.696 | 0 | 0 | 61.608 | 56.273 | 49.372 | 19.845 | 0 | 0 | 51.895 | 40.774 | [5 empty] | 0 | 17.109 | 14 | 3.7729 | 3.5111 | 3.071 | 2.8571 | 0.654 | 17.3341
2009-04-04 | 4:54 | 1 | 17.13 | 0 | 3 | 0 | 47.399 | 47.308 | 29.587 | 29.562 | 36.428 | 23.854 | 9.718 | 0 | 0 | 61.43 | 56.296 | 49.327 | 19.87 | 0 | 0 | 51.941 | 40.516 | [5 empty] | 17.13 | 17.837 | 15 | 3.7665 | 3.5051 | 3.0708 | 2.8571 | 0.64791 | 17.202
2009-04-04 | 4:55 | 0 | 17.13 | 0 | 4 | 0 | 47.423 | 47.698 | 29.636 | 29.442 | 36.545 | 23.83 | 9.696 | 2 | 0 | 61.295 | 56.296 | 49.234 | 19.845 | 0 | 0 | 51.941 | 40.282 | [5 empty] | 0 | 17.981 | 16 | 3.7729 | 3.5111 | 3.071 | 2.8571 | 0.654 | 17.3341
2009-04-04 | 4:56 | 0 | 17.19 | 1 | 3 | 0 | 47.341 | 47.801 | 30.006 | 29.597 | 37.048 | 23.888 | 9.706 | 1 | 0 | 61.17 | 56.348 | 49.199 | 19.928 | 0 | 0 | 51.997 | 40.057 | [5 empty] | 0 | 17.744 | 17 | 3.77 | 3.5084 | 3.0709 | 2.8571 | 0.65124 | 17.2741
2009-04-04 | 4:57 | 0 | 17.165 | 0 | 3 | 0 | 47.479 | 47.707 | 30.246 | 29.862 | 37.33 | 23.935 | 9.681 | 2 | 0 | 61.058 | 56.348 | 49.084 | 19.905 | 0 | 0 | 52.021 | 39.844 | [5 empty] | 0 | 17.617 | 18 | 3.7773 | 3.5153 | 3.0712 | 2.8571 | 0.65816 | 17.424
2009-04-04 | 4:58 | 1 | 17.215 | 0 | 3 | 0 | 47.915 | 47.938 | 30.514 | 30.126 | 37.964 | 23.935 | 9.706 | 2 | 0 | 60.878 | 56.348 | 49.061 | 19.855 | 0 | 0 | 51.974 | 39.609 | [5 empty] | 17.215 | 17.789 | 19 | 3.77 | 3.5084 | 3.0709 | 2.8571 | 0.65124 | 17.2741
2009-04-04 | 4:59 | 0 | 17.155 | 0 | 3 | 1 | 48.111 | 48.296 | 30.766 | 30.357 | 38.26 | 23.901 | 9.718 | 1 | 0 | 60.78 | 56.339 | 49.028 | 19.87 | 0 | 0 | 51.988 | 39.389 | [5 empty] | 0 | 17.754 | 20 | 3.7665 | 3.5051 | 3.0708 | 2.8571 | 0.64791 | 17.202
2009-04-04 | 5:00 | 0 | 17.18 | 0 | 4 | 0 | 48.501 | 48.548 | 31.225 | 30.695 | 38.966 | 23.999 | 9.62 | 2 | 0 | 60.622 | 56.339 | 49.028 | 19.87 | 0 | 0 | 52.032 | 39.224 | [5 empty] | 0 | 17.806 | 0 | 3.7951 | 3.5322 | 3.0719 | 2.8571 | 0.67504 | 17.7874
2009-04-04 | 5:01 | 0 | 17.192 | 0 | 3 | 0 | 48.858 | 48.926 | 31.745 | 31.117 | 39.566 | 24.036 | 9.756 | 1 | 0 | 60.522 | 56.373 | 49.04 | 19.908 | 0 | 0 | 52.067 | 39.095 | [5 empty] | 0 | 17.741 | 1 | 3.7555 | 3.4945 | 2.7132 | 2.5 | 0.99454 | 26.4825
2009-04-04 | 5:02 | 1 | 17.218 | 0 | 3 | 0 | 49.339 | 49.271 | 32.13 | 31.625 | 40.2 | 24.036 | 9.882 | 2 | 0 | 60.433 | 56.396 | 49.04 | 19.908 | 0 | 0 | 52.067 | 38.93 | [5 empty] | 17.218 | 17.714 | 2 | 3.7188 | 3.4597 | 2.7117 | 2.5 | 0.95966 | 25.806
2009-04-04 | 5:03 | 0 | 17.16 | 0 | 3 | 0 | 49.789 | 49.722 | 32.363 | 32.002 | 40.71 | 24.05 | 9.701 | 1 | 0 | 60.223 | 56.366 | 48.989 | 19.897 | 0 | 0 | 52.084 | 38.736 | [5 empty] | 0 | 17.787 | 3 | 3.7715 | 3.5098 | 2.7138 | 2.5 | 1.0098 | 26.7737
2009-04-04 | 5:04 | 0 | 17.16 | 0 | 3 | 0 | 50.158 | 50.202 | 32.601 | 32.291 | 41.298 | 24.075 | 9.748 | 2 | 0 | 60.157 | 56.366 | 49.033 | 19.85 | 0 | 0 | 52.084 | 38.619 | [5 empty] | 0 | 17.867 | 4 | 3.7578 | 3.4968 | 2.7133 | 2.5 | 0.99675 | 26.525
2009-04-04 | 5:05 | 0 | 17.192 | 0 | 3 | 0 | 49.201 | 50.599 | 32.821 | 32.586 | 36.275 | 24.156 | 9.756 | 1 | 0 | 60.095 | 56.396 | 49.04 | 19.908 | 0 | 0 | 52.091 | 38.485 | [5 empty] | 0 | 16.615 | 5 | 3.7555 | 3.4945 | 2.7132 | 2.5 | 0.99454 | 26.4825
2009-04-04 | 5:06 | 0 | 17.192 | 1 | 4 | 0 | 38.179 | 49.019 | 32.986 | 32.749 | 30.516 | 24.227 | 9.658 | 1 | 0 | 59.983 | 56.373 | 48.996 | 19.832 | 0 | 0 | 52.114 | 38.344 | [5 empty] | 0 | 5.43 | 6 | 3.784 | 3.5217 | 2.7143 | 2.5 | 1.0217 | 26.9997
2009-04-04 | 5:07 | 0 | 17.16 | 0 | 3 | 0 | 35.093 | 38.758 | 33.141 | 32.907 | 27.616 | 24.219 | 9.701 | 0 | 0 | 59.887 | 56.366 | 49.056 | 19.85 | 0 | 0 | 52.084 | 38.172 | [5 empty] | 0 | 2.186 | 7 | 3.7715 | 3.5098 | 2.7138 | 2.5 | 1.0098 | 26.7737
2009-04-04 | 5:08 | 0 | 17.218 | 0 | 3 | 0 | 34.254 | 35.71 | 33.244 | 33.079 | 26.662 | 24.276 | 9.781 | 0 | 0 | 59.849 | 56.396 | 49.087 | 19.908 | 0 | 0 | 52.137 | 38.062 | [5 empty] | 0 | 1.175 | 8 | 3.7482 | 3.4876 | 2.7129 | 2.5 | 0.98762 | 26.3494
2009-04-04 | 5:09 | 0 | 17.218 | 0 | 3 | 0 | 33.948 | 34.818 | 33.29 | 33.196 | 25.794 | 24.3 | 9.733 | 0 | 0 | 59.76 | 56.373 | 49.063 | 19.882 | 0 | 0 | 52.114 | 37.945 | [5 empty] | 0 | 0.752 | 9 | 3.7622 | 3.5009 | 2.7135 | 2.5 | 1.0009 | 26.6046
2009-04-04 | 5:10 | 0 | 17.218 | 0 | 4 | 0 | 33.785 | 34.419 | 33.127 | 33.196 | 25.745 | 24.325 | 9.781 | 0 | 0 | 59.691 | 56.396 | 49.087 | 19.908 | 0 | 0 | 52.161 | 37.827 | [5 empty] | 0 | 0.589 | 10 | 3.7482 | 3.4876 | 2.7129 | 2.5 | 0.98762 | 26.3494
2009-04-04 | 5:11 | 0 | 17.218 | 0 | 3 | 0 | 33.644 | 34.208 | 32.515 | 32.938 | 25.698 | 24.325 | 9.781 | 0 | 0 | 59.625 | 56.396 | 49.087 | 19.908 | 0 | 0 | 52.161 | 37.708 | [5 empty] | 0 | 0.706 | 11 | 3.7482 | 3.4876 | 2.7129 | 2.5 | 0.98762 | 26.3494
2009-04-04 | 5:12 | 0 | 17.16 | 0 | 4 | 0 | 33.237 | 33.988 | 31.929 | 32.338 | 25.134 | 24.293 | 9.774 | 0 | 0 | 59.484 | 56.366 | 49.033 | 19.875 | 0 | 0 | 52.13 | 37.559 | [5 empty] | 0 | 0.899 | 12 | 3.7502 | 3.4896 | 2.713 | 2.5 | 0.98956 | 26.3867
2009-04-04 | 5:13 | 0 | 17.192 | 0 | 3 | 0 | 32.68 | 33.572 | 31.625 | 31.914 | 24.276 | 24.3 | 9.857 | 0 | 0 | 59.468 | 56.373 | 49.04 | 19.908 | 0 | 0 | 52.182 | 37.497 | [5 empty] | 0 | 0.766 | 13 | 3.726 | 3.4666 | 2.712 | 2.5 | 0.96658 | 25.9413
2009-04-04 | 5:14 | 0 | 17.16 | 0 | 4 | 0 | 32.193 | 32.931 | 31.399 | 31.615 | 23.955 | 24.195 | 9.824 | 0 | 0 | 59.395 | 56.323 | 49.033 | 19.825 | 0 | 0 | 52.107 | 37.301 | [5 empty] | 0 | 0.578 | 14 | 3.7357 | 3.4757 | 2.7124 | 2.5 | 0.97572 | 26.1191
2009-04-04 | 5:15 | 0 | 17.16 | 0 | 3 | 0 | 31.882 | 32.483 | 31.303 | 31.448 | 31.808 | 24.148 | 9.748 | 1 | 0 | 59.326 | 56.3 | 48.989 | 19.875 | 0 | 0 | 52.13 | 37.232 | [5 empty] | 0 | 0.434 | 15 | 3.7578 | 3.4968 | 2.7133 | 2.5 | 0.99675 | 26.525
2009-04-04 | 5:16 | 1 | 17.218 | 0 | 3 | 0 | 44.914 | 33.196 | 31.262 | 31.406 | 34.089 | 24.202 | 9.806 | 0 | 0 | 59.29 | 56.353 | 48.972 | 19.93 | 0 | 0 | 52.182 | 37.122 | [5 empty] | 17.218 | 13.508 | 16 | 3.7409 | 3.4807 | 2.7126 | 2.5 | 0.9807 | 26.2156
2009-04-04 | 5:17 | 0 | 17.185 | 0 | 4 | 0 | 47.658 | 45.502 | 31.205 | 31.303 | 34.529 | 24.148 | 9.774 | 2 | 0 | 59.214 | 56.277 | 48.919 | 19.85 | 0 | 0 | 52.13 | 36.973 | [5 empty] | 0 | 16.355 | 17 | 3.7502 | 3.4896 | 2.713 | 2.5 | 0.98956 | 26.3867
2009-04-04 | 5:18 | 0 | 17.218 | 1 | 3 | 0 | 48.284 | 47.941 | 31.191 | 31.191 | 34.725 | 24.082 | 9.708 | 1 | 0 | 59.221 | 56.307 | 48.949 | 19.882 | 0 | 0 | 52.137 | 36.909 | [5 empty] | 0 | 17.093 | 18 | 3.7694 | 3.5078 | 2.7137 | 2.5 | 1.0078 | 26.7368
2009-04-04 | 5:19 | 1 | 17.16 | 0 | 3 | 0 | 48.758 | 48.461 | 31.205 | 31.183 | 35.421 | 24.099 | 9.6 | 2 | 0 | 59.102 | 56.277 | 48.872 | 19.897 | 0 | 0 | 52.107 | 36.784 | [5 empty] | 17.16 | 17.575 | 19 | 3.8009 | 3.5377 | 2.715 | 2.5 | 1.0377 | 27.3021
2009-04-04 | 5:20 | 0 | 17.218 | 0 | 3 | 0 | 49.568 | 49.019 | 31.382 | 31.166 | 36.229 | 24.06 | 9.708 | 1 | 0 | 59.132 | 56.33 | 48.858 | 19.908 | 0 | 0 | 52.137 | 36.674 | [5 empty] | 0 | 18.402 | 20 | 3.7694 | 3.5078 | 2.7137 | 2.5 | 1.0078 | 26.7368
2009-04-04 | 5:21 | 0 | 17.19 | 0 | 3 | 0 | 50.277 | 49.794 | 31.453 | 31.213 | 37.002 | 24.104 | 9.731 | 2 | 0 | 59.107 | 56.305 | 48.832 | 19.905 | 0 | 0 | 52.179 | 36.603 | [5 empty] | 0 | 19.064 | 21 | 3.7627 | 3.5015 | 2.7135 | 2.5 | 1.0015 | 26.6152
2009-04-04 | 5:22 | 0 | 17.2 | 0 | 3 | 0 | 40.705 | 50.52 | 31.563 | 31.249 | 29.491 | 23.999 | 9.671 | 1 | 0 | 59.075 | 56.25 | 48.8 | 19.794 | 0 | 0 | 52.102 | 36.497 | [5 empty] | 0 | 9.456 | 22 | 3.7802 | 3.5181 | 2.7142 | 2.5 | 1.0181 | 26.9315
2009-04-04 | 5:23 | 0 | 17.19 | 0 | 3 | 1 | 34.744 | 42.219 | 31.644 | 31.428 | 27.189 | 24.129 | 9.681 | 0 | 0 | 59.107 | 56.305 | 48.856 | 19.905 | 0 | 0 | 52.226 | 36.485 | [5 empty] | 0 | 3.316 | 23 | 3.7773 | 3.5153 | 2.7141 | 2.5 | 1.0153 | 26.879
2009-04-04 | 5:24 | 0 | 17.215 | 0 | 3 | 0 | 33.194 | 35.591 | 31.764 | 31.499 | 25.117 | 24.129 | 9.753 | 0 | 0 | 59.107 | 56.305 | 48.923 | 19.88 | 0 | 0 | 52.203 | 36.438 | [5 empty] | 0 | 1.695 | 0 | 3.7563 | 3.4954 | 2.7132 | 2.5 | 0.99537 | 26.4985
2009-04-04 | 5:25 | 0 | 17.18 | 0 | 3 | 0 | 32.644 | 33.794 | 31.708 | 31.588 | 24.359 | 24.119 | 9.794 | 1 | 0 | 59.052 | 56.25 | 48.891 | 19.845 | 0 | 0 | 52.193 | 36.311 | [5 empty] | 0 | 1.056 | 1 | 3.7444 | 3.484 | 2.0877 | 1.875 | 1.609 | 42.9715
2009-04-04 | 5:26 | 0 | 17.19 | 0 | 3 | 0 | 32.417 | 33.194 | 31.838 | 31.718 | 24.298 | 24.129 | 9.681 | 0 | 0 | 59.084 | 56.305 | 48.9 | 19.905 | 0 | 0 | 52.226 | 36.249 | [5 empty] | 0 | 0.699 | 2 | 3.7773 | 3.5153 | 2.0891 | 1.875 | 1.6403 | 43.4253
2009-04-04 | 5:27 | 0 | 17.19 | 0 | 4 | 0 | 32.296 | 32.842 | 31.887 | 31.813 | 23.599 | 24.104 | 9.706 | 0 | 0 | 59.061 | 56.259 | 48.947 | 19.88 | 0 | 0 | 52.203 | 36.203 | [5 empty] | 0 | 0.483 | 3 | 3.77 | 3.5084 | 2.0888 | 1.875 | 1.6334 | 43.3256
2009-04-04 | 5:28 | 0 | 17.19 | 0 | 3 | 0 | 32.223 | 32.701 | 31.789 | 31.838 | 24.779 | 24.104 | 9.731 | 0 | 0 | 59.039 | 56.259 | 48.923 | 19.905 | 0 | 0 | 52.156 | 36.108 | [5 empty] | 0 | 0.385 | 4 | 3.7627 | 3.5015 | 2.0885 | 1.875 | 1.6265 | 43.2255
2009-04-04 | 5:29 | 0 | 17.13 | 1 | 4 | 0 | 32.142 | 32.551 | 31.49 | 31.754 | 24.985 | 23.95 | 9.743 | 0 | 0 | 58.963 | 56.204 | 48.891 | 19.845 | 0 | 0 | 52.123 | 36.05 | [5 empty] | 0 | 0.388 | 5 | 3.7592 | 3.4981 | 2.0883 | 1.875 | 1.6231 | 43.1773
2009-04-04 | 5:30 | 0 | 17.13 | 0 | 3 | 0 | 31.973 | 32.429 | 31.298 | 31.514 | 23.876 | 23.95 | 9.718 | 0 | 0 | 58.963 | 56.204 | 48.844 | 19.845 | 0 | 0 | 52.079 | 35.957 | [5 empty] | 0 | 0.459 | 6 | 3.7665 | 3.5051 | 2.0886 | 1.875 | 1.6301 | 43.2776
2009-04-04 | 5:31 | 0 | 17.104 | 0 | 4 | 0 | 31.754 | 32.284 | 31.08 | 31.32 | 28.697 | 23.925 | 9.696 | 0 | 0 | 58.918 | 56.181 | 48.823 | 19.87 | 0 | 0 | 52.102 | 35.887 | [5 empty] | 0 | 0.434 | 7 | 3.7729 | 3.5111 | 2.0889 | 1.875 | 1.6361 | 43.3655
2009-04-04 | 5:32 | 0 | 17.165 | 0 | 3 | 0 | 43.087 | 32.127 | 30.945 | 31.188 | 33.287 | 23.911 | 9.63 | 0 | 0 | 58.927 | 56.213 | 48.832 | 19.88 | 0 | 0 | 52.135 | 35.825 | [5 empty] | 0 | 11.899 | 8 | 3.7921 | 3.5294 | 2.0897 | 1.875 | 1.6544 | 43.6275
2009-04-04 | 5:33 | 1 | 17.14 | 0 | 3 | 0 | 46.746 | 43.817 | 30.73 | 30.994 | 33.57 | 23.888 | 9.681 | 1 | 0 | 58.906 | 56.213 | 48.809 | 19.905 | 0 | 0 | 52.135 | 35.78 | [5 empty] | 17.14 | 15.752 | 9 | 3.7773 | 3.5153 | 2.0891 | 1.875 | 1.6403 | 43.4253
2009-04-04 | 5:34 | 0 | 17.104 | 0 | 4 | 0 | 47.446 | 46.965 | 30.646 | 30.815 | 33.842 | 23.83 | 9.794 | 2 | 0 | 58.874 | 56.138 | 48.753 | 19.87 | 0 | 0 | 52.079 | 35.698 | [5 empty] | 0 | 16.631 | 10 | 3.7444 | 3.484 | 2.0877 | 1.875 | 1.609 | 42.9715
2009-04-04 | 5:35 | 0 | 17.14 | 0 | 3 | 0 | 47.938 | 47.616 | 30.56 | 30.73 | 34.251 | 23.815 | 9.779 | 1 | 0 | 58.861 | 56.17 | 48.786 | 19.88 | 0 | 0 | 52.135 | 35.684 | [5 empty] | 0 | 17.208 | 11 | 3.7488 | 3.4882 | 2.0879 | 1.875 | 1.6132 | 43.0322
2009-04-04 | 5:36 | 1 | 17.14 | 0 | 3 | 0 | 48.671 | 48.191 | 30.681 | 30.681 | 34.792 | 23.79 | 9.779 | 2 | 0 | 58.883 | 56.17 | 48.762 | 19.88 | 0 | 0 | 52.135 | 35.639 | [5 empty] | 17.14 | 17.99 | 12 | 3.7488 | 3.4882 | 2.0879 | 1.875 | 1.6132 | 43.0322
2009-04-04 | 5:37 | 0 | 17.14 | 0 | 3 | 0 | 49.267 | 48.877 | 30.754 | 30.658 | 35.615 | 23.79 | 9.753 | 1 | 0 | 58.883 | 56.17 | 48.809 | 19.88 | 0 | 0 | 52.156 | 35.543 | [5 empty] | 0 | 18.609 | 13 | 3.7563 | 3.4954 | 2.0882 | 1.875 | 1.6204 | 43.1371
2009-04-04 | 5:38 | 0 | 17.104 | 0 | 3 | 0 | 49.603 | 49.509 | 30.864 | 30.744 | 36.521 | 23.83 | 9.769 | 2 | 0 | 58.829 | 56.181 | 48.753 | 19.87 | 0 | 0 | 52.147 | 35.51 | [5 empty] | 0 | 18.859 | 14 | 3.7517 | 3.4909 | 2.088 | 1.875 | 1.6159 | 43.0726
2009-04-04 | 5:39 | 0 | 17.104 | 1 | 3 | 0 | 49.831 | 49.922 | 31.009 | 30.864 | 37.392 | 23.805 | 9.819 | 2 | 0 | 58.829 | 56.161 | 48.709 | 19.87 | 0 | 0 | 52.147 | 35.464 | [5 empty] | 0 | 18.967 | 15 | 3.7371 | 3.4771 | 2.0874 | 1.875 | 1.6021 | 42.8701
2009-04-04 | 5:40 | 1 | 17.104 | 0 | 3 | 0 | 49.946 | 50.174 | 31.249 | 31.08 | 38.236 | 23.805 | 9.867 | 1 | 0 | 58.874 | 56.161 | 48.753 | 19.845 | 0 | 0 | 52.17 | 35.44 | [5 empty] | 17.104 | 18.866 | 16 | 3.7231 | 3.4638 | 2.0869 | 1.875 | 1.5888 | 42.6742
2009-04-04 | 5:41 | 0 | 17.079 | 0 | 3 | 0 | 50.011 | 50.286 | 31.536 | 31.247 | 38.94 | 23.756 | 9.819 | 2 | 0 | 58.847 | 56.133 | 48.727 | 19.82 | 0 | 0 | 52.121 | 35.368 | [5 empty] | 0 | 18.764 | 17 | 3.7371 | 3.4771 | 2.0874 | 1.875 | 1.6021 | 42.8701
2009-04-04 | 5:42 | 0 | 17.13 | 0 | 3 | 0 | 50.31 | 50.424 | 31.97 | 31.536 | 39.408 | 23.876 | 9.721 | 2 | 0 | 58.847 | 56.11 | 48.727 | 19.82 | 0 | 0 | 52.121 | 35.321 | [5 empty] | 0 | 18.774 | 18 | 3.7656 | 3.5042 | 2.0886 | 1.875 | 1.6292 | 43.2656
2009-04-04 | 5:43 | 0 | 17.104 | 0 | 4 | 0 | 50.448 | 50.676 | 32.5 | 31.946 | 37.624 | 23.852 | 9.721 | 1 | 0 | 58.87 | 56.133 | 48.704 | 19.82 | 0 | 0 | 52.144 | 35.297 | [5 empty] | 0 | 18.502 | 19 | 3.7656 | 3.5042 | 2.0886 | 1.875 | 1.6292 | 43.2656
2009-04-04 | 5:44 | 0 | 17.104 | 0 | 3 | 0 | 39.387 | 50.676 | 32.852 | 32.404 | 31.705 | 23.901 | 9.794 | 1 | 0 | 58.87 | 56.156 | 48.727 | 19.842 | 0 | 0 | 52.168 | 35.251 | [5 empty] | 0 | 6.983 | 20 | 3.7444 | 3.484 | 2.0877 | 1.875 | 1.609 | 42.9715
2009-04-04 | 5:45 | 0 | 17.079 | 0 | 3 | 0 | 35.251 | 40.327 | 33.182 | 32.83 | 28.55 | 23.901 | 9.743 | 0 | 0 | 58.89 | 56.156 | 48.774 | 19.82 | 0 | 0 | 52.144 | 35.251 | [5 empty] | 0 | 2.421 | 21 | 3.7592 | 3.4981 | 2.0883 | 1.875 | 1.6231 | 43.1773
2009-04-04 | 5:46 | 0 | 17.054 | 0 | 3 | 0 | 34.239 | 35.909 | 33.44 | 33.182 | 26.792 | 23.95 | 9.844 | 0 | 0 | 58.87 | 56.179 | 48.818 | 19.842 | 0 | 0 | 52.168 | 35.203 | [5 empty] | 0 | 1.057 | 22 | 3.7298 | 3.4702 | 2.0871 | 1.875 | 1.5952 | 42.7682
2009-04-04 | 5:47 | 0 | 17.079 | 0 | 3 | 0 | 34.05 | 34.823 | 33.529 | 33.388 | 26.497 | 23.92 | 9.814 | 0 | 0 | 58.863 | 56.128 | 48.746 | 19.812 | 0 | 0 | 52.14 | 35.127 | [5 empty] | 0 | 0.662 | 23 | 3.7386 | 3.4785 | 2.0875 | 1.875 | 1.6035 | 42.8904
2009-04-04 | 5:48 | 0 | 17.049 | 0 | 3 | 0 | 34 | 34.517 | 33.46 | 33.577 | 26.208 | 23.967 | 9.887 | 1 | 0 | 58.863 | 56.105 | 48.79 | 19.812 | 0 | 0 | 52.116 | 35.103 | [5 empty] | 0 | 0.423 | 24 | 3.7173 | 3.4583 | 2.0866 | 1.875 | 1.5833 | 42.5921
2009-04-04 | 5:49 | 0 | 17.049 | 1 | 4 | 0 | 33.976 | 34.424 | 32.943 | 33.46 | 25.34 | 23.991 | 9.789 | 0 | 0 | 58.863 | 56.105 | 48.79 | 19.812 | 0 | 0 | 52.14 | 35.01 | [5 empty] | 0 | 0.516 | 25 | 3.7458 | 3.4854 | 2.0878 | 1.875 | 1.6104 | 42.9918
2009-04-04 | 5:50 | 0 | 17.079 | 0 | 3 | 0 | 33.747 | 34.333 | 32.284 | 32.876 | 25.394 | 23.972 | 9.867 | 0 | 0 | 58.847 | 56.11 | 48.818 | 19.842 | 0 | 0 | 52.144 | 35.038 | [5 empty] | 0 | 0.871 | 26 | 3.7231 | 3.4638 | 2.0869 | 1.875 | 1.5888 | 42.6742
2009-04-04 | 5:51 | 0 | 17.049 | 0 | 4 | 0 | 33.06 | 34 | 31.747 | 32.181 | 25.171 | 23.871 | 9.764 | 0 | 0 | 58.797 | 56.082 | 48.746 | 19.812 | 0 | 0 | 52.161 | 34.986 | [5 empty] | 0 | 0.879 | 27 | 3.7531 | 3.4923 | 2.0881 | 1.875 | 1.6173 | 43.0928
2009-04-04 | 5:52 | 0 | 17.054 | 0 | 3 | 0 | 32.451 | 33.393 | 31.512 | 31.85 | 24.551 | 23.972 | 9.844 | 0 | 0 | 58.801 | 56.11 | 48.818 | 19.82 | 0 | 0 | 52.168 | 34.969 | [5 empty] | 0 | 0.601 | 28 | 3.7298 | 3.4702 | 2.0871 | 1.875 | 1.5952 | 42.7682
2009-04-04 | 5:53 | 0 | 17.049 | 0 | 4 | 0 | 32.036 | 32.706 | 31.316 | 31.58 | 31.316 | 23.896 | 9.789 | 0 | 0 | 58.751 | 56.058 | 48.746 | 19.837 | 0 | 0 | 52.161 | 34.892 | [5 empty] | 0 | 0.456 | 29 | 3.7458 | 3.4854 | 2.0878 | 1.875 | 1.6104 | 42.9918
2009-04-04 | 5:54 | 1 | 17.049 | 0 | 4 | 0 | 44.41 | 33.318 | 31.217 | 31.458 | 33.904 | 23.871 | 9.789 | 0 | 0 | 58.751 | 56.037 | 48.746 | 19.812 | 0 | 0 | 52.14 | 34.892 | [5 empty] | 17.049 | 12.952 | 30 | 3.7458 | 3.4854 | 2.0878 | 1.875 | 1.6104 | 42.9918
2009-04-04 | 5:55 | 0 | 17.054 | 0 | 3 | 1 | 47.054 | 45.126 | 31.102 | 31.338 | 34.211 | 23.822 | 9.836 | 1 | 0 | 58.73 | 56.014 | 48.723 | 19.812 | 0 | 0 | 52.116 | 34.845 | [5 empty] | 0 | 15.716 | 31 | 3.7322 | 3.4724 | 2.0872 | 1.875 | 1.5974 | 42.8009
2009-04-04 | 5:56 | 0 | 17.079 | 0 | 4 | 0 | 47.672 | 47.374 | 31.056 | 31.247 | 34.498 | 23.805 | 9.844 | 1 | 0 | 58.758 | 56.042 | 48.751 | 19.842 | 0 | 0 | 52.144 | 34.804 | [5 empty] | 0 | 16.425 | 0 | 3.7298 | 3.4702 | 2.0871 | 1.875 | 1.5952 | 42.7682
2009-04-04 | 5:57 | 1 | 17.049 | 0 | 3 | 0 | 48.125 | 47.873 | 31.002 | 31.146 | 35.033 | 23.751 | 9.836 | 2 | 0 | 58.685 | 55.991 | 48.676 | 19.812 | 0 | 0 | 52.093 | 34.799 | [5 empty] | 17.049 | 16.979 | 1 | 3.7322 | 3.4724 | 2.8209 | 2.6087 | 0.8637 | 23.1421
2009-04-04 | 5:58 | 0 | 17.024 | 0 | 3 | 0 | 48.562 | 48.377 | 30.977 | 31.048 | 35.667 | 23.727 | 9.887 | 2 | 0 | 58.708 | 55.991 | 48.699 | 19.812 | 0 | 0 | 52.093 | 34.775 | [5 empty] | 0 | 17.514 | 2 | 3.7173 | 3.4583 | 2.8203 | 2.6087 | 0.84958 | 22.8548
2009-04-04 | 5:59 | 0 | 17.024 | 0 | 3 | 0 | 49.066 | 48.837 | 31.146 | 31.122 | 36.584 | 23.776 | 9.862 | 1 | 0 | 58.685 | 56.014 | 48.699 | 19.789 | 0 | 0 | 52.116 | 34.727 | [5 empty] | 0 | 17.944 | 3 | 3.7246 | 3.4652 | 2.8206 | 2.6087 | 0.8565 | 22.9959
2009-04-04 | 6:00 | 0 | 16.999 | 1 | 3 | 0 | 49.479 | 49.388 | 31.316 | 31.267 | 37.478 | 23.822 | 9.887 | 2 | 0 | 58.685 | 56.037 | 48.653 | 19.812 | 0 | 0 | 52.161 | 34.682 | [5 empty] | 0 | 18.212 | 4 | 3.7173 | 3.4583 | 2.8203 | 2.6087 | 0.84958 | 22.8548
2009-04-04 | 6:01 | 1 | 17.011 | 0 | 4 | 0 | 49.836 | 49.789 | 31.593 | 31.448 | 38.265 | 23.788 | 9.824 | 2 | 0 | 58.698 | 56.005 | 48.643 | 19.825 | 0 | 0 | 52.151 | 34.67 | [5 empty] | 17.011 | 18.388 | 5 | 3.7357 | 3.4757 | 2.8211 | 2.6087 | 0.86702 | 23.2094
2009-04-04 | 6:02 | 0 | 17.024 | 0 | 3 | 0 | 50.076 | 50.214 | 31.845 | 31.651 | 39.172 | 23.871 | 9.937 | 1 | 0 | 58.71 | 56.061 | 48.678 | 19.837 | 0 | 0 | 52.186 | 34.658 | [5 empty] | 0 | 18.425 | 6 | 3.7027 | 3.4444 | 2.8197 | 2.6087 | 0.83574 | 22.5709
2009-04-04 | 6:03 | 0 | 17.049 | 0 | 3 | 0 | 48.608 | 50.443 | 32.206 | 31.965 | 34.258 | 23.871 | 9.738 | 2 | 0 | 58.687 | 56.061 | 48.678 | 19.837 | 0 | 0 | 52.163 | 34.613 | [5 empty] | 0 | 16.643 | 7 | 3.7607 | 3.4995 | 2.8221 | 2.6087 | 0.89083 | 23.6878
2009-04-04 | 6:04 | 0 | 17.024 | 0 | 3 | 0 | 37.43 | 48.655 | 32.637 | 32.255 | 30.232 | 23.871 | 9.887 | 0 | 0 | 58.73 | 56.037 | 48.723 | 19.837 | 0 | 0 | 52.14 | 34.613 | [5 empty] | 0 | 5.175 | 8 | 3.7173 | 3.4583 | 2.8203 | 2.6087 | 0.84958 | 22.8548
2009-04-04 | 6:05 | 0 | 17.049 | 0 | 3 | 0 | 34.517 | 38.208 | 33.036 | 32.685 | 28.689 | 23.871 | 9.836 | 1 | 0 | 58.753 | 56.016 | 48.746 | 19.815 | 0 | 0 | 52.14 | 34.589 | [5 empty] | 0 | 1.832 | 9 | 3.7322 | 3.4724 | 2.8209 | 2.6087 | 0.8637 | 23.1421
2009-04-04 | 6:06 | 0 | 17.024 | 0 | 3 | 0 | 33.931 | 35.151 | 33.318 | 33.153 | 27.267 | 23.896 | 9.862 | 0 | 0 | 58.73 | 56.016 | 48.769 | 19.837 | 0 | 0 | 52.14 | 34.589 | [5 empty] | 0 | 0.778 | 10 | 3.7246 | 3.4652 | 2.8206 | 2.6087 | 0.8565 | 22.9959
2009-04-04 | 6:07 | 0 | 17.024 | 0 | 3 | 0 | 33.79 | 34.447 | 33.483 | 33.412 | 28.255 | 23.945 | 9.789 | 0 | 0 | 58.73 | 56.016 | 48.746 | 19.815 | 0 | 0 | 52.163 | 34.589 | [5 empty] | 0 | 0.378 | 11 | 3.7458 | 3.4854 | 2.8215 | 2.6087 | 0.87671 | 23.4049
2009-04-04 | 6:08 | 0 | 16.944 | 0 | 4 | 0 | 33.876 | 34.299 | 33.335 | 33.617 | 26.779 | 23.96 | 9.829 | 0 | 0 | 58.701 | 56.007 | 48.716 | 19.804 | 0 | 0 | 52.133 | 34.534 | [5 empty] | 0 | 0.259 | 12 | 3.7342 | 3.4743 | 2.821 | 2.6087 | 0.86564 | 23.1814
2009-04-04 | 6:09 | 0 | 16.944 | 0 | 3 | 0 | 33.9 | 34.299 | 32.771 | 33.452 | 26.272 | 23.888 | 9.952 | 0 | 0 | 58.724 | 56.007 | 48.762 | 19.804 | 0 | 0 | 52.133 | 34.51 | [5 empty] | 0 | 0.448 | 13 | 3.6984 | 3.4403 | 2.8196 | 2.6087 | 0.83159 | 22.4853
2009-04-04 | 6:10 | 0 | 16.991 | 0 | 4 | 0 | 33.617 | 34.251 | 32.223 | 32.795 | 24.923 | 23.79 | 9.781 | 0 | 0 | 58.701 | 55.963 | 48.762 | 19.804 | 0 | 0 | 52.156 | 34.486 | [5 empty] | 0 | 0.822 | 14 | 3.7482 | 3.4876 | 2.8216 | 2.6087 | 0.87892 | 23.4494
2009-04-04 | 6:11 | 0 | 17.001 | 1 | 3 | 0 | 33.06 | 33.931 | 31.87 | 32.279 | 25.075 | 23.864 | 9.952 | 0 | 0 | 58.68 | 55.939 | 48.739 | 19.804 | 0 | 0 | 52.133 | 34.44 | [5 empty] | 0 | 0.781 | 15 | 3.6984 | 3.4403 | 2.8196 | 2.6087 | 0.83159 | 22.4853
2009-04-04 | 6:12 | 0 | 16.991 | 0 | 4 | 0 | 32.463 | 33.242 | 31.644 | 31.887 | 25.696 | 23.864 | 9.929 | 0 | 0 | 58.635 | 55.939 | 48.739 | 19.782 | 0 | 0 | 52.133 | 34.416 | [5 empty] | 0 | 0.576 | 16 | 3.7051 | 3.4467 | 2.8198 | 2.6087 | 0.83796 | 22.6165
2009-04-04 | 6:13 | 0 | 16.991 | 0 | 3 | 0 | 34.299 | 32.677 | 31.428 | 31.669 | 33.359 | 23.768 | 9.804 | 0 | 0 | 58.635 | 55.916 | 48.716 | 19.804 | 0 | 0 | 52.156 | 34.369 | [5 empty] | 0 | 2.63 | 17 | 3.7415 | 3.4813 | 2.8213 | 2.6087 | 0.87256 | 23.3212
2009-04-04 | 6:14 | 0 | 17.016 | 0 | 4 | 0 | 45.597 | 37.33 | 31.308 | 31.549 | 33.993 | 23.744 | 9.879 | 0 | 0 | 58.612 | 55.893 | 48.716 | 19.83 | 0 | 0 | 52.156 | 34.345 | [5 empty] | 0 | 14.048 | 18 | 3.7196 | 3.4605 | 2.8204 | 2.6087 | 0.8518 | 22.9
2009-04-04 | 6:15 | 1 | 17.016 | 0 | 4 | 0 | 47.294 | 46.102 | 31.21 | 31.477 | 34.299 | 23.719 | 9.929 | 2 | 0 | 58.589 | 55.893 | 48.648 | 19.804 | 0 | 0 | 52.156 | 34.321 | [5 empty] | 17.016 | 15.817 | 19 | 3.7051 | 3.4467 | 2.8198 | 2.6087 | 0.83796 | 22.6165
2009-04-04 | 6:16 | 0 | 16.991 | 0 | 3 | 0 | 47.775 | 47.523 | 31.09 | 31.379 | 34.627 | 23.768 | 10.075 | 1 | 0 | 58.589 | 55.893 | 48.648 | 19.804 | 0 | 0 | 52.156 | 34.321 | [5 empty] | 0 | 16.396 | 20 | 3.6626 | 3.4062 | 2.8181 | 2.6087 | 0.79754 | 21.7756
2009-04-04 | 6:17 | 0 | 16.991 | 0 | 3 | 0 | 48.326 | 48.006 | 31.043 | 31.235 | 35.12 | 23.695 | 9.977 | 2 | 0 | 58.566 | 55.893 | 48.648 | 19.782 | 0 | 0 | 52.179 | 34.299 | [5 empty] | 0 | 17.091 | 21 | 3.6911 | 3.4334 | 2.8193 | 2.6087 | 0.82467 | 22.3422
2009-04-04 | 6:18 | 0 | 17.016 | 0 | 3 | 1 | 48.692 | 48.578 | 31.164 | 31.115 | 35.825 | 23.719 | 10.002 | 1 | 0 | 58.546 | 55.872 | 48.648 | 19.804 | 0 | 0 | 52.179 | 34.275 | [5 empty] | 0 | 17.577 | 22 | 3.6838 | 3.4264 | 2.819 | 2.6087 | 0.81775 | 22.1985
2009-04-04 | 6:19 | 1 | 16.991 | 0 | 4 | 0 | 49.199 | 48.991 | 31.333 | 31.21 | 36.648 | 23.719 | 10.002 | 2 | 0 | 58.566 | 55.893 | 48.625 | 19.83 | 0 | 0 | 52.224 | 34.227 | [5 empty] | 16.991 | 17.989 | 0 | 3.6838 | 3.4264 | 2.819 | 2.6087 | 0.81775 | 22.1985
2009-04-04 | 6:20 | 0 | 16.991 | 0 | 3 | 0 | 49.565 | 49.495 | 31.573 | 31.428 | 37.519 | 23.768 | 10.126 | 2 | 0 | 58.566 | 55.893 | 48.625 | 19.782 | 0 | 0 | 52.179 | 34.251 | [5 empty] | 0 | 18.137 | 1 | 3.6477 | 3.3921 | 2.8175 | 2.6087 | 0.78343 | 21.4773
2009-04-04 | 6:21 | 0 | 16.991 | 1 | 3 | 0 | 49.817 | 49.908 | 31.764 | 31.598 | 38.339 | 23.744 | 10.053 | 1 | 0 | 58.566 | 55.893 | 48.648 | 19.83 | 0 | 0 | 52.179 | 34.251 | [5 empty] | 0 | 18.219 | 2 | 3.669 | 3.4123 | 2.8184 | 2.6087 | 0.80363 | 21.9036
2009-04-04 | 6:22 | 1 | 17.034 | 0 | 3 | 0 | 50.177 | 50.223 | 32.095 | 31.926 | 39.227 | 23.857 | 10.193 | 2 | 0 | 58.605 | 55.909 | 48.664 | 19.847 | 0 | 0 | 52.149 | 34.244 | [5 empty] | 17.034 | 18.251 | 3 | 3.6282 | 3.3736 | 2.8167 | 2.6087 | 0.76488 | 21.0816
2009-04-04 | 6:23 | 0 | 17.034 | 0 | 3 | 0 | 50.499 | 50.567 | 32.553 | 32.169 | 40.002 | 23.808 | 10.143 | 1 | 0 | 58.605 | 55.932 | 48.618 | 19.847 | 0 | 0 | 52.196 | 34.244 | [5 empty] | 0 | 18.33 | 4 | 3.6428 | 3.3874 | 2.8173 | 2.6087 | 0.77872 | 21.3773
2009-04-04 | 6:24 | 0 | 16.999 | 0 | 3 | 0 | 40.908 | 50.809 | 33.012 | 32.589 | 31.146 | 23.847 | 10.083 | 1 | 0 | 58.596 | 55.9 | 48.676 | 19.787 | 0 | 0 | 52.14 | 34.211 | [5 empty] | 0 | 8.319 | 5 | 3.6602 | 3.404 | 2.818 | 2.6087 | 0.79533 | 21.729
2009-04-04 | 6:25 | 0 | 16.974 | 0 | 3 | 0 | 35.691 | 41.638 | 33.436 | 33.084 | 28.881 | 23.942 | 10.108 | 1 | 0 | 58.596 | 55.9 | 48.655 | 19.812 | 0 | 0 | 52.14 | 34.187 | [5 empty] | 0 | 2.607 | 6 | 3.653 | 3.3971 | 2.8177 | 2.6087 | 0.78841 | 21.5828
2009-04-04 | 6:26 | 0 | 16.974 | 0 | 3 | 0 | 34.565 | 36.304 | 33.718 | 33.483 | 27.052 | 23.942 | 10.108 | 0 | 0 | 58.619 | 55.9 | 48.699 | 19.787 | 0 | 0 | 52.14 | 34.187 | [5 empty] | 0 | 1.082 | 7 | 3.653 | 3.3971 | 2.8177 | 2.6087 | 0.78841 | 21.5828
2009-04-04 | 6:27 | 0 | 16.974 | 0 | 4 | 0 | 34.328 | 35.151 | 33.883 | 33.787 | 26.473 | 23.942 | 10.256 | 0 | 0 | 58.619 | 55.876 | 48.723 | 19.837 | 0 | 0 | 52.186 | 34.141 | [5 empty] | 0 | 0.541 | 8 | 3.6099 | 3.3561 | 2.816 | 2.6087 | 0.74744 | 20.7057
2009-04-04 | 6:28 | 0 | 16.974 | 0 | 3 | 0 | 34.352 | 34.845 | 33.904 | 34 | 26.304 | 23.967 | 10.183 | 0 | 0 | 58.596 | 55.876 | 48.699 | 19.812 | 0 | 0 | 52.186 | 34.187 | [5 empty] | 0 | 0.352 | 9 | 3.6311 | 3.3763 | 2.8168 | 2.6087 | 0.76765 | 21.1409
2009-04-04 | 6:29 | 0 | 16.974 | 0 | 4 | 0 | 34.352 | 34.775 | 33.271 | 33.904 | 26.424 | 23.918 | 10.183 | 0 | 0 | 58.596 | 55.855 | 48.723 | 19.812 | 0 | 0 | 52.14 | 34.046 | [5 empty] | 0 | 0.448 | 10 | 3.6311 | 3.3763 | 2.8168 | 2.6087 | 0.76765 | 21.1409
2009-04-04 | 6:30 | 0 | 17.009 | 0 | 3 | 0 | 34.151 | 34.737 | 32.646 | 33.28 | 25.978 | 23.952 | 10.291 | 0 | 0 | 58.628 | 55.888 | 48.755 | 19.872 | 0 | 0 | 52.035 | 33.986 | [5 empty] | 0 | 0.871 | 11 | 3.5997 | 3.3465 | 2.8156 | 2.6087 | 0.73776 | 20.4951
2009-04-04 | 6:31 | 0 | 17.034 | 0 | 4 | 0 | 33.493 | 34.457 | 32.144 | 32.622 | 24.05 | 23.977 | 10.266 | 0 | 0 | 58.582 | 55.888 | 48.732 | 19.847 | 0 | 0 | 51.92 | 33.986 | [5 empty] | 0 | 0.871 | 12 | 3.6069 | 3.3534 | 2.8159 | 2.6087 | 0.74468 | 20.6456
2009-04-04 | 6:32 | 0 | 16.999 | 0 | 3 | 0 | 32.826 | 33.694 | 31.821 | 32.135 | 24.497 | 23.942 | 10.281 | 0 | 0 | 58.55 | 55.809 | 48.699 | 19.812 | 0 | 0 | 51.75 | 33.928 | [5 empty] | 0 | 0.691 | 13 | 3.6026 | 3.3492 | 2.8157 | 2.6087 | 0.74052 | 20.5554
2009-04-04 | 6:33 | 0 | 17.024 | 1 | 4 | 0 | 32.326 | 33.036 | 31.602 | 31.87 | 29.869 | 23.847 | 10.206 | 0 | 0 | 58.53 | 55.832 | 48.723 | 19.812 | 0 | 0 | 51.659 | 33.952 | [5 empty] | 0 | 0.456 | 14 | 3.6244 | 3.37 | 2.8166 | 2.6087 | 0.76128 | 21.0043
2009-04-04 | 6:34 | 0 | 16.974 | 0 | 3 | 0 | 43.446 | 32.754 | 31.411 | 31.725 | 34 | 23.871 | 10.158 | 0 | 0 | 58.507 | 55.809 | 48.699 | 19.837 | 0 | 0 | 51.612 | 34 | [5 empty] | 0 | 11.721 | 15 | 3.6384 | 3.3833 | 2.8171 | 2.6087 | 0.77457 | 21.2888
2009-04-04 | 6:35 | 0 | 16.926 | 0 | 4 | 0 | 46.821 | 44.362 | 31.242 | 31.58 | 34.165 | 23.822 | 10.231 | 1 | 0 | 58.461 | 55.809 | 48.608 | 19.812 | 0 | 0 | 51.521 | 33.976 | [5 empty] | 0 | 15.241 | 16 | 3.6171 | 3.3631 | 2.8163 | 2.6087 | 0.75436 | 20.8553
2009-04-04 | 6:36 | 1 | 16.974 | 0 | 3 | 0 | 47.6 | 47.096 | 31.193 | 31.482 | 34.493 | 23.822 | 10.307 | 2 | 0 | 58.461 | 55.785 | 48.608 | 19.812 | 0 | 0 | 51.474 | 33.976 | [5 empty] | 16.974 | 16.118 | 17 | 3.595 | 3.342 | 2.8154 | 2.6087 | 0.73333 | 20.3985
2009-04-04 | 6:37 | 0 | 16.951 | 0 | 4 | 0 | 48.286 | 47.782 | 31.097 | 31.316 | 34.964 | 23.798 | 10.379 | 1 | 0 | 58.484 | 55.785 | 48.655 | 19.862 | 0 | 0 | 51.451 | 34 | [5 empty] | 0 | 16.97 | 18 | 3.574 | 3.3221 | 2.8145 | 2.6087 | 0.7134 | 19.9606
2009-04-04 | 6:38 | 0 | 16.951 | 0 | 3 | 0 | 48.585 | 48.494 | 31.146 | 31.242 | 35.598 | 23.773 | 10.405 | 2 | 0 | 58.461 | 55.762 | 48.585 | 19.837 | 0 | 0 | 51.428 | 34 | [5 empty] | 0 | 17.343 | 19 | 3.5665 | 3.3149 | 2.8142 | 2.6087 | 0.7062 | 19.8011
2009-04-04 | 6:39 | 0 | 16.974 | 0 | 3 | 0 | 48.998 | 48.814 | 31.338 | 31.242 | 36.421 | 23.773 | 10.158 | 2 | 0 | 58.461 | 55.718 | 48.562 | 19.862 | 0 | 0 | 51.407 | 33.976 | [5 empty] | 0 | 17.756 | 20 | 3.6384 | 3.3833 | 2.8171 | 2.6087 | 0.77457 | 21.2888
2009-04-04 | 6:40 | 1 | 16.951 | 0 | 3 | 0 | 49.456 | 49.32 | 31.507 | 31.411 | 37.289 | 23.798 | 10.307 | 1 | 0 | 58.438 | 55.785 | 48.538 | 19.837 | 0 | 0 | 51.383 | 33.976 | [5 empty] | 16.951 | 18.045 | 21 | 3.595 | 3.342 | 2.8154 | 2.6087 | 0.73333 | 20.3985
2009-04-04 | 6:41 | 0 | 16.951 | 0 | 3 | 1 | 49.845 | 49.792 | 31.811 | 31.688 | 38.126 | 23.81 | 10.168 | 2 | 0 | 58.477 | 55.778 | 48.599 | 19.85 | 0 | 0 | 51.397 | 34.012 | [5 empty] | 0 | 18.157 | 22 | 3.6355 | 3.3805 | 2.817 | 2.6087 | 0.7718 | 21.2297
2009-04-04 | 6:42 | 0 | 16.991 | 0 | 3 | 0 | 50.004 | 50.256 | 32.105 | 31.96 | 35.476 | 23.913 | 10.422 | 1 | 0 | 58.527 | 55.851 | 48.583 | 19.88 | 0 | 0 | 51.425 | 34.019 | [5 empty] | 0 | 18.044 | 0 | 3.5615 | 3.3102 | 2.814 | 2.6087 | 0.70149 | 19.6965
2009-04-04 | 6:43 | 0 | 16.991 | 1 | 4 | 0 | 38.483 | 49.866 | 32.515 | 32.201 | 29.624 | 23.864 | 10.324 | 1 | 0 | 58.527 | 55.83 | 48.627 | 19.88 | 0 | 0 | 51.379 | 34.019 | [5 empty] | 0 | 6.282 | 1 | 3.5901 | 3.3373 | 2.0815 | 1.875 | 1.4623 | 40.7325
2009-04-04 | 6:44 | 0 | 16.991 | 0 | 3 | 0 | 34.794 | 39.141 | 32.96 | 32.656 | 27.888 | 23.984 | 10.324 | 0 | 0 | 58.548 | 55.83 | 48.674 | 19.88 | 0 | 0 | 51.379 | 34.065 | [5 empty] | 0 | 2.138 | 2 | 3.5901 | 3.3373 | 2.0815 | 1.875 | 1.4623 | 40.7325
2009-04-04 | 6:45 | 0 | 16.991 | 0 | 3 | 0 | 33.9 | 35.311 | 33.359 | 33.077 | 26.998 | 23.962 | 10.52 | 0 | 0 | 58.571 | 55.806 | 48.697 | 19.88 | 0 | 0 | 51.379 | 34.065 | [5 empty] | 0 | 0.823 | 3 | 3.533 | 3.2831 | 2.0792 | 1.875 | 1.4081 | 39.8549
2009-04-04 | 6:46 | 0 | 17.016 | 0 | 3 | 0 | 33.854 | 34.44 | 33.596 | 33.524 | 26.13 | 23.962 | 10.397 | 0 | 0 | 58.548 | 55.806 | 48.697 | 19.88 | 0 | 0 | 51.379 | 34.041 | [5 empty] | 0 | 0.33 | 4 | 3.5688 | 3.3171 | 2.0806 | 1.875 | 1.4421 | 40.4089
2009-04-04 | 6:47 | 0 | 16.984 | 0 | 4 | 0 | 33.94 | 34.316 | 33.517 | 33.751 | 26.747 | 23.881 | 10.415 | 0 | 0 | 58.475 | 55.799 | 48.597 | 19.797 | 0 | 0 | 51.372 | 33.988 | [5 empty] | 0 | 0.189 | 5 | 3.5636 | 3.3121 | 2.0804 | 1.875 | 1.4371 | 40.3285
2009-04-04 | 6:48 | 0 | 16.991 | 0 | 3 | 0 | 34.019 | 34.395 | 32.938 | 33.548 | 27.937 | 23.938 | 10.422 | 0 | 0 | 58.548 | 55.806 | 48.72 | 19.88 | 0 | 0 | 51.358 | 34.041 | [5 empty] | 0 | 0.471 | 6 | 3.5615 | 3.3102 | 2.0803 | 1.875 | 1.4352 | 40.2972
2009-04-04 | 6:49 | 0 | 16.936 | 0 | 4 | 0 | 33.727 | 34.292 | 32.24 | 32.859 | 26.507 | 23.881 | 10.44 | 0 | 0 | 58.498 | 55.753 | 48.69 | 19.847 | 0 | 0 | 51.327 | 33.988 | [5 empty] | 0 | 0.868 | 7 | 3.5563 | 3.3052 | 2.0801 | 1.875 | 1.4302 | 40.2165
2009-04-04 | 6:50 | 0 | 16.936 | 0 | 3 | 0 | 33.046 | 33.94 | 31.784 | 32.264 | 26.363 | 23.881 | 10.291 | 0 | 0 | 58.475 | 55.729 | 48.667 | 19.847 | 0 | 0 | 51.327 | 34.01 | [5 empty] | 0 | 0.782 | 8 | 3.5997 | 3.3465 | 2.0819 | 1.875 | 1.4715 | 40.8775
2009-04-04 | 6:51 | 0 | 16.944 | 0 | 4 | 0 | 32.49 | 33.266 | 31.598 | 31.936 | 25.6 | 23.913 | 10.596 | 0 | 0 | 58.482 | 55.76 | 48.674 | 19.872 | 0 | 0 | 51.327 | 33.988 | [5 empty] | 0 | 0.554 | 9 | 3.5108 | 3.262 | 2.0783 | 1.875 | 1.387 | 39.5069
2009-04-04 | 6:52 | 0 | 16.959 | 0 | 4 | 0 | 32.169 | 32.67 | 31.446 | 31.686 | 32.095 | 23.832 | 10.563 | 0 | 0 | 58.429 | 55.706 | 48.643 | 19.872 | 0 | 0 | 51.327 | 33.964 | [5 empty] | 0 | 0.483 | 10 | 3.5205 | 3.2712 | 2.0787 | 1.875 | 1.3962 | 39.6586
2009-04-04 | 6:53 | 1 | 16.984 | 0 | 3 | 0 | 44.561 | 34.34 | 31.374 | 31.541 | 33.823 | 23.808 | 10.586 | 1 | 0 | 58.406 | 55.683 | 48.597 | 19.847 | 0 | 0 | 51.304 | 33.916 | [5 empty] | 16.984 | 13.02 | 11 | 3.5138 | 3.2648 | 2.0784 | 1.875 | 1.3898 | 39.553
2009-04-04 | 6:54 | 0 | 16.959 | 1 | 4 | 0 | 46.877 | 45.273 | 31.205 | 31.47 | 34.081 | 23.785 | 10.44 | 1 | 0 | 58.363 | 55.706 | 48.576 | 19.872 | 0 | 0 | 51.304 | 33.916 | [5 empty] | 0 | 15.407 | 12 | 3.5563 | 3.3052 | 2.0801 | 1.875 | 1.4302 | 40.2165
2009-04-04 | 6:55 | 0 | 17.009 | 0 | 3 | 0 | 47.336 | 47.199 | 31.11 | 31.35 | 34.364 | 23.808 | 10.611 | 1 | 0 | 58.363 | 55.662 | 48.576 | 19.797 | 0 | 0 | 51.304 | 33.916 | [5 empty] | 0 | 15.986 | 13 | 3.5065 | 3.2579 | 2.0781 | 1.875 | 1.3829 | 39.4377
2009-04-04 | 6:56 | 0 | 16.984 | 0 | 4 | 0 | 48.002 | 47.588 | 30.987 | 31.181 | 34.833 | 23.736 | 10.415 | 2 | 0 | 58.363 | 55.638 | 48.552 | 19.872 | 0 | 0 | 51.304 | 33.94 | [5 empty] | 0 | 16.821 | 14 | 3.5636 | 3.3121 | 2.0804 | 1.875 | 1.4371 | 40.3285
2009-04-04 | 6:57 | 1 | 16.959 | 0 | 3 | 0 | 48.529 | 48.277 | 31.061 | 31.11 | 35.349 | 23.857 | 10.339 | 2 | 0 | 58.34 | 55.683 | 48.529 | 19.872 | 0 | 0 | 51.327 | 33.964 | [5 empty] | 16.959 | 17.419 | 15 | 3.5857 | 3.3332 | 2.0813 | 1.875 | 1.4582 | 40.6663
2009-04-04 | 6:58 | 0 | 16.984 | 0 | 3 | 0 | 48.942 | 48.804 | 31.276 | 31.132 | 36.103 | 23.785 | 10.39 | 1 | 0 | 58.363 | 55.638 | 48.552 | 19.872 | 0 | 0 | 51.281 | 33.988 | [5 empty] | 0 | 17.81 | 16 | 3.5708 | 3.319 | 2.0807 | 1.875 | 1.444 | 40.4401
2009-04-04 | 6:59 | 0 | 16.959 | 0 | 3 | 0 | 49.309 | 49.262 | 31.519 | 31.35 | 36.902 | 23.832 | 10.357 | 2 | 0 | 58.333 | 55.652 | 48.475 | 19.865 | 0 | 0 | 51.274 | 33.933 | [5 empty] | 0 | 17.959 | 17 | 3.5804 | 3.3282 | 2.0811 | 1.875 | 1.4532 | 40.5867
2009-04-04 | 7:00 | 0 | 16.959 | 0 | 3 | 0 | 49.836 | 49.652 | 31.808 | 31.639 | 37.983 | 23.93 | 10.44 | 1 | 0 | 58.363 | 55.683 | 48.506 | 19.872 | 0 | 0 | 51.304 | 33.916 | [5 empty] | 0 | 18.197 | 18 | 3.5563 | 3.3052 | 2.0801 | 1.875 | 1.4302 | 40.2165
2009-04-04 | 7:01 | 1 | 16.984 | 0 | 3 | 0 | 50.111 | 50.156 | 32.12 | 31.88 | 36.619 | 23.977 | 10.39 | 2 | 0 | 58.361 | 55.683 | 48.503 | 19.872 | 0 | 0 | 51.302 | 33.916 | [5 empty] | 16.984 | 18.231 | 19 | 3.5708 | 3.319 | 2.0807 | 1.875 | 1.444 | 40.4401
2009-04-04 | 7:02 | 0 | 16.923 | 0 | 4 | 0 | 39.1 | 50.214 | 32.52 | 32.181 | 30.109 | 23.942 | 10.231 | 1 | 0 | 58.349 | 55.627 | 48.517 | 19.812 | 0 | 0 | 51.222 | 33.835 | [5 empty] | 0 | 6.919 | 20 | 3.6171 | 3.3631 | 2.0826 | 1.875 | 1.4881 | 41.1392
2009-04-04 | 7:03 | 0 | 16.923 | 0 | 3 | 0 | 34.868 | 39.782 | 33.036 | 32.589 | 28.302 | 23.991 | 10.329 | 0 | 0 | 58.349 | 55.58 | 48.517 | 19.812 | 0 | 0 | 51.246 | 33.835 | [5 empty] | 0 | 2.279 | 21 | 3.5886 | 3.3359 | 2.0814 | 1.875 | 1.4609 | 40.7104
2009-04-04 | 7:04 | 0 | 16.954 | 0 | 3 | 0 | 34.005 | 35.486 | 33.417 | 33.089 | 27.152 | 24.043 | 10.558 | 0 | 0 | 58.377 | 55.676 | 48.545 | 19.867 | 0 | 0 | 51.274 | 33.864 | [5 empty] | 0 | 0.916 | 22 | 3.5219 | 3.2725 | 2.0787 | 1.875 | 1.3975 | 39.6815
2009-04-04 | 7:05 | 0 | 16.923 | 1 | 3 | 0 | 33.835 | 34.517 | 33.553 | 33.481 | 26.134 | 24.038 | 10.379 | 0 | 0 | 58.372 | 55.627 | 48.564 | 19.812 | 0 | 0 | 51.222 | 33.835 | [5 empty] | 0 | 0.354 | 23 | 3.574 | 3.3221 | 2.0808 | 1.875 | 1.4471 | 40.489
2009-04-04 | 7:06 | 0 | 16.949 | 0 | 3 | 0 | 33.952 | 34.328 | 33.505 | 33.622 | 26.206 | 24.087 | 10.576 | 0 | 0 | 58.349 | 55.627 | 48.494 | 19.837 | 0 | 0 | 51.246 | 33.835 | [5 empty] | 0 | 0.33 | 24 | 3.5167 | 3.2676 | 2.0785 | 1.875 | 1.3926 | 39.5989
2009-04-04 | 7:07 | 0 | 16.923 | 0 | 4 | 0 | 33.976 | 34.376 | 32.823 | 33.529 | 25.026 | 24.087 | 10.601 | 0 | 0 | 58.349 | 55.627 | 48.592 | 19.867 | 0 | 0 | 51.297 | 33.912 | [5 empty] | 0 | 0.447 | 25 | 3.5094 | 3.2606 | 2.0782 | 1.875 | 1.3856 | 39.4839
2009-04-04 | 7:08 | 0 | 16.923 | 0 | 4 | 0 | 33.694 | 34.304 | 32.23 | 32.802 | 24.81 | 24.136 | 10.503 | 0 | 0 | 58.306 | 55.603 | 48.564 | 19.837 | 0 | 0 | 51.269 | 33.835 | [5 empty] | 0 | 0.892 | 26 | 3.5379 | 3.2878 | 2.0794 | 1.875 | 1.4128 | 39.9321
2009-04-04 | 7:09 | 0 | 16.949 | 0 | 3 | 0 | 33.012 | 33.952 | 31.772 | 32.23 | 24.497 | 24.136 | 10.478 | 0 | 0 | 58.306 | 55.58 | 48.564 | 19.837 | 0 | 0 | 51.269 | 33.787 | [5 empty] | 0 | 0.782 | 27 | 3.5452 | 3.2947 | 2.0797 | 1.875 | 1.4197 | 40.0453
2009-04-04 | 7:10 | 0 | 16.949 | 0 | 4 | 0 | 32.446 | 33.247 | 31.556 | 31.796 | 23.749 | 24.087 | 10.626 | 0 | 0 | 58.306 | 55.58 | 48.541 | 19.86 | 0 | 0 | 51.269 | 33.763 | [5 empty] | 0 | 0.65 | 28 | 3.5021 | 3.2537 | 2.0779 | 1.875 | 1.3787 | 39.3684
2009-04-04 | 7:11 | 0 | 17.004 | 0 | 3 | 0 | 32.09 | 32.689 | 31.392 | 31.632 | 31.271 | 24.116 | 10.631 | 0 | 0 | 58.311 | 55.561 | 48.569 | 19.842 | 0 | 0 | 51.297 | 33.792 | [5 empty] | 0 | 0.458 | 29 | 3.5007 | 3.2523 | 2.0779 | 1.875 | 1.3773 | 39.3452
2009-04-04 | 7:12 | 0 | 16.949 | 0 | 4 | 0 | 44.2 | 33.295 | 31.168 | 31.436 | 33.763 | 24.038 | 10.402 | 0 | 0 | 58.238 | 55.557 | 48.494 | 19.812 | 0 | 0 | 51.246 | 33.787 | [5 empty] | 0 | 12.764 | 30 | 3.5673 | 3.3157 | 2.0806 | 1.875 | 1.4407 | 40.3866
2009-04-04 | 7:13 | 0 | 16.949 | 0 | 3 | 1 | 47.003 | 44.939 | 30.977 | 31.362 | 34.046 | 24.038 | 10.503 | 2 | 0 | 58.238 | 55.533 | 48.494 | 19.837 | 0 | 0 | 51.222 | 33.835 | [5 empty] | 0 | 15.641 | 31 | 3.5379 | 3.2878 | 2.0794 | 1.875 | 1.4128 | 39.9321
2009-04-04 | 7:14 | 1 | 16.949 | 0 | 4 | 0 | 47.255 | 47.187 | 30.904 | 31.193 | 34.282 | 23.991 | 10.503 | 1 | 0 | 58.238 | 55.512 | 48.471 | 19.837 | 0 | 0 | 51.246 | 33.811 | [5 empty] | 16.949 | 16.062 | 0 | 3.5379 | 3.2878 | 2.0794 | 1.875 | 1.4128 | 39.9321
2009-04-04 | 7:15 | 0 | 16.949 | 0 | 3 | 0 | 47.761 | 47.392 | 30.759 | 31.026 | 34.703 | 23.991 | 10.528 | 2 | 0 | 58.171 | 55.533 | 48.447 | 19.86 | 0 | 0 | 51.269 | 33.763 | [5 empty] | 0 | 16.735 | 1 | 3.5306 | 3.2808 | 2.7041 | 2.5 | 0.78085 | 22.1163
2009-04-04 | 7:16 | 0 | 16.949 | 1 | 3 | 0 | 48.403 | 47.99 | 30.928 | 30.953 | 35.433 | 23.967 | 10.427 | 2 | 0 | 58.217 | 55.489 | 48.447 | 19.812 | 0 | 0 | 51.246 | 33.787 | [5 empty] | 0 | 17.45 | 2 | 3.5601 | 3.3088 | 2.7053 | 2.5 | 0.80881 | 22.7189
2009-04-04 | 7:17 | 0 | 16.974 | 0 | 4 | 0 | 48.816 | 48.678 | 31.168 | 31.026 | 36.139 | 23.967 | 10.651 | 1 | 0 | 58.217 | 55.489 | 48.447 | 19.812 | 0 | 0 | 51.222 | 33.763 | [5 empty] | 0 | 17.79 | 3 | 3.4948 | 3.2468 | 2.7026 | 2.5 | 0.7468 | 21.3688
2009-04-04 | 7:18 | 1 | 16.949 | 0 | 3 | 0 | 49.021 | 49.089 | 31.458 | 31.313 | 37.148 | 23.942 | 10.724 | 2 | 0 | 58.217 | 55.489 | 48.403 | 19.837 | 0 | 0 | 51.246 | 33.811 | [5 empty] | 16.949 | 17.708 | 4 | 3.4736 | 3.2266 | 2.7018 | 2.5 | 0.7266 | 20.9179
2009-04-04 | 7:19 | 0 | 16.974 | 0 | 3 | 0 | 49.365 | 49.32 | 31.723 | 31.507 | 37.947 | 23.991 | 10.651 | 2 | 0 | 58.238 | 55.512 | 48.426 | 19.812 | 0 | 0 | 51.246 | 33.718 | [5 empty] | 0 | 17.858 | 5 | 3.4948 | 3.2468 | 2.7026 | 2.5 | 0.7468 | 21.3688
2009-04-04 | 7:20 | 0 | 16.949 | 0 | 3 | 0 | 49.824 | 49.71 | 32.085 | 31.796 | 38.77 | 24.038 | 10.55 | 1 | 0 | 58.217 | 55.512 | 48.403 | 19.837 | 0 | 0 | 51.269 | 33.763 | [5 empty] | 0 | 18.028 | 6 | 3.5242 | 3.2748 | 2.7038 | 2.5 | 0.77476 | 21.9837
2009-04-04 | 7:21 | 0 | 16.923 | 0 | 3 | 0 | 41.614 | 50.144 | 32.446 | 32.157 | 31.553 | 24.087 | 10.601 | 1 | 0 | 58.258 | 55.51 | 48.447 | 19.837 | 0 | 0 | 51.243 | 33.763 | [5 empty] | 0 | 9.457 | 7 | 3.5094 | 3.2606 | 2.7032 | 2.5 | 0.76064 | 21.6745
2009-04-04 | 7:22 | 0 | 16.911 | 0 | 3 | 0 | 35.466 | 42.071 | 32.883 | 32.622 | 28.699 | 24.121 | 10.563 | 0 | 0 | 58.226 | 55.566 | 48.459 | 19.847 | 0 | 0 | 51.255 | 33.727 | [5 empty] | 0 | 2.844 | 8 | 3.5205 | 3.2712 | 2.7037 | 2.5 | 0.77116 | 21.9052
2009-04-04 | 7:23 | 0 | 16.863 | 0 | 4 | 0 | 34.151 | 35.914 | 33.211 | 33 | 27.012 | 24.195 | 10.686 | 1 | 0 | 58.215 | 55.489 | 48.494 | 19.789 | 0 | 0 | 51.199 | 33.694 | [5 empty] | 0 | 1.151 | 9 | 3.4846 | 3.2371 | 2.7022 | 2.5 | 0.73712 | 21.1533
2009-04-04 | 7:24 | 0 | 16.936 | 0 | 3 | 0 | 33.94 | 34.622 | 33.493 | 33.469 | 26.387 | 24.121 | 10.762 | 0 | 0 | 58.247 | 55.498 | 48.459 | 19.799 | 0 | 0 | 51.232 | 33.751 | [5 empty] | 0 | 0.471 | 10 | 3.4625 | 3.2161 | 2.7013 | 2.5 | 0.71608 | 20.6809
2009-04-04 | 7:25 | 0 | 16.936 | 0 | 3 | 0 | 34.01 | 34.361 | 33.562 | 33.682 | 25.23 | 24.219 | 10.787 | 0 | 0 | 58.247 | 55.452 | 48.459 | 19.847 | 0 | 0 | 51.211 | 33.751 | [5 empty] | 0 | 0.328 | 11 | 3.4552 | 3.2092 | 2.701 | 2.5 | 0.70916 | 20.5242
2009-04-04 | 7:26 | 0 | 16.901 | 0 | 4 | 0 | 34 | 34.352 | 33.06 | 33.601 | 24.835 | 24.185 | 10.777 | 0 | 0 | 58.238 | 55.442 | 48.471 | 19.789 | 0 | 0 | 51.199 | 33.67 | [5 empty] | 0 | 0.399 | 12 | 3.4581 | 3.2119 | 2.7011 | 2.5 | 0.71193 | 20.587
2009-04-04 | 7:27 | 0 | 16.961 | 1 | 3 | 0 | 33.869 | 34.361 | 32.36 | 33.022 | 24.94 | 24.195 | 10.885 | 0 | 0 | 58.226 | 55.452 | 48.459 | 19.825 | 0 | 0 | 51.211 | 33.658 | [5 empty] | 0 | 0.847 | 13 | 3.4267 | 3.182 | 2.6999 | 2.5 | 0.68203 | 19.9035
2009-04-04 | 7:28 | 0 | 16.936 | 0 | 4 | 0 | 33.259 | 34.103 | 31.88 | 32.338 | 24.918 | 24.219 | 10.96 | 0 | 0 | 58.203 | 55.452 | 48.48 | 19.825 | 0 | 0 | 51.232 | 33.682 | [5 empty] | 0 | 0.921 | 14 | 3.4048 | 3.1613 | 2.699 | 2.5 | 0.66127 | 19.4215
2009-04-04 | 7:29 | 0 | 16.961 | 0 | 4 | 0 | 32.577 | 33.4 | 31.541 | 31.929 | 25.374 | 24.219 | 11.058 | 0 | 0 | 58.18 | 55.428 | 48.436 | 19.847 | 0 | 0 | 51.232 | 33.634 | [5 empty] | 0 | 0.648 | 15 | 3.3763 | 3.1341 | 2.6978 | 2.5 | 0.63415 | 18.7822
2009-04-04 | 7:30 | 0 | 16.961 | 0 | 3 | 0 | 32.095 | 32.763 | 31.374 | 31.639 | 23.785 | 24.17 | 11.305 | 0 | 0 | 58.135 | 55.405 | 48.436 | 19.847 | 0 | 0 | 51.211 | 33.658 | [5 empty] | 0 | 0.456 | 16 | 3.3044 | 3.0658 | 2.6949 | 2.5 | 0.56578 | 17.122
2009-04-04 | 7:31 | 0 | 16.961 | 0 | 4 | 0 | 41.954 | 32.314 | 31.205 | 31.396 | 33.61 | 24.17 | 11.254 | 0 | 0 | 58.112 | 55.384 | 48.412 | 19.825 | 0 | 0 | 51.187 | 33.658 | [5 empty] | 0 | 10.558 | 17 | 3.3192 | 3.0799 | 2.6955 | 2.5 | 0.57989 | 17.4707
2009-04-04 | 7:32 | 1 | 16.926 | 0 | 3 | 0 | 46.454 | 43.071 | 31.097 | 31.34 | 33.859 | 24.087 | 11.32 | 1 | 0 | 58.08 | 55.351 | 48.356 | 19.812 | 0 | 0 | 51.155 | 33.649 | [5 empty] | 16.926 | 15.114 | 18 | 3.3 | 3.0616 | 2.6947 | 2.5 | 0.56162 | 17.0188
2009-04-04 | 7:33 | 0 | 16.961 | 0 | 4 | 0 | 47.243 | 46.783 | 30.891 | 31.23 | 34.175 | 24.121 | 11.403 | 1 | 0 | 58.091 | 55.361 | 48.366 | 19.825 | 0 | 0 | 51.187 | 33.682 | [5 empty] | 0 | 16.013 | 19 | 3.2758 | 3.0386 | 2.6937 | 2.5 | 0.53865 | 16.4431
2009-04-04 | 7:34 | 0 | 16.911 | 0 | 3 | 0 | 47.656 | 47.243 | 30.796 | 31.061 | 34.622 | 24.099 | 11.503 | 2 | 0 | 58.112 | 55.452 | 48.389 | 19.847 | 0 | 0 | 51.211 | 33.727 | [5 empty] | 0 | 16.595 | 20 | 3.2467 | 3.011 | 2.6926 | 2.5 | 0.51097 | 15.738
2009-04-04 | 7:35 | 0 | 16.936 | 0 | 4 | 0 | 48.321 | 47.815 | 30.82 | 30.987 | 35.232 | 24.121 | 11.428 | 2 | 0 | 58.069 | 55.384 | 48.321 | 19.847 | 0 | 0 | 51.211 | 33.704 | [5 empty] | 0 | 17.334 | 21 | 3.2686 | 3.0317 | 2.6934 | 2.5 | 0.53173 | 16.268
2009-04-04 | 7:36 | 1 | 16.936 | 0 | 3 | 0 | 48.893 | 48.527 | 31.036 | 30.965 | 35.983 | 24.075 | 11.428 | 1 | 0 | 58.091 | 55.337 | 48.275 | 19.847 | 0 | 0 | 51.187 | 33.704 | [5 empty] | 16.936 | 17.928 | 22 | 3.2686 | 3.0317 | 2.6934 | 2.5 | 0.53173 | 16.268
2009-04-04 | 7:37 | 0 | 16.936 | 1 | 3 | 1 | 49.007 | 49.145 | 31.276 | 31.132 | 36.902 | 24.026 | 11.626 | 2 | 0 | 58.069 | 55.314 | 48.298 | 19.847 | 0 | 0 | 51.187 | 33.704 | [5 empty] | 0 | 17.875 | 23 | 3.2109 | 2.9769 | 2.6911 | 2.5 | 0.47692 | 14.8532
2009-04-04 | 7:38 | 0 | 16.961 | 0 | 3 | 0 | 49.26 | 49.306 | 31.541 | 31.446 | 37.701 | 24.099 | 11.674 | 2 | 0 | 58.069 | 55.384 | 48.275 | 19.847 | 0 | 0 | 51.211 | 33.682 | [5 empty] | 0 | 17.814 | 0 | 3.1969 | 2.9636 | 2.6905 | 2.5 | 0.46364 | 14.5026
2009-04-04 | 7:39 | 0 | 16.961 | 0 | 3 | 0 | 45.133 | 49.582 | 31.806 | 31.686 | 32.385 | 24.05 | 11.528 | 1 | 0 | 58.091 | 55.337 | 48.321 | 19.847 | 0 | 0 | 51.211 | 33.658 | [5 empty] | 0 | 13.447 | 1 | 3.2394 | 3.004 | 2.0673 | 1.875 | 1.129 | 34.8532
2009-04-04 | 7:40 | 0 | 16.936 | 0 | 3 | 0 | 36.079 | 45.317 | 32.289 | 31.975 | 29.423 | 24.121 | 11.775 | 0 | 0 | 58.091 | 55.337 | 48.321 | 19.847 | 0 | 0 | 51.211 | 33.634 | [5 empty] | 0 | 4.104 | 2 | 3.1675 | 2.9357 | 2.0644 | 1.875 | 1.0607 | 33.4861
2009-04-04 | 7:41 | 0 | 16.961 | 0 | 4 | 0 | 33.916 | 36.595 | 32.682 | 32.35 | 26.953 | 24.063 | 11.762 | 0 | 0 | 58.08 | 55.328 | 48.333 | 19.86 | 0 | 0 | 51.199 | 33.622 | [5 empty] | 0 | 1.566 | 3 | 3.1713 | 2.9393 | 2.0645 | 1.875 | 1.0643 | 33.5596
2009-04-04 | 7:42 | 0 | 16.954 | 0 | 3 | 0 | 33.417 | 34.357 | 33.017 | 32.78 | 26.669 | 24.163 | 11.815 | 1 | 0 | 58.085 | 55.286 | 48.338 | 19.792 | 0 | 0 | 51.18 | 33.651 | [5 empty] | 0 | 0.637 | 4 | 3.1559 | 2.9246 | 2.0639 | 1.875 | 1.0496 | 33.2589
2009-04-04 | 7:43 | 0 | 16.961 | 0 | 3 | 0 | 33.493 | 33.893 | 33.189 | 33.189 | 25.688 | 24.124 | 11.848 | 0 | 0 | 58.114 | 55.34 | 48.368 | 19.85 | 0 | 0 | 51.211 | 33.706 | [5 empty] | 0 | 0.304 | 5 | 3.1463 | 2.9155 | 2.0635 | 1.875 | 1.0405 | 33.0701
2009-04-04 | 7:44 | 0 | 16.936 | 0 | 4 | 0 | 33.589 | 33.871 | 32.976 | 33.352 | 26.171 | 24.17 | 11.948 | 0 | 0 | 58.071 | 55.34 | 48.368 | 19.897 | 0 | 0 | 51.211 | 33.682 | [5 empty] | 0 | 0.237 | 6 | 3.1171 | 2.8878 | 2.0623 | 1.875 | 1.0128 | 32.4911
2009-04-04 | 7:45 | 0 | 16.961 | 0 | 3 | 0 | 33.613 | 33.916 | 32.363 | 32.976 | 25.232 | 24.17 | 11.8 | 0 | 0 | 58.071 | 55.293 | 48.345 | 19.85 | 0 | 0 | 51.166 | 33.658 | [5 empty] | 0 | 0.637 | 7 | 3.1602 | 2.9288 | 2.0641 | 1.875 | 1.0538 | 33.3443
2009-04-04 | 7:46 | 0 | 16.986 | 0 | 4 | 0 | 33.213 | 33.847 | 31.855 | 32.314 | 25.232 | 24.124 | 12.318 | 0 | 0 | 58.071 | 55.27 | 48.368 | 19.85 | 0 | 0 | 51.187 | 33.658 | [5 empty] | 0 | 0.899 | 8 | 3.0094 | 2.7854 | 2.0579 | 1.875 | 0.91038 | 30.2511
2009-04-04 | 7:47 | 0 | 16.961 | 0 | 3 | 0 | 32.601 | 33.376 | 31.47 | 31.88 | 25.208 | 24.124 | 12.119 | 0 | 0 | 58.048 | 55.27 | 48.368 | 19.85 | 0 | 0 | 51.187 | 33.589 | [5 empty] | 0 | 0.721 | 9 | 3.0673 | 2.8405 | 2.0603 | 1.875 | 0.96546 | 31.4754
2009-04-04 | 7:48 | 0 | 16.936 | 0 | 4 | 0 | 32.122 | 32.742 | 31.325 | 31.615 | 25.978 | 24.099 | 12.144 | 0 | 0 | 58.048 | 55.249 | 48.345 | 19.872 | 0 | 0 | 51.187 | 33.613 | [5 empty] | 0 | 0.507 | 10 | 3.0601 | 2.8335 | 2.06 | 1.875 | 0.95854 | 31.3242
2009-04-04 | 7:49 | 1 | 16.991 | 1 | 3 | 0 | 38.012 | 32.343 | 31.259 | 31.499 | 33.263 | 24.08 | 12.496 | 0 | 0 | 58.03 | 55.253 | 48.328 | 19.903 | 0 | 0 | 51.215 | 33.617 | [5 empty] | 16.991 | 6.513 | 11 | 2.9576 | 2.7361 | 2.0558 | 1.875 | 0.86111 | 29.1154
2009-04-04 | 7:50 | 0 | 16.936 | 0 | 4 | 0 | 46.235 | 39.416 | 31.036 | 31.374 | 33.799 | 24.001 | 12.119 | 0 | 0 | 58.002 | 55.225 | 48.254 | 19.872 | 0 | 0 | 51.211 | 33.613 | [5 empty] | 0 | 14.861 | 12 | 3.0673 | 2.8405 | 2.0603 | 1.875 | 0.96546 | 31.4754
2009-04-04 | 7:51 | 0 | 16.941 | 0 | 3 | 0 | 47.479 | 46.515 | 30.874 | 31.235 | 34.062 | 24.009 | 12.051 | 2 | 0 | 58.007 | 55.253 | 48.328 | 19.903 | 0 | 0 | 51.239 | 33.687 | [5 empty] | 0 | 16.244 | 13 | 3.0871 | 2.8593 | 2.0611 | 1.875 | 0.98428 | 31.8832
2009-04-04 | 7:52 | 0 | 16.863 | 0 | 3 | 0 | 48.163 | 47.518 | 30.676 | 31.036 | 34.364 | 23.979 | 11.898 | 1 | 0 | 57.959 | 55.202 | 48.277 | 19.872 | 0 | 0 | 51.166 | 33.634 | [5 empty] | 0 | 17.127 | 14 | 3.1317 | 2.9016 | 2.0629 | 1.875 | 1.0266 | 32.782
2009-04-04 | 7:53 | 1 | 16.863 | 0 | 3 | 0 | 48.828 | 48.254 | 30.604 | 30.869 | 34.928 | 23.906 | 12.071 | 2 | 0 | 57.936 | 55.179 | 48.23 | 19.872 | 0 | 0 | 51.166 | 33.589 | [5 empty] | 16.863 | 17.959 | 15 | 3.0813 | 2.8537 | 2.0609 | 1.875 | 0.97875 | 31.7638
2009-04-04 | 7:54 | 0 | 16.863 | 0 | 4 | 0 | 49.332 | 48.986 | 30.7 | 30.82 | 35.493 | 24.001 | 11.898 | 2 | 0 | 57.959 | 55.202 | 48.207 | 19.897 | 0 | 0 | 51.187 | 33.541 | [5 empty] | 0 | 18.512 | 16 | 3.1317 | 2.9016 | 2.0629 | 1.875 | 1.0266 | 32.782
2009-04-04 | 7:55 | 0 | 16.918 | 0 | 3 | 0 | 46.494 | 49.589 | 31.019 | 30.921 | 31.115 | 23.935 | 12.225 | 1 | 0 | 57.987 | 55.16 | 48.212 | 19.855 | 0 | 0 | 51.215 | 33.522 | [5 empty] | 0 | 15.573 | 17 | 3.0365 | 2.8111 | 2.059 | 1.875 | 0.93612 | 30.8291
2009-04-04 | 7:56 | 0 | 16.911 | 0 | 3 | 0 | 35.844 | 46.58 | 31.325 | 31.134 | 28.868 | 23.93 | 12.021 | 1 | 0 | 57.936 | 55.179 | 48.207 | 19.85 | 0 | 0 | 51.211 | 33.493 | [5 empty] | 0 | 4.71 | 18 | 3.0959 | 2.8676 | 2.0615 | 1.875 | 0.99259 | 32.0615
2009-04-04 | 7:57 | 0 | 16.911 | 0 | 3 | 0 | 33.189 | 36.409 | 31.59 | 31.423 | 27.591 | 23.979 | 11.848 | 0 | 0 | 57.959 | 55.179 | 48.207 | 19.85 | 0 | 0 | 51.187 | 33.517 | [5 empty] | 0 | 1.766 | 19 | 3.1463 | 2.9155 | 2.0635 | 1.875 | 1.0405 | 33.0701
2009-04-04 | 7:58 | 0 | 16.888 | 0 | 3 | 0 | 32.531 | 33.634 | 31.713 | 31.664 | 28.459 | 24.001 | 11.848 | 0 | 0 | 57.959 | 55.155 | 48.23 | 19.872 | 0 | 0 | 51.211 | 33.589 | [5 empty] | 0 | 0.867 | 20 | 3.1463 | 2.9155 | 2.0635 | 1.875 | 1.0405 | 33.0701
2009-04-04 | 7:59 | 0 | 16.918 | 0 | 4 | 0 | 32.367 | 32.981 | 31.838 | 31.909 | 26.37 | 24.08 | 12.001 | 0 | 0 | 58.007 | 55.183 | 48.282 | 19.903 | 0 | 0 | 51.239 | 33.663 | [5 empty] | 0 | 0.458 | 21 | 3.1017 | 2.8731 | 2.0617 | 1.875 | 0.99812 | 32.1798
2009-04-04 | 8:00 | 0 | 16.918 | 1 | 3 | 0 | 32.367 | 32.723 | 31.693 | 32.007 | 26.032 | 24.055 | 11.853 | 0 | 0 | 57.964 | 55.183 | 48.235 | 19.903 | 0 | 0 | 51.239 | 33.641 | [5 empty] | 0 | 0.36 | 22 | 3.1448 | 2.9141 | 2.0634 | 1.875 | 1.0391 | 33.0414
2009-04-04 | 8:01 | 0 | 16.888 | 0 | 4 | 0 | 32.264 | 32.625 | 31.495 | 31.855 | 25.352 | 23.979 | 11.75 | 0 | 0 | 57.957 | 55.176 | 48.207 | 19.872 | 0 | 0 | 51.232 | 33.586 | [5 empty] | 0 | 0.409 | 23 | 3.1748 | 2.9426 | 2.0646 | 1.875 | 1.0676 | 33.6273
2009-04-04 | 8:02 | 0 | 16.921 | 0 | 4 | 0 | 32.081 | 32.536 | 31.237 | 31.622 | 25.19 | 23.962 | 11.931 | 0 | 0 | 57.964 | 55.162 | 48.258 | 19.905 | 0 | 0 | 51.241 | 33.617 | [5 empty] | 0 | 0.459 | 24 | 3.1221 | 2.8925 | 2.0625 | 1.875 | 1.0175 | 32.5903
2009-04-04 | 8:03 | 0 | 16.891 | 0 | 4 | 0 | 31.786 | 32.291 | 31.014 | 31.377 | 25.377 | 23.933 | 11.679 | 0 | 0 | 57.936 | 55.111 | 48.186 | 19.852 | 0 | 0 | 51.213 | 33.543 | [5 empty] | 0 | 0.409 | 25 | 3.1955 | 2.9623 | 2.0655 | 1.875 | 1.0873 | 34.0248
2009-04-04 | 8:04 | 0 | 16.921 | 0 | 3 | 0 | 31.502 | 31.983 | 30.877 | 31.237 | 26.299 | 23.987 | 11.931 | 0 | 0 | 57.895 | 55.116 | 48.144 | 19.93 | 3 | 0 | 57.021 | 23.722 | [5 empty] | 0 | 0.265 | 26 | 3.1221 | 2.8925 | 2.0625 | 1.875 | 1.0175 | 32.5903
2009-04-04 | 8:05 | 0 | 16.891 | 0 | 4 | 0 | 35.447 | 31.666 | 30.703 | 30.989 | 32.507 | 23.884 | 11.531 | 0 | 0 | 57.847 | 54.973 | 47.726 | 19.9 | 0 | 0 | 59.146 | 17.851 | [5 empty] | 0 | 4.458 | 27 | 3.2386 | 3.0032 | 2.0672 | 1.875 | 1.1282 | 34.8369
2009-04-04 | 8:06 | 1 | 16.84 | 0 | 3 | 0 | 45.135 | 38.172 | 30.629 | 30.894 | 33.003 | 23.859 | 11.777 | 1 | 0 | 57.824 | 54.882 | 46.718 | 19.852 | 0 | 0 | 59.506 | 17.283 | [5 empty] | 16.84 | 14.241 | 28 | 3.1669 | 2.9351 | 2.0643 | 1.875 | 1.0601 | 33.4748
2009-04-04 | 8:07 | 0 | 16.866 | 0 | 4 | 0 | 46.489 | 45.525 | 30.629 | 30.847 | 33.33 | 23.812 | 11.802 | 1 | 0 | 57.779 | 54.835 | 45.754 | 19.875 | 0 | 0 | 59.461 | 17.678 | [5 empty] | 0 | 15.642 | 29 | 3.1597 | 2.9282 | 2.064 | 1.875 | 1.0532 | 33.3329
2009-04-04 | 8:08 | 0 | 16.871 | 0 | 3 | 0 | 47.182 | 46.678 | 30.658 | 30.877 | 33.759 | 23.817 | 11.833 | 2 | 0 | 57.806 | 54.863 | 44.958 | 19.905 | 0 | 0 | 59.376 | 18.301 | [5 empty] | 0 | 16.305 | 30 | 3.1506 | 2.9196 | 2.0637 | 1.875 | 1.0446 | 33.1561
2009-04-04 | 8:09 | 0 | 16.896 | 0 | 4 | 1 | 48.1 | 47.341 | 30.683 | 30.877 | 34.206 | 23.866 | 11.807 | 1 | 0 | 57.761 | 54.817 | 44.381 | 19.905 | 0 | 0 | 59.287 | 18.869 | [5 empty] | 0 | 17.223 | 31 | 3.1582 | 2.9268 | 2.064 | 1.875 | 1.0518 | 33.3045
2009-04-04 | 8:10 | 1 | 16.866 | 1 | 3 | 0 | 48.713 | 48.254 | 30.604 | 30.774 | 34.859 | 23.837 | 11.875 | 2 | 0 | 57.733 | 54.812 | 43.905 | 19.875 | 0 | 0 | 59.146 | 19.382 | [5 empty] | 16.866 | 17.939 | 0 | 3.1384 | 2.908 | 2.0632 | 1.875 | 1.033 | 32.9149
2009-04-04 | 8:11 | 0 | 16.896 | 0 | 3 | 0 | 49.061 | 48.947 | 30.609 | 30.754 | 35.452 | 23.866 | 12.054 | 1 | 0 | 57.717 | 54.817 | 43.676 | 19.832 | 0 | 0 | 59.084 | 19.827 | [5 empty] | 0 | 18.307 | 1 | 3.0863 | 2.8585 | 2.0042 | 1.8182 | 1.0403 | 33.7064
2009-04-04 | 8:12 | 0 | 16.921 | 0 | 3 | 0 | 49.222 | 49.269 | 30.658 | 30.683 | 36.368 | 23.744 | 12.004 | 2 | 0 | 57.783 | 54.793 | 43.441 | 19.905 | 0 | 0 | 58.995 | 20.252 | [5 empty] | 0 | 18.539 | 2 | 3.1008 | 2.8723 | 2.0048 | 1.8182 | 1.0541 | 33.9944
2009-04-04 | 8:13 | 0 | 16.913 | 0 | 3 | 0 | 49.537 | 49.446 | 30.654 | 30.604 | 37.186 | 23.739 | 12.049 | 2 | 0 | 57.756 | 54.744 | 43.272 | 19.875 | 0 | 0 | 58.879 | 20.537 | [5 empty] | 0 | 18.933 | 3 | 3.0877 | 2.8598 | 2.0043 | 1.8182 | 1.0417 | 33.7353
2009-04-04 | 8:14 | 0 | 16.913 | 0 | 3 | 0 | 43.085 | 49.789 | 30.654 | 30.604 | 31.159 | 23.739 | 12.024 | 1 | 0 | 57.779 | 54.765 | 43.202 | 19.875 | 0 | 0 | 58.787 | 20.873 | [5 empty] | 0 | 12.481 | 4 | 3.095 | 2.8668 | 2.0046 | 1.8182 | 1.0486 | 33.8795
2009-04-04 | 8:15 | 0 | 16.944 | 0 | 3 | 0 | 34.84 | 44.006 | 30.803 | 30.658 | 28.54 | 23.866 | 11.88 | 0 | 0 | 57.829 | 54.749 | 43.183 | 19.905 | 0 | 0 | 58.726 | 21.191 | [5 empty] | 0 | 4.182 | 5 | 3.1369 | 2.9066 | 2.0063 | 1.8182 | 1.0884 | 34.6973
2009-04-04 | 8:16 | 0 | 16.891 | 0 | 3 | 0 | 32.673 | 35.493 | 30.798 | 30.725 | 27.064 | 23.908 | 11.998 | 1 | 0 | 57.779 | 54.744 | 43.085 | 19.852 | 0 | 0 | 58.653 | 21.5 | [5 empty] | 0 | 1.948 | 6 | 3.1026 | 2.874 | 2.0049 | 1.8182 | 1.0558 | 34.0288
2009-04-04 | 8:17 | 0 | 16.913 | 0 | 3 | 0 | 31.953 | 33.189 | 30.798 | 30.823 | 25.426 | 24.004 | 12.074 | 0 | 0 | 57.802 | 54.721 | 42.989 | 19.875 | 0 | 0 | 58.541 | 21.836 | [5 empty] | 0 | 1.13 | 7 | 3.0805 | 2.8529 | 2.004 | 1.8182 | 1.0347 | 33.5904
2009-04-04 | 8:18 | 0 | 16.891 | 0 | 3 | 0 | 31.617 | 32.436 | 30.823 | 30.918 | 24.801 | 24.077 | 12.024 | 0 | 0 | 57.802 | 54.744 | 42.944 | 19.875 | 0 | 0 | 58.475 | 22.15 | [5 empty] | 0 | 0.699 | 8 | 3.095 | 2.8668 | 2.0046 | 1.8182 | 1.0486 | 33.8795
2009-04-04 | 8:19 | 0 | 16.913 | 0 | 4 | 0 | 31.497 | 32.002 | 30.967 | 31.014 | 26.559 | 24.077 | 12.099 | 0 | 0 | 57.756 | 54.651 | 42.896 | 19.827 | 0 | 0 | 58.406 | 22.439 | [5 empty] | 0 | 0.483 | 9 | 3.0732 | 2.846 | 2.0037 | 1.8182 | 1.0278 | 33.4448
2009-04-04 | 8:20 | 0 | 16.944 | 0 | 3 | 0 | 31.477 | 31.84 | 31.019 | 31.117 | 25.455 | 24.107 | 12.376 | 0 | 0 | 57.806 | 54.702 | 42.925 | 19.882 | 0 | 0 | 58.345 | 22.78 | [5 empty] | 0 | 0.36 | 10 | 2.9925 | 2.7693 | 2.0004 | 1.8182 | 0.95114 | 31.7841
2009-04-04 | 8:21 | 0 | 16.939 | 0 | 3 | 0 | 31.423 | 31.713 | 30.989 | 31.171 | 24.45 | 24.065 | 12.431 | 0 | 0 | 57.767 | 54.686 | 42.86 | 19.887 | 0 | 0 | 58.26 | 23.052 | [5 empty] | 0 | 0.252 | 11 | 2.9765 | 2.7541 | 1.9998 | 1.8182 | 0.93592 | 31.4436
2009-04-04 | 8:22 | 0 | 16.936 | 1 | 4 | 0 | 31.396 | 31.661 | 31.036 | 31.132 | 24.17 | 24.026 | 12.416 | 0 | 0 | 57.754 | 54.649 | 42.846 | 19.872 | 0 | 0 | 58.135 | 23.302 | [5 empty] | 0 | 0.264 | 12 | 2.9809 | 2.7583 | 2 | 1.8182 | 0.94007 | 31.5368
2009-04-04 | 8:23 | 0 | 16.966 | 0 | 3 | 0 | 31.404 | 31.62 | 31.065 | 31.235 | 24.948 | 24.055 | 12.645 | 0 | 0 | 57.738 | 54.653 | 42.874 | 19.903 | 0 | 0 | 58.096 | 23.55 | [5 empty] | 0 | 0.169 | 13 | 2.9142 | 2.6949 | 1.9973 | 1.8182 | 0.87668 | 30.0834
2009-04-04 | 8:24 | 1 | 16.941 | 0 | 3 | 0 | 39.655 | 31.571 | 30.921 | 31.235 | 33.074 | 24.08 | 12.67 | 0 | 0 | 57.715 | 54.632 | 42.805 | 19.903 | 0 | 0 | 57.984 | 23.79 | [5 empty] | 16.941 | 8.42 | 14 | 2.9069 | 2.6879 | 1.997 | 1.8182 | 0.86976 | 29.9207
2009-04-04 | 8:25 | 0 | 16.991 | 0 | 4 | 0 | 46.125 | 39.985 | 30.801 | 31.161 | 33.452 | 24.104 | 12.841 | 1 | 0 | 57.669 | 54.653 | 42.805 | 19.953 | 0 | 0 | 57.939 | 24.006 | [5 empty] | 0 | 14.964 | 15 | 2.8571 | 2.6406 | 1.995 | 1.8182 | 0.82243 | 28.7855
2009-04-04 | 8:26 | 0 | 16.936 | 0 | 3 | 0 | 47.448 | 46.188 | 30.651 | 30.965 | 33.775 | 24.001 | 13.132 | 1 | 0 | 57.642 | 54.604 | 42.729 | 19.897 | 0 | 0 | 57.843 | 24.17 | [5 empty] | 0 | 16.483 | 16 | 2.7724 | 2.5601 | 1.9915 | 1.8182 | 0.74188 | 26.7599
2009-04-04 | 8:27 | 0 | 16.961 | 0 | 3 | 0 | 48.527 | 47.495 | 30.506 | 30.82 | 34.199 | 24.05 | 13.404 | 2 | 0 | 57.619 | 54.581 | 42.681 | 19.923 | 0 | 0 | 57.688 | 24.291 | [5 empty] | 0 | 17.707 | 17 | 2.6932 | 2.4848 | 1.9883 | 1.8182 | 0.66659 | 24.7513
2009-04-04 | 8:28 | 0 | 16.991 | 0 | 3 | 0 | 41.889 | 48.531 | 30.487 | 30.631 | 28.415 | 24.055 | 13.286 | 1 | 0 | 57.624 | 54.609 | 42.709 | 19.953 | 0 | 0 | 57.669 | 24.489 | [5 empty] | 0 | 11.258 | 18 | 2.7275 | 2.5174 | 1.9897 | 1.8182 | 0.69925 | 25.637
2009-04-04 | 8:29 | 0 | 16.911 | 0 | 3 | 0 | 34.409 | 43.575 | 30.386 | 30.506 | 28.29 | 24.075 | 12.886 | 0 | 0 | 57.619 | 54.558 | 42.705 | 19.897 | 0 | 0 | 57.665 | 24.7 | [5 empty] | 0 | 3.903 | 19 | 2.844 | 2.6282 | 1.9944 | 1.8182 | 0.80997 | 28.4801
2009-04-04 | 8:30 | 0 | 16.911 | 0 | 3 | 0 | 32.314 | 35.325 | 30.337 | 30.482 | 28.724 | 24.121 | 13.157 | 0 | 0 | 57.619 | 54.581 | 42.729 | 19.923 | 0 | 0 | 57.619 | 24.894 | [5 empty] | 0 | 1.832 | 20 | 2.7651 | 2.5531 | 1.9912 | 1.8182 | 0.73496 | 26.5801
2009-04-04 | 8:31 | 0 | 16.916 | 0 | 2 | 0 | 31.549 | 32.933 | 30.271 | 30.487 | 26.512 | 24.151 | 13.137 | 0 | 0 | 57.624 | 54.609 | 42.781 | 19.978 | 0 | 0 | 57.557 | 25.092 | [5 empty] | 0 | 1.062 | 21 | 2.7709 | 2.5587 | 1.9915 | 1.8182 | 0.7405 | 26.724
2009-04-04 | 8:32 | 0 | 16.893 | 0 | 3 | 0 | 31.186 | 31.98 | 30.175 | 30.44 | 26.897 | 24.055 | 12.916 | 0 | 0 | 57.646 | 54.562 | 42.781 | 19.953 | 0 | 0 | 57.489 | 25.235 | [5 empty] | 0 | 0.746 | 22 | 2.8353 | 2.6199 | 1.9941 | 1.8182 | 0.80167 | 28.275
2009-04-04 | 8:33 | 0 | 16.893 | 1 | 3 | 0 | 30.994 | 31.549 | 30.053 | 30.416 | 25.548 | 24.08 | 13.361 | 0 | 0 | 57.603 | 54.539 | 42.733 | 19.953 | 0 | 0 | 57.423 | 25.428 | [5 empty] | 0 | 0.578 | 23 | 2.7057 | 2.4967 | 1.9888 | 1.8182 | 0.67849 | 25.0767
2009-04-04 | 8:34 | 0 | 16.916 | 0 | 4 | 0 | 30.776 | 31.235 | 29.982 | 30.271 | 24.08 | 24.104 | 12.966 | 0 | 0 | 57.603 | 54.539 | 42.757 | 19.953 | 0 | 0 | 57.423 | 25.622 | [5 empty] | 0 | 0.505 | 24 | 2.8207 | 2.606 | 1.9935 | 1.8182 | 0.78783 | 27.9303
2009-04-04 | 8:35 | 0 | 16.941 | 0 | 3 | 0 | 30.631 | 31.016 | 30.006 | 30.197 | 24.055 | 24.031 | 12.941 | 1 | 0 | 57.603 | 54.516 | 42.733 | 19.928 | 0 | 0 | 57.377 | 25.693 | [5 empty] | 0 | 0.434 | 25 | 2.828 | 2.6129 | 1.9938 | 1.8182 | 0.79475 | 28.1031
2009-04-04 | 8:36 | 0 | 16.941 | 0 | 3 | 0 | 30.416 | 30.776 | 30.031 | 30.175 | 22.707 | 23.96 | 12.966 | 0 | 0 | 57.58 | 54.516 | 42.709 | 19.953 | 0 | 0 | 57.311 | 25.862 | [5 empty] | 0 | 0.241 | 26 | 2.8207 | 2.606 | 1.9935 | 1.8182 | 0.78783 | 27.9303
2009-04-04 | 8:37 | 0 | 16.941 | 0 | 3 | 0 | 30.367 | 30.607 | 30.006 | 30.175 | 23.477 | 23.96 | 12.619 | 0 | 0 | 57.58 | 54.471 | 42.709 | 19.928 | 0 | 0 | 57.311 | 25.982 | [5 empty] | 0 | 0.192 | 27 | 2.9217 | 2.7021 | 1.9976 | 1.8182 | 0.88388 | 30.2517
2009-04-04 | 8:38 | 1 | 16.966 | 0 | 3 | 0 | 40.078 | 30.56 | 29.908 | 30.197 | 31.74 | 23.984 | 12.594 | 0 | 0 | 57.535 | 54.495 | 42.709 | 19.953 | 0 | 0 | 57.288 | 26.078 | [5 empty] | 16.966 | 9.881 | 28 | 2.929 | 2.709 | 1.9979 | 1.8182 | 0.8908 | 30.4128
2009-04-04 | 8:39 | 0 | 17.042 | 0 | 4 | 0 | 46.032 | 39.913 | 29.862 | 30.175 | 32.318 | 24.006 | 12.692 | 0 | 0 | 57.603 | 54.516 | 42.757 | 20.026 | 0 | 0 | 57.222 | 26.321 | [5 empty] | 0 | 15.857 | 29 | 2.9005 | 2.6819 | 1.9967 | 1.8182 | 0.86367 | 29.7768
2009-04-04 | 8:40 | 0 | 17.016 | 0 | 3 | 0 | 47.201 | 46.011 | 29.766 | 30.053 | 32.606 | 23.96 | 12.521 | 2 | 0 | 57.557 | 54.495 | 42.733 | 20.003 | 0 | 0 | 57.176 | 26.392 | [5 empty] | 0 | 17.148 | 30 | 2.9503 | 2.7292 | 1.9987 | 1.8182 | 0.91101 | 30.8786
2009-04-04 | 8:41 | 1 | 17.072 | 0 | 3 | 0 | 48.193 | 47.208 | 29.795 | 29.962 | 33.034 | 23.964 | 12.552 | 2 | 0 | 57.61 | 54.523 | 42.741 | 20.056 | 0 | 0 | 57.183 | 26.542 | [5 empty] | 17.072 | 18.231 | 31 | 2.9413 | 2.7206 | 1.9984 | 1.8182 | 0.90242 | 30.6816
2009-04-04 | 8:42 | 0 | 17.069 | 0 | 3 | 1 | 49.017 | 48.17 | 29.768 | 29.889 | 33.524 | 23.962 | 12.524 | 2 | 0 | 57.562 | 54.52 | 42.69 | 20.031 | 0 | 0 | 57.204 | 26.662 | [5 empty] | 0 | 19.128 | 32 | 2.9494 | 2.7284 | 1.9987 | 1.8182 | 0.91017 | 30.8595
2009-04-04 | 8:43 | 0 | 17.069 | 0 | 2 | 0 | 39.095 | 49.04 | 29.793 | 29.864 | 26.637 | 23.962 | 12.647 | 0 | 0 | 57.562 | 54.52 | 42.738 | 20.031 | 0 | 0 | 57.135 | 26.757 | [5 empty] | 0 | 9.231 | 0 | 2.9136 | 2.6943 | 1.9972 | 1.8182 | 0.87613 | 30.0704
2009-04-04 | 8:44 | 0 | 17.069 | 1 | 3 | 0 | 33.22 | 41.351 | 29.817 | 29.839 | 26.468 | 23.987 | 12.35 | 1 | 0 | 57.562 | 54.52 | 42.714 | 20.053 | 0 | 0 | 57.113 | 26.902 | [5 empty] | 0 | 3.381 | 1 | 3.0001 | 2.7765 | 2.0008 | 1.8182 | 0.95834 | 31.9438
2009-04-04 | 8:45 | 0 | 17.069 | 0 | 3 | 0 | 31.551 | 34.206 | 29.768 | 29.793 | 25.166 | 24.011 | 12.401 | 0 | 0 | 57.585 | 54.499 | 42.762 | 20.006 | 0 | 0 | 57.046 | 27.022 | [5 empty] | 0 | 1.758 | 2 | 2.9852 | 2.7624 | 2.0002 | 1.8182 | 0.94422 | 31.6298
2009-04-04 | 8:46 | 0 | 17.104 | 0 | 3 | 0 | 30.936 | 32.211 | 29.707 | 29.852 | 25.49 | 24.045 | 12.509 | 0 | 0 | 57.617 | 54.532 | 42.841 | 20.041 | 0 | 0 | 57.055 | 27.226 | [5 empty] | 0 | 1.084 | 3 | 2.9538 | 2.7325 | 1.9989 | 1.8182 | 0.91433 | 30.9545
2009-04-04 | 8:47 | 0 | 17.104 | 0 | 3 | 0 | 30.597 | 31.441 | 29.658 | 29.874 | 25.345 | 24.07 | 12.682 | 0 | 0 | 57.64 | 54.553 | 42.865 | 20.139 | 0 | 0 | 57.055 | 27.321 | [5 empty] | 0 | 0.723 | 4 | 2.9034 | 2.6846 | 1.9968 | 1.8182 | 0.86644 | 29.8423
2009-04-04 | 8:48 | 0 | 17.104 | 0 | 3 | 0 | 30.381 | 30.982 | 29.587 | 29.874 | 26.502 | 24.021 | 12.632 | 0 | 0 | 57.66 | 54.553 | 42.865 | 20.089 | 0 | 0 | 57.033 | 27.417 | [5 empty] | 0 | 0.507 | 5 | 2.918 | 2.6985 | 1.9974 | 1.8182 | 0.88028 | 30.1677
2009-04-04 | 8:49 | 0 | 17.079 | 0 | 3 | 0 | 30.188 | 30.671 | 29.587 | 29.754 | 27.105 | 23.996 | 12.313 | 0 | 0 | 57.64 | 54.532 | 42.819 | 20.114 | 0 | 0 | 57.012 | 27.515 | [5 empty] | 0 | 0.434 | 6 | 3.0109 | 2.7868 | 2.0012 | 1.8182 | 0.96858 | 32.1696
2009-04-04 | 8:50 | 0 | 17.029 | 0 | 3 | 0 | 30.043 | 30.452 | 29.633 | 29.827 | 23.707 | 24.045 | 12.559 | 0 | 0 | 57.594 | 54.509 | 42.819 | 20.089 | 0 | 0 | 56.989 | 27.586 | [5 empty] | 0 | 0.216 | 7 | 2.9392 | 2.7187 | 1.9983 | 1.8182 | 0.90049 | 30.6369
2009-04-04 | 8:51 | 0 | 17.029 | 0 | 3 | 0 | 29.996 | 30.283 | 29.633 | 29.898 | 23.972 | 24.021 | 12.484 | 0 | 0 | 57.571 | 54.462 | 42.796 | 20.089 | 0 | 0 | 56.877 | 27.66 | [5 empty] | 0 | 0.098 | 8 | 2.9611 | 2.7394 | 1.9992 | 1.8182 | 0.92125 | 31.1121
2009-04-04 | 8:52 | 0 | 17.019 | 0 | 4 | 0 | 29.984 | 30.212 | 29.609 | 29.898 | 27.682 | 23.972 | 12.509 | 0 | 0 | 57.571 | 54.462 | 42.796 | 20.089 | 0 | 0 | 56.898 | 27.682 | [5 empty] | 0 | 0.086 | 9 | 2.9538 | 2.7325 | 1.9989 | 1.8182 | 0.91433 | 30.9545
2009-04-04 | 8:53 | 0 | 17.079 | 0 | 3 | 0 | 42.066 | 30.237 | 29.562 | 29.827 | 31.61 | 23.947 | 12.607 | 0 | 0 | 57.571 | 54.415 | 42.819 | 20.066 | 0 | 0 | 56.809 | 27.78 | [5 empty] | 0 | 12.239 | 10 | 2.9252 | 2.7054 | 1.9977 | 1.8182 | 0.8872 | 30.3291
2009-04-04 | 8:54 | 0 | 17.079 | 0 | 3 | 0 | 45.864 | 42.3 | 29.489 | 29.729 | 31.85 | 23.996 | 12.509 | 1 | 0 | 57.505 | 54.415 | 42.772 | 20.066 | 0 | 0 | 56.786 | 27.851 | [5 empty] | 0 | 16.135 | 11 | 2.9538 | 2.7325 | 1.9989 | 1.8182 | 0.91433 | 30.9545
2009-04-04 | 8:55 | 1 | 17.079 | 0 | 3 | 0 | 46.55 | 45.885 | 29.393 | 29.658 | 32.211 | 23.947 | 12.632 | 2 | 0 | 57.526 | 54.394 | 42.772 | 20.041 | 0 | 0 | 56.763 | 27.971 | [5 empty] | 17.079 | 16.892 | 12 | 2.918 | 2.6985 | 1.9974 | 1.8182 | 0.88028 | 30.1677
2009-04-04 | 8:56 | 0 | 17.079 | 1 | 4 | 0 | 47.584 | 46.62 | 29.369 | 29.538 | 32.641 | 23.972 | 12.632 | 2 | 0 | 57.505 | 54.415 | 42.724 | 20.089 | 0 | 0 | 56.743 | 28.069 | [5 empty] | 0 | 18.046 | 13 | 2.918 | 2.6985 | 1.9974 | 1.8182 | 0.88028 | 30.1677
2009-04-04 | 8:57 | 0 | 17.104 | 0 | 2 | 0 | 48.384 | 47.584 | 29.344 | 29.464 | 33.089 | 23.996 | 12.509 | 1 | 0 | 57.505 | 54.394 | 42.772 | 20.041 | 0 | 0 | 56.72 | 28.165 | [5 empty] | 0 | 18.92 | 14 | 2.9538 | 2.7325 | 1.9989 | 1.8182 | 0.91433 | 30.9545
2009-04-04 | 8:58 | 0 | 17.079 | 0 | 3 | 0 | 48.408 | 48.384 | 29.418 | 29.442 | 30.477 | 24.021 | 12.657 | 2 | 0 | 57.526 | 54.394 | 42.819 | 20.016 | 0 | 0 | 56.652 | 28.26 | [5 empty] | 0 | 18.966 | 15 | 2.9107 | 2.6915 | 1.9971 | 1.8182 | 0.87336 | 30.0054
2009-04-04 | 8:59 | 0 | 17.079 | 0 | 3 | 0 | 36.002 | 48.592 | 29.464 | 29.538 | 25.899 | 24.021 | 12.78 | 0 | 0 | 57.526 | 54.415 | 42.819 | 20.066 | 0 | 0 | 56.608 | 28.309 | [5 empty] | 0 | 6.464 | 16 | 2.8749 | 2.6575 | 1.9957 | 1.8182 | 0.83931 | 29.1949
2009-04-04 | 9:00 | 0 | 17.079 | 0 | 3 | 0 | 32.188 | 37.579 | 29.587 | 29.562 | 27.552 | 24.107 | 12.919 | 0 | 0 | 57.494 | 54.383 | 42.807 | 20.031 | 0 | 0 | 56.597 | 28.346 | [5 empty] | 0 | 2.626 | 17 | 2.8344 | 2.619 | 1.994 | 1.8182 | 0.80084 | 28.2544
2009-04-04 | 9:01 | 0 | 17.104 | 0 | 3 | 0 | 31.056 | 32.924 | 29.562 | 29.658 | 25.225 | 24.188 | 12.78 | 1 | 0 | 57.546 | 54.413 | 42.839 | 20.063 | 0 | 0 | 56.558 | 28.476 | [5 empty] | 0 | 1.398 | 18 | 2.8749 | 2.6575 | 1.9957 | 1.8182 | 0.83931 | 29.1949
2009-04-04 | 9:02 | 0 | 17.009 | 0 | 3 | 0 | 30.504 | 31.539 | 29.54 | 29.636 | 24.842 | 24.168 | 12.564 | 0 | 0 | 57.482 | 54.348 | 42.774 | 20.018 | 0 | 0 | 56.496 | 28.457 | [5 empty] | 0 | 0.868 | 19 | 2.9378 | 2.7173 | 1.9982 | 1.8182 | 0.8991 | 30.605
2009-04-04 | 9:03 | 0 | 17.004 | 0 | 3 | 0 | 30.259 | 30.884 | 29.56 | 29.631 | 23.15 | 24.067 | 12.682 | 0 | 0 | 57.455 | 54.296 | 42.815 | 19.965 | 0 | 0 | 56.469 | 28.523 | [5 empty] | 0 | 0.628 | 20 | 2.9034 | 2.6846 | 1.9968 | 1.8182 | 0.86644 | 29.8423
2009-04-04 | 9:04 | 0 | 17.034 | 0 | 3 | 0 | 30.094 | 30.6 | 29.589 | 29.756 | 23.903 | 24.121 | 12.785 | 0 | 0 | 57.459 | 54.324 | 42.796 | 20.018 | 0 | 0 | 56.474 | 28.552 | [5 empty] | 0 | 0.338 | 21 | 2.8734 | 2.6561 | 1.9956 | 1.8182 | 0.83793 | 29.1615
2009-04-04 | 9:05 | 0 | 17.034 | 0 | 3 | 0 | 30.119 | 30.433 | 29.756 | 29.805 | 22.385 | 24.121 | 12.858 | 0 | 0 | 57.482 | 54.301 | 42.843 | 20.018 | 0 | 0 | 56.496 | 28.672 | [5 empty] | 0 | 0.314 | 22 | 2.8522 | 2.6359 | 1.9948 | 1.8182 | 0.81772 | 28.6704
2009-04-04 | 9:06 | 0 | 17.064 | 0 | 4 | 0 | 30.124 | 30.364 | 29.763 | 29.93 | 22.344 | 24.151 | 12.939 | 0 | 0 | 57.487 | 54.308 | 42.824 | 20.026 | 0 | 0 | 56.501 | 28.775 | [5 empty] | 0 | 0.194 | 23 | 2.8286 | 2.6135 | 1.9938 | 1.8182 | 0.7953 | 28.1169
2009-04-04 | 9:07 | 0 | 17.059 | 1 | 3 | 0 | 30.119 | 30.288 | 29.636 | 29.854 | 22.216 | 24.072 | 12.489 | 0 | 0 | 57.437 | 54.257 | 42.819 | 19.996 | 0 | 0 | 56.428 | 28.817 | [5 empty] | 0 | 0.265 | 24 | 2.9596 | 2.738 | 1.9991 | 1.8182 | 0.91986 | 31.0806
2009-04-04 | 9:08 | 0 | 17.059 | 0 | 3 | 0 | 30.842 | 30.288 | 29.54 | 29.83 | 30.575 | 24.023 | 12.637 | 0 | 0 | 57.393 | 54.257 | 42.75 | 19.996 | 0 | 0 | 56.428 | 28.866 | [5 empty] | 0 | 1.012 | 25 | 2.9165 | 2.6971 | 1.9974 | 1.8182 | 0.8789 | 30.1353
2009-04-04 | 9:09 | 1 | 17.059 | 0 | 4 | 0 | 44.018 | 32.902 | 29.42 | 29.734 | 31.588 | 24.048 | 12.662 | 0 | 0 | 57.37 | 54.233 | 42.819 | 20.043 | 0 | 0 | 56.405 | 28.937 | [5 empty] | 17.059 | 14.284 | 26 | 2.9092 | 2.6902 | 1.9971 | 1.8182 | 0.87198 | 29.9728
2009-04-04 | 9:10 | 0 | 17.109 | 0 | 3 | 0 | 45.938 | 44.259 | 29.376 | 29.619 | 31.907 | 24.006 | 12.718 | 2 | 0 | 57.375 | 54.238 | 42.779 | 20.048 | 0 | 0 | 56.41 | 28.991 | [5 empty] | 0 | 16.319 | 27 | 2.8929 | 2.6747 | 1.9964 | 1.8182 | 0.85648 | 29.6059
2009-04-04 | 9:11 | 0 | 17.059 | 0 | 3 | 0 | 46.461 | 45.978 | 29.3 | 29.469 | 32.287 | 23.952 | 12.637 | 2 | 0 | 57.37 | 54.187 | 42.75 | 20.043 | 0 | 0 | 56.362 | 29.035 | [5 empty] | 0 | 16.992 | 28 | 2.9165 | 2.6971 | 1.9974 | 1.8182 | 0.8789 | 30.1353
2009-04-04 | 9:12 | 1 | 17.079 | 0 | 4 | 0 | 47.033 | 46.505 | 29.276 | 29.347 | 32.716 | 23.977 | 12.612 | 1 | 0 | 57.37 | 54.21 | 42.726 | 20.018 | 0 | 0 | 56.362 | 29.106 | [5 empty] | 17.079 | 17.686 | 29 | 2.9238 | 2.704 | 1.9977 | 1.8182 | 0.88582 | 30.2969
2009-04-04 | 9:13 | 0 | 17.059 | 0 | 3 | 0 | 47.836 | 47.194 | 29.347 | 29.396 | 33.397 | 23.952 | 12.489 | 2 | 0 | 57.348 | 54.187 | 42.774 | 20.043 | 0 | 0 | 56.339 | 29.155 | [5 empty] | 0 | 18.44 | 30 | 2.9596 | 2.738 | 1.9991 | 1.8182 | 0.91986 | 31.0806
2009-04-04 | 9:14 | 0 | 17.059 | 0 | 3 | 0 | 48.317 | 47.95 | 29.371 | 29.396 | 33.983 | 23.999 | 12.637 | 2 | 0 | 57.37 | 54.187 | 42.774 | 20.043 | 0 | 0 | 56.293 | 29.202 | [5 empty] | 0 | 18.921 | 31 | 2.9165 | 2.6971 | 1.9974 | 1.8182 | 0.8789 | 30.1353
2009-04-04 | 9:15 | 0 | 17.059 | 0 | 3 | 1 | 48.501 | 48.501 | 29.445 | 29.469 | 34.761 | 24.048 | 12.662 | 1 | 0 | 57.325 | 54.233 | 42.774 | 20.043 | 0 | 0 | 56.316 | 29.251 | [5 empty] | 0 | 19.032 | 32 | 2.9092 | 2.6902 | 1.9971 | 1.8182 | 0.87198 | 29.9728
2009-04-04 | 9:16 | 1 | 17.034 | 0 | 3 | 0 | 48.685 | 48.73 | 29.516 | 29.589 | 35.698 | 24.143 | 13.032 | 2 | 0 | 57.37 | 54.21 | 42.819 | 20.018 | 0 | 0 | 56.248 | 29.347 | [5 empty] | 17.034 | 19.096 | 0 | 2.8015 | 2.5877 | 1.9927 | 1.8182 | 0.76956 | 27.4698
2009-04-04 | 9:17 | 0 | 17.079 | 1 | 3 | 0 | 48.776 | 48.958 | 29.685 | 29.611 | 36.545 | 24.143 | 13.155 | 2 | 0 | 57.414 | 54.21 | 42.819 | 20.018 | 0 | 0 | 56.27 | 29.347 | [5 empty] | 0 | 19.165 | 1 | 2.7657 | 2.5537 | 1.9913 | 1.8182 | 0.73551 | 26.5945
2009-04-04 | 9:18 | 0 | 17.104 | 0 | 3 | 0 | 48.706 | 49.052 | 29.83 | 29.71 | 37.416 | 24.193 | 13.278 | 1 | 0 | 57.393 | 54.21 | 42.819 | 20.018 | 0 | 0 | 56.27 | 29.347 | [5 empty] | 0 | 18.996 | 2 | 2.7298 | 2.5196 | 1.9898 | 1.8182 | 0.70147 | 25.6962
2009-04-04 | 9:19 | 0 | 17.16 | 0 | 3 | 0 | 48.965 | 49.08 | 30.075 | 29.884 | 38.102 | 24.246 | 13.286 | 2 | 0 | 57.441 | 54.238 | 42.896 | 20.048 | 0 | 0 | 56.275 | 29.425 | [5 empty] | 0 | 19.081 | 3 | 2.7275 | 2.5174 | 1.9897 | 1.8182 | 0.69925 | 25.637
2009-04-04 | 9:20 | 1 | 17.104 | 0 | 3 | 0 | 49.075 | 49.234 | 30.335 | 30.094 | 38.473 | 24.288 | 13.107 | 1 | 0 | 57.393 | 54.142 | 42.891 | 20.018 | 0 | 0 | 56.227 | 29.469 | [5 empty] | 17.104 | 18.981 | 4 | 2.7796 | 2.567 | 1.9918 | 1.8182 | 0.7488 | 26.9387
2009-04-04 | 9:21 | 0 | 17.104 | 0 | 3 | 0 | 38.449 | 49.327 | 30.72 | 30.384 | 31.154 | 24.362 | 13.107 | 1 | 0 | 57.439 | 54.212 | 42.867 | 20.043 | 0 | 0 | 56.227 | 29.516 | [5 empty] | 0 | 8.065 | 5 | 2.7796 | 2.567 | 1.9918 | 1.8182 | 0.7488 | 26.9387
2009-04-04 | 9:22 | 0 | 17.142 | 0 | 3 | 0 | 33.622 | 39.38 | 31.119 | 30.808 | 29.891 | 24.423 | 13.145 | 0 | 0 | 57.519 | 54.271 | 43.023 | 20.106 | 0 | 0 | 56.264 | 29.651 | [5 empty] | 0 | 2.814 | 6 | 2.7686 | 2.5565 | 1.9914 | 1.8182 | 0.73828 | 26.6665
2009-04-04 | 9:23 | 0 | 17.122 | 0 | 3 | 0 | 32.468 | 34.232 | 31.36 | 31.24 | 27.603 | 24.472 | 13.17 | 1 | 0 | 57.519 | 54.247 | 42.999 | 20.106 | 0 | 0 | 56.264 | 29.675 | [5 empty] | 0 | 1.228 | 7 | 2.7613 | 2.5495 | 1.9911 | 1.8182 | 0.73136 | 26.4862
2009-04-04 | 9:24 | 0 | 17.062 | 0 | 3 | 0 | 32.147 | 32.931 | 31.519 | 31.519 | 26.895 | 24.438 | 13.069 | 0 | 0 | 57.519 | 54.247 | 43.044 | 20.106 | 0 | 0 | 56.284 | 29.746 | [5 empty] | 0 | 0.628 | 8 | 2.7907 | 2.5775 | 1.9923 | 1.8182 | 0.75932 | 27.2088
2009-04-04 | 9:25 | 0 | 17.142 | 0 | 4 | 0 | 32.181 | 32.634 | 31.578 | 31.747 | 27.819 | 24.494 | 12.997 | 0 | 0 | 57.542 | 54.247 | 43.092 | 20.106 | 0 | 0 | 56.307 | 29.844 | [5 empty] | 0 | 0.434 | 9 | 2.8117 | 2.5974 | 1.9931 | 1.8182 | 0.77925 | 27.7148
2009-04-04 | 9:26 | 0 | 17.097 | 0 | 3 | 0 | 32.181 | 32.493 | 31.264 | 31.769 | 26.904 | 24.448 | 12.873 | 0 | 0 | 57.519 | 54.201 | 43.068 | 20.084 | 0 | 0 | 56.218 | 29.866 | [5 empty] | 0 | 0.412 | 10 | 2.8478 | 2.6318 | 1.9946 | 1.8182 | 0.81357 | 28.5686
2009-04-04 | 9:27 | 0 | 17.097 | 0 | 3 | 0 | 32.108 | 32.446 | 30.855 | 31.384 | 27.508 | 24.448 | 12.75 | 0 | 0 | 57.473 | 54.201 | 43.092 | 20.084 | 0 | 0 | 56.195 | 29.94 | [5 empty] | 0 | 0.724 | 11 | 2.8836 | 2.6658 | 1.996 | 1.8182 | 0.84762 | 29.3944
2009-04-04 | 9:28 | 0 | 17.097 | 0 | 4 | 0 | 31.698 | 32.277 | 30.541 | 30.95 | 25.602 | 24.423 | 12.848 | 0 | 0 | 57.473 | 54.201 | 43.023 | 20.084 | 0 | 0 | 56.128 | 29.915 | [5 empty] | 0 | 0.748 | 12 | 2.8551 | 2.6387 | 1.9949 | 1.8182 | 0.82049 | 28.7381
2009-04-04 | 9:29 | 0 | 17.072 | 1 | 3 | 0 | 31.24 | 31.843 | 30.374 | 30.71 | 25.458 | 24.423 | 13.12 | 0 | 0 | 57.43 | 54.156 | 43.044 | 20.084 | 0 | 0 | 56.105 | 29.94 | [5 empty] | 0 | 0.53 | 13 | 2.7759 | 2.5634 | 1.9917 | 1.8182 | 0.7452 | 26.8459
2009-04-04 | 9:30 | 0 | 17.072 | 0 | 4 | 0 | 30.95 | 31.409 | 30.3 | 30.639 | 29.866 | 24.374 | 13.145 | 0 | 0 | 57.384 | 54.18 | 43.044 | 20.084 | 0 | 0 | 56.105 | 29.965 | [5 empty] | 0 | 0.311 | 14 | 2.7686 | 2.5565 | 1.9914 | 1.8182 | 0.73828 | 26.6665
2009-04-04 | 9:31 | 0 | 17.097 | 0 | 3 | 0 | 42.764 | 31.409 | 30.349 | 30.59 | 33.034 | 24.352 | 13.095 | 0 | 0 | 57.384 | 54.18 | 43.044 | 20.106 | 0 | 0 | 56.152 | 30.011 | [5 empty] | 0 | 12.174 | 15 | 2.7831 | 2.5703 | 1.992 | 1.8182 | 0.75212 | 27.0243
2009-04-04 | 9:32 | 0 | 17.072 | 0 | 4 | 0 | 46.176 | 43.374 | 30.325 | 30.639 | 33.34 | 24.254 | 13.268 | 1 | 0 | 57.384 | 54.11 | 43.023 | 20.084 | 0 | 0 | 56.128 | 30.06 | [5 empty] | 0 | 15.537 | 16 | 2.7328 | 2.5224 | 1.9899 | 1.8182 | 0.70424 | 25.7701
2009-04-04 | 9:33 | 0 | 17.097 | 0 | 3 | 0 | 47.07 | 46.314 | 30.374 | 30.685 | 33.904 | 24.278 | 13.193 | 2 | 0 | 57.338 | 54.11 | 43.023 | 20.106 | 0 | 0 | 56.152 | 30.131 | [5 empty] | 0 | 16.385 | 17 | 2.7546 | 2.5432 | 1.9908 | 1.8182 | 0.725 | 26.3195
2009-04-04 | 9:34 | 1 | 17.127 | 0 | 3 | 0 | 48.221 | 47.145 | 30.524 | 30.693 | 34.636 | 24.259 | 13.421 | 2 | 0 | 57.343 | 54.114 | 43.051 | 20.114 | 0 | 0 | 56.11 | 30.185 | [5 empty] | 17.127 | 17.528 | 18 | 2.6882 | 2.4801 | 1.9881 | 1.8182 | 0.66189 | 24.6218
2009-04-04 | 9:35 | 0 | 17.122 | 0 | 3 | 0 | 40.131 | 48.24 | 30.519 | 30.639 | 28.613 | 24.134 | 13.243 | 1 | 0 | 57.316 | 54.063 | 43.044 | 20.084 | 0 | 0 | 56.058 | 30.131 | [5 empty] | 0 | 9.492 | 19 | 2.74 | 2.5293 | 1.9902 | 1.8182 | 0.71116 | 25.9542
2009-04-04 | 9:36 | 0 | 17.122 | 0 | 3 | 0 | 33.904 | 41.26 | 30.565 | 30.639 | 26.277 | 24.109 | 13.391 | 0 | 0 | 57.316 | 54.063 | 43.068 | 20.106 | 0 | 0 | 56.058 | 30.205 | [5 empty] | 0 | 3.265 | 20 | 2.6969 | 2.4884 | 1.9885 | 1.8182 | 0.67019 | 24.85
2009-04-04 | 9:37 | 0 | 17.127 | 0 | 3 | 0 | 32.257 | 34.567 | 30.548 | 30.715 | 25.487 | 24.259 | 13.472 | 0 | 0 | 57.3 | 54.114 | 43.073 | 20.114 | 0 | 0 | 56.063 | 30.259 | [5 empty] | 0 | 1.542 | 21 | 2.6734 | 2.466 | 1.9875 | 1.8182 | 0.64777 | 24.2306
2009-04-04 | 9:38 | 0 | 17.122 | 0 | 3 | 0 | 31.649 | 32.728 | 30.494 | 30.685 | 24.398 | 24.207 | 13.638 | 0 | 0 | 57.272 | 54.086 | 43.023 | 20.106 | 0 | 0 | 56.082 | 30.229 | [5 empty] | 0 | 0.964 | 22 | 2.625 | 2.42 | 1.9856 | 1.8182 | 0.60182 | 22.9263
2009-04-04 | 9:39 | 0 | 17.152 | 0 | 3 | 0 | 31.367 | 32.088 | 30.379 | 30.668 | 24.018 | 24.212 | 13.718 | 0 | 0 | 57.3 | 54.114 | 43.073 | 20.114 | 0 | 0 | 56.11 | 30.283 | [5 empty] | 0 | 0.699 | 23 | 2.6017 | 2.3979 | 1.9846 | 1.8182 | 0.57968 | 22.2805
2009-04-04 | 9:40 | 0 | 17.142 | 1 | 4 | 0 | 31.095 | 31.649 | 30.156 | 30.494 | 26.446 | 24.183 | 13.218 | 0 | 0 | 57.249 | 54.019 | 43.092 | 20.084 | 0 | 0 | 56.035 | 30.3 | [5 empty] | 0 | 0.601 | 24 | 2.7473 | 2.5363 | 1.9905 | 1.8182 | 0.71808 | 26.1373
2009-04-04 | 9:41 | 0 | 17.172 | 0 | 3 | 0 | 30.884 | 31.367 | 30.065 | 30.379 | 24.477 | 24.151 | 13.336 | 0 | 0 | 57.268 | 54.061 | 43.087 | 20.101 | 0 | 0 | 56.054 | 30.342 | [5 empty] | 0 | 0.505 | 25 | 2.713 | 2.5036 | 1.9891 | 1.8182 | 0.68541 | 25.2644
2009-04-04 | 9:42 | 0 | 17.175 | 0 | 3 | 0 | 30.644 | 31.102 | 30.065 | 30.308 | 23.729 | 24.163 | 13.323 | 0 | 0 | 57.279 | 54.049 | 43.123 | 20.089 | 0 | 0 | 56.021 | 30.379 | [5 empty] | 0 | 0.336 | 26 | 2.7167 | 2.5072 | 1.9893 | 1.8182 | 0.68901 | 25.3617
2009-04-04 | 9:43 | 0 | 17.152 | 0 | 4 | 0 | 30.475 | 30.837 | 30.09 | 30.283 | 24.067 | 24.092 | 13.298 | 0 | 0 | 57.256 | 54.026 | 43.123 | 20.089 | 0 | 0 | 56.042 | 30.403 | [5 empty] | 0 | 0.192 | 27 | 2.724 | 2.5141 | 1.9896 | 1.8182 | 0.69593 | 25.5479
2009-04-04 | 9:44 | 0 | 17.175 | 0 | 3 | 0 | 30.475 | 30.668 | 30.043 | 30.354 | 24.283 | 24.067 | 13.175 | 0 | 0 | 57.211 | 53.979 | 43.123 | 20.089 | 0 | 0 | 55.928 | 30.452 | [5 empty] | 0 | 0.121 | 28 | 2.7598 | 2.5482 | 1.991 | 1.8182 | 0.72998 | 26.45
2009-04-04 | 9:45 | 0 | 17.145 | 0 | 4 | 0 | 38.677 | 30.614 | 29.989 | 30.254 | 31.843 | 24.038 | 12.971 | 0 | 0 | 57.183 | 53.998 | 43.047 | 20.109 | 0 | 0 | 55.9 | 30.374 | [5 empty] | 0 | 8.423 | 29 | 2.8192 | 2.6046 | 1.9934 | 1.8182 | 0.78645 | 27.8956
2009-04-04 | 9:46 | 0 | 17.145 | 0 | 3 | 0 | 45.054 | 39.404 | 29.869 | 30.229 | 32.252 | 24.014 | 13.069 | 1 | 0 | 57.183 | 53.951 | 43.047 | 20.109 | 0 | 0 | 55.855 | 30.399 | [5 empty] | 0 | 14.825 | 30 | 2.7907 | 2.5775 | 1.9923 | 1.8182 | 0.75932 | 27.2088
2009-04-04 | 9:47 | 1 | 17.152 | 0 | 3 | 0 | 46.251 | 45.266 | 29.825 | 30.188 | 32.618 | 24.018 | 12.929 | 2 | 0 | 57.167 | 53.956 | 43.028 | 20.114 | 0 | 0 | 55.86 | 30.428 | [5 empty] | 17.152 | 16.063 | 31 | 2.8315 | 2.6163 | 1.9939 | 1.8182 | 0.79807 | 28.1857
2009-04-04 | 9:48 | 0 | 17.152 | 0 | 4 | 1 | 47.238 | 46.342 | 29.874 | 30.09 | 33.065 | 23.947 | 13.052 | 1 | 0 | 57.144 | 53.911 | 43.075 | 20.058 | 0 | 0 | 55.832 | 30.423 | [5 empty] | 0 | 17.148 | 32 | 2.7957 | 2.5822 | 1.9925 | 1.8182 | 0.76402 | 27.329
2009-04-04 | 9:49 | 0 | 17.152 | 0 | 3 | 0 | 48.132 | 47.306 | 29.923 | 30.018 | 33.582 | 23.972 | 13.15 | 2 | 0 | 57.167 | 53.911 | 43.075 | 20.089 | 0 | 0 | 55.813 | 30.499 | [5 empty] | 0 | 18.114 | 0 | 2.7671 | 2.5551 | 1.9913 | 1.8182 | 0.7369 | 26.6305
2009-04-04 | 9:50 | 0 | 17.175 | 1 | 3 | 0 | 45.885 | 48.223 | 29.898 | 30.018 | 27.706 | 24.018 | 13.223 | 1 | 0 | 57.144 | 53.911 | 43.075 | 20.114 | 0 | 0 | 55.769 | 30.524 | [5 empty] | 0 | 15.867 | 1 | 2.7459 | 2.5349 | 1.9905 | 1.8182 | 0.71669 | 26.1008
2009-04-04 | 9:51 | 0 | 17.175 | 0 | 3 | 0 | 35.086 | 46.389 | 29.969 | 29.994 | 26.309 | 23.996 | 13.421 | 1 | 0 | 57.167 | 53.911 | 43.123 | 20.089 | 0 | 0 | 55.813 | 30.573 | [5 empty] | 0 | 5.092 | 2 | 2.6882 | 2.4801 | 1.9881 | 1.8182 | 0.66189 | 24.6218
2009-04-04 | 9:52 | 0 | 17.175 | 0 | 3 | 0 | 32.162 | 36.002 | 29.923 | 29.945 | 24.308 | 23.996 | 13.472 | 0 | 0 | 57.122 | 53.935 | 43.099 | 20.089 | 0 | 0 | 55.769 | 30.548 | [5 empty] | 0 | 2.217 | 3 | 2.6734 | 2.466 | 1.9875 | 1.8182 | 0.64777 | 24.2306
2009-04-04 | 9:53 | 0 | 17.152 | 0 | 3 | 0 | 31.222 | 32.759 | 29.825 | 29.969 | 23.682 | 24.043 | 13.273 | 0 | 0 | 57.167 | 53.935 | 43.147 | 20.139 | 0 | 0 | 55.813 | 30.573 | [5 empty] | 0 | 1.253 | 4 | 2.7313 | 2.521 | 1.9899 | 1.8182 | 0.70285 | 25.7332
2009-04-04 | 9:54 | 0 | 17.223 | 0 | 3 | 0 | 30.788 | 31.705 | 29.778 | 29.898 | 22.814 | 24.067 | 13.421 | 0 | 0 | 57.211 | 53.935 | 43.123 | 20.114 | 0 | 0 | 55.79 | 30.597 | [5 empty] | 0 | 0.89 | 5 | 2.6882 | 2.4801 | 1.9881 | 1.8182 | 0.66189 | 24.6218
2009-04-04 | 9:55 | 0 | 17.223 | 0 | 3 | 0 | 30.452 | 31.127 | 29.68 | 29.825 | 23.104 | 24.018 | 13.447 | 0 | 0 | 57.167 | 53.888 | 43.169 | 20.063 | 0 | 0 | 55.769 | 30.597 | [5 empty] | 0 | 0.627 | 6 | 2.6806 | 2.4729 | 1.9878 | 1.8182 | 0.65469 | 24.4229
2009-04-04 | 9:56 | 0 | 17.135 | 0 | 3 | 0 | 30.22 | 30.725 | 29.616 | 29.687 | 22.123 | 23.761 | 13.429 | 0 | 0 | 57.151 | 53.848 | 43.154 | 20.038 | 0 | 0 | 55.722 | 30.524 | [5 empty] | 0 | 0.533 | 7 | 2.6859 | 2.4779 | 1.988 | 1.8182 | 0.65967 | 24.5607
2009-04-04 | 9:57 | 0 | 17.127 | 0 | 4 | 0 | 30.018 | 30.499 | 29.656 | 29.68 | 23.104 | 23.729 | 13.2 | 1 | 0 | 57.099 | 53.841 | 43.051 | 20.013 | 0 | 0 | 55.746 | 30.548 | [5 empty] | 0 | 0.338 | 8 | 2.7526 | 2.5412 | 1.9907 | 1.8182 | 0.72306 | 26.2686
2009-04-04 | 9:58 | 0 | 17.152 | 0 | 3 | 0 | 29.923 | 30.259 | 29.68 | 29.778 | 21.826 | 23.803 | 13.15 | 0 | 0 | 57.055 | 53.797 | 43.051 | 19.991 | 0 | 0 | 55.699 | 30.597 | [5 empty] | 0 | 0.145 | 9 | 2.7671 | 2.5551 | 1.9913 | 1.8182 | 0.7369 | 26.6305
2009-04-04 | 9:59 | 0 | 17.185 | 0 | 4 | 0 | 30.026 | 30.17 | 29.687 | 29.832 | 21.329 | 23.785 | 13.208 | 0 | 0 | 57.062 | 53.78 | 43.083 | 19.998 | 0 | 0 | 55.729 | 30.676 | [5 empty] | 0 | 0.194 | 10 | 2.7502 | 2.539 | 1.9906 | 1.8182 | 0.72084 | 26.2103
2009-04-04 | 10:00 | 0 | 17.152 | 0 | 3 | 0 | 33.768 | 30.188 | 29.609 | 29.8 | 30.862 | 23.827 | 13.077 | 0 | 0 | 56.941 | 53.727 | 43.028 | 19.991 | 0 | 0 | 55.699 | 30.644 | [5 empty] | 0 | 3.968 | 11 | 2.7884 | 2.5753 | 1.9922 | 1.8182 | 0.7571 | 27.1522
2009-04-04 | 10:01 | 1 | 17.152 | 0 | 4 | 0 | 44.181 | 35.837 | 29.511 | 29.729 | 31.583 | 23.778 | 13.002 | 0 | 0 | 57.005 | 53.724 | 43.004 | 19.988 | 0 | 0 | 55.718 | 30.668 | [5 empty] | 17.152 | 14.452 | 12 | 2.8102 | 2.596 | 1.9931 | 1.8182 | 0.77786 | 27.6799
2009-04-04 | 10:02 | 0 | 17.165 | 1 | 3 | 0 | 45.506 | 44.403 | 29.452 | 29.67 | 32.032 | 23.744 | 12.868 | 2 | 0 | 56.973 | 53.715 | 43.016 | 19.955 | 0 | 0 | 55.708 | 30.681 | [5 empty] | 0 | 15.836 | 13 | 2.8492 | 2.6331 | 1.9946 | 1.8182 | 0.81496 | 28.6026
2009-04-04 | 10:03 | 0 | 17.142 | 0 | 3 | 0 | 46.307 | 45.574 | 29.452 | 29.572 | 32.463 | 23.695 | 12.672 | 1 | 0 | 56.973 | 53.668 | 42.994 | 19.978 | 0 | 0 | 55.687 | 30.634 | [5 empty] | 0 | 16.735 | 14 | 2.9063 | 2.6874 | 1.997 | 1.8182 | 0.86921 | 29.9076
2009-04-04 | 10:04 | 0 | 17.117 | 0 | 4 | 0 | 47.5 | 46.377 | 29.405 | 29.526 | 33.005 | 23.695 | 12.647 | 2 | 0 | 56.93 | 53.668 | 42.994 | 19.948 | 0 | 0 | 55.659 | 30.604 | [5 empty] | 0 | 17.974 | 15 | 2.9136 | 2.6943 | 1.9972 | 1.8182 | 0.87613 | 30.0704
2009-04-04 | 10:05 | 1 | 17.092 | 0 | 3 | 0 | 48.235 | 47.614 | 29.43 | 29.526 | 33.641 | 23.719 | 12.672 | 2 | 0 | 56.953 | 53.692 | 42.994 | 19.978 | 0 | 0 | 55.641 | 30.681 | [5 empty] | 17.092 | 18.709 | 16 | 2.9063 | 2.6874 | 1.997 | 1.8182 | 0.86921 | 29.9076
2009-04-04 | 10:06 | 0 | 17.092 | 0 | 3 | 0 | 48.716 | 48.373 | 29.526 | 29.572 | 34.44 | 23.768 | 12.672 | 2 | 0 | 56.953 | 53.692 | 43.04 | 19.955 | 0 | 0 | 55.617 | 30.754 | [5 empty] | 0 | 19.144 | 17 | 2.9063 | 2.6874 | 1.997 | 1.8182 | 0.86921 | 29.9076
2009-04-04 | 10:07 | 0 | 17.092 | 0 | 2 | 0 | 42.829 | 48.921 | 29.55 | 29.572 | 28.417 | 23.768 | 12.572 | 1 | 0 | 56.93 | 53.692 | 43.016 | 19.978 | 0 | 0 | 55.617 | 30.754 | [5 empty] | 0 | 13.257 | 18 | 2.9354 | 2.7151 | 1.9981 | 1.8182 | 0.89689 | 30.5539
2009-04-04 | 10:08 | 0 | 17.092 | 0 | 3 | 0 | 33.969 | 43.98 | 29.621 | 29.646 | 26.924 | 23.815 | 12.474 | 0 | 0 | 56.93 | 53.692 | 43.063 | 19.93 | 0 | 0 | 55.641 | 30.705 | [5 empty] | 0 | 4.323 | 19 | 2.964 | 2.7422 | 1.9993 | 1.8182 | 0.92401 | 31.1749
2009-04-04 | 10:09 | 0 | 17.092 | 0 | 3 | 0 | 31.644 | 34.792 | 29.67 | 29.621 | 25.431 | 23.744 | 12.547 | 0 | 0 | 56.973 | 53.668 | 43.087 | 19.955 | 0 | 0 | 55.594 | 30.754 | [5 empty] | 0 | 2.023 | 20 | 2.9427 | 2.722 | 1.9984 | 1.8182 | 0.90381 | 30.7134
2009-04-04 | 10:10 | 0 | 17.092 | 0 | 3 | 0 | 30.874 | 32.198 | 29.717 | 29.717 | 25.526 | 23.793 | 12.474 | 0 | 0 | 56.973 | 53.668 | 43.111 | 19.978 | 0 | 0 | 55.594 | 30.779 | [5 empty] | 0 | 1.157 | 21 | 2.964 | 2.7422 | 1.9993 | 1.8182 | 0.92401 | 31.1749
2009-04-04 | 10:11 | 0 | 17.092 | 0 | 4 | 0 | 30.514 | 31.333 | 29.839 | 29.815 | 24.104 | 23.815 | 12.622 | 0 | 0 | 56.996 | 53.668 | 43.111 | 19.955 | 0 | 0 | 55.664 | 30.801 | [5 empty] | 0 | 0.699 | 22 | 2.9209 | 2.7012 | 1.9975 | 1.8182 | 0.88305 | 30.2323
2009-04-04 | 10:12 | 0 | 17.067 | 0 | 3 | 0 | 30.369 | 30.923 | 29.886 | 30.031 | 24.443 | 23.815 | 12.622 | 0 | 0 | 56.953 | 53.645 | 43.087 | 19.955 | 0 | 0 | 55.571 | 30.801 | [5 empty] | 0 | 0.338 | 23 | 2.9209 | 2.7012 | 1.9975 | 1.8182 | 0.88305 | 30.2323
2009-04-04 | 10:13 | 0 | 17.097 | 1 | 4 | 0 | 30.374 | 30.734 | 29.965 | 30.085 | 23.724 | 23.869 | 12.529 | 0 | 0 | 56.98 | 53.673 | 43.092 | 20.008 | 0 | 0 | 55.622 | 30.808 | [5 empty] | 0 | 0.289 | 24 | 2.948 | 2.727 | 1.9986 | 1.8182 | 0.90879 | 30.8278
2009-04-04 | 10:14 | 0 | 17.097 | 0 | 3 | 0 | 30.349 | 30.71 | 29.94 | 30.156 | 23.869 | 23.822 | 12.529 | 0 | 0 | 56.98 | 53.65 | 43.068 | 20.008 | 0 | 0 | 55.622 | 30.783 | [5 empty] | 0 | 0.193 | 25 | 2.948 | 2.727 | 1.9986 | 1.8182 | 0.90879 | 30.8278
2009-04-04 | 10:15 | 0 | 17.092 | 0 | 4 | 0 | 30.32 | 30.56 | 29.839 | 30.055 | 22.876 | 23.768 | 12.695 | 1 | 0 | 56.953 | 53.577 | 43.087 | 19.955 | 0 | 0 | 55.571 | 30.801 | [5 empty] | 0 | 0.265 | 26 | 2.8996 | 2.681 | 1.9967 | 1.8182 | 0.86284 | 29.7571
2009-04-04 | 10:16 | 0 | 17.092 | 0 | 3 | 0 | 30.224 | 30.536 | 29.741 | 29.96 | 21.721 | 23.673 | 12.893 | 0 | 0 | 56.907 | 53.554 | 43.087 | 19.93 | 0 | 0 | 55.55 | 30.801 | [5 empty] | 0 | 0.264 | 27 | 2.842 | 2.6262 | 1.9943 | 1.8182 | 0.80804 | 28.4324
2009-04-04 | 10:17 | 0 | 17.147 | 0 | 4 | 0 | 37.875 | 30.445 | 29.675 | 29.891 | 31.384 | 23.749 | 13.047 | 0 | 0 | 56.912 | 53.605 | 43.116 | 19.985 | 0 | 0 | 55.554 | 30.855 | [5 empty] | 0 | 7.984 | 28 | 2.7971 | 2.5836 | 1.9925 | 1.8182 | 0.76541 | 27.3642
2009-04-04 | 10:18 | 1 | 17.147 | 0 | 3 | 0 | 44.221 | 39.121 | 29.58 | 29.795 | 31.938 | 23.724 | 13.022 | 1 | 0 | 56.889 | 53.559 | 43.092 | 19.96 | 0 | 0 | 55.508 | 30.879 | [5 empty] | 17.147 | 14.426 | 29 | 2.8044 | 2.5905 | 1.9928 | 1.8182 | 0.77233 | 27.5399
2009-04-04 | 10:19 | 0 | 17.147 | 0 | 4 | 0 | 45.121 | 44.48 | 29.506 | 29.675 | 32.083 | 23.678 | 13.122 | 1 | 0 | 56.889 | 53.559 | 43.092 | 19.96 | 0 | 0 | 55.508 | 30.928 | [5 empty] | 0 | 15.446 | 30 | 2.7753 | 2.5628 | 1.9916 | 1.8182 | 0.74465 | 26.8315
2009-04-04 | 10:20 | 0 | 17.117 | 0 | 3 | 0 | 45.803 | 45.231 | 29.572 | 29.572 | 32.463 | 23.695 | 13.411 | 2 | 0 | 56.818 | 53.531 | 43.04 | 19.93 | 0 | 0 | 55.503 | 30.923 | [5 empty] | 0 | 16.231 | 31 | 2.6911 | 2.4828 | 1.9882 | 1.8182 | 0.66465 | 24.6981
2009-04-04 | 10:21 | 0 | 17.195 | 0 | 4 | 1 | 46.795 | 45.992 | 29.602 | 29.626 | 33.129 | 23.773 | 13.394 | 1 | 0 | 56.857 | 53.549 | 43.104 | 19.973 | 0 | 0 | 55.522 | 30.965 | [5 empty] | 0 | 17.169 | 32 | 2.6961 | 2.4875 | 1.9884 | 1.8182 | 0.66936 | 24.8272
2009-04-04 | 10:22 | 1 | 17.197 | 0 | 3 | 0 | 47.439 | 46.979 | 29.749 | 29.651 | 33.859 | 23.798 | 13.738 | 2 | 0 | 56.868 | 53.561 | 43.095 | 19.985 | 0 | 0 | 55.533 | 30.953 | [5 empty] | 17.197 | 17.788 | 0 | 2.5959 | 2.3923 | 1.9844 | 1.8182 | 0.57414 | 22.1172
2009-04-04 | 10:23 | 0 | 17.218 | 1 | 3 | 0 | 47.782 | 47.644 | 29.869 | 29.749 | 34.703 | 23.798 | 13.937 | 2 | 0 | 56.868 | 53.561 | 43.116 | 19.985 | 0 | 0 | 55.578 | 30.977 | [5 empty] | 0 | 18.033 | 1 | 2.5379 | 2.3372 | 1.5924 | 1.4286 | 0.90867 | 35.8032
2009-04-04 | 10:24 | 0 | 17.187 | 0 | 3 | 0 | 48.167 | 48.006 | 29.96 | 29.839 | 35.639 | 23.817 | 14.08 | 1 | 0 | 56.887 | 53.533 | 43.066 | 19.98 | 0 | 0 | 55.573 | 30.899 | [5 empty] | 0 | 18.328 | 2 | 2.4963 | 2.2977 | 1.5907 | 1.4286 | 0.86908 | 34.8149
2009-04-04 | 10:25 | 0 | 17.187 | 0 | 3 | 0 | 48.557 | 48.396 | 30.08 | 29.911 | 36.485 | 23.864 | 14.548 | 2 | 0 | 56.864 | 53.51 | 43.066 | 19.955 | 0 | 0 | 55.505 | 30.948 | [5 empty] | 0 | 18.646 | 3 | 2.36 | 2.1681 | 1.5852 | 1.4286 | 0.73954 | 31.3362
2009-04-04 | 10:26 | 0 | 17.243 | 0 | 3 | 0 | 43.023 | 48.837 | 30.254 | 30.06 | 31.602 | 23.967 | 14.701 | 1 | 0 | 56.914 | 53.561 | 43.116 | 20.033 | 0 | 0 | 55.487 | 30.928 | [5 empty] | 0 | 12.963 | 4 | 2.3155 | 2.1258 | 1.5834 | 1.4286 | 0.69719 | 30.1102
2009-04-04 | 10:27 | 0 | 17.218 | 0 | 3 | 0 | 34.445 | 43.635 | 30.47 | 30.205 | 28.496 | 24.014 | 14.628 | 1 | 0 | 56.891 | 53.538 | 43.188 | 20.011 | 0 | 0 | 55.463 | 30.953 | [5 empty] | 0 | 4.24 | 5 | 2.3367 | 2.146 | 1.5843 | 1.4286 | 0.7174 | 30.701
2009-04-04 | 10:28 | 0 | 17.172 | 0 | 3 | 0 | 32.23 | 35.01 | 30.712 | 30.423 | 26.593 | 24.038 | 14.802 | 0 | 0 | 56.914 | 53.538 | 43.212 | 20.011 | 0 | 0 | 55.463 | 30.977 | [5 empty] | 0 | 1.807 | 6 | 2.2861 | 2.0978 | 1.5822 | 1.4286 | 0.66923 | 29.2746
2009-04-04 | 10:29 | 0 | 17.167 | 0 | 3 | 0 | 31.598 | 32.701 | 30.948 | 30.683 | 25.911 | 24.033 | 14.993 | 0 | 0 | 56.909 | 53.486 | 43.159 | 19.98 | 0 | 0 | 55.412 | 30.972 | [5 empty] | 0 | 0.915 | 7 | 2.2304 | 2.0449 | 1.58 | 1.4286 | 0.61637 | 27.6343
2009-04-04 | 10:30 | 0 | 17.218 | 0 | 4 | 0 | 31.556 | 32.085 | 31.168 | 31.073 | 26.689 | 24.087 | 14.9 | 0 | 0 | 56.914 | 53.514 | 43.236 | 20.058 | 0 | 0 | 55.419 | 31.002 | [5 empty] | 0 | 0.483 | 8 | 2.2575 | 2.0707 | 1.5811 | 1.4286 | 0.64211 | 28.4431
2009-04-04 | 10:31 | 0 | 17.218 | 0 | 3 | 0 | 31.602 | 31.916 | 31.097 | 31.291 | 25.34 | 24.112 | 15.443 | 0 | 0 | 56.914 | 53.514 | 43.236 | 20.084 | 0 | 0 | 55.396 | 31.002 | [5 empty] | 0 | 0.311 | 9 | 2.0994 | 1.9204 | 1.5746 | 1.4286 | 0.49181 | 23.4261
2009-04-04 | 10:32 | 0 | 17.253 | 0 | 4 | 0 | 31.735 | 31.926 | 30.916 | 31.227 | 24.217 | 24.193 | 15.528 | 0 | 0 | 56.946 | 53.524 | 43.269 | 20.094 | 0 | 0 | 55.405 | 31.058 | [5 empty] | 0 | 0.508 | 10 | 2.0746 | 1.8968 | 1.5736 | 1.4286 | 0.46828 | 22.5715
2009-04-04 | 10:33 | 0 | 17.233 | 0 | 3 | 0 | 31.59 | 31.975 | 30.673 | 30.938 | 24.146 | 24.146 | 15.405 | 0 | 0 | 56.923 | 53.503 | 43.291 | 20.119 | 0 | 0 | 55.382 | 31.058 | [5 empty] | 0 | 0.652 | 11 | 2.1105 | 1.9309 | 1.5751 | 1.4286 | 0.50232 | 23.8016
2009-04-04 | 10:34 | 0 | 17.197 | 0 | 3 | 0 | 31.242 | 31.701 | 30.399 | 30.663 | 24.327 | 24.112 | 15.073 | 0 | 0 | 56.848 | 53.447 | 43.212 | 20.058 | 0 | 0 | 55.326 | 31.048 | [5 empty] | 0 | 0.579 | 12 | 2.2071 | 2.0228 | 1.579 | 1.4286 | 0.59422 | 26.9227
2009-04-04 | 10:35 | 0 | 17.218 | 1 | 4 | 0 | 30.904 | 31.387 | 30.205 | 30.423 | 23.364 | 24.038 | 14.776 | 0 | 0 | 56.825 | 53.423 | 43.236 | 20.084 | 0 | 0 | 55.305 | 31.048 | [5 empty] | 0 | 0.481 | 13 | 2.2936 | 2.105 | 1.5825 | 1.4286 | 0.67643 | 29.4918
2009-04-04 | 10:36 | 1 | 17.253 | 0 | 3 | 0 | 34.737 | 31.083 | 30.168 | 30.313 | 32.022 | 24.048 | 15.108 | 0 | 0 | 56.88 | 53.479 | 43.245 | 20.144 | 0 | 0 | 55.314 | 31.083 | [5 empty] | 17.253 | 4.424 | 14 | 2.197 | 2.0131 | 1.5786 | 1.4286 | 0.58453 | 26.6066
2009-04-04 | 10:37 | 0 | 17.197 | 0 | 4 | 0 | 44.176 | 36.584 | 30.085 | 30.254 | 32.495 | 23.991 | 15.048 | 1 | 0 | 56.802 | 53.4 | 43.212 | 20.109 | 0 | 0 | 55.281 | 31.024 | [5 empty] | 0 | 13.922 | 15 | 2.2144 | 2.0297 | 1.5793 | 1.4286 | 0.60114 | 27.1467
2009-04-04 | 10:38 | 0 | 17.253 | 0 | 3 | 0 | 46.05 | 44.444 | 30.119 | 30.264 | 32.998 | 24.001 | 15.008 | 1 | 0 | 56.834 | 53.409 | 43.221 | 20.119 | 0 | 0 | 55.291 | 31.036 | [5 empty] | 0 | 15.786 | 16 | 2.2261 | 2.0408 | 1.5798 | 1.4286 | 0.61221 | 27.502
2009-04-04 | 10:39 | 0 | 17.253 | 0 | 3 | 0 | 47.082 | 46.118 | 30.094 | 30.193 | 33.397 | 23.977 | 15.131 | 2 | 0 | 56.766 | 53.409 | 43.173 | 20.094 | 0 | 0 | 55.291 | 31.083 | [5 empty] | 0 | 16.889 | 17 | 2.1903 | 2.0067 | 1.5783 | 1.4286 | 0.57817 | 26.3973
2009-04-04 | 10:40 | 0 | 17.278 | 0 | 3 | 0 | 38.71 | 47.103 | 30.072 | 30.119 | 26.772 | 24.001 | 15.279 | 1 | 0 | 56.766 | 53.386 | 43.221 | 20.094 | 0 | 0 | 55.2 | 31.107 | [5 empty] | 0 | 8.591 | 18 | 2.1472 | 1.9658 | 1.5766 | 1.4286 | 0.5372 | 25.0192
2009-04-04 | 10:41 | 0 | 17.308 | 0 | 3 | 0 | 33.168 | 39.983 | 30.148 | 30.148 | 26.392 | 24.031 | 15.309 | 0 | 0 | 56.763 | 53.381 | 43.24 | 20.136 | 0 | 0 | 55.239 | 31.149 | [5 empty] | 0 | 3.02 | 19 | 2.1384 | 1.9575 | 1.5762 | 1.4286 | 0.5289 | 24.7331
2009-04-04 | 10:42 | 0 | 17.278 | 0 | 3 | 0 | 31.639 | 33.799 | 30.168 | 30.097 | 25.205 | 24.05 | 15.453 | 0 | 0 | 56.747 | 53.365 | 43.224 | 20.144 | 0 | 0 | 55.223 | 31.107 | [5 empty] | 0 | 1.542 | 20 | 2.0965 | 1.9176 | 1.5745 | 1.4286 | 0.48904 | 23.3266
2009-04-04 | 10:43 | 0 | 17.255 | 0 | 3 | 0 | 31.085 | 32.12 | 30.072 | 30.144 | 24.894 | 24.026 | 15.304 | 0 | 0 | 56.747 | 53.365 | 43.245 | 20.144 | 0 | 0 | 55.179 | 31.107 | [5 empty] | 0 | 0.941 | 21 | 2.1399 | 1.9589 | 1.5763 | 1.4286 | 0.53028 | 24.7809
2009-04-04 | 10:44 | 0 | 17.255 | 0 | 3 | 0 | 30.82 | 31.47 | 29.952 | 30.072 | 24.146 | 23.977 | 15.033 | 0 | 0 | 56.747 | 53.393 | 43.228 | 20.149 | 0 | 0 | 55.16 | 31.161 | [5 empty] | 0 | 0.748 | 22 | 2.2188 | 2.0339 | 1.5795 | 1.4286 | 0.60529 | 27.2804
2009-04-04 | 10:45 | 0 | 17.263 | 0 | 3 | 0 | 30.631 | 31.115 | 29.908 | 30.102 | 23.741 | 24.104 | 15.186 | 0 | 0 | 56.752 | 53.349 | 43.252 | 20.149 | 0 | 0 | 55.16 | 31.186 | [5 empty] | 0 | 0.529 | 23 | 2.1742 | 1.9915 | 1.5777 | 1.4286 | 0.56294 | 25.8916
2009-04-04 | 10:46 | 0 | 17.285 | 1 | 3 | 0 | 30.462 | 30.872 | 29.788 | 29.957 | 23.55 | 24.104 | 14.719 | 0 | 0 | 56.729 | 53.349 | 43.252 | 20.149 | 0 | 0 | 55.113 | 31.137 | [5 empty] | 0 | 0.505 | 24 | 2.3102 | 2.1208 | 1.5832 | 1.4286 | 0.69221 | 29.9628
2009-04-04 | 10:47 | 0 | 17.285 | 0 | 4 | 0 | 30.271 | 30.681 | 29.741 | 29.837 | 24.754 | 24.104 | 14.643 | 0 | 0 | 56.729 | 53.325 | 43.274 | 20.124 | 0 | 0 | 55.113 | 31.115 | [5 empty] | 0 | 0.434 | 25 | 2.3324 | 2.1418 | 1.5841 | 1.4286 | 0.71325 | 30.5805
2009-04-04 | 10:48 | 0 | 17.318 | 0 | 3 | 0 | 30.158 | 30.472 | 29.7 | 29.893 | 23.437 | 24.158 | 14.726 | 0 | 0 | 56.713 | 53.332 | 43.26 | 20.156 | 0 | 0 | 55.167 | 31.168 | [5 empty] | 0 | 0.265 | 26 | 2.3082 | 2.1188 | 1.5831 | 1.4286 | 0.69027 | 29.9053
2009-04-04 | 10:49 | 0 | 17.295 | 0 | 3 | 0 | 30.085 | 30.303 | 29.675 | 29.844 | 25.531 | 24.136 | 15.171 | 0 | 0 | 56.713 | 53.309 | 43.284 | 20.156 | 0 | 0 | 55.123 | 31.168 | [5 empty] | 0 | 0.241 | 27 | 2.1786 | 1.9957 | 1.5779 | 1.4286 | 0.5671 | 26.0302
2009-04-04 | 10:50 | 1 | 17.318 | 0 | 3 | 0 | 41.262 | 30.205 | 29.604 | 29.844 | 31.578 | 24.136 | 15.048 | 0 | 0 | 56.69 | 53.286 | 43.284 | 20.156 | 0 | 0 | 55.099 | 31.217 | [5 empty] | 17.318 | 11.418 | 28 | 2.2144 | 2.0297 | 1.5793 | 1.4286 | 0.60114 | 27.1467
2009-04-04 | 10:51 | 0 | 17.27 | 0 | 4 | 0 | 45.581 | 41.191 | 29.508 | 29.795 | 31.99 | 24.183 | 15.319 | 2 | 0 | 56.624 | 53.286 | 43.212 | 20.207 | 0 | 0 | 55.099 | 31.193 | [5 empty] | 0 | 15.786 | 29 | 2.1355 | 1.9547 | 1.5761 | 1.4286 | 0.52613 | 24.6372
2009-04-04 | 10:52 | 0 | 17.295 | 0 | 3 | 0 | 46.865 | 45.558 | 29.459 | 29.675 | 32.446 | 24.158 | 15.294 | 1 | 0 | 56.647 | 53.241 | 43.188 | 20.182 | 0 | 0 | 55.19 | 31.193 | [5 empty] | 0 | 17.19 | 30 | 2.1428 | 1.9616 | 1.5764 | 1.4286 | 0.53305 | 24.8764
2009-04-04 | 10:53 | 0 | 17.27 | 0 | 3 | 0 | 41.92 | 46.797 | 29.435 | 29.604 | 27.123 | 24.158 | 15.443 | 2 | 0 | 56.624 | 53.241 | 43.212 | 20.156 | 0 | 0 | 55.144 | 31.217 | [5 empty] | 0 | 12.316 | 31 | 2.0994 | 1.9204 | 1.5746 | 1.4286 | 0.49181 | 23.4261
2009-04-04 | 10:54 | 0 | 17.27 | 0 | 2 | 0 | 33.601 | 43.446 | 29.484 | 29.531 | 25.316 | 24.112 | 15.244 | 0 | 0 | 56.624 | 53.241 | 43.212 | 20.182 | 0 | 0 | 55.099 | 31.193 | [5 empty] | 0 | 4.07 | 32 | 2.1573 | 1.9755 | 1.577 | 1.4286 | 0.54689 | 25.3501
2009-04-04 | 10:55 | 0 | 17.27 | 0 | 3 | 0 | 31.387 | 34.562 | 29.435 | 29.484 | 23.822 | 24.136 | 15.048 | 0 | 0 | 56.624 | 53.218 | 43.212 | 20.182 | 0 | 0 | 55.144 | 31.242 | [5 empty] | 0 | 1.903 | 33 | 2.2144 | 2.0297 | 1.5793 | 1.4286 | 0.60114 | 27.1467
2009-04-04 | 10:56 | 0 | 17.27 | 0 | 3 | 0 | 30.614 | 31.965 | 29.315 | 29.435 | 22.954 | 24.136 | 15.023 | 0 | 0 | 56.624 | 53.241 | 43.26 | 20.182 | 0 | 0 | 55.144 | 31.242 | [5 empty] | 0 | 1.179 | 34 | 2.2217 | 2.0366 | 1.5796 | 1.4286 | 0.60806 | 27.3692
2009-04-04 | 10:57 | 0 | 17.278 | 1 | 3 | 0 | 30.261 | 31.034 | 29.226 | 29.418 | 22.167 | 24.143 | 14.882 | 0 | 0 | 56.631 | 53.248 | 43.267 | 20.214 | 0 | 0 | 55.106 | 31.298 | [5 empty] | 0 | 0.843 | 35 | 2.2628 | 2.0757 | 1.5813 | 1.4286 | 0.64709 | 28.5974
2009-04-04 | 10:58 | 0 | 17.245 | 0 | 3 | 0 | 29.989 | 30.568 | 29.099 | 29.29 | 22.689 | 24.087 | 14.849 | 0 | 0 | 56.601 | 53.218 | 43.26 | 20.182 | 0 | 0 | 55.006 | 31.242 | [5 empty] | 0 | 0.699 | 36 | 2.2724 | 2.0848 | 1.5817 | 1.4286 | 0.65623 | 28.8784
2009-04-04 | 10:59 | 0 | 17.253 | 0 | 3 | 0 | 29.805 | 30.261 | 29.008 | 29.273 | 21.517 | 24.143 | 15.005 | 0 | 0 | 56.631 | 53.225 | 43.243 | 20.214 | 0 | 0 | 55.06 | 31.274 | [5 empty] | 0 | 0.532 | 37 | 2.2269 | 2.0416 | 1.5798 | 1.4286 | 0.61304 | 27.5285
2009-04-04 | 11:00 | 0 | 17.278 | 0 | 3 | 0 | 29.636 | 30.021 | 28.937 | 29.131 | 21.782 | 24.119 | 15.005 | 1 | 0 | 56.608 | 53.202 | 43.267 | 20.214 | 0 | 0 | 55.06 | 31.242 | [5 empty] | 0 | 0.505 | 38 | 2.2269 | 2.0416 | 1.5798 | 1.4286 | 0.61304 | 27.5285
2009-04-04 | 11:01 | 0 | 17.278 | 0 | 3 | 0 | 29.442 | 29.805 | 28.986 | 29.057 | 22.65 | 24.119 | 14.98 | 0 | 0 | 56.608 | 53.178 | 43.219 | 20.214 | 0 | 0 | 55.036 | 31.296 | [5 empty] | 0 | 0.385 | 39 | 2.2342 | 2.0485 | 1.5801 | 1.4286 | 0.61996 | 27.7485
2009-04-04 | 11:02 | 0 | 17.29 | 0 | 3 | 0 | 29.31 | 29.575 | 29.045 | 29.092 | 21.432 | 24.131 | 15.091 | 0 | 0 | 56.597 | 53.143 | 43.231 | 20.227 | 0 | 0 | 55.046 | 31.237 | [5 empty] | 0 | 0.218 | 40 | 2.2019 | 2.0178 | 1.5788 | 1.4286 | 0.58924 | 26.7605
2009-04-04 | 11:03 | 0 | 17.29 | 0 | 3 | 1 | 37.095 | 29.43 | 28.971 | 29.116 | 30.394 | 24.131 | 14.968 | 0 | 0 | 56.551 | 53.12 | 43.231 | 20.177 | 0 | 0 | 54.978 | 31.213 | [5 empty] | 0 | 7.979 | 41 | 2.2377 | 2.0519 | 1.5802 | 1.4286 | 0.62329 | 27.8536
2009-04-04 | 11:04 | 1 | 17.29 | 0 | 3 | 0 | 44.82 | 36.674 | 28.925 | 29.141 | 30.997 | 24.058 | 14.869 | 1 | 0 | 56.528 | 53.097 | 43.183 | 20.177 | 0 | 0 | 54.978 | 31.213 | [5 empty] | 17.29 | 15.679 | 0 | 2.2665 | 2.0793 | 1.5814 | 1.4286 | 0.65069 | 28.7084
2009-04-04 | 11:05 | 0 | 17.265 | 0 | 3 | 0 | 46.242 | 44.683 | 28.876 | 29.092 | 31.453 | 24.082 | 15.043 | 1 | 0 | 56.483 | 53.12 | 43.159 | 20.177 | 0 | 0 | 54.931 | 31.237 | [5 empty] | 0 | 17.15 | 1 | 2.2159 | 2.0311 | 1.5144 | 1.3636 | 0.66746 | 30.1217
2009-04-04 | 11:06 | 0 | 17.321 | 0 | 3 | 0 | 47.301 | 46.223 | 28.905 | 29.025 | 31.242 | 24.063 | 14.678 | 2 | 0 | 56.51 | 53.125 | 43.212 | 20.207 | 0 | 0 | 54.915 | 31.267 | [5 empty] | 0 | 18.276 | 2 | 2.3222 | 2.1321 | 1.5187 | 1.3636 | 0.76849 | 33.0938
2009-04-04 | 11:07 | 0 | 17.265 | 0 | 3 | 0 | 36.954 | 47.136 | 28.876 | 28.925 | 22.998 | 24.033 | 14.819 | 1 | 0 | 56.462 | 53.097 | 43.135 | 20.177 | 0 | 0 | 54.887 | 31.262 | [5 empty] | 0 | 8.029 | 3 | 2.2811 | 2.0931 | 1.5171 | 1.3636 | 0.72946 | 31.9785
2009-04-04 | 11:08 | 0 | 17.321 | 1 | 3 | 0 | 31.941 | 38.959 | 28.93 | 28.93 | 21.365 | 23.991 | 14.975 | 0 | 0 | 56.49 | 53.104 | 43.236 | 20.207 | 0 | 0 | 54.891 | 31.242 | [5 empty] | 0 | 3.011 | 4 | 2.2357 | 2.0499 | 1.5152 | 1.3636 | 0.68628 | 30.6969
2009-04-04 | 11:09 | 0 | 17.29 | 0 | 2 | 0 | 30.465 | 32.749 | 28.9 | 28.851 | 19.955 | 24.033 | 14.895 | 0 | 0 | 56.505 | 53.052 | 43.159 | 20.177 | 0 | 0 | 54.84 | 31.213 | [5 empty] | 0 | 1.614 | 5 | 2.259 | 2.0721 | 1.5162 | 1.3636 | 0.70843 | 31.3606
2009-04-04 | 11:10 | 0 | 17.29 | 0 | 3 | 0 | 29.889 | 31.019 | 28.756 | 28.827 | 21.287 | 23.987 | 14.895 | 0 | 0 | 56.483 | 53.052 | 43.207 | 20.154 | 0 | 0 | 54.887 | 31.213 | [5 empty] | 0 | 1.062 | 6 | 2.259 | 2.0721 | 1.5162 | 1.3636 | 0.70843 | 31.3606
2009-04-04 | 11:11 | 0 | 17.321 | 0 | 3 | 0 | 29.604 | 30.352 | 28.64 | 28.736 | 21.027 | 24.063 | 15.196 | 0 | 0 | 56.49 | 53.08 | 43.236 | 20.159 | 0 | 0 | 54.936 | 31.242 | [5 empty] | 0 | 0.868 | 7 | 2.1713 | 1.9887 | 1.5126 | 1.3636 | 0.62511 | 28.7894
2009-04-04 | 11:12 | 0 | 17.346 | 0 | 3 | 0 | 29.364 | 29.94 | 28.545 | 28.64 | 21.581 | 24.112 | 15.121 | 1 | 0 | 56.51 | 53.057 | 43.236 | 20.159 | 0 | 0 | 54.891 | 31.217 | [5 empty] | 0 | 0.724 | 8 | 2.1932 | 2.0095 | 1.5135 | 1.3636 | 0.64587 | 29.4493
2009-04-04 | 11:13 | 0 | 17.346 | 0 | 3 | 0 | 29.121 | 29.629 | 28.4 | 28.616 | 21.221 | 24.112 | 15.269 | 0 | 0 | 56.467 | 53.057 | 43.212 | 20.184 | 0 | 0 | 54.891 | 31.242 | [5 empty] | 0 | 0.505 | 9 | 2.1501 | 1.9685 | 1.5118 | 1.3636 | 0.6049 | 28.1342
2009-04-04 | 11:14 | 0 | 17.321 | 0 | 3 | 0 | 28.954 | 29.364 | 28.351 | 28.471 | 19.739 | 24.136 | 15.196 | 0 | 0 | 56.444 | 53.057 | 43.212 | 20.184 | 0 | 0 | 54.891 | 31.267 | [5 empty] | 0 | 0.483 | 10 | 2.1713 | 1.9887 | 1.5126 | 1.3636 | 0.62511 | 28.7894
2009-04-04 | 11:15 | 0 | 17.321 | 0 | 3 | 0 | 28.834 | 29.17 | 28.471 | 28.496 | 19.219 | 24.087 | 15.121 | 0 | 0 | 56.467 | 53.01 | 43.188 | 20.207 | 0 | 0 | 54.868 | 31.291 | [5 empty] | 0 | 0.338 | 11 | 2.1932 | 2.0095 | 1.5135 | 1.3636 | 0.64587 | 29.4493
2009-04-04 | 11:16 | 0 | 17.321 | 0 | 3 | 0 | 28.761 | 28.976 | 28.591 | 28.567 | 26.519 | 24.087 | 15.418 | 0 | 0 | 56.444 | 53.01 | 43.14 | 20.207 | 0 | 0 | 54.891 | 31.242 | [5 empty] | 0 | 0.194 | 12 | 2.1067 | 1.9273 | 1.51 | 1.3636 | 0.56366 | 26.7559
2009-04-04 | 11:17 | 1 | 17.378 | 0 | 4 | 0 | 41.573 | 29.008 | 28.648 | 28.697 | 30.166 | 24.119 | 16.044 | 0 | 0 | 56.428 | 52.996 | 43.195 | 20.239 | 0 | 0 | 54.922 | 31.274 | [5 empty] | 17.378 | 12.876 | 13 | 1.9244 | 1.754 | 1.5026 | 1.3636 | 0.39038 | 20.2862
2009-04-04 | 11:18 | 0 | 17.346 | 0 | 3 | 0 | 44.869 | 41.238 | 28.567 | 28.689 | 30.568 | 24.087 | 16.209 | 1 | 0 | 56.398 | 52.943 | 43.188 | 20.184 | 0 | 0 | 54.959 | 31.242 | [5 empty] | 0 | 16.18 | 14 | 1.8763 | 1.7083 | 1.5007 | 1.3636 | 0.34471 | 18.3715
2009-04-04 | 11:19 | 0 | 17.346 | 0 | 3 | 0 | 46.041 | 44.778 | 28.496 | 28.689 | 31.171 | 24.063 | 16.235 | 2 | 0 | 56.375 | 52.943 | 43.14 | 20.207 | 0 | 0 | 54.936 | 31.267 | [5 empty] | 0 | 17.352 | 15 | 1.8688 | 1.7012 | 1.5004 | 1.3636 | 0.33752 | 18.0609
2009-04-04 | 11:20 | 0 | 17.378 | 1 | 3 | 0 | 43.549 | 45.978 | 28.577 | 28.623 | 26.36 | 24.07 | 16.242 | 1 | 0 | 56.385 | 52.973 | 43.15 | 20.239 | 0 | 0 | 54.945 | 31.274 | [5 empty] | 0 | 14.926 | 16 | 1.8667 | 1.6992 | 1.5003 | 1.3636 | 0.33558 | 17.9768
2009-04-04 | 11:21 | 0 | 17.378 | 0 | 3 | 0 | 33.443 | 44.627 | 28.623 | 28.599 | 23.18 | 24.07 | 16.34 | 1 | 0 | 56.385 | 52.996 | 43.197 | 20.289 | 0 | 0 | 54.968 | 31.323 | [5 empty] | 0 | 4.844 | 17 | 1.8382 | 1.6721 | 1.4991 | 1.3636 | 0.30845 | 16.7802
2009-04-04 | 11:22 | 0 | 17.429 | 0 | 2 | 0 | 30.771 | 34.715 | 28.653 | 28.675 | 23.736 | 24.121 | 16.22 | 0 | 0 | 56.432 | 53.045 | 43.224 | 20.34 | 0 | 0 | 54.971 | 31.35 | [5 empty] | 0 | 2.096 | 18 | 1.8731 | 1.7053 | 1.5005 | 1.3636 | 0.34167 | 18.2404
2009-04-04 | 11:23 | 0 | 17.429 | 0 | 3 | 0 | 29.928 | 31.374 | 28.555 | 28.604 | 22.437 | 24.099 | 16.22 | 0 | 0 | 56.432 | 53.022 | 43.224 | 20.316 | 0 | 0 | 54.95 | 31.35 | [5 empty] | 0 | 1.324 | 19 | 1.8731 | 1.7053 | 1.5005 | 1.3636 | 0.34167 | 18.2404
2009-04-04 | 11:24 | 0 | 17.461 | 0 | 3 | 0 | 29.526 | 30.369 | 28.417 | 28.611 | 22.998 | 24.178 | 16.006 | 0 | 0 | 56.439 | 52.961 | 43.231 | 20.348 | 0 | 0 | 54.98 | 31.308 | [5 empty] | 0 | 0.915 | 20 | 1.9355 | 1.7645 | 1.5031 | 1.3636 | 0.4009 | 20.7136
2009-04-04 | 11:25 | 0 | 17.439 | 0 | 3 | 0 | 29.239 | 29.839 | 28.322 | 28.442 | 22.613 | 24.107 | 16.227 | 0 | 0 | 56.462 | 52.985 | 43.324 | 20.323 | 0 | 0 | 54.98 | 31.333 | [5 empty] | 0 | 0.797 | 21 | 1.8711 | 1.7034 | 1.5005 | 1.3636 | 0.33973 | 18.1567
2009-04-04 | 11:26 | 0 | 17.484 | 0 | 3 | 0 | 28.996 | 29.526 | 28.251 | 28.371 | 22.035 | 24.082 | 16.227 | 0 | 0 | 56.462 | 52.985 | 43.3 | 20.323 | 0 | 0 | 54.933 | 31.286 | [5 empty] | 0 | 0.625 | 22 | 1.8711 | 1.7034 | 1.5005 | 1.3636 | 0.33973 | 18.1567
2009-04-04 | 11:27 | 0 | 17.439 | 0 | 3 | 0 | 28.827 | 29.261 | 28.152 | 28.322 | 20.541 | 24.131 | 15.561 | 0 | 0 | 56.439 | 52.985 | 43.3 | 20.348 | 0 | 0 | 54.887 | 31.286 | [5 empty] | 0 | 0.505 | 23 | 2.065 | 1.8877 | 1.5083 | 1.3636 | 0.52408 | 25.3787
2009-04-04 | 11:28 | 0 | 17.461 | 0 | 3 | 0 | 28.685 | 29.045 | 28.251 | 28.275 | 19.757 | 24.131 | 15.782 | 0 | 0 | 56.419 | 52.985 | 43.231 | 20.323 | 0 | 0 | 54.842 | 31.286 | [5 empty] | 0 | 0.41 | 24 | 2.0007 | 1.8265 | 1.5057 | 1.3636 | 0.46291 | 23.1374
2009-04-04 | 11:29 | 0 | 17.484 | 0 | 3 | 0 | 28.586 | 28.851 | 28.395 | 28.297 | 18.942 | 24.058 | 16.154 | 1 | 0 | 56.396 | 52.961 | 43.255 | 20.348 | 0 | 0 | 54.842 | 31.286 | [5 empty] | 0 | 0.289 | 25 | 1.8924 | 1.7236 | 1.5013 | 1.3636 | 0.35994 | 19.0206
2009-04-04 | 11:30 | 0 | 17.461 | 0 | 3 | 0 | 33.173 | 28.731 | 28.417 | 28.371 | 29.094 | 24.033 | 15.956 | 0 | 0 | 56.373 | 52.915 | 43.255 | 20.323 | 0 | 0 | 54.842 | 31.286 | [5 empty] | 0 | 4.802 | 26 | 1.95 | 1.7784 | 1.5037 | 1.3636 | 0.41474 | 21.2687
2009-04-04 | 11:31 | 1 | 17.542 | 1 | 3 | 0 | 43.496 | 33.627 | 28.449 | 28.474 | 30.041 | 24.018 | 15.963 | 0 | 0 | 56.403 | 52.924 | 43.262 | 20.355 | 0 | 0 | 54.894 | 31.294 | [5 empty] | 17.542 | 15.022 | 27 | 1.948 | 1.7764 | 1.5036 | 1.3636 | 0.41281 | 21.1915
2009-04-04 | 11:32 | 0 | 17.484 | 0 | 4 | 0 | 45.394 | 43.3 | 28.417 | 28.466 | 30.514 | 24.009 | 16.328 | 2 | 0 | 56.327 | 52.894 | 43.138 | 20.348 | 0 | 0 | 54.796 | 31.262 | [5 empty] | 0 | 16.928 | 28 | 1.8417 | 1.6754 | 1.4993 | 1.3636 | 0.31177 | 16.9287
2009-04-04 | 11:33 | 0 | 17.494 | 0 | 2 | 0 | 46.547 | 45.331 | 28.354 | 28.449 | 30.859 | 23.994 | 15.792 | 2 | 0 | 56.357 | 52.924 | 43.19 | 20.355 | 0 | 0 | 54.826 | 31.294 | [5 empty] | 0 | 18.098 | 29 | 1.9978 | 1.8238 | 1.5056 | 1.3636 | 0.46014 | 23.0326
2009-04-04 | 11:34 | 0 | 17.517 | 0 | 3 | 0 | 36.847 | 46.41 | 28.403 | 28.427 | 21.753 | 23.945 | 15.347 | 0 | 0 | 56.334 | 52.877 | 43.238 | 20.355 | 0 | 0 | 54.826 | 31.294 | [5 empty] | 0 | 8.42 | 30 | 2.1274 | 1.947 | 1.5108 | 1.3636 | 0.58331 | 27.4197
2009-04-04 | 11:35 | 0 | 17.542 | 0 | 3 | 0 | 31.509 | 39.031 | 28.427 | 28.354 | 20.765 | 23.945 | 15.297 | 1 | 0 | 56.357 | 52.877 | 43.262 | 20.355 | 0 | 0 | 54.826 | 31.294 | [5 empty] | 0 | 3.155 | 31 | 2.1419 | 1.9608 | 1.5114 | 1.3636 | 0.59715 | 27.8795
2009-04-04 | 11:36 | 0 | 17.494 | 0 | 2 | 0 | 30.016 | 32.473 | 28.329 | 28.354 | 21.15 | 23.994 | 15.322 | 0 | 0 | 56.357 | 52.901 | 43.238 | 20.355 | 0 | 0 | 54.873 | 31.294 | [5 empty] | 0 | 1.662 | 32 | 2.1346 | 1.9539 | 1.5111 | 1.3636 | 0.59023 | 27.6504
2009-04-04 | 11:37 | 0 | 17.547 | 0 | 3 | 0 | 29.467 | 30.6 | 28.238 | 28.358 | 21.711 | 24.07 | 15.302 | 0 | 0 | 56.341 | 52.905 | 43.267 | 20.385 | 0 | 0 | 54.877 | 31.323 | [5 empty] | 0 | 1.109 | 33 | 2.1405 | 1.9594 | 1.5114 | 1.3636 | 0.59577 | 27.8338
2009-04-04 | 11:38 | 0 | 17.494 | 0 | 3 | 0 | 29.126 | 29.847 | 28.113 | 28.233 | 21.15 | 24.018 | 15.272 | 0 | 0 | 56.334 | 52.854 | 43.262 | 20.309 | 0 | 0 | 54.803 | 31.34 | [5 empty] | 0 | 0.893 | 34 | 2.1492 | 1.9677 | 1.5117 | 1.3636 | 0.60407 | 28.107
2009-04-04 | 11:39 | 0 | 17.547 | 0 | 3 | 0 | 28.866 | 29.442 | 28.023 | 28.118 | 20.723 | 23.999 | 15.204 | 0 | 0 | 56.385 | 52.859 | 43.315 | 20.338 | 0 | 0 | 54.831 | 31.37 | [5 empty] | 0 | 0.748 | 35 | 2.169 | 1.9865 | 1.5125 | 1.3636 | 0.6229 | 28.7182
2009-04-04 | 11:40 | 0 | 17.547 | 0 | 3 | 0 | 28.623 | 29.155 | 27.924 | 28.069 | 20.214 | 23.95 | 15.056 | 0 | 0 | 56.341 | 52.859 | 43.291 | 20.338 | 0 | 0 | 54.831 | 31.347 | [5 empty] | 0 | 0.554 | 36 | 2.2121 | 2.0275 | 1.5143 | 1.3636 | 0.66386 | 30.0106
2009-04-04 | 11:41 | 0 | 17.547 | 0 | 3 | 0 | 28.479 | 28.842 | 27.878 | 27.924 | 19.772 | 23.928 | 14.709 | 0 | 0 | 56.341 | 52.847 | 43.279 | 20.348 | 0 | 0 | 54.796 | 31.333 | [5 empty] | 0 | 0.555 | 37 | 2.3131 | 2.1235 | 1.5184 | 1.3636 | 0.75991 | 32.852
2009-04-04 | 11:42 | 0 | 17.504 | 0 | 3 | 0 | 28.292 | 28.631 | 27.836 | 27.861 | 19.505 | 23.884 | 14.864 | 0 | 0 | 56.277 | 52.772 | 43.226 | 20.296 | 0 | 0 | 54.791 | 31.303 | [5 empty] | 0 | 0.431 | 38 | 2.268 | 2.0806 | 1.5165 | 1.3636 | 0.71701 | 31.6141
2009-04-04 | 11:43 | 0 | 17.504 | 1 | 3 | 0 | 28.172 | 28.486 | 27.932 | 27.883 | 18.987 | 23.884 | 14.618 | 0 | 0 | 56.232 | 52.749 | 43.226 | 20.272 | 0 | 0 | 54.744 | 31.303 | [5 empty] | 0 | 0.289 | 39 | 2.3396 | 2.1487 | 1.5194 | 1.3636 | 0.7851 | 33.5565
2009-04-04 | 11:44 | 0 | 17.529 | 0 | 3 | 0 | 39.7 | 28.341 | 28.003 | 27.956 | 29.089 | 23.861 | 14.495 | 1 | 0 | 56.232 | 52.749 | 43.202 | 20.296 | 0 | 0 | 54.744 | 31.281 | [5 empty] | 0 | 11.744 | 40 | 2.3755 | 2.1828 | 1.5209 | 1.3636 | 0.81915 | 34.4838
2009-04-04 | 11:45 | 1 | 17.504 | 0 | 3 | 0 | 44.907 | 38.337 | 28.027 | 28.027 | 29.521 | 23.837 | 14.94 | 1 | 0 | 56.211 | 52.749 | 43.178 | 20.296 | 0 | 0 | 54.721 | 31.257 | [5 empty] | 17.504 | 16.88 | 41 | 2.2459 | 2.0596 | 1.5156 | 1.3636 | 0.69597 | 30.9889
2009-04-04 | 11:46 | 0 | 17.529 | 0 | 3 | 0 | 46.146 | 44.587 | 28.052 | 28.027 | 30.244 | 23.861 | 15.088 | 2 | 0 | 56.211 | 52.726 | 43.178 | 20.272 | 0 | 0 | 54.653 | 31.208 | [5 empty] | 0 | 18.119 | 42 | 2.2028 | 2.0186 | 1.5139 | 1.3636 | 0.65501 | 29.7355
2009-04-04 | 11:47 | 0 | 17.587 | 0 | 2 | 1 | 46.704 | 46.06 | 28.108 | 28.035 | 25.796 | 23.869 | 15.269 | 1 | 0 | 56.218 | 52.733 | 43.185 | 20.304 | 0 | 0 | 54.684 | 31.264 | [5 empty] | 0 | 18.669 | 43 | 2.1501 | 1.9685 | 1.5118 | 1.3636 | 0.6049 | 28.1342
2009-04-04 | 11:48 | 0 | 17.587 | 0 | 3 | 0 | 34.749 | 46.933 | 28.179 | 28.059 | 21.846 | 23.893 | 15.045 | 1 | 0 | 56.218 | 52.733 | 43.209 | 20.304 | 0 | 0 | 54.66 | 31.264 | [5 empty] | 0 | 6.69 | 0 | 2.2153 | 2.0305 | 1.5144 | 1.3636 | 0.66691 | 30.1047
2009-04-04 | 11:49 | 0 | 17.587 | 0 | 2 | 0 | 30.83 | 37.803 | 28.204 | 28.059 | 20.784 | 23.893 | 14.897 | 0 | 0 | 56.195 | 52.712 | 43.185 | 20.328 | 0 | 0 | 54.705 | 31.264 | [5 empty] | 0 | 2.771 | 1 | 2.2584 | 2.0715 | 0.68823 | 0.53571 | 1.5358 | 68.0039
2009-04-04 | 11:50 | 0 | 17.562 | 0 | 3 | 0 | 29.651 | 32.108 | 28.133 | 28.059 | 20.081 | 23.964 | 14.995 | 0 | 0 | 56.195 | 52.733 | 43.209 | 20.328 | 0 | 0 | 54.684 | 31.24 | [5 empty] | 0 | 1.592 | 2 | 2.2299 | 2.0444 | 0.68707 | 0.53571 | 1.5087 | 67.6577
2009-04-04 | 11:51 | 0 | 17.562 | 0 | 2 | 0 | 29.168 | 30.396 | 28.013 | 28.035 | 19.737 | 23.964 | 15.121 | 0 | 0 | 56.172 | 52.733 | 43.162 | 20.35 | 0 | 0 | 54.637 | 31.24 | [5 empty] | 0 | 1.133 | 3 | 2.1932 | 2.0095 | 0.68559 | 0.53571 | 1.4738 | 67.1994
2009-04-04 | 11:52 | 0 | 17.642 | 0 | 2 | 0 | 28.908 | 29.727 | 27.848 | 27.944 | 19.025 | 24.043 | 15.669 | 0 | 0 | 56.223 | 52.693 | 43.238 | 20.358 | 0 | 0 | 54.688 | 31.318 | [5 empty] | 0 | 0.964 | 4 | 2.0336 | 1.8578 | 0.67912 | 0.53571 | 1.3221 | 65.0135
2009-04-04 | 11:53 | 0 | 17.617 | 0 | 3 | 0 | 28.667 | 29.295 | 27.728 | 27.799 | 18.902 | 23.945 | 15.299 | 0 | 0 | 56.223 | 52.693 | 43.262 | 20.358 | 0 | 0 | 54.642 | 31.294 | [5 empty] | 0 | 0.868 | 5 | 2.1413 | 1.9602 | 0.68349 | 0.53571 | 1.4245 | 66.5251
2009-04-04 | 11:54 | 0 | 17.617 | 1 | 2 | 0 | 28.452 | 29.006 | 27.584 | 27.704 | 18.852 | 24.018 | 15.817 | 0 | 0 | 56.177 | 52.693 | 43.238 | 20.358 | 0 | 0 | 54.595 | 31.269 | [5 empty] | 0 | 0.748 | 6 | 1.9905 | 1.8169 | 0.67737 | 0.53571 | 1.2811 | 64.3631
2009-04-04 | 11:55 | 0 | 17.678 | 0 | 3 | 0 | 28.292 | 28.751 | 27.569 | 27.593 | 18.962 | 24.028 | 16.099 | 0 | 0 | 56.232 | 52.702 | 43.248 | 20.414 | 0 | 0 | 54.628 | 31.352 | [5 empty] | 0 | 0.699 | 7 | 1.9084 | 1.7388 | 0.67405 | 0.53571 | 1.2031 | 63.0424
2009-04-04 | 11:56 | 0 | 17.678 | 0 | 3 | 0 | 28.076 | 28.508 | 27.522 | 27.547 | 19.357 | 24.077 | 16.446 | 0 | 0 | 56.209 | 52.679 | 43.248 | 20.392 | 0 | 0 | 54.583 | 31.328 | [5 empty] | 0 | 0.529 | 8 | 1.8073 | 1.6427 | 0.66995 | 0.53571 | 1.107 | 61.2526
2009-04-04 | 11:57 | 0 | 17.617 | 0 | 2 | 0 | 28.354 | 28.258 | 27.498 | 27.498 | 28.148 | 24.028 | 16.421 | 0 | 0 | 56.142 | 52.679 | 43.202 | 20.414 | 0 | 0 | 54.628 | 31.279 | [5 empty] | 0 | 0.856 | 9 | 1.8146 | 1.6497 | 0.67025 | 0.53571 | 1.114 | 61.3882
2009-04-04 | 11:58 | 0 | 17.678 | 0 | 3 | 0 | 43.743 | 28.292 | 27.569 | 27.547 | 26.559 | 24.004 | 16.569 | 1 | 0 | 56.142 | 52.611 | 43.178 | 20.367 | 0 | 0 | 54.56 | 31.303 | [5 empty] | 0 | 16.196 | 10 | 1.7715 | 1.6087 | 0.6685 | 0.53571 | 1.073 | 60.5691
2009-04-04 | 11:59 | 0 | 17.652 | 0 | 2 | 0 | 33.144 | 41.463 | 27.547 | 27.547 | 25.691 | 23.933 | 16.765 | 1 | 0 | 56.119 | 52.588 | 43.178 | 20.367 | 0 | 0 | 54.513 | 31.279 | [5 empty] | 0 | 5.597 | 11 | 1.7144 | 1.5544 | 0.66619 | 0.53571 | 1.0187 | 59.4211
2009-04-04 | 12:00 | 0 | 17.678 | 0 | 3 | 0 | 29.594 | 35.682 | 27.547 | 27.593 | 25.112 | 23.957 | 16.888 | 0 | 0 | 56.051 | 52.564 | 43.154 | 20.392 | 0 | 0 | 54.469 | 31.279 | [5 empty] | 0 | 2.001 | 12 | 1.6786 | 1.5204 | 0.66474 | 0.53571 | 0.98469 | 58.6607
2009-04-04 | 12:01 | 0 | 17.612 | 0 | 2 | 0 | 28.67 | 30.499 | 27.633 | 27.586 | 22.577 | 23.925 | 16.785 | 0 | 0 | 56.107 | 52.576 | 43.214 | 20.456 | 0 | 0 | 54.434 | 31.343 | [5 empty] | 0 | 1.084 | 13 | 1.7086 | 1.5489 | 0.66595 | 0.53571 | 1.0132 | 59.2996
2009-04-04 | 12:02 | 0 | 17.673 | 0 | 2 | 0 | 28.238 | 29.033 | 27.539 | 27.466 | 23.901 | 23.66 | 16.267 | 0 | 0 | 55.993 | 52.485 | 43.121 | 20.385 | 0 | 0 | 54.39 | 31.225 | [5 empty] | 0 | 0.772 | 14 | 1.8594 | 1.6923 | 0.67206 | 0.53571 | 1.1566 | 62.2001
2009-04-04 | 12:03 | 0 | 17.647 | 0 | 2 | 0 | 28.045 | 28.525 | 27.49 | 27.515 | 21.542 | 23.685 | 16.416 | 0 | 0 | 55.97 | 52.485 | 43.097 | 20.385 | 0 | 0 | 54.39 | 31.2 | [5 empty] | 0 | 0.53 | 15 | 1.8161 | 1.6511 | 0.67031 | 0.53571 | 1.1153 | 61.4152
2009-04-04 | 12:04 | 0 | 17.678 | 0 | 3 | 0 | 27.978 | 28.314 | 27.4 | 27.52 | 19.48 | 23.69 | 15.754 | 0 | 0 | 55.998 | 52.492 | 43.15 | 20.438 | 0 | 0 | 54.371 | 31.205 | [5 empty] | 0 | 0.458 | 16 | 2.0088 | 1.8343 | 0.67812 | 0.53571 | 1.2986 | 64.6434
2009-04-04 | 12:05 | 0 | 17.627 | 0 | 2 | 0 | 27.905 | 28.145 | 27.25 | 27.419 | 21.012 | 23.685 | 16.167 | 0 | 0 | 55.949 | 52.417 | 43.121 | 20.409 | 0 | 0 | 54.343 | 31.151 | [5 empty] | 0 | 0.486 | 17 | 1.8886 | 1.72 | 0.67324 | 0.53571 | 1.1843 | 62.7067
2009-04-04 | 12:06 | 0 | 17.652 | 1 | 2 | 0 | 27.834 | 28.05 | 27.231 | 27.351 | 20.873 | 23.739 | 16.001 | 0 | 0 | 55.953 | 52.422 | 43.104 | 20.414 | 0 | 0 | 54.303 | 31.156 | [5 empty] | 0 | 0.483 | 18 | 1.9369 | 1.7659 | 0.6752 | 0.53571 | 1.2302 | 63.514
2009-04-04 | 12:07 | 0 | 17.688 | 0 | 3 | 0 | 27.699 | 27.988 | 27.169 | 27.338 | 20.257 | 23.749 | 16.109 | 0 | 0 | 55.986 | 52.431 | 43.138 | 20.448 | 0 | 0 | 54.38 | 31.215 | [5 empty] | 0 | 0.361 | 19 | 1.9055 | 1.736 | 0.67393 | 0.53571 | 1.2003 | 62.9935
2009-04-04 | 12:08 | 1 | 17.688 | 0 | 2 | 0 | 27.603 | 27.868 | 27.145 | 27.338 | 26.421 | 23.724 | 16.209 | 0 | 0 | 55.939 | 52.431 | 43.138 | 20.473 | 0 | 0 | 54.38 | 31.215 | [5 empty] | 17.688 | 0.265 | 20 | 1.8763 | 1.7083 | 0.67275 | 0.53571 | 1.1726 | 62.4959
2009-04-04 | 12:09 | 0 | 17.688 | 0 | 3 | 0 | 43.279 | 27.723 | 27.096 | 27.265 | 26.784 | 23.604 | 15.764 | 0 | 0 | 55.895 | 52.408 | 43.066 | 20.448 | 0 | 0 | 54.38 | 31.191 | [5 empty] | 0 | 16.014 | 21 | 2.0059 | 1.8315 | 0.678 | 0.53571 | 1.2958 | 64.5992
2009-04-04 | 12:10 | 0 | 17.743 | 0 | 2 | 0 | 34.471 | 37.784 | 27.103 | 27.245 | 22.55 | 23.633 | 16.091 | 1 | 0 | 55.923 | 52.392 | 43.142 | 20.478 | 0 | 0 | 54.385 | 31.173 | [5 empty] | 0 | 7.226 | 22 | 1.9107 | 1.741 | 0.67414 | 0.53571 | 1.2053 | 63.0814
2009-04-04 | 12:11 | 0 | 17.743 | 0 | 2 | 0 | 29.607 | 37.691 | 27.103 | 27.174 | 19.792 | 23.609 | 15.842 | 0 | 0 | 55.923 | 52.368 | 43.095 | 20.453 | 0 | 0 | 54.364 | 31.195 | [5 empty] | 0 | 2.433 | 23 | 1.9832 | 1.8099 | 0.67708 | 0.53571 | 1.2742 | 64.2504
2009-04-04 | 12:12 | 0 | 17.718 | 0 | 2 | 0 | 28.331 | 30.931 | 27.054 | 27.125 | 19.075 | 23.584 | 15.694 | 0 | 0 | 55.9 | 52.345 | 43.095 | 20.431 | 0 | 0 | 54.364 | 31.173 | [5 empty] | 0 | 1.206 | 24 | 2.0263 | 1.8509 | 0.67883 | 0.53571 | 1.3152 | 64.9056
2009-04-04 | 12:13 | 0 | 17.725 | 0 | 3 | 0 | 27.905 | 28.964 | 27.037 | 27.11 | 18.515 | 23.538 | 15.35 | 0 | 0 | 55.9 | 52.345 | 43.118 | 20.407 | 0 | 0 | 54.317 | 31.149 | [5 empty] | 0 | 0.795 | 25 | 2.1265 | 1.9461 | 0.68288 | 0.53571 | 1.4104 | 66.3258
2009-04-04 | 12:14 | 0 | 17.776 | 0 | 2 | 0 | 27.665 | 28.314 | 27.037 | 27.012 | 19.06 | 23.594 | 16.099 | 0 | 0 | 55.883 | 52.352 | 43.126 | 20.438 | 0 | 0 | 54.371 | 31.181 | [5 empty] | 0 | 0.653 | 26 | 1.9084 | 1.7388 | 0.67405 | 0.53571 | 1.2031 | 63.0424
2009-04-04 | 12:15 | 0 | 17.781 | 0 | 2 | 0 | 27.549 | 28.005 | 26.946 | 27.042 | 18.718 | 23.599 | 16.325 | 0 | 0 | 55.911 | 52.38 | 43.13 | 20.468 | 0 | 0 | 54.422 | 31.21 | [5 empty] | 0 | 0.507 | 27 | 1.8426 | 1.6762 | 0.67138 | 0.53571 | 1.1405 | 61.899
2009-04-04 | 12:16 | 0 | 17.806 | 0 | 2 | 0 | 27.429 | 27.814 | 26.897 | 26.946 | 18.399 | 23.599 | 16.524 | 0 | 0 | 55.888 | 52.357 | 43.13 | 20.468 | 0 | 0 | 54.376 | 31.235 | [5 empty] | 0 | 0.483 | 28 | 1.7846 | 1.6212 | 0.66903 | 0.53571 | 1.0854 | 60.8224
2009-04-04 | 12:17 | 0 | 17.781 | 0 | 3 | 0 | 27.284 | 27.574 | 26.801 | 26.85 | 19.93 | 23.55 | 16.745 | 0 | 0 | 55.82 | 52.312 | 43.085 | 20.468 | 0 | 0 | 54.352 | 31.186 | [5 empty] | 0 | 0.434 | 29 | 1.7203 | 1.56 | 0.66642 | 0.53571 | 1.0243 | 59.5417
2009-04-04 | 12:18 | 0 | 17.813 | 1 | 2 | 0 | 27.267 | 27.532 | 26.762 | 26.882 | 20.98 | 23.678 | 16.73 | 0 | 0 | 55.851 | 52.319 | 43.116 | 20.5 | 0 | 0 | 54.336 | 31.193 | [5 empty] | 0 | 0.385 | 30 | 1.7246 | 1.5641 | 0.6666 | 0.53571 | 1.0284 | 59.6316
2009-04-04 | 12:19 | 0 | 17.813 | 0 | 2 | 0 | 27.147 | 27.387 | 26.664 | 26.809 | 24.666 | 23.606 | 16.951 | 1 | 0 | 55.804 | 52.273 | 43.092 | 20.451 | 0 | 0 | 54.315 | 31.193 | [5 empty] | 0 | 0.338 | 31 | 1.6603 | 1.503 | 0.66399 | 0.53571 | 0.96725 | 58.2586
2009-04-04 | 12:20 | 0 | 17.876 | 0 | 2 | 0 | 42.281 | 27.329 | 26.703 | 26.848 | 28.363 | 23.643 | 16.891 | 0 | 0 | 55.839 | 52.331 | 43.104 | 20.512 | 0 | 0 | 54.303 | 31.254 | [5 empty] | 0 | 15.433 | 32 | 1.6777 | 1.5196 | 0.6647 | 0.53571 | 0.98386 | 58.6418
2009-04-04 | 12:21 | 0 | 17.851 | 0 | 2 | 0 | 37.748 | 31.399 | 26.605 | 26.824 | 22.873 | 23.692 | 16.916 | 1 | 0 | 55.839 | 52.287 | 43.063 | 20.488 | 0 | 0 | 54.31 | 31.186 | [5 empty] | 0 | 10.924 | 33 | 1.6705 | 1.5127 | 0.66441 | 0.53571 | 0.97694 | 58.4831
2009-04-04 | 12:22 | 0 | 17.929 | 0 | 2 | 0 | 30.394 | 42.267 | 26.684 | 26.779 | 22.01 | 23.746 | 16.994 | 0 | 0 | 55.897 | 52.343 | 43.162 | 20.566 | 0 | 0 | 54.338 | 31.286 | [5 empty] | 0 | 3.615 | 34 | 1.6477 | 1.4911 | 0.66349 | 0.53571 | 0.95535 | 57.9789
2009-04-04 | 12:23 | 0 | 17.884 | 0 | 2 | 0 | 28.371 | 33.572 | 26.659 | 26.779 | 21.167 | 23.746 | 16.82 | 0 | 0 | 55.851 | 52.319 | 43.162 | 20.566 | 0 | 0 | 54.338 | 31.311 | [5 empty] | 0 | 1.592 | 35 | 1.6984 | 1.5392 | 0.66554 | 0.53571 | 1.0035 | 59.085
2009-04-04 | 12:24 | 0 | 17.914 | 0 | 2 | 0 | 27.772 | 29.678 | 26.713 | 26.713 | 19.392 | 23.776 | 16.554 | 0 | 0 | 55.879 | 52.324 | 43.19 | 20.571 | 0 | 0 | 54.273 | 31.316 | [5 empty] | 0 | 1.059 | 36 | 1.7759 | 1.6129 | 0.66868 | 0.53571 | 1.0771 | 60.654
2009-04-04 | 12:25 | 0 | 17.947 | 0 | 2 | 0 | 27.517 | 28.407 | 26.649 | 26.721 | 19.055 | 23.808 | 16.735 | 0 | 0 | 55.818 | 52.331 | 43.08 | 20.578 | 0 | 0 | 54.327 | 31.323 | [5 empty] | 0 | 0.796 | 37 | 1.7232 | 1.5628 | 0.66654 | 0.53571 | 1.027 | 59.6017
2009-04-04 | 12:26 | 0 | 17.979 | 0 | 2 | 0 | 27.38 | 27.959 | 26.681 | 26.73 | 20.537 | 23.839 | 16.843 | 0 | 0 | 55.872 | 52.34 | 43.181 | 20.61 | 0 | 0 | 54.357 | 31.355 | [5 empty] | 0 | 0.65 | 38 | 1.6917 | 1.5329 | 0.66527 | 0.53571 | 0.99714 | 58.9426
2009-04-04 | 12:27 | 0 | 17.979 | 0 | 2 | 0 | 27.211 | 27.669 | 26.488 | 26.657 | 19.606 | 23.839 | 16.72 | 0 | 0 | 55.825 | 52.34 | 43.135 | 20.61 | 0 | 0 | 54.404 | 31.306 | [5 empty] | 0 | 0.554 | 39 | 1.7275 | 1.5669 | 0.66672 | 0.53571 | 1.0312 | 59.6914
2009-04-04 | 12:28 | 0 | 18.009 | 0 | 2 | 0 | 27.145 | 27.505 | 26.47 | 26.637 | 19.983 | 23.915 | 16.798 | 0 | 0 | 55.853 | 52.345 | 43.164 | 20.64 | 0 | 0 | 54.408 | 31.311 | [5 empty] | 0 | 0.508 | 40 | 1.7048 | 1.5453 | 0.6658 | 0.53571 | 1.0096 | 59.2202
2009-04-04 | 12:29 | 0 | 17.959 | 0 | 2 | 0 | 27 | 27.336 | 26.446 | 26.566 | 19.02 | 23.844 | 16.478 | 0 | 0 | 55.83 | 52.298 | 43.164 | 20.615 | 0 | 0 | 54.362 | 31.264 | [5 empty] | 0 | 0.434 | 41 | 1.798 | 1.6339 | 0.66957 | 0.53571 | 1.0982 | 61.0774
2009-04-04 | 12:30 | 0 | 17.984 | 1 | 2 | 0 | 26.902 | 27.145 | 26.47 | 26.446 | 19.241 | 23.869 | 16.551 | 0 | 0 | 55.83 | 52.252 | 43.14 | 20.615 | 0 | 0 | 54.294 | 31.191 | [5 empty] | 0 | 0.456 | 42 | 1.7767 | 1.6137 | 0.66871 | 0.53571 | 1.078 | 60.6709
2009-04-04 | 12:31 | 0 | 18.014 | 0 | 2 | 0 | 39.454 | 27.076 | 26.475 | 26.5 | 28.089 | 23.92 | 16.408 | 0 | 0 | 55.79 | 52.259 | 43.097 | 20.595 | 0 | 0 | 54.345 | 31.198 | [5 empty] | 0 | 12.954 | 43 | 1.8184 | 1.6533 | 0.6704 | 0.53571 | 1.1176 | 61.4583
2009-04-04 | 12:32 | 0 | 18.014 | 0 | 2 | 0 | 39.925 | 28.861 | 26.38 | 26.522 | 21.922 | 23.898 | 16.433 | 1 | 0 | 55.79 | 52.212 | 43.073 | 20.62 | 0 | 0 | 54.275 | 31.198 | [5 empty] | 0 | 13.403 | 44 | 1.8111 | 1.6463 | 0.6701 | 0.53571 | 1.1106 | 61.3232
2009-04-04 | 12:33 | 0 | 18.105 | 0 | 2 | 0 | 30.803 | 42.784 | 26.466 | 26.539 | 21.576 | 23.962 | 16.448 | 1 | 0 | 55.804 | 52.249 | 43.114 | 20.684 | 0 | 0 | 54.336 | 31.237 | [5 empty] | 0 | 4.264 | 45 | 1.8067 | 1.6422 | 0.66993 | 0.53571 | 1.1065 | 61.2417
2009-04-04 | 12:34 | 0 | 18.08 | 0 | 2 | 0 | 28.297 | 34.816 | 26.443 | 26.49 | 21.866 | 23.962 | 16.401 | 0 | 0 | 55.804 | 52.226 | 43.135 | 20.637 | 0 | 0 | 54.268 | 31.262 | [5 empty] | 0 | 1.807 | 46 | 1.8204 | 1.6552 | 0.67048 | 0.53571 | 1.1195 | 61.4959
2009-04-04 | 12:35 | 0 | 18.055 | 0 | 2 | 0 | 27.574 | 29.889 | 26.443 | 26.515 | 21.118 | 23.913 | 16.129 | 0 | 0 | 55.736 | 52.226 | 43.066 | 20.637 | 0 | 0 | 54.245 | 31.237 | [5 empty] | 0 | 1.059 | 47 | 1.8996 | 1.7305 | 0.67369 | 0.53571 | 1.1948 | 62.8952
2009-04-04 | 12:36 | 0 | 18.118 | 0 | 2 | 0 | 27.299 | 28.383 | 26.456 | 26.505 | 19.943 | 23.974 | 15.722 | 0 | 0 | 55.795 | 52.261 | 43.15 | 20.674 | 0 | 0 | 54.28 | 31.298 | [5 empty] | 0 | 0.794 | 48 | 2.0182 | 1.8432 | 0.67849 | 0.53571 | 1.3074 | 64.7838
2009-04-04 | 12:37 | 0 | 18.118 | 0 | 1 | 0 | 27.105 | 27.755 | 26.431 | 26.456 | 20.141 | 23.925 | 15.697 | 0 | 0 | 55.795 | 52.217 | 43.073 | 20.62 | 0 | 0 | 54.161 | 31.269 | [5 empty] | 0 | 0.649 | 49 | 2.0254 | 1.8501 | 0.67879 | 0.53571 | 1.3144 | 64.8926
2009-04-04 | 12:38 | 0 | 18.118 | 0 | 2 | 0 | 26.961 | 27.444 | 26.311 | 26.431 | 19.251 | 23.901 | 15.697 | 0 | 0 | 55.771 | 52.193 | 43.126 | 20.625 | 0 | 0 | 54.166 | 31.274 | [5 empty] | 0 | 0.53 | 50 | 2.0254 | 1.8501 | 0.67879 | 0.53571 | 1.3144 | 64.8926
2009-04-04 | 12:39 | 0 | 18.1 | 0 | 3 | 0 | 26.922 | 27.258 | 26.269 | 26.414 | 19.827 | 23.982 | 15.805 | 0 | 0 | 55.755 | 52.2 | 43.109 | 20.61 | 0 | 0 | 54.149 | 31.232 | [5 empty] | 0 | 0.508 | 51 | 1.994 | 1.8202 | 0.67752 | 0.53571 | 1.2845 | 64.4169
2009-04-04 | 12:40 | 0 | 18.158 | 0 | 2 | 0 | 26.833 | 27.12 | 26.301 | 26.35 | 20.424 | 24.014 | 16.033 | 0 | 0 | 55.762 | 52.207 | 43.095 | 20.642 | 0 | 0 | 54.135 | 31.264 | [5 empty] | 0 | 0.483 | 52 | 1.9276 | 1.7571 | 0.67482 | 0.53571 | 1.2214 | 63.3616
2009-04-04 | 12:41 | 0 | 18.133 | 1 | 2 | 0 | 26.689 | 26.978 | 26.255 | 26.23 | 20.375 | 24.038 | 16.157 | 0 | 0 | 55.741 | 52.21 | 43.095 | 20.689 | 0 | 0 | 54.182 | 31.289 | [5 empty] | 0 | 0.459 | 53 | 1.8915 | 1.7227 | 0.67336 | 0.53571 | 1.187 | 62.7565
2009-04-04 | 12:42 | 1 | 18.233 | 0 | 2 | 0 | 35.364 | 26.978 | 26.399 | 26.377 | 27.942 | 24.112 | 16.333 | 0 | 0 | 55.834 | 52.256 | 43.19 | 20.738 | 0 | 0 | 54.252 | 31.362 | [5 empty] | 18.233 | 8.987 | 54 | 1.8402 | 1.674 | 0.67128 | 0.53571 | 1.1383 | 61.857
2009-04-04 | 12:43 | 0 | 18.233 | 0 | 2 | 0 | 40.935 | 28.015 | 26.328 | 26.424 | 23.172 | 24.136 | 16.307 | 1 | 0 | 55.788 | 52.256 | 43.166 | 20.762 | 0 | 0 | 54.252 | 31.362 | [5 empty] | 0 | 14.511 | 55 | 1.8478 | 1.6812 | 0.67159 | 0.53571 | 1.1455 | 61.993
2009-04-04 | 12:44 | 0 | 18.258 | 0 | 2 | 0 | 30.882 | 42.085 | 26.328 | 26.399 | 22.16 | 24.136 | 16.504 | 0 | 0 | 55.767 | 52.233 | 43.166 | 20.762 | 0 | 0 | 54.205 | 31.362 | [5 empty] | 0 | 4.483 | 56 | 1.7904 | 1.6267 | 0.66927 | 0.53571 | 1.091 | 60.9337
2009-04-04 | 12:45 | 0 | 18.291 | 0 | 2 | 0 | 28.216 | 34.407 | 26.409 | 26.385 | 21.613 | 24.119 | 16.438 | 0 | 0 | 55.797 | 52.219 | 43.197 | 20.77 | 0 | 0 | 54.236 | 31.394 | [5 empty] | 0 | 1.831 | 57 | 1.8097 | 1.645 | 0.67005 | 0.53571 | 1.1092 | 61.2961
2009-04-04 | 12:46 | 0 | 18.291 | 0 | 2 | 0 | 27.444 | 29.516 | 26.385 | 26.36 | 20.698 | 24.119 | 16.34 | 1 | 0 | 55.797 | 52.219 | 43.173 | 20.77 | 0 | 0 | 54.168 | 31.394 | [5 empty] | 0 | 1.084 | 58 | 1.8382 | 1.6721 | 0.6712 | 0.53571 | 1.1364 | 61.8202
2009-04-04 | 12:47 | 0 | 18.321 | 0 | 2 | 0 | 27.159 | 28.076 | 26.39 | 26.316 | 20.488 | 24.173 | 16.37 | 0 | 0 | 55.825 | 52.224 | 43.226 | 20.777 | 0 | 0 | 54.196 | 31.401 | [5 empty] | 0 | 0.843 | 59 | 1.8295 | 1.6638 | 0.67085 | 0.53571 | 1.1281 | 61.6615
2009-04-04 | 12:48 | 0 | 18.321 | 0 | 2 | 0 | 26.968 | 27.547 | 26.316 | 26.294 | 20.197 | 24.124 | 16.37 | 0 | 0 | 55.802 | 52.224 | 43.202 | 20.777 | 0 | 0 | 54.173 | 31.401 | [5 empty] | 0 | 0.674 | 60 | 1.8295 | 1.6638 | 0.67085 | 0.53571 | 1.1281 | 61.6615
2009-04-04 | 12:49 | 0 | 18.377 | 0 | 2 | 0 | 26.853 | 27.309 | 26.25 | 26.274 | 21.696 | 24.153 | 16.574 | 0 | 0 | 55.783 | 52.228 | 43.185 | 20.782 | 0 | 0 | 54.154 | 31.431 | [5 empty] | 0 | 0.579 | 61 | 1.7701 | 1.6073 | 0.66844 | 0.53571 | 1.0716 | 60.5408
2009-04-04 | 12:50 | 0 | 18.326 | 0 | 2 | 0 | 26.708 | 27.118 | 26.13 | 26.225 | 21.456 | 24.153 | 16.745 | 0 | 0 | 55.76 | 52.228 | 43.207 | 20.782 | 0 | 0 | 54.154 | 31.382 | [5 empty] | 0 | 0.483 | 62 | 1.7203 | 1.56 | 0.66642 | 0.53571 | 1.0243 | 59.5417
2009-04-04 | 12:51 | 0 | 18.351 | 0 | 3 | 0 | 26.588 | 26.949 | 26.034 | 26.154 | 22.226 | 24.058 | 16.524 | 0 | 0 | 55.715 | 52.205 | 43.162 | 20.757 | 0 | 0 | 54.154 | 31.333 | [5 empty] | 0 | 0.434 | 63 | 1.7846 | 1.6212 | 0.66903 | 0.53571 | 1.0854 | 60.8224
2009-04-04 | 12:52 | 0 | 18.387 | 0 | 2 | 0 | 26.524 | 26.838 | 26.019 | 26.139 | 21.395 | 24.021 | 16.411 | 0 | 0 | 55.725 | 52.193 | 43.147 | 20.792 | 0 | 0 | 54.166 | 31.367 | [5 empty] | 0 | 0.385 | 64 | 1.8175 | 1.6524 | 0.67036 | 0.53571 | 1.1167 | 61.4421
2009-04-04 | 12:53 | 0 | 18.412 | 1 | 2 | 0 | 30.693 | 26.669 | 26.044 | 26.093 | 27.706 | 24.043 | 16.657 | 0 | 0 | 55.725 | 52.147 | 43.123 | 20.792 | 0 | 0 | 54.096 | 31.367 | [5 empty] | 0 | 4.6 | 65 | 1.7459 | 1.5843 | 0.66746 | 0.53571 | 1.0486 | 60.063
2009-04-04 | 12:54 | 0 | 18.387 | 0 | 2 | 0 | 43.219 | 26.912 | 26.044 | 26.093 | 25.705 | 24.067 | 16.83 | 1 | 0 | 55.701 | 52.1 | 43.123 | 20.767 | 0 | 0 | 54.072 | 31.367 | [5 empty] | 0 | 17.126 | 66 | 1.6955 | 1.5365 | 0.66542 | 0.53571 | 1.0007 | 59.0233
2009-04-04 | 12:55 | 0 | 18.417 | 0 | 2 | 0 | 31.71 | 41.013 | 26.122 | 26.169 | 24.965 | 24.05 | 16.861 | 0 | 0 | 55.706 | 52.151 | 43.106 | 20.796 | 0 | 0 | 54.124 | 31.35 | [5 empty] | 0 | 5.541 | 67 | 1.6865 | 1.5279 | 0.66505 | 0.53571 | 0.99216 | 58.8304
2009-04-04 | 12:56 | 0 | 18.424 | 0 | 2 | 0 | 28.248 | 36.017 | 26.201 | 26.176 | 23.214 | 24.082 | 17.092 | 0 | 0 | 55.736 | 52.135 | 43.207 | 20.779 | 0 | 0 | 54.131 | 31.406 | [5 empty] | 0 | 2.072 | 68 | 1.6192 | 1.4639 | 0.66233 | 0.53571 | 0.92822 | 57.3255
2009-04-04 | 12:57 | 0 | 18.449 | 0 | 2 | 0 | 27.309 | 29.984 | 26.225 | 26.25 | 21.189 | 24.082 | 17.165 | 0 | 0 | 55.69 | 52.114 | 43.138 | 20.733 | 0 | 0 | 54.131 | 31.357 | [5 empty] | 0 | 1.059 | 69 | 1.598 | 1.4437 | 0.66147 | 0.53571 | 0.90801 | 56.8236
2009-04-04 | 12:58 | 0 | 18.424 | 0 | 2 | 0 | 26.995 | 28.081 | 26.225 | 26.201 | 22.756 | 24.058 | 17.14 | 1 | 0 | 55.669 | 52.135 | 43.138 | 20.804 | 0 | 0 | 54.063 | 31.333 | [5 empty] | 0 | 0.794 | 70 | 1.6052 | 1.4506 | 0.66176 | 0.53571 | 0.91493 | 56.997
2009-04-04 | 12:59 | 0 | 18.449 | 0 | 2 | 0 | 26.853 | 27.429 | 26.201 | 26.225 | 21.576 | 24.033 | 16.672 | 0 | 0 | 55.645 | 52.091 | 43.138 | 20.804 | 0 | 0 | 54.04 | 31.333 | [5 empty] | 0 | 0.628 | 71 | 1.7415 | 1.5802 | 0.66728 | 0.53571 | 1.0445 | 59.9752
2009-04-04 | 13:00 | 0 | 18.457 | 0 | 2 | 0 | 26.762 | 27.221 | 26.161 | 26.257 | 21.174 | 24.114 | 16.752 | 0 | 0 | 55.676 | 52.098 | 43.169 | 20.811 | 0 | 0 | 54.023 | 31.34 | [5 empty] | 0 | 0.505 | 72 | 1.7182 | 1.558 | 0.66634 | 0.53571 | 1.0223 | 59.4996
2009-04-04 | 13:01 | 0 | 18.457 | 0 | 2 | 0 | 26.667 | 27.027 | 26.112 | 26.208 | 20.956 | 24.136 | 16.727 | 0 | 0 | 55.652 | 52.098 | 43.121 | 20.694 | 0 | 0 | 53.956 | 31.244 | [5 empty] | 0 | 0.459 | 73 | 1.7255 | 1.565 | 0.66664 | 0.53571 | 1.0293 | 59.6496
2009-04-04 | 13:02 | 0 | 18.394 | 0 | 2 | 0 | 26.507 | 26.797 | 25.953 | 26.098 | 21.015 | 24.05 | 16.763 | 0 | 0 | 55.592 | 51.99 | 43.083 | 20.701 | 0 | 0 | 53.986 | 31.276 | [5 empty] | 0 | 0.409 | 74 | 1.715 | 1.555 | 0.66621 | 0.53571 | 1.0193 | 59.4332
2009-04-04 | 13:03 | 0 | 18.394 | 0 | 2 | 0 | 26.458 | 26.676 | 25.929 | 26.002 | 20.676 | 24.001 | 16.418 | 0 | 0 | 55.568 | 51.967 | 43.083 | 20.701 | 0 | 0 | 53.939 | 31.325 | [5 empty] | 0 | 0.456 | 75 | 1.8155 | 1.6505 | 0.67028 | 0.53571 | 1.1148 | 61.4044
2009-04-04 | 13:04 | 0 | 18.369 | 0 | 2 | 0 | 27.326 | 26.627 | 25.904 | 25.978 | 27.326 | 24.001 | 16.22 | 0 | 0 | 55.522 | 51.967 | 43.035 | 20.725 | 0 | 0 | 53.939 | 31.276 | [5 empty] | 0 | 1.348 | 76 | 1.8731 | 1.7053 | 0.67262 | 0.53571 | 1.1696 | 62.4402
2009-04-04 | 13:05 | 0 | 18.427 | 1 | 2 | 0 | 45.623 | 26.588 | 25.96 | 25.96 | 23.599 | 23.938 | 16.177 | 0 | 0 | 55.552 | 51.93 | 43.066 | 20.662 | 0 | 0 | 53.902 | 31.286 | [5 empty] | 0 | 19.663 | 77 | 1.8857 | 1.7172 | 0.67313 | 0.53571 | 1.1815 | 62.6568
2009-04-04 | 13:06 | 0 | 18.402 | 0 | 2 | 0 | 33.242 | 37.167 | 25.96 | 25.96 | 21.216 | 23.888 | 16.177 | 1 | 0 | 55.529 | 51.93 | 42.973 | 20.708 | 0 | 0 | 53.855 | 31.333 | [5 empty] | 0 | 7.282 | 78 | 1.8857 | 1.7172 | 0.67313 | 0.53571 | 1.1815 | 62.6568
2009-04-04 | 13:07 | 0 | 18.427 | 0 | 2 | 0 | 28.586 | 39.023 | 26.009 | 25.96 | 20.926 | 23.938 | 16.473 | 0 | 0 | 55.529 | 51.93 | 42.996 | 20.708 | 0 | 0 | 53.902 | 31.286 | [5 empty] | 0 | 2.626 | 79 | 1.7995 | 1.6353 | 0.66963 | 0.53571 | 1.0996 | 61.1049
2009-04-04 | 13:08 | 0 | 18.432 | 0 | 2 | 0 | 27.338 | 31.146 | 26.063 | 25.99 | 22.618 | 23.991 | 16.702 | 0 | 0 | 55.512 | 51.934 | 43.025 | 20.713 | 0 | 0 | 53.974 | 31.291 | [5 empty] | 0 | 1.348 | 80 | 1.7328 | 1.5719 | 0.66693 | 0.53571 | 1.0362 | 59.7983
2009-04-04 | 13:09 | 0 | 18.407 | 0 | 1 | 0 | 26.882 | 28.351 | 26.063 | 25.99 | 22.376 | 23.991 | 16.8 | 0 | 0 | 55.533 | 51.934 | 43.025 | 20.738 | 0 | 0 | 53.974 | 31.291 | [5 empty] | 0 | 0.892 | 81 | 1.7042 | 1.5448 | 0.66577 | 0.53571 | 1.009 | 59.208
2009-04-04 | 13:10 | 0 | 18.407 | 0 | 2 | 0 | 26.713 | 27.508 | 26.039 | 26.039 | 22.231 | 23.991 | 17.097 | 0 | 0 | 55.466 | 51.934 | 43.047 | 20.738 | 0 | 0 | 53.907 | 31.291 | [5 empty] | 0 | 0.674 | 82 | 1.6178 | 1.4626 | 0.66227 | 0.53571 | 0.92684 | 57.2916
2009-04-04 | 13:11 | 0 | 18.432 | 0 | 2 | 0 | 26.593 | 27.123 | 25.99 | 26.039 | 23.293 | 24.016 | 17.245 | 0 | 0 | 55.466 | 51.911 | 43.001 | 20.713 | 0 | 0 | 53.907 | 31.291 | [5 empty] | 0 | 0.554 | 83 | 1.5747 | 1.4216 | 0.66052 | 0.53571 | 0.88587 | 56.258
2009-04-04 | 13:12 | 0 | 18.465 | 0 | 2 | 0 | 26.527 | 26.939 | 25.902 | 26.046 | 23.42 | 24.023 | 17.353 | 0 | 0 | 55.496 | 51.895 | 43.056 | 20.745 | 0 | 0 | 53.937 | 31.323 | [5 empty] | 0 | 0.481 | 84 | 1.5432 | 1.3917 | 0.65925 | 0.53571 | 0.85598 | 55.4673
2009-04-04 | 13:13 | 0 | 18.49 | 0 | 2 | 0 | 26.48 | 26.745 | 25.83 | 25.951 | 23.516 | 23.999 | 17.303 | 0 | 0 | 55.496 | 51.874 | 43.056 | 20.745 | 0 | 0 | 53.914 | 31.298 | [5 empty] | 0 | 0.529 | 85 | 1.5578 | 1.4055 | 0.65984 | 0.53571 | 0.86982 | 55.8373
2009-04-04 | 13:14 | 0 | 18.495 | 0 | 2 | 0 | 26.39 | 26.654 | 25.786 | 25.931 | 22.341 | 23.979 | 17.283 | 0 | 0 | 55.477 | 51.878 | 43.061 | 20.752 | 0 | 0 | 53.942 | 31.303 | [5 empty] | 0 | 0.459 | 86 | 1.5636 | 1.4111 | 0.66007 | 0.53571 | 0.87535 | 55.9834
2009-04-04 | 13:15 | 0 | 18.495 | 0 | 2 | 0 | 26.34 | 26.556 | 25.786 | 25.882 | 27.064 | 23.979 | 17.037 | 0 | 0 | 55.477 | 51.855 | 43.061 | 20.752 | 0 | 0 | 53.942 | 31.279 | [5 empty] | 0 | 0.458 | 87 | 1.6352 | 1.4792 | 0.66298 | 0.53571 | 0.94344 | 57.695
2009-04-04 | 13:16 | 1 | 18.52 | 0 | 1 | 0 | 45.777 | 26.461 | 25.786 | 25.86 | 25.737 | 23.933 | 16.79 | 1 | 0 | 55.456 | 51.855 | 42.965 | 20.752 | 0 | 0 | 53.965 | 31.254 | [5 empty] | 18.52 | 19.917 | 88 | 1.7072 | 1.5475 | 0.66589 | 0.53571 | 1.0118 | 59.2691
2009-04-04 | 13:17 | 0 | 18.47 | 1 | 2 | 0 | 35.141 | 33.189 | 25.786 | 25.882 | 23.378 | 23.835 | 16.519 | 1 | 0 | 55.456 | 51.832 | 42.965 | 20.752 | 0 | 0 | 53.942 | 31.279 | [5 empty] | 0 | 9.259 | 89 | 1.7861 | 1.6225 | 0.66909 | 0.53571 | 1.0868 | 60.8503
2009-04-04 | 13:18 | 0 | 18.495 | 0 | 2 | 0 | 29.038 | 41.346 | 25.86 | 25.882 | 23.835 | 23.859 | 16.519 | 0 | 0 | 55.41 | 51.808 | 42.989 | 20.728 | 0 | 0 | 53.942 | 31.303 | [5 empty] | 0 | 3.156 | 90 | 1.7861 | 1.6225 | 0.66909 | 0.53571 | 1.0868 | 60.8503
2009-04-04 | 13:19 | 0 | 18.502 | 0 | 2 | 0 | 27.385 | 32.515 | 25.914 | 25.938 | 23.82 | 23.987 | 16.996 | 0 | 0 | 55.463 | 51.839 | 43.044 | 20.735 | 0 | 0 | 53.881 | 31.36 | [5 empty] | 0 | 1.447 | 91 | 1.6472 | 1.4905 | 0.66346 | 0.53571 | 0.95479 | 57.9658
2009-04-04 | 13:20 | 0 | 18.47 | 0 | 2 | 0 | 26.824 | 28.677 | 25.955 | 25.882 | 22.92 | 23.908 | 17.011 | 0 | 0 | 55.41 | 51.808 | 43.037 | 20.703 | 0 | 0 | 53.851 | 31.303 | [5 empty] | 0 | 0.942 | 92 | 1.6428 | 1.4864 | 0.66328 | 0.53571 | 0.95064 | 57.8672
2009-04-04 | 13:21 | 0 | 18.477 | 0 | 2 | 0 | 26.637 | 27.505 | 25.987 | 25.938 | 23.481 | 23.891 | 16.823 | 0 | 0 | 55.44 | 51.815 | 43.068 | 20.735 | 0 | 0 | 53.914 | 31.347 | [5 empty] | 0 | 0.699 | 93 | 1.6975 | 1.5384 | 0.6655 | 0.53571 | 1.0027 | 59.0665
2009-04-04 | 13:22 | 0 | 18.55 | 0 | 2 | 0 | 26.564 | 27.118 | 26.009 | 26.034 | 22.805 | 23.913 | 16.722 | 0 | 0 | 55.482 | 51.883 | 43.09 | 20.782 | 0 | 0 | 53.946 | 31.357 | [5 empty] | 0 | 0.53 | 94 | 1.727 | 1.5664 | 0.66669 | 0.53571 | 1.0306 | 59.6794
2009-04-04 | 13:23 | 0 | 18.58 | 0 | 2 | 0 | 26.495 | 26.882 | 25.894 | 26.085 | 22.689 | 23.893 | 16.677 | 0 | 0 | 55.51 | 51.888 | 43.118 | 20.836 | 0 | 0 | 53.974 | 31.338 | [5 empty] | 0 | 0.41 | 95 | 1.7401 | 1.5788 | 0.66723 | 0.53571 | 1.0431 | 59.9458
2009-04-04 | 13:24 | 0 | 18.58 | 0 | 2 | 0 | 26.448 | 26.738 | 25.845 | 26.039 | 22.979 | 23.942 | 16.926 | 0 | 0 | 55.51 | 51.864 | 43.118 | 20.811 | 0 | 0 | 53.974 | 31.338 | [5 empty] | 0 | 0.409 | 96 | 1.6675 | 1.5099 | 0.66429 | 0.53571 | 0.97417 | 58.4192
2009-04-04 | 13:25 | 0 | 18.555 | 0 | 2 | 0 | 26.304 | 26.64 | 25.75 | 25.919 | 23.484 | 23.918 | 17.049 | 0 | 0 | 55.51 | 51.841 | 43.095 | 20.811 | 0 | 0 | 53.998 | 31.338 | [5 empty] | 0 | 0.385 | 97 | 1.6317 | 1.4758 | 0.66284 | 0.53571 | 0.94012 | 57.615
2009-04-04 | 13:26 | 0 | 18.555 | 0 | 2 | 0 | 26.279 | 26.519 | 25.845 | 25.919 | 26.11 | 23.918 | 17.295 | 0 | 0 | 55.463 | 51.818 | 43.071 | 20.811 | 0 | 0 | 53.974 | 31.362 | [5 empty] | 0 | 0.36 | 98 | 1.5601 | 1.4077 | 0.65993 | 0.53571 | 0.87203 | 55.8959
2009-04-04 | 13:27 | 0 | 18.58 | 0 | 2 | 0 | 43.281 | 26.424 | 25.87 | 25.894 | 26.664 | 23.918 | 17.394 | 0 | 0 | 55.463 | 51.794 | 43.047 | 20.836 | 0 | 0 | 53.904 | 31.362 | [5 empty] | 0 | 17.387 | 99 | 1.5313 | 1.3803 | 0.65877 | 0.53571 | 0.84463 | 55.1587
2009-04-04 | 13:28 | 0 | 18.58 | 1 | 2 | 0 | 35.856 | 31.916 | 25.965 | 25.919 | 23.508 | 23.918 | 17.74 | 1 | 0 | 55.419 | 51.794 | 43.047 | 20.836 | 0 | 0 | 53.86 | 31.338 | [5 empty] | 0 | 9.937 | 100 | 1.4305 | 1.2846 | 0.65468 | 0.53571 | 0.74885 | 52.3486
2009-04-04 | 13:29 | 0 | 18.55 | 0 | 2 | 0 | 29.141 | 40.949 | 26.034 | 25.936 | 23.962 | 23.817 | 17.71 | 0 | 0 | 55.435 | 51.766 | 43.042 | 20.782 | 0 | 0 | 53.832 | 31.262 | [5 empty] | 0 | 3.205 | 101 | 1.4392 | 1.2929 | 0.65504 | 0.53571 | 0.75716 | 52.6079
2009-04-04 | 13:30 | 0 | 18.61 | 0 | 2 | 0 | 27.466 | 32.26 | 26.115 | 26.093 | 23.418 | 23.852 | 17.499 | 0 | 0 | 55.447 | 51.801 | 43.099 | 20.841 | 0 | 0 | 53.841 | 31.367 | [5 empty] | 0 | 1.373 | 102 | 1.5007 | 1.3513 | 0.65753 | 0.53571 | 0.81556 | 54.3458
2009-04-04 | 13:31 | 0 | 18.58 | 0 | 2 | 0 | 26.929 | 28.591 | 26.11 | 26.11 | 22.859 | 23.773 | 17.147 | 1 | 0 | 55.419 | 51.773 | 43.047 | 20.836 | 0 | 0 | 53.79 | 31.338 | [5 empty] | 0 | 0.819 | 103 | 1.6032 | 1.4487 | 0.66168 | 0.53571 | 0.913 | 56.9486
2009-04-04 | 13:32 | 0 | 18.605 | 0 | 2 | 0 | 26.762 | 27.508 | 26.11 | 26.11 | 21.944 | 23.727 | 17.27 | 0 | 0 | 55.419 | 51.773 | 43.071 | 20.811 | 0 | 0 | 53.745 | 31.313 | [5 empty] | 0 | 0.652 | 104 | 1.5674 | 1.4147 | 0.66023 | 0.53571 | 0.87895 | 56.0778
2009-04-04 | 13:33 | 0 | 18.605 | 0 | 2 | 0 | 26.593 | 27.074 | 25.943 | 26.11 | 21.606 | 23.678 | 17.197 | 0 | 0 | 55.396 | 51.773 | 43.023 | 20.811 | 0 | 0 | 53.766 | 31.291 | [5 empty] | 0 | 0.483 | 105 | 1.5886 | 1.4349 | 0.66109 | 0.53571 | 0.89916 | 56.5993
2009-04-04 | 13:34 | 0 | 18.58 | 0 | 2 | 0 | 26.568 | 26.882 | 25.965 | 26.085 | 21.412 | 23.727 | 17.049 | 0 | 0 | 55.396 | 51.75 | 43.023 | 20.811 | 0 | 0 | 53.766 | 31.338 | [5 empty] | 0 | 0.483 | 106 | 1.6317 | 1.4758 | 0.66284 | 0.53571 | 0.94012 | 57.615
2009-04-04 | 13:35 | 0 | 18.58 | 0 | 2 | 0 | 26.495 | 26.762 | 25.919 | 25.99 | 21.27 | 23.702 | 17.122 | 0 | 0 | 55.372 | 51.727 | 43.023 | 20.811 | 0 | 0 | 53.722 | 31.338 | [5 empty] | 0 | 0.505 | 107 | 1.6105 | 1.4556 | 0.66197 | 0.53571 | 0.91992 | 57.1208
2009-04-04 | 13:36 | 0 | 18.58 | 0 | 2 | 0 | 26.399 | 26.664 | 25.845 | 25.943 | 21.535 | 23.749 | 17.147 | 0 | 0 | 55.372 | 51.727 | 43.047 | 20.811 | 0 | 0 | 53.699 | 31.338 | [5 empty] | 0 | 0.456 | 108 | 1.6032 | 1.4487 | 0.66168 | 0.53571 | 0.913 | 56.9486
2009-04-04 | 13:37 | 0 | 18.61 | 0 | 2 | 0 | 26.284 | 26.598 | 25.899 | 25.973 | 24.31 | 23.732 | 17.228 | 0 | 0 | 55.377 | 51.755 | 43.075 | 20.841 | 0 | 0 | 53.75 | 31.296 | [5 empty] | 0 | 0.311 | 109 | 1.5796 | 1.4263 | 0.66072 | 0.53571 | 0.89058 | 56.3796
2009-04-04 | 13:38 | 0 | 18.61 | 0 | 2 | 0 | 40.889 | 26.429 | 25.973 | 25.924 | 27.851 | 23.778 | 17.399 | 0 | 0 | 55.4 | 51.731 | 43.028 | 20.841 | 0 | 0 | 53.727 | 31.367 | [5 empty] | 0 | 14.965 | 110 | 1.5298 | 1.379 | 0.65871 | 0.53571 | 0.84324 | 55.1207
2009-04-04 | 13:39 | 0 | 18.61 | 0 | 3 | 1 | 36.988 | 30.548 | 26.068 | 25.995 | 21.949 | 23.803 | 17.572 | 1 | 0 | 55.377 | 51.708 | 43.075 | 20.865 | 0 | 0 | 53.703 | 31.367 | [5 empty] | 0 | 10.993 | 111 | 1.4794 | 1.3311 | 0.65666 | 0.53571 | 0.79536 | 53.7609
2009-04-04 | 13:40 | 0 | 18.61 | 1 | 2 | 0 | 29.489 | 41.147 | 26.164 | 26.115 | 21.635 | 23.827 | 17.67 | 0 | 0 | 55.333 | 51.731 | 43.006 | 20.865 | 0 | 0 | 53.68 | 31.32 | [5 empty] | 0 | 3.374 | 0 | 1.4509 | 1.3039 | 0.65551 | 0.53571 | 0.76823 | 52.9486
2009-04-04 | 13:41 | 0 | 18.61 | 0 | 2 | 0 | 27.537 | 32.331 | 26.188 | 26.093 | 20.904 | 23.7 | 17.763 | 0 | 0 | 55.281 | 51.657 | 42.975 | 20.784 | 0 | 0 | 53.605 | 31.264 | [5 empty] | 0 | 1.444 | 1 | 1.4238 | 1.2782 | 1.6976 | 1.5789 | -0.30075 | -21.1225
2009-04-04 | 13:42 | 0 | 18.552 | 0 | 2 | 0 | 26.951 | 28.542 | 26.206 | 26.108 | 20.35 | 23.724 | 17.539 | 0 | 0 | 55.281 | 51.633 | 42.951 | 20.784 | 0 | 0 | 53.652 | 31.289 | [5 empty] | 0 | 0.843 | 2 | 1.489 | 1.3402 | 1.7003 | 1.5789 | -0.23874 | -16.0333
2009-04-04 | 13:43 | 0 | 18.545 | 0 | 2 | 0 | 26.728 | 27.449 | 26.125 | 26.076 | 20.247 | 23.717 | 17.828 | 0 | 0 | 55.228 | 51.603 | 42.944 | 20.752 | 0 | 0 | 53.645 | 31.232 | [5 empty] | 0 | 0.652 | 3 | 1.4049 | 1.2602 | 1.6969 | 1.5789 | -0.31874 | -22.6878
2009-04-04 | 13:44 | 0 | 18.603 | 0 | 2 | 0 | 26.662 | 27.12 | 26.085 | 26.132 | 20.375 | 23.749 | 17.959 | 0 | 0 | 55.281 | 51.633 | 42.975 | 20.784 | 0 | 0 | 53.699 | 31.264 | [5 empty] | 0 | 0.53 | 4 | 1.3667 | 1.2239 | 1.6953 | 1.5789 | -0.355 | -25.9741
2009-04-04 | 13:45 | 0 | 18.603 | 0 | 2 | 0 | 26.566 | 26.904 | 25.941 | 26.085 | 22.108 | 23.724 | 18.009 | 0 | 0 | 55.258 | 51.633 | 42.999 | 20.809 | 0 | 0 | 53.652 | 31.24 | [5 empty] | 0 | 0.481 | 5 | 1.3522 | 1.2101 | 1.6947 | 1.5789 | -0.36884 | -27.2773
2009-04-04 | 13:46 | 0 | 18.545 | 0 | 2 | 0 | 26.414 | 26.728 | 25.835 | 25.909 | 21.331 | 23.692 | 17.901 | 0 | 0 | 55.228 | 51.58 | 42.992 | 20.801 | 0 | 0 | 53.622 | 31.232 | [5 empty] | 0 | 0.505 | 6 | 1.3836 | 1.24 | 1.696 | 1.5789 | -0.33894 | -24.4968
2009-04-04 | 13:47 | 0 | 18.603 | 0 | 2 | 0 | 26.326 | 26.64 | 25.821 | 25.892 | 22.108 | 23.771 | 18.035 | 0 | 0 | 55.235 | 51.633 | 42.927 | 20.833 | 0 | 0 | 53.629 | 31.264 | [5 empty] | 0 | 0.434 | 7 | 1.3446 | 1.2029 | 1.6944 | 1.5789 | -0.37604 | -27.9662
2009-04-04 | 13:48 | 0 | 18.625 | 0 | 2 | 0 | 26.252 | 26.517 | 25.821 | 25.867 | 20.64 | 23.771 | 18.133 | 0 | 0 | 55.211 | 51.589 | 42.975 | 20.833 | 0 | 0 | 53.629 | 31.24 | [5 empty] | 0 | 0.385 | 8 | 1.3161 | 1.1758 | 1.6933 | 1.5789 | -0.40316 | -30.6338
2009-04-04 | 13:49 | 0 | 18.625 | 0 | 2 | 0 | 37.545 | 26.372 | 25.892 | 25.892 | 27.53 | 23.675 | 17.637 | 1 | 0 | 55.188 | 51.566 | 42.927 | 20.809 | 0 | 0 | 53.605 | 31.215 | [5 empty] | 0 | 11.653 | 9 | 1.4605 | 1.3131 | 1.6991 | 1.5789 | -0.26587 | -18.2039
2009-04-04 | 13:50 | 1 | 18.625 | 0 | 2 | 0 | 38.65 | 28.302 | 26.061 | 25.941 | 21.194 | 23.626 | 17.416 | 0 | 0 | 55.211 | 51.542 | 42.906 | 20.833 | 0 | 0 | 53.582 | 31.24 | [5 empty] | 18.625 | 12.709 | 10 | 1.5249 | 1.3743 | 1.7017 | 1.5789 | -0.2047 | -13.4239
2009-04-04 | 13:51 | 0 | 18.651 | 0 | 3 | 0 | 29.915 | 41.401 | 26.108 | 26.036 | 19.86 | 23.626 | 17.17 | 1 | 0 | 55.188 | 51.542 | 42.927 | 20.833 | 0 | 0 | 53.629 | 31.215 | [5 empty] | 0 | 3.879 | 11 | 1.5965 | 1.4423 | 1.7046 | 1.5789 | -0.1366 | -8.5564
2009-04-04 | 13:52 | 0 | 18.651 | 1 | 2 | 0 | 27.625 | 33.268 | 26.132 | 26.108 | 19.784 | 23.604 | 17.293 | 0 | 0 | 55.188 | 51.542 | 42.951 | 20.809 | 0 | 0 | 53.629 | 31.215 | [5 empty] | 0 | 1.517 | 12 | 1.5607 | 1.4083 | 1.7032 | 1.5789 | -0.17065 | -10.9343
2009-04-04 | 13:53 | 0 | 18.651 | 0 | 2 | 0 | 27 | 28.832 | 26.157 | 26.085 | 20.106 | 23.626 | 17.318 | 0 | 0 | 55.188 | 51.566 | 42.951 | 20.784 | 0 | 0 | 53.629 | 31.215 | [5 empty] | 0 | 0.915 | 13 | 1.5534 | 1.4014 | 1.7029 | 1.5789 | -0.17757 | -11.4311
2009-04-04 | 13:54 | 0 | 18.658 | 0 | 2 | 0 | 26.816 | 27.586 | 26.164 | 26.117 | 20.431 | 23.658 | 17.102 | 0 | 0 | 55.195 | 51.573 | 42.937 | 20.816 | 0 | 0 | 53.591 | 31.271 | [5 empty] | 0 | 0.699 | 14 | 1.6163 | 1.4612 | 1.7054 | 1.5789 | -0.11778 | -7.2871
2009-04-04 | 13:55 | 0 | 18.683 | 0 | 2 | 0 | 26.671 | 27.177 | 26.044 | 26.093 | 19.842 | 23.611 | 16.979 | 0 | 0 | 55.195 | 51.549 | 42.982 | 20.841 | 0 | 0 | 53.545 | 31.296 | [5 empty] | 0 | 0.578 | 15 | 1.6521 | 1.4952 | 1.7069 | 1.5789 | -0.083735 | -5.0683
2009-04-04 | 13:56 | 0 | 18.625 | 0 | 2 | 0 | 26.517 | 26.926 | 25.892 | 26.061 | 18.676 | 23.58 | 16.775 | 0 | 0 | 55.165 | 51.519 | 42.951 | 20.809 | 0 | 0 | 53.514 | 31.264 | [5 empty] | 0 | 0.456 | 16 | 1.7115 | 1.5517 | 1.7093 | 1.5789 | -0.027267 | -1.5932
2009-04-04 | 13:57 | 0 | 18.683 | 0 | 2 | 0 | 26.478 | 26.816 | 25.875 | 25.973 | 18.854 | 23.658 | 16.83 | 0 | 0 | 55.174 | 51.549 | 42.937 | 20.841 | 0 | 0 | 53.521 | 31.271 | [5 empty] | 0 | 0.505 | 17 | 1.6955 | 1.5365 | 1.7087 | 1.5789 | -0.042491 | -2.5061
2009-04-04 | 13:58 | 0 | 18.683 | 0 | 2 | 0 | 26.358 | 26.694 | 25.875 | 25.924 | 18.952 | 23.682 | 16.931 | 0 | 0 | 55.174 | 51.526 | 42.958 | 20.841 | 0 | 0 | 53.521 | 31.247 | [5 empty] | 0 | 0.434 | 18 | 1.6661 | 1.5085 | 1.7075 | 1.5789 | -0.070448 | -4.2283
2009-04-04 | 13:59 | 0 | 18.658 | 0 | 2 | 0 | 26.262 | 26.573 | 25.995 | 25.899 | 19.498 | 23.658 | 17.102 | 0 | 0 | 55.151 | 51.505 | 42.937 | 20.841 | 0 | 0 | 53.568 | 31.247 | [5 empty] | 0 | 0.363 | 19 | 1.6163 | 1.4612 | 1.7054 | 1.5789 | -0.11778 | -7.2871
2009-04-04 | 14:00 | 0 | 18.683 | 0 | 2 | 0 | 33.653 | 26.429 | 26.068 | 25.924 | 27.103 | 23.682 | 17.326 | 0 | 0 | 55.127 | 51.526 | 42.913 | 20.816 | 0 | 0 | 53.521 | 31.225 | [5 empty] | 0 | 7.729 | 20 | 1.5511 | 1.3992 | 1.7028 | 1.5789 | -0.17978 | -11.591
2009-04-04 | 14:01 | 0 | 18.708 | 0 | 2 | 0 | 40.75 | 27.177 | 26.117 | 25.973 | 21.13 | 23.658 | 17.424 | 1 | 0 | 55.151 | 51.482 | 42.937 | 20.792 | 0 | 0 | 53.521 | 31.2 | [5 empty] | 0 | 14.777 | 21 | 1.5225 | 1.372 | 1.7016 | 1.5789 | -0.20691 | -13.5899
2009-04-04 | 14:02 | 0 | 18.658 | 0 | 2 | 0 | 30.573 | 41.265 | 26.115 | 26.09 | 19.52 | 23.707 | 17.399 | 0 | 0 | 55.078 | 51.5 | 42.886 | 20.816 | 0 | 0 | 53.54 | 31.198 | [5 empty] | 0 | 4.483 | 22 | 1.5298 | 1.379 | 1.7019 | 1.5789 | -0.19999 | -13.0729
2009-04-04 | 14:03 | 0 | 18.683 | 0 | 2 | 0 | 27.802 | 34.333 | 26.213 | 26.115 | 19.965 | 23.682 | 17.499 | 1 | 0 | 55.078 | 51.5 | 42.863 | 20.841 | 0 | 0 | 53.472 | 31.173 | [5 empty] | 0 | 1.687 | 23 | 1.5007 | 1.3513 | 1.7008 | 1.5789 | -0.22767 | -15.171
2009-04-04 | 14:04 | 0 | 18.708 | 1 | 2 | 0 | 27.103 | 29.199 | 26.188 | 26.115 | 20.333 | 23.707 | 17.572 | 0 | 0 | 55.055 | 51.477 | 42.886 | 20.816 | 0 | 0 | 53.449 | 31.149 | [5 empty] | 0 | 0.988 | 24 | 1.4794 | 1.3311 | 1.6999 | 1.5789 | -0.24788 | -16.7549
2009-04-04 | 14:05 | 0 | 18.708 | 0 | 2 | 0 | 26.838 | 27.728 | 26.139 | 26.09 | 19.694 | 23.633 | 17.399 | 0 | 0 | 55.078 | 51.432 | 42.91 | 20.792 | 0 | 0 | 53.496 | 31.102 | [5 empty] | 0 | 0.748 | 25 | 1.5298 | 1.379 | 1.7019 | 1.5789 | -0.19999 | -13.0729
2009-04-04 | 14:06 | 0 | 18.759 | 0 | 2 | 0 | 26.669 | 27.199 | 26.044 | 26.068 | 20.041 | 23.658 | 17.522 | 0 | 0 | 55.055 | 51.432 | 42.863 | 20.816 | 0 | 0 | 53.472 | 31.102 | [5 empty] | 0 | 0.601 | 26 | 1.494 | 1.3449 | 1.7005 | 1.5789 | -0.23404 | -15.6652
2009-04-04 | 14:07 | 0 | 18.764 | 0 | 2 | 0 | 26.603 | 26.988 | 25.953 | 26.049 | 20.796 | 23.712 | 17.406 | 0 | 0 | 55.083 | 51.46 | 42.915 | 20.87 | 0 | 0 | 53.5 | 31.156 | [5 empty] | 0 | 0.554 | 27 | 1.5278 | 1.377 | 1.7019 | 1.5789 | -0.20193 | -13.2172
2009-04-04 | 14:08 | 0 | 18.734 | 0 | 3 | 0 | 26.453 | 26.765 | 25.875 | 25.946 | 20.063 | 23.658 | 17.275 | 0 | 0 | 55.032 | 51.386 | 42.863 | 20.816 | 0 | 0 | 53.472 | 31.173 | [5 empty] | 0 | 0.507 | 28 | 1.5659 | 1.4133 | 1.7034 | 1.5789 | -0.16567 | -10.5796
2009-04-04 | 14:09 | 0 | 18.734 | 0 | 2 | 0 | 26.333 | 26.645 | 25.826 | 25.875 | 19.792 | 23.611 | 17.25 | 0 | 0 | 55.032 | 51.362 | 42.839 | 20.816 | 0 | 0 | 53.426 | 31.173 | [5 empty] | 0 | 0.458 | 29 | 1.5732 | 1.4202 | 1.7037 | 1.5789 | -0.15875 | -10.0907
2009-04-04 | 14:10 | 0 | 18.739 | 0 | 2 | 0 | 26.218 | 26.554 | 25.879 | 25.929 | 19.822 | 23.567 | 17.208 | 0 | 0 | 55.036 | 51.39 | 42.843 | 20.846 | 0 | 0 | 53.433 | 31.227 | [5 empty] | 0 | 0.289 | 30 | 1.5854 | 1.4318 | 1.7042 | 1.5789 | -0.14712 | -9.2796
2009-04-04 | 14:11 | 0 | 18.739 | 0 | 9 | 0 | 33.211 | 26.409 | 26.073 | 38.098 | 40.846 | 23.592 | 17.356 | 0 | 0 | 40.494 | 51.367 | 49.395 | 20.846 | 0 | 0 | 53.363 | 31.083 | [5 empty] | 0 | -4.887 | 31 | 1.5423 | 1.3909 | 1.7024 | 1.5789 | -0.18809 | -12.195
2009-04-04 | 14:12 | 1 | 18.774 | 0 | 14 | 0 | 53.097 | 26.397 | 29.938 | 45.278 | 50.553 | 23.626 | 17.366 | 2 | 0 | 53.349 | 50.851 | 49.383 | 20.88 | 0 | 0 | 53.328 | 30.249 | [5 empty] | 18.774 | 7.819 | 32 | 1.5394 | 1.3881 | 1.7023 | 1.5789 | -0.19086 | -12.3979
2009-04-04 | 14:13 | 1 | 18.774 | 1 | 15 | 0 | 63.949 | 26.372 | 34.536 | 53.946 | 56.305 | 23.577 | 17.539 | 1 | 0 | 62.448 | 50.415 | 55.025 | 20.831 | 0 | 0 | 53.328 | 31.141 | [5 empty] | 18.774 | 10.003 | 33 | 1.489 | 1.3402 | 1.7003 | 1.5789 | -0.23874 | -16.0333
2009-04-04 | 14:14 | 1 | 18.799 | 0 | 15 | 0 | 68.877 | 26.299 | 38.624 | 59.039 | 56.932 | 23.675 | 17.441 | 1 | 0 | 67.199 | 50.462 | 59.242 | 20.88 | 0 | 0 | 53.372 | 34.959 | [5 empty] | 18.799 | 9.838 | 34 | 1.5176 | 1.3673 | 1.7014 | 1.5789 | -0.21162 | -13.9443
2009-04-04 | 14:15 | 1 | 18.799 | 0 | 14 | 0 | 70.875 | 26.299 | 41.561 | 61.617 | 57.514 | 23.651 | 17.268 | 0 | 0 | 69.404 | 50.896 | 61.483 | 20.855 | 0 | 0 | 53.419 | 38.014 | [5 empty] | 18.799 | 9.258 | 35 | 1.568 | 1.4152 | 1.7035 | 1.5789 | -0.16373 | -10.4422
2009-04-04 | 14:16 | 0 | 18.799 | 0 | 15 | 0 | 71.513 | 26.323 | 44.054 | 63.007 | 58.769 | 23.697 | 17.192 | 0 | 0 | 70.303 | 51.584 | 62.783 | 20.855 | 0 | 0 | 53.486 | 40.246 | [5 empty] | 0 | 8.506 | 36 | 1.5901 | 1.4363 | 1.7044 | 1.5789 | -0.14269 | -8.9739
2009-04-04 | 14:17 | 1 | 18.829 | 0 | 15 | 1 | 71.649 | 26.377 | 45.903 | 63.908 | 60.524 | 23.751 | 17.125 | 0 | 1 | 70.661 | 52.415 | 63.73 | 20.885 | 0 | 0 | 53.675 | 41.944 | [5 empty] | 18.829 | 7.741 | 37 | 1.6096 | 1.4548 | 1.7052 | 1.5789 | -0.12415 | -7.7129
2009-04-04 | 14:18 | 0 | 18.804 | 0 | 15 | 0 | 71.627 | 26.473 | 47.439 | 64.536 | 61.713 | 23.825 | 17.15 | 0 | 0 | 70.703 | 53.171 | 64.335 | 20.885 | 0 | 0 | 53.974 | 43.188 | [5 empty] | 0 | 7.091 | 0 | 1.6023 | 1.4479 | 1.7049 | 1.5789 | -0.13107 | -8.1798
2009-04-04 | 14:19 | 1 | 18.804 | 1 | 15 | 0 | 71.562 | 26.571 | 48.814 | 65.052 | 62.361 | 23.847 | 17.175 | 0 | 0 | 70.748 | 53.837 | 64.896 | 20.885 | 0 | 0 | 54.294 | 44.224 | [5 empty] | 18.804 | 6.51 | 1 | 1.595 | 1.441 | 1.2795 | 1.1538 | 0.28711 | 18.0004
2009-04-04 | 14:20 | 0 | 18.834 | 0 | 4 | 0 | 73.543 | 57.188 | 35.957 | 65.079 | 53.727 | 23.83 | 17.155 | 0 | 0 | 70.379 | 54.46 | 64.789 | 20.914 | 0 | 0 | 54.553 | 44.669 | [5 empty] | 0 | 8.464 | 2 | 1.6009 | 1.4465 | 1.2797 | 1.1538 | 0.29265 | 18.2807
2009-04-04 | 14:21 | 0 | 18.779 | 0 | 2 | 0 | 71.672 | 67.98 | 28.954 | 59.404 | 44.503 | 23.847 | 17.223 | 1 | 0 | 68.53 | 54.891 | 62.519 | 20.86 | 0 | 0 | 54.845 | 44.41 | [5 empty] | 0 | 12.268 | 3 | 1.5811 | 1.4277 | 1.2789 | 1.1538 | 0.27383 | 17.3192
2009-04-04 | 14:22 | 0 | 18.884 | 0 | 1 | 0 | 67.144 | 70.668 | 27.056 | 42.63 | 40.375 | 23.974 | 17.353 | 0 | 0 | 67.099 | 55.333 | 59.365 | 20.914 | 0 | 0 | 55.151 | 43.994 | [5 empty] | 0 | 24.514 | 4 | 1.5432 | 1.3917 | 1.2774 | 1.1538 | 0.23784 | 15.4123
2009-04-04 | 14:23 | 0 | 18.874 | 0 | 0 | 0 | 65.994 | 71.099 | 26.375 | 39.614 | 38.088 | 24.014 | 17.321 | 0 | 0 | 65.837 | 55.533 | 56.599 | 20.907 | 0 | 0 | 55.44 | 43.494 | [5 empty] | 0 | 26.38 | 5 | 1.5525 | 1.4005 | 1.2778 | 1.1538 | 0.2467 | 15.8903
2009-04-04 | 14:24 | 0 | 18.884 | 0 | 0 | 0 | 65.485 | 70.822 | 26.237 | 39.528 | 35.981 | 24.07 | 17.228 | 0 | 0 | 64.924 | 55.722 | 54.532 | 20.939 | 0 | 0 | 55.631 | 43.03 | [5 empty] | 0 | 25.957 | 6 | 1.5796 | 1.4263 | 1.2789 | 1.1538 | 0.27244 | 17.2476
2009-04-04 | 14:25 | 0 | 18.917 | 0 | 0 | 0 | 64.999 | 70.258 | 26.439 | 39.748 | 33.027 | 24.102 | 17.162 | 0 | 0 | 64.283 | 55.89 | 53.024 | 20.971 | 0 | 0 | 55.776 | 42.638 | [5 empty] | 0 | 25.251 | 7 | 1.5988 | 1.4446 | 1.2796 | 1.1538 | 0.29071 | 18.1829
2009-04-04 | 14:26 | 0 | 18.884 | 0 | 0 | 0 | 64.41 | 69.393 | 26.671 | 40.045 | 33.866 | 24.07 | 17.155 | 0 | 0 | 63.714 | 55.974 | 51.78 | 20.939 | 0 | 0 | 55.883 | 42.207 | [5 empty] | 0 | 24.365 | 8 | 1.6009 | 1.4465 | 1.2797 | 1.1538 | 0.29265 | 18.2807
2009-04-04 | 14:27 | 0 | 18.917 | 0 | 0 | 0 | 63.901 | 68.389 | 26.993 | 40.454 | 33.261 | 24.197 | 16.966 | 0 | 0 | 63.363 | 56.075 | 50.87 | 20.946 | 0 | 0 | 56.051 | 41.839 | [5 empty] | 0 | 23.447 | 9 | 1.6559 | 1.4988 | 1.2819 | 1.1538 | 0.34497 | 20.8325
2009-04-04 | 14:28 | 0 | 18.892 | 0 | 0 | 0 | 63.294 | 67.308 | 27.282 | 40.712 | 31.016 | 24.151 | 16.768 | 0 | 0 | 63.005 | 56.142 | 50.114 | 20.946 | 0 | 0 | 56.098 | 41.487 | [5 empty] | 0 | 22.582 | 10 | 1.7136 | 1.5536 | 1.2843 | 1.1538 | 0.39977 | 23.3299
2009-04-04 | 14:29 | 0 | 18.892 | 0 | 0 | 0 | 62.735 | 66.211 | 27.451 | 40.853 | 30.269 | 24.151 | 16.692 | 0 | 0 | 62.735 | 56.188 | 49.607 | 20.946 | 0 | 0 | 56.211 | 41.088 | [5 empty] | 0 | 21.882 | 11 | 1.7357 | 1.5747 | 1.2852 | 1.1538 | 0.42081 | 24.2444
2009-04-04 | 14:30 | 0 | 18.867 | 0 | 0 | 0 | 62.085 | 65.134 | 27.62 | 40.877 | 28.341 | 24.053 | 16.692 | 0 | 0 | 62.466 | 56.257 | 49.311 | 20.971 | 0 | 0 | 56.3 | 40.781 | [5 empty] | 0 | 21.208 | 12 | 1.7357 | 1.5747 | 1.2852 | 1.1538 | 0.42081 | 24.2444
2009-04-04 | 14:31 | 0 | 18.867 | 0 | 0 | 0 | 61.524 | 64.171 | 27.836 | 40.829 | 29.668 | 24.053 | 16.717 | 0 | 0 | 62.265 | 56.3 | 49.126 | 20.946 | 0 | 0 | 56.323 | 40.475 | [5 empty] | 0 | 20.695 | 13 | 1.7284 | 1.5677 | 1.2849 | 1.1538 | 0.41389 | 23.9462
2009-04-04 | 14:32 | 0 | 18.872 | 0 | 0 | 0 | 60.969 | 63.301 | 27.937 | 40.693 | 28.226 | 24.036 | 16.526 | 0 | 0 | 62.09 | 56.327 | 48.993 | 20.975 | 0 | 0 | 56.373 | 40.246 | [5 empty] | 0 | 20.276 | 14 | 1.784 | 1.6206 | 1.2871 | 1.1538 | 0.46676 | 26.1631
2009-04-04 | 14:33 | 0 | 18.842 | 0 | 0 | 0 | 60.358 | 62.466 | 27.956 | 40.475 | 27.498 | 23.957 | 16.398 | 0 | 0 | 61.884 | 56.323 | 48.874 | 20.946 | 0 | 0 | 56.369 | 39.959 | [5 empty] | 0 | 19.883 | 15 | 1.8213 | 1.656 | 1.2886 | 1.1538 | 0.50219 | 27.573
2009-04-04 | 14:34 | 0 | 18.847 | 0 | 0 | 0 | 59.849 | 61.754 | 28.035 | 40.317 | 28.444 | 24.011 | 16.403 | 0 | 0 | 61.754 | 56.396 | 48.765 | 20.975 | 0 | 0 | 56.439 | 39.753 | [5 empty] | 0 | 19.532 | 16 | 1.8198 | 1.6546 | 1.2886 | 1.1538 | 0.5008 | 27.519
2009-04-04 | 14:35 | 0 | 18.824 | 0 | 0 | 0 | 59.264 | 61.058 | 28.035 | 40.105 | 26.348 | 23.987 | 16.675 | 0 | 0 | 61.597 | 56.462 | 48.718 | 21 | 0 | 0 | 56.439 | 39.518 | [5 empty] | 0 | 19.159 | 17 | 1.7406 | 1.5794 | 1.2854 | 1.1538 | 0.42551 | 24.4458
2009-04-04 | 14:36 | 0 | 18.816 | 0 | 0 | 0 | 58.721 | 60.314 | 28.052 | 39.748 | 28.101 | 23.957 | 16.818 | 0 | 0 | 61.48 | 56.389 | 48.669 | 20.946 | 0 | 0 | 56.389 | 39.277 | [5 empty] | 0 | 18.973 | 18 | 1.699 | 1.5398 | 1.2837 | 1.1538 | 0.38593 | 22.7152
2009-04-04 | 14:37 | 0 | 18.872 | 0 | 0 | 0 | 58.167 | 62.293 | 27.262 | 36.981 | 26.443 | 23.94 | 16.971 | 0 | 0 | 61.416 | 56.462 | 48.627 | 20.951 | 0 | 0 | 56.462 | 39.095 | [5 empty] | 0 | 21.186 | 19 | 1.6544 | 1.4974 | 1.2819 | 1.1538 | 0.34358 | 20.7672
2009-04-04 | 14:38 | 0 | 18.842 | 0 | 1 | 0 | 60.223 | 63.34 | 27.042 | 30.798 | 26.608 | 24.031 | 17.064 | 0 | 0 | 61.277 | 56.458 | 48.576 | 20.995 | 0 | 0 | 56.524 | 38.901 | [5 empty] | 0 | 29.425 | 20 | 1.6274 | 1.4717 | 1.2808 | 1.1538 | 0.31784 | 19.5309
2009-04-04 | 14:39 | 0 | 18.816 | 0 | 0 | 0 | 59.821 | 62.936 | 27.066 | 29.643 | 25.764 | 23.982 | 16.916 | 0 | 0 | 61.211 | 56.458 | 48.485 | 21.02 | 0 | 0 | 56.547 | 38.736 | [5 empty] | 0 | 30.178 | 21 | 1.6705 | 1.5127 | 1.2825 | 1.1538 | 0.35881 | 21.4794
2009-04-04 | 14:40 | 0 | 18.842 | 0 | 0 | 0 | 59.26 | 62.555 | 27.113 | 29.643 | 24.631 | 23.982 | 16.916 | 0 | 0 | 61.143 | 56.435 | 48.485 | 20.971 | 0 | 0 | 56.547 | 38.55 | [5 empty] | 0 | 29.617 | 22 | 1.6705 | 1.5127 | 1.2825 | 1.1538 | 0.35881 | 21.4794
2009-04-04 | 14:41 | 0 | 18.872 | 0 | 0 | 0 | 58.726 | 62.224 | 27.167 | 29.793 | 24.036 | 24.082 | 16.798 | 0 | 0 | 61.081 | 56.508 | 48.466 | 20.975 | 0 | 0 | 56.551 | 38.413 | [5 empty] | 0 | 28.933 | 23 | 1.7048 | 1.5453 | 1.2839 | 1.1538 | 0.39147 | 22.9624
2009-04-04 | 14:42 | 0 | 18.864 | 0 | 0 | 0 | 58.114 | 61.679 | 27.208 | 29.881 | 23.643 | 23.908 | 16.79 | 0 | 0 | 61.006 | 56.455 | 48.412 | 20.944 | 0 | 0 | 56.521 | 38.172 | [5 empty] | 0 | 28.233 | 24 | 1.7072 | 1.5475 | 1.284 | 1.1538 | 0.39368 | 23.0607
2009-04-04 | 14:43 | 0 | 18.842 | 0 | 0 | 0 | 57.619 | 61.184 | 27.304 | 30.075 | 22.704 | 23.979 | 16.84 | 0 | 0 | 60.937 | 56.455 | 48.389 | 20.944 | 0 | 0 | 56.455 | 38.031 | [5 empty] | 0 | 27.544 | 25 | 1.6926 | 1.5337 | 1.2834 | 1.1538 | 0.37984 | 22.4414
2009-04-04 | 14:44 | 0 | 18.842 | 0 | 0 | 0 | 57.083 | 60.625 | 27.424 | 30.291 | 22.415 | 23.884 | 16.642 | 0 | 0 | 60.894 | 56.455 | 48.345 | 20.944 | 0 | 0 | 56.432 | 37.89 | [5 empty] | 0 | 26.792 | 26 | 1.7502 | 1.5885 | 1.2858 | 1.1538 | 0.43465 | 24.8335
2009-04-04 | 14:45 | 0 | 18.864 | 0 | 0 | 0 | 56.567 | 60.02 | 27.424 | 30.531 | 21.691 | 23.788 | 16.569 | 0 | 0 | 60.825 | 56.455 | 48.345 | 20.944 | 0 | 0 | 56.41 | 37.748 | [5 empty] | 0 | 26.036 | 27 | 1.7715 | 1.6087 | 1.2866 | 1.1538 | 0.45485 | 25.6761
2009-04-04 | 14:46 | 0 | 18.864 | 0 | 0 | 0 | 56.049 | 59.413 | 27.498 | 30.7 | 21.522 | 23.835 | 16.717 | 0 | 0 | 60.759 | 56.455 | 48.298 | 20.968 | 0 | 0 | 56.455 | 37.607 | [5 empty] | 0 | 25.349 | 28 | 1.7284 | 1.5677 | 1.2849 | 1.1538 | 0.41389 | 23.9462
2009-04-04 | 14:47 | 0 | 18.94 | 0 | 0 | 0 | 55.659 | 58.808 | 27.618 | 30.918 | 21.956 | 23.955 | 16.939 | 0 | 0 | 60.736 | 56.499 | 48.389 | 21.066 | 0 | 0 | 56.521 | 37.583 | [5 empty] | 0 | 24.741 | 29 | 1.6638 | 1.5063 | 1.2823 | 1.1538 | 0.35244 | 21.1832
2009-04-04 | 14:48 | 0 | 18.94 | 0 | 0 | 0 | 55.155 | 58.203 | 27.618 | 31.063 | 22.849 | 23.884 | 16.913 | 0 | 0 | 60.647 | 56.499 | 48.345 | 21.042 | 0 | 0 | 56.364 | 37.466 | [5 empty] | 0 | 24.092 | 30 | 1.6713 | 1.5135 | 1.2826 | 1.1538 | 0.35964 | 21.5179
2009-04-04 | 14:49 | 0 | 18.972 | 0 | 0 | 0 | 54.726 | 57.605 | 27.625 | 31.191 | 22.613 | 23.866 | 16.946 | 0 | 0 | 60.565 | 56.505 | 48.375 | 21.074 | 0 | 0 | 56.416 | 37.404 | [5 empty] | 0 | 23.535 | 31 | 1.6617 | 1.5043 | 1.2822 | 1.1538 | 0.3505 | 21.0926
2009-04-04 | 14:50 | 0 | 18.94 | 0 | 0 | 0 | 54.215 | 56.992 | 27.569 | 31.279 | 22.052 | 23.884 | 17.037 | 0 | 0 | 60.467 | 56.476 | 48.345 | 21.042 | 0 | 0 | 56.455 | 37.232 | [5 empty] | 0 | 22.936 | 32 | 1.6352 | 1.4792 | 1.2811 | 1.1538 | 0.32531 | 19.894
2009-04-04 | 14:51 | 0 | 18.972 | 0 | 0 | 0 | 53.808 | 56.439 | 27.65 | 31.36 | 21.169 | 23.844 | 16.848 | 0 | 0 | 60.385 | 56.505 | 48.328 | 21.049 | 0 | 0 | 56.462 | 37.167 | [5 empty] | 0 | 22.448 | 33 | 1.6903 | 1.5315 | 1.2833 | 1.1538 | 0.37763 | 22.3414
2009-04-04 | 14:52 | 0 | 18.947 | 0 | 0 | 0 | 53.372 | 55.848 | 27.625 | 31.36 | 20.929 | 23.82 | 16.649 | 0 | 0 | 60.316 | 56.505 | 48.375 | 21.049 | 0 | 0 | 56.416 | 37.074 | [5 empty] | 0 | 22.012 | 34 | 1.7482 | 1.5866 | 1.2857 | 1.1538 | 0.43271 | 24.7516
2009-04-04 | 14:53 | 0 | 18.947 | 0 | 1 | 0 | 50.186 | 55.368 | 27.36 | 29.817 | 20.855 | 23.844 | 16.602 | 0 | 0 | 60.205 | 56.528 | 48.305 | 21.074 | 0 | 0 | 56.371 | 36.957 | [5 empty] | 0 | 20.369 | 35 | 1.7619 | 1.5996 | 1.2862 | 1.1538 | 0.44572 | 25.2977
2009-04-04 | 14:54 | 0 | 18.947 | 0 | 1 | 0 | 46.426 | 52.478 | 27.385 | 27.505 | 21.049 | 23.94 | 16.75 | 0 | 0 | 60.161 | 56.485 | 48.328 | 21.049 | 0 | 0 | 56.35 | 36.863 | [5 empty] | 0 | 18.921 | 36 | 1.7188 | 1.5586 | 1.2845 | 1.1538 | 0.40475 | 23.5486
2009-04-04 | 14:55 | 0 | 18.947 | 0 | 1 | 0 | 43.465 | 52.088 | 27.36 | 26.976 | 30.661 | 24.011 | 16.823 | 0 | 0 | 60.093 | 56.505 | 48.305 | 21.074 | 0 | 0 | 56.282 | 36.792 | [5 empty] | 0 | 16.489 | 37 | 1.6975 | 1.5384 | 1.2836 | 1.1538 | 0.38455 | 22.6532
2009-04-04 | 14:56 | 0 | 18.972 | 0 | 1 | 0 | 51.608 | 50.392 | 26.782 | 26.902 | 21.939 | 24.06 | 16.873 | 0 | 0 | 60.049 | 56.528 | 48.305 | 21.074 | 0 | 0 | 56.259 | 36.722 | [5 empty] | 0 | 24.706 | 38 | 1.683 | 1.5246 | 1.283 | 1.1538 | 0.37071 | 22.0268
2009-04-04 | 14:57 | 0 | 18.997 | 0 | 1 | 0 | 40.011 | 46.746 | 26.132 | 26.926 | 30.707 | 24.085 | 16.898 | 0 | 0 | 59.981 | 56.505 | 48.282 | 21.098 | 0 | 0 | 56.216 | 36.65 | [5 empty] | 0 | 13.085 | 39 | 1.6757 | 1.5176 | 1.2827 | 1.1538 | 0.36379 | 21.7095
2009-04-04 | 14:58 | 0 | 19.005 | 0 | 2 | 0 | 52.212 | 49.39 | 25.514 | 26.478 | 23.732 | 24.188 | 16.906 | 0 | 0 | 59.922 | 56.515 | 48.268 | 21.13 | 0 | 0 | 56.177 | 36.588 | [5 empty] | 0 | 25.734 | 40 | 1.6734 | 1.5154 | 1.2827 | 1.1538 | 0.36157 | 21.6074
2009-04-04 | 14:59 | 1 | 19.005 | 0 | 1 | 0 | 39.478 | 44.436 | 25.271 | 25.826 | 30.428 | 24.141 | 17.004 | 0 | 0 | 59.899 | 56.492 | 48.268 | 21.105 | 0 | 0 | 56.177 | 36.517 | [5 empty] | 19.005 | 13.652 | 41 | 1.6448 | 1.4883 | 1.2815 | 1.1538 | 0.33445 | 20.3331
2009-04-04 | 15:00 | 0 | 19.03 | 1 | 2 | 0 | 51.685 | 49.299 | 25.176 | 25.32 | 24.742 | 24.163 | 16.954 | 0 | 0 | 59.81 | 56.492 | 48.198 | 21.105 | 0 | 0 | 56.133 | 36.423 | [5 empty] | 0 | 26.365 | 42 | 1.6594 | 1.5021 | 1.2821 | 1.1538 | 0.34829 | 20.9888
2009-04-04 | 15:01 | 0 | 19.005 | 0 | 1 | 0 | 37.976 | 43.803 | 25.105 | 24.982 | 30.21 | 24.141 | 16.954 | 0 | 0 | 59.741 | 56.469 | 48.221 | 21.105 | 0 | 0 | 56.11 | 36.354 | [5 empty] | 0 | 12.994 | 43 | 1.6594 | 1.5021 | 1.2821 | 1.1538 | 0.34829 | 20.9888
2009-04-04 | 15:02 | 0 | 19.003 | 0 | 2 | 0 | 51.477 | 48.473 | 25.173 | 24.837 | 26.112 | 24.21 | 16.903 | 0 | 0 | 59.675 | 56.423 | 48.128 | 21.078 | 0 | 0 | 56.086 | 36.234 | [5 empty] | 0 | 26.64 | 44 | 1.6742 | 1.5162 | 1.2827 | 1.1538 | 0.3624 | 21.6458
2009-04-04 | 15:03 | 0 | 19.028 | 0 | 1 | 0 | 38.937 | 41.427 | 25.367 | 24.859 | 30.45 | 24.305 | 16.928 | 1 | 0 | 59.652 | 56.446 | 48.083 | 21.078 | 0 | 0 | 56.107 | 36.141 | [5 empty] | 0 | 14.078 | 45 | 1.667 | 1.5093 | 1.2824 | 1.1538 | 0.35548 | 21.3252
2009-04-04 | 15:04 | 0 | 19.003 | 0 | 2 | 0 | 51.316 | 47.532 | 25.536 | 24.908 | 26.546 | 24.234 | 16.951 | 0 | 0 | 59.561 | 56.401 | 48.06 | 21.103 | 0 | 0 | 56.04 | 36.024 | [5 empty] | 0 | 26.408 | 46 | 1.6603 | 1.503 | 1.2821 | 1.1538 | 0.34912 | 21.0277
2009-04-04 | 15:05 | 0 | 19.003 | 0 | 1 | 0 | 39.031 | 42.602 | 25.897 | 25.004 | 30.475 | 24.305 | 17.026 | 1 | 0 | 59.518 | 56.401 | 48.06 | 21.103 | 0 | 0 | 55.972 | 35.976 | [5 empty] | 0 | 14.027 | 47 | 1.6384 | 1.4822 | 1.2812 | 1.1538 | 0.32836 | 20.041
2009-04-04 | 15:06 | 1 | 19.008 | 0 | 1 | 0 | 52.009 | 47.056 | 26.191 | 25.252 | 27.081 | 24.384 | 16.908 | 1 | 0 | 59.477 | 56.428 | 48.02 | 21.132 | 0 | 0 | 56 | 35.933 | [5 empty] | 19.008 | 26.757 | 48 | 1.6728 | 1.5149 | 1.2826 | 1.1538 | 0.36102 | 21.5819
2009-04-04 | 15:07 | 0 | 19.058 | 0 | 1 | 0 | 45.427 | 45.864 | 26.625 | 25.468 | 29.876 | 24.408 | 16.981 | 0 | 0 | 59.433 | 56.385 | 48.041 | 21.132 | 0 | 0 | 56 | 35.864 | [5 empty] | 0 | 19.959 | 49 | 1.6515 | 1.4947 | 1.2818 | 1.1538 | 0.34081 | 20.6362
2009-04-04 | 15:08 | 0 | 19.058 | 0 | 1 | 0 | 48.548 | 42.537 | 26.816 | 25.757 | 27.13 | 24.479 | 17.032 | 1 | 0 | 59.41 | 56.385 | 48.041 | 21.132 | 0 | 0 | 55.977 | 35.816 | [5 empty] | 0 | 22.791 | 50 | 1.6367 | 1.4805 | 1.2812 | 1.1538 | 0.3267 | 19.9609
2009-04-04 | 15:09 | 0 | 19.08 | 0 | 1 | 1 | 51.986 | 49.073 | 27.034 | 26.046 | 24.528 | 24.504 | 16.933 | 0 | 0 | 59.365 | 56.362 | 48.041 | 21.108 | 0 | 0 | 55.93 | 35.77 | [5 empty] | 0 | 25.94 | 51 | 1.6655 | 1.5079 | 1.2823 | 1.1538 | 0.3541 | 21.2607
2009-04-04 | 15:10 | 0 | 19.058 | 0 | 1 | 0 | 43.69 | 48.293 | 27.13 | 26.272 | 32.076 | 24.536 | 16.991 | 1 | 0 | 59.372 | 56.369 | 48.095 | 21.164 | 0 | 0 | 55.937 | 35.706 | [5 empty] | 0 | 17.418 | 0 | 1.6486 | 1.4919 | 1.2817 | 1.1538 | 0.33805 | 20.5047
2009-04-04 | 15:11 | 0 | 19.058 | 0 | 1 | 0 | 56.832 | 45.887 | 27.105 | 26.456 | 24.649 | 24.504 | 16.858 | 1 | 0 | 59.299 | 56.339 | 48.041 | 21.132 | 0 | 0 | 55.839 | 35.605 | [5 empty] | 0 | 30.376 | 1 | 1.6874 | 1.5287 | 0.74793 | 0.61856 | 0.91015 | 53.9395
2009-04-04 | 15:12 | 0 | 19.113 | 0 | 0 | 0 | 56.28 | 49.311 | 27.042 | 26.681 | 23.163 | 24.656 | 16.843 | 0 | 0 | 59.306 | 56.346 | 48.051 | 21.14 | 0 | 0 | 55.869 | 35.612 | [5 empty] | 0 | 29.599 | 2 | 1.6917 | 1.5329 | 0.74811 | 0.61856 | 0.9143 | 54.0457
2009-04-04 | 15:13 | 0 | 19.09 | 1 | 1 | 0 | 48.599 | 50.756 | 27.017 | 26.752 | 32.174 | 24.68 | 16.866 | 0 | 0 | 59.283 | 56.323 | 48.051 | 21.14 | 0 | 0 | 55.846 | 35.565 | [5 empty] | 0 | 21.847 | 3 | 1.685 | 1.5265 | 0.74784 | 0.61856 | 0.90793 | 53.8827
2009-04-04 | 15:14 | 0 | 19.065 | 0 | 0 | 0 | 56.704 | 48.279 | 27.042 | 26.873 | 24.511 | 24.68 | 16.941 | 1 | 0 | 59.237 | 56.323 | 48.072 | 21.14 | 0 | 0 | 55.823 | 35.519 | [5 empty] | 0 | 29.831 | 4 | 1.6632 | 1.5057 | 0.74695 | 0.61856 | 0.88717 | 53.342
2009-04-04 | 15:15 | 0 | 19.123 | 0 | 1 | 0 | 59.828 | 47.255 | 26.904 | 26.88 | 23.099 | 24.737 | 16.999 | 1 | 0 | 59.267 | 56.33 | 48.125 | 21.196 | 0 | 0 | 55.83 | 35.478 | [5 empty] | 0 | 32.948 | 5 | 1.6463 | 1.4897 | 0.74627 | 0.61856 | 0.87112 | 52.9141
2009-04-04 | 15:16 | 0 | 19.09 | 0 | 0 | 0 | 59.395 | 47.04 | 26.848 | 26.848 | 22.344 | 24.729 | 16.941 | 0 | 0 | 59.217 | 56.28 | 48.051 | 21.14 | 0 | 0 | 55.799 | 35.423 | [5 empty] | 0 | 32.547 | 6 | 1.6632 | 1.5057 | 0.74695 | 0.61856 | 0.88717 | 53.342
2009-04-04 | 15:17 | 0 | 19.123 | 0 | 0 | 0 | 58.708 | 46.888 | 26.833 | 26.904 | 23.413 | 24.761 | 17.024 | 0 | 0 | 59.223 | 56.309 | 48.081 | 21.172 | 0 | 0 | 55.83 | 35.385 | [5 empty] | 0 | 31.804 | 7 | 1.639 | 1.4828 | 0.74597 | 0.61856 | 0.8642 | 52.7269
2009-04-04 | 15:18 | 0 | 19.123 | 0 | 0 | 0 | 57.968 | 46.704 | 26.784 | 26.858 | 22.206 | 24.705 | 16.991 | 0 | 0 | 59.148 | 56.3 | 48.051 | 21.14 | 0 | 0 | 55.846 | 35.306 | [5 empty] | 0 | 31.11 | 8 | 1.6486 | 1.4919 | 0.74636 | 0.61856 | 0.87333 | 52.9736
2009-04-04 | 15:19 | 0 | 19.098 | 0 | 0 | 0 | 57.206 | 46.566 | 26.735 | 26.904 | 23.388 | 24.737 | 16.949 | 0 | 0 | 59.155 | 56.33 | 48.058 | 21.196 | 0 | 0 | 55.83 | 35.292 | [5 empty] | 0 | 30.302 | 9 | 1.6609 | 1.5035 | 0.74686 | 0.61856 | 0.88496 | 53.2835
2009-04-04 | 15:20 | 0 | 19.098 | 0 | 0 | 0 | 56.51 | 46.384 | 26.713 | 26.858 | 23.099 | 24.737 | 16.876 | 0 | 0 | 59.132 | 56.309 | 48.081 | 21.147 | 0 | 0 | 55.739 | 35.268 | [5 empty] | 0 | 29.652 | 10 | 1.6821 | 1.5237 | 0.74772 | 0.61856 | 0.90517 | 53.8114
2009-04-04 | 15:21 | 0 | 19.098 | 0 | 0 | 0 | 55.83 | 46.2 | 26.713 | 26.784 | 23.798 | 24.688 | 16.851 | 0 | 0 | 59.155 | 56.286 | 48.102 | 21.147 | 0 | 0 | 55.762 | 35.22 | [5 empty] | 0 | 29.046 | 11 | 1.6894 | 1.5306 | 0.74801 | 0.61856 | 0.91209 | 53.9891
2009-04-04 | 15:22 | 0 | 19.111 | 0 | 0 | 0 | 55.155 | 45.983 | 26.772 | 26.846 | 22.533 | 24.678 | 16.813 | 0 | 0 | 59.146 | 56.277 | 48.116 | 21.159 | 0 | 0 | 55.706 | 35.187 | [5 empty] | 0 | 28.309 | 12 | 1.7005 | 1.5412 | 0.74846 | 0.61856 | 0.9226 | 54.2564
2009-04-04 | 15:23 | 0 | 19.141 | 0 | 0 | 0 | 54.611 | 45.896 | 26.826 | 26.826 | 22.707 | 24.707 | 16.843 | 0 | 0 | 59.15 | 56.305 | 48.121 | 21.189 | 0 | 0 | 55.734 | 35.144 | [5 empty] | 0 | 27.785 | 13 | 1.6917 | 1.5329 | 0.74811 | 0.61856 | 0.9143 | 54.0457
2009-04-04 | 15:24 | 0 | 19.116 | 0 | 0 | 0 | 53.97 | 45.735 | 26.85 | 26.826 | 23.744 | 24.658 | 16.868 | 0 | 0 | 59.13 | 56.282 | 48.167 | 21.213 | 0 | 0 | 55.643 | 35.144 | [5 empty] | 0 | 27.144 | 14 | 1.6844 | 1.5259 | 0.74781 | 0.61856 | 0.90738 | 53.8685
2009-04-04 | 15:25 | 0 | 19.173 | 0 | 0 | 0 | 53.426 | 45.628 | 26.882 | 26.833 | 23.822 | 24.69 | 16.851 | 0 | 0 | 59.159 | 56.334 | 48.151 | 21.27 | 0 | 0 | 55.718 | 35.175 | [5 empty] | 0 | 26.593 | 15 | 1.6894 | 1.5306 | 0.74801 | 0.61856 | 0.91209 | 53.9891
2009-04-04 | 15:26 | 0 | 19.09 | 0 | 0 | 0 | 52.798 | 45.392 | 26.85 | 26.801 | 23.55 | 24.587 | 16.793 | 0 | 0 | 59.107 | 56.259 | 48.144 | 21.189 | 0 | 0 | 55.666 | 35.122 | [5 empty] | 0 | 25.997 | 16 | 1.7063 | 1.5467 | 0.7487 | 0.61856 | 0.92814 | 54.3956
2009-04-04 | 15:27 | 0 | 19.116 | 0 | 0 | 0 | 52.226 | 45.231 | 26.9 | 26.779 | 23.43 | 24.563 | 16.695 | 0 | 0 | 59.107 | 56.259 | 48.121 | 21.189 | 0 | 0 | 55.62 | 35.05 | [5 empty] | 0 | 25.447 | 17 | 1.7348 | 1.5738 | 0.74986 | 0.61856 | 0.95527 | 55.0645
2009-04-04 | 15:28 | 0 | 19.09 | 0 | 0 | 0 | 51.629 | 45.049 | 26.924 | 26.755 | 22.106 | 24.514 | 16.695 | 0 | 0 | 59.084 | 56.236 | 48.167 | 21.189 | 0 | 0 | 55.666 | 35.002 | [5 empty] | 0 | 24.874 | 18 | 1.7348 | 1.5738 | 0.74986 | 0.61856 | 0.95527 | 55.0645
2009-04-04 | 15:29 | 0 | 19.123 | 0 | 0 | 0 | 51.064 | 44.918 | 26.978 | 26.762 | 24.161 | 24.546 | 16.778 | 0 | 0 | 59.114 | 56.266 | 48.198 | 21.221 | 0 | 0 | 55.673 | 34.988 | [5 empty] | 0 | 24.302 | 19 | 1.7106 | 1.5508 | 0.74888 | 0.61856 | 0.93229 | 54.4995
2009-04-04 | 15:30 | 0 | 19.148 | 0 | 0 | 0 | 44.62 | 45.399 | 26.667 | 26.858 | 22.932 | 24.45 | 16.825 | 0 | 0 | 59.068 | 56.266 | 48.174 | 21.196 | 0 | 0 | 55.627 | 34.94 | [5 empty] | 0 | 17.762 | 20 | 1.697 | 1.5378 | 0.74832 | 0.61856 | 0.91928 | 54.1724
2009-04-04 | 15:31 | 1 | 19.09 | 0 | 1 | 0 | 40.691 | 46.86 | 26.85 | 26.801 | 32.103 | 24.443 | 16.77 | 0 | 0 | 59.039 | 56.213 | 48.121 | 21.189 | 0 | 0 | 55.55 | 34.885 | [5 empty] | 19.09 | 13.89 | 21 | 1.713 | 1.5531 | 0.74897 | 0.61856 | 0.93451 | 54.5546
2009-04-04 | 15:32 | 0 | 19.123 | 0 | 0 | 0 | 51.383 | 45.49 | 26.931 | 26.593 | 25.75 | 24.401 | 16.752 | 0 | 0 | 59.048 | 56.243 | 48.151 | 21.221 | 0 | 0 | 55.58 | 34.871 | [5 empty] | 0 | 24.79 | 22 | 1.7182 | 1.558 | 0.74918 | 0.61856 | 0.93949 | 54.6782
2009-04-04 | 15:33 | 0 | 19.123 | 0 | 1 | 0 | 62.925 | 46.155 | 26.713 | 26.522 | 22.403 | 24.474 | 16.778 | 1 | 0 | 59.048 | 56.266 | 48.128 | 21.221 | 0 | 0 | 55.536 | 34.823 | [5 empty] | 0 | 36.403 | 23 | 1.7106 | 1.5508 | 0.74888 | 0.61856 | 0.93229 | 54.4995
2009-04-04 | 15:34 | 0 | 19.148 | 0 | 0 | 0 | 62.096 | 46.316 | 26.642 | 26.568 | 21.27 | 24.45 | 16.752 | 0 | 0 | 59.054 | 56.252 | 48.135 | 21.253 | 0 | 0 | 55.589 | 34.878 | [5 empty] | 0 | 35.528 | 24 | 1.7182 | 1.558 | 0.74918 | 0.61856 | 0.93949 | 54.6782
2009-04-04 | 15:35 | 0 | 19.148 | 0 | 0 | 0 | 61.042 | 46.179 | 26.642 | 26.522 | 21.704 | 24.474 | 16.778 | 0 | 0 | 59.002 | 56.223 | 48.104 | 21.196 | 0 | 0 | 55.559 | 34.799 | [5 empty] | 0 | 34.52 | 25 | 1.7106 | 1.5508 | 0.74888 | 0.61856 | 0.93229 | 54.4995
2009-04-04 | 15:36 | 0 | 19.148 | 0 | 0 | 0 | 60.122 | 46.018 | 26.667 | 26.546 | 21.316 | 24.474 | 16.803 | 0 | 0 | 59.048 | 56.223 | 48.128 | 21.245 | 0 | 0 | 55.559 | 34.847 | [5 empty] | 0 | 33.576 | 26 | 1.7034 | 1.5439 | 0.74858 | 0.61856 | 0.92537 | 54.3261
2009-04-04 | 15:37 | 0 | 19.148 | 0 | 0 | 0 | 59.248 | 45.836 | 26.642 | 26.497 | 21.584 | 24.521 | 16.825 | 0 | 0 | 59.002 | 56.177 | 48.083 | 21.221 | 0 | 0 | 55.559 | 34.799 | [5 empty] | 0 | 32.751 | 27 | 1.697 | 1.5378 | 0.74832 | 0.61856 | 0.91928 | 54.1724
2009-04-04 | 15:38 | 0 | 19.181 | 0 | 0 | 0 | 58.493 | 45.658 | 26.77 | 26.48 | 22.241 | 24.528 | 16.908 | 0 | 0 | 58.986 | 56.207 | 48.114 | 21.228 | 0 | 0 | 55.519 | 34.806 | [5 empty] | 0 | 32.013 | 28 | 1.6728 | 1.5149 | 0.74734 | 0.61856 | 0.89631 | 53.5817
2009-04-04 | 15:39 | 0 | 19.123 | 0 | 0 | 0 | 57.77 | 45.422 | 26.787 | 26.424 | 21.439 | 24.425 | 16.901 | 0 | 0 | 58.979 | 56.177 | 48.104 | 21.196 | 0 | 0 | 55.466 | 34.754 | [5 empty] | 0 | 31.346 | 29 | 1.6748 | 1.5168 | 0.74742 | 0.61856 | 0.89825 | 53.6321
2009-04-04 | 15:40 | 0 | 19.181 | 0 | 0 | 0 | 57.17 | 45.292 | 26.865 | 26.48 | 22.866 | 24.457 | 16.984 | 0 | 0 | 58.986 | 56.207 | 48.09 | 21.253 | 0 | 0 | 55.496 | 34.785 | [5 empty] | 0 | 30.69 | 30 | 1.6507 | 1.4938 | 0.74645 | 0.61856 | 0.87527 | 53.0256
2009-04-04 | 15:41 | 0 | 19.131 | 0 | 0 | 0 | 56.499 | 45.11 | 26.865 | 26.505 | 22.096 | 24.433 | 16.933 | 0 | 0 | 58.963 | 56.161 | 48.135 | 21.228 | 0 | 0 | 55.452 | 34.737 | [5 empty] | 0 | 29.994 | 31 | 1.6655 | 1.5079 | 0.74705 | 0.61856 | 0.88939 | 53.4004
2009-04-04 | 15:42 | 0 | 19.085 | 0 | 0 | 0 | 55.862 | 44.811 | 26.87 | 26.412 | 21.304 | 24.364 | 16.863 | 0 | 0 | 58.94 | 56.138 | 48.067 | 21.184 | 0 | 0 | 55.426 | 34.644 | [5 empty] | 0 | 29.45 | 32 | 1.6859 | 1.5273 | 0.74787 | 0.61856 | 0.90876 | 53.904
2009-04-04 | 15:43 | 0 | 19.143 | 0 | 0 | 0 | 55.319 | 44.657 | 26.902 | 26.443 | 21.191 | 24.347 | 16.871 | 0 | 0 | 58.947 | 56.145 | 48.097 | 21.191 | 0 | 0 | 55.412 | 34.675 | [5 empty] | 0 | 28.876 | 33 | 1.6836 | 1.5251 | 0.74778 | 0.61856 | 0.90655 | 53.8471
2009-04-04 | 15:44 | 0 | 19.143 | 0 | 0 | 0 | 54.723 | 44.519 | 26.973 | 26.419 | 22.324 | 24.322 | 16.823 | 0 | 0 | 58.924 | 56.168 | 48.074 | 21.24 | 0 | 0 | 55.433 | 34.651 | [5 empty] | 0 | 28.304 | 34 | 1.6975 | 1.5384 | 0.74835 | 0.61856 | 0.91984 | 54.1864
2009-04-04 | 15:45 | 0 | 19.143 | 0 | 0 | 0 | 54.105 | 44.31 | 27.022 | 26.443 | 21.216 | 24.251 | 16.798 | 0 | 0 | 58.947 | 56.121 | 48.074 | 21.24 | 0 | 0 | 55.433 | 34.675 | [5 empty] | 0 | 27.662 | 35 | 1.7048 | 1.5453 | 0.74864 | 0.61856 | 0.92676 | 54.3609
2009-04-04 | 15:46 | 0 | 19.143 | 0 | 0 | 0 | 53.463 | 44.121 | 27.044 | 26.419 | 21.265 | 24.276 | 16.7 | 0 | 0 | 58.902 | 56.075 | 48.051 | 21.167 | 0 | 0 | 55.389 | 34.581 | [5 empty] | 0 | 27.044 | 36 | 1.7334 | 1.5724 | 0.7498 | 0.61856 | 0.95388 | 55.0309
2009-04-04 | 15:47 | 0 | 19.143 | 0 | 0 | 0 | 52.819 | 43.98 | 27.022 | 26.443 | 22.518 | 24.251 | 16.823 | 0 | 0 | 58.879 | 56.145 | 48.097 | 21.24 | 0 | 0 | 55.412 | 34.557 | [5 empty] | 0 | 26.376 | 37 | 1.6975 | 1.5384 | 0.74835 | 0.61856 | 0.91984 | 54.1864
2009-04-04 | 15:48 | 0 | 19.118 | 0 | 0 | 0 | 47.042 | 43.817 | 26.443 | 26.613 | 22.54 | 24.202 | 16.747 | 0 | 0 | 58.858 | 56.121 | 48.142 | 21.265 | 0 | 0 | 55.412 | 34.557 | [5 empty] | 0 | 20.429 | 38 | 1.7197 | 1.5594 | 0.74924 | 0.61856 | 0.94087 | 54.7123
2009-04-04 | 15:49 | 0 | 19.118 | 0 | 1 | 0 | 43.087 | 42.922 | 25.96 | 26.539 | 30.587 | 24.156 | 16.798 | 0 | 0 | 58.879 | 56.098 | 48.074 | 21.24 | 0 | 0 | 55.412 | 34.557 | [5 empty] | 0 | 16.548 | 39 | 1.7048 | 1.5453 | 0.74864 | 0.61856 | 0.92676 | 54.3609
2009-04-04 | 15:50 | 0 | 19.143 | 0 | 0 | 0 | 45.231 | 40.549 | 26.009 | 26.37 | 27.334 | 24.082 | 16.823 | 0 | 0 | 58.902 | 56.075 | 48.051 | 21.24 | 0 | 0 | 55.412 | 34.534 | [5 empty] | 0 | 18.861 | 40 | 1.6975 | 1.5384 | 0.74835 | 0.61856 | 0.91984 | 54.1864
2009-04-04 | 15:51 | 0 | 19.143 | 0 | 1 | 0 | 63.071 | 41.021 | 25.816 | 26.37 | 22.878 | 24.011 | 16.747 | 1 | 0 | 58.879 | 56.075 | 48.074 | 21.216 | 0 | 0 | 55.389 | 34.51 | [5 empty] | 0 | 36.701 | 41 | 1.7197 | 1.5594 | 0.74924 | 0.61856 | 0.94087 | 54.7123
2009-04-04 | 15:52 | 0 | 19.118 | 0 | 0 | 0 | 64.237 | 42.123 | 25.794 | 26.348 | 22.54 | 24.058 | 16.722 | 0 | 0 | 58.858 | 56.054 | 48.097 | 21.24 | 0 | 0 | 55.342 | 34.51 | [5 empty] | 0 | 37.889 | 42 | 1.727 | 1.5664 | 0.74954 | 0.61856 | 0.94779 | 54.8824
2009-04-04 | 15:53 | 0 | 19.173 | 0 | 0 | 0 | 63.278 | 42.269 | 25.774 | 26.399 | 22.474 | 24.063 | 16.803 | 0 | 0 | 58.863 | 56.058 | 48.055 | 21.245 | 0 | 0 | 55.37 | 34.517 | [5 empty] | 0 | 36.879 | 43 | 1.7034 | 1.5439 | 0.74858 | 0.61856 | 0.92537 | 54.3261
2009-04-04 | 15:54 | 0 | 19.143 | 0 | 0 | 0 | 62.309 | 42.171 | 25.745 | 26.37 | 22.395 | 24.082 | 16.722 | 0 | 0 | 58.79 | 56.007 | 47.983 | 21.24 | 0 | 0 | 55.274 | 34.488 | [5 empty] | 0 | 35.939 | 44 | 1.727 | 1.5664 | 0.74954 | 0.61856 | 0.94779 | 54.8824
2009-04-04 | 15:55 | 0 | 19.143 | 0 | 0 | 0 | 61.412 | 42.078 | 25.769 | 26.394 | 22.783 | 24.033 | 16.7 | 0 | 0 | 58.79 | 56.054 | 48.051 | 21.24 | 0 | 0 | 55.251 | 34.51 | [5 empty] | 0 | 35.018 | 45 | 1.7334 | 1.5724 | 0.7498 | 0.61856 | 0.95388 | 55.0309
2009-04-04 | 15:56 | 0 | 19.173 | 0 | 0 | 0 | 60.656 | 41.942 | 25.823 | 26.377 | 22.304 | 24.112 | 16.803 | 0 | 0 | 58.817 | 56.058 | 48.055 | 21.27 | 0 | 0 | 55.279 | 34.517 | [5 empty] | 0 | 34.279 | 46 | 1.7034 | 1.5439 | 0.74858 | 0.61856 | 0.92537 | 54.3261
2009-04-04 | 15:57 | 0 | 19.118 | 0 | 0 | 0 | 59.867 | 41.796 | 25.794 | 26.394 | 21.53 | 24.107 | 16.747 | 0 | 0 | 58.767 | 56.054 | 47.983 | 21.24 | 0 | 0 | 55.204 | 34.416 | [5 empty] | 0 | 33.473 | 47 | 1.7197 | 1.5594 | 0.74924 | 0.61856 | 0.94087 | 54.7123
2009-04-04 | 15:58 | 0 | 19.148 | 0 | 0 | 0 | 59.132 | 41.707 | 25.87 | 26.424 | 20.522 | 24.112 | 16.654 | 0 | 0 | 58.794 | 56.035 | 48.034 | 21.294 | 0 | 0 | 55.188 | 34.421 | [5 empty] | 0 | 32.708 | 48 | 1.7468 | 1.5852 | 0.75034 | 0.61856 | 0.96662 | 55.3378
2009-04-04 | 15:59 | 0 | 19.143 | 0 | 0 | 0 | 58.343 | 41.561 | 25.914 | 26.37 | 19.98 | 24.033 | 16.773 | 0 | 0 | 58.744 | 56.007 | 48.006 | 21.24 | 0 | 0 | 55.16 | 34.392 | [5 empty] | 0 | 31.973 | 49 | 1.7121 | 1.5522 | 0.74894 | 0.61856 | 0.93368 | 54.5339
2009-04-04 | 16:00 | 0 | 19.118 | 0 | 0 | 0 | 57.535 | 41.42 | 25.985 | 26.394 | 20.711 | 24.011 | 16.798 | 0 | 0 | 58.724 | 55.984 | 47.983 | 21.24 | 0 | 0 | 55.16 | 34.369 | [5 empty] | 0 | 31.141 | 50 | 1.7048 | 1.5453 | 0.74864 | 0.61856 | 0.92676 | 54.3609
2009-04-04 | 16:01 | 0 | 19.143 | 0 | 0 | 0 | 56.795 | 41.301 | 25.96 | 26.394 | 20.179 | 24.011 | 16.773 | 0 | 0 | 58.724 | 55.984 | 48.006 | 21.24 | 0 | 0 | 55.204 | 34.347 | [5 empty] | 0 | 30.401 | 51 | 1.7121 | 1.5522 | 0.74894 | 0.61856 | 0.93368 | 54.5339
2009-04-04 | 16:02 | 0 | 19.118 | 0 | 0 | 0 | 56.077 | 41.21 | 26.058 | 26.372 | 19.832 | 24.011 | 16.722 | 0 | 0 | 58.68 | 55.963 | 48.006 | 21.191 | 0 | 0 | 55.16 | 34.323 | [5 empty] | 0 | 29.705 | 52 | 1.727 | 1.5664 | 0.74954 | 0.61856 | 0.94779 | 54.8824
2009-04-04 | 16:03 | 0 | 19.176 | 0 | 0 | 0 | 55.421 | 41.145 | 26.115 | 26.404 | 19.89 | 24.018 | 16.707 | 0 | 0 | 58.733 | 56.04 | 48.013 | 21.321 | 0 | 0 | 55.169 | 34.378 | [5 empty] | 0 | 29.017 | 53 | 1.7313 | 1.5705 | 0.74971 | 0.61856 | 0.95195 | 54.9838
2009-04-04 | 16:04 | 0 | 19.143 | 0 | 0 | 0 | 54.702 | 40.997 | 26.13 | 26.372 | 20.47 | 23.938 | 16.747 | 0 | 0 | 58.726 | 55.963 | 48.053 | 21.289 | 0 | 0 | 55.139 | 34.371 | [5 empty] | 0 | 28.33 | 54 | 1.7197 | 1.5594 | 0.74924 | 0.61856 | 0.94087 | 54.7123
2009-04-04 | 16:05 | 0 | 19.176 | 0 | 0 | 0 | 54.044 | 40.911 | 26.139 | 26.426 | 21.177 | 23.947 | 16.707 | 0 | 0 | 58.733 | 55.97 | 48.037 | 21.297 | 0 | 0 | 55.146 | 34.354 | [5 empty] | 0 | 27.618 | 55 | 1.7313 | 1.5705 | 0.74971 | 0.61856 | 0.95195 | 54.9838
2009-04-04 | 16:06 | 0 | 19.118 | 0 | 0 | 0 | 51.79 | 40.88 | 26.009 | 26.419 | 20.372 | 23.891 | 16.551 | 0 | 0 | 58.68 | 55.963 | 47.962 | 21.24 | 0 | 0 | 55.139 | 34.299 | [5 empty] | 0 | 25.371 | 56 | 1.7767 | 1.6137 | 0.75155 | 0.61856 | 0.99513 | 56.0083
2009-04-04 | 16:07 | 0 | 19.176 | 0 | 1 | 0 | 42.743 | 41.241 | 25.441 | 26.355 | 30.524 | 23.923 | 16.632 | 0 | 0 | 58.71 | 55.949 | 48.037 | 21.297 | 0 | 0 | 55.123 | 34.33 | [5 empty] | 0 | 16.388 | 57 | 1.7532 | 1.5913 | 0.7506 | 0.61856 | 0.97271 | 55.4829
2009-04-04 | 16:08 | 0 | 19.143 | 0 | 1 | 0 | 49.36 | 40.222 | 25.384 | 26.009 | 24.734 | 23.866 | 16.675 | 1 | 0 | 58.68 | 55.939 | 48.03 | 21.289 | 0 | 0 | 55.116 | 34.278 | [5 empty] | 0 | 23.351 | 58 | 1.7406 | 1.5794 | 0.75009 | 0.61856 | 0.9608 | 55.1983
2009-04-04 | 16:09 | 0 | 19.151 | 0 | 0 | 0 | 62.475 | 42.415 | 25.536 | 25.85 | 22.741 | 23.898 | 16.632 | 0 | 0 | 58.687 | 55.97 | 48.013 | 21.321 | 0 | 0 | 55.123 | 34.261 | [5 empty] | 0 | 36.625 | 59 | 1.7532 | 1.5913 | 0.7506 | 0.61856 | 0.97271 | 55.4829
2009-04-04 | 16:10 | 0 | 19.143 | 0 | 0 | 0 | 62.468 | 43.276 | 25.504 | 25.769 | 21.819 | 23.817 | 16.551 | 0 | 0 | 58.657 | 55.918 | 47.892 | 21.289 | 0 | 0 | 55.046 | 34.23 | [5 empty] | 0 | 36.699 | 60 | 1.7767 | 1.6137 | 0.75155 | 0.61856 | 0.99513 | 56.0083
2009-04-04 | 16:11 | 0 | 19.118 | 0 | 0 | 0 | 61.617 | 43.348 | 25.504 | 25.769 | 20.926 | 23.842 | 16.476 | 0 | 0 | 58.635 | 55.895 | 47.983 | 21.24 | 0 | 0 | 55.046 | 34.23 | [5 empty] | 0 | 35.848 | 61 | 1.7986 | 1.6344 | 0.75244 | 0.61856 | 1.0159 | 56.4824
2009-04-04 | 16:12 | 0 | 19.118 | 0 | 0 | 0 | 60.787 | 43.252 | 25.529 | 25.794 | 20.662 | 23.842 | 16.451 | 0 | 0 | 58.635 | 55.895 | 47.983 | 21.24 | 0 | 0 | 55.022 | 34.206 | [5 empty] | 0 | 34.993 | 62 | 1.8059 | 1.6414 | 0.75273 | 0.61856 | 1.0228 | 56.6379
2009-04-04 | 16:13 | 0 | 19.143 | 0 | 0 | 0 | 60.004 | 43.183 | 25.529 | 25.818 | 20.904 | 23.842 | 16.428 | 0 | 0 | 58.657 | 55.895 | 48.006 | 21.289 | 0 | 0 | 55.001 | 34.254 | [5 empty] | 0 | 34.186 | 63 | 1.8126 | 1.6477 | 0.75301 | 0.61856 | 1.0292 | 56.7799
2009-04-04 | 16:14 | 0 | 19.096 | 0 | 0 | 0 | 59.239 | 43.042 | 25.575 | 25.794 | 20.855 | 23.842 | 16.328 | 0 | 0 | 58.635 | 55.918 | 47.962 | 21.289 | 0 | 0 | 55.001 | 34.23 | [5 empty] | 0 | 33.445 | 64 | 1.8417 | 1.6754 | 0.75419 | 0.61856 | 1.0569 | 57.3851
2009-04-04 | 16:15 | 0 | 19.096 | 0 | 0 | 0 | 58.5 | 42.949 | 25.6 | 25.84 | 20.88 | 23.817 | 16.428 | 0 | 0 | 58.612 | 55.895 | 47.938 | 21.289 | 0 | 0 | 55.022 | 34.206 | [5 empty] | 0 | 32.66 | 65 | 1.8126 | 1.6477 | 0.75301 | 0.61856 | 1.0292 | 56.7799
2009-04-04 | 16:16 | 0 | 19.096 | 0 | 0 | 0 | 57.783 | 42.784 | 25.6 | 25.84 | 20.081 | 23.866 | 16.378 | 0 | 0 | 58.612 | 55.895 | 47.983 | 21.289 | 0 | 0 | 55.001 | 34.206 | [5 empty] | 0 | 31.943 | 66 | 1.8271 | 1.6616 | 0.7536 | 0.61856 | 1.043 | 57.0849
2009-04-04 | 16:17 | 0 | 19.096 | 0 | 0 | 0 | 57.021 | 42.666 | 25.674 | 25.84 | 20.179 | 23.891 | 16.255 | 0 | 0 | 58.591 | 55.895 | 47.983 | 21.289 | 0 | 0 | 54.978 | 34.182 | [5 empty] | 0 | 31.181 | 67 | 1.8629 | 1.6956 | 0.75505 | 0.61856 | 1.0771 | 57.8149
2009-04-04 | 16:18 | 0 | 19.065 | 0 | 0 | 0 | 56.298 | 42.473 | 25.715 | 25.811 | 20.416 | 23.788 | 16.297 | 0 | 0 | 58.607 | 55.844 | 47.934 | 21.26 | 0 | 0 | 54.926 | 34.153 | [5 empty] | 0 | 30.487 | 68 | 1.8507 | 1.684 | 0.75455 | 0.61856 | 1.0654 | 57.5688
2009-04-04 | 16:19 | 0 | 19.096 | 0 | 0 | 0 | 55.573 | 42.408 | 25.745 | 25.889 | 21.554 | 23.842 | 16.328 | 0 | 0 | 58.612 | 55.872 | 47.983 | 21.289 | 0 | 0 | 54.954 | 34.158 | [5 empty] | 0 | 29.684 | 69 | 1.8417 | 1.6754 | 0.75419 | 0.61856 | 1.0569 | 57.3851
2009-04-04 | 16:20 | 0 | 19.096 | 0 | 0 | 0 | 54.84 | 42.267 | 25.794 | 25.889 | 20.806 | 23.771 | 16.302 | 0 | 0 | 58.612 | 55.848 | 47.983 | 21.265 | 0 | 0 | 54.931 | 34.182 | [5 empty] | 0 | 28.951 | 70 | 1.8493 | 1.6826 | 0.75449 | 0.61856 | 1.064 | 57.5393
2009-04-04 | 16:21 | 0 | 19.096 | 0 | 0 | 0 | 54.222 | 42.126 | 25.84 | 25.865 | 20.782 | 23.771 | 16.328 | 1 | 0 | 58.612 | 55.848 | 48.03 | 21.265 | 0 | 0 | 54.884 | 34.136 | [5 empty] | 0 | 28.357 | 71 | 1.8417 | 1.6754 | 0.75419 | 0.61856 | 1.0569 | 57.3851
2009-04-04 | 16:22 | 0 | 19.068 | 0 | 0 | 0 | 53.507 | 42.006 | 25.887 | 25.862 | 20.076 | 23.744 | 16.227 | 0 | 0 | 58.603 | 55.816 | 47.997 | 21.23 | 0 | 0 | 54.922 | 34.079 | [5 empty] | 0 | 27.645 | 72 | 1.8711 | 1.7034 | 0.75538 | 0.61856 | 1.0848 | 57.9772
2009-04-04 | 16:23 | 0 | 19.068 | 0 | 0 | 0 | 52.889 | 41.91 | 25.936 | 25.887 | 19.634 | 23.768 | 16.277 | 0 | 0 | 58.609 | 55.869 | 47.957 | 21.287 | 0 | 0 | 54.975 | 34.11 | [5 empty] | 0 | 27.002 | 73 | 1.8565 | 1.6895 | 0.75479 | 0.61856 | 1.071 | 57.6864
2009-04-04 | 16:24 | 0 | 19.035 | 0 | 1 | 0 | 46.071 | 42.162 | 25.495 | 25.879 | 26.578 | 23.712 | 16.22 | 0 | 0 | 58.559 | 55.816 | 47.95 | 21.277 | 0 | 0 | 54.852 | 34.055 | [5 empty] | 0 | 20.192 | 74 | 1.8731 | 1.7053 | 0.75546 | 0.61856 | 1.0867 | 58.0175
2009-04-04 | 16:25 | 0 | 19.058 | 1 | 1 | 0 | 47.399 | 41.176 | 25.784 | 25.47 | 25.519 | 23.687 | 16.144 | 0 | 0 | 58.58 | 55.792 | 47.95 | 21.255 | 0 | 0 | 54.784 | 34.007 | [5 empty] | 0 | 21.929 | 75 | 1.8953 | 1.7263 | 0.75636 | 0.61856 | 1.1078 | 58.45
2009-04-04 | 16:26 | 0 | 19.058 | 0 | 1 | 0 | 48.34 | 44.855 | 25.495 | 25.301 | 24.266 | 23.687 | 16.22 | 0 | 0 | 58.559 | 55.792 | 47.927 | 21.255 | 0 | 0 | 54.807 | 33.983 | [5 empty] | 0 | 23.039 | 76 | 1.8731 | 1.7053 | 0.75546 | 0.61856 | 1.0867 | 58.0175
2009-04-04 | 16:27 | 1 | 19.083 | 0 | 1 | 0 | 45.016 | 43.477 | 25.11 | 25.47 | 29.251 | 23.614 | 16.194 | 0 | 0 | 58.559 | 55.792 | 47.95 | 21.255 | 0 | 0 | 54.831 | 34.055 | [5 empty] | 19.083 | 19.546 | 77 | 1.8807 | 1.7125 | 0.75577 | 0.61856 | 1.0939 | 58.1666
2009-04-04 | 16:28 | 0 | 19.058 | 0 | 1 | 0 | 48.272 | 48.454 | 24.842 | 25.325 | 21.785 | 23.663 | 16.194 | 1 | 0 | 58.58 | 55.769 | 47.997 | 21.255 | 0 | 0 | 54.831 | 34.055 | [5 empty] | 0 | 22.947 | 78 | 1.8807 | 1.7125 | 0.75577 | 0.61856 | 1.0939 | 58.1666
2009-04-04 | 16:29 | 0 | 19.053 | 0 | 2 | 0 | 42.532 | 45.194 | 24.646 | 25.031 | 29.68 | 23.633 | 16.189 | 0 | 0 | 58.532 | 55.764 | 47.899 | 21.272 | 0 | 0 | 54.779 | 34.05 | [5 empty] | 0 | 17.501 | 79 | 1.8822 | 1.7139 | 0.75583 | 0.61856 | 1.0953 | 58.1952
2009-04-04 | 16:30 | 0 | 19.005 | 0 | 1 | 0 | 49.162 | 48.909 | 24.693 | 24.622 | 21.802 | 23.658 | 16.114 | 1 | 0 | 58.509 | 55.741 | 47.922 | 21.248 | 0 | 0 | 54.733 | 34.05 | [5 empty] | 0 | 24.54 | 80 | 1.904 | 1.7346 | 0.75671 | 0.61856 | 1.1161 | 58.618
2009-04-04 | 16:31 | 0 | 19.005 | 0 | 1 | 0 | 40.652 | 44.247 | 24.791 | 24.477 | 29.486 | 23.658 | 16.089 | 1 | 0 | 58.509 | 55.741 | 47.899 | 21.248 | 0 | 0 | 54.756 | 34.074 | [5 empty] | 0 | 16.175 | 81 | 1.9113 | 1.7416 | 0.75701 | 0.61856 | 1.123 | 58.7568
2009-04-04 | 16:32 | 0 | 19.035 | 0 | 2 | 0 | 50.013 | 48.867 | 24.891 | 24.411 | 22.773 | 23.687 | 16.119 | 1 | 0 | 58.559 | 55.769 | 47.927 | 21.277 | 0 | 0 | 54.761 | 34.055 | [5 empty] | 0 | 25.602 | 82 | 1.9025 | 1.7333 | 0.75665 | 0.61856 | 1.1147 | 58.5901
2009-04-04 | 16:33 | 0 | 19.035 | 0 | 1 | 0 | 39.648 | 44.207 | 25.036 | 24.482 | 29.54 | 23.736 | 16.119 | 0 | 0 | 58.559 | 55.769 | 47.882 | 21.277 | 0 | 0 | 54.737 | 34.031 | [5 empty] | 0 | 15.166 | 83 | 1.9025 | 1.7333 | 0.75665 | 0.61856 | 1.1147 | 58.5901
2009-04-04 | 16:34 | 0 | 19.005 | 0 | 2 | 0 | 50.032 | 48.45 | 25.2 | 24.573 | 24.163 | 23.754 | 16.016 | 1 | 0 | 58.532 | 55.741 | 47.878 | 21.248 | 0 | 0 | 54.686 | 33.955 | [5 empty] | 0 | 25.459 | 84 | 1.9325 | 1.7618 | 0.75787 | 0.61856 | 1.1432 | 59.156
2009-04-04 | 16:35 | 1 | 19.028 | 0 | 1 | 0 | 39.361 | 43.073 | 25.367 | 24.693 | 29.969 | 23.827 | 15.966 | 1 | 0 | 58.509 | 55.741 | 47.854 | 21.272 | 0 | 0 | 54.665 | 34.003 | [5 empty] | 19.028 | 14.668 | 85 | 1.9471 | 1.7756 | 0.75846 | 0.61856 | 1.1571 | 59.4245
2009-04-04 | 16:36 | 0 | 19.028 | 0 | 1 | 0 | 50.17 | 48.016 | 25.61 | 24.837 | 23.874 | 23.827 | 15.991 | 1 | 0 | 58.532 | 55.718 | 47.878 | 21.248 | 0 | 0 | 54.642 | 34.003 | [5 empty] | 0 | 25.333 | 86 | 1.9398 | 1.7687 | 0.75816 | 0.61856 | 1.1501 | 59.2908
2009-04-04 | 16:37 | 0 | 19.053 | 1 | 2 | 0 | 38.538 | 43.449 | 25.995 | 25.056 | 30.161 | 23.898 | 16.066 | 0 | 0 | 58.532 | 55.741 | 47.899 | 21.248 | 0 | 0 | 54.642 | 33.979 | [5 empty] | 0 | 13.482 | 87 | 1.918 | 1.7479 | 0.75728 | 0.61856 | 1.1294 | 58.8835
2009-04-04 | 16:38 | 0 | 19.028 | 0 | 1 | 0 | 50.721 | 47.488 | 26.451 | 25.32 | 23.609 | 23.994 | 15.966 | 2 | 0 | 58.532 | 55.741 | 47.854 | 21.248 | 0 | 0 | 54.642 | 33.955 | [5 empty] | 0 | 25.401 | 88 | 1.9471 | 1.7756 | 0.75846 | 0.61856 | 1.1571 | 59.4245
2009-04-04 | 16:39 | 0 | 18.995 | 0 | 2 | 0 | 39.164 | 41.678 | 26.973 | 25.624 | 30.251 | 23.987 | 15.908 | 0 | 0 | 58.502 | 55.711 | 47.847 | 21.24 | 0 | 0 | 54.656 | 33.924 | [5 empty] | 0 | 13.54 | 89 | 1.964 | 1.7917 | 0.75914 | 0.61856 | 1.1731 | 59.7309
2009-04-04 | 16:40 | 0 | 19.053 | 0 | 1 | 0 | 51.271 | 47.969 | 27.728 | 26.164 | 24.886 | 24.092 | 15.893 | 1 | 0 | 58.552 | 55.741 | 47.899 | 21.272 | 0 | 0 | 54.709 | 33.933 | [5 empty] | 0 | 25.107 | 90 | 1.9684 | 1.7958 | 0.75932 | 0.61856 | 1.1773 | 59.8093
2009-04-04 | 16:41 | 0 | 18.995 | 0 | 1 | 0 | 39.212 | 42.901 | 28.3 | 26.708 | 31.07 | 24.107 | 15.983 | 1 | 0 | 58.502 | 55.711 | 47.801 | 21.265 | 0 | 0 | 54.679 | 33.878 | [5 empty] | 0 | 12.504 | 91 | 1.9422 | 1.7709 | 0.75826 | 0.61856 | 1.1523 | 59.3337
2009-04-04 | 16:42 | 0 | 19.08 | 0 | 2 | 0 | 53.659 | 48.202 | 28.864 | 27.346 | 26.625 | 24.239 | 15.92 | 1 | 0 | 58.557 | 55.746 | 47.903 | 21.299 | 0 | 0 | 54.623 | 33.959 | [5 empty] | 0 | 26.313 | 92 | 1.9605 | 1.7883 | 0.759 | 0.61856 | 1.1698 | 59.6679
2009-04-04 | 16:43 | 1 | 19.106 | 0 | 1 | 0 | 41.456 | 44.718 | 29.249 | 27.9 | 31.708 | 24.239 | 15.945 | 0 | 0 | 58.557 | 55.746 | 47.927 | 21.324 | 0 | 0 | 54.646 | 33.983 | [5 empty] | 19.106 | 13.556 | 93 | 1.9532 | 1.7814 | 0.75871 | 0.61856 | 1.1629 | 59.536
2009-04-04 | 16:44 | 0 | 19.075 | 0 | 1 | 0 | 53.15 | 45.927 | 29.268 | 28.354 | 26.497 | 24.234 | 15.915 | 1 | 0 | 58.552 | 55.694 | 47.922 | 21.294 | 0 | 0 | 54.618 | 33.979 | [5 empty] | 0 | 24.796 | 94 | 1.962 | 1.7897 | 0.75906 | 0.61856 | 1.1712 | 59.6942
2009-04-04 | 16:45 | 0 | 19.075 | 0 | 0 | 0 | 53.587 | 50.214 | 29.364 | 28.714 | 23.8 | 24.305 | 15.988 | 1 | 0 | 58.53 | 55.718 | 47.922 | 21.319 | 0 | 0 | 54.663 | 33.979 | [5 empty] | 0 | 24.873 | 95 | 1.9407 | 1.7695 | 0.7582 | 0.61856 | 1.151 | 59.3069
2009-04-04 | 16:46 | 0 | 19.101 | 0 | 1 | 1 | 46.111 | 48.221 | 29.364 | 28.788 | 32.874 | 24.259 | 15.84 | 0 | 0 | 58.486 | 55.673 | 47.922 | 21.294 | 0 | 0 | 54.618 | 33.931 | [5 empty] | 0 | 17.323 | 96 | 1.9838 | 1.8105 | 0.75994 | 0.61856 | 1.1919 | 60.0835
2009-04-04 | 16:47 | 0 | 19.101 | 0 | 1 | 0 | 57.589 | 44.389 | 29.173 | 29.028 | 24.065 | 24.354 | 16.013 | 1 | 0 | 58.552 | 55.718 | 47.969 | 21.343 | 0 | 0 | 54.618 | 33.931 | [5 empty] | 0 | 28.561 | 0 | 1.9334 | 1.7626 | 0.7579 | 0.61856 | 1.144 | 59.1723
2009-04-04 | 16:48 | 0 | 19.075 | 0 | 0 | 0 | 59.203 | 46.821 | 28.932 | 29.077 | 22.908 | 24.425 | 15.963 | 0 | 0 | 58.53 | 55.694 | 47.99 | 21.294 | 0 | 0 | 54.572 | 33.931 | [5 empty] | 0 | 30.126 | 1 | 1.948 | 1.7764 | 0.68539 | 0.54545 | 1.231 | 63.1932
2009-04-04 | 16:49 | 0 | 19.075 | 0 | 0 | 0 | 58.71 | 47.348 | 28.763 | 29.003 | 21.657 | 24.45 | 15.815 | 1 | 0 | 58.552 | 55.718 | 48.013 | 21.319 | 0 | 0 | 54.572 | 33.931 | [5 empty] | 0 | 29.707 | 2 | 1.9911 | 1.8174 | 0.68714 | 0.54545 | 1.272 | 63.8828
2009-04-04 | 16:50 | 0 | 19.018 | 0 | 0 | 0 | 57.984 | 47.294 | 28.682 | 28.947 | 21.093 | 24.394 | 15.757 | 0 | 0 | 58.5 | 55.687 | 48.006 | 21.287 | 0 | 0 | 54.518 | 33.9 | [5 empty] | 0 | 29.037 | 3 | 2.008 | 1.8335 | 0.68782 | 0.54545 | 1.288 | 64.145
2009-04-04 | 16:51 | 0 | 19.075 | 0 | 0 | 0 | 57.32 | 47.21 | 28.643 | 28.954 | 20.814 | 24.474 | 15.767 | 0 | 0 | 58.552 | 55.718 | 48.013 | 21.319 | 0 | 0 | 54.572 | 33.955 | [5 empty] | 0 | 28.366 | 4 | 2.005 | 1.8307 | 0.6877 | 0.54545 | 1.2852 | 64.1002
2009-04-04 | 16:52 | 0 | 19.068 | 0 | 0 | 0 | 56.594 | 47.066 | 28.611 | 28.922 | 20.151 | 24.418 | 15.93 | 0 | 0 | 58.5 | 55.687 | 48.006 | 21.287 | 0 | 0 | 54.541 | 33.924 | [5 empty] | 0 | 27.672 | 5 | 1.9576 | 1.7856 | 0.68578 | 0.54545 | 1.2401 | 63.3496
2009-04-04 | 16:53 | 0 | 19.075 | 0 | 0 | 0 | 55.925 | 46.935 | 28.569 | 28.859 | 19.42 | 24.425 | 15.963 | 0 | 0 | 58.575 | 55.694 | 48.06 | 21.294 | 0 | 0 | 54.572 | 33.955 | [5 empty] | 0 | 27.066 | 6 | 1.948 | 1.7764 | 0.68539 | 0.54545 | 1.231 | 63.1932
2009-04-04 | 16:54 | 0 | 19.043 | 0 | 0 | 0 | 55.183 | 46.699 | 28.417 | 28.802 | 19.46 | 24.394 | 15.832 | 0 | 0 | 58.5 | 55.687 | 48.053 | 21.287 | 0 | 0 | 54.588 | 33.924 | [5 empty] | 0 | 26.381 | 7 | 1.9861 | 1.8127 | 0.68694 | 0.54545 | 1.2672 | 63.8051
2009-04-04 | 16:55 | 0 | 19.043 | 0 | 0 | 0 | 54.495 | 46.608 | 28.466 | 28.802 | 19.757 | 24.394 | 15.857 | 0 | 0 | 58.523 | 55.664 | 48.053 | 21.287 | 0 | 0 | 54.541 | 33.948 | [5 empty] | 0 | 25.693 | 8 | 1.9788 | 1.8058 | 0.68664 | 0.54545 | 1.2603 | 63.6902
2009-04-04 | 16:56 | 0 | 19.043 | 0 | 0 | 0 | 53.853 | 46.47 | 28.466 | 28.756 | 19.239 | 24.372 | 15.757 | 0 | 0 | 58.523 | 55.664 | 48.053 | 21.287 | 0 | 0 | 54.495 | 33.948 | [5 empty] | 0 | 25.097 | 9 | 2.008 | 1.8335 | 0.68782 | 0.54545 | 1.288 | 64.145
2009-04-04 | 16:57 | 0 | 19.075 | 0 | 0 | 0 | 53.241 | 46.34 | 28.474 | 28.739 | 19.739 | 24.379 | 15.79 | 0 | 0 | 58.552 | 55.694 | 48.083 | 21.319 | 0 | 0 | 54.504 | 33.979 | [5 empty] | 0 | 24.502 | 10 | 1.9984 | 1.8243 | 0.68743 | 0.54545 | 1.2789 | 63.9964
2009-04-04 | 16:58 | 0 | 19.043 | 0 | 0 | 0 | 52.569 | 46.148 | 28.393 | 28.707 | 19.239 | 24.322 | 15.684 | 0 | 0 | 58.5 | 55.664 | 48.053 | 21.287 | 0 | 0 | 54.45 | 33.969 | [5 empty] | 0 | 23.862 | 11 | 2.0292 | 1.8537 | 0.68868 | 0.54545 | 1.3082 | 64.4688
2009-04-04 | 16:59 | 0 | 19.043 | 0 | 0 | 0 | 51.951 | 46.011 | 28.368 | 28.658 | 19.634 | 24.298 | 15.734 | 0 | 0 | 58.523 | 55.643 | 48.074 | 21.311 | 0 | 0 | 54.427 | 34.041 | [5 empty] | 0 | 23.293 | 12 | 2.0147 | 1.8398 | 0.68809 | 0.54545 | 1.2944 | 64.2478
2009-04-04 | 17:00 | 0 | 19.075 | 0 | 0 | 0 | 51.383 | 45.903 | 28.425 | 28.643 | 18.754 | 24.354 | 15.666 | 0 | 0 | 58.552 | 55.673 | 48.083 | 21.343 | 0 | 0 | 54.525 | 34.024 | [5 empty] | 0 | 22.74 | 13 | 2.0345 | 1.8587 | 0.6889 | 0.54545 | 1.3132 | 64.5477
2009-04-04 | 17:01 | 0 | 19.043 | 0 | 0 | 0 | 50.735 | 45.714 | 28.322 | 28.537 | 18.253 | 24.273 | 15.634 | 0 | 0 | 58.5 | 55.643 | 48.097 | 21.336 | 0 | 0 | 54.541 | 33.969 | [5 empty] | 0 | 22.198 | 14 | 2.0438 | 1.8675 | 0.68927 | 0.54545 | 1.3221 | 64.6867
2009-04-04 | 17:02 | 0 | 19.038 | 0 | 0 | 0 | 50.179 | 45.569 | 28.292 | 28.459 | 18.075 | 24.219 | 15.679 | 0 | 0 | 58.493 | 55.566 | 47.999 | 21.257 | 0 | 0 | 54.488 | 33.916 | [5 empty] | 0 | 21.72 | 15 | 2.0307 | 1.8551 | 0.68874 | 0.54545 | 1.3096 | 64.4908
2009-04-04 | 17:03 | 0 | 18.957 | 0 | 1 | 0 | 44.063 | 46.298 | 28.094 | 28.479 | 18.168 | 24.166 | 15.599 | 0 | 0 | 58.422 | 55.585 | 48.018 | 21.253 | 0 | 0 | 54.46 | 33.912 | [5 empty] | 0 | 15.584 | 16 | 2.054 | 1.8772 | 0.68969 | 0.54545 | 1.3317 | 64.8374
2009-04-04 | 17:04 | 0 | 19.013 | 1 | 0 | 0 | 41.437 | 46.806 | 28.268 | 28.508 | 31.448 | 24.173 | 15.581 | 0 | 0 | 58.45 | 55.613 | 48.046 | 21.257 | 0 | 0 | 54.467 | 33.964 | [5 empty] | 0 | 12.929 | 17 | 2.0592 | 1.8822 | 0.6899 | 0.54545 | 1.3367 | 64.9144
2009-04-04 | 17:05 | 0 | 19.013 | 0 | 1 | 0 | 49.605 | 44.858 | 28.099 | 28.339 | 23.305 | 24.099 | 15.506 | 0 | 0 | 58.473 | 55.589 | 48.023 | 21.257 | 0 | 0 | 54.511 | 33.988 | [5 empty] | 0 | 21.266 | 18 | 2.0811 | 1.9029 | 0.69078 | 0.54545 | 1.3575 | 65.2307
2009-04-04 | 17:06 | 0 | 18.982 | 0 | 0 | 0 | 60.887 | 45.724 | 27.589 | 28.214 | 20.554 | 24.094 | 15.475 | 1 | 0 | 58.445 | 55.561 | 48.018 | 21.253 | 0 | 0 | 54.46 | 33.912 | [5 empty] | 0 | 32.673 | 19 | 2.0901 | 1.9115 | 0.69115 | 0.54545 | 1.3661 | 65.3595
2009-04-04 | 17:07 | 0 | 19.038 | 0 | 0 | 0 | 60.129 | 46.006 | 27.495 | 28.17 | 19.603 | 24.099 | 15.48 | 0 | 0 | 58.473 | 55.589 | 47.999 | 21.307 | 0 | 0 | 54.443 | 33.988 | [5 empty] | 0 | 31.959 | 20 | 2.0886 | 1.9101 | 0.69109 | 0.54545 | 1.3647 | 65.3388
2009-04-04 | 17:08 | 0 | 18.982 | 0 | 0 | 0 | 59.093 | 45.861 | 27.37 | 28.118 | 19.349 | 24.119 | 15.352 | 0 | 0 | 58.422 | 55.561 | 47.995 | 21.253 | 0 | 0 | 54.415 | 33.959 | [5 empty] | 0 | 30.975 | 21 | 2.1259 | 1.9456 | 0.6926 | 0.54545 | 1.4001 | 65.8598
2009-04-04 | 17:09 | 0 | 19.008 | 0 | 0 | 0 | 58.196 | 45.679 | 27.395 | 28.069 | 18.563 | 24.094 | 15.327 | 0 | 0 | 58.4 | 55.538 | 48.018 | 21.253 | 0 | 0 | 54.415 | 33.936 | [5 empty] | 0 | 30.127 | 22 | 2.1332 | 1.9525 | 0.6929 | 0.54545 | 1.407 | 65.9594
2009-04-04 | 17:10 | 0 | 19.013 | 0 | 0 | 0 | 57.395 | 45.546 | 27.424 | 28.05 | 18.94 | 24.075 | 15.382 | 0 | 0 | 58.404 | 55.589 | 47.976 | 21.208 | 0 | 0 | 54.443 | 33.936 | [5 empty] | 0 | 29.345 | 23 | 2.1172 | 1.9373 | 0.69225 | 0.54545 | 1.3918 | 65.7393
2009-04-04 | 17:11 | 0 | 18.987 | 0 | 0 | 0 | 56.656 | 45.362 | 27.449 | 28.05 | 19.133 | 24.099 | 15.433 | 0 | 0 | 58.427 | 55.589 | 47.955 | 21.282 | 0 | 0 | 54.443 | 33.94 | [5 empty] | 0 | 28.606 | 24 | 2.1023 | 1.9231 | 0.69165 | 0.54545 | 1.3777 | 65.5322
2009-04-04 | 17:12 | 0 | 18.982 | 0 | 0 | 0 | 55.974 | 45.175 | 27.419 | 28.02 | 20.018 | 24.045 | 15.327 | 0 | 0 | 58.377 | 55.538 | 47.971 | 21.253 | 0 | 0 | 54.439 | 33.888 | [5 empty] | 0 | 27.954 | 25 | 2.1332 | 1.9525 | 0.6929 | 0.54545 | 1.407 | 65.9594
2009-04-04 | 17:13 | 0 | 18.982 | 0 | 0 | 0 | 55.356 | 44.991 | 27.49 | 27.998 | 19.008 | 24.023 | 15.402 | 0 | 0 | 58.377 | 55.538 | 48.018 | 21.277 | 0 | 0 | 54.415 | 33.936 | [5 empty] | 0 | 27.358 | 26 | 2.1113 | 1.9317 | 0.69201 | 0.54545 | 1.3863 | 65.6585
2009-04-04 | 17:14 | 0 | 18.982 | 0 | 0 | 0 | 54.758 | 44.785 | 27.539 | 27.924 | 19.153 | 24.094 | 15.302 | 0 | 0 | 58.377 | 55.494 | 47.971 | 21.253 | 0 | 0 | 54.392 | 33.936 | [5 empty] | 0 | 26.834 | 27 | 2.1405 | 1.9594 | 0.69319 | 0.54545 | 1.414 | 66.0584
2009-04-04 | 17:15 | 0 | 19.008 | 0 | 0 | 0 | 54.231 | 44.601 | 27.564 | 27.924 | 18.389 | 24.143 | 15.254 | 0 | 0 | 58.377 | 55.515 | 47.971 | 21.277 | 0 | 0 | 54.345 | 33.936 | [5 empty] | 0 | 26.307 | 28 | 2.1544 | 1.9727 | 0.69376 | 0.54545 | 1.4272 | 66.2465
2009-04-04 | 17:16 | 0 | 18.957 | 0 | 0 | 0 | 53.636 | 44.439 | 27.611 | 27.9 | 18.512 | 24.119 | 15.254 | 0 | 0 | 58.354 | 55.538 | 47.971 | 21.299 | 0 | 0 | 54.254 | 33.936 | [5 empty] | 0 | 25.736 | 29 | 2.1544 | 1.9727 | 0.69376 | 0.54545 | 1.4272 | 66.2465
2009-04-04 | 17:17 | 0 | 18.957 | 0 | 0 | 0 | 53.085 | 44.276 | 27.611 | 27.853 | 18.686 | 24.119 | 15.204 | 0 | 0 | 58.354 | 55.494 | 47.971 | 21.277 | 0 | 0 | 54.187 | 33.888 | [5 empty] | 0 | 25.232 | 30 | 2.169 | 1.9865 | 0.69435 | 0.54545 | 1.4411 | 66.4399
2009-04-04 | 17:18 | 0 | 18.957 | 0 | 0 | 0 | 52.557 | 44.063 | 27.66 | 27.78 | 18.909 | 24.07 | 15.204 | 0 | 0 | 58.354 | 55.494 | 47.88 | 21.204 | 0 | 0 | 54.117 | 33.864 | [5 empty] | 0 | 24.777 | 31 | 2.169 | 1.9865 | 0.69435 | 0.54545 | 1.4411 | 66.4399
2009-04-04 | 17:19 | 0 | 18.957 | 0 | 0 | 0 | 51.983 | 43.853 | 27.709 | 27.804 | 18.661 | 24.119 | 15.277 | 0 | 0 | 58.331 | 55.494 | 47.971 | 21.277 | 0 | 0 | 54.163 | 33.864 | [5 empty] | 0 | 24.179 | 32 | 2.1477 | 1.9663 | 0.69349 | 0.54545 | 1.4209 | 66.1567
2009-04-04 | 17:20 | 0 | 18.95 | 0 | 0 | 0 | 51.404 | 43.657 | 27.699 | 27.723 | 18.728 | 24.087 | 15.294 | 0 | 0 | 58.347 | 55.44 | 47.917 | 21.245 | 0 | 0 | 54.177 | 33.881 | [5 empty] | 0 | 23.681 | 33 | 2.1428 | 1.9616 | 0.69329 | 0.54545 | 1.4162 | 66.0899
2009-04-04 | 17:21 | 0 | 18.95 | 0 | 1 | 0 | 46.727 | 43.846 | 27.074 | 27.797 | 18.06 | 24.063 | 15.221 | 0 | 0 | 58.301 | 55.44 | 47.964 | 21.245 | 0 | 0 | 54.201 | 33.904 | [5 empty] | 0 | 18.93 | 34 | 2.164 | 1.9818 | 0.69415 | 0.54545 | 1.4364 | 66.3744
2009-04-04 | 17:22 | 0 | 18.937 | 0 | 0 | 0 | 43.903 | 43.551 | 26.507 | 27.711 | 29.494 | 24.05 | 15.184 | 0 | 0 | 58.29 | 55.428 | 47.906 | 21.255 | 0 | 0 | 54.166 | 33.893 | [5 empty] | 0 | 16.192 | 35 | 2.1748 | 1.9921 | 0.69458 | 0.54545 | 1.4466 | 66.5165
2009-04-04 | 17:23 | 0 | 18.912 | 0 | 1 | 0 | 43.738 | 41.6 | 26.338 | 27.52 | 26.171 | 24.075 | 15.133 | 0 | 0 | 58.247 | 55.428 | 47.885 | 21.255 | 0 | 0 | 54.166 | 33.916 | [5 empty] | 0 | 16.218 | 36 | 2.1897 | 2.0062 | 0.69519 | 0.54545 | 1.4607 | 66.7101
2009-04-04 | 17:24 | 0 | 18.937 | 0 | 0 | 0 | 61.766 | 40.638 | 26.098 | 27.422 | 21.834 | 24.05 | 15.159 | 1 | 0 | 58.269 | 55.452 | 47.861 | 21.255 | 0 | 0 | 54.166 | 33.893 | [5 empty] | 0 | 34.344 | 37 | 2.1821 | 1.999 | 0.69488 | 0.54545 | 1.4535 | 66.6117
2009-04-04 | 17:25 | 0 | 18.937 | 0 | 0 | 0 | 62.82 | 40.848 | 26.051 | 27.351 | 20.071 | 24.124 | 15.035 | 0 | 0 | 58.247 | 55.473 | 47.906 | 21.255 | 0 | 0 | 54.212 | 33.869 | [5 empty] | 0 | 35.469 | 38 | 2.2182 | 2.0333 | 0.69634 | 0.54545 | 1.4879 | 67.0747
2009-04-04 | 17:26 | 0 | 18.97 | 0 | 0 | 0 | 61.683 | 40.88 | 26.105 | 27.334 | 18.922 | 24.131 | 15.118 | 0 | 0 | 58.254 | 55.368 | 47.868 | 21.287 | 0 | 0 | 54.196 | 33.924 | [5 empty] | 0 | 34.349 | 39 | 2.194 | 2.0103 | 0.69536 | 0.54545 | 1.4649 | 66.7665
2009-04-04 | 17:27 | 0 | 18.937 | 0 | 0 | 0 | 60.645 | 40.707 | 26.098 | 27.28 | 18.716 | 24.099 | 15.035 | 0 | 0 | 58.247 | 55.382 | 47.838 | 21.233 | 0 | 0 | 54.166 | 33.94 | [5 empty] | 0 | 33.365 | 40 | 2.2182 | 2.0333 | 0.69634 | 0.54545 | 1.4879 | 67.0747
2009-04-04 | 17:28 | 0 | 18.962 | 0 | 0 | 0 | 59.771 | 40.59 | 26.122 | 27.255 | 17.826 | 24.124 | 14.937 | 0 | 0 | 58.224 | 55.358 | 47.861 | 21.233 | 0 | 0 | 54.145 | 33.94 | [5 empty] | 0 | 32.516 | 41 | 2.2467 | 2.0604 | 0.6975 | 0.54545 | 1.515 | 67.4301
2009-04-04 | 17:29 | 0 | 18.932 | 0 | 0 | 0 | 58.913 | 40.444 | 26.164 | 27.226 | 18.512 | 24.141 | 15.078 | 0 | 0 | 58.196 | 55.354 | 47.81 | 21.226 | 0 | 0 | 54.093 | 33.912 | [5 empty] | 0 | 31.687 | 42 | 2.2057 | 2.0214 | 0.69583 | 0.54545 | 1.476 | 66.9159
2009-04-04 | 17:30 | 0 | 18.962 | 0 | 0 | 0 | 58.224 | 40.332 | 26.218 | 27.255 | 18.221 | 24.146 | 15.108 | 0 | 0 | 58.247 | 55.382 | 47.861 | 21.255 | 0 | 0 | 54.121 | 33.962 | [5 empty] | 0 | 30.969 | 43 | 2.197 | 2.0131 | 0.69548 | 0.54545 | 1.4677 | 66.804
2009-04-04 | 17:31 | 0 | 18.937 | 0 | 0 | 0 | 57.551 | 40.238 | 26.242 | 27.231 | 17.728 | 24.195 | 15.061 | 0 | 0 | 58.201 | 55.358 | 47.838 | 21.233 | 0 | 0 | 54.145 | 33.94 | [5 empty] | 0 | 30.32 | 44 | 2.2106 | 2.0261 | 0.69603 | 0.54545 | 1.4807 | 66.9789
2009-04-04 | 17:32 | 0 | 18.962 | 0 | 0 | 0 | 56.923 | 40.119 | 26.338 | 27.255 | 17.16 | 24.17 | 15.035 | 0 | 0 | 58.201 | 55.358 | 47.838 | 21.28 | 0 | 0 | 54.121 | 33.916 | [5 empty] | 0 | 29.668 | 45 | 2.2182 | 2.0333 | 0.69634 | 0.54545 | 1.4879 | 67.0747
2009-04-04 | 17:33 | 0 | 18.962 | 0 | 0 | 0 | 56.318 | 39.978 | 26.412 | 27.206 | 17.333 | 24.146 | 15.061 | 0 | 0 | 58.201 | 55.337 | 47.861 | 21.255 | 0 | 0 | 54.121 | 33.94 | [5 empty] | 0 | 29.112 | 46 | 2.2106 | 2.0261 | 0.69603 | 0.54545 | 1.4807 | 66.9789
2009-04-04 | 17:34 | 0 | 18.932 | 0 | 0 | 0 | 55.699 | 39.856 | 26.358 | 27.177 | 17.079 | 24.116 | 14.932 | 0 | 0 | 58.107 | 55.239 | 47.742 | 21.25 | 0 | 0 | 54.138 | 33.888 | [5 empty] | 0 | 28.522 | 47 | 2.2482 | 2.0618 | 0.69756 | 0.54545 | 1.5164 | 67.448
2009-04-04 | 17:35 | 0 | 18.957 | 0 | 0 | 0 | 55.078 | 39.739 | 26.453 | 27.128 | 16.858 | 24.07 | 14.932 | 1 | 0 | 58.13 | 55.286 | 47.833 | 21.204 | 0 | 0 | 54.093 | 33.888 | [5 empty] | 0 | 27.95 | 48 | 2.2482 | 2.0618 | 0.69756 | 0.54545 | 1.5164 | 67.448
2009-04-04 | 17:36 | 0 | 18.987 | 0 | 0 | 0 | 54.511 | 39.626 | 26.532 | 27.157 | 17.16 | 24.075 | 14.862 | 0 | 0 | 58.135 | 55.314 | 47.791 | 21.233 | 0 | 0 | 54.051 | 33.893 | [5 empty] | 0 | 27.354 | 49 | 2.2686 | 2.0812 | 0.69838 | 0.54545 | 1.5357 | 67.6961
2009-04-04 | 17:37 | 0 | 18.987 | 0 | 0 | 0 | 53.893 | 39.485 | 26.581 | 27.135 | 16.494 | 24.075 | 15.035 | 0 | 0 | 58.135 | 55.291 | 47.791 | 21.233 | 0 | 0 | 54.075 | 33.916 | [5 empty] | 0 | 26.758 | 50 | 2.2182 | 2.0333 | 0.69634 | 0.54545 | 1.4879 | 67.0747
2009-04-04 | 17:38 | 0 | 18.932 | 0 | 0 | 0 | 53.199 | 39.408 | 26.573 | 27.128 | 16.463 | 24.021 | 14.832 | 0 | 0 | 58.107 | 55.286 | 47.81 | 21.204 | 0 | 0 | 54.047 | 33.84 | [5 empty] | 0 | 26.071 | 51 | 2.2773 | 2.0895 | 0.69874 | 0.54545 | 1.544 | 67.801
2009-04-04 | 17:39 | 0 | 18.882 | 0 | 0 | 0 | 50.63 | 39.597 | 26.358 | 27.177 | 16.438 | 23.95 | 14.784 | 0 | 0 | 58.085 | 55.216 | 47.81 | 21.204 | 0 | 0 | 54.047 | 33.864 | [5 empty] | 0 | 23.453 | 52 | 2.2913 | 2.1028 | 0.6993 | 0.54545 | 1.5573 | 67.9673
2009-04-04 | 17:40 | 1 | 18.957 | 0 | 1 | 0 | 44.508 | 40.537 | 25.732 | 26.983 | 25.924 | 23.95 | 14.832 | 0 | 0 | 58.085 | 55.239 | 47.787 | 21.204 | 0 | 0 | 54.093 | 33.864 | [5 empty] | 18.957 | 17.525 | 53 | 2.2773 | 2.0895 | 0.69874 | 0.54545 | 1.544 | 67.801
2009-04-04 | 17:41 | 0 | 18.907 | 0 | 1 | 0 | 44.487 | 40.444 | 25.659 | 26.551 | 26.527 | 23.95 | 14.784 | 0 | 0 | 58.039 | 55.239 | 47.833 | 21.226 | 0 | 0 | 54.093 | 33.816 | [5 empty] | 0 | 17.936 | 54 | 2.2913 | 2.1028 | 0.6993 | 0.54545 | 1.5573 | 67.9673
2009-04-04 | 17:42 | 0 | 18.957 | 0 | 1 | 0 | 60.684 | 43.004 | 25.948 | 26.213 | 20.066 | 23.95 | 14.636 | 0 | 0 | 58.06 | 55.237 | 47.74 | 21.226 | 0 | 0 | 54.091 | 33.864 | [5 empty] | 0 | 34.471 | 55 | 2.3344 | 2.1438 | 0.70105 | 0.54545 | 1.5983 | 68.4674
2009-04-04 | 17:43 | 0 | 18.932 | 0 | 0 | 0 | 61.467 | 44.436 | 26.139 | 26.117 | 18.067 | 23.972 | 14.709 | 0 | 0 | 58.082 | 55.214 | 47.808 | 21.204 | 0 | 0 | 54.044 | 33.864 | [5 empty] | 0 | 35.35 | 56 | 2.3131 | 2.1235 | 0.70019 | 0.54545 | 1.5781 | 68.2231
2009-04-04 | 17:44 | 0 | 18.932 | 0 | 0 | 0 | 60.75 | 44.669 | 26.117 | 26.139 | 17.673 | 24.021 | 14.535 | 0 | 0 | 58.037 | 55.193 | 47.808 | 21.226 | 0 | 0 | 54.068 | 33.84 | [5 empty] | 0 | 34.611 | 57 | 2.3638 | 2.1717 | 0.70224 | 0.54545 | 1.6263 | 68.7982
2009-04-04 | 17:45 | 0 | 18.927 | 0 | 0 | 0 | 59.894 | 44.503 | 26.134 | 26.088 | 17.295 | 24.016 | 14.432 | 0 | 0 | 57.989 | 55.186 | 47.712 | 21.221 | 0 | 0 | 54.016 | 33.835 | [5 empty] | 0 | 33.806 | 58 | 2.3938 | 2.2002 | 0.70346 | 0.54545 | 1.6548 | 69.1272
2009-04-04 | 17:46 | 0 | 18.957 | 0 | 0 | 0 | 59.137 | 44.343 | 26.164 | 26.093 | 16.833 | 24.045 | 14.56 | 0 | 0 | 58.037 | 55.193 | 47.74 | 21.226 | 0 | 0 | 54.023 | 33.84 | [5 empty] | 0 | 33.044 | 59 | 2.3565 | 2.1648 | 0.70195 | 0.54545 | 1.6193 | 68.7171
2009-04-04 | 17:47 | 0 | 18.957 | 0 | 0 | 0 | 56.939 | 44.226 | 26.188 | 26.093 | 26.093 | 24.021 | 14.462 | 0 | 0 | 58.037 | 55.214 | 47.763 | 21.25 | 0 | 0 | 54.023 | 33.864 | [5 empty] | 0 | 30.846 | 60 | 2.3851 | 2.1919 | 0.7031 | 0.54545 | 1.6465 | 69.0322
2009-04-04 | 17:48 | 0 | 18.952 | 0 | 1 | 0 | 51.334 | 43.446 | 26.184 | 25.894 | 24.715 | 23.92 | 14.309 | 1 | 0 | 58.009 | 55.165 | 47.665 | 21.221 | 0 | 0 | 54.016 | 33.835 | [5 empty] | 0 | 25.44 | 61 | 2.4296 | 2.2343 | 0.70491 | 0.54545 | 1.6888 | 69.5094
2009-04-04 | 17:49 | 0 | 18.927 | 0 | 1 | 0 | 53.055 | 44.914 | 26.014 | 25.7 | 19.442 | 23.967 | 14.309 | 0 | 0 | 58.009 | 55.141 | 47.712 | 21.221 | 0 | 0 | 54.04 | 33.835 | [5 empty] | 0 | 27.355 | 62 | 2.4296 | 2.2343 | 0.70491 | 0.54545 | 1.6888 | 69.5094
2009-04-04 | 17:50 | 0 | 18.982 | 0 | 1 | 0 | 45.079 | 49.07 | 25.803 | 25.803 | 28.959 | 23.972 | 14.487 | 0 | 0 | 58.037 | 55.193 | 47.763 | 21.226 | 0 | 0 | 54.091 | 33.792 | [5 empty] | 0 | 19.276 | 63 | 2.3778 | 2.185 | 0.70281 | 0.54545 | 1.6395 | 68.9526
2009-04-04 | 17:51 | 0 | 18.957 | 0 | 1 | 0 | 55.575 | 50.326 | 25.46 | 25.845 | 20.667 | 23.942 | 14.432 | 1 | 0 | 58.009 | 55.165 | 47.689 | 21.196 | 0 | 0 | 54.04 | 33.763 | [5 empty] | 0 | 29.73 | 64 | 2.3938 | 2.2002 | 0.70346 | 0.54545 | 1.6548 | 69.1272
2009-04-04 | 17:52 | 0 | 18.927 | 1 | 0 | 0 | 45.924 | 51.678 | 25.34 | 25.774 | 28.712 | 23.967 | 14.357 | 0 | 0 | 58.009 | 55.165 | 47.642 | 21.196 | 0 | 0 | 53.972 | 33.787 | [5 empty] | 0 | 20.15 | 65 | 2.4156 | 2.221 | 0.70434 | 0.54545 | 1.6755 | 69.3616
2009-04-04 | 17:53 | 0 | 18.952 | 0 | 2 | 0 | 54.889 | 49.11 | 25.171 | 25.46 | 21.92 | 23.942 | 14.457 | 1 | 0 | 58.055 | 55.141 | 47.712 | 21.221 | 0 | 0 | 53.949 | 33.787 | [5 empty] | 0 | 29.429 | 66 | 2.3865 | 2.1933 | 0.70316 | 0.54545 | 1.6478 | 69.0481
2009-04-04 | 17:54 | 1 | 18.982 | 0 | 0 | 0 | 49.253 | 52.623 | 25.178 | 25.32 | 26.936 | 23.972 | 14.364 | 1 | 0 | 58.06 | 55.146 | 47.717 | 21.204 | 0 | 0 | 54 | 33.84 | [5 empty] | 18.982 | 23.933 | 67 | 2.4136 | 2.219 | 0.70426 | 0.54545 | 1.6736 | 69.3399
2009-04-04 | 17:55 | 0 | 18.957 | 0 | 2 | 0 | 50.331 | 48.725 | 25.225 | 25.129 | 25.225 | 23.996 | 14.339 | 1 | 0 | 58.082 | 55.146 | 47.74 | 21.204 | 0 | 0 | 54 | 33.792 | [5 empty] | 0 | 25.202 | 68 | 2.4209 | 2.226 | 0.70455 | 0.54545 | 1.6805 | 69.4172
2009-04-04 | 17:56 | 0 | 18.952 | 0 | 1 | 0 | 49.5 | 52.137 | 25.34 | 24.955 | 25.75 | 24.04 | 14.334 | 0 | 0 | 58.055 | 55.118 | 47.735 | 21.174 | 0 | 0 | 53.972 | 33.787 | [5 empty] | 0 | 24.545 | 69 | 2.4223 | 2.2273 | 0.70461 | 0.54545 | 1.6819 | 69.4326
2009-04-04 | 17:57 | 0 | 18.92 | 0 | 1 | 0 | 47.269 | 48.186 | 25.428 | 24.972 | 26.586 | 24.08 | 14.301 | 1 | 0 | 58.048 | 55.111 | 47.682 | 21.164 | 0 | 0 | 53.918 | 33.78 | [5 empty] | 0 | 22.297 | 70 | 2.4319 | 2.2365 | 0.705 | 0.54545 | 1.691 | 69.5339
2009-04-04 | 17:58 | 0 | 18.975 | 0 | 1 | 0 | 49.386 | 51.563 | 25.558 | 25.051 | 22.474 | 24.087 | 14.357 | 1 | 0 | 58.101 | 55.141 | 47.712 | 21.196 | 0 | 0 | 53.949 | 33.811 | [5 empty] | 0 | 24.335 | 71 | 2.4156 | 2.221 | 0.70434 | 0.54545 | 1.6755 | 69.3616
2009-04-04 | 17:59 | 0 | 18.952 | 0 | 1 | 0 | 44.662 | 47.138 | 25.678 | 25.124 | 29.555 | 24.185 | 14.211 | 0 | 0 | 58.078 | 55.165 | 47.642 | 21.221 | 0 | 0 | 53.972 | 33.859 | [5 empty] | 0 | 19.538 | 72 | 2.4582 | 2.2614 | 0.70606 | 0.54545 | 1.7159 | 69.806
2009-04-04 | 18:00 | 0 | 18.952 | 0 | 2 | 0 | 50.142 | 50.716 | 25.823 | 25.22 | 21.125 | 24.232 | 14.161 | 1 | 0 | 58.078 | 55.141 | 47.689 | 21.196 | 0 | 0 | 53.902 | 33.835 | [5 empty] | 0 | 24.922 | 73 | 2.4727 | 2.2752 | 0.70665 | 0.54545 | 1.7298 | 69.9547
2009-04-04 | 18:01 | 1 | 18.952 | 0 | 1 | 0 | 42.882 | 46.428 | 25.99 | 25.316 | 29.749 | 24.281 | 14.135 | 1 | 0 | 58.123 | 55.118 | 47.642 | 21.196 | 0 | 0 | 53.902 | 33.811 | [5 empty] | 18.952 | 17.566 | 74 | 2.4803 | 2.2824 | 0.70696 | 0.54545 | 1.737 | 70.0313
2009-04-04 | 18:02 | 0 | 18.975 | 0 | 1 | 0 | 51.862 | 50.235 | 26.206 | 25.436 | 21.821 | 24.327 | 13.934 | 1 | 0 | 58.146 | 55.165 | 47.689 | 21.218 | 0 | 0 | 53.904 | 33.811 | [5 empty] | 0 | 26.426 | 75 | 2.5388 | 2.3381 | 0.70933 | 0.54545 | 1.7926 | 70.6082
2009-04-04 | 18:03 | 0 | 18.995 | 0 | 1 | 0 | 41.518 | 46.176 | 26.399 | 25.58 | 29.724 | 24.423 | 13.985 | 1 | 0 | 58.146 | 55.188 | 47.689 | 21.218 | 0 | 0 | 53.928 | 33.763 | [5 empty] | 0 | 15.938 | 76 | 2.524 | 2.324 | 0.70873 | 0.54545 | 1.7785 | 70.4643
2009-04-04 | 18:04 | 0 | 18.95 | 1 | 2 | 0 | 52.896 | 50.235 | 26.784 | 25.821 | 23.025 | 24.423 | 13.912 | 1 | 0 | 58.146 | 55.165 | 47.689 | 21.218 | 0 | 0 | 53.951 | 33.763 | [5 empty] | 0 | 27.075 | 77 | 2.5452 | 2.3442 | 0.70959 | 0.54545 | 1.7987 | 70.6697
2009-04-04 | 18:05 | 0 | 18.975 | 0 | 1 | 0 | 41.095 | 46.405 | 27.218 | 26.014 | 30.036 | 24.423 | 13.912 | 0 | 0 | 58.146 | 55.188 | 47.644 | 21.218 | 0 | 0 | 53.904 | 33.763 | [5 empty] | 0 | 15.081 | 78 | 2.5452 | 2.3442 | 0.70959 | 0.54545 | 1.7987 | 70.6697
2009-04-04 | 18:06 | 0 | 18.995 | 0 | 1 | 0 | 54.798 | 49.479 | 27.652 | 26.326 | 22.954 | 24.472 | 14.035 | 1 | 0 | 58.146 | 55.188 | 47.668 | 21.218 | 0 | 0 | 53.904 | 33.787 | [5 empty] | 0 | 28.472 | 79 | 2.5094 | 2.3101 | 0.70814 | 0.54545 | 1.7647 | 70.3217
2009-04-04 | 18:07 | 0 | 18.95 | 0 | 1 | 0 | 44.48 | 48.928 | 28.008 | 26.635 | 30.32 | 24.467 | 14.103 | 1 | 0 | 58.119 | 55.16 | 47.661 | 21.189 | 0 | 0 | 53.853 | 33.782 | [5 empty] | 0 | 17.845 | 80 | 2.4896 | 2.2913 | 0.70734 | 0.54545 | 1.7458 | 70.1249
2009-04-04 | 18:08 | 0 | 18.975 | 0 | 1 | 0 | 54.959 | 45.81 | 28.229 | 27 | 23.749 | 24.519 | 13.934 | 1 | 0 | 58.123 | 55.141 | 47.668 | 21.196 | 0 | 0 | 53.813 | 33.833 | [5 empty] | 0 | 27.959 | 81 | 2.5388 | 2.3381 | 0.70933 | 0.54545 | 1.7926 | 70.6082
2009-04-04 | 18:09 | 0 | 18.945 | 0 | 0 | 0 | 55.55 | 50.758 | 28.442 | 27.213 | 21.213 | 24.489 | 13.806 | 0 | 0 | 58.119 | 55.113 | 47.616 | 21.189 | 0 | 0 | 53.806 | 33.828 | [5 empty] | 0 | 28.337 | 82 | 2.5761 | 2.3735 | 0.71084 | 0.54545 | 1.828 | 70.9619
2009-04-04 | 18:10 | 1 | 18.92 | 0 | 1 | 0 | 46.86 | 51.148 | 28.586 | 27.454 | 31.669 | 24.514 | 13.881 | 0 | 0 | 58.119 | 55.113 | 47.661 | 21.213 | 0 | 0 | 53.806 | 33.852 | [5 empty] | 18.92 | 19.406 | 83 | 2.5543 | 2.3527 | 0.70996 | 0.54545 | 1.8073 | 70.7559
2009-04-04 | 18:11 | 0 | 18.95 | 0 | 1 | 0 | 59.066 | 47.46 | 28.567 | 27.748 | 22.859 | 24.617 | 13.786 | 1 | 0 | 58.123 | 55.141 | 47.712 | 21.218 | 0 | 0 | 53.766 | 33.904 | [5 empty] | 0 | 31.318 | 84 | 2.5819 | 2.379 | 0.71108 | 0.54545 | 1.8336 | 71.0163
2009-04-04 | 18:12 | 0 | 18.945 | 0 | 0 | 0 | 60.182 | 47.845 | 28.562 | 27.839 | 21.167 | 24.563 | 13.585 | 1 | 0 | 58.142 | 55.113 | 47.661 | 21.213 | 0 | 0 | 53.738 | 33.852 | [5 empty] | 0 | 32.343 | 85 | 2.6404 | 2.4347 | 0.71345 | 0.54545 | 1.8892 | 71.5491
2009-04-04 | 18:13 | 0 | 18.95 | 0 | 0 | 0 | 59.671 | 47.92 | 28.471 | 27.893 | 20.232 | 24.592 | 13.54 | 0 | 0 | 58.123 | 55.165 | 47.735 | 21.218 | 0 | 0 | 53.766 | 33.904 | [5 empty] | 0 | 31.778 | 86 | 2.6536 | 2.4471 | 0.71398 | 0.54545 | 1.9017 | 71.6652
2009-04-04 | 18:14 | 0 | 18.975 | 0 | 0 | 0 | 58.997 | 47.759 | 28.447 | 27.797 | 19.515 | 24.617 | 13.59 | 0 | 0 | 58.123 | 55.165 | 47.712 | 21.243 | 0 | 0 | 53.675 | 33.904 | [5 empty] | 0 | 31.2 | 87 | 2.639 | 2.4333 | 0.71339 | 0.54545 | 1.8878 | 71.5362
2009-04-04 | 18:15 | 0 | 18.92 | 0 | 0 | 0 | 58.208 | 47.593 | 28.417 | 27.814 | 18.819 | 24.634 | 13.484 | 0 | 0 | 58.073 | 55.137 | 47.731 | 21.213 | 0 | 0 | 53.668 | 33.852 | [5 empty] | 0 | 30.394 | 88 | 2.6699 | 2.4626 | 0.71464 | 0.54545 | 1.9172 | 71.8081
2009-04-04 | 18:16 | 0 | 18.965 | 0 | 0 | 0 | 57.468 | 47.409 | 28.368 | 27.743 | 18.326 | 24.563 | 13.336 | 0 | 0 | 58.096 | 55.113 | 47.731 | 21.213 | 0 | 0 | 53.668 | 33.852 | [5 empty] | 0 | 29.725 | 89 | 2.713 | 2.5036 | 0.71639 | 0.54545 | 1.9581 | 72.1774
2009-04-04 | 18:17 | 0 | 18.889 | 0 | 0 | 0 | 56.747 | 47.222 | 28.363 | 27.714 | 17.728 | 24.533 | 13.381 | 0 | 0 | 58.046 | 55.109 | 47.703 | 21.208 | 0 | 0 | 53.687 | 33.823 | [5 empty] | 0 | 29.033 | 90 | 2.6999 | 2.4911 | 0.71586 | 0.54545 | 1.9457 | 72.0663
2009-04-04 | 18:18 | 0 | 18.915 | 0 | 0 | 0 | 56.049 | 47.061 | 28.314 | 27.689 | 25.978 | 24.558 | 13.306 | 0 | 0 | 58.069 | 55.085 | 47.726 | 21.184 | 0 | 0 | 53.664 | 33.871 | [5 empty] | 0 | 28.36 | 91 | 2.7217 | 2.5119 | 0.71674 | 0.54545 | 1.9664 | 72.2508
2009-04-04 | 18:19 | 0 | 18.889 | 0 | 1 | 0 | 48.55 | 48.94 | 28.292 | 27.834 | 27.11 | 24.46 | 13.233 | 0 | 0 | 58.069 | 55.064 | 47.77 | 21.208 | 0 | 0 | 53.664 | 33.847 | [5 empty] | 0 | 20.716 | 92 | 2.743 | 2.5321 | 0.71761 | 0.54545 | 1.9867 | 72.4275
2009-04-04 | 18:20 | 0 | 18.92 | 0 | 0 | 0 | 59.128 | 50.002 | 28.273 | 27.934 | 20.274 | 24.489 | 13.188 | 1 | 0 | 58.053 | 55.092 | 47.777 | 21.189 | 0 | 0 | 53.692 | 33.876 | [5 empty] | 0 | 31.194 | 93 | 2.7561 | 2.5446 | 0.71814 | 0.54545 | 1.9991 | 72.5351
2009-04-04 | 18:21 | 0 | 18.945 | 0 | 0 | 0 | 61.168 | 48.991 | 28.032 | 27.934 | 18.351 | 24.467 | 13.263 | 0 | 0 | 58.073 | 55.069 | 47.777 | 21.189 | 0 | 0 | 53.692 | 33.876 | [5 empty] | 0 | 33.234 | 94 | 2.7342 | 2.5238 | 0.71725 | 0.54545 | 1.9783 | 72.3552
2009-04-04 | 18:22 | 0 | 18.915 | 0 | 0 | 0 | 60.289 | 48.573 | 27.954 | 27.883 | 18.173 | 24.438 | 13.012 | 0 | 0 | 58.025 | 55.041 | 47.726 | 21.184 | 0 | 0 | 53.619 | 33.871 | [5 empty] | 0 | 32.406 | 95 | 2.8073 | 2.5933 | 0.72021 | 0.54545 | 2.0478 | 72.9462
2009-04-04 | 18:23 | 0 | 18.894 | 0 | 0 | 0 | 59.465 | 48.396 | 27.912 | 27.858 | 17.58 | 24.438 | 13.11 | 0 | 0 | 58.046 | 55.018 | 47.749 | 21.159 | 0 | 0 | 53.664 | 33.847 | [5 empty] | 0 | 31.607 | 96 | 2.7788 | 2.5662 | 0.71906 | 0.54545 | 2.0207 | 72.7192
2009-04-04 | 18:24 | 0 | 18.915 | 0 | 0 | 0 | 58.719 | 48.139 | 27.929 | 27.809 | 16.838 | 24.413 | 13.012 | 0 | 0 | 58.046 | 55.041 | 47.749 | 21.159 | 0 | 0 | 53.687 | 33.847 | [5 empty] | 0 | 30.91 | 97 | 2.8073 | 2.5933 | 0.72021 | 0.54545 | 2.0478 | 72.9462
2009-04-04 | 18:25 | 0 | 18.889 | 0 | 0 | 0 | 58.025 | 47.908 | 27.905 | 27.834 | 16.79 | 24.438 | 13.183 | 0 | 0 | 58.002 | 55.041 | 47.703 | 21.159 | 0 | 0 | 53.687 | 33.823 | [5 empty] | 0 | 30.191 | 98 | 2.7575 | 2.5459 | 0.7182 | 0.54545 | 2.0005 | 72.547
2009-04-04 | 18:26 | 0 | 18.915 | 0 | 0 | 0 | 57.352 | 47.679 | 27.978 | 27.785 | 16.765 | 24.269 | 13.059 | 0 | 0 | 58.046 | 55.018 | 47.749 | 21.159 | 0 | 0 | 53.687 | 33.847 | [5 empty] | 0 | 29.567 | 99 | 2.7936 | 2.5803 | 0.71966 | 0.54545 | 2.0348 | 72.8379
2009-04-04 | 18:27 | 0 | 18.864 | 0 | 0 | 0 | 56.656 | 47.381 | 27.978 | 27.665 | 17.062 | 24.269 | 12.863 | 0 | 0 | 58.025 | 55.041 | 47.703 | 21.184 | 0 | 0 | 53.687 | 33.823 | [5 empty] | 0 | 28.991 | 100 | 2.8507 | 2.6345 | 0.72197 | 0.54545 | 2.0891 | 73.2827
2009-04-04 | 18:28 | 0 | 18.889 | 0 | 0 | 0 | 56.096 | 47.199 | 28.003 | 27.689 | 17.258 | 24.219 | 12.838 | 0 | 0 | 58.002 | 55.041 | 47.679 | 21.208 | 0 | 0 | 53.687 | 33.799 | [5 empty] | 0 | 28.407 | 101 | 2.858 | 2.6414 | 0.72227 | 0.54545 | 2.096 | 73.3382
2009-04-04 | 18:29 | 0 | 18.915 | 0 | 0 | 0 | 55.498 | 46.947 | 28.05 | 27.665 | 16.592 | 24.219 | 13.012 | 0 | 0 | 58.025 | 55.041 | 47.726 | 21.159 | 0 | 0 | 53.664 | 33.823 | [5 empty] | 0 | 27.833 | 102 | 2.8073 | 2.5933 | 0.72021 | 0.54545 | 2.0478 | 72.9462
2009-04-04 | 18:30 | 0 | 18.915 | 0 | 0 | 0 | 54.856 | 46.762 | 28.05 | 27.689 | 16.838 | 24.173 | 12.936 | 0 | 0 | 58.025 | 55.018 | 47.703 | 21.159 | 0 | 0 | 53.619 | 33.847 | [5 empty] | 0 | 27.167 | 103 | 2.8294 | 2.6143 | 0.72111 | 0.54545 | 2.0689 | 73.1192
2009-04-04 | 18:31 | 0 | 18.889 | 0 | 0 | 0 | 54.191 | 46.533 | 28.099 | 27.616 | 16.863 | 24.269 | 13.034 | 0 | 0 | 58.002 | 54.994 | 47.726 | 21.208 | 0 | 0 | 53.619 | 33.871 | [5 empty] | 0 | 26.575 | 104 | 2.8009 | 2.5872 | 0.71995 | 0.54545 | 2.0417 | 72.8957
2009-04-04 | 18:32 | 0 | 18.854 | 0 | 0 | 0 | 53.563 | 46.272 | 28.064 | 27.559 | 16.926 | 24.21 | 13.024 | 0 | 0 | 57.971 | 54.938 | 47.67 | 21.15 | 0 | 0 | 53.608 | 33.883 | [5 empty] | 0 | 26.004 | 105 | 2.8038 | 2.59 | 0.72007 | 0.54545 | 2.0445 | 72.9187
2009-04-04 | 18:33 | 0 | 18.829 | 0 | 0 | 0 | 52.989 | 46.088 | 28.064 | 27.559 | 16.878 | 24.185 | 12.951 | 0 | 0 | 57.971 | 54.915 | 47.693 | 21.15 | 0 | 0 | 53.608 | 33.861 | [5 empty] | 0 | 25.43 | 106 | 2.8251 | 2.6102 | 0.72093 | 0.54545 | 2.0647 | 73.0853
2009-04-04 | 18:34 | 0 | 18.854 | 0 | 0 | 0 | 52.394 | 45.859 | 28.089 | 27.535 | 17.791 | 24.21 | 12.851 | 0 | 0 | 57.948 | 54.938 | 47.67 | 21.174 | 0 | 0 | 53.379 | 33.883 | [5 empty] | 0 | 24.859 | 107 | 2.8542 | 2.6378 | 0.72211 | 0.54545 | 2.0924 | 73.3094
2009-04-04 | 18:35 | 0 | 18.829 | 0 | 0 | 0 | 51.545 | 45.628 | 28.04 | 27.51 | 18.459 | 24.185 | 12.876 | 0 | 0 | 57.948 | 54.938 | 47.717 | 21.174 | 0 | 0 | 53.701 | 33.883 | [5 empty] | 0 | 24.035 | 108 | 2.8469 | 2.6309 | 0.72182 | 0.54545 | 2.0855 | 73.2538
2009-04-04 | 18:36 | 0 | 18.829 | 0 | 1 | 1 | 45.033 | 44.505 | 27.51 | 27.63 | 25.632 | 24.185 | 13.024 | 0 | 0 | 57.925 | 54.938 | 47.693 | 21.125 | 0 | 0 | 53.862 | 33.814 | [5 empty] | 0 | 17.403 | 109 | 2.8038 | 2.59 | 0.72007 | 0.54545 | 2.0445 | 72.9187
2009-04-04 | 18:37 | 0 | 18.829 | 0 | 1 | 0 | 43.449 | 45.745 | 27.414 | 27.535 | 28.689 | 24.139 | 12.976 | 1 | 0 | 57.925 | 54.915 | 47.67 | 21.174 | 0 | 0 | 53.977 | 33.837 | [5 empty] | 0 | 15.914 | 0 | 2.8178 | 2.6032 | 0.72064 | 0.54545 | 2.0578 | 73.0285
2009-04-04 | 18:38 | 0 | 18.829 | 0 | 0 | 0 | 61.489 | 46.501 | 27.125 | 27.486 | 20.355 | 24.139 | 12.951 | 0 | 0 | 57.925 | 54.915 | 47.67 | 21.15 | 0 | 0 | 54.021 | 33.814 | [5 empty] | 0 | 34.003 | 1 | 2.8251 | 2.6102 | 1.2664 | 1.0909 | 1.5193 | 53.7776
2009-04-04 | 18:39 | 0 | 18.804 | 0 | 0 | 0 | 63.059 | 46.706 | 27.005 | 27.535 | 18.899 | 24.161 | 12.723 | 0 | 0 | 57.92 | 55.004 | 47.689 | 21.145 | 0 | 0 | 54.086 | 33.809 | [5 empty] | 0 | 35.524 | 2 | 2.8915 | 2.6733 | 1.2691 | 1.0909 | 1.5824 | 54.7254
2009-04-04 | 18:40 | 0 | 18.829 | 0 | 0 | 0 | 62.208 | 46.683 | 27.027 | 27.414 | 18.163 | 24.114 | 12.803 | 0 | 0 | 57.925 | 54.938 | 47.67 | 21.174 | 0 | 0 | 54.044 | 33.861 | [5 empty] | 0 | 34.794 | 3 | 2.8682 | 2.6511 | 1.2681 | 1.0909 | 1.5602 | 54.3978
2009-04-04 | 18:41 | 0 | 18.799 | 0 | 0 | 0 | 61.305 | 46.517 | 27.047 | 27.385 | 17.464 | 24.06 | 12.599 | 0 | 0 | 57.875 | 54.887 | 47.595 | 21.145 | 0 | 0 | 53.97 | 33.833 | [5 empty] | 0 | 33.92 | 4 | 2.9276 | 2.7076 | 1.2705 | 1.0909 | 1.6167 | 55.2228
2009-04-04 | 18:42 | 0 | 18.857 | 0 | 0 | 0 | 60.481 | 46.363 | 27.079 | 27.392 | 17.25 | 24.212 | 12.607 | 1 | 0 | 57.902 | 54.917 | 47.647 | 21.177 | 0 | 0 | 53.977 | 33.837 | [5 empty] | 0 | 33.089 | 5 | 2.9252 | 2.7054 | 1.2704 | 1.0909 | 1.6145 | 55.1911
2009-04-04 | 18:43 | 0 | 18.827 | 0 | 0 | 0 | 59.691 | 46.197 | 27.049 | 27.314 | 17.147 | 24.109 | 12.602 | 0 | 0 | 57.854 | 54.866 | 47.574 | 21.172 | 0 | 0 | 53.949 | 33.809 | [5 empty] | 0 | 32.377 | 6 | 2.9267 | 2.7068 | 1.2705 | 1.0909 | 1.6159 | 55.2109
2009-04-04 | 18:44 | 0 | 18.857 | 0 | 0 | 0 | 58.979 | 46.02 | 27.103 | 27.392 | 16.979 | 24.283 | 12.534 | 0 | 0 | 57.902 | 54.847 | 47.626 | 21.177 | 0 | 0 | 53.977 | 33.792 | [5 empty] | 0 | 31.587 | 7 | 2.9465 | 2.7256 | 1.2713 | 1.0909 | 1.6347 | 55.4787
2009-04-04 | 18:45 | 0 | 18.827 | 0 | 0 | 0 | 58.212 | 45.831 | 27.12 | 27.363 | 16.604 | 24.327 | 12.552 | 0 | 0 | 57.875 | 54.866 | 47.551 | 21.147 | 0 | 0 | 53.902 | 33.809 | [5 empty] | 0 | 30.849 | 8 | 2.9413 | 2.7206 | 1.2711 | 1.0909 | 1.6297 | 55.4082
2009-04-04 | 18:46 | 0 | 18.801 | 0 | 0 | 0 | 57.473 | 45.649 | 27.145 | 27.363 | 16.084 | 24.448 | 12.454 | 0 | 0 | 57.831 | 54.866 | 47.574 | 21.147 | 0 | 0 | 53.858 | 33.833 | [5 empty] | 0 | 30.11 | 9 | 2.9698 | 2.7477 | 1.2723 | 1.0909 | 1.6568 | 55.7892
2009-04-04 | 18:47 | 0 | 18.827 | 0 | 1 | 0 | 54.247 | 45.488 | 27.074 | 27.434 | 28.108 | 24.568 | 12.403 | 0 | 0 | 57.854 | 54.819 | 47.619 | 21.172 | 0 | 0 | 53.879 | 33.833 | [5 empty] | 0 | 26.813 | 10 | 2.9846 | 2.7618 | 1.2729 | 1.0909 | 1.6709 | 55.9845
2009-04-04 | 18:48 | 0 | 18.827 | 1 | 1 | 0 | 52.137 | 43.585 | 26.47 | 27.289 | 22.954 | 24.641 | 12.33 | 0 | 0 | 57.854 | 54.842 | 47.574 | 21.147 | 0 | 0 | 53.879 | 33.833 | [5 empty] | 0 | 24.848 | 11 | 3.0059 | 2.7821 | 1.2737 | 1.0909 | 1.6911 | 56.2608
2009-04-04 | 18:49 | 0 | 18.827 | 0 | 0 | 0 | 56.777 | 42.951 | 26.301 | 27.074 | 18.628 | 24.786 | 12.257 | 0 | 0 | 57.875 | 54.819 | 47.551 | 21.172 | 0 | 0 | 53.811 | 33.857 | [5 empty] | 0 | 29.703 | 12 | 3.0272 | 2.8023 | 1.2746 | 1.0909 | 1.7114 | 56.5333
2009-04-04 | 18:50 | 0 | 18.852 | 0 | 1 | 0 | 51.862 | 44.314 | 26.255 | 27 | 29.168 | 24.832 | 12.182 | 0 | 0 | 57.831 | 54.796 | 47.551 | 21.172 | 0 | 0 | 53.787 | 33.809 | [5 empty] | 0 | 24.862 | 13 | 3.049 | 2.823 | 1.2755 | 1.0909 | 1.7321 | 56.8092
2009-04-04 | 18:51 | 0 | 18.796 | 0 | 1 | 0 | 56.075 | 48.188 | 25.862 | 26.73 | 22.177 | 24.923 | 12.177 | 1 | 0 | 57.781 | 54.791 | 47.476 | 21.142 | 0 | 0 | 53.715 | 33.804 | [5 empty] | 0 | 29.345 | 14 | 3.0505 | 2.8244 | 1.2755 | 1.0909 | 1.7335 | 56.8275
2009-04-04 | 18:52 | 0 | 18.796 | 0 | 0 | 0 | 55.732 | 49.976 | 25.551 | 26.416 | 18.967 | 25.021 | 12.275 | 0 | 0 | 57.781 | 54.791 | 47.5 | 21.142 | 0 | 0 | 53.692 | 33.804 | [5 empty] | 0 | 29.316 | 15 | 3.0219 | 2.7973 | 1.2744 | 1.0909 | 1.7064 | 56.4664
2009-04-04 | 18:53 | 1 | 18.821 | 0 | 1 | 0 | 46.538 | 51.972 | 25.382 | 26.25 | 30.391 | 25.092 | 12.054 | 0 | 0 | 57.804 | 54.791 | 47.523 | 21.142 | 0 | 0 | 53.645 | 33.78 | [5 empty] | 18.821 | 20.288 | 16 | 3.0863 | 2.8585 | 1.277 | 1.0909 | 1.7675 | 57.2711
2009-04-04 | 18:54 | 0 | 18.852 | 0 | 1 | 0 | 59.333 | 51.243 | 25.436 | 25.99 | 20.931 | 25.195 | 12.109 | 1 | 0 | 57.809 | 54.842 | 47.483 | 21.221 | 0 | 0 | 53.673 | 33.809 | [5 empty] | 0 | 33.343 | 17 | 3.0703 | 2.8432 | 1.2763 | 1.0909 | 1.7523 | 57.074
2009-04-04 | 18:55 | 0 | 18.821 | 0 | 0 | 0 | 58.858 | 52.361 | 25.477 | 25.791 | 21.358 | 25.237 | 12.029 | 1 | 0 | 57.804 | 54.791 | 47.476 | 21.167 | 0 | 0 | 53.645 | 33.78 | [5 empty] | 0 | 33.067 | 18 | 3.0936 | 2.8654 | 1.2773 | 1.0909 | 1.7745 | 57.36
2009-04-04 | 18:56 | 0 | 18.842 | 0 | 1 | 0 | 49.701 | 53.759 | 25.575 | 25.647 | 30.102 | 25.237 | 11.88 | 0 | 0 | 57.827 | 54.791 | 47.476 | 21.142 | 0 | 0 | 53.645 | 33.804 | [5 empty] | 0 | 24.054 | 19 | 3.1369 | 2.9066 | 1.279 | 1.0909 | 1.8157 | 57.8814
2009-04-04 | 18:57 | 0 | 18.842 | 0 | 1 | 0 | 58.678 | 50.802 | 25.696 | 25.431 | 21.262 | 25.213 | 11.707 | 1 | 0 | 57.804 | 54.768 | 47.5 | 21.118 | 0 | 0 | 53.622 | 33.759 | [5 empty] | 0 | 33.247 | 20 | 3.1873 | 2.9545 | 1.2811 | 1.0909 | 1.8636 | 58.4689
2009-04-04 | 18:58 | 0 | 18.806 | 0 | 0 | 0 | 54.026 | 51.458 | 25.853 | 25.274 | 28.383 | 25.252 | 11.624 | 0 | 0 | 57.795 | 54.758 | 47.49 | 21.108 | 0 | 0 | 53.589 | 33.794 | [5 empty] | 0 | 28.752 | 21 | 3.2115 | 2.9775 | 1.282 | 1.0909 | 1.8866 | 58.7443
2009-04-04 | 18:59 | 0 | 18.842 | 0 | 1 | 0 | 54.287 | 53.05 | 25.985 | 25.286 | 24.322 | 25.237 | 11.559 | 1 | 0 | 57.804 | 54.747 | 47.5 | 21.167 | 0 | 0 | 53.598 | 33.828 | [5 empty] | 0 | 29.001 | 22 | 3.2304 | 2.9955 | 1.2828 | 1.0909 | 1.9046 | 58.957
2009-04-04 | 19:00 | 0 | 18.806 | 0 | 1 | 0 | 57.929 | 52.695 | 26.093 | 25.372 | 19.772 | 25.154 | 11.548 | 1 | 0 | 57.815 | 54.782 | 47.467 | 21.132 | 0 | 0 | 53.545 | 33.842 | [5 empty] | 0 | 32.557 | 23 | 3.2336 | 2.9985 | 1.2829 | 1.0909 | 1.9076 | 58.9928
2009-04-04 | 19:01 | 0 | 18.842 | 0 | 1 | 0 | 48.303 | 54.334 | 26.225 | 25.431 | 29.67 | 25.043 | 11.461 | 0 | 0 | 57.87 | 54.791 | 47.5 | 21.191 | 0 | 0 | 53.507 | 33.852 | [5 empty] | 0 | 22.872 | 24 | 3.259 | 3.0226 | 1.284 | 1.0909 | 1.9317 | 59.2731
2009-04-04 | 19:02 | 0 | 18.786 | 0 | 1 | 0 | 58.299 | 52.018 | 26.348 | 25.6 | 21.311 | 24.975 | 11.315 | 1 | 0 | 57.806 | 54.77 | 47.479 | 21.096 | 0 | 0 | 53.486 | 33.806 | [5 empty] | 0 | 32.699 | 25 | 3.3015 | 3.063 | 1.2857 | 1.0909 | 1.9721 | 59.7339
2009-04-04 | 19:03 | 1 | 18.781 | 1 | 0 | 0 | 52.051 | 53.61 | 26.549 | 25.681 | 28.645 | 24.84 | 11.325 | 0 | 0 | 57.836 | 54.733 | 47.465 | 21.13 | 0 | 0 | 53.405 | 33.792 | [5 empty] | 18.781 | 26.37 | 26 | 3.2986 | 3.0602 | 1.2856 | 1.0909 | 1.9693 | 59.7027
2009-04-04 | 19:04 | 0 | 18.781 | 0 | 1 | 0 | 55.375 | 52.508 | 26.765 | 25.826 | 24.212 | 24.84 | 11.199 | 1 | 0 | 57.813 | 54.733 | 47.441 | 21.081 | 0 | 0 | 53.426 | 33.816 | [5 empty] | 0 | 29.549 | 27 | 3.3353 | 3.0951 | 1.2871 | 1.0909 | 2.0042 | 60.0917
2009-04-04 | 19:05 | 0 | 18.804 | 0 | 1 | 0 | 55.078 | 53.244 | 26.814 | 25.995 | 25.249 | 24.862 | 11.126 | 0 | 0 | 57.836 | 54.756 | 47.465 | 21.081 | 0 | 0 | 53.449 | 33.861 | [5 empty] | 0 | 29.083 | 28 | 3.3565 | 3.1153 | 1.2879 | 1.0909 | 2.0244 | 60.3131
2009-04-04 | 19:06 | 0 | 18.781 | 0 | 1 | 0 | 49.621 | 52.417 | 26.645 | 26.164 | 28.452 | 24.815 | 11.076 | 1 | 0 | 57.836 | 54.756 | 47.465 | 21.105 | 0 | 0 | 53.405 | 33.84 | [5 empty] | 0 | 23.457 | 29 | 3.3711 | 3.1292 | 1.2885 | 1.0909 | 2.0383 | 60.4631
2009-04-04 | 19:07 | 0 | 18.804 | 0 | 2 | 0 | 49.528 | 54.047 | 26.645 | 26.404 | 24.742 | 24.862 | 11.053 | 1 | 0 | 57.813 | 54.712 | 47.397 | 21.105 | 0 | 0 | 53.449 | 33.768 | [5 empty] | 0 | 23.124 | 30 | 3.3778 | 3.1355 | 1.2888 | 1.0909 | 2.0446 | 60.5317
2009-04-04 | 19:08 | 0 | 18.781 | 0 | 1 | 0 | 47.717 | 51.318 | 26.38 | 26.404 | 29.32 | 24.84 | 10.978 | 1 | 0 | 57.859 | 54.733 | 47.465 | 21.105 | 0 | 0 | 53.472 | 33.744 | [5 empty] | 0 | 21.313 | 31 | 3.3996 | 3.1563 | 1.2897 | 1.0909 | 2.0654 | 60.7535
2009-04-04 | 19:09 | 0 | 18.781 | 0 | 2 | 0 | 45.906 | 49.575 | 26.213 | 26.284 | 27.297 | 24.84 | 10.953 | 0 | 0 | 57.859 | 54.756 | 47.465 | 21.056 | 0 | 0 | 53.449 | 33.744 | [5 empty] | 0 | 19.622 | 32 | 3.4069 | 3.1632 | 1.29 | 1.0909 | 2.0723 | 60.8268
2009-04-04 | 19:10 | 0 | 18.804 | 0 | 1 | 0 | 49.941 | 49.642 | 26.115 | 26.09 | 26.838 | 24.886 | 11.003 | 1 | 0 | 57.882 | 54.756 | 47.418 | 21.105 | 0 | 0 | 53.472 | 33.792 | [5 empty] | 0 | 23.851 | 33 | 3.3923 | 3.1494 | 1.2894 | 1.0909 | 2.0585 | 60.6799
2009-04-04 | 19:11 | 1 | 18.781 | 0 | 2 | 0 | 41.805 | 45.035 | 26.09 | 25.946 | 29.224 | 24.911 | 10.905 | 1 | 0 | 57.854 | 54.705 | 47.437 | 21.051 | 0 | 0 | 53.353 | 33.763 | [5 empty] | 18.781 | 15.859 | 34 | 3.4209 | 3.1765 | 1.2905 | 1.0909 | 2.0856 | 60.9667
2009-04-04 | 19:12 | 0 | 18.804 | 0 | 2 | 0 | 51.591 | 49.598 | 26.09 | 25.899 | 25.031 | 24.982 | 10.829 | 1 | 0 | 57.836 | 54.733 | 47.418 | 21.13 | 0 | 0 | 53.335 | 33.768 | [5 empty] | 0 | 25.692 | 35 | 3.443 | 3.1975 | 1.2914 | 1.0909 | 2.1066 | 61.1858
2009-04-04 | 19:13 | 0 | 18.781 | 0 | 2 | 0 | 38.421 | 44.508 | 26.09 | 25.826 | 20.696 | 24.982 | 10.779 | 1 | 0 | 57.859 | 54.733 | 47.418 | 21.105 | 0 | 0 | 53.335 | 33.792 | [5 empty] | 0 | 12.595 | 36 | 3.4576 | 3.2114 | 1.292 | 1.0909 | 2.1205 | 61.3284
2009-04-04 | 19:14 | 0 | 18.781 | 0 | 2 | 0 | 30.788 | 48.107 | 26.188 | 25.85 | 19.126 | 24.96 | 10.731 | 0 | 0 | 57.836 | 54.712 | 47.397 | 21.105 | 0 | 0 | 53.311 | 33.768 | [5 empty] | 0 | 4.938 | 37 | 3.4715 | 3.2247 | 1.2926 | 1.0909 | 2.1338 | 61.4642
2009-04-04 | 19:15 | 0 | 18.774 | 1 | 1 | 0 | 28.471 | 36.512 | 26.279 | 25.87 | 18.085 | 24.953 | 10.701 | 0 | 0 | 57.786 | 54.614 | 47.39 | 21.051 | 0 | 0 | 53.239 | 33.716 | [5 empty] | 0 | 2.601 | 38 | 3.4803 | 3.233 | 1.2929 | 1.0909 | 2.1421 | 61.5485
2009-04-04 | 19:16 | 0 | 18.799 | 0 | 2 | 0 | 27.652 | 30.977 | 26.448 | 25.941 | 17.813 | 25.002 | 10.651 | 0 | 0 | 57.786 | 54.66 | 47.369 | 21.076 | 0 | 0 | 53.307 | 33.739 | [5 empty] | 0 | 1.711 | 39 | 3.4948 | 3.2468 | 1.2935 | 1.0909 | 2.1559 | 61.6881
2009-04-04 | 19:17 | 0 | 18.774 | 0 | 2 | 0 | 27.338 | 29.001 | 26.519 | 26.11 | 16.999 | 25.026 | 10.774 | 0 | 0 | 57.765 | 54.705 | 47.413 | 21.051 | 0 | 0 | 53.283 | 33.739 | [5 empty] | 0 | 1.228 | 40 | 3.459 | 3.2128 | 1.2921 | 1.0909 | 2.1218 | 61.3426
2009-04-04 | 19:18 | 0 | 18.751 | 0 | 2 | 0 | 27.145 | 28.206 | 26.664 | 26.304 | 16.406 | 25.002 | 10.578 | 0 | 0 | 57.742 | 54.637 | 47.39 | 21.027 | 0 | 0 | 53.239 | 33.716 | [5 empty] | 0 | 0.841 | 41 | 3.5161 | 3.267 | 1.2944 | 1.0909 | 2.1761 | 61.8898
2009-04-04 | 19:19 | 0 | 18.804 | 0 | 2 | 0 | 27.128 | 27.802 | 26.838 | 26.478 | 15.375 | 25.056 | 10.558 | 0 | 0 | 57.747 | 54.637 | 47.299 | 21.076 | 0 | 0 | 53.239 | 33.763 | [5 empty] | 0 | 0.65 | 42 | 3.5219 | 3.2725 | 1.2946 | 1.0909 | 2.1816 | 61.9447
2009-04-04 | 19:20 | 0 | 18.781 | 0 | 3 | 0 | 27.128 | 27.562 | 27.633 | 26.622 | 14.854 | 24.935 | 10.508 | 0 | 0 | 57.678 | 54.642 | 47.304 | 21.105 | 0 | 0 | 53.288 | 33.792 | [5 empty] | 0 | 0.506 | 43 | 3.5365 | 3.2864 | 1.2952 | 1.0909 | 2.1955 | 62.081
2009-04-04 | 19:21 | 0 | 18.728 | 0 | 2 | 0 | 27.145 | 27.434 | 28.422 | 27.169 | 14.701 | 24.953 | 10.455 | 0 | 0 | 57.631 | 54.59 | 47.252 | 21.076 | 0 | 0 | 53.239 | 33.763 | [5 empty] | 0 | -0.024 | 44 | 3.5519 | 3.3011 | 1.2958 | 1.0909 | 2.2101 | 62.2243
2009-04-04 | 19:22 | 0 | 18.774 | 0 | 2 | 0 | 27.338 | 27.41 | 28.903 | 28.084 | 23.967 | 24.857 | 10.553 | 1 | 0 | 57.583 | 54.567 | 47.206 | 21.101 | 0 | 0 | 53.213 | 33.763 | [5 empty] | 0 | -0.746 | 45 | 3.5234 | 3.2739 | 1.2947 | 1.0909 | 2.183 | 61.9584
2009-04-04 | 19:23 | 0 | 18.761 | 0 | 1 | 0 | 45.819 | 27.422 | 29.06 | 28.699 | 23.93 | 24.796 | 10.417 | 0 | 0 | 57.528 | 54.576 | 47.171 | 21.064 | 0 | 0 | 53.178 | 33.751 | [5 empty] | 0 | 17.12 | 46 | 3.563 | 3.3116 | 1.2963 | 1.0909 | 2.2207 | 62.3262
2009-04-04 | 19:24 | 0 | 18.786 | 0 | 2 | 0 | 39.344 | 31.227 | 29.035 | 28.94 | 17.283 | 24.845 | 10.467 | 1 | 0 | 57.482 | 54.509 | 47.241 | 21.064 | 0 | 0 | 53.155 | 33.751 | [5 empty] | 0 | 10.404 | 47 | 3.5484 | 3.2977 | 1.2957 | 1.0909 | 2.2068 | 62.192
2009-04-04 | 19:25 | 0 | 18.751 | 0 | 2 | 0 | 32.47 | 44.641 | 28.93 | 29.025 | 15.395 | 24.859 | 10.357 | 0 | 0 | 57.405 | 54.476 | 47.185 | 21.029 | 0 | 0 | 53.101 | 33.694 | [5 empty] | 0 | 3.445 | 48 | 3.5804 | 3.3282 | 1.297 | 1.0909 | 2.2373 | 62.486
2009-04-04 | 19:26 | 0 | 18.726 | 0 | 2 | 0 | 30.639 | 37.476 | 28.856 | 29.001 | 15.123 | 24.835 | 10.407 | 0 | 0 | 57.361 | 54.476 | 47.161 | 21.054 | 0 | 0 | 53.101 | 33.718 | [5 empty] | 0 | 1.638 | 49 | 3.5659 | 3.3143 | 1.2964 | 1.0909 | 2.2234 | 62.353
2009-04-04 | 19:27 | 0 | 18.751 | 1 | 1 | 0 | 30.109 | 32.754 | 28.761 | 28.93 | 14.53 | 24.906 | 10.332 | 0 | 0 | 57.316 | 54.453 | 47.208 | 21.005 | 0 | 0 | 53.078 | 33.694 | [5 empty] | 0 | 1.179 | 50 | 3.5877 | 3.3351 | 1.2973 | 1.0909 | 2.2442 | 62.552
2009-04-04 | 19:28 | 0 | 18.751 | 0 | 2 | 0 | 29.82 | 31.073 | 28.689 | 28.785 | 14.11 | 24.859 | 10.53 | 0 | 0 | 57.316 | 54.429 | 47.185 | 21.029 | 0 | 0 | 53.031 | 33.694 | [5 empty] | 0 | 1.035 | 51 | 3.5301 | 3.2803 | 1.295 | 1.0909 | 2.1894 | 62.0212
2009-04-04 | 19:29 | 0 | 18.761 | 0 | 1 | 0 | 29.638 | 30.482 | 28.41 | 28.746 | 13.602 | 24.918 | 10.515 | 0 | 0 | 57.325 | 54.462 | 47.217 | 21.064 | 0 | 0 | 53.111 | 33.68 | [5 empty] | 0 | 0.892 | 52 | 3.5344 | 3.2844 | 1.2951 | 1.0909 | 2.1935 | 62.062
2009-04-04 | 19:30 | 0 | 18.726 | 0 | 2 | 0 | 29.41 | 30.085 | 28.16 | 28.545 | 13.371 | 24.859 | 10.455 | 0 | 0 | 57.27 | 54.429 | 47.185 | 21.029 | 0 | 0 | 53.031 | 33.622 | [5 empty] | 0 | 0.865 | 53 | 3.5519 | 3.3011 | 1.2958 | 1.0909 | 2.2101 | 62.2243
2009-04-04 | 19:31 | 0 | 18.751 | 0 | 2 | 1 | 29.266 | 29.893 | 28.16 | 28.351 | 13.519 | 24.884 | 10.505 | 0 | 0 | 57.27 | 54.362 | 47.231 | 21.029 | 0 | 0 | 52.985 | 33.694 | [5 empty] | 0 | 0.915 | 54 | 3.5373 | 3.2872 | 1.2953 | 1.0909 | 2.1963 | 62.0892
2009-04-04 | 19:32 | 0 | 18.776 | 0 | 1 | 0 | 29.05 | 29.653 | 28.302 | 28.135 | 13.469 | 24.859 | 10.407 | 0 | 0 | 57.247 | 54.408 | 47.231 | 21.054 | 0 | 0 | 52.964 | 33.694 | [5 empty] | 0 | 0.915 | 0 | 3.5659 | 3.3143 | 1.2964 | 1.0909 | 2.2234 | 62.353
2009-04-04 | 19:33 | 0 | 18.751 | 0 | 2 | 0 | 28.881 | 29.41 | 28.591 | 28.182 | 19.442 | 24.835 | 10.307 | 0 | 0 | 57.227 | 54.362 | 47.208 | 21.054 | 0 | 0 | 52.917 | 33.67 | [5 empty] | 0 | 0.699 | 1 | 3.595 | 3.342 | 1.1158 | 0.90909 | 2.4329 | 67.6754
2009-04-04 | 19:34 | 0 | 18.703 | 0 | 1 | 0 | 42.365 | 29.29 | 28.736 | 28.327 | 27.098 | 24.761 | 10.259 | 1 | 0 | 57.204 | 54.385 | 47.161 | 21.029 | 0 | 0 | 52.917 | 33.601 | [5 empty] | 0 | 14.038 | 2 | 3.609 | 3.3553 | 1.1163 | 0.90909 | 2.4462 | 67.7814
2009-04-04 | 19:35 | 0 | 18.761 | 0 | 2 | 0 | 47.423 | 29.253 | 28.795 | 28.675 | 17.899 | 24.845 | 10.219 | 0 | 0 | 57.19 | 54.315 | 47.138 | 21.029 | 0 | 0 | 52.917 | 33.646 | [5 empty] | 0 | 18.748 | 3 | 3.6206 | 3.3664 | 1.1168 | 0.90909 | 2.4573 | 67.8692
2009-04-04 | 19:36 | 0 | 18.726 | 0 | 1 | 0 | 35.292 | 39.121 | 28.736 | 28.761 | 15.543 | 24.761 | 10.136 | 0 | 0 | 57.135 | 54.338 | 47.138 | 21.005 | 0 | 0 | 52.94 | 33.622 | [5 empty] | 0 | 6.531 | 4 | 3.6448 | 3.3894 | 1.1178 | 0.90909 | 2.4803 | 68.0495
2009-04-04 | 19:37 | 0 | 18.726 | 0 | 2 | 0 | 31.387 | 45.441 | 28.712 | 28.834 | 14.754 | 24.715 | 10.161 | 1 | 0 | 57.158 | 54.292 | 47.161 | 21.005 | 0 | 0 | 52.917 | 33.646 | [5 empty] | 0 | 2.553 | 5 | 3.6375 | 3.3824 | 1.1175 | 0.90909 | 2.4733 | 67.9954
2009-04-04 | 19:38 | 0 | 18.726 | 0 | 1 | 0 | 30.254 | 37.196 | 28.64 | 28.834 | 14.012 | 24.715 | 10.11 | 0 | 0 | 57.115 | 54.292 | 47.161 | 21.005 | 0 | 0 | 52.94 | 33.601 | [5 empty] | 0 | 1.42 | 6 | 3.6524 | 3.3966 | 1.1181 | 0.90909 | 2.4875 | 68.1054
2009-04-04 | 19:39 | 0 | 18.726 | 1 | 1 | 0 | 29.869 | 32.802 | 28.52 | 28.785 | 13.049 | 24.69 | 10.035 | 0 | 0 | 57.115 | 54.292 | 47.161 | 21.005 | 0 | 0 | 52.917 | 33.577 | [5 empty] | 0 | 1.084 | 7 | 3.6742 | 3.4173 | 1.119 | 0.90909 | 2.5082 | 68.2656
2009-04-04 | 19:40 | 0 | 18.703 | 0 | 2 | 0 | 29.675 | 31.097 | 28.351 | 28.689 | 12.655 | 24.715 | 10.06 | 0 | 0 | 57.115 | 54.292 | 47.185 | 21.005 | 0 | 0 | 52.917 | 33.622 | [5 empty] | 0 | 0.986 | 8 | 3.6669 | 3.4104 | 1.1187 | 0.90909 | 2.5013 | 68.2124
2009-04-04 | 19:41 | 0 | 18.726 | 0 | 1 | 0 | 29.508 | 30.374 | 28.015 | 28.545 | 12.702 | 24.739 | 10.085 | 0 | 0 | 57.135 | 54.315 | 47.208 | 21.029 | 0 | 0 | 52.87 | 33.646 | [5 empty] | 0 | 0.963 | 9 | 3.6596 | 3.4035 | 1.1184 | 0.90909 | 2.4944 | 68.159
2009-04-04 | 19:42 | 0 | 18.726 | 0 | 2 | 0 | 29.315 | 29.942 | 27.75 | 28.351 | 12.949 | 24.764 | 10.085 | 0 | 0 | 57.16 | 54.385 | 47.255 | 21.076 | 0 | 0 | 52.873 | 33.67 | [5 empty] | 0 | 0.964 | 10 | 3.6596 | 3.4035 | 1.1184 | 0.90909 | 2.4944 | 68.159
2009-04-04 | 19:43 | 0 | 18.741 | 0 | 1 | 0 | 29.114 | 29.763 | 27.741 | 28.126 | 12.941 | 24.68 | 10.025 | 0 | 0 | 57.151 | 54.308 | 47.222 | 21.069 | 0 | 0 | 52.863 | 33.66 | [5 empty] | 0 | 0.988 | 11 | 3.6771 | 3.4201 | 1.1191 | 0.90909 | 2.511 | 68.2868
2009-04-04 | 19:44 | 0 | 18.686 | 0 | 2 | 0 | 28.864 | 29.491 | 27.758 | 27.853 | 12.117 | 24.649 | 10.017 | 0 | 0 | 57.099 | 54.231 | 47.215 | 21.012 | 0 | 0 | 52.833 | 33.608 | [5 empty] | 0 | 1.011 | 12 | 3.6794 | 3.4223 | 1.1192 | 0.90909 | 2.5132 | 68.3038
2009-04-04 | 19:45 | 1 | 18.708 | 0 | 1 | 0 | 37.507 | 29.347 | 27.998 | 27.78 | 26.407 | 24.673 | 10.043 | 0 | 0 | 57.099 | 54.21 | 47.192 | 21.012 | 0 | 0 | 52.81 | 33.608 | [5 empty] | 18.708 | 9.727 | 13 | 3.6719 | 3.4151 | 1.1189 | 0.90909 | 2.506 | 68.2486
2009-04-04 | 19:46 | 0 | 18.718 | 0 | 2 | 0 | 49.836 | 29.185 | 28.221 | 27.91 | 17.288 | 24.68 | 10.025 | 1 | 0 | 57.108 | 54.17 | 47.131 | 21.044 | 1 | 0 | 57.824 | 22.464 | [5 empty] | 0 | 21.926 | 14 | 3.6771 | 3.4201 | 1.1191 | 0.90909 | 2.511 | 68.2868
2009-04-04 | 19:47 | 0 | 18.734 | 0 | 1 | 0 | 36.029 | 36.545 | 28.358 | 28.069 | 14.465 | 24.649 | 10.017 | 0 | 0 | 57.099 | 54.002 | 46.55 | 20.988 | 3 | 0 | 59.251 | 17.502 | [5 empty] | 0 | 7.96 | 15 | 3.6794 | 3.4223 | 1.1192 | 0.90909 | 2.5132 | 68.3038
2009-04-04 | 19:48 | 0 | 18.734 | 0 | 2 | 0 | 31.129 | 46.069 | 28.358 | 28.263 | 13.278 | 24.698 | 9.844 | 0 | 0 | 57.033 | 53.841 | 45.495 | 21.012 | 0 | 0 | 59.408 | 17.107 | [5 empty] | 0 | 2.866 | 16 | 3.7298 | 3.4702 | 1.1212 | 0.90909 | 2.5611 | 68.6651
2009-04-04 | 19:49 | 0 | 18.759 | 0 | 1 | 0 | 29.732 | 37.696 | 28.383 | 28.383 | 12.562 | 24.698 | 9.698 | 1 | 0 | 57.01 | 53.773 | 44.252 | 20.988 | 0 | 0 | 59.296 | 17.502 | [5 empty] | 0 | 1.349 | 17 | 3.7723 | 3.5106 | 1.123 | 0.90909 | 2.6015 | 68.9625
2009-04-04 | 19:50 | 0 | 18.734 | 0 | 2 | 0 | 29.273 | 32.62 | 28.383 | 28.407 | 11.895 | 24.649 | 9.623 | 0 | 0 | 56.987 | 53.727 | 43.171 | 21.037 | 0 | 0 | 59.185 | 18.02 | [5 empty] | 0 | 0.866 | 18 | 3.7942 | 3.5314 | 1.1238 | 0.90909 | 2.6223 | 69.1127
2009-04-04 | 19:51 | 0 | 18.734 | 0 | 1 | 0 | 29.153 | 30.551 | 28.238 | 28.358 | 11.378 | 24.577 | 9.623 | 0 | 0 | 56.921 | 53.659 | 42.324 | 21.037 | 0 | 0 | 59.027 | 18.613 | [5 empty] | 0 | 0.795 | 19 | 3.7942 | 3.5314 | 1.1238 | 0.90909 | 2.6223 | 69.1127
2009-04-04 | 19:52 | 0 | 18.708 | 1 | 2 | 0 | 29.008 | 29.827 | 27.973 | 28.263 | 11.081 | 24.553 | 9.648 | 0 | 0 | 57.01 | 53.682 | 41.714 | 21.012 | 0 | 0 | 58.849 | 19.128 | [5 empty] | 0 | 0.745 | 20 | 3.7869 | 3.5244 | 1.1235 | 0.90909 | 2.6153 | 69.0628
2009-04-04 | 19:53 | 0 | 18.703 | 0 | 1 | 0 | 28.834 | 29.462 | 27.775 | 28.089 | 10.95 | 24.524 | 9.618 | 0 | 0 | 56.96 | 53.631 | 41.121 | 20.983 | 0 | 0 | 58.708 | 19.593 | [5 empty] | 0 | 0.745 | 21 | 3.7956 | 3.5327 | 1.1239 | 0.90909 | 2.6236 | 69.1227
2009-04-04 | 19:54 | 0 | 18.703 | 0 | 2 | 0 | 28.714 | 29.222 | 27.728 | 27.848 | 10.754 | 24.499 | 9.593 | 0 | 0 | 56.982 | 53.631 | 40.722 | 20.983 | 0 | 0 | 58.596 | 19.988 | [5 empty] | 0 | 0.866 | 22 | 3.8029 | 3.5397 | 1.1242 | 0.90909 | 2.6306 | 69.1723
2009-04-04 | 19:55 | 0 | 18.728 | 0 | 1 | 0 | 28.523 | 29.123 | 27.873 | 27.75 | 10.457 | 24.45 | 9.593 | 0 | 0 | 56.937 | 53.54 | 40.394 | 20.958 | 0 | 0 | 58.507 | 20.333 | [5 empty] | 0 | 0.773 | 23 | 3.8029 | 3.5397 | 1.1242 | 0.90909 | 2.6306 | 69.1723
2009-04-04 | 19:56 | 0 | 18.759 | 0 | 2 | 0 | 33.043 | 28.962 | 28.069 | 27.758 | 25.443 | 24.433 | 9.623 | 0 | 0 | 56.964 | 53.568 | 40.186 | 21.037 | 0 | 0 | 58.422 | 20.649 | [5 empty] | 0 | 5.285 | 24 | 3.7942 | 3.5314 | 1.1238 | 0.90909 | 2.6223 | 69.1127
2009-04-04 | 19:57 | 0 | 18.678 | 0 | 1 | 0 | 50.261 | 28.739 | 28.138 | 27.873 | 17.102 | 24.379 | 9.542 | 1 | 0 | 56.916 | 53.561 | 39.995 | 21.007 | 0 | 0 | 58.306 | 20.909 | [5 empty] | 0 | 22.388 | 25 | 3.8178 | 3.5538 | 1.1248 | 0.90909 | 2.6447 | 69.273
2009-04-04 | 19:58 | 0 | 18.734 | 0 | 2 | 0 | 36.239 | 35.887 | 28.167 | 28.045 | 13.524 | 24.433 | 9.55 | 0 | 0 | 56.944 | 53.568 | 39.951 | 21.012 | 0 | 0 | 58.265 | 21.204 | [5 empty] | 0 | 8.194 | 26 | 3.8154 | 3.5516 | 1.1247 | 0.90909 | 2.6425 | 69.2573
2009-04-04 | 19:59 | 0 | 18.728 | 0 | 2 | 0 | 31.004 | 45.285 | 28.04 | 28.113 | 12.582 | 24.403 | 9.52 | 0 | 0 | 56.916 | 53.54 | 39.923 | 20.958 | 0 | 0 | 58.171 | 21.439 | [5 empty] | 0 | 2.891 | 27 | 3.8242 | 3.5599 | 1.1251 | 0.90909 | 2.6508 | 69.3162
2009-04-04 | 20:00 | 0 | 18.759 | 0 | 1 | 0 | 29.587 | 36.567 | 28.045 | 28.143 | 12.092 | 24.384 | 9.525 | 0 | 0 | 56.944 | 53.545 | 39.858 | 21.037 | 0 | 0 | 58.087 | 21.736 | [5 empty] | 0 | 1.444 | 28 | 3.8227 | 3.5585 | 1.125 | 0.90909 | 2.6494 | 69.3064
2009-04-04 | 20:01 | 0 | 18.703 | 0 | 2 | 0 | 29.101 | 31.823 | 27.873 | 28.04 | 11.569 | 24.33 | 9.469 | 0 | 0 | 56.893 | 53.47 | 39.829 | 21.007 | 0 | 0 | 57.991 | 21.922 | [5 empty] | 0 | 1.061 | 29 | 3.839 | 3.574 | 1.1257 | 0.90909 | 2.6649 | 69.4158
2009-04-04 | 20:02 | 0 | 18.728 | 0 | 1 | 0 | 28.834 | 30.136 | 27.63 | 27.873 | 11.222 | 24.33 | 9.346 | 0 | 0 | 56.85 | 53.517 | 39.784 | 21.007 | 0 | 0 | 57.971 | 22.138 | [5 empty] | 0 | 0.961 | 30 | 3.8748 | 3.608 | 1.1271 | 0.90909 | 2.6989 | 69.6528
2009-04-04 | 20:03 | 0 | 18.789 | 0 | 2 | 0 | 28.653 | 29.616 | 27.424 | 27.787 | 10.985 | 24.389 | 9.356 | 1 | 0 | 56.928 | 53.528 | 39.841 | 21.066 | 0 | 0 | 57.98 | 22.439 | [5 empty] | 0 | 0.866 | 31 | 3.8719 | 3.6053 | 1.127 | 0.90909 | 2.6962 | 69.6337
2009-04-04 | 20:04 | 0 | 18.756 | 1 | 2 | 0 | 28.381 | 29.199 | 27.226 | 27.466 | 10.533 | 24.31 | 9.273 | 0 | 0 | 56.898 | 53.498 | 39.81 | 21.034 | 0 | 0 | 57.884 | 22.599 | [5 empty] | 0 | 0.915 | 32 | 3.8961 | 3.6282 | 1.128 | 0.90909 | 2.7191 | 69.7914
2009-04-04 | 20:05 | 0 | 18.756 | 0 | 2 | 0 | 28.14 | 28.839 | 27.177 | 27.226 | 10.286 | 24.286 | 9.226 | 0 | 0 | 56.941 | 53.498 | 39.88 | 21.034 | 0 | 0 | 57.795 | 22.817 | [5 empty] | 0 | 0.914 | 33 | 3.9098 | 3.6412 | 1.1285 | 0.90909 | 2.7322 | 69.8798
2009-04-04 | 20:06 | 0 | 18.756 | 0 | 1 | 0 | 27.875 | 28.621 | 27.248 | 27.201 | 10.236 | 24.286 | 9.226 | 0 | 0 | 56.921 | 53.498 | 39.832 | 21.056 | 0 | 0 | 57.704 | 23.033 | [5 empty] | 0 | 0.674 | 34 | 3.9098 | 3.6412 | 1.1285 | 0.90909 | 2.7322 | 69.8798
2009-04-04 | 20:07 | 0 | 18.789 | 0 | 2 | 0 | 30.364 | 28.366 | 27.329 | 27.208 | 24.028 | 24.222 | 9.135 | 0 | 0 | 56.859 | 53.505 | 39.841 | 21.066 | 0 | 0 | 57.66 | 23.202 | [5 empty] | 0 | 3.156 | 35 | 3.9363 | 3.6664 | 1.1296 | 0.90909 | 2.7573 | 70.0493
2009-04-04 | 20:08 | 0 | 18.756 | 0 | 2 | 0 | 48.27 | 28.067 | 27.321 | 27.248 | 16.906 | 24.215 | 9.175 | 0 | 0 | 56.875 | 53.428 | 39.786 | 21.034 | 0 | 0 | 57.637 | 23.516 | [5 empty] | 0 | 21.022 | 36 | 3.9246 | 3.6554 | 1.1291 | 0.90909 | 2.7463 | 69.9751
2009-04-04 | 20:09 | 0 | 18.756 | 0 | 2 | 0 | 34.78 | 38.189 | 27.272 | 27.321 | 13.399 | 24.19 | 9.2 | 1 | 0 | 56.875 | 53.428 | 39.786 | 21.056 | 0 | 0 | 57.569 | 23.732 | [5 empty] | 0 | 7.459 | 37 | 3.9174 | 3.6484 | 1.1288 | 0.90909 | 2.7393 | 69.9284
2009-04-04 | 20:10 | 0 | 18.756 | 0 | 2 | 0 | 29.972 | 42.159 | 27.128 | 27.272 | 12.139 | 24.141 | 9.125 | 0 | 0 | 56.875 | 53.428 | 39.81 | 21.056 | 0 | 0 | 57.503 | 23.925 | [5 empty] | 0 | 2.7 | 38 | 3.9392 | 3.6692 | 1.1297 | 0.90909 | 2.7601 | 70.0678
2009-04-04 | 20:11 | 0 | 18.751 | 0 | 1 | 0 | 28.591 | 33.46 | 27.027 | 27.147 | 11.32 | 24.112 | 9.12 | 0 | 0 | 56.825 | 53.423 | 39.827 | 21.005 | 0 | 0 | 57.407 | 24.087 | [5 empty] | 0 | 1.444 | 39 | 3.9407 | 3.6706 | 1.1298 | 0.90909 | 2.7615 | 70.077
2009-04-04 | 20:12 | 0 | 18.756 | 0 | 2 | 0 | 28.091 | 30.018 | 26.936 | 27.007 | 10.782 | 24.07 | 9.102 | 0 | 0 | 56.83 | 53.428 | 39.856 | 21.056 | 0 | 0 | 57.414 | 24.286 | [5 empty] | 0 | 1.084 | 40 | 3.9459 | 3.6756 | 1.13 | 0.90909 | 2.7665 | 70.1102
2009-04-04 | 20:13 | 0 | 18.756 | 0 | 2 | 0 | 27.755 | 28.91 | 26.838 | 26.887 | 10.485 | 24.07 | 9.027 | 0 | 0 | 56.83 | 53.384 | 39.88 | 21.056 | 0 | 0 | 57.345 | 24.479 | [5 empty] | 0 | 0.868 | 41 | 3.9677 | 3.6963 | 1.1309 | 0.90909 | 2.7872 | 70.2475
2009-04-04 | 20:14 | 0 | 18.726 | 0 | 2 | 0 | 27.437 | 28.327 | 26.689 | 26.787 | 10.405 | 24.016 | 9.022 | 0 | 0 | 56.825 | 53.379 | 39.827 | 21.027 | 0 | 0 | 57.275 | 24.641 | [5 empty] | 0 | 0.65 | 42 | 3.9692 | 3.6977 | 1.1309 | 0.90909 | 2.7886 | 70.2566
2009-04-04 | 20:15 | 0 | 18.756 | 0 | 2 | 0 | 27.272 | 27.996 | 26.671 | 26.694 | 10.188 | 24.021 | 8.954 | 0 | 0 | 56.807 | 53.384 | 39.856 | 21.056 | 0 | 0 | 57.275 | 24.81 | [5 empty] | 0 | 0.578 | 43 | 3.989 | 3.7165 | 1.1317 | 0.90909 | 2.8074 | 70.3797
2009-04-04 | 20:16 | 0 | 18.726 | 1 | 2 | 0 | 27.052 | 27.652 | 26.787 | 26.593 | 9.935 | 23.967 | 8.972 | 0 | 0 | 56.802 | 53.356 | 39.851 | 21.027 | 0 | 0 | 57.252 | 24.98 | [5 empty] | 0 | 0.459 | 44 | 3.9838 | 3.7116 | 1.1315 | 0.90909 | 2.8025 | 70.3472
2009-04-04 | 20:17 | 0 | 18.726 | 0 | 2 | 0 | 26.931 | 27.412 | 26.858 | 26.664 | 9.764 | 23.967 | 8.947 | 0 | 0 | 56.779 | 53.356 | 39.827 | 21.027 | 0 | 0 | 57.183 | 25.1 | [5 empty] | 0 | 0.267 | 45 | 3.991 | 3.7185 | 1.1318 | 0.90909 | 2.8094 | 70.3923
2009-04-04 | 20:18 | 1 | 18.726 | 0 | 3 | 0 | 27.797 | 27.243 | 26.738 | 26.738 | 23.244 | 23.967 | 8.924 | 0 | 0 | 56.759 | 53.309 | 39.851 | 21.051 | 0 | 0 | 57.094 | 25.22 | [5 empty] | 18.726 | 1.059 | 46 | 3.9977 | 3.7248 | 1.1321 | 0.90909 | 2.8157 | 70.4336
2009-04-04 | 20:19 | 0 | 18.751 | 0 | 2 | 0 | 45.903 | 27.147 | 26.689 | 26.738 | 17.592 | 23.918 | 8.997 | 1 | 0 | 56.759 | 53.332 | 39.827 | 21.051 | 0 | 0 | 57.026 | 25.414 | [5 empty] | 0 | 19.165 | 47 | 3.9765 | 3.7046 | 1.1312 | 0.90909 | 2.7955 | 70.302
2009-04-04 | 20:20 | 0 | 18.751 | 0 | 2 | 0 | 33.318 | 40.181 | 26.544 | 26.642 | 13.072 | 23.896 | 8.947 | 1 | 0 | 56.759 | 53.332 | 39.851 | 21.051 | 0 | 0 | 56.982 | 25.558 | [5 empty] | 0 | 6.676 | 48 | 3.991 | 3.7185 | 1.1318 | 0.90909 | 2.8094 | 70.3923
2009-04-04 | 20:21 | 0 | 18.701 | 0 | 2 | 0 | 28.979 | 37.854 | 26.377 | 26.497 | 12.059 | 23.896 | 8.924 | 0 | 0 | 56.759 | 53.332 | 39.875 | 21.027 | 0 | 0 | 56.937 | 25.7 | [5 empty] | 0 | 2.482 | 49 | 3.9977 | 3.7248 | 1.1321 | 0.90909 | 2.8157 | 70.4336
2009-04-04 | 20:22 | 0 | 18.726 | 0 | 2 | 0 | 27.726 | 30.737 | 26.328 | 26.424 | 11.961 | 23.918 | 8.947 | 0 | 0 | 56.69 | 53.356 | 39.923 | 21.005 | 0 | 0 | 56.96 | 25.823 | [5 empty] | 0 | 1.302 | 50 | 3.991 | 3.7185 | 1.1318 | 0.90909 | 2.8094 | 70.3923
2009-04-04 | 20:23 | 0 | 18.686 | 0 | 2 | 0 | 27.157 | 28.506 | 26.409 | 26.313 | 11.747 | 23.857 | 8.957 | 0 | 0 | 56.699 | 53.295 | 39.93 | 20.99 | 0 | 0 | 56.857 | 25.904 | [5 empty] | 0 | 0.844 | 51 | 3.9881 | 3.7157 | 1.1317 | 0.90909 | 2.8066 | 70.3743
2009-04-04 | 20:24 | 0 | 18.736 | 0 | 3 | 0 | 26.843 | 27.711 | 26.385 | 26.289 | 11.428 | 23.832 | 9.007 | 0 | 0 | 56.722 | 53.248 | 39.908 | 21.012 | 0 | 0 | 56.88 | 26 | [5 empty] | 0 | 0.554 | 52 | 3.9736 | 3.7019 | 1.1311 | 0.90909 | 2.7928 | 70.2838
2009-04-04 | 20:25 | 0 | 18.736 | 0 | 2 | 0 | 26.674 | 27.302 | 26.385 | 26.363 | 11.033 | 23.808 | 9.057 | 0 | 0 | 56.722 | 53.248 | 39.93 | 21.037 | 0 | 0 | 56.811 | 26.12 | [5 empty] | 0 | 0.311 | 53 | 3.959 | 3.688 | 1.1305 | 0.90909 | 2.7789 | 70.1927
2009-04-04 | 20:26 | 0 | 18.736 | 0 | 2 | 0 | 26.627 | 27.059 | 26.554 | 26.385 | 10.958 | 23.759 | 9.08 | 0 | 0 | 56.699 | 53.248 | 39.93 | 21.037 | 0 | 0 | 56.811 | 26.218 | [5 empty] | 0 | 0.242 | 54 | 3.9523 | 3.6817 | 1.1302 | 0.90909 | 2.7726 | 70.1506
2009-04-04 | 20:27 | 0 | 18.678 | 0 | 3 | 0 | 26.546 | 26.836 | 26.595 | 26.475 | 9.962 | 23.68 | 8.876 | 0 | 0 | 56.647 | 53.197 | 39.899 | 20.934 | 0 | 0 | 56.736 | 26.208 | [5 empty] | 0 | 0.071 | 55 | 4.0117 | 3.7381 | 1.1327 | 0.90909 | 2.829 | 70.5194
2009-04-04 | 20:28 | 0 | 18.711 | 1 | 2 | 0 | 26.627 | 26.794 | 26.698 | 26.674 | 9.625 | 23.712 | 8.909 | 0 | 0 | 56.654 | 53.227 | 39.908 | 21.012 | 0 | 0 | 56.722 | 26.434 | [5 empty] | 0 | -0.047 | 56 | 4.0021 | 3.729 | 1.1323 | 0.90909 | 2.8199 | 70.4605
2009-04-04 | 20:29 | 0 | 18.678 | 0 | 3 | 0 | 26.811 | 26.762 | 26.571 | 26.716 | 21.199 | 23.727 | 8.776 | 0 | 0 | 56.647 | 53.218 | 39.899 | 21.005 | 0 | 0 | 56.67 | 26.497 | [5 empty] | 0 | 0.095 | 57 | 4.0408 | 3.7658 | 1.1338 | 0.90909 | 2.8567 | 70.6962
2009-04-04 | 20:30 | 0 | 18.703 | 0 | 2 | 0 | 44.666 | 26.907 | 26.522 | 26.595 | 24.33 | 23.705 | 8.75 | 1 | 0 | 56.647 | 53.174 | 39.853 | 21.005 | 0 | 0 | 56.601 | 26.595 | [5 empty] | 0 | 18.071 | 58 | 4.0484 | 3.773 | 1.1341 | 0.90909 | 2.8639 | 70.7418
2009-04-04 | 20:31 | 0 | 18.703 | 0 | 3 | 0 | 48.013 | 40.652 | 26.426 | 26.522 | 25.293 | 23.68 | 8.75 | 2 | 0 | 56.601 | 53.174 | 39.782 | 20.958 | 0 | 0 | 56.624 | 26.691 | [5 empty] | 0 | 21.491 | 59 | 4.0484 | 3.773 | 1.1341 | 0.90909 | 2.8639 | 70.7418
2009-04-04 | 20:32 | 1 | 18.703 | 0 | 2 | 0 | 48.265 | 47.304 | 26.451 | 26.475 | 26.017 | 23.631 | 8.678 | 1 | 0 | 56.581 | 53.104 | 39.877 | 20.958 | 0 | 0 | 56.581 | 26.762 | [5 empty] | 18.703 | 21.79 | 60 | 4.0694 | 3.7929 | 1.135 | 0.90909 | 2.8838 | 70.867
2009-04-04 | 20:33 | 0 | 18.703 | 0 | 3 | 0 | 48.863 | 48.128 | 26.595 | 26.426 | 26.787 | 23.606 | 8.678 | 2 | 0 | 56.601 | 53.127 | 39.947 | 20.98 | 0 | 0 | 56.558 | 26.86 | [5 empty] | 0 | 22.437 | 61 | 4.0694 | 3.7929 | 1.135 | 0.90909 | 2.8838 | 70.867
2009-04-04 | 20:34 | 0 | 18.671 | 0 | 2 | 0 | 49.152 | 48.625 | 26.659 | 26.466 | 27.262 | 23.553 | 8.595 | 2 | 0 | 56.594 | 53.097 | 39.868 | 20.949 | 0 | 0 | 56.483 | 26.924 | [5 empty] | 0 | 22.686 | 62 | 4.0935 | 3.8159 | 1.136 | 0.90909 | 2.9068 | 71.0098
2009-04-04 | 20:35 | 0 | 18.728 | 0 | 2 | 0 | 49.414 | 49.183 | 26.907 | 26.571 | 28.184 | 23.656 | 8.605 | 1 | 0 | 56.647 | 53.104 | 39.899 | 20.958 | 0 | 0 | 56.49 | 27.076 | [5 empty] | 0 | 22.843 | 63 | 4.0906 | 3.8131 | 1.1359 | 0.90909 | 2.904 | 70.9927
2009-04-04 | 20:36 | 1 | 18.703 | 0 | 3 | 0 | 49.687 | 49.458 | 27.101 | 26.74 | 28.763 | 23.68 | 8.554 | 2 | 0 | 56.67 | 53.15 | 39.923 | 20.98 | 0 | 0 | 56.49 | 27.15 | [5 empty] | 18.703 | 22.947 | 64 | 4.1055 | 3.8273 | 1.1365 | 0.90909 | 2.9182 | 71.0798
2009-04-04 | 20:37 | 0 | 18.696 | 1 | 2 | 1 | 49.773 | 49.794 | 27.358 | 26.9 | 29.141 | 23.695 | 8.471 | 2 | 0 | 56.663 | 53.097 | 39.939 | 20.926 | 0 | 0 | 56.439 | 27.213 | [5 empty] | 0 | 22.873 | 65 | 4.1296 | 3.8502 | 1.1374 | 0.90909 | 2.9411 | 71.2201
2009-04-04 | 20:38 | 0 | 18.703 | 0 | 3 | 0 | 49.962 | 50.055 | 27.63 | 27.196 | 29.631 | 23.776 | 8.529 | 1 | 0 | 56.693 | 53.15 | 40.04 | 20.958 | 0 | 0 | 56.469 | 27.294 | [5 empty] | 0 | 22.766 | 0 | 4.1128 | 3.8342 | 1.1367 | 0.90909 | 2.9251 | 71.1222
2009-04-04 | 20:39 | 0 | 18.646 | 0 | 2 | 0 | 49.955 | 50.163 | 28.081 | 27.429 | 30.345 | 23.768 | 8.424 | 2 | 0 | 56.686 | 53.12 | 40.033 | 20.902 | 0 | 0 | 56.394 | 27.334 | [5 empty] | 0 | 22.526 | 1 | 4.1433 | 3.8632 | 1.34 | 1.1111 | 2.7521 | 66.423
2009-04-04 | 20:40 | 1 | 18.671 | 0 | 3 | 0 | 50.254 | 50.3 | 28.947 | 27.912 | 30.994 | 23.888 | 8.446 | 1 | 0 | 56.729 | 53.073 | 40.057 | 20.926 | 0 | 0 | 56.394 | 27.454 | [5 empty] | 18.671 | 22.342 | 2 | 4.1369 | 3.8571 | 1.3397 | 1.1111 | 2.746 | 66.3787
2009-04-04 | 20:41 | 0 | 18.671 | 0 | 2 | 0 | 50.69 | 50.529 | 29.935 | 28.707 | 31.573 | 23.888 | 8.496 | 2 | 0 | 56.798 | 53.097 | 40.174 | 20.902 | 0 | 0 | 56.325 | 27.527 | [5 empty] | 0 | 21.983 | 3 | 4.1224 | 3.8433 | 1.3392 | 1.1111 | 2.7322 | 66.2774
2009-04-04 | 20:42 | 0 | 18.646 | 0 | 3 | 0 | 51.194 | 50.942 | 31.007 | 29.803 | 32.548 | 23.972 | 8.411 | 2 | 0 | 56.807 | 53.106 | 40.162 | 20.939 | 0 | 0 | 56.337 | 27.586 | [5 empty] | 0 | 21.391 | 4 | 4.1471 | 3.8668 | 1.3402 | 1.1111 | 2.7557 | 66.4492
2009-04-04 | 20:43 | 0 | 18.671 | 0 | 2 | 0 | 46.767 | 51.397 | 31.813 | 30.874 | 24.587 | 24.08 | 8.398 | 1 | 0 | 56.839 | 53.141 | 40.219 | 20.973 | 0 | 0 | 56.346 | 27.694 | [5 empty] | 0 | 15.893 | 5 | 4.1509 | 3.8704 | 1.3403 | 1.1111 | 2.7593 | 66.4752
2009-04-04 | 20:44 | 0 | 18.671 | 0 | 3 | 0 | 36.318 | 49.976 | 32.512 | 31.789 | 20.492 | 24.129 | 8.373 | 0 | 0 | 56.839 | 53.118 | 40.315 | 20.926 | 0 | 0 | 56.302 | 27.768 | [5 empty] | 0 | 4.529 | 6 | 4.1582 | 3.8774 | 1.3406 | 1.1111 | 2.7662 | 66.5253
2009-04-04 | 20:45 | 0 | 18.696 | 0 | 2 | 0 | 34.017 | 38.717 | 33.029 | 32.512 | 18.351 | 24.224 | 8.348 | 0 | 0 | 56.861 | 53.118 | 40.337 | 20.926 | 0 | 0 | 56.234 | 27.863 | [5 empty] | 0 | 1.505 | 7 | 4.1655 | 3.8843 | 1.3409 | 1.1111 | 2.7732 | 66.5751
2009-04-04 | 20:46 | 0 | 18.696 | 0 | 3 | 0 | 33.687 | 35.026 | 33.452 | 33.101 | 17.19 | 24.322 | 8.323 | 1 | 0 | 56.884 | 53.164 | 40.408 | 20.949 | 0 | 0 | 56.28 | 27.934 | [5 empty] | 0 | 0.586 | 8 | 4.1727 | 3.8912 | 1.3412 | 1.1111 | 2.7801 | 66.6248
2009-04-04 | 20:47 | 0 | 18.646 | 0 | 2 | 0 | 33.78 | 34.369 | 33.452 | 33.476 | 15.981 | 24.273 | 8.275 | 0 | 0 | 56.861 | 53.118 | 40.408 | 20.973 | 0 | 0 | 56.234 | 27.983 | [5 empty] | 0 | 0.304 | 9 | 4.1867 | 3.9045 | 1.3418 | 1.1111 | 2.7934 | 66.7197
2009-04-04 | 20:48 | 0 | 18.671 | 1 | 3 | 0 | 33.945 | 34.251 | 32.864 | 33.57 | 15.091 | 24.322 | 8.275 | 0 | 0 | 56.907 | 53.118 | 40.526 | 20.949 | 0 | 0 | 56.234 | 28.032 | [5 empty] | 0 | 0.375 | 10 | 4.1867 | 3.9045 | 1.3418 | 1.1111 | 2.7934 | 66.7197
2009-04-04 | 20:49 | 0 | 18.613 | 0 | 3 | 0 | 33.938 | 34.337 | 32.046 | 32.998 | 14.145 | 24.362 | 8.243 | 0 | 0 | 56.855 | 53.111 | 40.494 | 20.941 | 0 | 0 | 56.204 | 28.047 | [5 empty] | 0 | 0.94 | 11 | 4.196 | 3.9133 | 1.3421 | 1.1111 | 2.8022 | 66.7827
2009-04-04 | 20:50 | 0 | 18.62 | 0 | 3 | 0 | 33.5 | 34.299 | 31.499 | 32.152 | 13.56 | 24.394 | 8.2 | 0 | 0 | 56.884 | 53.118 | 40.573 | 20.926 | 0 | 0 | 56.145 | 28.103 | [5 empty] | 0 | 1.348 | 12 | 4.2086 | 3.9252 | 1.3427 | 1.1111 | 2.8141 | 66.8668
2009-04-04 | 20:51 | 0 | 18.646 | 0 | 2 | 0 | 32.723 | 33.921 | 31.235 | 31.62 | 13.338 | 24.394 | 8.225 | 0 | 0 | 56.861 | 53.141 | 40.573 | 20.949 | 0 | 0 | 56.098 | 28.224 | [5 empty] | 0 | 1.103 | 13 | 4.2013 | 3.9183 | 1.3424 | 1.1111 | 2.8072 | 66.8179
2009-04-04 | 20:52 | 0 | 18.671 | 0 | 3 | 0 | 32.127 | 33.17 | 31.065 | 31.284 | 12.67 | 24.369 | 8.275 | 0 | 0 | 56.861 | 53.118 | 40.595 | 20.973 | 0 | 0 | 56.098 | 28.344 | [5 empty] | 0 | 0.843 | 14 | 4.1867 | 3.9045 | 1.3418 | 1.1111 | 2.7934 | 66.7197
2009-04-04 | 20:53 | 0 | 18.613 | 0 | 2 | 0 | 37.205 | 32.529 | 30.842 | 31.132 | 28.312 | 24.291 | 8.192 | 0 | 0 | 56.788 | 53.041 | 40.542 | 20.895 | 0 | 0 | 56.091 | 28.361 | [5 empty] | 0 | 6.073 | 15 | 4.2109 | 3.9275 | 1.3427 | 1.1111 | 2.8163 | 66.8824
2009-04-04 | 20:54 | 1 | 18.558 | 0 | 3 | 0 | 49.988 | 33.299 | 30.644 | 30.933 | 26.524 | 24.308 | 8.137 | 1 | 0 | 56.738 | 53.036 | 40.583 | 20.865 | 0 | 0 | 56.086 | 28.331 | [5 empty] | 18.558 | 19.055 | 16 | 4.2269 | 3.9427 | 1.3434 | 1.1111 | 2.8316 | 66.9891
2009-04-04 | 20:55 | 0 | 18.638 | 0 | 2 | 0 | 40.095 | 47.332 | 30.553 | 30.842 | 17.949 | 24.291 | 8.243 | 1 | 0 | 56.766 | 53.064 | 40.542 | 20.917 | 0 | 0 | 56.114 | 28.361 | [5 empty] | 0 | 9.253 | 17 | 4.196 | 3.9133 | 1.3421 | 1.1111 | 2.8022 | 66.7827
2009-04-04 | 20:56 | 0 | 18.613 | 0 | 2 | 0 | 34.01 | 45.453 | 30.337 | 30.673 | 15.058 | 24.291 | 8.167 | 0 | 0 | 56.766 | 53.064 | 40.588 | 20.941 | 0 | 0 | 56.138 | 28.432 | [5 empty] | 0 | 3.337 | 18 | 4.2182 | 3.9344 | 1.343 | 1.1111 | 2.8233 | 66.931
2009-04-04 | 20:57 | 0 | 18.638 | 0 | 2 | 0 | 32.311 | 36.593 | 30.337 | 30.482 | 13.947 | 24.266 | 8.217 | 0 | 0 | 56.697 | 53.02 | 40.564 | 20.941 | 0 | 0 | 56.161 | 28.506 | [5 empty] | 0 | 1.829 | 19 | 4.2036 | 3.9205 | 1.3425 | 1.1111 | 2.8094 | 66.8336
2009-04-04 | 20:58 | 0 | 18.638 | 0 | 2 | 0 | 31.588 | 33.469 | 30.337 | 30.359 | 12.984 | 24.266 | 8.243 | 0 | 0 | 56.677 | 53.064 | 40.564 | 20.966 | 0 | 0 | 56.114 | 28.601 | [5 empty] | 0 | 1.229 | 20 | 4.196 | 3.9133 | 1.3421 | 1.1111 | 2.8022 | 66.7827
2009-04-04 | 20:59 | 0 | 18.638 | 0 | 2 | 0 | 31.156 | 32.407 | 30.215 | 30.313 | 12.441 | 24.242 | 8.243 | 0 | 0 | 56.72 | 53.02 | 40.612 | 20.917 | 0 | 0 | 56.114 | 28.675 | [5 empty] | 0 | 0.843 | 21 | 4.196 | 3.9133 | 1.3421 | 1.1111 | 2.8022 | 66.7827
2009-04-04 | 21:00 | 0 | 18.638 | 1 | 2 | 0 | 30.962 | 31.806 | 30.048 | 30.264 | 11.946 | 24.217 | 8.268 | 0 | 0 | 56.697 | 53.041 | 40.588 | 20.917 | 0 | 0 | 56.114 | 28.77 | [5 empty] | 0 | 0.698 | 22 | 4.1888 | 3.9064 | 1.3418 | 1.1111 | 2.7953 | 66.7335
2009-04-04 | 21:01 | 0 | 18.663 | 0 | 2 | 0 | 30.818 | 31.446 | 30.094 | 30.144 | 11.601 | 24.217 | 8.268 | 0 | 0 | 56.697 | 53.064 | 40.612 | 20.941 | 0 | 0 | 56.138 | 28.795 | [5 empty] | 0 | 0.674 | 23 | 4.1888 | 3.9064 | 1.3418 | 1.1111 | 2.7953 | 66.7335
2009-04-04 | 21:02 | 0 | 18.686 | 0 | 2 | 0 | 30.624 | 31.203 | 30.072 | 30.023 | 11.279 | 24.146 | 8.24 | 0 | 0 | 56.681 | 53.024 | 40.569 | 20.917 | 0 | 0 | 56.075 | 28.819 | [5 empty] | 0 | 0.601 | 24 | 4.1969 | 3.9142 | 1.3422 | 1.1111 | 2.8031 | 66.7886
2009-04-04 | 21:03 | 0 | 18.666 | 0 | 2 | 0 | 30.438 | 30.992 | 29.955 | 30.053 | 10.837 | 24.124 | 8.243 | 0 | 0 | 56.683 | 53.027 | 40.595 | 20.922 | 0 | 0 | 56.007 | 28.895 | [5 empty] | 0 | 0.385 | 25 | 4.196 | 3.9133 | 1.3421 | 1.1111 | 2.8022 | 66.7827
2009-04-04 | 21:04 | 0 | 18.64 | 0 | 2 | 0 | 30.34 | 30.774 | 29.835 | 29.979 | 14.221 | 24.077 | 8.195 | 0 | 0 | 56.638 | 53.027 | 40.619 | 20.944 | 0 | 0 | 55.916 | 28.92 | [5 empty] | 0 | 0.361 | 26 | 4.21 | 3.9266 | 1.3427 | 1.1111 | 2.8155 | 66.8765
2009-04-04 | 21:05 | 0 | 18.671 | 0 | 2 | 0 | 43.372 | 30.683 | 29.815 | 29.913 | 26.613 | 24.107 | 8.225 | 0 | 0 | 56.665 | 53.055 | 40.6 | 20.973 | 0 | 0 | 56.035 | 28.949 | [5 empty] | 0 | 13.459 | 27 | 4.2013 | 3.9183 | 1.3424 | 1.1111 | 2.8072 | 66.8179
2009-04-04 | 21:06 | 0 | 18.64 | 0 | 2 | 0 | 44.121 | 31.762 | 29.665 | 29.859 | 16.295 | 24.077 | 8.217 | 1 | 0 | 56.594 | 53.05 | 40.595 | 20.968 | 0 | 0 | 56.03 | 28.967 | [5 empty] | 0 | 14.262 | 28 | 4.2036 | 3.9205 | 1.3425 | 1.1111 | 2.8094 | 66.8336
2009-04-04 | 21:07 | 0 | 18.696 | 0 | 2 | 0 | 34.512 | 46.267 | 29.599 | 29.768 | 13.14 | 24.058 | 8.298 | 0 | 0 | 56.622 | 53.008 | 40.648 | 20.973 | 0 | 0 | 55.944 | 29.07 | [5 empty] | 0 | 4.744 | 29 | 4.18 | 3.8981 | 1.3415 | 1.1111 | 2.787 | 66.6743
2009-04-04 | 21:08 | 0 | 18.615 | 0 | 1 | 0 | 31.715 | 40.078 | 29.474 | 29.665 | 11.923 | 23.982 | 8.268 | 1 | 0 | 56.572 | 53.05 | 40.664 | 20.922 | 0 | 0 | 55.893 | 29.111 | [5 empty] | 0 | 2.05 | 30 | 4.1888 | 3.9064 | 1.3418 | 1.1111 | 2.7953 | 66.7335
2009-04-04 | 21:09 | 0 | 18.64 | 0 | 2 | 0 | 30.823 | 34.156 | 29.45 | 29.619 | 11.455 | 23.957 | 8.318 | 0 | 0 | 56.549 | 52.98 | 40.595 | 20.922 | 0 | 0 | 55.869 | 29.16 | [5 empty] | 0 | 1.204 | 31 | 4.1742 | 3.8926 | 1.3413 | 1.1111 | 2.7815 | 66.6347
2009-04-04 | 21:10 | 0 | 18.64 | 0 | 2 | 0 | 30.438 | 32.027 | 29.329 | 29.545 | 11.109 | 24.028 | 8.366 | 0 | 0 | 56.549 | 52.98 | 40.64 | 20.968 | 0 | 0 | 55.893 | 29.234 | [5 empty] | 0 | 0.893 | 32 | 4.1602 | 3.8793 | 1.3407 | 1.1111 | 2.7682 | 66.5393
2009-04-04 | 21:11 | 0 | 18.64 | 0 | 1 | 0 | 30.197 | 31.137 | 29.136 | 29.401 | 10.467 | 24.028 | 8.416 | 0 | 0 | 56.549 | 53.027 | 40.64 | 20.944 | 0 | 0 | 55.869 | 29.28 | [5 empty] | 0 | 0.796 | 33 | 4.1457 | 3.8655 | 1.3401 | 1.1111 | 2.7543 | 66.4391
2009-04-04 | 21:12 | 0 | 18.666 | 1 | 2 | 0 | 29.979 | 30.703 | 28.895 | 29.305 | 10.121 | 23.982 | 8.343 | 0 | 0 | 56.526 | 53.003 | 40.688 | 20.968 | 0 | 0 | 55.916 | 29.329 | [5 empty] | 0 | 0.674 | 34 | 4.1669 | 3.8857 | 1.341 | 1.1111 | 2.7745 | 66.5851
2009-04-04 | 21:13 | 0 | 18.666 | 0 | 2 | 0 | 29.835 | 30.484 | 28.822 | 29.136 | 9.947 | 23.908 | 8.391 | 0 | 0 | 56.549 | 52.957 | 40.664 | 20.922 | 0 | 0 | 55.893 | 29.354 | [5 empty] | 0 | 0.699 | 35 | 4.1529 | 3.8724 | 1.3404 | 1.1111 | 2.7613 | 66.4893
2009-04-04 | 21:14 | 0 | 18.666 | 0 | 1 | 0 | 29.69 | 30.22 | 28.822 | 28.967 | 9.502 | 23.957 | 8.391 | 0 | 0 | 56.526 | 52.957 | 40.688 | 20.944 | 0 | 0 | 55.939 | 29.354 | [5 empty] | 0 | 0.723 | 36 | 4.1529 | 3.8724 | 1.3404 | 1.1111 | 2.7613 | 66.4893
2009-04-04 | 21:15 | 0 | 18.633 | 0 | 2 | 0 | 29.418 | 30.021 | 28.888 | 28.79 | 9.298 | 23.901 | 8.383 | 0 | 0 | 56.474 | 52.882 | 40.633 | 20.912 | 0 | 0 | 55.862 | 29.344 | [5 empty] | 0 | 0.628 | 37 | 4.1553 | 3.8746 | 1.3405 | 1.1111 | 2.7635 | 66.5053
2009-04-04 | 21:16 | 0 | 18.64 | 0 | 2 | 0 | 36.88 | 29.859 | 28.967 | 28.822 | 25.232 | 23.884 | 8.416 | 0 | 0 | 56.483 | 52.912 | 40.664 | 20.922 | 0 | 0 | 55.848 | 29.45 | [5 empty] | 0 | 8.058 | 38 | 4.1457 | 3.8655 | 1.3401 | 1.1111 | 2.7543 | 66.4391
2009-04-04 | 21:17 | 0 | 18.608 | 0 | 2 | 0 | 48.501 | 29.658 | 28.864 | 28.839 | 15.842 | 23.805 | 8.285 | 1 | 0 | 56.474 | 52.859 | 40.657 | 20.912 | 0 | 0 | 55.818 | 29.418 | [5 empty] | 0 | 19.662 | 39 | 4.1838 | 3.9017 | 1.3416 | 1.1111 | 2.7906 | 66.7
2009-04-04 | 21:18 | 0 | 18.633 | 0 | 1 | 0 | 35.581 | 41.315 | 28.79 | 28.935 | 12.139 | 23.876 | 8.087 | 0 | 0 | 56.43 | 52.882 | 40.633 | 20.912 | 0 | 0 | 55.818 | 29.418 | [5 empty] | 0 | 6.646 | 40 | 4.2415 | 3.9565 | 1.344 | 1.1111 | 2.8454 | 67.0855
2009-04-04 | 21:19 | 0 | 18.666 | 0 | 2 | 0 | 31.448 | 43.721 | 28.726 | 28.895 | 11.626 | 23.884 | 8.293 | 0 | 0 | 56.437 | 52.842 | 40.664 | 20.944 | 0 | 0 | 55.825 | 29.499 | [5 empty] | 0 | 2.553 | 41 | 4.1815 | 3.8995 | 1.3416 | 1.1111 | 2.7884 | 66.6842
2009-04-04 | 21:20 | 0 | 18.633 | 0 | 2 | 0 | 30.188 | 35.347 | 28.648 | 28.815 | 11.423 | 23.827 | 8.333 | 0 | 0 | 56.407 | 52.835 | 40.681 | 20.936 | 0 | 0 | 55.771 | 29.538 | [5 empty] | 0 | 1.373 | 42 | 4.1698 | 3.8884 | 1.3411 | 1.1111 | 2.7773 | 66.605
2009-04-04 | 21:21 | 0 | 18.658 | 0 | 1 | 0 | 29.732 | 31.924 | 28.599 | 28.67 | 10.877 | 23.756 | 8.333 | 0 | 0 | 56.407 | 52.859 | 40.705 | 20.961 | 0 | 0 | 55.795 | 29.538 | [5 empty] | 0 | 1.062 | 43 | 4.1698 | 3.8884 | 1.3411 | 1.1111 | 2.7773 | 66.605
2009-04-04 | 21:22 | 0 | 18.633 | 0 | 2 | 0 | 29.442 | 30.671 | 28.334 | 28.609 | 10.817 | 23.768 | 8.569 | 0 | 0 | 56.394 | 52.845 | 40.691 | 20.924 | 0 | 0 | 55.711 | 29.55 | [5 empty] | 0 | 0.833 | 44 | 4.1011 | 3.8231 | 1.3383 | 1.1111 | 2.712 | 66.1282
2009-04-04 | 21:23 | 0 | 18.603 | 0 | 2 | 0 | 29.195 | 30.085 | 28.086 | 28.447 | 10.774 | 23.727 | 8.502 | 0 | 0 | 56.375 | 52.782 | 40.698 | 20.882 | 0 | 0 | 55.694 | 29.531 | [5 empty] | 0 | 0.748 | 45 | 4.1206 | 3.8416 | 1.3391 | 1.1111 | 2.7305 | 66.2652
2009-04-04 | 21:24 | 0 | 18.578 | 1 | 1 | 0 | 28.976 | 29.724 | 27.868 | 28.135 | 9.909 | 23.727 | 8.331 | 0 | 0 | 56.375 | 52.782 | 40.674 | 20.907 | 0 | 0 | 55.671 | 29.604 | [5 empty] | 0 | 0.841 | 46 | 4.1704 | 3.889 | 1.3411 | 1.1111 | 2.7779 | 66.6089
2009-04-04 | 21:25 | 0 | 18.578 | 0 | 2 | 0 | 28.761 | 29.484 | 27.797 | 28.013 | 8.848 | 23.702 | 8.059 | 1 | 0 | 56.355 | 52.782 | 40.65 | 20.907 | 0 | 0 | 55.624 | 29.604 | [5 empty] | 0 | 0.748 | 47 | 4.2496 | 3.9643 | 1.3443 | 1.1111 | 2.8532 | 67.1391
2009-04-04 | 21:26 | 0 | 18.578 | 0 | 2 | 0 | 28.52 | 29.266 | 27.846 | 27.893 | 8.65 | 23.702 | 8.009 | 0 | 0 | 56.375 | 52.782 | 40.698 | 20.907 | 0 | 0 | 55.624 | 29.651 | [5 empty] | 0 | 0.627 | 48 | 4.2642 | 3.9781 | 1.3449 | 1.1111 | 2.867 | 67.2345
2009-04-04 | 21:27 | 1 | 18.57 | 0 | 2 | 0 | 31.571 | 28.969 | 27.91 | 27.836 | 23.984 | 23.67 | 7.926 | 0 | 0 | 56.302 | 52.728 | 40.643 | 20.875 | 0 | 0 | 55.641 | 29.619 | [5 empty] | 18.57 | 3.735 | 49 | 4.2883 | 4.0011 | 1.3459 | 1.1111 | 2.89 | 67.3913
2009-04-04 | 21:28 | 0 | 18.545 | 0 | 1 | 0 | 48.921 | 28.729 | 27.934 | 27.885 | 16.745 | 23.678 | 8.082 | 1 | 0 | 56.355 | 52.735 | 40.698 | 20.907 | 0 | 0 | 55.578 | 29.7 | [5 empty] | 0 | 21.036 | 50 | 4.2429 | 3.9579 | 1.344 | 1.1111 | 2.8468 | 67.0951
2009-04-04 | 21:29 | 0 | 18.552 | 0 | 3 | 0 | 35.244 | 39.617 | 27.991 | 27.991 | 17.839 | 23.727 | 8.429 | 0 | 0 | 55.946 | 52.735 | 40.791 | 20.907 | 0 | 0 | 55.648 | 29.7 | [5 empty] | 0 | 7.253 | 51 | 4.1419 | 3.8619 | 1.3399 | 1.1111 | 2.7507 | 66.413
2009-04-04 | 21:30 | 0 | 18.593 | 0 | 14 | 0 | 50.826 | 48.142 | 30.053 | 45.436 | 47.042 | 23.717 | 8.592 | 1 | 0 | 50.457 | 52.543 | 46.835 | 20.875 | 0 | 0 | 55.571 | 29.283 | [5 empty] | 0 | 5.39 | 52 | 4.0944 | 3.8167 | 1.338 | 1.1111 | 2.7056 | 66.0809
2009-04-04 | 21:31 | 1 | 18.593 | 0 | 15 | 1 | 60.876 | 48.464 | 34.015 | 52.775 | 55.937 | 23.717 | 8.74 | 4 | 1 | 58.767 | 52.016 | 53.736 | 20.85 | 0 | 0 | 55.641 | 29.043 | [5 empty] | 18.593 | 8.101 | 53 | 4.0513 | 3.7758 | 1.3363 | 1.1111 | 2.6647 | 65.7727
2009-04-04 | 21:32 | 1 | 18.593 | 1 | 15 | 0 | 67.288 | 48.095 | 37.988 | 57.916 | 56.121 | 23.79 | 8.421 | 1 | 0 | 65.56 | 51.834 | 58.454 | 20.875 | 0 | 0 | 55.594 | 31.789 | [5 empty] | 18.593 | 9.372 | 0 | 4.1442 | 3.8641 | 1.34 | 1.1111 | 2.753 | 66.4291
2009-04-04 | 21:33 | 1 | 18.593 | 0 | 14 | 0 | 70.325 | 47.866 | 41.511 | 61.188 | 56.325 | 23.861 | 8.222 | 0 | 0 | 68.852 | 52.039 | 61.168 | 20.899 | 0 | 0 | 55.594 | 35.096 | [5 empty] | 18.593 | 9.137 | 1 | 4.2022 | 3.9192 | 10.2313 | 10 | -6.0808 | -144.7079
2009-04-04 | 21:34 | 0 | 18.57 | 0 | 15 | 0 | 71.379 | 47.661 | 43.956 | 63.005 | 56.706 | 23.911 | 8.099 | 1 | 0 | 70.214 | 52.567 | 62.827 | 20.85 | 0 | 0 | 55.732 | 37.705 | [5 empty] | 0 | 8.374 | 2 | 4.238 | 3.9532 | 10.2327 | 10 | -6.0468 | -142.6816
2009-04-04 | 21:35 | 1 | 18.593 | 0 | 15 | 0 | 71.73 | 47.546 | 46.078 | 64.059 | 57.354 | 24.055 | 8.099 | 0 | 0 | 70.786 | 53.279 | 63.812 | 20.899 | 0 | 0 | 55.846 | 39.655 | [5 empty] | 18.593 | 7.671 | 3 | 4.238 | 3.9532 | 10.2327 | 10 | -6.0468 | -142.6816
2009-04-04 | 21:36 | 1 | 18.57 | 0 | 15 | 0 | 71.752 | 47.453 | 47.523 | 64.798 | 58.185 | 24.048 | 8.24 | 0 | 0 | 70.931 | 53.958 | 64.545 | 20.843 | 0 | 0 | 55.977 | 41.128 | [5 empty] | 18.57 | 6.954 | 4 | 4.1969 | 3.9142 | 10.2311 | 10 | -6.0858 | -145.0074
2009-04-04 | 21:37 | 0 | 18.57 | 0 | 14 | 1 | 71.642 | 47.315 | 49.035 | 65.291 | 59.821 | 24.126 | 8.346 | 0 | 1 | 70.983 | 54.63 | 65.179 | 20.875 | 0 | 0 | 56.28 | 42.451 | [5 empty] | 0 | 6.351 | 5 | 4.166 | 3.8848 | 10.2298 | 10 | -6.1152 | -146.7861
2009-04-04 | 21:38 | 1 | 18.593 | 1 | 15 | 0 | 71.598 | 47.248 | 50.137 | 65.718 | 61.145 | 24.08 | 8.298 | 0 | 0 | 70.983 | 55.228 | 65.672 | 20.875 | 0 | 0 | 56.592 | 43.532 | [5 empty] | 18.593 | 5.88 | 0 | 4.18 | 3.8981 | 10.2304 | 10 | -6.1019 | -145.9774
2009-04-04 | 21:39 | 0 | 18.56 | 0 | 15 | 0 | 71.549 | 47.126 | 51.253 | 66.138 | 61.788 | 24.119 | 8.19 | 0 | 0 | 70.976 | 55.725 | 66.024 | 20.843 | 0 | 0 | 56.9 | 44.465 | [5 empty] | 0 | 5.411 | 1 | 4.2115 | 3.928 | 4.847 | 4.6154 | -0.68738 | -16.3215
2009-04-04 | 21:40 | 0 | 18.56 | 0 | 14 | 0 | 71.481 | 47.033 | 52.009 | 66.519 | 62.078 | 24.072 | 8.016 | 1 | 0 | 70.911 | 56.25 | 66.361 | 20.868 | 0 | 0 | 57.147 | 45.268 | [5 empty] | 0 | 4.962 | 2 | 4.2621 | 3.9762 | 4.8491 | 4.6154 | -0.63921 | -14.9975
2009-04-04 | 21:41 | 1 | 18.56 | 0 | 15 | 0 | 71.417 | 46.965 | 52.926 | 66.854 | 62.37 | 24.048 | 7.845 | 0 | 0 | 70.931 | 56.697 | 66.809 | 20.843 | 0 | 0 | 57.482 | 46.025 | [5 empty] | 18.56 | 4.563 | 3 | 4.3119 | 4.0235 | 4.8511 | 4.6154 | -0.59188 | -13.7266
2009-04-04 | 21:42 | 0 | 18.593 | 0 | 15 | 0 | 71.466 | 46.949 | 53.692 | 67.197 | 62.466 | 24.104 | 7.803 | 0 | 0 | 70.983 | 57.176 | 67.085 | 20.899 | 0 | 0 | 57.961 | 46.72 | [5 empty] | 0 | 4.269 | 4 | 4.3242 | 4.0351 | 4.8516 | 4.6154 | -0.58026 | -13.4189
2009-04-04 | 21:43 | 0 | 18.537 | 0 | 15 | 0 | 71.459 | 46.781 | 54.327 | 67.459 | 62.729 | 24.072 | 7.745 | 0 | 0 | 70.911 | 57.528 | 67.37 | 20.843 | 0 | 0 | 58.244 | 47.285 | [5 empty] | 0 | 4 | 5 | 4.3411 | 4.0512 | 4.8523 | 4.6154 | -0.5642 | -12.9969
2009-04-04 | 21:44 | 1 | 18.593 | 1 | 14 | 0 | 71.423 | 46.788 | 54.884 | 67.776 | 62.624 | 24.104 | 7.679 | 0 | 0 | 70.94 | 57.916 | 67.667 | 20.899 | 0 | 0 | 58.678 | 47.866 | [5 empty] | 18.593 | 3.647 | 6 | 4.3603 | 4.0695 | 4.8531 | 4.6154 | -0.54593 | -12.5206
2009-04-04 | 21:45 | 0 | 18.56 | 0 | 15 | 0 | 71.285 | 46.666 | 55.288 | 67.966 | 63.043 | 24.072 | 7.62 | 0 | 0 | 70.802 | 58.313 | 67.922 | 20.868 | 0 | 0 | 58.872 | 48.319 | [5 empty] | 0 | 3.319 | 7 | 4.3775 | 4.0858 | 4.8538 | 4.6154 | -0.5296 | -12.0984
2009-04-04 | 21:46 | 0 | 18.56 | 0 | 15 | 0 | 71.175 | 46.666 | 55.839 | 68.165 | 63.29 | 24.143 | 7.594 | 1 | 0 | 70.712 | 58.582 | 68.054 | 20.843 | 0 | 0 | 59.187 | 48.753 | [5 empty] | 0 | 3.01 | 8 | 4.385 | 4.093 | 4.8541 | 4.6154 | -0.5224 | -11.9134
2009-04-04 | 21:47 | 1 | 18.585 | 0 | 14 | 0 | 71.195 | 46.643 | 56.161 | 68.318 | 63.402 | 24.119 | 7.545 | 0 | 0 | 70.69 | 58.895 | 68.275 | 20.868 | 0 | 0 | 59.545 | 49.098 | [5 empty] | 18.585 | 2.877 | 9 | 4.3993 | 4.1065 | 4.8547 | 4.6154 | -0.50884 | -11.5664
2009-04-04 | 21:48 | 0 | 18.585 | 0 | 15 | 0 | 71.262 | 46.643 | 56.585 | 68.494 | 63.356 | 24.072 | 7.519 | 0 | 0 | 70.802 | 59.21 | 68.385 | 20.819 | 0 | 0 | 59.792 | 49.418 | [5 empty] | 0 | 2.768 | 10 | 4.4069 | 4.1137 | 4.855 | 4.6154 | -0.50164 | -11.3832
2009-04-04 | 21:49 | 0 | 18.56 | 0 | 15 | 0 | 71.459 | 46.575 | 56.855 | 68.758 | 63.267 | 24.217 | 7.419 | 0 | 0 | 70.911 | 59.479 | 68.626 | 20.868 | 0 | 0 | 59.972 | 49.74 | [5 empty] | 0 | 2.701 | 11 | 4.436 | 4.1414 | 4.8561 | 4.6154 | -0.47396 | -10.6845
2009-04-04 | 21:50 | 0 | 18.56 | 1 | 14 | 1 | 71.701 | 46.599 | 57.012 | 68.999 | 63.625 | 24.239 | 7.393 | 1 | 1 | 71.153 | 59.769 | 68.89 | 20.917 | 0 | 0 | 60.262 | 50.083 | [5 empty] | 0 | 2.702 | 12 | 4.4436 | 4.1486 | 4.8564 | 4.6154 | -0.46677 | -10.5044
2009-04-04 | 21:51 | 1 | 18.56 | 0 | 15 | 0 | 71.922 | 46.552 | 57.17 | 69.263 | 64.052 | 24.168 | 7.316 | 0 | 0 | 71.35 | 59.972 | 69.109 | 20.892 | 0 | 0 | 60.577 | 50.406 | [5 empty] | 18.56 | 2.659 | 0 | 4.466 | 4.1699 | 4.8574 | 4.6154 | -0.44545 | -9.9744
2009-04-04 | 21:52 | 0 | 18.56 | 0 | 15 | 0 | 72.206 | 46.529 | 57.482 | 69.505 | 64.568 | 24.239 | 7.316 | 0 | 0 | 71.68 | 60.173 | 69.46 | 20.892 | 0 | 0 | 60.823 | 50.816 | [5 empty] | 0 | 2.701 | 1 | 4.466 | 4.1699 | 2.3109 | 2.069 | 2.101 | 47.0438
2009-04-04 | 21:53 | 0 | 18.56 | 0 | 15 | 0 | 72.492 | 46.505 | 57.751 | 69.791 | 64.814 | 24.313 | 7.368 | 0 | 0 | 71.922 | 60.419 | 69.724 | 20.917 | 0 | 0 | 61.003 | 51.185 | [5 empty] | 0 | 2.701 | 2 | 4.4508 | 4.1555 | 2.3103 | 2.069 | 2.0866 | 46.8804
2009-04-04 | 21:54 | 0 | 18.56 | 0 | 5 | 0 | 71.855 | 65.846 | 40.212 | 69.592 | 51.734 | 24.313 | 7.368 | 0 | 0 | 71.79 | 60.643 | 69.438 | 20.868 | 0 | 0 | 61.293 | 51.185 | [5 empty] | 0 | 2.263 | 3 | 4.4508 | 4.1555 | 2.3103 | 2.069 | 2.0866 | 46.8804
2009-04-04 | 21:55 | 0 | 18.56 | 0 | 2 | 0 | 70.426 | 70.603 | 30.769 | 45.934 | 42.209 | 24.337 | 7.267 | 0 | 0 | 70.889 | 60.869 | 67.77 | 20.868 | 0 | 0 | 61.428 | 50.658 | [5 empty] | 0 | 24.492 | 4 | 4.4802 | 4.1835 | 2.3115 | 2.069 | 2.1145 | 47.1967
2009-04-04 | 21:56 | 0 | 18.537 | 0 | 2 | 0 | 62.64 | 70.384 | 27.829 | 32.358 | 36.569 | 24.433 | 7.393 | 1 | 0 | 70.01 | 61.047 | 65.262 | 20.917 | 0 | 0 | 61.608 | 50.107 | [5 empty] | 0 | 30.282 | 5 | 4.4436 | 4.1486 | 2.31 | 2.069 | 2.0797 | 46.8015
2009-04-04 | 21:57 | 0 | 18.537 | 0 | 0 | 0 | 60.688 | 69.923 | 27.01 | 30.07 | 31.902 | 24.408 | 7.393 | 0 | 0 | 69.306 | 61.138 | 63.11 | 20.892 | 0 | 0 | 61.743 | 49.509 | [5 empty] | 0 | 30.618 | 6 | 4.4436 | 4.1486 | 2.31 | 2.069 | 2.0797 | 46.8015
2009-04-04 | 21:58 | 0 | 18.56 | 0 | 0 | 0 | 60.577 | 69.328 | 27.083 | 31.563 | 29.876 | 24.408 | 7.393 | 0 | 0 | 68.758 | 61.204 | 61.384 | 20.892 | 0 | 0 | 61.9 | 48.937 | [5 empty] | 0 | 29.014 | 7 | 4.4436 | 4.1486 | 2.31 | 2.069 | 2.0797 | 46.8015
2009-04-04 | 21:59 | 0 | 18.56 | 0 | 0 | 0 | 60.666 | 68.385 | 27.373 | 32.998 | 29.371 | 24.362 | 7.671 | 0 | 0 | 68.318 | 61.293 | 60.038 | 20.892 | 0 | 0 | 62.055 | 48.433 | [5 empty] | 0 | 27.668 | 8 | 4.3626 | 4.0717 | 2.3067 | 2.069 | 2.0027 | 45.9061
2009-04-04 | 22:00 | 0 | 18.585 | 0 | 0 | 0 | 60.643 | 67.347 | 27.684 | 34.031 | 27.419 | 24.362 | 7.72 | 0 | 0 | 67.902 | 61.362 | 58.806 | 20.939 | 0 | 0 | 62.147 | 47.906 | [5 empty] | 0 | 26.612 | 9 | 4.3483 | 4.0581 | 2.3062 | 2.069 | 1.9891 | 45.7448
2009-04-04 | 22:01 | 0 | 18.507 | 0 | 0 | 0 | 60.46 | 66.334 | 27.799 | 34.967 | 24.982 | 24.283 | 7.563 | 0 | 0 | 67.544 | 61.357 | 57.904 | 20.887 | 0 | 0 | 62.142 | 47.418 | [5 empty] | 0 | 25.493 | 10 | 4.3941 | 4.1016 | 2.308 | 2.069 | 2.0326 | 46.2579
2009-04-04 | 22:02 | 0 | 18.537 | 0 | 0 | 0 | 60.284 | 65.576 | 27.853 | 35.864 | 23.445 | 24.313 | 7.494 | 0 | 0 | 67.281 | 61.407 | 57.348 | 20.892 | 0 | 0 | 62.281 | 46.989 | [5 empty] | 0 | 24.42 | 11 | 4.4141 | 4.1207 | 2.3088 | 2.069 | 2.0517 | 46.48
2009-04-04 | 22:03 | 0 | 18.512 | 0 | 0 | 0 | 60.084 | 64.837 | 27.758 | 36.639 | 22.192 | 24.288 | 7.72 | 0 | 0 | 67.078 | 61.496 | 56.923 | 20.917 | 0 | 0 | 62.347 | 46.575 | [5 empty] | 0 | 23.445 | 12 | 4.3483 | 4.0581 | 2.3062 | 2.069 | 1.9891 | 45.7448
2009-04-04 | 22:04 | 0 | 18.507 | 0 | 0 | 0 | 59.853 | 64.248 | 27.633 | 37.339 | 20.838 | 24.234 | 7.489 | 0 | 0 | 66.873 | 61.469 | 56.469 | 20.789 | 0 | 0 | 62.32 | 46.181 | [5 empty] | 0 | 22.514 | 13 | 4.4156 | 4.122 | 2.3089 | 2.069 | 2.0531 | 46.496
2009-04-04 | 22:05 | 0 | 18.585 | 0 | 0 | 0 | 59.725 | 63.694 | 27.613 | 37.933 | 20.217 | 24.264 | 7.646 | 0 | 0 | 66.809 | 61.54 | 56.316 | 20.939 | 0 | 0 | 62.37 | 45.887 | [5 empty] | 0 | 21.792 | 14 | 4.3699 | 4.0786 | 2.307 | 2.069 | 2.0096 | 45.988
2009-04-04 | 22:06 | 0 | 18.585 | 0 | 0 | 0 | 59.545 | 63.155 | 27.517 | 38.332 | 18.932 | 24.168 | 7.545 | 0 | 0 | 66.72 | 61.562 | 56.138 | 20.917 | 0 | 0 | 62.393 | 45.544 | [5 empty] | 0 | 21.213 | 15 | 4.3993 | 4.1065 | 2.3082 | 2.069 | 2.0376 | 46.316
2009-04-04 | 22:07 | 0 | 18.53 | 0 | 0 | 0 | 59.317 | 62.544 | 27.414 | 38.562 | 18.754 | 24.065 | 7.74 | 0 | 0 | 66.581 | 61.535 | 55.879 | 20.887 | 0 | 0 | 62.409 | 45.17 | [5 empty] | 0 | 20.755 | 16 | 4.3425 | 4.0526 | 2.3059 | 2.069 | 1.9836 | 45.6787
2009-04-04 | 22:08 | 0 | 18.507 | 0 | 0 | 0 | 59.091 | 61.962 | 27.365 | 38.82 | 18.138 | 24.018 | 7.888 | 0 | 0 | 66.512 | 61.535 | 55.72 | 20.917 | 0 | 0 | 62.459 | 44.879 | [5 empty] | 0 | 20.271 | 17 | 4.2994 | 4.0116 | 2.3042 | 2.069 | 1.9426 | 45.1837
2009-04-04 | 22:09 | 0 | 18.53 | 0 | 0 | 0 | 58.89 | 61.357 | 27.343 | 39.009 | 17.125 | 23.994 | 8.283 | 0 | 0 | 66.4 | 61.558 | 55.606 | 20.909 | 0 | 0 | 62.366 | 44.599 | [5 empty] | 0 | 19.881 | 18 | 4.1844 | 3.9023 | 2.2995 | 2.069 | 1.8333 | 43.8128
2009-04-04 | 22:10 | 0 | 18.507 | 0 | 0 | 0 | 58.621 | 60.729 | 27.319 | 39.078 | 16.582 | 23.923 | 8.109 | 0 | 0 | 66.288 | 61.581 | 55.445 | 20.909 | 0 | 0 | 62.32 | 44.319 | [5 empty] | 0 | 19.543 | 19 | 4.2351 | 3.9504 | 2.3016 | 2.069 | 1.8815 | 44.4259
2009-04-04 | 22:11 | 0 | 18.507 | 0 | 0 | 0 | 56.738 | 60.999 | 27.27 | 35.765 | 16.114 | 23.874 | 8.036 | 0 | 0 | 66.154 | 61.603 | 55.354 | 20.909 | 0 | 0 | 62.297 | 44.013 | [5 empty] | 0 | 20.973 | 20 | 4.2563 | 3.9706 | 2.3024 | 2.069 | 1.9017 | 44.6788
2009-04-04 | 22:12 | 0 | 18.537 | 0 | 3 | 0 | 44.372 | 58.514 | 28.358 | 29.276 | 29.322 | 23.879 | 8.14 | 0 | 0 | 66.069 | 61.631 | 55.244 | 20.939 | 0 | 0 | 62.304 | 43.807 | [5 empty] | 0 | 15.096 | 21 | 4.226 | 3.9418 | 2.3012 | 2.069 | 1.8729 | 44.3178
2009-04-04 | 22:13 | 0 | 18.512 | 1 | 3 | 0 | 49.488 | 47.194 | 26.698 | 28.697 | 30.215 | 23.974 | 7.943 | 0 | 0 | 65.98 | 61.654 | 55.127 | 20.939 | 0 | 0 | 62.304 | 43.573 | [5 empty] | 0 | 20.791 | 22 | 4.2834 | 3.9964 | 2.3035 | 2.069 | 1.9274 | 44.9973
2009-04-04 | 22:14 | 1 | 18.53 | 0 | 3 | 0 | 49.505 | 49.941 | 25.992 | 26.571 | 30.379 | 23.945 | 8.087 | 0 | 0 | 65.862 | 61.603 | 55.055 | 20.887 | 0 | 0 | 62.277 | 43.307 | [5 empty] | 18.53 | 22.934 | 23 | 4.2415 | 3.9565 | 2.3018 | 2.069 | 1.8876 | 44.5024
2009-04-04 | 22:15 | 0 | 18.507 | 0 | 3 | 0 | 48.611 | 50.331 | 25.752 | 25.656 | 30.69 | 23.994 | 7.888 | 0 | 0 | 65.729 | 61.603 | 54.917 | 20.887 | 0 | 0 | 62.208 | 43.097 | [5 empty] | 0 | 22.955 | 24 | 4.2994 | 4.0116 | 2.3042 | 2.069 | 1.9426 | 45.1837
2009-04-04 | 22:16 | 0 | 18.512 | 0 | 3 | 0 | 48.433 | 49.418 | 26 | 25.492 | 31.514 | 24.094 | 7.943 | 1 | 0 | 65.643 | 61.631 | 54.831 | 20.887 | 0 | 0 | 62.231 | 42.886 | [5 empty] | 0 | 22.941 | 25 | 4.2834 | 3.9964 | 2.3035 | 2.069 | 1.9274 | 44.9973
2009-04-04 | 22:17 | 1 | 18.507 | 0 | 3 | 0 | 48.268 | 49.091 | 26.524 | 25.727 | 32.257 | 24.043 | 7.913 | 2 | 0 | 65.526 | 61.581 | 54.688 | 20.909 | 0 | 0 | 62.297 | 42.697 | [5 empty] | 18.507 | 22.541 | 26 | 4.2921 | 4.0047 | 2.3039 | 2.069 | 1.9357 | 45.0991
2009-04-04 | 22:18 | 0 | 18.53 | 0 | 3 | 0 | 48.473 | 49 | 27.463 | 26.475 | 32.991 | 24.09 | 7.79 | 2 | 0 | 65.437 | 61.581 | 54.618 | 20.909 | 0 | 0 | 62.343 | 42.508 | [5 empty] | 0 | 21.998 | 27 | 4.328 | 4.0387 | 2.3053 | 2.069 | 1.9698 | 45.5126
2009-04-04 | 22:19 | 0 | 18.507 | 0 | 4 | 1 | 48.657 | 49.115 | 28.812 | 27.463 | 33.744 | 24.09 | 8.011 | 2 | 0 | 65.346 | 61.558 | 54.504 | 20.909 | 0 | 0 | 62.231 | 42.322 | [5 empty] | 0 | 21.194 | 28 | 4.2636 | 3.9776 | 2.3027 | 2.069 | 1.9086 | 44.7648
2009-04-04 | 22:20 | 1 | 18.53 | 0 | 3 | 0 | 48.564 | 49.344 | 30.136 | 28.957 | 34.144 | 24.163 | 7.838 | 2 | 0 | 65.257 | 61.535 | 54.436 | 20.909 | 0 | 0 | 62.231 | 42.157 | [5 empty] | 18.53 | 19.607 | 0 | 4.314 | 4.0254 | 2.3048 | 2.069 | 1.9565 | 45.3521
2009-04-04 | 22:21 | 0 | 18.53 | 0 | 3 | 0 | 48.772 | 49.208 | 31.22 | 30.256 | 34.825 | 24.188 | 8.283 | 1 | 0 | 65.191 | 61.535 | 54.39 | 20.934 | 0 | 0 | 62.208 | 41.968 | [5 empty] | 0 | 18.516 | 1 | 4.1844 | 3.9023 | 1.4306 | 1.2 | 2.7023 | 64.5797
2009-04-04 | 22:22 | 0 | 18.53 | 1 | 3 | 0 | 49.07 | 49.414 | 32.233 | 31.414 | 35.459 | 24.188 | 7.948 | 2 | 0 | 65.113 | 61.526 | 54.334 | 20.875 | 0 | 0 | 62.222 | 41.793 | [5 empty] | 0 | 17.656 | 2 | 4.2819 | 3.995 | 1.4345 | 1.2 | 2.795 | 65.274
2009-04-04 | 22:23 | 0 | 18.522 | 0 | 3 | 0 | 49.589 | 49.682 | 33.125 | 32.466 | 35.993 | 24.273 | 7.755 | 2 | 0 | 65.026 | 61.528 | 54.336 | 20.926 | 0 | 0 | 62.247 | 41.609 | [5 empty] | 0 | 17.123 | 3 | 4.3381 | 4.0484 | 1.4368 | 1.2 | 2.8484 | 65.6598
2009-04-04 | 22:24 | 1 | 18.467 | 0 | 4 | 0 | 50.364 | 50.158 | 33.895 | 33.354 | 36.667 | 24.364 | 7.574 | 1 | 0 | 64.96 | 61.508 | 54.336 | 20.926 | 0 | 0 | 62.29 | 41.42 | [5 empty] | 18.467 | 17.01 | 4 | 4.3909 | 4.0985 | 1.4389 | 1.2 | 2.8985 | 66.0126
2009-04-04 | 22:25 | 0 | 18.547 | 0 | 3 | 0 | 51.332 | 50.966 | 34.557 | 34.134 | 37.473 | 24.443 | 8.052 | 2 | 0 | 64.937 | 61.508 | 54.292 | 20.926 | 0 | 0 | 62.29 | 41.303 | [5 empty] | 0 | 17.198 | 5 | 4.2517 | 3.9662 | 1.4333 | 1.2 | 2.7662 | 65.0618
2009-04-04 | 22:26 | 0 | 18.522 | 0 | 3 | 0 | 52.226 | 51.906 | 34.912 | 34.675 | 38.083 | 24.372 | 8.026 | 1 | 0 | 64.892 | 61.462 | 54.292 | 20.877 | 0 | 0 | 62.27 | 41.092 | [5 empty] | 0 | 17.551 | 6 | 4.2592 | 3.9734 | 1.4336 | 1.2 | 2.7734 | 65.1151
2009-04-04 | 22:27 | 0 | 18.522 | 0 | 3 | 0 | 44.636 | 52.777 | 35.239 | 35.053 | 29.695 | 24.492 | 8.026 | 1 | 0 | 64.848 | 61.508 | 54.268 | 20.926 | 0 | 0 | 62.201 | 40.997 | [5 empty] | 0 | 9.583 | 7 | 4.2592 | 3.9734 | 1.4336 | 1.2 | 2.7734 | 65.1151
2009-04-04 | 22:28 | 0 | 18.547 | 0 | 3 | 0 | 38.507 | 45.852 | 35.263 | 35.239 | 25.767 | 24.563 | 8.298 | 0 | 0 | 64.78 | 61.528 | 54.292 | 20.902 | 0 | 0 | 62.135 | 40.81 | [5 empty] | 0 | 3.268 | 8 | 4.18 | 3.8981 | 1.4304 | 1.2 | 2.6981 | 64.5478
2009-04-04 | 22:29 | 0 | 18.547 | 0 | 3 | 0 | 37.074 | 39.423 | 35.311 | 35.311 | 23.31 | 24.587 | 8.15 | 1 | 0 | 64.734 | 61.485 | 54.313 | 20.926 | 0 | 0 | 62.179 | 40.738 | [5 empty] | 0 | 1.763 | 9 | 4.2231 | 3.9391 | 1.4321 | 1.2 | 2.7391 | 64.8592
2009-04-04 | 22:30 | 0 | 18.547 | 0 | 2 | 0 | 36.555 | 37.777 | 35.098 | 35.287 | 20.492 | 24.612 | 8.102 | 0 | 0 | 64.734 | 61.485 | 54.359 | 20.926 | 0 | 0 | 62.224 | 40.645 | [5 empty] | 0 | 1.268 | 10 | 4.2371 | 3.9524 | 1.4327 | 1.2 | 2.7524 | 64.9588
2009-04-04 | 22:31 | 0 | 18.547 | 0 | 3 | 0 | 36.273 | 37.191 | 34.699 | 35.122 | 19.757 | 24.658 | 8.102 | 0 | 0 | 64.691 | 61.485 | 54.292 | 20.902 | 0 | 0 | 62.224 | 40.504 | [5 empty] | 0 | 1.151 | 11 | 4.2371 | 3.9524 | 1.4327 | 1.2 | 2.7524 | 64.9588
2009-04-04 | 22:32 | 0 | 18.492 | 0 | 2 | 0 | 35.986 | 36.832 | 34.225 | 34.694 | 19.133 | 24.678 | 8.298 | 0 | 0 | 64.691 | 61.462 | 54.292 | 20.926 | 0 | 0 | 62.27 | 40.387 | [5 empty] | 0 | 1.292 | 12 | 4.18 | 3.8981 | 1.4304 | 1.2 | 2.6981 | 64.5478
2009-04-04 | 22:33 | 0 | 18.547 | 1 | 3 | 0 | 35.593 | 36.603 | 33.572 | 34.392 | 18.153 | 24.683 | 8.446 | 0 | 0 | 64.623 | 61.462 | 54.313 | 20.926 | 0 | 0 | 62.224 | 40.246 | [5 empty] | 0 | 1.201 | 13 | 4.1369 | 3.8571 | 1.4286 | 1.2 | 2.6571 | 64.23
2009-04-04 | 22:34 | 0 | 18.492 | 0 | 2 | 0 | 35.211 | 36.222 | 32.955 | 33.802 | 16.986 | 24.752 | 8.217 | 0 | 0 | 64.552 | 61.435 | 54.217 | 20.897 | 0 | 0 | 62.174 | 40.124 | [5 empty] | 0 | 1.409 | 14 | 4.2036 | 3.9205 | 1.4313 | 1.2 | 2.7205 | 64.719
2009-04-04 | 22:35 | 0 | 18.517 | 0 | 2 | 0 | 34.859 | 35.823 | 32.461 | 33.165 | 16.099 | 24.798 | 8.119 | 0 | 0 | 64.529 | 61.412 | 54.217 | 20.873 | 0 | 0 | 62.108 | 40.028 | [5 empty] | 0 | 1.694 | 15 | 4.2321 | 3.9477 | 1.4325 | 1.2 | 2.7477 | 64.9236
2009-04-04 | 22:36 | 0 | 18.522 | 0 | 2 | 0 | 34.347 | 35.498 | 32.127 | 32.677 | 15.438 | 24.732 | 8.273 | 0 | 0 | 64.534 | 61.416 | 54.198 | 20.926 | 0 | 0 | 62.179 | 39.87 | [5 empty] | 0 | 1.67 | 16 | 4.1873 | 3.905 | 1.4307 | 1.2 | 2.705 | 64.6009
2009-04-04 | 22:37 | 1 | 18.492 | 0 | 1 | 0 | 42.145 | 35.069 | 31.762 | 32.267 | 31.929 | 24.653 | 8.416 | 0 | 0 | 64.417 | 61.366 | 54.126 | 20.873 | 0 | 0 | 62.174 | 39.77 | [5 empty] | 18.492 | 9.878 | 17 | 4.1457 | 3.8655 | 1.429 | 1.2 | 2.6655 | 64.295
2009-04-04 | 22:38 | 0 | 18.522 | 0 | 2 | 0 | 52.777 | 34.699 | 31.477 | 31.936 | 20.684 | 24.658 | 8.273 | 1 | 0 | 64.399 | 61.394 | 54.107 | 20.902 | 0 | 0 | 62.224 | 39.729 | [5 empty] | 0 | 20.841 | 18 | 4.1873 | 3.905 | 1.4307 | 1.2 | 2.705 | 64.6009
2009-04-04 | 22:39 | 0 | 18.492 | 0 | 1 | 0 | 39.887 | 43.13 | 31.208 | 31.617 | 18.173 | 24.678 | 8.391 | 0 | 0 | 64.349 | 61.346 | 54.033 | 20.897 | 0 | 0 | 62.197 | 39.583 | [5 empty] | 0 | 8.27 | 19 | 4.1529 | 3.8724 | 1.4293 | 1.2 | 2.6724 | 64.3489
2009-04-04 | 22:40 | 0 | 18.492 | 0 | 2 | 0 | 35.258 | 50.364 | 31.038 | 31.352 | 16.099 | 24.629 | 8.391 | 0 | 0 | 64.326 | 61.323 | 54.056 | 20.873 | 0 | 0 | 62.197 | 39.487 | [5 empty] | 0 | 3.906 | 20 | 4.1529 | 3.8724 | 1.4293 | 1.2 | 2.6724 | 64.3489
2009-04-04 | 22:41 | 0 | 18.547 | 0 | 1 | 0 | 33.713 | 42.078 | 31.043 | 31.188 | 14.819 | 24.636 | 8.248 | 0 | 0 | 64.31 | 61.327 | 54.04 | 20.902 | 0 | 0 | 62.179 | 39.447 | [5 empty] | 0 | 2.525 | 21 | 4.1946 | 3.912 | 1.431 | 1.2 | 2.712 | 64.6537
2009-04-04 | 22:42 | 0 | 18.492 | 0 | 1 | 0 | 33.003 | 37.021 | 31.159 | 30.943 | 14.666 | 24.558 | 8.479 | 0 | 0 | 64.294 | 61.289 | 54.021 | 20.885 | 0 | 0 | 62.119 | 39.334 | [5 empty] | 0 | 2.06 | 22 | 4.1273 | 3.848 | 1.4282 | 1.2 | 2.648 | 64.1582
2009-04-04 | 22:43 | 0 | 18.527 | 0 | 2 | 0 | 32.591 | 34.964 | 31.22 | 30.906 | 13.763 | 24.474 | 8.429 | 1 | 0 | 64.294 | 61.311 | 54.021 | 20.907 | 0 | 0 | 62.163 | 39.241 | [5 empty] | 0 | 1.685 | 23 | 4.1419 | 3.8619 | 1.4288 | 1.2 | 2.6619 | 64.2669
2009-04-04 | 22:44 | 0 | 18.527 | 0 | 1 | 0 | 32.328 | 33.976 | 31.051 | 30.931 | 13.987 | 24.474 | 8.429 | 0 | 0 | 64.248 | 61.289 | 53.977 | 20.907 | 0 | 0 | 62.185 | 39.076 | [5 empty] | 0 | 1.397 | 24 | 4.1419 | 3.8619 | 1.4288 | 1.2 | 2.6619 | 64.2669
2009-04-04 | 22:45 | 0 | 18.535 | 1 | 1 | 0 | 32.115 | 33.419 | 30.862 | 31.031 | 13.152 | 24.455 | 8.484 | 0 | 0 | 64.276 | 61.316 | 54.028 | 20.914 | 0 | 0 | 62.19 | 39.059 | [5 empty] | 0 | 1.084 | 25 | 4.1259 | 3.8466 | 1.4282 | 1.2 | 2.6466 | 64.1473
2009-04-04 | 22:46 | 0 | 18.505 | 0 | 1 | 0 | 31.87 | 32.967 | 30.737 | 30.882 | 12.873 | 24.425 | 8.552 | 0 | 0 | 64.225 | 61.311 | 53.93 | 20.907 | 0 | 0 | 62.163 | 38.983 | [5 empty] | 0 | 0.988 | 26 | 4.1061 | 3.8278 | 1.4274 | 1.2 | 2.6278 | 63.9983
2009-04-04 | 22:47 | 0 | 18.527 | 0 | 2 | 0 | 31.796 | 32.613 | 30.666 | 30.712 | 12.381 | 24.401 | 8.356 | 0 | 0 | 64.203 | 61.266 | 53.907 | 20.885 | 0 | 0 | 62.096 | 38.935 | [5 empty] | 0 | 1.084 | 27 | 4.1631 | 3.8821 | 1.4297 | 1.2 | 2.6821 | 64.4241
2009-04-04 | 22:48 | 0 | 18.527 | 0 | 1 | 0 | 33.694 | 32.304 | 30.592 | 30.641 | 28.739 | 24.352 | 8.429 | 0 | 0 | 64.152 | 61.236 | 53.853 | 20.853 | 0 | 0 | 62.021 | 38.787 | [5 empty] | 0 | 3.053 | 28 | 4.1419 | 3.8619 | 1.4288 | 1.2 | 2.6619 | 64.2669
2009-04-04 | 22:49 | 0 | 18.527 | 0 | 1 | 0 | 57.254 | 32.184 | 30.521 | 30.617 | 19.515 | 24.352 | 8.403 | 1 | 0 | 64.159 | 61.243 | 53.862 | 20.885 | 0 | 0 | 62.051 | 38.748 | [5 empty] | 0 | 26.637 | 29 | 4.1494 | 3.869 | 1.4291 | 1.2 | 2.669 | 64.323
2009-04-04 | 22:50 | 0 | 18.552 | 0 | 2 | 0 | 43.989 | 33.015 | 30.352 | 30.568 | 15.566 | 24.376 | 8.378 | 0 | 0 | 64.182 | 61.243 | 53.883 | 20.885 | 0 | 0 | 62.051 | 38.7 | [5 empty] | 0 | 13.421 | 30 | 4.1567 | 3.876 | 1.4294 | 1.2 | 2.676 | 64.3769
2009-04-04 | 22:51 | 0 | 18.52 | 0 | 1 | 0 | 36.32 | 43.793 | 30.055 | 30.44 | 13.954 | 24.345 | 8.446 | 0 | 0 | 64.107 | 61.193 | 53.808 | 20.875 | 0 | 0 | 61.978 | 38.576 | [5 empty] | 0 | 5.88 | 31 | 4.1369 | 3.8571 | 1.4286 | 1.2 | 2.6571 | 64.23
2009-04-04 | 22:52 | 0 | 18.527 | 0 | 1 | 0 | 33.625 | 51.407 | 29.893 | 30.401 | 13.022 | 24.305 | 8.28 | 0 | 0 | 64.091 | 61.2 | 53.792 | 20.885 | 0 | 0 | 61.985 | 38.559 | [5 empty] | 0 | 3.224 | 32 | 4.1853 | 3.9031 | 1.4306 | 1.2 | 2.7031 | 64.586
2009-04-04 | 22:53 | 0 | 18.48 | 0 | 1 | 0 | 32.567 | 44.341 | 29.822 | 30.303 | 12.554 | 24.305 | 8.255 | 0 | 0 | 64.048 | 61.2 | 53.839 | 20.907 | 0 | 0 | 61.985 | 38.49 | [5 empty] | 0 | 2.264 | 33 | 4.1925 | 3.91 | 1.4309 | 1.2 | 2.71 | 64.6389
2009-04-04 | 22:54 | 0 | 18.447 | 0 | 1 | 0 | 32.054 | 38.294 | 29.766 | 30.08 | 12.298 | 24.249 | 8.421 | 0 | 0 | 64.038 | 61.147 | 53.785 | 20.853 | 0 | 0 | 61.955 | 38.342 | [5 empty] | 0 | 1.974 | 34 | 4.1442 | 3.8641 | 1.4289 | 1.2 | 2.6641 | 64.2842
2009-04-04 | 22:55 | 0 | 18.447 | 0 | 1 | 0 | 31.764 | 35.263 | 29.815 | 29.911 | 11.878 | 24.2 | 8.469 | 0 | 0 | 64.018 | 61.147 | 53.785 | 20.853 | 0 | 0 | 61.932 | 38.224 | [5 empty] | 0 | 1.853 | 35 | 4.1302 | 3.8508 | 1.4284 | 1.2 | 2.6508 | 64.18
2009-04-04 | 22:56 | 0 | 18.527 | 0 | 1 | 0 | 31.531 | 33.718 | 29.798 | 29.822 | 11.342 | 24.185 | 8.207 | 0 | 0 | 64.091 | 61.2 | 53.816 | 20.907 | 0 | 0 | 61.939 | 38.208 | [5 empty] | 0 | 1.709 | 36 | 4.2065 | 3.9233 | 1.4315 | 1.2 | 2.7233 | 64.74
2009-04-04 | 22:57 | 0 | 18.552 | 1 | 1 | 0 | 31.267 | 32.943 | 29.557 | 29.773 | 11.023 | 24.21 | 8.23 | 0 | 0 | 64.048 | 61.177 | 53.769 | 20.885 | 0 | 0 | 61.893 | 38.16 | [5 empty] | 0 | 1.494 | 37 | 4.1998 | 3.9169 | 1.4312 | 1.2 | 2.7169 | 64.6917
2009-04-04 | 22:58 | 0 | 18.52 | 0 | 1 | 0 | 30.97 | 32.441 | 29.332 | 29.741 | 10.99 | 24.153 | 8.298 | 0 | 0 | 64.038 | 61.147 | 53.738 | 20.875 | 0 | 0 | 61.864 | 38.105 | [5 empty] | 0 | 27.767 | 38 | 4.2094 | 3.9261 | 1.4316 | 1.2 | 2.7261 | 64.761
2009-04-04 | 22:59 | 0 | 18.472 | 0 | 1 | 0 | 30.85 | 32.007 | 29.163 | 29.621 | 28.344 | 24.129 | 8.298 | 0 | 0 | 63.995 | 61.147 | 53.694 | 20.875 | 0 | 0 | 61.864 | 38.012 | [5 empty] | 0 | 20.349 | 39 | 4.18 | 3.8981 | 1.4304 | 1.2 | 2.6981 | 64.5478
2009-04-04 | 23:00 | 0 | 18.52 | 0 | 1 | 0 | 57.268 | 31.669 | 29.043 | 29.501 | 19.855 | 24.104 | 8.197 | 1 | 0 | 64.038 | 61.101 | 53.671 | 20.875 | 0 | 0 | 61.82 | 38.012 | [5 empty] | 0 | 8.045 | 40 | 4.2094 | 3.9261 | 1.4316 | 1.2 | 2.7261 | 64.761
2009-04-04 | 23:01 | 0 | 18.495 | 0 | 1 | 0 | 49.656 | 31.428 | 29.043 | 29.307 | 15.04 | 24.104 | 8.298 | 1 | 0 | 63.972 | 61.124 | 53.624 | 20.875 | 0 | 0 | 61.843 | 37.942 | [5 empty] | 0 | 3.727 | 41 | 4.2027 | 3.9197 | 1.4313 | 1.2 | 2.7197 | 64.7127
2009-04-04 | 23:02 | 0 | 18.495 | 0 | 1 | 0 | 37.306 | 38.81 | 29.067 | 29.261 | 13.286 | 24.2 | 8.197 | 0 | 0 | 63.99 | 61.076 | 53.645 | 20.853 | 0 | 0 | 61.861 | 37.916 | [5 empty] | 0 | 2.168 | 42 | 4.2671 | 3.9809 | 1.4339 | 1.2 | 2.7809 | 65.1703
2009-04-04 | 23:03 | 0 | 18.492 | 0 | 2 | 0 | 32.838 | 50.065 | 29.136 | 29.111 | 12.396 | 24.102 | 8.22 | 0 | 0 | 63.943 | 61.051 | 53.619 | 20.848 | 0 | 0 | 61.791 | 37.842 | [5 empty] | 0 | 1.373 | 43 | 4.2819 | 3.995 | 1.4345 | 1.2 | 2.795 | 65.274
2009-04-04 | 23:04 | 0 | 18.467 | 0 | 1 | 0 | 31.208 | 41.509 | 29.136 | 29.04 | 11.679 | 24.102 | 7.999 | 0 | 0 | 63.92 | 61.051 | 53.664 | 20.848 | 0 | 0 | 61.813 | 37.82 | [5 empty] | 0 | 1.083 | 44 | 4.2525 | 3.967 | 1.4333 | 1.2 | 2.767 | 65.068
2009-04-04 | 23:05 | 0 | 18.492 | 0 | 1 | 0 | 30.509 | 35.421 | 29.111 | 29.136 | 10.988 | 24.102 | 7.948 | 0 | 0 | 63.92 | 61.028 | 53.64 | 20.826 | 0 | 0 | 61.857 | 37.772 | [5 empty] | 0 | 0.964 | 45 | 4.3338 | 4.0443 | 1.4366 | 1.2 | 2.8443 | 65.6302
2009-04-04 | 23:06 | 0 | 18.444 | 0 | 2 | 0 | 30.17 | 32.766 | 29.062 | 29.087 | 11.036 | 24.028 | 8.049 | 0 | 0 | 63.92 | 61.028 | 53.619 | 20.826 | 0 | 0 | 61.836 | 37.748 | [5 empty] | 0 | 0.89 | 46 | 4.2254 | 3.9413 | 1.4322 | 1.2 | 2.7413 | 64.8758
2009-04-04 | 23:07 | 0 | 18.437 | 0 | 1 | 0 | 29.95 | 31.539 | 28.866 | 28.986 | 10.636 | 23.952 | 7.77 | 0 | 0 | 63.87 | 61.001 | 53.545 | 20.796 | 0 | 0 | 61.829 | 37.65 | [5 empty] | 0 | 0.89 | 47 | 4.2819 | 3.995 | 1.4345 | 1.2 | 2.795 | 65.274
2009-04-04 | 23:08 | 0 | 18.437 | 0 | 1 | 0 | 29.732 | 30.938 | 28.623 | 28.842 | 10.462 | 23.879 | 8.142 | 0 | 0 | 63.87 | 60.978 | 53.591 | 20.772 | 0 | 0 | 61.809 | 37.555 | [5 empty] | 0 | 2.844 | 48 | 4.3029 | 4.0149 | 1.4354 | 1.2 | 2.8149 | 65.4191
2009-04-04 | 23:09 | 0 | 18.444 | 1 | 2 | 0 | 29.616 | 30.558 | 28.508 | 28.726 | 10.123 | 23.957 | 7.948 | 0 | 0 | 63.897 | 61.006 | 53.573 | 20.826 | 0 | 0 | 61.791 | 37.559 | [5 empty] | 18.467 | 22.341 | 49 | 4.2744 | 3.9878 | 1.4342 | 1.2 | 2.7878 | 65.2212
2009-04-04 | 23:10 | 0 | 18.467 | 0 | 2 | 0 | 31.377 | 30.269 | 28.341 | 28.533 | 25.497 | 23.884 | 7.876 | 0 | 0 | 63.876 | 60.983 | 53.549 | 20.801 | 0 | 0 | 61.88 | 37.49 | [5 empty] | 0 | 8.426 | 0 | 4.3029 | 4.0149 | 1.4354 | 1.2 | 2.8149 | 65.4191
2009-04-04 | 23:11 | 1 | 18.467 | 0 | 2 | 1 | 50.753 | 30.026 | 28.221 | 28.412 | 17.952 | 23.884 | 7.974 | 1 | 0 | 63.876 | 60.983 | 53.549 | 20.826 | 0 | 0 | 61.857 | 37.442 | [5 empty] | 0 | 3.155 | 1 | 4.2907 | 4.0033 | 2.7349 | 2.5 | 1.5033 | 35.0364
2009-04-04 | 23:12 | 0 | 18.467 | 0 | 1 | 0 | 36.598 | 39.37 | 28.123 | 28.172 | 13.68 | 23.982 | 7.876 | 0 | 0 | 63.854 | 60.917 | 53.458 | 20.777 | 0 | 0 | 61.813 | 37.421 | [5 empty] | 0 | 1.589 | 2 | 4.3029 | 4.0149 | 2.7354 | 2.5 | 1.5149 | 35.207
2009-04-04 | 23:13 | 0 | 18.437 | 0 | 2 | 0 | 31.249 | 44.324 | 28.167 | 28.094 | 12.117 | 23.928 | 7.918 | 0 | 0 | 63.803 | 60.912 | 53.454 | 20.819 | 0 | 0 | 61.695 | 37.368 | [5 empty] | 0 | 0.988 | 3 | 4.3192 | 4.0304 | 2.736 | 2.5 | 1.5304 | 35.4329
2009-04-04 | 23:14 | 0 | 18.467 | 0 | 2 | 0 | 29.665 | 35.069 | 28.221 | 28.076 | 11.433 | 23.908 | 7.876 | 1 | 0 | 63.831 | 60.939 | 53.526 | 20.826 | 0 | 0 | 61.702 | 37.349 | [5 empty] | 0 | 0.65 | 4 | 4.3192 | 4.0304 | 2.736 | 2.5 | 1.5304 | 35.4329
2009-04-04 | 23:15 | 0 | 18.437 | 0 | 2 | 0 | 29.057 | 31.394 | 28.192 | 28.069 | 11.031 | 23.879 | 7.82 | 0 | 0 | 63.781 | 60.889 | 53.475 | 20.796 | 0 | 0 | 61.695 | 37.296 | [5 empty] | 0 | 0.48 | 5 | 4.2549 | 3.9693 | 2.7334 | 2.5 | 1.4693 | 34.5311
2009-04-04 | 23:16 | 0 | 18.414 | 0 | 2 | 0 | 28.768 | 30.094 | 28.214 | 28.118 | 10.586 | 23.808 | 7.82 | 0 | 0 | 63.758 | 60.889 | 53.454 | 20.772 | 0 | 0 | 61.674 | 37.272 | [5 empty] | 0 | 0.432 | 6 | 4.2907 | 4.0033 | 2.7349 | 2.5 | 1.5033 | 35.0364
2009-04-04 | 23:17 | 0 | 18.437 | 0 | 2 | 0 | 28.623 | 29.491 | 28.143 | 28.143 | 10.339 | 23.854 | 8.041 | 0 | 0 | 63.714 | 60.912 | 53.43 | 20.796 | 0 | 0 | 61.695 | 37.227 | [5 empty] | 0 | 0.409 | 7 | 4.2613 | 3.9753 | 2.7337 | 2.5 | 1.4753 | 34.6221
2009-04-04 | 23:18 | 0 | 18.462 | 0 | 2 | 0 | 28.479 | 29.155 | 28.094 | 28.047 | 10.017 | 23.783 | 7.918 | 0 | 0 | 63.735 | 60.889 | 53.43 | 20.772 | 0 | 0 | 61.74 | 37.179 | [5 empty] | 0 | 0.265 | 8 | 4.2473 | 3.9621 | 2.7331 | 2.5 | 1.4621 | 34.4232
2009-04-04 | 23:19 | 0 | 18.462 | 0 | 2 | 0 | 28.407 | 28.962 | 28.094 | 27.998 | 9.796 | 23.783 | 8.019 | 0 | 0 | 63.735 | 60.866 | 53.454 | 20.772 | 0 | 0 | 61.674 | 37.155 | [5 empty] | 0 | 1.204 | 9 | 4.2327 | 3.9482 | 2.7325 | 2.5 | 1.4482 | 34.2147
2009-04-04 | 23:20 | 0 | 18.462 | 0 | 3 | 0 | 28.312 | 28.842 | 28.094 | 28.047 | 9.598 | 23.759 | 8.067 | 0 | 0 | 63.735 | 60.866 | 53.43 | 20.772 | 0 | 0 | 61.629 | 37.131 | [5 empty] | 0 | 19.581 | 10 | 4.2292 | 3.9449 | 2.7324 | 2.5 | 1.4449 | 34.1644
2009-04-04 | 23:21 | 0 | 18.437 | 1 | 2 | 0 | 29.298 | 28.746 | 28.167 | 28.094 | 24.217 | 23.663 | 8.117 | 0 | 0 | 63.669 | 60.844 | 53.36 | 20.747 | 0 | 0 | 61.606 | 37.086 | [5 empty] | 0 | 21.708 | 11 | 4.3198 | 4.031 | 2.736 | 2.5 | 1.531 | 35.441
2009-04-04 | 23:22 | 0 | 18.437 | 0 | 2 | 0 | 47.675 | 28.768 | 28.312 | 28.094 | 25.347 | 23.638 | 8.129 | 1 | 0 | 63.634 | 60.809 | 53.328 | 20.76 | 0 | 0 | 61.594 | 37.098 | [5 empty] | 18.412 | 22.258 | 12 | 4.3483 | 4.0581 | 2.7372 | 2.5 | 1.5581 | 35.8322
2009-04-04 | 23:23 | 0 | 18.434 | 0 | 3 | 0 | 49.873 | 43.685 | 28.26 | 28.165 | 26.647 | 23.611 | 7.818 | 1 | 0 | 63.644 | 60.796 | 53.267 | 20.745 | 0 | 0 | 61.514 | 37.012 | [5 empty] | 0 | 23.267 | 13 | 4.3708 | 4.0794 | 2.7381 | 2.5 | 1.5794 | 36.136
2009-04-04 | 23:24 | 1 | 18.412 | 0 | 2 | 0 | 50.469 | 49.232 | 28.236 | 28.211 | 27.032 | 23.516 | 7.72 | 2 | 0 | 63.644 | 60.775 | 53.267 | 20.745 | 0 | 0 | 61.446 | 36.966 | [5 empty] | 0 | 24.048 | 14 | 4.3926 | 4.1002 | 2.739 | 2.5 | 1.6002 | 36.429
2009-04-04 | 23:25 | 0 | 18.387 | 0 | 2 | 0 | 51.503 | 50.24 | 28.26 | 28.236 | 28.236 | 23.516 | 7.643 | 2 | 0 | 63.644 | 60.775 | 53.244 | 20.745 | 0 | 0 | 61.403 | 36.942 | [5 empty] | 0 | 24.071 | 15 | 4.3783 | 4.0866 | 2.7384 | 2.5 | 1.5866 | 36.2379
2009-04-04 | 23:26 | 0 | 18.434 | 0 | 3 | 0 | 52.259 | 51.134 | 28.26 | 28.211 | 29.104 | 23.562 | 7.568 | 1 | 0 | 63.644 | 60.775 | 53.267 | 20.745 | 0 | 0 | 61.38 | 36.918 | [5 empty] | 18.399 | 23.894 | 16 | 4.4104 | 4.1171 | 2.7397 | 2.5 | 1.6171 | 36.6651
2009-04-04 | 23:27 | 0 | 18.412 | 0 | 2 | 0 | 52.282 | 52.189 | 28.187 | 28.211 | 30.043 | 23.66 | 7.617 | 2 | 0 | 63.644 | 60.796 | 53.244 | 20.77 | 0 | 0 | 61.423 | 36.894 | [5 empty] | 0 | 23.663 | 17 | 4.4226 | 4.1287 | 2.7402 | 2.5 | 1.6287 | 36.8265
2009-04-04 | 23:28 | 1 | 18.399 | 0 | 2 | 0 | 51.951 | 52.522 | 28.152 | 28.057 | 30.369 | 23.602 | 7.507 | 2 | 0 | 63.634 | 60.698 | 53.188 | 20.711 | 0 | 0 | 61.391 | 36.813 | [5 empty] | 0 | 23.319 | 18 | 4.415 | 4.1215 | 2.7399 | 2.5 | 1.6215 | 36.7267
2009-04-04 | 23:29 | 0 | 18.412 | 0 | 3 | 0 | 51.708 | 52.464 | 28.26 | 28.045 | 30.788 | 23.781 | 7.465 | 1 | 0 | 63.689 | 60.752 | 53.267 | 20.72 | 0 | 0 | 61.423 | 36.825 | [5 empty] | 0 | 23.063 | 19 | 4.4331 | 4.1387 | 2.7406 | 2.5 | 1.6387 | 36.9642
2009-04-04 | 23:30 | 0 | 18.434 | 1 | 2 | 0 | 51.386 | 52.212 | 28.405 | 28.067 | 31.247 | 23.803 | 7.491 | 2 | 0 | 63.755 | 60.796 | 53.244 | 20.77 | 0 | 0 | 61.423 | 36.825 | [5 empty] | 18.377 | 22.919 | 20 | 4.4473 | 4.1522 | 2.7412 | 2.5 | 1.6522 | 37.1506
2009-04-04 | 23:31 | 0 | 18.399 | 0 | 3 | 0 | 51.215 | 51.86 | 28.491 | 28.152 | 31.622 | 23.817 | 7.429 | 2 | 0 | 63.723 | 60.764 | 53.258 | 20.711 | 0 | 0 | 61.371 | 36.744 | [5 empty] | 0 | 22.583 | 21 | 4.4293 | 4.1351 | 2.7405 | 2.5 | 1.6351 | 36.9146
2009-04-04 | 23:32 | 1 | 18.377 | 0 | 2 | 0 | 51.194 | 51.743 | 28.707 | 28.275 | 31.96 | 23.913 | 7.38 | 1 | 0 | 63.746 | 60.743 | 53.302 | 20.735 | 0 | 0 | 61.391 | 36.768 | [5 empty] | 0 | 22.199 | 22 | 4.4622 | 4.1663 | 2.7418 | 2.5 | 1.6663 | 37.3433
2009-04-04 | 23:33 | 0 | 18.412 | 0 | 3 | 0 | 51.157 | 51.776 | 29.079 | 28.574 | 32.524 | 24.07 | 7.442 | 2 | 0 | 63.824 | 60.796 | 53.335 | 20.77 | 0 | 0 | 61.446 | 36.729 | [5 empty] | 0 | 21.758 | 23 | 4.4255 | 4.1315 | 2.7403 | 2.5 | 1.6315 | 36.8649
2009-04-04 | 23:34 | 0 | 18.351 | 0 | 2 | 0 | 51.148 | 51.675 | 29.648 | 28.949 | 32.608 | 24.107 | 7.329 | 2 | 0 | 63.792 | 60.764 | 53.302 | 20.735 | 0 | 0 | 61.414 | 36.674 | [5 empty] | 18.387 | 21.306 | 0 | 4.4226 | 4.1287 | 2.7402 | 2.5 | 1.6287 | 36.8265
2009-04-04 | 23:35 | 0 | 18.377 | 0 | 3 | 1 | 51.262 | 51.699 | 30.369 | 29.504 | 33.242 | 24.156 | 7.455 | 1 | 0 | 63.835 | 60.764 | 53.349 | 20.711 | 0 | 0 | 61.437 | 36.65 | [5 empty] | 0 | 21.064 | 1 | 4.3955 | 4.1029 | 2.6391 | 2.4 | 1.7029 | 38.7428
2009-04-04 | 23:36 | 1 | 18.387 | 0 | 2 | 0 | 51.638 | 51.799 | 31.271 | 30.332 | 34.309 | 24.31 | 7.465 | 2 | 0 | 63.867 | 60.775 | 53.29 | 20.745 | 0 | 0 | 61.537 | 36.674 | [5 empty] | 0 | 20.764 | 2 | 4.3812 | 4.0894 | 2.6385 | 2.4 | 1.6894 | 38.5594
2009-04-04 | 23:37 | 0 | 18.399 | 0 | 3 | 0 | 52.156 | 52.018 | 32.176 | 31.092 | 35.029 | 24.322 | 7.558 | 1 | 0 | 63.904 | 60.809 | 53.349 | 20.735 | 0 | 0 | 61.437 | 36.65 | [5 empty] | 0 | 8.86 | 3 | 4.3588 | 4.0681 | 2.6376 | 2.4 | 1.6681 | 38.2688
2009-04-04 | 23:38 | 0 | 18.377 | 0 | 3 | 0 | 52.845 | 52.522 | 33.007 | 32.081 | 34.512 | 24.421 | 7.607 | 2 | 0 | 63.881 | 60.809 | 53.349 | 20.735 | 0 | 0 | 61.391 | 36.627 | [5 empty] | 0 | 2.677 | 4 | 4.3376 | 4.0479 | 2.6368 | 2.4 | 1.6479 | 37.9905
2009-04-04 | 23:39 | 0 | 18.399 | 0 | 2 | 0 | 41.844 | 53.167 | 33.806 | 32.984 | 26.394 | 24.467 | 7.684 | 1 | 0 | 63.904 | 60.832 | 53.372 | 20.735 | 0 | 0 | 61.391 | 36.627 | [5 empty] | 0 | 1.01 | 5 | 4.3556 | 4.065 | 2.6375 | 2.4 | 1.665 | 38.2271
2009-04-04 | 23:40 | 0 | 18.424 | 1 | 3 | 0 | 36.414 | 45.049 | 34.44 | 33.737 | 23.768 | 24.516 | 7.757 | 0 | 0 | 63.927 | 60.832 | 53.44 | 20.735 | 0 | 0 | 61.325 | 36.65 | [5 empty] | 0 | 0.421 | 6 | 4.3737 | 4.0822 | 2.6382 | 2.4 | 1.6822 | 38.4616
2009-04-04 | 23:41 | 0 | 18.434 | 0 | 2 | 0 | 35.414 | 37.765 | 34.921 | 34.404 | 21.635 | 24.624 | 7.695 | 0 | 0 | 63.936 | 60.864 | 53.496 | 20.77 | 0 | 0 | 61.268 | 36.66 | [5 empty] | 0 | 0.375 | 7 | 4.4008 | 4.1079 | 2.6393 | 2.4 | 1.7079 | 38.8099
2009-04-04 | 23:42 | 0 | 18.377 | 0 | 3 | 0 | 35.356 | 36.251 | 35.146 | 34.935 | 20.517 | 24.732 | 7.633 | 0 | 0 | 63.881 | 60.857 | 53.465 | 20.76 | 0 | 0 | 61.305 | 36.581 | [5 empty] | 0 | 0.517 | 8 | 4.445 | 4.15 | 2.6411 | 2.4 | 1.75 | 39.37
2009-04-04 | 23:43 | 0 | 18.432 | 0 | 3 | 0 | 35.6 | 36.024 | 35.153 | 35.225 | 18.263 | 24.717 | 7.54 | 0 | 0 | 63.959 | 60.864 | 53.587 | 20.767 | 0 | 0 | 61.289 | 36.658 | [5 empty] | 0 | 0.705 | 9 | 4.4526 | 4.1572 | 2.6414 | 2.4 | 1.7572 | 39.4647
2009-04-04 | 23:44 | 0 | 18.409 | 0 | 3 | 0 | 35.742 | 36.093 | 34.873 | 35.225 | 17.424 | 24.766 | 7.388 | 1 | 0 | 63.913 | 60.841 | 53.496 | 20.767 | 0 | 0 | 61.289 | 36.612 | [5 empty] | 0 | 1.316 | 10 | 4.4773 | 4.1807 | 2.6424 | 2.4 | 1.7807 | 39.772
2009-04-04 | 23:45 | 0 | 18.432 | 0 | 2 | 0 | 35.672 | 36.189 | 34.074 | 34.967 | 16.78 | 24.788 | 7.362 | 0 | 0 | 63.913 | 60.864 | 53.542 | 20.767 | 0 | 0 | 61.222 | 36.612 | [5 empty] | 0 | 1.457 | 11 | 4.4893 | 4.1921 | 2.6429 | 2.4 | 1.7921 | 39.919
2009-04-04 | 23:46 | 0 | 18.377 | 0 | 3 | 0 | 35.452 | 36.062 | 33.29 | 34.136 | 15.785 | 24.756 | 7.277 | 0 | 0 | 63.838 | 60.812 | 53.512 | 20.711 | 0 | 0 | 61.216 | 36.533 | [5 empty] | 0 | 1.361 | 12 | 4.5335 | 4.2341 | 2.6447 | 2.4 | 1.8341 | 40.4573
2009-04-04 | 23:47 | 0 | 18.409 | 0 | 2 | 0 | 34.895 | 35.93 | 32.78 | 33.438 | 14.334 | 24.788 | 7.236 | 0 | 0 | 63.867 | 60.841 | 53.542 | 20.767 | 0 | 0 | 61.245 | 36.564 | [5 empty] | 0 | 13.804 | 13 | 4.526 | 4.227 | 2.6444 | 2.4 | 1.827 | 40.366
2009-04-04 | 23:48 | 0 | 18.432 | 0 | 2 | 0 | 34.213 | 35.483 | 32.306 | 32.852 | 15.448 | 24.813 | 7.084 | 0 | 0 | 63.801 | 60.841 | 53.542 | 20.767 | 0 | 0 | 61.222 | 36.564 | [5 empty] | 0 | 12.679 | 14 | 4.526 | 4.227 | 2.6444 | 2.4 | 1.827 | 40.366
2009-04-04 | 23:49 | 0 | 18.409 | 0 | 3 | 0 | 46.181 | 34.825 | 31.897 | 32.377 | 31.053 | 24.693 | 7.11 | 0 | 0 | 63.801 | 60.841 | 53.496 | 20.767 | 0 | 0 | 61.245 | 36.54 | [5 empty] | 0 | 4.415 | 15 | 4.5335 | 4.2341 | 2.6447 | 2.4 | 1.8341 | 40.4573
2009-04-04 | 23:50 | 0 | 18.384 | 0 | 2 | 0 | 44.622 | 37.105 | 31.583 | 31.943 | 18.238 | 24.668 | 7.11 | 1 | 0 | 63.778 | 60.796 | 53.472 | 20.743 | 0 | 0 | 61.289 | 36.54 | [5 empty] | 0 | 2.26 | 16 | 4.5335 | 4.2341 | 2.6447 | 2.4 | 1.8341 | 40.4573
2009-04-04 | 23:51 | 0 | 18.409 | 0 | 2 | 0 | 36.093 | 48.842 | 31.367 | 31.678 | 15.669 | 24.742 | 7.084 | 0 | 0 | 63.733 | 60.796 | 53.449 | 20.767 | 0 | 0 | 61.268 | 36.493 | [5 empty] | 0 | 1.514 | 17 | 4.5507 | 4.2505 | 2.6454 | 2.4 | 1.8505 | 40.6635
2009-04-04 | 23:52 | 0 | 18.409 | 1 | 2 | 0 | 33.627 | 39.853 | 31.222 | 31.367 | 14.062 | 24.668 | 7.084 | 0 | 0 | 63.755 | 60.773 | 53.449 | 20.767 | 0 | 0 | 61.2 | 36.447 | [5 empty] | 0 | 1.157 | 18 | 4.5726 | 4.2712 | 2.6463 | 2.4 | 1.8712 | 40.9232
2009-04-04 | 23:53 | 0 | 18.351 | 0 | 2 | 0 | 32.68 | 35.242 | 31.141 | 31.166 | 13.313 | 24.612 | 7.025 | 0 | 0 | 63.68 | 60.743 | 53.442 | 20.735 | 0 | 0 | 61.216 | 36.462 | [5 empty] | 0 | 0.892 | 19 | 4.5726 | 4.2712 | 2.6463 | 2.4 | 1.8712 | 40.9232
2009-04-04 | 23:54 | 0 | 18.377 | 0 | 2 | 0 | 32.225 | 33.713 | 31.021 | 31.068 | 12.574 | 24.59 | 6.95 | 0 | 0 | 63.66 | 60.723 | 53.419 | 20.711 | 0 | 0 | 61.216 | 36.416 | [5 empty] | 0 | 0.841 | 20 | 4.5726 | 4.2712 | 2.6463 | 2.4 | 1.8712 | 40.9232
2009-04-04 | 23:55 | 0 | 18.351 | 0 | 1 | 0 | 31.889 | 33.055 | 30.732 | 30.997 | 12.77 | 24.541 | 6.95 | 0 | 0 | 63.66 | 60.723 | 53.419 | 20.735 | 0 | 0 | 61.238 | 36.392 | [5 empty] | 0 | 0.748 | 21 | 4.556 | 4.2555 | 2.6456 | 2.4 | 1.8555 | 40.726
2009-04-04 | 23:56 | 0 | 18.377 | 0 | 2 | 0 | 31.622 | 32.563 | 30.683 | 30.781 | 12.795 | 24.565 | 6.95 | 0 | 0 | 63.637 | 60.723 | 53.374 | 20.735 | 0 | 0 | 61.147 | 36.416 | [5 empty] | 0 | 0.385 | 22 | 4.5801 | 4.2784 | 2.646 | 2.4 | 1.8784 | 41.0127
2009-04-04 | 23:57 | 0 | 18.384 | 0 | 2 | 0 | 31.438 | 32.257 | 30.715 | 30.69 | 12.459 | 24.524 | 7.007 | 0 | 0 | 63.644 | 60.729 | 53.426 | 20.767 | 0 | 0 | 61.177 | 36.447 | [5 empty] | 2387.2113 | 11.2377 | 23 | 3.0907 | 2.8627 | 2.6466 | 2.4 | 0.46266 | 14.9695
2009-04-04 | 23:58 | 0 | 18.399 | 0 | 2 | 0 | 31.213 | 31.96 | 30.683 | 30.612 | 12.549 | 24.516 | 6.973 | 0 | 0 | 63.591 | 60.723 | 53.374 | 20.735 | 0 | 0 | 61.193 | 36.368 | [5 empty] | 0 | 0 | 24 | 6.5964 | 6.195 | 2.5862 | 2.4 | 3.795 | 57.5314
2009-04-04 | 23:59 | 0 | 18.377 | 0 | 2 | 0 | 30.997 | 31.671 | 30.658 | 30.612 | 11.981 | 24.516 | 6.924 | 0 | 0 | 63.591 | 60.7 | 53.351 | 20.735 | 0 | 0 | 61.17 | 36.368 | [5 empty] | #REF! | #VALUE! | 0 | #VALUE! | #VALUE! | 2.7283 | 2.4 | #VALUE! | #VALUE!
2009-04-04 | 1440 | 133 | 17.949 | 1.15 | 3704 | 37 | 41.8036 |  |  | 30.5659 | 26.1024 | 24.0006 | 12.0388 | 650 | 6 |  |  |  | 20.4847 | 7 | 0 |  |  | 6.924 | 23:59 | 18.133 | 13:48 | 11.209 | #REF!
|  | 1 | [29 empty] | #VALUE! | #VALUE! |  | 38 | #VALUE! | #VALUE!