## Therm118
Windmill Logger - THERMAL2.IMS
File opened at 00:01:00 Sun 01 Feb 2009
File closed at 00:01:00 Mon 02 Feb 2009
| Time | Boiler_Gas | Gas_MeterT | Boiler_Elec | Boiler_Flow | Boiler_Heat | Boiler_FlowT | Rads_In | Rads_Out | Boiler_Retur | Flue_Gas | Kitchen | Outside | Rain_Gauge | DHW_Coil_Hea | DHW_Coil_In | DHW_Cylinder | DHW_Coil_Out | DHW_Ambient | DHW_Flow | DHW_Heat | DHW_Out | DHW_In | OT min | t OT min | OT max | t OT max | T swing | Wtd._Meter_T | Delta T | Time Interval | T.H. Plus | W.H.L + | Total Heat | Water Ht. | Gain + | Gain + %
| Secs | cubic_feet | Celsius | kWh | litres | kWh | Celsius | Celsius | Celsius | Celsius | Celsius | Celsius | Celsius | events | kWh | Celsius | Celsius | Celsius | Celsius | litres | kWh | Celsius | Celsius | Celsius | hh:mm:ss | Celsius | hh:mm:ss | Kelvin | Celsius |  | Minutes | kW | kW | kW | kW | kW | %
2009-02-01 | 0:01 | 1 | 15.465 | 0 | 3 | 0 | 58.149 | 58.486 | 40.698 | 41.004 | 43.166 | 25.654 | 2.422 | 1 | 0 | 56.759 | 52.163 | 45.17 | 17.021 | 0 | 0 | 50.399 | 30.617 | [5 empty] | 15.465 | 17.145 | 0 | 5.8911 | 5.5246 | 0.29972 | 0 | 5.5246 | 93.7784
| 0:02 | 0 | 15.465 | 0 | 3 | 0 | 58.24 | 58.575 | 40.65 | 41.004 | 43.752 | 25.774 | 2.396 | 1 | 0 | 56.736 | 52.163 | 45.147 | 17.021 | 0 | 0 | 50.329 | 30.617 | [5 empty] | 0 | 17.236 | 1 | 5.8987 | 5.5318 | 10.3 | 10 | -4.4682 | -75.7493
| 0:03 | 0 | 15.465 | 0 | 4 | 0 | 58.306 | 58.687 | 40.674 | 40.956 | 43.752 | 25.678 | 2.396 | 2 | 0 | 56.759 | 52.14 | 45.147 | 16.996 | 0 | 0 | 50.284 | 30.663 | [5 empty] | 0 | 17.35 | 2 | 5.8987 | 5.5318 | 10.3 | 10 | -4.4682 | -75.7493
| 0:04 | 0 | 15.465 | 0 | 3 | 0 | 58.463 | 58.756 | 40.674 | 40.98 | 42.836 | 25.629 | 2.422 | 1 | 0 | 56.759 | 52.14 | 45.124 | 17.021 | 0 | 0 | 50.237 | 30.688 | [5 empty] | 0 | 17.483 | 3 | 5.8911 | 5.5246 | 10.2997 | 10 | -4.4754 | -75.9688
| 0:05 | 1 | 15.49 | 0 | 3 | 0 | 58.283 | 58.822 | 40.698 | 40.98 | 43.071 | 25.7 | 2.473 | 1 | 0 | 56.736 | 52.119 | 45.147 | 17.021 | 0 | 0 | 50.191 | 30.712 | [5 empty] | 15.49 | 17.303 | 4 | 5.8763 | 5.5105 | 10.2991 | 10 | -4.4895 | -76.4011
| 0:06 | 0 | 15.465 | 0 | 4 | 1 | 58.329 | 58.687 | 40.815 | 40.98 | 41.707 | 25.678 | 2.373 | 2 | 0 | 56.759 | 52.072 | 45.17 | 17.021 | 0 | 0 | 50.146 | 30.688 | [5 empty] | 0 | 17.349 | 5 | 5.9054 | 5.5382 | 10.3003 | 10 | -4.4618 | -75.5556
| 0:07 | 0 | 15.465 | 0 | 3 | 0 | 58.105 | 58.71 | 40.767 | 41.028 | 41.473 | 25.75 | 2.321 | 1 | 0 | 56.736 | 52.119 | 45.147 | 17.021 | 0 | 0 | 50.146 | 30.688 | [5 empty] | 0 | 17.077 | 0 | 5.9205 | 5.5525 | 10.3009 | 10 | -4.4475 | -75.1192
| 0:08 | 1 | 15.49 | 0 | 3 | 0 | 57.813 | 58.486 | 40.815 | 41.028 | 37.643 | 25.7 | 2.373 | 1 | 0 | 56.736 | 52.072 | 45.147 | 16.996 | 0 | 0 | 50.1 | 30.663 | [5 empty] | 15.49 | 16.785 | 1 | 5.9054 | 5.5382 | 4.586 | 4.2857 | 1.2524 | 21.2084
| 0:09 | 0 | 15.465 | 0 | 3 | 0 | 58.126 | 58.26 | 40.791 | 41.073 | 39.286 | 25.774 | 2.321 | 2 | 0 | 56.757 | 52.07 | 45.121 | 17.021 | 0 | 0 | 50.097 | 30.663 | [5 empty] | 0 | 17.053 | 2 | 5.9205 | 5.5525 | 4.5866 | 4.2857 | 1.2668 | 21.3973
| 0:10 | 0 | 15.468 | 1 | 4 | 0 | 57.879 | 58.463 | 40.793 | 41.121 | 40.935 | 25.752 | 2.375 | 1 | 0 | 56.736 | 52.095 | 45.1 | 17.024 | 0 | 0 | 50.055 | 30.641 | [5 empty] | 0 | 16.758 | 3 | 5.9048 | 5.5376 | 4.586 | 4.2857 | 1.2519 | 21.2012
| 0:11 | 0 | 15.435 | 0 | 3 | 0 | 57.672 | 58.254 | 40.808 | 41.09 | 40.246 | 25.696 | 2.29 | 2 | 0 | 56.706 | 52.042 | 45.07 | 16.966 | 0 | 0 | 50.025 | 30.609 | [5 empty] | 0 | 16.582 | 4 | 5.9296 | 5.5611 | 4.587 | 4.2857 | 1.2754 | 21.5094
| 0:12 | 1 | 15.468 | 0 | 3 | 0 | 57.859 | 58.105 | 40.793 | 41.121 | 40.298 | 25.727 | 2.298 | 1 | 0 | 56.736 | 52.072 | 45.124 | 17.024 | 0 | 0 | 50.055 | 30.641 | [5 empty] | 15.468 | 16.738 | 5 | 5.9272 | 5.5589 | 4.5869 | 4.2857 | 1.2732 | 21.4805
| 0:13 | 0 | 15.493 | 0 | 3 | 0 | 57.879 | 58.26 | 40.722 | 41.076 | 41.875 | 25.703 | 2.324 | 1 | 0 | 56.715 | 52.049 | 45.147 | 16.999 | 0 | 0 | 50.055 | 30.666 | [5 empty] | 0 | 16.803 | 6 | 5.9197 | 5.5517 | 4.5866 | 4.2857 | 1.266 | 21.3864
| 0:14 | 0 | 15.468 | 0 | 3 | 0 | 58.306 | 58.306 | 40.722 | 41.052 | 42.556 | 25.678 | 2.375 | 2 | 0 | 56.715 | 52.049 | 45.124 | 16.999 | 0 | 0 | 50.032 | 30.666 | [5 empty] | 0 | 17.254 | 7 | 5.9048 | 5.5376 | 4.586 | 4.2857 | 1.2519 | 21.2012
| 0:15 | 0 | 15.41 | 0 | 4 | 0 | 58.03 | 58.635 | 40.621 | 41.021 | 42.36 | 25.696 | 2.241 | 1 | 0 | 56.686 | 52.042 | 45.093 | 16.991 | 0 | 0 | 50.002 | 30.634 | [5 empty] | 0 | 17.009 | 8 | 5.9438 | 5.5747 | 4.5876 | 4.2857 | 1.289 | 21.686
| 0:16 | 1 | 15.468 | 0 | 3 | 0 | 58.329 | 58.463 | 40.722 | 40.98 | 41.803 | 25.752 | 2.424 | 1 | 0 | 56.715 | 52.049 | 45.124 | 17.024 | 0 | 0 | 50.009 | 30.69 | [5 empty] | 15.468 | 17.349 | 9 | 5.8905 | 5.524 | 4.5854 | 4.2857 | 1.2383 | 21.0223
| 0:17 | 0 | 15.435 | 0 | 3 | 0 | 58.365 | 58.657 | 40.621 | 40.903 | 42.736 | 25.647 | 2.264 | 2 | 0 | 56.686 | 51.997 | 45.117 | 16.991 | 0 | 0 | 49.955 | 30.658 | [5 empty] | 0 | 17.462 | 10 | 5.9371 | 5.5683 | 4.5873 | 4.2857 | 1.2826 | 21.6032
| 0:18 | 0 | 15.493 | 0 | 3 | 0 | 58.621 | 58.799 | 40.581 | 40.958 | 42.274 | 25.703 | 2.401 | 1 | 0 | 56.715 | 52.028 | 45.124 | 17.024 | 0 | 0 | 49.985 | 30.69 | [5 empty] | 0 | 17.663 | 11 | 5.8972 | 5.5304 | 4.5857 | 4.2857 | 1.2447 | 21.1063
| 0:19 | 0 | 15.435 | 0 | 4 | 0 | 58.635 | 58.972 | 40.528 | 40.88 | 42.525 | 25.745 | 2.29 | 2 | 0 | 56.663 | 51.997 | 45.093 | 16.966 | 0 | 0 | 49.932 | 30.683 | [5 empty] | 0 | 17.755 | 12 | 5.9296 | 5.5611 | 4.587 | 4.2857 | 1.2754 | 21.5094
| 0:20 | 1 | 15.435 | 1 | 3 | 1 | 58.142 | 58.972 | 40.597 | 40.856 | 40.432 | 25.671 | 2.367 | 1 | 0 | 56.686 | 51.997 | 45.07 | 16.966 | 0 | 0 | 49.932 | 30.683 | [5 empty] | 15.435 | 17.286 | 13 | 5.9071 | 5.5398 | 4.5861 | 4.2857 | 1.2541 | 21.2303
| 0:21 | 0 | 15.46 | 0 | 3 | 0 | 58.03 | 58.546 | 40.549 | 40.88 | 41.913 | 25.72 | 2.29 | 1 | 0 | 56.663 | 51.997 | 45.07 | 16.966 | 0 | 0 | 49.932 | 30.705 | [5 empty] | 0 | 17.15 | 0 | 5.9296 | 5.5611 | 4.587 | 4.2857 | 1.2754 | 21.5094
| 0:22 | 0 | 15.435 | 0 | 3 | 0 | 58.053 | 58.411 | 40.621 | 40.88 | 41.327 | 25.696 | 2.264 | 2 | 0 | 56.686 | 51.974 | 45.07 | 16.966 | 0 | 0 | 49.932 | 30.705 | [5 empty] | 0 | 17.173 | 1 | 5.9371 | 5.5683 | 3.0289 | 2.7273 | 2.8411 | 47.8523
| 0:23 | 0 | 15.443 | 0 | 4 | 0 | 58.329 | 58.486 | 40.676 | 40.863 | 41.262 | 25.654 | 2.275 | 1 | 0 | 56.715 | 52.004 | 45.124 | 16.974 | 0 | 0 | 49.939 | 30.737 | [5 empty] | 0 | 17.466 | 2 | 5.9339 | 5.5653 | 3.0287 | 2.7273 | 2.838 | 47.8269
| 0:24 | 1 | 15.435 | 0 | 3 | 0 | 57.964 | 58.703 | 40.621 | 40.903 | 40.549 | 25.622 | 2.241 | 1 | 0 | 56.686 | 51.974 | 45.07 | 16.966 | 0 | 0 | 49.932 | 30.73 | [5 empty] | 15.435 | 17.061 | 3 | 5.9438 | 5.5747 | 3.0291 | 2.7273 | 2.8474 | 47.9055
| 0:25 | 0 | 15.46 | 0 | 3 | 0 | 58.365 | 58.434 | 40.667 | 40.949 | 42.688 | 25.551 | 2.342 | 2 | 0 | 56.663 | 51.951 | 45.049 | 16.941 | 0 | 0 | 49.908 | 30.73 | [5 empty] | 0 | 17.416 | 4 | 5.9144 | 5.5467 | 3.0279 | 2.7273 | 2.8195 | 47.6711
| 0:26 | 0 | 15.46 | 0 | 3 | 0 | 50.553 | 58.746 | 40.714 | 40.973 | 20.588 | 25.526 | 2.342 | 1 | 0 | 56.663 | 51.951 | 45.093 | 16.966 | 0 | 0 | 49.932 | 30.754 | [5 empty] | 0 | 9.58 | 5 | 5.9144 | 5.5467 | 3.0279 | 2.7273 | 2.8195 | 47.6711
| 0:27 | 0 | 15.468 | 0 | 3 | 0 | 44.341 | 50.721 | 40.722 | 41.028 | 14.11 | 25.583 | 2.375 | 0 | 0 | 56.67 | 51.981 | 45.1 | 16.999 | 0 | 0 | 49.939 | 30.786 | [5 empty] | 0 | 3.313 | 6 | 5.9048 | 5.5376 | 3.0275 | 2.7273 | 2.8103 | 47.5939
| 0:28 | 0 | 15.493 | 0 | 4 | 0 | 42.602 | 44.711 | 40.698 | 41.052 | 10.875 | 25.607 | 2.298 | 0 | 0 | 56.647 | 51.981 | 45.1 | 16.974 | 0 | 0 | 49.918 | 30.761 | [5 empty] | 0 | 1.55 | 7 | 5.9272 | 5.5589 | 3.0285 | 2.7273 | 2.8316 | 47.7735
| 0:29 | 0 | 15.468 | 0 | 3 | 0 | 41.92 | 43.025 | 40.487 | 40.958 | 9.319 | 25.607 | 2.249 | 0 | 0 | 56.649 | 51.983 | 45.126 | 16.974 | 0 | 0 | 49.918 | 30.764 | [5 empty] | 0 | 0.962 | 8 | 5.9415 | 5.5725 | 3.029 | 2.7273 | 2.8452 | 47.887
| 0:30 | 0 | 15.458 | 0 | 4 | 0 | 41.49 | 42.336 | 39.985 | 40.784 | 7.501 | 25.524 | 2.187 | 0 | 0 | 56.572 | 51.927 | 45.047 | 16.964 | 0 | 0 | 49.885 | 30.73 | [5 empty] | 0 | 0.706 | 9 | 5.9595 | 5.5896 | 3.0298 | 2.7273 | 2.8624 | 48.0299
| 0:31 | 0 | 15.433 | 1 | 3 | 0 | 41.114 | 41.748 | 38.621 | 40.033 | 6.919 | 25.453 | 2.187 | 0 | 0 | 56.572 | 51.927 | 45.023 | 16.939 | 0 | 0 | 49.885 | 30.705 | [5 empty] | 0 | 1.081 | 10 | 5.9595 | 5.5896 | 3.0298 | 2.7273 | 2.8624 | 48.0299
| 0:32 | 0 | 15.433 | 0 | 4 | 0 | 40.219 | 41.372 | 37.681 | 38.598 | 5.958 | 25.428 | 2.21 | 0 | 0 | 56.505 | 51.881 | 44.979 | 16.939 | 0 | 0 | 49.864 | 30.705 | [5 empty] | 0 | 1.621 | 11 | 5.9528 | 5.5833 | 3.0295 | 2.7273 | 2.856 | 47.977
| 0:33 | 0 | 15.4 | 0 | 3 | 0 | 38.825 | 40.284 | 37.016 | 37.626 | 5.544 | 25.301 | 2.228 | 1 | 0 | 56.453 | 51.874 | 44.949 | 16.956 | 0 | 0 | 49.81 | 30.698 | [5 empty] | 0 | 1.199 | 12 | 5.9476 | 5.5783 | 3.0293 | 2.7273 | 2.851 | 47.9355
| 0:34 | 0 | 15.433 | 0 | 4 | 0 | 37.894 | 38.952 | 36.6 | 37.048 | 4.717 | 25.308 | 2.187 | 0 | 0 | 56.437 | 51.927 | 44.956 | 16.989 | 0 | 0 | 49.864 | 30.752 | [5 empty] | 0 | 0.846 | 13 | 5.9595 | 5.5896 | 3.0298 | 2.7273 | 2.8624 | 48.0299
| 0:35 | 0 | 15.407 | 0 | 4 | 0 | 37.213 | 38.012 | 36.249 | 36.531 | 4.212 | 25.213 | 2.21 | 0 | 0 | 56.394 | 51.904 | 44.932 | 16.989 | 0 | 0 | 49.841 | 30.73 | [5 empty] | 0 | 0.682 | 14 | 5.9528 | 5.5833 | 3.0295 | 2.7273 | 2.856 | 47.977
| 0:36 | 0 | 15.433 | 0 | 4 | 0 | 47.479 | 37.354 | 35.849 | 36.249 | 32.463 | 25.068 | 2.136 | 0 | 0 | 56.348 | 51.927 | 44.865 | 17.014 | 0 | 0 | 49.864 | 30.705 | [5 empty] | 0 | 11.23 | 15 | 5.9744 | 5.6038 | 3.0304 | 2.7273 | 2.8765 | 48.1468
| 0:37 | 1 | 15.407 | 0 | 3 | 0 | 53.258 | 49.152 | 35.543 | 35.873 | 34.555 | 24.948 | 2.136 | 1 | 0 | 56.302 | 51.904 | 44.771 | 16.989 | 0 | 0 | 49.817 | 30.681 | [5 empty] | 15.407 | 17.385 | 16 | 5.9744 | 5.6038 | 3.0304 | 2.7273 | 2.8765 | 48.1468
| 0:38 | 0 | 15.433 | 0 | 4 | 0 | 54.588 | 53.785 | 35.309 | 35.567 | 35.426 | 24.874 | 2.136 | 1 | 0 | 56.259 | 51.881 | 44.727 | 16.964 | 0 | 0 | 49.817 | 30.656 | [5 empty] | 0 | 19.021 | 17 | 5.9744 | 5.6038 | 3.0304 | 2.7273 | 2.8765 | 48.1468
| 0:39 | 0 | 15.407 | 0 | 4 | 0 | 55.137 | 54.84 | 35.096 | 35.261 | 35.215 | 24.85 | 2.236 | 2 | 0 | 56.213 | 51.904 | 44.704 | 16.939 | 0 | 0 | 49.817 | 30.656 | [5 empty] | 0 | 19.876 | 18 | 5.9453 | 5.5761 | 3.0292 | 2.7273 | 2.8488 | 47.9171
| 0:40 | 1 | 15.375 | 0 | 3 | 0 | 55.475 | 55.314 | 35.206 | 35.16 | 36.218 | 24.722 | 2.203 | 2 | 0 | 56.138 | 51.806 | 44.559 | 16.881 | 0 | 0 | 49.764 | 30.673 | [5 empty] | 15.375 | 20.315 | 19 | 5.9549 | 5.5852 | 3.0296 | 2.7273 | 2.8579 | 47.9931
| 0:41 | 0 | 15.433 | 0 | 4 | 0 | 55.664 | 55.757 | 35.66 | 35.356 | 36.576 | 24.705 | 2.262 | 2 | 0 | 56.191 | 51.813 | 44.657 | 16.939 | 0 | 0 | 49.794 | 30.681 | [5 empty] | 0 | 20.308 | 20 | 5.9377 | 5.5689 | 3.0289 | 2.7273 | 2.8416 | 47.857
| 0:42 | 0 | 15.4 | 1 | 3 | 1 | 55.405 | 55.956 | 36.124 | 35.794 | 37.134 | 24.698 | 2.177 | 1 | 0 | 56.161 | 51.759 | 44.582 | 16.906 | 0 | 0 | 49.74 | 30.624 | [5 empty] | 0 | 19.611 | 21 | 5.9625 | 5.5924 | 3.0299 | 2.7273 | 2.8651 | 48.0529
| 0:43 | 1 | 15.433 | 0 | 3 | 0 | 55.389 | 55.778 | 36.672 | 36.435 | 37.775 | 24.779 | 2.136 | 2 | 0 | 56.191 | 51.836 | 44.634 | 16.939 | 0 | 0 | 49.794 | 30.681 | [5 empty] | 15.433 | 18.954 | 0 | 5.9744 | 5.6038 | 3.0304 | 2.7273 | 2.8765 | 48.1468
| 0:44 | 0 | 15.433 | 0 | 4 | 0 | 55.116 | 55.641 | 37.564 | 37.095 | 37.964 | 24.779 | 2.161 | 1 | 0 | 56.191 | 51.857 | 44.613 | 16.964 | 0 | 0 | 49.794 | 30.656 | [5 empty] | 0 | 18.021 | 1 | 5.9671 | 5.5968 | 4.9182 | 4.6154 | 0.98145 | 16.4477
| 0:45 | 0 | 15.375 | 0 | 3 | 0 | 54.968 | 55.496 | 38.425 | 38.004 | 38.849 | 24.771 | 2.177 | 2 | 0 | 56.161 | 51.783 | 44.559 | 16.906 | 0 | 0 | 49.787 | 30.6 | [5 empty] | 0 | 16.964 | 2 | 5.9625 | 5.5924 | 4.918 | 4.6154 | 0.97702 | 16.3862
| 0:46 | 0 | 15.407 | 0 | 4 | 0 | 55.137 | 55.482 | 39.162 | 38.997 | 37.237 | 24.825 | 2.11 | 2 | 0 | 56.191 | 51.857 | 44.613 | 16.964 | 0 | 0 | 49.841 | 30.656 | [5 empty] | 0 | 16.14 | 3 | 5.982 | 5.611 | 4.9188 | 4.6154 | 0.99557 | 16.6428
| 0:47 | 1 | 15.433 | 0 | 3 | 0 | 55.274 | 55.641 | 39.633 | 39.703 | 38.928 | 24.779 | 2.11 | 1 | 0 | 56.213 | 51.79 | 44.68 | 16.989 | 0 | 0 | 49.841 | 30.656 | [5 empty] | 15.433 | 15.571 | 4 | 5.982 | 5.611 | 4.9188 | 4.6154 | 0.99557 | 16.6428
| 0:48 | 0 | 15.433 | 0 | 4 | 0 | 55.435 | 55.687 | 39.844 | 40.102 | 38.715 | 24.754 | 2.061 | 2 | 0 | 56.236 | 51.813 | 44.68 | 16.964 | 0 | 0 | 49.841 | 30.631 | [5 empty] | 0 | 15.333 | 5 | 5.9962 | 5.6245 | 4.9194 | 4.6154 | 1.0091 | 16.8294
| 0:49 | 0 | 15.4 | 0 | 3 | 0 | 55.771 | 55.841 | 40.002 | 40.284 | 40.284 | 24.771 | 2.102 | 1 | 0 | 56.218 | 51.794 | 44.708 | 16.944 | 0 | 0 | 49.843 | 30.685 | [5 empty] | 0 | 15.487 | 6 | 5.9843 | 5.6132 | 4.9189 | 4.6154 | 0.99778 | 16.6733
| 0:50 | 0 | 15.397 | 0 | 4 | 0 | 55.93 | 56.114 | 39.975 | 40.399 | 40.703 | 24.791 | 2.1 | 1 | 0 | 56.181 | 51.801 | 44.715 | 16.903 | 0 | 0 | 49.829 | 30.695 | [5 empty] | 0 | 15.531 | 7 | 5.9849 | 5.6137 | 4.9189 | 4.6154 | 0.99834 | 16.681
| 0:51 | 1 | 15.397 | 0 | 4 | 0 | 55.839 | 56.316 | 40.021 | 40.399 | 40.844 | 24.864 | 1.973 | 2 | 0 | 56.181 | 51.757 | 44.739 | 16.928 | 0 | 0 | 49.808 | 30.671 | [5 empty] | 15.397 | 15.44 | 8 | 6.0219 | 5.6489 | 4.9204 | 4.6154 | 1.0335 | 17.1623
| 0:52 | 0 | 15.455 | 1 | 3 | 0 | 55.937 | 56.277 | 40.052 | 40.43 | 39.066 | 24.896 | 2.107 | 1 | 0 | 56.257 | 51.811 | 44.839 | 16.986 | 0 | 0 | 49.838 | 30.703 | [5 empty] | 0 | 15.507 | 9 | 5.9828 | 5.6118 | 4.9188 | 4.6154 | 0.9964 | 16.6543
| 0:53 | 0 | 15.397 | 0 | 4 | 0 | 55.564 | 56.27 | 39.999 | 40.399 | 35.651 | 24.96 | 2.022 | 2 | 0 | 56.248 | 51.78 | 44.785 | 16.928 | 0 | 0 | 49.852 | 30.622 | [5 empty] | 0 | 15.165 | 10 | 6.0076 | 5.6353 | 4.9198 | 4.6154 | 1.0199 | 16.9773
| 0:54 | 0 | 15.397 | 0 | 3 | 0 | 55.174 | 55.977 | 39.975 | 40.444 | 41.339 | 24.911 | 1.948 | 1 | 0 | 56.204 | 51.757 | 44.762 | 16.928 | 0 | 0 | 49.829 | 30.622 | [5 empty] | 0 | 14.73 | 11 | 6.0291 | 5.6558 | 4.9207 | 4.6154 | 1.0404 | 17.2563
| 0:55 | 1 | 15.423 | 0 | 4 | 1 | 56.204 | 55.86 | 40.021 | 40.399 | 39.176 | 24.815 | 2.048 | 1 | 0 | 56.204 | 51.687 | 44.785 | 16.928 | 0 | 0 | 49.829 | 30.573 | [5 empty] | 15.423 | 15.805 | 12 | 6 | 5.6281 | 4.9195 | 4.6154 | 1.0127 | 16.8788
| 0:56 | 0 | 15.397 | 0 | 4 | 0 | 55.953 | 56.496 | 39.999 | 40.42 | 41.102 | 24.911 | 2.1 | 2 | 0 | 56.227 | 51.71 | 44.809 | 16.878 | 0 | 0 | 49.808 | 30.573 | [5 empty] | 0 | 15.533 | 0 | 5.9849 | 5.6137 | 4.9189 | 4.6154 | 0.99834 | 16.681
| 0:57 | 0 | 15.397 | 0 | 3 | 0 | 55.839 | 56.382 | 40.069 | 40.444 | 41.243 | 25.009 | 2.048 | 1 | 0 | 56.204 | 51.734 | 44.762 | 16.928 | 0 | 0 | 49.829 | 30.573 | [5 empty] | 0 | 15.395 | 1 | 6 | 5.6281 | 4.5898 | 4.2857 | 1.3424 | 22.3732
| 0:58 | 1 | 15.392 | 0 | 4 | 0 | 55.627 | 56.2 | 40.088 | 40.392 | 40.04 | 24.906 | 1.991 | 2 | 0 | 56.2 | 51.659 | 44.804 | 16.898 | 0 | 0 | 49.78 | 30.568 | [5 empty] | 15.392 | 15.235 | 2 | 6.0166 | 5.6439 | 4.5905 | 4.2857 | 1.3582 | 22.5737
| 0:59 | 0 | 15.423 | 0 | 4 | 0 | 55.725 | 56.114 | 39.999 | 40.468 | 41.102 | 24.911 | 2.022 | 1 | 0 | 56.227 | 51.664 | 44.809 | 16.903 | 0 | 0 | 49.808 | 30.622 | [5 empty] | 0 | 15.257 | 3 | 6.0076 | 5.6353 | 4.5902 | 4.2857 | 1.3496 | 22.4648
| 1:00 | 0 | 15.392 | 0 | 3 | 0 | 56.312 | 56.243 | 39.971 | 40.346 | 41.169 | 24.906 | 1.991 | 1 | 0 | 56.22 | 51.659 | 44.757 | 16.898 | 0 | 0 | 49.757 | 30.568 | [5 empty] | 0 | 15.966 | 4 | 6.0166 | 5.6439 | 4.5905 | 4.2857 | 1.3582 | 22.5737
| 1:01 | 0 | 15.423 | 0 | 4 | 0 | 56.135 | 56.72 | 40.069 | 40.303 | 41.643 | 25.009 | 1.973 | 2 | 0 | 56.227 | 51.687 | 44.809 | 16.928 | 0 | 0 | 49.808 | 30.597 | [5 empty] | 0 | 15.832 | 5 | 6.0219 | 5.6489 | 4.5907 | 4.2857 | 1.3632 | 22.6368
| 1:02 | 1 | 15.392 | 1 | 4 | 0 | 55.993 | 56.49 | 40.016 | 40.322 | 41.497 | 24.955 | 1.968 | 1 | 0 | 56.2 | 51.636 | 44.781 | 16.898 | 0 | 0 | 49.78 | 30.592 | [5 empty] | 15.392 | 15.671 | 6 | 6.0233 | 5.6503 | 4.5908 | 4.2857 | 1.3645 | 22.6543
| 1:03 | 0 | 15.372 | 0 | 3 | 0 | 55.883 | 56.428 | 40.093 | 40.468 | 41.222 | 25.009 | 2.048 | 2 | 0 | 56.204 | 51.664 | 44.715 | 16.878 | 0 | 0 | 49.829 | 30.646 | [5 empty] | 0 | 15.415 | 7 | 6 | 5.6281 | 4.5898 | 4.2857 | 1.3424 | 22.3732
| 1:04 | 0 | 15.423 | 0 | 4 | 0 | 55.86 | 56.362 | 40.14 | 40.561 | 41.198 | 25.009 | 1.999 | 1 | 0 | 56.227 | 51.71 | 44.809 | 16.954 | 0 | 0 | 49.829 | 30.646 | [5 empty] | 0 | 15.299 | 8 | 6.0143 | 5.6417 | 4.5904 | 4.2857 | 1.356 | 22.5457
| 1:05 | 0 | 15.367 | 0 | 4 | 0 | 55.902 | 56.289 | 40.112 | 40.557 | 41.073 | 24.931 | 1.942 | 2 | 0 | 56.2 | 51.659 | 44.781 | 16.898 | 0 | 0 | 49.78 | 30.617 | [5 empty] | 0 | 15.345 | 9 | 6.0309 | 5.6575 | 4.5911 | 4.2857 | 1.3717 | 22.7452
| 1:06 | 1 | 15.397 | 0 | 3 | 0 | 55.93 | 56.293 | 40.282 | 40.633 | 41.36 | 24.985 | 2.125 | 1 | 0 | 56.248 | 51.687 | 44.809 | 16.954 | 0 | 0 | 49.785 | 30.646 | [5 empty] | 15.397 | 15.297 | 10 | 5.9776 | 5.6068 | 4.5889 | 4.2857 | 1.3211 | 22.1006
| 1:07 | 0 | 15.397 | 0 | 4 | 0 | 55.494 | 56.316 | 40.351 | 40.681 | 38.588 | 25.034 | 1.999 | 1 | 0 | 56.227 | 51.664 | 44.832 | 16.928 | 0 | 0 | 49.808 | 30.671 | [5 empty] | 0 | 14.813 | 11 | 6.0143 | 5.6417 | 4.5904 | 4.2857 | 1.356 | 22.5457
| 1:08 | 0 | 15.397 | 0 | 4 | 0 | 55.54 | 55.998 | 40.399 | 40.798 | 38.354 | 25.034 | 2.022 | 2 | 0 | 56.227 | 51.643 | 44.809 | 16.903 | 0 | 0 | 49.808 | 30.622 | [5 empty] | 0 | 14.742 | 12 | 6.0076 | 5.6353 | 4.5902 | 4.2857 | 1.3496 | 22.4648
| 1:09 | 0 | 15.347 | 0 | 3 | 1 | 55.725 | 55.93 | 40.427 | 40.827 | 40.593 | 25.139 | 2.064 | 1 | 0 | 56.229 | 51.668 | 44.837 | 16.941 | 0 | 0 | 49.813 | 30.656 | [5 empty] | 0 | 14.898 | 13 | 5.9954 | 5.6237 | 4.5897 | 4.2857 | 1.338 | 22.3168
| 1:10 | 1 | 15.41 | 0 | 4 | 0 | 55.935 | 56.186 | 40.454 | 40.901 | 41.229 | 25.092 | 2.04 | 1 | 0 | 56.232 | 51.671 | 44.839 | 16.941 | 0 | 0 | 49.815 | 30.609 | [5 empty] | 15.41 | 15.034 | 0 | 6.0024 | 5.6303 | 4.5899 | 4.2857 | 1.3446 | 22.4014
| 1:11 | 0 | 15.443 | 0 | 4 | 0 | 55.988 | 56.396 | 40.485 | 40.908 | 38.37 | 25.124 | 1.999 | 2 | 0 | 56.216 | 51.633 | 44.778 | 16.951 | 0 | 0 | 49.822 | 30.688 | [5 empty] | 0 | 15.08 | 1 | 6.0143 | 5.6417 | 4.5904 | 4.2857 | 1.356 | 22.5457
| 1:12 | 0 | 15.41 | 1 | 3 | 0 | 56.119 | 56.254 | 40.454 | 40.923 | 42.286 | 25.117 | 2.092 | 1 | 0 | 56.186 | 51.626 | 44.792 | 16.966 | 0 | 0 | 49.815 | 30.656 | [5 empty] | 0 | 15.196 | 2 | 5.9872 | 5.6159 | 4.5893 | 4.2857 | 1.3302 | 22.2177
| 1:13 | 0 | 15.41 | 0 | 4 | 0 | 56.508 | 56.62 | 40.533 | 40.954 | 42.764 | 25.149 | 2.048 | 2 | 0 | 56.238 | 51.701 | 44.823 | 16.999 | 0 | 0 | 49.866 | 30.712 | [5 empty] | 0 | 15.554 | 3 | 6 | 5.6281 | 4.5898 | 4.2857 | 1.3424 | 22.3732
| 1:14 | 1 | 15.387 | 0 | 4 | 0 | 56.636 | 56.928 | 40.502 | 40.947 | 42.898 | 25.141 | 2.04 | 1 | 0 | 56.209 | 51.647 | 44.792 | 16.966 | 0 | 0 | 49.859 | 30.681 | [5 empty] | 15.387 | 15.689 | 4 | 6.0024 | 5.6303 | 4.5899 | 4.2857 | 1.3446 | 22.4014
| 1:15 | 0 | 15.41 | 0 | 3 | 0 | 56.59 | 57.039 | 40.595 | 40.923 | 42.968 | 25.092 | 1.966 | 1 | 0 | 56.209 | 51.626 | 44.816 | 16.966 | 0 | 0 | 49.815 | 30.681 | [5 empty] | 0 | 15.667 | 5 | 6.0239 | 5.6508 | 4.5908 | 4.2857 | 1.3651 | 22.6613
| 1:16 | 0 | 15.435 | 0 | 4 | 0 | 56.814 | 57.06 | 40.619 | 41.018 | 43.602 | 25.117 | 2.092 | 2 | 0 | 56.209 | 51.626 | 44.816 | 16.966 | 0 | 0 | 49.836 | 30.681 | [5 empty] | 0 | 15.796 | 6 | 5.9872 | 5.6159 | 4.5893 | 4.2857 | 1.3302 | 22.2177
| 1:17 | 0 | 15.387 | 0 | 4 | 0 | 56.455 | 57.195 | 40.712 | 41.042 | 43.133 | 25.092 | 2.066 | 1 | 0 | 56.209 | 51.603 | 44.816 | 16.966 | 0 | 0 | 49.815 | 30.656 | [5 empty] | 0 | 15.413 | 7 | 5.9948 | 5.6231 | 4.5896 | 4.2857 | 1.3374 | 22.3097
| 1:18 | 1 | 15.435 | 0 | 3 | 0 | 56.567 | 56.859 | 40.76 | 41.088 | 42.733 | 25.141 | 2.167 | 1 | 0 | 56.209 | 51.626 | 44.792 | 16.918 | 0 | 0 | 49.815 | 30.634 | [5 empty] | 15.435 | 15.479 | 8 | 5.9654 | 5.5952 | 4.5884 | 4.2857 | 1.3095 | 21.951
| 1:19 | 0 | 15.41 | 0 | 4 | 0 | 56.478 | 56.928 | 40.805 | 41.183 | 43.04 | 25.166 | 1.991 | 2 | 0 | 56.186 | 51.603 | 44.816 | 16.918 | 0 | 0 | 49.815 | 30.56 | [5 empty] | 0 | 15.295 | 9 | 6.0166 | 5.6439 | 4.5905 | 4.2857 | 1.3582 | 22.5737
| 1:20 | 0 | 15.468 | 0 | 4 | 0 | 56.33 | 56.843 | 40.932 | 41.332 | 42.788 | 25.173 | 2.1 | 1 | 0 | 56.216 | 51.678 | 44.823 | 16.999 | 0 | 0 | 49.866 | 30.617 | [5 empty] | 0 | 14.998 | 10 | 5.9849 | 5.6137 | 4.5892 | 4.2857 | 1.328 | 22.1893
| 1:21 | 1 | 15.435 | 1 | 3 | 0 | 56.412 | 56.658 | 40.97 | 41.37 | 42.64 | 25.19 | 2.066 | 2 | 0 | 56.186 | 51.603 | 44.792 | 16.941 | 0 | 0 | 49.815 | 30.634 | [5 empty] | 15.435 | 15.042 | 11 | 5.9948 | 5.6231 | 4.5896 | 4.2857 | 1.3374 | 22.3097
| 1:22 | 0 | 15.435 | 0 | 4 | 0 | 56.501 | 56.836 | 40.994 | 41.418 | 37.916 | 25.19 | 1.991 | 1 | 0 | 56.186 | 51.603 | 44.839 | 16.966 | 0 | 0 | 49.815 | 30.656 | [5 empty] | 0 | 15.083 | 12 | 6.0166 | 5.6439 | 4.5905 | 4.2857 | 1.3582 | 22.5737
| 1:23 | 0 | 15.41 | 0 | 4 | 1 | 56.613 | 56.905 | 41.064 | 41.487 | 41.088 | 25.141 | 2.015 | 1 | 0 | 56.209 | 51.603 | 44.839 | 16.918 | 0 | 0 | 49.815 | 30.634 | [5 empty] | 0 | 15.126 | 13 | 6.0096 | 5.6372 | 4.5902 | 4.2857 | 1.3515 | 22.4895
| 1:24 | 0 | 15.41 | 0 | 3 | 0 | 56.681 | 56.948 | 41.018 | 41.511 | 41.559 | 25.213 | 2.015 | 2 | 0 | 56.209 | 51.626 | 44.792 | 16.941 | 0 | 0 | 49.815 | 30.609 | [5 empty] | 0 | 15.17 | 0 | 6.0096 | 5.6372 | 4.5902 | 4.2857 | 1.3515 | 22.4895
| 1:25 | 1 | 15.435 | 0 | 4 | 0 | 56.905 | 57.174 | 41.042 | 41.535 | 41.934 | 25.166 | 2.015 | 1 | 0 | 56.186 | 51.556 | 44.816 | 16.941 | 0 | 0 | 49.792 | 30.609 | [5 empty] | 15.435 | 15.37 | 1 | 6.0096 | 5.6372 | 4.9199 | 4.6154 | 1.0219 | 17.0038
| 1:26 | 0 | 15.435 | 0 | 4 | 0 | 57.039 | 57.398 | 40.994 | 41.511 | 43.25 | 25.068 | 2.04 | 2 | 0 | 56.186 | 51.556 | 44.816 | 16.941 | 0 | 0 | 49.815 | 30.585 | [5 empty] | 0 | 15.528 | 2 | 6.0024 | 5.6303 | 4.9196 | 4.6154 | 1.0149 | 16.9091
| 1:27 | 0 | 15.435 | 0 | 3 | 0 | 57.039 | 57.51 | 40.97 | 41.535 | 44.377 | 25.286 | 2.218 | 1 | 0 | 56.186 | 51.603 | 44.769 | 16.966 | 0 | 0 | 49.815 | 30.609 | [5 empty] | 0 | 15.504 | 3 | 5.9505 | 5.5811 | 4.9175 | 4.6154 | 0.96567 | 16.2284
| 1:28 | 0 | 15.405 | 0 | 4 | 0 | 57.213 | 57.437 | 40.99 | 41.413 | 44.697 | 25.087 | 2.213 | 1 | 0 | 56.159 | 51.528 | 44.788 | 16.911 | 0 | 0 | 49.787 | 30.58 | [5 empty] | 0 | 15.8 | 4 | 5.952 | 5.5824 | 4.9176 | 4.6154 | 0.96706 | 16.2477
| 1:29 | 1 | 15.41 | 0 | 4 | 0 | 57.128 | 57.69 | 40.994 | 41.535 | 39.844 | 25.141 | 2.015 | 2 | 0 | 56.209 | 51.528 | 44.785 | 16.931 | 0 | 0 | 49.831 | 30.575 | [5 empty] | 15.41 | 15.593 | 5 | 6.0096 | 5.6372 | 4.9199 | 4.6154 | 1.0219 | 17.0038
| 1:30 | 0 | 15.352 | 0 | 3 | 0 | 57.012 | 57.416 | 40.987 | 41.528 | 44.161 | 25.23 | 1.901 | 1 | 0 | 56.114 | 51.528 | 44.764 | 16.956 | 0 | 0 | 49.81 | 30.553 | [5 empty] | 0 | 15.484 | 6 | 6.0428 | 5.6688 | 4.9213 | 4.6154 | 1.0534 | 17.4325
| 1:31 | 0 | 15.377 | 1 | 4 | 0 | 57.035 | 57.505 | 41.2 | 41.576 | 44.09 | 25.156 | 1.979 | 1 | 0 | 56.114 | 51.528 | 44.741 | 16.956 | 0 | 0 | 49.81 | 30.578 | [5 empty] | 0 | 15.459 | 7 | 6.0201 | 5.6472 | 4.9203 | 4.6154 | 1.0318 | 17.1397
| 1:32 | 0 | 15.352 | 0 | 4 | 0 | 57.058 | 57.484 | 41.224 | 41.623 | 44.42 | 25.156 | 2.027 | 2 | 0 | 56.138 | 51.528 | 44.764 | 16.931 | 0 | 0 | 49.81 | 30.553 | [5 empty] | 0 | 15.435 | 8 | 6.0061 | 5.6339 | 4.9198 | 4.6154 | 1.0185 | 16.9583
| 1:33 | 1 | 15.319 | 0 | 3 | 0 | 56.962 | 57.475 | 41.121 | 41.662 | 44.224 | 25.173 | 1.994 | 1 | 0 | 56.107 | 51.498 | 44.711 | 16.876 | 0 | 0 | 49.757 | 30.521 | [5 empty] | 15.319 | 15.3 | 9 | 6.0157 | 5.6431 | 4.9202 | 4.6154 | 1.0277 | 17.0831
| 1:34 | 0 | 15.319 | 0 | 4 | 0 | 57.051 | 57.343 | 41.238 | 41.686 | 44.596 | 25.173 | 1.971 | 1 | 0 | 56.154 | 51.477 | 44.734 | 16.898 | 0 | 0 | 49.757 | 30.521 | [5 empty] | 0 | 15.365 | 10 | 6.0224 | 5.6494 | 4.9204 | 4.6154 | 1.034 | 17.1698
| 1:35 | 0 | 15.319 | 0 | 3 | 0 | 57.094 | 57.32 | 41.214 | 41.755 | 44.596 | 25.22 | 1.945 | 2 | 0 | 56.131 | 51.545 | 44.804 | 16.876 | 0 | 0 | 49.78 | 30.448 | [5 empty] | 0 | 15.339 | 11 | 6.03 | 5.6566 | 4.9207 | 4.6154 | 1.0412 | 17.2676
| 1:36 | 0 | 15.327 | 0 | 4 | 1 | 57.17 | 57.484 | 41.224 | 41.81 | 44.72 | 25.276 | 2.053 | 1 | 0 | 56.138 | 51.484 | 44.764 | 16.883 | 0 | 0 | 49.787 | 30.553 | [5 empty] | 0 | 15.36 | 12 | 5.9986 | 5.6267 | 4.9195 | 4.6154 | 1.0113 | 16.8598
| 1:37 | 1 | 15.352 | 0 | 4 | 0 | 57.035 | 57.551 | 41.317 | 41.834 | 44.255 | 25.325 | 1.901 | 1 | 0 | 56.138 | 51.507 | 44.788 | 16.956 | 0 | 0 | 49.81 | 30.578 | [5 empty] | 15.352 | 15.201 | 0 | 6.0428 | 5.6688 | 4.9213 | 4.6154 | 1.0534 | 17.4325
| 1:38 | 0 | 15.327 | 0 | 3 | 0 | 57.124 | 57.281 | 41.176 | 41.951 | 43.855 | 25.325 | 1.979 | 2 | 0 | 56.184 | 51.736 | 44.879 | 16.981 | 0 | 0 | 49.901 | 30.578 | [5 empty] | 0 | 15.173 | 1 | 6.0201 | 5.6472 | 4.5907 | 4.2857 | 1.3615 | 22.6158
| 1:39 | 0 | 15.352 | 0 | 4 | 0 | 57.304 | 57.35 | 41.317 | 41.951 | 43.48 | 25.301 | 2.004 | 1 | 0 | 56.161 | 51.666 | 44.834 | 16.956 | 0 | 0 | 49.855 | 30.553 | [5 empty] | 0 | 15.353 | 2 | 6.0128 | 5.6403 | 4.5904 | 4.2857 | 1.3546 | 22.5281
| 1:40 | 0 | 15.319 | 0 | 3 | 0 | 57.32 | 57.386 | 41.238 | 41.896 | 44.082 | 25.22 | 2.071 | 1 | 0 | 56.154 | 51.682 | 44.872 | 16.923 | 0 | 0 | 49.848 | 30.521 | [5 empty] | 0 | 15.424 | 3 | 5.9933 | 5.6217 | 4.5896 | 4.2857 | 1.336 | 22.292
| 1:41 | 1 | 15.319 | 1 | 4 | 0 | 57.074 | 57.521 | 41.286 | 41.827 | 43.635 | 25.149 | 2.071 | 2 | 0 | 56.107 | 51.498 | 44.804 | 16.923 | 0 | 0 | 49.824 | 30.472 | [5 empty] | 15.319 | 15.247 | 4 | 5.9933 | 5.6217 | 4.5896 | 4.2857 | 1.336 | 22.292
| 1:42 | 0 | 15.294 | 0 | 4 | 0 | 57.409 | 57.475 | 41.356 | 41.851 | 44.106 | 25.269 | 1.945 | 1 | 0 | 56.131 | 51.498 | 44.781 | 16.898 | 0 | 0 | 49.801 | 30.472 | [5 empty] | 0 | 15.558 | 5 | 6.03 | 5.6566 | 4.5911 | 4.2857 | 1.3709 | 22.7348
| 1:43 | 0 | 15.352 | 0 | 3 | 0 | 57.147 | 57.774 | 41.482 | 41.906 | 42.939 | 25.374 | 1.901 | 1 | 0 | 56.138 | 51.46 | 44.788 | 16.931 | 0 | 0 | 49.81 | 30.479 | [5 empty] | 0 | 15.241 | 6 | 6.0428 | 5.6688 | 4.5916 | 4.2857 | 1.3831 | 22.8881
| 1:44 | 1 | 15.319 | 0 | 4 | 0 | 57.544 | 57.544 | 41.427 | 41.851 | 44.176 | 25.365 | 1.971 | 2 | 0 | 56.107 | 51.43 | 44.734 | 16.923 | 0 | 0 | 49.801 | 30.472 | [5 empty] | 15.319 | 15.693 | 7 | 6.0224 | 5.6494 | 4.5908 | 4.2857 | 1.3637 | 22.6438
| 1:45 | 0 | 15.352 | 0 | 3 | 0 | 57.528 | 57.977 | 41.365 | 41.858 | 44.13 | 25.389 | 1.868 | 1 | 0 | 56.107 | 51.453 | 44.757 | 16.898 | 0 | 0 | 49.733 | 30.472 | [5 empty] | 0 | 15.67 | 8 | 6.0524 | 5.6779 | 4.592 | 4.2857 | 1.3922 | 23.0027
| 1:46 | 0 | 15.345 | 0 | 4 | 0 | 57.589 | 57.902 | 41.334 | 41.896 | 43.917 | 25.438 | 2.02 | 1 | 0 | 56.084 | 51.407 | 44.734 | 16.898 | 0 | 0 | 49.757 | 30.497 | [5 empty] | 0 | 15.693 | 9 | 6.0082 | 5.6359 | 4.5902 | 4.2857 | 1.3501 | 22.4719
| 1:47 | 0 | 15.352 | 0 | 3 | 0 | 57.528 | 58 | 41.387 | 41.882 | 44.302 | 25.445 | 1.901 | 2 | 0 | 56.138 | 51.414 | 44.788 | 16.908 | 0 | 0 | 49.81 | 30.553 | [5 empty] | 0 | 15.646 | 10 | 6.0428 | 5.6688 | 4.5916 | 4.2857 | 1.3831 | 22.8881
| 1:48 | 1 | 15.294 | 0 | 4 | 0 | 57.364 | 57.971 | 41.356 | 41.92 | 44.106 | 25.414 | 1.793 | 1 | 0 | 56.084 | 51.383 | 44.734 | 16.898 | 0 | 0 | 49.801 | 30.521 | [5 empty] | 15.294 | 15.444 | 11 | 6.0743 | 5.6987 | 4.5929 | 4.2857 | 1.413 | 23.2617
| 1:49 | 0 | 15.319 | 0 | 4 | 0 | 57.544 | 57.767 | 41.356 | 41.92 | 44.918 | 25.558 | 1.919 | 1 | 0 | 56.133 | 51.432 | 44.804 | 16.949 | 0 | 0 | 49.85 | 30.619 | [5 empty] | 0 | 15.624 | 12 | 6.0376 | 5.6638 | 4.5914 | 4.2857 | 1.3781 | 22.8255
| 1:50 | 0 | 15.365 | 0 | 3 | 1 | 57.475 | 58.082 | 41.356 | 41.944 | 44.916 | 25.509 | 2.017 | 2 | 0 | 56.131 | 51.407 | 44.757 | 16.921 | 0 | 0 | 49.848 | 30.617 | [5 empty] | 0 | 15.531 | 13 | 6.009 | 5.6367 | 4.5902 | 4.2857 | 1.351 | 22.4824
| 1:51 | 0 | 15.365 | 1 | 4 | 0 | 57.587 | 57.925 | 41.425 | 41.989 | 44.458 | 25.556 | 1.917 | 1 | 0 | 56.131 | 51.407 | 44.757 | 16.921 | 0 | 0 | 49.848 | 30.639 | [5 empty] | 0 | 15.598 | 0 | 6.0382 | 5.6644 | 4.5914 | 4.2857 | 1.3787 | 22.8324
| 1:52 | 1 | 15.365 | 0 | 3 | 0 | 57.701 | 57.991 | 41.473 | 41.989 | 44.641 | 25.654 | 1.814 | 1 | 0 | 56.154 | 51.43 | 44.778 | 16.946 | 0 | 0 | 49.824 | 30.639 | [5 empty] | 15.365 | 15.712 | 1 | 6.0682 | 5.6929 | 4.5926 | 4.2857 | 1.4072 | 23.1894
| 1:53 | 0 | 15.365 | 0 | 4 | 0 | 57.79 | 58.126 | 41.566 | 42.013 | 44.848 | 25.725 | 1.966 | 2 | 0 | 56.131 | 51.453 | 44.757 | 16.971 | 0 | 0 | 49.824 | 30.639 | [5 empty] | 0 | 15.777 | 2 | 6.0239 | 5.6508 | 4.5908 | 4.2857 | 1.3651 | 22.6613
| 1:54 | 0 | 15.365 | 0 | 3 | 0 | 57.836 | 58.194 | 41.545 | 42.013 | 45.285 | 25.654 | 1.94 | 1 | 0 | 56.154 | 51.383 | 44.802 | 16.971 | 0 | 0 | 49.824 | 30.663 | [5 empty] | 0 | 15.823 | 3 | 6.0315 | 5.658 | 4.5911 | 4.2857 | 1.3723 | 22.7522
| 1:55 | 0 | 15.312 | 0 | 4 | 0 | 57.786 | 58.233 | 41.516 | 42.009 | 45.257 | 25.647 | 1.86 | 1 | 0 | 56.103 | 51.332 | 44.729 | 16.916 | 0 | 0 | 49.796 | 30.634 | [5 empty] | 0 | 15.777 | 4 | 6.0548 | 5.6802 | 4.5921 | 4.2857 | 1.3944 | 23.0304
| 1:56 | 1 | 15.335 | 0 | 3 | 0 | 57.852 | 58.19 | 41.516 | 42.009 | 45.53 | 25.696 | 1.886 | 2 | 0 | 56.126 | 51.332 | 44.75 | 16.941 | 0 | 0 | 49.82 | 30.563 | [5 empty] | 15.335 | 15.843 | 5 | 6.0472 | 5.673 | 4.5918 | 4.2857 | 1.3872 | 22.9402
| 1:57 | 0 | 15.36 | 0 | 4 | 0 | 57.829 | 58.256 | 41.585 | 41.961 | 45.002 | 25.745 | 1.783 | 1 | 0 | 56.103 | 51.355 | 44.706 | 16.941 | 0 | 0 | 49.82 | 30.587 | [5 empty] | 0 | 15.868 | 6 | 6.0772 | 5.7015 | 4.593 | 4.2857 | 1.4158 | 23.2961
| 1:58 | 0 | 15.335 | 0 | 3 | 0 | 57.786 | 58.301 | 41.492 | 42.056 | 44.683 | 25.647 | 1.834 | 1 | 0 | 56.079 | 51.332 | 44.706 | 16.941 | 0 | 0 | 49.82 | 30.587 | [5 empty] | 0 | 15.73 | 7 | 6.0623 | 5.6873 | 4.5924 | 4.2857 | 1.4016 | 23.1204
| 1:59 | 0 | 15.39 | 0 | 4 | 0 | 57.745 | 58.194 | 41.566 | 42.085 | 44.641 | 25.725 | 1.991 | 2 | 0 | 56.131 | 51.36 | 44.757 | 16.971 | 0 | 0 | 49.824 | 30.688 | [5 empty] | 0 | 15.66 | 8 | 6.0166 | 5.6439 | 4.5905 | 4.2857 | 1.3582 | 22.5737
| 2:00 | 1 | 15.312 | 1 | 4 | 0 | 57.56 | 58.121 | 41.561 | 42.078 | 45.049 | 25.72 | 1.783 | 1 | 0 | 56.079 | 51.355 | 44.706 | 16.941 | 0 | 0 | 49.82 | 30.634 | [5 empty] | 15.312 | 15.482 | 9 | 6.0772 | 5.7015 | 4.593 | 4.2857 | 1.4158 | 23.2961
| 2:01 | 0 | 15.342 | 0 | 3 | 0 | 57.813 | 58.082 | 41.497 | 42.085 | 45.147 | 25.75 | 1.708 | 1 | 0 | 56.103 | 51.309 | 44.729 | 16.916 | 0 | 0 | 49.82 | 30.634 | [5 empty] | 0 | 15.728 | 10 | 6.099 | 5.7222 | 4.5939 | 4.2857 | 1.4365 | 23.5531
| 2:02 | 0 | 15.36 | 0 | 4 | 0 | 57.943 | 58.256 | 41.537 | 42.078 | 45.257 | 25.745 | 1.631 | 2 | 0 | 56.103 | 51.332 | 44.75 | 16.916 | 0 | 0 | 49.82 | 30.609 | [5 empty] | 0 | 15.865 | 11 | 6.1215 | 5.7435 | 4.5948 | 4.2857 | 1.4578 | 23.815
| 2:03 | 0 | 15.36 | 0 | 3 | 0 | 57.943 | 58.301 | 41.516 | 42.032 | 45.714 | 25.745 | 1.708 | 1 | 0 | 56.103 | 51.309 | 44.706 | 16.916 | 0 | 0 | 49.796 | 30.634 | [5 empty] | 0 | 15.911 | 12 | 6.099 | 5.7222 | 4.5939 | 4.2857 | 1.4365 | 23.5531
| 2:04 | 1 | 15.335 | 0 | 4 | 1 | 57.92 | 58.39 | 41.537 | 42.056 | 44.264 | 25.84 | 1.556 | 1 | 0 | 56.103 | 51.309 | 44.683 | 16.941 | 0 | 0 | 49.82 | 30.634 | [5 empty] | 15.335 | 15.864 | 13 | 6.1433 | 5.7643 | 4.5957 | 4.2857 | 1.4786 | 24.0683
| 2:05 | 0 | 15.335 | 0 | 3 | 0 | 57.763 | 58.324 | 41.492 | 42.032 | 44.405 | 25.816 | 1.582 | 1 | 0 | 56.103 | 51.332 | 44.75 | 16.941 | 0 | 0 | 49.796 | 30.658 | [5 empty] | 0 | 15.731 | 0 | 6.1357 | 5.7571 | 4.5953 | 4.2857 | 1.4714 | 23.9807
| 2:06 | 0 | 15.335 | 0 | 4 | 0 | 57.763 | 58.144 | 41.492 | 42.009 | 45.553 | 25.769 | 1.556 | 2 | 0 | 56.079 | 51.309 | 44.706 | 16.941 | 0 | 0 | 49.82 | 30.658 | [5 empty] | 0 | 15.754 | 1 | 6.1433 | 5.7643 | 4.5957 | 4.2857 | 1.4786 | 24.0683
| 2:07 | 1 | 15.335 | 0 | 3 | 0 | 57.875 | 58.19 | 41.537 | 41.961 | 44.867 | 25.816 | 1.582 | 1 | 0 | 56.103 | 51.288 | 44.706 | 16.916 | 0 | 0 | 49.796 | 30.683 | [5 empty] | 15.335 | 15.914 | 2 | 6.1357 | 5.7571 | 4.5953 | 4.2857 | 1.4714 | 23.9807
| 2:08 | 0 | 15.342 | 0 | 4 | 0 | 57.991 | 58.283 | 41.59 | 41.966 | 44.802 | 25.87 | 1.561 | 1 | 0 | 56.084 | 51.36 | 44.711 | 16.971 | 0 | 0 | 49.848 | 30.712 | [5 empty] | 0 | 16.025 | 3 | 6.1418 | 5.7629 | 4.5956 | 4.2857 | 1.4772 | 24.0515
| 2:09 | 0 | 15.335 | 0 | 3 | 0 | 57.763 | 58.39 | 41.516 | 42.009 | 44.545 | 25.816 | 1.505 | 2 | 0 | 56.056 | 51.332 | 44.706 | 16.891 | 0 | 0 | 49.794 | 30.609 | [5 empty] | 0 | 15.754 | 4 | 6.1581 | 5.7784 | 4.5963 | 4.2857 | 1.4927 | 24.2395
| 2:10 | 0 | 15.279 | 1 | 4 | 0 | 57.619 | 58.135 | 41.53 | 41.954 | 44.79 | 25.759 | 1.499 | 1 | 0 | 56.049 | 51.278 | 44.676 | 16.908 | 0 | 0 | 49.787 | 30.651 | [5 empty] | 0 | 15.665 | 5 | 6.1599 | 5.7801 | 4.5963 | 4.2857 | 1.4944 | 24.2596
| 2:11 | 1 | 15.33 | 0 | 3 | 0 | 57.822 | 58.069 | 41.506 | 42.001 | 44.559 | 25.784 | 1.448 | 2 | 0 | 56.026 | 51.232 | 44.652 | 16.908 | 0 | 0 | 49.787 | 30.651 | [5 empty] | 15.33 | 15.821 | 6 | 6.1747 | 5.7942 | 4.5969 | 4.2857 | 1.5085 | 24.4298
| 2:12 | 0 | 15.304 | 0 | 4 | 0 | 57.888 | 58.269 | 41.461 | 42.023 | 45.247 | 25.808 | 1.523 | 1 | 0 | 56.026 | 51.232 | 44.652 | 16.933 | 0 | 0 | 49.787 | 30.651 | [5 empty] | 0 | 15.865 | 7 | 6.1529 | 5.7734 | 4.596 | 4.2857 | 1.4877 | 24.1791
| 2:13 | 0 | 15.304 | 0 | 3 | 0 | 57.957 | 58.247 | 41.461 | 41.977 | 45.476 | 25.808 | 1.474 | 1 | 0 | 55.979 | 51.255 | 44.629 | 16.933 | 0 | 0 | 49.787 | 30.676 | [5 empty] | 0 | 15.98 | 8 | 6.1672 | 5.787 | 4.5966 | 4.2857 | 1.5013 | 24.3431
| 2:14 | 0 | 15.279 | 0 | 4 | 0 | 58.023 | 58.381 | 41.413 | 41.977 | 45.684 | 25.808 | 1.474 | 1 | 0 | 56.002 | 51.232 | 44.676 | 16.933 | 0 | 0 | 49.787 | 30.651 | [5 empty] | 0 | 16.046 | 9 | 6.1672 | 5.787 | 4.5966 | 4.2857 | 1.5013 | 24.3431
| 2:15 | 1 | 15.304 | 0 | 3 | 0 | 57.977 | 58.381 | 41.554 | 42.001 | 44.629 | 25.784 | 1.548 | 2 | 0 | 56.026 | 51.255 | 44.652 | 16.933 | 0 | 0 | 49.743 | 30.627 | [5 empty] | 15.304 | 15.976 | 10 | 6.1456 | 5.7665 | 4.5957 | 4.2857 | 1.4808 | 24.0952
| 2:16 | 0 | 15.279 | 0 | 4 | 0 | 57.822 | 58.381 | 41.437 | 42.001 | 45.408 | 25.808 | 1.523 | 1 | 0 | 56.049 | 51.255 | 44.652 | 16.933 | 0 | 0 | 49.766 | 30.602 | [5 empty] | 0 | 15.821 | 11 | 6.1529 | 5.7734 | 4.596 | 4.2857 | 1.4877 | 24.1791
| 2:17 | 0 | 15.304 | 0 | 3 | 0 | 58.023 | 58.292 | 41.482 | 42.001 | 45.523 | 25.857 | 1.626 | 2 | 0 | 56.026 | 51.255 | 44.601 | 16.928 | 0 | 0 | 49.738 | 30.597 | [5 empty] | 0 | 16.022 | 12 | 6.1229 | 5.7449 | 4.5948 | 4.2857 | 1.4592 | 23.832
| 2:18 | 0 | 15.279 | 0 | 4 | 1 | 57.822 | 58.427 | 41.578 | 42.001 | 45.294 | 25.857 | 1.574 | 1 | 0 | 56.026 | 51.211 | 44.629 | 16.933 | 0 | 0 | 49.766 | 30.627 | [5 empty] | 0 | 15.821 | 13 | 6.1381 | 5.7593 | 4.5954 | 4.2857 | 1.4736 | 24.0077
| 2:19 | 1 | 15.304 | 0 | 4 | 0 | 57.977 | 58.226 | 41.6 | 42.001 | 45.959 | 25.882 | 1.548 | 1 | 0 | 56.049 | 51.211 | 44.629 | 16.933 | 0 | 0 | 49.743 | 30.627 | [5 empty] | 15.304 | 15.976 | 0 | 6.1456 | 5.7665 | 4.5957 | 4.2857 | 1.4808 | 24.0952
| 2:20 | 0 | 15.274 | 1 | 3 | 0 | 57.996 | 58.377 | 41.571 | 41.973 | 45.7 | 25.779 | 1.417 | 2 | 0 | 56.021 | 51.159 | 44.648 | 16.878 | 0 | 0 | 49.759 | 30.597 | [5 empty] | 0 | 16.023 | 1 | 6.1838 | 5.8028 | 4.5973 | 4.2857 | 1.5171 | 24.5329
| 2:21 | 0 | 15.299 | 0 | 4 | 0 | 57.861 | 58.422 | 41.571 | 42.018 | 45.541 | 25.73 | 1.569 | 1 | 0 | 55.974 | 51.159 | 44.531 | 16.853 | 0 | 0 | 49.759 | 30.622 | [5 empty] | 0 | 15.843 | 2 | 6.1395 | 5.7607 | 4.5955 | 4.2857 | 1.475 | 24.0245
| 2:22 | 0 | 15.249 | 0 | 3 | 0 | 57.749 | 58.219 | 41.454 | 42.042 | 45.266 | 25.779 | 1.517 | 1 | 0 | 55.998 | 51.183 | 44.601 | 16.903 | 0 | 0 | 49.782 | 30.622 | [5 empty] | 0 | 15.707 | 3 | 6.1546 | 5.7751 | 4.5961 | 4.2857 | 1.4894 | 24.1993
| 2:23 | 1 | 15.304 | 0 | 4 | 0 | 57.911 | 58.203 | 41.6 | 42.119 | 45.546 | 25.784 | 1.499 | 1 | 0 | 56.026 | 51.211 | 44.652 | 16.959 | 0 | 0 | 49.787 | 30.676 | [5 empty] | 15.304 | 15.792 | 4 | 6.1599 | 5.7801 | 4.5963 | 4.2857 | 1.4944 | 24.2596
| 2:24 | 0 | 15.279 | 0 | 3 | 0 | 57.777 | 58.338 | 41.578 | 42.095 | 44.14 | 25.833 | 1.574 | 2 | 0 | 56.002 | 51.187 | 44.676 | 16.959 | 0 | 0 | 49.766 | 30.676 | [5 empty] | 0 | 15.682 | 5 | 6.1381 | 5.7593 | 4.5954 | 4.2857 | 1.4736 | 24.0077
| 2:25 | 0 | 15.274 | 0 | 4 | 0 | 57.683 | 58.064 | 41.595 | 42.042 | 45.31 | 25.803 | 1.595 | 1 | 0 | 55.998 | 51.183 | 44.648 | 16.903 | 0 | 0 | 49.738 | 30.622 | [5 empty] | 0 | 15.641 | 6 | 6.1319 | 5.7535 | 4.5952 | 4.2857 | 1.4678 | 23.9368
| 2:26 | 0 | 15.304 | 0 | 3 | 0 | 57.777 | 58.135 | 41.578 | 42.071 | 45.201 | 25.857 | 1.548 | 1 | 0 | 56.002 | 51.164 | 44.606 | 16.908 | 0 | 0 | 49.766 | 30.651 | [5 empty] | 0 | 15.706 | 7 | 6.1456 | 5.7665 | 4.5957 | 4.2857 | 1.4808 | 24.0952
| 2:27 | 1 | 15.299 | 0 | 4 | 0 | 57.704 | 58.153 | 41.549 | 42.042 | 44.601 | 25.803 | 1.517 | 2 | 0 | 55.974 | 51.159 | 44.601 | 16.878 | 0 | 0 | 49.738 | 30.622 | [5 empty] | 15.299 | 15.662 | 8 | 6.1546 | 5.7751 | 4.5961 | 4.2857 | 1.4894 | 24.1993
| 2:28 | 0 | 15.299 | 0 | 3 | 0 | 57.726 | 58.13 | 41.571 | 42.042 | 44.715 | 25.853 | 1.543 | 1 | 0 | 55.974 | 51.136 | 44.578 | 16.878 | 0 | 0 | 49.738 | 30.573 | [5 empty] | 0 | 15.684 | 9 | 6.1471 | 5.7679 | 4.5958 | 4.2857 | 1.4822 | 24.112
| 2:29 | 0 | 15.33 | 1 | 4 | 0 | 57.822 | 58.112 | 41.6 | 42.071 | 45.684 | 25.929 | 1.574 | 1 | 0 | 55.911 | 51.155 | 44.596 | 16.896 | 0 | 0 | 49.757 | 30.568 | [5 empty] | 0 | 15.751 | 10 | 6.1381 | 5.7593 | 4.5954 | 4.2857 | 1.4736 | 24.0077
| 2:30 | 1 | 15.304 | 0 | 3 | 0 | 57.984 | 58.208 | 41.58 | 42.076 | 45.229 | 25.86 | 1.574 | 1 | 0 | 55.984 | 51.169 | 44.634 | 16.936 | 0 | 0 | 49.656 | 30.462 | [5 empty] | 15.304 | 15.908 | 11 | 6.1381 | 5.7593 | 4.5954 | 4.2857 | 1.4736 | 24.0077
| 2:31 | 0 | 15.304 | 0 | 4 | 0 | 58.007 | 58.411 | 41.628 | 42.076 | 45.413 | 25.931 | 1.626 | 2 | 0 | 55.963 | 51.192 | 44.634 | 16.936 | 0 | 0 | 49.54 | 30.438 | [5 empty] | 0 | 15.931 | 12 | 6.1229 | 5.7449 | 4.5948 | 4.2857 | 1.4592 | 23.832
| 2:32 | 0 | 15.304 | 0 | 3 | 1 | 58.007 | 58.432 | 41.58 | 42.076 | 45.78 | 25.884 | 1.6 | 1 | 0 | 55.984 | 51.169 | 44.634 | 16.911 | 0 | 0 | 49.425 | 30.462 | [5 empty] | 0 | 15.931 | 13 | 6.1305 | 5.7521 | 4.5951 | 4.2857 | 1.4664 | 23.9199
| 2:33 | 0 | 15.282 | 0 | 4 | 0 | 57.939 | 58.388 | 41.628 | 42.052 | 45.299 | 25.884 | 1.677 | 1 | 0 | 55.963 | 51.192 | 44.587 | 16.961 | 0 | 0 | 49.358 | 30.462 | [5 empty] | 0 | 15.887 | 0 | 6.1081 | 5.7308 | 4.5942 | 4.2857 | 1.4451 | 23.6588
| 2:34 | 1 | 15.33 | 0 | 3 | 0 | 57.939 | 58.343 | 41.652 | 42.052 | 45.252 | 25.86 | 1.7 | 2 | 0 | 55.963 | 51.169 | 44.587 | 16.961 | 0 | 0 | 49.288 | 30.509 | [5 empty] | 15.33 | 15.887 | 1 | 6.1014 | 5.7244 | 4.594 | 4.2857 | 1.4387 | 23.5804
| 2:35 | 0 | 15.33 | 0 | 4 | 0 | 58.05 | 58.365 | 41.652 | 42.076 | 45.229 | 25.86 | 1.752 | 1 | 0 | 55.963 | 51.145 | 44.564 | 16.961 | 0 | 0 | 49.243 | 30.533 | [5 empty] | 0 | 15.974 | 2 | 6.0862 | 5.71 | 4.5933 | 4.2857 | 1.4243 | 23.4026
| 2:36 | 0 | 15.33 | 0 | 3 | 0 | 58.03 | 58.411 | 41.58 | 42.052 | 45.527 | 25.786 | 1.803 | 1 | 0 | 55.963 | 51.145 | 44.61 | 16.961 | 0 | 0 | 49.22 | 30.533 | [5 empty] | 0 | 15.978 | 3 | 6.0714 | 5.6959 | 4.5927 | 4.2857 | 1.4102 | 23.2273
| 2:37 | 0 | 15.355 | 0 | 4 | 0 | 57.827 | 58.411 | 41.58 | 42.052 | 44.238 | 25.786 | 1.852 | 2 | 0 | 55.963 | 51.078 | 44.543 | 16.961 | 0 | 0 | 49.197 | 30.533 | [5 empty] | 0 | 15.775 | 4 | 6.0571 | 5.6824 | 4.5922 | 4.2857 | 1.3967 | 23.0581
| 2:38 | 1 | 15.304 | 0 | 3 | 0 | 57.804 | 58.208 | 41.628 | 42.076 | 44.886 | 25.786 | 1.829 | 1 | 0 | 55.963 | 51.101 | 44.61 | 16.936 | 0 | 0 | 49.15 | 30.533 | [5 empty] | 15.304 | 15.728 | 5 | 6.0638 | 5.6887 | 4.5924 | 4.2857 | 1.403 | 23.1376
| 2:39 | 0 | 15.355 | 1 | 4 | 0 | 57.895 | 58.231 | 41.676 | 42.099 | 44.121 | 25.74 | 1.981 | 1 | 0 | 55.939 | 51.101 | 44.61 | 16.936 | 0 | 0 | 49.129 | 30.558 | [5 empty] | 0 | 15.796 | 6 | 6.0195 | 5.6467 | 4.5906 | 4.2857 | 1.3609 | 22.6088
| 2:40 | 0 | 15.299 | 0 | 3 | 0 | 57.957 | 58.292 | 41.623 | 42.116 | 44.468 | 25.71 | 1.873 | 1 | 0 | 55.911 | 51.117 | 44.559 | 16.931 | 0 | 0 | 49.101 | 30.504 | [5 empty] | 0 | 15.841 | 7 | 6.051 | 5.6766 | 4.5919 | 4.2857 | 1.3908 | 22.9853
| 2:41 | 0 | 15.274 | 0 | 4 | 0 | 57.888 | 58.361 | 41.6 | 42.071 | 45.338 | 25.71 | 1.924 | 2 | 0 | 55.911 | 51.073 | 44.515 | 16.906 | 0 | 0 | 49.054 | 30.504 | [5 empty] | 0 | 15.817 | 8 | 6.0361 | 5.6624 | 4.5913 | 4.2857 | 1.3767 | 22.808
| 2:42 | 1 | 15.325 | 0 | 3 | 0 | 57.957 | 58.272 | 41.6 | 42.092 | 45.177 | 25.735 | 1.899 | 1 | 0 | 55.911 | 51.073 | 44.536 | 16.906 | 0 | 0 | 49.007 | 30.528 | [5 empty] | 15.325 | 15.865 | 9 | 6.0434 | 5.6694 | 4.5916 | 4.2857 | 1.3836 | 22.8951
| 2:43 | 0 | 15.33 | 0 | 4 | 0 | 58.007 | 58.365 | 41.7 | 42.121 | 45.229 | 25.764 | 1.93 | 1 | 0 | 55.939 | 51.101 | 44.564 | 16.961 | 0 | 0 | 49.035 | 30.533 | [5 empty] | 0 | 15.886 | 10 | 6.0344 | 5.6608 | 4.5912 | 4.2857 | 1.3751 | 22.7871
| 2:44 | 0 | 15.299 | 0 | 3 | 0 | 58.023 | 58.315 | 41.647 | 42.092 | 45.775 | 25.686 | 1.95 | 2 | 0 | 55.911 | 51.073 | 44.582 | 16.906 | 0 | 0 | 49.007 | 30.504 | [5 empty] | 0 | 15.931 | 11 | 6.0286 | 5.6552 | 4.591 | 4.2857 | 1.3695 | 22.7173
| 2:45 | 0 | 15.299 | 0 | 4 | 0 | 57.957 | 58.384 | 41.623 | 42.047 | 45.567 | 25.686 | 1.95 | 1 | 0 | 55.911 | 51.05 | 44.559 | 16.906 | 0 | 0 | 48.94 | 30.504 | [5 empty] | 0 | 15.91 | 12 | 6.0286 | 5.6552 | 4.591 | 4.2857 | 1.3695 | 22.7173
| 2:46 | 1 | 15.299 | 0 | 3 | 1 | 57.822 | 58.361 | 41.647 | 42.071 | 45.086 | 25.71 | 2.025 | 1 | 0 | 55.888 | 51.073 | 44.536 | 16.906 | 0 | 0 | 48.984 | 30.553 | [5 empty] | 15.299 | 15.751 | 13 | 6.0067 | 5.6345 | 4.5901 | 4.2857 | 1.3488 | 22.4543
| 2:47 | 0 | 15.325 | 0 | 4 | 0 | 57.911 | 58.18 | 41.693 | 42.047 | 44.949 | 25.661 | 2.025 | 2 | 0 | 55.911 | 51.026 | 44.536 | 16.906 | 0 | 0 | 48.963 | 30.553 | [5 empty] | 0 | 15.864 | 0 | 6.0067 | 5.6345 | 4.5901 | 4.2857 | 1.3488 | 22.4543
| 2:48 | 0 | 15.304 | 0 | 3 | 0 | 57.872 | 58.388 | 41.652 | 42.121 | 45.343 | 25.691 | 2.082 | 1 | 0 | 55.916 | 51.078 | 44.519 | 16.961 | 0 | 0 | 48.991 | 30.533 | [5 empty] | 0 | 15.751 | 1 | 5.9901 | 5.6187 | 4.5894 | 4.2857 | 1.333 | 22.2531
| 2:49 | 0 | 15.299 | 1 | 4 | 0 | 57.957 | 58.272 | 41.6 | 42.071 | 45.661 | 25.59 | 1.973 | 1 | 0 | 55.865 | 51.026 | 44.515 | 16.906 | 0 | 0 | 48.937 | 30.575 | [5 empty] | 0 | 15.886 | 2 | 6.0219 | 5.6489 | 4.5907 | 4.2857 | 1.3632 | 22.6368
| 2:50 | 1 | 15.292 | 0 | 3 | 0 | 57.701 | 58.352 | 41.638 | 42.037 | 44.804 | 25.654 | 2.094 | 1 | 0 | 55.879 | 50.996 | 44.529 | 16.923 | 0 | 0 | 48.954 | 30.521 | [5 empty] | 15.292 | 15.664 | 3 | 5.9866 | 5.6154 | 4.5893 | 4.2857 | 1.3297 | 22.2106
| 2:51 | 0 | 15.317 | 0 | 4 | 0 | 57.635 | 58.039 | 41.638 | 42.061 | 44.757 | 25.678 | 2.069 | 2 | 0 | 55.879 | 51.017 | 44.552 | 16.898 | 0 | 0 | 48.93 | 30.521 | [5 empty] | 0 | 15.574 | 4 | 5.9939 | 5.6223 | 4.5896 | 4.2857 | 1.3366 | 22.2991
| 2:52 | 0 | 15.292 | 0 | 3 | 0 | 57.5 | 58.06 | 41.545 | 42.109 | 44.13 | 25.75 | 2.017 | 1 | 0 | 55.834 | 50.996 | 44.482 | 16.923 | 0 | 0 | 48.954 | 30.521 | [5 empty] | 0 | 15.391 | 5 | 6.009 | 5.6367 | 4.5902 | 4.2857 | 1.351 | 22.4824
| 2:53 | 1 | 15.292 | 0 | 4 | 0 | 57.658 | 57.948 | 41.592 | 42.061 | 44.62 | 25.75 | 2.017 | 1 | 0 | 55.834 | 50.996 | 44.505 | 16.898 | 0 | 0 | 48.886 | 30.448 | [5 empty] | 15.292 | 15.597 | 6 | 6.009 | 5.6367 | 4.5902 | 4.2857 | 1.351 | 22.4824
| 2:54 | 0 | 15.269 | 0 | 3 | 0 | 57.701 | 58.105 | 41.616 | 42.061 | 44.436 | 25.654 | 2.12 | 2 | 0 | 55.834 | 50.996 | 44.482 | 16.898 | 0 | 0 | 48.954 | 30.472 | [5 empty] | 0 | 15.64 | 7 | 5.9791 | 5.6082 | 4.589 | 4.2857 | 1.3225 | 22.1184
| 2:55 | 0 | 15.292 | 0 | 4 | 0 | 57.635 | 58.016 | 41.592 | 42.037 | 43.707 | 25.727 | 2.169 | 1 | 0 | 55.834 | 51.04 | 44.505 | 16.923 | 0 | 0 | 48.954 | 30.472 | [5 empty] | 0 | 15.598 | 8 | 5.9648 | 5.5946 | 4.5884 | 4.2857 | 1.3089 | 21.9439
| 2:56 | 0 | 15.322 | 0 | 3 | 0 | 57.909 | 58.021 | 41.549 | 42.044 | 44.159 | 25.708 | 2.2 | 1 | 0 | 55.839 | 51.024 | 44.51 | 16.954 | 0 | 0 | 48.958 | 30.551 | [5 empty] | 0 | 15.865 | 9 | 5.9558 | 5.586 | 4.5881 | 4.2857 | 1.3003 | 21.8331
| 2:57 | 1 | 15.292 | 0 | 4 | 0 | 57.836 | 58.263 | 41.521 | 41.992 | 44.986 | 25.583 | 2.094 | 1 | 0 | 55.811 | 50.973 | 44.482 | 16.873 | 0 | 0 | 48.907 | 30.521 | [5 empty] | 15.292 | 15.844 | 10 | 5.9866 | 5.6154 | 4.5893 | 4.2857 | 1.3297 | 22.2106
| 2:58 | 0 | 15.322 | 0 | 4 | 0 | 57.932 | 58.333 | 41.504 | 42.066 | 45.037 | 25.732 | 2.125 | 2 | 0 | 55.839 | 51.024 | 44.487 | 16.954 | 0 | 0 | 48.958 | 30.526 | [5 empty] | 0 | 15.866 | 11 | 5.9776 | 5.6068 | 4.5889 | 4.2857 | 1.3211 | 22.1006
| 2:59 | 0 | 15.292 | 1 | 3 | 0 | 57.904 | 58.285 | 41.521 | 41.968 | 44.596 | 25.654 | 2.146 | 1 | 0 | 55.811 | 50.973 | 44.458 | 16.898 | 0 | 0 | 48.907 | 30.521 | [5 empty] | 0 | 15.936 | 12 | 5.9715 | 5.601 | 4.5887 | 4.2857 | 1.3153 | 22.0259
| 3:00 | 0 | 15.292 | 0 | 4 | 1 | 58.039 | 58.329 | 41.403 | 41.944 | 45.033 | 25.678 | 2.12 | 1 | 0 | 55.788 | 50.973 | 44.436 | 16.898 | 0 | 0 | 48.907 | 30.472 | [5 empty] | 0 | 16.095 | 13 | 5.9791 | 5.6082 | 4.589 | 4.2857 | 1.3225 | 22.1184
| 3:01 | 1 | 15.342 | 0 | 3 | 0 | 57.971 | 58.397 | 41.451 | 41.92 | 45.217 | 25.654 | 2.146 | 2 | 0 | 55.811 | 50.949 | 44.436 | 16.923 | 0 | 0 | 48.93 | 30.497 | [5 empty] | 15.342 | 16.051 | 0 | 5.9715 | 5.601 | 4.5887 | 4.2857 | 1.3153 | 22.0259
| 3:02 | 0 | 15.317 | 0 | 4 | 0 | 57.904 | 58.285 | 41.521 | 41.944 | 44.69 | 25.678 | 2.12 | 1 | 0 | 55.811 | 51.017 | 44.505 | 16.873 | 0 | 0 | 48.954 | 30.521 | [5 empty] | 0 | 15.96 | 1 | 5.9791 | 5.6082 | 4.589 | 4.2857 | 1.3225 | 22.1184
| 3:03 | 0 | 15.292 | 0 | 3 | 0 | 57.813 | 58.217 | 41.497 | 41.992 | 43.917 | 25.654 | 2.12 | 1 | 0 | 55.811 | 50.949 | 44.413 | 16.898 | 0 | 0 | 48.954 | 30.497 | [5 empty] | 0 | 15.821 | 2 | 5.9791 | 5.6082 | 4.589 | 4.2857 | 1.3225 | 22.1184
| 3:04 | 0 | 15.299 | 0 | 4 | 0 | 57.685 | 58.222 | 41.525 | 42.044 | 42.843 | 25.708 | 2.252 | 2 | 0 | 55.816 | 51.024 | 44.487 | 16.954 | 0 | 0 | 48.958 | 30.502 | [5 empty] | 0 | 15.641 | 3 | 5.9406 | 5.5716 | 4.5874 | 4.2857 | 1.2859 | 21.6464
| 3:05 | 1 | 15.317 | 0 | 3 | 0 | 57.658 | 58.06 | 41.568 | 41.992 | 44.178 | 25.678 | 2.246 | 1 | 0 | 55.788 | 50.949 | 44.436 | 16.949 | 0 | 0 | 48.93 | 30.472 | [5 empty] | 15.317 | 15.666 | 4 | 5.9424 | 5.5733 | 4.5875 | 4.2857 | 1.2876 | 21.668
| 3:06 | 0 | 15.347 | 0 | 4 | 0 | 57.729 | 58.11 | 41.645 | 42.021 | 43.736 | 25.732 | 2.303 | 1 | 0 | 55.816 | 50.954 | 44.465 | 16.928 | 0 | 0 | 48.914 | 30.526 | [5 empty] | 0 | 15.708 | 5 | 5.9258 | 5.5575 | 4.5868 | 4.2857 | 1.2718 | 21.4625
| 3:07 | 0 | 15.292 | 0 | 3 | 0 | 57.813 | 58.128 | 41.568 | 42.061 | 43.872 | 25.703 | 2.169 | 1 | 0 | 55.764 | 50.926 | 44.413 | 16.898 | 0 | 0 | 48.907 | 30.546 | [5 empty] | 0 | 15.752 | 6 | 5.9648 | 5.5946 | 4.5884 | 4.2857 | 1.3089 | 21.9439
| 3:08 | 0 | 15.292 | 1 | 4 | 0 | 57.724 | 58.194 | 41.592 | 42.085 | 44.106 | 25.727 | 2.146 | 2 | 0 | 55.741 | 50.903 | 44.389 | 16.949 | 0 | 0 | 48.886 | 30.497 | [5 empty] | 0 | 15.639 | 7 | 5.9715 | 5.601 | 4.5887 | 4.2857 | 1.3153 | 22.0259
| 3:09 | 1 | 15.347 | 0 | 3 | 0 | 58.044 | 58.199 | 41.645 | 42.114 | 44.346 | 25.779 | 2.151 | 1 | 0 | 55.769 | 50.931 | 44.465 | 16.928 | 0 | 0 | 48.867 | 30.526 | [5 empty] | 15.347 | 15.93 | 8 | 5.97 | 5.5996 | 4.5886 | 4.2857 | 1.3139 | 22.0081
| 3:10 | 0 | 15.347 | 0 | 4 | 0 | 58.087 | 58.379 | 41.645 | 42.138 | 45.107 | 25.634 | 2.226 | 1 | 0 | 55.792 | 51.001 | 44.487 | 16.954 | 0 | 0 | 48.935 | 30.575 | [5 empty] | 0 | 15.949 | 9 | 5.9482 | 5.5788 | 4.5877 | 4.2857 | 1.2931 | 21.7399
| 3:11 | 0 | 15.377 | 0 | 3 | 0 | 58.114 | 58.495 | 41.602 | 42.119 | 45.411 | 25.642 | 2.257 | 1 | 0 | 55.82 | 50.959 | 44.515 | 16.984 | 0 | 0 | 48.986 | 30.604 | [5 empty] | 0 | 15.995 | 10 | 5.9392 | 5.5703 | 4.5874 | 4.2857 | 1.2845 | 21.6284
| 3:12 | 0 | 15.322 | 0 | 4 | 0 | 58.199 | 58.491 | 41.504 | 42.044 | 45.611 | 25.708 | 2.125 | 2 | 0 | 55.769 | 50.954 | 44.441 | 16.979 | 0 | 0 | 48.935 | 30.551 | [5 empty] | 0 | 16.155 | 11 | 5.9776 | 5.6068 | 4.5889 | 4.2857 | 1.3211 | 22.1006
| 3:13 | 1 | 15.347 | 0 | 3 | 0 | 58.133 | 58.625 | 41.549 | 42.021 | 45.773 | 25.732 | 2.074 | 1 | 0 | 55.792 | 50.954 | 44.441 | 16.979 | 0 | 0 | 48.935 | 30.551 | [5 empty] | 15.347 | 16.112 | 12 | 5.9925 | 5.6209 | 4.5895 | 4.2857 | 1.3352 | 22.2814
| 3:14 | 0 | 15.372 | 0 | 4 | 1 | 58.087 | 58.514 | 41.645 | 41.997 | 45.887 | 25.708 | 2.1 | 2 | 0 | 55.816 | 50.931 | 44.441 | 16.979 | 0 | 0 | 48.935 | 30.502 | [5 empty] | 0 | 16.09 | 13 | 5.9849 | 5.6137 | 4.5892 | 4.2857 | 1.328 | 22.1893
| 3:15 | 0 | 15.377 | 0 | 3 | 0 | 58.206 | 58.541 | 41.602 | 42.025 | 46.51 | 25.737 | 2.13 | 1 | 0 | 55.82 | 50.959 | 44.515 | 17.034 | 0 | 0 | 48.919 | 30.58 | [5 empty] | 0 | 16.181 | 0 | 5.9761 | 5.6054 | 4.5889 | 4.2857 | 1.3197 | 22.0828
| 3:16 | 1 | 15.347 | 0 | 4 | 0 | 57.952 | 58.603 | 41.621 | 42.044 | 46.048 | 25.732 | 2.1 | 1 | 0 | 55.769 | 50.886 | 44.465 | 16.979 | 0 | 0 | 48.867 | 30.551 | [5 empty] | 15.347 | 15.908 | 1 | 5.9849 | 5.6137 | 4.5892 | 4.2857 | 1.328 | 22.1893
| 3:17 | 0 | 15.347 | 0 | 3 | 0 | 58.021 | 58.333 | 41.621 | 42.09 | 46.116 | 25.708 | 2.074 | 1 | 0 | 55.769 | 50.907 | 44.441 | 17.004 | 0 | 0 | 48.891 | 30.551 | [5 empty] | 0 | 15.931 | 2 | 5.9925 | 5.6209 | 4.5895 | 4.2857 | 1.3352 | 22.2814
| 3:18 | 0 | 15.347 | 1 | 4 | 0 | 58.066 | 58.425 | 41.597 | 42.09 | 46.025 | 25.757 | 2.125 | 2 | 0 | 55.769 | 50.907 | 44.465 | 16.979 | 0 | 0 | 48.914 | 30.526 | [5 empty] | 0 | 15.976 | 3 | 5.9776 | 5.6068 | 4.5889 | 4.2857 | 1.3211 | 22.1006
| 3:19 | 0 | 15.347 | 0 | 3 | 0 | 58.021 | 58.468 | 41.714 | 42.138 | 45.931 | 25.732 | 2.151 | 1 | 0 | 55.792 | 50.886 | 44.441 | 16.954 | 0 | 0 | 48.935 | 30.502 | [5 empty] | 0 | 15.883 | 4 | 5.97 | 5.5996 | 4.5886 | 4.2857 | 1.3139 | 22.0081
| 3:20 | 1 | 15.347 | 0 | 4 | 0 | 57.797 | 58.425 | 41.69 | 42.162 | 45.679 | 25.732 | 2.2 | 1 | 0 | 55.792 | 50.886 | 44.441 | 16.979 | 0 | 0 | 48.891 | 30.526 | [5 empty] | 15.347 | 15.635 | 5 | 5.9558 | 5.586 | 4.5881 | 4.2857 | 1.3003 | 21.8331
| 3:21 | 0 | 15.347 | 0 | 3 | 0 | 58.044 | 58.222 | 41.762 | 42.138 | 45.726 | 25.683 | 2.226 | 2 | 0 | 55.769 | 50.907 | 44.465 | 16.954 | 0 | 0 | 48.914 | 30.502 | [5 empty] | 0 | 15.906 | 6 | 5.9482 | 5.5788 | 4.5877 | 4.2857 | 1.2931 | 21.7399
| 3:22 | 0 | 15.372 | 0 | 4 | 0 | 57.932 | 58.425 | 41.738 | 42.162 | 45.289 | 25.659 | 2.252 | 1 | 0 | 55.769 | 50.886 | 44.465 | 16.954 | 0 | 0 | 48.914 | 30.502 | [5 empty] | 0 | 15.77 | 7 | 5.9406 | 5.5716 | 4.5874 | 4.2857 | 1.2859 | 21.6464
| 3:23 | 0 | 15.347 | 0 | 3 | 0 | 57.975 | 58.333 | 41.667 | 42.138 | 44.946 | 25.708 | 2.252 | 1 | 0 | 55.769 | 50.886 | 44.465 | 16.979 | 0 | 0 | 48.935 | 30.502 | [5 empty] | 0 | 15.837 | 8 | 5.9406 | 5.5716 | 4.5874 | 4.2857 | 1.2859 | 21.6464
| 3:24 | 1 | 15.372 | 0 | 4 | 0 | 58.087 | 58.402 | 41.714 | 42.138 | 45.588 | 25.757 | 2.329 | 2 | 0 | 55.769 | 50.886 | 44.441 | 16.979 | 0 | 0 | 48.914 | 30.502 | [5 empty] | 15.372 | 15.949 | 9 | 5.9182 | 5.5503 | 4.5865 | 4.2857 | 1.2646 | 21.3683
| 3:25 | 0 | 15.372 | 0 | 3 | 0 | 58.11 | 58.491 | 41.714 | 42.162 | 45.611 | 25.708 | 2.303 | 1 | 0 | 55.748 | 50.863 | 44.465 | 16.979 | 0 | 0 | 48.891 | 30.502 | [5 empty] | 0 | 15.948 | 10 | 5.9258 | 5.5575 | 4.5868 | 4.2857 | 1.2718 | 21.4625
| 3:26 | 0 | 15.372 | 0 | 4 | 0 | 58.044 | 58.491 | 41.597 | 42.114 | 45.794 | 25.732 | 2.329 | 1 | 0 | 55.748 | 50.863 | 44.441 | 16.979 | 0 | 0 | 48.891 | 30.526 | [5 empty] | 0 | 15.93 | 11 | 5.9182 | 5.5503 | 4.5865 | 4.2857 | 1.2646 | 21.3683
| 3:27 | 0 | 15.347 | 0 | 3 | 0 | 57.932 | 58.491 | 41.573 | 42.09 | 45.061 | 25.757 | 2.303 | 1 | 0 | 55.769 | 50.863 | 44.417 | 16.979 | 0 | 0 | 48.914 | 30.551 | [5 empty] | 0 | 15.842 | 12 | 5.9258 | 5.5575 | 4.5868 | 4.2857 | 1.2718 | 21.4625
| 3:28 | 1 | 15.372 | 1 | 4 | 1 | 58.021 | 58.333 | 41.621 | 42.114 | 45.611 | 25.779 | 2.404 | 2 | 0 | 55.748 | 50.886 | 44.417 | 17.004 | 0 | 0 | 48.914 | 30.551 | [5 empty] | 15.372 | 15.907 | 13 | 5.8964 | 5.5296 | 4.5856 | 4.2857 | 1.2439 | 21.0954
| 3:29 | 0 | 15.347 | 0 | 3 | 0 | 57.998 | 58.468 | 41.597 | 42.09 | 46.207 | 25.803 | 2.404 | 1 | 0 | 55.748 | 50.863 | 44.417 | 16.979 | 0 | 0 | 48.914 | 30.551 | [5 empty] | 0 | 15.908 | 0 | 5.8964 | 5.5296 | 4.5856 | 4.2857 | 1.2439 | 21.0954
| 3:30 | 0 | 15.237 | 0 | 3 | 0 | 57.85 | 58.297 | 41.607 | 41.982 | 45.208 | 25.647 | 2.29 | 1 | 0 | 55.617 | 50.711 | 44.286 | 16.866 | 0 | 0 | 48.786 | 30.44 | [5 empty] | 0 | 15.868 | 1 | 5.9296 | 5.5611 | 4.587 | 4.2857 | 1.2754 | 21.5094
| 3:31 | 0 | 15.259 | 0 | 4 | 0 | 57.626 | 58.208 | 41.49 | 42.006 | 45.117 | 25.671 | 2.416 | 1 | 0 | 55.594 | 50.756 | 44.262 | 16.891 | 0 | 0 | 48.786 | 30.416 | [5 empty] | 0 | 15.62 | 2 | 5.8929 | 5.5263 | 4.5855 | 4.2857 | 1.2405 | 21.0515
| 3:32 | 1 | 15.229 | 0 | 4 | 0 | 57.822 | 58.046 | 41.53 | 41.954 | 44.515 | 25.642 | 2.36 | 2 | 0 | 55.589 | 50.683 | 44.257 | 16.835 | 0 | 0 | 48.758 | 30.386 | [5 empty] | 15.229 | 15.868 | 3 | 5.9092 | 5.5418 | 4.5862 | 4.2857 | 1.256 | 21.2557
| 3:33 | 0 | 15.259 | 0 | 3 | 0 | 57.939 | 58.254 | 41.394 | 42.006 | 45.39 | 25.718 | 2.264 | 1 | 0 | 55.594 | 50.711 | 44.262 | 16.891 | 0 | 0 | 48.762 | 30.416 | [5 empty] | 0 | 15.933 | 4 | 5.9371 | 5.5683 | 4.5873 | 4.2857 | 1.2826 | 21.6032
| 3:34 | 0 | 15.259 | 0 | 4 | 0 | 57.669 | 58.297 | 41.535 | 41.982 | 45.369 | 25.718 | 2.391 | 1 | 0 | 55.573 | 50.711 | 44.31 | 16.866 | 0 | 0 | 48.786 | 30.44 | [5 empty] | 0 | 15.687 | 5 | 5.9001 | 5.5332 | 4.5858 | 4.2857 | 1.2475 | 21.1428
| 3:35 | 0 | 15.259 | 0 | 3 | 0 | 57.895 | 58.05 | 41.559 | 41.982 | 44.657 | 25.742 | 2.239 | 2 | 0 | 55.594 | 50.711 | 44.286 | 16.84 | 0 | 0 | 48.786 | 30.44 | [5 empty] | 0 | 15.913 | 6 | 5.9444 | 5.5752 | 4.5876 | 4.2857 | 1.2895 | 21.6932
| 3:36 | 1 | 15.259 | 0 | 4 | 0 | 57.939 | 58.208 | 41.535 | 41.982 | 44.956 | 25.598 | 2.264 | 1 | 0 | 55.573 | 50.641 | 44.238 | 16.866 | 0 | 0 | 48.762 | 30.44 | [5 empty] | 15.259 | 15.957 | 7 | 5.9371 | 5.5683 | 4.5873 | 4.2857 | 1.2826 | 21.6032
| 3:37 | 0 | 15.206 | 0 | 3 | 0 | 57.934 | 58.292 | 41.461 | 41.977 | 45.432 | 25.617 | 2.334 | 1 | 0 | 55.566 | 50.66 | 44.233 | 16.835 | 0 | 0 | 48.758 | 30.411 | [5 empty] | 0 | 15.957 | 8 | 5.9167 | 5.5489 | 4.5865 | 4.2857 | 1.2632 | 21.3502
| 3:38 | 0 | 15.259 | 1 | 4 | 0 | 57.872 | 58.365 | 41.49 | 42.006 | 45.78 | 25.598 | 2.339 | 1 | 0 | 55.573 | 50.688 | 44.286 | 16.84 | 0 | 0 | 48.762 | 30.44 | [5 empty] | 0 | 15.866 | 9 | 5.9153 | 5.5476 | 4.5864 | 4.2857 | 1.2619 | 21.332
| 3:39 | 1 | 15.254 | 0 | 3 | 0 | 57.868 | 58.249 | 41.53 | 41.93 | 45.523 | 25.664 | 2.208 | 2 | 0 | 55.545 | 50.637 | 44.233 | 16.835 | 0 | 0 | 48.734 | 30.411 | [5 empty] | 15.254 | 15.938 | 10 | 5.9534 | 5.5838 | 4.588 | 4.2857 | 1.2981 | 21.8044
| 3:40 | 0 | 15.259 | 0 | 4 | 0 | 57.961 | 58.32 | 41.466 | 41.982 | 45.917 | 25.647 | 2.29 | 1 | 0 | 55.573 | 50.641 | 44.262 | 16.866 | 0 | 0 | 48.739 | 30.44 | [5 empty] | 0 | 15.979 | 11 | 5.9296 | 5.5611 | 4.587 | 4.2857 | 1.2754 | 21.5094
| 3:41 | 0 | 15.259 | 0 | 3 | 0 | 57.669 | 58.365 | 41.49 | 41.958 | 45.483 | 25.693 | 2.29 | 1 | 0 | 55.573 | 50.641 | 44.238 | 16.866 | 0 | 0 | 48.739 | 30.44 | [5 empty] | 0 | 15.711 | 12 | 5.9296 | 5.5611 | 4.587 | 4.2857 | 1.2754 | 21.5094
| 3:42 | 0 | 15.237 | 0 | 4 | 1 | 57.85 | 58.119 | 41.513 | 41.934 | 45.803 | 25.598 | 2.239 | 2 | 0 | 55.55 | 50.665 | 44.238 | 16.866 | 0 | 0 | 48.786 | 30.391 | [5 empty] | 0 | 15.916 | 13 | 5.9444 | 5.5752 | 4.5876 | 4.2857 | 1.2895 | 21.6932
| 3:43 | 1 | 15.259 | 0 | 3 | 0 | 57.939 | 58.32 | 41.535 | 41.958 | 45.759 | 25.671 | 2.264 | 1 | 0 | 55.55 | 50.665 | 44.238 | 16.866 | 0 | 0 | 48.762 | 30.391 | [5 empty] | 15.259 | 15.981 | 0 | 5.9371 | 5.5683 | 4.5873 | 4.2857 | 1.2826 | 21.6032
| 3:44 | 0 | 15.259 | 0 | 4 | 0 | 58.028 | 58.32 | 41.418 | 41.982 | 45.759 | 25.693 | 2.29 | 1 | 0 | 55.55 | 50.641 | 44.262 | 16.866 | 0 | 0 | 48.786 | 30.416 | [5 empty] | 0 | 16.046 | 1 | 5.9296 | 5.5611 | 4.587 | 4.2857 | 1.2754 | 21.5094
| 3:45 | 0 | 15.259 | 0 | 3 | 0 | 57.916 | 58.477 | 41.466 | 42.03 | 45.527 | 25.693 | 2.365 | 2 | 0 | 55.55 | 50.665 | 44.214 | 16.891 | 0 | 0 | 48.762 | 30.416 | [5 empty] | 0 | 15.886 | 2 | 5.9077 | 5.5404 | 4.5861 | 4.2857 | 1.2547 | 21.2376
| 3:46 | 0 | 15.229 | 0 | 4 | 0 | 57.888 | 58.249 | 41.485 | 41.977 | 45.913 | 25.642 | 2.386 | 1 | 0 | 55.522 | 50.613 | 44.233 | 16.835 | 0 | 0 | 48.758 | 30.386 | [5 empty] | 0 | 15.911 | 3 | 5.9016 | 5.5346 | 4.5859 | 4.2857 | 1.2488 | 21.1611
| 3:47 | 1 | 15.284 | 1 | 3 | 0 | 57.939 | 58.32 | 41.466 | 42.03 | 46.172 | 25.598 | 2.365 | 1 | 0 | 55.526 | 50.618 | 44.238 | 16.866 | 0 | 0 | 48.739 | 30.416 | [5 empty] | 15.284 | 15.909 | 4 | 5.9077 | 5.5404 | 4.5861 | 4.2857 | 1.2547 | 21.2376
| 3:48 | 0 | 15.284 | 0 | 4 | 0 | 57.895 | 58.32 | 41.583 | 42.006 | 45.161 | 25.671 | 2.465 | 2 | 0 | 55.526 | 50.618 | 44.214 | 16.84 | 0 | 0 | 48.739 | 30.416 | [5 empty] | 0 | 15.889 | 5 | 5.8786 | 5.5127 | 4.5849 | 4.2857 | 1.227 | 20.8719
| 3:49 | 0 | 15.284 | 0 | 3 | 0 | 57.781 | 58.32 | 41.559 | 42.006 | 44.862 | 25.693 | 2.391 | 1 | 0 | 55.526 | 50.618 | 44.214 | 16.866 | 0 | 0 | 48.739 | 30.416 | [5 empty] | 0 | 15.775 | 6 | 5.9001 | 5.5332 | 4.5858 | 4.2857 | 1.2475 | 21.1428
| 3:50 | 0 | 15.307 | 0 | 4 | 0 | 57.893 | 58.251 | 41.487 | 42.004 | 45.595 | 25.764 | 2.465 | 1 | 0 | 55.547 | 50.662 | 44.214 | 16.913 | 0 | 0 | 48.828 | 30.438 | [5 empty] | 0 | 15.889 | 7 | 5.8786 | 5.5127 | 4.5849 | 4.2857 | 1.227 | 20.8719
| 3:51 | 1 | 15.307 | 0 | 3 | 0 | 57.982 | 58.34 | 41.556 | 42.028 | 45.205 | 25.715 | 2.489 | 1 | 0 | 55.547 | 50.641 | 44.259 | 16.913 | 0 | 0 | 48.828 | 30.462 | [5 empty] | 15.307 | 15.954 | 8 | 5.8716 | 5.506 | 4.5846 | 4.2857 | 1.2203 | 20.7836
| 3:52 | 0 | 15.307 | 0 | 4 | 0 | 58.028 | 58.363 | 41.511 | 41.98 | 45.252 | 25.764 | 2.465 | 2 | 0 | 55.524 | 50.686 | 44.259 | 16.939 | 0 | 0 | 48.828 | 30.462 | [5 empty] | 0 | 16.048 | 9 | 5.8786 | 5.5127 | 4.5849 | 4.2857 | 1.227 | 20.8719
| 3:53 | 0 | 15.284 | 0 | 3 | 0 | 58.05 | 58.432 | 41.535 | 42.004 | 46.099 | 25.764 | 2.465 | 1 | 0 | 55.547 | 50.662 | 44.259 | 16.913 | 0 | 0 | 48.851 | 30.487 | [5 empty] | 0 | 16.046 | 10 | 5.8786 | 5.5127 | 4.5849 | 4.2857 | 1.227 | 20.8719
| 3:54 | 0 | 15.272 | 0 | 4 | 0 | 58.085 | 58.443 | 41.571 | 41.97 | 46.204 | 25.754 | 2.504 | 1 | 0 | 55.538 | 50.63 | 44.202 | 16.878 | 0 | 0 | 48.795 | 30.452 | [5 empty] | 0 | 16.115 | 11 | 5.8672 | 5.5019 | 4.5845 | 4.2857 | 1.2162 | 20.7283
| 3:55 | 1 | 15.307 | 0 | 3 | 0 | 58.071 | 58.52 | 41.556 | 42.004 | 46.26 | 25.764 | 2.489 | 2 | 0 | 55.547 | 50.662 | 44.214 | 16.913 | 0 | 0 | 48.828 | 30.438 | [5 empty] | 15.307 | 16.067 | 12 | 5.8716 | 5.506 | 4.5846 | 4.2857 | 1.2203 | 20.7836
| 3:56 | 0 | 15.272 | 0 | 3 | 1 | 58.085 | 58.443 | 41.478 | 41.925 | 46.043 | 25.681 | 2.478 | 1 | 0 | 55.515 | 50.585 | 44.226 | 16.878 | 0 | 0 | 48.751 | 30.403 | [5 empty] | 0 | 16.16 | 13 | 5.8748 | 5.5091 | 4.5848 | 4.2857 | 1.2234 | 20.8241
| 3:57 | 0 | 15.307 | 1 | 4 | 0 | 58.071 | 58.52 | 41.439 | 41.958 | 45.917 | 25.715 | 2.54 | 1 | 0 | 55.524 | 50.618 | 44.236 | 16.913 | 0 | 0 | 48.783 | 30.438 | [5 empty] | 0 | 16.113 | 0 | 5.8568 | 5.4919 | 4.584 | 4.2857 | 1.2062 | 20.5953
| 3:58 | 0 | 15.307 | 0 | 3 | 0 | 58.05 | 58.432 | 41.535 | 41.98 | 46.008 | 25.813 | 2.514 | 2 | 0 | 55.501 | 50.595 | 44.214 | 16.888 | 0 | 0 | 48.807 | 30.438 | [5 empty] | 0 | 16.07 | 1 | 5.8643 | 5.4991 | 4.5843 | 4.2857 | 1.2134 | 20.6914
| 3:59 | 1 | 15.307 | 0 | 4 | 0 | 58.028 | 58.498 | 41.556 | 42.028 | 45.894 | 25.909 | 2.54 | 1 | 0 | 55.524 | 50.618 | 44.19 | 16.939 | 0 | 0 | 48.783 | 30.462 | [5 empty] | 15.307 | 16 | 2 | 5.8568 | 5.4919 | 4.584 | 4.2857 | 1.2062 | 20.5953
| 4:00 | 0 | 15.307 | 0 | 3 | 0 | 57.982 | 58.452 | 41.58 | 42.004 | 45.504 | 25.789 | 2.592 | 1 | 0 | 55.501 | 50.595 | 44.214 | 16.913 | 0 | 0 | 48.76 | 30.462 | [5 empty] | 0 | 15.978 | 3 | 5.8416 | 5.4775 | 4.5834 | 4.2857 | 1.1918 | 20.4023
| 4:01 | 0 | 15.307 | 0 | 4 | 0 | 57.916 | 58.363 | 41.652 | 42.052 | 45.962 | 25.86 | 2.617 | 1 | 0 | 55.501 | 50.571 | 44.19 | 16.913 | 0 | 0 | 48.76 | 30.438 | [5 empty] | 0 | 15.864 | 4 | 5.8343 | 5.4706 | 4.5831 | 4.2857 | 1.1849 | 20.3091
| 4:02 | 1 | 15.272 | 0 | 3 | 0 | 58.062 | 58.308 | 41.595 | 41.994 | 46.204 | 25.826 | 2.63 | 2 | 0 | 55.468 | 50.562 | 44.181 | 16.878 | 0 | 0 | 48.751 | 30.403 | [5 empty] | 15.272 | 16.068 | 5 | 5.8305 | 5.467 | 4.583 | 4.2857 | 1.1813 | 20.2606
| 4:03 | 0 | 15.332 | 0 | 4 | 0 | 57.959 | 58.52 | 41.604 | 42.028 | 46.146 | 25.933 | 2.592 | 1 | 0 | 55.501 | 50.571 | 44.236 | 16.939 | 0 | 0 | 48.783 | 30.462 | [5 empty] | 0 | 15.931 | 6 | 5.8416 | 5.4775 | 4.5834 | 4.2857 | 1.1918 | 20.4023
| 4:04 | 0 | 15.332 | 0 | 3 | 0 | 57.982 | 58.363 | 41.556 | 42.028 | 46.076 | 25.86 | 2.566 | 1 | 0 | 55.501 | 50.595 | 44.236 | 16.913 | 0 | 0 | 48.76 | 30.462 | [5 empty] | 0 | 15.954 | 7 | 5.8492 | 5.4847 | 4.5837 | 4.2857 | 1.199 | 20.4989
| 4:05 | 0 | 15.322 | 0 | 4 | 0 | 58.039 | 58.4 | 41.547 | 42.042 | 45.7 | 25.924 | 2.556 | 2 | 0 | 55.447 | 50.539 | 44.157 | 16.878 | 0 | 0 | 48.751 | 30.428 | [5 empty] | 0 | 15.997 | 8 | 5.8521 | 5.4875 | 4.5839 | 4.2857 | 1.2018 | 20.536
| 4:06 | 1 | 15.332 | 0 | 3 | 0 | 58.005 | 58.475 | 41.463 | 42.028 | 45.686 | 25.958 | 2.793 | 1 | 0 | 55.501 | 50.571 | 44.214 | 16.913 | 0 | 0 | 48.783 | 30.487 | [5 empty] | 15.332 | 15.977 | 9 | 5.7831 | 5.4219 | 4.5811 | 4.2857 | 1.1362 | 19.6467
| 4:07 | 0 | 15.307 | 1 | 4 | 0 | 57.959 | 58.409 | 41.58 | 42.052 | 45.917 | 25.982 | 2.641 | 1 | 0 | 55.48 | 50.571 | 44.19 | 16.939 | 0 | 0 | 48.807 | 30.462 | [5 empty] | 0 | 15.907 | 10 | 5.8273 | 5.464 | 4.5829 | 4.2857 | 1.1783 | 20.2195
| 4:08 | 0 | 15.297 | 0 | 3 | 0 | 58.039 | 58.4 | 41.523 | 42.018 | 45.77 | 25.948 | 2.478 | 2 | 0 | 55.447 | 50.539 | 44.133 | 16.928 | 0 | 0 | 48.774 | 30.403 | [5 empty] | 0 | 16.021 | 11 | 5.8748 | 5.5091 | 4.5848 | 4.2857 | 1.2234 | 20.8241
| 4:09 | 0 | 15.307 | 0 | 4 | 0 | 58.094 | 58.475 | 41.652 | 42.076 | 45.803 | 26.005 | 2.617 | 1 | 0 | 55.456 | 50.571 | 44.19 | 16.939 | 0 | 0 | 48.807 | 30.462 | [5 empty] | 0 | 16.018 | 12 | 5.8343 | 5.4706 | 4.5831 | 4.2857 | 1.1849 | 20.3091
| 4:10 | 1 | 15.272 | 0 | 3 | 1 | 58.039 | 58.489 | 41.595 | 41.994 | 46.067 | 25.97 | 2.504 | 1 | 0 | 55.424 | 50.515 | 44.181 | 16.903 | 0 | 0 | 48.751 | 30.403 | [5 empty] | 15.272 | 16.045 | 13 | 5.8672 | 5.5019 | 4.5845 | 4.2857 | 1.2162 | 20.7283
| 4:11 | 0 | 15.297 | 0 | 4 | 0 | 58.107 | 58.489 | 41.619 | 41.994 | 45.632 | 26.019 | 2.556 | 1 | 0 | 55.424 | 50.492 | 44.157 | 16.903 | 0 | 0 | 48.751 | 30.403 | [5 empty] | 0 | 16.113 | 0 | 5.8521 | 5.4875 | 4.5839 | 4.2857 | 1.2018 | 20.536
| 4:12 | 0 | 15.249 | 0 | 3 | 0 | 57.884 | 58.466 | 41.478 | 42.018 | 45.058 | 25.97 | 2.556 | 2 | 0 | 55.4 | 50.492 | 44.133 | 16.878 | 0 | 0 | 48.751 | 30.403 | [5 empty] | 0 | 15.866 | 1 | 5.8521 | 5.4875 | 4.5839 | 4.2857 | 1.2018 | 20.536
| 4:13 | 0 | 15.272 | 0 | 4 | 0 | 57.95 | 58.285 | 41.523 | 41.97 | 44.853 | 25.995 | 2.581 | 1 | 0 | 55.4 | 50.492 | 44.133 | 16.878 | 0 | 0 | 48.774 | 30.379 | [5 empty] | 0 | 15.98 | 2 | 5.8448 | 5.4806 | 4.5836 | 4.2857 | 1.1949 | 20.4432
| 4:14 | 1 | 15.249 | 0 | 3 | 0 | 57.973 | 58.4 | 41.547 | 41.994 | 45.126 | 25.995 | 2.604 | 1 | 0 | 55.4 | 50.492 | 44.109 | 16.928 | 0 | 0 | 48.751 | 30.354 | [5 empty] | 15.249 | 15.979 | 3 | 5.8381 | 5.4742 | 4.5833 | 4.2857 | 1.1885 | 20.3576
| 4:15 | 0 | 15.242 | 0 | 4 | 0 | 57.923 | 58.372 | 41.473 | 41.942 | 43.846 | 25.919 | 2.651 | 2 | 0 | 55.396 | 50.443 | 44.08 | 16.873 | 0 | 0 | 48.723 | 30.374 | [5 empty] | 0 | 15.981 | 4 | 5.8244 | 5.4612 | 4.5827 | 4.2857 | 1.1755 | 20.182
| 4:16 | 0 | 15.242 | 0 | 3 | 0 | 57.587 | 58.258 | 41.542 | 42.013 | 43.774 | 26.014 | 2.55 | 1 | 0 | 55.372 | 50.42 | 44.08 | 16.873 | 0 | 0 | 48.723 | 30.325 | [5 empty] | 0 | 15.574 | 5 | 5.8538 | 5.4892 | 4.5839 | 4.2857 | 1.2034 | 20.5582
| 4:17 | 0 | 15.219 | 1 | 4 | 0 | 57.587 | 57.968 | 41.59 | 42.035 | 43.47 | 25.99 | 2.574 | 1 | 0 | 55.349 | 50.464 | 44.011 | 16.848 | 0 | 0 | 48.699 | 30.278 | [5 empty] | 0 | 15.552 | 6 | 5.8469 | 5.4825 | 4.5836 | 4.2857 | 1.1968 | 20.4692
| 4:18 | 1 | 15.272 | 0 | 3 | 0 | 57.637 | 58.039 | 41.523 | 42.064 | 43.826 | 25.995 | 2.63 | 1 | 0 | 55.4 | 50.448 | 44.085 | 16.853 | 0 | 0 | 48.727 | 30.332 | [5 empty] | 15.272 | 15.573 | 7 | 5.8305 | 5.467 | 4.583 | 4.2857 | 1.1813 | 20.2606
| 4:19 | 0 | 15.272 | 0 | 4 | 0 | 57.749 | 58.039 | 41.523 | 42.018 | 43.24 | 25.97 | 2.682 | 2 | 0 | 55.377 | 50.424 | 44.085 | 16.878 | 0 | 0 | 48.727 | 30.332 | [5 empty] | 0 | 15.731 | 8 | 5.8154 | 5.4526 | 4.5824 | 4.2857 | 1.1669 | 20.0658
| 4:20 | 0 | 15.242 | 0 | 3 | 0 | 57.475 | 58.012 | 41.635 | 41.966 | 44.221 | 25.941 | 2.599 | 1 | 0 | 55.349 | 50.396 | 44.08 | 16.848 | 0 | 0 | 48.676 | 30.303 | [5 empty] | 0 | 15.509 | 9 | 5.8396 | 5.4756 | 4.5833 | 4.2857 | 1.1899 | 20.3762
| 4:21 | 0 | 15.297 | 0 | 3 | 0 | 57.615 | 57.927 | 41.643 | 41.994 | 42.817 | 25.97 | 2.556 | 1 | 0 | 55.354 | 50.424 | 44.063 | 16.853 | 0 | 0 | 48.727 | 30.379 | [5 empty] | 0 | 15.621 | 10 | 5.8521 | 5.4875 | 4.5839 | 4.2857 | 1.2018 | 20.536
| 4:22 | 1 | 15.272 | 0 | 4 | 0 | 57.592 | 57.996 | 41.478 | 42.018 | 43.169 | 26.044 | 2.581 | 1 | 0 | 55.354 | 50.448 | 44.063 | 16.878 | 0 | 0 | 48.727 | 30.379 | [5 empty] | 15.272 | 15.574 | 11 | 5.8448 | 5.4806 | 4.5836 | 4.2857 | 1.1949 | 20.4432
| 4:23 | 0 | 15.297 | 0 | 3 | 0 | 57.861 | 57.996 | 41.454 | 41.994 | 44.109 | 26.019 | 2.604 | 2 | 0 | 55.33 | 50.401 | 44.063 | 16.878 | 0 | 0 | 48.727 | 30.354 | [5 empty] | 0 | 15.867 | 12 | 5.8381 | 5.4742 | 4.5833 | 4.2857 | 1.1885 | 20.3576
| 4:24 | 0 | 15.297 | 0 | 4 | 1 | 58.107 | 58.265 | 41.501 | 41.946 | 44.736 | 26.019 | 2.556 | 1 | 0 | 55.33 | 50.378 | 44.015 | 16.78 | 0 | 0 | 48.727 | 30.332 | [5 empty] | 0 | 16.161 | 13 | 5.8521 | 5.4875 | 4.5839 | 4.2857 | 1.2018 | 20.536
| 4:25 | 1 | 15.297 | 0 | 3 | 0 | 57.927 | 58.466 | 41.523 | 41.946 | 44.669 | 25.995 | 2.556 | 1 | 0 | 55.309 | 50.401 | 44.039 | 16.853 | 0 | 0 | 48.751 | 30.332 | [5 empty] | 15.297 | 15.981 | 0 | 5.8521 | 5.4875 | 4.5839 | 4.2857 | 1.2018 | 20.536
| 4:26 | 0 | 15.297 | 1 | 4 | 0 | 57.973 | 58.354 | 41.454 | 41.925 | 45.243 | 26.044 | 2.556 | 2 | 0 | 55.309 | 50.401 | 44.015 | 16.853 | 0 | 0 | 48.774 | 30.332 | [5 empty] | 0 | 16.048 | 1 | 5.8521 | 5.4875 | 4.5839 | 4.2857 | 1.2018 | 20.536
| 4:27 | 0 | 15.297 | 0 | 3 | 0 | 57.838 | 58.4 | 41.406 | 41.877 | 44.554 | 26.044 | 2.656 | 1 | 0 | 55.309 | 50.401 | 44.039 | 16.878 | 0 | 0 | 48.774 | 30.354 | [5 empty] | 0 | 15.961 | 2 | 5.823 | 5.4598 | 4.5827 | 4.2857 | 1.1741 | 20.1633
| 4:28 | 0 | 15.297 | 0 | 4 | 0 | 57.592 | 58.153 | 41.501 | 41.877 | 44.274 | 26.044 | 2.63 | 1 | 0 | 55.286 | 50.378 | 44.015 | 16.853 | 0 | 0 | 48.774 | 30.354 | [5 empty] | 0 | 15.715 | 3 | 5.8305 | 5.467 | 4.583 | 4.2857 | 1.1813 | 20.2606
| 4:29 | 1 | 15.322 | 0 | 3 | 0 | 57.973 | 58.018 | 41.454 | 41.925 | 43.193 | 26.044 | 2.656 | 1 | 0 | 55.309 | 50.354 | 44.039 | 16.853 | 0 | 0 | 48.774 | 30.354 | [5 empty] | 15.322 | 16.048 | 4 | 5.823 | 5.4598 | 4.5827 | 4.2857 | 1.1741 | 20.1633
| 4:30 | 0 | 15.312 | 0 | 4 | 0 | 57.713 | 58.297 | 41.607 | 41.91 | 44.073 | 26.13 | 2.571 | 2 | 0 | 55.295 | 50.366 | 43.98 | 16.868 | 0 | 0 | 48.76 | 30.32 | [5 empty] | 0 | 15.803 | 5 | 5.8477 | 5.4833 | 4.5837 | 4.2857 | 1.1976 | 20.4803
| 4:31 | 0 | 15.232 | 0 | 3 | 0 | 57.955 | 58.066 | 41.602 | 41.93 | 44.743 | 26.027 | 2.566 | 1 | 0 | 55.244 | 50.315 | 43.975 | 16.813 | 0 | 0 | 48.732 | 30.291 | [5 empty] | 0 | 16.025 | 6 | 5.8492 | 5.4847 | 4.5837 | 4.2857 | 1.199 | 20.4989
| 4:32 | 0 | 15.287 | 0 | 4 | 0 | 58.162 | 58.386 | 41.559 | 41.958 | 45.023 | 25.96 | 2.545 | 1 | 0 | 55.249 | 50.343 | 43.956 | 16.77 | 0 | 0 | 48.737 | 30.296 | [5 empty] | 0 | 16.204 | 7 | 5.8553 | 5.4905 | 4.584 | 4.2857 | 1.2048 | 20.5768
| 4:33 | 1 | 15.262 | 0 | 3 | 0 | 58.048 | 58.587 | 41.535 | 41.982 | 45.07 | 26.032 | 2.545 | 2 | 0 | 55.272 | 50.343 | 44.003 | 16.818 | 0 | 0 | 48.716 | 30.296 | [5 empty] | 15.262 | 16.066 | 8 | 5.8553 | 5.4905 | 4.584 | 4.2857 | 1.2048 | 20.5768
| 4:34 | 0 | 15.262 | 0 | 4 | 0 | 58.071 | 58.52 | 41.607 | 41.982 | 45.252 | 26.032 | 2.571 | 1 | 0 | 55.295 | 50.343 | 44.003 | 16.868 | 0 | 0 | 48.716 | 30.32 | [5 empty] | 0 | 16.089 | 9 | 5.8477 | 5.4833 | 4.5837 | 4.2857 | 1.1976 | 20.4803
| 4:35 | 0 | 15.287 | 0 | 3 | 0 | 58.117 | 58.475 | 41.511 | 41.934 | 45.366 | 26.032 | 2.597 | 1 | 0 | 55.272 | 50.319 | 44.027 | 16.843 | 0 | 0 | 48.669 | 30.296 | [5 empty] | 0 | 16.183 | 10 | 5.8402 | 5.4762 | 4.5834 | 4.2857 | 1.1904 | 20.3836
| 4:36 | 0 | 15.262 | 1 | 3 | 0 | 58.071 | 58.475 | 41.466 | 41.982 | 45.366 | 26.009 | 2.697 | 2 | 0 | 55.249 | 50.319 | 44.027 | 16.843 | 0 | 0 | 48.646 | 30.271 | [5 empty] | 0 | 16.089 | 11 | 5.811 | 5.4485 | 4.5822 | 4.2857 | 1.1628 | 20.0095
| 4:37 | 1 | 15.262 | 0 | 4 | 0 | 58.162 | 58.475 | 41.466 | 41.934 | 45.527 | 25.985 | 2.545 | 1 | 0 | 55.249 | 50.319 | 43.956 | 16.868 | 0 | 0 | 48.669 | 30.249 | [5 empty] | 15.262 | 16.228 | 12 | 5.8553 | 5.4905 | 4.584 | 4.2857 | 1.2048 | 20.5768
| 4:38 | 0 | 15.239 | 0 | 12 | 1 | 56.098 | 58.409 | 41.91 | 49.906 | 56.121 | 26.009 | 2.545 | 1 | 1 | 53.323 | 50.319 | 51.559 | 16.868 | 0 | 0 | 48.692 | 30.391 | [5 empty] | 0 | 6.192 | 13 | 5.8553 | 5.4905 | 4.584 | 4.2857 | 1.2048 | 20.5768
| 4:39 | 1 | 15.262 | 0 | 15 | 0 | 64.303 | 58.117 | 43.98 | 54.079 | 59.506 | 25.985 | 2.623 | 2 | 0 | 62.017 | 50.296 | 55.09 | 16.893 | 0 | 0 | 48.692 | 31.188 | [5 empty] | 15.262 | 10.224 | 0 | 5.8326 | 5.469 | 4.5831 | 4.2857 | 1.1832 | 20.2867
| 4:40 | 1 | 15.287 | 0 | 15 | 0 | 69.091 | 57.824 | 46.468 | 59.125 | 61.816 | 25.936 | 2.623 | 1 | 0 | 67.375 | 50.504 | 59.237 | 16.868 | 0 | 0 | 48.622 | 34.792 | [5 empty] | 15.287 | 9.966 | 1 | 5.8326 | 5.469 | 12.2973 | 12 | -6.531 | -111.9752
| 4:41 | 1 | 15.287 | 0 | 14 | 0 | 70.938 | 57.535 | 48.44 | 61.77 | 62.69 | 25.936 | 2.623 | 0 | 0 | 69.554 | 51.008 | 61.501 | 16.893 | 0 | 0 | 48.716 | 37.894 | [5 empty] | 15.287 | 9.168 | 2 | 5.8326 | 5.469 | 12.2973 | 12 | -6.531 | -111.9752
| 4:42 | 0 | 15.287 | 1 | 15 | 0 | 71.464 | 57.286 | 49.815 | 63.094 | 62.982 | 25.84 | 2.697 | 0 | 0 | 70.343 | 51.65 | 62.824 | 16.868 | 0 | 0 | 48.783 | 40.126 | [5 empty] | 0 | 8.37 | 3 | 5.811 | 5.4485 | 12.2965 | 12 | -6.5515 | -112.7429
| 4:43 | 1 | 15.262 | 0 | 15 | 1 | 71.508 | 57.039 | 50.917 | 63.899 | 63.071 | 25.767 | 2.571 | 1 | 1 | 70.607 | 52.338 | 63.632 | 16.893 | 0 | 0 | 48.968 | 41.7 | [5 empty] | 15.262 | 7.609 | 4 | 5.8477 | 5.4833 | 12.298 | 12 | -6.5167 | -111.4391
| 4:44 | 0 | 15.319 | 0 | 15 | 0 | 71.47 | 56.846 | 51.794 | 64.49 | 63.37 | 25.727 | 2.63 | 0 | 0 | 70.681 | 53.034 | 64.267 | 16.926 | 0 | 0 | 49.227 | 42.929 | [5 empty] | 0 | 6.98 | 0 | 5.8305 | 5.467 | 12.2973 | 12 | -6.533 | -112.0476
| 4:45 | 1 | 15.319 | 0 | 14 | 0 | 71.47 | 56.645 | 52.506 | 64.983 | 63.482 | 25.678 | 2.63 | 0 | 0 | 70.703 | 53.629 | 64.759 | 16.926 | 0 | 0 | 49.526 | 43.917 | [5 empty] | 15.319 | 6.487 | 1 | 5.8305 | 5.467 | 3.4552 | 3.1579 | 2.3091 | 39.6039
| 4:46 | 0 | 15.262 | 0 | 12 | 0 | 71.332 | 61.188 | 49.976 | 65.357 | 62.644 | 25.622 | 2.749 | 0 | 0 | 70.652 | 54.173 | 65.088 | 16.868 | 0 | 0 | 49.815 | 44.701 | [5 empty] | 0 | 5.975 | 2 | 5.7959 | 5.4341 | 3.4538 | 3.1579 | 2.2762 | 39.2723
| 4:47 | 0 | 15.262 | 0 | 4 | 0 | 69.728 | 70.169 | 42.946 | 55.158 | 37.399 | 25.6 | 2.697 | 0 | 0 | 69.422 | 54.7 | 64.057 | 16.843 | 0 | 0 | 50.137 | 44.519 | [5 empty] | 0 | 14.57 | 3 | 5.811 | 5.4485 | 3.4544 | 3.1579 | 2.2906 | 39.4177
| 4:48 | 0 | 15.287 | 0 | 2 | 0 | 58.767 | 69.201 | 39.82 | 43.956 | 26.755 | 25.622 | 2.571 | 1 | 0 | 67.665 | 55.111 | 61.12 | 16.868 | 0 | 0 | 50.48 | 44.073 | [5 empty] | 0 | 14.811 | 4 | 5.8477 | 5.4833 | 3.4559 | 3.1579 | 2.3255 | 39.7668
| 4:49 | 0 | 15.262 | 0 | 3 | 0 | 48.578 | 62.443 | 38.928 | 40.172 | 19.98 | 25.6 | 2.597 | 0 | 0 | 66.254 | 55.363 | 58.117 | 16.843 | 0 | 0 | 50.732 | 43.532 | [5 empty] | 0 | 8.406 | 5 | 5.8402 | 5.4762 | 3.4556 | 3.1579 | 2.3183 | 39.6951
| 4:50 | 0 | 15.272 | 1 | 3 | 0 | 42.886 | 49.918 | 38.703 | 39.009 | 14.952 | 25.561 | 2.656 | 0 | 0 | 65.168 | 55.559 | 55.811 | 16.853 | 0 | 0 | 50.926 | 42.956 | [5 empty] | 0 | 3.877 | 6 | 5.823 | 5.4598 | 3.4549 | 3.1579 | 2.3019 | 39.5318
| 4:51 | 0 | 15.279 | 0 | 3 | 0 | 40.638 | 43.786 | 38.545 | 38.827 | 13.012 | 25.544 | 2.589 | 0 | 0 | 64.433 | 55.727 | 54.168 | 16.886 | 0 | 0 | 51.141 | 42.47 | [5 empty] | 0 | 1.811 | 7 | 5.8425 | 5.4784 | 3.4556 | 3.1579 | 2.3205 | 39.7172
| 4:52 | 0 | 15.272 | 0 | 4 | 0 | 39.784 | 41.289 | 38.61 | 38.61 | 11.669 | 25.465 | 2.581 | 0 | 0 | 63.799 | 55.788 | 52.898 | 16.828 | 0 | 0 | 51.248 | 41.922 | [5 empty] | 0 | 1.174 | 8 | 5.8448 | 5.4806 | 3.4557 | 3.1579 | 2.3227 | 39.7392
| 4:53 | 0 | 15.272 | 0 | 3 | 0 | 39.337 | 40.325 | 39.313 | 38.751 | 10.681 | 25.392 | 2.556 | 0 | 0 | 63.329 | 55.834 | 51.89 | 16.803 | 0 | 0 | 51.339 | 41.451 | [5 empty] | 0 | 0.586 | 9 | 5.8521 | 5.4875 | 3.456 | 3.1579 | 2.3296 | 39.8081
| 4:54 | 0 | 15.279 | 0 | 4 | 0 | 39.322 | 39.815 | 38.641 | 39.344 | 9.256 | 25.399 | 2.589 | 0 | 0 | 62.977 | 55.956 | 51.071 | 16.861 | 0 | 0 | 51.46 | 41.037 | [5 empty] | 0 | -0.022 | 10 | 5.8425 | 5.4784 | 3.4556 | 3.1579 | 2.3205 | 39.7172
| 4:55 | 0 | 15.279 | 0 | 4 | 0 | 39.463 | 39.839 | 37.464 | 38.263 | 8.517 | 25.303 | 2.615 | 0 | 0 | 62.662 | 55.956 | 50.408 | 16.835 | 0 | 0 | 51.507 | 40.662 | [5 empty] | 0 | 1.2 | 11 | 5.8349 | 5.4712 | 3.4553 | 3.1579 | 2.3133 | 39.6454
| 4:56 | 0 | 15.247 | 0 | 4 | 0 | 38.279 | 39.619 | 36.375 | 36.94 | 7.084 | 25.271 | 2.581 | 0 | 0 | 62.32 | 55.993 | 49.941 | 16.853 | 0 | 0 | 51.568 | 40.253 | [5 empty] | 0 | 1.339 | 12 | 5.8448 | 5.4806 | 3.4557 | 3.1579 | 2.3227 | 39.7392
| 4:57 | 0 | 15.247 | 0 | 4 | 0 | 47.67 | 38.327 | 35.555 | 35.835 | 34.285 | 25.151 | 2.53 | 0 | 0 | 62.074 | 55.972 | 49.619 | 16.803 | 0 | 0 | 51.547 | 39.901 | [5 empty] | 0 | 11.835 | 13 | 5.8597 | 5.4947 | 3.4563 | 3.1579 | 2.3368 | 39.8794
| 4:58 | 1 | 15.247 | 0 | 4 | 0 | 53.013 | 49.827 | 34.99 | 35.014 | 35.6 | 25.056 | 2.656 | 0 | 0 | 61.827 | 56.04 | 49.323 | 16.828 | 0 | 0 | 51.591 | 39.571 | [5 empty] | 15.247 | 17.999 | 14 | 5.823 | 5.4598 | 3.4549 | 3.1579 | 2.3019 | 39.5318
| 4:59 | 0 | 15.247 | 0 | 4 | 0 | 54.159 | 53.701 | 34.567 | 34.567 | 36.282 | 24.862 | 2.733 | 0 | 0 | 61.601 | 55.993 | 49.115 | 16.78 | 0 | 0 | 51.568 | 39.267 | [5 empty] | 0 | 19.592 | 15 | 5.8006 | 5.4385 | 3.4539 | 3.1579 | 2.2806 | 39.3171
| 5:00 | 1 | 15.247 | 0 | 4 | 0 | 54.803 | 54.618 | 34.378 | 34.285 | 36.423 | 24.886 | 2.63 | 1 | 0 | 61.423 | 56.016 | 48.977 | 16.828 | 0 | 0 | 51.615 | 39.009 | [5 empty] | 15.247 | 20.518 | 16 | 5.8305 | 5.467 | 3.4552 | 3.1579 | 2.3091 | 39.6039
| 5:01 | 0 | 15.304 | 1 | 3 | 0 | 55.223 | 55.2 | 34.715 | 34.223 | 36.713 | 24.823 | 2.664 | 2 | 0 | 61.295 | 56.047 | 48.87 | 16.835 | 0 | 0 | 51.668 | 38.758 | [5 empty] | 0 | 21 | 17 | 5.8206 | 5.4576 | 3.4548 | 3.1579 | 2.2997 | 39.5096
| 5:02 | 0 | 15.272 | 0 | 4 | 1 | 55.099 | 55.466 | 35.459 | 34.778 | 37.246 | 24.742 | 2.656 | 2 | 0 | 61.154 | 56.016 | 48.772 | 16.803 | 0 | 0 | 51.661 | 38.492 | [5 empty] | 0 | 20.321 | 18 | 5.823 | 5.4598 | 3.4549 | 3.1579 | 2.3019 | 39.5318
| 5:03 | 1 | 15.272 | 0 | 4 | 0 | 55.032 | 55.466 | 36.517 | 35.694 | 38.21 | 24.742 | 2.607 | 1 | 0 | 61.042 | 55.993 | 48.657 | 16.803 | 0 | 0 | 51.661 | 38.256 | [5 empty] | 15.272 | 19.338 | 0 | 5.8372 | 5.4734 | 3.4554 | 3.1579 | 2.3155 | 39.6675
| 5:04 | 0 | 15.33 | 0 | 4 | 0 | 54.854 | 55.496 | 37.464 | 36.878 | 39.04 | 24.823 | 2.641 | 2 | 0 | 60.96 | 56.07 | 48.641 | 16.835 | 0 | 0 | 51.713 | 38.052 | [5 empty] | 0 | 17.976 | 1 | 5.8273 | 5.464 | 5.7517 | 5.4545 | 0.0094257 | 0.16175
| 5:05 | 0 | 15.279 | 0 | 3 | 0 | 55.039 | 55.314 | 38.169 | 37.863 | 40.002 | 24.798 | 2.641 | 1 | 0 | 60.848 | 56.07 | 48.618 | 16.835 | 0 | 0 | 51.713 | 37.842 | [5 empty] | 0 | 17.176 | 2 | 5.8273 | 5.464 | 5.7517 | 5.4545 | 0.0094257 | 0.16175
| 5:06 | 1 | 15.224 | 0 | 4 | 0 | 55.123 | 55.536 | 38.844 | 38.468 | 40.583 | 24.766 | 2.708 | 2 | 0 | 60.773 | 56.016 | 48.634 | 16.803 | 0 | 0 | 51.706 | 37.622 | [5 empty] | 15.224 | 16.655 | 3 | 5.8078 | 5.4454 | 5.7509 | 5.4545 | -0.0091199 | -0.15703
| 5:07 | 0 | 15.279 | 0 | 4 | 0 | 55.176 | 55.589 | 39.133 | 38.968 | 41.107 | 24.725 | 2.615 | 1 | 0 | 60.714 | 56.047 | 48.618 | 16.835 | 0 | 0 | 51.759 | 37.488 | [5 empty] | 0 | 16.208 | 4 | 5.8349 | 5.4712 | 5.752 | 5.4545 | 0.016623 | 0.28488
| 5:08 | 0 | 15.272 | 0 | 4 | 0 | 55.076 | 55.627 | 39.361 | 39.267 | 41.899 | 24.717 | 2.682 | 2 | 0 | 60.549 | 56.016 | 48.587 | 16.803 | 0 | 0 | 51.729 | 37.294 | [5 empty] | 0 | 15.809 | 5 | 5.8154 | 5.4526 | 5.7512 | 5.4545 | -0.0019231 | -0.033068
| 5:09 | 0 | 15.304 | 0 | 4 | 0 | 54.947 | 55.566 | 39.463 | 39.485 | 41.882 | 24.725 | 2.615 | 1 | 0 | 60.467 | 56.047 | 48.664 | 16.813 | 0 | 0 | 51.783 | 37.136 | [5 empty] | 0 | 15.462 | 6 | 5.8349 | 5.4712 | 5.752 | 5.4545 | 0.016623 | 0.28488
| 5:10 | 1 | 15.317 | 0 | 4 | 0 | 54.985 | 55.445 | 39.547 | 39.617 | 42.415 | 24.764 | 2.625 | 2 | 0 | 60.348 | 56.016 | 48.655 | 16.8 | 0 | 0 | 51.797 | 36.985 | [5 empty] | 15.317 | 15.368 | 7 | 5.832 | 5.4684 | 5.7519 | 5.4545 | 0.013855 | 0.23756
| 5:11 | 0 | 15.347 | 1 | 4 | 0 | 54.945 | 55.494 | 39.576 | 39.693 | 42.585 | 24.84 | 2.708 | 1 | 0 | 60.353 | 56.091 | 48.73 | 16.903 | 0 | 0 | 51.848 | 36.873 | [5 empty] | 0 | 15.252 | 8 | 5.8078 | 5.4454 | 5.7509 | 5.4545 | -0.0091199 | -0.15703
| 5:12 | 0 | 15.317 | 0 | 4 | 0 | 54.894 | 55.421 | 39.617 | 39.688 | 42.674 | 24.81 | 2.651 | 1 | 0 | 60.214 | 56.04 | 48.678 | 16.873 | 0 | 0 | 51.82 | 36.655 | [5 empty] | 0 | 15.206 | 9 | 5.8244 | 5.4612 | 5.7516 | 5.4545 | 0.0066577 | 0.11431
| 5:13 | 0 | 15.322 | 0 | 4 | 1 | 54.898 | 55.403 | 39.576 | 39.765 | 42.961 | 24.815 | 2.759 | 2 | 0 | 60.106 | 56.068 | 48.683 | 16.903 | 0 | 0 | 51.871 | 36.497 | [5 empty] | 0 | 15.133 | 10 | 5.793 | 5.4313 | 5.7503 | 5.4545 | -0.023237 | -0.40112
| 5:14 | 1 | 15.317 | 0 | 4 | 0 | 54.733 | 55.351 | 39.617 | 39.688 | 43.049 | 24.835 | 2.702 | 1 | 0 | 60.011 | 56.063 | 48.702 | 16.848 | 0 | 0 | 51.82 | 36.397 | [5 empty] | 15.317 | 15.045 | 0 | 5.8096 | 5.4471 | 5.751 | 5.4545 | -0.0074591 | -0.12839
| 5:15 | 0 | 15.292 | 0 | 4 | 0 | 54.733 | 55.237 | 39.523 | 39.688 | 42.791 | 24.81 | 2.702 | 2 | 0 | 59.988 | 56.04 | 48.678 | 16.825 | 0 | 0 | 51.843 | 36.28 | [5 empty] | 0 | 15.045 | 1 | 5.8096 | 5.4471 | 4.9118 | 4.6154 | 0.8317 | 14.316
| 5:16 | 0 | 15.317 | 0 | 4 | 0 | 54.803 | 55.284 | 39.43 | 39.64 | 43.472 | 24.764 | 2.677 | 1 | 0 | 59.876 | 56.016 | 48.702 | 16.848 | 0 | 0 | 51.82 | 36.139 | [5 empty] | 0 | 15.163 | 2 | 5.8169 | 5.454 | 4.9121 | 4.6154 | 0.83862 | 14.4171
| 5:17 | 1 | 15.322 | 0 | 4 | 0 | 54.623 | 55.312 | 39.507 | 39.741 | 42.865 | 24.793 | 2.759 | 2 | 0 | 59.86 | 56.068 | 48.706 | 16.856 | 0 | 0 | 51.848 | 36.026 | [5 empty] | 15.322 | 14.882 | 3 | 5.793 | 5.4313 | 4.9111 | 4.6154 | 0.81592 | 14.0847
| 5:18 | 0 | 15.322 | 0 | 4 | 0 | 54.737 | 55.151 | 39.552 | 39.741 | 43.078 | 24.864 | 2.733 | 1 | 0 | 59.792 | 56.044 | 48.683 | 16.856 | 0 | 0 | 51.871 | 35.885 | [5 empty] | 0 | 14.996 | 4 | 5.8006 | 5.4385 | 4.9114 | 4.6154 | 0.82312 | 14.1904
| 5:19 | 0 | 15.322 | 0 | 4 | 0 | 54.737 | 55.265 | 39.6 | 39.741 | 41.15 | 24.864 | 2.759 | 1 | 0 | 59.725 | 56.068 | 48.662 | 16.878 | 0 | 0 | 51.848 | 35.792 | [5 empty] | 0 | 14.996 | 5 | 5.793 | 5.4313 | 4.9111 | 4.6154 | 0.81592 | 14.0847
| 5:20 | 0 | 15.322 | 0 | 4 | 0 | 54.67 | 55.221 | 39.693 | 39.786 | 43.03 | 24.889 | 2.733 | 2 | 0 | 59.68 | 56.068 | 48.662 | 16.878 | 0 | 0 | 51.871 | 35.627 | [5 empty] | 0 | 14.884 | 6 | 5.8006 | 5.4385 | 4.9114 | 4.6154 | 0.82312 | 14.1904
| 5:21 | 1 | 15.317 | 1 | 4 | 0 | 54.686 | 55.214 | 39.758 | 39.782 | 43.307 | 24.859 | 2.751 | 1 | 0 | 59.63 | 55.993 | 48.655 | 16.848 | 0 | 0 | 51.843 | 35.529 | [5 empty] | 15.317 | 14.904 | 7 | 5.7953 | 5.4335 | 4.9112 | 4.6154 | 0.81814 | 14.1173
| 5:22 | 0 | 15.322 | 0 | 4 | 0 | 54.576 | 55.221 | 39.81 | 39.975 | 42.865 | 24.864 | 2.733 | 2 | 0 | 59.611 | 56.044 | 48.655 | 16.848 | 0 | 0 | 51.867 | 35.411 | [5 empty] | 0 | 14.601 | 8 | 5.8006 | 5.4385 | 4.9114 | 4.6154 | 0.82312 | 14.1904
| 5:23 | 0 | 15.299 | 0 | 4 | 0 | 54.555 | 55.036 | 39.999 | 39.999 | 42.207 | 24.793 | 2.759 | 1 | 0 | 59.568 | 56.044 | 48.662 | 16.878 | 0 | 0 | 51.918 | 35.344 | [5 empty] | 0 | 14.556 | 9 | 5.793 | 5.4313 | 4.9111 | 4.6154 | 0.81592 | 14.0847
| 5:24 | 0 | 15.347 | 0 | 4 | 0 | 54.831 | 55.174 | 40.069 | 40.069 | 42.985 | 24.84 | 2.782 | 1 | 0 | 59.545 | 56 | 48.639 | 16.878 | 0 | 0 | 51.918 | 35.251 | [5 empty] | 0 | 14.762 | 10 | 5.7863 | 5.4249 | 4.9109 | 4.6154 | 0.80956 | 13.991
| 5:25 | 1 | 15.347 | 0 | 4 | 0 | 54.875 | 55.426 | 40.023 | 40.186 | 43.36 | 24.889 | 2.708 | 2 | 0 | 59.522 | 56.021 | 48.615 | 16.878 | 0 | 0 | 51.918 | 35.134 | [5 empty] | 15.347 | 14.689 | 11 | 5.8078 | 5.4454 | 4.9117 | 4.6154 | 0.83004 | 14.2918
| 5:26 | 0 | 15.342 | 0 | 4 | 1 | 54.894 | 55.375 | 40.112 | 40.157 | 43.449 | 24.835 | 2.625 | 1 | 0 | 59.406 | 55.972 | 48.611 | 16.8 | 0 | 0 | 51.913 | 35.012 | [5 empty] | 0 | 14.737 | 12 | 5.832 | 5.4684 | 4.9127 | 4.6154 | 0.85302 | 14.6265
| 5:27 | 0 | 15.322 | 0 | 4 | 0 | 54.761 | 55.403 | 40.14 | 40.282 | 41.973 | 24.84 | 2.808 | 2 | 0 | 59.456 | 56.021 | 48.639 | 16.878 | 0 | 0 | 51.918 | 34.945 | [5 empty] | 0 | 14.479 | 0 | 5.7787 | 5.4177 | 4.9106 | 4.6154 | 0.80236 | 13.8848
| 5:28 | 1 | 15.317 | 0 | 4 | 0 | 54.803 | 55.076 | 40.181 | 40.37 | 39.736 | 24.859 | 2.677 | 1 | 0 | 59.406 | 55.972 | 48.611 | 16.848 | 0 | 0 | 51.89 | 34.847 | [5 empty] | 15.317 | 14.433 | 1 | 5.8169 | 5.454 | 4.5824 | 4.2857 | 1.1683 | 20.0846
| 5:29 | 0 | 15.322 | 0 | 4 | 0 | 54.852 | 55.335 | 40.327 | 40.423 | 39.999 | 24.864 | 2.759 | 1 | 0 | 59.41 | 56 | 48.639 | 16.878 | 0 | 0 | 51.871 | 34.804 | [5 empty] | 0 | 14.429 | 2 | 5.793 | 5.4313 | 4.5815 | 4.2857 | 1.1456 | 19.7756
| 5:30 | 0 | 15.279 | 1 | 4 | 0 | 54.854 | 55.153 | 40.356 | 40.473 | 41.906 | 24.869 | 2.664 | 2 | 0 | 59.324 | 55.956 | 48.618 | 16.835 | 0 | 0 | 51.85 | 34.668 | [5 empty] | 0 | 14.381 | 3 | 5.8206 | 5.4576 | 4.5826 | 4.2857 | 1.1719 | 20.1334
| 5:31 | 0 | 15.304 | 0 | 4 | 0 | 54.786 | 55.337 | 40.473 | 40.497 | 42.164 | 24.798 | 2.641 | 1 | 0 | 59.324 | 55.909 | 48.618 | 16.788 | 0 | 0 | 51.829 | 34.598 | [5 empty] | 0 | 14.289 | 4 | 5.8273 | 5.464 | 4.5829 | 4.2857 | 1.1783 | 20.2195
| 5:32 | 1 | 15.304 | 0 | 4 | 0 | 54.901 | 55.244 | 40.521 | 40.59 | 40.497 | 24.798 | 2.664 | 2 | 0 | 59.324 | 55.932 | 48.641 | 16.788 | 0 | 0 | 51.829 | 34.526 | [5 empty] | 15.304 | 14.311 | 5 | 5.8206 | 5.4576 | 4.5826 | 4.2857 | 1.1719 | 20.1334
| 5:33 | 0 | 15.297 | 0 | 4 | 0 | 54.985 | 55.307 | 40.607 | 40.652 | 41.829 | 24.813 | 2.581 | 1 | 0 | 59.294 | 55.902 | 48.564 | 16.78 | 0 | 0 | 51.799 | 34.426 | [5 empty] | 0 | 14.333 | 6 | 5.8448 | 5.4806 | 4.5836 | 4.2857 | 1.1949 | 20.4432
| 5:34 | 0 | 15.33 | 0 | 4 | 0 | 54.901 | 55.496 | 40.638 | 40.779 | 41.623 | 24.823 | 2.664 | 1 | 0 | 59.278 | 55.865 | 48.618 | 16.788 | 0 | 0 | 51.783 | 34.385 | [5 empty] | 0 | 14.122 | 7 | 5.8206 | 5.4576 | 4.5826 | 4.2857 | 1.1719 | 20.1334
| 5:35 | 0 | 15.304 | 0 | 4 | 0 | 54.992 | 55.382 | 40.662 | 40.779 | 42.422 | 24.869 | 2.589 | 2 | 0 | 59.255 | 55.932 | 48.594 | 16.835 | 0 | 0 | 51.874 | 34.316 | [5 empty] | 0 | 14.213 | 8 | 5.8425 | 5.4784 | 4.5835 | 4.2857 | 1.1927 | 20.4134
| 5:36 | 1 | 15.304 | 0 | 4 | 0 | 54.901 | 55.452 | 40.683 | 40.872 | 41.224 | 24.869 | 2.615 | 1 | 0 | 59.255 | 55.932 | 48.641 | 16.813 | 0 | 0 | 51.85 | 34.292 | [5 empty] | 15.304 | 14.029 | 9 | 5.8349 | 5.4712 | 4.5832 | 4.2857 | 1.1855 | 20.3166
| 5:37 | 0 | 15.304 | 0 | 4 | 0 | 55.062 | 55.361 | 40.755 | 40.92 | 42.353 | 24.845 | 2.615 | 2 | 0 | 59.232 | 55.909 | 48.573 | 16.813 | 0 | 0 | 51.829 | 34.223 | [5 empty] | 0 | 14.142 | 10 | 5.8349 | 5.4712 | 4.5832 | 4.2857 | 1.1855 | 20.3166
| 5:38 | 0 | 15.272 | 0 | 4 | 0 | 55.559 | 55.65 | 40.817 | 40.911 | 42.508 | 24.791 | 2.607 | 1 | 0 | 59.226 | 55.879 | 48.611 | 16.78 | 0 | 0 | 51.829 | 34.175 | [5 empty] | 0 | 14.648 | 11 | 5.8372 | 5.4734 | 4.5833 | 4.2857 | 1.1877 | 20.3464
| 5:39 | 0 | 15.304 | 0 | 3 | 0 | 55.589 | 56.117 | 40.92 | 40.99 | 42.119 | 24.823 | 2.641 | 1 | 0 | 59.232 | 55.886 | 48.594 | 16.788 | 0 | 0 | 51.829 | 34.105 | [5 empty] | 0 | 14.599 | 12 | 5.8273 | 5.464 | 4.5829 | 4.2857 | 1.1783 | 20.2195
| 5:40 | 1 | 15.304 | 1 | 4 | 1 | 55.428 | 56.002 | 41.013 | 41.013 | 41.202 | 24.749 | 2.641 | 2 | 0 | 59.232 | 55.865 | 48.641 | 16.788 | 0 | 0 | 51.806 | 34.034 | [5 empty] | 15.304 | 14.415 | 13 | 5.8273 | 5.464 | 4.5829 | 4.2857 | 1.1783 | 20.2195
| 5:41 | 0 | 15.304 | 0 | 4 | 0 | 55.244 | 55.865 | 41.131 | 41.083 | 38.662 | 24.798 | 2.641 | 1 | 0 | 59.21 | 55.886 | 48.594 | 16.813 | 0 | 0 | 51.829 | 33.94 | [5 empty] | 0 | 14.161 | 0 | 5.8273 | 5.464 | 4.5829 | 4.2857 | 1.1783 | 20.2195
| 5:42 | 0 | 15.33 | 0 | 4 | 0 | 55.475 | 55.771 | 41.083 | 41.107 | 41.623 | 24.774 | 2.664 | 1 | 0 | 59.189 | 55.865 | 48.527 | 16.813 | 0 | 0 | 51.759 | 33.869 | [5 empty] | 0 | 14.368 | 1 | 5.8206 | 5.4576 | 4.5826 | 4.2857 | 1.1719 | 20.1334
| 5:43 | 0 | 15.272 | 0 | 4 | 0 | 55.33 | 55.902 | 41.1 | 41.1 | 38.985 | 24.717 | 2.63 | 2 | 0 | 59.137 | 55.811 | 48.564 | 16.755 | 0 | 0 | 51.799 | 33.837 | [5 empty] | 0 | 14.23 | 2 | 5.8305 | 5.467 | 4.583 | 4.2857 | 1.1813 | 20.2606
| 5:44 | 1 | 15.272 | 0 | 4 | 0 | 55.421 | 55.741 | 41.1 | 41.171 | 41.147 | 24.766 | 2.63 | 1 | 0 | 59.137 | 55.811 | 48.587 | 16.755 | 0 | 0 | 51.776 | 33.768 | [5 empty] | 15.272 | 14.25 | 3 | 5.8305 | 5.467 | 4.583 | 4.2857 | 1.1813 | 20.2606
| 5:45 | 0 | 15.304 | 0 | 3 | 0 | 55.428 | 55.818 | 41.32 | 41.272 | 41.461 | 24.774 | 2.641 | 1 | 0 | 59.166 | 55.841 | 48.594 | 16.763 | 0 | 0 | 51.829 | 33.751 | [5 empty] | 0 | 14.156 | 4 | 5.8273 | 5.464 | 4.5829 | 4.2857 | 1.1783 | 20.2195
| 5:46 | 0 | 15.304 | 0 | 4 | 0 | 55.475 | 55.932 | 41.296 | 41.365 | 38.358 | 24.798 | 2.715 | 2 | 0 | 59.166 | 55.818 | 48.641 | 16.788 | 0 | 0 | 51.829 | 33.706 | [5 empty] | 0 | 14.11 | 5 | 5.8058 | 5.4435 | 4.582 | 4.2857 | 1.1578 | 19.9417
| 5:47 | 0 | 15.304 | 0 | 4 | 0 | 55.657 | 56.002 | 41.272 | 41.389 | 42.095 | 24.823 | 2.589 | 1 | 0 | 59.166 | 55.841 | 48.594 | 16.835 | 0 | 0 | 51.829 | 33.658 | [5 empty] | 0 | 14.268 | 6 | 5.8425 | 5.4784 | 4.5835 | 4.2857 | 1.1927 | 20.4134
| 5:48 | 1 | 15.304 | 0 | 4 | 0 | 55.841 | 56.252 | 41.296 | 41.365 | 41.86 | 24.774 | 2.563 | 1 | 0 | 59.166 | 55.795 | 48.618 | 16.788 | 0 | 0 | 51.829 | 33.634 | [5 empty] | 15.304 | 14.476 | 7 | 5.8501 | 5.4856 | 4.5838 | 4.2857 | 1.1998 | 20.51
| 5:49 | 0 | 15.33 | 0 | 4 | 0 | 56.023 | 56.318 | 41.365 | 41.389 | 41.671 | 24.845 | 2.615 | 2 | 0 | 59.166 | 55.795 | 48.641 | 16.813 | 0 | 0 | 51.806 | 33.586 | [5 empty] | 0 | 14.634 | 8 | 5.8349 | 5.4712 | 4.5832 | 4.2857 | 1.1855 | 20.3166
| 5:50 | 0 | 15.33 | 1 | 3 | 0 | 55.818 | 56.453 | 41.296 | 41.389 | 42.752 | 24.869 | 2.615 | 1 | 0 | 59.143 | 55.795 | 48.664 | 16.712 | 0 | 0 | 51.783 | 33.541 | [5 empty] | 0 | 14.429 | 9 | 5.8349 | 5.4712 | 4.5832 | 4.2857 | 1.1855 | 20.3166
| 5:51 | 1 | 15.304 | 0 | 4 | 0 | 56.002 | 56.364 | 41.365 | 41.389 | 42.564 | 24.845 | 2.589 | 1 | 0 | 59.143 | 55.795 | 48.618 | 16.813 | 0 | 0 | 51.829 | 33.493 | [5 empty] | 15.304 | 14.613 | 10 | 5.8425 | 5.4784 | 4.5835 | 4.2857 | 1.1927 | 20.4134
| 5:52 | 0 | 15.304 | 0 | 4 | 0 | 55.909 | 56.453 | 41.389 | 41.389 | 42.894 | 24.845 | 2.641 | 2 | 0 | 59.121 | 55.771 | 48.618 | 16.763 | 0 | 0 | 51.783 | 33.469 | [5 empty] | 0 | 14.52 | 11 | 5.8273 | 5.464 | 4.5829 | 4.2857 | 1.1783 | 20.2195
| 5:53 | 0 | 15.289 | 0 | 4 | 0 | 55.711 | 56.437 | 41.351 | 41.444 | 41.609 | 24.855 | 2.648 | 1 | 0 | 59.173 | 55.802 | 48.648 | 16.82 | 0 | 0 | 51.836 | 33.455 | [5 empty] | 0 | 14.267 | 12 | 5.8253 | 5.462 | 4.5828 | 4.2857 | 1.1763 | 20.1933
| 5:54 | 0 | 15.304 | 0 | 4 | 1 | 55.956 | 56.229 | 41.389 | 41.413 | 42.611 | 24.774 | 2.615 | 1 | 0 | 59.098 | 55.795 | 48.573 | 16.788 | 0 | 0 | 51.829 | 33.376 | [5 empty] | 0 | 14.543 | 13 | 5.8349 | 5.4712 | 4.5832 | 4.2857 | 1.1855 | 20.3166
| 5:55 | 1 | 15.304 | 0 | 3 | 0 | 56.273 | 56.588 | 41.461 | 41.53 | 42.188 | 24.798 | 2.641 | 2 | 0 | 59.077 | 55.771 | 48.573 | 16.788 | 0 | 0 | 51.829 | 33.328 | [5 empty] | 15.304 | 14.743 | 0 | 5.8273 | 5.464 | 4.5829 | 4.2857 | 1.1783 | 20.2195
| 5:56 | 0 | 15.304 | 0 | 4 | 0 | 55.956 | 56.745 | 41.461 | 41.53 | 42.305 | 24.823 | 2.664 | 1 | 0 | 59.098 | 55.75 | 48.618 | 16.763 | 0 | 0 | 51.806 | 33.283 | [5 empty] | 0 | 14.426 | 1 | 5.8206 | 5.4576 | 4.5826 | 4.2857 | 1.1719 | 20.1334
| 5:57 | 0 | 15.304 | 0 | 4 | 0 | 56.252 | 56.521 | 41.554 | 41.554 | 42.14 | 24.749 | 2.641 | 1 | 0 | 59.077 | 55.727 | 48.618 | 16.737 | 0 | 0 | 51.829 | 33.283 | [5 empty] | 0 | 14.698 | 2 | 5.8273 | 5.464 | 4.5829 | 4.2857 | 1.1783 | 20.2195
| 5:58 | 0 | 15.279 | 0 | 4 | 0 | 56.207 | 56.699 | 41.602 | 41.578 | 42.188 | 24.798 | 2.589 | 2 | 0 | 59.077 | 55.727 | 48.594 | 16.763 | 0 | 0 | 51.829 | 33.235 | [5 empty] | 0 | 14.629 | 3 | 5.8425 | 5.4784 | 4.5835 | 4.2857 | 1.1927 | 20.4134
| 5:59 | 1 | 15.337 | 0 | 4 | 0 | 56.302 | 56.686 | 41.726 | 41.633 | 42.291 | 24.855 | 2.648 | 1 | 0 | 59.15 | 55.757 | 48.625 | 16.77 | 0 | 0 | 51.86 | 33.242 | [5 empty] | 15.337 | 14.669 | 4 | 5.8253 | 5.462 | 4.5828 | 4.2857 | 1.1763 | 20.1933
| 6:00 | 0 | 15.304 | 1 | 3 | 0 | 56.273 | 56.768 | 41.623 | 41.602 | 43.035 | 24.845 | 2.615 | 1 | 0 | 59.077 | 55.75 | 48.573 | 16.763 | 0 | 0 | 51.85 | 33.187 | [5 empty] | 0 | 14.671 | 5 | 5.8349 | 5.4712 | 4.5832 | 4.2857 | 1.1855 | 20.3166
| 6:01 | 0 | 15.279 | 0 | 4 | 0 | 56.117 | 56.788 | 41.671 | 41.647 | 43.011 | 24.869 | 2.589 | 2 | 0 | 59.077 | 55.727 | 48.641 | 16.763 | 0 | 0 | 51.85 | 33.187 | [5 empty] | 0 | 14.47 | 6 | 5.8425 | 5.4784 | 4.5835 | 4.2857 | 1.1927 | 20.4134
| 6:02 | 0 | 15.304 | 0 | 4 | 0 | 56.387 | 56.588 | 41.602 | 41.647 | 43.011 | 24.823 | 2.589 | 1 | 0 | 59.077 | 55.704 | 48.641 | 16.763 | 0 | 0 | 51.85 | 33.165 | [5 empty] | 0 | 14.74 | 7 | 5.8425 | 5.4784 | 4.5835 | 4.2857 | 1.1927 | 20.4134
| 6:03 | 1 | 15.304 | 0 | 3 | 0 | 56.453 | 56.857 | 41.671 | 41.765 | 41.741 | 24.798 | 2.615 | 1 | 0 | 59.054 | 55.68 | 48.618 | 16.763 | 0 | 0 | 51.806 | 33.141 | [5 empty] | 15.304 | 14.688 | 8 | 5.8349 | 5.4712 | 4.5832 | 4.2857 | 1.1855 | 20.3166
| 6:04 | 0 | 15.337 | 0 | 4 | 0 | 56.483 | 56.909 | 41.867 | 41.772 | 43.159 | 24.877 | 2.597 | 2 | 0 | 59.107 | 55.734 | 48.648 | 16.795 | 0 | 0 | 51.86 | 33.173 | [5 empty] | 0 | 14.711 | 9 | 5.8402 | 5.4762 | 4.5834 | 4.2857 | 1.1904 | 20.3836
| 6:05 | 0 | 15.33 | 0 | 4 | 0 | 56.407 | 56.969 | 41.789 | 41.765 | 42.681 | 24.823 | 2.589 | 1 | 0 | 59.077 | 55.68 | 48.618 | 16.763 | 0 | 0 | 51.829 | 33.07 | [5 empty] | 0 | 14.642 | 10 | 5.8425 | 5.4784 | 4.5835 | 4.2857 | 1.1927 | 20.4134
| 6:06 | 0 | 15.304 | 0 | 4 | 0 | 56.476 | 56.946 | 41.719 | 41.86 | 42.776 | 24.823 | 2.589 | 1 | 0 | 59.054 | 55.704 | 48.594 | 16.763 | 0 | 0 | 51.85 | 32.952 | [5 empty] | 0 | 14.616 | 11 | 5.8425 | 5.4784 | 4.5835 | 4.2857 | 1.1927 | 20.4134
| 6:07 | 1 | 15.304 | 0 | 3 | 0 | 56.252 | 56.946 | 41.836 | 41.836 | 41.977 | 24.869 | 2.664 | 1 | 0 | 59.054 | 55.68 | 48.573 | 16.763 | 0 | 0 | 51.85 | 32.952 | [5 empty] | 15.304 | 14.416 | 12 | 5.8206 | 5.4576 | 4.5826 | 4.2857 | 1.1719 | 20.1334
| 6:08 | 0 | 15.337 | 0 | 4 | 1 | 56.302 | 56.818 | 41.796 | 41.891 | 42.009 | 24.83 | 2.623 | 2 | 0 | 59.061 | 55.711 | 48.625 | 16.77 | 0 | 0 | 51.86 | 32.938 | [5 empty] | 0 | 14.411 | 13 | 5.8326 | 5.469 | 4.5831 | 4.2857 | 1.1832 | 20.2867
| 6:09 | 0 | 15.304 | 1 | 4 | 0 | 56.788 | 56.811 | 41.882 | 41.882 | 42.987 | 24.869 | 2.615 | 1 | 0 | 59.032 | 55.68 | 48.594 | 16.737 | 0 | 0 | 51.829 | 32.883 | [5 empty] | 0 | 14.906 | 0 | 5.8349 | 5.4712 | 4.5832 | 4.2857 | 1.1855 | 20.3166
| 6:10 | 0 | 15.36 | 0 | 3 | 0 | 57.27 | 57.382 | 41.915 | 41.915 | 43.7 | 24.926 | 2.594 | 1 | 0 | 59.107 | 55.713 | 48.674 | 16.818 | 0 | 0 | 51.883 | 32.96 | [5 empty] | 0 | 15.355 | 1 | 5.841 | 5.477 | 4.5834 | 4.2857 | 1.1913 | 20.3948
| 6:11 | 1 | 15.36 | 0 | 4 | 0 | 57.09 | 57.763 | 41.937 | 41.937 | 43.817 | 24.997 | 2.62 | 1 | 0 | 59.086 | 55.736 | 48.65 | 16.843 | 0 | 0 | 51.883 | 32.936 | [5 empty] | 15.36 | 15.153 | 2 | 5.8335 | 5.4698 | 4.5831 | 4.2857 | 1.1841 | 20.2979
| 6:12 | 0 | 15.385 | 0 | 4 | 0 | 57.179 | 57.628 | 41.867 | 41.985 | 44.171 | 25.07 | 2.72 | 2 | 0 | 59.064 | 55.713 | 48.604 | 16.843 | 0 | 0 | 51.86 | 32.914 | [5 empty] | 0 | 15.194 | 3 | 5.8043 | 5.4421 | 4.5819 | 4.2857 | 1.1564 | 19.9229
| 6:13 | 0 | 15.36 | 0 | 3 | 0 | 57.293 | 57.605 | 41.937 | 42.009 | 44.592 | 25.07 | 2.643 | 1 | 0 | 59.064 | 55.713 | 48.65 | 16.818 | 0 | 0 | 51.86 | 32.96 | [5 empty] | 0 | 15.284 | 4 | 5.8268 | 5.4634 | 4.5828 | 4.2857 | 1.1777 | 20.212
| 6:14 | 0 | 15.415 | 0 | 4 | 0 | 57.206 | 57.813 | 41.896 | 42.013 | 44.41 | 25.171 | 2.7 | 1 | 0 | 59.114 | 55.764 | 48.678 | 16.898 | 0 | 0 | 51.911 | 32.988 | [5 empty] | 0 | 15.193 | 5 | 5.8102 | 5.4476 | 4.5822 | 4.2857 | 1.1619 | 19.9982
| 6:15 | 1 | 15.39 | 0 | 4 | 0 | 57.32 | 57.678 | 42.013 | 41.966 | 41.966 | 25.171 | 2.651 | 2 | 0 | 59.114 | 55.718 | 48.723 | 16.873 | 0 | 0 | 51.888 | 32.943 | [5 empty] | 15.39 | 15.354 | 6 | 5.8244 | 5.4612 | 4.5827 | 4.2857 | 1.1755 | 20.182
| 6:16 | 0 | 15.385 | 0 | 3 | 0 | 57.113 | 57.717 | 42.009 | 41.985 | 42.973 | 25.19 | 2.669 | 1 | 0 | 59.086 | 55.713 | 48.65 | 16.843 | 0 | 0 | 51.883 | 32.914 | [5 empty] | 0 | 15.128 | 7 | 5.8192 | 5.4562 | 4.5825 | 4.2857 | 1.1705 | 20.1146
| 6:17 | 0 | 15.335 | 0 | 4 | 0 | 57.135 | 57.605 | 41.961 | 42.056 | 42.456 | 25.19 | 2.643 | 1 | 0 | 59.041 | 55.69 | 48.604 | 16.818 | 0 | 0 | 51.86 | 32.842 | [5 empty] | 0 | 15.079 | 8 | 5.8268 | 5.4634 | 4.5828 | 4.2857 | 1.1777 | 20.212
| 6:18 | 1 | 15.36 | 0 | 3 | 0 | 57.158 | 57.628 | 41.985 | 42.056 | 42.666 | 25.19 | 2.643 | 2 | 0 | 59.064 | 55.69 | 48.65 | 16.818 | 0 | 0 | 51.883 | 32.842 | [5 empty] | 15.36 | 15.102 | 9 | 5.8268 | 5.4634 | 4.5828 | 4.2857 | 1.1777 | 20.212
| 6:19 | 0 | 15.415 | 1 | 4 | 0 | 57.028 | 57.61 | 42.037 | 42.085 | 43.941 | 25.22 | 2.7 | 1 | 0 | 59.091 | 55.718 | 48.702 | 16.823 | 0 | 0 | 51.911 | 32.871 | [5 empty] | 0 | 14.943 | 10 | 5.8102 | 5.4476 | 4.5822 | 4.2857 | 1.1619 | 19.9982
| 6:20 | 0 | 15.39 | 0 | 4 | 0 | 57.297 | 57.587 | 42.085 | 42.107 | 43.704 | 25.266 | 2.599 | 1 | 0 | 59.091 | 55.718 | 48.678 | 16.848 | 0 | 0 | 51.911 | 32.847 | [5 empty] | 0 | 15.19 | 11 | 5.8396 | 5.4756 | 4.5833 | 4.2857 | 1.1899 | 20.3762
| 6:21 | 0 | 15.39 | 0 | 3 | 0 | 57.206 | 57.745 | 42.037 | 42.107 | 43.824 | 25.291 | 2.7 | 2 | 0 | 59.091 | 55.718 | 48.678 | 16.848 | 0 | 0 | 51.911 | 32.778 | [5 empty] | 0 | 15.099 | 12 | 5.8102 | 5.4476 | 4.5822 | 4.2857 | 1.1619 | 19.9982
| 6:22 | 1 | 15.385 | 0 | 4 | 1 | 57.158 | 57.674 | 41.961 | 42.078 | 43.396 | 25.262 | 2.643 | 1 | 0 | 59.041 | 55.69 | 48.65 | 16.818 | 0 | 0 | 51.906 | 32.701 | [5 empty] | 15.385 | 15.08 | 13 | 5.8268 | 5.4634 | 4.5828 | 4.2857 | 1.1777 | 20.212
| 6:23 | 0 | 15.39 | 0 | 4 | 0 | 57.051 | 57.701 | 42.013 | 42.085 | 43.965 | 25.22 | 2.7 | 1 | 0 | 59.045 | 55.671 | 48.678 | 16.848 | 0 | 0 | 51.934 | 32.73 | [5 empty] | 0 | 14.966 | 0 | 5.8102 | 5.4476 | 4.5822 | 4.2857 | 1.1619 | 19.9982
| 6:24 | 0 | 15.415 | 0 | 3 | 0 | 56.713 | 57.633 | 41.989 | 41.989 | 41.638 | 25.244 | 2.7 | 2 | 0 | 59.045 | 55.671 | 48.702 | 16.848 | 0 | 0 | 51.911 | 32.682 | [5 empty] | 0 | 14.724 | 1 | 5.8102 | 5.4476 | 4.5822 | 4.2857 | 1.1619 | 19.9982
| 6:25 | 0 | 15.36 | 0 | 4 | 0 | 56.955 | 57.293 | 41.937 | 41.985 | 42.807 | 25.237 | 2.643 | 1 | 0 | 59.018 | 55.622 | 48.65 | 16.793 | 0 | 0 | 51.883 | 32.653 | [5 empty] | 0 | 14.97 | 2 | 5.8268 | 5.4634 | 4.5828 | 4.2857 | 1.1777 | 20.212
| 6:26 | 1 | 15.39 | 0 | 4 | 0 | 57.051 | 57.455 | 41.896 | 42.061 | 42.107 | 25.266 | 2.726 | 1 | 0 | 59.045 | 55.65 | 48.655 | 16.848 | 0 | 0 | 51.888 | 32.661 | [5 empty] | 15.39 | 14.99 | 3 | 5.8026 | 5.4404 | 4.5818 | 4.2857 | 1.1547 | 19.9002
| 6:27 | 0 | 15.36 | 0 | 4 | 0 | 56.978 | 57.471 | 41.937 | 41.961 | 42.219 | 25.215 | 2.669 | 1 | 0 | 59.018 | 55.622 | 48.627 | 16.818 | 0 | 0 | 51.86 | 32.632 | [5 empty] | 0 | 15.017 | 4 | 5.8192 | 5.4562 | 4.5825 | 4.2857 | 1.1705 | 20.1146
| 6:28 | 0 | 15.39 | 0 | 3 | 0 | 57.074 | 57.475 | 42.013 | 41.966 | 43.587 | 25.22 | 2.751 | 2 | 0 | 59.045 | 55.65 | 48.632 | 16.873 | 0 | 0 | 51.911 | 32.589 | [5 empty] | 0 | 15.108 | 5 | 5.7953 | 5.4335 | 4.5816 | 4.2857 | 1.1478 | 19.8058
| 6:29 | 0 | 15.335 | 1 | 4 | 0 | 57.067 | 57.56 | 41.867 | 41.937 | 42.877 | 25.286 | 2.62 | 1 | 0 | 58.972 | 55.622 | 48.604 | 16.843 | 0 | 0 | 51.86 | 32.536 | [5 empty] | 0 | 15.13 | 6 | 5.8335 | 5.4698 | 4.5831 | 4.2857 | 1.1841 | 20.2979
| 6:30 | 1 | 15.365 | 0 | 4 | 0 | 57.09 | 57.539 | 41.798 | 41.939 | 43.585 | 25.217 | 2.677 | 1 | 0 | 58.995 | 55.599 | 48.606 | 16.823 | 0 | 0 | 51.792 | 32.468 | [5 empty] | 15.365 | 15.151 | 7 | 5.8169 | 5.454 | 4.5824 | 4.2857 | 1.1683 | 20.0846
| 6:31 | 0 | 15.335 | 0 | 3 | 0 | 56.973 | 57.535 | 41.865 | 41.865 | 42.922 | 25.188 | 2.594 | 1 | 0 | 58.968 | 55.594 | 48.555 | 16.84 | 0 | 0 | 51.65 | 32.343 | [5 empty] | 0 | 15.108 | 8 | 5.841 | 5.477 | 4.5834 | 4.2857 | 1.1913 | 20.3948
| 6:32 | 0 | 15.365 | 0 | 4 | 0 | 57.069 | 57.516 | 41.846 | 41.894 | 42.903 | 25.242 | 2.7 | 2 | 0 | 58.952 | 55.575 | 48.583 | 16.823 | 0 | 0 | 51.54 | 32.372 | [5 empty] | 0 | 15.175 | 9 | 5.8102 | 5.4476 | 4.5822 | 4.2857 | 1.1619 | 19.9982
| 6:33 | 0 | 15.335 | 0 | 4 | 0 | 56.996 | 57.377 | 41.769 | 41.841 | 42.851 | 25.213 | 2.568 | 1 | 0 | 58.947 | 55.571 | 48.555 | 16.818 | 0 | 0 | 51.397 | 32.318 | [5 empty] | 0 | 15.155 | 10 | 5.8486 | 5.4842 | 4.5837 | 4.2857 | 1.1985 | 20.4915
| 6:34 | 1 | 15.34 | 0 | 3 | 0 | 57.024 | 57.516 | 41.798 | 41.915 | 44.408 | 25.217 | 2.625 | 1 | 0 | 58.975 | 55.599 | 48.583 | 16.823 | 0 | 0 | 51.358 | 32.372 | [5 empty] | 15.34 | 15.109 | 11 | 5.832 | 5.4684 | 4.583 | 4.2857 | 1.1827 | 20.2792
| 6:35 | 0 | 15.365 | 0 | 4 | 0 | 57.001 | 57.494 | 41.822 | 41.87 | 44.125 | 25.242 | 2.625 | 2 | 0 | 58.975 | 55.575 | 48.627 | 16.773 | 0 | 0 | 51.264 | 32.372 | [5 empty] | 0 | 15.131 | 12 | 5.832 | 5.4684 | 4.583 | 4.2857 | 1.1827 | 20.2792
| 6:36 | 0 | 15.365 | 0 | 4 | 1 | 57.046 | 57.516 | 41.798 | 41.915 | 43.233 | 25.217 | 2.651 | 1 | 0 | 58.975 | 55.575 | 48.606 | 16.798 | 0 | 0 | 51.241 | 32.397 | [5 empty] | 0 | 15.131 | 13 | 5.8244 | 5.4612 | 4.5827 | 4.2857 | 1.1755 | 20.182
| 6:37 | 0 | 15.309 | 0 | 3 | 0 | 57.197 | 57.466 | 41.769 | 41.887 | 43.98 | 25.262 | 2.594 | 1 | 0 | 58.924 | 55.547 | 48.555 | 16.768 | 0 | 0 | 51.145 | 32.367 | [5 empty] | 0 | 15.31 | 0 | 5.841 | 5.477 | 4.5834 | 4.2857 | 1.1913 | 20.3948
| 6:38 | 1 | 15.365 | 0 | 4 | 0 | 57.336 | 57.72 | 41.915 | 41.915 | 44.432 | 25.291 | 2.677 | 2 | 0 | 58.929 | 55.531 | 48.583 | 16.798 | 0 | 0 | 51.15 | 32.397 | [5 empty] | 15.365 | 15.421 | 1 | 5.8169 | 5.454 | 4.5824 | 4.2857 | 1.1683 | 20.0846
| 6:39 | 0 | 15.34 | 1 | 4 | 0 | 57.382 | 57.763 | 41.963 | 41.894 | 44.823 | 25.266 | 2.651 | 1 | 0 | 58.952 | 55.531 | 48.627 | 16.773 | 0 | 0 | 51.106 | 32.443 | [5 empty] | 0 | 15.488 | 2 | 5.8244 | 5.4612 | 4.5827 | 4.2857 | 1.1755 | 20.182
| 6:40 | 0 | 15.335 | 0 | 3 | 0 | 57.042 | 57.804 | 41.887 | 41.865 | 44.448 | 25.213 | 2.62 | 2 | 0 | 58.902 | 55.48 | 48.531 | 16.742 | 0 | 0 | 51.054 | 32.414 | [5 empty] | 0 | 15.177 | 3 | 5.8335 | 5.4698 | 4.5831 | 4.2857 | 1.1841 | 20.2979
| 6:41 | 1 | 15.34 | 0 | 4 | 0 | 57.204 | 57.516 | 41.846 | 41.846 | 41.023 | 25.242 | 2.625 | 1 | 0 | 58.906 | 55.531 | 48.583 | 16.798 | 0 | 0 | 51.059 | 32.443 | [5 empty] | 15.34 | 15.358 | 4 | 5.832 | 5.4684 | 4.583 | 4.2857 | 1.1827 | 20.2792
| 6:42 | 0 | 15.34 | 0 | 4 | 0 | 57.224 | 57.585 | 41.894 | 41.963 | 44.032 | 25.291 | 2.599 | 1 | 0 | 58.929 | 55.552 | 48.559 | 16.823 | 0 | 0 | 51.059 | 32.421 | [5 empty] | 0 | 15.261 | 5 | 5.8396 | 5.4756 | 4.5833 | 4.2857 | 1.1899 | 20.3762
| 6:43 | 0 | 15.309 | 0 | 3 | 0 | 57.176 | 57.669 | 41.982 | 41.91 | 41.207 | 25.262 | 2.62 | 1 | 0 | 58.902 | 55.48 | 48.578 | 16.768 | 0 | 0 | 51.008 | 32.343 | [5 empty] | 0 | 15.266 | 6 | 5.8335 | 5.4698 | 4.5831 | 4.2857 | 1.1841 | 20.2979
| 6:44 | 0 | 15.335 | 0 | 4 | 0 | 57.062 | 57.601 | 42.099 | 41.958 | 43.367 | 25.237 | 2.669 | 2 | 0 | 58.879 | 55.456 | 48.555 | 16.768 | 0 | 0 | 50.984 | 32.343 | [5 empty] | 0 | 15.104 | 7 | 5.8192 | 5.4562 | 4.5825 | 4.2857 | 1.1705 | 20.1146
| 6:45 | 1 | 15.365 | 0 | 4 | 0 | 57.069 | 57.585 | 42.08 | 42.035 | 42.693 | 25.266 | 2.7 | 1 | 0 | 58.906 | 55.484 | 48.606 | 16.798 | 0 | 0 | 51.012 | 32.348 | [5 empty] | 15.365 | 15.034 | 8 | 5.8102 | 5.4476 | 4.5822 | 4.2857 | 1.1619 | 19.9982
| 6:46 | 0 | 15.365 | 0 | 3 | 0 | 56.261 | 57.516 | 41.987 | 42.08 | 43.843 | 25.266 | 2.7 | 1 | 0 | 58.906 | 55.484 | 48.559 | 16.798 | 0 | 0 | 51.012 | 32.348 | [5 empty] | 0 | 14.181 | 9 | 5.8102 | 5.4476 | 4.5822 | 4.2857 | 1.1619 | 19.9982
| 6:47 | 0 | 15.335 | 0 | 4 | 0 | 56.704 | 56.075 | 41.91 | 42.006 | 42.827 | 25.188 | 2.646 | 1 | 0 | 58.879 | 55.456 | 48.555 | 16.768 | 0 | 0 | 50.961 | 32.294 | [5 empty] | 0 | 14.698 | 10 | 5.8259 | 5.4626 | 4.5828 | 4.2857 | 1.1769 | 20.2008
| 6:48 | 0 | 15.365 | 0 | 4 | 0 | 57.069 | 57.27 | 42.011 | 42.035 | 42.879 | 25.217 | 2.7 | 2 | 0 | 58.906 | 55.461 | 48.606 | 16.798 | 0 | 0 | 50.989 | 32.299 | [5 empty] | 0 | 15.034 | 11 | 5.8102 | 5.4476 | 4.5822 | 4.2857 | 1.1619 | 19.9982
| 6:49 | 1 | 15.34 | 1 | 3 | 0 | 57.158 | 57.516 | 41.963 | 42.056 | 43.327 | 25.217 | 2.625 | 1 | 0 | 58.863 | 55.484 | 48.559 | 16.823 | 0 | 0 | 50.989 | 32.348 | [5 empty] | 15.34 | 15.102 | 12 | 5.832 | 5.4684 | 4.583 | 4.2857 | 1.1827 | 20.2792
| 6:50 | 0 | 15.345 | 0 | 4 | 1 | 57.099 | 57.66 | 41.994 | 42.042 | 43.781 | 25.247 | 2.651 | 1 | 0 | 58.915 | 55.515 | 48.59 | 16.851 | 0 | 0 | 51.022 | 32.377 | [5 empty] | 0 | 15.057 | 13 | 5.8244 | 5.4612 | 4.5827 | 4.2857 | 1.1755 | 20.182
| 6:51 | 0 | 15.367 | 0 | 3 | 0 | 57.368 | 57.592 | 42.042 | 42.018 | 43.898 | 25.271 | 2.677 | 2 | 0 | 58.892 | 55.494 | 48.59 | 16.825 | 0 | 0 | 50.998 | 32.377 | [5 empty] | 0 | 15.35 | 0 | 5.8169 | 5.454 | 4.5824 | 4.2857 | 1.1683 | 20.0846
| 6:52 | 0 | 15.335 | 0 | 4 | 0 | 57.181 | 57.788 | 41.939 | 41.963 | 42.855 | 25.24 | 2.643 | 1 | 0 | 58.863 | 55.463 | 48.583 | 16.768 | 0 | 0 | 50.991 | 32.299 | [5 empty] | 0 | 15.218 | 1 | 5.8268 | 5.4634 | 4.5828 | 4.2857 | 1.1777 | 20.212
| 6:53 | 1 | 15.36 | 0 | 4 | 0 | 57.338 | 57.631 | 41.915 | 41.939 | 43.867 | 25.166 | 2.72 | 1 | 0 | 58.863 | 55.463 | 48.559 | 16.768 | 0 | 0 | 50.968 | 32.299 | [5 empty] | 15.36 | 15.399 | 2 | 5.8043 | 5.4421 | 4.5819 | 4.2857 | 1.1564 | 19.9229
| 6:54 | 0 | 15.36 | 0 | 3 | 0 | 57.496 | 57.831 | 41.915 | 41.915 | 43.372 | 25.19 | 2.643 | 2 | 0 | 58.863 | 55.44 | 48.559 | 16.793 | 0 | 0 | 50.968 | 32.321 | [5 empty] | 0 | 15.581 | 3 | 5.8268 | 5.4634 | 4.5828 | 4.2857 | 1.1777 | 20.212
| 6:55 | 0 | 15.335 | 0 | 4 | 0 | 57.427 | 57.943 | 41.891 | 41.963 | 43.867 | 25.19 | 2.643 | 1 | 0 | 58.863 | 55.44 | 48.536 | 16.818 | 0 | 0 | 50.968 | 32.299 | [5 empty] | 0 | 15.464 | 4 | 5.8268 | 5.4634 | 4.5828 | 4.2857 | 1.1777 | 20.212
| 6:56 | 0 | 15.367 | 0 | 4 | 0 | 57.571 | 57.952 | 41.877 | 42.018 | 44.484 | 25.198 | 2.628 | 1 | 0 | 58.87 | 55.47 | 48.545 | 16.825 | 0 | 0 | 50.975 | 32.331 | [5 empty] | 0 | 15.553 | 5 | 5.8311 | 5.4676 | 4.583 | 4.2857 | 1.1819 | 20.268
| 6:57 | 1 | 15.367 | 0 | 3 | 0 | 57.233 | 58.087 | 41.922 | 42.018 | 43.826 | 25.151 | 2.702 | 2 | 0 | 58.87 | 55.424 | 48.59 | 16.8 | 0 | 0 | 50.998 | 32.331 | [5 empty] | 15.367 | 15.215 | 6 | 5.8096 | 5.4471 | 4.5821 | 4.2857 | 1.1614 | 19.9906
| 6:58 | 0 | 15.335 | 1 | 4 | 0 | 57.407 | 57.742 | 42.032 | 42.08 | 43.891 | 25.095 | 2.568 | 1 | 0 | 58.819 | 55.417 | 48.492 | 16.768 | 0 | 0 | 50.945 | 32.274 | [5 empty] | 0 | 15.327 | 7 | 5.8486 | 5.4842 | 4.5837 | 4.2857 | 1.1985 | 20.4915
| 6:59 | 0 | 15.392 | 0 | 3 | 0 | 57.211 | 57.952 | 42.135 | 42.111 | 42.111 | 25.127 | 2.651 | 1 | 0 | 58.87 | 55.424 | 48.59 | 16.8 | 0 | 0 | 50.975 | 32.353 | [5 empty] | 0 | 15.1 | 8 | 5.8244 | 5.4612 | 4.5827 | 4.2857 | 1.1755 | 20.182
| 7:00 | 0 | 15.392 | 0 | 4 | 0 | 57.414 | 57.772 | 42.088 | 42.205 | 42.58 | 25.102 | 2.628 | 1 | 0 | 58.87 | 55.424 | 48.566 | 16.851 | 0 | 0 | 50.975 | 32.353 | [5 empty] | 0 | 15.209 | 9 | 5.8311 | 5.4676 | 4.583 | 4.2857 | 1.1819 | 20.268
| 7:01 | 1 | 15.392 | 0 | 3 | 0 | 57.302 | 57.861 | 42.205 | 42.159 | 42.817 | 25.127 | 2.628 | 2 | 0 | 58.849 | 55.4 | 48.566 | 16.825 | 0 | 0 | 50.975 | 32.331 | [5 empty] | 15.392 | 15.143 | 10 | 5.8311 | 5.4676 | 4.583 | 4.2857 | 1.1819 | 20.268
| 7:02 | 0 | 15.392 | 0 | 4 | 0 | 57.233 | 57.818 | 42.253 | 42.181 | 42.958 | 25.078 | 2.576 | 1 | 0 | 58.87 | 55.424 | 48.545 | 16.851 | 0 | 0 | 50.975 | 32.331 | [5 empty] | 0 | 15.052 | 11 | 5.8463 | 5.482 | 4.5836 | 4.2857 | 1.1962 | 20.4618
| 7:03 | 0 | 15.392 | 0 | 4 | 0 | 57.279 | 57.66 | 42.159 | 42.229 | 43.685 | 25.053 | 2.602 | 1 | 0 | 58.849 | 55.379 | 48.566 | 16.825 | 0 | 0 | 50.952 | 32.331 | [5 empty] | 0 | 15.05 | 12 | 5.8387 | 5.4748 | 4.5833 | 4.2857 | 1.1891 | 20.365
| 7:04 | 1 | 15.335 | 0 | 3 | 1 | 57.608 | 57.811 | 42.198 | 42.198 | 43.795 | 25.095 | 2.568 | 2 | 0 | 58.819 | 55.37 | 48.492 | 16.793 | 0 | 0 | 50.945 | 32.299 | [5 empty] | 15.335 | 15.41 | 13 | 5.8486 | 5.4842 | 4.5837 | 4.2857 | 1.1985 | 20.4915
| 7:05 | 0 | 15.335 | 0 | 4 | 0 | 57.653 | 58.078 | 42.174 | 42.174 | 44.592 | 25.046 | 2.543 | 1 | 0 | 58.819 | 55.349 | 48.515 | 16.818 | 0 | 0 | 50.921 | 32.299 | [5 empty] | 0 | 15.479 | 0 | 5.8559 | 5.4911 | 4.584 | 4.2857 | 1.2054 | 20.5842
| 7:06 | 0 | 15.392 | 0 | 3 | 0 | 57.749 | 58.153 | 42.111 | 42.181 | 44.531 | 25.127 | 2.576 | 1 | 0 | 58.849 | 55.379 | 48.59 | 16.825 | 0 | 0 | 50.975 | 32.353 | [5 empty] | 0 | 15.568 | 1 | 5.8463 | 5.482 | 4.2979 | 4 | 1.482 | 25.3489
| 7:07 | 0 | 15.367 | 0 | 4 | 0 | 57.571 | 58.176 | 42.159 | 42.159 | 43.24 | 25.151 | 2.576 | 2 | 0 | 58.826 | 55.356 | 48.566 | 16.825 | 0 | 0 | 50.952 | 32.331 | [5 empty] | 0 | 15.412 | 2 | 5.8463 | 5.482 | 4.2979 | 4 | 1.482 | 25.3489
| 7:08 | 1 | 15.418 | 1 | 3 | 0 | 57.279 | 57.973 | 42.088 | 42.181 | 43.499 | 25.127 | 2.677 | 1 | 0 | 58.826 | 55.356 | 48.566 | 16.825 | 0 | 0 | 50.952 | 32.282 | [5 empty] | 15.418 | 15.098 | 3 | 5.8169 | 5.454 | 4.2967 | 4 | 1.454 | 24.9964
| 7:09 | 0 | 15.392 | 0 | 4 | 0 | 57.48 | 57.706 | 42.181 | 42.111 | 44.298 | 25.127 | 2.677 | 1 | 0 | 58.803 | 55.356 | 48.522 | 16.8 | 0 | 0 | 50.975 | 32.257 | [5 empty] | 0 | 15.369 | 4 | 5.8169 | 5.454 | 4.2967 | 4 | 1.454 | 24.9964
| 7:10 | 0 | 15.319 | 0 | 4 | 0 | 57.455 | 57.882 | 42.088 | 42.064 | 44.389 | 25.078 | 2.63 | 2 | 0 | 58.733 | 55.284 | 48.473 | 16.752 | 0 | 0 | 50.882 | 32.208 | [5 empty] | 0 | 15.391 | 5 | 5.8305 | 5.467 | 4.2973 | 4 | 1.467 | 25.1609
| 7:11 | 0 | 15.35 | 0 | 3 | 0 | 57.439 | 57.932 | 42.068 | 42.068 | 44.324 | 25.083 | 2.558 | 1 | 0 | 58.76 | 55.288 | 48.524 | 16.757 | 0 | 0 | 50.886 | 32.238 | [5 empty] | 0 | 15.371 | 6 | 5.8515 | 5.4869 | 4.2981 | 4 | 1.4869 | 25.4113
| 7:12 | 1 | 15.325 | 0 | 4 | 0 | 57.259 | 57.932 | 42.092 | 42.162 | 41.411 | 25.132 | 2.558 | 1 | 0 | 58.76 | 55.312 | 48.478 | 16.757 | 0 | 0 | 50.91 | 32.238 | [5 empty] | 15.325 | 15.097 | 7 | 5.8515 | 5.4869 | 4.2981 | 4 | 1.4869 | 25.4113
| 7:13 | 0 | 15.294 | 0 | 3 | 0 | 57.231 | 57.612 | 42.016 | 42.157 | 43.004 | 24.933 | 2.579 | 2 | 0 | 58.71 | 55.237 | 48.426 | 16.727 | 0 | 0 | 50.882 | 32.208 | [5 empty] | 0 | 15.074 | 8 | 5.8454 | 5.4811 | 4.2979 | 4 | 1.4811 | 25.3385
| 7:14 | 0 | 15.294 | 0 | 4 | 0 | 57.186 | 57.678 | 41.992 | 42.133 | 41.946 | 24.958 | 2.63 | 1 | 0 | 58.71 | 55.26 | 48.45 | 16.727 | 0 | 0 | 50.882 | 32.208 | [5 empty] | 0 | 15.053 | 9 | 5.8305 | 5.467 | 4.2973 | 4 | 1.467 | 25.1609
| 7:15 | 0 | 15.325 | 0 | 3 | 0 | 57.236 | 57.528 | 42.068 | 42.092 | 42.985 | 24.987 | 2.558 | 1 | 0 | 58.737 | 55.288 | 48.478 | 16.757 | 0 | 0 | 50.886 | 32.191 | [5 empty] | 0 | 15.144 | 10 | 5.8515 | 5.4869 | 4.2981 | 4 | 1.4869 | 25.4113
| 7:16 | 1 | 15.35 | 0 | 4 | 0 | 57.573 | 57.729 | 42.021 | 42.044 | 43.432 | 24.987 | 2.584 | 1 | 0 | 58.737 | 55.312 | 48.433 | 16.808 | 0 | 0 | 50.886 | 32.191 | [5 empty] | 15.35 | 15.529 | 11 | 5.8439 | 5.4797 | 4.2978 | 4 | 1.4797 | 25.3211
| 7:17 | 0 | 15.345 | 0 | 3 | 0 | 57.186 | 58.016 | 42.133 | 42.04 | 42.298 | 25.007 | 2.501 | 2 | 0 | 58.689 | 55.216 | 48.426 | 16.752 | 0 | 0 | 50.858 | 32.162 | [5 empty] | 0 | 15.146 | 12 | 5.8681 | 5.5027 | 4.2988 | 4 | 1.5027 | 25.6083
| 7:18 | 0 | 15.35 | 1 | 4 | 0 | 57.213 | 57.662 | 42.092 | 42.068 | 41.645 | 24.987 | 2.509 | 1 | 0 | 58.717 | 55.244 | 48.433 | 16.757 | 0 | 0 | 50.863 | 32.166 | [5 empty] | 0 | 15.145 | 13 | 5.8658 | 5.5005 | 4.2987 | 4 | 1.5005 | 25.5807
| 7:19 | 0 | 15.375 | 0 | 4 | 1 | 57.348 | 57.617 | 41.903 | 41.951 | 42.021 | 25.058 | 2.509 | 1 | 0 | 58.717 | 55.265 | 48.41 | 16.783 | 0 | 0 | 50.886 | 32.142 | [5 empty] | 0 | 15.397 | 14 | 5.8658 | 5.5005 | 4.2987 | 4 | 1.5005 | 25.5807
| 7:20 | 1 | 15.375 | 0 | 3 | 0 | 57.505 | 57.863 | 42.021 | 41.997 | 43.525 | 24.987 | 2.558 | 2 | 0 | 58.717 | 55.265 | 48.41 | 16.732 | 0 | 0 | 50.863 | 32.166 | [5 empty] | 15.375 | 15.508 | 0 | 5.8515 | 5.4869 | 4.2981 | 4 | 1.4869 | 25.4113
| 7:21 | 0 | 15.345 | 0 | 4 | 0 | 57.589 | 57.971 | 41.992 | 41.922 | 43.566 | 25.007 | 2.501 | 1 | 0 | 58.667 | 55.216 | 48.359 | 16.727 | 0 | 0 | 50.858 | 32.112 | [5 empty] | 0 | 15.667 | 1 | 5.8681 | 5.5027 | 4.5845 | 4.2857 | 1.217 | 20.7394
| 7:22 | 0 | 15.375 | 0 | 3 | 0 | 57.439 | 58.066 | 42.021 | 41.927 | 43.831 | 25.036 | 2.584 | 1 | 0 | 58.694 | 55.197 | 48.478 | 16.757 | 0 | 0 | 50.91 | 32.191 | [5 empty] | 0 | 15.512 | 2 | 5.8439 | 5.4797 | 4.5835 | 4.2857 | 1.194 | 20.432
| 7:23 | 0 | 15.319 | 0 | 4 | 0 | 57.617 | 57.955 | 41.997 | 41.927 | 44.159 | 25.036 | 2.584 | 1 | 0 | 58.671 | 55.174 | 48.387 | 16.757 | 0 | 0 | 50.886 | 32.166 | [5 empty] | 0 | 15.69 | 3 | 5.8439 | 5.4797 | 4.5835 | 4.2857 | 1.194 | 20.432
| 7:24 | 1 | 15.35 | 0 | 3 | 0 | 57.706 | 58.11 | 41.975 | 41.951 | 44.066 | 25.011 | 2.483 | 2 | 0 | 58.694 | 55.197 | 48.387 | 16.783 | 0 | 0 | 50.886 | 32.191 | [5 empty] | 15.35 | 15.755 | 4 | 5.8734 | 5.5077 | 4.5847 | 4.2857 | 1.222 | 20.8057
| 7:25 | 0 | 15.35 | 0 | 4 | 0 | 57.594 | 58.178 | 42.044 | 41.903 | 43.901 | 24.962 | 2.483 | 1 | 0 | 58.671 | 55.197 | 48.387 | 16.783 | 0 | 0 | 50.863 | 32.213 | [5 empty] | 0 | 15.691 | 5 | 5.8734 | 5.5077 | 4.5847 | 4.2857 | 1.222 | 20.8057
| 7:26 | 0 | 15.375 | 0 | 3 | 0 | 57.528 | 58.021 | 41.951 | 41.927 | 44.09 | 25.011 | 2.532 | 1 | 0 | 58.694 | 55.174 | 48.454 | 16.757 | 0 | 0 | 50.863 | 32.238 | [5 empty] | 0 | 15.601 | 6 | 5.8591 | 5.4941 | 4.5841 | 4.2857 | 1.2084 | 20.6249
| 7:27 | 0 | 15.35 | 0 | 4 | 0 | 57.729 | 57.998 | 41.997 | 41.903 | 44.465 | 24.987 | 2.558 | 2 | 0 | 58.671 | 55.151 | 48.41 | 16.783 | 0 | 0 | 50.863 | 32.213 | [5 empty] | 0 | 15.826 | 7 | 5.8515 | 5.4869 | 4.5838 | 4.2857 | 1.2012 | 20.5286
| 7:28 | 1 | 15.375 | 1 | 3 | 0 | 57.706 | 58.201 | 41.927 | 41.975 | 44.042 | 25.036 | 2.558 | 1 | 0 | 58.694 | 55.151 | 48.41 | 16.757 | 0 | 0 | 50.863 | 32.191 | [5 empty] | 15.375 | 15.731 | 8 | 5.8515 | 5.4869 | 4.5838 | 4.2857 | 1.2012 | 20.5286
| 7:29 | 0 | 15.35 | 0 | 4 | 0 | 57.416 | 58.133 | 42.021 | 41.997 | 43.948 | 25.058 | 2.483 | 1 | 0 | 58.648 | 55.106 | 48.387 | 16.808 | 0 | 0 | 50.863 | 32.166 | [5 empty] | 0 | 15.419 | 9 | 5.8734 | 5.5077 | 4.5847 | 4.2857 | 1.222 | 20.8057
| 7:30 | 0 | 15.35 | 0 | 4 | 0 | 57.644 | 57.913 | 42.047 | 41.977 | 44.233 | 24.94 | 2.532 | 2 | 0 | 58.653 | 55.132 | 48.412 | 16.757 | 0 | 0 | 50.844 | 32.166 | [5 empty] | 0 | 15.667 | 10 | 5.8591 | 5.4941 | 4.5841 | 4.2857 | 1.2084 | 20.6249
| 7:31 | 1 | 15.418 | 0 | 3 | 0 | 57.637 | 58.192 | 42.032 | 42.08 | 43.937 | 25.046 | 2.517 | 1 | 0 | 58.662 | 55.141 | 48.377 | 16.768 | 0 | 0 | 50.877 | 32.105 | [5 empty] | 15.418 | 15.557 | 11 | 5.8634 | 5.4983 | 4.5843 | 4.2857 | 1.2126 | 20.6803
| 7:32 | 0 | 15.418 | 0 | 4 | 0 | 57.637 | 58.107 | 42.064 | 42.042 | 43.898 | 25.029 | 2.499 | 1 | 0 | 58.714 | 55.148 | 48.475 | 16.8 | 0 | 0 | 50.907 | 32.162 | [5 empty] | 0 | 15.595 | 12 | 5.8687 | 5.5033 | 4.5845 | 4.2857 | 1.2176 | 20.7467
| 7:33 | 0 | 15.392 | 0 | 3 | 1 | 57.772 | 58.13 | 42.135 | 42.042 | 43.826 | 25.007 | 2.499 | 2 | 0 | 58.692 | 55.148 | 48.429 | 16.8 | 0 | 0 | 50.884 | 32.162 | [5 empty] | 0 | 15.73 | 13 | 5.8687 | 5.5033 | 4.5845 | 4.2857 | 1.2176 | 20.7467
| 7:34 | 0 | 15.392 | 0 | 4 | 0 | 57.615 | 58.222 | 42.111 | 42.042 | 43.334 | 25.127 | 2.499 | 1 | 0 | 58.669 | 55.148 | 48.408 | 16.778 | 0 | 0 | 50.907 | 32.162 | [5 empty] | 0 | 15.573 | 0 | 5.8687 | 5.5033 | 4.5845 | 4.2857 | 1.2176 | 20.7467
| 7:35 | 1 | 15.367 | 0 | 3 | 0 | 57.592 | 58.087 | 42.088 | 42.018 | 43.803 | 25.007 | 2.525 | 1 | 0 | 58.669 | 55.125 | 48.429 | 16.778 | 0 | 0 | 50.884 | 32.112 | [5 empty] | 15.367 | 15.574 | 1 | 5.8611 | 5.4961 | 4.5842 | 4.2857 | 1.2104 | 20.6508
| 7:36 | 0 | 15.392 | 0 | 4 | 0 | 57.571 | 58.041 | 42.018 | 41.97 | 43.781 | 25.053 | 2.476 | 1 | 0 | 58.669 | 55.148 | 48.361 | 16.778 | 0 | 0 | 50.907 | 32.112 | [5 empty] | 0 | 15.601 | 2 | 5.8754 | 5.5096 | 4.5848 | 4.2857 | 1.2239 | 20.8315
| 7:37 | 0 | 15.418 | 0 | 3 | 0 | 57.749 | 58.041 | 41.97 | 41.97 | 43.733 | 25.007 | 2.476 | 2 | 0 | 58.669 | 55.104 | 48.408 | 16.778 | 0 | 0 | 50.907 | 32.112 | [5 empty] | 0 | 15.779 | 3 | 5.8754 | 5.5096 | 4.5848 | 4.2857 | 1.2239 | 20.8315
| 7:38 | 0 | 15.392 | 1 | 4 | 0 | 57.571 | 58.222 | 41.994 | 41.922 | 44.063 | 25.029 | 2.525 | 1 | 0 | 58.646 | 55.081 | 48.408 | 16.778 | 0 | 0 | 50.907 | 32.137 | [5 empty] | 0 | 15.649 | 4 | 5.8611 | 5.4961 | 4.5842 | 4.2857 | 1.2104 | 20.6508
| 7:39 | 1 | 15.392 | 0 | 3 | 0 | 57.66 | 58.107 | 41.97 | 41.97 | 41.877 | 25.053 | 2.576 | 2 | 0 | 58.623 | 55.125 | 48.338 | 16.778 | 0 | 0 | 50.907 | 32.137 | [5 empty] | 15.392 | 15.69 | 5 | 5.8463 | 5.482 | 4.5836 | 4.2857 | 1.1962 | 20.4618
| 7:40 | 0 | 15.392 | 0 | 4 | 0 | 57.571 | 58.064 | 42.088 | 41.946 | 42.042 | 25.029 | 2.499 | 1 | 0 | 58.646 | 55.104 | 48.384 | 16.778 | 0 | 0 | 50.907 | 32.137 | [5 empty] | 0 | 15.625 | 6 | 5.8687 | 5.5033 | 4.5845 | 4.2857 | 1.2176 | 20.7467
| 7:41 | 0 | 15.392 | 0 | 3 | 0 | 57.592 | 57.973 | 42.064 | 41.946 | 43.451 | 25.007 | 2.602 | 1 | 0 | 58.646 | 55.104 | 48.338 | 16.778 | 0 | 0 | 50.907 | 32.112 | [5 empty] | 0 | 15.646 | 7 | 5.8387 | 5.4748 | 4.5833 | 4.2857 | 1.1891 | 20.365
| 7:42 | 0 | 15.425 | 0 | 4 | 0 | 57.802 | 58.137 | 42.001 | 41.977 | 43.293 | 25.038 | 2.532 | 1 | 0 | 58.653 | 55.134 | 48.345 | 16.833 | 0 | 0 | 50.938 | 32.12 | [5 empty] | 0 | 15.825 | 8 | 5.8591 | 5.4941 | 4.5841 | 4.2857 | 1.2084 | 20.6249
| 7:43 | 1 | 15.418 | 0 | 3 | 0 | 57.503 | 58.199 | 41.922 | 41.877 | 42.111 | 25.029 | 2.424 | 2 | 0 | 58.623 | 55.081 | 48.361 | 16.8 | 0 | 0 | 50.907 | 32.088 | [5 empty] | 15.418 | 15.626 | 9 | 5.8905 | 5.524 | 4.5854 | 4.2857 | 1.2383 | 21.0223
| 7:44 | 0 | 15.418 | 0 | 4 | 0 | 57.414 | 57.973 | 41.97 | 41.946 | 42.676 | 25.029 | 2.45 | 1 | 0 | 58.623 | 55.057 | 48.361 | 16.8 | 0 | 0 | 50.884 | 32.063 | [5 empty] | 0 | 15.468 | 10 | 5.883 | 5.5168 | 4.5851 | 4.2857 | 1.2311 | 20.927
| 7:45 | 0 | 15.392 | 0 | 3 | 0 | 57.457 | 57.907 | 41.994 | 41.901 | 42.042 | 24.982 | 2.476 | 1 | 0 | 58.603 | 55.057 | 48.361 | 16.752 | 0 | 0 | 50.861 | 31.992 | [5 empty] | 0 | 15.556 | 11 | 5.8754 | 5.5096 | 4.5848 | 4.2857 | 1.2239 | 20.8315
| 7:46 | 0 | 15.392 | 0 | 4 | 0 | 57.279 | 57.952 | 41.97 | 41.946 | 42.088 | 24.982 | 2.476 | 1 | 0 | 58.603 | 55.057 | 48.338 | 16.752 | 0 | 0 | 50.884 | 32.041 | [5 empty] | 0 | 15.333 | 12 | 5.8754 | 5.5096 | 4.5848 | 4.2857 | 1.2239 | 20.8315
| 7:47 | 1 | 15.392 | 0 | 3 | 1 | 57.414 | 57.772 | 42.064 | 41.922 | 41.946 | 24.982 | 2.499 | 2 | 0 | 58.603 | 55.081 | 48.338 | 16.752 | 0 | 0 | 50.907 | 32.017 | [5 empty] | 15.392 | 15.492 | 13 | 5.8687 | 5.5033 | 4.5845 | 4.2857 | 1.2176 | 20.7467
| 7:48 | 0 | 15.392 | 1 | 4 | 0 | 57.48 | 57.884 | 41.994 | 41.877 | 42.463 | 24.958 | 2.525 | 1 | 0 | 58.58 | 55.057 | 48.314 | 16.752 | 0 | 0 | 50.907 | 31.992 | [5 empty] | 0 | 15.603 | 0 | 5.8611 | 5.4961 | 4.5842 | 4.2857 | 1.2104 | 20.6508
| 7:49 | 0 | 15.425 | 0 | 3 | 0 | 57.309 | 58.002 | 41.932 | 41.932 | 41.602 | 25.038 | 2.509 | 1 | 0 | 58.609 | 55.064 | 48.3 | 16.785 | 0 | 0 | 50.914 | 32 | [5 empty] | 0 | 15.377 | 1 | 5.8658 | 5.5005 | 4.5844 | 4.2857 | 1.2148 | 20.7099
| 7:50 | 0 | 15.39 | 0 | 4 | 0 | 57.028 | 57.745 | 41.872 | 41.824 | 39.523 | 25.075 | 2.447 | 2 | 0 | 58.552 | 55.029 | 48.333 | 16.798 | 0 | 0 | 50.856 | 31.941 | [5 empty] | 0 | 15.204 | 2 | 5.8838 | 5.5177 | 4.5851 | 4.2857 | 1.232 | 20.938
| 7:51 | 1 | 15.415 | 0 | 3 | 0 | 56.893 | 57.587 | 41.824 | 41.803 | 40.65 | 24.857 | 2.347 | 1 | 0 | 58.484 | 55.029 | 48.289 | 16.798 | 0 | 0 | 50.856 | 31.916 | [5 empty] | 15.415 | 15.09 | 3 | 5.913 | 5.5454 | 4.5863 | 4.2857 | 1.2596 | 21.303
| 7:52 | 0 | 15.415 | 0 | 4 | 0 | 57.32 | 57.475 | 41.779 | 41.755 | 39.569 | 24.955 | 2.396 | 1 | 0 | 58.552 | 54.985 | 48.289 | 16.75 | 0 | 0 | 50.856 | 31.941 | [5 empty] | 0 | 15.565 | 4 | 5.8987 | 5.5318 | 4.5857 | 4.2857 | 1.2461 | 21.1246
| 7:53 | 0 | 15.39 | 0 | 3 | 0 | 57.051 | 57.767 | 41.824 | 41.755 | 39.992 | 24.977 | 2.422 | 2 | 0 | 58.53 | 55.006 | 48.242 | 16.725 | 0 | 0 | 50.833 | 31.941 | [5 empty] | 0 | 15.296 | 5 | 5.8911 | 5.5246 | 4.5854 | 4.2857 | 1.2389 | 21.0296
| 7:54 | 0 | 15.39 | 0 | 4 | 0 | 57.32 | 57.455 | 41.824 | 41.707 | 41.262 | 24.955 | 2.447 | 1 | 0 | 58.53 | 54.985 | 48.242 | 16.75 | 0 | 0 | 50.833 | 31.941 | [5 empty] | 0 | 15.613 | 6 | 5.8838 | 5.5177 | 4.5851 | 4.2857 | 1.232 | 20.938
| 7:55 | 1 | 15.365 | 0 | 3 | 0 | 57.364 | 57.813 | 41.779 | 41.686 | 39.265 | 24.977 | 2.37 | 1 | 0 | 58.53 | 54.985 | 48.242 | 16.75 | 0 | 0 | 50.856 | 31.941 | [5 empty] | 15.365 | 15.678 | 7 | 5.9063 | 5.539 | 4.586 | 4.2857 | 1.2533 | 21.2194
| 7:56 | 0 | 15.415 | 0 | 4 | 0 | 56.916 | 57.79 | 41.803 | 41.686 | 41.049 | 24.955 | 2.499 | 1 | 0 | 58.53 | 54.938 | 48.265 | 16.725 | 0 | 0 | 50.833 | 31.965 | [5 empty] | 0 | 15.23 | 8 | 5.8687 | 5.5033 | 4.5845 | 4.2857 | 1.2176 | 20.7467
| 7:57 | 0 | 15.425 | 0 | 3 | 0 | 57.329 | 57.576 | 41.671 | 41.719 | 40.99 | 25.061 | 2.406 | 2 | 0 | 58.539 | 54.994 | 48.275 | 16.785 | 0 | 0 | 50.889 | 31.975 | [5 empty] | 0 | 15.61 | 9 | 5.8958 | 5.529 | 4.5856 | 4.2857 | 1.2433 | 21.0881
| 7:58 | 1 | 15.45 | 1 | 4 | 0 | 57.329 | 57.754 | 41.695 | 41.695 | 39.932 | 24.989 | 2.406 | 1 | 0 | 58.562 | 54.994 | 48.298 | 16.76 | 0 | 0 | 50.889 | 31.975 | [5 empty] | 15.45 | 15.634 | 10 | 5.8958 | 5.529 | 4.5856 | 4.2857 | 1.2433 | 21.0881
| 7:59 | 0 | 15.45 | 0 | 3 | 0 | 57.172 | 57.71 | 41.741 | 41.671 | 41.482 | 24.989 | 2.357 | 1 | 0 | 58.516 | 54.947 | 48.275 | 16.76 | 0 | 0 | 50.889 | 31.926 | [5 empty] | 0 | 15.501 | 11 | 5.91 | 5.5426 | 4.5862 | 4.2857 | 1.2569 | 21.2667
| 8:00 | 0 | 15.45 | 0 | 4 | 0 | 57.284 | 57.688 | 41.765 | 41.623 | 42.023 | 24.867 | 2.383 | 2 | 0 | 58.516 | 54.971 | 48.275 | 16.76 | 0 | 0 | 50.889 | 31.951 | [5 empty] | 0 | 15.661 | 12 | 5.9025 | 5.5354 | 4.5859 | 4.2857 | 1.2497 | 21.172
| 8:01 | 0 | 15.415 | 0 | 3 | 1 | 57.163 | 57.722 | 41.686 | 41.566 | 41.989 | 24.882 | 2.37 | 1 | 0 | 58.484 | 54.915 | 48.242 | 16.725 | 0 | 0 | 50.856 | 31.916 | [5 empty] | 0 | 15.597 | 13 | 5.9063 | 5.539 | 4.586 | 4.2857 | 1.2533 | 21.2194
| 8:02 | 1 | 15.39 | 0 | 4 | 0 | 57.587 | 57.656 | 41.731 | 41.59 | 42.343 | 24.977 | 2.321 | 1 | 0 | 58.484 | 54.938 | 48.219 | 16.773 | 0 | 0 | 50.833 | 31.965 | [5 empty] | 15.39 | 15.997 | 0 | 5.9205 | 5.5525 | 4.5866 | 4.2857 | 1.2668 | 21.3973
| 8:03 | 0 | 15.425 | 0 | 3 | 0 | 57.599 | 58.091 | 41.741 | 41.647 | 42.681 | 24.965 | 2.347 | 2 | 0 | 58.484 | 54.915 | 48.242 | 16.75 | 0 | 0 | 50.856 | 31.965 | [5 empty] | 0 | 15.952 | 1 | 5.913 | 5.5454 | 4.5863 | 4.2857 | 1.2596 | 21.303
| 8:04 | 0 | 15.39 | 0 | 4 | 0 | 57.587 | 58.014 | 41.707 | 41.59 | 42.248 | 24.832 | 2.321 | 1 | 0 | 58.484 | 54.891 | 48.219 | 16.725 | 0 | 0 | 50.833 | 31.965 | [5 empty] | 0 | 15.997 | 2 | 5.9205 | 5.5525 | 4.5866 | 4.2857 | 1.2668 | 21.3973
| 8:05 | 0 | 15.39 | 0 | 3 | 0 | 57.364 | 58.014 | 41.662 | 41.614 | 42.671 | 24.882 | 2.37 | 1 | 0 | 58.463 | 54.891 | 48.242 | 16.75 | 0 | 0 | 50.833 | 31.892 | [5 empty] | 0 | 15.75 | 3 | 5.9063 | 5.539 | 4.586 | 4.2857 | 1.2533 | 21.2194
| 8:06 | 1 | 15.415 | 0 | 3 | 0 | 57.341 | 57.767 | 41.59 | 41.662 | 43.001 | 24.882 | 2.295 | 2 | 0 | 58.463 | 54.868 | 48.242 | 16.725 | 0 | 0 | 50.809 | 31.892 | [5 empty] | 15.415 | 15.679 | 4 | 5.9281 | 5.5597 | 4.5869 | 4.2857 | 1.274 | 21.4914
| 8:07 | 0 | 15.415 | 0 | 4 | 0 | 57.386 | 57.79 | 41.614 | 41.566 | 42.53 | 24.955 | 2.321 | 1 | 0 | 58.463 | 54.891 | 48.242 | 16.7 | 0 | 0 | 50.833 | 31.892 | [5 empty] | 0 | 15.82 | 5 | 5.9205 | 5.5525 | 4.5866 | 4.2857 | 1.2668 | 21.3973
| 8:08 | 0 | 15.415 | 1 | 3 | 0 | 57.386 | 57.79 | 41.638 | 41.614 | 43.47 | 24.906 | 2.347 | 1 | 0 | 58.441 | 54.847 | 48.195 | 16.725 | 0 | 0 | 50.809 | 31.892 | [5 empty] | 0 | 15.772 | 6 | 5.913 | 5.5454 | 4.5863 | 4.2857 | 1.2596 | 21.303
| 8:09 | 0 | 15.415 | 0 | 4 | 0 | 57.432 | 57.856 | 41.707 | 41.662 | 43.566 | 24.857 | 2.295 | 2 | 0 | 58.441 | 54.847 | 48.219 | 16.725 | 0 | 0 | 50.809 | 31.916 | [5 empty] | 0 | 15.77 | 7 | 5.9281 | 5.5597 | 4.5869 | 4.2857 | 1.274 | 21.4914
| 8:10 | 1 | 15.425 | 0 | 3 | 0 | 57.482 | 57.952 | 41.879 | 41.693 | 42.891 | 24.987 | 2.331 | 1 | 0 | 58.468 | 54.898 | 48.272 | 16.76 | 0 | 0 | 50.816 | 31.948 | [5 empty] | 15.425 | 15.789 | 8 | 5.9176 | 5.5498 | 4.5865 | 4.2857 | 1.2641 | 21.3611
| 8:11 | 0 | 15.325 | 0 | 4 | 0 | 57.457 | 57.884 | 41.714 | 41.69 | 42.982 | 24.889 | 2.254 | 1 | 0 | 58.4 | 54.805 | 48.132 | 16.685 | 0 | 0 | 50.746 | 31.875 | [5 empty] | 0 | 15.767 | 9 | 5.94 | 5.5711 | 4.5874 | 4.2857 | 1.2854 | 21.6392
| 8:12 | 0 | 15.382 | 0 | 3 | 0 | 57.466 | 57.982 | 41.698 | 41.698 | 42.827 | 24.945 | 2.264 | 2 | 0 | 58.429 | 54.835 | 48.186 | 16.717 | 0 | 0 | 50.777 | 31.884 | [5 empty] | 0 | 15.768 | 10 | 5.9371 | 5.5683 | 4.5873 | 4.2857 | 1.2826 | 21.6032
| 8:13 | 0 | 15.382 | 0 | 4 | 0 | 57.286 | 57.959 | 41.722 | 41.652 | 41.722 | 24.874 | 2.264 | 1 | 0 | 58.406 | 54.835 | 48.163 | 16.765 | 0 | 0 | 50.8 | 31.884 | [5 empty] | 0 | 15.634 | 11 | 5.9371 | 5.5683 | 4.5873 | 4.2857 | 1.2826 | 21.6032
| 8:14 | 1 | 15.375 | 0 | 3 | 0 | 57.414 | 57.615 | 41.784 | 41.643 | 42.372 | 24.818 | 2.306 | 1 | 0 | 58.377 | 54.782 | 48.132 | 16.732 | 0 | 0 | 50.746 | 31.828 | [5 empty] | 15.375 | 15.771 | 12 | 5.9249 | 5.5567 | 4.5868 | 4.2857 | 1.271 | 21.4516
| 8:15 | 0 | 15.407 | 0 | 4 | 1 | 57.085 | 57.891 | 41.769 | 41.698 | 42.568 | 24.874 | 2.264 | 2 | 0 | 58.406 | 54.789 | 48.186 | 16.74 | 0 | 0 | 50.823 | 31.86 | [5 empty] | 0 | 15.387 | 13 | 5.9371 | 5.5683 | 4.5873 | 4.2857 | 1.2826 | 21.6032
| 8:16 | 0 | 15.407 | 0 | 3 | 0 | 57.421 | 57.621 | 41.815 | 41.674 | 41.91 | 24.921 | 2.288 | 1 | 0 | 58.384 | 54.789 | 48.139 | 16.74 | 0 | 0 | 50.8 | 31.835 | [5 empty] | 0 | 15.747 | 0 | 5.9301 | 5.5617 | 4.587 | 4.2857 | 1.276 | 21.5167
| 8:17 | 0 | 15.382 | 0 | 4 | 0 | 57.24 | 57.868 | 41.769 | 41.674 | 42.473 | 24.97 | 2.339 | 1 | 0 | 58.384 | 54.789 | 48.118 | 16.74 | 0 | 0 | 50.823 | 31.835 | [5 empty] | 0 | 15.566 | 1 | 5.9153 | 5.5476 | 4.5864 | 4.2857 | 1.2619 | 21.332
| 8:18 | 1 | 15.357 | 1 | 3 | 0 | 57.487 | 57.756 | 41.745 | 41.674 | 42.662 | 24.921 | 2.288 | 2 | 0 | 58.363 | 54.789 | 48.118 | 16.717 | 0 | 0 | 50.823 | 31.884 | [5 empty] | 15.357 | 15.813 | 2 | 5.9301 | 5.5617 | 4.587 | 4.2857 | 1.276 | 21.5167
| 8:19 | 0 | 15.35 | 0 | 4 | 0 | 57.322 | 57.907 | 41.69 | 41.621 | 42.489 | 24.938 | 2.179 | 1 | 0 | 58.333 | 54.737 | 48.109 | 16.685 | 0 | 0 | 50.793 | 31.828 | [5 empty] | 0 | 15.701 | 3 | 5.9619 | 5.5919 | 4.5883 | 4.2857 | 1.3061 | 21.9082
| 8:20 | 0 | 15.375 | 0 | 3 | 0 | 57.526 | 57.772 | 41.714 | 41.597 | 42.63 | 24.962 | 2.231 | 1 | 0 | 58.333 | 54.714 | 48.109 | 16.685 | 0 | 0 | 50.746 | 31.828 | [5 empty] | 0 | 15.929 | 4 | 5.9467 | 5.5775 | 4.5877 | 4.2857 | 1.2917 | 21.7219
| 8:21 | 0 | 15.407 | 0 | 3 | 0 | 57.466 | 57.982 | 41.698 | 41.604 | 42.427 | 25.019 | 2.264 | 2 | 0 | 58.363 | 54.744 | 48.163 | 16.717 | 0 | 0 | 50.8 | 31.86 | [5 empty] | 0 | 15.862 | 5 | 5.9371 | 5.5683 | 4.5873 | 4.2857 | 1.2826 | 21.6032
| 8:22 | 1 | 15.375 | 0 | 4 | 0 | 57.615 | 57.884 | 41.667 | 41.573 | 42.279 | 24.987 | 2.28 | 1 | 0 | 58.311 | 54.714 | 48.088 | 16.707 | 0 | 0 | 50.77 | 31.804 | [5 empty] | 15.375 | 16.042 | 6 | 5.9325 | 5.5639 | 4.5871 | 4.2857 | 1.2782 | 21.5455
| 8:23 | 0 | 15.407 | 0 | 3 | 0 | 57.286 | 58.071 | 41.652 | 41.604 | 41.112 | 24.97 | 2.239 | 1 | 0 | 58.295 | 54.768 | 48.072 | 16.642 | 0 | 0 | 50.73 | 31.786 | [5 empty] | 0 | 15.682 | 7 | 5.9444 | 5.5752 | 4.5876 | 4.2857 | 1.2895 | 21.6932
| 8:24 | 0 | 15.357 | 0 | 4 | 0 | 55.477 | 57.69 | 41.698 | 41.628 | 42.473 | 25.065 | 2.288 | 1 | 0 | 58.34 | 54.744 | 48.095 | 16.692 | 0 | 0 | 50.8 | 31.811 | [5 empty] | 0 | 13.849 | 8 | 5.9301 | 5.5617 | 4.587 | 4.2857 | 1.276 | 21.5167
| 8:25 | 0 | 15.325 | 0 | 3 | 0 | 56.875 | 56.337 | 41.714 | 41.573 | 41.832 | 25.058 | 2.154 | 2 | 0 | 58.288 | 54.714 | 48.041 | 16.659 | 0 | 0 | 50.77 | 31.754 | [5 empty] | 0 | 15.302 | 9 | 5.9692 | 5.5988 | 4.5886 | 4.2857 | 1.3131 | 21.9974
| 8:26 | 1 | 15.325 | 0 | 4 | 0 | 57.279 | 57.368 | 41.621 | 41.597 | 42.465 | 25.058 | 2.179 | 1 | 0 | 58.288 | 54.691 | 48.018 | 16.685 | 0 | 0 | 50.77 | 31.779 | [5 empty] | 15.325 | 15.682 | 10 | 5.9619 | 5.5919 | 4.5883 | 4.2857 | 1.3061 | 21.9082
| 8:27 | 0 | 15.382 | 0 | 3 | 0 | 57.174 | 57.756 | 41.674 | 41.628 | 41.181 | 25.114 | 2.138 | 1 | 0 | 58.34 | 54.721 | 48.072 | 16.659 | 0 | 0 | 50.77 | 31.828 | [5 empty] | 0 | 15.546 | 11 | 5.9738 | 5.6032 | 4.5888 | 4.2857 | 1.3175 | 22.0544
| 8:28 | 0 | 15.35 | 1 | 4 | 0 | 57.144 | 57.526 | 41.69 | 41.621 | 41.363 | 24.987 | 2.105 | 2 | 0 | 58.265 | 54.644 | 48.018 | 16.609 | 0 | 0 | 50.77 | 31.804 | [5 empty] | 0 | 15.523 | 12 | 5.9834 | 5.6123 | 4.5892 | 4.2857 | 1.3266 | 22.1716
| 8:29 | 1 | 15.357 | 0 | 3 | 1 | 57.085 | 57.532 | 41.815 | 41.652 | 41.533 | 24.945 | 2.112 | 1 | 0 | 58.317 | 54.674 | 48.048 | 16.667 | 0 | 0 | 50.8 | 31.762 | [5 empty] | 15.357 | 15.433 | 13 | 5.9814 | 5.6104 | 4.5891 | 4.2857 | 1.3247 | 22.1468
| 8:30 | 0 | 15.407 | 0 | 4 | 0 | 56.944 | 57.482 | 41.36 | 41.832 | 41.643 | 24.985 | 2.149 | 1 | 0 | 58.29 | 54.67 | 48.018 | 16.654 | 0 | 0 | 50.793 | 31.73 | [5 empty] | 0 | 15.112 | 0 | 5.9706 | 5.6002 | 4.5887 | 4.2857 | 1.3144 | 22.0152
| 8:31 | 0 | 15.45 | 0 | 4 | 0 | 56.704 | 57.332 | 41.037 | 41.272 | 40.614 | 25.159 | 2.306 | 2 | 0 | 58.317 | 54.721 | 48.048 | 16.735 | 0 | 0 | 50.844 | 31.784 | [5 empty] | 0 | 15.432 | 1 | 5.9249 | 5.5567 | 4.3011 | 4 | 1.5567 | 26.2739
| 8:32 | 0 | 15.45 | 0 | 3 | 0 | 56.816 | 57.197 | 40.896 | 41.013 | 42.212 | 25.11 | 2.154 | 1 | 0 | 58.295 | 54.698 | 48.069 | 16.71 | 0 | 0 | 50.821 | 31.83 | [5 empty] | 0 | 15.803 | 2 | 5.9692 | 5.5988 | 4.3029 | 4 | 1.5988 | 26.7839
| 8:33 | 1 | 15.425 | 0 | 4 | 0 | 56.613 | 57.309 | 41.013 | 40.992 | 42.212 | 25.134 | 2.205 | 1 | 0 | 58.317 | 54.721 | 48.048 | 16.71 | 0 | 0 | 50.844 | 31.808 | [5 empty] | 15.425 | 15.621 | 3 | 5.9543 | 5.5847 | 4.3023 | 4 | 1.5847 | 26.6136
| 8:34 | 0 | 15.425 | 0 | 4 | 0 | 56.501 | 57.128 | 41.061 | 41.037 | 41.578 | 25.085 | 2.331 | 2 | 0 | 58.317 | 54.698 | 48.069 | 16.71 | 0 | 0 | 50.821 | 31.808 | [5 empty] | 0 | 15.464 | 4 | 5.9176 | 5.5498 | 4.3008 | 4 | 1.5498 | 26.1893
| 8:35 | 0 | 15.425 | 0 | 3 | 0 | 56.524 | 57.151 | 41.061 | 41.109 | 40.332 | 25.085 | 2.179 | 1 | 0 | 58.317 | 54.674 | 48.069 | 16.702 | 0 | 0 | 50.791 | 31.728 | [5 empty] | 0 | 15.415 | 5 | 5.9619 | 5.5919 | 4.3026 | 4 | 1.5919 | 26.7005
| 8:36 | 0 | 15.418 | 0 | 4 | 0 | 56.809 | 56.83 | 41.147 | 41.078 | 39.808 | 25.102 | 2.094 | 1 | 0 | 58.265 | 54.621 | 47.995 | 16.677 | 0 | 0 | 50.814 | 31.728 | [5 empty] | 0 | 15.731 | 6 | 5.9866 | 5.6154 | 4.3036 | 4 | 1.6154 | 26.9832
| 8:37 | 1 | 15.45 | 0 | 3 | 0 | 56.859 | 57.24 | 41.109 | 41.131 | 35.679 | 25.11 | 2.053 | 2 | 0 | 58.295 | 54.651 | 48.025 | 16.71 | 0 | 0 | 50.821 | 31.784 | [5 empty] | 15.45 | 15.728 | 7 | 5.9986 | 5.6267 | 4.3041 | 4 | 1.6267 | 27.1186
| 8:38 | 0 | 15.475 | 1 | 4 | 0 | 56.435 | 57.263 | 41.226 | 41.131 | 32.766 | 25.11 | 2.128 | 1 | 0 | 58.295 | 54.674 | 47.978 | 16.685 | 0 | 0 | 50.777 | 31.808 | [5 empty] | 0 | 15.304 | 8 | 5.9767 | 5.606 | 4.3032 | 4 | 1.606 | 26.8704
| 8:39 | 0 | 15.475 | 0 | 3 | 0 | 56.3 | 56.882 | 41.32 | 41.202 | 38.265 | 25.085 | 2.079 | 1 | 0 | 58.206 | 54.651 | 47.91 | 16.685 | 0 | 0 | 50.8 | 31.759 | [5 empty] | 0 | 15.098 | 9 | 5.991 | 5.6195 | 4.3038 | 4 | 1.6195 | 27.0328
| 8:40 | 0 | 15.425 | 0 | 4 | 0 | 56.547 | 56.77 | 41.32 | 41.272 | 37.418 | 25.014 | 2.102 | 2 | 0 | 58.251 | 54.674 | 47.955 | 16.685 | 0 | 0 | 50.8 | 31.735 | [5 empty] | 0 | 15.275 | 10 | 5.9843 | 5.6132 | 4.3035 | 4 | 1.6132 | 26.9567
| 8:41 | 1 | 15.45 | 0 | 3 | 0 | 56.3 | 56.971 | 41.368 | 41.272 | 36.808 | 25.038 | 2.053 | 1 | 0 | 58.251 | 54.674 | 47.978 | 16.685 | 0 | 0 | 50.777 | 31.686 | [5 empty] | 15.45 | 15.028 | 11 | 5.9986 | 5.6267 | 4.3041 | 4 | 1.6267 | 27.1186
| 8:42 | 0 | 15.45 | 0 | 4 | 0 | 56.859 | 56.793 | 41.485 | 41.296 | 39.44 | 25.014 | 2.102 | 1 | 0 | 58.251 | 54.607 | 47.978 | 16.685 | 0 | 0 | 50.753 | 31.71 | [5 empty] | 0 | 15.563 | 12 | 5.9843 | 5.6132 | 4.3035 | 4 | 1.6132 | 26.9567
| 8:43 | 0 | 15.418 | 0 | 3 | 0 | 57.076 | 57.279 | 41.523 | 41.312 | 40.114 | 24.982 | 2.02 | 2 | 0 | 58.199 | 54.576 | 47.924 | 16.629 | 0 | 0 | 50.723 | 31.678 | [5 empty] | 0 | 15.764 | 13 | 6.0082 | 5.6359 | 4.3045 | 4 | 1.6359 | 27.2273
| 8:44 | 0 | 15.45 | 0 | 4 | 1 | 57.24 | 57.51 | 41.554 | 41.413 | 37.959 | 25.038 | 2.102 | 1 | 0 | 58.228 | 54.607 | 47.955 | 16.71 | 0 | 0 | 50.777 | 31.735 | [5 empty] | 0 | 15.827 | 14 | 5.9843 | 5.6132 | 4.3035 | 4 | 1.6132 | 26.9567
| 8:45 | 1 | 15.45 | 0 | 3 | 0 | 57.128 | 57.578 | 41.626 | 41.437 | 40.052 | 25.038 | 2.102 | 2 | 0 | 58.228 | 54.607 | 47.955 | 16.71 | 0 | 0 | 52.084 | 31.132 | [5 empty] | 15.45 | 15.691 | 0 | 5.9843 | 5.6132 | 4.3035 | 4 | 1.6132 | 26.9567
| 8:46 | 0 | 15.45 | 0 | 3 | 0 | 57.128 | 57.51 | 41.671 | 41.437 | 37.653 | 24.94 | 2.079 | 1 | 0 | 58.206 | 54.513 | 47.931 | 16.662 | 3 | 0 | 58.183 | 17.032 | [5 empty] | 0 | 15.691 | 1 | 5.991 | 5.6195 | 2.6115 | 2.3077 | 3.3118 | 55.2803
| 8:47 | 0 | 15.475 | 0 | 4 | 0 | 57.286 | 57.578 | 41.767 | 41.461 | 38.758 | 24.965 | 2.154 | 2 | 0 | 58.183 | 54.399 | 47.313 | 16.71 | 0 | 0 | 59.125 | 14.638 | [5 empty] | 0 | 15.825 | 2 | 5.9692 | 5.5988 | 2.6106 | 2.3077 | 3.2911 | 55.1348
| 8:48 | 0 | 15.45 | 1 | 3 | 0 | 56.3 | 57.332 | 41.767 | 41.413 | 36.454 | 24.965 | 2.079 | 0 | 0 | 58.137 | 54.399 | 46.648 | 16.685 | 0 | 0 | 59.26 | 14.638 | [5 empty] | 0 | 14.887 | 3 | 5.991 | 5.6195 | 2.6115 | 2.3077 | 3.3118 | 55.2803
| 8:49 | 1 | 15.45 | 0 | 3 | 0 | 57.174 | 56.816 | 41.812 | 41.437 | 39.44 | 24.989 | 2.053 | 2 | 0 | 58.137 | 54.376 | 46.029 | 16.685 | 0 | 0 | 59.191 | 15.252 | [5 empty] | 15.45 | 15.737 | 4 | 5.9986 | 5.6267 | 2.6118 | 2.3077 | 3.319 | 55.3305
| 8:50 | 0 | 15.45 | 0 | 4 | 0 | 57.555 | 57.585 | 41.87 | 41.518 | 31.409 | 24.977 | 2.167 | 1 | 0 | 58.146 | 54.385 | 45.511 | 16.722 | 0 | 0 | 59.109 | 15.956 | [5 empty] | 0 | 16.037 | 5 | 5.9654 | 5.5952 | 2.6104 | 2.3077 | 3.2875 | 55.1094
| 8:51 | 0 | 15.435 | 0 | 4 | 0 | 54.289 | 57.471 | 41.937 | 41.537 | 36.086 | 24.95 | 2.115 | 2 | 0 | 58.098 | 54.359 | 45.072 | 16.67 | 0 | 0 | 58.927 | 16.571 | [5 empty] | 0 | 12.752 | 6 | 5.9805 | 5.6096 | 2.611 | 2.3077 | 3.3019 | 55.2106
| 8:52 | 0 | 15.435 | 0 | 5 | 0 | 45.21 | 49.75 | 41.655 | 41.561 | 38.177 | 24.95 | 2.138 | 0 | 0 | 58.076 | 54.336 | 44.797 | 16.644 | 0 | 0 | 58.838 | 17.165 | [5 empty] | 0 | 3.649 | 7 | 5.9738 | 5.6032 | 2.6108 | 2.3077 | 3.2955 | 55.1659
| 8:53 | 0 | 15.435 | 0 | 5 | 0 | 42.736 | 44.288 | 41.561 | 41.396 | 28.971 | 24.806 | 2.064 | 0 | 0 | 58.076 | 54.313 | 44.545 | 16.644 | 0 | 0 | 58.726 | 17.632 | [5 empty] | 0 | 1.34 | 8 | 5.9954 | 5.6237 | 2.6116 | 2.3077 | 3.316 | 55.3093
| 8:54 | 0 | 15.46 | 0 | 8 | 0 | 41.867 | 42.666 | 41.372 | 46.333 | 17.881 | 24.756 | 2.164 | 0 | 0 | 47.549 | 54.313 | 52.158 | 16.644 | 0 | 0 | 58.657 | 17.881 | [5 empty] | 0 | -4.466 | 9 | 5.9662 | 5.596 | 2.6105 | 2.3077 | 3.2883 | 55.1153
| 8:55 | 0 | 15.435 | 0 | 4 | 0 | 54.45 | 44.099 | 40.832 | 53.923 | 42.078 | 24.828 | 2.115 | 0 | 0 | 45.14 | 54.014 | 56.617 | 16.622 | 0 | 0 | 58.523 | 17.19 | [5 empty] | 0 | 0.527 | 10 | 5.9805 | 5.6096 | 2.611 | 2.3077 | 3.3019 | 55.2106
| 8:56 | 0 | 15.435 | 0 | 3 | 0 | 58.098 | 56.079 | 39.612 | 44.171 | 12.202 | 24.685 | 2.115 | 0 | 0 | 48.396 | 53.601 | 55.711 | 16.644 | 0 | 0 | 58.457 | 16.868 | [5 empty] | 0 | 13.927 | 11 | 5.9805 | 5.6096 | 2.611 | 2.3077 | 3.3019 | 55.2106
| 8:57 | 0 | 15.435 | 1 | 4 | 0 | 46.356 | 56.887 | 38.858 | 40.011 | 8.177 | 24.806 | 2.089 | 0 | 0 | 50.667 | 53.304 | 53.671 | 16.644 | 0 | 0 | 58.322 | 16.991 | [5 empty] | 0 | 6.345 | 12 | 5.9881 | 5.6168 | 2.6113 | 2.3077 | 3.3091 | 55.261
| 8:58 | 0 | 15.435 | 0 | 3 | 0 | 41.255 | 45.896 | 38.224 | 38.507 | 6.239 | 24.806 | 2.064 | 0 | 0 | 52.203 | 53.143 | 51.769 | 16.67 | 0 | 0 | 58.233 | 17.361 | [5 empty] | 0 | 2.748 | 13 | 5.9954 | 5.6237 | 2.6116 | 2.3077 | 3.316 | 55.3093
| 8:59 | 0 | 15.435 | 0 | 3 | 0 | 39.282 | 41.372 | 38.177 | 37.825 | 5.657 | 24.852 | 2.115 | 0 | 0 | 53.281 | 52.982 | 50.3 | 16.597 | 0 | 0 | 58.165 | 17.856 | [5 empty] | 0 | 1.457 | 14 | 5.9805 | 5.6096 | 2.611 | 2.3077 | 3.3019 | 55.2106
| 9:00 | 0 | 15.435 | 0 | 4 | 0 | 38.342 | 39.564 | 38.224 | 37.894 | 5.505 | 24.828 | 2.064 | 0 | 0 | 54.037 | 52.891 | 49.108 | 16.597 | 0 | 0 | 58.076 | 18.324 | [5 empty] | 0 | 0.448 | 15 | 5.9954 | 5.6237 | 2.6116 | 2.3077 | 3.316 | 55.3093
| 9:01 | 0 | 15.41 | 0 | 3 | 0 | 38.131 | 38.672 | 38.224 | 37.99 | 4.341 | 24.828 | 2.138 | 0 | 0 | 54.611 | 52.777 | 48.144 | 16.622 | 0 | 0 | 57.987 | 18.819 | [5 empty] | 0 | 0.141 | 16 | 5.9738 | 5.6032 | 2.6108 | 2.3077 | 3.2955 | 55.1659
| 9:02 | 0 | 15.41 | 0 | 3 | 0 | 38.083 | 38.459 | 37.777 | 38.012 | 4.062 | 24.806 | 2.115 | 0 | 0 | 55.046 | 52.754 | 47.388 | 16.622 | 0 | 0 | 57.875 | 19.239 | [5 empty] | 0 | 0.071 | 17 | 5.9805 | 5.6096 | 2.611 | 2.3077 | 3.3019 | 55.2106
| 9:03 | 0 | 15.435 | 0 | 4 | 0 | 38.012 | 38.366 | 37.074 | 37.354 | 3.632 | 24.756 | 2.038 | 0 | 0 | 55.391 | 52.684 | 46.746 | 16.571 | 0 | 0 | 57.761 | 19.586 | [5 empty] | 0 | 0.658 | 18 | 6.0029 | 5.6309 | 2.6119 | 2.3077 | 3.3232 | 55.3594
| 9:04 | 0 | 15.41 | 0 | 4 | 0 | 37.354 | 38.153 | 36.414 | 36.627 | 3.001 | 24.707 | 2.089 | 0 | 0 | 55.666 | 52.639 | 46.218 | 16.597 | 0 | 0 | 57.783 | 19.93 | [5 empty] | 0 | 0.727 | 19 | 5.9881 | 5.6168 | 2.6113 | 2.3077 | 3.3091 | 55.261
| 9:05 | 0 | 15.435 | 0 | 3 | 0 | 36.579 | 37.425 | 35.852 | 35.945 | 2.798 | 24.612 | 2.064 | 0 | 0 | 55.872 | 52.592 | 45.714 | 16.597 | 0 | 0 | 57.74 | 20.277 | [5 empty] | 0 | 0.634 | 20 | 5.9954 | 5.6237 | 2.6116 | 2.3077 | 3.316 | 55.3093
| 9:06 | 1 | 15.418 | 0 | 4 | 0 | 40.559 | 36.703 | 35.505 | 35.576 | 28.594 | 24.548 | 2.197 | 0 | 0 | 56.04 | 52.599 | 45.285 | 16.629 | 0 | 0 | 57.656 | 20.573 | [5 empty] | 15.418 | 4.983 | 21 | 5.9566 | 5.5869 | 2.6101 | 2.3077 | 3.2792 | 55.0509
| 9:07 | 0 | 15.41 | 0 | 4 | 0 | 52.431 | 44.288 | 35.194 | 35.215 | 32.081 | 24.467 | 2.138 | 0 | 0 | 56.147 | 52.548 | 44.888 | 16.597 | 0 | 0 | 57.537 | 20.853 | [5 empty] | 0 | 17.216 | 22 | 5.9738 | 5.6032 | 2.6108 | 2.3077 | 3.2955 | 55.1659
| 9:08 | 0 | 15.385 | 0 | 4 | 0 | 54.588 | 53.211 | 34.864 | 34.957 | 33.782 | 24.298 | 2.064 | 1 | 0 | 56.259 | 52.525 | 44.589 | 16.622 | 0 | 0 | 57.471 | 21.096 | [5 empty] | 0 | 19.631 | 23 | 5.9954 | 5.6237 | 2.6116 | 2.3077 | 3.316 | 55.3093
| 9:09 | 1 | 15.435 | 1 | 3 | 0 | 55.459 | 54.931 | 34.653 | 34.675 | 34.723 | 24.251 | 2.164 | 1 | 0 | 56.327 | 52.501 | 44.405 | 16.622 | 0 | 0 | 57.425 | 21.336 | [5 empty] | 15.435 | 20.784 | 24 | 5.9662 | 5.596 | 2.6105 | 2.3077 | 3.2883 | 55.1153
| 9:10 | 0 | 15.443 | 0 | 4 | 1 | 55.536 | 55.72 | 34.801 | 34.474 | 34.919 | 24.332 | 2.146 | 2 | 0 | 56.426 | 52.511 | 44.25 | 16.604 | 0 | 0 | 57.411 | 21.657 | [5 empty] | 0 | 21.062 | 25 | 5.9715 | 5.601 | 2.6107 | 2.3077 | 3.2933 | 55.1504
| 9:11 | 0 | 15.44 | 0 | 3 | 0 | 55.603 | 55.811 | 35.316 | 34.658 | 35.529 | 24.305 | 2.143 | 2 | 0 | 56.512 | 52.508 | 44.13 | 16.627 | 0 | 0 | 57.409 | 21.848 | [5 empty] | 0 | 20.945 | 0 | 5.9724 | 5.6018 | 2.6107 | 2.3077 | 3.2941 | 55.1562
| 9:12 | 1 | 15.44 | 0 | 4 | 0 | 55.466 | 55.925 | 36.091 | 35.316 | 36.021 | 24.281 | 2.195 | 2 | 0 | 56.581 | 52.462 | 44.059 | 16.627 | 0 | 0 | 57.343 | 22.184 | [5 empty] | 15.44 | 20.15 | 1 | 5.9572 | 5.5874 | 5.7569 | 5.4545 | 0.13288 | 2.2305
| 9:13 | 0 | 15.43 | 0 | 4 | 0 | 55.365 | 55.799 | 36.997 | 36.057 | 36.694 | 24.246 | 2.084 | 1 | 0 | 56.592 | 52.429 | 43.932 | 16.566 | 0 | 0 | 57.265 | 22.415 | [5 empty] | 0 | 19.308 | 2 | 5.9895 | 5.6181 | 5.7583 | 5.4545 | 0.1636 | 2.7315
| 9:14 | 0 | 15.44 | 0 | 3 | 0 | 55.214 | 55.811 | 38.253 | 37.172 | 37.313 | 24.305 | 2.143 | 2 | 0 | 56.715 | 52.485 | 43.872 | 16.627 | 0 | 0 | 57.186 | 22.667 | [5 empty] | 0 | 18.042 | 3 | 5.9724 | 5.6018 | 5.7576 | 5.4545 | 0.14727 | 2.4659
| 9:15 | 1 | 15.405 | 0 | 4 | 0 | 55.228 | 55.594 | 39.349 | 38.526 | 38.856 | 24.222 | 2.133 | 2 | 0 | 56.75 | 52.406 | 43.86 | 16.566 | 0 | 0 | 57.154 | 22.849 | [5 empty] | 15.405 | 16.702 | 4 | 5.9753 | 5.6046 | 5.7577 | 5.4545 | 0.15004 | 2.511
| 9:16 | 0 | 15.415 | 0 | 4 | 0 | 55.697 | 55.788 | 39.947 | 39.571 | 39.523 | 24.305 | 2.195 | 1 | 0 | 56.827 | 52.462 | 43.893 | 16.602 | 0 | 0 | 57.119 | 23.099 | [5 empty] | 0 | 16.126 | 5 | 5.9572 | 5.5874 | 5.7569 | 5.4545 | 0.13288 | 2.2305
| 9:17 | 0 | 15.405 | 0 | 4 | 0 | 55.916 | 56.098 | 40.289 | 40.03 | 39.49 | 24.271 | 2.133 | 2 | 0 | 56.818 | 52.429 | 43.884 | 16.541 | 0 | 0 | 57.042 | 23.332 | [5 empty] | 0 | 15.886 | 6 | 5.9753 | 5.6046 | 5.7577 | 5.4545 | 0.15004 | 2.511
| 9:18 | 0 | 15.415 | 1 | 4 | 0 | 55.65 | 56.266 | 40.415 | 40.229 | 40.463 | 24.305 | 2.169 | 1 | 0 | 56.871 | 52.462 | 43.893 | 16.602 | 0 | 0 | 57.028 | 23.582 | [5 empty] | 0 | 15.421 | 7 | 5.9648 | 5.5946 | 5.7573 | 5.4545 | 0.14008 | 2.3484
| 9:19 | 1 | 15.44 | 0 | 4 | 0 | 55.512 | 56.177 | 40.274 | 40.37 | 36.727 | 24.376 | 2.195 | 2 | 0 | 56.916 | 52.462 | 43.941 | 16.602 | 0 | 0 | 57.005 | 23.727 | [5 empty] | 15.44 | 15.142 | 8 | 5.9572 | 5.5874 | 5.7569 | 5.4545 | 0.13288 | 2.2305
| 9:20 | 0 | 15.38 | 0 | 4 | 0 | 55.389 | 55.799 | 40.148 | 40.241 | 40.406 | 24.391 | 2.107 | 1 | 0 | 56.907 | 52.406 | 43.932 | 16.541 | 0 | 0 | 56.953 | 23.861 | [5 empty] | 0 | 15.148 | 9 | 5.9828 | 5.6118 | 5.758 | 5.4545 | 0.15724 | 2.6281
| 9:21 | 0 | 15.415 | 0 | 4 | 1 | 55.19 | 55.832 | 40.088 | 40.181 | 39.499 | 24.401 | 2.221 | 1 | 0 | 56.985 | 52.417 | 43.917 | 16.576 | 0 | 0 | 56.916 | 24.063 | [5 empty] | 0 | 15.009 | 10 | 5.9496 | 5.5802 | 5.7566 | 5.4545 | 0.12568 | 2.1124
| 9:22 | 1 | 15.392 | 0 | 4 | 0 | 55.26 | 55.603 | 40.088 | 40.205 | 40.722 | 24.401 | 2.169 | 2 | 0 | 56.985 | 52.438 | 43.965 | 16.602 | 0 | 0 | 56.939 | 24.232 | [5 empty] | 15.392 | 15.055 | 0 | 5.9648 | 5.5946 | 5.7573 | 5.4545 | 0.14008 | 2.3484
| 9:23 | 0 | 15.415 | 0 | 4 | 0 | 55.284 | 55.741 | 40.088 | 40.181 | 40.533 | 24.352 | 2.169 | 1 | 0 | 56.985 | 52.417 | 43.965 | 16.627 | 0 | 0 | 56.893 | 24.401 | [5 empty] | 0 | 15.103 | 1 | 5.9648 | 5.5946 | 5.3027 | 5 | 0.59462 | 9.9689
| 9:24 | 0 | 15.49 | 0 | 4 | 0 | 55.284 | 55.832 | 40.157 | 40.298 | 41.92 | 24.45 | 2.321 | 2 | 0 | 57.074 | 52.485 | 44.035 | 16.675 | 0 | 0 | 56.893 | 24.666 | [5 empty] | 0 | 14.986 | 2 | 5.9205 | 5.5525 | 5.3009 | 5 | 0.55255 | 9.3327
| 9:25 | 0 | 15.465 | 0 | 4 | 0 | 55.284 | 55.811 | 39.899 | 40.157 | 39.265 | 24.425 | 2.169 | 1 | 0 | 57.051 | 52.485 | 43.989 | 16.652 | 0 | 0 | 56.827 | 24.739 | [5 empty] | 0 | 15.127 | 3 | 5.9648 | 5.5946 | 5.3027 | 5 | 0.59462 | 9.9689
| 9:26 | 1 | 15.455 | 0 | 5 | 0 | 55.319 | 55.641 | 39.748 | 39.889 | 41.58 | 24.462 | 2.21 | 2 | 0 | 57.042 | 52.429 | 44.025 | 16.592 | 0 | 0 | 56.772 | 24.847 | [5 empty] | 15.455 | 15.43 | 4 | 5.9528 | 5.5833 | 5.3022 | 5 | 0.58327 | 9.7982
| 9:27 | 0 | 15.455 | 0 | 4 | 0 | 55.48 | 55.846 | 39.607 | 39.796 | 41.463 | 24.438 | 2.21 | 1 | 0 | 57.065 | 52.406 | 44.001 | 16.566 | 0 | 0 | 56.661 | 24.992 | [5 empty] | 0 | 15.684 | 5 | 5.9528 | 5.5833 | 5.3022 | 5 | 0.58327 | 9.7982
| 9:28 | 0 | 15.49 | 1 | 4 | 0 | 55.559 | 56.063 | 39.688 | 39.829 | 41.614 | 24.472 | 2.321 | 2 | 0 | 57.074 | 52.438 | 43.989 | 16.652 | 0 | 0 | 56.693 | 25.171 | [5 empty] | 0 | 15.73 | 6 | 5.9205 | 5.5525 | 5.3009 | 5 | 0.55255 | 9.3327
| 9:29 | 1 | 15.455 | 0 | 4 | 0 | 55.342 | 55.916 | 39.7 | 39.865 | 41.769 | 24.391 | 2.21 | 1 | 0 | 57.042 | 52.406 | 43.956 | 16.592 | 0 | 0 | 56.661 | 25.259 | [5 empty] | 15.455 | 15.477 | 7 | 5.9528 | 5.5833 | 5.3022 | 5 | 0.58327 | 9.7982
| 9:30 | 0 | 15.49 | 0 | 5 | 0 | 55.326 | 55.876 | 39.968 | 40.04 | 41.872 | 24.497 | 2.347 | 2 | 0 | 57.117 | 52.506 | 44.011 | 16.7 | 0 | 0 | 56.69 | 25.485 | [5 empty] | 0 | 15.286 | 8 | 5.913 | 5.5454 | 5.3006 | 5 | 0.54535 | 9.223
| 9:31 | 0 | 15.508 | 0 | 4 | 0 | 55.183 | 55.918 | 40.057 | 40.174 | 38.483 | 24.467 | 2.367 | 2 | 0 | 57.09 | 52.478 | 44.03 | 16.695 | 0 | 0 | 56.617 | 25.551 | [5 empty] | 0 | 15.009 | 9 | 5.9071 | 5.5398 | 5.3004 | 5 | 0.53981 | 9.1384
| 9:32 | 1 | 15.485 | 0 | 4 | 0 | 55.459 | 55.781 | 40.198 | 40.315 | 42.15 | 24.492 | 2.367 | 1 | 0 | 57.09 | 52.455 | 44.03 | 16.695 | 0 | 0 | 56.617 | 25.649 | [5 empty] | 15.485 | 15.144 | 10 | 5.9071 | 5.5398 | 5.3004 | 5 | 0.53981 | 9.1384
| 9:33 | 0 | 15.475 | 0 | 4 | 1 | 55.405 | 55.979 | 40.38 | 40.497 | 42.071 | 24.509 | 2.308 | 2 | 0 | 57.081 | 52.471 | 43.927 | 16.662 | 0 | 0 | 56.499 | 25.737 | [5 empty] | 0 | 14.908 | 11 | 5.9243 | 5.5561 | 5.3011 | 5 | 0.55615 | 9.3875
| 9:34 | 0 | 15.453 | 0 | 5 | 0 | 55.384 | 55.911 | 40.614 | 40.662 | 42.236 | 24.46 | 2.234 | 1 | 0 | 57.06 | 52.448 | 43.975 | 16.662 | 0 | 0 | 56.588 | 25.833 | [5 empty] | 0 | 14.722 | 0 | 5.9459 | 5.5766 | 5.3019 | 5 | 0.57663 | 9.698
| 9:35 | 0 | 15.453 | 0 | 4 | 0 | 55.475 | 55.911 | 40.683 | 40.801 | 43.08 | 24.386 | 2.308 | 1 | 0 | 57.037 | 52.401 | 43.975 | 16.589 | 0 | 0 | 56.588 | 25.929 | [5 empty] | 0 | 14.674 | 1 | 5.9243 | 5.5561 | 4.5868 | 4.2857 | 1.2704 | 21.4444
| 9:36 | 1 | 15.485 | 0 | 4 | 0 | 55.573 | 56.17 | 40.856 | 41.021 | 42.994 | 24.396 | 2.442 | 2 | 0 | 57.09 | 52.455 | 44.03 | 16.67 | 0 | 0 | 56.594 | 26.154 | [5 empty] | 15.485 | 14.552 | 2 | 5.8853 | 5.5191 | 4.5852 | 4.2857 | 1.2333 | 20.9563
| 9:37 | 0 | 15.453 | 0 | 4 | 0 | 55.337 | 56.026 | 40.966 | 41.061 | 41.977 | 24.386 | 2.257 | 1 | 0 | 57.037 | 52.38 | 43.999 | 16.612 | 0 | 0 | 56.521 | 26.193 | [5 empty] | 0 | 14.276 | 3 | 5.9392 | 5.5703 | 4.5874 | 4.2857 | 1.2845 | 21.6284
| 9:38 | 0 | 15.453 | 1 | 4 | 0 | 55.452 | 55.865 | 41.037 | 41.155 | 40.497 | 24.46 | 2.334 | 2 | 0 | 57.037 | 52.38 | 44.02 | 16.612 | 0 | 0 | 56.499 | 26.267 | [5 empty] | 0 | 14.297 | 4 | 5.9167 | 5.5489 | 4.5865 | 4.2857 | 1.2632 | 21.3502
| 9:39 | 0 | 15.428 | 0 | 4 | 0 | 54.352 | 54.877 | 41.179 | 41.272 | 41.719 | 24.386 | 2.308 | 1 | 0 | 57.037 | 52.38 | 44.044 | 16.589 | 0 | 0 | 56.432 | 26.338 | [5 empty] | 0 | 13.08 | 5 | 5.9243 | 5.5561 | 4.5868 | 4.2857 | 1.2704 | 21.4444
| 9:40 | 1 | 15.46 | 0 | 5 | 0 | 55.025 | 55.162 | 41.303 | 41.42 | 37.449 | 24.467 | 2.367 | 1 | 0 | 57.067 | 52.387 | 44.051 | 16.644 | 0 | 0 | 56.416 | 26.468 | [5 empty] | 15.46 | 13.605 | 6 | 5.9071 | 5.5398 | 4.5861 | 4.2857 | 1.2541 | 21.2303
| 9:41 | 0 | 15.46 | 0 | 4 | 0 | 55.277 | 55.552 | 41.372 | 41.513 | 39.753 | 24.516 | 2.367 | 2 | 0 | 57.044 | 52.387 | 44.03 | 16.644 | 0 | 0 | 56.416 | 26.564 | [5 empty] | 0 | 13.764 | 7 | 5.9071 | 5.5398 | 4.5861 | 4.2857 | 1.2541 | 21.2303
| 9:42 | 0 | 15.485 | 0 | 4 | 0 | 55.391 | 55.781 | 41.468 | 41.513 | 41.867 | 24.443 | 2.342 | 1 | 0 | 57.021 | 52.387 | 44.03 | 16.644 | 0 | 0 | 56.416 | 26.659 | [5 empty] | 0 | 13.878 | 8 | 5.9144 | 5.5467 | 4.5864 | 4.2857 | 1.261 | 21.3211
| 9:43 | 1 | 15.453 | 0 | 4 | 0 | 55.384 | 55.888 | 41.482 | 41.6 | 41.296 | 24.435 | 2.36 | 1 | 0 | 57.014 | 52.357 | 44.068 | 16.612 | 0 | 0 | 56.341 | 26.747 | [5 empty] | 15.453 | 13.784 | 9 | 5.9092 | 5.5418 | 4.5862 | 4.2857 | 1.256 | 21.2557
| 9:44 | 0 | 15.485 | 0 | 4 | 0 | 55.391 | 55.872 | 41.537 | 41.631 | 41.162 | 24.516 | 2.442 | 1 | 0 | 57.044 | 52.387 | 44.099 | 16.644 | 0 | 0 | 56.371 | 26.877 | [5 empty] | 0 | 13.76 | 10 | 5.8853 | 5.5191 | 4.5852 | 4.2857 | 1.2333 | 20.9563
| 9:45 | 0 | 15.453 | 0 | 4 | 0 | 55.452 | 55.911 | 41.506 | 41.578 | 41.224 | 24.46 | 2.36 | 2 | 0 | 56.992 | 52.357 | 44.092 | 16.662 | 0 | 0 | 56.341 | 26.941 | [5 empty] | 0 | 13.874 | 11 | 5.9092 | 5.5418 | 4.5862 | 4.2857 | 1.256 | 21.2557
| 9:46 | 0 | 15.485 | 0 | 4 | 0 | 55.414 | 55.895 | 41.492 | 41.609 | 40.786 | 24.492 | 2.342 | 1 | 0 | 56.998 | 52.41 | 44.075 | 16.67 | 0 | 0 | 56.327 | 27.044 | [5 empty] | 0 | 13.805 | 12 | 5.9144 | 5.5467 | 4.5864 | 4.2857 | 1.261 | 21.3211
| 9:47 | 1 | 15.428 | 0 | 4 | 1 | 55.613 | 55.956 | 41.506 | 41.6 | 41.107 | 24.509 | 2.434 | 2 | 0 | 56.969 | 52.357 | 44.02 | 16.637 | 0 | 0 | 56.364 | 27.086 | [5 empty] | 15.428 | 14.013 | 13 | 5.8876 | 5.5213 | 4.5853 | 4.2857 | 1.2356 | 20.9856
| 9:48 | 0 | 15.453 | 1 | 4 | 0 | 55.911 | 56.07 | 41.647 | 41.647 | 41.6 | 24.509 | 2.46 | 1 | 0 | 56.948 | 52.357 | 44.092 | 16.637 | 0 | 0 | 56.318 | 27.206 | [5 empty] | 0 | 14.264 | 0 | 5.88 | 5.5141 | 4.585 | 4.2857 | 1.2284 | 20.8903
| 9:49 | 0 | 15.453 | 0 | 3 | 0 | 55.956 | 56.387 | 41.647 | 41.741 | 40.521 | 24.411 | 2.46 | 1 | 0 | 56.969 | 52.357 | 44.092 | 16.687 | 0 | 0 | 56.275 | 27.206 | [5 empty] | 0 | 14.215 | 1 | 5.88 | 5.5141 | 4.585 | 4.2857 | 1.2284 | 20.8903
| 9:50 | 0 | 15.453 | 0 | 4 | 0 | 55.818 | 56.364 | 41.6 | 41.765 | 40.99 | 24.484 | 2.386 | 1 | 0 | 56.925 | 52.357 | 44.044 | 16.662 | 0 | 0 | 56.229 | 27.231 | [5 empty] | 0 | 14.053 | 2 | 5.9016 | 5.5346 | 4.5859 | 4.2857 | 1.2488 | 21.1611
| 9:51 | 1 | 15.443 | 0 | 4 | 0 | 54.457 | 56.312 | 41.851 | 41.827 | 41.968 | 24.499 | 2.375 | 2 | 0 | 56.939 | 52.347 | 44.059 | 16.652 | 0 | 0 | 56.22 | 27.316 | [5 empty] | 15.443 | 12.63 | 3 | 5.9048 | 5.5376 | 4.586 | 4.2857 | 1.2519 | 21.2012
| 9:52 | 0 | 15.418 | 0 | 4 | 0 | 56.266 | 55.58 | 41.992 | 41.875 | 41.851 | 24.45 | 2.375 | 1 | 0 | 56.939 | 52.371 | 44.059 | 16.652 | 0 | 0 | 56.243 | 27.316 | [5 empty] | 0 | 14.391 | 4 | 5.9048 | 5.5376 | 4.586 | 4.2857 | 1.2519 | 21.2012
| 9:53 | 0 | 15.418 | 0 | 4 | 0 | 56.131 | 56.827 | 41.896 | 41.896 | 40.253 | 24.524 | 2.375 | 1 | 0 | 56.916 | 52.347 | 44.059 | 16.677 | 0 | 0 | 56.197 | 27.39 | [5 empty] | 0 | 14.235 | 5 | 5.9048 | 5.5376 | 4.586 | 4.2857 | 1.2519 | 21.2012
| 9:54 | 0 | 15.418 | 0 | 3 | 0 | 55.879 | 56.467 | 41.803 | 41.944 | 32.375 | 24.524 | 2.401 | 2 | 0 | 56.916 | 52.324 | 44.035 | 16.627 | 0 | 0 | 56.154 | 27.461 | [5 empty] | 0 | 13.935 | 6 | 5.8972 | 5.5304 | 4.5857 | 4.2857 | 1.2447 | 21.1063
| 9:55 | 1 | 15.443 | 0 | 4 | 0 | 55.718 | 56.084 | 42.037 | 41.92 | 40.722 | 24.524 | 2.324 | 1 | 0 | 56.916 | 52.301 | 44.106 | 16.652 | 0 | 0 | 56.131 | 27.581 | [5 empty] | 15.443 | 13.798 | 7 | 5.9197 | 5.5517 | 4.5866 | 4.2857 | 1.266 | 21.3864
| 9:56 | 0 | 15.443 | 0 | 4 | 0 | 56.312 | 56.423 | 42.016 | 42.085 | 40.557 | 24.499 | 2.349 | 1 | 0 | 56.939 | 52.301 | 44.13 | 16.652 | 0 | 0 | 56.084 | 27.63 | [5 empty] | 0 | 14.227 | 8 | 5.9124 | 5.5448 | 4.5863 | 4.2857 | 1.2591 | 21.2957
| 9:57 | 0 | 15.443 | 0 | 4 | 0 | 56.243 | 56.827 | 41.992 | 41.992 | 40.253 | 24.546 | 2.501 | 1 | 0 | 56.939 | 52.324 | 44.154 | 16.627 | 0 | 0 | 56.084 | 27.679 | [5 empty] | 0 | 14.251 | 9 | 5.8681 | 5.5027 | 4.5845 | 4.2857 | 1.217 | 20.7394
| 9:58 | 0 | 15.387 | 1 | 4 | 0 | 56.373 | 56.62 | 41.963 | 41.939 | 40.906 | 24.47 | 2.445 | 2 | 0 | 56.866 | 52.319 | 44.078 | 16.622 | 0 | 0 | 56.035 | 27.696 | [5 empty] | 0 | 14.434 | 10 | 5.8844 | 5.5182 | 4.5852 | 4.2857 | 1.2325 | 20.9453
| 9:59 | 1 | 15.443 | 0 | 3 | 0 | 56.378 | 56.782 | 42.085 | 41.992 | 40.77 | 24.524 | 2.501 | 1 | 0 | 56.893 | 52.301 | 44.176 | 16.627 | 0 | 0 | 56.063 | 27.824 | [5 empty] | 15.443 | 14.386 | 11 | 5.8681 | 5.5027 | 4.5845 | 4.2857 | 1.217 | 20.7394
| 10:00 | 0 | 15.443 | 0 | 4 | 0 | 56.558 | 56.804 | 42.016 | 42.061 | 39.148 | 24.474 | 2.527 | 1 | 0 | 56.893 | 52.301 | 44.154 | 16.627 | 0 | 0 | 56.063 | 27.871 | [5 empty] | 0 | 14.497 | 12 | 5.8605 | 5.4955 | 4.5842 | 4.2857 | 1.2098 | 20.6434
| 10:01 | 0 | 15.418 | 0 | 4 | 1 | 56.736 | 57.14 | 41.968 | 42.016 | 40.887 | 24.57 | 2.424 | 2 | 0 | 56.893 | 52.324 | 44.13 | 16.677 | 0 | 0 | 56.063 | 27.944 | [5 empty] | 0 | 14.72 | 13 | 5.8905 | 5.524 | 4.5854 | 4.2857 | 1.2383 | 21.0223
| 10:02 | 0 | 15.387 | 0 | 3 | 0 | 56.62 | 57.181 | 42.009 | 42.032 | 39.471 | 24.494 | 2.471 | 1 | 0 | 56.82 | 52.273 | 44.054 | 16.622 | 0 | 0 | 56.056 | 27.961 | [5 empty] | 0 | 14.588 | 0 | 5.8768 | 5.511 | 4.5849 | 4.2857 | 1.2253 | 20.8498
| 10:03 | 1 | 15.443 | 0 | 4 | 0 | 56.647 | 57.051 | 42.085 | 42.085 | 41.379 | 24.595 | 2.501 | 1 | 0 | 56.893 | 52.347 | 44.154 | 16.677 | 0 | 0 | 56.016 | 28.04 | [5 empty] | 15.443 | 14.562 | 1 | 5.8681 | 5.5027 | 4.2988 | 4 | 1.5027 | 25.6083
| 10:04 | 0 | 15.468 | 0 | 4 | 0 | 56.982 | 57.186 | 42.226 | 42.226 | 42.25 | 24.524 | 2.628 | 2 | 0 | 56.893 | 52.324 | 44.176 | 16.677 | 0 | 0 | 56.04 | 28.135 | [5 empty] | 0 | 14.756 | 2 | 5.8311 | 5.4676 | 4.2973 | 4 | 1.4676 | 25.1679
| 10:05 | 0 | 15.438 | 0 | 4 | 0 | 57.067 | 57.448 | 42.15 | 42.174 | 42.056 | 24.47 | 2.519 | 1 | 0 | 56.889 | 52.273 | 44.171 | 16.622 | 0 | 0 | 55.988 | 28.13 | [5 empty] | 0 | 14.893 | 3 | 5.8629 | 5.4977 | 4.2986 | 4 | 1.4977 | 25.5462
| 10:06 | 0 | 15.438 | 0 | 3 | 0 | 57.113 | 57.516 | 42.267 | 42.174 | 42.198 | 24.516 | 2.519 | 1 | 0 | 56.866 | 52.249 | 44.147 | 16.622 | 0 | 0 | 55.965 | 28.179 | [5 empty] | 0 | 14.939 | 4 | 5.8629 | 5.4977 | 4.2986 | 4 | 1.4977 | 25.5462
| 10:07 | 1 | 15.468 | 0 | 4 | 0 | 57.252 | 57.61 | 42.391 | 42.296 | 42.836 | 24.595 | 2.55 | 2 | 0 | 56.893 | 52.301 | 44.224 | 16.677 | 0 | 0 | 56.04 | 28.28 | [5 empty] | 15.468 | 14.956 | 5 | 5.8538 | 5.4892 | 4.2982 | 4 | 1.4892 | 25.439
| 10:08 | 0 | 15.443 | 1 | 3 | 0 | 57.409 | 57.745 | 42.415 | 42.343 | 42.65 | 24.668 | 2.501 | 1 | 0 | 56.893 | 52.301 | 44.247 | 16.677 | 0 | 0 | 56.016 | 28.28 | [5 empty] | 0 | 15.066 | 6 | 5.8681 | 5.5027 | 4.2988 | 4 | 1.5027 | 25.6083
| 10:09 | 0 | 15.418 | 0 | 4 | 0 | 56.893 | 57.859 | 42.367 | 42.367 | 40.112 | 24.619 | 2.476 | 1 | 0 | 56.893 | 52.301 | 44.224 | 16.677 | 0 | 0 | 55.97 | 28.28 | [5 empty] | 0 | 14.526 | 7 | 5.8754 | 5.5096 | 4.2991 | 4 | 1.5096 | 25.6944
| 10:10 | 0 | 15.387 | 0 | 4 | 0 | 56.462 | 56.508 | 42.398 | 42.422 | 41.81 | 24.602 | 2.584 | 1 | 0 | 56.923 | 52.287 | 44.231 | 16.685 | 0 | 0 | 55.932 | 28.336 | [5 empty] | 0 | 14.04 | 8 | 5.8439 | 5.4797 | 4.2978 | 4 | 1.4797 | 25.3211
| 10:11 | 1 | 15.581 | 0 | 3 | 0 | 57.156 | 57.179 | 42.384 | 42.619 | 42.054 | 24.707 | 2.72 | 1 | 0 | 57.021 | 52.41 | 44.358 | 16.793 | 0 | 0 | 56.079 | 28.491 | [5 empty] | 15.581 | 14.537 | 9 | 5.8043 | 5.4421 | 4.2962 | 4 | 1.4421 | 24.8453
| 10:12 | 0 | 15.551 | 0 | 4 | 0 | 57.22 | 57.644 | 42.355 | 42.425 | 42.284 | 24.703 | 2.738 | 2 | 0 | 56.973 | 52.359 | 44.353 | 16.763 | 0 | 0 | 56.005 | 28.533 | [5 empty] | 0 | 14.795 | 10 | 5.7991 | 5.4371 | 4.296 | 4 | 1.4371 | 24.7818
| 10:13 | 0 | 15.528 | 0 | 4 | 0 | 57.22 | 57.601 | 42.308 | 42.355 | 41.181 | 24.678 | 2.664 | 1 | 0 | 56.994 | 52.359 | 44.353 | 16.788 | 0 | 0 | 56.028 | 28.582 | [5 empty] | 0 | 14.865 | 11 | 5.8206 | 5.4576 | 4.2969 | 4 | 1.4576 | 25.042
| 10:14 | 0 | 15.551 | 0 | 3 | 0 | 57.039 | 57.624 | 42.355 | 42.403 | 36.691 | 24.727 | 2.612 | 1 | 0 | 56.973 | 52.382 | 44.377 | 16.81 | 0 | 0 | 56.028 | 28.653 | [5 empty] | 0 | 14.636 | 12 | 5.8358 | 5.472 | 4.2975 | 4 | 1.472 | 25.2237
| 10:15 | 1 | 15.581 | 0 | 4 | 0 | 56.978 | 57.425 | 42.195 | 42.336 | 42.219 | 24.756 | 2.769 | 1 | 0 | 57.001 | 52.387 | 44.358 | 16.793 | 0 | 0 | 55.988 | 28.707 | [5 empty] | 15.581 | 14.642 | 13 | 5.7901 | 5.4285 | 4.2956 | 4 | 1.4285 | 24.6723
| 10:16 | 0 | 15.558 | 0 | 4 | 1 | 57.202 | 57.448 | 42.03 | 42.219 | 41.655 | 24.803 | 2.669 | 2 | 0 | 56.978 | 52.41 | 44.358 | 16.793 | 0 | 0 | 56.056 | 28.731 | [5 empty] | 0 | 14.983 | 14 | 5.8192 | 5.4562 | 4.2968 | 4 | 1.4562 | 25.0245
| 10:17 | 0 | 15.551 | 0 | 4 | 0 | 57.108 | 57.624 | 41.98 | 42.001 | 41.157 | 24.798 | 2.689 | 1 | 0 | 56.973 | 52.359 | 44.353 | 16.81 | 0 | 0 | 55.96 | 28.748 | [5 empty] | 0 | 15.107 | 0 | 5.8134 | 5.4507 | 4.2966 | 4 | 1.4507 | 24.9543
| 10:18 | 0 | 15.606 | 1 | 3 | 0 | 56.909 | 57.605 | 41.961 | 42.03 | 42.69 | 24.803 | 2.744 | 1 | 0 | 56.978 | 52.317 | 44.358 | 16.84 | 0 | 0 | 55.895 | 28.756 | [5 empty] | 0 | 14.879 | 1 | 5.7973 | 5.4355 | 0.60204 | 0.30612 | 5.1293 | 88.4773
| 10:19 | 1 | 15.581 | 0 | 6 | 0 | 48.671 | 55.851 | 41.82 | 42.009 | 40.128 | 24.923 | 2.72 | 2 | 0 | 56.978 | 52.364 | 44.358 | 16.818 | 0 | 0 | 55.918 | 28.827 | [5 empty] | 15.581 | 6.662 | 2 | 5.8043 | 5.4421 | 0.60233 | 0.30612 | 5.136 | 88.4853
| 10:20 | 0 | 15.551 | 0 | 5 | 0 | 43.905 | 46.053 | 41.157 | 41.415 | 39.277 | 24.872 | 2.79 | 0 | 0 | 56.928 | 52.312 | 44.329 | 16.763 | 0 | 0 | 55.799 | 28.871 | [5 empty] | 0 | 2.49 | 3 | 5.784 | 5.4227 | 0.6015 | 0.30612 | 5.1166 | 88.4621
| 10:21 | 0 | 15.581 | 0 | 6 | 0 | 41.985 | 43.207 | 40.88 | 41.279 | 22.322 | 24.923 | 3.024 | 0 | 0 | 56.955 | 52.34 | 44.381 | 16.793 | 0 | 0 | 55.804 | 28.947 | [5 empty] | 0 | 0.706 | 4 | 5.7158 | 5.358 | 0.59874 | 0.30612 | 5.0518 | 88.3835
| 10:22 | 0 | 15.528 | 0 | 7 | 0 | 41.202 | 42.097 | 39.112 | 40.1 | 11.554 | 24.894 | 2.738 | 0 | 0 | 56.905 | 52.312 | 44.283 | 16.763 | 0 | 0 | 55.729 | 28.967 | [5 empty] | 0 | 1.102 | 5 | 5.7991 | 5.4371 | 0.60211 | 0.30612 | 5.131 | 88.4793
| 10:23 | 0 | 15.551 | 0 | 6 | 0 | 39.394 | 40.781 | 37.748 | 38.22 | 9.306 | 24.823 | 2.89 | 0 | 0 | 56.882 | 52.312 | 44.283 | 16.763 | 0 | 0 | 55.729 | 29.016 | [5 empty] | 0 | 1.174 | 6 | 5.7548 | 5.395 | 0.60032 | 0.30612 | 5.0889 | 88.4287
| 10:24 | 0 | 15.558 | 0 | 7 | 0 | 37.849 | 38.834 | 37.284 | 37.449 | 7.427 | 24.901 | 2.947 | 0 | 0 | 56.866 | 52.317 | 44.216 | 16.793 | 0 | 0 | 55.757 | 29.045 | [5 empty] | 0 | 0.4 | 7 | 5.7382 | 5.3793 | 0.59965 | 0.30612 | 5.0731 | 88.4096
| 10:25 | 0 | 15.551 | 1 | 6 | 0 | 37.421 | 37.89 | 37.138 | 37.325 | 6.409 | 24.774 | 2.942 | 0 | 0 | 56.816 | 52.268 | 44.164 | 16.763 | 0 | 0 | 55.776 | 29.087 | [5 empty] | 0 | 0.096 | 8 | 5.7397 | 5.3807 | 0.59971 | 0.30612 | 5.0745 | 88.4113
| 10:26 | 0 | 15.551 | 0 | 7 | 0 | 37.232 | 37.631 | 36.88 | 37.115 | 5.067 | 24.749 | 2.942 | 0 | 0 | 56.793 | 52.268 | 44.001 | 16.687 | 0 | 0 | 55.706 | 29.038 | [5 empty] | 0 | 0.117 | 9 | 5.7397 | 5.3807 | 0.59971 | 0.30612 | 5.0745 | 88.4113
| 10:27 | 0 | 15.528 | 0 | 6 | 0 | 36.949 | 37.397 | 36.667 | 36.856 | 4.562 | 24.703 | 2.89 | 0 | 0 | 56.747 | 52.245 | 44.07 | 16.737 | 0 | 0 | 55.706 | 29.062 | [5 empty] | 0 | 0.093 | 10 | 5.7548 | 5.395 | 0.60032 | 0.30612 | 5.0889 | 88.4287
| 10:28 | 0 | 15.581 | 0 | 7 | 0 | 36.691 | 37.091 | 36.385 | 36.526 | 4.258 | 24.678 | 2.968 | 0 | 0 | 56.704 | 52.245 | 43.953 | 16.788 | 0 | 0 | 55.706 | 29.062 | [5 empty] | 0 | 0.165 | 11 | 5.7321 | 5.3735 | 0.5994 | 0.30612 | 5.0673 | 88.4025
| 10:29 | 0 | 15.606 | 0 | 7 | 0 | 36.414 | 36.789 | 36.203 | 36.32 | 4.037 | 24.707 | 3.151 | 0 | 0 | 56.686 | 52.249 | 43.958 | 16.793 | 0 | 0 | 55.713 | 29.141 | [5 empty] | 0 | 0.094 | 12 | 5.6788 | 5.3228 | 0.59724 | 0.30612 | 5.0167 | 88.3401
| 10:30 | 0 | 15.576 | 0 | 6 | 0 | 36.081 | 36.433 | 35.916 | 36.009 | 3.751 | 24.484 | 2.942 | 0 | 0 | 56.547 | 52.13 | 43.812 | 16.687 | 0 | 0 | 55.568 | 29.062 | [5 empty] | 0 | 0.072 | 13 | 5.7397 | 5.3807 | 0.59971 | 0.30612 | 5.0745 | 88.4113
| 10:31 | 0 | 15.413 | 0 | 7 | 0 | 35.782 | 36.088 | 35.62 | 35.782 | 3.658 | 24.349 | 2.926 | 0 | 0 | 56.442 | 52.046 | 43.726 | 16.647 | 0 | 0 | 55.417 | 29.023 | [5 empty] | 0 | 0 | 14 | 5.7443 | 5.3851 | 0.5999 | 0.30612 | 5.079 | 88.4166
| 10:32 | 0 | 15.387 | 0 | 7 | 0 | 35.524 | 35.878 | 35.359 | 35.524 | 3.38 | 24.349 | 2.798 | 0 | 0 | 56.398 | 52.07 | 43.702 | 16.672 | 0 | 0 | 55.487 | 29.072 | [5 empty] | 0 | 0 | 15 | 5.7816 | 5.4205 | 0.60141 | 0.30612 | 5.1144 | 88.4594
| 10:33 | 0 | 15.443 | 1 | 6 | 0 | 35.318 | 35.648 | 35.249 | 35.366 | 3.158 | 24.283 | 2.957 | 0 | 0 | 56.403 | 52.074 | 43.731 | 16.652 | 0 | 0 | 55.559 | 29.123 | [5 empty] | 0 | -0.048 | 16 | 5.7353 | 5.3765 | 0.59953 | 0.30612 | 5.0704 | 88.4062
| 10:34 | 0 | 15.362 | 0 | 7 | 0 | 35.1 | 35.407 | 35.079 | 35.148 | 3.053 | 24.156 | 2.823 | 0 | 0 | 56.307 | 52 | 43.681 | 16.622 | 0 | 0 | 55.487 | 29.047 | [5 empty] | 0 | -0.048 | 17 | 5.7743 | 5.4136 | 0.60111 | 0.30612 | 5.1075 | 88.4511
| 10:35 | 0 | 15.387 | 0 | 7 | 0 | 34.983 | 35.242 | 34.914 | 35.031 | 2.901 | 24.131 | 2.95 | 0 | 0 | 56.286 | 52.023 | 43.657 | 16.647 | 0 | 0 | 55.508 | 29.119 | [5 empty] | 0 | -0.048 | 18 | 5.7374 | 5.3784 | 0.59961 | 0.30612 | 5.0723 | 88.4086
| 10:36 | 0 | 15.413 | 0 | 6 | 0 | 34.749 | 35.108 | 34.636 | 34.847 | 2.728 | 24.139 | 3.006 | 0 | 0 | 56.268 | 52.028 | 43.59 | 16.677 | 0 | 0 | 55.515 | 29.123 | [5 empty] | 0 | -0.098 | 19 | 5.7211 | 5.3629 | 0.59895 | 0.30612 | 5.0568 | 88.3896
| 10:37 | 0 | 15.443 | 0 | 7 | 0 | 34.495 | 34.825 | 34.447 | 34.519 | 2.702 | 24.04 | 3.158 | 0 | 0 | 56.245 | 52.028 | 43.614 | 16.652 | 0 | 0 | 55.491 | 29.148 | [5 empty] | 0 | -0.024 | 20 | 5.6768 | 5.3209 | 0.59716 | 0.30612 | 5.0147 | 88.3376
| 10:38 | 0 | 15.413 | 0 | 7 | 0 | 34.232 | 34.538 | 34.232 | 34.28 | 2.671 | 23.94 | 3.205 | 0 | 0 | 56.195 | 51.976 | 43.585 | 16.599 | 0 | 0 | 55.487 | 29.143 | [5 empty] | 0 | -0.048 | 21 | 5.6631 | 5.3079 | 0.5966 | 0.30612 | 5.0017 | 88.3214
| 10:39 | 0 | 15.387 | 0 | 7 | 0 | 34.067 | 34.302 | 33.998 | 34.091 | 2.623 | 23.94 | 3.053 | 0 | 0 | 56.152 | 51.955 | 43.561 | 16.622 | 0 | 0 | 55.463 | 29.168 | [5 empty] | 0 | -0.024 | 22 | 5.7074 | 5.3499 | 0.5984 | 0.30612 | 5.0438 | 88.3736
| 10:40 | 0 | 15.387 | 0 | 7 | 0 | 33.833 | 34.091 | 33.739 | 33.878 | 2.571 | 23.891 | 3.153 | 0 | 0 | 56.128 | 51.955 | 43.468 | 16.697 | 0 | 0 | 55.487 | 29.168 | [5 empty] | 0 | -0.045 | 23 | 5.6782 | 5.3222 | 0.59722 | 0.30612 | 5.0161 | 88.3394
| 10:41 | 0 | 15.392 | 1 | 7 | 0 | 33.579 | 33.907 | 33.507 | 33.603 | 2.527 | 23.825 | 3.184 | 0 | 0 | 56.133 | 51.96 | 43.544 | 16.702 | 0 | 0 | 55.515 | 29.268 | [5 empty] | 0 | -0.024 | 24 | 5.6692 | 5.3137 | 0.59685 | 0.30612 | 5.0075 | 88.3287
| 10:42 | 0 | 15.387 | 0 | 7 | 0 | 33.268 | 33.598 | 33.151 | 33.268 | 2.496 | 23.771 | 3.228 | 0 | 0 | 56.105 | 51.932 | 43.468 | 16.622 | 0 | 0 | 55.463 | 29.217 | [5 empty] | 0 | 0 | 25 | 5.6564 | 5.3015 | 0.59633 | 0.30612 | 4.9954 | 88.3134
| 10:43 | 0 | 15.413 | 0 | 7 | 0 | 32.938 | 33.292 | 32.917 | 32.986 | 2.471 | 23.722 | 3.331 | 0 | 0 | 56.035 | 51.932 | 43.444 | 16.672 | 0 | 0 | 55.44 | 29.239 | [5 empty] | 0 | -0.048 | 26 | 5.6264 | 5.273 | 0.59512 | 0.30612 | 4.9669 | 88.2775
| 10:44 | 0 | 15.387 | 0 | 8 | 0 | 32.68 | 32.962 | 32.61 | 32.728 | 2.471 | 23.675 | 3.279 | 0 | 0 | 56.014 | 51.932 | 43.398 | 16.722 | 0 | 0 | 55.44 | 29.239 | [5 empty] | 0 | -0.048 | 27 | 5.6416 | 5.2874 | 0.59573 | 0.30612 | 4.9813 | 88.2957
| 10:45 | 0 | 15.362 | 0 | 7 | 0 | 32.419 | 32.728 | 32.394 | 32.468 | 2.267 | 23.626 | 3.153 | 0 | 0 | 55.991 | 51.932 | 43.398 | 16.697 | 0 | 0 | 55.417 | 29.239 | [5 empty] | 0 | -0.049 | 28 | 5.6782 | 5.3222 | 0.59722 | 0.30612 | 5.0161 | 88.3394
| 10:46 | 0 | 15.362 | 0 | 7 | 0 | 32.179 | 32.468 | 32.154 | 32.203 | 2.216 | 23.555 | 3.027 | 0 | 0 | 55.991 | 51.885 | 43.374 | 16.672 | 0 | 0 | 55.372 | 29.263 | [5 empty] | 0 | -0.024 | 29 | 5.7149 | 5.3571 | 0.5987 | 0.30612 | 5.051 | 88.3825
| 10:47 | 0 | 15.413 | 0 | 8 | 0 | 31.889 | 32.228 | 31.865 | 31.963 | 2.216 | 23.53 | 3.027 | 0 | 0 | 55.944 | 51.885 | 43.35 | 16.622 | 0 | 0 | 55.417 | 29.263 | [5 empty] | 0 | -0.074 | 30 | 5.7149 | 5.3571 | 0.5987 | 0.30612 | 5.051 | 88.3825
| 10:48 | 0 | 15.357 | 1 | 7 | 0 | 31.62 | 31.884 | 31.546 | 31.644 | 2.11 | 23.477 | 2.87 | 0 | 0 | 55.893 | 51.857 | 43.252 | 16.592 | 0 | 0 | 55.321 | 29.209 | [5 empty] | 0 | -0.024 | 31 | 5.7607 | 5.4006 | 0.60056 | 0.30612 | 5.0945 | 88.4354
| 10:49 | 0 | 15.413 | 0 | 8 | 0 | 31.409 | 31.649 | 31.455 | 31.455 | 2.167 | 23.41 | 2.901 | 0 | 0 | 55.921 | 51.839 | 43.303 | 16.647 | 0 | 0 | 55.326 | 29.288 | [5 empty] | 0 | -0.046 | 32 | 5.7516 | 5.392 | 0.60019 | 0.30612 | 5.0859 | 88.4251
| 10:50 | 0 | 15.413 | 0 | 8 | 0 | 31.191 | 31.455 | 31.166 | 31.264 | 2.115 | 23.361 | 2.798 | 0 | 0 | 55.9 | 51.818 | 43.257 | 16.622 | 0 | 0 | 55.211 | 29.312 | [5 empty] | 0 | -0.073 | 33 | 5.7816 | 5.4205 | 0.60141 | 0.30612 | 5.1144 | 88.4594
| 10:51 | 0 | 15.468 | 0 | 7 | 0 | 30.98 | 31.244 | 31.029 | 31.051 | 2.146 | 23.295 | 2.906 | 0 | 0 | 55.904 | 51.846 | 43.31 | 16.652 | 0 | 0 | 55.33 | 29.366 | [5 empty] | 0 | -0.071 | 34 | 5.7502 | 5.3906 | 0.60013 | 0.30612 | 5.0845 | 88.4234
| 10:52 | 0 | 15.413 | 0 | 8 | 0 | 30.734 | 30.975 | 30.781 | 30.781 | 2.146 | 23.32 | 3.084 | 0 | 0 | 55.881 | 51.867 | 43.262 | 16.702 | 0 | 0 | 55.4 | 29.366 | [5 empty] | 0 | -0.047 | 35 | 5.6983 | 5.3413 | 0.59803 | 0.30612 | 5.0352 | 88.3631
| 10:53 | 0 | 15.443 | 0 | 8 | 0 | 30.521 | 30.835 | 30.595 | 30.619 | 2.12 | 23.175 | 2.981 | 0 | 0 | 55.858 | 51.846 | 43.214 | 16.702 | 0 | 0 | 55.354 | 29.391 | [5 empty] | 0 | -0.098 | 36 | 5.7283 | 5.3699 | 0.59925 | 0.30612 | 5.0637 | 88.3981
| 10:54 | 0 | 15.418 | 0 | 8 | 0 | 30.354 | 30.619 | 30.401 | 30.376 | 2.094 | 23.15 | 2.981 | 0 | 0 | 55.834 | 51.799 | 43.238 | 16.677 | 0 | 0 | 55.33 | 29.391 | [5 empty] | 0 | -0.022 | 37 | 5.7283 | 5.3699 | 0.59925 | 0.30612 | 5.0637 | 88.3981
| 10:55 | 0 | 15.418 | 0 | 8 | 0 | 30.161 | 30.401 | 30.232 | 30.21 | 2.12 | 23.101 | 3.006 | 0 | 0 | 55.834 | 51.799 | 43.19 | 16.652 | 0 | 0 | 55.239 | 29.391 | [5 empty] | 0 | -0.049 | 38 | 5.7211 | 5.3629 | 0.59895 | 0.30612 | 5.0568 | 88.3896
| 10:56 | 0 | 15.418 | 1 | 8 | 0 | 29.967 | 30.161 | 30.016 | 29.991 | 2.146 | 23.006 | 3.058 | 0 | 0 | 55.811 | 51.776 | 43.169 | 16.677 | 0 | 0 | 55.239 | 29.413 | [5 empty] | 0 | -0.024 | 39 | 5.7059 | 5.3485 | 0.59834 | 0.30612 | 5.0424 | 88.3719
| 10:57 | 0 | 15.443 | 0 | 9 | 0 | 29.776 | 30.016 | 29.871 | 29.847 | 2.172 | 22.957 | 2.957 | 0 | 0 | 55.767 | 51.752 | 43.145 | 16.652 | 0 | 0 | 55.216 | 29.413 | [5 empty] | 0 | -0.071 | 40 | 5.7353 | 5.3765 | 0.59953 | 0.30612 | 5.0704 | 88.4062
| 10:58 | 0 | 15.418 | 0 | 8 | 0 | 29.582 | 29.8 | 29.656 | 29.631 | 2.094 | 22.886 | 2.829 | 0 | 0 | 55.79 | 51.731 | 43.169 | 16.677 | 0 | 0 | 55.193 | 29.413 | [5 empty] | 0 | -0.049 | 41 | 5.7726 | 5.4119 | 0.60104 | 0.30612 | 5.1058 | 88.4491
| 10:59 | 0 | 15.392 | 0 | 8 | 0 | 29.391 | 29.631 | 29.511 | 29.486 | 2.071 | 22.861 | 2.78 | 0 | 0 | 55.743 | 51.708 | 43.097 | 16.652 | 0 | 0 | 55.193 | 29.391 | [5 empty] | 0 | -0.095 | 42 | 5.7869 | 5.4255 | 0.60162 | 0.30612 | 5.1194 | 88.4654
| 11:00 | 0 | 15.418 | 0 | 9 | 0 | 29.246 | 29.462 | 29.317 | 29.342 | 2.02 | 22.837 | 2.981 | 0 | 0 | 55.743 | 51.731 | 43.097 | 16.652 | 0 | 0 | 55.125 | 29.391 | [5 empty] | 0 | -0.096 | 43 | 5.7283 | 5.3699 | 0.59925 | 0.30612 | 5.0637 | 88.3981
| 11:01 | 0 | 15.387 | 0 | 8 | 0 | 29.047 | 29.263 | 29.168 | 29.168 | 2.04 | 22.687 | 2.95 | 0 | 0 | 55.692 | 51.657 | 43.068 | 16.599 | 0 | 0 | 55.05 | 29.383 | [5 empty] | 0 | -0.121 | 44 | 5.7374 | 5.3784 | 0.59961 | 0.30612 | 5.0723 | 88.4086
| 11:02 | 0 | 15.418 | 0 | 9 | 0 | 28.932 | 29.148 | 29.052 | 29.052 | 2.094 | 22.765 | 2.957 | 0 | 0 | 55.697 | 51.708 | 43.049 | 16.677 | 0 | 0 | 55.078 | 29.462 | [5 empty] | 0 | -0.12 | 45 | 5.7353 | 5.3765 | 0.59953 | 0.30612 | 5.0704 | 88.4062
| 11:03 | 0 | 15.387 | 0 | 9 | 0 | 28.758 | 28.998 | 28.878 | 28.829 | 2.167 | 22.687 | 3.127 | 0 | 0 | 55.645 | 51.657 | 42.975 | 16.647 | 0 | 0 | 55.05 | 29.432 | [5 empty] | 0 | -0.071 | 46 | 5.6858 | 5.3294 | 0.59752 | 0.30612 | 5.0233 | 88.3483
| 11:04 | 0 | 15.418 | 1 | 8 | 0 | 28.594 | 28.812 | 28.788 | 28.667 | 2.146 | 22.572 | 3.388 | 0 | 0 | 55.652 | 51.661 | 43.028 | 16.629 | 0 | 0 | 55.078 | 29.462 | [5 empty] | 0 | -0.073 | 47 | 5.6098 | 5.2572 | 0.59444 | 0.30612 | 4.9511 | 88.2575
| 11:05 | 0 | 15.418 | 0 | 9 | 0 | 28.498 | 28.692 | 28.643 | 28.594 | 2.298 | 22.621 | 3.488 | 0 | 0 | 55.652 | 51.638 | 43.004 | 16.677 | 0 | 0 | 55.032 | 29.437 | [5 empty] | 0 | -0.096 | 48 | 5.5807 | 5.2295 | 0.59326 | 0.30612 | 4.9234 | 88.222
| 11:06 | 0 | 15.443 | 0 | 9 | 0 | 28.378 | 28.569 | 28.523 | 28.449 | 2.45 | 22.596 | 3.488 | 1 | 0 | 55.629 | 51.638 | 42.956 | 16.652 | 0 | 0 | 55.032 | 29.437 | [5 empty] | 0 | -0.071 | 49 | 5.5807 | 5.2295 | 0.59326 | 0.30612 | 4.9234 | 88.222
| 11:07 | 0 | 15.413 | 0 | 9 | 0 | 28.204 | 28.398 | 28.373 | 28.324 | 2.445 | 22.542 | 3.457 | 0 | 0 | 55.554 | 51.566 | 42.927 | 16.622 | 0 | 0 | 55.074 | 29.408 | [5 empty] | 0 | -0.12 | 50 | 5.5897 | 5.2381 | 0.59363 | 0.30612 | 4.932 | 88.233
| 11:08 | 0 | 15.443 | 0 | 9 | 0 | 28.113 | 28.305 | 28.258 | 28.184 | 3.058 | 22.501 | 3.437 | 0 | 0 | 55.582 | 51.615 | 42.932 | 16.702 | 0 | 0 | 55.102 | 29.437 | [5 empty] | 0 | -0.071 | 51 | 5.5955 | 5.2436 | 0.59387 | 0.30612 | 4.9375 | 88.2401
| 11:09 | 0 | 15.443 | 0 | 9 | 0 | 27.944 | 28.184 | 28.089 | 28.089 | 2.476 | 22.523 | 3.336 | 0 | 0 | 55.582 | 51.594 | 42.908 | 16.652 | 0 | 0 | 55.055 | 29.413 | [5 empty] | 0 | -0.145 | 52 | 5.625 | 5.2716 | 0.59506 | 0.30612 | 4.9655 | 88.2757
| 11:10 | 0 | 15.418 | 0 | 9 | 0 | 27.824 | 28.015 | 27.993 | 27.944 | 2.45 | 22.452 | 3.31 | 0 | 0 | 55.536 | 51.594 | 42.863 | 16.677 | 0 | 0 | 55.032 | 29.366 | [5 empty] | 0 | -0.12 | 53 | 5.6325 | 5.2788 | 0.59536 | 0.30612 | 4.9727 | 88.2849
| 11:11 | 0 | 15.387 | 1 | 9 | 0 | 27.699 | 27.866 | 27.866 | 27.794 | 2.419 | 22.349 | 3.38 | 0 | 0 | 55.508 | 51.519 | 42.834 | 16.622 | 0 | 0 | 54.936 | 29.337 | [5 empty] | 0 | -0.095 | 54 | 5.6121 | 5.2594 | 0.59454 | 0.30612 | 4.9533 | 88.2603
| 11:12 | 0 | 15.382 | 0 | 10 | 0 | 27.547 | 27.716 | 27.716 | 27.596 | 2.362 | 22.368 | 3.478 | 0 | 0 | 55.459 | 51.444 | 42.733 | 16.592 | 0 | 0 | 54.931 | 29.332 | [5 empty] | 0 | -0.049 | 55 | 5.5836 | 5.2323 | 0.59338 | 0.30612 | 4.9262 | 88.2255
| 11:13 | 0 | 15.413 | 0 | 9 | 0 | 27.434 | 27.674 | 27.576 | 27.576 | 2.445 | 22.277 | 3.509 | 0 | 0 | 55.487 | 51.519 | 42.81 | 16.622 | 0 | 0 | 54.912 | 29.383 | [5 empty] | 0 | -0.142 | 56 | 5.5746 | 5.2237 | 0.59302 | 0.30612 | 4.9176 | 88.2145
| 11:14 | 0 | 15.413 | 0 | 9 | 0 | 27.311 | 27.505 | 27.505 | 27.41 | 2.445 | 22.204 | 3.179 | 0 | 0 | 55.463 | 51.472 | 42.879 | 16.599 | 0 | 0 | 54.959 | 29.432 | [5 empty] | 0 | -0.099 | 57 | 5.6707 | 5.3151 | 0.59691 | 0.30612 | 5.0089 | 88.3304
| 11:15 | 0 | 15.357 | 0 | 9 | 0 | 27.137 | 27.38 | 27.331 | 27.307 | 2.313 | 22.175 | 3.122 | 0 | 0 | 55.412 | 51.467 | 42.733 | 16.569 | 0 | 0 | 54.931 | 29.403 | [5 empty] | 0 | -0.17 | 58 | 5.6873 | 5.3308 | 0.59758 | 0.30612 | 5.0247 | 88.35
| 11:16 | 0 | 15.387 | 0 | 10 | 0 | 27.071 | 27.311 | 27.265 | 27.24 | 2.344 | 22.133 | 3.228 | 0 | 0 | 55.44 | 51.496 | 42.762 | 16.599 | 0 | 0 | 54.912 | 29.432 | [5 empty] | 0 | -0.169 | 59 | 5.6564 | 5.3015 | 0.59633 | 0.30612 | 4.9954 | 88.3134
| 11:17 | 0 | 15.413 | 0 | 9 | 0 | 26.976 | 27.167 | 27.167 | 27.071 | 2.344 | 22.084 | 3.027 | 0 | 0 | 55.44 | 51.449 | 42.786 | 16.599 | 0 | 0 | 54.866 | 29.408 | [5 empty] | 0 | -0.095 | 60 | 5.7149 | 5.3571 | 0.5987 | 0.30612 | 5.051 | 88.3825
| 11:18 | 0 | 15.382 | 0 | 10 | 0 | 26.85 | 27.017 | 27.042 | 26.946 | 2.236 | 22.008 | 2.919 | 0 | 0 | 55.389 | 51.421 | 42.733 | 16.544 | 0 | 0 | 54.817 | 29.354 | [5 empty] | 0 | -0.096 | 61 | 5.7464 | 5.387 | 0.59998 | 0.30612 | 5.0809 | 88.419
| 11:19 | 0 | 15.438 | 1 | 10 | 0 | 26.782 | 26.951 | 27 | 26.855 | 2.216 | 21.988 | 3.001 | 0 | 0 | 55.393 | 51.428 | 42.741 | 16.524 | 0 | 0 | 54.798 | 29.361 | [5 empty] | 0 | -0.073 | 62 | 5.7225 | 5.3643 | 0.59901 | 0.30612 | 5.0582 | 88.3913
| 11:20 | 0 | 15.438 | 0 | 9 | 0 | 26.662 | 26.855 | 26.88 | 26.757 | 2.167 | 21.964 | 2.926 | 0 | 0 | 55.372 | 51.404 | 42.717 | 16.524 | 0 | 0 | 54.798 | 29.361 | [5 empty] | 0 | -0.095 | 63 | 5.7443 | 5.3851 | 0.5999 | 0.30612 | 5.079 | 88.4166
| 11:21 | 0 | 15.382 | 0 | 10 | 0 | 26.512 | 26.752 | 26.728 | 26.681 | 2.11 | 21.91 | 2.718 | 0 | 0 | 55.344 | 51.376 | 42.616 | 16.519 | 0 | 0 | 54.77 | 29.332 | [5 empty] | 0 | -0.169 | 64 | 5.8049 | 5.4427 | 0.60235 | 0.30612 | 5.1365 | 88.4859
| 11:22 | 0 | 15.413 | 0 | 10 | 0 | 26.47 | 26.637 | 26.662 | 26.591 | 2.192 | 21.868 | 2.723 | 0 | 0 | 55.326 | 51.381 | 42.645 | 16.524 | 0 | 0 | 54.775 | 29.383 | [5 empty] | 0 | -0.121 | 65 | 5.8035 | 5.4413 | 0.60229 | 0.30612 | 5.1352 | 88.4843
| 11:23 | 0 | 15.382 | 0 | 10 | 0 | 26.296 | 26.537 | 26.537 | 26.488 | 3.022 | 21.79 | 2.744 | 0 | 0 | 55.298 | 51.353 | 42.592 | 16.519 | 0 | 0 | 54.723 | 29.354 | [5 empty] | 0 | -0.192 | 66 | 5.7973 | 5.4355 | 0.60204 | 0.30612 | 5.1293 | 88.4773
| 11:24 | 0 | 15.357 | 0 | 10 | 0 | 26.223 | 26.416 | 26.463 | 26.392 | 2.185 | 21.765 | 2.666 | 0 | 0 | 55.298 | 51.33 | 42.64 | 16.519 | 0 | 0 | 54.7 | 29.378 | [5 empty] | 0 | -0.169 | 67 | 5.8201 | 5.4571 | 0.60296 | 0.30612 | 5.1509 | 88.503
| 11:25 | 0 | 15.433 | 0 | 10 | 0 | 26.152 | 26.343 | 26.367 | 26.296 | 2.11 | 21.718 | 2.744 | 0 | 0 | 55.274 | 51.283 | 42.592 | 16.519 | 0 | 0 | 54.793 | 29.354 | [5 empty] | 0 | -0.144 | 68 | 5.7973 | 5.4355 | 0.60204 | 0.30612 | 5.1293 | 88.4773
| 11:26 | 0 | 15.407 | 0 | 10 | 0 | 26.029 | 26.223 | 26.272 | 26.223 | 2.288 | 21.765 | 2.592 | 0 | 0 | 55.274 | 51.306 | 42.616 | 16.569 | 0 | 0 | 54.817 | 29.354 | [5 empty] | 0 | -0.194 | 69 | 5.8416 | 5.4775 | 0.60384 | 0.30612 | 5.1714 | 88.5272
| 11:27 | 0 | 15.407 | 1 | 10 | 0 | 25.982 | 26.152 | 26.174 | 26.103 | 2.009 | 21.669 | 2.362 | 0 | 0 | 55.251 | 51.283 | 42.571 | 16.544 | 0 | 0 | 54.77 | 29.332 | [5 empty] | 0 | -0.121 | 70 | 5.9086 | 5.5412 | 0.60655 | 0.30612 | 5.2351 | 88.6012
| 11:28 | 0 | 15.463 | 0 | 11 | 0 | 25.892 | 26.083 | 26.108 | 26.036 | 2.496 | 21.603 | 2.192 | 0 | 0 | 55.279 | 51.29 | 42.599 | 16.499 | 0 | 0 | 54.751 | 29.312 | [5 empty] | 0 | -0.144 | 71 | 5.9581 | 5.5883 | 0.60856 | 0.30612 | 5.2821 | 88.6548
| 11:29 | 0 | 15.438 | 0 | 10 | 0 | 25.794 | 25.987 | 26.036 | 25.892 | 2.04 | 21.603 | 2.293 | 0 | 0 | 55.256 | 51.29 | 42.552 | 16.524 | 0 | 0 | 54.845 | 29.337 | [5 empty] | 0 | -0.098 | 72 | 5.9287 | 5.5603 | 0.60737 | 0.30612 | 5.2542 | 88.623
| 11:30 | 0 | 15.433 | 0 | 10 | 0 | 25.669 | 25.887 | 25.887 | 25.813 | 1.984 | 21.574 | 2.288 | 0 | 0 | 55.251 | 51.239 | 42.475 | 16.443 | 0 | 0 | 54.793 | 29.258 | [5 empty] | 0 | -0.144 | 73 | 5.9301 | 5.5617 | 0.60742 | 0.30612 | 5.2556 | 88.6246
| 11:31 | 0 | 15.463 | 0 | 11 | 0 | 25.627 | 25.794 | 25.867 | 25.747 | 1.785 | 21.603 | 2.141 | 0 | 0 | 55.235 | 51.29 | 42.575 | 16.524 | 0 | 0 | 54.775 | 29.361 | [5 empty] | 0 | -0.12 | 74 | 5.9729 | 5.6024 | 0.60916 | 0.30612 | 5.2962 | 88.6707
| 11:32 | 0 | 15.463 | 0 | 10 | 0 | 25.553 | 25.723 | 25.747 | 25.674 | 1.736 | 21.554 | 1.811 | 0 | 0 | 55.188 | 51.267 | 42.556 | 16.554 | 0 | 0 | 54.712 | 29.413 | [5 empty] | 0 | -0.121 | 75 | 6.069 | 5.6937 | 0.61305 | 0.30612 | 5.3876 | 88.7718
| 11:33 | 0 | 15.463 | 0 | 11 | 0 | 25.458 | 25.649 | 25.698 | 25.602 | 1.633 | 21.483 | 2.015 | 0 | 0 | 55.235 | 51.243 | 42.504 | 16.499 | 0 | 0 | 54.684 | 29.337 | [5 empty] | 0 | -0.144 | 76 | 6.0096 | 5.6372 | 0.61065 | 0.30612 | 5.3311 | 88.7097
| 11:34 | 0 | 15.493 | 1 | 11 | 0 | 25.392 | 25.583 | 25.656 | 25.512 | 1.615 | 21.463 | 1.816 | 0 | 0 | 55.216 | 51.225 | 42.487 | 16.504 | 0 | 0 | 54.642 | 29.342 | [5 empty] | 0 | -0.12 | 77 | 6.0676 | 5.6923 | 0.61299 | 0.30612 | 5.3862 | 88.7703
| 11:35 | 0 | 15.463 | 0 | 10 | 0 | 25.289 | 25.458 | 25.553 | 25.482 | 1.559 | 21.363 | 1.685 | 0 | 0 | 55.188 | 51.176 | 42.504 | 16.473 | 0 | 0 | 54.614 | 29.288 | [5 empty] | 0 | -0.193 | 78 | 6.1057 | 5.7286 | 0.61454 | 0.30612 | 5.4225 | 88.8095
| 11:36 | 0 | 15.493 | 0 | 11 | 0 | 25.247 | 25.392 | 25.512 | 25.392 | 1.59 | 21.368 | 1.664 | 0 | 0 | 55.169 | 51.225 | 42.508 | 16.504 | 0 | 0 | 54.665 | 29.317 | [5 empty] | 0 | -0.145 | 79 | 6.1118 | 5.7344 | 0.61479 | 0.30612 | 5.4283 | 88.8158
| 11:37 | 0 | 15.493 | 0 | 11 | 0 | 25.173 | 25.342 | 25.414 | 25.342 | 1.564 | 21.319 | 1.716 | 0 | 0 | 55.169 | 51.204 | 42.463 | 16.504 | 0 | 0 | 54.642 | 29.268 | [5 empty] | 0 | -0.169 | 80 | 6.0967 | 5.72 | 0.61417 | 0.30612 | 5.4139 | 88.8003
| 11:38 | 0 | 15.493 | 0 | 11 | 0 | 25.078 | 25.269 | 25.318 | 25.293 | 1.564 | 21.294 | 1.742 | 0 | 0 | 55.146 | 51.18 | 42.487 | 16.504 | 0 | 0 | 54.688 | 29.246 | [5 empty] | 0 | -0.215 | 81 | 6.0891 | 5.7128 | 0.61387 | 0.30612 | 5.4067 | 88.7925
| 11:39 | 0 | 15.463 | 0 | 11 | 0 | 24.975 | 25.144 | 25.193 | 25.119 | 1.533 | 21.314 | 1.914 | 0 | 0 | 55.118 | 51.129 | 42.458 | 16.499 | 0 | 0 | 54.684 | 29.239 | [5 empty] | 0 | -0.144 | 82 | 6.039 | 5.6652 | 0.61184 | 0.30612 | 5.3591 | 88.7406
| 11:40 | 0 | 15.468 | 0 | 11 | 0 | 24.933 | 25.124 | 25.198 | 25.102 | 1.59 | 21.319 | 1.994 | 0 | 0 | 55.146 | 51.157 | 42.439 | 16.529 | 0 | 0 | 54.637 | 29.192 | [5 empty] | 0 | -0.169 | 83 | 6.0157 | 5.6431 | 0.61089 | 0.30612 | 5.3369 | 88.7161
| 11:41 | 0 | 15.493 | 0 | 11 | 0 | 24.908 | 25.053 | 25.149 | 25.004 | 1.641 | 21.294 | 1.994 | 0 | 0 | 55.146 | 51.134 | 42.463 | 16.504 | 0 | 0 | 54.642 | 29.246 | [5 empty] | 0 | -0.096 | 84 | 6.0157 | 5.6431 | 0.61089 | 0.30612 | 5.3369 | 88.7161
| 11:42 | 0 | 15.463 | 1 | 12 | 0 | 24.783 | 24.975 | 25.024 | 24.904 | 1.659 | 21.24 | 2.04 | 0 | 0 | 55.097 | 51.106 | 42.41 | 16.451 | 0 | 0 | 54.569 | 29.192 | [5 empty] | 0 | -0.121 | 85 | 6.0024 | 5.6303 | 0.61035 | 0.30612 | 5.3242 | 88.702
| 11:43 | 0 | 15.438 | 0 | 11 | 0 | 24.759 | 24.904 | 24.975 | 24.855 | 1.685 | 21.24 | 2.267 | 0 | 0 | 55.074 | 51.106 | 42.363 | 16.473 | 0 | 0 | 54.614 | 29.217 | [5 empty] | 0 | -0.096 | 86 | 5.9362 | 5.5675 | 0.60767 | 0.30612 | 5.2614 | 88.6312
| 11:44 | 0 | 15.438 | 0 | 11 | 0 | 24.685 | 24.83 | 24.928 | 24.808 | 1.685 | 21.24 | 2.344 | 0 | 0 | 55.027 | 51.082 | 42.317 | 16.451 | 0 | 0 | 54.523 | 29.192 | [5 empty] | 0 | -0.123 | 87 | 5.9138 | 5.5462 | 0.60676 | 0.30612 | 5.2401 | 88.6069
| 11:45 | 0 | 15.413 | 0 | 11 | 0 | 24.59 | 24.808 | 24.808 | 24.734 | 1.685 | 21.265 | 2.115 | 0 | 0 | 55.097 | 51.106 | 42.387 | 16.524 | 0 | 0 | 54.523 | 29.263 | [5 empty] | 0 | -0.144 | 88 | 5.9805 | 5.6096 | 0.60947 | 0.30612 | 5.3034 | 88.6788
| 11:46 | 0 | 15.438 | 0 | 12 | 0 | 24.565 | 24.71 | 24.808 | 24.663 | 1.785 | 21.24 | 2.623 | 0 | 0 | 55.074 | 51.106 | 42.317 | 16.499 | 0 | 0 | 54.499 | 29.239 | [5 empty] | 0 | -0.098 | 89 | 5.8326 | 5.469 | 0.60347 | 0.30612 | 5.1628 | 88.5171
| 11:47 | 0 | 15.438 | 0 | 11 | 0 | 24.494 | 24.663 | 24.759 | 24.614 | 1.811 | 21.218 | 2.293 | 0 | 0 | 55.027 | 51.082 | 42.293 | 16.499 | 0 | 0 | 54.476 | 29.263 | [5 empty] | 0 | -0.12 | 90 | 5.9287 | 5.5603 | 0.60737 | 0.30612 | 5.2542 | 88.623
| 11:48 | 0 | 15.438 | 0 | 12 | 0 | 24.445 | 24.59 | 24.685 | 24.519 | 1.811 | 21.169 | 2.344 | 0 | 0 | 55.05 | 51.059 | 42.317 | 16.499 | 0 | 0 | 54.499 | 29.288 | [5 empty] | 0 | -0.074 | 91 | 5.9138 | 5.5462 | 0.60676 | 0.30612 | 5.2401 | 88.6069
| 11:49 | 0 | 15.438 | 1 | 12 | 0 | 24.398 | 24.519 | 24.639 | 24.494 | 1.837 | 21.169 | 2.545 | 0 | 0 | 55.027 | 51.038 | 42.269 | 16.524 | 0 | 0 | 54.455 | 29.263 | [5 empty] | 0 | -0.096 | 92 | 5.8553 | 5.4905 | 0.60439 | 0.30612 | 5.1844 | 88.5424
| 11:50 | 0 | 15.463 | 0 | 11 | 0 | 24.349 | 24.494 | 24.543 | 24.445 | 1.953 | 21.108 | 2.862 | 0 | 0 | 55.013 | 51.047 | 42.303 | 16.511 | 0 | 0 | 54.509 | 29.251 | [5 empty] | 0 | -0.096 | 93 | 5.763 | 5.4028 | 0.60065 | 0.30612 | 5.0967 | 88.4381
| 11:51 | 0 | 15.46 | 0 | 12 | 0 | 24.276 | 24.445 | 24.541 | 24.372 | 1.94 | 21.12 | 2.648 | 0 | 0 | 54.98 | 51.036 | 42.267 | 16.473 | 0 | 0 | 54.453 | 29.239 | [5 empty] | 0 | -0.096 | 94 | 5.8253 | 5.462 | 0.60318 | 0.30612 | 5.1559 | 88.5089
| 11:52 | 0 | 15.46 | 0 | 12 | 0 | 24.229 | 24.372 | 24.47 | 24.3 | 1.963 | 21.096 | 2.496 | 0 | 0 | 54.98 | 50.966 | 42.267 | 16.524 | 0 | 0 | 54.429 | 29.214 | [5 empty] | 0 | -0.071 | 95 | 5.8696 | 5.5041 | 0.60497 | 0.30612 | 5.198 | 88.5583
| 11:53 | 0 | 15.46 | 0 | 11 | 0 | 24.156 | 24.3 | 24.445 | 24.3 | 2.015 | 21.096 | 2.823 | 0 | 0 | 54.98 | 51.012 | 42.267 | 16.499 | 0 | 0 | 54.497 | 29.19 | [5 empty] | 0 | -0.144 | 96 | 5.7743 | 5.4136 | 0.60111 | 0.30612 | 5.1075 | 88.4511
| 11:54 | 0 | 15.46 | 0 | 12 | 0 | 24.131 | 24.251 | 24.372 | 24.205 | 2.066 | 21.071 | 2.37 | 0 | 0 | 54.957 | 50.966 | 42.245 | 16.499 | 0 | 0 | 54.453 | 29.239 | [5 empty] | 0 | -0.074 | 97 | 5.9063 | 5.539 | 0.60646 | 0.30612 | 5.2329 | 88.5986
| 11:55 | 0 | 15.46 | 0 | 12 | 0 | 24.036 | 24.205 | 24.276 | 24.156 | 1.989 | 21 | 2.623 | 0 | 0 | 54.957 | 50.989 | 42.245 | 16.473 | 0 | 0 | 54.429 | 29.19 | [5 empty] | 0 | -0.12 | 98 | 5.8326 | 5.469 | 0.60347 | 0.30612 | 5.1628 | 88.5171
| 11:56 | 0 | 15.485 | 0 | 12 | 0 | 24.011 | 24.205 | 24.251 | 24.107 | 2.04 | 21.025 | 2.823 | 0 | 0 | 54.957 | 50.989 | 42.245 | 16.499 | 0 | 0 | 54.453 | 29.19 | [5 empty] | 0 | -0.096 | 99 | 5.7743 | 5.4136 | 0.60111 | 0.30612 | 5.1075 | 88.4511
| 11:57 | 0 | 15.485 | 1 | 11 | 0 | 23.987 | 24.131 | 24.205 | 24.085 | 2.141 | 20.975 | 2.926 | 0 | 0 | 54.933 | 50.966 | 42.198 | 16.473 | 0 | 0 | 54.383 | 29.19 | [5 empty] | 0 | -0.098 | 100 | 5.7443 | 5.3851 | 0.5999 | 0.30612 | 5.079 | 88.4166
| 11:58 | 0 | 15.46 | 0 | 12 | 0 | 23.915 | 24.085 | 24.18 | 24.036 | 2.089 | 20.975 | 2.774 | 0 | 0 | 54.91 | 50.966 | 42.198 | 16.473 | 0 | 0 | 54.338 | 29.19 | [5 empty] | 0 | -0.121 | 101 | 5.7886 | 5.4272 | 0.60169 | 0.30612 | 5.121 | 88.4674
| 11:59 | 0 | 15.48 | 0 | 12 | 0 | 23.861 | 23.982 | 24.102 | 23.957 | 2.262 | 20.922 | 2.945 | 0 | 0 | 54.905 | 50.914 | 42.169 | 16.418 | 0 | 0 | 54.355 | 29.138 | [5 empty] | 0 | -0.096 | 102 | 5.7388 | 5.3798 | 0.59967 | 0.30612 | 5.0737 | 88.4102
| 12:00 | 0 | 15.485 | 0 | 12 | 0 | 23.817 | 23.987 | 24.107 | 23.915 | 2.141 | 20.904 | 2.774 | 0 | 0 | 54.933 | 50.921 | 42.198 | 16.473 | 0 | 0 | 54.383 | 29.143 | [5 empty] | 0 | -0.098 | 103 | 5.7886 | 5.4272 | 0.60169 | 0.30612 | 5.121 | 88.4674
| 12:01 | 0 | 15.43 | 0 | 12 | 0 | 23.741 | 23.861 | 23.982 | 23.837 | 2.084 | 20.85 | 2.641 | 0 | 0 | 54.859 | 50.893 | 42.169 | 16.443 | 0 | 0 | 54.264 | 29.138 | [5 empty] | 0 | -0.096 | 104 | 5.8273 | 5.464 | 0.60326 | 0.30612 | 5.1578 | 88.5112
| 12:02 | 0 | 15.46 | 0 | 12 | 0 | 23.722 | 23.866 | 24.011 | 23.842 | 2.04 | 20.88 | 2.192 | 0 | 0 | 54.863 | 50.898 | 42.174 | 16.448 | 0 | 0 | 54.315 | 29.19 | [5 empty] | 0 | -0.12 | 105 | 5.9581 | 5.5883 | 0.60856 | 0.30612 | 5.2821 | 88.6548
| 12:03 | 0 | 15.438 | 0 | 12 | 0 | 23.651 | 23.842 | 23.962 | 23.795 | 1.837 | 20.831 | 2.089 | 0 | 0 | 54.863 | 50.898 | 42.174 | 16.473 | 0 | 0 | 54.338 | 29.19 | [5 empty] | 0 | -0.144 | 106 | 5.9881 | 5.6168 | 0.60977 | 0.30612 | 5.3106 | 88.6868
| 12:04 | 0 | 15.485 | 1 | 12 | 0 | 23.602 | 23.771 | 23.866 | 23.697 | 1.863 | 20.76 | 1.94 | 0 | 0 | 54.863 | 50.898 | 42.15 | 16.448 | 0 | 0 | 54.315 | 29.119 | [5 empty] | 0 | -0.095 | 107 | 6.0315 | 5.658 | 0.61153 | 0.30612 | 5.3519 | 88.7327
| 12:05 | 0 | 15.455 | 0 | 12 | 0 | 23.523 | 23.717 | 23.812 | 23.692 | 1.605 | 20.681 | 1.654 | 0 | 0 | 54.835 | 50.847 | 42.121 | 16.395 | 0 | 0 | 54.287 | 29.089 | [5 empty] | 0 | -0.169 | 108 | 6.1148 | 5.7372 | 0.61491 | 0.30612 | 5.4311 | 88.8188
| 12:06 | 0 | 15.43 | 0 | 12 | 0 | 23.477 | 23.646 | 23.741 | 23.572 | 1.553 | 20.657 | 1.628 | 0 | 0 | 54.814 | 50.823 | 42.028 | 16.395 | 0 | 0 | 54.264 | 29.04 | [5 empty] | 0 | -0.095 | 109 | 6.1223 | 5.7444 | 0.61521 | 0.30612 | 5.4382 | 88.8265
| 12:07 | 0 | 15.485 | 0 | 12 | 0 | 23.481 | 23.675 | 23.771 | 23.651 | 1.584 | 20.64 | 1.811 | 0 | 0 | 54.819 | 50.828 | 42.126 | 16.375 | 0 | 0 | 54.292 | 29.094 | [5 empty] | 0 | -0.17 | 110 | 6.069 | 5.6937 | 0.61305 | 0.30612 | 5.3876 | 88.7718
| 12:08 | 0 | 15.43 | 0 | 12 | 0 | 23.378 | 23.572 | 23.646 | 23.548 | 1.605 | 20.657 | 1.806 | 0 | 0 | 54.768 | 50.823 | 42.076 | 16.37 | 0 | 0 | 54.217 | 28.994 | [5 empty] | 0 | -0.17 | 111 | 6.0705 | 5.6951 | 0.61311 | 0.30612 | 5.389 | 88.7733
| 12:09 | 0 | 15.46 | 0 | 12 | 0 | 23.408 | 23.53 | 23.675 | 23.506 | 1.659 | 20.591 | 1.888 | 0 | 0 | 54.796 | 50.828 | 42.104 | 16.401 | 0 | 0 | 54.268 | 29.045 | [5 empty] | 0 | -0.098 | 112 | 6.0466 | 5.6724 | 0.61214 | 0.30612 | 5.3663 | 88.7485
| 12:10 | 0 | 15.43 | 0 | 12 | 0 | 23.307 | 23.477 | 23.572 | 23.452 | 1.654 | 20.61 | 1.958 | 0 | 0 | 54.768 | 50.779 | 42.028 | 16.395 | 0 | 0 | 54.194 | 29.016 | [5 empty] | 0 | -0.145 | 113 | 6.0262 | 5.653 | 0.61132 | 0.30612 | 5.3469 | 88.7272
| 12:11 | 0 | 15.395 | 0 | 12 | 0 | 23.248 | 23.418 | 23.538 | 23.393 | 1.644 | 20.527 | 1.922 | 0 | 0 | 54.712 | 50.746 | 41.97 | 16.36 | 0 | 0 | 54.184 | 28.959 | [5 empty] | 0 | -0.145 | 114 | 6.0367 | 5.663 | 0.61174 | 0.30612 | 5.3569 | 88.7381
| 12:12 | 0 | 15.43 | 1 | 12 | 0 | 23.258 | 23.403 | 23.548 | 23.378 | 1.68 | 20.586 | 2.187 | 0 | 0 | 54.721 | 50.756 | 42.028 | 16.37 | 0 | 0 | 54.194 | 29.016 | [5 empty] | 0 | -0.12 | 115 | 5.9595 | 5.5896 | 0.60862 | 0.30612 | 5.2835 | 88.6564
| 12:13 | 0 | 15.395 | 0 | 12 | 0 | 23.153 | 23.393 | 23.489 | 23.344 | 1.644 | 20.576 | 2.226 | 0 | 0 | 54.712 | 50.723 | 41.97 | 16.335 | 0 | 0 | 54.14 | 29.006 | [5 empty] | 0 | -0.191 | 116 | 5.9482 | 5.5788 | 0.60816 | 0.30612 | 5.2727 | 88.6441
| 12:14 | 0 | 15.43 | 0 | 13 | 0 | 23.163 | 23.307 | 23.452 | 23.307 | 1.705 | 20.61 | 2.313 | 0 | 0 | 54.721 | 50.732 | 42.028 | 16.37 | 0 | 0 | 54.149 | 29.04 | [5 empty] | 0 | -0.144 | 117 | 5.9229 | 5.5548 | 0.60713 | 0.30612 | 5.2486 | 88.6167
| 12:15 | 0 | 15.42 | 0 | 12 | 0 | 23.128 | 23.273 | 23.344 | 23.248 | 1.744 | 20.647 | 2.378 | 0 | 0 | 54.688 | 50.7 | 41.946 | 16.335 | 0 | 0 | 54.161 | 28.959 | [5 empty] | 0 | -0.12 | 118 | 5.9039 | 5.5368 | 0.60636 | 0.30612 | 5.2306 | 88.5961
| 12:16 | 0 | 15.42 | 0 | 12 | 0 | 23.079 | 23.248 | 23.393 | 23.202 | 1.796 | 20.671 | 2.378 | 0 | 0 | 54.688 | 50.7 | 41.97 | 16.335 | 0 | 0 | 54.14 | 28.91 | [5 empty] | 0 | -0.123 | 119 | 5.9039 | 5.5368 | 0.60636 | 0.30612 | 5.2306 | 88.5961
| 12:17 | 0 | 15.395 | 0 | 12 | 0 | 23.057 | 23.224 | 23.298 | 23.177 | 1.796 | 20.647 | 2.404 | 0 | 0 | 54.688 | 50.676 | 41.994 | 16.335 | 0 | 0 | 54.184 | 28.959 | [5 empty] | 0 | -0.12 | 120 | 5.8964 | 5.5296 | 0.60606 | 0.30612 | 5.2235 | 88.5878
| 12:18 | 0 | 15.395 | 0 | 12 | 0 | 23.008 | 23.153 | 23.298 | 23.153 | 1.847 | 20.671 | 2.604 | 0 | 0 | 54.667 | 50.676 | 41.946 | 16.31 | 0 | 0 | 54.117 | 28.959 | [5 empty] | 0 | -0.145 | 121 | 5.8381 | 5.4742 | 0.6037 | 0.30612 | 5.1681 | 88.5233
| 12:19 | 0 | 15.395 | 1 | 13 | 0 | 22.913 | 23.177 | 23.273 | 23.104 | 1.896 | 20.696 | 2.682 | 0 | 0 | 54.688 | 50.7 | 42.018 | 16.383 | 0 | 0 | 54.07 | 28.981 | [5 empty] | 0 | -0.191 | 122 | 5.8154 | 5.4526 | 0.60277 | 0.30612 | 5.1465 | 88.4978
| 12:20 | 0 | 15.42 | 0 | 12 | 0 | 22.959 | 23.128 | 23.248 | 23.104 | 1.847 | 20.696 | 2.378 | 0 | 0 | 54.667 | 50.676 | 41.946 | 16.36 | 0 | 0 | 54.117 | 28.981 | [5 empty] | 0 | -0.145 | 123 | 5.9039 | 5.5368 | 0.60636 | 0.30612 | 5.2306 | 88.5961
| 12:21 | 0 | 15.395 | 0 | 12 | 0 | 22.888 | 23.079 | 23.177 | 23.033 | 1.796 | 20.696 | 2.556 | 0 | 0 | 54.644 | 50.676 | 41.97 | 16.383 | 0 | 0 | 54.117 | 28.959 | [5 empty] | 0 | -0.145 | 124 | 5.8521 | 5.4875 | 0.60426 | 0.30612 | 5.1814 | 88.5389
| 12:22 | 0 | 15.42 | 0 | 12 | 0 | 22.888 | 23.057 | 23.153 | 23.008 | 1.896 | 20.671 | 2.404 | 0 | 0 | 54.644 | 50.653 | 41.946 | 16.36 | 0 | 0 | 54.117 | 29.006 | [5 empty] | 0 | -0.12 | 125 | 5.8964 | 5.5296 | 0.60606 | 0.30612 | 5.2235 | 88.5878
| 12:23 | 0 | 15.395 | 0 | 13 | 0 | 22.864 | 23.033 | 23.104 | 22.984 | 1.896 | 20.696 | 2.581 | 0 | 0 | 54.621 | 50.676 | 41.877 | 16.383 | 0 | 0 | 54.117 | 28.981 | [5 empty] | 0 | -0.12 | 126 | 5.8448 | 5.4806 | 0.60397 | 0.30612 | 5.1745 | 88.5308
| 12:24 | 0 | 15.395 | 0 | 12 | 0 | 22.814 | 22.984 | 23.057 | 22.959 | 1.999 | 20.622 | 2.708 | 0 | 0 | 54.621 | 50.63 | 41.925 | 16.36 | 0 | 0 | 54.093 | 29.006 | [5 empty] | 0 | -0.145 | 127 | 5.8078 | 5.4454 | 0.60247 | 0.30612 | 5.1393 | 88.4892
| 12:25 | 0 | 15.395 | 0 | 12 | 0 | 22.792 | 22.935 | 23.104 | 22.935 | 1.973 | 20.696 | 2.452 | 0 | 0 | 54.621 | 50.63 | 41.925 | 16.335 | 0 | 0 | 54.07 | 29.006 | [5 empty] | 0 | -0.143 | 128 | 5.8824 | 5.5163 | 0.60549 | 0.30612 | 5.2102 | 88.5724
| 12:26 | 0 | 15.395 | 0 | 13 | 0 | 22.768 | 22.913 | 23.057 | 22.864 | 1.922 | 20.671 | 2.352 | 0 | 0 | 54.621 | 50.609 | 41.946 | 16.335 | 0 | 0 | 54.07 | 29.006 | [5 empty] | 0 | -0.096 | 129 | 5.9115 | 5.544 | 0.60667 | 0.30612 | 5.2378 | 88.6043
| 12:27 | 0 | 15.365 | 1 | 12 | 0 | 22.665 | 22.905 | 23.003 | 22.81 | 1.917 | 20.593 | 2.295 | 0 | 0 | 54.593 | 50.602 | 41.872 | 16.305 | 0 | 0 | 54.112 | 28.952 | [5 empty] | 0 | -0.145 | 130 | 5.9281 | 5.5597 | 0.60734 | 0.30612 | 5.2536 | 88.6224
| 12:28 | 0 | 15.42 | 0 | 12 | 0 | 22.719 | 22.839 | 23.008 | 22.814 | 1.948 | 20.622 | 2.404 | 0 | 0 | 54.597 | 50.609 | 41.877 | 16.335 | 0 | 0 | 54.07 | 28.981 | [5 empty] | 0 | -0.095 | 131 | 5.8964 | 5.5296 | 0.60606 | 0.30612 | 5.2235 | 88.5878
| 12:29 | 0 | 15.395 | 0 | 13 | 0 | 22.67 | 22.814 | 22.984 | 22.814 | 1.973 | 20.598 | 2.252 | 0 | 0 | 54.597 | 50.585 | 41.877 | 16.36 | 0 | 0 | 54.07 | 28.959 | [5 empty] | 0 | -0.144 | 132 | 5.9406 | 5.5716 | 0.60785 | 0.30612 | 5.2655 | 88.636
| 12:30 | 0 | 15.395 | 0 | 12 | 0 | 22.623 | 22.814 | 22.935 | 22.768 | 1.922 | 20.635 | 2.288 | 0 | 0 | 54.565 | 50.597 | 41.844 | 16.348 | 0 | 0 | 54.084 | 28.947 | [5 empty] | 0 | -0.145 | 133 | 5.9301 | 5.5617 | 0.60742 | 0.30612 | 5.2556 | 88.6246
| 12:31 | 0 | 15.382 | 0 | 13 | 0 | 22.609 | 22.778 | 22.922 | 22.753 | 1.906 | 20.586 | 2.159 | 0 | 0 | 54.539 | 50.574 | 41.863 | 16.32 | 0 | 0 | 54.058 | 28.895 | [5 empty] | 0 | -0.144 | 134 | 5.9677 | 5.5974 | 0.60895 | 0.30612 | 5.2913 | 88.6651
| 12:32 | 0 | 15.44 | 0 | 12 | 0 | 22.618 | 22.812 | 22.883 | 22.788 | 1.868 | 20.642 | 2.146 | 0 | 0 | 54.572 | 50.627 | 41.875 | 16.355 | 0 | 0 | 54.091 | 28.93 | [5 empty] | 0 | -0.17 | 135 | 5.9715 | 5.601 | 0.6091 | 0.30612 | 5.2949 | 88.6691
| 12:33 | 0 | 15.418 | 0 | 13 | 0 | 22.569 | 22.788 | 22.883 | 22.692 | 1.868 | 20.546 | 2.12 | 0 | 0 | 54.572 | 50.606 | 41.896 | 16.355 | 0 | 0 | 54.044 | 28.954 | [5 empty] | 0 | -0.123 | 136 | 5.9791 | 5.6082 | 0.60941 | 0.30612 | 5.3021 | 88.6772
| 12:34 | 0 | 15.418 | 1 | 12 | 0 | 22.569 | 22.714 | 22.859 | 22.643 | 1.816 | 20.546 | 2.069 | 0 | 0 | 54.572 | 50.583 | 41.896 | 16.355 | 0 | 0 | 54.068 | 28.93 | [5 empty] | 0 | -0.074 | 137 | 5.9939 | 5.6223 | 0.61001 | 0.30612 | 5.3162 | 88.693
| 12:35 | 0 | 15.357 | 0 | 13 | 0 | 22.488 | 22.609 | 22.729 | 22.584 | 1.729 | 20.586 | 1.958 | 0 | 0 | 54.516 | 50.55 | 41.817 | 16.345 | 0 | 0 | 53.967 | 28.92 | [5 empty] | 0 | -0.096 | 138 | 6.0262 | 5.653 | 0.61132 | 0.30612 | 5.3469 | 88.7272
| 12:36 | 0 | 15.357 | 0 | 12 | 0 | 22.464 | 22.658 | 22.729 | 22.609 | 1.68 | 20.512 | 1.906 | 0 | 0 | 54.516 | 50.574 | 41.841 | 16.345 | 0 | 0 | 53.988 | 28.895 | [5 empty] | 0 | -0.145 | 139 | 6.0414 | 5.6674 | 0.61193 | 0.30612 | 5.3613 | 88.743
| 12:37 | 0 | 15.418 | 0 | 13 | 0 | 22.498 | 22.692 | 22.788 | 22.643 | 1.716 | 20.522 | 1.942 | 0 | 0 | 54.548 | 50.56 | 41.896 | 16.355 | 0 | 0 | 54.021 | 28.954 | [5 empty] | 0 | -0.145 | 140 | 6.0309 | 5.6575 | 0.61151 | 0.30612 | 5.3513 | 88.732
| 12:38 | 0 | 15.44 | 0 | 12 | 0 | 22.498 | 22.667 | 22.738 | 22.618 | 1.664 | 20.546 | 1.891 | 0 | 0 | 54.527 | 50.56 | 41.875 | 16.355 | 0 | 0 | 54 | 28.93 | [5 empty] | 0 | -0.12 | 141 | 6.0457 | 5.6716 | 0.61211 | 0.30612 | 5.3654 | 88.7476
| 12:39 | 0 | 15.357 | 0 | 13 | 0 | 22.415 | 22.559 | 22.729 | 22.513 | 1.654 | 20.488 | 1.855 | 0 | 0 | 54.471 | 50.504 | 41.793 | 16.32 | 0 | 0 | 53.988 | 28.849 | [5 empty] | 0 | -0.098 | 142 | 6.0562 | 5.6815 | 0.61253 | 0.30612 | 5.3754 | 88.7585
| 12:40 | 0 | 15.405 | 0 | 13 | 0 | 22.393 | 22.535 | 22.68 | 22.488 | 1.654 | 20.416 | 1.78 | 0 | 0 | 54.471 | 50.48 | 41.769 | 16.295 | 0 | 0 | 53.944 | 28.824 | [5 empty] | 0 | -0.095 | 143 | 6.0781 | 5.7023 | 0.61342 | 0.30612 | 5.3962 | 88.7811
| 12:41 | 0 | 15.382 | 0 | 12 | 0 | 22.368 | 22.488 | 22.609 | 22.513 | 1.551 | 20.416 | 1.806 | 0 | 0 | 54.495 | 50.48 | 41.745 | 16.295 | 0 | 0 | 53.967 | 28.775 | [5 empty] | 0 | -0.145 | 144 | 6.0705 | 5.6951 | 0.61311 | 0.30612 | 5.389 | 88.7733
| 12:42 | 0 | 15.382 | 1 | 13 | 0 | 22.319 | 22.488 | 22.633 | 22.488 | 1.577 | 20.367 | 1.906 | 0 | 0 | 54.471 | 50.457 | 41.769 | 16.295 | 0 | 0 | 53.921 | 28.751 | [5 empty] | 0 | -0.169 | 145 | 6.0414 | 5.6674 | 0.61193 | 0.30612 | 5.3613 | 88.743
| 12:43 | 0 | 15.382 | 0 | 12 | 0 | 22.319 | 22.393 | 22.559 | 22.439 | 1.628 | 20.416 | 2.007 | 0 | 0 | 54.448 | 50.48 | 41.724 | 16.32 | 0 | 0 | 53.944 | 28.751 | [5 empty] | 0 | -0.12 | 146 | 6.012 | 5.6395 | 0.61074 | 0.30612 | 5.3333 | 88.7121
| 12:44 | 0 | 15.392 | 0 | 13 | 0 | 22.282 | 22.474 | 22.569 | 22.449 | 1.664 | 20.451 | 2.195 | 0 | 0 | 54.457 | 50.49 | 41.733 | 16.355 | 0 | 0 | 54 | 28.763 | [5 empty] | 0 | -0.167 | 147 | 5.9572 | 5.5874 | 0.60852 | 0.30612 | 5.2813 | 88.6539
| 12:45 | 0 | 15.382 | 0 | 12 | 0 | 22.248 | 22.393 | 22.559 | 22.368 | 1.754 | 20.367 | 2.362 | 0 | 0 | 54.401 | 50.413 | 41.724 | 16.27 | 0 | 0 | 53.897 | 28.751 | [5 empty] | 0 | -0.12 | 148 | 5.9086 | 5.5412 | 0.60655 | 0.30612 | 5.2351 | 88.6012
| 12:46 | 0 | 15.418 | 0 | 13 | 0 | 22.258 | 22.378 | 22.523 | 22.354 | 1.816 | 20.377 | 2.728 | 0 | 0 | 54.413 | 50.422 | 41.71 | 16.28 | 0 | 0 | 53.862 | 28.739 | [5 empty] | 0 | -0.096 | 149 | 5.802 | 5.4399 | 0.60223 | 0.30612 | 5.1338 | 88.4826
| 12:47 | 0 | 15.47 | 0 | 13 | 0 | 22.238 | 22.358 | 22.503 | 22.334 | 1.922 | 20.336 | 2.986 | 0 | 0 | 54.394 | 50.427 | 41.762 | 16.31 | 0 | 0 | 53.89 | 28.743 | [5 empty] | 0 | -0.096 | 150 | 5.7269 | 5.3685 | 0.59919 | 0.30612 | 5.0624 | 88.3964
| 12:48 | 0 | 15.478 | 0 | 12 | 0 | 22.219 | 22.341 | 22.486 | 22.317 | 1.979 | 20.316 | 3.017 | 0 | 0 | 54.376 | 50.408 | 41.719 | 16.292 | 0 | 0 | 53.872 | 28.797 | [5 empty] | 0 | -0.098 | 151 | 5.7178 | 5.3599 | 0.59882 | 0.30612 | 5.0538 | 88.3859
| 12:49 | 0 | 15.493 | 1 | 13 | 0 | 22.211 | 22.38 | 22.501 | 22.356 | 1.997 | 20.38 | 2.754 | 0 | 0 | 54.392 | 50.424 | 41.736 | 16.333 | 0 | 0 | 53.886 | 28.812 | [5 empty] | 0 | -0.145 | 152 | 5.7944 | 5.4327 | 0.60193 | 0.30612 | 5.1266 | 88.474
| 12:50 | 0 | 15.523 | 0 | 13 | 0 | 22.192 | 22.336 | 22.456 | 22.29 | 2.154 | 20.397 | 3.305 | 0 | 0 | 54.38 | 50.415 | 41.678 | 16.375 | 0 | 0 | 53.946 | 28.829 | [5 empty] | 0 | -0.098 | 153 | 5.634 | 5.2802 | 0.59542 | 0.30612 | 4.9741 | 88.2866
| 12:51 | 0 | 15.533 | 0 | 12 | 0 | 22.177 | 22.275 | 22.42 | 22.322 | 2.29 | 20.274 | 2.975 | 0 | 0 | 54.357 | 50.322 | 41.631 | 16.323 | 0 | 0 | 53.874 | 28.802 | [5 empty] | 0 | -0.145 | 154 | 5.7301 | 5.3715 | 0.59932 | 0.30612 | 5.0654 | 88.4001
| 12:52 | 0 | 15.546 | 0 | 13 | 0 | 22.167 | 22.336 | 22.407 | 22.336 | 2.458 | 20.311 | 3.344 | 0 | 0 | 54.369 | 50.401 | 41.667 | 16.363 | 0 | 0 | 53.932 | 28.768 | [5 empty] | 0 | -0.169 | 155 | 5.6226 | 5.2694 | 0.59496 | 0.30612 | 4.9633 | 88.2729
| 12:53 | 0 | 15.586 | 0 | 12 | 0 | 22.179 | 22.3 | 22.444 | 22.324 | 2.571 | 20.301 | 3.558 | 0 | 0 | 54.38 | 50.368 | 41.702 | 16.375 | 0 | 0 | 53.923 | 28.829 | [5 empty] | 0 | -0.145 | 156 | 5.5603 | 5.2101 | 0.59244 | 0.30612 | 4.904 | 88.1969
| 12:54 | 0 | 15.594 | 0 | 13 | 0 | 22.14 | 22.285 | 22.405 | 22.285 | 2.53 | 20.26 | 3.086 | 0 | 0 | 54.366 | 50.352 | 41.71 | 16.333 | 0 | 0 | 53.883 | 28.812 | [5 empty] | 0 | -0.145 | 157 | 5.6978 | 5.3408 | 0.59801 | 0.30612 | 5.0347 | 88.3624
| 12:55 | 0 | 15.576 | 0 | 13 | 0 | 22.123 | 22.243 | 22.363 | 22.292 | 2.486 | 20.219 | 3.094 | 0 | 0 | 54.327 | 50.338 | 41.671 | 16.343 | 0 | 0 | 53.846 | 28.795 | [5 empty] | 0 | -0.169 | 158 | 5.6954 | 5.3386 | 0.59791 | 0.30612 | 5.0325 | 88.3596
| 12:56 | 0 | 15.636 | 1 | 12 | 0 | 22.111 | 22.277 | 22.4 | 22.277 | 2.396 | 20.207 | 3.13 | 0 | 0 | 54.359 | 50.347 | 41.633 | 16.328 | 0 | 0 | 53.832 | 28.807 | [5 empty] | 0 | -0.166 | 159 | 5.6849 | 5.3286 | 0.59749 | 0.30612 | 5.0225 | 88.3473
| 12:57 | 0 | 15.573 | 0 | 13 | 0 | 22.096 | 22.241 | 22.361 | 22.265 | 2.306 | 20.166 | 3.091 | 0 | 0 | 54.324 | 50.357 | 41.645 | 16.338 | 0 | 0 | 53.82 | 28.792 | [5 empty] | 0 | -0.169 | 160 | 5.6963 | 5.3394 | 0.59795 | 0.30612 | 5.0333 | 88.3607
| 12:58 | 0 | 15.578 | 0 | 12 | 0 | 22.076 | 22.221 | 22.295 | 22.246 | 2.262 | 20.099 | 2.919 | 0 | 0 | 54.306 | 50.293 | 41.626 | 16.32 | 0 | 0 | 53.778 | 28.773 | [5 empty] | 0 | -0.17 | 161 | 5.7464 | 5.387 | 0.59998 | 0.30612 | 5.0809 | 88.419
| 12:59 | 0 | 15.641 | 0 | 13 | 0 | 22.113 | 22.258 | 22.307 | 22.282 | 2.527 | 20.187 | 3.261 | 0 | 0 | 54.296 | 50.329 | 41.662 | 16.358 | 0 | 0 | 53.792 | 28.859 | [5 empty] | 0 | -0.169 | 162 | 5.6468 | 5.2924 | 0.59594 | 0.30612 | 4.9862 | 88.302
| 13:00 | 0 | 15.599 | 0 | 13 | 0 | 22.099 | 22.268 | 22.339 | 22.268 | 2.409 | 20.119 | 3.321 | 0 | 0 | 54.327 | 50.315 | 41.6 | 16.34 | 0 | 0 | 53.823 | 28.795 | [5 empty] | 0 | -0.169 | 163 | 5.6293 | 5.2757 | 0.59523 | 0.30612 | 4.9696 | 88.281
| 13:01 | 0 | 15.606 | 0 | 12 | 0 | 22.032 | 22.199 | 22.319 | 22.224 | 2.264 | 20.101 | 2.921 | 0 | 0 | 54.261 | 50.319 | 41.58 | 16.345 | 0 | 0 | 53.804 | 28.729 | [5 empty] | 0 | -0.192 | 164 | 5.7458 | 5.3865 | 0.59995 | 0.30612 | 5.0803 | 88.4183
| 13:02 | 0 | 15.639 | 0 | 13 | 0 | 22.04 | 22.184 | 22.329 | 22.16 | 2.324 | 20.058 | 2.929 | 0 | 0 | 54.292 | 50.256 | 41.611 | 16.305 | 0 | 0 | 53.764 | 28.712 | [5 empty] | 0 | -0.12 | 165 | 5.7435 | 5.3843 | 0.59986 | 0.30612 | 5.0781 | 88.4156
| 13:03 | 0 | 15.646 | 0 | 13 | 0 | 22.047 | 22.143 | 22.287 | 22.167 | 2.228 | 20.041 | 2.988 | 0 | 0 | 54.301 | 50.265 | 41.573 | 16.313 | 0 | 0 | 53.727 | 28.694 | [5 empty] | 0 | -0.12 | 166 | 5.7263 | 5.3679 | 0.59916 | 0.30612 | 5.0618 | 88.3957
| 13:04 | 0 | 15.654 | 1 | 12 | 0 | 22.03 | 22.128 | 22.295 | 22.175 | 2.262 | 20.026 | 3.2 | 0 | 0 | 54.261 | 50.272 | 41.604 | 16.32 | 0 | 0 | 53.689 | 28.704 | [5 empty] | 0 | -0.145 | 167 | 5.6646 | 5.3092 | 0.59666 | 0.30612 | 5.0031 | 88.3231
| 13:05 | 0 | 15.634 | 0 | 13 | 0 | 22.013 | 22.157 | 22.277 | 22.179 | 2.218 | 20.031 | 2.826 | 0 | 0 | 54.245 | 50.277 | 41.537 | 16.325 | 0 | 0 | 53.738 | 28.66 | [5 empty] | 0 | -0.166 | 168 | 5.7735 | 5.4128 | 0.60108 | 0.30612 | 5.1066 | 88.4501
| 13:06 | 0 | 15.611 | 0 | 13 | 0 | 21.964 | 22.108 | 22.228 | 22.157 | 2.141 | 20.006 | 2.723 | 0 | 0 | 54.222 | 50.23 | 41.516 | 16.302 | 0 | 0 | 53.671 | 28.611 | [5 empty] | 0 | -0.193 | 169 | 5.8035 | 5.4413 | 0.60229 | 0.30612 | 5.1352 | 88.4843
| 13:07 | 0 | 15.619 | 0 | 12 | 0 | 21.969 | 22.113 | 22.209 | 22.138 | 2.301 | 19.887 | 3.084 | 0 | 0 | 54.203 | 50.214 | 41.521 | 16.257 | 0 | 0 | 53.608 | 28.594 | [5 empty] | 0 | -0.169 | 170 | 5.6983 | 5.3413 | 0.59803 | 0.30612 | 5.0352 | 88.3631
| 13:08 | 0 | 15.594 | 0 | 13 | 0 | 21.92 | 22.089 | 22.187 | 22.089 | 2.097 | 19.938 | 2.628 | 0 | 0 | 54.203 | 50.191 | 41.473 | 16.282 | 0 | 0 | 53.652 | 28.569 | [5 empty] | 0 | -0.169 | 171 | 5.8311 | 5.4676 | 0.60341 | 0.30612 | 5.1614 | 88.5154
| 13:09 | 0 | 15.626 | 0 | 12 | 0 | 21.951 | 22.096 | 22.241 | 22.121 | 2.13 | 19.895 | 2.509 | 0 | 0 | 54.233 | 50.198 | 41.504 | 16.265 | 0 | 0 | 53.659 | 28.577 | [5 empty] | 0 | -0.17 | 172 | 5.8658 | 5.5005 | 0.60482 | 0.30612 | 5.1944 | 88.5541
| 13:10 | 0 | 15.659 | 0 | 13 | 0 | 21.961 | 22.106 | 22.226 | 22.128 | 2.089 | 19.867 | 2.63 | 0 | 0 | 54.208 | 50.195 | 41.549 | 16.31 | 0 | 0 | 53.636 | 28.574 | [5 empty] | 0 | -0.167 | 173 | 5.8305 | 5.467 | 0.60339 | 0.30612 | 5.1609 | 88.5148
| 13:11 | 0 | 15.619 | 1 | 12 | 0 | 21.946 | 22.042 | 22.211 | 22.042 | 1.971 | 19.815 | 2.579 | 0 | 0 | 54.205 | 50.146 | 41.499 | 16.26 | 0 | 0 | 53.563 | 28.594 | [5 empty] | 0 | -0.096 | 174 | 5.8454 | 5.4811 | 0.60399 | 0.30612 | 5.175 | 88.5314
| 13:12 | 0 | 15.619 | 0 | 13 | 0 | 21.897 | 22.018 | 22.162 | 22.018 | 1.945 | 19.767 | 2.628 | 0 | 0 | 54.161 | 50.146 | 41.499 | 16.235 | 0 | 0 | 53.587 | 28.618 | [5 empty] | 0 | -0.121 | 175 | 5.8311 | 5.4676 | 0.60341 | 0.30612 | 5.1614 | 88.5154
| 13:13 | 0 | 15.624 | 0 | 13 | 0 | 21.902 | 22.025 | 22.167 | 22.047 | 1.976 | 19.797 | 2.532 | 0 | 0 | 54.189 | 50.151 | 41.48 | 16.29 | 0 | 0 | 53.591 | 28.623 | [5 empty] | 0 | -0.145 | 176 | 5.8591 | 5.4941 | 0.60454 | 0.30612 | 5.188 | 88.5466
| 13:14 | 0 | 15.568 | 0 | 12 | 0 | 21.873 | 22.018 | 22.116 | 21.996 | 1.845 | 19.767 | 2.326 | 0 | 0 | 54.138 | 50.123 | 41.427 | 16.26 | 0 | 0 | 53.496 | 28.523 | [5 empty] | 0 | -0.123 | 177 | 5.9191 | 5.5512 | 0.60698 | 0.30612 | 5.245 | 88.6126
| 13:15 | 0 | 15.5 | 0 | 13 | 0 | 21.807 | 21.976 | 22.072 | 21.951 | 1.749 | 19.573 | 2.331 | 0 | 0 | 54.096 | 50.016 | 41.315 | 16.142 | 0 | 0 | 53.43 | 28.457 | [5 empty] | 0 | -0.144 | 178 | 5.9176 | 5.5498 | 0.60692 | 0.30612 | 5.2437 | 88.611
| 13:16 | 0 | 15.445 | 0 | 13 | 0 | 21.753 | 21.922 | 22.042 | 21.873 | 1.945 | 19.618 | 2.401 | 0 | 0 | 54.044 | 50.055 | 41.382 | 16.111 | 0 | 0 | 53.449 | 28.403 | [5 empty] | 0 | -0.12 | 179 | 5.8972 | 5.5304 | 0.60609 | 0.30612 | 5.2243 | 88.5887
| 13:17 | 0 | 15.5 | 0 | 12 | 0 | 21.782 | 21.927 | 22.047 | 21.88 | 1.775 | 19.598 | 2.331 | 0 | 0 | 54.096 | 50.06 | 41.411 | 16.142 | 0 | 0 | 53.409 | 28.457 | [5 empty] | 0 | -0.098 | 180 | 5.9176 | 5.5498 | 0.60692 | 0.30612 | 5.2437 | 88.611
| 13:18 | 0 | 15.47 | 1 | 13 | 0 | 21.753 | 21.873 | 22.018 | 21.851 | 1.793 | 19.568 | 2.197 | 0 | 0 | 54.023 | 50.009 | 41.382 | 16.111 | 0 | 0 | 53.358 | 28.378 | [5 empty] | 0 | -0.098 | 181 | 5.9566 | 5.5869 | 0.6085 | 0.30612 | 5.2807 | 88.6532
| 13:19 | 0 | 15.495 | 0 | 13 | 0 | 21.753 | 21.873 | 22.042 | 21.873 | 1.744 | 19.593 | 2.022 | 0 | 0 | 54.044 | 50.009 | 41.358 | 16.134 | 0 | 0 | 53.358 | 28.403 | [5 empty] | 0 | -0.12 | 182 | 6.0076 | 5.6353 | 0.61056 | 0.30612 | 5.3292 | 88.7075
| 13:20 | 0 | 15.463 | 0 | 12 | 0 | 21.721 | 21.841 | 22.01 | 21.794 | 1.608 | 19.51 | 1.989 | 0 | 0 | 54.014 | 49.978 | 41.351 | 16.079 | 0 | 0 | 53.372 | 28.371 | [5 empty] | 0 | -0.073 | 183 | 6.0172 | 5.6444 | 0.61095 | 0.30612 | 5.3383 | 88.7177
| 13:21 | 0 | 15.495 | 0 | 13 | 0 | 21.706 | 21.922 | 22.042 | 21.851 | 1.641 | 19.543 | 1.997 | 0 | 0 | 54.044 | 50.032 | 41.358 | 16.134 | 0 | 0 | 53.449 | 28.378 | [5 empty] | 0 | -0.145 | 184 | 6.0149 | 5.6422 | 0.61086 | 0.30612 | 5.3361 | 88.7152
| 13:22 | 0 | 15.438 | 0 | 13 | 0 | 21.696 | 21.89 | 21.986 | 21.866 | 1.481 | 19.535 | 2.038 | 0 | 0 | 54.014 | 50.002 | 41.327 | 16.126 | 0 | 0 | 53.372 | 28.322 | [5 empty] | 0 | -0.17 | 185 | 6.0029 | 5.6309 | 0.61037 | 0.30612 | 5.3248 | 88.7026
| 13:23 | 0 | 15.463 | 0 | 12 | 0 | 21.674 | 21.89 | 21.986 | 21.841 | 1.507 | 19.535 | 2.038 | 0 | 0 | 53.993 | 49.978 | 41.279 | 16.054 | 0 | 0 | 53.328 | 28.322 | [5 empty] | 0 | -0.167 | 186 | 6.0029 | 5.6309 | 0.61037 | 0.30612 | 5.3248 | 88.7026
| 13:24 | 0 | 15.407 | 0 | 13 | 0 | 21.667 | 21.812 | 21.981 | 21.79 | 1.602 | 19.505 | 2.084 | 0 | 0 | 53.986 | 49.95 | 41.298 | 16.096 | 0 | 0 | 53.323 | 28.366 | [5 empty] | 0 | -0.123 | 187 | 5.9895 | 5.6181 | 0.60983 | 0.30612 | 5.312 | 88.6884
| 13:25 | 0 | 15.4 | 0 | 12 | 0 | 21.691 | 21.812 | 22.005 | 21.812 | 1.602 | 19.53 | 2.11 | 0 | 0 | 53.986 | 49.974 | 41.322 | 16.121 | 0 | 0 | 53.344 | 28.39 | [5 empty] | 0 | -0.121 | 188 | 5.982 | 5.611 | 0.60952 | 0.30612 | 5.3048 | 88.6803
| 13:26 | 0 | 15.425 | 1 | 12 | 0 | 24.815 | 21.78 | 21.924 | 30.237 | 2.303 | 19.447 | 1.899 | 0 | 0 | 33.041 | 49.943 | 48.408 | 16.139 | 0 | 0 | 53.293 | 28.165 | [5 empty] | 0 | -5.422 | 189 | 6.0434 | 5.6694 | 0.61201 | 0.30612 | 5.3632 | 88.7452
| 13:27 | 0 | 15.425 | 0 | 12 | 0 | 43.922 | 31.345 | 22.672 | 41.336 | 35.438 | 19.523 | 2.051 | 0 | 0 | 41.69 | 49.509 | 46.321 | 16.164 | 0 | 0 | 53.293 | 27.272 | [5 empty] | 0 | 2.586 | 190 | 5.9991 | 5.6273 | 0.61022 | 0.30612 | 5.3212 | 88.6986
| 13:28 | 1 | 15.473 | 0 | 15 | 0 | 57.233 | 33.653 | 27.081 | 48.522 | 52.604 | 19.548 | 1.999 | 0 | 0 | 54.117 | 48.821 | 50.31 | 16.164 | 0 | 0 | 53.246 | 26.743 | [5 empty] | 15.473 | 8.711 | 191 | 6.0143 | 5.6417 | 0.61083 | 0.30612 | 5.3356 | 88.7146
| 13:29 | 1 | 15.44 | 0 | 15 | 0 | 65.656 | 33.974 | 31.987 | 55.141 | 54.637 | 19.588 | 1.917 | 0 | 0 | 63.034 | 48.445 | 55.897 | 16.132 | 0 | 0 | 53.216 | 29.361 | [5 empty] | 15.44 | 10.515 | 192 | 6.0382 | 5.6644 | 0.6118 | 0.30612 | 5.3583 | 88.7397
| 13:30 | 1 | 15.44 | 0 | 14 | 0 | 69.496 | 34.046 | 36.818 | 59.178 | 55.165 | 19.661 | 2.195 | 0 | 0 | 67.564 | 48.653 | 59.292 | 16.132 | 0 | 0 | 53.241 | 34.022 | [5 empty] | 15.44 | 10.318 | 193 | 5.9572 | 5.5874 | 0.60852 | 0.30612 | 5.2813 | 88.6539
| 13:31 | 1 | 15.473 | 1 | 15 | 0 | 71.021 | 34.053 | 40.21 | 61.428 | 55.953 | 19.817 | 2.2 | 0 | 0 | 69.547 | 49.257 | 61.293 | 16.162 | 0 | 0 | 53.246 | 37.318 | [5 empty] | 15.473 | 9.593 | 194 | 5.9558 | 5.586 | 0.60846 | 0.30612 | 5.2799 | 88.6523
| 13:32 | 0 | 15.493 | 0 | 15 | 1 | 71.41 | 34 | 42.884 | 62.701 | 57.589 | 19.935 | 2.195 | 0 | 1 | 70.247 | 50.032 | 62.477 | 16.132 | 0 | 0 | 53.332 | 39.64 | [5 empty] | 0 | 8.709 | 195 | 5.9572 | 5.5874 | 0.60852 | 0.30612 | 5.2813 | 88.6539
| 13:33 | 1 | 15.493 | 0 | 15 | 0 | 71.477 | 34 | 45.056 | 63.529 | 59.091 | 20.011 | 2.221 | 0 | 0 | 70.511 | 50.97 | 63.329 | 16.157 | 0 | 0 | 53.47 | 41.31 | [5 empty] | 15.493 | 7.948 | 0 | 5.9496 | 5.5802 | 0.60821 | 0.30612 | 5.2741 | 88.6457
| 13:34 | 0 | 15.468 | 0 | 14 | 0 | 71.455 | 33.952 | 46.729 | 64.159 | 60.056 | 20.109 | 2.143 | 1 | 0 | 70.641 | 51.867 | 63.956 | 16.182 | 0 | 0 | 53.745 | 42.53 | [5 empty] | 0 | 7.296 | 1 | 5.9724 | 5.6018 | 5.7576 | 5.4545 | 0.14727 | 2.4659
| 13:35 | 1 | 15.506 | 0 | 15 | 0 | 71.403 | 33.945 | 48.305 | 64.666 | 60.631 | 20.151 | 2.136 | 0 | 0 | 70.656 | 52.616 | 64.531 | 16.174 | 0 | 0 | 54.061 | 43.511 | [5 empty] | 15.506 | 6.737 | 2 | 5.9744 | 5.6038 | 5.7576 | 5.4545 | 0.14921 | 2.4975
| 13:36 | 0 | 15.453 | 0 | 15 | 0 | 70.914 | 33.938 | 49.444 | 65.086 | 58.112 | 20.141 | 2.027 | 0 | 0 | 70.605 | 53.272 | 64.974 | 16.142 | 0 | 0 | 54.373 | 44.279 | [5 empty] | 0 | 5.828 | 3 | 6.0061 | 5.6339 | 5.7589 | 5.4545 | 0.17938 | 2.9866
| 13:37 | 0 | 15.453 | 1 | 14 | 0 | 66.252 | 33.986 | 50.223 | 65.22 | 22.915 | 20.242 | 1.95 | 0 | 0 | 66.341 | 53.937 | 64.458 | 16.142 | 0 | 0 | 54.74 | 44.673 | [5 empty] | 0 | 1.032 | 4 | 6.0286 | 5.6552 | 5.7598 | 5.4545 | 0.20069 | 3.3291
| 13:38 | 0 | 15.453 | 0 | 15 | 0 | 63.673 | 34.007 | 50.338 | 63.561 | 13.032 | 20.289 | 1.901 | 0 | 0 | 63.831 | 54.443 | 63.315 | 16.142 | 0 | 0 | 55.062 | 44.348 | [5 empty] | 0 | 0.112 | 5 | 6.0428 | 5.6688 | 5.7604 | 5.4545 | 0.21426 | 3.5457
| 13:39 | 0 | 15.473 | 0 | 15 | 0 | 62.327 | 34.079 | 50.406 | 62.462 | 9.449 | 20.338 | 1.875 | 1 | 0 | 62.439 | 54.833 | 62.261 | 16.116 | 0 | 0 | 55.337 | 43.81 | [5 empty] | 0 | -0.135 | 6 | 6.0504 | 5.676 | 5.7607 | 5.4545 | 0.22145 | 3.6602
| 13:40 | 0 | 15.468 | 0 | 14 | 0 | 61.537 | 34.12 | 50.378 | 61.807 | 6.803 | 20.333 | 1.845 | 0 | 0 | 61.537 | 55.034 | 61.649 | 16.137 | 0 | 0 | 55.538 | 43.169 | [5 empty] | 0 | -0.27 | 7 | 6.0591 | 5.6843 | 5.7611 | 5.4545 | 0.22976 | 3.7919
| 13:41 | 0 | 15.468 | 0 | 14 | 0 | 61.022 | 38.342 | 47.868 | 61.416 | 19.189 | 20.419 | 1.808 | 0 | 0 | 60.878 | 55.162 | 61.17 | 16.124 | 0 | 0 | 55.69 | 42.547 | [5 empty] | 0 | -0.394 | 8 | 6.0699 | 5.6945 | 5.7615 | 5.4545 | 0.24 | 3.9539
| 13:42 | 1 | 15.433 | 0 | 9 | 0 | 50.277 | 56.64 | 29.261 | 33.405 | 27.959 | 20.443 | 1.783 | 0 | 0 | 60.385 | 55.207 | 60.296 | 16.124 | 0 | 0 | 55.872 | 41.985 | [5 empty] | 15.433 | 16.872 | 9 | 6.0772 | 5.7015 | 5.7618 | 5.4545 | 0.24692 | 4.0631
| 13:43 | 0 | 15.433 | 0 | 8 | 1 | 43.535 | 42.547 | 24.609 | 24.587 | 28.753 | 20.515 | 1.783 | 0 | 0 | 60.093 | 55.3 | 58.614 | 16.124 | 0 | 0 | 56.009 | 41.444 | [5 empty] | 0 | 18.948 | 10 | 6.0772 | 5.7015 | 5.7618 | 5.4545 | 0.24692 | 4.0631
| 13:44 | 1 | 15.428 | 1 | 8 | 0 | 43.413 | 43.647 | 23.351 | 22.846 | 30.17 | 20.485 | 1.7 | 2 | 0 | 59.931 | 55.316 | 56.859 | 16.094 | 0 | 0 | 56.072 | 40.992 | [5 empty] | 15.428 | 20.567 | 0 | 6.1014 | 5.7244 | 5.7628 | 5.4545 | 0.26989 | 4.4235
| 13:45 | 1 | 15.372 | 0 | 9 | 0 | 43.501 | 43.925 | 24.19 | 23.347 | 31.875 | 20.409 | 1.847 | 4 | 0 | 59.321 | 55.312 | 55.403 | 16.064 | 0 | 0 | 56.114 | 40.564 | [5 empty] | 15.372 | 20.154 | 1 | 6.0586 | 5.6838 | 12.3065 | 12 | -6.3162 | -104.2534
| 13:46 | 1 | 15.448 | 0 | 8 | 0 | 44.946 | 44.879 | 26.478 | 25.781 | 34.148 | 20.36 | 1.747 | 4 | 0 | 58.29 | 55.382 | 54.303 | 16.089 | 0 | 0 | 56.161 | 40.188 | [5 empty] | 15.448 | 19.165 | 2 | 6.0877 | 5.7114 | 12.3077 | 12 | -6.2886 | -103.3
| 13:47 | 0 | 15.448 | 0 | 9 | 0 | 47.147 | 47.147 | 28.648 | 28.623 | 36.308 | 20.264 | 1.669 | 4 | 0 | 57.662 | 55.403 | 53.409 | 16.089 | 0 | 0 | 56.161 | 39.834 | [5 empty] | 0 | 18.524 | 3 | 6.1104 | 5.733 | 12.3086 | 12 | -6.267 | -102.5627
| 13:48 | 1 | 15.473 | 0 | 9 | 1 | 49.075 | 49.234 | 30.815 | 30.815 | 38.26 | 20.286 | 1.543 | 4 | 0 | 57.393 | 55.426 | 52.903 | 16.114 | 0 | 0 | 56.227 | 39.528 | [5 empty] | 15.473 | 18.26 | 4 | 6.1471 | 5.7679 | 12.3101 | 12 | -6.2321 | -101.3832
| 13:49 | 1 | 15.415 | 0 | 8 | 0 | 51.038 | 50.994 | 33.271 | 33.271 | 40.578 | 20.207 | 1.535 | 3 | 0 | 57.364 | 55.442 | 52.415 | 16.106 | 0 | 0 | 56.22 | 39.145 | [5 empty] | 15.415 | 17.767 | 0 | 6.1494 | 5.7701 | 12.3102 | 12 | -6.2299 | -101.3087
| 13:50 | 1 | 15.39 | 0 | 9 | 0 | 52.943 | 53.195 | 35.809 | 35.856 | 42.599 | 20.279 | 1.51 | 4 | 0 | 57.53 | 55.452 | 52.105 | 16.094 | 0 | 0 | 56.275 | 38.897 | [5 empty] | 15.39 | 17.087 | 1 | 6.1567 | 5.777 | 12.3105 | 12 | -6.223 | -101.0766
| 13:51 | 0 | 15.387 | 0 | 9 | 0 | 54.383 | 54.726 | 37.78 | 37.99 | 44.405 | 20.252 | 1.481 | 2 | 0 | 57.674 | 55.484 | 51.792 | 16.079 | 0 | 0 | 56.373 | 38.578 | [5 empty] | 0 | 16.393 | 2 | 6.1651 | 5.7851 | 12.3108 | 12 | -6.2149 | -100.8079
| 13:52 | 1 | 15.382 | 1 | 9 | 0 | 55.571 | 55.96 | 39.301 | 39.49 | 45.917 | 20.321 | 1.553 | 3 | 0 | 57.847 | 55.456 | 51.556 | 16.049 | 0 | 0 | 56.346 | 38.313 | [5 empty] | 15.382 | 16.081 | 3 | 6.1442 | 5.7651 | 12.31 | 12 | -6.2349 | -101.4763
| 13:53 | 1 | 15.382 | 0 | 9 | 1 | 56.119 | 56.793 | 40.499 | 40.758 | 46.97 | 20.367 | 1.602 | 3 | 0 | 58.028 | 55.501 | 51.327 | 16.074 | 0 | 0 | 56.389 | 38.033 | [5 empty] | 15.382 | 15.361 | 4 | 6.1299 | 5.7516 | 12.3094 | 12 | -6.2484 | -101.9337
| 13:54 | 0 | 15.375 | 0 | 9 | 0 | 56.407 | 57.035 | 41.693 | 41.903 | 47.745 | 20.387 | 1.7 | 2 | 0 | 58.155 | 55.473 | 51.117 | 16.069 | 0 | 0 | 56.43 | 37.768 | [5 empty] | 0 | 14.504 | 0 | 6.1014 | 5.7244 | 12.3082 | 12 | -6.2756 | -102.8551
| 13:55 | 1 | 15.4 | 0 | 9 | 0 | 56.654 | 57.37 | 42.774 | 43.056 | 48.571 | 20.362 | 1.749 | 2 | 0 | 58.313 | 55.496 | 50.98 | 16.091 | 0 | 0 | 56.407 | 37.509 | [5 empty] | 15.4 | 13.598 | 1 | 6.0871 | 5.7109 | 8.8791 | 8.5714 | -2.8606 | -46.9937
| 13:56 | 0 | 15.342 | 0 | 9 | 0 | 56.825 | 57.521 | 43.8 | 44.106 | 49.274 | 20.38 | 1.667 | 2 | 0 | 58.418 | 55.489 | 50.856 | 16.059 | 0 | 0 | 56.444 | 37.337 | [5 empty] | 0 | 12.719 | 2 | 6.111 | 5.7336 | 8.8801 | 8.5714 | -2.8379 | -46.4387
| 13:57 | 1 | 15.392 | 0 | 9 | 0 | 56.916 | 57.61 | 44.734 | 45.1 | 49.824 | 20.402 | 1.793 | 2 | 0 | 58.486 | 55.489 | 50.765 | 16.036 | 0 | 0 | 56.423 | 37.126 | [5 empty] | 15.392 | 11.816 | 3 | 6.0743 | 5.6987 | 8.8786 | 8.5714 | -2.8727 | -47.2934
| 13:58 | 0 | 15.392 | 0 | 9 | 0 | 56.939 | 57.701 | 45.399 | 45.812 | 50.305 | 20.524 | 1.816 | 1 | 0 | 58.575 | 55.533 | 50.695 | 16.084 | 0 | 0 | 56.423 | 36.938 | [5 empty] | 0 | 11.127 | 4 | 6.0676 | 5.6923 | 8.8783 | 8.5714 | -2.8791 | -47.4505
| 13:59 | 1 | 15.418 | 0 | 9 | 0 | 56.848 | 57.61 | 45.927 | 46.363 | 50.742 | 20.62 | 1.945 | 1 | 0 | 58.664 | 55.58 | 50.674 | 16.084 | 0 | 0 | 56.355 | 36.775 | [5 empty] | 15.418 | 10.485 | 5 | 6.03 | 5.6566 | 8.8768 | 8.5714 | -2.9148 | -48.3383
| 14:00 | 0 | 15.443 | 0 | 9 | 1 | 56.825 | 57.589 | 46.363 | 46.797 | 50.903 | 20.716 | 1.919 | 2 | 0 | 58.71 | 55.603 | 50.604 | 16.109 | 0 | 0 | 56.355 | 36.586 | [5 empty] | 0 | 10.028 | 6 | 6.0376 | 5.6638 | 8.8771 | 8.5714 | -2.9076 | -48.1584
| 14:01 | 1 | 15.443 | 1 | 9 | 0 | 56.825 | 57.61 | 46.659 | 47.028 | 51.087 | 20.814 | 2.097 | 1 | 0 | 58.776 | 55.58 | 50.627 | 16.134 | 0 | 0 | 56.332 | 36.421 | [5 empty] | 15.443 | 9.797 | 0 | 5.9858 | 5.6146 | 8.875 | 8.5714 | -2.9569 | -49.3986
| 14:02 | 0 | 15.458 | 0 | 9 | 0 | 56.729 | 57.491 | 46.79 | 47.227 | 51.215 | 20.902 | 2.239 | 1 | 0 | 58.792 | 55.573 | 50.574 | 16.051 | 0 | 0 | 56.348 | 36.273 | [5 empty] | 0 | 9.502 | 1 | 5.9444 | 5.5752 | 6.9685 | 6.6667 | -1.0914 | -18.3605
| 14:03 | 0 | 15.458 | 0 | 9 | 0 | 56.483 | 57.245 | 46.905 | 47.318 | 51.192 | 20.949 | 2.239 | 1 | 0 | 58.792 | 55.573 | 50.529 | 16.051 | 0 | 0 | 56.394 | 36.131 | [5 empty] | 0 | 9.165 | 2 | 5.9444 | 5.5752 | 6.9685 | 6.6667 | -1.0914 | -18.3605
| 14:04 | 1 | 15.458 | 0 | 9 | 0 | 56.371 | 57.065 | 46.998 | 47.409 | 50.987 | 21.118 | 2.264 | 1 | 0 | 58.838 | 55.596 | 50.574 | 16.101 | 0 | 0 | 56.371 | 35.99 | [5 empty] | 15.458 | 8.962 | 3 | 5.9371 | 5.5683 | 6.9683 | 6.6667 | -1.0983 | -18.4996
| 14:05 | 0 | 15.453 | 0 | 9 | 0 | 56.119 | 56.925 | 46.97 | 47.381 | 50.592 | 21.311 | 2.29 | 1 | 0 | 58.858 | 55.641 | 50.506 | 16.101 | 0 | 0 | 56.414 | 35.873 | [5 empty] | 0 | 8.738 | 4 | 5.9296 | 5.5611 | 6.9679 | 6.6667 | -1.1055 | -18.6446
| 14:06 | 1 | 15.453 | 0 | 9 | 0 | 56.254 | 56.948 | 46.991 | 47.427 | 50.891 | 21.378 | 2.589 | 1 | 0 | 58.876 | 55.592 | 50.478 | 16.071 | 0 | 0 | 56.387 | 35.703 | [5 empty] | 15.453 | 8.827 | 5 | 5.8425 | 5.4784 | 6.9644 | 6.6667 | -1.1883 | -20.339
| 14:07 | 0 | 15.533 | 0 | 9 | 0 | 56.147 | 56.841 | 47.089 | 47.455 | 50.55 | 21.576 | 2.669 | 1 | 0 | 58.904 | 55.62 | 50.529 | 16.101 | 0 | 0 | 56.437 | 35.591 | [5 empty] | 0 | 8.692 | 6 | 5.8192 | 5.4562 | 6.9635 | 6.6667 | -1.2104 | -20.8009
| 14:08 | 0 | 15.503 | 0 | 8 | 0 | 56.119 | 56.725 | 47.108 | 47.427 | 50.66 | 21.642 | 2.538 | 1 | 0 | 58.876 | 55.592 | 50.455 | 16.071 | 0 | 0 | 56.343 | 35.445 | [5 empty] | 0 | 8.692 | 7 | 5.8573 | 5.4925 | 6.965 | 6.6667 | -1.1742 | -20.0464
| 14:09 | 1 | 15.528 | 0 | 9 | 1 | 56.096 | 56.747 | 47.061 | 47.451 | 50.637 | 21.836 | 2.589 | 1 | 0 | 58.899 | 55.613 | 50.455 | 16.071 | 0 | 0 | 56.366 | 35.304 | [5 empty] | 15.528 | 8.645 | 8 | 5.8425 | 5.4784 | 6.9644 | 6.6667 | -1.1883 | -20.339
| 14:10 | 0 | 15.47 | 1 | 9 | 0 | 56.065 | 56.738 | 47.168 | 47.511 | 50.837 | 21.851 | 2.782 | 1 | 0 | 58.892 | 55.606 | 50.424 | 16.086 | 0 | 0 | 56.357 | 35.179 | [5 empty] | 0 | 8.554 | 0 | 5.7863 | 5.4249 | 6.9621 | 6.6667 | -1.2417 | -21.4598
| 14:11 | 0 | 15.455 | 0 | 8 | 0 | 55.844 | 56.636 | 47.154 | 47.544 | 50.8 | 22.079 | 2.741 | 1 | 0 | 58.879 | 55.592 | 50.364 | 16.096 | 0 | 0 | 56.389 | 35.024 | [5 empty] | 0 | 8.3 | 1 | 5.7982 | 5.4363 | 5.7505 | 5.4545 | -0.018254 | -0.31483
| 14:12 | 1 | 15.536 | 0 | 9 | 0 | 55.781 | 56.462 | 47.227 | 47.572 | 50.737 | 22.179 | 2.671 | 1 | 0 | 58.906 | 55.596 | 50.415 | 16.126 | 0 | 0 | 56.371 | 35.005 | [5 empty] | 15.536 | 8.209 | 2 | 5.8186 | 5.4557 | 5.7513 | 5.4545 | 0.0011217 | 0.019279
| 14:13 | 0 | 15.536 | 0 | 8 | 0 | 55.596 | 56.305 | 47.182 | 47.525 | 50.667 | 22.295 | 2.615 | 1 | 0 | 58.899 | 55.615 | 50.364 | 16.121 | 0 | 0 | 56.366 | 34.859 | [5 empty] | 0 | 8.071 | 3 | 5.8349 | 5.4712 | 5.752 | 5.4545 | 0.016623 | 0.28488
| 14:14 | 0 | 15.511 | 0 | 8 | 0 | 55.438 | 56.124 | 47.159 | 47.525 | 50.553 | 22.444 | 2.62 | 1 | 0 | 58.906 | 55.62 | 50.368 | 16.126 | 0 | 0 | 56.327 | 34.818 | [5 empty] | 0 | 7.913 | 4 | 5.8335 | 5.4698 | 5.7519 | 5.4545 | 0.015239 | 0.26123
| 14:15 | 1 | 15.506 | 0 | 9 | 0 | 55.363 | 56.142 | 47.063 | 47.453 | 50.319 | 22.535 | 2.437 | 2 | 0 | 58.879 | 55.615 | 50.319 | 16.121 | 0 | 0 | 56.3 | 34.67 | [5 empty] | 15.506 | 7.91 | 5 | 5.8867 | 5.5204 | 5.7541 | 5.4545 | 0.065893 | 1.1193
| 14:16 | 0 | 15.536 | 0 | 8 | 0 | 55.438 | 56.103 | 47.091 | 47.481 | 50.553 | 22.66 | 2.571 | 0 | 0 | 58.927 | 55.643 | 50.347 | 16.152 | 0 | 0 | 56.305 | 34.605 | [5 empty] | 0 | 7.957 | 6 | 5.8477 | 5.4833 | 5.7525 | 5.4545 | 0.028802 | 0.49253
| 14:17 | 0 | 15.528 | 0 | 9 | 0 | 55.431 | 56.142 | 47.017 | 47.406 | 50.41 | 22.729 | 2.514 | 1 | 0 | 58.856 | 55.615 | 50.272 | 16.096 | 0 | 0 | 56.254 | 34.507 | [5 empty] | 0 | 8.025 | 7 | 5.8643 | 5.4991 | 5.7532 | 5.4545 | 0.044579 | 0.76018
| 14:18 | 1 | 15.528 | 0 | 8 | 0 | 55.386 | 56.051 | 47.108 | 47.43 | 50.501 | 22.8 | 2.615 | 1 | 0 | 58.899 | 55.615 | 50.296 | 16.096 | 0 | 0 | 56.277 | 34.412 | [5 empty] | 15.528 | 7.956 | 8 | 5.8349 | 5.4712 | 5.752 | 5.4545 | 0.016623 | 0.28488
| 14:19 | 0 | 15.553 | 1 | 8 | 0 | 55.064 | 56.051 | 47.154 | 47.453 | 48.69 | 22.944 | 2.388 | 2 | 0 | 58.899 | 55.615 | 50.296 | 16.121 | 0 | 0 | 56.323 | 34.342 | [5 empty] | 0 | 7.611 | 9 | 5.901 | 5.534 | 5.7547 | 5.4545 | 0.079456 | 1.3465
| 14:20 | 0 | 15.536 | 0 | 9 | 1 | 55.344 | 56.009 | 47.182 | 47.525 | 49.75 | 22.998 | 2.241 | 0 | 0 | 58.906 | 55.666 | 50.254 | 16.152 | 0 | 0 | 56.371 | 34.299 | [5 empty] | 0 | 7.819 | 10 | 5.9438 | 5.5747 | 5.7564 | 5.4545 | 0.12015 | 2.0214
| 14:21 | 1 | 15.528 | 0 | 8 | 0 | 55.431 | 56.119 | 47.222 | 47.544 | 49.677 | 23.065 | 2.11 | 1 | 0 | 58.927 | 55.666 | 50.254 | 16.152 | 0 | 0 | 56.394 | 34.23 | [5 empty] | 15.528 | 7.887 | 0 | 5.982 | 5.611 | 5.7579 | 5.4545 | 0.15641 | 2.6146
| 14:22 | 0 | 15.583 | 0 | 8 | 0 | 55.438 | 56.124 | 47.273 | 47.616 | 50.002 | 23.168 | 2.038 | 1 | 0 | 58.906 | 55.643 | 50.23 | 16.126 | 0 | 0 | 56.439 | 34.158 | [5 empty] | 0 | 7.822 | 1 | 6.0029 | 5.6309 | 5.3043 | 5 | 0.63088 | 10.5096
| 14:23 | 0 | 15.553 | 0 | 8 | 0 | 55.477 | 56.119 | 47.315 | 47.658 | 49.906 | 23.089 | 1.806 | 1 | 0 | 58.879 | 55.615 | 50.202 | 16.096 | 0 | 0 | 56.412 | 34.06 | [5 empty] | 0 | 7.819 | 2 | 6.0705 | 5.6951 | 5.307 | 5 | 0.6951 | 11.4505
| 14:24 | 1 | 15.528 | 0 | 8 | 0 | 55.386 | 56.051 | 47.36 | 47.635 | 49.631 | 23.065 | 1.729 | 1 | 0 | 58.879 | 55.592 | 50.202 | 16.096 | 0 | 0 | 56.366 | 33.967 | [5 empty] | 15.528 | 7.751 | 3 | 6.0929 | 5.7164 | 5.3079 | 5 | 0.71641 | 11.7581
| 14:25 | 0 | 15.558 | 0 | 9 | 0 | 55.666 | 56.17 | 47.458 | 47.663 | 50.025 | 23.168 | 1.584 | 2 | 0 | 58.861 | 55.643 | 50.163 | 16.126 | 0 | 0 | 56.371 | 33.924 | [5 empty] | 0 | 8.003 | 4 | 6.1351 | 5.7565 | 5.3096 | 5 | 0.75655 | 12.3314
| 14:26 | 0 | 15.528 | 0 | 8 | 0 | 55.89 | 56.478 | 47.43 | 47.726 | 50.319 | 23.163 | 1.577 | 1 | 0 | 58.856 | 55.592 | 50.158 | 16.096 | 0 | 0 | 56.3 | 33.849 | [5 empty] | 0 | 8.164 | 5 | 6.1372 | 5.7585 | 5.3097 | 5 | 0.75849 | 12.3589
| 14:27 | 1 | 15.528 | 0 | 8 | 0 | 55.958 | 56.658 | 47.474 | 47.819 | 50.364 | 23.258 | 1.528 | 1 | 0 | 58.856 | 55.615 | 50.088 | 16.147 | 0 | 0 | 56.323 | 33.754 | [5 empty] | 15.528 | 8.139 | 6 | 6.1514 | 5.772 | 5.3103 | 5 | 0.77205 | 12.5507
| 14:28 | 0 | 15.48 | 1 | 8 | 0 | 55.981 | 56.592 | 47.497 | 47.864 | 50.226 | 23.354 | 1.324 | 1 | 0 | 58.833 | 55.638 | 50.088 | 16.096 | 0 | 0 | 56.277 | 33.684 | [5 empty] | 0 | 8.117 | 7 | 6.2109 | 5.8285 | 5.3127 | 5 | 0.82852 | 13.3398
| 14:29 | 0 | 15.48 | 0 | 8 | 0 | 56.005 | 56.704 | 47.544 | 47.91 | 50.067 | 23.403 | 1.273 | 1 | 0 | 58.833 | 55.638 | 50.139 | 16.126 | 0 | 0 | 56.305 | 33.689 | [5 empty] | 0 | 8.095 | 8 | 6.2257 | 5.8426 | 5.3133 | 5 | 0.84263 | 13.5348
| 14:30 | 0 | 15.48 | 0 | 8 | 0 | 56.051 | 56.681 | 47.612 | 47.934 | 50.571 | 23.523 | 1.35 | 1 | 0 | 58.838 | 55.596 | 50.116 | 16.074 | 0 | 0 | 56.282 | 33.615 | [5 empty] | 0 | 8.117 | 9 | 6.2033 | 5.8213 | 5.3124 | 5 | 0.82132 | 13.2401
| 14:31 | 1 | 15.521 | 0 | 8 | 0 | 56.047 | 56.743 | 47.675 | 47.997 | 50.772 | 23.611 | 1.365 | 1 | 0 | 58.874 | 55.657 | 50.13 | 16.137 | 0 | 0 | 56.341 | 33.605 | [5 empty] | 15.521 | 8.05 | 10 | 6.1989 | 5.8172 | 5.3122 | 5 | 0.81717 | 13.1824
| 14:32 | 0 | 15.521 | 0 | 8 | 1 | 56.023 | 56.699 | 47.675 | 48.02 | 51.001 | 23.611 | 1.389 | 1 | 0 | 58.897 | 55.657 | 50.174 | 16.137 | 0 | 0 | 56.341 | 33.605 | [5 empty] | 0 | 8.003 | 11 | 6.1919 | 5.8105 | 5.3119 | 5 | 0.81052 | 13.09
| 14:33 | 0 | 15.553 | 0 | 8 | 0 | 56.007 | 56.638 | 47.661 | 48.027 | 49.15 | 23.572 | 1.474 | 1 | 0 | 58.904 | 55.664 | 50.205 | 16.169 | 0 | 0 | 56.325 | 33.591 | [5 empty] | 0 | 7.98 | 0 | 6.1672 | 5.787 | 5.3109 | 5 | 0.787 | 12.7611
| 14:34 | 1 | 15.528 | 0 | 8 | 0 | 55.963 | 56.661 | 47.637 | 48.004 | 49.815 | 23.692 | 1.525 | 1 | 0 | 58.927 | 55.711 | 50.16 | 16.22 | 0 | 0 | 56.325 | 33.519 | [5 empty] | 15.528 | 7.959 | 1 | 6.1523 | 5.7729 | 5.7649 | 5.4545 | 0.31833 | 5.1742
| 14:35 | 0 | 15.47 | 0 | 8 | 0 | 55.953 | 56.631 | 47.537 | 47.95 | 48.615 | 23.682 | 1.541 | 1 | 0 | 58.897 | 55.657 | 50.153 | 16.162 | 0 | 0 | 56.227 | 33.464 | [5 empty] | 0 | 8.003 | 2 | 6.1477 | 5.7685 | 5.7647 | 5.4545 | 0.31391 | 5.1061
| 14:36 | 0 | 15.528 | 0 | 8 | 0 | 55.984 | 56.683 | 47.523 | 47.913 | 49.953 | 23.619 | 1.677 | 1 | 0 | 58.927 | 55.687 | 50.16 | 16.194 | 0 | 0 | 56.191 | 33.426 | [5 empty] | 0 | 8.071 | 3 | 6.1081 | 5.7308 | 5.7631 | 5.4545 | 0.27626 | 4.5229
| 14:37 | 1 | 15.528 | 1 | 8 | 0 | 56.077 | 56.706 | 47.453 | 47.843 | 49.976 | 23.643 | 1.574 | 1 | 0 | 58.904 | 55.687 | 50.16 | 16.162 | 0 | 0 | 56.184 | 33.326 | [5 empty] | 15.528 | 8.234 | 4 | 6.1381 | 5.7593 | 5.7643 | 5.4545 | 0.30477 | 4.9653
| 14:38 | 0 | 15.553 | 0 | 8 | 0 | 56.213 | 56.706 | 47.315 | 47.728 | 50.023 | 23.692 | 1.651 | 1 | 0 | 58.904 | 55.664 | 50.16 | 16.169 | 0 | 0 | 56.213 | 33.333 | [5 empty] | 0 | 8.485 | 5 | 6.1156 | 5.738 | 5.7634 | 5.4545 | 0.28346 | 4.635
| 14:39 | 0 | 15.521 | 0 | 8 | 0 | 56.362 | 57.058 | 47.171 | 47.607 | 50.107 | 23.636 | 1.592 | 1 | 0 | 58.897 | 55.634 | 50.13 | 16.137 | 0 | 0 | 56.138 | 33.278 | [5 empty] | 0 | 8.755 | 6 | 6.1328 | 5.7543 | 5.7641 | 5.4545 | 0.29979 | 4.8883
| 14:40 | 1 | 15.521 | 0 | 8 | 0 | 56.385 | 57.081 | 47.08 | 47.493 | 49.946 | 23.611 | 1.566 | 1 | 0 | 58.897 | 55.634 | 50.107 | 16.162 | 0 | 0 | 56.184 | 33.23 | [5 empty] | 15.521 | 8.892 | 7 | 6.1404 | 5.7615 | 5.7644 | 5.4545 | 0.30699 | 4.9995
| 14:41 | 0 | 15.546 | 0 | 7 | 0 | 56.362 | 57.012 | 46.965 | 47.402 | 50.037 | 23.66 | 1.896 | 1 | 0 | 58.897 | 55.634 | 50.06 | 16.137 | 0 | 0 | 56.161 | 33.184 | [5 empty] | 0 | 8.96 | 8 | 6.0443 | 5.6702 | 5.7605 | 5.4545 | 0.21564 | 3.5677
| 14:42 | 0 | 15.495 | 0 | 8 | 0 | 56.25 | 56.923 | 46.895 | 47.308 | 50.336 | 23.732 | 1.744 | 1 | 0 | 58.897 | 55.634 | 50.06 | 16.162 | 0 | 0 | 56.207 | 33.113 | [5 empty] | 0 | 8.942 | 9 | 6.0885 | 5.7123 | 5.7623 | 5.4545 | 0.25772 | 4.2328
| 14:43 | 1 | 15.521 | 0 | 8 | 1 | 56.296 | 56.923 | 46.919 | 47.241 | 50.52 | 23.707 | 2.1 | 1 | 0 | 58.874 | 55.61 | 50.06 | 16.137 | 0 | 0 | 56.184 | 33.089 | [5 empty] | 15.521 | 9.055 | 10 | 5.9849 | 5.6137 | 5.7581 | 5.4545 | 0.15917 | 2.6596
| 14:44 | 0 | 15.495 | 0 | 8 | 0 | 56.227 | 56.969 | 46.828 | 47.264 | 50.174 | 23.827 | 2.048 | 2 | 0 | 58.874 | 55.657 | 49.992 | 16.162 | 0 | 0 | 56.207 | 33.065 | [5 empty] | 0 | 8.963 | 0 | 6 | 5.6281 | 5.7587 | 5.4545 | 0.17357 | 2.8928
| 14:45 | 0 | 15.495 | 0 | 8 | 0 | 56.341 | 57.012 | 46.713 | 47.147 | 49.465 | 23.876 | 1.718 | 1 | 0 | 58.829 | 55.634 | 50.037 | 16.137 | 0 | 0 | 56.207 | 33.043 | [5 empty] | 0 | 9.194 | 1 | 6.0961 | 5.7195 | 5.7626 | 5.4545 | 0.26491 | 4.3456
| 14:46 | 1 | 15.49 | 1 | 7 | 0 | 56.357 | 57.008 | 46.638 | 47.028 | 49.619 | 23.751 | 1.739 | 1 | 0 | 58.847 | 55.606 | 50.009 | 16.132 | 0 | 0 | 56.133 | 32.967 | [5 empty] | 15.49 | 9.329 | 2 | 6.09 | 5.7136 | 5.7623 | 5.4545 | 0.2591 | 4.2545
| 14:47 | 0 | 15.516 | 0 | 8 | 0 | 56.314 | 56.962 | 46.547 | 46.937 | 48.587 | 23.776 | 1.535 | 1 | 0 | 58.847 | 55.582 | 49.964 | 16.106 | 0 | 0 | 56.133 | 32.919 | [5 empty] | 0 | 9.377 | 3 | 6.1494 | 5.7701 | 5.7647 | 5.4545 | 0.31557 | 5.1317
| 14:48 | 0 | 15.521 | 0 | 8 | 0 | 55.977 | 56.565 | 46.505 | 46.874 | 48.387 | 23.827 | 1.34 | 1 | 0 | 58.851 | 55.61 | 50.016 | 16.114 | 0 | 0 | 56.07 | 32.902 | [5 empty] | 0 | 9.103 | 4 | 6.2062 | 5.8241 | 5.767 | 5.4545 | 0.36954 | 5.9544
| 14:49 | 1 | 15.521 | 0 | 8 | 0 | 56.227 | 56.743 | 46.438 | 46.804 | 49.052 | 23.781 | 1.44 | 1 | 0 | 58.829 | 55.564 | 49.946 | 16.137 | 0 | 0 | 56.114 | 32.878 | [5 empty] | 15.521 | 9.423 | 5 | 6.1771 | 5.7964 | 5.7659 | 5.4545 | 0.34186 | 5.5344
| 14:50 | 0 | 15.516 | 0 | 7 | 0 | 56.245 | 56.919 | 46.319 | 46.729 | 49.229 | 23.776 | 1.435 | 1 | 0 | 58.824 | 55.606 | 49.901 | 16.071 | 0 | 0 | 56 | 32.787 | [5 empty] | 0 | 9.516 | 6 | 6.1785 | 5.7978 | 5.7659 | 5.4545 | 0.34325 | 5.5555
| 14:51 | 0 | 15.438 | 0 | 8 | 0 | 56.394 | 57.021 | 46.242 | 46.678 | 49.565 | 23.675 | 1.131 | 2 | 0 | 58.749 | 55.552 | 49.911 | 16.031 | 0 | 0 | 55.986 | 32.704 | [5 empty] | 0 | 9.716 | 7 | 6.2671 | 5.8819 | 5.7695 | 5.4545 | 0.42739 | 6.8197
| 14:52 | 1 | 15.47 | 0 | 8 | 0 | 56.469 | 57.097 | 46.295 | 46.685 | 49.596 | 23.729 | 1.087 | 1 | 0 | 58.799 | 55.536 | 49.918 | 16.086 | 0 | 0 | 56.063 | 32.735 | [5 empty] | 15.47 | 9.784 | 8 | 6.2799 | 5.8941 | 5.77 | 5.4545 | 0.43957 | 6.9997
| 14:53 | 0 | 15.495 | 0 | 7 | 0 | 56.535 | 57.186 | 46.295 | 46.685 | 49.528 | 23.778 | 0.987 | 1 | 0 | 58.778 | 55.559 | 49.918 | 16.064 | 0 | 0 | 56.086 | 32.687 | [5 empty] | 0 | 9.85 | 9 | 6.309 | 5.9218 | 5.7712 | 5.4545 | 0.46725 | 7.4062
| 14:54 | 1 | 15.438 | 0 | 8 | 1 | 56.686 | 57.313 | 46.288 | 46.699 | 49.726 | 23.771 | 0.85 | 1 | 0 | 58.769 | 55.505 | 49.887 | 16.031 | 0 | 0 | 56.077 | 32.656 | [5 empty] | 15.438 | 9.987 | 10 | 6.3489 | 5.9597 | 5.7728 | 5.4545 | 0.50517 | 7.9569
| 14:55 | 0 | 15.47 | 0 | 8 | 0 | 56.827 | 57.455 | 46.386 | 46.776 | 50.032 | 23.849 | 0.861 | 1 | 0 | 58.778 | 55.559 | 49.894 | 16.038 | 0 | 0 | 56.063 | 32.687 | [5 empty] | 0 | 10.051 | 0 | 6.3457 | 5.9567 | 5.7727 | 5.4545 | 0.50213 | 7.9129
| 14:56 | 0 | 15.413 | 1 | 7 | 0 | 56.709 | 57.402 | 46.379 | 46.769 | 50.23 | 23.866 | 0.953 | 2 | 0 | 58.749 | 55.552 | 49.841 | 16.079 | 0 | 0 | 56.056 | 32.632 | [5 empty] | 0 | 9.94 | 1 | 6.3189 | 5.9312 | 6.3171 | 6 | -0.06879 | -1.0886
| 14:57 | 1 | 15.445 | 0 | 8 | 0 | 56.715 | 57.343 | 46.477 | 46.891 | 50.102 | 23.947 | 0.987 | 1 | 0 | 58.778 | 55.512 | 49.918 | 16.086 | 0 | 0 | 56.063 | 32.663 | [5 empty] | 15.445 | 9.824 | 2 | 6.309 | 5.9218 | 6.3167 | 6 | -0.078202 | -1.2395
| 14:58 | 0 | 15.413 | 0 | 7 | 0 | 56.505 | 57.268 | 46.494 | 46.884 | 50.093 | 24.06 | 0.724 | 1 | 0 | 58.749 | 55.552 | 49.841 | 16.079 | 0 | 0 | 55.986 | 32.584 | [5 empty] | 0 | 9.621 | 3 | 6.3856 | 5.9946 | 6.3198 | 6 | -0.0054032 | -0.084616
| 14:59 | 0 | 15.42 | 0 | 8 | 0 | 56.512 | 57.163 | 46.615 | 46.961 | 49.871 | 23.994 | 0.683 | 1 | 0 | 58.778 | 55.536 | 49.941 | 16.086 | 0 | 0 | 56.016 | 32.57 | [5 empty] | 0 | 9.551 | 4 | 6.3975 | 6.0059 | 6.3202 | 6 | 0.0059456 | 0.092936
| 15:00 | 1 | 15.42 | 0 | 7 | 0 | 56.624 | 57.231 | 46.592 | 47.005 | 50.032 | 24.018 | 0.505 | 1 | 0 | 58.778 | 55.536 | 49.918 | 16.086 | 0 | 0 | 55.993 | 32.546 | [5 empty] | 15.42 | 9.619 | 5 | 6.4493 | 6.0552 | 6.3223 | 6 | 0.055216 | 0.85615
| 15:01 | 0 | 15.42 | 0 | 8 | 0 | 56.604 | 57.275 | 46.638 | 46.961 | 50.032 | 24.043 | 0.479 | 1 | 0 | 58.778 | 55.559 | 49.918 | 16.086 | 0 | 0 | 56.016 | 32.546 | [5 empty] | 0 | 9.643 | 6 | 6.4569 | 6.0624 | 6.3226 | 6 | 0.062413 | 0.9666
| 15:02 | 0 | 15.387 | 0 | 7 | 0 | 56.798 | 57.357 | 46.608 | 46.951 | 50.3 | 24.036 | 0.523 | 1 | 0 | 58.769 | 55.505 | 49.887 | 16.054 | 0 | 0 | 55.986 | 32.539 | [5 empty] | 0 | 9.847 | 7 | 6.4441 | 6.0502 | 6.3221 | 6 | 0.050234 | 0.77953
| 15:03 | 1 | 15.387 | 0 | 8 | 0 | 56.887 | 57.537 | 46.631 | 47.021 | 50.209 | 24.06 | 0.572 | 1 | 0 | 58.749 | 55.529 | 49.864 | 16.054 | 0 | 0 | 55.986 | 32.49 | [5 empty] | 15.387 | 9.866 | 8 | 6.4298 | 6.0367 | 6.3216 | 6 | 0.03667 | 0.57032
| 15:04 | 0 | 15.413 | 0 | 7 | 1 | 56.909 | 57.56 | 46.631 | 46.998 | 50.462 | 23.817 | 0.649 | 2 | 0 | 58.749 | 55.529 | 49.887 | 16.079 | 0 | 0 | 56.033 | 32.49 | [5 empty] | 0 | 9.911 | 9 | 6.4074 | 6.0154 | 6.3206 | 6 | 0.015357 | 0.23967
| 15:05 | 0 | 15.413 | 1 | 7 | 0 | 56.955 | 57.583 | 46.699 | 47.068 | 50.209 | 23.866 | 0.675 | 1 | 0 | 58.726 | 55.505 | 49.864 | 16.104 | 0 | 0 | 56.033 | 32.394 | [5 empty] | 0 | 9.887 | 0 | 6.3998 | 6.0082 | 6.3203 | 6 | 0.00816 | 0.1275
| 15:06 | 1 | 15.413 | 0 | 7 | 0 | 56.955 | 57.491 | 46.746 | 47.112 | 50.254 | 24.06 | 0.701 | 1 | 0 | 58.749 | 55.505 | 49.841 | 16.104 | 0 | 0 | 56.033 | 32.443 | [5 empty] | 15.413 | 9.843 | 1 | 6.3923 | 6.001 | 5.32 | 5 | 1.001 | 15.659
| 15:07 | 0 | 15.413 | 0 | 7 | 0 | 57.09 | 57.672 | 46.722 | 47.182 | 50.324 | 24.131 | 0.801 | 1 | 0 | 58.749 | 55.529 | 49.841 | 16.104 | 0 | 0 | 56.056 | 32.443 | [5 empty] | 0 | 9.908 | 2 | 6.3631 | 5.9733 | 5.3188 | 5 | 0.97328 | 15.2956
| 15:08 | 0 | 15.438 | 0 | 7 | 0 | 57.067 | 57.717 | 46.699 | 47.136 | 50.392 | 24.131 | 0.876 | 1 | 0 | 58.749 | 55.529 | 49.841 | 16.104 | 0 | 0 | 55.986 | 32.443 | [5 empty] | 0 | 9.931 | 3 | 6.3413 | 5.9525 | 5.318 | 5 | 0.95252 | 15.0209
| 15:09 | 1 | 15.413 | 0 | 7 | 0 | 57.067 | 57.738 | 46.678 | 47.206 | 50.553 | 24.227 | 0.979 | 1 | 0 | 58.749 | 55.529 | 49.841 | 16.129 | 0 | 0 | 55.986 | 32.443 | [5 empty] | 15.413 | 9.861 | 4 | 6.3113 | 5.924 | 5.3167 | 5 | 0.92401 | 14.6406
| 15:10 | 0 | 15.463 | 0 | 7 | 0 | 57.067 | 57.694 | 46.678 | 47.159 | 50.553 | 24.276 | 1.002 | 1 | 0 | 58.769 | 55.564 | 49.901 | 16.142 | 0 | 0 | 55.977 | 32.48 | [5 empty] | 0 | 9.908 | 5 | 6.3046 | 5.9176 | 5.3165 | 5 | 0.91765 | 14.5551
| 15:11 | 0 | 15.488 | 0 | 6 | 0 | 57.069 | 57.72 | 46.655 | 47.161 | 48.445 | 24.254 | 1.128 | 2 | 0 | 58.751 | 55.531 | 49.934 | 16.129 | 0 | 0 | 55.921 | 32.515 | [5 empty] | 0 | 9.908 | 6 | 6.2679 | 5.8828 | 5.315 | 5 | 0.88277 | 14.0839
| 15:12 | 1 | 15.488 | 0 | 7 | 0 | 57.158 | 57.72 | 46.564 | 47.091 | 49.796 | 24.374 | 1.128 | 1 | 0 | 58.751 | 55.531 | 49.913 | 16.154 | 0 | 0 | 55.921 | 32.515 | [5 empty] | 15.488 | 10.067 | 7 | 6.2679 | 5.8828 | 5.315 | 5 | 0.88277 | 14.0839
| 15:13 | 0 | 15.488 | 0 | 6 | 0 | 57.135 | 57.72 | 46.54 | 47.068 | 49.523 | 24.421 | 1.105 | 1 | 0 | 58.772 | 55.531 | 49.913 | 16.129 | 0 | 0 | 55.874 | 32.468 | [5 empty] | 0 | 10.067 | 8 | 6.2746 | 5.8891 | 5.3153 | 5 | 0.88914 | 14.1703
| 15:14 | 0 | 15.463 | 1 | 7 | 0 | 57.113 | 57.72 | 46.519 | 46.954 | 49.913 | 24.398 | 1.128 | 1 | 0 | 58.772 | 55.508 | 49.866 | 16.129 | 0 | 0 | 55.874 | 32.419 | [5 empty] | 0 | 10.159 | 9 | 6.2679 | 5.8828 | 5.315 | 5 | 0.88277 | 14.0839
| 15:15 | 1 | 15.488 | 0 | 6 | 0 | 56.978 | 57.628 | 46.449 | 46.954 | 49.477 | 24.421 | 1.358 | 1 | 0 | 58.751 | 55.531 | 49.866 | 16.129 | 0 | 0 | 55.851 | 32.37 | [5 empty] | 15.488 | 10.024 | 10 | 6.201 | 5.8191 | 5.3123 | 5 | 0.81911 | 13.2094
| 15:16 | 0 | 15.438 | 0 | 6 | 1 | 56.8 | 57.562 | 46.403 | 46.909 | 43.63 | 24.519 | 1.206 | 1 | 0 | 58.751 | 55.531 | 49.843 | 16.129 | 0 | 0 | 55.897 | 32.37 | [5 empty] | 0 | 9.891 | 11 | 6.2452 | 5.8612 | 5.3141 | 5 | 0.86118 | 13.7894
| 15:17 | 0 | 15.438 | 0 | 6 | 0 | 55.048 | 57.405 | 46.358 | 46.792 | 43.35 | 24.374 | 1.255 | 2 | 0 | 58.728 | 55.484 | 49.866 | 16.154 | 0 | 0 | 55.874 | 32.37 | [5 empty] | 0 | 8.256 | 0 | 6.2309 | 5.8476 | 5.3135 | 5 | 0.84762 | 13.6033
| 15:18 | 0 | 15.463 | 0 | 6 | 0 | 56.216 | 56.307 | 46.265 | 46.701 | 47.252 | 24.445 | 1.255 | 0 | 0 | 58.751 | 55.508 | 49.866 | 16.129 | 0 | 0 | 55.874 | 32.299 | [5 empty] | 0 | 9.515 | 1 | 6.2309 | 5.8476 | 4.9289 | 4.6154 | 1.2322 | 19.776
| 15:19 | 1 | 15.433 | 0 | 6 | 0 | 56.638 | 57.065 | 46.193 | 46.582 | 46.421 | 24.391 | 1.201 | 1 | 0 | 58.701 | 55.456 | 49.815 | 16.074 | 0 | 0 | 55.799 | 32.269 | [5 empty] | 15.433 | 10.056 | 2 | 6.2467 | 5.8626 | 4.9295 | 4.6154 | 1.2472 | 19.9655
| 15:20 | 0 | 15.438 | 0 | 6 | 0 | 56.912 | 57.494 | 46.106 | 46.54 | 46.197 | 24.541 | 1.306 | 1 | 0 | 58.705 | 55.484 | 49.796 | 16.129 | 0 | 0 | 55.827 | 32.228 | [5 empty] | 0 | 10.372 | 3 | 6.2161 | 5.8335 | 4.9283 | 4.6154 | 1.2181 | 19.5961
| 15:21 | 0 | 15.433 | 0 | 5 | 0 | 56.75 | 57.466 | 45.941 | 46.33 | 39.703 | 24.465 | 1.123 | 1 | 0 | 58.701 | 55.433 | 49.792 | 16.049 | 0 | 0 | 55.778 | 32.198 | [5 empty] | 0 | 10.42 | 4 | 6.2694 | 5.8842 | 4.9304 | 4.6154 | 1.2688 | 20.2375
| 15:22 | 1 | 15.488 | 0 | 6 | 0 | 56.823 | 57.181 | 45.875 | 46.221 | 45.212 | 24.519 | 1.206 | 1 | 0 | 58.705 | 55.438 | 49.82 | 16.079 | 0 | 0 | 55.827 | 32.203 | [5 empty] | 15.488 | 10.602 | 5 | 6.2452 | 5.8612 | 4.9295 | 4.6154 | 1.2458 | 19.948
| 15:23 | 0 | 15.463 | 1 | 5 | 0 | 56.912 | 57.359 | 45.74 | 46.083 | 46.013 | 24.541 | 1.206 | 2 | 0 | 58.66 | 55.461 | 49.752 | 16.129 | 0 | 0 | 55.827 | 32.154 | [5 empty] | 0 | 10.829 | 6 | 6.2452 | 5.8612 | 4.9295 | 4.6154 | 1.2458 | 19.948
| 15:24 | 0 | 15.438 | 0 | 6 | 0 | 57.113 | 57.562 | 45.602 | 45.945 | 45.418 | 24.519 | 1.154 | 1 | 0 | 58.683 | 55.438 | 49.796 | 16.129 | 0 | 0 | 55.783 | 32.154 | [5 empty] | 0 | 11.168 | 7 | 6.2604 | 5.8756 | 4.9301 | 4.6154 | 1.2602 | 20.1297
| 15:25 | 0 | 15.463 | 0 | 5 | 0 | 57.024 | 57.628 | 45.464 | 45.899 | 45.096 | 24.614 | 1.206 | 1 | 0 | 58.683 | 55.461 | 49.775 | 16.129 | 0 | 0 | 55.783 | 32.154 | [5 empty] | 0 | 11.125 | 8 | 6.2452 | 5.8612 | 4.9295 | 4.6154 | 1.2458 | 19.948
| 15:26 | 1 | 15.463 | 0 | 5 | 0 | 57.069 | 57.562 | 45.327 | 45.717 | 46.197 | 24.639 | 1.231 | 1 | 0 | 58.66 | 55.461 | 49.705 | 16.129 | 0 | 0 | 55.806 | 32.13 | [5 empty] | 15.463 | 11.352 | 9 | 6.2379 | 5.8543 | 4.9292 | 4.6154 | 1.2389 | 19.8603
| 15:27 | 0 | 15.488 | 0 | 5 | 0 | 56.665 | 57.45 | 45.233 | 45.555 | 43.492 | 24.59 | 1.154 | 2 | 0 | 58.66 | 55.414 | 49.729 | 16.104 | 0 | 0 | 55.827 | 32.154 | [5 empty] | 0 | 11.11 | 10 | 6.2604 | 5.8756 | 4.9301 | 4.6154 | 1.2602 | 20.1297
| 15:28 | 0 | 15.463 | 0 | 5 | 0 | 56.957 | 57.27 | 44.981 | 45.371 | 39.66 | 24.614 | 1.079 | 1 | 0 | 58.66 | 55.438 | 49.705 | 16.129 | 0 | 0 | 55.827 | 32.13 | [5 empty] | 0 | 11.586 | 11 | 6.2822 | 5.8963 | 4.931 | 4.6154 | 1.2809 | 20.3901
| 15:29 | 1 | 15.463 | 0 | 5 | 1 | 56.957 | 57.494 | 44.844 | 45.212 | 43.891 | 24.685 | 1.054 | 1 | 0 | 58.66 | 55.438 | 49.682 | 16.104 | 0 | 0 | 55.851 | 32.105 | [5 empty] | 15.463 | 11.745 | 12 | 6.2895 | 5.9033 | 4.9312 | 4.6154 | 1.2879 | 20.4766
| 15:30 | 0 | 15.495 | 0 | 5 | 0 | 57.03 | 57.546 | 44.692 | 45.082 | 44.391 | 24.717 | 1.139 | 1 | 0 | 58.689 | 55.445 | 49.736 | 16.099 | 0 | 0 | 55.827 | 32.103 | [5 empty] | 0 | 11.948 | 0 | 6.2647 | 5.8797 | 4.9302 | 4.6154 | 1.2643 | 20.1819
| 15:31 | 0 | 15.508 | 0 | 4 | 0 | 57.135 | 57.585 | 44.659 | 44.958 | 45.371 | 24.707 | 1.098 | 1 | 0 | 58.683 | 55.438 | 49.705 | 16.124 | 0 | 0 | 55.827 | 32.127 | [5 empty] | 0 | 12.177 | 1 | 6.2767 | 5.8911 | 4.6011 | 4.2857 | 1.6054 | 25.5766
| 15:32 | 0 | 15.478 | 0 | 5 | 0 | 56.996 | 57.624 | 44.448 | 44.816 | 44.564 | 24.774 | 1.144 | 2 | 0 | 58.655 | 55.41 | 49.701 | 16.094 | 0 | 0 | 55.641 | 32.147 | [5 empty] | 0 | 12.18 | 2 | 6.2633 | 5.8783 | 4.6005 | 4.2857 | 1.5926 | 25.428
| 15:33 | 1 | 15.508 | 1 | 5 | 0 | 57.001 | 57.562 | 44.36 | 44.753 | 45.005 | 24.803 | 1.149 | 1 | 0 | 58.683 | 55.461 | 49.659 | 16.174 | 0 | 0 | 55.669 | 32.152 | [5 empty] | 15.508 | 12.248 | 3 | 6.2618 | 5.877 | 4.6005 | 4.2857 | 1.5912 | 25.4119
| 15:34 | 0 | 15.478 | 0 | 5 | 0 | 56.795 | 57.489 | 44.259 | 44.587 | 42.662 | 24.798 | 1.219 | 1 | 0 | 58.655 | 55.456 | 49.61 | 16.119 | 0 | 0 | 55.617 | 32.122 | [5 empty] | 0 | 12.208 | 4 | 6.2414 | 5.8576 | 4.5996 | 4.2857 | 1.5719 | 25.1844
| 15:35 | 0 | 15.508 | 0 | 4 | 0 | 57.046 | 57.382 | 44.219 | 44.522 | 43.63 | 24.828 | 1.175 | 1 | 0 | 58.66 | 55.438 | 49.659 | 16.124 | 0 | 0 | 55.599 | 32.105 | [5 empty] | 0 | 12.524 | 5 | 6.2542 | 5.8698 | 4.6001 | 4.2857 | 1.584 | 25.3275
| 15:36 | 0 | 15.453 | 0 | 5 | 0 | 56.861 | 57.535 | 44.094 | 44.448 | 42.851 | 24.847 | 1.144 | 2 | 0 | 58.632 | 55.433 | 49.61 | 16.094 | 0 | 0 | 55.571 | 32.051 | [5 empty] | 0 | 12.413 | 6 | 6.2633 | 5.8783 | 4.6005 | 4.2857 | 1.5926 | 25.428
| 15:37 | 1 | 15.453 | 0 | 4 | 0 | 56.973 | 57.489 | 44.049 | 44.377 | 40.71 | 24.823 | 1.144 | 1 | 0 | 58.632 | 55.41 | 49.586 | 16.094 | 0 | 0 | 55.526 | 32.027 | [5 empty] | 15.453 | 12.596 | 7 | 6.2633 | 5.8783 | 4.6005 | 4.2857 | 1.5926 | 25.428
| 15:38 | 0 | 15.453 | 0 | 5 | 0 | 56.638 | 57.265 | 43.977 | 44.331 | 42.193 | 24.774 | 1.195 | 1 | 0 | 58.632 | 55.389 | 49.61 | 16.094 | 0 | 0 | 55.456 | 32.051 | [5 empty] | 0 | 12.307 | 8 | 6.2484 | 5.8642 | 4.5999 | 4.2857 | 1.5785 | 25.2626
| 15:39 | 0 | 15.428 | 0 | 5 | 0 | 56.795 | 57.176 | 43.908 | 44.236 | 44.725 | 24.823 | 1.144 | 2 | 0 | 58.612 | 55.389 | 49.586 | 16.094 | 0 | 0 | 55.41 | 32.076 | [5 empty] | 0 | 12.559 | 9 | 6.2633 | 5.8783 | 4.6005 | 4.2857 | 1.5926 | 25.428
| 15:40 | 1 | 15.428 | 0 | 4 | 0 | 56.48 | 57.4 | 43.836 | 44.166 | 37.61 | 24.872 | 1.17 | 1 | 0 | 58.632 | 55.41 | 49.586 | 16.094 | 0 | 0 | 55.342 | 32.027 | [5 empty] | 15.428 | 12.314 | 10 | 6.2557 | 5.8711 | 4.6002 | 4.2857 | 1.5854 | 25.3438
| 15:41 | 0 | 15.453 | 0 | 5 | 0 | 56.795 | 56.75 | 43.812 | 44.073 | 44.631 | 24.823 | 0.765 | 1 | 0 | 58.612 | 55.389 | 49.586 | 16.071 | 0 | 0 | 55.251 | 32.002 | [5 empty] | 0 | 12.722 | 11 | 6.3736 | 5.9832 | 4.605 | 4.2857 | 1.6975 | 26.6337
| 15:42 | 0 | 15.428 | 0 | 5 | 0 | 56.996 | 57.423 | 43.673 | 43.977 | 44.93 | 24.774 | 0.484 | 1 | 0 | 58.589 | 55.365 | 49.563 | 16.094 | 0 | 0 | 55.228 | 32.027 | [5 empty] | 0 | 13.019 | 12 | 6.4555 | 6.061 | 4.6083 | 4.2857 | 1.7753 | 27.501
| 15:43 | 0 | 15.428 | 1 | 4 | 1 | 56.93 | 57.489 | 43.484 | 43.86 | 41.628 | 24.847 | 0.41 | 2 | 0 | 58.612 | 55.365 | 49.563 | 16.094 | 0 | 0 | 55.204 | 32.051 | [5 empty] | 0 | 13.07 | 13 | 6.477 | 6.0815 | 4.6092 | 4.2857 | 1.7958 | 27.7257
| 15:44 | 1 | 15.428 | 0 | 5 | 0 | 56.661 | 57.311 | 43.178 | 43.649 | 45.343 | 24.703 | 0.562 | 1 | 0 | 58.612 | 55.365 | 49.586 | 16.119 | 0 | 0 | 55.181 | 32.098 | [5 empty] | 15.428 | 13.012 | 0 | 6.4327 | 6.0394 | 4.6074 | 4.2857 | 1.7537 | 27.2625
| 15:45 | 0 | 15.397 | 0 | 5 | 0 | 56.41 | 57.149 | 42.398 | 43.032 | 44.834 | 24.793 | 0.505 | 2 | 0 | 58.562 | 55.361 | 49.512 | 16.114 | 0 | 0 | 55.153 | 32.068 | [5 empty] | 0 | 13.378 | 1 | 6.4493 | 6.0552 | 6.3223 | 6 | 0.055216 | 0.85615
| 15:46 | 0 | 15.428 | 0 | 5 | 0 | 56.437 | 56.996 | 41.745 | 42.379 | 45.572 | 24.774 | 0.562 | 1 | 0 | 58.589 | 55.389 | 49.516 | 16.144 | 0 | 0 | 55.113 | 32.027 | [5 empty] | 0 | 14.058 | 2 | 6.4327 | 6.0394 | 6.3217 | 6 | 0.039438 | 0.61309
| 15:47 | 1 | 15.428 | 0 | 5 | 0 | 56.391 | 56.93 | 41.391 | 41.887 | 45.824 | 24.798 | 0.562 | 1 | 0 | 58.589 | 55.389 | 49.516 | 16.119 | 0 | 0 | 55.113 | 32.027 | [5 empty] | 15.428 | 14.504 | 3 | 6.4327 | 6.0394 | 6.3217 | 6 | 0.039438 | 0.61309
| 15:48 | 0 | 15.402 | 0 | 6 | 0 | 56.369 | 56.907 | 41.04 | 41.463 | 45.665 | 24.847 | 0.461 | 2 | 0 | 58.543 | 55.319 | 49.449 | 16.144 | 0 | 0 | 55.09 | 32.002 | [5 empty] | 0 | 14.906 | 4 | 6.4622 | 6.0674 | 6.3229 | 6 | 0.067395 | 1.0429
| 15:49 | 0 | 15.372 | 0 | 5 | 0 | 56.364 | 56.903 | 40.729 | 41.176 | 45.682 | 24.842 | 0.379 | 1 | 0 | 58.562 | 55.337 | 49.444 | 16.089 | 0 | 0 | 55.015 | 31.997 | [5 empty] | 0 | 15.188 | 5 | 6.486 | 6.0901 | 6.3238 | 6 | 0.090093 | 1.389
| 15:50 | 1 | 15.397 | 0 | 5 | 0 | 56.476 | 56.946 | 40.471 | 40.918 | 45.752 | 24.889 | 0.353 | 2 | 0 | 58.562 | 55.337 | 49.442 | 16.139 | 0 | 0 | 55.013 | 32.019 | [5 empty] | 15.397 | 15.558 | 6 | 6.4936 | 6.0973 | 6.3241 | 6 | 0.09729 | 1.4982
| 15:51 | 0 | 15.4 | 0 | 5 | 0 | 56.41 | 57.081 | 40.236 | 40.683 | 45.59 | 24.796 | 0.18 | 2 | 0 | 58.562 | 55.337 | 49.397 | 16.116 | 0 | 0 | 54.971 | 32.022 | [5 empty] | 0 | 15.727 | 7 | 6.544 | 6.1452 | 6.3262 | 6 | 0.14518 | 2.2185
| 15:52 | 1 | 15.367 | 1 | 6 | 0 | 56.604 | 56.939 | 40.16 | 40.37 | 45.675 | 24.884 | 0.196 | 2 | 0 | 58.532 | 55.307 | 49.344 | 16.109 | 0 | 0 | 54.894 | 31.99 | [5 empty] | 15.367 | 16.234 | 8 | 6.5393 | 6.1407 | 6.326 | 6 | 0.14075 | 2.1523
| 15:53 | 0 | 15.335 | 0 | 5 | 1 | 56.64 | 57.135 | 39.846 | 40.15 | 45.415 | 24.877 | 0.214 | 1 | 0 | 58.502 | 55.277 | 49.292 | 16.051 | 0 | 0 | 54.863 | 31.958 | [5 empty] | 0 | 16.49 | 9 | 6.5341 | 6.1358 | 6.3258 | 6 | 0.13576 | 2.0778
| 15:54 | 0 | 15.335 | 0 | 6 | 0 | 56.416 | 57.113 | 39.939 | 40.081 | 45.324 | 24.901 | 0.265 | 2 | 0 | 58.502 | 55.3 | 49.246 | 16.051 | 0 | 0 | 54.863 | 31.958 | [5 empty] | 0 | 16.335 | 0 | 6.5192 | 6.1216 | 6.3252 | 6 | 0.12165 | 1.866
| 15:55 | 1 | 15.335 | 0 | 5 | 0 | 56.597 | 56.909 | 40.27 | 40.339 | 45.233 | 24.997 | 0.137 | 2 | 0 | 58.502 | 55.253 | 49.269 | 16.101 | 0 | 0 | 54.863 | 31.983 | [5 empty] | 15.335 | 16.258 | 1 | 6.5565 | 6.1571 | 6.9934 | 6.6667 | -0.50959 | -7.7723
| 15:56 | 0 | 15.392 | 0 | 6 | 0 | 56.67 | 57.231 | 40.887 | 40.817 | 45.422 | 24.933 | -0.108 | 2 | 0 | 58.509 | 55.284 | 49.276 | 16.109 | 0 | 0 | 54.847 | 31.99 | [5 empty] | 0 | 15.853 | 2 | 6.6278 | 6.2249 | 6.9962 | 6.6667 | -0.44177 | -6.6654
| 15:57 | 1 | 15.342 | 0 | 5 | 0 | 56.939 | 57.389 | 41.71 | 41.71 | 45.791 | 25.078 | -0.36 | 1 | 0 | 58.509 | 55.307 | 49.253 | 16.084 | 0 | 0 | 54.894 | 31.919 | [5 empty] | 15.342 | 15.229 | 3 | 6.7012 | 6.2946 | 6.9992 | 6.6667 | -0.37202 | -5.5515
| 15:58 | 0 | 15.335 | 0 | 6 | 0 | 57.021 | 57.56 | 42.36 | 42.384 | 46.218 | 24.972 | -0.621 | 2 | 0 | 58.502 | 55.23 | 49.246 | 16.076 | 0 | 0 | 54.817 | 31.887 | [5 empty] | 0 | 14.637 | 4 | 6.7772 | 6.3669 | 7.0023 | 6.6667 | -0.29977 | -4.4232
| 15:59 | 0 | 15.335 | 0 | 5 | 0 | 57.156 | 57.651 | 42.901 | 42.994 | 46.309 | 24.779 | -0.798 | 1 | 0 | 58.502 | 55.277 | 49.269 | 16.076 | 0 | 0 | 54.84 | 31.911 | [5 empty] | 0 | 14.162 | 5 | 6.8288 | 6.4159 | 7.0044 | 6.6667 | -0.25078 | -3.6724
| 16:00 | 1 | 15.36 | 0 | 6 | 0 | 57.359 | 57.875 | 43.394 | 43.417 | 46.678 | 24.852 | -0.85 | 2 | 0 | 58.502 | 55.253 | 49.269 | 16.101 | 0 | 0 | 54.772 | 31.911 | [5 empty] | 15.36 | 13.942 | 6 | 6.8439 | 6.4303 | 7.005 | 6.6667 | -0.23639 | -3.454
| 16:01 | 0 | 15.335 | 1 | 5 | 0 | 57.224 | 57.918 | 43.583 | 43.748 | 46.54 | 24.877 | -0.798 | 1 | 0 | 58.502 | 55.23 | 49.313 | 16.101 | 0 | 0 | 54.749 | 31.911 | [5 empty] | 0 | 13.476 | 7 | 6.8288 | 6.4159 | 7.0044 | 6.6667 | -0.25078 | -3.6724
| 16:02 | 0 | 15.304 | 0 | 6 | 1 | 57.354 | 57.824 | 43.695 | 43.929 | 46.97 | 25.038 | -0.855 | 2 | 0 | 58.475 | 55.225 | 49.285 | 16.071 | 0 | 0 | 54.768 | 31.882 | [5 empty] | 0 | 13.425 | 8 | 6.8454 | 6.4317 | 7.0051 | 6.6667 | -0.235 | -3.433
| 16:03 | 1 | 15.335 | 0 | 5 | 0 | 57.448 | 57.941 | 43.934 | 44.123 | 47.112 | 25.068 | -0.824 | 1 | 0 | 58.502 | 55.23 | 49.36 | 16.101 | 0 | 0 | 54.796 | 31.983 | [5 empty] | 15.335 | 13.325 | 0 | 6.8363 | 6.4231 | 7.0047 | 6.6667 | -0.24358 | -3.5631
| 16:04 | 0 | 15.304 | 0 | 6 | 0 | 57.555 | 58.025 | 43.905 | 44.212 | 47.43 | 25.087 | -0.829 | 1 | 0 | 58.498 | 55.202 | 49.332 | 16.096 | 0 | 0 | 54.812 | 31.929 | [5 empty] | 0 | 13.343 | 1 | 6.8378 | 6.4245 | 5.7926 | 5.4545 | 0.96992 | 14.1847
| 16:05 | 0 | 15.279 | 0 | 5 | 0 | 57.532 | 58.183 | 44.07 | 44.283 | 47.108 | 25.112 | -0.93 | 2 | 0 | 58.498 | 55.249 | 49.379 | 16.071 | 0 | 0 | 54.835 | 31.882 | [5 empty] | 0 | 13.249 | 2 | 6.8672 | 6.4524 | 5.7938 | 5.4545 | 0.99788 | 14.531
| 16:06 | 1 | 15.304 | 0 | 5 | 0 | 57.532 | 58.117 | 44.164 | 44.422 | 47.154 | 25.232 | -0.855 | 1 | 0 | 58.475 | 55.249 | 49.379 | 16.096 | 0 | 0 | 54.859 | 31.907 | [5 empty] | 15.304 | 13.11 | 3 | 6.8454 | 6.4317 | 5.7929 | 5.4545 | 0.97712 | 14.2741
| 16:07 | 0 | 15.269 | 0 | 6 | 0 | 57.411 | 58.016 | 44.202 | 44.436 | 46.914 | 25.198 | -0.917 | 2 | 0 | 58.443 | 55.216 | 49.39 | 16.061 | 0 | 0 | 54.735 | 31.894 | [5 empty] | 0 | 12.975 | 4 | 6.8634 | 6.4488 | 5.7937 | 5.4545 | 0.99428 | 14.4866
| 16:08 | 0 | 15.269 | 0 | 5 | 0 | 57.434 | 58.039 | 44.295 | 44.46 | 44.851 | 25.198 | -0.891 | 1 | 0 | 58.443 | 55.193 | 49.414 | 16.011 | 0 | 0 | 54.735 | 31.872 | [5 empty] | 0 | 12.974 | 5 | 6.8559 | 6.4416 | 5.7934 | 5.4545 | 0.98708 | 14.3977
| 16:09 | 1 | 15.269 | 0 | 5 | 0 | 57.5 | 57.859 | 44.367 | 44.575 | 45.997 | 25.102 | -1.092 | 1 | 0 | 58.466 | 55.216 | 49.39 | 16.036 | 0 | 0 | 54.665 | 31.848 | [5 empty] | 15.269 | 12.925 | 6 | 6.9144 | 6.4973 | 5.7957 | 5.4545 | 1.0427 | 15.0804
| 16:10 | 0 | 15.279 | 0 | 6 | 0 | 57.624 | 58.16 | 44.422 | 44.678 | 46.97 | 25.183 | -0.981 | 2 | 0 | 58.498 | 55.249 | 49.446 | 16.071 | 0 | 0 | 54.66 | 31.867 | [5 empty] | 0 | 12.946 | 7 | 6.8821 | 6.4665 | 5.7944 | 5.4545 | 1.012 | 14.7048
| 16:11 | 0 | 15.247 | 1 | 5 | 0 | 57.589 | 58.194 | 44.46 | 44.713 | 47.075 | 25.151 | -1.141 | 1 | 0 | 58.463 | 55.26 | 49.414 | 16.061 | 0 | 0 | 54.642 | 31.823 | [5 empty] | 0 | 12.876 | 8 | 6.9287 | 6.5108 | 5.7963 | 5.4545 | 1.0563 | 15.2451
| 16:12 | 1 | 15.242 | 0 | 5 | 0 | 57.628 | 58.078 | 44.524 | 44.776 | 47.551 | 25.146 | -1.172 | 1 | 0 | 58.436 | 55.186 | 49.409 | 16.008 | 0 | 0 | 54.658 | 31.843 | [5 empty] | 15.242 | 12.852 | 9 | 6.9377 | 6.5194 | 5.7967 | 5.4545 | 1.0649 | 15.349
| 16:13 | 0 | 15.272 | 0 | 6 | 1 | 57.656 | 58.26 | 44.643 | 44.851 | 47.556 | 25.222 | -1.115 | 2 | 0 | 58.486 | 55.214 | 49.458 | 16.061 | 0 | 0 | 54.663 | 31.919 | [5 empty] | 0 | 12.805 | 10 | 6.9211 | 6.5036 | 5.796 | 5.4545 | 1.0491 | 15.1578
| 16:14 | 0 | 15.242 | 0 | 5 | 0 | 57.987 | 58.279 | 44.662 | 44.914 | 45.969 | 25.193 | -1.043 | 1 | 0 | 58.436 | 55.209 | 49.43 | 16.056 | 0 | 0 | 54.635 | 31.889 | [5 empty] | 0 | 13.073 | 0 | 6.9001 | 6.4837 | 5.7952 | 5.4545 | 1.0292 | 14.9151
| 16:15 | 1 | 15.267 | 0 | 5 | 0 | 58.055 | 58.525 | 44.753 | 44.96 | 47.803 | 25.266 | -1.02 | 1 | 0 | 58.459 | 55.186 | 49.453 | 16.056 | 0 | 0 | 54.658 | 31.889 | [5 empty] | 15.267 | 13.095 | 1 | 6.8934 | 6.4773 | 5.3403 | 5 | 1.4773 | 21.4311
| 16:16 | 0 | 15.237 | 0 | 5 | 0 | 58.297 | 58.744 | 44.701 | 45 | 47.981 | 25.284 | -1.203 | 2 | 0 | 58.409 | 55.181 | 49.402 | 16.101 | 0 | 0 | 54.607 | 31.838 | [5 empty] | 0 | 13.297 | 2 | 6.9467 | 6.528 | 5.3425 | 5 | 1.528 | 21.9959
| 16:17 | 0 | 15.267 | 0 | 5 | 0 | 58.436 | 58.906 | 44.776 | 45.051 | 48.261 | 25.313 | -1.172 | 1 | 0 | 58.436 | 55.186 | 49.43 | 16.081 | 0 | 0 | 54.567 | 31.914 | [5 empty] | 0 | 13.385 | 3 | 6.9377 | 6.5194 | 5.3421 | 5 | 1.5194 | 21.9008
| 16:18 | 1 | 15.242 | 0 | 5 | 0 | 58.413 | 58.995 | 44.846 | 45.098 | 48.536 | 25.362 | -1.02 | 1 | 0 | 58.459 | 55.209 | 49.43 | 16.106 | 0 | 0 | 54.59 | 31.914 | [5 empty] | 15.242 | 13.315 | 4 | 6.8934 | 6.4773 | 5.3403 | 5 | 1.4773 | 21.4311
| 16:19 | 0 | 15.242 | 0 | 6 | 0 | 58.39 | 58.975 | 44.846 | 45.166 | 48.055 | 25.387 | -1.095 | 1 | 0 | 58.459 | 55.209 | 49.43 | 16.106 | 0 | 0 | 54.635 | 31.963 | [5 empty] | 0 | 13.224 | 5 | 6.9153 | 6.4981 | 5.3412 | 5 | 1.4981 | 21.6636
| 16:20 | 0 | 15.242 | 1 | 5 | 0 | 58.39 | 58.995 | 45.005 | 45.189 | 48.559 | 25.291 | -1.069 | 2 | 0 | 58.459 | 55.162 | 49.453 | 16.056 | 0 | 0 | 54.635 | 31.987 | [5 empty] | 0 | 13.201 | 6 | 6.9077 | 6.4909 | 5.3409 | 5 | 1.4909 | 21.5832
| 16:21 | 1 | 15.237 | 0 | 5 | 0 | 58.32 | 58.924 | 44.953 | 45.184 | 48.531 | 25.284 | -1.074 | 1 | 0 | 58.454 | 55.181 | 49.449 | 16.076 | 0 | 0 | 54.607 | 31.909 | [5 empty] | 15.237 | 13.136 | 7 | 6.9091 | 6.4923 | 5.341 | 5 | 1.4923 | 21.5987
| 16:22 | 0 | 15.211 | 0 | 5 | 0 | 58.386 | 58.902 | 44.953 | 45.252 | 48.692 | 25.382 | -0.974 | 1 | 0 | 58.454 | 55.204 | 49.425 | 16.101 | 0 | 0 | 54.607 | 31.909 | [5 empty] | 0 | 13.134 | 8 | 6.88 | 6.4646 | 5.3398 | 5 | 1.4646 | 21.2877
| 16:23 | 0 | 15.237 | 0 | 5 | 0 | 58.363 | 58.947 | 45.023 | 45.252 | 48.646 | 25.357 | -0.974 | 1 | 0 | 58.454 | 55.181 | 49.425 | 16.101 | 0 | 0 | 54.607 | 31.909 | [5 empty] | 0 | 13.111 | 9 | 6.88 | 6.4646 | 5.3398 | 5 | 1.4646 | 21.2877
| 16:24 | 1 | 15.204 | 0 | 5 | 0 | 58.356 | 58.918 | 44.97 | 45.292 | 48.478 | 25.301 | -0.907 | 2 | 0 | 58.445 | 55.151 | 49.418 | 16.094 | 0 | 0 | 54.509 | 31.877 | [5 empty] | 15.204 | 13.064 | 10 | 6.8605 | 6.4461 | 5.339 | 5 | 1.4461 | 21.078
| 16:25 | 0 | 15.237 | 0 | 5 | 1 | 58.363 | 58.902 | 45.047 | 45.322 | 48.807 | 25.284 | -0.773 | 1 | 0 | 58.498 | 55.204 | 49.495 | 16.126 | 0 | 0 | 54.562 | 31.958 | [5 empty] | 0 | 13.041 | 11 | 6.8215 | 6.409 | 5.3374 | 5 | 1.409 | 20.6548
| 16:26 | 0 | 15.179 | 0 | 5 | 0 | 58.29 | 58.849 | 45.107 | 45.313 | 48.615 | 25.205 | -0.703 | 1 | 0 | 58.425 | 55.151 | 49.418 | 16.094 | 0 | 0 | 54.485 | 31.877 | [5 empty] | 0 | 12.977 | 0 | 6.8011 | 6.3896 | 5.3366 | 5 | 1.3896 | 20.4318
| 16:27 | 0 | 15.204 | 0 | 5 | 0 | 58.267 | 58.806 | 45.131 | 45.336 | 48.317 | 25.35 | -0.628 | 1 | 0 | 58.445 | 55.151 | 49.418 | 16.069 | 0 | 0 | 54.509 | 31.902 | [5 empty] | 0 | 12.931 | 1 | 6.7793 | 6.3688 | 5.7903 | 5.4545 | 0.91428 | 13.4865
| 16:28 | 1 | 15.204 | 0 | 6 | 0 | 58.199 | 58.783 | 44.993 | 45.359 | 43.501 | 25.325 | -0.628 | 2 | 0 | 58.402 | 55.127 | 49.395 | 16.094 | 0 | 0 | 54.462 | 31.902 | [5 empty] | 15.204 | 12.84 | 2 | 6.7793 | 6.3688 | 5.7903 | 5.4545 | 0.91428 | 13.4865
| 16:29 | 0 | 15.204 | 0 | 5 | 0 | 58.021 | 58.648 | 45.04 | 45.292 | 47.103 | 25.301 | -0.577 | 1 | 0 | 58.468 | 55.151 | 49.442 | 16.116 | 0 | 0 | 54.439 | 31.926 | [5 empty] | 0 | 12.729 | 3 | 6.7644 | 6.3547 | 5.7897 | 5.4545 | 0.90017 | 13.3074
| 16:30 | 0 | 15.171 | 1 | 5 | 0 | 58.146 | 58.753 | 44.872 | 45.261 | 45.994 | 25.22 | -0.762 | 1 | 0 | 58.438 | 55.097 | 49.388 | 16.061 | 0 | 0 | 54.392 | 31.823 | [5 empty] | 0 | 12.885 | 4 | 6.8183 | 6.4059 | 5.7918 | 5.4545 | 0.95138 | 13.9533
| 16:31 | 1 | 15.214 | 0 | 5 | 0 | 58.192 | 58.708 | 44.755 | 45.051 | 46.795 | 25.168 | -0.747 | 1 | 0 | 58.484 | 55.12 | 49.432 | 16.104 | 0 | 0 | 54.385 | 31.865 | [5 empty] | 15.214 | 13.141 | 5 | 6.8139 | 6.4018 | 5.7917 | 5.4545 | 0.94722 | 13.9013
| 16:32 | 0 | 15.214 | 0 | 5 | 0 | 58.281 | 58.73 | 44.685 | 45.007 | 47.437 | 25.168 | -0.847 | 2 | 0 | 58.484 | 55.144 | 49.432 | 16.104 | 0 | 0 | 54.455 | 31.889 | [5 empty] | 0 | 13.274 | 6 | 6.843 | 6.4294 | 5.7928 | 5.4545 | 0.9749 | 14.2466
| 16:33 | 0 | 15.214 | 0 | 6 | 0 | 58.215 | 58.797 | 44.685 | 44.914 | 46.933 | 25.144 | -0.873 | 1 | 0 | 58.461 | 55.144 | 49.409 | 16.104 | 0 | 0 | 54.408 | 31.865 | [5 empty] | 0 | 13.301 | 7 | 6.8506 | 6.4366 | 5.7931 | 5.4545 | 0.9821 | 14.3359
| 16:34 | 1 | 15.239 | 0 | 5 | 0 | 58.349 | 58.73 | 44.662 | 44.937 | 47.735 | 25.193 | -0.999 | 1 | 0 | 58.461 | 55.165 | 49.386 | 16.152 | 0 | 0 | 54.455 | 31.84 | [5 empty] | 15.239 | 13.412 | 8 | 6.8873 | 6.4715 | 5.7946 | 5.4545 | 1.017 | 14.766
| 16:35 | 0 | 15.239 | 0 | 5 | 0 | 58.438 | 58.954 | 44.662 | 44.914 | 47.782 | 25.24 | -0.899 | 2 | 0 | 58.461 | 55.12 | 49.386 | 16.126 | 0 | 0 | 54.408 | 31.889 | [5 empty] | 0 | 13.524 | 9 | 6.8582 | 6.4438 | 5.7935 | 5.4545 | 0.9893 | 14.4251
| 16:36 | 0 | 15.229 | 0 | 5 | 1 | 58.498 | 58.968 | 44.608 | 44.837 | 47.978 | 25.181 | -0.984 | 1 | 0 | 58.406 | 55.064 | 49.285 | 16.091 | 0 | 0 | 54.376 | 31.855 | [5 empty] | 0 | 13.661 | 10 | 6.8829 | 6.4674 | 5.7945 | 5.4545 | 1.0128 | 14.715
| 16:37 | 1 | 15.179 | 0 | 5 | 0 | 58.475 | 59.125 | 44.538 | 44.881 | 47.908 | 25.159 | -1.113 | 2 | 0 | 58.406 | 55.111 | 49.353 | 16.091 | 0 | 0 | 54.446 | 31.88 | [5 empty] | 15.179 | 13.594 | 0 | 6.9205 | 6.5031 | 5.796 | 5.4545 | 1.0485 | 15.1511
| 16:38 | 0 | 15.204 | 0 | 5 | 0 | 58.541 | 59.057 | 44.538 | 44.813 | 48.254 | 25.205 | -1.061 | 1 | 0 | 58.452 | 55.111 | 49.353 | 16.091 | 0 | 0 | 54.376 | 31.855 | [5 empty] | 0 | 13.728 | 1 | 6.9054 | 6.4887 | 5.7954 | 5.4545 | 1.0341 | 14.9759
| 16:39 | 0 | 15.229 | 0 | 6 | 0 | 58.452 | 59.034 | 44.491 | 44.743 | 48.025 | 25.23 | -1.01 | 1 | 0 | 58.452 | 55.088 | 49.376 | 16.116 | 0 | 0 | 54.308 | 31.88 | [5 empty] | 0 | 13.709 | 2 | 6.8905 | 6.4746 | 5.7948 | 5.4545 | 1.02 | 14.8033
| 16:40 | 1 | 15.204 | 1 | 5 | 0 | 58.609 | 59.146 | 44.47 | 44.743 | 48.207 | 25.325 | -1.061 | 1 | 0 | 58.429 | 55.132 | 49.353 | 16.167 | 0 | 0 | 54.331 | 31.904 | [5 empty] | 15.204 | 13.866 | 3 | 6.9054 | 6.4887 | 5.7954 | 5.4545 | 1.0341 | 14.9759
| 16:41 | 0 | 15.174 | 0 | 5 | 0 | 58.648 | 59.164 | 44.417 | 44.671 | 48.249 | 25.249 | -1.041 | 2 | 0 | 58.425 | 55.083 | 49.348 | 16.086 | 0 | 0 | 54.303 | 31.875 | [5 empty] | 0 | 13.977 | 4 | 6.8995 | 6.4831 | 5.7951 | 5.4545 | 1.0286 | 14.9083
| 16:42 | 0 | 15.123 | 0 | 5 | 0 | 58.671 | 59.141 | 44.346 | 44.601 | 48.387 | 25.176 | -0.966 | 1 | 0 | 58.425 | 55.083 | 49.348 | 16.086 | 0 | 0 | 54.28 | 31.85 | [5 empty] | 0 | 14.07 | 5 | 6.8777 | 6.4624 | 5.7942 | 5.4545 | 1.0078 | 14.6538
| 16:43 | 1 | 15.204 | 0 | 5 | 0 | 58.744 | 59.303 | 44.374 | 44.652 | 48.573 | 25.279 | -0.809 | 2 | 0 | 58.475 | 55.111 | 49.376 | 16.116 | 0 | 0 | 54.285 | 31.929 | [5 empty] | 15.204 | 14.092 | 6 | 6.832 | 6.4189 | 5.7924 | 5.4545 | 0.96439 | 14.1158
| 16:44 | 0 | 15.174 | 0 | 6 | 0 | 58.559 | 59.232 | 44.276 | 44.58 | 48.478 | 25.249 | -0.914 | 1 | 0 | 58.425 | 55.036 | 49.304 | 16.111 | 0 | 0 | 54.303 | 31.921 | [5 empty] | 0 | 13.979 | 7 | 6.8626 | 6.448 | 5.7936 | 5.4545 | 0.99345 | 14.4764
| 16:45 | 0 | 15.149 | 0 | 5 | 0 | 58.536 | 59.141 | 44.322 | 44.624 | 48.249 | 25.249 | -1.015 | 1 | 0 | 58.447 | 55.104 | 49.304 | 16.137 | 0 | 0 | 54.303 | 31.899 | [5 empty] | 0 | 13.912 | 8 | 6.892 | 6.476 | 5.7948 | 5.4545 | 1.0214 | 14.8202
| 16:46 | 1 | 15.174 | 0 | 5 | 0 | 58.648 | 59.164 | 44.322 | 44.58 | 48.363 | 25.225 | -0.992 | 1 | 0 | 58.447 | 55.083 | 49.325 | 16.137 | 0 | 0 | 54.28 | 31.899 | [5 empty] | 15.174 | 14.068 | 9 | 6.8853 | 6.4696 | 5.7946 | 5.4545 | 1.015 | 14.7422
| 16:47 | 0 | 15.144 | 0 | 5 | 1 | 58.598 | 59.205 | 44.341 | 44.552 | 47.969 | 25.291 | -1.071 | 2 | 0 | 58.397 | 55.055 | 49.297 | 16.081 | 0 | 0 | 54.205 | 31.892 | [5 empty] | 0 | 14.046 | 10 | 6.9083 | 6.4915 | 5.7955 | 5.4545 | 1.0369 | 15.0096
| 16:48 | 0 | 15.169 | 0 | 6 | 0 | 58.756 | 59.226 | 44.271 | 44.552 | 48.198 | 25.244 | -1.071 | 1 | 0 | 58.42 | 55.032 | 49.297 | 16.106 | 0 | 0 | 54.229 | 31.892 | [5 empty] | 0 | 14.204 | 0 | 6.9083 | 6.4915 | 5.7955 | 5.4545 | 1.0369 | 15.0096
| 16:49 | 1 | 15.169 | 1 | 5 | 0 | 58.756 | 59.34 | 44.317 | 44.62 | 48.426 | 25.244 | -1.097 | 1 | 0 | 58.42 | 55.055 | 49.297 | 16.106 | 0 | 0 | 54.252 | 31.892 | [5 empty] | 15.169 | 14.136 | 1 | 6.9158 | 6.4986 | 6.3412 | 6 | 0.49865 | 7.2102
| 16:50 | 0 | 15.169 | 0 | 5 | 0 | 58.778 | 59.317 | 44.305 | 44.585 | 48.461 | 25.232 | -1.185 | 2 | 0 | 58.409 | 55.067 | 49.288 | 16.069 | 0 | 0 | 54.24 | 31.904 | [5 empty] | 0 | 14.193 | 2 | 6.9415 | 6.523 | 6.3423 | 6 | 0.52301 | 7.5345
| 16:51 | 1 | 15.138 | 0 | 5 | 0 | 58.683 | 59.29 | 44.288 | 44.638 | 48.237 | 25.237 | -1.332 | 1 | 0 | 58.37 | 55.05 | 49.271 | 16.051 | 0 | 0 | 54.201 | 31.862 | [5 empty] | 15.138 | 14.045 | 3 | 6.9843 | 6.5637 | 6.344 | 6 | 0.5637 | 8.0709
| 16:52 | 0 | 15.138 | 0 | 6 | 0 | 58.751 | 59.244 | 44.408 | 44.662 | 48.536 | 25.262 | -1.355 | 1 | 0 | 58.37 | 55.027 | 49.248 | 16.051 | 0 | 0 | 54.154 | 31.742 | [5 empty] | 0 | 14.089 | 4 | 6.991 | 6.5701 | 6.3443 | 6 | 0.57006 | 8.1543
| 16:53 | 0 | 15.113 | 0 | 5 | 0 | 58.863 | 59.267 | 44.408 | 44.683 | 48.354 | 25.237 | -1.432 | 2 | 0 | 58.393 | 55.004 | 49.271 | 16.101 | 0 | 0 | 54.133 | 31.767 | [5 empty] | 0 | 14.18 | 5 | 7.0134 | 6.5914 | 6.3452 | 6 | 0.59138 | 8.4321
| 16:54 | 1 | 15.113 | 0 | 5 | 0 | 58.817 | 59.401 | 44.477 | 44.753 | 48.445 | 25.19 | -1.432 | 1 | 0 | 58.37 | 55.05 | 49.225 | 16.076 | 0 | 0 | 54.086 | 31.816 | [5 empty] | 15.113 | 14.064 | 6 | 7.0134 | 6.5914 | 6.3452 | 6 | 0.59138 | 8.4321
| 16:55 | 0 | 15.081 | 0 | 5 | 0 | 58.609 | 59.303 | 44.422 | 44.746 | 48.368 | 25.279 | -1.44 | 1 | 0 | 58.363 | 54.997 | 49.194 | 16.069 | 0 | 0 | 54.079 | 31.83 | [5 empty] | 0 | 13.863 | 7 | 7.0157 | 6.5936 | 6.3453 | 6 | 0.59359 | 8.4609
| 16:56 | 0 | 15.106 | 0 | 5 | 0 | 58.52 | 59.148 | 44.515 | 44.769 | 48.576 | 25.279 | -1.414 | 2 | 0 | 58.386 | 54.997 | 49.285 | 16.069 | 0 | 0 | 54.079 | 31.855 | [5 empty] | 0 | 13.751 | 8 | 7.0082 | 6.5864 | 6.345 | 6 | 0.5864 | 8.3673
| 16:57 | 1 | 15.106 | 0 | 6 | 1 | 58.721 | 59.214 | 44.538 | 44.86 | 48.438 | 25.303 | -1.466 | 1 | 0 | 58.386 | 55.02 | 49.241 | 16.069 | 0 | 0 | 54.103 | 31.88 | [5 empty] | 15.106 | 13.861 | 9 | 7.0233 | 6.6008 | 6.3456 | 6 | 0.60079 | 8.5542
| 16:58 | 0 | 15.076 | 0 | 5 | 0 | 58.536 | 59.21 | 44.533 | 44.809 | 48.501 | 25.298 | -1.497 | 1 | 0 | 58.358 | 54.968 | 49.213 | 16.086 | 0 | 0 | 54.075 | 31.875 | [5 empty] | 0 | 13.727 | 0 | 7.0323 | 6.6094 | 6.346 | 6 | 0.60937 | 8.6653
| 16:59 | 0 | 15.106 | 1 | 5 | 0 | 58.52 | 59.148 | 44.699 | 44.904 | 48.643 | 25.279 | -1.517 | 2 | 0 | 58.363 | 54.997 | 49.218 | 16.069 | 0 | 0 | 54.124 | 31.904 | [5 empty] | 0 | 13.616 | 1 | 7.0382 | 6.6149 | 5.8007 | 5.4545 | 1.1604 | 16.4867
| 17:00 | 1 | 15.076 | 0 | 5 | 0 | 58.425 | 58.986 | 44.58 | 44.9 | 48.524 | 25.2 | -1.597 | 1 | 0 | 58.313 | 54.968 | 49.213 | 16.086 | 0 | 0 | 54.119 | 31.801 | [5 empty] | 15.076 | 13.525 | 2 | 7.0614 | 6.637 | 5.8017 | 5.4545 | 1.1825 | 16.7459
| 17:01 | 0 | 15.128 | 0 | 6 | 0 | 58.721 | 59.191 | 44.699 | 44.928 | 48.643 | 25.254 | -1.592 | 1 | 0 | 58.363 | 54.973 | 49.262 | 16.094 | 0 | 0 | 54.103 | 31.904 | [5 empty] | 0 | 13.793 | 3 | 7.06 | 6.6357 | 5.8016 | 5.4545 | 1.1811 | 16.7298
| 17:02 | 0 | 15.076 | 0 | 5 | 0 | 58.536 | 59.164 | 44.624 | 44.993 | 48.639 | 25.154 | -1.674 | 2 | 0 | 58.358 | 54.945 | 49.234 | 16.086 | 0 | 0 | 54.051 | 31.875 | [5 empty] | 0 | 13.543 | 4 | 7.0839 | 6.6584 | 5.8026 | 5.4545 | 1.2038 | 16.9938
| 17:03 | 1 | 15.098 | 0 | 5 | 0 | 58.648 | 59.141 | 44.785 | 45.014 | 48.706 | 25.2 | -1.749 | 1 | 0 | 58.336 | 54.922 | 49.234 | 16.064 | 0 | 0 | 54.051 | 31.85 | [5 empty] | 15.098 | 13.634 | 5 | 7.1057 | 6.6791 | 5.8035 | 5.4545 | 1.2246 | 17.2337
| 17:04 | 0 | 15.123 | 0 | 5 | 0 | 58.671 | 59.299 | 44.809 | 45.107 | 48.753 | 25.249 | -1.749 | 1 | 0 | 58.313 | 54.945 | 49.19 | 16.111 | 0 | 0 | 54.075 | 31.85 | [5 empty] | 0 | 13.564 | 6 | 7.1057 | 6.6791 | 5.8035 | 5.4545 | 1.2246 | 17.2337
| 17:05 | 0 | 15.076 | 0 | 5 | 0 | 58.806 | 59.321 | 44.9 | 45.131 | 48.548 | 25.2 | -1.674 | 1 | 0 | 58.313 | 54.922 | 49.166 | 16.064 | 0 | 0 | 54.075 | 31.85 | [5 empty] | 0 | 13.675 | 7 | 7.0839 | 6.6584 | 5.8026 | 5.4545 | 1.2038 | 16.9938
| 17:06 | 1 | 15.098 | 0 | 5 | 0 | 58.783 | 59.321 | 44.97 | 45.175 | 48.753 | 25.249 | -1.674 | 2 | 0 | 58.313 | 54.922 | 49.213 | 16.086 | 0 | 0 | 54.075 | 31.826 | [5 empty] | 15.098 | 13.608 | 8 | 7.0839 | 6.6584 | 5.8026 | 5.4545 | 1.2038 | 16.9938
| 17:07 | 0 | 15.076 | 0 | 5 | 0 | 58.76 | 59.433 | 45.037 | 45.268 | 48.891 | 25.298 | -1.571 | 1 | 0 | 58.336 | 54.922 | 49.19 | 16.137 | 0 | 0 | 54.096 | 31.875 | [5 empty] | 0 | 13.492 | 9 | 7.0539 | 6.6299 | 5.8014 | 5.4545 | 1.1753 | 16.6619
| 17:08 | 0 | 15.098 | 0 | 6 | 1 | 58.806 | 59.299 | 45.084 | 45.313 | 48.8 | 25.345 | -1.548 | 1 | 0 | 58.358 | 54.945 | 49.19 | 16.086 | 0 | 0 | 54.051 | 31.899 | [5 empty] | 0 | 13.493 | 10 | 7.0472 | 6.6235 | 5.8011 | 5.4545 | 1.1689 | 16.5874
| 17:09 | 1 | 15.068 | 1 | 5 | 0 | 58.824 | 59.363 | 45.124 | 45.331 | 48.909 | 25.244 | -1.654 | 1 | 0 | 58.308 | 54.894 | 49.162 | 16.056 | 0 | 0 | 54.068 | 31.845 | [5 empty] | 15.068 | 13.493 | 0 | 7.078 | 6.6528 | 5.8024 | 5.4545 | 1.1983 | 16.9296
| 17:10 | 0 | 15.068 | 0 | 5 | 0 | 58.847 | 59.474 | 45.17 | 45.422 | 48.793 | 25.34 | -1.705 | 2 | 0 | 58.308 | 54.87 | 49.185 | 16.081 | 0 | 0 | 54.068 | 31.833 | [5 empty] | 0 | 13.425 | 1 | 7.0929 | 6.6669 | 5.803 | 5.4545 | 1.2124 | 17.0931
| 17:11 | 0 | 15.166 | 0 | 5 | 0 | 58.979 | 59.518 | 45.285 | 45.56 | 48.977 | 25.338 | -1.63 | 1 | 0 | 58.374 | 54.961 | 49.25 | 16.154 | 0 | 0 | 54.112 | 31.892 | [5 empty] | 0 | 13.419 | 2 | 7.0711 | 6.6462 | 5.8021 | 5.4545 | 1.1916 | 16.8523
| 17:12 | 1 | 15.111 | 0 | 5 | 0 | 58.997 | 59.602 | 45.301 | 45.576 | 49.04 | 25.286 | -1.687 | 1 | 0 | 58.347 | 54.933 | 49.246 | 16.099 | 0 | 0 | 54.084 | 31.887 | [5 empty] | 15.111 | 13.421 | 3 | 7.0877 | 6.662 | 5.8028 | 5.4545 | 1.2074 | 17.0355
| 17:13 | 0 | 15.136 | 0 | 5 | 0 | 59.018 | 59.602 | 45.348 | 45.6 | 48.856 | 25.262 | -1.687 | 1 | 0 | 58.347 | 54.91 | 49.246 | 16.099 | 0 | 0 | 54.107 | 31.887 | [5 empty] | 0 | 13.418 | 4 | 7.0877 | 6.662 | 5.8028 | 5.4545 | 1.2074 | 17.0355
| 17:14 | 0 | 15.136 | 0 | 5 | 0 | 58.952 | 59.557 | 45.324 | 45.668 | 48.993 | 25.382 | -1.687 | 2 | 0 | 58.324 | 54.933 | 49.269 | 16.124 | 0 | 0 | 54.084 | 31.933 | [5 empty] | 0 | 13.284 | 5 | 7.0877 | 6.662 | 5.8028 | 5.4545 | 1.2074 | 17.0355
| 17:15 | 1 | 15.136 | 0 | 5 | 0 | 58.997 | 59.534 | 45.415 | 45.668 | 48.949 | 25.357 | -1.636 | 1 | 0 | 58.347 | 54.91 | 49.246 | 16.124 | 0 | 0 | 54.084 | 31.933 | [5 empty] | 15.136 | 13.329 | 6 | 7.0728 | 6.6478 | 5.8022 | 5.4545 | 1.1933 | 16.8717
| 17:16 | 0 | 15.106 | 0 | 5 | 0 | 58.902 | 59.552 | 45.457 | 45.733 | 48.965 | 25.303 | -1.741 | 1 | 0 | 58.32 | 54.882 | 49.218 | 16.094 | 0 | 0 | 54.079 | 31.857 | [5 empty] | 0 | 13.169 | 7 | 7.1034 | 6.6769 | 5.8034 | 5.4545 | 1.2224 | 17.2082
| 17:17 | 0 | 15.088 | 0 | 6 | 0 | 58.817 | 59.534 | 45.439 | 45.784 | 48.788 | 25.357 | -1.736 | 1 | 0 | 58.347 | 54.91 | 49.201 | 16.099 | 0 | 0 | 54.084 | 31.838 | [5 empty] | 0 | 13.033 | 8 | 7.1019 | 6.6755 | 5.8033 | 5.4545 | 1.221 | 17.1922
| 17:18 | 1 | 15.111 | 1 | 5 | 0 | 59.064 | 59.579 | 45.485 | 45.829 | 48.926 | 25.357 | -1.667 | 1 | 0 | 58.32 | 54.882 | 49.218 | 16.069 | 0 | 0 | 54.035 | 31.833 | [5 empty] | 15.111 | 13.235 | 9 | 7.0818 | 6.6564 | 5.8025 | 5.4545 | 1.2019 | 16.9713
| 17:19 | 0 | 15.106 | 0 | 5 | 1 | 59.148 | 59.687 | 45.504 | 45.801 | 48.965 | 25.352 | -1.641 | 2 | 0 | 58.32 | 54.859 | 49.194 | 16.069 | 0 | 0 | 54.012 | 31.833 | [5 empty] | 0 | 13.347 | 10 | 7.0743 | 6.6492 | 5.8022 | 5.4545 | 1.1947 | 16.8878
| 17:20 | 0 | 15.081 | 0 | 5 | 0 | 59.194 | 59.709 | 45.548 | 45.801 | 49.103 | 25.328 | -1.667 | 1 | 0 | 58.32 | 54.859 | 49.194 | 16.094 | 0 | 0 | 54.012 | 31.857 | [5 empty] | 0 | 13.393 | 0 | 7.0818 | 6.6564 | 5.8025 | 5.4545 | 1.2019 | 16.9713
| 17:21 | 0 | 15.106 | 0 | 5 | 0 | 59.148 | 59.776 | 45.548 | 45.824 | 49.15 | 25.377 | -1.667 | 1 | 0 | 58.32 | 54.859 | 49.218 | 16.069 | 0 | 0 | 54.012 | 31.833 | [5 empty] | 0 | 13.324 | 1 | 7.0818 | 6.6564 | 5.348 | 5 | 1.6564 | 23.3898
| 17:22 | 1 | 15.106 | 0 | 5 | 0 | 59.125 | 59.664 | 45.548 | 45.824 | 49.218 | 25.328 | -1.767 | 1 | 0 | 58.32 | 54.814 | 49.126 | 16.069 | 0 | 0 | 53.897 | 31.833 | [5 empty] | 15.106 | 13.301 | 2 | 7.111 | 6.6841 | 5.3492 | 5 | 1.6841 | 23.6833
| 17:23 | 0 | 15.081 | 0 | 6 | 0 | 59.125 | 59.732 | 45.572 | 45.847 | 49.264 | 25.423 | -1.767 | 2 | 0 | 58.32 | 54.859 | 49.218 | 16.094 | 0 | 0 | 53.942 | 31.833 | [5 empty] | 0 | 13.278 | 3 | 7.111 | 6.6841 | 5.3492 | 5 | 1.6841 | 23.6833
| 17:24 | 0 | 15.081 | 0 | 5 | 0 | 59.148 | 59.732 | 45.639 | 45.894 | 49.425 | 25.448 | -1.844 | 1 | 0 | 58.32 | 54.859 | 49.218 | 16.144 | 0 | 0 | 53.921 | 31.833 | [5 empty] | 0 | 13.254 | 4 | 7.1334 | 6.7054 | 5.3501 | 5 | 1.7054 | 23.9076
| 17:25 | 1 | 15.071 | 0 | 5 | 0 | 59.093 | 59.677 | 45.63 | 45.861 | 49.185 | 25.367 | -1.855 | 1 | 0 | 58.311 | 54.805 | 49.185 | 16.059 | 0 | 0 | 53.865 | 31.823 | [5 empty] | 15.071 | 13.232 | 5 | 7.1366 | 6.7085 | 5.3502 | 5 | 1.7085 | 23.9395
| 17:26 | 0 | 15.045 | 0 | 5 | 0 | 59.073 | 59.7 | 45.654 | 45.906 | 49.255 | 25.389 | -1.906 | 1 | 0 | 58.297 | 54.838 | 49.173 | 16.119 | 0 | 0 | 53.874 | 31.857 | [5 empty] | 0 | 13.167 | 6 | 7.1514 | 6.7226 | 5.3508 | 5 | 1.7226 | 24.0872
| 17:27 | 0 | 15.106 | 0 | 5 | 0 | 59.105 | 59.732 | 45.733 | 45.938 | 49.332 | 25.472 | -1.919 | 1 | 0 | 58.343 | 54.838 | 49.173 | 16.119 | 0 | 0 | 53.874 | 31.857 | [5 empty] | 0 | 13.167 | 7 | 7.1552 | 6.7262 | 5.3509 | 5 | 1.7262 | 24.1248
| 17:28 | 1 | 15.071 | 1 | 5 | 0 | 59.093 | 59.655 | 45.724 | 45.906 | 49.208 | 25.463 | -1.955 | 1 | 0 | 58.288 | 54.805 | 49.185 | 16.084 | 0 | 0 | 53.818 | 31.799 | [5 empty] | 15.071 | 13.187 | 8 | 7.1657 | 6.7361 | 5.3514 | 5 | 1.7361 | 24.2285
| 17:29 | 0 | 15.096 | 0 | 6 | 0 | 59.05 | 59.632 | 45.677 | 45.929 | 49.507 | 25.438 | -1.955 | 2 | 0 | 58.311 | 54.826 | 49.208 | 16.084 | 0 | 0 | 53.818 | 31.774 | [5 empty] | 0 | 13.121 | 9 | 7.1657 | 6.7361 | 5.3514 | 5 | 1.7361 | 24.2285
| 17:30 | 0 | 15.071 | 0 | 5 | 0 | 59.027 | 59.677 | 45.654 | 45.929 | 49.46 | 25.367 | -2.081 | 1 | 0 | 58.331 | 54.849 | 49.234 | 16.144 | 0 | 0 | 53.865 | 31.83 | [5 empty] | 0 | 13.098 | 10 | 7.2024 | 6.771 | 5.3529 | 5 | 1.771 | 24.5894
| 17:31 | 1 | 15.053 | 0 | 5 | 1 | 59.02 | 59.579 | 45.581 | 45.903 | 49.617 | 25.394 | -1.97 | 1 | 0 | 58.258 | 54.775 | 49.159 | 16.089 | 0 | 0 | 53.766 | 31.799 | [5 empty] | 15.053 | 13.117 | 11 | 7.1701 | 6.7403 | 5.3515 | 5 | 1.7403 | 24.2717
| 17:32 | 0 | 15.053 | 0 | 5 | 0 | 59.043 | 59.559 | 45.604 | 45.88 | 49.64 | 25.394 | -1.945 | 1 | 0 | 58.235 | 54.73 | 49.159 | 16.064 | 0 | 0 | 53.79 | 31.799 | [5 empty] | 0 | 13.163 | 0 | 7.1628 | 6.7334 | 5.3513 | 5 | 1.7334 | 24.1998
| 17:33 | 0 | 15.023 | 0 | 5 | 0 | 58.924 | 59.598 | 45.576 | 45.899 | 49.383 | 25.436 | -2.001 | 1 | 0 | 58.208 | 54.747 | 49.061 | 16.059 | 0 | 0 | 53.715 | 31.769 | [5 empty] | 0 | 13.025 | 1 | 7.1791 | 6.7489 | 5.8065 | 5.4545 | 1.2943 | 18.0292
| 17:34 | 1 | 15.023 | 0 | 5 | 0 | 58.881 | 59.552 | 45.576 | 45.899 | 49.589 | 25.46 | -2.001 | 1 | 0 | 58.231 | 54.747 | 49.159 | 16.089 | 0 | 0 | 53.72 | 31.799 | [5 empty] | 15.023 | 12.982 | 2 | 7.1791 | 6.7489 | 5.8065 | 5.4545 | 1.2943 | 18.0292
| 17:35 | 0 | 14.998 | 0 | 6 | 0 | 58.881 | 59.509 | 45.576 | 45.899 | 49.68 | 25.46 | -2.076 | 2 | 0 | 58.208 | 54.747 | 49.061 | 16.109 | 0 | 0 | 53.715 | 31.769 | [5 empty] | 0 | 12.982 | 3 | 7.2009 | 6.7696 | 5.8073 | 5.4545 | 1.3151 | 18.2628
| 17:36 | 0 | 15.023 | 0 | 5 | 0 | 58.881 | 59.463 | 45.576 | 45.829 | 49.726 | 25.436 | -2.027 | 1 | 0 | 58.231 | 54.723 | 49.131 | 16.084 | 0 | 0 | 53.671 | 31.769 | [5 empty] | 0 | 13.052 | 4 | 7.1867 | 6.7561 | 5.8068 | 5.4545 | 1.3015 | 18.1103
| 17:37 | 1 | 15.023 | 0 | 5 | 0 | 58.97 | 59.575 | 45.509 | 45.852 | 49.542 | 25.411 | -2.001 | 1 | 0 | 58.208 | 54.702 | 49.131 | 16.084 | 0 | 0 | 53.624 | 31.794 | [5 empty] | 15.023 | 13.118 | 5 | 7.1791 | 6.7489 | 5.8065 | 5.4545 | 1.2943 | 18.0292
| 17:38 | 0 | 15.048 | 1 | 5 | 0 | 58.97 | 59.575 | 45.509 | 45.829 | 49.474 | 25.387 | -2.027 | 1 | 0 | 58.162 | 54.747 | 49.038 | 16.059 | 0 | 0 | 53.647 | 31.794 | [5 empty] | 0 | 13.141 | 6 | 7.1867 | 6.7561 | 5.8068 | 5.4545 | 1.3015 | 18.1103
| 17:39 | 0 | 15.023 | 0 | 5 | 0 | 59.059 | 59.598 | 45.462 | 45.761 | 49.612 | 25.436 | -1.95 | 1 | 0 | 58.208 | 54.723 | 49.131 | 16.084 | 0 | 0 | 53.692 | 31.843 | [5 empty] | 0 | 13.298 | 7 | 7.1642 | 6.7348 | 5.8059 | 5.4545 | 1.2802 | 17.8695
| 17:40 | 1 | 15.023 | 0 | 6 | 0 | 59.105 | 59.709 | 45.371 | 45.714 | 49.864 | 25.46 | -1.849 | 2 | 0 | 58.208 | 54.747 | 49.084 | 16.109 | 0 | 0 | 53.692 | 31.843 | [5 empty] | 15.023 | 13.391 | 8 | 7.1348 | 6.7068 | 5.8047 | 5.4545 | 1.2523 | 17.5513
| 17:41 | 0 | 15.023 | 0 | 5 | 0 | 59.171 | 59.709 | 45.394 | 45.647 | 49.68 | 25.507 | -1.924 | 1 | 0 | 58.185 | 54.723 | 49.084 | 16.109 | 0 | 0 | 53.715 | 31.843 | [5 empty] | 0 | 13.524 | 9 | 7.1567 | 6.7276 | 5.8055 | 5.4545 | 1.273 | 17.7879
| 17:42 | 0 | 14.998 | 0 | 5 | 1 | 59.082 | 59.755 | 45.301 | 45.647 | 49.817 | 25.531 | -2.001 | 1 | 0 | 58.208 | 54.723 | 49.038 | 16.109 | 0 | 0 | 53.715 | 31.867 | [5 empty] | 0 | 13.435 | 10 | 7.1791 | 6.7489 | 5.8065 | 5.4545 | 1.2943 | 18.0292
| 17:43 | 1 | 15.023 | 0 | 5 | 0 | 59.036 | 59.666 | 45.257 | 45.6 | 49.911 | 25.556 | -2.027 | 1 | 0 | 58.208 | 54.702 | 49.084 | 16.084 | 0 | 0 | 53.715 | 31.867 | [5 empty] | 15.023 | 13.436 | 0 | 7.1867 | 6.7561 | 5.8068 | 5.4545 | 1.3015 | 18.1103
| 17:44 | 0 | 15.023 | 0 | 5 | 0 | 59.128 | 59.755 | 45.233 | 45.53 | 49.773 | 25.507 | -1.976 | 2 | 0 | 58.208 | 54.702 | 49.084 | 16.134 | 0 | 0 | 53.692 | 31.843 | [5 empty] | 0 | 13.598 | 1 | 7.1718 | 6.742 | 5.8062 | 5.4545 | 1.2874 | 17.951
| 17:45 | 0 | 15.023 | 0 | 6 | 0 | 59.171 | 59.778 | 45.119 | 45.462 | 49.498 | 25.531 | -2.001 | 1 | 0 | 58.208 | 54.702 | 49.084 | 16.109 | 0 | 0 | 53.624 | 31.843 | [5 empty] | 0 | 13.709 | 2 | 7.1791 | 6.7489 | 5.8065 | 5.4545 | 1.2943 | 18.0292
| 17:46 | 1 | 15.023 | 0 | 5 | 0 | 59.374 | 59.844 | 45.096 | 45.439 | 49.703 | 25.651 | -1.95 | 1 | 0 | 58.142 | 54.723 | 49.017 | 16.159 | 0 | 0 | 53.671 | 31.843 | [5 empty] | 15.023 | 13.935 | 3 | 7.1642 | 6.7348 | 5.8059 | 5.4545 | 1.2802 | 17.8695
| 17:47 | 0 | 14.965 | 1 | 5 | 0 | 59.255 | 59.883 | 44.995 | 45.385 | 49.719 | 25.644 | -1.983 | 1 | 0 | 58.155 | 54.672 | 49.007 | 16.101 | 0 | 0 | 53.617 | 31.762 | [5 empty] | 0 | 13.87 | 4 | 7.1738 | 6.7439 | 5.8062 | 5.4545 | 1.2893 | 17.9729
| 17:48 | 0 | 15.023 | 0 | 5 | 0 | 59.285 | 59.933 | 45.049 | 45.394 | 49.75 | 25.676 | -1.898 | 1 | 0 | 58.185 | 54.702 | 48.993 | 16.134 | 0 | 0 | 53.601 | 31.818 | [5 empty] | 0 | 13.891 | 5 | 7.1491 | 6.7204 | 5.8052 | 5.4545 | 1.2658 | 17.706
| 17:49 | 1 | 15.023 | 0 | 5 | 0 | 59.239 | 59.89 | 45.049 | 45.415 | 49.817 | 25.7 | -1.772 | 1 | 0 | 58.208 | 54.702 | 49.038 | 16.134 | 0 | 0 | 53.647 | 31.867 | [5 empty] | 15.023 | 13.824 | 6 | 7.1124 | 6.6855 | 5.8038 | 5.4545 | 1.2309 | 17.307
| 17:50 | 0 | 14.965 | 0 | 6 | 0 | 59.164 | 59.814 | 44.995 | 45.341 | 49.582 | 25.74 | -1.705 | 2 | 0 | 58.178 | 54.649 | 49.007 | 16.101 | 0 | 0 | 53.594 | 31.857 | [5 empty] | 0 | 13.823 | 7 | 7.0929 | 6.6669 | 5.803 | 5.4545 | 1.2124 | 17.0931
| 17:51 | 0 | 14.98 | 0 | 5 | 0 | 59.169 | 59.776 | 45.042 | 45.317 | 49.561 | 25.735 | -1.592 | 1 | 0 | 58.183 | 54.628 | 48.963 | 16.069 | 0 | 0 | 53.596 | 31.855 | [5 empty] | 0 | 13.852 | 8 | 7.06 | 6.6357 | 5.8016 | 5.4545 | 1.1811 | 16.7298
| 17:52 | 1 | 15.005 | 0 | 5 | 0 | 59.057 | 59.707 | 45.019 | 45.317 | 49.698 | 25.735 | -1.695 | 1 | 0 | 58.183 | 54.651 | 49.01 | 16.069 | 0 | 0 | 53.552 | 31.855 | [5 empty] | 15.005 | 13.74 | 9 | 7.09 | 6.6642 | 5.8028 | 5.4545 | 1.2096 | 17.0611
| 17:53 | 0 | 15.005 | 0 | 5 | 1 | 59.08 | 59.661 | 45.019 | 45.341 | 49.537 | 25.808 | -1.669 | 1 | 0 | 58.16 | 54.628 | 48.963 | 16.069 | 0 | 0 | 53.528 | 31.88 | [5 empty] | 0 | 13.739 | 10 | 7.0824 | 6.657 | 5.8025 | 5.4545 | 1.2024 | 16.9777
| 17:54 | 0 | 15.005 | 0 | 6 | 0 | 59.191 | 59.707 | 44.998 | 45.317 | 49.584 | 25.808 | -1.618 | 2 | 0 | 58.094 | 54.651 | 48.963 | 16.044 | 0 | 0 | 53.482 | 31.83 | [5 empty] | 0 | 13.874 | 0 | 7.0676 | 6.6429 | 5.8019 | 5.4545 | 1.1883 | 16.8137
| 17:55 | 1 | 14.95 | 0 | 5 | 0 | 59.187 | 59.792 | 44.97 | 45.313 | 49.579 | 25.73 | -1.749 | 1 | 0 | 58.11 | 54.623 | 48.958 | 16.086 | 0 | 0 | 53.568 | 31.85 | [5 empty] | 14.95 | 13.874 | 1 | 7.1057 | 6.6791 | 6.3489 | 6 | 0.67912 | 9.5574
| 17:56 | 0 | 14.98 | 0 | 5 | 0 | 59.214 | 59.819 | 44.998 | 45.364 | 49.652 | 25.759 | -1.718 | 1 | 0 | 58.16 | 54.628 | 48.986 | 16.116 | 0 | 0 | 53.596 | 31.904 | [5 empty] | 0 | 13.85 | 2 | 7.0967 | 6.6705 | 6.3486 | 6 | 0.67054 | 9.4487
| 17:57 | 0 | 15.005 | 1 | 6 | 0 | 59.303 | 59.776 | 45.019 | 45.341 | 49.652 | 25.735 | -1.695 | 1 | 0 | 58.16 | 54.604 | 48.986 | 16.116 | 0 | 0 | 53.552 | 31.929 | [5 empty] | 0 | 13.962 | 3 | 7.09 | 6.6642 | 6.3483 | 6 | 0.66418 | 9.3678
| 17:58 | 1 | 14.95 | 0 | 5 | 0 | 59.21 | 59.814 | 45.061 | 45.336 | 49.715 | 25.803 | -1.826 | 2 | 0 | 58.11 | 54.623 | 48.935 | 16.086 | 0 | 0 | 53.5 | 31.899 | [5 empty] | 14.95 | 13.874 | 4 | 7.1281 | 6.7004 | 6.3498 | 6 | 0.70044 | 9.8264
| 17:59 | 0 | 15.005 | 0 | 5 | 0 | 59.28 | 59.819 | 45.089 | 45.408 | 49.904 | 25.833 | -1.821 | 1 | 0 | 58.16 | 54.604 | 48.963 | 16.116 | 0 | 0 | 53.482 | 31.975 | [5 empty] | 0 | 13.872 | 5 | 7.1267 | 6.6991 | 6.3498 | 6 | 0.69905 | 9.809
| 18:00 | 0 | 14.95 | 0 | 5 | 0 | 59.276 | 59.837 | 45.107 | 45.404 | 49.969 | 25.73 | -1.927 | 1 | 0 | 58.133 | 54.555 | 48.958 | 16.086 | 0 | 0 | 53.5 | 31.921 | [5 empty] | 0 | 13.872 | 6 | 7.1575 | 6.7284 | 6.351 | 6 | 0.72839 | 10.1766
| 18:01 | 1 | 14.975 | 0 | 6 | 0 | 59.164 | 59.792 | 45.152 | 45.45 | 49.876 | 25.754 | -1.952 | 1 | 0 | 58.11 | 54.555 | 48.935 | 16.086 | 0 | 0 | 53.545 | 31.946 | [5 empty] | 14.975 | 13.714 | 7 | 7.1648 | 6.7353 | 6.3513 | 6 | 0.73531 | 10.2628
| 18:02 | 0 | 14.95 | 0 | 5 | 0 | 59.276 | 59.748 | 45.175 | 45.45 | 49.946 | 25.754 | -1.878 | 2 | 0 | 58.133 | 54.532 | 48.914 | 16.111 | 0 | 0 | 53.568 | 31.946 | [5 empty] | 0 | 13.826 | 8 | 7.1433 | 6.7148 | 6.3505 | 6 | 0.71483 | 10.007
| 18:03 | 1 | 14.95 | 0 | 5 | 1 | 59.187 | 59.792 | 45.198 | 45.474 | 49.899 | 25.705 | -1.927 | 1 | 0 | 58.11 | 54.576 | 48.958 | 16.111 | 0 | 0 | 53.524 | 31.97 | [5 empty] | 14.95 | 13.713 | 9 | 7.1575 | 6.7284 | 6.351 | 6 | 0.72839 | 10.1766
| 18:04 | 0 | 14.975 | 0 | 6 | 0 | 59.299 | 59.837 | 45.198 | 45.541 | 49.831 | 25.754 | -1.852 | 1 | 0 | 58.133 | 54.555 | 48.935 | 16.111 | 0 | 0 | 53.5 | 31.899 | [5 empty] | 0 | 13.758 | 0 | 7.1357 | 6.7076 | 6.3502 | 6 | 0.70763 | 9.9168
| 18:05 | 0 | 14.975 | 0 | 5 | 0 | 59.367 | 59.883 | 45.243 | 45.611 | 49.808 | 25.754 | -1.852 | 1 | 0 | 58.11 | 54.576 | 48.935 | 16.111 | 0 | 0 | 53.454 | 31.899 | [5 empty] | 0 | 13.756 | 1 | 7.1357 | 6.7076 | 5.8047 | 5.4545 | 1.2531 | 17.5608
| 18:06 | 1 | 14.975 | 0 | 5 | 0 | 59.344 | 59.949 | 45.359 | 45.588 | 49.624 | 25.73 | -1.826 | 1 | 0 | 58.11 | 54.555 | 48.891 | 16.086 | 0 | 0 | 53.407 | 31.899 | [5 empty] | 14.975 | 13.756 | 2 | 7.1281 | 6.7004 | 5.8044 | 5.4545 | 1.2459 | 17.4785
| 18:07 | 0 | 14.975 | 1 | 5 | 0 | 59.299 | 59.926 | 45.313 | 45.588 | 49.624 | 25.73 | -1.8 | 1 | 0 | 58.11 | 54.555 | 48.935 | 16.111 | 0 | 0 | 53.386 | 31.921 | [5 empty] | 0 | 13.711 | 3 | 7.1206 | 6.6932 | 5.8041 | 5.4545 | 1.2387 | 17.396
| 18:08 | 0 | 14.975 | 0 | 5 | 0 | 59.41 | 59.995 | 45.289 | 45.635 | 49.647 | 25.779 | -1.726 | 2 | 0 | 58.087 | 54.555 | 48.914 | 16.111 | 0 | 0 | 53.339 | 31.899 | [5 empty] | 0 | 13.775 | 4 | 7.099 | 6.6728 | 5.8032 | 5.4545 | 1.2182 | 17.1603
| 18:09 | 1 | 14.975 | 0 | 6 | 0 | 59.479 | 59.972 | 45.313 | 45.635 | 49.738 | 25.803 | -1.674 | 1 | 0 | 58.11 | 54.555 | 48.935 | 16.111 | 0 | 0 | 53.339 | 31.899 | [5 empty] | 14.975 | 13.844 | 5 | 7.0839 | 6.6584 | 5.8026 | 5.4545 | 1.2038 | 16.9938
| 18:10 | 0 | 15 | 0 | 5 | 0 | 59.321 | 59.972 | 45.404 | 45.635 | 49.372 | 25.73 | -1.597 | 1 | 0 | 58.11 | 54.555 | 48.935 | 16.061 | 0 | 0 | 53.339 | 31.85 | [5 empty] | 0 | 13.686 | 6 | 7.0614 | 6.637 | 5.8017 | 5.4545 | 1.1825 | 16.7459
| 18:11 | 0 | 14.942 | 0 | 5 | 0 | 59.31 | 59.826 | 45.439 | 45.647 | 49.659 | 25.624 | -1.553 | 1 | 0 | 58.076 | 54.474 | 48.856 | 16.129 | 0 | 0 | 53.351 | 31.911 | [5 empty] | 0 | 13.663 | 7 | 7.0486 | 6.6249 | 5.8012 | 5.4545 | 1.1703 | 16.6036
| 18:12 | 1 | 14.912 | 0 | 5 | 0 | 59.26 | 59.798 | 45.366 | 45.595 | 49.563 | 25.499 | -1.61 | 2 | 0 | 58.048 | 54.469 | 48.851 | 16.074 | 0 | 0 | 53.276 | 31.907 | [5 empty] | 14.912 | 13.665 | 8 | 7.0652 | 6.6406 | 5.8018 | 5.4545 | 1.1861 | 16.7879
| 18:13 | 0 | 14.912 | 0 | 6 | 0 | 59.326 | 59.91 | 45.548 | 45.71 | 49.425 | 25.524 | -1.636 | 1 | 0 | 58.028 | 54.469 | 48.851 | 16.074 | 0 | 0 | 53.232 | 31.907 | [5 empty] | 0 | 13.616 | 9 | 7.0728 | 6.6478 | 5.8022 | 5.4545 | 1.1933 | 16.8717
| 18:14 | 0 | 14.942 | 0 | 5 | 1 | 59.333 | 59.96 | 45.6 | 45.922 | 49.82 | 25.649 | -1.705 | 1 | 0 | 58.076 | 54.52 | 48.856 | 16.104 | 0 | 0 | 53.304 | 31.936 | [5 empty] | 0 | 13.411 | 10 | 7.0929 | 6.6669 | 5.803 | 5.4545 | 1.2124 | 17.0931
| 18:15 | 1 | 14.887 | 0 | 5 | 0 | 59.171 | 59.753 | 45.686 | 46.008 | 49.701 | 25.813 | -1.736 | 1 | 0 | 58.005 | 54.469 | 48.851 | 16.049 | 0 | 0 | 53.209 | 31.931 | [5 empty] | 14.887 | 13.163 | 0 | 7.1019 | 6.6755 | 5.8033 | 5.4545 | 1.221 | 17.1922
| 18:16 | 0 | 14.937 | 1 | 5 | 0 | 59.171 | 59.664 | 45.733 | 46.099 | 48.233 | 25.909 | -1.713 | 1 | 0 | 58.028 | 54.469 | 48.874 | 16.049 | 0 | 0 | 53.185 | 31.907 | [5 empty] | 0 | 13.072 | 1 | 7.0952 | 6.6692 | 5.3485 | 5 | 1.6692 | 23.5251
| 18:17 | 0 | 14.937 | 0 | 5 | 0 | 58.968 | 59.595 | 45.801 | 46.146 | 48.622 | 25.86 | -1.636 | 2 | 0 | 58.028 | 54.422 | 48.828 | 16.049 | 0 | 0 | 53.185 | 31.86 | [5 empty] | 0 | 12.822 | 2 | 7.0728 | 6.6478 | 5.3476 | 5 | 1.6478 | 23.2983
| 18:18 | 1 | 14.937 | 0 | 5 | 0 | 58.991 | 59.529 | 45.801 | 46.099 | 49.103 | 25.715 | -1.713 | 1 | 0 | 58.028 | 54.446 | 48.783 | 16.099 | 0 | 0 | 53.209 | 31.737 | [5 empty] | 14.937 | 12.892 | 3 | 7.0952 | 6.6692 | 5.3485 | 5 | 1.6692 | 23.5251
| 18:19 | 0 | 14.937 | 0 | 5 | 0 | 58.945 | 59.461 | 45.801 | 46.076 | 49.288 | 25.764 | -1.687 | 1 | 0 | 58.028 | 54.446 | 48.804 | 16.049 | 0 | 0 | 53.209 | 31.811 | [5 empty] | 0 | 12.869 | 4 | 7.0877 | 6.662 | 5.3482 | 5 | 1.662 | 23.4487
| 18:20 | 0 | 14.937 | 0 | 5 | 0 | 59.036 | 59.506 | 45.824 | 46.099 | 49.15 | 25.789 | -1.661 | 1 | 0 | 58.005 | 54.422 | 48.804 | 16.074 | 0 | 0 | 53.253 | 31.786 | [5 empty] | 0 | 12.937 | 5 | 7.0801 | 6.6548 | 5.3479 | 5 | 1.6548 | 23.3721
| 18:21 | 0 | 14.937 | 0 | 6 | 0 | 59.125 | 59.552 | 45.801 | 46.099 | 49.493 | 25.764 | -1.636 | 1 | 0 | 58.005 | 54.422 | 48.783 | 16.121 | 0 | 0 | 53.253 | 31.786 | [5 empty] | 0 | 13.026 | 6 | 7.0728 | 6.6478 | 5.3476 | 5 | 1.6478 | 23.2983
| 18:22 | 1 | 14.937 | 0 | 5 | 0 | 59.237 | 59.707 | 45.756 | 46.076 | 49.311 | 25.764 | -1.636 | 1 | 0 | 58.005 | 54.422 | 48.828 | 16.049 | 0 | 0 | 53.232 | 31.811 | [5 empty] | 14.937 | 13.161 | 7 | 7.0728 | 6.6478 | 5.3476 | 5 | 1.6478 | 23.2983
| 18:23 | 0 | 14.937 | 0 | 5 | 0 | 59.148 | 59.776 | 45.756 | 46.123 | 49.54 | 25.691 | -1.661 | 1 | 0 | 58.005 | 54.422 | 48.783 | 16.099 | 0 | 0 | 53.185 | 31.786 | [5 empty] | 0 | 13.025 | 8 | 7.0801 | 6.6548 | 5.3479 | 5 | 1.6548 | 23.3721
| 18:24 | 0 | 14.937 | 0 | 5 | 0 | 59.283 | 59.798 | 45.756 | 46.076 | 49.402 | 25.764 | -1.636 | 2 | 0 | 57.982 | 54.422 | 48.783 | 16.099 | 0 | 0 | 53.209 | 31.786 | [5 empty] | 0 | 13.207 | 9 | 7.0728 | 6.6478 | 5.3476 | 5 | 1.6478 | 23.2983
| 18:25 | 1 | 14.963 | 0 | 5 | 0 | 59.306 | 59.887 | 45.78 | 46.053 | 49.654 | 25.715 | -1.561 | 1 | 0 | 57.982 | 54.378 | 48.804 | 16.049 | 0 | 0 | 53.232 | 31.786 | [5 empty] | 14.963 | 13.253 | 10 | 7.051 | 6.6271 | 5.3467 | 5 | 1.6271 | 23.0761
| 18:26 | 0 | 14.937 | 1 | 5 | 1 | 59.326 | 59.842 | 45.733 | 46.008 | 49.402 | 25.813 | -1.561 | 1 | 0 | 57.959 | 54.422 | 48.76 | 16.074 | 0 | 0 | 53.185 | 31.715 | [5 empty] | 0 | 13.318 | 11 | 7.051 | 6.6271 | 5.3467 | 5 | 1.6271 | 23.0761
| 18:27 | 0 | 14.93 | 0 | 5 | 0 | 59.296 | 59.746 | 45.726 | 45.955 | 49.325 | 25.539 | -1.517 | 1 | 0 | 57.952 | 54.348 | 48.774 | 16.016 | 0 | 0 | 53.108 | 31.754 | [5 empty] | 0 | 13.341 | 0 | 7.0382 | 6.6149 | 5.3462 | 5 | 1.6149 | 22.945
| 18:28 | 1 | 14.937 | 0 | 5 | 0 | 59.417 | 59.887 | 45.847 | 46.076 | 49.54 | 25.595 | -1.458 | 1 | 0 | 57.982 | 54.378 | 48.783 | 16.074 | 0 | 0 | 53.162 | 31.762 | [5 empty] | 14.937 | 13.341 | 1 | 7.021 | 6.5986 | 5.8 | 5.4545 | 1.144 | 16.2945
| 18:29 | 0 | 14.912 | 0 | 5 | 0 | 59.44 | 59.933 | 45.824 | 46.099 | 49.516 | 25.644 | -1.484 | 2 | 0 | 57.982 | 54.378 | 48.783 | 16.074 | 0 | 0 | 53.185 | 31.811 | [5 empty] | 0 | 13.341 | 2 | 7.0285 | 6.6058 | 5.8004 | 5.4545 | 1.1512 | 16.3793
| 18:30 | 0 | 14.937 | 0 | 5 | 0 | 59.44 | 59.976 | 45.894 | 46.146 | 49.974 | 25.691 | -1.458 | 1 | 0 | 57.982 | 54.378 | 48.76 | 16.049 | 0 | 0 | 53.115 | 31.786 | [5 empty] | 0 | 13.294 | 3 | 7.021 | 6.5986 | 5.8 | 5.4545 | 1.144 | 16.2945
| 18:31 | 1 | 14.955 | 0 | 5 | 0 | 59.278 | 59.928 | 45.773 | 46.165 | 49.626 | 25.781 | -1.543 | 1 | 0 | 57.955 | 54.42 | 48.8 | 16.116 | 0 | 0 | 53.134 | 31.757 | [5 empty] | 14.955 | 13.113 | 4 | 7.0457 | 6.6221 | 5.8011 | 5.4545 | 1.1676 | 16.5711
| 18:32 | 0 | 14.955 | 0 | 5 | 0 | 59.255 | 59.794 | 45.796 | 46.141 | 49.673 | 25.879 | -1.391 | 1 | 0 | 57.977 | 54.397 | 48.823 | 16.066 | 0 | 0 | 53.09 | 31.806 | [5 empty] | 0 | 13.114 | 5 | 7.0015 | 6.58 | 5.7993 | 5.4545 | 1.1255 | 16.075
| 18:33 | 0 | 14.897 | 0 | 5 | 0 | 59.294 | 59.81 | 45.766 | 46.155 | 49.505 | 25.968 | -1.45 | 1 | 0 | 57.925 | 54.343 | 48.702 | 16.109 | 0 | 0 | 53.083 | 31.725 | [5 empty] | 0 | 13.139 | 6 | 7.0186 | 6.5964 | 5.8 | 5.4545 | 1.1418 | 16.2683
| 18:34 | 1 | 14.955 | 0 | 5 | 0 | 59.39 | 59.906 | 45.796 | 46.165 | 49.81 | 26.264 | -1.491 | 1 | 0 | 57.977 | 54.35 | 48.779 | 16.116 | 0 | 0 | 53.181 | 31.732 | [5 empty] | 14.955 | 13.225 | 7 | 7.0306 | 6.6077 | 5.8004 | 5.4545 | 1.1532 | 16.4021
| 18:35 | 0 | 14.922 | 0 | 5 | 0 | 59.337 | 59.899 | 45.721 | 46.111 | 49.757 | 26.257 | -1.424 | 1 | 0 | 57.948 | 54.32 | 48.748 | 16.059 | 0 | 0 | 53.15 | 31.725 | [5 empty] | 0 | 13.226 | 8 | 7.0111 | 6.5892 | 5.7996 | 5.4545 | 1.1346 | 16.1832
| 18:36 | 0 | 14.93 | 1 | 5 | 0 | 59.436 | 59.928 | 45.752 | 46.165 | 49.787 | 26.289 | -1.442 | 2 | 0 | 57.955 | 54.35 | 48.732 | 16.116 | 0 | 0 | 53.157 | 31.781 | [5 empty] | 0 | 13.271 | 9 | 7.0163 | 6.5941 | 5.7999 | 5.4545 | 1.1396 | 16.2422
| 18:37 | 1 | 14.897 | 0 | 5 | 1 | 59.203 | 59.853 | 45.651 | 46.088 | 49.642 | 26.424 | -1.45 | 1 | 0 | 57.925 | 54.273 | 48.725 | 16.059 | 0 | 0 | 53.104 | 31.75 | [5 empty] | 14.897 | 13.115 | 10 | 7.0186 | 6.5964 | 5.8 | 5.4545 | 1.1418 | 16.2683
| 18:38 | 0 | 14.955 | 0 | 5 | 0 | 59.301 | 59.771 | 45.705 | 46.071 | 49.397 | 26.48 | -1.442 | 1 | 0 | 57.977 | 54.35 | 48.779 | 16.091 | 0 | 0 | 53.157 | 31.781 | [5 empty] | 0 | 13.23 | 0 | 7.0163 | 6.5941 | 5.7999 | 5.4545 | 1.1396 | 16.2422
| 18:39 | 0 | 14.897 | 0 | 5 | 0 | 59.383 | 59.853 | 45.675 | 46.041 | 49.666 | 26.568 | -1.399 | 1 | 0 | 57.948 | 54.296 | 48.725 | 16.109 | 0 | 0 | 53.15 | 31.725 | [5 empty] | 0 | 13.342 | 1 | 7.0038 | 6.5822 | 5.3448 | 5 | 1.5822 | 22.5912
| 18:40 | 0 | 14.922 | 0 | 5 | 0 | 59.248 | 59.83 | 45.651 | 45.997 | 49.572 | 26.522 | -1.324 | 1 | 0 | 57.948 | 54.296 | 48.748 | 16.109 | 0 | 0 | 53.104 | 31.725 | [5 empty] | 0 | 13.251 | 2 | 6.9819 | 6.5615 | 5.3439 | 5 | 1.5615 | 22.3646
| 18:41 | 1 | 14.897 | 0 | 5 | 0 | 59.294 | 59.787 | 45.583 | 45.973 | 49.253 | 26.353 | -1.399 | 2 | 0 | 57.902 | 54.296 | 48.725 | 16.084 | 0 | 0 | 53.059 | 31.75 | [5 empty] | 14.897 | 13.321 | 3 | 7.0038 | 6.5822 | 5.3448 | 5 | 1.5822 | 22.5912
| 18:42 | 0 | 14.922 | 0 | 5 | 0 | 59.294 | 59.764 | 45.607 | 45.973 | 49.458 | 26.377 | -1.45 | 1 | 0 | 57.902 | 54.252 | 48.725 | 16.109 | 0 | 0 | 53.083 | 31.75 | [5 empty] | 0 | 13.321 | 4 | 7.0186 | 6.5964 | 5.3454 | 5 | 1.5964 | 22.7446
| 18:43 | 0 | 14.922 | 0 | 5 | 0 | 59.271 | 59.83 | 45.675 | 45.997 | 49.068 | 26.377 | -1.424 | 1 | 0 | 57.902 | 54.273 | 48.702 | 16.084 | 0 | 0 | 53.083 | 31.774 | [5 empty] | 0 | 13.274 | 5 | 7.0111 | 6.5892 | 5.3451 | 5 | 1.5892 | 22.6665
| 18:44 | 1 | 14.897 | 0 | 5 | 0 | 59.383 | 59.899 | 45.698 | 46.088 | 49.549 | 26.304 | -1.373 | 1 | 0 | 57.882 | 54.273 | 48.678 | 16.084 | 0 | 0 | 53.059 | 31.774 | [5 empty] | 14.897 | 13.295 | 6 | 6.9962 | 6.575 | 5.3445 | 5 | 1.575 | 22.5128
| 18:45 | 0 | 14.897 | 0 | 5 | 0 | 59.406 | 59.922 | 45.812 | 46.134 | 49.78 | 26.208 | -1.373 | 1 | 0 | 57.902 | 54.252 | 48.702 | 16.059 | 0 | 0 | 53.083 | 31.796 | [5 empty] | 0 | 13.272 | 7 | 6.9962 | 6.575 | 5.3445 | 5 | 1.575 | 22.5128
| 18:46 | 0 | 14.897 | 1 | 5 | 0 | 59.472 | 59.988 | 45.766 | 46.134 | 49.848 | 26.088 | -1.272 | 1 | 0 | 57.902 | 54.229 | 48.702 | 16.109 | 0 | 0 | 53.036 | 31.796 | [5 empty] | 0 | 13.338 | 8 | 6.9668 | 6.5471 | 5.3433 | 5 | 1.5471 | 22.2066
| 18:47 | 1 | 14.922 | 0 | 5 | 0 | 59.36 | 59.965 | 45.812 | 46.134 | 49.985 | 26.112 | -1.373 | 2 | 0 | 57.925 | 54.273 | 48.655 | 16.109 | 0 | 0 | 53.059 | 31.796 | [5 empty] | 14.922 | 13.226 | 9 | 6.9962 | 6.575 | 5.3445 | 5 | 1.575 | 22.5128
| 18:48 | 0 | 14.897 | 0 | 5 | 0 | 59.383 | 59.899 | 45.766 | 46.111 | 50.032 | 26.014 | -1.272 | 1 | 0 | 57.902 | 54.252 | 48.678 | 16.109 | 0 | 0 | 53.036 | 31.796 | [5 empty] | 0 | 13.272 | 10 | 6.9668 | 6.5471 | 5.3433 | 5 | 1.5471 | 22.2066
| 18:49 | 0 | 14.89 | 0 | 5 | 1 | 59.376 | 59.869 | 45.712 | 46.104 | 50.163 | 25.911 | -1.229 | 1 | 0 | 57.852 | 54.175 | 48.648 | 16.026 | 0 | 0 | 52.959 | 31.764 | [5 empty] | 0 | 13.272 | 11 | 6.9543 | 6.5352 | 5.3428 | 5 | 1.5352 | 22.0754
| 18:50 | 1 | 14.89 | 0 | 5 | 0 | 59.308 | 59.915 | 45.782 | 46.081 | 50.207 | 25.936 | -1.254 | 1 | 0 | 57.852 | 54.175 | 48.648 | 16.076 | 0 | 0 | 52.982 | 31.764 | [5 empty] | 14.89 | 13.227 | 0 | 6.9616 | 6.5421 | 5.3431 | 5 | 1.5421 | 22.1517
| 18:51 | 0 | 14.882 | 0 | 5 | 0 | 59.347 | 59.885 | 45.775 | 46.097 | 50.499 | 25.929 | -1.288 | 2 | 0 | 57.868 | 54.191 | 48.664 | 16.069 | 0 | 0 | 52.999 | 31.781 | [5 empty] | 0 | 13.25 | 1 | 6.9715 | 6.5515 | 5.3435 | 5 | 1.5515 | 22.2553
| 18:52 | 0 | 14.882 | 0 | 5 | 0 | 59.369 | 59.885 | 45.684 | 46.12 | 50.156 | 25.978 | -1.388 | 1 | 0 | 57.888 | 54.238 | 48.641 | 16.142 | 0 | 0 | 52.952 | 31.83 | [5 empty] | 0 | 13.249 | 2 | 7.0006 | 6.5792 | 5.3447 | 5 | 1.5792 | 22.5581
| 18:53 | 1 | 14.882 | 0 | 5 | 0 | 59.324 | 59.862 | 45.752 | 46.097 | 50.338 | 25.953 | -1.414 | 1 | 0 | 57.868 | 54.145 | 48.688 | 16.142 | 0 | 0 | 52.952 | 31.806 | [5 empty] | 14.882 | 13.227 | 3 | 7.0082 | 6.5864 | 5.345 | 5 | 1.5864 | 22.6364
| 18:54 | 0 | 14.857 | 0 | 5 | 0 | 59.301 | 59.931 | 45.728 | 46.12 | 50.27 | 25.929 | -1.339 | 1 | 0 | 57.888 | 54.238 | 48.641 | 16.142 | 0 | 0 | 52.975 | 31.83 | [5 empty] | 0 | 13.181 | 4 | 6.9863 | 6.5656 | 5.3441 | 5 | 1.5656 | 22.41
| 18:55 | 0 | 14.857 | 1 | 5 | 0 | 59.301 | 59.817 | 45.707 | 46.12 | 50.223 | 25.879 | -1.363 | 1 | 0 | 57.845 | 54.191 | 48.664 | 16.116 | 0 | 0 | 52.952 | 31.855 | [5 empty] | 0 | 13.181 | 5 | 6.9933 | 6.5723 | 5.3444 | 5 | 1.5723 | 22.4826
| 18:56 | 0 | 14.849 | 0 | 5 | 0 | 59.317 | 59.855 | 45.745 | 46.09 | 50.216 | 25.872 | -1.448 | 1 | 0 | 57.838 | 54.161 | 48.611 | 16.084 | 0 | 0 | 52.831 | 31.823 | [5 empty] | 0 | 13.227 | 6 | 7.0181 | 6.5958 | 5.3454 | 5 | 1.5958 | 22.7386
| 18:57 | 1 | 14.849 | 0 | 5 | 0 | 59.271 | 59.833 | 45.654 | 46.09 | 50.079 | 25.872 | -1.422 | 1 | 0 | 57.815 | 54.161 | 48.611 | 16.061 | 0 | 0 | 52.831 | 31.823 | [5 empty] | 14.849 | 13.181 | 7 | 7.0105 | 6.5886 | 5.3451 | 5 | 1.5886 | 22.6605
| 18:58 | 0 | 14.875 | 0 | 5 | 0 | 59.228 | 59.787 | 45.63 | 46.067 | 50.307 | 25.946 | -1.422 | 2 | 0 | 57.815 | 54.161 | 48.611 | 16.084 | 0 | 0 | 52.877 | 31.799 | [5 empty] | 0 | 13.161 | 8 | 7.0105 | 6.5886 | 5.3451 | 5 | 1.5886 | 22.6605
| 18:59 | 0 | 14.882 | 0 | 5 | 0 | 59.212 | 59.796 | 45.684 | 46.097 | 50.27 | 26.049 | -1.363 | 1 | 0 | 57.845 | 54.191 | 48.618 | 16.167 | 0 | 0 | 52.908 | 31.83 | [5 empty] | 0 | 13.115 | 9 | 6.9933 | 6.5723 | 5.3444 | 5 | 1.5723 | 22.4826
| 19:00 | 1 | 14.849 | 0 | 5 | 0 | 59.271 | 59.81 | 45.721 | 46.067 | 50.17 | 25.992 | -1.373 | 1 | 0 | 57.815 | 54.138 | 48.587 | 16.084 | 0 | 0 | 52.877 | 31.823 | [5 empty] | 14.849 | 13.204 | 10 | 6.9962 | 6.575 | 5.3445 | 5 | 1.575 | 22.5128
| 19:01 | 0 | 14.882 | 0 | 5 | 1 | 59.301 | 59.75 | 45.684 | 46.074 | 50.27 | 26.049 | -1.388 | 1 | 0 | 57.799 | 54.168 | 48.573 | 16.167 | 0 | 0 | 52.931 | 31.88 | [5 empty] | 0 | 13.227 | 11 | 7.0006 | 6.5792 | 5.3447 | 5 | 1.5792 | 22.5581
| 19:02 | 0 | 14.849 | 0 | 5 | 0 | 59.159 | 59.766 | 45.654 | 46.067 | 50.125 | 26.088 | -1.499 | 1 | 0 | 57.793 | 54.114 | 48.566 | 16.109 | 0 | 0 | 52.854 | 31.823 | [5 empty] | 0 | 13.092 | 0 | 7.0329 | 6.6099 | 5.346 | 5 | 1.6099 | 22.8913
| 19:03 | 1 | 14.849 | 0 | 5 | 0 | 59.205 | 59.744 | 45.677 | 46.043 | 50.24 | 26.041 | -1.574 | 2 | 0 | 57.77 | 54.114 | 48.566 | 16.084 | 0 | 0 | 52.807 | 31.823 | [5 empty] | 14.849 | 13.162 | 1 | 7.0547 | 6.6307 | 5.8014 | 5.4545 | 1.1761 | 16.6716
| 19:04 | 0 | 14.875 | 0 | 5 | 0 | 59.182 | 59.721 | 45.677 | 46.043 | 50.17 | 26.066 | -1.7 | 1 | 0 | 57.815 | 54.091 | 48.587 | 16.084 | 0 | 0 | 52.831 | 31.799 | [5 empty] | 0 | 13.139 | 2 | 7.0914 | 6.6656 | 5.8029 | 5.4545 | 1.211 | 17.0771
| 19:05 | 0 | 14.849 | 1 | 5 | 0 | 59.116 | 59.744 | 45.698 | 46.09 | 49.988 | 26.041 | -1.752 | 1 | 0 | 57.793 | 54.091 | 48.587 | 16.084 | 0 | 0 | 52.831 | 31.774 | [5 empty] | 0 | 13.026 | 3 | 7.1066 | 6.68 | 5.8035 | 5.4545 | 1.2254 | 17.2433
| 19:06 | 1 | 14.824 | 0 | 5 | 0 | 59.159 | 59.721 | 45.677 | 46.067 | 49.642 | 26.041 | -1.651 | 1 | 0 | 57.793 | 54.047 | 48.634 | 16.061 | 0 | 0 | 52.831 | 31.75 | [5 empty] | 14.824 | 13.092 | 4 | 7.0772 | 6.652 | 5.8023 | 5.4545 | 1.1975 | 16.9199
| 19:07 | 0 | 14.849 | 0 | 5 | 0 | 59.294 | 59.721 | 45.654 | 46.067 | 49.78 | 26.112 | -1.625 | 1 | 0 | 57.77 | 54.091 | 48.496 | 16.109 | 0 | 0 | 52.807 | 31.799 | [5 empty] | 0 | 13.227 | 5 | 7.0696 | 6.6448 | 5.802 | 5.4545 | 1.1903 | 16.8362
| 19:08 | 0 | 14.824 | 0 | 5 | 0 | 59.137 | 59.833 | 45.607 | 46.043 | 49.712 | 26.112 | -1.625 | 2 | 0 | 57.793 | 54.114 | 48.52 | 16.109 | 0 | 0 | 52.784 | 31.799 | [5 empty] | 0 | 13.094 | 6 | 7.0696 | 6.6448 | 5.802 | 5.4545 | 1.1903 | 16.8362
| 19:09 | 1 | 14.849 | 0 | 5 | 0 | 59.228 | 59.787 | 45.562 | 45.997 | 49.803 | 26.066 | -1.674 | 1 | 0 | 57.77 | 54 | 48.45 | 16.084 | 0 | 0 | 52.763 | 31.774 | [5 empty] | 14.849 | 13.231 | 7 | 7.0839 | 6.6584 | 5.8026 | 5.4545 | 1.2038 | 16.9938
| 19:10 | 0 | 14.875 | 0 | 5 | 0 | 59.159 | 59.787 | 45.607 | 45.973 | 49.414 | 26.017 | -1.548 | 1 | 0 | 57.747 | 54.07 | 48.52 | 16.084 | 0 | 0 | 52.763 | 31.774 | [5 empty] | 0 | 13.186 | 8 | 7.0472 | 6.6235 | 5.8011 | 5.4545 | 1.1689 | 16.5874
| 19:11 | 0 | 14.864 | 0 | 5 | 0 | 59.219 | 59.735 | 45.597 | 45.987 | 49.542 | 26.127 | -1.484 | 1 | 0 | 57.761 | 54.105 | 48.534 | 16.099 | 0 | 0 | 52.777 | 31.742 | [5 empty] | 0 | 13.232 | 9 | 7.0285 | 6.6058 | 5.8004 | 5.4545 | 1.1512 | 16.3793
| 19:12 | 0 | 14.89 | 0 | 5 | 1 | 59.061 | 59.712 | 45.597 | 45.943 | 49.176 | 26.056 | -1.432 | 1 | 0 | 57.761 | 54.037 | 48.534 | 16.099 | 0 | 0 | 52.754 | 31.742 | [5 empty] | 0 | 13.118 | 10 | 7.0134 | 6.5914 | 5.7997 | 5.4545 | 1.1368 | 16.2094
| 19:13 | 1 | 14.89 | 0 | 5 | 0 | 59.084 | 59.577 | 45.506 | 45.987 | 48.9 | 25.96 | -1.332 | 1 | 0 | 57.761 | 54.037 | 48.487 | 16.076 | 0 | 0 | 52.754 | 31.764 | [5 empty] | 14.89 | 13.097 | 0 | 6.9843 | 6.5637 | 5.7986 | 5.4545 | 1.1092 | 15.8807
| 19:14 | 0 | 14.89 | 1 | 5 | 0 | 58.95 | 59.534 | 45.53 | 45.92 | 49.084 | 25.911 | -1.357 | 2 | 0 | 57.738 | 54.037 | 48.51 | 16.051 | 0 | 0 | 52.798 | 31.764 | [5 empty] | 0 | 13.03 | 1 | 6.9916 | 6.5706 | 5.3443 | 5 | 1.5706 | 22.4645
| 19:15 | 0 | 14.89 | 0 | 5 | 0 | 59.018 | 59.511 | 45.46 | 45.873 | 49.084 | 25.936 | -1.432 | 1 | 0 | 57.738 | 54.061 | 48.443 | 16.099 | 0 | 0 | 52.821 | 31.764 | [5 empty] | 0 | 13.145 | 2 | 7.0134 | 6.5914 | 5.3452 | 5 | 1.5914 | 22.6905
| 19:16 | 1 | 14.832 | 0 | 5 | 0 | 59.077 | 59.547 | 45.408 | 45.819 | 49.488 | 25.855 | -1.391 | 1 | 0 | 57.731 | 54.03 | 48.433 | 16.066 | 0 | 0 | 52.747 | 31.686 | [5 empty] | 14.832 | 13.258 | 3 | 7.0015 | 6.58 | 5.3447 | 5 | 1.58 | 22.5671
| 19:17 | 0 | 14.814 | 0 | 5 | 0 | 59.13 | 59.824 | 45.415 | 45.92 | 49.014 | 25.862 | -1.406 | 1 | 0 | 57.717 | 53.991 | 48.51 | 16.076 | 0 | 0 | 52.777 | 31.669 | [5 empty] | 0 | 13.21 | 4 | 7.0058 | 6.5842 | 5.3449 | 5 | 1.5842 | 22.6123
| 19:18 | 0 | 14.832 | 0 | 5 | 0 | 59.054 | 59.616 | 45.408 | 45.752 | 49.122 | 25.806 | -1.391 | 2 | 0 | 57.688 | 53.96 | 48.433 | 16.044 | 0 | 0 | 52.677 | 31.686 | [5 empty] | 0 | 13.302 | 5 | 7.0015 | 6.58 | 5.3447 | 5 | 1.58 | 22.5671
| 19:19 | 1 | 14.915 | 0 | 5 | 0 | 59.219 | 59.646 | 45.483 | 45.782 | 49.565 | 25.862 | -1.357 | 1 | 0 | 57.717 | 54.061 | 48.443 | 16.124 | 0 | 0 | 52.73 | 31.693 | [5 empty] | 14.915 | 13.437 | 6 | 6.9916 | 6.5706 | 5.3443 | 5 | 1.5706 | 22.4645
| 19:20 | 0 | 14.857 | 0 | 5 | 0 | 59.166 | 59.728 | 45.408 | 45.752 | 49.535 | 25.855 | -1.339 | 1 | 0 | 57.708 | 53.984 | 48.412 | 16.044 | 0 | 0 | 52.653 | 31.637 | [5 empty] | 0 | 13.414 | 7 | 6.9863 | 6.5656 | 5.3441 | 5 | 1.5656 | 22.41
| 19:21 | 0 | 14.882 | 0 | 5 | 0 | 59.121 | 59.705 | 45.385 | 45.705 | 49.374 | 25.806 | -1.391 | 1 | 0 | 57.708 | 53.96 | 48.433 | 16.066 | 0 | 0 | 52.653 | 31.637 | [5 empty] | 0 | 13.416 | 8 | 7.0015 | 6.58 | 5.3447 | 5 | 1.58 | 22.5671
| 19:22 | 1 | 14.89 | 0 | 5 | 0 | 59.173 | 59.757 | 45.369 | 45.735 | 49.428 | 25.767 | -1.381 | 1 | 0 | 57.717 | 53.97 | 48.464 | 16.076 | 0 | 0 | 52.73 | 31.693 | [5 empty] | 14.89 | 13.438 | 9 | 6.9985 | 6.5773 | 5.3446 | 5 | 1.5773 | 22.537
| 19:23 | 0 | 14.89 | 0 | 6 | 0 | 59.196 | 59.735 | 45.46 | 45.759 | 49.337 | 25.862 | -1.357 | 2 | 0 | 57.694 | 53.97 | 48.419 | 16.124 | 0 | 0 | 52.66 | 31.742 | [5 empty] | 0 | 13.437 | 10 | 6.9916 | 6.5706 | 5.3443 | 5 | 1.5706 | 22.4645
| 19:24 | 0 | 14.882 | 1 | 5 | 1 | 59.255 | 59.728 | 45.408 | 45.728 | 49.649 | 25.759 | -1.339 | 1 | 0 | 57.642 | 53.939 | 48.366 | 16.091 | 0 | 0 | 52.609 | 31.686 | [5 empty] | 0 | 13.527 | 11 | 6.9863 | 6.5656 | 5.3441 | 5 | 1.5656 | 22.41
| 19:25 | 1 | 14.857 | 0 | 5 | 0 | 59.054 | 59.862 | 45.362 | 45.798 | 49.33 | 25.735 | -1.365 | 1 | 0 | 57.576 | 53.939 | 48.366 | 16.018 | 0 | 0 | 52.63 | 31.637 | [5 empty] | 14.857 | 13.256 | 0 | 6.9939 | 6.5728 | 5.3444 | 5 | 1.5728 | 22.4887
| 19:26 | 0 | 14.857 | 0 | 5 | 0 | 59.121 | 59.636 | 45.453 | 45.752 | 49.192 | 25.735 | -1.262 | 1 | 0 | 57.688 | 53.916 | 48.412 | 16.091 | 0 | 0 | 52.63 | 31.637 | [5 empty] | 0 | 13.369 | 1 | 6.9639 | 6.5443 | 5.7977 | 5.4545 | 1.0898 | 15.6489
| 19:27 | 0 | 14.89 | 0 | 5 | 0 | 59.15 | 59.735 | 45.46 | 45.85 | 49.29 | 25.791 | -1.18 | 1 | 0 | 57.694 | 53.946 | 48.419 | 16.124 | 0 | 0 | 52.639 | 31.62 | [5 empty] | 0 | 13.3 | 2 | 6.94 | 6.5216 | 5.7968 | 5.4545 | 1.0671 | 15.3757
| 19:28 | 1 | 14.857 | 0 | 5 | 0 | 59.413 | 59.794 | 45.476 | 45.775 | 48.916 | 25.784 | -1.262 | 2 | 0 | 57.642 | 53.916 | 48.298 | 16.066 | 0 | 0 | 52.539 | 31.612 | [5 empty] | 14.857 | 13.638 | 3 | 6.9639 | 6.5443 | 5.7977 | 5.4545 | 1.0898 | 15.6489
| 19:29 | 0 | 14.832 | 0 | 5 | 0 | 59.212 | 59.817 | 45.429 | 45.843 | 48.709 | 25.83 | -1.262 | 1 | 0 | 57.665 | 53.869 | 48.389 | 16.018 | 0 | 0 | 52.609 | 31.588 | [5 empty] | 0 | 13.369 | 4 | 6.9639 | 6.5443 | 5.7977 | 5.4545 | 1.0898 | 15.6489
| 19:30 | 0 | 14.882 | 0 | 5 | 0 | 59.278 | 59.728 | 45.408 | 45.819 | 48.984 | 25.83 | -1.262 | 1 | 0 | 57.642 | 53.916 | 48.342 | 16.066 | 0 | 0 | 52.562 | 31.588 | [5 empty] | 0 | 13.459 | 5 | 6.9639 | 6.5443 | 5.7977 | 5.4545 | 1.0898 | 15.6489
| 19:31 | 1 | 14.895 | 0 | 5 | 0 | 59.312 | 59.828 | 45.441 | 45.854 | 49.133 | 25.867 | -1.226 | 2 | 0 | 57.653 | 53.928 | 48.354 | 16.054 | 0 | 0 | 52.62 | 31.649 | [5 empty] | 14.895 | 13.458 | 6 | 6.9534 | 6.5344 | 5.7973 | 5.4545 | 1.0798 | 15.5292
| 19:32 | 0 | 14.869 | 0 | 5 | 0 | 59.155 | 59.782 | 45.441 | 45.831 | 49.248 | 25.916 | -1.252 | 1 | 0 | 57.631 | 53.904 | 48.307 | 16.079 | 0 | 0 | 52.574 | 31.6 | [5 empty] | 0 | 13.324 | 7 | 6.961 | 6.5416 | 5.7976 | 5.4545 | 1.087 | 15.6157
| 19:33 | 0 | 14.844 | 1 | 5 | 0 | 59.223 | 59.782 | 45.35 | 45.924 | 48.286 | 25.963 | -1.252 | 1 | 0 | 57.631 | 53.811 | 48.377 | 16.031 | 0 | 0 | 52.597 | 31.6 | [5 empty] | 0 | 13.299 | 8 | 6.961 | 6.5416 | 5.7976 | 5.4545 | 1.087 | 15.6157
| 19:34 | 0 | 14.869 | 0 | 5 | 0 | 59.112 | 59.716 | 45.327 | 45.763 | 48.424 | 25.892 | -1.352 | 1 | 0 | 57.631 | 53.881 | 48.354 | 16.054 | 0 | 0 | 52.55 | 31.649 | [5 empty] | 0 | 13.349 | 9 | 6.9901 | 6.5692 | 5.7988 | 5.4545 | 1.1147 | 15.9467
| 19:35 | 1 | 14.844 | 0 | 5 | 1 | 59.267 | 59.648 | 45.303 | 45.717 | 48.835 | 25.867 | -1.275 | 1 | 0 | 57.631 | 53.881 | 48.331 | 16.079 | 0 | 0 | 52.574 | 31.649 | [5 empty] | 14.844 | 13.55 | 10 | 6.9677 | 6.5479 | 5.7979 | 5.4545 | 1.0934 | 15.6921
| 19:36 | 0 | 14.869 | 0 | 6 | 0 | 59.246 | 59.874 | 45.282 | 45.693 | 48.583 | 25.938 | -1.301 | 2 | 0 | 57.608 | 53.881 | 48.307 | 16.054 | 0 | 0 | 52.55 | 31.625 | [5 empty] | 0 | 13.553 | 0 | 6.9753 | 6.5551 | 5.7982 | 5.4545 | 1.1006 | 15.7782
| 19:37 | 0 | 14.895 | 0 | 5 | 0 | 59.335 | 59.782 | 45.282 | 45.693 | 48.676 | 25.963 | -1.301 | 1 | 0 | 57.585 | 53.881 | 48.263 | 16.079 | 0 | 0 | 52.527 | 31.6 | [5 empty] | 0 | 13.642 | 1 | 6.9753 | 6.5551 | 5.7982 | 5.4545 | 1.1006 | 15.7782
| 19:38 | 1 | 14.927 | 0 | 5 | 0 | 59.365 | 59.947 | 45.313 | 45.656 | 48.683 | 25.924 | -1.267 | 1 | 0 | 57.637 | 53.888 | 48.317 | 16.111 | 0 | 0 | 52.534 | 31.632 | [5 empty] | 14.927 | 13.709 | 2 | 6.9654 | 6.5457 | 5.7978 | 5.4545 | 1.0912 | 15.6655
| 19:39 | 0 | 14.869 | 0 | 5 | 0 | 59.29 | 59.828 | 45.212 | 45.649 | 48.697 | 25.916 | -1.326 | 2 | 0 | 57.585 | 53.881 | 48.24 | 16.104 | 0 | 0 | 52.459 | 31.578 | [5 empty] | 0 | 13.641 | 3 | 6.9825 | 6.562 | 5.7985 | 5.4545 | 1.1075 | 15.8609
| 19:40 | 0 | 14.869 | 0 | 5 | 0 | 59.447 | 59.94 | 45.282 | 45.625 | 48.996 | 25.892 | -1.275 | 1 | 0 | 57.608 | 53.811 | 48.263 | 16.054 | 0 | 0 | 52.161 | 31.6 | [5 empty] | 0 | 13.822 | 4 | 6.9677 | 6.5479 | 5.7979 | 5.4545 | 1.0934 | 15.6921
| 19:41 | 1 | 14.844 | 0 | 5 | 0 | 59.379 | 60.008 | 45.327 | 45.672 | 48.881 | 25.916 | -1.326 | 1 | 0 | 57.564 | 53.834 | 48.286 | 16.079 | 0 | 0 | 52.527 | 31.6 | [5 empty] | 14.844 | 13.707 | 5 | 6.9825 | 6.562 | 5.7985 | 5.4545 | 1.1075 | 15.8609
| 19:42 | 0 | 14.869 | 0 | 5 | 0 | 59.447 | 59.986 | 45.327 | 45.717 | 49.11 | 25.892 | -1.275 | 1 | 0 | 57.608 | 53.811 | 48.263 | 16.054 | 0 | 0 | 52.735 | 31.6 | [5 empty] | 0 | 13.73 | 6 | 6.9677 | 6.5479 | 5.7979 | 5.4545 | 1.0934 | 15.6921
| 19:43 | 0 | 14.844 | 1 | 5 | 0 | 59.401 | 60.008 | 45.373 | 45.672 | 49.318 | 25.867 | -1.275 | 2 | 0 | 57.608 | 53.79 | 48.263 | 16.079 | 0 | 0 | 52.826 | 31.578 | [5 empty] | 0 | 13.729 | 7 | 6.9677 | 6.5479 | 5.7979 | 5.4545 | 1.0934 | 15.6921
| 19:44 | 1 | 14.895 | 0 | 5 | 0 | 59.47 | 60.008 | 45.397 | 45.717 | 49.386 | 25.938 | -1.275 | 1 | 0 | 57.585 | 53.79 | 48.263 | 16.104 | 0 | 0 | 52.94 | 31.6 | [5 empty] | 14.895 | 13.753 | 8 | 6.9677 | 6.5479 | 5.7979 | 5.4545 | 1.0934 | 15.6921
| 19:45 | 0 | 14.869 | 0 | 5 | 0 | 59.47 | 60.12 | 45.35 | 45.81 | 49.479 | 25.867 | -1.301 | 1 | 0 | 57.585 | 53.766 | 48.331 | 16.031 | 0 | 0 | 52.964 | 31.625 | [5 empty] | 0 | 13.66 | 9 | 6.9753 | 6.5551 | 5.7982 | 5.4545 | 1.1006 | 15.7782
| 19:46 | 0 | 14.839 | 0 | 5 | 1 | 59.442 | 60.002 | 45.345 | 45.782 | 49.703 | 25.909 | -1.332 | 1 | 0 | 57.557 | 53.762 | 48.235 | 16.023 | 0 | 0 | 52.912 | 31.595 | [5 empty] | 0 | 13.66 | 10 | 6.9843 | 6.5637 | 5.7986 | 5.4545 | 1.1092 | 15.8807
| 19:47 | 1 | 14.839 | 0 | 5 | 0 | 59.331 | 59.846 | 45.46 | 45.803 | 49.656 | 25.958 | -1.306 | 1 | 0 | 57.557 | 53.783 | 48.235 | 16.049 | 0 | 0 | 52.936 | 31.62 | [5 empty] | 14.839 | 13.528 | 0 | 6.9767 | 6.5565 | 5.7983 | 5.4545 | 1.102 | 15.7948
| 19:48 | 0 | 14.819 | 0 | 5 | 0 | 59.312 | 59.917 | 45.511 | 45.901 | 49.614 | 25.938 | -1.326 | 2 | 0 | 57.608 | 53.766 | 48.331 | 16.054 | 0 | 0 | 52.987 | 31.649 | [5 empty] | 0 | 13.411 | 1 | 6.9825 | 6.562 | 5.3439 | 5 | 1.562 | 22.3706
| 19:49 | 0 | 14.839 | 0 | 5 | 0 | 59.128 | 59.801 | 45.506 | 45.873 | 49.404 | 25.909 | -1.332 | 1 | 0 | 57.557 | 53.783 | 48.235 | 16.001 | 0 | 0 | 52.959 | 31.644 | [5 empty] | 0 | 13.255 | 2 | 6.9843 | 6.5637 | 5.344 | 5 | 1.5637 | 22.3888
| 19:50 | 1 | 14.869 | 0 | 5 | 0 | 59.132 | 59.671 | 45.672 | 45.945 | 49.684 | 25.963 | -1.326 | 1 | 0 | 57.585 | 53.79 | 48.24 | 16.079 | 0 | 0 | 52.964 | 31.72 | [5 empty] | 14.869 | 13.187 | 3 | 6.9825 | 6.562 | 5.3439 | 5 | 1.562 | 22.3706
| 19:51 | 0 | 14.885 | 0 | 5 | 0 | 58.984 | 59.657 | 45.679 | 45.931 | 48.431 | 25.899 | -1.37 | 1 | 0 | 57.571 | 53.752 | 48.226 | 16.061 | 0 | 0 | 52.926 | 31.681 | [5 empty] | 0 | 13.053 | 4 | 6.9953 | 6.5742 | 5.3445 | 5 | 1.5742 | 22.5038
| 19:52 | 0 | 14.827 | 0 | 5 | 0 | 58.895 | 59.41 | 45.611 | 45.931 | 47.329 | 25.899 | -1.448 | 2 | 0 | 57.551 | 53.752 | 48.247 | 16.086 | 0 | 0 | 52.903 | 31.705 | [5 empty] | 0 | 12.964 | 5 | 7.0181 | 6.5958 | 5.3454 | 5 | 1.5958 | 22.7386
| 19:53 | 1 | 14.827 | 1 | 5 | 0 | 59.029 | 59.499 | 45.656 | 45.955 | 48.363 | 25.924 | -1.548 | 1 | 0 | 57.551 | 53.752 | 48.226 | 16.061 | 0 | 0 | 52.903 | 31.632 | [5 empty] | 14.827 | 13.074 | 6 | 7.0472 | 6.6235 | 5.3466 | 5 | 1.6235 | 23.0374
| 19:54 | 0 | 14.834 | 0 | 5 | 0 | 59.036 | 59.641 | 45.595 | 46.008 | 47.728 | 25.906 | -1.54 | 1 | 0 | 57.557 | 53.783 | 48.256 | 16.094 | 0 | 0 | 52.91 | 31.639 | [5 empty] | 0 | 13.028 | 7 | 7.0448 | 6.6213 | 5.3465 | 5 | 1.6213 | 23.0136
| 19:55 | 0 | 14.834 | 0 | 5 | 0 | 59.105 | 59.552 | 45.572 | 45.938 | 48.277 | 25.955 | -1.566 | 1 | 0 | 57.557 | 53.804 | 48.186 | 16.094 | 0 | 0 | 52.933 | 31.639 | [5 empty] | 0 | 13.167 | 8 | 7.0524 | 6.6285 | 5.3468 | 5 | 1.6285 | 23.0909
| 19:56 | 1 | 14.809 | 0 | 5 | 0 | 59.148 | 59.664 | 45.548 | 45.938 | 49.059 | 25.857 | -1.589 | 1 | 0 | 57.557 | 53.783 | 48.209 | 16.094 | 0 | 0 | 52.91 | 31.639 | [5 empty] | 14.809 | 13.21 | 9 | 7.0591 | 6.6348 | 5.3471 | 5 | 1.6348 | 23.1592
| 19:57 | 0 | 14.859 | 0 | 5 | 0 | 59.125 | 59.664 | 45.595 | 45.894 | 49.103 | 25.811 | -1.54 | 2 | 0 | 57.557 | 53.736 | 48.256 | 16.069 | 0 | 0 | 52.842 | 31.639 | [5 empty] | 0 | 13.231 | 10 | 7.0448 | 6.6213 | 5.3465 | 5 | 1.6213 | 23.0136
| 19:58 | 0 | 14.802 | 0 | 5 | 1 | 59.096 | 59.611 | 45.541 | 45.864 | 49.049 | 25.779 | -1.574 | 1 | 0 | 57.528 | 53.729 | 48.202 | 16.061 | 0 | 0 | 52.812 | 31.607 | [5 empty] | 0 | 13.232 | 11 | 7.0547 | 6.6307 | 5.3469 | 5 | 1.6307 | 23.1147
| 19:59 | 1 | 14.802 | 0 | 5 | 0 | 59.164 | 59.68 | 45.525 | 45.915 | 48.965 | 25.835 | -1.589 | 1 | 0 | 57.557 | 53.759 | 48.209 | 16.094 | 0 | 0 | 52.866 | 31.639 | [5 empty] | 14.802 | 13.249 | 0 | 7.0591 | 6.6348 | 5.3471 | 5 | 1.6348 | 23.1592
| 20:00 | 0 | 14.802 | 0 | 6 | 0 | 59.096 | 59.814 | 45.518 | 45.931 | 49.073 | 25.73 | -1.674 | 1 | 0 | 57.505 | 53.706 | 48.179 | 16.036 | 0 | 0 | 52.835 | 31.607 | [5 empty] | 0 | 13.165 | 1 | 7.0839 | 6.6584 | 5.8026 | 5.4545 | 1.2038 | 16.9938
| 20:01 | 0 | 14.859 | 0 | 5 | 0 | 59.148 | 59.641 | 45.572 | 45.871 | 48.874 | 25.713 | -1.615 | 1 | 0 | 57.557 | 53.713 | 48.209 | 16.094 | 0 | 0 | 52.772 | 31.639 | [5 empty] | 0 | 13.277 | 2 | 7.0667 | 6.642 | 5.8019 | 5.4545 | 1.1875 | 16.804
| 20:02 | 0 | 14.834 | 1 | 5 | 0 | 59.217 | 59.821 | 45.504 | 45.985 | 48.828 | 25.713 | -1.741 | 2 | 0 | 57.512 | 53.689 | 48.233 | 16.069 | 0 | 0 | 52.772 | 31.593 | [5 empty] | 0 | 13.232 | 3 | 7.1034 | 6.6769 | 5.8034 | 5.4545 | 1.2224 | 17.2082
| 20:03 | 1 | 14.827 | 0 | 5 | 0 | 59.096 | 59.725 | 45.474 | 45.885 | 49.096 | 25.681 | -1.752 | 1 | 0 | 57.416 | 53.659 | 48.132 | 16.036 | 0 | 0 | 52.698 | 31.585 | [5 empty] | 14.827 | 13.211 | 4 | 7.1066 | 6.68 | 5.8035 | 5.4545 | 1.2254 | 17.2433
| 20:04 | 0 | 14.827 | 0 | 5 | 0 | 59.23 | 59.703 | 45.518 | 45.931 | 48.774 | 25.754 | -1.752 | 1 | 0 | 57.482 | 53.682 | 48.156 | 16.061 | 0 | 0 | 52.674 | 31.585 | [5 empty] | 0 | 13.299 | 5 | 7.1066 | 6.68 | 5.8035 | 5.4545 | 1.2254 | 17.2433
| 20:05 | 0 | 14.802 | 0 | 5 | 0 | 59.21 | 59.814 | 45.541 | 45.955 | 48.73 | 25.681 | -1.7 | 1 | 0 | 57.505 | 53.638 | 48.179 | 16.013 | 0 | 0 | 52.651 | 31.487 | [5 empty] | 0 | 13.255 | 6 | 7.0914 | 6.6656 | 5.8029 | 5.4545 | 1.211 | 17.0771
| 20:06 | 1 | 14.802 | 0 | 5 | 0 | 59.276 | 59.792 | 45.565 | 45.931 | 48.431 | 25.681 | -1.648 | 2 | 0 | 57.505 | 53.659 | 48.202 | 16.036 | 0 | 0 | 52.674 | 31.536 | [5 empty] | 14.802 | 13.345 | 7 | 7.0763 | 6.6512 | 5.8023 | 5.4545 | 1.1966 | 16.9103
| 20:07 | 0 | 14.802 | 0 | 5 | 0 | 59.23 | 59.814 | 45.565 | 45.908 | 48.454 | 25.659 | -1.648 | 1 | 0 | 57.459 | 53.682 | 48.156 | 16.086 | 0 | 0 | 52.651 | 31.512 | [5 empty] | 0 | 13.322 | 8 | 7.0763 | 6.6512 | 5.8023 | 5.4545 | 1.1966 | 16.9103
| 20:08 | 0 | 14.802 | 0 | 5 | 0 | 59.164 | 59.746 | 45.565 | 45.955 | 48.683 | 25.705 | -1.674 | 1 | 0 | 57.459 | 53.659 | 48.111 | 16.061 | 0 | 0 | 52.604 | 31.536 | [5 empty] | 0 | 13.209 | 9 | 7.0839 | 6.6584 | 5.8026 | 5.4545 | 1.2038 | 16.9938
| 20:09 | 1 | 14.827 | 0 | 5 | 1 | 59.253 | 59.746 | 45.611 | 45.931 | 48.774 | 25.681 | -1.6 | 1 | 0 | 57.482 | 53.638 | 48.132 | 16.061 | 0 | 0 | 52.604 | 31.561 | [5 empty] | 14.827 | 13.322 | 10 | 7.0623 | 6.6379 | 5.8017 | 5.4545 | 1.1833 | 16.7556
| 20:10 | 0 | 14.827 | 0 | 5 | 0 | 59.187 | 59.746 | 45.632 | 45.931 | 49.325 | 25.659 | -1.623 | 2 | 0 | 57.482 | 53.659 | 48.111 | 16.061 | 0 | 0 | 52.583 | 31.585 | [5 empty] | 0 | 13.256 | 0 | 7.069 | 6.6442 | 5.802 | 5.4545 | 1.1897 | 16.8298
| 20:11 | 0 | 14.817 | 0 | 5 | 0 | 59.128 | 59.62 | 45.506 | 45.943 | 49.337 | 25.622 | -1.708 | 1 | 0 | 57.379 | 53.577 | 48.121 | 16.003 | 0 | 0 | 52.546 | 31.549 | [5 empty] | 0 | 13.185 | 1 | 7.0938 | 6.6678 | 5.3485 | 5 | 1.6678 | 23.5104
| 20:12 | 1 | 14.817 | 1 | 5 | 0 | 59.039 | 59.735 | 45.597 | 45.964 | 49.612 | 25.696 | -1.607 | 1 | 0 | 57.468 | 53.601 | 48.097 | 16.026 | 0 | 0 | 52.546 | 31.598 | [5 empty] | 14.817 | 13.075 | 2 | 7.0644 | 6.6398 | 5.3473 | 5 | 1.6398 | 23.2125
| 20:13 | 0 | 14.867 | 0 | 5 | 0 | 59.039 | 59.577 | 45.621 | 45.964 | 49.474 | 25.647 | -1.582 | 1 | 0 | 57.446 | 53.624 | 48.121 | 16.051 | 0 | 0 | 52.522 | 31.598 | [5 empty] | 0 | 13.075 | 3 | 7.0571 | 6.6329 | 5.347 | 5 | 1.6329 | 23.1384
| 20:14 | 0 | 14.817 | 0 | 5 | 0 | 59.039 | 59.62 | 45.621 | 45.943 | 49.589 | 25.696 | -1.481 | 1 | 0 | 57.446 | 53.601 | 48.144 | 16.051 | 0 | 0 | 52.501 | 31.598 | [5 empty] | 0 | 13.096 | 4 | 7.0277 | 6.6049 | 5.3458 | 5 | 1.6049 | 22.8375
| 20:15 | 1 | 14.817 | 0 | 5 | 0 | 59.016 | 59.6 | 45.621 | 45.943 | 49.703 | 25.696 | -1.53 | 2 | 0 | 57.446 | 53.671 | 48.097 | 16.126 | 0 | 0 | 52.501 | 31.598 | [5 empty] | 14.817 | 13.073 | 5 | 7.0419 | 6.6185 | 5.3464 | 5 | 1.6185 | 22.9838
| 20:16 | 0 | 14.842 | 0 | 5 | 0 | 59.016 | 59.62 | 45.597 | 45.943 | 49.612 | 25.647 | -1.507 | 1 | 0 | 57.446 | 53.624 | 48.121 | 16.126 | 0 | 0 | 52.478 | 31.622 | [5 empty] | 0 | 13.073 | 6 | 7.0352 | 6.6121 | 5.3461 | 5 | 1.6121 | 22.9152
| 20:17 | 0 | 14.817 | 0 | 5 | 0 | 58.993 | 59.577 | 45.621 | 45.943 | 49.794 | 25.72 | -1.455 | 1 | 0 | 57.425 | 53.577 | 48.121 | 16.101 | 0 | 0 | 52.431 | 31.598 | [5 empty] | 0 | 13.05 | 7 | 7.0201 | 6.5977 | 5.3455 | 5 | 1.5977 | 22.7596
| 20:18 | 1 | 14.842 | 0 | 6 | 0 | 59.016 | 59.6 | 45.597 | 45.987 | 49.885 | 25.767 | -1.481 | 1 | 0 | 57.425 | 53.601 | 48.053 | 16.126 | 0 | 0 | 52.455 | 31.622 | [5 empty] | 14.842 | 13.029 | 8 | 7.0277 | 6.6049 | 5.3458 | 5 | 1.6049 | 22.8375
| 20:19 | 0 | 14.787 | 0 | 5 | 0 | 58.965 | 59.573 | 45.502 | 45.868 | 49.423 | 25.666 | -1.538 | 1 | 0 | 57.398 | 53.573 | 48.093 | 16.071 | 0 | 0 | 52.473 | 31.568 | [5 empty] | 0 | 13.097 | 9 | 7.0443 | 6.6207 | 5.3464 | 5 | 1.6207 | 23.0076
| 20:20 | 0 | 14.812 | 0 | 5 | 0 | 58.922 | 59.481 | 45.546 | 45.915 | 49.491 | 25.642 | -1.512 | 1 | 0 | 57.398 | 53.549 | 48.046 | 16.071 | 0 | 0 | 52.473 | 31.593 | [5 empty] | 0 | 13.007 | 10 | 7.0367 | 6.6135 | 5.3461 | 5 | 1.6135 | 22.9301
| 20:21 | 0 | 14.842 | 0 | 5 | 1 | 59.016 | 59.577 | 45.597 | 45.964 | 49.495 | 25.671 | -1.355 | 2 | 0 | 57.379 | 53.554 | 48.097 | 16.076 | 0 | 0 | 52.478 | 31.598 | [5 empty] | 0 | 13.052 | 11 | 6.991 | 6.5701 | 5.3443 | 5 | 1.5701 | 22.4584
| 20:22 | 1 | 14.787 | 1 | 5 | 0 | 59.057 | 59.527 | 45.546 | 45.915 | 49.836 | 25.666 | -1.334 | 1 | 0 | 57.375 | 53.596 | 48.002 | 16.071 | 0 | 0 | 52.427 | 31.568 | [5 empty] | 14.787 | 13.142 | 0 | 6.9849 | 6.5643 | 5.344 | 5 | 1.5643 | 22.3949
| 20:23 | 0 | 14.837 | 0 | 5 | 0 | 58.965 | 59.573 | 45.593 | 45.892 | 49.675 | 25.666 | -1.381 | 1 | 0 | 57.379 | 53.601 | 48.053 | 16.152 | 0 | 0 | 52.455 | 31.598 | [5 empty] | 0 | 13.073 | 1 | 6.9985 | 6.5773 | 5.7991 | 5.4545 | 1.1227 | 16.0421
| 20:24 | 0 | 14.812 | 0 | 5 | 0 | 58.945 | 59.55 | 45.525 | 45.915 | 49.766 | 25.593 | -1.334 | 1 | 0 | 57.375 | 53.526 | 48.025 | 16.096 | 0 | 0 | 52.427 | 31.544 | [5 empty] | 0 | 13.03 | 2 | 6.9849 | 6.5643 | 5.7986 | 5.4545 | 1.1097 | 15.8873
| 20:25 | 1 | 14.837 | 0 | 5 | 0 | 58.922 | 59.438 | 45.546 | 45.868 | 49.789 | 25.617 | -1.334 | 1 | 0 | 57.375 | 53.526 | 48.025 | 16.096 | 0 | 0 | 52.403 | 31.544 | [5 empty] | 14.837 | 13.054 | 3 | 6.9849 | 6.5643 | 5.7986 | 5.4545 | 1.1097 | 15.8873
| 20:26 | 0 | 14.812 | 0 | 5 | 0 | 58.965 | 59.504 | 45.569 | 45.892 | 49.857 | 25.617 | -1.334 | 2 | 0 | 57.352 | 53.505 | 48.025 | 16.071 | 0 | 0 | 52.427 | 31.568 | [5 empty] | 0 | 13.073 | 4 | 6.9849 | 6.5643 | 5.7986 | 5.4545 | 1.1097 | 15.8873
| 20:27 | 0 | 14.812 | 0 | 6 | 0 | 58.945 | 59.527 | 45.546 | 45.892 | 49.789 | 25.642 | -1.386 | 1 | 0 | 57.263 | 53.526 | 48.002 | 16.096 | 0 | 0 | 52.403 | 31.568 | [5 empty] | 0 | 13.053 | 5 | 7 | 6.5786 | 5.7992 | 5.4545 | 1.1241 | 16.0586
| 20:28 | 1 | 14.812 | 0 | 5 | 0 | 58.988 | 59.527 | 45.525 | 45.936 | 49.789 | 25.617 | -1.412 | 1 | 0 | 57.329 | 53.505 | 48.002 | 16.071 | 0 | 0 | 52.336 | 31.593 | [5 empty] | 14.812 | 13.052 | 6 | 7.0076 | 6.5858 | 5.7995 | 5.4545 | 1.1313 | 16.1439
| 20:29 | 0 | 14.812 | 0 | 5 | 0 | 59.011 | 59.458 | 45.593 | 45.868 | 49.605 | 25.713 | -1.308 | 1 | 0 | 57.352 | 53.505 | 48.025 | 16.071 | 0 | 0 | 52.289 | 31.593 | [5 empty] | 0 | 13.143 | 7 | 6.9773 | 6.5571 | 5.7983 | 5.4545 | 1.1025 | 15.8014
| 20:30 | 0 | 14.787 | 0 | 5 | 0 | 58.988 | 59.593 | 45.546 | 45.936 | 49.467 | 25.593 | -1.386 | 1 | 0 | 57.329 | 53.505 | 47.955 | 16.096 | 0 | 0 | 52.266 | 31.568 | [5 empty] | 0 | 13.052 | 8 | 7 | 6.5786 | 5.7992 | 5.4545 | 1.1241 | 16.0586
| 20:31 | 1 | 14.776 | 1 | 5 | 0 | 58.959 | 59.563 | 45.516 | 45.882 | 49.621 | 25.632 | -1.422 | 2 | 0 | 57.322 | 53.451 | 47.948 | 16.036 | 0 | 0 | 52.212 | 31.534 | [5 empty] | 14.776 | 13.077 | 9 | 7.0105 | 6.5886 | 5.7996 | 5.4545 | 1.1341 | 16.1767
| 20:32 | 0 | 14.837 | 0 | 5 | 1 | 58.991 | 59.595 | 45.618 | 45.915 | 49.47 | 25.617 | -1.334 | 1 | 0 | 57.332 | 53.461 | 47.981 | 16.071 | 0 | 0 | 52.268 | 31.544 | [5 empty] | 0 | 13.076 | 10 | 6.9849 | 6.5643 | 5.7986 | 5.4545 | 1.1097 | 15.8873
| 20:33 | 0 | 14.802 | 0 | 5 | 0 | 58.981 | 59.52 | 45.586 | 45.861 | 49.507 | 25.607 | -1.37 | 1 | 0 | 57.322 | 53.428 | 47.924 | 16.036 | 0 | 0 | 52.212 | 31.534 | [5 empty] | 0 | 13.12 | 0 | 6.9953 | 6.5742 | 5.799 | 5.4545 | 1.1197 | 16.0059
| 20:34 | 1 | 14.776 | 0 | 5 | 0 | 59.07 | 59.543 | 45.539 | 45.838 | 49.645 | 25.583 | -1.345 | 1 | 0 | 57.3 | 53.428 | 47.924 | 16.061 | 0 | 0 | 52.212 | 31.583 | [5 empty] | 14.776 | 13.232 | 1 | 6.9881 | 6.5673 | 5.3442 | 5 | 1.5673 | 22.4282
| 20:35 | 0 | 14.827 | 0 | 6 | 0 | 59.004 | 59.586 | 45.539 | 45.882 | 49.346 | 25.463 | -1.321 | 1 | 0 | 57.3 | 53.451 | 47.901 | 16.086 | 0 | 0 | 52.212 | 31.558 | [5 empty] | 0 | 13.122 | 2 | 6.9811 | 6.5607 | 5.3439 | 5 | 1.5607 | 22.3555
| 20:36 | 0 | 14.802 | 0 | 5 | 0 | 58.981 | 59.543 | 45.586 | 45.882 | 49.484 | 25.583 | -1.296 | 1 | 0 | 57.3 | 53.451 | 47.969 | 16.086 | 0 | 0 | 52.189 | 31.558 | [5 empty] | 0 | 13.099 | 3 | 6.9738 | 6.5537 | 5.3436 | 5 | 1.5537 | 22.2796
| 20:37 | 1 | 14.776 | 0 | 5 | 0 | 59.027 | 59.586 | 45.607 | 45.952 | 49.712 | 25.632 | -1.321 | 2 | 0 | 57.277 | 53.451 | 47.924 | 16.086 | 0 | 0 | 52.189 | 31.509 | [5 empty] | 14.776 | 13.075 | 4 | 6.9811 | 6.5607 | 5.3439 | 5 | 1.5607 | 22.3555
| 20:38 | 0 | 14.751 | 0 | 5 | 0 | 59.004 | 59.609 | 45.607 | 45.929 | 49.782 | 25.583 | -1.296 | 1 | 0 | 57.277 | 53.405 | 47.901 | 16.086 | 0 | 0 | 52.235 | 31.534 | [5 empty] | 0 | 13.075 | 5 | 6.9738 | 6.5537 | 5.3436 | 5 | 1.5537 | 22.2796
| 20:39 | 0 | 14.721 | 0 | 5 | 0 | 58.931 | 59.515 | 45.511 | 45.854 | 49.775 | 25.578 | -1.301 | 1 | 0 | 57.249 | 53.4 | 47.85 | 16.056 | 0 | 0 | 52.161 | 31.48 | [5 empty] | 0 | 13.077 | 6 | 6.9753 | 6.5551 | 5.3437 | 5 | 1.5551 | 22.2948
| 20:40 | 1 | 14.746 | 0 | 5 | 0 | 58.931 | 59.515 | 45.579 | 45.878 | 49.479 | 25.602 | -1.301 | 1 | 0 | 57.227 | 53.353 | 47.873 | 16.079 | 0 | 0 | 52.137 | 31.48 | [5 empty] | 14.746 | 13.053 | 7 | 6.9753 | 6.5551 | 5.3437 | 5 | 1.5551 | 22.2948
| 20:41 | 0 | 14.776 | 1 | 5 | 0 | 58.959 | 59.52 | 45.562 | 45.929 | 49.897 | 25.607 | -1.321 | 1 | 0 | 57.277 | 53.405 | 47.948 | 16.109 | 0 | 0 | 52.165 | 31.487 | [5 empty] | 0 | 13.03 | 8 | 6.9811 | 6.5607 | 5.3439 | 5 | 1.5607 | 22.3555
| 20:42 | 0 | 14.776 | 0 | 6 | 0 | 58.981 | 59.543 | 45.586 | 45.906 | 49.782 | 25.656 | -1.321 | 2 | 0 | 57.277 | 53.358 | 47.924 | 16.109 | 0 | 0 | 52.165 | 31.438 | [5 empty] | 0 | 13.075 | 9 | 6.9811 | 6.5607 | 5.3439 | 5 | 1.5607 | 22.3555
| 20:43 | 0 | 14.721 | 0 | 5 | 0 | 58.954 | 59.582 | 45.534 | 45.924 | 49.799 | 25.651 | -1.375 | 1 | 0 | 57.206 | 53.286 | 47.826 | 16.006 | 0 | 0 | 52.07 | 31.384 | [5 empty] | 0 | 13.03 | 10 | 6.9968 | 6.5756 | 5.3445 | 5 | 1.5756 | 22.5189
| 20:44 | 1 | 14.746 | 0 | 5 | 1 | 58.954 | 59.536 | 45.558 | 45.948 | 49.892 | 25.578 | -1.375 | 1 | 0 | 57.227 | 53.353 | 47.85 | 16.079 | 0 | 0 | 52.07 | 31.409 | [5 empty] | 14.746 | 13.006 | 11 | 6.9968 | 6.5756 | 5.3445 | 5 | 1.5756 | 22.5189
| 20:45 | 0 | 14.751 | 0 | 5 | 0 | 58.959 | 59.609 | 45.516 | 45.999 | 49.645 | 25.632 | -1.37 | 1 | 0 | 57.254 | 53.381 | 47.878 | 16.109 | 0 | 0 | 52.098 | 31.438 | [5 empty] | 0 | 12.96 | 0 | 6.9953 | 6.5742 | 5.3445 | 5 | 1.5742 | 22.5038
| 20:46 | 0 | 14.696 | 0 | 5 | 0 | 58.931 | 59.559 | 45.511 | 45.971 | 49.892 | 25.627 | -1.453 | 1 | 0 | 57.206 | 53.33 | 47.85 | 16.079 | 0 | 0 | 52.023 | 31.433 | [5 empty] | 0 | 12.96 | 1 | 7.0195 | 6.5972 | 5.8 | 5.4545 | 1.1426 | 16.2781
| 20:47 | 1 | 14.776 | 0 | 5 | 0 | 58.915 | 59.586 | 45.539 | 45.976 | 49.85 | 25.632 | -1.473 | 1 | 0 | 57.233 | 53.358 | 47.948 | 16.086 | 0 | 0 | 52.074 | 31.463 | [5 empty] | 14.776 | 12.939 | 2 | 7.0253 | 6.6027 | 5.8002 | 5.4545 | 1.1482 | 16.3434
| 20:48 | 0 | 14.776 | 0 | 6 | 0 | 58.915 | 59.563 | 45.562 | 45.976 | 49.827 | 25.681 | -1.497 | 2 | 0 | 57.233 | 53.358 | 47.878 | 16.086 | 0 | 0 | 52.03 | 31.487 | [5 empty] | 0 | 12.939 | 3 | 7.0323 | 6.6094 | 5.8005 | 5.4545 | 1.1548 | 16.4217
| 20:49 | 0 | 14.776 | 0 | 5 | 0 | 58.959 | 59.474 | 45.607 | 45.952 | 49.941 | 25.656 | -1.497 | 1 | 0 | 57.233 | 53.381 | 47.901 | 16.109 | 0 | 0 | 52.007 | 31.534 | [5 empty] | 0 | 13.007 | 4 | 7.0323 | 6.6094 | 5.8005 | 5.4545 | 1.1548 | 16.4217
| 20:50 | 1 | 14.751 | 1 | 5 | 0 | 59.004 | 59.543 | 45.562 | 45.952 | 49.897 | 25.681 | -1.522 | 1 | 0 | 57.233 | 53.381 | 47.878 | 16.134 | 0 | 0 | 52.007 | 31.558 | [5 empty] | 14.751 | 13.052 | 5 | 7.0396 | 6.6163 | 5.8008 | 5.4545 | 1.1617 | 16.503
| 20:51 | 0 | 14.834 | 0 | 5 | 0 | 58.988 | 59.573 | 45.569 | 46.006 | 49.719 | 25.688 | -1.463 | 1 | 0 | 57.263 | 53.365 | 47.885 | 16.142 | 0 | 0 | 52.058 | 31.566 | [5 empty] | 0 | 12.982 | 6 | 7.0224 | 6.6 | 5.8001 | 5.4545 | 1.1454 | 16.3108
| 20:52 | 0 | 14.724 | 0 | 5 | 0 | 58.956 | 59.607 | 45.583 | 45.994 | 49.801 | 25.605 | -1.499 | 1 | 0 | 57.208 | 53.288 | 47.899 | 16.084 | 0 | 0 | 52.049 | 31.507 | [5 empty] | 0 | 12.962 | 7 | 7.0329 | 6.6099 | 5.8005 | 5.4545 | 1.1554 | 16.4282
| 20:53 | 1 | 14.784 | 0 | 5 | 0 | 58.943 | 59.684 | 45.616 | 46.006 | 49.789 | 25.688 | -1.44 | 1 | 0 | 57.263 | 53.321 | 47.931 | 16.119 | 0 | 0 | 52.058 | 31.566 | [5 empty] | 14.784 | 12.937 | 8 | 7.0157 | 6.5936 | 5.7998 | 5.4545 | 1.139 | 16.2356
| 20:54 | 0 | 14.774 | 0 | 5 | 0 | 58.799 | 59.426 | 45.537 | 45.95 | 49.801 | 25.678 | -1.45 | 2 | 0 | 57.208 | 53.379 | 47.852 | 16.132 | 0 | 0 | 52.004 | 31.58 | [5 empty] | 0 | 12.849 | 9 | 7.0186 | 6.5964 | 5.8 | 5.4545 | 1.1418 | 16.2683
| 20:55 | 0 | 14.774 | 0 | 6 | 1 | 58.822 | 59.449 | 45.56 | 45.95 | 50.032 | 25.7 | -1.476 | 1 | 0 | 57.208 | 53.332 | 47.829 | 16.106 | 0 | 0 | 51.958 | 31.556 | [5 empty] | 0 | 12.872 | 10 | 7.0262 | 6.6036 | 5.8003 | 5.4545 | 1.149 | 16.3532
| 20:56 | 1 | 14.774 | 0 | 5 | 0 | 58.776 | 59.406 | 45.56 | 45.994 | 49.939 | 25.725 | -1.45 | 1 | 0 | 57.208 | 53.332 | 47.852 | 16.132 | 0 | 0 | 52.004 | 31.556 | [5 empty] | 14.774 | 12.782 | 0 | 7.0186 | 6.5964 | 5.8 | 5.4545 | 1.1418 | 16.2683
| 20:57 | 0 | 14.749 | 0 | 5 | 0 | 58.733 | 59.518 | 45.537 | 45.994 | 49.962 | 25.725 | -1.499 | 1 | 0 | 57.208 | 53.265 | 47.922 | 16.084 | 0 | 0 | 52.049 | 31.507 | [5 empty] | 0 | 12.739 | 1 | 7.0329 | 6.6099 | 5.346 | 5 | 1.6099 | 22.8913
| 20:58 | 0 | 14.784 | 0 | 5 | 0 | 58.808 | 59.369 | 45.593 | 45.983 | 49.834 | 25.688 | -1.414 | 1 | 0 | 57.24 | 53.321 | 47.84 | 16.142 | 0 | 0 | 52.014 | 31.615 | [5 empty] | 0 | 12.825 | 2 | 7.0082 | 6.5864 | 5.345 | 5 | 1.5864 | 22.6364
| 20:59 | 1 | 14.809 | 0 | 5 | 0 | 58.787 | 59.392 | 45.523 | 45.983 | 50.109 | 25.735 | -1.44 | 1 | 0 | 57.217 | 53.321 | 47.861 | 16.094 | 0 | 0 | 52.037 | 31.59 | [5 empty] | 14.809 | 12.804 | 3 | 7.0157 | 6.5936 | 5.3453 | 5 | 1.5936 | 22.7146
| 21:00 | 0 | 14.724 | 1 | 5 | 0 | 58.776 | 59.406 | 45.49 | 45.994 | 50.053 | 25.75 | -1.551 | 2 | 0 | 57.163 | 53.288 | 47.808 | 16.084 | 0 | 0 | 51.958 | 31.531 | [5 empty] | 0 | 12.782 | 4 | 7.0481 | 6.6243 | 5.3466 | 5 | 1.6243 | 23.0463
| 21:01 | 0 | 14.749 | 0 | 6 | 0 | 58.733 | 59.315 | 45.56 | 45.95 | 50.053 | 25.7 | -1.551 | 1 | 0 | 57.163 | 53.311 | 47.784 | 16.157 | 0 | 0 | 51.934 | 31.556 | [5 empty] | 0 | 12.783 | 5 | 7.0481 | 6.6243 | 5.3466 | 5 | 1.6243 | 23.0463
| 21:02 | 0 | 14.749 | 0 | 5 | 0 | 58.733 | 59.36 | 45.513 | 45.927 | 50.146 | 25.629 | -1.576 | 1 | 0 | 57.163 | 53.241 | 47.852 | 16.157 | 0 | 0 | 51.981 | 31.531 | [5 empty] | 0 | 12.806 | 6 | 7.0553 | 6.6312 | 5.3469 | 5 | 1.6312 | 23.1206
| 21:03 | 1 | 14.774 | 0 | 5 | 0 | 58.911 | 59.248 | 45.537 | 45.903 | 50.123 | 25.7 | -1.476 | 1 | 0 | 57.186 | 53.288 | 47.784 | 16.157 | 0 | 0 | 51.958 | 31.58 | [5 empty] | 14.774 | 13.008 | 7 | 7.0262 | 6.6036 | 5.3457 | 5 | 1.6036 | 22.8225
| 21:04 | 0 | 14.799 | 0 | 5 | 0 | 58.89 | 59.426 | 45.583 | 45.95 | 49.985 | 25.7 | -1.399 | 1 | 0 | 57.163 | 53.311 | 47.784 | 16.157 | 0 | 0 | 51.934 | 31.556 | [5 empty] | 0 | 12.94 | 8 | 7.0038 | 6.5822 | 5.3448 | 5 | 1.5822 | 22.5912
| 21:05 | 0 | 14.799 | 0 | 5 | 0 | 58.867 | 59.36 | 45.56 | 45.95 | 49.962 | 25.725 | -1.424 | 1 | 0 | 57.14 | 53.265 | 47.784 | 16.157 | 0 | 0 | 51.888 | 31.531 | [5 empty] | 0 | 12.917 | 9 | 7.0111 | 6.5892 | 5.3451 | 5 | 1.5892 | 22.6665
| 21:06 | 1 | 14.799 | 0 | 5 | 0 | 58.799 | 59.426 | 45.537 | 45.927 | 49.687 | 25.678 | -1.45 | 2 | 0 | 57.163 | 53.288 | 47.784 | 16.157 | 0 | 0 | 51.843 | 31.507 | [5 empty] | 14.799 | 12.872 | 10 | 7.0186 | 6.5964 | 5.3454 | 5 | 1.5964 | 22.7446
| 21:07 | 0 | 14.822 | 0 | 5 | 1 | 58.845 | 59.36 | 45.537 | 45.95 | 49.871 | 25.75 | -1.476 | 1 | 0 | 57.163 | 53.241 | 47.784 | 16.157 | 0 | 0 | 51.82 | 31.507 | [5 empty] | 0 | 12.895 | 11 | 7.0262 | 6.6036 | 5.3457 | 5 | 1.6036 | 22.8225
| 21:08 | 0 | 14.774 | 0 | 5 | 0 | 58.867 | 59.36 | 45.56 | 45.927 | 49.894 | 25.7 | -1.525 | 1 | 0 | 57.14 | 53.265 | 47.714 | 16.132 | 0 | 0 | 51.867 | 31.507 | [5 empty] | 0 | 12.94 | 0 | 7.0405 | 6.6171 | 5.3463 | 5 | 1.6171 | 22.9689
| 21:09 | 1 | 14.799 | 1 | 5 | 0 | 58.644 | 59.292 | 45.56 | 45.927 | 49.71 | 25.654 | -1.551 | 1 | 0 | 57.14 | 53.241 | 47.738 | 16.132 | 0 | 0 | 51.888 | 31.507 | [5 empty] | 14.799 | 12.717 | 1 | 7.0481 | 6.6243 | 5.3466 | 5 | 1.6243 | 23.0463
| 21:10 | 0 | 14.774 | 0 | 5 | 0 | 58.733 | 59.159 | 45.604 | 45.927 | 49.848 | 25.75 | -1.651 | 1 | 0 | 57.117 | 53.265 | 47.714 | 16.182 | 0 | 0 | 51.867 | 31.531 | [5 empty] | 0 | 12.806 | 2 | 7.0772 | 6.652 | 5.3478 | 5 | 1.652 | 23.3426
| 21:11 | 0 | 14.764 | 0 | 5 | 0 | 58.587 | 59.191 | 45.595 | 45.985 | 50.02 | 25.74 | -1.661 | 1 | 0 | 57.128 | 53.276 | 47.728 | 16.197 | 0 | 0 | 51.855 | 31.522 | [5 empty] | 0 | 12.602 | 3 | 7.0801 | 6.6548 | 5.3479 | 5 | 1.6548 | 23.3721
| 21:12 | 1 | 14.789 | 0 | 5 | 0 | 58.632 | 59.171 | 45.618 | 45.985 | 49.906 | 25.74 | -1.661 | 2 | 0 | 57.128 | 53.253 | 47.728 | 16.147 | 0 | 0 | 51.808 | 31.546 | [5 empty] | 14.789 | 12.647 | 4 | 7.0801 | 6.6548 | 5.3479 | 5 | 1.6548 | 23.3721
| 21:13 | 0 | 14.764 | 0 | 4 | 0 | 58.767 | 59.26 | 45.642 | 46.008 | 49.607 | 25.789 | -1.713 | 1 | 0 | 57.108 | 53.23 | 47.728 | 16.172 | 0 | 0 | 51.787 | 31.522 | [5 empty] | 0 | 12.759 | 5 | 7.0952 | 6.6692 | 5.3485 | 5 | 1.6692 | 23.5251
| 21:14 | 0 | 14.764 | 0 | 5 | 0 | 58.767 | 59.283 | 45.618 | 45.962 | 50.181 | 25.909 | -1.636 | 1 | 0 | 57.108 | 53.23 | 47.728 | 16.172 | 0 | 0 | 51.741 | 31.546 | [5 empty] | 0 | 12.805 | 6 | 7.0728 | 6.6478 | 5.3476 | 5 | 1.6478 | 23.2983
| 21:15 | 0 | 14.789 | 0 | 5 | 0 | 58.744 | 59.191 | 45.548 | 45.962 | 50.135 | 25.86 | -1.61 | 1 | 0 | 57.108 | 53.253 | 47.749 | 16.147 | 0 | 0 | 51.764 | 31.497 | [5 empty] | 0 | 12.782 | 7 | 7.0652 | 6.6406 | 5.3473 | 5 | 1.6406 | 23.2214
| 21:16 | 1 | 14.789 | 0 | 5 | 0 | 58.744 | 59.191 | 45.548 | 45.938 | 50.226 | 25.955 | -1.561 | 1 | 0 | 57.108 | 53.253 | 47.705 | 16.147 | 0 | 0 | 51.787 | 31.571 | [5 empty] | 14.789 | 12.806 | 8 | 7.051 | 6.6271 | 5.3467 | 5 | 1.6271 | 23.0761
| 21:17 | 0 | 14.764 | 0 | 5 | 0 | 58.767 | 59.237 | 45.504 | 45.894 | 50.181 | 25.955 | -1.509 | 1 | 0 | 57.085 | 53.23 | 47.705 | 16.147 | 0 | 0 | 51.741 | 31.546 | [5 empty] | 0 | 12.873 | 9 | 7.0358 | 6.6127 | 5.3461 | 5 | 1.6127 | 22.9212
| 21:18 | 0 | 14.759 | 0 | 5 | 0 | 58.717 | 59.164 | 45.52 | 45.819 | 49.925 | 25.904 | -1.44 | 2 | 0 | 57.058 | 53.157 | 47.677 | 16.116 | 0 | 0 | 51.713 | 31.517 | [5 empty] | 0 | 12.898 | 10 | 7.0157 | 6.5936 | 5.3453 | 5 | 1.5936 | 22.7146
| 21:19 | 1 | 14.789 | 1 | 5 | 1 | 58.744 | 59.237 | 45.525 | 45.847 | 49.906 | 25.98 | -1.383 | 1 | 0 | 57.085 | 53.185 | 47.705 | 16.172 | 0 | 0 | 51.741 | 31.546 | [5 empty] | 14.789 | 12.897 | 11 | 6.9991 | 6.5778 | 5.3446 | 5 | 1.5778 | 22.543
| 21:20 | 0 | 14.837 | 0 | 5 | 0 | 58.856 | 59.349 | 45.572 | 45.894 | 49.906 | 26.078 | -1.308 | 1 | 0 | 57.108 | 53.23 | 47.705 | 16.222 | 0 | 0 | 51.787 | 31.642 | [5 empty] | 0 | 12.962 | 0 | 6.9773 | 6.5571 | 5.3437 | 5 | 1.5571 | 22.316
| 21:21 | 0 | 14.789 | 0 | 5 | 0 | 58.968 | 59.349 | 45.457 | 45.871 | 50.135 | 26.054 | -1.357 | 1 | 0 | 57.085 | 53.185 | 47.705 | 16.197 | 0 | 0 | 51.717 | 31.617 | [5 empty] | 0 | 13.097 | 1 | 6.9916 | 6.5706 | 5.3443 | 5 | 1.5706 | 22.4645
| 21:22 | 1 | 14.814 | 0 | 5 | 0 | 58.922 | 59.417 | 45.434 | 45.871 | 50.272 | 25.98 | -1.308 | 1 | 0 | 57.062 | 53.162 | 47.682 | 16.197 | 0 | 0 | 51.764 | 31.593 | [5 empty] | 14.814 | 13.051 | 2 | 6.9773 | 6.5571 | 5.3437 | 5 | 1.5571 | 22.316
| 21:23 | 0 | 14.759 | 0 | 5 | 0 | 58.895 | 59.41 | 45.453 | 45.819 | 50.13 | 25.926 | -1.339 | 1 | 0 | 57.035 | 53.134 | 47.63 | 16.167 | 0 | 0 | 51.643 | 31.517 | [5 empty] | 0 | 13.076 | 3 | 6.9863 | 6.5656 | 5.3441 | 5 | 1.5656 | 22.41
| 21:24 | 0 | 14.759 | 0 | 5 | 0 | 58.829 | 59.344 | 45.406 | 45.819 | 49.969 | 26 | -1.314 | 1 | 0 | 57.012 | 53.111 | 47.607 | 16.142 | 0 | 0 | 51.666 | 31.517 | [5 empty] | 0 | 13.01 | 4 | 6.979 | 6.5587 | 5.3438 | 5 | 1.5587 | 22.3342
| 21:25 | 0 | 14.764 | 0 | 5 | 0 | 58.787 | 59.214 | 45.411 | 45.847 | 50.02 | 26.029 | -1.257 | 2 | 0 | 57.039 | 53.139 | 47.635 | 16.172 | 0 | 0 | 51.717 | 31.546 | [5 empty] | 0 | 12.94 | 5 | 6.9624 | 6.5429 | 5.3431 | 5 | 1.5429 | 22.1609
| 21:26 | 1 | 14.759 | 0 | 5 | 0 | 58.874 | 59.367 | 45.476 | 45.819 | 49.603 | 26.024 | -1.236 | 1 | 0 | 57.035 | 53.134 | 47.654 | 16.192 | 0 | 0 | 51.713 | 31.563 | [5 empty] | 14.759 | 13.055 | 6 | 6.9563 | 6.5371 | 5.3429 | 5 | 1.5371 | 22.0968
| 21:27 | 0 | 14.759 | 0 | 5 | 0 | 58.559 | 59.299 | 45.429 | 45.887 | 49.74 | 26.049 | -1.262 | 1 | 0 | 57.012 | 53.111 | 47.607 | 16.167 | 0 | 0 | 51.643 | 31.492 | [5 empty] | 0 | 12.672 | 7 | 6.9639 | 6.5443 | 5.3432 | 5 | 1.5443 | 22.1761
| 21:28 | 0 | 14.759 | 0 | 5 | 0 | 58.605 | 59.164 | 45.59 | 45.934 | 49.717 | 26.049 | -1.162 | 1 | 0 | 57.035 | 53.134 | 47.607 | 16.192 | 0 | 0 | 51.643 | 31.517 | [5 empty] | 0 | 12.671 | 8 | 6.9348 | 6.5166 | 5.342 | 5 | 1.5166 | 21.8701
| 21:29 | 1 | 14.759 | 1 | 5 | 0 | 58.648 | 59.052 | 45.59 | 45.91 | 49.418 | 25.951 | -1.136 | 1 | 0 | 57.012 | 53.087 | 47.584 | 16.167 | 0 | 0 | 51.598 | 31.517 | [5 empty] | 14.759 | 12.738 | 9 | 6.9272 | 6.5094 | 5.3417 | 5 | 1.5094 | 21.7901
| 21:30 | 0 | 14.814 | 0 | 5 | 0 | 58.587 | 59.125 | 45.618 | 46.008 | 49.493 | 26.005 | -1.053 | 1 | 0 | 57.039 | 53.139 | 47.612 | 16.222 | 0 | 0 | 51.671 | 31.546 | [5 empty] | 0 | 12.579 | 10 | 6.903 | 6.4865 | 5.3407 | 5 | 1.4865 | 21.5336
| 21:31 | 0 | 14.741 | 0 | 5 | 1 | 58.518 | 59.034 | 45.572 | 45.938 | 49.698 | 25.933 | -1.154 | 2 | 0 | 56.971 | 53.001 | 47.497 | 16.074 | 0 | 0 | 51.58 | 31.472 | [5 empty] | 0 | 12.58 | 11 | 6.9324 | 6.5144 | 5.3419 | 5 | 1.5144 | 21.8455
| 21:32 | 1 | 14.741 | 0 | 5 | 0 | 58.452 | 59.011 | 45.525 | 45.871 | 49.654 | 25.909 | -1.229 | 1 | 0 | 56.948 | 53.024 | 47.521 | 16.099 | 0 | 0 | 51.533 | 31.472 | [5 empty] | 14.741 | 12.581 | 0 | 6.9543 | 6.5352 | 5.3428 | 5 | 1.5352 | 22.0754
| 21:33 | 0 | 14.716 | 0 | 5 | 0 | 58.452 | 58.922 | 45.525 | 45.892 | 49.584 | 25.933 | -1.18 | 1 | 0 | 56.948 | 53.048 | 47.521 | 16.099 | 0 | 0 | 51.51 | 31.472 | [5 empty] | 0 | 12.56 | 1 | 6.94 | 6.5216 | 5.3422 | 5 | 1.5216 | 21.9254
| 21:34 | 0 | 14.691 | 0 | 5 | 0 | 58.384 | 58.922 | 45.481 | 45.871 | 50.317 | 26.005 | -1.154 | 1 | 0 | 56.928 | 53.024 | 47.497 | 16.124 | 0 | 0 | 51.533 | 31.472 | [5 empty] | 0 | 12.513 | 2 | 6.9324 | 6.5144 | 5.3419 | 5 | 1.5144 | 21.8455
| 21:35 | 0 | 14.691 | 0 | 5 | 0 | 58.361 | 58.899 | 45.387 | 45.801 | 50.249 | 25.98 | -1.154 | 1 | 0 | 56.928 | 53.001 | 47.544 | 16.099 | 0 | 0 | 51.533 | 31.472 | [5 empty] | 0 | 12.56 | 3 | 6.9324 | 6.5144 | 5.3419 | 5 | 1.5144 | 21.8455
| 21:36 | 1 | 14.721 | 0 | 5 | 0 | 58.411 | 58.95 | 45.462 | 45.829 | 50.438 | 26.009 | -1.123 | 2 | 0 | 56.955 | 53.076 | 47.502 | 16.179 | 0 | 0 | 51.538 | 31.502 | [5 empty] | 14.721 | 12.582 | 4 | 6.9234 | 6.5058 | 5.3416 | 5 | 1.5058 | 21.75
| 21:37 | 0 | 14.716 | 0 | 5 | 0 | 58.406 | 58.945 | 45.457 | 45.777 | 49.95 | 25.958 | -1.128 | 1 | 0 | 56.928 | 53.048 | 47.474 | 16.149 | 0 | 0 | 51.556 | 31.472 | [5 empty] | 0 | 12.629 | 5 | 6.9249 | 6.5072 | 5.3416 | 5 | 1.5072 | 21.7655
| 21:38 | 0 | 14.716 | 1 | 5 | 0 | 58.475 | 59.011 | 45.525 | 45.892 | 50.455 | 26.078 | -1.154 | 1 | 0 | 56.882 | 53.024 | 47.474 | 16.124 | 0 | 0 | 51.533 | 31.45 | [5 empty] | 0 | 12.583 | 6 | 6.9324 | 6.5144 | 5.3419 | 5 | 1.5144 | 21.8455
| 21:39 | 1 | 14.716 | 0 | 5 | 0 | 58.452 | 58.968 | 45.548 | 45.915 | 50.501 | 26.078 | -1.128 | 1 | 0 | 56.928 | 53.001 | 47.544 | 16.099 | 0 | 0 | 51.51 | 31.472 | [5 empty] | 14.716 | 12.537 | 7 | 6.9249 | 6.5072 | 5.3416 | 5 | 1.5072 | 21.7655
| 21:40 | 0 | 14.716 | 0 | 5 | 0 | 58.452 | 58.945 | 45.525 | 45.962 | 50.548 | 26.103 | -1.077 | 1 | 0 | 56.928 | 53.001 | 47.544 | 16.124 | 0 | 0 | 51.51 | 31.497 | [5 empty] | 0 | 12.49 | 8 | 6.91 | 6.4931 | 5.341 | 5 | 1.4931 | 21.6079
| 21:41 | 0 | 14.716 | 0 | 5 | 0 | 58.34 | 58.922 | 45.457 | 45.915 | 50.272 | 26.029 | -1.077 | 1 | 0 | 56.905 | 53.001 | 47.497 | 16.124 | 0 | 0 | 51.486 | 31.497 | [5 empty] | 0 | 12.425 | 9 | 6.91 | 6.4931 | 5.341 | 5 | 1.4931 | 21.6079
| 21:42 | 0 | 14.716 | 0 | 5 | 0 | 58.384 | 58.856 | 45.502 | 45.915 | 49.906 | 26.029 | -1.077 | 2 | 0 | 56.882 | 52.978 | 47.474 | 16.124 | 0 | 0 | 51.486 | 31.472 | [5 empty] | 0 | 12.469 | 10 | 6.91 | 6.4931 | 5.341 | 5 | 1.4931 | 21.6079
| 21:43 | 1 | 14.716 | 0 | 5 | 1 | 58.361 | 58.922 | 45.502 | 45.892 | 49.974 | 25.909 | -1.051 | 1 | 0 | 56.905 | 53.001 | 47.544 | 16.124 | 0 | 0 | 51.442 | 31.497 | [5 empty] | 14.716 | 12.469 | 11 | 6.9025 | 6.4859 | 5.3407 | 5 | 1.4859 | 21.5274
| 21:44 | 0 | 14.691 | 0 | 5 | 0 | 58.34 | 58.876 | 45.502 | 45.892 | 49.927 | 25.909 | -1.077 | 1 | 0 | 56.882 | 52.954 | 47.451 | 16.124 | 0 | 0 | 51.372 | 31.497 | [5 empty] | 0 | 12.448 | 0 | 6.91 | 6.4931 | 5.341 | 5 | 1.4931 | 21.6079
| 21:45 | 0 | 14.716 | 0 | 5 | 0 | 58.249 | 58.787 | 45.502 | 45.938 | 49.792 | 25.909 | -1.077 | 1 | 0 | 56.882 | 52.954 | 47.474 | 16.124 | 0 | 0 | 51.372 | 31.497 | [5 empty] | 0 | 12.311 | 1 | 6.91 | 6.4931 | 4.9564 | 4.6154 | 1.8777 | 27.174
| 21:46 | 1 | 14.716 | 0 | 5 | 0 | 58.34 | 58.742 | 45.502 | 45.892 | 49.768 | 25.86 | -1.077 | 1 | 0 | 56.859 | 52.954 | 47.474 | 16.124 | 0 | 0 | 51.418 | 31.472 | [5 empty] | 14.716 | 12.448 | 2 | 6.91 | 6.4931 | 4.9564 | 4.6154 | 1.8777 | 27.174
| 21:47 | 0 | 14.681 | 0 | 5 | 0 | 58.174 | 58.778 | 45.425 | 45.882 | 49.85 | 25.85 | -1.113 | 1 | 0 | 56.827 | 52.945 | 47.374 | 16.137 | 0 | 0 | 51.386 | 31.416 | [5 empty] | 0 | 12.292 | 3 | 6.9205 | 6.5031 | 4.9568 | 4.6154 | 1.8877 | 27.2768
| 21:48 | 0 | 14.691 | 1 | 5 | 0 | 58.206 | 58.765 | 45.457 | 45.871 | 49.194 | 25.933 | -1.077 | 2 | 0 | 56.836 | 52.931 | 47.406 | 16.099 | 0 | 0 | 51.395 | 31.472 | [5 empty] | 0 | 12.335 | 4 | 6.91 | 6.4931 | 4.9564 | 4.6154 | 1.8777 | 27.174
| 21:49 | 1 | 14.681 | 0 | 5 | 0 | 58.128 | 58.689 | 45.469 | 45.815 | 49.047 | 25.875 | -1.064 | 1 | 0 | 56.827 | 52.898 | 47.441 | 16.089 | 0 | 0 | 51.409 | 31.463 | [5 empty] | 14.681 | 12.313 | 5 | 6.9062 | 6.4895 | 4.9562 | 4.6154 | 1.8741 | 27.1368
| 21:50 | 0 | 14.656 | 0 | 5 | 0 | 58.329 | 58.644 | 45.31 | 45.815 | 48.382 | 25.779 | -1.064 | 1 | 0 | 56.784 | 52.898 | 47.374 | 16.089 | 0 | 0 | 51.386 | 31.392 | [5 empty] | 0 | 12.514 | 6 | 6.9062 | 6.4895 | 4.9562 | 4.6154 | 1.8741 | 27.1368
| 21:51 | 0 | 14.681 | 0 | 5 | 0 | 58.388 | 58.792 | 45.436 | 45.782 | 48.762 | 25.791 | -1.025 | 1 | 0 | 56.818 | 52.889 | 47.409 | 16.076 | 0 | 0 | 51.33 | 31.404 | [5 empty] | 0 | 12.606 | 7 | 6.8949 | 6.4787 | 4.9558 | 4.6154 | 1.8633 | 27.0249
| 21:52 | 0 | 14.681 | 0 | 5 | 0 | 58.422 | 58.781 | 45.425 | 45.815 | 48.636 | 25.803 | -0.986 | 1 | 0 | 56.784 | 52.924 | 47.376 | 16.089 | 0 | 0 | 51.341 | 31.367 | [5 empty] | 0 | 12.607 | 8 | 6.8835 | 6.4679 | 4.9553 | 4.6154 | 1.8525 | 26.9127
| 21:53 | 1 | 14.691 | 0 | 5 | 0 | 58.498 | 58.813 | 45.457 | 45.803 | 49.035 | 25.838 | -0.976 | 1 | 0 | 56.839 | 52.91 | 47.385 | 16.099 | 0 | 0 | 51.33 | 31.379 | [5 empty] | 14.691 | 12.695 | 9 | 6.8806 | 6.4652 | 4.9552 | 4.6154 | 1.8498 | 26.8838
| 21:54 | 0 | 14.716 | 0 | 5 | 0 | 58.566 | 59.036 | 45.436 | 45.78 | 49.288 | 25.789 | -0.976 | 2 | 0 | 56.839 | 52.91 | 47.409 | 16.099 | 0 | 0 | 51.33 | 31.401 | [5 empty] | 0 | 12.786 | 10 | 6.8806 | 6.4652 | 4.9552 | 4.6154 | 1.8498 | 26.8838
| 21:55 | 0 | 14.716 | 0 | 5 | 0 | 58.543 | 59.105 | 45.457 | 45.803 | 49.059 | 25.789 | -0.976 | 1 | 0 | 56.816 | 52.866 | 47.409 | 16.099 | 0 | 0 | 51.306 | 31.401 | [5 empty] | 0 | 12.74 | 11 | 6.8806 | 6.4652 | 4.9552 | 4.6154 | 1.8498 | 26.8838
| 21:56 | 1 | 14.691 | 0 | 5 | 1 | 58.566 | 59.082 | 45.413 | 45.826 | 49.126 | 25.789 | -1.028 | 1 | 0 | 56.795 | 52.91 | 47.362 | 16.124 | 0 | 0 | 51.33 | 31.379 | [5 empty] | 14.691 | 12.74 | 12 | 6.8958 | 6.4796 | 4.9558 | 4.6154 | 1.8642 | 27.0335
| 21:57 | 0 | 14.691 | 0 | 5 | 0 | 58.52 | 59.059 | 45.504 | 45.826 | 49.243 | 25.789 | -1.028 | 1 | 0 | 56.795 | 52.889 | 47.385 | 16.124 | 0 | 0 | 51.33 | 31.379 | [5 empty] | 0 | 12.694 | 0 | 6.8958 | 6.4796 | 4.9558 | 4.6154 | 1.8642 | 27.0335
| 21:58 | 0 | 14.716 | 1 | 5 | 0 | 58.543 | 59.013 | 45.436 | 45.803 | 49.105 | 25.764 | -1.079 | 2 | 0 | 56.795 | 52.866 | 47.409 | 16.124 | 0 | 0 | 51.306 | 31.401 | [5 empty] | 0 | 12.74 | 1 | 6.9106 | 6.4937 | 5.341 | 5 | 1.4937 | 21.6141
| 21:59 | 1 | 14.691 | 0 | 5 | 0 | 58.477 | 59.036 | 45.457 | 45.871 | 48.874 | 25.884 | -1.079 | 1 | 0 | 56.795 | 52.866 | 47.315 | 16.124 | 0 | 0 | 51.306 | 31.355 | [5 empty] | 14.691 | 12.606 | 2 | 6.9106 | 6.4937 | 5.341 | 5 | 1.4937 | 21.6141
| 22:00 | 0 | 14.656 | 0 | 5 | 0 | 58.511 | 58.938 | 45.495 | 45.885 | 49.003 | 25.73 | -1.09 | 1 | 0 | 56.784 | 52.856 | 47.329 | 16.114 | 0 | 0 | 51.318 | 31.32 | [5 empty] | 0 | 12.626 | 3 | 6.9138 | 6.4967 | 5.3412 | 5 | 1.4967 | 21.6482
| 22:01 | 0 | 14.706 | 0 | 5 | 0 | 58.466 | 58.981 | 45.518 | 45.908 | 49.439 | 25.803 | -1.038 | 1 | 0 | 56.784 | 52.833 | 47.329 | 16.064 | 0 | 0 | 51.318 | 31.345 | [5 empty] | 0 | 12.558 | 4 | 6.8987 | 6.4823 | 5.3405 | 5 | 1.4823 | 21.487
| 22:02 | 0 | 14.681 | 0 | 5 | 0 | 58.422 | 58.915 | 45.518 | 45.885 | 48.935 | 25.73 | -1.064 | 1 | 0 | 56.741 | 52.81 | 47.329 | 16.038 | 0 | 0 | 51.297 | 31.32 | [5 empty] | 0 | 12.537 | 5 | 6.9062 | 6.4895 | 5.3409 | 5 | 1.4895 | 21.5677
| 22:03 | 1 | 14.716 | 0 | 5 | 0 | 58.432 | 58.947 | 45.574 | 45.941 | 48.921 | 25.813 | -1.028 | 2 | 0 | 56.772 | 52.842 | 47.315 | 16.124 | 0 | 0 | 51.306 | 31.33 | [5 empty] | 14.716 | 12.491 | 6 | 6.8958 | 6.4796 | 5.3404 | 5 | 1.4796 | 21.456
| 22:04 | 0 | 14.691 | 0 | 5 | 0 | 58.432 | 58.947 | 45.595 | 45.894 | 49.472 | 25.742 | -1.028 | 1 | 0 | 56.772 | 52.842 | 47.315 | 16.074 | 0 | 0 | 51.26 | 31.33 | [5 empty] | 0 | 12.538 | 7 | 6.8958 | 6.4796 | 5.3404 | 5 | 1.4796 | 21.456
| 22:05 | 0 | 14.706 | 0 | 5 | 0 | 58.377 | 58.892 | 45.495 | 45.908 | 49.507 | 25.73 | -1.012 | 1 | 0 | 56.763 | 52.833 | 47.306 | 16.114 | 0 | 0 | 51.204 | 31.296 | [5 empty] | 0 | 12.469 | 8 | 6.8911 | 6.4751 | 5.3402 | 5 | 1.4751 | 21.4062
| 22:06 | 1 | 14.681 | 0 | 4 | 0 | 58.311 | 58.915 | 45.425 | 45.838 | 49.369 | 25.73 | -1.012 | 1 | 0 | 56.741 | 52.786 | 47.306 | 16.089 | 0 | 0 | 51.136 | 31.271 | [5 empty] | 14.681 | 12.473 | 9 | 6.8911 | 6.4751 | 5.3402 | 5 | 1.4751 | 21.4062
| 22:07 | 0 | 14.691 | 1 | 5 | 0 | 58.363 | 58.813 | 45.504 | 45.894 | 49.035 | 25.742 | -1.002 | 1 | 0 | 56.75 | 52.819 | 47.271 | 16.099 | 0 | 0 | 51.169 | 31.306 | [5 empty] | 0 | 12.469 | 10 | 6.8882 | 6.4724 | 5.3401 | 5 | 1.4724 | 21.3751
| 22:08 | 0 | 14.681 | 0 | 5 | 1 | 58.445 | 58.892 | 45.471 | 45.861 | 49.484 | 25.708 | -0.963 | 2 | 0 | 56.741 | 52.763 | 47.283 | 16.114 | 3 | 0 | 54.439 | 24.744 | [5 empty] | 0 | 12.584 | 11 | 6.8768 | 6.4616 | 5.3397 | 5 | 1.4616 | 21.2534
| 22:09 | 0 | 14.706 | 0 | 5 | 0 | 58.4 | 58.915 | 45.586 | 45.815 | 49.232 | 25.708 | -0.938 | 1 | 0 | 56.695 | 52.534 | 47.077 | 16.064 | 2 | 0 | 57.345 | 14.606 | [5 empty] | 0 | 12.585 | 0 | 6.8695 | 6.4546 | 5.3394 | 5 | 1.4546 | 21.1752
| 22:10 | 1 | 14.729 | 0 | 5 | 0 | 58.489 | 58.938 | 45.679 | 45.976 | 48.912 | 25.828 | -0.963 | 1 | 0 | 56.695 | 52.443 | 45.999 | 16.064 | 0 | 0 | 57.795 | 13.349 | [5 empty] | 14.729 | 12.513 | 1 | 6.8768 | 6.4616 | 4.6254 | 4.2857 | 2.1758 | 31.6402
| 22:11 | 0 | 14.706 | 0 | 5 | 0 | 58.5 | 58.97 | 45.805 | 46.078 | 48.487 | 25.887 | -0.95 | 1 | 0 | 56.661 | 52.34 | 44.68 | 16.101 | 0 | 0 | 57.806 | 13.535 | [5 empty] | 0 | 12.422 | 2 | 6.873 | 6.458 | 4.6252 | 4.2857 | 2.1722 | 31.6053
| 22:12 | 0 | 14.694 | 0 | 5 | 0 | 58.434 | 59.016 | 46.057 | 46.239 | 48.326 | 25.84 | -0.925 | 1 | 0 | 56.64 | 52.294 | 43.7 | 16.051 | 0 | 0 | 57.649 | 14.103 | [5 empty] | 0 | 12.195 | 3 | 6.8658 | 6.451 | 4.6249 | 4.2857 | 2.1653 | 31.538
| 22:13 | 1 | 14.729 | 0 | 4 | 0 | 58.689 | 59.137 | 46.295 | 46.547 | 48.268 | 25.897 | -0.914 | 1 | 0 | 56.672 | 52.303 | 42.98 | 16.111 | 0 | 0 | 57.569 | 14.754 | [5 empty] | 14.729 | 12.142 | 4 | 6.8626 | 6.448 | 4.6248 | 4.2857 | 2.1623 | 31.5084
| 22:14 | 0 | 14.694 | 0 | 5 | 0 | 58.454 | 59.084 | 46.333 | 46.606 | 47.959 | 25.791 | -0.974 | 2 | 0 | 56.549 | 52.27 | 42.499 | 16.101 | 0 | 0 | 57.423 | 15.287 | [5 empty] | 0 | 11.848 | 5 | 6.88 | 6.4646 | 4.6255 | 4.2857 | 2.1789 | 31.6698
| 22:15 | 0 | 14.694 | 0 | 5 | 0 | 58.411 | 58.881 | 46.377 | 46.652 | 47.775 | 25.887 | -0.95 | 1 | 0 | 56.594 | 52.247 | 42.195 | 16.101 | 0 | 0 | 57.334 | 15.805 | [5 empty] | 0 | 11.759 | 6 | 6.873 | 6.458 | 4.6252 | 4.2857 | 2.1722 | 31.6053
| 22:16 | 0 | 14.694 | 0 | 4 | 0 | 58.523 | 58.835 | 46.4 | 46.676 | 46.951 | 25.767 | -0.925 | 1 | 0 | 56.594 | 52.224 | 41.937 | 16.076 | 0 | 0 | 57.222 | 16.297 | [5 empty] | 0 | 11.847 | 7 | 6.8658 | 6.451 | 4.6249 | 4.2857 | 2.1653 | 31.538
| 22:17 | 1 | 14.694 | 1 | 5 | 0 | 58.434 | 58.858 | 46.4 | 46.629 | 47.112 | 25.718 | -0.899 | 1 | 0 | 56.594 | 52.156 | 41.82 | 16.101 | 0 | 0 | 57.133 | 16.695 | [5 empty] | 14.694 | 11.805 | 8 | 6.8582 | 6.4438 | 4.6246 | 4.2857 | 2.1581 | 31.4679
| 22:18 | 0 | 14.719 | 0 | 5 | 0 | 58.477 | 58.815 | 46.333 | 46.652 | 47.775 | 25.816 | -0.873 | 1 | 0 | 56.572 | 52.224 | 41.748 | 16.126 | 0 | 0 | 57.065 | 17.064 | [5 empty] | 0 | 11.825 | 9 | 6.8506 | 6.4366 | 4.6243 | 4.2857 | 2.1509 | 31.3976
| 22:19 | 0 | 14.719 | 0 | 4 | 0 | 58.546 | 58.927 | 46.333 | 46.652 | 47.089 | 25.742 | -0.824 | 1 | 0 | 56.594 | 52.203 | 41.748 | 16.126 | 0 | 0 | 56.953 | 17.409 | [5 empty] | 0 | 11.894 | 10 | 6.8363 | 6.4231 | 4.6237 | 4.2857 | 2.1374 | 31.2648
| 22:20 | 0 | 14.694 | 0 | 5 | 0 | 58.477 | 58.95 | 46.263 | 46.629 | 47.616 | 25.696 | -0.95 | 1 | 0 | 56.549 | 52.179 | 41.631 | 16.101 | 0 | 0 | 56.909 | 17.683 | [5 empty] | 0 | 11.848 | 11 | 6.873 | 6.458 | 4.6252 | 4.2857 | 2.1722 | 31.6053
| 22:21 | 1 | 14.694 | 0 | 5 | 0 | 58.434 | 58.927 | 46.216 | 46.606 | 47.294 | 25.696 | -0.899 | 2 | 0 | 56.549 | 52.179 | 41.631 | 16.149 | 0 | 0 | 56.841 | 17.977 | [5 empty] | 14.694 | 11.828 | 12 | 6.8582 | 6.4438 | 4.6246 | 4.2857 | 2.1581 | 31.4679
| 22:22 | 0 | 14.668 | 0 | 4 | 1 | 58.365 | 58.792 | 46.148 | 46.538 | 48.557 | 25.598 | -0.925 | 1 | 0 | 56.528 | 52.156 | 41.631 | 16.101 | 0 | 0 | 56.775 | 18.226 | [5 empty] | 0 | 11.827 | 13 | 6.8658 | 6.451 | 4.6249 | 4.2857 | 2.1653 | 31.538
| 22:23 | 0 | 14.668 | 0 | 5 | 0 | 58.276 | 58.724 | 46.125 | 46.491 | 48.303 | 25.575 | -0.95 | 1 | 0 | 56.549 | 52.133 | 41.655 | 16.126 | 0 | 0 | 56.683 | 18.497 | [5 empty] | 0 | 11.785 | 0 | 6.873 | 6.458 | 4.6252 | 4.2857 | 2.1722 | 31.6053
| 22:24 | 1 | 14.694 | 0 | 5 | 0 | 58.299 | 58.792 | 46.125 | 46.468 | 48.809 | 25.526 | -0.899 | 1 | 0 | 56.549 | 52.088 | 41.678 | 16.101 | 0 | 0 | 56.594 | 18.744 | [5 empty] | 14.694 | 11.831 | 1 | 6.8582 | 6.4438 | 4.9543 | 4.6154 | 1.8285 | 26.661
| 22:25 | 0 | 14.719 | 0 | 4 | 0 | 58.32 | 58.746 | 46.125 | 46.468 | 48.601 | 25.502 | -0.899 | 1 | 0 | 56.549 | 52.109 | 41.655 | 16.101 | 0 | 0 | 56.549 | 18.99 | [5 empty] | 0 | 11.852 | 2 | 6.8582 | 6.4438 | 4.9543 | 4.6154 | 1.8285 | 26.661
| 22:26 | 0 | 14.694 | 1 | 5 | 0 | 58.32 | 58.792 | 46.125 | 46.424 | 48.578 | 25.526 | -0.847 | 1 | 0 | 56.528 | 52.088 | 41.631 | 16.149 | 0 | 0 | 56.483 | 19.214 | [5 empty] | 0 | 11.896 | 3 | 6.843 | 6.4294 | 4.9537 | 4.6154 | 1.8141 | 26.5096
| 22:27 | 0 | 14.719 | 0 | 5 | 0 | 58.388 | 58.815 | 46.102 | 46.424 | 49.014 | 25.502 | -0.824 | 2 | 0 | 56.549 | 52.088 | 41.655 | 16.126 | 0 | 0 | 56.414 | 19.435 | [5 empty] | 0 | 11.964 | 4 | 6.8363 | 6.4231 | 4.9534 | 4.6154 | 1.8077 | 26.4425
| 22:28 | 1 | 14.694 | 0 | 5 | 0 | 58.365 | 58.858 | 46.034 | 46.354 | 48.601 | 25.502 | -0.824 | 1 | 0 | 56.528 | 52.088 | 41.678 | 16.101 | 0 | 0 | 56.371 | 19.681 | [5 empty] | 14.694 | 12.011 | 5 | 6.8363 | 6.4231 | 4.9534 | 4.6154 | 1.8077 | 26.4425
| 22:29 | 0 | 14.754 | 0 | 4 | 0 | 58.397 | 58.867 | 46.043 | 46.41 | 48.909 | 25.585 | -0.863 | 1 | 0 | 56.56 | 52.121 | 41.664 | 16.209 | 0 | 0 | 56.312 | 19.965 | [5 empty] | 0 | 11.987 | 6 | 6.8477 | 6.4339 | 4.9539 | 4.6154 | 1.8185 | 26.5562
| 22:30 | 0 | 14.694 | 0 | 5 | 0 | 58.343 | 58.792 | 45.987 | 46.263 | 48.923 | 25.453 | -0.899 | 1 | 0 | 56.437 | 52.042 | 41.607 | 16.076 | 0 | 0 | 56.191 | 20.126 | [5 empty] | 0 | 12.08 | 7 | 6.8582 | 6.4438 | 4.9543 | 4.6154 | 1.8285 | 26.661
| 22:31 | 0 | 14.668 | 0 | 5 | 0 | 58.365 | 58.815 | 45.943 | 46.239 | 48.303 | 25.431 | -0.873 | 1 | 0 | 56.483 | 52.065 | 41.607 | 16.126 | 0 | 0 | 56.124 | 20.323 | [5 empty] | 0 | 12.126 | 8 | 6.8506 | 6.4366 | 4.954 | 4.6154 | 1.8213 | 26.5854
| 22:32 | 1 | 14.704 | 0 | 4 | 0 | 58.331 | 58.847 | 45.997 | 46.272 | 47.787 | 25.392 | -0.788 | 1 | 0 | 56.537 | 52.051 | 41.664 | 16.137 | 0 | 0 | 56.133 | 20.573 | [5 empty] | 14.704 | 12.059 | 9 | 6.8259 | 6.4131 | 4.953 | 4.6154 | 1.7977 | 26.3371
| 22:33 | 0 | 14.754 | 0 | 5 | 0 | 58.263 | 58.667 | 45.929 | 46.249 | 48.473 | 25.441 | -0.788 | 2 | 0 | 56.537 | 52.074 | 41.733 | 16.162 | 0 | 0 | 56.086 | 20.792 | [5 empty] | 0 | 12.014 | 10 | 6.8259 | 6.4131 | 4.953 | 4.6154 | 1.7977 | 26.3371
| 22:34 | 0 | 14.729 | 0 | 5 | 0 | 58.352 | 58.801 | 45.929 | 46.272 | 47.945 | 25.392 | -0.811 | 1 | 0 | 56.537 | 52.028 | 41.688 | 16.184 | 0 | 0 | 56.042 | 20.983 | [5 empty] | 0 | 12.08 | 11 | 6.8326 | 6.4195 | 4.9533 | 4.6154 | 1.8041 | 26.4044
| 22:35 | 1 | 14.719 | 0 | 4 | 1 | 58.187 | 58.612 | 45.896 | 46.195 | 48.188 | 25.382 | -0.873 | 1 | 0 | 56.505 | 52.018 | 41.7 | 16.149 | 0 | 0 | 56.009 | 21.142 | [5 empty] | 14.719 | 11.992 | 12 | 6.8506 | 6.4366 | 4.954 | 4.6154 | 1.8213 | 26.5854
| 22:36 | 0 | 14.734 | 1 | 5 | 0 | 58.47 | 58.74 | 45.91 | 46.209 | 49.465 | 25.372 | -0.806 | 1 | 0 | 56.542 | 52.056 | 41.741 | 16.214 | 0 | 0 | 56 | 21.375 | [5 empty] | 0 | 12.261 | 0 | 6.8311 | 6.4181 | 4.9532 | 4.6154 | 1.8027 | 26.3898
| 22:37 | 0 | 14.729 | 0 | 5 | 0 | 58.42 | 58.959 | 45.838 | 46.158 | 49.094 | 25.32 | -0.914 | 1 | 0 | 56.515 | 52.004 | 41.733 | 16.184 | 0 | 0 | 55.925 | 21.537 | [5 empty] | 0 | 12.262 | 1 | 6.8626 | 6.448 | 4.6248 | 4.2857 | 2.1623 | 31.5084
| 22:38 | 0 | 14.704 | 0 | 5 | 0 | 58.397 | 58.867 | 45.838 | 46.158 | 48.177 | 25.342 | -0.914 | 1 | 0 | 56.426 | 52.004 | 41.712 | 16.184 | 0 | 0 | 55.881 | 21.706 | [5 empty] | 0 | 12.239 | 2 | 6.8626 | 6.448 | 4.6248 | 4.2857 | 2.1623 | 31.5084
| 22:39 | 1 | 14.704 | 0 | 4 | 0 | 58.285 | 58.712 | 45.791 | 46.158 | 48.496 | 25.392 | -0.863 | 1 | 0 | 56.492 | 52.028 | 41.688 | 16.184 | 0 | 0 | 55.858 | 21.9 | [5 empty] | 14.704 | 12.127 | 3 | 6.8477 | 6.4339 | 4.6242 | 4.2857 | 2.1482 | 31.3706
| 22:40 | 0 | 14.729 | 0 | 5 | 0 | 58.128 | 58.756 | 45.768 | 46.111 | 48.382 | 25.32 | -0.863 | 2 | 0 | 56.515 | 52.004 | 41.64 | 16.184 | 0 | 0 | 55.834 | 22.042 | [5 empty] | 0 | 12.017 | 4 | 6.8477 | 6.4339 | 4.6242 | 4.2857 | 2.1482 | 31.3706
| 22:41 | 0 | 14.694 | 0 | 5 | 0 | 58.343 | 58.523 | 45.735 | 46.034 | 48.074 | 25.286 | -0.873 | 1 | 0 | 56.46 | 51.972 | 41.678 | 16.149 | 0 | 0 | 55.755 | 22.177 | [5 empty] | 0 | 12.309 | 5 | 6.8506 | 6.4366 | 4.6243 | 4.2857 | 2.1509 | 31.3976
| 22:42 | 0 | 14.729 | 0 | 4 | 0 | 58.105 | 58.712 | 45.768 | 46.09 | 48.52 | 25.32 | -0.811 | 1 | 0 | 56.492 | 51.96 | 41.733 | 16.209 | 0 | 0 | 55.72 | 22.356 | [5 empty] | 0 | 12.015 | 6 | 6.8326 | 6.4195 | 4.6236 | 4.2857 | 2.1338 | 31.2294
| 22:43 | 1 | 14.729 | 0 | 5 | 0 | 57.95 | 58.555 | 45.745 | 46.111 | 48.291 | 25.271 | -0.811 | 1 | 0 | 56.469 | 51.96 | 41.688 | 16.209 | 0 | 0 | 55.72 | 22.501 | [5 empty] | 14.729 | 11.839 | 7 | 6.8326 | 6.4195 | 4.6236 | 4.2857 | 2.1338 | 31.2294
| 22:44 | 0 | 14.704 | 0 | 4 | 0 | 58.263 | 58.555 | 45.721 | 46.09 | 48.452 | 25.296 | -0.788 | 1 | 0 | 56.492 | 51.983 | 41.733 | 16.162 | 0 | 0 | 55.652 | 22.645 | [5 empty] | 0 | 12.173 | 8 | 6.8259 | 6.4131 | 4.6233 | 4.2857 | 2.1274 | 31.1668
| 22:45 | 0 | 14.729 | 0 | 5 | 0 | 58.331 | 58.712 | 45.677 | 46.043 | 48.956 | 25.247 | -0.811 | 1 | 0 | 56.469 | 51.983 | 41.805 | 16.184 | 0 | 0 | 55.582 | 22.79 | [5 empty] | 0 | 12.288 | 9 | 6.8326 | 6.4195 | 4.6236 | 4.2857 | 2.1338 | 31.2294
| 22:46 | 0 | 14.694 | 1 | 5 | 0 | 58.119 | 58.769 | 45.574 | 45.943 | 48.968 | 25.237 | -0.899 | 1 | 0 | 56.394 | 51.951 | 41.655 | 16.101 | 0 | 0 | 55.482 | 22.829 | [5 empty] | 0 | 12.176 | 10 | 6.8582 | 6.4438 | 4.6246 | 4.2857 | 2.1581 | 31.4679
| 22:47 | 1 | 14.704 | 0 | 4 | 0 | 58.062 | 58.6 | 45.607 | 45.929 | 48.452 | 25.32 | -0.863 | 1 | 0 | 56.446 | 51.96 | 41.733 | 16.162 | 0 | 0 | 55.468 | 23.079 | [5 empty] | 14.704 | 12.133 | 11 | 6.8477 | 6.4339 | 4.6242 | 4.2857 | 2.1482 | 31.3706
| 22:48 | 0 | 14.704 | 0 | 5 | 0 | 57.95 | 58.466 | 45.607 | 45.906 | 48.177 | 25.342 | -0.837 | 2 | 0 | 56.446 | 51.913 | 41.733 | 16.184 | 0 | 0 | 55.515 | 23.224 | [5 empty] | 0 | 12.044 | 12 | 6.8401 | 6.4267 | 4.6239 | 4.2857 | 2.141 | 31.3001
| 22:49 | 0 | 14.694 | 0 | 5 | 1 | 57.514 | 58.231 | 45.553 | 45.805 | 48.419 | 25.237 | -0.873 | 1 | 0 | 56.394 | 51.881 | 41.7 | 16.199 | 0 | 0 | 55.435 | 23.334 | [5 empty] | 0 | 11.709 | 13 | 6.8506 | 6.4366 | 4.6243 | 4.2857 | 2.1509 | 31.3976
| 22:50 | 1 | 14.694 | 0 | 4 | 0 | 57.537 | 57.961 | 45.506 | 45.805 | 48.121 | 25.237 | -0.899 | 1 | 0 | 56.414 | 51.904 | 41.7 | 16.149 | 0 | 0 | 55.435 | 23.503 | [5 empty] | 14.694 | 11.732 | 0 | 6.8582 | 6.4438 | 4.6246 | 4.2857 | 2.1581 | 31.4679
| 22:51 | 0 | 14.694 | 0 | 5 | 0 | 57.537 | 58.053 | 45.474 | 45.817 | 47.903 | 25.249 | -0.886 | 1 | 0 | 56.405 | 51.871 | 41.738 | 16.187 | 0 | 0 | 55.449 | 23.611 | [5 empty] | 0 | 11.72 | 1 | 6.8544 | 6.4402 | 5.7933 | 5.4545 | 0.9857 | 14.3805
| 22:52 | 0 | 14.721 | 0 | 5 | 0 | 57.585 | 58.146 | 45.464 | 45.854 | 47.642 | 25.24 | -0.822 | 1 | 0 | 56.442 | 51.885 | 41.777 | 16.177 | 0 | 0 | 55.463 | 23.771 | [5 empty] | 0 | 11.731 | 2 | 6.8358 | 6.4225 | 5.7925 | 5.4545 | 0.96798 | 14.1606
| 22:53 | 0 | 14.688 | 0 | 4 | 0 | 57.87 | 58.048 | 45.364 | 45.777 | 47.705 | 25.183 | -0.829 | 2 | 0 | 56.389 | 51.878 | 41.722 | 16.121 | 0 | 0 | 55.454 | 23.835 | [5 empty] | 0 | 12.093 | 3 | 6.8378 | 6.4245 | 5.7926 | 5.4545 | 0.96992 | 14.1847
| 22:54 | 1 | 14.711 | 0 | 5 | 0 | 57.779 | 58.386 | 45.273 | 45.663 | 47.749 | 25.183 | -0.778 | 1 | 0 | 56.346 | 51.832 | 41.626 | 16.121 | 0 | 0 | 55.34 | 23.955 | [5 empty] | 14.711 | 12.116 | 4 | 6.823 | 6.4104 | 5.792 | 5.4545 | 0.9558 | 14.0087
| 22:55 | 0 | 14.721 | 0 | 5 | 0 | 57.809 | 58.281 | 45.142 | 45.602 | 48.72 | 25.264 | -0.77 | 1 | 0 | 56.375 | 51.862 | 41.681 | 16.177 | 0 | 0 | 55.349 | 24.085 | [5 empty] | 0 | 12.207 | 5 | 6.8206 | 6.4081 | 5.7919 | 5.4545 | 0.95359 | 13.981
| 22:56 | 0 | 14.721 | 1 | 4 | 0 | 57.742 | 58.416 | 45.075 | 45.441 | 48.193 | 25.313 | -0.719 | 1 | 0 | 56.375 | 51.839 | 41.657 | 16.154 | 0 | 0 | 55.393 | 24.205 | [5 empty] | 0 | 12.301 | 6 | 6.8058 | 6.394 | 5.7913 | 5.4545 | 0.93947 | 13.8041
| 22:57 | 0 | 14.696 | 0 | 5 | 0 | 57.831 | 58.212 | 44.96 | 45.327 | 48.468 | 25.36 | -0.719 | 1 | 0 | 56.375 | 51.862 | 41.564 | 16.202 | 0 | 0 | 55.302 | 24.325 | [5 empty] | 0 | 12.504 | 7 | 6.8058 | 6.394 | 5.7913 | 5.4545 | 0.93947 | 13.8041
| 22:58 | 1 | 14.769 | 0 | 5 | 0 | 57.742 | 58.347 | 44.89 | 45.28 | 48.583 | 25.313 | -0.719 | 1 | 0 | 56.398 | 51.839 | 41.588 | 16.177 | 0 | 0 | 55.302 | 24.47 | [5 empty] | 14.769 | 12.462 | 8 | 6.8058 | 6.394 | 5.7913 | 5.4545 | 0.93947 | 13.8041
| 22:59 | 0 | 14.688 | 0 | 5 | 0 | 57.555 | 58.139 | 44.816 | 45.182 | 49.08 | 25.306 | -0.778 | 2 | 0 | 56.346 | 51.785 | 41.533 | 16.144 | 0 | 0 | 55.272 | 24.533 | [5 empty] | 14.744 | 12.531 | 9 | 6.7988 | 6.3874 | 5.791 | 5.4545 | 0.93283 | 13.7205
| 23:00 | 0 | 14.688 | 0 | 5 | 0 | 57.713 | 58.183 | 44.816 | 45.135 | 49.012 | 25.306 | -0.778 | 1 | 0 | 56.323 | 51.785 | 41.509 | 16.121 | 0 | 0 | 55.181 | 24.629 | [5 empty] | 0 | 12.533 | 10 | 6.7935 | 6.3824 | 5.7908 | 5.4545 | 0.92785 | 13.6578
| 23:01 | 1 | 14.744 | 0 | 4 | 0 | 57.697 | 58.192 | 44.823 | 45.166 | 48.949 | 25.433 | -0.695 | 1 | 0 | 56.353 | 51.815 | 41.564 | 16.177 | 0 | 0 | 55.165 | 24.759 | [5 empty] | 0 | 12.622 | 0 | 6.7839 | 6.3733 | 5.7904 | 5.4545 | 0.91871 | 13.5425
| 23:02 | 0 | 14.711 | 0 | 5 | 1 | 57.624 | 58.139 | 44.722 | 45.091 | 48.781 | 25.352 | -0.677 | 1 | 0 | 56.346 | 51.808 | 41.439 | 16.144 | 0 | 0 | 55.064 | 24.774 | [5 empty] | 0 | 12.667 | 1 | 6.7839 | 6.3733 | 4.9513 | 4.6154 | 1.7579 | 25.9123
| 23:03 | 0 | 14.721 | 0 | 5 | 0 | 57.72 | 58.169 | 44.776 | 45.098 | 48.972 | 25.36 | -0.644 | 2 | 0 | 56.33 | 51.815 | 41.54 | 16.177 | 0 | 0 | 55.074 | 24.928 | [5 empty] | 14.744 | 12.622 | 2 | 6.7688 | 6.3589 | 4.9507 | 4.6154 | 1.7435 | 25.7576
| 23:04 | 0 | 14.744 | 0 | 5 | 0 | 57.788 | 58.192 | 44.753 | 45.121 | 48.468 | 25.384 | -0.644 | 1 | 0 | 56.353 | 51.815 | 41.54 | 16.177 | 0 | 0 | 55.074 | 25.024 | [5 empty] | 0 | 12.625 | 3 | 6.7711 | 6.3611 | 4.9508 | 4.6154 | 1.7457 | 25.7815
| 23:05 | 1 | 14.744 | 0 | 4 | 0 | 57.697 | 58.212 | 44.753 | 45.075 | 48.928 | 25.36 | -0.592 | 1 | 0 | 56.353 | 51.794 | 41.564 | 16.154 | 0 | 0 | 55.095 | 25.144 | [5 empty] | 0 | 12.693 | 4 | 6.7644 | 6.3547 | 4.9505 | 4.6154 | 1.7393 | 25.7129
| 23:06 | 0 | 14.688 | 1 | 5 | 0 | 57.646 | 58.206 | 44.631 | 45.021 | 48.851 | 25.377 | -0.6 | 1 | 0 | 56.3 | 51.741 | 41.439 | 16.144 | 0 | 0 | 55.043 | 25.183 | [5 empty] | 14.721 | 12.647 | 5 | 6.7472 | 6.3384 | 4.9498 | 4.6154 | 1.723 | 25.5363
| 23:07 | 0 | 14.688 | 0 | 5 | 0 | 57.667 | 58.162 | 44.608 | 44.974 | 48.898 | 25.306 | -0.577 | 1 | 0 | 56.277 | 51.741 | 41.415 | 16.096 | 0 | 0 | 55.043 | 25.257 | [5 empty] | 0 | 12.58 | 6 | 6.7472 | 6.3384 | 4.9498 | 4.6154 | 1.723 | 25.5363
| 23:08 | 1 | 14.721 | 0 | 5 | 0 | 57.631 | 58.146 | 44.732 | 44.984 | 48.996 | 25.338 | -0.518 | 2 | 0 | 56.284 | 51.724 | 41.47 | 16.154 | 0 | 0 | 55.095 | 25.384 | [5 empty] | 0 | 12.602 | 7 | 6.7321 | 6.324 | 4.9492 | 4.6154 | 1.7086 | 25.38
| 23:09 | 0 | 14.721 | 0 | 5 | 0 | 57.608 | 58.101 | 44.732 | 45.028 | 48.881 | 25.36 | -0.518 | 1 | 0 | 56.307 | 51.724 | 41.494 | 16.154 | 0 | 0 | 55.074 | 25.433 | [5 empty] | 0 | 12.489 | 8 | 6.7397 | 6.3312 | 4.9495 | 4.6154 | 1.7158 | 25.4582
| 23:10 | 0 | 14.744 | 0 | 5 | 0 | 57.653 | 58.123 | 44.732 | 45.051 | 48.697 | 25.36 | -0.466 | 1 | 0 | 56.284 | 51.724 | 41.494 | 16.177 | 0 | 0 | 55.004 | 25.504 | [5 empty] | 14.741 | 12.644 | 9 | 6.7368 | 6.3284 | 4.9494 | 4.6154 | 1.713 | 25.4281
| 23:11 | 0 | 14.744 | 0 | 4 | 0 | 57.585 | 58.101 | 44.776 | 45.096 | 48.697 | 25.335 | -0.492 | 1 | 0 | 56.261 | 51.722 | 41.468 | 16.177 | 0 | 0 | 54.98 | 25.553 | [5 empty] | 0 | 12.689 | 10 | 6.7187 | 6.3113 | 4.9486 | 4.6154 | 1.6959 | 25.241
| 23:12 | 1 | 14.741 | 0 | 5 | 0 | 57.758 | 58.117 | 44.771 | 45.114 | 48.545 | 25.32 | -0.482 | 2 | 0 | 56.291 | 51.708 | 41.478 | 16.162 | 0 | 0 | 54.966 | 25.634 | [5 empty] | 0 | 12.622 | 11 | 6.7292 | 6.3212 | 4.9491 | 4.6154 | 1.7058 | 25.3498
| 23:13 | 0 | 14.741 | 0 | 5 | 0 | 57.827 | 58.251 | 44.748 | 45.138 | 48.692 | 25.333 | -0.42 | 1 | 0 | 56.257 | 51.741 | 41.535 | 16.222 | 0 | 0 | 54.999 | 25.764 | [5 empty] | 14.729 | 12.667 | 12 | 6.7292 | 6.3212 | 4.9491 | 4.6154 | 1.7058 | 25.3498
| 23:14 | 0 | 14.706 | 0 | 5 | 0 | 57.704 | 58.288 | 44.806 | 45.082 | 48.842 | 25.249 | -0.456 | 1 | 0 | 56.248 | 51.664 | 41.501 | 16.137 | 0 | 0 | 54.896 | 25.803 | [5 empty] | 0 | 12.62 | 0 | 6.7111 | 6.3041 | 4.9483 | 4.6154 | 1.6887 | 25.1623
| 23:15 | 1 | 14.729 | 1 | 5 | 1 | 57.795 | 58.176 | 44.83 | 45.128 | 48.727 | 25.274 | -0.456 | 1 | 0 | 56.248 | 51.664 | 41.549 | 16.137 | 0 | 0 | 54.943 | 25.875 | [5 empty] | 0 | 12.621 | 1 | 6.7292 | 6.3212 | 4.9491 | 4.6154 | 1.7058 | 25.3498
| 23:16 | 0 | 14.716 | 0 | 5 | 0 | 57.804 | 58.297 | 44.816 | 45.184 | 49.082 | 25.259 | -0.394 | 2 | 0 | 56.28 | 51.696 | 41.559 | 16.172 | 0 | 0 | 54.905 | 25.982 | [5 empty] | 0 | 12.529 | 2 | 6.7263 | 6.3185 | 4.9489 | 4.6154 | 1.7031 | 25.3196
| 23:17 | 0 | 14.681 | 0 | 5 | 0 | 57.749 | 58.331 | 44.853 | 45.128 | 49.049 | 25.274 | -0.456 | 1 | 0 | 56.248 | 51.664 | 41.525 | 16.114 | 0 | 0 | 54.849 | 25.995 | [5 empty] | 14.706 | 12.507 | 3 | 6.7216 | 6.314 | 4.9488 | 4.6154 | 1.6986 | 25.2713
| 23:18 | 0 | 14.716 | 0 | 5 | 0 | 57.758 | 58.251 | 44.886 | 45.229 | 48.921 | 25.308 | -0.446 | 1 | 0 | 56.234 | 51.696 | 41.583 | 16.197 | 0 | 0 | 54.905 | 26.054 | [5 empty] | 0 | 12.528 | 4 | 6.7036 | 6.2969 | 4.948 | 4.6154 | 1.6815 | 25.0833
| 23:19 | 1 | 14.706 | 0 | 4 | 0 | 57.726 | 58.219 | 44.9 | 45.219 | 49.302 | 25.274 | -0.43 | 1 | 0 | 56.225 | 51.617 | 41.571 | 16.162 | 0 | 0 | 54.828 | 26.117 | [5 empty] | 0 | 12.526 | 5 | 6.7216 | 6.314 | 4.9488 | 4.6154 | 1.6986 | 25.2713
| 23:20 | 0 | 14.741 | 0 | 5 | 0 | 57.827 | 58.297 | 44.977 | 45.299 | 49.105 | 25.259 | -0.368 | 1 | 0 | 56.257 | 51.65 | 41.652 | 16.172 | 0 | 0 | 54.814 | 26.198 | [5 empty] | 14.741 | 12.48 | 6 | 6.7036 | 6.2969 | 4.948 | 4.6154 | 1.6815 | 25.0833
| 23:21 | 0 | 14.706 | 0 | 5 | 0 | 57.815 | 58.311 | 44.967 | 45.289 | 49.278 | 25.225 | -0.43 | 2 | 0 | 56.225 | 51.64 | 41.643 | 16.114 | 0 | 0 | 54.735 | 26.262 | [5 empty] | 0 | 12.504 | 7 | 6.7073 | 6.3005 | 4.9482 | 4.6154 | 1.6851 | 25.1228
| 23:22 | 1 | 14.741 | 0 | 5 | 0 | 57.87 | 58.409 | 45.047 | 45.39 | 49.012 | 25.308 | -0.368 | 1 | 0 | 56.257 | 51.673 | 41.676 | 16.172 | 0 | 0 | 54.744 | 26.367 | [5 empty] | 0 | 12.458 | 8 | 6.714 | 6.3068 | 4.9485 | 4.6154 | 1.6914 | 25.1926
| 23:23 | 0 | 14.754 | 0 | 5 | 0 | 57.884 | 58.354 | 45.035 | 45.38 | 48.912 | 25.225 | -0.381 | 1 | 0 | 56.225 | 51.617 | 41.712 | 16.137 | 0 | 0 | 54.667 | 26.382 | [5 empty] | 0 | 12.368 | 9 | 6.7111 | 6.3041 | 4.9483 | 4.6154 | 1.6887 | 25.1623
| 23:24 | 0 | 14.729 | 0 | 5 | 0 | 57.815 | 58.311 | 45.014 | 45.357 | 46.94 | 25.249 | -0.404 | 1 | 0 | 56.225 | 51.594 | 41.69 | 16.114 | 0 | 0 | 54.667 | 26.429 | [5 empty] | 14.729 | 12.481 | 10 | 6.7368 | 6.3284 | 4.9494 | 4.6154 | 1.713 | 25.4281
| 23:25 | 0 | 14.764 | 1 | 5 | 0 | 57.804 | 58.251 | 45.068 | 45.436 | 47.523 | 25.235 | -0.394 | 1 | 0 | 56.211 | 51.626 | 41.7 | 16.124 | 0 | 0 | 54.723 | 26.488 | [5 empty] | 0 | 12.389 | 11 | 6.7411 | 6.3326 | 4.9495 | 4.6154 | 1.7172 | 25.4733
| 23:26 | 1 | 14.729 | 0 | 5 | 0 | 57.838 | 58.219 | 45.082 | 45.357 | 47.168 | 25.105 | -0.482 | 2 | 0 | 56.202 | 51.57 | 41.69 | 16.089 | 0 | 0 | 54.712 | 26.502 | [5 empty] | 0 | 12.39 | 12 | 6.7583 | 6.3489 | 4.9502 | 4.6154 | 1.7335 | 25.6502
| 23:27 | 0 | 14.741 | 0 | 4 | 0 | 57.87 | 58.386 | 45.138 | 45.481 | 44.678 | 25.114 | -0.497 | 1 | 0 | 56.211 | 51.626 | 41.7 | 16.124 | 0 | 0 | 54.768 | 26.512 | [5 empty] | 14.729 | 12.436 | 0 | 6.7583 | 6.3489 | 4.9502 | 4.6154 | 1.7335 | 25.6502
| 23:28 | 0 | 14.706 | 0 | 5 | 1 | 57.815 | 58.196 | 45.105 | 45.425 | 46.09 | 25.031 | -0.556 | 1 | 0 | 56.179 | 51.526 | 41.736 | 16.038 | 0 | 0 | 54.691 | 26.527 | [5 empty] | 0 | 12.436 | 1 | 6.7659 | 6.3561 | 5.3352 | 5 | 1.3561 | 20.0432
| 23:29 | 1 | 14.729 | 0 | 5 | 0 | 57.884 | 58.377 | 45.173 | 45.448 | 46.274 | 25.009 | -0.556 | 1 | 0 | 56.179 | 51.526 | 41.736 | 16.064 | 0 | 0 | 54.691 | 26.573 | [5 empty] | 0 | 12.33 | 2 | 6.7525 | 6.3434 | 5.3346 | 5 | 1.3434 | 19.8944
| 23:30 | 0 | 14.729 | 0 | 5 | 0 | 57.907 | 58.196 | 45.173 | 45.471 | 47.168 | 25.031 | -0.582 | 2 | 0 | 56.156 | 51.549 | 41.667 | 16.089 | 0 | 0 | 54.667 | 26.647 | [5 empty] | 0 | 12.367 | 3 | 6.7635 | 6.3539 | 5.3351 | 5 | 1.3539 | 20.0173
| 23:31 | 0 | 14.764 | 0 | 5 | 0 | 57.804 | 58.409 | 45.175 | 45.474 | 46.207 | 25.007 | -0.536 | 1 | 0 | 56.181 | 51.528 | 41.738 | 16.137 | 0 | 0 | 54.67 | 26.718 | [5 empty] | 14.691 | 12.348 | 4 | 6.7711 | 6.3611 | 5.3354 | 5 | 1.3611 | 20.1013
| 23:32 | 0 | 14.716 | 0 | 5 | 0 | 57.806 | 58.233 | 45.093 | 45.439 | 46.905 | 24.923 | -0.574 | 1 | 0 | 56.124 | 51.47 | 41.796 | 16.074 | 0 | 0 | 54.611 | 26.73 | [5 empty] | 0 | 12.503 | 5 | 6.7787 | 6.3683 | 5.3357 | 5 | 1.3683 | 20.185
| 23:33 | 1 | 14.691 | 0 | 5 | 0 | 57.763 | 58.368 | 45.07 | 45.415 | 46.608 | 24.899 | -0.6 | 1 | 0 | 56.124 | 51.47 | 41.796 | 16.074 | 0 | 0 | 54.541 | 26.752 | [5 empty] | 0 | 12.324 | 6 | 6.8005 | 6.389 | 5.3366 | 5 | 1.389 | 20.4254
| 23:34 | 0 | 14.691 | 1 | 4 | 0 | 57.918 | 58.368 | 45.163 | 45.415 | 46.837 | 24.899 | -0.626 | 2 | 0 | 56.124 | 51.47 | 41.748 | 16.074 | 0 | 0 | 54.497 | 26.801 | [5 empty] | 14.749 | 12.346 | 7 | 6.7906 | 6.3796 | 5.3362 | 5 | 1.3796 | 20.3166
| 23:35 | 0 | 14.691 | 0 | 5 | 0 | 57.763 | 58.322 | 45.117 | 45.439 | 46.104 | 24.874 | -0.701 | 1 | 0 | 56.124 | 51.493 | 41.796 | 16.074 | 0 | 0 | 54.497 | 26.801 | [5 empty] | 0 | 12.435 | 8 | 6.7831 | 6.3724 | 5.3359 | 5 | 1.3724 | 20.2332
| 23:36 | 1 | 14.749 | 0 | 5 | 0 | 57.859 | 58.352 | 45.17 | 45.513 | 47.462 | 24.931 | -0.667 | 1 | 0 | 56.147 | 51.47 | 41.82 | 16.074 | 0 | 0 | 54.497 | 26.85 | [5 empty] | 0 | 12.257 | 9 | 6.8078 | 6.396 | 5.3369 | 5 | 1.396 | 20.5052
| 23:37 | 0 | 14.749 | 0 | 5 | 0 | 57.948 | 58.42 | 45.17 | 45.513 | 47.717 | 24.906 | -0.641 | 1 | 0 | 56.154 | 51.477 | 41.872 | 16.081 | 0 | 0 | 54.527 | 26.907 | [5 empty] | 0 | 12.303 | 10 | 6.8125 | 6.4004 | 5.3371 | 5 | 1.4004 | 20.5562
| 23:38 | 0 | 14.716 | 0 | 5 | 0 | 57.74 | 58.413 | 45.163 | 45.483 | 46.837 | 24.874 | -0.726 | 2 | 0 | 56.103 | 51.423 | 41.841 | 16.074 | 0 | 0 | 54.474 | 26.946 | [5 empty] | 14.749 | 12.322 | 11 | 6.8273 | 6.4145 | 5.3377 | 5 | 1.4145 | 20.7183
| 23:39 | 0 | 14.724 | 0 | 5 | 0 | 57.793 | 58.24 | 45.194 | 45.49 | 47.052 | 24.857 | -0.742 | 1 | 0 | 56.11 | 51.43 | 41.827 | 16.081 | 0 | 0 | 54.504 | 26.978 | [5 empty] | 0 | 12.367 | 0 | 6.8425 | 6.4289 | 5.3383 | 5 | 1.4289 | 20.8828
| 23:40 | 1 | 14.749 | 0 | 5 | 1 | 57.859 | 58.42 | 45.217 | 45.537 | 47.21 | 24.857 | -0.793 | 1 | 0 | 56.154 | 51.43 | 41.851 | 16.081 | 0 | 0 | 54.551 | 27.003 | [5 empty] | 0 | 12.369 | 1 | 6.8521 | 6.438 | 4.954 | 4.6154 | 1.8226 | 26.5999
| 23:41 | 0 | 14.699 | 0 | 5 | 0 | 57.904 | 58.352 | 45.17 | 45.537 | 47.371 | 24.835 | -0.845 | 1 | 0 | 56.133 | 51.453 | 41.803 | 16.106 | 0 | 0 | 54.457 | 27.052 | [5 empty] | 14.724 | 12.322 | 2 | 6.8425 | 6.4289 | 4.9537 | 4.6154 | 1.8135 | 26.5038
| 23:42 | 0 | 14.691 | 0 | 4 | 0 | 57.829 | 58.434 | 45.163 | 45.46 | 47.525 | 24.779 | -0.878 | 2 | 0 | 56.079 | 51.423 | 41.82 | 16.049 | 0 | 0 | 54.404 | 27.042 | [5 empty] | 0 | 12.458 | 3 | 6.8521 | 6.438 | 4.954 | 4.6154 | 1.8226 | 26.5999
| 23:43 | 1 | 14.724 | 0 | 5 | 0 | 57.882 | 58.443 | 45.17 | 45.56 | 47.761 | 24.835 | -0.845 | 1 | 0 | 56.11 | 51.43 | 41.851 | 16.106 | 0 | 0 | 54.39 | 27.123 | [5 empty] | 0 | 12.435 | 4 | 6.8596 | 6.4452 | 4.9544 | 4.6154 | 1.8298 | 26.6755
| 23:44 | 0 | 14.691 | 1 | 5 | 0 | 57.918 | 58.368 | 45.163 | 45.46 | 47.801 | 24.754 | -0.878 | 1 | 0 | 56.11 | 51.407 | 41.872 | 16.056 | 0 | 0 | 54.39 | 27.172 | [5 empty] | 0 | 12.391 | 5 | 6.8567 | 6.4425 | 4.9542 | 4.6154 | 1.8271 | 26.6464
| 23:45 | 0 | 14.716 | 0 | 5 | 0 | 57.918 | 58.413 | 45.208 | 45.483 | 47.983 | 24.825 | -0.904 | 1 | 0 | 56.079 | 51.376 | 41.82 | 16.049 | 0 | 0 | 54.336 | 27.14 | [5 empty] | 14.771 | 12.411 | 6 | 6.8567 | 6.4425 | 4.9542 | 4.6154 | 1.8271 | 26.6464
| 23:46 | 0 | 14.749 | 0 | 5 | 0 | 57.904 | 58.443 | 45.194 | 45.513 | 47.693 | 24.761 | -0.894 | 1 | 0 | 56.11 | 51.386 | 41.92 | 16.106 | 0 | 0 | 54.343 | 27.218 | [5 empty] | 0 | 12.211 | 7 | 6.8567 | 6.4425 | 4.9542 | 4.6154 | 1.8271 | 26.6464
| 23:47 | 1 | 14.771 | 0 | 5 | 0 | 57.948 | 58.443 | 45.217 | 45.537 | 47.899 | 24.737 | -0.894 | 2 | 0 | 56.063 | 51.362 | 41.92 | 16.081 | 0 | 0 | 54.343 | 27.243 | [5 empty] | 0 | 12.345 | 8 | 6.864 | 6.4494 | 4.9545 | 4.6154 | 1.834 | 26.719
| 23:48 | 0 | 14.771 | 0 | 5 | 0 | 57.724 | 58.374 | 45.217 | 45.513 | 45.973 | 24.786 | -0.894 | 1 | 0 | 56.086 | 51.386 | 41.851 | 16.056 | 0 | 0 | 54.366 | 27.267 | [5 empty] | 14.749 | 12.795 | 9 | 6.8567 | 6.4425 | 4.9542 | 4.6154 | 1.8271 | 26.6464
| 23:49 | 0 | 14.724 | 0 | 5 | 0 | 57.882 | 58.308 | 45.217 | 45.537 | 44.529 | 24.786 | -0.919 | 1 | 0 | 56.063 | 51.407 | 41.872 | 16.081 | 0 | 0 | 54.32 | 27.316 | [5 empty] | 0 | 12.614 | 10 | 6.8492 | 6.4353 | 4.9539 | 4.6154 | 1.8199 | 26.5708
| 23:50 | 1 | 14.749 | 0 | 4 | 0 | 58.308 | 58.463 | 45.217 | 45.513 | 47.119 | 24.786 | -0.894 | 1 | 0 | 56.063 | 51.339 | 41.92 | 16.033 | 0 | 0 | 54.296 | 27.316 | [5 empty] | 0 | 12.858 | 11 | 6.8596 | 6.4452 | 4.9544 | 4.6154 | 1.8298 | 26.6755
| 23:51 | 0 | 14.724 | 0 | 5 | 0 | 58.151 | 58.824 | 45.238 | 45.537 | 46.382 | 24.737 | -0.868 | 1 | 0 | 56.082 | 51.313 | 41.942 | 16.031 | 0 | 0 | 54.341 | 27.338 | [5 empty] | 14.726 | 12.658 | 12 | 6.8553 | 6.4411 | 4.9542 | 4.6154 | 1.8257 | 26.6319
| 23:52 | 0 | 14.714 | 0 | 5 | 0 | 58.406 | 58.698 | 45.159 | 45.548 | 47.703 | 24.774 | -0.904 | 2 | 0 | 56.072 | 51.372 | 41.932 | 16.046 | 0 | 0 | 54.331 | 27.353 | [5 empty] | 0 | 12.993 | 0 | 6.8521 | 6.438 | 4.954 | 4.6154 | 1.8226 | 26.5999
| 23:53 | 1 | 14.726 | 0 | 5 | 1 | 58.174 | 58.89 | 45.17 | 45.516 | 47.005 | 24.668 | -0.889 | 1 | 0 | 56.04 | 51.292 | 41.899 | 16.011 | 0 | 0 | 54.252 | 27.319 | [5 empty] | 0 | 13.105 | 1 | 6.8521 | 6.438 | 7.8387 | 7.5 | -1.062 | -15.4985
| 23:54 | 0 | 14.739 | 1 | 5 | 0 | 58.495 | 58.922 | 45.203 | 45.502 | 47.726 | 24.752 | -0.878 | 1 | 0 | 56.028 | 51.325 | 41.908 | 16.071 | 0 | 0 | 54.331 | 27.4 | [5 empty] | 0 | 13.149 | 2 | 6.8448 | 6.4311 | 7.8384 | 7.5 | -1.0689 | -15.6161
| 23:55 | 0 | 14.714 | 0 | 5 | 0 | 58.63 | 59.123 | 45.226 | 45.525 | 46.832 | 24.727 | -0.878 | 1 | 0 | 56.049 | 51.281 | 41.932 | 16.071 | 0 | 0 | 54.238 | 27.449 | [5 empty] | 14.714 | 13.17 | 3 | 6.8372 | 6.4239 | 7.8381 | 7.5 | -1.0761 | -15.7386
| 23:56 | 0 | 14.739 | 0 | 5 | 0 | 58.742 | 59.123 | 45.317 | 45.593 | 47.91 | 24.727 | -0.853 | 2 | 0 | 56.049 | 51.257 | 41.956 | 16.021 | 0 | 0 | 54.215 | 27.498 | [5 empty] | 0 | 13.124 | 4 | 6.8477 | 6.4339 | 7.8385 | 7.5 | -1.0661 | -15.569
| 23:57 | 1 | 14.714 | 0 | 5 | 0 | 58.833 | 59.369 | 45.364 | 45.663 | 48.345 | 24.727 | -0.827 | 1 | 0 | 56.028 | 51.281 | 41.932 | 16.046 | 0 | 0 | 54.261 | 27.473 | [5 empty] | 14.739 | 12.783 | 5 | 6.793 | 6.3818 | 7.8375 | 7.5 | -1.1182 | -16.4606
| 23:58 | 0 | 14.653 | 0 | 4 | 0 | 58.778 | 59.271 | 45.378 | 45.654 | 47.761 | 24.619 | -0.863 | 1 | 0 | 55.995 | 51.248 | 41.946 | 16.011 | 0 | 0 | 54.275 | 27.414 | [5 empty] | 5571.7809 | 11.7955 | 6 | 6.2844 | 5.8985 | 7.8363 | 7.5 | -1.6015 | -25.4839
| 23:59 | 0 | 14.714 | 0 | 5 | 0 | 58.653 | 59.28 | 45.502 | 45.754 | 47.497 | 24.678 | -0.778 | 1 | 0 | 56.028 | 51.234 | 42.025 | 15.998 | 0 | 0 | 54.238 | 27.498 | [5 empty] | 0 | 0 | 7 | 6.5964 | 6.195 | 7.8157 | 7.5 | -1.305 | -19.7835
| 0:00 | 1 | 14.739 | 0 | 5 | 0 | 58.607 | 59.123 | 45.548 | 45.824 | 48.048 | 24.653 | -0.675 | 1 | 0 | 56.049 | 51.234 | 42.049 | 16.021 | 0 | 0 | 54.238 | 27.52 | [5 empty] | #REF! | #REF! | 0 | #REF! | #REF! | 7.8283 | 7.5 | #REF! | #REF!
2009-02-01 | 1440 | 366 | 15.2234 | 1.55 | 7945 | 100 | 53.218 |  |  | 41.4225 | 39.3377 | 24.621 | 1.0713 | 1544 | 3 |  |  |  | 16.4624 | 8 | 0 |  |  | -2.081 | 17:30 | 3.558 | 12:53 | 5.639 | #REF!
|  | 1 | [29 empty] | #REF! | #REF! |  | 101 | #REF! | #REF!