## Therm118
Windmill Logger - THERMAL2.IMS
File opened at 00:00:01 Thu 09 Apr 2009
File closed at 00:00:01 Fri 10 Apr 2009
Date | Time | Boiler_Gas | Gas_MeterT | Boiler_Elec | Boiler_Flow | Boiler_Heat | Boiler_FlowT | Rads_In | Rads_Out | Boiler_Retur | Flue_Gas | Kitchen | Outside | Rain_Gauge | DHW_Coil_Hea | DHW_Coil_In | DHW_Cylinder | DHW_Coil_Out | DHW_Ambient | DHW_Flow | DHW_Heat | DHW_Out | DHW_In | OT min | t OT min | OT max | t OT max | T swing | Wtd._Meter_T | Delta T | Time Interval | T.H. Plus | W.H.L + | Total Heat | Water Ht. | Gain + | Gain + %
Days | Secs | cubic_feet | Celsius | kWh | litres | kWh | Celsius | Celsius | Celsius | Celsius | Celsius | Celsius | Celsius | events | kWh | Celsius | Celsius | Celsius | Celsius | litres | kWh | Celsius | Celsius | Celsius | hh:mm:ss | Celsius | hh:mm:ss | Kelvin | Celsius |  | Minutes | kW | kW | kW | kW | kW | %
2009-09-04 | 0:00 | 0 | 18.08 | 0 | 2 | 0 | 29.501 | 30.489 | 28.682 | 28.851 | 17.067 | 23.261 | 7.903 | 0 | 0 | 56.569 | 52.819 | 42.946 | 20.949 | 0 | 0 | 55.41 | 31.693 | [5 empty] | 0 | 0.65 | 0 | 4.295 | 4.0074 | 0.23504 | 0 | 4.0074 | 93.304
2009-09-04 | 0:01 | 0 | 18.105 | 0 | 2 | 0 | 29.307 | 30.006 | 28.417 | 28.707 | 16.994 | 23.214 | 7.928 | 0 | 0 | 56.569 | 52.819 | 42.992 | 20.949 | 0 | 0 | 55.41 | 31.718 | [5 empty] | 0 | 0.6 | 1 | 4.2878 | 4.0005 | 1.8564 | 1.6216 | 2.3789 | 55.4813
2009-09-04 | 0:02 | 0 | 18.105 | 0 | 3 | 0 | 29.163 | 29.741 | 28.319 | 28.464 | 17.165 | 23.19 | 7.928 | 0 | 0 | 56.569 | 52.796 | 43.016 | 20.949 | 0 | 0 | 55.433 | 31.718 | [5 empty] | 0 | 0.699 | 2 | 4.2878 | 4.0005 | 1.8564 | 1.6216 | 2.3789 | 55.4813
2009-09-04 | 0:03 | 0 | 18.075 | 1 | 2 | 0 | 28.893 | 29.518 | 28.434 | 28.29 | 16.74 | 23.185 | 7.923 | 0 | 0 | 56.499 | 52.768 | 42.941 | 20.919 | 0 | 0 | 55.361 | 31.688 | [5 empty] | 0 | 0.603 | 3 | 4.2892 | 4.0019 | 1.8564 | 1.6216 | 2.3803 | 55.4947
2009-09-04 | 0:04 | 0 | 18.125 | 0 | 2 | 0 | 28.633 | 29.283 | 28.368 | 28.439 | 16.549 | 23.116 | 7.953 | 0 | 0 | 56.526 | 52.775 | 42.97 | 20.924 | 0 | 0 | 55.41 | 31.718 | [5 empty] | 0 | 0.194 | 4 | 4.2805 | 3.9936 | 1.8561 | 1.6216 | 2.372 | 55.414
2009-09-04 | 0:05 | 0 | 18.05 | 0 | 3 | 0 | 28.579 | 29.013 | 28.314 | 28.434 | 16.838 | 23.111 | 8.119 | 0 | 0 | 56.499 | 52.768 | 42.918 | 20.944 | 0 | 0 | 55.382 | 31.71 | [5 empty] | 0 | 0.145 | 5 | 4.2321 | 3.9477 | 1.8541 | 1.6216 | 2.326 | 54.9612
2009-09-04 | 0:06 | 0 | 18.025 | 0 | 2 | 0 | 35.045 | 28.868 | 28.219 | 28.388 | 28.533 | 23.136 | 8.145 | 0 | 0 | 56.476 | 52.747 | 42.918 | 20.944 | 0 | 0 | 55.405 | 31.664 | [5 empty] | 0 | 6.657 | 6 | 4.2246 | 3.9405 | 1.8538 | 1.6216 | 2.3188 | 54.8894
2009-09-04 | 0:07 | 0 | 18.075 | 0 | 2 | 0 | 43.059 | 30.266 | 28.17 | 28.314 | 22.412 | 23.065 | 8.145 | 1 | 0 | 56.453 | 52.7 | 42.87 | 20.919 | 0 | 0 | 55.314 | 31.639 | [5 empty] | 0 | 14.745 | 7 | 4.2246 | 3.9405 | 1.8538 | 1.6216 | 2.3188 | 54.8894
2009-09-04 | 0:08 | 0 | 18.025 | 0 | 3 | 0 | 32.718 | 44.444 | 28.099 | 28.243 | 19.282 | 23.065 | 8.22 | 0 | 0 | 56.43 | 52.7 | 42.87 | 20.919 | 0 | 0 | 55.337 | 31.639 | [5 empty] | 0 | 4.475 | 8 | 4.2027 | 3.9197 | 1.8529 | 1.6216 | 2.2981 | 54.6806
2009-09-04 | 0:09 | 0 | 18.025 | 0 | 2 | 0 | 29.906 | 35.538 | 27.978 | 28.145 | 17.58 | 23.065 | 8.23 | 0 | 0 | 56.444 | 52.691 | 42.953 | 20.907 | 0 | 0 | 55.328 | 31.651 | [5 empty] | 0 | 1.761 | 9 | 4.1998 | 3.9169 | 1.8528 | 1.6216 | 2.2953 | 54.6526
2009-09-04 | 0:10 | 0 | 18.097 | 0 | 2 | 0 | 29.111 | 31.085 | 28.003 | 28.099 | 17.406 | 23.089 | 8.243 | 0 | 0 | 56.432 | 52.702 | 42.941 | 20.944 | 0 | 0 | 55.384 | 31.713 | [5 empty] | 0 | 1.012 | 10 | 4.196 | 3.9133 | 1.8527 | 1.6216 | 2.2917 | 54.6162
2009-09-04 | 0:11 | 0 | 18.097 | 0 | 2 | 0 | 28.702 | 29.736 | 27.858 | 27.978 | 17.011 | 23.065 | 8.22 | 1 | 0 | 56.455 | 52.679 | 42.965 | 20.919 | 0 | 0 | 55.34 | 31.713 | [5 empty] | 0 | 0.724 | 11 | 4.2027 | 3.9197 | 1.8529 | 1.6216 | 2.2981 | 54.6806
2009-09-04 | 0:12 | 0 | 18.067 | 0 | 3 | 0 | 28.454 | 29.153 | 27.539 | 27.829 | 16.659 | 23.082 | 8.238 | 0 | 0 | 56.428 | 52.674 | 42.937 | 20.914 | 0 | 0 | 55.288 | 31.754 | [5 empty] | 0 | 0.625 | 12 | 4.1975 | 3.9147 | 1.8527 | 1.6216 | 2.2931 | 54.6302
2009-09-04 | 0:13 | 0 | 18.097 | 0 | 2 | 0 | 28.268 | 28.893 | 27.495 | 27.689 | 16.418 | 23.016 | 8.268 | 0 | 0 | 56.432 | 52.702 | 42.941 | 20.944 | 0 | 0 | 55.27 | 31.759 | [5 empty] | 0 | 0.579 | 13 | 4.1888 | 3.9064 | 1.8524 | 1.6216 | 2.2848 | 54.5459
2009-09-04 | 0:14 | 0 | 18.045 | 0 | 2 | 0 | 28.02 | 28.672 | 27.466 | 27.49 | 16.315 | 23.035 | 8.19 | 0 | 0 | 56.405 | 52.651 | 42.913 | 20.939 | 0 | 0 | 55.242 | 31.708 | [5 empty] | 0 | 0.53 | 14 | 4.2115 | 3.928 | 1.8533 | 1.6216 | 2.3064 | 54.7644
2009-09-04 | 0:15 | 0 | 18.045 | 1 | 3 | 0 | 27.78 | 28.407 | 27.611 | 27.49 | 16.29 | 22.986 | 8.263 | 0 | 0 | 56.362 | 52.627 | 42.865 | 20.89 | 0 | 0 | 55.265 | 31.73 | [5 empty] | 0 | 0.29 | 15 | 4.1902 | 3.9078 | 1.8524 | 1.6216 | 2.2862 | 54.56
2009-09-04 | 0:16 | 0 | 18.05 | 0 | 2 | 0 | 27.689 | 28.194 | 27.593 | 27.64 | 16.172 | 23.065 | 8.338 | 0 | 0 | 56.382 | 52.604 | 42.913 | 20.914 | 0 | 0 | 55.242 | 31.683 | [5 empty] | 0 | 0.049 | 16 | 4.1684 | 3.887 | 1.8515 | 1.6216 | 2.2654 | 54.3478
2009-09-04 | 0:17 | 1 | 18.097 | 0 | 3 | 0 | 30.364 | 28.003 | 27.618 | 27.64 | 27.135 | 22.967 | 8.343 | 0 | 0 | 56.389 | 52.609 | 42.918 | 20.944 | 0 | 0 | 55.223 | 31.713 | [5 empty] | 18.097 | 2.724 | 17 | 4.1669 | 3.8857 | 1.8515 | 1.6216 | 2.264 | 54.3336
2009-09-04 | 0:18 | 0 | 18.045 | 0 | 2 | 0 | 46.505 | 28.817 | 27.49 | 27.66 | 28.334 | 22.915 | 8.338 | 1 | 0 | 56.339 | 52.581 | 42.865 | 20.914 | 0 | 0 | 55.195 | 31.708 | [5 empty] | 0 | 18.845 | 18 | 4.1684 | 3.887 | 1.8515 | 1.6216 | 2.2654 | 54.3478
2009-09-04 | 0:19 | 0 | 18.067 | 0 | 3 | 0 | 48.569 | 44.183 | 27.466 | 27.564 | 28.839 | 22.937 | 8.238 | 2 | 0 | 56.362 | 52.581 | 42.843 | 20.914 | 0 | 0 | 55.195 | 31.708 | [5 empty] | 0 | 21.005 | 19 | 4.1975 | 3.9147 | 1.8527 | 1.6216 | 2.2931 | 54.6302
2009-09-04 | 0:20 | 0 | 18.067 | 0 | 2 | 0 | 48.844 | 48.156 | 27.444 | 27.466 | 28.888 | 22.866 | 8.19 | 1 | 0 | 56.316 | 52.513 | 42.819 | 20.89 | 0 | 0 | 55.127 | 31.683 | [5 empty] | 0 | 21.378 | 20 | 4.2115 | 3.928 | 1.8533 | 1.6216 | 2.3064 | 54.7644
2009-09-04 | 0:21 | 1 | 18.067 | 0 | 3 | 0 | 49.99 | 48.706 | 27.466 | 27.49 | 29.803 | 22.89 | 8.165 | 2 | 0 | 56.362 | 52.581 | 42.865 | 20.914 | 0 | 0 | 55.174 | 31.708 | [5 empty] | 18.067 | 22.5 | 21 | 4.2188 | 3.9349 | 1.8536 | 1.6216 | 2.3133 | 54.8339
2009-09-04 | 0:22 | 0 | 18.067 | 0 | 2 | 0 | 51.001 | 49.577 | 27.466 | 27.444 | 30.212 | 22.937 | 8.089 | 2 | 0 | 56.362 | 52.581 | 42.843 | 20.914 | 0 | 0 | 55.218 | 31.708 | [5 empty] | 0 | 23.557 | 22 | 4.2409 | 3.956 | 1.8545 | 1.6216 | 2.3343 | 55.0438
2009-09-04 | 0:23 | 0 | 18.067 | 0 | 2 | 0 | 42.066 | 50.702 | 27.419 | 27.419 | 22.456 | 22.962 | 8.067 | 1 | 0 | 56.405 | 52.581 | 42.843 | 20.939 | 0 | 0 | 55.218 | 31.708 | [5 empty] | 0 | 14.647 | 23 | 4.2473 | 3.9621 | 1.8547 | 1.6216 | 2.3404 | 55.1041
2009-09-04 | 0:24 | 0 | 18.012 | 0 | 2 | 0 | 32.613 | 48.058 | 27.363 | 27.292 | 20.156 | 23.003 | 8.034 | 0 | 0 | 56.375 | 52.597 | 42.858 | 20.907 | 0 | 0 | 55.211 | 31.676 | [5 empty] | 0 | 5.321 | 24 | 4.2569 | 3.9712 | 1.8551 | 1.6216 | 2.3496 | 55.1943
2009-09-04 | 0:25 | 0 | 18.067 | 1 | 3 | 0 | 29.876 | 36.074 | 27.466 | 27.275 | 19.078 | 23.082 | 8.067 | 0 | 0 | 56.451 | 52.604 | 42.961 | 20.939 | 0 | 0 | 55.195 | 31.754 | [5 empty] | 0 | 2.601 | 25 | 4.2473 | 3.9621 | 1.8547 | 1.6216 | 2.3404 | 55.1041
2009-09-04 | 0:26 | 0 | 18.067 | 0 | 2 | 0 | 28.864 | 31.465 | 27.515 | 27.299 | 18.61 | 23.106 | 7.991 | 0 | 0 | 56.474 | 52.604 | 42.961 | 20.939 | 0 | 0 | 55.218 | 31.73 | [5 empty] | 0 | 1.565 | 26 | 4.2694 | 3.9831 | 1.8556 | 1.6216 | 2.3615 | 55.3112
2009-09-04 | 0:27 | 0 | 18.067 | 0 | 3 | 0 | 28.358 | 29.876 | 27.49 | 27.37 | 17.921 | 23.106 | 7.991 | 0 | 0 | 56.474 | 52.604 | 42.961 | 20.914 | 0 | 0 | 55.174 | 31.708 | [5 empty] | 0 | 0.988 | 27 | 4.2694 | 3.9831 | 1.8556 | 1.6216 | 2.3615 | 55.3112
2009-09-04 | 0:28 | 0 | 18.057 | 0 | 2 | 0 | 28.133 | 29.05 | 27.483 | 27.387 | 17.245 | 23.148 | 7.908 | 0 | 0 | 56.464 | 52.574 | 42.953 | 20.907 | 0 | 0 | 55.144 | 31.676 | [5 empty] | 0 | 0.746 | 28 | 4.2936 | 4.0061 | 1.8566 | 1.6216 | 2.3844 | 55.535
2009-09-04 | 0:29 | 0 | 18.057 | 0 | 3 | 0 | 28.037 | 28.665 | 27.508 | 27.434 | 16.727 | 23.148 | 7.908 | 0 | 0 | 56.435 | 52.564 | 42.896 | 20.895 | 0 | 0 | 55.111 | 31.688 | [5 empty] | 0 | 0.603 | 29 | 4.2936 | 4.0061 | 1.8566 | 1.6216 | 2.3844 | 55.535
2009-09-04 | 0:30 | 0 | 18.037 | 0 | 3 | 0 | 27.966 | 28.496 | 28.111 | 27.461 | 16.604 | 23.172 | 7.883 | 1 | 0 | 56.467 | 52.576 | 42.908 | 20.882 | 0 | 0 | 55.167 | 31.701 | [5 empty] | 0 | 0.505 | 30 | 4.3009 | 4.013 | 1.8569 | 1.6216 | 2.3914 | 55.6019
2009-09-04 | 0:31 | 0 | 18.037 | 0 | 2 | 0 | 27.846 | 28.351 | 28.665 | 28.015 | 15.913 | 23.172 | 7.86 | 0 | 0 | 56.446 | 52.576 | 42.908 | 20.882 | 0 | 0 | 55.214 | 31.701 | [5 empty] | 0 | -0.169 | 31 | 4.3076 | 4.0194 | 1.8572 | 1.6216 | 2.3977 | 55.6632
2009-09-04 | 0:32 | 0 | 18.057 | 0 | 3 | 0 | 28.206 | 28.206 | 28.93 | 28.689 | 16.999 | 23.172 | 7.81 | 0 | 0 | 56.423 | 52.553 | 42.908 | 20.907 | 0 | 0 | 55.19 | 31.676 | [5 empty] | 0 | -0.483 | 32 | 4.3221 | 4.0332 | 1.8578 | 1.6216 | 2.4116 | 55.7959
2009-09-04 | 0:33 | 0 | 18.057 | 0 | 3 | 0 | 42.461 | 28.425 | 28.93 | 28.954 | 28.376 | 23.148 | 7.785 | 0 | 0 | 56.423 | 52.529 | 42.929 | 20.882 | 0 | 0 | 55.167 | 31.701 | [5 empty] | 0 | 13.507 | 33 | 4.3294 | 4.0401 | 1.8581 | 1.6216 | 2.4185 | 55.8619
2009-09-04 | 0:34 | 0 | 18.082 | 0 | 2 | 0 | 48.219 | 38.7 | 28.785 | 29.001 | 29.364 | 23.197 | 7.785 | 1 | 0 | 56.378 | 52.529 | 42.884 | 20.907 | 0 | 0 | 55.167 | 31.701 | [5 empty] | 0 | 19.218 | 34 | 4.3294 | 4.0401 | 1.8581 | 1.6216 | 2.4185 | 55.8619
2009-09-04 | 0:35 | 1 | 18.082 | 0 | 3 | 0 | 49.435 | 47.623 | 28.616 | 28.81 | 29.989 | 23.123 | 7.76 | 2 | 0 | 56.378 | 52.508 | 42.908 | 20.858 | 0 | 0 | 55.144 | 31.676 | [5 empty] | 18.082 | 20.625 | 35 | 4.3367 | 4.047 | 1.8584 | 1.6216 | 2.4254 | 55.9277
2009-09-04 | 0:36 | 0 | 18.027 | 1 | 3 | 1 | 50.163 | 49.316 | 28.491 | 28.66 | 29.889 | 23.069 | 7.707 | 2 | 0 | 56.35 | 52.457 | 42.879 | 20.853 | 0 | 0 | 55.095 | 31.622 | [5 empty] | 0 | 21.503 | 36 | 4.3521 | 4.0617 | 1.859 | 1.6216 | 2.4401 | 56.0665
2009-09-04 | 0:37 | 0 | 18.057 | 0 | 2 | 0 | 51.04 | 50.009 | 28.52 | 28.569 | 30.639 | 23.148 | 7.661 | 1 | 0 | 56.355 | 52.508 | 42.86 | 20.907 | 0 | 0 | 55.144 | 31.676 | [5 empty] | 0 | 22.471 | 0 | 4.3655 | 4.0744 | 1.8595 | 1.6216 | 2.4528 | 56.1861
2009-09-04 | 0:38 | 0 | 18.082 | 0 | 2 | 0 | 51.773 | 50.856 | 28.4 | 28.496 | 29.364 | 23.172 | 7.687 | 2 | 0 | 56.355 | 52.485 | 42.908 | 20.858 | 0 | 0 | 55.167 | 31.701 | [5 empty] | 0 | 23.277 | 1 | 4.3579 | 4.0672 | 1.6329 | 1.3953 | 2.6719 | 61.3108
2009-09-04 | 0:39 | 0 | 18.057 | 0 | 3 | 0 | 39.569 | 51.659 | 28.4 | 28.4 | 22.209 | 23.148 | 7.661 | 1 | 0 | 56.378 | 52.485 | 42.929 | 20.882 | 0 | 0 | 55.167 | 31.725 | [5 empty] | 0 | 11.169 | 2 | 4.3655 | 4.0744 | 1.6332 | 1.3953 | 2.6791 | 61.3693
2009-09-04 | 0:40 | 0 | 18.057 | 0 | 2 | 0 | 32.613 | 45.329 | 28.425 | 28.255 | 20.402 | 23.219 | 7.661 | 0 | 0 | 56.401 | 52.485 | 42.977 | 20.907 | 0 | 0 | 55.167 | 31.725 | [5 empty] | 0 | 4.358 | 3 | 4.3655 | 4.0744 | 1.6332 | 1.3953 | 2.6791 | 61.3693
2009-09-04 | 0:41 | 0 | 18.027 | 0 | 2 | 0 | 30.514 | 35.17 | 28.54 | 28.226 | 19.214 | 23.239 | 7.656 | 0 | 0 | 56.373 | 52.48 | 42.925 | 20.853 | 0 | 0 | 55.116 | 31.718 | [5 empty] | 0 | 2.288 | 4 | 4.367 | 4.0758 | 1.6333 | 1.3953 | 2.6805 | 61.3805
2009-09-04 | 0:42 | 0 | 18.057 | 0 | 3 | 0 | 29.724 | 31.845 | 28.665 | 28.351 | 18.206 | 23.244 | 7.737 | 0 | 0 | 56.423 | 52.485 | 43.001 | 20.882 | 0 | 0 | 55.144 | 31.725 | [5 empty] | 0 | 1.373 | 5 | 4.3434 | 4.0534 | 1.6324 | 1.3953 | 2.658 | 61.1976
2009-09-04 | 0:43 | 0 | 18.082 | 0 | 2 | 0 | 29.339 | 30.592 | 28.81 | 28.545 | 17.813 | 23.339 | 7.76 | 0 | 0 | 56.467 | 52.508 | 43.047 | 20.882 | 0 | 0 | 55.167 | 31.747 | [5 empty] | 0 | 0.794 | 6 | 4.3367 | 4.047 | 1.6321 | 1.3953 | 2.6517 | 61.1454
2009-09-04 | 0:44 | 0 | 18.027 | 0 | 3 | 0 | 29.236 | 29.984 | 28.851 | 28.731 | 17.537 | 23.263 | 7.805 | 0 | 0 | 56.419 | 52.41 | 42.973 | 20.828 | 0 | 0 | 55.116 | 31.671 | [5 empty] | 0 | 0.505 | 7 | 4.3236 | 4.0346 | 1.6315 | 1.3953 | 2.6392 | 61.0426
2009-09-04 | 0:45 | 0 | 18.027 | 0 | 2 | 0 | 29.214 | 29.768 | 29.141 | 28.9 | 17.142 | 23.263 | 7.805 | 0 | 0 | 56.419 | 52.48 | 42.949 | 20.853 | 0 | 0 | 55.095 | 31.647 | [5 empty] | 0 | 0.314 | 8 | 4.3236 | 4.0346 | 1.6315 | 1.3953 | 2.6392 | 61.0426
2009-09-04 | 0:46 | 0 | 18.027 | 0 | 3 | 0 | 29.261 | 29.624 | 29.815 | 29.165 | 17.117 | 23.288 | 7.878 | 0 | 0 | 56.419 | 52.457 | 42.973 | 20.828 | 0 | 0 | 55.116 | 31.696 | [5 empty] | 0 | 0.096 | 9 | 4.3023 | 4.0144 | 1.6307 | 1.3953 | 2.619 | 60.8745
2009-09-04 | 0:47 | 0 | 18.057 | 0 | 3 | 0 | 29.41 | 29.653 | 30.085 | 29.844 | 16.851 | 23.244 | 8.031 | 0 | 0 | 56.423 | 52.462 | 43.001 | 20.858 | 0 | 0 | 55.076 | 31.725 | [5 empty] | 0 | -0.434 | 10 | 4.2578 | 3.972 | 1.6289 | 1.3953 | 2.5767 | 60.5169
2009-09-04 | 0:48 | 0 | 18.012 | 1 | 2 | 0 | 29.893 | 29.724 | 30.063 | 30.207 | 26.063 | 23.317 | 8.009 | 0 | 0 | 56.378 | 52.434 | 42.973 | 20.853 | 0 | 0 | 55.025 | 31.671 | [5 empty] | 0 | -0.314 | 11 | 4.2642 | 3.9781 | 1.6291 | 1.3953 | 2.5828 | 60.5687
2009-09-04 | 0:49 | 1 | 18.027 | 0 | 3 | 0 | 45.691 | 30.104 | 29.889 | 30.153 | 30.345 | 23.288 | 8.077 | 1 | 0 | 56.325 | 52.408 | 42.97 | 20.853 | 0 | 0 | 55.043 | 31.669 | [5 empty] | 18.027 | 15.538 | 12 | 4.2444 | 3.9593 | 1.6283 | 1.3953 | 2.5639 | 60.4079
2009-09-04 | 0:50 | 0 | 18.014 | 0 | 3 | 0 | 49.46 | 42.769 | 29.633 | 29.994 | 30.742 | 23.202 | 8.114 | 1 | 0 | 56.314 | 52.373 | 42.934 | 20.865 | 0 | 0 | 55.011 | 31.681 | [5 empty] | 0 | 19.466 | 13 | 4.2336 | 3.949 | 1.6279 | 1.3953 | 2.5537 | 60.3197
2009-09-04 | 0:51 | 0 | 17.994 | 0 | 2 | 0 | 50.216 | 48.979 | 29.464 | 29.729 | 31.487 | 23.226 | 8.263 | 2 | 0 | 56.291 | 52.35 | 42.934 | 20.841 | 0 | 0 | 54.964 | 31.681 | [5 empty] | 0 | 20.487 | 14 | 4.1902 | 3.9078 | 1.6261 | 1.3953 | 2.5125 | 59.96
2009-09-04 | 0:52 | 1 | 18.014 | 0 | 3 | 0 | 51.708 | 50.011 | 29.418 | 29.562 | 32.041 | 23.251 | 8.212 | 1 | 0 | 56.223 | 52.35 | 42.934 | 20.77 | 0 | 0 | 54.896 | 31.632 | [5 empty] | 18.014 | 22.146 | 15 | 4.2051 | 3.9219 | 1.6267 | 1.3953 | 2.5266 | 60.084
2009-09-04 | 0:53 | 0 | 17.994 | 0 | 2 | 0 | 42.088 | 51.157 | 29.32 | 29.418 | 23.347 | 23.273 | 8.313 | 1 | 0 | 56.268 | 52.35 | 42.958 | 20.816 | 0 | 0 | 54.964 | 31.705 | [5 empty] | 0 | 12.67 | 16 | 4.1757 | 3.894 | 1.6256 | 1.3953 | 2.4986 | 59.8376
2009-09-04 | 0:54 | 0 | 17.994 | 0 | 2 | 0 | 34.005 | 48.039 | 29.199 | 29.369 | 21.346 | 23.396 | 8.386 | 1 | 0 | 56.291 | 52.373 | 42.982 | 20.841 | 0 | 0 | 54.987 | 31.705 | [5 empty] | 0 | 4.636 | 17 | 4.1544 | 3.8738 | 1.6247 | 1.3953 | 2.4784 | 59.6574
2009-09-04 | 0:55 | 0 | 17.994 | 0 | 2 | 0 | 31.632 | 37.083 | 29.079 | 29.175 | 20.36 | 23.418 | 8.436 | 0 | 0 | 56.291 | 52.373 | 43.051 | 20.841 | 0 | 0 | 55.011 | 31.681 | [5 empty] | 0 | 2.457 | 18 | 4.1398 | 3.8599 | 1.6241 | 1.3953 | 2.4646 | 59.5329
2009-09-04 | 0:56 | 0 | 17.994 | 0 | 3 | 0 | 30.693 | 33.089 | 29.055 | 29.055 | 19.968 | 23.467 | 8.436 | 0 | 0 | 56.314 | 52.373 | 43.075 | 20.841 | 0 | 0 | 54.987 | 31.681 | [5 empty] | 0 | 1.638 | 19 | 4.1398 | 3.8599 | 1.6241 | 1.3953 | 2.4646 | 59.5329
2009-09-04 | 0:57 | 0 | 17.994 | 0 | 2 | 0 | 30.092 | 31.656 | 28.959 | 28.984 | 19.548 | 23.467 | 8.484 | 0 | 0 | 56.334 | 52.373 | 43.075 | 20.841 | 0 | 0 | 54.964 | 31.681 | [5 empty] | 0 | 1.108 | 20 | 4.1259 | 3.8466 | 1.6235 | 1.3953 | 2.4513 | 59.4126
2009-09-04 | 0:58 | 0 | 17.969 | 0 | 3 | 0 | 29.729 | 30.862 | 28.959 | 29.008 | 18.832 | 23.562 | 8.534 | 0 | 0 | 56.314 | 52.373 | 43.051 | 20.841 | 0 | 0 | 54.94 | 31.656 | [5 empty] | 0 | 0.721 | 21 | 4.1113 | 3.8328 | 1.6229 | 1.3953 | 2.4374 | 59.2864
2009-09-04 | 0:59 | 0 | 17.939 | 1 | 2 | 0 | 29.533 | 30.327 | 29.001 | 29.001 | 18.233 | 23.557 | 8.479 | 0 | 0 | 56.307 | 52.345 | 42.999 | 20.811 | 0 | 0 | 54.889 | 31.651 | [5 empty] | 0 | 0.532 | 22 | 4.1273 | 3.848 | 1.6236 | 1.3953 | 2.4527 | 59.4252
2009-09-04 | 1:00 | 0 | 17.939 | 0 | 3 | 0 | 29.435 | 30.014 | 29.266 | 29.074 | 18.48 | 23.508 | 8.554 | 0 | 0 | 56.307 | 52.322 | 42.999 | 20.765 | 0 | 0 | 54.912 | 31.602 | [5 empty] | 0 | 0.361 | 23 | 4.1055 | 3.8273 | 1.6227 | 1.3953 | 2.4319 | 59.2356
2009-09-04 | 1:01 | 0 | 17.994 | 0 | 2 | 0 | 29.418 | 29.827 | 29.584 | 29.344 | 17.723 | 23.516 | 8.607 | 0 | 0 | 56.291 | 52.35 | 43.028 | 20.865 | 0 | 0 | 54.896 | 31.656 | [5 empty] | 0 | 0.074 | 24 | 4.09 | 3.8126 | 1.6221 | 1.3953 | 2.4172 | 59.1005
2009-09-04 | 1:02 | 0 | 17.964 | 0 | 3 | 0 | 29.533 | 29.749 | 29.675 | 29.675 | 23.268 | 23.533 | 8.602 | 0 | 0 | 56.241 | 52.322 | 42.975 | 20.836 | 0 | 0 | 54.912 | 31.627 | [5 empty] | 0 | -0.142 | 25 | 4.0915 | 3.814 | 1.6221 | 1.3953 | 2.4186 | 59.1133
2009-09-04 | 1:03 | 0 | 17.994 | 0 | 3 | 0 | 43.826 | 29.849 | 29.683 | 29.827 | 30.381 | 23.516 | 8.781 | 1 | 0 | 56.268 | 52.303 | 42.982 | 20.865 | 0 | 0 | 54.917 | 31.656 | [5 empty] | 0 | 13.999 | 26 | 4.0394 | 3.7644 | 1.62 | 1.3953 | 2.3691 | 58.6495
2009-09-04 | 1:04 | 0 | 17.939 | 0 | 2 | 0 | 48.746 | 39.875 | 29.533 | 29.82 | 31.026 | 23.486 | 8.725 | 1 | 0 | 56.218 | 52.298 | 42.975 | 20.86 | 0 | 0 | 54.868 | 31.676 | [5 empty] | 0 | 18.926 | 27 | 4.0557 | 3.7799 | 1.6207 | 1.3953 | 2.3846 | 58.7958
2009-09-04 | 1:05 | 0 | 17.939 | 0 | 3 | 0 | 49.96 | 48.102 | 29.315 | 29.724 | 31.316 | 23.486 | 8.703 | 2 | 0 | 56.195 | 52.231 | 42.929 | 20.836 | 0 | 0 | 54.889 | 31.602 | [5 empty] | 0 | 20.236 | 28 | 4.0621 | 3.786 | 1.621 | 1.3953 | 2.3907 | 58.853
2009-09-04 | 1:06 | 1 | 17.964 | 0 | 2 | 0 | 50.625 | 49.778 | 29.244 | 29.555 | 27.123 | 23.437 | 8.776 | 1 | 0 | 56.195 | 52.275 | 42.953 | 20.86 | 0 | 0 | 54.889 | 31.651 | [5 empty] | 17.964 | 21.07 | 29 | 4.0408 | 3.7658 | 1.6201 | 1.3953 | 2.3705 | 58.6626
2009-09-04 | 1:07 | 0 | 17.939 | 0 | 3 | 0 | 37.478 | 50.739 | 29.17 | 29.364 | 22.064 | 23.437 | 8.75 | 1 | 0 | 56.175 | 52.231 | 42.953 | 20.836 | 0 | 0 | 54.889 | 31.676 | [5 empty] | 0 | 8.114 | 30 | 4.0484 | 3.773 | 1.6204 | 1.3953 | 2.3777 | 58.7306
2009-09-04 | 1:08 | 0 | 17.984 | 0 | 2 | 0 | 32.589 | 42.2 | 29.001 | 29.219 | 19.96 | 23.508 | 8.848 | 0 | 0 | 56.195 | 52.254 | 42.953 | 20.811 | 0 | 0 | 54.845 | 31.747 | [5 empty] | 0 | 3.37 | 31 | 4.0199 | 3.7459 | 1.6192 | 1.3953 | 2.3505 | 58.4728
2009-09-04 | 1:09 | 0 | 17.964 | 0 | 2 | 0 | 31.048 | 34.541 | 28.856 | 29.074 | 18.505 | 23.533 | 8.776 | 0 | 0 | 56.197 | 52.254 | 43.001 | 20.811 | 0 | 0 | 54.824 | 31.725 | [5 empty] | 0 | 1.974 | 32 | 4.0408 | 3.7658 | 1.6201 | 1.3953 | 2.3705 | 58.6626
2009-09-04 | 1:10 | 0 | 17.992 | 1 | 2 | 0 | 30.354 | 32.186 | 28.741 | 28.908 | 17.373 | 23.584 | 8.901 | 0 | 0 | 56.223 | 52.256 | 43.073 | 20.838 | 0 | 0 | 54.849 | 31.728 | [5 empty] | 0 | 1.446 | 33 | 4.0044 | 3.7312 | 1.6186 | 1.3953 | 2.3359 | 58.3318
2009-09-04 | 1:11 | 0 | 18.012 | 0 | 3 | 0 | 29.825 | 31.149 | 28.692 | 28.765 | 16.584 | 23.584 | 8.901 | 0 | 0 | 56.223 | 52.256 | 43.073 | 20.838 | 0 | 0 | 54.87 | 31.703 | [5 empty] | 0 | 1.06 | 34 | 4.0044 | 3.7312 | 1.6186 | 1.3953 | 2.3359 | 58.3318
2009-09-04 | 1:12 | 0 | 17.962 | 0 | 2 | 0 | 29.457 | 30.421 | 28.712 | 28.712 | 16.033 | 23.58 | 8.846 | 0 | 0 | 56.218 | 52.252 | 43.023 | 20.833 | 0 | 0 | 54.821 | 31.674 | [5 empty] | 0 | 0.745 | 35 | 4.0204 | 3.7464 | 1.6193 | 1.3953 | 2.3511 | 58.4781
2009-09-04 | 1:13 | 0 | 18.012 | 0 | 3 | 0 | 29.271 | 30.041 | 28.788 | 28.765 | 15.991 | 23.658 | 8.876 | 0 | 0 | 56.245 | 52.28 | 43.004 | 20.863 | 0 | 0 | 54.849 | 31.728 | [5 empty] | 0 | 0.506 | 36 | 4.0117 | 3.7381 | 1.6189 | 1.3953 | 2.3428 | 58.3984
2009-09-04 | 1:14 | 0 | 18.037 | 0 | 3 | 0 | 29.15 | 29.705 | 29.03 | 28.861 | 14.731 | 23.609 | 8.926 | 0 | 0 | 56.223 | 52.235 | 43.073 | 20.863 | 0 | 0 | 54.849 | 31.728 | [5 empty] | 0 | 0.289 | 37 | 3.9971 | 3.7243 | 1.6183 | 1.3953 | 2.3289 | 58.2649
2009-09-04 | 1:15 | 0 | 18.037 | 0 | 2 | 0 | 29.15 | 29.535 | 29.197 | 29.101 | 14.337 | 23.633 | 8.926 | 0 | 0 | 56.177 | 52.235 | 43.004 | 20.838 | 0 | 0 | 54.803 | 31.703 | [5 empty] | 0 | 0.049 | 38 | 3.9971 | 3.7243 | 1.6183 | 1.3953 | 2.3289 | 58.2649
2009-09-04 | 1:16 | 0 | 18.007 | 0 | 3 | 0 | 29.266 | 29.457 | 29.146 | 29.192 | 24.109 | 23.53 | 8.921 | 0 | 0 | 56.15 | 52.184 | 42.999 | 20.809 | 0 | 0 | 54.798 | 31.627 | [5 empty] | 0 | 0.074 | 39 | 3.9986 | 3.7257 | 1.6184 | 1.3953 | 2.3303 | 58.2783
2009-09-04 | 1:17 | 0 | 18.012 | 0 | 3 | 0 | 45.058 | 29.607 | 29.077 | 29.295 | 28.837 | 23.609 | 8.952 | 1 | 0 | 56.133 | 52.212 | 42.934 | 20.838 | 0 | 0 | 54.779 | 31.703 | [5 empty] | 0 | 15.763 | 40 | 3.9896 | 3.7171 | 1.618 | 1.3953 | 2.3217 | 58.1951
2009-09-04 | 1:18 | 0 | 17.982 | 0 | 2 | 0 | 48.767 | 42.693 | 28.903 | 29.241 | 29.361 | 23.508 | 8.896 | 2 | 0 | 56.128 | 52.184 | 42.906 | 20.809 | 0 | 0 | 54.775 | 31.698 | [5 empty] | 0 | 19.526 | 41 | 4.0059 | 3.7326 | 1.6187 | 1.3953 | 2.3372 | 58.3451
2009-09-04 | 1:19 | 0 | 17.982 | 0 | 3 | 1 | 49.523 | 48.307 | 28.758 | 29.072 | 30.085 | 23.459 | 8.896 | 1 | 0 | 56.105 | 52.184 | 42.906 | 20.833 | 0 | 0 | 54.798 | 31.674 | [5 empty] | 0 | 20.451 | 42 | 4.0059 | 3.7326 | 1.6187 | 1.3953 | 2.3372 | 58.3451
2009-09-04 | 1:20 | 1 | 18.007 | 1 | 3 | 0 | 50.464 | 49.386 | 28.638 | 28.903 | 30.734 | 23.513 | 8.926 | 2 | 0 | 56.133 | 52.189 | 42.934 | 20.838 | 0 | 0 | 54.756 | 31.703 | [5 empty] | 18.007 | 21.561 | 0 | 3.9971 | 3.7243 | 1.6183 | 1.3953 | 2.3289 | 58.2649
2009-09-04 | 1:21 | 0 | 18.007 | 0 | 2 | 0 | 48.767 | 50.188 | 28.638 | 28.758 | 25.892 | 23.484 | 8.921 | 1 | 0 | 56.105 | 52.184 | 42.906 | 20.858 | 0 | 0 | 54.751 | 31.698 | [5 empty] | 0 | 20.009 | 1 | 3.9986 | 3.7257 | 1.6184 | 1.3953 | 2.3303 | 58.2783
2009-09-04 | 1:22 | 0 | 18.012 | 0 | 2 | 0 | 35.718 | 50.858 | 28.523 | 28.716 | 21.441 | 23.513 | 8.952 | 1 | 0 | 56.133 | 52.189 | 42.956 | 20.863 | 0 | 0 | 54.803 | 31.728 | [5 empty] | 0 | 7.002 | 2 | 3.9896 | 3.7171 | 1.618 | 1.3953 | 2.3217 | 58.1951
2009-09-04 | 1:23 | 0 | 18.007 | 0 | 2 | 0 | 31.674 | 39.825 | 28.422 | 28.542 | 19.91 | 23.555 | 8.921 | 0 | 0 | 56.105 | 52.137 | 42.999 | 20.809 | 0 | 0 | 54.684 | 31.698 | [5 empty] | 0 | 3.132 | 3 | 3.9986 | 3.7257 | 1.6184 | 1.3953 | 2.3303 | 58.2783
2009-09-04 | 1:24 | 0 | 17.982 | 0 | 3 | 0 | 30.349 | 33.457 | 28.373 | 28.447 | 19.317 | 23.58 | 8.871 | 0 | 0 | 56.105 | 52.137 | 43.023 | 20.809 | 0 | 0 | 54.728 | 31.674 | [5 empty] | 0 | 1.902 | 4 | 4.0132 | 3.7395 | 1.619 | 1.3953 | 2.3442 | 58.4117
2009-09-04 | 1:25 | 0 | 17.962 | 0 | 2 | 0 | 29.675 | 31.458 | 28.349 | 28.398 | 17.982 | 23.604 | 8.871 | 0 | 0 | 56.128 | 52.161 | 42.999 | 20.833 | 0 | 0 | 54.707 | 31.723 | [5 empty] | 0 | 1.277 | 5 | 4.0132 | 3.7395 | 1.619 | 1.3953 | 2.3442 | 58.4117
2009-09-04 | 1:26 | 0 | 17.962 | 0 | 3 | 0 | 29.29 | 30.47 | 28.398 | 28.398 | 17.64 | 23.629 | 8.896 | 0 | 0 | 56.128 | 52.161 | 42.975 | 20.809 | 0 | 0 | 54.66 | 31.723 | [5 empty] | 0 | 0.892 | 6 | 4.0059 | 3.7326 | 1.6187 | 1.3953 | 2.3372 | 58.3451
2009-09-04 | 1:27 | 0 | 17.962 | 0 | 2 | 0 | 29.072 | 29.915 | 28.422 | 28.469 | 18.231 | 23.604 | 8.947 | 1 | 0 | 56.128 | 52.184 | 42.975 | 20.833 | 0 | 0 | 54.66 | 31.723 | [5 empty] | 0 | 0.603 | 7 | 3.991 | 3.7185 | 1.6181 | 1.3953 | 2.3231 | 58.2085
2009-09-04 | 1:28 | 0 | 17.962 | 0 | 3 | 0 | 28.952 | 29.577 | 28.542 | 28.493 | 18.329 | 23.629 | 8.896 | 0 | 0 | 56.128 | 52.137 | 42.951 | 20.833 | 0 | 0 | 54.637 | 31.747 | [5 empty] | 0 | 0.459 | 8 | 4.0059 | 3.7326 | 1.6187 | 1.3953 | 2.3372 | 58.3451
2009-09-04 | 1:29 | 0 | 17.962 | 0 | 3 | 0 | 28.903 | 29.361 | 28.832 | 28.638 | 18.304 | 23.555 | 8.969 | 0 | 0 | 56.105 | 52.114 | 42.951 | 20.809 | 0 | 0 | 54.66 | 31.723 | [5 empty] | 0 | 0.265 | 9 | 3.9846 | 3.7124 | 1.6178 | 1.3953 | 2.317 | 58.1493
2009-09-04 | 1:30 | 0 | 17.952 | 0 | 2 | 0 | 28.991 | 29.256 | 29.016 | 28.991 | 18.221 | 23.545 | 8.984 | 0 | 0 | 56.119 | 52.107 | 42.965 | 20.848 | 0 | 0 | 54.698 | 31.737 | [5 empty] | 0 | 0 | 10 | 3.9803 | 3.7082 | 1.6176 | 1.3953 | 2.3129 | 58.1088
2009-09-04 | 1:31 | 0 | 17.964 | 0 | 3 | 0 | 29.658 | 29.199 | 29.03 | 29.15 | 28.43 | 23.467 | 8.977 | 0 | 0 | 56.065 | 52.053 | 42.958 | 20.816 | 0 | 0 | 54.691 | 31.705 | [5 empty] | 0 | 0.508 | 11 | 3.9823 | 3.7102 | 1.6177 | 1.3953 | 2.3148 | 58.1277
2009-09-04 | 1:32 | 0 | 17.964 | 1 | 3 | 0 | 45.931 | 29.778 | 28.959 | 29.249 | 29.538 | 23.442 | 8.904 | 0 | 0 | 56.019 | 52.053 | 42.91 | 20.816 | 0 | 0 | 54.621 | 31.705 | [5 empty] | 0 | 16.682 | 12 | 4.0036 | 3.7304 | 1.6186 | 1.3953 | 2.335 | 58.3238
2009-09-04 | 1:33 | 1 | 17.944 | 0 | 2 | 0 | 48.613 | 44.228 | 28.765 | 29.175 | 30.379 | 23.442 | 8.929 | 2 | 0 | 56.019 | 52.077 | 42.865 | 20.816 | 0 | 0 | 54.644 | 31.656 | [5 empty] | 17.944 | 19.438 | 13 | 3.9963 | 3.7235 | 1.6183 | 1.3953 | 2.3281 | 58.2568
2009-09-04 | 1:34 | 0 | 17.944 | 0 | 3 | 0 | 49.346 | 48.314 | 28.67 | 28.984 | 30.862 | 23.369 | 8.929 | 2 | 0 | 55.998 | 52.077 | 42.865 | 20.816 | 0 | 0 | 54.621 | 31.632 | [5 empty] | 0 | 20.362 | 14 | 3.9963 | 3.7235 | 1.6183 | 1.3953 | 2.3281 | 58.2568
2009-09-04 | 1:35 | 0 | 17.964 | 0 | 2 | 0 | 50.77 | 49.094 | 28.525 | 28.815 | 27.513 | 23.347 | 8.929 | 1 | 0 | 55.998 | 52.053 | 42.841 | 20.792 | 0 | 0 | 54.574 | 31.632 | [5 empty] | 0 | 21.955 | 15 | 3.9963 | 3.7235 | 1.6183 | 1.3953 | 2.3281 | 58.2568
2009-09-04 | 1:36 | 0 | 17.964 | 0 | 3 | 0 | 37.976 | 50.333 | 28.452 | 28.621 | 22.574 | 23.322 | 8.929 | 1 | 0 | 55.951 | 52.03 | 42.889 | 20.767 | 0 | 0 | 54.53 | 31.632 | [5 empty] | 0 | 9.355 | 16 | 3.9963 | 3.7235 | 1.6183 | 1.3953 | 2.3281 | 58.2568
2009-09-04 | 1:37 | 0 | 17.944 | 0 | 2 | 0 | 32.306 | 43.169 | 28.43 | 28.596 | 20.456 | 23.442 | 9.002 | 0 | 0 | 55.998 | 52.053 | 42.934 | 20.841 | 0 | 0 | 54.506 | 31.656 | [5 empty] | 0 | 3.71 | 17 | 3.975 | 3.7032 | 1.6174 | 1.3953 | 2.3079 | 58.0601
2009-09-04 | 1:38 | 0 | 17.964 | 0 | 2 | 0 | 30.573 | 34.522 | 28.356 | 28.476 | 19.053 | 23.393 | 8.977 | 0 | 0 | 55.998 | 52.03 | 42.958 | 20.792 | 0 | 0 | 54.53 | 31.681 | [5 empty] | 0 | 2.097 | 18 | 3.9823 | 3.7102 | 1.6177 | 1.3953 | 2.3148 | 58.1277
2009-09-04 | 1:39 | 0 | 17.934 | 0 | 2 | 0 | 29.82 | 31.723 | 28.28 | 28.376 | 18.603 | 23.413 | 9.022 | 0 | 0 | 55.991 | 52.002 | 42.929 | 20.787 | 0 | 0 | 54.478 | 31.651 | [5 empty] | 0 | 1.444 | 19 | 3.9692 | 3.6977 | 1.6172 | 1.3953 | 2.3024 | 58.0058
2009-09-04 | 1:40 | 0 | 17.934 | 0 | 3 | 0 | 29.339 | 30.617 | 28.206 | 28.255 | 17.839 | 23.413 | 9.022 | 0 | 0 | 55.991 | 52.002 | 42.953 | 20.787 | 0 | 0 | 54.408 | 31.627 | [5 empty] | 0 | 1.084 | 20 | 3.9692 | 3.6977 | 1.6172 | 1.3953 | 2.3024 | 58.0058
2009-09-04 | 1:41 | 0 | 17.964 | 0 | 2 | 0 | 29.079 | 30.018 | 28.211 | 28.285 | 17.25 | 23.467 | 9.027 | 0 | 0 | 56.019 | 52.03 | 42.958 | 20.816 | 0 | 0 | 54.436 | 31.656 | [5 empty] | 0 | 0.794 | 21 | 3.9677 | 3.6963 | 1.6171 | 1.3953 | 2.301 | 57.9922
2009-09-04 | 1:42 | 0 | 17.959 | 0 | 3 | 0 | 28.832 | 29.555 | 28.255 | 28.28 | 16.825 | 23.413 | 8.972 | 0 | 0 | 55.991 | 51.955 | 42.977 | 20.787 | 0 | 0 | 54.408 | 31.627 | [5 empty] | 0 | 0.552 | 22 | 3.9838 | 3.7116 | 1.6178 | 1.3953 | 2.3162 | 58.1412
2009-09-04 | 1:43 | 0 | 17.934 | 1 | 2 | 0 | 28.689 | 29.29 | 28.422 | 28.351 | 16.554 | 23.437 | 8.997 | 0 | 0 | 55.97 | 52.002 | 42.882 | 20.787 | 0 | 0 | 54.387 | 31.651 | [5 empty] | 0 | 0.338 | 23 | 3.9765 | 3.7046 | 1.6175 | 1.3953 | 2.3093 | 58.0736
2009-09-04 | 1:44 | 0 | 17.964 | 0 | 3 | 0 | 28.719 | 29.128 | 28.765 | 28.55 | 16.388 | 23.418 | 9.002 | 0 | 0 | 55.974 | 51.96 | 42.86 | 20.787 | 0 | 0 | 54.387 | 31.676 | [5 empty] | 0 | 0.169 | 24 | 3.975 | 3.7032 | 1.6174 | 1.3953 | 2.3079 | 58.0601
2009-09-04 | 1:45 | 0 | 17.934 | 0 | 3 | 0 | 28.81 | 29.001 | 28.954 | 28.881 | 26.375 | 23.413 | 9.022 | 0 | 0 | 55.923 | 51.955 | 42.882 | 20.787 | 0 | 0 | 54.408 | 31.651 | [5 empty] | 0 | -0.071 | 25 | 3.9692 | 3.6977 | 1.6172 | 1.3953 | 2.3024 | 58.0058
2009-09-04 | 1:46 | 0 | 17.944 | 0 | 2 | 0 | 45.334 | 29.104 | 28.935 | 29.055 | 29.489 | 23.393 | 9.125 | 1 | 0 | 55.928 | 51.96 | 42.865 | 20.841 | 0 | 0 | 54.483 | 31.632 | [5 empty] | 0 | 16.279 | 26 | 3.9392 | 3.6692 | 1.616 | 1.3953 | 2.2739 | 57.7237
2009-09-04 | 1:47 | 1 | 17.934 | 0 | 3 | 0 | 48.884 | 42.86 | 28.785 | 29.05 | 30.038 | 23.317 | 9.047 | 2 | 0 | 55.9 | 51.911 | 42.882 | 20.787 | 0 | 0 | 54.455 | 31.627 | [5 empty] | 17.934 | 19.834 | 27 | 3.9619 | 3.6908 | 1.6169 | 1.3953 | 2.2954 | 57.9377
2009-09-04 | 1:48 | 0 | 17.934 | 0 | 3 | 0 | 49.663 | 48.401 | 28.712 | 28.976 | 30.494 | 23.339 | 9.07 | 1 | 0 | 55.876 | 51.888 | 42.86 | 20.787 | 0 | 0 | 54.432 | 31.602 | [5 empty] | 0 | 20.687 | 28 | 3.9552 | 3.6844 | 1.6166 | 1.3953 | 2.2891 | 57.8748
2009-09-04 | 1:49 | 0 | 17.989 | 0 | 2 | 0 | 50.746 | 49.484 | 28.67 | 28.839 | 27.826 | 23.347 | 9.15 | 2 | 0 | 55.928 | 51.939 | 42.889 | 20.841 | 0 | 0 | 54.436 | 31.632 | [5 empty] | 0 | 21.907 | 29 | 3.9319 | 3.6623 | 1.6157 | 1.3953 | 2.2669 | 57.6546
2009-09-04 | 1:50 | 0 | 17.899 | 0 | 2 | 0 | 38.004 | 50.359 | 28.552 | 28.675 | 22.074 | 23.302 | 9.08 | 1 | 0 | 55.839 | 51.897 | 42.822 | 20.772 | 0 | 0 | 54.35 | 31.612 | [5 empty] | 0 | 9.329 | 30 | 3.9523 | 3.6817 | 1.6165 | 1.3953 | 2.2863 | 57.8475
2009-09-04 | 1:51 | 0 | 17.919 | 0 | 3 | 0 | 32.311 | 43.126 | 28.552 | 28.626 | 20.192 | 23.325 | 9.105 | 0 | 0 | 55.839 | 51.874 | 42.867 | 20.772 | 0 | 0 | 54.394 | 31.612 | [5 empty] | 0 | 3.685 | 31 | 3.945 | 3.6747 | 1.6162 | 1.3953 | 2.2794 | 57.7788
2009-09-04 | 1:52 | 0 | 17.919 | 0 | 2 | 0 | 30.578 | 34.526 | 28.407 | 28.552 | 19.055 | 23.349 | 9.105 | 0 | 0 | 55.862 | 51.85 | 42.846 | 20.772 | 0 | 0 | 54.373 | 31.578 | [5 empty] | 0 | 2.026 | 32 | 3.945 | 3.6747 | 1.6162 | 1.3953 | 2.2794 | 57.7788
2009-09-04 | 1:53 | 0 | 17.919 | 0 | 2 | 0 | 29.83 | 31.708 | 28.361 | 28.407 | 18.613 | 23.325 | 9.203 | 0 | 0 | 55.862 | 51.897 | 42.939 | 20.772 | 0 | 0 | 54.394 | 31.612 | [5 empty] | 0 | 1.423 | 33 | 3.9165 | 3.6476 | 1.6151 | 1.3953 | 2.2523 | 57.5072
2009-09-04 | 1:54 | 0 | 17.919 | 1 | 3 | 0 | 29.371 | 30.649 | 28.265 | 28.361 | 17.798 | 23.349 | 9.253 | 0 | 0 | 55.886 | 51.897 | 42.915 | 20.772 | 0 | 0 | 54.373 | 31.588 | [5 empty] | 0 | 1.01 | 34 | 3.9019 | 3.6338 | 1.6145 | 1.3953 | 2.2384 | 57.3671
2009-09-04 | 1:55 | 0 | 17.919 | 0 | 2 | 0 | 29.106 | 29.999 | 28.265 | 28.287 | 17.65 | 23.398 | 9.203 | 0 | 0 | 55.886 | 51.897 | 42.915 | 20.772 | 0 | 0 | 54.418 | 31.612 | [5 empty] | 0 | 0.819 | 35 | 3.9165 | 3.6476 | 1.6151 | 1.3953 | 2.2523 | 57.5072
2009-09-04 | 1:56 | 0 | 17.919 | 0 | 3 | 0 | 28.842 | 29.565 | 28.336 | 28.265 | 15.873 | 23.374 | 9.228 | 0 | 0 | 55.886 | 51.85 | 42.915 | 20.747 | 0 | 0 | 54.418 | 31.637 | [5 empty] | 0 | 0.577 | 36 | 3.9092 | 3.6407 | 1.6148 | 1.3953 | 2.2453 | 57.4373
2009-09-04 | 1:57 | 0 | 17.919 | 0 | 2 | 0 | 28.746 | 29.251 | 28.601 | 28.361 | 15.724 | 23.398 | 9.278 | 0 | 0 | 55.886 | 51.85 | 42.939 | 20.772 | 0 | 0 | 54.418 | 31.588 | [5 empty] | 0 | 0.385 | 37 | 3.8946 | 3.6268 | 1.6142 | 1.3953 | 2.2315 | 57.2966
2009-09-04 | 1:58 | 0 | 17.884 | 0 | 3 | 0 | 28.687 | 29.097 | 28.881 | 28.591 | 15.171 | 23.388 | 9.193 | 1 | 0 | 55.806 | 51.818 | 42.858 | 20.713 | 0 | 0 | 54.408 | 31.553 | [5 empty] | 0 | 0.096 | 38 | 3.9194 | 3.6504 | 1.6152 | 1.3953 | 2.255 | 57.5351
2009-09-04 | 1:59 | 0 | 17.919 | 0 | 3 | 0 | 28.842 | 29.011 | 29.106 | 28.986 | 25.784 | 23.398 | 9.303 | 0 | 0 | 55.818 | 51.827 | 42.867 | 20.747 | 0 | 0 | 54.418 | 31.612 | [5 empty] | 0 | -0.144 | 39 | 3.8874 | 3.6199 | 1.6139 | 1.3953 | 2.2246 | 57.2259
2009-09-04 | 2:00 | 0 | 17.909 | 0 | 2 | 0 | 45.075 | 29.097 | 29.05 | 29.146 | 29.217 | 23.268 | 9.218 | 0 | 0 | 55.785 | 51.818 | 42.834 | 20.762 | 0 | 0 | 54.341 | 31.602 | [5 empty] | 0 | 15.929 | 40 | 3.9121 | 3.6435 | 1.6149 | 1.3953 | 2.2481 | 57.4653
2009-09-04 | 2:01 | 1 | 17.944 | 0 | 3 | 0 | 48.662 | 42.798 | 28.962 | 29.155 | 29.638 | 23.374 | 9.326 | 2 | 0 | 55.795 | 51.804 | 42.822 | 20.772 | 0 | 0 | 54.35 | 31.612 | [5 empty] | 17.944 | 19.507 | 41 | 3.8807 | 3.6136 | 1.6136 | 1.3953 | 2.2182 | 57.1606
2009-09-04 | 2:02 | 0 | 17.919 | 0 | 3 | 1 | 49.556 | 48.205 | 28.817 | 29.011 | 30.384 | 23.302 | 9.303 | 1 | 0 | 55.771 | 51.804 | 42.822 | 20.772 | 0 | 0 | 54.303 | 31.566 | [5 empty] | 0 | 20.545 | 42 | 3.8874 | 3.6199 | 1.6139 | 1.3953 | 2.2246 | 57.2259
2009-09-04 | 2:03 | 0 | 17.944 | 0 | 2 | 0 | 50.543 | 49.327 | 28.746 | 28.891 | 30.842 | 23.325 | 9.278 | 2 | 0 | 55.748 | 51.827 | 42.846 | 20.772 | 0 | 0 | 54.373 | 31.588 | [5 empty] | 0 | 21.652 | 0 | 3.8946 | 3.6268 | 1.6142 | 1.3953 | 2.2315 | 57.2966
2009-09-04 | 2:04 | 0 | 17.884 | 0 | 2 | 0 | 41.284 | 50.144 | 28.616 | 28.736 | 22.594 | 23.268 | 9.243 | 1 | 0 | 55.739 | 51.771 | 42.812 | 20.713 | 0 | 0 | 54.362 | 31.602 | [5 empty] | 0 | 12.548 | 1 | 3.9048 | 3.6365 | 1.6146 | 1.3953 | 2.2412 | 57.3952
2009-09-04 | 2:05 | 0 | 17.919 | 1 | 3 | 0 | 33.208 | 46.508 | 28.601 | 28.65 | 20.144 | 23.325 | 9.326 | 0 | 0 | 55.771 | 51.804 | 42.891 | 20.723 | 0 | 0 | 54.35 | 31.661 | [5 empty] | 0 | 4.558 | 2 | 3.8807 | 3.6136 | 1.6136 | 1.3953 | 2.2182 | 57.1606
2009-09-04 | 2:06 | 0 | 17.899 | 0 | 2 | 0 | 30.913 | 35.911 | 28.506 | 28.552 | 18.809 | 23.374 | 9.303 | 1 | 0 | 55.771 | 51.804 | 42.891 | 20.772 | 0 | 0 | 54.373 | 31.661 | [5 empty] | 0 | 2.361 | 3 | 3.8874 | 3.6199 | 1.6139 | 1.3953 | 2.2246 | 57.2259
2009-09-04 | 2:07 | 0 | 17.884 | 0 | 2 | 0 | 29.989 | 32.132 | 28.447 | 28.422 | 18.155 | 23.339 | 9.316 | 0 | 0 | 55.785 | 51.771 | 42.858 | 20.738 | 0 | 0 | 54.341 | 31.651 | [5 empty] | 0 | 1.567 | 4 | 3.8836 | 3.6163 | 1.6137 | 1.3953 | 2.221 | 57.189
2009-09-04 | 2:08 | 0 | 17.884 | 0 | 3 | 0 | 29.481 | 30.833 | 28.373 | 28.327 | 16.898 | 23.315 | 9.193 | 0 | 0 | 55.739 | 51.748 | 42.834 | 20.738 | 0 | 0 | 54.294 | 31.627 | [5 empty] | 0 | 1.154 | 5 | 3.9194 | 3.6504 | 1.6152 | 1.3953 | 2.255 | 57.5351
2009-09-04 | 2:09 | 0 | 17.884 | 0 | 2 | 0 | 29.146 | 30.109 | 28.398 | 28.302 | 16.159 | 23.364 | 9.243 | 0 | 0 | 55.806 | 51.806 | 42.894 | 20.75 | 0 | 0 | 54.282 | 31.615 | [5 empty] | 0 | 0.844 | 6 | 3.9048 | 3.6365 | 1.6146 | 1.3953 | 2.2412 | 57.3952
2009-09-04 | 2:10 | 0 | 17.896 | 0 | 3 | 0 | 28.964 | 29.687 | 28.484 | 28.363 | 15.058 | 23.327 | 9.281 | 0 | 0 | 55.818 | 51.759 | 42.846 | 20.75 | 0 | 0 | 54.282 | 31.615 | [5 empty] | 0 | 0.601 | 7 | 3.8938 | 3.626 | 1.6141 | 1.3953 | 2.2307 | 57.2881
2009-09-04 | 2:11 | 0 | 17.947 | 0 | 3 | 0 | 28.868 | 29.398 | 28.773 | 28.434 | 15.676 | 23.376 | 9.231 | 0 | 0 | 55.774 | 51.759 | 42.87 | 20.75 | 0 | 0 | 54.282 | 31.639 | [5 empty] | 0 | 0.434 | 8 | 3.9083 | 3.6399 | 1.6147 | 1.3953 | 2.2445 | 57.4288
2009-09-04 | 2:12 | 0 | 17.921 | 0 | 2 | 0 | 28.844 | 29.204 | 29.182 | 28.724 | 14.935 | 23.376 | 9.205 | 0 | 0 | 55.774 | 51.738 | 42.87 | 20.75 | 0 | 0 | 54.259 | 31.664 | [5 empty] | 0 | 0.12 | 9 | 3.9159 | 3.6471 | 1.615 | 1.3953 | 2.2517 | 57.5016
2009-09-04 | 2:13 | 0 | 17.896 | 0 | 3 | 0 | 28.94 | 29.133 | 29.302 | 29.158 | 19.528 | 23.376 | 9.256 | 0 | 0 | 55.75 | 51.738 | 42.846 | 20.725 | 0 | 0 | 54.215 | 31.639 | [5 empty] | 0 | -0.218 | 10 | 3.9011 | 3.6329 | 1.6144 | 1.3953 | 2.2376 | 57.3586
2009-09-04 | 2:14 | 1 | 17.982 | 0 | 3 | 0 | 42.903 | 29.239 | 29.263 | 29.383 | 28.734 | 23.337 | 9.364 | 0 | 0 | 55.736 | 51.748 | 42.879 | 20.76 | 0 | 0 | 54.268 | 31.674 | [5 empty] | 17.982 | 13.52 | 11 | 3.8696 | 3.603 | 1.6132 | 1.3953 | 2.2077 | 57.0523
2009-09-04 | 2:15 | 0 | 17.921 | 0 | 2 | 0 | 48.023 | 39.461 | 29.109 | 29.302 | 29.204 | 23.327 | 9.354 | 2 | 0 | 55.704 | 51.715 | 42.822 | 20.75 | 0 | 0 | 54.236 | 31.639 | [5 empty] | 0 | 18.721 | 12 | 3.8725 | 3.6058 | 1.6133 | 1.3953 | 2.2105 | 57.0808
2009-09-04 | 2:16 | 0 | 17.957 | 1 | 3 | 0 | 48.902 | 47.528 | 28.927 | 29.192 | 29.771 | 23.29 | 9.316 | 1 | 0 | 55.713 | 51.748 | 42.786 | 20.735 | 0 | 0 | 54.247 | 31.698 | [5 empty] | 0 | 19.71 | 13 | 3.8836 | 3.6163 | 1.6137 | 1.3953 | 2.221 | 57.189
2009-09-04 | 2:17 | 0 | 17.921 | 0 | 3 | 0 | 49.719 | 48.755 | 28.844 | 28.989 | 30.386 | 23.28 | 9.379 | 2 | 0 | 55.659 | 51.692 | 42.8 | 20.725 | 0 | 0 | 54.215 | 31.639 | [5 empty] | 0 | 20.73 | 14 | 3.8652 | 3.5989 | 1.613 | 1.3953 | 2.2035 | 57.0093
2009-09-04 | 2:18 | 1 | 17.921 | 0 | 2 | 0 | 50.613 | 49.491 | 28.748 | 28.773 | 27.495 | 23.256 | 9.354 | 2 | 0 | 55.659 | 51.692 | 42.822 | 20.725 | 0 | 0 | 54.191 | 31.639 | [5 empty] | 17.921 | 21.84 | 15 | 3.8725 | 3.6058 | 1.6133 | 1.3953 | 2.2105 | 57.0808
2009-09-04 | 2:19 | 0 | 17.947 | 0 | 3 | 0 | 37.818 | 50.522 | 28.675 | 28.699 | 19.256 | 23.327 | 9.354 | 0 | 0 | 55.68 | 51.668 | 42.846 | 20.75 | 0 | 0 | 54.191 | 31.664 | [5 empty] | 0 | 9.119 | 16 | 3.8725 | 3.6058 | 1.6133 | 1.3953 | 2.2105 | 57.0808
2009-09-04 | 2:20 | 0 | 17.947 | 0 | 2 | 0 | 32.24 | 42.377 | 28.628 | 28.579 | 17.479 | 23.302 | 9.329 | 0 | 0 | 55.704 | 51.668 | 42.894 | 20.725 | 0 | 0 | 54.168 | 31.639 | [5 empty] | 0 | 3.661 | 17 | 3.8798 | 3.6127 | 1.6136 | 1.3953 | 2.2174 | 57.1521
2009-09-04 | 2:21 | 0 | 17.947 | 0 | 2 | 0 | 30.555 | 34.175 | 28.604 | 28.459 | 17.233 | 23.327 | 9.427 | 1 | 0 | 55.68 | 51.668 | 42.918 | 20.725 | 0 | 0 | 54.168 | 31.615 | [5 empty] | 0 | 2.096 | 18 | 3.8513 | 3.5856 | 1.6124 | 1.3953 | 2.1903 | 56.8712
2009-09-04 | 2:22 | 0 | 17.947 | 0 | 3 | 0 | 29.832 | 31.664 | 28.579 | 28.484 | 15.553 | 23.351 | 9.452 | 0 | 0 | 55.704 | 51.668 | 42.918 | 20.725 | 0 | 0 | 54.215 | 31.615 | [5 empty] | 0 | 1.348 | 19 | 3.844 | 3.5787 | 1.6121 | 1.3953 | 2.1833 | 56.7989
2009-09-04 | 2:23 | 0 | 17.947 | 0 | 2 | 0 | 29.447 | 30.578 | 28.604 | 28.508 | 15.775 | 23.401 | 9.452 | 0 | 0 | 55.727 | 51.668 | 42.894 | 20.701 | 0 | 0 | 54.191 | 31.615 | [5 empty] | 0 | 0.939 | 20 | 3.844 | 3.5787 | 1.6121 | 1.3953 | 2.1833 | 56.7989
2009-09-04 | 2:24 | 0 | 17.921 | 0 | 3 | 0 | 29.204 | 30.023 | 28.675 | 28.53 | 15.083 | 23.401 | 9.477 | 0 | 0 | 55.68 | 51.668 | 42.87 | 20.725 | 0 | 0 | 54.168 | 31.639 | [5 empty] | 0 | 0.674 | 21 | 3.8367 | 3.5718 | 1.6118 | 1.3953 | 2.1764 | 56.7263
2009-09-04 | 2:25 | 0 | 17.947 | 0 | 2 | 0 | 29.06 | 29.663 | 28.819 | 28.628 | 14.912 | 23.351 | 9.527 | 0 | 0 | 55.704 | 51.668 | 42.894 | 20.701 | 0 | 0 | 54.191 | 31.615 | [5 empty] | 0 | 0.432 | 22 | 3.8221 | 3.5579 | 1.6112 | 1.3953 | 2.1626 | 56.5803
2009-09-04 | 2:26 | 0 | 17.982 | 0 | 3 | 0 | 29.094 | 29.504 | 29.288 | 28.807 | 14.329 | 23.386 | 9.537 | 0 | 0 | 55.736 | 51.678 | 42.927 | 20.76 | 0 | 0 | 54.247 | 31.649 | [5 empty] | 0 | 0.287 | 23 | 3.8192 | 3.5552 | 1.6111 | 1.3953 | 2.1598 | 56.551
2009-09-04 | 2:27 | 0 | 17.947 | 1 | 3 | 0 | 29.109 | 29.398 | 29.567 | 29.253 | 13.65 | 23.376 | 9.552 | 0 | 0 | 55.659 | 51.622 | 42.846 | 20.725 | 0 | 0 | 54.236 | 31.59 | [5 empty] | 0 | -0.144 | 24 | 3.8149 | 3.551 | 1.6109 | 1.3953 | 2.1557 | 56.5069
2009-09-04 | 2:28 | 0 | 17.947 | 0 | 3 | 0 | 29.398 | 29.398 | 29.518 | 29.567 | 24.894 | 23.351 | 9.552 | 0 | 0 | 55.659 | 51.645 | 42.822 | 20.725 | 0 | 0 | 54.236 | 31.566 | [5 empty] | 0 | -0.169 | 25 | 3.8149 | 3.551 | 1.6109 | 1.3953 | 2.1557 | 56.5069
2009-09-04 | 2:29 | 0 | 17.972 | 0 | 2 | 0 | 45.271 | 29.736 | 29.374 | 29.567 | 28.689 | 23.339 | 9.613 | 1 | 0 | 55.627 | 51.591 | 42.815 | 20.691 | 0 | 0 | 54.205 | 31.58 | [5 empty] | 0 | 15.704 | 26 | 3.7971 | 3.5341 | 1.6102 | 1.3953 | 2.1388 | 56.3266
2009-09-04 | 2:30 | 0 | 17.964 | 0 | 3 | 0 | 48.706 | 43.618 | 29.175 | 29.418 | 29.584 | 23.322 | 9.495 | 1 | 0 | 55.634 | 51.596 | 42.819 | 20.72 | 0 | 0 | 54.166 | 31.585 | [5 empty] | 0 | 19.288 | 27 | 3.8315 | 3.5668 | 1.6116 | 1.3953 | 2.1714 | 56.6739
2009-09-04 | 2:31 | 0 | 17.989 | 0 | 3 | 0 | 49.556 | 48.387 | 28.935 | 29.175 | 30.068 | 23.273 | 9.469 | 2 | 0 | 55.61 | 51.596 | 42.819 | 20.72 | 0 | 0 | 54.119 | 31.61 | [5 empty] | 0 | 20.381 | 28 | 3.839 | 3.574 | 1.6119 | 1.3953 | 2.1786 | 56.7496
2009-09-04 | 2:32 | 1 | 17.989 | 0 | 2 | 0 | 50.174 | 49.395 | 28.864 | 28.935 | 30.357 | 23.273 | 9.567 | 2 | 0 | 55.61 | 51.596 | 42.843 | 20.696 | 0 | 0 | 54.072 | 31.61 | [5 empty] | 17.989 | 21.239 | 29 | 3.8105 | 3.5469 | 1.6108 | 1.3953 | 2.1515 | 56.4627
2009-09-04 | 2:33 | 0 | 17.989 | 0 | 3 | 0 | 49.876 | 50.013 | 28.79 | 28.815 | 24.067 | 23.248 | 9.567 | 1 | 0 | 55.587 | 51.596 | 42.865 | 20.72 | 0 | 0 | 54.096 | 31.634 | [5 empty] | 0 | 21.061 | 30 | 3.8105 | 3.5469 | 1.6108 | 1.3953 | 2.1515 | 56.4627
2009-09-04 | 2:34 | 0 | 17.964 | 0 | 2 | 0 | 36.426 | 50.655 | 28.719 | 28.719 | 19.842 | 23.298 | 9.567 | 1 | 0 | 55.587 | 51.596 | 42.819 | 20.743 | 0 | 0 | 54.166 | 31.61 | [5 empty] | 0 | 7.707 | 31 | 3.8105 | 3.5469 | 1.6108 | 1.3953 | 2.1515 | 56.4627
2009-09-04 | 2:35 | 0 | 17.964 | 0 | 3 | 0 | 31.921 | 40.609 | 28.719 | 28.694 | 16.83 | 23.298 | 9.567 | 0 | 0 | 55.61 | 51.596 | 42.865 | 20.743 | 0 | 0 | 54.166 | 31.61 | [5 empty] | 0 | 3.227 | 32 | 3.8105 | 3.5469 | 1.6108 | 1.3953 | 2.1515 | 56.4627
2009-09-04 | 2:36 | 0 | 17.989 | 0 | 2 | 0 | 30.477 | 33.677 | 28.719 | 28.599 | 15.498 | 23.418 | 9.567 | 0 | 0 | 55.61 | 51.596 | 42.889 | 20.72 | 0 | 0 | 54.142 | 31.61 | [5 empty] | 0 | 1.878 | 33 | 3.8105 | 3.5469 | 1.6108 | 1.3953 | 2.1515 | 56.4627
2009-09-04 | 2:37 | 0 | 17.989 | 0 | 2 | 0 | 29.849 | 31.512 | 28.741 | 28.599 | 16.064 | 23.393 | 9.618 | 0 | 0 | 55.587 | 51.596 | 42.889 | 20.743 | 0 | 0 | 54.051 | 31.656 | [5 empty] | 0 | 1.25 | 34 | 3.7956 | 3.5327 | 1.6102 | 1.3953 | 2.1374 | 56.3117
2009-09-04 | 2:38 | 0 | 17.964 | 1 | 3 | 0 | 29.538 | 30.597 | 28.765 | 28.67 | 16.237 | 23.442 | 9.643 | 0 | 0 | 55.61 | 51.596 | 42.913 | 20.696 | 0 | 0 | 54.028 | 31.656 | [5 empty] | 0 | 0.868 | 35 | 3.7884 | 3.5258 | 1.6099 | 1.3953 | 2.1305 | 56.2373
2009-09-04 | 2:39 | 0 | 17.989 | 0 | 2 | 0 | 29.369 | 30.092 | 28.79 | 28.741 | 14.952 | 23.369 | 9.593 | 0 | 0 | 55.634 | 51.596 | 42.889 | 20.743 | 0 | 0 | 53.958 | 31.634 | [5 empty] | 0 | 0.628 | 36 | 3.8029 | 3.5397 | 1.6105 | 1.3953 | 2.1443 | 56.3859
2009-09-04 | 2:40 | 0 | 17.964 | 0 | 3 | 0 | 29.249 | 29.778 | 28.935 | 28.79 | 14.978 | 23.418 | 9.567 | 0 | 0 | 55.634 | 51.573 | 42.865 | 20.743 | 0 | 0 | 53.914 | 31.585 | [5 empty] | 0 | 0.459 | 37 | 3.8105 | 3.5469 | 1.6108 | 1.3953 | 2.1515 | 56.4627
2009-09-04 | 2:41 | 0 | 17.994 | 0 | 3 | 0 | 29.224 | 29.633 | 29.369 | 28.91 | 14.978 | 23.393 | 9.618 | 0 | 0 | 55.634 | 51.552 | 42.843 | 20.72 | 0 | 0 | 54.005 | 31.61 | [5 empty] | 0 | 0.314 | 38 | 3.7956 | 3.5327 | 1.6102 | 1.3953 | 2.1374 | 56.3117
2009-09-04 | 2:42 | 0 | 17.964 | 0 | 3 | 0 | 29.199 | 29.562 | 29.584 | 29.369 | 14.04 | 23.347 | 9.593 | 0 | 0 | 55.587 | 51.552 | 42.843 | 20.72 | 0 | 0 | 53.958 | 31.585 | [5 empty] | 0 | -0.17 | 39 | 3.8029 | 3.5397 | 1.6105 | 1.3953 | 2.1443 | 56.3859
2009-09-04 | 2:43 | 0 | 17.964 | 0 | 2 | 0 | 29.489 | 29.538 | 29.562 | 29.609 | 25.105 | 23.347 | 9.593 | 0 | 0 | 55.564 | 51.552 | 42.819 | 20.72 | 0 | 0 | 53.958 | 31.585 | [5 empty] | 0 | -0.12 | 40 | 3.8029 | 3.5397 | 1.6105 | 1.3953 | 2.1443 | 56.3859
2009-09-04 | 2:44 | 0 | 17.939 | 0 | 3 | 0 | 44.785 | 29.803 | 29.344 | 29.609 | 29.079 | 23.369 | 9.593 | 1 | 0 | 55.54 | 51.528 | 42.796 | 20.72 | 0 | 0 | 53.981 | 31.585 | [5 empty] | 0 | 15.176 | 41 | 3.8029 | 3.5397 | 1.6105 | 1.3953 | 2.1443 | 56.3859
2009-09-04 | 2:45 | 1 | 17.994 | 0 | 3 | 1 | 48.436 | 43.176 | 29.18 | 29.494 | 29.374 | 23.302 | 9.698 | 1 | 0 | 55.545 | 51.533 | 42.824 | 20.75 | 0 | 0 | 54.056 | 31.59 | [5 empty] | 17.994 | 18.942 | 42 | 3.7723 | 3.5106 | 1.6092 | 1.3953 | 2.1152 | 56.0724
2009-09-04 | 2:46 | 0 | 17.939 | 0 | 3 | 0 | 49.096 | 48.111 | 28.984 | 29.249 | 30.308 | 23.298 | 9.668 | 2 | 0 | 55.496 | 51.505 | 42.772 | 20.72 | 0 | 0 | 54.028 | 31.536 | [5 empty] | 0 | 19.847 | 0 | 3.7811 | 3.5189 | 1.6096 | 1.3953 | 2.1235 | 56.1625
2009-09-04 | 2:47 | 0 | 17.994 | 0 | 2 | 0 | 49.974 | 49.033 | 28.915 | 29.06 | 30.867 | 23.351 | 9.648 | 2 | 0 | 55.501 | 51.51 | 42.752 | 20.75 | 0 | 0 | 54.056 | 31.566 | [5 empty] | 0 | 20.914 | 1 | 3.7869 | 3.5244 | 1.8811 | 1.6667 | 1.8578 | 49.0577
2009-09-04 | 2:48 | 0 | 17.969 | 0 | 3 | 0 | 46.739 | 49.766 | 28.868 | 28.94 | 24.195 | 23.302 | 9.698 | 1 | 0 | 55.477 | 51.51 | 42.752 | 20.725 | 0 | 0 | 54.009 | 31.566 | [5 empty] | 0 | 17.799 | 2 | 3.7723 | 3.5106 | 1.8805 | 1.6667 | 1.8439 | 48.8802
2009-09-04 | 2:49 | 0 | 17.964 | 1 | 2 | 0 | 34.945 | 49.738 | 28.79 | 28.815 | 20.309 | 23.369 | 9.668 | 0 | 0 | 55.449 | 51.458 | 42.793 | 20.696 | 0 | 0 | 53.935 | 31.561 | [5 empty] | 0 | 6.13 | 3 | 3.7811 | 3.5189 | 1.8809 | 1.6667 | 1.8522 | 48.9868
2009-09-04 | 2:50 | 0 | 17.952 | 0 | 2 | 0 | 31.499 | 38.387 | 28.778 | 28.704 | 18.321 | 23.405 | 9.655 | 1 | 0 | 55.459 | 51.467 | 42.805 | 20.684 | 0 | 0 | 54.014 | 31.524 | [5 empty] | 0 | 2.795 | 4 | 3.7849 | 3.5225 | 1.881 | 1.6667 | 1.8558 | 49.0329
2009-09-04 | 2:51 | 0 | 17.952 | 0 | 2 | 0 | 30.367 | 33.029 | 28.778 | 28.633 | 16.448 | 23.43 | 9.703 | 0 | 0 | 55.482 | 51.446 | 42.877 | 20.684 | 0 | 0 | 53.967 | 31.524 | [5 empty] | 0 | 1.734 | 5 | 3.7709 | 3.5092 | 1.8805 | 1.6667 | 1.8425 | 48.8623
2009-09-04 | 2:52 | 0 | 18.007 | 0 | 3 | 0 | 29.82 | 31.36 | 28.734 | 28.663 | 16.305 | 23.484 | 9.711 | 0 | 0 | 55.533 | 51.474 | 42.858 | 20.713 | 0 | 0 | 54.019 | 31.553 | [5 empty] | 0 | 1.157 | 6 | 3.7686 | 3.507 | 1.8804 | 1.6667 | 1.8403 | 48.8338
2009-09-04 | 2:53 | 0 | 17.982 | 0 | 2 | 0 | 29.531 | 30.516 | 28.734 | 28.663 | 15.614 | 23.506 | 9.711 | 0 | 0 | 55.533 | 51.451 | 42.906 | 20.689 | 0 | 0 | 54.065 | 31.529 | [5 empty] | 0 | 0.868 | 7 | 3.7686 | 3.507 | 1.8804 | 1.6667 | 1.8403 | 48.8338
2009-09-04 | 2:54 | 0 | 17.927 | 0 | 3 | 0 | 29.307 | 30.055 | 28.778 | 28.682 | 15.337 | 23.55 | 9.703 | 0 | 0 | 55.482 | 51.446 | 42.829 | 20.684 | 0 | 0 | 54.014 | 31.524 | [5 empty] | 0 | 0.625 | 8 | 3.7709 | 3.5092 | 1.8805 | 1.6667 | 1.8425 | 48.8623
2009-09-04 | 2:55 | 0 | 17.957 | 0 | 3 | 0 | 29.192 | 29.795 | 28.878 | 28.758 | 15.169 | 23.555 | 9.759 | 0 | 0 | 55.487 | 51.474 | 42.858 | 20.713 | 0 | 0 | 53.974 | 31.578 | [5 empty] | 0 | 0.434 | 9 | 3.7546 | 3.4937 | 1.8798 | 1.6667 | 1.827 | 48.6617
2009-09-04 | 2:56 | 0 | 17.927 | 0 | 2 | 0 | 29.114 | 29.572 | 29.212 | 28.873 | 14.274 | 23.575 | 9.753 | 0 | 0 | 55.459 | 51.423 | 42.805 | 20.684 | 0 | 0 | 53.9 | 31.573 | [5 empty] | 0 | 0.241 | 10 | 3.7563 | 3.4954 | 1.8799 | 1.6667 | 1.8287 | 48.6833
2009-09-04 | 2:57 | 0 | 17.982 | 0 | 3 | 0 | 29.192 | 29.481 | 29.428 | 29.212 | 14.201 | 23.55 | 9.728 | 0 | 0 | 55.482 | 51.4 | 42.829 | 20.684 | 0 | 0 | 53.923 | 31.573 | [5 empty] | 0 | -0.02 | 11 | 3.7636 | 3.5023 | 1.8802 | 1.6667 | 1.8356 | 48.773
2009-09-04 | 2:58 | 0 | 17.957 | 0 | 3 | 0 | 34.986 | 29.432 | 29.386 | 29.506 | 28.059 | 23.53 | 9.834 | 0 | 0 | 55.44 | 51.404 | 42.81 | 20.664 | 0 | 0 | 53.974 | 31.625 | [5 empty] | 0 | 5.48 | 12 | 3.7327 | 3.4729 | 1.8789 | 1.6667 | 1.8063 | 48.3903
2009-09-04 | 2:59 | 1 | 17.957 | 0 | 3 | 0 | 47.14 | 32.917 | 29.241 | 29.432 | 29.143 | 23.53 | 9.834 | 2 | 0 | 55.419 | 51.404 | 42.764 | 20.713 | 0 | 0 | 53.974 | 31.602 | [5 empty] | 17.957 | 17.708 | 13 | 3.7327 | 3.4729 | 1.8789 | 1.6667 | 1.8063 | 48.3903
2009-09-04 | 3:00 | 0 | 17.957 | 1 | 2 | 0 | 49.042 | 46.2 | 29.047 | 29.288 | 29.651 | 23.484 | 9.784 | 1 | 0 | 55.419 | 51.381 | 42.764 | 20.689 | 0 | 0 | 53.974 | 31.578 | [5 empty] | 0 | 19.754 | 14 | 3.7473 | 3.4868 | 1.8795 | 1.6667 | 1.8201 | 48.5716
2009-09-04 | 3:01 | 0 | 17.861 | 0 | 3 | 0 | 49.523 | 48.837 | 28.807 | 29.097 | 30.3 | 23.41 | 9.686 | 2 | 0 | 55.396 | 51.313 | 42.81 | 20.664 | 0 | 0 | 53.951 | 31.553 | [5 empty] | 0 | 20.426 | 15 | 3.7758 | 3.5139 | 1.8807 | 1.6667 | 1.8472 | 48.9229
2009-09-04 | 3:02 | 0 | 17.957 | 0 | 3 | 0 | 50.35 | 49.456 | 28.903 | 28.952 | 30.95 | 23.459 | 9.809 | 1 | 0 | 55.396 | 51.358 | 42.788 | 20.664 | 0 | 0 | 53.904 | 31.578 | [5 empty] | 0 | 21.398 | 16 | 3.74 | 3.4799 | 1.8792 | 1.6667 | 1.8132 | 48.4811
2009-09-04 | 3:03 | 0 | 17.932 | 0 | 2 | 0 | 44.846 | 50.212 | 28.832 | 28.878 | 23.7 | 23.506 | 9.733 | 1 | 0 | 55.372 | 51.358 | 42.741 | 20.713 | 0 | 0 | 53.951 | 31.553 | [5 empty] | 0 | 15.968 | 17 | 3.7622 | 3.5009 | 1.8801 | 1.6667 | 1.8342 | 48.7551
2009-09-04 | 3:04 | 0 | 17.927 | 0 | 2 | 0 | 34.369 | 48.947 | 28.729 | 28.827 | 21.14 | 23.477 | 9.728 | 1 | 0 | 55.368 | 51.309 | 42.805 | 20.635 | 0 | 0 | 53.9 | 31.549 | [5 empty] | 0 | 5.542 | 18 | 3.7636 | 3.5023 | 1.8802 | 1.6667 | 1.8356 | 48.773
2009-09-04 | 3:05 | 0 | 17.911 | 0 | 3 | 0 | 31.409 | 37.547 | 28.783 | 28.758 | 18.771 | 23.58 | 9.759 | 0 | 0 | 55.419 | 51.358 | 42.81 | 20.689 | 0 | 0 | 53.881 | 31.625 | [5 empty] | 0 | 2.651 | 19 | 3.7546 | 3.4937 | 1.8798 | 1.6667 | 1.827 | 48.6617
2009-09-04 | 3:06 | 0 | 17.932 | 0 | 2 | 0 | 30.374 | 32.823 | 28.832 | 28.712 | 17.416 | 23.651 | 9.784 | 0 | 0 | 55.396 | 51.358 | 42.834 | 20.689 | 0 | 0 | 53.881 | 31.602 | [5 empty] | 0 | 1.662 | 20 | 3.7473 | 3.4868 | 1.8795 | 1.6667 | 1.8201 | 48.5716
2009-09-04 | 3:07 | 0 | 17.901 | 0 | 2 | 0 | 29.812 | 31.235 | 28.704 | 28.704 | 17.165 | 23.646 | 9.779 | 0 | 0 | 55.391 | 51.33 | 42.781 | 20.659 | 0 | 0 | 53.853 | 31.524 | [5 empty] | 0 | 1.108 | 21 | 3.7488 | 3.4882 | 1.8796 | 1.6667 | 1.8215 | 48.5896
2009-09-04 | 3:08 | 0 | 17.932 | 0 | 3 | 0 | 29.553 | 30.494 | 28.783 | 28.712 | 15.885 | 23.7 | 9.834 | 0 | 0 | 55.419 | 51.381 | 42.834 | 20.713 | 0 | 0 | 53.881 | 31.553 | [5 empty] | 0 | 0.841 | 22 | 3.7327 | 3.4729 | 1.8789 | 1.6667 | 1.8063 | 48.3903
2009-09-04 | 3:09 | 0 | 17.927 | 0 | 2 | 0 | 29.307 | 29.982 | 28.753 | 28.704 | 15.015 | 23.695 | 9.854 | 1 | 0 | 55.477 | 51.418 | 42.896 | 20.779 | 0 | 0 | 53.874 | 31.62 | [5 empty] | 0 | 0.603 | 23 | 3.7269 | 3.4674 | 1.8787 | 1.6667 | 1.8007 | 48.3173
2009-09-04 | 3:10 | 0 | 18.02 | 0 | 3 | 0 | 29.325 | 29.879 | 29.082 | 28.891 | 15.526 | 23.759 | 10.02 | 0 | 0 | 55.517 | 51.435 | 42.891 | 20.772 | 0 | 0 | 53.911 | 31.612 | [5 empty] | 0 | 0.434 | 24 | 3.6786 | 3.4215 | 1.8767 | 1.6667 | 1.7548 | 47.7032
2009-09-04 | 3:11 | 0 | 18.045 | 1 | 3 | 0 | 29.3 | 29.734 | 29.491 | 29.106 | 15.058 | 23.712 | 9.945 | 0 | 0 | 55.494 | 51.39 | 42.891 | 20.796 | 0 | 0 | 53.935 | 31.612 | [5 empty] | 0 | 0.194 | 25 | 3.7004 | 3.4422 | 1.8776 | 1.6667 | 1.7756 | 47.9826
2009-09-04 | 3:12 | 0 | 18.052 | 0 | 3 | 0 | 29.403 | 29.643 | 29.643 | 29.548 | 14.573 | 23.79 | 9.977 | 0 | 0 | 55.456 | 51.465 | 42.898 | 20.828 | 0 | 0 | 53.988 | 31.644 | [5 empty] | 0 | -0.145 | 26 | 3.6911 | 3.4334 | 1.8772 | 1.6667 | 1.7667 | 47.8638
2009-09-04 | 3:13 | 1 | 18.02 | 0 | 2 | 0 | 39.155 | 29.611 | 29.611 | 29.71 | 29.06 | 23.663 | 9.97 | 0 | 0 | 55.426 | 51.39 | 42.867 | 20.772 | 0 | 0 | 53.958 | 31.661 | [5 empty] | 18.02 | 9.445 | 27 | 3.6931 | 3.4353 | 1.8773 | 1.6667 | 1.7686 | 47.8899
2009-09-04 | 3:14 | 0 | 18.052 | 0 | 3 | 0 | 47.752 | 36.012 | 29.452 | 29.717 | 29.862 | 23.719 | 10.002 | 1 | 0 | 55.433 | 51.397 | 42.851 | 20.828 | 0 | 0 | 54.035 | 31.669 | [5 empty] | 0 | 18.035 | 28 | 3.6838 | 3.4264 | 1.8769 | 1.6667 | 1.7598 | 47.7705
2009-09-04 | 3:15 | 0 | 18.052 | 0 | 3 | 0 | 49.059 | 47.04 | 29.283 | 29.548 | 30.56 | 23.695 | 9.952 | 2 | 0 | 55.433 | 51.397 | 42.851 | 20.828 | 0 | 0 | 53.965 | 31.644 | [5 empty] | 0 | 19.511 | 29 | 3.6984 | 3.4403 | 1.8775 | 1.6667 | 1.7736 | 47.9567
2009-09-04 | 3:16 | 1 | 18.077 | 0 | 2 | 0 | 49.999 | 48.921 | 29.234 | 29.403 | 31.115 | 23.67 | 10.002 | 1 | 0 | 55.433 | 51.374 | 42.851 | 20.804 | 0 | 0 | 53.942 | 31.693 | [5 empty] | 18.077 | 20.596 | 30 | 3.6838 | 3.4264 | 1.8769 | 1.6667 | 1.7598 | 47.7705
2009-09-04 | 3:17 | 0 | 18.052 | 0 | 3 | 0 | 50.02 | 49.701 | 29.092 | 29.163 | 26.321 | 23.621 | 10.028 | 2 | 0 | 55.41 | 51.374 | 42.874 | 20.779 | 0 | 0 | 53.942 | 31.715 | [5 empty] | 0 | 20.857 | 31 | 3.6762 | 3.4192 | 1.8766 | 1.6667 | 1.7526 | 47.6732
2009-09-04 | 3:18 | 0 | 18.052 | 0 | 2 | 0 | 36.694 | 50.641 | 29.092 | 29.092 | 19.88 | 23.67 | 9.929 | 0 | 0 | 55.41 | 51.374 | 42.898 | 20.804 | 0 | 0 | 53.988 | 31.693 | [5 empty] | 0 | 7.602 | 32 | 3.7051 | 3.4467 | 1.8778 | 1.6667 | 1.78 | 48.0418
2009-09-04 | 3:19 | 0 | 18.045 | 0 | 3 | 0 | 32.213 | 40.612 | 29.011 | 29.011 | 18.045 | 23.734 | 9.897 | 1 | 0 | 55.379 | 51.344 | 42.843 | 20.796 | 0 | 0 | 53.911 | 31.637 | [5 empty] | 0 | 3.202 | 33 | 3.7144 | 3.4555 | 1.8782 | 1.6667 | 1.7888 | 48.1598
2009-09-04 | 3:20 | 0 | 18.045 | 0 | 2 | 0 | 30.793 | 33.89 | 29.011 | 28.962 | 17.944 | 23.712 | 9.919 | 0 | 0 | 55.379 | 51.367 | 42.843 | 20.796 | 0 | 0 | 53.89 | 31.612 | [5 empty] | 0 | 1.831 | 34 | 3.708 | 3.4494 | 1.8779 | 1.6667 | 1.7828 | 48.0788
2009-09-04 | 3:21 | 0 | 18.02 | 0 | 2 | 1 | 30.166 | 31.781 | 28.937 | 28.962 | 17.306 | 23.734 | 10.02 | 0 | 0 | 55.403 | 51.344 | 42.891 | 20.772 | 0 | 0 | 53.844 | 31.612 | [5 empty] | 0 | 1.204 | 35 | 3.6786 | 3.4215 | 1.8767 | 1.6667 | 1.7548 | 47.7032
2009-09-04 | 3:22 | 0 | 18.045 | 1 | 3 | 0 | 29.781 | 30.889 | 28.915 | 28.915 | 17.331 | 23.759 | 9.995 | 0 | 0 | 55.403 | 51.344 | 42.913 | 20.772 | 0 | 0 | 53.82 | 31.612 | [5 empty] | 0 | 0.866 | 0 | 3.6859 | 3.4284 | 1.877 | 1.6667 | 1.7617 | 47.7967
2009-09-04 | 3:23 | 0 | 18.045 | 0 | 3 | 0 | 29.565 | 30.31 | 28.937 | 28.842 | 15.8 | 23.783 | 10.068 | 0 | 0 | 55.426 | 51.367 | 42.937 | 20.772 | 0 | 0 | 53.82 | 31.612 | [5 empty] | 0 | 0.723 | 1 | 3.6646 | 3.4082 | 1.7095 | 1.5 | 1.9082 | 52.0706
2009-09-04 | 3:24 | 0 | 18.067 | 0 | 2 | 0 | 29.42 | 30.021 | 29.06 | 28.915 | 15.453 | 23.783 | 10.093 | 0 | 0 | 55.426 | 51.344 | 42.891 | 20.796 | 0 | 0 | 53.89 | 31.661 | [5 empty] | 0 | 0.505 | 2 | 3.6573 | 3.4013 | 1.7092 | 1.5 | 1.9013 | 51.985
2009-09-04 | 3:25 | 0 | 18.045 | 0 | 3 | 0 | 29.371 | 29.781 | 29.42 | 29.06 | 15.304 | 23.783 | 10.045 | 0 | 0 | 55.379 | 51.344 | 42.843 | 20.772 | 0 | 0 | 53.911 | 31.612 | [5 empty] | 0 | 0.311 | 3 | 3.6713 | 3.4145 | 1.7098 | 1.5 | 1.9145 | 52.149
2009-09-04 | 3:26 | 0 | 18.1 | 0 | 3 | 0 | 29.403 | 29.717 | 29.597 | 29.428 | 16.252 | 23.815 | 10.053 | 0 | 0 | 55.41 | 51.327 | 42.874 | 20.804 | 0 | 0 | 53.942 | 31.669 | [5 empty] | 0 | -0.025 | 4 | 3.669 | 3.4123 | 1.7097 | 1.5 | 1.9123 | 52.1218
2009-09-04 | 3:27 | 0 | 18.045 | 0 | 3 | 0 | 29.54 | 29.66 | 29.54 | 29.66 | 26.095 | 23.734 | 10.068 | 0 | 0 | 55.312 | 51.297 | 42.843 | 20.772 | 0 | 0 | 53.911 | 31.588 | [5 empty] | 0 | -0.12 | 5 | 3.6646 | 3.4082 | 1.7095 | 1.5 | 1.9082 | 52.0706
2009-09-04 | 3:28 | 0 | 18.045 | 0 | 2 | 0 | 45.107 | 29.879 | 29.445 | 29.636 | 29.756 | 23.687 | 10.068 | 1 | 0 | 55.312 | 51.32 | 42.843 | 20.772 | 0 | 0 | 53.89 | 31.612 | [5 empty] | 0 | 15.471 | 6 | 3.6646 | 3.4082 | 1.7095 | 1.5 | 1.9082 | 52.0706
2009-09-04 | 3:29 | 0 | 18.02 | 0 | 3 | 0 | 48.753 | 43.408 | 29.276 | 29.516 | 30.553 | 23.589 | 10.118 | 1 | 0 | 55.288 | 51.253 | 42.796 | 20.689 | 0 | 0 | 53.764 | 31.48 | [5 empty] | 0 | 19.237 | 7 | 3.65 | 3.3943 | 1.7089 | 1.5 | 1.8943 | 51.8991
2009-09-04 | 3:30 | 1 | 17.884 | 0 | 3 | 0 | 49.477 | 48.307 | 29.001 | 29.192 | 30.734 | 23.459 | 9.96 | 2 | 0 | 55.162 | 51.127 | 42.669 | 20.617 | 0 | 0 | 53.764 | 31.504 | [5 empty] | 17.884 | 20.285 | 8 | 3.696 | 3.4381 | 1.7108 | 1.5 | 1.9381 | 52.4363
2009-09-04 | 3:31 | 0 | 17.909 | 0 | 2 | 0 | 50.074 | 49.316 | 28.927 | 29.023 | 31.07 | 23.435 | 10.058 | 2 | 0 | 55.162 | 51.106 | 42.693 | 20.664 | 0 | 0 | 53.764 | 31.529 | [5 empty] | 0 | 21.051 | 9 | 3.6675 | 3.4109 | 1.7096 | 1.5 | 1.9109 | 52.1047
2009-09-04 | 3:32 | 0 | 17.942 | 0 | 3 | 0 | 50.515 | 49.988 | 28.935 | 28.935 | 27.682 | 23.442 | 10.04 | 1 | 0 | 55.193 | 51.157 | 42.724 | 20.649 | 0 | 0 | 53.75 | 31.561 | [5 empty] | 0 | 21.58 | 10 | 3.6728 | 3.4159 | 1.7098 | 1.5 | 1.9159 | 52.166
2009-09-04 | 3:33 | 0 | 17.909 | 1 | 2 | 0 | 37.241 | 50.669 | 28.832 | 28.807 | 22.037 | 23.459 | 9.985 | 1 | 0 | 55.118 | 51.106 | 42.621 | 20.593 | 0 | 0 | 53.673 | 31.529 | [5 empty] | 0 | 8.434 | 11 | 3.6888 | 3.4312 | 1.7105 | 1.5 | 1.9312 | 52.3522
2009-09-04 | 3:34 | 0 | 17.884 | 0 | 2 | 0 | 32.228 | 41.564 | 28.856 | 28.832 | 19.045 | 23.484 | 10.007 | 0 | 0 | 55.162 | 51.127 | 42.717 | 20.617 | 0 | 0 | 53.626 | 31.529 | [5 empty] | 0 | 3.396 | 12 | 3.6824 | 3.4251 | 1.7102 | 1.5 | 1.9251 | 52.2779
2009-09-04 | 3:35 | 0 | 17.884 | 0 | 3 | 0 | 30.685 | 34.091 | 28.878 | 28.758 | 18.701 | 23.508 | 9.909 | 0 | 0 | 55.162 | 51.127 | 42.717 | 20.642 | 0 | 0 | 53.603 | 31.48 | [5 empty] | 0 | 1.927 | 13 | 3.7109 | 3.4522 | 1.7114 | 1.5 | 1.9522 | 52.6069
2009-09-04 | 3:36 | 0 | 17.884 | 0 | 2 | 0 | 30.036 | 31.747 | 28.832 | 28.736 | 18.304 | 23.484 | 9.884 | 0 | 0 | 55.186 | 51.106 | 42.762 | 20.642 | 0 | 0 | 53.603 | 31.48 | [5 empty] | 0 | 1.3 | 14 | 3.7182 | 3.4591 | 1.7117 | 1.5 | 1.9591 | 52.69
2009-09-04 | 3:37 | 0 | 17.884 | 0 | 3 | 0 | 29.675 | 30.783 | 28.832 | 28.783 | 18.452 | 23.533 | 9.985 | 1 | 0 | 55.209 | 51.127 | 42.717 | 20.664 | 0 | 0 | 53.603 | 31.504 | [5 empty] | 0 | 0.892 | 15 | 3.6888 | 3.4312 | 1.7105 | 1.5 | 1.9312 | 52.3522
2009-09-04 | 3:38 | 0 | 17.884 | 0 | 2 | 0 | 29.457 | 30.229 | 28.903 | 28.807 | 17.763 | 23.508 | 9.909 | 0 | 0 | 55.209 | 51.106 | 42.717 | 20.642 | 0 | 0 | 53.582 | 31.529 | [5 empty] | 0 | 0.65 | 16 | 3.7109 | 3.4522 | 1.7114 | 1.5 | 1.9522 | 52.6069
2009-09-04 | 3:39 | 0 | 17.861 | 0 | 3 | 0 | 29.361 | 29.915 | 28.976 | 28.903 | 17.492 | 23.508 | 9.935 | 0 | 0 | 55.186 | 51.106 | 42.717 | 20.642 | 0 | 0 | 53.603 | 31.504 | [5 empty] | 0 | 0.458 | 17 | 3.7033 | 3.445 | 1.7111 | 1.5 | 1.945 | 52.5201
2009-09-04 | 3:40 | 0 | 17.884 | 0 | 3 | 0 | 29.312 | 29.7 | 29.386 | 29.023 | 18.625 | 23.459 | 9.935 | 0 | 0 | 55.186 | 51.106 | 42.738 | 20.642 | 0 | 0 | 53.603 | 31.529 | [5 empty] | 0 | 0.289 | 18 | 3.7033 | 3.445 | 1.7111 | 1.5 | 1.945 | 52.5201
2009-09-04 | 3:41 | 0 | 17.861 | 0 | 3 | 0 | 29.337 | 29.626 | 29.626 | 29.432 | 17.072 | 23.484 | 9.836 | 0 | 0 | 55.141 | 51.082 | 42.669 | 20.642 | 0 | 0 | 53.65 | 31.504 | [5 empty] | 0 | -0.095 | 19 | 3.7322 | 3.4724 | 1.7122 | 1.5 | 1.9724 | 52.8487
2009-09-04 | 3:42 | 0 | 17.884 | 0 | 2 | 0 | 29.915 | 29.577 | 29.577 | 29.7 | 28.398 | 23.459 | 9.884 | 0 | 0 | 55.141 | 51.059 | 42.693 | 20.617 | 0 | 0 | 53.673 | 31.529 | [5 empty] | 0 | 0.215 | 20 | 3.7182 | 3.4591 | 1.7117 | 1.5 | 1.9591 | 52.69
2009-09-04 | 3:43 | 0 | 17.884 | 0 | 3 | 0 | 45.625 | 30.229 | 29.432 | 29.7 | 30.276 | 23.41 | 10.007 | 0 | 0 | 55.118 | 51.036 | 42.645 | 20.617 | 0 | 0 | 53.65 | 31.529 | [5 empty] | 0 | 15.925 | 21 | 3.6824 | 3.4251 | 1.7102 | 1.5 | 1.9251 | 52.2779
2009-09-04 | 3:44 | 1 | 17.831 | 1 | 3 | 0 | 48.37 | 44.262 | 29.187 | 29.526 | 30.97 | 23.381 | 9.977 | 2 | 0 | 55.067 | 51.008 | 42.616 | 20.613 | 0 | 0 | 53.622 | 31.475 | [5 empty] | 17.831 | 18.844 | 22 | 3.6911 | 3.4334 | 1.7106 | 1.5 | 1.9334 | 52.3792
2009-09-04 | 3:45 | 0 | 17.831 | 0 | 3 | 0 | 48.968 | 48.142 | 29.043 | 29.332 | 31.308 | 23.334 | 9.977 | 1 | 0 | 55.067 | 51.008 | 42.568 | 20.642 | 0 | 0 | 53.65 | 31.504 | [5 empty] | 0 | 19.636 | 23 | 3.6911 | 3.4334 | 1.7106 | 1.5 | 1.9334 | 52.3792
2009-09-04 | 3:46 | 0 | 17.861 | 0 | 2 | 0 | 50.027 | 48.902 | 29.023 | 29.121 | 31.747 | 23.364 | 9.935 | 2 | 0 | 55.071 | 51.012 | 42.669 | 20.617 | 0 | 0 | 53.65 | 31.48 | [5 empty] | 0 | 20.906 | 24 | 3.7033 | 3.445 | 1.7111 | 1.5 | 1.945 | 52.5201
2009-09-04 | 3:47 | 0 | 17.854 | 0 | 3 | 0 | 49.677 | 49.815 | 28.947 | 28.971 | 27.069 | 23.359 | 9.929 | 2 | 0 | 55.067 | 50.984 | 42.64 | 20.588 | 0 | 0 | 53.598 | 31.475 | [5 empty] | 0 | 20.706 | 25 | 3.7051 | 3.4467 | 1.7111 | 1.5 | 1.9467 | 52.5402
2009-09-04 | 3:48 | 0 | 17.884 | 0 | 2 | 0 | 36.488 | 50.578 | 28.927 | 28.976 | 23.074 | 23.435 | 10.033 | 0 | 0 | 55.071 | 51.012 | 42.693 | 20.642 | 0 | 0 | 53.559 | 31.529 | [5 empty] | 0 | 7.512 | 26 | 3.6748 | 3.4179 | 1.7099 | 1.5 | 1.9179 | 52.1898
2009-09-04 | 3:49 | 0 | 17.884 | 0 | 2 | 0 | 32.083 | 40.341 | 28.976 | 28.878 | 21.292 | 23.459 | 10.033 | 0 | 0 | 55.09 | 51.078 | 42.688 | 20.689 | 0 | 0 | 53.554 | 31.575 | [5 empty] | 0 | 3.205 | 27 | 3.6748 | 3.4179 | 1.7099 | 1.5 | 1.9179 | 52.1898
2009-09-04 | 3:50 | 0 | 17.854 | 0 | 3 | 0 | 30.678 | 33.73 | 28.944 | 28.871 | 18.816 | 23.501 | 9.98 | 0 | 0 | 55.106 | 51.05 | 42.683 | 20.635 | 0 | 0 | 53.524 | 31.497 | [5 empty] | 0 | 1.807 | 28 | 3.6902 | 3.4325 | 1.7105 | 1.5 | 1.9325 | 52.3691
2009-09-04 | 3:51 | 0 | 17.849 | 0 | 2 | 0 | 30.07 | 31.637 | 28.915 | 28.866 | 17.947 | 23.496 | 9.95 | 1 | 0 | 55.078 | 51.022 | 42.702 | 20.63 | 0 | 0 | 53.496 | 31.492 | [5 empty] | 0 | 1.204 | 29 | 3.699 | 3.4408 | 1.7109 | 1.5 | 1.9408 | 52.4699
2009-09-04 | 3:52 | 0 | 17.879 | 0 | 3 | 0 | 29.763 | 30.752 | 28.994 | 28.895 | 18.201 | 23.501 | 10.028 | 0 | 0 | 55.106 | 51.026 | 42.731 | 20.635 | 0 | 0 | 53.479 | 31.497 | [5 empty] | 0 | 0.868 | 30 | 3.6762 | 3.4192 | 1.71 | 1.5 | 1.9192 | 52.2068
2009-09-04 | 3:53 | 0 | 17.879 | 0 | 2 | 0 | 29.57 | 30.269 | 29.065 | 28.969 | 16.991 | 23.477 | 10.078 | 0 | 0 | 55.106 | 51.003 | 42.731 | 20.63 | 0 | 0 | 53.451 | 31.421 | [5 empty] | 0 | 0.601 | 31 | 3.6617 | 3.4054 | 1.7094 | 1.5 | 1.9054 | 52.0364
2009-09-04 | 3:54 | 0 | 17.849 | 0 | 3 | 0 | 29.469 | 29.999 | 29.204 | 29.035 | 16.295 | 23.447 | 10.098 | 0 | 0 | 55.078 | 50.952 | 42.654 | 20.605 | 0 | 0 | 53.475 | 31.421 | [5 empty] | 0 | 0.434 | 32 | 3.6559 | 3.3999 | 1.7091 | 1.5 | 1.8999 | 51.9679
2009-09-04 | 3:55 | 0 | 17.879 | 1 | 3 | 0 | 29.45 | 29.835 | 29.594 | 29.258 | 16.944 | 23.477 | 10.128 | 0 | 0 | 55.083 | 51.003 | 42.683 | 20.61 | 0 | 0 | 53.524 | 31.472 | [5 empty] | 0 | 0.192 | 33 | 3.6471 | 3.3916 | 1.7088 | 1.5 | 1.8916 | 51.8647
2009-09-04 | 3:56 | 0 | 17.874 | 0 | 3 | 0 | 29.518 | 29.759 | 29.734 | 29.614 | 17.703 | 23.423 | 10.048 | 0 | 0 | 55.034 | 50.928 | 42.63 | 20.605 | 0 | 0 | 53.451 | 31.421 | [5 empty] | 0 | -0.096 | 34 | 3.6704 | 3.4137 | 1.7097 | 1.5 | 1.9137 | 52.1388
2009-09-04 | 3:57 | 1 | 17.849 | 0 | 2 | 0 | 31.252 | 29.759 | 29.589 | 29.759 | 29.349 | 23.376 | 10.073 | 0 | 0 | 55.034 | 50.905 | 42.63 | 20.605 | 0 | 0 | 53.451 | 31.443 | [5 empty] | 17.849 | 1.493 | 35 | 3.6631 | 3.4068 | 1.7094 | 1.5 | 1.9068 | 52.0535
2009-09-04 | 3:58 | 0 | 17.823 | 0 | 3 | 0 | 46.298 | 31.132 | 29.374 | 29.734 | 30.457 | 23.376 | 10.073 | 1 | 0 | 54.987 | 50.952 | 42.63 | 20.605 | 0 | 0 | 53.428 | 31.421 | [5 empty] | 0 | 16.564 | 36 | 3.6631 | 3.4068 | 1.7094 | 1.5 | 1.9068 | 52.0535
2009-09-04 | 3:59 | 0 | 17.879 | 0 | 3 | 0 | 48.527 | 45.203 | 29.28 | 29.594 | 30.847 | 23.381 | 10.128 | 1 | 0 | 55.015 | 50.956 | 42.659 | 20.635 | 0 | 0 | 53.479 | 31.472 | [5 empty] | 0 | 18.933 | 37 | 3.6471 | 3.3916 | 1.7088 | 1.5 | 1.8916 | 51.8647
2009-09-04 | 4:00 | 0 | 17.879 | 0 | 3 | 0 | 49.26 | 48.366 | 29.138 | 29.378 | 31.352 | 23.381 | 10.028 | 2 | 0 | 54.968 | 50.933 | 42.611 | 20.61 | 0 | 0 | 53.479 | 31.472 | [5 empty] | 0 | 19.882 | 38 | 3.6762 | 3.4192 | 1.71 | 1.5 | 1.9192 | 52.2068
2009-09-04 | 4:01 | 1 | 17.823 | 0 | 2 | 1 | 50.195 | 49.073 | 29.035 | 29.131 | 31.396 | 23.327 | 10.098 | 2 | 0 | 54.964 | 50.884 | 42.561 | 20.63 | 0 | 0 | 53.475 | 31.443 | [5 empty] | 17.823 | 21.064 | 39 | 3.6559 | 3.3999 | 1.7091 | 1.5 | 1.8999 | 51.9679
2009-09-04 | 4:02 | 0 | 17.823 | 0 | 3 | 0 | 44.624 | 50.034 | 29.011 | 29.06 | 24.291 | 23.376 | 10.048 | 1 | 0 | 54.917 | 50.884 | 42.583 | 20.605 | 0 | 0 | 53.451 | 31.443 | [5 empty] | 0 | 15.564 | 0 | 3.6704 | 3.4137 | 1.7097 | 1.5 | 1.9137 | 52.1388
2009-09-04 | 4:03 | 0 | 17.849 | 0 | 2 | 0 | 34.314 | 48.545 | 28.964 | 28.964 | 20.021 | 23.401 | 10.048 | 0 | 0 | 54.964 | 50.905 | 42.63 | 20.63 | 0 | 0 | 53.428 | 31.443 | [5 empty] | 0 | 5.35 | 1 | 3.6704 | 3.4137 | 2.2097 | 2 | 1.4137 | 38.5164
2009-09-04 | 4:04 | 0 | 17.823 | 0 | 2 | 0 | 31.492 | 37.203 | 28.964 | 28.915 | 20.046 | 23.423 | 10.098 | 0 | 0 | 54.964 | 50.905 | 42.63 | 20.63 | 0 | 0 | 53.428 | 31.443 | [5 empty] | 0 | 2.577 | 2 | 3.6559 | 3.3999 | 2.2091 | 2 | 1.3999 | 38.2912
2009-09-04 | 4:05 | 0 | 17.849 | 0 | 3 | 0 | 30.457 | 32.809 | 29.035 | 28.915 | 18.392 | 23.447 | 10.196 | 1 | 0 | 54.94 | 50.884 | 42.583 | 20.556 | 0 | 0 | 53.405 | 31.443 | [5 empty] | 0 | 1.542 | 3 | 3.6273 | 3.3727 | 2.208 | 2 | 1.3727 | 37.8446
2009-09-04 | 4:06 | 0 | 17.849 | 1 | 2 | 0 | 29.974 | 31.323 | 28.986 | 28.964 | 19.083 | 23.472 | 10.171 | 0 | 0 | 54.964 | 50.905 | 42.63 | 20.605 | 0 | 0 | 53.381 | 31.443 | [5 empty] | 0 | 1.01 | 4 | 3.6346 | 3.3797 | 2.2083 | 2 | 1.3797 | 37.9592
2009-09-04 | 4:07 | 0 | 17.816 | 0 | 3 | 0 | 29.678 | 30.592 | 28.979 | 28.908 | 18.014 | 23.415 | 10.163 | 0 | 0 | 54.957 | 50.854 | 42.647 | 20.573 | 0 | 0 | 53.374 | 31.436 | [5 empty] | 0 | 0.77 | 5 | 3.6369 | 3.3819 | 2.2084 | 2 | 1.3819 | 37.9958
2009-09-04 | 4:08 | 0 | 17.874 | 0 | 3 | 0 | 29.565 | 30.215 | 29.06 | 29.035 | 18.613 | 23.423 | 10.221 | 0 | 0 | 54.987 | 50.861 | 42.678 | 20.605 | 0 | 0 | 53.358 | 31.468 | [5 empty] | 0 | 0.53 | 6 | 3.62 | 3.3658 | 2.2077 | 2 | 1.3658 | 37.7296
2009-09-04 | 4:09 | 0 | 17.823 | 0 | 2 | 0 | 29.469 | 29.999 | 29.349 | 29.131 | 18.095 | 23.401 | 10.276 | 0 | 0 | 55.025 | 50.898 | 42.714 | 20.664 | 0 | 0 | 53.421 | 31.48 | [5 empty] | 0 | 0.338 | 7 | 3.604 | 3.3506 | 2.207 | 2 | 1.3506 | 37.4748
2009-09-04 | 4:10 | 0 | 17.881 | 0 | 3 | 0 | 29.455 | 29.866 | 29.599 | 29.432 | 18.326 | 23.481 | 10.302 | 0 | 0 | 55.001 | 50.921 | 42.69 | 20.686 | 0 | 0 | 53.421 | 31.455 | [5 empty] | 0 | 0.023 | 8 | 3.5965 | 3.3434 | 2.2067 | 2 | 1.3434 | 37.3536
2009-09-04 | 4:11 | 0 | 17.881 | 0 | 3 | 0 | 29.599 | 29.793 | 29.648 | 29.697 | 18.105 | 23.432 | 10.302 | 0 | 0 | 54.98 | 50.898 | 42.666 | 20.664 | 0 | 0 | 53.421 | 31.48 | [5 empty] | 0 | -0.098 | 9 | 3.5965 | 3.3434 | 2.2067 | 2 | 1.3434 | 37.3536
2009-09-04 | 4:12 | 0 | 17.851 | 0 | 3 | 0 | 38.667 | 29.859 | 29.523 | 29.763 | 30.102 | 23.332 | 10.322 | 0 | 0 | 54.929 | 50.847 | 42.616 | 20.61 | 0 | 0 | 53.393 | 31.45 | [5 empty] | 0 | 8.904 | 10 | 3.5906 | 3.3379 | 2.2065 | 2 | 1.3379 | 37.26
2009-09-04 | 4:13 | 0 | 17.859 | 0 | 2 | 0 | 47.276 | 35.875 | 29.383 | 29.673 | 30.852 | 23.386 | 10.327 | 1 | 0 | 54.933 | 50.875 | 42.621 | 20.615 | 0 | 0 | 53.398 | 31.48 | [5 empty] | 0 | 17.603 | 11 | 3.5892 | 3.3365 | 2.2064 | 2 | 1.3365 | 37.2366
2009-09-04 | 4:14 | 0 | 17.859 | 0 | 3 | 0 | 48.604 | 46.678 | 29.168 | 29.504 | 31.311 | 23.361 | 10.352 | 2 | 0 | 54.91 | 50.851 | 42.549 | 20.64 | 0 | 0 | 53.374 | 31.48 | [5 empty] | 0 | 19.1 | 12 | 3.5819 | 3.3296 | 2.2061 | 2 | 1.3296 | 37.1191
2009-09-04 | 4:15 | 1 | 17.881 | 0 | 3 | 0 | 49.5 | 48.422 | 29.119 | 29.312 | 31.551 | 23.337 | 10.352 | 1 | 0 | 54.91 | 50.828 | 42.621 | 20.664 | 0 | 0 | 53.421 | 31.504 | [5 empty] | 17.881 | 20.188 | 13 | 3.5819 | 3.3296 | 2.2061 | 2 | 1.3296 | 37.1191
2009-09-04 | 4:16 | 0 | 17.881 | 0 | 2 | 0 | 49.087 | 49.339 | 29.045 | 29.143 | 25.963 | 23.361 | 10.377 | 2 | 0 | 54.887 | 50.828 | 42.621 | 20.64 | 0 | 0 | 53.398 | 31.48 | [5 empty] | 0 | 19.944 | 14 | 3.5746 | 3.3226 | 2.2059 | 2 | 1.3226 | 37.0011
2009-09-04 | 4:17 | 0 | 17.881 | 1 | 3 | 0 | 36.088 | 50.027 | 29.045 | 29.045 | 22.179 | 23.41 | 10.377 | 0 | 0 | 54.887 | 50.8 | 42.616 | 20.61 | 0 | 0 | 53.346 | 31.426 | [5 empty] | 0 | 7.043 | 15 | 3.5746 | 3.3226 | 2.2059 | 2 | 1.3226 | 37.0011
2009-09-04 | 4:18 | 0 | 17.906 | 0 | 2 | 0 | 31.96 | 39.588 | 29.023 | 28.998 | 22.059 | 23.432 | 10.45 | 0 | 0 | 54.887 | 50.875 | 42.645 | 20.686 | 0 | 0 | 53.351 | 31.48 | [5 empty] | 0 | 2.962 | 16 | 3.5534 | 3.3024 | 2.205 | 2 | 1.3024 | 36.6538
2009-09-04 | 4:19 | 0 | 17.828 | 0 | 3 | 0 | 30.631 | 33.402 | 28.994 | 28.92 | 20.416 | 23.403 | 10.445 | 1 | 0 | 54.882 | 50.8 | 42.638 | 20.635 | 0 | 0 | 53.3 | 31.475 | [5 empty] | 0 | 1.711 | 17 | 3.5548 | 3.3038 | 2.205 | 2 | 1.3038 | 36.6777
2009-09-04 | 4:20 | 0 | 17.851 | 0 | 2 | 0 | 30.028 | 31.522 | 28.92 | 28.895 | 19.186 | 23.381 | 10.47 | 0 | 0 | 54.882 | 50.8 | 42.662 | 20.61 | 0 | 0 | 53.3 | 31.475 | [5 empty] | 0 | 1.133 | 18 | 3.5475 | 3.2969 | 2.2048 | 2 | 1.2969 | 36.5579
2009-09-04 | 4:21 | 0 | 17.876 | 0 | 3 | 0 | 29.739 | 30.703 | 28.969 | 28.92 | 19.581 | 23.452 | 10.42 | 0 | 0 | 54.882 | 50.8 | 42.638 | 20.61 | 0 | 0 | 53.3 | 31.401 | [5 empty] | 0 | 0.819 | 19 | 3.5621 | 3.3107 | 2.2053 | 2 | 1.3107 | 36.797
2009-09-04 | 4:22 | 0 | 17.859 | 0 | 2 | 0 | 29.553 | 30.298 | 28.974 | 28.998 | 19.093 | 23.481 | 10.45 | 0 | 0 | 54.933 | 50.851 | 42.666 | 20.64 | 0 | 0 | 53.351 | 31.504 | [5 empty] | 0 | 0.555 | 20 | 3.5534 | 3.3024 | 2.205 | 2 | 1.3024 | 36.6538
2009-09-04 | 4:23 | 0 | 17.851 | 0 | 3 | 0 | 29.425 | 30.028 | 29.185 | 29.04 | 17.632 | 23.403 | 10.495 | 0 | 0 | 54.882 | 50.823 | 42.616 | 20.635 | 0 | 0 | 53.323 | 31.475 | [5 empty] | 0 | 0.385 | 21 | 3.5403 | 3.29 | 2.2045 | 2 | 1.29 | 36.4376
2009-09-04 | 4:24 | 0 | 17.881 | 0 | 3 | 0 | 29.408 | 29.842 | 29.455 | 29.288 | 16.921 | 23.457 | 10.475 | 0 | 0 | 54.887 | 50.828 | 42.621 | 20.64 | 0 | 0 | 53.328 | 31.455 | [5 empty] | 0 | 0.12 | 22 | 3.5461 | 3.2955 | 2.2047 | 2 | 1.2955 | 36.5339
2009-09-04 | 4:25 | 0 | 17.881 | 0 | 3 | 0 | 29.479 | 29.673 | 29.479 | 29.528 | 16.526 | 23.432 | 10.425 | 0 | 0 | 54.859 | 50.756 | 42.616 | 20.61 | 0 | 0 | 53.323 | 31.45 | [5 empty] | 0 | -0.049 | 23 | 3.5606 | 3.3094 | 2.2053 | 2 | 1.3094 | 36.7732
2009-09-04 | 4:26 | 0 | 17.851 | 0 | 3 | 0 | 31.088 | 29.714 | 29.403 | 29.619 | 28.8 | 23.403 | 10.495 | 0 | 0 | 54.838 | 50.756 | 42.568 | 20.61 | 0 | 0 | 53.346 | 31.426 | [5 empty] | 0 | 1.469 | 24 | 3.5403 | 3.29 | 2.2045 | 2 | 1.29 | 36.4376
2009-09-04 | 4:27 | 0 | 17.906 | 0 | 2 | 0 | 46.242 | 31.141 | 29.312 | 29.528 | 30.323 | 23.361 | 10.525 | 1 | 0 | 54.842 | 50.784 | 42.597 | 20.615 | 0 | 0 | 53.283 | 31.455 | [5 empty] | 0 | 16.714 | 25 | 3.5315 | 3.2817 | 2.2041 | 2 | 1.2817 | 36.2926
2009-09-04 | 4:28 | 1 | 17.906 | 1 | 3 | 0 | 48.466 | 45.233 | 29.094 | 29.359 | 30.781 | 23.337 | 10.525 | 1 | 0 | 54.819 | 50.76 | 42.573 | 20.615 | 0 | 0 | 53.283 | 31.431 | [5 empty] | 17.906 | 19.107 | 26 | 3.5315 | 3.2817 | 2.2041 | 2 | 1.2817 | 36.2926
2009-09-04 | 4:29 | 0 | 17.932 | 0 | 4 | 0 | 47.803 | 48.352 | 29.023 | 29.19 | 30.972 | 23.361 | 10.573 | 2 | 0 | 53.442 | 50.737 | 43.468 | 20.64 | 0 | 0 | 53.237 | 31.406 | [5 empty] | 0 | 18.613 | 27 | 3.5175 | 3.2684 | 2.2035 | 2 | 1.2684 | 36.0591
2009-09-04 | 4:30 | 0 | 17.906 | 0 | 15 | 0 | 55.025 | 48.65 | 31.286 | 46.769 | 50.76 | 23.337 | 10.548 | 3 | 0 | 53.442 | 50.714 | 48.009 | 20.64 | 0 | 0 | 53.304 | 31.141 | [5 empty] | 0 | 8.256 | 28 | 3.5248 | 3.2753 | 2.2038 | 2 | 1.2753 | 36.1809
2009-09-04 | 4:31 | 1 | 17.932 | 0 | 15 | 1 | 63.21 | 48.583 | 35.242 | 53.717 | 56.079 | 23.337 | 10.573 | 2 | 1 | 60.923 | 50.485 | 54.681 | 20.664 | 0 | 0 | 53.283 | 31.504 | [5 empty] | 17.932 | 9.493 | 29 | 3.5175 | 3.2684 | 2.2035 | 2 | 1.2684 | 36.0591
2009-09-04 | 4:32 | 1 | 17.989 | 0 | 15 | 0 | 68.226 | 48.475 | 39.291 | 58.489 | 56.086 | 23.369 | 10.631 | 0 | 0 | 66.469 | 50.583 | 58.824 | 20.718 | 0 | 0 | 53.314 | 34.873 | [5 empty] | 17.989 | 9.737 | 0 | 3.5007 | 3.2523 | 2.2029 | 2 | 1.2523 | 35.7744
2009-09-04 | 4:33 | 1 | 17.932 | 0 | 14 | 0 | 70.527 | 48.214 | 42.291 | 61.149 | 56.193 | 23.312 | 10.573 | 1 | 0 | 69.23 | 50.989 | 61.193 | 20.664 | 0 | 0 | 53.351 | 37.827 | [5 empty] | 17.932 | 9.378 | 1 | 3.5175 | 3.2684 | 8.775 | 8.5714 | -5.303 | -150.7597
2009-09-04 | 4:34 | 1 | 17.932 | 1 | 15 | 0 | 71.316 | 48.193 | 44.638 | 62.786 | 56.531 | 23.506 | 10.598 | 0 | 0 | 70.285 | 51.724 | 62.582 | 20.664 | 0 | 0 | 53.512 | 39.966 | [5 empty] | 17.932 | 8.53 | 2 | 3.5103 | 3.2615 | 8.7747 | 8.5714 | -5.31 | -151.2695
2009-09-04 | 4:35 | 0 | 17.957 | 0 | 15 | 0 | 71.602 | 48.032 | 46.564 | 63.705 | 56.8 | 23.553 | 10.648 | 0 | 0 | 70.701 | 52.48 | 63.548 | 20.664 | 0 | 0 | 53.65 | 41.633 | [5 empty] | 0 | 7.897 | 3 | 3.4957 | 3.2476 | 8.7741 | 8.5714 | -5.3238 | -152.2954
2009-09-04 | 4:36 | 1 | 17.957 | 0 | 15 | 0 | 71.625 | 47.917 | 48.146 | 64.356 | 56.82 | 23.626 | 10.648 | 0 | 0 | 70.922 | 53.19 | 64.287 | 20.64 | 0 | 0 | 53.855 | 42.927 | [5 empty] | 17.957 | 7.269 | 4 | 3.4957 | 3.2476 | 8.7741 | 8.5714 | -5.3238 | -152.2954
2009-09-04 | 4:37 | 0 | 17.932 | 0 | 14 | 0 | 71.602 | 47.803 | 49.43 | 64.915 | 56.866 | 23.651 | 10.648 | 1 | 0 | 70.943 | 53.832 | 64.78 | 20.664 | 0 | 0 | 54.107 | 43.913 | [5 empty] | 0 | 6.687 | 5 | 3.4957 | 3.2476 | 8.7741 | 8.5714 | -5.3238 | -152.2954
2009-09-04 | 4:38 | 1 | 17.964 | 0 | 12 | 1 | 71.39 | 54.345 | 45.999 | 65.348 | 58.623 | 23.754 | 10.631 | 0 | 1 | 70.929 | 54.46 | 65.236 | 20.696 | 0 | 0 | 54.436 | 44.783 | [5 empty] | 17.964 | 6.042 | 6 | 3.5007 | 3.2523 | 8.7743 | 8.5714 | -5.3191 | -151.9456
2009-09-04 | 4:39 | 0 | 17.932 | 0 | 3 | 0 | 71.47 | 68.55 | 34.395 | 59.221 | 40.906 | 23.795 | 10.573 | 0 | 0 | 69.67 | 54.957 | 64.086 | 20.664 | 0 | 0 | 54.866 | 44.706 | [5 empty] | 0 | 12.249 | 0 | 3.5175 | 3.2684 | 8.775 | 8.5714 | -5.303 | -150.7597
2009-09-04 | 4:40 | 0 | 17.932 | 0 | 1 | 0 | 66.238 | 72.899 | 30.443 | 38.978 | 37.756 | 23.82 | 10.573 | 0 | 0 | 67.913 | 55.391 | 60.946 | 20.664 | 0 | 0 | 55.256 | 44.312 | [5 empty] | 0 | 27.26 | 1 | 3.5175 | 3.2684 | 1.7825 | 1.5789 | 1.6894 | 48.0292
2009-09-04 | 4:41 | 0 | 17.932 | 0 | 0 | 0 | 64.488 | 73.009 | 29.168 | 34.349 | 35.242 | 23.795 | 10.623 | 0 | 0 | 66.485 | 55.666 | 57.786 | 20.664 | 0 | 0 | 55.575 | 43.843 | [5 empty] | 0 | 30.139 | 2 | 3.503 | 3.2546 | 1.7819 | 1.5789 | 1.6756 | 47.8337
2009-09-04 | 4:42 | 0 | 17.957 | 0 | 0 | 0 | 63.883 | 72.812 | 28.734 | 33.809 | 32.419 | 23.842 | 10.623 | 0 | 0 | 65.453 | 55.874 | 55.438 | 20.664 | 0 | 0 | 55.76 | 43.396 | [5 empty] | 0 | 30.074 | 3 | 3.503 | 3.2546 | 1.7819 | 1.5789 | 1.6756 | 47.8337
2009-09-04 | 4:43 | 0 | 17.932 | 0 | 0 | 0 | 63.39 | 72.371 | 28.854 | 34.019 | 28.226 | 23.866 | 10.623 | 0 | 0 | 64.668 | 56.012 | 53.626 | 20.664 | 0 | 0 | 55.942 | 42.949 | [5 empty] | 0 | 29.371 | 4 | 3.503 | 3.2546 | 1.7819 | 1.5789 | 1.6756 | 47.8337
2009-09-04 | 4:44 | 0 | 17.964 | 0 | 0 | 0 | 62.881 | 71.786 | 29.077 | 34.66 | 30.45 | 23.874 | 10.729 | 0 | 0 | 64.116 | 56.133 | 52.373 | 20.696 | 0 | 0 | 56.223 | 42.58 | [5 empty] | 0 | 28.221 | 5 | 3.4721 | 3.2252 | 1.7806 | 1.5789 | 1.6463 | 47.4139
2009-09-04 | 4:45 | 0 | 17.957 | 0 | 0 | 0 | 62.313 | 71.032 | 29.288 | 35.266 | 30.276 | 23.795 | 10.648 | 0 | 0 | 63.637 | 56.193 | 51.288 | 20.664 | 0 | 0 | 56.35 | 42.15 | [5 empty] | 0 | 27.047 | 6 | 3.4957 | 3.2476 | 1.7816 | 1.5789 | 1.6687 | 47.7354
2009-09-04 | 4:46 | 0 | 17.939 | 0 | 0 | 0 | 61.784 | 70.205 | 29.511 | 35.789 | 28.091 | 23.874 | 10.656 | 0 | 0 | 63.285 | 56.291 | 50.492 | 20.696 | 0 | 0 | 56.469 | 41.829 | [5 empty] | 0 | 25.995 | 7 | 3.4934 | 3.2454 | 1.7815 | 1.5789 | 1.6665 | 47.7038
2009-09-04 | 4:47 | 0 | 17.964 | 0 | 0 | 0 | 61.156 | 69.304 | 29.68 | 36.096 | 27.728 | 23.923 | 10.656 | 0 | 0 | 62.993 | 56.38 | 49.85 | 20.696 | 0 | 0 | 56.515 | 41.454 | [5 empty] | 0 | 25.06 | 8 | 3.4934 | 3.2454 | 1.7815 | 1.5789 | 1.6665 | 47.7038
2009-09-04 | 4:48 | 0 | 17.957 | 0 | 0 | 0 | 60.565 | 68.351 | 29.768 | 36.134 | 26.179 | 23.82 | 10.674 | 0 | 0 | 62.694 | 56.373 | 49.521 | 20.664 | 0 | 0 | 56.462 | 41.116 | [5 empty] | 0 | 24.431 | 9 | 3.4881 | 3.2404 | 1.7813 | 1.5789 | 1.6615 | 47.6327
2009-09-04 | 4:49 | 0 | 17.932 | 0 | 0 | 0 | 59.983 | 67.448 | 29.817 | 36.229 | 25.384 | 23.884 | 10.641 | 1 | 0 | 62.48 | 56.451 | 49.236 | 20.679 | 0 | 0 | 56.517 | 40.801 | [5 empty] | 0 | 23.754 | 10 | 3.4977 | 3.2496 | 1.7817 | 1.5789 | 1.6706 | 47.7629
2009-09-04 | 4:50 | 0 | 17.916 | 0 | 0 | 0 | 59.381 | 66.576 | 29.896 | 36.234 | 23.732 | 23.874 | 10.633 | 0 | 0 | 62.249 | 56.444 | 49.045 | 20.622 | 0 | 0 | 56.533 | 40.487 | [5 empty] | 0 | 23.147 | 11 | 3.5001 | 3.2518 | 1.7818 | 1.5789 | 1.6728 | 47.7944
2009-09-04 | 4:51 | 0 | 17.916 | 0 | 0 | 0 | 58.842 | 65.768 | 29.896 | 36.21 | 23.008 | 23.852 | 10.608 | 0 | 0 | 62.069 | 56.487 | 48.93 | 20.647 | 0 | 0 | 56.556 | 40.253 | [5 empty] | 0 | 22.632 | 12 | 3.5074 | 3.2587 | 1.7821 | 1.5789 | 1.6798 | 47.8925
2009-09-04 | 4:52 | 0 | 17.916 | 0 | 0 | 0 | 58.281 | 64.983 | 29.896 | 36.141 | 24.573 | 23.803 | 10.633 | 0 | 0 | 61.914 | 56.487 | 48.837 | 20.647 | 0 | 0 | 56.645 | 40.018 | [5 empty] | 0 | 22.14 | 13 | 3.5001 | 3.2518 | 1.7818 | 1.5789 | 1.6728 | 47.7944
2009-09-04 | 4:53 | 0 | 17.974 | 0 | 0 | 0 | 57.795 | 64.273 | 29.903 | 36.1 | 24.629 | 23.835 | 10.691 | 0 | 0 | 61.809 | 56.563 | 48.776 | 20.679 | 0 | 0 | 56.697 | 39.813 | [5 empty] | 0 | 21.695 | 14 | 3.4832 | 3.2357 | 1.7811 | 1.5789 | 1.6568 | 47.5653
2009-09-04 | 4:54 | 0 | 17.949 | 0 | 0 | 0 | 57.259 | 63.557 | 29.857 | 36.031 | 23.376 | 23.81 | 10.691 | 0 | 0 | 61.674 | 56.585 | 48.73 | 20.703 | 0 | 0 | 56.697 | 39.602 | [5 empty] | 0 | 21.228 | 15 | 3.4832 | 3.2357 | 1.7811 | 1.5789 | 1.6568 | 47.5653
2009-09-04 | 4:55 | 0 | 17.924 | 0 | 1 | 0 | 55.608 | 63.199 | 29.494 | 35.067 | 23.619 | 23.81 | 10.666 | 0 | 0 | 61.562 | 56.585 | 48.662 | 20.654 | 0 | 0 | 56.763 | 39.392 | [5 empty] | 0 | 20.541 | 16 | 3.4905 | 3.2427 | 1.7814 | 1.5789 | 1.6637 | 47.6643
2009-09-04 | 4:56 | 0 | 17.949 | 1 | 2 | 0 | 49.418 | 59.588 | 30.747 | 30.435 | 26.218 | 23.785 | 10.691 | 0 | 0 | 61.471 | 56.629 | 48.662 | 20.703 | 0 | 0 | 56.763 | 39.179 | [5 empty] | 0 | 18.983 | 17 | 3.4832 | 3.2357 | 1.7811 | 1.5789 | 1.6568 | 47.5653
2009-09-04 | 4:57 | 0 | 17.949 | 0 | 2 | 0 | 49.098 | 55.86 | 29.928 | 29.903 | 33.163 | 23.763 | 10.543 | 0 | 0 | 61.382 | 56.629 | 48.548 | 20.654 | 0 | 0 | 56.697 | 38.944 | [5 empty] | 0 | 19.195 | 18 | 3.5263 | 3.2767 | 1.7828 | 1.5789 | 1.6978 | 48.1457
2009-09-04 | 4:58 | 0 | 17.924 | 0 | 3 | 0 | 40.753 | 48.639 | 28.123 | 30.001 | 24.894 | 23.785 | 10.641 | 0 | 0 | 61.316 | 56.608 | 48.548 | 20.679 | 0 | 0 | 56.72 | 38.803 | [5 empty] | 0 | 10.752 | 19 | 3.4977 | 3.2496 | 1.7817 | 1.5789 | 1.6706 | 47.7629
2009-09-04 | 4:59 | 0 | 17.949 | 0 | 2 | 0 | 33.634 | 44.949 | 27.181 | 28.05 | 23.81 | 23.763 | 10.691 | 0 | 0 | 61.247 | 56.629 | 48.501 | 20.703 | 0 | 0 | 56.697 | 38.662 | [5 empty] | 0 | 5.584 | 20 | 3.4832 | 3.2357 | 1.7811 | 1.5789 | 1.6568 | 47.5653
2009-09-04 | 5:00 | 0 | 17.949 | 0 | 3 | 0 | 30.193 | 35.49 | 26.772 | 26.87 | 19.973 | 23.763 | 10.739 | 0 | 0 | 61.181 | 56.629 | 48.387 | 20.703 | 0 | 0 | 56.786 | 38.497 | [5 empty] | 0 | 3.323 | 21 | 3.4692 | 3.2224 | 1.7805 | 1.5789 | 1.6435 | 47.3739
2009-09-04 | 5:01 | 0 | 17.924 | 0 | 3 | 0 | 28.194 | 31.47 | 26.532 | 26.485 | 19.307 | 23.81 | 10.691 | 0 | 0 | 61.09 | 56.674 | 48.34 | 20.728 | 0 | 0 | 56.743 | 38.311 | [5 empty] | 0 | 1.709 | 22 | 3.4832 | 3.2357 | 1.7811 | 1.5789 | 1.6568 | 47.5653
2009-09-04 | 5:02 | 0 | 17.982 | 0 | 3 | 0 | 27.358 | 29.116 | 26.539 | 26.348 | 20.35 | 23.842 | 10.772 | 0 | 0 | 61.054 | 56.638 | 48.279 | 20.735 | 0 | 0 | 56.704 | 38.201 | [5 empty] | 0 | 1.01 | 23 | 3.4596 | 3.2133 | 1.7801 | 1.5789 | 1.6344 | 47.2415
2009-09-04 | 5:03 | 0 | 17.949 | 0 | 3 | 0 | 26.941 | 28 | 26.461 | 26.242 | 18.492 | 23.81 | 10.716 | 0 | 0 | 60.955 | 56.608 | 48.181 | 20.679 | 0 | 0 | 56.629 | 38.004 | [5 empty] | 0 | 0.699 | 24 | 3.4759 | 3.2288 | 1.7808 | 1.5789 | 1.6499 | 47.4658
2009-09-04 | 5:04 | 0 | 17.974 | 0 | 4 | 0 | 26.75 | 27.495 | 26.797 | 26.267 | 18.072 | 23.785 | 10.789 | 0 | 0 | 60.866 | 56.585 | 48.135 | 20.679 | 0 | 0 | 56.652 | 37.863 | [5 empty] | 0 | 0.483 | 25 | 3.4546 | 3.2086 | 1.7799 | 1.5789 | 1.6297 | 47.173
2009-09-04 | 5:05 | 0 | 17.974 | 0 | 3 | 0 | 26.652 | 27.206 | 27.255 | 26.725 | 18.246 | 23.665 | 10.641 | 0 | 0 | 60.709 | 56.585 | 48.088 | 20.728 | 0 | 0 | 56.652 | 37.746 | [5 empty] | 0 | -0.073 | 26 | 3.4977 | 3.2496 | 1.7817 | 1.5789 | 1.6706 | 47.7629
2009-09-04 | 5:06 | 0 | 17.949 | 0 | 4 | 0 | 27.037 | 27.11 | 27.569 | 27.304 | 16.989 | 23.763 | 10.739 | 0 | 0 | 60.554 | 56.54 | 48.044 | 20.703 | 0 | 0 | 56.629 | 37.629 | [5 empty] | 0 | -0.267 | 27 | 3.4692 | 3.2224 | 1.7805 | 1.5789 | 1.6435 | 47.3739
2009-09-04 | 5:07 | 0 | 17.982 | 0 | 3 | 0 | 27.503 | 27.478 | 27.817 | 27.672 | 22.3 | 23.746 | 10.772 | 0 | 0 | 60.403 | 56.569 | 48.004 | 20.711 | 0 | 0 | 56.615 | 37.519 | [5 empty] | 0 | -0.169 | 28 | 3.4596 | 3.2133 | 1.7801 | 1.5789 | 1.6344 | 47.2415
2009-09-04 | 5:08 | 0 | 17.949 | 1 | 4 | 0 | 40.518 | 27.929 | 27.785 | 27.736 | 29.352 | 23.619 | 10.691 | 0 | 0 | 60.239 | 56.474 | 47.882 | 20.654 | 0 | 0 | 56.563 | 37.394 | [5 empty] | 0 | 12.782 | 29 | 3.4832 | 3.2357 | 1.7811 | 1.5789 | 1.6568 | 47.5653
2009-09-04 | 5:09 | 1 | 17.949 | 0 | 3 | 0 | 45.52 | 41.434 | 27.785 | 27.785 | 29.808 | 23.594 | 10.739 | 0 | 0 | 60.104 | 56.451 | 47.859 | 20.679 | 0 | 0 | 56.563 | 37.232 | [5 empty] | 17.949 | 17.735 | 30 | 3.4692 | 3.2224 | 1.7805 | 1.5789 | 1.6435 | 47.3739
2009-09-04 | 5:10 | 0 | 17.932 | 0 | 4 | 0 | 46.701 | 45.831 | 27.696 | 27.696 | 30.131 | 23.553 | 10.696 | 1 | 0 | 59.915 | 56.419 | 47.78 | 20.615 | 0 | 0 | 56.553 | 37.122 | [5 empty] | 0 | 19.005 | 31 | 3.4817 | 3.2343 | 1.781 | 1.5789 | 1.6554 | 47.5454
2009-09-04 | 5:11 | 0 | 17.964 | 0 | 3 | 0 | 47.259 | 46.984 | 27.753 | 27.657 | 30.428 | 23.538 | 10.754 | 1 | 0 | 59.787 | 56.426 | 47.833 | 20.671 | 0 | 0 | 56.583 | 37.036 | [5 empty] | 0 | 19.602 | 32 | 3.4648 | 3.2183 | 1.7804 | 1.5789 | 1.6393 | 47.3138
2009-09-04 | 5:12 | 1 | 17.914 | 0 | 3 | 0 | 47.236 | 47.511 | 27.777 | 27.704 | 30.668 | 23.538 | 10.754 | 2 | 0 | 59.655 | 56.448 | 47.833 | 20.671 | 0 | 0 | 56.537 | 36.918 | [5 empty] | 17.914 | 19.532 | 33 | 3.4648 | 3.2183 | 1.7804 | 1.5789 | 1.6393 | 47.3138
2009-09-04 | 5:13 | 0 | 17.964 | 0 | 3 | 0 | 47.122 | 47.535 | 27.777 | 27.657 | 31.294 | 23.584 | 10.804 | 2 | 0 | 59.586 | 56.426 | 47.787 | 20.598 | 0 | 0 | 56.56 | 36.799 | [5 empty] | 0 | 19.465 | 34 | 3.4503 | 3.2045 | 1.7798 | 1.5789 | 1.6255 | 47.1123
2009-09-04 | 5:14 | 0 | 17.964 | 0 | 3 | 0 | 47.007 | 47.465 | 27.802 | 27.633 | 31.656 | 23.584 | 10.804 | 1 | 0 | 59.541 | 56.403 | 47.833 | 20.696 | 0 | 0 | 56.515 | 36.753 | [5 empty] | 0 | 19.374 | 35 | 3.4503 | 3.2045 | 1.7798 | 1.5789 | 1.6255 | 47.1123
2009-09-04 | 5:15 | 0 | 17.939 | 0 | 3 | 0 | 46.823 | 47.374 | 27.753 | 27.608 | 32.09 | 23.584 | 10.754 | 2 | 0 | 59.497 | 56.403 | 47.833 | 20.671 | 0 | 0 | 56.537 | 36.66 | [5 empty] | 0 | 19.215 | 36 | 3.4648 | 3.2183 | 1.7804 | 1.5789 | 1.6393 | 47.3138
2009-09-04 | 5:16 | 1 | 17.906 | 0 | 3 | 1 | 46.93 | 47.252 | 27.866 | 27.601 | 32.419 | 23.602 | 10.772 | 1 | 0 | 59.422 | 56.35 | 47.78 | 20.64 | 0 | 0 | 56.508 | 36.533 | [5 empty] | 17.906 | 19.329 | 37 | 3.4596 | 3.2133 | 1.7801 | 1.5789 | 1.6344 | 47.2415
2009-09-04 | 5:17 | 0 | 17.906 | 1 | 3 | 0 | 46.977 | 47.343 | 28.059 | 27.721 | 32.89 | 23.626 | 10.845 | 2 | 0 | 59.356 | 56.35 | 47.78 | 20.615 | 0 | 0 | 56.531 | 36.488 | [5 empty] | 0 | 19.256 | 0 | 3.4383 | 3.1931 | 1.7793 | 1.5789 | 1.6142 | 46.9459
2009-09-04 | 5:18 | 0 | 17.939 | 0 | 3 | 0 | 47.42 | 47.465 | 28.427 | 27.993 | 33.275 | 23.682 | 10.852 | 2 | 0 | 59.34 | 56.38 | 47.833 | 20.647 | 0 | 0 | 56.537 | 36.399 | [5 empty] | 0 | 19.427 | 1 | 3.4363 | 3.1912 | 1.5956 | 1.3953 | 1.7958 | 52.2602
2009-09-04 | 5:19 | 0 | 17.906 | 0 | 3 | 0 | 47.549 | 47.78 | 28.734 | 28.3 | 33.854 | 23.651 | 10.797 | 1 | 0 | 59.287 | 56.35 | 47.824 | 20.615 | 0 | 0 | 56.485 | 36.275 | [5 empty] | 0 | 19.249 | 2 | 3.4523 | 3.2064 | 1.5962 | 1.3953 | 1.811 | 52.4588
2009-09-04 | 5:20 | 1 | 17.939 | 0 | 3 | 0 | 47.833 | 48.016 | 29.199 | 28.79 | 34.357 | 23.778 | 10.829 | 2 | 0 | 59.271 | 56.38 | 47.854 | 20.647 | 0 | 0 | 56.469 | 36.237 | [5 empty] | 17.939 | 19.043 | 3 | 3.443 | 3.1975 | 1.5959 | 1.3953 | 1.8022 | 52.3435
2009-09-04 | 5:21 | 0 | 17.939 | 0 | 3 | 0 | 48.268 | 48.244 | 29.68 | 29.246 | 34.897 | 23.778 | 10.829 | 2 | 0 | 59.294 | 56.426 | 47.854 | 20.696 | 0 | 0 | 56.448 | 36.189 | [5 empty] | 0 | 19.022 | 4 | 3.443 | 3.1975 | 1.5959 | 1.3953 | 1.8022 | 52.3435
2009-09-04 | 5:22 | 0 | 17.914 | 0 | 3 | 0 | 48.634 | 48.634 | 30.163 | 29.68 | 35.459 | 23.852 | 10.877 | 1 | 0 | 59.271 | 56.38 | 47.901 | 20.647 | 0 | 0 | 56.469 | 36.141 | [5 empty] | 0 | 18.954 | 5 | 3.429 | 3.1842 | 1.5953 | 1.3953 | 1.7889 | 52.1694
2009-09-04 | 5:23 | 0 | 17.881 | 0 | 3 | 0 | 49.225 | 48.993 | 30.516 | 30.153 | 35.923 | 23.842 | 10.895 | 2 | 0 | 59.242 | 56.373 | 47.847 | 20.615 | 0 | 0 | 56.462 | 36.017 | [5 empty] | 0 | 19.072 | 6 | 3.4238 | 3.1793 | 1.5951 | 1.3953 | 1.7839 | 52.1037
2009-09-04 | 5:24 | 1 | 17.939 | 0 | 3 | 0 | 46.916 | 49.598 | 30.958 | 30.644 | 31.173 | 23.972 | 10.902 | 1 | 0 | 59.251 | 56.38 | 47.924 | 20.671 | 0 | 0 | 56.492 | 36 | [5 empty] | 17.939 | 16.272 | 7 | 3.4217 | 3.1773 | 1.595 | 1.3953 | 1.782 | 52.0781
2009-09-04 | 5:25 | 0 | 17.914 | 0 | 3 | 0 | 36.189 | 47.924 | 31.318 | 31.029 | 26.909 | 23.972 | 10.902 | 1 | 0 | 59.228 | 56.38 | 47.969 | 20.647 | 0 | 0 | 56.537 | 35.978 | [5 empty] | 0 | 5.16 | 8 | 3.4217 | 3.1773 | 1.595 | 1.3953 | 1.782 | 52.0781
2009-09-04 | 5:26 | 0 | 17.914 | 0 | 2 | 0 | 33.486 | 37.435 | 31.656 | 31.438 | 24.428 | 23.947 | 10.953 | 0 | 0 | 59.228 | 56.403 | 47.969 | 20.671 | 0 | 0 | 56.492 | 35.883 | [5 empty] | 0 | 2.048 | 9 | 3.4069 | 3.1632 | 1.5944 | 1.3953 | 1.7679 | 51.8908
2009-09-04 | 5:27 | 0 | 17.939 | 0 | 3 | 0 | 32.828 | 34.239 | 31.897 | 31.728 | 23.994 | 23.994 | 10.928 | 0 | 0 | 59.205 | 56.403 | 48.016 | 20.647 | 0 | 0 | 56.448 | 35.837 | [5 empty] | 0 | 1.1 | 10 | 3.4142 | 3.1701 | 1.5947 | 1.3953 | 1.7748 | 51.9828
2009-09-04 | 5:28 | 0 | 17.914 | 1 | 3 | 0 | 32.711 | 33.462 | 32.137 | 32.09 | 23.609 | 24.018 | 10.953 | 0 | 0 | 59.182 | 56.357 | 47.992 | 20.622 | 0 | 0 | 56.426 | 35.765 | [5 empty] | 0 | 0.621 | 11 | 3.4069 | 3.1632 | 1.5944 | 1.3953 | 1.7679 | 51.8908
2009-09-04 | 5:29 | 0 | 17.914 | 0 | 3 | 0 | 32.735 | 33.204 | 32.137 | 32.282 | 23.248 | 24.043 | 10.978 | 0 | 0 | 59.159 | 56.357 | 47.969 | 20.622 | 0 | 0 | 56.455 | 35.758 | [5 empty] | 0 | 0.453 | 12 | 3.3996 | 3.1563 | 1.5941 | 1.3953 | 1.7609 | 51.7984
2009-09-04 | 5:30 | 0 | 17.899 | 0 | 3 | 0 | 32.766 | 33.189 | 32.098 | 32.387 | 22.197 | 24.075 | 11.01 | 0 | 0 | 59.121 | 56.362 | 48.044 | 20.654 | 0 | 0 | 56.43 | 35.655 | [5 empty] | 0 | 0.379 | 13 | 3.3903 | 3.1474 | 1.5937 | 1.3953 | 1.7521 | 51.6795
2009-09-04 | 5:31 | 0 | 17.899 | 0 | 3 | 0 | 32.766 | 33.141 | 32.098 | 32.338 | 21.137 | 24.053 | 10.963 | 0 | 0 | 59.098 | 56.362 | 47.999 | 20.654 | 0 | 0 | 56.385 | 35.586 | [5 empty] | 0 | 0.428 | 14 | 3.404 | 3.1604 | 1.5943 | 1.3953 | 1.7651 | 51.8539
2009-09-04 | 5:32 | 0 | 17.932 | 0 | 3 | 0 | 32.701 | 33.149 | 32.032 | 32.345 | 21.265 | 24.06 | 11.068 | 0 | 0 | 59.082 | 56.371 | 48.03 | 20.664 | 0 | 0 | 56.414 | 35.521 | [5 empty] | 0 | 0.356 | 15 | 3.3734 | 3.1314 | 1.593 | 1.3953 | 1.736 | 51.4623
2009-09-04 | 5:33 | 0 | 17.924 | 0 | 3 | 0 | 32.649 | 33 | 31.833 | 32.242 | 21.836 | 24.004 | 10.963 | 0 | 0 | 59.029 | 56.341 | 47.976 | 20.654 | 0 | 0 | 56.407 | 35.445 | [5 empty] | 0 | 0.407 | 16 | 3.404 | 3.1604 | 1.5943 | 1.3953 | 1.7651 | 51.8539
2009-09-04 | 5:34 | 0 | 17.982 | 0 | 3 | 0 | 34.746 | 32.962 | 31.72 | 32.081 | 33.173 | 24.036 | 11.068 | 0 | 0 | 59.039 | 56.325 | 48.03 | 20.664 | 0 | 0 | 56.371 | 35.452 | [5 empty] | 0 | 2.665 | 17 | 3.3734 | 3.1314 | 1.593 | 1.3953 | 1.736 | 51.4623
2009-09-04 | 5:35 | 0 | 17.982 | 0 | 2 | 0 | 45.805 | 33.782 | 31.477 | 31.887 | 27.576 | 23.94 | 11.021 | 1 | 0 | 59.016 | 56.302 | 48.03 | 20.686 | 0 | 0 | 56.414 | 35.404 | [5 empty] | 0 | 13.918 | 18 | 3.3871 | 3.1444 | 1.5936 | 1.3953 | 1.749 | 51.6385
2009-09-04 | 5:36 | 0 | 17.957 | 0 | 3 | 0 | 36.11 | 45.782 | 31.335 | 31.671 | 22.712 | 23.987 | 11.068 | 0 | 0 | 58.97 | 56.302 | 48.03 | 20.664 | 0 | 0 | 56.371 | 35.359 | [5 empty] | 0 | 4.439 | 19 | 3.3734 | 3.1314 | 1.593 | 1.3953 | 1.736 | 51.4623
2009-09-04 | 5:37 | 0 | 17.982 | 0 | 2 | 0 | 33.266 | 37.825 | 31.213 | 31.455 | 22.324 | 23.987 | 11.119 | 0 | 0 | 58.947 | 56.28 | 48.006 | 20.64 | 0 | 0 | 56.391 | 35.335 | [5 empty] | 0 | 1.811 | 20 | 3.3585 | 3.1173 | 1.5924 | 1.3953 | 1.7219 | 51.2695
2009-09-04 | 5:38 | 0 | 17.982 | 0 | 3 | 0 | 32.394 | 34.113 | 31.191 | 31.286 | 20.495 | 23.94 | 11.043 | 0 | 0 | 58.881 | 56.28 | 48.006 | 20.686 | 0 | 0 | 56.348 | 35.311 | [5 empty] | 0 | 1.108 | 21 | 3.3807 | 3.1383 | 1.5933 | 1.3953 | 1.7429 | 51.5562
2009-09-04 | 5:39 | 0 | 17.949 | 0 | 2 | 0 | 31.953 | 32.952 | 31.014 | 31.181 | 20.073 | 23.884 | 11.061 | 1 | 0 | 58.851 | 56.25 | 47.999 | 20.654 | 0 | 0 | 56.273 | 35.208 | [5 empty] | 0 | 0.772 | 22 | 3.3754 | 3.1333 | 1.5931 | 1.3953 | 1.738 | 51.4886
2009-09-04 | 5:40 | 0 | 17.957 | 1 | 2 | 0 | 31.745 | 32.515 | 30.901 | 31.117 | 19.734 | 23.842 | 11.119 | 0 | 0 | 58.858 | 56.28 | 48.006 | 20.686 | 0 | 0 | 56.302 | 35.194 | [5 empty] | 0 | 0.628 | 23 | 3.3585 | 3.1173 | 1.5924 | 1.3953 | 1.7219 | 51.2695
2009-09-04 | 5:41 | 0 | 17.982 | 0 | 3 | 0 | 31.551 | 32.176 | 30.658 | 30.948 | 19.586 | 23.842 | 11.144 | 0 | 0 | 58.858 | 56.236 | 48.006 | 20.686 | 0 | 0 | 56.348 | 35.1 | [5 empty] | 0 | 0.603 | 24 | 3.3513 | 3.1103 | 1.5921 | 1.3953 | 1.715 | 51.1744
2009-09-04 | 5:42 | 0 | 17.982 | 0 | 2 | 0 | 31.311 | 31.887 | 30.587 | 30.732 | 18.92 | 23.82 | 11.169 | 0 | 0 | 58.835 | 56.259 | 48.03 | 20.64 | 0 | 0 | 56.325 | 35.077 | [5 empty] | 0 | 0.579 | 25 | 3.344 | 3.1034 | 1.5919 | 1.3953 | 1.7081 | 51.0789
2009-09-04 | 5:43 | 0 | 17.982 | 0 | 3 | 0 | 31.068 | 31.696 | 30.538 | 30.587 | 18.575 | 23.722 | 11.192 | 0 | 0 | 58.813 | 56.236 | 48.006 | 20.664 | 0 | 0 | 56.391 | 35.077 | [5 empty] | 0 | 0.481 | 26 | 3.3373 | 3.0971 | 1.5916 | 1.3953 | 1.7017 | 50.9906
2009-09-04 | 5:44 | 0 | 18.007 | 0 | 2 | 0 | 30.901 | 31.406 | 30.516 | 30.538 | 19.216 | 23.697 | 11.169 | 0 | 0 | 58.769 | 56.191 | 48.03 | 20.664 | 0 | 0 | 56.325 | 35.053 | [5 empty] | 0 | 0.363 | 27 | 3.344 | 3.1034 | 1.5919 | 1.3953 | 1.7081 | 51.0789
2009-09-04 | 5:45 | 0 | 17.982 | 0 | 3 | 0 | 31.166 | 31.213 | 30.418 | 30.563 | 30.249 | 23.746 | 11.217 | 0 | 0 | 58.769 | 56.191 | 47.983 | 20.686 | 0 | 0 | 56.28 | 34.981 | [5 empty] | 0 | 0.603 | 28 | 3.33 | 3.0901 | 1.5913 | 1.3953 | 1.6948 | 50.8943
2009-09-04 | 5:46 | 0 | 17.982 | 0 | 2 | 0 | 46.652 | 31.213 | 30.323 | 30.467 | 25.698 | 23.675 | 11.217 | 1 | 0 | 58.746 | 56.191 | 47.938 | 20.686 | 0 | 0 | 56.28 | 34.959 | [5 empty] | 0 | 16.185 | 29 | 3.33 | 3.0901 | 1.5913 | 1.3953 | 1.6948 | 50.8943
2009-09-04 | 5:47 | 0 | 18.007 | 0 | 3 | 0 | 35.945 | 44.288 | 30.129 | 30.347 | 21.723 | 23.675 | 11.217 | 0 | 0 | 58.724 | 56.168 | 47.959 | 20.664 | 0 | 0 | 56.28 | 34.935 | [5 empty] | 0 | 5.598 | 30 | 3.33 | 3.0901 | 1.5913 | 1.3953 | 1.6948 | 50.8943
2009-09-04 | 5:48 | 0 | 17.982 | 0 | 2 | 0 | 32.201 | 38.342 | 30.033 | 30.202 | 20.591 | 23.626 | 11.267 | 0 | 0 | 58.724 | 56.145 | 47.959 | 20.686 | 0 | 0 | 56.28 | 34.912 | [5 empty] | 0 | 1.999 | 31 | 3.3154 | 3.0763 | 1.5907 | 1.3953 | 1.6809 | 50.7004
2009-09-04 | 5:49 | 0 | 18.012 | 0 | 3 | 0 | 31.171 | 33.249 | 29.991 | 30.112 | 19.963 | 23.631 | 11.297 | 0 | 0 | 58.751 | 56.195 | 47.988 | 20.716 | 0 | 0 | 56.286 | 34.892 | [5 empty] | 0 | 1.059 | 32 | 3.3067 | 3.068 | 1.5903 | 1.3953 | 1.6726 | 50.5832
2009-09-04 | 5:50 | 0 | 17.944 | 0 | 2 | 0 | 30.673 | 31.708 | 29.805 | 29.901 | 19.427 | 23.518 | 11.254 | 0 | 0 | 58.648 | 56.114 | 47.973 | 20.627 | 0 | 0 | 56.204 | 34.782 | [5 empty] | 0 | 0.772 | 33 | 3.3192 | 3.0799 | 1.5909 | 1.3953 | 1.6845 | 50.751
2009-09-04 | 5:51 | 0 | 17.914 | 0 | 2 | 0 | 30.379 | 31.124 | 29.582 | 29.8 | 18.58 | 23.489 | 11.274 | 0 | 0 | 58.598 | 56.063 | 47.875 | 20.598 | 0 | 0 | 56.107 | 34.73 | [5 empty] | 0 | 0.579 | 34 | 3.3134 | 3.0744 | 1.5906 | 1.3953 | 1.679 | 50.6731
2009-09-04 | 5:52 | 0 | 17.914 | 1 | 3 | 0 | 30.161 | 30.764 | 29.342 | 29.582 | 18.384 | 23.489 | 11.274 | 0 | 0 | 58.575 | 56.086 | 47.854 | 20.622 | 0 | 0 | 56.107 | 34.66 | [5 empty] | 0 | 0.579 | 35 | 3.3134 | 3.0744 | 1.5906 | 1.3953 | 1.679 | 50.6731
2009-09-04 | 5:53 | 0 | 17.914 | 0 | 2 | 0 | 29.92 | 30.524 | 29.173 | 29.317 | 17.572 | 23.415 | 11.297 | 0 | 0 | 58.575 | 56.04 | 47.875 | 20.598 | 0 | 0 | 56.131 | 34.66 | [5 empty] | 0 | 0.603 | 36 | 3.3067 | 3.068 | 1.5903 | 1.3953 | 1.6726 | 50.5832
2009-09-04 | 5:54 | 0 | 17.914 | 0 | 3 | 0 | 29.656 | 30.259 | 29.077 | 29.173 | 17.645 | 23.44 | 11.322 | 0 | 0 | 58.575 | 56.04 | 47.854 | 20.622 | 0 | 0 | 56.131 | 34.613 | [5 empty] | 0 | 0.483 | 37 | 3.2994 | 3.0611 | 1.59 | 1.3953 | 1.6657 | 50.4851
2009-09-04 | 5:55 | 0 | 17.914 | 0 | 3 | 0 | 29.44 | 29.969 | 29.077 | 29.101 | 18.087 | 23.44 | 11.373 | 0 | 0 | 58.552 | 56.016 | 47.854 | 20.598 | 0 | 0 | 56.154 | 34.591 | [5 empty] | 0 | 0.339 | 38 | 3.2846 | 3.047 | 1.5894 | 1.3953 | 1.6516 | 50.2836
2009-09-04 | 5:56 | 0 | 17.914 | 0 | 2 | 0 | 29.295 | 29.751 | 28.981 | 29.03 | 27.174 | 23.393 | 11.398 | 1 | 0 | 58.53 | 55.993 | 47.854 | 20.598 | 0 | 0 | 56.107 | 34.591 | [5 empty] | 0 | 0.265 | 39 | 3.2773 | 3.04 | 1.5892 | 1.3953 | 1.6447 | 50.1841
2009-09-04 | 5:57 | 1 | 17.914 | 0 | 3 | 0 | 44.874 | 29.607 | 28.932 | 28.981 | 29.825 | 23.369 | 11.398 | 0 | 0 | 58.53 | 55.993 | 47.784 | 20.622 | 0 | 0 | 56.086 | 34.519 | [5 empty] | 17.914 | 15.893 | 40 | 3.2773 | 3.04 | 1.5892 | 1.3953 | 1.6447 | 50.1841
2009-09-04 | 5:58 | 0 | 17.889 | 0 | 2 | 0 | 48.312 | 42.322 | 28.763 | 28.886 | 30.354 | 23.273 | 11.322 | 1 | 0 | 58.53 | 55.993 | 47.808 | 20.598 | 0 | 0 | 56.016 | 34.519 | [5 empty] | 0 | 19.426 | 41 | 3.2994 | 3.0611 | 1.59 | 1.3953 | 1.6657 | 50.4851
2009-09-04 | 5:59 | 0 | 17.889 | 0 | 3 | 1 | 49.253 | 47.784 | 28.643 | 28.812 | 30.955 | 23.32 | 11.398 | 2 | 0 | 58.509 | 55.993 | 47.761 | 20.598 | 0 | 0 | 56.086 | 34.471 | [5 empty] | 0 | 20.441 | 42 | 3.2773 | 3.04 | 1.5892 | 1.3953 | 1.6447 | 50.1841
2009-09-04 | 6:00 | 0 | 17.889 | 0 | 3 | 0 | 47.784 | 49.091 | 28.643 | 28.716 | 25.367 | 23.295 | 11.42 | 2 | 0 | 58.486 | 55.993 | 47.717 | 20.622 | 0 | 0 | 56.086 | 34.45 | [5 empty] | 0 | 19.068 | 0 | 3.2709 | 3.0339 | 1.5889 | 1.3953 | 1.6386 | 50.0962
2009-09-04 | 6:01 | 0 | 17.919 | 0 | 2 | 0 | 35.206 | 49.418 | 28.697 | 28.697 | 22.53 | 23.374 | 11.501 | 0 | 0 | 58.514 | 55.998 | 47.768 | 20.627 | 0 | 0 | 56.114 | 34.479 | [5 empty] | 0 | 6.509 | 1 | 3.2473 | 3.0115 | 2.0108 | 1.8182 | 1.1933 | 36.7486
2009-09-04 | 6:02 | 0 | 17.914 | 0 | 2 | 0 | 31.365 | 38.703 | 28.667 | 28.621 | 20.237 | 23.344 | 11.496 | 0 | 0 | 58.509 | 55.97 | 47.761 | 20.598 | 0 | 0 | 56.063 | 34.45 | [5 empty] | 0 | 2.744 | 2 | 3.2488 | 3.0129 | 2.0108 | 1.8182 | 1.1947 | 36.7748
2009-09-04 | 6:03 | 0 | 17.914 | 1 | 3 | 0 | 30.136 | 32.852 | 28.643 | 28.547 | 20.136 | 23.32 | 11.496 | 0 | 0 | 58.53 | 55.925 | 47.854 | 20.598 | 0 | 0 | 56.107 | 34.426 | [5 empty] | 0 | 1.589 | 3 | 3.2488 | 3.0129 | 2.0108 | 1.8182 | 1.1947 | 36.7748
2009-09-04 | 6:04 | 0 | 17.944 | 0 | 2 | 0 | 29.66 | 31.083 | 28.626 | 28.552 | 20.094 | 23.398 | 11.526 | 0 | 0 | 58.536 | 55.998 | 47.836 | 20.652 | 0 | 0 | 56.135 | 34.431 | [5 empty] | 0 | 1.108 | 4 | 3.24 | 3.0046 | 2.0105 | 1.8182 | 1.1864 | 36.6176
2009-09-04 | 6:05 | 0 | 17.939 | 0 | 3 | 0 | 29.271 | 30.281 | 28.547 | 28.476 | 19.694 | 23.369 | 11.569 | 1 | 0 | 58.53 | 55.949 | 47.854 | 20.598 | 0 | 0 | 56.177 | 34.378 | [5 empty] | 0 | 0.795 | 5 | 3.2275 | 2.9927 | 2.01 | 1.8182 | 1.1745 | 36.3909
2009-09-04 | 6:06 | 0 | 17.844 | 0 | 2 | 0 | 29.052 | 29.825 | 28.403 | 28.476 | 20.429 | 23.393 | 11.569 | 0 | 0 | 58.509 | 55.925 | 47.784 | 20.598 | 0 | 0 | 56.154 | 34.354 | [5 empty] | 0 | 0.576 | 6 | 3.2275 | 2.9927 | 2.01 | 1.8182 | 1.1745 | 36.3909
2009-09-04 | 6:07 | 0 | 17.914 | 0 | 3 | 0 | 28.886 | 29.486 | 28.523 | 28.378 | 19.988 | 23.344 | 11.521 | 0 | 0 | 58.509 | 55.925 | 47.808 | 20.573 | 0 | 0 | 56.131 | 34.285 | [5 empty] | 0 | 0.508 | 7 | 3.2415 | 3.006 | 2.0105 | 1.8182 | 1.1878 | 36.6439
2009-09-04 | 6:08 | 0 | 17.944 | 0 | 3 | 0 | 28.77 | 29.3 | 28.77 | 28.506 | 20.166 | 23.374 | 11.624 | 0 | 0 | 58.536 | 55.93 | 47.836 | 20.603 | 0 | 0 | 56.135 | 34.242 | [5 empty] | 0 | 0.264 | 8 | 3.2115 | 2.9775 | 2.0093 | 1.8182 | 1.1593 | 36.0983
2009-09-04 | 6:09 | 0 | 17.914 | 0 | 3 | 0 | 28.741 | 29.101 | 28.763 | 28.788 | 19.249 | 23.295 | 11.546 | 0 | 0 | 58.463 | 55.879 | 47.761 | 20.573 | 0 | 0 | 56.131 | 34.237 | [5 empty] | 0 | -0.047 | 9 | 3.2342 | 2.9991 | 2.0102 | 1.8182 | 1.1809 | 36.5124
2009-09-04 | 6:10 | 0 | 17.916 | 0 | 3 | 0 | 32.044 | 29.055 | 28.694 | 28.839 | 29.266 | 23.315 | 11.564 | 0 | 0 | 58.436 | 55.874 | 47.733 | 20.593 | 0 | 0 | 56.058 | 34.208 | [5 empty] | 0 | 3.205 | 10 | 3.229 | 2.9941 | 2.01 | 1.8182 | 1.1759 | 36.4174
2009-09-04 | 6:11 | 1 | 17.909 | 0 | 3 | 0 | 45.625 | 31.698 | 28.613 | 28.736 | 30.156 | 23.29 | 11.639 | 1 | 0 | 58.459 | 55.827 | 47.712 | 20.568 | 0 | 0 | 56.079 | 34.208 | [5 empty] | 17.909 | 16.889 | 11 | 3.2071 | 2.9733 | 2.0091 | 1.8182 | 1.1551 | 36.018
2009-09-04 | 6:12 | 0 | 17.934 | 0 | 3 | 0 | 47.138 | 44.96 | 28.469 | 28.591 | 30.374 | 23.266 | 11.639 | 1 | 0 | 58.436 | 55.851 | 47.712 | 20.568 | 0 | 0 | 56.035 | 34.208 | [5 empty] | 0 | 18.547 | 12 | 3.2071 | 2.9733 | 2.0091 | 1.8182 | 1.1551 | 36.018
2009-09-04 | 6:13 | 0 | 17.934 | 0 | 3 | 0 | 47.551 | 47.138 | 28.447 | 28.447 | 30.661 | 23.266 | 11.614 | 2 | 0 | 58.413 | 55.806 | 47.689 | 20.544 | 0 | 0 | 56.035 | 34.208 | [5 empty] | 0 | 19.104 | 13 | 3.2144 | 2.9802 | 2.0094 | 1.8182 | 1.1621 | 36.1517
2009-09-04 | 6:14 | 0 | 17.909 | 1 | 2 | 0 | 48.422 | 47.598 | 28.373 | 28.349 | 30.999 | 23.244 | 11.664 | 2 | 0 | 58.413 | 55.827 | 47.712 | 20.568 | 0 | 0 | 56.079 | 34.184 | [5 empty] | 0 | 20.073 | 14 | 3.1998 | 2.9664 | 2.0088 | 1.8182 | 1.1482 | 35.8837
2009-09-04 | 6:15 | 1 | 17.934 | 0 | 3 | 0 | 46.657 | 48.422 | 28.422 | 28.373 | 24.278 | 23.266 | 11.564 | 1 | 0 | 58.413 | 55.851 | 47.642 | 20.593 | 0 | 0 | 56.035 | 34.139 | [5 empty] | 17.934 | 18.284 | 15 | 3.229 | 2.9941 | 2.01 | 1.8182 | 1.1759 | 36.4174
2009-09-04 | 6:16 | 0 | 17.967 | 0 | 2 | 0 | 34.476 | 48.429 | 28.501 | 28.334 | 21.613 | 23.298 | 11.647 | 1 | 0 | 58.443 | 55.858 | 47.719 | 20.6 | 0 | 0 | 56.065 | 34.122 | [5 empty] | 0 | 6.142 | 16 | 3.2048 | 2.9711 | 2.009 | 1.8182 | 1.1529 | 35.9751
2009-09-04 | 6:17 | 0 | 17.992 | 0 | 3 | 0 | 30.911 | 36.753 | 28.599 | 28.309 | 21.154 | 23.322 | 11.647 | 0 | 0 | 58.466 | 55.858 | 47.787 | 20.6 | 0 | 0 | 56.065 | 34.122 | [5 empty] | 0 | 2.602 | 17 | 3.2048 | 2.9711 | 2.009 | 1.8182 | 1.1529 | 35.9751
2009-09-04 | 6:18 | 0 | 17.909 | 0 | 3 | 0 | 29.771 | 31.987 | 28.638 | 28.398 | 21.002 | 23.371 | 11.672 | 0 | 0 | 58.466 | 55.858 | 47.787 | 20.6 | 0 | 0 | 56.042 | 34.098 | [5 empty] | 0 | 1.373 | 18 | 3.1975 | 2.9642 | 2.0088 | 1.8182 | 1.146 | 35.8406
2009-09-04 | 6:19 | 0 | 17.942 | 0 | 3 | 0 | 29.344 | 30.526 | 28.79 | 28.525 | 19.251 | 23.371 | 11.672 | 0 | 0 | 58.466 | 55.837 | 47.787 | 20.6 | 0 | 0 | 55.995 | 34.098 | [5 empty] | 0 | 0.819 | 19 | 3.1975 | 2.9642 | 2.0088 | 1.8182 | 1.146 | 35.8406
2009-09-04 | 6:20 | 0 | 17.934 | 0 | 3 | 0 | 29.146 | 29.891 | 28.856 | 28.736 | 19.588 | 23.364 | 11.614 | 0 | 0 | 58.436 | 55.806 | 47.78 | 20.568 | 0 | 0 | 55.897 | 34.046 | [5 empty] | 0 | 0.41 | 20 | 3.2144 | 2.9802 | 2.0094 | 1.8182 | 1.1621 | 36.1517
2009-09-04 | 6:21 | 0 | 17.909 | 0 | 3 | 0 | 29.168 | 29.651 | 29.023 | 28.856 | 19.02 | 23.41 | 11.589 | 0 | 0 | 58.413 | 55.827 | 47.712 | 20.568 | 0 | 0 | 55.851 | 34.022 | [5 empty] | 0 | 0.312 | 21 | 3.2217 | 2.9872 | 2.0097 | 1.8182 | 1.169 | 36.2849
2009-09-04 | 6:22 | 0 | 17.959 | 0 | 3 | 0 | 29.192 | 29.555 | 29.121 | 29.047 | 19.096 | 23.41 | 11.687 | 0 | 0 | 58.436 | 55.806 | 47.712 | 20.544 | 0 | 0 | 55.874 | 34.046 | [5 empty] | 0 | 0.145 | 22 | 3.1931 | 2.96 | 2.0086 | 1.8182 | 1.1419 | 35.7596
2009-09-04 | 6:23 | 0 | 17.967 | 0 | 3 | 0 | 29.344 | 29.587 | 29.153 | 29.199 | 19.719 | 23.42 | 11.745 | 0 | 0 | 58.443 | 55.813 | 47.787 | 20.6 | 0 | 0 | 55.928 | 34.077 | [5 empty] | 0 | 0.145 | 23 | 3.1763 | 2.944 | 2.0079 | 1.8182 | 1.1258 | 35.4443
2009-09-04 | 6:24 | 0 | 17.967 | 0 | 3 | 0 | 29.442 | 29.683 | 29.055 | 29.177 | 18.213 | 23.42 | 11.745 | 0 | 0 | 58.443 | 55.79 | 47.742 | 20.6 | 0 | 0 | 55.881 | 34.077 | [5 empty] | 0 | 0.265 | 24 | 3.1763 | 2.944 | 2.0079 | 1.8182 | 1.1258 | 35.4443
2009-09-04 | 6:25 | 0 | 17.967 | 1 | 4 | 0 | 33.371 | 29.732 | 28.839 | 29.055 | 29.587 | 23.371 | 11.795 | 0 | 0 | 58.4 | 55.813 | 47.763 | 20.6 | 0 | 0 | 55.837 | 34.029 | [5 empty] | 0 | 4.316 | 25 | 3.1617 | 2.9301 | 2.0073 | 1.8182 | 1.112 | 35.1698
2009-09-04 | 6:26 | 0 | 17.942 | 0 | 3 | 0 | 45.152 | 34.357 | 28.694 | 28.91 | 30.428 | 23.298 | 11.762 | 1 | 0 | 58.347 | 55.76 | 47.689 | 20.568 | 0 | 0 | 55.851 | 33.974 | [5 empty] | 0 | 16.242 | 26 | 3.1713 | 2.9393 | 2.0077 | 1.8182 | 1.1211 | 35.3513
2009-09-04 | 6:27 | 0 | 17.967 | 0 | 3 | 0 | 46.755 | 45.128 | 28.599 | 28.768 | 30.791 | 23.275 | 11.868 | 2 | 0 | 58.377 | 55.743 | 47.696 | 20.6 | 0 | 0 | 55.837 | 34.029 | [5 empty] | 0 | 17.987 | 27 | 3.1404 | 2.9099 | 2.0064 | 1.8182 | 1.0918 | 34.7644
2009-09-04 | 6:28 | 1 | 17.967 | 0 | 3 | 0 | 47.031 | 46.87 | 28.574 | 28.645 | 31.225 | 23.226 | 11.893 | 1 | 0 | 58.354 | 55.743 | 47.696 | 20.576 | 0 | 0 | 55.813 | 34.029 | [5 empty] | 17.967 | 18.386 | 28 | 3.1332 | 2.903 | 2.0061 | 1.8182 | 1.0848 | 34.6244
2009-09-04 | 6:29 | 0 | 17.934 | 0 | 3 | 0 | 47.665 | 47.138 | 28.613 | 28.542 | 31.48 | 23.219 | 11.961 | 2 | 0 | 58.324 | 55.713 | 47.665 | 20.544 | 0 | 0 | 55.783 | 33.974 | [5 empty] | 0 | 19.123 | 29 | 3.1134 | 2.8842 | 2.0053 | 1.8182 | 1.066 | 34.24
2009-09-04 | 6:30 | 0 | 17.972 | 0 | 2 | 0 | 48.55 | 47.817 | 28.773 | 28.628 | 32.193 | 23.376 | 11.948 | 2 | 0 | 58.384 | 55.774 | 47.726 | 20.605 | 0 | 0 | 55.888 | 34.058 | [5 empty] | 0 | 19.922 | 30 | 3.1171 | 2.8878 | 2.0055 | 1.8182 | 1.0696 | 34.3139
2009-09-04 | 6:31 | 0 | 17.972 | 0 | 3 | 0 | 49.054 | 48.688 | 28.822 | 28.724 | 32.694 | 23.305 | 12.071 | 1 | 0 | 58.384 | 55.75 | 47.703 | 20.63 | 0 | 0 | 55.888 | 34.058 | [5 empty] | 0 | 20.33 | 31 | 3.0813 | 2.8537 | 2.004 | 1.8182 | 1.0356 | 33.6078
2009-09-04 | 6:32 | 1 | 17.972 | 0 | 3 | 1 | 49.4 | 49.262 | 28.942 | 28.748 | 33.072 | 23.376 | 12.122 | 2 | 0 | 58.406 | 55.774 | 47.747 | 20.605 | 0 | 0 | 55.865 | 34.058 | [5 empty] | 17.972 | 20.652 | 32 | 3.0665 | 2.8396 | 2.0034 | 1.8182 | 1.0214 | 33.3102
2009-09-04 | 6:33 | 0 | 17.997 | 0 | 3 | 0 | 49.491 | 49.675 | 29.038 | 28.868 | 33.706 | 23.474 | 12.071 | 2 | 0 | 58.406 | 55.774 | 47.726 | 20.654 | 0 | 0 | 55.865 | 34.034 | [5 empty] | 0 | 20.623 | 0 | 3.0813 | 2.8537 | 2.004 | 1.8182 | 1.0356 | 33.6078
2009-09-04 | 6:34 | 0 | 17.972 | 0 | 2 | 0 | 41.743 | 49.834 | 29.231 | 28.989 | 24.725 | 23.496 | 12.021 | 1 | 0 | 58.427 | 55.774 | 47.77 | 20.63 | 0 | 0 | 55.888 | 34.012 | [5 empty] | 0 | 12.754 | 1 | 3.0959 | 2.8676 | 1.5818 | 1.3953 | 1.4722 | 47.5547
2009-09-04 | 6:35 | 0 | 17.997 | 1 | 3 | 0 | 33.472 | 44.422 | 29.567 | 29.182 | 23.641 | 23.496 | 12.147 | 0 | 0 | 58.45 | 55.774 | 47.794 | 20.63 | 0 | 0 | 55.865 | 34.012 | [5 empty] | 0 | 4.29 | 2 | 3.0592 | 2.8327 | 1.5803 | 1.3953 | 1.4374 | 46.985
2009-09-04 | 6:36 | 0 | 17.997 | 0 | 3 | 0 | 31.35 | 34.88 | 29.881 | 29.423 | 23.665 | 23.57 | 12.122 | 0 | 0 | 58.45 | 55.774 | 47.794 | 20.63 | 0 | 0 | 55.865 | 34.012 | [5 empty] | 0 | 1.927 | 3 | 3.0665 | 2.8396 | 1.5806 | 1.3953 | 1.4443 | 47.0991
2009-09-04 | 6:37 | 0 | 17.997 | 0 | 3 | 0 | 30.725 | 32.218 | 30.217 | 29.761 | 23.16 | 23.57 | 12.147 | 0 | 0 | 58.473 | 55.774 | 47.84 | 20.63 | 0 | 0 | 55.844 | 33.964 | [5 empty] | 0 | 0.964 | 4 | 3.0592 | 2.8327 | 1.5803 | 1.3953 | 1.4374 | 46.985
2009-09-04 | 6:38 | 0 | 17.997 | 0 | 3 | 0 | 30.627 | 31.399 | 30.506 | 30.217 | 22.101 | 23.545 | 12.122 | 0 | 0 | 58.427 | 55.774 | 47.77 | 20.63 | 0 | 0 | 55.888 | 33.964 | [5 empty] | 0 | 0.41 | 5 | 3.0665 | 2.8396 | 1.5806 | 1.3953 | 1.4443 | 47.0991
2009-09-04 | 6:39 | 0 | 17.972 | 0 | 3 | 0 | 30.796 | 31.181 | 30.58 | 30.58 | 22.268 | 23.641 | 12.097 | 0 | 0 | 58.427 | 55.797 | 47.794 | 20.63 | 0 | 0 | 55.844 | 33.94 | [5 empty] | 0 | 0.216 | 6 | 3.0738 | 2.8466 | 1.5809 | 1.3953 | 1.4512 | 47.2127
2009-09-04 | 6:40 | 0 | 17.972 | 0 | 3 | 0 | 30.989 | 31.279 | 30.435 | 30.651 | 22.123 | 23.616 | 12.071 | 1 | 0 | 58.427 | 55.75 | 47.77 | 20.63 | 0 | 0 | 55.865 | 33.916 | [5 empty] | 0 | 0.338 | 7 | 3.0813 | 2.8537 | 1.5812 | 1.3953 | 1.4584 | 47.3302
2009-09-04 | 6:41 | 0 | 18.027 | 0 | 3 | 0 | 31.065 | 31.404 | 30.271 | 30.536 | 22.032 | 23.67 | 12.127 | 0 | 0 | 58.454 | 55.778 | 47.822 | 20.635 | 0 | 0 | 55.872 | 33.945 | [5 empty] | 0 | 0.529 | 8 | 3.065 | 2.8382 | 1.5806 | 1.3953 | 1.4429 | 47.0763
2009-09-04 | 6:42 | 0 | 17.972 | 0 | 3 | 0 | 30.82 | 31.35 | 30.121 | 30.266 | 21.015 | 23.616 | 12.097 | 0 | 0 | 58.406 | 55.727 | 47.817 | 20.63 | 0 | 0 | 55.888 | 33.893 | [5 empty] | 0 | 0.554 | 9 | 3.0738 | 2.8466 | 1.5809 | 1.3953 | 1.4512 | 47.2127
2009-09-04 | 6:43 | 0 | 17.972 | 0 | 3 | 0 | 30.531 | 31.134 | 30.072 | 30.17 | 21.113 | 23.594 | 12.046 | 0 | 0 | 58.406 | 55.706 | 47.817 | 20.63 | 0 | 0 | 55.888 | 33.916 | [5 empty] | 0 | 0.361 | 10 | 3.0886 | 2.8607 | 1.5815 | 1.3953 | 1.4653 | 47.4427
2009-09-04 | 6:44 | 0 | 18.002 | 0 | 3 | 0 | 40.925 | 30.899 | 29.982 | 30.151 | 31.524 | 23.575 | 12.152 | 0 | 0 | 58.411 | 55.711 | 47.822 | 20.635 | 0 | 0 | 55.893 | 33.921 | [5 empty] | 0 | 10.774 | 11 | 3.0577 | 2.8313 | 1.5803 | 1.3953 | 1.436 | 46.9621
2009-09-04 | 6:45 | 0 | 17.997 | 0 | 4 | 0 | 46.302 | 40.286 | 29.832 | 30.05 | 32.024 | 23.521 | 12.122 | 1 | 0 | 58.361 | 55.683 | 47.77 | 20.63 | 0 | 0 | 55.75 | 33.871 | [5 empty] | 0 | 16.252 | 12 | 3.0665 | 2.8396 | 1.5806 | 1.3953 | 1.4443 | 47.0991
2009-09-04 | 6:46 | 1 | 17.997 | 0 | 3 | 0 | 47.243 | 46.349 | 29.736 | 29.952 | 32.314 | 23.474 | 12.071 | 2 | 0 | 58.315 | 55.683 | 47.77 | 20.559 | 0 | 0 | 55.706 | 33.847 | [5 empty] | 17.997 | 17.291 | 13 | 3.0813 | 2.8537 | 1.5812 | 1.3953 | 1.4584 | 47.3302
2009-09-04 | 6:47 | 0 | 17.997 | 1 | 2 | 0 | 48.345 | 47.313 | 29.712 | 29.808 | 32.483 | 23.545 | 12.147 | 1 | 0 | 58.292 | 55.683 | 47.703 | 20.63 | 0 | 0 | 55.727 | 33.823 | [5 empty] | 0 | 18.537 | 14 | 3.0592 | 2.8327 | 1.5803 | 1.3953 | 1.4374 | 46.985
2009-09-04 | 6:48 | 0 | 17.972 | 0 | 3 | 0 | 45.455 | 48.321 | 29.687 | 29.736 | 27.375 | 23.57 | 12.169 | 2 | 0 | 58.292 | 55.659 | 47.726 | 20.654 | 0 | 0 | 55.706 | 33.823 | [5 empty] | 0 | 15.719 | 15 | 3.0528 | 2.8266 | 1.5801 | 1.3953 | 1.4313 | 46.8841
2009-09-04 | 6:49 | 0 | 18.027 | 0 | 3 | 0 | 34.861 | 47.385 | 29.692 | 29.741 | 23.719 | 23.575 | 12.25 | 0 | 0 | 58.32 | 55.664 | 47.775 | 20.659 | 0 | 0 | 55.664 | 33.852 | [5 empty] | 0 | 5.12 | 16 | 3.0292 | 2.8042 | 1.5791 | 1.3953 | 1.4089 | 46.509
2009-09-04 | 6:50 | 0 | 17.987 | 0 | 2 | 0 | 31.919 | 36.586 | 29.678 | 29.629 | 23.175 | 23.606 | 12.21 | 0 | 0 | 58.26 | 55.624 | 47.761 | 20.564 | 0 | 0 | 55.617 | 33.735 | [5 empty] | 0 | 2.29 | 17 | 3.0408 | 2.8153 | 1.5796 | 1.3953 | 1.4199 | 46.695
2009-09-04 | 6:51 | 0 | 17.954 | 0 | 3 | 0 | 30.923 | 32.795 | 29.597 | 29.526 | 20.902 | 23.624 | 12.152 | 0 | 0 | 58.254 | 55.594 | 47.775 | 20.564 | 0 | 0 | 55.617 | 33.759 | [5 empty] | 0 | 1.397 | 18 | 3.0577 | 2.8313 | 1.5803 | 1.3953 | 1.436 | 46.9621
2009-09-04 | 6:52 | 0 | 18.012 | 0 | 3 | 0 | 30.497 | 31.629 | 29.582 | 29.557 | 19.938 | 23.705 | 12.26 | 0 | 0 | 58.304 | 55.624 | 47.784 | 20.573 | 0 | 0 | 55.671 | 33.79 | [5 empty] | 0 | 0.94 | 19 | 3.0263 | 2.8014 | 1.579 | 1.3953 | 1.4061 | 46.4623
2009-09-04 | 6:53 | 0 | 17.987 | 0 | 3 | 0 | 30.232 | 31.051 | 29.557 | 29.486 | 19.938 | 23.705 | 12.358 | 0 | 0 | 58.283 | 55.603 | 47.761 | 20.573 | 0 | 0 | 55.671 | 33.742 | [5 empty] | 0 | 0.746 | 20 | 2.9978 | 2.7743 | 1.5778 | 1.3953 | 1.379 | 45.9997
2009-09-04 | 6:54 | 0 | 17.979 | 0 | 3 | 0 | 30.031 | 30.634 | 29.477 | 29.477 | 19.412 | 23.697 | 12.376 | 0 | 0 | 58.231 | 55.594 | 47.754 | 20.564 | 0 | 0 | 55.641 | 33.687 | [5 empty] | 0 | 0.554 | 21 | 2.9925 | 2.7693 | 1.5776 | 1.3953 | 1.374 | 45.9138
2009-09-04 | 6:55 | 0 | 18.012 | 0 | 3 | 0 | 29.896 | 30.425 | 29.582 | 29.462 | 19.42 | 23.729 | 12.433 | 0 | 0 | 58.26 | 55.603 | 47.784 | 20.595 | 0 | 0 | 55.671 | 33.672 | [5 empty] | 0 | 0.434 | 22 | 2.9759 | 2.7535 | 1.5769 | 1.3953 | 1.3582 | 45.6397
2009-09-04 | 6:56 | 0 | 18.012 | 0 | 3 | 0 | 29.822 | 30.256 | 29.751 | 29.629 | 19.789 | 23.705 | 12.506 | 1 | 0 | 58.238 | 55.58 | 47.761 | 20.595 | 0 | 0 | 55.624 | 33.601 | [5 empty] | 0 | 0.193 | 23 | 2.9547 | 2.7333 | 1.5761 | 1.3953 | 1.338 | 45.2842
2009-09-04 | 6:57 | 0 | 17.987 | 0 | 3 | 0 | 29.847 | 30.136 | 29.847 | 29.798 | 18.703 | 23.751 | 12.604 | 0 | 0 | 58.215 | 55.603 | 47.738 | 20.595 | 0 | 0 | 55.603 | 33.625 | [5 empty] | 0 | 0.049 | 24 | 2.9261 | 2.7062 | 1.5749 | 1.3953 | 1.3109 | 44.7988
2009-09-04 | 6:58 | 0 | 17.987 | 0 | 3 | 0 | 34.964 | 30.161 | 29.847 | 29.942 | 30.183 | 23.705 | 12.705 | 0 | 0 | 58.149 | 55.58 | 47.714 | 20.564 | 0 | 0 | 55.594 | 33.617 | [5 empty] | 0 | 5.022 | 25 | 2.8967 | 2.6783 | 1.5737 | 1.3953 | 1.2829 | 44.2885
2009-09-04 | 6:59 | 1 | 17.979 | 1 | 3 | 0 | 45.644 | 34.816 | 29.719 | 29.864 | 31.092 | 23.648 | 12.672 | 1 | 0 | 58.162 | 55.503 | 47.616 | 20.564 | 0 | 0 | 55.55 | 33.57 | [5 empty] | 17.979 | 15.78 | 26 | 2.9063 | 2.6874 | 1.5741 | 1.3953 | 1.292 | 44.4564
2009-09-04 | 7:00 | 0 | 17.979 | 0 | 3 | 0 | 47.409 | 45.46 | 29.621 | 29.79 | 31.477 | 23.648 | 12.745 | 1 | 0 | 58.142 | 55.503 | 47.616 | 20.564 | 0 | 0 | 55.55 | 33.594 | [5 empty] | 0 | 17.619 | 27 | 2.8851 | 2.6672 | 1.5733 | 1.3953 | 1.2718 | 44.0836
2009-09-04 | 7:01 | 0 | 18.037 | 0 | 3 | 0 | 48.151 | 47.462 | 29.607 | 29.653 | 31.943 | 23.68 | 12.901 | 2 | 0 | 58.149 | 55.51 | 47.647 | 20.573 | 0 | 0 | 55.557 | 33.601 | [5 empty] | 0 | 18.498 | 28 | 2.8396 | 2.624 | 1.5714 | 1.3953 | 1.2287 | 43.2681
2009-09-04 | 7:02 | 0 | 17.987 | 0 | 3 | 0 | 48.93 | 48.151 | 29.508 | 29.557 | 27.991 | 23.705 | 12.901 | 2 | 0 | 58.126 | 55.466 | 47.6 | 20.595 | 0 | 0 | 55.557 | 33.577 | [5 empty] | 0 | 19.373 | 29 | 2.8396 | 2.624 | 1.5714 | 1.3953 | 1.2287 | 43.2681
2009-09-04 | 7:03 | 0 | 17.994 | 0 | 2 | 0 | 36.686 | 49.122 | 29.494 | 29.54 | 23.278 | 23.712 | 12.959 | 0 | 0 | 58.133 | 55.564 | 47.654 | 20.627 | 0 | 0 | 55.587 | 33.632 | [5 empty] | 0 | 7.146 | 30 | 2.8227 | 2.6079 | 1.5707 | 1.3953 | 1.2126 | 42.9583
2009-09-04 | 7:04 | 0 | 17.987 | 0 | 3 | 0 | 32.328 | 39.241 | 29.364 | 29.413 | 22.765 | 23.705 | 12.876 | 0 | 0 | 58.149 | 55.533 | 47.691 | 20.62 | 0 | 0 | 55.624 | 33.601 | [5 empty] | 0 | 2.915 | 31 | 2.8469 | 2.6309 | 1.5717 | 1.3953 | 1.2356 | 43.4006
2009-09-04 | 7:05 | 0 | 17.987 | 0 | 2 | 0 | 31.026 | 33.483 | 29.317 | 29.342 | 22.501 | 23.751 | 12.951 | 0 | 0 | 58.126 | 55.487 | 47.691 | 20.595 | 0 | 0 | 55.58 | 33.625 | [5 empty] | 0 | 1.684 | 32 | 2.8251 | 2.6102 | 1.5708 | 1.3953 | 1.2148 | 43.0012
2009-09-04 | 7:06 | 0 | 17.994 | 0 | 3 | 0 | 30.433 | 31.781 | 29.155 | 29.276 | 22.049 | 23.736 | 13.034 | 1 | 0 | 58.178 | 55.51 | 47.691 | 20.595 | 0 | 0 | 55.58 | 33.625 | [5 empty] | 0 | 1.157 | 33 | 2.8009 | 2.5872 | 1.5698 | 1.3953 | 1.1918 | 42.552
2009-09-04 | 7:07 | 0 | 17.994 | 0 | 3 | 0 | 30.023 | 31.034 | 29.06 | 29.131 | 21.061 | 23.808 | 13.132 | 0 | 0 | 58.178 | 55.517 | 47.698 | 20.627 | 0 | 0 | 55.587 | 33.656 | [5 empty] | 0 | 0.892 | 34 | 2.7724 | 2.5601 | 1.5687 | 1.3953 | 1.1647 | 42.0116
2009-09-04 | 7:08 | 0 | 17.962 | 0 | 3 | 0 | 29.702 | 30.472 | 29.028 | 29.028 | 21.27 | 23.8 | 13.223 | 0 | 0 | 58.103 | 55.487 | 47.668 | 20.595 | 0 | 0 | 55.557 | 33.601 | [5 empty] | 0 | 0.674 | 35 | 2.7459 | 2.5349 | 1.5676 | 1.3953 | 1.1395 | 41.4997
2009-09-04 | 7:09 | 0 | 17.987 | 0 | 3 | 0 | 29.508 | 30.112 | 28.979 | 28.954 | 19.865 | 23.751 | 13.296 | 0 | 0 | 58.126 | 55.466 | 47.668 | 20.573 | 0 | 0 | 55.51 | 33.625 | [5 empty] | 0 | 0.554 | 36 | 2.7246 | 2.5147 | 1.5668 | 1.3953 | 1.1193 | 41.0819
2009-09-04 | 7:10 | 0 | 17.999 | 1 | 3 | 0 | 29.376 | 29.835 | 29.209 | 28.991 | 20.247 | 23.812 | 13.409 | 0 | 0 | 58.137 | 55.431 | 47.588 | 20.608 | 0 | 0 | 55.545 | 33.613 | [5 empty] | 0 | 0.385 | 37 | 2.6917 | 2.4834 | 1.5654 | 1.3953 | 1.088 | 40.422
2009-09-04 | 7:11 | 0 | 17.974 | 0 | 3 | 0 | 29.305 | 29.665 | 29.425 | 29.231 | 20.488 | 23.812 | 13.457 | 0 | 0 | 58.114 | 55.454 | 47.679 | 20.586 | 0 | 0 | 55.522 | 33.613 | [5 empty] | 0 | 0.074 | 38 | 2.6777 | 2.4701 | 1.5649 | 1.3953 | 1.0748 | 40.1369
2009-09-04 | 7:12 | 0 | 17.974 | 0 | 3 | 0 | 29.835 | 29.57 | 29.496 | 29.45 | 29.763 | 23.763 | 13.532 | 0 | 0 | 58.069 | 55.454 | 47.679 | 20.608 | 0 | 0 | 55.498 | 33.567 | [5 empty] | 0 | 0.385 | 39 | 2.6559 | 2.4493 | 1.564 | 1.3953 | 1.054 | 39.6853
2009-09-04 | 7:13 | 1 | 18.032 | 0 | 3 | 0 | 44.312 | 30.541 | 29.481 | 29.602 | 30.95 | 23.771 | 13.612 | 0 | 0 | 58.098 | 55.461 | 47.71 | 20.64 | 0 | 0 | 55.575 | 33.62 | [5 empty] | 18.032 | 14.71 | 40 | 2.6326 | 2.4272 | 1.563 | 1.3953 | 1.0318 | 39.1953
2009-09-04 | 7:14 | 0 | 18.032 | 0 | 3 | 0 | 47.068 | 43.726 | 29.361 | 29.553 | 31.625 | 23.749 | 13.489 | 2 | 0 | 58.098 | 55.407 | 47.612 | 20.632 | 0 | 0 | 55.498 | 33.543 | [5 empty] | 0 | 17.515 | 41 | 2.6684 | 2.4612 | 1.5645 | 1.3953 | 1.0659 | 39.9451
2009-09-04 | 7:15 | 0 | 18.032 | 0 | 3 | 1 | 47.941 | 46.954 | 29.217 | 29.432 | 31.914 | 23.724 | 13.54 | 2 | 0 | 58.055 | 55.414 | 47.619 | 20.64 | 0 | 0 | 55.508 | 33.574 | [5 empty] | 0 | 18.509 | 42 | 2.6536 | 2.4471 | 1.5639 | 1.3953 | 1.0518 | 39.6367
2009-09-04 | 7:16 | 0 | 18.032 | 0 | 2 | 0 | 45.831 | 47.894 | 29.241 | 29.337 | 26.76 | 23.724 | 13.442 | 1 | 0 | 58.032 | 55.414 | 47.595 | 20.64 | 0 | 0 | 55.461 | 33.55 | [5 empty] | 0 | 16.494 | 0 | 2.6821 | 2.4743 | 1.565 | 1.3953 | 1.0789 | 40.2263
2009-09-04 | 7:17 | 0 | 18.032 | 0 | 3 | 0 | 34.725 | 47.619 | 29.192 | 29.217 | 24.158 | 23.724 | 13.467 | 0 | 0 | 58.032 | 55.391 | 47.642 | 20.64 | 0 | 0 | 55.484 | 33.574 | [5 empty] | 0 | 5.508 | 1 | 2.6748 | 2.4673 | 1.5647 | 1.3953 | 1.072 | 40.0771
2009-09-04 | 7:18 | 0 | 18.007 | 0 | 2 | 0 | 31.529 | 36.911 | 29.097 | 29.143 | 22.881 | 23.749 | 13.341 | 1 | 0 | 58.009 | 55.391 | 47.665 | 20.64 | 0 | 0 | 55.438 | 33.574 | [5 empty] | 0 | 2.386 | 2 | 2.7115 | 2.5022 | 1.5662 | 1.3953 | 1.1069 | 40.821
2009-09-04 | 7:19 | 0 | 18.032 | 0 | 3 | 0 | 30.492 | 32.61 | 28.998 | 29.047 | 21.893 | 23.724 | 13.293 | 0 | 0 | 58.055 | 55.414 | 47.642 | 20.64 | 0 | 0 | 55.438 | 33.598 | [5 empty] | 0 | 1.445 | 3 | 2.7255 | 2.5155 | 1.5668 | 1.3953 | 1.1201 | 41.0992
2009-09-04 | 7:20 | 0 | 17.982 | 0 | 3 | 0 | 29.987 | 31.24 | 28.807 | 28.952 | 22.133 | 23.749 | 13.243 | 0 | 0 | 58.032 | 55.391 | 47.642 | 20.64 | 0 | 0 | 55.484 | 33.574 | [5 empty] | 0 | 1.035 | 4 | 2.74 | 2.5293 | 1.5674 | 1.3953 | 1.134 | 41.3859
2009-09-04 | 7:21 | 0 | 18.062 | 1 | 3 | 0 | 29.656 | 30.57 | 28.692 | 28.788 | 21.897 | 23.778 | 13.273 | 0 | 0 | 58.037 | 55.398 | 47.693 | 20.669 | 0 | 0 | 55.489 | 33.627 | [5 empty] | 0 | 0.868 | 5 | 2.7313 | 2.521 | 1.567 | 1.3953 | 1.1257 | 41.2142
2009-09-04 | 7:22 | 0 | 18.062 | 0 | 2 | 0 | 29.342 | 30.112 | 28.594 | 28.716 | 21.851 | 23.849 | 13.268 | 0 | 0 | 58.032 | 55.37 | 47.665 | 20.593 | 0 | 0 | 55.484 | 33.598 | [5 empty] | 0 | 0.626 | 6 | 2.7328 | 2.5224 | 1.5671 | 1.3953 | 1.1271 | 41.2429
2009-09-04 | 7:23 | 0 | 18.007 | 0 | 3 | 0 | 29.072 | 29.722 | 28.589 | 28.613 | 22.111 | 23.771 | 13.293 | 0 | 0 | 58.032 | 55.347 | 47.642 | 20.617 | 0 | 0 | 55.438 | 33.55 | [5 empty] | 0 | 0.459 | 7 | 2.7255 | 2.5155 | 1.5668 | 1.3953 | 1.1201 | 41.0992
2009-09-04 | 7:24 | 0 | 18.037 | 0 | 3 | 0 | 29.003 | 29.462 | 28.739 | 28.692 | 21.875 | 23.754 | 13.323 | 0 | 0 | 58.037 | 55.351 | 47.67 | 20.647 | 0 | 0 | 55.466 | 33.579 | [5 empty] | 0 | 0.311 | 8 | 2.7167 | 2.5072 | 1.5664 | 1.3953 | 1.1118 | 40.9257
2009-09-04 | 7:25 | 0 | 18.007 | 0 | 3 | 0 | 28.903 | 29.288 | 28.952 | 28.807 | 21.677 | 23.749 | 13.341 | 0 | 0 | 57.987 | 55.323 | 47.572 | 20.64 | 0 | 0 | 55.414 | 33.503 | [5 empty] | 0 | 0.096 | 9 | 2.7115 | 2.5022 | 1.5662 | 1.3953 | 1.1069 | 40.821
2009-09-04 | 7:26 | 1 | 18.007 | 0 | 3 | 0 | 32.468 | 29.168 | 29.072 | 29.047 | 30.082 | 23.675 | 13.366 | 0 | 0 | 57.964 | 55.3 | 47.619 | 20.617 | 0 | 0 | 55.391 | 33.479 | [5 empty] | 18.007 | 3.421 | 10 | 2.7042 | 2.4953 | 1.5659 | 1.3953 | 1.0999 | 40.675
2009-09-04 | 7:27 | 0 | 18.062 | 0 | 3 | 0 | 45.033 | 32.353 | 29.077 | 29.173 | 30.884 | 23.658 | 13.349 | 1 | 0 | 57.991 | 55.328 | 47.579 | 20.622 | 0 | 0 | 55.466 | 33.507 | [5 empty] | 0 | 15.86 | 11 | 2.7092 | 2.5 | 1.5661 | 1.3953 | 1.1046 | 40.7744
2009-09-04 | 7:28 | 0 | 18.037 | 0 | 3 | 0 | 46.776 | 44.552 | 28.932 | 29.173 | 31.365 | 23.658 | 13.273 | 2 | 0 | 57.948 | 55.305 | 47.556 | 20.647 | 0 | 0 | 55.375 | 33.486 | [5 empty] | 0 | 17.603 | 12 | 2.7313 | 2.521 | 1.567 | 1.3953 | 1.1257 | 41.2142
2009-09-04 | 7:29 | 0 | 18.037 | 0 | 3 | 0 | 47.623 | 46.776 | 28.883 | 29.077 | 31.605 | 23.633 | 13.223 | 1 | 0 | 57.925 | 55.305 | 47.509 | 20.647 | 0 | 0 | 55.328 | 33.462 | [5 empty] | 0 | 18.546 | 13 | 2.7459 | 2.5349 | 1.5676 | 1.3953 | 1.1395 | 41.4997
2009-09-04 | 7:30 | 0 | 18.017 | 0 | 3 | 0 | 45.544 | 47.63 | 28.839 | 28.984 | 27.875 | 23.636 | 13.178 | 2 | 0 | 57.975 | 55.312 | 47.63 | 20.649 | 0 | 0 | 55.379 | 33.488 | [5 empty] | 0 | 16.56 | 14 | 2.759 | 2.5473 | 1.5681 | 1.3953 | 1.152 | 41.7541
2009-09-04 | 7:31 | 0 | 18.065 | 0 | 2 | 0 | 34.335 | 47.241 | 28.913 | 28.888 | 24.335 | 23.611 | 13.077 | 0 | 0 | 57.975 | 55.335 | 47.584 | 20.696 | 0 | 0 | 55.449 | 33.512 | [5 empty] | 0 | 5.447 | 15 | 2.7884 | 2.5753 | 1.5693 | 1.3953 | 1.1799 | 42.3163
2009-09-04 | 7:32 | 0 | 18.065 | 1 | 3 | 0 | 31.225 | 36.308 | 28.839 | 28.888 | 23.709 | 23.587 | 13.127 | 0 | 0 | 57.975 | 55.312 | 47.607 | 20.696 | 0 | 0 | 55.449 | 33.512 | [5 empty] | 0 | 2.337 | 16 | 2.7738 | 2.5614 | 1.5688 | 1.3953 | 1.1661 | 42.0394
2009-09-04 | 7:33 | 0 | 18.065 | 0 | 2 | 0 | 30.212 | 32.164 | 28.694 | 28.792 | 23.177 | 23.636 | 13.102 | 0 | 0 | 57.955 | 55.288 | 47.63 | 20.674 | 0 | 0 | 55.403 | 33.536 | [5 empty] | 0 | 1.42 | 17 | 2.7811 | 2.5684 | 1.569 | 1.3953 | 1.173 | 42.1782
2009-09-04 | 7:34 | 0 | 18.09 | 0 | 3 | 0 | 29.707 | 30.864 | 28.55 | 28.648 | 22.287 | 23.636 | 13.127 | 1 | 0 | 57.975 | 55.288 | 47.651 | 20.674 | 0 | 0 | 55.221 | 33.584 | [5 empty] | 0 | 1.059 | 18 | 2.7738 | 2.5614 | 1.5688 | 1.3953 | 1.1661 | 42.0394
2009-09-04 | 7:35 | 0 | 18.04 | 0 | 3 | 0 | 29.298 | 30.237 | 28.43 | 28.528 | 22.407 | 23.66 | 13.077 | 0 | 0 | 57.955 | 55.312 | 47.607 | 20.649 | 0 | 0 | 55.265 | 33.608 | [5 empty] | 0 | 0.77 | 19 | 2.7884 | 2.5753 | 1.5693 | 1.3953 | 1.1799 | 42.3163
2009-09-04 | 7:36 | 0 | 18.007 | 0 | 3 | 0 | 28.976 | 29.771 | 28.302 | 28.373 | 22.16 | 23.629 | 12.971 | 0 | 0 | 57.925 | 55.258 | 47.6 | 20.642 | 0 | 0 | 55.214 | 33.529 | [5 empty] | 0 | 0.603 | 20 | 2.8192 | 2.6046 | 1.5706 | 1.3953 | 1.2093 | 42.8937
2009-09-04 | 7:37 | 0 | 18.04 | 0 | 3 | 0 | 28.839 | 29.442 | 28.358 | 28.358 | 22.817 | 23.611 | 12.931 | 0 | 0 | 57.955 | 55.265 | 47.584 | 20.649 | 0 | 0 | 55.221 | 33.536 | [5 empty] | 0 | 0.481 | 21 | 2.8309 | 2.6157 | 1.5711 | 1.3953 | 1.2204 | 43.1083
2009-09-04 | 7:38 | 0 | 18.065 | 0 | 3 | 0 | 28.672 | 29.177 | 28.55 | 28.358 | 22.503 | 23.587 | 12.931 | 0 | 0 | 57.932 | 55.244 | 47.584 | 20.649 | 0 | 0 | 55.221 | 33.536 | [5 empty] | 0 | 0.314 | 22 | 2.8309 | 2.6157 | 1.5711 | 1.3953 | 1.2204 | 43.1083
2009-09-04 | 7:39 | 0 | 18.04 | 0 | 3 | 0 | 28.648 | 28.984 | 28.792 | 28.623 | 21.973 | 23.54 | 12.979 | 0 | 0 | 57.932 | 55.221 | 47.584 | 20.649 | 0 | 0 | 55.265 | 33.536 | [5 empty] | 0 | 0.025 | 23 | 2.8169 | 2.6024 | 1.5705 | 1.3953 | 1.2071 | 42.8506
2009-09-04 | 7:40 | 1 | 18.032 | 0 | 3 | 0 | 29.361 | 28.905 | 28.832 | 28.881 | 29.626 | 23.484 | 13.022 | 0 | 0 | 57.902 | 55.214 | 47.507 | 20.617 | 0 | 0 | 55.214 | 33.505 | [5 empty] | 18.032 | 0.48 | 24 | 2.8044 | 2.5905 | 1.57 | 1.3953 | 1.1952 | 42.6175
2009-09-04 | 7:41 | 0 | 18.065 | 0 | 3 | 0 | 43.925 | 30.261 | 28.839 | 28.937 | 30.766 | 23.491 | 13.178 | 0 | 0 | 57.886 | 55.197 | 47.584 | 20.649 | 0 | 0 | 55.174 | 33.56 | [5 empty] | 0 | 14.988 | 25 | 2.759 | 2.5473 | 1.5681 | 1.3953 | 1.152 | 41.7541
2009-09-04 | 7:42 | 0 | 18.065 | 0 | 3 | 0 | 46.207 | 43.477 | 28.743 | 28.913 | 31.154 | 23.467 | 13.25 | 2 | 0 | 57.886 | 55.174 | 47.514 | 20.649 | 0 | 0 | 55.106 | 33.56 | [5 empty] | 0 | 17.294 | 26 | 2.738 | 2.5274 | 1.5673 | 1.3953 | 1.1321 | 41.3459
2009-09-04 | 7:43 | 0 | 18.07 | 0 | 3 | 0 | 46.947 | 46.19 | 28.677 | 28.846 | 31.448 | 23.474 | 13.255 | 2 | 0 | 57.868 | 55.225 | 47.521 | 20.679 | 0 | 0 | 55.088 | 33.637 | [5 empty] | 0 | 18.101 | 27 | 2.7365 | 2.526 | 1.5672 | 1.3953 | 1.1307 | 41.3173
2009-09-04 | 7:44 | 1 | 18.065 | 1 | 3 | 0 | 48.088 | 46.895 | 28.694 | 28.694 | 32.044 | 23.42 | 13.399 | 1 | 0 | 57.84 | 55.174 | 47.493 | 20.674 | 0 | 0 | 54.99 | 33.584 | [5 empty] | 18.065 | 19.394 | 28 | 2.6946 | 2.4862 | 1.5655 | 1.3953 | 1.0908 | 40.4811
2009-09-04 | 7:45 | 0 | 18.095 | 0 | 3 | 0 | 45.317 | 48.025 | 28.702 | 28.748 | 27.569 | 23.496 | 13.552 | 2 | 0 | 57.868 | 55.225 | 47.542 | 20.703 | 0 | 0 | 55.018 | 33.589 | [5 empty] | 0 | 16.569 | 29 | 2.6501 | 2.4438 | 1.5637 | 1.3953 | 1.0485 | 39.5636
2009-09-04 | 7:46 | 0 | 18.065 | 0 | 2 | 0 | 34.194 | 47.308 | 28.623 | 28.623 | 24.84 | 23.445 | 13.572 | 0 | 0 | 57.863 | 55.151 | 47.493 | 20.674 | 0 | 0 | 54.99 | 33.56 | [5 empty] | 0 | 5.571 | 30 | 2.6442 | 2.4383 | 1.5635 | 1.3953 | 1.0429 | 39.4414
2009-09-04 | 7:47 | 0 | 18.09 | 0 | 3 | 0 | 31.056 | 36.215 | 28.623 | 28.599 | 24.119 | 23.54 | 13.721 | 0 | 0 | 57.84 | 55.151 | 47.514 | 20.674 | 0 | 0 | 54.968 | 33.56 | [5 empty] | 0 | 2.457 | 31 | 2.6008 | 2.397 | 1.5617 | 1.3953 | 1.0017 | 38.5136
2009-09-04 | 7:48 | 0 | 18.065 | 0 | 2 | 0 | 30.045 | 32.044 | 28.479 | 28.528 | 24.19 | 23.54 | 13.819 | 0 | 0 | 57.863 | 55.151 | 47.56 | 20.674 | 0 | 0 | 54.968 | 33.584 | [5 empty] | 0 | 1.517 | 32 | 2.5723 | 2.3699 | 1.5606 | 1.3953 | 0.97455 | 37.8863
2009-09-04 | 7:49 | 0 | 18.09 | 0 | 3 | 0 | 29.491 | 30.72 | 28.358 | 28.405 | 23.226 | 23.587 | 13.869 | 0 | 0 | 57.863 | 55.174 | 47.514 | 20.649 | 0 | 0 | 54.875 | 33.608 | [5 empty] | 0 | 1.086 | 33 | 2.5577 | 2.3561 | 1.56 | 1.3953 | 0.96071 | 37.5609
2009-09-04 | 7:50 | 0 | 18.017 | 0 | 3 | 0 | 29.082 | 30.021 | 28.238 | 28.309 | 23.999 | 23.54 | 13.944 | 0 | 0 | 57.836 | 55.099 | 47.511 | 20.649 | 0 | 0 | 54.779 | 33.536 | [5 empty] | 0 | 0.773 | 34 | 2.5359 | 2.3353 | 1.5591 | 1.3953 | 0.93995 | 37.0657
2009-09-04 | 7:51 | 0 | 17.987 | 0 | 3 | 0 | 28.834 | 29.508 | 28.184 | 28.233 | 22.91 | 23.56 | 13.99 | 0 | 0 | 57.786 | 55.095 | 47.46 | 20.62 | 0 | 0 | 54.775 | 33.483 | [5 empty] | 0 | 0.601 | 35 | 2.5225 | 2.3226 | 1.5586 | 1.3953 | 0.92722 | 36.7578
2009-09-04 | 7:52 | 0 | 18.012 | 0 | 3 | 0 | 28.665 | 29.219 | 28.305 | 28.209 | 21.826 | 23.56 | 14.188 | 1 | 0 | 57.786 | 55.071 | 47.437 | 20.644 | 0 | 0 | 54.775 | 33.46 | [5 empty] | 0 | 0.456 | 36 | 2.4649 | 2.2678 | 1.5562 | 1.3953 | 0.87241 | 35.3941
2009-09-04 | 7:53 | 0 | 18.067 | 0 | 3 | 0 | 28.599 | 29.008 | 28.599 | 28.43 | 22.506 | 23.589 | 14.291 | 0 | 0 | 57.836 | 55.078 | 47.465 | 20.649 | 0 | 0 | 54.779 | 33.488 | [5 empty] | 0 | 0.169 | 37 | 2.4349 | 2.2393 | 1.555 | 1.3953 | 0.8439 | 34.6592
2009-09-04 | 7:54 | 0 | 18.042 | 0 | 3 | 0 | 28.694 | 28.864 | 28.743 | 28.694 | 22.53 | 23.589 | 14.118 | 0 | 0 | 57.79 | 55.055 | 47.488 | 20.649 | 0 | 0 | 54.803 | 33.464 | [5 empty] | 0 | 0 | 38 | 2.4852 | 2.2871 | 1.5571 | 1.3953 | 0.89179 | 35.8834
2009-09-04 | 7:55 | 0 | 17.987 | 1 | 3 | 0 | 33.46 | 28.908 | 28.785 | 28.883 | 30.256 | 23.486 | 14.188 | 0 | 0 | 57.72 | 55.027 | 47.369 | 20.644 | 0 | 0 | 54.796 | 33.412 | [5 empty] | 0 | 4.577 | 39 | 2.4649 | 2.2678 | 1.5562 | 1.3953 | 0.87241 | 35.3941
2009-09-04 | 7:56 | 0 | 18.012 | 0 | 3 | 0 | 44.432 | 33.46 | 28.763 | 28.908 | 30.882 | 23.486 | 14.211 | 1 | 0 | 57.742 | 54.98 | 47.346 | 20.62 | 0 | 0 | 54.751 | 33.436 | [5 empty] | 0 | 15.524 | 40 | 2.4582 | 2.2614 | 1.556 | 1.3953 | 0.86605 | 35.2315
2009-09-04 | 7:57 | 0 | 18.042 | 0 | 3 | 0 | 46.181 | 44.298 | 28.719 | 28.937 | 31.225 | 23.494 | 14.316 | 1 | 0 | 57.724 | 55.008 | 47.374 | 20.674 | 0 | 0 | 54.756 | 33.464 | [5 empty] | 0 | 17.244 | 41 | 2.4276 | 2.2323 | 1.5547 | 1.3953 | 0.83698 | 34.478
2009-09-04 | 7:58 | 1 | 18.012 | 0 | 3 | 1 | 47.14 | 46.153 | 28.643 | 28.763 | 31.676 | 23.415 | 14.558 | 2 | 0 | 57.697 | 54.957 | 47.369 | 20.62 | 0 | 0 | 54.705 | 33.483 | [5 empty] | 18.012 | 18.377 | 42 | 2.3571 | 2.1653 | 1.5519 | 1.3953 | 0.77 | 32.667
2009-09-04 | 7:59 | 0 | 18.042 | 0 | 3 | 0 | 48.177 | 47.122 | 28.694 | 28.743 | 29.273 | 23.516 | 14.834 | 1 | 0 | 57.701 | 54.985 | 47.374 | 20.674 | 0 | 0 | 54.733 | 33.488 | [5 empty] | 0 | 19.434 | 0 | 2.2767 | 2.0889 | 1.5486 | 1.3953 | 0.6936 | 30.4646
2009-09-04 | 8:00 | 0 | 18.042 | 0 | 3 | 0 | 36.143 | 48.107 | 28.694 | 28.672 | 25.708 | 23.54 | 14.91 | 1 | 0 | 57.701 | 54.985 | 47.397 | 20.674 | 0 | 0 | 54.709 | 33.464 | [5 empty] | 0 | 7.471 | 1 | 2.2546 | 2.0679 | 3.9024 | 3.75 | -1.6821 | -74.6067
2009-09-04 | 8:01 | 0 | 18.067 | 0 | 2 | 0 | 31.585 | 38.633 | 28.672 | 28.623 | 24.842 | 23.565 | 14.784 | 0 | 0 | 57.724 | 54.985 | 47.441 | 20.649 | 0 | 0 | 54.665 | 33.44 | [5 empty] | 0 | 2.962 | 2 | 2.2913 | 2.1028 | 3.9038 | 3.75 | -1.6472 | -71.8898
2009-09-04 | 8:02 | 0 | 18.042 | 0 | 3 | 0 | 30.237 | 32.689 | 28.528 | 28.574 | 24.433 | 23.54 | 14.711 | 0 | 0 | 57.678 | 54.985 | 47.374 | 20.649 | 0 | 0 | 54.665 | 33.488 | [5 empty] | 0 | 1.663 | 3 | 2.3126 | 2.123 | 3.9047 | 3.75 | -1.627 | -70.3552
2009-09-04 | 8:03 | 0 | 18.042 | 0 | 2 | 0 | 29.683 | 30.936 | 28.383 | 28.528 | 24.504 | 23.614 | 14.784 | 1 | 0 | 57.724 | 54.985 | 47.42 | 20.649 | 0 | 0 | 54.618 | 33.488 | [5 empty] | 0 | 1.155 | 4 | 2.2913 | 2.1028 | 3.9038 | 3.75 | -1.6472 | -71.8898
2009-09-04 | 8:04 | 0 | 18.017 | 0 | 3 | 0 | 29.273 | 30.188 | 28.285 | 28.405 | 24.143 | 23.614 | 14.736 | 0 | 0 | 57.724 | 54.961 | 47.42 | 20.649 | 0 | 0 | 54.665 | 33.512 | [5 empty] | 0 | 0.868 | 5 | 2.3053 | 2.1161 | 3.9044 | 3.75 | -1.6339 | -70.8776
2009-09-04 | 8:05 | 0 | 18.047 | 0 | 3 | 0 | 29.013 | 29.761 | 28.194 | 28.363 | 23.594 | 23.643 | 14.89 | 0 | 0 | 57.729 | 55.013 | 47.469 | 20.703 | 0 | 0 | 54.67 | 33.493 | [5 empty] | 0 | 0.65 | 6 | 2.2604 | 2.0734 | 3.9026 | 3.75 | -1.6766 | -74.1695
2009-09-04 | 8:06 | 0 | 18.072 | 0 | 3 | 0 | 28.844 | 29.398 | 28.314 | 28.292 | 23.835 | 23.643 | 14.89 | 0 | 0 | 57.729 | 54.968 | 47.448 | 20.703 | 0 | 0 | 54.646 | 33.517 | [5 empty] | 0 | 0.552 | 7 | 2.2604 | 2.0734 | 3.9026 | 3.75 | -1.6766 | -74.1695
2009-09-04 | 8:07 | 0 | 18.072 | 1 | 3 | 0 | 28.677 | 29.133 | 28.484 | 28.339 | 22.8 | 23.665 | 14.864 | 0 | 0 | 57.706 | 54.968 | 47.425 | 20.703 | 0 | 0 | 54.623 | 33.517 | [5 empty] | 0 | 0.338 | 8 | 2.268 | 2.0806 | 3.9029 | 3.75 | -1.6694 | -73.6046
2009-09-04 | 8:08 | 0 | 18.042 | 0 | 3 | 0 | 28.574 | 28.913 | 28.623 | 28.503 | 23.3 | 23.565 | 14.686 | 0 | 0 | 57.678 | 54.87 | 47.42 | 20.674 | 8 | 0 | 58.486 | 23.83 | [5 empty] | 0 | 0.071 | 9 | 2.3198 | 2.1299 | 3.905 | 3.75 | -1.6201 | -69.8362
2009-09-04 | 8:09 | 0 | 18.017 | 0 | 3 | 0 | 28.768 | 28.815 | 28.694 | 28.694 | 29.298 | 23.494 | 14.809 | 0 | 0 | 57.635 | 54.252 | 46.456 | 20.649 | 13 | 1 | 60.011 | 18.512 | [5 empty] | 0 | 0.074 | 10 | 2.284 | 2.0959 | 3.9036 | 3.75 | -1.6541 | -72.4219
2009-09-04 | 8:10 | 0 | 18.009 | 0 | 8 | 0 | 37.942 | 29.119 | 28.758 | 32.68 | 33.761 | 23.481 | 14.699 | 0 | 0 | 47.938 | 52.112 | 45.553 | 20.64 | 14 | 1 | 60.451 | 17.268 | [5 empty] | 0 | 5.262 | 11 | 2.3161 | 2.1263 | 3.9049 | 3.75 | -1.6237 | -70.1057
2009-09-04 | 8:11 | 1 | 18.062 | 0 | 14 | 0 | 51.019 | 30.139 | 30.813 | 39.667 | 44.013 | 23.538 | 14.854 | 3 | 0 | 52.028 | 47.143 | 42.088 | 20.696 | 13 | 1 | 60.615 | 16.931 | [5 empty] | 18.062 | 11.352 | 12 | 2.2709 | 2.0834 | 3.903 | 3.75 | -1.6666 | -73.3884
2009-09-04 | 8:12 | 1 | 18.009 | 0 | 15 | 0 | 58.03 | 30.347 | 32.68 | 43.841 | 50.254 | 23.481 | 14.797 | 4 | 0 | 57.133 | 42.102 | 44.797 | 20.664 | 2 | 0 | 60.451 | 17.021 | [5 empty] | 18.009 | 14.189 | 13 | 2.2875 | 2.0992 | 3.9037 | 3.75 | -1.6508 | -72.1661
2009-09-04 | 8:13 | 1 | 18.062 | 0 | 14 | 0 | 62.14 | 30.499 | 34.732 | 47.35 | 53.953 | 23.513 | 14.905 | 2 | 0 | 60.839 | 40.112 | 47.901 | 20.696 | 0 | 0 | 60.257 | 18.558 | [5 empty] | 18.062 | 14.79 | 14 | 2.2561 | 2.0693 | 3.9024 | 3.75 | -1.6807 | -74.4972
2009-09-04 | 8:14 | 2 | 18.03 | 1 | 15 | 1 | 64.89 | 30.563 | 36.581 | 49.978 | 56.864 | 23.457 | 15.071 | 2 | 1 | 63.634 | 39.987 | 50.347 | 20.686 | 0 | 0 | 59.958 | 19.983 | [5 empty] | 36.06 | 14.912 | 15 | 2.2077 | 2.0233 | 3.9005 | 3.75 | -1.7267 | -78.2096
2009-09-04 | 8:15 | 1 | 18.062 | 0 | 14 | 0 | 67.14 | 30.693 | 38.351 | 52.303 | 60.572 | 23.584 | 15.103 | 1 | 0 | 65.907 | 40.911 | 52.555 | 20.743 | 0 | 0 | 59.741 | 21.007 | [5 empty] | 18.062 | 14.837 | 0 | 2.1984 | 2.0145 | 3.9001 | 3.75 | -1.7355 | -78.944
2009-09-04 | 8:16 | 1 | 18.062 | 0 | 15 | 0 | 68.928 | 30.788 | 39.949 | 54.413 | 63.283 | 23.609 | 15.375 | 0 | 0 | 67.763 | 42.181 | 54.595 | 20.767 | 0 | 0 | 59.541 | 21.9 | [5 empty] | 18.062 | 14.515 | 1 | 2.1192 | 1.9392 | 15.1469 | 15 | -13.0608 | -616.308
2009-09-04 | 8:17 | 1 | 18.087 | 0 | 14 | 0 | 70.377 | 30.859 | 41.43 | 56.312 | 64.538 | 23.658 | 15.299 | 0 | 0 | 69.214 | 43.731 | 56.492 | 20.743 | 0 | 0 | 59.337 | 22.888 | [5 empty] | 18.087 | 14.065 | 2 | 2.1413 | 1.9602 | 15.1478 | 15 | -13.0398 | -608.9559
2009-09-04 | 8:18 | 1 | 18.062 | 1 | 15 | 1 | 71.233 | 30.958 | 42.721 | 58.037 | 64.965 | 23.682 | 15.35 | 1 | 1 | 70.267 | 45.287 | 58.128 | 20.792 | 0 | 0 | 59.203 | 23.964 | [5 empty] | 18.062 | 13.196 | 3 | 2.1265 | 1.9461 | 15.1472 | 15 | -13.0539 | -613.8727
2009-09-04 | 8:19 | 1 | 18.062 | 0 | 15 | 0 | 71.564 | 31.053 | 44.178 | 59.563 | 64.899 | 23.803 | 15.546 | 0 | 0 | 70.728 | 46.937 | 59.563 | 20.767 | 0 | 0 | 59.048 | 25.225 | [5 empty] | 18.062 | 12.001 | 0 | 2.0694 | 1.8919 | 15.1449 | 15 | -13.1081 | -633.4253
2009-09-04 | 8:20 | 1 | 18.062 | 0 | 14 | 0 | 71.828 | 31.198 | 45.539 | 60.684 | 64.988 | 23.803 | 15.596 | 0 | 0 | 71.036 | 48.45 | 60.727 | 20.743 | 0 | 0 | 59.002 | 26.645 | [5 empty] | 18.062 | 11.144 | 1 | 2.0548 | 1.878 | 15.1443 | 15 | -13.122 | -638.5871
2009-09-04 | 8:21 | 0 | 18.062 | 0 | 15 | 0 | 71.915 | 31.318 | 46.799 | 61.736 | 65.011 | 23.827 | 15.523 | 0 | 0 | 71.233 | 49.894 | 61.781 | 20.743 | 0 | 0 | 59.048 | 28.162 | [5 empty] | 0 | 10.179 | 2 | 2.0761 | 1.8982 | 15.1451 | 15 | -13.1018 | -631.0752
2009-09-04 | 8:22 | 1 | 18.042 | 0 | 15 | 1 | 71.915 | 31.463 | 47.67 | 62.678 | 65.033 | 23.827 | 15.423 | 0 | 1 | 71.3 | 51.225 | 62.701 | 20.743 | 0 | 0 | 59.114 | 29.776 | [5 empty] | 18.042 | 9.237 | 3 | 2.1052 | 1.9259 | 15.1463 | 15 | -13.0741 | -621.0311
2009-09-04 | 8:23 | 1 | 18.075 | 0 | 12 | 0 | 71.857 | 36.478 | 46.715 | 63.425 | 65.063 | 23.81 | 15.48 | 0 | 0 | 71.262 | 52.471 | 63.447 | 20.75 | 0 | 0 | 59.232 | 31.374 | [5 empty] | 18.075 | 8.432 | 0 | 2.0886 | 1.9101 | 15.1456 | 15 | -13.0899 | -626.7219
2009-09-04 | 8:24 | 0 | 18.075 | 0 | 3 | 0 | 72.604 | 65.487 | 33.141 | 61.766 | 53.365 | 23.884 | 15.282 | 0 | 0 | 70.232 | 53.456 | 61.633 | 20.75 | 0 | 0 | 59.367 | 32.024 | [5 empty] | 0 | 10.838 | 1 | 2.1463 | 1.9649 | 1.3244 | 1.1765 | 0.78847 | 36.7366
2009-09-04 | 8:25 | 0 | 18.095 | 1 | 2 | 0 | 66.115 | 71.79 | 29.302 | 40.59 | 46.44 | 23.884 | 15.282 | 0 | 0 | 68.539 | 54.168 | 55.795 | 20.75 | 0 | 0 | 59.547 | 32.024 | [5 empty] | 0 | 25.525 | 2 | 2.1463 | 1.9649 | 1.3244 | 1.1765 | 0.78847 | 36.7366
2009-09-04 | 8:26 | 0 | 18.095 | 0 | 0 | 0 | 63.605 | 72.141 | 28.05 | 33.189 | 43.386 | 23.884 | 15.209 | 0 | 0 | 67.169 | 54.625 | 50.27 | 20.703 | 0 | 0 | 59.682 | 31.855 | [5 empty] | 0 | 30.416 | 3 | 2.1675 | 1.9851 | 1.3253 | 1.1765 | 0.80868 | 37.3086
2009-09-04 | 8:27 | 0 | 18.075 | 0 | 0 | 0 | 62.909 | 72.099 | 27.591 | 32.049 | 40.803 | 23.906 | 15.209 | 0 | 0 | 66.138 | 54.947 | 46.531 | 20.75 | 0 | 0 | 59.839 | 31.664 | [5 empty] | 0 | 30.86 | 4 | 2.1675 | 1.9851 | 1.3253 | 1.1765 | 0.80868 | 37.3086
2009-09-04 | 8:28 | 0 | 18.042 | 0 | 0 | 0 | 62.409 | 71.761 | 27.417 | 31.823 | 39.009 | 23.923 | 15.274 | 0 | 0 | 65.323 | 55.169 | 43.944 | 20.718 | 0 | 0 | 59.944 | 31.392 | [5 empty] | 0 | 30.586 | 5 | 2.1486 | 1.9672 | 1.3245 | 1.1765 | 0.79069 | 36.7999
2009-09-04 | 8:29 | 0 | 18.075 | 0 | 0 | 0 | 61.946 | 71.417 | 27.449 | 31.88 | 36.689 | 23.979 | 15.382 | 0 | 0 | 64.771 | 55.428 | 42.143 | 20.774 | 0 | 0 | 59.995 | 31.156 | [5 empty] | 0 | 30.066 | 6 | 2.1172 | 1.9373 | 1.3233 | 1.1765 | 0.76079 | 35.9345
2009-09-04 | 8:30 | 0 | 18.102 | 0 | 0 | 0 | 61.435 | 71.005 | 27.476 | 31.98 | 37.021 | 24.031 | 15.36 | 0 | 0 | 64.305 | 55.594 | 40.899 | 20.801 | 0 | 0 | 60.068 | 30.943 | [5 empty] | 0 | 29.455 | 7 | 2.1236 | 1.9434 | 1.3235 | 1.1765 | 0.76688 | 36.1129
2009-09-04 | 8:31 | 0 | 18.123 | 0 | 0 | 0 | 60.853 | 70.5 | 27.547 | 31.956 | 34.742 | 23.957 | 15.385 | 0 | 0 | 63.947 | 55.662 | 39.983 | 20.801 | 0 | 0 | 60.022 | 30.752 | [5 empty] | 0 | 28.897 | 8 | 2.1163 | 1.9364 | 1.3232 | 1.1765 | 0.75996 | 35.9101
2009-09-04 | 8:32 | 0 | 18.077 | 0 | 0 | 0 | 60.246 | 69.995 | 27.571 | 32.029 | 34.483 | 24.006 | 15.36 | 0 | 0 | 63.609 | 55.776 | 39.231 | 20.801 | 0 | 0 | 60.045 | 30.582 | [5 empty] | 0 | 28.217 | 9 | 2.1236 | 1.9434 | 1.3235 | 1.1765 | 0.76688 | 36.1129
2009-09-04 | 8:33 | 0 | 18.135 | 0 | 0 | 0 | 59.693 | 69.496 | 27.674 | 32.181 | 34.352 | 24.014 | 15.269 | 0 | 0 | 63.37 | 55.876 | 38.698 | 20.833 | 0 | 0 | 60.143 | 30.445 | [5 empty] | 0 | 27.512 | 10 | 2.1501 | 1.9685 | 1.3246 | 1.1765 | 0.79207 | 36.8393
2009-09-04 | 8:34 | 0 | 18.077 | 0 | 0 | 0 | 59.102 | 68.874 | 27.692 | 32.269 | 32.768 | 23.886 | 15.138 | 0 | 0 | 63.094 | 55.89 | 38.126 | 20.801 | 0 | 0 | 60.091 | 30.246 | [5 empty] | 0 | 26.833 | 11 | 2.1882 | 2.0048 | 1.3261 | 1.1765 | 0.82833 | 37.8542
2009-09-04 | 8:35 | 0 | 18.11 | 0 | 0 | 0 | 58.527 | 68.266 | 27.772 | 32.397 | 30.47 | 23.918 | 15.219 | 0 | 0 | 62.922 | 55.944 | 37.851 | 20.833 | 0 | 0 | 60.097 | 30.156 | [5 empty] | 0 | 26.13 | 12 | 2.1646 | 1.9824 | 1.3252 | 1.1765 | 0.80591 | 37.2309
2009-09-04 | 8:36 | 0 | 18.135 | 0 | 0 | 0 | 57.989 | 67.629 | 27.917 | 32.493 | 29.746 | 23.869 | 15.294 | 1 | 0 | 62.788 | 55.967 | 37.524 | 20.809 | 0 | 0 | 60.097 | 30.011 | [5 empty] | 0 | 25.496 | 13 | 2.1428 | 1.9616 | 1.3243 | 1.1765 | 0.78515 | 36.6415
2009-09-04 | 8:37 | 0 | 18.135 | 0 | 0 | 0 | 57.384 | 66.98 | 27.964 | 32.589 | 29.481 | 23.822 | 15.319 | 0 | 0 | 62.63 | 55.991 | 37.217 | 20.809 | 0 | 0 | 60.052 | 29.844 | [5 empty] | 0 | 24.795 | 14 | 2.1355 | 1.9547 | 1.324 | 1.1765 | 0.77823 | 36.4424
2009-09-04 | 8:38 | 0 | 18.11 | 0 | 0 | 0 | 56.846 | 66.33 | 27.964 | 32.73 | 30.134 | 23.798 | 15.342 | 0 | 0 | 62.45 | 56.037 | 36.983 | 20.809 | 0 | 0 | 60.029 | 29.746 | [5 empty] | 0 | 24.116 | 15 | 2.1288 | 1.9483 | 1.3237 | 1.1765 | 0.77186 | 36.258
2009-09-04 | 8:39 | 0 | 18.11 | 0 | 0 | 0 | 56.286 | 65.636 | 27.988 | 32.752 | 30.783 | 23.773 | 15.342 | 0 | 0 | 62.338 | 56.037 | 36.794 | 20.809 | 0 | 0 | 59.963 | 29.651 | [5 empty] | 0 | 23.534 | 16 | 2.1288 | 1.9483 | 1.3237 | 1.1765 | 0.77186 | 36.258
2009-09-04 | 8:40 | 0 | 18.118 | 0 | 0 | 0 | 55.792 | 64.992 | 27.973 | 32.807 | 29.079 | 23.805 | 15.671 | 0 | 0 | 62.279 | 56.089 | 36.708 | 20.841 | 0 | 0 | 59.97 | 29.611 | [5 empty] | 0 | 22.985 | 17 | 2.033 | 1.8573 | 1.3199 | 1.1765 | 0.6808 | 33.4872
2009-09-04 | 8:41 | 0 | 18.085 | 0 | 2 | 0 | 52.964 | 59.986 | 28.638 | 29.602 | 28.807 | 23.773 | 15.541 | 0 | 0 | 62.183 | 56.058 | 36.49 | 20.833 | 0 | 0 | 59.94 | 29.459 | [5 empty] | 0 | 23.362 | 18 | 2.0709 | 1.8933 | 1.3214 | 1.1765 | 0.71678 | 34.6127
2009-09-04 | 8:42 | 0 | 18.085 | 0 | 0 | 0 | 48.31 | 57.742 | 30.254 | 28.253 | 28.206 | 23.798 | 15.566 | 0 | 0 | 62.048 | 56.082 | 36.395 | 20.833 | 0 | 0 | 59.94 | 29.41 | [5 empty] | 0 | 20.057 | 19 | 2.0636 | 1.8863 | 1.3211 | 1.1765 | 0.70986 | 34.3995
2009-09-04 | 8:43 | 0 | 18.118 | 0 | 1 | 0 | 44.893 | 56.241 | 30.374 | 27.893 | 33.763 | 23.798 | 15.739 | 0 | 0 | 62.026 | 56.058 | 36.349 | 20.809 | 0 | 0 | 59.874 | 29.337 | [5 empty] | 0 | 17 | 20 | 2.0132 | 1.8384 | 1.3191 | 1.1765 | 0.66197 | 32.8816
2009-09-04 | 8:44 | 0 | 18.085 | 0 | 2 | 0 | 49.227 | 52.644 | 28.807 | 28.927 | 29.891 | 23.844 | 15.614 | 0 | 0 | 61.934 | 56.082 | 36.277 | 20.833 | 0 | 0 | 59.805 | 29.266 | [5 empty] | 0 | 20.3 | 21 | 2.0496 | 1.873 | 1.3205 | 1.1765 | 0.69657 | 33.9858
2009-09-04 | 8:45 | 0 | 18.118 | 0 | 2 | 0 | 41.901 | 49.829 | 27.297 | 29.128 | 34.734 | 23.854 | 15.795 | 0 | 0 | 61.898 | 56.112 | 36.239 | 20.865 | 0 | 0 | 59.812 | 29.224 | [5 empty] | 0 | 12.773 | 22 | 1.9969 | 1.8229 | 1.3184 | 1.1765 | 0.64647 | 32.3739
2009-09-04 | 8:46 | 0 | 18.143 | 0 | 2 | 0 | 46.116 | 42.865 | 26.551 | 27.66 | 30.911 | 23.876 | 16.018 | 0 | 0 | 61.832 | 56.112 | 36.167 | 20.865 | 0 | 0 | 59.746 | 29.104 | [5 empty] | 0 | 18.456 | 23 | 1.932 | 1.7612 | 1.3158 | 1.1765 | 0.58475 | 30.2671
2009-09-04 | 8:47 | 0 | 18.143 | 0 | 3 | 0 | 33.959 | 48.545 | 26.237 | 26.6 | 29.079 | 23.876 | 15.993 | 0 | 0 | 61.763 | 56.068 | 36.167 | 20.865 | 0 | 0 | 59.769 | 29.057 | [5 empty] | 0 | 7.359 | 24 | 1.9392 | 1.7681 | 1.3161 | 1.1765 | 0.59167 | 30.5103
2009-09-04 | 8:48 | 0 | 18.143 | 0 | 2 | 0 | 29.538 | 37.579 | 26.093 | 26.142 | 29.347 | 23.925 | 15.87 | 0 | 0 | 61.697 | 56.044 | 36.098 | 20.865 | 0 | 0 | 59.723 | 29.008 | [5 empty] | 0 | 3.396 | 25 | 1.9751 | 1.8022 | 1.3175 | 1.1765 | 0.62571 | 31.6808
2009-09-04 | 8:49 | 0 | 18.143 | 0 | 2 | 0 | 27.851 | 31.249 | 25.948 | 25.948 | 26.961 | 23.95 | 15.845 | 0 | 0 | 61.583 | 56.044 | 36.074 | 20.865 | 0 | 0 | 59.7 | 28.959 | [5 empty] | 0 | 1.903 | 26 | 1.9823 | 1.8091 | 1.3178 | 1.1765 | 0.63263 | 31.9135
2009-09-04 | 8:50 | 0 | 18.138 | 0 | 3 | 0 | 27.147 | 28.859 | 25.727 | 25.897 | 27.486 | 23.896 | 15.865 | 0 | 0 | 61.423 | 56.016 | 35.976 | 20.836 | 0 | 0 | 59.696 | 28.883 | [5 empty] | 0 | 1.25 | 27 | 1.9765 | 1.8036 | 1.3176 | 1.1765 | 0.6271 | 31.7275
2009-09-04 | 8:51 | 0 | 18.138 | 0 | 3 | 0 | 26.716 | 27.775 | 25.607 | 25.703 | 26.377 | 23.945 | 15.641 | 0 | 0 | 61.309 | 56.016 | 35.952 | 20.86 | 0 | 0 | 59.673 | 28.859 | [5 empty] | 0 | 1.013 | 28 | 2.0417 | 1.8656 | 1.3202 | 1.1765 | 0.6891 | 33.7506
2009-09-04 | 8:52 | 0 | 18.113 | 0 | 3 | 0 | 26.402 | 27.196 | 25.509 | 25.534 | 25.823 | 23.92 | 15.89 | 0 | 0 | 61.131 | 55.97 | 35.88 | 20.836 | 0 | 0 | 59.673 | 28.81 | [5 empty] | 0 | 0.868 | 29 | 1.9692 | 1.7966 | 1.3173 | 1.1765 | 0.62018 | 31.4934
2009-09-04 | 8:53 | 0 | 18.17 | 1 | 3 | 0 | 26.215 | 26.843 | 25.519 | 25.541 | 25.735 | 24.001 | 15.923 | 0 | 0 | 61.026 | 55.956 | 35.842 | 20.846 | 0 | 0 | 59.725 | 28.77 | [5 empty] | 0 | 0.674 | 30 | 1.9596 | 1.7875 | 1.3169 | 1.1765 | 0.61104 | 31.1817
2009-09-04 | 8:54 | 0 | 18.138 | 0 | 3 | 0 | 25.968 | 26.497 | 25.848 | 25.558 | 25.487 | 23.945 | 15.815 | 0 | 0 | 60.816 | 55.925 | 35.739 | 20.86 | 0 | 0 | 59.65 | 28.689 | [5 empty] | 0 | 0.41 | 31 | 1.9911 | 1.8174 | 1.3182 | 1.1765 | 0.64094 | 32.1906
2009-09-04 | 8:55 | 0 | 18.145 | 0 | 3 | 0 | 25.975 | 26.289 | 26.409 | 25.975 | 24.916 | 23.928 | 15.945 | 0 | 0 | 60.711 | 55.886 | 35.818 | 20.868 | 0 | 0 | 59.703 | 28.697 | [5 empty] | 0 | 0 | 32 | 1.9532 | 1.7814 | 1.3166 | 1.1765 | 0.60495 | 30.9722
2009-09-04 | 8:56 | 0 | 18.087 | 0 | 3 | 0 | 31.267 | 26.208 | 26.762 | 26.571 | 29.268 | 23.871 | 15.865 | 0 | 0 | 60.526 | 55.832 | 35.715 | 20.86 | 0 | 0 | 59.63 | 28.643 | [5 empty] | 0 | 4.696 | 33 | 1.9765 | 1.8036 | 1.3176 | 1.1765 | 0.6271 | 31.7275
2009-09-04 | 8:57 | 1 | 18.12 | 0 | 3 | 0 | 42.985 | 30.673 | 26.939 | 27.012 | 30.119 | 23.928 | 15.971 | 0 | 0 | 60.442 | 55.818 | 35.701 | 20.892 | 0 | 0 | 59.591 | 28.65 | [5 empty] | 18.12 | 15.973 | 34 | 1.9456 | 1.7742 | 1.3163 | 1.1765 | 0.59776 | 30.7228
2009-09-04 | 8:58 | 0 | 18.113 | 0 | 3 | 0 | 45.147 | 42.485 | 26.907 | 27.147 | 30.81 | 23.896 | 15.913 | 0 | 0 | 60.3 | 55.788 | 35.646 | 20.836 | 0 | 0 | 59.495 | 28.569 | [5 empty] | 0 | 18 | 35 | 1.9625 | 1.7903 | 1.317 | 1.1765 | 0.61381 | 31.2764
2009-09-04 | 8:59 | 0 | 18.145 | 0 | 2 | 0 | 46.417 | 44.963 | 26.907 | 27.125 | 31.605 | 23.847 | 16.013 | 1 | 0 | 60.211 | 55.741 | 35.646 | 20.836 | 0 | 0 | 59.472 | 28.545 | [5 empty] | 0 | 19.292 | 36 | 1.9334 | 1.7626 | 1.3158 | 1.1765 | 0.58613 | 30.3159
2009-09-04 | 9:00 | 0 | 18.12 | 0 | 3 | 0 | 36.782 | 46.141 | 26.988 | 27.083 | 27.856 | 23.879 | 15.724 | 0 | 0 | 60.152 | 55.748 | 35.77 | 20.892 | 0 | 0 | 59.479 | 28.577 | [5 empty] | 0 | 9.699 | 37 | 2.0176 | 1.8426 | 1.3192 | 1.1765 | 0.66613 | 33.0162
2009-09-04 | 9:01 | 0 | 18.12 | 0 | 2 | 0 | 30.698 | 40.047 | 27.012 | 27.108 | 27.034 | 23.903 | 15.749 | 1 | 0 | 60.061 | 55.748 | 35.77 | 20.892 | 0 | 0 | 59.433 | 28.552 | [5 empty] | 0 | 3.59 | 38 | 2.0103 | 1.8357 | 1.3189 | 1.1765 | 0.65921 | 32.7916
2009-09-04 | 9:02 | 0 | 18.145 | 0 | 3 | 0 | 28.986 | 32.117 | 26.963 | 27.059 | 26.073 | 23.903 | 15.8 | 0 | 0 | 59.995 | 55.725 | 35.818 | 20.868 | 0 | 0 | 59.367 | 28.53 | [5 empty] | 0 | 1.927 | 39 | 1.9954 | 1.8216 | 1.3183 | 1.1765 | 0.64509 | 32.3282
2009-09-04 | 9:03 | 0 | 18.12 | 0 | 2 | 0 | 28.265 | 29.685 | 26.843 | 26.988 | 26.215 | 23.903 | 15.601 | 0 | 0 | 59.949 | 55.748 | 35.818 | 20.892 | 0 | 0 | 59.344 | 28.53 | [5 empty] | 0 | 1.277 | 40 | 2.0534 | 1.8766 | 1.3207 | 1.1765 | 0.70017 | 34.0984
2009-09-04 | 9:04 | 0 | 18.15 | 1 | 3 | 0 | 27.885 | 28.849 | 26.703 | 26.968 | 25.475 | 23.933 | 15.483 | 0 | 0 | 59.933 | 55.753 | 35.847 | 20.922 | 0 | 0 | 59.349 | 28.535 | [5 empty] | 0 | 0.917 | 41 | 2.0878 | 1.9093 | 1.3221 | 1.1765 | 0.73284 | 35.1017
2009-09-04 | 9:05 | 0 | 18.095 | 0 | 3 | 0 | 27.589 | 28.312 | 26.674 | 26.794 | 24.867 | 23.879 | 15.526 | 0 | 0 | 59.86 | 55.701 | 35.842 | 20.868 | 0 | 0 | 59.255 | 28.481 | [5 empty] | 0 | 0.795 | 42 | 2.0752 | 1.8974 | 1.3216 | 1.1765 | 0.72093 | 34.7399
2009-09-04 | 9:06 | 0 | 18.12 | 0 | 3 | 0 | 27.373 | 27.927 | 26.77 | 26.794 | 25.35 | 23.903 | 15.355 | 0 | 0 | 59.794 | 55.68 | 35.887 | 20.868 | 0 | 0 | 59.255 | 28.506 | [5 empty] | 0 | 0.579 | 43 | 2.125 | 1.9447 | 1.3236 | 1.1765 | 0.76827 | 36.1533
2009-09-04 | 9:07 | 0 | 18.07 | 0 | 3 | 0 | 27.228 | 27.638 | 26.892 | 26.868 | 25.35 | 23.857 | 15.402 | 0 | 0 | 59.748 | 55.61 | 35.866 | 20.868 | 0 | 0 | 59.21 | 28.53 | [5 empty] | 0 | 0.36 | 44 | 2.1113 | 1.9317 | 1.323 | 1.1765 | 0.75526 | 35.7714
2009-09-04 | 9:08 | 0 | 18.095 | 0 | 2 | 0 | 27.228 | 27.446 | 27.059 | 27.034 | 25.205 | 23.808 | 15.33 | 0 | 0 | 59.725 | 55.587 | 35.887 | 20.846 | 0 | 0 | 59.164 | 28.552 | [5 empty] | 0 | 0.194 | 45 | 2.1323 | 1.9517 | 1.3239 | 1.1765 | 0.77519 | 36.3544
2009-09-04 | 9:09 | 0 | 18.12 | 0 | 3 | 0 | 27.324 | 27.397 | 27.302 | 27.277 | 24.867 | 23.808 | 15.279 | 0 | 0 | 59.68 | 55.566 | 35.911 | 20.846 | 0 | 0 | 59.098 | 28.552 | [5 empty] | 0 | 0.047 | 46 | 2.1472 | 1.9658 | 1.3245 | 1.1765 | 0.7893 | 36.7604
2009-09-04 | 9:10 | 0 | 18.097 | 0 | 3 | 0 | 38.968 | 27.471 | 27.4 | 27.471 | 29.712 | 23.761 | 15.108 | 0 | 0 | 59.636 | 55.566 | 35.914 | 20.848 | 0 | 0 | 59.075 | 28.508 | [5 empty] | 0 | 11.497 | 47 | 2.197 | 2.0131 | 1.3265 | 1.1765 | 0.83664 | 38.0817
2009-09-04 | 9:11 | 1 | 18.128 | 0 | 3 | 0 | 45.047 | 36.435 | 27.405 | 27.694 | 30.271 | 23.744 | 15.164 | 1 | 0 | 59.618 | 55.571 | 35.966 | 20.877 | 0 | 0 | 59.059 | 28.56 | [5 empty] | 18.128 | 17.353 | 48 | 2.1806 | 1.9976 | 1.3258 | 1.1765 | 0.82113 | 37.6556
2009-09-04 | 9:12 | 0 | 18.128 | 0 | 3 | 0 | 46.491 | 44.472 | 27.38 | 27.645 | 27.959 | 23.744 | 15.138 | 2 | 0 | 59.595 | 55.571 | 35.966 | 20.877 | 0 | 0 | 58.991 | 28.584 | [5 empty] | 0 | 18.846 | 49 | 2.1882 | 2.0048 | 1.3261 | 1.1765 | 0.82833 | 37.8542
2009-09-04 | 9:13 | 0 | 18.128 | 0 | 2 | 1 | 34.579 | 46.26 | 27.429 | 27.596 | 26.272 | 23.766 | 15.138 | 0 | 0 | 59.552 | 55.571 | 36.012 | 20.877 | 0 | 0 | 58.991 | 28.609 | [5 empty] | 0 | 6.983 | 50 | 2.1882 | 2.0048 | 1.3261 | 1.1765 | 0.82833 | 37.8542
2009-09-04 | 9:14 | 0 | 18.097 | 0 | 3 | 0 | 30.266 | 37.136 | 27.4 | 27.544 | 25.906 | 23.69 | 15.234 | 1 | 0 | 59.479 | 55.496 | 36.031 | 20.848 | 0 | 0 | 58.963 | 28.579 | [5 empty] | 0 | 2.722 | 0 | 2.1603 | 1.9782 | 1.325 | 1.1765 | 0.80176 | 37.114
2009-09-04 | 9:15 | 0 | 18.072 | 0 | 2 | 0 | 29.013 | 31.35 | 27.375 | 27.574 | 25.428 | 23.695 | 15.264 | 0 | 0 | 59.529 | 55.524 | 36.108 | 20.877 | 0 | 0 | 58.968 | 28.609 | [5 empty] | 0 | 1.439 | 1 | 2.1515 | 1.9699 | 1.1159 | 0.96774 | 1.0022 | 46.5802
2009-09-04 | 9:16 | 0 | 18.128 | 1 | 3 | 0 | 28.513 | 29.643 | 27.211 | 27.549 | 25.477 | 23.766 | 15.189 | 0 | 0 | 59.506 | 55.524 | 36.129 | 20.877 | 0 | 0 | 58.879 | 28.658 | [5 empty] | 0 | 0.964 | 2 | 2.1734 | 1.9907 | 1.1168 | 0.96774 | 1.0229 | 47.0673
2009-09-04 | 9:17 | 0 | 18.153 | 0 | 2 | 0 | 28.248 | 28.947 | 27.091 | 27.405 | 25.139 | 23.815 | 15.214 | 0 | 0 | 59.506 | 55.501 | 36.153 | 20.853 | 0 | 0 | 58.924 | 28.658 | [5 empty] | 0 | 0.843 | 3 | 2.1661 | 1.9838 | 1.1165 | 0.96774 | 1.016 | 46.906
2009-09-04 | 9:18 | 0 | 18.072 | 0 | 3 | 0 | 27.905 | 28.53 | 26.917 | 27.206 | 25.254 | 23.81 | 15.133 | 0 | 0 | 59.436 | 55.473 | 36.148 | 20.87 | 0 | 0 | 58.785 | 28.653 | [5 empty] | 0 | 0.699 | 4 | 2.1897 | 2.0062 | 1.1175 | 0.96774 | 1.0384 | 47.4247
2009-09-04 | 9:19 | 0 | 18.123 | 0 | 3 | 0 | 27.616 | 28.194 | 26.892 | 27.086 | 24.099 | 23.81 | 15.159 | 0 | 0 | 59.413 | 55.473 | 36.148 | 20.848 | 0 | 0 | 58.74 | 28.653 | [5 empty] | 0 | 0.53 | 5 | 2.1821 | 1.999 | 1.1172 | 0.96774 | 1.0312 | 47.2594
2009-09-04 | 9:20 | 0 | 18.072 | 0 | 3 | 0 | 27.495 | 27.929 | 27.012 | 27.135 | 23.231 | 23.81 | 15.357 | 0 | 0 | 59.39 | 55.452 | 36.172 | 20.823 | 0 | 0 | 58.717 | 28.653 | [5 empty] | 0 | 0.36 | 6 | 2.1244 | 1.9442 | 1.1148 | 0.96774 | 0.97644 | 45.9622
2009-09-04 | 9:21 | 0 | 18.128 | 0 | 3 | 0 | 27.5 | 27.718 | 27.14 | 27.26 | 24.634 | 23.815 | 15.558 | 0 | 0 | 59.395 | 55.433 | 36.249 | 20.853 | 0 | 0 | 58.678 | 28.682 | [5 empty] | 0 | 0.24 | 7 | 2.0659 | 1.8885 | 1.1125 | 0.96774 | 0.9208 | 44.5713
2009-09-04 | 9:22 | 0 | 18.123 | 0 | 2 | 0 | 27.52 | 27.591 | 27.231 | 27.28 | 28.194 | 23.761 | 15.332 | 0 | 0 | 59.367 | 55.382 | 36.22 | 20.823 | 0 | 0 | 58.605 | 28.653 | [5 empty] | 0 | 0.24 | 8 | 2.1317 | 1.9511 | 1.1151 | 0.96774 | 0.98336 | 46.1299
2009-09-04 | 9:23 | 0 | 18.128 | 0 | 3 | 0 | 42.406 | 27.885 | 27.331 | 27.476 | 29.523 | 23.815 | 15.332 | 0 | 0 | 59.344 | 55.358 | 36.241 | 20.823 | 0 | 0 | 58.605 | 28.675 | [5 empty] | 0 | 14.93 | 9 | 2.1317 | 1.9511 | 1.1151 | 0.96774 | 0.98336 | 46.1299
2009-09-04 | 9:24 | 0 | 18.128 | 0 | 3 | 0 | 46.032 | 41.159 | 27.331 | 27.549 | 28.922 | 23.766 | 15.164 | 2 | 0 | 59.328 | 55.386 | 36.249 | 20.877 | 0 | 0 | 58.721 | 28.682 | [5 empty] | 0 | 18.483 | 10 | 2.1806 | 1.9976 | 1.1171 | 0.96774 | 1.0299 | 47.2275
2009-09-04 | 9:25 | 0 | 18.128 | 0 | 3 | 0 | 34.861 | 45.527 | 27.38 | 27.574 | 24.972 | 23.766 | 15.164 | 0 | 0 | 59.349 | 55.386 | 36.294 | 20.853 | 0 | 0 | 58.632 | 28.704 | [5 empty] | 0 | 7.287 | 11 | 2.1806 | 1.9976 | 1.1171 | 0.96774 | 1.0299 | 47.2275
2009-09-04 | 9:26 | 0 | 18.097 | 0 | 3 | 0 | 30.146 | 36.689 | 27.4 | 27.495 | 25.472 | 23.69 | 15.061 | 1 | 0 | 59.301 | 55.337 | 36.313 | 20.823 | 0 | 0 | 58.559 | 28.699 | [5 empty] | 0 | 2.651 | 12 | 2.2106 | 2.0261 | 1.1183 | 0.96774 | 1.0584 | 47.8764
2009-09-04 | 9:27 | 0 | 18.102 | 1 | 2 | 0 | 28.849 | 30.921 | 27.38 | 27.574 | 24.514 | 23.744 | 15.214 | 0 | 0 | 59.328 | 55.365 | 36.411 | 20.828 | 0 | 0 | 58.587 | 28.753 | [5 empty] | 0 | 1.275 | 13 | 2.1661 | 1.9838 | 1.1165 | 0.96774 | 1.016 | 46.906
2009-09-04 | 9:28 | 0 | 18.128 | 0 | 3 | 0 | 28.415 | 29.378 | 27.26 | 27.574 | 23.79 | 23.766 | 15.413 | 0 | 0 | 59.306 | 55.342 | 36.435 | 20.853 | 0 | 0 | 58.52 | 28.753 | [5 empty] | 0 | 0.841 | 14 | 2.1081 | 1.9287 | 1.1142 | 0.96774 | 0.96094 | 45.5825
2009-09-04 | 9:29 | 0 | 18.153 | 0 | 3 | 0 | 28.15 | 28.778 | 27.091 | 27.476 | 24.129 | 23.719 | 15.46 | 0 | 0 | 59.306 | 55.342 | 36.483 | 20.828 | 0 | 0 | 58.498 | 28.753 | [5 empty] | 0 | 0.674 | 15 | 2.0944 | 1.9157 | 1.1136 | 0.96774 | 0.94793 | 45.2592
2009-09-04 | 9:30 | 0 | 18.095 | 0 | 2 | 0 | 27.902 | 28.41 | 27.012 | 27.228 | 25.085 | 23.712 | 15.279 | 0 | 0 | 59.258 | 55.291 | 36.43 | 20.772 | 0 | 0 | 58.473 | 28.699 | [5 empty] | 0 | 0.674 | 16 | 2.1472 | 1.9658 | 1.1157 | 0.96774 | 0.99803 | 46.4815
2009-09-04 | 9:31 | 0 | 18.13 | 0 | 3 | 0 | 27.625 | 28.179 | 26.973 | 27.167 | 25.674 | 23.722 | 15.34 | 0 | 0 | 59.29 | 55.323 | 36.488 | 20.855 | 0 | 0 | 58.505 | 28.734 | [5 empty] | 0 | 0.458 | 17 | 2.1294 | 1.9489 | 1.115 | 0.96774 | 0.98115 | 46.0763
2009-09-04 | 9:32 | 0 | 18.13 | 0 | 3 | 0 | 27.481 | 27.841 | 27.047 | 27.142 | 23.651 | 23.673 | 15.463 | 0 | 0 | 59.267 | 55.279 | 36.533 | 20.831 | 0 | 0 | 58.548 | 28.758 | [5 empty] | 0 | 0.339 | 18 | 2.0936 | 1.9148 | 1.1136 | 0.96774 | 0.9471 | 45.2384
2009-09-04 | 9:33 | 0 | 18.095 | 0 | 3 | 0 | 27.373 | 27.662 | 27.108 | 27.206 | 25.35 | 23.663 | 15.254 | 0 | 0 | 59.212 | 55.27 | 36.43 | 20.846 | 0 | 0 | 58.473 | 28.699 | [5 empty] | 0 | 0.167 | 19 | 2.1544 | 1.9727 | 1.116 | 0.96774 | 1.005 | 46.6457
2009-09-04 | 9:34 | 0 | 18.095 | 0 | 3 | 0 | 27.397 | 27.493 | 27.157 | 27.277 | 27.253 | 23.638 | 15.232 | 0 | 0 | 59.189 | 55.223 | 36.524 | 20.821 | 0 | 0 | 58.404 | 28.724 | [5 empty] | 0 | 0.12 | 20 | 2.1608 | 1.9788 | 1.1163 | 0.96774 | 1.011 | 46.7892
2009-09-04 | 9:35 | 1 | 18.13 | 0 | 3 | 0 | 41.351 | 27.625 | 27.216 | 27.336 | 29.045 | 23.651 | 15.118 | 0 | 0 | 59.244 | 55.232 | 36.557 | 20.855 | 0 | 0 | 58.416 | 28.805 | [5 empty] | 18.13 | 14.015 | 21 | 2.194 | 2.0103 | 1.1176 | 0.96774 | 1.0426 | 47.5195
2009-09-04 | 9:36 | 0 | 18.07 | 0 | 3 | 0 | 44.949 | 40.097 | 27.206 | 27.422 | 29.614 | 23.567 | 15.181 | 2 | 0 | 59.166 | 55.2 | 36.572 | 20.821 | 0 | 0 | 58.338 | 28.77 | [5 empty] | 0 | 17.527 | 22 | 2.1757 | 1.9929 | 1.1169 | 0.96774 | 1.0252 | 47.1187
2009-09-04 | 9:37 | 0 | 18.095 | 0 | 3 | 0 | 46.074 | 44.606 | 27.181 | 27.422 | 30.072 | 23.567 | 15.232 | 1 | 0 | 59.166 | 55.2 | 36.548 | 20.821 | 0 | 0 | 58.315 | 28.795 | [5 empty] | 0 | 18.652 | 23 | 2.1608 | 1.9788 | 1.1163 | 0.96774 | 1.011 | 46.7892
2009-09-04 | 9:38 | 0 | 18.13 | 1 | 2 | 0 | 42.786 | 45.899 | 27.311 | 27.407 | 26.686 | 23.528 | 15.267 | 2 | 0 | 59.198 | 55.209 | 36.65 | 20.855 | 0 | 0 | 58.37 | 28.854 | [5 empty] | 0 | 15.379 | 24 | 2.1506 | 1.9691 | 1.1159 | 0.96774 | 1.0014 | 46.5605
2009-09-04 | 9:39 | 0 | 18.13 | 0 | 3 | 0 | 32.49 | 44.799 | 27.383 | 27.456 | 25.578 | 23.577 | 15.216 | 0 | 0 | 59.198 | 55.209 | 36.674 | 20.855 | 0 | 0 | 58.436 | 28.829 | [5 empty] | 0 | 5.034 | 25 | 2.1655 | 1.9832 | 1.1165 | 0.96774 | 1.0155 | 46.893
2009-09-04 | 9:40 | 0 | 18.095 | 0 | 3 | 0 | 29.614 | 34.22 | 27.397 | 27.446 | 24.435 | 23.567 | 15.206 | 0 | 0 | 59.166 | 55.176 | 36.665 | 20.796 | 0 | 0 | 58.315 | 28.819 | [5 empty] | 0 | 2.168 | 26 | 2.1684 | 1.986 | 1.1166 | 0.96774 | 1.0182 | 46.9577
2009-09-04 | 9:41 | 0 | 18.095 | 0 | 2 | 0 | 28.724 | 30.433 | 27.253 | 27.397 | 24.072 | 23.518 | 15.181 | 1 | 0 | 59.166 | 55.176 | 36.737 | 20.821 | 0 | 0 | 58.292 | 28.819 | [5 empty] | 0 | 1.327 | 27 | 2.1757 | 1.9929 | 1.1169 | 0.96774 | 1.0252 | 47.1187
2009-09-04 | 9:42 | 0 | 18.13 | 0 | 3 | 0 | 28.324 | 29.288 | 27.167 | 27.383 | 23.938 | 23.577 | 15.166 | 0 | 0 | 59.198 | 55.209 | 36.746 | 20.831 | 0 | 0 | 58.235 | 28.854 | [5 empty] | 0 | 0.941 | 28 | 2.1801 | 1.9971 | 1.1171 | 0.96774 | 1.0293 | 47.2147
2009-09-04 | 9:43 | 0 | 18.13 | 0 | 3 | 0 | 28.01 | 28.758 | 27.118 | 27.287 | 24.131 | 23.602 | 14.993 | 0 | 0 | 59.178 | 55.188 | 36.77 | 20.855 | 0 | 0 | 58.235 | 28.854 | [5 empty] | 0 | 0.723 | 29 | 2.2304 | 2.0449 | 1.1191 | 0.96774 | 1.0772 | 48.2952
2009-09-04 | 9:44 | 0 | 18.095 | 0 | 3 | 0 | 27.736 | 28.361 | 27.037 | 27.206 | 24.17 | 23.543 | 15.058 | 0 | 0 | 59.146 | 55.176 | 36.758 | 20.821 | 0 | 0 | 58.203 | 28.795 | [5 empty] | 0 | 0.53 | 30 | 2.2115 | 2.0269 | 1.1184 | 0.96774 | 1.0592 | 47.895
2009-09-04 | 9:45 | 0 | 18.155 | 0 | 3 | 0 | 27.625 | 28.059 | 27.24 | 27.191 | 22.589 | 23.602 | 15.118 | 0 | 0 | 59.198 | 55.188 | 36.839 | 20.831 | 0 | 0 | 58.281 | 28.829 | [5 empty] | 0 | 0.434 | 31 | 2.194 | 2.0103 | 1.1176 | 0.96774 | 1.0426 | 47.5195
2009-09-04 | 9:46 | 0 | 18.18 | 0 | 2 | 0 | 27.552 | 27.866 | 27.383 | 27.336 | 22.878 | 23.553 | 15.166 | 0 | 0 | 59.178 | 55.165 | 36.887 | 20.831 | 0 | 0 | 58.258 | 28.878 | [5 empty] | 0 | 0.216 | 32 | 2.1801 | 1.9971 | 1.1171 | 0.96774 | 1.0293 | 47.2147
2009-09-04 | 9:47 | 0 | 18.145 | 0 | 3 | 0 | 27.591 | 27.736 | 27.446 | 27.517 | 23.109 | 23.543 | 15.083 | 0 | 0 | 59.1 | 55.109 | 36.83 | 20.821 | 0 | 0 | 58.203 | 28.866 | [5 empty] | 0 | 0.074 | 33 | 2.2042 | 2.02 | 1.1181 | 0.96774 | 1.0523 | 47.7393
2009-09-04 | 9:48 | 1 | 18.206 | 0 | 3 | 0 | 32.962 | 27.794 | 27.481 | 27.576 | 29.119 | 23.528 | 15.191 | 0 | 0 | 59.132 | 55.118 | 36.911 | 20.831 | 0 | 0 | 58.19 | 28.9 | [5 empty] | 18.206 | 5.386 | 34 | 2.1728 | 1.9901 | 1.1168 | 0.96774 | 1.0224 | 47.0544
2009-09-04 | 9:49 | 0 | 18.18 | 0 | 3 | 0 | 43.819 | 32.154 | 27.481 | 27.625 | 29.648 | 23.553 | 15.018 | 1 | 0 | 59.132 | 55.095 | 36.933 | 20.831 | 0 | 0 | 58.078 | 28.949 | [5 empty] | 0 | 16.194 | 35 | 2.2232 | 2.038 | 1.1188 | 0.96774 | 1.0703 | 48.1421
2009-09-04 | 9:50 | 0 | 18.18 | 1 | 3 | 0 | 45.922 | 43.303 | 27.407 | 27.625 | 30.227 | 23.577 | 15.018 | 1 | 0 | 59.132 | 55.095 | 36.957 | 20.806 | 0 | 0 | 58.146 | 28.949 | [5 empty] | 0 | 18.297 | 36 | 2.2232 | 2.038 | 1.1188 | 0.96774 | 1.0703 | 48.1421
2009-09-04 | 9:51 | 0 | 18.206 | 0 | 3 | 0 | 43.231 | 45.74 | 27.407 | 27.552 | 26.877 | 23.602 | 14.97 | 2 | 0 | 59.086 | 55.118 | 36.957 | 20.831 | 0 | 0 | 58.146 | 28.974 | [5 empty] | 0 | 15.679 | 37 | 2.2371 | 2.0513 | 1.1194 | 0.96774 | 1.0836 | 48.4352
2009-09-04 | 9:52 | 0 | 18.155 | 0 | 3 | 0 | 32.632 | 44.799 | 27.505 | 27.552 | 25.119 | 23.673 | 14.993 | 0 | 0 | 59.086 | 55.071 | 37.005 | 20.855 | 0 | 0 | 58.055 | 28.998 | [5 empty] | 0 | 5.08 | 38 | 2.2304 | 2.0449 | 1.1191 | 0.96774 | 1.0772 | 48.2952
2009-09-04 | 9:53 | 0 | 18.18 | 0 | 2 | 0 | 29.722 | 34.254 | 27.552 | 27.552 | 25.024 | 23.722 | 15.018 | 1 | 0 | 59.086 | 55.071 | 37.028 | 20.855 | 0 | 0 | 58.034 | 28.998 | [5 empty] | 0 | 2.17 | 39 | 2.2232 | 2.038 | 1.1188 | 0.96774 | 1.0703 | 48.1421
2009-09-04 | 9:54 | 0 | 18.155 | 0 | 3 | 0 | 28.805 | 30.516 | 27.481 | 27.576 | 24.734 | 23.771 | 15.093 | 0 | 0 | 59.064 | 55.095 | 37.05 | 20.855 | 0 | 0 | 58.078 | 28.998 | [5 empty] | 0 | 1.229 | 40 | 2.2013 | 2.0173 | 1.1179 | 0.96774 | 1.0495 | 47.6767
2009-09-04 | 9:55 | 0 | 18.155 | 0 | 3 | 0 | 28.444 | 29.288 | 27.383 | 27.552 | 26.132 | 23.817 | 15.093 | 0 | 0 | 59.109 | 55.071 | 37.146 | 20.831 | 0 | 0 | 58.055 | 28.998 | [5 empty] | 0 | 0.892 | 41 | 2.2013 | 2.0173 | 1.1179 | 0.96774 | 1.0495 | 47.6767
2009-09-04 | 9:56 | 0 | 18.155 | 0 | 3 | 0 | 28.204 | 28.829 | 27.287 | 27.481 | 25.987 | 23.891 | 15.141 | 0 | 0 | 59.064 | 55.05 | 37.122 | 20.855 | 0 | 0 | 58.055 | 29.045 | [5 empty] | 0 | 0.723 | 42 | 2.1873 | 2.004 | 1.1174 | 0.96774 | 1.0362 | 47.3739
2009-09-04 | 9:57 | 0 | 18.18 | 0 | 2 | 0 | 27.986 | 28.491 | 27.24 | 27.432 | 24.372 | 23.938 | 15.242 | 0 | 0 | 59.064 | 55.05 | 37.146 | 20.831 | 0 | 0 | 58.078 | 29.07 | [5 empty] | 0 | 0.554 | 43 | 2.1579 | 1.976 | 1.1162 | 0.96774 | 1.0083 | 46.7241
2009-09-04 | 9:58 | 0 | 18.155 | 0 | 3 | 0 | 27.817 | 28.204 | 27.407 | 27.383 | 24.59 | 23.962 | 15.513 | 0 | 0 | 59.064 | 55.027 | 37.122 | 20.831 | 0 | 0 | 58.055 | 29.094 | [5 empty] | 0 | 0.434 | 44 | 2.079 | 1.901 | 1.113 | 0.96774 | 0.93326 | 44.8895
2009-09-04 | 9:59 | 0 | 18.145 | 0 | 3 | 0 | 27.662 | 27.976 | 27.471 | 27.566 | 24.17 | 23.977 | 15.775 | 0 | 0 | 59.011 | 54.971 | 37.088 | 20.821 | 0 | 0 | 58.046 | 29.06 | [5 empty] | 0 | 0.096 | 45 | 2.0027 | 1.8285 | 1.1099 | 0.96774 | 0.86074 | 42.9785
2009-09-04 | 10:00 | 0 | 18.12 | 0 | 3 | 0 | 27.76 | 27.831 | 27.517 | 27.687 | 24.457 | 23.977 | 15.775 | 0 | 0 | 59.011 | 54.947 | 37.182 | 20.796 | 0 | 0 | 58.023 | 29.035 | [5 empty] | 0 | 0.073 | 46 | 2.0027 | 1.8285 | 1.1099 | 0.96774 | 0.86074 | 42.9785
2009-09-04 | 10:01 | 0 | 18.12 | 0 | 3 | 0 | 32.169 | 27.856 | 27.517 | 27.736 | 29.155 | 24.001 | 15.822 | 0 | 0 | 58.988 | 54.947 | 37.205 | 20.796 | 0 | 0 | 58.091 | 29.035 | [5 empty] | 0 | 4.433 | 47 | 1.989 | 1.8155 | 1.1093 | 0.96774 | 0.84773 | 42.6201
2009-09-04 | 10:02 | 1 | 18.155 | 1 | 3 | 0 | 43.444 | 31.889 | 27.527 | 27.841 | 29.697 | 24.131 | 15.908 | 1 | 0 | 58.997 | 54.98 | 37.215 | 20.88 | 0 | 0 | 58.055 | 29.07 | [5 empty] | 18.155 | 15.603 | 48 | 1.964 | 1.7917 | 1.1083 | 0.96774 | 0.82392 | 41.9515
2009-09-04 | 10:03 | 0 | 18.155 | 0 | 3 | 0 | 45.831 | 42.951 | 27.527 | 27.794 | 30.178 | 24.131 | 15.958 | 1 | 0 | 58.997 | 54.924 | 37.253 | 20.821 | 0 | 0 | 57.957 | 29.035 | [5 empty] | 0 | 18.037 | 49 | 1.9494 | 1.7778 | 1.1077 | 0.96774 | 0.81008 | 41.5549
2009-09-04 | 10:04 | 0 | 18.155 | 0 | 3 | 0 | 39.542 | 45.579 | 27.505 | 27.77 | 26.108 | 24.18 | 16.328 | 1 | 0 | 58.952 | 54.957 | 37.263 | 20.855 | 0 | 0 | 57.943 | 29.094 | [5 empty] | 0 | 11.772 | 50 | 1.8417 | 1.6754 | 1.1034 | 0.96774 | 0.70767 | 38.425
2009-09-04 | 10:05 | 0 | 18.155 | 0 | 3 | 0 | 31.649 | 41.611 | 27.625 | 27.721 | 24.975 | 24.205 | 16.574 | 1 | 0 | 58.952 | 54.912 | 37.287 | 20.831 | 0 | 0 | 57.92 | 29.094 | [5 empty] | 0 | 3.928 | 51 | 1.7701 | 1.6073 | 1.1005 | 0.96774 | 0.63957 | 36.1331
2009-09-04 | 10:06 | 0 | 18.18 | 0 | 2 | 0 | 29.553 | 32.728 | 27.672 | 27.721 | 25.215 | 24.227 | 16.649 | 0 | 0 | 58.952 | 54.933 | 37.332 | 20.855 | 0 | 0 | 57.854 | 29.143 | [5 empty] | 0 | 1.832 | 52 | 1.7482 | 1.5866 | 1.0996 | 0.96774 | 0.61881 | 35.397
2009-09-04 | 10:07 | 0 | 18.211 | 0 | 3 | 0 | 28.883 | 30.087 | 27.63 | 27.799 | 24.499 | 24.256 | 16.433 | 0 | 0 | 58.936 | 54.961 | 37.385 | 20.885 | 0 | 0 | 57.948 | 29.148 | [5 empty] | 0 | 1.084 | 53 | 1.8111 | 1.6463 | 1.1021 | 0.96774 | 0.6786 | 37.4689
2009-09-04 | 10:08 | 0 | 18.18 | 0 | 3 | 0 | 28.515 | 29.214 | 27.456 | 27.77 | 24.205 | 24.205 | 16.204 | 0 | 0 | 58.931 | 54.912 | 37.38 | 20.855 | 0 | 0 | 57.989 | 29.119 | [5 empty] | 0 | 0.745 | 54 | 1.8778 | 1.7097 | 1.1048 | 0.96774 | 0.74199 | 39.5139
2009-09-04 | 10:09 | 0 | 18.206 | 0 | 3 | 0 | 28.3 | 28.805 | 27.336 | 27.672 | 23.408 | 24.18 | 16.277 | 0 | 0 | 58.952 | 54.889 | 37.428 | 20.855 | 0 | 0 | 57.943 | 29.119 | [5 empty] | 0 | 0.628 | 55 | 1.8565 | 1.6895 | 1.104 | 0.96774 | 0.72178 | 38.878
2009-09-04 | 10:10 | 0 | 18.206 | 0 | 3 | 0 | 28.081 | 28.54 | 27.336 | 27.505 | 24.349 | 24.18 | 16.081 | 0 | 0 | 58.952 | 54.889 | 37.473 | 20.855 | 0 | 0 | 57.943 | 29.143 | [5 empty] | 0 | 0.576 | 56 | 1.9136 | 1.7438 | 1.1063 | 0.96774 | 0.77604 | 40.5535
2009-09-04 | 10:11 | 0 | 18.226 | 0 | 2 | 0 | 27.959 | 28.344 | 27.5 | 27.525 | 23.839 | 24.224 | 16.174 | 0 | 0 | 58.993 | 54.908 | 37.495 | 20.924 | 0 | 0 | 57.961 | 29.163 | [5 empty] | 0 | 0.434 | 57 | 1.8865 | 1.718 | 1.1052 | 0.96774 | 0.75029 | 39.7711
2009-09-04 | 10:12 | 0 | 18.196 | 0 | 3 | 0 | 27.856 | 28.096 | 27.52 | 27.665 | 23.376 | 24.195 | 16.121 | 0 | 0 | 58.945 | 54.88 | 37.488 | 20.895 | 0 | 0 | 57.957 | 29.158 | [5 empty] | 0 | 0.191 | 58 | 1.902 | 1.7327 | 1.1058 | 0.96774 | 0.76497 | 40.2197
2009-09-04 | 10:13 | 0 | 18.221 | 0 | 3 | 0 | 27.905 | 27.976 | 27.616 | 27.785 | 23.712 | 24.146 | 16.245 | 0 | 0 | 58.899 | 54.833 | 37.488 | 20.895 | 0 | 0 | 57.913 | 29.204 | [5 empty] | 0 | 0.12 | 59 | 1.8659 | 1.6984 | 1.1044 | 0.96774 | 0.73064 | 39.1585
2009-09-04 | 10:14 | 0 | 18.196 | 1 | 3 | 0 | 37.536 | 28.025 | 27.591 | 27.831 | 29.325 | 24.097 | 16.144 | 0 | 0 | 58.899 | 54.856 | 37.488 | 20.87 | 0 | 0 | 57.913 | 29.182 | [5 empty] | 0 | 9.705 | 60 | 1.8953 | 1.7263 | 1.1055 | 0.96774 | 0.7586 | 40.026
2009-09-04 | 10:15 | 1 | 18.251 | 0 | 3 | 1 | 44.566 | 35.801 | 27.549 | 27.861 | 29.741 | 24.126 | 16.199 | 1 | 0 | 58.904 | 54.84 | 37.564 | 20.899 | 0 | 0 | 57.827 | 29.187 | [5 empty] | 18.251 | 16.705 | 61 | 1.8793 | 1.7111 | 1.1049 | 0.96774 | 0.74337 | 39.557
2009-09-04 | 10:16 | 0 | 18.226 | 0 | 3 | 0 | 45.803 | 44.075 | 27.549 | 27.79 | 27.934 | 24.055 | 16.126 | 2 | 0 | 58.904 | 54.84 | 37.516 | 20.924 | 0 | 0 | 57.827 | 29.212 | [5 empty] | 0 | 18.013 | 0 | 1.9005 | 1.7313 | 1.1058 | 0.96774 | 0.76358 | 40.1777
2009-09-04 | 10:17 | 0 | 18.226 | 0 | 3 | 0 | 33.993 | 45.574 | 27.549 | 27.716 | 25.982 | 24.031 | 16.101 | 1 | 0 | 58.881 | 54.817 | 37.564 | 20.924 | 0 | 0 | 57.85 | 29.234 | [5 empty] | 0 | 6.277 | 1 | 1.9078 | 1.7382 | 0.96023 | 0.82192 | 0.91633 | 48.0308
2009-09-04 | 10:18 | 0 | 18.201 | 0 | 2 | 0 | 30.151 | 35.708 | 27.549 | 27.694 | 25.379 | 24.006 | 16.051 | 0 | 0 | 58.881 | 54.84 | 37.612 | 20.924 | 0 | 0 | 57.806 | 29.234 | [5 empty] | 0 | 2.457 | 2 | 1.9223 | 1.7521 | 0.96082 | 0.82192 | 0.93017 | 48.3869
2009-09-04 | 10:19 | 0 | 18.15 | 0 | 3 | 0 | 28.944 | 30.825 | 27.5 | 27.694 | 24.923 | 23.911 | 16.343 | 0 | 0 | 58.831 | 54.765 | 37.629 | 20.87 | 0 | 0 | 57.799 | 29.229 | [5 empty] | 0 | 1.25 | 3 | 1.8373 | 1.6713 | 0.95737 | 0.82192 | 0.84934 | 46.2271
2009-09-04 | 10:20 | 0 | 18.201 | 0 | 3 | 0 | 28.56 | 29.452 | 27.451 | 27.741 | 25.693 | 24.006 | 16.199 | 0 | 0 | 58.858 | 54.817 | 37.658 | 20.899 | 0 | 0 | 57.85 | 29.258 | [5 empty] | 0 | 0.819 | 4 | 1.8793 | 1.7111 | 0.95907 | 0.82192 | 0.8892 | 47.3167
2009-09-04 | 10:21 | 0 | 18.175 | 0 | 3 | 0 | 28.319 | 28.873 | 27.284 | 27.669 | 25.573 | 23.982 | 16.101 | 0 | 0 | 58.858 | 54.77 | 37.681 | 20.875 | 0 | 0 | 57.872 | 29.283 | [5 empty] | 0 | 0.65 | 5 | 1.9078 | 1.7382 | 0.96023 | 0.82192 | 0.91633 | 48.0308
2009-09-04 | 10:22 | 0 | 18.201 | 0 | 2 | 0 | 28.103 | 28.56 | 27.235 | 27.5 | 25.164 | 23.935 | 16.3 | 0 | 0 | 58.858 | 54.77 | 37.729 | 20.995 | 0 | 0 | 57.806 | 29.283 | [5 empty] | 0 | 0.603 | 6 | 1.8498 | 1.6832 | 0.95788 | 0.82192 | 0.86124 | 46.5577
2009-09-04 | 10:23 | 0 | 18.201 | 0 | 3 | 0 | 27.91 | 28.295 | 27.26 | 27.427 | 25.862 | 23.935 | 16.25 | 0 | 0 | 58.858 | 54.77 | 37.753 | 21.02 | 0 | 0 | 57.738 | 29.283 | [5 empty] | 0 | 0.483 | 7 | 1.8644 | 1.697 | 0.95847 | 0.82192 | 0.87508 | 46.9364
2009-09-04 | 10:24 | 0 | 18.175 | 0 | 3 | 0 | 27.79 | 28.103 | 27.331 | 27.476 | 24.754 | 23.96 | 16.423 | 0 | 0 | 58.838 | 54.747 | 37.753 | 21.02 | 0 | 0 | 57.692 | 29.307 | [5 empty] | 0 | 0.314 | 8 | 1.814 | 1.6491 | 0.95643 | 0.82192 | 0.8272 | 45.6001
2009-09-04 | 10:25 | 0 | 18.175 | 1 | 3 | 0 | 27.716 | 27.91 | 27.405 | 27.571 | 24.803 | 23.96 | 16.373 | 0 | 0 | 58.838 | 54.747 | 37.753 | 21.044 | 0 | 0 | 57.715 | 29.332 | [5 empty] | 0 | 0.145 | 9 | 1.8286 | 1.663 | 0.95702 | 0.82192 | 0.84104 | 45.9939
2009-09-04 | 10:26 | 0 | 18.201 | 0 | 3 | 0 | 27.91 | 27.839 | 27.451 | 27.62 | 28.27 | 24.006 | 16.695 | 0 | 0 | 58.792 | 54.723 | 37.729 | 21.02 | 0 | 0 | 57.738 | 29.354 | [5 empty] | 0 | 0.29 | 10 | 1.7348 | 1.5738 | 0.95322 | 0.82192 | 0.75191 | 43.3421
2009-09-04 | 10:27 | 0 | 18.201 | 0 | 3 | 0 | 42.664 | 28.319 | 27.451 | 27.669 | 29.307 | 24.031 | 16.768 | 1 | 0 | 58.769 | 54.679 | 37.775 | 21.02 | 0 | 0 | 57.672 | 29.354 | [5 empty] | 0 | 14.995 | 11 | 1.7136 | 1.5536 | 0.95236 | 0.82192 | 0.7317 | 42.7006
2009-09-04 | 10:28 | 0 | 18.226 | 0 | 2 | 0 | 37.258 | 41.49 | 27.427 | 27.694 | 25.259 | 24.055 | 16.991 | 0 | 0 | 58.792 | 54.679 | 37.775 | 20.995 | 0 | 0 | 57.715 | 29.378 | [5 empty] | 0 | 9.564 | 12 | 1.6486 | 1.4919 | 0.94972 | 0.82192 | 0.66997 | 40.6384
2009-09-04 | 10:29 | 0 | 18.256 | 0 | 3 | 0 | 30.71 | 38.581 | 27.41 | 27.674 | 25.264 | 24.109 | 17.047 | 1 | 0 | 58.774 | 54.684 | 37.875 | 21 | 0 | 0 | 57.811 | 29.457 | [5 empty] | 0 | 3.036 | 13 | 1.6323 | 1.4764 | 0.94906 | 0.82192 | 0.65447 | 40.0948
2009-09-04 | 10:30 | 0 | 18.201 | 0 | 3 | 0 | 28.944 | 31.281 | 27.356 | 27.571 | 24.994 | 24.08 | 17.039 | 0 | 0 | 58.744 | 54.63 | 37.844 | 20.995 | 0 | 0 | 57.781 | 29.403 | [5 empty] | 0 | 1.373 | 14 | 1.6346 | 1.4786 | 0.94916 | 0.82192 | 0.65669 | 40.1731
2009-09-04 | 10:31 | 0 | 18.243 | 0 | 3 | 0 | 28.383 | 29.3 | 27.324 | 27.589 | 24.891 | 24.168 | 17.205 | 0 | 0 | 58.76 | 54.646 | 37.861 | 20.988 | 0 | 0 | 57.774 | 29.347 | [5 empty] | 0 | 0.794 | 15 | 1.5863 | 1.4327 | 0.9472 | 0.82192 | 0.61074 | 38.5007
2009-09-04 | 10:32 | 0 | 18.163 | 0 | 2 | 0 | 28.067 | 28.621 | 27.199 | 27.535 | 23.104 | 24.139 | 17.275 | 0 | 0 | 58.712 | 54.618 | 37.88 | 20.983 | 0 | 0 | 57.681 | 29.391 | [5 empty] | 0 | 0.532 | 16 | 1.5659 | 1.4133 | 0.94637 | 0.82192 | 0.59136 | 37.7645
2009-09-04 | 10:33 | 0 | 18.218 | 0 | 3 | 0 | 27.951 | 28.336 | 27.155 | 27.493 | 24.337 | 24.193 | 17.328 | 0 | 0 | 58.717 | 54.646 | 37.909 | 21.037 | 0 | 0 | 57.708 | 29.445 | [5 empty] | 0 | 0.458 | 17 | 1.5505 | 1.3986 | 0.94575 | 0.82192 | 0.57669 | 37.1943
2009-09-04 | 10:34 | 0 | 18.188 | 0 | 3 | 0 | 27.753 | 28.067 | 27.054 | 27.294 | 24.788 | 24.259 | 17.718 | 0 | 0 | 58.689 | 54.597 | 37.904 | 21.007 | 0 | 0 | 57.681 | 29.44 | [5 empty] | 0 | 0.459 | 18 | 1.4369 | 1.2907 | 0.94115 | 0.82192 | 0.46874 | 32.6212
2009-09-04 | 10:35 | 0 | 18.163 | 0 | 3 | 0 | 27.608 | 27.873 | 27.054 | 27.223 | 23.947 | 24.308 | 17.942 | 0 | 0 | 58.689 | 54.574 | 37.928 | 21.007 | 0 | 0 | 57.681 | 29.415 | [5 empty] | 0 | 0.385 | 19 | 1.3717 | 1.2287 | 0.9385 | 0.82192 | 0.40674 | 29.6522
2009-09-04 | 10:36 | 0 | 18.213 | 0 | 2 | 0 | 27.488 | 27.728 | 27.029 | 27.248 | 24.139 | 24.357 | 17.942 | 0 | 0 | 58.667 | 54.527 | 37.952 | 21.007 | 0 | 0 | 57.612 | 29.415 | [5 empty] | 0 | 0.24 | 20 | 1.3717 | 1.2287 | 0.9385 | 0.82192 | 0.40674 | 29.6522
2009-09-04 | 10:37 | 0 | 18.218 | 1 | 3 | 0 | 27.493 | 27.613 | 27.083 | 27.324 | 24.867 | 24.408 | 17.625 | 0 | 0 | 58.671 | 54.555 | 37.98 | 21.108 | 0 | 0 | 57.551 | 29.469 | [5 empty] | 0 | 0.169 | 21 | 1.464 | 1.3164 | 0.94224 | 0.82192 | 0.49448 | 33.7761
2009-09-04 | 10:38 | 0 | 18.218 | 0 | 3 | 0 | 38.215 | 27.542 | 27.083 | 27.253 | 28.626 | 24.482 | 17.798 | 0 | 0 | 58.648 | 54.509 | 37.98 | 21.206 | 0 | 0 | 57.462 | 29.491 | [5 empty] | 0 | 10.962 | 22 | 1.4136 | 1.2685 | 0.9402 | 0.82192 | 0.4466 | 31.5923
2009-09-04 | 10:39 | 0 | 18.218 | 0 | 3 | 0 | 35.864 | 35.629 | 27.059 | 27.348 | 25.107 | 24.553 | 17.725 | 1 | 0 | 58.625 | 54.532 | 37.933 | 21.206 | 0 | 0 | 57.528 | 29.491 | [5 empty] | 0 | 8.516 | 23 | 1.4349 | 1.2887 | 0.94106 | 0.82192 | 0.4668 | 32.5325
2009-09-04 | 10:40 | 0 | 18.218 | 0 | 3 | 0 | 29.854 | 37.062 | 27.034 | 27.348 | 24.747 | 24.577 | 18.022 | 0 | 0 | 58.582 | 54.509 | 37.98 | 21.181 | 0 | 0 | 57.528 | 29.491 | [5 empty] | 0 | 2.506 | 24 | 1.3484 | 1.2065 | 0.93756 | 0.82192 | 0.38459 | 28.5223
2009-09-04 | 10:41 | 0 | 18.218 | 0 | 2 | 0 | 28.407 | 30.384 | 27.034 | 27.277 | 23.903 | 24.673 | 18.145 | 0 | 0 | 58.582 | 54.509 | 37.98 | 21.181 | 0 | 0 | 57.551 | 29.469 | [5 empty] | 0 | 1.13 | 25 | 1.3126 | 1.1725 | 0.93611 | 0.82192 | 0.35055 | 26.7067
2009-09-04 | 10:42 | 0 | 18.243 | 0 | 3 | 0 | 27.951 | 28.65 | 27.059 | 27.253 | 24.553 | 24.651 | 17.874 | 0 | 0 | 58.605 | 54.464 | 38.05 | 21.157 | 0 | 0 | 57.505 | 29.491 | [5 empty] | 0 | 0.698 | 26 | 1.3915 | 1.2475 | 0.9393 | 0.82192 | 0.42556 | 30.5829
2009-09-04 | 10:43 | 0 | 18.243 | 0 | 3 | 0 | 27.709 | 28.118 | 26.843 | 27.204 | 24.386 | 24.627 | 18.022 | 0 | 0 | 58.514 | 54.488 | 38.074 | 21.157 | 0 | 0 | 57.551 | 29.469 | [5 empty] | 0 | 0.505 | 27 | 1.3484 | 1.2065 | 0.93756 | 0.82192 | 0.38459 | 28.5223
2009-09-04 | 10:44 | 0 | 18.243 | 0 | 2 | 0 | 27.564 | 27.853 | 26.794 | 27.155 | 24.386 | 24.698 | 18.095 | 0 | 0 | 58.559 | 54.441 | 38.074 | 21.108 | 0 | 0 | 57.462 | 29.491 | [5 empty] | 0 | 0.409 | 28 | 1.3271 | 1.1863 | 0.9367 | 0.82192 | 0.36439 | 27.4566
2009-09-04 | 10:45 | 0 | 18.218 | 0 | 3 | 0 | 27.444 | 27.638 | 26.77 | 27.034 | 25.495 | 24.747 | 18.193 | 1 | 0 | 58.582 | 54.418 | 38.074 | 21.108 | 0 | 0 | 57.439 | 29.516 | [5 empty] | 0 | 0.41 | 29 | 1.2986 | 1.1592 | 0.93554 | 0.82192 | 0.33726 | 25.9711
2009-09-04 | 10:46 | 0 | 18.273 | 0 | 3 | 0 | 27.329 | 27.547 | 26.728 | 26.993 | 24.536 | 24.801 | 18.1 | 0 | 0 | 58.541 | 54.446 | 38.102 | 21.115 | 0 | 0 | 57.489 | 29.57 | [5 empty] | 0 | 0.336 | 30 | 1.3257 | 1.1849 | 0.93664 | 0.82192 | 0.363 | 27.3823
2009-09-04 | 10:47 | 0 | 18.218 | 0 | 3 | 0 | 27.204 | 27.324 | 26.674 | 26.914 | 24.771 | 24.722 | 18.095 | 0 | 0 | 58.514 | 54.394 | 38.074 | 21.086 | 0 | 0 | 57.37 | 29.565 | [5 empty] | 0 | 0.29 | 31 | 1.3271 | 1.1863 | 0.9367 | 0.82192 | 0.36439 | 27.4566
2009-09-04 | 10:48 | 0 | 18.223 | 0 | 2 | 0 | 27.162 | 27.258 | 26.63 | 26.919 | 24.97 | 24.776 | 17.927 | 0 | 0 | 58.52 | 54.399 | 38.102 | 21.115 | 0 | 0 | 57.398 | 29.594 | [5 empty] | 0 | 0.243 | 32 | 1.3761 | 1.2328 | 0.93868 | 0.82192 | 0.41089 | 29.8598
2009-09-04 | 10:49 | 1 | 18.218 | 1 | 3 | 0 | 34.22 | 27.108 | 26.6 | 26.843 | 27.973 | 24.747 | 17.798 | 0 | 0 | 58.493 | 54.371 | 38.098 | 21.086 | 0 | 0 | 57.327 | 29.565 | [5 empty] | 18.218 | 7.377 | 33 | 1.4136 | 1.2685 | 0.9402 | 0.82192 | 0.4466 | 31.5923
2009-09-04 | 10:50 | 0 | 18.248 | 0 | 3 | 0 | 38.148 | 31.159 | 26.605 | 26.848 | 25.62 | 24.703 | 17.828 | 0 | 0 | 58.518 | 54.352 | 38.102 | 21.091 | 0 | 0 | 57.352 | 29.616 | [5 empty] | 0 | 11.3 | 34 | 1.4049 | 1.2602 | 0.93985 | 0.82192 | 0.43829 | 31.1977
2009-09-04 | 10:51 | 0 | 18.165 | 0 | 2 | 0 | 30.139 | 39.126 | 26.527 | 26.792 | 25.176 | 24.624 | 17.673 | 0 | 0 | 58.443 | 54.299 | 38.093 | 21.034 | 0 | 0 | 57.37 | 29.589 | [5 empty] | 0 | 3.347 | 35 | 1.45 | 1.3031 | 0.94168 | 0.82192 | 0.4812 | 33.1854
2009-09-04 | 10:52 | 0 | 18.14 | 0 | 3 | 0 | 28.091 | 31.007 | 26.527 | 26.792 | 24.911 | 24.646 | 17.673 | 1 | 0 | 58.397 | 54.275 | 38.093 | 21.034 | 0 | 0 | 57.343 | 29.56 | [5 empty] | 0 | 1.299 | 36 | 1.45 | 1.3031 | 0.94168 | 0.82192 | 0.4812 | 33.1854
2009-09-04 | 10:53 | 0 | 18.17 | 0 | 2 | 0 | 27.52 | 28.459 | 26.578 | 26.723 | 24.774 | 24.629 | 17.331 | 0 | 0 | 58.447 | 54.303 | 38.169 | 21.039 | 0 | 0 | 57.35 | 29.614 | [5 empty] | 0 | 0.797 | 37 | 1.5496 | 1.3978 | 0.94571 | 0.82192 | 0.57586 | 37.1616
2009-09-04 | 10:54 | 0 | 18.17 | 0 | 3 | 0 | 27.277 | 27.711 | 26.483 | 26.797 | 23.93 | 24.653 | 17.233 | 0 | 0 | 58.402 | 54.259 | 38.169 | 21.064 | 0 | 0 | 57.281 | 29.638 | [5 empty] | 0 | 0.48 | 38 | 1.5782 | 1.4249 | 0.94687 | 0.82192 | 0.60299 | 38.2085
2009-09-04 | 10:55 | 0 | 18.196 | 0 | 2 | 0 | 27.157 | 27.397 | 26.458 | 26.723 | 23.906 | 24.653 | 17.059 | 0 | 0 | 58.402 | 54.28 | 38.169 | 21.064 | 0 | 0 | 57.259 | 29.589 | [5 empty] | 0 | 0.434 | 39 | 1.6288 | 1.4731 | 0.94892 | 0.82192 | 0.65115 | 39.9769
2009-09-04 | 10:56 | 0 | 18.203 | 0 | 3 | 0 | 27.093 | 27.262 | 26.443 | 26.684 | 24.202 | 24.685 | 17.117 | 0 | 0 | 58.432 | 54.266 | 38.201 | 21.071 | 0 | 0 | 57.311 | 29.646 | [5 empty] | 0 | 0.409 | 40 | 1.6119 | 1.457 | 0.94824 | 0.82192 | 0.6351 | 39.3998
2009-09-04 | 10:57 | 0 | 18.228 | 0 | 3 | 0 | 26.973 | 27.164 | 26.37 | 26.61 | 23.214 | 24.661 | 17.019 | 0 | 0 | 58.432 | 54.243 | 38.27 | 21.071 | 0 | 0 | 57.311 | 29.67 | [5 empty] | 0 | 0.363 | 41 | 1.6405 | 1.4841 | 0.94939 | 0.82192 | 0.66222 | 40.368
2009-09-04 | 10:58 | 0 | 18.203 | 0 | 2 | 0 | 26.877 | 27.02 | 26.345 | 26.564 | 23.938 | 24.636 | 16.921 | 0 | 0 | 58.411 | 54.243 | 38.246 | 21.071 | 0 | 0 | 57.311 | 29.67 | [5 empty] | 0 | 0.313 | 42 | 1.669 | 1.5113 | 0.95055 | 0.82192 | 0.68935 | 41.303
2009-09-04 | 10:59 | 0 | 18.203 | 0 | 3 | 0 | 26.779 | 26.9 | 26.274 | 26.49 | 23.454 | 24.587 | 16.969 | 0 | 0 | 58.365 | 54.173 | 38.224 | 20.998 | 0 | 0 | 57.192 | 29.614 | [5 empty] | 0 | 0.289 | 43 | 1.655 | 1.498 | 0.94998 | 0.82192 | 0.67606 | 40.8491
2009-09-04 | 11:00 | 0 | 18.203 | 0 | 2 | 0 | 29.719 | 26.804 | 26.225 | 26.515 | 27.309 | 24.563 | 17.069 | 0 | 0 | 58.388 | 54.196 | 38.294 | 21.047 | 0 | 0 | 57.288 | 29.695 | [5 empty] | 0 | 3.204 | 44 | 1.6259 | 1.4703 | 0.9488 | 0.82192 | 0.64838 | 39.8782
2009-09-04 | 11:01 | 0 | 18.228 | 1 | 3 | 0 | 40.105 | 28.152 | 26.225 | 26.419 | 24.685 | 24.541 | 17.363 | 0 | 0 | 58.365 | 54.173 | 38.294 | 21.047 | 0 | 0 | 57.268 | 29.695 | [5 empty] | 0 | 13.686 | 45 | 1.5403 | 1.3889 | 0.94533 | 0.82192 | 0.567 | 36.8114
2009-09-04 | 11:02 | 0 | 18.221 | 0 | 3 | 0 | 30.457 | 39.978 | 26.218 | 26.412 | 23.545 | 24.435 | 17.678 | 1 | 0 | 58.336 | 54.121 | 38.239 | 21.015 | 0 | 0 | 57.238 | 29.663 | [5 empty] | 0 | 4.045 | 46 | 1.4486 | 1.3017 | 0.94162 | 0.82192 | 0.47981 | 33.1232
2009-09-04 | 11:03 | 0 | 18.196 | 0 | 2 | 0 | 27.905 | 31.615 | 26.267 | 26.387 | 22.991 | 24.46 | 17.652 | 0 | 0 | 58.313 | 54.142 | 38.263 | 21.039 | 0 | 0 | 57.281 | 29.663 | [5 empty] | 0 | 1.518 | 47 | 1.4561 | 1.3089 | 0.94192 | 0.82192 | 0.48701 | 33.4452
2009-09-04 | 11:04 | 0 | 18.253 | 0 | 3 | 0 | 27.213 | 28.297 | 26.323 | 26.394 | 24.033 | 24.467 | 17.117 | 0 | 0 | 58.365 | 54.128 | 38.366 | 21.047 | 0 | 0 | 57.268 | 29.67 | [5 empty] | 0 | 0.819 | 48 | 1.6119 | 1.457 | 0.94824 | 0.82192 | 0.6351 | 39.3998
2009-09-04 | 11:05 | 0 | 18.278 | 0 | 3 | 0 | 26.924 | 27.407 | 26.25 | 26.394 | 23.094 | 24.467 | 16.944 | 0 | 0 | 58.343 | 54.128 | 38.342 | 21.047 | 0 | 0 | 57.357 | 29.695 | [5 empty] | 0 | 0.53 | 49 | 1.6623 | 1.5049 | 0.95028 | 0.82192 | 0.68298 | 41.0864
2009-09-04 | 11:06 | 0 | 18.253 | 0 | 2 | 0 | 26.804 | 27.093 | 26.225 | 26.419 | 24.153 | 24.467 | 16.871 | 0 | 0 | 58.343 | 54.105 | 38.342 | 21.047 | 0 | 0 | 57.334 | 29.67 | [5 empty] | 0 | 0.385 | 50 | 1.6836 | 1.5251 | 0.95114 | 0.82192 | 0.70319 | 41.7679
2009-09-04 | 11:07 | 0 | 18.253 | 0 | 3 | 0 | 26.684 | 26.924 | 26.154 | 26.37 | 24.153 | 24.396 | 16.451 | 0 | 0 | 58.32 | 54.082 | 38.342 | 21.047 | 0 | 0 | 57.288 | 29.67 | [5 empty] | 0 | 0.314 | 51 | 1.8059 | 1.6414 | 0.9561 | 0.82192 | 0.81945 | 45.3768
2009-09-04 | 11:08 | 0 | 18.203 | 0 | 3 | 0 | 26.588 | 26.779 | 26.13 | 26.299 | 24.322 | 24.443 | 16.524 | 0 | 0 | 58.276 | 54.105 | 38.342 | 21.047 | 0 | 0 | 57.268 | 29.67 | [5 empty] | 0 | 0.289 | 52 | 1.7846 | 1.6212 | 0.95523 | 0.82192 | 0.79924 | 44.785
2009-09-04 | 11:09 | 0 | 18.196 | 0 | 2 | 0 | 26.483 | 26.627 | 26.049 | 26.242 | 23.712 | 24.364 | 16.617 | 0 | 0 | 58.247 | 54.051 | 38.38 | 21.015 | 0 | 0 | 57.192 | 29.663 | [5 empty] | 0 | 0.241 | 53 | 1.7575 | 1.5954 | 0.95414 | 0.82192 | 0.7735 | 44.0104
2009-09-04 | 11:10 | 0 | 18.228 | 0 | 3 | 0 | 26.468 | 26.564 | 26.058 | 26.25 | 22.927 | 24.372 | 16.574 | 0 | 0 | 58.301 | 54.063 | 38.437 | 21.022 | 0 | 0 | 57.181 | 29.744 | [5 empty] | 0 | 0.218 | 54 | 1.7701 | 1.6073 | 0.95464 | 0.82192 | 0.7854 | 44.3715
2009-09-04 | 11:11 | 0 | 18.271 | 0 | 3 | 0 | 27.088 | 26.556 | 26.1 | 26.269 | 26.87 | 24.413 | 16.37 | 0 | 0 | 58.317 | 54.079 | 38.454 | 21.064 | 0 | 0 | 57.197 | 29.761 | [5 empty] | 0 | 0.819 | 55 | 1.8295 | 1.6638 | 0.95705 | 0.82192 | 0.84187 | 46.0173
2009-09-04 | 11:12 | 1 | 18.271 | 0 | 3 | 0 | 41.839 | 27.159 | 26.027 | 26.291 | 27.593 | 24.342 | 16.345 | 1 | 0 | 58.274 | 54.056 | 38.478 | 21.064 | 0 | 0 | 57.151 | 29.761 | [5 empty] | 18.271 | 15.548 | 56 | 1.8367 | 1.6707 | 0.95735 | 0.82192 | 0.84879 | 46.2117
2009-09-04 | 11:13 | 0 | 18.271 | 1 | 3 | 0 | 44.401 | 40.545 | 26.002 | 26.269 | 28.074 | 24.318 | 16.418 | 1 | 0 | 58.295 | 54.033 | 38.478 | 21.064 | 0 | 0 | 57.22 | 29.761 | [5 empty] | 0 | 18.132 | 57 | 1.8155 | 1.6505 | 0.95649 | 0.82192 | 0.82858 | 45.6397
2009-09-04 | 11:14 | 0 | 18.271 | 0 | 2 | 0 | 38.265 | 43.953 | 26.051 | 26.245 | 24.219 | 24.389 | 16.418 | 1 | 0 | 58.274 | 54.056 | 38.478 | 21.064 | 0 | 0 | 57.197 | 29.761 | [5 empty] | 0 | 12.02 | 58 | 1.8155 | 1.6505 | 0.95649 | 0.82192 | 0.82858 | 45.6397
2009-09-04 | 11:15 | 0 | 18.351 | 0 | 3 | 0 | 30.175 | 40.645 | 26.25 | 26.25 | 23.962 | 24.322 | 16.277 | 1 | 0 | 58.322 | 54.061 | 38.555 | 21.093 | 0 | 0 | 57.179 | 29.786 | [5 empty] | 0 | 3.925 | 59 | 1.8565 | 1.6895 | 0.95815 | 0.82192 | 0.86761 | 46.7326
2009-09-04 | 11:16 | 0 | 18.246 | 0 | 2 | 0 | 28.003 | 31.448 | 26.34 | 26.269 | 23.28 | 24.342 | 16.295 | 0 | 0 | 58.295 | 54.033 | 38.571 | 21.064 | 0 | 0 | 57.174 | 29.761 | [5 empty] | 0 | 1.734 | 60 | 1.8513 | 1.6845 | 0.95794 | 0.82192 | 0.86263 | 46.5958
2009-09-04 | 11:17 | 0 | 18.271 | 0 | 3 | 0 | 27.353 | 28.628 | 26.291 | 26.365 | 23.378 | 24.342 | 16.32 | 0 | 0 | 58.274 | 54.056 | 38.526 | 21.064 | 0 | 0 | 57.151 | 29.786 | [5 empty] | 0 | 0.988 | 61 | 1.844 | 1.6776 | 0.95764 | 0.82192 | 0.85571 | 46.4045
2009-09-04 | 11:18 | 0 | 18.271 | 0 | 3 | 0 | 27.088 | 27.714 | 26.269 | 26.414 | 23.474 | 24.342 | 16.295 | 0 | 0 | 58.295 | 54.012 | 38.571 | 21.042 | 0 | 0 | 57.151 | 29.786 | [5 empty] | 0 | 0.674 | 62 | 1.8513 | 1.6845 | 0.95794 | 0.82192 | 0.86263 | 46.5958
2009-09-04 | 11:19 | 0 | 18.296 | 0 | 3 | 0 | 26.944 | 27.353 | 26.171 | 26.414 | 22.559 | 24.342 | 16.418 | 0 | 0 | 58.274 | 54.033 | 38.595 | 21.042 | 0 | 0 | 57.174 | 29.786 | [5 empty] | 0 | 0.53 | 63 | 1.8155 | 1.6505 | 0.95649 | 0.82192 | 0.82858 | 45.6397
2009-09-04 | 11:20 | 0 | 18.276 | 0 | 2 | 0 | 26.804 | 27.189 | 26.13 | 26.345 | 22.854 | 24.298 | 16.3 | 0 | 0 | 58.301 | 54.061 | 38.6 | 21.093 | 0 | 0 | 57.135 | 29.815 | [5 empty] | 0 | 0.459 | 64 | 1.8498 | 1.6832 | 0.95788 | 0.82192 | 0.86124 | 46.5577
2009-09-04 | 11:21 | 0 | 18.246 | 0 | 3 | 0 | 26.654 | 26.968 | 25.955 | 26.245 | 23.499 | 24.269 | 16.345 | 0 | 0 | 58.295 | 54.012 | 38.595 | 21.042 | 0 | 0 | 57.131 | 29.786 | [5 empty] | 0 | 0.409 | 65 | 1.8367 | 1.6707 | 0.95735 | 0.82192 | 0.84879 | 46.2117
2009-09-04 | 11:22 | 0 | 18.301 | 0 | 3 | 0 | 26.564 | 26.828 | 26.009 | 26.201 | 22.805 | 24.227 | 16.375 | 0 | 0 | 58.301 | 53.993 | 38.648 | 21.047 | 0 | 0 | 57.113 | 29.839 | [5 empty] | 0 | 0.363 | 66 | 1.828 | 1.6624 | 0.95699 | 0.82192 | 0.84048 | 45.9782
2009-09-04 | 11:23 | 0 | 18.246 | 0 | 3 | 0 | 26.414 | 26.654 | 26.051 | 26.147 | 22.148 | 24.173 | 16.395 | 0 | 0 | 58.251 | 53.965 | 38.571 | 21.017 | 0 | 0 | 57.158 | 29.815 | [5 empty] | 0 | 0.267 | 67 | 1.8222 | 1.6569 | 0.95676 | 0.82192 | 0.83495 | 45.8214
2009-09-04 | 11:24 | 0 | 18.246 | 0 | 3 | 0 | 35.844 | 26.485 | 26.1 | 26.245 | 27.473 | 24.197 | 16.395 | 0 | 0 | 58.228 | 53.942 | 38.643 | 21.017 | 0 | 0 | 57.108 | 29.81 | [5 empty] | 0 | 9.599 | 68 | 1.8222 | 1.6569 | 0.95676 | 0.82192 | 0.83495 | 45.8214
2009-09-04 | 11:25 | 0 | 18.276 | 1 | 3 | 0 | 42.877 | 33.876 | 26.13 | 26.299 | 27.937 | 24.178 | 16.3 | 2 | 0 | 58.256 | 53.923 | 38.648 | 21.022 | 0 | 0 | 57.067 | 29.839 | [5 empty] | 0 | 16.578 | 69 | 1.8498 | 1.6832 | 0.95788 | 0.82192 | 0.86124 | 46.5577
2009-09-04 | 11:26 | 1 | 18.271 | 0 | 3 | 0 | 44.517 | 42.355 | 26.147 | 26.291 | 28.437 | 24.099 | 16.197 | 1 | 0 | 58.206 | 53.918 | 38.595 | 21.017 | 0 | 0 | 57.017 | 29.81 | [5 empty] | 18.271 | 18.226 | 70 | 1.8798 | 1.7117 | 0.95909 | 0.82192 | 0.88975 | 47.3315
2009-09-04 | 11:27 | 0 | 18.301 | 0 | 3 | 0 | 45.348 | 44.312 | 26.321 | 26.345 | 29.02 | 24.129 | 16.079 | 2 | 0 | 58.256 | 53.923 | 38.693 | 21.047 | 0 | 0 | 57.044 | 29.889 | [5 empty] | 0 | 19.003 | 71 | 1.9142 | 1.7443 | 0.96049 | 0.82192 | 0.92241 | 48.1881
2009-09-04 | 11:28 | 0 | 18.271 | 0 | 3 | 1 | 42.755 | 45.112 | 26.39 | 26.39 | 25.161 | 24.173 | 16.172 | 2 | 0 | 58.228 | 53.918 | 38.688 | 20.993 | 0 | 0 | 57.039 | 29.881 | [5 empty] | 0 | 16.365 | 72 | 1.8871 | 1.7186 | 0.95939 | 0.82192 | 0.89667 | 47.5156
2009-09-04 | 11:29 | 0 | 18.271 | 0 | 2 | 0 | 31.786 | 44.236 | 26.461 | 26.51 | 22.559 | 24.197 | 16.049 | 0 | 0 | 58.228 | 53.918 | 38.712 | 21.017 | 0 | 0 | 57.062 | 29.881 | [5 empty] | 0 | 5.276 | 0 | 1.9229 | 1.7526 | 0.96084 | 0.82192 | 0.93072 | 48.4011
2009-09-04 | 11:30 | 0 | 18.301 | 0 | 3 | 0 | 28.851 | 33.428 | 26.586 | 26.561 | 24.732 | 24.249 | 16.006 | 0 | 0 | 58.274 | 53.921 | 38.787 | 21.022 | 0 | 0 | 57.131 | 29.96 | [5 empty] | 0 | 2.29 | 1 | 1.9355 | 1.7645 | 1.1072 | 0.96774 | 0.7968 | 41.1685
2009-09-04 | 11:31 | 0 | 18.276 | 0 | 3 | 0 | 27.91 | 29.548 | 26.49 | 26.586 | 26.007 | 24.273 | 15.88 | 0 | 0 | 58.228 | 53.921 | 38.787 | 20.949 | 0 | 0 | 57.131 | 29.957 | [5 empty] | 0 | 1.324 | 2 | 1.9721 | 1.7994 | 1.1087 | 0.96774 | 0.83167 | 42.1711
2009-09-04 | 11:32 | 0 | 18.251 | 0 | 2 | 0 | 27.5 | 28.368 | 26.466 | 26.561 | 25.237 | 24.2 | 15.807 | 0 | 0 | 58.251 | 53.897 | 38.81 | 20.998 | 0 | 0 | 57.062 | 29.957 | [5 empty] | 0 | 0.939 | 3 | 1.9934 | 1.8196 | 1.1095 | 0.96774 | 0.85188 | 42.735
2009-09-04 | 11:33 | 0 | 18.251 | 0 | 3 | 0 | 27.26 | 27.839 | 26.49 | 26.635 | 25.526 | 24.249 | 15.782 | 0 | 0 | 58.274 | 53.897 | 38.787 | 20.998 | 0 | 0 | 57.062 | 29.935 | [5 empty] | 0 | 0.625 | 4 | 2.0007 | 1.8265 | 1.1098 | 0.96774 | 0.8588 | 42.9254
2009-09-04 | 11:34 | 0 | 18.228 | 0 | 3 | 0 | 27.066 | 27.5 | 26.49 | 26.681 | 24.683 | 24.249 | 15.88 | 0 | 0 | 58.228 | 53.921 | 38.787 | 21.044 | 0 | 0 | 56.996 | 29.935 | [5 empty] | 0 | 0.385 | 5 | 1.9721 | 1.7994 | 1.1087 | 0.96774 | 0.83167 | 42.1711
2009-09-04 | 11:35 | 0 | 18.218 | 0 | 3 | 0 | 27.012 | 27.253 | 26.603 | 26.723 | 24.362 | 24.146 | 16.071 | 0 | 0 | 58.199 | 53.844 | 38.801 | 20.99 | 0 | 0 | 56.921 | 29.903 | [5 empty] | 0 | 0.289 | 6 | 1.9165 | 1.7465 | 1.1064 | 0.96774 | 0.77881 | 40.6363
2009-09-04 | 11:36 | 0 | 18.196 | 1 | 4 | 0 | 27.012 | 27.157 | 26.843 | 26.843 | 24.121 | 24.168 | 16.267 | 1 | 0 | 58.178 | 53.82 | 38.779 | 20.99 | 0 | 0 | 56.9 | 29.903 | [5 empty] | 0 | 0.169 | 7 | 1.8594 | 1.6923 | 1.1041 | 0.96774 | 0.72455 | 38.966
2009-09-04 | 11:37 | 0 | 18.228 | 0 | 3 | 0 | 27.115 | 27.164 | 26.946 | 27.14 | 25.068 | 24.153 | 16.003 | 0 | 0 | 58.185 | 53.851 | 38.856 | 21.022 | 0 | 0 | 56.996 | 29.935 | [5 empty] | 0 | -0.025 | 8 | 1.9363 | 1.7654 | 1.1072 | 0.96774 | 0.79763 | 41.1928
2009-09-04 | 11:38 | 0 | 18.251 | 0 | 3 | 0 | 31.669 | 27.164 | 26.946 | 27.189 | 28.393 | 24.104 | 15.905 | 0 | 0 | 58.208 | 53.806 | 38.88 | 21.022 | 0 | 0 | 56.973 | 29.935 | [5 empty] | 0 | 4.48 | 9 | 1.9649 | 1.7925 | 1.1084 | 0.96774 | 0.82475 | 41.9751
2009-09-04 | 11:39 | 0 | 18.203 | 0 | 3 | 0 | 42.568 | 31.718 | 26.85 | 27.189 | 28.873 | 24.129 | 15.857 | 0 | 0 | 58.162 | 53.806 | 38.763 | 20.973 | 0 | 0 | 56.973 | 29.935 | [5 empty] | 0 | 15.379 | 10 | 1.9788 | 1.8058 | 1.1089 | 0.96774 | 0.83804 | 42.3501
2009-09-04 | 11:40 | 1 | 18.203 | 0 | 3 | 0 | 44.68 | 42.217 | 26.706 | 27.044 | 29.236 | 24.104 | 15.88 | 2 | 0 | 58.139 | 53.806 | 38.832 | 20.998 | 0 | 0 | 56.973 | 29.911 | [5 empty] | 18.203 | 17.636 | 11 | 1.9721 | 1.7994 | 1.1087 | 0.96774 | 0.83167 | 42.1711
2009-09-04 | 11:41 | 0 | 18.17 | 0 | 3 | 0 | 45.474 | 44.489 | 26.698 | 26.914 | 29.685 | 24.097 | 16.021 | 2 | 0 | 58.133 | 53.729 | 38.849 | 20.941 | 0 | 0 | 56.921 | 29.903 | [5 empty] | 0 | 18.56 | 12 | 1.9311 | 1.7604 | 1.107 | 0.96774 | 0.79265 | 41.0466
2009-09-04 | 11:42 | 0 | 18.17 | 0 | 3 | 0 | 36.758 | 45.268 | 26.723 | 26.868 | 26.529 | 24.121 | 16.071 | 1 | 0 | 58.11 | 53.752 | 38.849 | 20.941 | 0 | 0 | 56.921 | 29.95 | [5 empty] | 0 | 9.89 | 13 | 1.9165 | 1.7465 | 1.1064 | 0.96774 | 0.77881 | 40.6363
2009-09-04 | 11:43 | 0 | 18.203 | 0 | 2 | 0 | 30.345 | 38.763 | 26.826 | 26.924 | 24.609 | 24.153 | 16.028 | 0 | 0 | 58.117 | 53.783 | 38.928 | 20.998 | 0 | 0 | 56.907 | 29.982 | [5 empty] | 0 | 3.421 | 14 | 1.929 | 1.7584 | 1.1069 | 0.96774 | 0.79071 | 40.9896
2009-09-04 | 11:44 | 0 | 18.228 | 0 | 3 | 0 | 28.584 | 31.259 | 26.995 | 26.971 | 23.935 | 24.104 | 16.152 | 0 | 0 | 58.139 | 53.806 | 38.904 | 21.022 | 0 | 0 | 56.95 | 30.006 | [5 empty] | 0 | 1.613 | 15 | 1.8929 | 1.7241 | 1.1054 | 0.96774 | 0.75638 | 39.9582
2009-09-04 | 11:45 | 0 | 18.251 | 0 | 3 | 0 | 28.03 | 29.092 | 27.115 | 27.091 | 23.55 | 24.104 | 16.227 | 0 | 0 | 58.185 | 53.783 | 38.973 | 21.022 | 0 | 0 | 56.973 | 29.982 | [5 empty] | 0 | 0.939 | 16 | 1.8711 | 1.7034 | 1.1046 | 0.96774 | 0.73562 | 39.3151
2009-09-04 | 11:46 | 0 | 18.276 | 0 | 3 | 0 | 27.814 | 28.393 | 27.235 | 27.26 | 23.501 | 24.129 | 16.277 | 0 | 0 | 58.162 | 53.759 | 39.021 | 20.973 | 0 | 0 | 56.907 | 29.982 | [5 empty] | 0 | 0.554 | 17 | 1.8565 | 1.6895 | 1.104 | 0.96774 | 0.72178 | 38.878
2009-09-04 | 11:47 | 0 | 18.276 | 1 | 3 | 0 | 27.765 | 28.079 | 27.309 | 27.356 | 22.731 | 24.129 | 16.202 | 0 | 0 | 58.162 | 53.759 | 39.069 | 20.998 | 0 | 0 | 56.816 | 29.935 | [5 empty] | 0 | 0.409 | 18 | 1.8784 | 1.7103 | 1.1049 | 0.96774 | 0.74254 | 39.5312
2009-09-04 | 11:48 | 0 | 18.218 | 0 | 3 | 0 | 27.711 | 27.951 | 27.348 | 27.468 | 23.712 | 24.146 | 16.589 | 0 | 0 | 58.11 | 53.729 | 39.014 | 20.966 | 0 | 0 | 56.832 | 29.95 | [5 empty] | 0 | 0.243 | 19 | 1.7657 | 1.6032 | 1.1003 | 0.96774 | 0.63542 | 35.9874
2009-09-04 | 11:49 | 0 | 18.243 | 0 | 3 | 0 | 27.758 | 27.927 | 27.468 | 27.566 | 23.374 | 24.146 | 16.664 | 0 | 0 | 58.11 | 53.682 | 38.99 | 20.966 | 0 | 0 | 56.832 | 29.95 | [5 empty] | 0 | 0.192 | 20 | 1.7438 | 1.5824 | 1.0994 | 0.96774 | 0.61466 | 35.2476
2009-09-04 | 11:50 | 0 | 18.243 | 0 | 3 | 0 | 27.807 | 27.905 | 27.471 | 27.711 | 21.978 | 24.17 | 16.936 | 0 | 0 | 58.091 | 53.687 | 39.038 | 20.99 | 0 | 0 | 56.88 | 29.928 | [5 empty] | 0 | 0.096 | 21 | 1.6646 | 1.5071 | 1.0962 | 0.96774 | 0.53937 | 32.4019
2009-09-04 | 11:51 | 0 | 18.351 | 0 | 3 | 0 | 27.983 | 27.961 | 27.549 | 27.817 | 23.938 | 24.153 | 16.994 | 0 | 0 | 58.167 | 53.717 | 39.117 | 21.022 | 0 | 0 | 56.932 | 29.984 | [5 empty] | 0 | 0.166 | 22 | 1.6477 | 1.4911 | 1.0955 | 0.96774 | 0.52332 | 31.7597
2009-09-04 | 11:52 | 0 | 18.326 | 0 | 3 | 0 | 39.612 | 28.032 | 27.454 | 27.743 | 29.212 | 24.153 | 16.845 | 1 | 0 | 58.144 | 53.671 | 39.071 | 21.022 | 0 | 0 | 56.932 | 29.984 | [5 empty] | 0 | 11.869 | 23 | 1.6911 | 1.5323 | 1.0973 | 0.96774 | 0.56456 | 33.3836
2009-09-04 | 11:53 | 0 | 18.271 | 0 | 3 | 0 | 34.718 | 38.079 | 27.28 | 27.569 | 25.666 | 24.124 | 16.667 | 0 | 0 | 58.071 | 53.643 | 39.112 | 20.993 | 0 | 0 | 56.861 | 29.979 | [5 empty] | 0 | 7.149 | 24 | 1.743 | 1.5816 | 1.0994 | 0.96774 | 0.61383 | 35.2176
2009-09-04 | 11:54 | 0 | 18.301 | 0 | 3 | 0 | 29.79 | 35.498 | 27.189 | 27.478 | 26.081 | 24.082 | 16.426 | 0 | 0 | 58.098 | 53.671 | 39.117 | 21.022 | 0 | 0 | 56.889 | 30.031 | [5 empty] | 0 | 2.312 | 25 | 1.8131 | 1.6483 | 1.1022 | 0.96774 | 0.68054 | 37.5337
2009-09-04 | 11:55 | 0 | 18.276 | 0 | 2 | 0 | 28.491 | 30.129 | 27.189 | 27.407 | 25.311 | 24.058 | 16.35 | 1 | 0 | 58.076 | 53.647 | 39.117 | 20.998 | 0 | 0 | 56.843 | 30.031 | [5 empty] | 0 | 1.084 | 26 | 1.8353 | 1.6693 | 1.1031 | 0.96774 | 0.70158 | 38.2273
2009-09-04 | 11:56 | 0 | 18.246 | 0 | 3 | 0 | 27.983 | 28.682 | 27.118 | 27.334 | 25.286 | 24.033 | 16.104 | 0 | 0 | 58.055 | 53.647 | 39.164 | 20.998 | 0 | 0 | 56.866 | 30.08 | [5 empty] | 0 | 0.649 | 27 | 1.9069 | 1.7374 | 1.106 | 0.96774 | 0.76967 | 40.3621
2009-09-04 | 11:57 | 0 | 18.253 | 0 | 3 | 0 | 27.718 | 28.177 | 27.02 | 27.358 | 26.032 | 24.009 | 16.129 | 0 | 0 | 58.032 | 53.647 | 39.164 | 21.047 | 0 | 0 | 56.889 | 30.08 | [5 empty] | 0 | 0.36 | 28 | 1.8996 | 1.7305 | 1.1057 | 0.96774 | 0.76275 | 40.1525
2009-09-04 | 11:58 | 0 | 18.253 | 0 | 3 | 0 | 27.598 | 27.912 | 26.973 | 27.238 | 24.877 | 24.033 | 16.154 | 0 | 0 | 58.009 | 53.647 | 39.164 | 21.047 | 0 | 0 | 56.978 | 30.104 | [5 empty] | 0 | 0.36 | 29 | 1.8924 | 1.7236 | 1.1054 | 0.96774 | 0.75583 | 39.9413
2009-09-04 | 11:59 | 0 | 18.253 | 1 | 3 | 0 | 27.503 | 27.718 | 27.02 | 27.213 | 24.658 | 24.009 | 16.426 | 0 | 0 | 58.009 | 53.603 | 39.164 | 21.022 | 0 | 0 | 56.955 | 30.104 | [5 empty] | 0 | 0.29 | 30 | 1.8131 | 1.6483 | 1.1022 | 0.96774 | 0.68054 | 37.5337
2009-09-04 | 12:00 | 0 | 18.228 | 0 | 3 | 0 | 27.407 | 27.549 | 27.069 | 27.238 | 24.926 | 23.962 | 16.499 | 0 | 0 | 57.987 | 53.58 | 39.212 | 21.047 | 0 | 0 | 56.932 | 30.104 | [5 empty] | 0 | 0.169 | 31 | 1.7919 | 1.6281 | 1.1014 | 0.96774 | 0.66033 | 36.8513
2009-09-04 | 12:01 | 0 | 18.228 | 0 | 3 | 0 | 27.383 | 27.478 | 27.044 | 27.262 | 24.948 | 23.938 | 16.277 | 0 | 0 | 57.987 | 53.556 | 39.164 | 21.022 | 0 | 0 | 56.866 | 30.104 | [5 empty] | 0 | 0.121 | 32 | 1.8565 | 1.6895 | 1.104 | 0.96774 | 0.72178 | 38.878
2009-09-04 | 12:02 | 0 | 18.253 | 0 | 3 | 0 | 27.383 | 27.429 | 27.02 | 27.262 | 24.781 | 23.938 | 16.227 | 0 | 0 | 57.987 | 53.533 | 39.164 | 21.022 | 0 | 0 | 56.798 | 30.129 | [5 empty] | 0 | 0.121 | 33 | 1.8711 | 1.7034 | 1.1046 | 0.96774 | 0.73562 | 39.3151
2009-09-04 | 12:03 | 1 | 18.253 | 0 | 2 | 0 | 37.402 | 27.429 | 26.998 | 27.238 | 28.248 | 23.938 | 16.375 | 0 | 0 | 57.941 | 53.512 | 39.188 | 21.022 | 0 | 0 | 56.777 | 30.175 | [5 empty] | 18.253 | 10.164 | 34 | 1.828 | 1.6624 | 1.1028 | 0.96774 | 0.69466 | 38.001
2009-09-04 | 12:04 | 0 | 18.198 | 0 | 3 | 0 | 43.037 | 35.469 | 26.9 | 27.238 | 27.118 | 23.938 | 16.252 | 1 | 0 | 57.941 | 53.512 | 39.164 | 21.047 | 0 | 0 | 56.754 | 30.153 | [5 empty] | 0 | 15.799 | 35 | 1.8638 | 1.6964 | 1.1043 | 0.96774 | 0.7287 | 39.0974
2009-09-04 | 12:05 | 0 | 18.198 | 0 | 3 | 0 | 32.196 | 42.379 | 26.824 | 27.159 | 25.472 | 23.884 | 16.049 | 0 | 0 | 57.893 | 53.461 | 39.16 | 21.017 | 0 | 0 | 56.704 | 30.146 | [5 empty] | 0 | 5.037 | 36 | 1.9229 | 1.7526 | 1.1067 | 0.96774 | 0.78489 | 40.8176
2009-09-04 | 12:06 | 0 | 18.228 | 0 | 3 | 0 | 28.947 | 32.936 | 26.924 | 27.118 | 25.141 | 23.864 | 15.956 | 0 | 0 | 57.92 | 53.465 | 39.188 | 21.022 | 0 | 0 | 56.754 | 30.153 | [5 empty] | 0 | 1.829 | 37 | 1.95 | 1.7784 | 1.1078 | 0.96774 | 0.81064 | 41.5709
2009-09-04 | 12:07 | 0 | 18.203 | 0 | 3 | 0 | 27.983 | 29.31 | 26.875 | 27.02 | 25.647 | 23.839 | 15.905 | 0 | 0 | 57.898 | 53.489 | 39.212 | 21.047 | 0 | 0 | 56.731 | 30.153 | [5 empty] | 0 | 0.963 | 38 | 1.9649 | 1.7925 | 1.1084 | 0.96774 | 0.82475 | 41.9751
2009-09-04 | 12:08 | 0 | 18.153 | 0 | 3 | 0 | 27.623 | 28.248 | 26.779 | 27.044 | 24.948 | 23.817 | 15.93 | 1 | 0 | 57.92 | 53.465 | 39.188 | 21.022 | 0 | 0 | 56.731 | 30.153 | [5 empty] | 0 | 0.579 | 39 | 1.9576 | 1.7856 | 1.1081 | 0.96774 | 0.81783 | 41.7777
2009-09-04 | 12:09 | 0 | 18.173 | 0 | 3 | 0 | 27.378 | 27.787 | 26.63 | 26.895 | 23.884 | 23.788 | 15.951 | 0 | 0 | 57.893 | 53.437 | 39.184 | 21.017 | 0 | 0 | 56.681 | 30.146 | [5 empty] | 0 | 0.483 | 40 | 1.9515 | 1.7798 | 1.1078 | 0.96774 | 0.81202 | 41.6108
2009-09-04 | 12:10 | 0 | 18.173 | 0 | 3 | 0 | 27.208 | 27.557 | 26.544 | 26.858 | 23.606 | 23.822 | 15.963 | 0 | 0 | 57.856 | 53.447 | 39.241 | 21.029 | 0 | 0 | 56.759 | 30.158 | [5 empty] | 0 | 0.35 | 41 | 1.948 | 1.7764 | 1.1077 | 0.96774 | 0.8087 | 41.5149
2009-09-04 | 12:11 | 0 | 18.228 | 1 | 3 | 0 | 27.093 | 27.38 | 26.586 | 26.779 | 23.141 | 23.793 | 16.054 | 0 | 0 | 57.872 | 53.44 | 39.258 | 21.047 | 0 | 0 | 56.729 | 30.175 | [5 empty] | 0 | 0.314 | 42 | 1.9215 | 1.7513 | 1.1066 | 0.96774 | 0.78351 | 40.7765
2009-09-04 | 12:12 | 0 | 18.228 | 0 | 3 | 0 | 26.971 | 27.189 | 26.539 | 26.779 | 23.359 | 23.815 | 15.981 | 0 | 0 | 57.872 | 53.44 | 39.282 | 21.069 | 0 | 0 | 56.775 | 30.151 | [5 empty] | 0 | 0.192 | 43 | 1.9427 | 1.7715 | 1.1075 | 0.96774 | 0.80372 | 41.3704
2009-09-04 | 12:13 | 0 | 18.198 | 0 | 3 | 0 | 26.895 | 27.039 | 26.532 | 26.725 | 22.944 | 23.763 | 15.951 | 0 | 0 | 57.822 | 53.367 | 39.229 | 20.993 | 0 | 0 | 56.768 | 30.146 | [5 empty] | 0 | 0.17 | 44 | 1.9515 | 1.7798 | 1.1078 | 0.96774 | 0.81202 | 41.6108
2009-09-04 | 12:14 | 0 | 18.173 | 0 | 3 | 0 | 27.28 | 26.966 | 26.51 | 26.676 | 27.015 | 23.714 | 15.976 | 0 | 0 | 57.822 | 53.344 | 39.298 | 20.968 | 0 | 0 | 56.679 | 30.146 | [5 empty] | 0 | 0.604 | 45 | 1.9442 | 1.7728 | 1.1075 | 0.96774 | 0.8051 | 41.4107
2009-09-04 | 12:15 | 0 | 18.253 | 0 | 3 | 0 | 41.513 | 28.079 | 26.515 | 26.779 | 28.008 | 23.719 | 16.079 | 0 | 0 | 57.872 | 53.372 | 39.303 | 21.047 | 0 | 0 | 56.775 | 30.224 | [5 empty] | 0 | 14.734 | 46 | 1.9142 | 1.7443 | 1.1063 | 0.96774 | 0.77659 | 40.5701
2009-09-04 | 12:16 | 0 | 18.253 | 0 | 3 | 0 | 44.003 | 40.925 | 26.466 | 26.706 | 28.368 | 23.719 | 16.152 | 2 | 0 | 57.872 | 53.349 | 39.282 | 21.022 | 0 | 0 | 56.729 | 30.224 | [5 empty] | 0 | 17.297 | 47 | 1.8929 | 1.7241 | 1.1054 | 0.96774 | 0.75638 | 39.9582
2009-09-04 | 12:17 | 1 | 18.246 | 0 | 3 | 0 | 44.881 | 43.74 | 26.532 | 26.654 | 28.942 | 23.714 | 16.295 | 2 | 0 | 57.845 | 53.321 | 39.253 | 20.993 | 0 | 0 | 56.702 | 30.17 | [5 empty] | 18.246 | 18.227 | 48 | 1.8513 | 1.6845 | 1.1038 | 0.96774 | 0.7168 | 38.7189
2009-09-04 | 12:18 | 0 | 18.246 | 0 | 2 | 0 | 45.868 | 44.722 | 26.605 | 26.701 | 29.376 | 23.714 | 16.247 | 1 | 0 | 57.845 | 53.321 | 39.275 | 20.993 | 0 | 0 | 56.747 | 30.146 | [5 empty] | 0 | 19.167 | 49 | 1.8653 | 1.6978 | 1.1043 | 0.96774 | 0.73009 | 39.1411
2009-09-04 | 12:19 | 0 | 18.246 | 0 | 3 | 0 | 35.376 | 45.663 | 26.676 | 26.725 | 24.244 | 23.714 | 16.37 | 1 | 0 | 57.845 | 53.321 | 39.322 | 20.993 | 0 | 0 | 56.768 | 30.146 | [5 empty] | 0 | 8.651 | 50 | 1.8295 | 1.6638 | 1.1029 | 0.96774 | 0.69604 | 38.0464
2009-09-04 | 12:20 | 0 | 18.228 | 0 | 3 | 0 | 29.886 | 37.495 | 26.706 | 26.779 | 25.671 | 23.785 | 16.32 | 0 | 0 | 57.868 | 53.321 | 39.322 | 21.017 | 0 | 0 | 56.747 | 30.195 | [5 empty] | 0 | 3.107 | 51 | 1.844 | 1.6776 | 1.1035 | 0.96774 | 0.70988 | 38.4965
2009-09-04 | 12:21 | 0 | 18.223 | 0 | 3 | 0 | 28.412 | 30.725 | 26.725 | 26.75 | 25.546 | 23.785 | 16.121 | 0 | 0 | 57.845 | 53.321 | 39.322 | 20.993 | 0 | 0 | 56.656 | 30.22 | [5 empty] | 0 | 1.662 | 52 | 1.902 | 1.7327 | 1.1058 | 0.96774 | 0.76497 | 40.2197
2009-09-04 | 12:22 | 0 | 18.223 | 1 | 2 | 0 | 27.785 | 28.893 | 26.654 | 26.797 | 25.014 | 23.785 | 16.023 | 1 | 0 | 57.891 | 53.344 | 39.37 | 21.017 | 0 | 0 | 56.636 | 30.22 | [5 empty] | 0 | 0.988 | 53 | 1.9305 | 1.7598 | 1.107 | 0.96774 | 0.79209 | 41.0303
2009-09-04 | 12:23 | 0 | 18.198 | 0 | 3 | 0 | 27.473 | 28.148 | 26.63 | 26.774 | 25.038 | 23.739 | 16.023 | 0 | 0 | 57.868 | 53.344 | 39.394 | 21.017 | 0 | 0 | 56.613 | 30.242 | [5 empty] | 0 | 0.699 | 54 | 1.9305 | 1.7598 | 1.107 | 0.96774 | 0.79209 | 41.0303
2009-09-04 | 12:24 | 0 | 18.173 | 0 | 4 | 0 | 27.231 | 27.714 | 26.461 | 26.75 | 24.943 | 23.763 | 15.976 | 0 | 0 | 57.868 | 53.344 | 39.37 | 21.017 | 0 | 0 | 56.59 | 30.266 | [5 empty] | 0 | 0.481 | 55 | 1.9442 | 1.7728 | 1.1075 | 0.96774 | 0.8051 | 41.4107
2009-09-04 | 12:25 | 0 | 18.148 | 0 | 3 | 0 | 27.159 | 27.52 | 26.556 | 26.75 | 25.593 | 23.785 | 15.976 | 0 | 0 | 57.822 | 53.321 | 39.394 | 21.039 | 0 | 0 | 56.521 | 30.266 | [5 empty] | 0 | 0.409 | 56 | 1.9442 | 1.7728 | 1.1075 | 0.96774 | 0.8051 | 41.4107
2009-09-04 | 12:26 | 0 | 18.173 | 0 | 3 | 0 | 27.064 | 27.329 | 26.797 | 26.797 | 24.438 | 23.785 | 16.074 | 0 | 0 | 57.868 | 53.297 | 39.394 | 21.017 | 0 | 0 | 56.521 | 30.291 | [5 empty] | 0 | 0.267 | 57 | 1.9157 | 1.7457 | 1.1064 | 0.96774 | 0.77797 | 40.6115
2009-09-04 | 12:27 | 0 | 18.228 | 0 | 3 | 0 | 27.093 | 27.213 | 26.949 | 27.02 | 23.334 | 23.793 | 16.079 | 0 | 0 | 57.872 | 53.302 | 39.468 | 21.069 | 0 | 0 | 56.528 | 30.32 | [5 empty] | 0 | 0.073 | 58 | 1.9142 | 1.7443 | 1.1063 | 0.96774 | 0.77659 | 40.5701
2009-09-04 | 12:28 | 0 | 18.173 | 0 | 3 | 0 | 27.159 | 27.206 | 26.919 | 27.159 | 26.316 | 23.785 | 15.976 | 0 | 0 | 57.822 | 53.274 | 39.44 | 21.017 | 0 | 0 | 56.478 | 30.291 | [5 empty] | 0 | 0 | 59 | 1.9442 | 1.7728 | 1.1075 | 0.96774 | 0.8051 | 41.4107
2009-09-04 | 12:29 | 0 | 18.198 | 0 | 3 | 0 | 40.028 | 27.329 | 26.895 | 27.135 | 28.604 | 23.884 | 16.099 | 0 | 0 | 57.799 | 53.23 | 39.44 | 21.017 | 0 | 0 | 56.521 | 30.242 | [5 empty] | 0 | 12.893 | 60 | 1.9084 | 1.7388 | 1.1061 | 0.96774 | 0.77105 | 40.4038
2009-09-04 | 12:30 | 0 | 18.173 | 0 | 3 | 1 | 43.671 | 39.626 | 26.75 | 27.11 | 28.964 | 23.884 | 16.074 | 1 | 0 | 57.777 | 53.251 | 39.392 | 21.017 | 0 | 0 | 56.542 | 30.242 | [5 empty] | 0 | 16.561 | 61 | 1.9157 | 1.7457 | 1.1064 | 0.96774 | 0.77797 | 40.6115
2009-09-04 | 12:31 | 1 | 18.193 | 0 | 3 | 0 | 44.578 | 43.499 | 26.767 | 26.961 | 29.344 | 23.781 | 16.116 | 2 | 0 | 57.749 | 53.199 | 39.411 | 20.988 | 0 | 0 | 56.537 | 30.212 | [5 empty] | 18.193 | 17.617 | 0 | 1.9034 | 1.7341 | 1.1059 | 0.96774 | 0.76635 | 40.2617
2009-09-04 | 12:32 | 0 | 18.193 | 0 | 3 | 0 | 45.565 | 44.463 | 26.767 | 26.912 | 29.898 | 23.83 | 16.217 | 2 | 0 | 57.749 | 53.199 | 39.435 | 21.01 | 0 | 0 | 56.515 | 30.188 | [5 empty] | 0 | 18.653 | 1 | 1.874 | 1.7061 | 1.269 | 1.1321 | 0.57406 | 30.6327
2009-09-04 | 12:33 | 0 | 18.193 | 1 | 3 | 0 | 37.648 | 45.427 | 26.887 | 26.912 | 26.093 | 23.83 | 16.29 | 1 | 0 | 57.772 | 53.199 | 39.456 | 20.988 | 0 | 0 | 56.515 | 30.237 | [5 empty] | 0 | 10.736 | 2 | 1.8528 | 1.6859 | 1.2682 | 1.1321 | 0.55385 | 29.8935
2009-09-04 | 12:34 | 0 | 18.168 | 0 | 3 | 0 | 30.646 | 39.435 | 26.912 | 26.961 | 25.419 | 23.901 | 15.945 | 0 | 0 | 57.749 | 53.223 | 39.456 | 20.988 | 0 | 0 | 56.426 | 30.237 | [5 empty] | 0 | 3.685 | 3 | 1.9532 | 1.7814 | 1.2722 | 1.1321 | 0.64935 | 33.2451
2009-09-04 | 12:35 | 0 | 18.216 | 0 | 3 | 0 | 28.743 | 31.514 | 26.961 | 27.032 | 23.805 | 23.876 | 16.018 | 0 | 0 | 57.749 | 53.199 | 39.504 | 21.01 | 0 | 0 | 56.403 | 30.237 | [5 empty] | 0 | 1.711 | 4 | 1.932 | 1.7612 | 1.2714 | 1.1321 | 0.62914 | 32.565
2009-09-04 | 12:36 | 0 | 18.193 | 0 | 2 | 0 | 28.069 | 29.298 | 26.961 | 27.081 | 23.925 | 23.95 | 15.993 | 0 | 0 | 57.772 | 53.176 | 39.552 | 20.988 | 0 | 0 | 56.403 | 30.237 | [5 empty] | 0 | 0.988 | 5 | 1.9392 | 1.7681 | 1.2717 | 1.1321 | 0.63606 | 32.7996
2009-09-04 | 12:37 | 0 | 18.193 | 0 | 3 | 0 | 27.804 | 28.479 | 27.056 | 27.081 | 25.443 | 23.925 | 15.82 | 1 | 0 | 57.793 | 53.176 | 39.576 | 20.988 | 0 | 0 | 56.426 | 30.261 | [5 empty] | 0 | 0.723 | 6 | 1.9896 | 1.816 | 1.2737 | 1.1321 | 0.68395 | 34.3759
2009-09-04 | 12:38 | 0 | 18.193 | 0 | 4 | 0 | 27.635 | 28.094 | 27.056 | 27.152 | 24.504 | 23.95 | 15.649 | 0 | 0 | 57.793 | 53.176 | 39.552 | 20.963 | 0 | 0 | 56.403 | 30.286 | [5 empty] | 0 | 0.483 | 7 | 2.0394 | 1.8634 | 1.2757 | 1.1321 | 0.73128 | 35.8575
2009-09-04 | 12:39 | 0 | 18.16 | 0 | 3 | 0 | 27.554 | 27.868 | 27.12 | 27.169 | 24.568 | 23.942 | 15.468 | 0 | 0 | 57.742 | 53.122 | 39.545 | 20.931 | 0 | 0 | 56.396 | 30.254 | [5 empty] | 0 | 0.385 | 8 | 2.0921 | 1.9135 | 1.2779 | 1.1321 | 0.78138 | 37.3488
2009-09-04 | 12:40 | 0 | 18.216 | 0 | 3 | 0 | 27.564 | 27.78 | 27.37 | 27.321 | 24.141 | 24.07 | 15.548 | 0 | 0 | 57.772 | 53.153 | 39.552 | 20.988 | 0 | 0 | 56.471 | 30.332 | [5 empty] | 0 | 0.243 | 9 | 2.0688 | 1.8913 | 1.2769 | 1.1321 | 0.75924 | 36.699
2009-09-04 | 12:41 | 0 | 18.193 | 0 | 3 | 0 | 27.635 | 27.684 | 27.466 | 27.586 | 24.141 | 24.021 | 15.526 | 0 | 0 | 57.726 | 53.108 | 39.597 | 20.963 | 0 | 0 | 56.426 | 30.308 | [5 empty] | 0 | 0.049 | 10 | 2.0752 | 1.8974 | 1.2772 | 1.1321 | 0.76533 | 36.8792
2009-09-04 | 12:42 | 0 | 18.216 | 0 | 3 | 0 | 27.78 | 27.755 | 27.466 | 27.706 | 23.322 | 24.07 | 15.5 | 0 | 0 | 57.726 | 53.108 | 39.576 | 20.988 | 0 | 0 | 56.337 | 30.308 | [5 empty] | 0 | 0.074 | 11 | 2.0828 | 1.9046 | 1.2775 | 1.1321 | 0.77252 | 37.0907
2009-09-04 | 12:43 | 0 | 18.193 | 0 | 3 | 0 | 38.516 | 27.9 | 27.346 | 27.706 | 29.057 | 24.07 | 15.45 | 0 | 0 | 57.704 | 53.108 | 39.552 | 20.988 | 0 | 0 | 56.291 | 30.286 | [5 empty] | 0 | 10.81 | 12 | 2.0974 | 1.9184 | 1.2781 | 1.1321 | 0.78636 | 37.4931
2009-09-04 | 12:44 | 1 | 18.193 | 0 | 3 | 0 | 44.039 | 37.6 | 27.275 | 27.611 | 29.489 | 24.021 | 15.526 | 1 | 0 | 57.681 | 53.038 | 39.552 | 20.963 | 0 | 0 | 56.291 | 30.286 | [5 empty] | 18.193 | 16.428 | 13 | 2.0752 | 1.8974 | 1.2772 | 1.1321 | 0.76533 | 36.8792
2009-09-04 | 12:45 | 0 | 18.216 | 1 | 3 | 0 | 45.632 | 43.781 | 27.226 | 27.515 | 29.947 | 24.021 | 15.5 | 2 | 0 | 57.704 | 53.062 | 39.552 | 20.963 | 0 | 0 | 56.359 | 30.286 | [5 empty] | 0 | 18.117 | 14 | 2.0828 | 1.9046 | 1.2775 | 1.1321 | 0.77252 | 37.0907
2009-09-04 | 12:46 | 0 | 18.193 | 0 | 3 | 0 | 38.354 | 45.448 | 27.201 | 27.419 | 26.213 | 24.021 | 15.475 | 1 | 0 | 57.681 | 53.038 | 39.597 | 20.963 | 0 | 0 | 56.359 | 30.308 | [5 empty] | 0 | 10.935 | 15 | 2.0901 | 1.9115 | 1.2778 | 1.1321 | 0.77944 | 37.2926
2009-09-04 | 12:47 | 0 | 18.193 | 0 | 3 | 0 | 31.08 | 40.234 | 27.25 | 27.346 | 26.022 | 24.045 | 15.475 | 0 | 0 | 57.681 | 53.062 | 39.645 | 20.963 | 0 | 0 | 56.426 | 30.308 | [5 empty] | 0 | 3.734 | 16 | 2.0901 | 1.9115 | 1.2778 | 1.1321 | 0.77944 | 37.2926
2009-09-04 | 12:48 | 0 | 18.216 | 0 | 2 | 0 | 29.104 | 32.019 | 27.275 | 27.297 | 24.021 | 24.07 | 15.697 | 0 | 0 | 57.658 | 53.062 | 39.597 | 20.988 | 0 | 0 | 56.448 | 30.308 | [5 empty] | 0 | 1.807 | 17 | 2.0254 | 1.8501 | 1.2752 | 1.1321 | 0.71799 | 35.4489
2009-09-04 | 12:49 | 0 | 18.193 | 0 | 3 | 0 | 28.405 | 29.658 | 27.25 | 27.419 | 22.913 | 24.119 | 15.845 | 0 | 0 | 57.658 | 53.062 | 39.669 | 20.988 | 0 | 0 | 56.426 | 30.308 | [5 empty] | 0 | 0.986 | 18 | 1.9823 | 1.8091 | 1.2734 | 1.1321 | 0.67703 | 34.1531
2009-09-04 | 12:50 | 0 | 18.16 | 0 | 3 | 0 | 28.062 | 28.783 | 27.218 | 27.363 | 24.158 | 24.063 | 15.812 | 0 | 0 | 57.676 | 53.01 | 39.686 | 20.931 | 0 | 0 | 56.375 | 30.254 | [5 empty] | 0 | 0.699 | 19 | 1.9919 | 1.8182 | 1.2738 | 1.1321 | 0.68616 | 34.4469
2009-09-04 | 12:51 | 0 | 18.231 | 0 | 3 | 0 | 27.964 | 28.444 | 27.216 | 27.41 | 23.386 | 24.134 | 15.835 | 0 | 0 | 57.674 | 53.078 | 39.684 | 20.953 | 0 | 0 | 56.442 | 30.251 | [5 empty] | 0 | 0.554 | 20 | 1.9852 | 1.8119 | 1.2735 | 1.1321 | 0.6798 | 34.2424
2009-09-04 | 12:52 | 0 | 18.196 | 0 | 3 | 0 | 27.76 | 28.145 | 27.206 | 27.351 | 26.267 | 24.075 | 15.777 | 1 | 0 | 57.665 | 52.999 | 39.684 | 20.978 | 0 | 0 | 56.373 | 30.276 | [5 empty] | 0 | 0.409 | 21 | 2.0021 | 1.8279 | 1.2742 | 1.1321 | 0.69585 | 34.7554
2009-09-04 | 12:53 | 0 | 18.196 | 0 | 3 | 0 | 27.64 | 27.954 | 27.351 | 27.375 | 25.254 | 24.075 | 15.8 | 0 | 0 | 57.642 | 52.975 | 39.674 | 20.944 | 0 | 0 | 56.321 | 30.266 | [5 empty] | 0 | 0.265 | 22 | 1.9954 | 1.8216 | 1.2739 | 1.1321 | 0.68948 | 34.553
2009-09-04 | 12:54 | 0 | 18.173 | 0 | 3 | 0 | 27.64 | 27.76 | 27.424 | 27.544 | 24.315 | 24.099 | 15.578 | 0 | 0 | 57.599 | 52.952 | 39.674 | 20.944 | 0 | 0 | 56.275 | 30.291 | [5 empty] | 0 | 0.096 | 23 | 2.0601 | 1.883 | 1.2766 | 1.1321 | 0.75093 | 36.4516
2009-09-04 | 12:55 | 0 | 18.231 | 0 | 3 | 0 | 27.77 | 27.77 | 27.505 | 27.699 | 24.205 | 24.109 | 15.835 | 0 | 0 | 57.631 | 52.985 | 39.707 | 20.978 | 0 | 0 | 56.284 | 30.349 | [5 empty] | 0 | 0.071 | 24 | 1.9852 | 1.8119 | 1.2735 | 1.1321 | 0.6798 | 34.2424
2009-09-04 | 12:56 | 0 | 18.231 | 1 | 3 | 0 | 38.11 | 27.819 | 27.434 | 27.674 | 29.047 | 24.06 | 15.935 | 0 | 0 | 57.631 | 52.964 | 39.684 | 21.002 | 0 | 0 | 56.307 | 30.349 | [5 empty] | 0 | 10.436 | 25 | 1.9561 | 1.7842 | 1.2723 | 1.1321 | 0.65212 | 33.3371
2009-09-04 | 12:57 | 0 | 18.173 | 0 | 3 | 0 | 44.044 | 36.806 | 27.326 | 27.64 | 29.447 | 24.099 | 15.825 | 1 | 0 | 57.553 | 52.931 | 39.65 | 20.968 | 0 | 0 | 56.321 | 30.291 | [5 empty] | 0 | 16.404 | 26 | 1.9882 | 1.8146 | 1.2736 | 1.1321 | 0.68256 | 34.3315
2009-09-04 | 12:58 | 1 | 18.231 | 0 | 3 | 0 | 45.579 | 43.75 | 27.336 | 27.625 | 29.938 | 24.085 | 15.983 | 1 | 0 | 57.631 | 52.964 | 39.707 | 21.002 | 0 | 0 | 56.353 | 30.349 | [5 empty] | 18.231 | 17.954 | 27 | 1.9422 | 1.7709 | 1.2718 | 1.1321 | 0.63883 | 32.8929
2009-09-04 | 12:59 | 0 | 18.173 | 0 | 3 | 0 | 39.181 | 45.341 | 27.302 | 27.495 | 26.772 | 24.05 | 15.8 | 2 | 0 | 57.553 | 52.908 | 39.674 | 20.99 | 0 | 0 | 56.298 | 30.337 | [5 empty] | 0 | 11.686 | 28 | 1.9954 | 1.8216 | 1.2739 | 1.1321 | 0.68948 | 34.553
2009-09-04 | 13:00 | 0 | 18.196 | 0 | 3 | 0 | 31.35 | 41.131 | 27.351 | 27.52 | 25.374 | 24.001 | 15.998 | 0 | 0 | 57.553 | 52.964 | 39.731 | 21.025 | 0 | 0 | 56.307 | 30.396 | [5 empty] | 0 | 3.83 | 29 | 1.9378 | 1.7668 | 1.2716 | 1.1321 | 0.63468 | 32.7528
2009-09-04 | 13:01 | 0 | 18.173 | 0 | 2 | 0 | 29.229 | 32.483 | 27.326 | 27.52 | 24.869 | 24.075 | 15.973 | 0 | 0 | 57.553 | 52.931 | 39.767 | 20.968 | 0 | 0 | 56.275 | 30.362 | [5 empty] | 0 | 1.709 | 30 | 1.9451 | 1.7737 | 1.2719 | 1.1321 | 0.6416 | 32.986
2009-09-04 | 13:02 | 0 | 18.173 | 0 | 3 | 0 | 28.555 | 29.808 | 27.302 | 27.471 | 24.774 | 24.001 | 15.948 | 0 | 0 | 57.553 | 52.884 | 39.791 | 20.944 | 0 | 0 | 56.252 | 30.362 | [5 empty] | 0 | 1.084 | 31 | 1.9523 | 1.7806 | 1.2722 | 1.1321 | 0.64852 | 33.2174
2009-09-04 | 13:03 | 0 | 18.196 | 0 | 3 | 0 | 28.219 | 28.942 | 27.181 | 27.471 | 24.026 | 24.05 | 15.948 | 0 | 0 | 57.553 | 52.884 | 39.791 | 20.968 | 0 | 0 | 56.229 | 30.362 | [5 empty] | 0 | 0.748 | 32 | 1.9523 | 1.7806 | 1.2722 | 1.1321 | 0.64852 | 33.2174
2009-09-04 | 13:04 | 0 | 18.306 | 0 | 3 | 0 | 28.108 | 28.638 | 27.289 | 27.505 | 24.688 | 24.18 | 15.885 | 0 | 0 | 57.674 | 52.985 | 39.896 | 21.074 | 0 | 0 | 56.307 | 30.47 | [5 empty] | 0 | 0.603 | 33 | 1.9707 | 1.798 | 1.2729 | 1.1321 | 0.66596 | 33.7931
2009-09-04 | 13:05 | 0 | 18.196 | 0 | 3 | 0 | 27.856 | 28.29 | 27.135 | 27.4 | 25.978 | 24.146 | 15.9 | 0 | 0 | 57.576 | 52.931 | 39.839 | 21.039 | 0 | 0 | 56.229 | 30.386 | [5 empty] | 0 | 0.456 | 34 | 1.9663 | 1.7939 | 1.2728 | 1.1321 | 0.6618 | 33.657
2009-09-04 | 13:06 | 0 | 18.196 | 0 | 2 | 0 | 27.711 | 28.05 | 27.255 | 27.351 | 27.157 | 24.099 | 15.948 | 0 | 0 | 57.599 | 52.884 | 39.863 | 21.015 | 0 | 0 | 56.229 | 30.435 | [5 empty] | 0 | 0.36 | 35 | 1.9523 | 1.7806 | 1.2722 | 1.1321 | 0.64852 | 33.2174
2009-09-04 | 13:07 | 0 | 18.231 | 0 | 3 | 0 | 27.65 | 27.915 | 27.336 | 27.554 | 26.061 | 24.134 | 16.132 | 0 | 0 | 57.585 | 52.94 | 39.825 | 21.074 | 0 | 0 | 56.284 | 30.47 | [5 empty] | 0 | 0.096 | 36 | 1.8988 | 1.7297 | 1.27 | 1.1321 | 0.59759 | 31.4725
2009-09-04 | 13:08 | 0 | 18.221 | 1 | 3 | 0 | 27.689 | 27.736 | 27.375 | 27.616 | 26.196 | 24.124 | 16.172 | 0 | 0 | 57.576 | 52.884 | 39.825 | 21.098 | 0 | 0 | 56.307 | 30.492 | [5 empty] | 0 | 0.073 | 37 | 1.8871 | 1.7186 | 1.2695 | 1.1321 | 0.58651 | 31.08
2009-09-04 | 13:09 | 0 | 18.221 | 0 | 3 | 0 | 37.301 | 27.736 | 27.351 | 27.64 | 29.013 | 24.099 | 16.172 | 0 | 0 | 57.599 | 52.884 | 39.863 | 21.088 | 0 | 0 | 56.252 | 30.482 | [5 empty] | 0 | 9.661 | 38 | 1.8871 | 1.7186 | 1.2695 | 1.1321 | 0.58651 | 31.08
2009-09-04 | 13:10 | 0 | 18.196 | 0 | 3 | 0 | 44.092 | 35.679 | 27.329 | 27.665 | 29.447 | 24.028 | 16.27 | 1 | 0 | 57.535 | 52.866 | 39.841 | 21.088 | 0 | 0 | 56.234 | 30.484 | [5 empty] | 0 | 16.427 | 39 | 1.8586 | 1.6915 | 1.2684 | 1.1321 | 0.55939 | 30.0977
2009-09-04 | 13:11 | 0 | 18.226 | 0 | 3 | 0 | 39.447 | 43.676 | 27.309 | 27.694 | 26.007 | 24.058 | 16.177 | 2 | 0 | 57.539 | 52.894 | 39.846 | 21.142 | 0 | 0 | 56.238 | 30.514 | [5 empty] | 0 | 11.753 | 40 | 1.8857 | 1.7172 | 1.2695 | 1.1321 | 0.58513 | 31.0306
2009-09-04 | 13:12 | 0 | 18.203 | 0 | 3 | 0 | 31.259 | 40.621 | 27.309 | 27.574 | 26.394 | 23.96 | 16.177 | 0 | 0 | 57.539 | 52.8 | 39.822 | 21.044 | 0 | 0 | 56.238 | 30.489 | [5 empty] | 0 | 3.685 | 41 | 1.8857 | 1.7172 | 1.2695 | 1.1321 | 0.58513 | 31.0306
2009-09-04 | 13:13 | 0 | 18.226 | 0 | 3 | 0 | 29.165 | 32.056 | 27.334 | 27.503 | 25.502 | 24.033 | 16.3 | 0 | 0 | 57.539 | 52.87 | 39.894 | 21.118 | 0 | 0 | 56.284 | 30.56 | [5 empty] | 0 | 1.662 | 42 | 1.8498 | 1.6832 | 1.268 | 1.1321 | 0.55108 | 29.7909
2009-09-04 | 13:14 | 0 | 18.256 | 0 | 2 | 0 | 28.496 | 29.604 | 27.387 | 27.579 | 24.712 | 24.038 | 16.478 | 0 | 0 | 57.544 | 52.852 | 39.923 | 21.123 | 0 | 0 | 56.243 | 30.59 | [5 empty] | 0 | 0.917 | 43 | 1.798 | 1.6339 | 1.2659 | 1.1321 | 0.50181 | 27.9095
2009-09-04 | 13:15 | 0 | 18.251 | 0 | 3 | 0 | 28.128 | 28.731 | 27.26 | 27.525 | 23.768 | 24.009 | 16.918 | 0 | 0 | 57.516 | 52.847 | 39.963 | 21.093 | 0 | 0 | 56.216 | 30.56 | [5 empty] | 0 | 0.603 | 44 | 1.6699 | 1.5121 | 1.2607 | 1.1321 | 0.38002 | 22.7575
2009-09-04 | 13:16 | 0 | 18.251 | 0 | 3 | 0 | 27.983 | 28.344 | 27.189 | 27.454 | 23.744 | 24.033 | 16.918 | 1 | 0 | 57.516 | 52.824 | 39.939 | 21.118 | 0 | 0 | 56.216 | 30.538 | [5 empty] | 0 | 0.529 | 45 | 1.6699 | 1.5121 | 1.2607 | 1.1321 | 0.38002 | 22.7575
2009-09-04 | 13:17 | 0 | 18.251 | 0 | 3 | 0 | 27.814 | 28.202 | 27.115 | 27.38 | 23.261 | 24.058 | 17.067 | 0 | 0 | 57.516 | 52.847 | 39.963 | 21.118 | 0 | 0 | 56.216 | 30.56 | [5 empty] | 0 | 0.434 | 46 | 1.6265 | 1.4709 | 1.259 | 1.1321 | 0.33878 | 20.8288
2009-09-04 | 13:18 | 0 | 18.276 | 0 | 3 | 0 | 27.694 | 28.008 | 27.235 | 27.38 | 23.285 | 24.033 | 17.215 | 0 | 0 | 57.539 | 52.847 | 39.939 | 21.142 | 0 | 0 | 56.216 | 30.56 | [5 empty] | 0 | 0.314 | 47 | 1.5834 | 1.4299 | 1.2572 | 1.1321 | 0.29781 | 18.8085
2009-09-04 | 13:19 | 0 | 18.276 | 0 | 3 | 0 | 27.598 | 27.814 | 27.213 | 27.38 | 23.503 | 24.009 | 17.313 | 0 | 0 | 57.494 | 52.8 | 39.963 | 21.118 | 0 | 0 | 56.238 | 30.514 | [5 empty] | 0 | 0.218 | 48 | 1.5549 | 1.4028 | 1.2561 | 1.1321 | 0.27069 | 17.4091
2009-09-04 | 13:20 | 0 | 18.326 | 1 | 3 | 0 | 27.623 | 27.694 | 27.235 | 27.429 | 24.009 | 24.009 | 17.635 | 0 | 0 | 57.471 | 52.777 | 39.963 | 21.142 | 0 | 0 | 56.216 | 30.538 | [5 empty] | 0 | 0.194 | 49 | 1.4611 | 1.3136 | 1.2523 | 1.1321 | 0.18156 | 12.4261
2009-09-04 | 13:21 | 1 | 18.301 | 0 | 3 | 0 | 35.71 | 27.647 | 27.164 | 27.405 | 28.611 | 23.984 | 17.61 | 0 | 0 | 57.471 | 52.733 | 39.987 | 21.118 | 0 | 0 | 56.103 | 30.538 | [5 empty] | 18.301 | 8.305 | 50 | 1.4684 | 1.3206 | 1.2526 | 1.1321 | 0.18848 | 12.8358
2009-09-04 | 13:22 | 0 | 18.326 | 0 | 3 | 0 | 43.372 | 34.299 | 27.14 | 27.429 | 29.092 | 24.033 | 17.733 | 1 | 0 | 57.45 | 52.733 | 39.963 | 21.142 | 0 | 0 | 56.126 | 30.56 | [5 empty] | 0 | 15.943 | 51 | 1.4326 | 1.2865 | 1.2511 | 1.1321 | 0.15443 | 10.7801
2009-09-04 | 13:23 | 0 | 18.301 | 0 | 3 | 1 | 38.012 | 42.877 | 27.14 | 27.405 | 26.225 | 23.984 | 17.635 | 1 | 0 | 57.427 | 52.709 | 39.939 | 21.118 | 0 | 0 | 56.172 | 30.585 | [5 empty] | 0 | 10.607 | 52 | 1.4611 | 1.3136 | 1.2523 | 1.1321 | 0.18156 | 12.4261
2009-09-04 | 13:24 | 0 | 18.276 | 0 | 3 | 0 | 30.705 | 38.976 | 27.14 | 27.334 | 25.188 | 23.96 | 17.635 | 0 | 0 | 57.45 | 52.733 | 39.963 | 21.164 | 0 | 0 | 56.172 | 30.585 | [5 empty] | 0 | 3.371 | 0 | 1.4611 | 1.3136 | 1.2523 | 1.1321 | 0.18156 | 12.4261
2009-09-04 | 13:25 | 0 | 18.251 | 0 | 2 | 0 | 28.827 | 31.333 | 27.213 | 27.38 | 25.431 | 23.935 | 17.436 | 0 | 0 | 57.427 | 52.733 | 39.963 | 21.164 | 0 | 0 | 56.172 | 30.538 | [5 empty] | 0 | 1.447 | 1 | 1.519 | 1.3687 | 1.0749 | 0.95238 | 0.41633 | 27.4078
2009-09-04 | 13:26 | 0 | 18.251 | 0 | 3 | 0 | 28.202 | 29.165 | 27.14 | 27.405 | 25.431 | 23.96 | 17.509 | 0 | 0 | 57.427 | 52.709 | 39.963 | 21.164 | 0 | 0 | 56.126 | 30.538 | [5 empty] | 0 | 0.797 | 2 | 1.4978 | 1.3485 | 1.0741 | 0.95238 | 0.39613 | 26.4477
2009-09-04 | 13:27 | 0 | 18.301 | 0 | 3 | 0 | 27.959 | 28.466 | 27.044 | 27.429 | 24.997 | 24.009 | 17.856 | 0 | 0 | 57.405 | 52.686 | 40.011 | 21.164 | 0 | 0 | 56.126 | 30.56 | [5 empty] | 0 | 0.53 | 3 | 1.3967 | 1.2525 | 1.07 | 0.95238 | 0.30008 | 21.4843
2009-09-04 | 13:28 | 0 | 18.276 | 0 | 3 | 0 | 27.79 | 28.103 | 26.949 | 27.309 | 24.779 | 23.96 | 17.831 | 0 | 0 | 57.427 | 52.663 | 40.011 | 21.142 | 0 | 0 | 56.079 | 30.538 | [5 empty] | 0 | 0.481 | 4 | 1.404 | 1.2594 | 1.0703 | 0.95238 | 0.307 | 21.8658
2009-09-04 | 13:29 | 0 | 18.276 | 0 | 3 | 0 | 27.623 | 27.912 | 26.949 | 27.189 | 23.261 | 23.96 | 17.954 | 0 | 0 | 57.382 | 52.663 | 40.011 | 21.142 | 0 | 0 | 56.012 | 30.538 | [5 empty] | 0 | 0.434 | 5 | 1.3682 | 1.2253 | 1.0688 | 0.95238 | 0.27295 | 19.9498
2009-09-04 | 13:30 | 0 | 18.276 | 0 | 3 | 0 | 27.478 | 27.718 | 26.924 | 27.115 | 23.526 | 23.911 | 17.954 | 0 | 0 | 57.359 | 52.663 | 39.985 | 21.164 | 0 | 0 | 56.009 | 30.536 | [5 empty] | 0 | 0.363 | 6 | 1.3682 | 1.2253 | 1.0688 | 0.95238 | 0.27295 | 19.9498
2009-09-04 | 13:31 | 0 | 18.258 | 1 | 3 | 0 | 27.338 | 27.557 | 26.882 | 27.147 | 23.678 | 23.918 | 17.962 | 0 | 0 | 57.343 | 52.599 | 40.016 | 21.147 | 0 | 0 | 55.97 | 30.497 | [5 empty] | 0 | 0.191 | 7 | 1.3659 | 1.2231 | 1.0687 | 0.95238 | 0.27074 | 19.8217
2009-09-04 | 13:32 | 0 | 18.283 | 0 | 3 | 0 | 27.316 | 27.412 | 26.907 | 27.123 | 23.582 | 23.918 | 17.813 | 1 | 0 | 57.364 | 52.599 | 40.04 | 21.172 | 0 | 0 | 56.016 | 30.519 | [5 empty] | 0 | 0.193 | 8 | 1.4093 | 1.2644 | 1.0705 | 0.95238 | 0.31198 | 22.138
2009-09-04 | 13:33 | 0 | 18.294 | 0 | 3 | 0 | 36.361 | 27.397 | 26.941 | 27.157 | 28.265 | 23.952 | 18.072 | 0 | 0 | 57.352 | 52.632 | 40.026 | 21.206 | 0 | 0 | 56.026 | 30.482 | [5 empty] | 0 | 9.204 | 9 | 1.3338 | 1.1927 | 1.0674 | 0.95238 | 0.24029 | 18.0149
2009-09-04 | 13:34 | 0 | 18.258 | 0 | 3 | 0 | 43.284 | 34.775 | 26.882 | 27.123 | 28.206 | 23.847 | 17.74 | 1 | 0 | 57.297 | 52.553 | 39.968 | 21.147 | 0 | 0 | 55.97 | 30.472 | [5 empty] | 0 | 16.161 | 10 | 1.4305 | 1.2846 | 1.0713 | 0.95238 | 0.33219 | 23.2215
2009-09-04 | 13:35 | 0 | 18.283 | 0 | 3 | 0 | 33.318 | 42.671 | 26.833 | 27.098 | 24.857 | 23.798 | 17.492 | 0 | 0 | 57.297 | 52.529 | 40.016 | 21.147 | 0 | 0 | 55.993 | 30.497 | [5 empty] | 0 | 6.22 | 11 | 1.5027 | 1.3532 | 1.0743 | 0.95238 | 0.40083 | 26.6737
2009-09-04 | 13:36 | 0 | 18.319 | 0 | 2 | 0 | 29.253 | 34.244 | 26.941 | 27.108 | 24.891 | 23.857 | 17.306 | 1 | 0 | 57.352 | 52.585 | 40.073 | 21.206 | 0 | 0 | 56.026 | 30.506 | [5 empty] | 0 | 2.145 | 12 | 1.5569 | 1.4047 | 1.0765 | 0.95238 | 0.45232 | 29.0526
2009-09-04 | 13:37 | 0 | 18.283 | 0 | 3 | 0 | 28.135 | 29.58 | 26.929 | 27.074 | 23.606 | 23.798 | 17.27 | 0 | 0 | 57.297 | 52.508 | 40.016 | 21.172 | 0 | 0 | 55.946 | 30.543 | [5 empty] | 0 | 1.061 | 13 | 1.5674 | 1.4147 | 1.0769 | 0.95238 | 0.46228 | 29.4941
2009-09-04 | 13:38 | 0 | 18.283 | 0 | 3 | 0 | 27.701 | 28.425 | 26.858 | 27.098 | 23.918 | 23.847 | 17.197 | 0 | 0 | 57.275 | 52.529 | 40.04 | 21.147 | 0 | 0 | 55.925 | 30.543 | [5 empty] | 0 | 0.603 | 14 | 1.5886 | 1.4349 | 1.0778 | 0.95238 | 0.48249 | 30.3713
2009-09-04 | 13:39 | 0 | 18.319 | 0 | 3 | 0 | 27.566 | 27.951 | 26.843 | 27.086 | 23.906 | 23.881 | 17.233 | 0 | 0 | 57.284 | 52.541 | 40.073 | 21.159 | 0 | 0 | 55.911 | 30.602 | [5 empty] | 0 | 0.48 | 15 | 1.5782 | 1.4249 | 1.0773 | 0.95238 | 0.47252 | 29.9417
2009-09-04 | 13:40 | 0 | 18.319 | 0 | 3 | 0 | 27.397 | 27.711 | 26.723 | 27.037 | 25.159 | 23.857 | 17.331 | 0 | 0 | 57.252 | 52.508 | 40.064 | 21.172 | 0 | 0 | 55.902 | 30.519 | [5 empty] | 0 | 0.36 | 16 | 1.5496 | 1.3978 | 1.0762 | 0.95238 | 0.4454 | 28.7426
2009-09-04 | 13:41 | 0 | 18.319 | 0 | 3 | 0 | 27.277 | 27.542 | 26.698 | 26.963 | 24.555 | 23.832 | 17.602 | 0 | 0 | 57.284 | 52.518 | 40.073 | 21.181 | 0 | 0 | 55.911 | 30.553 | [5 empty] | 0 | 0.314 | 17 | 1.4707 | 1.3228 | 1.073 | 0.95238 | 0.37039 | 25.1843
2009-09-04 | 13:42 | 0 | 18.294 | 0 | 3 | 0 | 27.157 | 27.397 | 26.698 | 26.941 | 22.724 | 23.761 | 17.675 | 0 | 0 | 57.261 | 52.494 | 40.097 | 21.206 | 0 | 0 | 55.865 | 30.578 | [5 empty] | 0 | 0.216 | 18 | 1.4494 | 1.3026 | 1.0721 | 0.95238 | 0.35018 | 24.1596
2009-09-04 | 13:43 | 0 | 18.258 | 1 | 3 | 0 | 27.074 | 27.194 | 26.642 | 26.858 | 24.303 | 23.727 | 17.321 | 0 | 0 | 57.208 | 52.438 | 40.04 | 21.147 | 0 | 0 | 55.809 | 30.519 | [5 empty] | 0 | 0.216 | 19 | 1.5525 | 1.4005 | 1.0763 | 0.95238 | 0.44817 | 28.8669
2009-09-04 | 13:44 | 0 | 18.319 | 0 | 3 | 0 | 27.086 | 27.157 | 26.676 | 26.917 | 26.603 | 23.785 | 17.208 | 0 | 0 | 57.261 | 52.471 | 40.073 | 21.206 | 0 | 0 | 55.911 | 30.506 | [5 empty] | 0 | 0.169 | 20 | 1.5854 | 1.4318 | 1.0776 | 0.95238 | 0.47944 | 30.2407
2009-09-04 | 13:45 | 1 | 18.319 | 0 | 2 | 0 | 40.473 | 27.228 | 26.627 | 26.892 | 28.145 | 23.736 | 17.255 | 0 | 0 | 57.217 | 52.448 | 40.073 | 21.181 | 0 | 0 | 55.865 | 30.506 | [5 empty] | 18.319 | 13.581 | 21 | 1.5717 | 1.4188 | 1.0771 | 0.95238 | 0.46644 | 29.6763
2009-09-04 | 13:46 | 0 | 18.319 | 0 | 3 | 0 | 43.927 | 39.533 | 26.652 | 26.868 | 28.65 | 23.736 | 17.479 | 2 | 0 | 57.24 | 52.448 | 40.073 | 21.181 | 0 | 0 | 55.797 | 30.531 | [5 empty] | 0 | 17.059 | 22 | 1.5065 | 1.3568 | 1.0744 | 0.95238 | 0.40443 | 26.8455
2009-09-04 | 13:47 | 0 | 18.319 | 0 | 3 | 0 | 34.998 | 43.575 | 26.676 | 26.868 | 24.121 | 23.761 | 17.479 | 1 | 0 | 57.195 | 52.424 | 40.026 | 21.206 | 0 | 0 | 55.888 | 30.531 | [5 empty] | 0 | 8.13 | 23 | 1.5065 | 1.3568 | 1.0744 | 0.95238 | 0.40443 | 26.8455
2009-09-04 | 13:48 | 0 | 18.319 | 0 | 3 | 0 | 29.567 | 36.337 | 26.723 | 26.843 | 23.231 | 23.761 | 17.306 | 0 | 0 | 57.172 | 52.448 | 40.097 | 21.181 | 0 | 0 | 55.865 | 30.531 | [5 empty] | 0 | 2.724 | 24 | 1.5569 | 1.4047 | 1.0765 | 0.95238 | 0.45232 | 29.0526
2009-09-04 | 13:49 | 0 | 18.309 | 0 | 3 | 0 | 28.135 | 30.134 | 26.762 | 26.833 | 22.883 | 23.702 | 17.197 | 0 | 0 | 57.208 | 52.371 | 40.04 | 21.147 | 0 | 0 | 55.879 | 30.497 | [5 empty] | 0 | 1.302 | 25 | 1.5886 | 1.4349 | 1.0778 | 0.95238 | 0.48249 | 30.3713
2009-09-04 | 13:50 | 0 | 18.344 | 0 | 3 | 0 | 27.662 | 28.53 | 26.747 | 26.904 | 23.58 | 23.749 | 17.021 | 0 | 0 | 57.181 | 52.413 | 40.107 | 21.147 | 0 | 0 | 55.944 | 30.541 | [5 empty] | 0 | 0.758 | 26 | 1.6399 | 1.4836 | 1.0798 | 0.95238 | 0.53121 | 32.3929
2009-09-04 | 13:51 | 0 | 18.319 | 0 | 2 | 0 | 27.397 | 27.951 | 26.627 | 26.892 | 23.302 | 23.736 | 16.936 | 0 | 0 | 57.17 | 52.424 | 40.071 | 21.181 | 0 | 0 | 55.932 | 30.504 | [5 empty] | 0 | 0.505 | 27 | 1.6646 | 1.5071 | 1.0808 | 0.95238 | 0.55473 | 33.3246
2009-09-04 | 13:52 | 0 | 18.319 | 0 | 3 | 0 | 27.277 | 27.638 | 26.578 | 26.819 | 23.374 | 23.663 | 16.861 | 0 | 0 | 57.192 | 52.378 | 40.095 | 21.157 | 0 | 0 | 55.909 | 30.504 | [5 empty] | 0 | 0.458 | 28 | 1.6865 | 1.5279 | 1.0817 | 0.95238 | 0.57549 | 34.1241
2009-09-04 | 13:53 | 0 | 18.319 | 0 | 3 | 0 | 27.108 | 27.468 | 26.529 | 26.747 | 22.194 | 23.663 | 16.516 | 0 | 0 | 57.147 | 52.378 | 40.05 | 21.135 | 0 | 0 | 55.886 | 30.457 | [5 empty] | 0 | 0.361 | 29 | 1.7869 | 1.6234 | 1.0858 | 0.95238 | 0.67099 | 37.5497
2009-09-04 | 13:54 | 0 | 18.294 | 1 | 3 | 0 | 26.988 | 27.253 | 26.554 | 26.674 | 22.604 | 23.638 | 16.516 | 0 | 0 | 57.147 | 52.331 | 40.095 | 21.135 | 0 | 0 | 55.795 | 30.482 | [5 empty] | 0 | 0.314 | 30 | 1.7869 | 1.6234 | 1.0858 | 0.95238 | 0.67099 | 37.5497
2009-09-04 | 13:55 | 0 | 18.319 | 0 | 3 | 0 | 26.892 | 27.132 | 26.529 | 26.772 | 22.53 | 23.567 | 16.737 | 0 | 0 | 57.147 | 52.31 | 40.119 | 21.157 | 0 | 0 | 55.818 | 30.482 | [5 empty] | 0 | 0.12 | 31 | 1.7226 | 1.5622 | 1.0832 | 0.95238 | 0.60982 | 35.4013
2009-09-04 | 13:56 | 0 | 18.294 | 0 | 3 | 0 | 26.917 | 26.988 | 26.505 | 26.698 | 22.219 | 23.638 | 16.614 | 0 | 0 | 57.103 | 52.31 | 40.071 | 21.11 | 0 | 0 | 55.818 | 30.433 | [5 empty] | 0 | 0.219 | 32 | 1.7584 | 1.5962 | 1.0846 | 0.95238 | 0.64386 | 36.6164
2009-09-04 | 13:57 | 0 | 18.294 | 0 | 3 | 0 | 37.158 | 26.963 | 26.554 | 26.698 | 27.856 | 23.543 | 16.614 | 0 | 0 | 57.103 | 52.287 | 40.05 | 21.135 | 0 | 0 | 55.725 | 30.457 | [5 empty] | 0 | 10.46 | 33 | 1.7584 | 1.5962 | 1.0846 | 0.95238 | 0.64386 | 36.6164
2009-09-04 | 13:58 | 1 | 18.294 | 0 | 3 | 0 | 43.056 | 35.608 | 26.505 | 26.698 | 28.361 | 23.543 | 16.441 | 2 | 0 | 57.103 | 52.287 | 40.095 | 21.11 | 0 | 0 | 55.704 | 30.482 | [5 empty] | 18.294 | 16.358 | 34 | 1.8088 | 1.6441 | 1.0867 | 0.95238 | 0.69175 | 38.244
2009-09-04 | 13:59 | 0 | 18.349 | 0 | 3 | 0 | 44.331 | 42.709 | 26.534 | 26.679 | 28.8 | 23.548 | 16.546 | 1 | 0 | 57.108 | 52.291 | 40.124 | 21.14 | 0 | 0 | 55.708 | 30.511 | [5 empty] | 0 | 17.652 | 35 | 1.7782 | 1.6151 | 1.0854 | 0.95238 | 0.66269 | 37.2671
2009-09-04 | 14:00 | 0 | 18.324 | 0 | 3 | 0 | 37.868 | 44.166 | 26.559 | 26.703 | 25.379 | 23.597 | 16.521 | 1 | 0 | 57.131 | 52.291 | 40.078 | 21.164 | 0 | 0 | 55.685 | 30.558 | [5 empty] | 0 | 11.165 | 36 | 1.7855 | 1.622 | 1.0857 | 0.95238 | 0.66961 | 37.5028
2009-09-04 | 14:01 | 0 | 18.344 | 0 | 3 | 0 | 30.337 | 39.65 | 26.674 | 26.674 | 22.964 | 23.518 | 16.441 | 1 | 0 | 57.126 | 52.287 | 40.143 | 21.135 | 0 | 0 | 55.657 | 30.528 | [5 empty] | 0 | 3.663 | 37 | 1.8088 | 1.6441 | 1.0867 | 0.95238 | 0.69175 | 38.244
2009-09-04 | 14:02 | 0 | 18.374 | 0 | 3 | 0 | 28.39 | 31.306 | 26.777 | 26.801 | 22.824 | 23.548 | 16.496 | 0 | 0 | 57.131 | 52.291 | 40.217 | 21.164 | 0 | 0 | 55.708 | 30.533 | [5 empty] | 0 | 1.589 | 38 | 1.7928 | 1.6289 | 1.086 | 0.95238 | 0.67653 | 37.7365
2009-09-04 | 14:03 | 0 | 18.374 | 0 | 2 | 0 | 27.787 | 28.92 | 26.777 | 26.848 | 22.415 | 23.621 | 16.323 | 0 | 0 | 57.131 | 52.291 | 40.195 | 21.14 | 0 | 0 | 55.662 | 30.533 | [5 empty] | 0 | 0.939 | 39 | 1.8431 | 1.6768 | 1.0881 | 0.95238 | 0.72441 | 39.3031
2009-09-04 | 14:04 | 0 | 18.344 | 0 | 3 | 0 | 27.468 | 28.121 | 26.627 | 26.843 | 22.099 | 23.567 | 16.343 | 0 | 0 | 57.103 | 52.263 | 40.212 | 21.135 | 0 | 0 | 55.704 | 30.504 | [5 empty] | 0 | 0.625 | 40 | 1.8373 | 1.6713 | 1.0878 | 0.95238 | 0.71888 | 39.1264
2009-09-04 | 14:05 | 0 | 18.349 | 0 | 3 | 0 | 27.307 | 27.787 | 26.608 | 26.728 | 21.741 | 23.548 | 16.348 | 0 | 0 | 57.131 | 52.268 | 40.195 | 21.115 | 0 | 0 | 55.708 | 30.511 | [5 empty] | 0 | 0.579 | 41 | 1.8359 | 1.6699 | 1.0878 | 0.95238 | 0.71749 | 39.082
2009-09-04 | 14:06 | 0 | 18.319 | 1 | 3 | 0 | 27.132 | 27.542 | 26.578 | 26.698 | 21.929 | 23.567 | 16.368 | 0 | 0 | 57.081 | 52.217 | 40.143 | 21.086 | 0 | 0 | 55.634 | 30.457 | [5 empty] | 0 | 0.434 | 42 | 1.83 | 1.6643 | 1.0875 | 0.95238 | 0.71196 | 38.9039
2009-09-04 | 14:07 | 0 | 18.374 | 0 | 3 | 0 | 27.042 | 27.331 | 26.679 | 26.728 | 21.549 | 23.597 | 16.496 | 0 | 0 | 57.131 | 52.268 | 40.195 | 21.14 | 0 | 0 | 55.662 | 30.511 | [5 empty] | 0 | 0.314 | 43 | 1.7928 | 1.6289 | 1.086 | 0.95238 | 0.67653 | 37.7365
2009-09-04 | 14:08 | 0 | 18.374 | 0 | 3 | 0 | 26.993 | 27.211 | 26.752 | 26.777 | 21.164 | 23.572 | 16.446 | 0 | 0 | 57.085 | 52.221 | 40.217 | 21.14 | 0 | 0 | 55.594 | 30.487 | [5 empty] | 0 | 0.216 | 44 | 1.8073 | 1.6427 | 1.0866 | 0.95238 | 0.69037 | 38.1982
2009-09-04 | 14:09 | 0 | 18.374 | 0 | 3 | 0 | 26.993 | 27.137 | 26.728 | 26.922 | 21.476 | 23.597 | 16.496 | 0 | 0 | 57.062 | 52.245 | 40.195 | 21.14 | 0 | 0 | 55.617 | 30.511 | [5 empty] | 0 | 0.071 | 45 | 1.7928 | 1.6289 | 1.086 | 0.95238 | 0.67653 | 37.7365
2009-09-04 | 14:10 | 0 | 18.374 | 0 | 4 | 0 | 36.505 | 27.137 | 26.728 | 26.934 | 28.067 | 23.584 | 16.534 | 1 | 0 | 57.053 | 52.212 | 40.183 | 21.152 | 0 | 0 | 55.652 | 30.499 | [5 empty] | 0 | 9.571 | 46 | 1.7817 | 1.6184 | 1.0856 | 0.95238 | 0.66601 | 37.3805
2009-09-04 | 14:11 | 0 | 18.397 | 0 | 3 | 0 | 42.709 | 35.73 | 26.706 | 26.897 | 28.488 | 23.572 | 16.496 | 1 | 0 | 57.042 | 52.224 | 40.172 | 21.14 | 0 | 0 | 55.664 | 30.487 | [5 empty] | 0 | 15.812 | 47 | 1.7928 | 1.6289 | 1.086 | 0.95238 | 0.67653 | 37.7365
2009-09-04 | 14:12 | 1 | 18.419 | 0 | 3 | 0 | 44.379 | 42.547 | 26.752 | 26.873 | 28.969 | 23.526 | 16.546 | 2 | 0 | 57.042 | 52.2 | 40.172 | 21.066 | 0 | 0 | 55.636 | 30.482 | [5 empty] | 18.419 | 17.506 | 48 | 1.7782 | 1.6151 | 1.0854 | 0.95238 | 0.66269 | 37.2671
2009-09-04 | 14:13 | 0 | 18.397 | 0 | 3 | 0 | 40.76 | 44.214 | 26.826 | 26.873 | 25.21 | 23.572 | 16.471 | 1 | 0 | 57.065 | 52.179 | 40.172 | 21.115 | 0 | 0 | 55.596 | 30.582 | [5 empty] | 0 | 13.887 | 49 | 1.8 | 1.6358 | 1.0863 | 0.95238 | 0.68345 | 37.9683
2009-09-04 | 14:14 | 0 | 18.397 | 0 | 3 | 0 | 31.33 | 41.934 | 26.946 | 26.971 | 23.138 | 23.621 | 16.644 | 0 | 0 | 57.042 | 52.2 | 40.195 | 21.14 | 0 | 0 | 55.617 | 30.607 | [5 empty] | 0 | 4.359 | 50 | 1.7497 | 1.5879 | 1.0843 | 0.95238 | 0.63556 | 36.3246
2009-09-04 | 14:15 | 0 | 18.419 | 0 | 2 | 0 | 28.824 | 32.294 | 26.971 | 27.017 | 22.707 | 23.572 | 16.818 | 1 | 0 | 57.042 | 52.179 | 40.267 | 21.164 | 0 | 0 | 55.664 | 30.631 | [5 empty] | 0 | 1.807 | 51 | 1.699 | 1.5398 | 1.0822 | 0.95238 | 0.5874 | 34.5731
2009-09-04 | 14:16 | 0 | 18.419 | 0 | 3 | 0 | 28.126 | 29.354 | 26.971 | 27.066 | 22.584 | 23.67 | 17.039 | 0 | 0 | 57.042 | 52.2 | 40.267 | 21.14 | 0 | 0 | 55.617 | 30.607 | [5 empty] | 0 | 1.06 | 52 | 1.6346 | 1.4786 | 1.0796 | 0.95238 | 0.52622 | 32.192
2009-09-04 | 14:17 | 0 | 18.397 | 1 | 3 | 0 | 27.79 | 28.488 | 26.873 | 27.017 | 21.454 | 23.67 | 17.089 | 0 | 0 | 57.042 | 52.2 | 40.219 | 21.164 | 0 | 0 | 55.641 | 30.582 | [5 empty] | 0 | 0.773 | 53 | 1.6201 | 1.4648 | 1.079 | 0.95238 | 0.51238 | 31.627
2009-09-04 | 14:18 | 0 | 18.397 | 0 | 3 | 0 | 27.571 | 28.101 | 26.801 | 26.993 | 22.319 | 23.67 | 17.238 | 0 | 0 | 57.042 | 52.2 | 40.289 | 21.14 | 0 | 0 | 55.641 | 30.56 | [5 empty] | 0 | 0.578 | 54 | 1.5767 | 1.4235 | 1.0773 | 0.95238 | 0.47114 | 29.8815
2009-09-04 | 14:19 | 0 | 18.397 | 0 | 3 | 0 | 27.427 | 27.861 | 26.826 | 26.971 | 22.753 | 23.741 | 17.285 | 0 | 0 | 57.042 | 52.224 | 40.313 | 21.189 | 0 | 0 | 55.664 | 30.607 | [5 empty] | 0 | 0.456 | 55 | 1.563 | 1.4105 | 1.0767 | 0.95238 | 0.45813 | 29.3109
2009-09-04 | 14:20 | 0 | 18.449 | 0 | 3 | 0 | 27.311 | 27.674 | 26.926 | 27.022 | 22.712 | 23.722 | 17.587 | 0 | 0 | 57.092 | 52.184 | 40.341 | 21.194 | 0 | 0 | 55.624 | 30.636 | [5 empty] | 0 | 0.289 | 56 | 1.4751 | 1.3269 | 1.0732 | 0.95238 | 0.37454 | 25.3912
2009-09-04 | 14:21 | 0 | 18.374 | 0 | 3 | 0 | 27.235 | 27.427 | 26.993 | 27.066 | 20.706 | 23.692 | 17.534 | 0 | 0 | 57.021 | 52.109 | 40.243 | 21.164 | 0 | 0 | 55.596 | 30.582 | [5 empty] | 0 | 0.169 | 57 | 1.4905 | 1.3416 | 1.0738 | 0.95238 | 0.38921 | 26.1126
2009-09-04 | 14:22 | 0 | 18.397 | 0 | 4 | 0 | 27.356 | 27.38 | 27.042 | 27.211 | 22.054 | 23.692 | 17.756 | 0 | 0 | 57.042 | 52.109 | 40.313 | 21.189 | 0 | 0 | 55.596 | 30.631 | [5 empty] | 0 | 0.145 | 58 | 1.4259 | 1.2801 | 1.0712 | 0.95238 | 0.32776 | 22.9868
2009-09-04 | 14:23 | 0 | 18.397 | 0 | 3 | 0 | 29.043 | 27.402 | 27.017 | 27.186 | 27.956 | 23.67 | 17.658 | 0 | 0 | 56.976 | 52.086 | 40.289 | 21.164 | 0 | 0 | 55.55 | 30.582 | [5 empty] | 0 | 1.857 | 59 | 1.4544 | 1.3073 | 1.0723 | 0.95238 | 0.35488 | 24.4009
2009-09-04 | 14:24 | 0 | 18.419 | 0 | 3 | 0 | 41.865 | 30.197 | 26.993 | 27.186 | 28.775 | 23.67 | 17.509 | 1 | 0 | 56.953 | 52.063 | 40.267 | 21.164 | 0 | 0 | 55.526 | 30.582 | [5 empty] | 0 | 14.679 | 60 | 1.4978 | 1.3485 | 1.0741 | 0.95238 | 0.39613 | 26.4477
2009-09-04 | 14:25 | 0 | 18.374 | 0 | 3 | 0 | 44.145 | 41.652 | 26.922 | 27.162 | 29.163 | 23.692 | 17.509 | 1 | 0 | 56.93 | 52.042 | 40.243 | 21.14 | 0 | 0 | 55.596 | 30.56 | [5 empty] | 0 | 16.983 | 61 | 1.4978 | 1.3485 | 1.0741 | 0.95238 | 0.39613 | 26.4477
2009-09-04 | 14:26 | 0 | 18.397 | 0 | 3 | 1 | 38.856 | 44.049 | 27.042 | 27.162 | 25.644 | 23.692 | 17.582 | 2 | 0 | 56.907 | 52.042 | 40.219 | 21.189 | 0 | 0 | 55.526 | 30.56 | [5 empty] | 0 | 11.694 | 62 | 1.4765 | 1.3283 | 1.0732 | 0.95238 | 0.37592 | 25.4599
2009-09-04 | 14:27 | 0 | 18.349 | 0 | 3 | 0 | 30.921 | 39.937 | 27.066 | 27.235 | 25.742 | 23.692 | 17.557 | 0 | 0 | 56.887 | 52.063 | 40.243 | 21.189 | 0 | 0 | 55.503 | 30.536 | [5 empty] | 0 | 3.686 | 0 | 1.4838 | 1.3352 | 1.0735 | 0.95238 | 0.38284 | 25.8014
2009-09-04 | 14:28 | 0 | 18.374 | 1 | 3 | 0 | 28.849 | 31.644 | 27.042 | 27.235 | 23.982 | 23.79 | 17.781 | 0 | 0 | 56.907 | 52.086 | 40.313 | 21.211 | 0 | 0 | 55.503 | 30.582 | [5 empty] | 0 | 1.614 | 1 | 1.4186 | 1.2732 | 1.343 | 1.2245 | 0.048729 | 3.4351
2009-09-04 | 14:29 | 0 | 18.349 | 0 | 3 | 0 | 28.175 | 29.258 | 27.042 | 27.186 | 23.548 | 23.79 | 17.705 | 0 | 0 | 56.907 | 52.042 | 40.289 | 21.189 | 0 | 0 | 55.435 | 30.56 | [5 empty] | 0 | 0.989 | 2 | 1.4407 | 1.2943 | 1.3439 | 1.2245 | 0.069766 | 4.8425
2009-09-04 | 14:30 | 0 | 18.404 | 0 | 3 | 0 | 27.915 | 28.54 | 26.976 | 27.238 | 24.011 | 23.962 | 17.861 | 0 | 0 | 56.907 | 52.086 | 40.315 | 21.24 | 0 | 0 | 55.412 | 30.587 | [5 empty] | 0 | 0.677 | 3 | 1.3953 | 1.2511 | 1.342 | 1.2245 | 0.026585 | 1.9054
2009-09-04 | 14:31 | 0 | 18.341 | 0 | 3 | 0 | 27.66 | 28.118 | 26.865 | 27.056 | 24.889 | 23.854 | 17.698 | 1 | 0 | 56.919 | 52.007 | 40.303 | 21.157 | 0 | 0 | 55.354 | 30.551 | [5 empty] | 0 | 0.604 | 4 | 1.4427 | 1.2962 | 1.344 | 1.2245 | 0.071704 | 4.97
2009-09-04 | 14:32 | 0 | 18.341 | 0 | 3 | 0 | 27.49 | 27.829 | 26.912 | 27.034 | 23.709 | 23.925 | 17.723 | 0 | 0 | 56.873 | 52.007 | 40.303 | 21.179 | 0 | 0 | 55.377 | 30.551 | [5 empty] | 0 | 0.456 | 5 | 1.4355 | 1.2893 | 1.3437 | 1.2245 | 0.064784 | 4.5131
2009-09-04 | 14:33 | 0 | 18.341 | 0 | 3 | 0 | 27.346 | 27.611 | 26.961 | 27.081 | 23.709 | 23.901 | 17.871 | 0 | 0 | 56.873 | 51.983 | 40.303 | 21.157 | 0 | 0 | 55.354 | 30.551 | [5 empty] | 0 | 0.265 | 6 | 1.3924 | 1.2483 | 1.3419 | 1.2245 | 0.023817 | 1.7106
2009-09-04 | 14:34 | 0 | 18.341 | 0 | 3 | 0 | 27.321 | 27.49 | 27.034 | 27.201 | 22.287 | 23.925 | 18.266 | 0 | 0 | 56.85 | 51.983 | 40.303 | 21.204 | 0 | 0 | 55.354 | 30.551 | [5 empty] | 0 | 0.12 | 7 | 1.2773 | 1.139 | 1.3373 | 1.2245 | -0.085519 | -6.695
2009-09-04 | 14:35 | 0 | 18.341 | 0 | 3 | 0 | 27.37 | 27.419 | 27.034 | 27.25 | 22.121 | 23.95 | 18.243 | 0 | 0 | 56.83 | 51.96 | 40.255 | 21.179 | 0 | 0 | 55.354 | 30.575 | [5 empty] | 0 | 0.12 | 8 | 1.284 | 1.1453 | 1.3375 | 1.2245 | -0.079152 | -6.1643
2009-09-04 | 14:36 | 1 | 18.366 | 0 | 3 | 0 | 34.921 | 27.444 | 27.081 | 27.299 | 28.405 | 23.901 | 18.243 | 0 | 0 | 56.807 | 51.937 | 40.303 | 21.204 | 0 | 0 | 55.377 | 30.575 | [5 empty] | 18.366 | 7.622 | 9 | 1.284 | 1.1453 | 1.3375 | 1.2245 | -0.079152 | -6.1643
2009-09-04 | 14:37 | 0 | 18.366 | 0 | 3 | 0 | 42.276 | 34.239 | 27.01 | 27.299 | 26.767 | 23.974 | 17.921 | 1 | 0 | 56.807 | 51.913 | 40.303 | 21.228 | 0 | 0 | 55.354 | 30.575 | [5 empty] | 0 | 14.977 | 10 | 1.3778 | 1.2345 | 1.3413 | 1.2245 | 0.0099774 | 0.72415
2009-09-04 | 14:38 | 0 | 18.366 | 0 | 3 | 0 | 32.139 | 41.478 | 27.034 | 27.25 | 24.793 | 23.901 | 17.871 | 0 | 0 | 56.807 | 51.913 | 40.279 | 21.204 | 0 | 0 | 55.307 | 30.575 | [5 empty] | 0 | 4.889 | 11 | 1.3924 | 1.2483 | 1.3419 | 1.2245 | 0.023817 | 1.7106
2009-09-04 | 14:39 | 0 | 18.366 | 0 | 3 | 0 | 28.959 | 32.596 | 27.105 | 27.201 | 23.3 | 23.925 | 18.02 | 1 | 0 | 56.807 | 51.892 | 40.279 | 21.204 | 0 | 0 | 55.33 | 30.551 | [5 empty] | 0 | 1.758 | 12 | 1.349 | 1.2071 | 1.3402 | 1.2245 | -0.017426 | -1.2918
2009-09-04 | 14:40 | 0 | 18.366 | 1 | 3 | 0 | 28.094 | 29.202 | 27.081 | 27.201 | 23.251 | 23.901 | 18.118 | 0 | 0 | 56.761 | 51.892 | 40.327 | 21.204 | 0 | 0 | 55.33 | 30.551 | [5 empty] | 0 | 0.893 | 13 | 1.3204 | 1.1799 | 1.339 | 1.2245 | -0.044552 | -3.374
2009-09-04 | 14:41 | 0 | 18.397 | 0 | 3 | 0 | 27.809 | 28.339 | 26.99 | 27.255 | 23.545 | 23.884 | 18.025 | 0 | 0 | 56.788 | 51.874 | 40.356 | 21.233 | 0 | 0 | 55.335 | 30.58 | [5 empty] | 0 | 0.554 | 14 | 1.3475 | 1.2057 | 1.3401 | 1.2245 | -0.01881 | -1.3959
2009-09-04 | 14:42 | 0 | 18.366 | 0 | 3 | 0 | 27.635 | 27.949 | 26.865 | 27.155 | 22.795 | 23.925 | 17.723 | 0 | 0 | 56.761 | 51.869 | 40.279 | 21.204 | 0 | 0 | 55.354 | 30.575 | [5 empty] | 0 | 0.48 | 15 | 1.4355 | 1.2893 | 1.3437 | 1.2245 | 0.064784 | 4.5131
2009-09-04 | 14:43 | 0 | 18.397 | 0 | 3 | 0 | 27.495 | 27.785 | 26.797 | 27.064 | 21.233 | 23.93 | 17.778 | 0 | 0 | 56.766 | 51.874 | 40.308 | 21.233 | 0 | 0 | 55.314 | 30.604 | [5 empty] | 0 | 0.431 | 16 | 1.4194 | 1.274 | 1.343 | 1.2245 | 0.04956 | 3.4915
2009-09-04 | 14:44 | 0 | 18.397 | 0 | 3 | 0 | 27.351 | 27.616 | 26.821 | 26.99 | 22.751 | 23.93 | 17.952 | 0 | 0 | 56.743 | 51.85 | 40.284 | 21.257 | 0 | 0 | 55.267 | 30.555 | [5 empty] | 0 | 0.361 | 17 | 1.3688 | 1.2259 | 1.341 | 1.2245 | 0.0013966 | 0.10203
2009-09-04 | 14:45 | 0 | 18.341 | 0 | 3 | 0 | 27.155 | 27.444 | 26.745 | 26.936 | 23.035 | 23.925 | 17.625 | 0 | 0 | 56.695 | 51.846 | 40.327 | 21.204 | 0 | 0 | 55.286 | 30.526 | [5 empty] | 0 | 0.219 | 18 | 1.464 | 1.3164 | 1.3448 | 1.2245 | 0.09191 | 6.278
2009-09-04 | 14:46 | 0 | 18.371 | 0 | 3 | 0 | 27.135 | 27.304 | 26.774 | 26.919 | 23.234 | 23.884 | 17.68 | 0 | 0 | 56.699 | 51.85 | 40.308 | 21.233 | 0 | 0 | 55.314 | 30.58 | [5 empty] | 0 | 0.216 | 19 | 1.448 | 1.3012 | 1.3442 | 1.2245 | 0.076686 | 5.2961
2009-09-04 | 14:47 | 0 | 18.366 | 0 | 3 | 0 | 27.105 | 27.177 | 26.696 | 26.961 | 26.961 | 23.879 | 17.404 | 0 | 0 | 56.649 | 51.799 | 40.303 | 21.228 | 0 | 0 | 55.216 | 30.575 | [5 empty] | 0 | 0.144 | 20 | 1.5284 | 1.3776 | 1.3474 | 1.2245 | 0.15308 | 10.0162
2009-09-04 | 14:48 | 0 | 18.371 | 0 | 3 | 0 | 41.013 | 27.665 | 26.75 | 26.966 | 28.268 | 23.835 | 17.507 | 0 | 0 | 56.699 | 51.806 | 40.284 | 21.257 | 0 | 0 | 55.267 | 30.604 | [5 empty] | 0 | 14.047 | 21 | 1.4984 | 1.3491 | 1.3462 | 1.2245 | 0.12457 | 8.3139
2009-09-04 | 14:49 | 0 | 18.273 | 0 | 3 | 0 | 35.703 | 40.308 | 26.774 | 26.966 | 24.004 | 23.835 | 17.532 | 1 | 0 | 56.677 | 51.783 | 40.284 | 21.208 | 0 | 0 | 55.335 | 30.58 | [5 empty] | 0 | 8.737 | 22 | 1.4911 | 1.3421 | 1.3459 | 1.2245 | 0.11765 | 7.8904
2009-09-04 | 14:50 | 0 | 18.397 | 0 | 2 | 0 | 29.616 | 36.478 | 26.797 | 26.99 | 23.305 | 23.835 | 17.308 | 0 | 0 | 56.658 | 51.785 | 40.286 | 21.211 | 0 | 0 | 55.293 | 30.58 | [5 empty] | 0 | 2.626 | 23 | 1.5563 | 1.4041 | 1.3486 | 1.2245 | 0.17966 | 11.5437
2009-09-04 | 14:51 | 0 | 18.399 | 1 | 3 | 0 | 28.15 | 30.053 | 26.873 | 26.971 | 23.984 | 23.861 | 17.386 | 1 | 0 | 56.706 | 51.787 | 40.384 | 21.238 | 0 | 0 | 55.274 | 30.607 | [5 empty] | 0 | 1.179 | 24 | 1.5336 | 1.3826 | 1.3476 | 1.2245 | 0.15807 | 10.3068
2009-09-04 | 14:52 | 0 | 18.399 | 0 | 3 | 0 | 27.694 | 28.39 | 26.85 | 27.042 | 22.152 | 23.861 | 17.461 | 0 | 0 | 56.683 | 51.764 | 40.289 | 21.26 | 0 | 0 | 55.251 | 30.656 | [5 empty] | 0 | 0.652 | 25 | 1.5118 | 1.3618 | 1.3467 | 1.2245 | 0.13731 | 9.0825
2009-09-04 | 14:53 | 0 | 18.341 | 0 | 3 | 0 | 27.419 | 27.878 | 26.698 | 26.963 | 23.275 | 23.83 | 17.552 | 0 | 0 | 56.608 | 51.757 | 40.329 | 21.206 | 0 | 0 | 55.244 | 30.575 | [5 empty] | 0 | 0.456 | 26 | 1.4853 | 1.3366 | 1.3457 | 1.2245 | 0.11212 | 7.5486
2009-09-04 | 14:54 | 0 | 18.424 | 0 | 3 | 0 | 27.331 | 27.669 | 26.586 | 26.897 | 22.344 | 23.911 | 17.683 | 0 | 0 | 56.638 | 51.787 | 40.384 | 21.26 | 0 | 0 | 55.319 | 30.582 | [5 empty] | 0 | 0.434 | 27 | 1.4471 | 1.3003 | 1.3441 | 1.2245 | 0.075856 | 5.2419
2009-09-04 | 14:55 | 0 | 18.374 | 0 | 3 | 0 | 27.14 | 27.5 | 26.537 | 26.801 | 21.694 | 23.911 | 17.881 | 0 | 0 | 56.638 | 51.764 | 40.384 | 21.26 | 0 | 0 | 55.319 | 30.607 | [5 empty] | 0 | 0.339 | 28 | 1.3895 | 1.2455 | 1.3418 | 1.2245 | 0.021049 | 1.5149
2009-09-04 | 14:56 | 0 | 18.457 | 0 | 3 | 0 | 27.027 | 27.363 | 26.544 | 26.784 | 21.87 | 23.942 | 17.962 | 0 | 0 | 56.668 | 51.794 | 40.439 | 21.27 | 0 | 0 | 55.372 | 30.614 | [5 empty] | 0 | 0.243 | 29 | 1.3659 | 1.2231 | 1.3408 | 1.2245 | -0.0013714 | -0.1004
2009-09-04 | 14:57 | 0 | 18.447 | 0 | 3 | 0 | 26.897 | 27.14 | 26.537 | 26.632 | 22.731 | 23.861 | 17.954 | 0 | 0 | 56.615 | 51.743 | 40.337 | 21.26 | 0 | 0 | 55.319 | 30.582 | [5 empty] | 0 | 0.265 | 30 | 1.3682 | 1.2253 | 1.3409 | 1.2245 | 0.000843 | 0.061614
2009-09-04 | 14:58 | 0 | 18.424 | 0 | 3 | 0 | 26.801 | 27.017 | 26.488 | 26.632 | 22.827 | 23.815 | 17.756 | 0 | 0 | 56.615 | 51.72 | 40.384 | 21.213 | 0 | 0 | 55.295 | 30.607 | [5 empty] | 0 | 0.169 | 31 | 1.4259 | 1.2801 | 1.3433 | 1.2245 | 0.055649 | 3.9029
2009-09-04 | 14:59 | 1 | 18.447 | 0 | 3 | 0 | 37.093 | 26.897 | 26.463 | 26.608 | 27.765 | 23.839 | 17.831 | 0 | 0 | 56.615 | 51.696 | 40.384 | 21.238 | 0 | 0 | 55.251 | 30.582 | [5 empty] | 18.447 | 10.485 | 32 | 1.404 | 1.2594 | 1.3424 | 1.2245 | 0.034889 | 2.485
2009-09-04 | 15:00 | 0 | 18.457 | 0 | 3 | 0 | 38.605 | 35.574 | 26.473 | 26.664 | 25.34 | 23.871 | 18.012 | 1 | 0 | 56.622 | 51.703 | 40.415 | 21.27 | 0 | 0 | 55.211 | 30.614 | [5 empty] | 0 | 11.941 | 33 | 1.3513 | 1.2093 | 1.3402 | 1.2245 | -0.015211 | -1.1257
2009-09-04 | 15:01 | 0 | 18.424 | 0 | 3 | 0 | 30.102 | 38.808 | 26.441 | 26.657 | 23.141 | 23.886 | 17.856 | 1 | 0 | 56.572 | 51.696 | 40.36 | 21.26 | 0 | 0 | 55.204 | 30.56 | [5 empty] | 0 | 3.445 | 34 | 1.3967 | 1.2525 | 1.3421 | 1.2245 | 0.027969 | 2.0025
2009-09-04 | 15:02 | 0 | 18.457 | 0 | 2 | 0 | 27.991 | 30.614 | 26.593 | 26.664 | 24.207 | 23.847 | 18.012 | 0 | 0 | 56.601 | 51.703 | 40.368 | 21.245 | 0 | 0 | 55.188 | 30.614 | [5 empty] | 0 | 1.327 | 35 | 1.3513 | 1.2093 | 1.3402 | 1.2245 | -0.015211 | -1.1257
2009-09-04 | 15:03 | 0 | 18.399 | 1 | 3 | 0 | 27.38 | 28.199 | 26.586 | 26.681 | 24.08 | 23.839 | 17.979 | 0 | 0 | 56.572 | 51.696 | 40.36 | 21.26 | 0 | 0 | 55.158 | 30.631 | [5 empty] | 0 | 0.699 | 36 | 1.3609 | 1.2184 | 1.3406 | 1.2245 | -0.006077 | -0.44654
2009-09-04 | 15:04 | 0 | 18.399 | 0 | 3 | 0 | 27.162 | 27.571 | 26.512 | 26.73 | 23.212 | 23.839 | 18.077 | 0 | 0 | 56.549 | 51.65 | 40.36 | 21.238 | 0 | 0 | 55.181 | 30.582 | [5 empty] | 0 | 0.432 | 37 | 1.3324 | 1.1913 | 1.3395 | 1.2245 | -0.033203 | -2.492
2009-09-04 | 15:05 | 0 | 18.457 | 0 | 3 | 0 | 27.049 | 27.338 | 26.399 | 26.713 | 23.244 | 23.847 | 18.185 | 0 | 0 | 56.556 | 51.68 | 40.415 | 21.245 | 0 | 0 | 55.235 | 30.614 | [5 empty] | 0 | 0.336 | 38 | 1.3009 | 1.1614 | 1.3382 | 1.2245 | -0.063098 | -4.8502
2009-09-04 | 15:06 | 0 | 18.457 | 0 | 3 | 0 | 27.003 | 27.194 | 26.375 | 26.593 | 23.317 | 23.798 | 18.135 | 0 | 0 | 56.556 | 51.657 | 40.439 | 21.245 | 0 | 0 | 55.167 | 30.592 | [5 empty] | 0 | 0.41 | 39 | 1.3155 | 1.1752 | 1.3388 | 1.2245 | -0.049258 | -3.7445
2009-09-04 | 15:07 | 0 | 18.48 | 0 | 3 | 0 | 26.858 | 27.098 | 26.328 | 26.519 | 22.714 | 23.798 | 18.356 | 0 | 0 | 56.579 | 51.68 | 40.461 | 21.27 | 0 | 0 | 55.144 | 30.639 | [5 empty] | 0 | 0.339 | 40 | 1.2511 | 1.1141 | 1.3362 | 1.2245 | -0.11043 | -8.8264
2009-09-04 | 15:08 | 0 | 18.457 | 0 | 3 | 0 | 26.762 | 26.929 | 26.304 | 26.448 | 24.207 | 23.798 | 18.334 | 0 | 0 | 56.579 | 51.636 | 40.415 | 21.292 | 0 | 0 | 55.167 | 30.614 | [5 empty] | 0 | 0.314 | 41 | 1.2575 | 1.1201 | 1.3364 | 1.2245 | -0.10434 | -8.2972
2009-09-04 | 15:09 | 0 | 18.407 | 0 | 3 | 0 | 26.64 | 26.777 | 26.223 | 26.463 | 24.345 | 23.717 | 18.052 | 0 | 0 | 56.526 | 51.626 | 40.384 | 21.284 | 0 | 0 | 55.158 | 30.582 | [5 empty] | 0 | 0.177 | 42 | 1.3397 | 1.1982 | 1.3398 | 1.2245 | -0.026283 | -1.9619
2009-09-04 | 15:10 | 0 | 18.457 | 0 | 7 | 0 | 30.448 | 26.689 | 26.304 | 31.242 | 31.639 | 23.761 | 18.321 | 0 | 0 | 44.907 | 51.603 | 45.364 | 21.28 | 0 | 0 | 55.134 | 30.58 | [5 empty] | 0 | -0.794 | 43 | 1.2613 | 1.1237 | 1.3366 | 1.2245 | -0.10074 | -7.987
2009-09-04 | 15:11 | 1 | 18.432 | 0 | 14 | 0 | 52.233 | 26.642 | 29.629 | 44.011 | 47.462 | 23.727 | 18.233 | 2 | 0 | 53.883 | 51.269 | 47.028 | 21.27 | 0 | 0 | 55.146 | 29.918 | [5 empty] | 18.432 | 8.222 | 44 | 1.287 | 1.1481 | 1.3376 | 1.2245 | -0.076384 | -5.9353
2009-09-04 | 15:12 | 1 | 18.402 | 1 | 15 | 0 | 63.301 | 26.539 | 33.971 | 53.304 | 55.965 | 23.697 | 18.055 | 2 | 0 | 62.023 | 50.851 | 54.04 | 21.24 | 0 | 0 | 55.162 | 30.224 | [5 empty] | 18.402 | 9.997 | 45 | 1.3388 | 1.1974 | 1.3397 | 1.2245 | -0.027114 | -2.0253
2009-09-04 | 15:13 | 1 | 18.402 | 0 | 15 | 0 | 68.572 | 26.539 | 37.921 | 58.66 | 56.508 | 23.744 | 17.932 | 1 | 0 | 66.8 | 50.921 | 58.749 | 21.262 | 0 | 0 | 55.162 | 33.548 | [5 empty] | 18.402 | 9.912 | 46 | 1.3746 | 1.2314 | 1.3412 | 1.2245 | 0.0069326 | 0.50434
2009-09-04 | 15:14 | 0 | 18.432 | 0 | 15 | 0 | 70.773 | 26.593 | 41.169 | 61.467 | 56.736 | 23.847 | 18.085 | 0 | 0 | 69.301 | 51.339 | 61.266 | 21.27 | 0 | 0 | 55.146 | 36.421 | [5 empty] | 0 | 9.306 | 47 | 1.33 | 1.1891 | 1.3394 | 1.2245 | -0.035418 | -2.6629
2009-09-04 | 15:15 | 1 | 18.432 | 0 | 14 | 1 | 71.587 | 26.618 | 43.635 | 63.014 | 57.186 | 23.896 | 17.914 | 0 | 1 | 70.379 | 51.958 | 62.767 | 21.27 | 0 | 0 | 55.146 | 38.535 | [5 empty] | 18.432 | 8.573 | 48 | 1.3798 | 1.2364 | 1.3414 | 1.2245 | 0.011915 | 0.8635
2009-09-04 | 15:16 | 1 | 18.487 | 0 | 15 | 0 | 71.832 | 26.694 | 45.864 | 64.029 | 57.907 | 23.996 | 18.092 | 1 | 0 | 70.779 | 52.789 | 63.783 | 21.321 | 0 | 0 | 55.356 | 40.186 | [5 empty] | 18.487 | 7.803 | 0 | 1.328 | 1.1871 | 1.3393 | 1.2245 | -0.037355 | -2.8129
2009-09-04 | 15:17 | 0 | 18.432 | 0 | 15 | 0 | 71.763 | 26.738 | 47.301 | 64.673 | 58.486 | 23.942 | 17.937 | 0 | 0 | 70.927 | 53.587 | 64.472 | 21.27 | 0 | 0 | 55.489 | 41.451 | [5 empty] | 0 | 7.09 | 1 | 1.3731 | 1.23 | 1.7833 | 1.6667 | -0.43663 | -31.7977
2009-09-04 | 15:18 | 0 | 18.482 | 1 | 7 | 0 | 73.65 | 55.673 | 36.328 | 64.965 | 54.366 | 23.918 | 17.69 | 0 | 0 | 70.663 | 54.366 | 64.673 | 21.27 | 0 | 0 | 55.603 | 42.25 | [5 empty] | 0 | 8.685 | 2 | 1.4451 | 1.2984 | 1.7862 | 1.6667 | -0.36826 | -25.4838
2009-09-04 | 15:19 | 0 | 18.457 | 0 | 3 | 0 | 68.248 | 69.237 | 29.195 | 44.804 | 48.265 | 23.991 | 17.766 | 0 | 0 | 69.06 | 54.915 | 62.252 | 21.27 | 0 | 0 | 55.832 | 42.154 | [5 empty] | 0 | 23.444 | 3 | 1.4229 | 1.2774 | 1.7853 | 1.6667 | -0.3893 | -27.3585
2009-09-04 | 15:20 | 0 | 18.487 | 0 | 1 | 0 | 57.124 | 68.537 | 27.37 | 31.465 | 44.487 | 24.045 | 17.894 | 0 | 0 | 67.505 | 55.312 | 58.379 | 21.321 | 0 | 0 | 56.021 | 41.855 | [5 empty] | 0 | 25.659 | 4 | 1.3857 | 1.2419 | 1.7838 | 1.6667 | -0.42473 | -30.6514
2009-09-04 | 15:21 | 0 | 18.437 | 0 | 0 | 0 | 53.132 | 66.966 | 26.743 | 28.743 | 40.939 | 24.07 | 17.967 | 0 | 0 | 66.293 | 55.585 | 55.174 | 21.299 | 0 | 0 | 56.204 | 41.432 | [5 empty] | 0 | 24.389 | 5 | 1.3644 | 1.2217 | 1.783 | 1.6667 | -0.44493 | -32.6099
2009-09-04 | 15:22 | 0 | 18.487 | 0 | 0 | 0 | 52.926 | 66.562 | 26.478 | 28.356 | 39.059 | 24.166 | 17.894 | 0 | 0 | 65.351 | 55.792 | 52.812 | 21.346 | 0 | 0 | 56.382 | 41.009 | [5 empty] | 0 | 24.57 | 6 | 1.3857 | 1.2419 | 1.7838 | 1.6667 | -0.42473 | -30.6514
2009-09-04 | 15:23 | 0 | 18.487 | 0 | 0 | 0 | 53.041 | 66.092 | 26.527 | 28.525 | 36.777 | 24.166 | 17.944 | 0 | 0 | 64.68 | 55.953 | 51.115 | 21.346 | 0 | 0 | 56.474 | 40.633 | [5 empty] | 0 | 24.516 | 7 | 1.3711 | 1.2281 | 1.7832 | 1.6667 | -0.43857 | -31.9863
2009-09-04 | 15:24 | 0 | 18.512 | 0 | 0 | 0 | 53.108 | 65.554 | 26.694 | 29.344 | 35.768 | 24.166 | 18.14 | 0 | 0 | 64.164 | 56.021 | 49.808 | 21.299 | 0 | 0 | 56.585 | 40.258 | [5 empty] | 0 | 23.764 | 8 | 1.314 | 1.1738 | 1.7809 | 1.6667 | -0.49282 | -37.5043
2009-09-04 | 15:25 | 0 | 18.487 | 0 | 0 | 0 | 53.041 | 64.88 | 26.961 | 30.207 | 33.742 | 24.087 | 17.937 | 0 | 0 | 63.755 | 56.107 | 48.769 | 21.292 | 0 | 0 | 56.601 | 39.923 | [5 empty] | 0 | 22.834 | 9 | 1.3731 | 1.23 | 1.7833 | 1.6667 | -0.43663 | -31.7977
2009-09-04 | 15:26 | 0 | 18.512 | 0 | 0 | 0 | 52.95 | 64.141 | 27.152 | 30.982 | 33.395 | 24.141 | 17.72 | 0 | 0 | 63.402 | 56.204 | 48.065 | 21.299 | 0 | 0 | 56.743 | 39.621 | [5 empty] | 0 | 21.968 | 10 | 1.4363 | 1.2901 | 1.7859 | 1.6667 | -0.37656 | -26.2169
2009-09-04 | 15:27 | 0 | 18.487 | 0 | 0 | 0 | 52.742 | 63.468 | 27.248 | 31.49 | 31.271 | 24.116 | 17.72 | 0 | 0 | 63.11 | 56.293 | 47.537 | 21.321 | 0 | 0 | 56.877 | 39.339 | [5 empty] | 0 | 21.252 | 11 | 1.4363 | 1.2901 | 1.7859 | 1.6667 | -0.37656 | -26.2169
2009-09-04 | 15:28 | 0 | 18.512 | 0 | 0 | 0 | 52.49 | 62.795 | 27.417 | 31.85 | 31.32 | 24.07 | 17.547 | 0 | 0 | 62.886 | 56.316 | 47.171 | 21.321 | 0 | 0 | 56.832 | 39.035 | [5 empty] | 0 | 20.64 | 12 | 1.4867 | 1.338 | 1.7879 | 1.6667 | -0.32868 | -22.1076
2009-09-04 | 15:29 | 0 | 18.482 | 0 | 0 | 0 | 52.163 | 62.163 | 27.363 | 32.085 | 30.278 | 23.991 | 17.097 | 0 | 0 | 62.566 | 56.334 | 46.935 | 21.27 | 0 | 0 | 56.85 | 38.724 | [5 empty] | 0 | 20.078 | 13 | 1.6178 | 1.4626 | 1.7932 | 1.6667 | -0.20412 | -12.6173
2009-09-04 | 15:30 | 0 | 18.487 | 0 | 0 | 0 | 51.895 | 61.72 | 27.466 | 32.453 | 29.128 | 24.045 | 17.152 | 0 | 0 | 62.432 | 56.403 | 46.823 | 21.321 | 0 | 0 | 56.985 | 38.54 | [5 empty] | 0 | 19.442 | 14 | 1.6017 | 1.4473 | 1.7926 | 1.6667 | -0.21934 | -13.6939
2009-09-04 | 15:31 | 0 | 18.502 | 0 | 0 | 0 | 51.584 | 61.236 | 27.552 | 32.608 | 28.466 | 23.987 | 17.019 | 0 | 0 | 62.222 | 56.414 | 46.676 | 21.311 | 0 | 0 | 56.953 | 38.272 | [5 empty] | 0 | 18.976 | 15 | 1.6405 | 1.4841 | 1.7941 | 1.6667 | -0.18253 | -11.1265
2009-09-04 | 15:32 | 0 | 18.502 | 0 | 0 | 0 | 51.262 | 60.832 | 27.503 | 32.795 | 28.515 | 23.962 | 16.969 | 0 | 0 | 62.042 | 56.483 | 46.585 | 21.311 | 0 | 0 | 56.998 | 38.059 | [5 empty] | 0 | 18.467 | 16 | 1.655 | 1.498 | 1.7947 | 1.6667 | -0.16869 | -10.1923
2009-09-04 | 15:33 | 0 | 18.485 | 0 | 0 | 0 | 50.949 | 60.412 | 27.463 | 32.897 | 28.113 | 23.938 | 16.773 | 0 | 0 | 61.93 | 56.483 | 46.561 | 21.311 | 0 | 0 | 56.976 | 37.87 | [5 empty] | 0 | 18.052 | 17 | 1.7121 | 1.5522 | 1.797 | 1.6667 | -0.11443 | -6.6838
2009-09-04 | 15:34 | 0 | 18.477 | 0 | 0 | 0 | 50.574 | 59.981 | 27.407 | 32.96 | 27.552 | 23.866 | 16.747 | 0 | 0 | 61.772 | 56.483 | 46.515 | 21.311 | 0 | 0 | 56.93 | 37.684 | [5 empty] | 0 | 17.614 | 18 | 1.7197 | 1.5594 | 1.7974 | 1.6667 | -0.10724 | -6.2359
2009-09-04 | 15:35 | 0 | 18.51 | 0 | 1 | 0 | 48.793 | 59.538 | 27.174 | 31.919 | 26.62 | 23.923 | 16.657 | 0 | 0 | 61.667 | 56.535 | 46.454 | 21.321 | 0 | 0 | 57.051 | 37.55 | [5 empty] | 0 | 16.874 | 19 | 1.7459 | 1.5843 | 1.7984 | 1.6667 | -0.082324 | -4.7153
2009-09-04 | 15:36 | 1 | 18.452 | 0 | 2 | 0 | 40.927 | 55.55 | 28.949 | 27.817 | 29.526 | 23.866 | 16.549 | 1 | 0 | 61.594 | 56.505 | 46.4 | 21.289 | 0 | 0 | 56.976 | 37.378 | [5 empty] | 18.452 | 13.11 | 20 | 1.7773 | 1.6142 | 1.7997 | 1.6667 | -0.05243 | -2.9499
2009-09-04 | 15:37 | 0 | 18.452 | 0 | 2 | 0 | 46.447 | 46.424 | 28.707 | 28.202 | 31.043 | 23.817 | 16.426 | 0 | 0 | 61.505 | 56.505 | 46.377 | 21.289 | 0 | 0 | 57.021 | 37.213 | [5 empty] | 0 | 18.245 | 21 | 1.8131 | 1.6483 | 1.8011 | 1.6667 | -0.018383 | -1.0139
2009-09-04 | 15:38 | 0 | 18.485 | 0 | 2 | 0 | 36.823 | 43.965 | 27.174 | 28.908 | 27.319 | 23.8 | 16.509 | 0 | 0 | 61.467 | 56.558 | 46.386 | 21.272 | 0 | 0 | 57.051 | 37.081 | [5 empty] | 0 | 7.915 | 22 | 1.789 | 1.6253 | 1.8002 | 1.6667 | -0.041358 | -2.3118
2009-09-04 | 15:39 | 0 | 18.485 | 0 | 3 | 0 | 31.774 | 40.958 | 26.257 | 27.39 | 25.946 | 23.778 | 16.411 | 0 | 0 | 61.378 | 56.558 | 46.316 | 21.272 | 0 | 0 | 57.005 | 36.94 | [5 empty] | 0 | 4.384 | 23 | 1.8175 | 1.6524 | 1.8013 | 1.6667 | -0.014231 | -0.78302
2009-09-04 | 15:40 | 0 | 18.459 | 0 | 3 | 0 | 29.173 | 33.345 | 25.826 | 26.282 | 24.837 | 23.849 | 16.458 | 0 | 0 | 61.332 | 56.579 | 46.249 | 21.297 | 0 | 0 | 57.005 | 36.799 | [5 empty] | 0 | 2.891 | 24 | 1.8038 | 1.6394 | 1.8008 | 1.6667 | -0.027241 | -1.5102
2009-09-04 | 15:41 | 0 | 18.452 | 0 | 2 | 0 | 27.407 | 30.249 | 25.48 | 25.72 | 25.431 | 23.817 | 16.411 | 0 | 0 | 61.243 | 56.535 | 46.225 | 21.272 | 0 | 0 | 56.939 | 36.658 | [5 empty] | 0 | 1.687 | 25 | 1.8175 | 1.6524 | 1.8013 | 1.6667 | -0.014231 | -0.78302
2009-09-04 | 15:42 | 0 | 18.485 | 0 | 3 | 0 | 26.571 | 28.233 | 25.342 | 25.463 | 24.524 | 23.849 | 16.509 | 0 | 0 | 61.108 | 56.535 | 46.179 | 21.272 | 0 | 0 | 56.96 | 36.564 | [5 empty] | 0 | 1.108 | 26 | 1.789 | 1.6253 | 1.8002 | 1.6667 | -0.041358 | -2.3118
2009-09-04 | 15:43 | 0 | 18.427 | 0 | 3 | 0 | 26.058 | 27.118 | 25.119 | 25.215 | 25.6 | 23.793 | 16.403 | 0 | 0 | 60.921 | 56.46 | 46.081 | 21.24 | 0 | 0 | 56.864 | 36.414 | [5 empty] | 0 | 0.843 | 27 | 1.8198 | 1.6546 | 1.8014 | 1.6667 | -0.012017 | -0.66033
2009-09-04 | 15:44 | 0 | 18.459 | 0 | 3 | 0 | 25.752 | 26.546 | 25.053 | 25.151 | 24.813 | 23.874 | 16.559 | 0 | 0 | 60.793 | 56.467 | 46.064 | 21.272 | 0 | 0 | 56.982 | 36.304 | [5 empty] | 0 | 0.601 | 28 | 1.7744 | 1.6115 | 1.7996 | 1.6667 | -0.055198 | -3.1108
2009-09-04 | 15:45 | 0 | 18.485 | 1 | 3 | 0 | 25.583 | 26.115 | 25.222 | 25.102 | 22.716 | 23.825 | 16.657 | 0 | 0 | 60.615 | 56.423 | 46.041 | 21.272 | 0 | 0 | 56.982 | 36.21 | [5 empty] | 0 | 0.481 | 29 | 1.7459 | 1.5843 | 1.7984 | 1.6667 | -0.082324 | -4.7153
2009-09-04 | 15:46 | 0 | 18.485 | 0 | 4 | 0 | 25.463 | 25.897 | 25.536 | 25.296 | 23.849 | 23.825 | 16.632 | 0 | 0 | 60.458 | 56.444 | 45.95 | 21.272 | 0 | 0 | 57.051 | 36.069 | [5 empty] | 0 | 0.167 | 30 | 1.7532 | 1.5913 | 1.7987 | 1.6667 | -0.075404 | -4.301
2009-09-04 | 15:47 | 0 | 18.485 | 0 | 3 | 0 | 25.583 | 25.727 | 25.801 | 25.607 | 26.934 | 23.754 | 16.805 | 0 | 0 | 60.278 | 56.378 | 45.95 | 21.272 | 0 | 0 | 57.005 | 36 | [5 empty] | 0 | -0.024 | 31 | 1.7028 | 1.5434 | 1.7967 | 1.6667 | -0.12329 | -7.2405
2009-09-04 | 15:48 | 0 | 18.485 | 0 | 3 | 0 | 39.313 | 26.017 | 26.017 | 25.921 | 28.572 | 23.754 | 16.755 | 0 | 0 | 60.122 | 56.378 | 45.903 | 21.272 | 0 | 0 | 56.96 | 35.859 | [5 empty] | 0 | 13.392 | 32 | 1.7173 | 1.5572 | 1.7973 | 1.6667 | -0.10945 | -6.3733
2009-09-04 | 15:49 | 0 | 18.459 | 0 | 3 | 0 | 42.884 | 38.937 | 26.066 | 26.137 | 29.126 | 23.754 | 16.928 | 0 | 0 | 59.988 | 56.312 | 45.859 | 21.248 | 0 | 0 | 56.939 | 35.742 | [5 empty] | 0 | 16.747 | 33 | 1.667 | 1.5093 | 1.7952 | 1.6667 | -0.15734 | -9.4385
2009-09-04 | 15:50 | 1 | 18.485 | 0 | 3 | 0 | 44.037 | 42.815 | 26.186 | 26.235 | 29.822 | 23.754 | 16.954 | 0 | 0 | 59.876 | 56.334 | 45.815 | 21.297 | 0 | 0 | 56.985 | 35.648 | [5 empty] | 18.485 | 17.802 | 34 | 1.6594 | 1.5021 | 1.7949 | 1.6667 | -0.16453 | -9.9153
2009-09-04 | 15:51 | 0 | 18.48 | 0 | 3 | 1 | 37.148 | 43.963 | 26.206 | 26.206 | 25.097 | 23.749 | 16.974 | 1 | 0 | 59.76 | 56.284 | 45.854 | 21.267 | 0 | 0 | 56.98 | 35.596 | [5 empty] | 0 | 10.942 | 35 | 1.6536 | 1.4966 | 1.7947 | 1.6667 | -0.17007 | -10.285
2009-09-04 | 15:52 | 0 | 18.48 | 0 | 2 | 0 | 29.94 | 39.098 | 26.255 | 26.255 | 25.048 | 23.749 | 17.097 | 1 | 0 | 59.693 | 56.284 | 45.878 | 21.267 | 0 | 0 | 57.049 | 35.548 | [5 empty] | 0 | 3.685 | 0 | 1.6178 | 1.4626 | 1.7932 | 1.6667 | -0.20412 | -12.6173
2009-09-04 | 15:53 | 0 | 18.48 | 0 | 3 | 0 | 28.037 | 30.928 | 26.255 | 26.23 | 24.158 | 23.724 | 17.122 | 0 | 0 | 59.582 | 56.218 | 45.854 | 21.243 | 0 | 0 | 57.049 | 35.478 | [5 empty] | 0 | 1.807 | 1 | 1.6105 | 1.4556 | 0.95959 | 0.83333 | 0.6223 | 38.6406
2009-09-04 | 15:54 | 0 | 18.454 | 0 | 3 | 0 | 27.385 | 28.613 | 26.206 | 26.301 | 23.339 | 23.749 | 17.293 | 0 | 0 | 59.49 | 56.284 | 45.878 | 21.267 | 0 | 0 | 57.026 | 35.385 | [5 empty] | 0 | 1.084 | 2 | 1.5607 | 1.4083 | 0.95758 | 0.83333 | 0.57496 | 36.8407
2009-09-04 | 15:55 | 0 | 18.454 | 0 | 3 | 0 | 27.025 | 27.844 | 26.206 | 26.23 | 21.748 | 23.798 | 17.394 | 0 | 0 | 59.447 | 56.264 | 45.878 | 21.267 | 0 | 0 | 56.957 | 35.313 | [5 empty] | 0 | 0.795 | 3 | 1.5313 | 1.3803 | 0.95638 | 0.83333 | 0.54701 | 35.7225
2009-09-04 | 15:56 | 0 | 18.48 | 1 | 3 | 0 | 26.855 | 27.41 | 26.399 | 26.277 | 21.338 | 23.798 | 17.343 | 0 | 0 | 59.379 | 56.264 | 45.854 | 21.267 | 0 | 0 | 56.98 | 35.244 | [5 empty] | 0 | 0.578 | 4 | 1.5461 | 1.3945 | 0.95699 | 0.83333 | 0.56112 | 36.2925
2009-09-04 | 15:57 | 0 | 18.505 | 0 | 3 | 0 | 26.784 | 27.169 | 26.64 | 26.421 | 22.157 | 23.773 | 17.293 | 0 | 0 | 59.312 | 56.241 | 45.854 | 21.292 | 0 | 0 | 56.957 | 35.196 | [5 empty] | 0 | 0.363 | 5 | 1.5607 | 1.4083 | 0.95758 | 0.83333 | 0.57496 | 36.8407
2009-09-04 | 15:58 | 0 | 18.53 | 0 | 3 | 0 | 26.831 | 27.025 | 26.88 | 26.711 | 22.28 | 23.773 | 17.368 | 0 | 0 | 59.29 | 56.195 | 45.854 | 21.267 | 0 | 0 | 56.891 | 35.148 | [5 empty] | 0 | 0.12 | 6 | 1.5388 | 1.3875 | 0.95669 | 0.83333 | 0.5542 | 36.0145
2009-09-04 | 15:59 | 0 | 18.505 | 0 | 3 | 0 | 27.025 | 27.025 | 26.929 | 26.976 | 23.146 | 23.724 | 17.368 | 0 | 0 | 59.244 | 56.172 | 45.901 | 21.267 | 0 | 0 | 56.914 | 35.055 | [5 empty] | 0 | 0.049 | 7 | 1.5388 | 1.3875 | 0.95669 | 0.83333 | 0.5542 | 36.0145
2009-09-04 | 16:00 | 0 | 18.53 | 0 | 3 | 0 | 27.218 | 27.169 | 27.025 | 27.12 | 21.87 | 23.773 | 17.517 | 0 | 0 | 59.178 | 56.195 | 45.878 | 21.267 | 0 | 0 | 56.868 | 35.031 | [5 empty] | 0 | 0.098 | 8 | 1.4954 | 1.3463 | 0.95493 | 0.83333 | 0.51296 | 34.3015
2009-09-04 | 16:01 | 0 | 18.505 | 0 | 3 | 0 | 34.328 | 27.314 | 26.904 | 27.12 | 28.832 | 23.749 | 17.097 | 0 | 0 | 59.109 | 56.152 | 45.878 | 21.292 | 0 | 0 | 56.846 | 34.938 | [5 empty] | 0 | 7.208 | 9 | 1.6178 | 1.4626 | 0.95989 | 0.83333 | 0.62922 | 38.8945
2009-09-04 | 16:02 | 0 | 18.454 | 0 | 3 | 0 | 42.083 | 33.058 | 26.76 | 27.074 | 25.651 | 23.724 | 16.996 | 1 | 0 | 59.066 | 56.128 | 45.878 | 21.267 | 0 | 0 | 56.823 | 34.845 | [5 empty] | 0 | 15.009 | 10 | 1.6472 | 1.4905 | 0.96108 | 0.83333 | 0.65717 | 39.8973
2009-09-04 | 16:03 | 0 | 18.48 | 0 | 3 | 0 | 31.698 | 41.47 | 26.76 | 27 | 23.798 | 23.724 | 16.949 | 1 | 0 | 59.02 | 56.152 | 45.854 | 21.292 | 0 | 0 | 56.846 | 34.797 | [5 empty] | 0 | 4.698 | 11 | 1.6609 | 1.5035 | 0.96164 | 0.83333 | 0.67018 | 40.3518
2009-09-04 | 16:04 | 0 | 18.505 | 0 | 2 | 0 | 28.663 | 32.468 | 26.76 | 26.88 | 22.567 | 23.724 | 17.17 | 0 | 0 | 58.975 | 56.105 | 45.878 | 21.292 | 0 | 0 | 56.757 | 34.749 | [5 empty] | 0 | 1.783 | 12 | 1.5965 | 1.4423 | 0.95903 | 0.83333 | 0.60901 | 38.1467
2009-09-04 | 16:05 | 0 | 18.48 | 0 | 3 | 0 | 27.772 | 29.047 | 26.784 | 26.855 | 22.496 | 23.7 | 17.318 | 0 | 0 | 58.975 | 56.082 | 45.901 | 21.267 | 0 | 0 | 56.779 | 34.679 | [5 empty] | 0 | 0.917 | 13 | 1.5534 | 1.4014 | 0.95728 | 0.83333 | 0.56804 | 36.5678
2009-09-04 | 16:06 | 0 | 18.48 | 0 | 3 | 0 | 27.483 | 28.133 | 26.735 | 26.855 | 21.074 | 23.7 | 17.17 | 0 | 0 | 58.931 | 56.082 | 45.901 | 21.267 | 0 | 0 | 56.688 | 34.656 | [5 empty] | 0 | 0.628 | 14 | 1.5965 | 1.4423 | 0.95903 | 0.83333 | 0.60901 | 38.1467
2009-09-04 | 16:07 | 0 | 18.563 | 0 | 3 | 0 | 27.346 | 27.78 | 26.696 | 26.841 | 22.503 | 23.732 | 17.303 | 0 | 0 | 58.961 | 56.089 | 45.885 | 21.275 | 0 | 0 | 56.674 | 34.639 | [5 empty] | 0 | 0.505 | 15 | 1.5578 | 1.4055 | 0.95746 | 0.83333 | 0.5722 | 36.7318
2009-09-04 | 16:08 | 0 | 18.505 | 1 | 3 | 0 | 27.169 | 27.508 | 26.566 | 26.686 | 22.976 | 23.629 | 17.343 | 0 | 0 | 58.908 | 56.035 | 45.924 | 21.243 | 0 | 0 | 56.665 | 34.608 | [5 empty] | 0 | 0.483 | 16 | 1.5461 | 1.3945 | 0.95699 | 0.83333 | 0.56112 | 36.2925
2009-09-04 | 16:09 | 0 | 18.537 | 0 | 3 | 0 | 27.032 | 27.395 | 26.622 | 26.696 | 22.577 | 23.685 | 17.426 | 0 | 0 | 58.849 | 56.065 | 45.955 | 21.226 | 0 | 0 | 56.763 | 34.546 | [5 empty] | 0 | 0.336 | 17 | 1.5219 | 1.3715 | 0.95601 | 0.83333 | 0.53815 | 35.3593
2009-09-04 | 16:10 | 0 | 18.512 | 0 | 3 | 0 | 26.936 | 27.226 | 26.696 | 26.767 | 22.047 | 23.707 | 17.549 | 0 | 0 | 58.906 | 56.056 | 45.943 | 21.311 | 0 | 0 | 56.798 | 34.557 | [5 empty] | 0 | 0.169 | 18 | 1.4861 | 1.3374 | 0.95456 | 0.83333 | 0.5041 | 33.9205
2009-09-04 | 16:11 | 0 | 18.588 | 0 | 3 | 0 | 27.012 | 27.157 | 26.892 | 26.868 | 21.206 | 23.687 | 17.65 | 0 | 0 | 58.874 | 56.047 | 45.936 | 21.302 | 0 | 0 | 56.768 | 34.502 | [5 empty] | 0 | 0.144 | 19 | 1.4567 | 1.3095 | 0.95336 | 0.83333 | 0.47615 | 32.6862
2009-09-04 | 16:12 | 0 | 18.565 | 0 | 3 | 0 | 27.638 | 27.132 | 26.963 | 26.988 | 27.613 | 23.663 | 17.502 | 0 | 0 | 58.874 | 56.026 | 45.957 | 21.326 | 0 | 0 | 56.768 | 34.455 | [5 empty] | 0 | 0.65 | 20 | 1.4998 | 1.3504 | 0.95511 | 0.83333 | 0.51711 | 34.4784
2009-09-04 | 16:13 | 0 | 18.507 | 0 | 3 | 0 | 41.686 | 28.305 | 26.907 | 27.003 | 28.618 | 23.656 | 17.396 | 1 | 0 | 58.824 | 56.016 | 45.882 | 21.294 | 0 | 0 | 56.761 | 34.4 | [5 empty] | 0 | 14.683 | 21 | 1.5307 | 1.3798 | 0.95636 | 0.83333 | 0.54645 | 35.7
2009-09-04 | 16:14 | 1 | 18.507 | 0 | 3 | 0 | 40.018 | 41.052 | 26.882 | 27.052 | 26.208 | 23.606 | 17.494 | 1 | 0 | 58.778 | 56.016 | 45.882 | 21.294 | 0 | 0 | 56.715 | 34.378 | [5 empty] | 18.507 | 12.966 | 22 | 1.5021 | 1.3527 | 0.9552 | 0.83333 | 0.51933 | 34.5723
2009-09-04 | 16:15 | 0 | 18.54 | 0 | 3 | 0 | 30.938 | 40.542 | 26.914 | 27.012 | 22.699 | 23.638 | 17.404 | 1 | 0 | 58.785 | 56.026 | 45.889 | 21.351 | 0 | 0 | 56.722 | 34.361 | [5 empty] | 0 | 3.926 | 23 | 1.5284 | 1.3776 | 0.95627 | 0.83333 | 0.54424 | 35.6095
2009-09-04 | 16:16 | 0 | 18.532 | 0 | 2 | 0 | 28.594 | 31.629 | 26.882 | 27.003 | 22.981 | 23.656 | 17.371 | 0 | 0 | 58.733 | 55.995 | 45.906 | 21.294 | 0 | 0 | 56.67 | 34.237 | [5 empty] | 0 | 1.591 | 24 | 1.538 | 1.3867 | 0.95666 | 0.83333 | 0.55337 | 35.9809
2009-09-04 | 16:17 | 0 | 18.565 | 0 | 3 | 0 | 27.878 | 29.06 | 26.868 | 27.012 | 21.615 | 23.663 | 17.429 | 0 | 0 | 58.74 | 55.956 | 45.913 | 21.326 | 0 | 0 | 56.61 | 34.22 | [5 empty] | 0 | 0.866 | 25 | 1.5211 | 1.3707 | 0.95597 | 0.83333 | 0.53732 | 35.325
2009-09-04 | 16:18 | 0 | 18.565 | 0 | 3 | 0 | 27.613 | 28.241 | 26.698 | 26.963 | 23.447 | 23.638 | 17.28 | 0 | 0 | 58.785 | 55.979 | 45.936 | 21.326 | 0 | 0 | 56.656 | 34.244 | [5 empty] | 0 | 0.65 | 26 | 1.5645 | 1.4119 | 0.95773 | 0.83333 | 0.57856 | 36.9815
2009-09-04 | 16:19 | 0 | 18.565 | 0 | 3 | 0 | 27.397 | 27.878 | 26.578 | 26.794 | 21.807 | 23.663 | 17.255 | 0 | 0 | 58.762 | 56.002 | 45.957 | 21.326 | 0 | 0 | 56.699 | 34.244 | [5 empty] | 0 | 0.603 | 27 | 1.5717 | 1.4188 | 0.95802 | 0.83333 | 0.58548 | 37.2505
2009-09-04 | 16:20 | 0 | 18.565 | 1 | 3 | 0 | 27.179 | 27.638 | 26.505 | 26.698 | 21.206 | 23.663 | 17.328 | 0 | 0 | 58.762 | 55.979 | 45.957 | 21.351 | 0 | 0 | 56.679 | 34.22 | [5 empty] | 0 | 0.481 | 28 | 1.5505 | 1.3986 | 0.95716 | 0.83333 | 0.56528 | 36.458
2009-09-04 | 16:21 | 0 | 18.54 | 0 | 3 | 0 | 26.988 | 27.373 | 26.505 | 26.649 | 21.253 | 23.663 | 17.429 | 0 | 0 | 58.74 | 55.956 | 45.957 | 21.302 | 0 | 0 | 56.656 | 34.151 | [5 empty] | 0 | 0.339 | 29 | 1.5211 | 1.3707 | 0.95597 | 0.83333 | 0.53732 | 35.325
2009-09-04 | 16:22 | 0 | 18.54 | 0 | 3 | 0 | 26.892 | 27.179 | 26.505 | 26.649 | 19.847 | 23.687 | 17.527 | 0 | 0 | 58.719 | 55.956 | 45.936 | 21.351 | 0 | 0 | 56.679 | 34.079 | [5 empty] | 0 | 0.243 | 30 | 1.4925 | 1.3435 | 0.95481 | 0.83333 | 0.51019 | 34.1829
2009-09-04 | 16:23 | 0 | 18.573 | 0 | 3 | 0 | 26.875 | 27.091 | 26.586 | 26.681 | 21.164 | 23.744 | 17.585 | 0 | 0 | 58.749 | 55.963 | 45.966 | 21.358 | 0 | 0 | 56.709 | 34.086 | [5 empty] | 0 | 0.194 | 31 | 1.4756 | 1.3275 | 0.95413 | 0.83333 | 0.49414 | 33.4862
2009-09-04 | 16:24 | 0 | 18.598 | 0 | 3 | 0 | 31.644 | 27.02 | 26.657 | 26.73 | 27.718 | 23.695 | 17.559 | 0 | 0 | 58.726 | 55.939 | 45.966 | 21.333 | 0 | 0 | 56.663 | 34.086 | [5 empty] | 0 | 4.914 | 32 | 1.4832 | 1.3347 | 0.95444 | 0.83333 | 0.50134 | 33.8005
2009-09-04 | 16:25 | 0 | 18.565 | 0 | 3 | 0 | 41.812 | 31.757 | 26.649 | 26.77 | 28.287 | 23.712 | 17.454 | 1 | 0 | 58.673 | 55.888 | 45.889 | 21.302 | 0 | 0 | 56.679 | 34.031 | [5 empty] | 0 | 15.042 | 33 | 1.5138 | 1.3637 | 0.95568 | 0.83333 | 0.5304 | 35.0377
2009-09-04 | 16:26 | 0 | 18.565 | 0 | 4 | 0 | 43.879 | 41.552 | 26.698 | 26.794 | 28.842 | 23.712 | 17.353 | 2 | 0 | 58.673 | 55.888 | 45.889 | 21.302 | 0 | 0 | 56.656 | 33.986 | [5 empty] | 0 | 17.085 | 34 | 1.5432 | 1.3917 | 0.95687 | 0.83333 | 0.55836 | 36.1816
2009-09-04 | 16:27 | 0 | 18.588 | 0 | 3 | 0 | 39.626 | 43.762 | 26.747 | 26.794 | 24.143 | 23.687 | 17.255 | 1 | 0 | 58.651 | 55.888 | 45.936 | 21.326 | 0 | 0 | 56.633 | 33.986 | [5 empty] | 0 | 12.832 | 35 | 1.5717 | 1.4188 | 0.95802 | 0.83333 | 0.58548 | 37.2505
2009-09-04 | 16:28 | 0 | 18.588 | 0 | 2 | 0 | 30.889 | 40.848 | 26.819 | 26.794 | 23.325 | 23.712 | 17.255 | 0 | 0 | 58.673 | 55.888 | 45.936 | 21.326 | 0 | 0 | 56.565 | 33.938 | [5 empty] | 0 | 4.095 | 36 | 1.5717 | 1.4188 | 0.95802 | 0.83333 | 0.58548 | 37.2505
2009-09-04 | 16:29 | 0 | 18.54 | 0 | 3 | 0 | 28.601 | 31.781 | 26.843 | 26.843 | 21.471 | 23.712 | 17.306 | 1 | 0 | 58.651 | 55.888 | 45.913 | 21.351 | 0 | 0 | 56.61 | 33.914 | [5 empty] | 0 | 1.758 | 37 | 1.5569 | 1.4047 | 0.95742 | 0.83333 | 0.57137 | 36.6991
2009-09-04 | 16:30 | 0 | 18.565 | 0 | 3 | 0 | 27.927 | 29.131 | 26.77 | 26.868 | 21.012 | 23.832 | 17.454 | 0 | 0 | 58.671 | 55.886 | 45.934 | 21.326 | 0 | 0 | 56.542 | 33.89 | [5 empty] | 0 | 1.059 | 38 | 1.5138 | 1.3637 | 0.95568 | 0.83333 | 0.5304 | 35.0377
2009-09-04 | 16:31 | 0 | 18.55 | 1 | 3 | 0 | 27.549 | 28.322 | 26.61 | 26.755 | 21.216 | 23.793 | 17.338 | 0 | 0 | 58.635 | 55.895 | 45.896 | 21.336 | 0 | 0 | 56.528 | 33.806 | [5 empty] | 0 | 0.794 | 39 | 1.5476 | 1.3958 | 0.95704 | 0.83333 | 0.56251 | 36.3477
2009-09-04 | 16:32 | 0 | 18.573 | 0 | 3 | 0 | 27.334 | 27.888 | 26.539 | 26.635 | 20.757 | 23.817 | 17.363 | 0 | 0 | 58.657 | 55.872 | 45.966 | 21.287 | 0 | 0 | 56.551 | 33.782 | [5 empty] | 0 | 0.699 | 40 | 1.5403 | 1.3889 | 0.95675 | 0.83333 | 0.55559 | 36.0703
2009-09-04 | 16:33 | 0 | 18.595 | 0 | 3 | 0 | 27.093 | 27.574 | 26.564 | 26.564 | 18.819 | 23.817 | 17.142 | 0 | 0 | 58.657 | 55.872 | 45.966 | 21.311 | 0 | 0 | 56.572 | 33.735 | [5 empty] | 0 | 0.529 | 41 | 1.6046 | 1.4501 | 0.95936 | 0.83333 | 0.61676 | 38.4359
2009-09-04 | 16:34 | 0 | 18.605 | 0 | 3 | 0 | 26.98 | 27.341 | 26.571 | 26.595 | 19.445 | 23.825 | 17.371 | 0 | 0 | 58.664 | 55.879 | 46.018 | 21.343 | 0 | 0 | 56.581 | 33.766 | [5 empty] | 0 | 0.385 | 42 | 1.538 | 1.3867 | 0.95666 | 0.83333 | 0.55337 | 35.9809
2009-09-04 | 16:35 | 0 | 18.628 | 0 | 3 | 0 | 26.931 | 27.196 | 26.618 | 26.595 | 17.841 | 23.871 | 17.15 | 0 | 0 | 58.664 | 55.879 | 46.018 | 21.319 | 0 | 0 | 56.558 | 33.766 | [5 empty] | 0 | 0.336 | 43 | 1.6023 | 1.4479 | 0.95926 | 0.83333 | 0.61455 | 38.3536
2009-09-04 | 16:36 | 0 | 18.628 | 0 | 3 | 0 | 26.885 | 27.101 | 26.74 | 26.667 | 18.605 | 23.849 | 17.099 | 0 | 0 | 58.641 | 55.855 | 45.973 | 21.343 | 0 | 0 | 56.535 | 33.766 | [5 empty] | 0 | 0.218 | 44 | 1.6172 | 1.462 | 0.95987 | 0.83333 | 0.62866 | 38.8743
2009-09-04 | 16:37 | 1 | 18.595 | 0 | 3 | 0 | 33.476 | 26.973 | 26.779 | 26.779 | 27.655 | 23.896 | 17.15 | 0 | 0 | 58.598 | 55.855 | 45.973 | 21.343 | 0 | 0 | 56.558 | 33.72 | [5 empty] | 18.595 | 6.697 | 45 | 1.6023 | 1.4479 | 0.95926 | 0.83333 | 0.61455 | 38.3536
2009-09-04 | 16:38 | 0 | 18.595 | 0 | 4 | 0 | 41.889 | 33.194 | 26.804 | 26.828 | 28.202 | 23.793 | 16.918 | 1 | 0 | 58.591 | 55.802 | 45.943 | 21.287 | 0 | 0 | 56.483 | 33.689 | [5 empty] | 0 | 15.061 | 46 | 1.6699 | 1.5121 | 0.962 | 0.83333 | 0.67876 | 40.6475
2009-09-04 | 16:39 | 0 | 18.628 | 0 | 3 | 0 | 43.848 | 41.827 | 26.811 | 26.956 | 28.763 | 23.871 | 17.001 | 2 | 0 | 58.575 | 55.855 | 45.927 | 21.343 | 0 | 0 | 56.535 | 33.672 | [5 empty] | 0 | 16.892 | 47 | 1.6457 | 1.4891 | 0.96102 | 0.83333 | 0.65579 | 39.8485
2009-09-04 | 16:40 | 0 | 18.628 | 0 | 3 | 0 | 39.947 | 43.8 | 26.907 | 26.931 | 22.258 | 23.849 | 17.001 | 1 | 0 | 58.621 | 55.832 | 45.997 | 21.368 | 0 | 0 | 56.535 | 33.672 | [5 empty] | 0 | 13.016 | 48 | 1.6457 | 1.4891 | 0.96102 | 0.83333 | 0.65579 | 39.8485
2009-09-04 | 16:41 | 0 | 18.653 | 0 | 2 | 0 | 31.124 | 41.334 | 26.956 | 26.98 | 21.608 | 23.871 | 16.926 | 1 | 0 | 58.598 | 55.832 | 45.95 | 21.343 | 0 | 0 | 56.558 | 33.649 | [5 empty] | 0 | 4.144 | 49 | 1.6675 | 1.5099 | 0.96191 | 0.83333 | 0.67655 | 40.5715
2009-09-04 | 16:42 | 0 | 18.628 | 1 | 3 | 0 | 28.834 | 32.135 | 26.931 | 26.98 | 22.258 | 23.871 | 16.951 | 0 | 0 | 58.575 | 55.811 | 45.973 | 21.343 | 0 | 0 | 56.512 | 33.625 | [5 empty] | 0 | 1.854 | 50 | 1.6603 | 1.503 | 0.96161 | 0.83333 | 0.66963 | 40.3326
2009-09-04 | 16:43 | 0 | 18.628 | 0 | 3 | 0 | 28.064 | 29.342 | 26.836 | 26.98 | 21.608 | 23.871 | 16.951 | 0 | 0 | 58.552 | 55.788 | 45.973 | 21.319 | 0 | 0 | 56.49 | 33.601 | [5 empty] | 0 | 1.084 | 51 | 1.6603 | 1.503 | 0.96161 | 0.83333 | 0.66963 | 40.3326
2009-09-04 | 16:44 | 0 | 18.583 | 0 | 3 | 0 | 27.726 | 28.449 | 26.716 | 26.885 | 22.547 | 23.849 | 16.878 | 0 | 0 | 58.598 | 55.788 | 45.997 | 21.319 | 0 | 0 | 56.512 | 33.625 | [5 empty] | 0 | 0.841 | 52 | 1.6815 | 1.5232 | 0.96247 | 0.83333 | 0.68984 | 41.0244
2009-09-04 | 16:45 | 0 | 18.638 | 0 | 3 | 0 | 27.493 | 28.121 | 26.674 | 26.819 | 20.556 | 23.977 | 16.861 | 0 | 0 | 58.628 | 55.818 | 46.027 | 21.375 | 0 | 0 | 56.588 | 33.632 | [5 empty] | 0 | 0.674 | 53 | 1.6865 | 1.5279 | 0.96267 | 0.83333 | 0.69454 | 41.183
2009-09-04 | 16:46 | 0 | 18.605 | 0 | 3 | 0 | 27.245 | 27.775 | 26.642 | 26.716 | 20.98 | 23.969 | 16.878 | 0 | 0 | 58.575 | 55.788 | 46.018 | 21.319 | 0 | 0 | 56.512 | 33.555 | [5 empty] | 0 | 0.529 | 54 | 1.6815 | 1.5232 | 0.96247 | 0.83333 | 0.68984 | 41.0244
2009-09-04 | 16:47 | 0 | 18.605 | 0 | 3 | 0 | 27.101 | 27.461 | 26.667 | 26.691 | 22.886 | 23.871 | 16.803 | 0 | 0 | 58.575 | 55.764 | 45.997 | 21.294 | 0 | 0 | 56.469 | 33.531 | [5 empty] | 0 | 0.41 | 55 | 1.7034 | 1.5439 | 0.96336 | 0.83333 | 0.7106 | 41.7172
2009-09-04 | 16:48 | 0 | 18.605 | 0 | 3 | 0 | 27.005 | 27.294 | 26.716 | 26.716 | 21.584 | 23.849 | 16.705 | 0 | 0 | 58.552 | 55.741 | 46.041 | 21.319 | 0 | 0 | 56.446 | 33.531 | [5 empty] | 0 | 0.289 | 56 | 1.7319 | 1.5711 | 0.96451 | 0.83333 | 0.73772 | 42.596
2009-09-04 | 16:49 | 0 | 18.638 | 0 | 3 | 0 | 27.012 | 27.228 | 26.868 | 26.892 | 21.905 | 23.903 | 16.639 | 0 | 0 | 58.559 | 55.771 | 46.027 | 21.351 | 0 | 0 | 56.43 | 33.562 | [5 empty] | 0 | 0.12 | 57 | 1.7511 | 1.5893 | 0.96529 | 0.83333 | 0.75599 | 43.1718
2009-09-04 | 16:50 | 0 | 18.558 | 0 | 3 | 0 | 29.148 | 27.101 | 26.907 | 26.98 | 27.895 | 23.825 | 16.531 | 0 | 0 | 58.509 | 55.715 | 45.994 | 21.343 | 0 | 0 | 56.419 | 33.529 | [5 empty] | 0 | 2.168 | 58 | 1.7826 | 1.6192 | 0.96657 | 0.83333 | 0.78589 | 44.0872
2009-09-04 | 16:51 | 1 | 18.603 | 0 | 3 | 0 | 41.937 | 29.599 | 26.951 | 27.071 | 28.78 | 23.866 | 16.551 | 1 | 0 | 58.477 | 55.687 | 45.99 | 21.314 | 0 | 0 | 56.414 | 33.479 | [5 empty] | 18.603 | 14.866 | 59 | 1.7767 | 1.6137 | 0.96633 | 0.83333 | 0.78035 | 43.9201
2009-09-04 | 16:52 | 0 | 18.578 | 0 | 3 | 0 | 41.657 | 41.468 | 26.902 | 27.12 | 25.338 | 23.771 | 16.478 | 2 | 0 | 58.477 | 55.687 | 45.943 | 21.314 | 0 | 0 | 56.394 | 33.503 | [5 empty] | 0 | 14.537 | 60 | 1.798 | 1.6339 | 0.96719 | 0.83333 | 0.80056 | 44.5247
2009-09-04 | 16:53 | 0 | 18.578 | 0 | 3 | 0 | 31.48 | 41.844 | 26.877 | 27.022 | 23.047 | 23.771 | 16.576 | 0 | 0 | 58.47 | 55.657 | 45.959 | 21.307 | 0 | 0 | 56.407 | 33.448 | [5 empty] | 0 | 4.458 | 61 | 1.7695 | 1.6068 | 0.96604 | 0.83333 | 0.77343 | 43.7097
2009-09-04 | 16:54 | 0 | 18.603 | 1 | 3 | 0 | 28.829 | 32.443 | 27.022 | 27.047 | 22.807 | 23.795 | 16.627 | 0 | 0 | 58.477 | 55.687 | 46.034 | 21.338 | 0 | 0 | 56.437 | 33.455 | [5 empty] | 0 | 1.782 | 62 | 1.7546 | 1.5926 | 0.96543 | 0.83333 | 0.75931 | 43.2751
2009-09-04 | 16:55 | 0 | 18.578 | 0 | 2 | 0 | 28.059 | 29.312 | 26.976 | 27.047 | 21.797 | 23.795 | 16.551 | 0 | 0 | 58.477 | 55.664 | 46.034 | 21.314 | 0 | 0 | 56.437 | 33.455 | [5 empty] | 0 | 1.012 | 63 | 1.7767 | 1.6137 | 0.96633 | 0.83333 | 0.78035 | 43.9201
2009-09-04 | 16:56 | 0 | 18.593 | 0 | 3 | 0 | 27.738 | 28.437 | 26.824 | 27.088 | 19.035 | 23.812 | 16.569 | 0 | 0 | 58.447 | 55.657 | 46.004 | 21.307 | 0 | 0 | 56.385 | 33.448 | [5 empty] | 0 | 0.65 | 64 | 1.7715 | 1.6087 | 0.96612 | 0.83333 | 0.77537 | 43.7688
2009-09-04 | 16:57 | 0 | 18.603 | 0 | 3 | 0 | 27.552 | 28.035 | 26.782 | 26.926 | 19.908 | 23.844 | 16.551 | 1 | 0 | 58.454 | 55.641 | 46.057 | 21.314 | 0 | 0 | 56.414 | 33.455 | [5 empty] | 0 | 0.626 | 65 | 1.7767 | 1.6137 | 0.96633 | 0.83333 | 0.78035 | 43.9201
2009-09-04 | 16:58 | 0 | 18.603 | 0 | 3 | 0 | 27.36 | 27.817 | 26.662 | 26.831 | 21.483 | 23.866 | 16.526 | 0 | 0 | 58.454 | 55.664 | 46.034 | 21.314 | 0 | 0 | 56.414 | 33.455 | [5 empty] | 0 | 0.529 | 66 | 1.784 | 1.6206 | 0.96663 | 0.83333 | 0.78727 | 44.1288
2009-09-04 | 16:59 | 0 | 18.603 | 0 | 3 | 0 | 27.167 | 27.576 | 26.662 | 26.733 | 21.508 | 23.82 | 16.428 | 0 | 0 | 58.434 | 55.641 | 46.013 | 21.338 | 0 | 0 | 56.414 | 33.431 | [5 empty] | 0 | 0.434 | 67 | 1.8126 | 1.6477 | 0.96778 | 0.83333 | 0.8144 | 44.9306
2009-09-04 | 17:00 | 0 | 18.603 | 0 | 2 | 0 | 27.022 | 27.385 | 26.662 | 26.733 | 21.338 | 23.795 | 16.526 | 0 | 0 | 58.434 | 55.664 | 46.013 | 21.363 | 0 | 0 | 56.414 | 33.407 | [5 empty] | 0 | 0.289 | 68 | 1.784 | 1.6206 | 0.96663 | 0.83333 | 0.78727 | 44.1288
2009-09-04 | 17:01 | 0 | 18.603 | 0 | 3 | 0 | 26.976 | 27.216 | 26.637 | 26.757 | 19.784 | 23.722 | 16.453 | 0 | 0 | 58.388 | 55.62 | 46.034 | 21.314 | 0 | 0 | 56.371 | 33.361 | [5 empty] | 0 | 0.219 | 69 | 1.8053 | 1.6408 | 0.96749 | 0.83333 | 0.80748 | 44.7284
2009-09-04 | 17:02 | 0 | 18.603 | 0 | 3 | 0 | 29.119 | 27.096 | 26.782 | 26.855 | 27.456 | 23.746 | 16.33 | 0 | 0 | 58.388 | 55.596 | 46.013 | 21.289 | 0 | 0 | 56.325 | 33.361 | [5 empty] | 0 | 2.264 | 70 | 1.8411 | 1.6749 | 0.96894 | 0.83333 | 0.84152 | 45.7075
2009-09-04 | 17:03 | 0 | 18.603 | 0 | 3 | 1 | 41.961 | 29.288 | 26.855 | 26.902 | 28.395 | 23.651 | 16.355 | 1 | 0 | 58.388 | 55.573 | 46.013 | 21.314 | 0 | 0 | 56.348 | 33.338 | [5 empty] | 0 | 15.059 | 71 | 1.8338 | 1.6679 | 0.96864 | 0.83333 | 0.8346 | 45.5116
2009-09-04 | 17:04 | 0 | 18.603 | 0 | 3 | 0 | 44.264 | 41.42 | 26.877 | 26.951 | 28.854 | 23.651 | 16.255 | 1 | 0 | 58.365 | 55.573 | 45.99 | 21.265 | 0 | 0 | 56.348 | 33.314 | [5 empty] | 0 | 17.313 | 0 | 1.8629 | 1.6956 | 0.96982 | 0.83333 | 0.86228 | 46.286
2009-09-04 | 17:05 | 1 | 18.603 | 1 | 3 | 0 | 39.306 | 44.075 | 26.926 | 26.951 | 24.59 | 23.626 | 16.428 | 1 | 0 | 58.388 | 55.573 | 45.966 | 21.289 | 0 | 0 | 56.302 | 33.338 | [5 empty] | 18.603 | 12.355 | 1 | 1.8126 | 1.6477 | 1.2665 | 1.1321 | 0.51565 | 28.4488
2009-09-04 | 17:06 | 0 | 18.603 | 0 | 3 | 0 | 30.901 | 41.303 | 26.951 | 26.976 | 22.373 | 23.58 | 16.28 | 1 | 0 | 58.365 | 55.573 | 45.99 | 21.265 | 0 | 0 | 56.282 | 33.314 | [5 empty] | 0 | 3.925 | 2 | 1.8557 | 1.6887 | 1.2683 | 1.1321 | 0.55662 | 29.9958
2009-09-04 | 17:07 | 0 | 18.603 | 0 | 2 | 0 | 28.709 | 32.179 | 27.022 | 26.998 | 22.108 | 23.602 | 16.428 | 0 | 0 | 58.388 | 55.596 | 46.057 | 21.265 | 0 | 0 | 56.302 | 33.338 | [5 empty] | 0 | 1.711 | 3 | 1.8126 | 1.6477 | 1.2665 | 1.1321 | 0.51565 | 28.4488
2009-09-04 | 17:08 | 0 | 18.625 | 0 | 3 | 0 | 28.035 | 29.334 | 26.976 | 27.047 | 22.471 | 23.602 | 16.28 | 0 | 0 | 58.365 | 55.573 | 46.034 | 21.243 | 0 | 0 | 56.236 | 33.338 | [5 empty] | 0 | 0.988 | 4 | 1.8557 | 1.6887 | 1.2683 | 1.1321 | 0.55662 | 29.9958
2009-09-04 | 17:09 | 0 | 18.603 | 0 | 3 | 0 | 27.745 | 28.54 | 26.711 | 26.976 | 21.628 | 23.651 | 16.232 | 0 | 0 | 58.343 | 55.55 | 46.057 | 21.265 | 0 | 0 | 56.259 | 33.29 | [5 empty] | 0 | 0.769 | 5 | 1.8696 | 1.702 | 1.2688 | 1.1321 | 0.56991 | 30.4821
2009-09-04 | 17:10 | 0 | 18.603 | 0 | 3 | 0 | 27.53 | 28.106 | 26.686 | 26.831 | 21.772 | 23.675 | 16.232 | 0 | 0 | 58.347 | 55.578 | 46.06 | 21.243 | 0 | 0 | 56.284 | 33.268 | [5 empty] | 0 | 0.699 | 6 | 1.8696 | 1.702 | 1.2688 | 1.1321 | 0.56991 | 30.4821
2009-09-04 | 17:11 | 0 | 18.615 | 0 | 2 | 0 | 27.326 | 27.807 | 26.627 | 26.723 | 22.049 | 23.663 | 16.245 | 0 | 0 | 58.358 | 55.566 | 46.048 | 21.28 | 0 | 0 | 56.341 | 33.28 | [5 empty] | 0 | 0.603 | 7 | 1.8659 | 1.6984 | 1.2687 | 1.1321 | 0.56631 | 30.3511
2009-09-04 | 17:12 | 0 | 18.615 | 0 | 3 | 0 | 27.108 | 27.566 | 26.578 | 26.674 | 22.099 | 23.638 | 16.169 | 0 | 0 | 58.336 | 55.566 | 46.027 | 21.302 | 0 | 0 | 56.296 | 33.304 | [5 empty] | 0 | 0.434 | 8 | 1.888 | 1.7194 | 1.2696 | 1.1321 | 0.58735 | 31.1096
2009-09-04 | 17:13 | 0 | 18.615 | 0 | 3 | 0 | 27.012 | 27.326 | 26.578 | 26.674 | 21.785 | 23.638 | 16.267 | 0 | 0 | 58.336 | 55.543 | 46.071 | 21.28 | 0 | 0 | 56.273 | 33.28 | [5 empty] | 0 | 0.338 | 9 | 1.8594 | 1.6923 | 1.2684 | 1.1321 | 0.56022 | 30.1282
2009-09-04 | 17:14 | 0 | 18.615 | 0 | 3 | 0 | 26.917 | 27.181 | 26.698 | 26.674 | 21.495 | 23.638 | 16.194 | 0 | 0 | 58.313 | 55.519 | 46.048 | 21.255 | 0 | 0 | 56.25 | 33.304 | [5 empty] | 0 | 0.243 | 10 | 1.8807 | 1.7125 | 1.2693 | 1.1321 | 0.58043 | 30.8621
2009-09-04 | 17:15 | 0 | 18.638 | 0 | 3 | 0 | 34.644 | 27.083 | 26.772 | 26.747 | 28.023 | 23.567 | 16.194 | 0 | 0 | 58.313 | 55.519 | 46.071 | 21.28 | 0 | 0 | 56.229 | 33.28 | [5 empty] | 0 | 7.897 | 11 | 1.8807 | 1.7125 | 1.2693 | 1.1321 | 0.58043 | 30.8621
2009-09-04 | 17:16 | 0 | 18.646 | 0 | 3 | 0 | 42.968 | 33.12 | 26.848 | 26.897 | 28.655 | 23.597 | 16.174 | 2 | 0 | 58.317 | 55.547 | 45.985 | 21.309 | 0 | 0 | 56.211 | 33.261 | [5 empty] | 0 | 16.071 | 12 | 1.8865 | 1.718 | 1.2695 | 1.1321 | 0.58596 | 31.0603
2009-09-04 | 17:17 | 0 | 18.646 | 1 | 3 | 0 | 44.283 | 42.592 | 26.848 | 26.968 | 25.669 | 23.548 | 16.149 | 1 | 0 | 58.317 | 55.524 | 46.032 | 21.26 | 0 | 0 | 56.161 | 33.232 | [5 empty] | 0 | 17.315 | 13 | 1.8938 | 1.725 | 1.2698 | 1.1321 | 0.59288 | 31.3063
2009-09-04 | 17:18 | 0 | 18.615 | 0 | 3 | 0 | 32.692 | 44.114 | 26.843 | 26.892 | 20.316 | 23.518 | 16.169 | 1 | 0 | 58.313 | 55.519 | 46.048 | 21.28 | 0 | 0 | 56.184 | 33.211 | [5 empty] | 0 | 5.8 | 14 | 1.888 | 1.7194 | 1.2696 | 1.1321 | 0.58735 | 31.1096
2009-09-04 | 17:19 | 0 | 18.646 | 0 | 2 | 0 | 29.16 | 34.321 | 27.017 | 26.993 | 19.903 | 23.572 | 16.199 | 0 | 0 | 58.317 | 55.501 | 46.076 | 21.309 | 0 | 0 | 56.188 | 33.216 | [5 empty] | 0 | 2.167 | 15 | 1.8793 | 1.7111 | 1.2692 | 1.1321 | 0.57904 | 30.8123
2009-09-04 | 17:20 | 0 | 18.638 | 0 | 3 | 0 | 28.145 | 29.83 | 27.059 | 26.988 | 18.686 | 23.543 | 16.144 | 0 | 0 | 58.269 | 55.496 | 46.071 | 21.23 | 0 | 0 | 56.161 | 33.211 | [5 empty] | 0 | 1.157 | 16 | 1.8953 | 1.7263 | 1.2699 | 1.1321 | 0.59427 | 31.3552
2009-09-04 | 17:21 | 0 | 18.691 | 0 | 3 | 0 | 27.812 | 28.606 | 26.922 | 27.066 | 20.826 | 23.597 | 16.101 | 0 | 0 | 58.317 | 55.547 | 46.099 | 21.284 | 0 | 0 | 56.165 | 33.261 | [5 empty] | 0 | 0.746 | 17 | 1.9078 | 1.7382 | 1.2704 | 1.1321 | 0.60617 | 31.7733
2009-09-04 | 17:22 | 0 | 18.646 | 0 | 2 | 0 | 27.596 | 28.15 | 26.777 | 26.922 | 20.465 | 23.597 | 15.978 | 0 | 0 | 58.274 | 55.524 | 46.123 | 21.284 | 0 | 0 | 56.188 | 33.239 | [5 empty] | 0 | 0.674 | 18 | 1.9436 | 1.7723 | 1.2718 | 1.1321 | 0.64021 | 32.9395
2009-09-04 | 17:23 | 0 | 18.646 | 0 | 3 | 0 | 27.402 | 27.956 | 26.657 | 26.824 | 21.38 | 23.621 | 16.076 | 0 | 0 | 58.274 | 55.524 | 46.099 | 21.284 | 0 | 0 | 56.188 | 33.239 | [5 empty] | 0 | 0.578 | 19 | 1.9151 | 1.7452 | 1.2707 | 1.1321 | 0.61309 | 32.0139
2009-09-04 | 17:24 | 0 | 18.59 | 0 | 3 | 0 | 27.132 | 27.687 | 26.578 | 26.698 | 19.204 | 23.567 | 15.971 | 0 | 0 | 58.247 | 55.473 | 46.095 | 21.255 | 0 | 0 | 56.07 | 33.232 | [5 empty] | 0 | 0.434 | 20 | 1.9456 | 1.7742 | 1.2719 | 1.1321 | 0.64215 | 33.0046
2009-09-04 | 17:25 | 0 | 18.59 | 0 | 3 | 0 | 27.037 | 27.422 | 26.603 | 26.674 | 20.652 | 23.472 | 15.948 | 0 | 0 | 58.247 | 55.452 | 46.071 | 21.23 | 0 | 0 | 56.114 | 33.211 | [5 empty] | 0 | 0.363 | 21 | 1.9523 | 1.7806 | 1.2722 | 1.1321 | 0.64852 | 33.2174
2009-09-04 | 17:26 | 0 | 18.615 | 0 | 3 | 0 | 26.939 | 27.204 | 26.723 | 26.698 | 20.291 | 23.472 | 16.021 | 0 | 0 | 58.247 | 55.428 | 46.095 | 21.206 | 0 | 0 | 56.093 | 33.211 | [5 empty] | 0 | 0.241 | 22 | 1.9311 | 1.7604 | 1.2713 | 1.1321 | 0.62831 | 32.5367
2009-09-04 | 17:27 | 0 | 18.646 | 0 | 3 | 0 | 27.233 | 27.137 | 26.777 | 26.848 | 26.897 | 23.548 | 16.026 | 0 | 0 | 58.206 | 55.456 | 46.099 | 21.26 | 0 | 0 | 56.121 | 33.216 | [5 empty] | 0 | 0.385 | 23 | 1.9296 | 1.759 | 1.2713 | 1.1321 | 0.62693 | 32.4896
2009-09-04 | 17:28 | 1 | 18.615 | 1 | 3 | 0 | 41.107 | 27.927 | 26.819 | 26.939 | 28.216 | 23.423 | 15.898 | 1 | 0 | 58.224 | 55.405 | 46.048 | 21.206 | 0 | 0 | 56.047 | 33.187 | [5 empty] | 18.615 | 14.168 | 24 | 1.9669 | 1.7944 | 1.2728 | 1.1321 | 0.66236 | 33.6752
2009-09-04 | 17:29 | 0 | 18.615 | 0 | 3 | 0 | 43.738 | 40.612 | 26.819 | 26.939 | 28.65 | 23.447 | 15.996 | 2 | 0 | 58.201 | 55.382 | 46.071 | 21.181 | 0 | 0 | 56.047 | 33.211 | [5 empty] | 0 | 16.799 | 25 | 1.9384 | 1.7673 | 1.2716 | 1.1321 | 0.63523 | 32.7715
2009-09-04 | 17:30 | 0 | 18.646 | 0 | 3 | 0 | 44.907 | 43.626 | 26.922 | 26.946 | 27.956 | 23.501 | 16.051 | 1 | 0 | 58.206 | 55.433 | 46.076 | 21.235 | 0 | 0 | 56.028 | 33.237 | [5 empty] | 0 | 17.961 | 26 | 1.9223 | 1.7521 | 1.271 | 1.1321 | 0.62001 | 32.2526
2009-09-04 | 17:31 | 0 | 18.618 | 0 | 3 | 0 | 34.199 | 44.743 | 26.941 | 26.917 | 22.412 | 23.425 | 15.998 | 1 | 0 | 58.18 | 55.405 | 46.004 | 21.208 | 0 | 0 | 56.023 | 33.187 | [5 empty] | 0 | 7.282 | 27 | 1.9378 | 1.7668 | 1.2716 | 1.1321 | 0.63468 | 32.7528
2009-09-04 | 17:32 | 0 | 18.618 | 0 | 2 | 0 | 29.638 | 36.337 | 27.037 | 26.941 | 22.027 | 23.45 | 15.951 | 0 | 0 | 58.18 | 55.405 | 46.027 | 21.233 | 0 | 0 | 56.07 | 33.141 | [5 empty] | 0 | 2.697 | 28 | 1.9515 | 1.7798 | 1.2722 | 1.1321 | 0.64769 | 33.1898
2009-09-04 | 17:33 | 0 | 18.618 | 0 | 3 | 0 | 28.41 | 30.531 | 26.99 | 27.015 | 22.027 | 23.496 | 15.875 | 1 | 0 | 58.18 | 55.405 | 46.097 | 21.208 | 0 | 0 | 56.023 | 33.165 | [5 empty] | 0 | 1.395 | 29 | 1.9736 | 1.8008 | 1.2731 | 1.1321 | 0.66872 | 33.8835
2009-09-04 | 17:34 | 0 | 18.648 | 0 | 3 | 0 | 27.959 | 28.971 | 26.9 | 27.02 | 22.13 | 23.526 | 15.956 | 0 | 0 | 58.228 | 55.389 | 46.146 | 21.262 | 0 | 0 | 56.03 | 33.194 | [5 empty] | 0 | 0.939 | 30 | 1.95 | 1.7784 | 1.2721 | 1.1321 | 0.6463 | 33.1436
2009-09-04 | 17:35 | 0 | 18.648 | 0 | 3 | 0 | 27.694 | 28.368 | 26.801 | 26.924 | 20.998 | 23.599 | 15.88 | 0 | 0 | 58.274 | 55.41 | 46.146 | 21.238 | 0 | 0 | 56.007 | 33.216 | [5 empty] | 0 | 0.77 | 31 | 1.9721 | 1.7994 | 1.273 | 1.1321 | 0.66734 | 33.8383
2009-09-04 | 17:36 | 0 | 18.64 | 0 | 2 | 0 | 27.4 | 27.978 | 26.725 | 26.772 | 21.184 | 23.521 | 15.827 | 0 | 0 | 58.224 | 55.361 | 46.074 | 21.233 | 0 | 0 | 55.979 | 33.211 | [5 empty] | 0 | 0.628 | 32 | 1.9876 | 1.8141 | 1.2736 | 1.1321 | 0.68201 | 34.3137
2009-09-04 | 17:37 | 0 | 18.648 | 0 | 3 | 0 | 27.235 | 27.743 | 26.755 | 26.779 | 21.503 | 23.526 | 15.832 | 0 | 0 | 58.251 | 55.365 | 46.125 | 21.262 | 0 | 0 | 56.007 | 33.194 | [5 empty] | 0 | 0.456 | 33 | 1.9861 | 1.8127 | 1.2736 | 1.1321 | 0.68063 | 34.2691
2009-09-04 | 17:38 | 0 | 18.648 | 0 | 3 | 0 | 27.115 | 27.525 | 26.779 | 26.779 | 22.251 | 23.624 | 15.782 | 0 | 0 | 58.208 | 55.41 | 46.125 | 21.311 | 0 | 0 | 56.03 | 33.194 | [5 empty] | 0 | 0.336 | 34 | 2.0007 | 1.8265 | 1.2741 | 1.1321 | 0.69447 | 34.7115
2009-09-04 | 17:39 | 0 | 18.648 | 0 | 3 | 0 | 27.044 | 27.334 | 26.9 | 26.85 | 21.576 | 23.55 | 15.732 | 0 | 0 | 58.228 | 55.342 | 46.102 | 21.287 | 0 | 0 | 55.937 | 33.146 | [5 empty] | 0 | 0.194 | 35 | 2.0152 | 1.8404 | 1.2747 | 1.1321 | 0.70831 | 35.1475
2009-09-04 | 17:40 | 0 | 18.618 | 1 | 3 | 0 | 27.015 | 27.231 | 26.941 | 26.941 | 26.218 | 23.496 | 15.654 | 0 | 0 | 58.135 | 55.314 | 46.05 | 21.257 | 0 | 0 | 55.909 | 33.07 | [5 empty] | 0 | 0.074 | 36 | 2.038 | 1.862 | 1.2757 | 1.1321 | 0.7299 | 35.8152
2009-09-04 | 17:41 | 0 | 18.648 | 0 | 3 | 0 | 40.712 | 27.38 | 26.995 | 27.115 | 28.488 | 23.55 | 15.709 | 0 | 0 | 58.162 | 55.319 | 46.032 | 21.262 | 0 | 0 | 55.96 | 33.122 | [5 empty] | 0 | 13.597 | 37 | 2.0219 | 1.8467 | 1.275 | 1.1321 | 0.71467 | 35.3459
2009-09-04 | 17:42 | 1 | 18.648 | 0 | 3 | 0 | 44.214 | 39.985 | 27.044 | 27.164 | 28.971 | 23.503 | 15.709 | 2 | 0 | 58.139 | 55.295 | 46.078 | 21.238 | 0 | 0 | 55.914 | 33.122 | [5 empty] | 18.648 | 17.05 | 38 | 2.0219 | 1.8467 | 1.275 | 1.1321 | 0.71467 | 35.3459
2009-09-04 | 17:43 | 0 | 18.623 | 0 | 3 | 0 | 44.886 | 44.073 | 27.02 | 27.115 | 27.574 | 23.479 | 15.709 | 2 | 0 | 58.162 | 55.272 | 46.055 | 21.238 | 0 | 0 | 55.893 | 33.098 | [5 empty] | 0 | 17.771 | 39 | 2.0219 | 1.8467 | 1.275 | 1.1321 | 0.71467 | 35.3459
2009-09-04 | 17:44 | 0 | 18.623 | 0 | 3 | 0 | 33.498 | 44.818 | 27.091 | 27.115 | 23.359 | 23.454 | 15.634 | 0 | 0 | 58.094 | 55.295 | 46.055 | 21.262 | 0 | 0 | 55.937 | 33.077 | [5 empty] | 0 | 6.383 | 40 | 2.0438 | 1.8675 | 1.2759 | 1.1321 | 0.73543 | 35.984
2009-09-04 | 17:45 | 0 | 18.648 | 0 | 3 | 0 | 29.526 | 35.285 | 27.14 | 27.14 | 21.333 | 23.55 | 15.609 | 0 | 0 | 58.117 | 55.295 | 46.078 | 21.238 | 0 | 0 | 55.914 | 33.077 | [5 empty] | 0 | 2.386 | 41 | 2.0511 | 1.8744 | 1.2762 | 1.1321 | 0.74235 | 36.1937
2009-09-04 | 17:46 | 0 | 18.671 | 0 | 2 | 0 | 28.417 | 30.345 | 27.115 | 27.189 | 21.287 | 23.55 | 15.634 | 1 | 0 | 58.139 | 55.272 | 46.125 | 21.238 | 0 | 0 | 55.914 | 33.098 | [5 empty] | 0 | 1.228 | 42 | 2.0438 | 1.8675 | 1.2759 | 1.1321 | 0.73543 | 35.984
2009-09-04 | 17:47 | 0 | 18.64 | 0 | 3 | 0 | 27.978 | 28.964 | 26.99 | 27.181 | 19.998 | 23.545 | 15.604 | 0 | 0 | 58.089 | 55.291 | 46.097 | 21.233 | 0 | 0 | 55.909 | 33.07 | [5 empty] | 0 | 0.797 | 43 | 2.0525 | 1.8758 | 1.2762 | 1.1321 | 0.74374 | 36.2354
2009-09-04 | 17:48 | 0 | 18.648 | 0 | 3 | 0 | 27.765 | 28.417 | 26.946 | 27.091 | 20.274 | 23.55 | 15.583 | 0 | 0 | 58.117 | 55.295 | 46.102 | 21.262 | 0 | 0 | 55.914 | 33.122 | [5 empty] | 0 | 0.674 | 44 | 2.0586 | 1.8816 | 1.2765 | 1.1321 | 0.74955 | 36.4101
2009-09-04 | 17:49 | 0 | 18.648 | 0 | 3 | 0 | 27.549 | 28.103 | 26.85 | 26.9 | 19.163 | 23.526 | 15.561 | 0 | 0 | 58.139 | 55.272 | 46.146 | 21.238 | 0 | 0 | 55.893 | 33.146 | [5 empty] | 0 | 0.649 | 45 | 2.065 | 1.8877 | 1.2768 | 1.1321 | 0.75564 | 36.5921
2009-09-04 | 17:50 | 0 | 18.671 | 0 | 3 | 0 | 27.334 | 27.863 | 26.85 | 26.924 | 19.83 | 23.599 | 15.536 | 0 | 0 | 58.094 | 55.298 | 46.125 | 21.238 | 0 | 0 | 55.872 | 33.146 | [5 empty] | 0 | 0.41 | 46 | 2.0723 | 1.8946 | 1.2771 | 1.1321 | 0.76256 | 36.7974
2009-09-04 | 17:51 | 0 | 18.668 | 1 | 3 | 0 | 27.211 | 27.62 | 26.946 | 26.946 | 19.679 | 23.501 | 15.483 | 0 | 0 | 58.139 | 55.272 | 46.146 | 21.235 | 0 | 0 | 55.869 | 33.144 | [5 empty] | 0 | 0.265 | 47 | 2.0878 | 1.9093 | 1.2777 | 1.1321 | 0.77723 | 37.2281
2009-09-04 | 17:52 | 0 | 18.638 | 0 | 3 | 0 | 27.157 | 27.446 | 27.083 | 27.012 | 18.784 | 23.543 | 15.453 | 0 | 0 | 58.089 | 55.244 | 46.071 | 21.23 | 0 | 0 | 55.862 | 33.091 | [5 empty] | 0 | 0.145 | 48 | 2.0965 | 1.9176 | 1.278 | 1.1321 | 0.78553 | 37.4691
2009-09-04 | 17:53 | 0 | 18.638 | 0 | 3 | 0 | 27.253 | 27.373 | 27.108 | 27.108 | 26.529 | 23.518 | 15.428 | 0 | 0 | 58.044 | 55.244 | 46.071 | 21.23 | 0 | 0 | 55.818 | 33.091 | [5 empty] | 0 | 0.145 | 49 | 2.1038 | 1.9245 | 1.2783 | 1.1321 | 0.79245 | 37.6684
2009-09-04 | 17:54 | 0 | 18.691 | 0 | 3 | 0 | 41.298 | 27.91 | 27.211 | 27.258 | 28.366 | 23.501 | 15.433 | 1 | 0 | 58.071 | 55.228 | 46.123 | 21.235 | 0 | 0 | 55.799 | 33.144 | [5 empty] | 0 | 14.04 | 50 | 2.1023 | 1.9231 | 1.2783 | 1.1321 | 0.79107 | 37.6286
2009-09-04 | 17:55 | 1 | 18.661 | 0 | 3 | 0 | 44.231 | 40.707 | 27.108 | 27.277 | 28.866 | 23.398 | 15.33 | 1 | 0 | 58.044 | 55.176 | 46.071 | 21.181 | 0 | 0 | 55.496 | 33.115 | [5 empty] | 18.661 | 16.954 | 51 | 2.1323 | 1.9517 | 1.2795 | 1.1321 | 0.81958 | 38.4364
2009-09-04 | 17:56 | 0 | 18.668 | 0 | 3 | 1 | 45.32 | 44.166 | 27.186 | 27.258 | 29.378 | 23.452 | 15.36 | 2 | 0 | 58.071 | 55.204 | 46.076 | 21.211 | 0 | 0 | 55.662 | 33.12 | [5 empty] | 0 | 18.062 | 52 | 2.1236 | 1.9434 | 1.2791 | 1.1321 | 0.81128 | 38.2035
2009-09-04 | 17:57 | 0 | 18.716 | 0 | 2 | 0 | 40.595 | 45.252 | 27.233 | 27.258 | 22.054 | 23.452 | 15.385 | 1 | 0 | 58.05 | 55.204 | 46.076 | 21.235 | 0 | 0 | 55.708 | 33.098 | [5 empty] | 0 | 13.337 | 0 | 2.1163 | 1.9364 | 1.2788 | 1.1321 | 0.80436 | 38.0079
2009-09-04 | 17:58 | 0 | 18.691 | 0 | 3 | 0 | 31.571 | 42.779 | 27.307 | 27.211 | 21.164 | 23.427 | 15.41 | 1 | 0 | 58.071 | 55.181 | 46.123 | 21.211 | 0 | 0 | 55.732 | 33.098 | [5 empty] | 0 | 4.36 | 1 | 2.109 | 1.9295 | 1.2785 | 1.1321 | 0.79744 | 37.811
2009-09-04 | 17:59 | 0 | 18.716 | 0 | 3 | 0 | 29.16 | 33.098 | 27.331 | 27.282 | 19.432 | 23.477 | 15.335 | 0 | 0 | 58.05 | 55.204 | 46.146 | 21.235 | 0 | 0 | 55.753 | 33.098 | [5 empty] | 0 | 1.878 | 2 | 2.1308 | 1.9503 | 1.2794 | 1.1321 | 0.8182 | 38.3977
2009-09-04 | 18:00 | 0 | 18.661 | 0 | 2 | 0 | 28.361 | 29.879 | 27.204 | 27.253 | 19.181 | 23.447 | 15.257 | 0 | 0 | 58.044 | 55.176 | 46.141 | 21.181 | 0 | 0 | 55.657 | 33.07 | [5 empty] | 0 | 1.108 | 3 | 2.1536 | 1.9719 | 1.2803 | 1.1321 | 0.83979 | 38.9953
2009-09-04 | 18:01 | 0 | 18.741 | 0 | 3 | 0 | 28.076 | 28.994 | 27.186 | 27.162 | 18.62 | 23.548 | 15.335 | 0 | 0 | 58.094 | 55.204 | 46.169 | 21.235 | 0 | 0 | 55.662 | 33.098 | [5 empty] | 0 | 0.914 | 4 | 2.1308 | 1.9503 | 1.2794 | 1.1321 | 0.8182 | 38.3977
2009-09-04 | 18:02 | 0 | 18.615 | 0 | 3 | 0 | 27.736 | 28.432 | 26.988 | 26.988 | 17.798 | 23.447 | 15.083 | 0 | 0 | 58 | 55.106 | 46.071 | 21.11 | 0 | 0 | 55.496 | 32.974 | [5 empty] | 0 | 0.748 | 5 | 2.2042 | 2.02 | 1.2824 | 1.1321 | 0.88795 | 40.2839
2009-09-04 | 18:03 | 0 | 18.668 | 1 | 3 | 0 | 27.547 | 28.126 | 27.017 | 26.946 | 17.705 | 23.477 | 15.088 | 0 | 0 | 58.005 | 55.134 | 46.099 | 21.14 | 0 | 0 | 55.524 | 33.027 | [5 empty] | 0 | 0.601 | 6 | 2.2028 | 2.0186 | 1.2823 | 1.1321 | 0.88657 | 40.2477
2009-09-04 | 18:04 | 0 | 18.668 | 0 | 3 | 0 | 27.402 | 27.885 | 26.993 | 26.922 | 17.484 | 23.452 | 15.161 | 0 | 0 | 57.982 | 55.134 | 46.123 | 21.14 | 0 | 0 | 55.48 | 33.003 | [5 empty] | 0 | 0.48 | 7 | 2.1815 | 1.9984 | 1.2815 | 1.1321 | 0.86636 | 39.7136
2009-09-04 | 18:05 | 0 | 18.691 | 0 | 3 | 0 | 27.307 | 27.692 | 27.088 | 27.017 | 17.213 | 23.501 | 15.113 | 0 | 0 | 57.982 | 55.134 | 46.099 | 21.115 | 0 | 0 | 55.386 | 33.003 | [5 empty] | 0 | 0.29 | 8 | 2.1955 | 2.0117 | 1.282 | 1.1321 | 0.87965 | 40.066
2009-09-04 | 18:06 | 0 | 18.668 | 0 | 3 | 0 | 27.258 | 27.547 | 27.233 | 27.137 | 17.039 | 23.378 | 15.088 | 0 | 0 | 57.982 | 55.111 | 46.099 | 21.115 | 0 | 0 | 55.363 | 32.981 | [5 empty] | 0 | 0.121 | 9 | 2.2028 | 2.0186 | 1.2823 | 1.1321 | 0.88657 | 40.2477
2009-09-04 | 18:07 | 0 | 18.668 | 0 | 3 | 0 | 35.048 | 27.476 | 27.282 | 27.258 | 27.716 | 23.403 | 15.088 | 0 | 0 | 57.936 | 55.111 | 46.076 | 21.14 | 0 | 0 | 55.342 | 33.003 | [5 empty] | 0 | 7.79 | 10 | 2.2028 | 2.0186 | 1.2823 | 1.1321 | 0.88657 | 40.2477
2009-09-04 | 18:08 | 0 | 18.668 | 0 | 3 | 0 | 43.226 | 33.357 | 27.307 | 27.356 | 28.295 | 23.332 | 14.915 | 2 | 0 | 57.936 | 55.067 | 46.055 | 21.14 | 0 | 0 | 55.272 | 33.051 | [5 empty] | 0 | 15.87 | 11 | 2.2532 | 2.0665 | 1.2844 | 1.1321 | 0.93445 | 41.4731
2009-09-04 | 18:09 | 1 | 18.701 | 0 | 2 | 0 | 45.007 | 42.834 | 27.363 | 27.387 | 28.976 | 23.29 | 14.922 | 1 | 0 | 57.945 | 55.097 | 46.039 | 21.172 | 0 | 0 | 55.258 | 33.034 | [5 empty] | 18.701 | 17.62 | 12 | 2.2511 | 2.0646 | 1.2843 | 1.1321 | 0.93251 | 41.4246
2009-09-04 | 18:10 | 0 | 18.668 | 0 | 3 | 0 | 44.377 | 44.839 | 27.356 | 27.331 | 24.585 | 23.307 | 14.817 | 2 | 0 | 57.916 | 55.09 | 45.987 | 21.164 | 0 | 0 | 55.228 | 33.005 | [5 empty] | 0 | 17.046 | 13 | 2.2817 | 2.0937 | 1.2855 | 1.1321 | 0.96158 | 42.1433
2009-09-04 | 18:11 | 0 | 18.706 | 0 | 3 | 0 | 33.065 | 45.245 | 27.395 | 27.321 | 20.139 | 23.371 | 14.832 | 0 | 0 | 57.909 | 55.081 | 46.046 | 21.154 | 0 | 0 | 55.197 | 32.996 | [5 empty] | 0 | 5.744 | 14 | 2.2773 | 2.0895 | 1.2854 | 1.1321 | 0.95743 | 42.0418
2009-09-04 | 18:12 | 0 | 18.706 | 0 | 2 | 0 | 29.683 | 35.227 | 27.466 | 27.321 | 19.249 | 23.418 | 14.756 | 0 | 0 | 57.929 | 55.081 | 46.092 | 21.154 | 0 | 0 | 55.127 | 32.996 | [5 empty] | 0 | 2.362 | 15 | 2.2995 | 2.1105 | 1.2863 | 1.1321 | 0.97846 | 42.552
2009-09-04 | 18:13 | 0 | 18.706 | 0 | 3 | 0 | 28.67 | 30.671 | 27.37 | 27.321 | 18.462 | 23.491 | 14.756 | 1 | 0 | 57.929 | 55.081 | 46.092 | 21.154 | 0 | 0 | 55.151 | 32.996 | [5 empty] | 0 | 1.349 | 16 | 2.2995 | 2.1105 | 1.2863 | 1.1321 | 0.97846 | 42.552
2009-09-04 | 18:14 | 0 | 18.736 | 1 | 3 | 0 | 28.29 | 29.298 | 27.226 | 27.321 | 17.944 | 23.562 | 14.731 | 0 | 0 | 57.909 | 55.081 | 46.092 | 21.154 | 0 | 0 | 55.151 | 32.996 | [5 empty] | 0 | 0.969 | 17 | 2.3067 | 2.1175 | 1.2865 | 1.1321 | 0.98538 | 42.7177
2009-09-04 | 18:15 | 0 | 18.736 | 0 | 2 | 0 | 28 | 28.748 | 27.206 | 27.206 | 17.454 | 23.616 | 14.714 | 0 | 0 | 57.957 | 55.088 | 46.12 | 21.184 | 0 | 0 | 55.109 | 33.024 | [5 empty] | 0 | 0.794 | 18 | 2.3117 | 2.1222 | 1.2868 | 1.1321 | 0.99009 | 42.8298
2009-09-04 | 18:16 | 0 | 18.706 | 0 | 3 | 0 | 27.731 | 28.358 | 27.105 | 27.056 | 16.808 | 23.611 | 14.633 | 0 | 0 | 57.929 | 55.06 | 46.092 | 21.13 | 0 | 0 | 55.081 | 32.996 | [5 empty] | 0 | 0.675 | 19 | 2.3353 | 2.1446 | 1.2877 | 1.1321 | 1.0125 | 43.3573
2009-09-04 | 18:17 | 0 | 18.706 | 0 | 3 | 0 | 27.537 | 28.069 | 27.105 | 27.032 | 16.732 | 23.611 | 14.658 | 0 | 0 | 57.909 | 55.06 | 46.092 | 21.13 | 0 | 0 | 55.06 | 33.041 | [5 empty] | 0 | 0.505 | 20 | 2.328 | 2.1377 | 1.2874 | 1.1321 | 1.0056 | 43.1956
2009-09-04 | 18:18 | 0 | 18.706 | 0 | 3 | 0 | 27.417 | 27.875 | 27.105 | 27.081 | 16.461 | 23.587 | 14.585 | 0 | 0 | 57.909 | 55.06 | 46.116 | 21.154 | 0 | 0 | 55.104 | 33.041 | [5 empty] | 0 | 0.336 | 21 | 2.3492 | 2.1579 | 1.2883 | 1.1321 | 1.0258 | 43.6649
2009-09-04 | 18:19 | 0 | 18.706 | 0 | 3 | 0 | 27.37 | 27.66 | 27.201 | 27.056 | 16.584 | 23.636 | 14.485 | 0 | 0 | 57.909 | 55.036 | 46.139 | 21.154 | 0 | 0 | 55.081 | 33.089 | [5 empty] | 0 | 0.314 | 22 | 2.3784 | 2.1856 | 1.2895 | 1.1321 | 1.0535 | 44.2941
2009-09-04 | 18:20 | 0 | 18.736 | 0 | 2 | 0 | 28.53 | 27.591 | 27.351 | 27.181 | 26.772 | 23.641 | 14.565 | 0 | 0 | 57.936 | 55.041 | 46.144 | 21.135 | 0 | 0 | 55.088 | 33.07 | [5 empty] | 0 | 1.349 | 23 | 2.3551 | 2.1634 | 1.2885 | 1.1321 | 1.0313 | 43.792
2009-09-04 | 18:21 | 0 | 18.706 | 0 | 3 | 0 | 42.583 | 28.768 | 27.417 | 27.346 | 27.635 | 23.682 | 14.658 | 1 | 0 | 57.863 | 54.99 | 46.046 | 21.105 | 0 | 0 | 55.036 | 33.019 | [5 empty] | 0 | 15.237 | 24 | 2.328 | 2.1377 | 1.2874 | 1.1321 | 1.0056 | 43.1956
2009-09-04 | 18:22 | 0 | 18.736 | 0 | 3 | 0 | 45.226 | 41.836 | 27.395 | 27.441 | 28.405 | 23.732 | 14.485 | 2 | 0 | 57.863 | 54.99 | 46.046 | 21.13 | 0 | 0 | 54.922 | 32.996 | [5 empty] | 0 | 17.785 | 25 | 2.3784 | 2.1856 | 1.2895 | 1.1321 | 1.0535 | 44.2941
2009-09-04 | 18:23 | 1 | 18.713 | 0 | 3 | 0 | 46.144 | 44.998 | 27.471 | 27.424 | 29.253 | 23.761 | 14.565 | 1 | 0 | 57.868 | 55.041 | 46.029 | 21.159 | 0 | 0 | 54.95 | 33 | [5 empty] | 18.713 | 18.72 | 26 | 2.3551 | 2.1634 | 1.2885 | 1.1321 | 1.0313 | 43.792
2009-09-04 | 18:24 | 0 | 18.736 | 0 | 3 | 0 | 39.416 | 46.029 | 27.495 | 27.471 | 22.797 | 23.736 | 14.515 | 1 | 0 | 57.868 | 54.994 | 46.074 | 21.135 | 0 | 0 | 54.95 | 33.048 | [5 empty] | 0 | 11.945 | 27 | 2.3696 | 2.1772 | 1.2891 | 1.1321 | 1.0452 | 44.107
2009-09-04 | 18:25 | 0 | 18.706 | 1 | 2 | 0 | 31.465 | 42.561 | 27.49 | 27.441 | 21.299 | 23.827 | 14.337 | 1 | 0 | 57.84 | 54.966 | 46.069 | 21.105 | 0 | 0 | 54.945 | 32.996 | [5 empty] | 0 | 4.024 | 28 | 2.4215 | 2.2265 | 1.2912 | 1.1321 | 1.0944 | 45.1975
2009-09-04 | 18:26 | 0 | 18.64 | 0 | 3 | 0 | 29.374 | 33.165 | 27.544 | 27.446 | 18.935 | 23.835 | 14.417 | 0 | 0 | 57.845 | 54.973 | 46.12 | 21.135 | 0 | 0 | 54.973 | 33.048 | [5 empty] | 0 | 1.928 | 29 | 2.3982 | 2.2044 | 1.2903 | 1.1321 | 1.0723 | 44.7132
2009-09-04 | 18:27 | 0 | 18.736 | 0 | 2 | 0 | 28.653 | 30.217 | 27.446 | 27.495 | 18.761 | 23.93 | 14.392 | 0 | 0 | 57.868 | 54.973 | 46.144 | 21.135 | 0 | 0 | 54.903 | 33.024 | [5 empty] | 0 | 1.158 | 30 | 2.4054 | 2.2113 | 1.2905 | 1.1321 | 1.0792 | 44.8656
2009-09-04 | 18:28 | 0 | 18.736 | 0 | 3 | 0 | 28.339 | 29.253 | 27.351 | 27.375 | 18.568 | 23.979 | 14.342 | 0 | 0 | 57.868 | 54.994 | 46.12 | 21.11 | 0 | 0 | 54.926 | 33 | [5 empty] | 0 | 0.964 | 31 | 2.42 | 2.2251 | 1.2911 | 1.1321 | 1.0931 | 45.1675
2009-09-04 | 18:29 | 0 | 18.761 | 0 | 3 | 0 | 28.05 | 28.773 | 27.231 | 27.231 | 18.394 | 24.026 | 14.243 | 0 | 0 | 57.868 | 54.973 | 46.12 | 21.135 | 0 | 0 | 54.903 | 33 | [5 empty] | 0 | 0.819 | 32 | 2.4488 | 2.2525 | 1.2923 | 1.1321 | 1.1205 | 45.7548
2009-09-04 | 18:30 | 0 | 18.736 | 0 | 2 | 0 | 27.76 | 28.388 | 27.206 | 27.206 | 18.467 | 23.955 | 14.218 | 0 | 0 | 57.868 | 54.978 | 46.104 | 21.123 | 0 | 0 | 54.863 | 32.962 | [5 empty] | 0 | 0.554 | 33 | 2.4561 | 2.2595 | 1.2926 | 1.1321 | 1.1274 | 45.901
2009-09-04 | 18:31 | 0 | 18.683 | 0 | 3 | 0 | 27.564 | 28.045 | 27.13 | 27.105 | 17.921 | 23.95 | 14.168 | 0 | 0 | 57.793 | 54.917 | 46.09 | 21.059 | 0 | 0 | 54.779 | 32.948 | [5 empty] | 0 | 0.459 | 34 | 2.4707 | 2.2733 | 1.2932 | 1.1321 | 1.1412 | 46.1906
2009-09-04 | 18:32 | 0 | 18.683 | 0 | 3 | 0 | 27.466 | 27.804 | 27.201 | 27.105 | 17.871 | 23.925 | 14.118 | 0 | 0 | 57.793 | 54.896 | 46.067 | 21.059 | 0 | 0 | 54.779 | 32.924 | [5 empty] | 0 | 0.361 | 35 | 2.4852 | 2.2871 | 1.2938 | 1.1321 | 1.1551 | 46.4769
2009-09-04 | 18:33 | 0 | 18.683 | 0 | 3 | 0 | 27.419 | 27.684 | 27.275 | 27.13 | 17.972 | 23.95 | 14.193 | 0 | 0 | 57.77 | 54.896 | 46.046 | 21.059 | 0 | 0 | 54.758 | 32.924 | [5 empty] | 0 | 0.289 | 36 | 2.4634 | 2.2664 | 1.2929 | 1.1321 | 1.1343 | 46.0462
2009-09-04 | 18:34 | 0 | 18.708 | 0 | 3 | 0 | 38.023 | 27.611 | 27.419 | 27.226 | 27.564 | 23.854 | 14.068 | 1 | 0 | 57.726 | 54.896 | 46.022 | 21.059 | 0 | 0 | 54.779 | 32.924 | [5 empty] | 0 | 10.797 | 37 | 2.4998 | 2.301 | 1.2944 | 1.1321 | 1.1689 | 46.7599
2009-09-04 | 18:35 | 0 | 18.713 | 0 | 3 | 0 | 44.185 | 35.962 | 27.52 | 27.473 | 28.508 | 23.93 | 14.075 | 1 | 0 | 57.797 | 54.877 | 46.074 | 21.113 | 0 | 0 | 54.763 | 32.976 | [5 empty] | 0 | 16.712 | 38 | 2.4978 | 2.299 | 1.2943 | 1.1321 | 1.167 | 46.7204
2009-09-04 | 18:36 | 1 | 18.683 | 1 | 3 | 0 | 45.908 | 43.757 | 27.466 | 27.466 | 29.008 | 23.879 | 14.168 | 2 | 0 | 57.747 | 54.826 | 46.022 | 21.083 | 0 | 0 | 54.712 | 32.948 | [5 empty] | 18.683 | 18.442 | 39 | 2.4707 | 2.2733 | 1.2932 | 1.1321 | 1.1412 | 46.1906
2009-09-04 | 18:37 | 0 | 18.683 | 0 | 2 | 0 | 43.429 | 45.724 | 27.49 | 27.466 | 23.95 | 23.854 | 14.093 | 1 | 0 | 57.726 | 54.826 | 45.999 | 21.059 | 0 | 0 | 54.688 | 32.948 | [5 empty] | 0 | 15.963 | 40 | 2.4925 | 2.2941 | 1.2941 | 1.1321 | 1.162 | 46.6188
2009-09-04 | 18:38 | 0 | 18.663 | 0 | 3 | 0 | 32.689 | 45.287 | 27.564 | 27.515 | 20.77 | 23.974 | 14.045 | 0 | 0 | 57.704 | 54.826 | 45.999 | 21.059 | 0 | 0 | 54.712 | 32.948 | [5 empty] | 0 | 5.174 | 41 | 2.5065 | 2.3073 | 1.2946 | 1.1321 | 1.1753 | 46.8889
2009-09-04 | 18:39 | 0 | 18.683 | 0 | 2 | 0 | 29.732 | 34.734 | 27.611 | 27.515 | 19.573 | 23.974 | 14.045 | 1 | 0 | 57.704 | 54.803 | 46.022 | 21.059 | 0 | 0 | 54.688 | 32.924 | [5 empty] | 0 | 2.217 | 42 | 2.5065 | 2.3073 | 1.2946 | 1.1321 | 1.1753 | 46.8889
2009-09-04 | 18:40 | 0 | 18.683 | 0 | 3 | 0 | 28.817 | 30.646 | 27.49 | 27.466 | 17.896 | 23.95 | 14.193 | 0 | 0 | 57.704 | 54.803 | 46.067 | 21.059 | 0 | 0 | 54.644 | 32.924 | [5 empty] | 0 | 1.351 | 43 | 2.4634 | 2.2664 | 1.2929 | 1.1321 | 1.1343 | 46.0462
2009-09-04 | 18:41 | 0 | 18.683 | 0 | 3 | 0 | 28.43 | 29.418 | 27.37 | 27.419 | 17.65 | 23.999 | 14.068 | 0 | 0 | 57.726 | 54.803 | 46.046 | 21.059 | 0 | 0 | 54.597 | 32.924 | [5 empty] | 0 | 1.011 | 44 | 2.4998 | 2.301 | 1.2944 | 1.1321 | 1.1689 | 46.7599
2009-09-04 | 18:42 | 0 | 18.683 | 0 | 2 | 0 | 28.069 | 28.864 | 27.25 | 27.275 | 17.947 | 24.045 | 14.068 | 0 | 0 | 57.726 | 54.779 | 46.046 | 21.034 | 0 | 0 | 54.574 | 32.902 | [5 empty] | 0 | 0.794 | 45 | 2.4998 | 2.301 | 1.2944 | 1.1321 | 1.1689 | 46.7599
2009-09-04 | 18:43 | 0 | 18.683 | 0 | 3 | 0 | 27.853 | 28.503 | 27.226 | 27.179 | 17.255 | 23.999 | 14.045 | 0 | 0 | 57.726 | 54.803 | 46.046 | 21.012 | 0 | 0 | 54.597 | 32.948 | [5 empty] | 0 | 0.674 | 46 | 2.5065 | 2.3073 | 1.2946 | 1.1321 | 1.1753 | 46.8889
2009-09-04 | 18:44 | 0 | 18.683 | 0 | 3 | 0 | 27.635 | 28.189 | 27.201 | 27.155 | 16.539 | 23.974 | 14.143 | 0 | 0 | 57.704 | 54.779 | 46.09 | 21.034 | 0 | 0 | 54.551 | 32.948 | [5 empty] | 0 | 0.48 | 47 | 2.478 | 2.2802 | 1.2935 | 1.1321 | 1.1481 | 46.3342
2009-09-04 | 18:45 | 0 | 18.739 | 0 | 3 | 0 | 27.569 | 27.954 | 27.304 | 27.231 | 16.617 | 24.075 | 14.098 | 0 | 0 | 57.708 | 54.831 | 46.095 | 21.113 | 0 | 0 | 54.555 | 32.976 | [5 empty] | 0 | 0.338 | 48 | 2.4911 | 2.2927 | 1.294 | 1.1321 | 1.1606 | 46.5905
2009-09-04 | 18:46 | 0 | 18.683 | 0 | 3 | 0 | 27.49 | 27.78 | 27.346 | 27.25 | 16.315 | 24.023 | 14.02 | 0 | 0 | 57.704 | 54.779 | 46.067 | 21.012 | 0 | 0 | 54.506 | 32.924 | [5 empty] | 0 | 0.24 | 49 | 2.5138 | 2.3143 | 1.2949 | 1.1321 | 1.1822 | 47.0284
2009-09-04 | 18:47 | 0 | 18.683 | 0 | 3 | 0 | 32.188 | 27.709 | 27.49 | 27.419 | 26.745 | 24.023 | 13.773 | 0 | 0 | 57.635 | 54.803 | 46.022 | 21.059 | 0 | 0 | 54.551 | 32.924 | [5 empty] | 0 | 4.769 | 50 | 2.5857 | 2.3826 | 1.2979 | 1.1321 | 1.2506 | 48.3643
2009-09-04 | 18:48 | 0 | 18.713 | 1 | 3 | 0 | 43.386 | 31.399 | 27.64 | 27.569 | 27.858 | 24.004 | 13.851 | 1 | 0 | 57.685 | 54.786 | 46.027 | 21.064 | 0 | 0 | 54.534 | 32.952 | [5 empty] | 0 | 15.817 | 51 | 2.563 | 2.361 | 1.2969 | 1.1321 | 1.229 | 47.9506
2009-09-04 | 18:49 | 0 | 18.739 | 0 | 3 | 1 | 45.476 | 42.846 | 27.569 | 27.618 | 28.533 | 23.908 | 13.949 | 2 | 0 | 57.662 | 54.763 | 46.027 | 21.042 | 0 | 0 | 54.488 | 32.931 | [5 empty] | 0 | 17.858 | 52 | 2.5345 | 2.3339 | 1.2958 | 1.1321 | 1.2018 | 47.4202
2009-09-04 | 18:50 | 1 | 18.683 | 0 | 2 | 0 | 46.503 | 45.287 | 27.564 | 27.564 | 28.959 | 23.95 | 13.821 | 2 | 0 | 57.681 | 54.803 | 46.022 | 21.108 | 0 | 0 | 54.527 | 32.948 | [5 empty] | 18.683 | 18.939 | 0 | 2.5717 | 2.3693 | 1.2973 | 1.1321 | 1.2373 | 48.1106
2009-09-04 | 18:51 | 0 | 18.804 | 0 | 3 | 0 | 36.586 | 46.477 | 27.753 | 27.679 | 21.392 | 23.969 | 14.015 | 1 | 0 | 57.722 | 54.821 | 46.064 | 21.152 | 0 | 0 | 54.548 | 32.991 | [5 empty] | 0 | 8.907 | 1 | 2.5152 | 2.3156 | 1.5266 | 1.3636 | 0.95201 | 37.8499
2009-09-04 | 18:52 | 0 | 18.779 | 0 | 3 | 0 | 30.884 | 39.478 | 27.728 | 27.679 | 19.347 | 23.945 | 13.917 | 0 | 0 | 57.653 | 54.8 | 46.088 | 21.128 | 0 | 0 | 54.478 | 32.991 | [5 empty] | 0 | 3.205 | 2 | 2.5438 | 2.3428 | 1.5277 | 1.3636 | 0.97914 | 38.4916
2009-09-04 | 18:53 | 0 | 18.779 | 0 | 2 | 0 | 29.317 | 32.159 | 27.704 | 27.728 | 18.017 | 23.898 | 13.866 | 0 | 0 | 57.699 | 54.8 | 46.109 | 21.128 | 0 | 0 | 54.502 | 32.991 | [5 empty] | 0 | 1.589 | 3 | 2.5586 | 2.3569 | 1.5283 | 1.3636 | 0.99325 | 38.8199
2009-09-04 | 18:54 | 0 | 18.839 | 0 | 3 | 0 | 28.797 | 30.05 | 27.689 | 27.667 | 17.655 | 23.933 | 14 | 0 | 0 | 57.731 | 54.833 | 46.188 | 21.186 | 0 | 0 | 54.558 | 32.979 | [5 empty] | 0 | 1.13 | 4 | 2.5196 | 2.3198 | 1.5267 | 1.3636 | 0.95616 | 37.949
2009-09-04 | 18:55 | 0 | 18.804 | 0 | 3 | 0 | 28.403 | 29.246 | 27.463 | 27.535 | 17.052 | 23.898 | 14.065 | 0 | 0 | 57.745 | 54.8 | 46.109 | 21.128 | 0 | 0 | 54.525 | 32.967 | [5 empty] | 0 | 0.868 | 5 | 2.5007 | 2.3018 | 1.526 | 1.3636 | 0.93817 | 37.5168
2009-09-04 | 18:56 | 0 | 18.839 | 0 | 2 | 0 | 28.148 | 28.871 | 27.473 | 27.424 | 17.213 | 23.933 | 14.125 | 0 | 0 | 57.754 | 54.81 | 46.141 | 21.162 | 0 | 0 | 54.511 | 33.024 | [5 empty] | 0 | 0.724 | 6 | 2.4832 | 2.2852 | 1.5253 | 1.3636 | 0.92156 | 37.1119
2009-09-04 | 18:57 | 0 | 18.839 | 0 | 3 | 0 | 27.932 | 28.533 | 27.4 | 27.378 | 16.866 | 23.908 | 14.075 | 0 | 0 | 57.731 | 54.81 | 46.165 | 21.137 | 0 | 0 | 54.488 | 33.024 | [5 empty] | 0 | 0.554 | 7 | 2.4978 | 2.299 | 1.5259 | 1.3636 | 0.9354 | 37.4497
2009-09-04 | 18:58 | 0 | 18.839 | 0 | 3 | 0 | 27.787 | 28.268 | 27.4 | 27.329 | 16.989 | 23.884 | 14.05 | 0 | 0 | 57.708 | 54.786 | 46.165 | 21.162 | 0 | 0 | 54.488 | 33.024 | [5 empty] | 0 | 0.458 | 8 | 2.505 | 2.306 | 1.5261 | 1.3636 | 0.94232 | 37.6171
2009-09-04 | 18:59 | 0 | 18.814 | 0 | 3 | 0 | 27.714 | 28.076 | 27.569 | 27.424 | 16.471 | 23.884 | 13.977 | 0 | 0 | 57.708 | 54.81 | 46.141 | 21.137 | 0 | 0 | 54.464 | 33 | [5 empty] | 0 | 0.29 | 9 | 2.5263 | 2.3262 | 1.527 | 1.3636 | 0.96253 | 38.1004
2009-09-04 | 19:00 | 0 | 18.839 | 1 | 3 | 0 | 27.689 | 27.932 | 27.714 | 27.569 | 15.953 | 23.837 | 14 | 0 | 0 | 57.708 | 54.786 | 46.141 | 21.162 | 0 | 0 | 54.464 | 33 | [5 empty] | 0 | 0.12 | 10 | 2.5196 | 2.3198 | 1.5267 | 1.3636 | 0.95616 | 37.949
2009-09-04 | 19:01 | 0 | 18.814 | 0 | 3 | 0 | 39.112 | 27.954 | 27.738 | 27.738 | 27.159 | 23.812 | 13.854 | 1 | 0 | 57.685 | 54.763 | 46.097 | 21.162 | 0 | 0 | 54.464 | 32.955 | [5 empty] | 0 | 11.374 | 11 | 2.5621 | 2.3602 | 1.5285 | 1.3636 | 0.99658 | 38.8966
2009-09-04 | 19:02 | 0 | 18.839 | 0 | 3 | 0 | 44.444 | 37.301 | 27.763 | 27.834 | 27.978 | 23.812 | 14.025 | 1 | 0 | 57.665 | 54.719 | 46.074 | 21.137 | 0 | 0 | 54.443 | 32.979 | [5 empty] | 0 | 16.61 | 12 | 2.5123 | 2.3129 | 1.5264 | 1.3636 | 0.94924 | 37.7835
2009-09-04 | 19:03 | 0 | 18.839 | 0 | 2 | 0 | 45.775 | 44.14 | 27.763 | 27.809 | 28.702 | 23.692 | 14 | 2 | 0 | 57.665 | 54.74 | 46.097 | 21.137 | 0 | 0 | 54.397 | 33.024 | [5 empty] | 0 | 17.966 | 13 | 2.5196 | 2.3198 | 1.5267 | 1.3636 | 0.95616 | 37.949
2009-09-04 | 19:04 | 1 | 18.839 | 0 | 3 | 0 | 46.739 | 45.661 | 27.763 | 27.787 | 25.521 | 23.739 | 13.952 | 1 | 0 | 57.642 | 54.74 | 46.074 | 21.137 | 0 | 0 | 54.397 | 33.024 | [5 empty] | 18.839 | 18.952 | 14 | 2.5336 | 2.3331 | 1.5273 | 1.3636 | 0.96945 | 38.2641
2009-09-04 | 19:05 | 0 | 18.804 | 0 | 3 | 0 | 35.222 | 46.592 | 27.799 | 27.728 | 20.038 | 23.705 | 13.917 | 1 | 0 | 57.633 | 54.707 | 46.064 | 21.128 | 0 | 0 | 54.294 | 32.991 | [5 empty] | 0 | 7.494 | 15 | 2.5438 | 2.3428 | 1.5277 | 1.3636 | 0.97914 | 38.4916
2009-09-04 | 19:06 | 0 | 18.804 | 0 | 2 | 0 | 30.595 | 37.902 | 27.799 | 27.728 | 18.485 | 23.705 | 13.866 | 0 | 0 | 57.61 | 54.707 | 46.064 | 21.128 | 0 | 0 | 54.273 | 32.921 | [5 empty] | 0 | 2.867 | 16 | 2.5586 | 2.3569 | 1.5283 | 1.3636 | 0.99325 | 38.8199
2009-09-04 | 19:07 | 0 | 18.814 | 0 | 3 | 0 | 29.305 | 31.762 | 27.763 | 27.763 | 17.756 | 23.763 | 13.977 | 1 | 0 | 57.665 | 54.719 | 46.12 | 21.137 | 0 | 0 | 54.259 | 32.955 | [5 empty] | 0 | 1.542 | 17 | 2.5263 | 2.3262 | 1.527 | 1.3636 | 0.96253 | 38.1004
2009-09-04 | 19:08 | 0 | 18.839 | 0 | 3 | 0 | 28.773 | 29.979 | 27.689 | 27.667 | 17.459 | 23.763 | 13.952 | 0 | 0 | 57.665 | 54.74 | 46.165 | 21.113 | 0 | 0 | 54.282 | 32.955 | [5 empty] | 0 | 1.106 | 18 | 2.5336 | 2.3331 | 1.5273 | 1.3636 | 0.96945 | 38.2641
2009-09-04 | 19:09 | 0 | 18.839 | 0 | 2 | 0 | 28.437 | 29.327 | 27.522 | 27.593 | 17.039 | 23.763 | 13.952 | 0 | 0 | 57.642 | 54.719 | 46.141 | 21.137 | 0 | 0 | 54.327 | 32.955 | [5 empty] | 0 | 0.844 | 19 | 2.5336 | 2.3331 | 1.5273 | 1.3636 | 0.96945 | 38.2641
2009-09-04 | 19:10 | 0 | 18.839 | 0 | 3 | 0 | 28.172 | 28.871 | 27.449 | 27.473 | 16.768 | 23.763 | 13.902 | 0 | 0 | 57.665 | 54.695 | 46.141 | 21.015 | 0 | 0 | 54.236 | 32.859 | [5 empty] | 0 | 0.699 | 20 | 2.5481 | 2.3469 | 1.5279 | 1.3636 | 0.98329 | 38.5886
2009-09-04 | 19:11 | 0 | 18.736 | 1 | 3 | 0 | 27.856 | 28.385 | 27.375 | 27.302 | 15.775 | 23.641 | 13.947 | 0 | 0 | 57.576 | 54.602 | 46.05 | 20.99 | 0 | 0 | 54.212 | 32.859 | [5 empty] | 0 | 0.554 | 21 | 2.535 | 2.3345 | 1.5274 | 1.3636 | 0.97083 | 38.2967
2009-09-04 | 19:12 | 0 | 18.769 | 0 | 3 | 0 | 27.743 | 28.152 | 27.503 | 27.358 | 15.832 | 23.673 | 13.856 | 0 | 0 | 57.583 | 54.632 | 46.057 | 21.047 | 0 | 0 | 54.175 | 32.912 | [5 empty] | 0 | 0.385 | 22 | 2.5615 | 2.3597 | 1.5284 | 1.3636 | 0.99602 | 38.8839
2009-09-04 | 19:13 | 0 | 18.736 | 0 | 3 | 0 | 27.64 | 27.976 | 27.616 | 27.397 | 15.604 | 23.641 | 13.773 | 0 | 0 | 57.53 | 54.602 | 46.027 | 21.015 | 0 | 0 | 54.121 | 32.859 | [5 empty] | 0 | 0.243 | 23 | 2.5857 | 2.3826 | 1.5294 | 1.3636 | 1.019 | 39.4089
2009-09-04 | 19:14 | 0 | 18.711 | 0 | 3 | 0 | 27.665 | 27.807 | 27.687 | 27.591 | 21.689 | 23.641 | 13.751 | 0 | 0 | 57.462 | 54.581 | 46.027 | 20.99 | 0 | 0 | 54.145 | 32.905 | [5 empty] | 0 | 0.074 | 24 | 2.5921 | 2.3887 | 1.5297 | 1.3636 | 1.0251 | 39.5464
2009-09-04 | 19:15 | 0 | 18.736 | 0 | 3 | 0 | 40.896 | 27.856 | 27.76 | 27.76 | 27.351 | 23.641 | 13.874 | 0 | 0 | 57.507 | 54.558 | 46.027 | 21.015 | 0 | 0 | 54.098 | 32.905 | [5 empty] | 0 | 13.136 | 25 | 2.5563 | 2.3547 | 1.5282 | 1.3636 | 0.99104 | 38.7687
2009-09-04 | 19:16 | 0 | 18.769 | 0 | 3 | 0 | 45.117 | 39.447 | 27.792 | 27.863 | 28.128 | 23.577 | 13.806 | 2 | 0 | 57.514 | 54.611 | 46.011 | 21.071 | 0 | 0 | 54.128 | 32.912 | [5 empty] | 0 | 17.254 | 26 | 2.5761 | 2.3735 | 1.529 | 1.3636 | 1.0099 | 39.2013
2009-09-04 | 19:17 | 0 | 18.794 | 0 | 2 | 0 | 46.265 | 44.841 | 27.718 | 27.768 | 28.851 | 23.528 | 13.783 | 1 | 0 | 57.514 | 54.565 | 45.99 | 21.071 | 0 | 0 | 54.061 | 32.912 | [5 empty] | 0 | 18.497 | 27 | 2.5828 | 2.3799 | 1.5293 | 1.3636 | 1.0162 | 39.3462
2009-09-04 | 19:18 | 1 | 18.769 | 0 | 3 | 0 | 46.286 | 46.172 | 27.743 | 27.743 | 23.143 | 23.553 | 13.683 | 2 | 0 | 57.491 | 54.541 | 45.966 | 21.047 | 0 | 0 | 54.084 | 32.912 | [5 empty] | 18.769 | 18.543 | 28 | 2.6119 | 2.4075 | 1.5305 | 1.3636 | 1.0439 | 39.9673
2009-09-04 | 19:19 | 0 | 18.769 | 0 | 3 | 0 | 34.134 | 46.837 | 27.768 | 27.743 | 19.289 | 23.624 | 13.66 | 1 | 0 | 57.471 | 54.541 | 45.99 | 21.071 | 0 | 0 | 54.084 | 32.842 | [5 empty] | 0 | 6.391 | 29 | 2.6186 | 2.4139 | 1.5307 | 1.3636 | 1.0503 | 40.1082
2009-09-04 | 19:20 | 0 | 18.744 | 0 | 2 | 0 | 30.32 | 36.672 | 27.743 | 27.718 | 17.783 | 23.599 | 13.585 | 0 | 0 | 57.471 | 54.611 | 46.011 | 21.071 | 0 | 0 | 54.128 | 32.866 | [5 empty] | 0 | 2.602 | 30 | 2.6404 | 2.4347 | 1.5316 | 1.3636 | 1.071 | 40.5626
2009-09-04 | 19:21 | 0 | 18.744 | 0 | 3 | 0 | 29.19 | 31.406 | 27.672 | 27.718 | 17.587 | 23.648 | 13.487 | 0 | 0 | 57.491 | 54.588 | 46.034 | 21.071 | 0 | 0 | 54.084 | 32.842 | [5 empty] | 0 | 1.472 | 31 | 2.669 | 2.4618 | 1.5328 | 1.3636 | 1.0982 | 41.1453
2009-09-04 | 19:22 | 0 | 18.769 | 0 | 2 | 0 | 28.707 | 29.864 | 27.574 | 27.672 | 16.845 | 23.648 | 13.512 | 0 | 0 | 57.448 | 54.518 | 46.057 | 21.047 | 0 | 0 | 54.084 | 32.866 | [5 empty] | 0 | 1.035 | 32 | 2.6617 | 2.4549 | 1.5325 | 1.3636 | 1.0912 | 40.9978
2009-09-04 | 19:23 | 0 | 18.769 | 1 | 3 | 0 | 28.371 | 29.19 | 27.478 | 27.503 | 16.574 | 23.673 | 13.462 | 0 | 0 | 57.514 | 54.588 | 46.011 | 21.047 | 0 | 0 | 54.061 | 32.89 | [5 empty] | 0 | 0.868 | 33 | 2.6763 | 2.4687 | 1.5331 | 1.3636 | 1.1051 | 41.2919
2009-09-04 | 19:24 | 0 | 18.711 | 0 | 3 | 0 | 28.074 | 28.748 | 27.397 | 27.375 | 16.22 | 23.616 | 13.502 | 0 | 0 | 57.484 | 54.467 | 46.027 | 20.99 | 0 | 0 | 53.96 | 32.859 | [5 empty] | 0 | 0.699 | 34 | 2.6646 | 2.4576 | 1.5326 | 1.3636 | 1.094 | 41.0569
2009-09-04 | 19:25 | 0 | 18.744 | 0 | 3 | 0 | 27.888 | 28.466 | 27.407 | 27.407 | 15.832 | 23.624 | 13.56 | 0 | 0 | 57.514 | 54.518 | 46.057 | 21.047 | 0 | 0 | 53.991 | 32.866 | [5 empty] | 0 | 0.481 | 35 | 2.6477 | 2.4416 | 1.5319 | 1.3636 | 1.078 | 40.7125
2009-09-04 | 19:26 | 0 | 18.769 | 0 | 3 | 0 | 27.743 | 28.177 | 27.574 | 27.358 | 15.586 | 23.599 | 13.635 | 0 | 0 | 57.491 | 54.497 | 45.98 | 21.015 | 0 | 0 | 53.916 | 32.859 | [5 empty] | 0 | 0.385 | 36 | 2.6259 | 2.4208 | 1.531 | 1.3636 | 1.0572 | 40.2605
2009-09-04 | 19:27 | 0 | 18.744 | 0 | 3 | 0 | 27.718 | 28.057 | 27.718 | 27.598 | 15.734 | 23.648 | 13.56 | 0 | 0 | 57.471 | 54.518 | 46.057 | 21.071 | 0 | 0 | 53.991 | 32.89 | [5 empty] | 0 | 0.12 | 37 | 2.6477 | 2.4416 | 1.5319 | 1.3636 | 1.078 | 40.7125
2009-09-04 | 19:28 | 0 | 18.744 | 0 | 2 | 0 | 27.792 | 27.912 | 27.863 | 27.718 | 25.117 | 23.599 | 13.708 | 0 | 0 | 57.471 | 54.518 | 45.99 | 21.047 | 0 | 0 | 53.946 | 32.912 | [5 empty] | 0 | 0.074 | 38 | 2.6046 | 2.4006 | 1.5302 | 1.3636 | 1.037 | 39.8133
2009-09-04 | 19:29 | 0 | 18.769 | 0 | 3 | 0 | 42.126 | 28.248 | 27.888 | 27.912 | 27.503 | 23.553 | 13.783 | 1 | 0 | 57.448 | 54.497 | 46.011 | 21.071 | 0 | 0 | 53.97 | 32.936 | [5 empty] | 0 | 14.214 | 39 | 2.5828 | 2.3799 | 1.5293 | 1.3636 | 1.0162 | 39.3462
2009-09-04 | 19:30 | 0 | 18.794 | 0 | 3 | 0 | 45.187 | 41.279 | 27.863 | 27.912 | 28.611 | 23.528 | 13.806 | 2 | 0 | 57.448 | 54.474 | 45.99 | 21.096 | 0 | 0 | 54.014 | 32.96 | [5 empty] | 0 | 17.275 | 40 | 2.5761 | 2.3735 | 1.529 | 1.3636 | 1.0099 | 39.2013
2009-09-04 | 19:31 | 0 | 18.904 | 0 | 3 | 0 | 46.503 | 45.128 | 27.922 | 28.02 | 29.369 | 23.562 | 13.819 | 1 | 0 | 57.503 | 54.553 | 46.046 | 21.154 | 0 | 0 | 54.002 | 33.017 | [5 empty] | 0 | 18.483 | 41 | 2.5723 | 2.3699 | 1.5289 | 1.3636 | 1.0063 | 39.1191
2009-09-04 | 19:32 | 1 | 18.879 | 0 | 3 | 0 | 44.876 | 46.412 | 27.922 | 27.922 | 23.756 | 23.611 | 13.892 | 2 | 0 | 57.503 | 54.53 | 46.046 | 21.13 | 0 | 0 | 53.979 | 33.041 | [5 empty] | 18.879 | 16.954 | 42 | 2.551 | 2.3497 | 1.528 | 1.3636 | 0.98606 | 38.653
2009-09-04 | 19:33 | 0 | 18.879 | 0 | 3 | 1 | 33.464 | 46.183 | 27.947 | 27.851 | 20.089 | 23.587 | 13.892 | 0 | 0 | 57.503 | 54.553 | 46.09 | 21.154 | 0 | 0 | 53.956 | 33.041 | [5 empty] | 0 | 5.613 | 43 | 2.551 | 2.3497 | 1.528 | 1.3636 | 0.98606 | 38.653
2009-09-04 | 19:34 | 0 | 18.854 | 1 | 2 | 0 | 30.212 | 35.438 | 27.897 | 27.875 | 19.397 | 23.636 | 13.866 | 0 | 0 | 57.526 | 54.553 | 46.09 | 21.13 | 0 | 0 | 53.979 | 33.041 | [5 empty] | 0 | 2.337 | 0 | 2.5586 | 2.3569 | 1.5283 | 1.3636 | 0.99325 | 38.8199
2009-09-04 | 19:35 | 0 | 18.879 | 0 | 3 | 0 | 29.249 | 31.176 | 27.897 | 27.851 | 18.437 | 23.658 | 13.917 | 0 | 0 | 57.503 | 54.53 | 46.09 | 21.13 | 0 | 0 | 53.932 | 33.017 | [5 empty] | 0 | 1.398 | 1 | 2.5438 | 2.3428 | 1.4974 | 1.3333 | 1.0094 | 39.6829
2009-09-04 | 19:36 | 0 | 18.879 | 0 | 2 | 0 | 28.79 | 29.825 | 27.731 | 27.802 | 17.572 | 23.658 | 13.967 | 1 | 0 | 57.526 | 54.553 | 46.113 | 21.13 | 0 | 0 | 53.888 | 33.017 | [5 empty] | 0 | 0.988 | 2 | 2.5292 | 2.3289 | 1.4968 | 1.3333 | 0.9956 | 39.3641
2009-09-04 | 19:37 | 0 | 18.879 | 0 | 3 | 0 | 28.476 | 29.271 | 27.706 | 27.657 | 16.808 | 23.658 | 13.942 | 0 | 0 | 57.546 | 54.53 | 46.113 | 21.13 | 0 | 0 | 53.909 | 33.041 | [5 empty] | 0 | 0.819 | 3 | 2.5365 | 2.3359 | 1.4971 | 1.3333 | 1.0025 | 39.524
2009-09-04 | 19:38 | 0 | 18.904 | 0 | 3 | 0 | 28.236 | 28.886 | 27.611 | 27.633 | 16.24 | 23.682 | 13.866 | 0 | 0 | 57.526 | 54.53 | 46.137 | 21.13 | 0 | 0 | 53.909 | 33.041 | [5 empty] | 0 | 0.603 | 4 | 2.5586 | 2.3569 | 1.498 | 1.3333 | 1.0236 | 40.0043
2009-09-04 | 19:39 | 0 | 18.854 | 0 | 3 | 0 | 28.067 | 28.525 | 27.682 | 27.611 | 16.164 | 23.707 | 13.743 | 0 | 0 | 57.526 | 54.53 | 46.16 | 21.13 | 0 | 0 | 53.909 | 33.065 | [5 empty] | 0 | 0.456 | 5 | 2.5944 | 2.3909 | 1.4995 | 1.3333 | 1.0576 | 40.7643
2009-09-04 | 19:40 | 0 | 18.879 | 0 | 3 | 0 | 27.971 | 28.285 | 27.875 | 27.657 | 15.621 | 23.658 | 13.721 | 0 | 0 | 57.526 | 54.506 | 46.113 | 21.13 | 0 | 0 | 53.888 | 33.017 | [5 empty] | 0 | 0.314 | 6 | 2.6008 | 2.397 | 1.4997 | 1.3333 | 1.0637 | 40.898
2009-09-04 | 19:41 | 0 | 18.904 | 0 | 3 | 0 | 27.947 | 28.187 | 28.02 | 27.851 | 15.274 | 23.636 | 13.721 | 0 | 0 | 57.48 | 54.483 | 46.113 | 21.13 | 0 | 0 | 53.865 | 32.969 | [5 empty] | 0 | 0.096 | 7 | 2.6008 | 2.397 | 1.4997 | 1.3333 | 1.0637 | 40.898
2009-09-04 | 19:42 | 0 | 18.854 | 0 | 3 | 0 | 31.73 | 28.165 | 28.042 | 28.042 | 26.814 | 23.636 | 13.645 | 0 | 0 | 57.503 | 54.46 | 46.137 | 21.13 | 0 | 0 | 53.841 | 32.9 | [5 empty] | 0 | 3.688 | 8 | 2.623 | 2.4181 | 1.5006 | 1.3333 | 1.0847 | 41.355
2009-09-04 | 19:43 | 0 | 18.854 | 0 | 3 | 0 | 43.757 | 31.536 | 28.042 | 28.187 | 27.802 | 23.636 | 13.595 | 1 | 0 | 57.48 | 54.436 | 46.09 | 21.105 | 0 | 0 | 53.841 | 32.876 | [5 empty] | 0 | 15.57 | 9 | 2.6375 | 2.4319 | 1.5012 | 1.3333 | 1.0986 | 41.6514
2009-09-04 | 19:44 | 0 | 18.879 | 0 | 3 | 0 | 45.838 | 43.217 | 27.971 | 28.116 | 28.645 | 23.562 | 13.472 | 2 | 0 | 57.457 | 54.483 | 46.09 | 21.13 | 0 | 0 | 53.794 | 32.924 | [5 empty] | 0 | 17.722 | 10 | 2.6734 | 2.466 | 1.5027 | 1.3333 | 1.1326 | 42.3669
2009-09-04 | 19:45 | 1 | 18.904 | 1 | 3 | 0 | 46.825 | 45.656 | 28.02 | 28.042 | 29.415 | 23.538 | 13.447 | 1 | 0 | 57.411 | 54.46 | 45.999 | 21.13 | 0 | 0 | 53.75 | 32.948 | [5 empty] | 18.904 | 18.783 | 11 | 2.6806 | 2.4729 | 1.503 | 1.3333 | 1.1395 | 42.51
2009-09-04 | 19:46 | 0 | 18.904 | 0 | 2 | 0 | 39.645 | 46.732 | 28.042 | 27.996 | 20.189 | 23.562 | 13.447 | 1 | 0 | 57.411 | 54.415 | 45.999 | 21.105 | 0 | 0 | 53.727 | 32.924 | [5 empty] | 0 | 11.649 | 12 | 2.6806 | 2.4729 | 1.503 | 1.3333 | 1.1395 | 42.51
2009-09-04 | 19:47 | 0 | 18.904 | 0 | 3 | 0 | 31.921 | 42.394 | 28.02 | 27.971 | 17.967 | 23.611 | 13.472 | 1 | 0 | 57.434 | 54.46 | 46.046 | 21.13 | 0 | 0 | 53.75 | 32.948 | [5 empty] | 0 | 3.95 | 13 | 2.6734 | 2.466 | 1.5027 | 1.3333 | 1.1326 | 42.3669
2009-09-04 | 19:48 | 0 | 18.904 | 0 | 3 | 0 | 29.803 | 33.275 | 28.067 | 27.947 | 17.079 | 23.611 | 13.472 | 0 | 0 | 57.391 | 54.392 | 46.046 | 21.13 | 0 | 0 | 53.75 | 32.969 | [5 empty] | 0 | 1.856 | 14 | 2.6734 | 2.466 | 1.5027 | 1.3333 | 1.1326 | 42.3669
2009-09-04 | 19:49 | 0 | 18.904 | 0 | 2 | 0 | 29.128 | 30.573 | 27.996 | 27.922 | 16.411 | 23.636 | 13.472 | 0 | 0 | 57.411 | 54.415 | 46.067 | 21.13 | 0 | 0 | 53.773 | 32.969 | [5 empty] | 0 | 1.206 | 15 | 2.6734 | 2.466 | 1.5027 | 1.3333 | 1.1326 | 42.3669
2009-09-04 | 19:50 | 0 | 18.879 | 0 | 3 | 0 | 28.719 | 29.633 | 27.79 | 27.79 | 16.579 | 23.606 | 13.318 | 0 | 0 | 57.343 | 54.343 | 46.018 | 21.051 | 0 | 0 | 53.654 | 32.871 | [5 empty] | 0 | 0.929 | 16 | 2.7182 | 2.5086 | 1.5045 | 1.3333 | 1.1752 | 43.2361
2009-09-04 | 19:51 | 0 | 18.794 | 0 | 3 | 0 | 28.346 | 29.02 | 27.647 | 27.672 | 15.908 | 23.602 | 13.364 | 0 | 0 | 57.338 | 54.315 | 46.013 | 21.022 | 0 | 0 | 53.603 | 32.842 | [5 empty] | 0 | 0.674 | 17 | 2.7048 | 2.4958 | 1.5039 | 1.3333 | 1.1625 | 42.9795
2009-09-04 | 19:52 | 0 | 18.794 | 0 | 3 | 0 | 28.13 | 28.707 | 27.672 | 27.598 | 15.561 | 23.553 | 13.462 | 0 | 0 | 57.316 | 54.292 | 45.966 | 21.022 | 0 | 0 | 53.603 | 32.866 | [5 empty] | 0 | 0.532 | 18 | 2.6763 | 2.4687 | 1.5028 | 1.3333 | 1.1354 | 42.4242
2009-09-04 | 19:53 | 0 | 18.794 | 0 | 3 | 0 | 28.01 | 28.466 | 27.792 | 27.623 | 15.362 | 23.503 | 13.313 | 0 | 0 | 57.338 | 54.292 | 45.99 | 21.022 | 0 | 0 | 53.603 | 32.89 | [5 empty] | 0 | 0.387 | 19 | 2.7197 | 2.51 | 1.5045 | 1.3333 | 1.1766 | 43.2639
2009-09-04 | 19:54 | 0 | 18.794 | 0 | 3 | 0 | 27.937 | 28.226 | 27.986 | 27.768 | 14.942 | 23.528 | 13.313 | 0 | 0 | 57.316 | 54.268 | 45.966 | 21.022 | 0 | 0 | 53.603 | 32.797 | [5 empty] | 0 | 0.169 | 20 | 2.7197 | 2.51 | 1.5045 | 1.3333 | 1.1766 | 43.2639
2009-09-04 | 19:55 | 0 | 18.794 | 0 | 3 | 0 | 28.01 | 28.152 | 28.081 | 27.961 | 14.623 | 23.503 | 13.411 | 0 | 0 | 57.316 | 54.292 | 45.966 | 21.022 | 0 | 0 | 53.603 | 32.866 | [5 empty] | 0 | 0.049 | 21 | 2.6911 | 2.4828 | 1.5034 | 1.3333 | 1.1495 | 42.7147
2009-09-04 | 19:56 | 0 | 18.794 | 0 | 3 | 0 | 35.687 | 28.226 | 28.106 | 28.081 | 26.804 | 23.503 | 13.263 | 0 | 0 | 57.293 | 54.222 | 45.922 | 20.998 | 0 | 0 | 53.58 | 32.821 | [5 empty] | 0 | 7.606 | 22 | 2.7342 | 2.5238 | 1.5051 | 1.3333 | 1.1905 | 43.5397
2009-09-04 | 19:57 | 0 | 18.799 | 1 | 3 | 0 | 44.41 | 34.589 | 28.086 | 28.16 | 27.652 | 23.533 | 13.293 | 2 | 0 | 57.297 | 54.273 | 45.95 | 21.051 | 0 | 0 | 53.608 | 32.871 | [5 empty] | 0 | 16.25 | 23 | 2.7255 | 2.5155 | 1.5048 | 1.3333 | 1.1822 | 43.3746
2009-09-04 | 19:58 | 0 | 18.794 | 0 | 3 | 0 | 45.761 | 44.054 | 27.937 | 28.081 | 28.611 | 23.479 | 13.288 | 1 | 0 | 57.27 | 54.245 | 45.875 | 21.047 | 0 | 0 | 53.58 | 32.842 | [5 empty] | 0 | 17.68 | 24 | 2.7269 | 2.5169 | 1.5048 | 1.3333 | 1.1835 | 43.4022
2009-09-04 | 19:59 | 1 | 18.746 | 0 | 2 | 0 | 46.61 | 45.693 | 27.912 | 28.01 | 29.285 | 23.479 | 13.364 | 2 | 0 | 57.247 | 54.222 | 45.899 | 21.022 | 0 | 0 | 53.512 | 32.821 | [5 empty] | 18.746 | 18.6 | 25 | 2.7048 | 2.4958 | 1.5039 | 1.3333 | 1.1625 | 42.9795
2009-09-04 | 20:00 | 0 | 18.769 | 0 | 3 | 0 | 47.045 | 46.494 | 27.961 | 27.912 | 23.768 | 23.503 | 13.238 | 2 | 0 | 57.247 | 54.222 | 45.922 | 21.022 | 0 | 0 | 53.398 | 32.797 | [5 empty] | 0 | 19.133 | 26 | 2.7415 | 2.5307 | 1.5054 | 1.3333 | 1.1974 | 43.6765
2009-09-04 | 20:01 | 0 | 18.794 | 0 | 3 | 0 | 34.581 | 47.367 | 27.986 | 27.912 | 19.312 | 23.577 | 13.288 | 0 | 0 | 57.224 | 54.201 | 45.899 | 21.022 | 0 | 0 | 53.398 | 32.749 | [5 empty] | 0 | 6.669 | 27 | 2.7269 | 2.5169 | 1.5048 | 1.3333 | 1.1835 | 43.4022
2009-09-04 | 20:02 | 0 | 18.769 | 0 | 2 | 0 | 30.612 | 36.792 | 28.032 | 27.888 | 18.13 | 23.602 | 13.364 | 0 | 0 | 57.247 | 54.201 | 45.945 | 20.998 | 0 | 0 | 53.398 | 32.773 | [5 empty] | 0 | 2.724 | 28 | 2.7048 | 2.4958 | 1.5039 | 1.3333 | 1.1625 | 42.9795
2009-09-04 | 20:03 | 0 | 18.824 | 0 | 3 | 0 | 29.435 | 31.651 | 28.015 | 27.895 | 17.665 | 23.702 | 13.245 | 1 | 0 | 57.275 | 54.205 | 45.95 | 21.051 | 0 | 0 | 53.426 | 32.85 | [5 empty] | 0 | 1.54 | 29 | 2.7395 | 2.5288 | 1.5053 | 1.3333 | 1.1955 | 43.6383
2009-09-04 | 20:04 | 0 | 18.794 | 0 | 3 | 0 | 28.9 | 30.08 | 27.866 | 27.817 | 17.192 | 23.673 | 13.338 | 0 | 0 | 57.247 | 54.222 | 45.899 | 21.047 | 0 | 0 | 53.398 | 32.821 | [5 empty] | 0 | 1.083 | 30 | 2.7124 | 2.503 | 1.5042 | 1.3333 | 1.1697 | 43.1249
2009-09-04 | 20:05 | 0 | 18.824 | 0 | 3 | 0 | 28.616 | 29.435 | 27.871 | 27.797 | 16.604 | 23.727 | 13.293 | 0 | 0 | 57.297 | 54.205 | 45.994 | 21.051 | 0 | 0 | 53.402 | 32.85 | [5 empty] | 0 | 0.819 | 31 | 2.7255 | 2.5155 | 1.5048 | 1.3333 | 1.1822 | 43.3746
2009-09-04 | 20:06 | 0 | 18.794 | 0 | 3 | 0 | 28.395 | 29.02 | 27.768 | 27.743 | 16.647 | 23.673 | 13.238 | 0 | 0 | 57.27 | 54.131 | 45.875 | 20.951 | 0 | 0 | 53.351 | 32.842 | [5 empty] | 0 | 0.652 | 32 | 2.7415 | 2.5307 | 1.5054 | 1.3333 | 1.1974 | 43.6765
2009-09-04 | 20:07 | 0 | 18.794 | 0 | 2 | 0 | 28.251 | 28.707 | 27.937 | 27.743 | 16.031 | 23.768 | 13.263 | 0 | 0 | 57.27 | 54.177 | 45.922 | 21.022 | 0 | 0 | 53.328 | 32.842 | [5 empty] | 0 | 0.508 | 33 | 2.7342 | 2.5238 | 1.5051 | 1.3333 | 1.1905 | 43.5397
2009-09-04 | 20:08 | 0 | 18.799 | 1 | 3 | 0 | 28.16 | 28.545 | 28.086 | 27.917 | 15.812 | 23.822 | 13.416 | 0 | 0 | 57.252 | 54.25 | 45.973 | 21.051 | 0 | 0 | 53.356 | 32.85 | [5 empty] | 0 | 0.243 | 34 | 2.6897 | 2.4815 | 1.5033 | 1.3333 | 1.1481 | 42.6863
2009-09-04 | 20:09 | 0 | 18.794 | 0 | 3 | 0 | 28.152 | 28.42 | 28.251 | 28.081 | 15.734 | 23.697 | 13.338 | 0 | 0 | 57.247 | 54.154 | 45.945 | 20.998 | 0 | 0 | 53.351 | 32.773 | [5 empty] | 0 | 0.071 | 35 | 2.7124 | 2.503 | 1.5042 | 1.3333 | 1.1697 | 43.1249
2009-09-04 | 20:10 | 0 | 18.824 | 0 | 3 | 0 | 28.351 | 28.449 | 28.351 | 28.327 | 25.075 | 23.773 | 13.318 | 0 | 0 | 57.252 | 54.159 | 45.95 | 21.027 | 0 | 0 | 53.444 | 32.823 | [5 empty] | 0 | 0.024 | 36 | 2.7182 | 2.5086 | 1.5045 | 1.3333 | 1.1752 | 43.2361
2009-09-04 | 20:11 | 0 | 18.791 | 0 | 3 | 0 | 42.31 | 28.704 | 28.319 | 28.366 | 28.295 | 23.741 | 13.361 | 1 | 0 | 57.22 | 54.147 | 45.917 | 21.02 | 0 | 0 | 53.346 | 32.816 | [5 empty] | 0 | 13.944 | 37 | 2.7057 | 2.4967 | 1.504 | 1.3333 | 1.1633 | 42.9963
2009-09-04 | 20:12 | 0 | 18.816 | 0 | 3 | 0 | 45.525 | 41.58 | 28.175 | 28.344 | 28.753 | 23.717 | 13.261 | 1 | 0 | 57.197 | 54.126 | 45.894 | 20.995 | 0 | 0 | 53.323 | 32.816 | [5 empty] | 0 | 17.181 | 38 | 2.7348 | 2.5244 | 1.5052 | 1.3333 | 1.191 | 43.5507
2009-09-04 | 20:13 | 1 | 18.791 | 0 | 3 | 0 | 46.442 | 45.457 | 28.076 | 28.27 | 29.209 | 23.692 | 13.188 | 2 | 0 | 57.197 | 54.103 | 45.894 | 20.995 | 0 | 0 | 53.346 | 32.84 | [5 empty] | 18.791 | 18.172 | 39 | 2.7561 | 2.5446 | 1.506 | 1.3333 | 1.2112 | 43.9479
2009-09-04 | 20:14 | 0 | 18.791 | 0 | 3 | 0 | 47.544 | 46.421 | 28.076 | 28.15 | 29.812 | 23.67 | 13.286 | 2 | 0 | 57.174 | 54.103 | 45.871 | 20.995 | 0 | 0 | 53.367 | 32.792 | [5 empty] | 0 | 19.394 | 40 | 2.7275 | 2.5174 | 1.5049 | 1.3333 | 1.1841 | 43.4132
2009-09-04 | 20:15 | 0 | 18.741 | 0 | 3 | 0 | 37.961 | 47.43 | 28.126 | 28.126 | 20.635 | 23.692 | 13.162 | 0 | 0 | 57.174 | 54.103 | 45.894 | 20.995 | 0 | 0 | 53.346 | 32.816 | [5 empty] | 0 | 9.835 | 41 | 2.7636 | 2.5518 | 1.5063 | 1.3333 | 1.2184 | 44.0879
2009-09-04 | 20:16 | 0 | 18.791 | 0 | 2 | 0 | 31.62 | 40.805 | 28.199 | 28.076 | 18.547 | 23.717 | 13.213 | 1 | 0 | 57.197 | 54.103 | 45.938 | 21.02 | 0 | 0 | 53.3 | 32.84 | [5 empty] | 0 | 3.544 | 42 | 2.7488 | 2.5376 | 1.5057 | 1.3333 | 1.2043 | 43.8126
2009-09-04 | 20:17 | 0 | 18.791 | 0 | 3 | 0 | 29.884 | 32.957 | 28.126 | 28.126 | 18.027 | 23.79 | 13.238 | 0 | 0 | 57.197 | 54.079 | 45.962 | 20.995 | 0 | 0 | 53.346 | 32.816 | [5 empty] | 0 | 1.758 | 43 | 2.7415 | 2.5307 | 1.5054 | 1.3333 | 1.1974 | 43.6765
2009-09-04 | 20:18 | 0 | 18.842 | 0 | 2 | 1 | 29.258 | 30.656 | 28.101 | 28.076 | 17.756 | 23.815 | 13.137 | 0 | 0 | 57.197 | 54.103 | 45.917 | 20.995 | 0 | 0 | 53.346 | 32.862 | [5 empty] | 0 | 1.182 | 44 | 2.7709 | 2.5587 | 1.5066 | 1.3333 | 1.2253 | 44.2218
2009-09-04 | 20:19 | 0 | 18.849 | 1 | 3 | 0 | 28.927 | 29.844 | 28.062 | 28.037 | 17.147 | 23.847 | 13.145 | 0 | 0 | 57.227 | 54.11 | 45.948 | 21.027 | 0 | 0 | 53.398 | 32.871 | [5 empty] | 0 | 0.89 | 0 | 2.7686 | 2.5565 | 1.5065 | 1.3333 | 1.2231 | 44.1791
2009-09-04 | 20:20 | 0 | 18.816 | 0 | 3 | 0 | 28.655 | 29.354 | 27.91 | 27.934 | 16.546 | 23.837 | 12.964 | 0 | 0 | 57.197 | 54.103 | 45.917 | 20.995 | 0 | 0 | 53.346 | 32.84 | [5 empty] | 0 | 0.721 | 1 | 2.8213 | 2.6066 | 1.3518 | 1.1765 | 1.4301 | 50.6895
2009-09-04 | 20:21 | 0 | 18.791 | 0 | 3 | 0 | 28.415 | 29.04 | 27.91 | 27.91 | 16.003 | 23.837 | 13.039 | 0 | 0 | 57.174 | 54.103 | 45.917 | 21.02 | 0 | 0 | 53.346 | 32.862 | [5 empty] | 0 | 0.505 | 2 | 2.7994 | 2.5858 | 1.3509 | 1.1765 | 1.4093 | 50.3434
2009-09-04 | 20:22 | 0 | 18.791 | 0 | 3 | 0 | 28.27 | 28.8 | 28.101 | 27.91 | 15.707 | 23.766 | 12.891 | 0 | 0 | 57.174 | 54.056 | 45.917 | 20.995 | 0 | 0 | 53.346 | 32.909 | [5 empty] | 0 | 0.36 | 3 | 2.8425 | 2.6268 | 1.3527 | 1.1765 | 1.4503 | 51.0213
2009-09-04 | 20:23 | 0 | 18.791 | 0 | 3 | 0 | 28.221 | 28.584 | 28.319 | 28.054 | 15.485 | 23.79 | 12.964 | 0 | 0 | 57.197 | 54.056 | 45.938 | 21.02 | 0 | 0 | 53.276 | 32.909 | [5 empty] | 0 | 0.167 | 4 | 2.8213 | 2.6066 | 1.3518 | 1.1765 | 1.4301 | 50.6895
2009-09-04 | 20:24 | 0 | 18.816 | 0 | 3 | 0 | 28.319 | 28.486 | 28.415 | 28.344 | 15.04 | 23.79 | 12.941 | 0 | 0 | 57.151 | 54.056 | 45.894 | 20.995 | 0 | 0 | 53.23 | 32.885 | [5 empty] | 0 | -0.025 | 5 | 2.828 | 2.6129 | 1.3521 | 1.1765 | 1.4365 | 50.7946
2009-09-04 | 20:25 | 0 | 18.816 | 0 | 2 | 0 | 38.691 | 28.51 | 28.415 | 28.415 | 27.765 | 23.766 | 12.941 | 0 | 0 | 57.151 | 54.033 | 45.824 | 21.02 | 0 | 0 | 53.23 | 32.885 | [5 empty] | 0 | 10.276 | 6 | 2.828 | 2.6129 | 1.3521 | 1.1765 | 1.4365 | 50.7946
2009-09-04 | 20:26 | 0 | 18.842 | 0 | 3 | 0 | 45.091 | 36.88 | 28.344 | 28.439 | 28.439 | 23.741 | 12.866 | 2 | 0 | 57.128 | 54.033 | 45.847 | 20.995 | 0 | 0 | 53.23 | 32.885 | [5 empty] | 0 | 16.652 | 7 | 2.8498 | 2.6337 | 1.353 | 1.1765 | 1.4572 | 51.1338
2009-09-04 | 20:27 | 1 | 18.816 | 0 | 3 | 0 | 46.442 | 44.769 | 28.221 | 28.319 | 29.114 | 23.717 | 12.841 | 1 | 0 | 57.085 | 54.056 | 45.78 | 21.02 | 0 | 0 | 53.209 | 32.862 | [5 empty] | 18.816 | 18.123 | 8 | 2.8571 | 2.6406 | 1.3532 | 1.1765 | 1.4641 | 51.2457
2009-09-04 | 20:28 | 0 | 18.824 | 0 | 3 | 0 | 47.46 | 46.382 | 28.278 | 28.278 | 29.604 | 23.749 | 12.997 | 2 | 0 | 57.092 | 54.063 | 45.81 | 21.076 | 0 | 0 | 53.239 | 32.871 | [5 empty] | 0 | 19.182 | 9 | 2.8117 | 2.5974 | 1.3514 | 1.1765 | 1.421 | 50.5379
2009-09-04 | 20:29 | 0 | 18.791 | 0 | 3 | 0 | 38.22 | 47.292 | 28.27 | 28.199 | 19.41 | 23.79 | 12.916 | 1 | 0 | 57.062 | 54.033 | 45.78 | 21.02 | 0 | 0 | 53.209 | 32.84 | [5 empty] | 0 | 10.021 | 10 | 2.8353 | 2.6199 | 1.3524 | 1.1765 | 1.4434 | 50.9082
2009-09-04 | 20:30 | 0 | 18.816 | 1 | 2 | 0 | 31.764 | 41.439 | 28.27 | 28.221 | 17.658 | 23.741 | 12.818 | 1 | 0 | 57.008 | 53.956 | 45.768 | 21.017 | 0 | 0 | 53.3 | 32.933 | [5 empty] | 0 | 3.543 | 11 | 2.8638 | 2.647 | 1.3535 | 1.1765 | 1.4705 | 51.3481
2009-09-04 | 20:31 | 0 | 18.864 | 0 | 3 | 0 | 30.053 | 33.285 | 28.292 | 28.246 | 16.891 | 23.812 | 12.841 | 0 | 0 | 57.108 | 54.033 | 45.915 | 21.066 | 0 | 0 | 53.232 | 32.933 | [5 empty] | 0 | 1.807 | 12 | 2.8571 | 2.6406 | 1.3532 | 1.1765 | 1.4641 | 51.2457
2009-09-04 | 20:32 | 0 | 18.864 | 0 | 2 | 0 | 29.401 | 30.847 | 28.292 | 28.221 | 16.373 | 23.861 | 12.888 | 0 | 0 | 57.151 | 54.033 | 45.915 | 21.066 | 0 | 0 | 53.209 | 32.933 | [5 empty] | 0 | 1.18 | 13 | 2.8434 | 2.6276 | 1.3527 | 1.1765 | 1.4511 | 51.0348
2009-09-04 | 20:33 | 0 | 18.864 | 0 | 3 | 0 | 29.065 | 29.955 | 28.15 | 28.15 | 15.78 | 23.837 | 12.914 | 0 | 0 | 57.151 | 54.033 | 45.938 | 21.042 | 0 | 0 | 53.162 | 32.933 | [5 empty] | 0 | 0.915 | 14 | 2.8358 | 2.6204 | 1.3524 | 1.1765 | 1.4439 | 50.9173
2009-09-04 | 20:34 | 0 | 18.889 | 0 | 3 | 0 | 28.824 | 29.474 | 28.076 | 28.076 | 15.335 | 23.886 | 12.888 | 0 | 0 | 57.151 | 54.056 | 45.938 | 21.042 | 0 | 0 | 53.139 | 32.885 | [5 empty] | 0 | 0.748 | 15 | 2.8434 | 2.6276 | 1.3527 | 1.1765 | 1.4511 | 51.0348
2009-09-04 | 20:35 | 0 | 18.839 | 0 | 3 | 0 | 28.582 | 29.16 | 28.005 | 28.052 | 14.988 | 23.788 | 12.816 | 0 | 0 | 57.131 | 54.056 | 45.938 | 21.066 | 0 | 0 | 53.139 | 32.885 | [5 empty] | 0 | 0.53 | 16 | 2.8644 | 2.6475 | 1.3535 | 1.1765 | 1.4711 | 51.357
2009-09-04 | 20:36 | 0 | 18.839 | 0 | 2 | 0 | 28.415 | 28.944 | 28.126 | 28.005 | 14.766 | 23.812 | 12.765 | 0 | 0 | 57.108 | 54.033 | 45.894 | 21.066 | 0 | 0 | 53.139 | 32.885 | [5 empty] | 0 | 0.41 | 17 | 2.8792 | 2.6616 | 1.3541 | 1.1765 | 1.4852 | 51.5824
2009-09-04 | 20:37 | 0 | 18.864 | 0 | 3 | 0 | 28.341 | 28.726 | 28.317 | 28.101 | 14.618 | 23.788 | 12.718 | 0 | 0 | 57.085 | 54.033 | 45.894 | 21.066 | 0 | 0 | 53.139 | 32.862 | [5 empty] | 0 | 0.24 | 18 | 2.8929 | 2.6747 | 1.3547 | 1.1765 | 1.4982 | 51.7881
2009-09-04 | 20:38 | 0 | 18.897 | 0 | 3 | 0 | 28.398 | 28.663 | 28.422 | 28.324 | 14.231 | 23.795 | 12.725 | 0 | 0 | 57.046 | 53.972 | 45.854 | 21.074 | 0 | 0 | 53.146 | 32.917 | [5 empty] | 0 | 0.074 | 19 | 2.8909 | 2.6727 | 1.3546 | 1.1765 | 1.4962 | 51.7576
2009-09-04 | 20:39 | 0 | 18.839 | 0 | 3 | 0 | 39.301 | 28.56 | 28.415 | 28.461 | 27.331 | 23.668 | 12.642 | 0 | 0 | 57.108 | 53.965 | 45.894 | 21.066 | 0 | 0 | 53.094 | 32.909 | [5 empty] | 0 | 10.84 | 20 | 2.915 | 2.6957 | 1.3556 | 1.1765 | 1.5192 | 52.1166
2009-09-04 | 20:40 | 1 | 18.864 | 0 | 3 | 0 | 45.548 | 36.928 | 28.317 | 28.437 | 28.126 | 23.692 | 12.544 | 2 | 0 | 57.085 | 53.965 | 45.847 | 21.042 | 0 | 0 | 53.071 | 32.909 | [5 empty] | 18.864 | 17.111 | 21 | 2.9436 | 2.7228 | 1.3568 | 1.1765 | 1.5464 | 52.5328
2009-09-04 | 20:41 | 0 | 18.889 | 0 | 3 | 0 | 46.673 | 45.114 | 28.246 | 28.341 | 28.606 | 23.643 | 12.642 | 1 | 0 | 57.039 | 53.965 | 45.824 | 21.042 | 0 | 0 | 53.071 | 32.885 | [5 empty] | 0 | 18.332 | 22 | 2.915 | 2.6957 | 1.3556 | 1.1765 | 1.5192 | 52.1166
2009-09-04 | 20:42 | 0 | 18.864 | 1 | 2 | 0 | 47.614 | 46.603 | 28.197 | 28.246 | 29.28 | 23.668 | 12.569 | 2 | 0 | 57.017 | 53.942 | 45.801 | 21.066 | 0 | 0 | 53.071 | 32.885 | [5 empty] | 0 | 19.368 | 23 | 2.9363 | 2.7159 | 1.3565 | 1.1765 | 1.5394 | 52.4274
2009-09-04 | 20:43 | 0 | 18.839 | 0 | 3 | 0 | 43.25 | 47.476 | 28.27 | 28.221 | 20.608 | 23.692 | 12.494 | 1 | 0 | 57.017 | 53.942 | 45.824 | 21.066 | 0 | 0 | 53.071 | 32.862 | [5 empty] | 0 | 15.029 | 24 | 2.9581 | 2.7367 | 1.3573 | 1.1765 | 1.5602 | 52.7421
2009-09-04 | 20:44 | 0 | 18.889 | 0 | 2 | 0 | 33.192 | 46.284 | 28.27 | 28.221 | 16.916 | 23.668 | 12.469 | 1 | 0 | 57.017 | 53.965 | 45.78 | 21.042 | 0 | 0 | 53.024 | 32.862 | [5 empty] | 0 | 4.971 | 25 | 2.9654 | 2.7436 | 1.3576 | 1.1765 | 1.5671 | 52.846
2009-09-04 | 20:45 | 0 | 18.864 | 0 | 3 | 0 | 30.438 | 35.565 | 28.292 | 28.172 | 16.174 | 23.692 | 12.396 | 0 | 0 | 57.017 | 53.942 | 45.824 | 21.066 | 0 | 0 | 53.024 | 32.838 | [5 empty] | 0 | 2.266 | 26 | 2.9867 | 2.7638 | 1.3585 | 1.1765 | 1.5873 | 53.1464
2009-09-04 | 20:46 | 0 | 18.897 | 0 | 2 | 0 | 29.577 | 31.578 | 28.278 | 28.229 | 15.49 | 23.795 | 12.428 | 0 | 0 | 57.046 | 53.949 | 45.878 | 21.098 | 0 | 0 | 53.055 | 32.869 | [5 empty] | 0 | 1.348 | 27 | 2.9774 | 2.7549 | 1.3581 | 1.1765 | 1.5785 | 53.0153
2009-09-04 | 20:47 | 0 | 18.864 | 0 | 3 | 0 | 29.16 | 30.318 | 28.197 | 28.126 | 14.915 | 23.692 | 12.371 | 0 | 0 | 57.062 | 53.895 | 45.894 | 21.042 | 0 | 0 | 52.978 | 32.838 | [5 empty] | 0 | 1.034 | 28 | 2.994 | 2.7707 | 1.3588 | 1.1765 | 1.5942 | 53.2483
2009-09-04 | 20:48 | 0 | 18.897 | 0 | 2 | 0 | 28.903 | 29.746 | 28.182 | 28.108 | 14.726 | 23.724 | 12.353 | 0 | 0 | 57.092 | 53.925 | 45.924 | 21.049 | 0 | 0 | 53.008 | 32.917 | [5 empty] | 0 | 0.795 | 29 | 2.9992 | 2.7757 | 1.359 | 1.1765 | 1.5992 | 53.3214
2009-09-04 | 20:49 | 0 | 18.864 | 0 | 3 | 0 | 28.68 | 29.305 | 28.126 | 28.027 | 14.274 | 23.717 | 12.32 | 0 | 0 | 57.085 | 53.942 | 45.915 | 21.042 | 0 | 0 | 53.024 | 32.885 | [5 empty] | 0 | 0.653 | 30 | 3.0088 | 2.7848 | 1.3594 | 1.1765 | 1.6084 | 53.4547
2009-09-04 | 20:50 | 0 | 18.897 | 0 | 3 | 0 | 28.591 | 29.121 | 28.204 | 28.084 | 13.959 | 23.773 | 12.305 | 0 | 0 | 57.069 | 53.972 | 45.878 | 21.098 | 0 | 0 | 53.055 | 32.857 | [5 empty] | 0 | 0.507 | 31 | 3.0132 | 2.789 | 1.3596 | 1.1765 | 1.6125 | 53.515
2009-09-04 | 20:51 | 0 | 18.791 | 0 | 2 | 0 | 28.366 | 28.753 | 28.295 | 28.005 | 13.509 | 23.597 | 12.2 | 0 | 0 | 56.973 | 53.804 | 45.824 | 20.971 | 0 | 0 | 52.91 | 32.744 | [5 empty] | 0 | 0.361 | 32 | 3.0438 | 2.818 | 1.3608 | 1.1765 | 1.6416 | 53.9323
2009-09-04 | 20:52 | 0 | 18.741 | 0 | 3 | 0 | 28.319 | 28.655 | 28.415 | 28.27 | 13.484 | 23.621 | 12.225 | 0 | 0 | 56.928 | 53.804 | 45.756 | 20.971 | 0 | 0 | 52.887 | 32.699 | [5 empty] | 0 | 0.049 | 33 | 3.0365 | 2.8111 | 1.3605 | 1.1765 | 1.6346 | 53.8337
2009-09-04 | 20:53 | 0 | 18.741 | 1 | 3 | 0 | 31.786 | 28.56 | 28.464 | 28.415 | 26.343 | 23.55 | 12.25 | 0 | 0 | 56.928 | 53.78 | 45.71 | 20.924 | 0 | 0 | 52.84 | 32.744 | [5 empty] | 0 | 3.371 | 34 | 3.0292 | 2.8042 | 1.3602 | 1.1765 | 1.6277 | 53.7346
2009-09-04 | 20:54 | 1 | 18.766 | 0 | 3 | 0 | 45.114 | 30.536 | 28.39 | 28.415 | 27.282 | 23.526 | 12.225 | 1 | 0 | 56.905 | 53.78 | 45.686 | 20.946 | 0 | 0 | 52.887 | 32.723 | [5 empty] | 18.766 | 16.699 | 35 | 3.0365 | 2.8111 | 1.3605 | 1.1765 | 1.6346 | 53.8337
2009-09-04 | 20:55 | 0 | 18.741 | 0 | 2 | 0 | 47.36 | 44.001 | 28.295 | 28.415 | 28.486 | 23.526 | 12.298 | 2 | 0 | 56.859 | 53.78 | 45.663 | 20.946 | 0 | 0 | 52.91 | 32.699 | [5 empty] | 0 | 18.945 | 36 | 3.0152 | 2.7909 | 1.3597 | 1.1765 | 1.6144 | 53.5431
2009-09-04 | 20:56 | 0 | 18.766 | 0 | 3 | 0 | 48.139 | 47.087 | 28.175 | 28.319 | 29.258 | 23.501 | 12.298 | 2 | 0 | 56.859 | 53.736 | 45.686 | 20.946 | 0 | 0 | 52.863 | 32.675 | [5 empty] | 0 | 19.82 | 37 | 3.0152 | 2.7909 | 1.3597 | 1.1765 | 1.6144 | 53.5431
2009-09-04 | 20:57 | 0 | 18.766 | 0 | 2 | 0 | 39.277 | 48.025 | 28.199 | 28.199 | 18.842 | 23.501 | 12.25 | 1 | 0 | 56.859 | 53.736 | 45.686 | 20.924 | 0 | 0 | 52.887 | 32.699 | [5 empty] | 0 | 11.078 | 38 | 3.0292 | 2.8042 | 1.3602 | 1.1765 | 1.6277 | 53.7346
2009-09-04 | 20:58 | 0 | 18.766 | 0 | 3 | 0 | 32.1 | 43.554 | 28.221 | 28.101 | 16.448 | 23.55 | 12.348 | 0 | 0 | 56.859 | 53.713 | 45.71 | 20.924 | 0 | 0 | 52.84 | 32.699 | [5 empty] | 0 | 3.999 | 39 | 3.0007 | 2.7771 | 1.3591 | 1.1765 | 1.6006 | 53.3417
2009-09-04 | 20:59 | 0 | 18.766 | 0 | 2 | 0 | 30.077 | 34.18 | 28.175 | 28.101 | 15.656 | 23.572 | 12.298 | 0 | 0 | 56.839 | 53.713 | 45.733 | 20.924 | 0 | 0 | 52.863 | 32.675 | [5 empty] | 0 | 1.976 | 40 | 3.0152 | 2.7909 | 1.3597 | 1.1765 | 1.6144 | 53.5431
2009-09-04 | 21:00 | 0 | 18.799 | 0 | 2 | 0 | 29.386 | 31.144 | 28.157 | 28.108 | 15.023 | 23.604 | 12.406 | 0 | 0 | 56.889 | 53.766 | 45.787 | 20.978 | 0 | 0 | 52.894 | 32.73 | [5 empty] | 0 | 1.278 | 41 | 2.9838 | 2.761 | 1.3584 | 1.1765 | 1.5845 | 53.1055
2009-09-04 | 21:01 | 0 | 18.766 | 0 | 3 | 0 | 29.018 | 30.077 | 28.076 | 28.03 | 14.769 | 23.572 | 12.298 | 0 | 0 | 56.882 | 53.689 | 45.733 | 20.924 | 0 | 0 | 52.84 | 32.651 | [5 empty] | 0 | 0.988 | 42 | 3.0152 | 2.7909 | 1.3597 | 1.1765 | 1.6144 | 53.5431
2009-09-04 | 21:02 | 0 | 18.791 | 0 | 2 | 0 | 28.729 | 29.523 | 28.005 | 27.956 | 14.422 | 23.597 | 12.323 | 0 | 0 | 56.882 | 53.736 | 45.733 | 20.924 | 0 | 0 | 52.887 | 32.651 | [5 empty] | 0 | 0.773 | 43 | 3.0079 | 2.784 | 1.3594 | 1.1765 | 1.6075 | 53.4426
2009-09-04 | 21:03 | 0 | 18.766 | 0 | 3 | 0 | 28.535 | 29.185 | 28.005 | 27.885 | 14.201 | 23.572 | 12.298 | 0 | 0 | 56.859 | 53.713 | 45.71 | 20.946 | 0 | 0 | 52.887 | 32.675 | [5 empty] | 0 | 0.65 | 44 | 3.0152 | 2.7909 | 1.3597 | 1.1765 | 1.6144 | 53.5431
2009-09-04 | 21:04 | 0 | 18.766 | 0 | 3 | 0 | 28.366 | 28.944 | 28.03 | 27.885 | 13.633 | 23.572 | 12.398 | 0 | 0 | 56.859 | 53.713 | 45.71 | 20.946 | 0 | 0 | 52.84 | 32.675 | [5 empty] | 0 | 0.481 | 45 | 2.9861 | 2.7632 | 1.3585 | 1.1765 | 1.5868 | 53.1383
2009-09-04 | 21:05 | 0 | 18.766 | 1 | 2 | 0 | 28.27 | 28.704 | 28.221 | 27.956 | 13.607 | 23.55 | 12.348 | 0 | 0 | 56.839 | 53.666 | 45.733 | 20.924 | 0 | 0 | 52.796 | 32.699 | [5 empty] | 0 | 0.314 | 46 | 3.0007 | 2.7771 | 1.3591 | 1.1765 | 1.6006 | 53.3417
2009-09-04 | 21:06 | 0 | 18.766 | 0 | 3 | 0 | 28.246 | 28.535 | 28.319 | 28.15 | 17.313 | 23.526 | 12.298 | 0 | 0 | 56.839 | 53.689 | 45.756 | 20.946 | 0 | 0 | 52.772 | 32.675 | [5 empty] | 0 | 0.096 | 47 | 3.0152 | 2.7909 | 1.3597 | 1.1765 | 1.6144 | 53.5431
2009-09-04 | 21:07 | 0 | 18.741 | 0 | 3 | 0 | 41.253 | 28.464 | 28.39 | 28.319 | 26.681 | 23.526 | 12.273 | 1 | 0 | 56.816 | 53.689 | 45.663 | 20.946 | 0 | 0 | 52.772 | 32.699 | [5 empty] | 0 | 12.934 | 48 | 3.0225 | 2.7978 | 1.3599 | 1.1765 | 1.6214 | 53.6431
2009-09-04 | 21:08 | 1 | 18.766 | 0 | 2 | 0 | 46.536 | 38.033 | 28.27 | 28.39 | 27.667 | 23.501 | 12.174 | 1 | 0 | 56.816 | 53.643 | 45.663 | 20.899 | 0 | 0 | 52.726 | 32.723 | [5 empty] | 18.766 | 18.146 | 49 | 3.0513 | 2.8252 | 1.3611 | 1.1765 | 1.6488 | 54.0343
2009-09-04 | 21:09 | 0 | 18.766 | 0 | 3 | 1 | 47.843 | 45.917 | 28.221 | 28.295 | 28.609 | 23.477 | 12.149 | 2 | 0 | 56.793 | 53.643 | 45.618 | 20.924 | 0 | 0 | 52.681 | 32.723 | [5 empty] | 0 | 19.548 | 50 | 3.0586 | 2.8322 | 1.3614 | 1.1765 | 1.6557 | 54.132
2009-09-04 | 21:10 | 0 | 18.766 | 0 | 3 | 0 | 44.725 | 47.591 | 28.175 | 28.175 | 20.272 | 23.501 | 12.102 | 1 | 0 | 56.77 | 53.643 | 45.618 | 20.946 | 0 | 0 | 52.634 | 32.699 | [5 empty] | 0 | 16.55 | 0 | 3.0723 | 2.8452 | 1.362 | 1.1765 | 1.6687 | 54.3143
2009-09-04 | 21:11 | 0 | 18.741 | 0 | 2 | 0 | 33.639 | 47.154 | 28.15 | 28.101 | 16.521 | 23.526 | 12.076 | 1 | 0 | 56.77 | 53.619 | 45.642 | 20.946 | 0 | 0 | 52.658 | 32.768 | [5 empty] | 0 | 5.538 | 1 | 3.0799 | 2.8524 | 1.5812 | 1.3953 | 1.457 | 47.3077
2009-09-04 | 21:12 | 0 | 18.741 | 0 | 2 | 0 | 30.438 | 36.363 | 28.126 | 28.076 | 15.508 | 23.526 | 12.026 | 0 | 0 | 56.747 | 53.643 | 45.663 | 20.924 | 0 | 0 | 52.702 | 32.744 | [5 empty] | 0 | 2.362 | 2 | 3.0944 | 2.8662 | 1.5817 | 1.3953 | 1.4709 | 47.5323
2009-09-04 | 21:13 | 0 | 18.766 | 0 | 3 | 0 | 29.474 | 31.715 | 28.15 | 28.005 | 15.164 | 23.501 | 12.051 | 0 | 0 | 56.77 | 53.598 | 45.663 | 20.899 | 0 | 0 | 52.658 | 32.744 | [5 empty] | 0 | 1.469 | 3 | 3.0871 | 2.8593 | 1.5814 | 1.3953 | 1.4639 | 47.4203
2009-09-04 | 21:14 | 0 | 18.766 | 0 | 2 | 0 | 29.018 | 30.269 | 28.005 | 27.981 | 14.226 | 23.55 | 12.051 | 0 | 0 | 56.77 | 53.575 | 45.686 | 20.924 | 0 | 0 | 52.634 | 32.723 | [5 empty] | 0 | 1.037 | 4 | 3.0871 | 2.8593 | 1.5814 | 1.3953 | 1.4639 | 47.4203
2009-09-04 | 21:15 | 0 | 18.741 | 0 | 3 | 0 | 28.729 | 29.594 | 27.91 | 27.861 | 13.952 | 23.501 | 11.978 | 0 | 0 | 56.793 | 53.598 | 45.71 | 20.899 | 0 | 0 | 52.611 | 32.723 | [5 empty] | 0 | 0.868 | 5 | 3.1084 | 2.8795 | 1.5823 | 1.3953 | 1.4841 | 47.746
2009-09-04 | 21:16 | 0 | 18.766 | 1 | 2 | 0 | 28.535 | 29.209 | 27.861 | 27.836 | 13.607 | 23.501 | 12.001 | 0 | 0 | 56.793 | 53.598 | 45.686 | 20.924 | 0 | 0 | 52.611 | 32.723 | [5 empty] | 0 | 0.699 | 6 | 3.1017 | 2.8731 | 1.582 | 1.3953 | 1.4778 | 47.6439
2009-09-04 | 21:17 | 0 | 18.734 | 0 | 3 | 0 | 28.312 | 28.864 | 27.902 | 27.78 | 13.351 | 23.494 | 11.993 | 0 | 0 | 56.741 | 53.612 | 45.632 | 20.892 | 0 | 0 | 52.604 | 32.644 | [5 empty] | 0 | 0.532 | 7 | 3.104 | 2.8753 | 1.5821 | 1.3953 | 1.48 | 47.6795
2009-09-04 | 21:18 | 0 | 18.791 | 0 | 3 | 0 | 28.221 | 28.68 | 28.101 | 27.861 | 13.137 | 23.526 | 11.903 | 0 | 0 | 56.793 | 53.575 | 45.663 | 20.924 | 0 | 0 | 52.681 | 32.699 | [5 empty] | 0 | 0.36 | 8 | 3.1302 | 2.9002 | 1.5832 | 1.3953 | 1.5049 | 48.0761
2009-09-04 | 21:19 | 0 | 18.766 | 0 | 2 | 0 | 28.199 | 28.486 | 28.246 | 28.005 | 12.818 | 23.501 | 11.878 | 0 | 0 | 56.747 | 53.619 | 45.642 | 20.924 | 0 | 0 | 52.634 | 32.675 | [5 empty] | 0 | 0.194 | 9 | 3.1375 | 2.9072 | 1.5835 | 1.3953 | 1.5118 | 48.1851
2009-09-04 | 21:20 | 0 | 18.766 | 0 | 3 | 0 | 34.06 | 28.415 | 28.319 | 28.199 | 26.294 | 23.477 | 11.978 | 0 | 0 | 56.747 | 53.575 | 45.642 | 20.924 | 0 | 0 | 52.588 | 32.723 | [5 empty] | 0 | 5.861 | 10 | 3.1084 | 2.8795 | 1.5823 | 1.3953 | 1.4841 | 47.746
2009-09-04 | 21:21 | 1 | 18.766 | 0 | 3 | 0 | 45.434 | 31.86 | 28.221 | 28.295 | 26.752 | 23.427 | 11.853 | 2 | 0 | 56.747 | 53.575 | 45.642 | 20.899 | 0 | 0 | 52.567 | 32.699 | [5 empty] | 18.766 | 17.139 | 11 | 3.1448 | 2.9141 | 1.5838 | 1.3953 | 1.5187 | 48.2936
2009-09-04 | 21:22 | 0 | 18.759 | 0 | 3 | 0 | 47.077 | 44.487 | 28.094 | 28.167 | 27.924 | 23.374 | 11.797 | 1 | 0 | 56.695 | 53.521 | 45.565 | 20.868 | 0 | 0 | 52.536 | 32.644 | [5 empty] | 0 | 18.91 | 12 | 3.1611 | 2.9296 | 1.5844 | 1.3953 | 1.5342 | 48.5348
2009-09-04 | 21:23 | 0 | 18.734 | 0 | 2 | 0 | 47.95 | 46.872 | 27.998 | 28.094 | 28.528 | 23.42 | 11.845 | 2 | 0 | 56.674 | 53.498 | 45.565 | 20.892 | 0 | 0 | 52.557 | 32.644 | [5 empty] | 0 | 19.856 | 13 | 3.1471 | 2.9163 | 1.5839 | 1.3953 | 1.521 | 48.3282
2009-09-04 | 21:24 | 0 | 18.791 | 0 | 3 | 0 | 43.695 | 47.773 | 28.054 | 27.981 | 19.704 | 23.405 | 11.878 | 1 | 0 | 56.704 | 53.552 | 45.595 | 20.924 | 0 | 0 | 52.634 | 32.651 | [5 empty] | 0 | 15.714 | 14 | 3.1375 | 2.9072 | 1.5835 | 1.3953 | 1.5118 | 48.1851
2009-09-04 | 21:25 | 0 | 18.791 | 0 | 2 | 0 | 33.261 | 46.832 | 28.101 | 27.981 | 16.398 | 23.477 | 11.903 | 1 | 0 | 56.681 | 53.552 | 45.595 | 20.924 | 0 | 0 | 52.611 | 32.699 | [5 empty] | 0 | 5.28 | 15 | 3.1302 | 2.9002 | 1.5832 | 1.3953 | 1.5049 | 48.0761
2009-09-04 | 21:26 | 0 | 18.791 | 0 | 3 | 0 | 30.342 | 35.847 | 28.101 | 27.934 | 15.508 | 23.452 | 11.903 | 0 | 0 | 56.704 | 53.528 | 45.642 | 20.924 | 0 | 0 | 52.588 | 32.723 | [5 empty] | 0 | 2.408 | 16 | 3.1302 | 2.9002 | 1.5832 | 1.3953 | 1.5049 | 48.0761
2009-09-04 | 21:27 | 0 | 18.791 | 1 | 2 | 0 | 29.378 | 31.522 | 28.076 | 27.934 | 14.842 | 23.501 | 11.903 | 0 | 0 | 56.704 | 53.528 | 45.595 | 20.924 | 0 | 0 | 52.567 | 32.675 | [5 empty] | 0 | 1.444 | 17 | 3.1302 | 2.9002 | 1.5832 | 1.3953 | 1.5049 | 48.0761
2009-09-04 | 21:28 | 0 | 18.791 | 0 | 3 | 0 | 28.944 | 30.148 | 28.005 | 27.956 | 14.372 | 23.477 | 12.026 | 0 | 0 | 56.725 | 53.505 | 45.663 | 20.924 | 0 | 0 | 52.543 | 32.627 | [5 empty] | 0 | 0.988 | 18 | 3.0944 | 2.8662 | 1.5817 | 1.3953 | 1.4709 | 47.5323
2009-09-04 | 21:29 | 0 | 18.708 | 0 | 2 | 0 | 28.672 | 29.467 | 27.949 | 27.853 | 14.216 | 23.494 | 11.968 | 0 | 0 | 56.695 | 53.475 | 45.611 | 20.914 | 0 | 0 | 52.536 | 32.596 | [5 empty] | 0 | 0.819 | 19 | 3.1113 | 2.8823 | 1.5824 | 1.3953 | 1.4869 | 47.7903
2009-09-04 | 21:30 | 0 | 18.734 | 0 | 3 | 0 | 28.454 | 29.082 | 27.949 | 27.829 | 14.02 | 23.494 | 11.968 | 0 | 0 | 56.674 | 53.498 | 45.588 | 20.892 | 0 | 0 | 52.513 | 32.62 | [5 empty] | 0 | 0.625 | 20 | 3.1113 | 2.8823 | 1.5824 | 1.3953 | 1.4869 | 47.7903
2009-09-04 | 21:31 | 0 | 18.711 | 0 | 3 | 0 | 28.334 | 28.839 | 28.045 | 27.9 | 13.746 | 23.54 | 11.943 | 0 | 0 | 56.743 | 53.524 | 45.658 | 20.939 | 0 | 0 | 52.56 | 32.62 | [5 empty] | 0 | 0.434 | 21 | 3.1186 | 2.8892 | 1.5827 | 1.3953 | 1.4938 | 47.9006
2009-09-04 | 21:32 | 0 | 18.749 | 0 | 2 | 0 | 28.231 | 28.64 | 28.278 | 27.966 | 13.489 | 23.435 | 11.958 | 0 | 0 | 56.713 | 53.47 | 45.604 | 20.907 | 0 | 0 | 52.506 | 32.661 | [5 empty] | 0 | 0.265 | 22 | 3.1142 | 2.885 | 1.5825 | 1.3953 | 1.4897 | 47.8345
2009-09-04 | 21:33 | 0 | 18.781 | 0 | 3 | 0 | 28.309 | 28.552 | 28.43 | 28.238 | 13.499 | 23.491 | 11.868 | 0 | 0 | 56.697 | 53.477 | 45.611 | 20.939 | 0 | 0 | 52.513 | 32.692 | [5 empty] | 0 | 0.071 | 23 | 3.1404 | 2.9099 | 1.5836 | 1.3953 | 1.5146 | 48.2286
2009-09-04 | 21:34 | 0 | 18.781 | 0 | 3 | 0 | 35.77 | 28.552 | 28.383 | 28.43 | 26.336 | 23.445 | 11.943 | 0 | 0 | 56.697 | 53.477 | 45.635 | 20.939 | 0 | 0 | 52.513 | 32.668 | [5 empty] | 0 | 7.34 | 24 | 3.1186 | 2.8892 | 1.5827 | 1.3953 | 1.4938 | 47.9006
2009-09-04 | 21:35 | 1 | 18.756 | 0 | 3 | 0 | 45.429 | 33.467 | 28.334 | 28.43 | 27.395 | 23.388 | 11.885 | 2 | 0 | 56.647 | 53.423 | 45.581 | 20.882 | 0 | 0 | 52.483 | 32.637 | [5 empty] | 18.756 | 16.999 | 25 | 3.1355 | 2.9052 | 1.5834 | 1.3953 | 1.5099 | 48.1546
2009-09-04 | 21:36 | 0 | 18.723 | 0 | 3 | 0 | 46.958 | 44.802 | 28.157 | 28.327 | 28.086 | 23.388 | 11.835 | 1 | 0 | 56.601 | 53.423 | 45.467 | 20.907 | 0 | 0 | 52.462 | 32.613 | [5 empty] | 0 | 18.631 | 26 | 3.15 | 2.9191 | 1.584 | 1.3953 | 1.5237 | 48.3714
2009-09-04 | 21:37 | 0 | 18.756 | 0 | 2 | 0 | 47.698 | 46.828 | 28.143 | 28.189 | 28.888 | 23.42 | 11.719 | 2 | 0 | 56.654 | 53.477 | 45.544 | 20.939 | 0 | 0 | 52.445 | 32.668 | [5 empty] | 0 | 19.509 | 27 | 3.1838 | 2.9512 | 1.5854 | 1.3953 | 1.5558 | 48.8667
2009-09-04 | 21:38 | 0 | 18.781 | 1 | 3 | 0 | 48.571 | 47.56 | 28.118 | 28.094 | 24.913 | 23.445 | 11.745 | 2 | 0 | 56.631 | 53.454 | 45.544 | 20.939 | 0 | 0 | 52.445 | 32.692 | [5 empty] | 0 | 20.477 | 28 | 3.1763 | 2.944 | 1.5851 | 1.3953 | 1.5486 | 48.7566
2009-09-04 | 21:39 | 0 | 18.756 | 0 | 2 | 0 | 35.933 | 48.571 | 28.143 | 28.02 | 19.028 | 23.42 | 11.745 | 0 | 0 | 56.631 | 53.454 | 45.588 | 20.939 | 0 | 0 | 52.422 | 32.644 | [5 empty] | 0 | 7.913 | 29 | 3.1763 | 2.944 | 1.5851 | 1.3953 | 1.5486 | 48.7566
2009-09-04 | 21:40 | 0 | 18.749 | 0 | 3 | 0 | 31.146 | 39.475 | 28.133 | 28.037 | 17.444 | 23.484 | 11.762 | 0 | 0 | 56.624 | 53.402 | 45.558 | 20.931 | 0 | 0 | 52.368 | 32.589 | [5 empty] | 0 | 3.109 | 30 | 3.1713 | 2.9393 | 1.5849 | 1.3953 | 1.5439 | 48.6844
2009-09-04 | 21:41 | 0 | 18.756 | 0 | 2 | 0 | 29.803 | 32.62 | 28.094 | 28.045 | 16.388 | 23.491 | 11.647 | 0 | 0 | 56.654 | 53.477 | 45.635 | 20.963 | 0 | 0 | 52.399 | 32.644 | [5 empty] | 0 | 1.758 | 31 | 3.2048 | 2.9711 | 1.5862 | 1.3953 | 1.5758 | 49.1689
2009-09-04 | 21:42 | 0 | 18.749 | 0 | 3 | 0 | 29.17 | 30.614 | 28.157 | 27.988 | 15.664 | 23.508 | 11.513 | 0 | 0 | 56.624 | 53.379 | 45.558 | 20.907 | 0 | 0 | 52.368 | 32.589 | [5 empty] | 0 | 1.182 | 32 | 3.2438 | 3.0082 | 1.5878 | 1.3953 | 1.6129 | 49.7209
2009-09-04 | 21:43 | 0 | 18.736 | 0 | 2 | 0 | 28.864 | 29.803 | 28.094 | 28.045 | 14.932 | 23.533 | 11.589 | 1 | 0 | 56.647 | 53.402 | 45.581 | 20.907 | 0 | 0 | 52.392 | 32.613 | [5 empty] | 0 | 0.819 | 33 | 3.2217 | 2.9872 | 1.5869 | 1.3953 | 1.5918 | 49.4095
2009-09-04 | 21:44 | 0 | 18.723 | 0 | 3 | 0 | 28.64 | 29.361 | 28.086 | 27.988 | 14.477 | 23.533 | 11.491 | 0 | 0 | 56.647 | 53.402 | 45.534 | 20.931 | 0 | 0 | 52.368 | 32.589 | [5 empty] | 0 | 0.652 | 34 | 3.2502 | 3.0143 | 1.5881 | 1.3953 | 1.6189 | 49.8102
2009-09-04 | 21:45 | 0 | 18.723 | 0 | 3 | 0 | 28.496 | 29.05 | 28.157 | 28.013 | 13.985 | 23.557 | 11.538 | 0 | 0 | 56.647 | 53.423 | 45.581 | 20.907 | 0 | 0 | 52.347 | 32.637 | [5 empty] | 0 | 0.483 | 35 | 3.2365 | 3.0013 | 1.5875 | 1.3953 | 1.6059 | 49.6189
2009-09-04 | 21:46 | 0 | 18.749 | 0 | 2 | 0 | 28.447 | 28.832 | 28.398 | 28.062 | 13.442 | 23.557 | 11.564 | 0 | 0 | 56.624 | 53.379 | 45.604 | 20.882 | 0 | 0 | 52.368 | 32.637 | [5 empty] | 0 | 0.385 | 36 | 3.229 | 2.9941 | 1.5872 | 1.3953 | 1.5987 | 49.5124
2009-09-04 | 21:47 | 0 | 18.749 | 0 | 3 | 0 | 28.422 | 28.687 | 28.471 | 28.278 | 13.243 | 23.58 | 11.491 | 0 | 0 | 56.579 | 53.332 | 45.513 | 20.858 | 0 | 0 | 52.368 | 32.661 | [5 empty] | 0 | 0.144 | 37 | 3.2502 | 3.0143 | 1.5881 | 1.3953 | 1.6189 | 49.8102
2009-09-04 | 21:48 | 0 | 18.723 | 0 | 3 | 0 | 28.665 | 28.687 | 28.567 | 28.542 | 25.122 | 23.58 | 11.538 | 0 | 0 | 56.601 | 53.356 | 45.558 | 20.882 | 0 | 0 | 52.368 | 32.637 | [5 empty] | 0 | 0.123 | 38 | 3.2365 | 3.0013 | 1.5875 | 1.3953 | 1.6059 | 49.6189
2009-09-04 | 21:49 | 1 | 18.749 | 0 | 3 | 0 | 44.011 | 29.074 | 28.52 | 28.567 | 27.123 | 23.58 | 11.491 | 1 | 0 | 56.556 | 53.379 | 45.513 | 20.907 | 0 | 0 | 52.415 | 32.661 | [5 empty] | 18.749 | 15.444 | 39 | 3.2502 | 3.0143 | 1.5881 | 1.3953 | 1.6189 | 49.8102
2009-09-04 | 21:50 | 0 | 18.749 | 1 | 3 | 0 | 47.003 | 42.836 | 28.398 | 28.496 | 28.255 | 23.557 | 11.564 | 1 | 0 | 56.556 | 53.379 | 45.467 | 20.931 | 0 | 0 | 52.392 | 32.661 | [5 empty] | 0 | 18.507 | 40 | 3.229 | 2.9941 | 1.5872 | 1.3953 | 1.5987 | 49.5124
2009-09-04 | 21:51 | 0 | 18.736 | 0 | 3 | 0 | 47.679 | 46.853 | 28.243 | 28.41 | 29.013 | 23.521 | 11.576 | 2 | 0 | 56.567 | 53.321 | 45.525 | 20.895 | 0 | 0 | 52.38 | 32.625 | [5 empty] | 0 | 19.269 | 41 | 3.2255 | 2.9908 | 1.5871 | 1.3953 | 1.5954 | 49.463
2009-09-04 | 21:52 | 0 | 18.761 | 0 | 2 | 1 | 48.298 | 47.633 | 28.243 | 28.243 | 29.663 | 23.57 | 11.478 | 2 | 0 | 56.544 | 53.367 | 45.455 | 20.919 | 0 | 0 | 52.38 | 32.625 | [5 empty] | 0 | 20.055 | 42 | 3.254 | 3.0179 | 1.5882 | 1.3953 | 1.6225 | 49.8629
2009-09-04 | 21:53 | 1 | 18.761 | 0 | 3 | 0 | 49.171 | 48.254 | 28.265 | 28.219 | 30.146 | 23.545 | 11.526 | 1 | 0 | 56.544 | 53.344 | 45.502 | 20.895 | 0 | 0 | 52.357 | 32.625 | [5 empty] | 18.761 | 20.952 | 0 | 3.24 | 3.0046 | 1.5876 | 1.3953 | 1.6093 | 49.6679
2009-09-04 | 21:54 | 0 | 18.786 | 0 | 2 | 0 | 39.016 | 49.077 | 28.339 | 28.17 | 19.601 | 23.641 | 11.503 | 1 | 0 | 56.544 | 53.321 | 45.478 | 20.895 | 0 | 0 | 52.336 | 32.67 | [5 empty] | 0 | 10.846 | 1 | 3.2467 | 3.011 | 1.5879 | 1.3953 | 1.6156 | 49.7615
2009-09-04 | 21:55 | 0 | 18.761 | 0 | 3 | 0 | 32.193 | 43.083 | 28.41 | 28.145 | 17.678 | 23.69 | 11.453 | 0 | 0 | 56.567 | 53.321 | 45.502 | 20.895 | 0 | 0 | 52.336 | 32.67 | [5 empty] | 0 | 4.048 | 2 | 3.2613 | 3.0248 | 1.5885 | 1.3953 | 1.6295 | 49.9637
2009-09-04 | 21:56 | 0 | 18.736 | 0 | 2 | 0 | 30.193 | 34.034 | 28.41 | 28.219 | 16.863 | 23.761 | 11.403 | 1 | 0 | 56.567 | 53.321 | 45.546 | 20.919 | 0 | 0 | 52.357 | 32.649 | [5 empty] | 0 | 1.974 | 3 | 3.2758 | 3.0386 | 1.5891 | 1.3953 | 1.6433 | 50.1642
2009-09-04 | 21:57 | 0 | 18.736 | 0 | 3 | 0 | 29.496 | 31.23 | 28.388 | 28.29 | 15.998 | 23.785 | 11.403 | 0 | 0 | 56.567 | 53.297 | 45.569 | 20.895 | 0 | 0 | 52.357 | 32.625 | [5 empty] | 0 | 1.206 | 4 | 3.2758 | 3.0386 | 1.5891 | 1.3953 | 1.6433 | 50.1642
2009-09-04 | 21:58 | 0 | 18.736 | 0 | 2 | 0 | 29.182 | 30.217 | 28.388 | 28.29 | 15.405 | 23.81 | 11.428 | 0 | 0 | 56.567 | 53.344 | 45.546 | 20.919 | 0 | 0 | 52.38 | 32.649 | [5 empty] | 0 | 0.892 | 5 | 3.2686 | 3.0317 | 1.5888 | 1.3953 | 1.6364 | 50.0642
2009-09-04 | 21:59 | 0 | 18.761 | 0 | 3 | 0 | 29.013 | 29.663 | 28.41 | 28.265 | 15.133 | 23.81 | 11.403 | 0 | 0 | 56.613 | 53.321 | 45.593 | 20.919 | 0 | 0 | 52.312 | 32.694 | [5 empty] | 0 | 0.748 | 6 | 3.2758 | 3.0386 | 1.5891 | 1.3953 | 1.6433 | 50.1642
2009-09-04 | 22:00 | 0 | 18.761 | 0 | 3 | 0 | 28.868 | 29.472 | 28.459 | 28.339 | 14.638 | 23.81 | 11.403 | 0 | 0 | 56.613 | 53.297 | 45.569 | 20.87 | 0 | 0 | 52.336 | 32.67 | [5 empty] | 0 | 0.529 | 7 | 3.2758 | 3.0386 | 1.5891 | 1.3953 | 1.6433 | 50.1642
2009-09-04 | 22:01 | 0 | 18.761 | 1 | 3 | 0 | 28.797 | 29.207 | 28.699 | 28.41 | 14.367 | 23.81 | 11.453 | 0 | 0 | 56.613 | 53.297 | 45.593 | 20.919 | 0 | 0 | 52.312 | 32.694 | [5 empty] | 0 | 0.387 | 8 | 3.2613 | 3.0248 | 1.5885 | 1.3953 | 1.6295 | 49.9637
2009-09-04 | 22:02 | 0 | 18.731 | 0 | 3 | 0 | 28.719 | 29.055 | 28.864 | 28.623 | 14.017 | 23.781 | 11.398 | 0 | 0 | 56.54 | 53.269 | 45.518 | 20.865 | 0 | 0 | 52.261 | 32.689 | [5 empty] | 0 | 0.096 | 9 | 3.2773 | 3.04 | 1.5892 | 1.3953 | 1.6447 | 50.1841
2009-09-04 | 22:03 | 0 | 18.761 | 0 | 3 | 0 | 28.942 | 29.038 | 28.989 | 28.893 | 20.021 | 23.835 | 11.355 | 0 | 0 | 56.567 | 53.297 | 45.502 | 20.919 | 0 | 0 | 52.289 | 32.67 | [5 empty] | 0 | 0.049 | 10 | 3.2898 | 3.0519 | 1.5897 | 1.3953 | 1.6566 | 50.3549
2009-09-04 | 22:04 | 0 | 18.706 | 0 | 3 | 0 | 41.738 | 29.153 | 28.888 | 28.935 | 27.78 | 23.756 | 11.373 | 0 | 0 | 56.517 | 53.269 | 45.45 | 20.89 | 0 | 0 | 52.261 | 32.641 | [5 empty] | 0 | 12.803 | 11 | 3.2846 | 3.047 | 1.5894 | 1.3953 | 1.6516 | 50.2836
2009-09-04 | 22:05 | 0 | 18.761 | 0 | 3 | 0 | 46.235 | 40.332 | 28.724 | 28.918 | 28.579 | 23.761 | 11.453 | 2 | 0 | 56.501 | 53.297 | 45.432 | 20.895 | 0 | 0 | 52.242 | 32.67 | [5 empty] | 0 | 17.317 | 12 | 3.2613 | 3.0248 | 1.5885 | 1.3953 | 1.6295 | 49.9637
2009-09-04 | 22:06 | 1 | 18.736 | 0 | 3 | 0 | 47.084 | 46.029 | 28.604 | 28.797 | 29.158 | 23.761 | 11.453 | 2 | 0 | 56.501 | 53.274 | 45.432 | 20.919 | 0 | 0 | 52.266 | 32.625 | [5 empty] | 18.736 | 18.287 | 13 | 3.2613 | 3.0248 | 1.5885 | 1.3953 | 1.6295 | 49.9637
2009-09-04 | 22:07 | 0 | 18.761 | 0 | 2 | 0 | 47.955 | 47.061 | 28.604 | 28.579 | 29.928 | 23.736 | 11.378 | 1 | 0 | 56.478 | 53.23 | 45.455 | 20.919 | 0 | 0 | 52.221 | 32.577 | [5 empty] | 0 | 19.376 | 14 | 3.2831 | 3.0456 | 1.5894 | 1.3953 | 1.6502 | 50.2637
2009-09-04 | 22:08 | 0 | 18.761 | 0 | 3 | 0 | 49.171 | 47.887 | 28.604 | 28.508 | 28.53 | 23.736 | 11.403 | 2 | 0 | 56.478 | 53.206 | 45.432 | 20.895 | 0 | 0 | 52.242 | 32.625 | [5 empty] | 0 | 20.663 | 15 | 3.2758 | 3.0386 | 1.5891 | 1.3953 | 1.6433 | 50.1642
2009-09-04 | 22:09 | 0 | 18.761 | 0 | 2 | 0 | 37.677 | 49.056 | 28.604 | 28.508 | 20.365 | 23.761 | 11.378 | 1 | 0 | 56.478 | 53.206 | 45.455 | 20.919 | 0 | 0 | 52.266 | 32.601 | [5 empty] | 0 | 9.169 | 16 | 3.2831 | 3.0456 | 1.5894 | 1.3953 | 1.6502 | 50.2637
2009-09-04 | 22:10 | 0 | 18.756 | 0 | 3 | 0 | 31.946 | 41.198 | 28.645 | 28.479 | 18.756 | 23.781 | 11.325 | 0 | 0 | 56.451 | 53.178 | 45.474 | 20.89 | 0 | 0 | 52.238 | 32.62 | [5 empty] | 0 | 3.467 | 17 | 3.2986 | 3.0602 | 1.59 | 1.3953 | 1.6649 | 50.4733
2009-09-04 | 22:11 | 0 | 18.759 | 0 | 2 | 0 | 30.335 | 33.512 | 28.672 | 28.503 | 16.835 | 23.783 | 11.154 | 0 | 0 | 56.448 | 53.155 | 45.474 | 20.914 | 0 | 0 | 52.238 | 32.62 | [5 empty] | 0 | 1.832 | 18 | 3.3484 | 3.1076 | 1.592 | 1.3953 | 1.7122 | 51.1363
2009-09-04 | 22:12 | 0 | 18.678 | 1 | 3 | 0 | 29.653 | 31.22 | 28.643 | 28.547 | 16.089 | 23.776 | 11.247 | 0 | 0 | 56.444 | 53.15 | 45.446 | 20.838 | 0 | 0 | 52.186 | 32.615 | [5 empty] | 0 | 1.106 | 19 | 3.3213 | 3.0818 | 1.5909 | 1.3953 | 1.6865 | 50.7782
2009-09-04 | 22:13 | 0 | 18.734 | 0 | 2 | 0 | 29.396 | 30.406 | 28.623 | 28.577 | 15.599 | 23.879 | 11.229 | 0 | 0 | 56.471 | 53.199 | 45.495 | 20.892 | 0 | 0 | 52.214 | 32.644 | [5 empty] | 0 | 0.819 | 20 | 3.3265 | 3.0868 | 1.5911 | 1.3953 | 1.6915 | 50.8479
2009-09-04 | 22:14 | 0 | 18.708 | 0 | 3 | 0 | 29.202 | 29.95 | 28.577 | 28.552 | 15.156 | 23.879 | 11.277 | 0 | 0 | 56.471 | 53.178 | 45.474 | 20.892 | 0 | 0 | 52.214 | 32.62 | [5 empty] | 0 | 0.65 | 21 | 3.3125 | 3.0735 | 1.5906 | 1.3953 | 1.6782 | 50.6614
2009-09-04 | 22:15 | 0 | 18.728 | 0 | 3 | 0 | 29.028 | 29.607 | 28.594 | 28.474 | 14.779 | 23.825 | 11.272 | 0 | 0 | 56.467 | 53.171 | 45.446 | 20.838 | 0 | 0 | 52.186 | 32.615 | [5 empty] | 0 | 0.554 | 22 | 3.314 | 3.0749 | 1.5906 | 1.3953 | 1.6796 | 50.6809
2009-09-04 | 22:16 | 0 | 18.708 | 0 | 3 | 0 | 28.937 | 29.418 | 28.792 | 28.577 | 14.487 | 23.805 | 11.204 | 0 | 0 | 56.471 | 53.155 | 45.474 | 20.868 | 0 | 0 | 52.191 | 32.692 | [5 empty] | 0 | 0.36 | 23 | 3.3338 | 3.0937 | 1.5914 | 1.3953 | 1.6984 | 50.9445
2009-09-04 | 22:17 | 0 | 18.734 | 0 | 3 | 0 | 28.913 | 29.298 | 29.008 | 28.817 | 13.969 | 23.854 | 11.154 | 0 | 0 | 56.471 | 53.178 | 45.474 | 20.892 | 0 | 0 | 52.191 | 32.644 | [5 empty] | 0 | 0.096 | 24 | 3.3484 | 3.1076 | 1.592 | 1.3953 | 1.7122 | 51.1363
2009-09-04 | 22:18 | 0 | 18.728 | 0 | 3 | 0 | 29.003 | 29.148 | 28.979 | 28.932 | 18.213 | 23.776 | 11.174 | 0 | 0 | 56.421 | 53.104 | 45.422 | 20.838 | 0 | 0 | 52.116 | 32.591 | [5 empty] | 0 | 0.071 | 25 | 3.3425 | 3.102 | 1.5918 | 1.3953 | 1.7067 | 51.0597
2009-09-04 | 22:19 | 0 | 18.703 | 0 | 3 | 0 | 41.475 | 29.222 | 28.932 | 29.003 | 27.75 | 23.729 | 11.149 | 1 | 0 | 56.401 | 53.08 | 45.422 | 20.838 | 0 | 0 | 52.14 | 32.591 | [5 empty] | 0 | 12.472 | 26 | 3.3498 | 3.109 | 1.5921 | 1.3953 | 1.7136 | 51.1554
2009-09-04 | 22:20 | 1 | 18.678 | 0 | 3 | 0 | 46.454 | 39.971 | 28.812 | 28.957 | 28.569 | 23.729 | 11.124 | 1 | 0 | 56.378 | 53.104 | 45.352 | 20.863 | 0 | 0 | 52.163 | 32.591 | [5 empty] | 18.678 | 17.497 | 27 | 3.3571 | 3.1159 | 1.5924 | 1.3953 | 1.7205 | 51.2506
2009-09-04 | 22:21 | 0 | 18.703 | 0 | 2 | 0 | 47.301 | 46.27 | 28.692 | 28.859 | 29.101 | 23.705 | 11.247 | 2 | 0 | 56.332 | 53.104 | 45.352 | 20.863 | 0 | 0 | 52.163 | 32.615 | [5 empty] | 0 | 18.442 | 28 | 3.3213 | 3.0818 | 1.5909 | 1.3953 | 1.6865 | 50.7782
2009-09-04 | 22:22 | 0 | 18.734 | 1 | 3 | 0 | 48.041 | 47.308 | 28.697 | 28.672 | 29.683 | 23.685 | 11.277 | 1 | 0 | 56.382 | 53.085 | 45.38 | 20.892 | 0 | 0 | 52.168 | 32.644 | [5 empty] | 0 | 19.369 | 29 | 3.3125 | 3.0735 | 1.5906 | 1.3953 | 1.6782 | 50.6614
2009-09-04 | 22:23 | 0 | 18.703 | 0 | 3 | 0 | 49.068 | 47.943 | 28.692 | 28.618 | 30.401 | 23.68 | 11.247 | 2 | 0 | 56.309 | 53.08 | 45.331 | 20.863 | 0 | 0 | 52.095 | 32.567 | [5 empty] | 0 | 20.45 | 30 | 3.3213 | 3.0818 | 1.5909 | 1.3953 | 1.6865 | 50.7782
2009-09-04 | 22:24 | 0 | 18.728 | 0 | 2 | 0 | 39.054 | 48.998 | 28.739 | 28.618 | 19.593 | 23.705 | 11.297 | 1 | 0 | 56.332 | 53.057 | 45.331 | 20.863 | 0 | 0 | 52.095 | 32.615 | [5 empty] | 0 | 10.436 | 31 | 3.3067 | 3.068 | 1.5903 | 1.3953 | 1.6726 | 50.5832
2009-09-04 | 22:25 | 0 | 18.678 | 0 | 3 | 0 | 32.399 | 42.815 | 28.739 | 28.618 | 17.497 | 23.729 | 11.174 | 0 | 0 | 56.309 | 53.057 | 45.376 | 20.838 | 0 | 0 | 52.072 | 32.543 | [5 empty] | 0 | 3.781 | 32 | 3.3425 | 3.102 | 1.5918 | 1.3953 | 1.7067 | 51.0597
2009-09-04 | 22:26 | 0 | 18.703 | 0 | 2 | 0 | 30.521 | 34.096 | 28.763 | 28.618 | 16.064 | 23.705 | 11.199 | 0 | 0 | 56.309 | 53.057 | 45.352 | 20.838 | 0 | 0 | 52.072 | 32.567 | [5 empty] | 0 | 1.903 | 33 | 3.3353 | 3.0951 | 1.5915 | 1.3953 | 1.6998 | 50.9637
2009-09-04 | 22:27 | 0 | 18.703 | 0 | 3 | 0 | 29.871 | 31.509 | 28.788 | 28.618 | 15.174 | 23.705 | 11.297 | 0 | 0 | 56.355 | 53.013 | 45.376 | 20.765 | 0 | 0 | 52.049 | 32.567 | [5 empty] | 0 | 1.253 | 34 | 3.3067 | 3.068 | 1.5903 | 1.3953 | 1.6726 | 50.5832
2009-09-04 | 22:28 | 0 | 18.728 | 0 | 3 | 0 | 29.511 | 30.546 | 28.692 | 28.667 | 14.779 | 23.705 | 11.247 | 1 | 0 | 56.378 | 53.057 | 45.422 | 20.838 | 0 | 0 | 52.025 | 32.567 | [5 empty] | 0 | 0.844 | 35 | 3.3213 | 3.0818 | 1.5909 | 1.3953 | 1.6865 | 50.7782
2009-09-04 | 22:29 | 0 | 18.703 | 0 | 2 | 0 | 29.317 | 30.041 | 28.714 | 28.594 | 14.286 | 23.754 | 11.297 | 0 | 0 | 56.378 | 53.057 | 45.399 | 20.838 | 0 | 0 | 52.002 | 32.591 | [5 empty] | 0 | 0.723 | 36 | 3.3067 | 3.068 | 1.5903 | 1.3953 | 1.6726 | 50.5832
2009-09-04 | 22:30 | 0 | 18.703 | 0 | 3 | 0 | 29.123 | 29.727 | 28.667 | 28.569 | 13.889 | 23.705 | 11.347 | 0 | 0 | 56.378 | 53.034 | 45.422 | 20.838 | 0 | 0 | 52.002 | 32.615 | [5 empty] | 0 | 0.554 | 37 | 3.2922 | 3.0542 | 1.5898 | 1.3953 | 1.6588 | 50.3865
2009-09-04 | 22:31 | 0 | 18.731 | 0 | 3 | 0 | 29.03 | 29.538 | 28.935 | 28.67 | 13.67 | 23.732 | 11.35 | 0 | 0 | 56.405 | 53.062 | 45.38 | 20.89 | 0 | 0 | 52.007 | 32.618 | [5 empty] | 0 | 0.36 | 38 | 3.2913 | 3.0533 | 1.5897 | 1.3953 | 1.658 | 50.3747
2009-09-04 | 22:32 | 0 | 18.731 | 0 | 3 | 0 | 28.984 | 29.369 | 29.128 | 28.864 | 13.917 | 23.707 | 11.398 | 0 | 0 | 56.382 | 53.038 | 45.38 | 20.841 | 0 | 0 | 51.962 | 32.572 | [5 empty] | 0 | 0.12 | 39 | 3.2773 | 3.04 | 1.5892 | 1.3953 | 1.6447 | 50.1841
2009-09-04 | 22:33 | 0 | 18.683 | 0 | 3 | 0 | 29.079 | 29.273 | 29.153 | 29.03 | 20.841 | 23.732 | 11.423 | 0 | 0 | 56.337 | 53.017 | 45.38 | 20.89 | 0 | 0 | 51.939 | 32.594 | [5 empty] | 0 | 0.049 | 40 | 3.27 | 3.0331 | 1.5889 | 1.3953 | 1.6378 | 50.0842
2009-09-04 | 22:34 | 1 | 18.731 | 1 | 3 | 0 | 42.442 | 29.369 | 29.079 | 29.153 | 28.189 | 23.682 | 11.325 | 0 | 0 | 56.314 | 53.038 | 45.357 | 20.89 | 0 | 0 | 51.962 | 32.594 | [5 empty] | 18.731 | 13.289 | 41 | 3.2986 | 3.0602 | 1.59 | 1.3953 | 1.6649 | 50.4733
2009-09-04 | 22:35 | 0 | 18.731 | 0 | 3 | 1 | 47.007 | 41.195 | 29.008 | 29.104 | 28.43 | 23.66 | 11.373 | 2 | 0 | 56.314 | 52.994 | 45.31 | 20.816 | 0 | 0 | 51.939 | 32.594 | [5 empty] | 0 | 17.903 | 42 | 3.2846 | 3.047 | 1.5894 | 1.3953 | 1.6516 | 50.2836
2009-09-04 | 22:36 | 0 | 18.756 | 0 | 3 | 0 | 47.742 | 46.778 | 28.864 | 28.935 | 29.249 | 23.636 | 11.473 | 2 | 0 | 56.314 | 53.017 | 45.357 | 20.89 | 0 | 0 | 51.916 | 32.618 | [5 empty] | 0 | 18.807 | 0 | 3.2555 | 3.0193 | 1.5883 | 1.3953 | 1.6239 | 49.8831
2009-09-04 | 22:37 | 1 | 18.731 | 0 | 2 | 0 | 48.499 | 47.766 | 28.79 | 28.815 | 29.994 | 23.636 | 11.423 | 1 | 0 | 56.27 | 53.017 | 45.31 | 20.865 | 0 | 0 | 51.939 | 32.618 | [5 empty] | 18.731 | 19.684 | 1 | 3.27 | 3.0331 | 2.129 | 1.9355 | 1.0976 | 33.5664
2009-09-04 | 22:38 | 0 | 18.731 | 0 | 3 | 0 | 49.325 | 48.499 | 28.815 | 28.743 | 27.537 | 23.562 | 11.35 | 2 | 0 | 56.291 | 52.971 | 45.334 | 20.841 | 0 | 0 | 51.939 | 32.618 | [5 empty] | 0 | 20.582 | 2 | 3.2913 | 3.0533 | 2.1299 | 1.9355 | 1.1178 | 33.9636
2009-09-04 | 22:39 | 0 | 18.706 | 0 | 3 | 0 | 37.741 | 49.278 | 28.886 | 28.719 | 18.731 | 23.636 | 11.398 | 1 | 0 | 56.291 | 52.971 | 45.31 | 20.865 | 0 | 0 | 51.962 | 32.641 | [5 empty] | 0 | 9.022 | 3 | 3.2773 | 3.04 | 2.1293 | 1.9355 | 1.1045 | 33.703
2009-09-04 | 22:40 | 0 | 18.731 | 0 | 2 | 0 | 32.164 | 41.312 | 28.886 | 28.743 | 17.004 | 23.636 | 11.398 | 0 | 0 | 56.291 | 52.971 | 45.334 | 20.865 | 0 | 0 | 51.962 | 32.618 | [5 empty] | 0 | 3.421 | 4 | 3.2773 | 3.04 | 2.1293 | 1.9355 | 1.1045 | 33.703
2009-09-04 | 22:41 | 0 | 18.731 | 0 | 2 | 0 | 30.548 | 33.675 | 28.91 | 28.719 | 16.189 | 23.636 | 11.398 | 0 | 0 | 56.314 | 52.947 | 45.427 | 20.865 | 0 | 0 | 51.939 | 32.594 | [5 empty] | 0 | 1.829 | 5 | 3.2773 | 3.04 | 2.1293 | 1.9355 | 1.1045 | 33.703
2009-09-04 | 22:42 | 0 | 18.756 | 0 | 3 | 0 | 29.972 | 31.465 | 28.864 | 28.765 | 15.473 | 23.707 | 11.423 | 0 | 0 | 56.337 | 52.947 | 45.404 | 20.841 | 0 | 0 | 51.939 | 32.594 | [5 empty] | 0 | 1.207 | 6 | 3.27 | 3.0331 | 2.129 | 1.9355 | 1.0976 | 33.5664
2009-09-04 | 22:43 | 0 | 18.731 | 0 | 3 | 0 | 29.633 | 30.622 | 28.864 | 28.765 | 14.807 | 23.682 | 11.398 | 0 | 0 | 56.314 | 52.947 | 45.38 | 20.841 | 0 | 0 | 51.916 | 32.572 | [5 empty] | 0 | 0.868 | 7 | 3.2773 | 3.04 | 2.1293 | 1.9355 | 1.1045 | 33.703
2009-09-04 | 22:44 | 0 | 18.731 | 0 | 3 | 0 | 29.418 | 30.117 | 28.839 | 28.743 | 14.658 | 23.781 | 11.3 | 0 | 0 | 56.291 | 52.971 | 45.38 | 20.865 | 0 | 0 | 51.962 | 32.548 | [5 empty] | 0 | 0.675 | 8 | 3.3058 | 3.0672 | 2.1304 | 1.9355 | 1.1317 | 34.2326
2009-09-04 | 22:45 | 0 | 18.756 | 1 | 3 | 0 | 29.249 | 29.849 | 28.839 | 28.719 | 14.51 | 23.707 | 11.325 | 0 | 0 | 56.314 | 52.947 | 45.38 | 20.841 | 0 | 0 | 51.916 | 32.594 | [5 empty] | 0 | 0.53 | 9 | 3.2986 | 3.0602 | 2.1301 | 1.9355 | 1.1248 | 34.0984
2009-09-04 | 22:46 | 0 | 18.701 | 0 | 2 | 0 | 29.099 | 29.604 | 29.025 | 28.714 | 13.962 | 23.678 | 11.295 | 0 | 0 | 56.286 | 52.919 | 45.352 | 20.836 | 0 | 0 | 51.864 | 32.565 | [5 empty] | 0 | 0.385 | 10 | 3.3073 | 3.0685 | 2.1305 | 1.9355 | 1.1331 | 34.2594
2009-09-04 | 22:47 | 0 | 18.731 | 0 | 3 | 0 | 29.104 | 29.464 | 29.249 | 29.008 | 13.645 | 23.732 | 11.3 | 0 | 0 | 56.314 | 52.947 | 45.38 | 20.865 | 0 | 0 | 51.892 | 32.618 | [5 empty] | 0 | 0.096 | 11 | 3.3058 | 3.0672 | 2.1304 | 1.9355 | 1.1317 | 34.2326
2009-09-04 | 22:48 | 0 | 18.731 | 0 | 3 | 0 | 29.224 | 29.369 | 29.249 | 29.224 | 23.636 | 23.732 | 11.35 | 0 | 0 | 56.291 | 52.924 | 45.357 | 20.865 | 0 | 0 | 51.916 | 32.641 | [5 empty] | 0 | 0 | 12 | 3.2913 | 3.0533 | 2.1299 | 1.9355 | 1.1178 | 33.9636
2009-09-04 | 22:49 | 0 | 18.731 | 0 | 3 | 0 | 43.382 | 29.584 | 29.199 | 29.249 | 28.091 | 23.682 | 11.3 | 1 | 0 | 56.225 | 52.924 | 45.31 | 20.865 | 0 | 0 | 51.916 | 32.594 | [5 empty] | 0 | 14.133 | 13 | 3.3058 | 3.0672 | 2.1304 | 1.9355 | 1.1317 | 34.2326
2009-09-04 | 22:50 | 0 | 18.731 | 0 | 3 | 0 | 46.664 | 42.442 | 29.03 | 29.153 | 28.839 | 23.587 | 11.373 | 1 | 0 | 56.225 | 52.901 | 45.289 | 20.865 | 0 | 0 | 51.892 | 32.594 | [5 empty] | 0 | 17.511 | 14 | 3.2846 | 3.047 | 2.1296 | 1.9355 | 1.1115 | 33.839
2009-09-04 | 22:51 | 1 | 18.703 | 0 | 3 | 0 | 47.325 | 46.592 | 28.908 | 29.003 | 29.511 | 23.584 | 11.297 | 2 | 0 | 56.197 | 52.852 | 45.261 | 20.814 | 0 | 0 | 51.864 | 32.543 | [5 empty] | 18.703 | 18.322 | 15 | 3.3067 | 3.068 | 2.1305 | 1.9355 | 1.1325 | 34.2487
2009-09-04 | 22:52 | 0 | 18.728 | 0 | 3 | 0 | 48.426 | 47.348 | 28.883 | 28.883 | 30.305 | 23.535 | 11.347 | 2 | 0 | 56.175 | 52.852 | 45.238 | 20.814 | 0 | 0 | 51.843 | 32.543 | [5 empty] | 0 | 19.543 | 16 | 3.2922 | 3.0542 | 2.1299 | 1.9355 | 1.1187 | 33.9798
2009-09-04 | 22:53 | 0 | 18.698 | 0 | 2 | 0 | 47.252 | 48.261 | 28.854 | 28.758 | 21.194 | 23.53 | 11.34 | 1 | 0 | 56.147 | 52.824 | 45.21 | 20.809 | 0 | 0 | 51.836 | 32.539 | [5 empty] | 0 | 18.494 | 17 | 3.2942 | 3.0561 | 2.13 | 1.9355 | 1.1206 | 34.0176
2009-09-04 | 22:54 | 0 | 18.698 | 0 | 3 | 0 | 34.983 | 48.604 | 28.878 | 28.734 | 17.047 | 23.53 | 11.317 | 1 | 0 | 56.17 | 52.824 | 45.257 | 20.809 | 0 | 0 | 51.836 | 32.539 | [5 empty] | 0 | 6.249 | 18 | 3.3009 | 3.0625 | 2.1302 | 1.9355 | 1.127 | 34.1414
2009-09-04 | 22:55 | 0 | 18.728 | 1 | 2 | 0 | 31.389 | 37.502 | 28.932 | 28.788 | 16.114 | 23.631 | 11.322 | 0 | 0 | 56.147 | 52.8 | 45.28 | 20.784 | 0 | 0 | 51.792 | 32.539 | [5 empty] | 0 | 2.601 | 19 | 3.2994 | 3.0611 | 2.1302 | 1.9355 | 1.1256 | 34.1145
2009-09-04 | 22:56 | 0 | 18.673 | 0 | 3 | 0 | 30.276 | 32.586 | 28.878 | 28.783 | 15.49 | 23.626 | 11.267 | 0 | 0 | 56.147 | 52.8 | 45.303 | 20.784 | 0 | 0 | 51.745 | 32.515 | [5 empty] | 0 | 1.493 | 20 | 3.3154 | 3.0763 | 2.1308 | 1.9355 | 1.1408 | 34.4089
2009-09-04 | 22:57 | 0 | 18.673 | 0 | 2 | 0 | 29.793 | 31.07 | 28.878 | 28.783 | 14.528 | 23.651 | 11.242 | 0 | 0 | 56.17 | 52.777 | 45.28 | 20.809 | 0 | 0 | 51.792 | 32.515 | [5 empty] | 0 | 1.01 | 21 | 3.3227 | 3.0832 | 2.1311 | 1.9355 | 1.1477 | 34.5418
2009-09-04 | 22:58 | 0 | 18.728 | 0 | 3 | 0 | 29.533 | 30.401 | 28.834 | 28.812 | 13.964 | 23.656 | 11.297 | 0 | 0 | 56.22 | 52.828 | 45.308 | 20.814 | 0 | 0 | 51.773 | 32.543 | [5 empty] | 0 | 0.483 | 22 | 3.3154 | 3.0763 | 2.1308 | 1.9355 | 1.1408 | 34.4089
2009-09-04 | 22:59 | 0 | 18.703 | 0 | 3 | 0 | 29.342 | 30.063 | 28.788 | 28.763 | 13.741 | 23.68 | 11.272 | 0 | 0 | 56.197 | 52.805 | 45.308 | 20.814 | 0 | 0 | 51.75 | 32.448 | [5 empty] | 0 | 0.193 | 23 | 3.3227 | 3.0832 | 2.1311 | 1.9355 | 1.1477 | 34.5418
2009-09-04 | 23:00 | 0 | 18.673 | 0 | 3 | 0 | 29.168 | 29.722 | 28.854 | 28.685 | 13.489 | 23.651 | 11.267 | 0 | 0 | 56.17 | 52.777 | 45.257 | 20.784 | 0 | 0 | 51.699 | 32.493 | [5 empty] | 0 | 0.024 | 24 | 3.3213 | 3.0818 | 2.1311 | 1.9355 | 1.1463 | 34.5153
2009-09-04 | 23:01 | 0 | 18.673 | 0 | 3 | 0 | 29.047 | 29.577 | 29.023 | 28.854 | 13.12 | 23.626 | 11.242 | 0 | 0 | 56.147 | 52.8 | 45.233 | 20.809 | 0 | 0 | 51.722 | 32.468 | [5 empty] | 0 | 0.314 | 25 | 3.3286 | 3.0888 | 2.1314 | 1.9355 | 1.1533 | 34.6477
2009-09-04 | 23:02 | 0 | 18.703 | 0 | 3 | 0 | 29.101 | 29.437 | 29.173 | 29.077 | 12.878 | 23.584 | 11.247 | 0 | 0 | 56.131 | 52.805 | 45.285 | 20.789 | 0 | 0 | 51.773 | 32.473 | [5 empty] | 0 | 15.19 | 26 | 3.3661 | 3.1245 | 2.1329 | 1.9355 | 1.189 | 35.3218
2009-09-04 | 23:03 | 0 | 18.728 | 0 | 3 | 0 | 29.511 | 29.388 | 29.197 | 29.197 | 25.823 | 23.631 | 11.222 | 0 | 0 | 56.107 | 52.828 | 45.238 | 20.809 | 0 | 0 | 51.699 | 32.493 | [5 empty] | 18.648 | 17.906 | 27 | 3.3661 | 3.1245 | 2.1329 | 1.9355 | 1.189 | 35.3218
2009-09-04 | 23:04 | 0 | 18.648 | 0 | 3 | 0 | 44.429 | 30.251 | 28.998 | 29.239 | 27.866 | 23.555 | 11.093 | 1 | 0 | 56.103 | 52.686 | 45.28 | 20.76 | 0 | 0 | 51.745 | 32.468 | [5 empty] | 0 | 18.829 | 28 | 3.3571 | 3.1159 | 2.1325 | 1.9355 | 1.1804 | 35.1612
2009-09-04 | 23:05 | 1 | 18.648 | 0 | 3 | 0 | 47 | 43.865 | 28.854 | 29.094 | 28.638 | 23.506 | 11.093 | 2 | 0 | 56.079 | 52.709 | 45.257 | 20.784 | 0 | 0 | 51.745 | 32.468 | [5 empty] | 0 | 19.914 | 29 | 3.3661 | 3.1245 | 2.1329 | 1.9355 | 1.189 | 35.3218
2009-09-04 | 23:06 | 0 | 18.678 | 1 | 2 | 0 | 47.808 | 47.049 | 28.812 | 28.979 | 28.957 | 23.56 | 11.124 | 2 | 0 | 56.084 | 52.714 | 45.238 | 20.789 | 0 | 0 | 51.773 | 32.497 | [5 empty] | 0 | 19.682 | 30 | 3.3571 | 3.1159 | 2.1325 | 1.9355 | 1.1804 | 35.1612
2009-09-04 | 23:07 | 0 | 18.698 | 0 | 3 | 0 | 48.697 | 47.78 | 28.878 | 28.783 | 29.648 | 23.53 | 11.093 | 1 | 0 | 56.033 | 52.709 | 45.142 | 20.76 | 0 | 0 | 51.699 | 32.515 | [5 empty] | 0 | 6.955 | 0 | 3.3734 | 3.1314 | 2.1332 | 1.9355 | 1.1959 | 35.4507
2009-09-04 | 23:08 | 0 | 18.703 | 0 | 3 | 1 | 48.494 | 48.725 | 28.834 | 28.812 | 22.886 | 23.535 | 11.124 | 2 | 0 | 56.084 | 52.737 | 45.17 | 20.814 | 0 | 0 | 51.727 | 32.522 | [5 empty] | 0 | 2.817 | 1 | 3.3734 | 3.1314 | 1.593 | 1.3953 | 1.736 | 51.4623
2009-09-04 | 23:09 | 0 | 18.698 | 0 | 2 | 0 | 35.689 | 49.178 | 28.903 | 28.734 | 17.293 | 23.58 | 11.068 | 0 | 0 | 56.033 | 52.709 | 45.166 | 20.76 | 0 | 0 | 51.678 | 32.515 | [5 empty] | 0 | 1.613 | 2 | 3.3763 | 3.1341 | 1.5932 | 1.3953 | 1.7388 | 51.4999
2009-09-04 | 23:10 | 0 | 18.673 | 0 | 3 | 0 | 31.575 | 38.555 | 28.878 | 28.758 | 16.182 | 23.53 | 11.068 | 0 | 0 | 56.056 | 52.709 | 45.21 | 20.784 | 0 | 0 | 51.678 | 32.515 | [5 empty] | 0 | 1.109 | 3 | 3.3615 | 3.12 | 1.5926 | 1.3953 | 1.7247 | 51.3075
2009-09-04 | 23:11 | 0 | 18.688 | 0 | 2 | 0 | 30.386 | 32.907 | 28.893 | 28.773 | 14.988 | 23.641 | 11.058 | 1 | 0 | 56.093 | 52.7 | 45.247 | 20.799 | 0 | 0 | 51.668 | 32.507 | [5 empty] | 0 | 0.795 | 4 | 3.3903 | 3.1474 | 1.5937 | 1.3953 | 1.7521 | 51.6795
2009-09-04 | 23:12 | 0 | 18.713 | 0 | 3 | 0 | 29.857 | 31.205 | 28.893 | 28.748 | 14.616 | 23.616 | 11.109 | 0 | 0 | 56.117 | 52.7 | 45.247 | 20.774 | 0 | 0 | 51.645 | 32.458 | [5 empty] | 0 | 0.555 | 5 | 3.3827 | 3.1402 | 1.5934 | 1.3953 | 1.7449 | 51.5824
2009-09-04 | 23:13 | 0 | 18.688 | 0 | 3 | 0 | 29.543 | 30.482 | 28.868 | 28.748 | 14.123 | 23.641 | 11.01 | 0 | 0 | 56.093 | 52.7 | 45.271 | 20.799 | 0 | 0 | 51.622 | 32.434 | [5 empty] | 0 | 0.529 | 6 | 3.3763 | 3.1341 | 1.5932 | 1.3953 | 1.7388 | 51.4999
2009-09-04 | 23:14 | 0 | 18.688 | 0 | 3 | 0 | 29.352 | 30.097 | 28.773 | 28.797 | 13.653 | 23.641 | 11.036 | 0 | 0 | 56.117 | 52.677 | 45.247 | 20.799 | 0 | 0 | 51.645 | 32.409 | [5 empty] | 0 | 0.241 | 7 | 3.369 | 3.1272 | 1.5929 | 1.3953 | 1.7319 | 51.4058
2009-09-04 | 23:15 | 0 | 18.713 | 0 | 3 | 0 | 29.253 | 29.808 | 28.964 | 28.724 | 13.283 | 23.665 | 11.058 | 0 | 0 | 56.07 | 52.723 | 45.224 | 20.823 | 0 | 0 | 51.645 | 32.409 | [5 empty] | 0 | 0.046 | 8 | 3.3469 | 3.1062 | 1.592 | 1.3953 | 1.7108 | 51.1172
2009-09-04 | 23:16 | 0 | 18.688 | 0 | 2 | 0 | 29.109 | 29.638 | 29.158 | 28.868 | 12.961 | 23.641 | 11.083 | 0 | 0 | 56.07 | 52.653 | 45.201 | 20.774 | 0 | 0 | 51.645 | 32.434 | [5 empty] | 0 | 1.253 | 9 | 3.3329 | 3.0929 | 1.5914 | 1.3953 | 1.6976 | 50.9329
2009-09-04 | 23:17 | 0 | 18.688 | 0 | 3 | 0 | 29.133 | 29.447 | 29.229 | 29.087 | 12.863 | 23.57 | 11.159 | 0 | 0 | 56.07 | 52.677 | 45.224 | 20.774 | 0 | 0 | 51.622 | 32.458 | [5 empty] | 18.688 | 15.671 | 10 | 3.3184 | 3.0791 | 1.5908 | 1.3953 | 1.6837 | 50.7393
2009-09-04 | 23:18 | 0 | 18.688 | 1 | 3 | 0 | 30.531 | 29.496 | 29.182 | 29.278 | 26.507 | 23.57 | 11.207 | 0 | 0 | 56.023 | 52.653 | 45.224 | 20.799 | 0 | 0 | 51.668 | 32.409 | [5 empty] | 0 | 17.926 | 11 | 3.3038 | 3.0652 | 1.5902 | 1.3953 | 1.6699 | 50.544
2009-09-04 | 23:19 | 1 | 18.688 | 0 | 3 | 0 | 44.949 | 31.205 | 29.087 | 29.278 | 27.858 | 23.496 | 11.257 | 1 | 0 | 56.023 | 52.653 | 45.201 | 20.774 | 0 | 0 | 51.692 | 32.409 | [5 empty] | 0 | 18.711 | 12 | 3.2825 | 3.045 | 1.5894 | 1.3953 | 1.6497 | 50.2558
2009-09-04 | 23:20 | 0 | 18.688 | 0 | 3 | 0 | 47.035 | 44.444 | 28.989 | 29.109 | 28.724 | 23.521 | 11.307 | 2 | 0 | 56.002 | 52.653 | 45.11 | 20.799 | 0 | 0 | 51.668 | 32.434 | [5 empty] | 18.713 | 19.75 | 13 | 3.2825 | 3.045 | 1.5894 | 1.3953 | 1.6497 | 50.2558
2009-09-04 | 23:21 | 0 | 18.688 | 0 | 3 | 0 | 47.7 | 47.105 | 28.868 | 28.989 | 29.352 | 23.521 | 11.38 | 1 | 0 | 55.979 | 52.609 | 45.133 | 20.774 | 0 | 0 | 51.622 | 32.458 | [5 empty] | 0 | 20.119 | 14 | 3.2753 | 3.0381 | 1.5891 | 1.3953 | 1.6427 | 50.1562
2009-09-04 | 23:22 | 1 | 18.713 | 0 | 3 | 0 | 48.594 | 47.747 | 28.868 | 28.844 | 29.808 | 23.474 | 11.38 | 2 | 0 | 55.979 | 52.609 | 45.156 | 20.774 | 0 | 0 | 51.598 | 32.434 | [5 empty] | 0 | 7.306 | 15 | 3.254 | 3.0179 | 1.5882 | 1.3953 | 1.6225 | 49.8629
2009-09-04 | 23:23 | 0 | 18.713 | 0 | 2 | 0 | 48.916 | 48.594 | 28.868 | 28.797 | 24.269 | 23.521 | 11.405 | 2 | 0 | 55.979 | 52.63 | 45.11 | 20.799 | 0 | 0 | 51.577 | 32.458 | [5 empty] | 0 | 2.938 | 16 | 3.2607 | 3.0243 | 1.5885 | 1.3953 | 1.6289 | 49.9557
2009-09-04 | 23:24 | 0 | 18.713 | 0 | 3 | 0 | 36.103 | 49.283 | 28.918 | 28.797 | 17.851 | 23.521 | 11.478 | 0 | 0 | 55.979 | 52.609 | 45.133 | 20.774 | 0 | 0 | 51.507 | 32.483 | [5 empty] | 0 | 1.616 | 17 | 3.2319 | 2.9969 | 1.5873 | 1.3953 | 1.6015 | 49.5534
2009-09-04 | 23:25 | 0 | 18.688 | 0 | 2 | 0 | 31.735 | 38.992 | 28.942 | 28.797 | 16.468 | 23.616 | 11.455 | 1 | 0 | 55.932 | 52.63 | 45.133 | 20.799 | 0 | 0 | 51.554 | 32.483 | [5 empty] | 0 | 1.06 | 18 | 3.2319 | 2.9969 | 1.5873 | 1.3953 | 1.6015 | 49.5534
2009-09-04 | 23:26 | 0 | 18.688 | 0 | 3 | 0 | 30.46 | 33.07 | 29.038 | 28.844 | 15.184 | 23.641 | 11.554 | 0 | 0 | 55.979 | 52.585 | 45.201 | 20.75 | 0 | 0 | 51.577 | 32.458 | [5 empty] | 0 | 0.745 | 19 | 3.2319 | 2.9969 | 1.5873 | 1.3953 | 1.6015 | 49.5534
2009-09-04 | 23:27 | 0 | 18.688 | 0 | 3 | 0 | 29.928 | 31.301 | 28.964 | 28.868 | 14.641 | 23.665 | 11.554 | 0 | 0 | 56.023 | 52.609 | 45.18 | 20.799 | 0 | 0 | 51.598 | 32.483 | [5 empty] | 0 | 0.529 | 20 | 3.2246 | 2.9899 | 1.587 | 1.3953 | 1.5946 | 49.4507
2009-09-04 | 23:28 | 0 | 18.713 | 1 | 2 | 0 | 29.638 | 30.602 | 28.918 | 28.893 | 14.073 | 23.616 | 11.554 | 0 | 0 | 55.979 | 52.585 | 45.201 | 20.799 | 0 | 0 | 51.622 | 32.434 | [5 empty] | 0 | 0.53 | 21 | 3.2246 | 2.9899 | 1.587 | 1.3953 | 1.5946 | 49.4507
2009-09-04 | 23:29 | 0 | 18.713 | 0 | 3 | 0 | 29.447 | 30.217 | 28.918 | 28.918 | 13.874 | 23.57 | 11.579 | 0 | 0 | 56.023 | 52.585 | 45.201 | 20.774 | 0 | 0 | 51.622 | 32.434 | [5 empty] | 0 | 0.193 | 22 | 3.2188 | 2.9844 | 1.5868 | 1.3953 | 1.589 | 49.3682
2009-09-04 | 23:30 | 0 | 18.739 | 0 | 3 | 0 | 29.327 | 29.928 | 29.038 | 28.797 | 13.653 | 23.641 | 11.579 | 0 | 0 | 56.023 | 52.585 | 45.201 | 20.774 | 0 | 0 | 51.622 | 32.458 | [5 empty] | 0 | 0.049 | 23 | 3.2188 | 2.9844 | 1.5868 | 1.3953 | 1.589 | 49.3682
2009-09-04 | 23:31 | 0 | 18.711 | 0 | 3 | 0 | 29.204 | 29.71 | 29.229 | 29.011 | 13.328 | 23.638 | 11.599 | 0 | 0 | 56 | 52.562 | 45.154 | 20.772 | 0 | 0 | 51.598 | 32.456 | [5 empty] | 0 | 0.625 | 24 | 3.2188 | 2.9844 | 1.5868 | 1.3953 | 1.589 | 49.3682
2009-09-04 | 23:32 | 0 | 18.711 | 0 | 3 | 0 | 29.253 | 29.589 | 29.349 | 29.204 | 13.255 | 23.638 | 11.599 | 0 | 0 | 55.979 | 52.606 | 45.131 | 20.821 | 0 | 0 | 51.575 | 32.456 | [5 empty] | 0 | 15.302 | 25 | 3.2255 | 2.9908 | 1.5871 | 1.3953 | 1.5954 | 49.463
2009-09-04 | 23:33 | 0 | 18.711 | 0 | 3 | 0 | 29.974 | 29.565 | 29.374 | 29.349 | 26.313 | 23.592 | 11.599 | 0 | 0 | 55.979 | 52.562 | 45.177 | 20.772 | 0 | 0 | 51.575 | 32.431 | [5 empty] | 0 | 17.507 | 26 | 3.2188 | 2.9844 | 1.5868 | 1.3953 | 1.589 | 49.3682
2009-09-04 | 23:34 | 0 | 18.711 | 0 | 3 | 0 | 44.627 | 30.673 | 29.229 | 29.325 | 27.831 | 23.592 | 11.576 | 1 | 0 | 55.932 | 52.606 | 45.063 | 20.796 | 0 | 0 | 51.552 | 32.409 | [5 empty] | 18.736 | 18.367 | 27 | 3.1969 | 2.9636 | 1.5859 | 1.3953 | 1.5683 | 49.056
2009-09-04 | 23:35 | 0 | 18.711 | 0 | 3 | 0 | 46.76 | 44.09 | 29.06 | 29.253 | 28.891 | 23.472 | 11.599 | 2 | 0 | 55.909 | 52.562 | 45.086 | 20.796 | 0 | 0 | 51.552 | 32.409 | [5 empty] | 0 | 19.632 | 28 | 3.2115 | 2.9775 | 1.5865 | 1.3953 | 1.5821 | 49.2646
2009-09-04 | 23:36 | 1 | 18.736 | 0 | 3 | 0 | 47.402 | 46.783 | 28.986 | 29.035 | 29.325 | 23.494 | 11.674 | 1 | 0 | 55.909 | 52.539 | 45.086 | 20.796 | 0 | 0 | 51.552 | 32.431 | [5 empty] | 0 | 16.792 | 29 | 3.2042 | 2.9706 | 1.5862 | 1.3953 | 1.5752 | 49.1606
2009-09-04 | 23:37 | 0 | 18.686 | 0 | 2 | 0 | 48.618 | 47.472 | 28.986 | 28.986 | 30.048 | 23.567 | 11.624 | 2 | 0 | 55.909 | 52.492 | 45.11 | 20.796 | 0 | 0 | 51.552 | 32.456 | [5 empty] | 0 | 5.565 | 30 | 3.2115 | 2.9775 | 1.5865 | 1.3953 | 1.5821 | 49.2646
2009-09-04 | 23:38 | 0 | 18.711 | 0 | 3 | 0 | 45.658 | 48.48 | 28.986 | 28.866 | 20.581 | 23.567 | 11.649 | 1 | 0 | 55.909 | 52.515 | 45.086 | 20.796 | 0 | 0 | 51.531 | 32.456 | [5 empty] | 0 | 2.432 | 31 | 3.2042 | 2.9706 | 1.5862 | 1.3953 | 1.5752 | 49.1606
2009-09-04 | 23:39 | 0 | 18.711 | 1 | 3 | 0 | 34.431 | 47.929 | 29.035 | 28.866 | 17.059 | 23.616 | 11.624 | 1 | 0 | 55.862 | 52.539 | 45.04 | 20.796 | 0 | 0 | 51.552 | 32.431 | [5 empty] | 0 | 1.446 | 32 | 3.1897 | 2.9567 | 1.5856 | 1.3953 | 1.5614 | 48.9511
2009-09-04 | 23:40 | 0 | 18.686 | 0 | 2 | 0 | 31.323 | 36.758 | 29.035 | 28.891 | 16.119 | 23.736 | 11.649 | 0 | 0 | 55.862 | 52.515 | 45.11 | 20.796 | 0 | 0 | 51.552 | 32.431 | [5 empty] | 0 | 1.012 | 33 | 3.2042 | 2.9706 | 1.5862 | 1.3953 | 1.5752 | 49.1606
2009-09-04 | 23:41 | 0 | 18.711 | 0 | 3 | 0 | 30.337 | 32.431 | 29.084 | 28.891 | 15.033 | 23.759 | 11.699 | 0 | 0 | 55.909 | 52.539 | 45.086 | 20.796 | 0 | 0 | 51.552 | 32.431 | [5 empty] | 0 | 0.723 | 34 | 3.1969 | 2.9636 | 1.5859 | 1.3953 | 1.5683 | 49.056
2009-09-04 | 23:42 | 0 | 18.711 | 0 | 2 | 0 | 29.903 | 31.132 | 29.011 | 28.891 | 14.761 | 23.783 | 11.649 | 0 | 0 | 55.886 | 52.539 | 45.11 | 20.796 | 0 | 0 | 51.531 | 32.456 | [5 empty] | 0 | 0.578 | 35 | 3.2062 | 2.9725 | 1.5863 | 1.3953 | 1.5771 | 49.1897
2009-09-04 | 23:43 | 0 | 18.711 | 0 | 3 | 0 | 29.638 | 30.504 | 28.964 | 28.915 | 14.49 | 23.808 | 11.674 | 0 | 0 | 55.862 | 52.492 | 45.086 | 20.772 | 0 | 0 | 51.531 | 32.48 | [5 empty] | 0 | 0.506 | 36 | 3.1969 | 2.9636 | 1.5859 | 1.3953 | 1.5683 | 49.056
2009-09-04 | 23:44 | 0 | 18.678 | 0 | 3 | 0 | 29.437 | 30.112 | 28.883 | 28.859 | 14.088 | 23.825 | 11.642 | 0 | 0 | 55.902 | 52.485 | 45.079 | 20.74 | 0 | 0 | 51.5 | 32.473 | [5 empty] | 0 | 0.24 | 37 | 3.1969 | 2.9636 | 1.5859 | 1.3953 | 1.5683 | 49.056
2009-09-04 | 23:45 | 0 | 18.711 | 0 | 3 | 0 | 29.325 | 29.903 | 29.06 | 28.819 | 13.6 | 23.857 | 11.674 | 0 | 0 | 55.909 | 52.492 | 45.11 | 20.772 | 0 | 0 | 51.552 | 32.48 | [5 empty] | 0 | 0.072 | 38 | 3.1969 | 2.9636 | 1.5859 | 1.3953 | 1.5683 | 49.056
2009-09-04 | 23:46 | 0 | 18.736 | 0 | 3 | 0 | 29.204 | 29.663 | 29.253 | 28.964 | 13.575 | 23.881 | 11.674 | 0 | 0 | 55.886 | 52.492 | 45.086 | 20.772 | 0 | 0 | 51.507 | 32.431 | [5 empty] | 0 | 5.247 | 39 | 3.2115 | 2.9775 | 1.5865 | 1.3953 | 1.5821 | 49.2646
2009-09-04 | 23:47 | 0 | 18.736 | 0 | 3 | 0 | 29.276 | 29.565 | 29.276 | 29.204 | 13.255 | 23.857 | 11.674 | 0 | 0 | 55.886 | 52.492 | 45.086 | 20.796 | 0 | 0 | 51.484 | 32.409 | [5 empty] | 0 | 16.314 | 40 | 3.2042 | 2.9706 | 1.5862 | 1.3953 | 1.5752 | 49.1606
2009-09-04 | 23:48 | 0 | 18.711 | 0 | 3 | 0 | 34.572 | 29.565 | 29.276 | 29.325 | 26.939 | 23.857 | 11.624 | 0 | 0 | 55.862 | 52.492 | 45.063 | 20.772 | 0 | 0 | 51.552 | 32.385 | [5 empty] | 18.686 | 17.645 | 41 | 3.2115 | 2.9775 | 1.5865 | 1.3953 | 1.5821 | 49.2646
2009-09-04 | 23:49 | 0 | 18.686 | 0 | 2 | 0 | 45.59 | 33.914 | 29.155 | 29.276 | 28.216 | 23.783 | 11.649 | 2 | 0 | 55.818 | 52.469 | 44.995 | 20.772 | 0 | 0 | 51.552 | 32.385 | [5 empty] | 0 | 18.712 | 42 | 3.2217 | 2.9872 | 1.5869 | 1.3953 | 1.5918 | 49.4095
2009-09-04 | 23:50 | 1 | 18.686 | 1 | 3 | 0 | 46.874 | 45.268 | 28.964 | 29.229 | 28.986 | 23.783 | 11.624 | 1 | 0 | 55.795 | 52.448 | 45.04 | 20.772 | 0 | 0 | 51.531 | 32.385 | [5 empty] | 0 | 20.048 | 0 | 3.2217 | 2.9872 | 1.5869 | 1.3953 | 1.5918 | 49.4095
2009-09-04 | 23:51 | 0 | 18.749 | 0 | 3 | 1 | 47.735 | 46.912 | 28.976 | 29.023 | 29.626 | 23.773 | 11.589 | 2 | 0 | 55.832 | 52.436 | 44.96 | 20.76 | 0 | 0 | 51.519 | 32.348 | [5 empty] | 0 | 11.747 | 1 | 3.2365 | 3.0013 | 6.8588 | 6.6667 | -3.6654 | -113.2503
2009-09-04 | 23:52 | 0 | 18.698 | 0 | 3 | 0 | 48.975 | 47.712 | 28.976 | 28.927 | 30.276 | 23.724 | 11.589 | 2 | 0 | 55.809 | 52.415 | 45.03 | 20.76 | 0 | 0 | 51.498 | 32.397 | [5 empty] | 0 | 4.107 | 2 | 3.229 | 2.9941 | 6.8585 | 6.6667 | -3.6726 | -113.7387
2009-09-04 | 23:53 | 0 | 18.698 | 0 | 2 | 0 | 40.65 | 48.905 | 29.023 | 28.903 | 19.686 | 23.749 | 11.538 | 1 | 0 | 55.809 | 52.392 | 45.007 | 20.784 | 0 | 0 | 51.451 | 32.397 | [5 empty] | 0 | 1.998 | 3 | 3.2511 | 3.0151 | 6.8594 | 6.6667 | -3.6515 | -112.3174
2009-09-04 | 23:54 | 0 | 18.698 | 0 | 3 | 0 | 32.988 | 44.197 | 28.976 | 28.881 | 17.243 | 23.749 | 11.564 | 0 | 0 | 55.832 | 52.415 | 45.054 | 20.76 | 0 | 0 | 51.428 | 32.421 | [5 empty] | 0 | 1.155 | 4 | 3.2724 | 3.0353 | 6.8603 | 6.6667 | -3.6313 | -110.9703
2009-09-04 | 23:55 | 0 | 18.723 | 0 | 2 | 0 | 30.879 | 34.727 | 29.023 | 28.881 | 16.059 | 23.82 | 11.488 | 0 | 0 | 55.809 | 52.415 | 45.03 | 20.809 | 0 | 0 | 51.428 | 32.397 | [5 empty] | 0 | 0.915 | 5 | 3.2651 | 3.0284 | 6.86 | 6.6667 | -3.6383 | -111.4297
2009-09-04 | 23:56 | 0 | 18.673 | 0 | 3 | 0 | 30.156 | 31.987 | 28.927 | 29.001 | 15.244 | 23.773 | 11.415 | 0 | 0 | 55.832 | 52.322 | 45.236 | 20.713 | 0 | 0 | 51.474 | 32.301 | [5 empty] | 0 | 0.554 | 6 | 3.2584 | 3.022 | 6.8615 | 6.6667 | -3.6446 | -111.8541
2009-09-04 | 23:57 | 0 | 18.723 | 0 | 3 | 0 | 29.771 | 30.808 | 28.976 | 28.856 | 14.699 | 23.869 | 11.44 | 0 | 0 | 55.853 | 52.415 | 45.077 | 20.784 | 0 | 0 | 51.428 | 32.348 | [5 empty] | 2233.9495 | 6.5993 | 7 | 2.6709 | 2.4636 | 6.8597 | 6.6667 | -4.2031 | -157.3676
2009-09-04 | 23:58 | 0 | 18.62 | 0 | 3 | 0 | 29.526 | 30.465 | 28.753 | 28.922 | 14.176 | 23.79 | 11.31 | 0 | 0 | 55.781 | 52.226 | 45.231 | 20.659 | 0 | 0 | 51.47 | 32.223 | [5 empty] | 0 | 0 | 8 | 6.5964 | 6.195 | 6.8359 | 6.6667 | -0.47167 | -7.1504
2009-09-04 | 23:59 | 0 | 18.698 | 0 | 2 | 0 | 29.361 | 30.011 | 28.832 | 28.807 | 14.156 | 23.893 | 11.463 | 1 | 0 | 55.809 | 52.415 | 45.03 | 20.76 | 0 | 0 | 51.474 | 32.326 | [5 empty] | #REF! | #VALUE! | 0 | #VALUE! | #VALUE! | 6.995 | 6.6667 | #VALUE! | #VALUE!
2009-09-04 | 1440 | 122 | 18.3111 | 1.26 | 4200 | 34 | 35.4561 |  |  | 28.8567 | 24.1102 | 23.6993 | 13.4805 | 609 | 6 |  |  |  | 20.9266 | 50 | 3 |  |  | 7.656 | 0:41 | 18.356 | 15:07 | 10.7 | #REF!
|  | 2 | [29 empty] | #VALUE! | #VALUE! |  | 35 | #VALUE! | #VALUE!