## Therm118
Windmill Logger - THERMAL2.IMS
File opened at 00:00:01 Sat 22 Aug 2009
File closed at 00:00:01 Sun 23 Aug 2009
Date | Time | Boiler_Gas | Gas_MeterT | Boiler_Elec | Boiler_Flow | Boiler_Heat | Boiler_FlowT | Rads_In | Rads_Out | Boiler_Retur | Flue_Gas | Kitchen | Outside | Rain_Gauge | DHW_Coil_Hea | DHW_Coil_In | DHW_Cylinder | DHW_Coil_Out | DHW_Ambient | DHW_Flow | DHW_Heat | DHW_Out | DHW_In | OT min | t OT min | OT max | t OT max | T swing | Wtd._Meter_T | Delta T | Time Interval | T.H. Plus | W.H.L + | Total Heat | Water Ht. | Gain + | Gain + %
Days | Secs | cubic_feet | Celsius | kWh | litres | kWh | Celsius | Celsius | Celsius | Celsius | Celsius | Celsius | Celsius | events | kWh | Celsius | Celsius | Celsius | Celsius | litres | kWh | Celsius | Celsius | Celsius | hh:mm:ss | Celsius | hh:mm:ss | Kelvin | Celsius |  | Minutes | kW | kW | kW | kW | kW | %
08/22/09 | 0:00 | 0 | 21.91 | 0 | 0 | 0 | 23.523 | 27.978 | 27.329 | 23.714 | 11.111 | 23.474 | 11.554 | 0 | 0 | 53.16 | 52.884 | 43.905 | 24.752 | 0 | 0 | 52.289 | 33.823 | [5 empty] | 0 | -0.191 | 0 | 3.2319 | 2.9969 | 0.19196 | 0 | 2.9969 | 92.728
08/22/09 | 0:01 | 0 | 21.966 | 0 | 0 | 0 | 23.555 | 28.01 | 27.36 | 23.746 | 11.119 | 23.481 | 11.538 | 0 | 0 | 53.213 | 52.915 | 43.913 | 24.759 | 0 | 0 | 52.296 | 33.878 | [5 empty] | 0 | -0.191 | 1 | 3.2365 | 3.0013 | 0.42931 | 0.23715 | 2.7641 | 85.4039
08/22/09 | 0:02 | 0 | 21.91 | 0 | 0 | 0 | 23.523 | 28.003 | 27.304 | 23.763 | 11.036 | 23.474 | 11.455 | 0 | 0 | 53.16 | 52.861 | 43.882 | 24.727 | 0 | 0 | 52.289 | 33.823 | [5 empty] | 0 | -0.24 | 2 | 3.2607 | 3.0243 | 0.43029 | 0.23715 | 2.7871 | 85.4755
08/22/09 | 0:03 | 0 | 21.934 | 0 | 0 | 0 | 23.523 | 27.978 | 27.353 | 23.714 | 11.111 | 23.45 | 11.506 | 0 | 0 | 53.16 | 52.884 | 43.858 | 24.752 | 0 | 0 | 52.266 | 33.823 | [5 empty] | 0 | -0.191 | 3 | 3.2459 | 3.0101 | 0.42968 | 0.23715 | 2.773 | 85.4316
08/22/09 | 0:04 | 0 | 21.905 | 0 | 0 | 0 | 23.494 | 27.949 | 27.324 | 23.709 | 11.056 | 23.445 | 11.476 | 0 | 0 | 53.132 | 52.833 | 43.829 | 24.698 | 0 | 0 | 52.214 | 33.794 | [5 empty] | 0 | -0.215 | 4 | 3.2546 | 3.0184 | 0.43004 | 0.23715 | 2.7813 | 85.4575
08/22/09 | 0:05 | 0 | 21.888 | 0 | 0 | 0 | 23.523 | 28.003 | 27.353 | 23.763 | 11.061 | 23.401 | 11.481 | 0 | 0 | 53.16 | 52.861 | 43.834 | 24.727 | 0 | 0 | 52.266 | 33.823 | [5 empty] | 0 | -0.24 | 5 | 3.2531 | 3.0171 | 0.42998 | 0.23715 | 2.7799 | 85.4532
08/22/09 | 0:06 | 0 | 21.91 | 0 | 0 | 0 | 23.499 | 27.978 | 27.304 | 23.739 | 11.086 | 23.401 | 11.481 | 0 | 0 | 53.16 | 52.861 | 43.882 | 24.752 | 0 | 0 | 52.289 | 33.823 | [5 empty] | 0 | -0.24 | 6 | 3.2531 | 3.0171 | 0.42998 | 0.23715 | 2.7799 | 85.4532
08/22/09 | 0:07 | 0 | 21.91 | 0 | 0 | 0 | 23.499 | 27.978 | 27.304 | 23.763 | 11.061 | 23.474 | 11.481 | 0 | 0 | 53.136 | 52.861 | 43.882 | 24.727 | 0 | 0 | 52.31 | 33.823 | [5 empty] | 0 | -0.264 | 7 | 3.2531 | 3.0171 | 0.42998 | 0.23715 | 2.7799 | 85.4532
08/22/09 | 0:08 | 0 | 21.91 | 0 | 0 | 0 | 23.523 | 27.978 | 27.329 | 23.763 | 11.134 | 23.425 | 11.481 | 0 | 0 | 53.136 | 52.838 | 43.882 | 24.727 | 0 | 0 | 52.242 | 33.799 | [5 empty] | 0 | -0.24 | 8 | 3.2531 | 3.0171 | 0.42998 | 0.23715 | 2.7799 | 85.4532
08/22/09 | 0:09 | 0 | 21.91 | 0 | 0 | 0 | 23.499 | 28.003 | 27.329 | 23.763 | 11.111 | 23.401 | 11.481 | 0 | 0 | 53.136 | 52.838 | 43.882 | 24.703 | 0 | 0 | 52.266 | 33.799 | [5 empty] | 0 | -0.264 | 9 | 3.2531 | 3.0171 | 0.42998 | 0.23715 | 2.7799 | 85.4532
08/22/09 | 0:10 | 0 | 21.91 | 0 | 0 | 0 | 23.523 | 27.978 | 27.353 | 23.739 | 11.086 | 23.45 | 11.481 | 0 | 0 | 53.136 | 52.838 | 43.858 | 24.727 | 0 | 0 | 52.242 | 33.778 | [5 empty] | 0 | -0.216 | 10 | 3.2531 | 3.0171 | 0.42998 | 0.23715 | 2.7799 | 85.4532
08/22/09 | 0:11 | 0 | 21.88 | 0 | 0 | 0 | 23.469 | 27.973 | 27.25 | 23.709 | 11.056 | 23.42 | 11.4 | 0 | 0 | 53.085 | 52.786 | 43.829 | 24.698 | 0 | 0 | 52.261 | 33.771 | [5 empty] | 0 | -0.24 | 11 | 3.2767 | 3.0395 | 0.43093 | 0.23715 | 2.8023 | 85.5223
08/22/09 | 0:12 | 0 | 21.888 | 0 | 0 | 0 | 23.523 | 27.978 | 27.304 | 23.739 | 11.086 | 23.45 | 11.481 | 0 | 0 | 53.113 | 52.838 | 43.834 | 24.752 | 0 | 0 | 52.289 | 33.799 | [5 empty] | 0 | -0.216 | 12 | 3.2531 | 3.0171 | 0.42998 | 0.23715 | 2.7799 | 85.4532
08/22/09 | 0:13 | 0 | 21.88 | 0 | 0 | 0 | 23.469 | 27.924 | 27.299 | 23.66 | 11.129 | 23.349 | 11.425 | 0 | 0 | 53.108 | 52.81 | 43.805 | 24.698 | 0 | 0 | 52.238 | 33.771 | [5 empty] | 0 | -0.191 | 13 | 3.2694 | 3.0326 | 0.43064 | 0.23715 | 2.7954 | 85.5011
08/22/09 | 0:14 | 0 | 21.888 | 0 | 0 | 0 | 23.499 | 27.978 | 27.329 | 23.69 | 11.159 | 23.378 | 11.455 | 0 | 0 | 53.113 | 52.838 | 43.764 | 24.678 | 0 | 0 | 52.219 | 33.778 | [5 empty] | 0 | -0.191 | 14 | 3.2607 | 3.0243 | 0.43029 | 0.23715 | 2.7871 | 85.4755
08/22/09 | 0:15 | 0 | 21.858 | 0 | 0 | 0 | 23.469 | 27.924 | 27.324 | 23.66 | 11.129 | 23.371 | 11.425 | 0 | 0 | 53.085 | 52.786 | 43.805 | 24.698 | 0 | 0 | 52.191 | 33.771 | [5 empty] | 0 | -0.191 | 15 | 3.2694 | 3.0326 | 0.43064 | 0.23715 | 2.7954 | 85.5011
08/22/09 | 0:16 | 0 | 21.858 | 0 | 0 | 0 | 23.469 | 27.949 | 27.299 | 23.66 | 11.056 | 23.371 | 11.375 | 0 | 0 | 53.085 | 52.786 | 43.853 | 24.673 | 0 | 0 | 52.191 | 33.725 | [5 empty] | 0 | -0.191 | 16 | 3.284 | 3.0464 | 0.43123 | 0.23715 | 2.8092 | 85.5434
08/22/09 | 0:17 | 0 | 21.88 | 0 | 0 | 0 | 23.469 | 27.949 | 27.275 | 23.709 | 11.056 | 23.42 | 11.403 | 0 | 0 | 53.085 | 52.763 | 43.829 | 24.673 | 0 | 0 | 52.098 | 33.723 | [5 empty] | 0 | -0.24 | 17 | 3.2758 | 3.0386 | 0.4309 | 0.23715 | 2.8015 | 85.5197
08/22/09 | 0:18 | 0 | 21.88 | 0 | 0 | 0 | 23.469 | 27.949 | 27.275 | 23.685 | 11.005 | 23.42 | 11.352 | 0 | 0 | 53.062 | 52.786 | 43.781 | 24.698 | 0 | 0 | 52.051 | 33.771 | [5 empty] | 0 | -0.216 | 18 | 3.2907 | 3.0528 | 0.4315 | 0.23715 | 2.8156 | 85.5628
08/22/09 | 0:19 | 0 | 21.848 | 0 | 0 | 0 | 23.462 | 27.893 | 27.314 | 23.653 | 10.973 | 23.388 | 11.345 | 0 | 0 | 53.031 | 52.733 | 43.75 | 24.641 | 0 | 0 | 52 | 33.739 | [5 empty] | 0 | -0.191 | 19 | 3.2927 | 3.0547 | 0.43158 | 0.23715 | 2.8175 | 85.5687
08/22/09 | 0:20 | 0 | 21.858 | 0 | 0 | 0 | 23.469 | 27.949 | 27.275 | 23.685 | 10.98 | 23.445 | 11.327 | 0 | 0 | 53.062 | 52.786 | 43.805 | 24.698 | 0 | 0 | 52.074 | 33.747 | [5 empty] | 0 | -0.216 | 20 | 3.298 | 3.0597 | 0.4318 | 0.23715 | 2.8225 | 85.5837
08/22/09 | 0:21 | 0 | 21.826 | 0 | 0 | 0 | 23.413 | 27.917 | 27.267 | 23.629 | 10.973 | 23.437 | 11.295 | 0 | 0 | 53.031 | 52.733 | 43.798 | 24.666 | 0 | 0 | 52.067 | 33.716 | [5 empty] | 0 | -0.216 | 21 | 3.3073 | 3.0685 | 0.43217 | 0.23715 | 2.8314 | 85.6104
08/22/09 | 0:22 | 0 | 21.826 | 0 | 0 | 0 | 23.437 | 27.893 | 27.267 | 23.629 | 11.023 | 23.462 | 11.269 | 0 | 0 | 53.008 | 52.756 | 43.774 | 24.641 | 0 | 0 | 52.044 | 33.716 | [5 empty] | 0 | -0.192 | 22 | 3.3149 | 3.0757 | 0.43248 | 0.23715 | 2.8386 | 85.632
08/22/09 | 0:23 | 0 | 21.826 | 0 | 0 | 0 | 23.437 | 27.893 | 27.292 | 23.653 | 11.048 | 23.508 | 11.295 | 0 | 0 | 53.008 | 52.733 | 43.75 | 24.666 | 0 | 0 | 52.044 | 33.67 | [5 empty] | 0 | -0.216 | 23 | 3.3073 | 3.0685 | 0.43217 | 0.23715 | 2.8314 | 85.6104
08/22/09 | 0:24 | 0 | 21.826 | 0 | 0 | 0 | 23.413 | 27.917 | 27.243 | 23.678 | 11.048 | 23.508 | 11.222 | 0 | 0 | 53.008 | 52.709 | 43.798 | 24.641 | 0 | 0 | 52.044 | 33.692 | [5 empty] | 0 | -0.265 | 24 | 3.3286 | 3.0888 | 0.43303 | 0.23715 | 2.8516 | 85.6707
08/22/09 | 0:25 | 0 | 21.826 | 0 | 0 | 0 | 23.462 | 27.893 | 27.267 | 23.653 | 11.269 | 23.533 | 11.222 | 0 | 0 | 53.031 | 52.709 | 43.75 | 24.641 | 0 | 0 | 52.021 | 33.739 | [5 empty] | 0 | -0.191 | 25 | 3.3286 | 3.0888 | 0.43303 | 0.23715 | 2.8516 | 85.6707
08/22/09 | 0:26 | 0 | 21.848 | 0 | 0 | 0 | 23.437 | 27.917 | 27.267 | 23.678 | 11.244 | 23.582 | 11.222 | 0 | 0 | 53.008 | 52.733 | 43.774 | 24.641 | 0 | 0 | 52.044 | 33.763 | [5 empty] | 0 | -0.241 | 26 | 3.3286 | 3.0888 | 0.43303 | 0.23715 | 2.8516 | 85.6707
08/22/09 | 0:27 | 0 | 21.88 | 0 | 0 | 0 | 23.469 | 27.973 | 27.299 | 23.709 | 11.204 | 23.638 | 11.277 | 0 | 0 | 53.038 | 52.74 | 43.805 | 24.698 | 0 | 0 | 52.007 | 33.794 | [5 empty] | 0 | -0.24 | 27 | 3.3125 | 3.0735 | 0.43239 | 0.23715 | 2.8364 | 85.6254
08/22/09 | 0:28 | 0 | 21.826 | 0 | 0 | 0 | 23.437 | 27.917 | 27.267 | 23.629 | 11.269 | 23.582 | 11.269 | 0 | 0 | 53.008 | 52.733 | 43.774 | 24.641 | 0 | 0 | 51.976 | 33.763 | [5 empty] | 0 | -0.192 | 28 | 3.3149 | 3.0757 | 0.43248 | 0.23715 | 2.8386 | 85.632
08/22/09 | 0:29 | 0 | 21.826 | 0 | 0 | 0 | 23.413 | 27.917 | 27.243 | 23.678 | 11.418 | 23.557 | 11.222 | 0 | 0 | 53.008 | 52.709 | 43.75 | 24.666 | 0 | 0 | 51.976 | 33.763 | [5 empty] | 0 | -0.265 | 29 | 3.3286 | 3.0888 | 0.43303 | 0.23715 | 2.8516 | 85.6707
08/22/09 | 0:30 | 0 | 21.826 | 0 | 0 | 0 | 23.413 | 27.942 | 27.267 | 23.702 | 11.664 | 23.629 | 11.222 | 0 | 0 | 53.031 | 52.733 | 43.75 | 24.666 | 0 | 0 | 52 | 33.763 | [5 empty] | 0 | -0.289 | 30 | 3.3286 | 3.0888 | 0.43303 | 0.23715 | 2.8516 | 85.6707
08/22/09 | 0:31 | 0 | 21.77 | 0 | 0 | 0 | 23.381 | 27.885 | 27.235 | 23.597 | 11.732 | 23.597 | 11.212 | 0 | 0 | 52.978 | 52.656 | 43.695 | 24.634 | 0 | 0 | 52.014 | 33.684 | [5 empty] | 0 | -0.216 | 31 | 3.3315 | 3.0915 | 0.43315 | 0.23715 | 2.8544 | 85.6789
08/22/09 | 0:32 | 0 | 21.802 | 0 | 0 | 0 | 23.413 | 27.966 | 27.243 | 23.678 | 11.714 | 23.702 | 11.269 | 0 | 0 | 52.985 | 52.733 | 43.75 | 24.641 | 0 | 0 | 52.114 | 33.716 | [5 empty] | 0 | -0.265 | 32 | 3.3149 | 3.0757 | 0.43248 | 0.23715 | 2.8386 | 85.632
08/22/09 | 0:33 | 0 | 21.817 | 0 | 0 | 0 | 23.381 | 27.91 | 27.211 | 23.621 | 11.707 | 23.621 | 11.262 | 0 | 0 | 52.978 | 52.656 | 43.719 | 24.609 | 0 | 0 | 52.06 | 33.684 | [5 empty] | 0 | -0.24 | 33 | 3.3169 | 3.0777 | 0.43256 | 0.23715 | 2.8405 | 85.6378
08/22/09 | 0:34 | 0 | 21.794 | 0 | 0 | 0 | 23.43 | 27.885 | 27.211 | 23.621 | 11.732 | 23.621 | 11.262 | 0 | 0 | 52.978 | 52.656 | 43.743 | 24.609 | 0 | 0 | 52.037 | 33.684 | [5 empty] | 0 | -0.191 | 34 | 3.3169 | 3.0777 | 0.43256 | 0.23715 | 2.8405 | 85.6378
08/22/09 | 0:35 | 0 | 21.794 | 0 | 0 | 0 | 23.381 | 27.91 | 27.211 | 23.646 | 11.657 | 23.646 | 11.237 | 0 | 0 | 52.954 | 52.656 | 43.719 | 24.609 | 0 | 0 | 51.99 | 33.684 | [5 empty] | 0 | -0.265 | 35 | 3.3242 | 3.0846 | 0.43286 | 0.23715 | 2.8474 | 85.6584
08/22/09 | 0:36 | 0 | 21.817 | 0 | 0 | 0 | 23.405 | 27.91 | 27.26 | 23.597 | 11.385 | 23.646 | 11.237 | 0 | 0 | 52.931 | 52.679 | 43.695 | 24.634 | 0 | 0 | 52.014 | 33.639 | [5 empty] | 0 | -0.192 | 36 | 3.3242 | 3.0846 | 0.43286 | 0.23715 | 2.8474 | 85.6584
08/22/09 | 0:37 | 0 | 21.794 | 0 | 0 | 0 | 23.405 | 27.91 | 27.211 | 23.621 | 11.237 | 23.621 | 11.237 | 0 | 0 | 52.931 | 52.667 | 43.683 | 24.622 | 0 | 0 | 51.955 | 33.649 | [5 empty] | 0 | -0.216 | 37 | 3.3242 | 3.0846 | 0.43286 | 0.23715 | 2.8474 | 85.6584
08/22/09 | 0:38 | 0 | 21.77 | 0 | 0 | 0 | 23.381 | 27.91 | 27.186 | 23.621 | 11.041 | 23.621 | 11.237 | 0 | 0 | 52.931 | 52.632 | 43.716 | 24.609 | 0 | 0 | 51.967 | 33.637 | [5 empty] | 0 | -0.24 | 38 | 3.3242 | 3.0846 | 0.43286 | 0.23715 | 2.8474 | 85.6584
08/22/09 | 0:39 | 0 | 21.792 | 0 | 0 | 0 | 23.356 | 27.91 | 27.211 | 23.646 | 10.817 | 23.597 | 11.164 | 0 | 0 | 52.931 | 52.632 | 43.716 | 24.609 | 0 | 0 | 51.99 | 33.637 | [5 empty] | 0 | -0.29 | 39 | 3.3454 | 3.1048 | 0.43372 | 0.23715 | 2.8677 | 85.7181
08/22/09 | 0:40 | 0 | 21.792 | 0 | 0 | 0 | 23.356 | 27.932 | 27.186 | 23.621 | 10.694 | 23.621 | 11.088 | 0 | 0 | 52.908 | 52.632 | 43.716 | 24.609 | 0 | 0 | 51.967 | 33.66 | [5 empty] | 0 | -0.265 | 40 | 3.3676 | 3.1258 | 0.43462 | 0.23715 | 2.8887 | 85.7795
08/22/09 | 0:41 | 0 | 21.817 | 0 | 0 | 0 | 23.381 | 27.91 | 27.282 | 23.597 | 10.596 | 23.646 | 11.016 | 0 | 0 | 52.908 | 52.609 | 43.671 | 24.609 | 0 | 0 | 51.897 | 33.66 | [5 empty] | 0 | -0.216 | 41 | 3.3885 | 3.1458 | 0.43547 | 0.23715 | 2.9086 | 85.8369
08/22/09 | 0:42 | 0 | 21.817 | 0 | 0 | 0 | 23.381 | 27.885 | 27.235 | 23.572 | 10.498 | 23.572 | 11.016 | 0 | 0 | 52.931 | 52.632 | 43.695 | 24.609 | 0 | 0 | 51.92 | 33.66 | [5 empty] | 0 | -0.191 | 42 | 3.3885 | 3.1458 | 0.43547 | 0.23715 | 2.9086 | 85.8369
08/22/09 | 0:43 | 0 | 21.76 | 0 | 0 | 0 | 23.349 | 27.853 | 27.226 | 23.565 | 10.488 | 23.565 | 11.008 | 0 | 0 | 52.877 | 52.578 | 43.64 | 24.577 | 0 | 0 | 51.867 | 33.605 | [5 empty] | 0 | -0.216 | 43 | 3.3909 | 3.148 | 0.43556 | 0.23715 | 2.9108 | 85.8432
08/22/09 | 0:44 | 0 | 21.785 | 0 | 0 | 0 | 23.349 | 27.9 | 27.179 | 23.589 | 10.488 | 23.565 | 11.081 | 0 | 0 | 52.877 | 52.602 | 43.664 | 24.577 | 0 | 0 | 51.867 | 33.605 | [5 empty] | 0 | -0.24 | 44 | 3.3696 | 3.1278 | 0.4347 | 0.23715 | 2.8906 | 85.7851
08/22/09 | 0:45 | 0 | 21.792 | 0 | 0 | 0 | 23.381 | 27.91 | 27.258 | 23.597 | 10.719 | 23.597 | 11.139 | 0 | 0 | 52.908 | 52.609 | 43.695 | 24.585 | 0 | 0 | 51.92 | 33.66 | [5 empty] | 0 | -0.216 | 45 | 3.3527 | 3.1117 | 0.43401 | 0.23715 | 2.8746 | 85.7384
08/22/09 | 0:46 | 0 | 21.76 | 0 | 0 | 0 | 23.349 | 27.878 | 27.204 | 23.54 | 10.686 | 23.565 | 11.008 | 0 | 0 | 52.854 | 52.555 | 43.664 | 24.553 | 0 | 0 | 51.913 | 33.605 | [5 empty] | 0 | -0.191 | 46 | 3.3909 | 3.148 | 0.43556 | 0.23715 | 2.9108 | 85.8432
08/22/09 | 0:47 | 0 | 21.738 | 0 | 0 | 0 | 23.325 | 27.878 | 27.204 | 23.565 | 10.636 | 23.589 | 10.983 | 0 | 0 | 52.854 | 52.555 | 43.64 | 24.553 | 0 | 0 | 51.89 | 33.582 | [5 empty] | 0 | -0.24 | 47 | 3.3982 | 3.1549 | 0.43585 | 0.23715 | 2.9178 | 85.8629
08/22/09 | 0:48 | 0 | 21.76 | 0 | 0 | 0 | 23.325 | 27.9 | 27.179 | 23.589 | 10.588 | 23.638 | 11.008 | 0 | 0 | 52.854 | 52.578 | 43.664 | 24.553 | 0 | 0 | 51.937 | 33.582 | [5 empty] | 0 | -0.264 | 48 | 3.3909 | 3.148 | 0.43556 | 0.23715 | 2.9108 | 85.8432
08/22/09 | 0:49 | 0 | 21.728 | 0 | 0 | 0 | 23.293 | 27.846 | 27.172 | 23.557 | 10.555 | 23.582 | 11 | 0 | 0 | 52.824 | 52.525 | 43.633 | 24.521 | 0 | 0 | 51.86 | 33.574 | [5 empty] | 0 | -0.264 | 49 | 3.3932 | 3.1502 | 0.43565 | 0.23715 | 2.913 | 85.8495
08/22/09 | 0:50 | 0 | 21.785 | 0 | 0 | 0 | 23.325 | 27.9 | 27.179 | 23.565 | 10.588 | 23.614 | 11.008 | 0 | 0 | 52.831 | 52.555 | 43.64 | 24.577 | 0 | 0 | 51.867 | 33.629 | [5 empty] | 0 | -0.24 | 50 | 3.3909 | 3.148 | 0.43556 | 0.23715 | 2.9108 | 85.8432
08/22/09 | 0:51 | 0 | 21.728 | 0 | 0 | 0 | 23.317 | 27.846 | 27.172 | 23.508 | 10.53 | 23.533 | 10.925 | 0 | 0 | 52.824 | 52.501 | 43.633 | 24.546 | 0 | 0 | 51.815 | 33.574 | [5 empty] | 0 | -0.191 | 51 | 3.415 | 3.171 | 0.43654 | 0.23715 | 2.9338 | 85.9084
08/22/09 | 0:52 | 0 | 21.785 | 0 | 0 | 0 | 23.349 | 27.9 | 27.179 | 23.565 | 10.563 | 23.638 | 10.958 | 0 | 0 | 52.854 | 52.532 | 43.664 | 24.553 | 0 | 0 | 51.89 | 33.653 | [5 empty] | 0 | -0.216 | 52 | 3.4054 | 3.1618 | 0.43615 | 0.23715 | 2.9247 | 85.8826
08/22/09 | 0:53 | 0 | 21.76 | 0 | 0 | 0 | 23.325 | 27.9 | 27.204 | 23.518 | 10.538 | 23.589 | 10.958 | 0 | 0 | 52.854 | 52.532 | 43.64 | 24.577 | 0 | 0 | 51.89 | 33.629 | [5 empty] | 0 | -0.193 | 53 | 3.4054 | 3.1618 | 0.43615 | 0.23715 | 2.9247 | 85.8826
08/22/09 | 0:54 | 0 | 21.738 | 0 | 0 | 0 | 23.325 | 27.9 | 27.179 | 23.589 | 10.488 | 23.638 | 10.933 | 0 | 0 | 52.831 | 52.532 | 43.64 | 24.577 | 0 | 0 | 51.89 | 33.629 | [5 empty] | 0 | -0.264 | 54 | 3.4127 | 3.1687 | 0.43644 | 0.23715 | 2.9316 | 85.9021
08/22/09 | 0:55 | 0 | 21.706 | 0 | 0 | 0 | 23.293 | 27.846 | 27.194 | 23.508 | 10.48 | 23.582 | 10.875 | 0 | 0 | 52.777 | 52.501 | 43.585 | 24.521 | 0 | 0 | 51.86 | 33.622 | [5 empty] | 0 | -0.215 | 55 | 3.4296 | 3.1848 | 0.43713 | 0.23715 | 2.9476 | 85.9472
08/22/09 | 0:56 | 0 | 21.728 | 0 | 0 | 0 | 23.293 | 27.893 | 27.147 | 23.557 | 10.407 | 23.582 | 10.9 | 0 | 0 | 52.777 | 52.501 | 43.609 | 24.546 | 0 | 0 | 51.883 | 33.67 | [5 empty] | 0 | -0.264 | 56 | 3.4223 | 3.1779 | 0.43683 | 0.23715 | 2.9407 | 85.9278
08/22/09 | 0:57 | 0 | 21.728 | 0 | 0 | 0 | 23.317 | 27.868 | 27.172 | 23.557 | 10.455 | 23.533 | 10.852 | 0 | 0 | 52.782 | 52.506 | 43.611 | 24.546 | 0 | 0 | 51.864 | 33.646 | [5 empty] | 0 | -0.24 | 57 | 3.4363 | 3.1912 | 0.4374 | 0.23715 | 2.954 | 85.965
08/22/09 | 0:58 | 0 | 21.738 | 0 | 0 | 0 | 23.327 | 27.88 | 27.206 | 23.543 | 10.415 | 23.518 | 10.885 | 0 | 0 | 52.791 | 52.492 | 43.573 | 24.555 | 0 | 0 | 51.874 | 33.656 | [5 empty] | 0 | -0.216 | 58 | 3.4267 | 3.182 | 0.43701 | 0.23715 | 2.9449 | 85.9395
08/22/09 | 0:59 | 0 | 21.738 | 0 | 0 | 0 | 23.327 | 27.88 | 27.181 | 23.518 | 10.415 | 23.518 | 10.86 | 0 | 0 | 52.791 | 52.515 | 43.573 | 24.555 | 0 | 0 | 51.85 | 33.632 | [5 empty] | 0 | -0.191 | 59 | 3.434 | 3.189 | 0.43731 | 0.23715 | 2.9518 | 85.9588
08/22/09 | 1:00 | 0 | 21.716 | 0 | 0 | 0 | 23.302 | 27.902 | 27.157 | 23.567 | 10.392 | 23.496 | 10.835 | 0 | 0 | 52.791 | 52.469 | 43.597 | 24.531 | 0 | 0 | 51.827 | 33.632 | [5 empty] | 0 | -0.265 | 60 | 3.4412 | 3.1959 | 0.4376 | 0.23715 | 2.9587 | 85.978
08/22/09 | 1:01 | 0 | 21.642 | 0 | 0 | 0 | 23.302 | 27.856 | 27.108 | 23.543 | 10.266 | 23.423 | 10.787 | 0 | 0 | 52.791 | 52.422 | 43.645 | 24.482 | 0 | 0 | 51.895 | 33.586 | [5 empty] | 0 | -0.241 | 61 | 3.4552 | 3.2092 | 0.43817 | 0.23715 | 2.972 | 86.0148
08/22/09 | 1:02 | 0 | 21.716 | 0 | 0 | 0 | 23.327 | 27.927 | 27.157 | 23.592 | 10.367 | 23.472 | 10.812 | 0 | 0 | 52.812 | 52.492 | 43.573 | 24.555 | 0 | 0 | 51.827 | 33.632 | [5 empty] | 0 | -0.265 | 62 | 3.4479 | 3.2022 | 0.43787 | 0.23715 | 2.9651 | 85.9957
08/22/09 | 1:03 | 0 | 21.716 | 0 | 0 | 0 | 23.327 | 27.88 | 27.157 | 23.543 | 10.392 | 23.472 | 10.812 | 0 | 0 | 52.791 | 52.469 | 43.597 | 24.531 | 0 | 0 | 51.827 | 33.61 | [5 empty] | 0 | -0.216 | 63 | 3.4479 | 3.2022 | 0.43787 | 0.23715 | 2.9651 | 85.9957
08/22/09 | 1:04 | 0 | 21.716 | 0 | 0 | 0 | 23.327 | 27.88 | 27.206 | 23.518 | 10.49 | 23.423 | 10.812 | 0 | 0 | 52.768 | 52.469 | 43.573 | 24.555 | 0 | 0 | 51.804 | 33.632 | [5 empty] | 0 | -0.191 | 64 | 3.4479 | 3.2022 | 0.43787 | 0.23715 | 2.9651 | 85.9957
08/22/09 | 1:05 | 0 | 21.738 | 0 | 0 | 0 | 23.302 | 27.88 | 27.181 | 23.543 | 10.465 | 23.423 | 10.812 | 0 | 0 | 52.768 | 52.469 | 43.597 | 24.531 | 0 | 0 | 51.827 | 33.632 | [5 empty] | 0 | -0.241 | 65 | 3.4479 | 3.2022 | 0.43787 | 0.23715 | 2.9651 | 85.9957
08/22/09 | 1:06 | 0 | 21.684 | 0 | 0 | 0 | 23.295 | 27.848 | 27.15 | 23.486 | 10.457 | 23.366 | 10.779 | 0 | 0 | 52.737 | 52.415 | 43.566 | 24.499 | 0 | 0 | 51.797 | 33.601 | [5 empty] | 0 | -0.191 | 66 | 3.4576 | 3.2114 | 0.43826 | 0.23715 | 2.9742 | 86.0209
08/22/09 | 1:07 | 0 | 21.684 | 0 | 0 | 0 | 23.271 | 27.871 | 27.125 | 23.511 | 10.432 | 23.391 | 10.779 | 0 | 0 | 52.737 | 52.415 | 43.542 | 24.524 | 0 | 0 | 51.773 | 33.601 | [5 empty] | 0 | -0.24 | 67 | 3.4576 | 3.2114 | 0.43826 | 0.23715 | 2.9742 | 86.0209
08/22/09 | 1:08 | 0 | 21.684 | 0 | 0 | 0 | 23.271 | 27.871 | 27.15 | 23.511 | 10.505 | 23.366 | 10.779 | 0 | 0 | 52.737 | 52.438 | 43.566 | 24.499 | 0 | 0 | 51.797 | 33.579 | [5 empty] | 0 | -0.24 | 68 | 3.4576 | 3.2114 | 0.43826 | 0.23715 | 2.9742 | 86.0209
08/22/09 | 1:09 | 0 | 21.684 | 0 | 0 | 0 | 23.271 | 27.848 | 27.125 | 23.511 | 10.483 | 23.366 | 10.779 | 0 | 0 | 52.737 | 52.438 | 43.542 | 24.499 | 0 | 0 | 51.75 | 33.601 | [5 empty] | 0 | -0.24 | 69 | 3.4576 | 3.2114 | 0.43826 | 0.23715 | 2.9742 | 86.0209
08/22/09 | 1:10 | 0 | 21.684 | 0 | 0 | 0 | 23.271 | 27.871 | 27.15 | 23.486 | 10.457 | 23.344 | 10.779 | 0 | 0 | 52.737 | 52.415 | 43.542 | 24.524 | 0 | 0 | 51.75 | 33.601 | [5 empty] | 0 | -0.215 | 70 | 3.4576 | 3.2114 | 0.43826 | 0.23715 | 2.9742 | 86.0209
08/22/09 | 1:11 | 0 | 21.684 | 0 | 0 | 0 | 23.271 | 27.871 | 27.125 | 23.535 | 10.407 | 23.344 | 10.779 | 0 | 0 | 52.714 | 52.415 | 43.542 | 24.499 | 0 | 0 | 51.75 | 33.601 | [5 empty] | 0 | -0.264 | 71 | 3.4576 | 3.2114 | 0.43826 | 0.23715 | 2.9742 | 86.0209
08/22/09 | 1:12 | 0 | 21.706 | 0 | 0 | 0 | 23.271 | 27.871 | 27.125 | 23.511 | 10.284 | 23.295 | 10.729 | 0 | 0 | 52.714 | 52.415 | 43.566 | 24.474 | 0 | 0 | 51.75 | 33.601 | [5 empty] | 0 | -0.24 | 72 | 3.4721 | 3.2252 | 0.43885 | 0.23715 | 2.9881 | 86.0587
08/22/09 | 1:13 | 0 | 21.684 | 0 | 0 | 0 | 23.241 | 27.866 | 27.12 | 23.506 | 10.156 | 23.241 | 10.674 | 0 | 0 | 52.686 | 52.387 | 43.537 | 24.47 | 0 | 0 | 51.699 | 33.527 | [5 empty] | 0 | -0.265 | 73 | 3.4881 | 3.2404 | 0.4395 | 0.23715 | 3.0033 | 86.1
08/22/09 | 1:14 | 0 | 21.677 | 0 | 0 | 0 | 23.217 | 27.841 | 27.096 | 23.506 | 10.156 | 23.29 | 10.623 | 0 | 0 | 52.663 | 52.387 | 43.489 | 24.494 | 0 | 0 | 51.745 | 33.527 | [5 empty] | 0 | -0.289 | 74 | 3.503 | 3.2546 | 0.4401 | 0.23715 | 3.0174 | 86.138
08/22/09 | 1:15 | 0 | 21.655 | 0 | 0 | 0 | 23.266 | 27.866 | 27.096 | 23.457 | 10.105 | 23.266 | 10.623 | 0 | 0 | 52.663 | 52.41 | 43.465 | 24.494 | 0 | 0 | 51.769 | 33.527 | [5 empty] | 0 | -0.191 | 75 | 3.503 | 3.2546 | 0.4401 | 0.23715 | 3.0174 | 86.138
08/22/09 | 1:16 | 0 | 21.706 | 0 | 0 | 0 | 23.271 | 27.871 | 27.125 | 23.486 | 10.11 | 23.32 | 10.654 | 0 | 0 | 52.691 | 52.415 | 43.518 | 24.499 | 0 | 0 | 51.797 | 33.579 | [5 empty] | 0 | -0.215 | 76 | 3.494 | 3.246 | 0.43974 | 0.23715 | 3.0088 | 86.115
08/22/09 | 1:17 | 0 | 21.677 | 0 | 0 | 0 | 23.217 | 27.841 | 27.145 | 23.543 | 10.045 | 23.349 | 10.636 | 0 | 0 | 52.698 | 52.445 | 43.573 | 24.553 | 0 | 0 | 51.825 | 33.584 | [5 empty] | 0 | -0.326 | 77 | 3.4992 | 3.251 | 0.43995 | 0.23715 | 3.0138 | 86.1284
08/22/09 | 1:18 | 0 | 21.714 | 0 | 0 | 0 | 23.302 | 27.902 | 27.204 | 23.543 | 10.045 | 23.325 | 10.613 | 0 | 0 | 52.698 | 52.445 | 43.549 | 24.531 | 0 | 0 | 51.804 | 33.584 | [5 empty] | 0 | -0.241 | 78 | 3.5059 | 3.2573 | 0.44022 | 0.23715 | 3.0202 | 86.1454
08/22/09 | 1:19 | 0 | 21.714 | 0 | 0 | 0 | 23.278 | 27.878 | 27.179 | 23.518 | 10.093 | 23.302 | 10.588 | 0 | 0 | 52.742 | 52.422 | 43.549 | 24.531 | 0 | 0 | 51.804 | 33.608 | [5 empty] | 0 | -0.24 | 79 | 3.5132 | 3.2642 | 0.44052 | 0.23715 | 3.0271 | 86.1639
08/22/09 | 1:20 | 0 | 21.738 | 0 | 0 | 0 | 23.325 | 27.878 | 27.179 | 23.543 | 10.168 | 23.325 | 10.588 | 0 | 0 | 52.698 | 52.422 | 43.573 | 24.531 | 0 | 0 | 51.825 | 33.584 | [5 empty] | 0 | -0.218 | 80 | 3.5132 | 3.2642 | 0.44052 | 0.23715 | 3.0271 | 86.1639
08/22/09 | 1:21 | 0 | 21.738 | 0 | 0 | 0 | 23.295 | 27.873 | 27.15 | 23.513 | 10.236 | 23.295 | 10.558 | 0 | 0 | 52.693 | 52.394 | 43.496 | 24.524 | 0 | 0 | 51.776 | 33.555 | [5 empty] | 0 | -0.218 | 81 | 3.5219 | 3.2725 | 0.44087 | 0.23715 | 3.0354 | 86.1859
08/22/09 | 1:22 | 0 | 21.714 | 0 | 0 | 0 | 23.325 | 27.927 | 27.179 | 23.567 | 10.168 | 23.325 | 10.563 | 0 | 0 | 52.742 | 52.422 | 43.549 | 24.531 | 0 | 0 | 51.804 | 33.584 | [5 empty] | 0 | -0.242 | 82 | 3.5205 | 3.2712 | 0.44081 | 0.23715 | 3.034 | 86.1823
08/22/09 | 1:23 | 0 | 21.738 | 0 | 0 | 0 | 23.302 | 27.927 | 27.228 | 23.543 | 10.266 | 23.302 | 10.588 | 0 | 0 | 52.698 | 52.422 | 43.525 | 24.531 | 0 | 0 | 51.848 | 33.584 | [5 empty] | 0 | -0.241 | 83 | 3.5132 | 3.2642 | 0.44052 | 0.23715 | 3.0271 | 86.1639
08/22/09 | 1:24 | 0 | 21.709 | 0 | 0 | 0 | 23.273 | 27.848 | 27.15 | 23.464 | 10.236 | 23.248 | 10.533 | 0 | 0 | 52.693 | 52.371 | 43.52 | 24.501 | 0 | 0 | 51.797 | 33.534 | [5 empty] | 0 | -0.191 | 84 | 3.5292 | 3.2795 | 0.44116 | 0.23715 | 3.0423 | 86.2042
08/22/09 | 1:25 | 0 | 21.66 | 0 | 0 | 0 | 23.273 | 27.848 | 27.125 | 23.464 | 10.138 | 23.248 | 10.508 | 0 | 0 | 52.67 | 52.347 | 43.566 | 24.477 | 0 | 0 | 51.776 | 33.486 | [5 empty] | 0 | -0.191 | 85 | 3.5365 | 3.2864 | 0.44146 | 0.23715 | 3.0492 | 86.2225
08/22/09 | 1:26 | 0 | 21.684 | 0 | 0 | 0 | 23.273 | 27.848 | 27.15 | 23.489 | 10.163 | 23.224 | 10.533 | 0 | 0 | 52.693 | 52.394 | 43.472 | 24.501 | 0 | 0 | 51.752 | 33.534 | [5 empty] | 0 | -0.216 | 86 | 3.5292 | 3.2795 | 0.44116 | 0.23715 | 3.0423 | 86.2042
08/22/09 | 1:27 | 0 | 21.689 | 0 | 0 | 0 | 23.302 | 27.902 | 27.204 | 23.518 | 10.118 | 23.278 | 10.563 | 0 | 0 | 52.674 | 52.375 | 43.549 | 24.506 | 0 | 0 | 51.78 | 33.562 | [5 empty] | 0 | -0.216 | 87 | 3.5205 | 3.2712 | 0.44081 | 0.23715 | 3.034 | 86.1823
08/22/09 | 1:28 | 0 | 21.684 | 0 | 0 | 0 | 23.273 | 27.897 | 27.125 | 23.489 | 10.038 | 23.224 | 10.533 | 0 | 0 | 52.646 | 52.394 | 43.472 | 24.524 | 0 | 0 | 51.729 | 33.555 | [5 empty] | 0 | -0.216 | 88 | 3.5292 | 3.2795 | 0.44116 | 0.23715 | 3.0423 | 86.2042
08/22/09 | 1:29 | 0 | 21.684 | 0 | 0 | 0 | 23.273 | 27.897 | 27.091 | 23.479 | 10.028 | 23.239 | 10.498 | 0 | 0 | 52.637 | 52.338 | 43.463 | 24.467 | 0 | 0 | 51.72 | 33.546 | [5 empty] | 0 | -0.206 | 89 | 3.5394 | 3.2892 | 0.44158 | 0.23715 | 3.052 | 86.2297
08/22/09 | 1:30 | 0 | 21.684 | 0 | 0 | 0 | 23.248 | 27.897 | 27.103 | 23.513 | 10.038 | 23.273 | 10.483 | 0 | 0 | 52.646 | 52.324 | 43.52 | 24.501 | 0 | 0 | 51.729 | 33.534 | [5 empty] | 0 | -0.265 | 90 | 3.5438 | 3.2933 | 0.44175 | 0.23715 | 3.0562 | 86.2406
08/22/09 | 1:31 | 0 | 21.733 | 0 | 0 | 0 | 23.273 | 27.873 | 27.15 | 23.513 | 10.088 | 23.199 | 10.533 | 0 | 0 | 52.646 | 52.371 | 43.496 | 24.501 | 0 | 0 | 51.776 | 33.579 | [5 empty] | 0 | -0.24 | 91 | 3.5292 | 3.2795 | 0.44116 | 0.23715 | 3.0423 | 86.2042
08/22/09 | 1:32 | 0 | 21.709 | 0 | 0 | 0 | 23.273 | 27.848 | 27.174 | 23.464 | 10.038 | 23.199 | 10.508 | 0 | 0 | 52.646 | 52.347 | 43.472 | 24.477 | 0 | 0 | 51.797 | 33.555 | [5 empty] | 0 | -0.191 | 92 | 3.5365 | 3.2864 | 0.44146 | 0.23715 | 3.0492 | 86.2225
08/22/09 | 1:33 | 0 | 21.699 | 0 | 0 | 0 | 23.165 | 27.839 | 27.091 | 23.43 | 9.98 | 23.214 | 10.472 | 0 | 0 | 52.613 | 52.315 | 43.463 | 24.467 | 0 | 0 | 51.743 | 33.522 | [5 empty] | 0 | -0.265 | 93 | 3.547 | 3.2964 | 0.44188 | 0.23715 | 3.0592 | 86.2486
08/22/09 | 1:34 | 0 | 21.684 | 0 | 0 | 0 | 23.248 | 27.873 | 27.15 | 23.513 | 10.015 | 23.199 | 10.508 | 0 | 0 | 52.646 | 52.347 | 43.52 | 24.501 | 0 | 0 | 51.776 | 33.555 | [5 empty] | 0 | -0.265 | 94 | 3.5365 | 3.2864 | 0.44146 | 0.23715 | 3.0492 | 86.2225
08/22/09 | 1:35 | 0 | 21.709 | 0 | 0 | 0 | 23.248 | 27.848 | 27.15 | 23.464 | 10.015 | 23.199 | 10.483 | 0 | 0 | 52.646 | 52.347 | 43.472 | 24.524 | 0 | 0 | 51.776 | 33.579 | [5 empty] | 0 | -0.216 | 95 | 3.5438 | 3.2933 | 0.44175 | 0.23715 | 3.0562 | 86.2406
08/22/09 | 1:36 | 0 | 21.65 | 0 | 0 | 0 | 23.239 | 27.814 | 27.14 | 23.43 | 9.904 | 23.19 | 10.422 | 0 | 0 | 52.59 | 52.291 | 43.439 | 24.467 | 0 | 0 | 51.72 | 33.546 | [5 empty] | 0 | -0.191 | 96 | 3.5615 | 3.3102 | 0.44247 | 0.23715 | 3.073 | 86.2846
08/22/09 | 1:37 | 0 | 21.625 | 0 | 0 | 0 | 23.239 | 27.863 | 27.02 | 23.479 | 9.781 | 23.165 | 10.324 | 0 | 0 | 52.567 | 52.233 | 43.427 | 24.406 | 0 | 0 | 51.682 | 33.44 | [5 empty] | 0 | -0.24 | 97 | 3.5901 | 3.3373 | 0.44363 | 0.23715 | 3.1002 | 86.3543
08/22/09 | 1:38 | 0 | 21.655 | 0 | 0 | 0 | 23.219 | 27.819 | 27.096 | 23.435 | 9.811 | 23.17 | 10.354 | 0 | 0 | 52.571 | 52.273 | 43.468 | 24.423 | 0 | 0 | 51.678 | 33.503 | [5 empty] | 0 | -0.216 | 98 | 3.5813 | 3.329 | 0.44328 | 0.23715 | 3.0919 | 86.3331
08/22/09 | 1:39 | 0 | 21.65 | 0 | 0 | 0 | 23.19 | 27.765 | 27.115 | 23.381 | 9.806 | 23.116 | 10.324 | 0 | 0 | 52.543 | 52.245 | 43.415 | 24.394 | 0 | 0 | 51.603 | 33.498 | [5 empty] | 0 | -0.191 | 99 | 3.5901 | 3.3373 | 0.44363 | 0.23715 | 3.1002 | 86.3543
08/22/09 | 1:40 | 0 | 21.65 | 0 | 0 | 0 | 23.214 | 27.765 | 27.091 | 23.405 | 9.857 | 23.141 | 10.299 | 0 | 0 | 52.543 | 52.268 | 43.415 | 24.394 | 0 | 0 | 51.626 | 33.498 | [5 empty] | 0 | -0.191 | 100 | 3.5973 | 3.3442 | 0.44393 | 0.23715 | 3.1071 | 86.3719
08/22/09 | 1:41 | 0 | 21.65 | 0 | 0 | 0 | 23.141 | 27.814 | 27.044 | 23.381 | 9.781 | 23.116 | 10.251 | 0 | 0 | 52.52 | 52.245 | 43.391 | 24.394 | 0 | 0 | 51.58 | 33.474 | [5 empty] | 0 | -0.24 | 101 | 3.6113 | 3.3575 | 0.44449 | 0.23715 | 3.1204 | 86.4055
08/22/09 | 1:42 | 0 | 21.625 | 0 | 0 | 0 | 23.19 | 27.79 | 27.115 | 23.381 | 9.904 | 23.116 | 10.299 | 0 | 0 | 52.52 | 52.245 | 43.391 | 24.418 | 0 | 0 | 51.671 | 33.474 | [5 empty] | 0 | -0.191 | 102 | 3.5973 | 3.3442 | 0.44393 | 0.23715 | 3.1071 | 86.3719
08/22/09 | 1:43 | 0 | 21.625 | 0 | 0 | 0 | 23.19 | 27.765 | 27.115 | 23.381 | 9.879 | 23.141 | 10.299 | 0 | 0 | 52.52 | 52.245 | 43.391 | 24.418 | 0 | 0 | 51.626 | 33.474 | [5 empty] | 0 | -0.191 | 103 | 3.5973 | 3.3442 | 0.44393 | 0.23715 | 3.1071 | 86.3719
08/22/09 | 1:44 | 0 | 21.625 | 0 | 0 | 0 | 23.19 | 27.79 | 27.091 | 23.405 | 9.781 | 23.141 | 10.251 | 0 | 0 | 52.497 | 52.221 | 43.391 | 24.418 | 0 | 0 | 51.626 | 33.452 | [5 empty] | 0 | -0.215 | 104 | 3.6113 | 3.3575 | 0.44449 | 0.23715 | 3.1204 | 86.4055
08/22/09 | 1:45 | 0 | 21.65 | 0 | 0 | 0 | 23.165 | 27.814 | 27.066 | 23.359 | 9.806 | 23.109 | 10.244 | 0 | 0 | 52.513 | 52.214 | 43.384 | 24.386 | 0 | 0 | 51.573 | 33.397 | [5 empty] | 0 | -0.194 | 105 | 3.6133 | 3.3595 | 0.44457 | 0.23715 | 3.1223 | 86.4104
08/22/09 | 1:46 | 0 | 21.65 | 0 | 0 | 0 | 23.19 | 27.79 | 27.091 | 23.381 | 9.781 | 23.094 | 10.276 | 0 | 0 | 52.52 | 52.221 | 43.391 | 24.443 | 0 | 0 | 51.603 | 33.428 | [5 empty] | 0 | -0.191 | 106 | 3.604 | 3.3506 | 0.4442 | 0.23715 | 3.1134 | 86.388
08/22/09 | 1:47 | 0 | 21.65 | 0 | 0 | 0 | 23.165 | 27.79 | 27.091 | 23.43 | 9.756 | 23.069 | 10.299 | 0 | 0 | 52.52 | 52.221 | 43.391 | 24.514 | 0 | 0 | 51.626 | 33.405 | [5 empty] | 0 | -0.265 | 107 | 3.5973 | 3.3442 | 0.44393 | 0.23715 | 3.1071 | 86.3719
08/22/09 | 1:48 | 0 | 21.674 | 0 | 0 | 0 | 23.165 | 27.79 | 27.091 | 23.381 | 9.781 | 23.094 | 10.276 | 0 | 0 | 52.52 | 52.221 | 43.415 | 24.634 | 0 | 0 | 51.603 | 33.428 | [5 empty] | 0 | -0.216 | 108 | 3.604 | 3.3506 | 0.4442 | 0.23715 | 3.1134 | 86.388
08/22/09 | 1:49 | 0 | 21.618 | 0 | 0 | 0 | 23.084 | 27.758 | 27.059 | 23.374 | 9.774 | 23.109 | 10.244 | 0 | 0 | 52.49 | 52.191 | 43.384 | 24.7 | 0 | 0 | 51.573 | 33.397 | [5 empty] | 0 | -0.29 | 109 | 3.6133 | 3.3595 | 0.44457 | 0.23715 | 3.1223 | 86.4104
08/22/09 | 1:50 | 0 | 21.618 | 0 | 0 | 0 | 23.109 | 27.758 | 27.034 | 23.374 | 9.748 | 23.109 | 10.219 | 0 | 0 | 52.49 | 52.168 | 43.384 | 24.747 | 0 | 0 | 51.549 | 33.35 | [5 empty] | 0 | -0.265 | 110 | 3.6206 | 3.3664 | 0.44487 | 0.23715 | 3.1292 | 86.4278
08/22/09 | 1:51 | 0 | 21.593 | 0 | 0 | 0 | 23.133 | 27.733 | 27.034 | 23.349 | 9.723 | 23.038 | 10.193 | 0 | 0 | 52.466 | 52.191 | 43.384 | 24.722 | 0 | 0 | 51.549 | 33.373 | [5 empty] | 0 | -0.216 | 111 | 3.6282 | 3.3736 | 0.44518 | 0.23715 | 3.1364 | 86.4458
08/22/09 | 1:52 | 0 | 21.593 | 0 | 0 | 0 | 23.158 | 27.711 | 27.059 | 23.349 | 9.748 | 23.038 | 10.193 | 0 | 0 | 52.466 | 52.191 | 43.36 | 24.771 | 0 | 0 | 51.573 | 33.373 | [5 empty] | 0 | -0.191 | 112 | 3.6282 | 3.3736 | 0.44518 | 0.23715 | 3.1364 | 86.4458
08/22/09 | 1:53 | 0 | 21.593 | 0 | 0 | 0 | 23.109 | 27.758 | 27.034 | 23.374 | 9.799 | 23.062 | 10.193 | 0 | 0 | 52.466 | 52.214 | 43.336 | 24.867 | 0 | 0 | 51.573 | 33.397 | [5 empty] | 0 | -0.265 | 113 | 3.6282 | 3.3736 | 0.44518 | 0.23715 | 3.1364 | 86.4458
08/22/09 | 1:54 | 0 | 21.608 | 0 | 0 | 0 | 23.123 | 27.699 | 27.025 | 23.315 | 9.688 | 23.028 | 10.133 | 0 | 0 | 52.41 | 52.135 | 43.303 | 24.808 | 0 | 0 | 51.517 | 33.364 | [5 empty] | 0 | -0.192 | 114 | 3.6457 | 3.3902 | 0.44588 | 0.23715 | 3.153 | 86.487
08/22/09 | 1:55 | 0 | 21.584 | 0 | 0 | 0 | 23.123 | 27.699 | 27.049 | 23.315 | 9.663 | 23.05 | 10.133 | 0 | 0 | 52.434 | 52.135 | 43.303 | 24.808 | 0 | 0 | 51.54 | 33.364 | [5 empty] | 0 | -0.192 | 115 | 3.6457 | 3.3902 | 0.44588 | 0.23715 | 3.153 | 86.487
08/22/09 | 1:56 | 0 | 21.642 | 0 | 0 | 0 | 23.133 | 27.758 | 27.034 | 23.374 | 9.698 | 23.038 | 10.143 | 0 | 0 | 52.466 | 52.168 | 43.384 | 24.94 | 0 | 0 | 51.549 | 33.421 | [5 empty] | 0 | -0.241 | 116 | 3.6428 | 3.3874 | 0.44577 | 0.23715 | 3.1503 | 86.4802
08/22/09 | 1:57 | 0 | 21.618 | 0 | 0 | 0 | 23.133 | 27.758 | 27.034 | 23.349 | 9.625 | 23.121 | 10.158 | 0 | 0 | 52.476 | 52.2 | 43.37 | 24.928 | 0 | 0 | 51.559 | 33.455 | [5 empty] | 0 | -0.216 | 117 | 3.6384 | 3.3833 | 0.44559 | 0.23715 | 3.1461 | 86.4699
08/22/09 | 1:58 | 0 | 21.618 | 0 | 0 | 0 | 23.158 | 27.758 | 27.108 | 23.349 | 9.897 | 23.084 | 10.193 | 0 | 0 | 52.441 | 52.189 | 43.358 | 24.842 | 0 | 0 | 51.5 | 33.443 | [5 empty] | 0 | -0.191 | 118 | 3.6282 | 3.3736 | 0.44518 | 0.23715 | 3.1364 | 86.4458
08/22/09 | 1:59 | 0 | 21.65 | 0 | 0 | 0 | 23.165 | 27.79 | 27.091 | 23.405 | 9.806 | 23.116 | 10.226 | 0 | 0 | 52.494 | 52.196 | 43.413 | 24.899 | 0 | 0 | 51.554 | 33.474 | [5 empty] | 0 | -0.24 | 119 | 3.6186 | 3.3644 | 0.44479 | 0.23715 | 3.1273 | 86.4229
08/22/09 | 2:00 | 0 | 21.65 | 0 | 0 | 0 | 23.214 | 27.79 | 27.091 | 23.405 | 9.733 | 23.165 | 10.178 | 0 | 0 | 52.518 | 52.219 | 43.413 | 24.899 | 0 | 0 | 51.554 | 33.519 | [5 empty] | 0 | -0.191 | 120 | 3.6326 | 3.3777 | 0.44535 | 0.23715 | 3.1406 | 86.4561
08/22/09 | 2:01 | 0 | 21.456 | 0 | 0 | 0 | 23.19 | 27.814 | 27.115 | 23.405 | 9.733 | 23.165 | 10.226 | 0 | 0 | 52.518 | 52.242 | 43.413 | 24.828 | 0 | 0 | 51.531 | 33.519 | [5 empty] | 0 | -0.215 | 121 | 3.6186 | 3.3644 | 0.44479 | 0.23715 | 3.1273 | 86.4229
08/22/09 | 2:02 | 0 | 21.039 | 0 | 0 | 0 | 23.133 | 27.758 | 27.059 | 23.349 | 9.799 | 23.109 | 10.168 | 0 | 0 | 52.464 | 52.165 | 43.382 | 24.698 | 0 | 0 | 51.524 | 33.467 | [5 empty] | 0 | -0.216 | 122 | 3.6355 | 3.3805 | 0.44547 | 0.23715 | 3.1433 | 86.463
08/22/09 | 2:03 | 0 | 20.799 | 0 | 0 | 0 | 23.158 | 27.758 | 27.13 | 23.325 | 9.774 | 23.158 | 10.193 | 0 | 0 | 52.464 | 52.189 | 43.334 | 24.676 | 0 | 0 | 51.524 | 33.467 | [5 empty] | 0 | -0.167 | 123 | 3.6282 | 3.3736 | 0.44518 | 0.23715 | 3.1364 | 86.4458
08/22/09 | 2:04 | 0 | 20.993 | 0 | 0 | 0 | 23.133 | 27.782 | 27.083 | 23.374 | 9.726 | 23.133 | 10.146 | 0 | 0 | 52.464 | 52.165 | 43.31 | 24.651 | 0 | 0 | 51.5 | 33.467 | [5 empty] | 0 | -0.241 | 124 | 3.6419 | 3.3866 | 0.44573 | 0.23715 | 3.1494 | 86.4781
08/22/09 | 2:05 | 0 | 21.081 | 0 | 0 | 0 | 23.126 | 27.75 | 27.098 | 23.293 | 9.864 | 23.077 | 10.136 | 0 | 0 | 52.434 | 52.182 | 43.327 | 24.619 | 0 | 0 | 51.47 | 33.412 | [5 empty] | 0 | -0.167 | 125 | 3.6448 | 3.3894 | 0.44585 | 0.23715 | 3.1522 | 86.485
08/22/09 | 2:06 | 0 | 21.128 | 0 | 0 | 0 | 23.15 | 27.75 | 27.123 | 23.342 | 9.766 | 23.101 | 10.136 | 0 | 0 | 52.434 | 52.158 | 43.327 | 24.619 | 0 | 0 | 51.517 | 33.436 | [5 empty] | 0 | -0.192 | 126 | 3.6448 | 3.3894 | 0.44585 | 0.23715 | 3.1522 | 86.485
08/22/09 | 2:07 | 0 | 21.201 | 0 | 0 | 0 | 23.15 | 27.772 | 27.098 | 23.342 | 9.841 | 23.101 | 10.136 | 0 | 0 | 52.434 | 52.158 | 43.327 | 24.595 | 0 | 0 | 51.517 | 33.481 | [5 empty] | 0 | -0.192 | 127 | 3.6448 | 3.3894 | 0.44585 | 0.23715 | 3.1522 | 86.485
08/22/09 | 2:08 | 0 | 21.221 | 0 | 0 | 0 | 23.121 | 27.743 | 27.093 | 23.312 | 9.811 | 23.096 | 10.105 | 0 | 0 | 52.429 | 52.154 | 43.298 | 24.59 | 0 | 0 | 51.489 | 33.452 | [5 empty] | 0 | -0.191 | 128 | 3.6538 | 3.3979 | 0.44622 | 0.23715 | 3.1608 | 86.5061
08/22/09 | 2:09 | 0 | 21.233 | 0 | 0 | 0 | 23.087 | 27.733 | 27.012 | 23.302 | 9.776 | 23.087 | 10.07 | 0 | 0 | 52.396 | 52.144 | 43.322 | 24.59 | 0 | 0 | 51.512 | 33.452 | [5 empty] | 0 | -0.215 | 129 | 3.664 | 3.4076 | 0.44663 | 0.23715 | 3.1705 | 86.5299
08/22/09 | 2:10 | 0 | 21.282 | 0 | 0 | 0 | 23.087 | 27.709 | 27.059 | 23.278 | 9.701 | 23.087 | 10.095 | 0 | 0 | 52.417 | 52.144 | 43.358 | 24.555 | 0 | 0 | 51.479 | 33.419 | [5 empty] | 0 | -0.191 | 130 | 3.6567 | 3.4007 | 0.44633 | 0.23715 | 3.1635 | 86.5129
08/22/09 | 2:11 | 0 | 21.329 | 0 | 0 | 0 | 23.109 | 27.758 | 27.108 | 23.327 | 9.776 | 23.158 | 10.146 | 0 | 0 | 52.417 | 52.144 | 43.312 | 24.555 | 0 | 0 | 51.503 | 33.443 | [5 empty] | 0 | -0.218 | 131 | 3.6419 | 3.3866 | 0.44573 | 0.23715 | 3.1494 | 86.4781
08/22/09 | 2:12 | 0 | 21.321 | 0 | 0 | 0 | 23.126 | 27.726 | 27.027 | 23.32 | 9.57 | 23.15 | 10.038 | 0 | 0 | 52.387 | 52.114 | 43.303 | 24.524 | 0 | 0 | 51.425 | 33.412 | [5 empty] | 0 | -0.194 | 132 | 3.6733 | 3.4165 | 0.44701 | 0.23715 | 3.1793 | 86.5515
08/22/09 | 2:13 | 0 | 21.37 | 0 | 0 | 0 | 23.101 | 27.726 | 27.076 | 23.295 | 9.595 | 23.175 | 10.038 | 0 | 0 | 52.366 | 52.158 | 43.327 | 24.548 | 0 | 0 | 51.402 | 33.436 | [5 empty] | 0 | -0.194 | 133 | 3.6733 | 3.4165 | 0.44701 | 0.23715 | 3.1793 | 86.5515
08/22/09 | 2:14 | 0 | 21.321 | 0 | 0 | 0 | 23.101 | 27.799 | 27.003 | 23.391 | 9.472 | 23.175 | 10.015 | 0 | 0 | 52.387 | 52.114 | 43.374 | 24.499 | 0 | 0 | 51.425 | 33.412 | [5 empty] | 0 | -0.29 | 134 | 3.68 | 3.4228 | 0.44728 | 0.23715 | 3.1857 | 86.567
08/22/09 | 2:15 | 0 | 21.365 | 0 | 0 | 0 | 23.072 | 27.647 | 26.973 | 23.266 | 9.515 | 23.192 | 10.007 | 0 | 0 | 52.359 | 52.13 | 43.298 | 24.519 | 0 | 0 | 51.421 | 33.431 | [5 empty] | 0 | -0.194 | 135 | 3.6824 | 3.4251 | 0.44737 | 0.23715 | 3.1879 | 86.5724
08/22/09 | 2:16 | 0 | 21.365 | 0 | 0 | 0 | 23.072 | 27.745 | 27.047 | 23.337 | 9.565 | 23.217 | 10.058 | 0 | 0 | 52.382 | 52.107 | 43.346 | 24.494 | 0 | 0 | 51.421 | 33.431 | [5 empty] | 0 | -0.265 | 136 | 3.6675 | 3.4109 | 0.44677 | 0.23715 | 3.1738 | 86.538
08/22/09 | 2:17 | 0 | 21.412 | 0 | 0 | 0 | 23.096 | 27.745 | 27.047 | 23.312 | 9.565 | 23.29 | 10.007 | 0 | 0 | 52.359 | 52.13 | 43.3 | 24.492 | 0 | 0 | 51.4 | 33.431 | [5 empty] | 0 | -0.216 | 137 | 3.6824 | 3.4251 | 0.44737 | 0.23715 | 3.1879 | 86.5724
08/22/09 | 2:18 | 0 | 21.38 | 0 | 0 | 0 | 23.038 | 27.689 | 27.037 | 23.28 | 9.477 | 23.231 | 9.947 | 0 | 0 | 52.357 | 52.058 | 43.224 | 24.435 | 0 | 0 | 51.416 | 33.352 | [5 empty] | 0 | -0.242 | 138 | 3.6998 | 3.4417 | 0.44808 | 0.23715 | 3.2045 | 86.6124
08/22/09 | 2:19 | 0 | 21.331 | 0 | 0 | 0 | 23.062 | 27.711 | 26.941 | 23.28 | 9.379 | 23.231 | 9.872 | 0 | 0 | 52.31 | 52.014 | 43.293 | 24.411 | 0 | 0 | 51.463 | 33.328 | [5 empty] | 0 | -0.218 | 139 | 3.7217 | 3.4624 | 0.44896 | 0.23715 | 3.2253 | 86.662
08/22/09 | 2:20 | 0 | 21.402 | 0 | 0 | 0 | 23.038 | 27.665 | 27.015 | 23.231 | 9.452 | 23.207 | 9.922 | 0 | 0 | 52.333 | 52.035 | 43.245 | 24.435 | 0 | 0 | 51.486 | 33.352 | [5 empty] | 0 | -0.193 | 140 | 3.7071 | 3.4486 | 0.44837 | 0.23715 | 3.2114 | 86.629
08/22/09 | 2:21 | 0 | 21.402 | 0 | 0 | 0 | 23.062 | 27.689 | 27.015 | 23.256 | 9.429 | 23.231 | 9.897 | 0 | 0 | 52.31 | 51.967 | 43.245 | 24.435 | 0 | 0 | 51.463 | 33.352 | [5 empty] | 0 | -0.194 | 141 | 3.7144 | 3.4555 | 0.44867 | 0.23715 | 3.2184 | 86.6455
08/22/09 | 2:22 | 0 | 21.299 | 0 | 0 | 0 | 23.006 | 27.679 | 26.958 | 23.224 | 9.371 | 23.224 | 9.791 | 0 | 0 | 52.28 | 51.983 | 43.238 | 24.379 | 0 | 0 | 51.432 | 33.297 | [5 empty] | 0 | -0.218 | 142 | 3.7453 | 3.4849 | 0.44992 | 0.23715 | 3.2477 | 86.7148
08/22/09 | 2:23 | 0 | 21.402 | 0 | 0 | 0 | 23.038 | 27.689 | 27.037 | 23.231 | 9.502 | 23.28 | 9.897 | 0 | 0 | 52.333 | 52.035 | 43.224 | 24.435 | 0 | 0 | 51.393 | 33.376 | [5 empty] | 0 | -0.193 | 143 | 3.7144 | 3.4555 | 0.44867 | 0.23715 | 3.2184 | 86.6455
08/22/09 | 2:24 | 0 | 21.123 | 0 | 0 | 0 | 22.998 | 27.792 | 26.662 | 23.263 | 9.067 | 23.119 | 9.585 | 0 | 0 | 52.249 | 51.792 | 43.348 | 24.205 | 0 | 0 | 51.425 | 33.196 | [5 empty] | 0 | -0.265 | 144 | 3.8052 | 3.5419 | 0.45235 | 0.23715 | 3.3047 | 86.8463
08/22/09 | 2:25 | 0 | 21.049 | 0 | 0 | 0 | 22.998 | 27.77 | 26.492 | 23.337 | 8.894 | 23.096 | 9.512 | 0 | 0 | 52.226 | 51.678 | 43.465 | 24.107 | 0 | 0 | 51.54 | 33.103 | [5 empty] | 0 | -0.339 | 145 | 3.8265 | 3.5621 | 0.45321 | 0.23715 | 3.3249 | 86.8919
08/22/09 | 2:26 | 0 | 21.37 | 0 | 0 | 0 | 23.006 | 27.657 | 26.958 | 23.199 | 9.444 | 23.248 | 9.889 | 0 | 0 | 52.303 | 51.96 | 43.214 | 24.357 | 0 | 0 | 51.386 | 33.369 | [5 empty] | 0 | -0.193 | 146 | 3.7167 | 3.4577 | 0.44876 | 0.23715 | 3.2206 | 86.6508
08/22/09 | 2:27 | 0 | 21.395 | 0 | 0 | 0 | 23.006 | 27.679 | 26.958 | 23.224 | 9.495 | 23.273 | 9.94 | 0 | 0 | 52.28 | 52.004 | 43.214 | 24.379 | 0 | 0 | 51.362 | 33.393 | [5 empty] | 0 | -0.218 | 147 | 3.7019 | 3.4436 | 0.44816 | 0.23715 | 3.2065 | 86.6171
08/22/09 | 2:28 | 0 | 21.395 | 0 | 0 | 0 | 23.006 | 27.704 | 27.005 | 23.199 | 9.469 | 23.273 | 9.914 | 0 | 0 | 52.28 | 52.004 | 43.193 | 24.379 | 0 | 0 | 51.339 | 33.369 | [5 empty] | 0 | -0.193 | 148 | 3.7094 | 3.4508 | 0.44847 | 0.23715 | 3.2137 | 86.6343
08/22/09 | 2:29 | 0 | 21.419 | 0 | 0 | 0 | 23.03 | 27.679 | 27.029 | 23.199 | 9.469 | 23.273 | 9.889 | 0 | 0 | 52.28 | 51.96 | 43.193 | 24.379 | 0 | 0 | 51.295 | 33.369 | [5 empty] | 0 | -0.169 | 149 | 3.7167 | 3.4577 | 0.44876 | 0.23715 | 3.2206 | 86.6508
08/22/09 | 2:30 | 0 | 21.395 | 0 | 0 | 0 | 22.984 | 27.679 | 26.983 | 23.248 | 9.397 | 23.32 | 9.864 | 0 | 0 | 52.256 | 52.004 | 43.169 | 24.403 | 0 | 0 | 51.362 | 33.345 | [5 empty] | 0 | -0.264 | 150 | 3.724 | 3.4646 | 0.44906 | 0.23715 | 3.2275 | 86.6672
08/22/09 | 2:31 | 0 | 21.395 | 0 | 0 | 0 | 22.984 | 27.608 | 27.029 | 23.248 | 9.419 | 23.273 | 9.889 | 0 | 0 | 52.256 | 51.983 | 43.193 | 24.379 | 0 | 0 | 51.339 | 33.345 | [5 empty] | 0 | -0.264 | 151 | 3.7167 | 3.4577 | 0.44876 | 0.23715 | 3.2206 | 86.6508
08/22/09 | 2:32 | 0 | 21.387 | 0 | 0 | 0 | 22.974 | 27.647 | 26.998 | 23.168 | 9.437 | 23.241 | 9.857 | 0 | 0 | 52.226 | 51.953 | 43.138 | 24.347 | 0 | 0 | 51.332 | 33.314 | [5 empty] | 0 | -0.194 | 152 | 3.726 | 3.4666 | 0.44914 | 0.23715 | 3.2294 | 86.6718
08/22/09 | 2:33 | 0 | 21.419 | 0 | 0 | 0 | 23.006 | 27.679 | 27.005 | 23.224 | 9.444 | 23.248 | 9.889 | 0 | 0 | 52.256 | 51.983 | 43.193 | 24.357 | 0 | 0 | 51.362 | 33.345 | [5 empty] | 0 | -0.218 | 153 | 3.7167 | 3.4577 | 0.44876 | 0.23715 | 3.2206 | 86.6508
08/22/09 | 2:34 | 0 | 21.412 | 0 | 0 | 0 | 22.974 | 27.647 | 26.973 | 23.192 | 9.386 | 23.288 | 9.882 | 0 | 0 | 52.226 | 51.93 | 43.162 | 24.325 | 0 | 0 | 51.288 | 33.338 | [5 empty] | 0 | -0.218 | 154 | 3.7188 | 3.4597 | 0.44885 | 0.23715 | 3.2225 | 86.6554
08/22/09 | 2:35 | 0 | 21.444 | 0 | 0 | 0 | 23.006 | 27.679 | 27.005 | 23.175 | 9.495 | 23.273 | 9.914 | 0 | 0 | 52.256 | 51.96 | 43.169 | 24.357 | 0 | 0 | 51.339 | 33.345 | [5 empty] | 0 | -0.169 | 155 | 3.7094 | 3.4508 | 0.44847 | 0.23715 | 3.2137 | 86.6343
08/22/09 | 2:36 | 0 | 21.444 | 0 | 0 | 0 | 23.006 | 27.704 | 27.005 | 23.224 | 9.52 | 23.295 | 9.864 | 0 | 0 | 52.235 | 51.96 | 43.145 | 24.379 | 0 | 0 | 51.339 | 33.345 | [5 empty] | 0 | -0.218 | 156 | 3.724 | 3.4646 | 0.44906 | 0.23715 | 3.2275 | 86.6672
08/22/09 | 2:37 | 0 | 21.412 | 0 | 0 | 0 | 22.974 | 27.672 | 26.951 | 23.192 | 9.437 | 23.288 | 9.857 | 0 | 0 | 52.182 | 51.883 | 43.157 | 24.347 | 0 | 0 | 51.169 | 33.29 | [5 empty] | 0 | -0.218 | 157 | 3.726 | 3.4666 | 0.44914 | 0.23715 | 3.2294 | 86.6718
08/22/09 | 2:38 | 0 | 21.387 | 0 | 0 | 0 | 22.949 | 27.647 | 26.949 | 23.168 | 9.414 | 23.263 | 9.809 | 0 | 0 | 52.2 | 51.925 | 43.133 | 24.322 | 0 | 0 | 51.213 | 33.311 | [5 empty] | 0 | -0.219 | 158 | 3.74 | 3.4799 | 0.44971 | 0.23715 | 3.2427 | 86.7032
08/22/09 | 2:39 | 0 | 21.387 | 0 | 0 | 0 | 22.974 | 27.647 | 26.924 | 23.119 | 9.389 | 23.263 | 9.759 | 0 | 0 | 52.107 | 51.878 | 43.109 | 24.298 | 0 | 0 | 51.213 | 33.311 | [5 empty] | 0 | -0.145 | 159 | 3.7546 | 3.4937 | 0.4503 | 0.23715 | 3.2566 | 86.7355
08/22/09 | 2:40 | 0 | 21.434 | 0 | 0 | 0 | 22.949 | 27.672 | 26.949 | 23.143 | 9.389 | 23.239 | 9.809 | 0 | 0 | 52.177 | 51.925 | 43.157 | 24.298 | 0 | 0 | 51.213 | 33.311 | [5 empty] | 0 | -0.194 | 160 | 3.74 | 3.4799 | 0.44971 | 0.23715 | 3.2427 | 86.7032
08/22/09 | 2:41 | 0 | 21.441 | 0 | 0 | 0 | 23.003 | 27.677 | 27.027 | 23.197 | 9.469 | 23.293 | 9.839 | 0 | 0 | 52.205 | 51.93 | 43.162 | 24.327 | 0 | 0 | 51.264 | 33.316 | [5 empty] | 0 | -0.194 | 161 | 3.7313 | 3.4716 | 0.44935 | 0.23715 | 3.2344 | 86.6836
08/22/09 | 2:42 | 0 | 21.412 | 0 | 0 | 0 | 22.927 | 27.672 | 26.949 | 23.143 | 9.414 | 23.239 | 9.809 | 0 | 0 | 52.177 | 51.902 | 43.087 | 24.322 | 0 | 0 | 51.19 | 33.287 | [5 empty] | 0 | -0.216 | 162 | 3.74 | 3.4799 | 0.44971 | 0.23715 | 3.2427 | 86.7032
08/22/09 | 2:43 | 0 | 21.434 | 0 | 0 | 0 | 22.974 | 27.672 | 26.949 | 23.168 | 9.364 | 23.263 | 9.809 | 0 | 0 | 52.154 | 51.902 | 43.109 | 24.322 | 0 | 0 | 51.19 | 33.266 | [5 empty] | 0 | -0.194 | 163 | 3.74 | 3.4799 | 0.44971 | 0.23715 | 3.2427 | 86.7032
08/22/09 | 2:44 | 0 | 21.412 | 0 | 0 | 0 | 22.949 | 27.672 | 26.973 | 23.168 | 9.339 | 23.263 | 9.784 | 0 | 0 | 52.154 | 51.878 | 43.109 | 24.298 | 0 | 0 | 51.19 | 33.266 | [5 empty] | 0 | -0.219 | 164 | 3.7473 | 3.4868 | 0.45 | 0.23715 | 3.2496 | 86.7194
08/22/09 | 2:45 | 0 | 21.434 | 0 | 0 | 0 | 22.949 | 27.696 | 26.949 | 23.168 | 9.339 | 23.239 | 9.834 | 0 | 0 | 52.154 | 51.878 | 43.133 | 24.298 | 0 | 0 | 51.236 | 33.266 | [5 empty] | 0 | -0.219 | 165 | 3.7327 | 3.4729 | 0.44941 | 0.23715 | 3.2358 | 86.6869
08/22/09 | 2:46 | 0 | 21.412 | 0 | 0 | 0 | 22.949 | 27.672 | 26.949 | 23.168 | 9.291 | 23.263 | 9.809 | 0 | 0 | 52.154 | 51.878 | 43.087 | 24.298 | 0 | 0 | 51.236 | 33.287 | [5 empty] | 0 | -0.219 | 166 | 3.74 | 3.4799 | 0.44971 | 0.23715 | 3.2427 | 86.7032
08/22/09 | 2:47 | 0 | 21.412 | 0 | 0 | 0 | 22.949 | 27.647 | 26.949 | 23.143 | 9.241 | 23.168 | 9.733 | 0 | 0 | 52.154 | 51.855 | 43.087 | 24.298 | 0 | 0 | 51.236 | 33.311 | [5 empty] | 0 | -0.194 | 167 | 3.7622 | 3.5009 | 0.4506 | 0.23715 | 3.2638 | 86.7523
08/22/09 | 2:48 | 0 | 21.363 | 0 | 0 | 0 | 22.974 | 27.672 | 26.9 | 23.168 | 9.168 | 23.239 | 9.759 | 0 | 0 | 52.13 | 51.878 | 43.087 | 24.298 | 0 | 0 | 51.213 | 33.311 | [5 empty] | 0 | -0.194 | 168 | 3.7546 | 3.4937 | 0.4503 | 0.23715 | 3.2566 | 86.7355
08/22/09 | 2:49 | 0 | 21.387 | 0 | 0 | 0 | 22.949 | 27.696 | 26.924 | 23.192 | 9.215 | 23.192 | 9.711 | 0 | 0 | 52.13 | 51.832 | 43.109 | 24.276 | 0 | 0 | 51.169 | 33.311 | [5 empty] | 0 | -0.243 | 169 | 3.7686 | 3.507 | 0.45086 | 0.23715 | 3.2698 | 86.7664
08/22/09 | 2:50 | 0 | 21.387 | 0 | 0 | 0 | 22.949 | 27.647 | 26.949 | 23.119 | 9.291 | 23.143 | 9.759 | 0 | 0 | 52.154 | 51.855 | 43.109 | 24.276 | 0 | 0 | 51.122 | 33.266 | [5 empty] | 0 | -0.17 | 170 | 3.7546 | 3.4937 | 0.4503 | 0.23715 | 3.2566 | 86.7355
08/22/09 | 2:51 | 0 | 21.417 | 0 | 0 | 0 | 22.979 | 27.701 | 26.907 | 23.197 | 9.246 | 23.222 | 9.814 | 0 | 0 | 52.158 | 51.86 | 43.138 | 24.305 | 0 | 0 | 51.15 | 33.295 | [5 empty] | 0 | -0.218 | 171 | 3.7386 | 3.4785 | 0.44965 | 0.23715 | 3.2413 | 86.6999
08/22/09 | 2:52 | 0 | 21.412 | 0 | 0 | 0 | 22.927 | 27.672 | 26.924 | 23.143 | 9.241 | 23.119 | 9.733 | 0 | 0 | 52.13 | 51.832 | 43.087 | 24.276 | 0 | 0 | 51.122 | 33.242 | [5 empty] | 0 | -0.216 | 172 | 3.7622 | 3.5009 | 0.4506 | 0.23715 | 3.2638 | 86.7523
08/22/09 | 2:53 | 0 | 21.387 | 0 | 0 | 0 | 22.927 | 27.647 | 26.949 | 23.168 | 9.241 | 23.094 | 9.711 | 0 | 0 | 52.13 | 51.832 | 43.087 | 24.298 | 0 | 0 | 51.099 | 33.194 | [5 empty] | 0 | -0.241 | 173 | 3.7686 | 3.507 | 0.45086 | 0.23715 | 3.2698 | 86.7664
08/22/09 | 2:54 | 0 | 21.356 | 0 | 0 | 0 | 22.917 | 27.616 | 26.917 | 23.111 | 9.135 | 23.062 | 9.678 | 0 | 0 | 52.1 | 51.801 | 43.032 | 24.244 | 0 | 0 | 51.138 | 33.187 | [5 empty] | 0 | -0.194 | 174 | 3.7782 | 3.5161 | 0.45125 | 0.23715 | 3.279 | 86.7875
08/22/09 | 2:55 | 0 | 21.356 | 0 | 0 | 0 | 22.871 | 27.616 | 26.868 | 23.111 | 9.158 | 23.087 | 9.628 | 0 | 0 | 52.053 | 51.734 | 42.985 | 24.244 | 0 | 0 | 51.115 | 33.187 | [5 empty] | 0 | -0.24 | 175 | 3.7927 | 3.53 | 0.45184 | 0.23715 | 3.2928 | 86.8192
08/22/09 | 2:56 | 0 | 21.387 | 0 | 0 | 0 | 22.903 | 27.672 | 26.924 | 23.168 | 9.215 | 23.047 | 9.635 | 0 | 0 | 52.084 | 51.811 | 43.087 | 24.251 | 0 | 0 | 51.122 | 33.194 | [5 empty] | 0 | -0.265 | 176 | 3.7907 | 3.528 | 0.45176 | 0.23715 | 3.2909 | 86.8148
08/22/09 | 2:57 | 0 | 21.387 | 0 | 0 | 0 | 22.903 | 27.672 | 26.9 | 23.168 | 9.19 | 23.023 | 9.66 | 0 | 0 | 52.107 | 51.811 | 43.063 | 24.215 | 0 | 0 | 51.071 | 33.141 | [5 empty] | 0 | -0.265 | 177 | 3.7834 | 3.5211 | 0.45147 | 0.23715 | 3.284 | 86.7989
08/22/09 | 2:58 | 0 | 21.363 | 0 | 0 | 0 | 22.927 | 27.623 | 26.877 | 23.119 | 9.14 | 23.047 | 9.635 | 0 | 0 | 52.088 | 51.813 | 43.042 | 24.251 | 0 | 0 | 51.124 | 33.173 | [5 empty] | 0 | -0.192 | 178 | 3.7907 | 3.528 | 0.45176 | 0.23715 | 3.2909 | 86.8148
08/22/09 | 2:59 | 0 | 21.338 | 0 | 0 | 0 | 22.903 | 27.672 | 26.902 | 23.143 | 9.117 | 23.023 | 9.585 | 0 | 0 | 52.065 | 51.79 | 43.018 | 24.227 | 0 | 0 | 51.101 | 33.218 | [5 empty] | 0 | -0.24 | 179 | 3.8052 | 3.5419 | 0.45235 | 0.23715 | 3.3047 | 86.8463
08/22/09 | 3:00 | 0 | 21.387 | 0 | 0 | 0 | 22.903 | 27.623 | 26.924 | 23.094 | 9.117 | 22.998 | 9.56 | 0 | 0 | 52.065 | 51.79 | 43.066 | 24.227 | 0 | 0 | 51.124 | 33.218 | [5 empty] | 0 | -0.191 | 180 | 3.8125 | 3.5488 | 0.45265 | 0.23715 | 3.3116 | 86.862
08/22/09 | 3:01 | 0 | 21.363 | 0 | 0 | 0 | 22.903 | 27.647 | 26.902 | 23.072 | 9.092 | 22.974 | 9.56 | 0 | 0 | 52.088 | 51.766 | 43.042 | 24.251 | 0 | 0 | 51.101 | 33.173 | [5 empty] | 0 | -0.169 | 181 | 3.8125 | 3.5488 | 0.45265 | 0.23715 | 3.3116 | 86.862
08/22/09 | 3:02 | 0 | 21.331 | 0 | 0 | 0 | 22.871 | 27.591 | 26.846 | 23.04 | 9.009 | 22.92 | 9.505 | 0 | 0 | 52.035 | 51.736 | 43.011 | 24.195 | 0 | 0 | 51.071 | 33.187 | [5 empty] | 0 | -0.169 | 182 | 3.8285 | 3.564 | 0.4533 | 0.23715 | 3.3269 | 86.8963
08/22/09 | 3:03 | 0 | 21.338 | 0 | 0 | 0 | 22.854 | 27.623 | 26.853 | 23.119 | 9.042 | 22.998 | 9.487 | 0 | 0 | 52.065 | 51.766 | 42.949 | 24.18 | 0 | 0 | 51.148 | 33.196 | [5 empty] | 0 | -0.265 | 183 | 3.8338 | 3.569 | 0.45351 | 0.23715 | 3.3318 | 86.9074
08/22/09 | 3:04 | 0 | 21.338 | 0 | 0 | 0 | 22.878 | 27.623 | 26.877 | 23.119 | 9.263 | 22.903 | 9.56 | 0 | 0 | 52.042 | 51.766 | 43.018 | 24.202 | 0 | 0 | 51.124 | 33.196 | [5 empty] | 0 | -0.241 | 184 | 3.8125 | 3.5488 | 0.45265 | 0.23715 | 3.3116 | 86.862
08/22/09 | 3:05 | 0 | 21.363 | 0 | 0 | 0 | 22.878 | 27.623 | 26.853 | 23.094 | 9.437 | 22.974 | 9.56 | 0 | 0 | 52.018 | 51.766 | 42.994 | 24.202 | 0 | 0 | 51.101 | 33.196 | [5 empty] | 0 | -0.216 | 185 | 3.8125 | 3.5488 | 0.45265 | 0.23715 | 3.3116 | 86.862
08/22/09 | 3:06 | 0 | 21.387 | 0 | 0 | 0 | 22.854 | 27.623 | 26.877 | 23.094 | 9.288 | 22.952 | 9.585 | 0 | 0 | 52.042 | 51.766 | 42.994 | 24.202 | 0 | 0 | 51.124 | 33.196 | [5 empty] | 0 | -0.24 | 186 | 3.8052 | 3.5419 | 0.45235 | 0.23715 | 3.3047 | 86.8463
08/22/09 | 3:07 | 0 | 21.331 | 0 | 0 | 0 | 22.871 | 27.591 | 26.87 | 23.062 | 9.429 | 22.92 | 9.552 | 0 | 0 | 51.988 | 51.736 | 42.939 | 24.195 | 0 | 0 | 51.05 | 33.187 | [5 empty] | 0 | -0.191 | 187 | 3.8149 | 3.551 | 0.45274 | 0.23715 | 3.3139 | 86.867
08/22/09 | 3:08 | 0 | 21.356 | 0 | 0 | 0 | 22.846 | 27.591 | 26.846 | 23.087 | 9.429 | 22.895 | 9.552 | 0 | 0 | 52.011 | 51.713 | 42.963 | 24.17 | 0 | 0 | 51.05 | 33.165 | [5 empty] | 0 | -0.241 | 188 | 3.8149 | 3.551 | 0.45274 | 0.23715 | 3.3139 | 86.867
08/22/09 | 3:09 | 0 | 21.363 | 0 | 0 | 0 | 22.878 | 27.623 | 26.902 | 23.094 | 9.288 | 22.952 | 9.56 | 0 | 0 | 51.997 | 51.766 | 42.97 | 24.202 | 0 | 0 | 51.08 | 33.196 | [5 empty] | 0 | -0.216 | 189 | 3.8125 | 3.5488 | 0.45265 | 0.23715 | 3.3116 | 86.862
08/22/09 | 3:10 | 0 | 21.331 | 0 | 0 | 0 | 22.846 | 27.591 | 26.821 | 23.062 | 9.158 | 22.92 | 9.505 | 0 | 0 | 51.988 | 51.713 | 42.963 | 24.17 | 0 | 0 | 51.026 | 33.165 | [5 empty] | 0 | -0.216 | 190 | 3.8285 | 3.564 | 0.4533 | 0.23715 | 3.3269 | 86.8963
08/22/09 | 3:11 | 0 | 21.307 | 0 | 0 | 0 | 22.822 | 27.591 | 26.821 | 23.087 | 9.133 | 22.967 | 9.505 | 0 | 0 | 51.988 | 51.713 | 42.939 | 24.195 | 0 | 0 | 51.05 | 33.187 | [5 empty] | 0 | -0.265 | 191 | 3.8285 | 3.564 | 0.4533 | 0.23715 | 3.3269 | 86.8963
08/22/09 | 3:12 | 0 | 21.331 | 0 | 0 | 0 | 22.846 | 27.544 | 26.846 | 23.04 | 9.06 | 22.895 | 9.505 | 0 | 0 | 51.967 | 51.713 | 42.939 | 24.17 | 0 | 0 | 51.026 | 33.187 | [5 empty] | 0 | -0.194 | 192 | 3.8285 | 3.564 | 0.4533 | 0.23715 | 3.3269 | 86.8963
08/22/09 | 3:13 | 0 | 21.307 | 0 | 0 | 0 | 22.846 | 27.544 | 26.892 | 23.04 | 9.009 | 22.895 | 9.479 | 0 | 0 | 51.967 | 51.692 | 42.939 | 24.148 | 0 | 0 | 51.026 | 33.187 | [5 empty] | 0 | -0.194 | 193 | 3.8361 | 3.5712 | 0.4536 | 0.23715 | 3.3341 | 86.9124
08/22/09 | 3:14 | 0 | 21.331 | 0 | 0 | 0 | 22.846 | 27.569 | 26.87 | 23.04 | 9.009 | 22.871 | 9.505 | 0 | 0 | 51.988 | 51.692 | 42.987 | 24.17 | 0 | 0 | 51.003 | 33.187 | [5 empty] | 0 | -0.194 | 194 | 3.8285 | 3.564 | 0.4533 | 0.23715 | 3.3269 | 86.8963
08/22/09 | 3:15 | 0 | 21.275 | 0 | 0 | 0 | 22.814 | 27.537 | 26.814 | 22.984 | 8.977 | 22.864 | 9.447 | 0 | 0 | 51.937 | 51.661 | 42.886 | 24.139 | 0 | 0 | 51.04 | 33.134 | [5 empty] | 0 | -0.17 | 195 | 3.8454 | 3.5801 | 0.45398 | 0.23715 | 3.3429 | 86.9321
08/22/09 | 3:16 | 0 | 21.299 | 0 | 0 | 0 | 22.79 | 27.559 | 26.789 | 23.03 | 9.002 | 22.814 | 9.447 | 0 | 0 | 51.937 | 51.638 | 42.932 | 24.139 | 0 | 0 | 50.996 | 33.134 | [5 empty] | 0 | -0.24 | 196 | 3.8454 | 3.5801 | 0.45398 | 0.23715 | 3.3429 | 86.9321
08/22/09 | 3:17 | 0 | 21.275 | 0 | 0 | 0 | 22.814 | 27.513 | 26.814 | 22.984 | 9.075 | 22.814 | 9.422 | 0 | 0 | 51.913 | 51.661 | 42.863 | 24.116 | 0 | 0 | 50.996 | 33.134 | [5 empty] | 0 | -0.17 | 197 | 3.8527 | 3.587 | 0.45427 | 0.23715 | 3.3498 | 86.9475
08/22/09 | 3:18 | 0 | 21.321 | 0 | 0 | 0 | 22.837 | 27.584 | 26.86 | 23.006 | 9.097 | 22.861 | 9.492 | 0 | 0 | 51.958 | 51.706 | 42.956 | 24.185 | 0 | 0 | 51.04 | 33.156 | [5 empty] | 0 | -0.169 | 198 | 3.8323 | 3.5676 | 0.45345 | 0.23715 | 3.3305 | 86.9043
08/22/09 | 3:19 | 0 | 21.311 | 0 | 0 | 0 | 22.802 | 27.549 | 26.826 | 23.02 | 9.112 | 22.851 | 9.434 | 0 | 0 | 51.902 | 51.65 | 42.851 | 24.08 | 0 | 0 | 50.94 | 33.122 | [5 empty] | 0 | -0.218 | 199 | 3.8492 | 3.5837 | 0.45413 | 0.23715 | 3.3465 | 86.9401
08/22/09 | 3:20 | 0 | 21.346 | 0 | 0 | 0 | 22.837 | 27.584 | 26.811 | 23.077 | 9.173 | 22.886 | 9.469 | 0 | 0 | 51.958 | 51.682 | 42.932 | 24.163 | 0 | 0 | 51.064 | 33.18 | [5 empty] | 0 | -0.24 | 200 | 3.839 | 3.574 | 0.45372 | 0.23715 | 3.3368 | 86.9185
08/22/09 | 3:21 | 0 | 21.311 | 0 | 0 | 0 | 22.827 | 27.525 | 26.826 | 22.996 | 9.163 | 22.851 | 9.434 | 0 | 0 | 51.925 | 51.65 | 42.898 | 24.129 | 0 | 0 | 51.008 | 33.122 | [5 empty] | 0 | -0.169 | 201 | 3.8492 | 3.5837 | 0.45413 | 0.23715 | 3.3465 | 86.9401
08/22/09 | 3:22 | 0 | 21.311 | 0 | 0 | 0 | 22.802 | 27.525 | 26.801 | 22.996 | 9.087 | 22.802 | 9.434 | 0 | 0 | 51.925 | 51.65 | 42.898 | 24.104 | 0 | 0 | 51.008 | 33.122 | [5 empty] | 0 | -0.194 | 202 | 3.8492 | 3.5837 | 0.45413 | 0.23715 | 3.3465 | 86.9401
08/22/09 | 3:23 | 0 | 21.287 | 0 | 0 | 0 | 22.827 | 27.525 | 26.826 | 22.996 | 9.087 | 22.802 | 9.457 | 0 | 0 | 51.948 | 51.65 | 42.874 | 24.129 | 0 | 0 | 50.984 | 33.122 | [5 empty] | 0 | -0.169 | 203 | 3.8425 | 3.5773 | 0.45386 | 0.23715 | 3.3401 | 86.9259
08/22/09 | 3:24 | 0 | 21.311 | 0 | 0 | 0 | 22.827 | 27.549 | 26.777 | 23.02 | 9.062 | 22.851 | 9.482 | 0 | 0 | 51.925 | 51.629 | 42.922 | 24.151 | 0 | 0 | 50.94 | 33.122 | [5 empty] | 0 | -0.193 | 204 | 3.8352 | 3.5704 | 0.45357 | 0.23715 | 3.3332 | 86.9105
08/22/09 | 3:25 | 0 | 21.311 | 0 | 0 | 0 | 22.802 | 27.549 | 26.801 | 23.043 | 9.062 | 22.778 | 9.457 | 0 | 0 | 51.925 | 51.629 | 42.922 | 24.129 | 0 | 0 | 50.94 | 33.098 | [5 empty] | 0 | -0.241 | 205 | 3.8425 | 3.5773 | 0.45386 | 0.23715 | 3.3401 | 86.9259
08/22/09 | 3:26 | 0 | 21.311 | 0 | 0 | 0 | 22.802 | 27.525 | 26.826 | 22.996 | 9.037 | 22.802 | 9.457 | 0 | 0 | 51.881 | 51.629 | 42.874 | 24.129 | 0 | 0 | 50.94 | 33.098 | [5 empty] | 0 | -0.194 | 206 | 3.8425 | 3.5773 | 0.45386 | 0.23715 | 3.3401 | 86.9259
08/22/09 | 3:27 | 0 | 21.287 | 0 | 0 | 0 | 22.778 | 27.549 | 26.801 | 23.043 | 8.989 | 22.851 | 9.434 | 0 | 0 | 51.881 | 51.605 | 42.874 | 24.104 | 0 | 0 | 50.917 | 33.098 | [5 empty] | 0 | -0.265 | 207 | 3.8492 | 3.5837 | 0.45413 | 0.23715 | 3.3465 | 86.9401
08/22/09 | 3:28 | 0 | 21.282 | 0 | 0 | 0 | 22.773 | 27.471 | 26.772 | 22.967 | 9.007 | 22.748 | 9.477 | 0 | 0 | 51.874 | 51.601 | 42.894 | 24.121 | 0 | 0 | 50.889 | 33.094 | [5 empty] | 0 | -0.194 | 208 | 3.8367 | 3.5718 | 0.45363 | 0.23715 | 3.3346 | 86.9136
08/22/09 | 3:29 | 0 | 21.287 | 0 | 0 | 0 | 22.802 | 27.5 | 26.801 | 23.043 | 9.037 | 22.778 | 9.457 | 0 | 0 | 51.902 | 51.629 | 42.922 | 24.129 | 0 | 0 | 50.893 | 33.122 | [5 empty] | 0 | -0.241 | 209 | 3.8425 | 3.5773 | 0.45386 | 0.23715 | 3.3401 | 86.9259
08/22/09 | 3:30 | 0 | 21.282 | 0 | 0 | 0 | 22.773 | 27.495 | 26.772 | 22.991 | 8.959 | 22.773 | 9.427 | 0 | 0 | 51.874 | 51.601 | 42.846 | 24.099 | 0 | 0 | 50.842 | 33.118 | [5 empty] | 0 | -0.218 | 210 | 3.8513 | 3.5856 | 0.45422 | 0.23715 | 3.3485 | 86.9444
08/22/09 | 3:31 | 0 | 21.282 | 0 | 0 | 0 | 22.797 | 27.495 | 26.821 | 22.991 | 8.959 | 22.797 | 9.404 | 0 | 0 | 51.874 | 51.601 | 42.87 | 24.121 | 0 | 0 | 50.912 | 33.118 | [5 empty] | 0 | -0.194 | 211 | 3.858 | 3.592 | 0.45449 | 0.23715 | 3.3548 | 86.9585
08/22/09 | 3:32 | 0 | 21.287 | 0 | 0 | 0 | 22.802 | 27.525 | 26.801 | 22.996 | 9.014 | 22.827 | 9.482 | 0 | 0 | 51.881 | 51.605 | 42.874 | 24.129 | 0 | 0 | 50.984 | 33.146 | [5 empty] | 0 | -0.194 | 212 | 3.8352 | 3.5704 | 0.45357 | 0.23715 | 3.3332 | 86.9105
08/22/09 | 3:33 | 0 | 21.282 | 0 | 0 | 0 | 22.797 | 27.495 | 26.821 | 22.967 | 8.959 | 22.773 | 9.427 | 0 | 0 | 51.853 | 51.577 | 42.846 | 24.075 | 0 | 0 | 50.912 | 33.118 | [5 empty] | 0 | -0.17 | 213 | 3.8513 | 3.5856 | 0.45422 | 0.23715 | 3.3485 | 86.9444
08/22/09 | 3:34 | 0 | 21.257 | 0 | 0 | 0 | 22.773 | 27.495 | 26.747 | 22.942 | 9.007 | 22.748 | 9.427 | 0 | 0 | 51.853 | 51.577 | 42.87 | 24.075 | 0 | 0 | 50.912 | 33.094 | [5 empty] | 0 | -0.169 | 214 | 3.8513 | 3.5856 | 0.45422 | 0.23715 | 3.3485 | 86.9444
08/22/09 | 3:35 | 0 | 21.257 | 0 | 0 | 0 | 22.773 | 27.495 | 26.747 | 22.991 | 9.032 | 22.797 | 9.404 | 0 | 0 | 51.829 | 51.577 | 42.846 | 24.099 | 0 | 0 | 50.889 | 33.046 | [5 empty] | 0 | -0.218 | 215 | 3.858 | 3.592 | 0.45449 | 0.23715 | 3.3548 | 86.9585
08/22/09 | 3:36 | 0 | 21.233 | 0 | 0 | 0 | 22.726 | 27.495 | 26.747 | 22.991 | 9.057 | 22.726 | 9.404 | 0 | 0 | 51.829 | 51.577 | 42.846 | 24.099 | 0 | 0 | 50.889 | 33.07 | [5 empty] | 0 | -0.265 | 216 | 3.858 | 3.592 | 0.45449 | 0.23715 | 3.3548 | 86.9585
08/22/09 | 3:37 | 0 | 21.257 | 0 | 0 | 0 | 22.748 | 27.495 | 26.772 | 22.967 | 9.032 | 22.773 | 9.452 | 0 | 0 | 51.829 | 51.554 | 42.846 | 24.075 | 0 | 0 | 50.886 | 33.094 | [5 empty] | 0 | -0.219 | 217 | 3.844 | 3.5787 | 0.45392 | 0.23715 | 3.3415 | 86.929
08/22/09 | 3:38 | 0 | 21.27 | 0 | 0 | 0 | 22.736 | 27.434 | 26.76 | 22.93 | 9.095 | 22.714 | 9.442 | 0 | 0 | 51.792 | 51.54 | 42.786 | 24.063 | 0 | 0 | 50.851 | 33.103 | [5 empty] | 0 | -0.194 | 218 | 3.8469 | 3.5815 | 0.45404 | 0.23715 | 3.3443 | 86.9352
08/22/09 | 3:39 | 0 | 21.27 | 0 | 0 | 0 | 22.761 | 27.483 | 26.735 | 22.979 | 9.095 | 22.736 | 9.417 | 0 | 0 | 51.815 | 51.54 | 42.831 | 24.063 | 0 | 0 | 50.875 | 33.103 | [5 empty] | 0 | -0.218 | 219 | 3.8542 | 3.5884 | 0.45433 | 0.23715 | 3.3512 | 86.9505
08/22/09 | 3:40 | 0 | 21.27 | 0 | 0 | 0 | 22.736 | 27.459 | 26.711 | 23.001 | 9.095 | 22.785 | 9.417 | 0 | 0 | 51.815 | 51.563 | 42.831 | 24.063 | 0 | 0 | 50.851 | 33.103 | [5 empty] | 0 | -0.265 | 220 | 3.8542 | 3.5884 | 0.45433 | 0.23715 | 3.3512 | 86.9505
08/22/09 | 3:41 | 0 | 21.27 | 0 | 0 | 0 | 22.736 | 27.459 | 26.735 | 23.001 | 9.07 | 22.736 | 9.442 | 0 | 0 | 51.815 | 51.54 | 42.831 | 24.063 | 0 | 0 | 50.828 | 33.082 | [5 empty] | 0 | -0.265 | 221 | 3.8469 | 3.5815 | 0.45404 | 0.23715 | 3.3443 | 86.9352
08/22/09 | 3:42 | 0 | 21.245 | 0 | 0 | 0 | 22.736 | 27.434 | 26.784 | 22.954 | 9.095 | 22.736 | 9.442 | 0 | 0 | 51.815 | 51.517 | 42.786 | 24.063 | 0 | 0 | 50.851 | 33.103 | [5 empty] | 0 | -0.218 | 222 | 3.8469 | 3.5815 | 0.45404 | 0.23715 | 3.3443 | 86.9352
08/22/09 | 3:43 | 0 | 21.245 | 0 | 0 | 0 | 22.736 | 27.434 | 26.76 | 22.93 | 9.145 | 22.736 | 9.442 | 0 | 0 | 51.792 | 51.517 | 42.786 | 24.063 | 0 | 0 | 50.851 | 33.082 | [5 empty] | 0 | -0.194 | 223 | 3.8469 | 3.5815 | 0.45404 | 0.23715 | 3.3443 | 86.9352
08/22/09 | 3:44 | 0 | 21.245 | 0 | 0 | 0 | 22.736 | 27.434 | 26.76 | 22.93 | 9.319 | 22.714 | 9.442 | 0 | 0 | 51.792 | 51.54 | 42.831 | 24.063 | 0 | 0 | 50.875 | 33.082 | [5 empty] | 0 | -0.194 | 224 | 3.8469 | 3.5815 | 0.45404 | 0.23715 | 3.3443 | 86.9352
08/22/09 | 3:45 | 0 | 21.213 | 0 | 0 | 0 | 22.704 | 27.402 | 26.703 | 22.922 | 9.236 | 22.704 | 9.384 | 0 | 0 | 51.785 | 51.486 | 42.779 | 24.031 | 0 | 0 | 50.798 | 33.051 | [5 empty] | 0 | -0.218 | 225 | 3.8638 | 3.5975 | 0.45472 | 0.23715 | 3.3604 | 86.9707
08/22/09 | 3:46 | 0 | 21.245 | 0 | 0 | 0 | 22.761 | 27.434 | 26.784 | 22.954 | 9.319 | 22.714 | 9.417 | 0 | 0 | 51.792 | 51.517 | 42.831 | 24.085 | 0 | 0 | 50.851 | 33.082 | [5 empty] | 0 | -0.193 | 226 | 3.8542 | 3.5884 | 0.45433 | 0.23715 | 3.3512 | 86.9505
08/22/09 | 3:47 | 0 | 21.245 | 0 | 0 | 0 | 22.761 | 27.434 | 26.735 | 22.93 | 9.293 | 22.736 | 9.467 | 0 | 0 | 51.792 | 51.517 | 42.831 | 24.063 | 0 | 0 | 50.851 | 33.082 | [5 empty] | 0 | -0.169 | 227 | 3.8396 | 3.5745 | 0.45374 | 0.23715 | 3.3374 | 86.9198
08/22/09 | 3:48 | 0 | 21.238 | 0 | 0 | 0 | 22.704 | 27.402 | 26.728 | 22.898 | 9.261 | 22.704 | 9.434 | 0 | 0 | 51.738 | 51.463 | 42.755 | 24.031 | 0 | 0 | 50.798 | 33.027 | [5 empty] | 0 | -0.194 | 228 | 3.8492 | 3.5837 | 0.45413 | 0.23715 | 3.3465 | 86.9401
08/22/09 | 3:49 | 0 | 21.238 | 0 | 0 | 0 | 22.704 | 27.402 | 26.679 | 22.922 | 9.286 | 22.658 | 9.457 | 0 | 0 | 51.762 | 51.486 | 42.779 | 24.031 | 0 | 0 | 50.798 | 33.027 | [5 empty] | 0 | -0.218 | 229 | 3.8425 | 3.5773 | 0.45386 | 0.23715 | 3.3401 | 86.9259
08/22/09 | 3:50 | 0 | 21.238 | 0 | 0 | 0 | 22.704 | 27.402 | 26.703 | 22.898 | 9.286 | 22.682 | 9.482 | 0 | 0 | 51.738 | 51.463 | 42.755 | 24.006 | 0 | 0 | 50.774 | 33.003 | [5 empty] | 0 | -0.194 | 230 | 3.8352 | 3.5704 | 0.45357 | 0.23715 | 3.3332 | 86.9105
08/22/09 | 3:51 | 0 | 21.213 | 0 | 0 | 0 | 22.682 | 27.427 | 26.679 | 22.947 | 9.21 | 22.682 | 9.457 | 0 | 0 | 51.738 | 51.486 | 42.779 | 24.031 | 0 | 0 | 50.821 | 33.027 | [5 empty] | 0 | -0.265 | 231 | 3.8425 | 3.5773 | 0.45386 | 0.23715 | 3.3401 | 86.9259
08/22/09 | 3:52 | 0 | 21.238 | 0 | 0 | 0 | 22.704 | 27.427 | 26.679 | 22.922 | 9.163 | 22.704 | 9.434 | 0 | 0 | 51.738 | 51.463 | 42.779 | 24.006 | 0 | 0 | 50.821 | 33.003 | [5 empty] | 0 | -0.218 | 232 | 3.8492 | 3.5837 | 0.45413 | 0.23715 | 3.3465 | 86.9401
08/22/09 | 3:53 | 0 | 21.206 | 0 | 0 | 0 | 22.672 | 27.37 | 26.671 | 22.89 | 9.029 | 22.697 | 9.376 | 0 | 0 | 51.708 | 51.456 | 42.748 | 23.999 | 0 | 0 | 50.767 | 32.996 | [5 empty] | 0 | -0.218 | 233 | 3.8661 | 3.5997 | 0.45482 | 0.23715 | 3.3626 | 86.9755
08/22/09 | 3:54 | 0 | 21.206 | 0 | 0 | 0 | 22.672 | 27.346 | 26.671 | 22.866 | 9.004 | 22.65 | 9.376 | 0 | 0 | 51.685 | 51.409 | 42.724 | 23.999 | 0 | 0 | 50.744 | 32.972 | [5 empty] | 0 | -0.194 | 234 | 3.8661 | 3.5997 | 0.45482 | 0.23715 | 3.3626 | 86.9755
08/22/09 | 3:55 | 0 | 21.238 | 0 | 0 | 0 | 22.682 | 27.402 | 26.703 | 22.922 | 9.014 | 22.633 | 9.409 | 0 | 0 | 51.738 | 51.463 | 42.779 | 24.006 | 0 | 0 | 50.774 | 33.027 | [5 empty] | 0 | -0.24 | 235 | 3.8565 | 3.5906 | 0.45443 | 0.23715 | 3.3534 | 86.9554
08/22/09 | 3:56 | 0 | 21.238 | 0 | 0 | 0 | 22.729 | 27.402 | 26.679 | 22.922 | 8.989 | 22.704 | 9.409 | 0 | 0 | 51.715 | 51.463 | 42.755 | 24.006 | 0 | 0 | 50.798 | 33.003 | [5 empty] | 0 | -0.193 | 236 | 3.8565 | 3.5906 | 0.45443 | 0.23715 | 3.3534 | 86.9554
08/22/09 | 3:57 | 0 | 21.238 | 0 | 0 | 0 | 22.704 | 27.402 | 26.728 | 22.898 | 8.989 | 22.682 | 9.409 | 0 | 0 | 51.738 | 51.439 | 42.755 | 24.006 | 0 | 0 | 50.732 | 33.003 | [5 empty] | 0 | -0.194 | 237 | 3.8565 | 3.5906 | 0.45443 | 0.23715 | 3.3534 | 86.9554
08/22/09 | 3:58 | 0 | 21.196 | 0 | 0 | 0 | 22.64 | 27.385 | 26.64 | 22.905 | 8.871 | 22.687 | 9.341 | 0 | 0 | 51.701 | 51.425 | 42.741 | 24.014 | 0 | 0 | 50.693 | 33.01 | [5 empty] | 0 | -0.265 | 238 | 3.8763 | 3.6094 | 0.45523 | 0.23715 | 3.3723 | 86.9968
08/22/09 | 3:59 | 0 | 21.226 | 0 | 0 | 0 | 22.694 | 27.39 | 26.716 | 22.91 | 8.952 | 22.694 | 9.346 | 0 | 0 | 51.729 | 51.477 | 42.769 | 24.018 | 0 | 0 | 50.744 | 33.039 | [5 empty] | 0 | -0.216 | 239 | 3.8748 | 3.608 | 0.45517 | 0.23715 | 3.3709 | 86.9938
08/22/09 | 4:00 | 0 | 21.196 | 0 | 0 | 0 | 22.687 | 27.41 | 26.686 | 22.856 | 8.871 | 22.64 | 9.316 | 0 | 0 | 51.701 | 51.425 | 42.741 | 23.989 | 0 | 0 | 50.739 | 32.986 | [5 empty] | 0 | -0.169 | 240 | 3.8836 | 3.6163 | 0.45553 | 0.23715 | 3.3792 | 87.0119
08/22/09 | 4:01 | 0 | 21.25 | 0 | 0 | 0 | 22.716 | 27.39 | 26.716 | 22.91 | 8.876 | 22.716 | 9.371 | 0 | 0 | 51.708 | 51.453 | 42.769 | 24.043 | 0 | 0 | 50.791 | 32.993 | [5 empty] | 0 | -0.194 | 241 | 3.8676 | 3.6011 | 0.45488 | 0.23715 | 3.364 | 86.9786
08/22/09 | 4:02 | 0 | 21.221 | 0 | 0 | 0 | 22.712 | 27.36 | 26.711 | 22.881 | 8.821 | 22.712 | 9.316 | 0 | 0 | 51.68 | 51.425 | 42.717 | 24.014 | 0 | 0 | 50.716 | 32.986 | [5 empty] | 0 | -0.169 | 242 | 3.8836 | 3.6163 | 0.45553 | 0.23715 | 3.3792 | 87.0119
08/22/09 | 4:03 | 0 | 21.245 | 0 | 0 | 0 | 22.687 | 27.36 | 26.711 | 22.881 | 8.896 | 22.687 | 9.316 | 0 | 0 | 51.68 | 51.425 | 42.717 | 24.014 | 0 | 0 | 50.763 | 32.964 | [5 empty] | 0 | -0.194 | 243 | 3.8836 | 3.6163 | 0.45553 | 0.23715 | 3.3792 | 87.0119
08/22/09 | 4:04 | 0 | 21.221 | 0 | 0 | 0 | 22.64 | 27.385 | 26.64 | 22.905 | 8.846 | 22.761 | 9.266 | 0 | 0 | 51.657 | 51.404 | 42.741 | 23.989 | 0 | 0 | 50.763 | 32.94 | [5 empty] | 0 | -0.265 | 244 | 3.8981 | 3.6302 | 0.45612 | 0.23715 | 3.393 | 87.0419
08/22/09 | 4:05 | 0 | 21.245 | 0 | 0 | 0 | 22.665 | 27.338 | 26.662 | 22.881 | 8.871 | 22.761 | 9.241 | 0 | 0 | 51.68 | 51.404 | 42.693 | 23.989 | 0 | 0 | 50.739 | 32.94 | [5 empty] | 0 | -0.216 | 245 | 3.9054 | 3.6371 | 0.45641 | 0.23715 | 3.3999 | 87.0569
08/22/09 | 4:06 | 0 | 21.245 | 0 | 0 | 0 | 22.665 | 27.36 | 26.686 | 22.881 | 8.846 | 22.785 | 9.266 | 0 | 0 | 51.68 | 51.404 | 42.717 | 23.989 | 0 | 0 | 50.739 | 32.94 | [5 empty] | 0 | -0.216 | 246 | 3.8981 | 3.6302 | 0.45612 | 0.23715 | 3.393 | 87.0419
08/22/09 | 4:07 | 0 | 21.162 | 0 | 0 | 0 | 22.631 | 27.569 | 26.581 | 22.846 | 10.045 | 22.751 | 9.205 | 0 | 0 | 50.455 | 51.372 | 42.776 | 23.955 | 0 | 0 | 50.751 | 32.931 | [5 empty] | 0 | -0.215 | 247 | 3.9159 | 3.6471 | 0.45684 | 0.23715 | 3.4099 | 87.0783
08/22/09 | 4:08 | 0 | 21.221 | 0 | 14 | 0 | 40.296 | 25.531 | 27.24 | 39.873 | 33.199 | 22.81 | 9.266 | 0 | 0 | 42.882 | 50.854 | 42.903 | 23.989 | 0 | 0 | 50.763 | 32.443 | [5 empty] | 0 | 0.423 | 248 | 3.8981 | 3.6302 | 0.45612 | 0.23715 | 3.393 | 87.0419
08/22/09 | 4:09 | 1 | 21.186 | 1 | 15 | 0 | 50.798 | 25.183 | 31.134 | 46.302 | 50.202 | 22.846 | 9.256 | 0 | 0 | 49.813 | 50.065 | 47.427 | 23.979 | 0 | 0 | 50.73 | 31.808 | [5 empty] | 21.186 | 4.496 | 249 | 3.9011 | 3.6329 | 0.45623 | 0.23715 | 3.3958 | 87.0479
08/22/09 | 4:10 | 1 | 21.245 | 0 | 15 | 0 | 61.307 | 25.242 | 36.206 | 51.519 | 56.553 | 22.93 | 9.266 | 0 | 0 | 60.725 | 49.845 | 52.665 | 23.989 | 0 | 0 | 50.763 | 32.634 | [5 empty] | 21.245 | 9.788 | 250 | 3.8981 | 3.6302 | 0.45612 | 0.23715 | 3.393 | 87.0419
08/22/09 | 4:11 | 1 | 21.211 | 0 | 15 | 0 | 66.948 | 25.232 | 40.145 | 56.478 | 56.544 | 22.895 | 9.256 | 0 | 0 | 66.544 | 50.202 | 56.768 | 23.93 | 0 | 0 | 50.751 | 35.938 | [5 empty] | 21.211 | 10.47 | 251 | 3.9011 | 3.6329 | 0.45623 | 0.23715 | 3.3958 | 87.0479
08/22/09 | 4:12 | 1 | 21.221 | 0 | 15 | 1 | 69.364 | 25.289 | 42.741 | 59.312 | 56.846 | 23.001 | 9.266 | 0 | 1 | 69.055 | 51.152 | 59.29 | 23.989 | 0 | 0 | 50.739 | 38.602 | [5 empty] | 21.221 | 10.052 | 252 | 3.8981 | 3.6302 | 0.45612 | 0.23715 | 3.393 | 87.0419
08/22/09 | 4:13 | 0 | 21.186 | 0 | 15 | 0 | 70.211 | 25.328 | 44.35 | 60.871 | 57.284 | 23.062 | 9.256 | 0 | 0 | 70.079 | 52.289 | 60.693 | 23.955 | 0 | 0 | 50.821 | 40.449 | [5 empty] | 0 | 9.34 | 0 | 3.9011 | 3.6329 | 0.45623 | 0.23715 | 3.3958 | 87.0479
08/22/09 | 4:14 | 1 | 21.186 | 1 | 14 | 0 | 70.431 | 25.377 | 45.616 | 61.813 | 58.18 | 23.136 | 9.306 | 0 | 0 | 70.54 | 53.227 | 61.679 | 23.93 | 0 | 0 | 51.05 | 41.86 | [5 empty] | 21.186 | 8.618 | 1 | 3.8865 | 3.6191 | 8.7899 | 8.5714 | -4.9523 | -127.4241
08/22/09 | 4:15 | 1 | 21.186 | 0 | 15 | 0 | 70.408 | 25.423 | 46.809 | 62.53 | 59.796 | 23.185 | 9.281 | 0 | 0 | 70.607 | 54.215 | 62.373 | 23.93 | 0 | 0 | 51.234 | 42.848 | [5 empty] | 21.186 | 7.878 | 2 | 3.8938 | 3.626 | 8.7902 | 8.5714 | -4.9454 | -127.0082
08/22/09 | 4:16 | 0 | 21.186 | 0 | 15 | 0 | 70.363 | 25.497 | 47.84 | 63.069 | 61.163 | 23.28 | 9.281 | 0 | 0 | 70.627 | 55.041 | 62.957 | 23.93 | 0 | 0 | 51.486 | 43.74 | [5 empty] | 0 | 7.294 | 3 | 3.8938 | 3.626 | 8.7902 | 8.5714 | -4.9454 | -127.0082
08/22/09 | 4:17 | 1 | 21.186 | 0 | 15 | 0 | 70.343 | 25.544 | 48.825 | 63.539 | 62.083 | 23.351 | 9.256 | 0 | 0 | 70.672 | 55.75 | 63.472 | 23.955 | 0 | 0 | 51.876 | 44.515 | [5 empty] | 21.186 | 6.804 | 4 | 3.9011 | 3.6329 | 8.7905 | 8.5714 | -4.9385 | -126.5938
08/22/09 | 4:18 | 0 | 21.132 | 0 | 14 | 0 | 65.679 | 25.514 | 49.32 | 63.954 | 47.234 | 23.347 | 9.203 | 0 | 0 | 66.576 | 56.421 | 63.842 | 23.876 | 0 | 0 | 52.233 | 45.079 | [5 empty] | 0 | 1.725 | 5 | 3.9165 | 3.6476 | 8.7911 | 8.5714 | -4.9238 | -125.7203
08/22/09 | 4:19 | 0 | 21.108 | 0 | 15 | 1 | 62.722 | 25.61 | 49.045 | 62.295 | 38.045 | 23.491 | 9.153 | 0 | 1 | 63.641 | 56.982 | 62.117 | 23.901 | 0 | 0 | 52.623 | 44.965 | [5 empty] | 0 | 0.427 | 6 | 3.931 | 3.6614 | 8.7917 | 8.5714 | -4.91 | -124.9026
08/22/09 | 4:20 | 0 | 21.132 | 1 | 15 | 0 | 61.129 | 25.659 | 48.426 | 61.174 | 32.945 | 23.467 | 9.153 | 0 | 0 | 62.003 | 57.318 | 61.04 | 23.901 | 0 | 0 | 52.943 | 44.69 | [5 empty] | 0 | -0.045 | 0 | 3.931 | 3.6614 | 8.7917 | 8.5714 | -4.91 | -124.9026
08/22/09 | 4:21 | 0 | 21.132 | 0 | 2 | 0 | 60.031 | 26.333 | 41.829 | 60.367 | 28.621 | 23.562 | 9.128 | 0 | 0 | 60.86 | 57.521 | 60.323 | 23.901 | 0 | 0 | 53.174 | 44.295 | [5 empty] | 0 | -0.336 | 1 | 3.9383 | 3.6684 | 0.46649 | 0.2459 | 3.4225 | 86.9016
08/22/09 | 4:22 | 0 | 21.108 | 0 | 0 | 0 | 59.18 | 30.259 | 36.096 | 59.874 | 23.876 | 23.636 | 9.102 | 0 | 0 | 60.346 | 57.678 | 58.954 | 23.901 | 0 | 0 | 53.402 | 43.872 | [5 empty] | 0 | -0.694 | 2 | 3.9459 | 3.6756 | 0.4668 | 0.2459 | 3.4297 | 86.9172
08/22/09 | 4:23 | 0 | 21.132 | 0 | 0 | 0 | 58.149 | 36.258 | 31.921 | 59.381 | 23.418 | 23.636 | 9.08 | 0 | 0 | 60.031 | 57.745 | 57.275 | 23.876 | 0 | 0 | 53.584 | 43.52 | [5 empty] | 0 | -1.232 | 3 | 3.9523 | 3.6817 | 0.46706 | 0.2459 | 3.4358 | 86.9304
08/22/09 | 4:24 | 0 | 21.132 | 0 | 0 | 0 | 57.051 | 40.772 | 29.104 | 58.799 | 21.25 | 23.682 | 9.08 | 0 | 0 | 59.851 | 57.834 | 55.718 | 23.876 | 0 | 0 | 53.699 | 43.121 | [5 empty] | 0 | -1.748 | 4 | 3.9523 | 3.6817 | 0.46706 | 0.2459 | 3.4358 | 86.9304
08/22/09 | 4:25 | 0 | 21.076 | 0 | 0 | 0 | 56.1 | 43.606 | 27.459 | 58.231 | 20.546 | 23.675 | 9.022 | 0 | 0 | 59.687 | 57.872 | 54.471 | 23.844 | 0 | 0 | 53.806 | 42.784 | [5 empty] | 0 | -2.131 | 5 | 3.9692 | 3.6977 | 0.46774 | 0.2459 | 3.4518 | 86.965
08/22/09 | 4:26 | 0 | 21.132 | 0 | 0 | 0 | 55.305 | 45.378 | 26.598 | 57.722 | 19.895 | 23.707 | 9.08 | 0 | 0 | 59.627 | 57.925 | 53.517 | 23.876 | 0 | 0 | 53.883 | 42.508 | [5 empty] | 0 | -2.417 | 6 | 3.9523 | 3.6817 | 0.46706 | 0.2459 | 3.4358 | 86.9304
08/22/09 | 4:27 | 0 | 21.132 | 0 | 0 | 0 | 54.572 | 46.41 | 26.117 | 57.206 | 19.03 | 23.781 | 9.055 | 0 | 0 | 59.47 | 57.991 | 52.646 | 23.901 | 0 | 0 | 53.974 | 42.25 | [5 empty] | 0 | -2.634 | 7 | 3.9596 | 3.6886 | 0.46735 | 0.2459 | 3.4427 | 86.9454
08/22/09 | 4:28 | 0 | 21.101 | 0 | 0 | 0 | 53.853 | 46.998 | 25.963 | 56.572 | 17.419 | 23.7 | 9.047 | 0 | 0 | 59.397 | 57.984 | 51.927 | 23.844 | 0 | 0 | 53.991 | 41.961 | [5 empty] | 0 | -2.719 | 8 | 3.9619 | 3.6908 | 0.46745 | 0.2459 | 3.4449 | 86.9501
08/22/09 | 4:29 | 0 | 21.125 | 0 | 0 | 0 | 53.258 | 47.341 | 25.987 | 56.054 | 17.122 | 23.749 | 9.022 | 0 | 0 | 59.306 | 58.007 | 51.309 | 23.844 | 0 | 0 | 54.082 | 41.702 | [5 empty] | 0 | -2.796 | 9 | 3.9692 | 3.6977 | 0.46774 | 0.2459 | 3.4518 | 86.965
08/22/09 | 4:30 | 0 | 21.101 | 0 | 0 | 0 | 52.637 | 47.549 | 25.941 | 55.503 | 15.516 | 23.749 | 8.997 | 0 | 0 | 59.194 | 58.05 | 50.735 | 23.82 | 0 | 0 | 54.152 | 41.468 | [5 empty] | 0 | -2.866 | 10 | 3.9765 | 3.7046 | 0.46804 | 0.2459 | 3.4587 | 86.9798
08/22/09 | 4:31 | 0 | 21.108 | 0 | 0 | 0 | 52.072 | 47.693 | 25.995 | 54.938 | 14.538 | 23.805 | 9.055 | 0 | 0 | 59.134 | 58.08 | 50.329 | 23.876 | 0 | 0 | 54.25 | 41.289 | [5 empty] | 0 | -2.866 | 11 | 3.9596 | 3.6886 | 0.46735 | 0.2459 | 3.4427 | 86.9454
08/22/09 | 4:32 | 0 | 21.108 | 0 | 0 | 0 | 51.545 | 47.717 | 26.093 | 54.387 | 14.857 | 23.756 | 9.055 | 0 | 0 | 59.023 | 58.103 | 50.032 | 23.876 | 0 | 0 | 54.273 | 41.076 | [5 empty] | 0 | -2.842 | 12 | 3.9596 | 3.6886 | 0.46735 | 0.2459 | 3.4427 | 86.9454
08/22/09 | 4:33 | 0 | 21.076 | 0 | 0 | 0 | 50.963 | 47.686 | 26.085 | 53.785 | 13.985 | 23.773 | 9.17 | 0 | 0 | 58.904 | 58.096 | 49.75 | 23.82 | 0 | 0 | 54.313 | 40.858 | [5 empty] | 0 | -2.822 | 13 | 3.9261 | 3.6567 | 0.466 | 0.2459 | 3.4108 | 86.8762
08/22/09 | 4:34 | 0 | 21.076 | 0 | 0 | 0 | 50.459 | 47.64 | 26.206 | 53.234 | 13.54 | 23.749 | 9.047 | 0 | 0 | 58.769 | 58.142 | 49.542 | 23.844 | 0 | 0 | 54.357 | 40.693 | [5 empty] | 0 | -2.775 | 14 | 3.9619 | 3.6908 | 0.46745 | 0.2459 | 3.4449 | 86.9501
08/22/09 | 4:35 | 0 | 21.108 | 0 | 0 | 0 | 49.939 | 47.602 | 26.333 | 52.737 | 12.71 | 23.805 | 9.055 | 0 | 0 | 58.73 | 58.192 | 49.414 | 23.876 | 0 | 0 | 54.411 | 40.535 | [5 empty] | 0 | -2.798 | 15 | 3.9596 | 3.6886 | 0.46735 | 0.2459 | 3.4427 | 86.9454
08/22/09 | 4:36 | 0 | 21.076 | 0 | 0 | 0 | 49.474 | 47.502 | 26.35 | 52.203 | 12.305 | 23.724 | 9.022 | 0 | 0 | 58.635 | 58.142 | 49.267 | 23.844 | 0 | 0 | 54.427 | 40.363 | [5 empty] | 0 | -2.729 | 16 | 3.9692 | 3.6977 | 0.46774 | 0.2459 | 3.4518 | 86.965
08/22/09 | 4:37 | 0 | 21.108 | 0 | 0 | 0 | 49 | 47.465 | 26.453 | 51.706 | 12.413 | 23.756 | 9.055 | 0 | 0 | 58.573 | 58.192 | 49.206 | 23.876 | 0 | 0 | 54.478 | 40.207 | [5 empty] | 0 | -2.706 | 17 | 3.9596 | 3.6886 | 0.46735 | 0.2459 | 3.4427 | 86.9454
08/22/09 | 4:38 | 0 | 21.125 | 0 | 0 | 0 | 48.51 | 47.364 | 26.446 | 51.148 | 11.689 | 23.773 | 9.047 | 0 | 0 | 58.5 | 58.185 | 49.108 | 23.869 | 0 | 0 | 54.448 | 40.059 | [5 empty] | 0 | -2.638 | 18 | 3.9619 | 3.6908 | 0.46745 | 0.2459 | 3.4449 | 86.9501
08/22/09 | 4:39 | 0 | 21.076 | 0 | 0 | 0 | 48.076 | 47.273 | 26.542 | 50.711 | 11.639 | 23.773 | 9.047 | 0 | 0 | 58.388 | 58.208 | 49.061 | 23.869 | 0 | 0 | 54.495 | 39.918 | [5 empty] | 0 | -2.635 | 19 | 3.9619 | 3.6908 | 0.46745 | 0.2459 | 3.4449 | 86.9501
08/22/09 | 4:40 | 0 | 21.108 | 0 | 0 | 0 | 47.67 | 47.166 | 26.598 | 50.237 | 11.548 | 23.756 | 9.102 | 0 | 0 | 58.395 | 58.238 | 49.045 | 23.901 | 0 | 0 | 54.525 | 39.784 | [5 empty] | 0 | -2.567 | 20 | 3.9459 | 3.6756 | 0.4668 | 0.2459 | 3.4297 | 86.9172
08/22/09 | 4:41 | 0 | 21.076 | 0 | 0 | 0 | 47.25 | 47.066 | 26.591 | 49.773 | 11.664 | 23.724 | 9.07 | 0 | 0 | 58.276 | 58.208 | 48.9 | 23.844 | 0 | 0 | 54.448 | 39.636 | [5 empty] | 0 | -2.523 | 21 | 3.9552 | 3.6844 | 0.46718 | 0.2459 | 3.4385 | 86.9364
08/22/09 | 4:42 | 0 | 21.076 | 0 | 0 | 0 | 46.814 | 46.951 | 26.615 | 49.29 | 11.342 | 23.724 | 9.022 | 0 | 0 | 58.208 | 58.231 | 48.877 | 23.869 | 0 | 0 | 54.495 | 39.518 | [5 empty] | 0 | -2.476 | 22 | 3.9692 | 3.6977 | 0.46774 | 0.2459 | 3.4518 | 86.965
08/22/09 | 4:43 | 0 | 21.101 | 0 | 0 | 0 | 46.424 | 46.814 | 26.64 | 48.832 | 10.749 | 23.651 | 9.022 | 0 | 0 | 58.208 | 58.208 | 48.877 | 23.869 | 0 | 0 | 54.518 | 39.401 | [5 empty] | 0 | -2.408 | 23 | 3.9692 | 3.6977 | 0.46774 | 0.2459 | 3.4518 | 86.965
08/22/09 | 4:44 | 0 | 21.101 | 0 | 0 | 0 | 46.034 | 46.746 | 26.662 | 48.419 | 10.578 | 23.629 | 8.972 | 0 | 0 | 58.119 | 58.231 | 48.809 | 23.844 | 0 | 0 | 54.518 | 39.26 | [5 empty] | 0 | -2.385 | 24 | 3.9838 | 3.7116 | 0.46833 | 0.2459 | 3.4656 | 86.9946
08/22/09 | 4:45 | 0 | 21.076 | 0 | 0 | 0 | 45.6 | 46.631 | 26.711 | 47.983 | 10.651 | 23.604 | 8.947 | 0 | 0 | 58.073 | 58.231 | 48.786 | 23.844 | 0 | 0 | 54.448 | 39.188 | [5 empty] | 0 | -2.383 | 25 | 3.991 | 3.7185 | 0.46863 | 0.2459 | 3.4726 | 87.0093
08/22/09 | 4:46 | 0 | 21.101 | 0 | 0 | 0 | 45.278 | 46.517 | 26.782 | 47.572 | 10.578 | 23.604 | 8.947 | 0 | 0 | 58.03 | 58.231 | 48.762 | 23.869 | 0 | 0 | 54.427 | 39.047 | [5 empty] | 0 | -2.294 | 26 | 3.991 | 3.7185 | 0.46863 | 0.2459 | 3.4726 | 87.0093
08/22/09 | 4:47 | 0 | 21.076 | 0 | 0 | 0 | 44.935 | 46.379 | 26.831 | 47.159 | 10.281 | 23.555 | 8.972 | 0 | 0 | 57.984 | 58.231 | 48.741 | 23.869 | 0 | 0 | 54.357 | 38.978 | [5 empty] | 0 | -2.224 | 27 | 3.9838 | 3.7116 | 0.46833 | 0.2459 | 3.4656 | 86.9946
08/22/09 | 4:48 | 0 | 21.076 | 0 | 0 | 0 | 44.592 | 46.242 | 26.88 | 46.746 | 10.01 | 23.508 | 8.924 | 0 | 0 | 57.961 | 58.208 | 48.695 | 23.844 | 0 | 0 | 54.404 | 38.861 | [5 empty] | 0 | -2.154 | 28 | 3.9977 | 3.7248 | 0.4689 | 0.2459 | 3.4789 | 87.0227
08/22/09 | 4:49 | 0 | 21.076 | 0 | 0 | 0 | 44.216 | 46.104 | 26.904 | 46.333 | 9.985 | 23.484 | 8.947 | 0 | 0 | 57.939 | 58.208 | 48.718 | 23.869 | 0 | 0 | 54.427 | 38.743 | [5 empty] | 0 | -2.117 | 29 | 3.991 | 3.7185 | 0.46863 | 0.2459 | 3.4726 | 87.0093
08/22/09 | 4:50 | 0 | 21.076 | 0 | 0 | 0 | 43.841 | 46.013 | 26.904 | 46.013 | 9.985 | 23.508 | 8.924 | 0 | 0 | 57.916 | 58.231 | 48.695 | 23.844 | 0 | 0 | 54.427 | 38.696 | [5 empty] | 0 | -2.172 | 30 | 3.9977 | 3.7248 | 0.4689 | 0.2459 | 3.4789 | 87.0227
08/22/09 | 4:51 | 0 | 21.076 | 0 | 0 | 0 | 43.535 | 45.875 | 26.951 | 45.576 | 10.058 | 23.459 | 8.924 | 0 | 0 | 57.872 | 58.231 | 48.648 | 23.844 | 0 | 0 | 54.404 | 38.578 | [5 empty] | 0 | -2.041 | 31 | 3.9977 | 3.7248 | 0.4689 | 0.2459 | 3.4789 | 87.0227
08/22/09 | 4:52 | 0 | 21.076 | 0 | 0 | 0 | 43.231 | 45.714 | 27 | 45.21 | 9.862 | 23.484 | 8.972 | 0 | 0 | 57.804 | 58.231 | 48.625 | 23.869 | 0 | 0 | 54.404 | 38.507 | [5 empty] | 0 | -1.979 | 32 | 3.9838 | 3.7116 | 0.46833 | 0.2459 | 3.4656 | 86.9946
08/22/09 | 4:53 | 0 | 21.101 | 0 | 0 | 0 | 42.901 | 45.6 | 27 | 44.865 | 10.035 | 23.459 | 8.972 | 0 | 0 | 57.781 | 58.208 | 48.625 | 23.869 | 0 | 0 | 54.38 | 38.437 | [5 empty] | 0 | -1.964 | 33 | 3.9838 | 3.7116 | 0.46833 | 0.2459 | 3.4656 | 86.9946
08/22/09 | 4:54 | 0 | 21.101 | 0 | 0 | 0 | 42.573 | 45.439 | 26.951 | 44.405 | 9.887 | 23.41 | 8.924 | 0 | 0 | 57.669 | 58.231 | 48.534 | 23.844 | 0 | 0 | 54.427 | 38.344 | [5 empty] | 0 | -1.832 | 34 | 3.9977 | 3.7248 | 0.4689 | 0.2459 | 3.4789 | 87.0227
08/22/09 | 4:55 | 0 | 21.047 | 0 | 0 | 0 | 42.238 | 45.296 | 27.042 | 44.118 | 9.733 | 23.43 | 8.916 | 0 | 0 | 57.71 | 58.18 | 48.576 | 23.815 | 0 | 0 | 54.376 | 38.267 | [5 empty] | 0 | -1.88 | 35 | 4.0001 | 3.7271 | 0.46899 | 0.2459 | 3.4811 | 87.0274
08/22/09 | 4:56 | 0 | 21.054 | 0 | 0 | 0 | 41.961 | 45.187 | 27.12 | 43.771 | 9.615 | 23.435 | 8.924 | 0 | 0 | 57.692 | 58.231 | 48.604 | 23.844 | 0 | 0 | 54.427 | 38.224 | [5 empty] | 0 | -1.81 | 36 | 3.9977 | 3.7248 | 0.4689 | 0.2459 | 3.4789 | 87.0227
08/22/09 | 4:57 | 0 | 21.025 | 0 | 0 | 0 | 41.65 | 45.021 | 27.091 | 43.437 | 9.56 | 23.381 | 8.916 | 0 | 0 | 57.599 | 58.203 | 48.552 | 23.815 | 0 | 0 | 54.399 | 38.102 | [5 empty] | 0 | -1.787 | 37 | 4.0001 | 3.7271 | 0.46899 | 0.2459 | 3.4811 | 87.0274
08/22/09 | 4:58 | 0 | 21.034 | 0 | 0 | 0 | 41.379 | 44.872 | 27.103 | 43.025 | 9.497 | 23.344 | 8.959 | 0 | 0 | 57.615 | 58.219 | 48.545 | 23.832 | 0 | 0 | 54.46 | 38.05 | [5 empty] | 0 | -1.646 | 38 | 3.9875 | 3.7151 | 0.46849 | 0.2459 | 3.4692 | 87.0022
08/22/09 | 4:59 | 0 | 21.012 | 0 | 0 | 0 | 41.1 | 44.69 | 27.152 | 42.674 | 9.472 | 23.344 | 8.954 | 0 | 0 | 57.587 | 58.169 | 48.541 | 23.803 | 0 | 0 | 54.387 | 37.973 | [5 empty] | 0 | -1.574 | 39 | 3.989 | 3.7165 | 0.46854 | 0.2459 | 3.4706 | 87.0051
08/22/09 | 5:00 | 0 | 21.034 | 0 | 0 | 0 | 40.817 | 44.573 | 27.174 | 42.343 | 9.449 | 23.344 | 8.954 | 0 | 0 | 57.542 | 58.169 | 48.471 | 23.803 | 0 | 0 | 54.364 | 37.904 | [5 empty] | 0 | -1.526 | 40 | 3.989 | 3.7165 | 0.46854 | 0.2459 | 3.4706 | 87.0051
08/22/09 | 5:01 | 0 | 21.034 | 0 | 0 | 0 | 40.581 | 44.389 | 27.199 | 42.061 | 9.399 | 23.369 | 8.929 | 0 | 0 | 57.519 | 58.146 | 48.471 | 23.803 | 0 | 0 | 54.317 | 37.808 | [5 empty] | 0 | -1.48 | 41 | 3.9963 | 3.7235 | 0.46884 | 0.2459 | 3.4776 | 87.0198
08/22/09 | 5:02 | 0 | 21.088 | 0 | 0 | 0 | 40.329 | 44.276 | 27.228 | 41.762 | 9.183 | 23.351 | 8.959 | 0 | 0 | 57.546 | 58.219 | 48.499 | 23.857 | 0 | 0 | 54.322 | 37.791 | [5 empty] | 0 | -1.433 | 42 | 3.9875 | 3.7151 | 0.46849 | 0.2459 | 3.4692 | 87.0022
08/22/09 | 5:03 | 0 | 21.034 | 0 | 0 | 0 | 40.042 | 44.106 | 27.272 | 41.427 | 9.301 | 23.322 | 8.979 | 0 | 0 | 57.498 | 58.169 | 48.471 | 23.803 | 0 | 0 | 54.294 | 37.691 | [5 empty] | 0 | -1.385 | 43 | 3.9817 | 3.7096 | 0.46825 | 0.2459 | 3.4637 | 86.9904
08/22/09 | 5:04 | 0 | 21.034 | 0 | 0 | 0 | 39.76 | 43.965 | 27.248 | 41.145 | 9.276 | 23.298 | 8.954 | 0 | 0 | 57.475 | 58.169 | 48.471 | 23.852 | 0 | 0 | 54.294 | 37.622 | [5 empty] | 0 | -1.385 | 44 | 3.989 | 3.7165 | 0.46854 | 0.2459 | 3.4706 | 87.0051
08/22/09 | 5:05 | 0 | 21.059 | 0 | 0 | 0 | 39.502 | 43.824 | 27.248 | 40.841 | 9.2 | 23.344 | 8.881 | 0 | 0 | 57.453 | 58.169 | 48.45 | 23.852 | 0 | 0 | 54.25 | 37.574 | [5 empty] | 0 | -1.339 | 45 | 4.0103 | 3.7367 | 0.46941 | 0.2459 | 3.4908 | 87.0478
08/22/09 | 5:06 | 0 | 21.034 | 0 | 0 | 0 | 39.289 | 43.683 | 27.272 | 40.535 | 9.251 | 23.298 | 8.954 | 0 | 0 | 57.453 | 58.146 | 48.45 | 23.827 | 0 | 0 | 54.226 | 37.504 | [5 empty] | 0 | -1.246 | 46 | 3.989 | 3.7165 | 0.46854 | 0.2459 | 3.4706 | 87.0051
08/22/09 | 5:07 | 0 | 21.002 | 0 | 0 | 0 | 39.047 | 43.465 | 27.311 | 40.222 | 9.12 | 23.266 | 8.997 | 0 | 0 | 57.423 | 58.117 | 48.419 | 23.771 | 0 | 0 | 54.219 | 37.425 | [5 empty] | 0 | -1.175 | 47 | 3.9765 | 3.7046 | 0.46804 | 0.2459 | 3.4587 | 86.9798
08/22/09 | 5:08 | 0 | 21.034 | 0 | 0 | 0 | 38.844 | 43.355 | 27.343 | 39.947 | 9.153 | 23.298 | 9.029 | 0 | 0 | 57.43 | 58.146 | 48.403 | 23.827 | 0 | 0 | 54.273 | 37.433 | [5 empty] | 0 | -1.103 | 48 | 3.9672 | 3.6958 | 0.46766 | 0.2459 | 3.4499 | 86.9608
08/22/09 | 5:09 | 0 | 21.002 | 0 | 0 | 0 | 38.555 | 43.159 | 27.311 | 39.588 | 9.145 | 23.217 | 9.045 | 0 | 0 | 57.4 | 58.096 | 48.396 | 23.771 | 0 | 0 | 54.264 | 37.332 | [5 empty] | 0 | -1.033 | 49 | 3.9625 | 3.6913 | 0.46747 | 0.2459 | 3.4454 | 86.9513
08/22/09 | 5:10 | 0 | 21.034 | 0 | 0 | 0 | 38.397 | 43.049 | 27.343 | 39.337 | 9.2 | 23.298 | 9.004 | 0 | 0 | 57.364 | 58.146 | 48.426 | 23.803 | 0 | 0 | 54.273 | 37.315 | [5 empty] | 0 | -0.94 | 50 | 3.9744 | 3.7027 | 0.46795 | 0.2459 | 3.4568 | 86.9757
08/22/09 | 5:11 | 0 | 21.012 | 0 | 0 | 0 | 38.138 | 42.908 | 27.368 | 39.078 | 9.178 | 23.273 | 9.077 | 0 | 0 | 57.364 | 58.126 | 48.426 | 23.778 | 0 | 0 | 54.273 | 37.246 | [5 empty] | 0 | -0.94 | 51 | 3.9532 | 3.6825 | 0.46709 | 0.2459 | 3.4366 | 86.9322
08/22/09 | 5:12 | 0 | 21.012 | 0 | 0 | 0 | 37.925 | 42.743 | 27.392 | 38.82 | 9.251 | 23.248 | 9.102 | 0 | 0 | 57.364 | 58.126 | 48.38 | 23.803 | 0 | 0 | 54.226 | 37.222 | [5 empty] | 0 | -0.895 | 52 | 3.9459 | 3.6756 | 0.4668 | 0.2459 | 3.4297 | 86.9172
08/22/09 | 5:13 | 0 | 20.98 | 0 | 0 | 0 | 37.66 | 42.595 | 27.311 | 38.531 | 9.12 | 23.217 | 9.07 | 0 | 0 | 57.288 | 58.096 | 48.326 | 23.771 | 0 | 0 | 54.196 | 37.143 | [5 empty] | 0 | -0.871 | 53 | 3.9552 | 3.6844 | 0.46718 | 0.2459 | 3.4385 | 86.9364
08/22/09 | 5:14 | 0 | 20.98 | 0 | 0 | 0 | 37.495 | 42.453 | 27.385 | 38.294 | 8.997 | 23.217 | 9.019 | 0 | 0 | 57.311 | 58.073 | 48.373 | 23.771 | 0 | 0 | 54.173 | 37.119 | [5 empty] | 0 | -0.799 | 54 | 3.9701 | 3.6985 | 0.46778 | 0.2459 | 3.4526 | 86.9668
08/22/09 | 5:15 | 0 | 21.034 | 0 | 0 | 0 | 37.339 | 42.343 | 27.417 | 38.09 | 9.077 | 23.202 | 9.077 | 0 | 0 | 57.295 | 58.103 | 48.403 | 23.803 | 0 | 0 | 54.203 | 37.081 | [5 empty] | 0 | -0.751 | 55 | 3.9532 | 3.6825 | 0.46709 | 0.2459 | 3.4366 | 86.9322
08/22/09 | 5:16 | 0 | 20.98 | 0 | 0 | 0 | 37.095 | 42.126 | 27.407 | 37.777 | 9.095 | 23.192 | 9.07 | 0 | 0 | 57.243 | 58.05 | 48.326 | 23.746 | 0 | 0 | 54.149 | 37.026 | [5 empty] | 0 | -0.682 | 56 | 3.9552 | 3.6844 | 0.46718 | 0.2459 | 3.4385 | 86.9364
08/22/09 | 5:17 | 0 | 21.002 | 0 | 0 | 0 | 36.885 | 42.009 | 27.385 | 37.591 | 9.12 | 23.217 | 9.07 | 0 | 0 | 57.243 | 58.05 | 48.349 | 23.746 | 0 | 0 | 54.149 | 36.957 | [5 empty] | 0 | -0.706 | 57 | 3.9552 | 3.6844 | 0.46718 | 0.2459 | 3.4385 | 86.9364
08/22/09 | 5:18 | 0 | 21.042 | 0 | 0 | 0 | 36.689 | 41.882 | 27.446 | 37.347 | 9.133 | 23.136 | 9.085 | 0 | 0 | 57.192 | 58.021 | 48.319 | 23.785 | 0 | 0 | 54.119 | 36.923 | [5 empty] | 0 | -0.658 | 58 | 3.9508 | 3.6803 | 0.467 | 0.2459 | 3.4344 | 86.9274
08/22/09 | 5:19 | 0 | 20.995 | 0 | 0 | 0 | 36.478 | 41.765 | 27.424 | 37.112 | 9.06 | 23.185 | 9.183 | 0 | 0 | 57.236 | 58.066 | 48.342 | 23.785 | 0 | 0 | 54.166 | 36.878 | [5 empty] | 0 | -0.634 | 59 | 3.9223 | 3.6531 | 0.46584 | 0.2459 | 3.4072 | 86.8683
08/22/09 | 5:20 | 0 | 20.995 | 0 | 0 | 0 | 36.289 | 41.623 | 27.446 | 36.878 | 9.381 | 23.136 | 9.183 | 0 | 0 | 57.213 | 58.044 | 48.366 | 23.761 | 0 | 0 | 54.119 | 36.83 | [5 empty] | 0 | -0.589 | 60 | 3.9223 | 3.6531 | 0.46584 | 0.2459 | 3.4072 | 86.8683
08/22/09 | 5:21 | 0 | 20.995 | 0 | 0 | 0 | 36.124 | 41.482 | 27.4 | 36.713 | 9.356 | 23.185 | 9.183 | 0 | 0 | 57.213 | 58.066 | 48.319 | 23.785 | 0 | 0 | 54.098 | 36.782 | [5 empty] | 0 | -0.589 | 61 | 3.9223 | 3.6531 | 0.46584 | 0.2459 | 3.4072 | 86.8683
08/22/09 | 5:22 | 0 | 20.995 | 0 | 0 | 0 | 35.983 | 41.341 | 27.446 | 36.5 | 9.258 | 23.185 | 9.258 | 0 | 0 | 57.192 | 58.066 | 48.296 | 23.729 | 0 | 0 | 54.068 | 36.775 | [5 empty] | 0 | -0.517 | 62 | 3.9005 | 3.6324 | 0.46496 | 0.2459 | 3.3865 | 86.8224
08/22/09 | 5:23 | 0 | 20.995 | 0 | 0 | 0 | 35.797 | 41.176 | 27.495 | 36.265 | 9.306 | 23.136 | 9.258 | 0 | 0 | 57.213 | 58.044 | 48.296 | 23.785 | 0 | 0 | 54.119 | 36.782 | [5 empty] | 0 | -0.468 | 63 | 3.9005 | 3.6324 | 0.46496 | 0.2459 | 3.3865 | 86.8224
08/22/09 | 5:24 | 0 | 21.017 | 0 | 0 | 0 | 35.631 | 41.059 | 27.52 | 36.079 | 9.258 | 23.16 | 9.281 | 0 | 0 | 57.192 | 58.044 | 48.319 | 23.785 | 0 | 0 | 54.119 | 36.758 | [5 empty] | 0 | -0.448 | 64 | 3.8938 | 3.626 | 0.46469 | 0.2459 | 3.3801 | 86.8083
08/22/09 | 5:25 | 0 | 21.017 | 0 | 0 | 0 | 35.466 | 40.918 | 27.495 | 35.866 | 9.331 | 23.16 | 9.306 | 0 | 0 | 57.192 | 58.044 | 48.319 | 23.785 | 0 | 0 | 54.051 | 36.713 | [5 empty] | 0 | -0.4 | 65 | 3.8865 | 3.6191 | 0.46439 | 0.2459 | 3.3732 | 86.7928
08/22/09 | 5:26 | 0 | 21.042 | 0 | 0 | 0 | 35.301 | 40.801 | 27.495 | 35.679 | 9.258 | 23.16 | 9.306 | 0 | 0 | 57.17 | 58.021 | 48.296 | 23.785 | 0 | 0 | 54.051 | 36.689 | [5 empty] | 0 | -0.378 | 66 | 3.8865 | 3.6191 | 0.46439 | 0.2459 | 3.3732 | 86.7928
08/22/09 | 5:27 | 0 | 20.995 | 0 | 0 | 0 | 35.115 | 40.683 | 27.52 | 35.49 | 9.281 | 23.136 | 9.306 | 0 | 0 | 57.147 | 58.044 | 48.319 | 23.785 | 0 | 0 | 54.098 | 36.665 | [5 empty] | 0 | -0.375 | 67 | 3.8865 | 3.6191 | 0.46439 | 0.2459 | 3.3732 | 86.7928
08/22/09 | 5:28 | 0 | 20.963 | 0 | 0 | 0 | 34.919 | 40.511 | 27.463 | 35.27 | 9.226 | 23.055 | 9.273 | 0 | 0 | 57.028 | 57.945 | 48.289 | 23.754 | 0 | 0 | 54.021 | 36.586 | [5 empty] | 0 | -0.351 | 68 | 3.8961 | 3.6282 | 0.46478 | 0.2459 | 3.3823 | 86.8132
08/22/09 | 5:29 | 0 | 20.995 | 0 | 0 | 0 | 34.785 | 40.401 | 27.52 | 35.115 | 9.381 | 23.136 | 9.407 | 0 | 0 | 57.124 | 58.021 | 48.319 | 23.785 | 0 | 0 | 54.028 | 36.595 | [5 empty] | 0 | -0.33 | 69 | 3.8571 | 3.5911 | 0.4632 | 0.2459 | 3.3452 | 86.7298
08/22/09 | 5:30 | 0 | 20.985 | 0 | 0 | 0 | 34.613 | 40.229 | 27.513 | 34.919 | 9.397 | 23.079 | 9.397 | 0 | 0 | 57.094 | 57.968 | 48.265 | 23.754 | 0 | 0 | 54.028 | 36.548 | [5 empty] | 0 | -0.306 | 70 | 3.86 | 3.5939 | 0.46332 | 0.2459 | 3.348 | 86.7361
08/22/09 | 5:31 | 0 | 20.985 | 0 | 0 | 0 | 34.471 | 40.136 | 27.513 | 34.778 | 9.497 | 23.079 | 9.447 | 0 | 0 | 57.094 | 57.968 | 48.289 | 23.778 | 0 | 0 | 53.998 | 36.493 | [5 empty] | 0 | -0.307 | 71 | 3.8454 | 3.5801 | 0.46273 | 0.2459 | 3.3342 | 86.7046
08/22/09 | 5:32 | 0 | 21.017 | 0 | 0 | 0 | 34.361 | 40.026 | 27.544 | 34.574 | 9.603 | 23.111 | 9.552 | 0 | 0 | 57.124 | 57.975 | 48.319 | 23.81 | 0 | 0 | 54.028 | 36.478 | [5 empty] | 0 | -0.213 | 72 | 3.8149 | 3.551 | 0.46149 | 0.2459 | 3.3051 | 86.6377
08/22/09 | 5:33 | 0 | 21.01 | 0 | 0 | 0 | 34.168 | 39.853 | 27.537 | 34.402 | 9.545 | 23.055 | 9.497 | 0 | 0 | 57.071 | 57.945 | 48.312 | 23.754 | 0 | 0 | 53.974 | 36.399 | [5 empty] | 0 | -0.234 | 73 | 3.8309 | 3.5662 | 0.46214 | 0.2459 | 3.3203 | 86.6729
08/22/09 | 5:34 | 0 | 20.985 | 0 | 0 | 0 | 34.026 | 39.76 | 27.513 | 34.261 | 9.545 | 23.104 | 9.52 | 0 | 0 | 57.049 | 57.879 | 48.265 | 23.754 | 0 | 0 | 53.974 | 36.351 | [5 empty] | 0 | -0.235 | 74 | 3.8242 | 3.5599 | 0.46187 | 0.2459 | 3.314 | 86.6582
08/22/09 | 5:35 | 0 | 20.963 | 0 | 0 | 0 | 33.885 | 39.643 | 27.513 | 34.12 | 9.545 | 23.153 | 9.52 | 0 | 0 | 57.028 | 57.968 | 48.265 | 23.754 | 0 | 0 | 54.044 | 36.351 | [5 empty] | 0 | -0.235 | 75 | 3.8242 | 3.5599 | 0.46187 | 0.2459 | 3.314 | 86.6582
08/22/09 | 5:36 | 0 | 20.963 | 0 | 0 | 0 | 33.744 | 39.478 | 27.537 | 33.909 | 9.545 | 23.153 | 9.595 | 0 | 0 | 57.028 | 57.945 | 48.242 | 23.778 | 0 | 0 | 54.068 | 36.328 | [5 empty] | 0 | -0.165 | 76 | 3.8023 | 3.5391 | 0.46098 | 0.2459 | 3.2932 | 86.61
08/22/09 | 5:37 | 0 | 20.953 | 0 | 0 | 0 | 33.596 | 39.33 | 27.527 | 33.713 | 9.537 | 23.047 | 9.613 | 0 | 0 | 56.998 | 57.895 | 48.258 | 23.722 | 0 | 0 | 53.967 | 36.251 | [5 empty] | 0 | -0.117 | 77 | 3.7971 | 3.5341 | 0.46077 | 0.2459 | 3.2882 | 86.5983
08/22/09 | 5:38 | 0 | 20.978 | 0 | 0 | 0 | 33.455 | 39.234 | 27.552 | 33.572 | 9.537 | 23.072 | 9.638 | 0 | 0 | 56.973 | 57.893 | 48.235 | 23.722 | 0 | 0 | 53.921 | 36.227 | [5 empty] | 0 | -0.117 | 78 | 3.7898 | 3.5272 | 0.46047 | 0.2459 | 3.2813 | 86.5821
08/22/09 | 5:39 | 0 | 21.01 | 0 | 0 | 0 | 33.366 | 39.172 | 27.584 | 33.486 | 9.62 | 23.104 | 9.671 | 0 | 0 | 57.003 | 57.9 | 48.242 | 23.754 | 0 | 0 | 53.974 | 36.258 | [5 empty] | 0 | -0.12 | 79 | 3.7802 | 3.5181 | 0.46008 | 0.2459 | 3.2722 | 86.5605
08/22/09 | 5:40 | 0 | 21.01 | 0 | 0 | 0 | 33.204 | 39.031 | 27.535 | 33.321 | 9.595 | 23.055 | 9.718 | 0 | 0 | 57.003 | 57.877 | 48.242 | 23.754 | 0 | 0 | 53.974 | 36.234 | [5 empty] | 0 | -0.117 | 80 | 3.7665 | 3.5051 | 0.45953 | 0.2459 | 3.2592 | 86.5297
08/22/09 | 5:41 | 0 | 20.931 | 0 | 0 | 0 | 33.031 | 38.906 | 27.503 | 33.149 | 9.588 | 23.096 | 9.786 | 0 | 0 | 56.928 | 57.87 | 48.188 | 23.746 | 0 | 0 | 53.897 | 36.155 | [5 empty] | 0 | -0.118 | 81 | 3.7467 | 3.4862 | 0.45873 | 0.2459 | 3.2403 | 86.4846
08/22/09 | 5:42 | 0 | 20.953 | 0 | 0 | 0 | 32.914 | 38.765 | 27.503 | 33.007 | 9.66 | 23.072 | 9.884 | 0 | 0 | 56.928 | 57.824 | 48.212 | 23.722 | 0 | 0 | 53.874 | 36.155 | [5 empty] | 0 | -0.093 | 82 | 3.7182 | 3.4591 | 0.45757 | 0.2459 | 3.2132 | 86.4188
08/22/09 | 5:43 | 0 | 20.953 | 0 | 0 | 0 | 32.773 | 38.645 | 27.503 | 32.842 | 9.736 | 23.072 | 9.935 | 0 | 0 | 56.907 | 57.87 | 48.188 | 23.722 | 0 | 0 | 53.944 | 36.155 | [5 empty] | 0 | -0.069 | 83 | 3.7033 | 3.445 | 0.45697 | 0.2459 | 3.1991 | 86.3842
08/22/09 | 5:44 | 0 | 20.985 | 0 | 0 | 0 | 32.708 | 38.538 | 27.535 | 32.687 | 9.841 | 23.079 | 10.09 | 0 | 0 | 56.937 | 57.923 | 48.242 | 23.754 | 0 | 0 | 53.951 | 36.186 | [5 empty] | 0 | 0.021 | 84 | 3.6582 | 3.4021 | 0.45514 | 0.2459 | 3.1562 | 86.2772
08/22/09 | 5:45 | 0 | 20.985 | 0 | 0 | 0 | 32.591 | 38.442 | 27.584 | 32.663 | 10.015 | 23.079 | 10.214 | 0 | 0 | 56.937 | 57.854 | 48.265 | 23.754 | 0 | 0 | 53.951 | 36.163 | [5 empty] | 0 | -0.072 | 85 | 3.6221 | 3.3678 | 0.45368 | 0.2459 | 3.1219 | 86.1897
08/22/09 | 5:46 | 0 | 20.985 | 0 | 0 | 0 | 32.448 | 38.349 | 27.584 | 32.497 | 10.04 | 23.128 | 10.286 | 0 | 0 | 56.937 | 57.9 | 48.219 | 23.754 | 0 | 0 | 53.951 | 36.117 | [5 empty] | 0 | -0.049 | 86 | 3.6011 | 3.3478 | 0.45283 | 0.2459 | 3.1019 | 86.1381
08/22/09 | 5:47 | 0 | 20.953 | 0 | 0 | 0 | 32.321 | 38.201 | 27.552 | 32.321 | 10.131 | 23.072 | 10.329 | 0 | 0 | 56.861 | 57.847 | 48.212 | 23.722 | 0 | 0 | 53.897 | 36.086 | [5 empty] | 0 | 0 | 87 | 3.5886 | 3.3359 | 0.45232 | 0.2459 | 3.09 | 86.107
08/22/09 | 5:48 | 0 | 20.953 | 0 | 0 | 0 | 32.176 | 38.083 | 27.552 | 32.225 | 10.181 | 23.121 | 10.452 | 0 | 0 | 56.861 | 57.847 | 48.188 | 23.746 | 0 | 0 | 53.944 | 36.062 | [5 empty] | 0 | -0.049 | 88 | 3.5528 | 3.3019 | 0.45087 | 0.2459 | 3.056 | 86.0168
08/22/09 | 5:49 | 0 | 20.953 | 0 | 0 | 0 | 32.081 | 37.988 | 27.552 | 32.105 | 10.279 | 23.121 | 10.601 | 0 | 0 | 56.861 | 57.824 | 48.188 | 23.746 | 0 | 0 | 53.921 | 36.062 | [5 empty] | 0 | -0.024 | 89 | 3.5094 | 3.2606 | 0.44911 | 0.2459 | 3.0147 | 85.905
08/22/09 | 5:50 | 0 | 20.953 | 0 | 0 | 0 | 31.983 | 37.825 | 27.601 | 31.936 | 10.452 | 23.072 | 10.699 | 0 | 0 | 56.884 | 57.804 | 48.165 | 23.722 | 0 | 0 | 53.897 | 36.038 | [5 empty] | 0 | 0.047 | 90 | 3.4809 | 3.2335 | 0.44795 | 0.2459 | 2.9876 | 85.83
08/22/09 | 5:51 | 0 | 20.953 | 0 | 0 | 0 | 31.862 | 37.729 | 27.601 | 31.816 | 10.5 | 23.096 | 10.772 | 0 | 0 | 56.839 | 57.804 | 48.165 | 23.746 | 0 | 0 | 53.874 | 36.038 | [5 empty] | 0 | 0.046 | 91 | 3.4596 | 3.2133 | 0.44709 | 0.2459 | 2.9674 | 85.7733
08/22/09 | 5:52 | 0 | 20.931 | 0 | 0 | 0 | 31.742 | 37.636 | 27.623 | 31.742 | 10.601 | 23.047 | 10.749 | 0 | 0 | 56.839 | 57.735 | 48.118 | 23.746 | 0 | 0 | 53.874 | 36.038 | [5 empty] | 0 | 0 | 92 | 3.4663 | 3.2197 | 0.44736 | 0.2459 | 2.9738 | 85.7913
08/22/09 | 5:53 | 0 | 20.953 | 0 | 0 | 0 | 31.647 | 37.543 | 27.552 | 31.598 | 10.749 | 23.096 | 10.822 | 0 | 0 | 56.861 | 57.804 | 48.165 | 23.722 | 0 | 0 | 53.944 | 36.014 | [5 empty] | 0 | 0.049 | 93 | 3.445 | 3.1995 | 0.4465 | 0.2459 | 2.9536 | 85.7341
08/22/09 | 5:54 | 0 | 20.953 | 0 | 0 | 0 | 31.551 | 37.402 | 27.576 | 31.477 | 10.749 | 23.121 | 10.847 | 0 | 0 | 56.839 | 57.781 | 48.188 | 23.722 | 0 | 0 | 53.965 | 36.014 | [5 empty] | 0 | 0.074 | 94 | 3.4378 | 3.1926 | 0.44621 | 0.2459 | 2.9466 | 85.7144
08/22/09 | 5:55 | 0 | 20.953 | 0 | 0 | 0 | 31.431 | 37.33 | 27.576 | 31.357 | 10.772 | 23.096 | 10.822 | 0 | 0 | 56.816 | 57.781 | 48.165 | 23.746 | 0 | 0 | 53.921 | 35.99 | [5 empty] | 0 | 0.074 | 95 | 3.445 | 3.1995 | 0.4465 | 0.2459 | 2.9536 | 85.7341
08/22/09 | 5:56 | 0 | 20.953 | 0 | 0 | 0 | 31.333 | 37.213 | 27.601 | 31.213 | 10.897 | 23.121 | 10.872 | 0 | 0 | 56.816 | 57.781 | 48.188 | 23.746 | 0 | 0 | 53.874 | 35.969 | [5 empty] | 0 | 0.12 | 96 | 3.4305 | 3.1856 | 0.44591 | 0.2459 | 2.9397 | 85.6945
08/22/09 | 5:57 | 0 | 20.931 | 0 | 0 | 0 | 31.237 | 37.143 | 27.601 | 31.117 | 10.92 | 23.121 | 10.92 | 0 | 0 | 56.793 | 57.781 | 48.165 | 23.746 | 0 | 0 | 53.874 | 35.945 | [5 empty] | 0 | 0.12 | 97 | 3.4165 | 3.1723 | 0.44535 | 0.2459 | 2.9264 | 85.6563
08/22/09 | 5:58 | 0 | 20.958 | 0 | 0 | 0 | 31.144 | 37.028 | 27.603 | 31.024 | 11.021 | 23.123 | 11.021 | 0 | 0 | 56.8 | 57.742 | 48.193 | 23.724 | 0 | 0 | 53.834 | 35.83 | [5 empty] | 0 | 0.12 | 98 | 3.3871 | 3.1444 | 0.44415 | 0.2459 | 2.8985 | 85.5746
08/22/09 | 5:59 | 0 | 20.958 | 0 | 0 | 0 | 31.073 | 36.866 | 27.603 | 30.904 | 11.244 | 23.17 | 11.071 | 0 | 0 | 56.8 | 57.763 | 48.193 | 23.749 | 0 | 0 | 53.858 | 35.854 | [5 empty] | 0 | 0.169 | 99 | 3.3725 | 3.1305 | 0.44356 | 0.2459 | 2.8846 | 85.5337
08/22/09 | 6:00 | 0 | 20.958 | 0 | 0 | 0 | 30.928 | 36.818 | 27.603 | 30.808 | 11.418 | 23.195 | 11.046 | 0 | 0 | 56.777 | 57.763 | 48.125 | 23.749 | 0 | 0 | 53.858 | 35.809 | [5 empty] | 0 | 0.12 | 100 | 3.3798 | 3.1375 | 0.44386 | 0.2459 | 2.8916 | 85.5542
08/22/09 | 6:01 | 0 | 20.958 | 0 | 0 | 0 | 30.855 | 36.701 | 27.652 | 30.688 | 11.762 | 23.219 | 11.096 | 0 | 0 | 56.777 | 57.72 | 48.193 | 23.749 | 0 | 0 | 53.834 | 35.809 | [5 empty] | 0 | 0.167 | 101 | 3.3652 | 3.1236 | 0.44327 | 0.2459 | 2.8777 | 85.5131
08/22/09 | 6:02 | 0 | 20.924 | 0 | 0 | 0 | 30.749 | 36.574 | 27.593 | 30.555 | 11.973 | 23.234 | 11.134 | 0 | 0 | 56.722 | 57.688 | 48.116 | 23.69 | 0 | 0 | 53.778 | 35.751 | [5 empty] | 0 | 0.194 | 102 | 3.3542 | 3.1131 | 0.44282 | 0.2459 | 2.8672 | 85.4816
08/22/09 | 6:03 | 0 | 20.958 | 0 | 0 | 0 | 30.639 | 36.536 | 27.579 | 30.494 | 12.134 | 23.339 | 11.219 | 0 | 0 | 56.754 | 57.72 | 48.149 | 23.749 | 0 | 0 | 53.834 | 35.761 | [5 empty] | 0 | 0.145 | 103 | 3.3294 | 3.0896 | 0.44182 | 0.2459 | 2.8437 | 85.4105
08/22/09 | 6:04 | 0 | 20.958 | 0 | 0 | 0 | 30.59 | 36.418 | 27.652 | 30.374 | 12.33 | 23.339 | 11.393 | 0 | 0 | 56.754 | 57.72 | 48.149 | 23.749 | 0 | 0 | 53.858 | 35.785 | [5 empty] | 0 | 0.216 | 104 | 3.2788 | 3.0414 | 0.43976 | 0.2459 | 2.7955 | 85.2614
08/22/09 | 6:05 | 0 | 20.98 | 0 | 0 | 0 | 30.519 | 36.301 | 27.652 | 30.278 | 12.479 | 23.388 | 11.516 | 0 | 0 | 56.754 | 57.697 | 48.125 | 23.724 | 0 | 0 | 53.811 | 35.761 | [5 empty] | 0 | 0.241 | 105 | 3.2429 | 3.0074 | 0.43831 | 0.2459 | 2.7615 | 85.1533
08/22/09 | 6:06 | 0 | 20.958 | 0 | 0 | 0 | 30.421 | 36.229 | 27.628 | 30.205 | 12.652 | 23.435 | 11.614 | 0 | 0 | 56.754 | 57.72 | 48.102 | 23.773 | 0 | 0 | 53.787 | 35.737 | [5 empty] | 0 | 0.216 | 106 | 3.2144 | 2.9802 | 0.43716 | 0.2459 | 2.7343 | 85.0653
08/22/09 | 6:07 | 0 | 20.958 | 0 | 0 | 0 | 30.325 | 36.136 | 27.579 | 30.156 | 12.677 | 23.435 | 11.737 | 0 | 0 | 56.711 | 57.72 | 48.125 | 23.749 | 0 | 0 | 53.787 | 35.713 | [5 empty] | 0 | 0.169 | 107 | 3.1786 | 2.9462 | 0.43571 | 0.2459 | 2.7003 | 84.9528
08/22/09 | 6:08 | 0 | 20.98 | 0 | 0 | 0 | 30.229 | 36.067 | 27.628 | 30.036 | 12.677 | 23.459 | 11.961 | 0 | 0 | 56.665 | 57.631 | 48.102 | 23.702 | 0 | 0 | 53.764 | 35.689 | [5 empty] | 0 | 0.193 | 108 | 3.1134 | 2.8842 | 0.43306 | 0.2459 | 2.6383 | 84.7411
08/22/09 | 6:09 | 0 | 20.98 | 0 | 0 | 0 | 30.18 | 35.971 | 27.652 | 29.94 | 12.627 | 23.508 | 12.157 | 0 | 0 | 56.734 | 57.674 | 48.125 | 23.749 | 0 | 0 | 53.673 | 35.737 | [5 empty] | 0 | 0.24 | 109 | 3.0563 | 2.8299 | 0.43075 | 0.2459 | 2.584 | 84.5485
08/22/09 | 6:10 | 0 | 20.924 | 0 | 0 | 0 | 30.026 | 35.868 | 27.569 | 29.857 | 12.69 | 23.545 | 12.245 | 0 | 0 | 56.633 | 57.665 | 48.093 | 23.739 | 0 | 0 | 53.64 | 35.703 | [5 empty] | 0 | 0.169 | 110 | 3.0307 | 2.8056 | 0.42971 | 0.2459 | 2.5597 | 84.4597
08/22/09 | 6:11 | 0 | 20.924 | 0 | 0 | 0 | 29.93 | 35.797 | 27.569 | 29.736 | 12.74 | 23.545 | 12.371 | 0 | 0 | 56.656 | 57.642 | 48.093 | 23.763 | 0 | 0 | 53.64 | 35.679 | [5 empty] | 0 | 0.194 | 111 | 2.994 | 2.7707 | 0.42822 | 0.2459 | 2.5248 | 84.3298
08/22/09 | 6:12 | 0 | 20.958 | 0 | 0 | 0 | 29.915 | 35.737 | 27.603 | 29.7 | 12.899 | 23.629 | 12.529 | 0 | 0 | 56.688 | 57.674 | 48.125 | 23.798 | 0 | 0 | 53.696 | 35.689 | [5 empty] | 0 | 0.215 | 112 | 2.948 | 2.727 | 0.42636 | 0.2459 | 2.4811 | 84.1624
08/22/09 | 6:13 | 0 | 20.946 | 0 | 0 | 0 | 29.832 | 35.61 | 27.618 | 29.545 | 12.961 | 23.594 | 12.617 | 0 | 0 | 56.656 | 57.619 | 48.069 | 23.788 | 0 | 0 | 53.64 | 35.679 | [5 empty] | 0 | 0.287 | 113 | 2.9223 | 2.7026 | 0.42532 | 0.2459 | 2.4567 | 84.0669
08/22/09 | 6:14 | 0 | 20.946 | 0 | 0 | 0 | 29.761 | 35.538 | 27.593 | 29.496 | 12.986 | 23.668 | 12.74 | 0 | 0 | 56.656 | 57.599 | 48.116 | 23.788 | 0 | 0 | 53.617 | 35.703 | [5 empty] | 0 | 0.265 | 114 | 2.8865 | 2.6686 | 0.42387 | 0.2459 | 2.4227 | 83.9306
08/22/09 | 6:15 | 0 | 20.946 | 0 | 0 | 0 | 29.665 | 35.421 | 27.618 | 29.376 | 13.185 | 23.643 | 12.888 | 0 | 0 | 56.679 | 57.599 | 48.116 | 23.81 | 0 | 0 | 53.594 | 35.703 | [5 empty] | 0 | 0.289 | 115 | 2.8434 | 2.6276 | 0.42212 | 0.2459 | 2.3817 | 83.762
08/22/09 | 6:16 | 0 | 20.946 | 0 | 0 | 0 | 29.567 | 35.376 | 27.593 | 29.352 | 13.283 | 23.739 | 12.986 | 0 | 0 | 56.61 | 57.599 | 48.116 | 23.81 | 0 | 0 | 53.594 | 35.655 | [5 empty] | 0 | 0.215 | 116 | 2.8149 | 2.6005 | 0.42097 | 0.2459 | 2.3546 | 83.6475
08/22/09 | 6:17 | 0 | 20.946 | 0 | 0 | 0 | 29.496 | 35.28 | 27.593 | 29.256 | 13.381 | 23.714 | 13.11 | 0 | 0 | 56.61 | 57.599 | 48.093 | 23.81 | 0 | 0 | 53.617 | 35.634 | [5 empty] | 0 | 0.24 | 117 | 2.7788 | 2.5662 | 0.4195 | 0.2459 | 2.3203 | 83.4992
08/22/09 | 6:18 | 0 | 20.944 | 0 | 0 | 0 | 29.467 | 35.206 | 27.638 | 29.177 | 13.65 | 23.734 | 13.255 | 0 | 0 | 56.629 | 57.592 | 48.086 | 23.83 | 0 | 0 | 53.657 | 35.627 | [5 empty] | 0 | 0.29 | 118 | 2.7365 | 2.526 | 0.41779 | 0.2459 | 2.2801 | 83.3209
08/22/09 | 6:19 | 0 | 20.966 | 0 | 0 | 0 | 29.371 | 35.158 | 27.613 | 29.131 | 13.897 | 23.759 | 13.379 | 0 | 0 | 56.629 | 57.569 | 48.109 | 23.854 | 0 | 0 | 53.612 | 35.627 | [5 empty] | 0 | 0.24 | 119 | 2.7004 | 2.4917 | 0.41633 | 0.2459 | 2.2458 | 83.164
08/22/09 | 6:20 | 0 | 20.958 | 0 | 0 | 0 | 29.29 | 35.033 | 27.606 | 28.976 | 14.135 | 23.776 | 13.444 | 0 | 0 | 56.599 | 57.562 | 48.055 | 23.847 | 0 | 0 | 53.582 | 35.574 | [5 empty] | 0 | 0.314 | 120 | 2.6815 | 2.4737 | 0.41556 | 0.2459 | 2.2278 | 83.0801
08/22/09 | 6:21 | 0 | 20.934 | 0 | 0 | 0 | 29.195 | 34.962 | 27.606 | 28.93 | 14.53 | 23.822 | 13.517 | 0 | 0 | 56.553 | 57.562 | 48.079 | 23.871 | 0 | 0 | 53.605 | 35.596 | [5 empty] | 0 | 0.265 | 121 | 2.6602 | 2.4535 | 0.4147 | 0.2459 | 2.2076 | 82.9844
08/22/09 | 6:22 | 0 | 20.934 | 0 | 0 | 0 | 29.121 | 34.892 | 27.581 | 28.834 | 14.877 | 23.727 | 13.542 | 0 | 0 | 56.576 | 57.516 | 48.079 | 23.847 | 0 | 0 | 53.582 | 35.55 | [5 empty] | 0 | 0.287 | 122 | 2.653 | 2.4466 | 0.41441 | 0.2459 | 2.2007 | 82.9513
08/22/09 | 6:23 | 0 | 20.912 | 0 | 0 | 0 | 29.05 | 34.845 | 27.557 | 28.81 | 15.123 | 23.678 | 13.665 | 0 | 0 | 56.576 | 57.539 | 48.079 | 23.847 | 0 | 0 | 53.559 | 35.574 | [5 empty] | 0 | 0.24 | 123 | 2.6172 | 2.4125 | 0.41295 | 0.2459 | 2.1666 | 82.7857
08/22/09 | 6:24 | 0 | 20.966 | 0 | 0 | 0 | 29.008 | 34.806 | 27.613 | 28.768 | 15.402 | 23.759 | 13.871 | 0 | 0 | 56.606 | 57.569 | 48.018 | 23.903 | 0 | 0 | 53.542 | 35.581 | [5 empty] | 0 | 0.24 | 124 | 2.5572 | 2.3555 | 0.41052 | 0.2459 | 2.1096 | 82.4978
08/22/09 | 6:25 | 0 | 20.912 | 0 | 0 | 0 | 28.905 | 34.703 | 27.557 | 28.665 | 15.764 | 23.751 | 13.987 | 0 | 0 | 56.553 | 57.516 | 48.055 | 23.847 | 0 | 0 | 53.559 | 35.55 | [5 empty] | 0 | 0.24 | 125 | 2.5234 | 2.3234 | 0.40916 | 0.2459 | 2.0775 | 82.3297
08/22/09 | 6:26 | 0 | 20.887 | 0 | 0 | 0 | 28.856 | 34.61 | 27.557 | 28.545 | 16.162 | 23.776 | 14.11 | 0 | 0 | 56.553 | 57.494 | 48.079 | 23.822 | 0 | 0 | 53.512 | 35.526 | [5 empty] | 0 | 0.311 | 126 | 2.4876 | 2.2894 | 0.4077 | 0.2459 | 2.0435 | 82.1465
08/22/09 | 6:27 | 0 | 20.944 | 0 | 0 | 0 | 28.842 | 34.569 | 27.589 | 28.528 | 16.637 | 23.83 | 14.291 | 0 | 0 | 56.583 | 57.503 | 48.041 | 23.903 | 0 | 0 | 53.521 | 35.557 | [5 empty] | 0 | 0.314 | 127 | 2.4349 | 2.2393 | 0.40557 | 0.2459 | 1.9933 | 81.8671
08/22/09 | 6:28 | 0 | 20.912 | 0 | 0 | 0 | 28.736 | 34.493 | 27.532 | 28.471 | 16.828 | 23.822 | 14.334 | 0 | 0 | 56.531 | 57.494 | 48.011 | 23.896 | 0 | 0 | 53.559 | 35.502 | [5 empty] | 0 | 0.265 | 128 | 2.4223 | 2.2273 | 0.40506 | 0.2459 | 1.9814 | 81.7989
08/22/09 | 6:29 | 0 | 20.887 | 0 | 0 | 0 | 28.665 | 34.445 | 27.557 | 28.4 | 17.049 | 23.776 | 14.357 | 0 | 0 | 56.531 | 57.494 | 48.032 | 23.896 | 0 | 0 | 53.535 | 35.502 | [5 empty] | 0 | 0.265 | 129 | 2.4156 | 2.221 | 0.40479 | 0.2459 | 1.9751 | 81.7622
08/22/09 | 6:30 | 0 | 20.912 | 0 | 0 | 0 | 28.616 | 34.352 | 27.557 | 28.28 | 17.074 | 23.751 | 14.407 | 0 | 0 | 56.531 | 57.45 | 48.055 | 23.871 | 0 | 0 | 53.559 | 35.502 | [5 empty] | 0 | 0.336 | 130 | 2.4011 | 2.2071 | 0.4042 | 0.2459 | 1.9612 | 81.6816
08/22/09 | 6:31 | 0 | 20.887 | 0 | 0 | 0 | 28.545 | 34.28 | 27.483 | 28.28 | 17.295 | 23.751 | 14.432 | 0 | 0 | 56.508 | 57.45 | 48.032 | 23.92 | 0 | 0 | 53.559 | 35.502 | [5 empty] | 0 | 0.265 | 131 | 2.3938 | 2.2002 | 0.4039 | 0.2459 | 1.9543 | 81.6409
08/22/09 | 6:32 | 0 | 20.863 | 0 | 0 | 0 | 28.471 | 34.235 | 27.508 | 28.206 | 17.693 | 23.751 | 14.53 | 0 | 0 | 56.485 | 57.45 | 48.032 | 23.871 | 0 | 0 | 53.559 | 35.457 | [5 empty] | 0 | 0.265 | 132 | 2.3653 | 2.1731 | 0.40275 | 0.2459 | 1.9272 | 81.479
08/22/09 | 6:33 | 0 | 20.87 | 0 | 0 | 0 | 28.457 | 34.218 | 27.515 | 28.167 | 17.65 | 23.808 | 14.613 | 0 | 0 | 56.471 | 57.48 | 48.041 | 23.928 | 0 | 0 | 53.589 | 35.51 | [5 empty] | 0 | 0.29 | 133 | 2.3411 | 2.1501 | 0.40177 | 0.2459 | 1.9042 | 81.3389
08/22/09 | 6:34 | 0 | 20.863 | 0 | 0 | 0 | 28.351 | 34.093 | 27.508 | 28.086 | 17.642 | 23.751 | 14.631 | 0 | 0 | 56.464 | 57.473 | 47.988 | 23.92 | 0 | 0 | 53.512 | 35.478 | [5 empty] | 0 | 0.265 | 134 | 2.3359 | 2.1451 | 0.40156 | 0.2459 | 1.8992 | 81.3081
08/22/09 | 6:35 | 0 | 20.919 | 0 | 0 | 0 | 28.358 | 34.077 | 27.564 | 28.023 | 17.625 | 23.759 | 14.761 | 0 | 0 | 56.494 | 57.48 | 48.018 | 23.928 | 0 | 0 | 53.498 | 35.488 | [5 empty] | 0 | 0.335 | 135 | 2.298 | 2.1092 | 0.40002 | 0.2459 | 1.8633 | 81.0816
08/22/09 | 6:36 | 0 | 20.887 | 0 | 0 | 0 | 28.255 | 33.998 | 27.508 | 27.991 | 18.062 | 23.727 | 14.95 | 0 | 0 | 56.485 | 57.427 | 48.011 | 23.871 | 0 | 0 | 53.421 | 35.457 | [5 empty] | 0 | 0.264 | 136 | 2.243 | 2.0568 | 0.39779 | 0.2459 | 1.8109 | 80.7388
08/22/09 | 6:37 | 0 | 20.912 | 0 | 0 | 0 | 28.182 | 33.928 | 27.508 | 27.893 | 18.236 | 23.727 | 15 | 0 | 0 | 56.464 | 57.427 | 48.011 | 23.896 | 0 | 0 | 53.421 | 35.433 | [5 empty] | 0 | 0.289 | 137 | 2.2284 | 2.043 | 0.3972 | 0.2459 | 1.7971 | 80.6452
08/22/09 | 6:38 | 0 | 20.961 | 0 | 0 | 0 | 28.184 | 33.907 | 27.559 | 27.897 | 18.485 | 23.8 | 15.076 | 0 | 0 | 56.467 | 57.475 | 47.99 | 23.923 | 0 | 0 | 53.47 | 35.435 | [5 empty] | 0 | 0.287 | 138 | 2.2063 | 2.022 | 0.3963 | 0.2459 | 1.7761 | 80.5007
08/22/09 | 6:39 | 0 | 20.882 | 0 | 0 | 0 | 28.081 | 33.806 | 27.552 | 27.792 | 18.402 | 23.746 | 15.118 | 0 | 0 | 56.437 | 57.423 | 47.983 | 23.891 | 0 | 0 | 53.463 | 35.404 | [5 empty] | 0 | 0.289 | 139 | 2.194 | 2.0103 | 0.39581 | 0.2459 | 1.7644 | 80.4196
08/22/09 | 6:40 | 0 | 20.904 | 0 | 0 | 0 | 28.032 | 33.759 | 27.503 | 27.721 | 18.651 | 23.722 | 15.144 | 0 | 0 | 56.437 | 57.4 | 48.027 | 23.891 | 0 | 0 | 53.416 | 35.428 | [5 empty] | 0 | 0.311 | 140 | 2.1865 | 2.0031 | 0.3955 | 0.2459 | 1.7572 | 80.3689
08/22/09 | 6:41 | 0 | 20.882 | 0 | 0 | 0 | 27.961 | 33.711 | 27.503 | 27.672 | 18.625 | 23.697 | 15.093 | 0 | 0 | 56.414 | 57.423 | 47.959 | 23.913 | 0 | 0 | 53.44 | 35.428 | [5 empty] | 0 | 0.289 | 141 | 2.2013 | 2.0173 | 0.3961 | 0.2459 | 1.7714 | 80.468
08/22/09 | 6:42 | 0 | 20.914 | 0 | 0 | 0 | 27.944 | 33.672 | 27.51 | 27.655 | 18.535 | 23.705 | 15.201 | 0 | 0 | 56.444 | 57.43 | 48.013 | 23.945 | 0 | 0 | 53.423 | 35.459 | [5 empty] | 0 | 0.289 | 142 | 2.1699 | 1.9874 | 0.39483 | 0.2459 | 1.7415 | 80.2565
08/22/09 | 6:43 | 0 | 20.904 | 0 | 0 | 0 | 27.866 | 33.594 | 27.503 | 27.598 | 18.379 | 23.648 | 15.169 | 0 | 0 | 56.414 | 57.4 | 47.936 | 23.913 | 0 | 0 | 53.37 | 35.404 | [5 empty] | 0 | 0.268 | 143 | 2.1792 | 1.9962 | 0.39521 | 0.2459 | 1.7503 | 80.3198
08/22/09 | 6:44 | 0 | 20.936 | 0 | 0 | 0 | 27.848 | 33.555 | 27.535 | 27.535 | 18.434 | 23.633 | 15.274 | 0 | 0 | 56.421 | 57.407 | 47.966 | 23.923 | 0 | 0 | 53.423 | 35.411 | [5 empty] | 0 | 0.313 | 144 | 2.1486 | 1.9672 | 0.39397 | 0.2459 | 1.7213 | 80.1101
08/22/09 | 6:45 | 0 | 20.904 | 0 | 0 | 0 | 27.768 | 33.452 | 27.503 | 27.432 | 18.402 | 23.602 | 15.292 | 0 | 0 | 56.391 | 57.354 | 48.006 | 23.913 | 0 | 0 | 53.393 | 35.404 | [5 empty] | 0 | 0.336 | 145 | 2.1434 | 1.9622 | 0.39376 | 0.2459 | 1.7163 | 80.0736
08/22/09 | 6:46 | 0 | 20.904 | 0 | 0 | 0 | 27.721 | 33.407 | 27.527 | 27.432 | 18.55 | 23.602 | 15.365 | 0 | 0 | 56.391 | 57.354 | 47.936 | 23.891 | 0 | 0 | 53.393 | 35.38 | [5 empty] | 0 | 0.289 | 146 | 2.1221 | 1.942 | 0.39289 | 0.2459 | 1.6961 | 79.9235
08/22/09 | 6:47 | 0 | 20.882 | 0 | 0 | 0 | 27.672 | 33.359 | 27.478 | 27.383 | 18.922 | 23.648 | 15.365 | 0 | 0 | 56.369 | 57.354 | 47.959 | 23.866 | 0 | 0 | 53.37 | 35.38 | [5 empty] | 0 | 0.289 | 147 | 2.1221 | 1.942 | 0.39289 | 0.2459 | 1.6961 | 79.9235
08/22/09 | 6:48 | 0 | 20.936 | 0 | 0 | 0 | 27.655 | 33.321 | 27.535 | 27.365 | 19.422 | 23.68 | 15.571 | 0 | 0 | 56.398 | 57.364 | 47.966 | 23.923 | 0 | 0 | 53.4 | 35.388 | [5 empty] | 0 | 0.29 | 148 | 2.0621 | 1.8849 | 0.39046 | 0.2459 | 1.639 | 79.4833
08/22/09 | 6:49 | 0 | 20.858 | 0 | 0 | 0 | 27.527 | 33.242 | 27.456 | 27.311 | 19.86 | 23.673 | 15.588 | 0 | 0 | 56.346 | 57.377 | 47.936 | 23.891 | 0 | 0 | 53.37 | 35.356 | [5 empty] | 0 | 0.216 | 149 | 2.0572 | 1.8802 | 0.39026 | 0.2459 | 1.6343 | 79.4459
08/22/09 | 6:50 | 0 | 20.858 | 0 | 0 | 0 | 27.503 | 33.218 | 27.456 | 27.238 | 20.156 | 23.697 | 15.611 | 0 | 0 | 56.346 | 57.311 | 47.959 | 23.866 | 0 | 0 | 53.325 | 35.356 | [5 empty] | 0 | 0.265 | 150 | 2.0505 | 1.8739 | 0.38999 | 0.2459 | 1.628 | 79.3949
08/22/09 | 6:51 | 0 | 20.882 | 0 | 0 | 0 | 27.478 | 33.125 | 27.503 | 27.213 | 20.664 | 23.673 | 15.687 | 0 | 0 | 56.346 | 57.311 | 47.913 | 23.891 | 0 | 0 | 53.302 | 35.332 | [5 empty] | 0 | 0.265 | 151 | 2.0283 | 1.8528 | 0.3891 | 0.2459 | 1.6069 | 79.224
08/22/09 | 6:52 | 0 | 20.904 | 0 | 0 | 0 | 27.432 | 33.101 | 27.503 | 27.142 | 20.328 | 23.602 | 15.588 | 0 | 0 | 56.346 | 57.311 | 47.936 | 23.913 | 0 | 0 | 53.346 | 35.356 | [5 empty] | 0 | 0.29 | 152 | 2.0572 | 1.8802 | 0.39026 | 0.2459 | 1.6343 | 79.4459
08/22/09 | 6:53 | 0 | 20.904 | 0 | 0 | 0 | 27.383 | 33.031 | 27.503 | 27.093 | 19.935 | 23.553 | 15.513 | 0 | 0 | 56.325 | 57.311 | 47.913 | 23.891 | 0 | 0 | 53.325 | 35.332 | [5 empty] | 0 | 0.29 | 153 | 2.079 | 1.901 | 0.39115 | 0.2459 | 1.6551 | 79.6098
08/22/09 | 6:54 | 0 | 20.929 | 0 | 0 | 0 | 27.334 | 32.96 | 27.503 | 27.047 | 19.515 | 23.528 | 15.513 | 0 | 0 | 56.325 | 57.288 | 47.913 | 23.891 | 0 | 0 | 53.346 | 35.287 | [5 empty] | 0 | 0.287 | 154 | 2.079 | 1.901 | 0.39115 | 0.2459 | 1.6551 | 79.6098
08/22/09 | 6:55 | 0 | 20.904 | 0 | 0 | 0 | 27.262 | 32.912 | 27.478 | 26.973 | 19.292 | 23.503 | 15.44 | 0 | 0 | 56.325 | 57.311 | 47.889 | 23.866 | 0 | 0 | 53.325 | 35.287 | [5 empty] | 0 | 0.289 | 155 | 2.1003 | 1.9212 | 0.39201 | 0.2459 | 1.6753 | 79.7662
08/22/09 | 6:56 | 0 | 20.882 | 0 | 0 | 0 | 27.213 | 32.912 | 27.478 | 26.924 | 19.02 | 23.503 | 15.44 | 0 | 0 | 56.302 | 57.311 | 47.936 | 23.891 | 0 | 0 | 53.346 | 35.309 | [5 empty] | 0 | 0.289 | 156 | 2.1003 | 1.9212 | 0.39201 | 0.2459 | 1.6753 | 79.7662
08/22/09 | 6:57 | 0 | 20.904 | 0 | 0 | 0 | 27.189 | 32.819 | 27.503 | 26.924 | 18.698 | 23.503 | 15.463 | 0 | 0 | 56.302 | 57.311 | 47.889 | 23.891 | 0 | 0 | 53.325 | 35.309 | [5 empty] | 0 | 0.265 | 157 | 2.0936 | 1.9148 | 0.39174 | 0.2459 | 1.6689 | 79.7173
08/22/09 | 6:58 | 0 | 20.966 | 0 | 0 | 0 | 27.155 | 32.809 | 27.515 | 26.939 | 18.54 | 23.518 | 15.526 | 0 | 0 | 56.314 | 57.322 | 47.948 | 23.928 | 0 | 0 | 53.314 | 35.347 | [5 empty] | 0 | 0.216 | 158 | 2.0752 | 1.8974 | 0.39099 | 0.2459 | 1.6515 | 79.5817
08/22/09 | 6:59 | 0 | 20.934 | 0 | 0 | 0 | 27.123 | 32.706 | 27.508 | 26.858 | 18.012 | 23.511 | 15.518 | 0 | 0 | 56.307 | 57.293 | 47.941 | 23.871 | 0 | 0 | 53.26 | 35.316 | [5 empty] | 0 | 0.265 | 159 | 2.0776 | 1.8996 | 0.39109 | 0.2459 | 1.6537 | 79.599
08/22/09 | 7:00 | 0 | 20.934 | 0 | 0 | 0 | 27.052 | 32.682 | 27.508 | 26.833 | 18.236 | 23.462 | 15.518 | 0 | 0 | 56.284 | 57.27 | 47.917 | 23.871 | 0 | 0 | 53.26 | 35.316 | [5 empty] | 0 | 0.219 | 160 | 2.0776 | 1.8996 | 0.39109 | 0.2459 | 1.6537 | 79.599
08/22/09 | 7:01 | 0 | 20.934 | 0 | 0 | 0 | 27.027 | 32.589 | 27.508 | 26.713 | 18.261 | 23.437 | 15.493 | 0 | 0 | 56.284 | 57.247 | 47.941 | 23.871 | 0 | 0 | 53.237 | 35.337 | [5 empty] | 0 | 0.314 | 161 | 2.0848 | 1.9065 | 0.39138 | 0.2459 | 1.6606 | 79.653
08/22/09 | 7:02 | 0 | 20.934 | 0 | 0 | 0 | 26.978 | 32.541 | 27.508 | 26.689 | 18.037 | 23.462 | 15.47 | 0 | 0 | 56.284 | 57.247 | 47.917 | 23.871 | 0 | 0 | 53.169 | 35.292 | [5 empty] | 0 | 0.289 | 162 | 2.0915 | 1.9129 | 0.39166 | 0.2459 | 1.667 | 79.7023
08/22/09 | 7:03 | 0 | 20.912 | 0 | 0 | 0 | 26.929 | 32.52 | 27.532 | 26.642 | 17.939 | 23.437 | 15.47 | 0 | 0 | 56.284 | 57.247 | 47.917 | 23.847 | 0 | 0 | 53.146 | 35.292 | [5 empty] | 0 | 0.287 | 163 | 2.0915 | 1.9129 | 0.39166 | 0.2459 | 1.667 | 79.7023
08/22/09 | 7:04 | 0 | 20.934 | 0 | 0 | 0 | 26.858 | 32.47 | 27.483 | 26.618 | 17.864 | 23.511 | 15.493 | 0 | 0 | 56.238 | 57.247 | 47.873 | 23.871 | 0 | 0 | 53.146 | 35.22 | [5 empty] | 0 | 0.24 | 164 | 2.0848 | 1.9065 | 0.39138 | 0.2459 | 1.6606 | 79.653
08/22/09 | 7:05 | 0 | 20.966 | 0 | 0 | 0 | 26.865 | 32.453 | 27.539 | 26.649 | 17.577 | 23.494 | 15.453 | 0 | 0 | 56.268 | 57.256 | 47.903 | 23.879 | 0 | 0 | 53.176 | 35.227 | [5 empty] | 0 | 0.216 | 165 | 2.0965 | 1.9176 | 0.39186 | 0.2459 | 1.6717 | 79.7386
08/22/09 | 7:06 | 0 | 20.966 | 0 | 0 | 0 | 26.819 | 32.382 | 27.515 | 26.551 | 17.849 | 23.494 | 15.428 | 0 | 0 | 56.248 | 57.256 | 47.88 | 23.903 | 0 | 0 | 53.223 | 35.227 | [5 empty] | 0 | 0.268 | 166 | 2.1038 | 1.9245 | 0.39215 | 0.2459 | 1.6786 | 79.7916
08/22/09 | 7:07 | 0 | 20.966 | 0 | 0 | 0 | 26.794 | 32.287 | 27.539 | 26.551 | 17.773 | 23.42 | 15.453 | 0 | 0 | 56.268 | 57.211 | 47.927 | 23.879 | 0 | 0 | 53.176 | 35.227 | [5 empty] | 0 | 0.243 | 167 | 2.0965 | 1.9176 | 0.39186 | 0.2459 | 1.6717 | 79.7386
08/22/09 | 7:08 | 0 | 20.99 | 0 | 0 | 0 | 26.77 | 32.238 | 27.564 | 26.456 | 17.527 | 23.469 | 15.551 | 0 | 0 | 56.248 | 57.233 | 47.903 | 23.903 | 0 | 0 | 53.176 | 35.251 | [5 empty] | 0 | 0.314 | 168 | 2.0679 | 1.8905 | 0.3907 | 0.2459 | 1.6446 | 79.5272
08/22/09 | 7:09 | 0 | 20.99 | 0 | 0 | 0 | 26.77 | 32.213 | 27.589 | 26.456 | 17.625 | 23.518 | 15.526 | 0 | 0 | 56.248 | 57.211 | 47.903 | 23.879 | 0 | 0 | 53.153 | 35.275 | [5 empty] | 0 | 0.314 | 169 | 2.0752 | 1.8974 | 0.39099 | 0.2459 | 1.6515 | 79.5817
08/22/09 | 7:10 | 0 | 20.99 | 0 | 0 | 0 | 26.696 | 32.188 | 27.539 | 26.409 | 17.625 | 23.518 | 15.576 | 0 | 0 | 56.248 | 57.211 | 47.903 | 23.903 | 0 | 0 | 53.132 | 35.251 | [5 empty] | 0 | 0.287 | 170 | 2.0607 | 1.8836 | 0.3904 | 0.2459 | 1.6377 | 79.4723
08/22/09 | 7:11 | 0 | 20.966 | 0 | 0 | 0 | 26.649 | 32.117 | 27.515 | 26.385 | 17.7 | 23.589 | 15.601 | 0 | 0 | 56.225 | 57.211 | 47.903 | 23.879 | 0 | 0 | 53.132 | 35.227 | [5 empty] | 0 | 0.264 | 171 | 2.0534 | 1.8766 | 0.39011 | 0.2459 | 1.6307 | 79.4171
08/22/09 | 7:12 | 0 | 20.966 | 0 | 0 | 0 | 26.6 | 32.068 | 27.539 | 26.336 | 17.7 | 23.543 | 15.526 | 0 | 0 | 56.225 | 57.233 | 47.903 | 23.903 | 0 | 0 | 53.153 | 35.251 | [5 empty] | 0 | 0.264 | 172 | 2.0752 | 1.8974 | 0.39099 | 0.2459 | 1.6515 | 79.5817
08/22/09 | 7:13 | 0 | 20.99 | 0 | 0 | 0 | 26.551 | 32.044 | 27.539 | 26.336 | 17.28 | 23.518 | 15.626 | 0 | 0 | 56.225 | 57.188 | 47.88 | 23.879 | 0 | 0 | 53.132 | 35.206 | [5 empty] | 0 | 0.215 | 173 | 2.0461 | 1.8697 | 0.38981 | 0.2459 | 1.6238 | 79.3614
08/22/09 | 7:14 | 0 | 20.99 | 0 | 0 | 0 | 26.551 | 31.973 | 27.564 | 26.264 | 17.798 | 23.543 | 15.601 | 0 | 0 | 56.202 | 57.188 | 47.857 | 23.854 | 0 | 0 | 53.132 | 35.206 | [5 empty] | 0 | 0.287 | 174 | 2.0534 | 1.8766 | 0.39011 | 0.2459 | 1.6307 | 79.4171
08/22/09 | 7:15 | 0 | 20.99 | 0 | 0 | 0 | 26.48 | 31.924 | 27.515 | 26.264 | 17.849 | 23.494 | 15.526 | 0 | 0 | 56.202 | 57.142 | 47.88 | 23.854 | 0 | 0 | 53.153 | 35.206 | [5 empty] | 0 | 0.216 | 175 | 2.0752 | 1.8974 | 0.39099 | 0.2459 | 1.6515 | 79.5817
08/22/09 | 7:16 | 0 | 20.99 | 0 | 0 | 0 | 26.431 | 31.877 | 27.564 | 26.191 | 17.874 | 23.494 | 15.551 | 0 | 0 | 56.179 | 57.142 | 47.833 | 23.879 | 0 | 0 | 53.153 | 35.182 | [5 empty] | 0 | 0.24 | 176 | 2.0679 | 1.8905 | 0.3907 | 0.2459 | 1.6446 | 79.5272
08/22/09 | 7:17 | 0 | 20.99 | 0 | 0 | 0 | 26.409 | 31.853 | 27.515 | 26.166 | 17.849 | 23.518 | 15.601 | 0 | 0 | 56.179 | 57.142 | 47.857 | 23.879 | 0 | 0 | 53.132 | 35.206 | [5 empty] | 0 | 0.243 | 177 | 2.0534 | 1.8766 | 0.39011 | 0.2459 | 1.6307 | 79.4171
08/22/09 | 7:18 | 0 | 21.002 | 0 | 0 | 0 | 26.397 | 31.816 | 27.552 | 26.132 | 18.009 | 23.577 | 15.661 | 0 | 0 | 56.191 | 57.154 | 47.845 | 23.891 | 0 | 0 | 53.073 | 35.218 | [5 empty] | 0 | 0.265 | 178 | 2.0359 | 1.86 | 0.3894 | 0.2459 | 1.6141 | 79.2829
08/22/09 | 7:19 | 0 | 20.978 | 0 | 0 | 0 | 26.348 | 31.767 | 27.527 | 26.108 | 18.108 | 23.577 | 15.661 | 0 | 0 | 56.191 | 57.154 | 47.868 | 23.891 | 0 | 0 | 53.05 | 35.17 | [5 empty] | 0 | 0.24 | 179 | 2.0359 | 1.86 | 0.3894 | 0.2459 | 1.6141 | 79.2829
08/22/09 | 7:20 | 0 | 20.953 | 0 | 0 | 0 | 26.274 | 31.72 | 27.481 | 26.083 | 18.057 | 23.553 | 15.563 | 0 | 0 | 56.145 | 57.154 | 47.822 | 23.891 | 0 | 0 | 53.05 | 35.146 | [5 empty] | 0 | 0.191 | 180 | 2.0645 | 1.8872 | 0.39056 | 0.2459 | 1.6413 | 79.5009
08/22/09 | 7:21 | 0 | 20.978 | 0 | 0 | 0 | 26.299 | 31.671 | 27.505 | 26.058 | 17.811 | 23.506 | 15.563 | 0 | 0 | 56.145 | 57.11 | 47.845 | 23.866 | 0 | 0 | 53.097 | 35.146 | [5 empty] | 0 | 0.241 | 181 | 2.0645 | 1.8872 | 0.39056 | 0.2459 | 1.6413 | 79.5009
08/22/09 | 7:22 | 0 | 20.978 | 0 | 0 | 0 | 26.228 | 31.622 | 27.505 | 25.987 | 17.934 | 23.481 | 15.538 | 0 | 0 | 56.145 | 57.11 | 47.822 | 23.891 | 0 | 0 | 53.073 | 35.194 | [5 empty] | 0 | 0.241 | 182 | 2.0717 | 1.8941 | 0.39085 | 0.2459 | 1.6482 | 79.5556
08/22/09 | 7:23 | 0 | 21.01 | 0 | 0 | 0 | 26.235 | 31.558 | 27.537 | 25.97 | 17.869 | 23.464 | 15.571 | 0 | 0 | 56.175 | 57.163 | 47.852 | 23.923 | 0 | 0 | 53.127 | 35.201 | [5 empty] | 0 | 0.265 | 183 | 2.0621 | 1.8849 | 0.39046 | 0.2459 | 1.639 | 79.4833
08/22/09 | 7:24 | 0 | 20.953 | 0 | 0 | 0 | 26.154 | 31.526 | 27.456 | 25.938 | 17.786 | 23.506 | 15.614 | 0 | 0 | 56.1 | 57.11 | 47.777 | 23.915 | 0 | 0 | 53.12 | 35.146 | [5 empty] | 0 | 0.216 | 184 | 2.0496 | 1.873 | 0.38996 | 0.2459 | 1.6271 | 79.3882
08/22/09 | 7:25 | 0 | 20.953 | 0 | 0 | 0 | 26.132 | 31.526 | 27.505 | 25.889 | 17.934 | 23.506 | 15.687 | 0 | 0 | 56.1 | 57.11 | 47.801 | 23.915 | 0 | 0 | 53.12 | 35.146 | [5 empty] | 0 | 0.243 | 185 | 2.0283 | 1.8528 | 0.3891 | 0.2459 | 1.6069 | 79.224
08/22/09 | 7:26 | 0 | 20.953 | 0 | 0 | 0 | 26.108 | 31.455 | 27.505 | 25.843 | 17.786 | 23.481 | 15.787 | 0 | 0 | 56.1 | 57.087 | 47.822 | 23.891 | 0 | 0 | 53.097 | 35.17 | [5 empty] | 0 | 0.265 | 186 | 1.9992 | 1.8252 | 0.38792 | 0.2459 | 1.5793 | 78.9934
08/22/09 | 7:27 | 0 | 20.963 | 0 | 0 | 0 | 26.09 | 31.438 | 27.513 | 25.875 | 17.449 | 23.562 | 15.918 | 0 | 0 | 56.131 | 57.117 | 47.831 | 23.923 | 0 | 0 | 53.104 | 35.177 | [5 empty] | 0 | 0.215 | 187 | 1.9611 | 1.7889 | 0.38637 | 0.2459 | 1.543 | 78.681
08/22/09 | 7:28 | 0 | 21.01 | 0 | 0 | 0 | 26.09 | 31.389 | 27.559 | 25.826 | 17.474 | 23.538 | 15.991 | 0 | 0 | 56.131 | 57.094 | 47.852 | 23.923 | 0 | 0 | 53.104 | 35.177 | [5 empty] | 0 | 0.264 | 188 | 1.9398 | 1.7687 | 0.38551 | 0.2459 | 1.5228 | 78.5016
08/22/09 | 7:29 | 0 | 21.01 | 0 | 0 | 0 | 26.041 | 31.389 | 27.537 | 25.826 | 18.065 | 23.538 | 16.091 | 0 | 0 | 56.107 | 57.071 | 47.808 | 23.923 | 0 | 0 | 53.171 | 35.153 | [5 empty] | 0 | 0.215 | 189 | 1.9107 | 1.741 | 0.38433 | 0.2459 | 1.4951 | 78.2493
08/22/09 | 7:30 | 0 | 20.978 | 0 | 0 | 0 | 25.987 | 31.286 | 27.527 | 25.745 | 17.959 | 23.506 | 16.28 | 0 | 0 | 56.077 | 57.042 | 47.777 | 23.891 | 0 | 0 | 53.097 | 35.077 | [5 empty] | 0 | 0.242 | 190 | 1.8557 | 1.6887 | 0.3821 | 0.2459 | 1.4428 | 77.7508
08/22/09 | 7:31 | 0 | 21.01 | 0 | 0 | 0 | 25.97 | 31.294 | 27.537 | 25.73 | 18.238 | 23.562 | 16.486 | 0 | 0 | 56.084 | 57.049 | 47.784 | 23.898 | 0 | 0 | 53.104 | 35.036 | [5 empty] | 0 | 0.24 | 191 | 1.7957 | 1.6317 | 0.37967 | 0.2459 | 1.3858 | 77.1728
08/22/09 | 7:32 | 0 | 20.963 | 0 | 0 | 0 | 25.97 | 31.222 | 27.513 | 25.73 | 18.462 | 23.538 | 16.707 | 0 | 0 | 56.107 | 57.071 | 47.784 | 23.923 | 0 | 0 | 53.08 | 35.036 | [5 empty] | 0 | 0.24 | 192 | 1.7313 | 1.5705 | 0.37706 | 0.2459 | 1.3246 | 76.5081
08/22/09 | 7:33 | 0 | 20.985 | 0 | 0 | 0 | 25.946 | 31.198 | 27.488 | 25.705 | 18.708 | 23.562 | 16.856 | 0 | 0 | 56.084 | 57.028 | 47.784 | 23.923 | 0 | 0 | 53.057 | 35.036 | [5 empty] | 0 | 0.241 | 193 | 1.6879 | 1.5293 | 0.3753 | 0.2459 | 1.2834 | 76.0313
08/22/09 | 7:34 | 0 | 20.985 | 0 | 0 | 0 | 25.897 | 31.173 | 27.513 | 25.705 | 18.832 | 23.513 | 17.004 | 0 | 0 | 56.084 | 57.028 | 47.784 | 23.923 | 0 | 0 | 53.057 | 35.036 | [5 empty] | 0 | 0.192 | 194 | 1.6448 | 1.4883 | 0.37355 | 0.2459 | 1.2424 | 75.5329
08/22/09 | 7:35 | 0 | 21.01 | 0 | 0 | 0 | 25.85 | 31.124 | 27.488 | 25.632 | 18.857 | 23.538 | 17.079 | 0 | 0 | 56.061 | 57.028 | 47.784 | 23.923 | 0 | 0 | 53.057 | 35.06 | [5 empty] | 0 | 0.218 | 195 | 1.623 | 1.4675 | 0.37267 | 0.2459 | 1.2216 | 75.2702
08/22/09 | 7:36 | 0 | 21.01 | 0 | 0 | 0 | 25.826 | 31.053 | 27.513 | 25.585 | 18.857 | 23.513 | 17.202 | 0 | 0 | 56.037 | 57.028 | 47.761 | 23.898 | 0 | 0 | 53.034 | 35.084 | [5 empty] | 0 | 0.241 | 196 | 1.5872 | 1.4335 | 0.37122 | 0.2459 | 1.1876 | 74.8237
08/22/09 | 7:37 | 0 | 21.01 | 0 | 0 | 0 | 25.826 | 31.029 | 27.513 | 25.585 | 18.93 | 23.489 | 17.152 | 0 | 0 | 56.037 | 57.005 | 47.761 | 23.898 | 0 | 0 | 53.08 | 35.108 | [5 empty] | 0 | 0.241 | 197 | 1.6017 | 1.4473 | 0.37181 | 0.2459 | 1.2014 | 75.0076
08/22/09 | 7:38 | 0 | 21.039 | 0 | 0 | 0 | 25.806 | 31.034 | 27.517 | 25.59 | 18.837 | 23.543 | 17.132 | 0 | 0 | 56.068 | 57.035 | 47.791 | 23.952 | 0 | 0 | 53.087 | 35.136 | [5 empty] | 0 | 0.216 | 198 | 1.6076 | 1.4529 | 0.37204 | 0.2459 | 1.207 | 75.0802
08/22/09 | 7:39 | 0 | 21.015 | 0 | 0 | 0 | 25.806 | 30.987 | 27.517 | 25.59 | 18.492 | 23.543 | 17.132 | 0 | 0 | 56.044 | 57.035 | 47.768 | 23.952 | 0 | 0 | 53.041 | 35.065 | [5 empty] | 0 | 0.216 | 199 | 1.6076 | 1.4529 | 0.37204 | 0.2459 | 1.207 | 75.0802
08/22/09 | 7:40 | 0 | 21.039 | 0 | 0 | 0 | 25.759 | 30.962 | 27.542 | 25.519 | 18.64 | 23.472 | 16.984 | 0 | 0 | 56.068 | 57.012 | 47.745 | 23.928 | 0 | 0 | 53.041 | 35.089 | [5 empty] | 0 | 0.24 | 200 | 1.6507 | 1.4938 | 0.37379 | 0.2459 | 1.2479 | 75.6017
08/22/09 | 7:41 | 0 | 21.039 | 0 | 0 | 0 | 25.759 | 30.938 | 27.542 | 25.495 | 18.713 | 23.494 | 16.984 | 0 | 0 | 56.044 | 57.012 | 47.768 | 23.928 | 0 | 0 | 52.996 | 35.112 | [5 empty] | 0 | 0.264 | 201 | 1.6507 | 1.4938 | 0.37379 | 0.2459 | 1.2479 | 75.6017
08/22/09 | 7:42 | 0 | 21.039 | 0 | 0 | 0 | 25.686 | 30.913 | 27.517 | 25.495 | 18.912 | 23.472 | 16.984 | 0 | 0 | 56.044 | 57.012 | 47.768 | 23.928 | 0 | 0 | 52.973 | 35.136 | [5 empty] | 0 | 0.191 | 202 | 1.6507 | 1.4938 | 0.37379 | 0.2459 | 1.2479 | 75.6017
08/22/09 | 7:43 | 0 | 20.993 | 0 | 0 | 0 | 25.664 | 30.842 | 27.542 | 25.445 | 18.935 | 23.518 | 16.959 | 0 | 0 | 56.044 | 56.989 | 47.791 | 23.928 | 0 | 0 | 52.973 | 35.136 | [5 empty] | 0 | 0.219 | 203 | 1.6579 | 1.5007 | 0.37409 | 0.2459 | 1.2548 | 75.6872
08/22/09 | 7:44 | 0 | 21.044 | 0 | 0 | 0 | 25.669 | 30.872 | 27.522 | 25.45 | 19.113 | 23.572 | 16.941 | 0 | 0 | 56.049 | 57.017 | 47.773 | 23.957 | 0 | 0 | 53.024 | 35.189 | [5 empty] | 0 | 0.219 | 204 | 1.6632 | 1.5057 | 0.3743 | 0.2459 | 1.2598 | 75.7482
08/22/09 | 7:45 | 0 | 21.015 | 0 | 0 | 0 | 25.615 | 30.769 | 27.542 | 25.374 | 18.96 | 23.518 | 16.861 | 0 | 0 | 56 | 56.966 | 47.721 | 23.928 | 0 | 0 | 52.996 | 35.16 | [5 empty] | 0 | 0.241 | 205 | 1.6865 | 1.5279 | 0.37524 | 0.2459 | 1.282 | 76.0149
08/22/09 | 7:46 | 0 | 21.022 | 0 | 0 | 0 | 25.595 | 30.798 | 27.522 | 25.379 | 18.99 | 23.572 | 16.966 | 0 | 0 | 56.049 | 56.994 | 47.749 | 23.957 | 0 | 0 | 53.045 | 35.165 | [5 empty] | 0 | 0.216 | 206 | 1.6559 | 1.4988 | 0.374 | 0.2459 | 1.2529 | 75.6633
08/22/09 | 7:47 | 0 | 21.022 | 0 | 0 | 0 | 25.62 | 30.752 | 27.547 | 25.396 | 18.96 | 23.518 | 16.936 | 0 | 0 | 55.977 | 56.944 | 47.768 | 23.903 | 0 | 0 | 52.973 | 35.136 | [5 empty] | 0 | 0.224 | 207 | 1.6646 | 1.5071 | 0.37436 | 0.2459 | 1.2612 | 75.7651
08/22/09 | 7:48 | 0 | 21.044 | 0 | 0 | 0 | 25.571 | 30.703 | 27.476 | 25.379 | 18.965 | 23.597 | 16.989 | 0 | 0 | 56.005 | 56.948 | 47.749 | 23.957 | 0 | 0 | 53.001 | 35.165 | [5 empty] | 0 | 0.192 | 208 | 1.6492 | 1.4924 | 0.37373 | 0.2459 | 1.2465 | 75.5846
08/22/09 | 7:49 | 0 | 21.015 | 0 | 0 | 0 | 25.495 | 30.649 | 27.468 | 25.325 | 18.96 | 23.518 | 17.034 | 0 | 0 | 56 | 56.921 | 47.721 | 23.903 | 0 | 0 | 52.926 | 35.136 | [5 empty] | 0 | 0.17 | 209 | 1.6361 | 1.48 | 0.3732 | 0.2459 | 1.2341 | 75.4286
08/22/09 | 7:50 | 0 | 21.022 | 0 | 0 | 0 | 25.524 | 30.629 | 27.498 | 25.306 | 19.41 | 23.572 | 17.187 | 0 | 0 | 55.981 | 56.928 | 47.703 | 23.957 | 0 | 0 | 52.978 | 35.165 | [5 empty] | 0 | 0.218 | 210 | 1.5915 | 1.4376 | 0.3714 | 0.2459 | 1.1917 | 74.8792
08/22/09 | 7:51 | 0 | 21.022 | 0 | 0 | 0 | 25.426 | 30.558 | 27.402 | 25.259 | 19.46 | 23.523 | 17.137 | 0 | 0 | 55.981 | 56.928 | 47.703 | 23.933 | 0 | 0 | 52.91 | 35.165 | [5 empty] | 0 | 0.167 | 211 | 1.6061 | 1.4515 | 0.37199 | 0.2459 | 1.2056 | 75.0621
08/22/09 | 7:52 | 0 | 20.993 | 0 | 0 | 0 | 25.421 | 30.528 | 27.468 | 25.205 | 19.701 | 23.592 | 17.208 | 0 | 0 | 55.953 | 56.9 | 47.675 | 23.928 | 0 | 0 | 52.903 | 35.136 | [5 empty] | 0 | 0.216 | 212 | 1.5854 | 1.4318 | 0.37115 | 0.2459 | 1.1859 | 74.8014
08/22/09 | 7:53 | 0 | 21.022 | 0 | 0 | 0 | 25.45 | 30.558 | 27.498 | 25.284 | 20.126 | 23.643 | 17.459 | 0 | 0 | 55.981 | 56.928 | 47.726 | 23.982 | 0 | 0 | 52.887 | 35.165 | [5 empty] | 0 | 0.166 | 213 | 1.5123 | 1.3623 | 0.36819 | 0.2459 | 1.1164 | 73.8225
08/22/09 | 7:54 | 0 | 20.993 | 0 | 0 | 0 | 25.374 | 30.504 | 27.493 | 25.181 | 20.703 | 23.638 | 17.429 | 0 | 0 | 55.953 | 56.9 | 47.654 | 23.903 | 0 | 0 | 52.835 | 35.112 | [5 empty] | 0 | 0.193 | 214 | 1.5211 | 1.3707 | 0.36854 | 0.2459 | 1.1248 | 73.9445
08/22/09 | 7:55 | 0 | 20.993 | 0 | 0 | 0 | 25.35 | 30.479 | 27.422 | 25.205 | 21.157 | 23.663 | 17.652 | 0 | 0 | 55.93 | 56.877 | 47.654 | 23.903 | 0 | 0 | 52.812 | 35.089 | [5 empty] | 0 | 0.145 | 215 | 1.4561 | 1.3089 | 0.36591 | 0.2459 | 1.063 | 73.003
08/22/09 | 7:56 | 0 | 21.022 | 0 | 0 | 0 | 25.379 | 30.462 | 27.451 | 25.21 | 21.093 | 23.668 | 17.756 | 0 | 0 | 55.958 | 56.905 | 47.703 | 23.957 | 0 | 0 | 52.91 | 35.117 | [5 empty] | 0 | 0.169 | 216 | 1.4259 | 1.2801 | 0.36468 | 0.2459 | 1.0342 | 72.5347
08/22/09 | 7:57 | 0 | 21.022 | 0 | 0 | 0 | 25.355 | 30.438 | 27.451 | 25.114 | 22.079 | 23.717 | 17.854 | 0 | 0 | 55.958 | 56.905 | 47.682 | 23.957 | 0 | 0 | 52.91 | 35.093 | [5 empty] | 0 | 0.241 | 217 | 1.3973 | 1.253 | 0.36352 | 0.2459 | 1.0071 | 72.0747
08/22/09 | 7:58 | 0 | 20.995 | 0 | 0 | 0 | 25.279 | 30.34 | 27.4 | 25.087 | 21.907 | 23.739 | 17.876 | 0 | 0 | 55.909 | 56.857 | 47.609 | 23.906 | 0 | 0 | 52.861 | 35.069 | [5 empty] | 0 | 0.192 | 218 | 1.3909 | 1.2469 | 0.36326 | 0.2459 | 1.001 | 71.9689
08/22/09 | 7:59 | 0 | 20.995 | 0 | 0 | 0 | 25.257 | 30.315 | 27.424 | 25.087 | 21.981 | 23.739 | 17.927 | 0 | 0 | 55.888 | 56.857 | 47.679 | 23.93 | 0 | 0 | 52.814 | 35.091 | [5 empty] | 0 | 0.17 | 219 | 1.3761 | 1.2328 | 0.36266 | 0.2459 | 0.9869 | 71.7197
08/22/09 | 8:00 | 0 | 20.971 | 0 | 0 | 0 | 25.257 | 30.315 | 27.4 | 25.063 | 21.618 | 23.81 | 17.876 | 0 | 0 | 55.888 | 56.811 | 47.633 | 23.906 | 0 | 0 | 52.814 | 35.022 | [5 empty] | 0 | 0.194 | 220 | 1.3909 | 1.2469 | 0.36326 | 0.2459 | 1.001 | 71.9689
08/22/09 | 8:01 | 0 | 20.971 | 0 | 0 | 0 | 25.232 | 30.291 | 27.351 | 25.038 | 21.812 | 23.859 | 18.097 | 0 | 0 | 55.888 | 56.834 | 47.633 | 23.93 | 0 | 0 | 52.838 | 34.998 | [5 empty] | 0 | 0.194 | 221 | 1.3266 | 1.1858 | 0.36066 | 0.2459 | 0.93985 | 70.8489
08/22/09 | 8:02 | 0 | 20.971 | 0 | 0 | 0 | 25.232 | 30.266 | 27.375 | 25.038 | 22.39 | 23.859 | 18.148 | 0 | 0 | 55.888 | 56.811 | 47.609 | 23.906 | 0 | 0 | 52.814 | 35.022 | [5 empty] | 0 | 0.194 | 222 | 1.3117 | 1.1716 | 0.36006 | 0.2459 | 0.92573 | 70.5748
08/22/09 | 8:03 | 0 | 20.971 | 0 | 0 | 0 | 25.208 | 30.242 | 27.351 | 25.014 | 21.932 | 23.835 | 18.097 | 0 | 0 | 55.865 | 56.811 | 47.609 | 23.93 | 0 | 0 | 52.791 | 35.022 | [5 empty] | 0 | 0.194 | 223 | 1.3266 | 1.1858 | 0.36066 | 0.2459 | 0.93985 | 70.8489
08/22/09 | 8:04 | 0 | 20.995 | 0 | 0 | 0 | 25.183 | 30.195 | 27.351 | 24.967 | 21.907 | 23.859 | 18.346 | 0 | 0 | 55.841 | 56.791 | 47.633 | 23.906 | 0 | 0 | 52.747 | 35.022 | [5 empty] | 0 | 0.216 | 224 | 1.254 | 1.1168 | 0.35772 | 0.2459 | 0.87093 | 69.4493
08/22/09 | 8:05 | 0 | 20.995 | 0 | 0 | 0 | 25.183 | 30.17 | 27.351 | 24.967 | 21.667 | 23.906 | 18.198 | 0 | 0 | 55.841 | 56.791 | 47.609 | 23.906 | 0 | 0 | 52.77 | 35.022 | [5 empty] | 0 | 0.216 | 225 | 1.2971 | 1.1578 | 0.35947 | 0.2459 | 0.91189 | 70.3001
08/22/09 | 8:06 | 0 | 20.971 | 0 | 0 | 0 | 25.134 | 30.146 | 27.351 | 24.918 | 22.123 | 23.93 | 18.371 | 0 | 0 | 55.841 | 56.791 | 47.609 | 23.906 | 0 | 0 | 52.791 | 35.022 | [5 empty] | 0 | 0.216 | 226 | 1.2468 | 1.1099 | 0.35742 | 0.2459 | 0.86401 | 69.2998
08/22/09 | 8:07 | 0 | 20.995 | 0 | 0 | 0 | 25.134 | 30.146 | 27.351 | 24.918 | 22.677 | 23.93 | 18.444 | 0 | 0 | 55.841 | 56.768 | 47.563 | 23.93 | 0 | 0 | 52.77 | 34.974 | [5 empty] | 0 | 0.216 | 227 | 1.2255 | 1.0897 | 0.35656 | 0.2459 | 0.8438 | 68.8531
08/22/09 | 8:08 | 0 | 21 | 0 | 0 | 0 | 25.117 | 30.126 | 27.334 | 24.972 | 22.851 | 24.033 | 18.771 | 0 | 0 | 55.846 | 56.795 | 47.614 | 23.935 | 0 | 0 | 52.798 | 35.026 | [5 empty] | 0 | 0.145 | 228 | 1.1303 | 0.99919 | 0.3527 | 0.2459 | 0.75329 | 66.6456
08/22/09 | 8:09 | 0 | 21 | 0 | 0 | 0 | 25.117 | 30.102 | 27.334 | 24.948 | 23.141 | 23.984 | 18.97 | 0 | 0 | 55.846 | 56.772 | 47.614 | 23.96 | 0 | 0 | 52.819 | 35.002 | [5 empty] | 0 | 0.169 | 229 | 1.0723 | 0.9441 | 0.35036 | 0.2459 | 0.6982 | 65.1104
08/22/09 | 8:10 | 0 | 20.971 | 0 | 0 | 0 | 25.087 | 30.05 | 27.28 | 24.894 | 22.92 | 24.004 | 18.94 | 0 | 0 | 55.795 | 56.745 | 47.586 | 23.906 | 0 | 0 | 52.791 | 34.95 | [5 empty] | 0 | 0.193 | 230 | 1.0811 | 0.95241 | 0.35071 | 0.2459 | 0.70651 | 65.3524
08/22/09 | 8:11 | 0 | 20.946 | 0 | 0 | 0 | 25.038 | 30.05 | 27.304 | 24.869 | 23.231 | 23.979 | 19.161 | 0 | 0 | 55.795 | 56.745 | 47.563 | 23.906 | 0 | 0 | 52.723 | 34.928 | [5 empty] | 0 | 0.169 | 231 | 1.0167 | 0.89124 | 0.3481 | 0.2459 | 0.64533 | 63.4723
08/22/09 | 8:12 | 0 | 21 | 0 | 0 | 0 | 25.092 | 30.031 | 27.356 | 24.877 | 23.069 | 24.009 | 19.043 | 0 | 0 | 55.799 | 56.772 | 47.57 | 23.96 | 0 | 0 | 52.728 | 34.978 | [5 empty] | 0 | 0.215 | 232 | 1.0511 | 0.9239 | 0.34949 | 0.2459 | 0.678 | 64.5048
08/22/09 | 8:13 | 0 | 21.025 | 0 | 0 | 0 | 25.068 | 30.006 | 27.309 | 24.877 | 22.876 | 24.033 | 19.116 | 0 | 0 | 55.799 | 56.727 | 47.57 | 23.935 | 0 | 0 | 52.728 | 34.957 | [5 empty] | 0 | 0.191 | 233 | 1.0298 | 0.90369 | 0.34863 | 0.2459 | 0.65779 | 63.8742
08/22/09 | 8:14 | 0 | 21.025 | 0 | 0 | 0 | 25.043 | 30.006 | 27.309 | 24.899 | 22.756 | 24.009 | 18.992 | 0 | 0 | 55.799 | 56.75 | 47.57 | 23.96 | 0 | 0 | 52.728 | 34.957 | [5 empty] | 0 | 0.144 | 234 | 1.0659 | 0.93801 | 0.3501 | 0.2459 | 0.69211 | 64.9304
08/22/09 | 8:15 | 0 | 21 | 0 | 0 | 0 | 25.043 | 29.957 | 27.334 | 24.877 | 22.515 | 24.033 | 18.945 | 0 | 0 | 55.708 | 56.727 | 47.546 | 23.96 | 0 | 0 | 52.775 | 34.933 | [5 empty] | 0 | 0.166 | 235 | 1.0796 | 0.95102 | 0.35065 | 0.2459 | 0.70512 | 65.3123
08/22/09 | 8:16 | 0 | 21 | 0 | 0 | 0 | 24.997 | 29.935 | 27.309 | 24.828 | 22.395 | 23.984 | 19.141 | 0 | 0 | 55.799 | 56.615 | 47.546 | 23.96 | 8 | 0 | 56.188 | 27.189 | [5 empty] | 0 | 0.169 | 236 | 1.0225 | 0.89677 | 0.34834 | 0.2459 | 0.65087 | 63.6522
08/22/09 | 8:17 | 0 | 20.946 | 0 | 0 | 0 | 24.967 | 29.906 | 27.28 | 24.774 | 21.907 | 23.955 | 19.284 | 0 | 0 | 55.75 | 55.771 | 46.601 | 23.906 | 13 | 1 | 57.596 | 23.739 | [5 empty] | 0 | 0.193 | 237 | 0.9809 | 0.85719 | 0.34665 | 0.2459 | 0.61129 | 62.3191
08/22/09 | 8:18 | 0 | 20.975 | 0 | 4 | 0 | 27.947 | 29.391 | 26.213 | 27.441 | 27.826 | 24.092 | 19.45 | 0 | 0 | 44.109 | 52.945 | 44.413 | 23.972 | 14 | 0 | 58.082 | 23.008 | [5 empty] | 0 | 0.506 | 238 | 0.93256 | 0.81124 | 0.34469 | 0.2459 | 0.56534 | 60.6222
08/22/09 | 8:19 | 1 | 21 | 0 | 15 | 0 | 46.214 | 28.658 | 27.694 | 37.447 | 41.229 | 24.033 | 19.289 | 0 | 0 | 49.792 | 46.697 | 40.736 | 23.935 | 13 | 1 | 58.228 | 22.707 | [5 empty] | 21 | 8.767 | 239 | 0.97944 | 0.8558 | 0.34659 | 0.2459 | 0.6099 | 62.2704
08/22/09 | 8:20 | 1 | 21.025 | 0 | 15 | 0 | 55.89 | 28.56 | 30.776 | 42.92 | 49.792 | 24.033 | 19.289 | 0 | 0 | 56.343 | 41.535 | 44.097 | 23.96 | 7 | 0 | 58.228 | 22.635 | [5 empty] | 21.025 | 12.97 | 240 | 0.97944 | 0.8558 | 0.34659 | 0.2459 | 0.6099 | 62.2704
08/22/09 | 8:21 | 1 | 21.025 | 0 | 14 | 0 | 61.051 | 28.56 | 33.756 | 46.926 | 54.812 | 23.984 | 19.289 | 0 | 0 | 60.873 | 40.36 | 47.567 | 23.935 | 0 | 0 | 58.048 | 23.575 | [5 empty] | 21.025 | 14.125 | 241 | 0.97944 | 0.8558 | 0.34659 | 0.2459 | 0.6099 | 62.2704
08/22/09 | 8:22 | 1 | 21 | 0 | 15 | 0 | 64.438 | 28.56 | 36.294 | 49.768 | 58.698 | 24.009 | 19.365 | 1 | 0 | 64.191 | 41.042 | 50.205 | 23.935 | 0 | 0 | 57.847 | 24.899 | [5 empty] | 21 | 14.67 | 242 | 0.95731 | 0.83477 | 0.34569 | 0.2459 | 0.58887 | 61.5125
08/22/09 | 8:23 | 2 | 21.025 | 1 | 15 | 1 | 66.948 | 28.537 | 38.385 | 52.177 | 62.398 | 24.08 | 19.365 | 0 | 1 | 66.701 | 42.568 | 52.429 | 23.935 | 0 | 0 | 57.621 | 25.742 | [5 empty] | 42.05 | 14.771 | 243 | 0.95731 | 0.83477 | 0.34569 | 0.2459 | 0.58887 | 61.5125
08/22/09 | 8:24 | 1 | 21.025 | 0 | 14 | 0 | 68.651 | 28.537 | 40.195 | 54.308 | 64.415 | 24.153 | 19.463 | 0 | 0 | 68.499 | 44.401 | 54.516 | 23.935 | 0 | 0 | 57.398 | 26.416 | [5 empty] | 21.025 | 14.343 | 0 | 0.92877 | 0.80764 | 0.34454 | 0.2459 | 0.56174 | 60.4819
08/22/09 | 8:25 | 1 | 21 | 0 | 15 | 0 | 69.706 | 28.584 | 41.722 | 56.142 | 65.378 | 24.178 | 19.365 | 0 | 0 | 69.661 | 46.398 | 56.277 | 23.96 | 0 | 0 | 57.22 | 27.164 | [5 empty] | 21 | 13.564 | 1 | 0.95731 | 0.83477 | 15.0998 | 15 | -14.1652 | -1479.6881
08/22/09 | 8:26 | 1 | 21 | 0 | 15 | 0 | 70.256 | 28.609 | 43.04 | 57.69 | 65.962 | 24.249 | 19.611 | 0 | 0 | 70.366 | 48.3 | 57.779 | 23.96 | 0 | 0 | 57.128 | 27.983 | [5 empty] | 21 | 12.566 | 2 | 0.88568 | 0.76668 | 15.0969 | 15 | -14.2333 | -1607.0563
08/22/09 | 8:27 | 1 | 21.032 | 0 | 14 | 1 | 70.636 | 28.64 | 44.221 | 59.041 | 66.261 | 24.352 | 19.644 | 0 | 1 | 70.791 | 50.121 | 59.109 | 23.991 | 0 | 0 | 57.003 | 29.025 | [5 empty] | 21.032 | 11.595 | 3 | 0.87607 | 0.75754 | 15.0965 | 15 | -14.2425 | -1625.7268
08/22/09 | 8:28 | 0 | 21 | 1 | 15 | 0 | 70.849 | 28.584 | 45.252 | 60.177 | 66.209 | 24.369 | 19.684 | 0 | 0 | 71.045 | 51.832 | 60.223 | 23.96 | 0 | 0 | 56.973 | 30.126 | [5 empty] | 0 | 10.672 | 0 | 0.86442 | 0.74647 | 15.096 | 15 | -14.2535 | -1648.9142
08/22/09 | 8:29 | 1 | 21 | 0 | 15 | 0 | 70.871 | 28.609 | 46.489 | 61.186 | 66.252 | 24.443 | 19.586 | 0 | 0 | 71.155 | 53.367 | 61.143 | 23.935 | 0 | 0 | 56.994 | 31.404 | [5 empty] | 21 | 9.685 | 1 | 0.89296 | 0.7736 | 0.19803 | 0.10084 | 0.67275 | 75.3401
08/22/09 | 8:30 | 1 | 21.056 | 0 | 14 | 0 | 70.811 | 28.665 | 47.574 | 62.046 | 66.126 | 24.497 | 19.445 | 1 | 0 | 71.097 | 54.842 | 61.978 | 23.967 | 0 | 0 | 57.115 | 32.778 | [5 empty] | 21.056 | 8.765 | 2 | 0.93402 | 0.81262 | 0.19969 | 0.10084 | 0.71178 | 76.2068
08/22/09 | 8:31 | 0 | 21.007 | 0 | 15 | 0 | 64.602 | 28.689 | 47.941 | 62.697 | 54.681 | 24.546 | 19.224 | 0 | 0 | 65.453 | 55.944 | 62.09 | 23.991 | 0 | 0 | 57.249 | 33.904 | [5 empty] | 0 | 1.905 | 3 | 0.99837 | 0.8738 | 0.2023 | 0.10084 | 0.77296 | 77.4218
08/22/09 | 8:32 | 0 | 21.007 | 0 | 14 | 0 | 61.172 | 28.689 | 47.483 | 60.545 | 49.799 | 24.595 | 19.546 | 1 | 0 | 62.09 | 56.734 | 60.41 | 23.991 | 0 | 0 | 57.516 | 34.258 | [5 empty] | 0 | 0.627 | 4 | 0.9046 | 0.78467 | 0.1985 | 0.10084 | 0.68383 | 75.594
08/22/09 | 8:33 | 0 | 20.983 | 0 | 15 | 0 | 59.356 | 28.616 | 46.842 | 59.198 | 44.799 | 24.595 | 19.47 | 0 | 0 | 60.207 | 57.115 | 59.155 | 24.016 | 0 | 0 | 57.674 | 34.258 | [5 empty] | 0 | 0.158 | 5 | 0.92674 | 0.8057 | 0.19939 | 0.10084 | 0.70486 | 76.0587
08/22/09 | 8:34 | 0 | 21.039 | 0 | 0 | 0 | 58.288 | 29.491 | 40.327 | 58.511 | 43.24 | 24.651 | 19.651 | 0 | 0 | 59.185 | 57.345 | 58.018 | 24.023 | 0 | 0 | 57.795 | 34.148 | [5 empty] | 0 | -0.223 | 6 | 0.87403 | 0.7556 | 0.19726 | 0.10084 | 0.65476 | 74.9132
08/22/09 | 8:35 | 0 | 21.039 | 0 | 1 | 0 | 57.569 | 30.815 | 36.732 | 58.018 | 42.09 | 24.698 | 19.553 | 0 | 0 | 59.027 | 57.48 | 55.218 | 24.023 | 0 | 0 | 57.877 | 33.881 | [5 empty] | 0 | -0.449 | 7 | 0.90257 | 0.78273 | 0.19841 | 0.10084 | 0.68189 | 75.55
08/22/09 | 8:36 | 0 | 21.007 | 0 | 0 | 0 | 56.823 | 33.201 | 34.07 | 57.496 | 41.002 | 24.595 | 19.52 | 0 | 0 | 59.198 | 57.539 | 51.976 | 23.991 | 0 | 0 | 57.943 | 33.718 | [5 empty] | 0 | -0.673 | 8 | 0.91218 | 0.79186 | 0.1988 | 0.10084 | 0.69102 | 75.7555
08/22/09 | 8:37 | 0 | 21.007 | 0 | 0 | 0 | 56.035 | 35.856 | 32.036 | 57.046 | 38.77 | 24.595 | 19.644 | 0 | 0 | 59.31 | 57.608 | 49.456 | 23.991 | 0 | 0 | 57.943 | 33.577 | [5 empty] | 0 | -1.011 | 9 | 0.87607 | 0.75754 | 0.19734 | 0.10084 | 0.6567 | 74.9601
08/22/09 | 8:38 | 0 | 20.983 | 0 | 0 | 0 | 55.281 | 38.088 | 30.568 | 56.579 | 38.064 | 24.57 | 19.445 | 0 | 0 | 59.358 | 57.653 | 47.6 | 23.991 | 0 | 0 | 57.923 | 33.388 | [5 empty] | 0 | -1.298 | 10 | 0.93402 | 0.81262 | 0.19969 | 0.10084 | 0.71178 | 76.2068
08/22/09 | 8:39 | 0 | 20.998 | 0 | 0 | 0 | 54.537 | 39.841 | 29.572 | 56.142 | 38.22 | 24.609 | 19.312 | 0 | 0 | 59.395 | 57.713 | 46.123 | 24.006 | 0 | 0 | 57.891 | 33.261 | [5 empty] | 0 | -1.605 | 11 | 0.97275 | 0.84944 | 0.20126 | 0.10084 | 0.7486 | 76.9572
08/22/09 | 8:40 | 0 | 21.027 | 0 | 0 | 0 | 53.879 | 41.14 | 28.998 | 55.666 | 37.78 | 24.614 | 19.317 | 0 | 0 | 59.399 | 57.783 | 45.142 | 24.036 | 0 | 0 | 58.009 | 33.103 | [5 empty] | 0 | -1.787 | 12 | 0.97129 | 0.84805 | 0.2012 | 0.10084 | 0.74721 | 76.9301
08/22/09 | 8:41 | 0 | 21.051 | 0 | 0 | 0 | 53.258 | 42.032 | 28.589 | 55.092 | 37.404 | 24.59 | 19.269 | 0 | 0 | 59.353 | 57.829 | 44.243 | 24.036 | 0 | 0 | 58.009 | 32.962 | [5 empty] | 0 | -1.834 | 13 | 0.98527 | 0.86134 | 0.20177 | 0.10084 | 0.7605 | 77.1872
08/22/09 | 8:42 | 0 | 21.051 | 0 | 0 | 0 | 52.663 | 42.714 | 28.373 | 54.565 | 36.299 | 24.565 | 19.121 | 0 | 0 | 59.353 | 57.829 | 43.537 | 24.011 | 0 | 0 | 58.009 | 32.89 | [5 empty] | 0 | -1.902 | 14 | 1.0284 | 0.90231 | 0.20351 | 0.10084 | 0.80147 | 77.936
08/22/09 | 8:43 | 0 | 21.051 | 0 | 0 | 0 | 52.067 | 43.255 | 28.251 | 54.061 | 34.536 | 24.565 | 19.146 | 0 | 0 | 59.264 | 57.875 | 42.949 | 24.036 | 0 | 0 | 57.987 | 32.797 | [5 empty] | 0 | -1.994 | 15 | 1.0211 | 0.89539 | 0.20322 | 0.10084 | 0.79455 | 77.814
08/22/09 | 8:44 | 0 | 21.051 | 0 | 0 | 0 | 51.54 | 43.606 | 28.084 | 53.556 | 35.007 | 24.541 | 19.096 | 0 | 0 | 59.219 | 57.852 | 42.504 | 24.036 | 0 | 0 | 57.964 | 32.728 | [5 empty] | 0 | -2.016 | 16 | 1.0356 | 0.90923 | 0.20381 | 0.10084 | 0.80839 | 78.0564
08/22/09 | 8:45 | 0 | 21.083 | 0 | 0 | 0 | 51.019 | 43.944 | 28.042 | 53.083 | 35.742 | 24.573 | 19.078 | 0 | 0 | 59.205 | 57.904 | 42.135 | 24.067 | 0 | 0 | 57.948 | 32.687 | [5 empty] | 0 | -2.064 | 17 | 1.0409 | 0.91421 | 0.20402 | 0.10084 | 0.81337 | 78.142
08/22/09 | 8:46 | 0 | 21.059 | 0 | 0 | 0 | 50.492 | 44.154 | 28.042 | 52.578 | 34.357 | 24.526 | 18.955 | 1 | 0 | 59.114 | 57.927 | 41.712 | 24.067 | 0 | 0 | 57.971 | 32.594 | [5 empty] | 0 | -2.086 | 18 | 1.0767 | 0.94826 | 0.20547 | 0.10084 | 0.84742 | 78.7046
08/22/09 | 8:47 | 0 | 21.108 | 0 | 0 | 0 | 49.988 | 44.319 | 28.018 | 52.119 | 34.402 | 24.452 | 18.93 | 0 | 0 | 59.07 | 57.904 | 41.43 | 24.067 | 0 | 0 | 57.948 | 32.522 | [5 empty] | 0 | -2.131 | 19 | 1.084 | 0.95518 | 0.20577 | 0.10084 | 0.85434 | 78.8144
08/22/09 | 8:48 | 0 | 21.027 | 0 | 0 | 0 | 49.498 | 44.381 | 27.939 | 51.561 | 33.644 | 24.445 | 19.023 | 0 | 0 | 58.995 | 57.875 | 41.092 | 24.036 | 0 | 0 | 57.852 | 32.443 | [5 empty] | 0 | -2.063 | 20 | 1.0569 | 0.92943 | 0.20467 | 0.10084 | 0.82859 | 78.3983
08/22/09 | 8:49 | 0 | 21.059 | 0 | 0 | 0 | 49.07 | 44.46 | 27.947 | 51.087 | 33.393 | 24.43 | 18.93 | 0 | 0 | 58.89 | 57.882 | 40.796 | 23.996 | 0 | 0 | 57.859 | 32.402 | [5 empty] | 0 | -2.017 | 21 | 1.084 | 0.95518 | 0.20577 | 0.10084 | 0.85434 | 78.8144
08/22/09 | 8:50 | 0 | 21.059 | 0 | 0 | 0 | 48.634 | 44.531 | 27.922 | 50.653 | 32.663 | 24.477 | 18.93 | 0 | 0 | 58.89 | 57.948 | 40.583 | 24.043 | 0 | 0 | 57.836 | 32.38 | [5 empty] | 0 | -2.019 | 22 | 1.084 | 0.95518 | 0.20577 | 0.10084 | 0.85434 | 78.8144
08/22/09 | 8:51 | 0 | 21.059 | 0 | 0 | 0 | 48.221 | 44.531 | 27.873 | 50.193 | 33.182 | 24.501 | 19.204 | 0 | 0 | 58.867 | 57.904 | 40.418 | 24.043 | 0 | 0 | 57.793 | 32.331 | [5 empty] | 0 | -1.972 | 23 | 1.0042 | 0.87933 | 0.20253 | 0.10084 | 0.77849 | 77.524
08/22/09 | 8:52 | 0 | 21.083 | 0 | 0 | 0 | 47.808 | 44.531 | 27.947 | 49.78 | 30.862 | 24.477 | 19.178 | 0 | 0 | 58.801 | 57.927 | 40.277 | 24.021 | 0 | 0 | 57.813 | 32.235 | [5 empty] | 0 | -1.972 | 24 | 1.0118 | 0.88653 | 0.20284 | 0.10084 | 0.78569 | 77.6552
08/22/09 | 8:53 | 0 | 21.118 | 0 | 0 | 0 | 47.43 | 44.54 | 27.981 | 49.355 | 30.173 | 24.465 | 19.015 | 0 | 0 | 58.81 | 57.936 | 40.217 | 24.102 | 0 | 0 | 57.779 | 32.22 | [5 empty] | 0 | -1.925 | 25 | 1.0592 | 0.93165 | 0.20476 | 0.10084 | 0.83081 | 78.4349
08/22/09 | 8:54 | 0 | 21.059 | 0 | 0 | 0 | 47.028 | 44.508 | 27.922 | 48.886 | 31.512 | 24.406 | 18.907 | 0 | 0 | 58.689 | 57.927 | 40.066 | 24.067 | 0 | 0 | 57.747 | 32.09 | [5 empty] | 0 | -1.858 | 26 | 1.0907 | 0.96154 | 0.20604 | 0.10084 | 0.8607 | 78.9141
08/22/09 | 8:55 | 0 | 21.059 | 0 | 0 | 0 | 46.662 | 44.436 | 27.947 | 48.473 | 31.487 | 24.381 | 18.832 | 0 | 0 | 58.667 | 57.904 | 39.973 | 23.972 | 0 | 0 | 57.701 | 32.041 | [5 empty] | 0 | -1.811 | 27 | 1.1125 | 0.9823 | 0.20692 | 0.10084 | 0.88146 | 79.231
08/22/09 | 8:56 | 0 | 21.093 | 0 | 0 | 0 | 46.281 | 44.377 | 27.956 | 48.095 | 31.666 | 24.391 | 18.867 | 0 | 0 | 58.676 | 57.936 | 39.959 | 24.077 | 0 | 0 | 57.71 | 32.027 | [5 empty] | 0 | -1.814 | 28 | 1.1023 | 0.97261 | 0.20651 | 0.10084 | 0.87177 | 79.0847
08/22/09 | 8:57 | 0 | 21.059 | 0 | 0 | 0 | 45.929 | 44.319 | 27.873 | 47.649 | 30.813 | 24.286 | 18.806 | 0 | 0 | 58.509 | 57.904 | 39.832 | 24.043 | 0 | 0 | 57.678 | 31.97 | [5 empty] | 0 | -1.72 | 29 | 1.1201 | 0.9895 | 0.20723 | 0.10084 | 0.88866 | 79.338
08/22/09 | 8:58 | 0 | 21.034 | 0 | 0 | 0 | 45.539 | 44.202 | 27.934 | 47.245 | 30.462 | 24.345 | 18.746 | 0 | 0 | 58.541 | 57.913 | 39.817 | 24.104 | 0 | 0 | 57.644 | 31.933 | [5 empty] | 0 | -1.706 | 30 | 1.1376 | 1.0061 | 0.20794 | 0.10084 | 0.90527 | 79.5794
08/22/09 | 8:59 | 0 | 21.088 | 0 | 0 | 0 | 45.245 | 44.183 | 27.951 | 46.919 | 30.578 | 24.362 | 19.035 | 0 | 0 | 58.534 | 57.907 | 39.813 | 24.097 | 0 | 0 | 57.637 | 31.926 | [5 empty] | 0 | -1.674 | 31 | 1.0534 | 0.92611 | 0.20453 | 0.10084 | 0.82527 | 78.343
08/22/09 | 9:00 | 0 | 21.034 | 0 | 0 | 0 | 44.872 | 44.037 | 27.947 | 46.501 | 32.162 | 24.406 | 19.078 | 0 | 0 | 58.461 | 57.879 | 39.712 | 24.067 | 0 | 0 | 57.633 | 31.823 | [5 empty] | 0 | -1.629 | 32 | 1.0409 | 0.91421 | 0.20402 | 0.10084 | 0.81337 | 78.142
08/22/09 | 9:01 | 0 | 21.088 | 0 | 0 | 0 | 44.58 | 43.948 | 27.951 | 46.139 | 30.023 | 24.386 | 18.96 | 0 | 0 | 58.445 | 57.884 | 39.741 | 24.048 | 0 | 0 | 57.594 | 31.828 | [5 empty] | 0 | -1.559 | 33 | 1.0752 | 0.94687 | 0.20541 | 0.10084 | 0.84603 | 78.6825
08/22/09 | 9:02 | 0 | 21.088 | 0 | 0 | 0 | 44.252 | 43.877 | 27.951 | 45.796 | 31.274 | 24.337 | 19.06 | 0 | 0 | 58.422 | 57.884 | 39.717 | 24.048 | 0 | 0 | 57.571 | 31.806 | [5 empty] | 0 | -1.544 | 34 | 1.0461 | 0.91919 | 0.20423 | 0.10084 | 0.81835 | 78.2267
08/22/09 | 9:03 | 0 | 21.113 | 0 | 0 | 0 | 43.925 | 43.783 | 27.976 | 45.427 | 31.396 | 24.362 | 18.837 | 0 | 0 | 58.377 | 57.861 | 39.696 | 24.048 | 0 | 0 | 57.548 | 31.732 | [5 empty] | 0 | -1.502 | 35 | 1.1111 | 0.98092 | 0.20686 | 0.10084 | 0.88008 | 79.2103
08/22/09 | 9:04 | 0 | 21.088 | 0 | 0 | 0 | 43.642 | 43.666 | 27.927 | 45.084 | 30.962 | 24.362 | 19.01 | 0 | 0 | 58.333 | 57.861 | 39.696 | 24.048 | 0 | 0 | 57.503 | 31.732 | [5 empty] | 0 | -1.442 | 36 | 1.0607 | 0.93303 | 0.20482 | 0.10084 | 0.83219 | 78.4577
08/22/09 | 9:05 | 0 | 21.064 | 0 | 0 | 0 | 43.312 | 43.549 | 27.927 | 44.741 | 31.443 | 24.266 | 19.035 | 0 | 0 | 58.311 | 57.84 | 39.672 | 24.048 | 0 | 0 | 57.503 | 31.708 | [5 empty] | 0 | -1.429 | 37 | 1.0534 | 0.92611 | 0.20453 | 0.10084 | 0.82527 | 78.343
08/22/09 | 9:06 | 0 | 21.064 | 0 | 0 | 0 | 43.032 | 43.408 | 27.951 | 44.393 | 31.732 | 24.386 | 19.158 | 0 | 0 | 58.265 | 57.84 | 39.696 | 24.072 | 0 | 0 | 57.437 | 31.661 | [5 empty] | 0 | -1.361 | 38 | 1.0176 | 0.89207 | 0.20308 | 0.10084 | 0.79123 | 77.7548
08/22/09 | 9:07 | 0 | 21.064 | 0 | 0 | 0 | 42.75 | 43.312 | 27.878 | 44.066 | 31.034 | 24.337 | 19.256 | 0 | 0 | 58.265 | 57.818 | 39.648 | 24.193 | 0 | 0 | 57.414 | 31.661 | [5 empty] | 0 | -1.316 | 39 | 0.98905 | 0.86494 | 0.20192 | 0.10084 | 0.7641 | 77.2556
08/22/09 | 9:08 | 0 | 21.088 | 0 | 0 | 0 | 42.444 | 43.195 | 27.902 | 43.736 | 29.95 | 24.362 | 19.38 | 0 | 0 | 58.242 | 57.818 | 39.672 | 24.266 | 0 | 0 | 57.391 | 31.612 | [5 empty] | 0 | -1.292 | 40 | 0.95294 | 0.83062 | 0.20046 | 0.10084 | 0.72978 | 76.5812
08/22/09 | 9:09 | 0 | 21.088 | 0 | 0 | 0 | 42.162 | 43.054 | 27.902 | 43.408 | 28.866 | 24.337 | 19.158 | 0 | 0 | 58.176 | 57.818 | 39.624 | 24.313 | 0 | 0 | 57.437 | 31.563 | [5 empty] | 0 | -1.246 | 41 | 1.0176 | 0.89207 | 0.20308 | 0.10084 | 0.79123 | 77.7548
08/22/09 | 9:10 | 0 | 21.123 | 0 | 0 | 0 | 41.961 | 42.97 | 27.89 | 43.135 | 27.792 | 24.347 | 19.44 | 0 | 0 | 58.185 | 57.827 | 39.681 | 24.396 | 0 | 0 | 57.446 | 31.598 | [5 empty] | 0 | -1.174 | 42 | 0.93547 | 0.81401 | 0.19975 | 0.10084 | 0.71317 | 76.2361
08/22/09 | 9:11 | 0 | 21.113 | 0 | 0 | 0 | 41.669 | 42.796 | 27.831 | 42.772 | 28.096 | 24.266 | 19.38 | 0 | 0 | 58.153 | 57.772 | 39.624 | 24.411 | 0 | 0 | 57.368 | 31.468 | [5 empty] | 0 | -1.103 | 43 | 0.95294 | 0.83062 | 0.20046 | 0.10084 | 0.72978 | 76.5812
08/22/09 | 9:12 | 0 | 21.098 | 0 | 0 | 0 | 41.42 | 42.688 | 27.866 | 42.477 | 27.696 | 24.325 | 19.588 | 0 | 0 | 58.139 | 57.781 | 39.657 | 24.636 | 0 | 0 | 57.334 | 31.551 | [5 empty] | 0 | -1.057 | 44 | 0.89237 | 0.77304 | 0.198 | 0.10084 | 0.6722 | 75.3273
08/22/09 | 9:13 | 0 | 21.123 | 0 | 0 | 0 | 41.186 | 42.547 | 27.841 | 42.171 | 27.792 | 24.325 | 19.54 | 0 | 0 | 58.096 | 57.781 | 39.657 | 24.59 | 0 | 0 | 57.311 | 31.551 | [5 empty] | 0 | -0.985 | 45 | 0.90635 | 0.78633 | 0.19857 | 0.10084 | 0.68549 | 75.6315
08/22/09 | 9:14 | 0 | 21.123 | 0 | 0 | 0 | 40.927 | 42.43 | 27.841 | 41.889 | 26.613 | 24.325 | 19.86 | 0 | 0 | 58.096 | 57.781 | 39.657 | 24.59 | 0 | 0 | 57.311 | 31.551 | [5 empty] | 0 | -0.962 | 46 | 0.81317 | 0.69775 | 0.19479 | 0.10084 | 0.59691 | 73.4057
08/22/09 | 9:15 | 0 | 21.098 | 0 | 0 | 0 | 40.667 | 42.267 | 27.866 | 41.585 | 27.623 | 24.276 | 19.885 | 0 | 0 | 58.05 | 57.758 | 39.657 | 24.541 | 0 | 0 | 57.265 | 31.551 | [5 empty] | 0 | -0.918 | 47 | 0.80589 | 0.69083 | 0.1945 | 0.10084 | 0.58999 | 73.2101
08/22/09 | 9:16 | 0 | 21.098 | 0 | 0 | 0 | 40.456 | 42.147 | 27.817 | 41.279 | 26.804 | 24.251 | 20.033 | 0 | 0 | 58.05 | 57.738 | 39.681 | 24.492 | 0 | 0 | 57.222 | 31.526 | [5 empty] | 0 | -0.823 | 48 | 0.76279 | 0.64987 | 0.19275 | 0.10084 | 0.54903 | 71.9759
08/22/09 | 9:17 | 0 | 21.123 | 0 | 0 | 0 | 40.222 | 42.006 | 27.817 | 40.997 | 27.89 | 24.276 | 20.106 | 0 | 0 | 58.028 | 57.738 | 39.681 | 24.47 | 0 | 0 | 57.222 | 31.526 | [5 empty] | 0 | -0.775 | 49 | 0.74153 | 0.62966 | 0.19189 | 0.10084 | 0.52882 | 71.3143
08/22/09 | 9:18 | 0 | 21.123 | 0 | 0 | 0 | 39.963 | 41.877 | 27.733 | 40.75 | 27.105 | 24.313 | 20.096 | 0 | 0 | 57.973 | 57.726 | 39.669 | 24.577 | 0 | 0 | 57.233 | 31.49 | [5 empty] | 0 | -0.787 | 50 | 0.74444 | 0.63243 | 0.19201 | 0.10084 | 0.53159 | 71.4072
08/22/09 | 9:19 | 0 | 21.11 | 0 | 0 | 0 | 39.762 | 41.76 | 27.709 | 40.516 | 27.829 | 24.313 | 19.97 | 0 | 0 | 57.973 | 57.704 | 39.693 | 24.577 | 0 | 0 | 57.188 | 31.49 | [5 empty] | 0 | -0.754 | 51 | 0.78114 | 0.6673 | 0.19349 | 0.10084 | 0.56646 | 72.5179
08/22/09 | 9:20 | 0 | 21.11 | 0 | 0 | 0 | 39.504 | 41.597 | 27.709 | 40.186 | 28.383 | 24.264 | 19.847 | 0 | 0 | 57.927 | 57.704 | 39.645 | 24.528 | 0 | 0 | 57.188 | 31.49 | [5 empty] | 0 | -0.682 | 52 | 0.81695 | 0.70135 | 0.19495 | 0.10084 | 0.60051 | 73.506
08/22/09 | 9:21 | 0 | 21.142 | 0 | 0 | 0 | 39.349 | 41.487 | 27.692 | 39.935 | 26.583 | 24.246 | 19.955 | 0 | 0 | 57.957 | 57.71 | 39.676 | 24.585 | 0 | 0 | 57.263 | 31.522 | [5 empty] | 0 | -0.586 | 53 | 0.7855 | 0.67146 | 0.19367 | 0.10084 | 0.57062 | 72.6433
08/22/09 | 9:22 | 0 | 21.118 | 0 | 0 | 0 | 39.112 | 41.391 | 27.667 | 39.7 | 27.331 | 24.246 | 19.832 | 0 | 0 | 57.934 | 57.733 | 39.748 | 24.68 | 0 | 0 | 57.217 | 31.497 | [5 empty] | 0 | -0.588 | 54 | 0.82132 | 0.7055 | 0.19512 | 0.10084 | 0.60466 | 73.6206
08/22/09 | 9:23 | 0 | 21.118 | 0 | 0 | 0 | 38.901 | 41.229 | 27.62 | 39.49 | 26.801 | 24.271 | 19.857 | 0 | 0 | 57.891 | 57.71 | 39.724 | 24.634 | 0 | 0 | 57.195 | 31.497 | [5 empty] | 0 | -0.589 | 55 | 0.81404 | 0.69858 | 0.19483 | 0.10084 | 0.59774 | 73.4289
08/22/09 | 9:24 | 0 | 21.086 | 0 | 0 | 0 | 38.705 | 41.057 | 27.589 | 39.176 | 26.48 | 24.239 | 19.872 | 0 | 0 | 57.838 | 57.658 | 39.669 | 24.624 | 0 | 0 | 57.142 | 31.465 | [5 empty] | 0 | -0.471 | 56 | 0.80967 | 0.69443 | 0.19465 | 0.10084 | 0.59359 | 73.3123
08/22/09 | 9:25 | 0 | 21.096 | 0 | 0 | 0 | 38.478 | 40.968 | 27.571 | 39.019 | 25.958 | 24.271 | 20.299 | 0 | 0 | 57.868 | 57.688 | 39.724 | 24.68 | 0 | 0 | 57.151 | 31.475 | [5 empty] | 0 | -0.541 | 57 | 0.68533 | 0.57624 | 0.18961 | 0.10084 | 0.4754 | 69.3674
08/22/09 | 9:26 | 0 | 21.096 | 0 | 0 | 0 | 38.267 | 40.851 | 27.522 | 38.784 | 26.198 | 24.369 | 20.348 | 0 | 0 | 57.845 | 57.665 | 39.748 | 24.801 | 0 | 0 | 57.128 | 31.45 | [5 empty] | 0 | -0.517 | 58 | 0.67106 | 0.56267 | 0.18903 | 0.10084 | 0.46183 | 68.8212
08/22/09 | 9:27 | 0 | 21.096 | 0 | 0 | 0 | 38.079 | 40.688 | 27.522 | 38.526 | 26.149 | 24.295 | 20.372 | 0 | 0 | 57.845 | 57.665 | 39.77 | 24.801 | 0 | 0 | 57.151 | 31.45 | [5 empty] | 0 | -0.447 | 59 | 0.66407 | 0.55603 | 0.18875 | 0.10084 | 0.45519 | 68.5451
08/22/09 | 9:28 | 0 | 21.071 | 0 | 0 | 0 | 37.892 | 40.547 | 27.5 | 38.291 | 25.475 | 24.295 | 20.078 | 0 | 0 | 57.799 | 57.644 | 39.77 | 24.68 | 0 | 0 | 57.106 | 31.426 | [5 empty] | 0 | -0.399 | 60 | 0.74969 | 0.63741 | 0.19222 | 0.10084 | 0.53657 | 71.5725
08/22/09 | 9:29 | 0 | 21.096 | 0 | 0 | 0 | 37.679 | 40.451 | 27.451 | 38.126 | 26.054 | 24.295 | 20.202 | 0 | 0 | 57.799 | 57.644 | 39.77 | 24.634 | 0 | 0 | 57.128 | 31.426 | [5 empty] | 0 | -0.447 | 61 | 0.71358 | 0.60309 | 0.19076 | 0.10084 | 0.50225 | 70.3842
08/22/09 | 9:30 | 0 | 21.071 | 0 | 0 | 0 | 37.469 | 40.358 | 27.451 | 37.892 | 26.416 | 24.32 | 19.98 | 0 | 0 | 57.779 | 57.621 | 39.724 | 24.536 | 0 | 0 | 57.106 | 31.426 | [5 empty] | 0 | -0.423 | 62 | 0.77822 | 0.66454 | 0.19338 | 0.10084 | 0.5637 | 72.4336
08/22/09 | 9:31 | 0 | 21.096 | 0 | 1 | 0 | 45.639 | 41.415 | 27.91 | 38.877 | 25.909 | 24.271 | 19.782 | 0 | 0 | 48.207 | 57.644 | 45.021 | 24.465 | 0 | 0 | 57.151 | 31.377 | [5 empty] | 0 | 6.762 | 63 | 0.83588 | 0.71934 | 0.19571 | 0.10084 | 0.6185 | 73.994
08/22/09 | 9:32 | 0 | 21.071 | 0 | 0 | 0 | 46.51 | 41.391 | 30.992 | 38.76 | 25.644 | 24.369 | 19.955 | 0 | 0 | 49.124 | 57.644 | 46.533 | 24.416 | 0 | 0 | 57.06 | 31.377 | [5 empty] | 0 | 7.75 | 64 | 0.7855 | 0.67146 | 0.19367 | 0.10084 | 0.57062 | 72.6433
08/22/09 | 9:33 | 0 | 21.096 | 0 | 0 | 0 | 45.938 | 41.04 | 32.792 | 38.433 | 25.33 | 24.416 | 20.202 | 0 | 0 | 51.19 | 57.644 | 46.214 | 24.369 | 0 | 0 | 57.06 | 31.377 | [5 empty] | 0 | 7.505 | 65 | 0.71358 | 0.60309 | 0.19076 | 0.10084 | 0.50225 | 70.3842
08/22/09 | 9:34 | 0 | 21.096 | 0 | 0 | 0 | 45.457 | 40.781 | 33.402 | 38.15 | 24.874 | 24.489 | 20.299 | 0 | 0 | 52.679 | 57.644 | 45.525 | 24.345 | 0 | 0 | 57.06 | 31.352 | [5 empty] | 0 | 7.307 | 66 | 0.68533 | 0.57624 | 0.18961 | 0.10084 | 0.4754 | 69.3674
08/22/09 | 9:35 | 0 | 21.096 | 0 | 0 | 0 | 45.089 | 40.523 | 33.591 | 37.937 | 24.634 | 24.536 | 20.177 | 0 | 0 | 53.643 | 57.644 | 44.816 | 24.345 | 0 | 0 | 57.017 | 31.33 | [5 empty] | 0 | 7.152 | 67 | 0.72086 | 0.61001 | 0.19105 | 0.10084 | 0.50917 | 70.6334
08/22/09 | 9:36 | 0 | 21.071 | 0 | 0 | 0 | 44.792 | 40.334 | 33.519 | 37.727 | 24.006 | 24.536 | 20.252 | 0 | 0 | 54.352 | 57.621 | 44.212 | 24.295 | 0 | 0 | 56.994 | 31.352 | [5 empty] | 0 | 7.065 | 68 | 0.69902 | 0.58925 | 0.19017 | 0.10084 | 0.48841 | 69.8704
08/22/09 | 9:37 | 0 | 21.096 | 0 | 0 | 0 | 44.494 | 40.217 | 33.333 | 37.562 | 24.511 | 24.56 | 20.227 | 0 | 0 | 54.88 | 57.621 | 43.695 | 24.271 | 0 | 0 | 56.994 | 31.306 | [5 empty] | 0 | 6.932 | 69 | 0.7063 | 0.59617 | 0.19046 | 0.10084 | 0.49533 | 70.1299
08/22/09 | 9:38 | 0 | 21.096 | 0 | 0 | 0 | 44.188 | 40.124 | 33.074 | 37.411 | 24.452 | 24.597 | 20.505 | 0 | 0 | 55.26 | 57.612 | 43.286 | 24.283 | 0 | 0 | 56.985 | 31.389 | [5 empty] | 0 | 6.777 | 70 | 0.62534 | 0.51922 | 0.18718 | 0.10084 | 0.41838 | 66.9033
08/22/09 | 9:39 | 0 | 21.132 | 0 | 0 | 0 | 43.898 | 40.093 | 32.854 | 37.318 | 24.045 | 24.649 | 20.507 | 0 | 0 | 55.585 | 57.615 | 42.889 | 24.31 | 0 | 0 | 56.964 | 31.416 | [5 empty] | 0 | 6.58 | 71 | 0.62476 | 0.51866 | 0.18716 | 0.10084 | 0.41782 | 66.877
08/22/09 | 9:40 | 0 | 21.191 | 0 | 0 | 0 | 43.626 | 40.03 | 32.653 | 37.141 | 24.249 | 24.683 | 20.711 | 0 | 0 | 55.869 | 57.624 | 42.592 | 24.345 | 0 | 0 | 56.996 | 31.45 | [5 empty] | 0 | 6.485 | 72 | 0.56536 | 0.4622 | 0.18475 | 0.10084 | 0.36135 | 63.9162
08/22/09 | 9:41 | 0 | 21.167 | 0 | 2 | 0 | 41.112 | 40.808 | 27.066 | 35.378 | 23.526 | 24.754 | 20.831 | 0 | 0 | 56.051 | 57.646 | 42.286 | 24.345 | 0 | 0 | 56.973 | 31.428 | [5 empty] | 0 | 5.734 | 73 | 0.53041 | 0.42898 | 0.18333 | 0.10084 | 0.32814 | 61.8648
08/22/09 | 9:42 | 0 | 21.157 | 1 | 4 | 0 | 35.72 | 40.186 | 24.455 | 26.841 | 23.901 | 24.695 | 21.11 | 0 | 0 | 56.202 | 57.592 | 41.949 | 24.31 | 0 | 0 | 56.941 | 31.394 | [5 empty] | 0 | 8.879 | 74 | 0.44917 | 0.35175 | 0.18004 | 0.10084 | 0.25091 | 55.8614
08/22/09 | 9:43 | 0 | 21.167 | 0 | 3 | 0 | 28.103 | 35.213 | 23.935 | 24.129 | 23.935 | 24.729 | 21.289 | 0 | 0 | 56.346 | 57.624 | 41.676 | 24.345 | 0 | 0 | 56.907 | 31.428 | [5 empty] | 0 | 3.974 | 75 | 0.39704 | 0.3022 | 0.17793 | 0.10084 | 0.20136 | 50.716
08/22/09 | 9:44 | 0 | 21.167 | 0 | 1 | 0 | 25.357 | 30.44 | 23.79 | 23.695 | 23.405 | 24.803 | 21.022 | 0 | 0 | 56.435 | 57.578 | 41.346 | 24.32 | 0 | 0 | 56.907 | 31.428 | [5 empty] | 0 | 1.662 | 76 | 0.47479 | 0.37611 | 0.18108 | 0.10084 | 0.27527 | 57.9768
08/22/09 | 9:45 | 0 | 21.167 | 0 | 0 | 0 | 25.213 | 29.741 | 23.766 | 23.599 | 23.19 | 24.852 | 21.167 | 0 | 0 | 56.526 | 57.578 | 41.112 | 24.32 | 0 | 0 | 56.793 | 31.428 | [5 empty] | 0 | 1.614 | 77 | 0.43257 | 0.33597 | 0.17937 | 0.10084 | 0.23513 | 54.3575
08/22/09 | 9:46 | 0 | 21.191 | 0 | 0 | 0 | 25.622 | 29.621 | 23.888 | 23.719 | 24.033 | 24.828 | 20.855 | 0 | 0 | 56.592 | 57.557 | 40.853 | 24.32 | 0 | 0 | 56.816 | 31.475 | [5 empty] | 0 | 1.903 | 78 | 0.52342 | 0.42234 | 0.18305 | 0.10084 | 0.3215 | 61.4217
08/22/09 | 9:47 | 0 | 21.167 | 0 | 0 | 0 | 25.936 | 29.646 | 23.96 | 24.033 | 23.744 | 24.852 | 20.757 | 0 | 0 | 56.615 | 57.535 | 40.76 | 24.298 | 0 | 0 | 56.839 | 31.45 | [5 empty] | 0 | 1.903 | 79 | 0.55196 | 0.44946 | 0.18421 | 0.10084 | 0.34862 | 63.1606
08/22/09 | 9:48 | 0 | 21.191 | 0 | 0 | 0 | 26.201 | 29.646 | 24.129 | 24.32 | 23.719 | 24.852 | 20.372 | 0 | 0 | 56.638 | 57.512 | 40.619 | 24.298 | 0 | 0 | 56.839 | 31.428 | [5 empty] | 0 | 1.881 | 80 | 0.66407 | 0.55603 | 0.18875 | 0.10084 | 0.45519 | 68.5451
08/22/09 | 9:49 | 0 | 21.191 | 0 | 0 | 0 | 26.247 | 29.717 | 24.175 | 24.609 | 23.501 | 24.874 | 20.372 | 0 | 0 | 56.661 | 57.489 | 40.526 | 24.298 | 0 | 0 | 56.884 | 31.428 | [5 empty] | 0 | 1.638 | 81 | 0.66407 | 0.55603 | 0.18875 | 0.10084 | 0.45519 | 68.5451
08/22/09 | 9:50 | 0 | 21.191 | 0 | 0 | 0 | 26.272 | 29.766 | 24.249 | 24.852 | 23.356 | 24.803 | 20.031 | 0 | 0 | 56.681 | 57.443 | 40.43 | 24.273 | 0 | 0 | 56.861 | 31.428 | [5 empty] | 0 | 1.42 | 82 | 0.76337 | 0.65042 | 0.19277 | 0.10084 | 0.54958 | 71.9935
08/22/09 | 9:51 | 0 | 21.223 | 0 | 0 | 0 | 26.279 | 29.869 | 24.33 | 25.171 | 23.222 | 24.81 | 19.988 | 0 | 0 | 56.734 | 57.473 | 40.368 | 24.305 | 0 | 0 | 56.846 | 31.507 | [5 empty] | 0 | 1.108 | 83 | 0.77589 | 0.66232 | 0.19328 | 0.10084 | 0.56148 | 72.3657
08/22/09 | 9:52 | 0 | 21.199 | 0 | 0 | 0 | 26.257 | 29.942 | 24.352 | 25.46 | 23.317 | 24.835 | 19.915 | 0 | 0 | 56.734 | 57.473 | 40.368 | 24.33 | 0 | 0 | 56.823 | 31.507 | [5 empty] | 0 | 0.797 | 84 | 0.79715 | 0.68253 | 0.19414 | 0.10084 | 0.58169 | 72.9707
08/22/09 | 9:53 | 0 | 21.145 | 0 | 0 | 0 | 26.103 | 29.957 | 24.273 | 25.647 | 22.515 | 24.779 | 19.832 | 0 | 0 | 56.681 | 57.443 | 40.267 | 24.273 | 0 | 0 | 56.772 | 31.475 | [5 empty] | 0 | 0.456 | 85 | 0.82132 | 0.7055 | 0.19512 | 0.10084 | 0.60466 | 73.6206
08/22/09 | 9:54 | 0 | 21.167 | 0 | 0 | 0 | 26.032 | 30.031 | 24.32 | 25.838 | 22.273 | 24.729 | 19.709 | 0 | 0 | 56.704 | 57.4 | 40.313 | 24.249 | 0 | 0 | 56.793 | 31.499 | [5 empty] | 0 | 0.194 | 86 | 0.85714 | 0.73955 | 0.19657 | 0.10084 | 0.63871 | 74.5163
08/22/09 | 9:55 | 0 | 21.199 | 0 | 0 | 0 | 26.014 | 30.063 | 24.376 | 26.039 | 22.329 | 24.835 | 19.691 | 0 | 0 | 56.711 | 57.407 | 40.298 | 24.281 | 0 | 0 | 56.846 | 31.507 | [5 empty] | 0 | -0.025 | 87 | 0.86238 | 0.74453 | 0.19679 | 0.10084 | 0.64369 | 74.6411
08/22/09 | 9:56 | 0 | 21.167 | 0 | 0 | 0 | 25.911 | 30.055 | 24.345 | 26.127 | 22.226 | 24.729 | 19.611 | 0 | 0 | 56.704 | 57.377 | 40.243 | 24.249 | 0 | 0 | 56.75 | 31.499 | [5 empty] | 0 | -0.216 | 88 | 0.88568 | 0.76668 | 0.19773 | 0.10084 | 0.66583 | 75.1781
08/22/09 | 9:57 | 0 | 21.223 | 0 | 0 | 0 | 25.894 | 30.109 | 24.376 | 26.257 | 22.618 | 24.81 | 19.716 | 0 | 0 | 56.711 | 57.361 | 40.274 | 24.281 | 0 | 0 | 56.757 | 31.531 | [5 empty] | 0 | -0.363 | 89 | 0.8551 | 0.73761 | 0.19649 | 0.10084 | 0.63677 | 74.4673
08/22/09 | 9:58 | 0 | 21.248 | 0 | 0 | 0 | 25.845 | 30.158 | 24.293 | 26.365 | 22.415 | 24.823 | 19.903 | 0 | 0 | 56.722 | 57.35 | 40.308 | 24.269 | 0 | 0 | 56.677 | 31.519 | [5 empty] | 0 | -0.52 | 90 | 0.80065 | 0.68585 | 0.19428 | 0.10084 | 0.58501 | 73.0671
08/22/09 | 9:59 | 0 | 21.179 | 0 | 0 | 0 | 25.754 | 30.139 | 24.261 | 26.429 | 22.525 | 24.791 | 20.166 | 0 | 0 | 56.693 | 57.297 | 40.253 | 24.237 | 0 | 0 | 56.601 | 31.512 | [5 empty] | 0 | -0.675 | 91 | 0.72406 | 0.61305 | 0.19118 | 0.10084 | 0.51221 | 70.7414
08/22/09 | 10:00 | 0 | 21.179 | 0 | 0 | 0 | 25.659 | 30.139 | 24.286 | 26.5 | 22.574 | 24.717 | 20.313 | 0 | 0 | 56.67 | 57.275 | 40.277 | 24.261 | 0 | 0 | 56.558 | 31.512 | [5 empty] | 0 | -0.841 | 92 | 0.68125 | 0.57236 | 0.18945 | 0.10084 | 0.47152 | 69.2137
08/22/09 | 10:01 | 0 | 21.179 | 0 | 0 | 0 | 25.585 | 30.114 | 24.261 | 26.524 | 22.743 | 24.695 | 20.214 | 0 | 0 | 56.67 | 57.275 | 40.277 | 24.237 | 0 | 0 | 56.558 | 31.536 | [5 empty] | 0 | -0.939 | 93 | 0.71008 | 0.59976 | 0.19062 | 0.10084 | 0.49892 | 70.2628
08/22/09 | 10:02 | 0 | 21.179 | 0 | 0 | 0 | 25.585 | 30.114 | 24.237 | 26.549 | 22.719 | 24.622 | 20.018 | 0 | 0 | 56.647 | 57.297 | 40.277 | 24.261 | 0 | 0 | 56.558 | 31.558 | [5 empty] | 0 | -0.964 | 94 | 0.76716 | 0.65402 | 0.19293 | 0.10084 | 0.55318 | 72.1073
08/22/09 | 10:03 | 0 | 21.179 | 0 | 0 | 0 | 25.536 | 30.114 | 24.308 | 26.549 | 22.525 | 24.597 | 20.043 | 0 | 0 | 56.67 | 57.229 | 40.301 | 24.237 | 0 | 0 | 56.49 | 31.583 | [5 empty] | 0 | -1.013 | 95 | 0.75988 | 0.6471 | 0.19263 | 0.10084 | 0.54626 | 71.8875
08/22/09 | 10:04 | 0 | 21.204 | 0 | 0 | 0 | 25.49 | 30.065 | 24.286 | 26.549 | 21.66 | 24.597 | 20.409 | 0 | 0 | 56.67 | 57.229 | 40.277 | 24.261 | 0 | 0 | 56.49 | 31.583 | [5 empty] | 0 | -1.059 | 96 | 0.6533 | 0.54579 | 0.18831 | 0.10084 | 0.44495 | 68.1079
08/22/09 | 10:05 | 0 | 21.204 | 0 | 0 | 0 | 25.49 | 30.041 | 24.308 | 26.573 | 22.309 | 24.622 | 20.36 | 0 | 0 | 56.647 | 57.208 | 40.301 | 24.261 | 0 | 0 | 56.444 | 31.607 | [5 empty] | 0 | -1.083 | 97 | 0.66757 | 0.55935 | 0.18889 | 0.10084 | 0.45851 | 68.6839
08/22/09 | 10:06 | 0 | 21.204 | 0 | 0 | 0 | 25.465 | 30.018 | 24.332 | 26.598 | 22.165 | 24.646 | 20.723 | 0 | 0 | 56.647 | 57.208 | 40.325 | 24.261 | 0 | 0 | 56.444 | 31.632 | [5 empty] | 0 | -1.133 | 98 | 0.56186 | 0.45887 | 0.18461 | 0.10084 | 0.35803 | 63.7226
08/22/09 | 10:07 | 0 | 21.235 | 0 | 0 | 0 | 25.472 | 30.001 | 24.318 | 26.652 | 22.655 | 24.727 | 21.14 | 0 | 0 | 56.654 | 57.215 | 40.38 | 24.293 | 0 | 0 | 56.43 | 31.664 | [5 empty] | 0 | -1.18 | 99 | 0.44043 | 0.34345 | 0.17969 | 0.10084 | 0.24261 | 55.084
08/22/09 | 10:08 | 0 | 21.235 | 0 | 0 | 0 | 25.448 | 29.93 | 24.34 | 26.652 | 22.991 | 24.678 | 21.091 | 0 | 0 | 56.654 | 57.192 | 40.356 | 24.269 | 0 | 0 | 56.453 | 31.664 | [5 empty] | 0 | -1.204 | 100 | 0.4547 | 0.35701 | 0.18027 | 0.10084 | 0.25617 | 56.3383
08/22/09 | 10:09 | 0 | 21.179 | 0 | 0 | 0 | 25.369 | 29.898 | 24.308 | 26.645 | 22.792 | 24.622 | 21.108 | 0 | 0 | 56.624 | 57.163 | 40.325 | 24.237 | 0 | 0 | 56.423 | 31.632 | [5 empty] | 0 | -1.276 | 101 | 0.44975 | 0.35231 | 0.18007 | 0.10084 | 0.25147 | 55.9122
08/22/09 | 10:10 | 0 | 21.235 | 0 | 0 | 0 | 25.401 | 29.832 | 24.389 | 26.652 | 22.68 | 24.653 | 21.115 | 0 | 0 | 56.631 | 57.17 | 40.356 | 24.293 | 0 | 0 | 56.43 | 31.735 | [5 empty] | 0 | -1.251 | 102 | 0.44771 | 0.35037 | 0.17998 | 0.10084 | 0.24953 | 55.734
08/22/09 | 10:11 | 0 | 21.235 | 0 | 0 | 0 | 25.352 | 29.808 | 24.34 | 26.652 | 22.655 | 24.703 | 21.284 | 0 | 0 | 56.631 | 57.147 | 40.401 | 24.293 | 0 | 0 | 56.43 | 31.71 | [5 empty] | 0 | -1.3 | 103 | 0.3985 | 0.30359 | 0.17799 | 0.10084 | 0.20275 | 50.878
08/22/09 | 10:12 | 0 | 21.204 | 0 | 0 | 0 | 25.345 | 29.68 | 24.381 | 26.598 | 22.405 | 24.622 | 21.108 | 0 | 0 | 56.601 | 57.094 | 40.37 | 24.261 | 0 | 0 | 56.401 | 31.678 | [5 empty] | 0 | -1.253 | 104 | 0.44975 | 0.35231 | 0.18007 | 0.10084 | 0.25147 | 55.9122
08/22/09 | 10:13 | 0 | 21.204 | 0 | 0 | 0 | 25.32 | 29.609 | 24.406 | 26.598 | 21.706 | 24.597 | 21.253 | 0 | 0 | 56.558 | 57.074 | 40.349 | 24.261 | 0 | 0 | 56.332 | 31.703 | [5 empty] | 0 | -1.278 | 105 | 0.40753 | 0.31217 | 0.17835 | 0.10084 | 0.21133 | 51.8566
08/22/09 | 10:14 | 0 | 21.179 | 0 | 0 | 0 | 25.296 | 29.535 | 24.381 | 26.573 | 22.309 | 24.551 | 21.108 | 0 | 0 | 56.579 | 57.074 | 40.37 | 24.261 | 0 | 0 | 56.312 | 31.703 | [5 empty] | 0 | -1.277 | 106 | 0.44975 | 0.35231 | 0.18007 | 0.10084 | 0.25147 | 55.9122
08/22/09 | 10:15 | 0 | 21.211 | 0 | 0 | 0 | 25.328 | 29.521 | 24.438 | 26.605 | 22.606 | 24.604 | 21.235 | 0 | 0 | 56.588 | 57.103 | 40.425 | 24.269 | 0 | 0 | 56.362 | 31.784 | [5 empty] | 0 | -1.277 | 107 | 0.41277 | 0.31715 | 0.17857 | 0.10084 | 0.21631 | 52.4051
08/22/09 | 10:16 | 0 | 21.211 | 0 | 0 | 0 | 25.328 | 29.447 | 24.484 | 26.605 | 22.415 | 24.533 | 20.995 | 0 | 0 | 56.588 | 57.081 | 40.425 | 24.244 | 0 | 0 | 56.362 | 31.808 | [5 empty] | 0 | -1.277 | 108 | 0.48266 | 0.38358 | 0.1814 | 0.10084 | 0.28274 | 58.5808
08/22/09 | 10:17 | 0 | 21.211 | 0 | 0 | 0 | 25.281 | 29.398 | 24.509 | 26.605 | 22.461 | 24.604 | 21.473 | 0 | 0 | 56.588 | 57.058 | 40.449 | 24.269 | 0 | 0 | 56.362 | 31.808 | [5 empty] | 0 | -1.324 | 109 | 0.34346 | 0.25127 | 0.17576 | 0.10084 | 0.15043 | 43.799
08/22/09 | 10:18 | 0 | 21.211 | 0 | 0 | 0 | 25.281 | 29.302 | 24.484 | 26.581 | 21.956 | 24.629 | 21.883 | 0 | 0 | 56.588 | 57.06 | 40.473 | 24.269 | 0 | 0 | 56.318 | 31.808 | [5 empty] | 0 | -1.3 | 110 | 0.22407 | 0.13779 | 0.17092 | 0.10084 | 0.036945 | 16.4882
08/22/09 | 10:19 | 0 | 21.346 | 0 | 0 | 0 | 25.367 | 29.342 | 24.597 | 26.716 | 21.802 | 24.764 | 22.236 | 0 | 0 | 56.67 | 57.163 | 40.604 | 24.428 | 0 | 0 | 56.401 | 31.943 | [5 empty] | 0 | -1.349 | 111 | 0.12128 | 0.040075 | 0.16676 | 0.10084 | -0.060765 | -50.1045
08/22/09 | 10:20 | 0 | 21.292 | 0 | 0 | 0 | 25.36 | 29.239 | 24.661 | 26.659 | 22.829 | 24.685 | 22.155 | 0 | 0 | 56.617 | 57.11 | 40.552 | 24.372 | 0 | 0 | 56.282 | 31.911 | [5 empty] | 0 | -1.299 | 112 | 0.14486 | 0.062496 | 0.16771 | 0.10084 | -0.038344 | -26.4692
08/22/09 | 10:21 | 0 | 21.324 | 0 | 0 | 0 | 25.367 | 29.222 | 24.644 | 26.669 | 22.886 | 24.717 | 22.525 | 0 | 0 | 56.647 | 57.094 | 40.583 | 24.403 | 0 | 0 | 56.289 | 31.943 | [5 empty] | 0 | -1.302 | 113 | 0.03712 | -0.03992 | 0.16335 | 0.10084 | -0.14076 | -379.2035
08/22/09 | 10:22 | 0 | 21.324 | 0 | 0 | 0 | 25.342 | 29.197 | 24.693 | 26.645 | 22.67 | 24.717 | 22.861 | 0 | 0 | 56.647 | 57.117 | 40.604 | 24.403 | 0 | 0 | 56.289 | 31.943 | [5 empty] | 0 | -1.303 | 114 | -0.060723 | -0.13292 | 0.15938 | 0.10084 | -0.23377 | 384.9684
08/22/09 | 10:23 | 0 | 21.346 | 0 | 0 | 0 | 25.342 | 29.101 | 24.742 | 26.645 | 22.814 | 24.644 | 22.331 | 0 | 0 | 56.624 | 57.094 | 40.628 | 24.403 | 0 | 0 | 56.355 | 31.943 | [5 empty] | 0 | -1.303 | 115 | 0.093613 | 0.013779 | 0.16563 | 0.10084 | -0.087061 | -93.0013
08/22/09 | 10:24 | 0 | 21.324 | 0 | 0 | 0 | 25.318 | 29.006 | 24.764 | 26.62 | 23.15 | 24.644 | 22.43 | 0 | 0 | 56.624 | 57.074 | 40.604 | 24.428 | 0 | 0 | 56.289 | 31.968 | [5 empty] | 0 | -1.302 | 116 | 0.064784 | -0.013624 | 0.16447 | 0.10084 | -0.11446 | -176.6861
08/22/09 | 10:25 | 0 | 21.375 | 0 | 0 | 0 | 25.325 | 29.011 | 24.747 | 26.649 | 22.89 | 24.747 | 22.626 | 0 | 0 | 56.629 | 57.101 | 40.705 | 24.433 | 0 | 0 | 56.339 | 31.997 | [5 empty] | 0 | -1.324 | 117 | 0.0077088 | -0.067877 | 0.16215 | 0.10084 | -0.16872 | -2188.6303
08/22/09 | 10:26 | 0 | 21.375 | 0 | 0 | 0 | 25.301 | 28.937 | 24.842 | 26.649 | 23.349 | 24.698 | 22.724 | 0 | 0 | 56.629 | 57.101 | 40.729 | 24.457 | 0 | 0 | 56.316 | 31.973 | [5 empty] | 0 | -1.348 | 118 | -0.020829 | -0.095003 | 0.161 | 0.10084 | -0.19584 | 940.2536
08/22/09 | 10:27 | 0 | 21.375 | 0 | 0 | 0 | 25.301 | 28.866 | 24.867 | 26.576 | 23.133 | 24.698 | 22.819 | 0 | 0 | 56.652 | 57.055 | 40.705 | 24.457 | 0 | 0 | 56.27 | 31.973 | [5 empty] | 0 | -1.275 | 119 | -0.048493 | -0.1213 | 0.15988 | 0.10084 | -0.22214 | 458.0877
08/22/09 | 10:28 | 0 | 21.4 | 0 | 0 | 0 | 25.301 | 28.792 | 24.891 | 26.625 | 22.819 | 24.698 | 22.53 | 0 | 0 | 56.629 | 57.055 | 40.705 | 24.482 | 0 | 0 | 56.27 | 31.948 | [5 empty] | 0 | -1.324 | 120 | 0.035664 | -0.041304 | 0.16329 | 0.10084 | -0.14214 | -398.5653
08/22/09 | 10:29 | 0 | 21.375 | 0 | 0 | 0 | 25.276 | 28.721 | 24.916 | 26.576 | 23.035 | 24.651 | 22.459 | 0 | 0 | 56.629 | 57.033 | 40.705 | 24.457 | 0 | 0 | 56.204 | 31.948 | [5 empty] | 0 | -1.3 | 121 | 0.056339 | -0.021651 | 0.16412 | 0.10084 | -0.12249 | -217.418
08/22/09 | 10:30 | 0 | 21.375 | 0 | 0 | 0 | 25.252 | 28.672 | 24.891 | 26.576 | 23.155 | 24.673 | 22.626 | 0 | 0 | 56.585 | 57.033 | 40.75 | 24.433 | 0 | 0 | 56.227 | 31.948 | [5 empty] | 0 | -1.324 | 122 | 0.0077088 | -0.067877 | 0.16215 | 0.10084 | -0.16872 | -2188.6303
08/22/09 | 10:31 | 0 | 21.375 | 0 | 0 | 0 | 25.276 | 28.601 | 25.011 | 26.529 | 22.964 | 24.627 | 22.601 | 0 | 0 | 56.585 | 57.01 | 40.705 | 24.457 | 0 | 0 | 56.248 | 31.973 | [5 empty] | 0 | -1.253 | 123 | 0.014989 | -0.060957 | 0.16245 | 0.10084 | -0.1618 | -1079.4536
08/22/09 | 10:32 | 0 | 21.353 | 0 | 0 | 0 | 25.205 | 28.528 | 24.962 | 26.554 | 23.013 | 24.577 | 22.361 | 0 | 0 | 56.585 | 56.989 | 40.75 | 24.457 | 0 | 0 | 56.181 | 31.973 | [5 empty] | 0 | -1.349 | 124 | 0.084877 | 0.0054752 | 0.16528 | 0.10084 | -0.095365 | -112.3571
08/22/09 | 10:33 | 0 | 21.353 | 0 | 0 | 0 | 25.205 | 28.503 | 25.011 | 26.529 | 22.41 | 24.602 | 22.29 | 0 | 0 | 56.585 | 56.989 | 40.774 | 24.457 | 0 | 0 | 56.204 | 31.973 | [5 empty] | 0 | -1.324 | 125 | 0.10555 | 0.025128 | 0.16612 | 0.10084 | -0.075712 | -71.7299
08/22/09 | 10:34 | 0 | 21.375 | 0 | 0 | 0 | 25.205 | 28.432 | 25.011 | 26.48 | 22.65 | 24.577 | 22.336 | 0 | 0 | 56.563 | 56.989 | 40.705 | 24.482 | 0 | 0 | 56.159 | 31.973 | [5 empty] | 0 | -1.275 | 126 | 0.092157 | 0.012395 | 0.16558 | 0.10084 | -0.088445 | -95.9724
08/22/09 | 10:35 | 0 | 21.375 | 0 | 0 | 0 | 25.181 | 28.358 | 25.083 | 26.456 | 23.109 | 24.528 | 22.29 | 0 | 0 | 56.563 | 56.944 | 40.822 | 24.457 | 0 | 0 | 56.204 | 31.997 | [5 empty] | 0 | -1.275 | 127 | 0.10555 | 0.025128 | 0.16612 | 0.10084 | -0.075712 | -71.7299
08/22/09 | 10:36 | 0 | 21.4 | 0 | 0 | 0 | 25.205 | 28.312 | 25.132 | 26.409 | 23.06 | 24.528 | 22.459 | 0 | 0 | 56.563 | 56.944 | 40.774 | 24.482 | 0 | 0 | 56.159 | 32.022 | [5 empty] | 0 | -1.204 | 128 | 0.056339 | -0.021651 | 0.16412 | 0.10084 | -0.12249 | -217.418
08/22/09 | 10:37 | 0 | 21.434 | 0 | 0 | 0 | 25.215 | 28.297 | 25.19 | 26.419 | 22.805 | 24.516 | 22.613 | 0 | 0 | 56.572 | 56.998 | 40.832 | 24.492 | 0 | 0 | 56.259 | 32.056 | [5 empty] | 0 | -1.204 | 129 | 0.011494 | -0.064278 | 0.16231 | 0.10084 | -0.16512 | -1436.5146
08/22/09 | 10:38 | 0 | 21.434 | 0 | 0 | 0 | 25.166 | 28.273 | 25.19 | 26.419 | 22.829 | 24.563 | 22.564 | 0 | 0 | 56.547 | 56.95 | 40.856 | 24.492 | 0 | 0 | 56.188 | 32.056 | [5 empty] | 0 | -1.253 | 130 | 0.025763 | -0.050715 | 0.16289 | 0.10084 | -0.15156 | -588.2636
08/22/09 | 10:39 | 0 | 21.405 | 0 | 0 | 0 | 25.137 | 28.197 | 25.186 | 26.316 | 22.895 | 24.487 | 22.849 | 0 | 0 | 56.519 | 56.923 | 40.848 | 24.462 | 0 | 0 | 56.138 | 32.002 | [5 empty] | 0 | -1.179 | 131 | -0.057229 | -0.1296 | 0.15952 | 0.10084 | -0.23044 | 402.6706
08/22/09 | 10:40 | 0 | 21.434 | 0 | 0 | 0 | 25.19 | 28.177 | 25.262 | 26.345 | 22.78 | 24.492 | 22.709 | 0 | 0 | 56.526 | 56.928 | 40.901 | 24.492 | 0 | 0 | 56.121 | 32.032 | [5 empty] | 0 | -1.155 | 132 | -0.016461 | -0.090851 | 0.16117 | 0.10084 | -0.19169 | 1164.5335
08/22/09 | 10:41 | 0 | 21.409 | 0 | 0 | 0 | 25.117 | 28.152 | 25.237 | 26.345 | 22.204 | 24.467 | 22.515 | 0 | 0 | 56.526 | 56.907 | 40.901 | 24.541 | 0 | 0 | 56.121 | 32.032 | [5 empty] | 0 | -1.228 | 133 | 0.040032 | -0.037152 | 0.16346 | 0.10084 | -0.13799 | -344.7051
08/22/09 | 10:42 | 0 | 21.459 | 0 | 0 | 0 | 25.141 | 28.081 | 25.311 | 26.299 | 22.903 | 24.418 | 21.986 | 0 | 0 | 56.547 | 56.928 | 40.901 | 24.683 | 0 | 0 | 56.075 | 32.078 | [5 empty] | 0 | -1.158 | 134 | 0.19408 | 0.10928 | 0.16971 | 0.10084 | 0.0084349 | 4.3461
08/22/09 | 10:43 | 0 | 21.434 | 0 | 0 | 0 | 25.117 | 28.008 | 25.311 | 26.25 | 22.66 | 24.372 | 22.13 | 0 | 0 | 56.547 | 56.884 | 40.949 | 24.707 | 0 | 0 | 56.145 | 32.078 | [5 empty] | 0 | -1.133 | 135 | 0.15214 | 0.069416 | 0.16801 | 0.10084 | -0.031424 | -20.6543
08/22/09 | 10:44 | 0 | 21.459 | 0 | 0 | 0 | 25.117 | 28.008 | 25.335 | 26.274 | 22.54 | 24.418 | 22.226 | 0 | 0 | 56.503 | 56.907 | 40.901 | 24.732 | 0 | 0 | 56.145 | 32.103 | [5 empty] | 0 | -1.157 | 136 | 0.12419 | 0.042843 | 0.16687 | 0.10084 | -0.057997 | -46.7008
08/22/09 | 10:45 | 0 | 21.459 | 0 | 0 | 0 | 25.092 | 27.983 | 25.36 | 26.25 | 22.66 | 24.322 | 21.961 | 0 | 0 | 56.526 | 56.884 | 40.973 | 24.707 | 0 | 0 | 56.145 | 32.127 | [5 empty] | 0 | -1.158 | 137 | 0.20136 | 0.1162 | 0.17 | 0.10084 | 0.015355 | 7.6257
08/22/09 | 10:46 | 0 | 21.434 | 0 | 0 | 0 | 25.092 | 27.937 | 25.382 | 26.225 | 22.758 | 24.322 | 22.084 | 0 | 0 | 56.48 | 56.861 | 40.973 | 24.707 | 0 | 0 | 56.098 | 32.127 | [5 empty] | 0 | -1.133 | 138 | 0.16554 | 0.082149 | 0.16855 | 0.10084 | -0.018692 | -11.2913
08/22/09 | 10:47 | 0 | 21.468 | 0 | 0 | 0 | 25.105 | 27.947 | 25.49 | 26.213 | 21.973 | 24.43 | 22.792 | 0 | 0 | 56.535 | 56.871 | 40.982 | 24.717 | 0 | 0 | 56.131 | 32.162 | [5 empty] | 0 | -1.108 | 139 | -0.04063 | -0.11383 | 0.16019 | 0.10084 | -0.21467 | 528.3382
08/22/09 | 10:48 | 0 | 21.468 | 0 | 0 | 0 | 25.056 | 27.922 | 25.369 | 26.115 | 22.503 | 24.43 | 22.743 | 0 | 0 | 56.49 | 56.893 | 41.006 | 24.742 | 0 | 0 | 56.154 | 32.162 | [5 empty] | 0 | -1.059 | 140 | -0.026362 | -0.10026 | 0.16077 | 0.10084 | -0.2011 | 762.8624
08/22/09 | 10:49 | 0 | 21.409 | 0 | 0 | 0 | 25.046 | 27.839 | 25.431 | 26.154 | 22.78 | 24.396 | 22.854 | 0 | 0 | 56.48 | 56.816 | 40.997 | 24.683 | 0 | 0 | 56.098 | 32.103 | [5 empty] | 0 | -1.108 | 141 | -0.058685 | -0.13099 | 0.15946 | 0.10084 | -0.23183 | 395.0385
08/22/09 | 10:50 | 0 | 21.434 | 0 | 0 | 0 | 25.07 | 27.792 | 25.502 | 26.105 | 22.395 | 24.418 | 23.069 | 0 | 0 | 56.458 | 56.816 | 40.997 | 24.707 | 0 | 0 | 56.075 | 32.103 | [5 empty] | 0 | -1.035 | 142 | -0.12129 | -0.1905 | 0.15693 | 0.10084 | -0.29134 | 240.1952
08/22/09 | 10:51 | 0 | 21.434 | 0 | 0 | 0 | 25.046 | 27.768 | 25.526 | 26.081 | 22.709 | 24.418 | 22.829 | 0 | 0 | 56.414 | 56.816 | 40.997 | 24.732 | 0 | 0 | 56.03 | 32.127 | [5 empty] | 0 | -1.035 | 143 | -0.051405 | -0.12407 | 0.15976 | 0.10084 | -0.22491 | 437.5224
08/22/09 | 10:52 | 0 | 21.468 | 0 | 0 | 0 | 25.08 | 27.802 | 25.561 | 26.115 | 23.079 | 24.406 | 22.719 | 0 | 0 | 56.49 | 56.827 | 41.076 | 24.766 | 0 | 0 | 56.107 | 32.186 | [5 empty] | 0 | -1.035 | 144 | -0.019373 | -0.093619 | 0.16106 | 0.10084 | -0.19446 | 1003.7761
08/22/09 | 10:53 | 0 | 21.468 | 0 | 0 | 0 | 25.056 | 27.753 | 25.536 | 26.068 | 22.503 | 24.381 | 22.528 | 0 | 0 | 56.49 | 56.804 | 41.076 | 24.717 | 0 | 0 | 56.107 | 32.186 | [5 empty] | 0 | -1.012 | 145 | 0.036246 | -0.04075 | 0.16331 | 0.10084 | -0.14159 | -390.6339
08/22/09 | 10:54 | 0 | 21.468 | 0 | 0 | 0 | 25.056 | 27.728 | 25.585 | 26.044 | 22.55 | 24.477 | 23.008 | 0 | 0 | 56.467 | 56.804 | 41.1 | 24.695 | 0 | 0 | 56.131 | 32.162 | [5 empty] | 0 | -0.988 | 146 | -0.10353 | -0.17361 | 0.15765 | 0.10084 | -0.27445 | 265.0978
08/22/09 | 10:55 | 0 | 21.493 | 0 | 0 | 0 | 25.031 | 27.728 | 25.585 | 26.044 | 22.743 | 24.452 | 23.104 | 0 | 0 | 56.49 | 56.782 | 41.124 | 24.695 | 0 | 0 | 56.107 | 32.162 | [5 empty] | 0 | -1.013 | 147 | -0.13148 | -0.20019 | 0.15651 | 0.10084 | -0.30103 | 228.9447
08/22/09 | 10:56 | 0 | 21.468 | 0 | 0 | 0 | 25.056 | 27.706 | 25.659 | 25.995 | 22.814 | 24.526 | 23.104 | 0 | 0 | 56.467 | 56.804 | 41.1 | 24.742 | 0 | 0 | 56.107 | 32.162 | [5 empty] | 0 | -0.939 | 148 | -0.13148 | -0.20019 | 0.15651 | 0.10084 | -0.30103 | 228.9447
08/22/09 | 10:57 | 0 | 21.517 | 0 | 0 | 0 | 25.031 | 27.657 | 25.681 | 26.019 | 23.008 | 24.501 | 23.104 | 0 | 0 | 56.467 | 56.782 | 41.124 | 24.695 | 0 | 0 | 56.063 | 32.162 | [5 empty] | 0 | -0.988 | 149 | -0.13148 | -0.20019 | 0.15651 | 0.10084 | -0.30103 | 228.9447
08/22/09 | 10:58 | 0 | 21.517 | 0 | 0 | 0 | 25.031 | 27.633 | 25.681 | 25.946 | 22.768 | 24.443 | 22.682 | 0 | 0 | 56.435 | 56.793 | 41.159 | 24.707 | 0 | 0 | 56.072 | 32.198 | [5 empty] | 0 | -0.915 | 150 | -0.0085984 | -0.083378 | 0.16149 | 0.10084 | -0.18422 | 2142.4676
08/22/09 | 10:59 | 0 | 21.471 | 0 | 0 | 0 | 24.985 | 27.586 | 25.659 | 25.877 | 22.503 | 24.335 | 22.552 | 0 | 0 | 56.423 | 56.715 | 41.126 | 24.624 | 0 | 0 | 55.995 | 32.139 | [5 empty] | 0 | -0.892 | 151 | 0.029258 | -0.047394 | 0.16303 | 0.10084 | -0.14823 | -506.651
08/22/09 | 11:00 | 0 | 21.53 | 0 | 0 | 0 | 24.994 | 27.596 | 25.693 | 25.911 | 23.116 | 24.335 | 22.143 | 0 | 0 | 56.38 | 56.738 | 41.102 | 24.6 | 0 | 0 | 55.995 | 32.139 | [5 empty] | 0 | -0.917 | 152 | 0.14836 | 0.065818 | 0.16785 | 0.10084 | -0.035023 | -23.6068
08/22/09 | 11:01 | 0 | 21.53 | 0 | 0 | 0 | 24.972 | 27.574 | 25.718 | 25.911 | 22.925 | 24.345 | 22.152 | 0 | 0 | 56.435 | 56.725 | 41.159 | 24.609 | 0 | 0 | 56.028 | 32.149 | [5 empty] | 0 | -0.939 | 153 | 0.14574 | 0.063326 | 0.16775 | 0.10084 | -0.037514 | -25.7407
08/22/09 | 11:02 | 0 | 21.505 | 0 | 0 | 0 | 24.994 | 27.549 | 25.742 | 25.813 | 22.996 | 24.32 | 22.251 | 0 | 0 | 56.412 | 56.725 | 41.159 | 24.634 | 0 | 0 | 56.072 | 32.149 | [5 empty] | 0 | -0.819 | 154 | 0.11691 | 0.035923 | 0.16658 | 0.10084 | -0.064917 | -55.528
08/22/09 | 11:03 | 0 | 21.505 | 0 | 0 | 0 | 24.972 | 27.5 | 25.767 | 25.838 | 23.19 | 24.345 | 22.177 | 0 | 0 | 56.412 | 56.704 | 41.181 | 24.609 | 0 | 0 | 55.981 | 32.198 | [5 empty] | 0 | -0.866 | 155 | 0.13846 | 0.056406 | 0.16745 | 0.10084 | -0.044434 | -32.0921
08/22/09 | 11:04 | 0 | 21.535 | 0 | 0 | 0 | 25.002 | 27.505 | 25.7 | 25.821 | 22.93 | 24.398 | 22.157 | 0 | 0 | 56.439 | 56.709 | 41.234 | 24.614 | 0 | 0 | 56.009 | 32.203 | [5 empty] | 0 | -0.819 | 156 | 0.14428 | 0.061942 | 0.16769 | 0.10084 | -0.038898 | -26.9597
08/22/09 | 11:05 | 0 | 21.51 | 0 | 0 | 0 | 24.977 | 27.505 | 25.796 | 25.796 | 23.339 | 24.374 | 22.231 | 0 | 0 | 56.439 | 56.709 | 41.257 | 24.663 | 0 | 0 | 55.986 | 32.252 | [5 empty] | 0 | -0.819 | 157 | 0.12273 | 0.041459 | 0.16681 | 0.10084 | -0.059381 | -48.3825
08/22/09 | 11:06 | 0 | 21.505 | 0 | 0 | 0 | 24.923 | 27.476 | 25.742 | 25.813 | 23.045 | 24.394 | 22.371 | 0 | 0 | 56.389 | 56.681 | 41.205 | 24.609 | 0 | 0 | 55.937 | 32.245 | [5 empty] | 0 | -0.89 | 158 | 0.081965 | 0.0027072 | 0.16516 | 0.10084 | -0.098133 | -119.726
08/22/09 | 11:07 | 0 | 21.456 | 0 | 0 | 0 | 24.899 | 27.429 | 25.791 | 25.742 | 22.996 | 24.369 | 22.417 | 0 | 0 | 56.366 | 56.636 | 41.181 | 24.634 | 0 | 0 | 55.89 | 32.198 | [5 empty] | 0 | -0.843 | 159 | 0.06857 | -0.010026 | 0.16462 | 0.10084 | -0.11087 | -161.6838
08/22/09 | 11:08 | 0 | 21.486 | 0 | 0 | 0 | 24.904 | 27.459 | 25.772 | 25.772 | 22.93 | 24.423 | 22.376 | 0 | 0 | 56.416 | 56.686 | 41.257 | 24.663 | 0 | 0 | 55.918 | 32.228 | [5 empty] | 0 | -0.868 | 160 | 0.080509 | 0.0013232 | 0.1651 | 0.10084 | -0.099517 | -123.6103
08/22/09 | 11:09 | 0 | 21.51 | 0 | 0 | 0 | 24.904 | 27.434 | 25.821 | 25.772 | 23.05 | 24.374 | 22.425 | 0 | 0 | 56.416 | 56.64 | 41.257 | 24.663 | 0 | 0 | 55.872 | 32.228 | [5 empty] | 0 | -0.868 | 161 | 0.06624 | -0.01224 | 0.16453 | 0.10084 | -0.11308 | -170.7131
08/22/09 | 11:10 | 0 | 21.51 | 0 | 0 | 0 | 24.904 | 27.41 | 25.843 | 25.723 | 22.881 | 24.448 | 22.736 | 0 | 0 | 56.416 | 56.64 | 41.257 | 24.639 | 0 | 0 | 55.848 | 32.299 | [5 empty] | 0 | -0.819 | 162 | -0.024323 | -0.098325 | 0.16086 | 0.10084 | -0.19917 | 818.8279
08/22/09 | 11:11 | 0 | 21.535 | 0 | 0 | 0 | 24.904 | 27.41 | 25.867 | 25.7 | 23.17 | 24.423 | 23.001 | 0 | 0 | 56.371 | 56.64 | 41.257 | 24.639 | 0 | 0 | 55.848 | 32.323 | [5 empty] | 0 | -0.796 | 163 | -0.10149 | -0.17168 | 0.15773 | 0.10084 | -0.27252 | 268.5131
08/22/09 | 11:12 | 0 | 21.535 | 0 | 0 | 0 | 24.882 | 27.385 | 25.843 | 25.651 | 22.905 | 24.423 | 22.905 | 0 | 0 | 56.371 | 56.64 | 41.257 | 24.639 | 0 | 0 | 55.827 | 32.299 | [5 empty] | 0 | -0.769 | 164 | -0.073536 | -0.1451 | 0.15886 | 0.10084 | -0.24594 | 334.4543
08/22/09 | 11:13 | 0 | 21.517 | 0 | 0 | 0 | 24.864 | 27.417 | 25.899 | 25.683 | 23.467 | 24.43 | 22.888 | 0 | 0 | 56.38 | 56.647 | 41.336 | 24.646 | 0 | 0 | 55.902 | 32.355 | [5 empty] | 0 | -0.819 | 165 | -0.068586 | -0.1404 | 0.15906 | 0.10084 | -0.24124 | 351.7338
08/22/09 | 11:14 | 0 | 21.517 | 0 | 0 | 0 | 24.889 | 27.37 | 25.853 | 25.683 | 23.177 | 24.504 | 22.841 | 0 | 0 | 56.38 | 56.626 | 41.312 | 24.646 | 0 | 0 | 55.972 | 32.355 | [5 empty] | 0 | -0.794 | 166 | -0.054899 | -0.12739 | 0.15962 | 0.10084 | -0.22823 | 415.724
08/22/09 | 11:15 | 0 | 21.542 | 0 | 0 | 0 | 24.889 | 27.37 | 25.899 | 25.61 | 23.347 | 24.43 | 22.672 | 0 | 0 | 56.38 | 56.604 | 41.358 | 24.646 | 0 | 0 | 55.949 | 32.355 | [5 empty] | 0 | -0.721 | 167 | -0.0056864 | -0.08061 | 0.16161 | 0.10084 | -0.18145 | 3190.9457
08/22/09 | 11:16 | 0 | 21.535 | 0 | 0 | 0 | 24.832 | 27.338 | 25.867 | 25.627 | 23.001 | 24.398 | 22.761 | 0 | 0 | 56.327 | 56.574 | 41.281 | 24.614 | 0 | 0 | 55.942 | 32.323 | [5 empty] | 0 | -0.795 | 168 | -0.031603 | -0.10524 | 0.16056 | 0.10084 | -0.20609 | 652.1021
08/22/09 | 11:17 | 0 | 21.591 | 0 | 0 | 0 | 24.864 | 27.297 | 25.924 | 25.61 | 23.177 | 24.43 | 23.106 | 0 | 0 | 56.357 | 56.581 | 41.382 | 24.646 | 0 | 0 | 55.925 | 32.38 | [5 empty] | 0 | -0.746 | 169 | -0.13207 | -0.20074 | 0.15649 | 0.10084 | -0.30158 | 228.3543
08/22/09 | 11:18 | 0 | 21.591 | 0 | 0 | 0 | 24.84 | 27.297 | 25.973 | 25.61 | 22.888 | 24.43 | 23.165 | 0 | 0 | 56.325 | 56.549 | 41.348 | 24.612 | 0 | 0 | 55.893 | 32.367 | [5 empty] | 0 | -0.77 | 170 | -0.14925 | -0.21707 | 0.15579 | 0.10084 | -0.31791 | 213.0094
08/22/09 | 11:19 | 0 | 21.633 | 0 | 0 | 0 | 24.857 | 27.314 | 25.941 | 25.58 | 23.364 | 24.423 | 23.413 | 0 | 0 | 56.375 | 56.576 | 41.377 | 24.666 | 0 | 0 | 55.874 | 32.397 | [5 empty] | 0 | -0.723 | 171 | -0.22147 | -0.28572 | 0.15287 | 0.10084 | -0.38656 | 174.5457
08/22/09 | 11:20 | 0 | 21.608 | 0 | 0 | 0 | 24.832 | 27.314 | 25.941 | 25.531 | 22.905 | 24.401 | 23.582 | 0 | 0 | 56.261 | 56.553 | 41.353 | 24.617 | 0 | 0 | 55.853 | 32.372 | [5 empty] | 0 | -0.699 | 172 | -0.27068 | -0.3325 | 0.15087 | 0.10084 | -0.43334 | 160.0933
08/22/09 | 11:21 | 0 | 21.608 | 0 | 0 | 0 | 24.832 | 27.267 | 25.99 | 25.556 | 23.437 | 24.472 | 23.724 | 0 | 0 | 56.353 | 56.553 | 41.377 | 24.666 | 0 | 0 | 55.783 | 32.421 | [5 empty] | 0 | -0.724 | 173 | -0.31203 | -0.3718 | 0.1492 | 0.10084 | -0.47264 | 151.4743
08/22/09 | 11:22 | 0 | 21.615 | 0 | 0 | 0 | 24.793 | 27.275 | 25.997 | 25.517 | 23.347 | 24.528 | 23.756 | 0 | 0 | 56.337 | 56.583 | 41.432 | 24.698 | 0 | 0 | 55.928 | 32.429 | [5 empty] | 0 | -0.724 | 174 | -0.32135 | -0.38066 | 0.14882 | 0.10084 | -0.4815 | 149.8383
08/22/09 | 11:23 | 0 | 21.64 | 0 | 0 | 0 | 24.864 | 27.25 | 26.022 | 25.539 | 22.456 | 24.504 | 23.469 | 0 | 0 | 56.337 | 56.56 | 41.408 | 24.698 | 0 | 0 | 55.904 | 32.478 | [5 empty] | 0 | -0.675 | 175 | -0.23777 | -0.30122 | 0.15221 | 0.10084 | -0.40206 | 169.094
08/22/09 | 11:24 | 0 | 21.615 | 0 | 0 | 0 | 24.818 | 27.25 | 26.022 | 25.539 | 22.721 | 24.528 | 23.469 | 0 | 0 | 56.337 | 56.56 | 41.446 | 24.666 | 0 | 0 | 55.806 | 32.421 | [5 empty] | 0 | -0.721 | 176 | -0.23777 | -0.30122 | 0.15221 | 0.10084 | -0.40206 | 169.094
08/22/09 | 11:25 | 0 | 21.689 | 0 | 0 | 0 | 24.864 | 27.25 | 25.997 | 25.492 | 22.817 | 24.553 | 23.516 | 0 | 0 | 56.337 | 56.517 | 41.478 | 24.698 | 0 | 0 | 55.813 | 32.429 | [5 empty] | 0 | -0.628 | 177 | -0.25146 | -0.31423 | 0.15165 | 0.10084 | -0.41507 | 165.0642
08/22/09 | 11:26 | 0 | 21.664 | 0 | 0 | 0 | 24.818 | 27.25 | 25.997 | 25.492 | 23.251 | 24.528 | 23.275 | 0 | 0 | 56.337 | 56.517 | 41.432 | 24.698 | 0 | 0 | 55.79 | 32.429 | [5 empty] | 0 | -0.674 | 178 | -0.18128 | -0.24752 | 0.1545 | 0.10084 | -0.34836 | 192.167
08/22/09 | 11:27 | 0 | 21.664 | 0 | 0 | 0 | 24.793 | 27.177 | 26.022 | 25.468 | 22.915 | 24.479 | 23.204 | 0 | 0 | 56.337 | 56.494 | 41.432 | 24.698 | 0 | 0 | 55.767 | 32.429 | [5 empty] | 0 | -0.675 | 179 | -0.1606 | -0.22787 | 0.15533 | 0.10084 | -0.32871 | 204.6686
08/22/09 | 11:28 | 0 | 21.664 | 0 | 0 | 0 | 24.769 | 27.201 | 26.071 | 25.443 | 22.841 | 24.479 | 22.962 | 0 | 0 | 56.291 | 56.448 | 41.456 | 24.624 | 0 | 0 | 55.746 | 32.429 | [5 empty] | 0 | -0.674 | 180 | -0.090134 | -0.16088 | 0.15819 | 0.10084 | -0.26172 | 290.3685
08/22/09 | 11:29 | 0 | 21.672 | 0 | 0 | 0 | 24.801 | 27.233 | 26.078 | 25.45 | 23.378 | 24.536 | 23.138 | 0 | 0 | 56.321 | 56.524 | 41.487 | 24.729 | 0 | 0 | 55.753 | 32.436 | [5 empty] | 0 | -0.649 | 181 | -0.14139 | -0.2096 | 0.15611 | 0.10084 | -0.31044 | 219.5689
08/22/09 | 11:30 | 0 | 21.64 | 0 | 0 | 0 | 24.72 | 27.177 | 25.948 | 25.396 | 23.445 | 24.455 | 23.204 | 0 | 0 | 56.291 | 56.471 | 41.456 | 24.698 | 0 | 0 | 55.722 | 32.453 | [5 empty] | 0 | -0.676 | 182 | -0.1606 | -0.22787 | 0.15533 | 0.10084 | -0.32871 | 204.6686
08/22/09 | 11:31 | 0 | 21.696 | 0 | 0 | 0 | 24.776 | 27.162 | 26.078 | 25.379 | 23.163 | 24.511 | 23.427 | 0 | 0 | 56.321 | 56.478 | 41.487 | 24.705 | 0 | 0 | 55.776 | 32.461 | [5 empty] | 0 | -0.603 | 183 | -0.22554 | -0.28959 | 0.1527 | 0.10084 | -0.39043 | 173.1089
08/22/09 | 11:32 | 0 | 21.721 | 0 | 0 | 0 | 24.752 | 27.162 | 26.078 | 25.379 | 23.283 | 24.511 | 23.332 | 0 | 0 | 56.3 | 56.455 | 41.487 | 24.729 | 0 | 0 | 55.844 | 32.436 | [5 empty] | 0 | -0.627 | 184 | -0.19788 | -0.2633 | 0.15382 | 0.10084 | -0.36414 | 184.0211
08/22/09 | 11:33 | 0 | 21.696 | 0 | 0 | 0 | 24.729 | 27.162 | 26.054 | 25.404 | 23.332 | 24.487 | 23.378 | 0 | 0 | 56.277 | 56.455 | 41.533 | 24.729 | 0 | 0 | 55.82 | 32.436 | [5 empty] | 0 | -0.675 | 185 | -0.21127 | -0.27603 | 0.15328 | 0.10084 | -0.37687 | 178.3804
08/22/09 | 11:34 | 0 | 21.696 | 0 | 0 | 0 | 24.729 | 27.162 | 26.054 | 25.379 | 23.092 | 24.487 | 23.403 | 0 | 0 | 56.277 | 56.435 | 41.487 | 24.705 | 0 | 0 | 55.776 | 32.436 | [5 empty] | 0 | -0.65 | 186 | -0.21855 | -0.28295 | 0.15298 | 0.10084 | -0.38379 | 175.6049
08/22/09 | 11:35 | 0 | 21.623 | 0 | 0 | 0 | 24.656 | 27.042 | 26.005 | 25.21 | 23.283 | 24.416 | 23.356 | 0 | 0 | 56.209 | 56.321 | 41.487 | 24.607 | 0 | 0 | 55.706 | 32.365 | [5 empty] | 0 | -0.554 | 187 | -0.20487 | -0.26994 | 0.15354 | 0.10084 | -0.37078 | 180.9861
08/22/09 | 11:36 | 0 | 21.623 | 0 | 0 | 0 | 24.656 | 27.017 | 26.029 | 25.21 | 23.043 | 24.416 | 23.356 | 0 | 0 | 56.165 | 56.277 | 41.415 | 24.631 | 0 | 0 | 55.706 | 32.316 | [5 empty] | 0 | -0.554 | 188 | -0.20487 | -0.26994 | 0.15354 | 0.10084 | -0.37078 | 180.9861
08/22/09 | 11:37 | 0 | 21.63 | 0 | 0 | 0 | 24.639 | 27.074 | 26.012 | 25.266 | 23.001 | 24.497 | 23.435 | 0 | 0 | 56.172 | 56.35 | 41.494 | 24.663 | 0 | 0 | 55.69 | 32.348 | [5 empty] | 0 | -0.627 | 189 | -0.22787 | -0.29181 | 0.15261 | 0.10084 | -0.39265 | 172.3109
08/22/09 | 11:38 | 0 | 21.655 | 0 | 0 | 0 | 24.639 | 27 | 25.99 | 25.242 | 23.508 | 24.543 | 23.219 | 1 | 0 | 56.216 | 56.373 | 41.518 | 24.712 | 0 | 0 | 55.713 | 32.372 | [5 empty] | 0 | -0.603 | 190 | -0.16497 | -0.23202 | 0.15516 | 0.10084 | -0.33286 | 201.7663
08/22/09 | 11:39 | 0 | 21.647 | 0 | 0 | 0 | 24.631 | 27.042 | 26.005 | 25.235 | 23.043 | 24.56 | 23.477 | 0 | 0 | 56.186 | 56.321 | 41.509 | 24.656 | 0 | 0 | 55.683 | 32.341 | [5 empty] | 0 | -0.604 | 191 | -0.2401 | -0.30343 | 0.15211 | 0.10084 | -0.40427 | 168.3756
08/22/09 | 11:40 | 0 | 21.672 | 0 | 0 | 0 | 24.631 | 27.042 | 26.029 | 25.21 | 23.018 | 24.585 | 23.378 | 0 | 0 | 56.186 | 56.321 | 41.533 | 24.656 | 0 | 0 | 55.683 | 32.341 | [5 empty] | 0 | -0.579 | 192 | -0.21127 | -0.27603 | 0.15328 | 0.10084 | -0.37687 | 178.3804
08/22/09 | 11:41 | 0 | 21.728 | 0 | 0 | 0 | 24.663 | 27.049 | 26.134 | 25.217 | 23.315 | 24.592 | 23.195 | 0 | 0 | 56.195 | 56.307 | 41.518 | 24.712 | 0 | 0 | 55.669 | 32.397 | [5 empty] | 0 | -0.554 | 193 | -0.15798 | -0.22538 | 0.15544 | 0.10084 | -0.32622 | 206.4869
08/22/09 | 11:42 | 0 | 21.704 | 0 | 0 | 0 | 24.639 | 27.049 | 26.061 | 25.217 | 22.93 | 24.543 | 22.93 | 0 | 0 | 56.195 | 56.284 | 41.54 | 24.688 | 0 | 0 | 55.645 | 32.372 | [5 empty] | 0 | -0.578 | 194 | -0.080816 | -0.15202 | 0.15857 | 0.10084 | -0.25286 | 312.889
08/22/09 | 11:43 | 0 | 21.711 | 0 | 0 | 0 | 24.649 | 27.081 | 26.093 | 25.225 | 23.396 | 24.649 | 23.177 | 0 | 0 | 56.179 | 56.337 | 41.571 | 24.72 | 0 | 0 | 55.699 | 32.38 | [5 empty] | 0 | -0.576 | 195 | -0.15274 | -0.22039 | 0.15565 | 0.10084 | -0.32123 | 210.3109
08/22/09 | 11:44 | 0 | 21.704 | 0 | 0 | 0 | 24.592 | 27.025 | 26.085 | 25.193 | 22.905 | 24.543 | 23.219 | 0 | 0 | 56.15 | 56.216 | 41.47 | 24.663 | 0 | 0 | 55.554 | 32.277 | [5 empty] | 0 | -0.601 | 196 | -0.16497 | -0.23202 | 0.15516 | 0.10084 | -0.33286 | 201.7663
08/22/09 | 11:45 | 0 | 21.655 | 0 | 0 | 0 | 24.592 | 27 | 26.036 | 25.146 | 23.268 | 24.568 | 23.29 | 0 | 0 | 56.15 | 56.238 | 41.54 | 24.639 | 0 | 0 | 55.554 | 32.323 | [5 empty] | 0 | -0.554 | 197 | -0.18565 | -0.25167 | 0.15432 | 0.10084 | -0.35251 | 189.8821
08/22/09 | 11:46 | 0 | 21.679 | 0 | 0 | 0 | 24.568 | 26.904 | 26.012 | 25.122 | 23.435 | 24.639 | 23.484 | 0 | 0 | 56.15 | 56.238 | 41.564 | 24.639 | 0 | 0 | 55.554 | 32.323 | [5 empty] | 0 | -0.554 | 198 | -0.24214 | -0.30537 | 0.15203 | 0.10084 | -0.40621 | 167.7584
08/22/09 | 11:47 | 0 | 21.711 | 0 | 0 | 0 | 24.575 | 27.007 | 26.093 | 25.154 | 23.565 | 24.671 | 23.516 | 0 | 0 | 56.156 | 56.245 | 41.595 | 24.671 | 0 | 0 | 55.561 | 32.38 | [5 empty] | 0 | -0.579 | 199 | -0.25146 | -0.31423 | 0.15165 | 0.10084 | -0.41507 | 165.0642
08/22/09 | 11:48 | 0 | 21.711 | 0 | 0 | 0 | 24.575 | 26.961 | 26.117 | 25.08 | 23.709 | 24.671 | 23.54 | 0 | 0 | 56.156 | 56.225 | 41.595 | 24.671 | 0 | 0 | 55.585 | 32.404 | [5 empty] | 0 | -0.505 | 200 | -0.25845 | -0.32087 | 0.15137 | 0.10084 | -0.42171 | 163.1711
08/22/09 | 11:49 | 0 | 21.711 | 0 | 0 | 0 | 24.575 | 26.961 | 26.142 | 25.105 | 23.709 | 24.72 | 23.95 | 0 | 0 | 56.133 | 56.202 | 41.549 | 24.671 | 0 | 0 | 55.515 | 32.429 | [5 empty] | 0 | -0.53 | 201 | -0.37784 | -0.43436 | 0.14653 | 0.10084 | -0.5352 | 141.6473
08/22/09 | 11:50 | 0 | 21.711 | 0 | 0 | 0 | 24.575 | 26.961 | 26.068 | 25.105 | 23.636 | 24.744 | 24.384 | 0 | 0 | 56.133 | 56.202 | 41.571 | 24.671 | 0 | 0 | 55.538 | 32.429 | [5 empty] | 0 | -0.53 | 202 | -0.50422 | -0.55449 | 0.14141 | 0.10084 | -0.65533 | 129.9692
08/22/09 | 11:51 | 0 | 21.741 | 0 | 0 | 0 | 24.58 | 26.99 | 26.122 | 25.087 | 23.641 | 24.749 | 24.315 | 0 | 0 | 56.161 | 56.207 | 41.6 | 24.725 | 0 | 0 | 55.519 | 32.483 | [5 empty] | 0 | -0.507 | 203 | -0.48413 | -0.53539 | 0.14222 | 0.10084 | -0.63623 | 131.4182
08/22/09 | 11:52 | 0 | 21.765 | 0 | 0 | 0 | 24.604 | 26.966 | 26.147 | 25.087 | 23.785 | 24.749 | 24.148 | 0 | 0 | 56.161 | 56.161 | 41.53 | 24.629 | 0 | 0 | 55.496 | 32.434 | [5 empty] | 0 | -0.483 | 204 | -0.4355 | -0.48917 | 0.14419 | 0.10084 | -0.59001 | 135.4788
08/22/09 | 11:53 | 0 | 21.772 | 0 | 0 | 0 | 24.612 | 26.998 | 26.154 | 25.07 | 24.445 | 24.71 | 24.156 | 0 | 0 | 56.191 | 56.213 | 41.655 | 24.732 | 0 | 0 | 55.573 | 32.49 | [5 empty] | 0 | -0.458 | 205 | -0.43783 | -0.49138 | 0.1441 | 0.10084 | -0.59222 | 135.2637
08/22/09 | 11:54 | 0 | 21.741 | 0 | 0 | 0 | 24.558 | 26.966 | 26.051 | 25.014 | 23.93 | 24.653 | 24.195 | 0 | 0 | 56.07 | 56.161 | 41.506 | 24.629 | 0 | 0 | 55.519 | 32.458 | [5 empty] | 0 | -0.456 | 206 | -0.44918 | -0.50218 | 0.14364 | 0.10084 | -0.60302 | 134.2471
08/22/09 | 11:55 | 0 | 21.772 | 0 | 0 | 0 | 24.59 | 26.949 | 26.179 | 25.046 | 23.891 | 24.685 | 23.891 | 0 | 0 | 56.168 | 56.191 | 41.631 | 24.71 | 0 | 0 | 55.526 | 32.441 | [5 empty] | 0 | -0.456 | 207 | -0.36066 | -0.41803 | 0.14723 | 0.10084 | -0.51887 | 143.8669
08/22/09 | 11:56 | 0 | 21.772 | 0 | 0 | 0 | 24.59 | 26.949 | 26.179 | 25.021 | 24.227 | 24.781 | 24.492 | 0 | 0 | 56.147 | 56.168 | 41.631 | 24.71 | 0 | 0 | 55.526 | 32.417 | [5 empty] | 0 | -0.431 | 208 | -0.53567 | -0.58439 | 0.14013 | 0.10084 | -0.68523 | 127.9193
08/22/09 | 11:57 | 0 | 21.797 | 0 | 0 | 0 | 24.59 | 26.973 | 26.13 | 25.046 | 24.756 | 24.83 | 24.756 | 0 | 0 | 56.124 | 56.124 | 41.655 | 24.71 | 0 | 0 | 55.435 | 32.441 | [5 empty] | 0 | -0.456 | 209 | -0.61255 | -0.65746 | 0.13702 | 0.10084 | -0.7583 | 123.7947
08/22/09 | 11:58 | 0 | 21.804 | 0 | 0 | 0 | 24.573 | 27.005 | 26.186 | 25.078 | 24.886 | 24.886 | 24.788 | 0 | 0 | 56.084 | 56.084 | 41.616 | 24.668 | 0 | 0 | 55.375 | 32.402 | [5 empty] | 0 | -0.505 | 210 | -0.62187 | -0.66632 | 0.13664 | 0.10084 | -0.76716 | 123.3641
08/22/09 | 11:59 | 0 | 21.772 | 0 | 0 | 0 | 24.565 | 26.926 | 26.179 | 24.975 | 25.144 | 24.806 | 24.855 | 0 | 0 | 56.079 | 56.079 | 41.633 | 24.661 | 0 | 0 | 55.391 | 32.394 | [5 empty] | 0 | -0.41 | 211 | -0.64138 | -0.68486 | 0.13585 | 0.10084 | -0.7857 | 122.5029
08/22/09 | 12:00 | 0 | 21.804 | 0 | 0 | 0 | 24.548 | 26.958 | 26.211 | 24.982 | 25.345 | 24.813 | 25.151 | 0 | 0 | 56.086 | 56.11 | 41.64 | 24.671 | 0 | 0 | 55.375 | 32.402 | [5 empty] | 0 | -0.434 | 212 | -0.72757 | -0.7668 | 0.13236 | 0.10084 | -0.86764 | 119.2512
08/22/09 | 12:01 | 0 | 21.782 | 0 | 0 | 0 | 24.526 | 26.934 | 26.211 | 24.982 | 24.813 | 24.813 | 24.717 | 0 | 0 | 56.063 | 56.086 | 41.664 | 24.693 | 0 | 0 | 55.351 | 32.377 | [5 empty] | 0 | -0.456 | 213 | -0.60119 | -0.64667 | 0.13748 | 0.10084 | -0.74751 | 124.3376
08/22/09 | 12:02 | 0 | 21.834 | 0 | 0 | 0 | 24.506 | 26.963 | 26.215 | 24.987 | 24.386 | 24.842 | 24.771 | 0 | 0 | 56.068 | 56.091 | 41.645 | 24.722 | 0 | 0 | 55.379 | 32.382 | [5 empty] | 0 | -0.481 | 214 | -0.61692 | -0.66161 | 0.13684 | 0.10084 | -0.76245 | 123.5912
08/22/09 | 12:03 | 0 | 21.782 | 0 | 0 | 0 | 24.477 | 26.909 | 26.164 | 24.958 | 24.573 | 24.813 | 24.622 | 0 | 0 | 56.04 | 56.016 | 41.64 | 24.671 | 0 | 0 | 55.307 | 32.331 | [5 empty] | 0 | -0.481 | 215 | -0.57353 | -0.62037 | 0.1386 | 0.10084 | -0.72121 | 125.7501
08/22/09 | 12:04 | 0 | 21.868 | 0 | 0 | 0 | 24.541 | 26.973 | 26.203 | 24.999 | 24.396 | 24.806 | 24.636 | 0 | 0 | 56.1 | 56.054 | 41.726 | 24.71 | 0 | 0 | 55.298 | 32.37 | [5 empty] | 0 | -0.458 | 216 | -0.5776 | -0.62424 | 0.13844 | 0.10084 | -0.72509 | 125.5334
08/22/09 | 12:05 | 0 | 21.787 | 0 | 0 | 0 | 24.482 | 26.939 | 26.144 | 24.94 | 23.783 | 24.771 | 24.121 | 0 | 0 | 56.021 | 56 | 41.693 | 24.7 | 0 | 0 | 55.197 | 32.311 | [5 empty] | 0 | -0.458 | 217 | -0.42764 | -0.48169 | 0.14451 | 0.10084 | -0.58253 | 136.222
08/22/09 | 12:06 | 0 | 21.821 | 0 | 0 | 0 | 24.516 | 26.949 | 26.154 | 24.95 | 23.457 | 24.781 | 24.011 | 0 | 0 | 56.054 | 56.009 | 41.702 | 24.71 | 0 | 0 | 55.23 | 32.345 | [5 empty] | 0 | -0.434 | 218 | -0.3956 | -0.45124 | 0.14581 | 0.10084 | -0.55209 | 139.5553
08/22/09 | 12:07 | 0 | 21.821 | 0 | 0 | 0 | 24.467 | 26.926 | 26.179 | 24.926 | 23.119 | 24.734 | 24.036 | 0 | 0 | 56.033 | 55.986 | 41.726 | 24.71 | 0 | 0 | 55.23 | 32.345 | [5 empty] | 0 | -0.459 | 219 | -0.40288 | -0.45816 | 0.14552 | 0.10084 | -0.55901 | 138.7512
08/22/09 | 12:08 | 0 | 21.826 | 0 | 0 | 0 | 24.497 | 26.956 | 26.208 | 24.931 | 23.678 | 24.786 | 24.305 | 0 | 0 | 56.061 | 55.991 | 41.731 | 24.715 | 0 | 0 | 55.281 | 32.399 | [5 empty] | 0 | -0.434 | 220 | -0.48122 | -0.53262 | 0.14234 | 0.10084 | -0.63346 | 131.6383
08/22/09 | 12:09 | 0 | 21.834 | 0 | 0 | 0 | 24.482 | 26.988 | 26.215 | 24.916 | 23.663 | 24.796 | 24.457 | 0 | 0 | 56.068 | 55.998 | 41.786 | 24.722 | 0 | 0 | 55.288 | 32.407 | [5 empty] | 0 | -0.434 | 221 | -0.52548 | -0.5747 | 0.14055 | 0.10084 | -0.67554 | 128.5567
08/22/09 | 12:10 | 0 | 21.863 | 0 | 0 | 0 | 24.511 | 26.968 | 26.245 | 24.945 | 23.933 | 24.776 | 24.607 | 0 | 0 | 56.096 | 56.002 | 41.767 | 24.752 | 0 | 0 | 55.27 | 32.461 | [5 empty] | 0 | -0.434 | 222 | -0.56916 | -0.61622 | 0.13878 | 0.10084 | -0.71706 | 125.9857
08/22/09 | 12:11 | 0 | 21.839 | 0 | 0 | 0 | 24.511 | 26.968 | 26.22 | 24.945 | 23.837 | 24.776 | 24.656 | 0 | 0 | 56.072 | 56.002 | 41.791 | 24.752 | 0 | 0 | 55.293 | 32.436 | [5 empty] | 0 | -0.434 | 223 | -0.58343 | -0.62978 | 0.1382 | 0.10084 | -0.73062 | 125.2292
08/22/09 | 12:12 | 0 | 21.809 | 0 | 0 | 0 | 24.433 | 26.914 | 26.191 | 24.891 | 23.734 | 24.722 | 24.362 | 0 | 0 | 55.998 | 55.93 | 41.738 | 24.698 | 0 | 0 | 55.242 | 32.407 | [5 empty] | 0 | -0.458 | 224 | -0.49781 | -0.5484 | 0.14167 | 0.10084 | -0.64924 | 130.4185
08/22/09 | 12:13 | 0 | 21.851 | 0 | 0 | 0 | 24.521 | 26.978 | 26.208 | 24.931 | 24.016 | 24.835 | 24.472 | 0 | 0 | 56.014 | 55.991 | 41.777 | 24.761 | 0 | 0 | 55.235 | 32.47 | [5 empty] | 0 | -0.41 | 225 | -0.52985 | -0.57885 | 0.14037 | 0.10084 | -0.67969 | 128.2806
08/22/09 | 12:14 | 0 | 21.873 | 0 | 0 | 0 | 24.521 | 26.978 | 26.279 | 24.906 | 23.798 | 24.786 | 24.256 | 0 | 0 | 56.035 | 55.967 | 41.777 | 24.737 | 0 | 0 | 55.279 | 32.421 | [5 empty] | 0 | -0.385 | 226 | -0.46695 | -0.51906 | 0.14292 | 0.10084 | -0.6199 | 132.7562
08/22/09 | 12:15 | 0 | 21.851 | 0 | 0 | 0 | 24.521 | 26.953 | 26.233 | 24.882 | 23.751 | 24.81 | 24.305 | 0 | 0 | 56.014 | 55.921 | 41.777 | 24.737 | 0 | 0 | 55.256 | 32.397 | [5 empty] | 0 | -0.361 | 227 | -0.48122 | -0.53262 | 0.14234 | 0.10084 | -0.63346 | 131.6383
08/22/09 | 12:16 | 0 | 21.826 | 0 | 0 | 0 | 24.497 | 26.953 | 26.233 | 24.859 | 23.991 | 24.81 | 24.281 | 0 | 0 | 55.991 | 55.921 | 41.755 | 24.737 | 0 | 0 | 55.235 | 32.326 | [5 empty] | 0 | -0.362 | 228 | -0.47423 | -0.52598 | 0.14262 | 0.10084 | -0.62682 | 132.1774
08/22/09 | 12:17 | 0 | 21.858 | 0 | 0 | 0 | 24.504 | 26.961 | 26.24 | 24.867 | 23.589 | 24.769 | 24.143 | 0 | 0 | 56.021 | 55.93 | 41.808 | 24.769 | 0 | 0 | 55.218 | 32.453 | [5 empty] | 0 | -0.363 | 229 | -0.43404 | -0.48778 | 0.14425 | 0.10084 | -0.58862 | 135.6144
08/22/09 | 12:18 | 0 | 21.834 | 0 | 0 | 0 | 24.504 | 26.939 | 26.264 | 24.867 | 23.518 | 24.747 | 23.805 | 0 | 0 | 56.033 | 55.963 | 41.82 | 24.781 | 0 | 0 | 55.207 | 32.49 | [5 empty] | 0 | -0.363 | 230 | -0.33562 | -0.39422 | 0.14824 | 0.10084 | -0.49506 | 147.5092
08/22/09 | 12:19 | 0 | 21.9 | 0 | 0 | 0 | 24.546 | 27.027 | 26.282 | 24.955 | 23.557 | 24.739 | 23.557 | 0 | 0 | 56.061 | 55.967 | 41.872 | 24.788 | 0 | 0 | 55.235 | 32.52 | [5 empty] | 0 | -0.409 | 231 | -0.2634 | -0.32558 | 0.15117 | 0.10084 | -0.42642 | 161.8909
08/22/09 | 12:20 | 0 | 21.875 | 0 | 0 | 0 | 24.521 | 27.027 | 26.282 | 24.931 | 23.776 | 24.764 | 23.606 | 0 | 0 | 56.037 | 55.946 | 41.872 | 24.788 | 0 | 0 | 55.281 | 32.495 | [5 empty] | 0 | -0.41 | 232 | -0.27767 | -0.33914 | 0.15059 | 0.10084 | -0.43998 | 158.4563
08/22/09 | 12:21 | 0 | 21.846 | 0 | 0 | 0 | 24.492 | 26.998 | 26.228 | 24.879 | 23.697 | 24.71 | 23.746 | 0 | 0 | 56.009 | 55.918 | 41.844 | 24.759 | 0 | 0 | 55.253 | 32.515 | [5 empty] | 0 | -0.387 | 233 | -0.31844 | -0.37789 | 0.14894 | 0.10084 | -0.47873 | 150.3393
08/22/09 | 12:22 | 0 | 21.87 | 0 | 0 | 0 | 24.47 | 26.973 | 26.228 | 24.879 | 24.71 | 24.759 | 24.276 | 0 | 0 | 55.986 | 55.895 | 41.82 | 24.759 | 0 | 0 | 55.253 | 32.49 | [5 empty] | 0 | -0.409 | 234 | -0.47277 | -0.5246 | 0.14268 | 0.10084 | -0.62544 | 132.2917
08/22/09 | 12:23 | 0 | 21.875 | 0 | 0 | 0 | 24.499 | 26.98 | 26.282 | 24.859 | 24.016 | 24.739 | 23.967 | 0 | 0 | 56.014 | 55.923 | 41.872 | 24.788 | 0 | 0 | 55.211 | 32.52 | [5 empty] | 0 | -0.36 | 235 | -0.38279 | -0.43907 | 0.14633 | 0.10084 | -0.53991 | 141.0448
08/22/09 | 12:24 | 0 | 21.9 | 0 | 0 | 0 | 24.474 | 27.003 | 26.257 | 24.884 | 24.234 | 24.764 | 23.945 | 0 | 0 | 55.991 | 55.9 | 41.872 | 24.788 | 0 | 0 | 55.211 | 32.495 | [5 empty] | 0 | -0.41 | 236 | -0.37638 | -0.43298 | 0.14659 | 0.10084 | -0.53382 | 141.8276
08/22/09 | 12:25 | 0 | 21.91 | 0 | 0 | 0 | 24.509 | 27.037 | 26.316 | 24.918 | 24.678 | 24.749 | 24.05 | 0 | 0 | 56.023 | 55.909 | 41.882 | 24.823 | 0 | 0 | 55.267 | 32.529 | [5 empty] | 0 | -0.409 | 237 | -0.40696 | -0.46204 | 0.14535 | 0.10084 | -0.56288 | 138.3134
08/22/09 | 12:26 | 0 | 21.9 | 0 | 0 | 0 | 24.45 | 26.98 | 26.257 | 24.835 | 24.835 | 24.666 | 23.991 | 0 | 0 | 55.991 | 55.876 | 41.848 | 24.788 | 0 | 0 | 55.188 | 32.47 | [5 empty] | 0 | -0.385 | 238 | -0.38978 | -0.44571 | 0.14605 | 0.10084 | -0.54655 | 140.2202
08/22/09 | 12:27 | 0 | 21.9 | 0 | 0 | 0 | 24.45 | 26.98 | 26.257 | 24.835 | 25.414 | 24.644 | 23.776 | 0 | 0 | 55.946 | 55.832 | 41.848 | 24.764 | 0 | 0 | 55.167 | 32.47 | [5 empty] | 0 | -0.385 | 239 | -0.32717 | -0.3862 | 0.14858 | 0.10084 | -0.48704 | 148.8631
08/22/09 | 12:28 | 0 | 21.934 | 0 | 0 | 0 | 24.484 | 27.015 | 26.291 | 24.798 | 24.725 | 24.604 | 23.69 | 0 | 0 | 56 | 55.865 | 41.882 | 24.798 | 0 | 0 | 55.153 | 32.505 | [5 empty] | 0 | -0.314 | 240 | -0.30213 | -0.36239 | 0.1496 | 0.10084 | -0.46323 | 153.3232
08/22/09 | 12:29 | 0 | 21.934 | 0 | 0 | 0 | 24.46 | 27.015 | 26.267 | 24.869 | 24.389 | 24.58 | 23.545 | 0 | 0 | 55.979 | 55.841 | 41.906 | 24.798 | 0 | 0 | 55.083 | 32.529 | [5 empty] | 0 | -0.409 | 241 | -0.2599 | -0.32226 | 0.15131 | 0.10084 | -0.4231 | 162.7895
08/22/09 | 12:30 | 0 | 21.91 | 0 | 0 | 0 | 24.484 | 26.99 | 26.267 | 24.823 | 24.099 | 24.58 | 23.761 | 0 | 0 | 55.956 | 55.841 | 41.906 | 24.774 | 0 | 0 | 55.106 | 32.529 | [5 empty] | 0 | -0.339 | 242 | -0.3228 | -0.38204 | 0.14876 | 0.10084 | -0.48289 | 149.5912
08/22/09 | 12:31 | 0 | 21.91 | 0 | 0 | 0 | 24.435 | 26.99 | 26.242 | 24.798 | 24.146 | 24.555 | 23.69 | 0 | 0 | 55.932 | 55.795 | 41.882 | 24.774 | 0 | 0 | 55.083 | 32.529 | [5 empty] | 0 | -0.363 | 243 | -0.30213 | -0.36239 | 0.1496 | 0.10084 | -0.46323 | 153.3232
08/22/09 | 12:32 | 0 | 21.964 | 0 | 0 | 0 | 24.489 | 27.044 | 26.272 | 24.852 | 24.514 | 24.683 | 23.695 | 0 | 0 | 55.937 | 55.846 | 41.934 | 24.803 | 0 | 0 | 55.111 | 32.534 | [5 empty] | 0 | -0.363 | 244 | -0.30358 | -0.36378 | 0.14954 | 0.10084 | -0.46462 | 153.0437
08/22/09 | 12:33 | 0 | 21.939 | 0 | 0 | 0 | 24.465 | 27.02 | 26.321 | 24.803 | 24.634 | 24.683 | 23.839 | 0 | 0 | 55.937 | 55.799 | 41.887 | 24.779 | 0 | 0 | 55.158 | 32.534 | [5 empty] | 0 | -0.338 | 245 | -0.34552 | -0.40364 | 0.14784 | 0.10084 | -0.50448 | 146.0061
08/22/09 | 12:34 | 0 | 21.939 | 0 | 0 | 0 | 24.44 | 26.995 | 26.296 | 24.803 | 25.188 | 24.683 | 24.224 | 0 | 0 | 55.937 | 55.799 | 41.865 | 24.754 | 0 | 0 | 55.158 | 32.488 | [5 empty] | 0 | -0.363 | 246 | -0.45763 | -0.5102 | 0.1433 | 0.10084 | -0.61104 | 133.5238
08/22/09 | 12:35 | 0 | 21.915 | 0 | 0 | 0 | 24.44 | 27.02 | 26.296 | 24.779 | 25.333 | 24.634 | 24.175 | 0 | 0 | 55.914 | 55.776 | 41.934 | 24.803 | 0 | 0 | 55.09 | 32.488 | [5 empty] | 0 | -0.339 | 247 | -0.44336 | -0.49664 | 0.14388 | 0.10084 | -0.59748 | 134.7619
08/22/09 | 12:36 | 0 | 21.971 | 0 | 0 | 0 | 24.45 | 27.027 | 26.304 | 24.859 | 24.884 | 24.617 | 24.04 | 0 | 0 | 55.944 | 55.806 | 41.966 | 24.81 | 0 | 0 | 55.05 | 32.52 | [5 empty] | 0 | -0.409 | 248 | -0.40405 | -0.45927 | 0.14547 | 0.10084 | -0.56011 | 138.6252
08/22/09 | 12:37 | 0 | 21.971 | 0 | 0 | 0 | 24.45 | 27.003 | 26.304 | 24.786 | 25.703 | 24.641 | 24.281 | 0 | 0 | 55.923 | 55.785 | 41.966 | 24.835 | 0 | 0 | 55.05 | 32.543 | [5 empty] | 0 | -0.336 | 249 | -0.47423 | -0.52598 | 0.14262 | 0.10084 | -0.62682 | 132.1774
08/22/09 | 12:38 | 0 | 21.971 | 0 | 0 | 0 | 24.45 | 27.027 | 26.279 | 24.761 | 24.835 | 24.595 | 24.016 | 0 | 0 | 55.923 | 55.771 | 41.906 | 24.774 | 0 | 0 | 55.015 | 32.507 | [5 empty] | 0 | -0.311 | 250 | -0.39706 | -0.45263 | 0.14575 | 0.10084 | -0.55347 | 139.3921
08/22/09 | 12:39 | 0 | 21.946 | 0 | 0 | 0 | 24.376 | 26.978 | 26.255 | 24.69 | 24.666 | 24.472 | 23.918 | 0 | 0 | 55.851 | 55.713 | 41.918 | 24.761 | 0 | 0 | 55.027 | 32.495 | [5 empty] | 0 | -0.314 | 251 | -0.36852 | -0.4255 | 0.14691 | 0.10084 | -0.52634 | 142.8255
08/22/09 | 12:40 | 0 | 21.976 | 0 | 0 | 0 | 24.406 | 26.983 | 26.284 | 24.72 | 24.622 | 24.455 | 23.538 | 0 | 0 | 55.879 | 55.718 | 41.946 | 24.791 | 0 | 0 | 55.032 | 32.546 | [5 empty] | 0 | -0.314 | 252 | -0.25787 | -0.32032 | 0.15139 | 0.10084 | -0.42116 | 163.3249
08/22/09 | 12:41 | 0 | 21.951 | 0 | 0 | 0 | 24.406 | 26.958 | 26.284 | 24.72 | 24.212 | 24.43 | 23.852 | 0 | 0 | 55.879 | 55.718 | 41.946 | 24.791 | 0 | 0 | 55.032 | 32.546 | [5 empty] | 0 | -0.314 | 253 | -0.3493 | -0.40723 | 0.14769 | 0.10084 | -0.50807 | 145.4539
08/22/09 | 12:42 | 0 | 21.922 | 0 | 0 | 0 | 24.352 | 26.978 | 26.23 | 24.737 | 23.798 | 24.45 | 23.942 | 0 | 0 | 55.806 | 55.669 | 41.942 | 24.737 | 0 | 0 | 54.933 | 32.47 | [5 empty] | 0 | -0.385 | 254 | -0.37551 | -0.43215 | 0.14662 | 0.10084 | -0.53299 | 141.9364
08/22/09 | 12:43 | 0 | 21.902 | 0 | 0 | 0 | 24.381 | 26.983 | 26.26 | 24.744 | 23.636 | 24.381 | 24.19 | 0 | 0 | 55.834 | 55.697 | 41.946 | 24.766 | 0 | 0 | 55.008 | 32.5 | [5 empty] | 0 | -0.363 | 255 | -0.44773 | -0.50079 | 0.1437 | 0.10084 | -0.60163 | 134.3745
08/22/09 | 12:44 | 0 | 21.927 | 0 | 0 | 0 | 24.381 | 26.983 | 26.26 | 24.695 | 24.166 | 24.406 | 24.479 | 0 | 0 | 55.834 | 55.673 | 41.946 | 24.791 | 0 | 0 | 54.985 | 32.5 | [5 empty] | 0 | -0.314 | 256 | -0.53188 | -0.58079 | 0.14029 | 0.10084 | -0.68163 | 128.1532
08/22/09 | 12:45 | 0 | 21.897 | 0 | 0 | 0 | 24.376 | 26.929 | 26.304 | 24.666 | 23.751 | 24.425 | 24.305 | 0 | 0 | 55.783 | 55.645 | 41.918 | 24.737 | 0 | 0 | 54.957 | 32.495 | [5 empty] | 0 | -0.29 | 257 | -0.48122 | -0.53262 | 0.14234 | 0.10084 | -0.63346 | 131.6383
08/22/09 | 12:46 | 0 | 21.922 | 0 | 0 | 0 | 24.327 | 26.929 | 26.279 | 24.641 | 23.942 | 24.376 | 24.161 | 0 | 0 | 55.806 | 55.622 | 41.894 | 24.737 | 0 | 0 | 54.957 | 32.47 | [5 empty] | 0 | -0.314 | 258 | -0.43928 | -0.49276 | 0.14404 | 0.10084 | -0.59361 | 135.1304
08/22/09 | 12:47 | 0 | 21.927 | 0 | 0 | 0 | 24.381 | 26.936 | 26.333 | 24.671 | 24.166 | 24.381 | 24.021 | 0 | 0 | 55.811 | 55.65 | 41.946 | 24.766 | 0 | 0 | 54.961 | 32.524 | [5 empty] | 0 | -0.29 | 259 | -0.39852 | -0.45401 | 0.14569 | 0.10084 | -0.55485 | 139.2301
08/22/09 | 12:48 | 0 | 21.983 | 0 | 0 | 0 | 24.389 | 26.99 | 26.34 | 24.653 | 23.812 | 24.389 | 23.523 | 0 | 0 | 55.818 | 55.657 | 41.977 | 24.776 | 0 | 0 | 54.947 | 32.577 | [5 empty] | 0 | -0.264 | 260 | -0.2535 | -0.31617 | 0.15157 | 0.10084 | -0.41701 | 164.5013
08/22/09 | 12:49 | 0 | 21.959 | 0 | 0 | 0 | 24.367 | 26.99 | 26.269 | 24.727 | 23.692 | 24.413 | 23.739 | 0 | 0 | 55.818 | 55.657 | 41.954 | 24.776 | 0 | 0 | 54.947 | 32.555 | [5 empty] | 0 | -0.36 | 261 | -0.3164 | -0.37596 | 0.14902 | 0.10084 | -0.4768 | 150.6954
08/22/09 | 12:50 | 0 | 21.927 | 0 | 0 | 0 | 24.335 | 26.936 | 26.284 | 24.622 | 23.707 | 24.381 | 23.538 | 0 | 0 | 55.788 | 55.627 | 41.946 | 24.744 | 0 | 0 | 54.938 | 32.524 | [5 empty] | 0 | -0.287 | 262 | -0.25787 | -0.32032 | 0.15139 | 0.10084 | -0.42116 | 163.3249
08/22/09 | 12:51 | 0 | 21.902 | 0 | 0 | 0 | 24.31 | 26.958 | 26.284 | 24.646 | 23.538 | 24.381 | 23.732 | 0 | 0 | 55.788 | 55.582 | 41.946 | 24.72 | 0 | 0 | 54.985 | 32.524 | [5 empty] | 0 | -0.336 | 263 | -0.31436 | -0.37402 | 0.1491 | 0.10084 | -0.47486 | 151.0562
08/22/09 | 12:52 | 0 | 21.934 | 0 | 0 | 0 | 24.342 | 27.015 | 26.291 | 24.678 | 23.739 | 24.438 | 23.884 | 0 | 0 | 55.795 | 55.589 | 42.025 | 24.776 | 0 | 0 | 54.992 | 32.577 | [5 empty] | 0 | -0.336 | 264 | -0.35862 | -0.41609 | 0.14731 | 0.10084 | -0.51693 | 144.1443
08/22/09 | 12:53 | 0 | 21.927 | 0 | 0 | 0 | 24.335 | 26.958 | 26.284 | 24.6 | 23.442 | 24.335 | 23.756 | 0 | 0 | 55.741 | 55.559 | 41.994 | 24.72 | 0 | 0 | 54.917 | 32.546 | [5 empty] | 0 | -0.265 | 265 | -0.32135 | -0.38066 | 0.14882 | 0.10084 | -0.4815 | 149.8383
08/22/09 | 12:54 | 0 | 21.927 | 0 | 0 | 0 | 24.335 | 26.958 | 26.284 | 24.622 | 23.803 | 24.357 | 23.538 | 0 | 0 | 55.741 | 55.536 | 41.97 | 24.744 | 0 | 0 | 54.961 | 32.524 | [5 empty] | 0 | -0.287 | 266 | -0.25787 | -0.32032 | 0.15139 | 0.10084 | -0.42116 | 163.3249
08/22/09 | 12:55 | 0 | 21.959 | 0 | 0 | 0 | 24.342 | 26.99 | 26.316 | 24.653 | 23.258 | 24.318 | 23.668 | 0 | 0 | 55.771 | 55.589 | 42.025 | 24.752 | 0 | 0 | 54.947 | 32.577 | [5 empty] | 0 | -0.311 | 267 | -0.29572 | -0.3563 | 0.14986 | 0.10084 | -0.45714 | 154.5855
08/22/09 | 12:56 | 0 | 21.959 | 0 | 0 | 0 | 24.342 | 26.968 | 26.34 | 24.631 | 23.089 | 24.342 | 23.763 | 0 | 0 | 55.771 | 55.566 | 42.001 | 24.752 | 0 | 0 | 54.924 | 32.555 | [5 empty] | 0 | -0.289 | 268 | -0.32339 | -0.3826 | 0.14874 | 0.10084 | -0.48344 | 149.493
08/22/09 | 12:57 | 0 | 21.934 | 0 | 0 | 0 | 24.318 | 26.99 | 26.34 | 24.607 | 23.403 | 24.293 | 23.594 | 0 | 0 | 55.748 | 55.543 | 42.025 | 24.752 | 0 | 0 | 54.947 | 32.507 | [5 empty] | 0 | -0.289 | 269 | -0.27417 | -0.33582 | 0.15073 | 0.10084 | -0.43666 | 159.2644
08/22/09 | 12:58 | 0 | 21.912 | 0 | 0 | 0 | 24.318 | 27.015 | 26.316 | 24.631 | 23.283 | 24.342 | 23.523 | 0 | 0 | 55.748 | 55.543 | 41.977 | 24.727 | 0 | 0 | 54.854 | 32.507 | [5 empty] | 0 | -0.313 | 270 | -0.2535 | -0.31617 | 0.15157 | 0.10084 | -0.41701 | 164.5013
08/22/09 | 12:59 | 0 | 21.934 | 0 | 0 | 0 | 24.342 | 27.015 | 26.316 | 24.678 | 23.425 | 24.367 | 23.523 | 0 | 0 | 55.748 | 55.543 | 42.047 | 24.776 | 0 | 0 | 54.947 | 32.555 | [5 empty] | 0 | -0.336 | 271 | -0.2535 | -0.31617 | 0.15157 | 0.10084 | -0.41701 | 164.5013
08/22/09 | 13:00 | 0 | 21.934 | 0 | 0 | 0 | 24.367 | 27.015 | 26.316 | 24.678 | 23.835 | 24.367 | 23.57 | 0 | 0 | 55.748 | 55.543 | 42.071 | 24.776 | 0 | 0 | 54.924 | 32.625 | [5 empty] | 0 | -0.311 | 272 | -0.26718 | -0.32918 | 0.15101 | 0.10084 | -0.43002 | 160.9439
08/22/09 | 13:01 | 0 | 21.959 | 0 | 0 | 0 | 24.342 | 26.99 | 26.365 | 24.631 | 23.548 | 24.342 | 23.788 | 0 | 0 | 55.771 | 55.543 | 42.025 | 24.776 | 0 | 0 | 54.924 | 32.649 | [5 empty] | 0 | -0.289 | 273 | -0.33067 | -0.38952 | 0.14844 | 0.10084 | -0.49036 | 148.2945
08/22/09 | 13:02 | 0 | 21.959 | 0 | 0 | 0 | 24.367 | 27.015 | 26.365 | 24.653 | 23.499 | 24.389 | 23.859 | 0 | 0 | 55.748 | 55.519 | 42.025 | 24.776 | 0 | 0 | 54.968 | 32.625 | [5 empty] | 0 | -0.286 | 274 | -0.35134 | -0.40917 | 0.1476 | 0.10084 | -0.51001 | 145.1615
08/22/09 | 13:03 | 0 | 21.934 | 0 | 0 | 0 | 24.367 | 26.99 | 26.34 | 24.607 | 23.499 | 24.367 | 24.004 | 0 | 0 | 55.748 | 55.519 | 42.047 | 24.776 | 0 | 0 | 54.968 | 32.649 | [5 empty] | 0 | -0.24 | 275 | -0.39356 | -0.44931 | 0.14589 | 0.10084 | -0.55015 | 139.7858
08/22/09 | 13:04 | 0 | 21.959 | 0 | 0 | 0 | 24.389 | 27.015 | 26.365 | 24.631 | 23.739 | 24.389 | 24.102 | 0 | 0 | 55.727 | 55.519 | 42.047 | 24.798 | 0 | 0 | 54.992 | 32.625 | [5 empty] | 0 | -0.242 | 276 | -0.4221 | -0.47643 | 0.14474 | 0.10084 | -0.57727 | 136.7616
08/22/09 | 13:05 | 0 | 21.934 | 0 | 0 | 0 | 24.342 | 26.99 | 26.39 | 24.607 | 23.234 | 24.389 | 24.053 | 0 | 0 | 55.727 | 55.496 | 42.047 | 24.776 | 0 | 0 | 55.015 | 32.625 | [5 empty] | 0 | -0.265 | 277 | -0.40783 | -0.46287 | 0.14531 | 0.10084 | -0.56371 | 138.2208
08/22/09 | 13:06 | 0 | 21.912 | 0 | 0 | 0 | 24.318 | 27.015 | 26.316 | 24.631 | 23.258 | 24.413 | 24.053 | 0 | 0 | 55.704 | 55.496 | 42.095 | 24.776 | 0 | 0 | 54.992 | 32.601 | [5 empty] | 0 | -0.313 | 278 | -0.40783 | -0.46287 | 0.14531 | 0.10084 | -0.56371 | 138.2208
08/22/09 | 13:07 | 0 | 21.934 | 0 | 0 | 0 | 24.342 | 27.015 | 26.39 | 24.607 | 23.329 | 24.367 | 24.342 | 0 | 0 | 55.727 | 55.475 | 42.071 | 24.798 | 0 | 0 | 54.968 | 32.601 | [5 empty] | 0 | -0.265 | 279 | -0.49199 | -0.54287 | 0.1419 | 0.10084 | -0.64371 | 130.8371
08/22/09 | 13:08 | 0 | 21.934 | 0 | 0 | 0 | 24.318 | 27.064 | 26.365 | 24.607 | 22.895 | 24.367 | 24.173 | 0 | 0 | 55.704 | 55.452 | 42.047 | 24.776 | 0 | 0 | 54.968 | 32.625 | [5 empty] | 0 | -0.289 | 280 | -0.44278 | -0.49609 | 0.1439 | 0.10084 | -0.59693 | 134.8141
08/22/09 | 13:09 | 0 | 21.902 | 0 | 0 | 0 | 24.31 | 26.983 | 26.382 | 24.575 | 23.106 | 24.31 | 23.925 | 0 | 0 | 55.697 | 55.445 | 42.04 | 24.791 | 0 | 0 | 54.938 | 32.594 | [5 empty] | 0 | -0.265 | 281 | -0.37056 | -0.42744 | 0.14683 | 0.10084 | -0.52828 | 142.5627
08/22/09 | 13:10 | 0 | 21.927 | 0 | 0 | 0 | 24.31 | 26.983 | 26.358 | 24.551 | 23.106 | 24.31 | 23.562 | 0 | 0 | 55.697 | 55.445 | 42.111 | 24.766 | 0 | 0 | 54.87 | 32.641 | [5 empty] | 0 | -0.241 | 282 | -0.26485 | -0.32696 | 0.15111 | 0.10084 | -0.4278 | 161.5234
08/22/09 | 13:11 | 0 | 21.983 | 0 | 0 | 0 | 24.342 | 27.039 | 26.365 | 24.607 | 22.969 | 24.342 | 23.714 | 0 | 0 | 55.704 | 55.452 | 42.119 | 24.798 | 0 | 0 | 54.924 | 32.673 | [5 empty] | 0 | -0.265 | 283 | -0.30912 | -0.36904 | 0.14932 | 0.10084 | -0.46988 | 152.0058
08/22/09 | 13:12 | 0 | 21.959 | 0 | 0 | 0 | 24.342 | 27.039 | 26.414 | 24.582 | 23.283 | 24.389 | 24.222 | 0 | 0 | 55.704 | 55.428 | 42.119 | 24.798 | 0 | 0 | 54.901 | 32.649 | [5 empty] | 0 | -0.24 | 284 | -0.45705 | -0.50965 | 0.14332 | 0.10084 | -0.61049 | 133.5729
08/22/09 | 13:13 | 0 | 21.934 | 0 | 0 | 0 | 24.342 | 27.039 | 26.39 | 24.631 | 23.45 | 24.342 | 24.342 | 0 | 0 | 55.68 | 55.452 | 42.143 | 24.823 | 0 | 0 | 54.901 | 32.649 | [5 empty] | 0 | -0.289 | 285 | -0.49199 | -0.54287 | 0.1419 | 0.10084 | -0.64371 | 130.8371
08/22/09 | 13:14 | 0 | 21.951 | 0 | 0 | 0 | 24.31 | 26.983 | 26.404 | 24.575 | 23.273 | 24.335 | 24.406 | 0 | 0 | 55.65 | 55.398 | 42.064 | 24.766 | 0 | 0 | 54.894 | 32.618 | [5 empty] | 0 | -0.265 | 286 | -0.51063 | -0.56058 | 0.14115 | 0.10084 | -0.66142 | 129.5311
08/22/09 | 13:15 | 0 | 21.959 | 0 | 0 | 0 | 24.318 | 27.039 | 26.414 | 24.607 | 24.124 | 24.389 | 24.462 | 0 | 0 | 55.68 | 55.428 | 42.143 | 24.823 | 0 | 0 | 54.901 | 32.673 | [5 empty] | 0 | -0.289 | 287 | -0.52693 | -0.57608 | 0.14049 | 0.10084 | -0.67692 | 128.4642
08/22/09 | 13:16 | 0 | 21.983 | 0 | 0 | 0 | 24.367 | 27.039 | 26.39 | 24.607 | 23.57 | 24.389 | 24.342 | 0 | 0 | 55.657 | 55.428 | 42.143 | 24.798 | 0 | 0 | 54.854 | 32.697 | [5 empty] | 0 | -0.24 | 288 | -0.49199 | -0.54287 | 0.1419 | 0.10084 | -0.64371 | 130.8371
08/22/09 | 13:17 | 0 | 21.976 | 0 | 0 | 0 | 24.31 | 27.032 | 26.358 | 24.551 | 23.756 | 24.455 | 24.72 | 0 | 0 | 55.65 | 55.375 | 42.111 | 24.815 | 0 | 0 | 54.803 | 32.711 | [5 empty] | 0 | -0.241 | 289 | -0.60206 | -0.6475 | 0.13744 | 0.10084 | -0.74834 | 124.2951
08/22/09 | 13:18 | 0 | 21.951 | 0 | 0 | 0 | 24.31 | 27.032 | 26.382 | 24.6 | 23.66 | 24.479 | 24.551 | 0 | 0 | 55.603 | 55.398 | 42.09 | 24.791 | 0 | 0 | 54.735 | 32.665 | [5 empty] | 0 | -0.29 | 290 | -0.55285 | -0.60072 | 0.13944 | 0.10084 | -0.70156 | 126.898
08/22/09 | 13:19 | 0 | 22.003 | 0 | 0 | 0 | 24.337 | 27.108 | 26.409 | 24.651 | 24.023 | 24.627 | 24.916 | 0 | 0 | 55.704 | 55.428 | 42.209 | 24.867 | 0 | 0 | 54.831 | 32.716 | [5 empty] | 0 | -0.314 | 291 | -0.65914 | -0.70175 | 0.13513 | 0.10084 | -0.80259 | 121.7632
08/22/09 | 13:20 | 0 | 22.027 | 0 | 0 | 0 | 24.337 | 27.083 | 26.434 | 24.627 | 23.928 | 24.577 | 24.94 | 0 | 0 | 55.634 | 55.428 | 42.164 | 24.867 | 0 | 0 | 54.854 | 32.716 | [5 empty] | 0 | -0.29 | 292 | -0.66613 | -0.70839 | 0.13485 | 0.10084 | -0.80923 | 121.483
08/22/09 | 13:21 | 0 | 22.003 | 0 | 0 | 0 | 24.337 | 27.083 | 26.458 | 24.627 | 24.048 | 24.577 | 25.036 | 0 | 0 | 55.68 | 55.405 | 42.209 | 24.891 | 0 | 0 | 54.831 | 32.74 | [5 empty] | 0 | -0.29 | 293 | -0.69408 | -0.73496 | 0.13372 | 0.10084 | -0.83581 | 120.4186
08/22/09 | 13:22 | 0 | 22.027 | 0 | 0 | 0 | 24.313 | 27.108 | 26.434 | 24.627 | 24.242 | 24.676 | 25.519 | 0 | 0 | 55.657 | 55.382 | 42.233 | 24.891 | 0 | 0 | 54.854 | 32.716 | [5 empty] | 0 | -0.314 | 294 | -0.83473 | -0.86866 | 0.12802 | 0.10084 | -0.9695 | 116.1449
08/22/09 | 13:23 | 0 | 22.052 | 0 | 0 | 0 | 24.337 | 27.108 | 26.458 | 24.577 | 24.048 | 24.555 | 25.011 | 0 | 0 | 55.657 | 55.382 | 42.164 | 24.891 | 0 | 0 | 54.854 | 32.716 | [5 empty] | 0 | -0.24 | 295 | -0.6868 | -0.72804 | 0.13401 | 0.10084 | -0.82889 | 120.6874
08/22/09 | 13:24 | 0 | 22.02 | 0 | 0 | 0 | 24.33 | 27.052 | 26.402 | 24.57 | 24.161 | 24.546 | 25.269 | 0 | 0 | 55.627 | 55.328 | 42.157 | 24.859 | 0 | 0 | 54.87 | 32.685 | [5 empty] | 0 | -0.24 | 296 | -0.76193 | -0.79946 | 0.13097 | 0.10084 | -0.9003 | 118.16
08/22/09 | 13:25 | 0 | 22.02 | 0 | 0 | 0 | 24.305 | 27.027 | 26.402 | 24.546 | 24.57 | 24.57 | 25.365 | 0 | 0 | 55.603 | 55.328 | 42.178 | 24.859 | 0 | 0 | 54.847 | 32.708 | [5 empty] | 0 | -0.241 | 297 | -0.78989 | -0.82603 | 0.12983 | 0.10084 | -0.92687 | 117.3422
08/22/09 | 13:26 | 0 | 22.045 | 0 | 0 | 0 | 24.305 | 27.052 | 26.473 | 24.546 | 24.403 | 24.546 | 25.269 | 0 | 0 | 55.603 | 55.328 | 42.178 | 24.859 | 0 | 0 | 54.894 | 32.756 | [5 empty] | 0 | -0.241 | 298 | -0.76193 | -0.79946 | 0.13097 | 0.10084 | -0.9003 | 118.16
08/22/09 | 13:27 | 0 | 22.101 | 0 | 0 | 0 | 24.313 | 27.083 | 26.409 | 24.577 | 24.362 | 24.577 | 25.132 | 0 | 0 | 55.61 | 55.335 | 42.233 | 24.867 | 0 | 0 | 54.901 | 32.74 | [5 empty] | 0 | -0.264 | 299 | -0.72204 | -0.76154 | 0.13258 | 0.10084 | -0.86238 | 119.4366
08/22/09 | 13:28 | 0 | 22.076 | 0 | 0 | 0 | 24.313 | 27.108 | 26.434 | 24.555 | 24.337 | 24.555 | 25.036 | 0 | 0 | 55.61 | 55.314 | 42.188 | 24.867 | 0 | 0 | 54.924 | 32.692 | [5 empty] | 0 | -0.242 | 300 | -0.69408 | -0.73496 | 0.13372 | 0.10084 | -0.83581 | 120.4186
08/22/09 | 13:29 | 0 | 22.052 | 0 | 0 | 0 | 24.242 | 26.988 | 26.458 | 24.531 | 24.193 | 24.555 | 25.156 | 0 | 0 | 55.634 | 55.291 | 42.188 | 24.867 | 0 | 0 | 54.968 | 32.692 | [5 empty] | 0 | -0.289 | 301 | -0.72903 | -0.76818 | 0.1323 | 0.10084 | -0.86902 | 119.2028
08/22/09 | 13:30 | 0 | 22.076 | 0 | 0 | 0 | 24.313 | 27.083 | 26.434 | 24.577 | 24.217 | 24.651 | 24.771 | 0 | 0 | 55.61 | 55.314 | 42.209 | 24.891 | 0 | 0 | 54.924 | 32.716 | [5 empty] | 0 | -0.264 | 302 | -0.61692 | -0.66161 | 0.13684 | 0.10084 | -0.76245 | 123.5912
08/22/09 | 13:31 | 0 | 22.076 | 0 | 0 | 0 | 24.337 | 27.059 | 26.458 | 24.531 | 23.928 | 24.602 | 24.722 | 0 | 0 | 55.61 | 55.291 | 42.188 | 24.891 | 0 | 0 | 54.924 | 32.763 | [5 empty] | 0 | -0.194 | 303 | -0.60265 | -0.64805 | 0.13742 | 0.10084 | -0.74889 | 124.2669
08/22/09 | 13:32 | 0 | 22.076 | 0 | 0 | 0 | 24.313 | 27.059 | 26.458 | 24.531 | 24.121 | 24.627 | 24.676 | 0 | 0 | 55.587 | 55.267 | 42.233 | 24.891 | 0 | 0 | 54.854 | 32.763 | [5 empty] | 0 | -0.218 | 304 | -0.58925 | -0.63532 | 0.13796 | 0.10084 | -0.73616 | 124.931
08/22/09 | 13:33 | 0 | 22.101 | 0 | 0 | 0 | 24.337 | 27.083 | 26.434 | 24.577 | 24.001 | 24.722 | 24.435 | 0 | 0 | 55.587 | 55.267 | 42.233 | 24.891 | 0 | 0 | 54.786 | 32.763 | [5 empty] | 0 | -0.24 | 305 | -0.51907 | -0.56861 | 0.14081 | 0.10084 | -0.66945 | 128.9702
08/22/09 | 13:34 | 0 | 22.133 | 0 | 0 | 0 | 24.345 | 27.091 | 26.49 | 24.563 | 24.345 | 24.732 | 24.852 | 0 | 0 | 55.617 | 55.298 | 42.219 | 24.899 | 0 | 0 | 54.838 | 32.771 | [5 empty] | 0 | -0.218 | 306 | -0.6405 | -0.68403 | 0.13589 | 0.10084 | -0.78487 | 122.5404
08/22/09 | 13:35 | 0 | 22.123 | 0 | 0 | 0 | 24.313 | 27.059 | 26.434 | 24.506 | 23.977 | 24.651 | 24.676 | 0 | 0 | 55.566 | 55.244 | 42.209 | 24.891 | 0 | 0 | 54.854 | 32.74 | [5 empty] | 0 | -0.193 | 307 | -0.58925 | -0.63532 | 0.13796 | 0.10084 | -0.73616 | 124.931
08/22/09 | 13:36 | 0 | 22.101 | 0 | 0 | 0 | 24.313 | 27.083 | 26.409 | 24.555 | 24.242 | 24.747 | 24.506 | 0 | 0 | 55.543 | 55.244 | 42.188 | 24.891 | 0 | 0 | 54.831 | 32.763 | [5 empty] | 0 | -0.242 | 308 | -0.53975 | -0.58826 | 0.13997 | 0.10084 | -0.6891 | 127.6711
08/22/09 | 13:37 | 0 | 22.076 | 0 | 0 | 0 | 24.291 | 27.108 | 26.434 | 24.555 | 24.048 | 24.722 | 24.577 | 0 | 0 | 55.519 | 55.221 | 42.209 | 24.867 | 0 | 0 | 54.877 | 32.716 | [5 empty] | 0 | -0.264 | 309 | -0.56042 | -0.60791 | 0.13913 | 0.10084 | -0.70875 | 126.4678
08/22/09 | 13:38 | 0 | 22.108 | 0 | 0 | 0 | 24.345 | 27.091 | 26.49 | 24.563 | 24.489 | 24.707 | 24.707 | 0 | 0 | 55.55 | 55.228 | 42.219 | 24.935 | 0 | 0 | 54.87 | 32.78 | [5 empty] | 0 | -0.218 | 310 | -0.59828 | -0.6439 | 0.1376 | 0.10084 | -0.74474 | 124.4802
08/22/09 | 13:39 | 0 | 22.099 | 0 | 0 | 0 | 24.313 | 27.059 | 26.409 | 24.531 | 24.362 | 24.627 | 24.627 | 0 | 0 | 55.517 | 55.195 | 42.186 | 24.867 | 0 | 0 | 54.873 | 32.737 | [5 empty] | 0 | -0.218 | 311 | -0.57498 | -0.62175 | 0.13854 | 0.10084 | -0.72259 | 125.6724
08/22/09 | 13:40 | 0 | 22.02 | 0 | 0 | 0 | 24.234 | 27.076 | 26.426 | 24.499 | 23.606 | 24.595 | 24.57 | 0 | 0 | 55.463 | 55.141 | 42.131 | 24.835 | 0 | 0 | 54.821 | 32.706 | [5 empty] | 0 | -0.265 | 312 | -0.55838 | -0.60598 | 0.13921 | 0.10084 | -0.70682 | 126.5825
08/22/09 | 13:41 | 0 | 22.02 | 0 | 0 | 0 | 24.234 | 27.003 | 26.448 | 24.45 | 23.751 | 24.666 | 24.666 | 0 | 0 | 55.463 | 55.141 | 42.154 | 24.835 | 0 | 0 | 54.775 | 32.685 | [5 empty] | 0 | -0.216 | 313 | -0.58634 | -0.63255 | 0.13808 | 0.10084 | -0.73339 | 125.0793
08/22/09 | 13:42 | 0 | 22.076 | 0 | 0 | 0 | 24.266 | 27.083 | 26.434 | 24.506 | 23.349 | 24.796 | 24.531 | 0 | 0 | 55.494 | 55.148 | 42.207 | 24.842 | 0 | 0 | 54.805 | 32.716 | [5 empty] | 0 | -0.24 | 314 | -0.54703 | -0.59518 | 0.13967 | 0.10084 | -0.69602 | 127.237
08/22/09 | 13:43 | 0 | 22.099 | 0 | 0 | 0 | 24.266 | 27.034 | 26.458 | 24.482 | 24.072 | 24.771 | 24.796 | 0 | 0 | 55.47 | 55.127 | 42.231 | 24.867 | 0 | 0 | 54.737 | 32.716 | [5 empty] | 0 | -0.216 | 315 | -0.6242 | -0.66853 | 0.13655 | 0.10084 | -0.76937 | 123.2584
08/22/09 | 13:44 | 0 | 22.099 | 0 | 0 | 0 | 24.288 | 27.083 | 26.458 | 24.482 | 23.734 | 24.82 | 24.553 | 0 | 0 | 55.47 | 55.104 | 42.207 | 24.867 | 0 | 0 | 54.714 | 32.716 | [5 empty] | 0 | -0.194 | 316 | -0.55343 | -0.60127 | 0.13941 | 0.10084 | -0.70211 | 126.8645
08/22/09 | 13:45 | 0 | 22.076 | 0 | 0 | 0 | 24.217 | 27.059 | 26.434 | 24.506 | 23.614 | 24.796 | 24.362 | 0 | 0 | 55.47 | 55.104 | 42.207 | 24.867 | 0 | 0 | 54.667 | 32.716 | [5 empty] | 0 | -0.289 | 317 | -0.49781 | -0.5484 | 0.14167 | 0.10084 | -0.64924 | 130.4185
08/22/09 | 13:46 | 0 | 22.076 | 0 | 0 | 0 | 24.242 | 27.059 | 26.434 | 24.433 | 23.398 | 24.771 | 24.072 | 0 | 0 | 55.447 | 55.081 | 42.231 | 24.842 | 0 | 0 | 54.691 | 32.692 | [5 empty] | 0 | -0.191 | 318 | -0.41337 | -0.46813 | 0.14509 | 0.10084 | -0.56897 | 137.643
08/22/09 | 13:47 | 0 | 22.108 | 0 | 0 | 0 | 24.273 | 27.066 | 26.49 | 24.489 | 23.719 | 24.803 | 24.104 | 0 | 0 | 55.501 | 55.134 | 42.262 | 24.899 | 0 | 0 | 54.721 | 32.768 | [5 empty] | 0 | -0.216 | 319 | -0.42268 | -0.47699 | 0.14471 | 0.10084 | -0.57783 | 136.7041
08/22/09 | 13:48 | 0 | 22.076 | 0 | 0 | 0 | 24.217 | 27.108 | 26.409 | 24.506 | 23.518 | 24.722 | 23.808 | 0 | 0 | 55.447 | 55.104 | 42.186 | 24.867 | 0 | 0 | 54.714 | 32.737 | [5 empty] | 0 | -0.289 | 320 | -0.33649 | -0.39505 | 0.14821 | 0.10084 | -0.49589 | 147.373
08/22/09 | 13:49 | 0 | 22.099 | 0 | 0 | 0 | 24.242 | 27.059 | 26.434 | 24.506 | 23.832 | 24.722 | 23.783 | 0 | 0 | 55.424 | 55.057 | 42.186 | 24.842 | 0 | 0 | 54.691 | 32.716 | [5 empty] | 0 | -0.264 | 321 | -0.32921 | -0.38813 | 0.1485 | 0.10084 | -0.48897 | 148.5299
08/22/09 | 13:50 | 0 | 22.099 | 0 | 0 | 0 | 24.217 | 27.059 | 26.434 | 24.482 | 24.143 | 24.771 | 24.097 | 0 | 0 | 55.4 | 55.057 | 42.207 | 24.867 | 0 | 0 | 54.691 | 32.737 | [5 empty] | 0 | -0.265 | 322 | -0.42065 | -0.47505 | 0.1448 | 0.10084 | -0.57589 | 136.9059
08/22/09 | 13:51 | 0 | 22.155 | 0 | 0 | 0 | 24.249 | 27.091 | 26.466 | 24.465 | 23.935 | 24.852 | 24.369 | 0 | 0 | 55.454 | 55.064 | 42.262 | 24.899 | 0 | 0 | 54.698 | 32.792 | [5 empty] | 0 | -0.216 | 323 | -0.49985 | -0.55034 | 0.14159 | 0.10084 | -0.65118 | 130.2743
08/22/09 | 13:52 | 0 | 22.148 | 0 | 0 | 0 | 24.242 | 27.083 | 26.409 | 24.482 | 23.663 | 24.842 | 24.553 | 0 | 0 | 55.379 | 55.034 | 42.207 | 24.891 | 0 | 0 | 54.667 | 32.737 | [5 empty] | 0 | -0.24 | 324 | -0.55343 | -0.60127 | 0.13941 | 0.10084 | -0.70211 | 126.8645
08/22/09 | 13:53 | 0 | 22.099 | 0 | 0 | 0 | 24.193 | 27.059 | 26.385 | 24.482 | 24.023 | 24.82 | 24.457 | 0 | 0 | 55.379 | 55.011 | 42.231 | 24.867 | 0 | 0 | 54.621 | 32.737 | [5 empty] | 0 | -0.289 | 325 | -0.52548 | -0.5747 | 0.14055 | 0.10084 | -0.67554 | 128.5567
08/22/09 | 13:54 | 0 | 22.099 | 0 | 0 | 0 | 24.193 | 27.083 | 26.385 | 24.457 | 24.048 | 24.842 | 24.313 | 0 | 0 | 55.379 | 55.011 | 42.207 | 24.842 | 0 | 0 | 54.6 | 32.737 | [5 empty] | 0 | -0.264 | 326 | -0.48355 | -0.53484 | 0.14225 | 0.10084 | -0.63568 | 131.462
08/22/09 | 13:55 | 0 | 22.13 | 0 | 0 | 0 | 24.249 | 27.066 | 26.441 | 24.465 | 24.104 | 24.828 | 24.345 | 0 | 0 | 55.41 | 55.02 | 42.262 | 24.874 | 0 | 0 | 54.674 | 32.747 | [5 empty] | 0 | -0.216 | 327 | -0.49286 | -0.5437 | 0.14187 | 0.10084 | -0.64454 | 130.7737
08/22/09 | 13:56 | 0 | 22.13 | 0 | 0 | 0 | 24.249 | 27.091 | 26.392 | 24.465 | 23.43 | 24.874 | 24.2 | 0 | 0 | 55.386 | 54.997 | 42.238 | 24.874 | 0 | 0 | 54.674 | 32.747 | [5 empty] | 0 | -0.216 | 328 | -0.45064 | -0.50356 | 0.14358 | 0.10084 | -0.6044 | 134.1204
08/22/09 | 13:57 | 0 | 22.155 | 0 | 0 | 0 | 24.224 | 27.091 | 26.392 | 24.465 | 23.67 | 24.948 | 24.394 | 0 | 0 | 55.386 | 54.997 | 42.217 | 24.874 | 0 | 0 | 54.607 | 32.768 | [5 empty] | 0 | -0.241 | 329 | -0.50713 | -0.55726 | 0.14129 | 0.10084 | -0.6581 | 129.7687
08/22/09 | 13:58 | 0 | 22.155 | 0 | 0 | 0 | 24.249 | 27.066 | 26.441 | 24.443 | 23.96 | 25.043 | 24.585 | 0 | 0 | 55.363 | 54.973 | 42.262 | 24.886 | 0 | 0 | 54.595 | 32.759 | [5 empty] | 0 | -0.194 | 330 | -0.56275 | -0.61013 | 0.13904 | 0.10084 | -0.71097 | 126.3378
08/22/09 | 13:59 | 0 | 22.167 | 0 | 0 | 0 | 24.283 | 27.125 | 26.426 | 24.499 | 24.018 | 25.127 | 25.031 | 0 | 0 | 55.372 | 55.006 | 42.25 | 24.933 | 0 | 0 | 54.616 | 32.804 | [5 empty] | 0 | -0.216 | 331 | -0.69263 | -0.73358 | 0.13377 | 0.10084 | -0.83442 | 120.4719
08/22/09 | 14:00 | 0 | 22.184 | 0 | 0 | 0 | 24.254 | 27.096 | 26.421 | 24.47 | 24.134 | 25.097 | 25.168 | 0 | 0 | 55.368 | 54.978 | 42.245 | 24.904 | 0 | 0 | 54.611 | 32.728 | [5 empty] | 0 | -0.216 | 332 | -0.73252 | -0.7715 | 0.13216 | 0.10084 | -0.87234 | 119.0876
08/22/09 | 14:01 | 0 | 22.184 | 0 | 0 | 0 | 24.229 | 27.096 | 26.421 | 24.398 | 24.158 | 25.193 | 25.193 | 0 | 0 | 55.277 | 54.954 | 42.221 | 24.904 | 0 | 0 | 54.611 | 32.752 | [5 empty] | 0 | -0.169 | 333 | -0.7398 | -0.77842 | 0.13186 | 0.10084 | -0.87926 | 118.8512
08/22/09 | 14:02 | 0 | 22.214 | 0 | 0 | 0 | 24.259 | 27.101 | 26.426 | 24.477 | 24.259 | 25.173 | 25.173 | 0 | 0 | 55.372 | 54.959 | 42.226 | 24.908 | 0 | 0 | 54.639 | 32.756 | [5 empty] | 0 | -0.218 | 334 | -0.73398 | -0.77289 | 0.1321 | 0.10084 | -0.87373 | 119.04
08/22/09 | 14:03 | 0 | 22.189 | 0 | 0 | 0 | 24.283 | 27.125 | 26.38 | 24.499 | 24.188 | 25.173 | 24.813 | 0 | 0 | 55.349 | 54.959 | 42.226 | 24.908 | 0 | 0 | 54.639 | 32.756 | [5 empty] | 0 | -0.216 | 335 | -0.62915 | -0.67324 | 0.13635 | 0.10084 | -0.77408 | 123.0365
08/22/09 | 14:04 | 0 | 22.167 | 0 | 0 | 0 | 24.259 | 27.101 | 26.426 | 24.477 | 24.259 | 25.151 | 24.668 | 0 | 0 | 55.349 | 54.938 | 42.226 | 24.908 | 0 | 0 | 54.569 | 32.732 | [5 empty] | 0 | -0.218 | 336 | -0.58692 | -0.6331 | 0.13806 | 0.10084 | -0.73394 | 125.0495
08/22/09 | 14:05 | 0 | 22.189 | 0 | 0 | 0 | 24.259 | 27.101 | 26.426 | 24.452 | 23.969 | 25.173 | 24.668 | 0 | 0 | 55.328 | 54.938 | 42.25 | 24.886 | 0 | 0 | 54.616 | 32.78 | [5 empty] | 0 | -0.193 | 337 | -0.58692 | -0.6331 | 0.13806 | 0.10084 | -0.73394 | 125.0495
08/22/09 | 14:06 | 0 | 22.224 | 0 | 0 | 0 | 24.318 | 27.135 | 26.414 | 24.511 | 23.739 | 25.186 | 24.389 | 0 | 0 | 55.361 | 54.947 | 42.26 | 24.921 | 0 | 0 | 54.649 | 32.79 | [5 empty] | 0 | -0.193 | 338 | -0.50568 | -0.55588 | 0.14135 | 0.10084 | -0.65672 | 129.8686
08/22/09 | 14:07 | 0 | 22.224 | 0 | 0 | 0 | 24.293 | 27.135 | 26.461 | 24.487 | 23.305 | 25.208 | 24.389 | 0 | 0 | 55.337 | 54.947 | 42.26 | 24.921 | 0 | 0 | 54.558 | 32.766 | [5 empty] | 0 | -0.194 | 339 | -0.50568 | -0.55588 | 0.14135 | 0.10084 | -0.65672 | 129.8686
08/22/09 | 14:08 | 0 | 22.189 | 0 | 0 | 0 | 24.259 | 27.079 | 26.451 | 24.452 | 23.15 | 25.198 | 24.403 | 0 | 0 | 55.305 | 54.891 | 42.226 | 24.886 | 0 | 0 | 54.502 | 32.78 | [5 empty] | 0 | -0.193 | 340 | -0.50975 | -0.55975 | 0.14118 | 0.10084 | -0.66059 | 129.5902
08/22/09 | 14:09 | 0 | 22.201 | 0 | 0 | 0 | 24.293 | 27.064 | 26.414 | 24.533 | 23.499 | 25.208 | 24.222 | 0 | 0 | 55.314 | 54.924 | 42.284 | 24.896 | 0 | 0 | 54.558 | 32.838 | [5 empty] | 0 | -0.24 | 341 | -0.45705 | -0.50965 | 0.14332 | 0.10084 | -0.61049 | 133.5729
08/22/09 | 14:10 | 0 | 22.201 | 0 | 0 | 0 | 24.269 | 27.135 | 26.436 | 24.487 | 23.714 | 25.257 | 24.438 | 0 | 0 | 55.314 | 54.901 | 42.284 | 24.921 | 0 | 0 | 54.558 | 32.814 | [5 empty] | 0 | -0.218 | 342 | -0.51995 | -0.56944 | 0.14077 | 0.10084 | -0.67028 | 128.9132
08/22/09 | 14:11 | 0 | 22.201 | 0 | 0 | 0 | 24.246 | 27.135 | 26.414 | 24.511 | 23.908 | 25.377 | 24.678 | 0 | 0 | 55.291 | 54.877 | 42.284 | 24.921 | 0 | 0 | 54.581 | 32.79 | [5 empty] | 0 | -0.265 | 343 | -0.58983 | -0.63587 | 0.13794 | 0.10084 | -0.73671 | 124.9015
08/22/09 | 14:12 | 0 | 22.224 | 0 | 0 | 0 | 24.269 | 27.135 | 26.39 | 24.511 | 24.173 | 25.377 | 25.112 | 0 | 0 | 55.291 | 54.854 | 42.26 | 24.943 | 0 | 0 | 54.534 | 32.79 | [5 empty] | 0 | -0.242 | 344 | -0.71621 | -0.756 | 0.13282 | 0.10084 | -0.85684 | 119.6348
08/22/09 | 14:13 | 0 | 22.253 | 0 | 0 | 0 | 24.276 | 27.164 | 26.443 | 24.516 | 24.347 | 25.406 | 25.065 | 0 | 0 | 55.267 | 54.854 | 42.284 | 24.943 | 0 | 0 | 54.511 | 32.79 | [5 empty] | 0 | -0.24 | 345 | -0.70253 | -0.74299 | 0.13337 | 0.10084 | -0.84383 | 120.1137
08/22/09 | 14:14 | 0 | 22.277 | 0 | 0 | 0 | 24.298 | 27.142 | 26.419 | 24.541 | 24.516 | 25.382 | 25.262 | 0 | 0 | 55.295 | 54.861 | 42.288 | 24.972 | 0 | 0 | 54.562 | 32.819 | [5 empty] | 0 | -0.243 | 346 | -0.75989 | -0.79752 | 0.13105 | 0.10084 | -0.89836 | 118.2219
08/22/09 | 14:15 | 0 | 22.277 | 0 | 0 | 0 | 24.276 | 27.164 | 26.419 | 24.541 | 24.516 | 25.335 | 25.166 | 0 | 0 | 55.272 | 54.861 | 42.288 | 24.95 | 0 | 0 | 54.539 | 32.795 | [5 empty] | 0 | -0.265 | 347 | -0.73194 | -0.77095 | 0.13218 | 0.10084 | -0.87179 | 119.1068
08/22/09 | 14:16 | 0 | 22.302 | 0 | 0 | 0 | 24.298 | 27.118 | 26.443 | 24.492 | 24.443 | 25.36 | 25.117 | 0 | 0 | 55.272 | 54.838 | 42.265 | 24.972 | 0 | 0 | 54.516 | 32.795 | [5 empty] | 0 | -0.194 | 348 | -0.71767 | -0.75739 | 0.13276 | 0.10084 | -0.85823 | 119.585
08/22/09 | 14:17 | 0 | 22.302 | 0 | 0 | 0 | 24.298 | 27.118 | 26.419 | 24.443 | 24.492 | 25.36 | 25.021 | 0 | 0 | 55.204 | 54.791 | 42.265 | 24.972 | 0 | 0 | 54.471 | 32.795 | [5 empty] | 0 | -0.145 | 349 | -0.68972 | -0.73081 | 0.13389 | 0.10084 | -0.83165 | 120.5792
08/22/09 | 14:18 | 0 | 22.277 | 0 | 0 | 0 | 24.276 | 27.118 | 26.394 | 24.467 | 24.707 | 25.311 | 24.926 | 0 | 0 | 55.251 | 54.814 | 42.312 | 24.972 | 0 | 0 | 54.53 | 32.807 | [5 empty] | 0 | -0.191 | 350 | -0.66205 | -0.70452 | 0.13501 | 0.10084 | -0.80536 | 121.6457
08/22/09 | 14:19 | 0 | 22.275 | 0 | 0 | 0 | 24.273 | 27.14 | 26.416 | 24.538 | 24.32 | 25.357 | 24.972 | 0 | 0 | 55.251 | 54.814 | 42.288 | 24.972 | 0 | 0 | 54.539 | 32.816 | [5 empty] | 0 | -0.265 | 351 | -0.67545 | -0.71725 | 0.13447 | 0.10084 | -0.81809 | 121.1184
08/22/09 | 14:20 | 0 | 22.309 | 0 | 0 | 0 | 24.308 | 27.199 | 26.402 | 24.573 | 24.474 | 25.342 | 24.524 | 0 | 0 | 55.284 | 54.826 | 42.322 | 25.007 | 0 | 0 | 54.572 | 32.85 | [5 empty] | 0 | -0.265 | 352 | -0.54499 | -0.59324 | 0.13976 | 0.10084 | -0.69408 | 127.3574
08/22/09 | 14:21 | 0 | 22.334 | 0 | 0 | 0 | 24.308 | 27.15 | 26.451 | 24.548 | 24.283 | 25.222 | 24.524 | 0 | 0 | 55.26 | 54.826 | 42.298 | 25.007 | 0 | 0 | 54.551 | 32.828 | [5 empty] | 0 | -0.24 | 353 | -0.54499 | -0.59324 | 0.13976 | 0.10084 | -0.69408 | 127.3574
08/22/09 | 14:22 | 0 | 22.334 | 0 | 0 | 0 | 24.308 | 27.15 | 26.451 | 24.524 | 23.778 | 25.173 | 24.283 | 0 | 0 | 55.26 | 54.803 | 42.322 | 24.982 | 0 | 0 | 54.504 | 32.85 | [5 empty] | 0 | -0.216 | 354 | -0.47481 | -0.52653 | 0.1426 | 0.10084 | -0.62737 | 132.1319
08/22/09 | 14:23 | 0 | 22.366 | 0 | 0 | 0 | 24.34 | 27.206 | 26.458 | 24.555 | 23.665 | 25.183 | 24.05 | 0 | 0 | 55.291 | 54.833 | 42.329 | 24.989 | 0 | 0 | 54.488 | 32.881 | [5 empty] | 0 | -0.215 | 355 | -0.40696 | -0.46204 | 0.14535 | 0.10084 | -0.56288 | 138.3134
08/22/09 | 14:24 | 0 | 22.334 | 0 | 0 | 0 | 24.308 | 27.174 | 26.451 | 24.474 | 23.923 | 25.078 | 23.923 | 0 | 0 | 55.237 | 54.779 | 42.322 | 24.958 | 0 | 0 | 54.436 | 32.85 | [5 empty] | 0 | -0.166 | 356 | -0.36998 | -0.42689 | 0.14685 | 0.10084 | -0.52773 | 142.6375
08/22/09 | 14:25 | 0 | 22.309 | 0 | 0 | 0 | 24.332 | 27.174 | 26.451 | 24.499 | 23.923 | 25.029 | 23.874 | 0 | 0 | 55.123 | 54.709 | 42.226 | 24.908 | 0 | 0 | 54.413 | 32.85 | [5 empty] | 0 | -0.167 | 357 | -0.35571 | -0.41332 | 0.14743 | 0.10084 | -0.51416 | 144.5462
08/22/09 | 14:26 | 0 | 22.317 | 0 | 0 | 0 | 24.315 | 27.181 | 26.458 | 24.555 | 23.592 | 25.038 | 23.81 | 0 | 0 | 55.246 | 54.81 | 42.305 | 24.989 | 0 | 0 | 54.42 | 32.881 | [5 empty] | 0 | -0.24 | 358 | -0.33707 | -0.39561 | 0.14818 | 0.10084 | -0.49645 | 147.2826
08/22/09 | 14:27 | 0 | 22.246 | 0 | 0 | 0 | 24.34 | 27.181 | 26.434 | 24.555 | 23.761 | 25.014 | 23.567 | 0 | 0 | 55.223 | 54.763 | 42.329 | 24.965 | 0 | 0 | 54.443 | 32.859 | [5 empty] | 0 | -0.215 | 359 | -0.26631 | -0.32835 | 0.15105 | 0.10084 | -0.42919 | 161.16
08/22/09 | 14:28 | 0 | 22.27 | 0 | 0 | 0 | 24.315 | 27.206 | 26.434 | 24.555 | 23.785 | 25.014 | 23.665 | 0 | 0 | 55.223 | 54.763 | 42.305 | 24.965 | 0 | 0 | 54.467 | 32.859 | [5 empty] | 0 | -0.24 | 360 | -0.29485 | -0.35547 | 0.14989 | 0.10084 | -0.45631 | 154.7619
08/22/09 | 14:29 | 0 | 22.27 | 0 | 0 | 0 | 24.315 | 27.206 | 26.412 | 24.555 | 23.857 | 25.061 | 23.832 | 0 | 0 | 55.228 | 54.768 | 42.334 | 24.994 | 0 | 0 | 54.471 | 32.909 | [5 empty] | 0 | -0.24 | 361 | -0.34348 | -0.4017 | 0.14792 | 0.10084 | -0.50254 | 146.3085
08/22/09 | 14:30 | 0 | 22.295 | 0 | 0 | 0 | 24.315 | 27.181 | 26.434 | 24.555 | 23.736 | 24.965 | 23.785 | 0 | 0 | 55.2 | 54.74 | 42.353 | 24.965 | 0 | 0 | 54.511 | 32.881 | [5 empty] | 0 | -0.24 | 362 | -0.32979 | -0.38869 | 0.14848 | 0.10084 | -0.48953 | 148.4355
08/22/09 | 14:31 | 0 | 22.27 | 0 | 0 | 0 | 24.315 | 27.157 | 26.458 | 24.506 | 23.712 | 24.989 | 23.93 | 0 | 0 | 55.176 | 54.719 | 42.305 | 24.965 | 0 | 0 | 54.488 | 32.859 | [5 empty] | 0 | -0.191 | 363 | -0.37202 | -0.42882 | 0.14677 | 0.10084 | -0.52966 | 142.3768
08/22/09 | 14:32 | 0 | 22.27 | 0 | 0 | 0 | 24.315 | 27.157 | 26.434 | 24.484 | 23.736 | 24.965 | 23.881 | 0 | 0 | 55.2 | 54.719 | 42.353 | 24.94 | 0 | 0 | 54.534 | 32.881 | [5 empty] | 0 | -0.169 | 364 | -0.35775 | -0.41526 | 0.14734 | 0.10084 | -0.5161 | 144.2642
08/22/09 | 14:33 | 0 | 22.324 | 0 | 0 | 0 | 24.345 | 27.186 | 26.488 | 24.536 | 23.597 | 25.043 | 24.08 | 0 | 0 | 55.09 | 54.677 | 42.265 | 24.97 | 0 | 0 | 54.516 | 32.909 | [5 empty] | 0 | -0.191 | 365 | -0.4157 | -0.47034 | 0.145 | 0.10084 | -0.57118 | 137.4043
08/22/09 | 14:34 | 0 | 22.3 | 0 | 0 | 0 | 24.32 | 27.211 | 26.441 | 24.56 | 23.67 | 25.09 | 24.249 | 0 | 0 | 55.181 | 54.723 | 42.358 | 24.994 | 0 | 0 | 54.516 | 32.888 | [5 empty] | 0 | -0.24 | 366 | -0.46491 | -0.51712 | 0.143 | 0.10084 | -0.61796 | 132.9215
08/22/09 | 14:35 | 0 | 22.275 | 0 | 0 | 0 | 24.295 | 27.211 | 26.463 | 24.536 | 23.597 | 25.043 | 24.514 | 0 | 0 | 55.204 | 54.723 | 42.382 | 24.994 | 0 | 0 | 54.471 | 32.909 | [5 empty] | 0 | -0.241 | 367 | -0.54208 | -0.59048 | 0.13988 | 0.10084 | -0.69132 | 127.5309
08/22/09 | 14:36 | 0 | 22.275 | 0 | 0 | 0 | 24.32 | 27.235 | 26.441 | 24.56 | 24.249 | 25.068 | 24.394 | 0 | 0 | 55.158 | 54.723 | 42.358 | 25.019 | 0 | 0 | 54.471 | 32.909 | [5 empty] | 0 | -0.24 | 368 | -0.50713 | -0.55726 | 0.14129 | 0.10084 | -0.6581 | 129.7687
08/22/09 | 14:37 | 0 | 22.324 | 0 | 0 | 0 | 24.345 | 27.211 | 26.488 | 24.536 | 23.766 | 25.043 | 24.271 | 0 | 0 | 55.181 | 54.677 | 42.358 | 25.019 | 0 | 0 | 54.495 | 32.909 | [5 empty] | 0 | -0.191 | 369 | -0.47132 | -0.52321 | 0.14274 | 0.10084 | -0.62405 | 132.4067
08/22/09 | 14:38 | 0 | 22.3 | 0 | 0 | 0 | 24.32 | 27.186 | 26.488 | 24.536 | 23.501 | 24.994 | 23.96 | 0 | 0 | 55.181 | 54.7 | 42.334 | 24.994 | 0 | 0 | 54.457 | 32.897 | [5 empty] | 0 | -0.216 | 370 | -0.38075 | -0.43713 | 0.14641 | 0.10084 | -0.53797 | 141.291
08/22/09 | 14:39 | 0 | 22.314 | 0 | 0 | 0 | 24.335 | 27.201 | 26.453 | 24.551 | 23.732 | 25.009 | 23.732 | 0 | 0 | 55.148 | 54.644 | 42.348 | 24.985 | 0 | 0 | 54.392 | 32.924 | [5 empty] | 0 | -0.216 | 371 | -0.31436 | -0.37402 | 0.1491 | 0.10084 | -0.47486 | 151.0562
08/22/09 | 14:40 | 0 | 22.339 | 0 | 0 | 0 | 24.286 | 27.226 | 26.478 | 24.551 | 23.565 | 24.985 | 23.852 | 0 | 0 | 55.148 | 54.644 | 42.37 | 24.985 | 0 | 0 | 54.392 | 32.9 | [5 empty] | 0 | -0.265 | 372 | -0.3493 | -0.40723 | 0.14769 | 0.10084 | -0.50807 | 145.4539
08/22/09 | 14:41 | 0 | 22.314 | 0 | 0 | 0 | 24.31 | 27.226 | 26.453 | 24.528 | 23.925 | 25.034 | 24.141 | 0 | 0 | 55.057 | 54.597 | 42.37 | 24.938 | 0 | 0 | 54.345 | 32.807 | [5 empty] | 0 | -0.218 | 373 | -0.43346 | -0.48723 | 0.14428 | 0.10084 | -0.58807 | 135.6689
08/22/09 | 14:42 | 0 | 22.29 | 0 | 0 | 0 | 24.286 | 27.201 | 26.478 | 24.504 | 23.901 | 25.009 | 24.045 | 0 | 0 | 55.125 | 54.621 | 42.324 | 24.985 | 0 | 0 | 54.369 | 32.854 | [5 empty] | 0 | -0.218 | 374 | -0.4055 | -0.46066 | 0.14541 | 0.10084 | -0.5615 | 138.4688
08/22/09 | 14:43 | 0 | 22.339 | 0 | 0 | 0 | 24.239 | 27.201 | 26.453 | 24.455 | 23.491 | 24.985 | 23.732 | 0 | 0 | 55.125 | 54.621 | 42.348 | 25.009 | 0 | 0 | 54.369 | 32.83 | [5 empty] | 0 | -0.216 | 375 | -0.31436 | -0.37402 | 0.1491 | 0.10084 | -0.47486 | 151.0562
08/22/09 | 14:44 | 0 | 22.322 | 0 | 0 | 0 | 24.342 | 27.233 | 26.463 | 24.56 | 23.548 | 24.945 | 23.739 | 0 | 0 | 55.109 | 54.628 | 42.379 | 25.016 | 0 | 0 | 54.376 | 32.862 | [5 empty] | 0 | -0.218 | 376 | -0.3164 | -0.37596 | 0.14902 | 0.10084 | -0.4768 | 150.6954
08/22/09 | 14:45 | 0 | 22.346 | 0 | 0 | 0 | 24.367 | 27.233 | 26.485 | 24.56 | 23.572 | 24.921 | 23.643 | 0 | 0 | 55.109 | 54.604 | 42.379 | 25.016 | 0 | 0 | 54.352 | 32.931 | [5 empty] | 0 | -0.193 | 377 | -0.28844 | -0.34938 | 0.15015 | 0.10084 | -0.45022 | 156.088
08/22/09 | 14:46 | 0 | 22.346 | 0 | 0 | 0 | 24.342 | 27.208 | 26.534 | 24.536 | 23.861 | 24.896 | 23.548 | 0 | 0 | 55.109 | 54.604 | 42.401 | 25.016 | 0 | 0 | 54.376 | 32.955 | [5 empty] | 0 | -0.194 | 378 | -0.26078 | -0.32309 | 0.15127 | 0.10084 | -0.42393 | 162.5626
08/22/09 | 14:47 | 0 | 22.346 | 0 | 0 | 0 | 24.318 | 27.208 | 26.51 | 24.536 | 23.643 | 24.896 | 23.548 | 0 | 0 | 55.109 | 54.581 | 42.355 | 24.992 | 0 | 0 | 54.329 | 32.931 | [5 empty] | 0 | -0.218 | 379 | -0.26078 | -0.32309 | 0.15127 | 0.10084 | -0.42393 | 162.5626
08/22/09 | 14:48 | 0 | 22.371 | 0 | 0 | 0 | 24.318 | 27.258 | 26.51 | 24.582 | 23.717 | 24.847 | 23.427 | 0 | 0 | 55.109 | 54.581 | 42.401 | 24.992 | 0 | 0 | 54.308 | 32.907 | [5 empty] | 0 | -0.264 | 380 | -0.22554 | -0.28959 | 0.1527 | 0.10084 | -0.39043 | 173.1089
08/22/09 | 14:49 | 0 | 22.346 | 0 | 0 | 0 | 24.318 | 27.233 | 26.51 | 24.56 | 23.187 | 24.97 | 23.692 | 0 | 0 | 55.088 | 54.537 | 42.308 | 24.97 | 0 | 0 | 54.285 | 32.862 | [5 empty] | 0 | -0.242 | 381 | -0.30271 | -0.36295 | 0.14957 | 0.10084 | -0.46379 | 153.2111
08/22/09 | 14:50 | 0 | 22.322 | 0 | 0 | 0 | 24.318 | 27.233 | 26.51 | 24.536 | 23.329 | 24.945 | 23.812 | 0 | 0 | 55.088 | 54.581 | 42.379 | 25.016 | 0 | 0 | 54.308 | 32.907 | [5 empty] | 0 | -0.218 | 382 | -0.33765 | -0.39616 | 0.14816 | 0.10084 | -0.497 | 147.1925
08/22/09 | 14:51 | 0 | 22.322 | 0 | 0 | 0 | 24.318 | 27.162 | 26.463 | 24.511 | 23.209 | 24.847 | 23.908 | 0 | 0 | 55.064 | 54.56 | 42.379 | 25.016 | 0 | 0 | 54.261 | 32.931 | [5 empty] | 0 | -0.193 | 383 | -0.36561 | -0.42273 | 0.14703 | 0.10084 | -0.52357 | 143.206
08/22/09 | 14:52 | 0 | 22.346 | 0 | 0 | 0 | 24.318 | 27.233 | 26.51 | 24.56 | 23.427 | 24.872 | 23.788 | 0 | 0 | 55.064 | 54.56 | 42.401 | 25.016 | 0 | 0 | 54.308 | 32.931 | [5 empty] | 0 | -0.242 | 384 | -0.33067 | -0.38952 | 0.14844 | 0.10084 | -0.49036 | 148.2945
08/22/09 | 14:53 | 0 | 22.346 | 0 | 0 | 0 | 24.293 | 27.233 | 26.51 | 24.511 | 23.548 | 24.872 | 24.077 | 0 | 0 | 55.064 | 54.56 | 42.401 | 25.016 | 0 | 0 | 54.308 | 32.931 | [5 empty] | 0 | -0.218 | 385 | -0.41482 | -0.46951 | 0.14503 | 0.10084 | -0.57035 | 137.4935
08/22/09 | 14:54 | 0 | 22.346 | 0 | 0 | 0 | 24.318 | 27.208 | 26.559 | 24.511 | 23.474 | 24.801 | 23.908 | 0 | 0 | 55.064 | 54.537 | 42.401 | 25.016 | 0 | 0 | 54.329 | 32.955 | [5 empty] | 0 | -0.193 | 386 | -0.36561 | -0.42273 | 0.14703 | 0.10084 | -0.52357 | 143.206
08/22/09 | 14:55 | 0 | 22.346 | 0 | 0 | 0 | 24.293 | 27.258 | 26.51 | 24.56 | 23.114 | 24.801 | 23.812 | 0 | 0 | 55.018 | 54.56 | 42.379 | 25.016 | 0 | 0 | 54.308 | 32.979 | [5 empty] | 0 | -0.267 | 387 | -0.33765 | -0.39616 | 0.14816 | 0.10084 | -0.497 | 147.1925
08/22/09 | 14:56 | 0 | 22.393 | 0 | 0 | 0 | 24.416 | 27.304 | 26.63 | 24.631 | 23.209 | 24.847 | 23.908 | 0 | 0 | 55.155 | 54.581 | 42.473 | 25.112 | 0 | 0 | 54.376 | 33.096 | [5 empty] | 0 | -0.215 | 388 | -0.36561 | -0.42273 | 0.14703 | 0.10084 | -0.52357 | 143.206
08/22/09 | 14:57 | 0 | 22.417 | 0 | 0 | 0 | 24.416 | 27.304 | 26.63 | 24.656 | 23.089 | 24.825 | 23.739 | 0 | 0 | 55.155 | 54.56 | 42.449 | 25.137 | 0 | 0 | 54.376 | 33.048 | [5 empty] | 0 | -0.24 | 389 | -0.3164 | -0.37596 | 0.14902 | 0.10084 | -0.4768 | 150.6954
08/22/09 | 14:58 | 0 | 22.393 | 0 | 0 | 0 | 24.391 | 27.304 | 26.583 | 24.607 | 23.378 | 24.872 | 23.957 | 0 | 0 | 55.132 | 54.581 | 42.497 | 25.112 | 0 | 0 | 54.308 | 33.024 | [5 empty] | 0 | -0.216 | 390 | -0.37988 | -0.4363 | 0.14645 | 0.10084 | -0.53714 | 141.3973
08/22/09 | 14:59 | 0 | 22.363 | 0 | 0 | 0 | 24.337 | 27.275 | 26.529 | 24.553 | 23.543 | 24.867 | 23.903 | 0 | 0 | 55.057 | 54.53 | 42.396 | 25.083 | 0 | 0 | 54.301 | 32.996 | [5 empty] | 0 | -0.216 | 391 | -0.36415 | -0.42135 | 0.14708 | 0.10084 | -0.52219 | 143.3985
08/22/09 | 15:00 | 0 | 22.437 | 0 | 0 | 0 | 24.362 | 27.299 | 26.554 | 24.627 | 23.663 | 24.867 | 23.783 | 0 | 0 | 55.081 | 54.53 | 42.489 | 25.132 | 0 | 0 | 54.301 | 33.043 | [5 empty] | 0 | -0.265 | 392 | -0.32921 | -0.38813 | 0.1485 | 0.10084 | -0.48897 | 148.5299
08/22/09 | 15:01 | 0 | 22.469 | 0 | 0 | 0 | 24.418 | 27.331 | 26.586 | 24.658 | 23.477 | 24.874 | 23.79 | 0 | 0 | 55.088 | 54.56 | 42.497 | 25.164 | 0 | 0 | 54.399 | 33.074 | [5 empty] | 0 | -0.24 | 393 | -0.33125 | -0.39007 | 0.14842 | 0.10084 | -0.49091 | 148.2008
08/22/09 | 15:02 | 0 | 22.412 | 0 | 0 | 0 | 24.362 | 27.299 | 26.6 | 24.577 | 23.253 | 24.771 | 23.325 | 0 | 0 | 55.081 | 54.53 | 42.465 | 25.107 | 0 | 0 | 54.345 | 33.067 | [5 empty] | 0 | -0.215 | 394 | -0.19584 | -0.26136 | 0.15391 | 0.10084 | -0.3622 | 184.9471
08/22/09 | 15:03 | 0 | 22.444 | 0 | 0 | 0 | 24.369 | 27.331 | 26.657 | 24.585 | 23.356 | 24.729 | 23.31 | 0 | 0 | 55.088 | 54.537 | 42.475 | 25.114 | 0 | 0 | 54.331 | 33.051 | [5 empty] | 0 | -0.216 | 395 | -0.19147 | -0.25721 | 0.15408 | 0.10084 | -0.35805 | 186.9978
08/22/09 | 15:04 | 0 | 22.444 | 0 | 0 | 0 | 24.345 | 27.331 | 26.632 | 24.56 | 23.165 | 24.729 | 23.236 | 0 | 0 | 55.088 | 54.537 | 42.497 | 25.114 | 0 | 0 | 54.331 | 33.027 | [5 empty] | 0 | -0.215 | 396 | -0.16992 | -0.23672 | 0.15496 | 0.10084 | -0.33757 | 198.6575
08/22/09 | 15:05 | 0 | 22.469 | 0 | 0 | 0 | 24.32 | 27.331 | 26.608 | 24.634 | 23.477 | 24.779 | 23.405 | 0 | 0 | 55.064 | 54.513 | 42.497 | 25.114 | 0 | 0 | 54.308 | 33.005 | [5 empty] | 0 | -0.314 | 397 | -0.21914 | -0.2835 | 0.15296 | 0.10084 | -0.38434 | 175.3908
08/22/09 | 15:06 | 0 | 22.42 | 0 | 0 | 0 | 24.32 | 27.331 | 26.632 | 24.634 | 22.971 | 24.754 | 23.477 | 0 | 0 | 55.041 | 54.513 | 42.52 | 25.114 | 0 | 0 | 54.308 | 33.051 | [5 empty] | 0 | -0.314 | 398 | -0.2401 | -0.30343 | 0.15211 | 0.10084 | -0.40427 | 168.3756
08/22/09 | 15:07 | 0 | 22.476 | 0 | 0 | 0 | 24.352 | 27.316 | 26.689 | 24.617 | 23.244 | 24.715 | 23.631 | 0 | 0 | 55.095 | 54.567 | 42.482 | 25.195 | 0 | 0 | 54.362 | 33.106 | [5 empty] | 0 | -0.265 | 399 | -0.28495 | -0.34606 | 0.15029 | 0.10084 | -0.4469 | 156.8365
08/22/09 | 15:08 | 0 | 22.476 | 0 | 0 | 0 | 24.376 | 27.363 | 26.664 | 24.641 | 23.942 | 24.81 | 23.967 | 0 | 0 | 55.048 | 54.52 | 42.528 | 25.171 | 0 | 0 | 54.315 | 33.058 | [5 empty] | 0 | -0.265 | 400 | -0.38279 | -0.43907 | 0.14633 | 0.10084 | -0.53991 | 141.0448
08/22/09 | 15:09 | 0 | 22.501 | 0 | 0 | 0 | 24.376 | 27.363 | 26.738 | 24.641 | 23.967 | 24.835 | 24.112 | 0 | 0 | 55.048 | 54.52 | 42.528 | 25.146 | 0 | 0 | 54.292 | 33.058 | [5 empty] | 0 | -0.265 | 401 | -0.42501 | -0.4792 | 0.14462 | 0.10084 | -0.58004 | 136.4758
08/22/09 | 15:10 | 0 | 22.469 | 0 | 0 | 0 | 24.32 | 27.307 | 26.632 | 24.609 | 23.911 | 24.803 | 24.295 | 0 | 0 | 55.018 | 54.446 | 42.475 | 25.139 | 0 | 0 | 54.261 | 33.027 | [5 empty] | 0 | -0.289 | 402 | -0.4783 | -0.52986 | 0.14246 | 0.10084 | -0.6307 | 131.861
08/22/09 | 15:11 | 0 | 22.501 | 0 | 0 | 0 | 24.376 | 27.338 | 26.64 | 24.617 | 24.087 | 24.835 | 24.183 | 0 | 0 | 55.027 | 54.476 | 42.506 | 25.171 | 0 | 0 | 54.292 | 33.058 | [5 empty] | 0 | -0.241 | 403 | -0.44569 | -0.49885 | 0.14378 | 0.10084 | -0.59969 | 134.5543
08/22/09 | 15:12 | 0 | 22.501 | 0 | 0 | 0 | 24.352 | 27.338 | 26.664 | 24.617 | 24.281 | 24.737 | 24.232 | 0 | 0 | 55.048 | 54.476 | 42.528 | 25.171 | 0 | 0 | 54.315 | 33.082 | [5 empty] | 0 | -0.265 | 404 | -0.45996 | -0.51242 | 0.1432 | 0.10084 | -0.61326 | 133.329
08/22/09 | 15:13 | 0 | 22.525 | 0 | 0 | 0 | 24.352 | 27.363 | 26.689 | 24.592 | 23.702 | 24.69 | 24.04 | 0 | 0 | 55.027 | 54.499 | 42.482 | 25.195 | 0 | 0 | 54.292 | 33.082 | [5 empty] | 0 | -0.24 | 405 | -0.40405 | -0.45927 | 0.14547 | 0.10084 | -0.56011 | 138.6252
08/22/09 | 15:14 | 0 | 22.501 | 0 | 0 | 0 | 24.327 | 27.316 | 26.713 | 24.546 | 23.653 | 24.737 | 24.04 | 0 | 0 | 55.027 | 54.429 | 42.552 | 25.146 | 0 | 0 | 54.292 | 33.082 | [5 empty] | 0 | -0.219 | 406 | -0.40405 | -0.45927 | 0.14547 | 0.10084 | -0.56011 | 138.6252
08/22/09 | 15:15 | 0 | 22.476 | 0 | 0 | 0 | 24.327 | 27.338 | 26.689 | 24.57 | 24.063 | 24.666 | 24.281 | 0 | 0 | 54.91 | 54.385 | 42.41 | 25.1 | 0 | 0 | 54.292 | 33.058 | [5 empty] | 0 | -0.243 | 407 | -0.47423 | -0.52598 | 0.14262 | 0.10084 | -0.62682 | 132.1774
08/22/09 | 15:16 | 0 | 22.476 | 0 | 0 | 0 | 24.327 | 27.316 | 26.689 | 24.546 | 24.161 | 24.761 | 24.376 | 0 | 0 | 55.004 | 54.406 | 42.482 | 25.146 | 0 | 0 | 54.292 | 33.058 | [5 empty] | 0 | -0.219 | 408 | -0.50189 | -0.55228 | 0.1415 | 0.10084 | -0.65312 | 130.1312
08/22/09 | 15:17 | 0 | 22.525 | 0 | 0 | 0 | 24.327 | 27.338 | 26.689 | 24.546 | 24.063 | 24.786 | 24.183 | 0 | 0 | 55.004 | 54.406 | 42.458 | 25.146 | 0 | 0 | 54.268 | 33.058 | [5 empty] | 0 | -0.219 | 409 | -0.44569 | -0.49885 | 0.14378 | 0.10084 | -0.59969 | 134.5543
08/22/09 | 15:18 | 0 | 22.533 | 0 | 0 | 0 | 24.337 | 27.395 | 26.696 | 24.602 | 23.999 | 24.818 | 24.337 | 0 | 0 | 55.011 | 54.436 | 42.537 | 25.203 | 0 | 0 | 54.278 | 33.091 | [5 empty] | 0 | -0.265 | 410 | -0.49053 | -0.54148 | 0.14196 | 0.10084 | -0.64232 | 130.9433
08/22/09 | 15:19 | 0 | 22.577 | 0 | 0 | 0 | 24.428 | 27.392 | 26.74 | 24.646 | 24.092 | 24.862 | 24.357 | 0 | 0 | 55.032 | 54.46 | 42.58 | 25.247 | 0 | 0 | 54.322 | 33.134 | [5 empty] | 0 | -0.218 | 411 | -0.49636 | -0.54702 | 0.14173 | 0.10084 | -0.64786 | 130.5222
08/22/09 | 15:20 | 0 | 22.567 | 0 | 0 | 0 | 24.369 | 27.358 | 26.73 | 24.587 | 24.394 | 24.756 | 24.178 | 0 | 0 | 55.022 | 54.404 | 42.547 | 25.19 | 0 | 0 | 54.313 | 33.077 | [5 empty] | 0 | -0.218 | 412 | -0.44423 | -0.49747 | 0.14384 | 0.10084 | -0.59831 | 134.6838
08/22/09 | 15:21 | 0 | 22.623 | 0 | 0 | 0 | 24.403 | 27.439 | 26.789 | 24.646 | 24.381 | 24.791 | 24.092 | 0 | 0 | 55.032 | 54.436 | 42.559 | 25.225 | 0 | 0 | 54.322 | 33.18 | [5 empty] | 0 | -0.243 | 413 | -0.41919 | -0.47367 | 0.14485 | 0.10084 | -0.57451 | 137.0513
08/22/09 | 15:22 | 0 | 22.577 | 0 | 0 | 0 | 24.381 | 27.392 | 26.765 | 24.622 | 24.501 | 24.693 | 23.778 | 0 | 0 | 55.011 | 54.436 | 42.559 | 25.2 | 0 | 0 | 54.345 | 33.11 | [5 empty] | 0 | -0.241 | 414 | -0.32775 | -0.38675 | 0.14856 | 0.10084 | -0.48759 | 148.7675
08/22/09 | 15:23 | 0 | 22.577 | 0 | 0 | 0 | 24.357 | 27.392 | 26.694 | 24.622 | 24.163 | 24.742 | 23.729 | 0 | 0 | 54.964 | 54.436 | 42.487 | 25.225 | 0 | 0 | 54.299 | 33.086 | [5 empty] | 0 | -0.265 | 415 | -0.31348 | -0.37319 | 0.14914 | 0.10084 | -0.47403 | 151.2123
08/22/09 | 15:24 | 0 | 22.577 | 0 | 0 | 0 | 24.332 | 27.392 | 26.74 | 24.597 | 24.381 | 24.671 | 23.707 | 0 | 0 | 54.987 | 54.39 | 42.559 | 25.247 | 0 | 0 | 54.231 | 33.11 | [5 empty] | 0 | -0.265 | 416 | -0.30708 | -0.3671 | 0.1494 | 0.10084 | -0.46794 | 152.3839
08/22/09 | 15:25 | 0 | 22.577 | 0 | 0 | 0 | 24.357 | 27.417 | 26.694 | 24.622 | 24.261 | 24.742 | 23.633 | 0 | 0 | 54.964 | 54.369 | 42.535 | 25.367 | 0 | 0 | 54.184 | 33.11 | [5 empty] | 0 | -0.265 | 417 | -0.28553 | -0.34661 | 0.15027 | 0.10084 | -0.44745 | 156.7105
08/22/09 | 15:26 | 0 | 22.552 | 0 | 0 | 0 | 24.332 | 27.368 | 26.74 | 24.573 | 24.261 | 24.717 | 23.489 | 0 | 0 | 54.94 | 54.39 | 42.535 | 25.465 | 0 | 0 | 54.161 | 33.11 | [5 empty] | 0 | -0.241 | 418 | -0.2436 | -0.30676 | 0.15197 | 0.10084 | -0.4076 | 167.3238
08/22/09 | 15:27 | 0 | 22.552 | 0 | 0 | 0 | 24.332 | 27.368 | 26.765 | 24.573 | 24.261 | 24.671 | 23.418 | 0 | 0 | 54.964 | 54.369 | 42.58 | 25.512 | 0 | 0 | 54.184 | 33.11 | [5 empty] | 0 | -0.241 | 419 | -0.22292 | -0.2871 | 0.15281 | 0.10084 | -0.38794 | 174.0265
08/22/09 | 15:28 | 0 | 22.609 | 0 | 0 | 0 | 24.389 | 27.424 | 26.75 | 24.653 | 24.293 | 24.749 | 23.45 | 0 | 0 | 54.994 | 54.376 | 42.59 | 25.544 | 0 | 0 | 54.215 | 33.141 | [5 empty] | 0 | -0.264 | 420 | -0.23224 | -0.29596 | 0.15243 | 0.10084 | -0.3968 | 170.8579
08/22/09 | 15:29 | 0 | 22.609 | 0 | 0 | 0 | 24.364 | 27.424 | 26.75 | 24.629 | 24.124 | 24.703 | 23.641 | 0 | 0 | 54.947 | 54.376 | 42.59 | 25.521 | 0 | 0 | 54.168 | 33.165 | [5 empty] | 0 | -0.265 | 421 | -0.28786 | -0.34883 | 0.15018 | 0.10084 | -0.44967 | 156.2115
08/22/09 | 15:30 | 0 | 22.609 | 0 | 0 | 0 | 24.34 | 27.424 | 26.797 | 24.604 | 24.244 | 24.725 | 23.594 | 0 | 0 | 54.947 | 54.352 | 42.566 | 25.472 | 0 | 0 | 54.124 | 33.141 | [5 empty] | 0 | -0.264 | 422 | -0.27417 | -0.33582 | 0.15073 | 0.10084 | -0.43666 | 159.2644
08/22/09 | 15:31 | 0 | 22.584 | 0 | 0 | 0 | 24.364 | 27.424 | 26.772 | 24.604 | 24.026 | 24.678 | 23.329 | 0 | 0 | 54.947 | 54.376 | 42.566 | 25.399 | 0 | 0 | 54.1 | 33.118 | [5 empty] | 0 | -0.24 | 423 | -0.197 | -0.26247 | 0.15386 | 0.10084 | -0.36331 | 184.4156
08/22/09 | 15:32 | 0 | 22.584 | 0 | 0 | 0 | 24.364 | 27.424 | 26.725 | 24.604 | 23.906 | 24.678 | 23.207 | 0 | 0 | 54.947 | 54.329 | 42.59 | 25.377 | 0 | 0 | 54.124 | 33.141 | [5 empty] | 0 | -0.24 | 424 | -0.16148 | -0.2287 | 0.1553 | 0.10084 | -0.32954 | 204.0756
08/22/09 | 15:33 | 0 | 22.609 | 0 | 0 | 0 | 24.389 | 27.424 | 26.75 | 24.629 | 23.979 | 24.629 | 23.136 | 0 | 0 | 54.947 | 54.352 | 42.59 | 25.377 | 0 | 0 | 54.124 | 33.165 | [5 empty] | 0 | -0.24 | 425 | -0.1408 | -0.20904 | 0.15614 | 0.10084 | -0.30989 | 220.0839
08/22/09 | 15:34 | 0 | 22.584 | 0 | 0 | 0 | 24.34 | 27.4 | 26.725 | 24.629 | 23.906 | 24.604 | 23.016 | 0 | 0 | 54.926 | 54.329 | 42.59 | 25.352 | 0 | 0 | 54.124 | 33.141 | [5 empty] | 0 | -0.289 | 426 | -0.10586 | -0.17583 | 0.15755 | 0.10084 | -0.27667 | 261.3558
08/22/09 | 15:35 | 0 | 22.584 | 0 | 0 | 0 | 24.34 | 27.4 | 26.725 | 24.58 | 23.665 | 24.653 | 22.92 | 0 | 0 | 54.926 | 54.306 | 42.542 | 25.303 | 0 | 0 | 54.1 | 33.118 | [5 empty] | 0 | -0.24 | 427 | -0.077904 | -0.14926 | 0.15868 | 0.10084 | -0.2501 | 321.0314
08/22/09 | 15:36 | 0 | 22.559 | 0 | 0 | 0 | 24.34 | 27.4 | 26.75 | 24.558 | 23.616 | 24.703 | 23.016 | 0 | 0 | 54.903 | 54.282 | 42.542 | 25.303 | 0 | 0 | 54.1 | 33.165 | [5 empty] | 0 | -0.218 | 428 | -0.10586 | -0.17583 | 0.15755 | 0.10084 | -0.27667 | 261.3558
08/22/09 | 15:37 | 0 | 22.589 | 0 | 0 | 0 | 24.345 | 27.429 | 26.755 | 24.609 | 23.454 | 24.732 | 22.876 | 0 | 0 | 54.931 | 54.31 | 42.595 | 25.286 | 0 | 0 | 54.152 | 33.194 | [5 empty] | 0 | -0.264 | 429 | -0.065091 | -0.13708 | 0.1592 | 0.10084 | -0.23792 | 365.5135
08/22/09 | 15:38 | 0 | 22.559 | 0 | 0 | 0 | 24.315 | 27.4 | 26.772 | 24.58 | 23.28 | 24.678 | 22.822 | 0 | 0 | 54.903 | 54.282 | 42.518 | 25.377 | 0 | 0 | 54.124 | 33.141 | [5 empty] | 0 | -0.265 | 430 | -0.049366 | -0.12213 | 0.15984 | 0.10084 | -0.22297 | 451.6634
08/22/09 | 15:39 | 0 | 22.545 | 0 | 0 | 0 | 24.325 | 27.41 | 26.711 | 24.59 | 23.315 | 24.734 | 22.738 | 0 | 0 | 54.863 | 54.266 | 42.477 | 25.384 | 0 | 0 | 54.037 | 33.055 | [5 empty] | 0 | -0.265 | 431 | -0.024906 | -0.098878 | 0.16083 | 0.10084 | -0.19972 | 801.9029
08/22/09 | 15:40 | 0 | 22.545 | 0 | 0 | 0 | 24.3 | 27.385 | 26.757 | 24.543 | 23.072 | 24.71 | 22.618 | 0 | 0 | 54.84 | 54.243 | 42.525 | 25.482 | 0 | 0 | 54.061 | 33.079 | [5 empty] | 0 | -0.243 | 432 | 0.010038 | -0.065662 | 0.16225 | 0.10084 | -0.1665 | -1658.6581
08/22/09 | 15:41 | 0 | 22.555 | 0 | 0 | 0 | 24.31 | 27.444 | 26.767 | 24.553 | 23.082 | 24.72 | 22.604 | 0 | 0 | 54.896 | 54.275 | 42.607 | 25.563 | 0 | 0 | 54.117 | 33.137 | [5 empty] | 0 | -0.243 | 433 | 0.014115 | -0.061787 | 0.16241 | 0.10084 | -0.16263 | -1152.1448
08/22/09 | 15:42 | 0 | 22.52 | 0 | 0 | 0 | 24.325 | 27.41 | 26.711 | 24.565 | 23.047 | 24.71 | 22.714 | 0 | 0 | 54.84 | 54.243 | 42.549 | 25.504 | 0 | 0 | 54.084 | 33.127 | [5 empty] | 0 | -0.24 | 434 | -0.017917 | -0.092235 | 0.16112 | 0.10084 | -0.19308 | 1077.6229
08/22/09 | 15:43 | 0 | 22.52 | 0 | 0 | 0 | 24.3 | 27.41 | 26.733 | 24.565 | 22.952 | 24.71 | 22.738 | 0 | 0 | 54.84 | 54.243 | 42.573 | 25.482 | 0 | 0 | 54.084 | 33.127 | [5 empty] | 0 | -0.265 | 435 | -0.024906 | -0.098878 | 0.16083 | 0.10084 | -0.19972 | 801.9029
08/22/09 | 15:44 | 0 | 22.52 | 0 | 0 | 0 | 24.276 | 27.432 | 26.757 | 24.565 | 23.17 | 24.71 | 22.665 | 0 | 0 | 54.84 | 54.219 | 42.549 | 25.433 | 0 | 0 | 54.037 | 33.127 | [5 empty] | 0 | -0.289 | 436 | -0.003648 | -0.078672 | 0.16169 | 0.10084 | -0.17951 | 4920.8425
08/22/09 | 15:45 | 0 | 22.52 | 0 | 0 | 0 | 24.3 | 27.41 | 26.757 | 24.543 | 23.457 | 24.71 | 22.807 | 0 | 0 | 54.84 | 54.219 | 42.597 | 25.409 | 0 | 0 | 54.037 | 33.127 | [5 empty] | 0 | -0.243 | 437 | -0.044998 | -0.11798 | 0.16002 | 0.10084 | -0.21882 | 486.2794
08/22/09 | 15:46 | 0 | 22.498 | 0 | 0 | 0 | 24.276 | 27.41 | 26.733 | 24.565 | 22.976 | 24.759 | 22.832 | 0 | 0 | 54.817 | 54.219 | 42.573 | 25.338 | 0 | 0 | 54.061 | 33.149 | [5 empty] | 0 | -0.289 | 438 | -0.052278 | -0.1249 | 0.15972 | 0.10084 | -0.22574 | 431.7996
08/22/09 | 15:47 | 0 | 22.52 | 0 | 0 | 0 | 24.325 | 27.432 | 26.782 | 24.543 | 23.001 | 24.783 | 22.832 | 0 | 0 | 54.817 | 54.219 | 42.573 | 25.313 | 0 | 0 | 53.991 | 33.149 | [5 empty] | 0 | -0.218 | 439 | -0.052278 | -0.1249 | 0.15972 | 0.10084 | -0.22574 | 431.7996
08/22/09 | 15:48 | 0 | 22.52 | 0 | 0 | 0 | 24.3 | 27.456 | 26.782 | 24.519 | 23.217 | 24.759 | 22.881 | 0 | 0 | 54.817 | 54.198 | 42.573 | 25.362 | 0 | 0 | 54.061 | 33.149 | [5 empty] | 0 | -0.219 | 440 | -0.066547 | -0.13846 | 0.15914 | 0.10084 | -0.2393 | 359.5961
08/22/09 | 15:49 | 0 | 22.52 | 0 | 0 | 0 | 24.3 | 27.456 | 26.806 | 24.565 | 23.266 | 24.759 | 22.856 | 0 | 0 | 54.84 | 54.198 | 42.573 | 25.338 | 0 | 0 | 54.037 | 33.127 | [5 empty] | 0 | -0.265 | 441 | -0.059267 | -0.13154 | 0.15944 | 0.10084 | -0.23238 | 392.0906
08/22/09 | 15:50 | 0 | 22.52 | 0 | 0 | 0 | 24.3 | 27.481 | 26.782 | 24.543 | 23.386 | 24.759 | 23.096 | 0 | 0 | 54.793 | 54.219 | 42.525 | 25.338 | 0 | 0 | 54.037 | 33.149 | [5 empty] | 0 | -0.243 | 442 | -0.12916 | -0.19797 | 0.15661 | 0.10084 | -0.29881 | 231.3597
08/22/09 | 15:51 | 0 | 22.52 | 0 | 0 | 0 | 24.3 | 27.481 | 26.806 | 24.565 | 23.192 | 24.783 | 23.146 | 0 | 0 | 54.817 | 54.175 | 42.597 | 25.338 | 0 | 0 | 54.037 | 33.173 | [5 empty] | 0 | -0.265 | 443 | -0.14372 | -0.21181 | 0.15602 | 0.10084 | -0.31265 | 217.5505
08/22/09 | 15:52 | 0 | 22.515 | 0 | 0 | 0 | 24.295 | 27.427 | 26.777 | 24.56 | 23.501 | 24.729 | 23.427 | 0 | 0 | 54.789 | 54.147 | 42.568 | 25.308 | 0 | 0 | 54.009 | 33.144 | [5 empty] | 0 | -0.265 | 444 | -0.22554 | -0.28959 | 0.1527 | 0.10084 | -0.39043 | 173.1089
08/22/09 | 15:53 | 0 | 22.545 | 0 | 0 | 0 | 24.325 | 27.432 | 26.831 | 24.543 | 23.771 | 24.783 | 23.481 | 0 | 0 | 54.817 | 54.175 | 42.597 | 25.313 | 0 | 0 | 54.014 | 33.196 | [5 empty] | 0 | -0.218 | 445 | -0.24127 | -0.30454 | 0.15206 | 0.10084 | -0.40538 | 168.0217
08/22/09 | 15:54 | 0 | 22.52 | 0 | 0 | 0 | 24.325 | 27.481 | 26.806 | 24.565 | 23.337 | 24.83 | 23.506 | 0 | 0 | 54.793 | 54.152 | 42.549 | 25.289 | 0 | 0 | 54.037 | 33.149 | [5 empty] | 0 | -0.24 | 446 | -0.24855 | -0.31146 | 0.15177 | 0.10084 | -0.4123 | 165.8844
08/22/09 | 15:55 | 0 | 22.52 | 0 | 0 | 0 | 24.325 | 27.456 | 26.806 | 24.565 | 23.192 | 24.83 | 23.626 | 0 | 0 | 54.793 | 54.152 | 42.597 | 25.362 | 0 | 0 | 53.991 | 33.173 | [5 empty] | 0 | -0.24 | 447 | -0.28349 | -0.34468 | 0.15035 | 0.10084 | -0.44552 | 157.1538
08/22/09 | 15:56 | 0 | 22.491 | 0 | 0 | 0 | 24.271 | 27.451 | 26.777 | 24.536 | 23.092 | 24.779 | 23.572 | 0 | 0 | 54.742 | 54.1 | 42.59 | 25.404 | 0 | 0 | 54.056 | 33.144 | [5 empty] | 0 | -0.265 | 448 | -0.26777 | -0.32973 | 0.15099 | 0.10084 | -0.43057 | 160.8006
08/22/09 | 15:57 | 0 | 22.498 | 0 | 0 | 0 | 24.3 | 27.481 | 26.855 | 24.565 | 23.146 | 24.83 | 23.7 | 0 | 0 | 54.793 | 54.152 | 42.573 | 25.482 | 0 | 0 | 54.061 | 33.173 | [5 empty] | 0 | -0.265 | 449 | -0.30504 | -0.36516 | 0.14948 | 0.10084 | -0.466 | 152.767
08/22/09 | 15:58 | 0 | 22.52 | 0 | 0 | 0 | 24.325 | 27.481 | 26.877 | 24.543 | 23.58 | 24.855 | 23.506 | 0 | 0 | 54.77 | 54.128 | 42.619 | 25.504 | 0 | 0 | 54.061 | 33.149 | [5 empty] | 0 | -0.218 | 450 | -0.24855 | -0.31146 | 0.15177 | 0.10084 | -0.4123 | 165.8844
08/22/09 | 15:59 | 0 | 22.469 | 0 | 0 | 0 | 24.224 | 27.429 | 26.755 | 24.514 | 23.405 | 24.828 | 23.744 | 0 | 0 | 54.698 | 54.056 | 42.544 | 25.477 | 0 | 0 | 53.986 | 33.029 | [5 empty] | 0 | -0.29 | 451 | -0.31785 | -0.37734 | 0.14896 | 0.10084 | -0.47818 | 150.4406
08/22/09 | 16:00 | 0 | 22.469 | 0 | 0 | 0 | 24.249 | 27.429 | 26.801 | 24.467 | 23.43 | 24.852 | 24.08 | 0 | 0 | 54.698 | 54.056 | 42.568 | 25.477 | 0 | 0 | 53.918 | 33.051 | [5 empty] | 0 | -0.218 | 452 | -0.4157 | -0.47034 | 0.145 | 0.10084 | -0.57118 | 137.4043
08/22/09 | 16:01 | 0 | 22.469 | 0 | 0 | 0 | 24.273 | 27.454 | 26.755 | 24.489 | 23.334 | 24.874 | 24.009 | 0 | 0 | 54.698 | 54.056 | 42.52 | 25.526 | 0 | 0 | 53.895 | 33.029 | [5 empty] | 0 | -0.216 | 453 | -0.39502 | -0.45069 | 0.14583 | 0.10084 | -0.55153 | 139.6209
08/22/09 | 16:02 | 0 | 22.469 | 0 | 0 | 0 | 24.249 | 27.454 | 26.801 | 24.443 | 23.214 | 24.874 | 24.369 | 0 | 0 | 54.698 | 54.056 | 42.544 | 25.526 | 0 | 0 | 53.872 | 33.029 | [5 empty] | 0 | -0.194 | 454 | -0.49985 | -0.55034 | 0.14159 | 0.10084 | -0.65118 | 130.2743
08/22/09 | 16:03 | 0 | 22.501 | 0 | 0 | 0 | 24.256 | 27.486 | 26.811 | 24.521 | 23.366 | 24.955 | 24.401 | 0 | 0 | 54.728 | 54.063 | 42.575 | 25.558 | 0 | 0 | 53.902 | 33.082 | [5 empty] | 0 | -0.265 | 455 | -0.50917 | -0.5592 | 0.14121 | 0.10084 | -0.66004 | 129.6297
08/22/09 | 16:04 | 0 | 22.469 | 0 | 0 | 0 | 24.273 | 27.476 | 26.779 | 24.489 | 23.599 | 24.874 | 24.369 | 0 | 0 | 54.674 | 54.056 | 42.544 | 25.551 | 0 | 0 | 53.872 | 33.074 | [5 empty] | 0 | -0.216 | 456 | -0.49985 | -0.55034 | 0.14159 | 0.10084 | -0.65118 | 130.2743
08/22/09 | 16:05 | 0 | 22.469 | 0 | 0 | 0 | 24.249 | 27.454 | 26.826 | 24.489 | 23.79 | 24.874 | 24.2 | 0 | 0 | 54.698 | 54.033 | 42.497 | 25.573 | 0 | 0 | 53.872 | 33.098 | [5 empty] | 0 | -0.24 | 457 | -0.45064 | -0.50356 | 0.14358 | 0.10084 | -0.6044 | 134.1204
08/22/09 | 16:06 | 0 | 22.493 | 0 | 0 | 0 | 24.273 | 27.454 | 26.801 | 24.514 | 23.479 | 24.874 | 24.104 | 0 | 0 | 54.698 | 54.009 | 42.52 | 25.573 | 0 | 0 | 53.895 | 33.098 | [5 empty] | 0 | -0.241 | 458 | -0.42268 | -0.47699 | 0.14471 | 0.10084 | -0.57783 | 136.7041
08/22/09 | 16:07 | 0 | 22.493 | 0 | 0 | 0 | 24.273 | 27.454 | 26.85 | 24.443 | 23.454 | 24.899 | 24.178 | 0 | 0 | 54.674 | 54.009 | 42.52 | 25.573 | 0 | 0 | 53.848 | 33.098 | [5 empty] | 0 | -0.17 | 459 | -0.44423 | -0.49747 | 0.14384 | 0.10084 | -0.59831 | 134.6838
08/22/09 | 16:08 | 0 | 22.493 | 0 | 0 | 0 | 24.249 | 27.476 | 26.826 | 24.489 | 23.67 | 24.899 | 24.153 | 0 | 0 | 54.674 | 54.009 | 42.544 | 25.573 | 0 | 0 | 53.872 | 33.146 | [5 empty] | 0 | -0.24 | 460 | -0.43695 | -0.49055 | 0.14413 | 0.10084 | -0.59139 | 135.3441
08/22/09 | 16:09 | 0 | 22.518 | 0 | 0 | 0 | 24.273 | 27.476 | 26.801 | 24.489 | 23.575 | 24.923 | 24.2 | 0 | 0 | 54.651 | 54.009 | 42.544 | 25.598 | 0 | 0 | 53.848 | 33.146 | [5 empty] | 0 | -0.216 | 461 | -0.45064 | -0.50356 | 0.14358 | 0.10084 | -0.6044 | 134.1204
08/22/09 | 16:10 | 0 | 22.493 | 0 | 0 | 0 | 24.249 | 27.476 | 26.85 | 24.467 | 24.058 | 24.874 | 24.058 | 0 | 0 | 54.674 | 53.986 | 42.52 | 25.598 | 0 | 0 | 53.872 | 33.168 | [5 empty] | 0 | -0.218 | 462 | -0.40929 | -0.46425 | 0.14526 | 0.10084 | -0.56509 | 138.0672
08/22/09 | 16:11 | 0 | 22.518 | 0 | 0 | 0 | 24.249 | 27.476 | 26.826 | 24.467 | 23.864 | 24.852 | 24.033 | 0 | 0 | 54.651 | 53.986 | 42.497 | 25.598 | 0 | 0 | 53.848 | 33.168 | [5 empty] | 0 | -0.218 | 463 | -0.40201 | -0.45733 | 0.14555 | 0.10084 | -0.55817 | 138.8461
08/22/09 | 16:12 | 0 | 22.493 | 0 | 0 | 0 | 24.249 | 27.476 | 26.826 | 24.489 | 24.129 | 24.923 | 24.058 | 0 | 0 | 54.628 | 53.963 | 42.544 | 25.622 | 0 | 0 | 53.801 | 33.146 | [5 empty] | 0 | -0.24 | 464 | -0.40929 | -0.46425 | 0.14526 | 0.10084 | -0.56509 | 138.0672
08/22/09 | 16:13 | 0 | 22.542 | 0 | 0 | 0 | 24.273 | 27.5 | 26.826 | 24.489 | 24.08 | 24.948 | 24.178 | 0 | 0 | 54.604 | 53.963 | 42.544 | 25.622 | 0 | 0 | 53.825 | 33.146 | [5 empty] | 0 | -0.216 | 465 | -0.44423 | -0.49747 | 0.14384 | 0.10084 | -0.59831 | 134.6838
08/22/09 | 16:14 | 0 | 22.518 | 0 | 0 | 0 | 24.273 | 27.476 | 26.85 | 24.467 | 23.888 | 24.923 | 24.178 | 0 | 0 | 54.604 | 53.939 | 42.52 | 25.622 | 0 | 0 | 53.757 | 33.146 | [5 empty] | 0 | -0.194 | 466 | -0.44423 | -0.49747 | 0.14384 | 0.10084 | -0.59831 | 134.6838
08/22/09 | 16:15 | 0 | 22.55 | 0 | 0 | 0 | 24.305 | 27.532 | 26.858 | 24.521 | 24.185 | 24.955 | 23.967 | 0 | 0 | 54.635 | 53.97 | 42.552 | 25.678 | 0 | 0 | 53.696 | 33.199 | [5 empty] | 0 | -0.216 | 467 | -0.38279 | -0.43907 | 0.14633 | 0.10084 | -0.53991 | 141.0448
08/22/09 | 16:16 | 0 | 22.542 | 0 | 0 | 0 | 24.273 | 27.5 | 26.779 | 24.489 | 23.96 | 24.923 | 23.695 | 0 | 0 | 54.604 | 53.939 | 42.52 | 25.647 | 0 | 0 | 53.71 | 33.122 | [5 empty] | 0 | -0.216 | 468 | -0.30358 | -0.36378 | 0.14954 | 0.10084 | -0.46462 | 153.0437
08/22/09 | 16:17 | 0 | 22.55 | 0 | 0 | 0 | 24.305 | 27.532 | 26.811 | 24.546 | 24.09 | 24.955 | 23.68 | 0 | 0 | 54.635 | 53.949 | 42.575 | 25.678 | 0 | 0 | 53.764 | 33.199 | [5 empty] | 0 | -0.241 | 469 | -0.29922 | -0.35962 | 0.14972 | 0.10084 | -0.46046 | 153.8903
08/22/09 | 16:18 | 0 | 22.518 | 0 | 0 | 0 | 24.273 | 27.476 | 26.826 | 24.489 | 23.935 | 24.874 | 23.526 | 0 | 0 | 54.604 | 53.918 | 42.497 | 25.647 | 0 | 0 | 53.801 | 33.192 | [5 empty] | 0 | -0.216 | 470 | -0.25437 | -0.317 | 0.15153 | 0.10084 | -0.41784 | 164.2628
08/22/09 | 16:19 | 0 | 22.54 | 0 | 0 | 0 | 24.271 | 27.596 | 26.826 | 24.56 | 23.839 | 24.945 | 23.501 | 0 | 0 | 54.653 | 53.988 | 42.592 | 25.718 | 0 | 0 | 53.827 | 33.216 | [5 empty] | 0 | -0.289 | 471 | -0.24709 | -0.31008 | 0.15183 | 0.10084 | -0.41092 | 166.3018
08/22/09 | 16:20 | 0 | 22.533 | 0 | 0 | 0 | 24.264 | 27.564 | 26.819 | 24.553 | 23.879 | 24.938 | 23.325 | 0 | 0 | 54.6 | 53.935 | 42.585 | 25.686 | 0 | 0 | 53.797 | 33.184 | [5 empty] | 0 | -0.289 | 472 | -0.19584 | -0.26136 | 0.15391 | 0.10084 | -0.3622 | 184.9471
08/22/09 | 16:21 | 0 | 22.533 | 0 | 0 | 0 | 24.288 | 27.564 | 26.841 | 24.553 | 23.854 | 24.867 | 23.253 | 0 | 0 | 54.6 | 53.935 | 42.561 | 25.661 | 0 | 0 | 53.797 | 33.208 | [5 empty] | 0 | -0.265 | 473 | -0.17487 | -0.24143 | 0.15475 | 0.10084 | -0.34227 | 195.7246
08/22/09 | 16:22 | 0 | 22.589 | 0 | 0 | 0 | 24.295 | 27.571 | 26.873 | 24.585 | 23.839 | 24.923 | 23.405 | 0 | 0 | 54.653 | 53.965 | 42.592 | 25.718 | 0 | 0 | 53.759 | 33.239 | [5 empty] | 0 | -0.29 | 474 | -0.21914 | -0.2835 | 0.15296 | 0.10084 | -0.38434 | 175.3908
08/22/09 | 16:23 | 0 | 22.557 | 0 | 0 | 0 | 24.288 | 27.539 | 26.841 | 24.504 | 23.759 | 24.938 | 23.374 | 0 | 0 | 54.6 | 53.911 | 42.537 | 25.71 | 0 | 0 | 53.729 | 33.232 | [5 empty] | 0 | -0.216 | 475 | -0.21011 | -0.27492 | 0.15333 | 0.10084 | -0.37576 | 178.8424
08/22/09 | 16:24 | 0 | 22.533 | 0 | 0 | 0 | 24.264 | 27.564 | 26.841 | 24.504 | 23.808 | 24.962 | 23.398 | 0 | 0 | 54.576 | 53.888 | 42.585 | 25.686 | 0 | 0 | 53.729 | 33.232 | [5 empty] | 0 | -0.24 | 476 | -0.2171 | -0.28157 | 0.15304 | 0.10084 | -0.38241 | 176.1451
08/22/09 | 16:25 | 0 | 22.533 | 0 | 0 | 0 | 24.239 | 27.564 | 26.819 | 24.528 | 23.808 | 24.913 | 23.445 | 0 | 0 | 54.6 | 53.888 | 42.513 | 25.735 | 0 | 0 | 53.729 | 33.232 | [5 empty] | 0 | -0.289 | 477 | -0.23078 | -0.29458 | 0.15249 | 0.10084 | -0.39542 | 171.3361
08/22/09 | 16:26 | 0 | 22.564 | 0 | 0 | 0 | 24.295 | 27.571 | 26.922 | 24.536 | 24.055 | 24.97 | 23.477 | 0 | 0 | 54.583 | 53.918 | 42.568 | 25.742 | 0 | 0 | 53.759 | 33.263 | [5 empty] | 0 | -0.241 | 478 | -0.2401 | -0.30343 | 0.15211 | 0.10084 | -0.40427 | 168.3756
08/22/09 | 16:27 | 0 | 22.54 | 0 | 0 | 0 | 24.295 | 27.62 | 26.873 | 24.536 | 23.861 | 24.994 | 23.452 | 0 | 0 | 54.583 | 53.895 | 42.592 | 25.742 | 0 | 0 | 53.759 | 33.239 | [5 empty] | 0 | -0.241 | 479 | -0.23282 | -0.29651 | 0.15241 | 0.10084 | -0.39735 | 170.6683
08/22/09 | 16:28 | 0 | 22.54 | 0 | 0 | 0 | 24.295 | 27.596 | 26.85 | 24.585 | 23.911 | 24.945 | 23.381 | 0 | 0 | 54.583 | 53.895 | 42.592 | 25.742 | 0 | 0 | 53.736 | 33.239 | [5 empty] | 0 | -0.29 | 480 | -0.21215 | -0.27686 | 0.15324 | 0.10084 | -0.3777 | 178.0373
08/22/09 | 16:29 | 0 | 22.564 | 0 | 0 | 0 | 24.271 | 27.596 | 26.85 | 24.56 | 24.055 | 24.945 | 23.405 | 0 | 0 | 54.583 | 53.895 | 42.592 | 25.767 | 0 | 0 | 53.713 | 33.263 | [5 empty] | 0 | -0.289 | 481 | -0.21914 | -0.2835 | 0.15296 | 0.10084 | -0.38434 | 175.3908
08/22/09 | 16:30 | 0 | 22.54 | 0 | 0 | 0 | 24.239 | 27.564 | 26.819 | 24.528 | 23.854 | 24.962 | 23.325 | 0 | 0 | 54.553 | 53.844 | 42.585 | 25.735 | 0 | 0 | 53.682 | 33.254 | [5 empty] | 0 | -0.289 | 482 | -0.19584 | -0.26136 | 0.15391 | 0.10084 | -0.3622 | 184.9471
08/22/09 | 16:31 | 0 | 22.508 | 0 | 0 | 0 | 24.264 | 27.564 | 26.819 | 24.504 | 23.903 | 24.938 | 23.18 | 0 | 0 | 54.553 | 53.844 | 42.561 | 25.735 | 0 | 0 | 53.636 | 33.232 | [5 empty] | 0 | -0.24 | 483 | -0.15362 | -0.22122 | 0.15562 | 0.10084 | -0.32206 | 209.6555
08/22/09 | 16:32 | 0 | 22.459 | 0 | 0 | 0 | 24.168 | 27.493 | 26.745 | 24.408 | 23.854 | 24.771 | 22.989 | 0 | 0 | 54.462 | 53.75 | 42.468 | 25.59 | 0 | 0 | 53.591 | 33.137 | [5 empty] | 0 | -0.24 | 484 | -0.097997 | -0.16836 | 0.15787 | 0.10084 | -0.2692 | 274.6983
08/22/09 | 16:33 | 0 | 22.491 | 0 | 0 | 0 | 24.2 | 27.549 | 26.801 | 24.489 | 23.96 | 24.754 | 22.898 | 0 | 0 | 54.492 | 53.78 | 42.499 | 25.598 | 0 | 0 | 53.622 | 33.168 | [5 empty] | 0 | -0.289 | 485 | -0.071498 | -0.14317 | 0.15894 | 0.10084 | -0.24401 | 341.2796
08/22/09 | 16:34 | 0 | 22.437 | 0 | 0 | 0 | 24.168 | 27.468 | 26.745 | 24.408 | 23.685 | 24.698 | 22.677 | 0 | 0 | 54.415 | 53.729 | 42.468 | 25.517 | 0 | 0 | 53.591 | 33.137 | [5 empty] | 0 | -0.24 | 486 | -0.0071424 | -0.081994 | 0.16155 | 0.10084 | -0.18283 | 2559.8389
08/22/09 | 16:35 | 0 | 22.469 | 0 | 0 | 0 | 24.2 | 27.549 | 26.777 | 24.44 | 23.621 | 24.68 | 22.635 | 0 | 0 | 54.469 | 53.78 | 42.52 | 25.499 | 0 | 0 | 53.666 | 33.192 | [5 empty] | 0 | -0.24 | 487 | 0.005088 | -0.070368 | 0.16205 | 0.10084 | -0.17121 | -3364.9437
08/22/09 | 16:36 | 0 | 22.469 | 0 | 0 | 0 | 24.2 | 27.5 | 26.752 | 24.44 | 23.646 | 24.705 | 22.66 | 0 | 0 | 54.446 | 53.759 | 42.499 | 25.477 | 0 | 0 | 53.643 | 33.168 | [5 empty] | 0 | -0.24 | 488 | -0.002192 | -0.077288 | 0.16175 | 0.10084 | -0.17813 | 8126.2927
08/22/09 | 16:37 | 0 | 22.469 | 0 | 0 | 0 | 24.175 | 27.525 | 26.777 | 24.465 | 23.55 | 24.658 | 22.685 | 0 | 0 | 54.446 | 53.759 | 42.52 | 25.453 | 0 | 0 | 53.643 | 33.192 | [5 empty] | 0 | -0.29 | 489 | -0.009472 | -0.084208 | 0.16146 | 0.10084 | -0.18505 | 1953.6353
08/22/09 | 16:38 | 0 | 22.491 | 0 | 0 | 0 | 24.2 | 27.525 | 26.777 | 24.44 | 23.187 | 24.68 | 22.66 | 0 | 0 | 54.446 | 53.759 | 42.52 | 25.428 | 0 | 0 | 53.666 | 33.192 | [5 empty] | 0 | -0.24 | 490 | -0.002192 | -0.077288 | 0.16175 | 0.10084 | -0.17813 | 8126.2927
08/22/09 | 16:39 | 0 | 22.459 | 0 | 0 | 0 | 24.166 | 27.537 | 26.816 | 24.406 | 23.442 | 24.671 | 22.746 | 0 | 0 | 54.434 | 53.722 | 42.487 | 25.419 | 0 | 0 | 53.654 | 33.158 | [5 empty] | 0 | -0.24 | 491 | -0.027235 | -0.10109 | 0.16074 | 0.10084 | -0.20193 | 741.4417
08/22/09 | 16:40 | 0 | 22.459 | 0 | 0 | 0 | 24.19 | 27.537 | 26.816 | 24.406 | 23.298 | 24.649 | 22.841 | 0 | 0 | 54.434 | 53.722 | 42.487 | 25.419 | 0 | 0 | 53.678 | 33.158 | [5 empty] | 0 | -0.216 | 492 | -0.054899 | -0.12739 | 0.15962 | 0.10084 | -0.22823 | 415.724
08/22/09 | 16:41 | 0 | 22.481 | 0 | 0 | 0 | 24.166 | 27.537 | 26.767 | 24.406 | 23.562 | 24.671 | 22.913 | 0 | 0 | 54.411 | 53.701 | 42.487 | 25.394 | 0 | 0 | 53.654 | 33.158 | [5 empty] | 0 | -0.24 | 493 | -0.075866 | -0.14732 | 0.15877 | 0.10084 | -0.24816 | 327.1031
08/22/09 | 16:42 | 0 | 22.427 | 0 | 0 | 0 | 24.134 | 27.505 | 26.735 | 24.374 | 23.484 | 24.592 | 22.93 | 0 | 0 | 54.38 | 53.715 | 42.48 | 25.387 | 0 | 0 | 53.647 | 33.079 | [5 empty] | 0 | -0.24 | 494 | -0.080816 | -0.15202 | 0.15857 | 0.10084 | -0.25286 | 312.889
08/22/09 | 16:43 | 0 | 22.459 | 0 | 0 | 0 | 24.19 | 27.537 | 26.816 | 24.381 | 23.371 | 24.575 | 23.057 | 0 | 0 | 54.387 | 53.701 | 42.487 | 25.369 | 0 | 0 | 53.654 | 33.11 | [5 empty] | 0 | -0.191 | 495 | -0.1178 | -0.18718 | 0.15707 | 0.10084 | -0.28802 | 244.5007
08/22/09 | 16:44 | 0 | 22.481 | 0 | 0 | 0 | 24.19 | 27.513 | 26.838 | 24.406 | 23.371 | 24.575 | 23.033 | 0 | 0 | 54.411 | 53.701 | 42.487 | 25.369 | 0 | 0 | 53.587 | 33.11 | [5 empty] | 0 | -0.216 | 496 | -0.11081 | -0.18053 | 0.15735 | 0.10084 | -0.28137 | 253.9263
08/22/09 | 16:45 | 0 | 22.427 | 0 | 0 | 0 | 24.158 | 27.481 | 26.806 | 24.374 | 23.459 | 24.543 | 22.905 | 0 | 0 | 54.38 | 53.647 | 42.432 | 25.338 | 0 | 0 | 53.556 | 33.055 | [5 empty] | 0 | -0.216 | 497 | -0.073536 | -0.1451 | 0.15886 | 0.10084 | -0.24594 | 334.4543
08/22/09 | 16:46 | 0 | 22.427 | 0 | 0 | 0 | 24.158 | 27.562 | 26.792 | 24.43 | 23.467 | 24.6 | 22.841 | 0 | 0 | 54.366 | 53.701 | 42.487 | 25.369 | 0 | 0 | 53.587 | 33.134 | [5 empty] | 0 | -0.272 | 498 | -0.054899 | -0.12739 | 0.15962 | 0.10084 | -0.22823 | 415.724
08/22/09 | 16:47 | 0 | 22.459 | 0 | 0 | 0 | 24.166 | 27.513 | 26.816 | 24.406 | 23.298 | 24.551 | 22.675 | 0 | 0 | 54.387 | 53.678 | 42.487 | 25.345 | 0 | 0 | 53.54 | 33.134 | [5 empty] | 0 | -0.24 | 499 | -0.00656 | -0.08144 | 0.16158 | 0.10084 | -0.18228 | 2778.6637
08/22/09 | 16:48 | 0 | 22.481 | 0 | 0 | 0 | 24.141 | 27.562 | 26.792 | 24.359 | 23.251 | 24.504 | 22.604 | 0 | 0 | 54.366 | 53.654 | 42.511 | 25.345 | 0 | 0 | 53.517 | 33.134 | [5 empty] | 0 | -0.218 | 500 | 0.014115 | -0.061787 | 0.16241 | 0.10084 | -0.16263 | -1152.1448
08/22/09 | 16:49 | 0 | 22.459 | 0 | 0 | 0 | 24.19 | 27.537 | 26.838 | 24.406 | 23.516 | 24.504 | 22.579 | 0 | 0 | 54.343 | 53.654 | 42.463 | 25.345 | 0 | 0 | 53.563 | 33.11 | [5 empty] | 0 | -0.216 | 501 | 0.021395 | -0.054867 | 0.16271 | 0.10084 | -0.15571 | -727.7685
08/22/09 | 16:50 | 0 | 22.449 | 0 | 0 | 0 | 24.109 | 27.53 | 26.76 | 24.349 | 23.653 | 24.472 | 22.498 | 0 | 0 | 54.313 | 53.601 | 42.456 | 25.313 | 0 | 0 | 53.577 | 33.079 | [5 empty] | 0 | -0.24 | 502 | 0.044982 | -0.032446 | 0.16366 | 0.10084 | -0.13329 | -296.3086
08/22/09 | 16:51 | 0 | 22.459 | 0 | 0 | 0 | 24.141 | 27.537 | 26.816 | 24.406 | 23.491 | 24.526 | 22.506 | 0 | 0 | 54.343 | 53.631 | 42.511 | 25.345 | 0 | 0 | 53.608 | 33.158 | [5 empty] | 0 | -0.265 | 503 | 0.042653 | -0.034661 | 0.16357 | 0.10084 | -0.1355 | -317.684
08/22/09 | 16:52 | 0 | 22.459 | 0 | 0 | 0 | 24.166 | 27.513 | 26.816 | 24.359 | 23.562 | 24.479 | 22.555 | 0 | 0 | 54.343 | 53.608 | 42.511 | 25.323 | 0 | 0 | 53.587 | 33.158 | [5 empty] | 0 | -0.193 | 504 | 0.028384 | -0.048224 | 0.16299 | 0.10084 | -0.14906 | -525.1703
08/22/09 | 16:53 | 0 | 22.459 | 0 | 0 | 0 | 24.141 | 27.537 | 26.816 | 24.381 | 23.42 | 24.479 | 22.385 | 0 | 0 | 54.343 | 53.631 | 42.511 | 25.345 | 0 | 0 | 53.563 | 33.182 | [5 empty] | 0 | -0.24 | 505 | 0.077888 | -0.001168 | 0.165 | 0.10084 | -0.10201 | -130.968
08/22/09 | 16:54 | 0 | 22.427 | 0 | 0 | 0 | 24.085 | 27.53 | 26.816 | 24.381 | 23.322 | 24.479 | 22.339 | 0 | 0 | 54.343 | 53.631 | 42.463 | 25.345 | 0 | 0 | 53.54 | 33.182 | [5 empty] | 0 | -0.296 | 506 | 0.091283 | 0.011565 | 0.16554 | 0.10084 | -0.089276 | -97.8006
08/22/09 | 16:55 | 0 | 22.481 | 0 | 0 | 0 | 24.166 | 27.562 | 26.838 | 24.381 | 23.298 | 24.479 | 22.314 | 0 | 0 | 54.343 | 53.608 | 42.463 | 25.323 | 0 | 0 | 53.493 | 33.182 | [5 empty] | 0 | -0.215 | 507 | 0.098563 | 0.018485 | 0.16584 | 0.10084 | -0.082356 | -83.5561
08/22/09 | 16:56 | 0 | 22.449 | 0 | 0 | 0 | 24.109 | 27.53 | 26.784 | 24.374 | 23.459 | 24.374 | 22.184 | 0 | 0 | 54.289 | 53.577 | 42.48 | 25.291 | 0 | 0 | 53.44 | 33.151 | [5 empty] | 0 | -0.265 | 508 | 0.13642 | 0.054469 | 0.16737 | 0.10084 | -0.046372 | -33.9919
08/22/09 | 16:57 | 0 | 22.427 | 0 | 0 | 0 | 24.109 | 27.505 | 26.806 | 24.349 | 23.195 | 24.374 | 22.162 | 0 | 0 | 54.313 | 53.556 | 42.432 | 25.313 | 0 | 0 | 53.419 | 33.151 | [5 empty] | 0 | -0.24 | 509 | 0.14283 | 0.060558 | 0.16763 | 0.10084 | -0.040282 | -28.2036
08/22/09 | 16:58 | 0 | 22.427 | 0 | 0 | 0 | 24.063 | 27.505 | 26.735 | 24.303 | 23.29 | 24.327 | 22.113 | 0 | 0 | 54.289 | 53.556 | 42.48 | 25.291 | 0 | 0 | 53.419 | 33.127 | [5 empty] | 0 | -0.24 | 510 | 0.15709 | 0.074122 | 0.16821 | 0.10084 | -0.026719 | -17.0081
08/22/09 | 16:59 | 0 | 22.459 | 0 | 0 | 0 | 24.119 | 27.562 | 26.841 | 24.384 | 23.587 | 24.455 | 22.17 | 0 | 0 | 54.322 | 53.587 | 42.511 | 25.298 | 0 | 0 | 53.449 | 33.158 | [5 empty] | 0 | -0.265 | 511 | 0.1405 | 0.058344 | 0.16753 | 0.10084 | -0.042496 | -30.2474
08/22/09 | 17:00 | 0 | 22.405 | 0 | 0 | 0 | 24.112 | 27.508 | 26.811 | 24.33 | 23.486 | 24.376 | 22.187 | 0 | 0 | 54.271 | 53.559 | 42.458 | 25.293 | 0 | 0 | 53.421 | 33.153 | [5 empty] | 0 | -0.218 | 512 | 0.13555 | 0.053638 | 0.16733 | 0.10084 | -0.047202 | -34.8237
08/22/09 | 17:01 | 0 | 22.434 | 0 | 0 | 0 | 24.119 | 27.537 | 26.841 | 24.359 | 23.442 | 24.384 | 22.265 | 0 | 0 | 54.299 | 53.563 | 42.463 | 25.298 | 0 | 0 | 53.405 | 33.206 | [5 empty] | 0 | -0.24 | 513 | 0.11283 | 0.032048 | 0.16641 | 0.10084 | -0.068792 | -60.9688
08/22/09 | 17:02 | 0 | 22.43 | 0 | 0 | 0 | 24.112 | 27.532 | 26.833 | 24.33 | 23.437 | 24.376 | 22.236 | 0 | 0 | 54.271 | 53.514 | 42.458 | 25.293 | 0 | 0 | 53.421 | 33.177 | [5 empty] | 0 | -0.218 | 514 | 0.12128 | 0.040075 | 0.16676 | 0.10084 | -0.060765 | -50.1045
08/22/09 | 17:03 | 0 | 22.43 | 0 | 0 | 0 | 24.112 | 27.557 | 26.811 | 24.376 | 23.413 | 24.425 | 22.285 | 0 | 0 | 54.271 | 53.535 | 42.482 | 25.293 | 0 | 0 | 53.398 | 33.153 | [5 empty] | 0 | -0.264 | 515 | 0.10701 | 0.026512 | 0.16618 | 0.10084 | -0.074328 | -69.4605
08/22/09 | 17:04 | 0 | 22.43 | 0 | 0 | 0 | 24.112 | 27.508 | 26.811 | 24.33 | 23.535 | 24.354 | 22.26 | 0 | 0 | 54.271 | 53.514 | 42.434 | 25.293 | 0 | 0 | 53.421 | 33.177 | [5 empty] | 0 | -0.218 | 516 | 0.11429 | 0.033432 | 0.16647 | 0.10084 | -0.067408 | -58.9811
08/22/09 | 17:05 | 0 | 22.43 | 0 | 0 | 0 | 24.112 | 27.532 | 26.858 | 24.354 | 23.631 | 24.376 | 22.26 | 0 | 0 | 54.247 | 53.514 | 42.458 | 25.269 | 0 | 0 | 53.398 | 33.177 | [5 empty] | 0 | -0.242 | 517 | 0.11429 | 0.033432 | 0.16647 | 0.10084 | -0.067408 | -58.9811
08/22/09 | 17:06 | 0 | 22.483 | 0 | 0 | 0 | 24.045 | 27.562 | 26.816 | 24.335 | 23.565 | 24.384 | 22.216 | 0 | 0 | 54.275 | 53.542 | 42.487 | 25.298 | 0 | 0 | 53.426 | 33.206 | [5 empty] | 0 | -0.29 | 518 | 0.1271 | 0.045611 | 0.16699 | 0.10084 | -0.055229 | -43.453
08/22/09 | 17:07 | 0 | 22.405 | 0 | 0 | 0 | 24.065 | 27.532 | 26.787 | 24.376 | 23.462 | 24.33 | 22.187 | 0 | 0 | 54.224 | 53.491 | 42.482 | 25.293 | 0 | 0 | 53.444 | 33.153 | [5 empty] | 0 | -0.311 | 519 | 0.13555 | 0.053638 | 0.16733 | 0.10084 | -0.047202 | -34.8237
08/22/09 | 17:08 | 0 | 22.459 | 0 | 0 | 0 | 24.119 | 27.562 | 26.863 | 24.359 | 23.491 | 24.384 | 22.17 | 0 | 0 | 54.252 | 53.542 | 42.487 | 25.323 | 0 | 0 | 53.472 | 33.158 | [5 empty] | 0 | -0.24 | 520 | 0.1405 | 0.058344 | 0.16753 | 0.10084 | -0.042496 | -30.2474
08/22/09 | 17:09 | 0 | 22.434 | 0 | 0 | 0 | 24.141 | 27.562 | 26.816 | 24.384 | 23.396 | 24.384 | 22.17 | 0 | 0 | 54.252 | 53.519 | 42.487 | 25.323 | 0 | 0 | 53.381 | 33.158 | [5 empty] | 0 | -0.243 | 521 | 0.1405 | 0.058344 | 0.16753 | 0.10084 | -0.042496 | -30.2474
08/22/09 | 17:10 | 0 | 22.405 | 0 | 0 | 0 | 24.09 | 27.581 | 26.833 | 24.33 | 23.222 | 24.354 | 22.116 | 0 | 0 | 54.201 | 53.468 | 42.458 | 25.293 | 0 | 0 | 53.307 | 33.153 | [5 empty] | 0 | -0.24 | 522 | 0.15622 | 0.073291 | 0.16817 | 0.10084 | -0.027549 | -17.6347
08/22/09 | 17:11 | 0 | 22.405 | 0 | 0 | 0 | 24.112 | 27.532 | 26.787 | 24.354 | 23.391 | 24.354 | 22.091 | 0 | 0 | 54.201 | 53.468 | 42.482 | 25.269 | 0 | 0 | 53.307 | 33.153 | [5 empty] | 0 | -0.242 | 523 | 0.1635 | 0.080211 | 0.16847 | 0.10084 | -0.020629 | -12.6171
08/22/09 | 17:12 | 0 | 22.459 | 0 | 0 | 0 | 24.141 | 27.562 | 26.816 | 24.335 | 23.442 | 24.359 | 22.049 | 0 | 0 | 54.229 | 53.496 | 42.487 | 25.298 | 0 | 0 | 53.358 | 33.206 | [5 empty] | 0 | -0.194 | 524 | 0.17573 | 0.091837 | 0.16896 | 0.10084 | -0.0090035 | -5.1235
08/22/09 | 17:13 | 0 | 22.398 | 0 | 0 | 0 | 24.033 | 27.525 | 26.755 | 24.322 | 23.526 | 24.273 | 22.013 | 0 | 0 | 54.17 | 53.437 | 42.427 | 25.237 | 0 | 0 | 53.253 | 33.146 | [5 empty] | 0 | -0.289 | 525 | 0.18621 | 0.1018 | 0.16939 | 0.10084 | 0.00096126 | 0.51621
08/22/09 | 17:14 | 0 | 22.43 | 0 | 0 | 0 | 24.04 | 27.508 | 26.811 | 24.33 | 23.462 | 24.305 | 21.971 | 0 | 0 | 54.201 | 53.468 | 42.434 | 25.293 | 0 | 0 | 53.33 | 33.153 | [5 empty] | 0 | -0.29 | 526 | 0.19844 | 0.11343 | 0.16988 | 0.10084 | 0.012587 | 6.3428
08/22/09 | 17:15 | 0 | 22.405 | 0 | 0 | 0 | 24.09 | 27.557 | 26.811 | 24.354 | 23.486 | 24.354 | 21.971 | 0 | 0 | 54.177 | 53.468 | 42.482 | 25.269 | 0 | 0 | 53.33 | 33.225 | [5 empty] | 0 | -0.264 | 527 | 0.19844 | 0.11343 | 0.16988 | 0.10084 | 0.012587 | 6.3428
08/22/09 | 17:16 | 0 | 22.405 | 0 | 0 | 0 | 24.065 | 27.581 | 26.811 | 24.305 | 23.413 | 24.305 | 21.9 | 0 | 0 | 54.177 | 53.444 | 42.482 | 25.269 | 0 | 0 | 53.33 | 33.225 | [5 empty] | 0 | -0.24 | 528 | 0.21912 | 0.13308 | 0.17072 | 0.10084 | 0.03224 | 14.7132
08/22/09 | 17:17 | 0 | 22.405 | 0 | 0 | 0 | 24.09 | 27.557 | 26.833 | 24.305 | 22.957 | 24.305 | 21.851 | 0 | 0 | 54.177 | 53.444 | 42.482 | 25.269 | 0 | 0 | 53.307 | 33.201 | [5 empty] | 0 | -0.215 | 529 | 0.23339 | 0.14664 | 0.1713 | 0.10084 | 0.045803 | 19.6251
08/22/09 | 17:18 | 0 | 22.405 | 0 | 0 | 0 | 24.09 | 27.581 | 26.833 | 24.354 | 23.222 | 24.305 | 21.826 | 0 | 0 | 54.201 | 53.421 | 42.506 | 25.269 | 0 | 0 | 53.353 | 33.225 | [5 empty] | 0 | -0.264 | 530 | 0.24067 | 0.15356 | 0.17159 | 0.10084 | 0.052723 | 21.9068
08/22/09 | 17:19 | 0 | 22.4 | 0 | 0 | 0 | 24.06 | 27.576 | 26.831 | 24.349 | 23.241 | 24.251 | 21.772 | 0 | 0 | 54.175 | 53.419 | 42.477 | 25.264 | 0 | 0 | 53.372 | 33.196 | [5 empty] | 0 | -0.289 | 531 | 0.25639 | 0.16851 | 0.17223 | 0.10084 | 0.06767 | 26.393
08/22/09 | 17:20 | 0 | 22.4 | 0 | 0 | 0 | 24.06 | 27.552 | 26.831 | 24.3 | 23.312 | 24.276 | 21.75 | 0 | 0 | 54.152 | 53.419 | 42.432 | 25.264 | 0 | 0 | 53.349 | 33.22 | [5 empty] | 0 | -0.24 | 532 | 0.2628 | 0.1746 | 0.17249 | 0.10084 | 0.07376 | 28.0668
08/22/09 | 17:21 | 0 | 22.4 | 0 | 0 | 0 | 24.06 | 27.552 | 26.831 | 24.349 | 23.096 | 24.251 | 21.701 | 0 | 0 | 54.175 | 53.419 | 42.456 | 25.264 | 0 | 0 | 53.304 | 33.22 | [5 empty] | 0 | -0.289 | 533 | 0.27707 | 0.18816 | 0.17307 | 0.10084 | 0.087323 | 31.5167
08/22/09 | 17:22 | 0 | 22.395 | 0 | 0 | 0 | 24.031 | 27.547 | 26.824 | 24.32 | 22.778 | 24.222 | 21.696 | 0 | 0 | 54.147 | 53.391 | 42.473 | 25.21 | 0 | 0 | 53.3 | 33.192 | [5 empty] | 0 | -0.289 | 534 | 0.27852 | 0.18955 | 0.17313 | 0.10084 | 0.088707 | 31.8488
08/22/09 | 17:23 | 0 | 22.4 | 0 | 0 | 0 | 24.06 | 27.552 | 26.853 | 24.3 | 23.023 | 24.251 | 21.701 | 0 | 0 | 54.152 | 53.419 | 42.456 | 25.289 | 0 | 0 | 53.328 | 33.22 | [5 empty] | 0 | -0.24 | 535 | 0.27707 | 0.18816 | 0.17307 | 0.10084 | 0.087323 | 31.5167
08/22/09 | 17:24 | 0 | 22.4 | 0 | 0 | 0 | 24.06 | 27.601 | 26.831 | 24.349 | 22.903 | 24.276 | 21.677 | 0 | 0 | 54.152 | 53.395 | 42.432 | 25.264 | 0 | 0 | 53.328 | 33.244 | [5 empty] | 0 | -0.289 | 536 | 0.28406 | 0.19481 | 0.17335 | 0.10084 | 0.093966 | 33.0799
08/22/09 | 17:25 | 0 | 22.376 | 0 | 0 | 0 | 24.036 | 27.576 | 26.831 | 24.349 | 22.878 | 24.3 | 21.652 | 0 | 0 | 54.107 | 53.419 | 42.477 | 25.264 | 0 | 0 | 53.281 | 33.244 | [5 empty] | 0 | -0.313 | 537 | 0.29134 | 0.20173 | 0.17365 | 0.10084 | 0.10089 | 34.6286
08/22/09 | 17:26 | 0 | 22.346 | 0 | 0 | 0 | 24.031 | 27.571 | 26.801 | 24.295 | 22.947 | 24.246 | 21.647 | 0 | 0 | 54.128 | 53.372 | 42.477 | 25.264 | 0 | 0 | 53.281 | 33.266 | [5 empty] | 0 | -0.264 | 538 | 0.29279 | 0.20311 | 0.17371 | 0.10084 | 0.10227 | 34.9291
08/22/09 | 17:27 | 0 | 22.395 | 0 | 0 | 0 | 24.031 | 27.547 | 26.801 | 24.295 | 23.114 | 24.246 | 21.623 | 0 | 0 | 54.1 | 53.344 | 42.473 | 25.235 | 0 | 0 | 53.23 | 33.192 | [5 empty] | 0 | -0.264 | 539 | 0.29978 | 0.20975 | 0.17399 | 0.10084 | 0.10891 | 36.3308
08/22/09 | 17:28 | 0 | 22.425 | 0 | 0 | 0 | 24.085 | 27.552 | 26.877 | 24.3 | 22.927 | 24.276 | 21.63 | 0 | 0 | 54.107 | 53.372 | 42.501 | 25.264 | 0 | 0 | 53.213 | 33.244 | [5 empty] | 0 | -0.215 | 540 | 0.29774 | 0.20782 | 0.17391 | 0.10084 | 0.10698 | 35.9287
08/22/09 | 17:29 | 0 | 22.4 | 0 | 0 | 0 | 24.085 | 27.552 | 26.902 | 24.3 | 23.023 | 24.229 | 21.652 | 0 | 0 | 54.128 | 53.372 | 42.456 | 25.264 | 0 | 0 | 53.234 | 33.22 | [5 empty] | 0 | -0.215 | 541 | 0.29134 | 0.20173 | 0.17365 | 0.10084 | 0.10089 | 34.6286
08/22/09 | 17:30 | 0 | 22.395 | 0 | 0 | 0 | 24.031 | 27.571 | 26.824 | 24.2 | 22.898 | 24.151 | 21.601 | 0 | 0 | 54.079 | 53.3 | 42.449 | 25.235 | 0 | 0 | 53.206 | 33.192 | [5 empty] | 0 | -0.169 | 542 | 0.30619 | 0.21584 | 0.17425 | 0.10084 | 0.115 | 37.5595
08/22/09 | 17:31 | 0 | 22.371 | 0 | 0 | 0 | 24.055 | 27.547 | 26.873 | 24.295 | 23.092 | 24.222 | 21.672 | 0 | 0 | 54.079 | 53.321 | 42.427 | 25.235 | 0 | 0 | 53.253 | 33.216 | [5 empty] | 0 | -0.24 | 543 | 0.28551 | 0.19619 | 0.17341 | 0.10084 | 0.09535 | 33.396
08/22/09 | 17:32 | 0 | 22.346 | 0 | 0 | 0 | 24.031 | 27.547 | 26.824 | 24.271 | 22.969 | 24.2 | 21.647 | 0 | 0 | 54.079 | 53.321 | 42.497 | 25.235 | 0 | 0 | 53.206 | 33.192 | [5 empty] | 0 | -0.24 | 544 | 0.29279 | 0.20311 | 0.17371 | 0.10084 | 0.10227 | 34.9291
08/22/09 | 17:33 | 0 | 22.346 | 0 | 0 | 0 | 24.006 | 27.596 | 26.801 | 24.295 | 22.922 | 24.246 | 21.623 | 0 | 0 | 54.033 | 53.344 | 42.449 | 25.235 | 0 | 0 | 53.23 | 33.216 | [5 empty] | 0 | -0.289 | 545 | 0.29978 | 0.20975 | 0.17399 | 0.10084 | 0.10891 | 36.3308
08/22/09 | 17:34 | 0 | 22.4 | 0 | 0 | 0 | 24.06 | 27.576 | 26.877 | 24.325 | 23.217 | 24.276 | 21.677 | 0 | 0 | 54.107 | 53.328 | 42.449 | 25.259 | 0 | 0 | 53.276 | 33.216 | [5 empty] | 0 | -0.265 | 546 | 0.28406 | 0.19481 | 0.17335 | 0.10084 | 0.093966 | 33.0799
08/22/09 | 17:35 | 0 | 22.371 | 0 | 0 | 0 | 24.006 | 27.571 | 26.824 | 24.295 | 23.043 | 24.175 | 21.601 | 0 | 0 | 54.079 | 53.3 | 42.497 | 25.235 | 0 | 0 | 53.276 | 33.216 | [5 empty] | 0 | -0.289 | 547 | 0.30619 | 0.21584 | 0.17425 | 0.10084 | 0.115 | 37.5595
08/22/09 | 17:36 | 0 | 22.395 | 0 | 0 | 0 | 24.055 | 27.547 | 26.873 | 24.271 | 23.258 | 24.222 | 21.601 | 0 | 0 | 54.056 | 53.3 | 42.449 | 25.235 | 0 | 0 | 53.3 | 33.237 | [5 empty] | 0 | -0.216 | 548 | 0.30619 | 0.21584 | 0.17425 | 0.10084 | 0.115 | 37.5595
08/22/09 | 17:37 | 0 | 22.371 | 0 | 0 | 0 | 24.055 | 27.571 | 26.848 | 24.271 | 23.187 | 24.246 | 21.552 | 0 | 0 | 54.056 | 53.276 | 42.449 | 25.235 | 0 | 0 | 53.276 | 33.192 | [5 empty] | 0 | -0.216 | 549 | 0.32046 | 0.22941 | 0.17483 | 0.10084 | 0.12857 | 40.1195
08/22/09 | 17:38 | 0 | 22.371 | 0 | 0 | 0 | 24.031 | 27.596 | 26.873 | 24.295 | 23.138 | 24.2 | 21.456 | 0 | 0 | 54.033 | 53.3 | 42.427 | 25.259 | 0 | 0 | 53.206 | 33.192 | [5 empty] | 0 | -0.264 | 550 | 0.34841 | 0.25598 | 0.17596 | 0.10084 | 0.15514 | 44.5273
08/22/09 | 17:39 | 0 | 22.341 | 0 | 0 | 0 | 24.001 | 27.517 | 26.868 | 24.266 | 23.084 | 24.217 | 21.402 | 0 | 0 | 54.002 | 53.246 | 42.442 | 25.252 | 0 | 0 | 53.223 | 33.184 | [5 empty] | 0 | -0.265 | 551 | 0.36414 | 0.27093 | 0.1766 | 0.10084 | 0.17009 | 46.7093
08/22/09 | 17:40 | 0 | 22.317 | 0 | 0 | 0 | 23.977 | 27.566 | 26.819 | 24.291 | 23.133 | 24.146 | 21.378 | 0 | 0 | 54.002 | 53.246 | 42.396 | 25.276 | 0 | 0 | 53.223 | 33.184 | [5 empty] | 0 | -0.314 | 552 | 0.37113 | 0.27757 | 0.17688 | 0.10084 | 0.17673 | 47.6197
08/22/09 | 17:41 | 0 | 22.312 | 0 | 0 | 0 | 23.972 | 27.488 | 26.838 | 24.212 | 23.104 | 24.139 | 21.348 | 0 | 0 | 53.974 | 53.195 | 42.391 | 25.247 | 0 | 0 | 53.171 | 33.132 | [5 empty] | 0 | -0.24 | 553 | 0.37986 | 0.28587 | 0.17723 | 0.10084 | 0.18503 | 48.7106
08/22/09 | 17:42 | 0 | 22.317 | 0 | 0 | 0 | 23.977 | 27.566 | 26.794 | 24.217 | 23.253 | 24.146 | 21.329 | 0 | 0 | 54.002 | 53.246 | 42.396 | 25.276 | 0 | 0 | 53.199 | 33.161 | [5 empty] | 0 | -0.24 | 554 | 0.3854 | 0.29113 | 0.17746 | 0.10084 | 0.19029 | 49.3759
08/22/09 | 17:43 | 0 | 22.341 | 0 | 0 | 0 | 24.001 | 27.542 | 26.794 | 24.242 | 23.084 | 24.168 | 21.304 | 0 | 0 | 53.979 | 53.223 | 42.42 | 25.276 | 0 | 0 | 53.223 | 33.184 | [5 empty] | 0 | -0.241 | 555 | 0.39268 | 0.29805 | 0.17775 | 0.10084 | 0.19721 | 50.2228
08/22/09 | 17:44 | 0 | 22.341 | 0 | 0 | 0 | 24.001 | 27.566 | 26.794 | 24.242 | 22.964 | 24.168 | 21.282 | 0 | 0 | 53.979 | 53.223 | 42.442 | 25.252 | 0 | 0 | 53.176 | 33.184 | [5 empty] | 0 | -0.241 | 556 | 0.39908 | 0.30414 | 0.17801 | 0.10084 | 0.2033 | 50.9425
08/22/09 | 17:45 | 0 | 22.341 | 0 | 0 | 0 | 24.001 | 27.566 | 26.868 | 24.242 | 22.819 | 24.168 | 21.184 | 0 | 0 | 53.979 | 53.199 | 42.442 | 25.252 | 0 | 0 | 53.223 | 33.208 | [5 empty] | 0 | -0.241 | 557 | 0.42762 | 0.33127 | 0.17917 | 0.10084 | 0.23043 | 53.8864
08/22/09 | 17:46 | 0 | 22.341 | 0 | 0 | 0 | 24.001 | 27.542 | 26.868 | 24.242 | 22.724 | 24.146 | 21.184 | 0 | 0 | 54.002 | 53.176 | 42.42 | 25.252 | 0 | 0 | 53.199 | 33.161 | [5 empty] | 0 | -0.241 | 558 | 0.42762 | 0.33127 | 0.17917 | 0.10084 | 0.23043 | 53.8864
08/22/09 | 17:47 | 0 | 22.312 | 0 | 0 | 0 | 23.947 | 27.559 | 26.789 | 24.261 | 22.67 | 24.139 | 21.132 | 0 | 0 | 53.928 | 53.195 | 42.437 | 25.2 | 0 | 0 | 53.195 | 33.086 | [5 empty] | 0 | -0.314 | 559 | 0.44276 | 0.34566 | 0.17978 | 0.10084 | 0.24482 | 55.2943
08/22/09 | 17:48 | 0 | 22.287 | 0 | 0 | 0 | 23.947 | 27.463 | 26.789 | 24.188 | 22.839 | 24.116 | 21.059 | 0 | 0 | 53.951 | 53.171 | 42.413 | 25.2 | 0 | 0 | 53.195 | 33.062 | [5 empty] | 0 | -0.241 | 560 | 0.46402 | 0.36587 | 0.18064 | 0.10084 | 0.26503 | 57.1158
08/22/09 | 17:49 | 0 | 22.341 | 0 | 0 | 0 | 23.977 | 27.566 | 26.819 | 24.242 | 23.207 | 24.242 | 21.113 | 0 | 0 | 53.956 | 53.199 | 42.442 | 25.23 | 0 | 0 | 53.223 | 33.137 | [5 empty] | 0 | -0.265 | 561 | 0.44829 | 0.35092 | 0.18001 | 0.10084 | 0.25008 | 55.7851
08/22/09 | 17:50 | 0 | 22.287 | 0 | 0 | 0 | 23.947 | 27.537 | 26.814 | 24.212 | 22.91 | 24.237 | 21.034 | 0 | 0 | 53.928 | 53.195 | 42.391 | 25.2 | 0 | 0 | 53.195 | 33.132 | [5 empty] | 0 | -0.265 | 562 | 0.4713 | 0.37279 | 0.18094 | 0.10084 | 0.27195 | 57.7019
08/22/09 | 17:51 | 0 | 22.312 | 0 | 0 | 0 | 23.947 | 27.537 | 26.814 | 24.188 | 22.768 | 24.237 | 21.034 | 0 | 0 | 53.951 | 53.171 | 42.437 | 25.2 | 0 | 0 | 53.171 | 33.132 | [5 empty] | 0 | -0.241 | 563 | 0.4713 | 0.37279 | 0.18094 | 0.10084 | 0.27195 | 57.7019
08/22/09 | 17:52 | 0 | 22.312 | 0 | 0 | 0 | 23.947 | 27.584 | 26.838 | 24.261 | 22.814 | 24.261 | 21.083 | 0 | 0 | 53.904 | 53.171 | 42.437 | 25.222 | 0 | 0 | 53.171 | 33.132 | [5 empty] | 0 | -0.314 | 564 | 0.45703 | 0.35923 | 0.18036 | 0.10084 | 0.25839 | 56.5357
08/22/09 | 17:53 | 0 | 22.312 | 0 | 0 | 0 | 23.972 | 27.537 | 26.86 | 24.212 | 22.814 | 24.308 | 21.034 | 0 | 0 | 53.904 | 53.148 | 42.413 | 25.2 | 0 | 0 | 53.148 | 33.156 | [5 empty] | 0 | -0.24 | 565 | 0.4713 | 0.37279 | 0.18094 | 0.10084 | 0.27195 | 57.7019
08/22/09 | 17:54 | 0 | 22.287 | 0 | 0 | 0 | 23.972 | 27.559 | 26.814 | 24.188 | 22.984 | 24.283 | 21.034 | 0 | 0 | 53.904 | 53.148 | 42.391 | 25.176 | 0 | 0 | 53.125 | 33.18 | [5 empty] | 0 | -0.216 | 566 | 0.4713 | 0.37279 | 0.18094 | 0.10084 | 0.27195 | 57.7019
08/22/09 | 17:55 | 0 | 22.263 | 0 | 0 | 0 | 23.947 | 27.559 | 26.789 | 24.212 | 22.743 | 24.308 | 20.988 | 0 | 0 | 53.904 | 53.171 | 42.391 | 25.2 | 0 | 0 | 53.148 | 33.18 | [5 empty] | 0 | -0.265 | 567 | 0.48469 | 0.38552 | 0.18148 | 0.10084 | 0.28468 | 58.7342
08/22/09 | 17:56 | 0 | 22.255 | 0 | 0 | 0 | 23.94 | 27.527 | 26.757 | 24.18 | 22.758 | 24.276 | 20.931 | 0 | 0 | 53.874 | 53.118 | 42.382 | 25.168 | 0 | 0 | 53.164 | 33.173 | [5 empty] | 0 | -0.24 | 568 | 0.50129 | 0.4013 | 0.18215 | 0.10084 | 0.30046 | 59.9368
08/22/09 | 17:57 | 0 | 22.255 | 0 | 0 | 0 | 23.915 | 27.527 | 26.782 | 24.156 | 22.736 | 24.276 | 21.002 | 0 | 0 | 53.874 | 53.094 | 42.406 | 25.168 | 0 | 0 | 53.164 | 33.196 | [5 empty] | 0 | -0.241 | 569 | 0.48062 | 0.38165 | 0.18132 | 0.10084 | 0.28081 | 58.4261
08/22/09 | 17:58 | 0 | 22.287 | 0 | 0 | 0 | 23.947 | 27.559 | 26.814 | 24.188 | 22.79 | 24.308 | 20.963 | 0 | 0 | 53.904 | 53.125 | 42.437 | 25.2 | 0 | 0 | 53.148 | 33.204 | [5 empty] | 0 | -0.241 | 570 | 0.49197 | 0.39244 | 0.18178 | 0.10084 | 0.2916 | 59.2716
08/22/09 | 17:59 | 0 | 22.356 | 0 | 0 | 0 | 23.991 | 27.606 | 26.882 | 24.256 | 22.883 | 24.376 | 21.007 | 0 | 0 | 53.951 | 53.171 | 42.506 | 25.244 | 0 | 0 | 53.192 | 33.271 | [5 empty] | 0 | -0.265 | 571 | 0.47916 | 0.38026 | 0.18126 | 0.10084 | 0.27942 | 58.3148
08/22/09 | 18:00 | 0 | 22.331 | 0 | 0 | 0 | 23.991 | 27.652 | 26.882 | 24.305 | 22.834 | 24.425 | 20.958 | 0 | 0 | 53.928 | 53.192 | 42.482 | 25.269 | 0 | 0 | 53.148 | 33.271 | [5 empty] | 0 | -0.314 | 572 | 0.49343 | 0.39383 | 0.18184 | 0.10084 | 0.29299 | 59.3772
08/22/09 | 18:01 | 0 | 22.356 | 0 | 0 | 0 | 23.991 | 27.628 | 26.882 | 24.281 | 22.525 | 24.352 | 20.909 | 0 | 0 | 53.928 | 53.171 | 42.482 | 25.244 | 0 | 0 | 53.148 | 33.295 | [5 empty] | 0 | -0.29 | 573 | 0.5077 | 0.40739 | 0.18241 | 0.10084 | 0.30655 | 60.3799
08/22/09 | 18:02 | 0 | 22.356 | 0 | 0 | 0 | 24.016 | 27.606 | 26.907 | 24.256 | 22.621 | 24.401 | 20.909 | 0 | 0 | 53.951 | 53.171 | 42.53 | 25.269 | 0 | 0 | 53.125 | 33.271 | [5 empty] | 0 | -0.24 | 574 | 0.5077 | 0.40739 | 0.18241 | 0.10084 | 0.30655 | 60.3799
08/22/09 | 18:03 | 0 | 22.297 | 0 | 0 | 0 | 23.933 | 27.593 | 26.848 | 24.222 | 22.466 | 24.462 | 20.853 | 0 | 0 | 53.872 | 53.16 | 42.425 | 25.21 | 0 | 0 | 53.183 | 33.213 | [5 empty] | 0 | -0.289 | 575 | 0.52401 | 0.42289 | 0.18307 | 0.10084 | 0.32205 | 61.459
08/22/09 | 18:04 | 0 | 22.331 | 0 | 0 | 0 | 23.991 | 27.606 | 26.907 | 24.232 | 22.331 | 24.472 | 20.838 | 0 | 0 | 53.928 | 53.148 | 42.458 | 25.244 | 0 | 0 | 53.148 | 33.201 | [5 empty] | 0 | -0.241 | 576 | 0.52837 | 0.42704 | 0.18325 | 0.10084 | 0.3262 | 61.7368
08/22/09 | 18:05 | 0 | 22.322 | 0 | 0 | 0 | 23.982 | 27.593 | 26.848 | 24.222 | 22.417 | 24.462 | 20.828 | 0 | 0 | 53.895 | 53.139 | 42.401 | 25.21 | 0 | 0 | 53.139 | 33.189 | [5 empty] | 0 | -0.24 | 577 | 0.53129 | 0.42981 | 0.18337 | 0.10084 | 0.32897 | 61.9194
08/22/09 | 18:06 | 0 | 22.297 | 0 | 0 | 0 | 23.957 | 27.618 | 26.873 | 24.246 | 22.322 | 24.487 | 20.853 | 0 | 0 | 53.872 | 53.115 | 42.449 | 25.21 | 0 | 0 | 53.183 | 33.189 | [5 empty] | 0 | -0.289 | 578 | 0.52401 | 0.42289 | 0.18307 | 0.10084 | 0.32205 | 61.459
08/22/09 | 18:07 | 0 | 22.322 | 0 | 0 | 0 | 23.982 | 27.593 | 26.919 | 24.246 | 22.611 | 24.582 | 20.828 | 0 | 0 | 53.872 | 53.115 | 42.473 | 25.21 | 0 | 0 | 53.139 | 33.189 | [5 empty] | 0 | -0.264 | 579 | 0.53129 | 0.42981 | 0.18337 | 0.10084 | 0.32897 | 61.9194
08/22/09 | 18:08 | 0 | 22.322 | 0 | 0 | 0 | 23.982 | 27.618 | 26.873 | 24.222 | 22.466 | 24.56 | 20.853 | 0 | 0 | 53.872 | 53.092 | 42.425 | 25.21 | 0 | 0 | 53.092 | 33.189 | [5 empty] | 0 | -0.24 | 580 | 0.52401 | 0.42289 | 0.18307 | 0.10084 | 0.32205 | 61.459
08/22/09 | 18:09 | 0 | 22.297 | 0 | 0 | 0 | 23.957 | 27.618 | 26.848 | 24.246 | 22.491 | 24.631 | 20.853 | 0 | 0 | 53.872 | 53.115 | 42.497 | 25.235 | 0 | 0 | 53.022 | 33.189 | [5 empty] | 0 | -0.289 | 581 | 0.52401 | 0.42289 | 0.18307 | 0.10084 | 0.32205 | 61.459
08/22/09 | 18:10 | 0 | 22.322 | 0 | 0 | 0 | 23.982 | 27.593 | 26.919 | 24.246 | 22.442 | 24.631 | 20.804 | 0 | 0 | 53.872 | 53.092 | 42.449 | 25.21 | 0 | 0 | 53.045 | 33.213 | [5 empty] | 0 | -0.264 | 582 | 0.53828 | 0.43645 | 0.18365 | 0.10084 | 0.33561 | 62.3496
08/22/09 | 18:11 | 0 | 22.322 | 0 | 0 | 0 | 23.982 | 27.642 | 26.873 | 24.271 | 22.655 | 24.631 | 20.853 | 0 | 0 | 53.872 | 53.092 | 42.473 | 25.21 | 0 | 0 | 53.092 | 33.189 | [5 empty] | 0 | -0.289 | 583 | 0.52401 | 0.42289 | 0.18307 | 0.10084 | 0.32205 | 61.459
08/22/09 | 18:12 | 0 | 22.29 | 0 | 0 | 0 | 23.95 | 27.586 | 26.863 | 24.19 | 22.265 | 24.575 | 20.698 | 0 | 0 | 53.818 | 53.062 | 42.418 | 25.203 | 0 | 0 | 53.108 | 33.137 | [5 empty] | 0 | -0.24 | 584 | 0.56914 | 0.46579 | 0.1849 | 0.10084 | 0.36495 | 64.1234
08/22/09 | 18:13 | 0 | 22.322 | 0 | 0 | 0 | 23.982 | 27.667 | 26.895 | 24.222 | 22.491 | 24.656 | 20.875 | 0 | 0 | 53.872 | 53.092 | 42.497 | 25.21 | 0 | 0 | 53.115 | 33.189 | [5 empty] | 0 | -0.24 | 585 | 0.5176 | 0.4168 | 0.18282 | 0.10084 | 0.31596 | 61.0432
08/22/09 | 18:14 | 0 | 22.314 | 0 | 0 | 0 | 23.974 | 27.611 | 26.887 | 24.19 | 22.841 | 24.671 | 20.868 | 0 | 0 | 53.841 | 53.062 | 42.418 | 25.178 | 0 | 0 | 53.038 | 33.182 | [5 empty] | 0 | -0.216 | 586 | 0.51964 | 0.41874 | 0.1829 | 0.10084 | 0.3179 | 61.1766
08/22/09 | 18:15 | 0 | 22.322 | 0 | 0 | 0 | 23.982 | 27.667 | 26.895 | 24.271 | 22.8 | 24.703 | 20.828 | 0 | 0 | 53.872 | 53.092 | 42.449 | 25.235 | 0 | 0 | 53.069 | 33.237 | [5 empty] | 0 | -0.289 | 587 | 0.53129 | 0.42981 | 0.18337 | 0.10084 | 0.32897 | 61.9194
08/22/09 | 18:16 | 0 | 22.29 | 0 | 0 | 0 | 23.95 | 27.66 | 26.863 | 24.261 | 22.623 | 24.671 | 20.747 | 0 | 0 | 53.818 | 53.062 | 42.418 | 25.203 | 0 | 0 | 53.015 | 33.206 | [5 empty] | 0 | -0.311 | 588 | 0.55487 | 0.45223 | 0.18433 | 0.10084 | 0.35139 | 63.3279
08/22/09 | 18:17 | 0 | 22.29 | 0 | 0 | 0 | 23.974 | 27.635 | 26.863 | 24.261 | 22.314 | 24.744 | 20.698 | 0 | 0 | 53.794 | 53.038 | 42.442 | 25.203 | 0 | 0 | 53.015 | 33.206 | [5 empty] | 0 | -0.287 | 589 | 0.56914 | 0.46579 | 0.1849 | 0.10084 | 0.36495 | 64.1234
08/22/09 | 18:18 | 0 | 22.29 | 0 | 0 | 0 | 23.974 | 27.635 | 26.887 | 24.215 | 22.121 | 24.695 | 20.676 | 0 | 0 | 53.818 | 53.038 | 42.442 | 25.178 | 0 | 0 | 53.062 | 33.137 | [5 empty] | 0 | -0.241 | 590 | 0.57555 | 0.47188 | 0.18516 | 0.10084 | 0.37104 | 64.4677
08/22/09 | 18:19 | 0 | 22.327 | 0 | 0 | 0 | 23.962 | 27.672 | 26.9 | 24.202 | 22.277 | 24.707 | 20.64 | 0 | 0 | 53.806 | 53.05 | 42.477 | 25.215 | 0 | 0 | 53.073 | 33.218 | [5 empty] | 0 | -0.24 | 591 | 0.58603 | 0.48185 | 0.18559 | 0.10084 | 0.38101 | 65.0148
08/22/09 | 18:20 | 0 | 22.302 | 0 | 5 | 0 | 26.995 | 28.611 | 26.394 | 32.078 | 31.791 | 24.803 | 20.495 | 0 | 0 | 39.327 | 53.027 | 47.019 | 25.19 | 0 | 0 | 53.073 | 33.146 | [5 empty] | 0 | -5.083 | 592 | 0.62826 | 0.52198 | 0.1873 | 0.10084 | 0.42114 | 67.0338
08/22/09 | 18:21 | 1 | 22.327 | 0 | 15 | 0 | 49.451 | 28.827 | 30.489 | 41.796 | 46.468 | 24.948 | 20.544 | 0 | 0 | 52.224 | 52.133 | 46.034 | 25.215 | 0 | 0 | 53.073 | 32.488 | [5 empty] | 22.327 | 7.655 | 593 | 0.61399 | 0.50842 | 0.18672 | 0.10084 | 0.40758 | 66.3826
08/22/09 | 18:22 | 1 | 22.302 | 0 | 15 | 1 | 61.211 | 28.827 | 36.084 | 51.673 | 56.818 | 25.092 | 20.519 | 0 | 1 | 61.592 | 51.811 | 52.751 | 25.215 | 0 | 0 | 53.05 | 32.795 | [5 empty] | 22.302 | 9.538 | 594 | 0.62127 | 0.51534 | 0.18702 | 0.10084 | 0.4145 | 66.7185
08/22/09 | 18:23 | 1 | 22.297 | 0 | 15 | 0 | 66.834 | 28.773 | 40.169 | 57.238 | 57.957 | 25.232 | 20.441 | 0 | 0 | 66.61 | 52.058 | 57.395 | 25.161 | 0 | 0 | 53.022 | 35.775 | [5 empty] | 22.297 | 9.596 | 0 | 0.64398 | 0.53693 | 0.18794 | 0.10084 | 0.43609 | 67.718
08/22/09 | 18:24 | 0 | 22.297 | 0 | 15 | 0 | 69.308 | 28.726 | 42.918 | 60.04 | 58.876 | 25.45 | 20.416 | 0 | 0 | 69.002 | 52.838 | 59.906 | 25.161 | 0 | 0 | 52.975 | 38.289 | [5 empty] | 0 | 9.268 | 1 | 0.65126 | 0.54385 | 8.6588 | 8.5714 | -8.0276 | -1232.621
08/22/09 | 18:25 | 1 | 22.327 | 1 | 14 | 0 | 70.281 | 28.731 | 44.771 | 61.661 | 60.271 | 25.6 | 20.399 | 0 | 0 | 70.082 | 53.876 | 61.437 | 25.215 | 0 | 0 | 53.073 | 40.198 | [5 empty] | 22.327 | 8.62 | 2 | 0.65621 | 0.54856 | 8.659 | 8.5714 | -8.0229 | -1222.6051
08/22/09 | 18:26 | 1 | 22.327 | 0 | 14 | 0 | 70.455 | 28.731 | 46.034 | 62.624 | 61.661 | 25.816 | 20.446 | 0 | 0 | 70.413 | 54.838 | 62.4 | 25.215 | 0 | 0 | 53.255 | 41.561 | [5 empty] | 22.327 | 7.831 | 3 | 0.64252 | 0.53555 | 8.6585 | 8.5714 | -8.0359 | -1250.6726
08/22/09 | 18:27 | 0 | 22.273 | 0 | 15 | 0 | 70.473 | 28.702 | 47.014 | 63.292 | 62.507 | 25.906 | 20.345 | 0 | 0 | 70.54 | 55.683 | 63.091 | 25.161 | 0 | 0 | 53.435 | 42.659 | [5 empty] | 0 | 7.181 | 4 | 0.67194 | 0.5635 | 8.6597 | 8.5714 | -8.0079 | -1191.7689
08/22/09 | 18:28 | 1 | 22.273 | 0 | 15 | 0 | 66.407 | 28.677 | 47.908 | 63.785 | 53.801 | 26.171 | 20.321 | 0 | 0 | 67.261 | 56.455 | 63.65 | 25.186 | 0 | 0 | 53.664 | 43.599 | [5 empty] | 22.273 | 2.622 | 5 | 0.67892 | 0.57015 | 8.6599 | 8.5714 | -8.0013 | -1178.5225
08/22/09 | 18:29 | 0 | 22.302 | 0 | 14 | 1 | 63.208 | 28.731 | 48.074 | 62.4 | 46.515 | 26.443 | 20.279 | 0 | 1 | 64.105 | 57.042 | 62.064 | 25.19 | 0 | 0 | 54.058 | 43.769 | [5 empty] | 0 | 0.808 | 6 | 0.69116 | 0.58177 | 8.6604 | 8.5714 | -7.9897 | -1155.9858
08/22/09 | 18:30 | 0 | 22.327 | 0 | 15 | 0 | 61.391 | 28.756 | 47.57 | 61.279 | 41.772 | 26.586 | 20.179 | 0 | 0 | 62.064 | 57.446 | 61.01 | 25.19 | 0 | 0 | 54.404 | 43.559 | [5 empty] | 0 | 0.112 | 0 | 0.72028 | 0.60945 | 8.6616 | 8.5714 | -7.962 | -1105.4075
08/22/09 | 18:31 | 0 | 22.297 | 0 | 5 | 0 | 60.109 | 28.702 | 44.491 | 60.378 | 39.088 | 26.701 | 20.026 | 0 | 0 | 60.736 | 57.642 | 60.243 | 25.161 | 0 | 0 | 54.628 | 43.224 | [5 empty] | 0 | -0.269 | 1 | 0.76483 | 0.6518 | 0.27436 | 0.18237 | 0.46943 | 61.3774
08/22/09 | 18:32 | 0 | 22.297 | 0 | 0 | 0 | 59.392 | 28.702 | 41.977 | 59.862 | 36.079 | 26.63 | 19.903 | 0 | 0 | 60.198 | 57.777 | 58.988 | 25.161 | 0 | 0 | 54.765 | 42.87 | [5 empty] | 0 | -0.47 | 2 | 0.80065 | 0.68585 | 0.27582 | 0.18237 | 0.50348 | 62.884
08/22/09 | 18:33 | 0 | 22.327 | 0 | 0 | 0 | 58.769 | 28.802 | 39.939 | 59.42 | 33.407 | 26.73 | 19.908 | 0 | 0 | 59.956 | 57.916 | 57.288 | 25.19 | 0 | 0 | 54.931 | 42.571 | [5 empty] | 0 | -0.651 | 3 | 0.79919 | 0.68447 | 0.27576 | 0.18237 | 0.50209 | 62.8254
08/22/09 | 18:34 | 0 | 22.297 | 0 | 0 | 0 | 58.114 | 29.038 | 38.265 | 58.92 | 34.787 | 26.774 | 19.852 | 0 | 0 | 59.773 | 57.957 | 55.636 | 25.186 | 0 | 0 | 54.971 | 42.236 | [5 empty] | 0 | -0.806 | 4 | 0.8155 | 0.69997 | 0.27642 | 0.18237 | 0.5176 | 63.4699
08/22/09 | 18:35 | 0 | 22.297 | 0 | 0 | 0 | 57.373 | 29.69 | 36.784 | 58.45 | 33.73 | 26.556 | 19.754 | 0 | 0 | 59.682 | 57.98 | 54.352 | 25.161 | 0 | 0 | 55.132 | 41.932 | [5 empty] | 0 | -1.077 | 5 | 0.84404 | 0.72709 | 0.27757 | 0.18237 | 0.54472 | 64.5378
08/22/09 | 18:36 | 0 | 22.297 | 0 | 0 | 0 | 56.59 | 30.774 | 35.517 | 57.957 | 31.568 | 26.365 | 19.681 | 0 | 0 | 59.616 | 58.023 | 53.321 | 25.112 | 0 | 0 | 55.176 | 41.578 | [5 empty] | 0 | -1.367 | 6 | 0.86529 | 0.7473 | 0.27844 | 0.18237 | 0.56493 | 65.2875
08/22/09 | 18:37 | 0 | 22.273 | 0 | 0 | 0 | 55.774 | 32.122 | 34.435 | 57.441 | 32.027 | 26.22 | 19.606 | 0 | 0 | 59.525 | 58.046 | 52.471 | 25.161 | 0 | 0 | 55.293 | 41.368 | [5 empty] | 0 | -1.667 | 7 | 0.88713 | 0.76806 | 0.27932 | 0.18237 | 0.58569 | 66.0204
08/22/09 | 18:38 | 0 | 22.327 | 0 | 0 | 0 | 54.975 | 33.617 | 33.617 | 56.976 | 31.791 | 26.13 | 19.636 | 0 | 0 | 59.486 | 58.119 | 51.834 | 25.19 | 0 | 0 | 55.365 | 41.162 | [5 empty] | 0 | -2.001 | 8 | 0.8784 | 0.75976 | 0.27897 | 0.18237 | 0.57738 | 65.7316
08/22/09 | 18:39 | 0 | 22.314 | 0 | 0 | 0 | 54.161 | 35.038 | 32.876 | 56.403 | 30.452 | 25.973 | 19.623 | 0 | 0 | 59.408 | 58.13 | 51.274 | 25.178 | 0 | 0 | 55.354 | 40.937 | [5 empty] | 0 | -2.242 | 9 | 0.88218 | 0.76335 | 0.27912 | 0.18237 | 0.58098 | 65.8574
08/22/09 | 18:40 | 0 | 22.285 | 0 | 0 | 0 | 53.4 | 36.373 | 32.206 | 55.923 | 27.942 | 25.848 | 19.52 | 0 | 0 | 59.29 | 58.103 | 50.763 | 25.149 | 0 | 0 | 55.372 | 40.698 | [5 empty] | 0 | -2.523 | 10 | 0.91218 | 0.79186 | 0.28033 | 0.18237 | 0.60949 | 66.8175
08/22/09 | 18:41 | 0 | 22.285 | 0 | 0 | 0 | 52.62 | 37.571 | 31.651 | 55.372 | 27.966 | 25.799 | 19.397 | 0 | 0 | 59.178 | 58.123 | 50.282 | 25.149 | 0 | 0 | 55.419 | 40.509 | [5 empty] | 0 | -2.752 | 11 | 0.94799 | 0.82591 | 0.28179 | 0.18237 | 0.64354 | 67.8844
08/22/09 | 18:42 | 0 | 22.285 | 0 | 0 | 0 | 52.002 | 38.629 | 31.217 | 54.845 | 29.025 | 25.727 | 19.274 | 0 | 0 | 59.112 | 58.169 | 49.892 | 25.149 | 0 | 0 | 55.44 | 40.322 | [5 empty] | 0 | -2.843 | 12 | 0.98381 | 0.85996 | 0.28324 | 0.18237 | 0.67759 | 68.8736
08/22/09 | 18:43 | 0 | 22.29 | 0 | 0 | 0 | 51.388 | 39.574 | 30.886 | 54.345 | 28.959 | 25.757 | 19.402 | 0 | 0 | 59.07 | 58.196 | 49.621 | 25.154 | 0 | 0 | 55.491 | 40.162 | [5 empty] | 0 | -2.957 | 13 | 0.94654 | 0.82453 | 0.28173 | 0.18237 | 0.64216 | 67.8426
08/22/09 | 18:44 | 0 | 22.26 | 0 | 0 | 0 | 50.763 | 40.274 | 30.543 | 53.813 | 27.486 | 25.87 | 19.322 | 0 | 0 | 58.931 | 58.192 | 49.25 | 25.149 | 0 | 0 | 55.51 | 39.968 | [5 empty] | 0 | -3.05 | 14 | 0.96983 | 0.84667 | 0.28267 | 0.18237 | 0.6643 | 68.4962
08/22/09 | 18:45 | 0 | 22.29 | 0 | 0 | 0 | 50.172 | 40.937 | 30.332 | 53.36 | 28.381 | 25.779 | 19.229 | 0 | 0 | 58.892 | 58.219 | 49.187 | 25.154 | 0 | 0 | 55.538 | 39.856 | [5 empty] | 0 | -3.188 | 15 | 0.99692 | 0.87241 | 0.28377 | 0.18237 | 0.69004 | 69.2177
08/22/09 | 18:46 | 0 | 22.29 | 0 | 0 | 0 | 49.645 | 41.478 | 30.092 | 52.877 | 28.045 | 25.853 | 19.106 | 0 | 0 | 58.758 | 58.242 | 49.049 | 25.178 | 0 | 0 | 55.515 | 39.693 | [5 empty] | 0 | -3.232 | 16 | 1.0327 | 0.90646 | 0.28522 | 0.18237 | 0.72409 | 70.1138
08/22/09 | 18:47 | 0 | 22.26 | 0 | 0 | 0 | 49.112 | 41.896 | 29.967 | 52.345 | 27.341 | 25.799 | 18.977 | 0 | 0 | 58.662 | 58.238 | 48.884 | 25.149 | 0 | 0 | 55.51 | 39.569 | [5 empty] | 0 | -3.233 | 17 | 1.0703 | 0.94217 | 0.28674 | 0.18237 | 0.7598 | 70.9892
08/22/09 | 18:48 | 0 | 22.285 | 0 | 0 | 0 | 48.608 | 42.248 | 29.822 | 51.909 | 27.076 | 25.774 | 18.902 | 0 | 0 | 58.639 | 58.215 | 48.837 | 25.149 | 0 | 0 | 55.487 | 39.428 | [5 empty] | 0 | -3.301 | 18 | 1.0921 | 0.96293 | 0.28763 | 0.18237 | 0.78056 | 71.4704
08/22/09 | 18:49 | 0 | 22.26 | 0 | 0 | 0 | 48.149 | 42.53 | 29.702 | 51.451 | 27.341 | 25.919 | 18.829 | 0 | 0 | 58.55 | 58.215 | 48.746 | 25.149 | 0 | 0 | 55.487 | 39.286 | [5 empty] | 0 | -3.302 | 19 | 1.1134 | 0.98313 | 0.28849 | 0.18237 | 0.80076 | 71.9207
08/22/09 | 18:50 | 0 | 22.29 | 0 | 0 | 0 | 47.719 | 42.817 | 29.587 | 51.022 | 26.068 | 25.924 | 18.809 | 0 | 0 | 58.489 | 58.265 | 48.681 | 25.178 | 0 | 0 | 55.538 | 39.222 | [5 empty] | 0 | -3.303 | 20 | 1.1192 | 0.98867 | 0.28872 | 0.18237 | 0.8063 | 72.0411
08/22/09 | 18:51 | 0 | 22.26 | 0 | 0 | 0 | 47.255 | 42.977 | 29.533 | 50.534 | 24.641 | 25.823 | 18.706 | 0 | 0 | 58.438 | 58.238 | 48.608 | 25.124 | 0 | 0 | 55.487 | 39.052 | [5 empty] | 0 | -3.279 | 21 | 1.1492 | 1.0172 | 0.28994 | 0.18237 | 0.83481 | 72.6418
08/22/09 | 18:52 | 0 | 22.26 | 0 | 0 | 0 | 46.842 | 43.118 | 29.435 | 50.097 | 24.161 | 25.894 | 18.63 | 0 | 0 | 58.372 | 58.238 | 48.562 | 25.1 | 0 | 0 | 55.44 | 38.911 | [5 empty] | 0 | -3.255 | 22 | 1.1713 | 1.0382 | 0.29084 | 0.18237 | 0.85585 | 73.0652
08/22/09 | 18:53 | 0 | 22.29 | 0 | 0 | 0 | 46.459 | 43.264 | 29.442 | 49.645 | 24.406 | 25.899 | 18.588 | 0 | 0 | 58.354 | 58.285 | 48.566 | 25.154 | 0 | 0 | 55.538 | 38.822 | [5 empty] | 0 | -3.186 | 23 | 1.1836 | 1.0498 | 0.29133 | 0.18237 | 0.86747 | 73.2925
08/22/09 | 18:54 | 0 | 22.265 | 0 | 0 | 0 | 46.067 | 43.405 | 29.369 | 49.302 | 23.95 | 25.877 | 18.512 | 0 | 0 | 58.308 | 58.285 | 48.545 | 25.154 | 0 | 0 | 55.585 | 38.753 | [5 empty] | 0 | -3.235 | 24 | 1.2057 | 1.0709 | 0.29223 | 0.18237 | 0.88851 | 73.6919
08/22/09 | 18:55 | 0 | 22.29 | 0 | 0 | 0 | 45.724 | 43.451 | 29.298 | 48.865 | 25.443 | 25.877 | 18.487 | 0 | 0 | 58.242 | 58.265 | 48.452 | 25.154 | 0 | 0 | 55.585 | 38.633 | [5 empty] | 0 | -3.141 | 25 | 1.213 | 1.0778 | 0.29252 | 0.18237 | 0.89543 | 73.8201
08/22/09 | 18:56 | 0 | 22.26 | 0 | 0 | 0 | 45.306 | 43.47 | 29.268 | 48.38 | 24.786 | 25.75 | 18.384 | 0 | 0 | 58.192 | 58.258 | 48.447 | 25.124 | 0 | 0 | 55.533 | 38.535 | [5 empty] | 0 | -3.074 | 26 | 1.243 | 1.1063 | 0.29374 | 0.18237 | 0.92394 | 74.3325
08/22/09 | 18:57 | 0 | 22.29 | 0 | 0 | 0 | 45.014 | 43.523 | 29.249 | 48.062 | 24.72 | 25.828 | 18.364 | 0 | 0 | 58.174 | 58.265 | 48.408 | 25.129 | 0 | 0 | 55.561 | 38.447 | [5 empty] | 0 | -3.048 | 27 | 1.2488 | 1.1118 | 0.29398 | 0.18237 | 0.92947 | 74.4292
08/22/09 | 18:58 | 0 | 22.26 | 0 | 0 | 0 | 44.641 | 43.518 | 29.219 | 47.644 | 24.016 | 25.75 | 18.261 | 0 | 0 | 58.08 | 58.238 | 48.356 | 25.1 | 0 | 0 | 55.533 | 38.37 | [5 empty] | 0 | -3.003 | 28 | 1.2788 | 1.1404 | 0.29519 | 0.18237 | 0.95798 | 74.9129
08/22/09 | 18:59 | 0 | 22.192 | 0 | 0 | 0 | 44.271 | 43.472 | 29.077 | 47.234 | 23.082 | 25.73 | 18.165 | 0 | 0 | 58.014 | 58.215 | 48.289 | 25.056 | 0 | 0 | 55.487 | 38.256 | [5 empty] | 0 | -2.963 | 29 | 1.3068 | 1.1669 | 0.29632 | 0.18237 | 0.98456 | 75.3438
08/22/09 | 19:00 | 0 | 22.216 | 0 | 0 | 0 | 43.917 | 43.496 | 29.055 | 46.867 | 21.998 | 25.705 | 18.092 | 0 | 0 | 57.945 | 58.238 | 48.265 | 25.08 | 0 | 0 | 55.442 | 38.09 | [5 empty] | 0 | -2.95 | 30 | 1.328 | 1.1871 | 0.29719 | 0.18237 | 1.0048 | 75.6594
08/22/09 | 19:01 | 0 | 22.216 | 0 | 0 | 0 | 43.659 | 43.472 | 29.077 | 46.477 | 21.758 | 25.634 | 18.042 | 0 | 0 | 57.923 | 58.215 | 48.289 | 25.056 | 0 | 0 | 55.487 | 38.045 | [5 empty] | 0 | -2.818 | 31 | 1.3426 | 1.201 | 0.29778 | 0.18237 | 1.0186 | 75.8697
08/22/09 | 19:02 | 0 | 22.192 | 0 | 0 | 0 | 43.355 | 43.379 | 29.077 | 46.111 | 22.216 | 25.634 | 17.969 | 0 | 0 | 57.879 | 58.215 | 48.219 | 25.056 | 0 | 0 | 55.51 | 37.997 | [5 empty] | 0 | -2.756 | 32 | 1.3638 | 1.2212 | 0.29864 | 0.18237 | 1.0388 | 76.1687
08/22/09 | 19:03 | 0 | 22.192 | 0 | 0 | 0 | 43.073 | 43.379 | 29.055 | 45.789 | 21.228 | 25.61 | 17.869 | 0 | 0 | 57.834 | 58.238 | 48.174 | 25.08 | 0 | 0 | 55.533 | 37.928 | [5 empty] | 0 | -2.716 | 33 | 1.3929 | 1.2489 | 0.29982 | 0.18237 | 1.0665 | 76.5636
08/22/09 | 19:04 | 0 | 22.216 | 0 | 0 | 0 | 42.791 | 43.331 | 29.03 | 45.422 | 21.277 | 25.61 | 17.821 | 0 | 0 | 57.811 | 58.192 | 48.198 | 25.056 | 0 | 0 | 55.557 | 37.88 | [5 empty] | 0 | -2.631 | 34 | 1.4069 | 1.2621 | 0.30038 | 0.18237 | 1.0798 | 76.7473
08/22/09 | 19:05 | 0 | 22.216 | 0 | 0 | 0 | 42.508 | 43.26 | 29.055 | 45.079 | 21.059 | 25.634 | 17.698 | 0 | 0 | 57.765 | 58.215 | 48.174 | 25.056 | 0 | 0 | 55.51 | 37.787 | [5 empty] | 0 | -2.571 | 35 | 1.4427 | 1.2962 | 0.30183 | 0.18237 | 1.1138 | 77.2018
08/22/09 | 19:06 | 0 | 22.248 | 0 | 0 | 0 | 42.281 | 43.221 | 29.062 | 44.788 | 20.779 | 25.617 | 17.705 | 0 | 0 | 57.774 | 58.244 | 48.205 | 25.112 | 0 | 0 | 55.517 | 37.77 | [5 empty] | 0 | -2.507 | 36 | 1.4407 | 1.2943 | 0.30175 | 0.18237 | 1.1119 | 77.1765
08/22/09 | 19:07 | 0 | 22.167 | 0 | 0 | 0 | 41.992 | 43.142 | 29.077 | 44.436 | 21.012 | 25.61 | 17.597 | 0 | 0 | 57.722 | 58.215 | 48.151 | 25.056 | 0 | 0 | 55.487 | 37.646 | [5 empty] | 0 | -2.444 | 37 | 1.4722 | 1.3242 | 0.30303 | 0.18237 | 1.1418 | 77.5585
08/22/09 | 19:08 | 0 | 22.192 | 0 | 0 | 0 | 41.686 | 43.073 | 29.055 | 44.082 | 20.674 | 25.561 | 17.572 | 0 | 0 | 57.699 | 58.192 | 48.104 | 25.056 | 0 | 0 | 55.442 | 37.622 | [5 empty] | 0 | -2.396 | 38 | 1.4794 | 1.3311 | 0.30332 | 0.18237 | 1.1487 | 77.6446
08/22/09 | 19:09 | 0 | 22.167 | 0 | 0 | 0 | 41.451 | 43.025 | 29.03 | 43.755 | 20.192 | 25.536 | 17.524 | 0 | 0 | 57.676 | 58.192 | 48.151 | 25.08 | 0 | 0 | 55.419 | 37.574 | [5 empty] | 0 | -2.304 | 39 | 1.4934 | 1.3444 | 0.30389 | 0.18237 | 1.162 | 77.8075
08/22/09 | 19:10 | 0 | 22.192 | 0 | 0 | 0 | 41.193 | 42.908 | 29.006 | 43.496 | 20.603 | 25.585 | 17.474 | 0 | 0 | 57.653 | 58.169 | 48.151 | 25.031 | 0 | 0 | 55.466 | 37.504 | [5 empty] | 0 | -2.303 | 40 | 1.508 | 1.3582 | 0.30448 | 0.18237 | 1.1758 | 77.974
08/22/09 | 19:11 | 0 | 22.192 | 0 | 0 | 0 | 40.982 | 42.815 | 29.055 | 43.166 | 20.747 | 25.536 | 17.426 | 0 | 0 | 57.61 | 58.169 | 48.128 | 25.056 | 0 | 0 | 55.466 | 37.457 | [5 empty] | 0 | -2.184 | 41 | 1.5219 | 1.3715 | 0.30504 | 0.18237 | 1.1891 | 78.1309
08/22/09 | 19:12 | 0 | 22.192 | 0 | 0 | 0 | 40.746 | 42.697 | 29.055 | 42.839 | 21.253 | 25.49 | 17.376 | 0 | 0 | 57.61 | 58.169 | 48.104 | 25.031 | 1 | 0 | 56.622 | 33.861 | [5 empty] | 0 | -2.093 | 42 | 1.5365 | 1.3853 | 0.30563 | 0.18237 | 1.203 | 78.2913
08/22/09 | 19:13 | 0 | 22.192 | 0 | 0 | 0 | 40.535 | 42.602 | 29.03 | 42.532 | 20.409 | 25.441 | 17.301 | 0 | 0 | 57.564 | 58.08 | 47.875 | 25.031 | 4 | 0 | 58.507 | 25.49 | [5 empty] | 0 | -1.997 | 43 | 1.5583 | 1.4061 | 0.30652 | 0.18237 | 1.2237 | 78.5262
08/22/09 | 19:14 | 0 | 22.216 | 0 | 0 | 0 | 40.301 | 42.508 | 28.981 | 42.226 | 20.794 | 25.49 | 17.253 | 0 | 0 | 57.564 | 58.014 | 46.891 | 25.056 | 0 | 0 | 58.776 | 24.477 | [5 empty] | 0 | -1.925 | 44 | 1.5723 | 1.4194 | 0.30709 | 0.18237 | 1.237 | 78.6732
08/22/09 | 19:15 | 0 | 22.192 | 0 | 0 | 0 | 40.064 | 42.415 | 28.957 | 41.992 | 19.671 | 25.61 | 17.177 | 0 | 0 | 57.542 | 58.014 | 45.628 | 25.031 | 0 | 0 | 58.73 | 24.43 | [5 empty] | 0 | -1.928 | 45 | 1.5945 | 1.4404 | 0.30798 | 0.18237 | 1.258 | 78.9005
08/22/09 | 19:16 | 0 | 22.192 | 0 | 0 | 0 | 39.853 | 42.32 | 28.957 | 41.757 | 19.548 | 25.634 | 17.13 | 0 | 0 | 57.475 | 58.014 | 44.575 | 25.031 | 0 | 0 | 58.619 | 24.622 | [5 empty] | 0 | -1.904 | 46 | 1.6081 | 1.4534 | 0.30854 | 0.18237 | 1.271 | 79.038
08/22/09 | 19:17 | 0 | 22.16 | 0 | 0 | 0 | 39.588 | 42.171 | 28.903 | 41.42 | 19.689 | 25.674 | 16.974 | 0 | 0 | 57.423 | 57.939 | 43.7 | 25.024 | 0 | 0 | 58.477 | 24.855 | [5 empty] | 0 | -1.832 | 47 | 1.6536 | 1.4966 | 0.31038 | 0.18237 | 1.3142 | 79.478
08/22/09 | 19:18 | 0 | 22.192 | 0 | 0 | 0 | 39.454 | 42.085 | 28.981 | 41.169 | 18.957 | 25.61 | 16.981 | 0 | 0 | 57.453 | 57.945 | 43.049 | 25.031 | 0 | 0 | 58.327 | 25.127 | [5 empty] | 0 | -1.715 | 48 | 1.6515 | 1.4947 | 0.3103 | 0.18237 | 1.3123 | 79.4588
08/22/09 | 19:19 | 0 | 22.179 | 0 | 0 | 0 | 39.255 | 41.982 | 28.971 | 40.947 | 19.018 | 25.573 | 16.969 | 0 | 0 | 57.443 | 57.982 | 42.544 | 25.043 | 0 | 0 | 58.228 | 25.406 | [5 empty] | 0 | -1.692 | 49 | 1.655 | 1.498 | 0.31044 | 0.18237 | 1.3156 | 79.4917
08/22/09 | 19:20 | 0 | 22.228 | 0 | 0 | 0 | 39.066 | 41.887 | 28.971 | 40.688 | 18.648 | 25.502 | 16.868 | 0 | 0 | 57.421 | 57.959 | 42.099 | 25.043 | 0 | 0 | 58.16 | 25.622 | [5 empty] | 0 | -1.622 | 50 | 1.6844 | 1.5259 | 0.31163 | 0.18237 | 1.3436 | 79.7635
08/22/09 | 19:21 | 0 | 22.199 | 0 | 0 | 0 | 38.827 | 41.717 | 28.942 | 40.425 | 18.987 | 25.423 | 16.815 | 0 | 0 | 57.393 | 57.955 | 41.693 | 25.014 | 0 | 0 | 58.044 | 25.808 | [5 empty] | 0 | -1.598 | 51 | 1.6999 | 1.5406 | 0.31225 | 0.18237 | 1.3582 | 79.9023
08/22/09 | 19:22 | 0 | 22.199 | 0 | 0 | 0 | 38.617 | 41.647 | 28.942 | 40.191 | 19.063 | 25.377 | 16.765 | 0 | 0 | 57.37 | 57.909 | 41.434 | 24.989 | 0 | 0 | 57.955 | 26.027 | [5 empty] | 0 | -1.574 | 52 | 1.7144 | 1.5544 | 0.31284 | 0.18237 | 1.3721 | 80.031
08/22/09 | 19:23 | 0 | 22.15 | 0 | 0 | 0 | 38.428 | 41.413 | 28.893 | 39.932 | 18.666 | 25.303 | 16.667 | 0 | 0 | 57.327 | 57.932 | 41.224 | 24.989 | 0 | 0 | 57.886 | 26.218 | [5 empty] | 0 | -1.504 | 53 | 1.743 | 1.5816 | 0.314 | 0.18237 | 1.3992 | 80.277
08/22/09 | 19:24 | 0 | 22.155 | 0 | 0 | 0 | 38.198 | 41.418 | 28.922 | 39.703 | 18.153 | 25.284 | 16.647 | 0 | 0 | 57.332 | 57.936 | 41.064 | 25.019 | 0 | 0 | 57.802 | 26.441 | [5 empty] | 0 | -1.505 | 54 | 1.7488 | 1.5871 | 0.31424 | 0.18237 | 1.4047 | 80.3262
08/22/09 | 19:25 | 0 | 22.15 | 0 | 0 | 0 | 37.957 | 41.272 | 28.868 | 39.461 | 17.901 | 25.254 | 16.566 | 0 | 0 | 57.304 | 57.886 | 41.013 | 24.967 | 0 | 0 | 57.708 | 26.581 | [5 empty] | 0 | -1.504 | 55 | 1.7724 | 1.6095 | 0.31519 | 0.18237 | 1.4272 | 80.5222
08/22/09 | 19:26 | 0 | 22.15 | 0 | 0 | 0 | 37.794 | 41.155 | 28.893 | 39.203 | 17.826 | 25.183 | 16.592 | 0 | 0 | 57.281 | 57.863 | 40.894 | 24.967 | 0 | 0 | 57.617 | 26.797 | [5 empty] | 0 | -1.409 | 56 | 1.7648 | 1.6023 | 0.31489 | 0.18237 | 1.42 | 80.4599
08/22/09 | 19:27 | 0 | 22.204 | 0 | 0 | 0 | 37.681 | 41.064 | 28.898 | 39.021 | 17.906 | 25.188 | 16.597 | 0 | 0 | 57.309 | 57.913 | 40.877 | 24.997 | 0 | 0 | 57.578 | 27.02 | [5 empty] | 0 | -1.34 | 57 | 1.7634 | 1.601 | 0.31483 | 0.18237 | 1.4186 | 80.4478
08/22/09 | 19:28 | 0 | 22.204 | 0 | 0 | 0 | 37.492 | 40.994 | 28.898 | 38.808 | 17.833 | 25.188 | 16.549 | 0 | 0 | 57.286 | 57.913 | 40.829 | 25.019 | 0 | 0 | 57.555 | 27.189 | [5 empty] | 0 | -1.316 | 58 | 1.7773 | 1.6142 | 0.31539 | 0.18237 | 1.4319 | 80.5627
08/22/09 | 19:29 | 0 | 22.175 | 0 | 0 | 0 | 37.277 | 40.872 | 28.844 | 38.569 | 17.431 | 25.112 | 16.519 | 0 | 0 | 57.236 | 57.84 | 40.801 | 24.967 | 0 | 0 | 57.482 | 27.326 | [5 empty] | 0 | -1.292 | 59 | 1.7861 | 1.6225 | 0.31575 | 0.18237 | 1.4402 | 80.6336
08/22/09 | 19:30 | 0 | 22.175 | 0 | 0 | 0 | 37.112 | 40.777 | 28.773 | 38.38 | 17.406 | 25.134 | 16.494 | 0 | 0 | 57.236 | 57.84 | 40.801 | 24.943 | 0 | 0 | 57.416 | 27.495 | [5 empty] | 0 | -1.268 | 60 | 1.7933 | 1.6295 | 0.31604 | 0.18237 | 1.4471 | 80.6921
08/22/09 | 19:31 | 0 | 22.204 | 0 | 0 | 0 | 36.952 | 40.712 | 28.802 | 38.222 | 17.685 | 25.141 | 16.473 | 0 | 0 | 57.263 | 57.847 | 40.784 | 24.997 | 0 | 0 | 57.375 | 27.669 | [5 empty] | 0 | -1.27 | 61 | 1.7995 | 1.6353 | 0.31629 | 0.18237 | 1.4529 | 80.7409
08/22/09 | 19:32 | 0 | 22.15 | 0 | 0 | 0 | 36.758 | 40.566 | 28.748 | 37.957 | 17.383 | 25.087 | 16.443 | 0 | 0 | 57.213 | 57.84 | 40.777 | 24.967 | 0 | 0 | 57.281 | 27.785 | [5 empty] | 0 | -1.199 | 62 | 1.8082 | 1.6436 | 0.31664 | 0.18237 | 1.4612 | 80.8101
08/22/09 | 19:33 | 0 | 22.175 | 0 | 0 | 0 | 36.619 | 40.473 | 28.724 | 37.746 | 17.406 | 25.087 | 16.418 | 0 | 0 | 57.213 | 57.82 | 40.825 | 24.967 | 0 | 0 | 57.236 | 27.905 | [5 empty] | 0 | -1.127 | 63 | 1.8155 | 1.6505 | 0.31694 | 0.18237 | 1.4681 | 80.8672
08/22/09 | 19:34 | 0 | 22.175 | 0 | 0 | 0 | 36.454 | 40.356 | 28.699 | 37.557 | 17.308 | 25.014 | 16.395 | 0 | 0 | 57.213 | 57.797 | 40.825 | 24.943 | 0 | 0 | 57.192 | 28.074 | [5 empty] | 0 | -1.103 | 64 | 1.8222 | 1.6569 | 0.31721 | 0.18237 | 1.4745 | 80.9194
08/22/09 | 19:35 | 0 | 22.175 | 0 | 0 | 0 | 36.337 | 40.236 | 28.699 | 37.347 | 17.21 | 25.014 | 16.37 | 0 | 0 | 57.17 | 57.797 | 40.825 | 24.967 | 0 | 0 | 57.124 | 28.194 | [5 empty] | 0 | -1.01 | 65 | 1.8295 | 1.6638 | 0.3175 | 0.18237 | 1.4814 | 80.9756
08/22/09 | 19:36 | 0 | 22.167 | 0 | 0 | 0 | 36.141 | 40.136 | 28.643 | 37.126 | 16.954 | 25.007 | 16.287 | 0 | 0 | 57.117 | 57.767 | 40.817 | 24.935 | 0 | 0 | 57.049 | 28.258 | [5 empty] | 0 | -0.985 | 66 | 1.8536 | 1.6868 | 0.31848 | 0.18237 | 1.5044 | 81.1592
08/22/09 | 19:37 | 0 | 22.143 | 0 | 0 | 0 | 36.024 | 40.018 | 28.667 | 36.916 | 17.004 | 24.982 | 16.313 | 0 | 0 | 57.14 | 57.767 | 40.817 | 24.935 | 0 | 0 | 57.028 | 28.403 | [5 empty] | 0 | -0.892 | 67 | 1.8461 | 1.6796 | 0.31818 | 0.18237 | 1.4972 | 81.1022
08/22/09 | 19:38 | 0 | 22.143 | 0 | 0 | 0 | 35.859 | 39.947 | 28.596 | 36.751 | 17.054 | 24.982 | 16.262 | 0 | 0 | 57.117 | 57.767 | 40.863 | 24.935 | 0 | 0 | 56.96 | 28.501 | [5 empty] | 0 | -0.892 | 68 | 1.8609 | 1.6937 | 0.31878 | 0.18237 | 1.5113 | 81.2136
08/22/09 | 19:39 | 0 | 22.14 | 0 | 0 | 0 | 35.739 | 39.827 | 28.64 | 36.538 | 16.976 | 24.955 | 16.31 | 0 | 0 | 57.16 | 57.765 | 40.86 | 24.98 | 0 | 0 | 56.935 | 28.618 | [5 empty] | 0 | -0.799 | 69 | 1.8469 | 1.6804 | 0.31821 | 0.18237 | 1.498 | 81.1088
08/22/09 | 19:40 | 0 | 22.165 | 0 | 0 | 0 | 35.574 | 39.734 | 28.618 | 36.373 | 17.074 | 24.955 | 16.235 | 0 | 0 | 57.115 | 57.765 | 40.932 | 24.955 | 0 | 0 | 56.891 | 28.739 | [5 empty] | 0 | -0.799 | 70 | 1.8688 | 1.7012 | 0.3191 | 0.18237 | 1.5188 | 81.2718
08/22/09 | 19:41 | 0 | 22.165 | 0 | 0 | 0 | 35.433 | 39.64 | 28.569 | 36.208 | 16.878 | 24.98 | 16.212 | 0 | 0 | 57.115 | 57.765 | 40.908 | 24.955 | 0 | 0 | 56.891 | 28.859 | [5 empty] | 0 | -0.775 | 71 | 1.8755 | 1.7075 | 0.31937 | 0.18237 | 1.5251 | 81.321
08/22/09 | 19:42 | 0 | 22.189 | 0 | 0 | 0 | 35.316 | 39.545 | 28.545 | 36.067 | 16.803 | 24.955 | 16.162 | 0 | 0 | 57.115 | 57.765 | 40.956 | 24.955 | 0 | 0 | 56.868 | 28.954 | [5 empty] | 0 | -0.751 | 72 | 1.89 | 1.7214 | 0.31996 | 0.18237 | 1.539 | 81.4268
08/22/09 | 19:43 | 0 | 22.189 | 0 | 0 | 0 | 35.175 | 39.452 | 28.569 | 35.88 | 16.78 | 24.908 | 16.162 | 0 | 0 | 57.092 | 57.765 | 40.932 | 24.955 | 0 | 0 | 56.846 | 29.05 | [5 empty] | 0 | -0.705 | 73 | 1.89 | 1.7214 | 0.31996 | 0.18237 | 1.539 | 81.4268
08/22/09 | 19:44 | 0 | 22.194 | 0 | 0 | 0 | 35.062 | 39.432 | 28.525 | 35.792 | 16.612 | 24.962 | 16.142 | 0 | 0 | 57.119 | 57.77 | 41.03 | 24.985 | 0 | 0 | 56.85 | 29.153 | [5 empty] | 0 | -0.73 | 74 | 1.8958 | 1.7269 | 0.3202 | 0.18237 | 1.5445 | 81.4687
08/22/09 | 19:45 | 0 | 22.211 | 0 | 0 | 0 | 34.892 | 39.286 | 28.496 | 35.598 | 16.458 | 24.933 | 16.137 | 0 | 0 | 57.069 | 57.765 | 40.978 | 24.955 | 0 | 0 | 56.8 | 29.244 | [5 empty] | 0 | -0.706 | 75 | 1.8973 | 1.7283 | 0.32025 | 0.18237 | 1.5459 | 81.4791
08/22/09 | 19:46 | 0 | 22.211 | 0 | 0 | 0 | 34.775 | 39.169 | 28.52 | 35.385 | 16.458 | 24.884 | 16.089 | 0 | 0 | 57.046 | 57.72 | 41.002 | 24.955 | 0 | 0 | 56.779 | 29.339 | [5 empty] | 0 | -0.61 | 76 | 1.9113 | 1.7416 | 0.32082 | 0.18237 | 1.5592 | 81.5784
08/22/09 | 19:47 | 0 | 22.165 | 0 | 0 | 0 | 34.61 | 39.052 | 28.474 | 35.222 | 16.26 | 24.884 | 16.064 | 0 | 0 | 57.046 | 57.742 | 41.025 | 24.955 | 0 | 0 | 56.688 | 29.413 | [5 empty] | 0 | -0.612 | 77 | 1.9186 | 1.7485 | 0.32112 | 0.18237 | 1.5661 | 81.6295
08/22/09 | 19:48 | 0 | 22.189 | 0 | 0 | 0 | 34.517 | 39.004 | 28.474 | 35.081 | 16.582 | 24.859 | 16.013 | 0 | 0 | 57.069 | 57.72 | 41.049 | 24.955 | 0 | 0 | 56.688 | 29.533 | [5 empty] | 0 | -0.564 | 78 | 1.9334 | 1.7626 | 0.32172 | 0.18237 | 1.5802 | 81.7326
08/22/09 | 19:49 | 0 | 22.189 | 0 | 0 | 0 | 34.424 | 38.887 | 28.474 | 34.94 | 16.607 | 24.859 | 16.013 | 0 | 0 | 57.046 | 57.697 | 41.049 | 24.955 | 0 | 0 | 56.645 | 29.604 | [5 empty] | 0 | -0.516 | 79 | 1.9334 | 1.7626 | 0.32172 | 0.18237 | 1.5802 | 81.7326
08/22/09 | 19:50 | 0 | 22.155 | 0 | 0 | 0 | 34.249 | 38.76 | 28.415 | 34.742 | 16.67 | 24.85 | 15.928 | 0 | 0 | 57.014 | 57.688 | 41.04 | 24.921 | 0 | 0 | 56.633 | 29.643 | [5 empty] | 0 | -0.493 | 80 | 1.9582 | 1.7861 | 0.32272 | 0.18237 | 1.6038 | 81.901
08/22/09 | 19:51 | 0 | 22.155 | 0 | 0 | 0 | 34.132 | 38.667 | 28.366 | 34.648 | 16.423 | 24.921 | 15.855 | 0 | 0 | 56.994 | 57.665 | 41.085 | 24.921 | 0 | 0 | 56.59 | 29.739 | [5 empty] | 0 | -0.516 | 81 | 1.9794 | 1.8063 | 0.32358 | 0.18237 | 1.624 | 82.0423
08/22/09 | 19:52 | 0 | 22.155 | 0 | 0 | 0 | 34.015 | 38.571 | 28.39 | 34.507 | 16.546 | 24.921 | 15.855 | 0 | 0 | 56.994 | 57.665 | 41.109 | 24.899 | 0 | 0 | 56.521 | 29.812 | [5 empty] | 0 | -0.492 | 82 | 1.9794 | 1.8063 | 0.32358 | 0.18237 | 1.624 | 82.0423
08/22/09 | 19:53 | 0 | 22.177 | 0 | 0 | 0 | 33.895 | 38.478 | 28.39 | 34.414 | 16.398 | 24.945 | 15.805 | 0 | 0 | 56.994 | 57.642 | 41.157 | 24.921 | 0 | 0 | 56.521 | 29.884 | [5 empty] | 0 | -0.519 | 83 | 1.994 | 1.8202 | 0.32417 | 0.18237 | 1.6378 | 82.1373
08/22/09 | 19:54 | 0 | 22.177 | 0 | 0 | 0 | 33.778 | 38.385 | 28.366 | 34.249 | 16.225 | 24.921 | 15.78 | 0 | 0 | 56.971 | 57.642 | 41.157 | 24.921 | 0 | 0 | 56.455 | 30.004 | [5 empty] | 0 | -0.471 | 84 | 2.0013 | 1.8271 | 0.32447 | 0.18237 | 1.6447 | 82.1843
08/22/09 | 19:55 | 0 | 22.155 | 0 | 0 | 0 | 33.684 | 38.267 | 28.366 | 34.132 | 16.126 | 24.945 | 15.805 | 0 | 0 | 56.994 | 57.642 | 41.133 | 24.921 | 0 | 0 | 56.41 | 30.077 | [5 empty] | 0 | -0.448 | 85 | 1.994 | 1.8202 | 0.32417 | 0.18237 | 1.6378 | 82.1373
08/22/09 | 19:56 | 0 | 22.155 | 0 | 0 | 0 | 33.543 | 38.196 | 28.341 | 33.991 | 16.126 | 25.019 | 15.732 | 0 | 0 | 56.971 | 57.621 | 41.181 | 24.899 | 0 | 0 | 56.387 | 30.173 | [5 empty] | 0 | -0.448 | 86 | 2.0152 | 1.8404 | 0.32503 | 0.18237 | 1.658 | 82.2736
08/22/09 | 19:57 | 0 | 22.155 | 0 | 0 | 0 | 33.474 | 38.079 | 28.366 | 33.802 | 16.054 | 25.019 | 15.732 | 0 | 0 | 56.925 | 57.621 | 41.157 | 24.921 | 0 | 0 | 56.387 | 30.222 | [5 empty] | 0 | -0.328 | 87 | 2.0152 | 1.8404 | 0.32503 | 0.18237 | 1.658 | 82.2736
08/22/09 | 19:58 | 0 | 22.155 | 0 | 0 | 0 | 33.333 | 38.031 | 28.317 | 33.754 | 15.805 | 25.09 | 15.656 | 0 | 0 | 56.948 | 57.599 | 41.226 | 24.899 | 0 | 0 | 56.366 | 30.269 | [5 empty] | 0 | -0.421 | 88 | 2.0374 | 1.8614 | 0.32593 | 0.18237 | 1.679 | 82.4124
08/22/09 | 19:59 | 0 | 22.106 | 0 | 0 | 0 | 33.235 | 37.887 | 28.339 | 33.565 | 15.777 | 25.014 | 15.629 | 0 | 0 | 56.925 | 57.599 | 41.224 | 24.918 | 0 | 0 | 56.341 | 30.315 | [5 empty] | 0 | -0.33 | 89 | 2.0452 | 1.8689 | 0.32625 | 0.18237 | 1.6865 | 82.461
08/22/09 | 20:00 | 0 | 22.175 | 0 | 0 | 0 | 33.165 | 37.818 | 28.314 | 33.469 | 15.875 | 25.087 | 15.629 | 0 | 0 | 56.925 | 57.576 | 41.248 | 24.918 | 0 | 0 | 56.298 | 30.386 | [5 empty] | 0 | -0.304 | 90 | 2.0452 | 1.8689 | 0.32625 | 0.18237 | 1.6865 | 82.461
08/22/09 | 20:01 | 0 | 22.199 | 0 | 0 | 0 | 33.048 | 37.746 | 28.339 | 33.4 | 15.727 | 25.014 | 15.629 | 0 | 0 | 56.948 | 57.599 | 41.296 | 24.918 | 0 | 0 | 56.252 | 30.435 | [5 empty] | 0 | -0.352 | 91 | 2.0452 | 1.8689 | 0.32625 | 0.18237 | 1.6865 | 82.461
08/22/09 | 20:02 | 0 | 22.221 | 0 | 0 | 0 | 32.976 | 37.629 | 28.339 | 33.259 | 15.676 | 25.063 | 15.578 | 0 | 0 | 56.948 | 57.599 | 41.272 | 24.943 | 0 | 0 | 56.229 | 30.531 | [5 empty] | 0 | -0.283 | 92 | 2.0601 | 1.883 | 0.32685 | 0.18237 | 1.7006 | 82.5518
08/22/09 | 20:03 | 0 | 22.167 | 0 | 0 | 0 | 32.804 | 37.481 | 28.282 | 33.062 | 15.546 | 24.958 | 15.546 | 0 | 0 | 56.896 | 57.546 | 41.312 | 24.911 | 0 | 0 | 56.268 | 30.548 | [5 empty] | 0 | -0.258 | 93 | 2.0694 | 1.8919 | 0.32723 | 0.18237 | 1.7095 | 82.6081
08/22/09 | 20:04 | 0 | 22.175 | 0 | 0 | 0 | 32.766 | 37.418 | 28.339 | 33.024 | 15.578 | 25.038 | 15.578 | 0 | 0 | 56.925 | 57.576 | 41.365 | 24.918 | 0 | 0 | 56.275 | 30.651 | [5 empty] | 0 | -0.258 | 94 | 2.0601 | 1.883 | 0.32685 | 0.18237 | 1.7006 | 82.5518
08/22/09 | 20:05 | 0 | 22.143 | 0 | 0 | 0 | 32.615 | 37.339 | 28.282 | 32.897 | 15.521 | 25.031 | 15.495 | 0 | 0 | 56.85 | 57.523 | 41.312 | 24.862 | 0 | 0 | 56.177 | 30.693 | [5 empty] | 0 | -0.282 | 95 | 2.0843 | 1.906 | 0.32783 | 0.18237 | 1.7236 | 82.6968
08/22/09 | 20:06 | 0 | 22.167 | 0 | 0 | 0 | 32.546 | 37.222 | 28.282 | 32.78 | 15.521 | 25.007 | 15.495 | 0 | 0 | 56.873 | 57.523 | 41.334 | 24.886 | 0 | 0 | 56.177 | 30.739 | [5 empty] | 0 | -0.234 | 96 | 2.0843 | 1.906 | 0.32783 | 0.18237 | 1.7236 | 82.6968
08/22/09 | 20:07 | 0 | 22.118 | 0 | 0 | 0 | 32.426 | 37.153 | 28.258 | 32.663 | 15.423 | 24.982 | 15.47 | 0 | 0 | 56.873 | 57.5 | 41.382 | 24.886 | 0 | 0 | 56.156 | 30.788 | [5 empty] | 0 | -0.237 | 97 | 2.0915 | 1.9129 | 0.32812 | 0.18237 | 1.7305 | 82.7398
08/22/09 | 20:08 | 0 | 22.143 | 0 | 0 | 0 | 32.353 | 37.057 | 28.233 | 32.594 | 15.495 | 24.982 | 15.448 | 0 | 0 | 56.827 | 57.5 | 41.406 | 24.911 | 0 | 0 | 56.133 | 30.859 | [5 empty] | 0 | -0.241 | 98 | 2.0979 | 1.919 | 0.32838 | 0.18237 | 1.7366 | 82.7774
08/22/09 | 20:09 | 0 | 22.167 | 0 | 0 | 0 | 32.282 | 37.012 | 28.258 | 32.475 | 15.47 | 25.031 | 15.448 | 0 | 0 | 56.827 | 57.478 | 41.382 | 24.911 | 0 | 0 | 56.11 | 30.933 | [5 empty] | 0 | -0.193 | 99 | 2.0979 | 1.919 | 0.32838 | 0.18237 | 1.7366 | 82.7774
08/22/09 | 20:10 | 0 | 22.138 | 0 | 0 | 0 | 32.157 | 36.911 | 28.229 | 32.348 | 15.294 | 24.953 | 15.392 | 0 | 0 | 56.8 | 57.45 | 41.401 | 24.857 | 0 | 0 | 56.058 | 30.975 | [5 empty] | 0 | -0.191 | 100 | 2.1142 | 1.9345 | 0.32905 | 0.18237 | 1.7521 | 82.8721
08/22/09 | 20:11 | 0 | 22.113 | 0 | 0 | 0 | 32.012 | 36.77 | 28.229 | 32.179 | 15.219 | 24.977 | 15.342 | 0 | 0 | 56.779 | 57.45 | 41.353 | 24.882 | 0 | 0 | 56.035 | 30.999 | [5 empty] | 0 | -0.167 | 101 | 2.1288 | 1.9483 | 0.32964 | 0.18237 | 1.766 | 82.9554
08/22/09 | 20:12 | 0 | 22.143 | 0 | 0 | 0 | 31.992 | 36.753 | 28.233 | 32.137 | 15.199 | 24.982 | 15.372 | 0 | 0 | 56.827 | 57.455 | 41.43 | 24.911 | 0 | 0 | 56.042 | 31.102 | [5 empty] | 0 | -0.145 | 102 | 2.1201 | 1.94 | 0.32928 | 0.18237 | 1.7577 | 82.9056
08/22/09 | 20:13 | 0 | 22.113 | 0 | 0 | 0 | 31.892 | 36.653 | 28.229 | 32.059 | 15.269 | 24.953 | 15.367 | 0 | 0 | 56.779 | 57.427 | 41.446 | 24.882 | 0 | 0 | 56.035 | 31.095 | [5 empty] | 0 | -0.167 | 103 | 2.1215 | 1.9414 | 0.32934 | 0.18237 | 1.759 | 82.9139
08/22/09 | 20:14 | 0 | 22.138 | 0 | 0 | 0 | 31.818 | 36.56 | 28.182 | 31.938 | 15.096 | 24.977 | 15.367 | 0 | 0 | 56.779 | 57.427 | 41.401 | 24.882 | 0 | 0 | 56.014 | 31.144 | [5 empty] | 0 | -0.12 | 104 | 2.1215 | 1.9414 | 0.32934 | 0.18237 | 1.759 | 82.9139
08/22/09 | 20:15 | 0 | 22.167 | 0 | 0 | 0 | 31.777 | 36.517 | 28.258 | 31.872 | 15.126 | 25.007 | 15.372 | 0 | 0 | 56.807 | 57.434 | 41.475 | 24.911 | 0 | 0 | 56.019 | 31.222 | [5 empty] | 0 | -0.095 | 105 | 2.1201 | 1.94 | 0.32928 | 0.18237 | 1.7577 | 82.9056
08/22/09 | 20:16 | 0 | 22.167 | 0 | 0 | 0 | 31.678 | 36.423 | 28.211 | 31.752 | 15.05 | 25.007 | 15.347 | 0 | 0 | 56.807 | 57.411 | 41.499 | 24.886 | 0 | 0 | 55.995 | 31.244 | [5 empty] | 0 | -0.074 | 106 | 2.1274 | 1.947 | 0.32958 | 0.18237 | 1.7646 | 82.9472
08/22/09 | 20:17 | 0 | 22.16 | 0 | 0 | 0 | 31.553 | 36.325 | 28.182 | 31.649 | 15.121 | 25.002 | 15.317 | 0 | 0 | 56.779 | 57.407 | 41.518 | 24.882 | 0 | 0 | 55.991 | 31.289 | [5 empty] | 0 | -0.096 | 107 | 2.1361 | 1.9553 | 0.32993 | 0.18237 | 1.7729 | 82.9967
08/22/09 | 20:18 | 0 | 22.16 | 0 | 0 | 0 | 31.504 | 36.229 | 28.157 | 31.553 | 15.071 | 24.953 | 15.244 | 0 | 0 | 56.757 | 57.384 | 41.518 | 24.857 | 0 | 0 | 55.967 | 31.338 | [5 empty] | 0 | -0.049 | 108 | 2.1573 | 1.9755 | 0.33079 | 0.18237 | 1.7931 | 83.1155
08/22/09 | 20:19 | 0 | 22.16 | 0 | 0 | 0 | 31.396 | 36.218 | 28.265 | 31.566 | 15.108 | 24.989 | 15.282 | 0 | 0 | 56.811 | 57.462 | 41.576 | 24.965 | 0 | 0 | 56 | 31.421 | [5 empty] | 0 | -0.17 | 109 | 2.1463 | 1.9649 | 0.33034 | 0.18237 | 1.7826 | 83.0539
08/22/09 | 20:20 | 0 | 22.214 | 0 | 0 | 0 | 31.389 | 36.165 | 28.282 | 31.438 | 15.199 | 25.007 | 15.274 | 0 | 0 | 56.827 | 57.455 | 41.592 | 24.933 | 0 | 0 | 55.993 | 31.485 | [5 empty] | 0 | -0.049 | 110 | 2.1486 | 1.9672 | 0.33044 | 0.18237 | 1.7848 | 83.067
08/22/09 | 20:21 | 0 | 22.214 | 0 | 0 | 0 | 31.294 | 36.093 | 28.282 | 31.343 | 15.126 | 24.982 | 15.224 | 0 | 0 | 56.827 | 57.455 | 41.592 | 24.958 | 0 | 0 | 55.993 | 31.509 | [5 empty] | 0 | -0.049 | 111 | 2.1632 | 1.981 | 0.33103 | 0.18237 | 1.7986 | 83.1476
08/22/09 | 20:22 | 0 | 22.214 | 0 | 0 | 0 | 31.244 | 36.024 | 28.258 | 31.294 | 15.053 | 25.007 | 15.176 | 0 | 0 | 56.827 | 57.432 | 41.662 | 24.958 | 0 | 0 | 56.04 | 31.509 | [5 empty] | 0 | -0.05 | 112 | 2.1771 | 1.9943 | 0.33159 | 0.18237 | 1.8119 | 83.2241
08/22/09 | 20:23 | 0 | 22.214 | 0 | 0 | 0 | 31.124 | 35.952 | 28.233 | 31.22 | 15.053 | 25.031 | 15.126 | 0 | 0 | 56.795 | 57.4 | 41.607 | 24.923 | 0 | 0 | 56.007 | 31.549 | [5 empty] | 0 | -0.096 | 113 | 2.1917 | 2.0081 | 0.33218 | 0.18237 | 1.8258 | 83.3027
08/22/09 | 20:24 | 0 | 22.238 | 0 | 0 | 0 | 31.1 | 35.859 | 28.258 | 31.149 | 14.88 | 24.982 | 15.126 | 0 | 0 | 56.827 | 57.432 | 41.71 | 24.958 | 0 | 0 | 55.993 | 31.629 | [5 empty] | 0 | -0.049 | 114 | 2.1917 | 2.0081 | 0.33218 | 0.18237 | 1.8258 | 83.3027
08/22/09 | 20:25 | 0 | 22.263 | 0 | 0 | 0 | 31.029 | 35.811 | 28.233 | 31.053 | 14.706 | 25.007 | 15.053 | 0 | 0 | 56.804 | 57.409 | 41.686 | 24.958 | 0 | 0 | 55.993 | 31.678 | [5 empty] | 0 | -0.024 | 115 | 2.213 | 2.0283 | 0.33305 | 0.18237 | 1.846 | 83.4156
08/22/09 | 20:26 | 0 | 22.204 | 0 | 0 | 0 | 30.899 | 35.708 | 28.224 | 30.921 | 14.621 | 24.972 | 15.018 | 0 | 0 | 56.772 | 57.377 | 41.7 | 24.923 | 0 | 0 | 55.96 | 31.669 | [5 empty] | 0 | -0.022 | 116 | 2.2232 | 2.038 | 0.33346 | 0.18237 | 1.8556 | 83.4689
08/22/09 | 20:27 | 0 | 22.228 | 0 | 0 | 0 | 30.874 | 35.636 | 28.224 | 30.825 | 14.621 | 24.997 | 15.04 | 0 | 0 | 56.772 | 57.4 | 41.7 | 24.948 | 0 | 0 | 55.96 | 31.718 | [5 empty] | 0 | 0.049 | 117 | 2.2168 | 2.0319 | 0.3332 | 0.18237 | 1.8496 | 83.4355
08/22/09 | 20:28 | 0 | 22.204 | 0 | 0 | 0 | 30.776 | 35.567 | 28.224 | 30.801 | 14.671 | 24.948 | 15.04 | 0 | 0 | 56.795 | 57.377 | 41.748 | 24.948 | 0 | 0 | 55.96 | 31.789 | [5 empty] | 0 | -0.025 | 118 | 2.2168 | 2.0319 | 0.3332 | 0.18237 | 1.8496 | 83.4355
08/22/09 | 20:29 | 0 | 22.204 | 0 | 0 | 0 | 30.705 | 35.45 | 28.224 | 30.656 | 14.598 | 24.948 | 14.993 | 0 | 0 | 56.75 | 57.354 | 41.748 | 24.923 | 0 | 0 | 55.937 | 31.813 | [5 empty] | 0 | 0.049 | 119 | 2.2304 | 2.0449 | 0.33375 | 0.18237 | 1.8626 | 83.5068
08/22/09 | 20:30 | 0 | 22.238 | 0 | 0 | 0 | 30.666 | 35.459 | 28.209 | 30.666 | 14.583 | 25.007 | 14.978 | 0 | 0 | 56.759 | 57.386 | 41.781 | 24.958 | 0 | 0 | 56.016 | 31.848 | [5 empty] | 0 | 0 | 120 | 2.2348 | 2.0491 | 0.33393 | 0.18237 | 1.8667 | 83.5293
08/22/09 | 20:31 | 0 | 22.204 | 0 | 0 | 0 | 30.536 | 35.378 | 28.175 | 30.536 | 14.598 | 24.972 | 14.917 | 0 | 0 | 56.75 | 57.354 | 41.769 | 24.923 | 0 | 0 | 55.937 | 31.884 | [5 empty] | 0 | 0 | 121 | 2.2526 | 2.066 | 0.33465 | 0.18237 | 1.8836 | 83.6202
08/22/09 | 20:32 | 0 | 22.204 | 0 | 0 | 0 | 30.489 | 35.285 | 28.224 | 30.489 | 14.548 | 24.923 | 14.917 | 0 | 0 | 56.75 | 57.332 | 41.793 | 24.923 | 0 | 0 | 55.937 | 31.884 | [5 empty] | 0 | 0 | 122 | 2.2526 | 2.066 | 0.33465 | 0.18237 | 1.8836 | 83.6202
08/22/09 | 20:33 | 0 | 22.175 | 0 | 0 | 0 | 30.411 | 35.139 | 28.194 | 30.337 | 14.518 | 24.918 | 14.887 | 0 | 0 | 56.699 | 57.327 | 41.741 | 24.894 | 0 | 0 | 55.886 | 31.929 | [5 empty] | 0 | 0.074 | 123 | 2.2613 | 2.0743 | 0.335 | 0.18237 | 1.8919 | 83.6644
08/22/09 | 20:34 | 0 | 22.175 | 0 | 0 | 0 | 30.337 | 35.115 | 28.219 | 30.291 | 14.467 | 24.918 | 14.839 | 0 | 0 | 56.677 | 57.261 | 41.765 | 24.894 | 0 | 0 | 55.865 | 31.975 | [5 empty] | 0 | 0.046 | 124 | 2.2753 | 2.0876 | 0.33557 | 0.18237 | 1.9052 | 83.7344
08/22/09 | 20:35 | 0 | 22.204 | 0 | 0 | 0 | 30.32 | 35.12 | 28.175 | 30.271 | 14.472 | 24.972 | 14.869 | 0 | 0 | 56.704 | 57.332 | 41.769 | 24.948 | 0 | 0 | 55.823 | 32.029 | [5 empty] | 0 | 0.049 | 125 | 2.2665 | 2.0793 | 0.33522 | 0.18237 | 1.8969 | 83.6907
08/22/09 | 20:36 | 0 | 22.204 | 0 | 0 | 0 | 30.222 | 35.026 | 28.199 | 30.175 | 14.374 | 24.972 | 14.844 | 0 | 0 | 56.704 | 57.311 | 41.841 | 24.923 | 0 | 0 | 55.823 | 32.078 | [5 empty] | 0 | 0.047 | 126 | 2.2738 | 2.0862 | 0.33551 | 0.18237 | 1.9038 | 83.7271
08/22/09 | 20:37 | 0 | 22.175 | 0 | 0 | 0 | 30.121 | 34.95 | 28.17 | 30.097 | 14.344 | 24.967 | 14.764 | 0 | 0 | 56.654 | 57.327 | 41.789 | 24.918 | 0 | 0 | 55.818 | 32.049 | [5 empty] | 0 | 0.024 | 127 | 2.2971 | 2.1083 | 0.33646 | 0.18237 | 1.926 | 83.842
08/22/09 | 20:38 | 0 | 22.199 | 0 | 0 | 0 | 30.097 | 34.88 | 28.145 | 29.977 | 14.294 | 24.918 | 14.764 | 0 | 0 | 56.677 | 57.261 | 41.812 | 24.894 | 0 | 0 | 55.795 | 32.098 | [5 empty] | 0 | 0.12 | 128 | 2.2971 | 2.1083 | 0.33646 | 0.18237 | 1.926 | 83.842
08/22/09 | 20:39 | 0 | 22.204 | 0 | 0 | 0 | 30.031 | 34.825 | 28.162 | 29.969 | 14.289 | 24.85 | 14.696 | 0 | 0 | 56.59 | 57.172 | 41.745 | 24.825 | 0 | 0 | 55.683 | 32.076 | [5 empty] | 0 | 0.062 | 129 | 2.3169 | 2.1271 | 0.33726 | 0.18237 | 1.9448 | 83.9378
08/22/09 | 20:40 | 0 | 22.106 | 0 | 0 | 0 | 29.884 | 34.672 | 28.079 | 29.812 | 14.276 | 24.825 | 14.646 | 0 | 0 | 56.59 | 57.172 | 41.769 | 24.803 | 0 | 0 | 55.659 | 32.1 | [5 empty] | 0 | 0.072 | 130 | 2.3315 | 2.141 | 0.33785 | 0.18237 | 1.9586 | 84.0073
08/22/09 | 20:41 | 0 | 22.13 | 0 | 0 | 0 | 29.812 | 34.624 | 28.079 | 29.717 | 14.176 | 24.803 | 14.646 | 0 | 0 | 56.59 | 57.172 | 41.791 | 24.825 | 0 | 0 | 55.636 | 32.1 | [5 empty] | 0 | 0.095 | 131 | 2.3315 | 2.141 | 0.33785 | 0.18237 | 1.9586 | 84.0073
08/22/09 | 20:42 | 0 | 22.106 | 0 | 0 | 0 | 29.739 | 34.555 | 28.079 | 29.668 | 14.226 | 24.754 | 14.646 | 0 | 0 | 56.567 | 57.172 | 41.815 | 24.825 | 0 | 0 | 55.636 | 32.149 | [5 empty] | 0 | 0.071 | 132 | 2.3315 | 2.141 | 0.33785 | 0.18237 | 1.9586 | 84.0073
08/22/09 | 20:43 | 0 | 22.13 | 0 | 0 | 0 | 29.692 | 34.507 | 28.079 | 29.619 | 14.324 | 24.729 | 14.595 | 0 | 0 | 56.501 | 57.151 | 41.745 | 24.803 | 0 | 0 | 55.683 | 32.174 | [5 empty] | 0 | 0.073 | 133 | 2.3463 | 2.1551 | 0.33845 | 0.18237 | 1.9727 | 84.0772
08/22/09 | 20:44 | 0 | 22.13 | 0 | 0 | 0 | 29.619 | 34.459 | 28.101 | 29.572 | 14.15 | 24.658 | 14.621 | 0 | 0 | 56.567 | 57.128 | 41.839 | 24.825 | 0 | 0 | 55.683 | 32.22 | [5 empty] | 0 | 0.047 | 134 | 2.3388 | 2.1479 | 0.33814 | 0.18237 | 1.9655 | 84.0416
08/22/09 | 20:45 | 0 | 22.074 | 0 | 0 | 0 | 29.54 | 34.311 | 28.047 | 29.442 | 14.143 | 24.627 | 14.515 | 0 | 0 | 56.471 | 57.099 | 41.832 | 24.793 | 0 | 0 | 55.629 | 32.238 | [5 empty] | 0 | 0.098 | 135 | 2.3696 | 2.1772 | 0.33939 | 0.18237 | 1.9949 | 84.1851
08/22/09 | 20:46 | 0 | 22.106 | 0 | 0 | 0 | 29.499 | 34.342 | 28.03 | 29.428 | 14.103 | 24.68 | 14.523 | 0 | 0 | 56.524 | 57.128 | 41.863 | 24.825 | 0 | 0 | 55.683 | 32.294 | [5 empty] | 0 | 0.071 | 136 | 2.3673 | 2.175 | 0.3393 | 0.18237 | 1.9927 | 84.1744
08/22/09 | 20:47 | 0 | 22.106 | 0 | 0 | 0 | 29.45 | 34.297 | 28.079 | 29.354 | 14.103 | 24.609 | 14.548 | 0 | 0 | 56.524 | 57.128 | 41.839 | 24.85 | 0 | 0 | 55.659 | 32.316 | [5 empty] | 0 | 0.096 | 137 | 2.36 | 2.1681 | 0.339 | 0.18237 | 1.9857 | 84.1408
08/22/09 | 20:48 | 0 | 22.13 | 0 | 0 | 0 | 29.403 | 34.225 | 28.101 | 29.283 | 14.15 | 24.585 | 14.57 | 0 | 0 | 56.524 | 57.106 | 41.863 | 24.825 | 0 | 0 | 55.659 | 32.341 | [5 empty] | 0 | 0.12 | 138 | 2.3536 | 2.162 | 0.33874 | 0.18237 | 1.9797 | 84.1111
08/22/09 | 20:49 | 0 | 22.074 | 0 | 0 | 0 | 29.322 | 34.125 | 28.094 | 29.202 | 14.045 | 24.553 | 14.538 | 0 | 0 | 56.494 | 57.076 | 41.855 | 24.818 | 0 | 0 | 55.676 | 32.309 | [5 empty] | 0 | 0.12 | 139 | 2.3629 | 2.1709 | 0.33912 | 0.18237 | 1.9885 | 84.1543
08/22/09 | 20:50 | 0 | 22.099 | 0 | 0 | 0 | 29.251 | 34.101 | 28.047 | 29.153 | 14.045 | 24.528 | 14.563 | 0 | 0 | 56.494 | 57.053 | 41.901 | 24.793 | 0 | 0 | 55.699 | 32.309 | [5 empty] | 0 | 0.098 | 140 | 2.3557 | 2.164 | 0.33883 | 0.18237 | 1.9816 | 84.1206
08/22/09 | 20:51 | 0 | 22.13 | 0 | 0 | 0 | 29.258 | 34.084 | 28.079 | 29.138 | 14.128 | 24.56 | 14.57 | 0 | 0 | 56.501 | 57.017 | 41.91 | 24.825 | 0 | 0 | 55.706 | 32.365 | [5 empty] | 0 | 0.12 | 141 | 2.3536 | 2.162 | 0.33874 | 0.18237 | 1.9797 | 84.1111
08/22/09 | 20:52 | 0 | 22.074 | 0 | 0 | 0 | 29.131 | 34.007 | 28.047 | 29.057 | 13.995 | 24.528 | 14.538 | 0 | 0 | 56.515 | 57.03 | 41.925 | 24.818 | 0 | 0 | 55.629 | 32.358 | [5 empty] | 0 | 0.074 | 142 | 2.3629 | 2.1709 | 0.33912 | 0.18237 | 1.9885 | 84.1543
08/22/09 | 20:53 | 0 | 22.099 | 0 | 0 | 0 | 29.106 | 33.866 | 27.949 | 28.986 | 14.045 | 24.457 | 14.538 | 0 | 0 | 56.494 | 57.03 | 41.949 | 24.818 | 0 | 0 | 55.606 | 32.358 | [5 empty] | 0 | 0.12 | 143 | 2.3629 | 2.1709 | 0.33912 | 0.18237 | 1.9885 | 84.1543
08/22/09 | 20:54 | 0 | 22.099 | 0 | 0 | 0 | 29.033 | 33.89 | 28.069 | 28.937 | 13.995 | 24.482 | 14.538 | 0 | 0 | 56.471 | 57.01 | 41.925 | 24.793 | 0 | 0 | 55.606 | 32.358 | [5 empty] | 0 | 0.096 | 144 | 2.3629 | 2.1709 | 0.33912 | 0.18237 | 1.9885 | 84.1543
08/22/09 | 20:55 | 0 | 22.094 | 0 | 0 | 0 | 28.979 | 33.814 | 28.064 | 28.859 | 14.065 | 24.452 | 14.558 | 0 | 0 | 56.444 | 57.026 | 41.92 | 24.813 | 0 | 0 | 55.585 | 32.407 | [5 empty] | 0 | 0.12 | 145 | 2.3571 | 2.1653 | 0.33889 | 0.18237 | 1.983 | 84.1274
08/22/09 | 20:56 | 0 | 22.123 | 0 | 0 | 0 | 28.962 | 33.794 | 28.069 | 28.842 | 14.07 | 24.457 | 14.588 | 0 | 0 | 56.471 | 57.01 | 41.949 | 24.818 | 0 | 0 | 55.538 | 32.453 | [5 empty] | 0 | 0.12 | 146 | 2.3484 | 2.157 | 0.33853 | 0.18237 | 1.9747 | 84.0867
08/22/09 | 20:57 | 0 | 22.069 | 0 | 0 | 0 | 28.883 | 33.696 | 28.018 | 28.714 | 14.015 | 24.428 | 14.558 | 0 | 0 | 56.444 | 56.96 | 41.92 | 24.788 | 0 | 0 | 55.533 | 32.424 | [5 empty] | 0 | 0.169 | 147 | 2.3571 | 2.1653 | 0.33889 | 0.18237 | 1.983 | 84.1274
08/22/09 | 20:58 | 0 | 22.099 | 0 | 0 | 0 | 28.817 | 33.701 | 28.023 | 28.697 | 14.045 | 24.482 | 14.538 | 0 | 0 | 56.448 | 57.01 | 41.997 | 24.842 | 0 | 0 | 55.606 | 32.478 | [5 empty] | 0 | 0.12 | 148 | 2.3629 | 2.1709 | 0.33912 | 0.18237 | 1.9885 | 84.1543
08/22/09 | 20:59 | 0 | 22.069 | 0 | 0 | 0 | 28.763 | 33.543 | 27.932 | 28.631 | 14.027 | 24.32 | 14.472 | 0 | 0 | 56.41 | 56.925 | 42.001 | 24.776 | 0 | 0 | 55.545 | 32.461 | [5 empty] | 0 | 0.132 | 149 | 2.3822 | 2.1892 | 0.3399 | 0.18237 | 2.0068 | 84.2422
08/22/09 | 21:00 | 0 | 22.079 | 0 | 0 | 0 | 28.726 | 33.589 | 28.003 | 28.653 | 14.05 | 24.438 | 14.568 | 0 | 0 | 56.43 | 56.946 | 42.025 | 24.823 | 0 | 0 | 55.566 | 32.531 | [5 empty] | 0 | 0.073 | 150 | 2.3542 | 2.1626 | 0.33877 | 0.18237 | 1.9802 | 84.1138
08/22/09 | 21:01 | 0 | 22.096 | 0 | 0 | 0 | 28.67 | 33.51 | 27.947 | 28.55 | 14.115 | 24.357 | 14.535 | 0 | 0 | 56.423 | 56.939 | 42.04 | 24.791 | 0 | 0 | 55.536 | 32.546 | [5 empty] | 0 | 0.12 | 151 | 2.3638 | 2.1717 | 0.33916 | 0.18237 | 1.9893 | 84.1583
08/22/09 | 21:02 | 0 | 22.128 | 0 | 0 | 0 | 28.628 | 33.448 | 28.052 | 28.533 | 14.075 | 24.438 | 14.568 | 0 | 0 | 56.453 | 56.992 | 42.001 | 24.847 | 0 | 0 | 55.613 | 32.577 | [5 empty] | 0 | 0.095 | 152 | 2.3542 | 2.1626 | 0.33877 | 0.18237 | 1.9802 | 84.1138
08/22/09 | 21:03 | 0 | 22.096 | 0 | 0 | 0 | 28.596 | 33.393 | 27.971 | 28.452 | 14.042 | 24.357 | 14.56 | 0 | 0 | 56.401 | 56.893 | 41.994 | 24.766 | 0 | 0 | 55.582 | 32.546 | [5 empty] | 0 | 0.144 | 153 | 2.3565 | 2.1648 | 0.33886 | 0.18237 | 1.9824 | 84.1247
08/22/09 | 21:04 | 0 | 22.121 | 0 | 0 | 0 | 28.525 | 33.369 | 27.996 | 28.381 | 14.191 | 24.357 | 14.535 | 0 | 0 | 56.401 | 56.893 | 42.016 | 24.766 | 0 | 0 | 55.536 | 32.594 | [5 empty] | 0 | 0.144 | 154 | 2.3638 | 2.1717 | 0.33916 | 0.18237 | 1.9893 | 84.1583
08/22/09 | 21:05 | 0 | 22.121 | 0 | 0 | 0 | 28.501 | 33.323 | 28.042 | 28.331 | 14.042 | 24.381 | 14.56 | 0 | 0 | 56.401 | 56.893 | 42.04 | 24.791 | 0 | 0 | 55.536 | 32.594 | [5 empty] | 0 | 0.17 | 155 | 2.3565 | 2.1648 | 0.33886 | 0.18237 | 1.9824 | 84.1247
08/22/09 | 21:06 | 0 | 22.096 | 0 | 0 | 0 | 28.43 | 33.251 | 28.02 | 28.285 | 14.068 | 24.335 | 14.51 | 0 | 0 | 56.378 | 56.916 | 42.04 | 24.815 | 0 | 0 | 55.536 | 32.618 | [5 empty] | 0 | 0.145 | 156 | 2.3711 | 2.1786 | 0.33945 | 0.18237 | 1.9963 | 84.1918
08/22/09 | 21:07 | 0 | 22.096 | 0 | 0 | 0 | 28.381 | 33.228 | 27.996 | 28.236 | 13.967 | 24.335 | 14.462 | 0 | 0 | 56.401 | 56.827 | 42.064 | 24.744 | 0 | 0 | 55.466 | 32.618 | [5 empty] | 0 | 0.145 | 157 | 2.3851 | 2.1919 | 0.34002 | 0.18237 | 2.0095 | 84.2554
08/22/09 | 21:08 | 0 | 22.072 | 0 | 0 | 0 | 28.309 | 33.206 | 27.971 | 28.26 | 14.042 | 24.31 | 14.462 | 0 | 0 | 56.357 | 56.871 | 42.064 | 24.791 | 0 | 0 | 55.536 | 32.641 | [5 empty] | 0 | 0.049 | 158 | 2.3851 | 2.1919 | 0.34002 | 0.18237 | 2.0095 | 84.2554
08/22/09 | 21:09 | 0 | 22.067 | 0 | 0 | 0 | 28.28 | 33.106 | 27.871 | 28.135 | 13.987 | 24.327 | 14.382 | 0 | 0 | 56.35 | 56.843 | 42.035 | 24.761 | 0 | 0 | 55.531 | 32.613 | [5 empty] | 0 | 0.145 | 159 | 2.4084 | 2.2141 | 0.34096 | 0.18237 | 2.0317 | 84.3599
08/22/09 | 21:10 | 0 | 22.096 | 0 | 0 | 0 | 28.236 | 33.065 | 27.996 | 28.116 | 14.042 | 24.31 | 14.412 | 0 | 0 | 56.378 | 56.85 | 42.135 | 24.766 | 0 | 0 | 55.512 | 32.641 | [5 empty] | 0 | 0.12 | 160 | 2.3996 | 2.2058 | 0.34061 | 0.18237 | 2.0234 | 84.321
08/22/09 | 21:11 | 0 | 22.096 | 0 | 0 | 0 | 28.211 | 33.065 | 27.996 | 28.091 | 13.894 | 24.286 | 14.364 | 0 | 0 | 56.357 | 56.85 | 42.111 | 24.766 | 0 | 0 | 55.466 | 32.665 | [5 empty] | 0 | 0.12 | 161 | 2.4136 | 2.219 | 0.34118 | 0.18237 | 2.0367 | 84.3831
08/22/09 | 21:12 | 0 | 22.067 | 0 | 0 | 0 | 28.157 | 32.94 | 27.966 | 27.966 | 13.864 | 24.256 | 14.357 | 0 | 0 | 56.35 | 56.777 | 42.059 | 24.761 | 0 | 0 | 55.461 | 32.637 | [5 empty] | 0 | 0.191 | 162 | 2.4156 | 2.221 | 0.34126 | 0.18237 | 2.0386 | 84.3921
08/22/09 | 21:13 | 0 | 22.067 | 0 | 0 | 0 | 28.111 | 32.917 | 27.942 | 27.942 | 13.839 | 24.305 | 14.334 | 0 | 0 | 56.33 | 56.8 | 42.107 | 24.786 | 0 | 0 | 55.417 | 32.658 | [5 empty] | 0 | 0.169 | 163 | 2.4223 | 2.2273 | 0.34153 | 0.18237 | 2.045 | 84.4216
08/22/09 | 21:14 | 0 | 22.067 | 0 | 0 | 0 | 28.037 | 32.895 | 27.917 | 27.966 | 13.889 | 24.305 | 14.334 | 0 | 0 | 56.307 | 56.823 | 42.128 | 24.761 | 0 | 0 | 55.417 | 32.637 | [5 empty] | 0 | 0.071 | 164 | 2.4223 | 2.2273 | 0.34153 | 0.18237 | 2.045 | 84.4216
08/22/09 | 21:15 | 0 | 22.067 | 0 | 0 | 0 | 28.013 | 32.847 | 27.966 | 27.871 | 13.814 | 24.256 | 14.357 | 0 | 0 | 56.307 | 56.777 | 42.107 | 24.761 | 0 | 0 | 55.37 | 32.565 | [5 empty] | 0 | 0.142 | 165 | 2.4156 | 2.221 | 0.34126 | 0.18237 | 2.0386 | 84.3921
08/22/09 | 21:16 | 0 | 22.067 | 0 | 0 | 0 | 27.966 | 32.778 | 27.942 | 27.821 | 13.814 | 24.256 | 14.309 | 0 | 0 | 56.307 | 56.777 | 42.107 | 24.761 | 0 | 0 | 55.323 | 32.658 | [5 empty] | 0 | 0.145 | 166 | 2.4296 | 2.2343 | 0.34182 | 0.18237 | 2.0519 | 84.4535
08/22/09 | 21:17 | 0 | 22.067 | 0 | 0 | 0 | 27.917 | 32.754 | 27.966 | 27.772 | 13.889 | 24.161 | 14.334 | 0 | 0 | 56.284 | 56.754 | 42.128 | 24.786 | 0 | 0 | 55.37 | 32.706 | [5 empty] | 0 | 0.145 | 167 | 2.4223 | 2.2273 | 0.34153 | 0.18237 | 2.045 | 84.4216
08/22/09 | 21:18 | 0 | 22.067 | 0 | 0 | 0 | 27.893 | 32.73 | 27.893 | 27.772 | 13.814 | 24.281 | 14.284 | 0 | 0 | 56.307 | 56.731 | 42.176 | 24.761 | 0 | 0 | 55.347 | 32.73 | [5 empty] | 0 | 0.121 | 168 | 2.4369 | 2.2412 | 0.34212 | 0.18237 | 2.0588 | 84.4852
08/22/09 | 21:19 | 0 | 22.035 | 0 | 0 | 0 | 27.814 | 32.615 | 27.922 | 27.682 | 13.869 | 24.212 | 14.289 | 0 | 0 | 56.266 | 56.736 | 42.157 | 24.742 | 0 | 0 | 55.328 | 32.711 | [5 empty] | 0 | 0.132 | 169 | 2.4354 | 2.2398 | 0.34206 | 0.18237 | 2.0574 | 84.4788
08/22/09 | 21:20 | 0 | 22.047 | 0 | 0 | 0 | 27.753 | 32.639 | 27.897 | 27.633 | 13.819 | 24.188 | 14.289 | 0 | 0 | 56.243 | 56.713 | 42.157 | 24.742 | 0 | 0 | 55.442 | 32.735 | [5 empty] | 0 | 0.12 | 170 | 2.4354 | 2.2398 | 0.34206 | 0.18237 | 2.0574 | 84.4788
08/22/09 | 21:21 | 0 | 22.047 | 0 | 0 | 0 | 27.753 | 32.57 | 27.922 | 27.608 | 13.967 | 24.212 | 14.289 | 0 | 0 | 56.243 | 56.713 | 42.133 | 24.766 | 0 | 0 | 55.466 | 32.756 | [5 empty] | 0 | 0.145 | 171 | 2.4354 | 2.2398 | 0.34206 | 0.18237 | 2.0574 | 84.4788
08/22/09 | 21:22 | 0 | 22.04 | 0 | 0 | 0 | 27.672 | 32.515 | 27.866 | 27.53 | 13.934 | 24.131 | 14.279 | 0 | 0 | 56.236 | 56.683 | 42.102 | 24.734 | 0 | 0 | 55.368 | 32.725 | [5 empty] | 0 | 0.142 | 172 | 2.4384 | 2.2426 | 0.34218 | 0.18237 | 2.0602 | 84.4915
08/22/09 | 21:23 | 0 | 22.04 | 0 | 0 | 0 | 27.625 | 32.443 | 27.866 | 27.53 | 14.032 | 24.18 | 14.279 | 0 | 0 | 56.213 | 56.661 | 42.15 | 24.734 | 0 | 0 | 55.321 | 32.749 | [5 empty] | 0 | 0.095 | 173 | 2.4384 | 2.2426 | 0.34218 | 0.18237 | 2.0602 | 84.4915
08/22/09 | 21:24 | 0 | 22.015 | 0 | 0 | 0 | 27.601 | 32.394 | 27.89 | 27.456 | 14.007 | 24.156 | 14.279 | 0 | 0 | 56.213 | 56.64 | 42.174 | 24.71 | 0 | 0 | 55.274 | 32.749 | [5 empty] | 0 | 0.145 | 174 | 2.4384 | 2.2426 | 0.34218 | 0.18237 | 2.0602 | 84.4915
08/22/09 | 21:25 | 0 | 22.04 | 0 | 0 | 0 | 27.552 | 32.37 | 27.841 | 27.432 | 13.985 | 24.131 | 14.256 | 0 | 0 | 56.168 | 56.617 | 42.102 | 24.71 | 0 | 0 | 55.23 | 32.773 | [5 empty] | 0 | 0.12 | 175 | 2.4451 | 2.2489 | 0.34245 | 0.18237 | 2.0666 | 84.5204
08/22/09 | 21:26 | 0 | 22.015 | 0 | 0 | 0 | 27.505 | 32.321 | 27.866 | 27.36 | 14.156 | 24.131 | 14.279 | 0 | 0 | 56.236 | 56.64 | 42.219 | 24.734 | 0 | 0 | 55.274 | 32.845 | [5 empty] | 0 | 0.145 | 176 | 2.4384 | 2.2426 | 0.34218 | 0.18237 | 2.0602 | 84.4915
08/22/09 | 21:27 | 0 | 22.04 | 0 | 0 | 0 | 27.481 | 32.274 | 27.866 | 27.336 | 14.181 | 24.131 | 14.304 | 0 | 0 | 56.213 | 56.617 | 42.243 | 24.71 | 0 | 0 | 55.251 | 32.845 | [5 empty] | 0 | 0.145 | 177 | 2.4311 | 2.2357 | 0.34188 | 0.18237 | 2.0533 | 84.4598
08/22/09 | 21:28 | 0 | 22.015 | 0 | 0 | 0 | 27.432 | 32.25 | 27.841 | 27.336 | 14.108 | 24.109 | 14.304 | 0 | 0 | 56.191 | 56.594 | 42.195 | 24.734 | 0 | 0 | 55.23 | 32.89 | [5 empty] | 0 | 0.096 | 178 | 2.4311 | 2.2357 | 0.34188 | 0.18237 | 2.0533 | 84.4598
08/22/09 | 21:29 | 0 | 22.04 | 0 | 0 | 0 | 27.432 | 32.176 | 27.841 | 27.287 | 14.156 | 24.131 | 14.279 | 0 | 0 | 56.191 | 56.617 | 42.219 | 24.734 | 0 | 0 | 55.251 | 32.866 | [5 empty] | 0 | 0.145 | 179 | 2.4384 | 2.2426 | 0.34218 | 0.18237 | 2.0602 | 84.4915
08/22/09 | 21:30 | 0 | 22.015 | 0 | 0 | 0 | 27.385 | 32.154 | 27.866 | 27.24 | 14.181 | 24.131 | 14.279 | 0 | 0 | 56.191 | 56.617 | 42.219 | 24.71 | 0 | 0 | 55.298 | 32.866 | [5 empty] | 0 | 0.145 | 180 | 2.4384 | 2.2426 | 0.34218 | 0.18237 | 2.0602 | 84.4915
08/22/09 | 21:31 | 0 | 22.008 | 0 | 0 | 0 | 27.329 | 32.122 | 27.785 | 27.208 | 14.347 | 24.124 | 14.271 | 0 | 0 | 56.161 | 56.565 | 42.212 | 24.678 | 0 | 0 | 55.267 | 32.814 | [5 empty] | 0 | 0.121 | 181 | 2.4407 | 2.2448 | 0.34227 | 0.18237 | 2.0624 | 84.5015
08/22/09 | 21:32 | 0 | 21.983 | 0 | 0 | 0 | 27.255 | 32.073 | 27.834 | 27.159 | 14.173 | 24.077 | 14.296 | 0 | 0 | 56.161 | 56.542 | 42.212 | 24.678 | 0 | 0 | 55.291 | 32.859 | [5 empty] | 0 | 0.096 | 182 | 2.4334 | 2.2379 | 0.34198 | 0.18237 | 2.0555 | 84.47
08/22/09 | 21:33 | 0 | 21.983 | 0 | 0 | 0 | 27.231 | 32.073 | 27.809 | 27.11 | 14.1 | 24.099 | 14.246 | 0 | 0 | 56.161 | 56.499 | 42.188 | 24.653 | 0 | 0 | 55.267 | 32.883 | [5 empty] | 0 | 0.121 | 183 | 2.448 | 2.2517 | 0.34257 | 0.18237 | 2.0693 | 84.5329
08/22/09 | 21:34 | 0 | 22.04 | 0 | 0 | 0 | 27.24 | 32.034 | 27.841 | 27.096 | 14.329 | 24.085 | 14.279 | 0 | 0 | 56.191 | 56.572 | 42.291 | 24.71 | 0 | 0 | 55.274 | 32.914 | [5 empty] | 0 | 0.144 | 184 | 2.4384 | 2.2426 | 0.34218 | 0.18237 | 2.0602 | 84.4915
08/22/09 | 21:35 | 0 | 22.032 | 0 | 0 | 0 | 27.184 | 31.978 | 27.809 | 27.088 | 14.173 | 24.077 | 14.246 | 0 | 0 | 56.138 | 56.542 | 42.26 | 24.703 | 0 | 0 | 55.221 | 32.907 | [5 empty] | 0 | 0.096 | 185 | 2.448 | 2.2517 | 0.34257 | 0.18237 | 2.0693 | 84.5329
08/22/09 | 21:36 | 0 | 22.008 | 0 | 0 | 0 | 27.11 | 31.953 | 27.785 | 27.039 | 14.495 | 24.124 | 14.223 | 0 | 0 | 56.161 | 56.519 | 42.26 | 24.703 | 0 | 0 | 55.221 | 32.907 | [5 empty] | 0 | 0.071 | 186 | 2.4547 | 2.2581 | 0.34284 | 0.18237 | 2.0757 | 84.5616
08/22/09 | 21:37 | 0 | 22.054 | 0 | 0 | 0 | 27.11 | 31.904 | 27.785 | 27.015 | 14.593 | 24.124 | 14.223 | 0 | 0 | 56.138 | 56.499 | 42.26 | 24.703 | 0 | 0 | 55.244 | 32.931 | [5 empty] | 0 | 0.095 | 187 | 2.4547 | 2.2581 | 0.34284 | 0.18237 | 2.0757 | 84.5616
08/22/09 | 21:38 | 0 | 22.032 | 0 | 0 | 0 | 27.088 | 31.857 | 27.785 | 26.966 | 14.716 | 24.099 | 14.246 | 0 | 0 | 56.161 | 56.519 | 42.281 | 24.703 | 0 | 0 | 55.314 | 32.931 | [5 empty] | 0 | 0.122 | 188 | 2.448 | 2.2517 | 0.34257 | 0.18237 | 2.0693 | 84.5329
08/22/09 | 21:39 | 0 | 22.008 | 0 | 0 | 0 | 27.064 | 31.833 | 27.763 | 26.919 | 14.741 | 24.099 | 14.419 | 0 | 0 | 56.117 | 56.476 | 42.212 | 24.653 | 0 | 0 | 55.267 | 32.931 | [5 empty] | 0 | 0.145 | 189 | 2.3976 | 2.2038 | 0.34053 | 0.18237 | 2.0214 | 84.3118
08/22/09 | 21:40 | 0 | 22.008 | 0 | 0 | 0 | 27.015 | 31.784 | 27.785 | 26.919 | 14.988 | 24.077 | 14.419 | 0 | 0 | 56.117 | 56.499 | 42.26 | 24.703 | 0 | 0 | 55.267 | 32.931 | [5 empty] | 0 | 0.096 | 190 | 2.3976 | 2.2038 | 0.34053 | 0.18237 | 2.0214 | 84.3118
08/22/09 | 21:41 | 0 | 21.978 | 0 | 0 | 0 | 26.936 | 31.705 | 27.755 | 26.816 | 15.181 | 24.023 | 14.414 | 0 | 0 | 56.089 | 56.448 | 42.183 | 24.602 | 0 | 0 | 55.239 | 32.948 | [5 empty] | 0 | 0.12 | 191 | 2.399 | 2.2052 | 0.34059 | 0.18237 | 2.0228 | 84.3184
08/22/09 | 21:42 | 0 | 21.978 | 0 | 0 | 0 | 26.914 | 31.705 | 27.755 | 26.745 | 15.131 | 24.023 | 14.49 | 0 | 0 | 56.089 | 56.426 | 42.276 | 24.649 | 0 | 0 | 55.216 | 32.926 | [5 empty] | 0 | 0.169 | 192 | 2.3769 | 2.1842 | 0.33969 | 0.18237 | 2.0018 | 84.2184
08/22/09 | 21:43 | 0 | 21.978 | 0 | 0 | 0 | 26.914 | 31.659 | 27.78 | 26.77 | 15.33 | 24.07 | 14.512 | 0 | 0 | 56.065 | 56.426 | 42.276 | 24.698 | 0 | 0 | 55.263 | 32.926 | [5 empty] | 0 | 0.144 | 193 | 2.3705 | 2.1781 | 0.33943 | 0.18237 | 1.9957 | 84.1891
08/22/09 | 21:44 | 0 | 21.978 | 0 | 0 | 0 | 26.865 | 31.61 | 27.733 | 26.721 | 15.428 | 24.023 | 14.512 | 0 | 0 | 56.089 | 56.426 | 42.3 | 24.673 | 0 | 0 | 55.216 | 32.926 | [5 empty] | 0 | 0.144 | 194 | 2.3705 | 2.1781 | 0.33943 | 0.18237 | 1.9957 | 84.1891
08/22/09 | 21:45 | 0 | 21.978 | 0 | 0 | 0 | 26.841 | 31.563 | 27.755 | 26.696 | 15.352 | 24.023 | 14.538 | 0 | 0 | 56.065 | 56.426 | 42.3 | 24.673 | 0 | 0 | 55.172 | 32.948 | [5 empty] | 0 | 0.145 | 195 | 2.3629 | 2.1709 | 0.33912 | 0.18237 | 1.9885 | 84.1543
08/22/09 | 21:46 | 0 | 22.003 | 0 | 0 | 0 | 26.816 | 31.585 | 27.733 | 26.721 | 15.601 | 23.999 | 14.588 | 0 | 0 | 56.089 | 56.403 | 42.324 | 24.698 | 0 | 0 | 55.148 | 32.948 | [5 empty] | 0 | 0.095 | 196 | 2.3484 | 2.157 | 0.33853 | 0.18237 | 1.9747 | 84.0867
08/22/09 | 21:47 | 0 | 22.032 | 0 | 0 | 0 | 26.821 | 31.568 | 27.763 | 26.725 | 15.654 | 24.028 | 14.716 | 0 | 0 | 56.093 | 56.43 | 42.377 | 24.703 | 0 | 0 | 55.2 | 33 | [5 empty] | 0 | 0.096 | 197 | 2.3111 | 2.1216 | 0.33702 | 0.18237 | 1.9392 | 83.9098
08/22/09 | 21:48 | 0 | 22.008 | 0 | 0 | 0 | 26.774 | 31.519 | 27.785 | 26.654 | 15.704 | 24.028 | 14.691 | 0 | 0 | 56.093 | 56.43 | 42.353 | 24.703 | 0 | 0 | 55.2 | 33.024 | [5 empty] | 0 | 0.12 | 198 | 2.3184 | 2.1285 | 0.33732 | 0.18237 | 1.9462 | 83.9448
08/22/09 | 21:49 | 0 | 22.003 | 0 | 0 | 0 | 26.721 | 31.465 | 27.755 | 26.6 | 15.772 | 23.999 | 14.636 | 0 | 0 | 56.065 | 56.403 | 42.253 | 24.673 | 0 | 0 | 55.193 | 32.996 | [5 empty] | 0 | 0.121 | 199 | 2.3344 | 2.1438 | 0.33797 | 0.18237 | 1.9614 | 84.021
08/22/09 | 21:50 | 0 | 21.978 | 0 | 0 | 0 | 26.696 | 31.419 | 27.755 | 26.6 | 15.674 | 24.023 | 14.636 | 0 | 0 | 56.042 | 56.38 | 42.324 | 24.673 | 0 | 0 | 55.148 | 32.996 | [5 empty] | 0 | 0.096 | 200 | 2.3344 | 2.1438 | 0.33797 | 0.18237 | 1.9614 | 84.021
08/22/09 | 21:51 | 0 | 22.003 | 0 | 0 | 0 | 26.649 | 31.394 | 27.733 | 26.527 | 15.377 | 23.999 | 14.563 | 0 | 0 | 56.042 | 56.357 | 42.348 | 24.649 | 0 | 0 | 55.102 | 33.019 | [5 empty] | 0 | 0.122 | 201 | 2.3557 | 2.164 | 0.33883 | 0.18237 | 1.9816 | 84.1206
08/22/09 | 21:52 | 0 | 22.003 | 0 | 0 | 0 | 26.625 | 31.37 | 27.709 | 26.527 | 15.254 | 24.023 | 14.563 | 0 | 0 | 56.042 | 56.38 | 42.372 | 24.649 | 0 | 0 | 55.148 | 32.996 | [5 empty] | 0 | 0.098 | 202 | 2.3557 | 2.164 | 0.33883 | 0.18237 | 1.9816 | 84.1206
08/22/09 | 21:53 | 0 | 22.003 | 0 | 0 | 0 | 26.6 | 31.345 | 27.709 | 26.48 | 15.279 | 23.999 | 14.538 | 0 | 0 | 56.065 | 56.357 | 42.394 | 24.649 | 0 | 0 | 55.125 | 33.019 | [5 empty] | 0 | 0.12 | 203 | 2.3629 | 2.1709 | 0.33912 | 0.18237 | 1.9885 | 84.1543
08/22/09 | 21:54 | 0 | 22.003 | 0 | 0 | 0 | 26.576 | 31.296 | 27.733 | 26.456 | 15.254 | 23.999 | 14.465 | 0 | 0 | 56.019 | 56.337 | 42.348 | 24.673 | 0 | 0 | 55.078 | 33.019 | [5 empty] | 0 | 0.12 | 204 | 2.3842 | 2.1911 | 0.33998 | 0.18237 | 2.0087 | 84.2515
08/22/09 | 21:55 | 0 | 22.025 | 0 | 0 | 0 | 26.551 | 31.274 | 27.709 | 26.431 | 15.279 | 23.974 | 14.512 | 0 | 0 | 56.042 | 56.337 | 42.418 | 24.673 | 0 | 0 | 55.125 | 33.043 | [5 empty] | 0 | 0.12 | 205 | 2.3705 | 2.1781 | 0.33943 | 0.18237 | 1.9957 | 84.1891
08/22/09 | 21:56 | 0 | 22.003 | 0 | 0 | 0 | 26.527 | 31.249 | 27.733 | 26.407 | 15.008 | 23.974 | 14.49 | 0 | 0 | 56.019 | 56.337 | 42.394 | 24.673 | 0 | 0 | 55.102 | 33.019 | [5 empty] | 0 | 0.12 | 206 | 2.3769 | 2.1842 | 0.33969 | 0.18237 | 2.0018 | 84.2184
08/22/09 | 21:57 | 0 | 21.969 | 0 | 0 | 0 | 26.446 | 31.215 | 27.699 | 26.372 | 15.071 | 23.94 | 14.528 | 0 | 0 | 56.009 | 56.259 | 42.339 | 24.59 | 0 | 0 | 55.001 | 32.962 | [5 empty] | 0 | 0.074 | 207 | 2.3658 | 2.1736 | 0.33924 | 0.18237 | 1.9913 | 84.1677
08/22/09 | 21:58 | 0 | 21.969 | 0 | 0 | 0 | 26.421 | 31.141 | 27.699 | 26.326 | 15.121 | 23.964 | 14.553 | 0 | 0 | 55.986 | 56.282 | 42.339 | 24.614 | 0 | 0 | 55.001 | 33.01 | [5 empty] | 0 | 0.095 | 208 | 2.3586 | 2.1667 | 0.33895 | 0.18237 | 1.9844 | 84.1341
08/22/09 | 21:59 | 0 | 21.969 | 0 | 0 | 0 | 26.397 | 31.119 | 27.687 | 26.289 | 15.428 | 23.928 | 14.54 | 0 | 0 | 55.977 | 56.25 | 42.351 | 24.627 | 0 | 0 | 54.99 | 33.022 | [5 empty] | 0 | 0.108 | 209 | 2.3624 | 2.1703 | 0.3391 | 0.18237 | 1.988 | 84.1516
08/22/09 | 22:00 | 0 | 22.008 | 0 | 0 | 0 | 26.39 | 31.137 | 27.716 | 26.318 | 15.558 | 23.982 | 14.694 | 0 | 0 | 56.005 | 56.277 | 42.403 | 24.656 | 0 | 0 | 55.018 | 33.074 | [5 empty] | 0 | 0.072 | 210 | 2.3175 | 2.1277 | 0.33728 | 0.18237 | 1.9453 | 83.9406
08/22/09 | 22:01 | 0 | 22.008 | 0 | 0 | 0 | 26.367 | 31.088 | 27.667 | 26.294 | 15.435 | 24.031 | 14.766 | 0 | 0 | 55.981 | 56.277 | 42.403 | 24.656 | 0 | 0 | 55.064 | 33.074 | [5 empty] | 0 | 0.073 | 211 | 2.2965 | 2.1078 | 0.33643 | 0.18237 | 1.9254 | 83.8392
08/22/09 | 22:02 | 0 | 21.986 | 0 | 0 | 0 | 26.343 | 31.088 | 27.667 | 26.269 | 15.533 | 24.006 | 14.643 | 0 | 0 | 55.981 | 56.254 | 42.427 | 24.656 | 0 | 0 | 55.041 | 33.051 | [5 empty] | 0 | 0.074 | 212 | 2.3324 | 2.1418 | 0.33788 | 0.18237 | 1.9594 | 84.0114
08/22/09 | 22:03 | 0 | 21.986 | 0 | 0 | 0 | 26.343 | 31.041 | 27.642 | 26.247 | 15.435 | 24.077 | 14.694 | 0 | 0 | 55.935 | 56.254 | 42.427 | 24.656 | 0 | 0 | 55.018 | 33.027 | [5 empty] | 0 | 0.096 | 213 | 2.3175 | 2.1277 | 0.33728 | 0.18237 | 1.9453 | 83.9406
08/22/09 | 22:04 | 0 | 22.018 | 0 | 0 | 0 | 26.326 | 31.048 | 27.723 | 26.206 | 15.541 | 24.109 | 14.776 | 0 | 0 | 55.988 | 56.261 | 42.48 | 24.663 | 0 | 0 | 55.071 | 33.082 | [5 empty] | 0 | 0.12 | 214 | 2.2936 | 2.105 | 0.33631 | 0.18237 | 1.9226 | 83.8249
08/22/09 | 22:05 | 0 | 21.961 | 0 | 0 | 0 | 26.247 | 30.967 | 27.667 | 26.149 | 15.483 | 24.102 | 14.817 | 0 | 0 | 55.958 | 56.254 | 42.427 | 24.656 | 0 | 0 | 55.041 | 33.027 | [5 empty] | 0 | 0.098 | 215 | 2.2817 | 2.0937 | 0.33583 | 0.18237 | 1.9113 | 83.7662
08/22/09 | 22:06 | 0 | 21.986 | 0 | 0 | 0 | 26.223 | 30.992 | 27.618 | 26.174 | 15.558 | 24.126 | 14.766 | 0 | 0 | 55.935 | 56.209 | 42.427 | 24.656 | 0 | 0 | 55.088 | 33.074 | [5 empty] | 0 | 0.049 | 216 | 2.2965 | 2.1078 | 0.33643 | 0.18237 | 1.9254 | 83.8392
08/22/09 | 22:07 | 0 | 21.986 | 0 | 0 | 0 | 26.198 | 30.967 | 27.667 | 26.174 | 15.754 | 24.175 | 14.766 | 0 | 0 | 55.935 | 56.209 | 42.473 | 24.656 | 0 | 0 | 55.134 | 33.096 | [5 empty] | 0 | 0.024 | 217 | 2.2965 | 2.1078 | 0.33643 | 0.18237 | 1.9254 | 83.8392
08/22/09 | 22:08 | 0 | 22.008 | 0 | 0 | 0 | 26.198 | 30.896 | 27.667 | 26.103 | 15.631 | 24.175 | 14.792 | 0 | 0 | 55.935 | 56.186 | 42.427 | 24.656 | 0 | 0 | 55.111 | 33.12 | [5 empty] | 0 | 0.095 | 218 | 2.289 | 2.1006 | 0.33613 | 0.18237 | 1.9182 | 83.8021
08/22/09 | 22:09 | 0 | 22.008 | 0 | 0 | 0 | 26.174 | 30.896 | 27.642 | 26.103 | 15.631 | 24.222 | 14.744 | 0 | 0 | 55.935 | 56.186 | 42.497 | 24.656 | 0 | 0 | 55.088 | 33.144 | [5 empty] | 0 | 0.071 | 219 | 2.3029 | 2.1139 | 0.33669 | 0.18237 | 1.9315 | 83.8704
08/22/09 | 22:10 | 0 | 21.986 | 0 | 0 | 0 | 26.149 | 30.872 | 27.618 | 26.103 | 15.656 | 24.222 | 14.668 | 0 | 0 | 55.89 | 56.186 | 42.449 | 24.656 | 0 | 0 | 55.064 | 33.12 | [5 empty] | 0 | 0.046 | 220 | 2.3251 | 2.1349 | 0.33759 | 0.18237 | 1.9525 | 83.9768
08/22/09 | 22:11 | 0 | 22.008 | 0 | 0 | 0 | 26.125 | 30.847 | 27.642 | 26.029 | 15.978 | 24.222 | 14.766 | 0 | 0 | 55.935 | 56.142 | 42.52 | 24.631 | 0 | 0 | 55.064 | 33.144 | [5 empty] | 0 | 0.096 | 221 | 2.2965 | 2.1078 | 0.33643 | 0.18237 | 1.9254 | 83.8392
08/22/09 | 22:12 | 0 | 21.986 | 0 | 0 | 0 | 26.078 | 30.823 | 27.642 | 26.029 | 15.953 | 24.246 | 14.694 | 0 | 0 | 55.914 | 56.165 | 42.497 | 24.656 | 0 | 0 | 55.064 | 33.12 | [5 empty] | 0 | 0.049 | 222 | 2.3175 | 2.1277 | 0.33728 | 0.18237 | 1.9453 | 83.9406
08/22/09 | 22:13 | 0 | 21.932 | 0 | 0 | 0 | 26.049 | 30.793 | 27.613 | 25.975 | 15.8 | 24.193 | 14.761 | 0 | 0 | 55.862 | 56.138 | 42.42 | 24.627 | 0 | 0 | 54.99 | 33.091 | [5 empty] | 0 | 0.074 | 223 | 2.298 | 2.1092 | 0.33649 | 0.18237 | 1.9268 | 83.8463
08/22/09 | 22:14 | 0 | 21.961 | 0 | 0 | 0 | 26.054 | 30.798 | 27.642 | 26.029 | 15.83 | 24.222 | 14.792 | 0 | 0 | 55.89 | 56.142 | 42.497 | 24.631 | 0 | 0 | 54.997 | 33.168 | [5 empty] | 0 | 0.025 | 224 | 2.289 | 2.1006 | 0.33613 | 0.18237 | 1.9182 | 83.8021
08/22/09 | 22:15 | 0 | 21.961 | 0 | 0 | 0 | 26.054 | 30.752 | 27.618 | 25.958 | 15.631 | 24.246 | 14.766 | 0 | 0 | 55.89 | 56.165 | 42.449 | 24.68 | 0 | 0 | 54.973 | 33.192 | [5 empty] | 0 | 0.096 | 225 | 2.2965 | 2.1078 | 0.33643 | 0.18237 | 1.9254 | 83.8392
08/22/09 | 22:16 | 0 | 21.978 | 0 | 0 | 0 | 26.024 | 30.698 | 27.638 | 25.929 | 15.8 | 24.242 | 14.714 | 0 | 0 | 55.862 | 56.068 | 42.468 | 24.627 | 0 | 0 | 54.99 | 33.139 | [5 empty] | 0 | 0.095 | 226 | 2.3117 | 2.1222 | 0.33705 | 0.18237 | 1.9398 | 83.9126
08/22/09 | 22:17 | 0 | 21.978 | 0 | 0 | 0 | 25.951 | 30.698 | 27.613 | 25.929 | 15.651 | 24.242 | 14.613 | 0 | 0 | 55.862 | 56.091 | 42.492 | 24.602 | 0 | 0 | 54.99 | 33.139 | [5 empty] | 0 | 0.022 | 227 | 2.3411 | 2.1501 | 0.33824 | 0.18237 | 1.9678 | 84.0526
08/22/09 | 22:18 | 0 | 21.978 | 0 | 0 | 0 | 25.951 | 30.673 | 27.613 | 25.929 | 15.626 | 24.217 | 14.565 | 0 | 0 | 55.886 | 56.091 | 42.516 | 24.602 | 0 | 0 | 54.968 | 33.187 | [5 empty] | 0 | 0.022 | 228 | 2.3551 | 2.1634 | 0.3388 | 0.18237 | 1.981 | 84.1179
08/22/09 | 22:19 | 0 | 21.978 | 0 | 0 | 0 | 25.929 | 30.649 | 27.589 | 25.879 | 15.702 | 24.266 | 14.613 | 0 | 0 | 55.86 | 56.044 | 42.513 | 24.627 | 0 | 0 | 54.943 | 33.161 | [5 empty] | 0 | 0.05 | 229 | 2.3411 | 2.1501 | 0.33824 | 0.18237 | 1.9678 | 84.0526
08/22/09 | 22:20 | 0 | 21.946 | 0 | 0 | 0 | 25.872 | 30.617 | 27.581 | 25.823 | 15.568 | 24.21 | 14.558 | 0 | 0 | 55.806 | 56.014 | 42.458 | 24.595 | 0 | 0 | 54.959 | 33.153 | [5 empty] | 0 | 0.049 | 230 | 2.3571 | 2.1653 | 0.33889 | 0.18237 | 1.983 | 84.1274
08/22/09 | 22:21 | 0 | 21.924 | 0 | 0 | 0 | 25.823 | 30.592 | 27.535 | 25.823 | 15.644 | 24.185 | 14.533 | 0 | 0 | 55.806 | 56.035 | 42.482 | 24.595 | 0 | 0 | 54.983 | 33.129 | [5 empty] | 0 | 0 | 231 | 2.3644 | 2.1723 | 0.33918 | 0.18237 | 1.9899 | 84.161
08/22/09 | 22:22 | 0 | 21.956 | 0 | 0 | 0 | 25.855 | 30.624 | 27.566 | 25.806 | 15.626 | 24.217 | 14.565 | 0 | 0 | 55.813 | 56.044 | 42.513 | 24.627 | 0 | 0 | 55.034 | 33.161 | [5 empty] | 0 | 0.049 | 232 | 2.3551 | 2.1634 | 0.3388 | 0.18237 | 1.981 | 84.1179
08/22/09 | 22:23 | 0 | 21.924 | 0 | 0 | 0 | 25.823 | 30.546 | 27.557 | 25.752 | 15.767 | 24.185 | 14.58 | 0 | 0 | 55.806 | 55.991 | 42.482 | 24.57 | 0 | 0 | 54.959 | 33.153 | [5 empty] | 0 | 0.071 | 233 | 2.3507 | 2.1593 | 0.33863 | 0.18237 | 1.9769 | 84.0976
08/22/09 | 22:24 | 0 | 21.946 | 0 | 0 | 0 | 25.774 | 30.521 | 27.535 | 25.752 | 15.594 | 24.21 | 14.606 | 0 | 0 | 55.806 | 55.991 | 42.506 | 24.57 | 0 | 0 | 54.936 | 33.177 | [5 empty] | 0 | 0.022 | 234 | 2.3431 | 2.1521 | 0.33832 | 0.18237 | 1.9697 | 84.0622
08/22/09 | 22:25 | 0 | 21.946 | 0 | 0 | 0 | 25.799 | 30.521 | 27.557 | 25.752 | 15.792 | 24.185 | 14.681 | 0 | 0 | 55.806 | 55.967 | 42.53 | 24.57 | 0 | 0 | 54.936 | 33.177 | [5 empty] | 0 | 0.047 | 235 | 2.3213 | 2.1313 | 0.33744 | 0.18237 | 1.9489 | 83.9587
08/22/09 | 22:26 | 0 | 21.946 | 0 | 0 | 0 | 25.752 | 30.497 | 27.535 | 25.703 | 15.817 | 24.21 | 14.656 | 0 | 0 | 55.783 | 55.991 | 42.482 | 24.595 | 0 | 0 | 54.936 | 33.177 | [5 empty] | 0 | 0.049 | 236 | 2.3286 | 2.1382 | 0.33773 | 0.18237 | 1.9558 | 83.9934
08/22/09 | 22:27 | 0 | 21.946 | 0 | 0 | 0 | 25.752 | 30.472 | 27.581 | 25.678 | 15.644 | 24.21 | 14.631 | 0 | 0 | 55.783 | 55.967 | 42.506 | 24.595 | 0 | 0 | 54.936 | 33.177 | [5 empty] | 0 | 0.074 | 237 | 2.3359 | 2.1451 | 0.33803 | 0.18237 | 1.9628 | 84.0279
08/22/09 | 22:28 | 0 | 21.924 | 0 | 0 | 0 | 25.703 | 30.423 | 27.557 | 25.678 | 15.963 | 24.21 | 14.681 | 0 | 0 | 55.762 | 55.967 | 42.506 | 24.595 | 0 | 0 | 54.936 | 33.177 | [5 empty] | 0 | 0.025 | 238 | 2.3213 | 2.1313 | 0.33744 | 0.18237 | 1.9489 | 83.9587
08/22/09 | 22:29 | 0 | 21.924 | 0 | 0 | 0 | 25.678 | 30.423 | 27.535 | 25.678 | 15.767 | 24.185 | 14.656 | 0 | 0 | 55.783 | 55.944 | 42.53 | 24.57 | 0 | 0 | 54.912 | 33.201 | [5 empty] | 0 | 0 | 239 | 2.3286 | 2.1382 | 0.33773 | 0.18237 | 1.9558 | 83.9934
08/22/09 | 22:30 | 0 | 21.924 | 0 | 0 | 0 | 25.654 | 30.376 | 27.535 | 25.654 | 15.568 | 24.234 | 14.606 | 0 | 0 | 55.739 | 55.944 | 42.506 | 24.57 | 0 | 0 | 54.959 | 33.201 | [5 empty] | 0 | 0 | 240 | 2.3431 | 2.1521 | 0.33832 | 0.18237 | 1.9697 | 84.0622
08/22/09 | 22:31 | 0 | 21.946 | 0 | 0 | 0 | 25.629 | 30.401 | 27.51 | 25.654 | 15.644 | 24.185 | 14.606 | 0 | 0 | 55.739 | 55.921 | 42.53 | 24.57 | 0 | 0 | 54.983 | 33.225 | [5 empty] | 0 | -0.025 | 241 | 2.3431 | 2.1521 | 0.33832 | 0.18237 | 1.9697 | 84.0622
08/22/09 | 22:32 | 0 | 21.946 | 0 | 0 | 0 | 25.654 | 30.352 | 27.535 | 25.607 | 15.817 | 24.21 | 14.631 | 0 | 0 | 55.739 | 55.921 | 42.53 | 24.57 | 0 | 0 | 54.959 | 33.225 | [5 empty] | 0 | 0.047 | 242 | 2.3359 | 2.1451 | 0.33803 | 0.18237 | 1.9628 | 84.0279
08/22/09 | 22:33 | 0 | 21.971 | 0 | 0 | 0 | 25.607 | 30.327 | 27.535 | 25.558 | 15.692 | 24.21 | 14.58 | 0 | 0 | 55.762 | 55.897 | 42.554 | 24.57 | 0 | 0 | 54.959 | 33.225 | [5 empty] | 0 | 0.049 | 243 | 2.3507 | 2.1593 | 0.33863 | 0.18237 | 1.9769 | 84.0976
08/22/09 | 22:34 | 0 | 21.915 | 0 | 0 | 0 | 25.598 | 30.296 | 27.525 | 25.551 | 15.511 | 24.202 | 14.525 | 0 | 0 | 55.708 | 55.823 | 42.523 | 24.538 | 0 | 0 | 54.835 | 33.17 | [5 empty] | 0 | 0.047 | 244 | 2.3667 | 2.1745 | 0.33928 | 0.18237 | 1.9921 | 84.1717
08/22/09 | 22:35 | 0 | 21.924 | 0 | 0 | 0 | 25.558 | 30.327 | 27.51 | 25.558 | 15.42 | 24.21 | 14.507 | 0 | 0 | 55.715 | 55.876 | 42.53 | 24.57 | 0 | 0 | 54.845 | 33.177 | [5 empty] | 0 | 0 | 245 | 2.372 | 2.1795 | 0.33949 | 0.18237 | 1.9971 | 84.1958
08/22/09 | 22:36 | 0 | 21.946 | 0 | 0 | 0 | 25.534 | 30.278 | 27.486 | 25.558 | 15.372 | 24.21 | 14.507 | 0 | 0 | 55.715 | 55.853 | 42.554 | 24.57 | 0 | 0 | 54.845 | 33.201 | [5 empty] | 0 | -0.024 | 246 | 2.372 | 2.1795 | 0.33949 | 0.18237 | 1.9971 | 84.1958
08/22/09 | 22:37 | 0 | 21.946 | 0 | 0 | 0 | 25.509 | 30.303 | 27.486 | 25.487 | 15.076 | 24.21 | 14.482 | 0 | 0 | 55.715 | 55.853 | 42.578 | 24.57 | 0 | 0 | 54.821 | 33.201 | [5 empty] | 0 | 0.022 | 247 | 2.3792 | 2.1864 | 0.33978 | 0.18237 | 2.004 | 84.229
08/22/09 | 22:38 | 0 | 21.924 | 0 | 0 | 0 | 25.509 | 30.278 | 27.535 | 25.509 | 14.927 | 24.21 | 14.432 | 0 | 0 | 55.692 | 55.876 | 42.554 | 24.595 | 0 | 0 | 54.845 | 33.201 | [5 empty] | 0 | 0 | 248 | 2.3938 | 2.2002 | 0.34037 | 0.18237 | 2.0179 | 84.2949
08/22/09 | 22:39 | 0 | 21.946 | 0 | 0 | 0 | 25.487 | 30.256 | 27.544 | 25.497 | 14.915 | 24.197 | 14.445 | 0 | 0 | 55.68 | 55.841 | 42.542 | 24.582 | 0 | 0 | 54.833 | 33.237 | [5 empty] | 0 | -0.01 | 249 | 2.39 | 2.1966 | 0.34022 | 0.18237 | 2.0143 | 84.2778
08/22/09 | 22:40 | 0 | 21.969 | 0 | 0 | 0 | 25.482 | 30.229 | 27.53 | 25.46 | 14.827 | 24.207 | 14.43 | 0 | 0 | 55.713 | 55.827 | 42.597 | 24.568 | 0 | 0 | 54.842 | 33.223 | [5 empty] | 0 | 0.022 | 250 | 2.3944 | 2.2008 | 0.3404 | 0.18237 | 2.0184 | 84.2975
08/22/09 | 22:41 | 0 | 21.976 | 0 | 0 | 0 | 25.492 | 30.237 | 27.562 | 25.492 | 14.711 | 24.239 | 14.44 | 0 | 0 | 55.72 | 55.834 | 42.604 | 24.6 | 0 | 0 | 54.873 | 33.23 | [5 empty] | 0 | 0 | 251 | 2.3915 | 2.198 | 0.34028 | 0.18237 | 2.0156 | 84.2844
08/22/09 | 22:42 | 0 | 21.944 | 0 | 0 | 0 | 25.436 | 30.229 | 27.508 | 25.482 | 14.653 | 24.183 | 14.407 | 0 | 0 | 55.69 | 55.827 | 42.597 | 24.592 | 0 | 0 | 54.796 | 33.199 | [5 empty] | 0 | -0.046 | 252 | 2.4011 | 2.2071 | 0.34067 | 0.18237 | 2.0248 | 84.3275
08/22/09 | 22:43 | 0 | 21.969 | 0 | 0 | 0 | 25.411 | 30.205 | 27.483 | 25.46 | 14.628 | 24.254 | 14.407 | 0 | 0 | 55.69 | 55.804 | 42.597 | 24.543 | 0 | 0 | 54.796 | 33.199 | [5 empty] | 0 | -0.049 | 253 | 2.4011 | 2.2071 | 0.34067 | 0.18237 | 2.0248 | 84.3275
08/22/09 | 22:44 | 0 | 21.976 | 0 | 0 | 0 | 25.419 | 30.163 | 27.539 | 25.419 | 14.809 | 24.19 | 14.44 | 0 | 0 | 55.697 | 55.811 | 42.628 | 24.6 | 0 | 0 | 54.826 | 33.254 | [5 empty] | 0 | 0 | 254 | 2.3915 | 2.198 | 0.34028 | 0.18237 | 2.0156 | 84.2844
08/22/09 | 22:45 | 0 | 21.944 | 0 | 0 | 0 | 25.387 | 30.131 | 27.483 | 25.411 | 14.827 | 24.158 | 14.407 | 0 | 0 | 55.666 | 55.757 | 42.621 | 24.568 | 0 | 0 | 54.772 | 33.223 | [5 empty] | 0 | -0.024 | 255 | 2.4011 | 2.2071 | 0.34067 | 0.18237 | 2.0248 | 84.3275
08/22/09 | 22:46 | 0 | 21.944 | 0 | 0 | 0 | 25.387 | 30.109 | 27.483 | 25.362 | 15.023 | 24.158 | 14.382 | 0 | 0 | 55.643 | 55.781 | 42.597 | 24.568 | 0 | 0 | 54.796 | 33.223 | [5 empty] | 0 | 0.025 | 256 | 2.4084 | 2.2141 | 0.34096 | 0.18237 | 2.0317 | 84.3599
08/22/09 | 22:47 | 0 | 21.944 | 0 | 0 | 0 | 25.387 | 30.131 | 27.483 | 25.387 | 15.098 | 24.183 | 14.407 | 0 | 0 | 55.666 | 55.736 | 42.621 | 24.568 | 0 | 0 | 54.772 | 33.199 | [5 empty] | 0 | 0 | 257 | 2.4011 | 2.2071 | 0.34067 | 0.18237 | 2.0248 | 84.3275
08/22/09 | 22:48 | 0 | 21.944 | 0 | 0 | 0 | 25.394 | 30.141 | 27.515 | 25.394 | 15.402 | 24.19 | 14.487 | 0 | 0 | 55.697 | 55.767 | 42.652 | 24.6 | 0 | 0 | 54.779 | 33.23 | [5 empty] | 0 | 0 | 258 | 2.3778 | 2.185 | 0.33972 | 0.18237 | 2.0026 | 84.2224
08/22/09 | 22:49 | 0 | 21.922 | 0 | 0 | 0 | 25.34 | 30.109 | 27.483 | 25.34 | 15.37 | 24.112 | 14.48 | 0 | 0 | 55.622 | 55.757 | 42.573 | 24.592 | 0 | 0 | 54.772 | 33.223 | [5 empty] | 0 | 0 | 259 | 2.3798 | 2.1869 | 0.33981 | 0.18237 | 2.0046 | 84.2317
08/22/09 | 22:50 | 0 | 21.976 | 0 | 0 | 0 | 25.347 | 30.068 | 27.515 | 25.323 | 15.45 | 24.07 | 14.487 | 0 | 0 | 55.673 | 55.743 | 42.652 | 24.6 | 0 | 0 | 54.803 | 33.254 | [5 empty] | 0 | 0.024 | 260 | 2.3778 | 2.185 | 0.33972 | 0.18237 | 2.0026 | 84.2224
08/22/09 | 22:51 | 0 | 21.922 | 0 | 0 | 0 | 25.291 | 30.036 | 27.459 | 25.316 | 15.443 | 24.038 | 14.43 | 0 | 0 | 55.599 | 55.713 | 42.573 | 24.568 | 0 | 0 | 54.772 | 33.223 | [5 empty] | 0 | -0.025 | 261 | 2.3944 | 2.2008 | 0.3404 | 0.18237 | 2.0184 | 84.2975
08/22/09 | 22:52 | 0 | 21.922 | 0 | 0 | 0 | 25.266 | 30.011 | 27.508 | 25.316 | 15.566 | 24.038 | 14.382 | 0 | 0 | 55.599 | 55.69 | 42.597 | 24.543 | 0 | 0 | 54.749 | 33.223 | [5 empty] | 0 | -0.05 | 262 | 2.4084 | 2.2141 | 0.34096 | 0.18237 | 2.0317 | 84.3599
08/22/09 | 22:53 | 0 | 21.922 | 0 | 0 | 0 | 25.266 | 30.011 | 27.459 | 25.266 | 15.541 | 24.014 | 14.43 | 0 | 0 | 55.599 | 55.713 | 42.645 | 24.543 | 0 | 0 | 54.749 | 33.247 | [5 empty] | 0 | 0 | 263 | 2.3944 | 2.2008 | 0.3404 | 0.18237 | 2.0184 | 84.2975
08/22/09 | 22:54 | 0 | 21.976 | 0 | 0 | 0 | 25.274 | 30.043 | 27.466 | 25.323 | 15.699 | 24.07 | 14.512 | 0 | 0 | 55.652 | 55.697 | 42.676 | 24.6 | 0 | 0 | 54.756 | 33.299 | [5 empty] | 0 | -0.049 | 264 | 2.3705 | 2.1781 | 0.33943 | 0.18237 | 1.9957 | 84.1891
08/22/09 | 22:55 | 0 | 21.976 | 0 | 0 | 0 | 25.249 | 29.996 | 27.466 | 25.323 | 15.845 | 24.045 | 14.585 | 0 | 0 | 55.652 | 55.72 | 42.7 | 24.6 | 0 | 0 | 54.688 | 33.278 | [5 empty] | 0 | -0.074 | 265 | 2.3492 | 2.1579 | 0.33857 | 0.18237 | 1.9755 | 84.0908
08/22/09 | 22:56 | 0 | 21.944 | 0 | 0 | 0 | 25.217 | 29.965 | 27.483 | 25.266 | 15.518 | 23.989 | 14.678 | 0 | 0 | 55.622 | 55.69 | 42.621 | 24.592 | 0 | 0 | 54.635 | 33.199 | [5 empty] | 0 | -0.049 | 266 | 2.3222 | 2.1321 | 0.33747 | 0.18237 | 1.9498 | 83.9629
08/22/09 | 22:57 | 0 | 21.922 | 0 | 0 | 0 | 25.195 | 29.965 | 27.434 | 25.266 | 15.616 | 24.014 | 14.678 | 0 | 0 | 55.575 | 55.69 | 42.645 | 24.568 | 0 | 0 | 54.658 | 33.247 | [5 empty] | 0 | -0.071 | 267 | 2.3222 | 2.1321 | 0.33747 | 0.18237 | 1.9498 | 83.9629
08/22/09 | 22:58 | 0 | 21.944 | 0 | 0 | 0 | 25.171 | 29.915 | 27.434 | 25.242 | 15.837 | 23.942 | 14.701 | 0 | 0 | 55.575 | 55.643 | 42.669 | 24.543 | 0 | 0 | 54.681 | 33.223 | [5 empty] | 0 | -0.022 | 268 | 2.2569 | 2.0701 | 0.33483 | 0.18237 | 1.8878 | 83.6423
08/22/09 | 22:59 | 0 | 21.922 | 0 | 0 | 0 | 25.171 | 29.915 | 27.459 | 25.205 | 15.948 | 23.955 | 14.688 | 0 | 0 | 55.54 | 55.655 | 42.609 | 24.531 | 0 | 0 | 54.693 | 33.187 | [5 empty] | 0 | -0.071 | 269 | 2.2782 | 2.0903 | 0.33569 | 0.18237 | 1.908 | 83.7488
08/22/09 | 23:00 | 0 | 21.924 | 0 | 0 | 0 | 25.198 | 29.918 | 27.51 | 25.22 | 15.792 | 23.969 | 14.902 | 0 | 0 | 55.578 | 55.645 | 42.671 | 24.546 | 0 | 0 | 54.751 | 33.249 | [5 empty] | 0 | -0.074 | 270 | 2.2782 | 2.0903 | 0.33569 | 0.18237 | 1.908 | 83.7488
08/22/09 | 23:01 | 0 | 21.924 | 0 | 0 | 0 | 25.149 | 29.893 | 27.437 | 25.22 | 15.89 | 23.92 | 14.829 | 0 | 0 | 55.578 | 55.645 | 42.671 | 24.546 | 0 | 0 | 54.707 | 33.201 | [5 empty] | 0 | -0.049 | 271 | 2.2855 | 2.0973 | 0.33598 | 0.18237 | 1.9149 | 83.7849
08/22/09 | 23:02 | 0 | 21.924 | 0 | 0 | 0 | 25.124 | 29.869 | 27.437 | 25.198 | 16.013 | 23.896 | 14.829 | 0 | 0 | 55.578 | 55.601 | 42.671 | 24.524 | 0 | 0 | 54.66 | 33.225 | [5 empty] | 0 | 0.032 | 272 | 2.2811 | 2.0931 | 0.33581 | 0.18237 | 1.9107 | 83.7633
08/22/09 | 23:03 | 0 | 21.924 | 0 | 0 | 0 | 25.124 | 29.847 | 27.437 | 25.173 | 16.162 | 23.896 | 14.804 | 0 | 0 | 55.578 | 55.601 | 42.671 | 24.546 | 0 | 0 | 54.728 | 33.177 | [5 empty] | 0 | 0 | 273 | 2.2782 | 2.0903 | 0.33569 | 0.18237 | 1.908 | 83.7488
08/22/09 | 23:04 | 0 | 21.946 | 0 | 0 | 0 | 25.1 | 29.822 | 27.461 | 25.068 | 16.031 | 23.864 | 14.819 | 0 | 0 | 55.501 | 55.594 | 42.664 | 24.514 | 0 | 0 | 54.698 | 33.146 | [5 empty] | 0 | -0.071 | 274 | 2.2304 | 2.0449 | 0.33375 | 0.18237 | 1.8626 | 83.5068
08/22/09 | 23:05 | 0 | 21.924 | 0 | 0 | 0 | 25.1 | 29.798 | 27.437 | 25.1 | 16.089 | 23.896 | 14.829 | 0 | 0 | 55.531 | 55.601 | 42.647 | 24.546 | 0 | 0 | 54.728 | 33.153 | [5 empty] | 0 | -0.071 | 275 | 2.259 | 2.0721 | 0.33491 | 0.18237 | 1.8897 | 83.6526
08/22/09 | 23:06 | 0 | 21.893 | 0 | 0 | 0 | 25.046 | 29.766 | 27.405 | 25.117 | 16.056 | 23.817 | 14.993 | 0 | 0 | 55.524 | 55.547 | 42.664 | 24.514 | 0 | 0 | 54.63 | 33.17 | [5 empty] | 0 | -0.025 | 276 | 2.2284 | 2.043 | 0.33367 | 0.18237 | 1.8606 | 83.4962
08/22/09 | 23:07 | 0 | 21.915 | 0 | 0 | 0 | 25.021 | 29.717 | 27.405 | 25.092 | 16.129 | 23.817 | 14.895 | 0 | 0 | 55.524 | 55.547 | 42.688 | 24.492 | 0 | 0 | 54.677 | 33.194 | [5 empty] | 0 | 0 | 277 | 2.1946 | 2.0109 | 0.3323 | 0.18237 | 1.8285 | 83.3183
08/22/09 | 23:08 | 0 | 21.924 | 0 | 0 | 0 | 25.053 | 29.773 | 27.437 | 25.078 | 16.064 | 23.871 | 15 | 0 | 0 | 55.531 | 55.601 | 42.647 | 24.546 | 0 | 0 | 54.684 | 33.225 | [5 empty] | 0 | -0.025 | 278 | 2.1873 | 2.004 | 0.33201 | 0.18237 | 1.8216 | 83.2792
08/22/09 | 23:09 | 0 | 21.893 | 0 | 0 | 0 | 25.021 | 29.695 | 27.405 | 25.021 | 16.277 | 23.817 | 15.116 | 0 | 0 | 55.524 | 55.547 | 42.688 | 24.514 | 0 | 0 | 54.653 | 33.218 | [5 empty] | 0 | -0.096 | 279 | 2.1655 | 1.9832 | 0.33112 | 0.18237 | 1.8008 | 83.1605
08/22/09 | 23:10 | 0 | 21.893 | 0 | 0 | 0 | 24.972 | 29.695 | 27.38 | 24.997 | 16.079 | 23.839 | 15.141 | 0 | 0 | 55.477 | 55.547 | 42.616 | 24.514 | 0 | 0 | 54.653 | 33.218 | [5 empty] | 0 | -0.074 | 280 | 2.1588 | 1.9768 | 0.33085 | 0.18237 | 1.7945 | 83.1236
08/22/09 | 23:11 | 0 | 21.915 | 0 | 0 | 0 | 24.972 | 29.695 | 27.405 | 25.068 | 16.227 | 23.839 | 15.216 | 0 | 0 | 55.477 | 55.524 | 42.664 | 24.514 | 0 | 0 | 54.677 | 33.239 | [5 empty] | 0 | -0.024 | 281 | 2.0988 | 1.9198 | 0.32842 | 0.18237 | 1.7375 | 82.7825
08/22/09 | 23:12 | 0 | 21.915 | 0 | 0 | 0 | 24.972 | 29.67 | 27.429 | 25.046 | 16.204 | 23.864 | 15.239 | 0 | 0 | 55.456 | 55.524 | 42.664 | 24.538 | 0 | 0 | 54.653 | 33.263 | [5 empty] | 0 | -0.024 | 282 | 2.0796 | 1.9016 | 0.32764 | 0.18237 | 1.7192 | 82.6691
08/22/09 | 23:13 | 0 | 21.946 | 0 | 0 | 0 | 24.98 | 29.678 | 27.437 | 25.004 | 16.31 | 23.825 | 15.445 | 0 | 0 | 55.531 | 55.531 | 42.741 | 24.546 | 0 | 0 | 54.614 | 33.318 | [5 empty] | 0 | -0.024 | 283 | 2.0723 | 1.8946 | 0.32735 | 0.18237 | 1.7123 | 82.6256
08/22/09 | 23:14 | 0 | 21.915 | 0 | 0 | 0 | 24.948 | 29.621 | 27.405 | 24.972 | 16.328 | 23.793 | 15.511 | 0 | 0 | 55.477 | 55.477 | 42.709 | 24.514 | 0 | 0 | 54.539 | 33.287 | [5 empty] | 0 | -0.022 | 284 | 2.0796 | 1.9016 | 0.32764 | 0.18237 | 1.7192 | 82.6691
08/22/09 | 23:15 | 0 | 21.915 | 0 | 0 | 0 | 24.948 | 29.646 | 27.38 | 24.972 | 16.328 | 23.817 | 15.536 | 0 | 0 | 55.456 | 55.477 | 42.688 | 24.514 | 0 | 0 | 54.539 | 33.287 | [5 empty] | 0 | -0.025 | 285 | 2.0505 | 1.8739 | 0.32646 | 0.18237 | 1.6915 | 82.4932
08/22/09 | 23:16 | 0 | 21.915 | 0 | 0 | 0 | 24.901 | 29.597 | 27.405 | 24.923 | 16.401 | 23.768 | 15.511 | 0 | 0 | 55.433 | 55.477 | 42.664 | 24.538 | 0 | 0 | 54.516 | 33.263 | [5 empty] | 0 | -0.022 | 286 | 2.0292 | 1.8537 | 0.3256 | 0.18237 | 1.6713 | 82.3616
08/22/09 | 23:17 | 0 | 21.915 | 0 | 0 | 0 | 24.923 | 29.597 | 27.429 | 24.948 | 16.524 | 23.793 | 15.611 | 0 | 0 | 55.456 | 55.456 | 42.688 | 24.492 | 0 | 0 | 54.492 | 33.218 | [5 empty] | 0 | -0.083 | 287 | 2.0182 | 1.8432 | 0.32515 | 0.18237 | 1.6608 | 82.292
08/22/09 | 23:18 | 0 | 21.915 | 0 | 0 | 0 | 24.901 | 29.597 | 27.38 | 24.923 | 16.426 | 23.768 | 15.684 | 0 | 0 | 55.456 | 55.456 | 42.733 | 24.492 | 0 | 0 | 54.469 | 33.218 | [5 empty] | 0 | -0.049 | 288 | 2.0225 | 1.8473 | 0.32533 | 0.18237 | 1.6649 | 82.3196
08/22/09 | 23:19 | 0 | 21.915 | 0 | 0 | 0 | 24.877 | 29.572 | 27.38 | 24.96 | 16.265 | 23.827 | 15.722 | 0 | 0 | 55.421 | 55.468 | 42.697 | 24.526 | 0 | 0 | 54.527 | 33.206 | [5 empty] | 0 | -0.049 | 289 | 2.0013 | 1.8271 | 0.32447 | 0.18237 | 1.6447 | 82.1843
08/22/09 | 23:20 | 0 | 21.912 | 0 | 0 | 0 | 24.85 | 29.545 | 27.378 | 24.899 | 16.25 | 23.812 | 15.707 | 0 | 0 | 55.407 | 55.454 | 42.683 | 24.511 | 0 | 0 | 54.467 | 33.216 | [5 empty] | 0 | -0.049 | 290 | 1.9963 | 1.8224 | 0.32427 | 0.18237 | 1.64 | 82.1524
08/22/09 | 23:21 | 0 | 21.912 | 0 | 0 | 0 | 24.85 | 29.523 | 27.402 | 24.899 | 16.325 | 23.766 | 15.78 | 0 | 0 | 55.431 | 55.407 | 42.683 | 24.511 | 0 | 0 | 54.399 | 33.192 | [5 empty] | 0 | -0.074 | 291 | 1.9867 | 1.8133 | 0.32388 | 0.18237 | 1.6309 | 82.09
08/22/09 | 23:22 | 0 | 21.905 | 0 | 0 | 0 | 24.818 | 29.513 | 27.346 | 24.867 | 16.217 | 23.759 | 15.797 | 0 | 0 | 55.377 | 55.377 | 42.676 | 24.457 | 0 | 0 | 54.345 | 33.161 | [5 empty] | 0 | -0.073 | 292 | 1.9867 | 1.8133 | 0.32388 | 0.18237 | 1.6309 | 82.09
08/22/09 | 23:23 | 0 | 21.912 | 0 | 0 | 0 | 24.825 | 29.523 | 27.331 | 24.899 | 16.3 | 23.812 | 15.83 | 0 | 0 | 55.407 | 55.407 | 42.683 | 24.511 | 0 | 0 | 54.422 | 33.168 | [5 empty] | 0 | -0.074 | 293 | 1.994 | 1.8202 | 0.32417 | 0.18237 | 1.6378 | 82.1373
08/22/09 | 23:24 | 0 | 21.937 | 0 | 0 | 0 | 24.801 | 29.474 | 27.378 | 24.874 | 16.152 | 23.79 | 15.83 | 0 | 0 | 55.384 | 55.384 | 42.683 | 24.489 | 0 | 0 | 54.399 | 33.216 | [5 empty] | 0 | -0.074 | 294 | 1.9867 | 1.8133 | 0.32388 | 0.18237 | 1.6309 | 82.09
08/22/09 | 23:25 | 0 | 21.912 | 0 | 0 | 0 | 24.776 | 29.474 | 27.378 | 24.85 | 16.076 | 23.717 | 15.805 | 0 | 0 | 55.407 | 55.384 | 42.731 | 24.511 | 0 | 0 | 54.376 | 33.216 | [5 empty] | 0 | -0.049 | 295 | 1.9794 | 1.8063 | 0.32358 | 0.18237 | 1.624 | 82.0423
08/22/09 | 23:26 | 0 | 21.937 | 0 | 0 | 0 | 24.776 | 29.474 | 27.378 | 24.85 | 16.054 | 23.741 | 15.83 | 0 | 0 | 55.384 | 55.384 | 42.683 | 24.489 | 0 | 0 | 54.399 | 33.237 | [5 empty] | 0 | -0.049 | 296 | 1.9794 | 1.8063 | 0.32358 | 0.18237 | 1.624 | 82.0423
08/22/09 | 23:27 | 0 | 21.912 | 0 | 0 | 0 | 24.776 | 29.45 | 27.402 | 24.825 | 16.101 | 23.741 | 15.855 | 0 | 0 | 55.407 | 55.361 | 42.755 | 24.489 | 0 | 0 | 54.422 | 33.261 | [5 empty] | 0 | -0.121 | 297 | 1.9721 | 1.7994 | 0.32329 | 0.18237 | 1.617 | 81.9943
08/22/09 | 23:28 | 0 | 21.912 | 0 | 0 | 0 | 24.776 | 29.45 | 27.378 | 24.825 | 16.054 | 23.766 | 15.855 | 0 | 0 | 55.384 | 55.361 | 42.731 | 24.489 | 0 | 0 | 54.399 | 33.216 | [5 empty] | 0 | -0.047 | 298 | 1.9582 | 1.7861 | 0.32272 | 0.18237 | 1.6038 | 81.901
08/22/09 | 23:29 | 0 | 21.937 | 0 | 0 | 0 | 24.729 | 29.45 | 27.378 | 24.85 | 16.225 | 23.717 | 15.88 | 0 | 0 | 55.384 | 55.361 | 42.731 | 24.511 | 0 | 0 | 54.352 | 33.216 | [5 empty] | 0 | -0.095 | 299 | 1.9532 | 1.7814 | 0.32252 | 0.18237 | 1.5991 | 81.8677
08/22/09 | 23:30 | 0 | 21.912 | 0 | 0 | 0 | 24.754 | 29.403 | 27.402 | 24.801 | 16.325 | 23.766 | 15.928 | 0 | 0 | 55.384 | 55.337 | 42.731 | 24.465 | 0 | 0 | 54.329 | 33.216 | [5 empty] | 0 | -0.071 | 300 | 1.989 | 1.8155 | 0.32397 | 0.18237 | 1.6331 | 82.1052
08/22/09 | 23:31 | 0 | 21.88 | 0 | 0 | 0 | 24.698 | 29.371 | 27.324 | 24.793 | 16.217 | 23.66 | 15.945 | 0 | 0 | 55.354 | 55.286 | 42.724 | 24.433 | 0 | 0 | 54.322 | 33.184 | [5 empty] | 0 | -0.049 | 301 | 1.9363 | 1.7654 | 0.32184 | 0.18237 | 1.583 | 81.7527
08/22/09 | 23:32 | 0 | 21.905 | 0 | 0 | 0 | 24.673 | 29.371 | 27.324 | 24.744 | 16.119 | 23.66 | 15.822 | 0 | 0 | 55.33 | 55.216 | 42.676 | 24.433 | 0 | 0 | 54.322 | 33.206 | [5 empty] | 0 | -0.049 | 302 | 1.9151 | 1.7452 | 0.32097 | 0.18237 | 1.5628 | 81.605
08/22/09 | 23:33 | 0 | 21.937 | 0 | 0 | 0 | 24.705 | 29.354 | 27.378 | 24.754 | 16.199 | 23.717 | 16.003 | 0 | 0 | 55.337 | 55.316 | 42.731 | 24.489 | 0 | 0 | 54.376 | 33.237 | [5 empty] | 0 | -0.073 | 303 | 1.9005 | 1.7313 | 0.32038 | 0.18237 | 1.549 | 81.502
08/22/09 | 23:34 | 0 | 21.912 | 0 | 0 | 0 | 24.705 | 29.329 | 27.378 | 24.754 | 16.546 | 23.741 | 16.076 | 0 | 0 | 55.337 | 55.293 | 42.731 | 24.465 | 0 | 0 | 54.352 | 33.261 | [5 empty] | 0 | -0.12 | 304 | 1.8929 | 1.7241 | 0.32008 | 0.18237 | 1.5418 | 81.4478
08/22/09 | 23:35 | 0 | 21.912 | 0 | 0 | 0 | 24.656 | 29.354 | 27.378 | 24.729 | 16.373 | 23.717 | 16.126 | 0 | 0 | 55.361 | 55.27 | 42.779 | 24.489 | 0 | 0 | 54.352 | 33.216 | [5 empty] | 0 | -0.074 | 305 | 1.8953 | 1.7263 | 0.32017 | 0.18237 | 1.544 | 81.4645
08/22/09 | 23:36 | 0 | 21.912 | 0 | 0 | 0 | 24.656 | 29.329 | 27.331 | 24.776 | 16.275 | 23.766 | 16.152 | 0 | 0 | 55.307 | 55.239 | 42.676 | 24.457 | 0 | 0 | 54.254 | 33.184 | [5 empty] | 0 | -0.073 | 306 | 1.8644 | 1.697 | 0.31892 | 0.18237 | 1.5146 | 81.2395
08/22/09 | 23:37 | 0 | 21.88 | 0 | 0 | 0 | 24.624 | 29.273 | 27.299 | 24.698 | 16.34 | 23.709 | 16.144 | 0 | 0 | 55.307 | 55.239 | 42.724 | 24.457 | 0 | 0 | 54.231 | 33.184 | [5 empty] | 0 | -0.073 | 307 | 1.8644 | 1.697 | 0.31892 | 0.18237 | 1.5146 | 81.2395
08/22/09 | 23:38 | 0 | 21.937 | 0 | 0 | 0 | 24.656 | 29.305 | 27.331 | 24.729 | 16.398 | 23.717 | 16.25 | 0 | 0 | 55.316 | 55.293 | 42.755 | 24.489 | 0 | 0 | 54.261 | 33.216 | [5 empty] | 0 | -0.047 | 308 | 1.8886 | 1.72 | 0.3199 | 0.18237 | 1.5376 | 81.4163
08/22/09 | 23:39 | 0 | 21.937 | 0 | 0 | 0 | 24.656 | 29.305 | 27.331 | 24.729 | 16.398 | 23.692 | 16.25 | 0 | 0 | 55.293 | 55.246 | 42.755 | 24.44 | 0 | 0 | 54.261 | 33.192 | [5 empty] | 0 | -0.046 | 309 | 1.8644 | 1.697 | 0.31892 | 0.18237 | 1.5146 | 81.2395
08/22/09 | 23:40 | 0 | 21.88 | 0 | 0 | 0 | 24.577 | 29.202 | 27.275 | 24.624 | 16.514 | 23.66 | 16.167 | 0 | 0 | 55.239 | 55.172 | 42.652 | 24.408 | 0 | 0 | 54.208 | 33.206 | [5 empty] | 0 | -0.096 | 310 | 1.8813 | 1.7131 | 0.31961 | 0.18237 | 1.5307 | 81.3635
08/22/09 | 23:41 | 0 | 21.89 | 0 | 0 | 0 | 24.585 | 29.209 | 27.307 | 24.631 | 16.793 | 23.67 | 16.25 | 0 | 0 | 55.27 | 55.202 | 42.683 | 24.44 | 0 | 0 | 54.238 | 33.237 | [5 empty] | 0 | -0.095 | 311 | 1.8793 | 1.7111 | 0.31952 | 0.18237 | 1.5287 | 81.3487
08/22/09 | 23:42 | 0 | 21.834 | 0 | 0 | 0 | 24.528 | 29.177 | 27.275 | 24.624 | 16.637 | 23.66 | 16.192 | 0 | 0 | 55.239 | 55.172 | 42.7 | 24.433 | 0 | 0 | 54.231 | 33.206 | [5 empty] | 0 | -0.12 | 312 | 1.8644 | 1.697 | 0.31892 | 0.18237 | 1.5146 | 81.2395
08/22/09 | 23:43 | 0 | 21.89 | 0 | 0 | 0 | 24.536 | 29.209 | 27.307 | 24.631 | 16.473 | 23.692 | 16.199 | 0 | 0 | 55.27 | 55.202 | 42.683 | 24.489 | 0 | 0 | 54.261 | 33.237 | [5 empty] | 0 | -0.073 | 313 | 1.8667 | 1.6992 | 0.31902 | 0.18237 | 1.5168 | 81.2567
08/22/09 | 23:44 | 0 | 21.912 | 0 | 0 | 0 | 24.536 | 29.209 | 27.307 | 24.656 | 16.496 | 23.646 | 16.25 | 0 | 0 | 55.27 | 55.179 | 42.724 | 24.433 | 0 | 0 | 54.231 | 33.206 | [5 empty] | 0 | -0.073 | 314 | 1.8667 | 1.6992 | 0.31902 | 0.18237 | 1.5168 | 81.2567
08/22/09 | 23:45 | 0 | 21.858 | 0 | 0 | 0 | 24.504 | 29.153 | 27.299 | 24.577 | 16.416 | 23.638 | 16.242 | 0 | 0 | 55.239 | 55.148 | 42.7 | 24.433 | 0 | 0 | 54.231 | 33.206 | [5 empty] | 0 | -0.098 | 315 | 1.8498 | 1.6832 | 0.31833 | 0.18237 | 1.5008 | 81.1308
08/22/09 | 23:46 | 0 | 21.88 | 0 | 0 | 0 | 24.504 | 29.153 | 27.299 | 24.577 | 16.959 | 23.66 | 16.242 | 0 | 0 | 55.216 | 55.125 | 42.7 | 24.433 | 0 | 0 | 54.275 | 33.206 | [5 empty] | 0 | -0.074 | 316 | 1.8717 | 1.7039 | 0.31922 | 0.18237 | 1.5215 | 81.2932
08/22/09 | 23:47 | 0 | 21.912 | 0 | 0 | 0 | 24.511 | 29.136 | 27.282 | 24.609 | 16.571 | 23.692 | 16.3 | 0 | 0 | 55.27 | 55.155 | 42.731 | 24.465 | 0 | 0 | 54.306 | 33.237 | [5 empty] | 0 | -0.096 | 317 | 1.8522 | 1.6854 | 0.31843 | 0.18237 | 1.503 | 81.1483
08/22/09 | 23:48 | 0 | 21.912 | 0 | 0 | 0 | 24.511 | 29.16 | 27.282 | 24.585 | 16.695 | 23.646 | 16.225 | 0 | 0 | 55.246 | 55.155 | 42.731 | 24.391 | 0 | 0 | 54.238 | 33.192 | [5 empty] | 0 | -0.144 | 318 | 1.8667 | 1.6992 | 0.31902 | 0.18237 | 1.5168 | 81.2567
08/22/09 | 23:49 | 0 | 21.858 | 0 | 0 | 0 | 24.457 | 29.082 | 27.275 | 24.553 | 16.587 | 23.614 | 16.292 | 0 | 0 | 55.239 | 55.102 | 42.748 | 24.433 | 0 | 0 | 54.322 | 33.206 | [5 empty] | 0 | -0.144 | 319 | 1.8571 | 1.6901 | 0.31863 | 0.18237 | 1.5077 | 81.1853
08/22/09 | 23:50 | 0 | 21.834 | 0 | 0 | 0 | 24.433 | 29.104 | 27.226 | 24.577 | 16.539 | 23.66 | 16.242 | 0 | 0 | 55.216 | 55.102 | 42.724 | 24.433 | 0 | 0 | 54.299 | 33.206 | [5 empty] | 0 | -0.095 | 320 | 1.8498 | 1.6832 | 0.31833 | 0.18237 | 1.5008 | 81.1308
08/22/09 | 23:51 | 0 | 21.866 | 0 | 0 | 0 | 24.465 | 29.114 | 27.282 | 24.609 | 16.644 | 23.646 | 16.275 | 0 | 0 | 55.223 | 55.085 | 42.731 | 24.465 | 0 | 0 | 54.306 | 33.237 | [5 empty] | 0 | -0.071 | 321 | 1.8644 | 1.697 | 0.31892 | 0.18237 | 1.5146 | 81.2395
08/22/09 | 23:52 | 0 | 21.866 | 0 | 0 | 0 | 24.465 | 29.089 | 27.307 | 24.56 | 16.597 | 23.67 | 16.3 | 0 | 0 | 55.223 | 55.085 | 42.755 | 24.433 | 0 | 0 | 54.322 | 33.206 | [5 empty] | 0 | -0.071 | 322 | 1.8813 | 1.7131 | 0.31961 | 0.18237 | 1.5307 | 81.3635
08/22/09 | 23:53 | 0 | 21.89 | 0 | 0 | 0 | 24.465 | 29.065 | 27.307 | 24.536 | 16.546 | 23.646 | 16.25 | 0 | 0 | 55.202 | 55.085 | 42.755 | 24.44 | 0 | 0 | 54.285 | 33.285 | [5 empty] | 0 | -0.12 | 323 | 1.8717 | 1.7039 | 0.31922 | 0.18237 | 1.5215 | 81.2932
08/22/09 | 23:54 | 0 | 21.858 | 0 | 0 | 0 | 24.433 | 29.033 | 27.275 | 24.504 | 16.637 | 23.614 | 16.192 | 0 | 0 | 55.172 | 55.055 | 42.7 | 24.408 | 0 | 0 | 54.254 | 33.254 | [5 empty] | 0 | -0.096 | 324 | 1.8717 | 1.7039 | 0.31922 | 0.18237 | 1.5215 | 81.2932
08/22/09 | 23:55 | 0 | 21.89 | 0 | 0 | 0 | 24.416 | 29.065 | 27.282 | 24.536 | 16.3 | 23.621 | 16.225 | 0 | 0 | 55.202 | 55.064 | 42.779 | 24.44 | 0 | 0 | 54.238 | 33.261 | [5 empty] | 0 | -0.12 | 325 | 1.8813 | 1.7131 | 0.31961 | 0.18237 | 1.5307 | 81.3635
08/22/09 | 23:56 | 0 | 21.89 | 0 | 0 | 0 | 24.44 | 29.065 | 27.307 | 24.536 | 16.25 | 23.67 | 16.225 | 0 | 0 | 55.179 | 55.085 | 42.731 | 24.391 | 0 | 0 | 54.215 | 33.261 | [5 empty] | 0 | -0.098 | 326 | 1.8988 | 1.7297 | 0.32047 | 0.18237 | 1.5473 | 81.4895
08/22/09 | 23:57 | 0 | 21.858 | 0 | 0 | 0 | 24.359 | 29.008 | 27.275 | 24.479 | 16.315 | 23.685 | 16.192 | 0 | 0 | 55.148 | 55.034 | 42.7 | 24.408 | 0 | 0 | 54.208 | 33.206 | [5 empty] | 543.1572 | -0.12742 | 327 | 1.5979 | 1.4437 | 0.32031 | 0.18237 | 1.2613 | 78.9354
08/22/09 | 23:58 | 0 | 21.858 | 0 | 0 | 0 | 24.384 | 28.984 | 27.275 | 24.408 | 16.069 | 23.614 | 16.119 | 0 | 0 | 55.102 | 55.034 | 42.63 | 24.335 | 0 | 0 | 54.208 | 33.184 | [5 empty] | 0 | 0 | 328 | 6.5964 | 6.195 | 0.30812 | 0.18237 | 6.0126 | 91.1502
08/22/09 | 23:59 | 0 | 21.88 | 0 | 0 | 0 | 24.359 | 28.984 | 27.275 | 24.457 | 16.179 | 23.697 | 16.132 | 0 | 0 | 55.16 | 55.022 | 42.76 | 24.421 | 0 | 0 | 54.219 | 33.173 | [5 empty] | #REF! | #VALUE! | 0 | #VALUE! | #VALUE! | 0.51067 | 0.18237 | #VALUE! | #VALUE!
08/22/09 | 1440 | 25 | 21.7263 | 0.07 | 587 | 6 | 29.1766 |  |  | 29.304 | 19.4405 | 24.1667 | 17.1652 | 5 | 6 |  |  |  | 24.5885 | 60 | 2 |  |  | 8.881 | 5:05 | 25.519 | 13:22 | 16.638 | #REF!
|  | 2 | [29 empty] | #VALUE! | #VALUE! |  | 7 | #VALUE! | #VALUE!