## Therm118
Windmill Logger - THERMAL2.IMS
File opened at 00:00:02 Sat 12 Sep 2009
File closed at 00:00:01 Sun 13 Sep 2009
Date | Time | Boiler_Gas | Gas_MeterT | Boiler_Elec | Boiler_Flow | Boiler_Heat | Boiler_FlowT | Rads_In | Rads_Out | Boiler_Retur | Flue_Gas | Kitchen | Outside | Rain_Gauge | DHW_Coil_Hea | DHW_Coil_In | DHW_Cylinder | DHW_Coil_Out | DHW_Ambient | DHW_Flow | DHW_Heat | DHW_Out | DHW_In | OT min | t OT min | OT max | t OT max | T swing | Wtd._Meter_T | Delta T | Time Interval | T.H. Plus | W.H.L + | Total Heat | Water Ht. | Gain + | Gain + %
Days | Secs | cubic_feet | Celsius | kWh | litres | kWh | Celsius | Celsius | Celsius | Celsius | Celsius | Celsius | Celsius | events | kWh | Celsius | Celsius | Celsius | Celsius | litres | kWh | Celsius | Celsius | Celsius | hh:mm:ss | Celsius | hh:mm:ss | Kelvin | Celsius |  | Minutes | kW | kW | kW | kW | kW | %
2009-12-09 | 0:00 | 0 | 21.292 | 0 | 0 | 0 | 47.049 | 46.2 | 27.338 | 26.784 | 16.752 | 23.991 | 13.665 | 0 | 0 | 54.25 | 53.608 | 44.939 | 23.871 | 0 | 0 | 53.652 | 33.481 | [5 empty] | 0 | 20.265 | 0 | 2.6172 | 2.4125 | 0.16705 | 0 | 2.4125 | 92.1814
2009-12-09 | 0:01 | 0 | 21.292 | 0 | 0 | 0 | 46.912 | 46.062 | 27.412 | 26.713 | 16.333 | 24.063 | 13.69 | 0 | 0 | 54.25 | 53.608 | 44.939 | 23.847 | 0 | 0 | 53.629 | 33.481 | [5 empty] | 0 | 20.199 | 1 | 2.6099 | 2.4056 | 1.0001 | 0.83333 | 1.5723 | 60.2434
2009-12-09 | 0:02 | 0 | 21.27 | 0 | 0 | 0 | 46.659 | 45.88 | 27.412 | 26.664 | 16.232 | 24.063 | 13.763 | 0 | 0 | 54.226 | 53.608 | 44.916 | 23.847 | 0 | 0 | 53.629 | 33.46 | [5 empty] | 0 | 19.995 | 2 | 2.5886 | 2.3854 | 0.99923 | 0.83333 | 1.5521 | 59.9575
2009-12-09 | 0:03 | 0 | 21.326 | 0 | 0 | 0 | 46.393 | 45.728 | 27.422 | 26.723 | 15.8 | 24.146 | 13.7 | 0 | 0 | 54.259 | 53.64 | 44.995 | 23.832 | 0 | 0 | 53.661 | 33.469 | [5 empty] | 0 | 19.67 | 3 | 2.607 | 2.4028 | 0.99997 | 0.83333 | 1.5695 | 60.2045
2009-12-09 | 0:04 | 0 | 21.27 | 0 | 0 | 0 | 46.062 | 45.534 | 27.412 | 26.713 | 16.926 | 24.063 | 13.849 | 0 | 0 | 54.282 | 53.617 | 44.995 | 23.928 | 0 | 0 | 53.661 | 33.515 | [5 empty] | 0 | 19.349 | 4 | 2.5636 | 2.3616 | 0.99822 | 0.83333 | 1.5283 | 59.6146
2009-12-09 | 0:05 | 0 | 21.326 | 0 | 0 | 0 | 45.775 | 45.362 | 27.493 | 26.698 | 15.775 | 24.05 | 13.871 | 1 | 0 | 54.259 | 53.617 | 44.995 | 23.832 | 0 | 0 | 53.661 | 33.493 | [5 empty] | 0 | 19.077 | 5 | 2.5572 | 2.3555 | 0.99796 | 0.83333 | 1.5222 | 59.5258
2009-12-09 | 0:06 | 0 | 21.292 | 0 | 0 | 0 | 45.397 | 45.121 | 27.483 | 26.593 | 15.541 | 24.038 | 13.763 | 0 | 0 | 54.203 | 53.584 | 44.916 | 23.847 | 0 | 0 | 53.629 | 33.46 | [5 empty] | 0 | 18.804 | 6 | 2.5886 | 2.3854 | 0.99923 | 0.83333 | 1.5521 | 59.9575
2009-12-09 | 0:07 | 0 | 21.326 | 0 | 0 | 0 | 45.086 | 44.995 | 27.566 | 26.627 | 14.96 | 24.072 | 13.799 | 0 | 0 | 54.259 | 53.594 | 44.949 | 23.832 | 0 | 0 | 53.64 | 33.515 | [5 empty] | 0 | 18.459 | 7 | 2.5781 | 2.3754 | 0.99881 | 0.83333 | 1.5421 | 59.8148
2009-12-09 | 0:08 | 0 | 21.326 | 0 | 0 | 0 | 44.137 | 45.086 | 27.517 | 26.652 | 15.553 | 24.05 | 13.799 | 0 | 0 | 54.259 | 53.617 | 44.972 | 23.906 | 0 | 0 | 53.661 | 33.515 | [5 empty] | 0 | 17.485 | 8 | 2.5781 | 2.3754 | 0.99881 | 0.83333 | 1.5421 | 59.8148
2009-12-09 | 0:09 | 0 | 21.292 | 0 | 1 | 0 | 38.794 | 45.672 | 27.363 | 26.833 | 15.345 | 23.967 | 13.861 | 0 | 0 | 54.226 | 53.584 | 44.963 | 23.822 | 0 | 0 | 53.675 | 33.436 | [5 empty] | 0 | 11.961 | 9 | 2.5601 | 2.3583 | 0.99807 | 0.83333 | 1.5249 | 59.5663
2009-12-09 | 0:10 | 0 | 21.248 | 0 | 0 | 0 | 36.208 | 44.386 | 27.821 | 26.833 | 15.913 | 24.016 | 13.836 | 0 | 0 | 54.226 | 53.561 | 44.963 | 23.847 | 0 | 0 | 53.699 | 33.436 | [5 empty] | 0 | 9.375 | 10 | 2.5674 | 2.3652 | 0.99837 | 0.83333 | 1.5319 | 59.6669
2009-12-09 | 0:11 | 0 | 21.248 | 0 | 1 | 0 | 33.67 | 43.164 | 28.327 | 26.833 | 14.824 | 24.016 | 13.836 | 0 | 0 | 54.226 | 53.561 | 44.939 | 23.871 | 0 | 0 | 53.699 | 33.46 | [5 empty] | 0 | 6.837 | 11 | 2.5674 | 2.3652 | 0.99837 | 0.83333 | 1.5319 | 59.6669
2009-12-09 | 0:12 | 0 | 21.27 | 0 | 0 | 0 | 31.941 | 44.221 | 28.447 | 26.904 | 27.338 | 24.016 | 13.861 | 0 | 0 | 54.203 | 53.561 | 44.939 | 23.847 | 0 | 0 | 53.629 | 33.481 | [5 empty] | 0 | 5.037 | 12 | 2.5601 | 2.3583 | 0.99807 | 0.83333 | 1.5249 | 59.5663
2009-12-09 | 0:13 | 0 | 21.304 | 0 | 1 | 0 | 36.572 | 45.315 | 28.361 | 26.939 | 19.184 | 23.977 | 13.871 | 0 | 0 | 54.212 | 53.594 | 44.949 | 23.881 | 0 | 0 | 53.64 | 33.515 | [5 empty] | 0 | 9.633 | 13 | 2.5572 | 2.3555 | 0.99796 | 0.83333 | 1.5222 | 59.5258
2009-12-09 | 0:14 | 0 | 21.292 | 0 | 0 | 0 | 51.313 | 44.08 | 27.966 | 27.027 | 16.456 | 24.038 | 13.912 | 0 | 0 | 54.18 | 53.561 | 44.916 | 23.773 | 0 | 0 | 53.561 | 33.46 | [5 empty] | 0 | 24.286 | 14 | 2.5452 | 2.3442 | 0.99747 | 0.83333 | 1.5108 | 59.3592
2009-12-09 | 0:15 | 0 | 21.292 | 0 | 1 | 0 | 45.054 | 41.425 | 27.652 | 27.218 | 16.086 | 23.991 | 13.962 | 1 | 0 | 54.156 | 53.538 | 44.893 | 23.727 | 0 | 0 | 53.538 | 33.436 | [5 empty] | 0 | 17.836 | 15 | 2.5307 | 2.3303 | 0.99688 | 0.83333 | 1.497 | 59.1538
2009-12-09 | 0:16 | 0 | 21.292 | 0 | 0 | 0 | 41.401 | 39.758 | 27.412 | 27.363 | 16.579 | 23.918 | 13.861 | 0 | 0 | 54.156 | 53.538 | 44.825 | 23.822 | 0 | 0 | 53.561 | 33.436 | [5 empty] | 0 | 14.038 | 16 | 2.5601 | 2.3583 | 0.99807 | 0.83333 | 1.5249 | 59.5663
2009-12-09 | 0:17 | 0 | 21.27 | 0 | 0 | 0 | 41.26 | 39.475 | 27.338 | 27.338 | 16.876 | 23.967 | 13.962 | 0 | 0 | 54.135 | 53.514 | 44.916 | 23.798 | 0 | 0 | 53.561 | 33.481 | [5 empty] | 0 | 13.922 | 17 | 2.5307 | 2.3303 | 0.99688 | 0.83333 | 1.497 | 59.1538
2009-12-09 | 0:18 | 0 | 21.221 | 0 | 0 | 0 | 41.255 | 39.33 | 27.287 | 27.336 | 16.059 | 23.987 | 13.934 | 0 | 0 | 54.082 | 53.486 | 44.865 | 23.866 | 0 | 0 | 53.577 | 33.407 | [5 empty] | 0 | 13.919 | 18 | 2.5388 | 2.3381 | 0.99721 | 0.83333 | 1.5047 | 59.2691
2009-12-09 | 0:19 | 0 | 21.243 | 0 | 0 | 0 | 41.303 | 39.236 | 27.287 | 27.262 | 16.059 | 23.987 | 13.909 | 0 | 0 | 54.105 | 53.486 | 44.841 | 23.866 | 0 | 0 | 53.51 | 33.407 | [5 empty] | 0 | 14.041 | 19 | 2.5461 | 2.345 | 0.99751 | 0.83333 | 1.5117 | 59.3714
2009-12-09 | 0:20 | 0 | 21.243 | 0 | 0 | 0 | 41.186 | 39.117 | 27.262 | 27.216 | 15.538 | 23.987 | 13.934 | 0 | 0 | 54.061 | 53.463 | 44.797 | 23.771 | 0 | 0 | 53.486 | 33.407 | [5 empty] | 0 | 13.97 | 20 | 2.5388 | 2.3381 | 0.99721 | 0.83333 | 1.5047 | 59.2691
2009-12-09 | 0:21 | 0 | 21.211 | 0 | 0 | 0 | 41.037 | 38.968 | 27.304 | 27.135 | 15.729 | 23.884 | 13.952 | 1 | 0 | 53.984 | 53.409 | 44.767 | 23.859 | 0 | 0 | 53.409 | 33.424 | [5 empty] | 0 | 13.902 | 21 | 2.5336 | 2.3331 | 0.997 | 0.83333 | 1.4998 | 59.1951
2009-12-09 | 0:22 | 0 | 21.265 | 0 | 0 | 0 | 40.927 | 38.906 | 27.407 | 27.118 | 15.639 | 23.94 | 13.959 | 0 | 0 | 54.014 | 53.44 | 44.774 | 23.675 | 0 | 0 | 53.44 | 33.431 | [5 empty] | 0 | 13.809 | 22 | 2.5315 | 2.3311 | 0.99692 | 0.83333 | 1.4978 | 59.1662
2009-12-09 | 0:23 | 0 | 21.265 | 0 | 0 | 0 | 40.738 | 38.789 | 27.456 | 27.071 | 16.627 | 23.94 | 13.959 | 0 | 0 | 54.014 | 53.463 | 44.774 | 23.771 | 0 | 0 | 53.486 | 33.383 | [5 empty] | 0 | 13.667 | 23 | 2.5315 | 2.3311 | 0.99692 | 0.83333 | 1.4978 | 59.1662
2009-12-09 | 0:24 | 0 | 21.265 | 0 | 0 | 0 | 40.48 | 38.696 | 27.481 | 27.071 | 15.935 | 23.915 | 13.884 | 0 | 0 | 53.923 | 53.395 | 44.75 | 23.795 | 0 | 0 | 53.463 | 33.338 | [5 empty] | 0 | 13.409 | 24 | 2.5534 | 2.3519 | 0.9978 | 0.83333 | 1.5186 | 59.4732
2009-12-09 | 0:25 | 0 | 21.243 | 0 | 0 | 0 | 40.246 | 38.555 | 27.505 | 26.998 | 15.415 | 23.842 | 13.959 | 0 | 0 | 53.967 | 53.416 | 44.797 | 23.891 | 0 | 0 | 53.416 | 33.407 | [5 empty] | 0 | 13.248 | 25 | 2.5315 | 2.3311 | 0.99692 | 0.83333 | 1.4978 | 59.1662
2009-12-09 | 0:26 | 0 | 21.243 | 0 | 0 | 0 | 38.459 | 37.708 | 27.287 | 27.24 | 16.453 | 23.866 | 13.934 | 0 | 0 | 53.944 | 53.416 | 44.75 | 23.842 | 0 | 0 | 53.463 | 33.431 | [5 empty] | 0 | 11.219 | 26 | 2.5388 | 2.3381 | 0.99721 | 0.83333 | 1.5047 | 59.2691
2009-12-09 | 0:27 | 0 | 21.243 | 0 | 1 | 0 | 39.939 | 35.146 | 27.456 | 27.481 | 17.786 | 23.842 | 13.959 | 0 | 0 | 53.923 | 53.395 | 44.774 | 23.577 | 0 | 0 | 53.486 | 33.407 | [5 empty] | 0 | 12.458 | 27 | 2.5315 | 2.3311 | 0.99692 | 0.83333 | 1.4978 | 59.1662
2009-12-09 | 0:28 | 0 | 21.265 | 0 | 0 | 0 | 37.098 | 34.935 | 27.915 | 27.552 | 15.935 | 23.842 | 13.934 | 0 | 0 | 53.9 | 53.416 | 44.75 | 23.668 | 0 | 0 | 53.456 | 33.352 | [5 empty] | 0 | 9.546 | 28 | 2.5388 | 2.3381 | 0.99721 | 0.83333 | 1.5047 | 59.2691
2009-12-09 | 0:29 | 0 | 21.233 | 0 | 1 | 0 | 33.775 | 37.842 | 27.978 | 27.353 | 24.872 | 23.788 | 13.876 | 0 | 0 | 53.823 | 53.365 | 44.697 | 23.788 | 0 | 0 | 53.409 | 33.376 | [5 empty] | 0 | 6.422 | 29 | 2.5557 | 2.3541 | 0.9979 | 0.83333 | 1.5208 | 59.5056
2009-12-09 | 0:30 | 1 | 21.233 | 0 | 1 | 0 | 33.424 | 39.743 | 27.738 | 27.184 | 23.884 | 23.788 | 13.975 | 0 | 0 | 53.846 | 53.342 | 44.697 | 23.668 | 0 | 0 | 53.433 | 33.352 | [5 empty] | 21.233 | 6.24 | 30 | 2.5269 | 2.3267 | 0.99673 | 0.83333 | 1.4934 | 59.1
2009-12-09 | 0:31 | 0 | 21.243 | 0 | 0 | 0 | 52.042 | 39.87 | 27.262 | 27.142 | 18.057 | 23.795 | 14.007 | 0 | 0 | 53.853 | 53.372 | 44.727 | 23.651 | 0 | 0 | 53.51 | 33.361 | [5 empty] | 0 | 24.9 | 31 | 2.5176 | 2.3179 | 0.99635 | 0.83333 | 1.4845 | 58.9669
2009-12-09 | 0:32 | 0 | 21.265 | 0 | 1 | 0 | 54.45 | 39.282 | 26.831 | 27.287 | 16.504 | 23.795 | 14.007 | 0 | 0 | 53.762 | 53.395 | 44.727 | 23.675 | 0 | 0 | 53.486 | 33.29 | [5 empty] | 0 | 27.163 | 32 | 2.5176 | 2.3179 | 0.99635 | 0.83333 | 1.4845 | 58.9669
2009-12-09 | 0:33 | 0 | 21.243 | 0 | 0 | 0 | 44.381 | 37.966 | 26.542 | 27.432 | 16.823 | 23.795 | 14.032 | 1 | 0 | 53.806 | 53.349 | 44.704 | 23.746 | 0 | 0 | 53.486 | 33.338 | [5 empty] | 0 | 16.949 | 33 | 2.5103 | 2.3109 | 0.99606 | 0.83333 | 1.4776 | 58.8623
2009-12-09 | 0:34 | 0 | 21.221 | 0 | 1 | 0 | 38.813 | 36.674 | 26.299 | 27.407 | 28.346 | 23.746 | 14.007 | 0 | 0 | 53.806 | 53.349 | 44.683 | 23.7 | 0 | 0 | 53.463 | 33.338 | [5 empty] | 0 | 11.406 | 34 | 2.5176 | 2.3179 | 0.99635 | 0.83333 | 1.4845 | 58.9669
2009-12-09 | 0:35 | 0 | 21.221 | 0 | 0 | 0 | 45.738 | 35.875 | 26.252 | 27.407 | 18.972 | 23.771 | 13.985 | 0 | 0 | 53.806 | 53.325 | 44.727 | 23.675 | 0 | 0 | 53.463 | 33.338 | [5 empty] | 0 | 18.331 | 35 | 2.524 | 2.324 | 0.99661 | 0.83333 | 1.4906 | 59.0585
2009-12-09 | 0:36 | 0 | 21.211 | 1 | 1 | 0 | 53.181 | 40.097 | 26.147 | 27.11 | 18.125 | 23.69 | 13.975 | 0 | 0 | 53.776 | 53.295 | 44.72 | 23.668 | 0 | 0 | 53.433 | 33.283 | [5 empty] | 0 | 26.071 | 36 | 2.5269 | 2.3267 | 0.99673 | 0.83333 | 1.4934 | 59.1
2009-12-09 | 0:37 | 0 | 21.211 | 0 | 1 | 0 | 43.035 | 45.271 | 26.076 | 26.75 | 17.333 | 23.714 | 13.975 | 1 | 0 | 53.731 | 53.272 | 44.673 | 23.69 | 0 | 0 | 53.409 | 33.259 | [5 empty] | 0 | 16.285 | 37 | 2.5269 | 2.3267 | 0.99673 | 0.83333 | 1.4934 | 59.1
2009-12-09 | 0:38 | 0 | 21.243 | 0 | 0 | 0 | 36.488 | 44.659 | 26.061 | 26.446 | 28.398 | 23.7 | 13.985 | 0 | 0 | 53.715 | 53.279 | 44.592 | 23.629 | 0 | 0 | 53.302 | 33.292 | [5 empty] | 0 | 10.042 | 38 | 2.524 | 2.324 | 0.99661 | 0.83333 | 1.4906 | 59.0585
2009-12-09 | 0:39 | 0 | 21.25 | 0 | 1 | 0 | 45.469 | 43.145 | 25.973 | 26.309 | 19.772 | 23.756 | 13.969 | 0 | 0 | 53.769 | 53.309 | 44.69 | 23.707 | 0 | 0 | 53.356 | 33.323 | [5 empty] | 0 | 19.16 | 39 | 2.5286 | 2.3284 | 0.9968 | 0.83333 | 1.495 | 59.1249
2009-12-09 | 0:40 | 0 | 21.25 | 0 | 0 | 0 | 52.576 | 45.997 | 26.019 | 26.117 | 18.364 | 23.756 | 13.992 | 1 | 0 | 53.722 | 53.332 | 44.575 | 23.805 | 0 | 0 | 53.309 | 33.323 | [5 empty] | 0 | 26.459 | 40 | 2.5219 | 2.322 | 0.99653 | 0.83333 | 1.4887 | 59.0294
2009-12-09 | 0:41 | 0 | 21.196 | 0 | 1 | 0 | 42.078 | 45.99 | 25.987 | 25.963 | 18.356 | 23.724 | 14.01 | 0 | 0 | 53.715 | 53.279 | 44.613 | 23.604 | 0 | 0 | 53.302 | 33.244 | [5 empty] | 0 | 16.115 | 41 | 2.5167 | 2.317 | 0.99632 | 0.83333 | 1.4837 | 58.9544
2009-12-09 | 0:42 | 0 | 21.196 | 0 | 1 | 0 | 35.383 | 42.267 | 25.987 | 25.892 | 28.758 | 23.7 | 14.01 | 0 | 0 | 53.715 | 53.302 | 44.568 | 23.7 | 0 | 0 | 53.279 | 33.244 | [5 empty] | 0 | 9.491 | 42 | 2.5167 | 2.317 | 0.99632 | 0.83333 | 1.4837 | 58.9544
2009-12-09 | 0:43 | 0 | 21.25 | 0 | 0 | 0 | 48.221 | 42.346 | 26.093 | 25.875 | 19.008 | 23.707 | 13.992 | 1 | 0 | 53.745 | 53.332 | 44.599 | 23.781 | 0 | 0 | 53.288 | 33.251 | [5 empty] | 0 | 22.346 | 43 | 2.5219 | 2.322 | 0.99653 | 0.83333 | 1.4887 | 59.0294
2009-12-09 | 0:44 | 0 | 21.196 | 0 | 1 | 0 | 51.124 | 46.057 | 26.157 | 25.796 | 18.258 | 23.724 | 13.985 | 0 | 0 | 53.715 | 53.279 | 44.568 | 23.7 | 0 | 0 | 53.279 | 33.196 | [5 empty] | 0 | 25.328 | 44 | 2.524 | 2.324 | 0.99661 | 0.83333 | 1.4906 | 59.0585
2009-12-09 | 0:45 | 0 | 21.196 | 0 | 1 | 0 | 40.576 | 44.865 | 26.206 | 25.772 | 17.097 | 23.675 | 14.035 | 1 | 0 | 53.738 | 53.258 | 44.613 | 23.58 | 0 | 0 | 53.279 | 33.196 | [5 empty] | 0 | 14.804 | 45 | 2.5094 | 2.3101 | 0.99602 | 0.83333 | 1.4768 | 58.8497
2009-12-09 | 0:46 | 0 | 21.196 | 0 | 0 | 0 | 34.23 | 41.14 | 26.23 | 25.843 | 27.745 | 23.749 | 14.06 | 0 | 0 | 53.738 | 53.258 | 44.568 | 23.629 | 0 | 0 | 53.279 | 33.22 | [5 empty] | 0 | 8.387 | 46 | 2.5021 | 2.3032 | 0.99573 | 0.83333 | 1.4699 | 58.7443
2009-12-09 | 0:47 | 1 | 21.275 | 0 | 1 | 0 | 42.604 | 42.064 | 26.358 | 25.828 | 20.434 | 23.732 | 14.093 | 1 | 0 | 53.769 | 53.309 | 44.575 | 23.587 | 0 | 0 | 53.241 | 33.299 | [5 empty] | 21.275 | 16.776 | 47 | 2.4925 | 2.2941 | 0.99534 | 0.83333 | 1.4607 | 58.6044
2009-12-09 | 0:48 | 0 | 21.218 | 0 | 1 | 0 | 55.298 | 45.875 | 26.326 | 25.867 | 17.542 | 23.724 | 14.085 | 0 | 0 | 53.762 | 53.279 | 44.592 | 23.629 | 0 | 0 | 53.211 | 33.244 | [5 empty] | 0 | 29.431 | 48 | 2.4948 | 2.2963 | 0.99543 | 0.83333 | 1.4629 | 58.6384
2009-12-09 | 0:49 | 0 | 21.196 | 0 | 0 | 0 | 45.163 | 44.522 | 26.421 | 25.916 | 17.567 | 23.7 | 13.985 | 1 | 0 | 53.738 | 53.258 | 44.568 | 23.773 | 0 | 0 | 53.211 | 33.244 | [5 empty] | 0 | 19.247 | 49 | 2.524 | 2.324 | 0.99661 | 0.83333 | 1.4906 | 59.0585
2009-12-09 | 0:50 | 0 | 21.196 | 0 | 1 | 0 | 37.005 | 40.411 | 26.446 | 25.941 | 27.939 | 23.651 | 13.959 | 0 | 0 | 53.738 | 53.279 | 44.568 | 23.724 | 0 | 0 | 53.188 | 33.268 | [5 empty] | 0 | 11.064 | 50 | 2.5315 | 2.3311 | 0.99692 | 0.83333 | 1.4978 | 59.1662
2009-12-09 | 0:51 | 0 | 21.228 | 0 | 1 | 0 | 44.154 | 39.643 | 26.573 | 26.044 | 21.061 | 23.732 | 14.068 | 0 | 0 | 53.769 | 53.288 | 44.599 | 23.732 | 0 | 0 | 53.265 | 33.299 | [5 empty] | 0 | 18.11 | 51 | 2.4998 | 2.301 | 0.99563 | 0.83333 | 1.4676 | 58.7105
2009-12-09 | 0:52 | 0 | 21.218 | 0 | 0 | 0 | 52.179 | 44.958 | 26.615 | 26.061 | 19.442 | 23.675 | 14.06 | 1 | 0 | 53.762 | 53.279 | 44.522 | 23.604 | 0 | 0 | 53.211 | 33.244 | [5 empty] | 0 | 26.118 | 52 | 2.5021 | 2.3032 | 0.99573 | 0.83333 | 1.4699 | 58.7443
2009-12-09 | 0:53 | 0 | 21.196 | 0 | 1 | 0 | 41.915 | 45.966 | 26.662 | 26.132 | 19.171 | 23.724 | 14.01 | 0 | 0 | 53.762 | 53.258 | 44.522 | 23.651 | 0 | 0 | 53.279 | 33.268 | [5 empty] | 0 | 15.783 | 53 | 2.5167 | 2.317 | 0.99632 | 0.83333 | 1.4837 | 58.9544
2009-12-09 | 0:54 | 0 | 21.218 | 0 | 1 | 0 | 34.725 | 42.078 | 26.662 | 26.206 | 27.915 | 23.749 | 14.035 | 0 | 0 | 53.738 | 53.279 | 44.522 | 23.675 | 0 | 0 | 53.211 | 33.244 | [5 empty] | 0 | 8.519 | 54 | 2.5094 | 2.3101 | 0.99602 | 0.83333 | 1.4768 | 58.8497
2009-12-09 | 0:55 | 0 | 21.243 | 0 | 1 | 0 | 41.891 | 42.69 | 26.686 | 26.252 | 21.628 | 23.675 | 14.085 | 1 | 0 | 53.762 | 53.234 | 44.568 | 23.675 | 0 | 0 | 53.188 | 33.268 | [5 empty] | 0 | 15.639 | 55 | 2.4948 | 2.2963 | 0.99543 | 0.83333 | 1.4629 | 58.6384
2009-12-09 | 0:56 | 0 | 21.243 | 0 | 0 | 0 | 53.554 | 46.081 | 26.711 | 26.326 | 18.703 | 23.749 | 14.01 | 1 | 0 | 53.762 | 53.234 | 44.568 | 23.629 | 0 | 0 | 53.164 | 33.22 | [5 empty] | 0 | 27.228 | 56 | 2.5167 | 2.317 | 0.99632 | 0.83333 | 1.4837 | 58.9544
2009-12-09 | 0:57 | 0 | 21.196 | 0 | 1 | 0 | 43.606 | 43.934 | 26.711 | 26.372 | 17.665 | 23.749 | 13.985 | 0 | 0 | 53.738 | 53.234 | 44.568 | 23.7 | 0 | 0 | 53.164 | 33.244 | [5 empty] | 0 | 17.234 | 57 | 2.524 | 2.324 | 0.99661 | 0.83333 | 1.4906 | 59.0585
2009-12-09 | 0:58 | 0 | 21.216 | 0 | 1 | 0 | 35.753 | 39.583 | 26.801 | 26.392 | 27.017 | 23.766 | 14.027 | 0 | 0 | 53.736 | 53.276 | 44.564 | 23.692 | 0 | 0 | 53.162 | 33.261 | [5 empty] | 0 | 9.361 | 58 | 2.5117 | 2.3123 | 0.99611 | 0.83333 | 1.479 | 58.8833
2009-12-09 | 0:59 | 0 | 21.216 | 0 | 0 | 0 | 37.775 | 40.736 | 26.873 | 26.416 | 22.273 | 23.741 | 14.078 | 1 | 0 | 53.757 | 53.253 | 44.54 | 23.692 | 0 | 0 | 53.139 | 33.285 | [5 empty] | 0 | 11.359 | 59 | 2.4969 | 2.2982 | 0.99551 | 0.83333 | 1.4649 | 58.6681
2009-12-09 | 1:00 | 0 | 21.216 | 0 | 1 | 0 | 53.482 | 45.618 | 26.897 | 26.463 | 18.324 | 23.766 | 14.078 | 0 | 0 | 53.757 | 53.253 | 44.54 | 23.646 | 0 | 0 | 53.162 | 33.261 | [5 empty] | 0 | 27.019 | 60 | 2.4969 | 2.2982 | 0.99551 | 0.83333 | 1.4649 | 58.6681
2009-12-09 | 1:01 | 0 | 21.216 | 0 | 1 | 0 | 45.801 | 44.655 | 26.946 | 26.463 | 17.187 | 23.741 | 14.002 | 1 | 0 | 53.757 | 53.253 | 44.517 | 23.741 | 0 | 0 | 53.139 | 33.261 | [5 empty] | 0 | 19.338 | 61 | 2.519 | 2.3192 | 0.99641 | 0.83333 | 1.4859 | 58.9878
2009-12-09 | 1:02 | 0 | 21.167 | 0 | 1 | 0 | 37.162 | 40.195 | 26.848 | 26.537 | 23.597 | 23.692 | 13.977 | 0 | 0 | 53.736 | 53.162 | 44.587 | 23.67 | 0 | 0 | 53.139 | 33.192 | [5 empty] | 0 | 10.625 | 62 | 2.5263 | 2.3262 | 0.9967 | 0.83333 | 1.4928 | 59.0917
2009-12-09 | 1:03 | 0 | 21.26 | 0 | 0 | 0 | 34.366 | 39.631 | 27.042 | 26.537 | 26.439 | 23.741 | 14.078 | 0 | 0 | 53.736 | 53.23 | 44.494 | 23.815 | 0 | 0 | 53.139 | 33.239 | [5 empty] | 0 | 7.829 | 63 | 2.4969 | 2.2982 | 0.99551 | 0.83333 | 1.4649 | 58.6681
2009-12-09 | 1:04 | 0 | 21.265 | 0 | 1 | 0 | 51.815 | 44.592 | 27.096 | 26.613 | 18.331 | 23.771 | 14.13 | 1 | 0 | 53.785 | 53.258 | 44.568 | 23.651 | 0 | 0 | 53.19 | 33.29 | [5 empty] | 0 | 25.202 | 64 | 2.4817 | 2.2838 | 0.9949 | 0.83333 | 1.4505 | 58.4461
2009-12-09 | 1:05 | 0 | 21.216 | 0 | 1 | 0 | 48.989 | 45.205 | 27.137 | 26.583 | 17.683 | 23.741 | 14.125 | 0 | 0 | 53.736 | 53.23 | 44.494 | 23.597 | 0 | 0 | 53.139 | 33.285 | [5 empty] | 0 | 22.406 | 65 | 2.4832 | 2.2852 | 0.99496 | 0.83333 | 1.4519 | 58.4676
2009-12-09 | 1:06 | 0 | 21.235 | 0 | 0 | 0 | 39.559 | 41.04 | 27.137 | 26.657 | 16.177 | 23.67 | 14.002 | 1 | 0 | 53.736 | 53.23 | 44.54 | 23.646 | 0 | 0 | 53.162 | 33.261 | [5 empty] | 0 | 12.902 | 66 | 2.519 | 2.3192 | 0.99641 | 0.83333 | 1.4859 | 58.9878
2009-12-09 | 1:07 | 1 | 21.216 | 0 | 1 | 0 | 33.921 | 38.856 | 27.186 | 26.703 | 28.535 | 23.766 | 14.027 | 0 | 0 | 53.713 | 53.209 | 44.517 | 23.597 | 0 | 0 | 53.185 | 33.216 | [5 empty] | 21.216 | 7.218 | 67 | 2.5117 | 2.3123 | 0.99611 | 0.83333 | 1.479 | 58.8833
2009-12-09 | 1:08 | 0 | 21.216 | 0 | 1 | 0 | 45.229 | 43.061 | 27.307 | 26.728 | 19.239 | 23.79 | 14.002 | 1 | 0 | 53.713 | 53.23 | 44.517 | 23.741 | 0 | 0 | 53.139 | 33.261 | [5 empty] | 0 | 18.501 | 68 | 2.519 | 2.3192 | 0.99641 | 0.83333 | 1.4859 | 58.9878
2009-12-09 | 1:09 | 0 | 21.191 | 0 | 0 | 0 | 51.717 | 45.871 | 27.282 | 26.777 | 18.374 | 23.79 | 14.052 | 0 | 0 | 53.713 | 53.185 | 44.517 | 23.597 | 0 | 0 | 53.092 | 33.239 | [5 empty] | 0 | 24.94 | 69 | 2.5045 | 2.3054 | 0.99582 | 0.83333 | 1.4721 | 58.7781
2009-12-09 | 1:10 | 0 | 21.235 | 0 | 1 | 0 | 43.367 | 42.874 | 27.356 | 26.873 | 17.929 | 23.79 | 14.078 | 0 | 0 | 53.713 | 53.209 | 44.54 | 23.67 | 0 | 0 | 53.071 | 33.239 | [5 empty] | 0 | 16.494 | 70 | 2.4969 | 2.2982 | 0.99551 | 0.83333 | 1.4649 | 58.6681
2009-12-09 | 1:11 | 0 | 21.216 | 0 | 1 | 1 | 36.153 | 39.042 | 27.356 | 26.873 | 26.777 | 23.766 | 14.1 | 1 | 0 | 53.689 | 53.185 | 44.494 | 23.67 | 0 | 0 | 53.115 | 33.216 | [5 empty] | 0 | 9.28 | 71 | 2.4905 | 2.2921 | 0.99525 | 0.83333 | 1.4588 | 58.5745
2009-12-09 | 1:12 | 0 | 21.235 | 0 | 0 | 0 | 37.162 | 40.475 | 27.476 | 26.922 | 23.381 | 23.766 | 14.125 | 0 | 0 | 53.689 | 53.185 | 44.472 | 23.646 | 0 | 0 | 53.048 | 33.192 | [5 empty] | 0 | 10.24 | 0 | 2.4832 | 2.2852 | 0.99496 | 0.83333 | 1.4519 | 58.4676
2009-12-09 | 1:13 | 0 | 21.216 | 0 | 1 | 0 | 50.686 | 45.068 | 27.451 | 27.017 | 19.312 | 23.741 | 14.052 | 1 | 0 | 53.689 | 53.162 | 44.54 | 23.646 | 0 | 0 | 53.001 | 33.216 | [5 empty] | 0 | 23.669 | 1 | 2.5045 | 2.3054 | 0.73941 | 0.57692 | 1.7285 | 69.0163
2009-12-09 | 1:14 | 0 | 21.216 | 0 | 1 | 0 | 46.603 | 44.769 | 27.525 | 26.993 | 17.064 | 23.717 | 14.1 | 0 | 0 | 53.666 | 53.162 | 44.424 | 23.572 | 0 | 0 | 52.978 | 33.216 | [5 empty] | 0 | 19.61 | 2 | 2.4905 | 2.2921 | 0.73884 | 0.57692 | 1.7152 | 68.8701
2009-12-09 | 1:15 | 0 | 21.235 | 0 | 0 | 0 | 39.16 | 40.805 | 27.547 | 27.042 | 15.78 | 23.766 | 14.078 | 0 | 0 | 53.713 | 53.185 | 44.472 | 23.692 | 0 | 0 | 53.048 | 33.261 | [5 empty] | 0 | 12.118 | 3 | 2.4969 | 2.2982 | 0.7391 | 0.57692 | 1.7213 | 68.9373
2009-12-09 | 1:16 | 0 | 21.235 | 0 | 1 | 0 | 34.225 | 39.09 | 27.62 | 27.115 | 29.428 | 23.766 | 14.027 | 0 | 0 | 53.643 | 53.162 | 44.494 | 23.597 | 0 | 0 | 53.024 | 33.261 | [5 empty] | 0 | 7.11 | 4 | 2.5117 | 2.3123 | 0.7397 | 0.57692 | 1.7354 | 69.0917
2009-12-09 | 1:17 | 0 | 21.201 | 0 | 1 | 0 | 46.708 | 42.487 | 27.537 | 27.128 | 19.845 | 23.756 | 14.042 | 1 | 0 | 53.633 | 53.129 | 44.439 | 23.587 | 0 | 0 | 52.945 | 33.182 | [5 empty] | 0 | 19.58 | 5 | 2.5074 | 2.3082 | 0.73953 | 0.57692 | 1.7313 | 69.0465
2009-12-09 | 1:18 | 0 | 21.218 | 0 | 0 | 0 | 45.852 | 44.865 | 27.601 | 27.169 | 16.529 | 23.724 | 14.01 | 1 | 0 | 53.647 | 53.143 | 44.475 | 23.58 | 0 | 0 | 52.936 | 33.196 | [5 empty] | 0 | 18.683 | 6 | 2.5167 | 2.317 | 0.73991 | 0.57692 | 1.7401 | 69.1428
2009-12-09 | 1:19 | 0 | 21.218 | 0 | 1 | 0 | 45.966 | 42.784 | 27.601 | 27.191 | 16.257 | 23.749 | 13.985 | 0 | 0 | 53.624 | 53.12 | 44.453 | 23.7 | 0 | 0 | 52.959 | 33.244 | [5 empty] | 0 | 18.775 | 7 | 2.524 | 2.324 | 0.7402 | 0.57692 | 1.747 | 69.2176
2009-12-09 | 1:20 | 0 | 21.189 | 0 | 0 | 0 | 44.631 | 41.346 | 27.571 | 27.14 | 16.325 | 23.719 | 13.954 | 0 | 0 | 53.596 | 53.092 | 44.401 | 23.67 | 0 | 0 | 52.908 | 33.216 | [5 empty] | 0 | 17.491 | 8 | 2.533 | 2.3325 | 0.74057 | 0.57692 | 1.7556 | 69.3096
2009-12-09 | 1:21 | 0 | 21.218 | 0 | 0 | 0 | 44.453 | 41.14 | 27.579 | 27.145 | 15.566 | 23.749 | 14.035 | 1 | 0 | 53.601 | 53.12 | 44.429 | 23.651 | 0 | 0 | 52.936 | 33.244 | [5 empty] | 0 | 17.308 | 9 | 2.5094 | 2.3101 | 0.73961 | 0.57692 | 1.7332 | 69.0676
2009-12-09 | 1:22 | 0 | 21.196 | 0 | 0 | 0 | 44.24 | 41.021 | 27.481 | 27.12 | 16.923 | 23.82 | 14.06 | 0 | 0 | 53.601 | 53.12 | 44.381 | 23.749 | 0 | 0 | 52.959 | 33.268 | [5 empty] | 0 | 17.12 | 10 | 2.5021 | 2.3032 | 0.73932 | 0.57692 | 1.7263 | 68.992
2009-12-09 | 1:23 | 0 | 21.189 | 0 | 0 | 0 | 44.047 | 40.851 | 27.476 | 27.066 | 15.659 | 23.744 | 13.954 | 0 | 0 | 53.596 | 53.069 | 44.424 | 23.621 | 0 | 0 | 52.954 | 33.263 | [5 empty] | 0 | 16.981 | 11 | 2.533 | 2.3325 | 0.74057 | 0.57692 | 1.7556 | 69.3096
2009-12-09 | 1:24 | 0 | 21.167 | 0 | 0 | 0 | 43.812 | 40.688 | 27.5 | 26.971 | 15.981 | 23.695 | 14.03 | 0 | 0 | 53.573 | 53.069 | 44.424 | 23.67 | 0 | 0 | 52.978 | 33.263 | [5 empty] | 0 | 16.841 | 12 | 2.5109 | 2.3115 | 0.73967 | 0.57692 | 1.7346 | 69.0827
2009-12-09 | 1:25 | 0 | 21.218 | 0 | 0 | 0 | 43.606 | 40.576 | 27.554 | 26.976 | 15.986 | 23.724 | 13.959 | 0 | 0 | 53.601 | 53.097 | 44.429 | 23.7 | 0 | 0 | 52.959 | 33.268 | [5 empty] | 0 | 16.63 | 13 | 2.5315 | 2.3311 | 0.74051 | 0.57692 | 1.7542 | 69.2948
2009-12-09 | 1:26 | 0 | 21.243 | 0 | 0 | 0 | 43.324 | 40.459 | 27.625 | 26.926 | 16.134 | 23.724 | 14.035 | 0 | 0 | 53.577 | 53.097 | 44.405 | 23.773 | 0 | 0 | 52.982 | 33.244 | [5 empty] | 0 | 16.398 | 14 | 2.5094 | 2.3101 | 0.73961 | 0.57692 | 1.7332 | 69.0676
2009-12-09 | 1:27 | 0 | 21.243 | 0 | 0 | 0 | 43.042 | 40.317 | 27.625 | 26.904 | 16.825 | 23.7 | 14.035 | 0 | 0 | 53.554 | 53.073 | 44.405 | 23.651 | 0 | 0 | 53.006 | 33.292 | [5 empty] | 0 | 16.138 | 15 | 2.5094 | 2.3101 | 0.73961 | 0.57692 | 1.7332 | 69.0676
2009-12-09 | 1:28 | 0 | 21.243 | 0 | 0 | 0 | 42.76 | 40.176 | 27.699 | 26.88 | 15.689 | 23.7 | 14.085 | 0 | 0 | 53.533 | 53.073 | 44.405 | 23.675 | 0 | 0 | 52.982 | 33.244 | [5 empty] | 0 | 15.88 | 16 | 2.4948 | 2.2963 | 0.73902 | 0.57692 | 1.7193 | 68.916
2009-12-09 | 1:29 | 0 | 21.189 | 0 | 0 | 0 | 42.403 | 40.03 | 27.669 | 26.826 | 14.819 | 23.67 | 14.078 | 0 | 0 | 53.505 | 53.069 | 44.401 | 23.621 | 0 | 0 | 52.931 | 33.192 | [5 empty] | 0 | 15.577 | 17 | 2.4969 | 2.2982 | 0.7391 | 0.57692 | 1.7213 | 68.9373
2009-12-09 | 1:30 | 0 | 21.189 | 0 | 1 | 0 | 38.126 | 38.526 | 27.405 | 27.02 | 17.338 | 23.646 | 14.005 | 0 | 0 | 53.505 | 53.045 | 44.401 | 23.646 | 0 | 0 | 52.908 | 33.168 | [5 empty] | 0 | 11.106 | 18 | 2.5181 | 2.3184 | 0.73996 | 0.57692 | 1.7415 | 69.1578
2009-12-09 | 1:31 | 0 | 21.189 | 0 | 0 | 0 | 35.66 | 37.82 | 27.765 | 27.042 | 15.93 | 23.621 | 13.98 | 0 | 0 | 53.505 | 53.045 | 44.401 | 23.695 | 0 | 0 | 52.931 | 33.144 | [5 empty] | 0 | 8.618 | 19 | 2.5254 | 2.3253 | 0.74026 | 0.57692 | 1.7484 | 69.2325
2009-12-09 | 1:32 | 0 | 21.189 | 0 | 1 | 0 | 33.074 | 39.889 | 28.103 | 27.042 | 16.745 | 23.599 | 13.954 | 0 | 0 | 53.482 | 53.022 | 44.401 | 23.67 | 0 | 0 | 52.931 | 33.144 | [5 empty] | 0 | 6.032 | 20 | 2.533 | 2.3325 | 0.74057 | 0.57692 | 1.7556 | 69.3096
2009-12-09 | 1:33 | 0 | 21.218 | 0 | 0 | 0 | 31.649 | 41.609 | 28.155 | 27.096 | 28.373 | 23.675 | 14.01 | 0 | 0 | 53.486 | 53.073 | 44.405 | 23.749 | 0 | 0 | 52.936 | 33.173 | [5 empty] | 0 | 4.553 | 21 | 2.5167 | 2.317 | 0.73991 | 0.57692 | 1.7401 | 69.1428
2009-12-09 | 1:34 | 0 | 21.218 | 0 | 1 | 0 | 44.981 | 41.561 | 27.964 | 27.071 | 18.11 | 23.629 | 13.985 | 0 | 0 | 53.486 | 53.027 | 44.429 | 23.749 | 0 | 0 | 52.912 | 33.196 | [5 empty] | 0 | 17.91 | 22 | 2.524 | 2.324 | 0.7402 | 0.57692 | 1.747 | 69.2176
2009-12-09 | 1:35 | 0 | 21.243 | 0 | 0 | 0 | 55.617 | 39.987 | 27.625 | 27.216 | 16.355 | 23.604 | 14.01 | 1 | 0 | 53.486 | 53.027 | 44.405 | 23.675 | 0 | 0 | 52.912 | 33.173 | [5 empty] | 0 | 28.401 | 23 | 2.5167 | 2.317 | 0.73991 | 0.57692 | 1.7401 | 69.1428
2009-12-09 | 1:36 | 0 | 21.218 | 0 | 1 | 0 | 46.86 | 37.825 | 27.336 | 27.434 | 15.244 | 23.58 | 13.912 | 0 | 0 | 53.44 | 53.006 | 44.405 | 23.629 | 0 | 0 | 52.891 | 33.151 | [5 empty] | 0 | 19.426 | 24 | 2.5452 | 2.3442 | 0.74106 | 0.57692 | 1.7672 | 69.4333
2009-12-09 | 1:37 | 1 | 21.218 | 0 | 0 | 0 | 41.585 | 36.65 | 27.216 | 27.53 | 26.662 | 23.629 | 13.959 | 0 | 0 | 53.463 | 53.027 | 44.405 | 23.675 | 0 | 0 | 52.936 | 33.173 | [5 empty] | 21.218 | 14.055 | 25 | 2.5315 | 2.3311 | 0.74051 | 0.57692 | 1.7542 | 69.2948
2009-12-09 | 1:38 | 0 | 21.257 | 0 | 1 | 0 | 40.145 | 35.069 | 27.184 | 27.642 | 21.378 | 23.643 | 14.05 | 0 | 0 | 53.482 | 53.069 | 44.422 | 23.643 | 0 | 0 | 52.954 | 33.213 | [5 empty] | 0 | 12.503 | 26 | 2.505 | 2.306 | 0.73943 | 0.57692 | 1.729 | 69.0223
2009-12-09 | 1:39 | 0 | 21.233 | 0 | 0 | 0 | 54.1 | 35.844 | 27.159 | 27.667 | 17.112 | 23.668 | 14.098 | 1 | 0 | 53.482 | 53.069 | 44.422 | 23.643 | 0 | 0 | 53.001 | 33.261 | [5 empty] | 0 | 26.433 | 27 | 2.4911 | 2.2927 | 0.73887 | 0.57692 | 1.7158 | 68.8763
2009-12-09 | 1:40 | 0 | 21.201 | 0 | 1 | 0 | 49.463 | 40.961 | 27.056 | 27.49 | 17.029 | 23.636 | 13.992 | 0 | 0 | 53.428 | 53.015 | 44.369 | 23.707 | 0 | 0 | 52.947 | 33.254 | [5 empty] | 0 | 21.973 | 28 | 2.5219 | 2.322 | 0.74012 | 0.57692 | 1.7451 | 69.1967
2009-12-09 | 1:41 | 0 | 21.257 | 0 | 0 | 0 | 42.848 | 44.422 | 27.088 | 27.353 | 21.257 | 23.668 | 14.073 | 0 | 0 | 53.437 | 53.045 | 44.377 | 23.739 | 0 | 0 | 52.91 | 33.285 | [5 empty] | 0 | 15.495 | 29 | 2.4983 | 2.2996 | 0.73916 | 0.57692 | 1.7227 | 68.9525
2009-12-09 | 1:42 | 0 | 21.257 | 0 | 1 | 0 | 37.866 | 44.951 | 26.968 | 27.258 | 27.039 | 23.643 | 14.073 | 0 | 0 | 53.458 | 53.024 | 44.377 | 23.739 | 0 | 0 | 52.91 | 33.237 | [5 empty] | 0 | 10.608 | 30 | 2.4983 | 2.2996 | 0.73916 | 0.57692 | 1.7227 | 68.9525
2009-12-09 | 1:43 | 0 | 21.226 | 0 | 0 | 0 | 48.979 | 43.217 | 26.863 | 27.081 | 18.708 | 23.636 | 14.04 | 1 | 0 | 53.407 | 52.994 | 44.346 | 23.611 | 0 | 0 | 52.833 | 33.158 | [5 empty] | 0 | 21.898 | 31 | 2.508 | 2.3087 | 0.73955 | 0.57692 | 1.7318 | 69.0526
2009-12-09 | 1:44 | 0 | 21.257 | 1 | 1 | 0 | 53.139 | 44.446 | 26.848 | 27.015 | 16.964 | 23.692 | 14.123 | 1 | 0 | 53.414 | 53.045 | 44.353 | 23.763 | 0 | 0 | 52.887 | 33.213 | [5 empty] | 0 | 26.124 | 32 | 2.4838 | 2.2858 | 0.73857 | 0.57692 | 1.7088 | 68.7995
2009-12-09 | 1:45 | 0 | 21.233 | 0 | 0 | 0 | 44.212 | 46.718 | 26.87 | 26.919 | 16.149 | 23.643 | 14.173 | 0 | 0 | 53.414 | 53.001 | 44.353 | 23.668 | 0 | 0 | 52.887 | 33.213 | [5 empty] | 0 | 17.293 | 33 | 2.4692 | 2.2719 | 0.73798 | 0.57692 | 1.695 | 68.6447
2009-12-09 | 1:46 | 0 | 21.226 | 0 | 1 | 0 | 39.153 | 46.412 | 26.767 | 26.863 | 28.26 | 23.636 | 14.14 | 0 | 0 | 53.428 | 52.971 | 44.346 | 23.707 | 0 | 0 | 52.786 | 33.158 | [5 empty] | 0 | 12.29 | 34 | 2.4788 | 2.281 | 0.73837 | 0.57692 | 1.7041 | 68.7471
2009-12-09 | 1:47 | 0 | 21.226 | 0 | 0 | 0 | 43.334 | 43.712 | 26.816 | 26.816 | 19.87 | 23.636 | 14.04 | 0 | 0 | 53.428 | 52.971 | 44.346 | 23.611 | 0 | 0 | 52.786 | 33.206 | [5 empty] | 0 | 16.518 | 35 | 2.508 | 2.3087 | 0.73955 | 0.57692 | 1.7318 | 69.0526
2009-12-09 | 1:48 | 0 | 21.201 | 0 | 1 | 0 | 53.797 | 44.133 | 26.887 | 26.694 | 17.796 | 23.66 | 14.04 | 1 | 0 | 53.451 | 52.971 | 44.322 | 23.682 | 0 | 0 | 52.81 | 33.206 | [5 empty] | 0 | 27.103 | 36 | 2.508 | 2.3087 | 0.73955 | 0.57692 | 1.7318 | 69.0526
2009-12-09 | 1:49 | 0 | 21.25 | 0 | 1 | 0 | 45.999 | 46.825 | 26.958 | 26.647 | 17.647 | 23.707 | 14.115 | 0 | 0 | 53.451 | 52.994 | 44.322 | 23.66 | 0 | 0 | 52.786 | 33.206 | [5 empty] | 0 | 19.352 | 37 | 2.4861 | 2.288 | 0.73867 | 0.57692 | 1.711 | 68.8241
2009-12-09 | 1:50 | 0 | 21.257 | 0 | 0 | 0 | 39.7 | 46.785 | 26.99 | 26.679 | 27.088 | 23.788 | 14.221 | 0 | 0 | 53.482 | 53.024 | 44.353 | 23.788 | 0 | 0 | 52.793 | 33.237 | [5 empty] | 0 | 13.021 | 38 | 2.4552 | 2.2586 | 0.73742 | 0.57692 | 1.6817 | 68.4944
2009-12-09 | 1:51 | 0 | 21.201 | 0 | 1 | 0 | 39.786 | 43.898 | 27.032 | 26.598 | 20.917 | 23.707 | 14.115 | 1 | 0 | 53.451 | 52.971 | 44.346 | 23.636 | 0 | 0 | 52.763 | 33.182 | [5 empty] | 0 | 13.188 | 39 | 2.4861 | 2.288 | 0.73867 | 0.57692 | 1.711 | 68.8241
2009-12-09 | 1:52 | 0 | 21.282 | 0 | 0 | 0 | 53.3 | 43.695 | 27.113 | 26.605 | 18.125 | 23.835 | 14.123 | 0 | 0 | 53.505 | 53.001 | 44.353 | 23.594 | 0 | 0 | 52.793 | 33.189 | [5 empty] | 0 | 26.695 | 40 | 2.4838 | 2.2858 | 0.73857 | 0.57692 | 1.7088 | 68.7995
2009-12-09 | 1:53 | 0 | 21.226 | 0 | 1 | 0 | 48.177 | 46.435 | 27.152 | 26.598 | 18.907 | 23.781 | 14.09 | 1 | 0 | 53.475 | 52.971 | 44.274 | 23.636 | 0 | 0 | 52.786 | 33.182 | [5 empty] | 0 | 21.579 | 41 | 2.4934 | 2.2949 | 0.73896 | 0.57692 | 1.718 | 68.9007
2009-12-09 | 1:54 | 0 | 21.201 | 0 | 0 | 0 | 41.336 | 46.778 | 27.128 | 26.647 | 26.284 | 23.827 | 14.166 | 0 | 0 | 53.475 | 52.971 | 44.274 | 23.682 | 0 | 0 | 52.786 | 33.182 | [5 empty] | 0 | 14.689 | 42 | 2.4713 | 2.2739 | 0.73806 | 0.57692 | 1.6969 | 68.6665
2009-12-09 | 1:55 | 0 | 21.257 | 0 | 1 | 0 | 38.196 | 44.047 | 27.184 | 26.75 | 23.305 | 23.908 | 14.198 | 0 | 0 | 53.505 | 53.001 | 44.329 | 23.739 | 0 | 0 | 52.817 | 33.165 | [5 empty] | 0 | 11.446 | 43 | 2.4619 | 2.265 | 0.73769 | 0.57692 | 1.6881 | 68.5666
2009-12-09 | 1:56 | 0 | 21.233 | 0 | 0 | 0 | 51.808 | 42.803 | 27.208 | 26.725 | 18.57 | 23.884 | 14.173 | 1 | 0 | 53.482 | 53.001 | 44.305 | 23.692 | 0 | 0 | 52.84 | 33.165 | [5 empty] | 0 | 25.083 | 44 | 2.4692 | 2.2719 | 0.73798 | 0.57692 | 1.695 | 68.6447
2009-12-09 | 1:57 | 0 | 21.282 | 0 | 1 | 0 | 49.584 | 45.548 | 27.258 | 26.774 | 17.557 | 23.859 | 14.198 | 0 | 0 | 53.505 | 53.001 | 44.281 | 23.763 | 0 | 0 | 52.84 | 33.189 | [5 empty] | 0 | 22.81 | 45 | 2.4619 | 2.265 | 0.73769 | 0.57692 | 1.6881 | 68.5666
2009-12-09 | 1:58 | 1 | 21.23 | 0 | 1 | 0 | 42.329 | 46.578 | 27.206 | 26.772 | 25.085 | 23.881 | 14.095 | 1 | 0 | 53.479 | 52.975 | 44.302 | 23.712 | 0 | 0 | 52.791 | 33.163 | [5 empty] | 21.23 | 15.557 | 46 | 2.4919 | 2.2935 | 0.7389 | 0.57692 | 1.7166 | 68.8854
2009-12-09 | 1:59 | 0 | 21.26 | 0 | 0 | 0 | 37.94 | 44.331 | 27.235 | 26.826 | 24.899 | 23.911 | 14.176 | 0 | 0 | 53.507 | 53.003 | 44.355 | 23.717 | 0 | 0 | 52.798 | 33.216 | [5 empty] | 0 | 11.114 | 47 | 2.4683 | 2.2711 | 0.73795 | 0.57692 | 1.6942 | 68.6354
2009-12-09 | 2:00 | 0 | 21.23 | 0 | 1 | 0 | 50.408 | 42.939 | 27.253 | 26.868 | 20.121 | 23.906 | 14.193 | 0 | 0 | 53.503 | 52.975 | 44.302 | 23.736 | 0 | 0 | 52.747 | 33.187 | [5 empty] | 0 | 23.54 | 48 | 2.4634 | 2.2664 | 0.73775 | 0.57692 | 1.6895 | 68.5823
2009-12-09 | 2:01 | 0 | 21.208 | 0 | 0 | 0 | 49.467 | 45.499 | 27.277 | 26.868 | 18.246 | 23.93 | 14.12 | 1 | 0 | 53.479 | 52.952 | 44.279 | 23.687 | 0 | 0 | 52.723 | 33.187 | [5 empty] | 0 | 22.599 | 49 | 2.4847 | 2.2866 | 0.73861 | 0.57692 | 1.7097 | 68.8088
2009-12-09 | 2:02 | 0 | 21.238 | 0 | 1 | 0 | 42.851 | 46.445 | 27.282 | 26.971 | 25.453 | 24.031 | 14.201 | 0 | 0 | 53.507 | 53.003 | 44.331 | 23.79 | 0 | 0 | 52.751 | 33.192 | [5 empty] | 0 | 15.88 | 50 | 2.4611 | 2.2642 | 0.73765 | 0.57692 | 1.6872 | 68.5572
2009-12-09 | 2:03 | 0 | 21.23 | 0 | 1 | 0 | 38.122 | 44.068 | 27.231 | 26.941 | 25.929 | 23.977 | 14.193 | 0 | 0 | 53.456 | 52.952 | 44.302 | 23.665 | 0 | 0 | 52.747 | 33.118 | [5 empty] | 0 | 11.181 | 51 | 2.4634 | 2.2664 | 0.73775 | 0.57692 | 1.6895 | 68.5823
2009-12-09 | 2:04 | 0 | 21.23 | 0 | 0 | 0 | 48.55 | 43.035 | 27.277 | 26.917 | 18.739 | 24.001 | 14.218 | 1 | 0 | 53.479 | 52.975 | 44.279 | 23.712 | 0 | 0 | 52.747 | 33.118 | [5 empty] | 0 | 21.633 | 52 | 2.4561 | 2.2595 | 0.73745 | 0.57692 | 1.6825 | 68.5038
2009-12-09 | 2:05 | 0 | 21.23 | 0 | 1 | 0 | 44.326 | 45.523 | 27.253 | 26.941 | 18.789 | 23.977 | 14.218 | 0 | 0 | 53.456 | 52.952 | 44.257 | 23.641 | 0 | 0 | 52.7 | 33.141 | [5 empty] | 0 | 17.385 | 53 | 2.4561 | 2.2595 | 0.73745 | 0.57692 | 1.6825 | 68.5038
2009-12-09 | 2:06 | 0 | 21.23 | 0 | 0 | 0 | 43.41 | 45.959 | 27.253 | 26.966 | 26.603 | 24.001 | 14.218 | 1 | 0 | 53.479 | 52.952 | 44.279 | 23.665 | 0 | 0 | 52.677 | 33.141 | [5 empty] | 0 | 16.444 | 54 | 2.4561 | 2.2595 | 0.73745 | 0.57692 | 1.6825 | 68.5038
2009-12-09 | 2:07 | 0 | 21.26 | 0 | 1 | 0 | 41.442 | 43.556 | 27.282 | 27.017 | 23.861 | 24.031 | 14.249 | 0 | 0 | 53.507 | 52.98 | 44.262 | 23.67 | 0 | 0 | 52.751 | 33.122 | [5 empty] | 0 | 14.425 | 55 | 2.4471 | 2.2509 | 0.73708 | 0.57692 | 1.674 | 68.4059
2009-12-09 | 2:08 | 0 | 21.284 | 0 | 1 | 0 | 50.023 | 43.04 | 27.282 | 26.971 | 18.671 | 24.006 | 14.223 | 1 | 0 | 53.507 | 52.98 | 44.262 | 23.646 | 0 | 0 | 52.705 | 33.17 | [5 empty] | 0 | 23.052 | 56 | 2.4547 | 2.2581 | 0.73739 | 0.57692 | 1.6812 | 68.4881
2009-12-09 | 2:09 | 0 | 21.208 | 0 | 0 | 0 | 42.236 | 44.044 | 27.231 | 26.966 | 17.652 | 24.001 | 14.243 | 0 | 0 | 53.456 | 52.929 | 44.257 | 23.712 | 0 | 0 | 52.677 | 33.141 | [5 empty] | 0 | 15.27 | 57 | 2.4488 | 2.2525 | 0.73716 | 0.57692 | 1.6756 | 68.4249
2009-12-09 | 2:10 | 0 | 21.23 | 0 | 1 | 0 | 40.638 | 43.858 | 27.253 | 26.966 | 16.715 | 24.026 | 14.145 | 1 | 0 | 53.479 | 52.929 | 44.233 | 23.687 | 0 | 0 | 52.653 | 33.141 | [5 empty] | 0 | 13.672 | 58 | 2.4774 | 2.2797 | 0.73831 | 0.57692 | 1.7027 | 68.7316
2009-12-09 | 2:11 | 0 | 21.208 | 0 | 1 | 0 | 40.473 | 43.08 | 27.231 | 26.988 | 17.233 | 24.075 | 14.218 | 0 | 0 | 53.456 | 52.952 | 44.233 | 23.567 | 0 | 0 | 52.653 | 33.118 | [5 empty] | 0 | 13.485 | 59 | 2.4561 | 2.2595 | 0.73745 | 0.57692 | 1.6825 | 68.5038
2009-12-09 | 2:12 | 0 | 21.255 | 0 | 0 | 0 | 36.241 | 44.02 | 27.253 | 26.966 | 27.616 | 24.075 | 14.269 | 0 | 0 | 53.456 | 52.929 | 44.257 | 23.567 | 0 | 0 | 52.632 | 33.094 | [5 empty] | 0 | 9.275 | 60 | 2.4413 | 2.2453 | 0.73685 | 0.57692 | 1.6684 | 68.3423
2009-12-09 | 2:13 | 0 | 21.208 | 0 | 1 | 0 | 38.38 | 44.374 | 27.302 | 26.917 | 20.463 | 24.026 | 14.171 | 0 | 0 | 53.456 | 52.905 | 44.233 | 23.496 | 0 | 0 | 52.609 | 33.094 | [5 empty] | 0 | 11.463 | 61 | 2.4698 | 2.2725 | 0.73801 | 0.57692 | 1.6955 | 68.6509
2009-12-09 | 2:14 | 0 | 21.23 | 0 | 0 | 0 | 48.87 | 42.798 | 27.326 | 26.917 | 17.703 | 24.026 | 14.193 | 1 | 0 | 53.433 | 52.905 | 44.185 | 23.665 | 0 | 0 | 52.609 | 33.07 | [5 empty] | 0 | 21.953 | 62 | 2.4634 | 2.2664 | 0.73775 | 0.57692 | 1.6895 | 68.5823
2009-12-09 | 2:15 | 0 | 21.23 | 0 | 1 | 0 | 41.179 | 41.458 | 27.302 | 26.941 | 18.022 | 24.026 | 14.218 | 0 | 0 | 53.456 | 52.905 | 44.185 | 23.665 | 0 | 0 | 52.585 | 33.118 | [5 empty] | 0 | 14.238 | 63 | 2.4561 | 2.2595 | 0.73745 | 0.57692 | 1.6825 | 68.5038
2009-12-09 | 2:16 | 0 | 21.208 | 0 | 1 | 0 | 38.404 | 39.698 | 27.302 | 26.917 | 17.306 | 24.026 | 14.218 | 0 | 0 | 53.412 | 52.905 | 44.161 | 23.616 | 0 | 0 | 52.609 | 33.118 | [5 empty] | 0 | 11.487 | 64 | 2.4561 | 2.2595 | 0.73745 | 0.57692 | 1.6825 | 68.5038
2009-12-09 | 2:17 | 0 | 21.208 | 0 | 0 | 0 | 41.389 | 38.5 | 27.253 | 26.966 | 15.455 | 24.05 | 14.12 | 1 | 0 | 53.412 | 52.884 | 44.185 | 23.592 | 0 | 0 | 52.653 | 33.094 | [5 empty] | 0 | 14.423 | 65 | 2.4847 | 2.2866 | 0.73861 | 0.57692 | 1.7097 | 68.8088
2009-12-09 | 2:18 | 0 | 21.177 | 0 | 1 | 0 | 36.961 | 40.746 | 27.294 | 26.956 | 25.438 | 23.969 | 14.113 | 0 | 0 | 53.356 | 52.852 | 44.154 | 23.656 | 0 | 0 | 52.623 | 33.039 | [5 empty] | 0 | 10.005 | 66 | 2.4867 | 2.2885 | 0.73869 | 0.57692 | 1.7116 | 68.8303
2009-12-09 | 2:19 | 1 | 21.199 | 0 | 1 | 0 | 35.294 | 42.178 | 27.365 | 26.909 | 24.163 | 23.969 | 14.138 | 0 | 0 | 53.332 | 52.828 | 44.13 | 23.633 | 0 | 0 | 52.623 | 33.062 | [5 empty] | 21.199 | 8.385 | 67 | 2.4794 | 2.2816 | 0.73839 | 0.57692 | 1.7047 | 68.7533
2009-12-09 | 2:20 | 0 | 21.199 | 0 | 0 | 0 | 52.919 | 41.004 | 27.365 | 26.956 | 18.829 | 23.969 | 14.236 | 1 | 0 | 53.356 | 52.828 | 44.154 | 23.511 | 0 | 0 | 52.623 | 33.062 | [5 empty] | 0 | 25.963 | 68 | 2.4509 | 2.2545 | 0.73724 | 0.57692 | 1.6776 | 68.447
2009-12-09 | 2:21 | 0 | 21.199 | 0 | 1 | 0 | 50.466 | 40.346 | 27.365 | 26.931 | 16.162 | 23.969 | 14.163 | 0 | 0 | 53.309 | 52.828 | 44.106 | 23.656 | 0 | 0 | 52.576 | 33.108 | [5 empty] | 0 | 23.535 | 69 | 2.4721 | 2.2747 | 0.7381 | 0.57692 | 1.6978 | 68.6758
2009-12-09 | 2:22 | 0 | 21.199 | 0 | 0 | 0 | 41.286 | 39.595 | 27.341 | 27.029 | 25.703 | 24.018 | 14.138 | 0 | 0 | 53.309 | 52.828 | 44.13 | 23.633 | 0 | 0 | 52.576 | 33.108 | [5 empty] | 0 | 14.257 | 70 | 2.4794 | 2.2816 | 0.73839 | 0.57692 | 1.7047 | 68.7533
2009-12-09 | 2:23 | 0 | 21.199 | 0 | 1 | 0 | 37.033 | 38.09 | 27.341 | 27.005 | 24.644 | 23.969 | 14.186 | 0 | 0 | 53.288 | 52.805 | 44.106 | 23.56 | 0 | 0 | 52.576 | 33.108 | [5 empty] | 0 | 10.028 | 71 | 2.4654 | 2.2683 | 0.73783 | 0.57692 | 1.6914 | 68.6042
2009-12-09 | 2:24 | 0 | 21.223 | 0 | 1 | 0 | 51.75 | 39.265 | 27.365 | 27.054 | 18.138 | 24.043 | 14.163 | 1 | 0 | 53.309 | 52.805 | 44.106 | 23.633 | 0 | 0 | 52.599 | 33.108 | [5 empty] | 0 | 24.696 | 72 | 2.4721 | 2.2747 | 0.7381 | 0.57692 | 1.6978 | 68.6758
2009-12-09 | 2:25 | 0 | 21.177 | 0 | 0 | 0 | 50.765 | 44.271 | 27.341 | 27.054 | 17.421 | 24.043 | 14.186 | 0 | 0 | 53.288 | 52.784 | 44.154 | 23.584 | 0 | 0 | 52.599 | 33.108 | [5 empty] | 0 | 23.711 | 73 | 2.4654 | 2.2683 | 0.73783 | 0.57692 | 1.6914 | 68.6042
2009-12-09 | 2:26 | 0 | 21.177 | 0 | 1 | 0 | 42.298 | 45.95 | 27.39 | 27.076 | 17.693 | 24.065 | 14.163 | 1 | 0 | 53.265 | 52.805 | 44.106 | 23.56 | 0 | 0 | 52.646 | 33.084 | [5 empty] | 0 | 15.222 | 74 | 2.4721 | 2.2747 | 0.7381 | 0.57692 | 1.6978 | 68.6758
2009-12-09 | 2:27 | 0 | 21.199 | 0 | 0 | 0 | 37.198 | 43.917 | 27.365 | 27.029 | 28.594 | 23.969 | 14.211 | 0 | 0 | 53.241 | 52.784 | 44.082 | 23.609 | 0 | 0 | 52.576 | 33.062 | [5 empty] | 0 | 10.169 | 75 | 2.4582 | 2.2614 | 0.73753 | 0.57692 | 1.6845 | 68.5258
2009-12-09 | 2:28 | 0 | 21.223 | 0 | 1 | 0 | 47.99 | 41.899 | 27.365 | 27.076 | 19.669 | 23.994 | 14.236 | 0 | 0 | 53.265 | 52.784 | 44.082 | 23.56 | 0 | 0 | 52.553 | 33.039 | [5 empty] | 0 | 20.914 | 76 | 2.4509 | 2.2545 | 0.73724 | 0.57692 | 1.6776 | 68.447
2009-12-09 | 2:29 | 0 | 21.199 | 0 | 0 | 0 | 52.529 | 44.317 | 27.39 | 27.054 | 18.977 | 23.969 | 14.211 | 1 | 0 | 53.241 | 52.784 | 44.059 | 23.633 | 0 | 0 | 52.508 | 33.039 | [5 empty] | 0 | 25.475 | 77 | 2.4582 | 2.2614 | 0.73753 | 0.57692 | 1.6845 | 68.5258
2009-12-09 | 2:30 | 0 | 21.199 | 0 | 1 | 0 | 44.106 | 46.545 | 27.365 | 27.125 | 16.607 | 23.945 | 14.138 | 0 | 0 | 53.241 | 52.761 | 44.106 | 23.511 | 0 | 0 | 52.508 | 33.039 | [5 empty] | 0 | 16.981 | 78 | 2.4794 | 2.2816 | 0.73839 | 0.57692 | 1.7047 | 68.7533
2009-12-09 | 2:31 | 0 | 21.223 | 0 | 0 | 0 | 38.983 | 45.698 | 27.365 | 27.076 | 28.474 | 23.92 | 14.261 | 0 | 0 | 53.265 | 52.784 | 44.082 | 23.705 | 0 | 0 | 52.485 | 33.039 | [5 empty] | 0 | 11.907 | 79 | 2.4436 | 2.2476 | 0.73694 | 0.57692 | 1.6706 | 68.3677
2009-12-09 | 2:32 | 0 | 21.169 | 0 | 1 | 0 | 42.879 | 42.831 | 27.336 | 27.047 | 20.159 | 23.915 | 14.133 | 1 | 0 | 53.213 | 52.733 | 44.054 | 23.7 | 0 | 0 | 52.457 | 33.01 | [5 empty] | 0 | 15.832 | 80 | 2.4809 | 2.283 | 0.73845 | 0.57692 | 1.7061 | 68.7687
2009-12-09 | 2:33 | 0 | 21.177 | 0 | 0 | 0 | 53.332 | 43.236 | 27.414 | 27.076 | 17.471 | 23.92 | 14.163 | 0 | 0 | 53.288 | 52.784 | 44.13 | 23.778 | 0 | 0 | 52.508 | 33.039 | [5 empty] | 0 | 26.256 | 81 | 2.4721 | 2.2747 | 0.7381 | 0.57692 | 1.6978 | 68.6758
2009-12-09 | 2:34 | 0 | 21.177 | 0 | 1 | 0 | 47.304 | 46.088 | 27.439 | 27.054 | 16.509 | 23.898 | 14.138 | 1 | 0 | 53.241 | 52.761 | 44.082 | 23.656 | 0 | 0 | 52.485 | 33.039 | [5 empty] | 0 | 20.25 | 82 | 2.4794 | 2.2816 | 0.73839 | 0.57692 | 1.7047 | 68.7533
2009-12-09 | 2:35 | 0 | 21.199 | 0 | 0 | 0 | 43.19 | 46.729 | 27.463 | 27.029 | 23.584 | 23.874 | 14.138 | 0 | 0 | 53.241 | 52.761 | 44.106 | 23.729 | 0 | 0 | 52.485 | 33.062 | [5 empty] | 0 | 16.161 | 83 | 2.4794 | 2.2816 | 0.73839 | 0.57692 | 1.7047 | 68.7533
2009-12-09 | 2:36 | 0 | 21.199 | 0 | 1 | 0 | 38.631 | 45.331 | 27.439 | 27.101 | 25.463 | 23.92 | 14.138 | 0 | 0 | 53.241 | 52.761 | 44.059 | 23.68 | 0 | 0 | 52.485 | 33.039 | [5 empty] | 0 | 11.53 | 84 | 2.4794 | 2.2816 | 0.73839 | 0.57692 | 1.7047 | 68.7533
2009-12-09 | 2:37 | 0 | 21.177 | 0 | 0 | 0 | 48.037 | 42.977 | 27.535 | 27.054 | 19.176 | 23.874 | 14.186 | 1 | 0 | 53.218 | 52.737 | 44.037 | 23.633 | 0 | 0 | 52.485 | 33.084 | [5 empty] | 0 | 20.983 | 85 | 2.4654 | 2.2683 | 0.73783 | 0.57692 | 1.6914 | 68.6042
2009-12-09 | 2:38 | 0 | 21.191 | 0 | 1 | 0 | 46.284 | 43.745 | 27.623 | 27.091 | 17.461 | 23.864 | 14.201 | 0 | 0 | 53.255 | 52.751 | 44.051 | 23.55 | 0 | 0 | 52.499 | 33.098 | [5 empty] | 0 | 19.193 | 86 | 2.4611 | 2.2642 | 0.73765 | 0.57692 | 1.6872 | 68.5572
2009-12-09 | 2:39 | 0 | 21.184 | 0 | 0 | 0 | 44.185 | 46.097 | 27.569 | 27.086 | 15.827 | 23.859 | 14.148 | 0 | 0 | 53.204 | 52.7 | 44.044 | 23.594 | 0 | 0 | 52.471 | 33.048 | [5 empty] | 0 | 17.099 | 87 | 2.4765 | 2.2788 | 0.73828 | 0.57692 | 1.7019 | 68.7223
2009-12-09 | 2:40 | 0 | 21.184 | 0 | 0 | 0 | 43.999 | 46.372 | 27.593 | 27.039 | 15.802 | 23.81 | 14.148 | 1 | 0 | 53.251 | 52.723 | 44.068 | 23.594 | 0 | 0 | 52.448 | 33.048 | [5 empty] | 0 | 16.96 | 88 | 2.4765 | 2.2788 | 0.73828 | 0.57692 | 1.7019 | 68.7223
2009-12-09 | 2:41 | 0 | 21.162 | 0 | 0 | 0 | 43.927 | 46.256 | 27.544 | 27.039 | 15.357 | 23.884 | 14.073 | 0 | 0 | 53.227 | 52.7 | 44.068 | 23.665 | 0 | 0 | 52.471 | 33.048 | [5 empty] | 0 | 16.888 | 89 | 2.4983 | 2.2996 | 0.73916 | 0.57692 | 1.7227 | 68.9525
2009-12-09 | 2:42 | 0 | 21.191 | 0 | 0 | 0 | 43.886 | 46.055 | 27.598 | 26.995 | 16.154 | 23.864 | 14.128 | 0 | 0 | 53.255 | 52.728 | 44.097 | 23.67 | 0 | 0 | 52.499 | 33.077 | [5 empty] | 0 | 16.891 | 90 | 2.4823 | 2.2844 | 0.73851 | 0.57692 | 1.7074 | 68.7841
2009-12-09 | 2:43 | 0 | 21.191 | 0 | 0 | 0 | 43.697 | 45.85 | 27.549 | 27.02 | 15.314 | 23.888 | 14.103 | 0 | 0 | 53.255 | 52.728 | 44.097 | 23.648 | 0 | 0 | 52.476 | 33.029 | [5 empty] | 0 | 16.677 | 91 | 2.4896 | 2.2913 | 0.73881 | 0.57692 | 1.7144 | 68.8609
2009-12-09 | 2:44 | 0 | 21.162 | 0 | 0 | 0 | 43.458 | 45.593 | 27.569 | 26.895 | 14.912 | 23.785 | 14.073 | 0 | 0 | 53.227 | 52.723 | 44.023 | 23.545 | 0 | 0 | 52.401 | 33 | [5 empty] | 0 | 16.563 | 92 | 2.4983 | 2.2996 | 0.73916 | 0.57692 | 1.7227 | 68.9525
2009-12-09 | 2:45 | 0 | 21.213 | 0 | 0 | 0 | 43.25 | 45.366 | 27.569 | 26.917 | 15.777 | 23.859 | 14.123 | 0 | 0 | 53.227 | 52.7 | 44.068 | 23.619 | 0 | 0 | 52.333 | 33.048 | [5 empty] | 0 | 16.333 | 93 | 2.4838 | 2.2858 | 0.73857 | 0.57692 | 1.7088 | 68.7995
2009-12-09 | 2:46 | 0 | 21.162 | 0 | 0 | 0 | 42.963 | 45.086 | 27.665 | 26.846 | 17.532 | 23.785 | 14.123 | 0 | 0 | 53.204 | 52.7 | 44.023 | 23.619 | 0 | 0 | 52.357 | 33.048 | [5 empty] | 0 | 16.117 | 94 | 2.4838 | 2.2858 | 0.73857 | 0.57692 | 1.7088 | 68.7995
2009-12-09 | 2:47 | 0 | 21.213 | 0 | 0 | 0 | 42.712 | 44.886 | 27.718 | 26.826 | 16.549 | 23.793 | 14.128 | 0 | 0 | 53.279 | 52.728 | 44.051 | 23.648 | 0 | 0 | 52.385 | 33.053 | [5 empty] | 0 | 15.886 | 95 | 2.4823 | 2.2844 | 0.73851 | 0.57692 | 1.7074 | 68.7841
2009-12-09 | 2:48 | 0 | 21.184 | 0 | 0 | 0 | 42.377 | 44.606 | 27.714 | 26.797 | 17.383 | 23.763 | 14.073 | 1 | 0 | 53.204 | 52.677 | 44.044 | 23.594 | 0 | 0 | 52.378 | 33.048 | [5 empty] | 0 | 15.58 | 96 | 2.4983 | 2.2996 | 0.73916 | 0.57692 | 1.7227 | 68.9525
2009-12-09 | 2:49 | 0 | 21.208 | 0 | 0 | 0 | 41.437 | 44.629 | 27.665 | 26.821 | 17.655 | 23.763 | 14.123 | 0 | 0 | 53.227 | 52.7 | 44.044 | 23.474 | 0 | 0 | 52.378 | 33.024 | [5 empty] | 0 | 14.616 | 97 | 2.4838 | 2.2858 | 0.73857 | 0.57692 | 1.7088 | 68.7995
2009-12-09 | 2:50 | 0 | 21.191 | 0 | 1 | 0 | 39.162 | 43.791 | 27.525 | 26.995 | 17.117 | 23.719 | 14.153 | 0 | 0 | 53.255 | 52.705 | 44.027 | 23.526 | 0 | 0 | 52.361 | 33.053 | [5 empty] | 0 | 12.167 | 98 | 2.475 | 2.2774 | 0.73822 | 0.57692 | 1.7005 | 68.7069
2009-12-09 | 2:51 | 0 | 21.184 | 0 | 1 | 0 | 36.83 | 41.836 | 28.194 | 27.015 | 15.604 | 23.69 | 14.047 | 0 | 0 | 53.227 | 52.677 | 44.023 | 23.521 | 0 | 0 | 52.378 | 33.048 | [5 empty] | 0 | 9.815 | 99 | 2.5059 | 2.3068 | 0.73947 | 0.57692 | 1.7299 | 69.0314
2009-12-09 | 2:52 | 0 | 21.191 | 0 | 0 | 0 | 33.828 | 42.076 | 28.562 | 27.044 | 23.405 | 23.695 | 14.128 | 0 | 0 | 53.232 | 52.705 | 44.051 | 23.55 | 0 | 0 | 52.385 | 33.053 | [5 empty] | 0 | 6.784 | 100 | 2.4823 | 2.2844 | 0.73851 | 0.57692 | 1.7074 | 68.7841
2009-12-09 | 2:53 | 1 | 21.238 | 0 | 1 | 0 | 32.63 | 42.334 | 28.488 | 27.069 | 26.127 | 23.719 | 14.128 | 0 | 0 | 53.232 | 52.705 | 44.051 | 23.55 | 0 | 0 | 52.338 | 33.053 | [5 empty] | 21.238 | 5.561 | 101 | 2.4823 | 2.2844 | 0.73851 | 0.57692 | 1.7074 | 68.7841
2009-12-09 | 2:54 | 0 | 21.213 | 1 | 0 | 0 | 47.224 | 41.348 | 28.177 | 27.164 | 18.992 | 23.67 | 14.153 | 0 | 0 | 53.209 | 52.681 | 44.027 | 23.624 | 0 | 0 | 52.315 | 33.077 | [5 empty] | 0 | 20.06 | 102 | 2.475 | 2.2774 | 0.73822 | 0.57692 | 1.7005 | 68.7069
2009-12-09 | 2:55 | 0 | 21.238 | 0 | 1 | 1 | 43.439 | 39.82 | 27.765 | 27.454 | 17.982 | 23.695 | 14.153 | 0 | 0 | 53.209 | 52.681 | 44.027 | 23.624 | 0 | 0 | 52.361 | 33.098 | [5 empty] | 0 | 15.985 | 103 | 2.475 | 2.2774 | 0.73822 | 0.57692 | 1.7005 | 68.7069
2009-12-09 | 2:56 | 0 | 21.184 | 0 | 0 | 0 | 40.872 | 37.818 | 27.424 | 27.714 | 17.21 | 23.665 | 14.148 | 0 | 0 | 53.204 | 52.632 | 43.999 | 23.594 | 0 | 0 | 52.263 | 33.048 | [5 empty] | 0 | 13.158 | 0 | 2.4765 | 2.2788 | 0.73828 | 0.57692 | 1.7019 | 68.7223
2009-12-09 | 2:57 | 0 | 21.238 | 0 | 1 | 0 | 41.772 | 35.942 | 27.213 | 27.863 | 15.709 | 23.67 | 14.005 | 0 | 0 | 53.188 | 52.637 | 44.027 | 23.599 | 0 | 0 | 52.338 | 33.077 | [5 empty] | 0 | 13.909 | 1 | 2.5181 | 2.3184 | 0.97385 | 0.81081 | 1.5076 | 59.8697
2009-12-09 | 2:58 | 0 | 21.199 | 0 | 1 | 0 | 36.94 | 36.328 | 27.101 | 27.873 | 26.669 | 23.68 | 14.062 | 1 | 0 | 53.197 | 52.623 | 43.989 | 23.609 | 0 | 0 | 52.326 | 33.039 | [5 empty] | 0 | 9.067 | 2 | 2.5015 | 2.3026 | 0.97318 | 0.81081 | 1.4918 | 59.6362
2009-12-09 | 2:59 | 0 | 21.199 | 0 | 0 | 0 | 36.823 | 39.478 | 26.98 | 27.679 | 22.307 | 23.656 | 14.037 | 0 | 0 | 53.174 | 52.623 | 43.965 | 23.609 | 0 | 0 | 52.303 | 33.062 | [5 empty] | 0 | 9.144 | 3 | 2.5088 | 2.3096 | 0.97347 | 0.81081 | 1.4987 | 59.739
2009-12-09 | 3:00 | 0 | 21.177 | 0 | 1 | 0 | 51.064 | 40.935 | 26.885 | 27.39 | 17.225 | 23.609 | 14.037 | 1 | 0 | 53.15 | 52.646 | 43.965 | 23.705 | 0 | 0 | 52.326 | 33.039 | [5 empty] | 0 | 23.674 | 4 | 2.5088 | 2.3096 | 0.97347 | 0.81081 | 1.4987 | 59.739
2009-12-09 | 3:01 | 0 | 21.23 | 0 | 0 | 0 | 47.173 | 41.107 | 26.843 | 27.253 | 16.443 | 23.656 | 14.088 | 0 | 0 | 53.129 | 52.623 | 43.92 | 23.609 | 0 | 0 | 52.347 | 33.039 | [5 empty] | 0 | 19.92 | 5 | 2.494 | 2.2954 | 0.97287 | 0.81081 | 1.4846 | 59.5287
2009-12-09 | 3:02 | 0 | 21.255 | 0 | 1 | 0 | 46.097 | 40.473 | 26.772 | 27.061 | 17.454 | 23.687 | 14.171 | 0 | 0 | 53.113 | 52.632 | 43.951 | 23.521 | 0 | 0 | 52.401 | 33.094 | [5 empty] | 0 | 19.036 | 6 | 2.4698 | 2.2725 | 0.97189 | 0.81081 | 1.4617 | 59.181
2009-12-09 | 3:03 | 0 | 21.199 | 0 | 0 | 0 | 45.583 | 40.229 | 26.691 | 27.005 | 16.556 | 23.609 | 14.113 | 0 | 0 | 53.106 | 52.578 | 43.944 | 23.56 | 0 | 0 | 52.347 | 33.039 | [5 empty] | 0 | 18.578 | 7 | 2.4867 | 2.2885 | 0.97258 | 0.81081 | 1.4777 | 59.4247
2009-12-09 | 3:04 | 0 | 21.23 | 0 | 0 | 0 | 45.385 | 40.119 | 26.723 | 26.941 | 16.22 | 23.687 | 14.145 | 1 | 0 | 53.09 | 52.585 | 43.903 | 23.567 | 0 | 0 | 52.401 | 33.07 | [5 empty] | 0 | 18.444 | 8 | 2.4774 | 2.2797 | 0.9722 | 0.81081 | 1.4689 | 59.2907
2009-12-09 | 3:05 | 0 | 21.199 | 0 | 0 | 0 | 45.103 | 39.925 | 26.669 | 26.86 | 15.717 | 23.609 | 14.088 | 0 | 0 | 53.036 | 52.578 | 43.896 | 23.44 | 0 | 0 | 52.347 | 32.991 | [5 empty] | 0 | 18.243 | 9 | 2.494 | 2.2954 | 0.97287 | 0.81081 | 1.4846 | 59.5287
2009-12-09 | 3:06 | 0 | 21.199 | 0 | 0 | 0 | 44.804 | 39.853 | 26.691 | 26.885 | 16.385 | 23.656 | 14.113 | 0 | 0 | 53.013 | 52.578 | 43.896 | 23.489 | 0 | 0 | 52.326 | 32.991 | [5 empty] | 0 | 17.919 | 10 | 2.4867 | 2.2885 | 0.97258 | 0.81081 | 1.4777 | 59.4247
2009-12-09 | 3:07 | 0 | 21.199 | 0 | 0 | 0 | 44.484 | 39.688 | 26.765 | 26.836 | 16.682 | 23.633 | 14.138 | 0 | 0 | 53.013 | 52.555 | 43.872 | 23.633 | 0 | 0 | 52.326 | 32.945 | [5 empty] | 0 | 17.648 | 11 | 2.4794 | 2.2816 | 0.97228 | 0.81081 | 1.4708 | 59.3201
2009-12-09 | 3:08 | 0 | 21.208 | 0 | 0 | 0 | 44.185 | 39.578 | 26.797 | 26.843 | 18.196 | 23.665 | 14.171 | 0 | 0 | 53.043 | 52.585 | 43.903 | 23.592 | 0 | 0 | 52.357 | 32.976 | [5 empty] | 0 | 17.342 | 12 | 2.4698 | 2.2725 | 0.97189 | 0.81081 | 1.4617 | 59.181
2009-12-09 | 3:09 | 0 | 21.199 | 0 | 0 | 0 | 43.803 | 39.43 | 26.811 | 26.811 | 18.336 | 23.609 | 14.161 | 0 | 0 | 53.013 | 52.555 | 43.872 | 23.584 | 0 | 0 | 52.303 | 32.969 | [5 empty] | 0 | 16.992 | 13 | 2.4727 | 2.2752 | 0.97201 | 0.81081 | 1.4644 | 59.2233
2009-12-09 | 3:10 | 0 | 21.199 | 0 | 0 | 0 | 43.496 | 39.289 | 26.909 | 26.74 | 17.446 | 23.609 | 14.161 | 0 | 0 | 52.992 | 52.532 | 43.848 | 23.68 | 0 | 0 | 52.28 | 32.991 | [5 empty] | 0 | 16.756 | 14 | 2.4727 | 2.2752 | 0.97201 | 0.81081 | 1.4644 | 59.2233
2009-12-09 | 3:11 | 0 | 21.199 | 0 | 0 | 0 | 43.145 | 39.126 | 26.956 | 26.716 | 15.966 | 23.584 | 14.088 | 0 | 0 | 52.992 | 52.532 | 43.848 | 23.68 | 0 | 0 | 52.256 | 32.969 | [5 empty] | 0 | 16.429 | 15 | 2.494 | 2.2954 | 0.97287 | 0.81081 | 1.4846 | 59.5287
2009-12-09 | 3:12 | 0 | 21.223 | 0 | 0 | 0 | 40.724 | 38.961 | 26.811 | 26.811 | 15.05 | 23.609 | 13.99 | 0 | 0 | 53.013 | 52.532 | 43.896 | 23.609 | 0 | 0 | 52.233 | 32.969 | [5 empty] | 0 | 13.913 | 16 | 2.5225 | 2.3226 | 0.97403 | 0.81081 | 1.5118 | 59.9306
2009-12-09 | 3:13 | 0 | 21.223 | 0 | 1 | 0 | 37.174 | 37.387 | 26.885 | 26.789 | 14.754 | 23.633 | 13.99 | 0 | 0 | 52.898 | 52.555 | 43.896 | 23.584 | 0 | 0 | 52.212 | 32.969 | [5 empty] | 0 | 10.385 | 17 | 2.5225 | 2.3226 | 0.97403 | 0.81081 | 1.5118 | 59.9306
2009-12-09 | 3:14 | 0 | 21.199 | 0 | 1 | 0 | 33.696 | 39.547 | 27.294 | 26.62 | 21.034 | 23.584 | 14.062 | 0 | 0 | 52.945 | 52.532 | 43.848 | 23.511 | 0 | 0 | 52.233 | 32.945 | [5 empty] | 0 | 7.076 | 18 | 2.5015 | 2.3026 | 0.97318 | 0.81081 | 1.4918 | 59.6362
2009-12-09 | 3:15 | 0 | 21.154 | 0 | 0 | 0 | 33.462 | 41.968 | 27.319 | 26.524 | 24.139 | 23.535 | 14.113 | 0 | 0 | 52.968 | 52.532 | 43.872 | 23.584 | 0 | 0 | 52.212 | 32.921 | [5 empty] | 0 | 6.938 | 19 | 2.4867 | 2.2885 | 0.97258 | 0.81081 | 1.4777 | 59.4247
2009-12-09 | 3:16 | 0 | 21.199 | 0 | 1 | 0 | 51.201 | 41.358 | 27.029 | 26.475 | 17.718 | 23.56 | 14.015 | 0 | 0 | 52.945 | 52.532 | 43.872 | 23.56 | 0 | 0 | 52.212 | 32.945 | [5 empty] | 0 | 24.726 | 20 | 2.5152 | 2.3156 | 0.97373 | 0.81081 | 1.5048 | 59.829
2009-12-09 | 3:17 | 0 | 21.177 | 0 | 1 | 0 | 47.509 | 38.913 | 26.765 | 26.669 | 17.052 | 23.56 | 14.037 | 1 | 0 | 52.945 | 52.532 | 43.848 | 23.656 | 0 | 0 | 52.212 | 32.969 | [5 empty] | 0 | 20.84 | 21 | 2.5088 | 2.3096 | 0.97347 | 0.81081 | 1.4987 | 59.739
2009-12-09 | 3:18 | 0 | 21.123 | 0 | 0 | 0 | 38.105 | 36.155 | 26.515 | 26.755 | 26.588 | 23.479 | 13.982 | 0 | 0 | 52.842 | 52.452 | 43.769 | 23.624 | 0 | 0 | 52.154 | 32.888 | [5 empty] | 0 | 11.35 | 22 | 2.5248 | 2.3248 | 0.97412 | 0.81081 | 1.514 | 59.963
2009-12-09 | 3:19 | 0 | 21.123 | 0 | 1 | 0 | 39.468 | 36.108 | 26.37 | 26.755 | 22.275 | 23.454 | 13.932 | 0 | 0 | 52.866 | 52.429 | 43.769 | 23.479 | 0 | 0 | 52.086 | 32.888 | [5 empty] | 0 | 12.713 | 23 | 2.5394 | 2.3386 | 0.97471 | 0.81081 | 1.5278 | 60.1642
2009-12-09 | 3:20 | 0 | 21.142 | 0 | 1 | 0 | 52.522 | 41.372 | 26.274 | 26.659 | 17.612 | 23.454 | 13.881 | 1 | 0 | 52.819 | 52.429 | 43.721 | 23.454 | 0 | 0 | 52.086 | 32.866 | [5 empty] | 0 | 25.863 | 24 | 2.5543 | 2.3527 | 0.97532 | 0.81081 | 1.5419 | 60.3671
2009-12-09 | 3:21 | 0 | 21.142 | 0 | 0 | 0 | 44.748 | 44.121 | 26.225 | 26.466 | 17.489 | 23.479 | 13.907 | 0 | 0 | 52.842 | 52.429 | 43.721 | 23.454 | 0 | 0 | 52.063 | 32.866 | [5 empty] | 0 | 18.282 | 25 | 2.5467 | 2.3455 | 0.97501 | 0.81081 | 1.5347 | 60.264
2009-12-09 | 3:22 | 1 | 21.142 | 0 | 1 | 0 | 36.624 | 41.159 | 26.201 | 26.321 | 27.213 | 23.479 | 13.881 | 0 | 0 | 52.842 | 52.406 | 43.721 | 23.479 | 0 | 0 | 52.063 | 32.819 | [5 empty] | 21.142 | 10.303 | 26 | 2.5543 | 2.3527 | 0.97532 | 0.81081 | 1.5419 | 60.3671
2009-12-09 | 3:23 | 0 | 21.142 | 0 | 1 | 0 | 41.042 | 40.925 | 26.201 | 26.179 | 20.519 | 23.503 | 13.881 | 1 | 0 | 52.842 | 52.406 | 43.721 | 23.503 | 0 | 0 | 52.063 | 32.819 | [5 empty] | 0 | 14.863 | 27 | 2.5543 | 2.3527 | 0.97532 | 0.81081 | 1.5419 | 60.3671
2009-12-09 | 3:24 | 0 | 21.142 | 0 | 1 | 0 | 51.902 | 44.979 | 26.25 | 26.081 | 18.057 | 23.503 | 13.809 | 0 | 0 | 52.866 | 52.429 | 43.721 | 23.454 | 0 | 0 | 52.039 | 32.842 | [5 empty] | 0 | 25.821 | 28 | 2.5752 | 2.3727 | 0.97616 | 0.81081 | 1.5619 | 60.6495
2009-12-09 | 3:25 | 0 | 21.142 | 0 | 0 | 0 | 43.862 | 44.331 | 26.299 | 26.056 | 17.265 | 23.553 | 13.809 | 1 | 0 | 52.842 | 52.429 | 43.697 | 23.599 | 0 | 0 | 52.063 | 32.819 | [5 empty] | 0 | 17.806 | 29 | 2.5752 | 2.3727 | 0.97616 | 0.81081 | 1.5619 | 60.6495
2009-12-09 | 3:26 | 0 | 21.167 | 0 | 1 | 0 | 36.014 | 40.408 | 26.443 | 25.96 | 27.598 | 23.479 | 13.758 | 0 | 0 | 52.842 | 52.406 | 43.745 | 23.479 | 0 | 0 | 52.063 | 32.819 | [5 empty] | 0 | 10.054 | 30 | 2.5901 | 2.3868 | 0.97677 | 0.81081 | 1.576 | 60.8468
2009-12-09 | 3:27 | 0 | 21.167 | 0 | 1 | 0 | 44.543 | 41.301 | 26.49 | 26.009 | 20.88 | 23.528 | 13.711 | 1 | 0 | 52.842 | 52.406 | 43.721 | 23.528 | 0 | 0 | 52.039 | 32.842 | [5 empty] | 0 | 18.534 | 31 | 2.6038 | 2.3998 | 0.97732 | 0.81081 | 1.589 | 61.0266
2009-12-09 | 3:28 | 0 | 21.167 | 0 | 0 | 0 | 44.956 | 45.275 | 26.635 | 25.985 | 19.39 | 23.528 | 13.733 | 0 | 0 | 52.866 | 52.429 | 43.697 | 23.503 | 0 | 0 | 52.086 | 32.866 | [5 empty] | 0 | 18.971 | 32 | 2.5974 | 2.3937 | 0.97706 | 0.81081 | 1.5829 | 60.9427
2009-12-09 | 3:29 | 0 | 21.167 | 0 | 1 | 0 | 43.087 | 44.121 | 26.684 | 26.105 | 17.117 | 23.528 | 13.61 | 1 | 0 | 52.842 | 52.429 | 43.628 | 23.528 | 0 | 0 | 52.109 | 32.866 | [5 empty] | 0 | 16.982 | 33 | 2.6332 | 2.4278 | 0.97851 | 0.81081 | 1.6169 | 61.4067
2009-12-09 | 3:30 | 0 | 21.142 | 0 | 1 | 0 | 39.162 | 40.478 | 26.708 | 26.154 | 25.816 | 23.553 | 13.685 | 0 | 0 | 52.842 | 52.406 | 43.697 | 23.479 | 0 | 0 | 52.063 | 32.842 | [5 empty] | 0 | 13.008 | 34 | 2.6113 | 2.407 | 0.97763 | 0.81081 | 1.5962 | 61.1253
2009-12-09 | 3:31 | 0 | 21.142 | 0 | 1 | 0 | 38.904 | 41.466 | 26.733 | 26.13 | 22.42 | 23.479 | 13.61 | 0 | 0 | 52.819 | 52.361 | 43.628 | 23.553 | 0 | 0 | 52.016 | 32.819 | [5 empty] | 0 | 12.774 | 35 | 2.6332 | 2.4278 | 0.97851 | 0.81081 | 1.6169 | 61.4067
2009-12-09 | 3:32 | 0 | 21.142 | 0 | 0 | 0 | 47.936 | 43.205 | 26.924 | 26.25 | 17.909 | 23.528 | 13.685 | 1 | 0 | 52.866 | 52.385 | 43.652 | 23.553 | 0 | 0 | 51.995 | 32.819 | [5 empty] | 0 | 21.686 | 36 | 2.6113 | 2.407 | 0.97763 | 0.81081 | 1.5962 | 61.1253
2009-12-09 | 3:33 | 0 | 21.142 | 0 | 1 | 0 | 39.868 | 42.757 | 26.973 | 26.345 | 17.366 | 23.503 | 13.66 | 1 | 0 | 52.866 | 52.385 | 43.697 | 23.624 | 0 | 0 | 51.972 | 32.819 | [5 empty] | 0 | 13.523 | 37 | 2.6186 | 2.4139 | 0.97792 | 0.81081 | 1.6031 | 61.2196
2009-12-09 | 3:34 | 0 | 21.135 | 0 | 1 | 0 | 40.825 | 40.542 | 27.037 | 26.412 | 17.185 | 23.521 | 13.628 | 0 | 0 | 52.789 | 52.375 | 43.621 | 23.447 | 0 | 0 | 51.941 | 32.835 | [5 empty] | 0 | 14.413 | 38 | 2.6279 | 2.4228 | 0.9783 | 0.81081 | 1.612 | 61.3396
2009-12-09 | 3:35 | 0 | 21.11 | 0 | 0 | 0 | 37.488 | 40.777 | 27.11 | 26.434 | 27.422 | 23.472 | 13.602 | 0 | 0 | 52.835 | 52.331 | 43.666 | 23.521 | 0 | 0 | 51.941 | 32.811 | [5 empty] | 0 | 11.054 | 39 | 2.6355 | 2.43 | 0.97861 | 0.81081 | 1.6192 | 61.4364
2009-12-09 | 3:36 | 0 | 21.142 | 0 | 1 | 0 | 45.047 | 42.829 | 27.213 | 26.539 | 21.167 | 23.503 | 13.635 | 1 | 0 | 52.842 | 52.361 | 43.652 | 23.528 | 0 | 0 | 51.972 | 32.819 | [5 empty] | 0 | 18.508 | 40 | 2.6259 | 2.4208 | 0.97822 | 0.81081 | 1.61 | 61.3134
2009-12-09 | 3:37 | 0 | 21.123 | 0 | 1 | 0 | 46.263 | 41.841 | 27.238 | 26.684 | 17.587 | 23.577 | 13.587 | 0 | 0 | 52.819 | 52.406 | 43.673 | 23.553 | 0 | 0 | 51.995 | 32.795 | [5 empty] | 0 | 19.579 | 41 | 2.6399 | 2.4341 | 0.97878 | 0.81081 | 1.6233 | 61.4921
2009-12-09 | 3:38 | 0 | 21.14 | 0 | 1 | 0 | 45.752 | 40.683 | 27.304 | 26.774 | 17.258 | 23.57 | 13.728 | 1 | 0 | 52.838 | 52.401 | 43.693 | 23.641 | 0 | 0 | 51.967 | 32.79 | [5 empty] | 0 | 18.978 | 42 | 2.5988 | 2.3951 | 0.97712 | 0.81081 | 1.5843 | 60.9618
2009-12-09 | 3:39 | 0 | 21.108 | 0 | 0 | 0 | 39.009 | 39.454 | 27.343 | 26.789 | 26.838 | 23.489 | 13.62 | 0 | 0 | 52.784 | 52.371 | 43.638 | 23.587 | 0 | 0 | 51.958 | 32.804 | [5 empty] | 0 | 12.22 | 43 | 2.6303 | 2.425 | 0.97839 | 0.81081 | 1.6142 | 61.3694
2009-12-09 | 3:40 | 1 | 21.108 | 0 | 1 | 0 | 40.042 | 41.829 | 27.417 | 26.885 | 21.9 | 23.489 | 13.67 | 0 | 0 | 52.807 | 52.347 | 43.614 | 23.513 | 0 | 0 | 51.937 | 32.804 | [5 empty] | 21.108 | 13.157 | 44 | 2.6157 | 2.4111 | 0.9778 | 0.81081 | 1.6003 | 61.1819
2009-12-09 | 3:41 | 0 | 21.13 | 0 | 1 | 0 | 54.138 | 44.154 | 27.513 | 26.885 | 18.165 | 23.513 | 13.67 | 1 | 0 | 52.807 | 52.326 | 43.614 | 23.464 | 0 | 0 | 51.981 | 32.804 | [5 empty] | 0 | 27.253 | 45 | 2.6157 | 2.4111 | 0.9778 | 0.81081 | 1.6003 | 61.1819
2009-12-09 | 3:42 | 0 | 21.13 | 0 | 1 | 0 | 44.295 | 43.85 | 27.537 | 27.007 | 18.683 | 23.489 | 13.695 | 0 | 0 | 52.807 | 52.347 | 43.661 | 23.587 | 0 | 0 | 51.958 | 32.804 | [5 empty] | 0 | 17.288 | 46 | 2.6084 | 2.4042 | 0.97751 | 0.81081 | 1.5934 | 61.0874
2009-12-09 | 3:43 | 0 | 21.152 | 0 | 0 | 0 | 36.072 | 41.03 | 27.608 | 27.054 | 27.728 | 23.489 | 13.743 | 0 | 0 | 52.807 | 52.347 | 43.661 | 23.489 | 0 | 0 | 51.981 | 32.78 | [5 empty] | 0 | 9.018 | 47 | 2.5944 | 2.3909 | 0.97694 | 0.81081 | 1.5801 | 60.9044
2009-12-09 | 3:44 | 0 | 21.184 | 0 | 1 | 0 | 41.671 | 41.977 | 27.689 | 27.159 | 22.101 | 23.619 | 13.728 | 1 | 0 | 52.838 | 52.357 | 43.693 | 23.57 | 0 | 0 | 52.011 | 32.835 | [5 empty] | 0 | 14.512 | 48 | 2.5988 | 2.3951 | 0.97712 | 0.81081 | 1.5843 | 60.9618
2009-12-09 | 3:45 | 0 | 21.152 | 0 | 1 | 0 | 54.803 | 46.158 | 27.753 | 27.174 | 19.078 | 23.513 | 13.768 | 1 | 0 | 52.807 | 52.326 | 43.614 | 23.489 | 0 | 0 | 51.937 | 32.759 | [5 empty] | 0 | 27.629 | 49 | 2.5872 | 2.384 | 0.97665 | 0.81081 | 1.5732 | 60.8083
2009-12-09 | 3:46 | 0 | 21.14 | 0 | 1 | 0 | 44.35 | 44.398 | 27.834 | 27.28 | 17.952 | 23.619 | 13.776 | 0 | 0 | 52.814 | 52.378 | 43.716 | 23.45 | 0 | 0 | 51.967 | 32.811 | [5 empty] | 0 | 17.07 | 50 | 2.5848 | 2.3818 | 0.97655 | 0.81081 | 1.571 | 60.7774
2009-12-09 | 3:47 | 0 | 21.108 | 0 | 0 | 0 | 36.213 | 40.042 | 27.922 | 27.248 | 26.934 | 23.538 | 13.718 | 0 | 0 | 52.784 | 52.326 | 43.638 | 23.489 | 0 | 0 | 51.867 | 32.804 | [5 empty] | 0 | 8.965 | 51 | 2.6017 | 2.3979 | 0.97724 | 0.81081 | 1.587 | 60.9999
2009-12-09 | 3:48 | 0 | 21.162 | 0 | 1 | 0 | 37.866 | 41.906 | 28.099 | 27.375 | 24.004 | 23.57 | 13.826 | 1 | 0 | 52.838 | 52.357 | 43.693 | 23.474 | 0 | 0 | 51.874 | 32.835 | [5 empty] | 0 | 10.491 | 52 | 2.5703 | 2.368 | 0.97596 | 0.81081 | 1.5572 | 60.5833
2009-12-09 | 3:49 | 0 | 21.13 | 0 | 1 | 0 | 55.582 | 46.662 | 28.138 | 27.439 | 19.498 | 23.562 | 13.844 | 0 | 0 | 52.784 | 52.347 | 43.614 | 23.464 | 0 | 0 | 51.867 | 32.78 | [5 empty] | 0 | 28.143 | 53 | 2.565 | 2.363 | 0.97575 | 0.81081 | 1.5522 | 60.5128
2009-12-09 | 3:50 | 0 | 21.152 | 0 | 0 | 0 | 47.35 | 44.827 | 28.258 | 27.488 | 19.375 | 23.587 | 13.866 | 1 | 0 | 52.807 | 52.326 | 43.661 | 23.393 | 0 | 0 | 51.843 | 32.804 | [5 empty] | 0 | 19.862 | 54 | 2.5586 | 2.3569 | 0.97549 | 0.81081 | 1.5461 | 60.4263
2009-12-09 | 3:51 | 0 | 21.162 | 0 | 1 | 0 | 38.217 | 40.262 | 28.339 | 27.64 | 28.17 | 23.619 | 13.899 | 0 | 0 | 52.814 | 52.357 | 43.621 | 23.496 | 0 | 0 | 51.874 | 32.811 | [5 empty] | 0 | 10.577 | 55 | 2.549 | 2.3478 | 0.9751 | 0.81081 | 1.5369 | 60.2958
2009-12-09 | 3:52 | 0 | 21.162 | 0 | 1 | 0 | 39.674 | 40.097 | 28.484 | 27.736 | 22.412 | 23.714 | 13.924 | 0 | 0 | 52.814 | 52.333 | 43.669 | 23.496 | 0 | 0 | 51.874 | 32.811 | [5 empty] | 0 | 11.938 | 56 | 2.5417 | 2.3408 | 0.97481 | 0.81081 | 1.53 | 60.1962
2009-12-09 | 3:53 | 0 | 21.13 | 0 | 1 | 0 | 54.275 | 45.677 | 28.501 | 27.777 | 19.153 | 23.707 | 13.866 | 1 | 0 | 52.784 | 52.303 | 43.614 | 23.489 | 0 | 0 | 51.843 | 32.759 | [5 empty] | 0 | 26.498 | 57 | 2.5586 | 2.3569 | 0.97549 | 0.81081 | 1.5461 | 60.4263
2009-12-09 | 3:54 | 0 | 21.13 | 0 | 0 | 0 | 45.859 | 46.547 | 28.547 | 27.897 | 16.954 | 23.682 | 13.917 | 0 | 0 | 52.807 | 52.303 | 43.638 | 23.393 | 0 | 0 | 51.89 | 32.759 | [5 empty] | 0 | 17.962 | 58 | 2.5438 | 2.3428 | 0.97489 | 0.81081 | 1.532 | 60.2241
2009-12-09 | 3:55 | 0 | 21.13 | 0 | 1 | 0 | 37.552 | 42.322 | 28.572 | 27.993 | 17.301 | 23.707 | 13.819 | 1 | 0 | 52.807 | 52.303 | 43.661 | 23.32 | 0 | 0 | 51.913 | 32.759 | [5 empty] | 0 | 9.559 | 59 | 2.5723 | 2.3699 | 0.97605 | 0.81081 | 1.5591 | 60.6106
2009-12-09 | 3:56 | 1 | 21.152 | 0 | 1 | 0 | 33.417 | 41.571 | 28.621 | 28.042 | 29.344 | 23.732 | 13.942 | 0 | 0 | 52.807 | 52.303 | 43.661 | 23.442 | 0 | 0 | 51.843 | 32.759 | [5 empty] | 21.152 | 5.375 | 60 | 2.5365 | 2.3359 | 0.9746 | 0.81081 | 1.525 | 60.1242
2009-12-09 | 3:57 | 0 | 21.13 | 0 | 0 | 0 | 46.571 | 45.952 | 28.667 | 28.162 | 20.674 | 23.754 | 13.892 | 0 | 0 | 52.784 | 52.303 | 43.638 | 23.32 | 0 | 0 | 51.822 | 32.759 | [5 empty] | 0 | 18.409 | 61 | 2.551 | 2.3497 | 0.97519 | 0.81081 | 1.5389 | 60.3235
2009-12-09 | 3:58 | 0 | 21.125 | 0 | 1 | 0 | 54.089 | 45.88 | 28.618 | 28.209 | 16.951 | 23.825 | 13.914 | 1 | 0 | 52.758 | 52.277 | 43.659 | 23.391 | 0 | 0 | 51.841 | 32.754 | [5 empty] | 0 | 25.88 | 62 | 2.5446 | 2.3436 | 0.97493 | 0.81081 | 1.5328 | 60.2361
2009-12-09 | 3:59 | 0 | 21.125 | 0 | 1 | 0 | 43.987 | 41.379 | 28.665 | 28.209 | 16.828 | 23.8 | 13.939 | 0 | 0 | 52.758 | 52.277 | 43.611 | 23.271 | 0 | 0 | 51.797 | 32.754 | [5 empty] | 0 | 15.778 | 63 | 2.5374 | 2.3367 | 0.97463 | 0.81081 | 1.5259 | 60.1362
2009-12-09 | 4:00 | 0 | 21.125 | 1 | 0 | 0 | 37.126 | 38.208 | 28.643 | 28.28 | 29.462 | 23.849 | 13.889 | 0 | 0 | 52.782 | 52.301 | 43.635 | 23.342 | 0 | 0 | 51.797 | 32.754 | [5 empty] | 0 | 8.846 | 64 | 2.5519 | 2.3505 | 0.97522 | 0.81081 | 1.5397 | 60.3354
2009-12-09 | 4:01 | 0 | 21.15 | 0 | 1 | 0 | 46.293 | 40.109 | 28.689 | 28.305 | 20.016 | 23.825 | 13.964 | 1 | 0 | 52.758 | 52.277 | 43.635 | 23.271 | 0 | 0 | 51.797 | 32.685 | [5 empty] | 0 | 17.988 | 65 | 2.5301 | 2.3298 | 0.97434 | 0.81081 | 1.519 | 60.0357
2009-12-09 | 4:02 | 0 | 21.125 | 0 | 1 | 0 | 53.08 | 45.833 | 28.665 | 28.28 | 17.791 | 23.871 | 13.939 | 1 | 0 | 52.782 | 52.277 | 43.635 | 23.342 | 0 | 0 | 51.797 | 32.732 | [5 empty] | 0 | 24.8 | 66 | 2.5374 | 2.3367 | 0.97463 | 0.81081 | 1.5259 | 60.1362
2009-12-09 | 4:03 | 0 | 21.125 | 0 | 0 | 0 | 44.035 | 46.246 | 28.594 | 28.305 | 18.854 | 23.849 | 13.914 | 0 | 0 | 52.758 | 52.277 | 43.611 | 23.415 | 0 | 0 | 51.773 | 32.778 | [5 empty] | 0 | 15.73 | 67 | 2.5446 | 2.3436 | 0.97493 | 0.81081 | 1.5328 | 60.2361
2009-12-09 | 4:04 | 0 | 21.125 | 0 | 1 | 0 | 38.442 | 43.728 | 28.569 | 28.255 | 28.449 | 23.849 | 13.914 | 0 | 0 | 52.735 | 52.277 | 43.611 | 23.44 | 0 | 0 | 51.773 | 32.754 | [5 empty] | 0 | 10.187 | 68 | 2.5446 | 2.3436 | 0.97493 | 0.81081 | 1.5328 | 60.2361
2009-12-09 | 4:05 | 0 | 21.125 | 0 | 0 | 0 | 42.013 | 41.638 | 28.52 | 28.329 | 21.848 | 23.871 | 13.889 | 0 | 0 | 52.758 | 52.254 | 43.659 | 23.511 | 0 | 0 | 51.818 | 32.732 | [5 empty] | 0 | 13.684 | 69 | 2.5519 | 2.3505 | 0.97522 | 0.81081 | 1.5397 | 60.3354
2009-12-09 | 4:06 | 0 | 21.125 | 0 | 1 | 0 | 53.447 | 44.802 | 28.449 | 28.329 | 18.211 | 23.945 | 13.864 | 1 | 0 | 52.735 | 52.231 | 43.659 | 23.366 | 0 | 0 | 51.818 | 32.778 | [5 empty] | 0 | 25.118 | 70 | 2.5592 | 2.3574 | 0.97552 | 0.81081 | 1.5466 | 60.4342
2009-12-09 | 4:07 | 0 | 21.15 | 0 | 1 | 0 | 46.293 | 46.821 | 28.449 | 28.255 | 18.459 | 23.849 | 13.939 | 0 | 0 | 52.758 | 52.254 | 43.635 | 23.462 | 0 | 0 | 51.797 | 32.802 | [5 empty] | 0 | 18.038 | 71 | 2.5374 | 2.3367 | 0.97463 | 0.81081 | 1.5259 | 60.1362
2009-12-09 | 4:08 | 0 | 21.125 | 0 | 0 | 0 | 40.04 | 45.238 | 28.4 | 28.28 | 28.233 | 23.896 | 13.964 | 1 | 0 | 52.758 | 52.231 | 43.587 | 23.486 | 0 | 0 | 51.773 | 32.778 | [5 empty] | 0 | 11.76 | 72 | 2.5301 | 2.3298 | 0.97434 | 0.81081 | 1.519 | 60.0357
2009-12-09 | 4:09 | 0 | 21.15 | 0 | 8 | 1 | 40.368 | 42.296 | 28.449 | 38.16 | 42.343 | 23.871 | 13.964 | 0 | 1 | 45.948 | 52.231 | 48.517 | 23.535 | 0 | 0 | 51.773 | 32.732 | [5 empty] | 0 | 2.208 | 73 | 2.5301 | 2.3298 | 0.97434 | 0.81081 | 1.519 | 60.0357
2009-12-09 | 4:10 | 1 | 21.125 | 0 | 15 | 0 | 56.152 | 41.568 | 33.366 | 46.613 | 51.566 | 23.871 | 14.012 | 3 | 0 | 57.364 | 51.841 | 49.848 | 23.44 | 0 | 0 | 51.773 | 32.473 | [5 empty] | 21.125 | 9.539 | 0 | 2.5161 | 2.3165 | 0.97377 | 0.81081 | 1.5057 | 59.8412
2009-12-09 | 4:11 | 1 | 21.105 | 0 | 15 | 0 | 64.693 | 41.332 | 38.583 | 54.754 | 56.69 | 23.849 | 13.987 | 2 | 0 | 64.604 | 51.911 | 55.58 | 23.56 | 0 | 0 | 51.797 | 34.376 | [5 empty] | 21.105 | 9.939 | 1 | 2.5234 | 2.3234 | 8.7347 | 8.5714 | -6.248 | -247.605
2009-12-09 | 4:12 | 1 | 21.125 | 0 | 15 | 0 | 68.398 | 41.238 | 42.154 | 58.954 | 57.026 | 23.896 | 13.987 | 1 | 0 | 68.221 | 52.483 | 59 | 23.56 | 0 | 0 | 51.773 | 37.526 | [5 empty] | 21.125 | 9.444 | 2 | 2.5234 | 2.3234 | 8.7347 | 8.5714 | -6.248 | -247.605
2009-12-09 | 4:13 | 1 | 21.125 | 1 | 15 | 0 | 69.847 | 41.145 | 44.341 | 60.994 | 57.318 | 23.945 | 14.037 | 0 | 0 | 69.76 | 53.332 | 60.882 | 23.56 | 0 | 0 | 51.841 | 39.923 | [5 empty] | 21.125 | 8.853 | 3 | 2.5088 | 2.3096 | 8.7341 | 8.5714 | -6.2619 | -249.5937
2009-12-09 | 4:14 | 0 | 21.125 | 0 | 14 | 0 | 70.22 | 41.073 | 45.857 | 62.206 | 57.61 | 24.04 | 14.037 | 0 | 0 | 70.243 | 54.18 | 61.98 | 23.606 | 0 | 0 | 52.072 | 41.638 | [5 empty] | 0 | 8.014 | 4 | 2.5088 | 2.3096 | 8.7341 | 8.5714 | -6.2619 | -249.5937
2009-12-09 | 4:15 | 1 | 21.115 | 0 | 15 | 0 | 70.278 | 40.947 | 46.856 | 62.868 | 57.982 | 24.006 | 14.027 | 0 | 0 | 70.431 | 54.973 | 62.667 | 23.67 | 0 | 0 | 52.336 | 42.874 | [5 empty] | 21.115 | 7.41 | 5 | 2.5117 | 2.3123 | 8.7342 | 8.5714 | -6.2591 | -249.1941
2009-12-09 | 4:16 | 0 | 21.15 | 0 | 15 | 1 | 70.375 | 40.887 | 47.852 | 63.438 | 58.865 | 24.04 | 14.088 | 1 | 1 | 70.574 | 55.718 | 63.326 | 23.631 | 0 | 0 | 52.62 | 43.893 | [5 empty] | 0 | 6.937 | 6 | 2.494 | 2.2954 | 8.7335 | 8.5714 | -6.276 | -251.646
2009-12-09 | 4:17 | 1 | 21.15 | 0 | 6 | 0 | 70.024 | 52.368 | 39.148 | 63.618 | 47.003 | 24.065 | 14.113 | 0 | 0 | 70.31 | 56.444 | 63.415 | 23.68 | 0 | 0 | 52.966 | 44.41 | [5 empty] | 21.15 | 6.406 | 0 | 2.4867 | 2.2885 | 8.7332 | 8.5714 | -6.2829 | -252.661
2009-12-09 | 4:18 | 0 | 21.108 | 0 | 1 | 0 | 69.105 | 63.959 | 32.117 | 63.151 | 38.636 | 24.072 | 14.118 | 0 | 0 | 68.226 | 56.896 | 61.784 | 23.638 | 0 | 0 | 53.337 | 44.157 | [5 empty] | 0 | 5.954 | 1 | 2.4852 | 2.2871 | 0.93094 | 0.76923 | 1.5179 | 61.0769
2009-12-09 | 4:19 | 0 | 21.14 | 0 | 1 | 0 | 66.701 | 66.879 | 30.077 | 62.195 | 32.365 | 24.175 | 14.103 | 0 | 0 | 66.409 | 57.263 | 58.945 | 23.55 | 0 | 0 | 53.71 | 43.743 | [5 empty] | 0 | 4.506 | 2 | 2.4896 | 2.2913 | 0.93112 | 0.76923 | 1.5221 | 61.1365
2009-12-09 | 4:20 | 0 | 21.14 | 0 | 0 | 0 | 65.266 | 67.329 | 29.163 | 57.845 | 27.861 | 24.175 | 14.078 | 0 | 0 | 65.063 | 57.464 | 56.41 | 23.621 | 0 | 0 | 53.986 | 43.343 | [5 empty] | 0 | 7.421 | 3 | 2.4969 | 2.2982 | 0.93141 | 0.76923 | 1.529 | 61.2354
2009-12-09 | 4:21 | 0 | 21.14 | 0 | 0 | 0 | 64.661 | 66.968 | 28.994 | 56.971 | 31.956 | 24.224 | 14.052 | 0 | 0 | 64.034 | 57.621 | 54.399 | 23.477 | 0 | 0 | 54.194 | 42.92 | [5 empty] | 0 | 7.69 | 4 | 2.5045 | 2.3054 | 0.93172 | 0.76923 | 1.5362 | 61.3377
2009-12-09 | 4:22 | 0 | 21.108 | 0 | 0 | 0 | 64.137 | 65.953 | 29.082 | 56.494 | 28.118 | 24.239 | 13.947 | 1 | 0 | 63.285 | 57.681 | 52.901 | 23.469 | 0 | 0 | 54.322 | 42.489 | [5 empty] | 0 | 7.643 | 5 | 2.535 | 2.3345 | 0.93296 | 0.76923 | 1.5652 | 61.7443
2009-12-09 | 4:23 | 0 | 21.164 | 0 | 0 | 0 | 63.63 | 64.392 | 29.428 | 55.753 | 27.402 | 24.2 | 13.954 | 0 | 0 | 62.756 | 57.802 | 51.785 | 23.501 | 0 | 0 | 54.56 | 42.145 | [5 empty] | 0 | 7.877 | 6 | 2.533 | 2.3325 | 0.93287 | 0.76923 | 1.5633 | 61.7175
2009-12-09 | 4:24 | 0 | 21.14 | 0 | 0 | 0 | 63.091 | 62.911 | 29.717 | 54.742 | 27.162 | 24.224 | 13.954 | 0 | 0 | 62.352 | 57.845 | 50.844 | 23.67 | 0 | 0 | 54.721 | 41.815 | [5 empty] | 0 | 8.349 | 7 | 2.533 | 2.3325 | 0.93287 | 0.76923 | 1.5633 | 61.7175
2009-12-09 | 4:25 | 0 | 21.14 | 0 | 0 | 0 | 62.53 | 61.747 | 30.028 | 53.643 | 26.801 | 24.224 | 13.929 | 0 | 0 | 61.971 | 57.934 | 50.065 | 23.575 | 0 | 0 | 54.856 | 41.487 | [5 empty] | 0 | 8.887 | 8 | 2.5403 | 2.3395 | 0.93317 | 0.76923 | 1.5702 | 61.8131
2009-12-09 | 4:26 | 0 | 21.108 | 0 | 0 | 0 | 61.918 | 60.707 | 30.166 | 52.557 | 26 | 24.168 | 13.897 | 0 | 0 | 61.649 | 57.927 | 49.463 | 23.518 | 0 | 0 | 54.873 | 41.15 | [5 empty] | 0 | 9.361 | 9 | 2.5496 | 2.3483 | 0.93355 | 0.76923 | 1.5791 | 61.9346
2009-12-09 | 4:27 | 0 | 21.14 | 0 | 0 | 0 | 61.432 | 59.862 | 30.342 | 51.624 | 26.367 | 24.175 | 13.954 | 0 | 0 | 61.455 | 57.98 | 49.08 | 23.43 | 0 | 0 | 54.903 | 40.875 | [5 empty] | 0 | 9.808 | 10 | 2.533 | 2.3325 | 0.93287 | 0.76923 | 1.5633 | 61.7175
2009-12-09 | 4:28 | 0 | 21.14 | 0 | 0 | 0 | 60.894 | 59.123 | 30.438 | 50.753 | 24.56 | 24.151 | 13.929 | 0 | 0 | 61.232 | 57.98 | 48.804 | 23.55 | 0 | 0 | 54.973 | 40.664 | [5 empty] | 0 | 10.141 | 11 | 2.5403 | 2.3395 | 0.93317 | 0.76923 | 1.5702 | 61.8131
2009-12-09 | 4:29 | 0 | 21.118 | 0 | 0 | 0 | 60.335 | 58.429 | 30.511 | 49.95 | 24.945 | 24.151 | 13.929 | 0 | 0 | 61.028 | 58.025 | 48.599 | 23.646 | 0 | 0 | 55.041 | 40.406 | [5 empty] | 0 | 10.385 | 12 | 2.5403 | 2.3395 | 0.93317 | 0.76923 | 1.5702 | 61.8131
2009-12-09 | 4:30 | 0 | 21.164 | 0 | 0 | 0 | 58.002 | 60.736 | 29.619 | 49.47 | 25.669 | 24.08 | 13.929 | 0 | 0 | 60.828 | 58.048 | 48.438 | 23.67 | 0 | 0 | 55.111 | 40.193 | [5 empty] | 0 | 8.532 | 13 | 2.5403 | 2.3395 | 0.93317 | 0.76923 | 1.5702 | 61.8131
2009-12-09 | 4:31 | 0 | 21.14 | 0 | 1 | 0 | 61.613 | 62.106 | 29.283 | 41.91 | 27.741 | 24.08 | 13.98 | 0 | 0 | 60.693 | 58.048 | 48.347 | 23.695 | 0 | 0 | 55.155 | 40.006 | [5 empty] | 0 | 19.703 | 14 | 2.5254 | 2.3253 | 0.93257 | 0.76923 | 1.5561 | 61.6176
2009-12-09 | 4:32 | 0 | 21.164 | 0 | 1 | 0 | 60.088 | 61.432 | 29.548 | 35.237 | 26.078 | 24.104 | 14.002 | 0 | 0 | 60.536 | 58.048 | 48.254 | 23.79 | 0 | 0 | 55.155 | 39.772 | [5 empty] | 0 | 24.851 | 15 | 2.519 | 2.3192 | 0.93231 | 0.76923 | 1.55 | 61.5325
2009-12-09 | 4:33 | 0 | 21.164 | 0 | 0 | 0 | 56.59 | 60.243 | 29.354 | 32.196 | 22.633 | 24.055 | 13.98 | 0 | 0 | 60.378 | 58.048 | 48.163 | 23.717 | 0 | 0 | 55.179 | 39.583 | [5 empty] | 0 | 24.394 | 16 | 2.5254 | 2.3253 | 0.93257 | 0.76923 | 1.5561 | 61.6176
2009-12-09 | 4:34 | 0 | 21.14 | 0 | 0 | 0 | 55.911 | 59.75 | 29.283 | 31.522 | 22.177 | 24.006 | 13.954 | 0 | 0 | 60.266 | 58.069 | 48.139 | 23.621 | 0 | 0 | 55.202 | 39.418 | [5 empty] | 0 | 24.389 | 17 | 2.533 | 2.3325 | 0.93287 | 0.76923 | 1.5633 | 61.7175
2009-12-09 | 4:35 | 0 | 21.118 | 0 | 0 | 0 | 55.615 | 59.347 | 29.307 | 31.546 | 22.032 | 24.006 | 13.904 | 0 | 0 | 60.132 | 58.069 | 48.025 | 23.621 | 0 | 0 | 55.202 | 39.231 | [5 empty] | 0 | 24.069 | 18 | 2.5476 | 2.3464 | 0.93346 | 0.76923 | 1.5771 | 61.9081
2009-12-09 | 4:36 | 0 | 21.14 | 0 | 0 | 0 | 55.34 | 58.742 | 29.45 | 31.642 | 20.492 | 23.984 | 13.929 | 0 | 0 | 60.02 | 58.048 | 48.048 | 23.621 | 0 | 0 | 55.202 | 39.066 | [5 empty] | 0 | 23.698 | 19 | 2.5403 | 2.3395 | 0.93317 | 0.76923 | 1.5702 | 61.8131
2009-12-09 | 4:37 | 0 | 21.118 | 0 | 0 | 0 | 55.018 | 57.98 | 29.523 | 31.811 | 19.189 | 23.96 | 13.904 | 0 | 0 | 59.908 | 58.091 | 48.002 | 23.67 | 0 | 0 | 55.155 | 38.901 | [5 empty] | 0 | 23.207 | 20 | 2.5476 | 2.3464 | 0.93346 | 0.76923 | 1.5771 | 61.9081
2009-12-09 | 4:38 | 0 | 21.154 | 0 | 0 | 0 | 54.691 | 57.144 | 29.636 | 32.093 | 20.652 | 23.95 | 13.919 | 0 | 0 | 59.814 | 58.087 | 47.997 | 23.756 | 0 | 0 | 55.174 | 38.801 | [5 empty] | 0 | 22.598 | 21 | 2.5432 | 2.3422 | 0.93329 | 0.76923 | 1.573 | 61.8511
2009-12-09 | 4:39 | 0 | 21.154 | 0 | 0 | 0 | 54.324 | 56.339 | 29.756 | 32.333 | 22.552 | 23.901 | 13.969 | 0 | 0 | 59.746 | 58.11 | 47.95 | 23.734 | 0 | 0 | 55.195 | 38.636 | [5 empty] | 0 | 21.991 | 22 | 2.5286 | 2.3284 | 0.9327 | 0.76923 | 1.5592 | 61.6599
2009-12-09 | 4:40 | 0 | 21.154 | 0 | 0 | 0 | 53.935 | 55.608 | 29.781 | 32.62 | 21.638 | 23.925 | 13.992 | 0 | 0 | 59.68 | 58.087 | 47.95 | 23.756 | 0 | 0 | 55.174 | 38.495 | [5 empty] | 0 | 21.315 | 23 | 2.5219 | 2.322 | 0.93243 | 0.76923 | 1.5528 | 61.5713
2009-12-09 | 4:41 | 0 | 21.154 | 0 | 0 | 0 | 53.568 | 54.922 | 29.852 | 32.737 | 20.556 | 23.879 | 13.969 | 0 | 0 | 59.588 | 58.087 | 47.903 | 23.854 | 0 | 0 | 55.174 | 38.378 | [5 empty] | 0 | 20.831 | 24 | 2.5286 | 2.3284 | 0.9327 | 0.76923 | 1.5592 | 61.6599
2009-12-09 | 4:42 | 0 | 21.154 | 0 | 0 | 0 | 53.132 | 54.278 | 29.852 | 32.926 | 20.119 | 23.901 | 13.992 | 0 | 0 | 59.522 | 58.064 | 47.927 | 23.709 | 0 | 0 | 55.151 | 38.284 | [5 empty] | 0 | 20.206 | 25 | 2.5219 | 2.322 | 0.93243 | 0.76923 | 1.5528 | 61.5713
2009-12-09 | 4:43 | 0 | 21.154 | 0 | 1 | 0 | 49.67 | 55.494 | 29.273 | 31.875 | 19.08 | 23.854 | 13.944 | 0 | 0 | 59.477 | 58.11 | 47.927 | 23.805 | 0 | 0 | 55.127 | 38.167 | [5 empty] | 0 | 17.795 | 26 | 2.5359 | 2.3353 | 0.93299 | 0.76923 | 1.5661 | 61.7558
2009-12-09 | 4:44 | 0 | 21.154 | 0 | 1 | 0 | 47.262 | 55.218 | 29.756 | 30.166 | 19.279 | 23.854 | 13.944 | 0 | 0 | 59.41 | 58.087 | 47.859 | 23.781 | 0 | 0 | 55.218 | 38.047 | [5 empty] | 0 | 17.096 | 27 | 2.5359 | 2.3353 | 0.93299 | 0.76923 | 1.5661 | 61.7558
2009-12-09 | 4:45 | 0 | 21.135 | 0 | 0 | 0 | 42.819 | 55.195 | 30.335 | 29.393 | 20.267 | 23.805 | 13.944 | 0 | 0 | 59.342 | 58.087 | 47.836 | 23.709 | 0 | 0 | 55.242 | 37.93 | [5 empty] | 0 | 13.426 | 28 | 2.5359 | 2.3353 | 0.93299 | 0.76923 | 1.5661 | 61.7558
2009-12-09 | 4:46 | 0 | 21.135 | 0 | 1 | 0 | 39.882 | 54.119 | 30.141 | 29.033 | 18.414 | 23.805 | 13.894 | 0 | 0 | 59.276 | 58.064 | 47.812 | 23.83 | 0 | 0 | 55.195 | 37.861 | [5 empty] | 0 | 10.849 | 29 | 2.5505 | 2.3491 | 0.93358 | 0.76923 | 1.5799 | 61.9459
2009-12-09 | 4:47 | 0 | 21.154 | 0 | 0 | 0 | 39.834 | 53.729 | 30.045 | 28.913 | 19.156 | 23.805 | 13.869 | 0 | 0 | 59.185 | 58.064 | 47.812 | 23.709 | 0 | 0 | 55.242 | 37.789 | [5 empty] | 0 | 10.921 | 30 | 2.5577 | 2.3561 | 0.93388 | 0.76923 | 1.5868 | 62.0401
2009-12-09 | 4:48 | 0 | 21.154 | 0 | 0 | 0 | 40.186 | 53.384 | 30.045 | 28.888 | 18.316 | 23.756 | 13.796 | 0 | 0 | 59.118 | 58.041 | 47.812 | 23.781 | 0 | 0 | 55.265 | 37.696 | [5 empty] | 0 | 11.298 | 31 | 2.579 | 2.3763 | 0.93474 | 0.76923 | 1.607 | 62.3123
2009-12-09 | 4:49 | 0 | 21.154 | 0 | 0 | 0 | 40.375 | 52.95 | 30.117 | 28.864 | 16.956 | 23.734 | 13.721 | 0 | 0 | 59.05 | 58.064 | 47.766 | 23.83 | 0 | 0 | 55.218 | 37.555 | [5 empty] | 0 | 11.511 | 32 | 2.6008 | 2.397 | 0.93562 | 0.76923 | 1.6278 | 62.5872
2009-12-09 | 4:50 | 0 | 21.135 | 0 | 0 | 0 | 40.468 | 52.375 | 30.212 | 29.008 | 16.536 | 23.756 | 13.721 | 0 | 0 | 58.938 | 58.041 | 47.812 | 23.901 | 0 | 0 | 55.218 | 37.461 | [5 empty] | 0 | 11.46 | 33 | 2.6008 | 2.397 | 0.93562 | 0.76923 | 1.6278 | 62.5872
2009-12-09 | 4:51 | 0 | 21.135 | 0 | 0 | 0 | 40.492 | 51.757 | 30.212 | 29.128 | 16.833 | 23.709 | 13.673 | 0 | 0 | 58.826 | 58.021 | 47.789 | 23.756 | 0 | 0 | 55.195 | 37.368 | [5 empty] | 0 | 11.364 | 34 | 2.6148 | 2.4103 | 0.93619 | 0.76923 | 1.6411 | 62.7608
2009-12-09 | 4:52 | 0 | 21.135 | 0 | 0 | 0 | 40.468 | 51.159 | 30.261 | 29.273 | 16.685 | 23.734 | 13.572 | 0 | 0 | 58.714 | 57.998 | 47.812 | 23.854 | 0 | 0 | 55.218 | 37.296 | [5 empty] | 0 | 11.195 | 35 | 2.6442 | 2.4383 | 0.93738 | 0.76923 | 1.669 | 63.12
2009-12-09 | 4:53 | 0 | 21.135 | 0 | 0 | 0 | 40.423 | 50.588 | 30.31 | 29.371 | 16.018 | 23.685 | 13.499 | 0 | 0 | 58.648 | 57.998 | 47.789 | 23.879 | 0 | 0 | 55.174 | 37.227 | [5 empty] | 0 | 11.052 | 36 | 2.6655 | 2.4585 | 0.93824 | 0.76923 | 1.6892 | 63.3747
2009-12-09 | 4:54 | 0 | 21.135 | 0 | 0 | 0 | 40.305 | 50.037 | 30.286 | 29.516 | 16.116 | 23.66 | 13.55 | 1 | 0 | 58.536 | 57.998 | 47.789 | 23.83 | 0 | 0 | 55.242 | 37.155 | [5 empty] | 0 | 10.789 | 37 | 2.6506 | 2.4444 | 0.93764 | 0.76923 | 1.6751 | 63.1972
2009-12-09 | 4:55 | 0 | 21.154 | 0 | 0 | 0 | 40.164 | 49.533 | 30.261 | 29.636 | 16.018 | 23.589 | 13.524 | 0 | 0 | 58.445 | 57.975 | 47.789 | 23.709 | 0 | 0 | 55.218 | 37.086 | [5 empty] | 0 | 10.528 | 38 | 2.6582 | 2.4516 | 0.93795 | 0.76923 | 1.6823 | 63.2879
2009-12-09 | 4:56 | 0 | 21.154 | 0 | 0 | 0 | 38.047 | 50.151 | 29.756 | 29.177 | 17.006 | 23.589 | 13.449 | 0 | 0 | 58.356 | 57.998 | 47.742 | 23.709 | 0 | 0 | 55.288 | 36.99 | [5 empty] | 0 | 8.87 | 39 | 2.6801 | 2.4723 | 0.93883 | 0.76923 | 1.7031 | 63.5468
2009-12-09 | 4:57 | 0 | 21.135 | 0 | 1 | 0 | 34.993 | 47.469 | 29.803 | 29.057 | 15.87 | 23.589 | 13.449 | 0 | 0 | 58.288 | 57.975 | 47.789 | 23.66 | 0 | 0 | 55.242 | 36.945 | [5 empty] | 0 | 5.936 | 40 | 2.6801 | 2.4723 | 0.93883 | 0.76923 | 1.7031 | 63.5468
2009-12-09 | 4:58 | 0 | 21.066 | 0 | 1 | 0 | 32.74 | 44.161 | 29.832 | 29.229 | 22.677 | 23.545 | 13.331 | 0 | 0 | 58.133 | 57.929 | 47.677 | 23.616 | 0 | 0 | 55.197 | 36.851 | [5 empty] | 0 | 3.511 | 41 | 2.7144 | 2.505 | 0.94022 | 0.76923 | 1.7357 | 63.9456
2009-12-09 | 4:59 | 0 | 21.066 | 0 | 1 | 0 | 36.43 | 40.705 | 28.94 | 29.158 | 25.568 | 23.545 | 13.381 | 0 | 0 | 58.11 | 57.909 | 47.698 | 23.616 | 0 | 0 | 55.151 | 36.758 | [5 empty] | 0 | 7.272 | 42 | 2.6999 | 2.4911 | 0.93963 | 0.76923 | 1.7219 | 63.7779
2009-12-09 | 5:00 | 0 | 21.034 | 0 | 1 | 0 | 53.332 | 37.502 | 27.775 | 29.268 | 18.56 | 23.56 | 13.323 | 0 | 0 | 57.991 | 57.856 | 47.647 | 23.609 | 0 | 0 | 55.074 | 36.679 | [5 empty] | 0 | 24.064 | 43 | 2.7167 | 2.5072 | 0.94032 | 0.76923 | 1.738 | 63.9723
2009-12-09 | 5:01 | 0 | 21.066 | 0 | 1 | 0 | 42.281 | 35.067 | 27.012 | 29.204 | 16.197 | 23.567 | 13.233 | 0 | 0 | 57.929 | 57.886 | 47.607 | 23.616 | 0 | 0 | 55.104 | 36.665 | [5 empty] | 0 | 13.077 | 44 | 2.743 | 2.5321 | 0.94138 | 0.76923 | 1.7629 | 64.2693
2009-12-09 | 5:02 | 0 | 21.11 | 0 | 1 | 0 | 34.971 | 36.43 | 26.507 | 28.626 | 26.507 | 23.545 | 13.258 | 0 | 0 | 57.863 | 57.863 | 47.584 | 23.521 | 0 | 0 | 55.104 | 36.593 | [5 empty] | 0 | 6.345 | 45 | 2.7357 | 2.5252 | 0.94109 | 0.76923 | 1.756 | 64.1874
2009-12-09 | 5:03 | 0 | 21.091 | 0 | 1 | 0 | 39.507 | 44.3 | 26.169 | 27.76 | 24.146 | 23.545 | 13.233 | 0 | 0 | 57.774 | 57.84 | 47.56 | 23.641 | 0 | 0 | 55.127 | 36.548 | [5 empty] | 0 | 11.747 | 46 | 2.743 | 2.5321 | 0.94138 | 0.76923 | 1.7629 | 64.2693
2009-12-09 | 5:04 | 0 | 21.091 | 0 | 1 | 0 | 51.047 | 43.501 | 25.929 | 26.941 | 18.789 | 23.545 | 13.208 | 0 | 0 | 57.706 | 57.84 | 47.516 | 23.712 | 0 | 0 | 55.104 | 36.5 | [5 empty] | 0 | 24.106 | 47 | 2.7502 | 2.539 | 0.94168 | 0.76923 | 1.7698 | 64.3508
2009-12-09 | 5:05 | 0 | 21.091 | 0 | 1 | 0 | 39.389 | 38.191 | 25.759 | 26.363 | 16.961 | 23.545 | 13.135 | 0 | 0 | 57.64 | 57.795 | 47.493 | 23.545 | 0 | 0 | 55.083 | 36.476 | [5 empty] | 0 | 13.026 | 48 | 2.7715 | 2.5592 | 0.94254 | 0.76923 | 1.79 | 64.5863
2009-12-09 | 5:06 | 0 | 21.066 | 0 | 1 | 0 | 36.1 | 40.542 | 25.713 | 25.929 | 28.339 | 23.521 | 13.085 | 0 | 0 | 57.594 | 57.795 | 47.516 | 23.616 | 0 | 0 | 55.036 | 36.359 | [5 empty] | 0 | 10.171 | 49 | 2.786 | 2.5731 | 0.94313 | 0.76923 | 1.8038 | 64.7455
2009-12-09 | 5:07 | 0 | 21.066 | 0 | 1 | 0 | 51.713 | 45.406 | 25.664 | 25.688 | 18.321 | 23.545 | 13.034 | 0 | 0 | 57.505 | 57.774 | 47.446 | 23.69 | 0 | 0 | 55.06 | 36.289 | [5 empty] | 0 | 26.025 | 50 | 2.8009 | 2.5872 | 0.94373 | 0.76923 | 1.818 | 64.9062
2009-12-09 | 5:08 | 0 | 21.066 | 0 | 1 | 0 | 40.284 | 40.825 | 25.664 | 25.544 | 23.567 | 23.545 | 13.009 | 0 | 0 | 57.459 | 57.795 | 47.469 | 23.736 | 0 | 0 | 55.06 | 36.241 | [5 empty] | 0 | 14.74 | 51 | 2.8082 | 2.5941 | 0.94402 | 0.76923 | 1.8249 | 64.9844
2009-12-09 | 5:09 | 1 | 21.059 | 0 | 1 | 0 | 38.277 | 40.04 | 25.632 | 25.463 | 24.548 | 23.513 | 13.002 | 0 | 0 | 57.384 | 57.745 | 47.395 | 23.56 | 0 | 0 | 55.053 | 36.163 | [5 empty] | 21.059 | 12.814 | 52 | 2.8102 | 2.596 | 0.94411 | 0.76923 | 1.8268 | 65.0062
2009-12-09 | 5:10 | 0 | 21.059 | 1 | 0 | 0 | 51.155 | 45.399 | 25.681 | 25.342 | 18.485 | 23.535 | 13.002 | 0 | 0 | 57.341 | 57.722 | 47.439 | 23.68 | 0 | 0 | 55.029 | 36.163 | [5 empty] | 0 | 25.813 | 53 | 2.8102 | 2.596 | 0.94411 | 0.76923 | 1.8268 | 65.0062
2009-12-09 | 5:11 | 0 | 21.091 | 0 | 1 | 0 | 38.873 | 41.741 | 25.737 | 25.399 | 25.495 | 23.521 | 12.986 | 0 | 0 | 57.302 | 57.751 | 47.425 | 23.592 | 0 | 0 | 55.06 | 36.148 | [5 empty] | 0 | 13.474 | 54 | 2.8149 | 2.6005 | 0.9443 | 0.76923 | 1.8312 | 65.0559
2009-12-09 | 5:12 | 0 | 21.11 | 0 | 1 | 0 | 40.683 | 41.365 | 25.833 | 25.399 | 23.423 | 23.521 | 12.961 | 0 | 0 | 57.302 | 57.751 | 47.425 | 23.616 | 0 | 0 | 55.06 | 36.076 | [5 empty] | 0 | 15.284 | 55 | 2.8222 | 2.6074 | 0.94459 | 0.76923 | 1.8382 | 65.1333
2009-12-09 | 5:13 | 0 | 21.091 | 0 | 1 | 0 | 49.556 | 45.773 | 25.833 | 25.423 | 18.467 | 23.567 | 12.936 | 0 | 0 | 57.213 | 57.729 | 47.402 | 23.545 | 0 | 0 | 55.06 | 36.031 | [5 empty] | 0 | 24.133 | 56 | 2.8294 | 2.6143 | 0.94489 | 0.76923 | 1.8451 | 65.2103
2009-12-09 | 5:14 | 0 | 21.059 | 0 | 1 | 0 | 37.433 | 41.214 | 25.897 | 25.416 | 26.716 | 23.489 | 12.904 | 1 | 0 | 57.183 | 57.722 | 47.325 | 23.729 | 0 | 0 | 55.053 | 35.976 | [5 empty] | 0 | 12.017 | 57 | 2.8388 | 2.6232 | 0.94526 | 0.76923 | 1.8539 | 65.3083
2009-12-09 | 5:15 | 0 | 21.066 | 0 | 1 | 0 | 44.161 | 41.834 | 26.049 | 25.495 | 21.858 | 23.567 | 12.961 | 0 | 0 | 57.19 | 57.729 | 47.378 | 23.665 | 0 | 0 | 55.036 | 35.983 | [5 empty] | 0 | 18.666 | 58 | 2.8222 | 2.6074 | 0.94459 | 0.76923 | 1.8382 | 65.1333
2009-12-09 | 5:16 | 0 | 21.059 | 0 | 1 | 0 | 48.608 | 45.308 | 26.161 | 25.487 | 18.535 | 23.489 | 12.878 | 1 | 0 | 57.138 | 57.699 | 47.348 | 23.68 | 0 | 0 | 55.006 | 35.859 | [5 empty] | 0 | 23.121 | 59 | 2.8463 | 2.6304 | 0.94557 | 0.76923 | 1.8611 | 65.3874
2009-12-09 | 5:17 | 0 | 21.091 | 0 | 1 | 0 | 36.734 | 40.705 | 26.338 | 25.664 | 27.157 | 23.521 | 12.838 | 0 | 0 | 57.124 | 57.706 | 47.425 | 23.736 | 0 | 0 | 55.06 | 35.842 | [5 empty] | 0 | 11.07 | 60 | 2.858 | 2.6414 | 0.94604 | 0.76923 | 1.8722 | 65.5083
2009-12-09 | 5:18 | 0 | 21.13 | 0 | 1 | 0 | 45.103 | 42.791 | 26.524 | 25.801 | 22.236 | 23.633 | 12.954 | 1 | 0 | 57.142 | 57.77 | 47.441 | 23.803 | 0 | 0 | 55.123 | 35.837 | [5 empty] | 0 | 19.302 | 61 | 2.8242 | 2.6093 | 0.94467 | 0.76923 | 1.8401 | 65.1549
2009-12-09 | 5:19 | 0 | 21.101 | 0 | 1 | 0 | 47.712 | 45.511 | 26.64 | 25.845 | 18.183 | 23.604 | 12.873 | 0 | 0 | 57.069 | 57.72 | 47.437 | 23.678 | 0 | 0 | 55.118 | 35.737 | [5 empty] | 0 | 21.867 | 62 | 2.8478 | 2.6318 | 0.94563 | 0.76923 | 1.8625 | 65.4026
2009-12-09 | 5:20 | 0 | 21.13 | 0 | 1 | 0 | 36.375 | 40.514 | 26.863 | 26.019 | 27.633 | 23.609 | 12.954 | 1 | 0 | 57.074 | 57.724 | 47.418 | 23.827 | 0 | 0 | 55.146 | 35.742 | [5 empty] | 0 | 10.356 | 63 | 2.8242 | 2.6093 | 0.94467 | 0.76923 | 1.8401 | 65.1549
2009-12-09 | 5:21 | 1 | 21.13 | 0 | 1 | 0 | 47.052 | 42.839 | 27.103 | 26.188 | 22.189 | 23.633 | 13.004 | 1 | 0 | 57.074 | 57.724 | 47.418 | 23.778 | 0 | 0 | 55.099 | 35.696 | [5 empty] | 21.13 | 20.864 | 64 | 2.8096 | 2.5955 | 0.94408 | 0.76923 | 1.8263 | 65
2009-12-09 | 5:22 | 0 | 21.13 | 0 | 1 | 0 | 47.831 | 45.126 | 27.199 | 26.333 | 17.72 | 23.609 | 12.929 | 0 | 0 | 57.051 | 57.724 | 47.418 | 23.609 | 0 | 0 | 55.078 | 35.696 | [5 empty] | 0 | 21.498 | 65 | 2.8315 | 2.6163 | 0.94497 | 0.76923 | 1.847 | 65.2318
2009-12-09 | 5:23 | 0 | 21.13 | 0 | 1 | 0 | 36.54 | 40.325 | 27.368 | 26.524 | 28.042 | 23.587 | 12.954 | 1 | 0 | 57.051 | 57.747 | 47.441 | 23.562 | 0 | 0 | 55.099 | 35.672 | [5 empty] | 0 | 10.016 | 66 | 2.8242 | 2.6093 | 0.94467 | 0.76923 | 1.8401 | 65.1549
2009-12-09 | 5:24 | 0 | 21.078 | 0 | 1 | 0 | 48.102 | 43.516 | 27.434 | 26.664 | 21.387 | 23.653 | 12.924 | 1 | 0 | 57.001 | 57.674 | 47.413 | 23.629 | 0 | 0 | 55.095 | 35.596 | [5 empty] | 0 | 21.438 | 67 | 2.8329 | 2.6176 | 0.94503 | 0.76923 | 1.8484 | 65.2471
2009-12-09 | 5:25 | 0 | 21.13 | 0 | 1 | 0 | 47.327 | 45.654 | 27.584 | 26.863 | 17.622 | 23.609 | 12.954 | 0 | 0 | 57.008 | 57.724 | 47.441 | 23.587 | 0 | 0 | 55.146 | 35.6 | [5 empty] | 0 | 20.464 | 68 | 2.8242 | 2.6093 | 0.94467 | 0.76923 | 1.8401 | 65.1549
2009-12-09 | 5:26 | 0 | 21.101 | 0 | 1 | 0 | 36.488 | 40.719 | 27.674 | 26.978 | 28.327 | 23.58 | 12.997 | 0 | 0 | 56.98 | 57.674 | 47.413 | 23.629 | 0 | 0 | 55.027 | 35.548 | [5 empty] | 0 | 9.51 | 69 | 2.8117 | 2.5974 | 0.94417 | 0.76923 | 1.8282 | 65.0218
2009-12-09 | 5:27 | 0 | 21.13 | 0 | 1 | 0 | 48.839 | 44.109 | 27.753 | 27.152 | 21.441 | 23.682 | 13.052 | 1 | 0 | 56.985 | 57.701 | 47.465 | 23.609 | 0 | 0 | 55.055 | 35.555 | [5 empty] | 0 | 21.687 | 70 | 2.7957 | 2.5822 | 0.94352 | 0.76923 | 1.813 | 64.8497
2009-12-09 | 5:28 | 0 | 21.101 | 0 | 1 | 0 | 46.496 | 45.602 | 27.819 | 27.218 | 17.889 | 23.629 | 12.997 | 1 | 0 | 56.957 | 57.674 | 47.39 | 23.533 | 0 | 0 | 54.957 | 35.526 | [5 empty] | 0 | 19.278 | 71 | 2.8117 | 2.5974 | 0.94417 | 0.76923 | 1.8282 | 65.0218
2009-12-09 | 5:29 | 0 | 21.101 | 0 | 1 | 0 | 36.371 | 40.86 | 27.844 | 27.289 | 28.591 | 23.604 | 13.022 | 0 | 0 | 56.935 | 57.674 | 47.413 | 23.724 | 0 | 0 | 54.957 | 35.478 | [5 empty] | 0 | 9.082 | 72 | 2.8044 | 2.5905 | 0.94387 | 0.76923 | 1.8213 | 64.9438
2009-12-09 | 5:30 | 0 | 21.078 | 0 | 1 | 0 | 49.157 | 44.197 | 27.917 | 27.387 | 21.101 | 23.653 | 13.022 | 1 | 0 | 56.912 | 57.651 | 47.437 | 23.653 | 0 | 0 | 54.933 | 35.454 | [5 empty] | 0 | 21.77 | 73 | 2.8044 | 2.5905 | 0.94387 | 0.76923 | 1.8213 | 64.9438
2009-12-09 | 5:31 | 0 | 21.078 | 0 | 1 | 0 | 46.358 | 45.511 | 27.964 | 27.459 | 18.801 | 23.653 | 13.022 | 0 | 0 | 56.889 | 57.651 | 47.437 | 23.702 | 0 | 0 | 54.98 | 35.431 | [5 empty] | 0 | 18.899 | 74 | 2.8044 | 2.5905 | 0.94387 | 0.76923 | 1.8213 | 64.9438
2009-12-09 | 5:32 | 0 | 21.101 | 0 | 1 | 0 | 36.536 | 40.836 | 28.037 | 27.508 | 28.567 | 23.653 | 12.924 | 0 | 0 | 56.868 | 57.651 | 47.39 | 23.629 | 0 | 0 | 54.98 | 35.385 | [5 empty] | 0 | 9.028 | 75 | 2.8329 | 2.6176 | 0.94503 | 0.76923 | 1.8484 | 65.2471
2009-12-09 | 5:33 | 0 | 21.078 | 0 | 1 | 0 | 46.566 | 43.585 | 28.133 | 27.554 | 21.292 | 23.653 | 12.848 | 1 | 0 | 56.889 | 57.631 | 47.413 | 23.653 | 0 | 0 | 54.957 | 35.361 | [5 empty] | 0 | 19.012 | 76 | 2.8551 | 2.6387 | 0.94592 | 0.76923 | 1.8694 | 65.4782
2009-12-09 | 5:34 | 0 | 21.078 | 0 | 1 | 1 | 48.559 | 45.637 | 28.123 | 27.544 | 18.987 | 23.594 | 12.79 | 1 | 0 | 56.836 | 57.619 | 47.357 | 23.69 | 0 | 0 | 54.88 | 35.304 | [5 empty] | 0 | 21.015 | 77 | 2.872 | 2.6547 | 0.94661 | 0.76923 | 1.8855 | 65.6521
2009-12-09 | 5:35 | 0 | 21.078 | 0 | 1 | 0 | 37.968 | 40.954 | 28.206 | 27.628 | 27.289 | 23.629 | 12.8 | 0 | 0 | 56.889 | 57.631 | 47.46 | 23.773 | 0 | 0 | 54.912 | 35.361 | [5 empty] | 0 | 10.34 | 0 | 2.869 | 2.652 | 0.94649 | 0.76923 | 1.8827 | 65.6223
2009-12-09 | 5:36 | 1 | 21.123 | 0 | 0 | 0 | 40.155 | 42.011 | 28.327 | 27.699 | 24.857 | 23.629 | 12.75 | 1 | 0 | 56.868 | 57.608 | 47.413 | 23.724 | 0 | 0 | 54.912 | 35.337 | [5 empty] | 21.123 | 12.456 | 1 | 2.8836 | 2.6658 | 0.97785 | 0.8 | 1.8658 | 64.7038
2009-12-09 | 5:37 | 0 | 21.101 | 0 | 1 | 0 | 52.457 | 46.106 | 28.351 | 27.772 | 18.975 | 23.678 | 12.7 | 0 | 0 | 56.868 | 57.631 | 47.437 | 23.749 | 0 | 0 | 54.912 | 35.313 | [5 empty] | 0 | 24.685 | 2 | 2.8982 | 2.6796 | 0.97844 | 0.8 | 1.8796 | 64.8563
2009-12-09 | 5:38 | 0 | 21.076 | 0 | 1 | 0 | 41.214 | 42.32 | 28.425 | 27.821 | 18.703 | 23.656 | 12.677 | 0 | 0 | 56.848 | 57.633 | 47.416 | 23.582 | 0 | 0 | 54.847 | 35.316 | [5 empty] | 0 | 13.393 | 3 | 2.9049 | 2.686 | 0.97871 | 0.8 | 1.886 | 64.926
2009-12-09 | 5:39 | 0 | 21.101 | 0 | 1 | 0 | 35.105 | 40.205 | 28.474 | 27.895 | 29.942 | 23.656 | 12.652 | 1 | 0 | 56.848 | 57.633 | 47.416 | 23.535 | 0 | 0 | 54.868 | 35.27 | [5 empty] | 0 | 7.21 | 4 | 2.9121 | 2.6929 | 0.97901 | 0.8 | 1.8929 | 65.0013
2009-12-09 | 5:40 | 0 | 21.132 | 0 | 1 | 0 | 51.643 | 45.52 | 28.601 | 28.023 | 20.071 | 23.709 | 12.685 | 1 | 0 | 56.855 | 57.64 | 47.516 | 23.687 | 0 | 0 | 54.898 | 35.277 | [5 empty] | 0 | 23.62 | 5 | 2.9025 | 2.6838 | 0.97862 | 0.8 | 1.8838 | 64.9018
2009-12-09 | 5:41 | 0 | 21.132 | 0 | 1 | 0 | 47.241 | 44.97 | 28.601 | 28.072 | 17.353 | 23.663 | 12.637 | 0 | 0 | 56.855 | 57.617 | 47.493 | 23.687 | 0 | 0 | 54.898 | 35.254 | [5 empty] | 0 | 19.169 | 6 | 2.9165 | 2.6971 | 0.97918 | 0.8 | 1.8971 | 65.0463
2009-12-09 | 5:42 | 0 | 21.101 | 0 | 1 | 0 | 37.502 | 40.26 | 28.601 | 28.118 | 26.24 | 23.734 | 12.662 | 0 | 0 | 56.855 | 57.617 | 47.493 | 23.759 | 0 | 0 | 54.854 | 35.254 | [5 empty] | 0 | 9.384 | 7 | 2.9092 | 2.6902 | 0.97889 | 0.8 | 1.8902 | 64.9712
2009-12-09 | 5:43 | 0 | 21.101 | 0 | 1 | 0 | 38.208 | 42.367 | 28.64 | 28.135 | 24.136 | 23.656 | 12.652 | 1 | 0 | 56.802 | 57.587 | 47.486 | 23.8 | 0 | 0 | 54.891 | 35.199 | [5 empty] | 0 | 10.073 | 8 | 2.9121 | 2.6929 | 0.97901 | 0.8 | 1.8929 | 65.0013
2009-12-09 | 5:44 | 0 | 21.101 | 0 | 0 | 0 | 53.493 | 46.522 | 28.714 | 28.135 | 19.297 | 23.678 | 12.652 | 0 | 0 | 56.802 | 57.587 | 47.486 | 23.656 | 0 | 0 | 54.938 | 35.175 | [5 empty] | 0 | 25.358 | 9 | 2.9121 | 2.6929 | 0.97901 | 0.8 | 1.8929 | 65.0013
2009-12-09 | 5:45 | 0 | 21.101 | 0 | 1 | 0 | 43.329 | 42.929 | 28.761 | 28.231 | 17.295 | 23.702 | 12.652 | 1 | 0 | 56.802 | 57.587 | 47.439 | 23.702 | 0 | 0 | 54.915 | 35.175 | [5 empty] | 0 | 15.098 | 10 | 2.9121 | 2.6929 | 0.97901 | 0.8 | 1.8929 | 65.0013
2009-12-09 | 5:46 | 0 | 21.101 | 0 | 1 | 0 | 35.787 | 39.452 | 28.739 | 28.28 | 28.064 | 23.727 | 12.702 | 0 | 0 | 56.802 | 57.587 | 47.462 | 23.631 | 0 | 0 | 54.847 | 35.105 | [5 empty] | 0 | 7.507 | 11 | 2.8976 | 2.6791 | 0.97842 | 0.8 | 1.8791 | 64.8503
2009-12-09 | 5:47 | 0 | 21.076 | 0 | 1 | 0 | 41.262 | 43.59 | 28.81 | 28.28 | 24.016 | 23.678 | 12.604 | 0 | 0 | 56.782 | 57.567 | 47.439 | 23.751 | 0 | 0 | 54.847 | 35.081 | [5 empty] | 0 | 12.982 | 12 | 2.9261 | 2.7062 | 0.97957 | 0.8 | 1.9062 | 65.1448
2009-12-09 | 5:48 | 0 | 21.101 | 0 | 1 | 0 | 55.099 | 46.316 | 28.883 | 28.351 | 18.703 | 23.727 | 12.579 | 1 | 0 | 56.782 | 57.567 | 47.439 | 23.751 | 0 | 0 | 54.847 | 35.057 | [5 empty] | 0 | 26.748 | 13 | 2.9334 | 2.7131 | 0.97987 | 0.8 | 1.9131 | 65.2191
2009-12-09 | 5:49 | 0 | 21.101 | 0 | 0 | 0 | 44.152 | 42.25 | 28.954 | 28.351 | 19.224 | 23.702 | 12.63 | 0 | 0 | 56.759 | 57.567 | 47.439 | 23.582 | 0 | 0 | 54.868 | 35.057 | [5 empty] | 0 | 15.801 | 14 | 2.9185 | 2.699 | 0.97927 | 0.8 | 1.899 | 65.0672
2009-12-09 | 5:50 | 0 | 21.076 | 0 | 1 | 0 | 36.49 | 39.052 | 29.003 | 28.4 | 25.124 | 23.678 | 12.63 | 1 | 0 | 56.759 | 57.544 | 47.439 | 23.606 | 0 | 0 | 54.847 | 35.057 | [5 empty] | 0 | 8.09 | 15 | 2.9185 | 2.699 | 0.97927 | 0.8 | 1.899 | 65.0672
2009-12-09 | 5:51 | 1 | 21.132 | 0 | 1 | 0 | 36.146 | 43.48 | 29.106 | 28.481 | 27.083 | 23.734 | 12.587 | 0 | 0 | 56.832 | 57.596 | 47.469 | 23.638 | 0 | 0 | 54.854 | 35.089 | [5 empty] | 21.132 | 7.665 | 16 | 2.9311 | 2.7109 | 0.97977 | 0.8 | 1.9109 | 65.1953
2009-12-09 | 5:52 | 0 | 21.091 | 0 | 1 | 0 | 56.075 | 47.339 | 29.065 | 28.486 | 19.113 | 23.717 | 12.494 | 1 | 0 | 56.727 | 57.512 | 47.43 | 23.668 | 0 | 0 | 54.791 | 35 | [5 empty] | 0 | 27.589 | 17 | 2.9581 | 2.7367 | 0.98087 | 0.8 | 1.9367 | 65.4687
2009-12-09 | 5:53 | 0 | 21.101 | 0 | 1 | 0 | 49.458 | 43.87 | 29.099 | 28.569 | 18.409 | 23.776 | 12.579 | 0 | 0 | 56.736 | 57.544 | 47.439 | 23.678 | 0 | 0 | 54.8 | 34.988 | [5 empty] | 0 | 20.889 | 18 | 2.9334 | 2.7131 | 0.97987 | 0.8 | 1.9131 | 65.2191
2009-12-09 | 5:54 | 0 | 21.101 | 0 | 0 | 0 | 39.31 | 39.31 | 29.195 | 28.64 | 16.951 | 23.776 | 12.529 | 0 | 0 | 56.736 | 57.544 | 47.462 | 23.678 | 0 | 0 | 54.777 | 35.012 | [5 empty] | 0 | 10.67 | 19 | 2.948 | 2.727 | 0.98046 | 0.8 | 1.927 | 65.3664
2009-12-09 | 5:55 | 0 | 21.076 | 0 | 1 | 0 | 34.471 | 40.509 | 29.195 | 28.665 | 29.05 | 23.822 | 12.456 | 1 | 0 | 56.759 | 57.544 | 47.462 | 23.727 | 0 | 0 | 54.824 | 34.964 | [5 empty] | 0 | 5.806 | 20 | 2.9692 | 2.7472 | 0.98132 | 0.8 | 1.9472 | 65.579
2009-12-09 | 5:56 | 0 | 21.066 | 0 | 1 | 0 | 43.836 | 46.993 | 29.234 | 28.68 | 20.899 | 23.837 | 12.446 | 0 | 0 | 56.704 | 57.512 | 47.43 | 23.597 | 0 | 0 | 54.744 | 34.907 | [5 empty] | 0 | 15.156 | 21 | 2.9721 | 2.7499 | 0.98144 | 0.8 | 1.9499 | 65.6079
2009-12-09 | 5:57 | 0 | 21.076 | 0 | 0 | 0 | 55.879 | 47.005 | 29.268 | 28.739 | 18.037 | 23.896 | 12.504 | 1 | 0 | 56.713 | 57.567 | 47.462 | 23.656 | 0 | 0 | 54.8 | 34.94 | [5 empty] | 0 | 27.14 | 22 | 2.9552 | 2.7339 | 0.98075 | 0.8 | 1.9339 | 65.4396
2009-12-09 | 5:58 | 0 | 21.091 | 0 | 1 | 0 | 44.678 | 41.927 | 29.253 | 28.699 | 17.258 | 23.857 | 12.391 | 0 | 0 | 56.677 | 57.482 | 47.378 | 23.641 | 0 | 0 | 54.807 | 34.854 | [5 empty] | 0 | 15.979 | 23 | 2.9881 | 2.7652 | 0.98209 | 0.8 | 1.9652 | 65.7657
2009-12-09 | 5:59 | 0 | 20.985 | 0 | 1 | 0 | 37.057 | 38.538 | 29.222 | 28.763 | 17.595 | 23.896 | 12.333 | 0 | 0 | 56.624 | 57.43 | 47.395 | 23.609 | 0 | 0 | 54.777 | 34.847 | [5 empty] | 0 | 8.294 | 24 | 3.005 | 2.7812 | 0.98277 | 0.8 | 1.9812 | 65.9303
2009-12-09 | 6:00 | 0 | 21.029 | 0 | 1 | 0 | 33.625 | 41.992 | 29.317 | 28.788 | 30.063 | 23.849 | 12.408 | 0 | 0 | 56.624 | 57.409 | 47.371 | 23.609 | 0 | 0 | 54.73 | 34.823 | [5 empty] | 0 | 4.837 | 25 | 2.9832 | 2.7605 | 0.98189 | 0.8 | 1.9605 | 65.7171
2009-12-09 | 6:01 | 0 | 21.01 | 0 | 0 | 0 | 47.761 | 47.348 | 29.293 | 28.788 | 20.407 | 23.874 | 12.433 | 1 | 0 | 56.624 | 57.43 | 47.395 | 23.609 | 0 | 0 | 54.73 | 34.799 | [5 empty] | 0 | 18.973 | 26 | 2.9759 | 2.7535 | 0.98159 | 0.8 | 1.9535 | 65.6453
2009-12-09 | 6:02 | 0 | 21.042 | 0 | 1 | 0 | 54.555 | 45.59 | 29.349 | 28.819 | 17.28 | 23.906 | 12.391 | 0 | 0 | 56.631 | 57.439 | 47.448 | 23.663 | 0 | 0 | 54.67 | 34.854 | [5 empty] | 0 | 25.736 | 27 | 2.9881 | 2.7652 | 0.98209 | 0.8 | 1.9652 | 65.7657
2009-12-09 | 6:03 | 0 | 20.985 | 0 | 1 | 0 | 43.331 | 40.698 | 29.317 | 28.834 | 17.942 | 23.896 | 12.459 | 1 | 0 | 56.601 | 57.409 | 47.371 | 23.584 | 0 | 0 | 54.663 | 34.799 | [5 empty] | 0 | 14.497 | 28 | 2.9683 | 2.7463 | 0.98128 | 0.8 | 1.9463 | 65.5703
2009-12-09 | 6:04 | 0 | 21.01 | 1 | 0 | 0 | 37.126 | 38.019 | 29.293 | 28.883 | 30.33 | 23.874 | 12.481 | 0 | 0 | 56.601 | 57.386 | 47.371 | 23.535 | 0 | 0 | 54.663 | 34.823 | [5 empty] | 0 | 8.243 | 29 | 2.9619 | 2.7403 | 0.98102 | 0.8 | 1.9403 | 65.5065
2009-12-09 | 6:05 | 0 | 21.042 | 0 | 1 | 0 | 45.934 | 39.719 | 29.325 | 28.891 | 20.873 | 23.906 | 12.514 | 1 | 0 | 56.608 | 57.416 | 47.402 | 23.687 | 0 | 0 | 54.74 | 34.785 | [5 empty] | 0 | 17.043 | 30 | 2.9523 | 2.7311 | 0.98063 | 0.8 | 1.9311 | 65.4103
2009-12-09 | 6:06 | 0 | 21.01 | 0 | 1 | 0 | 59 | 45.399 | 29.268 | 28.859 | 18.781 | 23.945 | 12.531 | 0 | 0 | 56.579 | 57.386 | 47.395 | 23.68 | 0 | 0 | 54.663 | 34.754 | [5 empty] | 0 | 30.141 | 31 | 2.9474 | 2.7264 | 0.98043 | 0.8 | 1.9264 | 65.3606
2009-12-09 | 6:07 | 0 | 21.042 | 0 | 0 | 0 | 49.327 | 47.264 | 29.325 | 28.94 | 17.974 | 23.928 | 12.614 | 1 | 0 | 56.608 | 57.416 | 47.425 | 23.736 | 0 | 0 | 54.716 | 34.785 | [5 empty] | 0 | 20.387 | 32 | 2.9232 | 2.7034 | 0.97945 | 0.8 | 1.9034 | 65.115
2009-12-09 | 6:08 | 0 | 21.01 | 0 | 0 | 0 | 44.176 | 46.225 | 29.293 | 28.834 | 16.78 | 23.92 | 12.557 | 0 | 0 | 56.601 | 57.364 | 47.395 | 23.8 | 0 | 0 | 54.709 | 34.754 | [5 empty] | 0 | 15.342 | 33 | 2.9398 | 2.7192 | 0.98013 | 0.8 | 1.9192 | 65.2841
2009-12-09 | 6:09 | 0 | 21.01 | 0 | 1 | 0 | 39.617 | 43.8 | 29.342 | 28.834 | 31.149 | 23.92 | 12.607 | 0 | 0 | 56.556 | 57.364 | 47.395 | 23.609 | 0 | 0 | 54.663 | 34.754 | [5 empty] | 0 | 10.783 | 34 | 2.9252 | 2.7054 | 0.97954 | 0.8 | 1.9054 | 65.1359
2009-12-09 | 6:10 | 0 | 21.01 | 0 | 0 | 0 | 48.564 | 41.592 | 29.366 | 28.812 | 19.918 | 23.92 | 12.607 | 0 | 0 | 56.556 | 57.364 | 47.418 | 23.705 | 0 | 0 | 54.686 | 34.778 | [5 empty] | 0 | 19.752 | 35 | 2.9252 | 2.7054 | 0.97954 | 0.8 | 1.9054 | 65.1359
2009-12-09 | 6:11 | 0 | 20.985 | 0 | 1 | 0 | 55.946 | 44.757 | 29.462 | 28.859 | 18.014 | 23.994 | 12.557 | 1 | 0 | 56.535 | 57.364 | 47.395 | 23.631 | 0 | 0 | 54.639 | 34.754 | [5 empty] | 0 | 27.087 | 36 | 2.9398 | 2.7192 | 0.98013 | 0.8 | 1.9192 | 65.2841
2009-12-09 | 6:12 | 0 | 20.985 | 0 | 1 | 0 | 46.293 | 48.793 | 29.533 | 28.883 | 16.878 | 23.945 | 12.582 | 0 | 0 | 56.556 | 57.364 | 47.395 | 23.609 | 0 | 0 | 54.686 | 34.73 | [5 empty] | 0 | 17.41 | 37 | 2.9325 | 2.7123 | 0.97983 | 0.8 | 1.9123 | 65.2102
2009-12-09 | 6:13 | 1 | 21.01 | 0 | 0 | 0 | 42.884 | 49.32 | 29.486 | 28.834 | 26.86 | 24.04 | 12.582 | 0 | 0 | 56.579 | 57.364 | 47.395 | 23.705 | 0 | 0 | 54.686 | 34.73 | [5 empty] | 21.01 | 14.05 | 38 | 2.9325 | 2.7123 | 0.97983 | 0.8 | 1.9123 | 65.2102
2009-12-09 | 6:14 | 0 | 20.985 | 0 | 0 | 0 | 39.289 | 47.049 | 29.511 | 28.908 | 25.463 | 24.065 | 12.597 | 1 | 0 | 56.526 | 57.311 | 47.341 | 23.648 | 0 | 0 | 54.7 | 34.699 | [5 empty] | 0 | 10.381 | 39 | 2.9282 | 2.7082 | 0.97966 | 0.8 | 1.9082 | 65.1657
2009-12-09 | 6:15 | 0 | 21.029 | 0 | 1 | 0 | 53.54 | 44.942 | 29.511 | 28.908 | 18.854 | 23.994 | 12.63 | 0 | 0 | 56.579 | 57.341 | 47.395 | 23.729 | 0 | 0 | 54.686 | 34.73 | [5 empty] | 0 | 24.632 | 40 | 2.9185 | 2.699 | 0.97927 | 0.8 | 1.899 | 65.0672
2009-12-09 | 6:16 | 0 | 21.029 | 0 | 0 | 0 | 53.998 | 46.982 | 29.607 | 28.957 | 17.964 | 23.994 | 12.63 | 1 | 0 | 56.579 | 57.341 | 47.371 | 23.754 | 0 | 0 | 54.686 | 34.754 | [5 empty] | 0 | 25.041 | 41 | 2.9185 | 2.699 | 0.97927 | 0.8 | 1.899 | 65.0672
2009-12-09 | 6:17 | 0 | 21.01 | 0 | 1 | 0 | 45.17 | 48.86 | 29.607 | 29.028 | 16.607 | 23.994 | 12.607 | 0 | 0 | 56.579 | 57.341 | 47.418 | 23.705 | 0 | 0 | 54.663 | 34.754 | [5 empty] | 0 | 16.142 | 42 | 2.9252 | 2.7054 | 0.97954 | 0.8 | 1.9054 | 65.1359
2009-12-09 | 6:18 | 0 | 20.978 | 0 | 0 | 0 | 41.456 | 48.636 | 29.562 | 29.008 | 29.082 | 24.045 | 12.609 | 0 | 0 | 56.585 | 57.348 | 47.423 | 23.756 | 0 | 0 | 54.646 | 34.734 | [5 empty] | 0 | 12.448 | 43 | 2.9247 | 2.7048 | 0.97951 | 0.8 | 1.9048 | 65.1299
2009-12-09 | 6:19 | 0 | 21.064 | 0 | 1 | 0 | 42.166 | 45.845 | 29.641 | 29.062 | 20.777 | 24.099 | 12.614 | 0 | 0 | 56.613 | 57.375 | 47.427 | 23.763 | 0 | 0 | 54.651 | 34.739 | [5 empty] | 0 | 13.104 | 44 | 2.9232 | 2.7034 | 0.97945 | 0.8 | 1.9034 | 65.115
2009-12-09 | 6:20 | 0 | 21.039 | 0 | 0 | 0 | 56.432 | 44.837 | 29.665 | 29.062 | 17.037 | 24.05 | 12.614 | 1 | 0 | 56.613 | 57.375 | 47.474 | 23.714 | 0 | 0 | 54.628 | 34.739 | [5 empty] | 0 | 27.37 | 45 | 2.9232 | 2.7034 | 0.97945 | 0.8 | 1.9034 | 65.115
2009-12-09 | 6:21 | 0 | 21.01 | 0 | 1 | 0 | 50.702 | 47.675 | 29.658 | 29.104 | 18.02 | 24.07 | 12.609 | 0 | 0 | 56.585 | 57.348 | 47.399 | 23.781 | 0 | 0 | 54.6 | 34.687 | [5 empty] | 0 | 21.598 | 46 | 2.9247 | 2.7048 | 0.97951 | 0.8 | 1.9048 | 65.1299
2009-12-09 | 6:22 | 0 | 21.017 | 0 | 0 | 0 | 44.305 | 48.919 | 29.567 | 29.158 | 17.062 | 24.124 | 12.64 | 0 | 0 | 56.613 | 57.329 | 47.427 | 23.763 | 0 | 0 | 54.581 | 34.715 | [5 empty] | 0 | 15.147 | 47 | 2.9156 | 2.6962 | 0.97915 | 0.8 | 1.8962 | 65.0373
2009-12-09 | 6:23 | 0 | 21.034 | 0 | 0 | 0 | 39.928 | 48.088 | 29.538 | 29.128 | 30.502 | 24.094 | 12.66 | 1 | 0 | 56.585 | 57.325 | 47.423 | 23.66 | 0 | 0 | 54.576 | 34.641 | [5 empty] | 0 | 10.8 | 48 | 2.9098 | 2.6907 | 0.97891 | 0.8 | 1.8907 | 64.9772
2009-12-09 | 6:24 | 0 | 21.034 | 0 | 1 | 0 | 47.077 | 45.313 | 29.538 | 29.128 | 20.068 | 24.119 | 12.66 | 0 | 0 | 56.606 | 57.325 | 47.399 | 23.83 | 0 | 0 | 54.6 | 34.641 | [5 empty] | 0 | 17.949 | 49 | 2.9098 | 2.6907 | 0.97891 | 0.8 | 1.8907 | 64.9772
2009-12-09 | 6:25 | 0 | 21.01 | 0 | 1 | 0 | 56.606 | 45.611 | 29.587 | 29.153 | 18.784 | 24.119 | 12.758 | 0 | 0 | 56.606 | 57.325 | 47.423 | 23.781 | 0 | 0 | 54.576 | 34.617 | [5 empty] | 0 | 27.453 | 50 | 2.8813 | 2.6636 | 0.97776 | 0.8 | 1.8636 | 64.6793
2009-12-09 | 6:26 | 0 | 21.039 | 0 | 0 | 0 | 47.542 | 48.412 | 29.592 | 29.182 | 17.949 | 24.124 | 12.69 | 1 | 0 | 56.613 | 57.352 | 47.451 | 23.835 | 0 | 0 | 54.651 | 34.622 | [5 empty] | 0 | 18.36 | 51 | 2.9011 | 2.6824 | 0.97856 | 0.8 | 1.8824 | 64.8866
2009-12-09 | 6:27 | 0 | 21.01 | 0 | 0 | 0 | 43.712 | 48.891 | 29.467 | 29.153 | 26.358 | 24.119 | 12.783 | 0 | 0 | 56.585 | 57.325 | 47.423 | 23.756 | 0 | 0 | 54.623 | 34.593 | [5 empty] | 0 | 14.559 | 52 | 2.874 | 2.6567 | 0.97746 | 0.8 | 1.8567 | 64.6024
2009-12-09 | 6:28 | 0 | 21.017 | 0 | 1 | 0 | 39.463 | 47.152 | 29.521 | 29.158 | 26.75 | 24.124 | 12.715 | 0 | 0 | 56.613 | 57.352 | 47.427 | 23.619 | 0 | 0 | 54.628 | 34.646 | [5 empty] | 0 | 10.305 | 53 | 2.8938 | 2.6755 | 0.97826 | 0.8 | 1.8755 | 64.8107
2009-12-09 | 6:29 | 0 | 21.01 | 0 | 0 | 0 | 52.695 | 44.853 | 29.491 | 29.128 | 20.242 | 24.143 | 12.808 | 1 | 0 | 56.585 | 57.302 | 47.423 | 23.756 | 0 | 0 | 54.553 | 34.617 | [5 empty] | 0 | 23.567 | 54 | 2.8667 | 2.6497 | 0.97717 | 0.8 | 1.8497 | 64.525
2009-12-09 | 6:30 | 0 | 21.01 | 0 | 1 | 0 | 54.462 | 46.711 | 29.491 | 29.128 | 18.389 | 24.143 | 12.808 | 0 | 0 | 56.606 | 57.302 | 47.467 | 23.781 | 0 | 0 | 54.53 | 34.617 | [5 empty] | 0 | 25.334 | 55 | 2.8667 | 2.6497 | 0.97717 | 0.8 | 1.8497 | 64.525
2009-12-09 | 6:31 | 0 | 21.01 | 0 | 0 | 0 | 45.198 | 48.774 | 29.513 | 29.104 | 17.499 | 24.07 | 12.758 | 0 | 0 | 56.563 | 57.279 | 47.399 | 23.805 | 0 | 0 | 54.53 | 34.593 | [5 empty] | 0 | 16.094 | 56 | 2.8813 | 2.6636 | 0.97776 | 0.8 | 1.8636 | 64.6793
2009-12-09 | 6:32 | 0 | 21.01 | 0 | 1 | 0 | 41.762 | 48.706 | 29.393 | 29.104 | 28.959 | 24.094 | 12.783 | 1 | 0 | 56.585 | 57.279 | 47.399 | 23.685 | 0 | 0 | 54.53 | 34.617 | [5 empty] | 0 | 12.658 | 57 | 2.874 | 2.6567 | 0.97746 | 0.8 | 1.8567 | 64.6024
2009-12-09 | 6:33 | 1 | 21.01 | 0 | 0 | 0 | 41.384 | 46.046 | 29.393 | 29.104 | 21.709 | 24.094 | 12.758 | 0 | 0 | 56.585 | 57.279 | 47.423 | 23.685 | 0 | 0 | 54.509 | 34.593 | [5 empty] | 21.01 | 12.28 | 58 | 2.8813 | 2.6636 | 0.97776 | 0.8 | 1.8636 | 64.6793
2009-12-09 | 6:34 | 0 | 21.034 | 0 | 1 | 0 | 56.181 | 45.107 | 29.418 | 29.104 | 18.465 | 24.094 | 12.758 | 0 | 0 | 56.585 | 57.302 | 47.446 | 23.756 | 0 | 0 | 54.509 | 34.617 | [5 empty] | 0 | 27.077 | 59 | 2.8813 | 2.6636 | 0.97776 | 0.8 | 1.8636 | 64.6793
2009-12-09 | 6:35 | 0 | 21.01 | 0 | 1 | 0 | 50.816 | 47.973 | 29.418 | 29.082 | 17.575 | 24.045 | 12.783 | 1 | 0 | 56.585 | 57.279 | 47.399 | 23.685 | 0 | 0 | 54.53 | 34.617 | [5 empty] | 0 | 21.734 | 60 | 2.874 | 2.6567 | 0.97746 | 0.8 | 1.8567 | 64.6024
2009-12-09 | 6:36 | 0 | 21.039 | 0 | 0 | 0 | 43.716 | 49.033 | 29.352 | 29.111 | 17.011 | 24.05 | 12.838 | 0 | 0 | 56.613 | 57.306 | 47.451 | 23.785 | 0 | 0 | 54.558 | 34.67 | [5 empty] | 0 | 14.605 | 61 | 2.858 | 2.6414 | 0.97681 | 0.8 | 1.8414 | 64.4317
2009-12-09 | 6:37 | 0 | 21.01 | 0 | 0 | 0 | 39.435 | 47.766 | 29.298 | 29.033 | 30.477 | 24.07 | 12.856 | 0 | 0 | 56.585 | 57.279 | 47.376 | 23.756 | 0 | 0 | 54.53 | 34.617 | [5 empty] | 0 | 10.402 | 62 | 2.8527 | 2.6365 | 0.9766 | 0.8 | 1.8365 | 64.3754
2009-12-09 | 6:38 | 0 | 21.01 | 0 | 1 | 0 | 47.194 | 45.014 | 29.199 | 29.008 | 21.108 | 23.996 | 12.883 | 0 | 0 | 56.558 | 57.254 | 47.35 | 23.685 | 0 | 0 | 54.504 | 34.569 | [5 empty] | 0 | 18.186 | 63 | 2.8449 | 2.629 | 0.97628 | 0.8 | 1.829 | 64.2906
2009-12-09 | 6:39 | 0 | 21.01 | 0 | 1 | 0 | 56.312 | 46.09 | 29.273 | 28.984 | 19.327 | 23.974 | 12.931 | 1 | 0 | 56.537 | 57.254 | 47.35 | 23.709 | 0 | 0 | 54.527 | 34.569 | [5 empty] | 0 | 27.328 | 64 | 2.8309 | 2.6157 | 0.97571 | 0.8 | 1.8157 | 64.1387
2009-12-09 | 6:40 | 0 | 21.01 | 0 | 0 | 0 | 46.799 | 48.634 | 29.177 | 28.935 | 19.525 | 23.95 | 12.956 | 0 | 0 | 56.558 | 57.231 | 47.35 | 23.732 | 0 | 0 | 54.504 | 34.546 | [5 empty] | 0 | 17.864 | 65 | 2.8236 | 2.6088 | 0.97542 | 0.8 | 1.8088 | 64.059
2009-12-09 | 6:41 | 0 | 20.988 | 0 | 0 | 0 | 42.559 | 48.772 | 29.033 | 28.935 | 26.912 | 23.974 | 12.931 | 0 | 0 | 56.537 | 57.208 | 47.374 | 23.636 | 0 | 0 | 54.551 | 34.522 | [5 empty] | 0 | 13.624 | 66 | 2.8309 | 2.6157 | 0.97571 | 0.8 | 1.8157 | 64.1387
2009-12-09 | 6:42 | 0 | 21.01 | 0 | 1 | 0 | 39.126 | 46.204 | 29.055 | 28.888 | 25.973 | 23.925 | 13.029 | 1 | 0 | 56.515 | 57.208 | 47.35 | 23.66 | 0 | 0 | 54.527 | 34.498 | [5 empty] | 0 | 10.238 | 67 | 2.8024 | 2.5886 | 0.97456 | 0.8 | 1.7886 | 63.8239
2009-12-09 | 6:43 | 0 | 20.988 | 0 | 0 | 0 | 53.587 | 44.531 | 29.055 | 28.839 | 19.797 | 23.974 | 13.08 | 0 | 0 | 56.515 | 57.208 | 47.327 | 23.685 | 0 | 0 | 54.46 | 34.498 | [5 empty] | 0 | 24.748 | 68 | 2.7875 | 2.5745 | 0.97396 | 0.8 | 1.7745 | 63.6575
2009-12-09 | 6:44 | 0 | 20.988 | 0 | 1 | 0 | 53.059 | 47.189 | 28.984 | 28.815 | 17.278 | 23.901 | 13.007 | 1 | 0 | 56.515 | 57.208 | 47.327 | 23.636 | 0 | 0 | 54.436 | 34.498 | [5 empty] | 0 | 24.244 | 69 | 2.8088 | 2.5947 | 0.97482 | 0.8 | 1.7947 | 63.8951
2009-12-09 | 6:45 | 0 | 20.988 | 0 | 0 | 0 | 44.085 | 48.727 | 28.959 | 28.79 | 17.723 | 23.925 | 13.155 | 0 | 0 | 56.492 | 57.186 | 47.327 | 23.732 | 0 | 0 | 54.436 | 34.498 | [5 empty] | 0 | 15.295 | 70 | 2.7657 | 2.5537 | 0.97307 | 0.8 | 1.7537 | 63.4096
2009-12-09 | 6:46 | 0 | 21.01 | 0 | 1 | 0 | 39.574 | 47.602 | 28.935 | 28.743 | 30.452 | 23.925 | 13.203 | 0 | 0 | 56.515 | 57.186 | 47.327 | 23.732 | 0 | 0 | 54.408 | 34.424 | [5 empty] | 0 | 10.831 | 71 | 2.7517 | 2.5404 | 0.9725 | 0.8 | 1.7404 | 63.2488
2009-12-09 | 6:47 | 0 | 20.988 | 0 | 0 | 0 | 45.677 | 44.669 | 28.888 | 28.694 | 20.578 | 23.925 | 13.203 | 1 | 0 | 56.492 | 57.165 | 47.327 | 23.685 | 0 | 0 | 54.46 | 34.474 | [5 empty] | 0 | 16.983 | 72 | 2.7517 | 2.5404 | 0.9725 | 0.8 | 1.7404 | 63.2488
2009-12-09 | 6:48 | 0 | 21.01 | 0 | 1 | 0 | 56.268 | 45.63 | 28.91 | 28.623 | 19.822 | 23.901 | 13.178 | 0 | 0 | 56.515 | 57.208 | 47.35 | 23.756 | 0 | 0 | 54.436 | 34.522 | [5 empty] | 0 | 27.645 | 73 | 2.759 | 2.5473 | 0.9728 | 0.8 | 1.7473 | 63.3328
2009-12-09 | 6:49 | 0 | 21.01 | 0 | 1 | 1 | 47.213 | 48.405 | 28.864 | 28.623 | 17.647 | 23.925 | 13.228 | 0 | 0 | 56.492 | 57.165 | 47.306 | 23.756 | 0 | 0 | 54.436 | 34.498 | [5 empty] | 0 | 18.59 | 74 | 2.7444 | 2.5335 | 0.97221 | 0.8 | 1.7335 | 63.1645
2009-12-09 | 6:50 | 0 | 20.98 | 0 | 0 | 0 | 41.942 | 48.492 | 28.785 | 28.569 | 27.775 | 23.92 | 13.248 | 1 | 0 | 56.419 | 57.158 | 47.299 | 23.68 | 0 | 0 | 54.385 | 34.445 | [5 empty] | 0 | 13.373 | 0 | 2.7386 | 2.528 | 0.97197 | 0.8 | 1.728 | 63.0966
2009-12-09 | 6:51 | 0 | 20.966 | 0 | 1 | 0 | 39.387 | 45.747 | 28.768 | 28.599 | 25.468 | 23.95 | 13.278 | 0 | 0 | 56.492 | 57.165 | 47.327 | 23.805 | 0 | 0 | 54.481 | 34.498 | [5 empty] | 0 | 10.788 | 1 | 2.7298 | 2.5196 | 0.70259 | 0.53097 | 1.9887 | 72.8494
2009-12-09 | 6:52 | 0 | 20.988 | 0 | 0 | 0 | 55.673 | 44.343 | 28.768 | 28.479 | 18.932 | 23.925 | 13.253 | 1 | 0 | 56.492 | 57.165 | 47.327 | 23.709 | 0 | 0 | 54.504 | 34.522 | [5 empty] | 0 | 27.194 | 2 | 2.7371 | 2.5266 | 0.70289 | 0.53097 | 1.9956 | 72.9084
2009-12-09 | 6:53 | 0 | 20.988 | 0 | 1 | 0 | 54.527 | 47.259 | 28.743 | 28.55 | 18.635 | 23.901 | 13.253 | 0 | 0 | 56.469 | 57.142 | 47.283 | 23.66 | 0 | 0 | 54.527 | 34.498 | [5 empty] | 0 | 25.977 | 3 | 2.7371 | 2.5266 | 0.70289 | 0.53097 | 1.9956 | 72.9084
2009-12-09 | 6:54 | 0 | 20.988 | 0 | 0 | 0 | 45.012 | 48.496 | 28.694 | 28.479 | 17.673 | 23.901 | 13.253 | 0 | 0 | 56.469 | 57.142 | 47.259 | 23.709 | 0 | 0 | 54.504 | 34.474 | [5 empty] | 0 | 16.533 | 4 | 2.7371 | 2.5266 | 0.70289 | 0.53097 | 1.9956 | 72.9084
2009-12-09 | 6:55 | 1 | 20.958 | 0 | 0 | 0 | 40.932 | 47.689 | 28.64 | 28.425 | 29.484 | 23.847 | 13.223 | 0 | 0 | 56.442 | 57.115 | 47.278 | 23.557 | 0 | 0 | 54.476 | 34.4 | [5 empty] | 20.958 | 12.507 | 5 | 2.7459 | 2.5349 | 0.70324 | 0.53097 | 2.0039 | 72.9789
2009-12-09 | 6:56 | 0 | 20.958 | 0 | 1 | 0 | 43.023 | 44.687 | 28.616 | 28.4 | 21.679 | 23.896 | 13.273 | 1 | 0 | 56.396 | 57.138 | 47.231 | 23.606 | 0 | 0 | 54.453 | 34.376 | [5 empty] | 0 | 14.623 | 6 | 2.7313 | 2.521 | 0.70265 | 0.53097 | 1.9901 | 72.8612
2009-12-09 | 6:57 | 0 | 20.988 | 0 | 1 | 0 | 56.515 | 45.058 | 28.694 | 28.43 | 17.994 | 23.95 | 13.376 | 0 | 0 | 56.446 | 57.119 | 47.306 | 23.709 | 0 | 0 | 54.413 | 34.428 | [5 empty] | 0 | 28.085 | 7 | 2.7013 | 2.4925 | 0.70144 | 0.53097 | 1.9615 | 72.6148
2009-12-09 | 6:58 | 0 | 20.98 | 0 | 0 | 0 | 49.409 | 48.688 | 28.653 | 28.341 | 17.383 | 23.788 | 13.308 | 0 | 0 | 56.41 | 57.083 | 47.222 | 23.594 | 0 | 0 | 54.352 | 34.34 | [5 empty] | 0 | 21.068 | 8 | 2.7211 | 2.5113 | 0.70224 | 0.53097 | 1.9804 | 72.7781
2009-12-09 | 6:59 | 0 | 20.971 | 0 | 0 | 0 | 43.599 | 49.673 | 28.675 | 28.339 | 24.413 | 23.93 | 13.356 | 1 | 0 | 56.43 | 57.126 | 47.266 | 23.81 | 0 | 0 | 54.373 | 34.409 | [5 empty] | 0 | 15.26 | 9 | 2.7071 | 2.4981 | 0.70167 | 0.53097 | 1.9671 | 72.6631
2009-12-09 | 7:00 | 0 | 21.015 | 0 | 1 | 0 | 38.923 | 47.815 | 28.628 | 28.339 | 26.436 | 23.955 | 13.331 | 0 | 0 | 56.407 | 57.126 | 47.243 | 23.835 | 0 | 0 | 54.42 | 34.385 | [5 empty] | 0 | 10.584 | 10 | 2.7144 | 2.505 | 0.70197 | 0.53097 | 1.974 | 72.7231
2009-12-09 | 7:01 | 0 | 20.995 | 0 | 1 | 0 | 50.66 | 45.063 | 28.675 | 28.314 | 20.272 | 23.93 | 13.431 | 0 | 0 | 56.43 | 57.126 | 47.243 | 23.785 | 0 | 0 | 54.42 | 34.385 | [5 empty] | 0 | 22.346 | 11 | 2.6853 | 2.4773 | 0.70079 | 0.53097 | 1.9463 | 72.481
2009-12-09 | 7:02 | 0 | 20.963 | 0 | 0 | 0 | 54.917 | 46.319 | 28.621 | 28.307 | 18.904 | 23.898 | 13.472 | 1 | 0 | 56.401 | 57.074 | 47.236 | 23.754 | 0 | 0 | 54.457 | 34.354 | [5 empty] | 0 | 26.61 | 12 | 2.6734 | 2.466 | 0.7003 | 0.53097 | 1.935 | 72.3801
2009-12-09 | 7:03 | 0 | 20.983 | 0 | 1 | 0 | 45.539 | 48.657 | 28.621 | 28.307 | 17.474 | 23.898 | 13.399 | 0 | 0 | 56.401 | 57.051 | 47.213 | 23.682 | 0 | 0 | 54.413 | 34.354 | [5 empty] | 0 | 17.232 | 13 | 2.6946 | 2.4862 | 0.70117 | 0.53097 | 1.9552 | 72.559
2009-12-09 | 7:04 | 0 | 21.015 | 0 | 0 | 0 | 42.119 | 48.779 | 28.579 | 28.29 | 28.194 | 23.93 | 13.454 | 0 | 0 | 56.43 | 57.103 | 47.266 | 23.616 | 0 | 0 | 54.373 | 34.385 | [5 empty] | 0 | 13.829 | 14 | 2.6786 | 2.4709 | 0.70052 | 0.53097 | 1.94 | 72.4245
2009-12-09 | 7:05 | 0 | 20.995 | 0 | 0 | 0 | 40.073 | 46.37 | 28.604 | 28.29 | 22.653 | 23.906 | 13.479 | 1 | 0 | 56.407 | 57.081 | 47.243 | 23.665 | 0 | 0 | 54.397 | 34.385 | [5 empty] | 0 | 11.783 | 15 | 2.6713 | 2.464 | 0.70022 | 0.53097 | 1.933 | 72.3628
2009-12-09 | 7:06 | 0 | 20.983 | 0 | 1 | 0 | 54.824 | 44.484 | 28.572 | 28.211 | 18.904 | 23.874 | 13.522 | 0 | 0 | 56.401 | 57.074 | 47.236 | 23.682 | 0 | 0 | 54.39 | 34.333 | [5 empty] | 0 | 26.613 | 16 | 2.6588 | 2.4521 | 0.69971 | 0.53097 | 1.9211 | 72.256
2009-12-09 | 7:07 | 0 | 20.963 | 0 | 0 | 0 | 52.441 | 46.662 | 28.621 | 28.233 | 17.793 | 23.874 | 13.57 | 1 | 0 | 56.357 | 57.051 | 47.213 | 23.803 | 0 | 0 | 54.413 | 34.378 | [5 empty] | 0 | 24.208 | 17 | 2.6448 | 2.4388 | 0.69915 | 0.53097 | 1.9079 | 72.1355
2009-12-09 | 7:08 | 0 | 20.963 | 0 | 1 | 0 | 44.76 | 48.45 | 28.501 | 28.233 | 17.497 | 23.849 | 13.497 | 0 | 0 | 56.378 | 56.985 | 47.189 | 23.778 | 0 | 0 | 54.343 | 34.402 | [5 empty] | 0 | 16.527 | 18 | 2.6661 | 2.459 | 0.70001 | 0.53097 | 1.9281 | 72.3182
2009-12-09 | 7:09 | 0 | 20.983 | 0 | 0 | 0 | 42.98 | 48.496 | 28.427 | 28.187 | 27.682 | 23.874 | 13.57 | 0 | 0 | 56.357 | 57.028 | 47.213 | 23.658 | 0 | 0 | 54.366 | 34.402 | [5 empty] | 0 | 14.793 | 19 | 2.6448 | 2.4388 | 0.69915 | 0.53097 | 1.9079 | 72.1355
2009-12-09 | 7:10 | 0 | 20.963 | 0 | 0 | 0 | 39.478 | 46.799 | 28.476 | 28.162 | 23.947 | 23.849 | 13.67 | 0 | 0 | 56.378 | 57.028 | 47.189 | 23.778 | 0 | 0 | 54.343 | 34.402 | [5 empty] | 0 | 11.316 | 20 | 2.6157 | 2.4111 | 0.69797 | 0.53097 | 1.8802 | 71.8803
2009-12-09 | 7:11 | 0 | 20.963 | 0 | 1 | 0 | 53.197 | 44.529 | 28.427 | 28.162 | 19.621 | 23.874 | 13.645 | 1 | 0 | 56.357 | 57.028 | 47.213 | 23.778 | 0 | 0 | 54.343 | 34.402 | [5 empty] | 0 | 25.035 | 21 | 2.623 | 2.4181 | 0.69826 | 0.53097 | 1.8871 | 71.9446
2009-12-09 | 7:12 | 0 | 20.983 | 0 | 1 | 0 | 54.068 | 45.882 | 28.501 | 28.187 | 17.67 | 23.898 | 13.645 | 0 | 0 | 56.357 | 57.028 | 47.213 | 23.778 | 0 | 0 | 54.39 | 34.378 | [5 empty] | 0 | 25.881 | 22 | 2.623 | 2.4181 | 0.69826 | 0.53097 | 1.8871 | 71.9446
2009-12-09 | 7:13 | 0 | 21.015 | 1 | 0 | 0 | 45.661 | 48.114 | 28.555 | 28.17 | 16.715 | 23.906 | 13.776 | 0 | 0 | 56.364 | 57.014 | 47.196 | 23.81 | 0 | 0 | 54.42 | 34.409 | [5 empty] | 0 | 17.491 | 23 | 2.5848 | 2.3818 | 0.69672 | 0.53097 | 1.8508 | 71.6036
2009-12-09 | 7:14 | 0 | 20.983 | 0 | 0 | 0 | 44.484 | 48.221 | 28.427 | 28.091 | 19.251 | 23.849 | 13.743 | 1 | 0 | 56.357 | 57.005 | 47.189 | 23.827 | 0 | 0 | 54.39 | 34.378 | [5 empty] | 0 | 16.393 | 24 | 2.5944 | 2.3909 | 0.69711 | 0.53097 | 1.86 | 71.6904
2009-12-09 | 7:15 | 0 | 20.963 | 0 | 0 | 0 | 39.667 | 47.67 | 28.403 | 28.091 | 29.391 | 23.827 | 13.743 | 0 | 0 | 56.334 | 56.985 | 47.166 | 23.803 | 0 | 0 | 54.366 | 34.354 | [5 empty] | 0 | 11.576 | 25 | 2.5944 | 2.3909 | 0.69711 | 0.53097 | 1.86 | 71.6904
2009-12-09 | 7:16 | 0 | 20.963 | 0 | 1 | 0 | 48.725 | 45.126 | 28.378 | 28.113 | 20.041 | 23.778 | 13.819 | 0 | 0 | 56.334 | 56.985 | 47.213 | 23.849 | 0 | 0 | 54.296 | 34.354 | [5 empty] | 0 | 20.612 | 26 | 2.5723 | 2.3699 | 0.69621 | 0.53097 | 1.8389 | 71.4894
2009-12-09 | 7:17 | 0 | 20.963 | 0 | 1 | 0 | 56.357 | 45.056 | 28.427 | 28.113 | 18.756 | 23.849 | 13.841 | 0 | 0 | 56.334 | 56.985 | 47.143 | 23.778 | 0 | 0 | 54.296 | 34.402 | [5 empty] | 0 | 28.244 | 27 | 2.5659 | 2.3638 | 0.69595 | 0.53097 | 1.8328 | 71.4306
2009-12-09 | 7:18 | 0 | 21.015 | 0 | 0 | 0 | 47.311 | 47.633 | 28.459 | 28.133 | 18.085 | 23.918 | 13.887 | 1 | 0 | 56.373 | 56.978 | 47.229 | 23.893 | 0 | 0 | 54.315 | 34.352 | [5 empty] | 0 | 19.178 | 28 | 2.5525 | 2.3511 | 0.69541 | 0.53097 | 1.8201 | 71.3066
2009-12-09 | 7:19 | 0 | 20.98 | 0 | 0 | 0 | 44.687 | 48.125 | 28.351 | 28.062 | 18.211 | 23.871 | 13.889 | 0 | 0 | 56.307 | 56.935 | 47.14 | 23.825 | 0 | 0 | 54.315 | 34.352 | [5 empty] | 0 | 16.625 | 29 | 2.5519 | 2.3505 | 0.69538 | 0.53097 | 1.8196 | 71.3012
2009-12-09 | 7:20 | 1 | 20.98 | 0 | 0 | 0 | 40.557 | 48.058 | 28.305 | 28.04 | 30.254 | 23.896 | 13.964 | 0 | 0 | 56.307 | 56.957 | 47.208 | 23.776 | 0 | 0 | 54.338 | 34.376 | [5 empty] | 20.98 | 12.517 | 30 | 2.5301 | 2.3298 | 0.6945 | 0.53097 | 1.7988 | 71.0961
2009-12-09 | 7:21 | 0 | 21.005 | 0 | 1 | 0 | 45.212 | 45.833 | 28.231 | 28.015 | 21.319 | 23.896 | 13.939 | 1 | 0 | 56.307 | 56.935 | 47.161 | 23.825 | 0 | 0 | 54.315 | 34.376 | [5 empty] | 0 | 17.197 | 31 | 2.5374 | 2.3367 | 0.69479 | 0.53097 | 1.8057 | 71.1649
2009-12-09 | 7:22 | 0 | 20.98 | 0 | 1 | 0 | 56.757 | 44.916 | 28.305 | 27.991 | 19.151 | 23.847 | 13.987 | 0 | 0 | 56.307 | 56.935 | 47.185 | 23.776 | 0 | 0 | 54.294 | 34.352 | [5 empty] | 0 | 28.766 | 32 | 2.5234 | 2.3234 | 0.69423 | 0.53097 | 1.7924 | 71.0325
2009-12-09 | 7:23 | 0 | 20.98 | 0 | 0 | 0 | 48.837 | 47.392 | 28.255 | 28.015 | 19.199 | 23.871 | 14.062 | 0 | 0 | 56.307 | 56.912 | 47.161 | 23.751 | 0 | 0 | 54.294 | 34.328 | [5 empty] | 0 | 20.822 | 33 | 2.5015 | 2.3026 | 0.69334 | 0.53097 | 1.7717 | 70.8228
2009-12-09 | 7:24 | 0 | 20.98 | 0 | 0 | 0 | 44.708 | 48.286 | 28.16 | 28.015 | 17.519 | 23.8 | 14.113 | 0 | 0 | 56.284 | 56.912 | 47.14 | 23.631 | 0 | 0 | 54.224 | 34.304 | [5 empty] | 0 | 16.693 | 34 | 2.4867 | 2.2885 | 0.69274 | 0.53097 | 1.7575 | 70.6781
2009-12-09 | 7:25 | 0 | 20.98 | 0 | 1 | 0 | 41.566 | 48.401 | 28.111 | 27.942 | 29.025 | 23.847 | 14.135 | 1 | 0 | 56.284 | 56.912 | 47.161 | 23.776 | 0 | 0 | 54.18 | 34.282 | [5 empty] | 0 | 13.624 | 35 | 2.4803 | 2.2824 | 0.69248 | 0.53097 | 1.7515 | 70.6151
2009-12-09 | 7:26 | 0 | 20.98 | 0 | 0 | 0 | 42.2 | 46.519 | 28.086 | 27.966 | 21.92 | 23.847 | 14.186 | 0 | 0 | 56.284 | 56.891 | 47.117 | 23.751 | 0 | 0 | 54.224 | 34.282 | [5 empty] | 0 | 14.234 | 36 | 2.4654 | 2.2683 | 0.69188 | 0.53097 | 1.7373 | 70.4679
2009-12-09 | 7:27 | 0 | 20.98 | 0 | 1 | 0 | 55.967 | 44.846 | 28.135 | 27.895 | 19.618 | 23.825 | 14.211 | 0 | 0 | 56.261 | 56.891 | 47.117 | 23.825 | 0 | 0 | 54.224 | 34.328 | [5 empty] | 0 | 28.072 | 37 | 2.4582 | 2.2614 | 0.69158 | 0.53097 | 1.7304 | 70.3951
2009-12-09 | 7:28 | 0 | 20.98 | 0 | 0 | 0 | 50.602 | 46.842 | 28.135 | 27.895 | 18.63 | 23.847 | 14.211 | 1 | 0 | 56.284 | 56.891 | 47.117 | 23.847 | 0 | 0 | 54.271 | 34.328 | [5 empty] | 0 | 22.707 | 38 | 2.4582 | 2.2614 | 0.69158 | 0.53097 | 1.7304 | 70.3951
2009-12-09 | 7:29 | 0 | 21.005 | 0 | 0 | 0 | 44.664 | 48.216 | 28.015 | 27.871 | 18.877 | 23.847 | 14.211 | 0 | 0 | 56.261 | 56.868 | 47.117 | 23.776 | 0 | 0 | 54.247 | 34.304 | [5 empty] | 0 | 16.793 | 39 | 2.4582 | 2.2614 | 0.69158 | 0.53097 | 1.7304 | 70.3951
2009-12-09 | 7:30 | 0 | 20.98 | 0 | 1 | 0 | 41.518 | 48.354 | 27.991 | 27.846 | 29.413 | 23.847 | 14.236 | 0 | 0 | 56.261 | 56.868 | 47.094 | 23.751 | 0 | 0 | 54.247 | 34.304 | [5 empty] | 0 | 13.672 | 40 | 2.4509 | 2.2545 | 0.69129 | 0.53097 | 1.7235 | 70.3218
2009-12-09 | 7:31 | 0 | 21.01 | 0 | 0 | 0 | 41.712 | 46.547 | 27.971 | 27.826 | 22.721 | 23.876 | 14.339 | 0 | 0 | 56.268 | 56.896 | 47.098 | 23.709 | 0 | 0 | 54.252 | 34.287 | [5 empty] | 0 | 13.886 | 41 | 2.4209 | 2.226 | 0.69007 | 0.53097 | 1.695 | 70.0154
2009-12-09 | 7:32 | 0 | 20.98 | 0 | 1 | 0 | 55.967 | 44.778 | 27.92 | 27.797 | 19.249 | 23.825 | 14.309 | 1 | 0 | 56.241 | 56.823 | 47.07 | 23.68 | 0 | 0 | 54.201 | 34.282 | [5 empty] | 0 | 28.17 | 42 | 2.4296 | 2.2343 | 0.69043 | 0.53097 | 1.7033 | 70.1054
2009-12-09 | 7:33 | 0 | 21.005 | 0 | 0 | 0 | 51.129 | 46.543 | 27.942 | 27.75 | 17.766 | 23.825 | 14.384 | 0 | 0 | 56.241 | 56.846 | 47.07 | 23.702 | 0 | 0 | 54.247 | 34.304 | [5 empty] | 0 | 23.379 | 43 | 2.4078 | 2.2135 | 0.68954 | 0.53097 | 1.6825 | 69.8791
2009-12-09 | 7:34 | 0 | 20.98 | 0 | 0 | 0 | 44.846 | 48.034 | 27.846 | 27.726 | 17.125 | 23.871 | 14.457 | 0 | 0 | 56.241 | 56.823 | 47.07 | 23.8 | 0 | 0 | 54.201 | 34.328 | [5 empty] | 0 | 17.12 | 44 | 2.3865 | 2.1933 | 0.68868 | 0.53097 | 1.6623 | 69.6549
2009-12-09 | 7:35 | 0 | 20.958 | 0 | 0 | 0 | 44.338 | 47.964 | 27.797 | 27.677 | 16.408 | 23.847 | 14.507 | 1 | 0 | 56.261 | 56.823 | 47.117 | 23.847 | 0 | 0 | 54.18 | 34.376 | [5 empty] | 0 | 16.661 | 45 | 2.372 | 2.1795 | 0.68809 | 0.53097 | 1.6485 | 69.499
2009-12-09 | 7:36 | 0 | 20.98 | 0 | 1 | 0 | 39.944 | 47.759 | 27.797 | 27.677 | 29.989 | 23.825 | 14.533 | 0 | 0 | 56.218 | 56.823 | 47.07 | 23.825 | 0 | 0 | 54.247 | 34.376 | [5 empty] | 0 | 12.267 | 46 | 2.3644 | 2.1723 | 0.68778 | 0.53097 | 1.6413 | 69.4171
2009-12-09 | 7:37 | 0 | 20.98 | 0 | 0 | 0 | 45.924 | 45.467 | 27.797 | 27.652 | 20.549 | 23.847 | 14.482 | 0 | 0 | 56.241 | 56.823 | 47.07 | 23.847 | 0 | 0 | 54.271 | 34.352 | [5 empty] | 0 | 18.272 | 47 | 2.3792 | 2.1864 | 0.68839 | 0.53097 | 1.6554 | 69.5772
2009-12-09 | 7:38 | 0 | 20.98 | 0 | 1 | 0 | 53.904 | 44.664 | 27.834 | 27.618 | 17.434 | 23.739 | 14.543 | 0 | 0 | 56.209 | 56.814 | 47.038 | 23.763 | 0 | 0 | 54.191 | 34.318 | [5 empty] | 0 | 26.286 | 48 | 2.3615 | 2.1695 | 0.68767 | 0.53097 | 1.6385 | 69.3855
2009-12-09 | 7:39 | 0 | 20.995 | 0 | 1 | 0 | 45.936 | 47.129 | 27.929 | 27.591 | 17.529 | 23.761 | 14.616 | 1 | 0 | 56.229 | 56.811 | 47.082 | 23.859 | 0 | 0 | 54.212 | 34.34 | [5 empty] | 0 | 18.345 | 49 | 2.3402 | 2.1493 | 0.6868 | 0.53097 | 1.6183 | 69.1524
2009-12-09 | 7:40 | 0 | 20.983 | 0 | 0 | 0 | 43.169 | 47.693 | 27.802 | 27.559 | 18.756 | 23.707 | 14.608 | 0 | 0 | 56.2 | 56.782 | 46.984 | 23.827 | 0 | 0 | 54.205 | 34.285 | [5 empty] | 0 | 15.61 | 50 | 2.3426 | 2.1515 | 0.6869 | 0.53097 | 1.6205 | 69.1781
2009-12-09 | 7:41 | 1 | 20.983 | 0 | 0 | 0 | 38.772 | 47.74 | 27.802 | 27.559 | 30.57 | 23.707 | 14.633 | 0 | 0 | 56.2 | 56.804 | 47.052 | 23.754 | 0 | 0 | 54.159 | 34.261 | [5 empty] | 20.983 | 11.213 | 51 | 2.3353 | 2.1446 | 0.6866 | 0.53097 | 1.6136 | 69.0974
2009-12-09 | 7:42 | 0 | 20.963 | 0 | 1 | 0 | 48.06 | 45.401 | 27.728 | 27.513 | 20.116 | 23.729 | 14.681 | 0 | 0 | 56.177 | 56.782 | 47.005 | 23.827 | 0 | 0 | 54.114 | 34.261 | [5 empty] | 0 | 20.547 | 52 | 2.3213 | 2.1313 | 0.68604 | 0.53097 | 1.6003 | 68.9411
2009-12-09 | 7:43 | 0 | 20.983 | 0 | 0 | 0 | 55.214 | 44.988 | 27.753 | 27.513 | 19.646 | 23.754 | 14.756 | 1 | 0 | 56.2 | 56.759 | 47.028 | 23.849 | 0 | 0 | 54.091 | 34.285 | [5 empty] | 0 | 27.701 | 53 | 2.2995 | 2.1105 | 0.68515 | 0.53097 | 1.5796 | 68.6931
2009-12-09 | 7:44 | 0 | 21.015 | 0 | 1 | 0 | 45.432 | 46.898 | 27.76 | 27.495 | 19.802 | 23.835 | 14.764 | 0 | 0 | 56.207 | 56.745 | 47.035 | 23.739 | 2 | 0 | 56.207 | 28 | [5 empty] | 0 | 17.937 | 54 | 2.2971 | 2.1083 | 0.68506 | 0.53097 | 1.5774 | 68.6664
2009-12-09 | 7:45 | 0 | 21.039 | 0 | 0 | 0 | 41.437 | 47.173 | 27.689 | 27.471 | 27.905 | 23.835 | 14.739 | 0 | 0 | 56.207 | 56.677 | 46.783 | 23.835 | 0 | 0 | 57.373 | 23.329 | [5 empty] | 0 | 13.966 | 55 | 2.3044 | 2.1152 | 0.68535 | 0.53097 | 1.5843 | 68.7497
2009-12-09 | 7:46 | 0 | 20.983 | 0 | 1 | 0 | 38.21 | 45.378 | 27.608 | 27.439 | 22.935 | 23.803 | 14.731 | 1 | 0 | 56.154 | 56.604 | 46.088 | 23.729 | 0 | 0 | 57.5 | 22.79 | [5 empty] | 0 | 10.771 | 56 | 2.3067 | 2.1175 | 0.68545 | 0.53097 | 1.5865 | 68.7763
2009-12-09 | 7:47 | 0 | 21.007 | 0 | 0 | 0 | 52.28 | 43.755 | 27.488 | 27.439 | 19.573 | 23.874 | 14.781 | 0 | 0 | 56.154 | 56.581 | 45.469 | 23.729 | 0 | 0 | 57.455 | 22.984 | [5 empty] | 0 | 24.841 | 57 | 2.2922 | 2.1036 | 0.68486 | 0.53097 | 1.5726 | 68.6094
2009-12-09 | 7:48 | 0 | 20.983 | 0 | 1 | 0 | 53.517 | 45.721 | 27.488 | 27.414 | 19.028 | 23.898 | 14.756 | 0 | 0 | 56.131 | 56.581 | 44.942 | 23.584 | 0 | 0 | 57.297 | 23.344 | [5 empty] | 0 | 26.103 | 58 | 2.2995 | 2.1105 | 0.68515 | 0.53097 | 1.5796 | 68.6931
2009-12-09 | 7:49 | 0 | 21.007 | 0 | 0 | 0 | 45.401 | 47.831 | 27.414 | 27.368 | 17.348 | 23.874 | 14.93 | 1 | 0 | 56.154 | 56.558 | 44.575 | 23.827 | 0 | 0 | 57.208 | 23.729 | [5 empty] | 0 | 18.033 | 59 | 2.2488 | 2.0624 | 0.6831 | 0.53097 | 1.5314 | 68.0991
2009-12-09 | 7:50 | 0 | 20.983 | 0 | 0 | 0 | 44.247 | 47.992 | 27.343 | 27.392 | 17.942 | 23.972 | 14.781 | 0 | 0 | 56.131 | 56.535 | 44.389 | 23.754 | 0 | 0 | 57.051 | 24.092 | [5 empty] | 0 | 16.855 | 60 | 2.2922 | 2.1036 | 0.68486 | 0.53097 | 1.5726 | 68.6094
2009-12-09 | 7:51 | 0 | 20.983 | 0 | 0 | 0 | 39.571 | 47.35 | 27.343 | 27.368 | 27.848 | 23.923 | 14.88 | 0 | 0 | 56.086 | 56.535 | 44.13 | 23.803 | 0 | 0 | 56.985 | 24.403 | [5 empty] | 0 | 12.203 | 61 | 2.2633 | 2.0762 | 0.68369 | 0.53097 | 1.5452 | 68.2725
2009-12-09 | 7:52 | 0 | 21.015 | 0 | 1 | 0 | 45.822 | 44.652 | 27.4 | 27.304 | 18.766 | 23.906 | 14.985 | 0 | 0 | 56.14 | 56.565 | 44.02 | 23.835 | 0 | 0 | 56.903 | 24.725 | [5 empty] | 0 | 18.518 | 62 | 2.2328 | 2.0472 | 0.68245 | 0.53097 | 1.5162 | 67.9058
2009-12-09 | 7:53 | 0 | 21.007 | 0 | 0 | 0 | 53.977 | 43.52 | 27.414 | 27.248 | 19.993 | 23.923 | 14.93 | 1 | 0 | 56.11 | 56.535 | 43.92 | 23.707 | 0 | 0 | 56.782 | 24.982 | [5 empty] | 0 | 26.729 | 63 | 2.2488 | 2.0624 | 0.6831 | 0.53097 | 1.5314 | 68.0991
2009-12-09 | 7:54 | 0 | 21.039 | 0 | 1 | 0 | 46.44 | 45.889 | 27.471 | 27.181 | 18.741 | 24.026 | 15.01 | 0 | 0 | 56.117 | 56.542 | 43.834 | 23.69 | 0 | 0 | 56.699 | 25.303 | [5 empty] | 0 | 19.259 | 64 | 2.2255 | 2.0402 | 0.68216 | 0.53097 | 1.5093 | 67.817
2009-12-09 | 7:55 | 0 | 20.983 | 0 | 0 | 0 | 44.13 | 46.433 | 27.463 | 27.079 | 17.077 | 23.947 | 15.078 | 0 | 0 | 56.04 | 56.492 | 43.707 | 23.778 | 0 | 0 | 56.604 | 25.561 | [5 empty] | 0 | 17.051 | 65 | 2.2057 | 2.0214 | 0.68135 | 0.53097 | 1.4904 | 67.5724
2009-12-09 | 7:56 | 0 | 20.983 | 0 | 0 | 0 | 43.896 | 46.34 | 27.439 | 27.054 | 17.522 | 23.972 | 15.126 | 0 | 0 | 56.04 | 56.492 | 43.685 | 23.849 | 0 | 0 | 56.492 | 25.826 | [5 empty] | 0 | 16.842 | 66 | 2.1917 | 2.0081 | 0.68079 | 0.53097 | 1.4771 | 67.3972
2009-12-09 | 7:57 | 0 | 20.995 | 0 | 0 | 0 | 43.903 | 46.211 | 27.471 | 27.11 | 18.716 | 24.004 | 15.184 | 0 | 0 | 56.07 | 56.521 | 43.645 | 23.739 | 0 | 0 | 56.453 | 26.073 | [5 empty] | 0 | 16.793 | 67 | 2.1748 | 1.9921 | 0.6801 | 0.53097 | 1.4611 | 67.1824
2009-12-09 | 7:58 | 0 | 20.963 | 0 | 0 | 0 | 43.755 | 45.973 | 27.463 | 27.005 | 18.449 | 23.96 | 15.164 | 1 | 0 | 56.049 | 56.478 | 43.626 | 23.911 | 0 | 0 | 56.343 | 26.318 | [5 empty] | 0 | 16.75 | 68 | 2.1806 | 1.9976 | 0.68034 | 0.53097 | 1.4666 | 67.2568
2009-12-09 | 7:59 | 0 | 21.034 | 0 | 0 | 0 | 43.616 | 45.791 | 27.49 | 27.007 | 16.933 | 24.07 | 15.302 | 0 | 0 | 56.04 | 56.492 | 43.592 | 23.974 | 0 | 0 | 56.334 | 26.551 | [5 empty] | 0 | 16.609 | 69 | 2.1405 | 1.9594 | 0.67871 | 0.53097 | 1.4284 | 66.7349
2009-12-09 | 8:00 | 0 | 21.005 | 0 | 0 | 0 | 43.329 | 45.581 | 27.486 | 26.978 | 16.086 | 24.09 | 15.297 | 0 | 0 | 56.012 | 56.442 | 43.539 | 23.896 | 0 | 0 | 56.172 | 26.691 | [5 empty] | 0 | 16.351 | 70 | 2.1419 | 1.9608 | 0.67877 | 0.53097 | 1.4298 | 66.7542
2009-12-09 | 8:01 | 0 | 21.005 | 0 | 0 | 0 | 43.071 | 45.42 | 27.51 | 26.978 | 17.421 | 24.136 | 15.224 | 0 | 0 | 56.012 | 56.442 | 43.494 | 23.871 | 0 | 0 | 56.082 | 26.882 | [5 empty] | 0 | 16.093 | 71 | 2.1632 | 1.981 | 0.67963 | 0.53097 | 1.45 | 67.0323
2009-12-09 | 8:02 | 0 | 21.01 | 0 | 0 | 0 | 42.841 | 45.219 | 27.586 | 26.961 | 18.241 | 24.141 | 15.254 | 0 | 0 | 56.04 | 56.446 | 43.523 | 23.925 | 0 | 0 | 56.063 | 27.081 | [5 empty] | 0 | 15.88 | 72 | 2.1544 | 1.9727 | 0.67928 | 0.53097 | 1.4417 | 66.9187
2009-12-09 | 8:03 | 0 | 21.01 | 0 | 0 | 0 | 42.511 | 45.035 | 27.586 | 26.887 | 17.328 | 24.166 | 15.302 | 0 | 0 | 56.019 | 56.423 | 43.499 | 23.876 | 0 | 0 | 56.019 | 27.226 | [5 empty] | 0 | 15.624 | 73 | 2.1405 | 1.9594 | 0.67871 | 0.53097 | 1.4284 | 66.7349
2009-12-09 | 8:04 | 0 | 21.01 | 0 | 0 | 0 | 41.877 | 45.012 | 27.586 | 26.912 | 17.006 | 24.19 | 15.352 | 0 | 0 | 55.995 | 56.469 | 43.451 | 23.854 | 0 | 0 | 55.995 | 27.395 | [5 empty] | 0 | 14.965 | 74 | 2.1259 | 1.9456 | 0.67812 | 0.53097 | 1.4146 | 66.541
2009-12-09 | 8:05 | 0 | 20.988 | 0 | 1 | 0 | 37.153 | 45.264 | 27.466 | 27.032 | 18.465 | 24.215 | 15.402 | 0 | 0 | 56.019 | 56.423 | 43.451 | 23.854 | 0 | 0 | 55.949 | 27.539 | [5 empty] | 0 | 10.121 | 75 | 2.1113 | 1.9317 | 0.67753 | 0.53097 | 1.4008 | 66.3443
2009-12-09 | 8:06 | 0 | 20.988 | 0 | 0 | 0 | 34.873 | 43.334 | 27.78 | 27.032 | 18.067 | 24.215 | 15.475 | 0 | 0 | 56.019 | 56.423 | 43.499 | 23.83 | 0 | 0 | 55.858 | 27.635 | [5 empty] | 0 | 7.841 | 76 | 2.0901 | 1.9115 | 0.67667 | 0.53097 | 1.3805 | 66.0523
2009-12-09 | 8:07 | 0 | 20.98 | 0 | 1 | 0 | 32.685 | 42.717 | 28.28 | 26.956 | 18.037 | 24.161 | 15.42 | 0 | 0 | 55.967 | 56.396 | 43.398 | 23.847 | 0 | 0 | 55.76 | 27.775 | [5 empty] | 0 | 5.729 | 77 | 2.1061 | 1.9267 | 0.67732 | 0.53097 | 1.3958 | 66.2729
2009-12-09 | 8:08 | 0 | 21.034 | 0 | 0 | 0 | 31.296 | 44.322 | 28.358 | 26.936 | 25.492 | 24.239 | 15.5 | 0 | 0 | 55.995 | 56.403 | 43.427 | 23.901 | 0 | 0 | 55.72 | 27.924 | [5 empty] | 0 | 4.36 | 78 | 2.0828 | 1.9046 | 0.67637 | 0.53097 | 1.3736 | 65.951
2009-12-09 | 8:09 | 0 | 21.034 | 0 | 1 | 0 | 31.561 | 44.181 | 28.14 | 26.936 | 25.468 | 24.215 | 15.526 | 0 | 0 | 55.995 | 56.38 | 43.403 | 23.83 | 0 | 0 | 55.65 | 28.091 | [5 empty] | 0 | 4.625 | 79 | 2.0752 | 1.8974 | 0.67607 | 0.53097 | 1.3664 | 65.8448
2009-12-09 | 8:10 | 0 | 21.01 | 0 | 0 | 0 | 49.598 | 41.595 | 27.706 | 27.056 | 20.119 | 24.215 | 15.45 | 1 | 0 | 55.949 | 56.357 | 43.358 | 23.83 | 0 | 0 | 55.582 | 28.214 | [5 empty] | 0 | 22.542 | 80 | 2.0974 | 1.9184 | 0.67696 | 0.53097 | 1.3875 | 66.153
2009-12-09 | 8:11 | 0 | 21.01 | 0 | 1 | 0 | 57.008 | 38.588 | 27.417 | 27.297 | 20.412 | 24.215 | 15.526 | 0 | 0 | 55.972 | 56.357 | 43.334 | 23.756 | 0 | 0 | 55.559 | 28.285 | [5 empty] | 0 | 29.711 | 81 | 2.0752 | 1.8974 | 0.67607 | 0.53097 | 1.3664 | 65.8448
2009-12-09 | 8:12 | 0 | 21.01 | 0 | 0 | 0 | 47.878 | 36.33 | 27.201 | 27.539 | 20.988 | 24.286 | 15.5 | 0 | 0 | 55.925 | 56.334 | 43.334 | 23.709 | 0 | 0 | 55.512 | 28.405 | [5 empty] | 0 | 20.339 | 82 | 2.0828 | 1.9046 | 0.67637 | 0.53097 | 1.3736 | 65.951
2009-12-09 | 8:13 | 0 | 21.01 | 0 | 0 | 0 | 45.768 | 35.744 | 27.081 | 27.611 | 20.412 | 24.264 | 15.573 | 0 | 0 | 55.902 | 56.334 | 43.286 | 23.83 | 0 | 0 | 55.468 | 28.479 | [5 empty] | 0 | 18.157 | 83 | 2.0615 | 1.8844 | 0.67551 | 0.53097 | 1.3534 | 65.6509
2009-12-09 | 8:14 | 0 | 21.01 | 0 | 0 | 0 | 45.495 | 35.555 | 27.056 | 27.539 | 20.966 | 24.335 | 15.649 | 1 | 0 | 55.881 | 56.312 | 43.262 | 23.805 | 0 | 0 | 55.377 | 28.574 | [5 empty] | 0 | 17.956 | 84 | 2.0394 | 1.8634 | 0.67462 | 0.53097 | 1.3324 | 65.3318
2009-12-09 | 8:15 | 0 | 21.034 | 0 | 0 | 0 | 45.31 | 35.438 | 27.056 | 27.539 | 19.08 | 24.31 | 15.697 | 0 | 0 | 55.858 | 56.312 | 43.286 | 23.83 | 0 | 0 | 55.33 | 28.719 | [5 empty] | 0 | 17.771 | 85 | 2.0254 | 1.8501 | 0.67405 | 0.53097 | 1.3191 | 65.1266
2009-12-09 | 8:16 | 0 | 20.988 | 0 | 0 | 0 | 45.105 | 35.392 | 27.056 | 27.49 | 21.083 | 24.286 | 15.649 | 0 | 0 | 55.834 | 56.289 | 43.262 | 23.854 | 0 | 0 | 55.284 | 28.815 | [5 empty] | 0 | 17.615 | 86 | 2.0394 | 1.8634 | 0.67462 | 0.53097 | 1.3324 | 65.3318
2009-12-09 | 8:17 | 0 | 21.01 | 0 | 0 | 0 | 44.783 | 35.344 | 27.056 | 27.49 | 19.847 | 24.286 | 15.624 | 0 | 0 | 55.788 | 56.289 | 43.24 | 23.781 | 0 | 0 | 55.354 | 28.888 | [5 empty] | 0 | 17.293 | 87 | 2.0467 | 1.8703 | 0.67491 | 0.53097 | 1.3393 | 65.4375
2009-12-09 | 8:18 | 0 | 21.01 | 0 | 0 | 0 | 44.46 | 35.273 | 27.056 | 27.454 | 19.365 | 24.178 | 15.709 | 0 | 0 | 55.778 | 56.28 | 43.252 | 23.768 | 0 | 0 | 55.321 | 28.996 | [5 empty] | 0 | 17.006 | 88 | 2.0219 | 1.8467 | 0.67391 | 0.53097 | 1.3158 | 65.0749
2009-12-09 | 8:19 | 0 | 21.061 | 0 | 0 | 0 | 44.183 | 35.325 | 27.132 | 27.493 | 18.739 | 24.217 | 15.8 | 0 | 0 | 55.839 | 56.316 | 43.291 | 23.761 | 0 | 0 | 55.312 | 29.204 | [5 empty] | 0 | 16.69 | 89 | 1.9954 | 1.8216 | 0.67283 | 0.53097 | 1.2906 | 64.6768
2009-12-09 | 8:20 | 0 | 21.029 | 0 | 0 | 0 | 43.776 | 35.246 | 27.15 | 27.439 | 18.286 | 24.163 | 15.742 | 0 | 0 | 55.764 | 56.286 | 43.284 | 23.705 | 0 | 0 | 55.19 | 29.222 | [5 empty] | 0 | 16.337 | 90 | 2.0123 | 1.8376 | 0.67352 | 0.53097 | 1.3066 | 64.9318
2009-12-09 | 8:21 | 0 | 21.061 | 0 | 0 | 0 | 43.456 | 35.254 | 27.228 | 27.422 | 18.467 | 24.146 | 15.875 | 0 | 0 | 55.795 | 56.296 | 43.267 | 23.785 | 0 | 0 | 55.197 | 29.325 | [5 empty] | 0 | 16.034 | 91 | 1.9736 | 1.8008 | 0.67195 | 0.53097 | 1.2698 | 64.3406
2009-12-09 | 8:22 | 0 | 21.086 | 0 | 0 | 0 | 41.951 | 35.395 | 27.181 | 27.446 | 18.417 | 24.146 | 15.825 | 0 | 0 | 55.771 | 56.296 | 43.291 | 23.808 | 0 | 0 | 55.197 | 29.445 | [5 empty] | 0 | 14.505 | 92 | 1.9882 | 1.8146 | 0.67254 | 0.53097 | 1.2837 | 64.5656
2009-12-09 | 8:23 | 0 | 21.11 | 0 | 1 | 0 | 36.452 | 33.656 | 27.037 | 27.616 | 18.196 | 24.146 | 15.825 | 0 | 0 | 55.748 | 56.273 | 43.267 | 23.832 | 0 | 0 | 55.13 | 29.589 | [5 empty] | 0 | 8.836 | 93 | 1.9882 | 1.8146 | 0.67254 | 0.53097 | 1.2837 | 64.5656
2009-12-09 | 8:24 | 0 | 21.11 | 0 | 0 | 0 | 33.469 | 33.893 | 27.517 | 27.471 | 19.06 | 24.121 | 15.948 | 0 | 0 | 55.701 | 56.25 | 43.221 | 23.808 | 0 | 0 | 55.06 | 29.685 | [5 empty] | 0 | 5.998 | 94 | 1.9523 | 1.7806 | 0.67109 | 0.53097 | 1.2496 | 64.0062
2009-12-09 | 8:25 | 0 | 21.054 | 0 | 1 | 0 | 31.414 | 38.724 | 27.775 | 27.196 | 19.201 | 24.065 | 15.94 | 0 | 0 | 55.671 | 56.22 | 43.19 | 23.754 | 0 | 0 | 55.053 | 29.678 | [5 empty] | 0 | 4.218 | 95 | 1.9547 | 1.7828 | 0.67118 | 0.53097 | 1.2518 | 64.0432
2009-12-09 | 8:26 | 0 | 21.11 | 0 | 1 | 0 | 30.264 | 43.056 | 27.566 | 27.037 | 28.385 | 24.097 | 16.071 | 1 | 0 | 55.678 | 56.227 | 43.245 | 23.881 | 0 | 0 | 55.036 | 29.759 | [5 empty] | 0 | 3.227 | 96 | 1.9165 | 1.7465 | 0.66964 | 0.53097 | 1.2156 | 63.4259
2009-12-09 | 8:27 | 0 | 21.061 | 0 | 0 | 0 | 41.927 | 41.975 | 27.206 | 26.941 | 21.64 | 23.977 | 15.973 | 0 | 0 | 55.634 | 56.204 | 43.221 | 23.832 | 0 | 0 | 55.083 | 29.854 | [5 empty] | 0 | 14.986 | 97 | 1.9451 | 1.7737 | 0.67079 | 0.53097 | 1.2427 | 63.89
2009-12-09 | 8:28 | 0 | 21.061 | 0 | 1 | 0 | 55.151 | 38.638 | 26.797 | 27.012 | 20.51 | 24.026 | 16.021 | 0 | 0 | 55.634 | 56.184 | 43.267 | 23.881 | 0 | 0 | 55.06 | 29.952 | [5 empty] | 0 | 28.139 | 98 | 1.9311 | 1.7604 | 0.67023 | 0.53097 | 1.2294 | 63.6644
2009-12-09 | 8:29 | 0 | 21.061 | 0 | 1 | 0 | 45.843 | 35.584 | 26.483 | 27.181 | 19.875 | 24.001 | 16.071 | 0 | 0 | 55.634 | 56.184 | 43.245 | 23.857 | 0 | 0 | 55.06 | 29.999 | [5 empty] | 0 | 18.662 | 99 | 1.9165 | 1.7465 | 0.66964 | 0.53097 | 1.2156 | 63.4259
2009-12-09 | 8:30 | 0 | 21.086 | 0 | 0 | 0 | 41.035 | 34.314 | 26.387 | 27.181 | 19.925 | 23.977 | 16.121 | 0 | 0 | 55.61 | 56.184 | 43.197 | 23.808 | 0 | 0 | 55.083 | 30.023 | [5 empty] | 0 | 13.854 | 100 | 1.902 | 1.7327 | 0.66905 | 0.53097 | 1.2017 | 63.1838
2009-12-09 | 8:31 | 1 | 21.061 | 0 | 0 | 0 | 36.476 | 33.328 | 26.242 | 27.206 | 29.06 | 23.977 | 16.071 | 0 | 0 | 55.634 | 56.161 | 43.221 | 23.808 | 0 | 0 | 55.036 | 30.094 | [5 empty] | 21.061 | 9.27 | 101 | 1.9165 | 1.7465 | 0.66964 | 0.53097 | 1.2156 | 63.4259
2009-12-09 | 8:32 | 0 | 21.086 | 0 | 1 | 0 | 48.457 | 34.737 | 26.169 | 27.012 | 21.017 | 23.977 | 16.147 | 0 | 0 | 55.61 | 56.161 | 43.221 | 23.832 | 0 | 0 | 55.013 | 30.144 | [5 empty] | 0 | 21.445 | 102 | 1.8944 | 1.7255 | 0.66874 | 0.53097 | 1.1945 | 63.0564
2009-12-09 | 8:33 | 0 | 21.086 | 0 | 1 | 0 | 50.382 | 41.107 | 26.169 | 26.698 | 21.834 | 23.952 | 16.046 | 1 | 0 | 55.587 | 56.138 | 43.173 | 23.857 | 0 | 0 | 54.992 | 30.217 | [5 empty] | 0 | 23.684 | 103 | 1.9238 | 1.7535 | 0.66993 | 0.53097 | 1.2225 | 63.5456
2009-12-09 | 8:34 | 0 | 21.086 | 0 | 0 | 0 | 40.801 | 44.372 | 26.098 | 26.387 | 19.01 | 23.928 | 16.121 | 0 | 0 | 55.587 | 56.091 | 43.197 | 23.808 | 0 | 0 | 54.945 | 30.264 | [5 empty] | 0 | 14.414 | 104 | 1.902 | 1.7327 | 0.66905 | 0.53097 | 1.2017 | 63.1838
2009-12-09 | 8:35 | 0 | 21.061 | 0 | 1 | 0 | 36.17 | 43.362 | 26.073 | 26.289 | 28.579 | 23.928 | 16.194 | 0 | 0 | 55.564 | 56.114 | 43.15 | 23.785 | 0 | 0 | 54.945 | 30.337 | [5 empty] | 0 | 9.881 | 105 | 1.8807 | 1.7125 | 0.66818 | 0.53097 | 1.1815 | 62.8236
2009-12-09 | 8:36 | 0 | 21.061 | 0 | 0 | 0 | 42.257 | 41.506 | 25.953 | 26.144 | 23.423 | 23.977 | 16.121 | 1 | 0 | 55.564 | 56.114 | 43.197 | 23.857 | 0 | 0 | 54.945 | 30.408 | [5 empty] | 0 | 16.113 | 106 | 1.902 | 1.7327 | 0.66905 | 0.53097 | 1.2017 | 63.1838
2009-12-09 | 8:37 | 0 | 21.061 | 0 | 1 | 0 | 52.583 | 44.207 | 25.929 | 26 | 19.95 | 23.952 | 16.22 | 0 | 0 | 55.564 | 56.114 | 43.15 | 23.785 | 0 | 0 | 54.854 | 30.482 | [5 empty] | 0 | 26.583 | 107 | 1.8731 | 1.7053 | 0.66788 | 0.53097 | 1.1743 | 62.6933
2009-12-09 | 8:38 | 0 | 21.086 | 0 | 1 | 0 | 43.267 | 45.476 | 25.904 | 25.929 | 19.553 | 23.893 | 16.207 | 1 | 0 | 55.529 | 56.079 | 43.162 | 23.893 | 0 | 0 | 54.793 | 30.47 | [5 empty] | 0 | 17.338 | 108 | 1.8769 | 1.7089 | 0.66803 | 0.53097 | 1.1779 | 62.7586
2009-12-09 | 8:39 | 0 | 21.076 | 0 | 0 | 0 | 36.646 | 43.178 | 25.887 | 25.862 | 27.91 | 23.935 | 16.227 | 0 | 0 | 55.524 | 56.051 | 43.157 | 23.864 | 0 | 0 | 54.765 | 30.487 | [5 empty] | 0 | 10.784 | 109 | 1.8711 | 1.7034 | 0.66779 | 0.53097 | 1.1724 | 62.658
2009-12-09 | 8:40 | 0 | 21.101 | 0 | 1 | 0 | 40.32 | 40.789 | 25.919 | 25.799 | 22.523 | 23.967 | 16.383 | 0 | 0 | 55.554 | 56.082 | 43.164 | 23.871 | 0 | 0 | 54.751 | 30.568 | [5 empty] | 0 | 14.521 | 110 | 1.8257 | 1.6602 | 0.66595 | 0.53097 | 1.1292 | 61.8519
2009-12-09 | 8:41 | 0 | 21.101 | 0 | 0 | 0 | 52.688 | 43.516 | 26.014 | 25.678 | 21.196 | 23.92 | 16.506 | 1 | 0 | 55.575 | 56.082 | 43.164 | 23.92 | 0 | 0 | 54.775 | 30.639 | [5 empty] | 0 | 27.01 | 111 | 1.7899 | 1.6261 | 0.6645 | 0.53097 | 1.0952 | 61.1875
2009-12-09 | 8:42 | 0 | 21.101 | 0 | 1 | 1 | 44.314 | 45.534 | 26.088 | 25.678 | 21.319 | 23.896 | 16.582 | 0 | 0 | 55.554 | 56.058 | 43.209 | 23.871 | 0 | 0 | 54.796 | 30.663 | [5 empty] | 0 | 18.636 | 112 | 1.7677 | 1.6051 | 0.66361 | 0.53097 | 1.0741 | 60.7635
2009-12-09 | 8:43 | 0 | 21.044 | 0 | 0 | 0 | 38.55 | 44.355 | 25.982 | 25.598 | 24.009 | 23.864 | 16.597 | 0 | 0 | 55.501 | 56.051 | 43.157 | 23.864 | 0 | 0 | 54.698 | 30.656 | [5 empty] | 0 | 12.952 | 0 | 1.7634 | 1.601 | 0.66343 | 0.53097 | 1.07 | 60.6785
2009-12-09 | 8:44 | 0 | 21.022 | 1 | 1 | 0 | 34.861 | 41.556 | 26.032 | 25.598 | 27.211 | 23.911 | 16.647 | 0 | 0 | 55.524 | 56.005 | 43.157 | 23.864 | 0 | 0 | 54.698 | 30.681 | [5 empty] | 0 | 9.263 | 1 | 1.7488 | 1.5871 | 0.2869 | 0.15504 | 1.4321 | 81.8891
2009-12-09 | 8:45 | 0 | 21.076 | 0 | 0 | 0 | 47.873 | 40.884 | 26.159 | 25.629 | 22.329 | 23.942 | 16.705 | 1 | 0 | 55.575 | 56.035 | 43.188 | 23.92 | 0 | 0 | 54.705 | 30.783 | [5 empty] | 0 | 22.244 | 2 | 1.7319 | 1.5711 | 0.28622 | 0.15504 | 1.416 | 81.7607
2009-12-09 | 8:46 | 0 | 21.054 | 0 | 1 | 0 | 50.027 | 44.386 | 26.208 | 25.678 | 21.196 | 23.967 | 16.705 | 0 | 0 | 55.554 | 56.058 | 43.14 | 23.92 | 0 | 0 | 54.681 | 30.857 | [5 empty] | 0 | 24.349 | 3 | 1.7319 | 1.5711 | 0.28622 | 0.15504 | 1.416 | 81.7607
2009-12-09 | 8:47 | 0 | 21.076 | 0 | 1 | 0 | 40.86 | 44.984 | 26.255 | 25.75 | 20.814 | 23.942 | 16.803 | 1 | 0 | 55.575 | 56.012 | 43.164 | 23.871 | 0 | 0 | 54.637 | 30.928 | [5 empty] | 0 | 15.11 | 4 | 1.7034 | 1.5439 | 0.28506 | 0.15504 | 1.3889 | 81.538
2009-12-09 | 8:48 | 0 | 21.076 | 0 | 0 | 0 | 37.382 | 44.056 | 26.184 | 25.7 | 27.628 | 23.942 | 16.778 | 0 | 0 | 55.554 | 56.012 | 43.209 | 23.967 | 0 | 0 | 54.59 | 30.928 | [5 empty] | 0 | 11.682 | 5 | 1.7106 | 1.5508 | 0.28536 | 0.15504 | 1.3958 | 81.5955
2009-12-09 | 8:49 | 0 | 21.076 | 0 | 0 | 0 | 37.335 | 40.908 | 26.304 | 25.75 | 23.533 | 23.92 | 16.73 | 0 | 0 | 55.554 | 56.012 | 43.164 | 23.92 | 0 | 0 | 54.614 | 30.953 | [5 empty] | 0 | 11.585 | 6 | 1.7246 | 1.5641 | 0.28592 | 0.15504 | 1.4091 | 81.7046
2009-12-09 | 8:50 | 0 | 21.076 | 0 | 1 | 0 | 52.114 | 41.611 | 26.353 | 25.774 | 22.015 | 23.92 | 16.778 | 1 | 0 | 55.575 | 55.988 | 43.209 | 23.847 | 0 | 0 | 54.567 | 30.977 | [5 empty] | 0 | 26.34 | 7 | 1.7106 | 1.5508 | 0.28536 | 0.15504 | 1.3958 | 81.5955
2009-12-09 | 8:51 | 0 | 21.076 | 0 | 1 | 0 | 46.61 | 44.755 | 26.399 | 25.845 | 20.404 | 23.942 | 16.901 | 0 | 0 | 55.575 | 55.988 | 43.209 | 23.847 | 0 | 0 | 54.567 | 31.002 | [5 empty] | 0 | 20.765 | 8 | 1.6748 | 1.5168 | 0.28391 | 0.15504 | 1.3618 | 81.3077
2009-12-09 | 8:52 | 0 | 21.076 | 0 | 0 | 0 | 39.755 | 44.662 | 26.424 | 25.87 | 20.063 | 23.942 | 16.778 | 1 | 0 | 55.554 | 55.965 | 43.188 | 23.942 | 0 | 0 | 54.567 | 31.024 | [5 empty] | 0 | 13.885 | 9 | 1.7106 | 1.5508 | 0.28536 | 0.15504 | 1.3958 | 81.5955
2009-12-09 | 8:53 | 1 | 21.076 | 0 | 0 | 0 | 36.749 | 43.539 | 26.353 | 25.919 | 28.157 | 23.991 | 16.853 | 0 | 0 | 55.531 | 55.965 | 43.233 | 23.896 | 0 | 0 | 54.567 | 31.048 | [5 empty] | 21.076 | 10.83 | 10 | 1.6888 | 1.5301 | 0.28447 | 0.15504 | 1.3751 | 81.4215
2009-12-09 | 8:54 | 0 | 21.076 | 0 | 1 | 0 | 40.109 | 40.789 | 26.399 | 25.919 | 22.304 | 23.942 | 16.876 | 0 | 0 | 55.531 | 55.944 | 43.209 | 23.896 | 0 | 0 | 54.544 | 31.097 | [5 empty] | 0 | 14.19 | 11 | 1.6821 | 1.5237 | 0.2842 | 0.15504 | 1.3687 | 81.3672
2009-12-09 | 8:55 | 0 | 21.132 | 0 | 1 | 0 | 52.098 | 42.3 | 26.48 | 26 | 20.676 | 24.023 | 16.908 | 1 | 0 | 55.561 | 55.974 | 43.24 | 23.903 | 0 | 0 | 54.574 | 31.154 | [5 empty] | 0 | 26.098 | 12 | 1.6728 | 1.5149 | 0.28382 | 0.15504 | 1.3598 | 81.2909
2009-12-09 | 8:56 | 0 | 21.101 | 0 | 0 | 0 | 45.098 | 45.03 | 26.544 | 25.99 | 20.309 | 23.942 | 16.752 | 0 | 0 | 55.531 | 55.944 | 43.188 | 23.896 | 0 | 0 | 54.476 | 31.168 | [5 empty] | 0 | 19.108 | 13 | 1.7182 | 1.558 | 0.28567 | 0.15504 | 1.403 | 81.6548
2009-12-09 | 8:57 | 0 | 21.076 | 0 | 0 | 0 | 39.92 | 44.984 | 26.519 | 25.99 | 19.224 | 23.942 | 16.853 | 0 | 0 | 55.531 | 55.921 | 43.233 | 23.92 | 0 | 0 | 54.453 | 31.193 | [5 empty] | 0 | 13.93 | 14 | 1.6888 | 1.5301 | 0.28447 | 0.15504 | 1.3751 | 81.4215
2009-12-09 | 8:58 | 0 | 21.076 | 0 | 0 | 0 | 39.662 | 44.846 | 26.497 | 25.99 | 20.502 | 23.955 | 16.815 | 0 | 0 | 55.477 | 55.911 | 43.176 | 23.933 | 0 | 0 | 54.467 | 31.254 | [5 empty] | 0 | 13.672 | 15 | 1.6999 | 1.5406 | 0.28492 | 0.15504 | 1.3856 | 81.5102
2009-12-09 | 8:59 | 0 | 21.115 | 0 | 0 | 0 | 39.82 | 44.701 | 26.416 | 25.982 | 19.015 | 23.861 | 16.941 | 0 | 0 | 55.524 | 55.937 | 43.202 | 23.935 | 0 | 0 | 54.492 | 31.33 | [5 empty] | 0 | 13.838 | 16 | 1.6632 | 1.5057 | 0.28343 | 0.15504 | 1.3507 | 81.2114
2009-12-09 | 9:00 | 0 | 21.091 | 0 | 0 | 0 | 39.961 | 44.496 | 26.537 | 25.933 | 21.047 | 23.911 | 16.966 | 1 | 0 | 55.547 | 55.893 | 43.25 | 23.935 | 0 | 0 | 54.516 | 31.355 | [5 empty] | 0 | 14.028 | 17 | 1.6559 | 1.4988 | 0.28314 | 0.15504 | 1.3438 | 81.1505
2009-12-09 | 9:01 | 0 | 21.091 | 0 | 0 | 0 | 40.006 | 44.307 | 26.561 | 25.958 | 19.387 | 23.911 | 16.966 | 0 | 0 | 55.547 | 55.893 | 43.25 | 23.935 | 0 | 0 | 54.471 | 31.379 | [5 empty] | 0 | 14.048 | 18 | 1.6559 | 1.4988 | 0.28314 | 0.15504 | 1.3438 | 81.1505
2009-12-09 | 9:02 | 0 | 21.123 | 0 | 0 | 0 | 39.968 | 44.08 | 26.615 | 25.941 | 18.603 | 23.967 | 16.974 | 0 | 0 | 55.554 | 55.923 | 43.257 | 23.942 | 0 | 0 | 54.455 | 31.433 | [5 empty] | 0 | 14.027 | 19 | 1.6536 | 1.4966 | 0.28305 | 0.15504 | 1.3416 | 81.131
2009-12-09 | 9:03 | 0 | 21.091 | 0 | 0 | 0 | 39.796 | 43.862 | 26.681 | 25.862 | 19.239 | 23.982 | 17.114 | 0 | 0 | 55.503 | 55.869 | 43.25 | 23.837 | 0 | 0 | 54.378 | 31.426 | [5 empty] | 0 | 13.934 | 20 | 1.6128 | 1.4578 | 0.28139 | 0.15504 | 1.3028 | 80.779
2009-12-09 | 9:04 | 0 | 21.123 | 0 | 0 | 0 | 39.662 | 43.681 | 26.76 | 25.845 | 19.84 | 23.918 | 17.195 | 0 | 0 | 55.533 | 55.9 | 43.281 | 23.918 | 0 | 0 | 54.408 | 31.507 | [5 empty] | 0 | 13.817 | 21 | 1.5892 | 1.4354 | 0.28044 | 0.15504 | 1.2804 | 80.5671
2009-12-09 | 9:05 | 0 | 21.147 | 0 | 0 | 0 | 39.475 | 43.494 | 26.809 | 25.894 | 18.085 | 23.942 | 17.394 | 0 | 0 | 55.533 | 55.9 | 43.281 | 23.893 | 0 | 0 | 54.385 | 31.507 | [5 empty] | 0 | 13.581 | 22 | 1.5313 | 1.3803 | 0.27809 | 0.15504 | 1.2253 | 80.0188
2009-12-09 | 9:06 | 0 | 21.123 | 0 | 0 | 0 | 39.286 | 43.281 | 26.88 | 25.821 | 17.715 | 23.918 | 17.321 | 0 | 0 | 55.51 | 55.876 | 43.281 | 23.918 | 0 | 0 | 54.364 | 31.531 | [5 empty] | 0 | 13.465 | 23 | 1.5525 | 1.4005 | 0.27895 | 0.15504 | 1.2455 | 80.2247
2009-12-09 | 9:07 | 0 | 21.147 | 0 | 1 | 0 | 35.878 | 42.413 | 26.64 | 25.99 | 17.27 | 23.893 | 17.195 | 0 | 0 | 55.44 | 55.83 | 43.257 | 23.869 | 0 | 0 | 54.364 | 31.578 | [5 empty] | 0 | 9.888 | 24 | 1.5892 | 1.4354 | 0.28044 | 0.15504 | 1.2804 | 80.5671
2009-12-09 | 9:08 | 0 | 21.123 | 0 | 0 | 0 | 33.998 | 39.92 | 26.64 | 26.11 | 17.295 | 23.893 | 17.072 | 0 | 0 | 55.51 | 55.853 | 43.281 | 23.869 | 0 | 0 | 54.341 | 31.602 | [5 empty] | 0 | 7.888 | 25 | 1.625 | 1.4695 | 0.28189 | 0.15504 | 1.3144 | 80.8864
2009-12-09 | 9:09 | 0 | 21.221 | 0 | 1 | 0 | 32.085 | 39.992 | 27.169 | 26.206 | 17.69 | 23.942 | 17.147 | 0 | 0 | 55.578 | 55.946 | 43.374 | 23.942 | 0 | 0 | 54.502 | 31.723 | [5 empty] | 0 | 5.879 | 26 | 1.6032 | 1.4487 | 0.281 | 0.15504 | 1.2937 | 80.6934
2009-12-09 | 9:10 | 0 | 21.196 | 0 | 0 | 0 | 30.494 | 42.248 | 27.434 | 26.206 | 17.615 | 23.918 | 17.195 | 0 | 0 | 55.578 | 55.923 | 43.398 | 23.991 | 0 | 0 | 54.432 | 31.698 | [5 empty] | 0 | 4.288 | 27 | 1.5892 | 1.4354 | 0.28044 | 0.15504 | 1.2804 | 80.5671
2009-12-09 | 9:11 | 0 | 21.221 | 0 | 1 | 0 | 29.506 | 42.929 | 27.459 | 26.279 | 17.469 | 23.991 | 17.368 | 0 | 0 | 55.601 | 55.946 | 43.398 | 24.063 | 0 | 0 | 54.432 | 31.796 | [5 empty] | 0 | 3.227 | 28 | 1.5388 | 1.3875 | 0.2784 | 0.15504 | 1.2325 | 80.0928
2009-12-09 | 9:12 | 0 | 21.245 | 0 | 0 | 0 | 28.665 | 40.908 | 27.267 | 26.279 | 17.469 | 24.014 | 17.343 | 0 | 0 | 55.554 | 55.946 | 43.398 | 24.112 | 0 | 0 | 54.408 | 31.796 | [5 empty] | 0 | 2.386 | 29 | 1.5461 | 1.3945 | 0.27869 | 0.15504 | 1.2394 | 80.1633
2009-12-09 | 9:13 | 0 | 21.277 | 0 | 1 | 0 | 27.973 | 38.095 | 27.01 | 26.407 | 17.18 | 23.999 | 17.426 | 0 | 0 | 55.608 | 55.907 | 43.429 | 24.07 | 0 | 0 | 54.394 | 31.828 | [5 empty] | 0 | 1.566 | 30 | 1.5219 | 1.3715 | 0.27771 | 0.15504 | 1.2164 | 79.9268
2009-12-09 | 9:14 | 0 | 21.221 | 0 | 0 | 0 | 27.508 | 35.667 | 26.784 | 26.593 | 17.394 | 23.918 | 17.394 | 0 | 0 | 55.533 | 55.923 | 43.374 | 24.014 | 0 | 0 | 54.294 | 31.772 | [5 empty] | 0 | 0.915 | 31 | 1.5313 | 1.3803 | 0.27809 | 0.15504 | 1.2253 | 80.0188
2009-12-09 | 9:15 | 0 | 21.221 | 0 | 1 | 0 | 27.243 | 33.694 | 26.568 | 26.738 | 27.049 | 23.942 | 17.394 | 0 | 0 | 55.533 | 55.9 | 43.329 | 24.063 | 0 | 0 | 54.294 | 31.796 | [5 empty] | 0 | 0.505 | 32 | 1.5313 | 1.3803 | 0.27809 | 0.15504 | 1.2253 | 80.0188
2009-12-09 | 9:16 | 0 | 21.228 | 0 | 0 | 0 | 36.873 | 32.309 | 26.502 | 26.865 | 18.834 | 23.974 | 17.426 | 0 | 0 | 55.54 | 55.883 | 43.405 | 23.999 | 0 | 0 | 54.348 | 31.853 | [5 empty] | 0 | 10.008 | 33 | 1.5219 | 1.3715 | 0.27771 | 0.15504 | 1.2164 | 79.9268
2009-12-09 | 9:17 | 0 | 21.228 | 0 | 1 | 0 | 47.927 | 31.129 | 26.36 | 26.816 | 18.414 | 23.974 | 17.451 | 1 | 0 | 55.54 | 55.86 | 43.384 | 24.023 | 0 | 0 | 54.371 | 31.899 | [5 empty] | 0 | 21.111 | 34 | 1.5147 | 1.3646 | 0.27742 | 0.15504 | 1.2095 | 79.8541
2009-12-09 | 9:18 | 0 | 21.221 | 0 | 0 | 0 | 46.566 | 30.134 | 26.206 | 26.713 | 18.457 | 23.918 | 17.542 | 0 | 0 | 55.508 | 55.83 | 43.327 | 23.989 | 0 | 0 | 54.315 | 31.892 | [5 empty] | 0 | 19.853 | 35 | 1.4882 | 1.3394 | 0.27634 | 0.15504 | 1.1843 | 79.5834
2009-12-09 | 9:19 | 0 | 21.238 | 0 | 0 | 0 | 47.04 | 29.837 | 26.176 | 26.706 | 18.746 | 23.984 | 17.703 | 0 | 0 | 55.473 | 55.818 | 43.362 | 24.026 | 0 | 0 | 54.327 | 31.926 | [5 empty] | 0 | 20.334 | 36 | 1.4413 | 1.2948 | 0.27444 | 0.15504 | 1.1398 | 79.0801
2009-12-09 | 9:20 | 0 | 21.262 | 0 | 0 | 0 | 46.582 | 29.717 | 26.176 | 26.681 | 19.065 | 23.96 | 17.658 | 0 | 0 | 55.501 | 55.846 | 43.322 | 24.031 | 0 | 0 | 54.378 | 31.933 | [5 empty] | 0 | 19.901 | 37 | 1.4544 | 1.3073 | 0.27497 | 0.15504 | 1.1522 | 79.224
2009-12-09 | 9:21 | 0 | 21.309 | 0 | 0 | 0 | 46.078 | 29.741 | 26.152 | 26.706 | 18.819 | 24.006 | 17.436 | 0 | 0 | 55.456 | 55.846 | 43.391 | 24.08 | 0 | 0 | 54.469 | 31.933 | [5 empty] | 0 | 19.372 | 38 | 1.519 | 1.3687 | 0.27759 | 0.15504 | 1.2137 | 79.8978
2009-12-09 | 9:22 | 0 | 21.255 | 0 | 0 | 0 | 45.544 | 29.663 | 26.122 | 26.627 | 18.887 | 23.955 | 17.58 | 0 | 0 | 55.382 | 55.771 | 43.339 | 23.977 | 0 | 0 | 54.418 | 31.951 | [5 empty] | 0 | 18.917 | 39 | 1.4771 | 1.3289 | 0.27589 | 0.15504 | 1.1738 | 79.4675
2009-12-09 | 9:23 | 0 | 21.262 | 0 | 0 | 0 | 45.138 | 29.643 | 26.152 | 26.632 | 17.758 | 23.96 | 17.806 | 1 | 0 | 55.342 | 55.776 | 43.322 | 24.055 | 0 | 0 | 54.446 | 31.98 | [5 empty] | 0 | 18.506 | 40 | 1.4113 | 1.2663 | 0.27323 | 0.15504 | 1.1113 | 78.7406
2009-12-09 | 9:24 | 0 | 21.262 | 0 | 0 | 0 | 44.701 | 29.668 | 26.198 | 26.632 | 18.226 | 24.006 | 17.929 | 0 | 0 | 55.342 | 55.776 | 43.322 | 24.055 | 0 | 0 | 54.446 | 32.005 | [5 empty] | 0 | 18.069 | 41 | 1.3755 | 1.2323 | 0.27178 | 0.15504 | 1.0772 | 78.3158
2009-12-09 | 9:25 | 0 | 21.262 | 0 | 0 | 0 | 44.307 | 29.621 | 26.223 | 26.586 | 17.979 | 23.96 | 17.979 | 0 | 0 | 55.342 | 55.753 | 43.343 | 24.055 | 0 | 0 | 54.425 | 32.005 | [5 empty] | 0 | 17.721 | 42 | 1.3609 | 1.2184 | 0.27119 | 0.15504 | 1.0634 | 78.1367
2009-12-09 | 9:26 | 0 | 21.294 | 0 | 0 | 0 | 43.891 | 29.675 | 26.255 | 26.618 | 18.754 | 23.991 | 17.889 | 0 | 0 | 55.302 | 55.762 | 43.353 | 24.038 | 0 | 0 | 54.408 | 32.036 | [5 empty] | 0 | 17.273 | 43 | 1.3871 | 1.2433 | 0.27225 | 0.15504 | 1.0883 | 78.4563
2009-12-09 | 9:27 | 0 | 21.294 | 0 | 0 | 0 | 43.516 | 29.724 | 26.279 | 26.64 | 18.63 | 24.038 | 17.914 | 0 | 0 | 55.272 | 55.753 | 43.343 | 24.055 | 0 | 0 | 54.355 | 32.078 | [5 empty] | 0 | 16.876 | 44 | 1.3798 | 1.2364 | 0.27195 | 0.15504 | 1.0814 | 78.3688
2009-12-09 | 9:28 | 0 | 21.341 | 0 | 0 | 0 | 43.092 | 29.724 | 26.328 | 26.519 | 18.012 | 23.942 | 18.16 | 0 | 0 | 55.256 | 55.762 | 43.398 | 24.038 | 0 | 0 | 54.455 | 32.085 | [5 empty] | 0 | 16.573 | 45 | 1.3082 | 1.1683 | 0.26905 | 0.15504 | 1.0133 | 77.4551
2009-12-09 | 9:29 | 0 | 21.316 | 0 | 1 | 0 | 39.428 | 29.869 | 26.11 | 26.64 | 18.062 | 23.967 | 18.135 | 0 | 0 | 55.235 | 55.739 | 43.353 | 24.038 | 0 | 0 | 54.408 | 32.132 | [5 empty] | 0 | 12.788 | 46 | 1.3155 | 1.1752 | 0.26935 | 0.15504 | 1.0202 | 77.5525
2009-12-09 | 9:30 | 0 | 21.284 | 0 | 0 | 0 | 36.952 | 29.067 | 26.007 | 26.537 | 17.979 | 23.911 | 18.128 | 0 | 0 | 55.181 | 55.662 | 43.343 | 24.031 | 0 | 0 | 54.331 | 32.078 | [5 empty] | 0 | 10.415 | 47 | 1.3175 | 1.1772 | 0.26943 | 0.15504 | 1.0221 | 77.5795
2009-12-09 | 9:31 | 0 | 21.294 | 0 | 1 | 0 | 34.821 | 29.05 | 26.11 | 26.448 | 17.839 | 23.991 | 18.11 | 0 | 0 | 55.211 | 55.692 | 43.329 | 24.016 | 0 | 0 | 54.338 | 32.157 | [5 empty] | 0 | 8.373 | 48 | 1.3228 | 1.1822 | 0.26964 | 0.15504 | 1.0271 | 77.6488
2009-12-09 | 9:32 | 0 | 21.262 | 0 | 0 | 0 | 33.546 | 29.403 | 26.103 | 26.321 | 24.85 | 23.886 | 18.102 | 0 | 0 | 55.134 | 55.638 | 43.322 | 23.96 | 0 | 0 | 54.287 | 32.125 | [5 empty] | 0 | 7.225 | 49 | 1.3251 | 1.1844 | 0.26974 | 0.15504 | 1.0293 | 77.6794
2009-12-09 | 9:33 | 0 | 21.294 | 0 | 0 | 0 | 32.255 | 31.701 | 26.23 | 26.208 | 23.148 | 23.918 | 18.236 | 0 | 0 | 55.141 | 55.669 | 43.353 | 24.038 | 0 | 0 | 54.338 | 32.181 | [5 empty] | 0 | 6.047 | 50 | 1.2861 | 1.1473 | 0.26815 | 0.15504 | 0.99224 | 77.1522
2009-12-09 | 9:34 | 0 | 21.27 | 0 | 1 | 0 | 41.824 | 35.175 | 26.208 | 26.11 | 19.221 | 23.942 | 18.236 | 0 | 0 | 55.118 | 55.669 | 43.353 | 24.016 | 0 | 0 | 54.338 | 32.181 | [5 empty] | 0 | 15.714 | 51 | 1.2861 | 1.1473 | 0.26815 | 0.15504 | 0.99224 | 77.1522
2009-12-09 | 9:35 | 0 | 21.262 | 0 | 0 | 0 | 55.111 | 37.751 | 26.103 | 26.032 | 18.03 | 23.935 | 18.276 | 0 | 0 | 55.088 | 55.594 | 43.353 | 24.063 | 0 | 0 | 54.338 | 32.206 | [5 empty] | 0 | 29.079 | 52 | 1.2744 | 1.1362 | 0.26768 | 0.15504 | 0.98116 | 76.9886
2009-12-09 | 9:36 | 0 | 21.316 | 0 | 0 | 0 | 52.207 | 38.629 | 26.039 | 26.014 | 18.457 | 23.967 | 18.211 | 0 | 0 | 55.118 | 55.601 | 43.374 | 24.087 | 0 | 0 | 54.338 | 32.181 | [5 empty] | 0 | 26.193 | 53 | 1.2934 | 1.1542 | 0.26845 | 0.15504 | 0.99916 | 77.253
2009-12-09 | 9:37 | 0 | 21.316 | 0 | 0 | 0 | 50.602 | 38.629 | 26.039 | 25.965 | 19.89 | 23.967 | 18.087 | 1 | 0 | 55.118 | 55.601 | 43.374 | 24.016 | 0 | 0 | 54.294 | 32.206 | [5 empty] | 0 | 24.637 | 54 | 1.3295 | 1.1885 | 0.26991 | 0.15504 | 1.0335 | 77.7365
2009-12-09 | 9:38 | 0 | 21.341 | 0 | 0 | 0 | 49.913 | 38.581 | 26.014 | 25.99 | 18.382 | 23.991 | 18.185 | 0 | 0 | 55.071 | 55.575 | 43.398 | 24.016 | 0 | 0 | 54.292 | 32.181 | [5 empty] | 0 | 23.923 | 55 | 1.3009 | 1.1614 | 0.26876 | 0.15504 | 1.0064 | 77.3566
2009-12-09 | 9:39 | 0 | 21.282 | 0 | 0 | 0 | 49.304 | 38.38 | 26.027 | 25.953 | 18.987 | 23.881 | 18.346 | 0 | 0 | 55.036 | 55.564 | 43.291 | 24.026 | 0 | 0 | 54.233 | 32.169 | [5 empty] | 0 | 23.351 | 56 | 1.254 | 1.1168 | 0.26686 | 0.15504 | 0.96179 | 76.6949
2009-12-09 | 9:40 | 0 | 21.282 | 0 | 0 | 0 | 48.776 | 38.239 | 26.002 | 25.953 | 18.889 | 23.93 | 18.173 | 0 | 0 | 55.06 | 55.564 | 43.315 | 23.979 | 0 | 0 | 54.233 | 32.215 | [5 empty] | 0 | 22.823 | 57 | 1.3044 | 1.1647 | 0.2689 | 0.15504 | 1.0097 | 77.404
2009-12-09 | 9:41 | 0 | 21.287 | 0 | 0 | 0 | 48.186 | 38.033 | 25.982 | 25.887 | 18.696 | 23.96 | 18.424 | 0 | 0 | 55.088 | 55.568 | 43.343 | 23.96 | 0 | 0 | 54.194 | 32.223 | [5 empty] | 0 | 22.299 | 58 | 1.2313 | 1.0952 | 0.26594 | 0.15504 | 0.9402 | 76.3562
2009-12-09 | 9:42 | 0 | 21.287 | 0 | 0 | 0 | 47.705 | 37.985 | 26.056 | 25.982 | 18.449 | 23.984 | 18.475 | 0 | 0 | 55.111 | 55.568 | 43.391 | 24.009 | 0 | 0 | 54.194 | 32.198 | [5 empty] | 0 | 21.723 | 59 | 1.2165 | 1.0811 | 0.26533 | 0.15504 | 0.92608 | 76.1279
2009-12-09 | 9:43 | 0 | 21.282 | 0 | 0 | 0 | 47.173 | 37.794 | 26.073 | 25.929 | 20.801 | 23.955 | 18.173 | 0 | 0 | 55.06 | 55.519 | 43.362 | 23.859 | 0 | 0 | 54.142 | 32.169 | [5 empty] | 0 | 21.244 | 60 | 1.3044 | 1.1647 | 0.2689 | 0.15504 | 1.0097 | 77.404
2009-12-09 | 9:44 | 0 | 21.311 | 0 | 0 | 0 | 46.718 | 37.634 | 26.176 | 25.958 | 18.992 | 24.009 | 18.301 | 0 | 0 | 55.088 | 55.524 | 43.343 | 23.96 | 0 | 0 | 54.17 | 32.223 | [5 empty] | 0 | 20.76 | 61 | 1.2671 | 1.1293 | 0.26739 | 0.15504 | 0.97424 | 76.8848
2009-12-09 | 9:45 | 0 | 21.311 | 0 | 0 | 0 | 46.237 | 37.516 | 26.201 | 25.982 | 19.513 | 24.009 | 18.326 | 0 | 0 | 55.111 | 55.547 | 43.367 | 23.984 | 0 | 0 | 54.217 | 32.269 | [5 empty] | 0 | 20.255 | 62 | 1.2599 | 1.1224 | 0.26709 | 0.15504 | 0.96732 | 76.7798
2009-12-09 | 9:46 | 0 | 21.287 | 0 | 0 | 0 | 44.54 | 37.54 | 26.176 | 26.056 | 19.116 | 23.984 | 18.547 | 0 | 0 | 55.088 | 55.547 | 43.367 | 23.984 | 0 | 0 | 54.17 | 32.269 | [5 empty] | 0 | 18.484 | 63 | 1.1955 | 1.0612 | 0.26448 | 0.15504 | 0.90615 | 75.796
2009-12-09 | 9:47 | 0 | 21.311 | 0 | 1 | 0 | 37.985 | 36.859 | 26.007 | 26.127 | 19.661 | 24.009 | 18.449 | 0 | 0 | 55.088 | 55.547 | 43.319 | 23.96 | 0 | 0 | 54.103 | 32.245 | [5 empty] | 0 | 11.858 | 64 | 1.2241 | 1.0883 | 0.26564 | 0.15504 | 0.93328 | 76.245
2009-12-09 | 9:48 | 0 | 21.287 | 0 | 0 | 0 | 34.813 | 35.519 | 25.936 | 26.032 | 18.377 | 23.984 | 18.5 | 0 | 0 | 55.111 | 55.524 | 43.391 | 23.935 | 0 | 0 | 54.103 | 32.245 | [5 empty] | 0 | 8.781 | 65 | 1.2092 | 1.0742 | 0.26504 | 0.15504 | 0.91916 | 76.014
2009-12-09 | 9:49 | 0 | 21.311 | 0 | 1 | 0 | 32.63 | 34.603 | 25.887 | 25.911 | 18.869 | 24.033 | 18.351 | 0 | 0 | 55.111 | 55.501 | 43.415 | 24.009 | 0 | 0 | 54.103 | 32.245 | [5 empty] | 0 | 6.719 | 66 | 1.2526 | 1.1154 | 0.2668 | 0.15504 | 0.9604 | 76.6736
2009-12-09 | 9:50 | 0 | 21.311 | 0 | 0 | 0 | 31.379 | 34.837 | 25.862 | 25.911 | 27.645 | 23.984 | 18.301 | 1 | 0 | 55.111 | 55.501 | 43.367 | 24.009 | 0 | 0 | 54.079 | 32.269 | [5 empty] | 0 | 5.468 | 67 | 1.2671 | 1.1293 | 0.26739 | 0.15504 | 0.97424 | 76.8848
2009-12-09 | 9:51 | 0 | 21.287 | 0 | 0 | 0 | 35.777 | 37.492 | 25.767 | 25.936 | 20.35 | 23.935 | 18.203 | 0 | 0 | 55.088 | 55.501 | 43.367 | 24.009 | 0 | 0 | 54.103 | 32.294 | [5 empty] | 0 | 9.841 | 68 | 1.2957 | 1.1564 | 0.26854 | 0.15504 | 1.0014 | 77.285
2009-12-09 | 9:52 | 0 | 21.311 | 0 | 1 | 0 | 51.099 | 40.595 | 25.693 | 25.887 | 20.031 | 24.009 | 18.598 | 0 | 0 | 55.088 | 55.454 | 43.367 | 23.935 | 0 | 0 | 54.126 | 32.269 | [5 empty] | 0 | 25.212 | 69 | 1.1807 | 1.0471 | 0.26388 | 0.15504 | 0.89203 | 75.5538
2009-12-09 | 9:53 | 0 | 21.311 | 0 | 0 | 0 | 49.701 | 40.947 | 25.548 | 25.887 | 19.191 | 24.033 | 18.821 | 0 | 0 | 55.064 | 55.454 | 43.367 | 23.911 | 0 | 0 | 54.126 | 32.294 | [5 empty] | 0 | 23.814 | 70 | 1.1157 | 0.98535 | 0.26125 | 0.15504 | 0.83031 | 74.4187
2009-12-09 | 9:54 | 0 | 21.343 | 0 | 0 | 0 | 46.106 | 40.437 | 25.558 | 25.894 | 19.742 | 24.016 | 18.877 | 0 | 0 | 55.118 | 55.461 | 43.422 | 23.92 | 0 | 0 | 54.177 | 32.326 | [5 empty] | 0 | 20.212 | 71 | 1.0994 | 0.96985 | 0.26059 | 0.15504 | 0.81481 | 74.1127
2009-12-09 | 9:55 | 0 | 21.343 | 0 | 0 | 0 | 45.534 | 40.274 | 25.558 | 25.87 | 20.26 | 24.112 | 18.779 | 0 | 0 | 55.095 | 55.461 | 43.35 | 23.727 | 0 | 0 | 54.156 | 32.277 | [5 empty] | 0 | 19.664 | 72 | 1.128 | 0.99697 | 0.26175 | 0.15504 | 0.84193 | 74.6425
2009-12-09 | 9:56 | 0 | 21.311 | 0 | 0 | 0 | 45.229 | 40.124 | 25.573 | 25.816 | 20.252 | 24.033 | 18.525 | 0 | 0 | 55.064 | 55.431 | 43.367 | 23.79 | 0 | 0 | 54.103 | 32.294 | [5 empty] | 0 | 19.413 | 73 | 1.2019 | 1.0673 | 0.26474 | 0.15504 | 0.91224 | 75.8987
2009-12-09 | 9:57 | 0 | 21.311 | 0 | 0 | 0 | 44.953 | 39.937 | 25.502 | 25.767 | 19.535 | 24.009 | 18.377 | 0 | 0 | 55.064 | 55.431 | 43.319 | 23.888 | 0 | 0 | 54.056 | 32.318 | [5 empty] | 0 | 19.186 | 74 | 1.245 | 1.1082 | 0.26649 | 0.15504 | 0.95321 | 76.5618
2009-12-09 | 9:58 | 0 | 21.343 | 0 | 0 | 0 | 44.685 | 39.803 | 25.725 | 25.799 | 19.372 | 24.016 | 18.779 | 0 | 0 | 55.088 | 55.454 | 43.413 | 23.979 | 0 | 0 | 54.079 | 32.363 | [5 empty] | 0 | 18.886 | 75 | 1.128 | 0.99697 | 0.26175 | 0.15504 | 0.84193 | 74.6425
2009-12-09 | 9:59 | 0 | 21.38 | 0 | 0 | 0 | 44.379 | 39.703 | 25.767 | 25.813 | 19.955 | 24.055 | 18.892 | 0 | 0 | 55.113 | 55.456 | 43.439 | 24.055 | 0 | 0 | 54.126 | 32.39 | [5 empty] | 0 | 18.566 | 76 | 1.095 | 0.96569 | 0.26041 | 0.15504 | 0.81066 | 74.0291
2009-12-09 | 10:00 | 0 | 21.38 | 0 | 0 | 0 | 44.049 | 39.562 | 25.838 | 25.813 | 19.435 | 24.006 | 18.769 | 0 | 0 | 55.113 | 55.456 | 43.439 | 23.984 | 0 | 0 | 54.035 | 32.39 | [5 empty] | 0 | 18.236 | 77 | 1.1309 | 0.99974 | 0.26186 | 0.15504 | 0.8447 | 74.6951
2009-12-09 | 10:01 | 0 | 21.38 | 0 | 0 | 0 | 43.673 | 39.397 | 25.862 | 25.813 | 20.708 | 24.031 | 18.497 | 0 | 0 | 55.113 | 55.456 | 43.391 | 24.006 | 0 | 0 | 54.082 | 32.39 | [5 empty] | 0 | 17.86 | 78 | 1.2101 | 1.075 | 0.26507 | 0.15504 | 0.91999 | 76.0277
2009-12-09 | 10:02 | 0 | 21.405 | 0 | 0 | 0 | 43.346 | 39.231 | 25.958 | 25.767 | 20.151 | 23.984 | 18.62 | 0 | 0 | 55.113 | 55.433 | 43.415 | 23.96 | 0 | 0 | 54.058 | 32.365 | [5 empty] | 0 | 17.579 | 79 | 1.1743 | 1.041 | 0.26362 | 0.15504 | 0.88595 | 75.4474
2009-12-09 | 10:03 | 0 | 21.436 | 0 | 0 | 0 | 42.999 | 39.145 | 26.039 | 25.845 | 19.764 | 24.016 | 18.678 | 0 | 0 | 55.144 | 55.463 | 43.47 | 23.942 | 0 | 0 | 54.089 | 32.35 | [5 empty] | 0 | 17.154 | 80 | 1.1574 | 1.0249 | 0.26294 | 0.15504 | 0.86989 | 75.1612
2009-12-09 | 10:04 | 0 | 21.38 | 0 | 1 | 0 | 37.447 | 37.94 | 25.767 | 25.982 | 18.671 | 24.031 | 18.573 | 0 | 0 | 55.09 | 55.433 | 43.463 | 23.984 | 0 | 0 | 54.035 | 32.365 | [5 empty] | 0 | 11.465 | 81 | 1.1879 | 1.054 | 0.26418 | 0.15504 | 0.89895 | 75.6733
2009-12-09 | 10:05 | 0 | 21.38 | 0 | 0 | 0 | 34.038 | 35.45 | 25.789 | 25.909 | 18.522 | 23.984 | 18.721 | 0 | 0 | 55.067 | 55.433 | 43.415 | 23.984 | 0 | 0 | 54.035 | 32.39 | [5 empty] | 0 | 8.129 | 82 | 1.1448 | 1.013 | 0.26243 | 0.15504 | 0.85799 | 74.9436
2009-12-09 | 10:06 | 0 | 21.412 | 0 | 1 | 0 | 31.701 | 34.4 | 25.99 | 25.774 | 18.085 | 24.087 | 19.148 | 1 | 0 | 55.12 | 55.419 | 43.47 | 24.016 | 0 | 0 | 54.019 | 32.446 | [5 empty] | 0 | 5.927 | 83 | 1.0205 | 0.89483 | 0.25739 | 0.15504 | 0.73979 | 72.4932
2009-12-09 | 10:07 | 0 | 21.38 | 0 | 0 | 0 | 30.921 | 34.414 | 26.032 | 25.644 | 18.201 | 24.08 | 19.239 | 0 | 0 | 55.067 | 55.389 | 43.415 | 23.96 | 0 | 0 | 54.035 | 32.414 | [5 empty] | 0 | 5.277 | 84 | 0.994 | 0.86964 | 0.25632 | 0.15504 | 0.71461 | 71.8917
2009-12-09 | 10:08 | 1 | 21.412 | 0 | 0 | 0 | 30.038 | 36.208 | 26.11 | 25.654 | 27.483 | 24.112 | 18.877 | 0 | 0 | 55.097 | 55.419 | 43.47 | 24.016 | 0 | 0 | 54.019 | 32.421 | [5 empty] | 21.412 | 4.384 | 85 | 1.0994 | 0.96985 | 0.26059 | 0.15504 | 0.81481 | 74.1127
2009-12-09 | 10:09 | 0 | 21.412 | 0 | 1 | 0 | 39.334 | 39.593 | 26.014 | 25.629 | 19.543 | 24.158 | 19.073 | 0 | 0 | 55.097 | 55.396 | 43.494 | 24.016 | 0 | 0 | 54.042 | 32.446 | [5 empty] | 0 | 13.705 | 86 | 1.0423 | 0.91559 | 0.25828 | 0.15504 | 0.76055 | 72.9659
2009-12-09 | 10:10 | 0 | 21.436 | 0 | 0 | 0 | 51.841 | 40.085 | 25.894 | 25.629 | 20.86 | 24.038 | 18.754 | 0 | 0 | 55.074 | 55.396 | 43.47 | 24.016 | 0 | 0 | 53.998 | 32.47 | [5 empty] | 0 | 26.212 | 87 | 1.1352 | 1.0039 | 0.26204 | 0.15504 | 0.84885 | 74.7734
2009-12-09 | 10:11 | 0 | 21.436 | 0 | 1 | 0 | 45.352 | 38.088 | 25.799 | 25.629 | 18.925 | 24.038 | 18.653 | 0 | 0 | 55.05 | 55.396 | 43.422 | 23.967 | 0 | 0 | 53.951 | 32.47 | [5 empty] | 0 | 19.723 | 88 | 1.1646 | 1.0318 | 0.26323 | 0.15504 | 0.87681 | 75.2856
2009-12-09 | 10:12 | 0 | 21.412 | 0 | 0 | 0 | 42.272 | 37.22 | 25.75 | 25.629 | 20.595 | 24.087 | 18.925 | 0 | 0 | 55.05 | 55.396 | 43.422 | 24.016 | 0 | 0 | 53.998 | 32.495 | [5 empty] | 0 | 16.643 | 89 | 1.0854 | 0.95656 | 0.26002 | 0.15504 | 0.80152 | 73.843
2009-12-09 | 10:13 | 0 | 21.436 | 0 | 0 | 0 | 41.966 | 37.007 | 25.725 | 25.629 | 19.271 | 24.038 | 18.728 | 0 | 0 | 55.05 | 55.349 | 43.398 | 23.991 | 0 | 0 | 53.974 | 32.47 | [5 empty] | 0 | 16.337 | 90 | 1.1428 | 1.0111 | 0.26235 | 0.15504 | 0.85605 | 74.9078
2009-12-09 | 10:14 | 0 | 21.436 | 0 | 0 | 0 | 41.872 | 36.938 | 25.774 | 25.605 | 19.742 | 24.063 | 18.827 | 0 | 0 | 55.05 | 55.349 | 43.446 | 24.038 | 0 | 0 | 54.019 | 32.47 | [5 empty] | 0 | 16.267 | 91 | 1.114 | 0.98369 | 0.26118 | 0.15504 | 0.82865 | 74.3864
2009-12-09 | 10:15 | 0 | 21.412 | 0 | 0 | 0 | 41.731 | 36.82 | 25.799 | 25.605 | 19.938 | 24.063 | 19.148 | 0 | 0 | 55.006 | 55.326 | 43.398 | 24.038 | 0 | 0 | 53.974 | 32.446 | [5 empty] | 0 | 16.126 | 92 | 1.0205 | 0.89483 | 0.25739 | 0.15504 | 0.73979 | 72.4932
2009-12-09 | 10:16 | 0 | 21.424 | 0 | 0 | 0 | 41.6 | 36.806 | 25.879 | 25.59 | 19.282 | 24.072 | 19.083 | 0 | 0 | 55.039 | 55.358 | 43.432 | 24.072 | 0 | 0 | 54.03 | 32.505 | [5 empty] | 0 | 16.01 | 93 | 1.0394 | 0.91283 | 0.25816 | 0.15504 | 0.75779 | 72.904
2009-12-09 | 10:17 | 0 | 21.471 | 0 | 0 | 0 | 41.389 | 36.713 | 25.904 | 25.59 | 18.764 | 24.05 | 19.06 | 0 | 0 | 55.039 | 55.358 | 43.456 | 24.072 | 0 | 0 | 54.03 | 32.505 | [5 empty] | 0 | 15.799 | 94 | 1.0461 | 0.91919 | 0.25843 | 0.15504 | 0.76415 | 73.0459
2009-12-09 | 10:18 | 0 | 21.471 | 0 | 0 | 0 | 41.152 | 36.617 | 25.953 | 25.566 | 18.96 | 24.001 | 19.06 | 1 | 0 | 55.027 | 55.326 | 43.398 | 24.014 | 0 | 0 | 54.063 | 32.517 | [5 empty] | 0 | 15.586 | 95 | 1.0461 | 0.91919 | 0.25843 | 0.15504 | 0.76415 | 73.0459
2009-12-09 | 10:19 | 0 | 21.424 | 0 | 0 | 0 | 40.803 | 36.478 | 25.953 | 25.497 | 18.419 | 23.93 | 19.085 | 0 | 0 | 54.971 | 55.27 | 43.41 | 23.906 | 0 | 0 | 54.007 | 32.409 | [5 empty] | 0 | 15.306 | 96 | 1.0388 | 0.91227 | 0.25814 | 0.15504 | 0.75723 | 72.8916
2009-12-09 | 10:20 | 0 | 21.363 | 0 | 0 | 0 | 40.53 | 36.347 | 25.941 | 25.458 | 19.146 | 23.915 | 19.442 | 0 | 0 | 54.889 | 55.211 | 43.35 | 23.869 | 0 | 0 | 53.904 | 32.397 | [5 empty] | 0 | 15.072 | 97 | 0.93489 | 0.81345 | 0.25392 | 0.15504 | 0.65842 | 70.4271
2009-12-09 | 10:21 | 0 | 21.338 | 0 | 0 | 0 | 40.131 | 36.277 | 26.036 | 25.458 | 19.913 | 23.795 | 19.171 | 0 | 0 | 54.866 | 55.188 | 43.327 | 23.844 | 0 | 0 | 53.858 | 32.323 | [5 empty] | 0 | 14.673 | 98 | 1.0138 | 0.88847 | 0.25712 | 0.15504 | 0.73343 | 72.3441
2009-12-09 | 10:22 | 0 | 21.363 | 0 | 0 | 0 | 34.938 | 34.797 | 25.723 | 25.651 | 19.442 | 23.795 | 18.997 | 0 | 0 | 54.842 | 55.211 | 43.374 | 23.869 | 0 | 0 | 53.834 | 32.348 | [5 empty] | 0 | 9.287 | 99 | 1.0645 | 0.93663 | 0.25917 | 0.15504 | 0.78159 | 73.4252
2009-12-09 | 10:23 | 0 | 21.363 | 0 | 1 | 0 | 32.277 | 33.058 | 25.747 | 25.698 | 18.552 | 23.893 | 19.417 | 0 | 0 | 54.842 | 55.188 | 43.35 | 23.915 | 0 | 0 | 53.811 | 32.372 | [5 empty] | 0 | 6.579 | 100 | 0.94217 | 0.82037 | 0.25422 | 0.15504 | 0.66534 | 70.6174
2009-12-09 | 10:24 | 0 | 21.392 | 0 | 1 | 0 | 30.259 | 33.885 | 25.921 | 25.681 | 18.781 | 23.898 | 19.523 | 0 | 0 | 54.849 | 55.193 | 43.355 | 23.898 | 0 | 0 | 53.816 | 32.377 | [5 empty] | 0 | 4.578 | 101 | 0.9113 | 0.79103 | 0.25297 | 0.15504 | 0.63599 | 69.7897
2009-12-09 | 10:25 | 0 | 21.368 | 0 | 0 | 0 | 29.006 | 37.622 | 25.921 | 25.632 | 19.965 | 23.898 | 19.249 | 0 | 0 | 54.849 | 55.169 | 43.355 | 23.945 | 0 | 0 | 53.816 | 32.402 | [5 empty] | 0 | 3.374 | 102 | 0.99109 | 0.86688 | 0.2562 | 0.15504 | 0.71184 | 71.8237
2009-12-09 | 10:26 | 0 | 21.363 | 0 | 1 | 0 | 28.157 | 39.92 | 25.796 | 25.531 | 19.591 | 23.795 | 19.294 | 0 | 0 | 54.821 | 55.141 | 43.374 | 23.915 | 0 | 0 | 53.766 | 32.372 | [5 empty] | 0 | 2.626 | 103 | 0.97799 | 0.85442 | 0.25567 | 0.15504 | 0.69938 | 71.5124
2009-12-09 | 10:27 | 0 | 21.392 | 0 | 0 | 0 | 27.488 | 38.727 | 25.632 | 25.512 | 19.867 | 23.874 | 19.671 | 0 | 0 | 54.826 | 55.146 | 43.379 | 23.923 | 0 | 0 | 53.794 | 32.402 | [5 empty] | 0 | 1.976 | 104 | 0.8682 | 0.75007 | 0.25122 | 0.15504 | 0.59503 | 68.5355
2009-12-09 | 10:28 | 0 | 21.338 | 0 | 1 | 0 | 26.976 | 36.112 | 25.507 | 25.507 | 19.269 | 23.844 | 19.887 | 0 | 0 | 54.775 | 55.095 | 43.327 | 23.94 | 0 | 0 | 53.743 | 32.397 | [5 empty] | 0 | 1.469 | 105 | 0.80531 | 0.69028 | 0.24867 | 0.15504 | 0.53524 | 66.4642
2009-12-09 | 10:29 | 0 | 21.363 | 0 | 0 | 0 | 26.64 | 33.739 | 25.313 | 25.531 | 19.641 | 23.893 | 20.109 | 0 | 0 | 54.751 | 55.095 | 43.281 | 23.844 | 0 | 0 | 53.72 | 32.348 | [5 empty] | 0 | 1.109 | 106 | 0.74066 | 0.62883 | 0.24605 | 0.15504 | 0.47379 | 63.9687
2009-12-09 | 10:30 | 0 | 21.343 | 0 | 1 | 0 | 26.404 | 31.968 | 25.222 | 25.561 | 19.794 | 23.969 | 20.066 | 0 | 0 | 54.779 | 55.102 | 43.331 | 23.849 | 0 | 0 | 53.724 | 32.402 | [5 empty] | 0 | 0.843 | 107 | 0.75318 | 0.64073 | 0.24656 | 0.15504 | 0.48569 | 64.4855
2009-12-09 | 10:31 | 0 | 21.392 | 0 | 0 | 0 | 26.282 | 30.57 | 25.151 | 25.487 | 19.867 | 23.945 | 20.286 | 0 | 0 | 54.756 | 55.123 | 43.331 | 23.898 | 0 | 0 | 53.724 | 32.426 | [5 empty] | 0 | 0.795 | 108 | 0.68912 | 0.57984 | 0.24396 | 0.15504 | 0.4248 | 61.6436
2009-12-09 | 10:32 | 0 | 21.424 | 0 | 1 | 0 | 26.171 | 29.567 | 25.134 | 25.448 | 19.111 | 23.93 | 20.172 | 0 | 0 | 54.786 | 55.109 | 43.341 | 23.906 | 0 | 0 | 53.755 | 32.483 | [5 empty] | 0 | 0.723 | 109 | 0.72231 | 0.61139 | 0.24531 | 0.15504 | 0.45635 | 63.1792
2009-12-09 | 10:33 | 0 | 21.368 | 0 | 0 | 0 | 26.041 | 28.741 | 25.102 | 25.271 | 18.706 | 23.754 | 19.719 | 0 | 0 | 54.756 | 55.078 | 43.31 | 23.849 | 0 | 0 | 53.794 | 32.473 | [5 empty] | 0 | 0.77 | 110 | 0.85423 | 0.73678 | 0.25065 | 0.15504 | 0.58174 | 68.1016
2009-12-09 | 10:34 | 0 | 21.424 | 0 | 1 | 0 | 26.027 | 28.17 | 25.11 | 25.159 | 18.369 | 23.81 | 19.578 | 0 | 0 | 54.763 | 55.085 | 43.317 | 23.785 | 0 | 0 | 53.778 | 32.529 | [5 empty] | 0 | 0.868 | 111 | 0.89529 | 0.77581 | 0.25232 | 0.15504 | 0.62077 | 69.3377
2009-12-09 | 10:35 | 0 | 21.424 | 0 | 0 | 0 | 25.978 | 27.687 | 25.085 | 25.085 | 18.123 | 23.835 | 19.53 | 0 | 0 | 54.719 | 55.085 | 43.317 | 23.761 | 0 | 0 | 53.778 | 32.483 | [5 empty] | 0 | 0.893 | 112 | 0.90926 | 0.7891 | 0.25288 | 0.15504 | 0.63406 | 69.733
2009-12-09 | 10:36 | 0 | 21.4 | 0 | 1 | 0 | 25.929 | 27.351 | 25.085 | 25.038 | 17.949 | 23.93 | 20.023 | 0 | 0 | 54.672 | 55.062 | 43.269 | 23.835 | 0 | 0 | 53.778 | 32.458 | [5 empty] | 0 | 0.891 | 113 | 0.7657 | 0.65263 | 0.24707 | 0.15504 | 0.49759 | 64.9854
2009-12-09 | 10:37 | 0 | 21.4 | 0 | 0 | 0 | 25.833 | 27.061 | 25.038 | 24.894 | 18.022 | 23.93 | 20.392 | 0 | 0 | 54.649 | 55.062 | 43.128 | 23.785 | 0 | 0 | 53.778 | 32.409 | [5 empty] | 0 | 0.939 | 114 | 0.65825 | 0.55049 | 0.24271 | 0.15504 | 0.39546 | 60.0769
2009-12-09 | 10:38 | 0 | 21.4 | 0 | 1 | 0 | 25.759 | 26.846 | 25.014 | 24.845 | 18.369 | 23.906 | 20.367 | 0 | 0 | 54.625 | 55.039 | 43.221 | 23.81 | 0 | 0 | 53.823 | 32.458 | [5 empty] | 0 | 0.914 | 115 | 0.66553 | 0.55741 | 0.24301 | 0.15504 | 0.40238 | 60.4595
2009-12-09 | 10:39 | 0 | 21.387 | 0 | 0 | 0 | 25.651 | 26.689 | 24.953 | 24.808 | 18.283 | 23.869 | 20.451 | 0 | 0 | 54.59 | 55.004 | 43.185 | 23.773 | 0 | 0 | 53.787 | 32.446 | [5 empty] | 0 | 0.843 | 116 | 0.64107 | 0.53416 | 0.24202 | 0.15504 | 0.37912 | 59.1394
2009-12-09 | 10:40 | 0 | 21.387 | 0 | 1 | 0 | 25.531 | 26.566 | 24.808 | 24.808 | 19.543 | 23.869 | 20.331 | 0 | 0 | 54.59 | 54.957 | 43.209 | 23.798 | 0 | 0 | 53.811 | 32.446 | [5 empty] | 0 | 0.723 | 117 | 0.67601 | 0.56738 | 0.24343 | 0.15504 | 0.41234 | 60.996
2009-12-09 | 10:41 | 0 | 21.387 | 0 | 0 | 0 | 25.387 | 26.446 | 24.783 | 24.783 | 19.543 | 23.918 | 20.26 | 0 | 0 | 54.544 | 54.957 | 43.185 | 23.749 | 0 | 0 | 53.741 | 32.446 | [5 empty] | 0 | 0.604 | 118 | 0.69669 | 0.58703 | 0.24427 | 0.15504 | 0.43199 | 62.0067
2009-12-09 | 10:42 | 0 | 21.387 | 0 | 1 | 0 | 25.316 | 26.35 | 24.737 | 24.737 | 18.432 | 23.918 | 20.402 | 0 | 0 | 54.499 | 54.91 | 43.162 | 23.798 | 0 | 0 | 53.696 | 32.397 | [5 empty] | 0 | 0.579 | 119 | 0.65534 | 0.54773 | 0.2426 | 0.15504 | 0.39269 | 59.9214
2009-12-09 | 10:43 | 0 | 21.387 | 0 | 0 | 0 | 25.242 | 26.255 | 24.737 | 24.688 | 18.53 | 23.918 | 20.669 | 0 | 0 | 54.476 | 54.933 | 43.14 | 23.773 | 0 | 0 | 53.696 | 32.397 | [5 empty] | 0 | 0.554 | 120 | 0.57759 | 0.47382 | 0.23944 | 0.15504 | 0.31878 | 55.192
2009-12-09 | 10:44 | 0 | 21.392 | 0 | 1 | 0 | 25.222 | 26.164 | 24.668 | 24.668 | 18.56 | 23.947 | 20.77 | 0 | 0 | 54.481 | 54.917 | 43.169 | 23.803 | 0 | 0 | 53.701 | 32.451 | [5 empty] | 0 | 0.554 | 121 | 0.54818 | 0.44586 | 0.23825 | 0.15504 | 0.29083 | 53.0533
2009-12-09 | 10:45 | 0 | 21.387 | 0 | 0 | 0 | 25.122 | 26.012 | 24.617 | 24.617 | 18.603 | 23.918 | 20.86 | 0 | 0 | 54.429 | 54.889 | 43.044 | 23.678 | 0 | 0 | 53.626 | 32.372 | [5 empty] | 0 | 0.505 | 122 | 0.52197 | 0.42095 | 0.23719 | 0.15504 | 0.26591 | 50.9444
2009-12-09 | 10:46 | 0 | 21.417 | 1 | 1 | 0 | 25.127 | 25.946 | 24.573 | 24.622 | 18.361 | 23.923 | 20.794 | 0 | 0 | 54.434 | 54.87 | 43.145 | 23.778 | 0 | 0 | 53.631 | 32.426 | [5 empty] | 0 | 0.505 | 123 | 0.54119 | 0.43922 | 0.23797 | 0.15504 | 0.28418 | 52.5109
2009-12-09 | 10:47 | 0 | 21.392 | 0 | 0 | 0 | 25.031 | 25.875 | 24.526 | 24.597 | 18.165 | 23.923 | 20.72 | 0 | 0 | 54.413 | 54.847 | 43.145 | 23.778 | 0 | 0 | 53.654 | 32.426 | [5 empty] | 0 | 0.434 | 124 | 0.56274 | 0.4597 | 0.23884 | 0.15504 | 0.30467 | 54.14
2009-12-09 | 10:48 | 0 | 21.449 | 0 | 1 | 0 | 25.038 | 25.833 | 24.533 | 24.558 | 18.246 | 23.93 | 20.586 | 0 | 0 | 54.42 | 54.901 | 43.152 | 23.785 | 0 | 0 | 53.64 | 32.458 | [5 empty] | 0 | 0.48 | 125 | 0.60176 | 0.4968 | 0.24042 | 0.15504 | 0.34176 | 56.7931
2009-12-09 | 10:49 | 0 | 21.473 | 0 | 0 | 0 | 24.989 | 25.713 | 24.533 | 24.509 | 18.221 | 23.835 | 20.048 | 0 | 0 | 54.42 | 54.854 | 43.128 | 23.785 | 0 | 0 | 53.617 | 32.507 | [5 empty] | 0 | 0.48 | 126 | 0.75842 | 0.64571 | 0.24677 | 0.15504 | 0.49067 | 64.6968
2009-12-09 | 10:50 | 0 | 21.441 | 0 | 1 | 0 | 24.911 | 25.632 | 24.428 | 24.428 | 18.042 | 23.778 | 19.892 | 0 | 0 | 54.343 | 54.803 | 43.121 | 23.754 | 0 | 0 | 53.517 | 32.497 | [5 empty] | 0 | 0.483 | 127 | 0.80385 | 0.68889 | 0.24861 | 0.15504 | 0.53386 | 66.4124
2009-12-09 | 10:51 | 0 | 21.417 | 0 | 0 | 0 | 24.862 | 25.585 | 24.428 | 24.357 | 17.894 | 23.754 | 19.943 | 0 | 0 | 54.343 | 54.779 | 43.121 | 23.754 | 0 | 0 | 53.54 | 32.475 | [5 empty] | 0 | 0.505 | 128 | 0.789 | 0.67478 | 0.24801 | 0.15504 | 0.51974 | 65.8732
2009-12-09 | 10:52 | 0 | 21.449 | 0 | 1 | 0 | 24.845 | 25.544 | 24.413 | 24.413 | 18.173 | 23.859 | 20.001 | 0 | 0 | 54.327 | 54.81 | 43.152 | 23.81 | 0 | 0 | 53.57 | 32.458 | [5 empty] | 0 | 0.432 | 129 | 0.77211 | 0.65872 | 0.24733 | 0.15504 | 0.50368 | 65.2349
2009-12-09 | 10:53 | 0 | 21.473 | 0 | 0 | 0 | 24.823 | 25.497 | 24.435 | 24.34 | 18.419 | 23.859 | 20.272 | 0 | 0 | 54.327 | 54.81 | 43.128 | 23.761 | 0 | 0 | 53.526 | 32.434 | [5 empty] | 0 | 0.483 | 130 | 0.69319 | 0.58371 | 0.24413 | 0.15504 | 0.42867 | 61.8401
2009-12-09 | 10:54 | 0 | 21.449 | 0 | 1 | 0 | 24.774 | 25.448 | 24.364 | 24.269 | 19.606 | 23.835 | 20.632 | 0 | 0 | 54.306 | 54.786 | 43.128 | 23.81 | 0 | 0 | 53.503 | 32.434 | [5 empty] | 0 | 0.505 | 131 | 0.58836 | 0.48406 | 0.23988 | 0.15504 | 0.32902 | 55.922
2009-12-09 | 10:55 | 0 | 21.449 | 0 | 0 | 0 | 24.749 | 25.399 | 24.389 | 24.291 | 18.517 | 23.881 | 20.681 | 0 | 0 | 54.306 | 54.763 | 43.104 | 23.81 | 0 | 0 | 53.526 | 32.434 | [5 empty] | 0 | 0.458 | 132 | 0.57409 | 0.4705 | 0.2393 | 0.15504 | 0.31546 | 54.9494
2009-12-09 | 10:56 | 0 | 21.473 | 0 | 1 | 0 | 24.678 | 25.352 | 24.34 | 24.269 | 18.864 | 23.835 | 20.946 | 0 | 0 | 54.306 | 54.74 | 43.104 | 23.785 | 0 | 0 | 53.547 | 32.434 | [5 empty] | 0 | 0.409 | 133 | 0.49692 | 0.39715 | 0.23618 | 0.15504 | 0.24211 | 48.7213
2009-12-09 | 10:57 | 0 | 21.473 | 0 | 0 | 0 | 24.653 | 25.328 | 24.34 | 24.244 | 18.568 | 23.881 | 20.826 | 0 | 0 | 54.282 | 54.74 | 43.104 | 23.761 | 0 | 0 | 53.57 | 32.434 | [5 empty] | 0 | 0.409 | 134 | 0.53187 | 0.43036 | 0.23759 | 0.15504 | 0.27532 | 51.7655
2009-12-09 | 10:58 | 0 | 21.481 | 0 | 1 | 0 | 24.685 | 25.286 | 24.396 | 24.251 | 18.749 | 23.891 | 21.049 | 0 | 0 | 54.266 | 54.784 | 43.102 | 23.879 | 0 | 0 | 53.638 | 32.431 | [5 empty] | 0 | 0.434 | 135 | 0.46693 | 0.36864 | 0.23496 | 0.15504 | 0.2136 | 45.7451
2009-12-09 | 10:59 | 0 | 21.461 | 0 | 0 | 0 | 24.617 | 25.244 | 24.327 | 24.183 | 18.902 | 23.822 | 21.128 | 0 | 0 | 54.25 | 54.707 | 43.118 | 23.822 | 0 | 0 | 53.629 | 32.35 | [5 empty] | 0 | 0.434 | 136 | 0.44393 | 0.34677 | 0.23403 | 0.15504 | 0.19173 | 43.1898
2009-12-09 | 11:00 | 0 | 21.515 | 0 | 0 | 0 | 24.6 | 25.225 | 24.381 | 24.212 | 19.277 | 23.803 | 20.843 | 0 | 0 | 54.231 | 54.735 | 43.099 | 23.876 | 0 | 0 | 53.589 | 32.38 | [5 empty] | 0 | 0.388 | 137 | 0.52692 | 0.42566 | 0.23739 | 0.15504 | 0.27062 | 51.3588
2009-12-09 | 11:01 | 0 | 21.461 | 0 | 1 | 0 | 24.521 | 25.146 | 24.352 | 24.161 | 18.776 | 23.749 | 20.355 | 0 | 0 | 54.203 | 54.684 | 43.095 | 23.822 | 0 | 0 | 53.584 | 32.326 | [5 empty] | 0 | 0.36 | 138 | 0.66902 | 0.56074 | 0.24315 | 0.15504 | 0.4057 | 60.6402
2009-12-09 | 11:02 | 0 | 21.515 | 0 | 0 | 0 | 24.526 | 25.151 | 24.31 | 24.19 | 18.759 | 23.707 | 19.747 | 0 | 0 | 54.208 | 54.691 | 43.123 | 23.827 | 0 | 0 | 53.542 | 32.404 | [5 empty] | 0 | 0.336 | 139 | 0.84607 | 0.72903 | 0.25032 | 0.15504 | 0.57399 | 67.8418
2009-12-09 | 11:03 | 0 | 21.466 | 0 | 1 | 0 | 24.477 | 25.151 | 24.31 | 24.212 | 18.882 | 23.707 | 19.895 | 0 | 0 | 54.208 | 54.667 | 43.123 | 23.827 | 0 | 0 | 53.589 | 32.404 | [5 empty] | 0 | 0.265 | 140 | 0.80298 | 0.68806 | 0.24858 | 0.15504 | 0.53303 | 66.3812
2009-12-09 | 11:04 | 0 | 21.515 | 0 | 0 | 0 | 24.477 | 25.08 | 24.357 | 24.141 | 18.759 | 23.682 | 19.845 | 0 | 0 | 54.184 | 54.644 | 43.075 | 23.803 | 0 | 0 | 53.542 | 32.451 | [5 empty] | 0 | 0.336 | 141 | 0.81754 | 0.7019 | 0.24917 | 0.15504 | 0.54687 | 66.8919
2009-12-09 | 11:05 | 0 | 21.515 | 0 | 1 | 0 | 24.43 | 25.08 | 24.357 | 24.166 | 20.043 | 23.732 | 19.523 | 0 | 0 | 54.163 | 54.667 | 43.051 | 23.827 | 0 | 0 | 53.542 | 32.38 | [5 empty] | 0 | 0.264 | 142 | 0.9113 | 0.79103 | 0.25297 | 0.15504 | 0.63599 | 69.7897
2009-12-09 | 11:06 | 0 | 21.49 | 0 | 0 | 0 | 24.43 | 25.031 | 24.357 | 24.116 | 18.512 | 23.658 | 19.375 | 0 | 0 | 54.163 | 54.644 | 43.099 | 23.827 | 0 | 0 | 53.519 | 32.38 | [5 empty] | 0 | 0.314 | 143 | 0.9544 | 0.832 | 0.25471 | 0.15504 | 0.67696 | 70.9306
2009-12-09 | 11:07 | 0 | 21.522 | 0 | 0 | 0 | 24.438 | 25.041 | 24.438 | 24.148 | 18.47 | 23.69 | 19.606 | 0 | 0 | 54.17 | 54.651 | 43.083 | 23.835 | 0 | 0 | 53.528 | 32.387 | [5 empty] | 0 | 0.29 | 144 | 0.88713 | 0.76806 | 0.25199 | 0.15504 | 0.61302 | 69.1013
2009-12-09 | 11:08 | 0 | 21.547 | 0 | 1 | 0 | 24.413 | 25.016 | 24.389 | 24.173 | 19.113 | 23.643 | 19.236 | 0 | 0 | 54.17 | 54.674 | 43.083 | 23.859 | 0 | 0 | 53.528 | 32.412 | [5 empty] | 0 | 0.24 | 145 | 0.99488 | 0.87048 | 0.25635 | 0.15504 | 0.71544 | 71.9121
2009-12-09 | 11:09 | 0 | 21.49 | 0 | 0 | 0 | 24.357 | 24.935 | 24.381 | 24.092 | 18.784 | 23.611 | 19.103 | 0 | 0 | 54.117 | 54.597 | 43.075 | 23.803 | 0 | 0 | 53.519 | 32.404 | [5 empty] | 0 | 0.265 | 146 | 1.0336 | 0.90729 | 0.25792 | 0.15504 | 0.75225 | 72.7792
2009-12-09 | 11:10 | 0 | 21.498 | 0 | 1 | 0 | 24.364 | 24.943 | 24.462 | 24.124 | 18.545 | 23.619 | 19.309 | 0 | 0 | 54.147 | 54.604 | 43.083 | 23.81 | 0 | 0 | 53.549 | 32.436 | [5 empty] | 0 | 0.24 | 147 | 0.97362 | 0.85027 | 0.25549 | 0.15504 | 0.69523 | 71.4068
2009-12-09 | 11:11 | 0 | 21.527 | 0 | 0 | 0 | 24.372 | 24.972 | 24.467 | 24.227 | 18.945 | 23.673 | 19.686 | 0 | 0 | 54.152 | 54.632 | 43.087 | 23.839 | 0 | 0 | 53.533 | 32.417 | [5 empty] | 0 | 0.145 | 148 | 0.86384 | 0.74592 | 0.25104 | 0.15504 | 0.59088 | 68.4014
2009-12-09 | 11:12 | 0 | 21.522 | 0 | 1 | 0 | 24.318 | 24.872 | 24.462 | 24.148 | 19.508 | 23.668 | 19.903 | 0 | 0 | 54.1 | 54.604 | 43.083 | 23.835 | 0 | 0 | 53.458 | 32.387 | [5 empty] | 0 | 0.17 | 149 | 0.80065 | 0.68585 | 0.24848 | 0.15504 | 0.53081 | 66.2978
2009-12-09 | 11:13 | 0 | 21.498 | 0 | 0 | 0 | 24.318 | 24.847 | 24.462 | 24.173 | 18.691 | 23.69 | 20.224 | 0 | 0 | 54.1 | 54.56 | 43.083 | 23.81 | 0 | 0 | 53.458 | 32.412 | [5 empty] | 0 | 0.145 | 150 | 0.70717 | 0.597 | 0.2447 | 0.15504 | 0.44196 | 62.4966
2009-12-09 | 11:14 | 0 | 21.527 | 0 | 1 | 0 | 24.322 | 24.852 | 24.492 | 24.202 | 18.721 | 23.719 | 20.277 | 0 | 0 | 54.105 | 54.588 | 43.066 | 23.888 | 0 | 0 | 53.442 | 32.417 | [5 empty] | 0 | 0.12 | 151 | 0.69174 | 0.58233 | 0.24407 | 0.15504 | 0.42729 | 61.7702
2009-12-09 | 11:15 | 0 | 21.498 | 0 | 0 | 0 | 24.318 | 24.823 | 24.413 | 24.197 | 18.816 | 23.714 | 20.099 | 0 | 0 | 54.077 | 54.56 | 43.059 | 23.835 | 0 | 0 | 53.414 | 32.387 | [5 empty] | 0 | 0.121 | 152 | 0.74357 | 0.6316 | 0.24617 | 0.15504 | 0.47656 | 64.0904
2009-12-09 | 11:16 | 0 | 21.527 | 0 | 0 | 0 | 24.322 | 24.828 | 24.467 | 24.227 | 18.945 | 23.673 | 20.179 | 0 | 0 | 54.084 | 54.541 | 43.111 | 23.839 | 0 | 0 | 53.442 | 32.441 | [5 empty] | 0 | 0.095 | 153 | 0.72028 | 0.60945 | 0.24523 | 0.15504 | 0.45441 | 63.0889
2009-12-09 | 11:17 | 0 | 21.476 | 0 | 1 | 0 | 24.244 | 24.774 | 24.389 | 24.222 | 19.458 | 23.668 | 20.321 | 0 | 0 | 54.056 | 54.513 | 43.083 | 23.859 | 0 | 0 | 53.435 | 32.387 | [5 empty] | 0 | 0.022 | 154 | 0.67892 | 0.57015 | 0.24355 | 0.15504 | 0.41511 | 61.142
2009-12-09 | 11:18 | 0 | 21.527 | 0 | 0 | 0 | 24.273 | 24.781 | 24.418 | 24.273 | 19.143 | 23.697 | 20.519 | 0 | 0 | 54.061 | 54.518 | 43.075 | 23.876 | 0 | 0 | 53.451 | 32.429 | [5 empty] | 0 | 0 | 155 | 0.62127 | 0.51534 | 0.24121 | 0.15504 | 0.3603 | 57.9947
2009-12-09 | 11:19 | 0 | 21.581 | 0 | 1 | 0 | 24.327 | 24.786 | 24.423 | 24.303 | 19.344 | 23.773 | 20.571 | 0 | 0 | 54.086 | 54.546 | 43.14 | 23.918 | 0 | 0 | 53.468 | 32.446 | [5 empty] | 0 | 0.024 | 156 | 0.60612 | 0.50095 | 0.2406 | 0.15504 | 0.34591 | 57.0688
2009-12-09 | 11:20 | 0 | 21.581 | 0 | 0 | 0 | 24.352 | 24.737 | 24.472 | 24.256 | 19.344 | 23.749 | 20.885 | 0 | 0 | 54.086 | 54.546 | 43.092 | 23.869 | 0 | 0 | 53.444 | 32.446 | [5 empty] | 0 | 0.096 | 157 | 0.51469 | 0.41403 | 0.2369 | 0.15504 | 0.25899 | 50.3204
2009-12-09 | 11:21 | 0 | 21.581 | 0 | 1 | 0 | 24.327 | 24.737 | 24.448 | 24.232 | 19.616 | 23.702 | 21.248 | 0 | 0 | 54.086 | 54.499 | 43.092 | 23.847 | 0 | 0 | 53.421 | 32.421 | [5 empty] | 0 | 0.095 | 158 | 0.40898 | 0.31355 | 0.23261 | 0.15504 | 0.15851 | 38.7584
2009-12-09 | 11:22 | 0 | 21.581 | 0 | 0 | 0 | 24.327 | 24.786 | 24.423 | 24.278 | 20.5 | 23.678 | 20.549 | 0 | 0 | 54.063 | 54.523 | 43.068 | 23.822 | 0 | 0 | 53.398 | 32.421 | [5 empty] | 0 | 0.049 | 159 | 0.61253 | 0.50704 | 0.24086 | 0.15504 | 0.352 | 57.4661
2009-12-09 | 11:23 | 0 | 21.581 | 0 | 0 | 0 | 24.352 | 24.737 | 24.398 | 24.256 | 19.468 | 23.629 | 20.184 | 0 | 0 | 54.04 | 54.476 | 43.068 | 23.847 | 0 | 0 | 53.374 | 32.397 | [5 empty] | 0 | 0.096 | 160 | 0.71882 | 0.60807 | 0.24517 | 0.15504 | 0.45303 | 63.0242
2009-12-09 | 11:24 | 0 | 21.581 | 0 | 1 | 0 | 24.327 | 24.712 | 24.398 | 24.278 | 19.493 | 23.58 | 20.061 | 0 | 0 | 54.019 | 54.499 | 43.092 | 23.798 | 0 | 0 | 53.398 | 32.421 | [5 empty] | 0 | 0.049 | 161 | 0.75464 | 0.64212 | 0.24662 | 0.15504 | 0.48708 | 64.5445
2009-12-09 | 11:25 | 0 | 21.615 | 0 | 0 | 0 | 24.337 | 24.771 | 24.386 | 24.313 | 19.603 | 23.663 | 20.121 | 0 | 0 | 54.028 | 54.509 | 43.126 | 23.857 | 0 | 0 | 53.454 | 32.48 | [5 empty] | 0 | 0.024 | 162 | 0.73716 | 0.62551 | 0.24591 | 0.15504 | 0.47047 | 63.8213
2009-12-09 | 11:26 | 0 | 21.615 | 0 | 1 | 0 | 24.337 | 24.771 | 24.362 | 24.291 | 19.206 | 23.638 | 19.9 | 0 | 0 | 54.028 | 54.509 | 43.126 | 23.857 | 0 | 0 | 53.43 | 32.456 | [5 empty] | 0 | 0.046 | 163 | 0.80152 | 0.68668 | 0.24852 | 0.15504 | 0.53164 | 66.3291
2009-12-09 | 11:27 | 0 | 21.581 | 0 | 0 | 0 | 24.327 | 24.737 | 24.327 | 24.256 | 19.196 | 23.533 | 20.209 | 0 | 0 | 53.995 | 54.453 | 43.092 | 23.798 | 0 | 0 | 53.374 | 32.421 | [5 empty] | 0 | 0.071 | 164 | 0.71154 | 0.60115 | 0.24487 | 0.15504 | 0.44611 | 62.6965
2009-12-09 | 11:28 | 0 | 21.615 | 0 | 0 | 0 | 24.386 | 24.747 | 24.337 | 24.266 | 18.713 | 23.543 | 20.244 | 0 | 0 | 54.028 | 54.462 | 43.102 | 23.832 | 0 | 0 | 53.386 | 32.456 | [5 empty] | 0 | 0.12 | 165 | 0.70135 | 0.59146 | 0.24446 | 0.15504 | 0.43642 | 62.2262
2009-12-09 | 11:29 | 0 | 21.615 | 0 | 1 | 0 | 24.411 | 24.747 | 24.313 | 24.266 | 18.243 | 23.518 | 20.194 | 0 | 0 | 54.005 | 54.441 | 43.126 | 23.857 | 0 | 0 | 53.43 | 32.407 | [5 empty] | 0 | 0.145 | 166 | 0.71591 | 0.6053 | 0.24505 | 0.15504 | 0.45026 | 62.8939
2009-12-09 | 11:30 | 0 | 21.623 | 0 | 0 | 0 | 24.418 | 24.803 | 24.345 | 24.273 | 18.326 | 23.575 | 20.129 | 0 | 0 | 54.012 | 54.471 | 43.109 | 23.864 | 0 | 0 | 53.416 | 32.439 | [5 empty] | 0 | 0.145 | 167 | 0.73484 | 0.62329 | 0.24582 | 0.15504 | 0.46825 | 63.7223
2009-12-09 | 11:31 | 0 | 21.623 | 0 | 1 | 0 | 24.443 | 24.803 | 24.322 | 24.224 | 18.301 | 23.575 | 20.204 | 0 | 0 | 54.012 | 54.471 | 43.109 | 23.864 | 0 | 0 | 53.461 | 32.439 | [5 empty] | 0 | 0.219 | 168 | 0.713 | 0.60253 | 0.24493 | 0.15504 | 0.44749 | 62.7626
2009-12-09 | 11:32 | 0 | 21.647 | 0 | 0 | 0 | 24.418 | 24.803 | 24.298 | 24.2 | 18.203 | 23.55 | 19.933 | 0 | 0 | 54.012 | 54.448 | 43.133 | 23.839 | 0 | 0 | 53.461 | 32.392 | [5 empty] | 0 | 0.218 | 169 | 0.79191 | 0.67755 | 0.24813 | 0.15504 | 0.52251 | 65.9806
2009-12-09 | 11:33 | 0 | 21.598 | 0 | 0 | 0 | 24.394 | 24.803 | 24.224 | 24.224 | 19.116 | 23.646 | 19.734 | 0 | 0 | 53.988 | 54.425 | 43.109 | 23.815 | 0 | 0 | 53.461 | 32.414 | [5 empty] | 0 | 0.17 | 170 | 0.84986 | 0.73263 | 0.25048 | 0.15504 | 0.57759 | 67.963
2009-12-09 | 11:34 | 0 | 21.598 | 0 | 1 | 0 | 24.369 | 24.803 | 24.249 | 24.224 | 18.424 | 23.67 | 20.031 | 0 | 0 | 53.988 | 54.425 | 43.087 | 23.888 | 0 | 0 | 53.484 | 32.414 | [5 empty] | 0 | 0.145 | 171 | 0.76337 | 0.65042 | 0.24697 | 0.15504 | 0.49538 | 64.8936
2009-12-09 | 11:35 | 0 | 21.623 | 0 | 0 | 0 | 24.369 | 24.779 | 24.249 | 24.2 | 18.301 | 23.67 | 20.154 | 0 | 0 | 53.988 | 54.425 | 43.109 | 23.888 | 0 | 0 | 53.416 | 32.439 | [5 empty] | 0 | 0.169 | 172 | 0.72756 | 0.61637 | 0.24552 | 0.15504 | 0.46133 | 63.4088
2009-12-09 | 11:36 | 0 | 21.623 | 0 | 0 | 0 | 24.345 | 24.779 | 24.224 | 24.178 | 18.475 | 23.67 | 20.056 | 0 | 0 | 53.965 | 54.401 | 43.133 | 23.888 | 0 | 0 | 53.37 | 32.463 | [5 empty] | 0 | 0.167 | 173 | 0.75609 | 0.6435 | 0.24668 | 0.15504 | 0.48846 | 64.6032
2009-12-09 | 11:37 | 0 | 21.598 | 0 | 1 | 0 | 24.345 | 24.803 | 24.224 | 24.104 | 18.449 | 23.695 | 20.056 | 0 | 0 | 53.965 | 54.378 | 43.133 | 23.888 | 0 | 0 | 53.37 | 32.488 | [5 empty] | 0 | 0.241 | 174 | 0.75609 | 0.6435 | 0.24668 | 0.15504 | 0.48846 | 64.6032
2009-12-09 | 11:38 | 0 | 21.598 | 0 | 0 | 0 | 24.345 | 24.803 | 24.2 | 24.153 | 18.623 | 23.719 | 19.98 | 0 | 0 | 53.944 | 54.355 | 43.049 | 23.876 | 0 | 0 | 53.335 | 32.451 | [5 empty] | 0 | 0.192 | 175 | 0.77822 | 0.66454 | 0.24757 | 0.15504 | 0.5095 | 65.4692
2009-12-09 | 11:39 | 0 | 21.584 | 0 | 0 | 0 | 24.283 | 24.764 | 24.139 | 24.065 | 18.286 | 23.705 | 20.189 | 0 | 0 | 53.858 | 54.341 | 43.001 | 23.849 | 0 | 0 | 53.286 | 32.399 | [5 empty] | 0 | 0.218 | 176 | 0.71736 | 0.60668 | 0.24511 | 0.15504 | 0.45165 | 62.9592
2009-12-09 | 11:40 | 0 | 21.584 | 0 | 1 | 0 | 24.283 | 24.739 | 24.185 | 24.04 | 18.459 | 23.68 | 20.164 | 0 | 0 | 53.881 | 54.317 | 43.001 | 23.849 | 0 | 0 | 53.33 | 32.399 | [5 empty] | 0 | 0.243 | 177 | 0.72464 | 0.6136 | 0.2454 | 0.15504 | 0.45857 | 63.2816
2009-12-09 | 11:41 | 0 | 21.562 | 0 | 0 | 0 | 24.259 | 24.739 | 24.139 | 24.065 | 18.361 | 23.609 | 20.089 | 0 | 0 | 53.881 | 54.317 | 43.047 | 23.849 | 0 | 0 | 53.286 | 32.375 | [5 empty] | 0 | 0.194 | 178 | 0.74648 | 0.63436 | 0.24629 | 0.15504 | 0.47933 | 64.2112
2009-12-09 | 11:42 | 0 | 21.584 | 0 | 1 | 0 | 24.259 | 24.715 | 24.139 | 24.04 | 18.261 | 23.631 | 19.744 | 0 | 0 | 53.837 | 54.294 | 43.023 | 23.776 | 0 | 0 | 53.216 | 32.353 | [5 empty] | 0 | 0.219 | 179 | 0.84695 | 0.72986 | 0.25036 | 0.15504 | 0.57482 | 67.8699
2009-12-09 | 11:43 | 0 | 21.613 | 0 | 0 | 0 | 24.239 | 24.769 | 24.143 | 24.048 | 18.686 | 23.66 | 19.996 | 0 | 0 | 53.886 | 54.299 | 43.051 | 23.83 | 0 | 0 | 53.244 | 32.382 | [5 empty] | 0 | 0.191 | 180 | 0.77356 | 0.66011 | 0.24739 | 0.15504 | 0.50507 | 65.291
2009-12-09 | 11:44 | 0 | 21.613 | 0 | 0 | 0 | 24.21 | 24.715 | 24.09 | 23.994 | 18.434 | 23.729 | 20.089 | 0 | 0 | 53.837 | 54.247 | 42.977 | 23.825 | 0 | 0 | 53.216 | 32.353 | [5 empty] | 0 | 0.216 | 181 | 0.74648 | 0.63436 | 0.24629 | 0.15504 | 0.47933 | 64.2112
2009-12-09 | 11:45 | 0 | 21.591 | 0 | 1 | 0 | 24.239 | 24.744 | 24.119 | 23.999 | 18.736 | 23.734 | 20.362 | 0 | 0 | 53.865 | 54.275 | 43.006 | 23.879 | 0 | 0 | 53.223 | 32.404 | [5 empty] | 0 | 0.24 | 182 | 0.66699 | 0.5588 | 0.24307 | 0.15504 | 0.40376 | 60.535
2009-12-09 | 11:46 | 0 | 21.638 | 0 | 0 | 0 | 24.239 | 24.744 | 24.143 | 23.999 | 18.736 | 23.805 | 20.676 | 0 | 0 | 53.841 | 54.275 | 43.051 | 23.854 | 0 | 0 | 53.199 | 32.333 | [5 empty] | 0 | 0.24 | 183 | 0.57555 | 0.47188 | 0.23936 | 0.15504 | 0.31684 | 55.0508
2009-12-09 | 11:47 | 0 | 21.584 | 0 | 0 | 0 | 24.185 | 24.715 | 24.09 | 23.994 | 18.608 | 23.68 | 20.551 | 0 | 0 | 53.813 | 54.226 | 43.023 | 23.825 | 0 | 0 | 53.125 | 32.304 | [5 empty] | 0 | 0.191 | 184 | 0.61195 | 0.50648 | 0.24084 | 0.15504 | 0.35144 | 57.4304
2009-12-09 | 11:48 | 0 | 21.591 | 0 | 1 | 0 | 24.215 | 24.698 | 24.094 | 23.974 | 18.218 | 23.734 | 20.461 | 0 | 0 | 53.841 | 54.231 | 43.03 | 23.854 | 0 | 0 | 53.199 | 32.309 | [5 empty] | 0 | 0.241 | 185 | 0.63816 | 0.5314 | 0.2419 | 0.15504 | 0.37636 | 58.9755
2009-12-09 | 11:49 | 0 | 21.613 | 0 | 0 | 0 | 24.168 | 24.722 | 24.048 | 23.999 | 18.243 | 23.734 | 20.219 | 0 | 0 | 53.818 | 54.231 | 43.03 | 23.83 | 0 | 0 | 53.176 | 32.284 | [5 empty] | 0 | 0.169 | 186 | 0.70863 | 0.59838 | 0.24475 | 0.15504 | 0.44334 | 62.5635
2009-12-09 | 11:50 | 0 | 21.613 | 0 | 1 | 0 | 24.19 | 24.673 | 24.094 | 23.95 | 18.341 | 23.709 | 20.461 | 0 | 0 | 53.794 | 54.208 | 42.982 | 23.854 | 0 | 0 | 53.176 | 32.284 | [5 empty] | 0 | 0.24 | 187 | 0.63816 | 0.5314 | 0.2419 | 0.15504 | 0.37636 | 58.9755
2009-12-09 | 11:51 | 0 | 21.613 | 0 | 0 | 0 | 24.168 | 24.649 | 24.07 | 23.95 | 18.316 | 23.685 | 20.461 | 0 | 0 | 53.818 | 54.208 | 42.982 | 23.805 | 0 | 0 | 53.223 | 32.309 | [5 empty] | 0 | 0.218 | 188 | 0.63816 | 0.5314 | 0.2419 | 0.15504 | 0.37636 | 58.9755
2009-12-09 | 11:52 | 0 | 21.613 | 0 | 0 | 0 | 24.143 | 24.703 | 24.077 | 24.004 | 18.1 | 23.739 | 20.321 | 0 | 0 | 53.823 | 54.212 | 43.035 | 23.859 | 0 | 0 | 53.227 | 32.338 | [5 empty] | 0 | 0.139 | 189 | 0.67892 | 0.57015 | 0.24355 | 0.15504 | 0.41511 | 61.142
2009-12-09 | 11:53 | 0 | 21.613 | 0 | 1 | 0 | 24.143 | 24.624 | 24.07 | 23.925 | 18.02 | 23.734 | 20.676 | 0 | 0 | 53.794 | 54.184 | 42.982 | 23.83 | 0 | 0 | 53.176 | 32.358 | [5 empty] | 0 | 0.218 | 190 | 0.57555 | 0.47188 | 0.23936 | 0.15504 | 0.31684 | 55.0508
2009-12-09 | 11:54 | 0 | 21.667 | 0 | 0 | 0 | 24.173 | 24.678 | 24.053 | 23.979 | 18.173 | 23.81 | 20.995 | 0 | 0 | 53.776 | 54.212 | 43.035 | 23.859 | 0 | 0 | 53.181 | 32.363 | [5 empty] | 0 | 0.194 | 191 | 0.48266 | 0.38358 | 0.2356 | 0.15504 | 0.22855 | 47.3516
2009-12-09 | 11:55 | 0 | 21.667 | 0 | 0 | 0 | 24.173 | 24.678 | 24.028 | 23.979 | 18.52 | 23.859 | 20.899 | 0 | 0 | 53.776 | 54.189 | 43.059 | 23.859 | 0 | 0 | 53.204 | 32.338 | [5 empty] | 0 | 0.194 | 192 | 0.51061 | 0.41016 | 0.23673 | 0.15504 | 0.25512 | 49.9633
2009-12-09 | 11:56 | 0 | 21.591 | 0 | 1 | 0 | 24.119 | 24.6 | 23.999 | 23.925 | 18.663 | 23.805 | 21.326 | 0 | 0 | 53.727 | 54.138 | 42.982 | 23.879 | 0 | 0 | 53.176 | 32.284 | [5 empty] | 0 | 0.194 | 193 | 0.38627 | 0.29196 | 0.23169 | 0.15504 | 0.13692 | 35.448
2009-12-09 | 11:57 | 0 | 21.613 | 0 | 0 | 0 | 24.07 | 24.577 | 23.999 | 23.903 | 19.083 | 23.83 | 21.159 | 0 | 0 | 53.727 | 54.138 | 42.982 | 23.854 | 0 | 0 | 53.176 | 32.284 | [5 empty] | 0 | 0.167 | 194 | 0.4349 | 0.33819 | 0.23366 | 0.15504 | 0.18315 | 42.1132
2009-12-09 | 11:58 | 0 | 21.642 | 0 | 0 | 0 | 24.124 | 24.582 | 24.053 | 23.908 | 18.816 | 23.835 | 21.211 | 0 | 0 | 53.776 | 54.166 | 42.999 | 23.896 | 0 | 0 | 53.171 | 32.35 | [5 empty] | 0 | 0.216 | 195 | 0.41976 | 0.3238 | 0.23305 | 0.15504 | 0.16876 | 40.2034
2009-12-09 | 11:59 | 0 | 21.655 | 0 | 1 | 0 | 24.112 | 24.595 | 24.065 | 23.896 | 19.101 | 23.847 | 21.321 | 0 | 0 | 53.766 | 54.156 | 42.977 | 23.896 | 0 | 0 | 53.195 | 32.326 | [5 empty] | 0 | 0.216 | 196 | 0.38772 | 0.29335 | 0.23175 | 0.15504 | 0.13831 | 35.6718
2009-12-09 | 12:00 | 0 | 21.655 | 0 | 0 | 0 | 24.136 | 24.595 | 24.016 | 23.945 | 19.297 | 23.896 | 21.103 | 0 | 0 | 53.766 | 54.18 | 42.953 | 23.896 | 0 | 0 | 53.239 | 32.326 | [5 empty] | 0 | 0.191 | 197 | 0.45121 | 0.35369 | 0.23432 | 0.15504 | 0.19865 | 44.0266
2009-12-09 | 12:01 | 0 | 21.679 | 1 | 0 | 0 | 24.112 | 24.619 | 24.016 | 23.92 | 18.852 | 23.871 | 21.441 | 0 | 0 | 53.743 | 54.133 | 42.999 | 23.871 | 0 | 0 | 53.239 | 32.304 | [5 empty] | 0 | 0.192 | 198 | 0.35278 | 0.26013 | 0.23033 | 0.15504 | 0.10509 | 29.7897
2009-12-09 | 12:02 | 0 | 21.711 | 0 | 1 | 0 | 24.143 | 24.651 | 24.048 | 23.952 | 18.909 | 23.854 | 21.736 | 0 | 0 | 53.752 | 54.163 | 43.03 | 23.952 | 0 | 0 | 53.246 | 32.336 | [5 empty] | 0 | 0.191 | 199 | 0.26688 | 0.17848 | 0.22685 | 0.15504 | 0.023436 | 8.7817
2009-12-09 | 12:03 | 0 | 21.736 | 0 | 0 | 0 | 24.143 | 24.651 | 24.048 | 23.903 | 18.884 | 23.903 | 21.498 | 0 | 0 | 53.729 | 54.119 | 42.985 | 23.903 | 0 | 0 | 53.246 | 32.336 | [5 empty] | 0 | 0.24 | 200 | 0.33618 | 0.24435 | 0.22966 | 0.15504 | 0.089315 | 26.5674
2009-12-09 | 12:04 | 0 | 21.736 | 0 | 0 | 0 | 24.097 | 24.673 | 23.977 | 23.903 | 18.935 | 23.832 | 21.569 | 0 | 0 | 53.729 | 54.142 | 43.008 | 23.928 | 0 | 0 | 53.202 | 32.358 | [5 empty] | 0 | 0.194 | 201 | 0.31551 | 0.2247 | 0.22882 | 0.15504 | 0.069662 | 22.0794
2009-12-09 | 12:05 | 0 | 21.711 | 0 | 0 | 0 | 24.119 | 24.651 | 23.999 | 23.879 | 19.058 | 23.832 | 21.544 | 0 | 0 | 53.706 | 54.096 | 43.008 | 23.879 | 0 | 0 | 53.132 | 32.311 | [5 empty] | 0 | 0.24 | 202 | 0.32279 | 0.23162 | 0.22912 | 0.15504 | 0.076582 | 23.7252
2009-12-09 | 12:06 | 0 | 21.718 | 0 | 1 | 0 | 24.129 | 24.683 | 23.984 | 23.935 | 19.362 | 23.984 | 21.792 | 0 | 0 | 53.689 | 54.126 | 42.992 | 23.96 | 0 | 0 | 53.118 | 32.367 | [5 empty] | 0 | 0.194 | 203 | 0.25057 | 0.16297 | 0.22619 | 0.15504 | 0.0079356 | 3.167
2009-12-09 | 12:07 | 0 | 21.711 | 0 | 0 | 0 | 24.119 | 24.651 | 23.928 | 23.879 | 19.304 | 23.928 | 22.072 | 0 | 0 | 53.682 | 54.072 | 42.985 | 23.903 | 0 | 0 | 53.041 | 32.311 | [5 empty] | 0 | 0.24 | 204 | 0.16903 | 0.08547 | 0.22289 | 0.15504 | -0.069568 | -41.1565
2009-12-09 | 12:08 | 0 | 21.718 | 0 | 0 | 0 | 24.104 | 24.658 | 23.935 | 23.864 | 19.709 | 23.96 | 22.466 | 0 | 0 | 53.689 | 54.079 | 42.992 | 23.911 | 0 | 0 | 53.071 | 32.343 | [5 empty] | 0 | 0.24 | 205 | 0.054301 | -0.023589 | 0.21824 | 0.15504 | -0.17863 | -328.9594
2009-12-09 | 12:09 | 0 | 21.797 | 0 | 0 | 0 | 24.134 | 24.688 | 23.94 | 23.94 | 19.862 | 23.94 | 22.133 | 0 | 0 | 53.694 | 54.084 | 42.996 | 23.915 | 0 | 0 | 53.099 | 32.372 | [5 empty] | 0 | 0.194 | 206 | 0.15127 | 0.068586 | 0.22217 | 0.15504 | -0.086453 | -57.1514
2009-12-09 | 12:10 | 0 | 21.829 | 0 | 0 | 0 | 24.166 | 24.695 | 23.972 | 23.901 | 19.945 | 23.972 | 22.43 | 0 | 0 | 53.703 | 54.093 | 43.004 | 23.947 | 0 | 0 | 53.083 | 32.404 | [5 empty] | 0 | 0.265 | 207 | 0.064784 | -0.013624 | 0.21866 | 0.15504 | -0.16866 | -260.3463
2009-12-09 | 12:11 | 0 | 21.804 | 0 | 1 | 0 | 24.116 | 24.695 | 23.901 | 23.901 | 20.068 | 23.901 | 22.045 | 0 | 0 | 53.68 | 54.047 | 43.004 | 23.876 | 0 | 0 | 53.106 | 32.38 | [5 empty] | 0 | 0.215 | 208 | 0.1769 | 0.092944 | 0.22321 | 0.15504 | -0.062095 | -35.1024
2009-12-09 | 12:12 | 0 | 21.839 | 0 | 0 | 0 | 24.08 | 24.705 | 23.837 | 23.886 | 19.757 | 23.935 | 21.983 | 0 | 0 | 53.689 | 54.056 | 43.016 | 23.886 | 0 | 0 | 53.162 | 32.39 | [5 empty] | 0 | 0.194 | 209 | 0.19495 | 0.11011 | 0.22394 | 0.15504 | -0.044933 | -23.0485
2009-12-09 | 12:13 | 0 | 21.79 | 0 | 0 | 0 | 24.08 | 24.705 | 23.837 | 23.935 | 19.659 | 23.815 | 21.527 | 0 | 0 | 53.666 | 54.033 | 42.992 | 23.886 | 0 | 0 | 53.094 | 32.365 | [5 empty] | 0 | 0.145 | 210 | 0.32774 | 0.23633 | 0.22932 | 0.15504 | 0.081288 | 24.8027
2009-12-09 | 12:14 | 0 | 21.799 | 0 | 0 | 0 | 24.085 | 24.71 | 23.844 | 23.844 | 19.689 | 23.746 | 21.147 | 0 | 0 | 53.647 | 54.037 | 42.996 | 23.866 | 0 | 0 | 53.143 | 32.348 | [5 empty] | 0 | 0.241 | 211 | 0.43839 | 0.34151 | 0.2338 | 0.15504 | 0.18647 | 42.5352
2009-12-09 | 12:15 | 0 | 21.829 | 0 | 1 | 0 | 24.114 | 24.668 | 23.849 | 23.874 | 20.478 | 23.729 | 20.792 | 0 | 0 | 53.654 | 54.044 | 42.953 | 23.874 | 0 | 0 | 53.104 | 32.353 | [5 empty] | 0 | 0.24 | 212 | 0.54177 | 0.43977 | 0.23799 | 0.15504 | 0.28474 | 52.5566
2009-12-09 | 12:16 | 0 | 21.861 | 0 | 0 | 0 | 24.097 | 24.725 | 23.808 | 23.881 | 19.948 | 23.736 | 20.488 | 0 | 0 | 53.661 | 54.028 | 42.963 | 23.857 | 0 | 0 | 53.087 | 32.409 | [5 empty] | 0 | 0.216 | 213 | 0.63029 | 0.52392 | 0.24158 | 0.15504 | 0.36888 | 58.5255
2009-12-09 | 12:17 | 0 | 21.836 | 0 | 0 | 0 | 24.121 | 24.676 | 23.785 | 23.881 | 19.357 | 23.712 | 20.463 | 0 | 0 | 53.661 | 54.005 | 42.963 | 23.857 | 0 | 0 | 53.064 | 32.36 | [5 empty] | 0 | 0.24 | 214 | 0.63757 | 0.53084 | 0.24188 | 0.15504 | 0.3758 | 58.9426
2009-12-09 | 12:18 | 0 | 21.87 | 0 | 0 | 0 | 24.085 | 24.71 | 23.795 | 23.915 | 19.292 | 23.626 | 20.377 | 0 | 0 | 53.647 | 54.037 | 42.996 | 23.854 | 0 | 0 | 53.085 | 32.333 | [5 empty] | 0 | 0.17 | 215 | 0.66262 | 0.55465 | 0.24289 | 0.15504 | 0.39961 | 60.3074
2009-12-09 | 12:19 | 0 | 21.88 | 0 | 0 | 0 | 24.141 | 24.72 | 23.781 | 23.876 | 19.822 | 23.685 | 20.217 | 0 | 0 | 53.636 | 54.002 | 43.006 | 23.876 | 0 | 0 | 53.015 | 32.38 | [5 empty] | 0 | 0.265 | 216 | 0.70921 | 0.59893 | 0.24478 | 0.15504 | 0.4439 | 62.5902
2009-12-09 | 12:20 | 0 | 21.856 | 0 | 1 | 0 | 24.094 | 24.72 | 23.756 | 23.854 | 19.055 | 23.611 | 20.068 | 0 | 0 | 53.657 | 54.002 | 42.934 | 23.854 | 0 | 0 | 52.994 | 32.38 | [5 empty] | 0 | 0.24 | 217 | 0.7526 | 0.64018 | 0.24654 | 0.15504 | 0.48514 | 64.4618
2009-12-09 | 12:21 | 0 | 21.861 | 0 | 0 | 0 | 24.124 | 24.725 | 23.785 | 23.835 | 18.864 | 23.594 | 19.95 | 0 | 0 | 53.64 | 54.007 | 43.011 | 23.859 | 0 | 0 | 52.975 | 32.409 | [5 empty] | 0 | 0.289 | 218 | 0.78696 | 0.67284 | 0.24793 | 0.15504 | 0.5178 | 65.7977
2009-12-09 | 12:22 | 0 | 21.839 | 0 | 0 | 0 | 24.099 | 24.703 | 23.739 | 23.835 | 18.691 | 23.594 | 19.877 | 0 | 0 | 53.617 | 53.984 | 42.963 | 23.859 | 0 | 0 | 52.929 | 32.363 | [5 empty] | 0 | 0.264 | 219 | 0.80822 | 0.69305 | 0.24879 | 0.15504 | 0.53801 | 66.5672
2009-12-09 | 12:23 | 0 | 21.848 | 0 | 0 | 0 | 24.109 | 24.737 | 23.749 | 23.869 | 18.874 | 23.629 | 19.666 | 0 | 0 | 53.626 | 53.993 | 43.02 | 23.893 | 0 | 0 | 52.917 | 32.397 | [5 empty] | 0 | 0.24 | 220 | 0.86966 | 0.75145 | 0.25128 | 0.15504 | 0.59641 | 68.5799
2009-12-09 | 12:24 | 0 | 21.824 | 0 | 0 | 0 | 24.085 | 24.759 | 23.749 | 23.795 | 18.505 | 23.53 | 19.566 | 0 | 0 | 53.603 | 53.972 | 42.975 | 23.869 | 0 | 0 | 52.938 | 32.372 | [5 empty] | 0 | 0.29 | 221 | 0.89878 | 0.77913 | 0.25246 | 0.15504 | 0.62409 | 69.4377
2009-12-09 | 12:25 | 0 | 21.848 | 0 | 1 | 0 | 24.109 | 24.712 | 23.7 | 23.795 | 18.701 | 23.555 | 19.689 | 0 | 0 | 53.582 | 53.972 | 42.951 | 23.844 | 0 | 0 | 52.917 | 32.372 | [5 empty] | 0 | 0.314 | 222 | 0.86296 | 0.74508 | 0.25101 | 0.15504 | 0.59005 | 68.3744
2009-12-09 | 12:26 | 0 | 21.856 | 0 | 0 | 0 | 24.116 | 24.72 | 23.781 | 23.805 | 18.512 | 23.587 | 19.699 | 0 | 0 | 53.612 | 53.956 | 42.958 | 23.852 | 0 | 0 | 52.947 | 32.404 | [5 empty] | 0 | 0.311 | 223 | 0.86005 | 0.74232 | 0.25089 | 0.15504 | 0.58728 | 68.2841
2009-12-09 | 12:27 | 0 | 21.831 | 0 | 0 | 0 | 24.094 | 24.744 | 23.707 | 23.781 | 19.279 | 23.54 | 19.699 | 0 | 0 | 53.589 | 53.956 | 42.934 | 23.852 | 0 | 0 | 52.924 | 32.38 | [5 empty] | 0 | 0.313 | 224 | 0.86005 | 0.74232 | 0.25089 | 0.15504 | 0.58728 | 68.2841
2009-12-09 | 12:28 | 0 | 21.831 | 0 | 0 | 0 | 24.116 | 24.695 | 23.756 | 23.732 | 18.907 | 23.54 | 19.623 | 0 | 0 | 53.589 | 53.956 | 42.91 | 23.852 | 0 | 0 | 52.901 | 32.355 | [5 empty] | 0 | 0.384 | 225 | 0.88218 | 0.76335 | 0.25179 | 0.15504 | 0.60831 | 68.9557
2009-12-09 | 12:29 | 0 | 21.861 | 0 | 1 | 0 | 24.099 | 24.749 | 23.785 | 23.761 | 19.085 | 23.521 | 19.925 | 0 | 0 | 53.617 | 53.96 | 43.011 | 23.881 | 0 | 0 | 52.929 | 32.409 | [5 empty] | 0 | 0.338 | 226 | 0.79424 | 0.67976 | 0.24822 | 0.15504 | 0.52472 | 66.0658
2009-12-09 | 12:30 | 0 | 21.807 | 0 | 0 | 0 | 24.045 | 24.649 | 23.66 | 23.66 | 18.661 | 23.442 | 19.895 | 0 | 0 | 53.566 | 53.909 | 42.958 | 23.827 | 0 | 0 | 52.924 | 32.38 | [5 empty] | 0 | 0.385 | 227 | 0.80298 | 0.68806 | 0.24858 | 0.15504 | 0.53303 | 66.3812
2009-12-09 | 12:31 | 0 | 21.812 | 0 | 0 | 0 | 24.124 | 24.749 | 23.736 | 23.785 | 18.741 | 23.545 | 20.048 | 0 | 0 | 53.57 | 53.937 | 42.987 | 23.881 | 0 | 0 | 53.02 | 32.385 | [5 empty] | 0 | 0.339 | 228 | 0.75842 | 0.64571 | 0.24677 | 0.15504 | 0.49067 | 64.6968
2009-12-09 | 12:32 | 0 | 21.836 | 0 | 0 | 0 | 24.124 | 24.725 | 23.761 | 23.736 | 18.64 | 23.57 | 20.247 | 0 | 0 | 53.57 | 53.937 | 42.963 | 23.881 | 0 | 0 | 52.996 | 32.36 | [5 empty] | 0 | 0.388 | 229 | 0.70047 | 0.59063 | 0.24442 | 0.15504 | 0.43559 | 62.1853
2009-12-09 | 12:33 | 0 | 21.836 | 0 | 0 | 0 | 24.124 | 24.725 | 23.736 | 23.736 | 18.962 | 23.616 | 20.728 | 0 | 0 | 53.547 | 53.893 | 42.963 | 23.881 | 0 | 0 | 53.043 | 32.36 | [5 empty] | 0 | 0.388 | 230 | 0.56041 | 0.45749 | 0.23875 | 0.15504 | 0.30245 | 53.9699
2009-12-09 | 12:34 | 0 | 21.836 | 0 | 1 | 0 | 24.099 | 24.725 | 23.714 | 23.714 | 19.877 | 23.69 | 20.971 | 0 | 0 | 53.57 | 53.893 | 42.939 | 23.906 | 0 | 0 | 52.996 | 32.385 | [5 empty] | 0 | 0.385 | 231 | 0.48964 | 0.39023 | 0.23588 | 0.15504 | 0.23519 | 48.0325
2009-12-09 | 12:35 | 0 | 21.861 | 0 | 0 | 0 | 24.146 | 24.725 | 23.714 | 23.714 | 20.222 | 23.69 | 21.186 | 0 | 0 | 53.547 | 53.893 | 42.939 | 23.906 | 0 | 0 | 52.996 | 32.36 | [5 empty] | 0 | 0.432 | 232 | 0.42704 | 0.33072 | 0.23334 | 0.15504 | 0.17568 | 41.1385
2009-12-09 | 12:36 | 0 | 21.885 | 0 | 0 | 0 | 24.124 | 24.7 | 23.736 | 23.736 | 20.632 | 23.69 | 21.427 | 0 | 0 | 53.547 | 53.869 | 42.963 | 23.93 | 0 | 0 | 53.043 | 32.385 | [5 empty] | 0 | 0.388 | 233 | 0.35686 | 0.26401 | 0.2305 | 0.15504 | 0.10897 | 30.5353
2009-12-09 | 12:37 | 0 | 21.861 | 0 | 0 | 0 | 24.075 | 24.7 | 23.714 | 23.69 | 20.752 | 23.665 | 21.38 | 0 | 0 | 53.547 | 53.869 | 42.915 | 23.906 | 0 | 0 | 53.02 | 32.36 | [5 empty] | 0 | 0.385 | 234 | 0.37054 | 0.27702 | 0.23105 | 0.15504 | 0.12198 | 32.9184
2009-12-09 | 12:38 | 0 | 21.895 | 0 | 0 | 0 | 24.109 | 24.734 | 23.749 | 23.651 | 20.282 | 23.7 | 21.15 | 0 | 0 | 53.535 | 53.925 | 42.949 | 23.94 | 0 | 0 | 53.008 | 32.419 | [5 empty] | 0 | 0.458 | 235 | 0.43752 | 0.34068 | 0.23377 | 0.15504 | 0.18564 | 42.4303
2009-12-09 | 12:39 | 0 | 21.836 | 0 | 1 | 0 | 24.05 | 24.725 | 23.69 | 23.69 | 19.877 | 23.641 | 21.017 | 0 | 0 | 53.503 | 53.846 | 42.939 | 23.857 | 0 | 0 | 52.952 | 32.314 | [5 empty] | 0 | 0.36 | 236 | 0.47625 | 0.37749 | 0.23534 | 0.15504 | 0.22246 | 46.7099
2009-12-09 | 12:40 | 0 | 21.895 | 0 | 0 | 0 | 24.06 | 24.734 | 23.749 | 23.675 | 20.184 | 23.7 | 21.245 | 0 | 0 | 53.556 | 53.879 | 42.915 | 23.881 | 0 | 0 | 52.975 | 32.314 | [5 empty] | 0 | 0.385 | 237 | 0.40986 | 0.31438 | 0.23265 | 0.15504 | 0.15935 | 38.8783
2009-12-09 | 12:41 | 0 | 21.92 | 0 | 0 | 0 | 24.06 | 24.712 | 23.749 | 23.651 | 21.051 | 23.675 | 21.221 | 0 | 0 | 53.535 | 53.855 | 42.973 | 23.915 | 0 | 0 | 52.985 | 32.372 | [5 empty] | 0 | 0.409 | 238 | 0.41684 | 0.32103 | 0.23293 | 0.15504 | 0.16599 | 39.8202
2009-12-09 | 12:42 | 0 | 21.895 | 0 | 0 | 0 | 24.06 | 24.712 | 23.7 | 23.651 | 20.716 | 23.651 | 21.486 | 0 | 0 | 53.512 | 53.832 | 42.927 | 23.891 | 0 | 0 | 52.985 | 32.348 | [5 empty] | 0 | 0.409 | 239 | 0.33968 | 0.24768 | 0.2298 | 0.15504 | 0.092636 | 27.2719
2009-12-09 | 12:43 | 0 | 21.92 | 0 | 0 | 0 | 24.06 | 24.712 | 23.749 | 23.626 | 20.836 | 23.651 | 21.316 | 0 | 0 | 53.512 | 53.832 | 42.903 | 23.94 | 0 | 0 | 52.961 | 32.348 | [5 empty] | 0 | 0.434 | 240 | 0.38918 | 0.29473 | 0.23181 | 0.15504 | 0.13969 | 35.894
2009-12-09 | 12:44 | 0 | 21.895 | 0 | 1 | 0 | 24.036 | 24.712 | 23.7 | 23.626 | 20.571 | 23.626 | 21.27 | 0 | 0 | 53.442 | 53.832 | 42.927 | 23.915 | 0 | 0 | 52.915 | 32.372 | [5 empty] | 0 | 0.41 | 241 | 0.40258 | 0.30746 | 0.23235 | 0.15504 | 0.15243 | 37.8625
2009-12-09 | 12:45 | 0 | 21.895 | 0 | 0 | 0 | 23.989 | 24.712 | 23.675 | 23.651 | 20.667 | 23.626 | 20.907 | 0 | 0 | 53.465 | 53.808 | 42.949 | 23.891 | 0 | 0 | 52.87 | 32.372 | [5 empty] | 0 | 0.338 | 242 | 0.50828 | 0.40794 | 0.23664 | 0.15504 | 0.2529 | 49.7566
2009-12-09 | 12:46 | 0 | 21.9 | 0 | 0 | 0 | 23.994 | 24.668 | 23.729 | 23.68 | 20.139 | 23.609 | 20.6 | 0 | 0 | 53.493 | 53.816 | 42.977 | 23.92 | 0 | 0 | 52.852 | 32.402 | [5 empty] | 0 | 0.314 | 243 | 0.59768 | 0.49292 | 0.24026 | 0.15504 | 0.33788 | 56.5321
2009-12-09 | 12:47 | 0 | 21.949 | 0 | 0 | 0 | 23.994 | 24.693 | 23.754 | 23.633 | 20.089 | 23.584 | 20.647 | 0 | 0 | 53.517 | 53.816 | 42.908 | 23.92 | 0 | 0 | 52.828 | 32.377 | [5 empty] | 0 | 0.361 | 244 | 0.58399 | 0.47991 | 0.2397 | 0.15504 | 0.32487 | 55.6293
2009-12-09 | 12:48 | 0 | 21.895 | 0 | 1 | 0 | 23.964 | 24.688 | 23.651 | 23.626 | 19.887 | 23.555 | 20.497 | 0 | 0 | 53.442 | 53.787 | 42.903 | 23.891 | 0 | 0 | 52.8 | 32.372 | [5 empty] | 0 | 0.338 | 245 | 0.62767 | 0.52143 | 0.24147 | 0.15504 | 0.36639 | 58.373
2009-12-09 | 12:49 | 0 | 21.924 | 0 | 0 | 0 | 23.969 | 24.693 | 23.705 | 23.656 | 19.669 | 23.56 | 20.214 | 0 | 0 | 53.47 | 53.816 | 42.932 | 23.898 | 0 | 0 | 52.761 | 32.424 | [5 empty] | 0 | 0.313 | 246 | 0.71008 | 0.59976 | 0.24481 | 0.15504 | 0.44473 | 62.6301
2009-12-09 | 12:50 | 0 | 21.92 | 0 | 0 | 0 | 23.94 | 24.639 | 23.675 | 23.555 | 20.058 | 23.506 | 20.058 | 0 | 0 | 53.419 | 53.764 | 42.903 | 23.844 | 0 | 0 | 52.733 | 32.394 | [5 empty] | 0 | 0.385 | 247 | 0.75551 | 0.64295 | 0.24665 | 0.15504 | 0.48791 | 64.5798
2009-12-09 | 12:51 | 0 | 21.949 | 0 | 0 | 0 | 23.945 | 24.693 | 23.705 | 23.609 | 20.502 | 23.584 | 20.041 | 0 | 0 | 53.47 | 53.769 | 42.908 | 23.898 | 0 | 0 | 52.805 | 32.424 | [5 empty] | 0 | 0.336 | 248 | 0.76046 | 0.64765 | 0.24685 | 0.15504 | 0.49261 | 64.7782
2009-12-09 | 12:52 | 0 | 21.924 | 0 | 0 | 0 | 23.945 | 24.668 | 23.705 | 23.609 | 20.382 | 23.56 | 20.189 | 0 | 0 | 53.447 | 53.769 | 42.932 | 23.92 | 0 | 0 | 52.805 | 32.402 | [5 empty] | 0 | 0.336 | 249 | 0.71736 | 0.60668 | 0.24511 | 0.15504 | 0.45165 | 62.9592
2009-12-09 | 12:53 | 0 | 21.9 | 0 | 1 | 0 | 23.898 | 24.693 | 23.656 | 23.609 | 19.892 | 23.535 | 20.262 | 0 | 0 | 53.426 | 53.745 | 42.884 | 23.874 | 0 | 0 | 52.828 | 32.377 | [5 empty] | 0 | 0.289 | 250 | 0.69611 | 0.58648 | 0.24425 | 0.15504 | 0.43144 | 61.9791
2009-12-09 | 12:54 | 0 | 21.9 | 0 | 0 | 0 | 23.92 | 24.644 | 23.68 | 23.609 | 19.842 | 23.489 | 20.262 | 0 | 0 | 53.447 | 53.745 | 42.932 | 23.874 | 0 | 0 | 52.805 | 32.353 | [5 empty] | 0 | 0.311 | 251 | 0.69611 | 0.58648 | 0.24425 | 0.15504 | 0.43144 | 61.9791
2009-12-09 | 12:55 | 0 | 21.924 | 0 | 0 | 0 | 23.874 | 24.668 | 23.633 | 23.584 | 19.794 | 23.511 | 20.262 | 0 | 0 | 53.402 | 53.722 | 42.908 | 23.898 | 0 | 0 | 52.828 | 32.353 | [5 empty] | 0 | 0.29 | 252 | 0.69611 | 0.58648 | 0.24425 | 0.15504 | 0.43144 | 61.9791
2009-12-09 | 12:56 | 0 | 21.924 | 0 | 0 | 0 | 23.92 | 24.644 | 23.656 | 23.609 | 20.041 | 23.489 | 20.237 | 0 | 0 | 53.402 | 53.722 | 42.884 | 23.898 | 0 | 0 | 52.805 | 32.328 | [5 empty] | 0 | 0.311 | 253 | 0.70339 | 0.5934 | 0.24454 | 0.15504 | 0.43836 | 62.3214
2009-12-09 | 12:57 | 0 | 21.924 | 0 | 0 | 0 | 23.945 | 24.644 | 23.656 | 23.609 | 19.571 | 23.489 | 20.431 | 0 | 0 | 53.402 | 53.701 | 42.884 | 23.898 | 0 | 0 | 52.761 | 32.353 | [5 empty] | 0 | 0.336 | 254 | 0.64689 | 0.5397 | 0.24225 | 0.15504 | 0.38466 | 59.4628
2009-12-09 | 12:58 | 0 | 21.932 | 0 | 1 | 0 | 23.952 | 24.651 | 23.712 | 23.616 | 19.603 | 23.496 | 20.367 | 0 | 0 | 53.433 | 53.731 | 42.915 | 23.906 | 0 | 0 | 52.814 | 32.36 | [5 empty] | 0 | 0.336 | 255 | 0.66553 | 0.55741 | 0.24301 | 0.15504 | 0.40238 | 60.4595
2009-12-09 | 12:59 | 0 | 21.917 | 0 | 0 | 0 | 23.915 | 24.636 | 23.651 | 23.602 | 19.367 | 23.506 | 20.182 | 0 | 0 | 53.395 | 53.694 | 42.925 | 23.891 | 0 | 0 | 52.777 | 32.345 | [5 empty] | 0 | 0.313 | 256 | 0.7194 | 0.60862 | 0.24519 | 0.15504 | 0.45358 | 63.0501
2009-12-09 | 13:00 | 0 | 21.91 | 0 | 0 | 0 | 23.884 | 24.604 | 23.665 | 23.594 | 19.334 | 23.401 | 20.026 | 0 | 0 | 53.365 | 53.617 | 42.824 | 23.763 | 0 | 0 | 52.677 | 32.264 | [5 empty] | 0 | 0.29 | 257 | 0.76483 | 0.6518 | 0.24703 | 0.15504 | 0.49676 | 64.9511
2009-12-09 | 13:01 | 0 | 21.885 | 0 | 0 | 0 | 23.859 | 24.582 | 23.665 | 23.545 | 19.309 | 23.496 | 20.222 | 0 | 0 | 53.365 | 53.664 | 42.846 | 23.859 | 0 | 0 | 52.677 | 32.338 | [5 empty] | 0 | 0.314 | 258 | 0.70775 | 0.59755 | 0.24472 | 0.15504 | 0.44251 | 62.5234
2009-12-09 | 13:02 | 0 | 21.942 | 0 | 0 | 0 | 23.891 | 24.59 | 23.626 | 23.602 | 19.664 | 23.506 | 20.473 | 0 | 0 | 53.395 | 53.717 | 42.855 | 23.891 | 0 | 0 | 52.707 | 32.394 | [5 empty] | 0 | 0.289 | 259 | 0.63466 | 0.52807 | 0.24176 | 0.15504 | 0.37303 | 58.7769
2009-12-09 | 13:03 | 0 | 21.917 | 0 | 1 | 0 | 23.891 | 24.59 | 23.673 | 23.602 | 19.515 | 23.457 | 20.664 | 0 | 0 | 53.372 | 53.694 | 42.831 | 23.866 | 0 | 0 | 52.777 | 32.394 | [5 empty] | 0 | 0.289 | 260 | 0.57904 | 0.4752 | 0.2395 | 0.15504 | 0.32017 | 55.2923
2009-12-09 | 13:04 | 0 | 21.885 | 0 | 0 | 0 | 23.859 | 24.558 | 23.619 | 23.545 | 19.631 | 23.496 | 20.586 | 0 | 0 | 53.318 | 53.617 | 42.824 | 23.835 | 0 | 0 | 52.632 | 32.338 | [5 empty] | 0 | 0.314 | 261 | 0.60176 | 0.4968 | 0.24042 | 0.15504 | 0.34176 | 56.7931
2009-12-09 | 13:05 | 0 | 21.942 | 0 | 0 | 0 | 23.891 | 24.565 | 23.673 | 23.602 | 20.131 | 23.602 | 21.147 | 0 | 0 | 53.349 | 53.647 | 42.877 | 23.915 | 0 | 0 | 52.663 | 32.394 | [5 empty] | 0 | 0.289 | 262 | 0.43839 | 0.34151 | 0.2338 | 0.15504 | 0.18647 | 42.5352
2009-12-09 | 13:06 | 0 | 21.885 | 0 | 0 | 0 | 23.859 | 24.558 | 23.619 | 23.521 | 20.392 | 23.545 | 21.164 | 0 | 0 | 53.318 | 53.617 | 42.824 | 23.906 | 0 | 0 | 52.653 | 32.338 | [5 empty] | 0 | 0.338 | 263 | 0.43344 | 0.3368 | 0.2336 | 0.15504 | 0.18177 | 41.9354
2009-12-09 | 13:07 | 0 | 21.942 | 0 | 1 | 0 | 23.891 | 24.565 | 23.673 | 23.553 | 20.762 | 23.626 | 21.461 | 0 | 0 | 53.349 | 53.624 | 42.855 | 23.915 | 0 | 0 | 52.616 | 32.345 | [5 empty] | 0 | 0.338 | 264 | 0.34696 | 0.2546 | 0.2301 | 0.15504 | 0.099556 | 28.6942
2009-12-09 | 13:08 | 0 | 21.991 | 0 | 0 | 0 | 23.891 | 24.565 | 23.673 | 23.553 | 21.002 | 23.577 | 21.196 | 0 | 0 | 53.349 | 53.58 | 42.807 | 23.915 | 0 | 0 | 52.684 | 32.345 | [5 empty] | 0 | 0.338 | 265 | 0.42412 | 0.32795 | 0.23323 | 0.15504 | 0.17291 | 40.7683
2009-12-09 | 13:09 | 0 | 21.942 | 0 | 0 | 0 | 23.842 | 24.565 | 23.626 | 23.577 | 20.473 | 23.553 | 20.907 | 0 | 0 | 53.325 | 53.601 | 42.877 | 23.891 | 0 | 0 | 52.616 | 32.345 | [5 empty] | 0 | 0.265 | 266 | 0.50828 | 0.40794 | 0.23664 | 0.15504 | 0.2529 | 49.7566
2009-12-09 | 13:10 | 0 | 21.966 | 0 | 0 | 0 | 23.866 | 24.541 | 23.626 | 23.553 | 20.182 | 23.432 | 20.858 | 0 | 0 | 53.325 | 53.601 | 42.855 | 23.891 | 0 | 0 | 52.684 | 32.345 | [5 empty] | 0 | 0.313 | 267 | 0.52255 | 0.42151 | 0.23721 | 0.15504 | 0.26647 | 50.9935
2009-12-09 | 13:11 | 0 | 21.934 | 0 | 0 | 0 | 23.835 | 24.484 | 23.641 | 23.496 | 20.247 | 23.474 | 20.995 | 0 | 0 | 53.295 | 53.57 | 42.846 | 23.884 | 0 | 0 | 52.632 | 32.338 | [5 empty] | 0 | 0.339 | 268 | 0.48266 | 0.38358 | 0.2356 | 0.15504 | 0.22855 | 47.3516
2009-12-09 | 13:12 | 0 | 21.959 | 0 | 1 | 0 | 23.81 | 24.509 | 23.619 | 23.545 | 20.416 | 23.521 | 21.38 | 0 | 0 | 53.274 | 53.57 | 42.824 | 23.884 | 0 | 0 | 52.653 | 32.314 | [5 empty] | 0 | 0.265 | 269 | 0.37054 | 0.27702 | 0.23105 | 0.15504 | 0.12198 | 32.9184
2009-12-09 | 13:13 | 0 | 21.966 | 0 | 0 | 0 | 23.842 | 24.541 | 23.651 | 23.553 | 21.051 | 23.626 | 21.532 | 0 | 0 | 53.304 | 53.58 | 42.831 | 23.891 | 0 | 0 | 52.663 | 32.345 | [5 empty] | 0 | 0.289 | 270 | 0.32628 | 0.23494 | 0.22926 | 0.15504 | 0.079904 | 24.4892
2009-12-09 | 13:14 | 0 | 21.991 | 0 | 0 | 0 | 23.842 | 24.516 | 23.626 | 23.553 | 21.218 | 23.673 | 21.316 | 0 | 0 | 53.281 | 53.58 | 42.831 | 23.915 | 0 | 0 | 52.663 | 32.345 | [5 empty] | 0 | 0.289 | 271 | 0.38918 | 0.29473 | 0.23181 | 0.15504 | 0.13969 | 35.894
2009-12-09 | 13:15 | 0 | 21.991 | 0 | 0 | 0 | 23.817 | 24.516 | 23.651 | 23.602 | 21.292 | 23.626 | 21.363 | 0 | 0 | 53.304 | 53.58 | 42.855 | 23.915 | 0 | 0 | 52.616 | 32.321 | [5 empty] | 0 | 0.215 | 272 | 0.37549 | 0.28172 | 0.23126 | 0.15504 | 0.12668 | 33.7376
2009-12-09 | 13:16 | 0 | 21.991 | 1 | 0 | 0 | 23.817 | 24.516 | 23.651 | 23.577 | 21.292 | 23.553 | 21.243 | 0 | 0 | 53.281 | 53.58 | 42.831 | 23.938 | 0 | 0 | 52.663 | 32.321 | [5 empty] | 0 | 0.24 | 273 | 0.41044 | 0.31494 | 0.23267 | 0.15504 | 0.1599 | 38.9581
2009-12-09 | 13:17 | 0 | 22.015 | 0 | 1 | 0 | 23.817 | 24.492 | 23.673 | 23.528 | 21.701 | 23.577 | 21.267 | 0 | 0 | 53.258 | 53.556 | 42.831 | 23.915 | 0 | 0 | 52.639 | 32.345 | [5 empty] | 0 | 0.289 | 274 | 0.40345 | 0.30829 | 0.23239 | 0.15504 | 0.15326 | 37.9863
2009-12-09 | 13:18 | 0 | 21.991 | 0 | 0 | 0 | 23.842 | 24.492 | 23.602 | 23.553 | 21.436 | 23.481 | 21.027 | 0 | 0 | 53.276 | 53.596 | 42.851 | 23.938 | 0 | 0 | 52.681 | 32.392 | [5 empty] | 0 | 0.289 | 275 | 0.47334 | 0.37473 | 0.23522 | 0.15504 | 0.21969 | 46.4125
2009-12-09 | 13:19 | 0 | 22.049 | 0 | 0 | 0 | 23.83 | 24.504 | 23.685 | 23.589 | 21.086 | 23.494 | 20.75 | 0 | 0 | 53.288 | 53.563 | 42.886 | 23.903 | 0 | 0 | 52.691 | 32.355 | [5 empty] | 0 | 0.241 | 276 | 0.554 | 0.4514 | 0.23849 | 0.15504 | 0.29636 | 53.4948
2009-12-09 | 13:20 | 0 | 22.025 | 0 | 0 | 0 | 23.83 | 24.504 | 23.66 | 23.565 | 20.99 | 23.54 | 20.701 | 0 | 0 | 53.265 | 53.563 | 42.839 | 23.925 | 0 | 0 | 52.691 | 32.355 | [5 empty] | 0 | 0.265 | 277 | 0.56827 | 0.46496 | 0.23907 | 0.15504 | 0.30992 | 54.5384
2009-12-09 | 13:21 | 0 | 22.049 | 0 | 1 | 0 | 23.83 | 24.504 | 23.685 | 23.54 | 21.304 | 23.589 | 20.821 | 0 | 0 | 53.265 | 53.54 | 42.815 | 23.925 | 0 | 0 | 52.714 | 32.38 | [5 empty] | 0 | 0.29 | 278 | 0.53332 | 0.43175 | 0.23765 | 0.15504 | 0.27671 | 51.8837
2009-12-09 | 13:22 | 0 | 22.049 | 0 | 0 | 0 | 23.854 | 24.504 | 23.638 | 23.565 | 21.449 | 23.589 | 21.039 | 0 | 0 | 53.241 | 53.54 | 42.815 | 23.925 | 0 | 0 | 52.714 | 32.38 | [5 empty] | 0 | 0.289 | 279 | 0.46984 | 0.3714 | 0.23508 | 0.15504 | 0.21637 | 46.0507
2009-12-09 | 13:23 | 0 | 22.108 | 0 | 0 | 0 | 23.864 | 24.538 | 23.695 | 23.599 | 21.363 | 23.599 | 21.289 | 0 | 0 | 53.274 | 53.549 | 42.848 | 23.96 | 0 | 0 | 52.723 | 32.414 | [5 empty] | 0 | 0.265 | 280 | 0.39704 | 0.3022 | 0.23213 | 0.15504 | 0.14717 | 37.0655
2009-12-09 | 13:24 | 0 | 22.108 | 0 | 0 | 0 | 23.839 | 24.514 | 23.695 | 23.575 | 20.831 | 23.528 | 20.953 | 0 | 0 | 53.251 | 53.549 | 42.872 | 23.938 | 0 | 0 | 52.656 | 32.39 | [5 empty] | 0 | 0.264 | 281 | 0.49489 | 0.39521 | 0.23609 | 0.15504 | 0.24017 | 48.5305
2009-12-09 | 13:25 | 0 | 22.049 | 0 | 0 | 0 | 23.805 | 24.479 | 23.685 | 23.54 | 20.605 | 23.54 | 20.919 | 0 | 0 | 53.218 | 53.493 | 42.815 | 23.903 | 0 | 0 | 52.599 | 32.355 | [5 empty] | 0 | 0.265 | 282 | 0.50479 | 0.40462 | 0.23649 | 0.15504 | 0.24958 | 49.443
2009-12-09 | 13:26 | 0 | 22.084 | 0 | 1 | 0 | 23.839 | 24.514 | 23.673 | 23.575 | 20.831 | 23.55 | 20.686 | 0 | 0 | 53.227 | 53.482 | 42.827 | 23.888 | 0 | 0 | 52.585 | 32.39 | [5 empty] | 0 | 0.264 | 283 | 0.57264 | 0.46912 | 0.23924 | 0.15504 | 0.31408 | 54.8474
2009-12-09 | 13:27 | 0 | 22.084 | 0 | 0 | 0 | 23.839 | 24.489 | 23.695 | 23.55 | 20.831 | 23.599 | 20.664 | 0 | 0 | 53.251 | 53.526 | 42.827 | 23.938 | 0 | 0 | 52.679 | 32.39 | [5 empty] | 0 | 0.289 | 284 | 0.57904 | 0.4752 | 0.2395 | 0.15504 | 0.32017 | 55.2923
2009-12-09 | 13:28 | 0 | 22.108 | 0 | 0 | 0 | 23.839 | 24.489 | 23.719 | 23.55 | 20.375 | 23.648 | 21.12 | 0 | 0 | 53.227 | 53.503 | 42.827 | 23.938 | 0 | 0 | 52.609 | 32.343 | [5 empty] | 0 | 0.289 | 285 | 0.44626 | 0.34898 | 0.23412 | 0.15504 | 0.19395 | 43.4605
2009-12-09 | 13:29 | 0 | 22.108 | 0 | 0 | 0 | 23.839 | 24.489 | 23.624 | 23.55 | 20.326 | 23.673 | 21.265 | 0 | 0 | 53.206 | 53.482 | 42.803 | 23.938 | 0 | 0 | 52.656 | 32.343 | [5 empty] | 0 | 0.289 | 286 | 0.40403 | 0.30885 | 0.23241 | 0.15504 | 0.15381 | 38.0686
2009-12-09 | 13:30 | 0 | 22.099 | 0 | 0 | 0 | 23.805 | 24.455 | 23.614 | 23.516 | 20.774 | 23.685 | 21.23 | 0 | 0 | 53.174 | 53.449 | 42.793 | 23.925 | 0 | 0 | 52.691 | 32.333 | [5 empty] | 0 | 0.289 | 287 | 0.41422 | 0.31854 | 0.23282 | 0.15504 | 0.1635 | 39.4707
2009-12-09 | 13:31 | 0 | 22.133 | 0 | 1 | 0 | 23.815 | 24.514 | 23.673 | 23.575 | 20.566 | 23.673 | 21.218 | 0 | 0 | 53.183 | 53.458 | 42.848 | 23.938 | 0 | 0 | 52.632 | 32.367 | [5 empty] | 0 | 0.24 | 288 | 0.41772 | 0.32186 | 0.23297 | 0.15504 | 0.16682 | 39.9357
2009-12-09 | 13:32 | 0 | 22.133 | 0 | 0 | 0 | 23.815 | 24.514 | 23.695 | 23.528 | 20.495 | 23.695 | 20.929 | 0 | 0 | 53.183 | 53.458 | 42.803 | 23.938 | 0 | 0 | 52.609 | 32.367 | [5 empty] | 0 | 0.287 | 289 | 0.50188 | 0.40185 | 0.23638 | 0.15504 | 0.24681 | 49.1784
2009-12-09 | 13:33 | 0 | 22.108 | 0 | 0 | 0 | 23.793 | 24.489 | 23.624 | 23.55 | 20.495 | 23.695 | 21.025 | 0 | 0 | 53.16 | 53.435 | 42.827 | 23.913 | 0 | 0 | 52.585 | 32.343 | [5 empty] | 0 | 0.243 | 290 | 0.47392 | 0.37528 | 0.23524 | 0.15504 | 0.22024 | 46.4722
2009-12-09 | 13:34 | 0 | 22.165 | 0 | 0 | 0 | 23.825 | 24.546 | 23.68 | 23.535 | 20.286 | 23.751 | 20.887 | 0 | 0 | 53.167 | 53.465 | 42.834 | 23.969 | 0 | 0 | 52.686 | 32.399 | [5 empty] | 0 | 0.29 | 291 | 0.51411 | 0.41348 | 0.23687 | 0.15504 | 0.25844 | 50.2698
2009-12-09 | 13:35 | 0 | 22.133 | 0 | 0 | 0 | 23.793 | 24.489 | 23.624 | 23.503 | 20.031 | 23.648 | 20.664 | 0 | 0 | 53.136 | 53.435 | 42.779 | 23.888 | 0 | 0 | 52.609 | 32.39 | [5 empty] | 0 | 0.29 | 292 | 0.57904 | 0.4752 | 0.2395 | 0.15504 | 0.32017 | 55.2923
2009-12-09 | 13:36 | 0 | 22.133 | 0 | 1 | 0 | 23.793 | 24.489 | 23.648 | 23.528 | 19.661 | 23.624 | 20.35 | 0 | 0 | 53.113 | 53.412 | 42.755 | 23.888 | 0 | 0 | 52.541 | 32.343 | [5 empty] | 0 | 0.265 | 293 | 0.67048 | 0.56212 | 0.24321 | 0.15504 | 0.40708 | 60.7149
2009-12-09 | 13:37 | 0 | 22.189 | 0 | 0 | 0 | 23.825 | 24.521 | 23.656 | 23.535 | 19.618 | 23.68 | 20.576 | 0 | 0 | 53.143 | 53.419 | 42.786 | 23.92 | 0 | 0 | 52.501 | 32.375 | [5 empty] | 0 | 0.29 | 294 | 0.60467 | 0.49956 | 0.24054 | 0.15504 | 0.34452 | 56.9774
2009-12-09 | 13:38 | 0 | 22.189 | 0 | 0 | 0 | 23.847 | 24.521 | 23.68 | 23.535 | 19.618 | 23.776 | 20.816 | 0 | 0 | 53.143 | 53.419 | 42.81 | 23.92 | 0 | 0 | 52.501 | 32.291 | [5 empty] | 0 | 0.312 | 295 | 0.53478 | 0.43313 | 0.23771 | 0.15504 | 0.27809 | 52.0012
2009-12-09 | 13:39 | 0 | 22.152 | 0 | 0 | 0 | 23.837 | 24.487 | 23.597 | 23.523 | 19.533 | 23.741 | 20.924 | 0 | 0 | 53.139 | 53.412 | 42.779 | 23.933 | 0 | 0 | 52.518 | 32.341 | [5 empty] | 0 | 0.314 | 296 | 0.50333 | 0.40324 | 0.23644 | 0.15504 | 0.2482 | 49.3111
2009-12-09 | 13:40 | 0 | 22.177 | 0 | 0 | 0 | 23.812 | 24.536 | 23.643 | 23.523 | 19.732 | 23.717 | 20.998 | 0 | 0 | 53.139 | 53.391 | 42.8 | 23.933 | 0 | 0 | 52.494 | 32.341 | [5 empty] | 0 | 0.289 | 297 | 0.48178 | 0.38275 | 0.23556 | 0.15504 | 0.22771 | 47.2651
2009-12-09 | 13:41 | 0 | 22.152 | 0 | 0 | 0 | 23.812 | 24.511 | 23.597 | 23.523 | 19.656 | 23.763 | 20.998 | 0 | 0 | 53.115 | 53.367 | 42.8 | 23.933 | 0 | 0 | 52.473 | 32.316 | [5 empty] | 0 | 0.289 | 298 | 0.48178 | 0.38275 | 0.23556 | 0.15504 | 0.22771 | 47.2651
2009-12-09 | 13:42 | 0 | 22.152 | 0 | 1 | 0 | 23.788 | 24.511 | 23.572 | 23.548 | 20.003 | 23.763 | 20.949 | 0 | 0 | 53.092 | 53.367 | 42.755 | 23.861 | 0 | 0 | 52.45 | 32.341 | [5 empty] | 0 | 0.24 | 299 | 0.49605 | 0.39632 | 0.23614 | 0.15504 | 0.24128 | 48.6397
2009-12-09 | 13:43 | 0 | 22.177 | 0 | 0 | 0 | 23.788 | 24.511 | 23.597 | 23.499 | 19.88 | 23.741 | 20.949 | 0 | 0 | 53.115 | 53.367 | 42.8 | 23.908 | 0 | 0 | 52.403 | 32.341 | [5 empty] | 0 | 0.289 | 300 | 0.49605 | 0.39632 | 0.23614 | 0.15504 | 0.24128 | 48.6397
2009-12-09 | 13:44 | 0 | 22.209 | 0 | 0 | 0 | 23.795 | 24.543 | 23.604 | 23.53 | 20.159 | 23.773 | 21.101 | 0 | 0 | 53.146 | 53.374 | 42.786 | 23.94 | 0 | 0 | 52.457 | 32.299 | [5 empty] | 0 | 0.265 | 301 | 0.45179 | 0.35424 | 0.23435 | 0.15504 | 0.1992 | 44.0924
2009-12-09 | 13:45 | 0 | 22.209 | 0 | 0 | 0 | 23.82 | 24.519 | 23.629 | 23.555 | 21.101 | 23.773 | 21.051 | 0 | 0 | 53.099 | 53.374 | 42.762 | 23.915 | 0 | 0 | 52.48 | 32.299 | [5 empty] | 0 | 0.265 | 302 | 0.46635 | 0.36808 | 0.23494 | 0.15504 | 0.21304 | 45.6835
2009-12-09 | 13:46 | 0 | 22.209 | 0 | 0 | 0 | 23.795 | 24.519 | 23.58 | 23.53 | 20.036 | 23.795 | 20.956 | 0 | 0 | 53.099 | 53.351 | 42.762 | 23.94 | 0 | 0 | 52.457 | 32.323 | [5 empty] | 0 | 0.265 | 303 | 0.49401 | 0.39438 | 0.23606 | 0.15504 | 0.23934 | 48.4482
2009-12-09 | 13:47 | 0 | 22.233 | 0 | 1 | 0 | 23.795 | 24.519 | 23.58 | 23.555 | 20.084 | 23.749 | 20.956 | 0 | 0 | 53.099 | 53.351 | 42.786 | 23.915 | 0 | 0 | 52.48 | 32.274 | [5 empty] | 0 | 0.24 | 304 | 0.49401 | 0.39438 | 0.23606 | 0.15504 | 0.23934 | 48.4482
2009-12-09 | 13:48 | 0 | 22.233 | 0 | 0 | 0 | 23.795 | 24.519 | 23.604 | 23.506 | 20.109 | 23.749 | 21.005 | 0 | 0 | 53.052 | 53.304 | 42.738 | 23.915 | 0 | 0 | 52.504 | 32.323 | [5 empty] | 0 | 0.289 | 305 | 0.47974 | 0.38082 | 0.23548 | 0.15504 | 0.22578 | 47.062
2009-12-09 | 13:49 | 0 | 22.209 | 0 | 0 | 0 | 23.749 | 24.519 | 23.555 | 23.555 | 20.061 | 23.795 | 20.811 | 0 | 0 | 53.052 | 53.304 | 42.786 | 23.893 | 0 | 0 | 52.48 | 32.299 | [5 empty] | 0 | 0.194 | 306 | 0.53624 | 0.43452 | 0.23777 | 0.15504 | 0.27948 | 52.1181
2009-12-09 | 13:50 | 0 | 22.263 | 0 | 0 | 0 | 23.803 | 24.548 | 23.609 | 23.513 | 20.016 | 23.778 | 20.841 | 0 | 0 | 53.059 | 53.332 | 42.721 | 23.945 | 0 | 0 | 52.508 | 32.304 | [5 empty] | 0 | 0.29 | 307 | 0.5275 | 0.42621 | 0.23741 | 0.15504 | 0.27117 | 51.407
2009-12-09 | 13:51 | 0 | 22.263 | 0 | 0 | 0 | 23.803 | 24.524 | 23.584 | 23.513 | 20.625 | 23.754 | 20.985 | 0 | 0 | 53.08 | 53.311 | 42.743 | 23.923 | 0 | 0 | 52.462 | 32.328 | [5 empty] | 0 | 0.29 | 308 | 0.48557 | 0.38635 | 0.23572 | 0.15504 | 0.23131 | 47.6377
2009-12-09 | 13:52 | 0 | 22.263 | 0 | 0 | 0 | 23.778 | 24.524 | 23.56 | 23.513 | 19.867 | 23.778 | 20.865 | 0 | 0 | 53.059 | 53.311 | 42.743 | 23.945 | 0 | 0 | 52.508 | 32.282 | [5 empty] | 0 | 0.265 | 309 | 0.52051 | 0.41957 | 0.23713 | 0.15504 | 0.26453 | 50.821
2009-12-09 | 13:53 | 0 | 22.297 | 0 | 1 | 0 | 23.812 | 24.558 | 23.594 | 23.548 | 20.345 | 23.788 | 20.85 | 0 | 0 | 53.092 | 53.321 | 42.8 | 23.979 | 0 | 0 | 52.518 | 32.316 | [5 empty] | 0 | 0.264 | 310 | 0.52488 | 0.42372 | 0.23731 | 0.15504 | 0.26868 | 51.1891
2009-12-09 | 13:54 | 0 | 22.287 | 0 | 0 | 0 | 23.778 | 24.524 | 23.584 | 23.489 | 19.719 | 23.729 | 20.72 | 0 | 0 | 53.036 | 53.288 | 42.721 | 23.945 | 0 | 0 | 52.508 | 32.282 | [5 empty] | 0 | 0.289 | 311 | 0.56274 | 0.4597 | 0.23884 | 0.15504 | 0.30467 | 54.14
2009-12-09 | 13:55 | 0 | 22.322 | 0 | 0 | 0 | 23.812 | 24.558 | 23.548 | 23.548 | 19.656 | 23.788 | 20.875 | 0 | 0 | 53.045 | 53.274 | 42.776 | 23.979 | 0 | 0 | 52.585 | 32.338 | [5 empty] | 0 | 0.264 | 312 | 0.5176 | 0.4168 | 0.23701 | 0.15504 | 0.26176 | 50.5721
2009-12-09 | 13:56 | 0 | 22.322 | 0 | 0 | 0 | 23.788 | 24.582 | 23.57 | 23.499 | 19.779 | 23.763 | 20.924 | 0 | 0 | 53.022 | 53.297 | 42.776 | 23.957 | 0 | 0 | 52.564 | 32.291 | [5 empty] | 0 | 0.289 | 313 | 0.50333 | 0.40324 | 0.23644 | 0.15504 | 0.2482 | 49.3111
2009-12-09 | 13:57 | 0 | 22.287 | 0 | 0 | 0 | 23.754 | 24.499 | 23.535 | 23.464 | 19.571 | 23.705 | 20.841 | 0 | 0 | 53.013 | 53.241 | 42.743 | 23.923 | 0 | 0 | 52.532 | 32.282 | [5 empty] | 0 | 0.29 | 314 | 0.5275 | 0.42621 | 0.23741 | 0.15504 | 0.27117 | 51.407
2009-12-09 | 13:58 | 0 | 22.297 | 0 | 0 | 0 | 23.788 | 24.558 | 23.523 | 23.523 | 20.321 | 23.763 | 20.875 | 0 | 0 | 52.999 | 53.251 | 42.731 | 23.933 | 0 | 0 | 52.508 | 32.279 | [5 empty] | 0 | 0.265 | 315 | 0.5176 | 0.4168 | 0.23701 | 0.15504 | 0.26176 | 50.5721
2009-12-09 | 13:59 | 0 | 22.38 | 0 | 0 | 0 | 23.803 | 24.622 | 23.587 | 23.587 | 19.892 | 23.852 | 20.843 | 0 | 0 | 53.062 | 53.314 | 42.817 | 23.996 | 0 | 0 | 52.557 | 32.38 | [5 empty] | 0 | 0.216 | 316 | 0.52692 | 0.42566 | 0.23739 | 0.15504 | 0.27062 | 51.3588
2009-12-09 | 14:00 | 0 | 22.358 | 0 | 1 | 0 | 23.827 | 24.597 | 23.587 | 23.538 | 19.87 | 23.803 | 20.865 | 0 | 0 | 53.038 | 53.29 | 42.769 | 23.972 | 0 | 0 | 52.578 | 32.38 | [5 empty] | 0 | 0.289 | 317 | 0.52051 | 0.41957 | 0.23713 | 0.15504 | 0.26453 | 50.821
2009-12-09 | 14:01 | 0 | 22.38 | 0 | 0 | 0 | 23.827 | 24.573 | 23.609 | 23.538 | 20.264 | 23.778 | 20.794 | 0 | 0 | 53.015 | 53.244 | 42.745 | 23.972 | 0 | 0 | 52.534 | 32.355 | [5 empty] | 0 | 0.289 | 318 | 0.54119 | 0.43922 | 0.23797 | 0.15504 | 0.28418 | 52.5109
2009-12-09 | 14:02 | 0 | 22.39 | 0 | 0 | 0 | 23.859 | 24.604 | 23.641 | 23.545 | 20.099 | 23.81 | 20.946 | 0 | 0 | 53.022 | 53.274 | 42.8 | 24.004 | 0 | 0 | 52.541 | 32.363 | [5 empty] | 0 | 0.314 | 319 | 0.49692 | 0.39715 | 0.23618 | 0.15504 | 0.24211 | 48.7213
2009-12-09 | 14:03 | 0 | 22.412 | 0 | 0 | 0 | 23.859 | 24.582 | 23.594 | 23.545 | 20.124 | 23.763 | 20.995 | 0 | 0 | 53.022 | 53.251 | 42.8 | 23.979 | 0 | 0 | 52.494 | 32.363 | [5 empty] | 0 | 0.314 | 320 | 0.48266 | 0.38358 | 0.2356 | 0.15504 | 0.22855 | 47.3516
2009-12-09 | 14:04 | 0 | 22.447 | 0 | 0 | 0 | 23.869 | 24.617 | 23.629 | 23.555 | 20.036 | 23.798 | 21.005 | 0 | 0 | 53.031 | 53.283 | 42.764 | 24.014 | 0 | 0 | 52.483 | 32.397 | [5 empty] | 0 | 0.314 | 321 | 0.47974 | 0.38082 | 0.23548 | 0.15504 | 0.22578 | 47.062
2009-12-09 | 14:05 | 0 | 22.412 | 0 | 0 | 0 | 23.81 | 24.604 | 23.545 | 23.545 | 20.124 | 23.739 | 20.995 | 0 | 0 | 52.999 | 53.23 | 42.731 | 23.979 | 0 | 0 | 52.427 | 32.338 | [5 empty] | 0 | 0.265 | 322 | 0.48266 | 0.38358 | 0.2356 | 0.15504 | 0.22855 | 47.3516
2009-12-09 | 14:06 | 0 | 22.425 | 0 | 1 | 0 | 23.82 | 24.617 | 23.58 | 23.58 | 20.716 | 23.724 | 21.076 | 0 | 0 | 53.031 | 53.262 | 42.786 | 24.014 | 0 | 0 | 52.345 | 32.348 | [5 empty] | 0 | 0.24 | 323 | 0.45907 | 0.36116 | 0.23464 | 0.15504 | 0.20612 | 44.9006
2009-12-09 | 14:07 | 0 | 22.425 | 0 | 0 | 0 | 23.82 | 24.617 | 23.58 | 23.484 | 20.134 | 23.7 | 20.909 | 0 | 0 | 53.01 | 53.239 | 42.786 | 24.014 | 0 | 0 | 52.436 | 32.348 | [5 empty] | 0 | 0.336 | 324 | 0.5077 | 0.40739 | 0.23661 | 0.15504 | 0.25235 | 49.7046
2009-12-09 | 14:08 | 0 | 22.425 | 0 | 0 | 0 | 23.798 | 24.617 | 23.53 | 23.555 | 21.15 | 23.7 | 20.811 | 0 | 0 | 53.01 | 53.216 | 42.786 | 23.989 | 0 | 0 | 52.436 | 32.348 | [5 empty] | 0 | 0.243 | 325 | 0.53624 | 0.43452 | 0.23777 | 0.15504 | 0.27948 | 52.1181
2009-12-09 | 14:09 | 0 | 22.454 | 0 | 0 | 0 | 23.849 | 24.646 | 23.538 | 23.56 | 20.164 | 23.754 | 20.816 | 0 | 0 | 53.015 | 53.22 | 42.769 | 23.994 | 0 | 0 | 52.417 | 32.402 | [5 empty] | 0 | 0.289 | 326 | 0.53478 | 0.43313 | 0.23771 | 0.15504 | 0.27809 | 52.0012
2009-12-09 | 14:10 | 0 | 22.476 | 0 | 0 | 0 | 23.827 | 24.646 | 23.584 | 23.513 | 19.991 | 23.682 | 20.914 | 0 | 0 | 52.992 | 53.22 | 42.793 | 24.018 | 0 | 0 | 52.417 | 32.402 | [5 empty] | 0 | 0.314 | 327 | 0.50624 | 0.406 | 0.23655 | 0.15504 | 0.25097 | 49.5742
2009-12-09 | 14:11 | 0 | 22.508 | 0 | 0 | 0 | 23.835 | 24.653 | 23.57 | 23.57 | 20.488 | 23.736 | 20.897 | 0 | 0 | 53.022 | 53.227 | 42.752 | 24.026 | 0 | 0 | 52.424 | 32.409 | [5 empty] | 0 | 0.265 | 328 | 0.51119 | 0.41071 | 0.23675 | 0.15504 | 0.25567 | 50.0146
2009-12-09 | 14:12 | 0 | 22.508 | 0 | 1 | 0 | 23.859 | 24.629 | 23.616 | 23.521 | 19.95 | 23.69 | 20.873 | 0 | 0 | 52.999 | 53.227 | 42.752 | 24.026 | 0 | 0 | 52.403 | 32.385 | [5 empty] | 0 | 0.338 | 329 | 0.51818 | 0.41735 | 0.23704 | 0.15504 | 0.26231 | 50.6221
2009-12-09 | 14:13 | 0 | 22.486 | 0 | 0 | 0 | 23.81 | 24.653 | 23.57 | 23.496 | 20.222 | 23.665 | 20.897 | 0 | 0 | 52.999 | 53.204 | 42.776 | 24.026 | 0 | 0 | 52.424 | 32.363 | [5 empty] | 0 | 0.314 | 330 | 0.51119 | 0.41071 | 0.23675 | 0.15504 | 0.25567 | 50.0146
2009-12-09 | 14:14 | 0 | 22.515 | 0 | 0 | 0 | 23.815 | 24.683 | 23.55 | 23.575 | 20.179 | 23.719 | 21.022 | 0 | 0 | 52.98 | 53.211 | 42.781 | 24.031 | 0 | 0 | 52.431 | 32.392 | [5 empty] | 0 | 0.24 | 331 | 0.47479 | 0.37611 | 0.23528 | 0.15504 | 0.22107 | 46.5616
2009-12-09 | 14:15 | 0 | 22.515 | 0 | 0 | 0 | 23.815 | 24.658 | 23.526 | 23.526 | 20.179 | 23.646 | 21.022 | 0 | 0 | 52.98 | 53.211 | 42.733 | 24.009 | 0 | 0 | 52.431 | 32.392 | [5 empty] | 0 | 0.289 | 332 | 0.47479 | 0.37611 | 0.23528 | 0.15504 | 0.22107 | 46.5616
2009-12-09 | 14:16 | 0 | 22.493 | 0 | 0 | 0 | 23.766 | 24.658 | 23.526 | 23.55 | 20.006 | 23.695 | 20.975 | 0 | 0 | 52.959 | 53.188 | 42.757 | 24.009 | 0 | 0 | 52.385 | 32.367 | [5 empty] | 0 | 0.216 | 333 | 0.48848 | 0.38912 | 0.23583 | 0.15504 | 0.23408 | 47.9203
2009-12-09 | 14:17 | 0 | 22.55 | 0 | 0 | 0 | 23.825 | 24.644 | 23.584 | 23.511 | 20.041 | 23.656 | 21.034 | 0 | 0 | 52.968 | 53.197 | 42.745 | 24.043 | 0 | 0 | 52.441 | 32.426 | [5 empty] | 0 | 0.314 | 334 | 0.4713 | 0.37279 | 0.23514 | 0.15504 | 0.21775 | 46.2021
2009-12-09 | 14:18 | 0 | 22.515 | 0 | 0 | 0 | 23.79 | 24.634 | 23.526 | 23.454 | 19.857 | 23.575 | 20.877 | 0 | 0 | 52.936 | 53.141 | 42.733 | 23.984 | 0 | 0 | 52.431 | 32.367 | [5 empty] | 0 | 0.336 | 335 | 0.51702 | 0.41625 | 0.23699 | 0.15504 | 0.26121 | 50.522
2009-12-09 | 14:19 | 0 | 22.456 | 0 | 1 | 0 | 23.732 | 24.551 | 23.442 | 23.442 | 19.696 | 23.562 | 20.794 | 0 | 0 | 52.831 | 53.059 | 42.652 | 23.947 | 0 | 0 | 52.35 | 32.282 | [5 empty] | 0 | 0.29 | 336 | 0.54119 | 0.43922 | 0.23797 | 0.15504 | 0.28418 | 52.5109
2009-12-09 | 14:20 | 0 | 22.464 | 0 | 0 | 0 | 23.763 | 24.604 | 23.45 | 23.45 | 19.679 | 23.57 | 20.826 | 0 | 0 | 52.861 | 53.113 | 42.635 | 24.004 | 0 | 0 | 52.38 | 32.338 | [5 empty] | 0 | 0.313 | 337 | 0.53187 | 0.43036 | 0.23759 | 0.15504 | 0.27532 | 51.7655
2009-12-09 | 14:21 | 0 | 22.464 | 0 | 0 | 0 | 23.739 | 24.558 | 23.474 | 23.425 | 20.561 | 23.545 | 20.946 | 0 | 0 | 52.861 | 53.09 | 42.659 | 23.955 | 0 | 0 | 52.357 | 32.314 | [5 empty] | 0 | 0.314 | 338 | 0.49692 | 0.39715 | 0.23618 | 0.15504 | 0.24211 | 48.7213
2009-12-09 | 14:22 | 0 | 22.464 | 0 | 0 | 0 | 23.714 | 24.558 | 23.401 | 23.425 | 19.802 | 23.545 | 20.85 | 0 | 0 | 52.838 | 53.043 | 42.659 | 23.955 | 0 | 0 | 52.357 | 32.264 | [5 empty] | 0 | 0.289 | 339 | 0.52488 | 0.42372 | 0.23731 | 0.15504 | 0.26868 | 51.1891
2009-12-09 | 14:23 | 0 | 22.439 | 0 | 0 | 0 | 23.69 | 24.533 | 23.45 | 23.401 | 19.729 | 23.521 | 20.777 | 0 | 0 | 52.838 | 53.022 | 42.635 | 23.955 | 0 | 0 | 52.333 | 32.242 | [5 empty] | 0 | 0.289 | 340 | 0.54614 | 0.44393 | 0.23817 | 0.15504 | 0.28889 | 52.8965
2009-12-09 | 14:24 | 0 | 22.496 | 0 | 0 | 0 | 23.746 | 24.541 | 23.457 | 23.408 | 19.983 | 23.481 | 20.642 | 0 | 0 | 52.845 | 53.052 | 42.666 | 23.938 | 0 | 0 | 52.364 | 32.274 | [5 empty] | 0 | 0.338 | 341 | 0.58545 | 0.48129 | 0.23976 | 0.15504 | 0.32626 | 55.7274
2009-12-09 | 14:25 | 0 | 22.52 | 0 | 1 | 0 | 23.722 | 24.541 | 23.432 | 23.408 | 20.058 | 23.432 | 20.787 | 0 | 0 | 52.821 | 53.029 | 42.642 | 23.915 | 0 | 0 | 52.34 | 32.25 | [5 empty] | 0 | 0.314 | 342 | 0.54323 | 0.44116 | 0.23805 | 0.15504 | 0.28612 | 52.6705
2009-12-09 | 14:26 | 0 | 22.528 | 0 | 0 | 0 | 23.729 | 24.573 | 23.489 | 23.393 | 20.36 | 23.489 | 20.89 | 0 | 0 | 52.831 | 53.036 | 42.674 | 23.923 | 0 | 0 | 52.371 | 32.233 | [5 empty] | 0 | 0.336 | 343 | 0.51323 | 0.41265 | 0.23684 | 0.15504 | 0.25761 | 50.1935
2009-12-09 | 14:27 | 0 | 22.528 | 0 | 0 | 0 | 23.729 | 24.524 | 23.489 | 23.393 | 20.576 | 23.538 | 20.72 | 0 | 0 | 52.831 | 53.036 | 42.674 | 23.898 | 0 | 0 | 52.347 | 32.282 | [5 empty] | 0 | 0.336 | 344 | 0.56274 | 0.4597 | 0.23884 | 0.15504 | 0.30467 | 54.14
2009-12-09 | 14:28 | 0 | 22.503 | 0 | 0 | 0 | 23.705 | 24.597 | 23.44 | 23.393 | 20.139 | 23.682 | 20.72 | 0 | 0 | 52.807 | 53.013 | 42.604 | 23.898 | 0 | 0 | 52.324 | 32.257 | [5 empty] | 0 | 0.312 | 345 | 0.56274 | 0.4597 | 0.23884 | 0.15504 | 0.30467 | 54.14
2009-12-09 | 14:29 | 0 | 22.559 | 0 | 0 | 0 | 23.736 | 24.555 | 23.45 | 23.45 | 20.247 | 23.81 | 20.897 | 0 | 0 | 52.838 | 53.043 | 42.657 | 23.906 | 0 | 0 | 52.31 | 32.338 | [5 empty] | 0 | 0.286 | 346 | 0.51119 | 0.41071 | 0.23675 | 0.15504 | 0.25567 | 50.0146
2009-12-09 | 14:30 | 0 | 22.503 | 0 | 0 | 0 | 23.658 | 24.548 | 23.393 | 23.418 | 20.385 | 23.874 | 20.865 | 0 | 0 | 52.784 | 52.989 | 42.626 | 23.849 | 0 | 0 | 52.256 | 32.306 | [5 empty] | 0 | 0.24 | 347 | 0.52051 | 0.41957 | 0.23713 | 0.15504 | 0.26453 | 50.821
2009-12-09 | 14:31 | 0 | 22.503 | 1 | 0 | 0 | 23.658 | 24.548 | 23.393 | 23.44 | 20.264 | 23.874 | 20.819 | 0 | 0 | 52.761 | 52.966 | 42.556 | 23.874 | 0 | 0 | 52.256 | 32.257 | [5 empty] | 0 | 0.218 | 348 | 0.53391 | 0.4323 | 0.23767 | 0.15504 | 0.27726 | 51.9308
2009-12-09 | 14:32 | 0 | 22.535 | 0 | 1 | 0 | 23.714 | 24.555 | 23.45 | 23.376 | 20.318 | 23.906 | 20.946 | 0 | 0 | 52.791 | 52.996 | 42.635 | 23.881 | 0 | 0 | 52.31 | 32.289 | [5 empty] | 0 | 0.338 | 349 | 0.49692 | 0.39715 | 0.23618 | 0.15504 | 0.24211 | 48.7213
2009-12-09 | 14:33 | 0 | 22.564 | 0 | 0 | 0 | 23.719 | 24.585 | 23.479 | 23.43 | 20.421 | 23.911 | 21.047 | 0 | 0 | 52.819 | 52.98 | 42.616 | 23.935 | 0 | 0 | 52.268 | 32.318 | [5 empty] | 0 | 0.289 | 350 | 0.46751 | 0.36919 | 0.23498 | 0.15504 | 0.21415 | 45.8065
2009-12-09 | 14:34 | 0 | 22.54 | 0 | 0 | 0 | 23.719 | 24.634 | 23.454 | 23.405 | 20.566 | 23.888 | 21.096 | 0 | 0 | 52.796 | 52.98 | 42.568 | 23.911 | 0 | 0 | 52.224 | 32.247 | [5 empty] | 0 | 0.314 | 351 | 0.45324 | 0.35563 | 0.23441 | 0.15504 | 0.20059 | 44.2561
2009-12-09 | 14:35 | 0 | 22.564 | 0 | 0 | 0 | 23.719 | 24.634 | 23.454 | 23.43 | 20.326 | 23.839 | 20.975 | 0 | 0 | 52.772 | 52.98 | 42.616 | 23.911 | 0 | 0 | 52.154 | 32.223 | [5 empty] | 0 | 0.289 | 352 | 0.48848 | 0.38912 | 0.23583 | 0.15504 | 0.23408 | 47.9203
2009-12-09 | 14:36 | 0 | 22.623 | 0 | 0 | 0 | 23.754 | 24.717 | 23.513 | 23.44 | 20.262 | 23.8 | 21.105 | 0 | 0 | 52.784 | 52.989 | 42.626 | 23.969 | 0 | 0 | 52.21 | 32.257 | [5 empty] | 0 | 0.314 | 353 | 0.45062 | 0.35314 | 0.2343 | 0.15504 | 0.1981 | 43.9607
2009-12-09 | 14:37 | 0 | 22.599 | 0 | 0 | 0 | 23.729 | 24.717 | 23.464 | 23.44 | 20.214 | 23.778 | 21.01 | 0 | 0 | 52.761 | 52.966 | 42.602 | 23.969 | 0 | 0 | 52.233 | 32.233 | [5 empty] | 0 | 0.289 | 354 | 0.47829 | 0.37943 | 0.23542 | 0.15504 | 0.22439 | 46.9159
2009-12-09 | 14:38 | 0 | 22.552 | 0 | 0 | 0 | 23.729 | 24.742 | 23.464 | 23.391 | 20.72 | 23.729 | 20.77 | 0 | 0 | 52.761 | 52.966 | 42.602 | 23.945 | 0 | 0 | 52.233 | 32.257 | [5 empty] | 0 | 0.338 | 355 | 0.54818 | 0.44586 | 0.23825 | 0.15504 | 0.29083 | 53.0533
2009-12-09 | 14:39 | 0 | 22.559 | 0 | 0 | 0 | 23.69 | 24.725 | 23.474 | 23.376 | 20.875 | 23.665 | 20.875 | 0 | 0 | 52.721 | 52.926 | 42.564 | 23.884 | 0 | 0 | 52.193 | 32.215 | [5 empty] | 0 | 0.314 | 356 | 0.5176 | 0.4168 | 0.23701 | 0.15504 | 0.26176 | 50.5721
2009-12-09 | 14:40 | 0 | 22.559 | 0 | 0 | 0 | 23.714 | 24.703 | 23.45 | 23.376 | 20.296 | 23.665 | 20.946 | 0 | 0 | 52.698 | 52.926 | 42.564 | 23.906 | 0 | 0 | 52.17 | 32.24 | [5 empty] | 0 | 0.338 | 357 | 0.49692 | 0.39715 | 0.23618 | 0.15504 | 0.24211 | 48.7213
2009-12-09 | 14:41 | 0 | 22.537 | 0 | 1 | 0 | 23.714 | 24.725 | 23.45 | 23.401 | 20.224 | 23.594 | 20.946 | 0 | 0 | 52.698 | 52.88 | 42.564 | 23.884 | 0 | 0 | 52.147 | 32.215 | [5 empty] | 0 | 0.313 | 358 | 0.49692 | 0.39715 | 0.23618 | 0.15504 | 0.24211 | 48.7213
2009-12-09 | 14:42 | 0 | 22.594 | 0 | 0 | 0 | 23.724 | 24.783 | 23.459 | 23.41 | 20.209 | 23.7 | 21.005 | 0 | 0 | 52.73 | 52.912 | 42.597 | 23.918 | 0 | 0 | 52.179 | 32.274 | [5 empty] | 0 | 0.314 | 359 | 0.47974 | 0.38082 | 0.23548 | 0.15504 | 0.22578 | 47.062
2009-12-09 | 14:43 | 0 | 22.594 | 0 | 0 | 0 | 23.724 | 24.783 | 23.484 | 23.388 | 20.355 | 23.7 | 21.029 | 0 | 0 | 52.73 | 52.891 | 42.573 | 23.94 | 0 | 0 | 52.179 | 32.25 | [5 empty] | 0 | 0.336 | 360 | 0.47276 | 0.37417 | 0.2352 | 0.15504 | 0.21913 | 46.3525
2009-12-09 | 14:44 | 0 | 22.626 | 0 | 0 | 0 | 23.756 | 24.791 | 23.491 | 23.42 | 20.267 | 23.732 | 21.037 | 0 | 0 | 52.737 | 52.922 | 42.58 | 23.972 | 0 | 0 | 52.233 | 32.26 | [5 empty] | 0 | 0.336 | 361 | 0.47043 | 0.37196 | 0.2351 | 0.15504 | 0.21692 | 46.1114
2009-12-09 | 14:45 | 0 | 22.626 | 0 | 0 | 0 | 23.732 | 24.791 | 23.491 | 23.371 | 20.094 | 23.685 | 20.892 | 0 | 0 | 52.714 | 52.898 | 42.604 | 23.925 | 0 | 0 | 52.21 | 32.235 | [5 empty] | 0 | 0.361 | 362 | 0.51265 | 0.41209 | 0.23681 | 0.15504 | 0.25706 | 50.1426
2009-12-09 | 14:46 | 0 | 22.594 | 0 | 0 | 0 | 23.7 | 24.737 | 23.459 | 23.339 | 20.086 | 23.675 | 20.765 | 0 | 0 | 52.66 | 52.845 | 42.573 | 23.893 | 0 | 0 | 52.179 | 32.179 | [5 empty] | 0 | 0.361 | 363 | 0.54963 | 0.44725 | 0.23831 | 0.15504 | 0.29221 | 53.1645
2009-12-09 | 14:47 | 0 | 22.604 | 0 | 0 | 0 | 23.756 | 24.769 | 23.491 | 23.396 | 20.387 | 23.707 | 20.821 | 0 | 0 | 52.691 | 52.875 | 42.58 | 23.901 | 0 | 0 | 52.186 | 32.235 | [5 empty] | 0 | 0.36 | 364 | 0.53332 | 0.43175 | 0.23765 | 0.15504 | 0.27671 | 51.8837
2009-12-09 | 14:48 | 0 | 22.604 | 0 | 0 | 0 | 23.732 | 24.791 | 23.491 | 23.347 | 20.387 | 23.707 | 21.086 | 0 | 0 | 52.691 | 52.852 | 42.58 | 23.925 | 0 | 0 | 52.21 | 32.211 | [5 empty] | 0 | 0.385 | 365 | 0.45616 | 0.3584 | 0.23452 | 0.15504 | 0.20336 | 44.5804
2009-12-09 | 14:49 | 0 | 22.633 | 0 | 0 | 0 | 23.761 | 24.798 | 23.472 | 23.425 | 20.657 | 23.761 | 21.042 | 0 | 0 | 52.698 | 52.88 | 42.585 | 23.955 | 0 | 0 | 52.191 | 32.215 | [5 empty] | 0 | 0.336 | 366 | 0.46897 | 0.37057 | 0.23504 | 0.15504 | 0.21554 | 45.9594
2009-12-09 | 14:50 | 0 | 22.655 | 0 | 0 | 0 | 23.761 | 24.798 | 23.472 | 23.401 | 20.463 | 23.785 | 20.946 | 0 | 0 | 52.674 | 52.88 | 42.561 | 23.93 | 0 | 0 | 52.17 | 32.191 | [5 empty] | 0 | 0.36 | 367 | 0.49692 | 0.39715 | 0.23618 | 0.15504 | 0.24211 | 48.7213
2009-12-09 | 14:51 | 0 | 22.655 | 0 | 1 | 0 | 23.761 | 24.798 | 23.521 | 23.401 | 20.537 | 23.761 | 20.995 | 0 | 0 | 52.651 | 52.856 | 42.54 | 23.93 | 0 | 0 | 52.147 | 32.169 | [5 empty] | 0 | 0.36 | 368 | 0.48266 | 0.38358 | 0.2356 | 0.15504 | 0.22855 | 47.3516
2009-12-09 | 14:52 | 0 | 22.633 | 0 | 0 | 0 | 23.761 | 24.798 | 23.521 | 23.401 | 20.392 | 23.736 | 20.946 | 0 | 0 | 52.627 | 52.835 | 42.516 | 23.93 | 0 | 0 | 52.1 | 32.191 | [5 empty] | 0 | 0.36 | 369 | 0.49692 | 0.39715 | 0.23618 | 0.15504 | 0.24211 | 48.7213
2009-12-09 | 14:53 | 0 | 22.609 | 0 | 0 | 0 | 23.736 | 24.798 | 23.496 | 23.401 | 20.247 | 23.736 | 20.946 | 0 | 0 | 52.651 | 52.835 | 42.54 | 23.93 | 0 | 0 | 52.1 | 32.169 | [5 empty] | 0 | 0.335 | 370 | 0.49692 | 0.39715 | 0.23618 | 0.15504 | 0.24211 | 48.7213
2009-12-09 | 14:54 | 0 | 22.665 | 0 | 0 | 0 | 23.768 | 24.83 | 23.503 | 23.383 | 20.304 | 23.768 | 20.953 | 0 | 0 | 52.658 | 52.866 | 42.592 | 23.962 | 0 | 0 | 52.107 | 32.223 | [5 empty] | 0 | 0.385 | 371 | 0.49489 | 0.39521 | 0.23609 | 0.15504 | 0.24017 | 48.5305
2009-12-09 | 14:55 | 0 | 22.665 | 0 | 0 | 0 | 23.768 | 24.781 | 23.528 | 23.408 | 20.229 | 23.793 | 20.953 | 0 | 0 | 52.634 | 52.842 | 42.547 | 23.962 | 0 | 0 | 52.154 | 32.201 | [5 empty] | 0 | 0.36 | 372 | 0.49489 | 0.39521 | 0.23609 | 0.15504 | 0.24017 | 48.5305
2009-12-09 | 14:56 | 0 | 22.609 | 0 | 0 | 0 | 23.69 | 24.798 | 23.45 | 23.401 | 20.247 | 23.835 | 20.873 | 0 | 0 | 52.604 | 52.789 | 42.54 | 23.93 | 0 | 0 | 52.077 | 32.169 | [5 empty] | 0 | 0.289 | 373 | 0.51818 | 0.41735 | 0.23704 | 0.15504 | 0.26231 | 50.6221
2009-12-09 | 14:57 | 0 | 22.64 | 0 | 0 | 0 | 23.746 | 24.806 | 23.503 | 23.408 | 20.156 | 23.866 | 20.882 | 0 | 0 | 52.634 | 52.796 | 42.523 | 23.962 | 0 | 0 | 52.107 | 32.152 | [5 empty] | 0 | 0.338 | 374 | 0.51556 | 0.41486 | 0.23693 | 0.15504 | 0.25982 | 50.3962
2009-12-09 | 14:58 | 0 | 22.697 | 0 | 0 | 0 | 23.778 | 24.837 | 23.489 | 23.464 | 20.164 | 23.923 | 20.961 | 0 | 0 | 52.641 | 52.826 | 42.554 | 23.969 | 0 | 0 | 52.137 | 32.233 | [5 empty] | 0 | 0.314 | 375 | 0.49256 | 0.393 | 0.236 | 0.15504 | 0.23796 | 48.3105
2009-12-09 | 14:59 | 0 | 22.724 | 0 | 0 | 0 | 23.827 | 24.864 | 23.54 | 23.491 | 20.192 | 23.95 | 21.037 | 0 | 0 | 52.672 | 52.854 | 42.583 | 23.996 | 0 | 0 | 52.098 | 32.235 | [5 empty] | 0 | 0.336 | 376 | 0.47043 | 0.37196 | 0.2351 | 0.15504 | 0.21692 | 46.1114
2009-12-09 | 15:00 | 0 | 22.724 | 0 | 0 | 0 | 23.805 | 24.84 | 23.587 | 23.467 | 20.264 | 23.925 | 21.061 | 0 | 0 | 52.672 | 52.831 | 42.559 | 24.021 | 0 | 0 | 52.074 | 32.186 | [5 empty] | 0 | 0.338 | 377 | 0.46344 | 0.36532 | 0.23482 | 0.15504 | 0.21028 | 45.3733
2009-12-09 | 15:01 | 0 | 22.675 | 0 | 1 | 0 | 23.805 | 24.84 | 23.562 | 23.442 | 20.264 | 23.95 | 21.061 | 0 | 0 | 52.649 | 52.81 | 42.607 | 23.972 | 0 | 0 | 52.098 | 32.186 | [5 empty] | 0 | 0.363 | 378 | 0.46344 | 0.36532 | 0.23482 | 0.15504 | 0.21028 | 45.3733
2009-12-09 | 15:02 | 0 | 22.699 | 0 | 0 | 0 | 23.805 | 24.815 | 23.587 | 23.467 | 20.387 | 23.972 | 21.012 | 0 | 0 | 52.625 | 52.81 | 42.559 | 23.95 | 0 | 0 | 52.098 | 32.186 | [5 empty] | 0 | 0.338 | 379 | 0.47771 | 0.37888 | 0.2354 | 0.15504 | 0.22384 | 46.8572
2009-12-09 | 15:03 | 0 | 22.699 | 0 | 0 | 0 | 23.805 | 24.84 | 23.587 | 23.467 | 20.507 | 23.95 | 20.941 | 0 | 0 | 52.602 | 52.786 | 42.535 | 23.972 | 0 | 0 | 52.121 | 32.211 | [5 empty] | 0 | 0.338 | 380 | 0.49838 | 0.39853 | 0.23623 | 0.15504 | 0.24349 | 48.8567
2009-12-09 | 15:04 | 0 | 22.699 | 0 | 12 | 0 | 40.913 | 24.84 | 30.092 | 41.36 | 44.133 | 23.996 | 20.988 | 0 | 0 | 42.3 | 52.326 | 44.897 | 23.996 | 0 | 0 | 52.121 | 31.801 | [5 empty] | 0 | -0.447 | 381 | 0.48469 | 0.38552 | 0.23568 | 0.15504 | 0.23048 | 47.5522
2009-12-09 | 15:05 | 1 | 22.699 | 0 | 15 | 0 | 54.782 | 24.864 | 34.498 | 47.81 | 54.597 | 24.045 | 20.892 | 0 | 0 | 54.551 | 51.524 | 50.219 | 24.045 | 0 | 0 | 52.121 | 31.222 | [5 empty] | 22.699 | 6.972 | 382 | 0.51265 | 0.41209 | 0.23681 | 0.15504 | 0.25706 | 50.1426
2009-12-09 | 15:06 | 1 | 22.734 | 0 | 15 | 0 | 63.653 | 24.874 | 39.184 | 54.308 | 57.713 | 24.129 | 20.877 | 1 | 0 | 63.363 | 51.465 | 55.225 | 24.08 | 0 | 0 | 52.154 | 33.146 | [5 empty] | 22.734 | 9.345 | 383 | 0.51702 | 0.41625 | 0.23699 | 0.15504 | 0.26121 | 50.522
2009-12-09 | 15:07 | 1 | 22.734 | 1 | 14 | 0 | 67.951 | 24.874 | 42.286 | 58.429 | 58.251 | 24.175 | 20.782 | 1 | 0 | 67.577 | 51.969 | 58.429 | 24.129 | 0 | 0 | 52.107 | 36.387 | [5 empty] | 22.734 | 9.522 | 384 | 0.54468 | 0.44254 | 0.23811 | 0.15504 | 0.2875 | 52.7838
2009-12-09 | 15:08 | 1 | 22.734 | 0 | 15 | 0 | 69.686 | 24.923 | 44.307 | 60.627 | 59.461 | 24.224 | 20.711 | 0 | 0 | 69.444 | 52.887 | 60.358 | 24.151 | 0 | 0 | 52.13 | 38.856 | [5 empty] | 22.734 | 9.059 | 385 | 0.56536 | 0.4622 | 0.23895 | 0.15504 | 0.30716 | 54.3297
2009-12-09 | 15:09 | 0 | 22.758 | 0 | 15 | 1 | 70.214 | 24.923 | 45.618 | 61.905 | 61.008 | 24.249 | 20.733 | 0 | 1 | 70.169 | 53.827 | 61.658 | 24.151 | 0 | 0 | 52.245 | 40.664 | [5 empty] | 0 | 8.309 | 386 | 0.55895 | 0.45611 | 0.23869 | 0.15504 | 0.30107 | 53.8629
2009-12-09 | 15:10 | 1 | 22.734 | 0 | 15 | 0 | 70.388 | 24.97 | 46.603 | 62.69 | 62.197 | 24.32 | 20.782 | 0 | 0 | 70.388 | 54.677 | 62.398 | 24.151 | 0 | 0 | 52.452 | 42.004 | [5 empty] | 22.734 | 7.698 | 0 | 0.54468 | 0.44254 | 0.23811 | 0.15504 | 0.2875 | 52.7838
2009-12-09 | 15:11 | 0 | 22.709 | 0 | 15 | 0 | 70.433 | 24.97 | 47.43 | 63.294 | 62.87 | 24.394 | 20.877 | 0 | 0 | 70.52 | 55.433 | 63.025 | 24.175 | 0 | 0 | 52.705 | 43.061 | [5 empty] | 0 | 7.139 | 1 | 0.51702 | 0.41625 | 0.23233 | 0.15038 | 0.26587 | 51.4239
2009-12-09 | 15:12 | 1 | 22.709 | 1 | 8 | 0 | 70.256 | 25.767 | 45.205 | 63.587 | 53.391 | 24.416 | 20.831 | 0 | 0 | 70.433 | 56.142 | 63.294 | 24.175 | 0 | 0 | 53.048 | 43.815 | [5 empty] | 22.709 | 6.669 | 2 | 0.53041 | 0.42898 | 0.23287 | 0.15038 | 0.2786 | 52.5257
2009-12-09 | 15:13 | 0 | 22.763 | 0 | 0 | 0 | 69.514 | 33.127 | 39.518 | 63.322 | 42.973 | 24.519 | 20.811 | 0 | 0 | 68.657 | 56.709 | 62.021 | 24.254 | 0 | 0 | 53.419 | 43.726 | [5 empty] | 0 | 6.192 | 3 | 0.53624 | 0.43452 | 0.23311 | 0.15038 | 0.28414 | 52.9876
2009-12-09 | 15:14 | 0 | 22.734 | 0 | 0 | 0 | 68.016 | 40.595 | 33.873 | 62.802 | 34.086 | 24.538 | 20.637 | 1 | 0 | 66.724 | 57.039 | 59.326 | 24.224 | 0 | 0 | 53.827 | 43.298 | [5 empty] | 0 | 5.214 | 4 | 0.58691 | 0.48268 | 0.23516 | 0.15038 | 0.3323 | 56.6194
2009-12-09 | 15:15 | 0 | 22.734 | 0 | 0 | 0 | 66.008 | 46.146 | 29.523 | 62.151 | 32.174 | 24.514 | 20.566 | 0 | 0 | 65.268 | 57.243 | 56.704 | 24.224 | 0 | 0 | 54.126 | 42.851 | [5 empty] | 0 | 3.857 | 5 | 0.60758 | 0.50233 | 0.236 | 0.15038 | 0.35196 | 57.9273
2009-12-09 | 15:16 | 0 | 22.738 | 0 | 0 | 0 | 64.353 | 49.498 | 27.047 | 61.485 | 31.286 | 24.568 | 20.546 | 0 | 0 | 64.219 | 57.405 | 54.749 | 24.278 | 0 | 0 | 54.292 | 42.456 | [5 empty] | 0 | 2.868 | 6 | 0.6134 | 0.50787 | 0.23623 | 0.15038 | 0.35749 | 58.2798
2009-12-09 | 15:17 | 0 | 22.738 | 0 | 0 | 0 | 63.614 | 49.89 | 26.831 | 60.857 | 29.793 | 24.614 | 20.353 | 0 | 0 | 63.434 | 57.494 | 53.167 | 24.278 | 0 | 0 | 54.474 | 42.08 | [5 empty] | 0 | 2.757 | 7 | 0.66961 | 0.56129 | 0.23851 | 0.15038 | 0.41091 | 61.3664
2009-12-09 | 15:18 | 0 | 22.738 | 0 | 0 | 0 | 63.164 | 49.705 | 27.53 | 60.116 | 28.974 | 24.639 | 20.402 | 0 | 0 | 62.829 | 57.56 | 52.044 | 24.254 | 0 | 0 | 54.611 | 41.729 | [5 empty] | 0 | 3.048 | 8 | 0.65534 | 0.54773 | 0.23793 | 0.15038 | 0.39735 | 60.6329
2009-12-09 | 15:19 | 0 | 22.738 | 0 | 0 | 0 | 62.58 | 49.383 | 28.251 | 59.374 | 28.059 | 24.639 | 20.426 | 0 | 0 | 62.402 | 57.626 | 51.148 | 24.278 | 0 | 0 | 54.726 | 41.375 | [5 empty] | 0 | 3.206 | 9 | 0.64835 | 0.54108 | 0.23765 | 0.15038 | 0.39071 | 60.2619
2009-12-09 | 15:20 | 0 | 22.714 | 0 | 0 | 0 | 61.998 | 49.038 | 28.854 | 58.724 | 25.772 | 24.688 | 20.377 | 0 | 0 | 62.042 | 57.694 | 50.345 | 24.278 | 0 | 0 | 54.884 | 41.092 | [5 empty] | 0 | 3.274 | 10 | 0.66262 | 0.55465 | 0.23823 | 0.15038 | 0.40427 | 61.0111
2009-12-09 | 15:21 | 0 | 22.714 | 0 | 0 | 0 | 61.414 | 48.695 | 29.214 | 58.096 | 25.168 | 24.688 | 20.328 | 0 | 0 | 61.729 | 57.738 | 49.703 | 24.254 | 0 | 0 | 54.978 | 40.81 | [5 empty] | 0 | 3.318 | 11 | 0.67689 | 0.56821 | 0.23881 | 0.15038 | 0.41783 | 61.7288
2009-12-09 | 15:22 | 0 | 22.714 | 0 | 0 | 0 | 60.809 | 48.352 | 29.624 | 57.468 | 24.494 | 24.663 | 20.159 | 0 | 0 | 61.483 | 57.761 | 49.199 | 24.278 | 0 | 0 | 55.046 | 40.528 | [5 empty] | 0 | 3.341 | 12 | 0.7261 | 0.61499 | 0.2408 | 0.15038 | 0.46461 | 63.9875
2009-12-09 | 15:23 | 0 | 22.714 | 0 | 0 | 0 | 60.182 | 48.03 | 29.962 | 56.887 | 24.663 | 24.734 | 20.084 | 0 | 0 | 61.236 | 57.783 | 48.718 | 24.278 | 0 | 0 | 55.137 | 40.294 | [5 empty] | 0 | 3.295 | 13 | 0.74794 | 0.63575 | 0.24168 | 0.15038 | 0.48537 | 64.8947
2009-12-09 | 15:24 | 0 | 22.714 | 0 | 0 | 0 | 59.577 | 47.731 | 30.178 | 56.348 | 23.891 | 24.71 | 20.134 | 0 | 0 | 61.033 | 57.806 | 48.443 | 24.278 | 0 | 0 | 55.16 | 40.035 | [5 empty] | 0 | 3.229 | 14 | 0.73338 | 0.62191 | 0.24109 | 0.15038 | 0.47153 | 64.2959
2009-12-09 | 15:25 | 0 | 22.719 | 0 | 0 | 0 | 59 | 47.416 | 30.401 | 55.762 | 22.913 | 24.764 | 20.139 | 0 | 0 | 60.86 | 57.854 | 48.242 | 24.33 | 0 | 0 | 55.235 | 39.875 | [5 empty] | 0 | 3.238 | 15 | 0.73192 | 0.62052 | 0.24104 | 0.15038 | 0.47015 | 64.2347
2009-12-09 | 15:26 | 0 | 22.719 | 0 | 0 | 0 | 58.012 | 48.081 | 30.087 | 55.463 | 24.524 | 24.764 | 20.262 | 0 | 0 | 60.702 | 57.877 | 48.081 | 24.354 | 0 | 0 | 55.326 | 39.64 | [5 empty] | 0 | 2.549 | 16 | 0.69611 | 0.58648 | 0.23958 | 0.15038 | 0.4361 | 62.6489
2009-12-09 | 15:27 | 0 | 22.719 | 0 | 0 | 0 | 55.05 | 50.695 | 27.848 | 55.302 | 23.101 | 24.837 | 20.358 | 0 | 0 | 60.524 | 57.9 | 47.943 | 24.354 | 0 | 0 | 55.302 | 39.452 | [5 empty] | 0 | -0.252 | 17 | 0.66815 | 0.55991 | 0.23845 | 0.15038 | 0.40953 | 61.293
2009-12-09 | 15:28 | 0 | 22.694 | 0 | 0 | 0 | 52.116 | 52.826 | 26.066 | 54.616 | 22.623 | 24.837 | 20.407 | 0 | 0 | 60.389 | 57.9 | 47.852 | 24.379 | 0 | 0 | 55.326 | 39.265 | [5 empty] | 0 | -2.5 | 18 | 0.65388 | 0.54634 | 0.23787 | 0.15038 | 0.39597 | 60.5563
2009-12-09 | 15:29 | 0 | 22.694 | 0 | 0 | 0 | 50.877 | 53.974 | 25.222 | 53.813 | 21.973 | 24.813 | 20.527 | 0 | 0 | 60.255 | 57.9 | 47.782 | 24.379 | 0 | 0 | 55.372 | 39.1 | [5 empty] | 0 | -2.936 | 19 | 0.61894 | 0.51313 | 0.23646 | 0.15038 | 0.36275 | 58.6086
2009-12-09 | 15:30 | 0 | 22.689 | 0 | 0 | 0 | 50.805 | 53.876 | 25.097 | 53.234 | 21.701 | 24.83 | 20.522 | 0 | 0 | 60.093 | 57.895 | 47.686 | 24.349 | 0 | 0 | 55.344 | 38.906 | [5 empty] | 0 | -2.429 | 20 | 0.62039 | 0.51451 | 0.23652 | 0.15038 | 0.36413 | 58.6941
2009-12-09 | 15:31 | 0 | 22.719 | 0 | 0 | 0 | 50.833 | 53.629 | 25.342 | 52.667 | 21.755 | 24.764 | 20.576 | 0 | 0 | 60.008 | 57.923 | 47.621 | 24.403 | 0 | 0 | 55.419 | 38.772 | [5 empty] | 0 | -1.834 | 21 | 0.60467 | 0.49956 | 0.23588 | 0.15038 | 0.34919 | 57.7485
2009-12-09 | 15:32 | 0 | 22.694 | 0 | 0 | 0 | 50.742 | 53.332 | 25.583 | 52.093 | 22.814 | 24.859 | 20.576 | 0 | 0 | 59.917 | 57.945 | 47.577 | 24.428 | 0 | 0 | 55.419 | 38.631 | [5 empty] | 0 | -1.351 | 22 | 0.60467 | 0.49956 | 0.23588 | 0.15038 | 0.34919 | 57.7485
2009-12-09 | 15:33 | 0 | 22.719 | 0 | 0 | 0 | 50.581 | 53.034 | 25.872 | 51.521 | 22.263 | 24.859 | 20.625 | 0 | 0 | 59.851 | 57.968 | 47.553 | 24.474 | 0 | 0 | 55.44 | 38.49 | [5 empty] | 0 | -0.94 | 23 | 0.5904 | 0.486 | 0.2353 | 0.15038 | 0.33562 | 56.8469
2009-12-09 | 15:34 | 0 | 22.689 | 0 | 0 | 0 | 50.277 | 52.663 | 26.058 | 51.01 | 24.855 | 24.83 | 20.617 | 0 | 0 | 59.712 | 57.941 | 47.479 | 24.421 | 0 | 0 | 55.435 | 38.296 | [5 empty] | 0 | -0.733 | 24 | 0.59273 | 0.48821 | 0.2354 | 0.15038 | 0.33784 | 56.9971
2009-12-09 | 15:35 | 0 | 22.719 | 0 | 0 | 0 | 50.076 | 52.322 | 26.306 | 50.557 | 21.924 | 24.859 | 20.551 | 0 | 0 | 59.671 | 57.968 | 47.462 | 24.474 | 0 | 0 | 55.487 | 38.208 | [5 empty] | 0 | -0.481 | 25 | 0.61195 | 0.50648 | 0.23617 | 0.15038 | 0.35611 | 58.1923
2009-12-09 | 15:36 | 0 | 22.694 | 0 | 0 | 0 | 49.778 | 52.046 | 26.451 | 50.097 | 22.069 | 24.764 | 20.382 | 0 | 0 | 59.604 | 57.968 | 47.439 | 24.45 | 0 | 0 | 55.554 | 38.112 | [5 empty] | 0 | -0.319 | 26 | 0.66116 | 0.55326 | 0.23817 | 0.15038 | 0.40289 | 60.9362
2009-12-09 | 15:37 | 0 | 22.719 | 0 | 0 | 0 | 49.456 | 51.703 | 26.571 | 49.593 | 24.693 | 24.813 | 20.336 | 0 | 0 | 59.509 | 57.961 | 47.364 | 24.445 | 0 | 0 | 55.55 | 37.99 | [5 empty] | 0 | -0.137 | 27 | 0.67456 | 0.566 | 0.23871 | 0.15038 | 0.41562 | 61.6137
2009-12-09 | 15:38 | 0 | 22.719 | 0 | 0 | 0 | 49.112 | 51.404 | 26.765 | 49.183 | 22.405 | 24.788 | 20.189 | 0 | 0 | 59.47 | 57.968 | 47.348 | 24.474 | 0 | 0 | 55.51 | 37.902 | [5 empty] | 0 | -0.071 | 28 | 0.71736 | 0.60668 | 0.24045 | 0.15038 | 0.45631 | 63.6092
2009-12-09 | 15:39 | 0 | 22.719 | 0 | 0 | 0 | 48.494 | 51.657 | 26.62 | 48.998 | 22.405 | 24.788 | 20.139 | 0 | 0 | 59.401 | 57.989 | 47.369 | 24.474 | 0 | 0 | 55.487 | 37.784 | [5 empty] | 0 | -0.504 | 29 | 0.73192 | 0.62052 | 0.24104 | 0.15038 | 0.47015 | 64.2347
2009-12-09 | 15:40 | 0 | 22.689 | 0 | 0 | 0 | 46.86 | 52.569 | 25.723 | 48.923 | 22.064 | 24.783 | 20.134 | 0 | 0 | 59.331 | 57.984 | 47.32 | 24.47 | 0 | 0 | 55.435 | 37.684 | [5 empty] | 0 | -2.063 | 30 | 0.73338 | 0.62191 | 0.24109 | 0.15038 | 0.47153 | 64.2959
2009-12-09 | 15:41 | 0 | 22.719 | 0 | 0 | 0 | 45.443 | 53.353 | 25.198 | 48.562 | 21.611 | 24.788 | 20.214 | 0 | 0 | 59.267 | 58.012 | 47.348 | 24.499 | 0 | 0 | 55.463 | 37.619 | [5 empty] | 0 | -3.119 | 31 | 0.71008 | 0.59976 | 0.24015 | 0.15038 | 0.44939 | 63.2868
2009-12-09 | 15:42 | 0 | 22.694 | 0 | 0 | 0 | 45.261 | 53.605 | 24.933 | 48.104 | 20.841 | 24.788 | 20.237 | 0 | 0 | 59.223 | 58.012 | 47.325 | 24.524 | 0 | 0 | 55.463 | 37.55 | [5 empty] | 0 | -2.843 | 32 | 0.70339 | 0.5934 | 0.23988 | 0.15038 | 0.44302 | 62.9843
2009-12-09 | 15:43 | 0 | 22.672 | 0 | 0 | 0 | 45.352 | 53.423 | 24.908 | 47.782 | 21.105 | 24.813 | 20.262 | 0 | 0 | 59.155 | 57.989 | 47.255 | 24.524 | 0 | 0 | 55.44 | 37.409 | [5 empty] | 0 | -2.43 | 33 | 0.69611 | 0.58648 | 0.23958 | 0.15038 | 0.4361 | 62.6489
2009-12-09 | 15:44 | 0 | 22.672 | 0 | 0 | 0 | 45.352 | 53.195 | 25.004 | 47.278 | 20.407 | 24.813 | 20.237 | 0 | 0 | 59.066 | 58.012 | 47.255 | 24.548 | 0 | 0 | 55.419 | 37.337 | [5 empty] | 0 | -1.926 | 34 | 0.70339 | 0.5934 | 0.23988 | 0.15038 | 0.44302 | 62.9843
2009-12-09 | 15:45 | 0 | 22.665 | 0 | 0 | 0 | 45.233 | 52.891 | 25.119 | 46.814 | 20.426 | 24.783 | 20.257 | 0 | 0 | 58.904 | 57.984 | 47.255 | 24.595 | 0 | 0 | 55.419 | 37.244 | [5 empty] | 0 | -1.581 | 35 | 0.69756 | 0.58786 | 0.23964 | 0.15038 | 0.43749 | 62.7165
2009-12-09 | 15:46 | 0 | 22.665 | 0 | 0 | 0 | 45.119 | 52.569 | 25.264 | 46.403 | 20.787 | 24.759 | 20.328 | 0 | 0 | 58.815 | 57.961 | 47.203 | 24.543 | 0 | 0 | 55.391 | 37.143 | [5 empty] | 0 | -1.284 | 36 | 0.67689 | 0.56821 | 0.23881 | 0.15038 | 0.41783 | 61.7288
2009-12-09 | 15:47 | 0 | 22.694 | 0 | 0 | 0 | 44.963 | 52.322 | 25.463 | 46.062 | 20.551 | 24.717 | 20.382 | 0 | 0 | 58.774 | 57.989 | 47.231 | 24.595 | 0 | 0 | 55.396 | 37.103 | [5 empty] | 0 | -1.099 | 37 | 0.66116 | 0.55326 | 0.23817 | 0.15038 | 0.40289 | 60.9362
2009-12-09 | 15:48 | 0 | 22.719 | 0 | 0 | 0 | 44.757 | 52.002 | 25.656 | 45.672 | 20.767 | 24.764 | 20.237 | 0 | 0 | 58.685 | 58.012 | 47.231 | 24.573 | 0 | 0 | 55.372 | 37.055 | [5 empty] | 0 | -0.915 | 38 | 0.70339 | 0.5934 | 0.23988 | 0.15038 | 0.44302 | 62.9843
2009-12-09 | 15:49 | 0 | 22.689 | 0 | 0 | 0 | 44.498 | 51.699 | 25.723 | 45.324 | 20.473 | 24.639 | 20.134 | 0 | 0 | 58.568 | 57.984 | 47.159 | 24.565 | 0 | 0 | 55.344 | 36.933 | [5 empty] | 0 | -0.826 | 39 | 0.73338 | 0.62191 | 0.24109 | 0.15038 | 0.47153 | 64.2959
2009-12-09 | 15:50 | 0 | 22.672 | 0 | 0 | 0 | 44.293 | 51.404 | 25.897 | 45.009 | 20.189 | 24.739 | 20.139 | 0 | 0 | 58.505 | 57.989 | 47.21 | 24.573 | 0 | 0 | 55.396 | 36.868 | [5 empty] | 0 | -0.716 | 40 | 0.73192 | 0.62052 | 0.24104 | 0.15038 | 0.47015 | 64.2347
2009-12-09 | 15:51 | 0 | 22.672 | 0 | 0 | 0 | 44.059 | 51.108 | 26.017 | 44.62 | 19.991 | 24.668 | 20.041 | 0 | 0 | 58.416 | 57.968 | 47.187 | 24.573 | 0 | 0 | 55.372 | 36.82 | [5 empty] | 0 | -0.561 | 41 | 0.76046 | 0.64765 | 0.24219 | 0.15038 | 0.49728 | 65.3913
2009-12-09 | 15:52 | 0 | 22.672 | 0 | 0 | 0 | 43.587 | 51.246 | 25.968 | 44.526 | 19.94 | 24.693 | 20.016 | 0 | 0 | 58.349 | 58.012 | 47.164 | 24.619 | 0 | 0 | 55.396 | 36.751 | [5 empty] | 0 | -0.939 | 42 | 0.76774 | 0.65457 | 0.24249 | 0.15038 | 0.5042 | 65.6726
2009-12-09 | 15:53 | 0 | 22.665 | 0 | 1 | 0 | 42.807 | 51.584 | 25.529 | 44.636 | 19.985 | 24.639 | 19.985 | 0 | 0 | 58.231 | 57.961 | 47.159 | 24.644 | 0 | 0 | 55.44 | 36.703 | [5 empty] | 0 | -1.829 | 43 | 0.77677 | 0.66315 | 0.24285 | 0.15038 | 0.51278 | 66.0141
2009-12-09 | 15:54 | 0 | 22.665 | 0 | 0 | 0 | 42.102 | 51.766 | 25.193 | 44.429 | 19.689 | 24.688 | 19.96 | 0 | 0 | 58.187 | 57.961 | 47.136 | 24.59 | 0 | 0 | 55.412 | 36.605 | [5 empty] | 0 | -2.327 | 44 | 0.78405 | 0.67007 | 0.24315 | 0.15038 | 0.5197 | 66.2837
2009-12-09 | 15:55 | 0 | 22.694 | 0 | 0 | 0 | 42.178 | 51.727 | 25.004 | 44.245 | 19.867 | 24.668 | 19.991 | 0 | 0 | 58.169 | 57.989 | 47.187 | 24.619 | 0 | 0 | 55.463 | 36.586 | [5 empty] | 0 | -2.067 | 45 | 0.77502 | 0.66149 | 0.24278 | 0.15038 | 0.51112 | 65.9486
2009-12-09 | 15:56 | 0 | 22.643 | 0 | 0 | 0 | 42.102 | 51.47 | 24.928 | 43.937 | 19.714 | 24.663 | 19.91 | 0 | 0 | 58.076 | 57.961 | 47.182 | 24.614 | 0 | 0 | 55.391 | 36.509 | [5 empty] | 0 | -1.835 | 46 | 0.79861 | 0.68391 | 0.24374 | 0.15038 | 0.53354 | 66.8083
2009-12-09 | 15:57 | 0 | 22.694 | 0 | 0 | 0 | 42.037 | 51.246 | 25.078 | 43.518 | 19.918 | 24.644 | 19.965 | 0 | 0 | 57.968 | 57.923 | 47.14 | 24.693 | 0 | 0 | 55.372 | 36.493 | [5 empty] | 0 | -1.481 | 47 | 0.78259 | 0.66869 | 0.24309 | 0.15038 | 0.51831 | 66.2302
2009-12-09 | 15:58 | 0 | 22.648 | 0 | 0 | 0 | 41.848 | 51.015 | 25.198 | 43.166 | 19.965 | 24.644 | 19.965 | 0 | 0 | 57.989 | 57.968 | 47.14 | 24.644 | 0 | 0 | 55.349 | 36.421 | [5 empty] | 0 | -1.318 | 48 | 0.78259 | 0.66869 | 0.24309 | 0.15038 | 0.51831 | 66.2302
2009-12-09 | 15:59 | 0 | 22.694 | 0 | 0 | 0 | 41.71 | 50.697 | 25.293 | 42.863 | 19.596 | 24.644 | 19.94 | 0 | 0 | 57.948 | 57.971 | 47.189 | 24.668 | 0 | 0 | 55.351 | 36.423 | [5 empty] | 0 | -1.153 | 49 | 0.78987 | 0.67561 | 0.24338 | 0.15038 | 0.52523 | 66.4958
2009-12-09 | 16:00 | 0 | 22.64 | 0 | 0 | 0 | 41.492 | 50.462 | 25.406 | 42.477 | 19.759 | 24.541 | 19.86 | 0 | 0 | 57.875 | 57.941 | 47.112 | 24.636 | 0 | 0 | 55.3 | 36.368 | [5 empty] | 0 | -0.985 | 50 | 0.81317 | 0.69775 | 0.24433 | 0.15038 | 0.54738 | 67.314
2009-12-09 | 16:01 | 0 | 22.64 | 0 | 0 | 0 | 41.327 | 50.209 | 25.529 | 42.174 | 19.711 | 24.565 | 19.86 | 0 | 0 | 57.806 | 57.941 | 47.112 | 24.661 | 0 | 0 | 55.23 | 36.328 | [5 empty] | 0 | -0.847 | 51 | 0.81317 | 0.69775 | 0.24433 | 0.15038 | 0.54738 | 67.314
2009-12-09 | 16:02 | 0 | 22.662 | 0 | 0 | 0 | 41.138 | 49.957 | 25.674 | 41.867 | 19.835 | 24.565 | 19.809 | 0 | 0 | 57.783 | 57.941 | 47.136 | 24.661 | 0 | 0 | 55.207 | 36.251 | [5 empty] | 0 | -0.729 | 52 | 0.82802 | 0.71187 | 0.24493 | 0.15038 | 0.56149 | 67.8116
2009-12-09 | 16:03 | 0 | 22.64 | 0 | 0 | 0 | 40.88 | 49.682 | 25.769 | 41.585 | 19.737 | 24.587 | 19.784 | 0 | 0 | 57.74 | 57.941 | 47.112 | 24.685 | 0 | 0 | 55.253 | 36.203 | [5 empty] | 0 | -0.705 | 53 | 0.8353 | 0.71879 | 0.24522 | 0.15038 | 0.56841 | 68.049
2009-12-09 | 16:04 | 0 | 22.672 | 0 | 0 | 0 | 40.746 | 49.46 | 25.946 | 41.358 | 19.694 | 24.597 | 19.792 | 0 | 0 | 57.747 | 57.948 | 47.166 | 24.693 | 0 | 0 | 55.26 | 36.21 | [5 empty] | 0 | -0.612 | 54 | 0.83297 | 0.71657 | 0.24513 | 0.15038 | 0.5662 | 67.9735
2009-12-09 | 16:05 | 0 | 22.662 | 0 | 0 | 0 | 40.387 | 49.498 | 25.938 | 41.279 | 19.339 | 24.587 | 19.737 | 0 | 0 | 57.605 | 57.941 | 47.136 | 24.685 | 0 | 0 | 55.321 | 36.086 | [5 empty] | 0 | -0.892 | 55 | 0.84899 | 0.7318 | 0.24578 | 0.15038 | 0.58142 | 68.4844
2009-12-09 | 16:06 | 0 | 22.64 | 0 | 0 | 0 | 40.057 | 49.612 | 25.529 | 41.444 | 19.711 | 24.587 | 19.636 | 0 | 0 | 57.628 | 57.918 | 47.136 | 24.661 | 0 | 0 | 55.321 | 36.11 | [5 empty] | 0 | -1.387 | 56 | 0.8784 | 0.75976 | 0.24697 | 0.15038 | 0.60938 | 69.374
2009-12-09 | 16:07 | 0 | 22.586 | 0 | 0 | 0 | 39.607 | 49.493 | 25.161 | 41.368 | 19.236 | 24.487 | 19.533 | 0 | 0 | 57.578 | 57.891 | 47.131 | 24.631 | 0 | 0 | 55.316 | 36.033 | [5 empty] | 0 | -1.761 | 57 | 0.90839 | 0.78827 | 0.24819 | 0.15038 | 0.63789 | 70.222
2009-12-09 | 16:08 | 0 | 22.616 | 0 | 0 | 0 | 39.798 | 49.383 | 25.021 | 41.255 | 19.737 | 24.565 | 19.636 | 0 | 0 | 57.583 | 57.918 | 47.136 | 24.685 | 0 | 0 | 55.321 | 36.038 | [5 empty] | 0 | -1.457 | 58 | 0.8784 | 0.75976 | 0.24697 | 0.15038 | 0.60938 | 69.374
2009-12-09 | 16:09 | 0 | 22.611 | 0 | 0 | 0 | 39.7 | 49.103 | 24.967 | 40.992 | 19.359 | 24.536 | 19.508 | 0 | 0 | 57.532 | 57.868 | 47.131 | 24.68 | 0 | 0 | 55.202 | 35.94 | [5 empty] | 0 | -1.292 | 59 | 0.91567 | 0.79519 | 0.24848 | 0.15038 | 0.64481 | 70.4194
2009-12-09 | 16:10 | 0 | 22.662 | 0 | 0 | 0 | 39.54 | 48.923 | 25.095 | 40.645 | 19.613 | 24.587 | 19.588 | 0 | 0 | 57.56 | 57.895 | 47.136 | 24.71 | 0 | 0 | 55.207 | 35.945 | [5 empty] | 0 | -1.105 | 60 | 0.89237 | 0.77304 | 0.24754 | 0.15038 | 0.62267 | 69.7763
2009-12-09 | 16:11 | 0 | 22.611 | 0 | 0 | 0 | 39.394 | 48.69 | 25.161 | 40.31 | 19.458 | 24.582 | 19.533 | 0 | 0 | 57.487 | 57.868 | 47.108 | 24.68 | 0 | 0 | 55.225 | 35.892 | [5 empty] | 0 | -0.916 | 61 | 0.90839 | 0.78827 | 0.24819 | 0.15038 | 0.63789 | 70.222
2009-12-09 | 16:12 | 0 | 22.64 | 0 | 0 | 0 | 39.236 | 48.489 | 25.335 | 40.057 | 19.266 | 24.565 | 19.538 | 0 | 0 | 57.448 | 57.875 | 47.136 | 24.71 | 0 | 0 | 55.253 | 35.875 | [5 empty] | 0 | -0.821 | 62 | 0.90693 | 0.78688 | 0.24813 | 0.15038 | 0.63651 | 70.1821
2009-12-09 | 16:13 | 0 | 22.611 | 0 | 0 | 0 | 39.042 | 48.254 | 25.401 | 39.724 | 19.41 | 24.487 | 19.483 | 0 | 0 | 57.421 | 57.802 | 47.131 | 24.656 | 0 | 0 | 55.179 | 35.799 | [5 empty] | 0 | -0.682 | 63 | 0.92295 | 0.80211 | 0.24878 | 0.15038 | 0.65173 | 70.6137
2009-12-09 | 16:14 | 0 | 22.586 | 0 | 0 | 0 | 38.854 | 48.072 | 25.546 | 39.466 | 19.113 | 24.511 | 19.385 | 0 | 0 | 57.375 | 57.868 | 47.108 | 24.703 | 0 | 0 | 55.202 | 35.799 | [5 empty] | 0 | -0.612 | 64 | 0.95149 | 0.82923 | 0.24993 | 0.15038 | 0.67886 | 71.3468
2009-12-09 | 16:15 | 0 | 22.616 | 0 | 0 | 0 | 38.717 | 47.801 | 25.696 | 39.258 | 19.143 | 24.565 | 19.44 | 0 | 0 | 57.382 | 57.918 | 47.136 | 24.756 | 0 | 0 | 55.277 | 35.828 | [5 empty] | 0 | -0.541 | 65 | 0.93547 | 0.81401 | 0.24928 | 0.15038 | 0.66363 | 70.9409
2009-12-09 | 16:16 | 0 | 22.586 | 0 | 0 | 0 | 38.502 | 47.567 | 25.835 | 38.971 | 19.063 | 24.511 | 19.359 | 0 | 0 | 57.354 | 57.847 | 47.084 | 24.703 | 0 | 0 | 55.202 | 35.751 | [5 empty] | 0 | -0.469 | 66 | 0.95906 | 0.83643 | 0.25024 | 0.15038 | 0.68605 | 71.5339
2009-12-09 | 16:17 | 0 | 22.586 | 0 | 0 | 0 | 38.313 | 47.315 | 25.955 | 38.736 | 18.94 | 24.536 | 19.385 | 0 | 0 | 57.332 | 57.847 | 47.108 | 24.727 | 0 | 0 | 55.158 | 35.706 | [5 empty] | 0 | -0.423 | 67 | 0.95149 | 0.82923 | 0.24993 | 0.15038 | 0.67886 | 71.3468
2009-12-09 | 16:18 | 0 | 22.586 | 0 | 0 | 0 | 38.079 | 47.383 | 25.909 | 38.712 | 19.287 | 24.558 | 19.309 | 0 | 0 | 57.309 | 57.847 | 47.084 | 24.727 | 0 | 0 | 55.158 | 35.658 | [5 empty] | 0 | -0.633 | 68 | 0.97362 | 0.85027 | 0.25083 | 0.15038 | 0.69989 | 71.8857
2009-12-09 | 16:19 | 0 | 22.591 | 0 | 0 | 0 | 37.87 | 47.432 | 25.477 | 38.976 | 18.92 | 24.538 | 19.266 | 0 | 0 | 57.288 | 57.804 | 47.11 | 24.683 | 0 | 0 | 55.16 | 35.639 | [5 empty] | 0 | -1.106 | 69 | 0.98614 | 0.86217 | 0.25134 | 0.15038 | 0.7118 | 72.1799
2009-12-09 | 16:20 | 0 | 22.601 | 0 | 0 | 0 | 37.693 | 47.327 | 25.247 | 38.961 | 18.93 | 24.573 | 19.277 | 0 | 0 | 57.275 | 57.859 | 47.122 | 24.742 | 0 | 0 | 55.26 | 35.672 | [5 empty] | 0 | -1.268 | 70 | 0.98294 | 0.85913 | 0.25121 | 0.15038 | 0.70875 | 72.1053
2009-12-09 | 16:21 | 0 | 22.648 | 0 | 0 | 0 | 37.811 | 47.075 | 25.08 | 38.868 | 18.857 | 24.526 | 19.277 | 0 | 0 | 57.297 | 57.836 | 47.143 | 24.671 | 0 | 0 | 55.26 | 35.648 | [5 empty] | 0 | -1.057 | 71 | 0.98294 | 0.85913 | 0.25121 | 0.15038 | 0.70875 | 72.1053
2009-12-09 | 16:22 | 0 | 22.542 | 0 | 0 | 0 | 37.681 | 46.835 | 24.997 | 38.645 | 18.721 | 24.443 | 19.216 | 0 | 0 | 57.243 | 57.781 | 47.066 | 24.707 | 0 | 0 | 55.228 | 35.591 | [5 empty] | 0 | -0.964 | 72 | 1.0007 | 0.87601 | 0.25193 | 0.15038 | 0.72564 | 72.5127
2009-12-09 | 16:23 | 0 | 22.601 | 0 | 0 | 0 | 37.574 | 46.685 | 25.127 | 38.351 | 19.176 | 24.452 | 19.277 | 0 | 0 | 57.254 | 57.836 | 47.166 | 24.766 | 0 | 0 | 55.26 | 35.6 | [5 empty] | 0 | -0.777 | 73 | 0.98294 | 0.85913 | 0.25121 | 0.15038 | 0.70875 | 72.1053
2009-12-09 | 16:24 | 0 | 22.626 | 0 | 0 | 0 | 37.411 | 46.477 | 25.225 | 38.093 | 19.4 | 24.477 | 19.277 | 0 | 0 | 57.231 | 57.836 | 47.143 | 24.766 | 0 | 0 | 55.237 | 35.576 | [5 empty] | 0 | -0.682 | 74 | 0.98294 | 0.85913 | 0.25121 | 0.15038 | 0.70875 | 72.1053
2009-12-09 | 16:25 | 0 | 22.567 | 0 | 0 | 0 | 37.237 | 46.263 | 25.311 | 37.823 | 18.97 | 24.467 | 19.266 | 0 | 0 | 57.199 | 57.781 | 47.11 | 24.732 | 0 | 0 | 55.137 | 35.521 | [5 empty] | 0 | -0.586 | 75 | 0.98614 | 0.86217 | 0.25134 | 0.15038 | 0.7118 | 72.1799
2009-12-09 | 16:26 | 0 | 22.601 | 0 | 0 | 0 | 37.129 | 46.134 | 25.49 | 37.646 | 18.882 | 24.428 | 19.226 | 0 | 0 | 57.208 | 57.813 | 47.143 | 24.742 | 0 | 0 | 55.214 | 35.555 | [5 empty] | 0 | -0.517 | 76 | 0.99779 | 0.87324 | 0.25181 | 0.15038 | 0.72287 | 72.4469
2009-12-09 | 16:27 | 0 | 22.601 | 0 | 0 | 0 | 36.964 | 45.929 | 25.61 | 37.411 | 18.832 | 24.477 | 19.176 | 0 | 0 | 57.208 | 57.813 | 47.122 | 24.766 | 0 | 0 | 55.237 | 35.507 | [5 empty] | 0 | -0.447 | 77 | 1.0123 | 0.88708 | 0.2524 | 0.15038 | 0.73671 | 72.7721
2009-12-09 | 16:28 | 0 | 22.567 | 0 | 0 | 0 | 36.813 | 45.689 | 25.671 | 37.165 | 19.734 | 24.443 | 19.141 | 0 | 0 | 57.154 | 57.781 | 47.11 | 24.756 | 0 | 0 | 55.204 | 35.474 | [5 empty] | 0 | -0.352 | 78 | 1.0225 | 0.89677 | 0.25281 | 0.15038 | 0.7464 | 72.9942
2009-12-09 | 16:29 | 0 | 22.567 | 0 | 0 | 0 | 36.648 | 45.506 | 25.84 | 36.954 | 19.463 | 24.443 | 19.166 | 0 | 0 | 57.154 | 57.758 | 47.11 | 24.781 | 0 | 0 | 55.204 | 35.474 | [5 empty] | 0 | -0.306 | 79 | 1.0153 | 0.88985 | 0.25252 | 0.15038 | 0.73948 | 72.836
2009-12-09 | 16:30 | 0 | 22.559 | 0 | 0 | 0 | 36.452 | 45.268 | 25.879 | 36.758 | 19.48 | 24.362 | 19.133 | 0 | 0 | 57.101 | 57.729 | 47.103 | 24.749 | 0 | 0 | 55.197 | 35.419 | [5 empty] | 0 | -0.306 | 80 | 1.0249 | 0.89899 | 0.25291 | 0.15038 | 0.74861 | 73.0443
2009-12-09 | 16:31 | 0 | 22.51 | 0 | 0 | 0 | 36.265 | 45.292 | 25.879 | 36.734 | 19.727 | 24.217 | 19.085 | 0 | 0 | 57.078 | 57.751 | 47.103 | 24.749 | 0 | 0 | 55.197 | 35.419 | [5 empty] | 0 | -0.469 | 81 | 1.0388 | 0.91227 | 0.25347 | 0.15038 | 0.7619 | 73.3405
2009-12-09 | 16:32 | 0 | 22.535 | 0 | 0 | 0 | 36.17 | 45.338 | 25.544 | 36.923 | 20.318 | 24.242 | 19.133 | 0 | 0 | 57.058 | 57.729 | 47.08 | 24.749 | 0 | 0 | 55.151 | 35.395 | [5 empty] | 0 | -0.753 | 82 | 1.0249 | 0.89899 | 0.25291 | 0.15038 | 0.74861 | 73.0443
2009-12-09 | 16:33 | 0 | 22.567 | 0 | 0 | 0 | 36.038 | 45.184 | 25.237 | 36.861 | 19.513 | 24.249 | 19.118 | 0 | 0 | 57.065 | 57.781 | 47.133 | 24.803 | 0 | 0 | 55.228 | 35.356 | [5 empty] | 0 | -0.823 | 83 | 1.0292 | 0.90314 | 0.25308 | 0.15038 | 0.75276 | 73.1377
2009-12-09 | 16:34 | 0 | 22.535 | 0 | 0 | 0 | 36.1 | 44.879 | 25.014 | 36.689 | 19.382 | 24.17 | 19.06 | 0 | 0 | 57.078 | 57.729 | 47.126 | 24.771 | 0 | 0 | 55.197 | 35.325 | [5 empty] | 0 | -0.589 | 84 | 1.0461 | 0.91919 | 0.25377 | 0.15038 | 0.76882 | 73.4916
2009-12-09 | 16:35 | 0 | 22.559 | 0 | 0 | 0 | 36.076 | 44.65 | 25.014 | 36.452 | 19.505 | 24.146 | 19.06 | 0 | 0 | 57.058 | 57.729 | 47.126 | 24.725 | 0 | 0 | 55.197 | 35.301 | [5 empty] | 0 | -0.376 | 85 | 1.0461 | 0.91919 | 0.25377 | 0.15038 | 0.76882 | 73.4916
2009-12-09 | 16:36 | 0 | 22.535 | 0 | 0 | 0 | 35.959 | 44.489 | 25.085 | 36.289 | 19.256 | 24.146 | 19.035 | 0 | 0 | 57.035 | 57.708 | 47.08 | 24.749 | 0 | 0 | 55.151 | 35.301 | [5 empty] | 0 | -0.33 | 86 | 1.0534 | 0.92611 | 0.25406 | 0.15038 | 0.77574 | 73.6406
2009-12-09 | 16:37 | 0 | 22.559 | 0 | 0 | 0 | 35.77 | 44.348 | 25.159 | 36.076 | 19.133 | 24.146 | 19.01 | 0 | 0 | 57.035 | 57.708 | 47.08 | 24.749 | 0 | 0 | 55.174 | 35.301 | [5 empty] | 0 | -0.306 | 87 | 1.0607 | 0.93303 | 0.25436 | 0.15038 | 0.78266 | 73.7876
2009-12-09 | 16:38 | 0 | 22.51 | 0 | 0 | 0 | 35.631 | 44.183 | 25.301 | 35.842 | 18.887 | 24.146 | 18.962 | 0 | 0 | 57.012 | 57.685 | 47.059 | 24.749 | 0 | 0 | 55.221 | 35.277 | [5 empty] | 0 | -0.211 | 88 | 1.0747 | 0.94632 | 0.25492 | 0.15038 | 0.79594 | 74.0642
2009-12-09 | 16:39 | 0 | 22.483 | 0 | 0 | 0 | 35.462 | 43.968 | 25.419 | 35.603 | 19.083 | 24.07 | 18.935 | 0 | 0 | 56.962 | 57.701 | 47.075 | 24.72 | 0 | 0 | 55.193 | 35.273 | [5 empty] | 0 | -0.141 | 89 | 1.0825 | 0.95379 | 0.25524 | 0.15038 | 0.80342 | 74.2167
2009-12-09 | 16:40 | 0 | 22.476 | 0 | 0 | 0 | 35.289 | 43.795 | 25.507 | 35.407 | 18.754 | 24.087 | 18.852 | 0 | 0 | 56.932 | 57.649 | 47.045 | 24.737 | 0 | 0 | 55.139 | 35.242 | [5 empty] | 0 | -0.118 | 90 | 1.1067 | 0.97677 | 0.25622 | 0.15038 | 0.82639 | 74.6717
2009-12-09 | 16:41 | 0 | 22.508 | 0 | 0 | 0 | 35.227 | 43.661 | 25.612 | 35.251 | 18.736 | 24.119 | 18.935 | 0 | 0 | 56.962 | 57.656 | 47.075 | 24.769 | 0 | 0 | 55.169 | 35.251 | [5 empty] | 0 | -0.024 | 91 | 1.0825 | 0.95379 | 0.25524 | 0.15038 | 0.80342 | 74.2167
2009-12-09 | 16:42 | 0 | 22.501 | 0 | 0 | 0 | 35.055 | 43.444 | 25.725 | 35.007 | 18.779 | 24.014 | 18.902 | 0 | 0 | 56.932 | 57.649 | 47.068 | 24.737 | 0 | 0 | 55.139 | 35.22 | [5 empty] | 0 | 0.048 | 92 | 1.0921 | 0.96293 | 0.25563 | 0.15038 | 0.81255 | 74.4
2009-12-09 | 16:43 | 0 | 22.501 | 0 | 0 | 0 | 34.914 | 43.303 | 25.87 | 34.842 | 18.975 | 24.014 | 18.852 | 0 | 0 | 56.955 | 57.626 | 47.045 | 24.761 | 0 | 0 | 55.116 | 35.242 | [5 empty] | 0 | 0.072 | 93 | 1.1067 | 0.97677 | 0.25622 | 0.15038 | 0.82639 | 74.6717
2009-12-09 | 16:44 | 0 | 22.501 | 0 | 0 | 0 | 34.749 | 43.327 | 25.894 | 34.797 | 18.678 | 24.014 | 18.852 | 0 | 0 | 56.909 | 57.626 | 47.045 | 24.761 | 0 | 0 | 55.139 | 35.22 | [5 empty] | 0 | -0.048 | 94 | 1.1067 | 0.97677 | 0.25622 | 0.15038 | 0.82639 | 74.6717
2009-12-09 | 16:45 | 0 | 22.501 | 0 | 1 | 0 | 34.703 | 43.348 | 25.436 | 34.914 | 18.678 | 23.991 | 18.801 | 0 | 0 | 56.887 | 57.649 | 47.091 | 24.737 | 0 | 0 | 55.139 | 35.22 | [5 empty] | 0 | -0.211 | 95 | 1.1215 | 0.99088 | 0.25682 | 0.15038 | 0.84051 | 74.9417
2009-12-09 | 16:46 | 0 | 22.447 | 0 | 0 | 0 | 34.651 | 43.061 | 25.19 | 34.72 | 18.771 | 23.984 | 18.771 | 0 | 0 | 56.859 | 57.599 | 47.017 | 24.732 | 0 | 0 | 55.111 | 35.144 | [5 empty] | 0 | -0.069 | 96 | 1.1303 | 0.99919 | 0.25718 | 0.15038 | 0.84881 | 75.0971
2009-12-09 | 16:47 | 0 | 22.471 | 0 | 0 | 0 | 34.744 | 42.709 | 24.948 | 34.438 | 18.623 | 23.962 | 18.771 | 0 | 0 | 56.814 | 57.555 | 46.972 | 24.683 | 0 | 0 | 55.134 | 35.144 | [5 empty] | 0 | 0.306 | 97 | 1.1303 | 0.99919 | 0.25718 | 0.15038 | 0.84881 | 75.0971
2009-12-09 | 16:48 | 0 | 22.447 | 0 | 0 | 0 | 34.72 | 42.52 | 24.948 | 34.275 | 18.402 | 23.962 | 18.723 | 0 | 0 | 56.859 | 57.576 | 47.063 | 24.732 | 0 | 0 | 55.111 | 35.12 | [5 empty] | 0 | 0.445 | 98 | 1.1443 | 1.0125 | 0.25774 | 0.15038 | 0.8621 | 75.3409
2009-12-09 | 16:49 | 0 | 22.447 | 0 | 0 | 0 | 34.579 | 42.403 | 24.997 | 34.11 | 18.329 | 23.938 | 18.673 | 0 | 0 | 56.859 | 57.576 | 47.063 | 24.732 | 0 | 0 | 55.111 | 35.12 | [5 empty] | 0 | 0.469 | 99 | 1.1588 | 1.0263 | 0.25833 | 0.15038 | 0.87594 | 75.5886
2009-12-09 | 16:50 | 0 | 22.471 | 0 | 0 | 0 | 34.438 | 42.262 | 25.117 | 33.945 | 18.329 | 23.938 | 18.698 | 0 | 0 | 56.836 | 57.576 | 47.04 | 24.732 | 0 | 0 | 55.134 | 35.12 | [5 empty] | 0 | 0.493 | 100 | 1.1515 | 1.0194 | 0.25804 | 0.15038 | 0.86902 | 75.4655
2009-12-09 | 16:51 | 0 | 22.461 | 0 | 0 | 0 | 34.266 | 42.09 | 25.205 | 33.797 | 18.319 | 23.93 | 18.615 | 0 | 0 | 56.807 | 57.546 | 46.986 | 24.725 | 0 | 0 | 55.125 | 35.065 | [5 empty] | 0 | 0.469 | 101 | 1.1757 | 1.0424 | 0.25902 | 0.15038 | 0.89199 | 75.8682
2009-12-09 | 16:52 | 0 | 22.493 | 0 | 0 | 0 | 34.18 | 42.004 | 25.311 | 33.663 | 18.329 | 23.962 | 18.648 | 0 | 0 | 56.793 | 57.555 | 47.017 | 24.756 | 0 | 0 | 55.155 | 35.074 | [5 empty] | 0 | 0.517 | 102 | 1.1661 | 1.0332 | 0.25863 | 0.15038 | 0.88286 | 75.7101
2009-12-09 | 16:53 | 0 | 22.471 | 0 | 0 | 0 | 34.062 | 41.863 | 25.455 | 33.498 | 18.377 | 23.962 | 18.623 | 0 | 0 | 56.793 | 57.555 | 47.04 | 24.803 | 0 | 0 | 55.155 | 35.05 | [5 empty] | 0 | 0.564 | 103 | 1.1734 | 1.0402 | 0.25892 | 0.15038 | 0.88978 | 75.8302
2009-12-09 | 16:54 | 0 | 22.471 | 0 | 0 | 0 | 33.921 | 41.722 | 25.575 | 33.357 | 18.304 | 23.984 | 18.575 | 0 | 0 | 56.814 | 57.555 | 47.04 | 24.781 | 0 | 0 | 55.134 | 35.026 | [5 empty] | 0 | 0.564 | 104 | 1.1874 | 1.0534 | 0.25949 | 0.15038 | 0.90306 | 76.0565
2009-12-09 | 16:55 | 0 | 22.439 | 0 | 0 | 0 | 33.749 | 41.528 | 25.639 | 33.184 | 18.221 | 23.977 | 18.542 | 0 | 0 | 56.763 | 57.526 | 46.963 | 24.7 | 0 | 0 | 55.081 | 35.019 | [5 empty] | 0 | 0.565 | 105 | 1.197 | 1.0626 | 0.25988 | 0.15038 | 0.9122 | 76.209
2009-12-09 | 16:56 | 0 | 22.439 | 0 | 0 | 0 | 33.632 | 41.387 | 25.735 | 33.022 | 18.369 | 24.001 | 18.542 | 0 | 0 | 56.741 | 57.526 | 46.986 | 24.749 | 0 | 0 | 55.104 | 35.019 | [5 empty] | 0 | 0.61 | 106 | 1.197 | 1.0626 | 0.25988 | 0.15038 | 0.9122 | 76.209
2009-12-09 | 16:57 | 0 | 22.415 | 0 | 0 | 0 | 33.515 | 41.411 | 25.808 | 32.926 | 18.319 | 24.026 | 18.542 | 0 | 0 | 56.718 | 57.526 | 47.033 | 24.771 | 0 | 0 | 55.081 | 35.043 | [5 empty] | 0 | 0.589 | 107 | 1.197 | 1.0626 | 0.25988 | 0.15038 | 0.9122 | 76.209
2009-12-09 | 16:58 | 0 | 22.461 | 0 | 0 | 0 | 33.562 | 41.411 | 25.445 | 32.905 | 18.246 | 24.05 | 18.615 | 0 | 0 | 56.741 | 57.526 | 47.033 | 24.771 | 0 | 0 | 55.034 | 35.065 | [5 empty] | 0 | 0.657 | 108 | 1.1757 | 1.0424 | 0.25902 | 0.15038 | 0.89199 | 75.8682
2009-12-09 | 16:59 | 0 | 22.425 | 0 | 0 | 0 | 33.5 | 41.114 | 25.119 | 32.656 | 18.354 | 24.107 | 18.527 | 0 | 0 | 56.729 | 57.512 | 47.042 | 24.781 | 0 | 0 | 55.046 | 35.053 | [5 empty] | 0 | 0.844 | 109 | 1.2013 | 1.0667 | 0.26006 | 0.15038 | 0.91635 | 76.2775
2009-12-09 | 17:00 | 0 | 22.447 | 0 | 0 | 0 | 33.641 | 40.762 | 24.95 | 32.321 | 18.304 | 24.107 | 18.527 | 0 | 0 | 56.729 | 57.512 | 47.042 | 24.759 | 0 | 0 | 55.022 | 35.029 | [5 empty] | 0 | 1.32 | 110 | 1.2013 | 1.0667 | 0.26006 | 0.15038 | 0.91635 | 76.2775
2009-12-09 | 17:01 | 0 | 22.447 | 0 | 0 | 0 | 33.617 | 40.573 | 24.926 | 32.13 | 18.231 | 24.082 | 18.477 | 0 | 0 | 56.729 | 57.491 | 47.042 | 24.781 | 0 | 0 | 54.999 | 35.029 | [5 empty] | 0 | 1.487 | 111 | 1.2159 | 1.0806 | 0.26065 | 0.15038 | 0.93019 | 76.5024
2009-12-09 | 17:02 | 0 | 22.415 | 0 | 0 | 0 | 33.469 | 40.401 | 24.967 | 31.929 | 18.321 | 24.075 | 18.419 | 0 | 0 | 56.677 | 57.439 | 46.968 | 24.727 | 0 | 0 | 54.945 | 34.998 | [5 empty] | 0 | 1.54 | 112 | 1.2328 | 1.0966 | 0.26133 | 0.15038 | 0.94624 | 76.7565
2009-12-09 | 17:03 | 0 | 22.415 | 0 | 0 | 0 | 33.306 | 40.308 | 25.063 | 31.83 | 18.419 | 24.099 | 18.419 | 0 | 0 | 56.677 | 57.439 | 46.968 | 24.727 | 0 | 0 | 54.992 | 34.974 | [5 empty] | 0 | 1.476 | 113 | 1.2328 | 1.0966 | 0.26133 | 0.15038 | 0.94624 | 76.7565
2009-12-09 | 17:04 | 0 | 22.415 | 0 | 0 | 0 | 33.165 | 40.215 | 25.159 | 31.759 | 18.198 | 24.124 | 18.397 | 0 | 0 | 56.654 | 57.439 | 46.989 | 24.749 | 0 | 0 | 55.015 | 34.974 | [5 empty] | 0 | 1.406 | 114 | 1.2392 | 1.1027 | 0.26159 | 0.15038 | 0.95233 | 76.8511
2009-12-09 | 17:05 | 0 | 22.393 | 0 | 0 | 0 | 33.07 | 40.097 | 25.279 | 31.639 | 18.271 | 24.124 | 18.346 | 0 | 0 | 56.677 | 57.462 | 46.989 | 24.749 | 0 | 0 | 54.992 | 34.974 | [5 empty] | 0 | 1.431 | 115 | 1.254 | 1.1168 | 0.26219 | 0.15038 | 0.96645 | 77.0667
2009-12-09 | 17:06 | 0 | 22.415 | 0 | 0 | 0 | 32.929 | 39.956 | 25.401 | 31.544 | 18.148 | 24.148 | 18.444 | 0 | 0 | 56.654 | 57.439 | 47.012 | 24.749 | 0 | 0 | 54.945 | 34.974 | [5 empty] | 0 | 1.385 | 116 | 1.2255 | 1.0897 | 0.26104 | 0.15038 | 0.93932 | 76.6478
2009-12-09 | 17:07 | 0 | 22.439 | 0 | 0 | 0 | 32.835 | 39.839 | 25.521 | 31.421 | 18.271 | 24.173 | 18.397 | 0 | 0 | 56.631 | 57.439 | 46.989 | 24.749 | 0 | 0 | 54.922 | 34.974 | [5 empty] | 0 | 1.414 | 117 | 1.2392 | 1.1027 | 0.26159 | 0.15038 | 0.95233 | 76.8511
2009-12-09 | 17:08 | 0 | 22.383 | 0 | 0 | 0 | 32.687 | 39.712 | 25.585 | 31.222 | 18.09 | 24.092 | 18.314 | 0 | 0 | 56.601 | 57.432 | 46.937 | 24.742 | 0 | 0 | 54.891 | 34.943 | [5 empty] | 0 | 1.465 | 118 | 1.2634 | 1.1257 | 0.26257 | 0.15038 | 0.97531 | 77.1994
2009-12-09 | 17:09 | 0 | 22.383 | 0 | 0 | 0 | 32.57 | 39.571 | 25.705 | 31.173 | 18.09 | 24.141 | 18.314 | 0 | 0 | 56.601 | 57.386 | 46.958 | 24.717 | 0 | 0 | 54.891 | 34.967 | [5 empty] | 0 | 1.397 | 119 | 1.2634 | 1.1257 | 0.26257 | 0.15038 | 0.97531 | 77.1994
2009-12-09 | 17:10 | 0 | 22.383 | 0 | 0 | 0 | 32.497 | 39.547 | 25.681 | 31.053 | 18.09 | 24.141 | 18.289 | 0 | 0 | 56.579 | 57.409 | 46.958 | 24.742 | 0 | 0 | 54.938 | 34.943 | [5 empty] | 0 | 1.444 | 120 | 1.2706 | 1.1326 | 0.26287 | 0.15038 | 0.98223 | 77.3017
2009-12-09 | 17:11 | 0 | 22.383 | 0 | 0 | 0 | 32.57 | 39.526 | 25.32 | 30.909 | 18.14 | 24.092 | 18.289 | 0 | 0 | 56.579 | 57.409 | 46.982 | 24.717 | 0 | 0 | 54.961 | 34.919 | [5 empty] | 0 | 1.661 | 121 | 1.2706 | 1.1326 | 0.26287 | 0.15038 | 0.98223 | 77.3017
2009-12-09 | 17:12 | 0 | 22.383 | 0 | 0 | 0 | 32.546 | 39.172 | 25.127 | 30.595 | 18.067 | 24.116 | 18.263 | 0 | 0 | 56.579 | 57.409 | 46.958 | 24.742 | 0 | 0 | 54.961 | 34.919 | [5 empty] | 0 | 1.951 | 122 | 1.2782 | 1.1398 | 0.26317 | 0.15038 | 0.98943 | 77.4069
2009-12-09 | 17:13 | 0 | 22.361 | 0 | 0 | 0 | 32.735 | 38.772 | 24.911 | 30.283 | 17.944 | 24.092 | 18.216 | 0 | 0 | 56.535 | 57.364 | 47.028 | 24.717 | 0 | 0 | 55.008 | 34.895 | [5 empty] | 0 | 2.452 | 123 | 1.2919 | 1.1528 | 0.26373 | 0.15038 | 1.0024 | 77.5938
2009-12-09 | 17:14 | 0 | 22.376 | 0 | 0 | 0 | 32.68 | 38.531 | 24.928 | 30.033 | 17.984 | 24.085 | 18.183 | 0 | 0 | 56.505 | 57.357 | 46.928 | 24.734 | 0 | 0 | 54.908 | 34.912 | [5 empty] | 0 | 2.647 | 124 | 1.3015 | 1.1619 | 0.26412 | 0.15038 | 1.0116 | 77.7227
2009-12-09 | 17:15 | 0 | 22.407 | 0 | 0 | 0 | 32.594 | 38.49 | 24.96 | 30.018 | 17.967 | 24.141 | 18.19 | 0 | 0 | 56.558 | 57.364 | 46.982 | 24.766 | 0 | 0 | 54.961 | 34.919 | [5 empty] | 0 | 2.576 | 125 | 1.2995 | 1.16 | 0.26403 | 0.15038 | 1.0096 | 77.6956
2009-12-09 | 17:16 | 0 | 22.376 | 0 | 0 | 0 | 32.419 | 38.366 | 25.073 | 29.938 | 18.009 | 24.085 | 18.133 | 0 | 0 | 56.528 | 57.357 | 46.975 | 24.734 | 0 | 0 | 54.954 | 34.888 | [5 empty] | 0 | 2.481 | 126 | 1.3161 | 1.1758 | 0.26471 | 0.15038 | 1.0254 | 77.9145
2009-12-09 | 17:17 | 0 | 22.407 | 0 | 0 | 0 | 32.331 | 38.303 | 25.2 | 29.896 | 17.967 | 24.092 | 18.14 | 0 | 0 | 56.535 | 57.364 | 46.982 | 24.766 | 0 | 0 | 54.938 | 34.895 | [5 empty] | 0 | 2.435 | 127 | 1.314 | 1.1738 | 0.26462 | 0.15038 | 1.0235 | 77.8879
2009-12-09 | 17:18 | 0 | 22.376 | 0 | 0 | 0 | 32.154 | 38.201 | 25.289 | 29.744 | 18.009 | 24.06 | 18.133 | 0 | 0 | 56.505 | 57.357 | 46.951 | 24.759 | 0 | 0 | 54.978 | 34.864 | [5 empty] | 0 | 2.41 | 128 | 1.3161 | 1.1758 | 0.26471 | 0.15038 | 1.0254 | 77.9145
2009-12-09 | 17:19 | 0 | 22.383 | 0 | 0 | 0 | 32.088 | 38.138 | 25.392 | 29.705 | 17.919 | 24.139 | 18.09 | 0 | 0 | 56.533 | 57.361 | 46.958 | 24.766 | 0 | 0 | 54.983 | 34.871 | [5 empty] | 0 | 2.383 | 129 | 1.3286 | 1.1877 | 0.26521 | 0.15038 | 1.0373 | 78.076
2009-12-09 | 17:20 | 0 | 22.407 | 0 | 0 | 0 | 31.968 | 38.021 | 25.536 | 29.631 | 17.967 | 24.163 | 18.067 | 0 | 0 | 56.51 | 57.361 | 46.982 | 24.791 | 0 | 0 | 54.983 | 34.919 | [5 empty] | 0 | 2.337 | 130 | 1.3353 | 1.1941 | 0.26549 | 0.15038 | 1.0437 | 78.1612
2009-12-09 | 17:21 | 0 | 22.383 | 0 | 0 | 0 | 31.872 | 37.925 | 25.61 | 29.56 | 17.869 | 24.163 | 18.042 | 0 | 0 | 56.51 | 57.341 | 46.958 | 24.766 | 0 | 0 | 54.959 | 34.919 | [5 empty] | 0 | 2.312 | 131 | 1.3426 | 1.201 | 0.26578 | 0.15038 | 1.0506 | 78.2528
2009-12-09 | 17:22 | 0 | 22.376 | 0 | 0 | 0 | 31.742 | 37.777 | 25.698 | 29.408 | 17.786 | 24.085 | 18.035 | 0 | 0 | 56.458 | 57.311 | 46.972 | 24.759 | 0 | 0 | 54.929 | 34.888 | [5 empty] | 0 | 2.334 | 132 | 1.3446 | 1.2029 | 0.26586 | 0.15038 | 1.0525 | 78.2783
2009-12-09 | 17:23 | 0 | 22.4 | 0 | 0 | 0 | 31.647 | 37.753 | 25.745 | 29.359 | 17.811 | 24.107 | 17.984 | 0 | 0 | 56.458 | 57.332 | 46.951 | 24.759 | 0 | 0 | 54.882 | 34.912 | [5 empty] | 0 | 2.288 | 133 | 1.3595 | 1.217 | 0.26646 | 0.15038 | 1.0667 | 78.4616
2009-12-09 | 17:24 | 0 | 22.376 | 0 | 0 | 0 | 31.767 | 37.636 | 25.36 | 29.119 | 17.811 | 24.085 | 17.959 | 0 | 0 | 56.435 | 57.332 | 46.972 | 24.781 | 0 | 0 | 54.952 | 34.864 | [5 empty] | 0 | 2.648 | 134 | 1.3667 | 1.2239 | 0.26676 | 0.15038 | 1.0736 | 78.5499
2009-12-09 | 17:25 | 0 | 22.407 | 0 | 0 | 0 | 31.872 | 37.222 | 25.127 | 28.908 | 17.72 | 24.163 | 17.944 | 0 | 0 | 56.464 | 57.341 | 46.982 | 24.813 | 0 | 0 | 54.959 | 34.895 | [5 empty] | 0 | 2.964 | 135 | 1.3711 | 1.2281 | 0.26694 | 0.15038 | 1.0777 | 78.6025
2009-12-09 | 17:26 | 0 | 22.376 | 0 | 0 | 0 | 32.13 | 36.672 | 24.975 | 28.515 | 17.738 | 24.107 | 17.959 | 0 | 0 | 56.458 | 57.288 | 46.928 | 24.806 | 0 | 0 | 54.952 | 34.864 | [5 empty] | 0 | 3.615 | 136 | 1.3667 | 1.2239 | 0.26676 | 0.15038 | 1.0736 | 78.5499
2009-12-09 | 17:27 | 0 | 22.4 | 0 | 0 | 0 | 32.105 | 36.509 | 24.95 | 28.395 | 17.763 | 24.085 | 17.911 | 0 | 0 | 56.458 | 57.288 | 46.972 | 24.759 | 0 | 0 | 54.905 | 34.816 | [5 empty] | 0 | 3.71 | 137 | 1.3807 | 1.2372 | 0.26733 | 0.15038 | 1.0869 | 78.717
2009-12-09 | 17:28 | 0 | 22.351 | 0 | 0 | 0 | 31.96 | 36.462 | 24.95 | 28.371 | 17.688 | 24.085 | 17.836 | 0 | 0 | 56.414 | 57.288 | 46.905 | 24.83 | 0 | 0 | 54.905 | 34.794 | [5 empty] | 0 | 3.589 | 138 | 1.4026 | 1.258 | 0.26821 | 0.15038 | 1.1076 | 78.9714
2009-12-09 | 17:29 | 0 | 22.376 | 0 | 0 | 0 | 31.84 | 36.344 | 25.048 | 28.3 | 17.738 | 24.131 | 17.811 | 0 | 0 | 56.435 | 57.311 | 46.951 | 24.781 | 0 | 0 | 54.905 | 34.794 | [5 empty] | 0 | 3.54 | 139 | 1.4098 | 1.2649 | 0.26851 | 0.15038 | 1.1145 | 79.0545
2009-12-09 | 17:30 | 0 | 22.376 | 0 | 0 | 0 | 31.72 | 36.273 | 25.19 | 28.226 | 17.713 | 24.131 | 17.811 | 0 | 0 | 56.414 | 57.265 | 46.928 | 24.781 | 0 | 0 | 54.882 | 34.794 | [5 empty] | 0 | 3.494 | 140 | 1.4098 | 1.2649 | 0.26851 | 0.15038 | 1.1145 | 79.0545
2009-12-09 | 17:31 | 0 | 22.4 | 0 | 0 | 0 | 31.622 | 36.227 | 25.289 | 28.179 | 17.615 | 24.085 | 17.811 | 0 | 0 | 56.414 | 57.288 | 46.972 | 24.781 | 0 | 0 | 54.882 | 34.864 | [5 empty] | 0 | 3.443 | 141 | 1.4098 | 1.2649 | 0.26851 | 0.15038 | 1.1145 | 79.0545
2009-12-09 | 17:32 | 0 | 22.344 | 0 | 0 | 0 | 31.446 | 36.103 | 25.303 | 28.148 | 17.507 | 24.099 | 17.705 | 0 | 0 | 56.362 | 57.259 | 46.942 | 24.749 | 0 | 0 | 54.784 | 34.809 | [5 empty] | 0 | 3.298 | 142 | 1.4407 | 1.2943 | 0.26976 | 0.15038 | 1.1439 | 79.3973
2009-12-09 | 17:33 | 0 | 22.368 | 0 | 0 | 0 | 31.374 | 36.031 | 25.497 | 28.05 | 17.582 | 24.075 | 17.705 | 0 | 0 | 56.385 | 57.236 | 46.942 | 24.774 | 0 | 0 | 54.807 | 34.785 | [5 empty] | 0 | 3.324 | 143 | 1.4407 | 1.2943 | 0.26976 | 0.15038 | 1.1439 | 79.3973
2009-12-09 | 17:34 | 0 | 22.344 | 0 | 0 | 0 | 31.23 | 35.962 | 25.521 | 28.025 | 17.532 | 24.075 | 17.655 | 0 | 0 | 56.316 | 57.236 | 46.874 | 24.774 | 0 | 0 | 54.761 | 34.785 | [5 empty] | 0 | 3.205 | 144 | 1.4553 | 1.3081 | 0.27035 | 0.15038 | 1.1577 | 79.554
2009-12-09 | 17:35 | 0 | 22.319 | 0 | 0 | 0 | 31.134 | 35.89 | 25.666 | 27.954 | 17.557 | 24.053 | 17.605 | 0 | 0 | 56.339 | 57.213 | 46.898 | 24.749 | 0 | 0 | 54.784 | 34.809 | [5 empty] | 0 | 3.18 | 145 | 1.4698 | 1.3219 | 0.27094 | 0.15038 | 1.1716 | 79.7075
2009-12-09 | 17:36 | 0 | 22.319 | 0 | 0 | 0 | 31.061 | 35.89 | 25.666 | 27.905 | 17.507 | 24.075 | 17.582 | 0 | 0 | 56.339 | 57.236 | 46.898 | 24.774 | 0 | 0 | 54.761 | 34.785 | [5 empty] | 0 | 3.156 | 146 | 1.4765 | 1.3283 | 0.27121 | 0.15038 | 1.1779 | 79.7771
2009-12-09 | 17:37 | 0 | 22.368 | 0 | 1 | 0 | 31.23 | 35.703 | 25.257 | 27.714 | 17.605 | 24.053 | 17.63 | 0 | 0 | 56.339 | 57.213 | 46.921 | 24.749 | 0 | 0 | 54.737 | 34.785 | [5 empty] | 0 | 3.516 | 147 | 1.4625 | 1.315 | 0.27064 | 0.15038 | 1.1646 | 79.6311
2009-12-09 | 17:38 | 0 | 22.393 | 0 | 0 | 0 | 31.399 | 35.091 | 25.038 | 27.424 | 17.459 | 24.075 | 17.582 | 0 | 0 | 56.339 | 57.213 | 46.942 | 24.774 | 0 | 0 | 54.761 | 34.785 | [5 empty] | 0 | 3.975 | 148 | 1.4765 | 1.3283 | 0.27121 | 0.15038 | 1.1779 | 79.7771
2009-12-09 | 17:39 | 0 | 22.336 | 0 | 0 | 0 | 31.897 | 34.45 | 24.815 | 27.152 | 17.474 | 24.045 | 17.524 | 0 | 0 | 56.266 | 57.163 | 46.867 | 24.742 | 0 | 0 | 54.733 | 34.732 | [5 empty] | 0 | 4.745 | 149 | 1.4934 | 1.3444 | 0.27189 | 0.15038 | 1.194 | 79.9499
2009-12-09 | 17:40 | 0 | 22.336 | 0 | 0 | 0 | 31.897 | 34.309 | 24.791 | 27.079 | 17.351 | 24.021 | 17.499 | 0 | 0 | 56.289 | 57.163 | 46.914 | 24.742 | 0 | 0 | 54.8 | 34.756 | [5 empty] | 0 | 4.818 | 150 | 1.5007 | 1.3513 | 0.27219 | 0.15038 | 1.2009 | 80.0232
2009-12-09 | 17:41 | 0 | 22.307 | 0 | 0 | 0 | 31.723 | 34.187 | 24.857 | 26.929 | 17.419 | 23.991 | 17.494 | 0 | 0 | 56.261 | 57.135 | 46.818 | 24.737 | 0 | 0 | 54.728 | 34.703 | [5 empty] | 0 | 4.794 | 151 | 1.5021 | 1.3527 | 0.27225 | 0.15038 | 1.2023 | 80.0378
2009-12-09 | 17:42 | 0 | 22.282 | 0 | 0 | 0 | 31.507 | 34.139 | 24.906 | 26.929 | 17.396 | 24.016 | 17.396 | 0 | 0 | 56.238 | 57.135 | 46.839 | 24.712 | 0 | 0 | 54.705 | 34.679 | [5 empty] | 0 | 4.578 | 152 | 1.5307 | 1.3798 | 0.2734 | 0.15038 | 1.2294 | 80.3177
2009-12-09 | 17:43 | 0 | 22.282 | 0 | 0 | 0 | 31.409 | 34.115 | 25.002 | 26.904 | 17.346 | 24.087 | 17.396 | 0 | 0 | 56.216 | 57.113 | 46.839 | 24.712 | 0 | 0 | 54.658 | 34.656 | [5 empty] | 0 | 4.505 | 153 | 1.5307 | 1.3798 | 0.2734 | 0.15038 | 1.2294 | 80.3177
2009-12-09 | 17:44 | 0 | 22.307 | 0 | 0 | 0 | 31.264 | 34.022 | 25.122 | 26.858 | 17.444 | 24.087 | 17.371 | 0 | 0 | 56.216 | 57.135 | 46.818 | 24.737 | 0 | 0 | 54.705 | 34.679 | [5 empty] | 0 | 4.406 | 154 | 1.538 | 1.3867 | 0.2737 | 0.15038 | 1.2363 | 80.3875
2009-12-09 | 17:45 | 0 | 22.307 | 0 | 0 | 0 | 31.144 | 33.974 | 25.171 | 26.833 | 17.321 | 24.183 | 17.321 | 0 | 0 | 56.193 | 57.113 | 46.818 | 24.737 | 0 | 0 | 54.681 | 34.703 | [5 empty] | 0 | 4.311 | 155 | 1.5525 | 1.4005 | 0.27429 | 0.15038 | 1.2502 | 80.525
2009-12-09 | 17:46 | 0 | 22.331 | 0 | 0 | 0 | 30.992 | 33.921 | 25.284 | 26.777 | 17.288 | 24.055 | 17.215 | 0 | 0 | 56.163 | 57.06 | 46.832 | 24.68 | 0 | 0 | 54.721 | 34.72 | [5 empty] | 0 | 4.215 | 156 | 1.5834 | 1.4299 | 0.27554 | 0.15038 | 1.2795 | 80.8083
2009-12-09 | 17:47 | 0 | 22.307 | 0 | 0 | 0 | 30.953 | 33.881 | 25.436 | 26.784 | 17.295 | 24.207 | 17.27 | 0 | 0 | 56.193 | 57.113 | 46.818 | 24.712 | 0 | 0 | 54.772 | 34.727 | [5 empty] | 0 | 4.169 | 157 | 1.5674 | 1.4147 | 0.27489 | 0.15038 | 1.2643 | 80.6627
2009-12-09 | 17:48 | 0 | 22.307 | 0 | 0 | 0 | 30.855 | 33.833 | 25.509 | 26.809 | 17.248 | 24.303 | 17.295 | 0 | 0 | 56.193 | 57.09 | 46.863 | 24.761 | 0 | 0 | 54.796 | 34.727 | [5 empty] | 0 | 4.046 | 158 | 1.5601 | 1.4077 | 0.27459 | 0.15038 | 1.2574 | 80.5956
2009-12-09 | 17:49 | 0 | 22.307 | 0 | 0 | 0 | 30.783 | 33.904 | 25.531 | 26.713 | 17.248 | 24.303 | 17.223 | 0 | 0 | 56.193 | 57.113 | 46.839 | 24.761 | 0 | 0 | 54.772 | 34.727 | [5 empty] | 0 | 4.07 | 159 | 1.5811 | 1.4277 | 0.27544 | 0.15038 | 1.2773 | 80.7873
2009-12-09 | 17:50 | 0 | 22.307 | 0 | 0 | 0 | 30.833 | 33.833 | 25.122 | 26.689 | 17.248 | 24.352 | 17.27 | 0 | 0 | 56.15 | 57.113 | 46.839 | 24.761 | 0 | 0 | 54.772 | 34.703 | [5 empty] | 0 | 4.144 | 160 | 1.5674 | 1.4147 | 0.27489 | 0.15038 | 1.2643 | 80.6627
2009-12-09 | 17:51 | 0 | 22.275 | 0 | 0 | 0 | 30.823 | 33.285 | 24.899 | 26.463 | 17.165 | 24.32 | 17.19 | 0 | 0 | 56.142 | 57.06 | 46.788 | 24.729 | 0 | 0 | 54.742 | 34.672 | [5 empty] | 0 | 4.36 | 161 | 1.5907 | 1.4368 | 0.27583 | 0.15038 | 1.2864 | 80.8735
2009-12-09 | 17:52 | 0 | 22.275 | 0 | 0 | 0 | 31.161 | 32.792 | 24.754 | 26.296 | 17.14 | 24.369 | 17.19 | 0 | 0 | 56.119 | 57.039 | 46.832 | 24.68 | 0 | 0 | 54.742 | 34.672 | [5 empty] | 0 | 4.865 | 162 | 1.5907 | 1.4368 | 0.27583 | 0.15038 | 1.2864 | 80.8735
2009-12-09 | 17:53 | 0 | 22.275 | 0 | 0 | 0 | 31.21 | 32.627 | 24.779 | 26.223 | 17.114 | 24.394 | 17.14 | 0 | 0 | 56.096 | 57.039 | 46.809 | 24.729 | 0 | 0 | 54.721 | 34.672 | [5 empty] | 0 | 4.987 | 163 | 1.6052 | 1.4506 | 0.27642 | 0.15038 | 1.3003 | 81.0021
2009-12-09 | 17:54 | 0 | 22.275 | 0 | 0 | 0 | 31.041 | 32.582 | 24.779 | 26.247 | 17.089 | 24.44 | 17.089 | 0 | 0 | 56.096 | 57.039 | 46.832 | 24.729 | 0 | 0 | 54.721 | 34.672 | [5 empty] | 0 | 4.794 | 164 | 1.6201 | 1.4648 | 0.27703 | 0.15038 | 1.3144 | 81.1309
2009-12-09 | 17:55 | 0 | 22.275 | 0 | 0 | 0 | 30.921 | 32.558 | 24.85 | 26.198 | 17.067 | 24.416 | 17.042 | 0 | 0 | 56.119 | 57.017 | 46.788 | 24.729 | 0 | 0 | 54.674 | 34.696 | [5 empty] | 0 | 4.723 | 165 | 1.6338 | 1.4778 | 0.27758 | 0.15038 | 1.3274 | 81.2476
2009-12-09 | 17:56 | 0 | 22.3 | 0 | 0 | 0 | 30.801 | 32.534 | 24.97 | 26.223 | 17.14 | 24.394 | 16.944 | 0 | 0 | 56.096 | 57.017 | 46.809 | 24.729 | 0 | 0 | 54.721 | 34.696 | [5 empty] | 0 | 4.578 | 166 | 1.6623 | 1.5049 | 0.27874 | 0.15038 | 1.3545 | 81.4846
2009-12-09 | 17:57 | 0 | 22.241 | 0 | 0 | 0 | 30.646 | 32.426 | 25.034 | 26.117 | 17.054 | 24.359 | 16.883 | 0 | 0 | 56.086 | 56.962 | 46.799 | 24.695 | 0 | 0 | 54.688 | 34.639 | [5 empty] | 0 | 4.529 | 167 | 1.6801 | 1.5218 | 0.27946 | 0.15038 | 1.3714 | 81.6281
2009-12-09 | 17:58 | 0 | 22.275 | 0 | 0 | 0 | 30.582 | 32.439 | 25.139 | 26.176 | 16.966 | 24.345 | 16.843 | 0 | 0 | 56.072 | 56.994 | 46.809 | 24.705 | 0 | 0 | 54.721 | 34.672 | [5 empty] | 0 | 4.406 | 168 | 1.6917 | 1.5329 | 0.27993 | 0.15038 | 1.3825 | 81.7206
2009-12-09 | 17:59 | 0 | 22.312 | 0 | 0 | 0 | 30.499 | 32.426 | 25.296 | 26.164 | 16.931 | 24.357 | 16.783 | 0 | 0 | 56.086 | 57.008 | 46.823 | 24.717 | 0 | 0 | 54.733 | 34.708 | [5 empty] | 0 | 4.335 | 169 | 1.7092 | 1.5495 | 0.28064 | 0.15038 | 1.3991 | 81.8569
2009-12-09 | 18:00 | 0 | 22.287 | 0 | 0 | 0 | 30.379 | 32.377 | 25.392 | 26.164 | 16.979 | 24.308 | 16.83 | 0 | 0 | 56.063 | 57.008 | 46.846 | 24.717 | 0 | 0 | 54.733 | 34.732 | [5 empty] | 0 | 4.215 | 170 | 1.6955 | 1.5365 | 0.28008 | 0.15038 | 1.3861 | 81.7503
2009-12-09 | 18:01 | 0 | 22.287 | 0 | 0 | 0 | 30.33 | 32.331 | 25.441 | 26.115 | 16.979 | 24.332 | 16.757 | 0 | 0 | 56.063 | 56.962 | 46.823 | 24.717 | 0 | 0 | 54.733 | 34.708 | [5 empty] | 0 | 4.215 | 171 | 1.7168 | 1.5567 | 0.28094 | 0.15038 | 1.4063 | 81.9151
2009-12-09 | 18:02 | 0 | 22.312 | 0 | 0 | 0 | 30.234 | 32.377 | 25.416 | 26.139 | 17.004 | 24.332 | 16.707 | 0 | 0 | 56.04 | 57.028 | 46.823 | 24.742 | 0 | 0 | 54.733 | 34.732 | [5 empty] | 0 | 4.095 | 172 | 1.7313 | 1.5705 | 0.28153 | 0.15038 | 1.4201 | 82.0256
2009-12-09 | 18:03 | 0 | 22.282 | 0 | 0 | 0 | 30.18 | 32.252 | 25.026 | 26.061 | 16.851 | 24.254 | 16.604 | 0 | 0 | 56.035 | 56.957 | 46.795 | 24.712 | 0 | 0 | 54.681 | 34.679 | [5 empty] | 0 | 4.119 | 173 | 1.7613 | 1.599 | 0.28275 | 0.15038 | 1.4486 | 82.2475
2009-12-09 | 18:04 | 0 | 22.312 | 0 | 0 | 0 | 30.379 | 31.728 | 24.815 | 25.97 | 16.881 | 24.308 | 16.584 | 0 | 0 | 56.04 | 56.985 | 46.823 | 24.742 | 0 | 0 | 54.733 | 34.684 | [5 empty] | 0 | 4.409 | 174 | 1.7671 | 1.6045 | 0.28298 | 0.15038 | 1.4542 | 82.2897
2009-12-09 | 18:05 | 0 | 22.312 | 0 | 1 | 0 | 30.739 | 31.269 | 24.671 | 25.924 | 16.783 | 24.308 | 16.486 | 0 | 0 | 56.04 | 56.962 | 46.823 | 24.742 | 0 | 0 | 54.733 | 34.66 | [5 empty] | 0 | 4.815 | 175 | 1.7957 | 1.6317 | 0.28414 | 0.15038 | 1.4813 | 82.4925
2009-12-09 | 18:06 | 0 | 22.258 | 0 | 0 | 0 | 30.734 | 31.119 | 24.712 | 25.796 | 16.702 | 24.254 | 16.431 | 0 | 0 | 55.988 | 56.912 | 46.795 | 24.712 | 0 | 0 | 54.681 | 34.632 | [5 empty] | 0 | 4.938 | 176 | 1.8117 | 1.6469 | 0.28479 | 0.15038 | 1.4965 | 82.6036
2009-12-09 | 18:07 | 0 | 22.336 | 0 | 0 | 0 | 30.644 | 31.127 | 24.791 | 25.826 | 16.83 | 24.283 | 16.461 | 0 | 0 | 56.016 | 56.962 | 46.823 | 24.791 | 0 | 0 | 54.779 | 34.639 | [5 empty] | 0 | 4.818 | 177 | 1.803 | 1.6386 | 0.28444 | 0.15038 | 1.4882 | 82.5433
2009-12-09 | 18:08 | 0 | 22.251 | 0 | 0 | 0 | 30.462 | 31.016 | 24.729 | 25.74 | 16.644 | 24.222 | 16.373 | 0 | 0 | 55.981 | 56.882 | 46.764 | 24.705 | 0 | 0 | 54.674 | 34.601 | [5 empty] | 0 | 4.722 | 178 | 1.8286 | 1.663 | 0.28547 | 0.15038 | 1.5126 | 82.7186
2009-12-09 | 18:09 | 0 | 22.307 | 0 | 0 | 0 | 30.349 | 31.024 | 24.882 | 25.772 | 16.652 | 24.278 | 16.431 | 0 | 0 | 56.012 | 56.912 | 46.748 | 24.737 | 0 | 0 | 54.66 | 34.632 | [5 empty] | 0 | 4.577 | 179 | 1.8117 | 1.6469 | 0.28479 | 0.15038 | 1.4965 | 82.6036
2009-12-09 | 18:10 | 0 | 22.282 | 0 | 0 | 0 | 30.254 | 30.999 | 24.977 | 25.75 | 16.652 | 24.278 | 16.307 | 0 | 0 | 55.988 | 56.889 | 46.771 | 24.712 | 0 | 0 | 54.66 | 34.632 | [5 empty] | 0 | 4.504 | 180 | 1.8478 | 1.6812 | 0.28625 | 0.15038 | 1.5308 | 82.8469
2009-12-09 | 18:11 | 0 | 22.282 | 0 | 0 | 0 | 30.18 | 30.975 | 25.075 | 25.75 | 16.604 | 24.232 | 16.307 | 0 | 0 | 55.988 | 56.889 | 46.795 | 24.712 | 0 | 0 | 54.66 | 34.656 | [5 empty] | 0 | 4.43 | 181 | 1.8478 | 1.6812 | 0.28625 | 0.15038 | 1.5308 | 82.8469
2009-12-09 | 18:12 | 0 | 22.275 | 0 | 0 | 0 | 30.028 | 30.921 | 25.164 | 25.644 | 16.546 | 24.246 | 16.199 | 0 | 0 | 55.958 | 56.839 | 46.718 | 24.705 | 0 | 0 | 54.63 | 34.624 | [5 empty] | 0 | 4.384 | 182 | 1.8793 | 1.7111 | 0.28753 | 0.15038 | 1.5607 | 83.0512
2009-12-09 | 18:13 | 0 | 22.251 | 0 | 0 | 0 | 29.957 | 30.896 | 25.235 | 25.669 | 16.571 | 24.2 | 16.275 | 0 | 0 | 55.958 | 56.859 | 46.718 | 24.68 | 0 | 0 | 54.651 | 34.601 | [5 empty] | 0 | 4.288 | 183 | 1.8571 | 1.6901 | 0.28663 | 0.15038 | 1.5397 | 82.9082
2009-12-09 | 18:14 | 0 | 22.226 | 0 | 0 | 0 | 29.859 | 30.847 | 25.33 | 25.644 | 16.496 | 24.2 | 16.25 | 0 | 0 | 55.937 | 56.839 | 46.718 | 24.68 | 0 | 0 | 54.674 | 34.579 | [5 empty] | 0 | 4.215 | 184 | 1.8644 | 1.697 | 0.28693 | 0.15038 | 1.5466 | 82.9556
2009-12-09 | 18:15 | 0 | 22.251 | 0 | 0 | 0 | 29.788 | 30.967 | 25.284 | 25.644 | 16.471 | 24.2 | 16.199 | 0 | 0 | 55.937 | 56.839 | 46.718 | 24.68 | 0 | 0 | 54.674 | 34.579 | [5 empty] | 0 | 4.144 | 185 | 1.8793 | 1.7111 | 0.28753 | 0.15038 | 1.5607 | 83.0512
2009-12-09 | 18:16 | 0 | 22.251 | 0 | 0 | 0 | 29.692 | 30.847 | 24.874 | 25.644 | 16.521 | 24.175 | 16.126 | 0 | 0 | 55.937 | 56.839 | 46.764 | 24.705 | 0 | 0 | 54.651 | 34.579 | [5 empty] | 0 | 4.048 | 186 | 1.9005 | 1.7313 | 0.28839 | 0.15038 | 1.5809 | 83.1855
2009-12-09 | 18:17 | 0 | 22.251 | 0 | 0 | 0 | 29.884 | 30.318 | 24.609 | 25.62 | 16.398 | 24.175 | 16.028 | 0 | 0 | 55.914 | 56.816 | 46.741 | 24.656 | 0 | 0 | 54.607 | 34.579 | [5 empty] | 0 | 4.264 | 187 | 1.929 | 1.7584 | 0.28955 | 0.15038 | 1.6081 | 83.3611
2009-12-09 | 18:18 | 0 | 22.251 | 0 | 0 | 0 | 30.124 | 29.957 | 24.489 | 25.524 | 16.373 | 24.126 | 15.978 | 0 | 0 | 55.914 | 56.816 | 46.741 | 24.656 | 0 | 0 | 54.583 | 34.579 | [5 empty] | 0 | 4.6 | 188 | 1.9436 | 1.7723 | 0.29014 | 0.15038 | 1.6219 | 83.4487
2009-12-09 | 18:19 | 0 | 22.177 | 0 | 0 | 0 | 30.001 | 29.761 | 24.413 | 25.426 | 16.25 | 23.933 | 15.878 | 0 | 0 | 55.816 | 56.743 | 46.645 | 24.631 | 0 | 0 | 54.532 | 34.529 | [5 empty] | 0 | 4.575 | 189 | 1.9727 | 1.8 | 0.29132 | 0.15038 | 1.6496 | 83.62
2009-12-09 | 18:20 | 0 | 22.201 | 0 | 0 | 0 | 29.93 | 29.736 | 24.487 | 25.377 | 16.323 | 23.933 | 15.928 | 0 | 0 | 55.839 | 56.72 | 46.669 | 24.607 | 0 | 0 | 54.555 | 34.55 | [5 empty] | 0 | 4.553 | 190 | 1.9582 | 1.7861 | 0.29073 | 0.15038 | 1.6358 | 83.535
2009-12-09 | 18:21 | 0 | 22.17 | 0 | 0 | 0 | 29.803 | 29.729 | 24.504 | 25.394 | 16.217 | 23.83 | 15.822 | 0 | 0 | 55.785 | 56.668 | 46.638 | 24.575 | 0 | 0 | 54.502 | 34.519 | [5 empty] | 0 | 4.409 | 191 | 1.989 | 1.8155 | 0.29198 | 0.15038 | 1.6651 | 83.7137
2009-12-09 | 18:22 | 0 | 22.17 | 0 | 0 | 0 | 29.658 | 29.633 | 24.551 | 25.323 | 16.192 | 23.805 | 15.772 | 0 | 0 | 55.762 | 56.713 | 46.568 | 24.6 | 0 | 0 | 54.502 | 34.498 | [5 empty] | 0 | 4.335 | 192 | 2.0036 | 1.8293 | 0.29257 | 0.15038 | 1.6789 | 83.7962
2009-12-09 | 18:23 | 0 | 22.145 | 0 | 0 | 0 | 29.56 | 29.68 | 24.646 | 25.369 | 16.069 | 23.83 | 15.699 | 0 | 0 | 55.762 | 56.645 | 46.615 | 24.551 | 0 | 0 | 54.502 | 34.498 | [5 empty] | 0 | 4.191 | 193 | 2.0249 | 1.8495 | 0.29343 | 0.15038 | 1.6991 | 83.9144
2009-12-09 | 18:24 | 0 | 22.145 | 0 | 0 | 0 | 29.489 | 29.68 | 24.744 | 25.345 | 16.044 | 23.732 | 15.649 | 0 | 0 | 55.762 | 56.668 | 46.638 | 24.6 | 0 | 0 | 54.525 | 34.498 | [5 empty] | 0 | 4.144 | 194 | 2.0394 | 1.8634 | 0.29402 | 0.15038 | 1.713 | 83.9939
2009-12-09 | 18:25 | 0 | 22.17 | 0 | 0 | 0 | 29.415 | 29.658 | 24.864 | 25.323 | 15.993 | 23.707 | 15.624 | 0 | 0 | 55.762 | 56.668 | 46.592 | 24.6 | 0 | 0 | 54.502 | 34.474 | [5 empty] | 0 | 4.092 | 195 | 2.0467 | 1.8703 | 0.29431 | 0.15038 | 1.7199 | 84.0332
2009-12-09 | 18:26 | 0 | 22.113 | 0 | 0 | 0 | 29.288 | 29.626 | 24.928 | 25.313 | 15.837 | 23.707 | 15.573 | 0 | 0 | 55.762 | 56.668 | 46.615 | 24.551 | 0 | 0 | 54.432 | 34.498 | [5 empty] | 0 | 3.975 | 196 | 2.0615 | 1.8844 | 0.29491 | 0.15038 | 1.734 | 84.1126
2009-12-09 | 18:27 | 0 | 22.162 | 0 | 0 | 0 | 29.217 | 29.553 | 25.002 | 25.266 | 15.812 | 23.7 | 15.468 | 0 | 0 | 55.708 | 56.615 | 46.585 | 24.543 | 0 | 0 | 54.425 | 34.467 | [5 empty] | 0 | 3.951 | 197 | 2.0921 | 1.9135 | 0.29615 | 0.15038 | 1.7631 | 84.2726
2009-12-09 | 18:28 | 0 | 22.138 | 0 | 0 | 0 | 29.168 | 29.722 | 24.977 | 25.291 | 15.79 | 23.675 | 15.541 | 0 | 0 | 55.732 | 56.638 | 46.585 | 24.543 | 0 | 0 | 54.401 | 34.467 | [5 empty] | 0 | 3.877 | 198 | 2.0709 | 1.8933 | 0.29529 | 0.15038 | 1.7429 | 84.1619
2009-12-09 | 18:29 | 0 | 22.162 | 0 | 0 | 0 | 28.927 | 29.722 | 24.592 | 25.217 | 24.327 | 23.604 | 15.518 | 0 | 0 | 55.732 | 56.615 | 46.608 | 24.543 | 0 | 0 | 54.401 | 34.467 | [5 empty] | 0 | 3.71 | 199 | 2.0776 | 1.8996 | 0.29556 | 0.15038 | 1.7492 | 84.197
2009-12-09 | 18:30 | 0 | 22.162 | 0 | 1 | 0 | 28.998 | 29.312 | 24.254 | 25.242 | 20.234 | 23.629 | 15.392 | 0 | 0 | 55.708 | 56.615 | 46.585 | 24.543 | 0 | 0 | 54.425 | 34.443 | [5 empty] | 0 | 3.756 | 200 | 2.1142 | 1.9345 | 0.29705 | 0.15038 | 1.7841 | 84.3854
2009-12-09 | 18:31 | 0 | 22.138 | 0 | 0 | 0 | 32.962 | 29.119 | 24.205 | 25.217 | 17.469 | 23.675 | 15.392 | 0 | 0 | 55.708 | 56.592 | 46.585 | 24.543 | 0 | 0 | 54.425 | 34.419 | [5 empty] | 0 | 7.745 | 201 | 2.1142 | 1.9345 | 0.29705 | 0.15038 | 1.7841 | 84.3854
2009-12-09 | 18:32 | 0 | 22.17 | 0 | 0 | 0 | 45.859 | 29.006 | 24.166 | 25.178 | 16.833 | 23.685 | 15.5 | 0 | 0 | 55.739 | 56.622 | 46.615 | 24.624 | 0 | 0 | 54.432 | 34.474 | [5 empty] | 0 | 20.681 | 202 | 2.0828 | 1.9046 | 0.29578 | 0.15038 | 1.7542 | 84.2243
2009-12-09 | 18:33 | 0 | 22.138 | 0 | 0 | 0 | 49.955 | 28.927 | 24.085 | 25.122 | 16.456 | 23.653 | 15.418 | 0 | 0 | 55.685 | 56.569 | 46.585 | 24.568 | 0 | 0 | 54.425 | 34.395 | [5 empty] | 0 | 24.833 | 203 | 2.1067 | 1.9273 | 0.29674 | 0.15038 | 1.7769 | 84.3471
2009-12-09 | 18:34 | 0 | 22.138 | 0 | 0 | 0 | 48.464 | 28.854 | 24.134 | 25.146 | 16.333 | 23.555 | 15.312 | 0 | 0 | 55.634 | 56.563 | 46.531 | 24.511 | 0 | 0 | 54.418 | 34.412 | [5 empty] | 0 | 23.318 | 204 | 2.1375 | 1.9566 | 0.29799 | 0.15038 | 1.8063 | 84.5017
2009-12-09 | 18:35 | 0 | 22.138 | 0 | 0 | 0 | 47.294 | 28.854 | 24.205 | 25.146 | 16.232 | 23.58 | 15.37 | 0 | 0 | 55.708 | 56.592 | 46.561 | 24.568 | 0 | 0 | 54.378 | 34.467 | [5 empty] | 0 | 22.148 | 205 | 2.1207 | 1.9406 | 0.29731 | 0.15038 | 1.7902 | 84.4177
2009-12-09 | 18:36 | 0 | 22.106 | 0 | 0 | 0 | 46.37 | 28.846 | 24.222 | 25.09 | 16.152 | 23.572 | 15.312 | 0 | 0 | 55.634 | 56.563 | 46.508 | 24.536 | 0 | 0 | 54.371 | 34.412 | [5 empty] | 0 | 21.28 | 206 | 2.1375 | 1.9566 | 0.29799 | 0.15038 | 1.8063 | 84.5017
2009-12-09 | 18:37 | 0 | 22.138 | 0 | 0 | 0 | 45.644 | 28.854 | 24.349 | 25.146 | 16.134 | 23.58 | 15.37 | 0 | 0 | 55.664 | 56.569 | 46.561 | 24.568 | 0 | 0 | 54.378 | 34.467 | [5 empty] | 0 | 20.498 | 207 | 2.1207 | 1.9406 | 0.29731 | 0.15038 | 1.7902 | 84.4177
2009-12-09 | 18:38 | 0 | 22.162 | 0 | 0 | 0 | 45.049 | 28.807 | 24.472 | 25.097 | 16.159 | 23.555 | 15.294 | 0 | 0 | 55.641 | 56.526 | 46.515 | 24.568 | 0 | 0 | 54.378 | 34.443 | [5 empty] | 0 | 19.952 | 208 | 2.1428 | 1.9616 | 0.29821 | 0.15038 | 1.8112 | 84.5275
2009-12-09 | 18:39 | 0 | 22.106 | 0 | 0 | 0 | 44.458 | 28.763 | 24.548 | 25.102 | 15.94 | 23.56 | 15.249 | 0 | 0 | 55.671 | 56.556 | 46.498 | 24.548 | 0 | 0 | 54.341 | 34.447 | [5 empty] | 0 | 19.356 | 209 | 2.1559 | 1.9741 | 0.29874 | 0.15038 | 1.8237 | 84.5915
2009-12-09 | 18:40 | 0 | 22.121 | 0 | 0 | 0 | 43.992 | 28.815 | 24.695 | 25.129 | 16.044 | 23.587 | 15.277 | 0 | 0 | 55.65 | 56.581 | 46.524 | 24.575 | 0 | 0 | 54.366 | 34.45 | [5 empty] | 0 | 18.863 | 210 | 2.1477 | 1.9663 | 0.29841 | 0.15038 | 1.816 | 84.5518
2009-12-09 | 18:41 | 0 | 22.121 | 0 | 0 | 0 | 43.496 | 28.765 | 24.744 | 25.129 | 15.87 | 23.611 | 15.226 | 0 | 0 | 55.673 | 56.535 | 46.524 | 24.575 | 0 | 0 | 54.366 | 34.426 | [5 empty] | 0 | 18.367 | 211 | 2.1626 | 1.9804 | 0.29901 | 0.15038 | 1.8301 | 84.6239
2009-12-09 | 18:42 | 0 | 22.167 | 0 | 0 | 0 | 43.097 | 28.765 | 24.815 | 25.154 | 15.993 | 23.587 | 15.204 | 0 | 0 | 55.673 | 56.535 | 46.547 | 24.575 | 0 | 0 | 54.343 | 34.426 | [5 empty] | 0 | 17.943 | 212 | 2.169 | 1.9865 | 0.29927 | 0.15038 | 1.8362 | 84.6547
2009-12-09 | 18:43 | 0 | 22.145 | 0 | 0 | 0 | 42.274 | 29.128 | 24.646 | 25.274 | 15.968 | 23.562 | 15.179 | 0 | 0 | 55.673 | 56.558 | 46.571 | 24.575 | 0 | 0 | 54.343 | 34.426 | [5 empty] | 0 | 17 | 213 | 2.1763 | 1.9935 | 0.29956 | 0.15038 | 1.8431 | 84.6895
2009-12-09 | 18:44 | 0 | 22.167 | 0 | 1 | 0 | 39.385 | 29.175 | 24.286 | 25.298 | 15.722 | 23.562 | 15.128 | 0 | 0 | 55.65 | 56.558 | 46.571 | 24.575 | 0 | 0 | 54.343 | 34.45 | [5 empty] | 0 | 14.087 | 214 | 2.1911 | 2.0076 | 0.30017 | 0.15038 | 1.8572 | 84.7598
2009-12-09 | 18:45 | 0 | 22.138 | 0 | 0 | 0 | 41.26 | 28.954 | 24.04 | 25.22 | 15.666 | 23.582 | 15.073 | 0 | 0 | 55.622 | 56.508 | 46.543 | 24.57 | 0 | 0 | 54.268 | 34.397 | [5 empty] | 0 | 16.04 | 215 | 2.2071 | 2.0228 | 0.30081 | 0.15038 | 1.8724 | 84.8345
2009-12-09 | 18:46 | 0 | 22.167 | 0 | 0 | 0 | 43.051 | 28.91 | 24.021 | 25.129 | 15.548 | 23.587 | 15.03 | 0 | 0 | 55.65 | 56.535 | 46.571 | 24.6 | 0 | 0 | 54.343 | 34.426 | [5 empty] | 0 | 17.922 | 216 | 2.2197 | 2.0347 | 0.30132 | 0.15038 | 1.8843 | 84.8921
2009-12-09 | 18:47 | 0 | 22.116 | 0 | 0 | 0 | 42.786 | 28.81 | 24.063 | 25.075 | 15.543 | 23.533 | 15 | 0 | 0 | 55.599 | 56.485 | 46.543 | 24.57 | 0 | 0 | 54.338 | 34.376 | [5 empty] | 0 | 17.711 | 217 | 2.2284 | 2.043 | 0.30168 | 0.15038 | 1.8926 | 84.932
2009-12-09 | 18:48 | 0 | 22.116 | 0 | 0 | 0 | 42.365 | 28.81 | 24.063 | 25.075 | 15.543 | 23.557 | 14.925 | 0 | 0 | 55.599 | 56.485 | 46.519 | 24.57 | 0 | 0 | 54.385 | 34.397 | [5 empty] | 0 | 17.29 | 218 | 2.2502 | 2.0638 | 0.30256 | 0.15038 | 1.9134 | 85.0302
2009-12-09 | 18:49 | 0 | 22.138 | 0 | 0 | 0 | 41.966 | 28.832 | 24.136 | 25.124 | 15.468 | 23.533 | 14.925 | 0 | 0 | 55.622 | 56.485 | 46.543 | 24.546 | 0 | 0 | 54.406 | 34.397 | [5 empty] | 0 | 16.842 | 219 | 2.2502 | 2.0638 | 0.30256 | 0.15038 | 1.9134 | 85.0302
2009-12-09 | 18:50 | 0 | 22.138 | 0 | 0 | 0 | 41.611 | 28.785 | 24.207 | 25.124 | 15.543 | 23.582 | 14.975 | 0 | 0 | 55.599 | 56.462 | 46.473 | 24.592 | 0 | 0 | 54.385 | 34.397 | [5 empty] | 0 | 16.487 | 220 | 2.2357 | 2.0499 | 0.30197 | 0.15038 | 1.8995 | 84.9649
2009-12-09 | 18:51 | 0 | 22.106 | 0 | 0 | 0 | 41.277 | 28.704 | 24.295 | 25.043 | 15.362 | 23.501 | 14.892 | 0 | 0 | 55.568 | 56.432 | 46.442 | 24.514 | 0 | 0 | 54.331 | 34.366 | [5 empty] | 0 | 16.234 | 221 | 2.2598 | 2.0729 | 0.30295 | 0.15038 | 1.9225 | 85.0728
2009-12-09 | 18:52 | 0 | 22.106 | 0 | 0 | 0 | 40.97 | 28.729 | 24.345 | 25.043 | 15.337 | 23.501 | 14.867 | 0 | 0 | 55.545 | 56.412 | 46.489 | 24.514 | 0 | 0 | 54.355 | 34.345 | [5 empty] | 0 | 15.927 | 222 | 2.2671 | 2.0798 | 0.30325 | 0.15038 | 1.9294 | 85.1049
2009-12-09 | 18:53 | 0 | 22.116 | 0 | 0 | 0 | 40.671 | 28.736 | 24.472 | 25.1 | 15.221 | 23.557 | 14.827 | 0 | 0 | 55.599 | 56.462 | 46.519 | 24.57 | 0 | 0 | 54.385 | 34.397 | [5 empty] | 0 | 15.571 | 223 | 2.2788 | 2.0909 | 0.30372 | 0.15038 | 1.9405 | 85.1558
2009-12-09 | 18:54 | 0 | 22.116 | 0 | 0 | 0 | 40.368 | 28.736 | 24.592 | 25.075 | 15.221 | 23.508 | 14.827 | 0 | 0 | 55.575 | 56.462 | 46.428 | 24.592 | 0 | 0 | 54.429 | 34.352 | [5 empty] | 0 | 15.293 | 224 | 2.2788 | 2.0909 | 0.30372 | 0.15038 | 1.9405 | 85.1558
2009-12-09 | 18:55 | 0 | 22.116 | 0 | 0 | 0 | 40.061 | 28.712 | 24.666 | 25.1 | 15.196 | 23.582 | 14.802 | 0 | 0 | 55.575 | 56.462 | 46.543 | 24.546 | 0 | 0 | 54.429 | 34.376 | [5 empty] | 0 | 14.961 | 225 | 2.2861 | 2.0978 | 0.30401 | 0.15038 | 1.9474 | 85.1873
2009-12-09 | 18:56 | 0 | 22.084 | 0 | 0 | 0 | 38.76 | 28.994 | 24.465 | 25.114 | 15.189 | 23.477 | 14.769 | 0 | 0 | 55.545 | 56.412 | 46.442 | 24.538 | 0 | 0 | 54.331 | 34.366 | [5 empty] | 0 | 13.646 | 226 | 2.2957 | 2.1069 | 0.3044 | 0.15038 | 1.9566 | 85.2286
2009-12-09 | 18:57 | 0 | 22.084 | 0 | 1 | 0 | 36.222 | 28.944 | 24.151 | 25.092 | 15.091 | 23.501 | 14.721 | 0 | 0 | 55.545 | 56.432 | 46.466 | 24.514 | 0 | 0 | 54.331 | 34.366 | [5 empty] | 0 | 11.13 | 227 | 2.3096 | 2.1202 | 0.30497 | 0.15038 | 1.9699 | 85.2881
2009-12-09 | 18:58 | 0 | 22.106 | 0 | 0 | 0 | 34.907 | 28.704 | 24.055 | 24.994 | 15.116 | 23.526 | 14.696 | 0 | 0 | 55.524 | 56.412 | 46.442 | 24.489 | 0 | 0 | 54.355 | 34.366 | [5 empty] | 0 | 9.913 | 228 | 2.3169 | 2.1271 | 0.30526 | 0.15038 | 1.9768 | 85.3187
2009-12-09 | 18:59 | 0 | 22.106 | 0 | 0 | 0 | 33.885 | 28.596 | 23.972 | 24.886 | 15.053 | 23.562 | 14.658 | 0 | 0 | 55.512 | 56.38 | 46.456 | 24.526 | 0 | 0 | 54.32 | 34.333 | [5 empty] | 0 | 8.999 | 229 | 2.328 | 2.1377 | 0.30571 | 0.15038 | 1.9873 | 85.365
2009-12-09 | 19:00 | 0 | 22.125 | 0 | 0 | 0 | 33.821 | 28.601 | 24.097 | 24.869 | 17.429 | 23.616 | 14.638 | 0 | 0 | 55.517 | 56.428 | 46.484 | 24.555 | 0 | 0 | 54.327 | 34.361 | [5 empty] | 0 | 8.952 | 230 | 2.3338 | 2.1432 | 0.30595 | 0.15038 | 1.9928 | 85.3892
2009-12-09 | 19:01 | 0 | 22.125 | 0 | 0 | 0 | 32.763 | 28.819 | 24.072 | 24.796 | 26.024 | 23.638 | 14.638 | 0 | 0 | 55.54 | 56.407 | 46.461 | 24.58 | 0 | 0 | 54.28 | 34.361 | [5 empty] | 0 | 7.967 | 231 | 2.3338 | 2.1432 | 0.30595 | 0.15038 | 1.9928 | 85.3892
2009-12-09 | 19:02 | 0 | 22.125 | 0 | 1 | 0 | 32.857 | 29.374 | 23.952 | 24.7 | 18.666 | 23.663 | 14.565 | 0 | 0 | 55.517 | 56.407 | 46.414 | 24.506 | 0 | 0 | 54.257 | 34.29 | [5 empty] | 0 | 8.157 | 232 | 2.3551 | 2.1634 | 0.30681 | 0.15038 | 2.013 | 85.4765
2009-12-09 | 19:03 | 0 | 22.101 | 0 | 0 | 0 | 43.549 | 30.482 | 23.857 | 24.58 | 16.961 | 23.687 | 14.565 | 0 | 0 | 55.54 | 56.428 | 46.438 | 24.555 | 0 | 0 | 54.303 | 34.337 | [5 empty] | 0 | 18.969 | 233 | 2.3551 | 2.1634 | 0.30681 | 0.15038 | 2.013 | 85.4765
2009-12-09 | 19:04 | 0 | 22.069 | 0 | 0 | 0 | 50.947 | 31.87 | 23.729 | 24.524 | 16.137 | 23.631 | 14.409 | 0 | 0 | 55.487 | 56.378 | 46.454 | 24.548 | 0 | 0 | 54.273 | 34.33 | [5 empty] | 0 | 26.423 | 234 | 2.4005 | 2.2066 | 0.30865 | 0.15038 | 2.0562 | 85.6577
2009-12-09 | 19:05 | 0 | 22.069 | 0 | 0 | 0 | 49.915 | 32.399 | 23.751 | 24.548 | 15.988 | 23.656 | 14.457 | 0 | 0 | 55.487 | 56.355 | 46.454 | 24.524 | 0 | 0 | 54.273 | 34.33 | [5 empty] | 0 | 25.367 | 235 | 2.3865 | 2.1933 | 0.30808 | 0.15038 | 2.0429 | 85.6027
2009-12-09 | 19:06 | 0 | 22.125 | 0 | 0 | 0 | 49.19 | 32.505 | 23.857 | 24.555 | 15.626 | 23.761 | 14.49 | 0 | 0 | 55.54 | 56.385 | 46.484 | 24.58 | 0 | 0 | 54.25 | 34.354 | [5 empty] | 0 | 24.635 | 236 | 2.3769 | 2.1842 | 0.30769 | 0.15038 | 2.0338 | 85.5645
2009-12-09 | 19:07 | 0 | 22.125 | 0 | 0 | 0 | 48.478 | 32.431 | 23.928 | 24.58 | 15.601 | 23.808 | 14.465 | 0 | 0 | 55.54 | 56.362 | 46.484 | 24.58 | 0 | 0 | 54.233 | 34.409 | [5 empty] | 0 | 23.898 | 237 | 2.3842 | 2.1911 | 0.30799 | 0.15038 | 2.0407 | 85.5934
2009-12-09 | 19:08 | 0 | 22.062 | 0 | 0 | 0 | 47.798 | 32.272 | 23.962 | 24.492 | 15.289 | 23.744 | 14.326 | 0 | 0 | 55.435 | 56.325 | 46.4 | 24.538 | 0 | 0 | 54.196 | 34.323 | [5 empty] | 0 | 23.306 | 238 | 2.4247 | 2.2296 | 0.30963 | 0.15038 | 2.0792 | 85.7514
2009-12-09 | 19:09 | 0 | 22.094 | 0 | 0 | 0 | 47.234 | 32.279 | 24.016 | 24.548 | 15.619 | 23.776 | 14.384 | 0 | 0 | 55.487 | 56.355 | 46.454 | 24.595 | 0 | 0 | 54.25 | 34.354 | [5 empty] | 0 | 22.686 | 239 | 2.4078 | 2.2135 | 0.30894 | 0.15038 | 2.0631 | 85.6861
2009-12-09 | 19:10 | 0 | 22.094 | 0 | 0 | 0 | 46.659 | 32.184 | 24.161 | 24.548 | 15.521 | 23.776 | 14.384 | 0 | 0 | 55.533 | 56.309 | 46.431 | 24.619 | 0 | 0 | 54.273 | 34.33 | [5 empty] | 0 | 22.111 | 240 | 2.4078 | 2.2135 | 0.30894 | 0.15038 | 2.0631 | 85.6861
2009-12-09 | 19:11 | 0 | 22.045 | 0 | 0 | 0 | 46.088 | 32.135 | 24.21 | 24.548 | 15.249 | 23.776 | 14.409 | 0 | 0 | 55.51 | 56.355 | 46.431 | 24.57 | 0 | 0 | 54.25 | 34.306 | [5 empty] | 0 | 21.54 | 241 | 2.4005 | 2.2066 | 0.30865 | 0.15038 | 2.0562 | 85.6577
2009-12-09 | 19:12 | 0 | 22.069 | 0 | 0 | 0 | 45.581 | 31.99 | 24.259 | 24.524 | 15.149 | 23.8 | 14.334 | 0 | 0 | 55.466 | 56.286 | 46.454 | 24.548 | 0 | 0 | 54.226 | 34.282 | [5 empty] | 0 | 21.057 | 242 | 2.4223 | 2.2273 | 0.30953 | 0.15038 | 2.077 | 85.7424
2009-12-09 | 19:13 | 0 | 22.069 | 0 | 0 | 0 | 45.077 | 32.014 | 24.425 | 24.57 | 15.199 | 23.8 | 14.409 | 0 | 0 | 55.533 | 56.332 | 46.477 | 24.595 | 0 | 0 | 54.226 | 34.33 | [5 empty] | 0 | 20.507 | 243 | 2.4005 | 2.2066 | 0.30865 | 0.15038 | 2.0562 | 85.6577
2009-12-09 | 19:14 | 0 | 22.062 | 0 | 0 | 0 | 44.519 | 31.911 | 24.467 | 24.587 | 15.141 | 23.768 | 14.251 | 0 | 0 | 55.48 | 56.348 | 46.447 | 24.563 | 0 | 0 | 54.219 | 34.275 | [5 empty] | 0 | 19.932 | 244 | 2.4465 | 2.2503 | 0.31051 | 0.15038 | 2.0999 | 85.8344
2009-12-09 | 19:15 | 0 | 22.084 | 0 | 0 | 0 | 40.222 | 33.029 | 24.178 | 24.756 | 15.116 | 23.817 | 14.251 | 0 | 0 | 55.503 | 56.325 | 46.447 | 24.587 | 0 | 0 | 54.173 | 34.299 | [5 empty] | 0 | 15.466 | 245 | 2.4465 | 2.2503 | 0.31051 | 0.15038 | 2.0999 | 85.8344
2009-12-09 | 19:16 | 0 | 22.062 | 0 | 1 | 0 | 39.162 | 33.924 | 23.938 | 24.732 | 15.018 | 23.817 | 14.228 | 0 | 0 | 55.526 | 56.325 | 46.468 | 24.563 | 0 | 0 | 54.196 | 34.299 | [5 empty] | 0 | 14.43 | 246 | 2.4532 | 2.2567 | 0.31079 | 0.15038 | 2.1063 | 85.8596
2009-12-09 | 19:17 | 0 | 22.062 | 0 | 0 | 0 | 41.889 | 34.392 | 23.817 | 24.636 | 14.968 | 23.793 | 14.203 | 0 | 0 | 55.503 | 56.302 | 46.447 | 24.587 | 0 | 0 | 54.196 | 34.251 | [5 empty] | 0 | 17.253 | 247 | 2.4605 | 2.2636 | 0.31108 | 0.15038 | 2.1132 | 85.8868
2009-12-09 | 19:18 | 0 | 22.062 | 0 | 0 | 0 | 42.76 | 34.44 | 23.864 | 24.563 | 14.895 | 23.768 | 14.178 | 0 | 0 | 55.526 | 56.325 | 46.468 | 24.563 | 0 | 0 | 54.196 | 34.275 | [5 empty] | 0 | 18.197 | 248 | 2.4678 | 2.2705 | 0.31138 | 0.15038 | 2.1202 | 85.9139
2009-12-09 | 19:19 | 0 | 22.062 | 0 | 0 | 0 | 42.453 | 34.44 | 23.913 | 24.563 | 14.869 | 23.817 | 14.153 | 0 | 0 | 55.501 | 56.3 | 46.445 | 24.563 | 0 | 0 | 54.194 | 34.297 | [5 empty] | 0 | 17.89 | 249 | 2.475 | 2.2774 | 0.31167 | 0.15038 | 2.1271 | 85.9408
2009-12-09 | 19:20 | 0 | 22.049 | 0 | 0 | 0 | 42.133 | 34.309 | 23.95 | 24.551 | 14.834 | 23.781 | 14.093 | 0 | 0 | 55.512 | 56.266 | 46.363 | 24.575 | 0 | 0 | 54.205 | 34.309 | [5 empty] | 0 | 17.582 | 250 | 2.4925 | 2.2941 | 0.31238 | 0.15038 | 2.1437 | 86.0046
2009-12-09 | 19:21 | 0 | 22.049 | 0 | 0 | 0 | 41.781 | 34.263 | 24.045 | 24.526 | 14.759 | 23.781 | 14.093 | 0 | 0 | 55.512 | 56.289 | 46.454 | 24.551 | 0 | 0 | 54.226 | 34.357 | [5 empty] | 0 | 17.255 | 251 | 2.4925 | 2.2941 | 0.31238 | 0.15038 | 2.1437 | 86.0046
2009-12-09 | 19:22 | 0 | 22.02 | 0 | 0 | 0 | 41.47 | 34.139 | 24.087 | 24.521 | 14.678 | 23.798 | 14.037 | 0 | 0 | 55.484 | 56.261 | 46.405 | 24.546 | 0 | 0 | 54.177 | 34.304 | [5 empty] | 0 | 16.949 | 252 | 2.5088 | 2.3096 | 0.31304 | 0.15038 | 2.1592 | 86.0635
2009-12-09 | 19:23 | 0 | 22.02 | 0 | 0 | 0 | 41.143 | 34.07 | 24.207 | 24.546 | 14.555 | 23.751 | 13.914 | 0 | 0 | 55.484 | 56.261 | 46.405 | 24.521 | 0 | 0 | 54.177 | 34.304 | [5 empty] | 0 | 16.597 | 253 | 2.5446 | 2.3436 | 0.31449 | 0.15038 | 2.1932 | 86.19
2009-12-09 | 19:24 | 0 | 22.049 | 0 | 0 | 0 | 40.841 | 34.005 | 24.335 | 24.6 | 14.339 | 23.781 | 13.894 | 0 | 0 | 55.512 | 56.289 | 46.433 | 24.6 | 0 | 0 | 54.182 | 34.333 | [5 empty] | 0 | 16.241 | 254 | 2.5505 | 2.3491 | 0.31473 | 0.15038 | 2.1988 | 86.2103
2009-12-09 | 19:25 | 0 | 22.072 | 0 | 0 | 0 | 40.559 | 33.909 | 24.455 | 24.551 | 14.241 | 23.781 | 13.869 | 0 | 0 | 55.512 | 56.309 | 46.433 | 24.575 | 0 | 0 | 54.182 | 34.333 | [5 empty] | 0 | 16.008 | 255 | 2.5577 | 2.3561 | 0.31502 | 0.15038 | 2.2057 | 86.2355
2009-12-09 | 19:26 | 0 | 22.02 | 0 | 0 | 0 | 40.248 | 33.835 | 24.57 | 24.546 | 14.186 | 23.776 | 13.839 | 0 | 0 | 55.461 | 56.238 | 46.382 | 24.57 | 0 | 0 | 54.063 | 34.211 | [5 empty] | 0 | 15.702 | 256 | 2.5665 | 2.3644 | 0.31538 | 0.15038 | 2.214 | 86.2655
2009-12-09 | 19:27 | 0 | 22.02 | 0 | 0 | 0 | 39.966 | 33.763 | 24.595 | 24.57 | 13.864 | 23.798 | 13.766 | 0 | 0 | 55.484 | 56.238 | 46.382 | 24.546 | 0 | 0 | 54.154 | 34.256 | [5 empty] | 0 | 15.396 | 257 | 2.5877 | 2.3846 | 0.31624 | 0.15038 | 2.2342 | 86.3377
2009-12-09 | 19:28 | 0 | 22.042 | 0 | 0 | 0 | 37.43 | 34.022 | 24.281 | 24.666 | 13.766 | 23.702 | 13.741 | 0 | 0 | 55.461 | 56.216 | 46.358 | 24.57 | 0 | 0 | 54.154 | 34.256 | [5 empty] | 0 | 12.764 | 258 | 2.595 | 2.3915 | 0.31653 | 0.15038 | 2.2411 | 86.3621
2009-12-09 | 19:29 | 0 | 22.02 | 0 | 0 | 0 | 35.526 | 33.529 | 24.087 | 24.595 | 13.766 | 23.751 | 13.716 | 0 | 0 | 55.484 | 56.261 | 46.405 | 24.57 | 0 | 0 | 54.177 | 34.256 | [5 empty] | 0 | 10.931 | 259 | 2.6023 | 2.3984 | 0.31683 | 0.15038 | 2.248 | 86.3864
2009-12-09 | 19:30 | 0 | 22.02 | 0 | 1 | 0 | 34.022 | 33.036 | 23.991 | 24.521 | 13.716 | 23.751 | 13.716 | 0 | 0 | 55.484 | 56.238 | 46.405 | 24.546 | 0 | 0 | 54.154 | 34.256 | [5 empty] | 0 | 9.501 | 260 | 2.6023 | 2.3984 | 0.31683 | 0.15038 | 2.248 | 86.3864
2009-12-09 | 19:31 | 0 | 22.042 | 0 | 0 | 0 | 32.589 | 32.871 | 23.92 | 24.425 | 25.244 | 23.751 | 13.668 | 0 | 0 | 55.484 | 56.238 | 46.405 | 24.521 | 0 | 0 | 54.131 | 34.235 | [5 empty] | 0 | 8.164 | 261 | 2.6163 | 2.4117 | 0.31739 | 0.15038 | 2.2613 | 86.4328
2009-12-09 | 19:32 | 0 | 21.986 | 0 | 0 | 0 | 32.744 | 33.354 | 23.861 | 24.295 | 18.002 | 23.763 | 13.582 | 0 | 0 | 55.428 | 56.207 | 46.349 | 24.487 | 0 | 0 | 54.098 | 34.223 | [5 empty] | 0 | 8.449 | 262 | 2.6413 | 2.4355 | 0.31841 | 0.15038 | 2.2851 | 86.5145
2009-12-09 | 19:33 | 0 | 22.008 | 0 | 1 | 0 | 43.669 | 34.412 | 23.788 | 24.222 | 16.199 | 23.717 | 13.607 | 0 | 0 | 55.428 | 56.207 | 46.326 | 24.487 | 0 | 0 | 54.051 | 34.247 | [5 empty] | 0 | 19.447 | 263 | 2.634 | 2.4286 | 0.31811 | 0.15038 | 2.2782 | 86.4909
2009-12-09 | 19:34 | 0 | 22.008 | 0 | 0 | 0 | 51.85 | 35.421 | 23.717 | 24.222 | 15.46 | 23.717 | 13.582 | 0 | 0 | 55.452 | 56.184 | 46.302 | 24.511 | 0 | 0 | 54.03 | 34.201 | [5 empty] | 0 | 27.628 | 264 | 2.6413 | 2.4355 | 0.31841 | 0.15038 | 2.2851 | 86.5145
2009-12-09 | 19:35 | 0 | 21.996 | 0 | 0 | 0 | 51.288 | 35.761 | 23.702 | 24.281 | 15.174 | 23.727 | 13.592 | 0 | 0 | 55.461 | 56.216 | 46.358 | 24.521 | 0 | 0 | 54.107 | 34.256 | [5 empty] | 0 | 27.007 | 265 | 2.6384 | 2.4327 | 0.31829 | 0.15038 | 2.2824 | 86.5051
2009-12-09 | 19:36 | 0 | 21.986 | 0 | 0 | 0 | 50.499 | 35.679 | 23.717 | 24.271 | 14.668 | 23.692 | 13.509 | 0 | 0 | 55.428 | 56.184 | 46.326 | 24.511 | 0 | 0 | 54.075 | 34.201 | [5 empty] | 0 | 26.228 | 266 | 2.6626 | 2.4557 | 0.31927 | 0.15038 | 2.3053 | 86.5827
2009-12-09 | 19:37 | 0 | 21.986 | 0 | 0 | 0 | 49.81 | 35.562 | 23.812 | 24.222 | 14.372 | 23.741 | 13.509 | 0 | 0 | 55.452 | 56.207 | 46.326 | 24.511 | 0 | 0 | 54.051 | 34.223 | [5 empty] | 0 | 25.588 | 267 | 2.6626 | 2.4557 | 0.31927 | 0.15038 | 2.3053 | 86.5827
2009-12-09 | 19:38 | 0 | 22.008 | 0 | 0 | 0 | 49.145 | 35.538 | 23.886 | 24.246 | 14.249 | 23.741 | 13.509 | 0 | 0 | 55.428 | 56.207 | 46.372 | 24.536 | 0 | 0 | 54.051 | 34.201 | [5 empty] | 0 | 24.899 | 268 | 2.6626 | 2.4557 | 0.31927 | 0.15038 | 2.3053 | 86.5827
2009-12-09 | 19:39 | 0 | 21.986 | 0 | 0 | 0 | 48.527 | 35.421 | 24.04 | 24.308 | 14.062 | 23.8 | 13.396 | 0 | 0 | 55.44 | 56.197 | 46.337 | 24.548 | 0 | 0 | 54.065 | 34.213 | [5 empty] | 0 | 24.219 | 269 | 2.6955 | 2.487 | 0.3206 | 0.15038 | 2.3366 | 86.6861
2009-12-09 | 19:40 | 0 | 22.013 | 0 | 0 | 0 | 48.006 | 35.356 | 24.156 | 24.325 | 14.032 | 23.793 | 13.439 | 0 | 0 | 55.48 | 56.213 | 46.354 | 24.516 | 0 | 0 | 54.105 | 34.275 | [5 empty] | 0 | 23.681 | 270 | 2.683 | 2.4751 | 0.3201 | 0.15038 | 2.3247 | 86.6471
2009-12-09 | 19:41 | 0 | 22.037 | 0 | 0 | 0 | 47.455 | 35.287 | 24.227 | 24.325 | 13.957 | 23.817 | 13.366 | 0 | 0 | 55.48 | 56.213 | 46.333 | 24.565 | 0 | 0 | 54.082 | 34.275 | [5 empty] | 0 | 23.13 | 271 | 2.7042 | 2.4953 | 0.32096 | 0.15038 | 2.3449 | 86.7132
2009-12-09 | 19:42 | 0 | 22.003 | 0 | 0 | 0 | 46.942 | 35.136 | 24.337 | 24.313 | 13.751 | 23.783 | 13.306 | 0 | 0 | 55.424 | 56.159 | 46.321 | 24.457 | 0 | 0 | 54.072 | 34.196 | [5 empty] | 0 | 22.629 | 272 | 2.7217 | 2.5119 | 0.32167 | 0.15038 | 2.3615 | 86.7667
2009-12-09 | 19:43 | 0 | 22.013 | 0 | 0 | 0 | 46.468 | 35.074 | 24.445 | 24.421 | 13.587 | 23.793 | 13.316 | 0 | 0 | 55.48 | 56.213 | 46.377 | 24.541 | 0 | 0 | 54.128 | 34.275 | [5 empty] | 0 | 22.047 | 273 | 2.7188 | 2.5091 | 0.32155 | 0.15038 | 2.3588 | 86.7578
2009-12-09 | 19:44 | 0 | 21.978 | 0 | 0 | 0 | 45.955 | 34.971 | 24.531 | 24.386 | 13.502 | 23.736 | 13.205 | 0 | 0 | 55.379 | 56.135 | 46.321 | 24.555 | 0 | 0 | 54.026 | 34.242 | [5 empty] | 0 | 21.569 | 274 | 2.7511 | 2.5399 | 0.32286 | 0.15038 | 2.3895 | 86.8553
2009-12-09 | 19:45 | 0 | 22.013 | 0 | 0 | 0 | 42.76 | 35.639 | 24.227 | 24.541 | 13.414 | 23.793 | 13.193 | 0 | 0 | 55.48 | 56.213 | 46.4 | 24.59 | 0 | 0 | 54.058 | 34.254 | [5 empty] | 0 | 18.219 | 275 | 2.7546 | 2.5432 | 0.323 | 0.15038 | 2.3928 | 86.8657
2009-12-09 | 19:46 | 0 | 21.978 | 0 | 1 | 0 | 42.513 | 35.722 | 23.903 | 24.577 | 13.23 | 23.783 | 13.132 | 0 | 0 | 55.447 | 56.181 | 46.344 | 24.531 | 0 | 0 | 54.002 | 34.196 | [5 empty] | 0 | 17.936 | 276 | 2.7724 | 2.5601 | 0.32372 | 0.15038 | 2.4097 | 86.9182
2009-12-09 | 19:47 | 0 | 21.978 | 1 | 0 | 0 | 41.222 | 35.605 | 23.857 | 24.482 | 13.183 | 23.783 | 13.157 | 0 | 0 | 55.424 | 56.159 | 46.321 | 24.506 | 0 | 0 | 54.002 | 34.22 | [5 empty] | 0 | 16.74 | 277 | 2.7651 | 2.5531 | 0.32342 | 0.15038 | 2.4028 | 86.8968
2009-12-09 | 19:48 | 0 | 21.956 | 0 | 0 | 0 | 40.14 | 35.464 | 23.928 | 24.433 | 13.107 | 23.759 | 13.157 | 0 | 0 | 55.424 | 56.135 | 46.321 | 24.531 | 0 | 0 | 53.935 | 34.242 | [5 empty] | 0 | 15.707 | 278 | 2.7651 | 2.5531 | 0.32342 | 0.15038 | 2.4028 | 86.8968
2009-12-09 | 19:49 | 0 | 22.003 | 0 | 0 | 0 | 39.999 | 35.347 | 24.023 | 24.411 | 13.205 | 23.712 | 13.183 | 0 | 0 | 55.47 | 56.135 | 46.344 | 24.577 | 0 | 0 | 53.935 | 34.242 | [5 empty] | 0 | 15.588 | 279 | 2.7575 | 2.5459 | 0.32312 | 0.15038 | 2.3956 | 86.8744
2009-12-09 | 19:50 | 0 | 21.978 | 0 | 0 | 0 | 39.93 | 35.323 | 24.048 | 24.433 | 13.132 | 23.663 | 13.132 | 0 | 0 | 55.447 | 56.159 | 46.321 | 24.531 | 0 | 0 | 53.911 | 34.266 | [5 empty] | 0 | 15.497 | 280 | 2.7724 | 2.5601 | 0.32372 | 0.15038 | 2.4097 | 86.9182
2009-12-09 | 19:51 | 0 | 21.932 | 0 | 0 | 0 | 39.789 | 35.254 | 24.121 | 24.411 | 12.911 | 23.638 | 13.082 | 0 | 0 | 55.424 | 56.135 | 46.3 | 24.531 | 0 | 0 | 53.935 | 34.266 | [5 empty] | 0 | 15.378 | 281 | 2.7869 | 2.5739 | 0.32431 | 0.15038 | 2.4235 | 86.9607
2009-12-09 | 19:52 | 0 | 21.978 | 0 | 0 | 0 | 39.624 | 35.158 | 24.242 | 24.411 | 12.836 | 23.614 | 13.057 | 0 | 0 | 55.424 | 56.159 | 46.277 | 24.555 | 0 | 0 | 53.979 | 34.29 | [5 empty] | 0 | 15.213 | 282 | 2.7942 | 2.5808 | 0.3246 | 0.15038 | 2.4304 | 86.9818
2009-12-09 | 19:53 | 0 | 21.956 | 0 | 0 | 0 | 39.435 | 35.065 | 24.266 | 24.457 | 12.836 | 23.638 | 13.057 | 0 | 0 | 55.447 | 56.159 | 46.3 | 24.531 | 0 | 0 | 54.002 | 34.266 | [5 empty] | 0 | 14.978 | 283 | 2.7942 | 2.5808 | 0.3246 | 0.15038 | 2.4304 | 86.9818
2009-12-09 | 19:54 | 0 | 21.956 | 0 | 0 | 0 | 39.2 | 34.995 | 24.386 | 24.457 | 12.836 | 23.543 | 13.034 | 0 | 0 | 55.424 | 56.135 | 46.321 | 24.531 | 0 | 0 | 54.002 | 34.266 | [5 empty] | 0 | 14.743 | 284 | 2.8009 | 2.5872 | 0.32487 | 0.15038 | 2.4368 | 87.0011
2009-12-09 | 19:55 | 0 | 21.924 | 0 | 0 | 0 | 38.983 | 34.916 | 24.474 | 24.425 | 12.828 | 23.56 | 13.002 | 0 | 0 | 55.393 | 56.105 | 46.246 | 24.474 | 0 | 0 | 53.949 | 34.258 | [5 empty] | 0 | 14.558 | 285 | 2.8102 | 2.596 | 0.32525 | 0.15038 | 2.4457 | 87.0278
2009-12-09 | 19:56 | 0 | 21.946 | 0 | 0 | 0 | 38.746 | 34.847 | 24.57 | 24.45 | 12.803 | 23.56 | 13.002 | 0 | 0 | 55.372 | 56.105 | 46.27 | 24.474 | 0 | 0 | 53.928 | 34.258 | [5 empty] | 0 | 14.296 | 286 | 2.8102 | 2.596 | 0.32525 | 0.15038 | 2.4457 | 87.0278
2009-12-09 | 19:57 | 0 | 21.946 | 0 | 0 | 0 | 38.511 | 34.751 | 24.644 | 24.45 | 12.778 | 23.56 | 12.951 | 0 | 0 | 55.393 | 56.105 | 46.246 | 24.524 | 0 | 0 | 53.928 | 34.211 | [5 empty] | 0 | 14.061 | 287 | 2.8251 | 2.6102 | 0.32585 | 0.15038 | 2.4598 | 87.07
2009-12-09 | 19:58 | 1 | 21.978 | 0 | 0 | 0 | 35.581 | 34.806 | 24.386 | 24.555 | 25.879 | 23.614 | 12.959 | 0 | 0 | 55.424 | 56.112 | 46.321 | 24.555 | 0 | 0 | 53.979 | 34.242 | [5 empty] | 21.978 | 11.026 | 288 | 2.8227 | 2.6079 | 0.32576 | 0.15038 | 2.4576 | 87.0634
2009-12-09 | 19:59 | 0 | 21.946 | 0 | 0 | 0 | 34.847 | 33.883 | 24.234 | 24.438 | 17.162 | 23.499 | 12.888 | 0 | 0 | 55.384 | 56.096 | 46.235 | 24.462 | 0 | 0 | 53.939 | 34.225 | [5 empty] | 0 | 10.409 | 289 | 2.8434 | 2.6276 | 0.3266 | 0.15038 | 2.4772 | 87.1215
2009-12-09 | 20:00 | 0 | 21.895 | 0 | 1 | 0 | 45.187 | 33.173 | 24.109 | 24.396 | 15.045 | 23.457 | 12.896 | 0 | 0 | 55.344 | 56.079 | 46.151 | 24.396 | 0 | 0 | 53.923 | 34.208 | [5 empty] | 0 | 20.791 | 290 | 2.8411 | 2.6254 | 0.3265 | 0.15038 | 2.475 | 87.115
2009-12-09 | 20:01 | 0 | 21.92 | 0 | 0 | 0 | 50.095 | 33.031 | 24.131 | 24.276 | 14.231 | 23.481 | 12.871 | 0 | 0 | 55.344 | 56.033 | 46.265 | 24.47 | 0 | 0 | 53.993 | 34.208 | [5 empty] | 0 | 25.819 | 291 | 2.8484 | 2.6323 | 0.3268 | 0.15038 | 2.4819 | 87.1353
2009-12-09 | 20:02 | 0 | 21.92 | 0 | 0 | 0 | 48.97 | 33.031 | 24.131 | 24.276 | 13.909 | 23.481 | 12.823 | 0 | 0 | 55.344 | 56.033 | 46.242 | 24.445 | 0 | 0 | 53.993 | 34.184 | [5 empty] | 0 | 24.694 | 292 | 2.8623 | 2.6456 | 0.32736 | 0.15038 | 2.4952 | 87.174
2009-12-09 | 20:03 | 0 | 21.92 | 0 | 0 | 0 | 48.398 | 33.007 | 24.18 | 24.251 | 13.663 | 23.432 | 12.846 | 0 | 0 | 55.321 | 56.033 | 46.242 | 24.47 | 0 | 0 | 53.946 | 34.208 | [5 empty] | 0 | 24.147 | 293 | 2.8556 | 2.6392 | 0.32709 | 0.15038 | 2.4889 | 87.1555
2009-12-09 | 20:04 | 0 | 21.888 | 0 | 0 | 0 | 47.84 | 32.907 | 24.244 | 24.244 | 13.482 | 23.401 | 12.79 | 0 | 0 | 55.314 | 56.002 | 46.235 | 24.389 | 0 | 0 | 53.869 | 34.177 | [5 empty] | 0 | 23.596 | 294 | 2.872 | 2.6547 | 0.32775 | 0.15038 | 2.5044 | 87.2003
2009-12-09 | 20:05 | 0 | 21.91 | 0 | 0 | 0 | 47.29 | 32.883 | 24.293 | 24.269 | 13.16 | 23.401 | 12.765 | 0 | 0 | 55.291 | 55.979 | 46.211 | 24.438 | 0 | 0 | 53.869 | 34.199 | [5 empty] | 0 | 23.021 | 295 | 2.8792 | 2.6616 | 0.32805 | 0.15038 | 2.5113 | 87.2202
2009-12-09 | 20:06 | 0 | 21.91 | 0 | 0 | 0 | 46.762 | 32.838 | 24.364 | 24.269 | 12.888 | 23.45 | 12.69 | 0 | 0 | 55.291 | 55.979 | 46.211 | 24.438 | 0 | 0 | 53.869 | 34.177 | [5 empty] | 0 | 22.493 | 296 | 2.9011 | 2.6824 | 0.32893 | 0.15038 | 2.532 | 87.2792
2009-12-09 | 20:07 | 0 | 21.863 | 0 | 0 | 0 | 46.258 | 32.79 | 24.438 | 24.318 | 12.592 | 23.425 | 12.617 | 0 | 0 | 55.27 | 55.956 | 46.211 | 24.438 | 0 | 0 | 53.893 | 34.199 | [5 empty] | 0 | 21.94 | 297 | 2.9223 | 2.7026 | 0.3298 | 0.15038 | 2.5522 | 87.3357
2009-12-09 | 20:08 | 0 | 21.888 | 0 | 0 | 0 | 45.798 | 32.718 | 24.509 | 24.318 | 12.617 | 23.45 | 12.592 | 0 | 0 | 55.246 | 56.002 | 46.165 | 24.413 | 0 | 0 | 53.893 | 34.177 | [5 empty] | 0 | 21.48 | 298 | 2.9296 | 2.7095 | 0.33009 | 0.15038 | 2.5592 | 87.3549
2009-12-09 | 20:09 | 0 | 21.863 | 0 | 0 | 0 | 45.341 | 32.649 | 24.631 | 24.293 | 12.542 | 23.401 | 12.567 | 1 | 0 | 55.291 | 55.979 | 46.188 | 24.413 | 0 | 0 | 53.916 | 34.199 | [5 empty] | 0 | 21.048 | 299 | 2.9369 | 2.7165 | 0.33039 | 0.15038 | 2.5661 | 87.374
2009-12-09 | 20:10 | 0 | 21.834 | 0 | 0 | 0 | 44.853 | 32.572 | 24.649 | 24.313 | 12.388 | 23.396 | 12.489 | 0 | 0 | 55.242 | 55.928 | 46.16 | 24.408 | 0 | 0 | 53.888 | 34.17 | [5 empty] | 0 | 20.54 | 300 | 2.9596 | 2.738 | 0.33131 | 0.15038 | 2.5877 | 87.433
2009-12-09 | 20:11 | 0 | 21.858 | 0 | 0 | 0 | 44.417 | 32.548 | 24.769 | 24.313 | 12.413 | 23.371 | 12.536 | 0 | 0 | 55.242 | 55.928 | 46.183 | 24.384 | 0 | 0 | 53.865 | 34.194 | [5 empty] | 0 | 20.104 | 301 | 2.9459 | 2.725 | 0.33075 | 0.15038 | 2.5747 | 87.3976
2009-12-09 | 20:12 | 0 | 21.888 | 0 | 0 | 0 | 40.992 | 33.448 | 24.487 | 24.487 | 12.519 | 23.425 | 12.542 | 0 | 0 | 55.246 | 55.979 | 46.188 | 24.438 | 0 | 0 | 53.869 | 34.199 | [5 empty] | 0 | 16.505 | 302 | 2.9442 | 2.7234 | 0.33068 | 0.15038 | 2.573 | 87.393
2009-12-09 | 20:13 | 0 | 21.88 | 0 | 0 | 0 | 41.48 | 34.287 | 24.143 | 24.479 | 12.29 | 23.371 | 12.511 | 0 | 0 | 55.218 | 55.928 | 46.16 | 24.433 | 0 | 0 | 53.865 | 34.148 | [5 empty] | 0 | 17.001 | 303 | 2.9532 | 2.732 | 0.33105 | 0.15038 | 2.5816 | 87.4164
2009-12-09 | 20:14 | 0 | 21.88 | 0 | 1 | 0 | 40.633 | 35.275 | 24.07 | 24.433 | 12.215 | 23.396 | 12.536 | 0 | 0 | 55.218 | 55.907 | 46.183 | 24.408 | 0 | 0 | 53.911 | 34.148 | [5 empty] | 0 | 16.2 | 304 | 2.9459 | 2.725 | 0.33075 | 0.15038 | 2.5747 | 87.3976
2009-12-09 | 20:15 | 0 | 21.834 | 0 | 0 | 0 | 39.693 | 35.51 | 24.094 | 24.359 | 12.388 | 23.349 | 12.587 | 0 | 0 | 55.218 | 55.907 | 46.16 | 24.384 | 0 | 0 | 53.888 | 34.148 | [5 empty] | 0 | 15.334 | 305 | 2.9311 | 2.7109 | 0.33015 | 0.15038 | 2.5605 | 87.3588
2009-12-09 | 20:16 | 0 | 21.88 | 0 | 0 | 0 | 39.552 | 35.51 | 24.119 | 24.384 | 12.24 | 23.371 | 12.489 | 0 | 0 | 55.218 | 55.907 | 46.183 | 24.408 | 0 | 0 | 53.888 | 34.17 | [5 empty] | 0 | 15.168 | 306 | 2.9596 | 2.738 | 0.33131 | 0.15038 | 2.5877 | 87.433
2009-12-09 | 20:17 | 0 | 21.834 | 0 | 0 | 0 | 37.555 | 35.816 | 24.119 | 24.433 | 25.517 | 23.349 | 12.388 | 0 | 0 | 55.218 | 55.907 | 46.16 | 24.408 | 0 | 0 | 53.865 | 34.17 | [5 empty] | 0 | 13.122 | 307 | 2.989 | 2.766 | 0.3325 | 0.15038 | 2.6156 | 87.508
2009-12-09 | 20:18 | 0 | 21.834 | 0 | 0 | 0 | 36.308 | 35.909 | 24.023 | 24.384 | 16.785 | 23.349 | 12.413 | 0 | 0 | 55.242 | 55.907 | 46.183 | 24.433 | 0 | 0 | 53.888 | 34.148 | [5 empty] | 0 | 11.924 | 308 | 2.9817 | 2.7591 | 0.3322 | 0.15038 | 2.6087 | 87.4895
2009-12-09 | 20:19 | 0 | 21.858 | 0 | 1 | 0 | 45.565 | 35.675 | 24.036 | 24.347 | 14.699 | 23.337 | 12.401 | 0 | 0 | 55.253 | 55.895 | 46.195 | 24.467 | 0 | 0 | 53.9 | 34.182 | [5 empty] | 0 | 21.218 | 309 | 2.9852 | 2.7624 | 0.33234 | 0.15038 | 2.612 | 87.4984
2009-12-09 | 20:20 | 0 | 21.883 | 0 | 0 | 0 | 50.268 | 35.631 | 23.93 | 24.386 | 13.751 | 23.376 | 12.391 | 0 | 0 | 55.244 | 55.909 | 46.209 | 24.435 | 0 | 0 | 53.937 | 34.196 | [5 empty] | 0 | 25.882 | 310 | 2.9881 | 2.7652 | 0.33246 | 0.15038 | 2.6148 | 87.5058
2009-12-09 | 20:21 | 0 | 21.883 | 0 | 0 | 0 | 48.732 | 35.608 | 23.93 | 24.386 | 13.429 | 23.327 | 12.343 | 0 | 0 | 55.221 | 55.886 | 46.186 | 24.482 | 0 | 0 | 53.914 | 34.22 | [5 empty] | 0 | 24.346 | 311 | 3.0021 | 2.7785 | 0.33303 | 0.15038 | 2.6281 | 87.5409
2009-12-09 | 20:22 | 0 | 21.873 | 0 | 0 | 0 | 48.034 | 35.502 | 23.918 | 24.376 | 13.072 | 23.342 | 12.333 | 0 | 0 | 55.235 | 55.897 | 46.153 | 24.448 | 0 | 0 | 53.928 | 34.211 | [5 empty] | 0 | 23.658 | 312 | 3.005 | 2.7812 | 0.33315 | 0.15038 | 2.6308 | 87.5482
2009-12-09 | 20:23 | 0 | 21.873 | 0 | 0 | 0 | 47.507 | 35.433 | 23.991 | 24.401 | 12.974 | 23.268 | 12.355 | 0 | 0 | 55.211 | 55.876 | 46.153 | 24.472 | 0 | 0 | 53.904 | 34.139 | [5 empty] | 0 | 23.106 | 313 | 2.9986 | 2.7751 | 0.33289 | 0.15038 | 2.6248 | 87.5322
2009-12-09 | 20:24 | 0 | 21.826 | 0 | 0 | 0 | 47.003 | 35.361 | 24.087 | 24.376 | 12.728 | 23.317 | 12.308 | 0 | 0 | 55.211 | 55.897 | 46.13 | 24.472 | 0 | 0 | 53.881 | 34.187 | [5 empty] | 0 | 22.627 | 314 | 3.0123 | 2.7881 | 0.33344 | 0.15038 | 2.6378 | 87.5663
2009-12-09 | 20:25 | 0 | 21.873 | 0 | 0 | 0 | 46.519 | 35.292 | 24.183 | 24.401 | 12.652 | 23.342 | 12.333 | 0 | 0 | 55.211 | 55.897 | 46.13 | 24.448 | 0 | 0 | 53.858 | 34.211 | [5 empty] | 0 | 22.118 | 315 | 3.005 | 2.7812 | 0.33315 | 0.15038 | 2.6308 | 87.5482
2009-12-09 | 20:26 | 0 | 21.826 | 0 | 0 | 0 | 46.015 | 35.199 | 24.256 | 24.376 | 12.554 | 23.317 | 12.308 | 0 | 0 | 55.211 | 55.876 | 46.109 | 24.401 | 0 | 0 | 53.881 | 34.163 | [5 empty] | 0 | 21.639 | 316 | 3.0123 | 2.7881 | 0.33344 | 0.15038 | 2.6378 | 87.5663
2009-12-09 | 20:27 | 0 | 21.848 | 0 | 0 | 0 | 45.602 | 35.103 | 24.401 | 24.376 | 12.504 | 23.293 | 12.333 | 0 | 0 | 55.211 | 55.853 | 46.13 | 24.472 | 0 | 0 | 53.858 | 34.139 | [5 empty] | 0 | 21.226 | 317 | 3.005 | 2.7812 | 0.33315 | 0.15038 | 2.6308 | 87.5482
2009-12-09 | 20:28 | 0 | 21.873 | 0 | 0 | 0 | 45.168 | 35.033 | 24.497 | 24.401 | 12.479 | 23.317 | 12.308 | 0 | 0 | 55.235 | 55.876 | 46.13 | 24.472 | 0 | 0 | 53.834 | 34.187 | [5 empty] | 0 | 20.767 | 318 | 3.0123 | 2.7881 | 0.33344 | 0.15038 | 2.6378 | 87.5663
2009-12-09 | 20:29 | 0 | 21.848 | 0 | 0 | 0 | 44.732 | 34.962 | 24.546 | 24.448 | 12.355 | 23.317 | 12.207 | 0 | 0 | 55.235 | 55.876 | 46.13 | 24.497 | 0 | 0 | 53.766 | 34.163 | [5 empty] | 0 | 20.284 | 319 | 3.0417 | 2.8161 | 0.33463 | 0.15038 | 2.6657 | 87.6387
2009-12-09 | 20:30 | 0 | 21.843 | 0 | 0 | 0 | 44.286 | 34.864 | 24.661 | 24.396 | 12.227 | 23.288 | 12.202 | 0 | 0 | 55.183 | 55.848 | 46.102 | 24.396 | 0 | 0 | 53.738 | 34.089 | [5 empty] | 0 | 19.89 | 320 | 3.0432 | 2.8175 | 0.33469 | 0.15038 | 2.6671 | 87.6423
2009-12-09 | 20:31 | 0 | 21.819 | 0 | 0 | 0 | 40.057 | 35.545 | 24.276 | 24.541 | 12.227 | 23.263 | 12.177 | 1 | 0 | 55.183 | 55.848 | 46.125 | 24.418 | 0 | 0 | 53.738 | 34.11 | [5 empty] | 0 | 15.516 | 321 | 3.0505 | 2.8244 | 0.33499 | 0.15038 | 2.674 | 87.66
2009-12-09 | 20:32 | 0 | 21.826 | 0 | 0 | 0 | 40.65 | 36.16 | 23.991 | 24.641 | 12.185 | 23.317 | 12.159 | 0 | 0 | 55.235 | 55.853 | 46.13 | 24.425 | 0 | 0 | 53.696 | 34.139 | [5 empty] | 0 | 16.009 | 322 | 3.0557 | 2.8294 | 0.3352 | 0.15038 | 2.679 | 87.6727
2009-12-09 | 20:33 | 0 | 21.819 | 0 | 1 | 0 | 42.171 | 36.789 | 23.938 | 24.541 | 12.054 | 23.288 | 12.104 | 0 | 0 | 55.183 | 55.825 | 46.125 | 24.443 | 0 | 0 | 53.692 | 34.134 | [5 empty] | 0 | 17.63 | 323 | 3.0717 | 2.8446 | 0.33585 | 0.15038 | 2.6942 | 87.7112
2009-12-09 | 20:34 | 0 | 21.819 | 0 | 0 | 0 | 41.748 | 36.954 | 23.962 | 24.541 | 12.079 | 23.312 | 12.104 | 0 | 0 | 55.183 | 55.825 | 46.148 | 24.418 | 0 | 0 | 53.668 | 34.134 | [5 empty] | 0 | 17.207 | 324 | 3.0717 | 2.8446 | 0.33585 | 0.15038 | 2.6942 | 87.7112
2009-12-09 | 20:35 | 0 | 21.843 | 0 | 0 | 0 | 40.997 | 37.002 | 24.009 | 24.516 | 23.143 | 23.288 | 12.054 | 0 | 0 | 55.183 | 55.825 | 46.148 | 24.467 | 0 | 0 | 53.692 | 34.134 | [5 empty] | 0 | 16.481 | 325 | 3.0863 | 2.8585 | 0.33644 | 0.15038 | 2.7081 | 87.7458
2009-12-09 | 20:36 | 0 | 21.843 | 0 | 0 | 0 | 38.059 | 37.095 | 24.033 | 24.467 | 18.872 | 23.263 | 12.079 | 0 | 0 | 55.207 | 55.848 | 46.148 | 24.492 | 0 | 0 | 53.715 | 34.134 | [5 empty] | 0 | 13.592 | 326 | 3.079 | 2.8515 | 0.33614 | 0.15038 | 2.7012 | 87.7285
2009-12-09 | 20:37 | 0 | 21.819 | 0 | 1 | 0 | 41.444 | 36.93 | 23.987 | 24.467 | 15.018 | 23.312 | 12.029 | 0 | 0 | 55.183 | 55.848 | 46.125 | 24.418 | 0 | 0 | 53.647 | 34.11 | [5 empty] | 0 | 16.977 | 327 | 3.0936 | 2.8654 | 0.33673 | 0.15038 | 2.715 | 87.763
2009-12-09 | 20:38 | 0 | 21.819 | 0 | 0 | 0 | 50.688 | 36.744 | 23.888 | 24.372 | 13.708 | 23.312 | 11.981 | 0 | 0 | 55.16 | 55.825 | 46.102 | 24.443 | 0 | 0 | 53.577 | 34.11 | [5 empty] | 0 | 26.316 | 328 | 3.1075 | 2.8787 | 0.3373 | 0.15038 | 2.7283 | 87.7958
2009-12-09 | 20:39 | 0 | 21.819 | 0 | 0 | 0 | 49.313 | 36.777 | 23.83 | 24.335 | 13.054 | 23.275 | 11.943 | 0 | 0 | 55.172 | 55.79 | 46.09 | 24.408 | 0 | 0 | 53.612 | 34.101 | [5 empty] | 0 | 24.978 | 329 | 3.1186 | 2.8892 | 0.33775 | 0.15038 | 2.7388 | 87.8216
2009-12-09 | 20:40 | 0 | 21.794 | 0 | 0 | 0 | 48.461 | 36.694 | 23.886 | 24.295 | 12.768 | 23.236 | 11.928 | 0 | 0 | 55.158 | 55.776 | 46.032 | 24.416 | 0 | 0 | 53.666 | 34.108 | [5 empty] | 0 | 24.166 | 330 | 3.123 | 2.8933 | 0.33793 | 0.15038 | 2.743 | 87.8317
2009-12-09 | 20:41 | 0 | 21.846 | 0 | 0 | 0 | 47.938 | 36.653 | 23.989 | 24.349 | 12.577 | 23.29 | 11.983 | 0 | 0 | 55.209 | 55.804 | 46.104 | 24.47 | 0 | 0 | 53.764 | 34.136 | [5 empty] | 0 | 23.589 | 331 | 3.107 | 2.8781 | 0.33728 | 0.15038 | 2.7277 | 87.7944
2009-12-09 | 20:42 | 0 | 21.794 | 0 | 0 | 0 | 47.406 | 36.505 | 24.055 | 24.32 | 12.496 | 23.236 | 11.953 | 0 | 0 | 55.134 | 55.776 | 46.076 | 24.416 | 0 | 0 | 53.759 | 34.132 | [5 empty] | 0 | 23.086 | 332 | 3.1157 | 2.8864 | 0.33763 | 0.15038 | 2.736 | 87.8148
2009-12-09 | 20:43 | 0 | 21.817 | 0 | 0 | 0 | 46.926 | 36.411 | 24.126 | 24.32 | 12.423 | 23.236 | 11.953 | 1 | 0 | 55.158 | 55.776 | 46.032 | 24.416 | 0 | 0 | 53.736 | 34.108 | [5 empty] | 0 | 22.606 | 333 | 3.1157 | 2.8864 | 0.33763 | 0.15038 | 2.736 | 87.8148
2009-12-09 | 20:44 | 0 | 21.817 | 0 | 0 | 0 | 46.466 | 36.342 | 24.175 | 24.394 | 12.25 | 23.285 | 11.928 | 0 | 0 | 55.134 | 55.776 | 46.076 | 24.44 | 0 | 0 | 53.736 | 34.108 | [5 empty] | 0 | 22.072 | 334 | 3.123 | 2.8933 | 0.33793 | 0.15038 | 2.743 | 87.8317
2009-12-09 | 20:45 | 0 | 21.817 | 0 | 0 | 0 | 46.032 | 36.294 | 24.271 | 24.394 | 12.026 | 23.307 | 11.928 | 0 | 0 | 55.181 | 55.776 | 46.099 | 24.416 | 0 | 0 | 53.78 | 34.132 | [5 empty] | 0 | 21.638 | 335 | 3.123 | 2.8933 | 0.33793 | 0.15038 | 2.743 | 87.8317
2009-12-09 | 20:46 | 0 | 21.785 | 0 | 0 | 0 | 45.541 | 36.17 | 24.362 | 24.313 | 12.019 | 23.204 | 11.895 | 0 | 0 | 55.127 | 55.722 | 46.046 | 24.408 | 0 | 0 | 53.729 | 34.077 | [5 empty] | 0 | 21.228 | 336 | 3.1326 | 2.9025 | 0.33831 | 0.15038 | 2.7521 | 87.8538
2009-12-09 | 20:47 | 0 | 21.763 | 0 | 0 | 0 | 45.131 | 36.029 | 24.506 | 24.337 | 11.895 | 23.229 | 11.895 | 0 | 0 | 55.127 | 55.746 | 46.069 | 24.408 | 0 | 0 | 53.729 | 34.101 | [5 empty] | 0 | 20.794 | 337 | 3.1326 | 2.9025 | 0.33831 | 0.15038 | 2.7521 | 87.8538
2009-12-09 | 20:48 | 0 | 21.763 | 0 | 0 | 0 | 44.718 | 35.957 | 24.553 | 24.337 | 11.697 | 23.275 | 11.845 | 0 | 0 | 55.127 | 55.746 | 46.025 | 24.457 | 0 | 0 | 53.682 | 34.077 | [5 empty] | 0 | 20.381 | 338 | 3.1471 | 2.9163 | 0.3389 | 0.15038 | 2.7659 | 87.8871
2009-12-09 | 20:49 | 0 | 21.817 | 0 | 0 | 0 | 42.733 | 36.318 | 24.44 | 24.514 | 11.729 | 23.356 | 11.928 | 0 | 0 | 55.158 | 55.776 | 46.055 | 24.44 | 0 | 0 | 53.689 | 34.132 | [5 empty] | 0 | 18.219 | 339 | 3.123 | 2.8933 | 0.33793 | 0.15038 | 2.743 | 87.8317
2009-12-09 | 20:50 | 0 | 21.785 | 0 | 0 | 0 | 40.492 | 36.756 | 24.048 | 24.553 | 11.797 | 23.349 | 11.895 | 0 | 0 | 55.127 | 55.746 | 46.046 | 24.433 | 0 | 0 | 53.591 | 34.101 | [5 empty] | 0 | 15.939 | 340 | 3.1326 | 2.9025 | 0.33831 | 0.15038 | 2.7521 | 87.8538
2009-12-09 | 20:51 | 0 | 21.763 | 0 | 1 | 0 | 42.044 | 37.155 | 23.999 | 24.482 | 11.697 | 23.349 | 11.895 | 0 | 0 | 55.127 | 55.722 | 46.025 | 24.408 | 0 | 0 | 53.612 | 34.101 | [5 empty] | 0 | 17.562 | 341 | 3.1326 | 2.9025 | 0.33831 | 0.15038 | 2.7521 | 87.8538
2009-12-09 | 20:52 | 0 | 21.794 | 0 | 0 | 0 | 41.181 | 37.445 | 24.006 | 24.465 | 11.508 | 23.452 | 11.903 | 0 | 0 | 55.158 | 55.729 | 46.076 | 24.465 | 0 | 0 | 53.666 | 34.156 | [5 empty] | 0 | 16.716 | 342 | 3.1302 | 2.9002 | 0.33822 | 0.15038 | 2.7499 | 87.8485
2009-12-09 | 20:53 | 0 | 21.763 | 0 | 0 | 0 | 40.071 | 37.437 | 24.072 | 24.384 | 22.915 | 23.445 | 11.845 | 0 | 0 | 55.151 | 55.722 | 46.046 | 24.408 | 0 | 0 | 53.659 | 34.077 | [5 empty] | 0 | 15.687 | 343 | 3.1471 | 2.9163 | 0.3389 | 0.15038 | 2.7659 | 87.8871
2009-12-09 | 20:54 | 0 | 21.775 | 0 | 0 | 0 | 37.287 | 37.476 | 24.109 | 24.327 | 19.666 | 23.435 | 11.81 | 0 | 0 | 55.095 | 55.713 | 45.969 | 24.423 | 0 | 0 | 53.696 | 34.067 | [5 empty] | 0 | 12.96 | 344 | 3.1573 | 2.926 | 0.33932 | 0.15038 | 2.7756 | 87.9103
2009-12-09 | 20:55 | 0 | 21.75 | 0 | 1 | 0 | 41.588 | 37.428 | 24.06 | 24.254 | 15.317 | 23.484 | 11.787 | 0 | 0 | 55.095 | 55.713 | 46.013 | 24.448 | 0 | 0 | 53.717 | 34.067 | [5 empty] | 0 | 17.334 | 345 | 3.164 | 2.9324 | 0.33959 | 0.15038 | 2.782 | 87.9254
2009-12-09 | 20:56 | 0 | 21.75 | 0 | 0 | 0 | 52.504 | 37.404 | 24.038 | 24.205 | 14.108 | 23.484 | 11.762 | 0 | 0 | 55.095 | 55.69 | 45.969 | 24.448 | 0 | 0 | 53.65 | 34.043 | [5 empty] | 0 | 28.299 | 346 | 3.1713 | 2.9393 | 0.33988 | 0.15038 | 2.7889 | 87.9418
2009-12-09 | 20:57 | 0 | 21.728 | 0 | 0 | 0 | 51.241 | 37.617 | 23.918 | 24.229 | 13.17 | 23.53 | 11.639 | 1 | 0 | 55.071 | 55.69 | 45.969 | 24.374 | 0 | 0 | 53.65 | 34.043 | [5 empty] | 0 | 27.012 | 347 | 3.2071 | 2.9733 | 0.34134 | 0.15038 | 2.8229 | 88.0212
2009-12-09 | 20:58 | 0 | 21.75 | 0 | 0 | 0 | 50.209 | 37.593 | 23.94 | 24.229 | 12.65 | 23.508 | 11.662 | 0 | 0 | 55.071 | 55.666 | 45.992 | 24.374 | 0 | 0 | 53.65 | 34.043 | [5 empty] | 0 | 25.98 | 348 | 3.2004 | 2.967 | 0.34106 | 0.15038 | 2.8166 | 88.0065
2009-12-09 | 20:59 | 0 | 21.718 | 0 | 0 | 0 | 49.631 | 37.466 | 24.006 | 24.21 | 12.333 | 23.511 | 11.594 | 0 | 0 | 55.076 | 55.648 | 45.95 | 24.354 | 0 | 0 | 53.608 | 34.024 | [5 empty] | 0 | 25.421 | 349 | 3.2202 | 2.9858 | 0.34187 | 0.15038 | 2.8354 | 88.0498
2009-12-09 | 21:00 | 0 | 21.748 | 0 | 0 | 0 | 49.129 | 37.425 | 24.082 | 24.251 | 12.227 | 23.602 | 11.611 | 0 | 0 | 55.092 | 55.687 | 46.011 | 24.396 | 0 | 0 | 53.624 | 34.089 | [5 empty] | 0 | 24.878 | 350 | 3.2153 | 2.9811 | 0.34167 | 0.15038 | 2.8307 | 88.0391
2009-12-09 | 21:01 | 0 | 21.748 | 0 | 0 | 0 | 48.625 | 37.332 | 24.156 | 24.227 | 11.908 | 23.553 | 11.611 | 0 | 0 | 55.092 | 55.643 | 45.943 | 24.445 | 0 | 0 | 53.601 | 34.065 | [5 empty] | 0 | 24.398 | 351 | 3.2153 | 2.9811 | 0.34167 | 0.15038 | 2.8307 | 88.0391
2009-12-09 | 21:02 | 0 | 21.772 | 0 | 0 | 0 | 48.144 | 37.215 | 24.227 | 24.276 | 11.956 | 23.577 | 11.636 | 0 | 0 | 55.092 | 55.664 | 45.99 | 24.421 | 0 | 0 | 53.577 | 34.089 | [5 empty] | 0 | 23.868 | 352 | 3.208 | 2.9742 | 0.34137 | 0.15038 | 2.8238 | 88.0231
2009-12-09 | 21:03 | 0 | 21.723 | 0 | 0 | 0 | 47.64 | 37.119 | 24.347 | 24.251 | 11.76 | 23.602 | 11.636 | 0 | 0 | 55.092 | 55.643 | 45.943 | 24.421 | 0 | 0 | 53.556 | 34.113 | [5 empty] | 0 | 23.389 | 353 | 3.208 | 2.9742 | 0.34137 | 0.15038 | 2.8238 | 88.0231
2009-12-09 | 21:04 | 0 | 21.716 | 0 | 0 | 0 | 47.15 | 36.995 | 24.413 | 24.244 | 11.604 | 23.594 | 11.604 | 1 | 0 | 55.039 | 55.613 | 45.936 | 24.364 | 0 | 0 | 53.503 | 34.151 | [5 empty] | 0 | 22.906 | 354 | 3.2173 | 2.983 | 0.34175 | 0.15038 | 2.8326 | 88.0435
2009-12-09 | 21:05 | 0 | 21.716 | 0 | 0 | 0 | 46.739 | 36.902 | 24.46 | 24.315 | 11.604 | 23.594 | 11.579 | 0 | 0 | 55.062 | 55.634 | 45.98 | 24.389 | 0 | 0 | 53.456 | 34.127 | [5 empty] | 0 | 22.424 | 355 | 3.2246 | 2.9899 | 0.34204 | 0.15038 | 2.8396 | 88.0593
2009-12-09 | 21:06 | 0 | 21.741 | 0 | 0 | 0 | 46.279 | 36.784 | 24.604 | 24.291 | 11.652 | 23.616 | 11.604 | 0 | 0 | 55.039 | 55.613 | 45.936 | 24.315 | 0 | 0 | 53.479 | 34.127 | [5 empty] | 0 | 21.988 | 356 | 3.2173 | 2.983 | 0.34175 | 0.15038 | 2.8326 | 88.0435
2009-12-09 | 21:07 | 0 | 21.716 | 0 | 0 | 0 | 45.11 | 36.99 | 24.551 | 24.31 | 11.498 | 23.565 | 11.574 | 0 | 0 | 55.034 | 55.585 | 45.952 | 24.406 | 0 | 0 | 53.428 | 34.098 | [5 empty] | 0 | 20.8 | 357 | 3.2261 | 2.9913 | 0.3421 | 0.15038 | 2.8409 | 88.0625
2009-12-09 | 21:08 | 0 | 21.716 | 0 | 0 | 0 | 42.071 | 37.559 | 24.244 | 24.533 | 11.38 | 23.641 | 11.626 | 0 | 0 | 55.039 | 55.634 | 45.959 | 24.435 | 0 | 0 | 53.526 | 34.175 | [5 empty] | 0 | 17.538 | 358 | 3.2109 | 2.9769 | 0.34149 | 0.15038 | 2.8265 | 88.0295
2009-12-09 | 21:09 | 0 | 21.687 | 0 | 1 | 0 | 42.748 | 37.882 | 24.045 | 24.455 | 11.375 | 23.54 | 11.574 | 0 | 0 | 55.011 | 55.585 | 45.931 | 24.359 | 0 | 0 | 53.475 | 34.122 | [5 empty] | 0 | 18.293 | 359 | 3.2261 | 2.9913 | 0.3421 | 0.15038 | 2.8409 | 88.0625
2009-12-09 | 21:10 | 0 | 21.687 | 0 | 0 | 0 | 40.937 | 38.047 | 24.094 | 24.406 | 11.35 | 23.587 | 11.574 | 0 | 0 | 54.987 | 55.561 | 45.931 | 24.335 | 0 | 0 | 53.498 | 34.077 | [5 empty] | 0 | 16.531 | 360 | 3.2261 | 2.9913 | 0.3421 | 0.15038 | 2.8409 | 88.0625
2009-12-09 | 21:11 | 1 | 21.691 | 0 | 0 | 0 | 38.803 | 38.1 | 24.195 | 24.364 | 25.208 | 23.594 | 11.604 | 0 | 0 | 55.062 | 55.613 | 45.936 | 24.413 | 0 | 0 | 53.547 | 34.081 | [5 empty] | 21.691 | 14.439 | 361 | 3.2173 | 2.983 | 0.34175 | 0.15038 | 2.8326 | 88.0435
2009-12-09 | 21:12 | 0 | 21.716 | 0 | 0 | 0 | 37.229 | 37.887 | 24.219 | 24.315 | 17.554 | 23.57 | 11.579 | 0 | 0 | 55.062 | 55.613 | 45.959 | 24.413 | 0 | 0 | 53.547 | 34.105 | [5 empty] | 0 | 12.914 | 362 | 3.2246 | 2.9899 | 0.34204 | 0.15038 | 2.8396 | 88.0593
2009-12-09 | 21:13 | 0 | 21.687 | 0 | 1 | 0 | 46.526 | 37.624 | 24.094 | 24.239 | 14.661 | 23.587 | 11.498 | 0 | 0 | 55.011 | 55.585 | 45.908 | 24.406 | 0 | 0 | 53.498 | 34.077 | [5 empty] | 0 | 22.287 | 363 | 3.2482 | 3.0124 | 0.343 | 0.15038 | 2.862 | 88.1101
2009-12-09 | 21:14 | 0 | 21.716 | 0 | 0 | 0 | 53.893 | 37.746 | 24.075 | 24.269 | 13.53 | 23.616 | 11.579 | 0 | 0 | 55.062 | 55.613 | 45.913 | 24.484 | 0 | 0 | 53.617 | 34.081 | [5 empty] | 0 | 29.624 | 364 | 3.2246 | 2.9899 | 0.34204 | 0.15038 | 2.8396 | 88.0593
2009-12-09 | 21:15 | 0 | 21.711 | 0 | 0 | 0 | 53.36 | 38.071 | 23.974 | 24.215 | 12.881 | 23.587 | 11.523 | 1 | 0 | 55.034 | 55.561 | 45.952 | 24.335 | 0 | 0 | 53.566 | 34.098 | [5 empty] | 0 | 29.145 | 365 | 3.2409 | 3.0054 | 0.3427 | 0.15038 | 2.8551 | 88.0945
2009-12-09 | 21:16 | 0 | 21.687 | 0 | 0 | 0 | 52.74 | 38 | 23.996 | 24.239 | 12.436 | 23.587 | 11.498 | 0 | 0 | 54.987 | 55.538 | 45.885 | 24.384 | 0 | 0 | 53.589 | 34.098 | [5 empty] | 0 | 28.501 | 366 | 3.2482 | 3.0124 | 0.343 | 0.15038 | 2.862 | 88.1101
2009-12-09 | 21:17 | 0 | 21.711 | 0 | 0 | 0 | 52.074 | 37.858 | 24.045 | 24.239 | 12.164 | 23.611 | 11.473 | 0 | 0 | 55.011 | 55.561 | 45.908 | 24.384 | 0 | 0 | 53.542 | 34.053 | [5 empty] | 0 | 27.835 | 367 | 3.2555 | 3.0193 | 0.34329 | 0.15038 | 2.8689 | 88.1257
2009-12-09 | 21:18 | 0 | 21.711 | 0 | 0 | 0 | 51.456 | 37.789 | 24.094 | 24.31 | 12.164 | 23.66 | 11.473 | 0 | 0 | 55.011 | 55.585 | 45.908 | 24.43 | 0 | 0 | 53.542 | 34.029 | [5 empty] | 0 | 27.146 | 368 | 3.2555 | 3.0193 | 0.34329 | 0.15038 | 2.8689 | 88.1257
2009-12-09 | 21:19 | 0 | 21.711 | 0 | 0 | 0 | 50.767 | 37.648 | 24.166 | 24.31 | 12.066 | 23.66 | 11.498 | 0 | 0 | 55.034 | 55.561 | 45.931 | 24.455 | 0 | 0 | 53.519 | 34.053 | [5 empty] | 0 | 26.457 | 369 | 3.2482 | 3.0124 | 0.343 | 0.15038 | 2.862 | 88.1101
2009-12-09 | 21:20 | 0 | 21.765 | 0 | 0 | 0 | 50.291 | 37.629 | 24.364 | 24.34 | 11.948 | 23.69 | 11.478 | 0 | 0 | 55.062 | 55.589 | 45.936 | 24.46 | 0 | 0 | 53.547 | 34.081 | [5 empty] | 0 | 25.951 | 370 | 3.254 | 3.0179 | 0.34324 | 0.15038 | 2.8675 | 88.1226
2009-12-09 | 21:21 | 0 | 21.765 | 0 | 0 | 0 | 49.743 | 37.536 | 24.46 | 24.34 | 11.775 | 23.69 | 11.478 | 0 | 0 | 55.062 | 55.566 | 45.98 | 24.413 | 0 | 0 | 53.57 | 34.081 | [5 empty] | 0 | 25.403 | 371 | 3.254 | 3.0179 | 0.34324 | 0.15038 | 2.8675 | 88.1226
2009-12-09 | 21:22 | 0 | 21.711 | 0 | 0 | 0 | 49.208 | 37.39 | 24.575 | 24.384 | 11.672 | 23.685 | 11.425 | 0 | 0 | 54.987 | 55.538 | 45.908 | 24.406 | 0 | 0 | 53.542 | 34.029 | [5 empty] | 0 | 24.824 | 372 | 3.2694 | 3.0326 | 0.34386 | 0.15038 | 2.8822 | 88.1553
2009-12-09 | 21:23 | 0 | 21.711 | 0 | 0 | 0 | 48.704 | 37.272 | 24.649 | 24.359 | 11.523 | 23.709 | 11.4 | 0 | 0 | 55.011 | 55.561 | 45.931 | 24.43 | 0 | 0 | 53.542 | 34.077 | [5 empty] | 0 | 24.345 | 373 | 3.2767 | 3.0395 | 0.34416 | 0.15038 | 2.8891 | 88.1706
2009-12-09 | 21:24 | 0 | 21.711 | 0 | 0 | 0 | 48.223 | 37.177 | 24.744 | 24.359 | 11.277 | 23.66 | 11.4 | 0 | 0 | 55.034 | 55.515 | 45.931 | 24.384 | 0 | 0 | 53.589 | 34.077 | [5 empty] | 0 | 23.864 | 374 | 3.2767 | 3.0395 | 0.34416 | 0.15038 | 2.8891 | 88.1706
2009-12-09 | 21:25 | 0 | 21.765 | 0 | 0 | 0 | 45.728 | 37.887 | 24.604 | 24.58 | 11.257 | 23.714 | 11.405 | 1 | 0 | 55.039 | 55.589 | 45.959 | 24.484 | 0 | 0 | 53.57 | 34.105 | [5 empty] | 0 | 21.148 | 375 | 3.2753 | 3.0381 | 0.3441 | 0.15038 | 2.8877 | 88.1676
2009-12-09 | 21:26 | 0 | 21.711 | 0 | 1 | 0 | 43.592 | 38.492 | 24.261 | 24.624 | 11.129 | 23.709 | 11.375 | 0 | 0 | 55.011 | 55.561 | 45.931 | 24.479 | 0 | 0 | 53.542 | 34.098 | [5 empty] | 0 | 18.968 | 376 | 3.284 | 3.0464 | 0.34445 | 0.15038 | 2.896 | 88.1859
2009-12-09 | 21:27 | 0 | 21.736 | 0 | 0 | 0 | 41.219 | 39.033 | 24.215 | 24.575 | 11.129 | 23.709 | 11.35 | 0 | 0 | 55.011 | 55.538 | 45.952 | 24.455 | 0 | 0 | 53.475 | 34.122 | [5 empty] | 0 | 16.644 | 377 | 3.2913 | 3.0533 | 0.34475 | 0.15038 | 2.9029 | 88.2011
2009-12-09 | 21:28 | 0 | 21.736 | 0 | 0 | 0 | 38.516 | 39.129 | 24.384 | 24.528 | 23.805 | 23.709 | 11.35 | 0 | 0 | 55.034 | 55.538 | 45.931 | 24.479 | 0 | 0 | 53.498 | 34.098 | [5 empty] | 0 | 13.988 | 378 | 3.2913 | 3.0533 | 0.34475 | 0.15038 | 2.9029 | 88.2011
2009-12-09 | 21:29 | 0 | 21.711 | 0 | 1 | 0 | 36.002 | 38.753 | 24.384 | 24.455 | 19.92 | 23.709 | 11.325 | 0 | 0 | 55.011 | 55.515 | 45.885 | 24.504 | 0 | 0 | 53.475 | 34.098 | [5 empty] | 0 | 11.547 | 379 | 3.2986 | 3.0602 | 0.34504 | 0.15038 | 2.9099 | 88.2162
2009-12-09 | 21:30 | 0 | 21.711 | 0 | 0 | 0 | 44.298 | 38.282 | 24.359 | 24.406 | 15.277 | 23.709 | 11.302 | 0 | 0 | 55.011 | 55.515 | 45.931 | 24.455 | 0 | 0 | 53.451 | 34.077 | [5 empty] | 0 | 19.892 | 380 | 3.3053 | 3.0666 | 0.34531 | 0.15038 | 2.9162 | 88.2301
2009-12-09 | 21:31 | 0 | 21.679 | 0 | 0 | 0 | 54.362 | 38.461 | 24.183 | 24.303 | 13.565 | 23.66 | 11.302 | 0 | 0 | 55.011 | 55.515 | 45.908 | 24.479 | 0 | 0 | 53.475 | 34.098 | [5 empty] | 0 | 30.059 | 381 | 3.3053 | 3.0666 | 0.34531 | 0.15038 | 2.9162 | 88.2301
2009-12-09 | 21:32 | 0 | 21.736 | 0 | 0 | 0 | 52.672 | 39.339 | 24.141 | 24.359 | 13.004 | 23.611 | 11.302 | 0 | 0 | 55.034 | 55.515 | 45.952 | 24.455 | 0 | 0 | 53.498 | 34.122 | [5 empty] | 0 | 28.313 | 382 | 3.3053 | 3.0666 | 0.34531 | 0.15038 | 2.9162 | 88.2301
2009-12-09 | 21:33 | 0 | 21.704 | 0 | 0 | 0 | 51.976 | 39.401 | 24.134 | 24.374 | 12.652 | 23.555 | 11.219 | 1 | 0 | 54.98 | 55.461 | 45.854 | 24.398 | 0 | 0 | 53.489 | 34.067 | [5 empty] | 0 | 27.602 | 383 | 3.3294 | 3.0896 | 0.34629 | 0.15038 | 2.9392 | 88.2796
2009-12-09 | 21:34 | 0 | 21.704 | 0 | 0 | 0 | 51.496 | 39.332 | 24.158 | 24.398 | 12.28 | 23.484 | 11.219 | 0 | 0 | 54.98 | 55.461 | 45.901 | 24.448 | 0 | 0 | 53.535 | 34.067 | [5 empty] | 0 | 27.098 | 384 | 3.3294 | 3.0896 | 0.34629 | 0.15038 | 2.9392 | 88.2796
2009-12-09 | 21:35 | 0 | 21.679 | 0 | 0 | 0 | 51.012 | 39.121 | 24.207 | 24.423 | 11.936 | 23.484 | 11.121 | 0 | 0 | 55.004 | 55.508 | 45.901 | 24.472 | 0 | 0 | 53.559 | 34.091 | [5 empty] | 0 | 26.589 | 385 | 3.358 | 3.1167 | 0.34745 | 0.15038 | 2.9663 | 88.3372
2009-12-09 | 21:36 | 0 | 21.647 | 0 | 0 | 0 | 50.434 | 39.019 | 24.222 | 24.367 | 11.657 | 23.452 | 11.136 | 0 | 0 | 54.95 | 55.431 | 45.847 | 24.367 | 0 | 0 | 53.528 | 34.036 | [5 empty] | 0 | 26.067 | 386 | 3.3536 | 3.1126 | 0.34727 | 0.15038 | 2.9622 | 88.3284
2009-12-09 | 21:37 | 0 | 21.647 | 0 | 0 | 0 | 49.906 | 38.949 | 24.342 | 24.367 | 11.631 | 23.452 | 11.136 | 0 | 0 | 54.926 | 55.431 | 45.824 | 24.391 | 0 | 0 | 53.528 | 34.036 | [5 empty] | 0 | 25.539 | 387 | 3.3536 | 3.1126 | 0.34727 | 0.15038 | 2.9622 | 88.3284
2009-12-09 | 21:38 | 0 | 21.679 | 0 | 0 | 0 | 49.409 | 38.839 | 24.472 | 24.423 | 11.541 | 23.459 | 11.169 | 0 | 0 | 55.004 | 55.461 | 45.901 | 24.423 | 0 | 0 | 53.559 | 34.067 | [5 empty] | 0 | 24.986 | 388 | 3.344 | 3.1034 | 0.34688 | 0.15038 | 2.953 | 88.3091
2009-12-09 | 21:39 | 0 | 21.647 | 0 | 0 | 0 | 48.895 | 38.691 | 24.511 | 24.416 | 11.433 | 23.391 | 11.066 | 0 | 0 | 54.861 | 55.344 | 45.759 | 24.372 | 0 | 0 | 53.486 | 33.971 | [5 empty] | 0 | 24.479 | 389 | 3.374 | 3.1319 | 0.3481 | 0.15038 | 2.9816 | 88.3691
2009-12-09 | 21:40 | 0 | 21.611 | 0 | 0 | 0 | 48.38 | 38.514 | 24.573 | 24.403 | 11.149 | 23.344 | 11.098 | 0 | 0 | 54.915 | 55.375 | 45.812 | 24.403 | 0 | 0 | 53.47 | 34.003 | [5 empty] | 0 | 23.977 | 390 | 3.3647 | 3.1231 | 0.34772 | 0.15038 | 2.9727 | 88.3505
2009-12-09 | 21:41 | 0 | 21.603 | 0 | 0 | 0 | 47.868 | 38.389 | 24.636 | 24.396 | 10.943 | 23.337 | 11.018 | 0 | 0 | 54.884 | 55.368 | 45.805 | 24.372 | 0 | 0 | 53.463 | 33.971 | [5 empty] | 0 | 23.472 | 391 | 3.388 | 3.1452 | 0.34866 | 0.15038 | 2.9948 | 88.3966
2009-12-09 | 21:42 | 0 | 21.635 | 0 | 1 | 0 | 46.638 | 38.679 | 24.644 | 24.499 | 10.953 | 23.344 | 11.051 | 0 | 0 | 54.938 | 55.398 | 45.812 | 24.403 | 0 | 0 | 53.493 | 34.024 | [5 empty] | 0 | 22.139 | 392 | 3.3783 | 3.1361 | 0.34827 | 0.15038 | 2.9857 | 88.3777
2009-12-09 | 21:43 | 0 | 21.628 | 0 | 0 | 0 | 43.487 | 39.588 | 24.227 | 24.541 | 10.92 | 23.312 | 10.993 | 0 | 0 | 54.84 | 55.344 | 45.805 | 24.322 | 0 | 0 | 53.44 | 33.971 | [5 empty] | 0 | 18.946 | 393 | 3.3952 | 3.1521 | 0.34896 | 0.15038 | 3.0018 | 88.4109
2009-12-09 | 21:44 | 0 | 21.571 | 0 | 0 | 0 | 40.777 | 39.884 | 24.219 | 24.509 | 10.935 | 23.327 | 10.96 | 0 | 0 | 54.854 | 55.314 | 45.752 | 24.315 | 0 | 0 | 53.456 | 33.962 | [5 empty] | 0 | 16.268 | 394 | 3.4048 | 3.1613 | 0.34935 | 0.15038 | 3.0109 | 88.4297
2009-12-09 | 21:45 | 0 | 21.579 | 0 | 1 | 0 | 37.26 | 39.282 | 24.443 | 24.421 | 21.89 | 23.312 | 10.993 | 0 | 0 | 54.861 | 55.344 | 45.782 | 24.372 | 0 | 0 | 53.44 | 33.993 | [5 empty] | 0 | 12.839 | 395 | 3.3952 | 3.1521 | 0.34896 | 0.15038 | 3.0018 | 88.4109
2009-12-09 | 21:46 | 0 | 21.547 | 0 | 0 | 0 | 34.316 | 38.287 | 24.389 | 24.315 | 21.211 | 23.256 | 10.935 | 1 | 0 | 54.854 | 55.314 | 45.728 | 24.315 | 0 | 0 | 53.409 | 34.01 | [5 empty] | 0 | 10.001 | 396 | 3.4121 | 3.1682 | 0.34964 | 0.15038 | 3.0178 | 88.4438
2009-12-09 | 21:47 | 0 | 21.579 | 0 | 1 | 0 | 45.254 | 38.507 | 24.322 | 24.3 | 15.39 | 23.288 | 10.943 | 0 | 0 | 54.877 | 55.314 | 45.752 | 24.315 | 0 | 0 | 53.386 | 34.01 | [5 empty] | 0 | 20.954 | 397 | 3.4098 | 3.166 | 0.34955 | 0.15038 | 3.0156 | 88.4393
2009-12-09 | 21:48 | 0 | 21.571 | 0 | 0 | 1 | 53.227 | 40.073 | 24.195 | 24.269 | 13.751 | 23.256 | 10.935 | 0 | 0 | 54.877 | 55.314 | 45.728 | 24.364 | 0 | 0 | 53.365 | 34.034 | [5 empty] | 0 | 28.958 | 398 | 3.4121 | 3.1682 | 0.34964 | 0.15038 | 3.0178 | 88.4438
2009-12-09 | 21:49 | 0 | 21.571 | 0 | 0 | 0 | 51.416 | 41.53 | 24.026 | 24.269 | 12.961 | 23.28 | 10.935 | 0 | 0 | 54.854 | 55.291 | 45.705 | 24.389 | 0 | 0 | 53.386 | 34.01 | [5 empty] | 0 | 27.147 | 0 | 3.4121 | 3.1682 | 0.34964 | 0.15038 | 3.0178 | 88.4438
2009-12-09 | 21:50 | 0 | 21.628 | 0 | 0 | 0 | 51.01 | 41.702 | 24.131 | 24.3 | 12.499 | 23.312 | 10.968 | 0 | 0 | 54.884 | 55.321 | 45.759 | 24.421 | 0 | 0 | 53.372 | 34.041 | [5 empty] | 0 | 26.71 | 1 | 3.4025 | 3.1591 | 0.66042 | 0.46154 | 2.6975 | 79.2801
2009-12-09 | 21:51 | 0 | 21.571 | 0 | 0 | 0 | 50.52 | 41.554 | 24.099 | 24.34 | 12.021 | 23.256 | 10.862 | 1 | 0 | 54.831 | 55.314 | 45.705 | 24.435 | 0 | 0 | 53.386 | 33.986 | [5 empty] | 0 | 26.18 | 2 | 3.4334 | 3.1884 | 0.66167 | 0.46154 | 2.7269 | 79.4219
2009-12-09 | 21:52 | 0 | 21.547 | 0 | 0 | 0 | 50.039 | 41.437 | 24.17 | 24.34 | 11.775 | 23.305 | 10.887 | 0 | 0 | 54.854 | 55.267 | 45.752 | 24.34 | 0 | 0 | 53.342 | 33.986 | [5 empty] | 0 | 25.699 | 3 | 3.4261 | 3.1815 | 0.66137 | 0.46154 | 2.7199 | 79.3887
2009-12-09 | 21:53 | 0 | 21.539 | 0 | 0 | 0 | 49.572 | 41.169 | 24.212 | 24.308 | 11.546 | 23.199 | 10.855 | 0 | 0 | 54.8 | 55.26 | 45.721 | 24.357 | 0 | 0 | 53.311 | 33.931 | [5 empty] | 0 | 25.264 | 4 | 3.4354 | 3.1903 | 0.66175 | 0.46154 | 2.7288 | 79.4312
2009-12-09 | 21:54 | 0 | 21.547 | 0 | 0 | 0 | 49.077 | 41.083 | 24.291 | 24.364 | 11.405 | 23.305 | 10.887 | 0 | 0 | 54.854 | 55.291 | 45.728 | 24.389 | 0 | 0 | 53.295 | 33.94 | [5 empty] | 0 | 24.713 | 5 | 3.4261 | 3.1815 | 0.66137 | 0.46154 | 2.7199 | 79.3887
2009-12-09 | 21:55 | 0 | 21.571 | 0 | 0 | 0 | 48.618 | 40.896 | 24.364 | 24.364 | 11.282 | 23.28 | 10.887 | 0 | 0 | 54.854 | 55.267 | 45.684 | 24.411 | 0 | 0 | 53.295 | 33.94 | [5 empty] | 0 | 24.254 | 6 | 3.4261 | 3.1815 | 0.66137 | 0.46154 | 2.7199 | 79.3887
2009-12-09 | 21:56 | 0 | 21.571 | 0 | 0 | 0 | 48.16 | 40.731 | 24.509 | 24.389 | 11.181 | 23.231 | 10.862 | 0 | 0 | 54.854 | 55.267 | 45.728 | 24.364 | 0 | 0 | 53.365 | 33.94 | [5 empty] | 0 | 23.771 | 7 | 3.4334 | 3.1884 | 0.66167 | 0.46154 | 2.7269 | 79.4219
2009-12-09 | 21:57 | 0 | 21.539 | 0 | 0 | 0 | 47.67 | 40.559 | 24.548 | 24.379 | 11.026 | 23.224 | 10.804 | 0 | 0 | 54.824 | 55.237 | 45.698 | 24.357 | 0 | 0 | 53.288 | 33.931 | [5 empty] | 0 | 23.291 | 8 | 3.4503 | 3.2045 | 0.66235 | 0.46154 | 2.7429 | 79.4984
2009-12-09 | 21:58 | 0 | 21.564 | 0 | 0 | 0 | 47.213 | 40.394 | 24.668 | 24.332 | 10.953 | 23.199 | 10.779 | 0 | 0 | 54.847 | 55.237 | 45.675 | 24.332 | 0 | 0 | 53.288 | 33.885 | [5 empty] | 0 | 22.881 | 9 | 3.4576 | 3.2114 | 0.66265 | 0.46154 | 2.7498 | 79.5312
2009-12-09 | 21:59 | 0 | 21.564 | 0 | 0 | 0 | 45.882 | 40.559 | 24.668 | 24.477 | 10.902 | 23.236 | 10.792 | 0 | 0 | 54.884 | 55.251 | 45.689 | 24.345 | 0 | 0 | 53.279 | 33.921 | [5 empty] | 0 | 21.405 | 10 | 3.4538 | 3.2078 | 0.66249 | 0.46154 | 2.7462 | 79.5142
2009-12-09 | 22:00 | 0 | 21.684 | 0 | 1 | 0 | 42.229 | 40.535 | 24.403 | 24.644 | 10.925 | 23.295 | 10.9 | 0 | 0 | 54.964 | 55.377 | 45.838 | 24.403 | 0 | 0 | 53.358 | 34.026 | [5 empty] | 0 | 17.585 | 11 | 3.4223 | 3.1779 | 0.66122 | 0.46154 | 2.7163 | 79.3713
2009-12-09 | 22:01 | 0 | 21.667 | 0 | 0 | 0 | 38.334 | 39.298 | 24.651 | 24.604 | 20.463 | 23.302 | 10.86 | 0 | 0 | 54.994 | 55.384 | 45.822 | 24.531 | 0 | 0 | 53.388 | 34.103 | [5 empty] | 0 | 13.73 | 12 | 3.434 | 3.189 | 0.66169 | 0.46154 | 2.7274 | 79.4245
2009-12-09 | 22:02 | 0 | 21.66 | 0 | 1 | 0 | 34.871 | 37.787 | 24.884 | 24.499 | 22.861 | 23.32 | 10.827 | 0 | 0 | 54.964 | 55.354 | 45.791 | 24.474 | 0 | 0 | 53.358 | 34.072 | [5 empty] | 0 | 10.372 | 13 | 3.4436 | 3.1981 | 0.66208 | 0.46154 | 2.7365 | 79.4682
2009-12-09 | 22:03 | 0 | 21.628 | 0 | 0 | 0 | 48.741 | 38.248 | 24.926 | 24.443 | 15.586 | 23.288 | 10.819 | 1 | 0 | 54.91 | 55.323 | 45.761 | 24.467 | 0 | 0 | 53.374 | 34.041 | [5 empty] | 0 | 24.298 | 14 | 3.4459 | 3.2003 | 0.66217 | 0.46154 | 2.7388 | 79.4787
2009-12-09 | 22:04 | 0 | 21.66 | 0 | 1 | 0 | 59.474 | 40.748 | 24.908 | 24.428 | 13.816 | 23.295 | 10.875 | 0 | 0 | 54.94 | 55.33 | 45.791 | 24.474 | 0 | 0 | 53.405 | 34.05 | [5 empty] | 0 | 35.046 | 15 | 3.4296 | 3.1848 | 0.66151 | 0.46154 | 2.7233 | 79.4046
2009-12-09 | 22:05 | 0 | 21.628 | 0 | 0 | 0 | 54.819 | 42.219 | 24.707 | 24.372 | 12.919 | 23.263 | 10.819 | 0 | 0 | 54.91 | 55.277 | 45.761 | 24.372 | 0 | 0 | 53.374 | 34.019 | [5 empty] | 0 | 30.447 | 16 | 3.4459 | 3.2003 | 0.66217 | 0.46154 | 2.7388 | 79.4787
2009-12-09 | 22:06 | 1 | 21.684 | 0 | 0 | 0 | 50.676 | 42.37 | 24.717 | 24.428 | 22.547 | 23.32 | 10.875 | 0 | 0 | 54.94 | 55.33 | 45.815 | 24.428 | 0 | 0 | 53.358 | 34.072 | [5 empty] | 21.684 | 26.248 | 17 | 3.4296 | 3.1848 | 0.66151 | 0.46154 | 2.7233 | 79.4046
2009-12-09 | 22:07 | 0 | 21.628 | 0 | 1 | 0 | 42.621 | 41.492 | 24.516 | 24.467 | 20.711 | 23.288 | 10.794 | 0 | 0 | 54.887 | 55.277 | 45.738 | 24.418 | 0 | 0 | 53.304 | 34.065 | [5 empty] | 0 | 18.154 | 18 | 3.4532 | 3.2072 | 0.66247 | 0.46154 | 2.7457 | 79.5115
2009-12-09 | 22:08 | 0 | 21.628 | 0 | 0 | 0 | 53.008 | 39.705 | 24.467 | 24.541 | 15.908 | 23.334 | 10.769 | 1 | 0 | 54.91 | 55.3 | 45.738 | 24.396 | 0 | 0 | 53.237 | 34.065 | [5 empty] | 0 | 28.467 | 19 | 3.4605 | 3.2141 | 0.66276 | 0.46154 | 2.7526 | 79.5442
2009-12-09 | 22:09 | 0 | 21.635 | 0 | 1 | 0 | 57.053 | 39.478 | 24.524 | 24.668 | 14.062 | 23.391 | 10.777 | 0 | 0 | 54.94 | 55.33 | 45.791 | 24.499 | 0 | 0 | 53.29 | 34.096 | [5 empty] | 0 | 32.385 | 20 | 3.4581 | 3.2119 | 0.66267 | 0.46154 | 2.7504 | 79.5338
2009-12-09 | 22:10 | 0 | 21.628 | 0 | 0 | 0 | 48.832 | 41.798 | 24.541 | 24.685 | 13.215 | 23.359 | 10.769 | 0 | 0 | 54.887 | 55.277 | 45.738 | 24.492 | 0 | 0 | 53.237 | 34.089 | [5 empty] | 0 | 24.147 | 21 | 3.4605 | 3.2141 | 0.66276 | 0.46154 | 2.7526 | 79.5442
2009-12-09 | 22:11 | 0 | 21.652 | 0 | 0 | 0 | 42.198 | 44.89 | 24.541 | 24.707 | 25.649 | 23.359 | 10.744 | 1 | 0 | 54.863 | 55.277 | 45.714 | 24.396 | 0 | 0 | 53.213 | 34.065 | [5 empty] | 0 | 17.491 | 22 | 3.4677 | 3.2211 | 0.66306 | 0.46154 | 2.7595 | 79.5768
2009-12-09 | 22:12 | 0 | 21.628 | 0 | 1 | 0 | 43.654 | 47.847 | 24.563 | 24.661 | 18.055 | 23.383 | 10.744 | 0 | 0 | 54.887 | 55.277 | 45.738 | 24.467 | 0 | 0 | 53.19 | 34.113 | [5 empty] | 0 | 18.993 | 23 | 3.4677 | 3.2211 | 0.66306 | 0.46154 | 2.7595 | 79.5768
2009-12-09 | 22:13 | 0 | 21.628 | 1 | 0 | 0 | 59.333 | 47.273 | 24.587 | 24.587 | 15.191 | 23.432 | 10.744 | 1 | 0 | 54.91 | 55.277 | 45.738 | 24.516 | 0 | 0 | 53.213 | 34.113 | [5 empty] | 0 | 34.746 | 24 | 3.4677 | 3.2211 | 0.66306 | 0.46154 | 2.7595 | 79.5768
2009-12-09 | 22:14 | 0 | 21.628 | 0 | 1 | 0 | 55.874 | 47.136 | 24.612 | 24.541 | 14.005 | 23.454 | 10.694 | 0 | 0 | 54.91 | 55.277 | 45.784 | 24.492 | 0 | 0 | 53.213 | 34.113 | [5 empty] | 0 | 31.333 | 25 | 3.4823 | 3.2349 | 0.66365 | 0.46154 | 2.7734 | 79.6415
2009-12-09 | 22:15 | 0 | 21.623 | 0 | 0 | 0 | 50.02 | 47.682 | 24.703 | 24.462 | 13.283 | 23.403 | 10.664 | 0 | 0 | 54.905 | 55.225 | 45.71 | 24.511 | 0 | 0 | 53.209 | 34.084 | [5 empty] | 0 | 25.558 | 26 | 3.491 | 3.2432 | 0.664 | 0.46154 | 2.7817 | 79.6801
2009-12-09 | 22:16 | 0 | 21.574 | 0 | 0 | 0 | 42.731 | 48.898 | 24.656 | 24.511 | 12.788 | 23.45 | 10.641 | 0 | 0 | 54.905 | 55.249 | 45.756 | 24.487 | 0 | 0 | 53.209 | 34.06 | [5 empty] | 0 | 18.22 | 27 | 3.4977 | 3.2496 | 0.66427 | 0.46154 | 2.788 | 79.7095
2009-12-09 | 22:17 | 0 | 21.623 | 0 | 1 | 0 | 36.691 | 48.531 | 24.703 | 24.487 | 12.418 | 23.45 | 10.616 | 0 | 0 | 54.905 | 55.249 | 45.756 | 24.511 | 0 | 0 | 53.209 | 34.084 | [5 empty] | 0 | 12.204 | 28 | 3.505 | 3.2565 | 0.66457 | 0.46154 | 2.795 | 79.7414
2009-12-09 | 22:18 | 0 | 21.628 | 0 | 0 | 0 | 33.125 | 46.312 | 24.901 | 24.467 | 12.152 | 23.454 | 10.694 | 1 | 0 | 54.957 | 55.277 | 45.808 | 24.516 | 0 | 0 | 53.283 | 34.089 | [5 empty] | 0 | 8.658 | 29 | 3.4823 | 3.2349 | 0.66365 | 0.46154 | 2.7734 | 79.6415
2009-12-09 | 22:19 | 0 | 21.628 | 0 | 1 | 0 | 30.877 | 46.174 | 24.95 | 24.467 | 11.88 | 23.454 | 10.694 | 0 | 0 | 54.919 | 55.153 | 45.593 | 24.34 | 0 | 0 | 53.16 | 33.988 | [5 empty] | 0 | 6.41 | 30 | 3.4823 | 3.2349 | 0.66365 | 0.46154 | 2.7734 | 79.6415
2009-12-09 | 22:20 | 0 | 21.557 | 0 | 0 | 0 | 29.43 | 48.58 | 24.926 | 24.372 | 11.709 | 23.361 | 10.573 | 0 | 0 | 54.908 | 55.183 | 45.644 | 24.396 | 0 | 0 | 53.234 | 34.019 | [5 empty] | 0 | 5.058 | 31 | 3.5175 | 3.2684 | 0.66508 | 0.46154 | 2.8069 | 79.7959
2009-12-09 | 22:21 | 0 | 21.476 | 0 | 0 | 0 | 28.459 | 49.787 | 24.918 | 24.389 | 11.257 | 23.329 | 10.493 | 0 | 0 | 54.854 | 55.153 | 45.661 | 24.364 | 0 | 0 | 53.16 | 33.964 | [5 empty] | 0 | 4.07 | 32 | 3.5408 | 3.2905 | 0.66602 | 0.46154 | 2.829 | 79.8963
2009-12-09 | 22:22 | 0 | 21.476 | 0 | 1 | 0 | 27.736 | 47.563 | 24.943 | 24.438 | 24.918 | 23.401 | 10.467 | 0 | 0 | 54.854 | 55.176 | 45.614 | 24.389 | 0 | 0 | 53.09 | 33.94 | [5 empty] | 0 | 3.298 | 33 | 3.5484 | 3.2977 | 0.66633 | 0.46154 | 2.8362 | 79.9287
2009-12-09 | 22:23 | 0 | 21.5 | 0 | 0 | 0 | 33.141 | 43.74 | 25.038 | 24.389 | 17.901 | 23.351 | 10.467 | 2 | 0 | 54.877 | 55.109 | 45.569 | 24.389 | 0 | 0 | 53.066 | 33.916 | [5 empty] | 0 | 8.752 | 34 | 3.5484 | 3.2977 | 0.66633 | 0.46154 | 2.8362 | 79.9287
2009-12-09 | 22:24 | 0 | 21.5 | 0 | 1 | 0 | 53.823 | 40.026 | 25.063 | 24.46 | 14.543 | 23.401 | 10.442 | 1 | 0 | 54.854 | 55.153 | 45.593 | 24.389 | 0 | 0 | 53.136 | 33.94 | [5 empty] | 0 | 29.363 | 35 | 3.5557 | 3.3047 | 0.66662 | 0.46154 | 2.8431 | 79.9596
2009-12-09 | 22:25 | 0 | 21.476 | 0 | 0 | 0 | 52.035 | 36.995 | 25.038 | 24.533 | 13.037 | 23.425 | 10.417 | 0 | 0 | 54.877 | 55.13 | 45.593 | 24.364 | 0 | 0 | 53.136 | 33.94 | [5 empty] | 0 | 27.502 | 36 | 3.563 | 3.3116 | 0.66692 | 0.46154 | 2.85 | 79.9905
2009-12-09 | 22:26 | 0 | 21.476 | 0 | 0 | 0 | 43.927 | 34.622 | 25.134 | 24.582 | 12.27 | 23.401 | 10.417 | 0 | 0 | 54.877 | 55.13 | 45.593 | 24.34 | 0 | 0 | 53.136 | 33.916 | [5 empty] | 0 | 19.345 | 37 | 3.563 | 3.3116 | 0.66692 | 0.46154 | 2.85 | 79.9905
2009-12-09 | 22:27 | 0 | 21.5 | 0 | 1 | 0 | 42.8 | 32.859 | 25.159 | 24.629 | 11.948 | 23.376 | 10.392 | 0 | 0 | 54.901 | 55.13 | 45.523 | 24.364 | 0 | 0 | 53.136 | 33.94 | [5 empty] | 0 | 18.171 | 38 | 3.5702 | 3.3185 | 0.66721 | 0.46154 | 2.857 | 80.0212
2009-12-09 | 22:28 | 0 | 21.446 | 0 | 0 | 0 | 44.9 | 31.585 | 25.154 | 24.695 | 11.77 | 23.42 | 10.339 | 0 | 0 | 54.849 | 55.081 | 45.518 | 24.31 | 0 | 0 | 53.108 | 33.912 | [5 empty] | 0 | 20.205 | 39 | 3.5857 | 3.3332 | 0.66784 | 0.46154 | 2.8716 | 80.0859
2009-12-09 | 22:29 | 0 | 21.495 | 0 | 1 | 0 | 39.997 | 31.2 | 25.178 | 24.744 | 11.672 | 23.42 | 10.362 | 1 | 0 | 54.826 | 55.081 | 45.518 | 24.359 | 0 | 0 | 53.062 | 33.888 | [5 empty] | 0 | 15.253 | 40 | 3.579 | 3.3268 | 0.66757 | 0.46154 | 2.8653 | 80.0579
2009-12-09 | 22:30 | 0 | 21.495 | 0 | 0 | 0 | 34.804 | 32.878 | 25.249 | 24.72 | 11.35 | 23.396 | 10.387 | 0 | 0 | 54.805 | 55.057 | 45.518 | 24.359 | 0 | 0 | 53.085 | 33.888 | [5 empty] | 0 | 10.084 | 41 | 3.5717 | 3.3199 | 0.66727 | 0.46154 | 2.8583 | 80.0273
2009-12-09 | 22:31 | 0 | 21.471 | 0 | 0 | 0 | 31.539 | 37.107 | 25.203 | 24.769 | 11.005 | 23.445 | 10.362 | 0 | 0 | 54.758 | 55.057 | 45.495 | 24.384 | 0 | 0 | 53.038 | 33.888 | [5 empty] | 0 | 6.77 | 42 | 3.579 | 3.3268 | 0.66757 | 0.46154 | 2.8653 | 80.0579
2009-12-09 | 22:32 | 0 | 21.471 | 0 | 1 | 0 | 29.683 | 40.868 | 25.154 | 24.793 | 10.684 | 23.42 | 10.362 | 0 | 0 | 54.712 | 55.081 | 45.495 | 24.359 | 0 | 0 | 53.062 | 33.912 | [5 empty] | 0 | 4.89 | 43 | 3.579 | 3.3268 | 0.66757 | 0.46154 | 2.8653 | 80.0579
2009-12-09 | 22:33 | 1 | 21.461 | 0 | 0 | 0 | 28.589 | 42.243 | 25.07 | 24.783 | 24.421 | 23.386 | 10.304 | 0 | 0 | 54.658 | 55.001 | 45.462 | 24.3 | 0 | 0 | 53.076 | 33.83 | [5 empty] | 21.461 | 3.806 | 44 | 3.5959 | 3.3429 | 0.66825 | 0.46154 | 2.8813 | 80.1283
2009-12-09 | 22:34 | 0 | 21.436 | 0 | 1 | 0 | 30.661 | 42.525 | 25.024 | 24.783 | 18.6 | 23.386 | 10.279 | 1 | 0 | 54.635 | 54.978 | 45.394 | 24.3 | 0 | 0 | 53.029 | 33.854 | [5 empty] | 0 | 5.878 | 45 | 3.6032 | 3.3498 | 0.66855 | 0.46154 | 2.8882 | 80.1585
2009-12-09 | 22:35 | 0 | 21.436 | 0 | 0 | 0 | 49.568 | 42.243 | 24.83 | 24.879 | 14.651 | 23.457 | 10.279 | 0 | 0 | 54.611 | 54.978 | 45.462 | 24.349 | 0 | 0 | 53.006 | 33.854 | [5 empty] | 0 | 24.689 | 46 | 3.6032 | 3.3498 | 0.66855 | 0.46154 | 2.8882 | 80.1585
2009-12-09 | 22:36 | 0 | 21.471 | 0 | 0 | 0 | 55.904 | 40.985 | 24.769 | 24.985 | 13.278 | 23.565 | 10.362 | 0 | 0 | 54.691 | 55.034 | 45.518 | 24.408 | 0 | 0 | 53.015 | 33.959 | [5 empty] | 0 | 30.919 | 47 | 3.579 | 3.3268 | 0.66757 | 0.46154 | 2.8653 | 80.0579
2009-12-09 | 22:37 | 0 | 21.412 | 0 | 1 | 0 | 49.199 | 39.164 | 24.661 | 24.95 | 12.255 | 23.481 | 10.279 | 1 | 0 | 54.635 | 54.954 | 45.462 | 24.325 | 0 | 0 | 52.982 | 33.854 | [5 empty] | 0 | 24.249 | 48 | 3.6032 | 3.3498 | 0.66855 | 0.46154 | 2.8882 | 80.1585
2009-12-09 | 22:38 | 0 | 21.412 | 0 | 0 | 0 | 43.982 | 37.215 | 24.661 | 24.95 | 11.908 | 23.481 | 10.279 | 0 | 0 | 54.635 | 54.978 | 45.415 | 24.325 | 0 | 0 | 52.982 | 33.878 | [5 empty] | 0 | 19.032 | 49 | 3.6032 | 3.3498 | 0.66855 | 0.46154 | 2.8882 | 80.1585
2009-12-09 | 22:39 | 0 | 21.461 | 0 | 0 | 0 | 46.195 | 35.005 | 24.59 | 24.975 | 11.564 | 23.555 | 10.279 | 0 | 0 | 54.588 | 54.954 | 45.485 | 24.349 | 0 | 0 | 52.982 | 33.83 | [5 empty] | 0 | 21.22 | 50 | 3.6032 | 3.3498 | 0.66855 | 0.46154 | 2.8882 | 80.1585
2009-12-09 | 22:40 | 0 | 21.436 | 0 | 1 | 0 | 44.288 | 33.29 | 24.685 | 24.975 | 11.315 | 23.602 | 10.254 | 0 | 0 | 54.635 | 54.978 | 45.439 | 24.374 | 0 | 0 | 53.029 | 33.854 | [5 empty] | 0 | 19.313 | 51 | 3.6104 | 3.3567 | 0.66884 | 0.46154 | 2.8952 | 80.1885
2009-12-09 | 22:41 | 0 | 21.456 | 0 | 0 | 0 | 38.808 | 32.341 | 24.705 | 24.921 | 11.063 | 23.572 | 10.249 | 0 | 0 | 54.651 | 54.973 | 45.481 | 24.367 | 0 | 0 | 53.092 | 33.967 | [5 empty] | 0 | 13.887 | 52 | 3.6119 | 3.3581 | 0.6689 | 0.46154 | 2.8965 | 80.1945
2009-12-09 | 22:42 | 0 | 21.486 | 0 | 0 | 0 | 34.605 | 32.962 | 24.734 | 24.928 | 10.945 | 23.675 | 10.229 | 0 | 0 | 54.635 | 55.001 | 45.439 | 24.396 | 0 | 0 | 53.076 | 33.902 | [5 empty] | 0 | 9.677 | 53 | 3.6177 | 3.3636 | 0.66914 | 0.46154 | 2.9021 | 80.2184
2009-12-09 | 22:43 | 0 | 21.407 | 0 | 1 | 0 | 31.931 | 35.753 | 24.729 | 24.754 | 10.792 | 23.597 | 10.198 | 1 | 0 | 54.583 | 54.926 | 45.366 | 24.345 | 0 | 0 | 53.024 | 33.919 | [5 empty] | 0 | 7.177 | 54 | 3.6267 | 3.3722 | 0.6695 | 0.46154 | 2.9107 | 80.2554
2009-12-09 | 22:44 | 0 | 21.461 | 0 | 0 | 0 | 30.396 | 39.801 | 24.759 | 24.71 | 24.036 | 23.626 | 10.254 | 0 | 0 | 54.565 | 54.954 | 45.415 | 24.349 | 0 | 0 | 53.029 | 33.948 | [5 empty] | 0 | 5.686 | 55 | 3.6104 | 3.3567 | 0.66884 | 0.46154 | 2.8952 | 80.1885
2009-12-09 | 22:45 | 0 | 21.436 | 0 | 0 | 0 | 29.744 | 42.432 | 24.783 | 24.685 | 20.424 | 23.626 | 10.229 | 0 | 0 | 54.541 | 54.954 | 45.394 | 24.396 | 0 | 0 | 53.052 | 33.926 | [5 empty] | 0 | 5.059 | 56 | 3.6177 | 3.3636 | 0.66914 | 0.46154 | 2.9021 | 80.2184
2009-12-09 | 22:46 | 0 | 21.456 | 0 | 1 | 0 | 40.734 | 43.461 | 24.754 | 24.609 | 15.138 | 23.572 | 10.198 | 1 | 0 | 54.513 | 54.926 | 45.434 | 24.391 | 0 | 0 | 52.978 | 33.897 | [5 empty] | 0 | 16.125 | 57 | 3.6267 | 3.3722 | 0.6695 | 0.46154 | 2.9107 | 80.2554
2009-12-09 | 22:47 | 0 | 21.486 | 0 | 0 | 0 | 61.325 | 43.63 | 24.806 | 24.565 | 13.711 | 23.626 | 10.229 | 0 | 0 | 54.565 | 54.931 | 45.439 | 24.374 | 0 | 0 | 53.006 | 33.854 | [5 empty] | 0 | 36.76 | 58 | 3.6177 | 3.3636 | 0.66914 | 0.46154 | 2.9021 | 80.2184
2009-12-09 | 22:48 | 0 | 21.432 | 0 | 0 | 0 | 65.042 | 43.061 | 24.776 | 24.536 | 12.692 | 23.621 | 10.173 | 0 | 0 | 54.492 | 54.882 | 45.387 | 24.367 | 0 | 0 | 53.001 | 33.897 | [5 empty] | 0 | 40.506 | 59 | 3.634 | 3.3791 | 0.6698 | 0.46154 | 2.9176 | 80.285
2009-12-09 | 22:49 | 0 | 21.432 | 0 | 0 | 0 | 63.81 | 42.851 | 24.754 | 24.631 | 12.247 | 23.692 | 10.148 | 0 | 0 | 54.469 | 54.926 | 45.32 | 24.295 | 0 | 0 | 52.954 | 33.897 | [5 empty] | 0 | 39.179 | 60 | 3.6413 | 3.386 | 0.67009 | 0.46154 | 2.9245 | 80.3145
2009-12-09 | 22:50 | 0 | 21.432 | 0 | 0 | 0 | 62.756 | 42.638 | 24.776 | 24.609 | 11.853 | 23.646 | 10.148 | 1 | 0 | 54.537 | 54.903 | 45.411 | 24.367 | 0 | 0 | 53.024 | 33.897 | [5 empty] | 0 | 38.147 | 61 | 3.6413 | 3.386 | 0.67009 | 0.46154 | 2.9245 | 80.3145
2009-12-09 | 22:51 | 0 | 21.432 | 0 | 0 | 0 | 61.681 | 42.473 | 24.899 | 24.609 | 11.508 | 23.668 | 10.126 | 0 | 0 | 54.537 | 54.882 | 45.411 | 24.416 | 0 | 0 | 53.024 | 33.897 | [5 empty] | 0 | 37.072 | 62 | 3.6477 | 3.3921 | 0.67035 | 0.46154 | 2.9306 | 80.3404
2009-12-09 | 22:52 | 0 | 21.456 | 0 | 0 | 0 | 60.693 | 42.331 | 24.945 | 24.631 | 11.259 | 23.692 | 10.148 | 0 | 0 | 54.56 | 54.903 | 45.387 | 24.367 | 0 | 0 | 53.048 | 33.897 | [5 empty] | 0 | 36.062 | 63 | 3.6413 | 3.386 | 0.67009 | 0.46154 | 2.9245 | 80.3145
2009-12-09 | 22:53 | 0 | 21.432 | 0 | 0 | 0 | 59.753 | 42.121 | 24.994 | 24.631 | 11.088 | 23.668 | 10.126 | 0 | 0 | 54.537 | 54.903 | 45.411 | 24.367 | 0 | 0 | 53.024 | 33.897 | [5 empty] | 0 | 35.122 | 64 | 3.6477 | 3.3921 | 0.67035 | 0.46154 | 2.9306 | 80.3404
2009-12-09 | 22:54 | 0 | 21.478 | 0 | 0 | 0 | 58.922 | 41.98 | 25.09 | 24.705 | 11.013 | 23.668 | 10.148 | 0 | 0 | 54.56 | 54.926 | 45.434 | 24.416 | 0 | 0 | 53.024 | 33.873 | [5 empty] | 0 | 34.217 | 65 | 3.6413 | 3.386 | 0.67009 | 0.46154 | 2.9245 | 80.3145
2009-12-09 | 22:55 | 0 | 21.424 | 0 | 0 | 0 | 58.064 | 41.738 | 25.154 | 24.649 | 10.907 | 23.636 | 10.093 | 0 | 0 | 54.506 | 54.852 | 45.38 | 24.408 | 0 | 0 | 52.903 | 33.866 | [5 empty] | 0 | 33.415 | 66 | 3.6573 | 3.4013 | 0.67074 | 0.46154 | 2.9397 | 80.3791
2009-12-09 | 22:56 | 0 | 21.432 | 0 | 0 | 0 | 57.309 | 41.58 | 25.284 | 24.705 | 10.741 | 23.572 | 10.148 | 0 | 0 | 54.56 | 54.903 | 45.411 | 24.391 | 0 | 0 | 52.887 | 33.919 | [5 empty] | 0 | 32.604 | 67 | 3.6413 | 3.386 | 0.67009 | 0.46154 | 2.9245 | 80.3145
2009-12-09 | 22:57 | 0 | 21.4 | 0 | 0 | 0 | 56.56 | 41.36 | 25.323 | 24.673 | 10.611 | 23.589 | 10.116 | 0 | 0 | 54.53 | 54.828 | 45.313 | 24.313 | 0 | 0 | 52.856 | 33.888 | [5 empty] | 0 | 31.887 | 68 | 3.6506 | 3.3949 | 0.67047 | 0.46154 | 2.9334 | 80.3522
2009-12-09 | 22:58 | 0 | 21.375 | 0 | 0 | 0 | 54.99 | 41.339 | 25.323 | 24.769 | 10.611 | 23.54 | 10.141 | 0 | 0 | 54.53 | 54.873 | 45.38 | 24.239 | 0 | 0 | 52.903 | 33.912 | [5 empty] | 0 | 16.775 | 69 | 3.6588 | 3.4026 | 0.6708 | 0.46154 | 2.9411 | 80.3849
2009-12-09 | 22:59 | 0 | 21.4 | 0 | 1 | 0 | 46.16 | 40.186 | 25.034 | 24.987 | 10.314 | 23.516 | 10.166 | 0 | 0 | 54.53 | 54.852 | 45.357 | 24.335 | 0 | 0 | 52.877 | 33.888 | [5 empty] | 0 | 13.583 | 70 | 3.6588 | 3.4026 | 0.6708 | 0.46154 | 2.9411 | 80.3849
2009-12-09 | 23:00 | 0 | 21.346 | 0 | 0 | 0 | 41.683 | 37.947 | 24.98 | 24.908 | 10.186 | 23.486 | 10.088 | 0 | 0 | 54.499 | 54.798 | 45.352 | 24.354 | 0 | 0 | 52.803 | 33.859 | [5 empty] | 0 | 11.328 | 71 | 3.6524 | 3.3966 | 0.67054 | 0.46154 | 2.935 | 80.3592
2009-12-09 | 23:01 | 0 | 21.346 | 0 | 0 | 0 | 38.418 | 35.856 | 25.124 | 24.835 | 23.92 | 23.464 | 10.088 | 0 | 0 | 54.455 | 54.775 | 45.352 | 24.283 | 0 | 0 | 52.826 | 33.835 | [5 empty] | 0 | 19.973 | 72 | 3.6757 | 3.4187 | 0.67148 | 0.46154 | 2.9572 | 80.4523
2009-12-09 | 23:02 | 0 | 21.346 | 0 | 1 | 0 | 36.021 | 34.141 | 25.198 | 24.693 | 19.644 | 23.464 | 10.11 | 0 | 0 | 54.478 | 54.775 | 45.329 | 24.33 | 0 | 0 | 52.826 | 33.835 | [5 empty] | 0 | 31.37 | 73 | 3.7019 | 3.4436 | 0.67255 | 0.46154 | 2.9821 | 80.5557
2009-12-09 | 23:03 | 0 | 21.338 | 0 | 0 | 0 | 44.634 | 33.335 | 25.141 | 24.661 | 14.771 | 23.479 | 10.03 | 1 | 0 | 54.425 | 54.768 | 45.275 | 24.202 | 0 | 0 | 52.796 | 33.828 | [5 empty] | 0 | 28.412 | 74 | 3.7115 | 3.4527 | 0.67294 | 0.46154 | 2.9912 | 80.5933
2009-12-09 | 23:04 | 0 | 21.346 | 0 | 0 | 0 | 56.014 | 34.072 | 25.149 | 24.644 | 13.323 | 23.511 | 9.94 | 0 | 0 | 54.408 | 54.798 | 45.259 | 24.259 | 0 | 0 | 52.873 | 33.814 | [5 empty] | 0 | 27.539 | 75 | 3.7167 | 3.4577 | 0.67315 | 0.46154 | 2.9962 | 80.6137
2009-12-09 | 23:05 | 0 | 21.314 | 0 | 1 | 0 | 53.048 | 35.66 | 25.117 | 24.636 | 12.376 | 23.479 | 9.907 | 0 | 0 | 54.401 | 54.744 | 45.208 | 24.251 | 0 | 0 | 52.866 | 33.804 | [5 empty] | 0 | 27.08 | 76 | 3.7336 | 3.4738 | 0.67383 | 0.46154 | 3.0122 | 80.679
2009-12-09 | 23:06 | 0 | 21.346 | 0 | 0 | 0 | 52.254 | 35.904 | 25.124 | 24.715 | 11.742 | 23.535 | 9.889 | 0 | 0 | 54.408 | 54.751 | 45.306 | 24.305 | 0 | 0 | 52.919 | 33.814 | [5 empty] | 0 | 26.644 | 77 | 3.726 | 3.4666 | 0.67353 | 0.46154 | 3.005 | 80.6498
2009-12-09 | 23:07 | 0 | 21.314 | 0 | 0 | 0 | 51.787 | 35.873 | 25.092 | 24.707 | 11.239 | 23.528 | 9.831 | 1 | 0 | 54.331 | 54.721 | 45.275 | 24.227 | 0 | 0 | 52.842 | 33.782 | [5 empty] | 0 | 26.187 | 78 | 3.7473 | 3.4868 | 0.67439 | 0.46154 | 3.0253 | 80.7315
2009-12-09 | 23:08 | 0 | 21.338 | 0 | 0 | 0 | 51.351 | 35.78 | 25.166 | 24.707 | 10.87 | 23.503 | 9.857 | 0 | 0 | 54.378 | 54.7 | 45.275 | 24.251 | 0 | 0 | 52.819 | 33.804 | [5 empty] | 0 | 25.681 | 79 | 3.7336 | 3.4738 | 0.67383 | 0.46154 | 3.0122 | 80.679
2009-12-09 | 23:09 | 0 | 21.314 | 0 | 0 | 0 | 50.87 | 35.708 | 25.213 | 24.683 | 10.772 | 23.503 | 9.784 | 0 | 0 | 54.331 | 54.721 | 45.275 | 24.273 | 0 | 0 | 52.866 | 33.804 | [5 empty] | 0 | 25.13 | 80 | 3.7473 | 3.4868 | 0.67439 | 0.46154 | 3.0253 | 80.7315
2009-12-09 | 23:10 | 0 | 21.338 | 0 | 0 | 0 | 50.413 | 35.639 | 25.213 | 24.732 | 10.623 | 23.479 | 9.831 | 0 | 0 | 54.331 | 54.677 | 45.299 | 24.202 | 0 | 0 | 52.842 | 33.828 | [5 empty] | 0 | 24.627 | 81 | 3.7409 | 3.4807 | 0.67413 | 0.46154 | 3.0192 | 80.707
2009-12-09 | 23:11 | 0 | 21.338 | 0 | 0 | 0 | 49.862 | 35.567 | 25.286 | 24.732 | 10.523 | 23.454 | 9.784 | 0 | 0 | 54.355 | 54.677 | 45.252 | 24.202 | 0 | 0 | 52.842 | 33.828 | [5 empty] | 0 | 24.075 | 82 | 3.7502 | 3.4896 | 0.67451 | 0.46154 | 3.028 | 80.7426
2009-12-09 | 23:12 | 0 | 21.314 | 0 | 0 | 0 | 49.334 | 35.519 | 25.311 | 24.707 | 10.498 | 23.432 | 9.806 | 0 | 0 | 54.331 | 54.653 | 45.299 | 24.227 | 0 | 0 | 52.842 | 33.828 | [5 empty] | 0 | 23.568 | 83 | 3.7502 | 3.4896 | 0.67451 | 0.46154 | 3.028 | 80.7426
2009-12-09 | 23:13 | 0 | 21.282 | 0 | 0 | 0 | 48.8 | 35.419 | 25.35 | 24.725 | 10.392 | 23.447 | 9.774 | 0 | 0 | 54.324 | 54.623 | 45.292 | 24.219 | 0 | 0 | 52.721 | 33.751 | [5 empty] | 0 | 20.834 | 84 | 3.7546 | 3.4937 | 0.67468 | 0.46154 | 3.0322 | 80.7593
2009-12-09 | 23:14 | 0 | 21.282 | 0 | 0 | 0 | 48.317 | 35.349 | 25.35 | 24.749 | 10.095 | 23.447 | 9.774 | 0 | 0 | 54.301 | 54.623 | 45.268 | 24.242 | 0 | 0 | 52.721 | 33.751 | [5 empty] | 0 | 19.589 | 85 | 3.7569 | 3.4959 | 0.67478 | 0.46154 | 3.0344 | 80.7681
2009-12-09 | 23:15 | 0 | 21.314 | 0 | 0 | 0 | 45.735 | 36.6 | 25.357 | 24.901 | 10.178 | 23.479 | 9.759 | 0 | 0 | 54.31 | 54.677 | 45.275 | 24.251 | 0 | 0 | 52.751 | 33.804 | [5 empty] | 0 | 16.918 | 86 | 3.7569 | 3.4959 | 0.67478 | 0.46154 | 3.0344 | 80.7681
2009-12-09 | 23:16 | 0 | 21.282 | 0 | 0 | 0 | 44.603 | 39.696 | 25.23 | 25.014 | 10.095 | 23.423 | 9.751 | 0 | 0 | 54.301 | 54.623 | 45.292 | 24.266 | 0 | 0 | 52.698 | 33.797 | [5 empty] | 21.307 | 12.665 | 87 | 3.7502 | 3.4896 | 0.67451 | 0.46154 | 3.028 | 80.7426
2009-12-09 | 23:17 | 0 | 21.282 | 0 | 1 | 0 | 41.858 | 40.942 | 25.495 | 24.94 | 17.011 | 23.376 | 9.751 | 0 | 0 | 54.301 | 54.623 | 45.292 | 24.219 | 0 | 0 | 52.698 | 33.797 | [5 empty] | 0 | 20.305 | 88 | 3.7665 | 3.5051 | 0.67517 | 0.46154 | 3.0435 | 80.8046
2009-12-09 | 23:18 | 1 | 21.307 | 0 | 0 | 0 | 37.605 | 40.002 | 25.688 | 24.94 | 26.193 | 23.401 | 9.774 | 0 | 0 | 54.28 | 54.623 | 45.268 | 24.219 | 0 | 0 | 52.721 | 33.797 | [5 empty] | 0 | 38.631 | 89 | 3.7453 | 3.4849 | 0.6743 | 0.46154 | 3.0233 | 80.7237
2009-12-09 | 23:19 | 0 | 21.25 | 0 | 0 | 0 | 45.238 | 38.889 | 25.727 | 24.933 | 16.187 | 23.295 | 9.718 | 0 | 0 | 54.271 | 54.616 | 45.215 | 24.188 | 0 | 0 | 52.712 | 33.766 | [5 empty] | 0 | 35.733 | 90 | 3.7517 | 3.4909 | 0.67456 | 0.46154 | 3.0294 | 80.7482
2009-12-09 | 23:20 | 0 | 21.299 | 0 | 1 | 0 | 63.662 | 39.688 | 25.656 | 25.031 | 13.421 | 23.393 | 9.791 | 1 | 0 | 54.317 | 54.616 | 45.261 | 24.212 | 0 | 0 | 52.691 | 33.79 | [5 empty] | 0 | 32.104 | 91 | 3.7546 | 3.4937 | 0.67468 | 0.46154 | 3.0322 | 80.7593
2009-12-09 | 23:21 | 0 | 21.299 | 0 | 0 | 0 | 60.86 | 41.616 | 25.441 | 25.127 | 12.335 | 23.418 | 9.769 | 0 | 0 | 54.317 | 54.616 | 45.285 | 24.283 | 0 | 0 | 52.714 | 33.768 | [5 empty] | 0 | 21.28 | 92 | 3.7613 | 3.5001 | 0.67495 | 0.46154 | 3.0385 | 80.7847
2009-12-09 | 23:22 | 0 | 21.267 | 0 | 0 | 0 | 57.199 | 42.03 | 25.289 | 25.095 | 11.611 | 23.408 | 9.759 | 0 | 0 | 54.287 | 54.586 | 45.231 | 24.251 | 0 | 0 | 52.728 | 33.737 | [5 empty] | 0 | 13.195 | 93 | 3.7546 | 3.4937 | 0.67468 | 0.46154 | 3.0322 | 80.7593
2009-12-09 | 23:23 | 0 | 21.267 | 0 | 1 | 0 | 46.47 | 42.642 | 25.144 | 25.19 | 11.242 | 23.408 | 9.736 | 0 | 0 | 54.266 | 54.586 | 45.254 | 24.251 | 0 | 0 | 52.707 | 33.713 | [5 empty] | 0 | 8.61 | 94 | 3.7453 | 3.4849 | 0.6743 | 0.46154 | 3.0233 | 80.7237
2009-12-09 | 23:24 | 0 | 21.267 | 0 | 0 | 0 | 38.459 | 42.171 | 25.095 | 25.264 | 10.847 | 23.361 | 9.759 | 1 | 0 | 54.287 | 54.586 | 45.254 | 24.276 | 0 | 0 | 52.684 | 33.737 | [5 empty] | 0 | 6.047 | 95 | 3.7453 | 3.4849 | 0.6743 | 0.46154 | 3.0233 | 80.7237
2009-12-09 | 23:25 | 0 | 21.324 | 0 | 1 | 0 | 34.026 | 41.097 | 25.078 | 25.416 | 10.804 | 23.44 | 9.791 | 0 | 0 | 54.317 | 54.616 | 45.261 | 24.308 | 0 | 0 | 52.691 | 33.768 | [5 empty] | 0 | 4.48 | 96 | 3.7686 | 3.507 | 0.67525 | 0.46154 | 3.0455 | 80.8123
2009-12-09 | 23:26 | 0 | 21.324 | 0 | 0 | 0 | 31.463 | 42.061 | 25.078 | 25.416 | 10.608 | 23.393 | 9.791 | 0 | 0 | 54.317 | 54.616 | 45.261 | 24.283 | 0 | 0 | 52.737 | 33.768 | [5 empty] | 0 | 3.589 | 97 | 3.7613 | 3.5001 | 0.67495 | 0.46154 | 3.0385 | 80.7847
2009-12-09 | 23:27 | 0 | 21.267 | 0 | 1 | 0 | 29.815 | 46.333 | 25.024 | 25.335 | 10.327 | 23.361 | 9.711 | 0 | 0 | 54.31 | 54.586 | 45.208 | 24.3 | 0 | 0 | 52.684 | 33.737 | [5 empty] | 0 | 3.109 | 98 | 3.7834 | 3.5211 | 0.67585 | 0.46154 | 3.0596 | 80.8682
2009-12-09 | 23:28 | 0 | 21.267 | 0 | 0 | 0 | 28.829 | 49.817 | 25.024 | 25.24 | 16.773 | 23.337 | 9.736 | 0 | 0 | 54.287 | 54.586 | 45.231 | 24.251 | 0 | 0 | 52.66 | 33.759 | [5 empty] | 0 | 18.981 | 99 | 3.7834 | 3.5211 | 0.67585 | 0.46154 | 3.0596 | 80.8682
2009-12-09 | 23:29 | 0 | 21.267 | 0 | 1 | 0 | 28.275 | 48.786 | 24.975 | 25.166 | 26.179 | 23.361 | 9.66 | 0 | 0 | 54.334 | 54.586 | 45.208 | 24.276 | 0 | 0 | 52.684 | 33.759 | [5 empty] | 0 | 40.742 | 100 | 3.7758 | 3.5139 | 0.67554 | 0.46154 | 3.0524 | 80.8397
2009-12-09 | 23:30 | 0 | 21.267 | 0 | 0 | 0 | 44.027 | 44.475 | 24.975 | 25.046 | 16.305 | 23.337 | 9.66 | 1 | 0 | 54.334 | 54.586 | 45.208 | 24.227 | 0 | 0 | 52.66 | 33.782 | [5 empty] | 0 | 31.981 | 101 | 3.7758 | 3.5139 | 0.67554 | 0.46154 | 3.0524 | 80.8397
2009-12-09 | 23:31 | 0 | 21.267 | 0 | 1 | 0 | 65.741 | 39.963 | 25.024 | 24.999 | 13.663 | 23.361 | 9.686 | 0 | 0 | 54.357 | 54.609 | 45.254 | 24.3 | 0 | 0 | 52.684 | 33.782 | [5 empty] | 0 | 22.165 | 102 | 3.7758 | 3.5139 | 0.67554 | 0.46154 | 3.0524 | 80.8397
2009-12-09 | 23:32 | 0 | 21.267 | 0 | 0 | 0 | 56.907 | 36.32 | 25.119 | 24.926 | 12.549 | 23.312 | 9.686 | 0 | 0 | 54.357 | 54.562 | 45.231 | 24.227 | 0 | 0 | 52.66 | 33.782 | [5 empty] | 0 | 13.675 | 103 | 3.7863 | 3.5239 | 0.67597 | 0.46154 | 3.0623 | 80.8791
2009-12-09 | 23:33 | 0 | 21.292 | 0 | 0 | 0 | 47.066 | 34.44 | 25.215 | 24.901 | 12.031 | 23.361 | 9.686 | 1 | 0 | 54.357 | 54.586 | 45.163 | 24.276 | 0 | 0 | 52.684 | 33.737 | [5 empty] | 0 | 8.881 | 104 | 3.7758 | 3.5139 | 0.67554 | 0.46154 | 3.0524 | 80.8397
2009-12-09 | 23:34 | 0 | 21.257 | 0 | 1 | 0 | 38.566 | 32.505 | 25.23 | 24.891 | 11.528 | 23.302 | 9.65 | 0 | 0 | 54.324 | 54.553 | 45.152 | 24.242 | 0 | 0 | 52.674 | 33.704 | [5 empty] | 0 | 6.213 | 105 | 3.7758 | 3.5139 | 0.67554 | 0.46154 | 3.0524 | 80.8397
2009-12-09 | 23:35 | 0 | 21.292 | 0 | 0 | 0 | 33.782 | 32.321 | 25.36 | 24.901 | 11.242 | 23.457 | 9.686 | 0 | 0 | 54.357 | 54.586 | 45.184 | 24.251 | 0 | 0 | 52.707 | 33.759 | [5 empty] | 0 | 4.575 | 106 | 3.7758 | 3.5139 | 0.67554 | 0.46154 | 3.0524 | 80.8397
2009-12-09 | 23:36 | 0 | 21.267 | 0 | 1 | 0 | 31.043 | 36.344 | 25.455 | 24.83 | 10.87 | 23.386 | 9.686 | 0 | 0 | 54.334 | 54.586 | 45.117 | 24.3 | 0 | 0 | 52.751 | 33.737 | [5 empty] | 0 | 3.494 | 107 | 3.7936 | 3.5308 | 0.67626 | 0.46154 | 3.0693 | 80.9063
2009-12-09 | 23:37 | 0 | 21.267 | 0 | 0 | 0 | 29.43 | 44.123 | 25.48 | 24.855 | 10.576 | 23.408 | 9.686 | 0 | 0 | 54.31 | 54.562 | 45.14 | 24.251 | 0 | 0 | 52.775 | 33.737 | [5 empty] | 0 | 2.747 | 108 | 3.7787 | 3.5167 | 0.67566 | 0.46154 | 3.0551 | 80.8507
2009-12-09 | 23:38 | 0 | 21.233 | 0 | 1 | 0 | 28.361 | 48.293 | 25.445 | 24.867 | 10.49 | 23.398 | 9.625 | 0 | 0 | 54.278 | 54.53 | 45.152 | 24.17 | 0 | 0 | 52.719 | 33.704 | [5 empty] | 0 | 2.263 | 109 | 3.7767 | 3.5147 | 0.67558 | 0.46154 | 3.0532 | 80.843
2009-12-09 | 23:39 | 0 | 21.233 | 0 | 0 | 0 | 27.638 | 45.931 | 25.445 | 24.891 | 10.44 | 23.351 | 9.676 | 0 | 0 | 54.278 | 54.509 | 45.107 | 24.242 | 0 | 0 | 52.674 | 33.727 | [5 empty] | 0 | 20.505 | 110 | 3.7694 | 3.5078 | 0.67528 | 0.46154 | 3.0463 | 80.8156
2009-12-09 | 23:40 | 0 | 21.289 | 1 | 1 | 0 | 27.284 | 41.09 | 25.333 | 25.021 | 25.477 | 23.405 | 9.683 | 0 | 0 | 54.31 | 54.562 | 45.161 | 24.322 | 0 | 0 | 52.705 | 33.759 | [5 empty] | 0 | 36.809 | 111 | 3.7913 | 3.5286 | 0.67617 | 0.46154 | 3.067 | 80.8976
2009-12-09 | 23:41 | 0 | 21.289 | 0 | 1 | 0 | 45.597 | 36.789 | 25.286 | 25.092 | 16.375 | 23.43 | 9.708 | 1 | 0 | 54.31 | 54.562 | 45.161 | 24.298 | 0 | 0 | 52.728 | 33.735 | [5 empty] | 0 | 26.923 | 112 | 3.8082 | 3.5446 | 0.67685 | 0.46154 | 3.0831 | 80.9604
2009-12-09 | 23:42 | 0 | 21.289 | 0 | 0 | 0 | 61.95 | 33.804 | 25.237 | 25.141 | 13.658 | 23.43 | 9.633 | 0 | 0 | 54.287 | 54.539 | 45.138 | 24.273 | 0 | 0 | 52.681 | 33.711 | [5 empty] | 0 | 15.948 | 113 | 3.8009 | 3.5377 | 0.67656 | 0.46154 | 3.0762 | 80.9334
2009-12-09 | 23:43 | 0 | 21.282 | 0 | 1 | 0 | 52.079 | 31.71 | 25.23 | 25.156 | 12.712 | 23.398 | 9.575 | 1 | 0 | 54.28 | 54.485 | 45.131 | 24.242 | 0 | 0 | 52.698 | 33.656 | [5 empty] | 0 | 9.651 | 114 | 3.8154 | 3.5516 | 0.67715 | 0.46154 | 3.09 | 80.9873
2009-12-09 | 23:44 | 0 | 21.233 | 0 | 0 | 0 | 41.104 | 30.384 | 25.23 | 25.156 | 11.797 | 23.423 | 9.6 | 0 | 0 | 54.257 | 54.509 | 45.084 | 24.266 | 0 | 0 | 52.698 | 33.656 | [5 empty] | 0 | 6.238 | 115 | 3.8009 | 3.5377 | 0.67656 | 0.46154 | 3.0762 | 80.9334
2009-12-09 | 23:45 | 0 | 21.233 | 0 | 1 | 0 | 34.785 | 30.433 | 25.301 | 25.134 | 11.501 | 23.447 | 9.55 | 0 | 0 | 54.233 | 54.509 | 45.063 | 24.146 | 0 | 0 | 52.674 | 33.68 | [5 empty] | 0 | 4.434 | 116 | 3.8082 | 3.5446 | 0.67685 | 0.46154 | 3.0831 | 80.9604
2009-12-09 | 23:46 | 0 | 21.257 | 0 | 0 | 0 | 31.323 | 34.502 | 25.325 | 25.085 | 10.983 | 23.423 | 9.6 | 0 | 0 | 54.233 | 54.485 | 45.063 | 24.17 | 0 | 0 | 52.63 | 33.704 | [5 empty] | 0 | 3.254 | 117 | 3.8082 | 3.5446 | 0.67685 | 0.46154 | 3.0831 | 80.9604
2009-12-09 | 23:47 | 0 | 21.257 | 0 | 1 | 0 | 29.445 | 42.915 | 25.35 | 25.011 | 10.809 | 23.351 | 9.575 | 0 | 0 | 54.189 | 54.485 | 45.04 | 24.217 | 0 | 0 | 52.606 | 33.68 | [5 empty] | 0 | 2.648 | 118 | 3.7913 | 3.5286 | 0.67617 | 0.46154 | 3.067 | 80.8976
2009-12-09 | 23:48 | 0 | 21.257 | 0 | 0 | 0 | 28.29 | 47.654 | 25.276 | 25.036 | 10.613 | 23.351 | 9.575 | 0 | 0 | 54.189 | 54.464 | 45.084 | 24.266 | 0 | 0 | 52.606 | 33.656 | [5 empty] | 0 | 2.119 | 119 | 3.8154 | 3.5516 | 0.67715 | 0.46154 | 3.09 | 80.9873
2009-12-09 | 23:49 | 0 | 21.289 | 0 | 1 | 0 | 27.645 | 45.322 | 25.262 | 24.997 | 10.571 | 23.383 | 9.633 | 1 | 0 | 54.196 | 54.495 | 45.093 | 24.273 | 0 | 0 | 52.681 | 33.687 | [5 empty] | 0 | 1.736 | 120 | 3.8009 | 3.5377 | 0.67656 | 0.46154 | 3.0762 | 80.9334
2009-12-09 | 23:50 | 0 | 21.233 | 0 | 1 | 0 | 27.108 | 40.26 | 25.11 | 24.989 | 10.367 | 23.374 | 9.55 | 0 | 0 | 54.189 | 54.464 | 45.063 | 24.217 | 0 | 0 | 52.63 | 33.727 | [5 empty] | 21.233 | 16.072 | 121 | 3.8082 | 3.5446 | 0.67685 | 0.46154 | 3.0831 | 80.9604
2009-12-09 | 23:51 | 0 | 21.257 | 0 | 0 | 0 | 26.772 | 35.983 | 25.036 | 25.036 | 24.627 | 23.327 | 9.6 | 0 | 0 | 54.189 | 54.464 | 45.084 | 24.146 | 0 | 0 | 52.651 | 33.704 | [5 empty] | 0 | 34.848 | 122 | 3.8082 | 3.5446 | 0.67685 | 0.46154 | 3.0831 | 80.9604
2009-12-09 | 23:52 | 1 | 21.233 | 0 | 1 | 0 | 41.083 | 33.115 | 25.036 | 25.011 | 17.404 | 23.374 | 9.575 | 0 | 0 | 54.166 | 54.441 | 45.063 | 24.242 | 0 | 0 | 52.674 | 33.704 | [5 empty] | 0 | 30.094 | 123 | 3.8154 | 3.5516 | 0.67715 | 0.46154 | 3.09 | 80.9873
2009-12-09 | 23:53 | 0 | 21.233 | 0 | 0 | 0 | 59.837 | 31.227 | 25.085 | 24.989 | 13.824 | 23.374 | 9.575 | 1 | 0 | 54.166 | 54.464 | 45.04 | 24.242 | 0 | 0 | 52.63 | 33.704 | [5 empty] | 0 | 19.056 | 124 | 3.8082 | 3.5446 | 0.67685 | 0.46154 | 3.0831 | 80.9604
2009-12-09 | 23:54 | 0 | 21.257 | 0 | 1 | 0 | 55.083 | 30.048 | 25.181 | 24.989 | 12.614 | 23.374 | 9.55 | 0 | 0 | 54.166 | 54.441 | 45.016 | 24.217 | 0 | 0 | 52.63 | 33.704 | [5 empty] | 0 | 11.634 | 125 | 3.825 | 3.5607 | 0.67754 | 0.46154 | 3.0992 | 81.0226
2009-12-09 | 23:55 | 0 | 21.257 | 0 | 0 | 0 | 43.996 | 29.18 | 25.254 | 24.94 | 11.921 | 23.398 | 9.575 | 0 | 0 | 54.166 | 54.441 | 45.016 | 24.217 | 0 | 0 | 52.606 | 33.608 | [5 empty] | 0 | 7.417 | 126 | 3.8154 | 3.5516 | 0.67715 | 0.46154 | 3.09 | 80.9873
2009-12-09 | 23:56 | 0 | 21.201 | 0 | 1 | 0 | 36.493 | 29.052 | 25.293 | 24.859 | 11.345 | 23.391 | 9.517 | 0 | 0 | 54.089 | 54.387 | 44.963 | 24.185 | 0 | 0 | 52.599 | 33.577 | [5 empty] | 0 | 3.615 | 127 | 3.8154 | 3.5516 | 0.67754 | 0.46154 | 3.09 | 80.9873
2009-12-09 | 23:57 | 0 | 21.257 | 0 | 0 | 0 | 32.262 | 31.757 | 25.399 | 24.845 | 11.131 | 23.398 | 9.55 | 1 | 0 | 54.119 | 54.418 | 44.97 | 24.17 | 0 | 0 | 52.651 | 33.632 | [5 empty] | 864.9333 | 11.7987 | 128 | 2.0248 | 1.8495 | 0.67715 | 0.46154 | 1.3879 | 68.5467
2009-12-09 | 23:58 | 0 | 21.226 | 0 | 1 | 0 | 29.822 | 39.265 | 25.342 | 24.859 | 10.802 | 23.391 | 9.517 | 0 | 0 | 54.065 | 54.387 | 44.986 | 24.234 | 0 | 0 | 52.599 | 33.601 | [5 empty] | 0 | 0 | 129 | 6.5964 | 6.195 | 0.60459 | 0.46154 | 5.7335 | 86.918
2009-12-09 | 23:59 | 0 | 21.257 | 0 | 0 | 0 | 28.506 | 46.209 | 25.35 | 24.891 | 10.661 | 23.374 | 9.55 | 0 | 0 | 54.096 | 54.394 | 44.981 | 24.205 | 0 | 0 | 52.641 | 33.62 | [5 empty] | #REF! | #VALUE! | 0 | #VALUE! | #VALUE! | 0.78984 | 0.46154 | #VALUE! | #VALUE!
2009-12-09 | 1440 | 40 | 21.6233 | 0.18 | 669 | 9 | 39.6549 |  |  | 27.8562 | 19.1188 | 23.812 | 15.6991 | 199 | 3 |  |  |  | 24.0467 | 2 | 0 |  |  | 9.517 | 23:56 | 22.466 | 12:08 | 12.949 | #REF!
|  | 1 | [29 empty] | #VALUE! | #VALUE! |  | 10 | #VALUE! | #VALUE!