## Therm118
Windmill Logger - THERMAL2.IMS
File opened at 00:00:01 Sat 13 Dec 2008
File closed at 00:00:01 Sun 14 Dec 2008
Date | Time | Boiler_Gas | Gas_MeterT | Boiler_Elec | Boiler_Flow | Boiler_Heat | Boiler_FlowT | Rads_In | Rads_Out | Boiler_Retur | Flue_Gas | Kitchen | Outside | Rain_Gauge | DHW_Coil_Hea | DHW_Coil_In | DHW_Cylinder | DHW_Coil_Out | DHW_Ambient | DHW_Flow | DHW_Heat | DHW_Out | DHW_In | OT min | t OT min | OT max | t OT max | T swing | Wtd._Meter_T | Delta T | Time Interval | T.H. Plus | W.H.L + | Total Heat | Water Ht. | Gain + | Gain + %
Days | Secs | cubic_feet | Celsius | kWh | litres | kWh | Celsius | Celsius | Celsius | Celsius | Celsius | Celsius | Celsius | events | kWh | Celsius | Celsius | Celsius | Celsius | litres | kWh | Celsius | Celsius | Celsius | hh:mm:ss | Celsius | hh:mm:ss | Kelvin | Celsius |  | Minutes | kW | kW | kW | kW | kW | %
12/13/08 | 0:00 | 0 | 14.208 | 1 | 6 | 0 | 50.102 | 50.469 | 39.595 | 40.466 | 45.422 | 24.668 | 8.358 | 1 | 0 | 62.208 | 59.114 | 51.225 | 17.567 | 0 | 0 | 59.922 | 34.33 | [5 empty] | 0 | 9.636 | 0 | 4.1626 | 3.8815 | 0.22968 | 0 | 3.8815 | 93.2483
12/13/08 | 0:01 | 1 | 14.158 | 0 | 6 | 0 | 50.193 | 50.583 | 39.643 | 40.607 | 45.836 | 24.644 | 8.235 | 2 | 0 | 62.231 | 59.137 | 51.271 | 17.592 | 0 | 0 | 59.944 | 34.354 | [5 empty] | 14.158 | 9.586 | 1 | 4.1984 | 3.9156 | 10.2311 | 10 | -6.0844 | -144.9241
12/13/08 | 0:02 | 0 | 14.208 | 0 | 6 | 0 | 50.354 | 50.674 | 39.877 | 40.724 | 46.111 | 24.668 | 8.358 | 1 | 0 | 62.231 | 59.114 | 51.316 | 17.592 | 0 | 0 | 59.965 | 34.354 | [5 empty] | 0 | 9.63 | 2 | 4.1626 | 3.8815 | 10.2297 | 10 | -6.1185 | -146.9891
12/13/08 | 0:03 | 0 | 14.183 | 0 | 6 | 0 | 50.56 | 50.835 | 40.136 | 40.911 | 46.571 | 24.693 | 8.406 | 2 | 0 | 62.254 | 59.091 | 51.292 | 17.567 | 0 | 0 | 59.922 | 34.354 | [5 empty] | 0 | 9.649 | 3 | 4.1486 | 3.8682 | 10.2291 | 10 | -6.1318 | -147.8046
12/13/08 | 0:04 | 0 | 14.153 | 0 | 6 | 0 | 50.578 | 50.945 | 40.155 | 40.999 | 46.818 | 24.639 | 8.351 | 1 | 0 | 62.204 | 59.043 | 51.264 | 17.537 | 0 | 0 | 59.826 | 34.302 | [5 empty] | 0 | 9.579 | 4 | 4.1646 | 3.8834 | 10.2298 | 10 | -6.1166 | -146.8706
12/13/08 | 0:05 | 1 | 14.168 | 0 | 6 | 1 | 50.982 | 51.302 | 40.332 | 41.224 | 47.313 | 24.771 | 8.338 | 1 | 0 | 62.263 | 59.123 | 51.325 | 17.622 | 0 | 0 | 59.931 | 34.337 | [5 empty] | 14.168 | 9.758 | 5 | 4.1684 | 3.887 | 10.2299 | 10 | -6.113 | -146.6509
12/13/08 | 0:06 | 0 | 14.213 | 0 | 5 | 0 | 51.026 | 51.51 | 40.449 | 41.341 | 47.586 | 24.698 | 8.386 | 2 | 0 | 62.263 | 59.123 | 51.372 | 17.597 | 0 | 0 | 59.908 | 34.314 | [5 empty] | 0 | 9.685 | 0 | 4.1544 | 3.8738 | 10.2293 | 10 | -6.1262 | -147.4641
12/13/08 | 0:07 | 0 | 14.238 | 0 | 6 | 0 | 51.141 | 51.554 | 40.638 | 41.482 | 47.633 | 24.771 | 8.436 | 1 | 0 | 62.286 | 59.123 | 51.416 | 17.575 | 0 | 0 | 59.842 | 34.314 | [5 empty] | 0 | 9.659 | 1 | 4.1398 | 3.8599 | 2.956 | 2.7273 | 1.1326 | 27.3596
12/13/08 | 0:08 | 0 | 14.264 | 0 | 6 | 0 | 51.257 | 51.577 | 40.801 | 41.6 | 47.931 | 24.796 | 8.436 | 1 | 0 | 62.263 | 59.123 | 51.372 | 17.597 | 0 | 0 | 59.862 | 34.292 | [5 empty] | 0 | 9.657 | 2 | 4.1398 | 3.8599 | 2.956 | 2.7273 | 1.1326 | 27.3596
12/13/08 | 0:09 | 1 | 14.264 | 0 | 6 | 0 | 51.439 | 51.806 | 40.942 | 41.741 | 48.046 | 24.842 | 8.461 | 2 | 0 | 62.286 | 59.1 | 51.372 | 17.622 | 0 | 0 | 59.842 | 34.268 | [5 empty] | 14.264 | 9.698 | 3 | 4.1326 | 3.853 | 2.9557 | 2.7273 | 1.1257 | 27.2403
12/13/08 | 0:10 | 0 | 14.289 | 1 | 6 | 0 | 51.51 | 51.944 | 41.131 | 41.882 | 48.366 | 24.796 | 8.461 | 1 | 0 | 62.286 | 59.1 | 51.393 | 17.575 | 0 | 0 | 59.862 | 34.268 | [5 empty] | 0 | 9.628 | 4 | 4.1326 | 3.853 | 2.9557 | 2.7273 | 1.1257 | 27.2403
12/13/08 | 0:11 | 0 | 14.264 | 0 | 6 | 0 | 48.825 | 52.037 | 41.2 | 41.954 | 43.975 | 24.867 | 8.436 | 1 | 0 | 62.286 | 59.1 | 51.416 | 17.575 | 0 | 0 | 59.862 | 34.292 | [5 empty] | 0 | 6.871 | 5 | 4.1398 | 3.8599 | 2.956 | 2.7273 | 1.1326 | 27.3596
12/13/08 | 0:12 | 0 | 14.238 | 0 | 6 | 0 | 43.951 | 45.913 | 41.131 | 42.071 | 38.569 | 24.916 | 8.386 | 0 | 0 | 62.263 | 59.08 | 51.439 | 17.597 | 0 | 0 | 59.819 | 34.337 | [5 empty] | 0 | 1.88 | 6 | 4.1544 | 3.8738 | 2.9566 | 2.7273 | 1.1465 | 27.5968
12/13/08 | 0:13 | 0 | 14.213 | 0 | 6 | 0 | 42.8 | 43.575 | 41.083 | 42.119 | 35.091 | 24.891 | 8.313 | 1 | 0 | 62.263 | 59.1 | 51.439 | 17.597 | 0 | 0 | 59.819 | 34.244 | [5 empty] | 0 | 0.681 | 7 | 4.1757 | 3.894 | 2.9575 | 2.7273 | 1.1667 | 27.9403
12/13/08 | 0:14 | 0 | 14.238 | 0 | 5 | 0 | 42.398 | 42.939 | 40.542 | 41.906 | 34.902 | 24.891 | 8.436 | 0 | 0 | 62.263 | 59.057 | 51.439 | 17.622 | 0 | 0 | 59.707 | 34.292 | [5 empty] | 0 | 0.492 | 8 | 4.1398 | 3.8599 | 2.956 | 2.7273 | 1.1326 | 27.3596
12/13/08 | 0:15 | 0 | 14.178 | 0 | 6 | 0 | 41.59 | 42.461 | 39.358 | 40.674 | 31.411 | 24.832 | 8.227 | 0 | 0 | 62.231 | 59.068 | 51.453 | 17.612 | 0 | 0 | 59.719 | 34.235 | [5 empty] | 0 | 0.916 | 9 | 4.2007 | 3.9178 | 2.9585 | 2.7273 | 1.1905 | 28.3404
12/13/08 | 0:16 | 0 | 14.289 | 0 | 6 | 0 | 40.356 | 41.365 | 38.662 | 39.65 | 31.058 | 24.916 | 8.411 | 0 | 0 | 62.24 | 59.034 | 51.486 | 17.597 | 0 | 0 | 59.728 | 34.244 | [5 empty] | 0 | 0.706 | 10 | 4.1471 | 3.8668 | 2.9563 | 2.7273 | 1.1396 | 27.4784
12/13/08 | 0:17 | 0 | 14.279 | 0 | 6 | 0 | 39.334 | 40.109 | 38.043 | 38.818 | 31.941 | 24.808 | 8.303 | 0 | 0 | 62.163 | 59.002 | 51.407 | 17.562 | 0 | 0 | 59.675 | 34.235 | [5 empty] | 0 | 0.516 | 11 | 4.1786 | 3.8967 | 2.9576 | 2.7273 | 1.1695 | 27.987
12/13/08 | 0:18 | 0 | 14.289 | 0 | 6 | 0 | 38.638 | 39.275 | 37.416 | 38.311 | 29.204 | 24.722 | 8.238 | 0 | 0 | 62.172 | 59.034 | 51.416 | 17.622 | 0 | 0 | 59.707 | 34.244 | [5 empty] | 0 | 0.327 | 12 | 4.1975 | 3.9147 | 2.9584 | 2.7273 | 1.1874 | 28.2895
12/13/08 | 0:19 | 0 | 14.264 | 0 | 6 | 0 | 38.052 | 38.638 | 36.971 | 37.77 | 28.65 | 24.796 | 8.338 | 0 | 0 | 62.151 | 59.011 | 51.372 | 17.597 | 0 | 0 | 59.728 | 34.22 | [5 empty] | 0 | 0.282 | 13 | 4.1684 | 3.887 | 2.9572 | 2.7273 | 1.1598 | 27.823
12/13/08 | 0:20 | 0 | 14.228 | 0 | 6 | 0 | 37.478 | 38.019 | 36.373 | 37.172 | 27.893 | 24.688 | 8.278 | 0 | 0 | 62.119 | 58.956 | 51.339 | 17.539 | 0 | 0 | 59.63 | 34.187 | [5 empty] | 0 | 0.306 | 14 | 4.1858 | 3.9036 | 2.9579 | 2.7273 | 1.1764 | 28.1037
12/13/08 | 0:21 | 0 | 14.264 | 1 | 6 | 0 | 37.957 | 37.488 | 35.914 | 36.689 | 36.665 | 24.698 | 8.288 | 0 | 0 | 62.106 | 59.011 | 51.302 | 17.622 | 0 | 0 | 59.707 | 34.196 | [5 empty] | 0 | 1.268 | 15 | 4.1829 | 3.9009 | 2.9578 | 2.7273 | 1.1736 | 28.0571
12/13/08 | 0:22 | 1 | 14.289 | 0 | 6 | 0 | 46.074 | 43.858 | 35.514 | 36.289 | 38.122 | 24.627 | 8.411 | 0 | 0 | 62.083 | 58.945 | 51.178 | 17.587 | 0 | 0 | 59.607 | 34.163 | [5 empty] | 14.289 | 9.785 | 16 | 4.1471 | 3.8668 | 2.9563 | 2.7273 | 1.1396 | 27.4784
12/13/08 | 0:23 | 0 | 14.238 | 0 | 6 | 0 | 47.586 | 47.472 | 35.184 | 35.914 | 38.239 | 24.531 | 8.313 | 1 | 0 | 62.083 | 58.945 | 51.187 | 17.597 | 0 | 0 | 59.616 | 34.244 | [5 empty] | 0 | 11.672 | 17 | 4.1757 | 3.894 | 2.9575 | 2.7273 | 1.1667 | 27.9403
12/13/08 | 0:24 | 0 | 14.228 | 0 | 6 | 0 | 47.966 | 47.99 | 35.409 | 35.715 | 38.37 | 24.519 | 8.376 | 2 | 0 | 62.028 | 58.89 | 51.087 | 17.562 | 0 | 0 | 59.541 | 34.163 | [5 empty] | 0 | 12.251 | 18 | 4.1573 | 3.8765 | 2.9567 | 2.7273 | 1.1493 | 27.6441
12/13/08 | 0:25 | 1 | 14.188 | 0 | 6 | 0 | 48.363 | 48.478 | 36.005 | 36.356 | 39.272 | 24.457 | 8.238 | 2 | 0 | 61.969 | 58.874 | 50.977 | 17.547 | 0 | 0 | 59.502 | 34.055 | [5 empty] | 14.188 | 12.007 | 19 | 4.1975 | 3.9147 | 2.9584 | 2.7273 | 1.1874 | 28.2895
12/13/08 | 0:26 | 0 | 14.218 | 0 | 6 | 0 | 48.737 | 48.898 | 37.045 | 37.421 | 40.31 | 24.438 | 8.343 | 1 | 0 | 61.928 | 58.81 | 51.029 | 17.577 | 0 | 0 | 59.529 | 34.036 | [5 empty] | 0 | 11.316 | 20 | 4.1669 | 3.8857 | 2.9571 | 2.7273 | 1.1584 | 27.7996
12/13/08 | 0:27 | 0 | 14.193 | 0 | 6 | 1 | 49.194 | 49.288 | 37.937 | 38.385 | 41.368 | 24.389 | 8.391 | 2 | 0 | 61.996 | 58.879 | 51.029 | 17.529 | 0 | 0 | 59.506 | 34.036 | [5 empty] | 0 | 10.809 | 21 | 4.1529 | 3.8724 | 2.9566 | 2.7273 | 1.1451 | 27.5732
12/13/08 | 0:28 | 1 | 14.218 | 0 | 6 | 0 | 49.607 | 49.698 | 38.478 | 39.112 | 42.238 | 24.438 | 8.59 | 1 | 0 | 61.996 | 58.902 | 51.005 | 17.552 | 0 | 0 | 59.552 | 34.012 | [5 empty] | 14.218 | 10.495 | 0 | 4.095 | 3.8173 | 2.9542 | 2.7273 | 1.09 | 26.6183
12/13/08 | 0:29 | 0 | 14.145 | 0 | 6 | 0 | 49.677 | 50.067 | 38.76 | 39.605 | 42.896 | 24.462 | 8.243 | 2 | 0 | 61.973 | 58.856 | 51.052 | 17.529 | 0 | 0 | 59.529 | 33.988 | [5 empty] | 0 | 10.072 | 1 | 4.196 | 3.9133 | 4.8464 | 4.6154 | -0.70205 | -16.7312
12/13/08 | 0:30 | 0 | 14.168 | 1 | 6 | 0 | 49.584 | 50.044 | 39.112 | 39.935 | 43.295 | 24.462 | 8.391 | 1 | 0 | 61.996 | 58.879 | 51.052 | 17.552 | 0 | 0 | 59.506 | 33.988 | [5 empty] | 0 | 9.649 | 2 | 4.1529 | 3.8724 | 4.8447 | 4.6154 | -0.74301 | -17.8913
12/13/08 | 0:31 | 0 | 14.163 | 0 | 5 | 0 | 49.946 | 50.039 | 39.389 | 40.164 | 44.231 | 24.408 | 8.313 | 1 | 0 | 61.946 | 58.829 | 51.071 | 17.522 | 0 | 0 | 59.525 | 33.936 | [5 empty] | 0 | 9.782 | 3 | 4.1757 | 3.894 | 4.8456 | 4.6154 | -0.72142 | -17.2769
12/13/08 | 0:32 | 1 | 14.168 | 0 | 6 | 0 | 50.044 | 50.434 | 39.676 | 40.451 | 44.953 | 24.509 | 8.318 | 2 | 0 | 61.973 | 58.856 | 51.143 | 17.552 | 0 | 0 | 59.573 | 33.964 | [5 empty] | 14.168 | 9.593 | 4 | 4.1742 | 3.8926 | 4.8455 | 4.6154 | -0.72281 | -17.3161
12/13/08 | 0:33 | 0 | 14.193 | 0 | 6 | 0 | 50.41 | 50.595 | 39.794 | 40.593 | 45.296 | 24.558 | 8.293 | 1 | 0 | 61.973 | 58.833 | 51.143 | 17.577 | 0 | 0 | 59.552 | 33.988 | [5 empty] | 0 | 9.817 | 5 | 4.1815 | 3.8995 | 4.8458 | 4.6154 | -0.71589 | -17.1204
12/13/08 | 0:34 | 0 | 14.145 | 0 | 6 | 0 | 50.478 | 50.914 | 39.841 | 40.71 | 45.733 | 24.558 | 8.391 | 2 | 0 | 61.973 | 58.833 | 51.122 | 17.552 | 0 | 0 | 59.484 | 34.036 | [5 empty] | 0 | 9.768 | 6 | 4.1529 | 3.8724 | 4.8447 | 4.6154 | -0.74301 | -17.8913
12/13/08 | 0:35 | 0 | 14.115 | 0 | 6 | 0 | 50.52 | 50.863 | 39.93 | 40.798 | 46.186 | 24.577 | 8.361 | 1 | 0 | 61.946 | 58.829 | 51.162 | 17.522 | 0 | 0 | 59.479 | 33.983 | [5 empty] | 0 | 9.722 | 7 | 4.1617 | 3.8807 | 4.845 | 4.6154 | -0.73471 | -17.6542
12/13/08 | 0:36 | 1 | 14.115 | 0 | 6 | 0 | 50.725 | 50.956 | 40.14 | 40.963 | 46.529 | 24.624 | 8.263 | 1 | 0 | 61.969 | 58.829 | 51.185 | 17.572 | 0 | 0 | 59.479 | 33.983 | [5 empty] | 14.115 | 9.762 | 8 | 4.1902 | 3.9078 | 4.8462 | 4.6154 | -0.70758 | -16.8866
12/13/08 | 0:37 | 0 | 14.068 | 0 | 6 | 0 | 50.84 | 51.323 | 40.116 | 41.08 | 46.666 | 24.528 | 8.263 | 2 | 0 | 61.946 | 58.806 | 51.162 | 17.572 | 0 | 0 | 59.456 | 34.007 | [5 empty] | 0 | 9.76 | 9 | 4.1902 | 3.9078 | 4.8462 | 4.6154 | -0.70758 | -16.8866
12/13/08 | 0:38 | 0 | 14.093 | 0 | 6 | 0 | 51.001 | 51.323 | 40.329 | 41.222 | 46.898 | 24.649 | 8.336 | 1 | 0 | 61.989 | 58.874 | 51.185 | 17.572 | 0 | 0 | 59.456 | 33.983 | [5 empty] | 0 | 9.779 | 10 | 4.169 | 3.8876 | 4.8453 | 4.6154 | -0.72779 | -17.4574
12/13/08 | 0:39 | 1 | 14.145 | 0 | 6 | 0 | 51.122 | 51.395 | 40.569 | 41.346 | 47.406 | 24.653 | 8.343 | 1 | 0 | 62.017 | 58.81 | 51.19 | 17.602 | 0 | 0 | 59.44 | 34.012 | [5 empty] | 14.145 | 9.776 | 11 | 4.1669 | 3.8857 | 4.8452 | 4.6154 | -0.72973 | -17.5124
12/13/08 | 0:40 | 0 | 14.145 | 1 | 6 | 1 | 51.213 | 51.603 | 40.64 | 41.485 | 47.658 | 24.629 | 8.268 | 1 | 0 | 62.017 | 58.833 | 51.213 | 17.627 | 0 | 0 | 59.349 | 34.036 | [5 empty] | 0 | 9.728 | 12 | 4.1888 | 3.9064 | 4.8461 | 4.6154 | -0.70897 | -16.9255
12/13/08 | 0:41 | 0 | 14.115 | 0 | 5 | 0 | 51.437 | 51.736 | 40.657 | 41.576 | 47.768 | 24.744 | 8.288 | 2 | 0 | 61.989 | 58.806 | 51.162 | 17.572 | 0 | 0 | 59.39 | 34.031 | [5 empty] | 0 | 9.861 | 0 | 4.1829 | 3.9009 | 4.8459 | 4.6154 | -0.7145 | -17.0814
12/13/08 | 0:42 | 0 | 14.068 | 0 | 6 | 0 | 51.505 | 51.965 | 40.681 | 41.669 | 47.815 | 24.698 | 8.263 | 1 | 0 | 61.969 | 58.762 | 51.208 | 17.572 | 0 | 0 | 59.433 | 34.055 | [5 empty] | 0 | 9.836 | 1 | 4.1902 | 3.9078 | 2.9581 | 2.7273 | 1.1805 | 28.1735
12/13/08 | 0:43 | 1 | 14.073 | 0 | 6 | 0 | 51.489 | 51.969 | 40.923 | 41.887 | 48.095 | 24.823 | 8.318 | 1 | 0 | 62.017 | 58.833 | 51.213 | 17.627 | 0 | 0 | 59.349 | 34.036 | [5 empty] | 14.073 | 9.602 | 2 | 4.1742 | 3.8926 | 2.9574 | 2.7273 | 1.1653 | 27.9169
12/13/08 | 0:44 | 0 | 14.093 | 0 | 6 | 0 | 51.505 | 51.965 | 41.128 | 41.997 | 48.478 | 24.744 | 8.386 | 2 | 0 | 61.969 | 58.806 | 51.185 | 17.572 | 0 | 0 | 59.344 | 33.983 | [5 empty] | 0 | 9.508 | 3 | 4.1544 | 3.8738 | 2.9566 | 2.7273 | 1.1465 | 27.5968
12/13/08 | 0:45 | 0 | 14.115 | 0 | 6 | 0 | 51.736 | 52.126 | 41.198 | 42.044 | 48.639 | 24.793 | 8.336 | 1 | 0 | 61.989 | 58.783 | 51.208 | 17.547 | 0 | 0 | 59.344 | 33.936 | [5 empty] | 0 | 9.692 | 4 | 4.169 | 3.8876 | 2.9572 | 2.7273 | 1.1603 | 27.8324
12/13/08 | 0:46 | 0 | 14.115 | 0 | 6 | 0 | 51.827 | 52.24 | 41.434 | 42.209 | 48.181 | 24.793 | 8.238 | 1 | 0 | 61.989 | 58.783 | 51.232 | 17.547 | 0 | 0 | 59.344 | 33.914 | [5 empty] | 0 | 9.618 | 5 | 4.1975 | 3.9147 | 2.9584 | 2.7273 | 1.1874 | 28.2895
12/13/08 | 0:47 | 0 | 14.138 | 0 | 6 | 0 | 45.131 | 48.296 | 41.504 | 42.303 | 38.425 | 24.842 | 8.336 | 1 | 0 | 61.969 | 58.762 | 51.276 | 17.547 | 0 | 0 | 59.299 | 33.959 | [5 empty] | 0 | 2.828 | 6 | 4.169 | 3.8876 | 2.9572 | 2.7273 | 1.1603 | 27.8324
12/13/08 | 0:48 | 0 | 14.108 | 0 | 6 | 0 | 43.262 | 44.226 | 41.475 | 42.322 | 35.694 | 24.764 | 8.258 | 0 | 0 | 61.941 | 58.735 | 51.271 | 17.542 | 0 | 0 | 59.251 | 33.979 | [5 empty] | 0 | 0.94 | 7 | 4.1917 | 3.9092 | 2.9581 | 2.7273 | 1.1819 | 28.1967
12/13/08 | 0:49 | 0 | 14.133 | 0 | 6 | 0 | 42.745 | 43.331 | 41.076 | 42.298 | 30.955 | 24.837 | 8.207 | 0 | 0 | 61.941 | 58.756 | 51.271 | 17.542 | 0 | 0 | 59.317 | 33.931 | [5 empty] | 0 | 0.447 | 8 | 4.2065 | 3.9233 | 2.9587 | 2.7273 | 1.196 | 28.4327
12/13/08 | 0:50 | 0 | 14.163 | 1 | 5 | 0 | 42.233 | 42.961 | 40.071 | 41.387 | 35.323 | 24.842 | 8.263 | 0 | 0 | 61.923 | 58.717 | 51.253 | 17.499 | 0 | 0 | 59.321 | 33.936 | [5 empty] | 0 | 0.846 | 9 | 4.1902 | 3.9078 | 2.9581 | 2.7273 | 1.1805 | 28.1735
12/13/08 | 0:51 | 0 | 14.093 | 0 | 6 | 0 | 40.918 | 41.997 | 38.99 | 40.188 | 33.373 | 24.818 | 8.288 | 0 | 0 | 61.946 | 58.762 | 51.253 | 17.572 | 0 | 0 | 59.299 | 33.914 | [5 empty] | 0 | 0.73 | 10 | 4.1829 | 3.9009 | 2.9578 | 2.7273 | 1.1736 | 28.0571
12/13/08 | 0:52 | 0 | 14.085 | 0 | 6 | 0 | 39.784 | 40.652 | 38.256 | 39.243 | 33.696 | 24.764 | 8.157 | 1 | 0 | 61.896 | 58.735 | 51.248 | 17.542 | 0 | 0 | 59.251 | 33.837 | [5 empty] | 0 | 0.541 | 11 | 4.2211 | 3.9371 | 2.9593 | 2.7273 | 1.2099 | 28.6626
12/13/08 | 0:53 | 0 | 14.115 | 0 | 6 | 0 | 39.014 | 39.696 | 37.626 | 38.636 | 29.516 | 24.744 | 8.041 | 0 | 0 | 61.9 | 58.762 | 51.232 | 17.572 | 0 | 0 | 59.278 | 33.914 | [5 empty] | 0 | 0.378 | 12 | 4.2549 | 3.9693 | 2.9607 | 2.7273 | 1.242 | 29.1896
12/13/08 | 0:54 | 0 | 14.133 | 0 | 6 | 0 | 38.421 | 39.007 | 37.268 | 38.09 | 27.294 | 24.715 | 8.034 | 0 | 0 | 61.85 | 58.667 | 51.204 | 17.517 | 0 | 0 | 59.228 | 33.885 | [5 empty] | 0 | 0.331 | 13 | 4.2569 | 3.9712 | 2.9608 | 2.7273 | 1.2439 | 29.2212
12/13/08 | 0:55 | 0 | 14.188 | 0 | 6 | 0 | 37.837 | 38.378 | 36.756 | 37.557 | 25.612 | 24.649 | 8.064 | 0 | 0 | 61.855 | 58.717 | 51.185 | 17.547 | 0 | 0 | 59.255 | 33.89 | [5 empty] | 0 | 0.28 | 14 | 4.2482 | 3.9629 | 2.9604 | 2.7273 | 1.2356 | 29.0858
12/13/08 | 0:56 | 0 | 14.188 | 0 | 6 | 0 | 37.275 | 37.791 | 36.215 | 37.062 | 33.467 | 24.649 | 8.165 | 0 | 0 | 61.834 | 58.671 | 51.138 | 17.547 | 0 | 0 | 59.21 | 33.842 | [5 empty] | 0 | 0.213 | 15 | 4.2188 | 3.9349 | 2.9592 | 2.7273 | 1.2077 | 28.6259
12/13/08 | 0:57 | 1 | 14.158 | 0 | 6 | 0 | 45.378 | 42.298 | 35.765 | 36.517 | 38.232 | 24.548 | 8.207 | 0 | 0 | 61.784 | 58.621 | 51.043 | 17.517 | 0 | 0 | 59.159 | 33.79 | [5 empty] | 14.158 | 8.861 | 16 | 4.2065 | 3.9233 | 2.9587 | 2.7273 | 1.196 | 28.4327
12/13/08 | 0:58 | 0 | 14.133 | 0 | 6 | 0 | 47.67 | 47.236 | 35.366 | 36.141 | 38.349 | 24.524 | 8.258 | 0 | 0 | 61.784 | 58.621 | 50.996 | 17.567 | 0 | 0 | 59.251 | 33.79 | [5 empty] | 0 | 11.529 | 17 | 4.1917 | 3.9092 | 2.9581 | 2.7273 | 1.1819 | 28.1967
12/13/08 | 0:59 | 0 | 14.108 | 0 | 6 | 0 | 48.268 | 48.335 | 35.366 | 35.859 | 38.514 | 24.45 | 8.134 | 2 | 0 | 61.761 | 58.6 | 50.928 | 17.542 | 0 | 0 | 59.251 | 33.837 | [5 empty] | 0 | 12.409 | 18 | 4.2278 | 3.9435 | 2.9596 | 2.7273 | 1.2162 | 28.7677
12/13/08 | 1:00 | 1 | 14.163 | 0 | 6 | 0 | 48.662 | 48.8 | 36.098 | 36.452 | 39.341 | 24.504 | 8.165 | 2 | 0 | 61.766 | 58.671 | 50.91 | 17.597 | 0 | 0 | 59.232 | 33.866 | [5 empty] | 14.163 | 12.21 | 19 | 4.2188 | 3.9349 | 2.9592 | 2.7273 | 1.2077 | 28.6259
12/13/08 | 1:01 | 0 | 14.163 | 1 | 6 | 0 | 48.823 | 49.005 | 37.134 | 37.368 | 40.399 | 24.408 | 8.288 | 2 | 0 | 61.766 | 58.648 | 50.84 | 17.572 | 0 | 0 | 59.21 | 33.818 | [5 empty] | 0 | 11.455 | 20 | 4.1829 | 3.9009 | 2.9578 | 2.7273 | 1.1736 | 28.0571
12/13/08 | 1:02 | 0 | 14.163 | 0 | 6 | 1 | 49.327 | 49.465 | 38.05 | 38.473 | 41.387 | 24.479 | 8.263 | 1 | 0 | 61.743 | 58.605 | 50.84 | 17.572 | 0 | 0 | 59.164 | 33.866 | [5 empty] | 0 | 10.854 | 21 | 4.1902 | 3.9078 | 2.9581 | 2.7273 | 1.1805 | 28.1735
12/13/08 | 1:03 | 1 | 14.108 | 0 | 6 | 0 | 49.598 | 49.759 | 38.607 | 39.243 | 42.322 | 24.499 | 8.207 | 2 | 0 | 61.738 | 58.578 | 50.858 | 17.517 | 0 | 0 | 59.159 | 33.814 | [5 empty] | 14.108 | 10.355 | 0 | 4.2065 | 3.9233 | 2.9587 | 2.7273 | 1.196 | 28.4327
12/13/08 | 1:04 | 0 | 14.163 | 0 | 6 | 0 | 49.579 | 50.06 | 39.059 | 39.789 | 43.078 | 24.577 | 8.263 | 1 | 0 | 61.722 | 58.559 | 50.91 | 17.547 | 0 | 0 | 59.143 | 33.866 | [5 empty] | 0 | 9.79 | 1 | 4.1902 | 3.9078 | 4.8462 | 4.6154 | -0.70758 | -16.8866
12/13/08 | 1:05 | 0 | 14.125 | 0 | 6 | 0 | 49.75 | 50.116 | 39.399 | 40.152 | 43.676 | 24.563 | 8.152 | 1 | 0 | 61.708 | 58.523 | 50.942 | 17.534 | 0 | 0 | 59.13 | 33.83 | [5 empty] | 0 | 9.598 | 2 | 4.2225 | 3.9385 | 4.8475 | 4.6154 | -0.67686 | -16.0297
12/13/08 | 1:06 | 1 | 14.15 | 0 | 6 | 0 | 49.978 | 50.3 | 39.633 | 40.339 | 44.264 | 24.563 | 8.177 | 2 | 0 | 61.729 | 58.546 | 50.966 | 17.585 | 0 | 0 | 59.107 | 33.806 | [5 empty] | 14.15 | 9.639 | 3 | 4.2153 | 3.9316 | 4.8472 | 4.6154 | -0.68378 | -16.2215
12/13/08 | 1:07 | 0 | 14.125 | 0 | 6 | 0 | 50.254 | 50.506 | 39.822 | 40.573 | 44.774 | 24.612 | 8.102 | 1 | 0 | 61.729 | 58.568 | 51.01 | 17.559 | 0 | 0 | 59.153 | 33.83 | [5 empty] | 0 | 9.681 | 4 | 4.2371 | 3.9524 | 4.8481 | 4.6154 | -0.66302 | -15.6479
12/13/08 | 1:08 | 0 | 14.047 | 0 | 6 | 0 | 50.522 | 50.704 | 39.743 | 40.707 | 45.156 | 24.604 | 8.094 | 1 | 0 | 61.699 | 58.516 | 50.98 | 17.502 | 0 | 0 | 59.123 | 33.799 | [5 empty] | 0 | 9.815 | 5 | 4.2394 | 3.9546 | 4.8482 | 4.6154 | -0.6608 | -15.5871
12/13/08 | 1:09 | 0 | 13.997 | 0 | 6 | 0 | 50.613 | 50.935 | 39.908 | 40.801 | 45.707 | 24.653 | 8.119 | 2 | 0 | 61.699 | 58.539 | 50.935 | 17.477 | 0 | 0 | 59.123 | 33.775 | [5 empty] | 0 | 9.812 | 6 | 4.2321 | 3.9477 | 4.8479 | 4.6154 | -0.66772 | -15.7774
12/13/08 | 1:10 | 1 | 14.055 | 1 | 5 | 0 | 50.529 | 50.966 | 40.105 | 40.973 | 46.309 | 24.781 | 8.127 | 1 | 0 | 61.752 | 58.568 | 51.033 | 17.559 | 0 | 0 | 59.196 | 33.876 | [5 empty] | 14.055 | 9.556 | 7 | 4.2298 | 3.9454 | 4.8478 | 4.6154 | -0.66994 | -15.8385
12/13/08 | 1:11 | 0 | 14.07 | 0 | 6 | 0 | 50.59 | 50.959 | 40.308 | 41.107 | 46.601 | 24.749 | 8.145 | 1 | 0 | 61.722 | 58.516 | 51.026 | 17.527 | 0 | 0 | 59.189 | 33.799 | [5 empty] | 0 | 9.483 | 8 | 4.2246 | 3.9405 | 4.8476 | 4.6154 | -0.67492 | -15.9761
12/13/08 | 1:12 | 0 | 14.07 | 0 | 6 | 0 | 50.889 | 51.232 | 40.401 | 41.248 | 46.921 | 24.774 | 8.069 | 2 | 0 | 61.722 | 58.516 | 51.05 | 17.527 | 0 | 0 | 59.235 | 33.775 | [5 empty] | 0 | 9.641 | 9 | 4.2467 | 3.9615 | 4.8485 | 4.6154 | -0.65388 | -15.3974
12/13/08 | 1:13 | 0 | 14.047 | 0 | 6 | 0 | 51.003 | 51.507 | 40.497 | 41.461 | 47.173 | 24.798 | 7.873 | 1 | 0 | 61.679 | 58.427 | 51.094 | 17.477 | 0 | 0 | 59.235 | 33.704 | [5 empty] | 0 | 9.542 | 10 | 4.3038 | 4.0158 | 4.8508 | 4.6154 | -0.59963 | -13.9327
12/13/08 | 1:14 | 1 | 14.093 | 0 | 6 | 0 | 51.003 | 51.416 | 40.638 | 41.461 | 47.633 | 24.869 | 8.094 | 2 | 0 | 61.745 | 58.493 | 51.003 | 17.527 | 0 | 0 | 59.143 | 33.704 | [5 empty] | 14.093 | 9.542 | 11 | 4.2394 | 3.9546 | 4.8482 | 4.6154 | -0.6608 | -15.5871
12/13/08 | 1:15 | 0 | 14.093 | 0 | 6 | 1 | 51.117 | 51.507 | 40.755 | 41.623 | 47.747 | 24.918 | 8.094 | 1 | 0 | 61.699 | 58.493 | 51.073 | 17.552 | 0 | 0 | 59.077 | 33.704 | [5 empty] | 0 | 9.494 | 12 | 4.2394 | 3.9546 | 4.8482 | 4.6154 | -0.6608 | -15.5871
12/13/08 | 1:16 | 0 | 14.07 | 0 | 6 | 0 | 51.348 | 51.554 | 40.825 | 41.623 | 48.09 | 24.918 | 8.119 | 1 | 0 | 61.722 | 58.539 | 51.026 | 17.527 | 0 | 0 | 59.077 | 33.751 | [5 empty] | 0 | 9.725 | 0 | 4.2321 | 3.9477 | 4.8479 | 4.6154 | -0.66772 | -15.7774
12/13/08 | 1:17 | 1 | 14.047 | 0 | 6 | 0 | 51.393 | 51.944 | 40.825 | 41.836 | 48.069 | 24.989 | 8.119 | 1 | 0 | 61.722 | 58.473 | 51.073 | 17.527 | 0 | 0 | 59.054 | 33.751 | [5 empty] | 14.047 | 9.557 | 1 | 4.2321 | 3.9477 | 4.8479 | 4.6154 | -0.66772 | -15.7774
12/13/08 | 1:18 | 0 | 14.07 | 0 | 6 | 0 | 51.484 | 51.829 | 40.99 | 41.93 | 48.459 | 24.94 | 8.192 | 2 | 0 | 61.745 | 58.516 | 51.026 | 17.552 | 0 | 0 | 59.032 | 33.775 | [5 empty] | 0 | 9.554 | 2 | 4.2109 | 3.9275 | 4.847 | 4.6154 | -0.68793 | -16.3369
12/13/08 | 1:19 | 0 | 14.07 | 1 | 6 | 0 | 51.554 | 52.105 | 41.061 | 42.071 | 48.618 | 24.965 | 8.119 | 1 | 0 | 61.699 | 58.473 | 51.026 | 17.552 | 0 | 0 | 58.988 | 33.775 | [5 empty] | 0 | 9.483 | 3 | 4.2321 | 3.9477 | 4.8479 | 4.6154 | -0.66772 | -15.7774
12/13/08 | 1:20 | 0 | 14.047 | 0 | 6 | 0 | 51.783 | 52.081 | 41.202 | 42.212 | 48.618 | 25.038 | 7.971 | 1 | 0 | 61.699 | 58.473 | 51.117 | 17.527 | 0 | 0 | 58.965 | 33.727 | [5 empty] | 0 | 9.571 | 4 | 4.2752 | 3.9886 | 4.8496 | 4.6154 | -0.62676 | -14.6602
12/13/08 | 1:21 | 1 | 14.093 | 0 | 6 | 0 | 51.897 | 52.266 | 41.272 | 42.26 | 48.986 | 25.063 | 8.094 | 1 | 0 | 61.722 | 58.516 | 51.05 | 17.577 | 0 | 0 | 58.92 | 33.727 | [5 empty] | 14.093 | 9.637 | 5 | 4.2394 | 3.9546 | 4.8482 | 4.6154 | -0.6608 | -15.5871
12/13/08 | 1:22 | 0 | 14.07 | 0 | 6 | 0 | 52.081 | 52.401 | 41.365 | 42.401 | 49.007 | 25.085 | 8.094 | 2 | 0 | 61.699 | 58.539 | 51.073 | 17.577 | 0 | 0 | 58.943 | 33.704 | [5 empty] | 0 | 9.68 | 6 | 4.2394 | 3.9546 | 4.8482 | 4.6154 | -0.6608 | -15.5871
12/13/08 | 1:23 | 0 | 14.093 | 0 | 5 | 0 | 52.035 | 52.494 | 41.461 | 42.422 | 49.077 | 25.063 | 8.217 | 1 | 0 | 61.722 | 58.539 | 51.05 | 17.552 | 0 | 0 | 58.943 | 33.751 | [5 empty] | 0 | 9.613 | 7 | 4.2036 | 3.9205 | 4.8467 | 4.6154 | -0.69485 | -16.5298
12/13/08 | 1:24 | 0 | 14.07 | 0 | 6 | 0 | 52.128 | 52.562 | 41.695 | 42.564 | 49.376 | 25.085 | 8.069 | 1 | 0 | 61.722 | 58.404 | 51.117 | 17.527 | 0 | 0 | 58.943 | 33.751 | [5 empty] | 0 | 9.564 | 8 | 4.2467 | 3.9615 | 4.8485 | 4.6154 | -0.65388 | -15.3974
12/13/08 | 1:25 | 1 | 14.115 | 0 | 6 | 0 | 52.261 | 52.604 | 41.808 | 42.654 | 49.372 | 25.132 | 8.117 | 2 | 0 | 61.74 | 58.468 | 50.975 | 17.524 | 0 | 0 | 58.961 | 33.771 | [5 empty] | 14.115 | 9.607 | 9 | 4.2327 | 3.9482 | 4.8479 | 4.6154 | -0.66717 | -15.7622
12/13/08 | 1:26 | 0 | 14.09 | 0 | 6 | 0 | 52.375 | 52.81 | 41.808 | 42.796 | 49.509 | 25.107 | 7.994 | 1 | 0 | 61.695 | 58.445 | 51.045 | 17.549 | 0 | 0 | 58.961 | 33.749 | [5 empty] | 0 | 9.579 | 10 | 4.2685 | 3.9823 | 4.8494 | 4.6154 | -0.63312 | -14.8323
12/13/08 | 1:27 | 0 | 14.115 | 0 | 6 | 0 | 52.399 | 52.856 | 41.973 | 42.843 | 49.876 | 25.083 | 8.067 | 1 | 0 | 61.718 | 58.4 | 51.113 | 17.524 | 0 | 0 | 58.938 | 33.749 | [5 empty] | 0 | 9.556 | 11 | 4.2473 | 3.9621 | 4.8485 | 4.6154 | -0.65333 | -15.3823
12/13/08 | 1:28 | 0 | 14.14 | 1 | 6 | 1 | 52.443 | 52.903 | 42.138 | 42.937 | 49.785 | 25.227 | 8.067 | 1 | 0 | 61.718 | 58.445 | 51.068 | 17.572 | 0 | 0 | 58.984 | 33.725 | [5 empty] | 0 | 9.506 | 12 | 4.2473 | 3.9621 | 4.8485 | 4.6154 | -0.65333 | -15.3823
12/13/08 | 1:29 | 1 | 14.166 | 0 | 6 | 0 | 52.581 | 52.947 | 42.279 | 43.03 | 50.06 | 25.252 | 8.067 | 2 | 0 | 61.718 | 58.422 | 51.068 | 17.549 | 0 | 0 | 58.984 | 33.701 | [5 empty] | 14.166 | 9.551 | 0 | 4.2473 | 3.9621 | 4.8485 | 4.6154 | -0.65333 | -15.3823
12/13/08 | 1:30 | 0 | 14.191 | 0 | 6 | 0 | 52.672 | 53.132 | 42.396 | 43.171 | 50.06 | 25.227 | 8.092 | 1 | 0 | 61.718 | 58.4 | 51.113 | 17.572 | 0 | 0 | 59.05 | 33.701 | [5 empty] | 0 | 9.501 | 1 | 4.24 | 3.9551 | 2.9601 | 2.7273 | 1.2279 | 28.9589
12/13/08 | 1:31 | 0 | 14.161 | 0 | 6 | 0 | 52.714 | 53.195 | 42.415 | 43.166 | 50.305 | 25.222 | 8.062 | 1 | 0 | 61.645 | 58.372 | 51.064 | 17.542 | 0 | 0 | 59 | 33.649 | [5 empty] | 0 | 9.548 | 2 | 4.2487 | 3.9634 | 2.9604 | 2.7273 | 1.2362 | 29.0948
12/13/08 | 1:32 | 1 | 14.166 | 0 | 6 | 0 | 52.833 | 53.316 | 42.396 | 43.312 | 50.471 | 25.252 | 7.918 | 2 | 0 | 61.672 | 58.4 | 51.159 | 17.549 | 0 | 0 | 59.004 | 33.677 | [5 empty] | 14.166 | 9.521 | 3 | 4.2907 | 4.0033 | 2.9621 | 2.7273 | 1.276 | 29.7395
12/13/08 | 1:33 | 0 | 14.191 | 0 | 5 | 0 | 52.833 | 53.384 | 42.444 | 43.453 | 50.45 | 25.227 | 7.969 | 1 | 0 | 61.718 | 58.356 | 51.183 | 17.499 | 0 | 0 | 58.938 | 33.629 | [5 empty] | 0 | 9.38 | 4 | 4.2758 | 3.9892 | 2.9615 | 2.7273 | 1.2619 | 29.5126
12/13/08 | 1:34 | 0 | 14.191 | 0 | 6 | 0 | 52.49 | 53.475 | 42.607 | 43.477 | 46.573 | 25.203 | 7.969 | 1 | 0 | 61.695 | 58.288 | 51.229 | 17.524 | 0 | 0 | 59.004 | 33.629 | [5 empty] | 0 | 9.013 | 5 | 4.2758 | 3.9892 | 2.9615 | 2.7273 | 1.2619 | 29.5126
12/13/08 | 1:35 | 0 | 14.191 | 0 | 6 | 0 | 45.978 | 48.753 | 42.561 | 43.429 | 39.576 | 25.276 | 8.016 | 1 | 0 | 61.695 | 58.4 | 51.136 | 17.597 | 0 | 0 | 58.915 | 33.629 | [5 empty] | 0 | 2.549 | 6 | 4.2621 | 3.9762 | 2.961 | 2.7273 | 1.2489 | 29.3021
12/13/08 | 1:36 | 0 | 14.191 | 0 | 6 | 0 | 44.346 | 45.198 | 42.465 | 43.501 | 36.332 | 25.252 | 8.016 | 0 | 0 | 61.672 | 58.4 | 51.159 | 17.549 | 0 | 0 | 58.892 | 33.653 | [5 empty] | 0 | 0.845 | 7 | 4.2621 | 3.9762 | 2.961 | 2.7273 | 1.2489 | 29.3021
12/13/08 | 1:37 | 0 | 14.166 | 0 | 6 | 0 | 43.805 | 44.417 | 42.09 | 43.36 | 34.125 | 25.252 | 8.041 | 0 | 0 | 61.651 | 58.333 | 51.159 | 17.549 | 0 | 0 | 58.915 | 33.608 | [5 empty] | 0 | 0.445 | 8 | 4.2549 | 3.9693 | 2.9607 | 2.7273 | 1.242 | 29.1896
12/13/08 | 1:38 | 0 | 14.213 | 0 | 6 | 0 | 43.147 | 43.946 | 40.963 | 42.183 | 32.692 | 25.203 | 7.969 | 0 | 0 | 61.651 | 58.333 | 51.113 | 17.549 | 0 | 0 | 58.892 | 33.608 | [5 empty] | 0 | 0.964 | 9 | 4.2758 | 3.9892 | 2.9615 | 2.7273 | 1.2619 | 29.5126
12/13/08 | 1:39 | 0 | 14.166 | 1 | 6 | 0 | 41.808 | 42.843 | 39.951 | 41.08 | 30.744 | 25.132 | 8.041 | 0 | 0 | 61.651 | 58.333 | 51.229 | 17.549 | 0 | 0 | 58.938 | 33.608 | [5 empty] | 0 | 0.728 | 10 | 4.2549 | 3.9693 | 2.9607 | 2.7273 | 1.242 | 29.1896
12/13/08 | 1:40 | 0 | 14.191 | 0 | 6 | 0 | 40.705 | 41.549 | 39.246 | 40.14 | 31.274 | 25.178 | 8.092 | 0 | 0 | 61.606 | 58.333 | 51.092 | 17.549 | 0 | 0 | 58.849 | 33.677 | [5 empty] | 0 | 0.565 | 11 | 4.24 | 3.9551 | 2.9601 | 2.7273 | 1.2279 | 28.9589
12/13/08 | 1:41 | 0 | 14.191 | 0 | 6 | 0 | 39.882 | 40.585 | 38.636 | 39.483 | 31.274 | 25.083 | 7.994 | 0 | 0 | 61.606 | 58.311 | 51.068 | 17.524 | 0 | 0 | 58.849 | 33.653 | [5 empty] | 0 | 0.399 | 12 | 4.2685 | 3.9823 | 2.9612 | 2.7273 | 1.255 | 29.4008
12/13/08 | 1:42 | 0 | 14.201 | 0 | 6 | 0 | 39.258 | 39.844 | 37.988 | 38.88 | 30.923 | 25.021 | 8.077 | 0 | 0 | 61.592 | 58.343 | 51.054 | 17.585 | 0 | 0 | 58.813 | 33.735 | [5 empty] | 0 | 0.378 | 13 | 4.2444 | 3.9593 | 2.9603 | 2.7273 | 1.232 | 29.027
12/13/08 | 1:43 | 0 | 14.166 | 0 | 6 | 0 | 38.588 | 39.153 | 37.437 | 38.284 | 29.707 | 25.011 | 8.067 | 0 | 0 | 61.56 | 58.288 | 50.954 | 17.549 | 0 | 0 | 58.758 | 33.701 | [5 empty] | 0 | 0.304 | 14 | 4.2473 | 3.9621 | 2.9604 | 2.7273 | 1.2348 | 29.0722
12/13/08 | 1:44 | 0 | 14.191 | 0 | 6 | 0 | 38.047 | 38.543 | 36.897 | 37.744 | 36.05 | 24.938 | 7.918 | 0 | 0 | 61.517 | 58.265 | 50.954 | 17.524 | 0 | 0 | 58.714 | 33.653 | [5 empty] | 0 | 0.303 | 15 | 4.2907 | 4.0033 | 2.9621 | 2.7273 | 1.276 | 29.7395
12/13/08 | 1:45 | 0 | 14.198 | 0 | 6 | 0 | 46.102 | 43.463 | 36.459 | 37.306 | 39.138 | 24.923 | 7.951 | 0 | 0 | 61.526 | 58.274 | 50.94 | 17.582 | 0 | 0 | 58.746 | 33.663 | [5 empty] | 0 | 8.796 | 16 | 4.2811 | 3.9942 | 2.9618 | 2.7273 | 1.2669 | 29.5929
12/13/08 | 1:46 | 1 | 14.173 | 0 | 6 | 0 | 47.866 | 47.57 | 36.129 | 36.859 | 39.231 | 24.825 | 8.026 | 1 | 0 | 61.526 | 58.251 | 50.802 | 17.582 | 0 | 0 | 58.767 | 33.687 | [5 empty] | 14.173 | 11.007 | 17 | 4.2592 | 3.9734 | 2.9609 | 2.7273 | 1.2461 | 29.2572
12/13/08 | 1:47 | 0 | 14.203 | 0 | 6 | 0 | 48.468 | 48.559 | 36.158 | 36.677 | 39.449 | 24.759 | 7.956 | 2 | 0 | 61.485 | 58.258 | 50.784 | 17.587 | 0 | 0 | 58.817 | 33.668 | [5 empty] | 0 | 11.791 | 18 | 4.2796 | 3.9928 | 2.9617 | 2.7273 | 1.2655 | 29.5706
12/13/08 | 1:48 | 0 | 14.148 | 0 | 6 | 0 | 48.622 | 48.807 | 36.765 | 37.165 | 40.148 | 24.705 | 8.026 | 1 | 0 | 61.457 | 58.208 | 50.688 | 17.557 | 0 | 0 | 58.767 | 33.591 | [5 empty] | 0 | 11.457 | 19 | 4.2592 | 3.9734 | 2.9609 | 2.7273 | 1.2461 | 29.2572
12/13/08 | 1:49 | 1 | 14.148 | 1 | 6 | 0 | 48.991 | 49.243 | 37.61 | 38.105 | 41.088 | 24.754 | 7.926 | 2 | 0 | 61.437 | 58.231 | 50.641 | 17.582 | 0 | 0 | 58.701 | 33.591 | [5 empty] | 14.148 | 10.886 | 20 | 4.2883 | 4.0011 | 2.962 | 2.7273 | 1.2738 | 29.704
12/13/08 | 1:50 | 0 | 14.108 | 0 | 6 | 1 | 49.409 | 49.547 | 38.437 | 39.074 | 42.104 | 24.759 | 8.006 | 2 | 0 | 61.464 | 58.235 | 50.739 | 17.562 | 0 | 0 | 58.794 | 33.644 | [5 empty] | 0 | 10.335 | 21 | 4.2651 | 3.9789 | 2.9611 | 2.7273 | 1.2517 | 29.347
12/13/08 | 1:51 | 0 | 14.027 | 0 | 6 | 0 | 49.701 | 49.999 | 38.904 | 39.82 | 42.827 | 24.705 | 7.976 | 1 | 0 | 61.414 | 58.139 | 50.732 | 17.532 | 0 | 0 | 58.835 | 33.591 | [5 empty] | 0 | 9.881 | 0 | 4.2738 | 3.9872 | 2.9615 | 2.7273 | 1.26 | 29.4813
12/13/08 | 1:52 | 1 | 14.057 | 0 | 6 | 0 | 50.074 | 50.279 | 39.332 | 40.176 | 43.561 | 24.688 | 7.956 | 1 | 0 | 61.441 | 58.19 | 50.716 | 17.562 | 0 | 0 | 58.817 | 33.716 | [5 empty] | 14.057 | 9.898 | 1 | 4.2796 | 3.9928 | 4.8498 | 4.6154 | -0.62261 | -14.5482
12/13/08 | 1:53 | 0 | 14.032 | 0 | 6 | 0 | 50.212 | 50.669 | 39.497 | 40.53 | 44.36 | 24.759 | 8.079 | 2 | 0 | 61.441 | 58.19 | 50.739 | 17.587 | 0 | 0 | 58.886 | 33.761 | [5 empty] | 0 | 9.682 | 2 | 4.2438 | 3.9587 | 4.8484 | 4.6154 | -0.65665 | -15.4732
12/13/08 | 1:54 | 0 | 13.977 | 0 | 6 | 0 | 50.457 | 50.618 | 39.796 | 40.784 | 44.771 | 24.68 | 7.878 | 1 | 0 | 61.437 | 58.139 | 50.779 | 17.532 | 0 | 0 | 58.79 | 33.711 | [5 empty] | 0 | 9.673 | 3 | 4.3023 | 4.0144 | 4.8507 | 4.6154 | -0.60102 | -13.9695
12/13/08 | 1:55 | 0 | 13.952 | 0 | 5 | 0 | 50.55 | 50.917 | 40.148 | 40.994 | 45.436 | 24.705 | 7.926 | 1 | 0 | 61.437 | 58.119 | 50.779 | 17.557 | 0 | 0 | 58.79 | 33.711 | [5 empty] | 0 | 9.556 | 4 | 4.2883 | 4.0011 | 4.8502 | 4.6154 | -0.6143 | -14.3249
12/13/08 | 1:56 | 1 | 14.032 | 0 | 6 | 0 | 50.945 | 51.012 | 40.413 | 41.188 | 46.083 | 24.808 | 8.006 | 2 | 0 | 61.441 | 58.167 | 50.784 | 17.612 | 0 | 0 | 58.751 | 33.716 | [5 empty] | 14.032 | 9.757 | 5 | 4.2651 | 3.9789 | 4.8492 | 4.6154 | -0.63645 | -14.9223
12/13/08 | 1:57 | 0 | 14.057 | 0 | 6 | 0 | 51.129 | 51.496 | 40.437 | 41.305 | 46.61 | 24.808 | 7.981 | 1 | 0 | 61.485 | 58.19 | 50.784 | 17.637 | 0 | 0 | 58.751 | 33.809 | [5 empty] | 0 | 9.824 | 6 | 4.2723 | 3.9859 | 4.8495 | 4.6154 | -0.62953 | -14.7349
12/13/08 | 1:58 | 0 | 13.959 | 1 | 6 | 0 | 51.173 | 51.61 | 40.437 | 41.516 | 46.863 | 24.832 | 7.931 | 2 | 0 | 61.464 | 58.19 | 50.83 | 17.612 | 0 | 0 | 58.794 | 33.761 | [5 empty] | 0 | 9.657 | 7 | 4.2869 | 3.9997 | 4.8501 | 4.6154 | -0.61569 | -14.362
12/13/08 | 1:59 | 1 | 13.977 | 0 | 6 | 0 | 51.353 | 51.582 | 40.667 | 41.607 | 47.157 | 24.825 | 8.15 | 1 | 0 | 61.457 | 58.231 | 50.802 | 17.63 | 0 | 0 | 58.767 | 33.78 | [5 empty] | 13.977 | 9.746 | 8 | 4.2231 | 3.9391 | 4.8475 | 4.6154 | -0.6763 | -16.0143
12/13/08 | 2:00 | 0 | 13.977 | 0 | 6 | 0 | 51.467 | 51.764 | 40.829 | 41.724 | 47.661 | 24.825 | 8.001 | 1 | 0 | 61.437 | 58.208 | 50.802 | 17.607 | 0 | 0 | 58.701 | 33.756 | [5 empty] | 0 | 9.743 | 9 | 4.2665 | 3.9803 | 4.8493 | 4.6154 | -0.63506 | -14.8848
12/13/08 | 2:01 | 0 | 14.002 | 0 | 6 | 0 | 51.605 | 51.995 | 40.829 | 41.865 | 47.775 | 24.85 | 7.951 | 2 | 0 | 61.457 | 58.185 | 50.802 | 17.607 | 0 | 0 | 58.701 | 33.732 | [5 empty] | 0 | 9.74 | 10 | 4.2811 | 3.9942 | 4.8499 | 4.6154 | -0.62122 | -14.5109
12/13/08 | 2:02 | 0 | 14.002 | 0 | 6 | 0 | 51.72 | 51.995 | 40.949 | 41.934 | 47.981 | 24.825 | 7.926 | 1 | 0 | 61.457 | 58.185 | 50.826 | 17.582 | 0 | 0 | 58.701 | 33.732 | [5 empty] | 0 | 9.786 | 11 | 4.2883 | 4.0011 | 4.8502 | 4.6154 | -0.6143 | -14.3249
12/13/08 | 2:03 | 1 | 13.952 | 0 | 5 | 1 | 51.972 | 52.133 | 40.901 | 42.099 | 48.097 | 24.97 | 7.951 | 1 | 0 | 61.457 | 58.231 | 50.87 | 17.63 | 0 | 0 | 58.724 | 33.732 | [5 empty] | 13.952 | 9.873 | 12 | 4.2811 | 3.9942 | 4.8499 | 4.6154 | -0.62122 | -14.5109
12/13/08 | 2:04 | 0 | 13.959 | 0 | 6 | 0 | 52 | 52.413 | 41.116 | 42.221 | 48.284 | 24.999 | 7.981 | 1 | 0 | 61.485 | 58.167 | 50.854 | 17.637 | 0 | 0 | 58.705 | 33.785 | [5 empty] | 0 | 9.779 | 0 | 4.2723 | 3.9859 | 4.8495 | 4.6154 | -0.62953 | -14.7349
12/13/08 | 2:05 | 0 | 13.952 | 0 | 6 | 0 | 52.039 | 52.361 | 41.348 | 42.241 | 48.669 | 24.948 | 8.074 | 2 | 0 | 61.48 | 58.162 | 50.802 | 17.63 | 0 | 0 | 58.612 | 33.78 | [5 empty] | 0 | 9.798 | 1 | 4.2453 | 3.9601 | 2.9603 | 2.7273 | 1.2328 | 29.0405
12/13/08 | 2:06 | 0 | 13.869 | 0 | 6 | 0 | 52.238 | 52.672 | 41.243 | 42.372 | 48.636 | 24.913 | 8.064 | 1 | 0 | 61.448 | 58.107 | 50.814 | 17.595 | 0 | 0 | 58.6 | 33.794 | [5 empty] | 0 | 9.866 | 2 | 4.2482 | 3.9629 | 2.9604 | 2.7273 | 1.2356 | 29.0858
12/13/08 | 2:07 | 1 | 13.929 | 0 | 6 | 0 | 52.385 | 52.681 | 41.418 | 42.499 | 48.853 | 24.994 | 8.15 | 1 | 0 | 61.48 | 58.139 | 50.826 | 17.655 | 0 | 0 | 58.589 | 33.828 | [5 empty] | 13.929 | 9.886 | 3 | 4.2231 | 3.9391 | 2.9594 | 2.7273 | 1.2118 | 28.6946
12/13/08 | 2:08 | 0 | 13.869 | 1 | 6 | 0 | 52.305 | 52.786 | 41.454 | 42.535 | 48.912 | 24.96 | 7.966 | 2 | 0 | 61.471 | 58.064 | 50.77 | 17.62 | 0 | 0 | 58.557 | 33.794 | [5 empty] | 0 | 9.77 | 4 | 4.2767 | 3.99 | 2.9616 | 2.7273 | 1.2627 | 29.526
12/13/08 | 2:09 | 0 | 13.929 | 0 | 6 | 0 | 52.385 | 52.728 | 41.748 | 42.688 | 49.105 | 24.994 | 7.951 | 1 | 0 | 61.48 | 58.096 | 50.802 | 17.655 | 0 | 0 | 58.566 | 33.804 | [5 empty] | 0 | 9.697 | 5 | 4.2811 | 3.9942 | 2.9618 | 2.7273 | 1.2669 | 29.5929
12/13/08 | 2:10 | 1 | 13.917 | 0 | 6 | 0 | 52.534 | 52.81 | 41.808 | 42.793 | 49.325 | 25.009 | 7.891 | 1 | 0 | 61.448 | 58.13 | 50.837 | 17.645 | 0 | 0 | 58.557 | 33.723 | [5 empty] | 13.917 | 9.741 | 6 | 4.2985 | 4.0108 | 2.9625 | 2.7273 | 1.2835 | 29.8589
12/13/08 | 2:11 | 0 | 13.917 | 0 | 5 | 0 | 49.393 | 52.81 | 41.832 | 42.958 | 44.944 | 25.034 | 7.916 | 1 | 0 | 61.471 | 58.288 | 50.931 | 17.645 | 0 | 0 | 58.646 | 33.747 | [5 empty] | 0 | 6.435 | 7 | 4.2913 | 4.0039 | 2.9622 | 2.7273 | 1.2766 | 29.7483
12/13/08 | 2:12 | 0 | 13.844 | 0 | 6 | 0 | 44.692 | 46.62 | 41.832 | 42.958 | 36.732 | 25.009 | 7.891 | 0 | 0 | 61.425 | 58.041 | 50.861 | 17.572 | 0 | 0 | 58.669 | 33.723 | [5 empty] | 0 | 1.734 | 8 | 4.2985 | 4.0108 | 2.9625 | 2.7273 | 1.2835 | 29.8589
12/13/08 | 2:13 | 0 | 13.864 | 0 | 6 | 0 | 43.566 | 44.41 | 41.779 | 43.001 | 34.589 | 25.026 | 7.911 | 1 | 0 | 61.421 | 58.014 | 50.924 | 17.564 | 0 | 0 | 58.641 | 33.718 | [5 empty] | 0 | 0.565 | 9 | 4.2927 | 4.0052 | 2.9622 | 2.7273 | 1.278 | 29.7705
12/13/08 | 2:14 | 0 | 13.844 | 0 | 6 | 0 | 43.123 | 43.805 | 41.078 | 42.7 | 35.486 | 25.056 | 8.039 | 0 | 0 | 61.405 | 58.018 | 50.931 | 17.572 | 0 | 0 | 58.6 | 33.723 | [5 empty] | 0 | 0.423 | 10 | 4.2554 | 3.9698 | 2.9607 | 2.7273 | 1.2425 | 29.1987
12/13/08 | 2:15 | 0 | 13.894 | 0 | 6 | 0 | 42.231 | 43.123 | 39.856 | 41.291 | 35.861 | 25.056 | 7.991 | 0 | 0 | 61.382 | 58.087 | 50.861 | 17.62 | 0 | 0 | 58.58 | 33.747 | [5 empty] | 0 | 0.94 | 11 | 4.2694 | 3.9831 | 2.9613 | 2.7273 | 1.2558 | 29.4143
12/13/08 | 2:16 | 0 | 13.894 | 0 | 6 | 0 | 40.892 | 41.877 | 38.964 | 40.234 | 28.525 | 25.08 | 7.891 | 0 | 0 | 61.382 | 58.087 | 50.884 | 17.62 | 0 | 0 | 58.557 | 33.723 | [5 empty] | 0 | 0.658 | 12 | 4.2985 | 4.0108 | 2.9625 | 2.7273 | 1.2835 | 29.8589
12/13/08 | 2:17 | 0 | 13.942 | 0 | 6 | 0 | 39.951 | 40.561 | 38.399 | 39.48 | 30.551 | 25.009 | 8.114 | 0 | 0 | 61.382 | 58.087 | 50.837 | 17.62 | 0 | 0 | 58.58 | 33.699 | [5 empty] | 0 | 0.471 | 13 | 4.2336 | 3.949 | 2.9598 | 2.7273 | 1.2218 | 28.8589
12/13/08 | 2:18 | 0 | 13.967 | 0 | 6 | 0 | 39.198 | 39.81 | 37.858 | 38.822 | 31.946 | 24.935 | 8.162 | 0 | 0 | 61.382 | 58.041 | 50.793 | 17.67 | 0 | 0 | 58.58 | 33.699 | [5 empty] | 0 | 0.376 | 14 | 4.2196 | 3.9358 | 2.9593 | 2.7273 | 1.2085 | 28.6396
12/13/08 | 2:19 | 0 | 13.917 | 1 | 6 | 0 | 38.516 | 39.011 | 37.107 | 38.189 | 30.212 | 24.913 | 7.966 | 0 | 0 | 61.336 | 58.087 | 50.746 | 17.645 | 0 | 0 | 58.511 | 33.677 | [5 empty] | 0 | 0.327 | 15 | 4.2767 | 3.99 | 2.9616 | 2.7273 | 1.2627 | 29.526
12/13/08 | 2:20 | 0 | 13.917 | 0 | 6 | 0 | 37.906 | 38.471 | 36.615 | 37.672 | 31.271 | 24.913 | 8.064 | 0 | 0 | 61.314 | 58.041 | 50.679 | 17.695 | 0 | 0 | 58.468 | 33.699 | [5 empty] | 0 | 0.234 | 16 | 4.2482 | 3.9629 | 2.9604 | 2.7273 | 1.2356 | 29.0858
12/13/08 | 2:21 | 0 | 13.912 | 0 | 6 | 0 | 41.566 | 37.806 | 36.139 | 37.103 | 38.019 | 24.786 | 8.109 | 0 | 0 | 61.263 | 57.968 | 50.627 | 17.59 | 0 | 0 | 58.441 | 33.694 | [5 empty] | 0 | 4.463 | 17 | 4.2351 | 3.9504 | 2.9599 | 2.7273 | 1.2232 | 28.8817
12/13/08 | 2:22 | 0 | 13.912 | 0 | 6 | 0 | 46.75 | 45.537 | 35.763 | 36.679 | 38.511 | 24.739 | 8.034 | 0 | 0 | 61.286 | 57.968 | 50.557 | 17.59 | 0 | 0 | 58.461 | 33.694 | [5 empty] | 0 | 10.071 | 18 | 4.2569 | 3.9712 | 2.9608 | 2.7273 | 1.2439 | 29.2212
12/13/08 | 2:23 | 1 | 13.937 | 0 | 6 | 0 | 48.058 | 47.899 | 35.481 | 36.349 | 38.607 | 24.715 | 7.984 | 1 | 0 | 61.22 | 57.991 | 50.534 | 17.615 | 0 | 0 | 58.441 | 33.649 | [5 empty] | 13.937 | 11.709 | 19 | 4.2715 | 3.985 | 2.9614 | 2.7273 | 1.2578 | 29.4456
12/13/08 | 2:24 | 0 | 13.954 | 0 | 6 | 0 | 48.373 | 48.487 | 35.897 | 36.296 | 38.997 | 24.609 | 8.026 | 2 | 0 | 61.19 | 57.916 | 50.389 | 17.532 | 0 | 0 | 58.411 | 33.594 | [5 empty] | 0 | 12.077 | 20 | 4.2592 | 3.9734 | 2.9609 | 2.7273 | 1.2461 | 29.2572
12/13/08 | 2:25 | 0 | 13.904 | 0 | 6 | 1 | 48.648 | 48.83 | 36.694 | 37.071 | 39.961 | 24.563 | 7.878 | 2 | 0 | 61.145 | 57.872 | 50.322 | 17.582 | 0 | 0 | 58.365 | 33.594 | [5 empty] | 0 | 11.577 | 21 | 4.3023 | 4.0144 | 2.9626 | 2.7273 | 1.2871 | 29.9163
12/13/08 | 2:26 | 1 | 13.879 | 0 | 6 | 0 | 49.105 | 49.059 | 37.564 | 38.105 | 41.09 | 24.563 | 7.951 | 1 | 0 | 61.145 | 57.916 | 50.345 | 17.557 | 0 | 0 | 58.365 | 33.639 | [5 empty] | 13.879 | 11 | 0 | 4.2811 | 3.9942 | 2.9618 | 2.7273 | 1.2669 | 29.5929
12/13/08 | 2:27 | 0 | 13.854 | 0 | 6 | 0 | 49.381 | 49.61 | 38.315 | 39.069 | 42.006 | 24.538 | 7.903 | 2 | 0 | 61.099 | 57.827 | 50.345 | 17.507 | 0 | 0 | 58.32 | 33.663 | [5 empty] | 0 | 10.312 | 1 | 4.295 | 4.0074 | 4.8504 | 4.6154 | -0.60794 | -14.1543
12/13/08 | 2:28 | 0 | 13.879 | 1 | 6 | 0 | 49.68 | 49.838 | 38.834 | 39.655 | 42.733 | 24.538 | 7.803 | 1 | 0 | 61.145 | 57.872 | 50.366 | 17.557 | 0 | 0 | 58.32 | 33.663 | [5 empty] | 0 | 10.025 | 2 | 4.3242 | 4.0351 | 4.8516 | 4.6154 | -0.58026 | -13.4189
12/13/08 | 2:29 | 0 | 13.854 | 0 | 6 | 0 | 49.656 | 49.908 | 39.162 | 40.054 | 43.556 | 24.585 | 8.026 | 2 | 0 | 61.145 | 57.916 | 50.366 | 17.582 | 0 | 0 | 58.343 | 33.639 | [5 empty] | 0 | 9.602 | 3 | 4.2592 | 3.9734 | 4.849 | 4.6154 | -0.64198 | -15.0727
12/13/08 | 2:30 | 1 | 13.879 | 0 | 6 | 0 | 49.955 | 49.976 | 39.373 | 40.36 | 44.262 | 24.609 | 7.976 | 1 | 0 | 61.168 | 57.984 | 50.48 | 17.582 | 0 | 0 | 58.432 | 33.663 | [5 empty] | 13.879 | 9.595 | 4 | 4.2738 | 3.9872 | 4.8496 | 4.6154 | -0.62814 | -14.6975
12/13/08 | 2:31 | 0 | 13.879 | 0 | 6 | 0 | 50.275 | 50.389 | 39.679 | 40.619 | 44.704 | 24.634 | 7.951 | 2 | 0 | 61.145 | 57.893 | 50.436 | 17.607 | 0 | 0 | 58.388 | 33.615 | [5 empty] | 0 | 9.656 | 5 | 4.2811 | 3.9942 | 4.8499 | 4.6154 | -0.62122 | -14.5109
12/13/08 | 2:32 | 0 | 13.879 | 0 | 6 | 0 | 50.413 | 50.735 | 39.844 | 40.76 | 45.184 | 24.634 | 8.001 | 1 | 0 | 61.145 | 57.827 | 50.436 | 17.582 | 0 | 0 | 58.365 | 33.687 | [5 empty] | 0 | 9.653 | 6 | 4.2665 | 3.9803 | 4.8493 | 4.6154 | -0.63506 | -14.8848
12/13/08 | 2:33 | 0 | 13.904 | 0 | 6 | 0 | 50.597 | 50.802 | 39.985 | 40.925 | 45.665 | 24.634 | 8.001 | 1 | 0 | 61.145 | 57.85 | 50.459 | 17.607 | 0 | 0 | 58.388 | 33.663 | [5 empty] | 0 | 9.672 | 7 | 4.2665 | 3.9803 | 4.8493 | 4.6154 | -0.63506 | -14.8848
12/13/08 | 2:34 | 1 | 13.879 | 0 | 6 | 0 | 50.688 | 51.078 | 40.15 | 41.09 | 46.102 | 24.658 | 8.074 | 2 | 0 | 61.168 | 57.827 | 50.48 | 17.582 | 0 | 0 | 58.343 | 33.639 | [5 empty] | 13.879 | 9.598 | 8 | 4.2453 | 3.9601 | 4.8484 | 4.6154 | -0.65527 | -15.4353
12/13/08 | 2:35 | 0 | 13.844 | 0 | 6 | 0 | 50.816 | 51.206 | 40.279 | 41.219 | 46.344 | 24.695 | 7.891 | 1 | 0 | 61.09 | 57.84 | 50.448 | 17.572 | 0 | 0 | 58.311 | 33.56 | [5 empty] | 0 | 9.597 | 9 | 4.2985 | 4.0108 | 4.8506 | 4.6154 | -0.60461 | -14.0656
12/13/08 | 2:36 | 0 | 13.904 | 0 | 5 | 0 | 50.987 | 51.239 | 40.454 | 41.348 | 46.905 | 24.779 | 7.951 | 1 | 0 | 61.168 | 57.85 | 50.504 | 17.582 | 0 | 0 | 58.297 | 33.594 | [5 empty] | 0 | 9.639 | 10 | 4.2811 | 3.9942 | 4.8499 | 4.6154 | -0.62122 | -14.5109
12/13/08 | 2:37 | 1 | 13.904 | 0 | 6 | 0 | 51.031 | 51.444 | 40.549 | 41.49 | 47.271 | 24.707 | 8.052 | 2 | 0 | 61.168 | 57.827 | 50.504 | 17.582 | 0 | 0 | 58.276 | 33.615 | [5 empty] | 13.904 | 9.541 | 11 | 4.2517 | 3.9662 | 4.8487 | 4.6154 | -0.64918 | -15.2688
12/13/08 | 2:38 | 0 | 13.869 | 1 | 6 | 1 | 51.092 | 51.526 | 40.633 | 41.549 | 47.56 | 24.695 | 7.941 | 1 | 0 | 61.136 | 57.818 | 50.471 | 17.572 | 0 | 0 | 58.288 | 33.56 | [5 empty] | 0 | 9.543 | 12 | 4.284 | 3.9969 | 4.85 | 4.6154 | -0.61845 | -14.4364
12/13/08 | 2:39 | 0 | 13.904 | 0 | 6 | 0 | 51.467 | 51.743 | 40.784 | 41.652 | 47.731 | 24.85 | 8.001 | 1 | 0 | 61.19 | 57.804 | 50.48 | 17.607 | 0 | 0 | 58.32 | 33.615 | [5 empty] | 0 | 9.815 | 0 | 4.2665 | 3.9803 | 4.8493 | 4.6154 | -0.63506 | -14.8848
12/13/08 | 2:40 | 0 | 13.894 | 0 | 6 | 0 | 51.549 | 51.871 | 40.798 | 41.738 | 47.95 | 24.84 | 8.039 | 1 | 0 | 61.158 | 57.772 | 50.494 | 17.547 | 0 | 0 | 58.265 | 33.56 | [5 empty] | 0 | 9.811 | 1 | 4.2554 | 3.9698 | 4.5192 | 4.2857 | -0.31591 | -7.4237
12/13/08 | 2:41 | 1 | 13.869 | 0 | 6 | 0 | 51.458 | 51.986 | 40.868 | 41.855 | 48.179 | 24.864 | 7.891 | 2 | 0 | 61.136 | 57.772 | 50.494 | 17.572 | 0 | 0 | 58.244 | 33.582 | [5 empty] | 13.869 | 9.603 | 2 | 4.2985 | 4.0108 | 4.5209 | 4.2857 | -0.27494 | -6.3962
12/13/08 | 2:42 | 0 | 13.894 | 0 | 6 | 0 | 51.482 | 51.848 | 41.174 | 41.973 | 48.109 | 24.938 | 7.966 | 1 | 0 | 61.136 | 57.772 | 50.494 | 17.547 | 0 | 0 | 58.244 | 33.56 | [5 empty] | 0 | 9.509 | 3 | 4.2767 | 3.99 | 4.52 | 4.2857 | -0.2957 | -6.9143
12/13/08 | 2:43 | 0 | 13.869 | 0 | 6 | 0 | 51.64 | 51.986 | 41.315 | 42.09 | 48.384 | 24.985 | 7.891 | 1 | 0 | 61.158 | 57.818 | 50.471 | 17.572 | 0 | 0 | 58.244 | 33.56 | [5 empty] | 0 | 9.55 | 4 | 4.2985 | 4.0108 | 4.5209 | 4.2857 | -0.27494 | -6.3962
12/13/08 | 2:44 | 0 | 13.869 | 0 | 6 | 0 | 51.778 | 52.168 | 41.291 | 42.207 | 48.361 | 25.009 | 7.891 | 2 | 0 | 61.158 | 57.772 | 50.518 | 17.572 | 0 | 0 | 58.244 | 33.56 | [5 empty] | 0 | 9.571 | 5 | 4.2985 | 4.0108 | 4.5209 | 4.2857 | -0.27494 | -6.3962
12/13/08 | 2:45 | 1 | 13.897 | 0 | 6 | 0 | 52.035 | 52.357 | 41.341 | 42.329 | 48.618 | 25.061 | 7.893 | 1 | 0 | 61.186 | 57.799 | 50.522 | 17.6 | 0 | 0 | 58.247 | 33.61 | [5 empty] | 13.897 | 9.706 | 6 | 4.298 | 4.0102 | 4.5209 | 4.2857 | -0.2755 | -6.4099
12/13/08 | 2:46 | 0 | 13.871 | 0 | 6 | 0 | 51.967 | 52.471 | 41.437 | 42.377 | 48.779 | 25.11 | 7.994 | 1 | 0 | 61.206 | 57.777 | 50.522 | 17.6 | 0 | 0 | 58.292 | 33.656 | [5 empty] | 0 | 9.59 | 7 | 4.2685 | 3.9823 | 4.5197 | 4.2857 | -0.30345 | -7.1091
12/13/08 | 2:47 | 0 | 13.922 | 1 | 6 | 0 | 52.035 | 52.401 | 41.6 | 42.485 | 49.024 | 25.124 | 7.86 | 1 | 0 | 61.156 | 57.747 | 50.492 | 17.567 | 0 | 0 | 58.285 | 33.555 | [5 empty] | 0 | 9.55 | 8 | 4.3076 | 4.0194 | 4.5213 | 4.2857 | -0.26636 | -6.1836
12/13/08 | 2:48 | 1 | 13.922 | 0 | 6 | 0 | 52.196 | 52.539 | 41.717 | 42.635 | 49.215 | 25.156 | 8.019 | 2 | 0 | 61.163 | 57.754 | 50.522 | 17.625 | 0 | 0 | 58.292 | 33.586 | [5 empty] | 13.922 | 9.561 | 9 | 4.2613 | 3.9753 | 4.5194 | 4.2857 | -0.31037 | -7.2836
12/13/08 | 2:49 | 0 | 13.922 | 0 | 5 | 0 | 52.333 | 52.677 | 41.789 | 42.681 | 49.467 | 25.181 | 8.067 | 1 | 0 | 61.186 | 57.733 | 50.567 | 17.6 | 0 | 0 | 58.292 | 33.586 | [5 empty] | 0 | 9.652 | 10 | 4.2473 | 3.9621 | 4.5188 | 4.2857 | -0.32366 | -7.6204
12/13/08 | 2:50 | 0 | 13.889 | 0 | 6 | 0 | 52.532 | 52.968 | 41.805 | 42.721 | 49.551 | 25.173 | 7.762 | 1 | 0 | 61.156 | 57.704 | 50.536 | 17.592 | 0 | 0 | 58.24 | 33.579 | [5 empty] | 0 | 9.811 | 11 | 4.3361 | 4.0465 | 4.5224 | 4.2857 | -0.23924 | -5.5173
12/13/08 | 2:51 | 0 | 13.871 | 0 | 6 | 0 | 52.494 | 52.884 | 41.93 | 42.894 | 49.719 | 25.23 | 7.969 | 1 | 0 | 61.186 | 57.754 | 50.567 | 17.6 | 0 | 0 | 58.226 | 33.586 | [5 empty] | 0 | 9.6 | 12 | 4.2758 | 3.9892 | 4.52 | 4.2857 | -0.29653 | -6.9351
12/13/08 | 2:52 | 1 | 13.914 | 0 | 6 | 1 | 52.487 | 52.945 | 42.04 | 42.932 | 49.736 | 25.244 | 7.911 | 1 | 0 | 61.156 | 57.704 | 50.515 | 17.592 | 0 | 0 | 58.263 | 33.579 | [5 empty] | 13.914 | 9.555 | 13 | 4.2927 | 4.0052 | 4.5207 | 4.2857 | -0.28048 | -6.5338
12/13/08 | 2:53 | 0 | 13.947 | 0 | 6 | 0 | 52.632 | 52.952 | 42.188 | 43.056 | 49.948 | 25.276 | 8.142 | 2 | 0 | 61.163 | 57.71 | 50.567 | 17.6 | 0 | 0 | 58.292 | 33.61 | [5 empty] | 0 | 9.576 | 0 | 4.2254 | 3.9413 | 4.5179 | 4.2857 | -0.34442 | -8.1511
12/13/08 | 2:54 | 0 | 13.947 | 0 | 6 | 0 | 52.747 | 53.16 | 42.281 | 43.176 | 49.787 | 25.301 | 8.019 | 1 | 0 | 61.186 | 57.688 | 50.59 | 17.625 | 0 | 0 | 58.315 | 33.61 | [5 empty] | 0 | 9.571 | 1 | 4.2613 | 3.9753 | 3.0908 | 2.8571 | 1.1182 | 26.241
12/13/08 | 2:55 | 0 | 13.914 | 0 | 6 | 0 | 52.761 | 53.129 | 42.346 | 43.238 | 49.894 | 25.293 | 7.986 | 1 | 0 | 61.133 | 57.681 | 50.492 | 17.592 | 0 | 0 | 58.263 | 33.579 | [5 empty] | 0 | 9.523 | 2 | 4.2709 | 3.9845 | 3.0912 | 2.8571 | 1.1273 | 26.3958
12/13/08 | 2:56 | 1 | 13.914 | 1 | 6 | 0 | 50.263 | 53.197 | 42.391 | 43.286 | 41.733 | 25.342 | 7.936 | 1 | 0 | 61.156 | 57.704 | 50.536 | 17.592 | 0 | 0 | 58.217 | 33.579 | [5 empty] | 13.914 | 6.977 | 3 | 4.2854 | 3.9983 | 3.0918 | 2.8571 | 1.1412 | 26.6291
12/13/08 | 2:57 | 0 | 13.967 | 0 | 6 | 0 | 45.294 | 47.266 | 42.398 | 43.386 | 35.419 | 25.374 | 7.994 | 1 | 0 | 61.163 | 57.733 | 50.613 | 17.625 | 0 | 0 | 58.203 | 33.562 | [5 empty] | 0 | 1.908 | 4 | 4.2685 | 3.9823 | 3.0911 | 2.8571 | 1.1251 | 26.3583
12/13/08 | 2:58 | 0 | 13.967 | 0 | 6 | 0 | 44.068 | 44.881 | 42.446 | 43.386 | 35.89 | 25.374 | 7.969 | 0 | 0 | 61.14 | 57.665 | 50.613 | 17.6 | 0 | 0 | 58.18 | 33.586 | [5 empty] | 0 | 0.682 | 5 | 4.2758 | 3.9892 | 3.0914 | 2.8571 | 1.132 | 26.4753
12/13/08 | 2:59 | 0 | 13.934 | 0 | 6 | 0 | 43.544 | 44.106 | 41.616 | 43.073 | 32.304 | 25.318 | 7.986 | 0 | 0 | 61.133 | 57.658 | 50.63 | 17.542 | 0 | 0 | 58.196 | 33.579 | [5 empty] | 0 | 0.471 | 6 | 4.2709 | 3.9845 | 3.0912 | 2.8571 | 1.1273 | 26.3958
12/13/08 | 3:00 | 0 | 13.934 | 0 | 6 | 0 | 42.697 | 43.614 | 40.559 | 41.781 | 33.249 | 25.367 | 7.961 | 0 | 0 | 61.111 | 57.658 | 50.606 | 17.592 | 0 | 0 | 58.174 | 33.555 | [5 empty] | 0 | 0.916 | 7 | 4.2782 | 3.9914 | 3.0915 | 2.8571 | 1.1343 | 26.5126
12/13/08 | 3:01 | 0 | 13.934 | 0 | 6 | 0 | 41.406 | 42.346 | 39.619 | 40.7 | 31.99 | 25.293 | 7.886 | 0 | 0 | 61.088 | 57.635 | 50.56 | 17.592 | 0 | 0 | 58.196 | 33.507 | [5 empty] | 0 | 0.706 | 8 | 4.3 | 4.0122 | 3.0924 | 2.8571 | 1.155 | 26.8608
12/13/08 | 3:02 | 0 | 13.959 | 0 | 6 | 0 | 40.394 | 41.169 | 39.007 | 39.925 | 31.294 | 25.293 | 7.961 | 0 | 0 | 61.042 | 57.612 | 50.515 | 17.592 | 0 | 0 | 58.151 | 33.483 | [5 empty] | 0 | 0.469 | 9 | 4.2782 | 3.9914 | 3.0915 | 2.8571 | 1.1343 | 26.5126
12/13/08 | 3:03 | 0 | 13.934 | 0 | 6 | 0 | 39.643 | 40.253 | 38.256 | 39.265 | 29.822 | 25.269 | 7.86 | 0 | 0 | 61.042 | 57.635 | 50.469 | 17.567 | 0 | 0 | 58.085 | 33.483 | [5 empty] | 0 | 0.378 | 10 | 4.3076 | 4.0194 | 3.0927 | 2.8571 | 1.1622 | 26.9806
12/13/08 | 3:04 | 0 | 13.947 | 0 | 6 | 0 | 39.016 | 39.602 | 37.698 | 38.734 | 31.735 | 25.254 | 7.918 | 0 | 0 | 61.051 | 57.642 | 50.429 | 17.625 | 0 | 0 | 58.114 | 33.515 | [5 empty] | 0 | 0.282 | 11 | 4.2907 | 4.0033 | 3.092 | 2.8571 | 1.1462 | 26.7127
12/13/08 | 3:05 | 0 | 13.944 | 0 | 6 | 0 | 38.404 | 38.92 | 37.158 | 38.122 | 27.155 | 25.227 | 7.865 | 0 | 0 | 61.006 | 57.576 | 50.406 | 17.622 | 0 | 0 | 58.091 | 33.538 | [5 empty] | 0 | 0.282 | 12 | 4.3061 | 4.018 | 3.0926 | 2.8571 | 1.1608 | 26.9576
12/13/08 | 3:06 | 0 | 13.99 | 0 | 6 | 0 | 40.612 | 38.38 | 36.758 | 37.626 | 38.167 | 25.156 | 8.089 | 0 | 0 | 60.983 | 57.576 | 50.385 | 17.622 | 0 | 0 | 58.091 | 33.491 | [5 empty] | 0 | 2.986 | 13 | 4.2409 | 3.956 | 3.09 | 2.8571 | 1.0988 | 25.9102
12/13/08 | 3:07 | 0 | 13.995 | 1 | 6 | 0 | 46.788 | 45.296 | 36.316 | 37.162 | 39.019 | 25.112 | 7.896 | 0 | 0 | 60.965 | 57.603 | 50.319 | 17.627 | 0 | 0 | 58.119 | 33.519 | [5 empty] | 0 | 9.626 | 14 | 4.2971 | 4.0094 | 3.0923 | 2.8571 | 1.1522 | 26.8146
12/13/08 | 3:08 | 0 | 13.964 | 0 | 6 | 0 | 48.09 | 47.952 | 36.005 | 36.782 | 39.062 | 25.034 | 7.941 | 1 | 0 | 60.96 | 57.553 | 50.247 | 17.622 | 0 | 0 | 58.091 | 33.491 | [5 empty] | 0 | 11.308 | 15 | 4.284 | 3.9969 | 3.0917 | 2.8571 | 1.1398 | 26.6058
12/13/08 | 3:09 | 1 | 13.995 | 0 | 6 | 0 | 48.555 | 48.599 | 36.34 | 36.715 | 39.349 | 25.016 | 7.921 | 2 | 0 | 60.965 | 57.557 | 50.181 | 17.627 | 0 | 0 | 58.139 | 33.543 | [5 empty] | 13.995 | 11.84 | 16 | 4.2898 | 4.0025 | 3.092 | 2.8571 | 1.1453 | 26.6988
12/13/08 | 3:10 | 0 | 13.964 | 0 | 6 | 0 | 48.755 | 48.802 | 36.969 | 37.368 | 40.119 | 24.987 | 7.843 | 2 | 0 | 60.894 | 57.53 | 50.062 | 17.597 | 0 | 0 | 58.091 | 33.467 | [5 empty] | 0 | 11.387 | 17 | 4.3125 | 4.0241 | 3.0929 | 2.8571 | 1.1669 | 27.0588
12/13/08 | 3:11 | 0 | 13.964 | 0 | 6 | 0 | 49.145 | 49.26 | 37.933 | 38.332 | 41.224 | 24.889 | 7.865 | 1 | 0 | 60.871 | 57.53 | 50.039 | 17.622 | 0 | 0 | 58.046 | 33.443 | [5 empty] | 0 | 10.813 | 18 | 4.3061 | 4.018 | 3.0926 | 2.8571 | 1.1608 | 26.9576
12/13/08 | 3:12 | 1 | 13.944 | 0 | 6 | 0 | 49.626 | 49.696 | 38.59 | 39.248 | 41.951 | 24.842 | 7.865 | 2 | 0 | 60.894 | 57.484 | 50.062 | 17.622 | 0 | 0 | 58.046 | 33.491 | [5 empty] | 13.944 | 10.378 | 19 | 4.3061 | 4.018 | 3.0926 | 2.8571 | 1.1608 | 26.9576
12/13/08 | 3:13 | 0 | 13.919 | 0 | 6 | 1 | 49.558 | 49.948 | 39.107 | 39.813 | 42.75 | 24.867 | 7.843 | 1 | 0 | 60.871 | 57.484 | 50.039 | 17.597 | 0 | 0 | 58 | 33.491 | [5 empty] | 0 | 9.745 | 20 | 4.3125 | 4.0241 | 3.0929 | 2.8571 | 1.1669 | 27.0588
12/13/08 | 3:14 | 0 | 13.964 | 0 | 6 | 0 | 49.696 | 49.995 | 39.554 | 40.212 | 43.291 | 24.818 | 7.72 | 2 | 0 | 60.894 | 57.507 | 50.039 | 17.622 | 0 | 0 | 58 | 33.443 | [5 empty] | 0 | 9.484 | 0 | 4.3483 | 4.0581 | 3.0943 | 2.8571 | 1.201 | 27.6189
12/13/08 | 3:15 | 0 | 13.99 | 0 | 6 | 0 | 50.016 | 50.291 | 39.837 | 40.542 | 43.903 | 24.818 | 7.742 | 1 | 0 | 60.871 | 57.484 | 50.13 | 17.597 | 0 | 0 | 57.934 | 33.397 | [5 empty] | 0 | 9.474 | 1 | 4.3419 | 4.052 | 4.5227 | 4.2857 | -0.2337 | -5.3824
12/13/08 | 3:16 | 1 | 13.964 | 0 | 6 | 0 | 50.429 | 50.567 | 40.095 | 40.753 | 44.741 | 24.842 | 7.767 | 2 | 0 | 60.871 | 57.464 | 50.13 | 17.572 | 0 | 0 | 57.911 | 33.35 | [5 empty] | 13.964 | 9.676 | 2 | 4.3346 | 4.0451 | 4.5224 | 4.2857 | -0.24062 | -5.5511
12/13/08 | 3:17 | 0 | 13.964 | 1 | 6 | 0 | 50.567 | 50.889 | 40.143 | 40.918 | 45.063 | 24.867 | 7.818 | 1 | 0 | 60.894 | 57.484 | 50.153 | 17.597 | 0 | 0 | 57.934 | 33.397 | [5 empty] | 0 | 9.649 | 3 | 4.3198 | 4.031 | 4.5218 | 4.2857 | -0.25474 | -5.897
12/13/08 | 3:18 | 0 | 13.919 | 0 | 6 | 0 | 50.613 | 51.003 | 40.095 | 41.011 | 45.637 | 24.913 | 7.865 | 1 | 0 | 60.848 | 57.484 | 50.153 | 17.597 | 0 | 0 | 57.934 | 33.397 | [5 empty] | 0 | 9.602 | 4 | 4.3061 | 4.018 | 4.5212 | 4.2857 | -0.26775 | -6.2178
12/13/08 | 3:19 | 1 | 13.919 | 0 | 6 | 0 | 50.98 | 51.164 | 40.236 | 41.2 | 46.279 | 24.913 | 7.767 | 2 | 0 | 60.894 | 57.464 | 50.177 | 17.622 | 0 | 0 | 57.934 | 33.397 | [5 empty] | 13.919 | 9.78 | 5 | 4.3346 | 4.0451 | 4.5224 | 4.2857 | -0.24062 | -5.5511
12/13/08 | 3:20 | 0 | 13.995 | 0 | 5 | 0 | 50.984 | 51.421 | 40.523 | 41.37 | 46.627 | 24.872 | 7.725 | 1 | 0 | 60.921 | 57.491 | 50.228 | 17.652 | 0 | 0 | 57.961 | 33.45 | [5 empty] | 0 | 9.614 | 6 | 4.3469 | 4.0567 | 4.5229 | 4.2857 | -0.22899 | -5.268
12/13/08 | 3:21 | 0 | 14.02 | 0 | 6 | 0 | 51.145 | 51.421 | 40.712 | 41.535 | 46.996 | 24.967 | 7.623 | 1 | 0 | 60.921 | 57.491 | 50.205 | 17.675 | 0 | 0 | 57.961 | 33.402 | [5 empty] | 0 | 9.61 | 7 | 4.3766 | 4.085 | 4.5241 | 4.2857 | -0.20076 | -4.5872
12/13/08 | 3:22 | 0 | 13.964 | 0 | 6 | 0 | 51.185 | 51.577 | 40.777 | 41.623 | 47.357 | 24.889 | 7.72 | 2 | 0 | 60.871 | 57.464 | 50.177 | 17.645 | 0 | 0 | 57.911 | 33.373 | [5 empty] | 0 | 9.562 | 8 | 4.3483 | 4.0581 | 4.5229 | 4.2857 | -0.22761 | -5.2344
12/13/08 | 3:23 | 1 | 13.964 | 0 | 6 | 0 | 51.393 | 51.713 | 40.942 | 41.741 | 47.539 | 24.913 | 7.643 | 1 | 0 | 60.894 | 57.441 | 50.223 | 17.622 | 0 | 0 | 57.911 | 33.397 | [5 empty] | 13.964 | 9.652 | 9 | 4.3708 | 4.0794 | 4.5238 | 4.2857 | -0.2063 | -4.7199
12/13/08 | 3:24 | 0 | 13.99 | 0 | 6 | 0 | 51.46 | 51.85 | 41.035 | 41.834 | 47.724 | 24.913 | 7.669 | 1 | 0 | 60.894 | 57.441 | 50.247 | 17.622 | 0 | 0 | 57.957 | 33.397 | [5 empty] | 0 | 9.626 | 10 | 4.3632 | 4.0722 | 4.5235 | 4.2857 | -0.21349 | -4.8931
12/13/08 | 3:25 | 0 | 13.964 | 0 | 6 | 0 | 51.745 | 52.088 | 41.114 | 41.937 | 47.845 | 24.997 | 7.78 | 2 | 0 | 60.878 | 57.425 | 50.207 | 17.632 | 0 | 0 | 57.918 | 33.431 | [5 empty] | 0 | 9.808 | 11 | 4.3309 | 4.0415 | 4.5222 | 4.2857 | -0.24422 | -5.639
12/13/08 | 3:26 | 0 | 13.879 | 1 | 6 | 0 | 51.626 | 52.039 | 41.066 | 41.958 | 48.188 | 24.899 | 7.602 | 1 | 0 | 60.876 | 57.377 | 50.205 | 17.582 | 0 | 0 | 57.87 | 33.405 | [5 empty] | 0 | 9.668 | 12 | 4.3827 | 4.0908 | 4.5243 | 4.2857 | -0.19495 | -4.4481
12/13/08 | 3:27 | 1 | 13.854 | 0 | 6 | 1 | 51.811 | 52.154 | 41.229 | 42.076 | 48.464 | 24.97 | 7.401 | 1 | 0 | 60.853 | 57.4 | 50.181 | 17.582 | 0 | 0 | 57.827 | 33.405 | [5 empty] | 13.854 | 9.735 | 13 | 4.4412 | 4.1464 | 4.5267 | 4.2857 | -0.13931 | -3.1368
12/13/08 | 3:28 | 0 | 13.879 | 0 | 6 | 0 | 51.972 | 52.315 | 41.346 | 42.217 | 48.944 | 25.019 | 7.679 | 2 | 0 | 60.876 | 57.377 | 50.181 | 17.582 | 0 | 0 | 57.87 | 33.381 | [5 empty] | 0 | 9.755 | 0 | 4.3603 | 4.0695 | 4.5234 | 4.2857 | -0.21626 | -4.9598
12/13/08 | 3:29 | 0 | 13.904 | 0 | 5 | 0 | 51.995 | 52.429 | 41.442 | 42.358 | 49.012 | 25.043 | 7.705 | 1 | 0 | 60.83 | 57.377 | 50.205 | 17.582 | 0 | 0 | 57.916 | 33.333 | [5 empty] | 0 | 9.637 | 1 | 4.3527 | 4.0623 | 2.9647 | 2.7273 | 1.335 | 30.6702
12/13/08 | 3:30 | 1 | 13.927 | 0 | 6 | 0 | 52.154 | 52.567 | 41.583 | 42.427 | 48.944 | 25.043 | 7.553 | 1 | 0 | 60.853 | 57.354 | 50.205 | 17.557 | 0 | 0 | 57.827 | 33.381 | [5 empty] | 13.927 | 9.727 | 2 | 4.397 | 4.1043 | 2.9664 | 2.7273 | 1.3771 | 31.3183
12/13/08 | 3:31 | 0 | 13.927 | 0 | 6 | 0 | 52.247 | 52.543 | 41.724 | 42.523 | 49.126 | 24.97 | 7.527 | 2 | 0 | 60.853 | 57.288 | 50.16 | 17.557 | 0 | 0 | 57.827 | 33.357 | [5 empty] | 0 | 9.724 | 3 | 4.4045 | 4.1115 | 2.9668 | 2.7273 | 1.3843 | 31.4279
12/13/08 | 3:32 | 0 | 13.927 | 0 | 6 | 0 | 52.338 | 52.728 | 41.841 | 42.664 | 49.082 | 25.043 | 7.553 | 1 | 0 | 60.876 | 57.334 | 50.181 | 17.582 | 0 | 0 | 57.804 | 33.381 | [5 empty] | 0 | 9.674 | 4 | 4.397 | 4.1043 | 2.9664 | 2.7273 | 1.3771 | 31.3183
12/13/08 | 3:33 | 0 | 13.927 | 0 | 6 | 0 | 52.543 | 52.889 | 41.934 | 42.733 | 49.035 | 25.043 | 7.501 | 1 | 0 | 60.853 | 57.334 | 50.205 | 17.582 | 0 | 0 | 57.715 | 33.381 | [5 empty] | 0 | 9.81 | 5 | 4.4121 | 4.1187 | 2.9671 | 2.7273 | 1.3915 | 31.5371
12/13/08 | 3:34 | 1 | 13.904 | 0 | 6 | 0 | 52.476 | 53.003 | 42.028 | 42.898 | 49.264 | 25.139 | 7.527 | 2 | 0 | 60.853 | 57.334 | 50.181 | 17.605 | 0 | 0 | 57.735 | 33.357 | [5 empty] | 13.904 | 9.578 | 6 | 4.4045 | 4.1115 | 2.9668 | 2.7273 | 1.3843 | 31.4279
12/13/08 | 3:35 | 0 | 13.904 | 1 | 5 | 0 | 52.637 | 53.003 | 42.123 | 42.944 | 49.243 | 25.139 | 7.553 | 1 | 0 | 60.83 | 57.311 | 50.181 | 17.582 | 0 | 0 | 57.758 | 33.309 | [5 empty] | 0 | 9.693 | 7 | 4.397 | 4.1043 | 2.9664 | 2.7273 | 1.3771 | 31.3183
12/13/08 | 3:36 | 0 | 13.927 | 0 | 6 | 0 | 49.976 | 53.209 | 42.193 | 43.016 | 42.781 | 25.139 | 7.553 | 1 | 0 | 60.83 | 57.311 | 50.205 | 17.557 | 0 | 0 | 57.715 | 33.333 | [5 empty] | 0 | 6.96 | 8 | 4.397 | 4.1043 | 2.9664 | 2.7273 | 1.3771 | 31.3183
12/13/08 | 3:37 | 0 | 13.904 | 0 | 6 | 0 | 45.023 | 47.04 | 42.145 | 43.109 | 36.787 | 25.114 | 7.579 | 0 | 0 | 60.853 | 57.311 | 50.251 | 17.582 | 0 | 0 | 57.692 | 33.357 | [5 empty] | 0 | 1.914 | 9 | 4.3894 | 4.0971 | 2.9661 | 2.7273 | 1.3699 | 31.2084
12/13/08 | 3:38 | 0 | 13.904 | 0 | 6 | 0 | 43.791 | 44.587 | 42.145 | 43.133 | 33.027 | 25.139 | 7.45 | 0 | 0 | 60.83 | 57.288 | 50.275 | 17.582 | 0 | 0 | 57.669 | 33.381 | [5 empty] | 0 | 0.658 | 10 | 4.427 | 4.1328 | 2.9677 | 2.7273 | 1.4056 | 31.7502
12/13/08 | 3:39 | 0 | 13.904 | 0 | 6 | 0 | 43.391 | 43.932 | 41.487 | 42.898 | 30.631 | 25.139 | 7.427 | 1 | 0 | 60.787 | 57.243 | 50.251 | 17.605 | 0 | 0 | 57.646 | 33.357 | [5 empty] | 0 | 0.493 | 11 | 4.4337 | 4.1392 | 2.9679 | 2.7273 | 1.4119 | 31.8458
12/13/08 | 3:40 | 0 | 13.904 | 0 | 6 | 0 | 42.568 | 43.508 | 40.384 | 41.583 | 30.847 | 25.114 | 7.375 | 0 | 0 | 60.807 | 57.311 | 50.228 | 17.605 | 0 | 0 | 57.758 | 33.287 | [5 empty] | 0 | 0.985 | 12 | 4.4488 | 4.1536 | 2.9685 | 2.7273 | 1.4263 | 32.0609
12/13/08 | 3:41 | 0 | 13.949 | 0 | 6 | 0 | 41.253 | 42.265 | 39.514 | 40.502 | 33.498 | 25.139 | 7.476 | 0 | 0 | 60.807 | 57.288 | 50.228 | 17.63 | 0 | 0 | 57.804 | 33.309 | [5 empty] | 0 | 0.751 | 13 | 4.4194 | 4.1256 | 2.9674 | 2.7273 | 1.3984 | 31.6417
12/13/08 | 3:42 | 0 | 13.927 | 0 | 6 | 0 | 40.195 | 40.994 | 38.715 | 39.748 | 26.174 | 25.043 | 7.375 | 0 | 0 | 60.764 | 57.265 | 50.181 | 17.605 | 0 | 0 | 57.758 | 33.333 | [5 empty] | 0 | 0.447 | 14 | 4.4488 | 4.1536 | 2.9685 | 2.7273 | 1.4263 | 32.0609
12/13/08 | 3:43 | 0 | 13.949 | 0 | 5 | 0 | 39.466 | 40.148 | 38.222 | 39.09 | 30.367 | 25.043 | 7.349 | 0 | 0 | 60.741 | 57.265 | 50.137 | 17.605 | 0 | 0 | 57.781 | 33.287 | [5 empty] | 0 | 0.376 | 15 | 4.4564 | 4.1608 | 2.9689 | 2.7273 | 1.4335 | 32.168
12/13/08 | 3:44 | 0 | 13.919 | 0 | 6 | 0 | 38.803 | 39.416 | 37.605 | 38.428 | 28.096 | 24.965 | 7.471 | 0 | 0 | 60.736 | 57.192 | 50.062 | 17.552 | 0 | 0 | 57.754 | 33.235 | [5 empty] | 0 | 0.375 | 16 | 4.4208 | 4.127 | 2.9674 | 2.7273 | 1.3998 | 31.6626
12/13/08 | 3:45 | 0 | 13.969 | 0 | 6 | 0 | 38.138 | 38.748 | 37.079 | 37.832 | 26.618 | 24.882 | 7.483 | 0 | 0 | 60.686 | 57.188 | 50.011 | 17.539 | 0 | 0 | 57.704 | 33.225 | [5 empty] | 0 | 0.306 | 17 | 4.4174 | 4.1237 | 2.9673 | 2.7273 | 1.3964 | 31.6125
12/13/08 | 3:46 | 0 | 14.07 | 0 | 6 | 0 | 40.619 | 38.198 | 36.717 | 37.399 | 37.681 | 24.896 | 7.447 | 0 | 0 | 60.743 | 57.245 | 50.069 | 17.602 | 0 | 0 | 57.761 | 33.309 | [5 empty] | 0 | 3.22 | 18 | 4.4278 | 4.1337 | 2.9677 | 2.7273 | 1.4064 | 31.7627
12/13/08 | 3:47 | 1 | 14.045 | 1 | 6 | 0 | 47.089 | 45.436 | 36.222 | 36.976 | 38.621 | 24.823 | 7.597 | 0 | 0 | 60.677 | 57.245 | 49.999 | 17.552 | 0 | 0 | 57.738 | 33.309 | [5 empty] | 14.045 | 10.113 | 19 | 4.3842 | 4.0922 | 2.9659 | 2.7273 | 1.3649 | 31.1321
12/13/08 | 3:48 | 0 | 13.995 | 0 | 6 | 0 | 48.417 | 48.303 | 35.823 | 36.576 | 38.715 | 24.823 | 7.27 | 1 | 0 | 60.654 | 57.245 | 49.908 | 17.652 | 0 | 0 | 57.761 | 33.357 | [5 empty] | 0 | 11.841 | 20 | 4.4794 | 4.1827 | 2.9698 | 2.7273 | 1.4554 | 32.4909
12/13/08 | 3:49 | 0 | 13.975 | 0 | 6 | 1 | 48.944 | 49.038 | 36.129 | 36.481 | 38.925 | 24.801 | 7.496 | 2 | 0 | 60.654 | 57.222 | 49.817 | 17.627 | 0 | 0 | 57.761 | 33.333 | [5 empty] | 0 | 12.463 | 21 | 4.4136 | 4.1201 | 2.9671 | 2.7273 | 1.3928 | 31.558
12/13/08 | 3:50 | 1 | 13.975 | 0 | 6 | 0 | 49.176 | 49.404 | 36.883 | 37.117 | 39.865 | 24.776 | 7.422 | 2 | 0 | 60.654 | 57.202 | 49.841 | 17.602 | 0 | 0 | 57.694 | 33.261 | [5 empty] | 13.975 | 12.059 | 0 | 4.4351 | 4.1406 | 2.968 | 2.7273 | 1.4133 | 31.8665
12/13/08 | 3:51 | 0 | 13.975 | 0 | 6 | 0 | 49.565 | 49.771 | 37.94 | 38.222 | 40.925 | 24.727 | 7.447 | 2 | 0 | 60.654 | 57.202 | 49.771 | 17.627 | 0 | 0 | 57.694 | 33.216 | [5 empty] | 0 | 11.343 | 1 | 4.4278 | 4.1337 | 4.8558 | 4.6154 | -0.48171 | -10.8792
12/13/08 | 3:52 | 0 | 13.949 | 0 | 6 | 0 | 49.862 | 50.093 | 38.715 | 39.255 | 41.865 | 24.752 | 7.344 | 1 | 0 | 60.631 | 57.156 | 49.771 | 17.627 | 0 | 0 | 57.694 | 33.261 | [5 empty] | 0 | 10.607 | 2 | 4.4578 | 4.1622 | 4.857 | 4.6154 | -0.4532 | -10.1665
12/13/08 | 3:53 | 0 | 13.995 | 0 | 6 | 0 | 49.999 | 50.345 | 39.349 | 39.889 | 42.499 | 24.752 | 7.344 | 2 | 0 | 60.631 | 57.156 | 49.817 | 17.627 | 0 | 0 | 57.694 | 33.261 | [5 empty] | 0 | 10.11 | 3 | 4.4578 | 4.1622 | 4.857 | 4.6154 | -0.4532 | -10.1665
12/13/08 | 3:54 | 1 | 13.995 | 0 | 6 | 0 | 50.116 | 50.413 | 39.772 | 40.36 | 43.25 | 24.752 | 7.422 | 1 | 0 | 60.631 | 57.156 | 49.794 | 17.627 | 0 | 0 | 57.672 | 33.309 | [5 empty] | 13.995 | 9.756 | 4 | 4.4351 | 4.1406 | 4.8561 | 4.6154 | -0.47479 | -10.7053
12/13/08 | 3:55 | 0 | 13.995 | 0 | 6 | 0 | 50.137 | 50.506 | 40.006 | 40.667 | 43.98 | 24.752 | 7.422 | 1 | 0 | 60.631 | 57.156 | 49.841 | 17.602 | 0 | 0 | 57.626 | 33.285 | [5 empty] | 0 | 9.47 | 5 | 4.4351 | 4.1406 | 4.8561 | 4.6154 | -0.47479 | -10.7053
12/13/08 | 3:56 | 0 | 13.995 | 1 | 5 | 0 | 50.413 | 50.665 | 40.243 | 40.925 | 44.472 | 24.801 | 7.344 | 2 | 0 | 60.609 | 57.133 | 49.862 | 17.602 | 0 | 0 | 57.583 | 33.216 | [5 empty] | 0 | 9.488 | 6 | 4.4578 | 4.1622 | 4.857 | 4.6154 | -0.4532 | -10.1665
12/13/08 | 3:57 | 1 | 14.02 | 0 | 6 | 0 | 50.55 | 50.917 | 40.337 | 41.066 | 45.114 | 24.872 | 7.597 | 1 | 0 | 60.609 | 57.156 | 49.841 | 17.627 | 0 | 0 | 57.537 | 33.237 | [5 empty] | 14.02 | 9.484 | 7 | 4.3842 | 4.0922 | 4.854 | 4.6154 | -0.52323 | -11.9347
12/13/08 | 3:58 | 0 | 14.02 | 0 | 6 | 0 | 50.987 | 51.33 | 40.502 | 41.183 | 45.689 | 24.847 | 7.396 | 1 | 0 | 60.565 | 57.09 | 49.817 | 17.577 | 0 | 0 | 57.491 | 33.216 | [5 empty] | 0 | 9.804 | 8 | 4.4427 | 4.1478 | 4.8564 | 4.6154 | -0.4676 | -10.5251
12/13/08 | 3:59 | 0 | 14.02 | 0 | 6 | 0 | 50.987 | 51.444 | 40.643 | 41.253 | 46.148 | 24.801 | 7.295 | 2 | 0 | 60.654 | 57.11 | 49.932 | 17.602 | 0 | 0 | 57.491 | 33.237 | [5 empty] | 0 | 9.734 | 9 | 4.4721 | 4.1757 | 4.8576 | 4.6154 | -0.43964 | -9.8308
12/13/08 | 4:00 | 0 | 14.02 | 0 | 6 | 0 | 51.033 | 51.444 | 40.688 | 41.418 | 46.72 | 24.823 | 7.447 | 1 | 0 | 60.631 | 57.133 | 49.932 | 17.627 | 0 | 0 | 57.448 | 33.216 | [5 empty] | 0 | 9.615 | 10 | 4.4278 | 4.1337 | 4.8558 | 4.6154 | -0.48171 | -10.8792
12/13/08 | 4:01 | 1 | 13.995 | 0 | 6 | 0 | 51.239 | 51.514 | 40.829 | 41.511 | 47.089 | 24.847 | 7.422 | 2 | 0 | 60.654 | 57.11 | 49.955 | 17.627 | 0 | 0 | 57.491 | 33.216 | [5 empty] | 13.995 | 9.728 | 11 | 4.4351 | 4.1406 | 4.8561 | 4.6154 | -0.47479 | -10.7053
12/13/08 | 4:02 | 0 | 14.02 | 0 | 6 | 1 | 51.239 | 51.629 | 40.994 | 41.676 | 47.341 | 24.872 | 7.37 | 1 | 0 | 60.631 | 57.09 | 49.908 | 17.627 | 0 | 0 | 57.491 | 33.237 | [5 empty] | 0 | 9.563 | 12 | 4.4503 | 4.155 | 4.8567 | 4.6154 | -0.4604 | -10.3455
12/13/08 | 4:03 | 0 | 14.045 | 0 | 6 | 0 | 51.491 | 51.79 | 41.066 | 41.769 | 47.57 | 24.943 | 7.218 | 1 | 0 | 60.631 | 57.09 | 49.932 | 17.602 | 0 | 0 | 57.448 | 33.237 | [5 empty] | 0 | 9.722 | 0 | 4.4945 | 4.1971 | 4.8585 | 4.6154 | -0.41833 | -9.3075
12/13/08 | 4:04 | 0 | 13.995 | 0 | 5 | 0 | 51.467 | 51.927 | 41.112 | 41.841 | 46.928 | 24.896 | 7.167 | 2 | 0 | 60.654 | 57.09 | 49.978 | 17.602 | 0 | 0 | 57.514 | 33.285 | [5 empty] | 0 | 9.626 | 1 | 4.5094 | 4.2112 | 4.8591 | 4.6154 | -0.40421 | -8.9638
12/13/08 | 4:05 | 1 | 13.995 | 0 | 6 | 0 | 51.582 | 51.972 | 41.31 | 42.013 | 47.556 | 25.004 | 7.231 | 1 | 0 | 60.661 | 57.097 | 49.985 | 17.64 | 0 | 0 | 57.521 | 33.318 | [5 empty] | 13.995 | 9.569 | 2 | 4.4907 | 4.1935 | 4.8584 | 4.6154 | -0.42193 | -9.3955
12/13/08 | 4:06 | 0 | 13.997 | 1 | 6 | 0 | 51.535 | 52.063 | 41.415 | 42.052 | 47.775 | 24.896 | 7.347 | 1 | 0 | 60.606 | 57.042 | 49.906 | 17.602 | 0 | 0 | 57.489 | 33.261 | [5 empty] | 0 | 9.483 | 3 | 4.457 | 4.1614 | 4.857 | 4.6154 | -0.45403 | -10.1871
12/13/08 | 4:07 | 0 | 14.047 | 0 | 6 | 0 | 51.787 | 52.13 | 41.58 | 42.169 | 48.095 | 24.992 | 7.373 | 2 | 0 | 60.629 | 57.065 | 49.953 | 17.602 | 0 | 0 | 57.466 | 33.213 | [5 empty] | 0 | 9.618 | 4 | 4.4494 | 4.1542 | 4.8567 | 4.6154 | -0.46123 | -10.3662
12/13/08 | 4:08 | 1 | 14.07 | 0 | 6 | 0 | 51.902 | 52.315 | 41.556 | 42.262 | 48.072 | 24.945 | 7.195 | 1 | 0 | 60.629 | 56.996 | 49.953 | 17.58 | 0 | 0 | 57.466 | 33.261 | [5 empty] | 14.07 | 9.64 | 5 | 4.5012 | 4.2034 | 4.8588 | 4.6154 | -0.41196 | -9.1522
12/13/08 | 4:09 | 0 | 14.08 | 0 | 6 | 0 | 52.093 | 52.368 | 41.683 | 42.365 | 48.263 | 25.024 | 7.38 | 1 | 0 | 60.659 | 57.026 | 50.006 | 17.635 | 0 | 0 | 57.542 | 33.292 | [5 empty] | 0 | 9.728 | 6 | 4.4473 | 4.1522 | 4.8566 | 4.6154 | -0.46317 | -10.4145
12/13/08 | 4:10 | 0 | 14.03 | 0 | 6 | 0 | 52.07 | 52.55 | 41.729 | 42.434 | 48.331 | 25.048 | 7.228 | 1 | 0 | 60.636 | 57.071 | 49.96 | 17.66 | 0 | 0 | 57.542 | 33.268 | [5 empty] | 0 | 9.636 | 7 | 4.4916 | 4.1943 | 4.8584 | 4.6154 | -0.4211 | -9.3752
12/13/08 | 4:11 | 0 | 14.047 | 0 | 5 | 0 | 52.107 | 52.476 | 41.793 | 42.52 | 48.646 | 24.992 | 7.246 | 2 | 0 | 60.606 | 56.973 | 49.953 | 17.58 | 0 | 0 | 57.423 | 33.168 | [5 empty] | 0 | 9.587 | 8 | 4.4864 | 4.1893 | 4.8582 | 4.6154 | -0.42608 | -9.4972
12/13/08 | 4:12 | 1 | 14.08 | 0 | 6 | 0 | 52.298 | 52.644 | 41.966 | 42.693 | 48.975 | 25.097 | 7.254 | 1 | 0 | 60.636 | 57.003 | 49.96 | 17.587 | 0 | 0 | 57.407 | 33.175 | [5 empty] | 14.08 | 9.605 | 9 | 4.484 | 4.1871 | 4.8581 | 4.6154 | -0.42829 | -9.5515
12/13/08 | 4:13 | 0 | 14.08 | 0 | 6 | 0 | 52.392 | 52.782 | 42.152 | 42.741 | 48.951 | 25.073 | 7.355 | 1 | 0 | 60.636 | 57.003 | 49.983 | 17.612 | 0 | 0 | 57.43 | 33.127 | [5 empty] | 0 | 9.651 | 10 | 4.4546 | 4.1591 | 4.8569 | 4.6154 | -0.45625 | -10.2421
12/13/08 | 4:14 | 0 | 14.095 | 0 | 6 | 0 | 52.429 | 52.889 | 42.193 | 42.803 | 49.059 | 25.041 | 7.169 | 1 | 0 | 60.538 | 56.973 | 49.883 | 17.504 | 0 | 0 | 57.446 | 33.096 | [5 empty] | 0 | 9.626 | 11 | 4.5088 | 4.2106 | 4.8591 | 4.6154 | -0.40476 | -8.9772
12/13/08 | 4:15 | 0 | 14.047 | 1 | 6 | 1 | 52.52 | 52.933 | 42.286 | 42.896 | 49.355 | 25.161 | 6.991 | 2 | 0 | 60.606 | 56.996 | 49.929 | 17.602 | 0 | 0 | 57.466 | 33.12 | [5 empty] | 0 | 9.624 | 12 | 4.5606 | 4.2599 | 4.8612 | 4.6154 | -0.35549 | -7.7948
12/13/08 | 4:16 | 1 | 14.07 | 0 | 6 | 0 | 52.613 | 53.048 | 42.262 | 42.992 | 49.449 | 25.112 | 7.246 | 1 | 0 | 60.583 | 56.973 | 49.953 | 17.602 | 0 | 0 | 57.423 | 33.168 | [5 empty] | 14.07 | 9.621 | 0 | 4.4864 | 4.1893 | 4.8582 | 4.6154 | -0.42608 | -9.4972
12/13/08 | 4:17 | 0 | 14.047 | 0 | 5 | 0 | 52.751 | 53.071 | 42.334 | 43.061 | 49.724 | 25.137 | 7.143 | 1 | 0 | 60.606 | 56.95 | 49.929 | 17.602 | 0 | 0 | 57.423 | 33.144 | [5 empty] | 0 | 9.69 | 1 | 4.5164 | 4.2178 | 2.9713 | 2.7273 | 1.4905 | 33.0032
12/13/08 | 4:18 | 0 | 14.07 | 0 | 6 | 0 | 52.772 | 53.279 | 42.427 | 43.154 | 49.355 | 25.161 | 7.169 | 2 | 0 | 60.583 | 56.93 | 49.929 | 17.602 | 0 | 0 | 57.4 | 33.168 | [5 empty] | 0 | 9.618 | 2 | 4.5088 | 4.2106 | 2.971 | 2.7273 | 1.4833 | 32.899
12/13/08 | 4:19 | 0 | 14.047 | 0 | 6 | 0 | 52.866 | 53.279 | 42.475 | 43.226 | 49.173 | 25.137 | 7.069 | 1 | 0 | 60.583 | 56.907 | 49.953 | 17.602 | 0 | 0 | 57.354 | 33.144 | [5 empty] | 0 | 9.64 | 3 | 4.5379 | 4.2383 | 2.9722 | 2.7273 | 1.511 | 33.2979
12/13/08 | 4:20 | 1 | 14.047 | 0 | 6 | 0 | 53.048 | 53.414 | 42.52 | 43.274 | 49.082 | 25.281 | 7.069 | 1 | 0 | 60.583 | 56.907 | 49.976 | 17.554 | 0 | 0 | 57.446 | 33.168 | [5 empty] | 14.047 | 9.774 | 4 | 4.5379 | 4.2383 | 2.9722 | 2.7273 | 1.511 | 33.2979
12/13/08 | 4:21 | 0 | 14.03 | 0 | 6 | 0 | 53.078 | 53.538 | 42.623 | 43.398 | 49.708 | 25.338 | 7.154 | 1 | 0 | 60.613 | 56.937 | 49.96 | 17.635 | 0 | 0 | 57.475 | 33.223 | [5 empty] | 0 | 9.68 | 5 | 4.5132 | 4.2148 | 2.9712 | 2.7273 | 1.4875 | 32.9592
12/13/08 | 4:22 | 0 | 14.03 | 0 | 6 | 0 | 53.125 | 53.561 | 42.717 | 43.468 | 49.799 | 25.362 | 7.102 | 2 | 0 | 60.567 | 56.96 | 49.96 | 17.66 | 0 | 0 | 57.249 | 33.223 | [5 empty] | 0 | 9.657 | 6 | 4.5283 | 4.2292 | 2.9718 | 2.7273 | 1.5019 | 33.1669
12/13/08 | 4:23 | 0 | 13.997 | 0 | 5 | 0 | 51.878 | 53.531 | 42.616 | 43.508 | 43.532 | 25.377 | 7.143 | 1 | 0 | 60.561 | 56.907 | 49.929 | 17.554 | 0 | 0 | 57.288 | 33.192 | [5 empty] | 0 | 8.37 | 7 | 4.5164 | 4.2178 | 2.9713 | 2.7273 | 1.4905 | 33.0032
12/13/08 | 4:24 | 0 | 14.055 | 0 | 6 | 0 | 45.901 | 48.354 | 42.786 | 43.587 | 31.674 | 25.387 | 7.102 | 0 | 0 | 60.613 | 56.937 | 49.983 | 17.635 | 0 | 0 | 57.318 | 33.223 | [5 empty] | 0 | 2.314 | 8 | 4.5283 | 4.2292 | 2.9718 | 2.7273 | 1.5019 | 33.1669
12/13/08 | 4:25 | 0 | 14.03 | 1 | 6 | 0 | 44.432 | 45.303 | 42.738 | 43.633 | 30.492 | 25.433 | 7.128 | 1 | 0 | 60.545 | 56.935 | 49.981 | 17.612 | 0 | 0 | 57.27 | 33.22 | [5 empty] | 0 | 0.799 | 9 | 4.5207 | 4.222 | 2.9715 | 2.7273 | 1.4947 | 33.0632
12/13/08 | 4:26 | 0 | 14.057 | 0 | 6 | 0 | 43.939 | 44.594 | 42.224 | 43.446 | 26.858 | 25.485 | 7.053 | 0 | 0 | 60.567 | 56.891 | 50.006 | 17.59 | 0 | 0 | 57.206 | 33.223 | [5 empty] | 0 | 0.493 | 10 | 4.5426 | 4.2427 | 2.9723 | 2.7273 | 1.5155 | 33.3612
12/13/08 | 4:27 | 0 | 14.032 | 0 | 6 | 0 | 43.236 | 44.152 | 41.073 | 42.272 | 32.541 | 25.436 | 6.927 | 0 | 0 | 60.567 | 56.914 | 49.96 | 17.59 | 0 | 0 | 57.249 | 33.177 | [5 empty] | 0 | 0.964 | 11 | 4.5793 | 4.2776 | 2.9738 | 2.7273 | 1.5503 | 33.8556
12/13/08 | 4:28 | 0 | 14.032 | 0 | 6 | 0 | 41.872 | 42.929 | 40.061 | 41.049 | 22.81 | 25.46 | 7.03 | 0 | 0 | 60.547 | 56.891 | 49.939 | 17.615 | 0 | 0 | 57.138 | 33.223 | [5 empty] | 0 | 0.823 | 12 | 4.5493 | 4.2491 | 2.9726 | 2.7273 | 1.5218 | 33.4521
12/13/08 | 4:29 | 0 | 14.083 | 0 | 6 | 0 | 40.767 | 41.635 | 39.428 | 40.227 | 21.799 | 25.387 | 6.979 | 0 | 0 | 60.501 | 56.891 | 49.96 | 17.59 | 0 | 0 | 57.049 | 33.199 | [5 empty] | 0 | 0.54 | 13 | 4.5641 | 4.2632 | 2.9732 | 2.7273 | 1.5359 | 33.6525
12/13/08 | 4:30 | 0 | 14.083 | 0 | 6 | 0 | 40.038 | 40.674 | 38.863 | 39.593 | 19.515 | 25.387 | 6.827 | 0 | 0 | 60.478 | 56.891 | 49.892 | 17.59 | 0 | 0 | 57.049 | 33.129 | [5 empty] | 0 | 0.445 | 14 | 4.6084 | 4.3053 | 2.975 | 2.7273 | 1.578 | 34.2423
12/13/08 | 4:31 | 0 | 14.105 | 0 | 6 | 0 | 39.356 | 39.968 | 38.277 | 38.98 | 24.712 | 25.34 | 6.901 | 0 | 0 | 60.456 | 56.848 | 49.869 | 17.564 | 0 | 0 | 57.049 | 33.153 | [5 empty] | 0 | 0.376 | 15 | 4.5868 | 4.2848 | 2.9741 | 2.7273 | 1.5575 | 33.9566
12/13/08 | 4:32 | 0 | 14.083 | 0 | 5 | 0 | 38.677 | 39.31 | 37.665 | 38.37 | 24.232 | 25.316 | 6.827 | 0 | 0 | 60.433 | 56.848 | 49.778 | 17.615 | 0 | 0 | 57.049 | 33.153 | [5 empty] | 0 | 0.307 | 16 | 4.6084 | 4.3053 | 2.975 | 2.7273 | 1.578 | 34.2423
12/13/08 | 4:33 | 1 | 14.083 | 0 | 6 | 0 | 39.239 | 38.653 | 37.1 | 37.83 | 36.725 | 25.266 | 6.726 | 0 | 0 | 60.433 | 56.848 | 49.754 | 17.615 | 0 | 0 | 57.026 | 33.199 | [5 empty] | 14.083 | 1.409 | 17 | 4.6378 | 4.3332 | 2.9762 | 2.7273 | 1.606 | 34.6279
12/13/08 | 4:34 | 0 | 14.083 | 0 | 6 | 0 | 47.094 | 45.03 | 36.655 | 37.359 | 38.677 | 25.171 | 6.852 | 0 | 0 | 60.389 | 56.848 | 49.64 | 17.615 | 0 | 0 | 57.026 | 33.106 | [5 empty] | 0 | 9.735 | 18 | 4.6011 | 4.2984 | 2.9747 | 2.7273 | 1.5711 | 34.1461
12/13/08 | 4:35 | 0 | 14.105 | 0 | 6 | 0 | 48.746 | 48.471 | 36.325 | 36.938 | 38.653 | 25.146 | 6.852 | 1 | 0 | 60.344 | 56.825 | 49.593 | 17.59 | 0 | 0 | 57.003 | 33.082 | [5 empty] | 0 | 11.808 | 19 | 4.6011 | 4.2984 | 2.9747 | 2.7273 | 1.5711 | 34.1461
12/13/08 | 4:36 | 1 | 14.105 | 1 | 6 | 0 | 49.295 | 49.456 | 36.514 | 36.749 | 38.818 | 25.075 | 6.927 | 2 | 0 | 60.344 | 56.779 | 49.547 | 17.564 | 0 | 0 | 56.914 | 33.058 | [5 empty] | 14.105 | 12.546 | 20 | 4.5793 | 4.2776 | 2.9738 | 2.7273 | 1.5503 | 33.8556
12/13/08 | 4:37 | 0 | 14.13 | 0 | 6 | 1 | 49.57 | 49.754 | 37.265 | 37.382 | 39.71 | 25.051 | 6.979 | 2 | 0 | 60.344 | 56.802 | 49.479 | 17.59 | 0 | 0 | 56.868 | 33.082 | [5 empty] | 0 | 12.188 | 21 | 4.5641 | 4.2632 | 2.9732 | 2.7273 | 1.5359 | 33.6525
12/13/08 | 4:38 | 0 | 14.105 | 0 | 6 | 0 | 49.801 | 50.053 | 38.253 | 38.464 | 40.65 | 25.051 | 6.927 | 1 | 0 | 60.3 | 56.779 | 49.388 | 17.564 | 0 | 0 | 56.802 | 33.058 | [5 empty] | 0 | 11.337 | 0 | 4.5793 | 4.2776 | 2.9738 | 2.7273 | 1.5503 | 33.8556
12/13/08 | 4:39 | 1 | 14.161 | 0 | 6 | 0 | 50.263 | 50.357 | 39.198 | 39.526 | 41.454 | 25.007 | 6.909 | 2 | 0 | 60.328 | 56.784 | 49.484 | 17.57 | 0 | 0 | 56.875 | 33.065 | [5 empty] | 14.161 | 10.737 | 1 | 4.5845 | 4.2826 | 4.5325 | 4.2857 | -0.0031255 | -0.068175
12/13/08 | 4:40 | 0 | 14.135 | 0 | 6 | 0 | 50.401 | 50.723 | 39.762 | 40.255 | 42.159 | 25.056 | 6.806 | 1 | 0 | 60.305 | 56.784 | 49.484 | 17.645 | 0 | 0 | 56.852 | 33.041 | [5 empty] | 0 | 10.146 | 2 | 4.6145 | 4.3111 | 4.5337 | 4.2857 | 0.025385 | 0.55011
12/13/08 | 4:41 | 0 | 14.105 | 0 | 5 | 0 | 50.305 | 50.763 | 40.061 | 40.695 | 42.413 | 24.931 | 6.801 | 2 | 0 | 60.278 | 56.734 | 49.479 | 17.59 | 0 | 0 | 56.802 | 33.036 | [5 empty] | 0 | 9.61 | 3 | 4.6159 | 4.3125 | 4.5338 | 4.2857 | 0.026769 | 0.57992
12/13/08 | 4:42 | 0 | 14.083 | 0 | 6 | 0 | 50.557 | 50.833 | 40.368 | 41.002 | 43.14 | 25.026 | 6.878 | 1 | 0 | 60.278 | 56.734 | 49.456 | 17.59 | 0 | 0 | 56.825 | 33.036 | [5 empty] | 0 | 9.555 | 4 | 4.5935 | 4.2912 | 4.5329 | 4.2857 | 0.0054553 | 0.11876
12/13/08 | 4:43 | 1 | 14.113 | 0 | 6 | 0 | 50.928 | 51.136 | 40.607 | 41.243 | 44.109 | 25.105 | 6.883 | 2 | 0 | 60.328 | 56.761 | 49.575 | 17.62 | 0 | 0 | 56.761 | 33.041 | [5 empty] | 14.113 | 9.685 | 5 | 4.5921 | 4.2898 | 4.5328 | 4.2857 | 0.0040713 | 0.08866
12/13/08 | 4:44 | 0 | 14.057 | 0 | 6 | 0 | 51.015 | 51.404 | 40.65 | 41.332 | 44.386 | 25.051 | 6.801 | 1 | 0 | 60.3 | 56.713 | 49.547 | 17.564 | 0 | 0 | 56.734 | 33.036 | [5 empty] | 0 | 9.683 | 6 | 4.6159 | 4.3125 | 4.5338 | 4.2857 | 0.026769 | 0.57992
12/13/08 | 4:45 | 0 | 14.062 | 0 | 6 | 0 | 51.136 | 51.503 | 40.844 | 41.513 | 43.087 | 25.068 | 6.77 | 1 | 0 | 60.316 | 56.752 | 49.542 | 17.607 | 0 | 0 | 56.752 | 33.053 | [5 empty] | 0 | 9.623 | 7 | 4.625 | 4.3211 | 4.5341 | 4.2857 | 0.03535 | 0.76432
12/13/08 | 4:46 | 0 | 14.05 | 1 | 6 | 0 | 51.239 | 51.514 | 40.949 | 41.631 | 45.413 | 25.117 | 6.896 | 2 | 0 | 60.316 | 56.706 | 49.61 | 17.607 | 0 | 0 | 56.683 | 33.077 | [5 empty] | 0 | 9.608 | 8 | 4.5883 | 4.2862 | 4.5326 | 4.2857 | 0.00047291 | 0.010307
12/13/08 | 4:47 | 1 | 14.05 | 0 | 5 | 0 | 51.444 | 51.766 | 41.114 | 41.748 | 45.987 | 25.139 | 6.793 | 1 | 0 | 60.316 | 56.729 | 49.61 | 17.607 | 0 | 0 | 56.661 | 33.029 | [5 empty] | 14.05 | 9.696 | 9 | 4.6183 | 4.3147 | 4.5339 | 4.2857 | 0.028983 | 0.62758
12/13/08 | 4:48 | 0 | 14.05 | 0 | 6 | 0 | 51.491 | 51.904 | 41.255 | 41.913 | 46.307 | 25.164 | 6.845 | 1 | 0 | 60.316 | 56.683 | 49.61 | 17.607 | 0 | 0 | 56.638 | 33.005 | [5 empty] | 0 | 9.578 | 10 | 4.6031 | 4.3003 | 4.5332 | 4.2857 | 0.01459 | 0.31695
12/13/08 | 4:49 | 0 | 14.07 | 0 | 6 | 0 | 51.486 | 51.829 | 41.365 | 41.954 | 46.097 | 25.11 | 6.839 | 2 | 0 | 60.289 | 56.656 | 49.605 | 17.552 | 0 | 0 | 56.633 | 32.976 | [5 empty] | 0 | 9.532 | 11 | 4.6049 | 4.302 | 4.5333 | 4.2857 | 0.016251 | 0.3529
12/13/08 | 4:50 | 1 | 14.075 | 0 | 6 | 0 | 51.696 | 52.042 | 41.442 | 42.099 | 46.582 | 25.139 | 6.744 | 1 | 0 | 60.294 | 56.683 | 49.586 | 17.582 | 0 | 0 | 56.638 | 33.005 | [5 empty] | 14.075 | 9.597 | 12 | 4.6325 | 4.3283 | 4.5344 | 4.2857 | 0.042547 | 0.91843
12/13/08 | 4:51 | 0 | 14.125 | 0 | 6 | 1 | 51.834 | 52.2 | 41.583 | 42.171 | 46.491 | 25.164 | 6.77 | 1 | 0 | 60.316 | 56.683 | 49.61 | 17.607 | 0 | 0 | 56.617 | 33.005 | [5 empty] | 0 | 9.663 | 13 | 4.625 | 4.3211 | 4.5341 | 4.2857 | 0.03535 | 0.76432
12/13/08 | 4:52 | 0 | 14.1 | 0 | 6 | 0 | 51.881 | 52.27 | 41.631 | 42.288 | 46.951 | 25.164 | 6.922 | 1 | 0 | 60.316 | 56.683 | 49.633 | 17.607 | 0 | 0 | 56.617 | 33.053 | [5 empty] | 0 | 9.593 | 0 | 4.5807 | 4.279 | 4.5323 | 4.2857 | -0.0067239 | -0.14679
12/13/08 | 4:53 | 0 | 14.075 | 0 | 5 | 0 | 51.995 | 52.431 | 41.631 | 42.265 | 46.996 | 25.139 | 6.845 | 2 | 0 | 60.316 | 56.638 | 49.633 | 17.557 | 0 | 0 | 56.594 | 33.053 | [5 empty] | 0 | 9.73 | 1 | 4.6031 | 4.3003 | 4.8629 | 4.6154 | -0.31508 | -6.8449
12/13/08 | 4:54 | 1 | 14.075 | 0 | 6 | 0 | 52.018 | 52.408 | 41.7 | 42.406 | 47.455 | 25.188 | 6.793 | 1 | 0 | 60.316 | 56.661 | 49.656 | 17.582 | 0 | 0 | 56.594 | 33.005 | [5 empty] | 14.075 | 9.612 | 2 | 4.6183 | 4.3147 | 4.8635 | 4.6154 | -0.30069 | -6.5108
12/13/08 | 4:55 | 0 | 14.045 | 1 | 6 | 0 | 52.058 | 52.471 | 41.836 | 42.446 | 48.137 | 25.11 | 6.762 | 1 | 0 | 60.289 | 56.656 | 49.582 | 17.602 | 0 | 0 | 56.544 | 32.929 | [5 empty] | 0 | 9.612 | 3 | 4.6273 | 4.3233 | 4.8639 | 4.6154 | -0.29211 | -6.3127
12/13/08 | 4:56 | 0 | 14.075 | 0 | 6 | 0 | 52.179 | 52.546 | 41.841 | 42.571 | 48.349 | 25.164 | 7.074 | 2 | 0 | 60.337 | 56.638 | 49.656 | 17.582 | 0 | 0 | 56.617 | 33.005 | [5 empty] | 0 | 9.608 | 4 | 4.5365 | 4.2369 | 4.8602 | 4.6154 | -0.37847 | -8.3428
12/13/08 | 4:57 | 0 | 14.075 | 0 | 6 | 0 | 52.408 | 52.728 | 41.913 | 42.64 | 48.625 | 25.188 | 6.819 | 1 | 0 | 60.337 | 56.661 | 49.586 | 17.607 | 0 | 0 | 56.594 | 32.981 | [5 empty] | 0 | 9.768 | 5 | 4.6107 | 4.3075 | 4.8632 | 4.6154 | -0.30788 | -6.6776
12/13/08 | 4:58 | 1 | 14.07 | 0 | 5 | 0 | 52.448 | 52.838 | 42.001 | 42.729 | 48.779 | 25.183 | 6.739 | 1 | 0 | 60.289 | 56.61 | 49.628 | 17.602 | 0 | 0 | 56.521 | 32.929 | [5 empty] | 14.07 | 9.719 | 6 | 4.634 | 4.3296 | 4.8642 | 4.6154 | -0.28574 | -6.1662
12/13/08 | 4:59 | 0 | 14.075 | 0 | 6 | 0 | 52.684 | 53.05 | 42.171 | 42.829 | 49.014 | 25.237 | 6.896 | 2 | 0 | 60.316 | 56.617 | 49.61 | 17.607 | 0 | 0 | 56.549 | 32.981 | [5 empty] | 0 | 9.855 | 7 | 4.5883 | 4.2862 | 4.8623 | 4.6154 | -0.3292 | -7.1747
12/13/08 | 5:00 | 0 | 14.05 | 0 | 6 | 0 | 52.569 | 53.073 | 42.171 | 42.922 | 49.105 | 25.213 | 6.896 | 1 | 0 | 60.294 | 56.617 | 49.633 | 17.607 | 0 | 0 | 56.503 | 32.981 | [5 empty] | 0 | 9.647 | 8 | 4.5883 | 4.2862 | 4.8623 | 4.6154 | -0.3292 | -7.1747
12/13/08 | 5:01 | 0 | 14.05 | 0 | 6 | 0 | 52.522 | 53.05 | 42.288 | 43.04 | 48.074 | 25.262 | 6.693 | 1 | 0 | 60.294 | 56.617 | 49.633 | 17.582 | 0 | 0 | 56.483 | 33.005 | [5 empty] | 0 | 9.482 | 9 | 4.6474 | 4.3424 | 4.8647 | 4.6154 | -0.27301 | -5.8744
12/13/08 | 5:02 | 1 | 14.07 | 0 | 6 | 0 | 52.838 | 53.069 | 42.47 | 43.128 | 48.734 | 25.183 | 6.713 | 1 | 0 | 60.266 | 56.567 | 49.605 | 17.552 | 0 | 0 | 56.455 | 32.952 | [5 empty] | 14.07 | 9.71 | 10 | 4.6416 | 4.3368 | 4.8645 | 4.6154 | -0.27854 | -6.001
12/13/08 | 5:03 | 0 | 14.05 | 0 | 5 | 0 | 53.003 | 53.393 | 42.475 | 43.205 | 49.038 | 25.308 | 6.922 | 2 | 0 | 60.316 | 56.617 | 49.633 | 17.607 | 0 | 0 | 56.414 | 33.005 | [5 empty] | 0 | 9.798 | 11 | 4.5807 | 4.279 | 4.862 | 4.6154 | -0.33639 | -7.3437
12/13/08 | 5:04 | 0 | 14.025 | 1 | 5 | 1 | 53.05 | 53.463 | 42.43 | 43.298 | 49.586 | 25.262 | 6.845 | 1 | 0 | 60.294 | 56.617 | 49.586 | 17.607 | 0 | 0 | 56.46 | 33.053 | [5 empty] | 0 | 9.752 | 12 | 4.6031 | 4.3003 | 4.8629 | 4.6154 | -0.31508 | -6.8449
12/13/08 | 5:05 | 1 | 14 | 0 | 6 | 0 | 53.05 | 53.507 | 42.525 | 43.324 | 49.659 | 25.308 | 6.793 | 1 | 0 | 60.273 | 56.597 | 49.612 | 17.582 | 0 | 0 | 56.416 | 33.077 | [5 empty] | 14 | 9.726 | 0 | 4.6183 | 4.3147 | 4.8635 | 4.6154 | -0.30069 | -6.5108
12/13/08 | 5:06 | 0 | 14.065 | 0 | 6 | 0 | 53.134 | 53.524 | 42.633 | 43.408 | 49.992 | 25.323 | 6.76 | 1 | 0 | 60.31 | 56.61 | 49.673 | 17.597 | 0 | 0 | 56.407 | 33.091 | [5 empty] | 0 | 9.726 | 1 | 4.6279 | 4.3238 | 2.9758 | 2.7273 | 1.5966 | 34.4987
12/13/08 | 5:07 | 0 | 14.007 | 0 | 6 | 0 | 53.218 | 53.54 | 42.743 | 43.494 | 50.076 | 25.291 | 6.878 | 2 | 0 | 60.28 | 56.535 | 49.596 | 17.539 | 0 | 0 | 56.312 | 33.084 | [5 empty] | 0 | 9.724 | 2 | 4.5935 | 4.2912 | 2.9744 | 2.7273 | 1.5639 | 34.0457
12/13/08 | 5:08 | 0 | 13.982 | 0 | 5 | 0 | 53.241 | 53.654 | 42.719 | 43.542 | 50.053 | 25.316 | 6.623 | 1 | 0 | 60.28 | 56.512 | 49.619 | 17.564 | 0 | 0 | 56.355 | 33.06 | [5 empty] | 0 | 9.699 | 3 | 4.6678 | 4.3618 | 2.9774 | 2.7273 | 1.6345 | 35.0162
12/13/08 | 5:09 | 1 | 14.015 | 0 | 6 | 0 | 53.248 | 53.823 | 42.822 | 43.642 | 47.677 | 25.323 | 6.986 | 1 | 0 | 60.31 | 56.565 | 49.626 | 17.622 | 0 | 0 | 56.385 | 33.091 | [5 empty] | 14.015 | 9.606 | 4 | 4.5621 | 4.2613 | 2.9731 | 2.7273 | 1.534 | 33.6251
12/13/08 | 5:10 | 0 | 13.962 | 0 | 6 | 0 | 46.431 | 49.596 | 42.767 | 43.659 | 37.619 | 25.365 | 6.801 | 1 | 0 | 60.257 | 56.535 | 49.596 | 17.615 | 0 | 0 | 56.355 | 33.084 | [5 empty] | 0 | 2.772 | 5 | 4.6159 | 4.3125 | 2.9753 | 2.7273 | 1.5852 | 34.342
12/13/08 | 5:11 | 0 | 13.937 | 0 | 6 | 0 | 44.62 | 45.583 | 42.791 | 43.683 | 34.847 | 25.365 | 7.004 | 0 | 0 | 60.257 | 56.535 | 49.619 | 17.59 | 0 | 0 | 56.378 | 33.153 | [5 empty] | 0 | 0.937 | 6 | 4.5568 | 4.2563 | 2.9729 | 2.7273 | 1.529 | 33.5544
12/13/08 | 5:12 | 0 | 13.912 | 0 | 6 | 0 | 44.011 | 44.687 | 42.296 | 43.59 | 34.07 | 25.414 | 6.775 | 0 | 0 | 60.234 | 56.535 | 49.663 | 17.64 | 0 | 0 | 56.378 | 33.153 | [5 empty] | 0 | 0.421 | 7 | 4.6235 | 4.3197 | 2.9756 | 2.7273 | 1.5924 | 34.4414
12/13/08 | 5:13 | 0 | 13.912 | 0 | 6 | 0 | 43.449 | 44.2 | 41.145 | 42.554 | 30.063 | 25.365 | 6.775 | 0 | 0 | 60.234 | 56.512 | 49.642 | 17.59 | 0 | 0 | 56.312 | 33.108 | [5 empty] | 0 | 0.895 | 8 | 4.6235 | 4.3197 | 2.9756 | 2.7273 | 1.5924 | 34.4414
12/13/08 | 5:14 | 0 | 13.962 | 0 | 5 | 0 | 42.154 | 43.19 | 40.205 | 41.31 | 26.039 | 25.34 | 6.801 | 0 | 0 | 60.211 | 56.512 | 49.619 | 17.59 | 0 | 0 | 56.334 | 33.06 | [5 empty] | 0 | 0.844 | 9 | 4.6159 | 4.3125 | 2.9753 | 2.7273 | 1.5852 | 34.342
12/13/08 | 5:15 | 0 | 13.995 | 1 | 6 | 0 | 41.035 | 41.927 | 39.507 | 40.423 | 22.047 | 25.347 | 6.834 | 0 | 0 | 60.218 | 56.519 | 49.626 | 17.622 | 0 | 0 | 56.296 | 33.091 | [5 empty] | 0 | 0.612 | 10 | 4.6063 | 4.3033 | 2.9749 | 2.7273 | 1.5761 | 34.2154
12/13/08 | 5:16 | 0 | 14.015 | 0 | 6 | 0 | 40.164 | 40.918 | 38.92 | 39.765 | 26.287 | 25.276 | 6.734 | 0 | 0 | 60.198 | 56.542 | 49.556 | 17.673 | 0 | 0 | 56.296 | 33.067 | [5 empty] | 0 | 0.399 | 11 | 4.6355 | 4.331 | 2.9761 | 2.7273 | 1.6038 | 34.5976
12/13/08 | 5:17 | 0 | 13.982 | 0 | 6 | 0 | 39.43 | 40.088 | 38.253 | 39.052 | 24.98 | 25.171 | 6.548 | 0 | 0 | 60.168 | 56.512 | 49.505 | 17.615 | 0 | 0 | 56.22 | 33.012 | [5 empty] | 0 | 0.378 | 12 | 4.6896 | 4.3825 | 2.9783 | 2.7273 | 1.6552 | 35.2958
12/13/08 | 5:18 | 0 | 13.982 | 0 | 6 | 0 | 38.77 | 39.406 | 37.619 | 38.418 | 24.472 | 25.124 | 6.396 | 0 | 0 | 60.122 | 56.49 | 49.458 | 17.615 | 0 | 0 | 56.22 | 33.036 | [5 empty] | 0 | 0.352 | 13 | 4.7339 | 4.4246 | 2.9801 | 2.7273 | 1.6973 | 35.8546
12/13/08 | 5:19 | 0 | 14.032 | 0 | 6 | 0 | 38.112 | 38.748 | 37.126 | 37.854 | 25.75 | 25.1 | 6.371 | 0 | 0 | 60.1 | 56.467 | 49.411 | 17.59 | 0 | 0 | 56.154 | 32.988 | [5 empty] | 0 | 0.258 | 14 | 4.7412 | 4.4315 | 2.9804 | 2.7273 | 1.7042 | 35.9455
12/13/08 | 5:20 | 0 | 14.057 | 0 | 6 | 0 | 45.766 | 41.473 | 36.727 | 37.361 | 38.442 | 24.98 | 6.623 | 0 | 0 | 60.077 | 56.446 | 49.367 | 17.564 | 0 | 0 | 56.131 | 32.943 | [5 empty] | 0 | 8.405 | 15 | 4.6678 | 4.3618 | 2.9774 | 2.7273 | 1.6345 | 35.0162
12/13/08 | 5:21 | 0 | 14.108 | 0 | 6 | 0 | 48.38 | 47.829 | 36.373 | 36.914 | 38.724 | 24.955 | 6.649 | 1 | 0 | 60.077 | 56.446 | 49.32 | 17.59 | 0 | 0 | 56.107 | 32.988 | [5 empty] | 0 | 11.466 | 16 | 4.6602 | 4.3546 | 2.9771 | 2.7273 | 1.6273 | 34.9187
12/13/08 | 5:22 | 1 | 14.108 | 0 | 6 | 0 | 49.206 | 49.253 | 36.256 | 36.586 | 38.865 | 24.955 | 6.649 | 2 | 0 | 60.056 | 56.423 | 49.206 | 17.564 | 0 | 0 | 56.084 | 32.988 | [5 empty] | 14.108 | 12.62 | 17 | 4.6602 | 4.3546 | 2.9771 | 2.7273 | 1.6273 | 34.9187
12/13/08 | 5:23 | 0 | 14.083 | 0 | 6 | 0 | 49.481 | 49.619 | 36.914 | 36.985 | 39.43 | 24.906 | 6.623 | 1 | 0 | 60.033 | 56.423 | 49.159 | 17.564 | 0 | 0 | 56.131 | 32.988 | [5 empty] | 0 | 12.496 | 18 | 4.6678 | 4.3618 | 2.9774 | 2.7273 | 1.6345 | 35.0162
12/13/08 | 5:24 | 0 | 14.057 | 0 | 5 | 0 | 49.78 | 49.939 | 37.925 | 37.971 | 40.088 | 24.859 | 6.574 | 2 | 0 | 60.011 | 56.401 | 49.115 | 17.59 | 0 | 0 | 56.177 | 32.988 | [5 empty] | 0 | 11.809 | 19 | 4.6821 | 4.3753 | 2.978 | 2.7273 | 1.648 | 35.1992
12/13/08 | 5:25 | 1 | 14.057 | 1 | 6 | 0 | 50.1 | 50.352 | 38.794 | 39.148 | 41.332 | 24.81 | 6.497 | 2 | 0 | 60.011 | 56.401 | 49.115 | 17.615 | 0 | 0 | 56.107 | 33.012 | [5 empty] | 14.057 | 10.952 | 20 | 4.7045 | 4.3966 | 2.9789 | 2.7273 | 1.6694 | 35.4845
12/13/08 | 5:26 | 0 | 14.007 | 0 | 6 | 1 | 50.399 | 50.718 | 39.452 | 39.971 | 42.296 | 24.882 | 6.649 | 1 | 0 | 60.011 | 56.401 | 49.115 | 17.615 | 0 | 0 | 56.131 | 33.012 | [5 empty] | 0 | 10.428 | 21 | 4.6602 | 4.3546 | 2.9771 | 2.7273 | 1.6273 | 34.9187
12/13/08 | 5:27 | 0 | 14.007 | 0 | 6 | 0 | 50.49 | 50.812 | 39.875 | 40.487 | 41.473 | 24.882 | 6.471 | 2 | 0 | 60.011 | 56.401 | 49.136 | 17.615 | 0 | 0 | 56.177 | 32.943 | [5 empty] | 0 | 10.003 | 0 | 4.712 | 4.4038 | 2.9792 | 2.7273 | 1.6766 | 35.5802
12/13/08 | 5:28 | 0 | 14.057 | 0 | 6 | 0 | 50.513 | 50.879 | 40.229 | 40.839 | 42.812 | 24.81 | 6.448 | 1 | 0 | 59.988 | 56.355 | 49.159 | 17.564 | 0 | 0 | 56.131 | 32.967 | [5 empty] | 0 | 9.674 | 1 | 4.7187 | 4.4102 | 4.8676 | 4.6154 | -0.20519 | -4.3484
12/13/08 | 5:29 | 1 | 14.057 | 0 | 6 | 0 | 50.718 | 50.949 | 40.628 | 41.145 | 43.683 | 24.859 | 6.574 | 1 | 0 | 60.011 | 56.355 | 49.159 | 17.59 | 0 | 0 | 56.063 | 32.988 | [5 empty] | 14.057 | 9.573 | 2 | 4.6821 | 4.3753 | 4.8661 | 4.6154 | -0.24007 | -5.1274
12/13/08 | 5:30 | 0 | 14.057 | 0 | 6 | 0 | 51.017 | 51.339 | 40.746 | 41.356 | 44.434 | 24.955 | 6.422 | 2 | 0 | 60.011 | 56.378 | 49.206 | 17.615 | 0 | 0 | 56.107 | 32.967 | [5 empty] | 0 | 9.661 | 3 | 4.7263 | 4.4174 | 4.8679 | 4.6154 | -0.19799 | -4.1892
12/13/08 | 5:31 | 0 | 14.057 | 0 | 5 | 0 | 50.994 | 51.477 | 40.839 | 41.497 | 40.604 | 24.931 | 6.219 | 1 | 0 | 59.988 | 56.355 | 49.229 | 17.564 | 0 | 0 | 56.063 | 32.967 | [5 empty] | 0 | 9.497 | 4 | 4.7854 | 4.4736 | 4.8703 | 4.6154 | -0.1418 | -2.9632
12/13/08 | 5:32 | 1 | 14.057 | 0 | 6 | 0 | 51.017 | 51.201 | 41.097 | 41.59 | 44.389 | 24.98 | 6.396 | 1 | 0 | 59.988 | 56.378 | 49.253 | 17.615 | 0 | 0 | 56.063 | 32.988 | [5 empty] | 14.057 | 9.427 | 5 | 4.7339 | 4.4246 | 4.8682 | 4.6154 | -0.1908 | -4.0305
12/13/08 | 5:33 | 0 | 14.057 | 0 | 6 | 0 | 51.36 | 51.636 | 41.073 | 41.731 | 45.329 | 24.98 | 6.396 | 2 | 0 | 59.965 | 56.378 | 49.229 | 17.59 | 0 | 0 | 56.084 | 32.967 | [5 empty] | 0 | 9.629 | 6 | 4.7339 | 4.4246 | 4.8682 | 4.6154 | -0.1908 | -4.0305
12/13/08 | 5:34 | 0 | 14.057 | 0 | 6 | 0 | 51.453 | 51.888 | 41.169 | 41.827 | 45.903 | 24.98 | 6.27 | 1 | 0 | 60.011 | 56.355 | 49.253 | 17.59 | 0 | 0 | 56.04 | 32.988 | [5 empty] | 0 | 9.626 | 7 | 4.7706 | 4.4595 | 4.8697 | 4.6154 | -0.15592 | -3.2684
12/13/08 | 5:35 | 0 | 14.057 | 1 | 6 | 0 | 51.498 | 51.911 | 41.31 | 41.92 | 45.903 | 25.026 | 6.371 | 1 | 0 | 60.011 | 56.334 | 49.274 | 17.59 | 0 | 0 | 55.993 | 32.988 | [5 empty] | 0 | 9.578 | 8 | 4.7412 | 4.4315 | 4.8685 | 4.6154 | -0.18388 | -3.8783
12/13/08 | 5:36 | 1 | 14.057 | 0 | 5 | 0 | 51.591 | 52.004 | 41.403 | 41.989 | 46.477 | 25.004 | 6.623 | 1 | 0 | 59.988 | 56.289 | 49.274 | 17.59 | 0 | 0 | 56.016 | 32.988 | [5 empty] | 14.057 | 9.602 | 9 | 4.6678 | 4.3618 | 4.8655 | 4.6154 | -0.25363 | -5.4337
12/13/08 | 5:37 | 0 | 14.083 | 0 | 6 | 0 | 51.706 | 52.095 | 41.451 | 42.109 | 46.982 | 25.004 | 6.623 | 2 | 0 | 60.011 | 56.312 | 49.297 | 17.564 | 0 | 0 | 55.993 | 32.967 | [5 empty] | 0 | 9.597 | 10 | 4.6678 | 4.3618 | 4.8655 | 4.6154 | -0.25363 | -5.4337
12/13/08 | 5:38 | 0 | 14.052 | 0 | 6 | 0 | 51.792 | 52.091 | 41.492 | 42.174 | 46.884 | 25.046 | 6.314 | 1 | 0 | 59.983 | 56.261 | 49.269 | 17.509 | 0 | 0 | 55.942 | 32.914 | [5 empty] | 0 | 9.618 | 11 | 4.7578 | 4.4473 | 4.8692 | 4.6154 | -0.1681 | -3.5332
12/13/08 | 5:39 | 0 | 14.108 | 0 | 6 | 1 | 51.888 | 52.301 | 41.59 | 42.272 | 47.348 | 25.051 | 6.471 | 2 | 0 | 60.033 | 56.312 | 49.32 | 17.564 | 0 | 0 | 55.993 | 32.943 | [5 empty] | 0 | 9.616 | 12 | 4.712 | 4.4038 | 4.8673 | 4.6154 | -0.21156 | -4.4897
12/13/08 | 5:40 | 1 | 14.057 | 0 | 6 | 0 | 51.958 | 52.324 | 41.731 | 42.367 | 47.691 | 25.1 | 6.497 | 1 | 0 | 60.011 | 56.312 | 49.297 | 17.564 | 0 | 0 | 55.97 | 32.943 | [5 empty] | 14.057 | 9.591 | 0 | 4.7045 | 4.3966 | 4.867 | 4.6154 | -0.21875 | -4.6499
12/13/08 | 5:41 | 0 | 14.083 | 0 | 5 | 0 | 52.049 | 52.438 | 41.779 | 42.413 | 47.691 | 25.1 | 6.523 | 1 | 0 | 59.988 | 56.289 | 49.32 | 17.564 | 0 | 0 | 55.925 | 32.967 | [5 empty] | 0 | 9.636 | 1 | 4.6969 | 4.3894 | 4.537 | 4.2857 | 0.10372 | 2.2082
12/13/08 | 5:42 | 0 | 14.083 | 0 | 6 | 0 | 52.072 | 52.576 | 41.803 | 42.461 | 47.784 | 25.075 | 6.471 | 1 | 0 | 60.011 | 56.266 | 49.274 | 17.59 | 0 | 0 | 55.855 | 32.988 | [5 empty] | 0 | 9.611 | 2 | 4.712 | 4.4038 | 4.5377 | 4.2857 | 0.11811 | 2.5066
12/13/08 | 5:43 | 0 | 14.032 | 0 | 6 | 0 | 52.233 | 52.761 | 41.851 | 42.554 | 48.174 | 25.124 | 6.497 | 1 | 0 | 60.011 | 56.266 | 49.274 | 17.59 | 0 | 0 | 55.925 | 33.012 | [5 empty] | 0 | 9.679 | 3 | 4.7045 | 4.3966 | 4.5373 | 4.2857 | 0.11092 | 2.3577
12/13/08 | 5:44 | 1 | 13.982 | 1 | 6 | 0 | 52.394 | 52.761 | 41.803 | 42.626 | 47.922 | 25.1 | 6.471 | 2 | 0 | 59.988 | 56.266 | 49.274 | 17.59 | 0 | 0 | 55.925 | 33.036 | [5 empty] | 13.982 | 9.768 | 4 | 4.712 | 4.4038 | 4.5377 | 4.2857 | 0.11811 | 2.5066
12/13/08 | 5:45 | 0 | 13.982 | 0 | 6 | 0 | 52.462 | 52.898 | 41.989 | 42.729 | 48.436 | 25.183 | 6.535 | 1 | 0 | 59.974 | 56.252 | 49.285 | 17.602 | 0 | 0 | 55.888 | 33.048 | [5 empty] | 0 | 9.733 | 5 | 4.6934 | 4.3861 | 4.5369 | 4.2857 | 0.1004 | 2.1391
12/13/08 | 5:46 | 0 | 13.964 | 0 | 6 | 0 | 52.466 | 52.903 | 42.114 | 42.772 | 48.774 | 25.083 | 6.453 | 1 | 0 | 59.97 | 56.181 | 49.257 | 17.522 | 0 | 0 | 55.792 | 32.972 | [5 empty] | 0 | 9.694 | 6 | 4.7173 | 4.4088 | 4.5379 | 4.2857 | 0.1231 | 2.6095
12/13/08 | 5:47 | 1 | 13.99 | 0 | 5 | 0 | 52.443 | 52.81 | 42.255 | 42.889 | 48.018 | 25.083 | 6.378 | 1 | 0 | 59.97 | 56.181 | 49.257 | 17.547 | 0 | 0 | 55.746 | 32.924 | [5 empty] | 13.99 | 9.554 | 7 | 4.7391 | 4.4296 | 4.5388 | 4.2857 | 0.14386 | 3.0355
12/13/08 | 5:48 | 0 | 13.99 | 0 | 6 | 0 | 52.513 | 52.926 | 42.396 | 42.982 | 48.088 | 25.154 | 6.43 | 2 | 0 | 59.97 | 56.181 | 49.234 | 17.572 | 0 | 0 | 55.676 | 32.902 | [5 empty] | 0 | 9.531 | 8 | 4.724 | 4.4152 | 4.5381 | 4.2857 | 0.12946 | 2.7405
12/13/08 | 5:49 | 0 | 14.015 | 0 | 6 | 0 | 52.695 | 53.108 | 42.348 | 43.054 | 48.592 | 25.203 | 6.353 | 1 | 0 | 59.97 | 56.159 | 49.302 | 17.547 | 0 | 0 | 55.746 | 32.924 | [5 empty] | 0 | 9.641 | 9 | 4.7464 | 4.4365 | 4.539 | 4.2857 | 0.15078 | 3.1766
12/13/08 | 5:50 | 0 | 13.959 | 0 | 6 | 0 | 52.782 | 53.195 | 42.391 | 43.095 | 48.907 | 25.124 | 6.347 | 1 | 0 | 59.942 | 56.154 | 49.229 | 17.542 | 0 | 0 | 55.741 | 32.826 | [5 empty] | 0 | 9.687 | 10 | 4.7482 | 4.4382 | 4.5391 | 4.2857 | 0.15244 | 3.2104
12/13/08 | 5:51 | 1 | 13.964 | 0 | 6 | 0 | 52.88 | 53.337 | 42.442 | 43.219 | 49.164 | 25.249 | 6.353 | 1 | 0 | 59.947 | 56.159 | 49.211 | 17.547 | 0 | 0 | 55.746 | 32.854 | [5 empty] | 13.964 | 9.661 | 11 | 4.7464 | 4.4365 | 4.539 | 4.2857 | 0.15078 | 3.1766
12/13/08 | 5:52 | 0 | 13.942 | 0 | 5 | 0 | 52.903 | 53.36 | 42.437 | 43.19 | 49.435 | 25.173 | 6.373 | 2 | 0 | 59.919 | 56.131 | 49.206 | 17.517 | 0 | 0 | 55.741 | 32.754 | [5 empty] | 0 | 9.713 | 12 | 4.7406 | 4.431 | 4.5388 | 4.2857 | 0.14524 | 3.0637
12/13/08 | 5:53 | 0 | 13.942 | 0 | 6 | 1 | 52.994 | 53.454 | 42.465 | 43.336 | 49.668 | 25.203 | 6.327 | 1 | 0 | 59.97 | 56.159 | 49.234 | 17.522 | 0 | 0 | 55.746 | 32.807 | [5 empty] | 0 | 9.658 | 13 | 4.754 | 4.4437 | 4.5394 | 4.2857 | 0.15797 | 3.3229
12/13/08 | 5:54 | 0 | 13.959 | 1 | 6 | 0 | 52.989 | 53.493 | 42.508 | 43.353 | 49.801 | 25.22 | 6.322 | 1 | 0 | 59.919 | 56.084 | 49.206 | 17.517 | 0 | 0 | 55.741 | 32.826 | [5 empty] | 0 | 9.636 | 0 | 4.7554 | 4.4451 | 4.5394 | 4.2857 | 0.15936 | 3.351
12/13/08 | 5:55 | 1 | 13.934 | 0 | 6 | 0 | 53.127 | 53.54 | 42.671 | 43.449 | 49.71 | 25.244 | 6.373 | 1 | 0 | 59.897 | 56.107 | 49.206 | 17.542 | 0 | 0 | 55.694 | 32.826 | [5 empty] | 13.934 | 9.678 | 1 | 4.7406 | 4.431 | 4.2531 | 4 | 0.43095 | 9.0907
12/13/08 | 5:56 | 0 | 14.015 | 0 | 6 | 0 | 53.085 | 53.568 | 42.889 | 43.523 | 49.785 | 25.249 | 6.278 | 2 | 0 | 59.924 | 56.135 | 49.211 | 17.572 | 0 | 0 | 55.722 | 32.854 | [5 empty] | 0 | 9.562 | 2 | 4.7682 | 4.4572 | 4.2542 | 4 | 0.45725 | 9.5895
12/13/08 | 5:57 | 0 | 14.015 | 0 | 5 | 0 | 53.199 | 53.589 | 42.889 | 43.618 | 49.967 | 25.274 | 6.252 | 1 | 0 | 59.947 | 56.112 | 49.257 | 17.522 | 0 | 0 | 55.746 | 32.83 | [5 empty] | 0 | 9.581 | 3 | 4.7758 | 4.4644 | 4.2545 | 4 | 0.46445 | 9.725
12/13/08 | 5:58 | 0 | 13.99 | 0 | 6 | 0 | 53.43 | 53.75 | 42.982 | 43.664 | 50.219 | 25.347 | 6.353 | 1 | 0 | 59.924 | 56.089 | 49.234 | 17.522 | 0 | 0 | 55.699 | 32.854 | [5 empty] | 0 | 9.766 | 4 | 4.7464 | 4.4365 | 4.2533 | 4 | 0.43649 | 9.1962
12/13/08 | 5:59 | 1 | 13.959 | 0 | 6 | 0 | 53.426 | 53.93 | 43.025 | 43.707 | 49.894 | 25.34 | 6.018 | 1 | 0 | 59.897 | 56.04 | 49.25 | 17.492 | 0 | 0 | 55.648 | 32.826 | [5 empty] | 13.959 | 9.719 | 5 | 4.844 | 4.5292 | 4.2573 | 4 | 0.52922 | 10.9253
12/13/08 | 6:00 | 0 | 14.01 | 0 | 6 | 0 | 53.493 | 53.951 | 43.095 | 43.707 | 49.967 | 25.419 | 6.304 | 2 | 0 | 59.924 | 56.089 | 49.257 | 17.547 | 0 | 0 | 55.608 | 32.854 | [5 empty] | 0 | 9.786 | 6 | 4.7607 | 4.4501 | 4.2539 | 4 | 0.45005 | 9.4535
12/13/08 | 6:01 | 0 | 14.015 | 0 | 6 | 0 | 53.545 | 54.026 | 43.195 | 43.829 | 50.013 | 25.419 | 6.226 | 1 | 0 | 59.924 | 56.044 | 49.302 | 17.522 | 0 | 0 | 55.631 | 32.878 | [5 empty] | 0 | 9.716 | 7 | 4.7834 | 4.4716 | 4.2548 | 4 | 0.47164 | 9.86
12/13/08 | 6:02 | 1 | 13.99 | 0 | 5 | 0 | 53.545 | 54.072 | 43.147 | 43.922 | 50.265 | 25.492 | 6.404 | 1 | 0 | 59.903 | 56.089 | 49.211 | 17.547 | 0 | 0 | 55.561 | 32.902 | [5 empty] | 13.99 | 9.623 | 8 | 4.7316 | 4.4224 | 4.2527 | 4 | 0.42237 | 8.9267
12/13/08 | 6:03 | 0 | 13.985 | 1 | 6 | 0 | 53.517 | 54.089 | 43.19 | 43.965 | 50.167 | 25.509 | 6.347 | 1 | 0 | 59.876 | 56.04 | 49.229 | 17.492 | 0 | 0 | 55.512 | 32.85 | [5 empty] | 0 | 9.552 | 9 | 4.7482 | 4.4382 | 4.2534 | 4 | 0.43815 | 9.2278
12/13/08 | 6:04 | 0 | 14.01 | 0 | 6 | 0 | 53.561 | 53.951 | 43.26 | 43.965 | 49.824 | 25.485 | 6.322 | 1 | 0 | 59.897 | 56.016 | 49.229 | 17.517 | 0 | 0 | 55.533 | 32.874 | [5 empty] | 0 | 9.596 | 10 | 4.7554 | 4.4451 | 4.2537 | 4 | 0.44507 | 9.3592
12/13/08 | 6:05 | 0 | 13.99 | 0 | 6 | 0 | 53.659 | 54.14 | 43.429 | 44.063 | 49.761 | 25.575 | 6.265 | 2 | 0 | 59.915 | 56.079 | 49.246 | 17.61 | 0 | 0 | 55.552 | 32.914 | [5 empty] | 0 | 9.596 | 11 | 4.772 | 4.4608 | 4.2544 | 4 | 0.46085 | 9.6573
12/13/08 | 6:06 | 0 | 14.057 | 0 | 6 | 0 | 48.104 | 52.646 | 43.377 | 44.152 | 38.37 | 25.558 | 6.319 | 0 | 0 | 59.942 | 56.084 | 49.297 | 17.59 | 0 | 0 | 55.603 | 32.967 | [5 empty] | 0 | 3.952 | 12 | 4.7563 | 4.4459 | 4.2537 | 4 | 0.4459 | 9.3749
12/13/08 | 6:07 | 0 | 14.057 | 0 | 5 | 0 | 45.399 | 46.706 | 43.449 | 44.2 | 28.616 | 25.629 | 6.371 | 1 | 0 | 59.922 | 56.084 | 49.32 | 17.59 | 0 | 0 | 55.58 | 32.967 | [5 empty] | 0 | 1.199 | 13 | 4.7412 | 4.4315 | 4.2531 | 4 | 0.43151 | 9.1013
12/13/08 | 6:08 | 0 | 14.083 | 0 | 6 | 1 | 44.666 | 45.352 | 43.331 | 44.082 | 27.871 | 25.649 | 6.44 | 0 | 0 | 59.849 | 56.056 | 49.292 | 17.585 | 0 | 0 | 55.552 | 32.89 | [5 empty] | 0 | 0.584 | 14 | 4.7211 | 4.4124 | 4.2523 | 4 | 0.41241 | 8.7355
12/13/08 | 6:09 | 0 | 14.108 | 0 | 6 | 0 | 44.176 | 44.872 | 42.226 | 43.377 | 26.424 | 25.629 | 6.27 | 0 | 0 | 59.899 | 56.063 | 49.297 | 17.59 | 0 | 0 | 55.536 | 32.919 | [5 empty] | 0 | 0.799 | 0 | 4.7706 | 4.4595 | 4.2543 | 4 | 0.45946 | 9.6312
12/13/08 | 6:10 | 0 | 14.13 | 0 | 6 | 0 | 43.025 | 44.106 | 41.073 | 42.131 | 25.943 | 25.7 | 6.244 | 0 | 0 | 59.876 | 56.04 | 49.297 | 17.59 | 0 | 0 | 55.512 | 32.943 | [5 empty] | 0 | 0.894 | 1 | 4.7781 | 4.4667 | 3.2546 | 3 | 1.4667 | 30.6952
12/13/08 | 6:11 | 0 | 14.1 | 0 | 6 | 0 | 41.75 | 42.714 | 40.2 | 40.999 | 23.624 | 25.551 | 6.239 | 0 | 0 | 59.849 | 56.035 | 49.269 | 17.559 | 0 | 0 | 55.461 | 32.89 | [5 empty] | 0 | 0.751 | 2 | 4.7796 | 4.468 | 3.2547 | 3 | 1.468 | 30.7148
12/13/08 | 6:12 | 0 | 14.156 | 0 | 5 | 0 | 40.839 | 41.568 | 39.593 | 40.274 | 19.244 | 25.58 | 6.345 | 0 | 0 | 59.83 | 56.084 | 49.206 | 17.59 | 0 | 0 | 55.466 | 32.895 | [5 empty] | 0 | 0.565 | 3 | 4.7487 | 4.4387 | 3.2534 | 3 | 1.4387 | 30.2966
12/13/08 | 6:13 | 0 | 14.156 | 0 | 6 | 0 | 40.064 | 40.791 | 39.031 | 39.71 | 20.036 | 25.534 | 6.422 | 0 | 0 | 59.808 | 56.016 | 49.206 | 17.564 | 0 | 0 | 55.421 | 32.871 | [5 empty] | 0 | 0.354 | 4 | 4.7263 | 4.4174 | 3.2525 | 3 | 1.4174 | 29.9893
12/13/08 | 6:14 | 0 | 14.156 | 0 | 6 | 0 | 39.43 | 40.109 | 38.394 | 39.076 | 20.595 | 25.534 | 6.041 | 0 | 0 | 59.787 | 56.063 | 49.115 | 17.59 | 0 | 0 | 55.466 | 32.85 | [5 empty] | 0 | 0.354 | 5 | 4.8373 | 4.5229 | 3.257 | 3 | 1.5229 | 31.4817
12/13/08 | 6:15 | 0 | 14.125 | 1 | 6 | 0 | 38.741 | 39.377 | 37.801 | 38.413 | 20.806 | 25.406 | 6.265 | 0 | 0 | 59.76 | 55.988 | 49.087 | 17.534 | 0 | 0 | 55.461 | 32.842 | [5 empty] | 0 | 0.328 | 6 | 4.772 | 4.4608 | 3.2544 | 3 | 1.4608 | 30.6127
12/13/08 | 6:16 | 1 | 14.181 | 0 | 6 | 0 | 44.389 | 39.007 | 37.337 | 37.902 | 38.49 | 25.389 | 6.092 | 0 | 0 | 59.719 | 56.016 | 49.045 | 17.59 | 0 | 0 | 55.489 | 32.85 | [5 empty] | 14.181 | 6.487 | 7 | 4.8224 | 4.5087 | 3.2564 | 3 | 1.5087 | 31.2859
12/13/08 | 6:17 | 0 | 14.15 | 0 | 6 | 0 | 48.445 | 47.411 | 36.885 | 37.402 | 38.93 | 25.311 | 6.139 | 1 | 0 | 59.668 | 55.965 | 48.902 | 17.534 | 0 | 0 | 55.37 | 32.797 | [5 empty] | 0 | 11.043 | 8 | 4.8087 | 4.4957 | 3.2559 | 3 | 1.4957 | 31.1044
12/13/08 | 6:18 | 0 | 14.125 | 0 | 6 | 0 | 49.498 | 49.453 | 36.557 | 37.026 | 39.047 | 25.24 | 6.34 | 1 | 0 | 59.668 | 55.942 | 48.856 | 17.534 | 0 | 0 | 55.347 | 32.749 | [5 empty] | 0 | 12.472 | 9 | 4.7502 | 4.4401 | 3.2535 | 3 | 1.4401 | 30.3164
12/13/08 | 6:19 | 1 | 14.181 | 0 | 5 | 0 | 49.894 | 50.076 | 37.079 | 37.196 | 39.43 | 25.269 | 6.396 | 2 | 0 | 59.673 | 55.949 | 48.816 | 17.59 | 0 | 0 | 55.328 | 32.778 | [5 empty] | 14.181 | 12.698 | 10 | 4.7339 | 4.4246 | 3.2528 | 3 | 1.4246 | 30.0934
12/13/08 | 6:20 | 0 | 14.156 | 0 | 6 | 0 | 50.1 | 50.284 | 38.043 | 38.019 | 40.392 | 25.146 | 6.319 | 1 | 0 | 59.607 | 55.902 | 48.725 | 17.59 | 0 | 0 | 55.26 | 32.754 | [5 empty] | 0 | 12.081 | 11 | 4.7563 | 4.4459 | 3.2537 | 3 | 1.4459 | 30.3997
12/13/08 | 6:21 | 0 | 14.13 | 0 | 6 | 0 | 50.513 | 50.697 | 39.031 | 39.217 | 41.497 | 25.146 | 6.193 | 2 | 0 | 59.652 | 55.925 | 48.746 | 17.564 | 0 | 0 | 55.328 | 32.826 | [5 empty] | 0 | 11.296 | 12 | 4.793 | 4.4808 | 3.2552 | 3 | 1.4808 | 30.8946
12/13/08 | 6:22 | 1 | 14.181 | 0 | 6 | 0 | 50.765 | 51.131 | 39.806 | 40.181 | 42.178 | 25.195 | 6.118 | 2 | 0 | 59.652 | 55.949 | 48.746 | 17.59 | 0 | 0 | 55.305 | 32.826 | [5 empty] | 14.181 | 10.584 | 13 | 4.8148 | 4.5015 | 3.2561 | 3 | 1.5015 | 31.1856
12/13/08 | 6:23 | 0 | 14.156 | 0 | 5 | 0 | 50.835 | 51.316 | 40.487 | 40.791 | 42.767 | 25.171 | 6.118 | 1 | 0 | 59.63 | 55.902 | 48.769 | 17.59 | 0 | 0 | 55.284 | 32.754 | [5 empty] | 0 | 10.044 | 14 | 4.8148 | 4.5015 | 3.2561 | 3 | 1.5015 | 31.1856
12/13/08 | 6:24 | 0 | 14.181 | 1 | 6 | 0 | 50.97 | 51.316 | 40.746 | 41.191 | 43.566 | 25.146 | 6.092 | 1 | 0 | 59.63 | 55.925 | 48.816 | 17.564 | 0 | 0 | 55.214 | 32.778 | [5 empty] | 0 | 9.779 | 15 | 4.8224 | 4.5087 | 3.2564 | 3 | 1.5087 | 31.2859
12/13/08 | 6:25 | 0 | 14.206 | 0 | 6 | 0 | 51.155 | 51.453 | 41.049 | 41.521 | 43.989 | 25.183 | 6.131 | 2 | 0 | 59.666 | 55.916 | 48.83 | 17.577 | 0 | 0 | 55.204 | 32.744 | [5 empty] | 0 | 9.634 | 16 | 4.8111 | 4.4979 | 3.256 | 3 | 1.4979 | 31.1354
12/13/08 | 6:26 | 1 | 14.231 | 0 | 6 | 0 | 51.386 | 51.661 | 41.241 | 41.733 | 44.851 | 25.244 | 6.041 | 1 | 0 | 59.655 | 55.904 | 48.842 | 17.59 | 0 | 0 | 55.193 | 32.756 | [5 empty] | 14.231 | 9.653 | 17 | 4.8373 | 4.5229 | 3.257 | 3 | 1.5229 | 31.4817
12/13/08 | 6:27 | 0 | 14.256 | 0 | 5 | 0 | 51.524 | 51.89 | 41.406 | 41.875 | 45.287 | 25.244 | 6.144 | 1 | 0 | 59.677 | 55.881 | 48.909 | 17.59 | 0 | 0 | 55.239 | 32.78 | [5 empty] | 0 | 9.649 | 18 | 4.8073 | 4.4943 | 3.2558 | 3 | 1.4943 | 31.085
12/13/08 | 6:28 | 0 | 14.279 | 0 | 6 | 1 | 51.638 | 52.004 | 41.475 | 42.016 | 45.791 | 25.22 | 6.167 | 2 | 0 | 59.655 | 55.904 | 48.886 | 17.59 | 0 | 0 | 55.263 | 32.802 | [5 empty] | 0 | 9.622 | 19 | 4.8006 | 4.488 | 3.2555 | 3 | 1.488 | 30.9958
12/13/08 | 6:29 | 1 | 14.256 | 0 | 6 | 0 | 51.913 | 52.121 | 41.616 | 42.085 | 46.319 | 25.195 | 6.167 | 1 | 0 | 59.655 | 55.881 | 48.909 | 17.59 | 0 | 0 | 55.216 | 32.78 | [5 empty] | 14.256 | 9.828 | 0 | 4.8006 | 4.488 | 3.2555 | 3 | 1.488 | 30.9958
12/13/08 | 6:30 | 0 | 14.264 | 0 | 6 | 0 | 52.081 | 52.541 | 41.671 | 42.257 | 46.739 | 25.276 | 6.126 | 1 | 0 | 59.684 | 55.865 | 48.963 | 17.597 | 0 | 0 | 55.293 | 32.811 | [5 empty] | 0 | 9.824 | 1 | 4.8125 | 4.4993 | 4.5417 | 4.2857 | 0.21361 | 4.4386
12/13/08 | 6:31 | 0 | 14.181 | 0 | 5 | 0 | 52.121 | 52.487 | 41.757 | 42.322 | 47.075 | 25.269 | 6.219 | 2 | 0 | 59.655 | 55.834 | 48.956 | 17.59 | 0 | 0 | 55.307 | 32.78 | [5 empty] | 0 | 9.799 | 2 | 4.7854 | 4.4736 | 4.5406 | 4.2857 | 0.18787 | 3.9258
12/13/08 | 6:32 | 0 | 14.14 | 0 | 6 | 0 | 52.242 | 52.632 | 41.765 | 42.47 | 47.448 | 25.276 | 6.252 | 1 | 0 | 59.661 | 55.888 | 48.956 | 17.564 | 0 | 0 | 55.216 | 32.78 | [5 empty] | 0 | 9.772 | 3 | 4.7758 | 4.4644 | 4.5402 | 4.2857 | 0.17873 | 3.7424
12/13/08 | 6:33 | 1 | 14.13 | 0 | 6 | 0 | 52.212 | 52.578 | 41.968 | 42.556 | 47.488 | 25.22 | 6.041 | 1 | 0 | 59.655 | 55.834 | 48.956 | 17.564 | 0 | 0 | 55.216 | 32.756 | [5 empty] | 14.13 | 9.656 | 4 | 4.8373 | 4.5229 | 4.5427 | 4.2857 | 0.23714 | 4.9023
12/13/08 | 6:34 | 0 | 14.13 | 1 | 6 | 0 | 52.417 | 52.716 | 41.992 | 42.626 | 47.831 | 25.293 | 5.966 | 2 | 0 | 59.632 | 55.834 | 48.933 | 17.615 | 0 | 0 | 55.216 | 32.732 | [5 empty] | 0 | 9.791 | 5 | 4.8591 | 4.5436 | 4.5436 | 4.2857 | 0.2579 | 5.3075
12/13/08 | 6:35 | 0 | 14.163 | 0 | 5 | 0 | 52.609 | 52.952 | 42.116 | 42.776 | 47.908 | 25.325 | 5.948 | 1 | 0 | 59.684 | 55.844 | 48.986 | 17.622 | 0 | 0 | 55.2 | 32.74 | [5 empty] | 0 | 9.833 | 6 | 4.8643 | 4.5486 | 4.5438 | 4.2857 | 0.26288 | 5.4042
12/13/08 | 6:36 | 0 | 14.13 | 0 | 6 | 0 | 52.649 | 53.106 | 42.205 | 42.791 | 48.13 | 25.269 | 5.966 | 1 | 0 | 59.632 | 55.767 | 48.933 | 17.539 | 0 | 0 | 55.125 | 32.708 | [5 empty] | 0 | 9.858 | 7 | 4.8591 | 4.5436 | 4.5436 | 4.2857 | 0.2579 | 5.3075
12/13/08 | 6:37 | 1 | 14.14 | 0 | 6 | 0 | 52.494 | 53.09 | 42.212 | 42.894 | 47.885 | 25.325 | 6.201 | 1 | 0 | 59.661 | 55.844 | 48.963 | 17.622 | 0 | 0 | 55.109 | 32.716 | [5 empty] | 14.14 | 9.6 | 8 | 4.7907 | 4.4786 | 4.5408 | 4.2857 | 0.19285 | 4.0255
12/13/08 | 6:38 | 0 | 14.163 | 0 | 6 | 0 | 52.656 | 53.113 | 42.398 | 43.011 | 48.345 | 25.372 | 6.025 | 2 | 0 | 59.684 | 55.844 | 48.963 | 17.597 | 0 | 0 | 55.132 | 32.716 | [5 empty] | 0 | 9.645 | 9 | 4.8419 | 4.5273 | 4.5429 | 4.2857 | 0.24157 | 4.989
12/13/08 | 6:39 | 0 | 14.115 | 0 | 5 | 0 | 52.793 | 53.136 | 42.422 | 43.104 | 48.755 | 25.325 | 6.226 | 1 | 0 | 59.684 | 55.82 | 48.986 | 17.622 | 0 | 0 | 55.155 | 32.74 | [5 empty] | 0 | 9.689 | 10 | 4.7834 | 4.4716 | 4.5405 | 4.2857 | 0.18593 | 3.887
12/13/08 | 6:40 | 0 | 14.115 | 0 | 6 | 0 | 52.884 | 53.388 | 42.516 | 43.176 | 48.503 | 25.396 | 5.974 | 1 | 0 | 59.661 | 55.82 | 48.963 | 17.597 | 0 | 0 | 55.109 | 32.716 | [5 empty] | 0 | 9.708 | 11 | 4.8568 | 4.5414 | 4.5435 | 4.2857 | 0.25568 | 5.2645
12/13/08 | 6:41 | 1 | 14.163 | 0 | 6 | 0 | 53.022 | 53.458 | 42.705 | 43.197 | 48.849 | 25.396 | 6.126 | 2 | 0 | 59.684 | 55.797 | 48.986 | 17.572 | 0 | 0 | 55.018 | 32.74 | [5 empty] | 14.163 | 9.825 | 12 | 4.8125 | 4.4993 | 4.5417 | 4.2857 | 0.21361 | 4.4386
12/13/08 | 6:42 | 0 | 14.156 | 0 | 5 | 1 | 53.038 | 53.496 | 42.58 | 43.19 | 49.115 | 25.34 | 6.041 | 1 | 0 | 59.655 | 55.72 | 48.977 | 17.539 | 0 | 0 | 54.987 | 32.685 | [5 empty] | 0 | 9.848 | 13 | 4.8373 | 4.5229 | 4.5427 | 4.2857 | 0.23714 | 4.9023
12/13/08 | 6:43 | 0 | 14.108 | 1 | 6 | 0 | 53.083 | 53.472 | 42.697 | 43.262 | 49.39 | 25.414 | 6.067 | 1 | 0 | 59.632 | 55.743 | 48.933 | 17.564 | 0 | 0 | 54.964 | 32.708 | [5 empty] | 0 | 9.821 | 0 | 4.8297 | 4.5157 | 4.5424 | 4.2857 | 0.22994 | 4.761
12/13/08 | 6:44 | 1 | 14.115 | 0 | 6 | 0 | 53.09 | 53.596 | 42.705 | 43.386 | 49.444 | 25.421 | 6.177 | 1 | 0 | 59.616 | 55.774 | 48.963 | 17.622 | 0 | 0 | 55.041 | 32.787 | [5 empty] | 14.115 | 9.704 | 1 | 4.7977 | 4.4852 | 4.5411 | 4.2857 | 0.19949 | 4.1581
12/13/08 | 6:45 | 0 | 14.14 | 0 | 6 | 0 | 53.113 | 53.549 | 42.752 | 43.48 | 49.283 | 25.396 | 6.126 | 2 | 0 | 59.639 | 55.75 | 48.963 | 17.572 | 0 | 0 | 54.971 | 32.74 | [5 empty] | 0 | 9.633 | 2 | 4.8125 | 4.4993 | 4.5417 | 4.2857 | 0.21361 | 4.4386
12/13/08 | 6:46 | 0 | 14.075 | 0 | 5 | 0 | 53.122 | 53.626 | 42.855 | 43.537 | 49.544 | 25.382 | 6.059 | 1 | 0 | 59.602 | 55.713 | 48.926 | 17.557 | 0 | 0 | 54.98 | 32.677 | [5 empty] | 0 | 9.585 | 3 | 4.832 | 4.5179 | 4.5425 | 4.2857 | 0.23215 | 4.8045
12/13/08 | 6:47 | 0 | 14.075 | 0 | 6 | 0 | 53.213 | 53.673 | 42.903 | 43.561 | 49.178 | 25.431 | 6.059 | 1 | 0 | 59.579 | 55.713 | 48.949 | 17.534 | 0 | 0 | 55.004 | 32.701 | [5 empty] | 0 | 9.652 | 4 | 4.832 | 4.5179 | 4.5425 | 4.2857 | 0.23215 | 4.8045
12/13/08 | 6:48 | 1 | 14.1 | 0 | 6 | 0 | 53.33 | 53.741 | 42.996 | 43.606 | 49.705 | 25.431 | 5.984 | 1 | 0 | 59.625 | 55.736 | 48.949 | 17.557 | 0 | 0 | 54.98 | 32.773 | [5 empty] | 14.1 | 9.724 | 5 | 4.8539 | 4.5386 | 4.5434 | 4.2857 | 0.25291 | 5.2106
12/13/08 | 6:49 | 0 | 14.125 | 0 | 6 | 0 | 53.421 | 53.834 | 43.02 | 43.654 | 50.027 | 25.431 | 5.984 | 2 | 0 | 59.579 | 55.736 | 48.949 | 17.582 | 0 | 0 | 54.933 | 32.749 | [5 empty] | 0 | 9.767 | 6 | 4.8539 | 4.5386 | 4.5434 | 4.2857 | 0.25291 | 5.2106
12/13/08 | 6:50 | 0 | 14.1 | 0 | 5 | 0 | 53.535 | 53.949 | 43.066 | 43.702 | 50.186 | 25.406 | 6.162 | 1 | 0 | 59.602 | 55.692 | 48.926 | 17.582 | 0 | 0 | 54.91 | 32.749 | [5 empty] | 0 | 9.833 | 7 | 4.802 | 4.4894 | 4.5413 | 4.2857 | 0.20364 | 4.2408
12/13/08 | 6:51 | 0 | 14.1 | 0 | 6 | 0 | 53.512 | 53.972 | 43.066 | 43.795 | 50.256 | 25.431 | 6.085 | 1 | 0 | 59.602 | 55.692 | 48.926 | 17.582 | 0 | 0 | 54.842 | 32.749 | [5 empty] | 0 | 9.717 | 8 | 4.8244 | 4.5107 | 4.5422 | 4.2857 | 0.22496 | 4.6629
12/13/08 | 6:52 | 1 | 14.125 | 0 | 6 | 0 | 53.559 | 53.993 | 43.162 | 43.843 | 50.371 | 25.48 | 6.033 | 1 | 0 | 59.602 | 55.622 | 48.902 | 17.534 | 0 | 0 | 54.889 | 32.749 | [5 empty] | 14.125 | 9.716 | 9 | 4.8396 | 4.5251 | 4.5428 | 4.2857 | 0.23935 | 4.9457
12/13/08 | 6:53 | 0 | 14.075 | 1 | 6 | 0 | 53.559 | 54.04 | 43.207 | 43.937 | 50.417 | 25.526 | 6.01 | 2 | 0 | 59.559 | 55.692 | 48.926 | 17.582 | 0 | 0 | 54.91 | 32.701 | [5 empty] | 0 | 9.622 | 10 | 4.8463 | 4.5314 | 4.5431 | 4.2857 | 0.24572 | 5.0702
12/13/08 | 6:54 | 0 | 14.1 | 0 | 5 | 0 | 53.626 | 54.11 | 43.324 | 44.006 | 49.934 | 25.48 | 6.01 | 1 | 0 | 59.579 | 55.692 | 48.902 | 17.557 | 0 | 0 | 54.889 | 32.725 | [5 empty] | 0 | 9.62 | 11 | 4.8463 | 4.5314 | 4.5431 | 4.2857 | 0.24572 | 5.0702
12/13/08 | 6:55 | 0 | 14.1 | 0 | 6 | 0 | 53.65 | 53.972 | 43.396 | 44.03 | 49.659 | 25.48 | 6.033 | 1 | 0 | 59.579 | 55.645 | 48.926 | 17.557 | 0 | 0 | 54.866 | 32.773 | [5 empty] | 0 | 9.62 | 12 | 4.8396 | 4.5251 | 4.5428 | 4.2857 | 0.23935 | 4.9457
12/13/08 | 6:56 | 1 | 14.075 | 0 | 6 | 1 | 53.741 | 54.201 | 43.444 | 44.102 | 50.371 | 25.502 | 6.059 | 1 | 0 | 59.559 | 55.669 | 48.902 | 17.557 | 0 | 0 | 54.889 | 32.773 | [5 empty] | 14.075 | 9.639 | 13 | 4.832 | 4.5179 | 4.5425 | 4.2857 | 0.23215 | 4.8045
12/13/08 | 6:57 | 0 | 14.1 | 0 | 6 | 0 | 53.72 | 54.247 | 43.396 | 44.102 | 49.775 | 25.502 | 5.832 | 1 | 0 | 59.579 | 55.645 | 48.972 | 17.557 | 0 | 0 | 54.889 | 32.773 | [5 empty] | 0 | 9.618 | 0 | 4.8981 | 4.5807 | 4.5452 | 4.2857 | 0.29499 | 6.0225
12/13/08 | 6:58 | 0 | 14.125 | 0 | 5 | 0 | 53.949 | 54.338 | 43.465 | 44.147 | 49.453 | 25.551 | 5.806 | 2 | 0 | 59.579 | 55.622 | 48.949 | 17.534 | 0 | 0 | 54.866 | 32.749 | [5 empty] | 0 | 9.802 | 1 | 4.9057 | 4.5879 | 4.5455 | 4.2857 | 0.30218 | 6.1599
12/13/08 | 6:59 | 1 | 14.125 | 0 | 6 | 0 | 53.949 | 54.499 | 43.537 | 44.171 | 49.957 | 25.526 | 5.907 | 1 | 0 | 59.579 | 55.622 | 48.926 | 17.557 | 0 | 0 | 54.842 | 32.749 | [5 empty] | 14.125 | 9.778 | 2 | 4.8763 | 4.5599 | 4.5443 | 4.2857 | 0.27423 | 5.6237
12/13/08 | 7:00 | 0 | 14.148 | 0 | 6 | 0 | 53.925 | 54.406 | 43.724 | 44.243 | 49.82 | 25.526 | 5.907 | 1 | 0 | 59.559 | 55.622 | 48.926 | 17.582 | 0 | 0 | 54.775 | 32.725 | [5 empty] | 0 | 9.682 | 3 | 4.8763 | 4.5599 | 4.5443 | 4.2857 | 0.27423 | 5.6237
12/13/08 | 7:01 | 0 | 14.125 | 0 | 6 | 0 | 53.811 | 54.362 | 43.771 | 44.312 | 49.5 | 25.526 | 5.933 | 1 | 0 | 59.559 | 55.645 | 48.879 | 17.557 | 0 | 0 | 54.819 | 32.725 | [5 empty] | 0 | 9.499 | 4 | 4.8687 | 4.5527 | 4.544 | 4.2857 | 0.26703 | 5.4846
12/13/08 | 7:02 | 0 | 14.148 | 0 | 5 | 0 | 54.11 | 54.453 | 43.795 | 44.36 | 47.78 | 25.575 | 5.884 | 1 | 0 | 59.536 | 55.622 | 48.902 | 17.557 | 0 | 0 | 54.842 | 32.701 | [5 empty] | 0 | 9.75 | 5 | 4.883 | 4.5663 | 4.5446 | 4.2857 | 0.28059 | 5.7464
12/13/08 | 7:03 | 1 | 14.125 | 1 | 6 | 0 | 54.063 | 54.429 | 43.724 | 44.429 | 49.5 | 25.551 | 5.832 | 1 | 0 | 59.536 | 55.622 | 48.902 | 17.582 | 0 | 0 | 54.889 | 32.749 | [5 empty] | 14.125 | 9.634 | 6 | 4.8981 | 4.5807 | 4.5452 | 4.2857 | 0.29499 | 6.0225
12/13/08 | 7:04 | 0 | 14.13 | 0 | 6 | 0 | 54.114 | 54.686 | 43.8 | 44.413 | 49.985 | 25.556 | 5.989 | 1 | 0 | 59.563 | 55.65 | 48.977 | 17.587 | 0 | 0 | 54.87 | 32.802 | [5 empty] | 0 | 9.701 | 7 | 4.8524 | 4.5372 | 4.5433 | 4.2857 | 0.25153 | 5.1836
12/13/08 | 7:05 | 0 | 14.125 | 0 | 5 | 0 | 54.086 | 54.567 | 43.795 | 44.453 | 50.394 | 25.6 | 5.971 | 2 | 0 | 59.568 | 55.61 | 48.937 | 17.57 | 0 | 0 | 54.807 | 32.785 | [5 empty] | 0 | 9.633 | 8 | 4.8576 | 4.5422 | 4.5436 | 4.2857 | 0.25651 | 5.2806
12/13/08 | 7:06 | 0 | 14.153 | 0 | 6 | 0 | 54.065 | 54.569 | 43.939 | 44.503 | 50.121 | 25.602 | 5.861 | 1 | 0 | 59.582 | 55.601 | 48.951 | 17.559 | 0 | 0 | 54.754 | 32.799 | [5 empty] | 0 | 9.562 | 9 | 4.8897 | 4.5727 | 4.5449 | 4.2857 | 0.28696 | 5.8687
12/13/08 | 7:07 | 1 | 14.176 | 0 | 6 | 0 | 54.112 | 54.593 | 43.987 | 44.547 | 49.663 | 25.627 | 5.909 | 1 | 0 | 59.538 | 55.601 | 48.928 | 17.559 | 0 | 0 | 54.707 | 32.752 | [5 empty] | 14.176 | 9.565 | 10 | 4.8757 | 4.5594 | 4.5443 | 4.2857 | 0.27367 | 5.613
12/13/08 | 7:08 | 0 | 14.226 | 0 | 6 | 0 | 54.226 | 54.616 | 44.104 | 44.594 | 49.295 | 25.627 | 5.935 | 1 | 0 | 59.561 | 55.601 | 48.905 | 17.512 | 0 | 0 | 54.684 | 32.68 | [5 empty] | 0 | 9.632 | 11 | 4.8681 | 4.5522 | 4.544 | 4.2857 | 0.26648 | 5.4739
12/13/08 | 7:09 | 0 | 14.201 | 0 | 6 | 0 | 54.133 | 54.684 | 44.056 | 44.617 | 49.936 | 25.578 | 5.886 | 1 | 0 | 59.538 | 55.601 | 48.905 | 17.559 | 0 | 0 | 54.684 | 32.752 | [5 empty] | 0 | 9.516 | 12 | 4.8824 | 4.5658 | 4.5446 | 4.2857 | 0.28004 | 5.7357
12/13/08 | 7:10 | 0 | 14.176 | 0 | 5 | 1 | 54.18 | 54.707 | 43.915 | 44.641 | 50.326 | 25.674 | 5.909 | 2 | 0 | 59.515 | 55.601 | 48.881 | 17.61 | 0 | 0 | 54.684 | 32.728 | [5 empty] | 0 | 9.539 | 13 | 4.8757 | 4.5594 | 4.5443 | 4.2857 | 0.27367 | 5.613
12/13/08 | 7:11 | 1 | 14.233 | 0 | 6 | 0 | 54.28 | 54.691 | 44.063 | 44.694 | 50.289 | 25.73 | 5.92 | 1 | 0 | 59.499 | 55.631 | 48.912 | 17.617 | 0 | 0 | 54.761 | 32.735 | [5 empty] | 14.233 | 9.586 | 0 | 4.8725 | 4.5563 | 4.5442 | 4.2857 | 0.27063 | 5.5542
12/13/08 | 7:12 | 0 | 14.201 | 1 | 6 | 0 | 54.271 | 54.73 | 43.987 | 44.641 | 50.006 | 25.602 | 5.709 | 1 | 0 | 59.538 | 55.557 | 48.951 | 17.585 | 0 | 0 | 54.754 | 32.752 | [5 empty] | 0 | 9.63 | 1 | 4.9339 | 4.6147 | 3.1181 | 2.8571 | 1.7576 | 35.6228
12/13/08 | 7:13 | 0 | 14.208 | 0 | 6 | 0 | 54.394 | 54.761 | 44.087 | 44.715 | 50.242 | 25.61 | 6.02 | 1 | 0 | 59.545 | 55.587 | 48.958 | 17.617 | 0 | 0 | 54.784 | 32.783 | [5 empty] | 0 | 9.679 | 2 | 4.8434 | 4.5287 | 3.1144 | 2.8571 | 1.6715 | 34.5115
12/13/08 | 7:14 | 0 | 14.176 | 0 | 5 | 0 | 50.396 | 54.845 | 44.173 | 44.708 | 42.882 | 25.649 | 5.987 | 1 | 0 | 59.493 | 55.533 | 48.881 | 17.585 | 0 | 0 | 54.754 | 32.728 | [5 empty] | 0 | 5.688 | 3 | 4.853 | 4.5378 | 3.1148 | 2.8571 | 1.6807 | 34.6314
12/13/08 | 7:15 | 0 | 14.153 | 0 | 6 | 0 | 46.361 | 48.149 | 44.08 | 44.708 | 35.83 | 25.627 | 5.935 | 1 | 0 | 59.493 | 55.533 | 48.951 | 17.585 | 0 | 0 | 54.73 | 32.728 | [5 empty] | 0 | 1.653 | 4 | 4.8681 | 4.5522 | 3.1154 | 2.8571 | 1.695 | 34.8193
12/13/08 | 7:16 | 0 | 14.052 | 0 | 6 | 0 | 45.35 | 46.223 | 43.891 | 44.755 | 28.783 | 25.602 | 5.935 | 0 | 0 | 59.449 | 55.463 | 48.951 | 17.537 | 0 | 0 | 54.684 | 32.704 | [5 empty] | 0 | 0.595 | 5 | 4.8681 | 4.5522 | 3.1154 | 2.8571 | 1.695 | 34.8193
12/13/08 | 7:17 | 0 | 14.078 | 0 | 6 | 0 | 44.823 | 45.464 | 43.068 | 44.314 | 27.844 | 25.649 | 5.909 | 0 | 0 | 59.449 | 55.533 | 48.905 | 17.61 | 0 | 0 | 54.639 | 32.799 | [5 empty] | 0 | 0.509 | 6 | 4.8757 | 4.5594 | 3.1157 | 2.8571 | 1.7022 | 34.9129
12/13/08 | 7:18 | 0 | 14.052 | 0 | 5 | 0 | 43.939 | 44.96 | 41.777 | 42.999 | 26.058 | 25.553 | 5.886 | 0 | 0 | 59.47 | 55.51 | 48.905 | 17.585 | 0 | 0 | 54.616 | 32.799 | [5 empty] | 0 | 0.94 | 7 | 4.8824 | 4.5658 | 3.116 | 2.8571 | 1.7086 | 34.9954
12/13/08 | 7:19 | 0 | 14.103 | 0 | 6 | 0 | 42.599 | 43.657 | 40.93 | 41.87 | 25.119 | 25.578 | 5.886 | 0 | 0 | 59.404 | 55.51 | 48.905 | 17.61 | 0 | 0 | 54.639 | 32.775 | [5 empty] | 0 | 0.729 | 8 | 4.8824 | 4.5658 | 3.116 | 2.8571 | 1.7086 | 34.9954
12/13/08 | 7:20 | 0 | 14.128 | 0 | 6 | 0 | 41.611 | 42.41 | 40.296 | 41.071 | 22.734 | 25.578 | 5.961 | 0 | 0 | 59.404 | 55.51 | 48.814 | 17.635 | 0 | 0 | 54.593 | 32.845 | [5 empty] | 0 | 0.54 | 9 | 4.8606 | 4.545 | 3.1151 | 2.8571 | 1.6879 | 34.7255
12/13/08 | 7:21 | 0 | 14.128 | 0 | 6 | 0 | 40.836 | 41.542 | 39.59 | 40.389 | 21.314 | 25.553 | 6.013 | 0 | 0 | 59.381 | 55.51 | 48.767 | 17.635 | 0 | 0 | 54.546 | 32.799 | [5 empty] | 0 | 0.447 | 10 | 4.8454 | 4.5306 | 3.1145 | 2.8571 | 1.6735 | 34.537
12/13/08 | 7:22 | 0 | 14.128 | 0 | 6 | 0 | 40.107 | 40.765 | 39.004 | 39.684 | 22.591 | 25.482 | 6.038 | 0 | 0 | 59.381 | 55.51 | 48.767 | 17.61 | 0 | 0 | 54.593 | 32.775 | [5 empty] | 0 | 0.423 | 11 | 4.8381 | 4.5237 | 3.1142 | 2.8571 | 1.6665 | 34.4459
12/13/08 | 7:23 | 0 | 14.186 | 0 | 5 | 0 | 39.48 | 40.116 | 38.447 | 39.105 | 18.185 | 25.465 | 5.969 | 0 | 0 | 59.365 | 55.517 | 48.73 | 17.617 | 0 | 0 | 54.576 | 32.759 | [5 empty] | 0 | 0.375 | 12 | 4.8582 | 4.5428 | 3.115 | 2.8571 | 1.6856 | 34.6966
12/13/08 | 7:24 | 1 | 14.208 | 1 | 6 | 0 | 44.087 | 39.456 | 38 | 38.54 | 38.87 | 25.369 | 5.994 | 0 | 0 | 59.344 | 55.494 | 48.639 | 17.642 | 0 | 0 | 54.555 | 32.689 | [5 empty] | 14.208 | 5.547 | 13 | 4.8509 | 4.5359 | 3.1147 | 2.8571 | 1.6787 | 34.606
12/13/08 | 7:25 | 0 | 14.153 | 0 | 6 | 0 | 48.814 | 47.621 | 37.428 | 37.968 | 39.473 | 25.264 | 5.935 | 0 | 0 | 59.312 | 55.44 | 48.559 | 17.61 | 0 | 0 | 54.476 | 32.773 | [5 empty] | 0 | 10.846 | 14 | 4.8681 | 4.5522 | 3.1154 | 2.8571 | 1.695 | 34.8193
12/13/08 | 7:26 | 0 | 14.125 | 0 | 6 | 0 | 49.773 | 49.773 | 37.026 | 37.567 | 39.588 | 25.188 | 6.01 | 2 | 0 | 59.219 | 55.391 | 48.443 | 17.532 | 0 | 0 | 54.427 | 32.725 | [5 empty] | 0 | 12.206 | 15 | 4.8463 | 4.5314 | 3.1145 | 2.8571 | 1.6743 | 34.5479
12/13/08 | 7:27 | 1 | 14.13 | 0 | 5 | 0 | 50.235 | 50.396 | 37.43 | 37.571 | 39.803 | 25.122 | 5.863 | 1 | 0 | 59.246 | 55.419 | 48.38 | 17.612 | 0 | 0 | 54.502 | 32.754 | [5 empty] | 14.13 | 12.664 | 16 | 4.8891 | 4.5721 | 3.1163 | 2.8571 | 1.715 | 35.0776
12/13/08 | 7:28 | 0 | 14.125 | 0 | 6 | 0 | 50.345 | 50.644 | 38.366 | 38.366 | 40.667 | 25.043 | 5.933 | 2 | 0 | 59.219 | 55.391 | 48.352 | 17.557 | 0 | 0 | 54.474 | 32.725 | [5 empty] | 0 | 11.979 | 17 | 4.8687 | 4.5527 | 3.1154 | 2.8571 | 1.6956 | 34.8265
12/13/08 | 7:29 | 0 | 14.075 | 0 | 6 | 0 | 50.851 | 51.01 | 39.447 | 39.516 | 41.726 | 25.043 | 5.884 | 1 | 0 | 59.175 | 55.391 | 48.258 | 17.557 | 0 | 0 | 54.45 | 32.725 | [5 empty] | 0 | 11.335 | 18 | 4.883 | 4.5663 | 3.116 | 2.8571 | 1.7092 | 35.0025
12/13/08 | 7:30 | 1 | 14.13 | 0 | 6 | 0 | 51.222 | 51.428 | 40.227 | 40.602 | 42.858 | 25.097 | 6.041 | 2 | 0 | 59.203 | 55.442 | 48.31 | 17.612 | 0 | 0 | 54.455 | 32.775 | [5 empty] | 14.13 | 10.62 | 19 | 4.8373 | 4.5229 | 3.1142 | 2.8571 | 1.6657 | 34.435
12/13/08 | 7:31 | 0 | 14.075 | 0 | 5 | 1 | 51.124 | 51.608 | 40.714 | 41.255 | 43.3 | 25.117 | 5.858 | 1 | 0 | 59.175 | 55.391 | 48.328 | 17.557 | 0 | 0 | 54.359 | 32.701 | [5 empty] | 0 | 9.869 | 20 | 4.8906 | 4.5735 | 3.1163 | 2.8571 | 1.7164 | 35.0955
12/13/08 | 7:32 | 0 | 14.13 | 0 | 6 | 0 | 51.36 | 51.636 | 41.167 | 41.683 | 43.353 | 25.146 | 5.915 | 2 | 0 | 59.18 | 55.396 | 48.38 | 17.587 | 0 | 0 | 54.411 | 32.706 | [5 empty] | 0 | 9.677 | 0 | 4.874 | 4.5577 | 3.1156 | 2.8571 | 1.7006 | 34.8913
12/13/08 | 7:33 | 0 | 14.105 | 1 | 6 | 0 | 51.659 | 51.955 | 41.473 | 41.989 | 44.456 | 25.122 | 5.837 | 1 | 0 | 59.223 | 55.349 | 48.401 | 17.587 | 0 | 0 | 54.411 | 32.658 | [5 empty] | 0 | 9.67 | 1 | 4.8967 | 4.5793 | 4.5451 | 4.2857 | 0.2936 | 5.996
12/13/08 | 7:34 | 1 | 14.075 | 0 | 5 | 0 | 51.813 | 52.112 | 41.678 | 42.126 | 44.427 | 25.117 | 5.907 | 1 | 0 | 59.196 | 55.321 | 48.419 | 17.557 | 0 | 0 | 54.359 | 32.677 | [5 empty] | 14.075 | 9.687 | 2 | 4.8763 | 4.5599 | 4.5443 | 4.2857 | 0.27423 | 5.6237
12/13/08 | 7:35 | 0 | 14.1 | 0 | 6 | 0 | 52.065 | 52.387 | 41.726 | 42.312 | 45.301 | 25.092 | 5.958 | 2 | 0 | 59.153 | 55.321 | 48.373 | 17.557 | 0 | 0 | 54.359 | 32.653 | [5 empty] | 0 | 9.753 | 3 | 4.8614 | 4.5458 | 4.5437 | 4.2857 | 0.26011 | 5.3505
12/13/08 | 7:36 | 0 | 14.105 | 0 | 6 | 0 | 52.186 | 52.597 | 41.872 | 42.437 | 44.802 | 25.122 | 5.786 | 1 | 0 | 59.223 | 55.349 | 48.517 | 17.587 | 0 | 0 | 54.387 | 32.682 | [5 empty] | 0 | 9.749 | 4 | 4.9115 | 4.5934 | 4.5457 | 4.2857 | 0.30772 | 6.2653
12/13/08 | 7:37 | 0 | 14.05 | 0 | 5 | 0 | 52.364 | 52.663 | 41.889 | 42.547 | 46.034 | 25.164 | 5.884 | 1 | 0 | 59.175 | 55.321 | 48.419 | 17.557 | 0 | 0 | 54.359 | 32.677 | [5 empty] | 0 | 9.817 | 5 | 4.883 | 4.5663 | 4.5446 | 4.2857 | 0.28059 | 5.7464
12/13/08 | 7:38 | 1 | 14.025 | 0 | 6 | 0 | 52.455 | 52.891 | 42.054 | 42.736 | 46.884 | 25.213 | 5.832 | 2 | 0 | 59.175 | 55.3 | 48.466 | 17.557 | 0 | 0 | 54.336 | 32.677 | [5 empty] | 14.025 | 9.719 | 6 | 4.8981 | 4.5807 | 4.5452 | 4.2857 | 0.29499 | 6.0225
12/13/08 | 7:39 | 0 | 14.075 | 0 | 6 | 0 | 52.663 | 52.982 | 42.243 | 42.877 | 46.011 | 25.308 | 5.884 | 1 | 0 | 59.196 | 55.277 | 48.489 | 17.509 | 0 | 0 | 54.336 | 32.677 | [5 empty] | 0 | 9.786 | 7 | 4.883 | 4.5663 | 4.5446 | 4.2857 | 0.28059 | 5.7464
12/13/08 | 7:40 | 0 | 14.1 | 0 | 6 | 0 | 52.686 | 53.097 | 42.336 | 42.97 | 47.045 | 25.308 | 5.933 | 1 | 0 | 59.175 | 55.3 | 48.489 | 17.557 | 0 | 0 | 54.336 | 32.677 | [5 empty] | 0 | 9.716 | 8 | 4.8687 | 4.5527 | 4.544 | 4.2857 | 0.26703 | 5.4846
12/13/08 | 7:41 | 1 | 14.1 | 0 | 5 | 0 | 52.707 | 53.234 | 42.408 | 43.066 | 47.297 | 25.286 | 5.832 | 2 | 0 | 59.196 | 55.3 | 48.534 | 17.582 | 0 | 0 | 54.336 | 32.677 | [5 empty] | 14.1 | 9.641 | 9 | 4.8981 | 4.5807 | 4.5452 | 4.2857 | 0.29499 | 6.0225
12/13/08 | 7:42 | 0 | 14.1 | 0 | 6 | 0 | 52.982 | 53.281 | 42.619 | 43.135 | 47.112 | 25.357 | 5.806 | 1 | 0 | 59.196 | 55.277 | 48.51 | 17.582 | 0 | 0 | 54.289 | 32.653 | [5 empty] | 0 | 9.847 | 10 | 4.9057 | 4.5879 | 4.5455 | 4.2857 | 0.30218 | 6.1599
12/13/08 | 7:43 | 0 | 14.1 | 1 | 6 | 0 | 53.052 | 53.51 | 42.666 | 43.228 | 47.754 | 25.357 | 5.68 | 1 | 0 | 59.219 | 55.253 | 48.443 | 17.582 | 0 | 0 | 54.266 | 32.63 | [5 empty] | 0 | 9.824 | 11 | 4.9424 | 4.6228 | 4.547 | 4.2857 | 0.33706 | 6.8198
12/13/08 | 7:44 | 0 | 14.1 | 0 | 5 | 0 | 53.12 | 53.486 | 42.712 | 43.324 | 48.258 | 25.431 | 5.732 | 1 | 0 | 59.175 | 55.253 | 48.534 | 17.557 | 0 | 0 | 54.266 | 32.606 | [5 empty] | 0 | 9.796 | 12 | 4.9272 | 4.6084 | 4.5464 | 4.2857 | 0.32267 | 6.5487
12/13/08 | 7:45 | 1 | 14.105 | 0 | 6 | 1 | 53.239 | 53.631 | 42.741 | 43.398 | 48.676 | 25.507 | 5.763 | 2 | 0 | 59.246 | 55.281 | 48.517 | 17.587 | 0 | 0 | 54.294 | 32.634 | [5 empty] | 14.105 | 9.841 | 13 | 4.9182 | 4.5998 | 4.546 | 4.2857 | 0.31409 | 6.3862
12/13/08 | 7:46 | 0 | 14.065 | 0 | 6 | 0 | 53.204 | 53.685 | 42.774 | 43.456 | 48.594 | 25.468 | 5.822 | 1 | 0 | 59.21 | 55.267 | 48.571 | 17.572 | 0 | 0 | 54.303 | 32.644 | [5 empty] | 0 | 9.748 | 0 | 4.901 | 4.5835 | 4.5453 | 4.2857 | 0.29776 | 6.0754
12/13/08 | 7:47 | 0 | 14.065 | 0 | 5 | 0 | 53.342 | 53.752 | 42.939 | 43.549 | 48.8 | 25.541 | 5.721 | 1 | 0 | 59.189 | 55.244 | 48.524 | 17.572 | 0 | 0 | 54.28 | 32.668 | [5 empty] | 0 | 9.793 | 1 | 4.9304 | 4.6114 | 2.9881 | 2.7273 | 1.8842 | 38.2147
12/13/08 | 7:48 | 0 | 14.04 | 0 | 6 | 0 | 53.409 | 53.89 | 42.891 | 43.642 | 49.166 | 25.612 | 5.796 | 1 | 0 | 59.189 | 55.267 | 48.524 | 17.622 | 0 | 0 | 54.28 | 32.692 | [5 empty] | 0 | 9.767 | 2 | 4.9086 | 4.5907 | 2.9872 | 2.7273 | 1.8634 | 37.9618
12/13/08 | 7:49 | 1 | 14.04 | 0 | 6 | 0 | 53.547 | 54.028 | 42.939 | 43.69 | 46.141 | 25.59 | 5.77 | 2 | 0 | 59.255 | 55.244 | 48.524 | 17.572 | 0 | 0 | 54.259 | 32.716 | [5 empty] | 14.04 | 9.857 | 3 | 4.9162 | 4.5979 | 2.9875 | 2.7273 | 1.8706 | 38.0497
12/13/08 | 7:50 | 0 | 14.04 | 0 | 5 | 0 | 53.638 | 54.051 | 43.032 | 43.762 | 48.709 | 25.612 | 5.67 | 1 | 0 | 59.21 | 55.244 | 48.548 | 17.547 | 0 | 0 | 54.236 | 32.692 | [5 empty] | 0 | 9.876 | 4 | 4.9453 | 4.6255 | 2.9887 | 2.7273 | 1.8983 | 38.3854
12/13/08 | 7:51 | 0 | 14.065 | 0 | 6 | 0 | 53.708 | 54.145 | 43.243 | 43.855 | 49.397 | 25.661 | 5.696 | 1 | 0 | 59.21 | 55.221 | 48.548 | 17.547 | 0 | 0 | 54.212 | 32.716 | [5 empty] | 0 | 9.853 | 5 | 4.9377 | 4.6183 | 2.9884 | 2.7273 | 1.8911 | 38.2985
12/13/08 | 7:52 | 0 | 14.007 | 1 | 6 | 0 | 53.722 | 54.114 | 43.26 | 43.893 | 49.505 | 25.629 | 5.889 | 1 | 0 | 59.18 | 55.19 | 48.541 | 17.539 | 0 | 0 | 54.114 | 32.685 | [5 empty] | 0 | 9.829 | 6 | 4.8815 | 4.5649 | 2.9861 | 2.7273 | 1.8377 | 37.6451
12/13/08 | 7:53 | 1 | 14.065 | 0 | 6 | 0 | 53.731 | 54.166 | 43.362 | 44.066 | 50.083 | 25.686 | 5.747 | 2 | 0 | 59.21 | 55.221 | 48.548 | 17.597 | 0 | 0 | 54.166 | 32.716 | [5 empty] | 14.065 | 9.665 | 7 | 4.9229 | 4.6042 | 2.9878 | 2.7273 | 1.877 | 38.1273
12/13/08 | 7:54 | 0 | 14.09 | 0 | 5 | 0 | 53.984 | 54.212 | 43.432 | 44.114 | 50.338 | 25.71 | 5.77 | 1 | 0 | 59.189 | 55.197 | 48.571 | 17.597 | 0 | 0 | 54.212 | 32.716 | [5 empty] | 0 | 9.87 | 8 | 4.9162 | 4.5979 | 2.9875 | 2.7273 | 1.8706 | 38.0497
12/13/08 | 7:55 | 0 | 14.04 | 0 | 6 | 0 | 47.677 | 51.897 | 43.408 | 44.183 | 32.998 | 25.71 | 5.721 | 1 | 0 | 59.189 | 55.221 | 48.524 | 17.622 | 0 | 0 | 54.236 | 32.74 | [5 empty] | 0 | 3.494 | 9 | 4.9304 | 4.6114 | 2.9881 | 2.7273 | 1.8842 | 38.2147
12/13/08 | 7:56 | 0 | 14.04 | 0 | 5 | 0 | 45.359 | 46.552 | 43.384 | 44.231 | 25.156 | 25.757 | 5.67 | 0 | 0 | 59.166 | 55.197 | 48.548 | 17.597 | 0 | 0 | 54.259 | 32.761 | [5 empty] | 0 | 1.128 | 10 | 4.9453 | 4.6255 | 2.9887 | 2.7273 | 1.8983 | 38.3854
12/13/08 | 7:57 | 0 | 14.007 | 0 | 6 | 0 | 44.643 | 45.285 | 43.19 | 44.152 | 21.701 | 25.7 | 5.662 | 0 | 0 | 59.137 | 55.167 | 48.564 | 17.539 | 0 | 0 | 54.205 | 32.708 | [5 empty] | 0 | 0.491 | 11 | 4.9476 | 4.6278 | 2.9888 | 2.7273 | 1.9005 | 38.4121
12/13/08 | 7:58 | 0 | 14.065 | 0 | 6 | 0 | 44.183 | 44.855 | 42.092 | 43.362 | 25.926 | 25.71 | 5.77 | 0 | 0 | 59.166 | 55.197 | 48.571 | 17.572 | 0 | 0 | 54.212 | 32.716 | [5 empty] | 0 | 0.821 | 12 | 4.9162 | 4.5979 | 2.9875 | 2.7273 | 1.8706 | 38.0497
12/13/08 | 7:59 | 0 | 14.032 | 0 | 6 | 0 | 42.908 | 44.011 | 40.911 | 41.944 | 23.773 | 25.654 | 5.788 | 0 | 0 | 59.137 | 55.167 | 48.541 | 17.59 | 0 | 0 | 54.159 | 32.613 | [5 empty] | 0 | 0.964 | 13 | 4.9109 | 4.5929 | 2.9873 | 2.7273 | 1.8656 | 37.9889
12/13/08 | 8:00 | 0 | 14.04 | 0 | 5 | 0 | 41.645 | 42.633 | 40.047 | 40.987 | 25.732 | 25.732 | 5.721 | 0 | 0 | 59.098 | 55.221 | 48.524 | 17.597 | 0 | 0 | 54.189 | 32.598 | [5 empty] | 0 | 0.658 | 14 | 4.9304 | 4.6114 | 2.9881 | 2.7273 | 1.8842 | 38.2147
12/13/08 | 8:01 | 0 | 14.007 | 0 | 6 | 0 | 40.698 | 41.451 | 39.382 | 40.205 | 23.148 | 25.58 | 5.889 | 0 | 0 | 59.091 | 55.146 | 48.473 | 17.539 | 0 | 0 | 54.135 | 32.613 | [5 empty] | 0 | 0.493 | 15 | 4.8815 | 4.5649 | 2.9861 | 2.7273 | 1.8377 | 37.6451
12/13/08 | 8:02 | 0 | 14.057 | 0 | 6 | 0 | 39.971 | 40.674 | 38.794 | 39.617 | 19.468 | 25.629 | 5.814 | 0 | 0 | 59.068 | 55.146 | 48.38 | 17.59 | 0 | 0 | 54.114 | 32.613 | [5 empty] | 0 | 0.354 | 16 | 4.9034 | 4.5857 | 2.987 | 2.7273 | 1.8584 | 37.9008
12/13/08 | 8:03 | 0 | 14.057 | 0 | 6 | 0 | 39.31 | 39.971 | 38.208 | 38.889 | 22.354 | 25.534 | 5.737 | 0 | 0 | 59.068 | 55.146 | 48.38 | 17.564 | 0 | 0 | 54.135 | 32.661 | [5 empty] | 0 | 0.421 | 17 | 4.9258 | 4.607 | 2.9879 | 2.7273 | 1.8797 | 38.1609
12/13/08 | 8:04 | 0 | 14.083 | 1 | 5 | 0 | 38.631 | 39.265 | 37.571 | 38.253 | 26.738 | 25.436 | 5.714 | 0 | 0 | 59.025 | 55.146 | 48.335 | 17.564 | 0 | 0 | 54.159 | 32.613 | [5 empty] | 0 | 0.378 | 18 | 4.9325 | 4.6134 | 2.9881 | 2.7273 | 1.8861 | 38.2382
12/13/08 | 8:05 | 0 | 14.083 | 0 | 6 | 0 | 46.316 | 41.545 | 37.172 | 37.713 | 38.889 | 25.414 | 5.763 | 0 | 0 | 58.979 | 55.12 | 48.219 | 17.564 | 0 | 0 | 54.135 | 32.565 | [5 empty] | 0 | 8.603 | 19 | 4.9182 | 4.5998 | 2.9876 | 2.7273 | 1.8725 | 38.0733
12/13/08 | 8:06 | 1 | 14.1 | 0 | 6 | 0 | 49.131 | 48.51 | 36.744 | 37.237 | 38.952 | 25.335 | 5.809 | 1 | 0 | 58.95 | 55.092 | 48.121 | 17.509 | 0 | 0 | 54.084 | 32.536 | [5 empty] | 14.1 | 11.894 | 20 | 4.9048 | 4.5871 | 2.987 | 2.7273 | 1.8598 | 37.9177
12/13/08 | 8:07 | 0 | 14.135 | 0 | 6 | 1 | 49.873 | 49.897 | 36.612 | 36.942 | 39.081 | 25.32 | 5.845 | 1 | 0 | 58.959 | 55.102 | 48.13 | 17.595 | 0 | 0 | 54.117 | 32.618 | [5 empty] | 0 | 12.931 | 21 | 4.8943 | 4.5771 | 2.9866 | 2.7273 | 1.8498 | 37.7953
12/13/08 | 8:08 | 0 | 14.052 | 0 | 6 | 0 | 50.207 | 50.415 | 37.167 | 37.26 | 39.609 | 25.286 | 5.835 | 2 | 0 | 58.883 | 55.092 | 47.983 | 17.534 | 0 | 0 | 54.037 | 32.536 | [5 empty] | 0 | 12.947 | 0 | 4.8972 | 4.5799 | 2.9867 | 2.7273 | 1.8526 | 37.8294
12/13/08 | 8:09 | 1 | 14.052 | 0 | 5 | 0 | 50.529 | 50.644 | 38.177 | 38.27 | 40.597 | 25.215 | 5.861 | 2 | 0 | 58.904 | 55.139 | 48.053 | 17.559 | 0 | 0 | 54.037 | 32.56 | [5 empty] | 14.052 | 12.259 | 1 | 4.8897 | 4.5727 | 4.8745 | 4.6154 | -0.042709 | -0.87346
12/13/08 | 8:10 | 0 | 14.078 | 0 | 6 | 0 | 50.896 | 50.987 | 39.33 | 39.54 | 41.655 | 25.141 | 5.783 | 2 | 0 | 58.883 | 55.046 | 47.983 | 17.534 | 0 | 0 | 54.014 | 32.536 | [5 empty] | 0 | 11.356 | 2 | 4.9124 | 4.5943 | 4.8754 | 4.6154 | -0.021119 | -0.42991
12/13/08 | 8:11 | 0 | 14.052 | 0 | 6 | 0 | 51.171 | 51.4 | 40.128 | 40.528 | 42.477 | 25.141 | 5.809 | 1 | 0 | 58.883 | 55.069 | 48.006 | 17.534 | 0 | 0 | 54.014 | 32.536 | [5 empty] | 0 | 10.643 | 3 | 4.9048 | 4.5871 | 4.8751 | 4.6154 | -0.028316 | -0.57731
12/13/08 | 8:12 | 1 | 14.1 | 0 | 5 | 0 | 51.285 | 51.584 | 40.645 | 41.09 | 42.901 | 25.141 | 5.809 | 2 | 0 | 58.861 | 55.046 | 48.006 | 17.534 | 0 | 0 | 53.991 | 32.512 | [5 empty] | 14.1 | 10.195 | 4 | 4.9048 | 4.5871 | 4.8751 | 4.6154 | -0.028316 | -0.57731
12/13/08 | 8:13 | 0 | 14.078 | 1 | 6 | 0 | 51.262 | 51.584 | 40.997 | 41.49 | 43.465 | 25.117 | 5.709 | 1 | 0 | 58.883 | 55.022 | 48.076 | 17.534 | 0 | 0 | 53.946 | 32.56 | [5 empty] | 0 | 9.772 | 5 | 4.9339 | 4.6147 | 4.8763 | 4.6154 | -0.00063582 | -0.012887
12/13/08 | 8:14 | 0 | 14.1 | 0 | 6 | 0 | 51.423 | 51.766 | 41.327 | 41.796 | 43.958 | 25.141 | 5.758 | 1 | 0 | 58.861 | 55.001 | 48.053 | 17.509 | 0 | 0 | 53.9 | 32.536 | [5 empty] | 0 | 9.627 | 6 | 4.9197 | 4.6012 | 4.8757 | 4.6154 | -0.014199 | -0.28862
12/13/08 | 8:15 | 0 | 14.1 | 0 | 6 | 0 | 51.608 | 51.997 | 41.42 | 42.009 | 44.475 | 25.117 | 5.783 | 2 | 0 | 58.883 | 55.001 | 48.097 | 17.509 | 0 | 0 | 53.923 | 32.536 | [5 empty] | 0 | 9.599 | 7 | 4.9124 | 4.5943 | 4.8754 | 4.6154 | -0.021119 | -0.42991
12/13/08 | 8:16 | 1 | 14.078 | 0 | 5 | 0 | 51.836 | 52.112 | 41.631 | 42.15 | 44.911 | 25.19 | 5.783 | 1 | 0 | 58.838 | 55.022 | 48.097 | 17.534 | 0 | 0 | 53.923 | 32.536 | [5 empty] | 14.078 | 9.686 | 8 | 4.9124 | 4.5943 | 4.8754 | 4.6154 | -0.021119 | -0.42991
12/13/08 | 8:17 | 0 | 14.1 | 0 | 6 | 0 | 51.974 | 52.408 | 41.655 | 42.267 | 44.545 | 25.166 | 5.835 | 1 | 0 | 58.861 | 55.001 | 48.144 | 17.534 | 0 | 0 | 53.923 | 32.56 | [5 empty] | 0 | 9.707 | 9 | 4.8972 | 4.5799 | 4.8748 | 4.6154 | -0.035513 | -0.72515
12/13/08 | 8:18 | 0 | 14.1 | 0 | 6 | 0 | 52.042 | 52.34 | 41.75 | 42.384 | 45.576 | 25.237 | 5.861 | 1 | 0 | 58.883 | 54.978 | 48.167 | 17.509 | 0 | 0 | 53.9 | 32.56 | [5 empty] | 0 | 9.658 | 10 | 4.8897 | 4.5727 | 4.8745 | 4.6154 | -0.042709 | -0.87346
12/13/08 | 8:19 | 1 | 14.078 | 0 | 6 | 0 | 52.112 | 52.501 | 41.889 | 42.477 | 45.99 | 25.19 | 5.884 | 2 | 0 | 58.861 | 55.001 | 48.191 | 17.534 | 0 | 0 | 53.923 | 32.536 | [5 empty] | 14.078 | 9.635 | 11 | 4.883 | 4.5663 | 4.8743 | 4.6154 | -0.049076 | -1.005
12/13/08 | 8:20 | 0 | 14.1 | 0 | 5 | 1 | 52.387 | 52.616 | 41.961 | 42.571 | 46.47 | 25.215 | 5.884 | 1 | 0 | 58.883 | 54.978 | 48.214 | 17.509 | 0 | 0 | 53.946 | 32.512 | [5 empty] | 0 | 9.816 | 12 | 4.883 | 4.5663 | 4.8743 | 4.6154 | -0.049076 | -1.005
12/13/08 | 8:21 | 0 | 14.078 | 0 | 6 | 0 | 52.546 | 52.868 | 42.03 | 42.688 | 47.341 | 25.215 | 5.835 | 1 | 0 | 58.883 | 54.954 | 48.167 | 17.509 | 0 | 0 | 53.9 | 32.56 | [5 empty] | 0 | 9.858 | 0 | 4.8972 | 4.5799 | 4.8748 | 4.6154 | -0.035513 | -0.72515
12/13/08 | 8:22 | 0 | 14.078 | 0 | 6 | 0 | 52.525 | 52.936 | 42.054 | 42.76 | 46.561 | 25.237 | 5.884 | 2 | 0 | 58.861 | 54.931 | 48.167 | 17.534 | 0 | 0 | 53.876 | 32.536 | [5 empty] | 0 | 9.765 | 1 | 4.883 | 4.5663 | 4.5446 | 4.2857 | 0.28059 | 5.7464
12/13/08 | 8:23 | 1 | 14.052 | 1 | 5 | 0 | 52.478 | 52.959 | 42.219 | 42.807 | 47.297 | 25.286 | 5.758 | 1 | 0 | 58.883 | 54.978 | 48.191 | 17.559 | 0 | 0 | 53.853 | 32.536 | [5 empty] | 14.052 | 9.671 | 2 | 4.9197 | 4.6012 | 4.5461 | 4.2857 | 0.31547 | 6.4124
12/13/08 | 8:24 | 0 | 14.052 | 0 | 6 | 0 | 52.525 | 52.982 | 42.336 | 42.901 | 47.25 | 25.311 | 5.909 | 1 | 0 | 58.861 | 54.978 | 48.191 | 17.559 | 0 | 0 | 53.9 | 32.512 | [5 empty] | 0 | 9.624 | 3 | 4.8757 | 4.5594 | 4.5443 | 4.2857 | 0.27367 | 5.613
12/13/08 | 8:25 | 0 | 14.078 | 0 | 6 | 0 | 52.639 | 53.029 | 42.384 | 42.949 | 47.938 | 25.286 | 6.036 | 1 | 0 | 58.883 | 54.954 | 48.167 | 17.534 | 0 | 0 | 53.853 | 32.49 | [5 empty] | 0 | 9.69 | 4 | 4.8387 | 4.5242 | 4.5428 | 4.2857 | 0.23852 | 4.9294
12/13/08 | 8:26 | 0 | 14.095 | 0 | 6 | 0 | 52.7 | 53.09 | 42.425 | 43.035 | 48.298 | 25.328 | 5.827 | 2 | 0 | 58.899 | 54.947 | 48.207 | 17.552 | 0 | 0 | 53.869 | 32.507 | [5 empty] | 0 | 9.665 | 5 | 4.8996 | 4.5821 | 4.5453 | 4.2857 | 0.29637 | 6.0489
12/13/08 | 8:27 | 1 | 14.07 | 0 | 5 | 0 | 52.884 | 53.251 | 42.377 | 43.083 | 48.664 | 25.377 | 5.902 | 1 | 0 | 58.92 | 54.924 | 48.23 | 17.552 | 0 | 0 | 53.825 | 32.553 | [5 empty] | 14.07 | 9.801 | 6 | 4.8777 | 4.5613 | 4.5444 | 4.2857 | 0.27561 | 5.6504
12/13/08 | 8:28 | 0 | 14.07 | 0 | 6 | 0 | 52.817 | 53.342 | 42.425 | 43.152 | 48.62 | 25.377 | 5.928 | 1 | 0 | 58.899 | 54.924 | 48.251 | 17.552 | 0 | 0 | 53.825 | 32.577 | [5 empty] | 0 | 9.665 | 7 | 4.8702 | 4.5541 | 4.5441 | 4.2857 | 0.26842 | 5.5114
12/13/08 | 8:29 | 0 | 14.095 | 0 | 6 | 0 | 52.975 | 53.321 | 42.587 | 43.224 | 48.069 | 25.399 | 5.902 | 1 | 0 | 58.92 | 54.924 | 48.207 | 17.552 | 0 | 0 | 53.801 | 32.529 | [5 empty] | 0 | 9.751 | 8 | 4.8777 | 4.5613 | 4.5444 | 4.2857 | 0.27561 | 5.6504
12/13/08 | 8:30 | 0 | 14.045 | 0 | 6 | 0 | 53.022 | 53.412 | 42.611 | 43.317 | 48.321 | 25.399 | 5.928 | 2 | 0 | 58.876 | 54.971 | 48.251 | 17.552 | 0 | 0 | 53.801 | 32.529 | [5 empty] | 0 | 9.705 | 9 | 4.8702 | 4.5541 | 4.5441 | 4.2857 | 0.26842 | 5.5114
12/13/08 | 8:31 | 1 | 14.07 | 0 | 5 | 0 | 53.069 | 53.549 | 42.683 | 43.41 | 49.01 | 25.399 | 5.776 | 1 | 0 | 58.899 | 54.947 | 48.251 | 17.552 | 0 | 0 | 53.755 | 32.553 | [5 empty] | 14.07 | 9.659 | 10 | 4.9144 | 4.5962 | 4.5459 | 4.2857 | 0.31049 | 6.3179
12/13/08 | 8:32 | 0 | 14.095 | 1 | 6 | 0 | 53.206 | 53.573 | 42.8 | 43.482 | 48.849 | 25.448 | 5.776 | 1 | 0 | 58.899 | 54.903 | 48.23 | 17.552 | 0 | 0 | 53.731 | 32.529 | [5 empty] | 0 | 9.724 | 11 | 4.9144 | 4.5962 | 4.5459 | 4.2857 | 0.31049 | 6.3179
12/13/08 | 8:33 | 0 | 14.095 | 0 | 6 | 0 | 53.206 | 53.664 | 42.894 | 43.551 | 49.376 | 25.472 | 5.953 | 1 | 0 | 58.876 | 54.88 | 48.207 | 17.552 | 0 | 0 | 53.755 | 32.529 | [5 empty] | 0 | 9.655 | 12 | 4.8629 | 4.5472 | 4.5438 | 4.2857 | 0.2615 | 5.3774
12/13/08 | 8:34 | 1 | 14.095 | 0 | 6 | 1 | 53.321 | 53.687 | 42.987 | 43.645 | 49.652 | 25.448 | 5.928 | 2 | 0 | 58.876 | 54.88 | 48.207 | 17.552 | 0 | 0 | 53.731 | 32.507 | [5 empty] | 14.095 | 9.676 | 13 | 4.8702 | 4.5541 | 4.5441 | 4.2857 | 0.26842 | 5.5114
12/13/08 | 8:35 | 0 | 14.07 | 0 | 5 | 0 | 53.458 | 53.731 | 43.035 | 43.693 | 49.514 | 25.448 | 5.902 | 1 | 0 | 58.876 | 54.88 | 48.23 | 17.577 | 0 | 0 | 53.71 | 32.529 | [5 empty] | 0 | 9.765 | 0 | 4.8777 | 4.5613 | 4.5444 | 4.2857 | 0.27561 | 5.6504
12/13/08 | 8:36 | 0 | 14.125 | 0 | 6 | 0 | 53.531 | 53.967 | 43.135 | 43.815 | 49.771 | 25.477 | 5.909 | 1 | 0 | 58.904 | 54.908 | 48.235 | 17.582 | 0 | 0 | 53.715 | 32.558 | [5 empty] | 0 | 9.716 | 1 | 4.8757 | 4.5594 | 4.5443 | 4.2857 | 0.27367 | 5.613
12/13/08 | 8:37 | 0 | 14.095 | 0 | 6 | 0 | 53.573 | 53.986 | 43.245 | 43.858 | 49.81 | 25.472 | 5.879 | 1 | 0 | 58.876 | 54.856 | 48.23 | 17.552 | 0 | 0 | 53.687 | 32.529 | [5 empty] | 0 | 9.715 | 2 | 4.8844 | 4.5677 | 4.5446 | 4.2857 | 0.28198 | 5.773
12/13/08 | 8:38 | 1 | 14.118 | 0 | 5 | 0 | 53.617 | 54.1 | 43.269 | 43.975 | 49.719 | 25.472 | 5.879 | 2 | 0 | 58.854 | 54.88 | 48.184 | 17.577 | 0 | 0 | 53.71 | 32.529 | [5 empty] | 14.118 | 9.642 | 3 | 4.8844 | 4.5677 | 4.5446 | 4.2857 | 0.28198 | 5.773
12/13/08 | 8:39 | 0 | 14.125 | 0 | 6 | 0 | 53.645 | 54.105 | 43.415 | 44.027 | 49.61 | 25.526 | 5.884 | 1 | 0 | 58.904 | 54.884 | 48.279 | 17.557 | 0 | 0 | 53.715 | 32.536 | [5 empty] | 0 | 9.618 | 4 | 4.883 | 4.5663 | 4.5446 | 4.2857 | 0.28059 | 5.7464
12/13/08 | 8:40 | 0 | 14.095 | 0 | 6 | 0 | 53.755 | 54.168 | 43.41 | 44.044 | 50.086 | 25.544 | 5.979 | 1 | 0 | 58.854 | 54.833 | 48.207 | 17.552 | 0 | 0 | 53.71 | 32.483 | [5 empty] | 0 | 9.711 | 5 | 4.8553 | 4.54 | 4.5435 | 4.2857 | 0.2543 | 5.2375
12/13/08 | 8:41 | 0 | 14.118 | 0 | 6 | 0 | 53.963 | 54.238 | 43.482 | 44.092 | 49.81 | 25.497 | 5.902 | 1 | 0 | 58.854 | 54.81 | 48.23 | 17.527 | 0 | 0 | 53.731 | 32.507 | [5 empty] | 0 | 9.871 | 6 | 4.8777 | 4.5613 | 4.5444 | 4.2857 | 0.27561 | 5.6504
12/13/08 | 8:42 | 1 | 14.095 | 1 | 5 | 0 | 54.007 | 54.443 | 43.506 | 44.14 | 49.995 | 25.497 | 5.776 | 1 | 0 | 58.854 | 54.81 | 48.23 | 17.527 | 0 | 0 | 53.71 | 32.529 | [5 empty] | 14.095 | 9.867 | 7 | 4.9144 | 4.5962 | 4.5459 | 4.2857 | 0.31049 | 6.3179
12/13/08 | 8:43 | 0 | 14.095 | 0 | 6 | 0 | 53.963 | 54.443 | 43.575 | 44.281 | 50.27 | 25.519 | 5.979 | 1 | 0 | 58.854 | 54.81 | 48.23 | 17.552 | 0 | 0 | 53.731 | 32.483 | [5 empty] | 0 | 9.682 | 8 | 4.8553 | 4.54 | 4.5435 | 4.2857 | 0.2543 | 5.2375
12/13/08 | 8:44 | 0 | 14.125 | 0 | 6 | 0 | 54.105 | 54.495 | 43.697 | 44.334 | 50.322 | 25.453 | 5.884 | 2 | 0 | 58.881 | 54.814 | 48.235 | 17.582 | 0 | 0 | 53.738 | 32.512 | [5 empty] | 0 | 9.771 | 9 | 4.883 | 4.5663 | 4.5446 | 4.2857 | 0.28059 | 5.7464
12/13/08 | 8:45 | 0 | 14.075 | 0 | 6 | 0 | 54.105 | 54.567 | 43.771 | 44.477 | 50.417 | 25.502 | 6.085 | 1 | 0 | 58.84 | 54.866 | 48.261 | 17.607 | 0 | 0 | 53.764 | 32.536 | [5 empty] | 0 | 9.628 | 10 | 4.8244 | 4.5107 | 4.5422 | 4.2857 | 0.22496 | 4.6629
12/13/08 | 8:46 | 1 | 14.045 | 0 | 5 | 0 | 54.264 | 54.586 | 43.602 | 44.448 | 50.709 | 25.45 | 5.953 | 1 | 0 | 58.881 | 54.814 | 48.256 | 17.577 | 0 | 0 | 53.783 | 32.531 | [5 empty] | 14.045 | 9.816 | 11 | 4.8629 | 4.5472 | 4.5438 | 4.2857 | 0.2615 | 5.3774
12/13/08 | 8:47 | 0 | 13.995 | 0 | 6 | 0 | 54.24 | 54.63 | 43.649 | 44.472 | 50.527 | 25.497 | 6.054 | 1 | 0 | 58.881 | 54.814 | 48.256 | 17.552 | 0 | 0 | 53.806 | 32.579 | [5 empty] | 0 | 9.768 | 12 | 4.8335 | 4.5193 | 4.5426 | 4.2857 | 0.23354 | 4.8317
12/13/08 | 8:48 | 0 | 13.949 | 0 | 6 | 1 | 54.149 | 54.677 | 43.602 | 44.564 | 50.595 | 25.521 | 5.953 | 1 | 0 | 58.813 | 54.838 | 48.233 | 17.577 | 0 | 0 | 53.806 | 32.579 | [5 empty] | 0 | 9.585 | 13 | 4.8629 | 4.5472 | 4.5438 | 4.2857 | 0.2615 | 5.3774
12/13/08 | 8:49 | 0 | 13.957 | 0 | 5 | 0 | 49.089 | 53.944 | 43.932 | 44.655 | 41.556 | 25.546 | 6.005 | 1 | 0 | 58.813 | 54.814 | 48.233 | 17.602 | 0 | 0 | 53.759 | 32.555 | [5 empty] | 0 | 4.434 | 0 | 4.8477 | 4.5328 | 4.5432 | 4.2857 | 0.2471 | 5.0973
12/13/08 | 8:50 | 0 | 13.975 | 0 | 6 | 0 | 46.099 | 47.453 | 44.236 | 44.977 | 32.649 | 25.45 | 6.005 | 1 | 0 | 58.835 | 54.768 | 48.256 | 17.577 | 0 | 0 | 53.692 | 32.555 | [5 empty] | 0 | 1.122 | 1 | 4.8477 | 4.5328 | 2.9847 | 2.7273 | 1.8055 | 37.245
12/13/08 | 8:51 | 0 | 13.995 | 0 | 6 | 0 | 45.527 | 46.146 | 44.259 | 45.114 | 31.593 | 25.521 | 5.928 | 0 | 0 | 58.813 | 54.747 | 48.256 | 17.602 | 2 | 0 | 58.97 | 19.875 | [5 empty] | 0 | 0.413 | 2 | 4.8702 | 4.5541 | 2.9856 | 2.7273 | 1.8269 | 37.5112
12/13/08 | 8:52 | 0 | 14.02 | 1 | 5 | 0 | 45.252 | 45.803 | 43.415 | 44.54 | 28.582 | 25.45 | 5.979 | 0 | 0 | 58.79 | 54.63 | 47.957 | 17.577 | 0 | 0 | 60.182 | 15.355 | [5 empty] | 0 | 0.712 | 3 | 4.8553 | 4.54 | 2.985 | 2.7273 | 1.8127 | 37.3352
12/13/08 | 8:53 | 0 | 13.995 | 0 | 6 | 0 | 44.142 | 45.229 | 42.214 | 43.25 | 24.438 | 25.497 | 5.75 | 0 | 0 | 58.746 | 54.586 | 47.315 | 17.602 | 0 | 0 | 60.316 | 15.008 | [5 empty] | 0 | 0.892 | 4 | 4.922 | 4.6034 | 2.9877 | 2.7273 | 1.8761 | 38.1172
12/13/08 | 8:54 | 0 | 14.07 | 0 | 6 | 0 | 42.92 | 43.932 | 41.463 | 42.238 | 22.991 | 25.45 | 5.801 | 0 | 0 | 58.724 | 54.539 | 46.72 | 17.577 | 0 | 0 | 60.225 | 15.528 | [5 empty] | 0 | 0.682 | 5 | 4.9071 | 4.5893 | 2.9871 | 2.7273 | 1.862 | 37.9449
12/13/08 | 8:55 | 0 | 14.045 | 0 | 5 | 0 | 41.98 | 42.755 | 40.829 | 41.487 | 21.883 | 25.472 | 5.801 | 0 | 0 | 58.724 | 54.495 | 46.284 | 17.552 | 0 | 0 | 60.068 | 16.267 | [5 empty] | 0 | 0.493 | 6 | 4.9071 | 4.5893 | 2.9871 | 2.7273 | 1.862 | 37.9449
12/13/08 | 8:56 | 0 | 14.07 | 0 | 6 | 0 | 41.274 | 41.934 | 40.193 | 40.923 | 24.077 | 25.426 | 5.928 | 0 | 0 | 58.678 | 54.448 | 45.803 | 17.552 | 0 | 0 | 59.933 | 16.911 | [5 empty] | 0 | 0.351 | 7 | 4.8702 | 4.5541 | 2.9856 | 2.7273 | 1.8269 | 37.5112
12/13/08 | 8:57 | 0 | 14.045 | 0 | 6 | 0 | 40.64 | 41.253 | 39.559 | 40.289 | 24.099 | 25.352 | 5.853 | 0 | 0 | 58.655 | 54.448 | 45.434 | 17.602 | 0 | 0 | 59.778 | 17.527 | [5 empty] | 0 | 0.351 | 8 | 4.892 | 4.5749 | 2.9865 | 2.7273 | 1.8476 | 37.7681
12/13/08 | 8:58 | 0 | 14.02 | 0 | 5 | 0 | 39.983 | 40.595 | 38.995 | 39.7 | 19.998 | 25.281 | 5.902 | 0 | 0 | 58.612 | 54.425 | 45.182 | 17.602 | 0 | 0 | 59.666 | 18.072 | [5 empty] | 0 | 0.283 | 9 | 4.8777 | 4.5613 | 2.9859 | 2.7273 | 1.8341 | 37.6005
12/13/08 | 8:59 | 1 | 14.045 | 0 | 6 | 0 | 44.424 | 40.006 | 38.502 | 39.231 | 39.231 | 25.281 | 5.979 | 0 | 0 | 58.589 | 54.401 | 44.953 | 17.602 | 0 | 0 | 59.575 | 18.467 | [5 empty] | 14.045 | 5.193 | 10 | 4.8553 | 4.54 | 2.985 | 2.7273 | 1.8127 | 37.3352
12/13/08 | 9:00 | 0 | 14.045 | 0 | 5 | 0 | 49.105 | 47.866 | 38.079 | 38.736 | 40.076 | 25.281 | 6.005 | 0 | 0 | 58.566 | 54.425 | 44.725 | 17.602 | 0 | 0 | 59.509 | 18.837 | [5 empty] | 0 | 10.369 | 11 | 4.8477 | 4.5328 | 2.9847 | 2.7273 | 1.8055 | 37.245
12/13/08 | 9:01 | 0 | 14.04 | 0 | 6 | 0 | 49.948 | 49.948 | 37.674 | 38.308 | 39.789 | 25.132 | 5.871 | 2 | 0 | 58.493 | 54.397 | 44.512 | 17.572 | 0 | 0 | 59.347 | 19.153 | [5 empty] | 0 | 11.64 | 12 | 4.8868 | 4.5699 | 2.9863 | 2.7273 | 1.8426 | 37.7066
12/13/08 | 9:02 | 1 | 14.07 | 0 | 6 | 0 | 50.251 | 50.434 | 38.172 | 38.196 | 40.124 | 25.063 | 5.853 | 1 | 0 | 58.566 | 54.378 | 44.424 | 17.577 | 0 | 0 | 59.262 | 19.505 | [5 empty] | 14.07 | 12.055 | 13 | 4.892 | 4.5749 | 2.9865 | 2.7273 | 1.8476 | 37.7681
12/13/08 | 9:03 | 0 | 14.07 | 1 | 5 | 0 | 50.434 | 50.641 | 39.16 | 39.042 | 40.899 | 25.087 | 6.005 | 2 | 0 | 58.5 | 54.357 | 44.283 | 17.577 | 0 | 0 | 59.171 | 19.825 | [5 empty] | 0 | 11.392 | 14 | 4.8477 | 4.5328 | 2.9847 | 2.7273 | 1.8055 | 37.245
12/13/08 | 9:04 | 0 | 14.07 | 0 | 6 | 0 | 50.823 | 50.94 | 40.289 | 40.289 | 41.839 | 25.137 | 5.776 | 1 | 0 | 58.52 | 54.357 | 44.214 | 17.602 | 0 | 0 | 59.105 | 20.146 | [5 empty] | 0 | 10.534 | 15 | 4.9144 | 4.5962 | 2.9874 | 2.7273 | 1.8689 | 38.0295
12/13/08 | 9:05 | 0 | 14.095 | 0 | 5 | 0 | 51.145 | 51.351 | 41.205 | 41.322 | 42.616 | 25.132 | 5.922 | 1 | 0 | 58.45 | 54.329 | 44.147 | 17.559 | 0 | 0 | 58.927 | 20.421 | [5 empty] | 0 | 9.823 | 16 | 4.8719 | 4.5558 | 2.9857 | 2.7273 | 1.8285 | 37.5318
12/13/08 | 9:06 | 1 | 14.088 | 0 | 6 | 0 | 51.573 | 51.687 | 41.597 | 41.925 | 43.358 | 25.154 | 5.948 | 2 | 0 | 58.468 | 54.301 | 44.111 | 17.572 | 0 | 0 | 58.826 | 20.72 | [5 empty] | 14.088 | 9.648 | 17 | 4.8643 | 4.5486 | 2.9854 | 2.7273 | 1.8213 | 37.4423
12/13/08 | 9:07 | 0 | 14.04 | 0 | 5 | 0 | 52.009 | 52.191 | 41.832 | 42.324 | 44.181 | 25.178 | 5.974 | 1 | 0 | 58.468 | 54.278 | 44.135 | 17.572 | 0 | 0 | 58.737 | 21.034 | [5 empty] | 0 | 9.685 | 18 | 4.8568 | 4.5414 | 2.9851 | 2.7273 | 1.8141 | 37.3525
12/13/08 | 9:08 | 0 | 14.01 | 0 | 6 | 0 | 52.277 | 52.392 | 42.131 | 42.578 | 44.389 | 25.149 | 5.866 | 1 | 0 | 58.441 | 54.25 | 44.106 | 17.542 | 0 | 0 | 58.641 | 21.294 | [5 empty] | 0 | 9.699 | 19 | 4.8882 | 4.5713 | 2.9864 | 2.7273 | 1.844 | 37.7237
12/13/08 | 9:09 | 0 | 13.964 | 0 | 6 | 0 | 52.742 | 52.789 | 42.372 | 42.913 | 45.336 | 25.249 | 5.948 | 2 | 0 | 58.468 | 54.254 | 44.111 | 17.547 | 0 | 0 | 58.58 | 21.564 | [5 empty] | 0 | 9.829 | 20 | 4.8643 | 4.5486 | 2.9854 | 2.7273 | 1.8213 | 37.4423
12/13/08 | 9:10 | 1 | 13.934 | 0 | 5 | 1 | 52.761 | 53.08 | 42.508 | 43.095 | 45.742 | 25.22 | 6.018 | 1 | 0 | 58.463 | 54.226 | 44.13 | 17.567 | 0 | 0 | 58.507 | 21.848 | [5 empty] | 13.934 | 9.666 | 21 | 4.844 | 4.5292 | 2.9846 | 2.7273 | 1.8019 | 37.1998
12/13/08 | 9:11 | 0 | 13.912 | 0 | 6 | 0 | 53.218 | 53.402 | 42.626 | 43.377 | 46.041 | 25.244 | 5.992 | 1 | 0 | 58.441 | 54.226 | 44.106 | 17.542 | 0 | 0 | 58.484 | 22.138 | [5 empty] | 0 | 9.841 | 0 | 4.8515 | 4.5364 | 2.9849 | 2.7273 | 1.8091 | 37.2901
12/13/08 | 9:12 | 0 | 13.942 | 1 | 6 | 0 | 53.269 | 53.659 | 42.937 | 43.618 | 43.547 | 25.323 | 5.721 | 2 | 0 | 58.468 | 54.254 | 44.135 | 17.62 | 0 | 0 | 58.445 | 22.432 | [5 empty] | 0 | 9.651 | 1 | 4.9304 | 4.6114 | 2.9881 | 2.7273 | 1.8842 | 38.2147
12/13/08 | 9:13 | 1 | 13.99 | 0 | 5 | 0 | 53.568 | 53.75 | 43.195 | 43.805 | 46.573 | 25.293 | 5.84 | 1 | 0 | 58.441 | 54.25 | 44.152 | 17.542 | 0 | 0 | 58.349 | 22.618 | [5 empty] | 13.99 | 9.763 | 2 | 4.8958 | 4.5785 | 2.9867 | 2.7273 | 1.8512 | 37.8124
12/13/08 | 9:14 | 0 | 13.99 | 0 | 6 | 0 | 53.682 | 54.049 | 43.336 | 43.97 | 47.467 | 25.347 | 6 | 1 | 0 | 58.491 | 54.278 | 44.135 | 17.597 | 0 | 0 | 58.288 | 22.866 | [5 empty] | 0 | 9.712 | 3 | 4.8492 | 4.5342 | 2.9848 | 2.7273 | 1.8069 | 37.2624
12/13/08 | 9:15 | 0 | 13.985 | 0 | 5 | 0 | 53.907 | 54.135 | 43.566 | 44.152 | 47.922 | 25.318 | 6.043 | 1 | 0 | 58.463 | 54.205 | 44.152 | 17.567 | 0 | 0 | 58.149 | 23.077 | [5 empty] | 0 | 9.755 | 4 | 4.8367 | 4.5223 | 2.9843 | 2.7273 | 1.795 | 37.1128
12/13/08 | 9:16 | 0 | 13.99 | 0 | 6 | 0 | 54.117 | 54.553 | 43.736 | 44.276 | 48.109 | 25.419 | 5.922 | 1 | 0 | 58.491 | 54.233 | 44.181 | 17.597 | 0 | 0 | 58.087 | 23.322 | [5 empty] | 0 | 9.841 | 5 | 4.8719 | 4.5558 | 2.9857 | 2.7273 | 1.8285 | 37.5318
12/13/08 | 9:17 | 1 | 13.985 | 0 | 6 | 0 | 54.182 | 54.478 | 43.683 | 44.247 | 48.793 | 25.438 | 6.043 | 2 | 0 | 58.441 | 54.205 | 44.176 | 17.59 | 0 | 0 | 58.037 | 23.462 | [5 empty] | 13.985 | 9.935 | 6 | 4.8367 | 4.5223 | 2.9843 | 2.7273 | 1.795 | 37.1128
12/13/08 | 9:18 | 0 | 13.934 | 0 | 5 | 0 | 50.994 | 54.616 | 43.707 | 44.365 | 39.382 | 25.463 | 5.891 | 1 | 0 | 58.484 | 54.205 | 44.2 | 17.542 | 0 | 0 | 58.014 | 23.702 | [5 empty] | 0 | 6.629 | 7 | 4.8809 | 4.5644 | 2.9861 | 2.7273 | 1.8371 | 37.6382
12/13/08 | 9:19 | 0 | 13.864 | 0 | 6 | 0 | 46.246 | 48.265 | 43.683 | 44.458 | 36.256 | 25.485 | 5.917 | 0 | 0 | 58.484 | 54.205 | 44.176 | 17.59 | 0 | 0 | 57.948 | 23.945 | [5 empty] | 0 | 1.788 | 8 | 4.8734 | 4.5572 | 2.9858 | 2.7273 | 1.8299 | 37.549
12/13/08 | 9:20 | 0 | 13.839 | 0 | 5 | 0 | 45.077 | 45.857 | 43.59 | 44.434 | 29.364 | 25.558 | 5.943 | 0 | 0 | 58.463 | 54.182 | 44.176 | 17.542 | 0 | 0 | 57.902 | 24.112 | [5 empty] | 0 | 0.643 | 9 | 4.8658 | 4.55 | 2.9854 | 2.7273 | 1.8227 | 37.4595
12/13/08 | 9:21 | 0 | 13.864 | 0 | 6 | 0 | 44.596 | 45.191 | 42.65 | 44.059 | 26.98 | 25.583 | 5.891 | 0 | 0 | 58.463 | 54.182 | 44.152 | 17.567 | 0 | 0 | 57.879 | 24.256 | [5 empty] | 0 | 0.537 | 10 | 4.8809 | 4.5644 | 2.9861 | 2.7273 | 1.8371 | 37.6382
12/13/08 | 9:22 | 0 | 13.889 | 0 | 6 | 0 | 43.635 | 44.62 | 41.238 | 42.53 | 25.654 | 25.509 | 5.866 | 0 | 0 | 58.463 | 54.182 | 44.176 | 17.59 | 0 | 0 | 57.834 | 24.45 | [5 empty] | 0 | 1.105 | 11 | 4.8882 | 4.5713 | 2.9864 | 2.7273 | 1.844 | 37.7237
12/13/08 | 9:23 | 0 | 13.831 | 1 | 6 | 0 | 42.054 | 43.181 | 40.102 | 41.183 | 25.092 | 25.551 | 5.884 | 0 | 0 | 58.434 | 54.152 | 44.099 | 17.534 | 0 | 0 | 57.783 | 24.587 | [5 empty] | 0 | 0.871 | 12 | 4.883 | 4.5663 | 2.9861 | 2.7273 | 1.839 | 37.6622
12/13/08 | 9:24 | 0 | 13.912 | 0 | 5 | 0 | 40.911 | 41.755 | 39.382 | 40.229 | 24.546 | 25.509 | 5.992 | 0 | 0 | 58.441 | 54.182 | 44.059 | 17.567 | 0 | 0 | 57.722 | 24.739 | [5 empty] | 0 | 0.682 | 13 | 4.8515 | 4.5364 | 2.9849 | 2.7273 | 1.8091 | 37.2901
12/13/08 | 9:25 | 0 | 13.912 | 0 | 6 | 0 | 40.016 | 40.722 | 38.653 | 39.475 | 25.799 | 25.571 | 5.93 | 0 | 0 | 58.427 | 54.168 | 43.999 | 17.627 | 0 | 0 | 57.665 | 24.918 | [5 empty] | 0 | 0.541 | 14 | 4.8696 | 4.5536 | 2.9856 | 2.7273 | 1.8263 | 37.5043
12/13/08 | 9:26 | 0 | 13.997 | 0 | 6 | 0 | 39.253 | 39.911 | 37.959 | 38.758 | 20.023 | 25.595 | 5.956 | 1 | 0 | 58.473 | 54.191 | 43.999 | 17.652 | 0 | 0 | 57.665 | 25.087 | [5 empty] | 0 | 0.495 | 15 | 4.862 | 4.5464 | 2.9853 | 2.7273 | 1.8191 | 37.4147
12/13/08 | 9:27 | 0 | 13.919 | 0 | 6 | 0 | 38.423 | 39.105 | 37.225 | 37.952 | 23.008 | 25.49 | 5.897 | 0 | 0 | 58.397 | 54.161 | 43.874 | 17.645 | 0 | 0 | 57.635 | 25.225 | [5 empty] | 0 | 0.471 | 16 | 4.8792 | 4.5627 | 2.986 | 2.7273 | 1.8354 | 37.6176
12/13/08 | 9:28 | 0 | 13.952 | 0 | 6 | 0 | 41.509 | 38.313 | 36.619 | 37.325 | 37.442 | 25.497 | 6.033 | 0 | 0 | 58.404 | 54.191 | 43.812 | 17.678 | 0 | 0 | 57.642 | 25.426 | [5 empty] | 0 | 4.184 | 17 | 4.8396 | 4.5251 | 2.9844 | 2.7273 | 1.7978 | 37.1476
12/13/08 | 9:29 | 0 | 13.972 | 0 | 6 | 0 | 47.864 | 46.19 | 36.057 | 36.739 | 38.337 | 25.521 | 6.033 | 0 | 0 | 58.374 | 54.138 | 43.709 | 17.62 | 0 | 0 | 57.546 | 25.539 | [5 empty] | 0 | 11.125 | 18 | 4.8396 | 4.5251 | 2.9844 | 2.7273 | 1.7978 | 37.1476
12/13/08 | 9:30 | 1 | 13.964 | 0 | 6 | 0 | 49.46 | 49.164 | 35.627 | 36.213 | 38.234 | 25.443 | 6.025 | 1 | 0 | 58.374 | 54.138 | 43.64 | 17.62 | 0 | 0 | 57.5 | 25.708 | [5 empty] | 13.964 | 13.247 | 19 | 4.8419 | 4.5273 | 2.9845 | 2.7273 | 1.8 | 37.1755
12/13/08 | 9:31 | 0 | 13.964 | 0 | 6 | 0 | 49.92 | 49.988 | 36.026 | 36.143 | 38.54 | 25.443 | 6.025 | 2 | 0 | 58.354 | 54.138 | 43.544 | 17.62 | 0 | 0 | 57.478 | 25.803 | [5 empty] | 0 | 13.777 | 20 | 4.8419 | 4.5273 | 2.9845 | 2.7273 | 1.8 | 37.1755
12/13/08 | 9:32 | 0 | 13.964 | 0 | 5 | 1 | 50.125 | 50.31 | 37.036 | 37.036 | 39.504 | 25.369 | 5.948 | 2 | 0 | 58.331 | 54.138 | 43.475 | 17.62 | 0 | 0 | 57.411 | 25.948 | [5 empty] | 0 | 13.089 | 21 | 4.8643 | 4.5486 | 2.9854 | 2.7273 | 1.8213 | 37.4423
12/13/08 | 9:33 | 1 | 13.957 | 1 | 6 | 0 | 50.508 | 50.599 | 38.203 | 38.275 | 40.695 | 25.242 | 5.94 | 2 | 0 | 58.279 | 54.131 | 43.444 | 17.612 | 0 | 0 | 57.336 | 26.036 | [5 empty] | 13.957 | 12.233 | 0 | 4.8667 | 4.5508 | 2.9855 | 2.7273 | 1.8235 | 37.4699
12/13/08 | 9:34 | 0 | 13.939 | 0 | 6 | 0 | 51.113 | 51.134 | 39.105 | 39.456 | 41.76 | 25.32 | 6.025 | 2 | 0 | 58.308 | 54.117 | 43.499 | 17.62 | 0 | 0 | 57.366 | 26.213 | [5 empty] | 0 | 11.657 | 1 | 4.8419 | 4.5273 | 5.2572 | 5 | -0.47272 | -9.7631
12/13/08 | 9:35 | 0 | 13.939 | 0 | 6 | 0 | 51.204 | 51.503 | 39.645 | 40.162 | 42.205 | 25.298 | 6 | 1 | 0 | 58.308 | 54.138 | 43.475 | 17.645 | 0 | 0 | 57.389 | 26.333 | [5 empty] | 0 | 11.042 | 2 | 4.8492 | 4.5342 | 5.2575 | 5 | -0.4658 | -9.6057
12/13/08 | 9:36 | 1 | 13.939 | 0 | 6 | 0 | 51.134 | 51.547 | 40.162 | 40.631 | 43.028 | 25.32 | 6.025 | 2 | 0 | 58.308 | 54.138 | 43.499 | 17.67 | 0 | 0 | 57.366 | 26.453 | [5 empty] | 13.939 | 10.503 | 3 | 4.8419 | 4.5273 | 5.2572 | 5 | -0.47272 | -9.7631
12/13/08 | 9:37 | 0 | 13.957 | 0 | 6 | 0 | 51.15 | 51.493 | 40.482 | 40.999 | 43.513 | 25.313 | 5.915 | 1 | 0 | 58.256 | 54.107 | 43.561 | 17.612 | 0 | 0 | 57.336 | 26.566 | [5 empty] | 0 | 10.151 | 4 | 4.874 | 4.5577 | 5.2585 | 5 | -0.44227 | -9.0742
12/13/08 | 9:38 | 0 | 14.015 | 0 | 6 | 0 | 51.113 | 51.547 | 40.679 | 41.265 | 43.803 | 25.274 | 5.948 | 1 | 0 | 58.331 | 54.093 | 43.664 | 17.62 | 0 | 0 | 57.322 | 26.694 | [5 empty] | 0 | 9.848 | 5 | 4.8643 | 4.5486 | 5.2581 | 5 | -0.45141 | -9.2799
12/13/08 | 9:39 | 1 | 14.04 | 0 | 5 | 0 | 51.134 | 51.524 | 40.889 | 41.525 | 44.439 | 25.394 | 5.922 | 2 | 0 | 58.308 | 54.093 | 43.709 | 17.645 | 0 | 0 | 57.322 | 26.792 | [5 empty] | 14.04 | 9.609 | 6 | 4.8719 | 4.5558 | 5.2584 | 5 | -0.44421 | -9.1178
12/13/08 | 9:40 | 0 | 14.032 | 0 | 6 | 0 | 51.103 | 51.472 | 41.116 | 41.611 | 45.119 | 25.362 | 5.966 | 1 | 0 | 58.301 | 54.063 | 43.678 | 17.637 | 0 | 0 | 57.224 | 26.855 | [5 empty] | 0 | 9.492 | 7 | 4.8591 | 4.5436 | 5.2579 | 5 | -0.45639 | -9.3925
12/13/08 | 9:41 | 0 | 14.032 | 0 | 6 | 0 | 51.264 | 51.587 | 41.164 | 41.753 | 45.119 | 25.387 | 5.992 | 1 | 0 | 58.256 | 54.04 | 43.726 | 17.637 | 0 | 0 | 57.202 | 26.904 | [5 empty] | 0 | 9.511 | 8 | 4.8515 | 4.5364 | 5.2576 | 5 | -0.46359 | -9.5555
12/13/08 | 9:42 | 0 | 14.055 | 1 | 6 | 0 | 51.425 | 51.769 | 41.188 | 41.774 | 45.371 | 25.433 | 5.94 | 2 | 0 | 58.279 | 54.063 | 43.702 | 17.637 | 0 | 0 | 57.135 | 27 | [5 empty] | 0 | 9.651 | 9 | 4.8667 | 4.5508 | 5.2582 | 5 | -0.44919 | -9.23
12/13/08 | 9:43 | 1 | 14.055 | 0 | 6 | 0 | 51.493 | 51.883 | 41.329 | 41.822 | 45.992 | 25.411 | 6.067 | 1 | 0 | 58.279 | 54.04 | 43.75 | 17.637 | 0 | 0 | 57.135 | 27.071 | [5 empty] | 14.055 | 9.671 | 10 | 4.8297 | 4.5157 | 5.2567 | 5 | -0.48435 | -10.0285
12/13/08 | 9:44 | 0 | 14.007 | 0 | 6 | 1 | 51.493 | 51.839 | 41.234 | 41.894 | 46.335 | 25.289 | 6.067 | 1 | 0 | 58.301 | 54.04 | 43.771 | 17.637 | 0 | 0 | 57.09 | 27.145 | [5 empty] | 0 | 9.599 | 11 | 4.8297 | 4.5157 | 5.2567 | 5 | -0.48435 | -10.0285
12/13/08 | 9:45 | 0 | 13.957 | 0 | 6 | 0 | 51.493 | 51.906 | 41.212 | 41.987 | 46.221 | 25.338 | 5.814 | 2 | 0 | 58.301 | 54.063 | 43.75 | 17.652 | 0 | 0 | 57.131 | 27.258 | [5 empty] | 0 | 9.506 | 0 | 4.9034 | 4.5857 | 5.2597 | 5 | -0.41432 | -8.4496
12/13/08 | 9:46 | 0 | 13.914 | 0 | 6 | 0 | 51.549 | 51.895 | 41.291 | 42.021 | 46.643 | 25.323 | 5.971 | 1 | 0 | 58.29 | 54.005 | 43.783 | 17.62 | 0 | 0 | 57.078 | 27.37 | [5 empty] | 0 | 9.528 | 1 | 4.8576 | 4.5422 | 4.5436 | 4.2857 | 0.25651 | 5.2806
12/13/08 | 9:47 | 1 | 13.939 | 0 | 5 | 0 | 51.573 | 52.009 | 41.432 | 42.09 | 47.033 | 25.274 | 5.997 | 1 | 0 | 58.313 | 54.005 | 43.783 | 17.595 | 0 | 0 | 57.101 | 27.466 | [5 empty] | 13.939 | 9.483 | 2 | 4.8501 | 4.535 | 4.5432 | 4.2857 | 0.24932 | 5.1405
12/13/08 | 9:48 | 0 | 13.939 | 0 | 6 | 0 | 51.687 | 52.077 | 41.48 | 42.162 | 47.217 | 25.249 | 5.618 | 2 | 0 | 58.267 | 54.028 | 43.805 | 17.595 | 0 | 0 | 57.101 | 27.539 | [5 empty] | 0 | 9.525 | 3 | 4.9604 | 4.6399 | 4.5477 | 4.2857 | 0.35422 | 7.141
12/13/08 | 9:49 | 0 | 13.99 | 0 | 6 | 0 | 51.757 | 52.17 | 41.645 | 42.279 | 47.238 | 25.225 | 5.871 | 1 | 0 | 58.244 | 54.005 | 43.853 | 17.547 | 0 | 0 | 57.078 | 27.562 | [5 empty] | 0 | 9.478 | 4 | 4.8868 | 4.5699 | 4.5447 | 4.2857 | 0.28419 | 5.8156
12/13/08 | 9:50 | 0 | 13.939 | 0 | 6 | 0 | 51.78 | 52.17 | 41.738 | 42.372 | 47.399 | 25.225 | 5.922 | 1 | 0 | 58.244 | 54.005 | 43.853 | 17.62 | 0 | 0 | 57.012 | 27.66 | [5 empty] | 0 | 9.408 | 5 | 4.8719 | 4.5558 | 4.5441 | 4.2857 | 0.27008 | 5.5435
12/13/08 | 9:51 | 1 | 13.939 | 1 | 6 | 0 | 51.918 | 52.261 | 41.832 | 42.444 | 47.514 | 25.178 | 5.946 | 2 | 0 | 58.267 | 53.981 | 43.829 | 17.62 | 0 | 0 | 57.055 | 27.731 | [5 empty] | 13.939 | 9.474 | 6 | 4.8649 | 4.5491 | 4.5439 | 4.2857 | 0.26343 | 5.4149
12/13/08 | 9:52 | 0 | 13.939 | 0 | 6 | 0 | 51.918 | 52.284 | 41.832 | 42.537 | 47.399 | 25.178 | 5.997 | 1 | 0 | 58.29 | 53.981 | 43.877 | 17.645 | 0 | 0 | 56.989 | 27.851 | [5 empty] | 0 | 9.381 | 7 | 4.8501 | 4.535 | 4.5432 | 4.2857 | 0.24932 | 5.1405
12/13/08 | 9:53 | 0 | 13.964 | 0 | 6 | 0 | 52.1 | 52.422 | 42.044 | 42.63 | 47.56 | 25.154 | 5.871 | 1 | 0 | 58.29 | 54.005 | 43.853 | 17.62 | 0 | 0 | 57.055 | 27.875 | [5 empty] | 0 | 9.47 | 8 | 4.8868 | 4.5699 | 4.5447 | 4.2857 | 0.28419 | 5.8156
12/13/08 | 9:54 | 1 | 14.007 | 0 | 6 | 0 | 52.233 | 52.599 | 42.154 | 42.719 | 48.083 | 25.075 | 5.915 | 1 | 0 | 58.263 | 53.93 | 43.848 | 17.564 | 0 | 0 | 56.985 | 27.92 | [5 empty] | 14.007 | 9.514 | 9 | 4.874 | 4.5577 | 4.5442 | 4.2857 | 0.27201 | 5.581
12/13/08 | 9:55 | 0 | 13.99 | 0 | 6 | 0 | 52.513 | 52.789 | 42.183 | 42.796 | 48.179 | 25.154 | 5.871 | 2 | 0 | 58.267 | 53.981 | 43.901 | 17.62 | 0 | 0 | 56.989 | 27.996 | [5 empty] | 0 | 9.717 | 10 | 4.8868 | 4.5699 | 4.5447 | 4.2857 | 0.28419 | 5.8156
12/13/08 | 9:56 | 0 | 13.964 | 0 | 6 | 0 | 52.466 | 52.88 | 42.207 | 42.889 | 48.501 | 25.105 | 5.871 | 1 | 0 | 58.29 | 53.958 | 43.925 | 17.595 | 0 | 0 | 57.012 | 28.094 | [5 empty] | 0 | 9.577 | 11 | 4.8868 | 4.5699 | 4.5447 | 4.2857 | 0.28419 | 5.8156
12/13/08 | 9:57 | 0 | 13.939 | 0 | 5 | 0 | 52.399 | 52.835 | 42.324 | 43.006 | 47.859 | 25.129 | 5.845 | 1 | 0 | 58.267 | 53.89 | 43.901 | 17.57 | 0 | 0 | 57.012 | 28.165 | [5 empty] | 0 | 9.393 | 12 | 4.8943 | 4.5771 | 4.545 | 4.2857 | 0.29139 | 5.9536
12/13/08 | 9:58 | 1 | 13.964 | 0 | 6 | 1 | 52.513 | 52.859 | 42.513 | 43.147 | 48.156 | 25.129 | 5.922 | 1 | 0 | 58.267 | 53.981 | 43.925 | 17.595 | 0 | 0 | 57.012 | 28.189 | [5 empty] | 13.964 | 9.366 | 13 | 4.8719 | 4.5558 | 4.5441 | 4.2857 | 0.27008 | 5.5435
12/13/08 | 9:59 | 0 | 13.909 | 0 | 6 | 0 | 52.761 | 53.104 | 42.508 | 43.214 | 48.702 | 25.149 | 5.739 | 2 | 0 | 58.217 | 53.93 | 43.917 | 17.564 | 0 | 0 | 56.985 | 28.206 | [5 empty] | 0 | 9.547 | 0 | 4.9252 | 4.6064 | 4.5463 | 4.2857 | 0.32073 | 6.512
12/13/08 | 10:00 | 0 | 13.939 | 0 | 6 | 0 | 52.835 | 53.248 | 42.585 | 43.288 | 47.628 | 25.105 | 5.745 | 1 | 0 | 58.29 | 53.935 | 43.946 | 17.57 | 0 | 0 | 56.989 | 28.334 | [5 empty] | 0 | 9.547 | 1 | 4.9235 | 4.6048 | 2.8692 | 2.6087 | 1.9961 | 40.5424
12/13/08 | 10:01 | 0 | 13.939 | 1 | 6 | 0 | 52.859 | 53.269 | 42.748 | 43.384 | 48.135 | 25.129 | 5.897 | 1 | 0 | 58.267 | 53.935 | 43.994 | 17.595 | 0 | 0 | 56.921 | 28.381 | [5 empty] | 0 | 9.475 | 2 | 4.8792 | 4.5627 | 2.8674 | 2.6087 | 1.954 | 40.0479
12/13/08 | 10:02 | 1 | 13.934 | 0 | 6 | 0 | 52.989 | 53.335 | 42.908 | 43.472 | 48.634 | 25.149 | 5.891 | 1 | 0 | 58.24 | 53.883 | 43.965 | 17.59 | 0 | 0 | 56.893 | 28.4 | [5 empty] | 13.934 | 9.517 | 3 | 4.8809 | 4.5644 | 2.8675 | 2.6087 | 1.9557 | 40.0676
12/13/08 | 10:03 | 0 | 13.99 | 0 | 6 | 0 | 53.064 | 53.454 | 43.078 | 43.642 | 47.88 | 25.129 | 5.745 | 2 | 0 | 58.222 | 53.911 | 43.994 | 17.62 | 0 | 0 | 56.877 | 28.454 | [5 empty] | 0 | 9.422 | 4 | 4.9235 | 4.6048 | 2.8692 | 2.6087 | 1.9961 | 40.5424
12/13/08 | 10:04 | 0 | 13.985 | 0 | 5 | 0 | 53.288 | 53.631 | 43.214 | 43.707 | 48.45 | 25.1 | 5.814 | 1 | 0 | 58.24 | 53.883 | 44.013 | 17.59 | 0 | 0 | 56.827 | 28.52 | [5 empty] | 0 | 9.581 | 5 | 4.9034 | 4.5857 | 2.8684 | 2.6087 | 1.977 | 40.319
12/13/08 | 10:05 | 0 | 14.015 | 0 | 6 | 0 | 53.545 | 53.935 | 43.312 | 43.853 | 47.607 | 25.105 | 5.871 | 1 | 0 | 58.244 | 53.844 | 44.054 | 17.632 | 0 | 0 | 56.846 | 28.636 | [5 empty] | 0 | 9.692 | 6 | 4.8868 | 4.5699 | 2.8677 | 2.6087 | 1.9612 | 40.1331
12/13/08 | 10:06 | 1 | 14.057 | 0 | 6 | 0 | 53.68 | 54.093 | 43.592 | 44.061 | 49.323 | 25.198 | 5.966 | 1 | 0 | 58.242 | 53.932 | 44.085 | 17.64 | 0 | 0 | 56.852 | 28.689 | [5 empty] | 14.057 | 9.619 | 7 | 4.8591 | 4.5436 | 2.8666 | 2.6087 | 1.9349 | 39.8204
12/13/08 | 10:07 | 0 | 14.057 | 0 | 5 | 0 | 53.909 | 54.184 | 43.731 | 44.202 | 49.712 | 25.198 | 5.992 | 2 | 0 | 58.265 | 53.909 | 44.109 | 17.64 | 0 | 0 | 56.807 | 28.689 | [5 empty] | 0 | 9.707 | 8 | 4.8515 | 4.5364 | 2.8663 | 2.6087 | 1.9277 | 39.7342
12/13/08 | 10:08 | 0 | 14.042 | 0 | 6 | 0 | 54.168 | 54.604 | 43.74 | 44.374 | 50.223 | 25.181 | 5.747 | 1 | 0 | 58.295 | 53.872 | 44.116 | 17.647 | 0 | 0 | 56.836 | 28.795 | [5 empty] | 0 | 9.794 | 9 | 4.9229 | 4.6042 | 2.8692 | 2.6087 | 1.9955 | 40.536
12/13/08 | 10:09 | 0 | 14.032 | 0 | 6 | 0 | 52.42 | 54.644 | 43.92 | 44.552 | 41.1 | 25.149 | 5.788 | 1 | 0 | 58.265 | 53.886 | 44.154 | 17.615 | 0 | 0 | 56.761 | 28.859 | [5 empty] | 0 | 7.868 | 10 | 4.9109 | 4.5929 | 2.8687 | 2.6087 | 1.9842 | 40.4034
12/13/08 | 10:10 | 0 | 14.032 | 1 | 5 | 0 | 46.776 | 49.185 | 44.085 | 44.69 | 31.004 | 25.149 | 5.866 | 1 | 0 | 58.265 | 53.865 | 44.154 | 17.64 | 0 | 0 | 56.761 | 28.908 | [5 empty] | 0 | 2.086 | 11 | 4.8882 | 4.5713 | 2.8678 | 2.6087 | 1.9626 | 40.1495
12/13/08 | 10:11 | 0 | 14.065 | 0 | 6 | 0 | 45.546 | 46.326 | 44.257 | 44.834 | 35.983 | 25.156 | 6 | 0 | 0 | 58.272 | 53.895 | 44.257 | 17.673 | 0 | 0 | 56.725 | 28.986 | [5 empty] | 0 | 0.712 | 12 | 4.8492 | 4.5342 | 2.8662 | 2.6087 | 1.9255 | 39.7077
12/13/08 | 10:12 | 0 | 13.985 | 0 | 5 | 0 | 45.103 | 45.63 | 43.592 | 44.736 | 29.822 | 25.173 | 5.891 | 0 | 0 | 58.242 | 53.865 | 44.202 | 17.64 | 0 | 0 | 56.695 | 29.028 | [5 empty] | 0 | 0.367 | 13 | 4.8809 | 4.5644 | 2.8675 | 2.6087 | 1.9557 | 40.0676
12/13/08 | 10:13 | 0 | 13.967 | 0 | 6 | 0 | 44.515 | 45.317 | 42.353 | 43.599 | 24.627 | 25.181 | 6.025 | 0 | 0 | 58.249 | 53.895 | 44.257 | 17.647 | 0 | 0 | 56.656 | 29.035 | [5 empty] | 0 | 0.916 | 14 | 4.8419 | 4.5273 | 2.8659 | 2.6087 | 1.9186 | 39.6245
12/13/08 | 10:14 | 0 | 14.017 | 0 | 6 | 0 | 43.2 | 44.257 | 41.413 | 42.305 | 18.734 | 25.181 | 5.822 | 0 | 0 | 58.226 | 53.895 | 44.233 | 17.647 | 0 | 0 | 56.725 | 29.084 | [5 empty] | 0 | 0.895 | 15 | 4.901 | 4.5835 | 2.8683 | 2.6087 | 1.9748 | 40.293
12/13/08 | 10:15 | 0 | 13.985 | 0 | 5 | 0 | 42.016 | 42.91 | 40.724 | 41.43 | 20.306 | 25.078 | 5.866 | 0 | 0 | 58.174 | 53.841 | 44.154 | 17.615 | 0 | 0 | 56.606 | 29.077 | [5 empty] | 0 | 0.586 | 16 | 4.8882 | 4.5713 | 2.8678 | 2.6087 | 1.9626 | 40.1495
12/13/08 | 10:16 | 0 | 13.985 | 0 | 6 | 0 | 41.193 | 41.899 | 40.066 | 40.77 | 16.207 | 25.1 | 5.788 | 0 | 0 | 58.153 | 53.841 | 44.085 | 17.64 | 0 | 0 | 56.583 | 29.123 | [5 empty] | 0 | 0.423 | 17 | 4.9109 | 4.5929 | 2.8687 | 2.6087 | 1.9842 | 40.4034
12/13/08 | 10:17 | 0 | 13.959 | 0 | 5 | 0 | 40.511 | 41.147 | 39.337 | 40.088 | 21.775 | 25.029 | 5.915 | 0 | 0 | 58.153 | 53.841 | 44.061 | 17.64 | 0 | 0 | 56.649 | 29.197 | [5 empty] | 0 | 0.423 | 18 | 4.874 | 4.5577 | 2.8672 | 2.6087 | 1.949 | 39.9887
12/13/08 | 10:18 | 0 | 13.909 | 0 | 6 | 0 | 39.829 | 40.442 | 38.679 | 39.478 | 21.704 | 24.98 | 5.915 | 0 | 0 | 58.153 | 53.794 | 43.968 | 17.64 | 0 | 0 | 56.695 | 29.268 | [5 empty] | 0 | 0.351 | 19 | 4.874 | 4.5577 | 2.8672 | 2.6087 | 1.949 | 39.9887
12/13/08 | 10:19 | 1 | 13.909 | 0 | 5 | 0 | 40.982 | 39.808 | 38.045 | 38.937 | 37.997 | 24.933 | 5.788 | 0 | 0 | 58.13 | 53.794 | 43.968 | 17.64 | 0 | 0 | 56.626 | 29.364 | [5 empty] | 13.909 | 2.045 | 20 | 4.9109 | 4.5929 | 2.8687 | 2.6087 | 1.9842 | 40.4034
12/13/08 | 10:20 | 0 | 13.992 | 0 | 6 | 0 | 48.711 | 46.372 | 37.536 | 38.452 | 39.626 | 25.061 | 6.025 | 0 | 0 | 58.183 | 53.916 | 43.951 | 17.771 | 0 | 0 | 56.679 | 29.469 | [5 empty] | 0 | 10.259 | 21 | 4.8419 | 4.5273 | 2.8659 | 2.6087 | 1.9186 | 39.6245
12/13/08 | 10:21 | 0 | 13.959 | 0 | 5 | 1 | 50.034 | 49.85 | 37.126 | 37.88 | 39.526 | 24.908 | 6.092 | 1 | 0 | 58.13 | 53.841 | 43.872 | 17.69 | 0 | 0 | 56.626 | 29.462 | [5 empty] | 0 | 12.154 | 22 | 4.8224 | 4.5087 | 2.8651 | 2.6087 | 1.9 | 39.4002
12/13/08 | 10:22 | 1 | 13.967 | 1 | 6 | 0 | 50.408 | 50.455 | 37.253 | 37.536 | 39.485 | 24.965 | 6.051 | 1 | 0 | 58.137 | 53.848 | 43.834 | 17.723 | 0 | 0 | 56.613 | 29.565 | [5 empty] | 13.967 | 12.872 | 0 | 4.8343 | 4.5201 | 2.8656 | 2.6087 | 1.9114 | 39.5376
12/13/08 | 10:23 | 0 | 14.017 | 0 | 5 | 0 | 50.569 | 50.844 | 38.217 | 38.239 | 40.073 | 24.965 | 6.177 | 2 | 0 | 58.16 | 53.848 | 43.858 | 17.771 | 0 | 0 | 56.679 | 29.638 | [5 empty] | 0 | 12.33 | 1 | 4.7977 | 4.4852 | 4.8708 | 4.6154 | -0.13018 | -2.7134
12/13/08 | 10:24 | 0 | 14.042 | 0 | 6 | 0 | 50.844 | 50.982 | 39.626 | 39.557 | 41.155 | 24.867 | 6.1 | 2 | 0 | 58.137 | 53.825 | 43.762 | 17.821 | 0 | 0 | 56.613 | 29.589 | [5 empty] | 0 | 11.287 | 2 | 4.8201 | 4.5065 | 4.8717 | 4.6154 | -0.10886 | -2.2586
12/13/08 | 10:25 | 0 | 14.042 | 0 | 5 | 0 | 51.302 | 51.439 | 40.731 | 40.848 | 42.401 | 24.916 | 6.025 | 1 | 0 | 58.114 | 53.848 | 43.762 | 17.746 | 0 | 0 | 56.519 | 29.491 | [5 empty] | 0 | 10.454 | 3 | 4.8419 | 4.5273 | 4.8726 | 4.6154 | -0.088105 | -1.8196
12/13/08 | 10:26 | 1 | 13.967 | 0 | 6 | 0 | 51.573 | 51.71 | 41.384 | 41.597 | 43.006 | 24.818 | 6.049 | 2 | 0 | 57.975 | 53.729 | 43.688 | 17.645 | 0 | 0 | 56.494 | 29.562 | [5 empty] | 13.967 | 9.976 | 4 | 4.8349 | 4.5206 | 4.8723 | 4.6154 | -0.094748 | -1.9597
12/13/08 | 10:27 | 0 | 13.99 | 0 | 5 | 0 | 52.1 | 52.191 | 41.738 | 42.162 | 43.664 | 24.818 | 5.948 | 1 | 0 | 57.975 | 53.706 | 43.736 | 17.645 | 0 | 0 | 56.494 | 29.587 | [5 empty] | 0 | 9.938 | 5 | 4.8643 | 4.5486 | 4.8735 | 4.6154 | -0.066791 | -1.3731
12/13/08 | 10:28 | 0 | 14 | 0 | 6 | 0 | 52.52 | 52.728 | 42.193 | 42.614 | 43.295 | 24.825 | 5.855 | 1 | 0 | 58.028 | 53.736 | 43.791 | 17.655 | 0 | 0 | 56.547 | 29.57 | [5 empty] | 0 | 9.906 | 6 | 4.8914 | 4.5743 | 4.8746 | 4.6154 | -0.041049 | -0.8392
12/13/08 | 10:29 | 1 | 14.047 | 0 | 5 | 0 | 52.91 | 53.185 | 42.379 | 42.968 | 44.907 | 24.825 | 5.907 | 2 | 0 | 58.005 | 53.759 | 43.86 | 17.655 | 0 | 0 | 56.569 | 29.594 | [5 empty] | 14.047 | 9.942 | 7 | 4.8763 | 4.5599 | 4.874 | 4.6154 | -0.055442 | -1.137
12/13/08 | 10:30 | 0 | 14.047 | 0 | 5 | 0 | 53.139 | 53.461 | 42.686 | 43.226 | 44.472 | 24.825 | 5.703 | 1 | 0 | 58.028 | 53.713 | 43.932 | 17.655 | 0 | 0 | 56.547 | 29.668 | [5 empty] | 0 | 9.913 | 8 | 4.9357 | 4.6164 | 4.8764 | 4.6154 | 0.001025 | 0.020767
12/13/08 | 10:31 | 0 | 14.015 | 1 | 6 | 0 | 53.498 | 53.706 | 43.123 | 43.501 | 45.198 | 24.793 | 6.049 | 1 | 0 | 57.998 | 53.682 | 43.922 | 17.622 | 0 | 0 | 56.54 | 29.658 | [5 empty] | 0 | 9.997 | 9 | 4.8349 | 4.5206 | 4.8723 | 4.6154 | -0.094748 | -1.9597
12/13/08 | 10:32 | 0 | 13.967 | 0 | 5 | 0 | 53.706 | 54.026 | 43.453 | 43.829 | 46.16 | 24.818 | 5.796 | 2 | 0 | 57.975 | 53.682 | 43.946 | 17.645 | 0 | 0 | 56.54 | 29.658 | [5 empty] | 0 | 9.877 | 10 | 4.9086 | 4.5907 | 4.8753 | 4.6154 | -0.024717 | -0.50355
12/13/08 | 10:33 | 1 | 13.99 | 0 | 6 | 0 | 53.844 | 54.233 | 43.618 | 44.135 | 46.505 | 24.793 | 5.822 | 1 | 0 | 58.018 | 53.659 | 44.087 | 17.622 | 0 | 0 | 56.517 | 29.732 | [5 empty] | 13.99 | 9.709 | 11 | 4.901 | 4.5835 | 4.875 | 4.6154 | -0.031914 | -0.65117
12/13/08 | 10:34 | 0 | 14.015 | 0 | 5 | 1 | 54.233 | 54.485 | 43.901 | 44.369 | 47.194 | 24.889 | 6 | 1 | 0 | 58.018 | 53.682 | 44.063 | 17.645 | 0 | 0 | 56.517 | 29.732 | [5 empty] | 0 | 9.864 | 12 | 4.8492 | 4.5342 | 4.8729 | 4.6154 | -0.081185 | -1.6742
12/13/08 | 10:35 | 0 | 13.99 | 0 | 6 | 0 | 52.604 | 54.784 | 43.994 | 44.51 | 35.557 | 24.864 | 5.822 | 1 | 0 | 58.018 | 53.659 | 44.087 | 17.645 | 0 | 0 | 56.494 | 29.707 | [5 empty] | 0 | 8.094 | 0 | 4.901 | 4.5835 | 4.875 | 4.6154 | -0.031914 | -0.65117
12/13/08 | 10:36 | 0 | 13.99 | 0 | 5 | 0 | 46.757 | 49.395 | 44.111 | 44.648 | 30.477 | 24.889 | 5.873 | 1 | 0 | 57.998 | 53.659 | 44.159 | 17.645 | 0 | 0 | 56.494 | 29.732 | [5 empty] | 0 | 2.109 | 1 | 4.8862 | 4.5694 | 3.1161 | 2.8571 | 1.7122 | 35.0419
12/13/08 | 10:37 | 0 | 14.022 | 0 | 6 | 0 | 45.457 | 46.351 | 44.118 | 44.816 | 24.921 | 24.97 | 5.781 | 0 | 0 | 58.028 | 53.689 | 44.236 | 17.678 | 0 | 0 | 56.48 | 29.812 | [5 empty] | 0 | 0.641 | 2 | 4.913 | 4.5948 | 3.1172 | 2.8571 | 1.7377 | 35.3691
12/13/08 | 10:38 | 0 | 13.967 | 0 | 5 | 0 | 44.991 | 45.588 | 43.501 | 44.694 | 26.071 | 24.864 | 5.873 | 0 | 0 | 57.998 | 53.636 | 44.228 | 17.622 | 0 | 0 | 56.428 | 29.827 | [5 empty] | 0 | 0.297 | 3 | 4.8862 | 4.5694 | 3.1161 | 2.8571 | 1.7122 | 35.0419
12/13/08 | 10:39 | 0 | 13.99 | 0 | 6 | 0 | 44.369 | 45.222 | 42.066 | 43.336 | 26.237 | 24.913 | 5.796 | 0 | 0 | 57.998 | 53.612 | 44.276 | 17.622 | 0 | 0 | 56.428 | 29.876 | [5 empty] | 0 | 1.033 | 4 | 4.9086 | 4.5907 | 3.1171 | 2.8571 | 1.7335 | 35.316
12/13/08 | 10:40 | 0 | 14.04 | 0 | 5 | 0 | 42.865 | 44.063 | 40.868 | 41.925 | 19.523 | 24.889 | 5.796 | 0 | 0 | 57.998 | 53.612 | 44.204 | 17.572 | 0 | 0 | 56.428 | 29.901 | [5 empty] | 0 | 0.94 | 5 | 4.9086 | 4.5907 | 3.1171 | 2.8571 | 1.7335 | 35.316
12/13/08 | 10:41 | 0 | 14.04 | 0 | 6 | 0 | 41.573 | 42.561 | 40.234 | 40.939 | 20.409 | 24.913 | 5.873 | 0 | 0 | 57.975 | 53.612 | 44.204 | 17.645 | 0 | 0 | 56.451 | 29.876 | [5 empty] | 0 | 0.634 | 6 | 4.8862 | 4.5694 | 3.1161 | 2.8571 | 1.7122 | 35.0419
12/13/08 | 10:42 | 0 | 14.04 | 1 | 6 | 0 | 40.681 | 41.432 | 39.576 | 40.351 | 19.573 | 24.913 | 5.77 | 0 | 0 | 57.975 | 53.612 | 44.135 | 17.645 | 0 | 0 | 56.359 | 29.876 | [5 empty] | 0 | 0.33 | 7 | 4.9162 | 4.5979 | 3.1174 | 2.8571 | 1.7407 | 35.408
12/13/08 | 10:43 | 0 | 14.098 | 0 | 5 | 0 | 40.054 | 40.736 | 38.832 | 39.559 | 20.561 | 24.896 | 5.703 | 0 | 0 | 57.982 | 53.622 | 44.166 | 17.655 | 0 | 0 | 56.48 | 29.933 | [5 empty] | 0 | 0.495 | 8 | 4.9357 | 4.6164 | 3.1181 | 2.8571 | 1.7593 | 35.6438
12/13/08 | 10:44 | 0 | 14.015 | 0 | 6 | 0 | 39.176 | 39.951 | 38.026 | 38.777 | 25.563 | 24.913 | 5.848 | 0 | 0 | 57.886 | 53.591 | 44.042 | 17.645 | 0 | 0 | 56.494 | 29.901 | [5 empty] | 0 | 0.399 | 9 | 4.8935 | 4.5763 | 3.1164 | 2.8571 | 1.7191 | 35.1312
12/13/08 | 10:45 | 0 | 13.99 | 0 | 6 | 0 | 39.858 | 39.083 | 37.272 | 38.119 | 36.897 | 24.818 | 5.569 | 0 | 0 | 57.863 | 53.591 | 43.97 | 17.61 | 0 | 0 | 56.487 | 29.938 | [5 empty] | 0 | 1.739 | 10 | 4.9747 | 4.6535 | 3.1197 | 2.8571 | 1.7964 | 36.1098
12/13/08 | 10:46 | 1 | 13.982 | 0 | 5 | 0 | 48.219 | 45.766 | 36.703 | 37.478 | 38.863 | 24.786 | 5.938 | 0 | 0 | 57.948 | 53.608 | 43.893 | 17.685 | 0 | 0 | 56.49 | 30.014 | [5 empty] | 13.982 | 10.741 | 11 | 4.8673 | 4.5514 | 3.1154 | 2.8571 | 1.6942 | 34.8085
12/13/08 | 10:47 | 0 | 13.982 | 0 | 6 | 0 | 49.848 | 49.549 | 36.28 | 36.983 | 38.842 | 24.786 | 5.608 | 1 | 0 | 57.902 | 53.608 | 43.917 | 17.685 | 0 | 0 | 56.446 | 30.085 | [5 empty] | 0 | 12.865 | 12 | 4.9634 | 4.6427 | 3.1193 | 2.8571 | 1.7856 | 35.9749
12/13/08 | 10:48 | 0 | 14.005 | 0 | 6 | 0 | 50.261 | 50.466 | 36.442 | 36.631 | 38.746 | 24.712 | 5.786 | 2 | 0 | 57.902 | 53.563 | 43.752 | 17.685 | 0 | 0 | 56.446 | 30.085 | [5 empty] | 0 | 13.63 | 13 | 4.9115 | 4.5934 | 3.1172 | 2.8571 | 1.7363 | 35.3514
12/13/08 | 10:49 | 1 | 14.055 | 0 | 5 | 0 | 50.305 | 50.49 | 37.595 | 37.43 | 39.475 | 24.712 | 5.76 | 2 | 0 | 57.859 | 53.563 | 43.752 | 17.685 | 0 | 0 | 56.401 | 30.109 | [5 empty] | 14.055 | 12.875 | 14 | 4.9191 | 4.6006 | 3.1175 | 2.8571 | 1.7435 | 35.4433
12/13/08 | 10:50 | 0 | 14.113 | 0 | 6 | 0 | 50.772 | 50.842 | 38.918 | 38.755 | 40.777 | 24.695 | 5.77 | 2 | 0 | 57.888 | 53.57 | 43.76 | 17.67 | 0 | 0 | 56.453 | 30.092 | [5 empty] | 0 | 12.017 | 15 | 4.9162 | 4.5979 | 3.1174 | 2.8571 | 1.7407 | 35.408
12/13/08 | 10:51 | 0 | 14.13 | 0 | 6 | 0 | 51.225 | 51.383 | 39.827 | 40.016 | 41.872 | 24.663 | 5.685 | 1 | 0 | 57.836 | 53.517 | 43.707 | 17.663 | 0 | 0 | 56.423 | 30.085 | [5 empty] | 0 | 11.209 | 16 | 4.9409 | 4.6214 | 3.1184 | 2.8571 | 1.7642 | 35.7068
12/13/08 | 10:52 | 1 | 14.105 | 1 | 5 | 0 | 51.545 | 51.888 | 40.509 | 40.839 | 42.037 | 24.641 | 5.559 | 2 | 0 | 57.836 | 53.517 | 43.752 | 17.663 | 0 | 0 | 56.378 | 30.134 | [5 empty] | 14.105 | 10.706 | 17 | 4.9776 | 4.6563 | 3.1198 | 2.8571 | 1.7991 | 36.1443
12/13/08 | 10:53 | 0 | 14.105 | 0 | 6 | 0 | 51.591 | 52.095 | 40.956 | 41.403 | 43.025 | 24.617 | 5.585 | 1 | 0 | 57.859 | 53.54 | 43.8 | 17.685 | 0 | 0 | 56.355 | 30.158 | [5 empty] | 0 | 10.188 | 18 | 4.97 | 4.6491 | 3.1195 | 2.8571 | 1.7919 | 36.0546
12/13/08 | 10:54 | 0 | 14.13 | 0 | 6 | 0 | 51.568 | 51.958 | 41.379 | 41.755 | 43.566 | 24.617 | 5.711 | 2 | 0 | 57.836 | 53.517 | 43.87 | 17.663 | 0 | 0 | 56.401 | 30.134 | [5 empty] | 0 | 9.813 | 19 | 4.9334 | 4.6142 | 3.1181 | 2.8571 | 1.7571 | 35.6158
12/13/08 | 10:55 | 0 | 14.105 | 0 | 6 | 1 | 51.591 | 52.072 | 41.686 | 42.154 | 43.87 | 24.641 | 5.76 | 1 | 0 | 57.813 | 53.493 | 43.917 | 17.637 | 0 | 0 | 56.334 | 30.158 | [5 empty] | 0 | 9.437 | 20 | 4.9191 | 4.6006 | 3.1175 | 2.8571 | 1.7435 | 35.4433
12/13/08 | 10:56 | 1 | 14.13 | 0 | 5 | 0 | 51.82 | 52.186 | 41.896 | 42.389 | 44.293 | 24.663 | 5.559 | 1 | 0 | 57.859 | 53.493 | 43.941 | 17.663 | 0 | 0 | 56.289 | 30.18 | [5 empty] | 14.13 | 9.431 | 0 | 4.9776 | 4.6563 | 3.1198 | 2.8571 | 1.7991 | 36.1443
12/13/08 | 10:57 | 0 | 14.13 | 0 | 6 | 0 | 52.004 | 52.415 | 42.107 | 42.485 | 43.824 | 24.663 | 5.76 | 2 | 0 | 57.859 | 53.493 | 43.987 | 17.663 | 0 | 0 | 56.289 | 30.254 | [5 empty] | 0 | 9.519 | 1 | 4.9191 | 4.6006 | 4.546 | 4.2857 | 0.31492 | 6.402
12/13/08 | 10:58 | 0 | 14.178 | 0 | 6 | 0 | 52.324 | 52.691 | 42.061 | 42.578 | 44.643 | 24.737 | 5.66 | 1 | 0 | 57.859 | 53.47 | 44.059 | 17.637 | 0 | 0 | 56.312 | 30.254 | [5 empty] | 0 | 9.746 | 2 | 4.9482 | 4.6283 | 4.5472 | 4.2857 | 0.3426 | 6.9237
12/13/08 | 10:59 | 0 | 14.105 | 0 | 5 | 0 | 52.371 | 52.67 | 42.085 | 42.626 | 45.628 | 24.761 | 5.737 | 1 | 0 | 57.859 | 53.47 | 44.082 | 17.637 | 0 | 0 | 56.312 | 30.254 | [5 empty] | 0 | 9.745 | 3 | 4.9258 | 4.607 | 4.5463 | 4.2857 | 0.32128 | 6.5225
12/13/08 | 11:00 | 1 | 14.138 | 0 | 6 | 0 | 52.378 | 52.835 | 42.162 | 42.75 | 46.186 | 24.84 | 5.541 | 1 | 0 | 57.888 | 53.479 | 44.114 | 17.718 | 0 | 0 | 56.364 | 30.31 | [5 empty] | 14.138 | 9.628 | 4 | 4.9829 | 4.6613 | 4.5486 | 4.2857 | 0.37554 | 7.5366
12/13/08 | 11:01 | 0 | 14.08 | 1 | 6 | 0 | 52.485 | 52.852 | 42.202 | 42.836 | 44.963 | 24.808 | 5.482 | 2 | 0 | 57.859 | 53.449 | 44.082 | 17.637 | 0 | 0 | 56.289 | 30.254 | [5 empty] | 0 | 9.649 | 5 | 5 | 4.6776 | 4.5493 | 4.2857 | 0.39187 | 7.8373
12/13/08 | 11:02 | 0 | 14.113 | 0 | 6 | 0 | 52.583 | 53.02 | 42.396 | 42.985 | 46.071 | 24.889 | 5.567 | 1 | 0 | 57.888 | 53.456 | 44.159 | 17.695 | 0 | 0 | 56.341 | 30.31 | [5 empty] | 0 | 9.598 | 6 | 4.9753 | 4.6541 | 4.5483 | 4.2857 | 0.36834 | 7.4034
12/13/08 | 11:03 | 1 | 14.105 | 0 | 5 | 0 | 52.599 | 53.036 | 42.461 | 43.047 | 46.982 | 24.882 | 5.737 | 1 | 0 | 57.882 | 53.449 | 44.176 | 17.663 | 0 | 0 | 56.266 | 30.278 | [5 empty] | 14.105 | 9.552 | 7 | 4.9258 | 4.607 | 4.5463 | 4.2857 | 0.32128 | 6.5225
12/13/08 | 11:04 | 0 | 14.163 | 0 | 6 | 0 | 52.677 | 53.134 | 42.657 | 43.197 | 47.355 | 24.913 | 5.819 | 1 | 0 | 57.888 | 53.479 | 44.183 | 17.695 | 0 | 0 | 56.273 | 30.335 | [5 empty] | 0 | 9.48 | 8 | 4.9019 | 4.5843 | 4.5454 | 4.2857 | 0.29859 | 6.0912
12/13/08 | 11:05 | 0 | 14.08 | 0 | 6 | 0 | 52.898 | 53.218 | 42.554 | 43.188 | 47.416 | 24.906 | 5.786 | 2 | 0 | 57.859 | 53.449 | 44.176 | 17.663 | 0 | 0 | 56.273 | 30.264 | [5 empty] | 0 | 9.71 | 9 | 4.9115 | 4.5934 | 4.5457 | 4.2857 | 0.30772 | 6.2653
12/13/08 | 11:06 | 0 | 14.073 | 0 | 6 | 0 | 53.001 | 53.461 | 42.544 | 43.25 | 48.186 | 24.872 | 5.629 | 1 | 0 | 57.87 | 53.391 | 44.214 | 17.63 | 0 | 0 | 56.211 | 30.269 | [5 empty] | 0 | 9.751 | 10 | 4.9572 | 4.6369 | 4.5476 | 4.2857 | 0.35118 | 7.0842
12/13/08 | 11:07 | 1 | 14.073 | 0 | 5 | 0 | 52.957 | 53.232 | 42.755 | 43.295 | 47.591 | 24.945 | 5.703 | 1 | 0 | 57.847 | 53.391 | 44.19 | 17.63 | 0 | 0 | 56.188 | 30.293 | [5 empty] | 14.073 | 9.662 | 11 | 4.9357 | 4.6164 | 4.5467 | 4.2857 | 0.3307 | 6.7001
12/13/08 | 11:08 | 0 | 14.022 | 0 | 6 | 0 | 53.024 | 53.437 | 42.686 | 43.415 | 48.233 | 24.97 | 5.804 | 1 | 0 | 57.847 | 53.391 | 44.19 | 17.63 | 0 | 0 | 56.165 | 30.318 | [5 empty] | 0 | 9.609 | 12 | 4.9063 | 4.5885 | 4.5455 | 4.2857 | 0.30274 | 6.1704
12/13/08 | 11:09 | 0 | 14 | 0 | 6 | 1 | 53.001 | 53.391 | 42.803 | 43.508 | 47.315 | 24.97 | 5.477 | 2 | 0 | 57.847 | 53.391 | 44.214 | 17.655 | 0 | 0 | 56.165 | 30.367 | [5 empty] | 0 | 9.493 | 13 | 5.0015 | 4.679 | 4.5494 | 4.2857 | 0.39325 | 7.8627
12/13/08 | 11:10 | 0 | 13.99 | 1 | 6 | 0 | 53.017 | 53.384 | 43.03 | 43.547 | 47.514 | 24.938 | 5.618 | 1 | 0 | 57.795 | 53.339 | 44.183 | 17.597 | 0 | 0 | 56.159 | 30.335 | [5 empty] | 0 | 9.47 | 0 | 4.9604 | 4.6399 | 4.5477 | 4.2857 | 0.35422 | 7.141
12/13/08 | 11:11 | 1 | 14.065 | 0 | 6 | 0 | 53.155 | 53.568 | 43.078 | 43.664 | 48.615 | 24.985 | 5.492 | 1 | 0 | 57.84 | 53.407 | 44.252 | 17.645 | 0 | 0 | 56.181 | 30.357 | [5 empty] | 14.065 | 9.491 | 1 | 4.9971 | 4.6748 | 4.5492 | 4.2857 | 0.3891 | 7.7865
12/13/08 | 11:12 | 0 | 14.04 | 0 | 5 | 0 | 53.269 | 53.682 | 43.171 | 43.712 | 47.903 | 24.985 | 5.544 | 1 | 0 | 57.795 | 53.36 | 44.228 | 17.622 | 0 | 0 | 56.068 | 30.357 | [5 empty] | 0 | 9.557 | 2 | 4.982 | 4.6604 | 4.5486 | 4.2857 | 0.37471 | 7.5212
12/13/08 | 11:13 | 0 | 14.073 | 0 | 6 | 0 | 53.414 | 53.804 | 43.202 | 43.767 | 48.851 | 25.016 | 5.603 | 2 | 0 | 57.824 | 53.414 | 44.259 | 17.655 | 0 | 0 | 56.051 | 30.367 | [5 empty] | 0 | 9.647 | 3 | 4.9648 | 4.6441 | 4.5479 | 4.2857 | 0.35838 | 7.2183
12/13/08 | 11:14 | 0 | 14.123 | 0 | 6 | 0 | 53.276 | 53.827 | 43.295 | 43.767 | 49.035 | 25.041 | 5.526 | 1 | 0 | 57.824 | 53.346 | 44.283 | 17.63 | 0 | 0 | 55.984 | 30.367 | [5 empty] | 0 | 9.509 | 4 | 4.9872 | 4.6654 | 4.5488 | 4.2857 | 0.37969 | 7.6132
12/13/08 | 11:15 | 1 | 14.113 | 0 | 6 | 0 | 53.36 | 53.75 | 43.405 | 43.805 | 48.774 | 24.985 | 5.469 | 1 | 0 | 57.772 | 53.339 | 44.276 | 17.597 | 0 | 0 | 56.021 | 30.335 | [5 empty] | 14.113 | 9.555 | 5 | 5.0038 | 4.6812 | 4.5495 | 4.2857 | 0.39547 | 7.9033
12/13/08 | 11:16 | 0 | 14.138 | 0 | 5 | 0 | 53.339 | 53.797 | 43.453 | 43.877 | 48.867 | 25.009 | 5.34 | 1 | 0 | 57.795 | 53.316 | 44.228 | 17.597 | 0 | 0 | 55.974 | 30.335 | [5 empty] | 0 | 9.462 | 6 | 5.0414 | 4.7169 | 4.551 | 4.2857 | 0.43117 | 8.5527
12/13/08 | 11:17 | 0 | 14.171 | 0 | 6 | 0 | 53.437 | 53.874 | 43.554 | 43.977 | 49.012 | 25.041 | 5.577 | 1 | 0 | 57.781 | 53.346 | 44.283 | 17.63 | 0 | 0 | 55.937 | 30.389 | [5 empty] | 0 | 9.46 | 7 | 4.9724 | 4.6513 | 4.5482 | 4.2857 | 0.36557 | 7.3521
12/13/08 | 11:18 | 1 | 14.196 | 0 | 6 | 0 | 53.552 | 53.988 | 43.626 | 44.025 | 49.379 | 25.065 | 5.502 | 2 | 0 | 57.802 | 53.323 | 44.283 | 17.605 | 0 | 0 | 56.028 | 30.389 | [5 empty] | 14.196 | 9.527 | 8 | 4.9942 | 4.672 | 4.5491 | 4.2857 | 0.38633 | 7.7356
12/13/08 | 11:19 | 0 | 14.145 | 0 | 6 | 0 | 53.598 | 54.056 | 43.578 | 44.073 | 49.563 | 25.065 | 5.399 | 1 | 0 | 57.802 | 53.323 | 44.331 | 17.63 | 0 | 0 | 56.028 | 30.438 | [5 empty] | 0 | 9.525 | 9 | 5.0242 | 4.7006 | 4.5503 | 4.2857 | 0.41484 | 8.2569
12/13/08 | 11:20 | 0 | 14.123 | 1 | 5 | 0 | 53.622 | 54.103 | 43.508 | 44.073 | 49.493 | 25.065 | 5.603 | 1 | 0 | 57.802 | 53.323 | 44.307 | 17.63 | 0 | 0 | 56.028 | 30.462 | [5 empty] | 0 | 9.549 | 10 | 4.9648 | 4.6441 | 4.5479 | 4.2857 | 0.35838 | 7.2183
12/13/08 | 11:21 | 0 | 14.09 | 0 | 6 | 0 | 53.612 | 54.049 | 43.477 | 44.135 | 49.395 | 25.058 | 5.518 | 1 | 0 | 57.729 | 53.293 | 44.3 | 17.597 | 0 | 0 | 56.021 | 30.43 | [5 empty] | 0 | 9.477 | 11 | 4.9896 | 4.6676 | 4.5489 | 4.2857 | 0.3819 | 7.6541
12/13/08 | 11:22 | 1 | 14.138 | 0 | 6 | 0 | 53.867 | 54.163 | 43.594 | 44.159 | 49.348 | 25.083 | 5.417 | 2 | 0 | 57.751 | 53.246 | 44.3 | 17.622 | 0 | 0 | 56.021 | 30.406 | [5 empty] | 14.138 | 9.708 | 12 | 5.019 | 4.6956 | 4.5501 | 4.2857 | 0.40986 | 8.1662
12/13/08 | 11:23 | 0 | 14.123 | 0 | 6 | 1 | 54.035 | 54.378 | 43.695 | 44.259 | 48.163 | 25.09 | 5.374 | 1 | 0 | 57.781 | 53.3 | 44.307 | 17.655 | 0 | 0 | 56.075 | 30.462 | [5 empty] | 0 | 9.776 | 13 | 5.0315 | 4.7075 | 4.5506 | 4.2857 | 0.42176 | 8.3825
12/13/08 | 11:24 | 0 | 14.098 | 0 | 5 | 0 | 54.056 | 54.378 | 43.649 | 44.355 | 48.828 | 25.065 | 5.551 | 1 | 0 | 57.781 | 53.276 | 44.355 | 17.63 | 0 | 0 | 56.005 | 30.509 | [5 empty] | 0 | 9.701 | 0 | 4.9799 | 4.6585 | 4.5485 | 4.2857 | 0.37277 | 7.4854
12/13/08 | 11:25 | 0 | 14.098 | 0 | 6 | 0 | 53.988 | 54.492 | 43.86 | 44.377 | 49.815 | 25.114 | 5.729 | 1 | 0 | 57.758 | 53.253 | 44.355 | 17.63 | 0 | 0 | 56.063 | 30.521 | [5 empty] | 0 | 9.611 | 1 | 4.9281 | 4.6092 | 4.5464 | 4.2857 | 0.3235 | 6.5643
12/13/08 | 11:26 | 1 | 14.11 | 0 | 6 | 0 | 53.977 | 54.413 | 43.965 | 44.484 | 49.871 | 25.127 | 5.464 | 1 | 0 | 57.79 | 53.265 | 44.389 | 17.617 | 0 | 0 | 56.063 | 30.521 | [5 empty] | 14.11 | 9.493 | 2 | 5.0053 | 4.6826 | 4.5495 | 4.2857 | 0.39685 | 7.9286
12/13/08 | 11:27 | 0 | 14.135 | 0 | 6 | 0 | 54.114 | 54.551 | 44.061 | 44.599 | 50.055 | 25.149 | 5.438 | 2 | 0 | 57.77 | 53.288 | 44.389 | 17.642 | 0 | 0 | 55.995 | 30.475 | [5 empty] | 0 | 9.515 | 3 | 5.0129 | 4.6898 | 4.5498 | 4.2857 | 0.40405 | 8.0602
12/13/08 | 11:28 | 0 | 14.168 | 0 | 5 | 0 | 54.212 | 54.672 | 44.137 | 44.673 | 49.81 | 25.159 | 5.42 | 1 | 0 | 57.777 | 53.318 | 44.42 | 17.65 | 0 | 0 | 56.026 | 30.531 | [5 empty] | 0 | 9.539 | 4 | 5.0181 | 4.6947 | 4.5501 | 4.2857 | 0.40903 | 8.1511
12/13/08 | 11:29 | 0 | 14.191 | 1 | 6 | 0 | 54.35 | 54.81 | 44.209 | 44.767 | 50.223 | 25.181 | 5.649 | 1 | 0 | 57.777 | 53.295 | 44.42 | 17.675 | 0 | 0 | 55.979 | 30.506 | [5 empty] | 0 | 9.583 | 5 | 4.9514 | 4.6314 | 4.5474 | 4.2857 | 0.34564 | 6.9807
12/13/08 | 11:30 | 1 | 14.158 | 0 | 6 | 0 | 54.413 | 54.824 | 44.13 | 44.736 | 50.284 | 25.127 | 5.539 | 1 | 0 | 57.747 | 53.22 | 44.46 | 17.617 | 0 | 0 | 55.972 | 30.475 | [5 empty] | 14.158 | 9.677 | 6 | 4.9834 | 4.6618 | 4.5487 | 4.2857 | 0.37609 | 7.5468
12/13/08 | 11:31 | 0 | 14.158 | 0 | 5 | 0 | 54.481 | 54.894 | 44.295 | 44.781 | 50.261 | 25.078 | 5.361 | 1 | 0 | 57.747 | 53.244 | 44.413 | 17.617 | 0 | 0 | 55.925 | 30.475 | [5 empty] | 0 | 9.7 | 7 | 5.0353 | 4.7111 | 4.5508 | 4.2857 | 0.42536 | 8.4476
12/13/08 | 11:32 | 0 | 14.135 | 0 | 6 | 0 | 54.504 | 54.985 | 44.365 | 44.804 | 50.56 | 25.029 | 5.387 | 1 | 0 | 57.658 | 53.15 | 44.365 | 17.519 | 0 | 0 | 55.858 | 30.425 | [5 empty] | 0 | 9.7 | 8 | 5.0277 | 4.7039 | 4.5504 | 4.2857 | 0.41816 | 8.3172
12/13/08 | 11:33 | 0 | 14.135 | 0 | 5 | 0 | 54.595 | 55.008 | 44.46 | 44.851 | 50.835 | 25.007 | 5.361 | 2 | 0 | 57.678 | 53.127 | 44.413 | 17.519 | 0 | 0 | 55.834 | 30.45 | [5 empty] | 0 | 9.744 | 9 | 5.0353 | 4.7111 | 4.5508 | 4.2857 | 0.42536 | 8.4476
12/13/08 | 11:34 | 1 | 14.143 | 0 | 6 | 0 | 54.625 | 55.062 | 44.444 | 44.949 | 50.2 | 25.014 | 5.32 | 1 | 0 | 57.688 | 53.157 | 44.444 | 17.552 | 0 | 0 | 55.841 | 30.482 | [5 empty] | 14.143 | 9.676 | 10 | 5.0472 | 4.7224 | 4.5512 | 4.2857 | 0.43671 | 8.6525
12/13/08 | 11:35 | 0 | 14.168 | 0 | 6 | 0 | 54.581 | 55.109 | 44.536 | 45.042 | 50.613 | 25.038 | 5.497 | 1 | 0 | 57.665 | 53.181 | 44.42 | 17.575 | 0 | 0 | 55.795 | 30.482 | [5 empty] | 0 | 9.539 | 11 | 4.9957 | 4.6734 | 4.5491 | 4.2857 | 0.38772 | 7.761
12/13/08 | 11:36 | 0 | 14.168 | 0 | 5 | 0 | 54.695 | 55.223 | 44.559 | 45.11 | 50.842 | 25.038 | 5.371 | 1 | 0 | 57.665 | 53.157 | 44.42 | 17.6 | 0 | 0 | 55.771 | 30.482 | [5 empty] | 0 | 9.585 | 12 | 5.0324 | 4.7083 | 4.5506 | 4.2857 | 0.42259 | 8.3975
12/13/08 | 11:37 | 1 | 14.168 | 0 | 6 | 1 | 54.833 | 55.244 | 44.673 | 45.11 | 50.933 | 25.061 | 5.42 | 1 | 0 | 57.688 | 53.136 | 44.491 | 17.552 | 0 | 0 | 55.727 | 30.457 | [5 empty] | 14.168 | 9.723 | 13 | 5.0181 | 4.6947 | 4.5501 | 4.2857 | 0.40903 | 8.1511
12/13/08 | 11:38 | 0 | 14.191 | 0 | 5 | 0 | 54.901 | 55.382 | 44.767 | 45.177 | 50.912 | 25.061 | 5.245 | 1 | 0 | 57.665 | 53.136 | 44.491 | 17.575 | 0 | 0 | 55.771 | 30.433 | [5 empty] | 0 | 9.724 | 0 | 5.0691 | 4.7432 | 4.5521 | 4.2857 | 0.45747 | 9.0248
12/13/08 | 11:39 | 0 | 14.191 | 1 | 6 | 0 | 52.058 | 55.428 | 44.788 | 45.247 | 41.671 | 25.061 | 5.371 | 1 | 0 | 57.665 | 53.113 | 44.515 | 17.552 | 0 | 0 | 55.771 | 30.433 | [5 empty] | 0 | 6.811 | 1 | 5.0324 | 4.7083 | 2.9922 | 2.7273 | 1.981 | 39.3659
12/13/08 | 11:40 | 0 | 14.191 | 0 | 6 | 0 | 47.22 | 49.421 | 44.881 | 45.338 | 28.434 | 25.085 | 5.371 | 1 | 0 | 57.619 | 53.113 | 44.468 | 17.552 | 0 | 0 | 55.795 | 30.457 | [5 empty] | 0 | 1.882 | 2 | 5.0324 | 4.7083 | 2.9922 | 2.7273 | 1.981 | 39.3659
12/13/08 | 11:41 | 0 | 14.216 | 0 | 5 | 0 | 46.074 | 46.921 | 44.949 | 45.408 | 22.459 | 25.085 | 5.394 | 0 | 0 | 57.619 | 53.09 | 44.515 | 17.552 | 0 | 0 | 55.771 | 30.482 | [5 empty] | 0 | 0.666 | 3 | 5.0257 | 4.7019 | 2.9919 | 2.7273 | 1.9747 | 39.2917
12/13/08 | 11:42 | 0 | 14.221 | 0 | 6 | 0 | 45.665 | 46.307 | 44.283 | 45.184 | 27.547 | 25.09 | 5.502 | 0 | 0 | 57.646 | 53.118 | 44.564 | 17.605 | 0 | 0 | 55.755 | 30.487 | [5 empty] | 0 | 0.481 | 4 | 4.9942 | 4.672 | 2.9906 | 2.7273 | 1.9448 | 38.9405
12/13/08 | 11:43 | 0 | 14.168 | 0 | 5 | 0 | 44.834 | 45.843 | 42.776 | 43.855 | 21.351 | 25.11 | 5.268 | 0 | 0 | 57.596 | 53.09 | 44.468 | 17.575 | 0 | 0 | 55.727 | 30.482 | [5 empty] | 0 | 0.979 | 5 | 5.0624 | 4.7368 | 2.9934 | 2.7273 | 2.0095 | 39.6958
12/13/08 | 11:44 | 0 | 14.191 | 0 | 6 | 0 | 43.386 | 44.559 | 41.647 | 42.422 | 20.365 | 25.014 | 5.219 | 0 | 0 | 57.596 | 53.066 | 44.468 | 17.552 | 0 | 0 | 55.75 | 30.482 | [5 empty] | 0 | 0.964 | 6 | 5.0766 | 4.7504 | 2.994 | 2.7273 | 2.0231 | 39.8514
12/13/08 | 11:45 | 0 | 14.191 | 0 | 5 | 0 | 42.116 | 43.08 | 40.896 | 41.53 | 20.532 | 24.989 | 5.497 | 0 | 0 | 57.553 | 53.043 | 44.396 | 17.527 | 0 | 0 | 55.75 | 30.506 | [5 empty] | 0 | 0.586 | 7 | 4.9957 | 4.6734 | 2.9907 | 2.7273 | 1.9462 | 38.9569
12/13/08 | 11:46 | 0 | 14.161 | 0 | 6 | 0 | 41.289 | 42.064 | 40.183 | 40.817 | 20.136 | 24.933 | 5.363 | 1 | 0 | 57.569 | 53.038 | 44.367 | 17.544 | 0 | 0 | 55.767 | 30.548 | [5 empty] | 0 | 0.472 | 8 | 5.0347 | 4.7105 | 2.9923 | 2.7273 | 1.9832 | 39.3916
12/13/08 | 11:47 | 0 | 14.135 | 0 | 6 | 0 | 40.559 | 41.265 | 39.408 | 40.114 | 17.346 | 24.958 | 5.312 | 0 | 0 | 57.546 | 53.059 | 44.295 | 17.57 | 0 | 0 | 55.79 | 30.499 | [5 empty] | 0 | 0.445 | 9 | 5.0495 | 4.7246 | 2.9929 | 2.7273 | 1.9974 | 39.5554
12/13/08 | 11:48 | 0 | 14.186 | 0 | 5 | 0 | 39.856 | 40.559 | 38.751 | 39.385 | 18.927 | 24.911 | 5.389 | 0 | 0 | 57.5 | 53.015 | 44.226 | 17.519 | 0 | 0 | 55.767 | 30.524 | [5 empty] | 0 | 0.471 | 10 | 5.0271 | 4.7033 | 2.992 | 2.7273 | 1.9761 | 39.3078
12/13/08 | 11:49 | 0 | 14.186 | 0 | 6 | 0 | 42.463 | 39.808 | 38.162 | 38.703 | 38.303 | 24.837 | 5.415 | 0 | 0 | 57.478 | 53.015 | 44.154 | 17.544 | 0 | 0 | 55.811 | 30.548 | [5 empty] | 0 | 3.76 | 11 | 5.0196 | 4.6961 | 2.9917 | 2.7273 | 1.9689 | 39.2237
12/13/08 | 11:50 | 0 | 14.186 | 1 | 5 | 0 | 49.024 | 47.236 | 37.576 | 38.069 | 39.408 | 24.766 | 5.49 | 0 | 0 | 57.457 | 52.992 | 44.085 | 17.519 | 0 | 0 | 55.72 | 30.548 | [5 empty] | 0 | 10.955 | 12 | 4.9977 | 4.6754 | 2.9908 | 2.7273 | 1.9481 | 38.9797
12/13/08 | 11:51 | 1 | 14.186 | 0 | 6 | 0 | 50.307 | 50.193 | 37.081 | 37.576 | 39.361 | 24.668 | 5.286 | 1 | 0 | 57.411 | 52.992 | 43.992 | 17.544 | 0 | 0 | 55.673 | 30.548 | [5 empty] | 14.186 | 12.731 | 13 | 5.0571 | 4.7318 | 2.9932 | 2.7273 | 2.0046 | 39.6384
12/13/08 | 11:52 | 0 | 14.161 | 0 | 6 | 0 | 50.767 | 50.952 | 37.339 | 37.339 | 39.385 | 24.668 | 5.134 | 2 | 0 | 57.411 | 52.945 | 43.92 | 17.519 | 0 | 0 | 55.652 | 30.524 | [5 empty] | 0 | 13.428 | 14 | 5.1014 | 4.7739 | 2.995 | 2.7273 | 2.0466 | 40.1193
12/13/08 | 11:53 | 1 | 14.208 | 0 | 5 | 0 | 51.11 | 51.18 | 38.327 | 38.069 | 40.231 | 24.646 | 5.263 | 1 | 0 | 57.389 | 52.945 | 43.874 | 17.544 | 0 | 0 | 55.673 | 30.548 | [5 empty] | 14.208 | 13.041 | 15 | 5.0638 | 4.7382 | 2.9935 | 2.7273 | 2.0109 | 39.7117
12/13/08 | 11:54 | 0 | 14.241 | 0 | 6 | 0 | 51.439 | 51.594 | 39.619 | 39.432 | 41.241 | 24.646 | 5.211 | 2 | 0 | 57.389 | 52.968 | 43.826 | 17.544 | 0 | 0 | 55.697 | 30.548 | [5 empty] | 0 | 12.007 | 16 | 5.079 | 4.7526 | 2.9941 | 2.7273 | 2.0253 | 39.8767
12/13/08 | 11:55 | 0 | 14.186 | 0 | 5 | 0 | 51.869 | 52.074 | 40.7 | 40.748 | 42.274 | 24.597 | 5.338 | 2 | 0 | 57.366 | 52.922 | 43.85 | 17.519 | 0 | 0 | 55.606 | 30.524 | [5 empty] | 0 | 11.121 | 17 | 5.042 | 4.7174 | 2.9926 | 2.7273 | 1.9902 | 39.472
12/13/08 | 11:56 | 0 | 14.218 | 0 | 6 | 0 | 52.081 | 52.471 | 41.437 | 41.578 | 43.152 | 24.629 | 5.397 | 1 | 0 | 57.373 | 52.952 | 43.882 | 17.577 | 0 | 0 | 55.636 | 30.58 | [5 empty] | 0 | 10.503 | 18 | 5.0248 | 4.7011 | 2.9919 | 2.7273 | 1.9738 | 39.282
12/13/08 | 11:57 | 1 | 14.186 | 0 | 5 | 0 | 52.142 | 52.464 | 41.805 | 42.04 | 43.638 | 24.597 | 5.438 | 1 | 0 | 57.366 | 52.901 | 43.92 | 17.519 | 0 | 0 | 55.582 | 30.595 | [5 empty] | 14.186 | 10.102 | 19 | 5.0129 | 4.6898 | 2.9914 | 2.7273 | 1.9625 | 39.1491
12/13/08 | 11:58 | 0 | 14.161 | 0 | 6 | 0 | 52.326 | 52.67 | 42.111 | 42.487 | 43.733 | 24.597 | 5.363 | 2 | 0 | 57.343 | 52.922 | 43.944 | 17.544 | 0 | 0 | 55.559 | 30.595 | [5 empty] | 0 | 9.839 | 20 | 5.0347 | 4.7105 | 2.9923 | 2.7273 | 1.9832 | 39.3916
12/13/08 | 11:59 | 0 | 14.218 | 0 | 5 | 1 | 52.632 | 52.975 | 42.518 | 42.776 | 42.566 | 24.604 | 5.32 | 1 | 0 | 57.373 | 52.931 | 44.023 | 17.552 | 0 | 0 | 55.636 | 30.651 | [5 empty] | 0 | 9.856 | 21 | 5.0472 | 4.7224 | 2.9928 | 2.7273 | 1.9952 | 39.5297
12/13/08 | 12:00 | 0 | 14.186 | 1 | 6 | 0 | 52.786 | 53.059 | 42.769 | 43.028 | 44.713 | 24.573 | 5.263 | 1 | 0 | 57.343 | 52.877 | 44.037 | 17.519 | 0 | 0 | 55.582 | 30.595 | [5 empty] | 0 | 9.758 | 0 | 5.0638 | 4.7382 | 2.9935 | 2.7273 | 2.0109 | 39.7117
12/13/08 | 12:01 | 1 | 14.208 | 0 | 5 | 0 | 53.059 | 53.428 | 42.815 | 43.169 | 45.126 | 24.622 | 5.237 | 2 | 0 | 57.343 | 52.854 | 44.109 | 17.494 | 0 | 0 | 55.606 | 30.57 | [5 empty] | 14.208 | 9.89 | 1 | 5.0714 | 4.7454 | 4.5522 | 4.2857 | 0.45968 | 9.0643
12/13/08 | 12:02 | 0 | 14.208 | 0 | 6 | 0 | 53.358 | 53.68 | 43.121 | 43.403 | 44.837 | 24.653 | 5.271 | 1 | 0 | 57.352 | 52.908 | 44.092 | 17.552 | 0 | 0 | 55.613 | 30.627 | [5 empty] | 0 | 9.955 | 2 | 5.0615 | 4.736 | 4.5518 | 4.2857 | 0.45027 | 8.8961
12/13/08 | 12:03 | 0 | 14.241 | 0 | 5 | 0 | 53.526 | 53.939 | 43.386 | 43.645 | 46.12 | 24.7 | 5.168 | 1 | 0 | 57.352 | 52.884 | 44.14 | 17.552 | 0 | 0 | 55.545 | 30.627 | [5 empty] | 0 | 9.881 | 3 | 5.0915 | 4.7645 | 4.553 | 4.2857 | 0.47878 | 9.4036
12/13/08 | 12:04 | 1 | 14.266 | 0 | 5 | 0 | 53.71 | 54.1 | 43.482 | 43.834 | 46.578 | 24.678 | 5.32 | 1 | 0 | 57.352 | 52.884 | 44.185 | 17.527 | 0 | 0 | 55.566 | 30.627 | [5 empty] | 14.266 | 9.876 | 4 | 5.0472 | 4.7224 | 4.5512 | 4.2857 | 0.43671 | 8.6525
12/13/08 | 12:05 | 0 | 14.266 | 0 | 6 | 0 | 53.731 | 54.168 | 43.669 | 44.023 | 47.196 | 24.7 | 5.219 | 2 | 0 | 57.352 | 52.884 | 44.185 | 17.552 | 0 | 0 | 55.545 | 30.602 | [5 empty] | 0 | 9.708 | 5 | 5.0766 | 4.7504 | 4.5524 | 4.2857 | 0.46467 | 9.1531
12/13/08 | 12:06 | 0 | 14.266 | 0 | 6 | 0 | 53.895 | 54.285 | 43.812 | 44.14 | 47.703 | 24.703 | 5.296 | 1 | 0 | 57.398 | 52.863 | 44.259 | 17.527 | 0 | 0 | 55.501 | 30.629 | [5 empty] | 0 | 9.755 | 6 | 5.0542 | 4.7291 | 4.5515 | 4.2857 | 0.44335 | 8.772
12/13/08 | 12:07 | 0 | 14.266 | 0 | 5 | 0 | 54.009 | 54.513 | 43.812 | 44.259 | 48.277 | 24.749 | 5.371 | 1 | 0 | 57.375 | 52.863 | 44.236 | 17.552 | 0 | 0 | 55.477 | 30.604 | [5 empty] | 0 | 9.75 | 7 | 5.0324 | 4.7083 | 4.5506 | 4.2857 | 0.42259 | 8.3975
12/13/08 | 12:08 | 1 | 14.243 | 0 | 6 | 0 | 54.217 | 54.56 | 43.812 | 44.353 | 48.506 | 24.678 | 5.345 | 1 | 0 | 57.375 | 52.84 | 44.305 | 17.552 | 0 | 0 | 55.477 | 30.629 | [5 empty] | 14.243 | 9.864 | 8 | 5.0399 | 4.7155 | 4.5509 | 4.2857 | 0.42979 | 8.5277
12/13/08 | 12:09 | 0 | 14.218 | 1 | 5 | 0 | 54.17 | 54.721 | 43.764 | 44.377 | 49.033 | 24.703 | 5.296 | 1 | 0 | 57.354 | 52.84 | 44.281 | 17.577 | 0 | 0 | 55.431 | 30.676 | [5 empty] | 0 | 9.793 | 9 | 5.0542 | 4.7291 | 4.5515 | 4.2857 | 0.44335 | 8.772
12/13/08 | 12:10 | 0 | 14.243 | 0 | 6 | 0 | 54.147 | 54.674 | 43.929 | 44.47 | 49.607 | 24.727 | 5.32 | 2 | 0 | 57.375 | 52.817 | 44.377 | 17.527 | 0 | 0 | 55.454 | 30.676 | [5 empty] | 0 | 9.677 | 10 | 5.0472 | 4.7224 | 4.5512 | 4.2857 | 0.43671 | 8.6525
12/13/08 | 12:11 | 0 | 14.218 | 0 | 5 | 0 | 54.194 | 54.768 | 44.07 | 44.54 | 49.722 | 24.727 | 5.245 | 1 | 0 | 57.375 | 52.84 | 44.353 | 17.527 | 0 | 0 | 55.41 | 30.654 | [5 empty] | 0 | 9.654 | 11 | 5.0691 | 4.7432 | 4.5521 | 4.2857 | 0.45747 | 9.0248
12/13/08 | 12:12 | 1 | 14.251 | 0 | 6 | 0 | 54.338 | 54.775 | 44.125 | 44.638 | 49.684 | 24.83 | 5.379 | 1 | 0 | 57.384 | 52.87 | 44.36 | 17.559 | 0 | 0 | 55.461 | 30.685 | [5 empty] | 14.251 | 9.7 | 12 | 5.03 | 4.7061 | 4.5505 | 4.2857 | 0.42038 | 8.3574
12/13/08 | 12:13 | 0 | 14.226 | 0 | 6 | 1 | 54.453 | 54.912 | 44.219 | 44.662 | 50.074 | 24.855 | 5.227 | 1 | 0 | 57.384 | 52.847 | 44.384 | 17.559 | 0 | 0 | 55.44 | 30.636 | [5 empty] | 0 | 9.791 | 13 | 5.0743 | 4.7482 | 4.5523 | 4.2857 | 0.46245 | 9.1136
12/13/08 | 12:14 | 0 | 14.276 | 0 | 5 | 0 | 54.499 | 55.004 | 44.267 | 44.662 | 50.165 | 24.806 | 5.405 | 1 | 0 | 57.384 | 52.826 | 44.432 | 17.534 | 0 | 0 | 55.44 | 30.636 | [5 empty] | 0 | 9.837 | 0 | 5.0225 | 4.6989 | 4.5502 | 4.2857 | 0.41318 | 8.2267
12/13/08 | 12:15 | 0 | 14.243 | 0 | 6 | 0 | 54.376 | 55.041 | 44.118 | 44.585 | 49.262 | 24.749 | 5.296 | 2 | 0 | 57.375 | 52.772 | 44.422 | 17.527 | 0 | 0 | 55.41 | 30.604 | [5 empty] | 0 | 9.791 | 1 | 5.0542 | 4.7291 | 4.8812 | 4.6154 | 0.11368 | 2.2493
12/13/08 | 12:16 | 1 | 14.276 | 0 | 6 | 0 | 54.154 | 54.775 | 44.054 | 44.615 | 48.835 | 24.806 | 5.227 | 1 | 0 | 57.405 | 52.803 | 44.453 | 17.534 | 0 | 0 | 55.461 | 30.636 | [5 empty] | 14.276 | 9.539 | 2 | 5.0743 | 4.7482 | 4.882 | 4.6154 | 0.13278 | 2.6168
12/13/08 | 12:17 | 0 | 14.243 | 0 | 5 | 0 | 54.056 | 54.607 | 44.001 | 44.47 | 49.218 | 24.774 | 5.245 | 1 | 0 | 57.332 | 52.772 | 44.422 | 17.502 | 0 | 0 | 55.454 | 30.604 | [5 empty] | 0 | 9.586 | 3 | 5.0691 | 4.7432 | 4.8818 | 4.6154 | 0.1278 | 2.5212
12/13/08 | 12:18 | 0 | 14.276 | 1 | 6 | 0 | 54.11 | 54.59 | 44.171 | 44.524 | 49.614 | 24.806 | 5.33 | 1 | 0 | 57.384 | 52.803 | 44.432 | 17.534 | 0 | 0 | 55.417 | 30.636 | [5 empty] | 0 | 9.586 | 4 | 5.0443 | 4.7197 | 4.8808 | 4.6154 | 0.10427 | 2.0671
12/13/08 | 12:19 | 1 | 14.276 | 0 | 6 | 0 | 53.787 | 54.66 | 44.102 | 44.638 | 49.201 | 24.879 | 5.33 | 1 | 0 | 57.361 | 52.779 | 44.408 | 17.559 | 0 | 0 | 55.461 | 30.661 | [5 empty] | 14.276 | 9.149 | 5 | 5.0443 | 4.7197 | 4.8808 | 4.6154 | 0.10427 | 2.0671
12/13/08 | 12:20 | 0 | 14.251 | 0 | 6 | 0 | 53.468 | 54.133 | 42.738 | 43.609 | 49.5 | 24.904 | 5.405 | 1 | 0 | 57.384 | 52.779 | 44.453 | 17.559 | 0 | 0 | 55.461 | 30.661 | [5 empty] | 0 | 9.859 | 6 | 5.0225 | 4.6989 | 4.8799 | 4.6154 | 0.083511 | 1.6628
12/13/08 | 12:21 | 0 | 14.251 | 0 | 7 | 0 | 52.55 | 53.398 | 42.597 | 43.114 | 49.638 | 24.83 | 5.178 | 2 | 0 | 57.384 | 52.756 | 44.432 | 17.559 | 0 | 0 | 55.461 | 30.685 | [5 empty] | 0 | 9.436 | 7 | 5.0886 | 4.7617 | 4.8826 | 4.6154 | 0.14634 | 2.876
12/13/08 | 12:22 | 0 | 14.276 | 0 | 6 | 0 | 52.161 | 52.847 | 42.903 | 43.35 | 49.248 | 24.83 | 5.126 | 1 | 0 | 57.338 | 52.756 | 44.384 | 17.534 | 0 | 0 | 55.44 | 30.707 | [5 empty] | 0 | 8.811 | 8 | 5.1037 | 4.7761 | 4.8832 | 4.6154 | 0.16074 | 3.1494
12/13/08 | 12:23 | 1 | 14.226 | 0 | 7 | 0 | 52.182 | 52.571 | 43.209 | 43.702 | 48.788 | 24.83 | 5.026 | 1 | 0 | 57.361 | 52.733 | 44.36 | 17.534 | 0 | 0 | 55.417 | 30.685 | [5 empty] | 14.226 | 8.48 | 9 | 5.1328 | 4.8038 | 4.8844 | 4.6154 | 0.18842 | 3.6709
12/13/08 | 12:24 | 0 | 14.251 | 0 | 6 | 0 | 52.527 | 52.917 | 43.702 | 44.149 | 49.248 | 24.806 | 5.201 | 1 | 0 | 57.361 | 52.709 | 44.336 | 17.534 | 0 | 0 | 55.393 | 30.685 | [5 empty] | 0 | 8.378 | 10 | 5.0819 | 4.7554 | 4.8823 | 4.6154 | 0.13998 | 2.7545
12/13/08 | 12:25 | 0 | 14.251 | 0 | 6 | 0 | 52.847 | 53.237 | 43.984 | 44.547 | 49.591 | 24.83 | 5.201 | 2 | 0 | 57.316 | 52.709 | 44.336 | 17.534 | 0 | 0 | 55.461 | 30.685 | [5 empty] | 0 | 8.3 | 11 | 5.0819 | 4.7554 | 4.8823 | 4.6154 | 0.13998 | 2.7545
12/13/08 | 12:26 | 0 | 14.294 | 0 | 7 | 1 | 53.253 | 53.645 | 44.212 | 44.769 | 49.838 | 24.847 | 5.139 | 1 | 0 | 57.304 | 52.744 | 44.396 | 17.547 | 0 | 0 | 55.428 | 30.695 | [5 empty] | 0 | 8.484 | 12 | 5.0999 | 4.7725 | 4.883 | 4.6154 | 0.15714 | 3.0812
12/13/08 | 12:27 | 1 | 14.286 | 0 | 6 | 0 | 53.479 | 53.914 | 44.231 | 44.925 | 50.039 | 24.842 | 5.317 | 1 | 0 | 57.327 | 52.7 | 44.42 | 17.524 | 0 | 0 | 55.428 | 30.72 | [5 empty] | 14.286 | 8.554 | 0 | 5.0481 | 4.7233 | 4.8809 | 4.6154 | 0.10787 | 2.1368
12/13/08 | 12:28 | 0 | 14.286 | 1 | 7 | 0 | 53.638 | 54.028 | 44.465 | 45.063 | 50.107 | 24.818 | 5.291 | 1 | 0 | 57.304 | 52.677 | 44.441 | 17.547 | 0 | 0 | 55.382 | 30.695 | [5 empty] | 0 | 8.575 | 1 | 5.0557 | 4.7305 | 4.2659 | 4 | 0.73045 | 14.4482
12/13/08 | 12:29 | 0 | 14.311 | 0 | 6 | 0 | 53.685 | 54.166 | 44.536 | 45.201 | 49.969 | 24.867 | 5.265 | 2 | 0 | 57.304 | 52.677 | 44.465 | 17.547 | 0 | 0 | 55.382 | 30.695 | [5 empty] | 0 | 8.484 | 2 | 5.0632 | 4.7376 | 4.2662 | 4 | 0.73765 | 14.5687
12/13/08 | 12:30 | 0 | 14.286 | 0 | 6 | 0 | 53.823 | 54.166 | 44.741 | 45.315 | 49.948 | 24.867 | 5.24 | 1 | 0 | 57.304 | 52.677 | 44.489 | 17.547 | 0 | 0 | 55.335 | 30.695 | [5 empty] | 0 | 8.508 | 3 | 5.0705 | 4.7446 | 4.2665 | 4 | 0.74457 | 14.6843
12/13/08 | 12:31 | 1 | 14.286 | 0 | 6 | 0 | 53.89 | 54.373 | 44.855 | 45.383 | 50.244 | 24.867 | 5.139 | 1 | 0 | 57.304 | 52.677 | 44.536 | 17.524 | 0 | 0 | 55.335 | 30.695 | [5 empty] | 14.286 | 8.507 | 4 | 5.0999 | 4.7725 | 4.2677 | 4 | 0.77252 | 15.1478
12/13/08 | 12:32 | 0 | 14.311 | 0 | 7 | 0 | 54.007 | 54.488 | 44.97 | 45.429 | 50.2 | 24.867 | 5.214 | 1 | 0 | 57.304 | 52.677 | 44.559 | 17.499 | 0 | 0 | 55.314 | 30.649 | [5 empty] | 0 | 8.578 | 5 | 5.0781 | 4.7518 | 4.2668 | 4 | 0.75176 | 14.8041
12/13/08 | 12:33 | 0 | 14.294 | 0 | 6 | 0 | 54.194 | 54.653 | 44.977 | 45.504 | 50.135 | 24.896 | 5.271 | 1 | 0 | 57.309 | 52.681 | 44.587 | 17.529 | 0 | 0 | 55.342 | 30.654 | [5 empty] | 0 | 8.69 | 6 | 5.0615 | 4.736 | 4.2661 | 4 | 0.73599 | 14.5409
12/13/08 | 12:34 | 1 | 14.342 | 0 | 6 | 0 | 54.173 | 54.768 | 44.953 | 45.595 | 50.48 | 24.896 | 5.119 | 1 | 0 | 57.309 | 52.681 | 44.608 | 17.529 | 0 | 0 | 55.386 | 30.703 | [5 empty] | 14.342 | 8.578 | 7 | 5.1057 | 4.7781 | 4.2679 | 4 | 0.77806 | 15.2389
12/13/08 | 12:35 | 0 | 14.342 | 0 | 7 | 0 | 54.287 | 54.744 | 45.159 | 45.663 | 50.272 | 24.872 | 5.296 | 1 | 0 | 57.288 | 52.658 | 44.608 | 17.554 | 0 | 0 | 55.342 | 30.654 | [5 empty] | 0 | 8.624 | 8 | 5.0542 | 4.7291 | 4.2658 | 4 | 0.72907 | 14.425
12/13/08 | 12:36 | 0 | 14.311 | 0 | 6 | 0 | 54.464 | 54.924 | 45.063 | 45.705 | 50.59 | 24.793 | 5.265 | 2 | 0 | 57.261 | 52.63 | 44.603 | 17.524 | 0 | 0 | 55.291 | 30.649 | [5 empty] | 0 | 8.759 | 9 | 5.0632 | 4.7376 | 4.2662 | 4 | 0.73765 | 14.5687
12/13/08 | 12:37 | 0 | 14.342 | 1 | 6 | 0 | 54.677 | 55.111 | 45.205 | 45.733 | 51.236 | 24.847 | 5.5 | 1 | 0 | 57.265 | 52.658 | 44.608 | 17.529 | 0 | 0 | 55.342 | 30.703 | [5 empty] | 0 | 8.944 | 10 | 4.9948 | 4.6726 | 4.2634 | 4 | 0.6726 | 13.466
12/13/08 | 12:38 | 1 | 14.342 | 0 | 6 | 0 | 54.744 | 55.225 | 45.182 | 45.78 | 50.777 | 24.921 | 5.119 | 1 | 0 | 57.265 | 52.681 | 44.608 | 17.577 | 0 | 0 | 55.342 | 30.725 | [5 empty] | 14.342 | 8.964 | 11 | 5.1057 | 4.7781 | 4.2679 | 4 | 0.77806 | 15.2389
12/13/08 | 12:39 | 0 | 14.342 | 0 | 6 | 0 | 54.744 | 55.249 | 45.229 | 45.847 | 51.166 | 24.872 | 5.196 | 1 | 0 | 57.288 | 52.634 | 44.631 | 17.554 | 0 | 0 | 55.272 | 30.725 | [5 empty] | 0 | 8.897 | 12 | 5.0833 | 4.7567 | 4.267 | 4 | 0.75675 | 14.8869
12/13/08 | 12:40 | 0 | 14.342 | 0 | 6 | 0 | 54.721 | 55.272 | 45.296 | 45.915 | 50.847 | 24.921 | 5.245 | 1 | 0 | 57.243 | 52.611 | 44.678 | 17.529 | 0 | 0 | 55.249 | 30.725 | [5 empty] | 0 | 8.806 | 13 | 5.0691 | 4.7432 | 4.2664 | 4 | 0.74318 | 14.6612
12/13/08 | 12:41 | 0 | 14.316 | 0 | 6 | 1 | 54.997 | 55.41 | 45.343 | 45.938 | 50.434 | 24.921 | 5.044 | 1 | 0 | 57.243 | 52.611 | 44.678 | 17.529 | 0 | 0 | 55.158 | 30.725 | [5 empty] | 0 | 9.059 | 14 | 5.1276 | 4.7988 | 4.2688 | 4 | 0.79882 | 15.5789
12/13/08 | 12:42 | 1 | 14.294 | 0 | 6 | 0 | 54.973 | 55.524 | 45.366 | 45.938 | 50.914 | 24.992 | 5.296 | 1 | 0 | 57.243 | 52.634 | 44.655 | 17.554 | 0 | 0 | 55.134 | 30.725 | [5 empty] | 14.294 | 9.035 | 0 | 5.0542 | 4.7291 | 4.2658 | 4 | 0.72907 | 14.425
12/13/08 | 12:43 | 0 | 14.316 | 0 | 6 | 0 | 55.09 | 55.571 | 45.387 | 46.008 | 51.465 | 25.016 | 5.07 | 2 | 0 | 57.243 | 52.611 | 44.678 | 17.554 | 0 | 0 | 55.158 | 30.749 | [5 empty] | 0 | 9.082 | 1 | 5.12 | 4.7916 | 2.9957 | 2.7273 | 2.0644 | 40.3192
12/13/08 | 12:44 | 0 | 14.342 | 0 | 6 | 0 | 54.952 | 55.433 | 45.434 | 46.008 | 49.379 | 25.065 | 5.093 | 1 | 0 | 57.243 | 52.611 | 44.655 | 17.529 | 0 | 0 | 55.181 | 30.749 | [5 empty] | 0 | 8.944 | 2 | 5.1133 | 4.7853 | 2.9955 | 2.7273 | 2.058 | 40.2475
12/13/08 | 12:45 | 0 | 14.342 | 0 | 6 | 0 | 54.973 | 55.48 | 45.504 | 46.076 | 50.205 | 25.065 | 4.941 | 1 | 0 | 57.243 | 52.59 | 44.678 | 17.529 | 0 | 0 | 55.204 | 30.749 | [5 empty] | 0 | 8.897 | 3 | 5.1576 | 4.8273 | 2.9973 | 2.7273 | 2.1001 | 40.7179
12/13/08 | 12:46 | 1 | 14.339 | 1 | 6 | 0 | 55.2 | 55.61 | 45.499 | 46.05 | 50.956 | 24.989 | 4.964 | 1 | 0 | 57.149 | 52.515 | 44.582 | 17.451 | 0 | 0 | 55.176 | 30.673 | [5 empty] | 14.339 | 9.15 | 4 | 5.1509 | 4.821 | 2.997 | 2.7273 | 2.0937 | 40.6472
12/13/08 | 12:47 | 0 | 14.314 | 0 | 6 | 0 | 55.221 | 55.704 | 45.544 | 46.071 | 51.346 | 25.061 | 5.09 | 1 | 0 | 57.215 | 52.562 | 44.673 | 17.502 | 0 | 0 | 55.2 | 30.722 | [5 empty] | 0 | 9.15 | 5 | 5.1142 | 4.7861 | 2.9955 | 2.7273 | 2.0588 | 40.2569
12/13/08 | 12:48 | 0 | 14.344 | 0 | 6 | 0 | 52.866 | 55.732 | 45.595 | 46.078 | 41.887 | 25.164 | 5.224 | 1 | 0 | 57.243 | 52.567 | 44.678 | 17.532 | 0 | 0 | 55.181 | 30.727 | [5 empty] | 0 | 6.788 | 6 | 5.0752 | 4.749 | 2.9939 | 2.7273 | 2.0217 | 39.8356
12/13/08 | 12:49 | 0 | 14.289 | 0 | 6 | 0 | 47.885 | 50.016 | 45.453 | 46.071 | 27.807 | 25.11 | 5.116 | 1 | 0 | 57.17 | 52.562 | 44.627 | 17.549 | 0 | 0 | 55.176 | 30.698 | [5 empty] | 0 | 1.814 | 7 | 5.1066 | 4.7789 | 2.9952 | 2.7273 | 2.0516 | 40.1757
12/13/08 | 12:50 | 0 | 14.296 | 0 | 5 | 0 | 46.697 | 47.567 | 45.413 | 46.099 | 25.789 | 25.114 | 5.098 | 0 | 0 | 57.176 | 52.59 | 44.725 | 17.502 | 0 | 0 | 55.153 | 30.698 | [5 empty] | 0 | 0.598 | 8 | 5.1119 | 4.7839 | 2.9954 | 2.7273 | 2.0566 | 40.2319
12/13/08 | 12:51 | 0 | 14.266 | 0 | 6 | 0 | 46.232 | 46.851 | 44.697 | 45.705 | 22.989 | 25.036 | 5.016 | 0 | 0 | 57.17 | 52.492 | 44.697 | 17.502 | 0 | 0 | 55.176 | 30.722 | [5 empty] | 0 | 0.527 | 9 | 5.1357 | 4.8066 | 2.9964 | 2.7273 | 2.0793 | 40.4868
12/13/08 | 12:52 | 0 | 14.296 | 0 | 6 | 0 | 45.436 | 46.398 | 43.626 | 44.54 | 24.44 | 25.114 | 5.121 | 0 | 0 | 57.176 | 52.543 | 44.678 | 17.557 | 0 | 0 | 55.204 | 30.727 | [5 empty] | 0 | 0.896 | 10 | 5.1052 | 4.7775 | 2.9951 | 2.7273 | 2.0502 | 40.16
12/13/08 | 12:53 | 0 | 14.319 | 0 | 6 | 0 | 44.118 | 45.182 | 42.616 | 43.367 | 23.163 | 25.114 | 5.047 | 0 | 0 | 57.176 | 52.52 | 44.634 | 17.532 | 0 | 0 | 55.204 | 30.752 | [5 empty] | 0 | 0.751 | 11 | 5.1267 | 4.798 | 2.996 | 2.7273 | 2.0707 | 40.3907
12/13/08 | 12:54 | 0 | 14.289 | 0 | 6 | 0 | 43.032 | 43.903 | 41.812 | 42.47 | 16.981 | 25.061 | 5.016 | 0 | 0 | 57.058 | 52.424 | 44.512 | 17.502 | 0 | 0 | 55.176 | 30.722 | [5 empty] | 0 | 0.562 | 12 | 5.1357 | 4.8066 | 2.9964 | 2.7273 | 2.0793 | 40.4868
12/13/08 | 12:55 | 0 | 14.296 | 0 | 5 | 0 | 42.241 | 43.016 | 41.205 | 41.841 | 17.927 | 25.09 | 5.098 | 0 | 0 | 57.154 | 52.476 | 44.496 | 17.532 | 0 | 0 | 55.181 | 30.776 | [5 empty] | 0 | 0.4 | 13 | 5.1119 | 4.7839 | 2.9954 | 2.7273 | 2.0566 | 40.2319
12/13/08 | 12:56 | 0 | 14.241 | 0 | 6 | 0 | 41.482 | 42.233 | 40.449 | 41.107 | 16.587 | 25.011 | 5.116 | 0 | 0 | 57.058 | 52.469 | 44.372 | 17.502 | 0 | 0 | 55.13 | 30.673 | [5 empty] | 0 | 0.375 | 14 | 5.1066 | 4.7789 | 2.9952 | 2.7273 | 2.0516 | 40.1757
12/13/08 | 12:57 | 0 | 14.241 | 0 | 6 | 0 | 40.753 | 41.411 | 39.791 | 40.353 | 17.057 | 24.965 | 5.016 | 0 | 0 | 56.992 | 52.401 | 44.279 | 17.527 | 0 | 0 | 55.153 | 30.673 | [5 empty] | 0 | 0.4 | 15 | 5.1357 | 4.8066 | 2.9964 | 2.7273 | 2.0793 | 40.4868
12/13/08 | 12:58 | 0 | 14.296 | 1 | 6 | 0 | 42.403 | 40.736 | 39.279 | 39.796 | 38.361 | 24.97 | 5.098 | 0 | 0 | 57.042 | 52.452 | 44.238 | 17.532 | 0 | 0 | 55.158 | 30.727 | [5 empty] | 0 | 2.607 | 16 | 5.1119 | 4.7839 | 2.9954 | 2.7273 | 2.0566 | 40.2319
12/13/08 | 12:59 | 1 | 14.319 | 0 | 6 | 0 | 49.264 | 47.385 | 38.76 | 39.279 | 40.124 | 24.945 | 5.072 | 0 | 0 | 57.019 | 52.452 | 44.166 | 17.532 | 0 | 0 | 55.134 | 30.727 | [5 empty] | 14.319 | 9.985 | 17 | 5.1194 | 4.7911 | 2.9957 | 2.7273 | 2.0638 | 40.313
12/13/08 | 13:00 | 0 | 14.296 | 0 | 5 | 0 | 50.548 | 50.48 | 38.222 | 38.715 | 40.172 | 24.899 | 5.072 | 1 | 0 | 56.996 | 52.429 | 44.073 | 17.532 | 0 | 0 | 55.134 | 30.752 | [5 empty] | 0 | 11.833 | 18 | 5.1194 | 4.7911 | 2.9957 | 2.7273 | 2.0638 | 40.313
12/13/08 | 13:01 | 0 | 14.266 | 0 | 6 | 0 | 50.933 | 51.047 | 38.332 | 38.38 | 40.332 | 24.845 | 4.938 | 1 | 0 | 56.923 | 52.401 | 43.972 | 17.502 | 0 | 0 | 55.039 | 30.722 | [5 empty] | 0 | 12.553 | 19 | 5.1585 | 4.8282 | 2.9973 | 2.7273 | 2.1009 | 40.7271
12/13/08 | 13:02 | 1 | 14.296 | 0 | 6 | 0 | 51.236 | 51.465 | 39.231 | 39.138 | 41.112 | 24.85 | 4.969 | 2 | 0 | 56.907 | 52.429 | 43.98 | 17.532 | 0 | 0 | 55.09 | 30.776 | [5 empty] | 14.296 | 12.098 | 20 | 5.1494 | 4.8196 | 2.9969 | 2.7273 | 2.0923 | 40.6319
12/13/08 | 13:03 | 0 | 14.271 | 0 | 6 | 1 | 51.465 | 51.741 | 40.219 | 40.241 | 42.099 | 24.825 | 5.072 | 2 | 0 | 56.928 | 52.406 | 43.908 | 17.532 | 0 | 0 | 55.09 | 30.752 | [5 empty] | 0 | 11.224 | 21 | 5.1194 | 4.7911 | 2.9957 | 2.7273 | 2.0638 | 40.313
12/13/08 | 13:04 | 0 | 14.296 | 0 | 5 | 0 | 51.764 | 52.154 | 41.181 | 41.301 | 42.686 | 24.825 | 4.995 | 1 | 0 | 56.907 | 52.406 | 43.932 | 17.532 | 0 | 0 | 55.09 | 30.752 | [5 empty] | 0 | 10.463 | 0 | 5.1419 | 4.8124 | 2.9966 | 2.7273 | 2.0851 | 40.5517
12/13/08 | 13:05 | 1 | 14.296 | 0 | 6 | 0 | 52.086 | 52.361 | 41.652 | 41.91 | 43.649 | 24.776 | 5.121 | 2 | 0 | 56.928 | 52.382 | 43.98 | 17.532 | 0 | 0 | 55.043 | 30.776 | [5 empty] | 14.296 | 10.176 | 1 | 5.1052 | 4.7775 | 4.8833 | 4.6154 | 0.16212 | 3.1757
12/13/08 | 13:06 | 0 | 14.304 | 0 | 6 | 0 | 52.116 | 52.553 | 41.989 | 42.413 | 44.011 | 24.832 | 5.155 | 1 | 0 | 56.939 | 52.415 | 43.965 | 17.539 | 0 | 0 | 55.076 | 30.783 | [5 empty] | 0 | 9.703 | 2 | 5.0953 | 4.7681 | 4.8829 | 4.6154 | 0.15271 | 2.9971
12/13/08 | 13:07 | 0 | 14.352 | 1 | 5 | 0 | 52.277 | 52.576 | 42.296 | 42.695 | 44.596 | 24.832 | 5.206 | 1 | 0 | 56.96 | 52.392 | 44.082 | 17.539 | 0 | 0 | 55.053 | 30.783 | [5 empty] | 0 | 9.582 | 3 | 5.0804 | 4.754 | 4.8823 | 4.6154 | 0.13859 | 2.728
12/13/08 | 13:08 | 0 | 14.304 | 0 | 6 | 0 | 52.529 | 52.828 | 42.506 | 42.884 | 44.711 | 24.786 | 5.206 | 2 | 0 | 56.916 | 52.368 | 44.082 | 17.539 | 0 | 0 | 55.053 | 30.737 | [5 empty] | 0 | 9.645 | 4 | 5.0804 | 4.754 | 4.8823 | 4.6154 | 0.13859 | 2.728
12/13/08 | 13:09 | 1 | 14.329 | 0 | 6 | 0 | 52.667 | 52.989 | 42.671 | 43.047 | 45.376 | 24.761 | 5.232 | 1 | 0 | 56.96 | 52.347 | 44.152 | 17.564 | 0 | 0 | 55.099 | 30.759 | [5 empty] | 14.329 | 9.62 | 5 | 5.0728 | 4.7468 | 4.8819 | 4.6154 | 0.1314 | 2.5902
12/13/08 | 13:10 | 0 | 14.329 | 0 | 5 | 0 | 52.852 | 53.286 | 42.788 | 43.188 | 45.604 | 24.761 | 5.106 | 1 | 0 | 56.96 | 52.368 | 44.152 | 17.564 | 0 | 0 | 55.123 | 30.759 | [5 empty] | 0 | 9.664 | 6 | 5.1095 | 4.7817 | 4.8834 | 4.6154 | 0.16627 | 3.2542
12/13/08 | 13:11 | 0 | 14.254 | 0 | 6 | 0 | 52.943 | 53.402 | 42.764 | 43.305 | 45.376 | 24.832 | 5.08 | 2 | 0 | 56.939 | 52.347 | 44.152 | 17.564 | 0 | 0 | 55.099 | 30.783 | [5 empty] | 0 | 9.638 | 7 | 5.1171 | 4.7889 | 4.8837 | 4.6154 | 0.17347 | 3.39
12/13/08 | 13:12 | 0 | 14.254 | 0 | 6 | 0 | 52.782 | 53.447 | 42.743 | 43.353 | 45.329 | 24.906 | 5.028 | 1 | 0 | 56.939 | 52.347 | 44.2 | 17.564 | 0 | 0 | 55.053 | 30.808 | [5 empty] | 0 | 9.429 | 8 | 5.1322 | 4.8032 | 4.8844 | 4.6154 | 0.18786 | 3.6605
12/13/08 | 13:13 | 1 | 14.254 | 0 | 6 | 0 | 52.761 | 53.127 | 42.836 | 43.401 | 45.971 | 24.906 | 5.106 | 1 | 0 | 56.939 | 52.347 | 44.2 | 17.564 | 0 | 0 | 55.076 | 30.808 | [5 empty] | 14.254 | 9.36 | 9 | 5.1095 | 4.7817 | 4.8834 | 4.6154 | 0.16627 | 3.2542
12/13/08 | 13:14 | 0 | 14.279 | 0 | 6 | 0 | 52.691 | 53.08 | 42.977 | 43.494 | 45.537 | 24.882 | 5.18 | 1 | 0 | 56.939 | 52.347 | 44.224 | 17.539 | 0 | 0 | 55.053 | 30.783 | [5 empty] | 0 | 9.197 | 10 | 5.088 | 4.7612 | 4.8826 | 4.6154 | 0.14579 | 2.8654
12/13/08 | 13:15 | 0 | 14.304 | 0 | 5 | 0 | 52.966 | 53.286 | 43.047 | 43.518 | 46.935 | 24.906 | 5.307 | 2 | 0 | 56.939 | 52.324 | 44.224 | 17.539 | 0 | 0 | 55.029 | 30.759 | [5 empty] | 0 | 9.448 | 11 | 5.051 | 4.726 | 4.8811 | 4.6154 | 0.11064 | 2.1904
12/13/08 | 13:16 | 0 | 14.304 | 1 | 6 | 1 | 53.034 | 53.47 | 43.001 | 43.542 | 47.668 | 24.832 | 5.332 | 1 | 0 | 56.939 | 52.324 | 44.293 | 17.564 | 0 | 0 | 55.053 | 30.759 | [5 empty] | 0 | 9.492 | 12 | 5.0437 | 4.7191 | 4.8808 | 4.6154 | 0.10372 | 2.0564
12/13/08 | 13:17 | 1 | 14.279 | 0 | 6 | 0 | 53.013 | 53.54 | 43.001 | 43.542 | 48.013 | 24.882 | 5.232 | 1 | 0 | 56.939 | 52.324 | 44.269 | 17.564 | 0 | 0 | 55.029 | 30.759 | [5 empty] | 14.279 | 9.471 | 0 | 5.0728 | 4.7468 | 4.8819 | 4.6154 | 0.1314 | 2.5902
12/13/08 | 13:18 | 0 | 14.279 | 0 | 6 | 0 | 52.943 | 53.447 | 43.118 | 43.587 | 47.234 | 24.857 | 5.332 | 1 | 0 | 56.96 | 52.324 | 44.317 | 17.564 | 0 | 0 | 54.985 | 30.737 | [5 empty] | 0 | 9.356 | 1 | 5.0437 | 4.7191 | 4.5511 | 4.2857 | 0.43339 | 8.5926
12/13/08 | 13:19 | 0 | 14.228 | 0 | 6 | 0 | 53.034 | 53.493 | 43.118 | 43.704 | 47.553 | 24.906 | 5.307 | 2 | 0 | 56.939 | 52.324 | 44.269 | 17.564 | 0 | 0 | 55.006 | 30.783 | [5 empty] | 0 | 9.33 | 2 | 5.051 | 4.726 | 4.5514 | 4.2857 | 0.44031 | 8.7172
12/13/08 | 13:20 | 1 | 14.254 | 0 | 6 | 0 | 53.218 | 53.631 | 43.236 | 43.846 | 48.356 | 24.906 | 5.433 | 1 | 0 | 56.939 | 52.324 | 44.293 | 17.564 | 0 | 0 | 55.006 | 30.737 | [5 empty] | 14.254 | 9.372 | 3 | 5.0143 | 4.6911 | 4.5499 | 4.2857 | 0.40543 | 8.0855
12/13/08 | 13:21 | 0 | 14.254 | 0 | 6 | 0 | 53.286 | 53.722 | 43.329 | 43.965 | 49.021 | 24.882 | 5.281 | 1 | 0 | 56.916 | 52.277 | 44.317 | 17.514 | 0 | 0 | 55.006 | 30.737 | [5 empty] | 0 | 9.321 | 4 | 5.0586 | 4.7332 | 4.5517 | 4.2857 | 0.4475 | 8.8465
12/13/08 | 13:22 | 0 | 14.228 | 0 | 6 | 0 | 53.286 | 53.699 | 43.425 | 44.104 | 49.183 | 24.906 | 5.155 | 1 | 0 | 56.939 | 52.301 | 44.317 | 17.564 | 0 | 0 | 54.985 | 30.783 | [5 empty] | 0 | 9.182 | 5 | 5.0953 | 4.7681 | 4.5532 | 4.2857 | 0.48238 | 9.4673
12/13/08 | 13:23 | 0 | 14.228 | 0 | 6 | 0 | 53.54 | 53.883 | 43.542 | 44.224 | 49.227 | 24.882 | 5.484 | 1 | 0 | 56.916 | 52.277 | 44.317 | 17.564 | 0 | 0 | 54.961 | 30.759 | [5 empty] | 0 | 9.316 | 6 | 4.9995 | 4.677 | 4.5493 | 4.2857 | 0.39131 | 7.8271
12/13/08 | 13:24 | 1 | 14.218 | 0 | 6 | 0 | 53.598 | 54.079 | 43.649 | 44.283 | 49.493 | 24.823 | 5.371 | 2 | 0 | 56.907 | 52.245 | 44.331 | 17.529 | 0 | 0 | 54.929 | 30.749 | [5 empty] | 14.218 | 9.315 | 7 | 5.0324 | 4.7083 | 4.5506 | 4.2857 | 0.42259 | 8.3975
12/13/08 | 13:25 | 0 | 14.193 | 1 | 6 | 0 | 53.622 | 54.103 | 43.791 | 44.401 | 49.838 | 24.823 | 5.271 | 1 | 0 | 56.907 | 52.221 | 44.331 | 17.529 | 0 | 0 | 54.905 | 30.798 | [5 empty] | 0 | 9.221 | 8 | 5.0615 | 4.736 | 4.5518 | 4.2857 | 0.45027 | 8.8961
12/13/08 | 13:26 | 0 | 14.203 | 0 | 6 | 0 | 53.696 | 54.177 | 43.891 | 44.547 | 49.983 | 24.904 | 5.229 | 1 | 0 | 56.846 | 52.228 | 44.338 | 17.537 | 0 | 0 | 54.912 | 30.734 | [5 empty] | 0 | 9.149 | 9 | 5.0737 | 4.7476 | 4.5523 | 4.2857 | 0.4619 | 9.1038
12/13/08 | 13:27 | 0 | 14.259 | 0 | 6 | 0 | 53.839 | 54.252 | 44.061 | 44.645 | 50.193 | 24.958 | 5.389 | 1 | 0 | 56.919 | 52.235 | 44.367 | 17.567 | 0 | 0 | 54.917 | 30.764 | [5 empty] | 0 | 9.194 | 10 | 5.0271 | 4.7033 | 4.5504 | 4.2857 | 0.41761 | 8.3071
12/13/08 | 13:28 | 1 | 14.228 | 0 | 6 | 0 | 53.904 | 54.294 | 44.08 | 44.708 | 50.165 | 24.953 | 5.358 | 2 | 0 | 56.891 | 52.207 | 44.384 | 17.537 | 0 | 0 | 54.842 | 30.734 | [5 empty] | 14.228 | 9.196 | 11 | 5.0362 | 4.7119 | 4.5508 | 4.2857 | 0.42619 | 8.4626
12/13/08 | 13:29 | 0 | 14.254 | 0 | 5 | 0 | 54.04 | 54.476 | 44.243 | 44.799 | 50.303 | 24.857 | 5.307 | 1 | 0 | 56.868 | 52.161 | 44.384 | 17.562 | 0 | 0 | 54.866 | 30.71 | [5 empty] | 0 | 9.241 | 12 | 5.051 | 4.726 | 4.5514 | 4.2857 | 0.44031 | 8.7172
12/13/08 | 13:30 | 0 | 14.284 | 0 | 6 | 1 | 54.114 | 54.595 | 44.367 | 44.918 | 50.606 | 24.982 | 5.515 | 1 | 0 | 56.896 | 52.212 | 44.413 | 17.544 | 0 | 0 | 54.917 | 30.788 | [5 empty] | 0 | 9.196 | 13 | 4.9904 | 4.6684 | 4.5489 | 4.2857 | 0.38273 | 7.6694
12/13/08 | 13:31 | 0 | 14.254 | 0 | 6 | 0 | 54.133 | 54.614 | 44.408 | 44.96 | 50.555 | 24.904 | 5.484 | 1 | 0 | 56.868 | 52.184 | 44.408 | 17.514 | 0 | 0 | 54.889 | 30.71 | [5 empty] | 0 | 9.173 | 0 | 4.9995 | 4.677 | 4.5493 | 4.2857 | 0.39131 | 7.8271
12/13/08 | 13:32 | 1 | 14.284 | 0 | 6 | 0 | 54.184 | 54.688 | 44.552 | 45.079 | 50.674 | 24.982 | 5.438 | 1 | 0 | 56.896 | 52.212 | 44.436 | 17.567 | 0 | 0 | 54.917 | 30.739 | [5 empty] | 14.284 | 9.105 | 1 | 5.0129 | 4.6898 | 4.5498 | 4.2857 | 0.40405 | 8.0602
12/13/08 | 13:33 | 0 | 14.254 | 0 | 6 | 0 | 54.224 | 54.751 | 44.432 | 45.121 | 50.669 | 24.977 | 5.407 | 2 | 0 | 56.846 | 52.184 | 44.432 | 17.537 | 0 | 0 | 54.866 | 30.71 | [5 empty] | 0 | 9.103 | 2 | 5.0219 | 4.6983 | 4.5502 | 4.2857 | 0.41263 | 8.2166
12/13/08 | 13:34 | 0 | 14.254 | 0 | 6 | 0 | 54.362 | 54.775 | 44.524 | 45.189 | 50.83 | 24.928 | 5.433 | 1 | 0 | 56.868 | 52.184 | 44.432 | 17.562 | 0 | 0 | 54.912 | 30.71 | [5 empty] | 0 | 9.173 | 3 | 5.0143 | 4.6911 | 4.5499 | 4.2857 | 0.40543 | 8.0855
12/13/08 | 13:35 | 1 | 14.254 | 1 | 6 | 0 | 54.408 | 54.936 | 44.617 | 45.259 | 51.082 | 24.953 | 5.433 | 1 | 0 | 56.868 | 52.184 | 44.48 | 17.562 | 0 | 0 | 54.912 | 30.734 | [5 empty] | 14.254 | 9.149 | 4 | 5.0143 | 4.6911 | 4.5499 | 4.2857 | 0.40543 | 8.0855
12/13/08 | 13:36 | 0 | 14.279 | 0 | 6 | 0 | 54.546 | 55.004 | 44.755 | 45.259 | 50.739 | 24.953 | 5.281 | 1 | 0 | 56.846 | 52.161 | 44.456 | 17.537 | 0 | 0 | 54.912 | 30.759 | [5 empty] | 0 | 9.287 | 5 | 5.0586 | 4.7332 | 4.5517 | 4.2857 | 0.4475 | 8.8465
12/13/08 | 13:37 | 0 | 14.284 | 0 | 6 | 0 | 54.618 | 55.078 | 44.76 | 45.331 | 50.928 | 25.007 | 5.438 | 1 | 0 | 56.873 | 52.165 | 44.484 | 17.544 | 0 | 0 | 54.87 | 30.739 | [5 empty] | 0 | 9.287 | 6 | 5.0129 | 4.6898 | 4.5498 | 4.2857 | 0.40405 | 8.0602
12/13/08 | 13:38 | 0 | 14.284 | 0 | 6 | 0 | 54.642 | 55.169 | 44.804 | 45.378 | 51.157 | 24.958 | 5.49 | 1 | 0 | 56.896 | 52.165 | 44.529 | 17.567 | 0 | 0 | 54.87 | 30.788 | [5 empty] | 0 | 9.264 | 7 | 4.9977 | 4.6754 | 4.5492 | 4.2857 | 0.38965 | 7.7966
12/13/08 | 13:39 | 1 | 14.284 | 0 | 6 | 0 | 54.733 | 55.193 | 44.827 | 45.492 | 51.386 | 24.982 | 5.464 | 1 | 0 | 56.85 | 52.189 | 44.529 | 17.592 | 0 | 0 | 54.87 | 30.788 | [5 empty] | 14.284 | 9.241 | 8 | 5.0053 | 4.6826 | 4.5495 | 4.2857 | 0.39685 | 7.9286
12/13/08 | 13:40 | 0 | 14.279 | 0 | 6 | 0 | 54.842 | 55.279 | 44.89 | 45.534 | 51.657 | 24.953 | 5.358 | 2 | 0 | 56.846 | 52.137 | 44.524 | 17.537 | 0 | 0 | 54.821 | 30.759 | [5 empty] | 0 | 9.308 | 9 | 5.0362 | 4.7119 | 4.5508 | 4.2857 | 0.42619 | 8.4626
12/13/08 | 13:41 | 0 | 14.228 | 0 | 5 | 0 | 54.866 | 55.347 | 44.937 | 45.579 | 51.542 | 24.953 | 5.332 | 1 | 0 | 56.868 | 52.137 | 44.501 | 17.537 | 0 | 0 | 54.889 | 30.759 | [5 empty] | 0 | 9.287 | 10 | 5.0437 | 4.7191 | 4.5511 | 4.2857 | 0.43339 | 8.5926
12/13/08 | 13:42 | 0 | 14.228 | 0 | 6 | 0 | 55.05 | 55.463 | 44.96 | 45.625 | 51.748 | 24.977 | 5.484 | 1 | 0 | 56.846 | 52.114 | 44.501 | 17.514 | 0 | 0 | 54.842 | 30.781 | [5 empty] | 0 | 9.425 | 11 | 4.9995 | 4.677 | 4.5493 | 4.2857 | 0.39131 | 7.8271
12/13/08 | 13:43 | 1 | 14.228 | 0 | 6 | 0 | 55.095 | 55.578 | 45.051 | 45.649 | 51.932 | 25.024 | 5.559 | 1 | 0 | 56.823 | 52.114 | 44.524 | 17.537 | 0 | 0 | 54.842 | 30.781 | [5 empty] | 14.228 | 9.446 | 12 | 4.9776 | 4.6563 | 4.5484 | 4.2857 | 0.37055 | 7.4444
12/13/08 | 13:44 | 0 | 14.228 | 1 | 6 | 1 | 55.256 | 55.669 | 45.145 | 45.693 | 52.023 | 25.002 | 5.459 | 1 | 0 | 56.846 | 52.091 | 44.524 | 17.537 | 0 | 0 | 54.821 | 30.781 | [5 empty] | 0 | 9.563 | 13 | 5.0067 | 4.6839 | 4.5496 | 4.2857 | 0.39823 | 7.954
12/13/08 | 13:45 | 0 | 14.254 | 0 | 6 | 0 | 55.188 | 55.783 | 45.166 | 45.763 | 51.862 | 25.024 | 5.307 | 1 | 0 | 56.823 | 52.114 | 44.547 | 17.537 | 0 | 0 | 54.821 | 30.781 | [5 empty] | 0 | 9.425 | 0 | 5.051 | 4.726 | 4.5514 | 4.2857 | 0.44031 | 8.7172
12/13/08 | 13:46 | 0 | 14.269 | 0 | 5 | 0 | 55.272 | 55.708 | 45.32 | 45.847 | 51.902 | 25.016 | 5.397 | 1 | 0 | 56.839 | 52.107 | 44.608 | 17.529 | 0 | 0 | 54.814 | 30.798 | [5 empty] | 0 | 9.425 | 1 | 5.0248 | 4.7011 | 2.9919 | 2.7273 | 1.9738 | 39.282
12/13/08 | 13:47 | 1 | 14.243 | 0 | 6 | 0 | 52.039 | 55.869 | 45.387 | 45.962 | 42.169 | 25.087 | 5.296 | 1 | 0 | 56.816 | 52.13 | 44.608 | 17.554 | 0 | 0 | 54.835 | 30.798 | [5 empty] | 14.243 | 6.077 | 2 | 5.0542 | 4.7291 | 2.9931 | 2.7273 | 2.0018 | 39.6065
12/13/08 | 13:48 | 0 | 14.243 | 0 | 6 | 0 | 47.728 | 49.654 | 45.411 | 46.032 | 32.649 | 25.087 | 5.322 | 1 | 0 | 56.816 | 52.13 | 44.587 | 17.554 | 0 | 0 | 54.835 | 30.798 | [5 empty] | 0 | 1.696 | 3 | 5.0466 | 4.7219 | 2.9928 | 2.7273 | 1.9946 | 39.5233
12/13/08 | 13:49 | 0 | 14.304 | 0 | 5 | 0 | 46.706 | 47.509 | 45.513 | 46.041 | 30.349 | 25.1 | 5.407 | 0 | 0 | 56.848 | 52.116 | 44.641 | 17.59 | 0 | 0 | 54.8 | 30.857 | [5 empty] | 0 | 0.665 | 4 | 5.0219 | 4.6983 | 2.9918 | 2.7273 | 1.9711 | 39.2496
12/13/08 | 13:50 | 0 | 14.329 | 0 | 6 | 0 | 46.246 | 46.888 | 44.62 | 45.675 | 24.014 | 25.1 | 5.484 | 0 | 0 | 56.848 | 52.095 | 44.641 | 17.59 | 0 | 0 | 54.754 | 30.882 | [5 empty] | 0 | 0.571 | 5 | 4.9995 | 4.677 | 2.9909 | 2.7273 | 1.9498 | 38.9993
12/13/08 | 13:51 | 0 | 14.316 | 0 | 6 | 0 | 45.273 | 46.328 | 43.319 | 44.283 | 23.329 | 25.041 | 5.397 | 0 | 0 | 56.816 | 52.063 | 44.631 | 17.554 | 0 | 0 | 54.768 | 30.869 | [5 empty] | 0 | 0.99 | 6 | 5.0248 | 4.7011 | 2.9919 | 2.7273 | 1.9738 | 39.282
12/13/08 | 13:52 | 0 | 14.294 | 0 | 6 | 0 | 43.884 | 45.021 | 42.403 | 43.061 | 22.535 | 25.041 | 5.271 | 0 | 0 | 56.793 | 52.063 | 44.54 | 17.554 | 0 | 0 | 54.744 | 30.847 | [5 empty] | 0 | 0.823 | 7 | 5.0615 | 4.736 | 2.9934 | 2.7273 | 2.0087 | 39.6863
12/13/08 | 13:53 | 0 | 14.342 | 0 | 6 | 0 | 42.803 | 43.671 | 41.698 | 42.238 | 19.654 | 24.992 | 5.423 | 0 | 0 | 56.772 | 52.063 | 44.47 | 17.529 | 0 | 0 | 54.744 | 30.869 | [5 empty] | 0 | 0.565 | 8 | 5.0172 | 4.6939 | 2.9916 | 2.7273 | 1.9666 | 39.1978
12/13/08 | 13:54 | 0 | 14.294 | 0 | 5 | 0 | 42.004 | 42.779 | 40.923 | 41.533 | 20.559 | 24.943 | 5.371 | 0 | 0 | 56.75 | 52.063 | 44.401 | 17.554 | 0 | 0 | 54.744 | 30.869 | [5 empty] | 0 | 0.471 | 9 | 5.0324 | 4.7083 | 2.9922 | 2.7273 | 1.981 | 39.3659
12/13/08 | 13:55 | 0 | 14.377 | 1 | 6 | 0 | 41.308 | 42.013 | 40.274 | 40.839 | 19.515 | 24.955 | 5.459 | 0 | 0 | 56.759 | 52.049 | 44.386 | 17.564 | 0 | 0 | 54.777 | 30.882 | [5 empty] | 0 | 0.469 | 10 | 5.0067 | 4.6839 | 2.9912 | 2.7273 | 1.9567 | 39.0808
12/13/08 | 13:56 | 0 | 14.316 | 0 | 6 | 0 | 40.523 | 41.25 | 39.535 | 40.148 | 20.657 | 24.921 | 5.448 | 0 | 0 | 56.704 | 52.039 | 44.259 | 17.529 | 0 | 0 | 54.721 | 30.847 | [5 empty] | 0 | 0.375 | 11 | 5.0099 | 4.687 | 2.9913 | 2.7273 | 1.9597 | 39.1166
12/13/08 | 13:57 | 0 | 14.316 | 0 | 6 | 0 | 43.791 | 40.499 | 39.019 | 39.511 | 39.724 | 24.798 | 5.397 | 0 | 0 | 56.681 | 52.016 | 44.19 | 17.529 | 0 | 0 | 54.744 | 30.847 | [5 empty] | 0 | 4.28 | 12 | 5.0248 | 4.7011 | 2.9919 | 2.7273 | 1.9738 | 39.282
12/13/08 | 13:58 | 0 | 14.316 | 0 | 6 | 0 | 49.288 | 47.934 | 38.43 | 38.995 | 40.31 | 24.727 | 5.348 | 1 | 0 | 56.658 | 51.993 | 44.118 | 17.554 | 0 | 0 | 54.677 | 30.798 | [5 empty] | 0 | 10.293 | 13 | 5.0391 | 4.7147 | 2.9925 | 2.7273 | 1.9874 | 39.4399
12/13/08 | 13:59 | 0 | 14.352 | 0 | 5 | 0 | 50.534 | 50.466 | 37.995 | 38.511 | 40.344 | 24.737 | 5.384 | 1 | 0 | 56.647 | 52.025 | 44.059 | 17.59 | 0 | 0 | 54.754 | 30.783 | [5 empty] | 0 | 12.023 | 14 | 5.0286 | 4.7047 | 2.992 | 2.7273 | 1.9774 | 39.324
12/13/08 | 14:00 | 1 | 14.352 | 0 | 6 | 0 | 50.809 | 51.131 | 38.277 | 38.322 | 40.463 | 24.737 | 5.358 | 1 | 0 | 56.624 | 52.002 | 43.987 | 17.59 | 0 | 0 | 54.709 | 30.783 | [5 empty] | 14.352 | 12.487 | 15 | 5.0362 | 4.7119 | 2.9923 | 2.7273 | 1.9846 | 39.4077
12/13/08 | 14:01 | 0 | 14.294 | 0 | 6 | 0 | 51.145 | 51.374 | 39.09 | 39.042 | 41.157 | 24.703 | 5.271 | 2 | 0 | 56.569 | 51.969 | 43.884 | 17.529 | 0 | 0 | 54.653 | 30.703 | [5 empty] | 0 | 12.103 | 16 | 5.0615 | 4.736 | 2.9934 | 2.7273 | 2.0087 | 39.6863
12/13/08 | 14:02 | 0 | 14.269 | 0 | 5 | 0 | 51.535 | 51.764 | 40.193 | 40.217 | 42.169 | 24.656 | 5.271 | 2 | 0 | 56.547 | 51.946 | 43.86 | 17.554 | 0 | 0 | 54.63 | 30.703 | [5 empty] | 0 | 11.318 | 17 | 5.0615 | 4.736 | 2.9934 | 2.7273 | 2.0087 | 39.6863
12/13/08 | 14:03 | 1 | 14.294 | 0 | 6 | 0 | 51.855 | 52.154 | 41.205 | 41.274 | 43.367 | 24.656 | 5.322 | 1 | 0 | 56.547 | 51.925 | 43.86 | 17.554 | 0 | 0 | 54.63 | 30.703 | [5 empty] | 14.294 | 10.581 | 18 | 5.0466 | 4.7219 | 2.9928 | 2.7273 | 1.9946 | 39.5233
12/13/08 | 14:04 | 0 | 14.304 | 0 | 6 | 0 | 52.095 | 52.415 | 41.803 | 42.013 | 43.752 | 24.69 | 5.407 | 1 | 0 | 56.556 | 51.958 | 43.917 | 17.59 | 0 | 0 | 54.709 | 30.737 | [5 empty] | 0 | 10.082 | 19 | 5.0219 | 4.6983 | 2.9918 | 2.7273 | 1.9711 | 39.2496
12/13/08 | 14:05 | 0 | 14.329 | 1 | 5 | 0 | 52.116 | 52.529 | 42.202 | 42.437 | 44.503 | 24.666 | 5.384 | 2 | 0 | 56.579 | 51.934 | 43.965 | 17.59 | 0 | 0 | 54.686 | 30.737 | [5 empty] | 0 | 9.679 | 20 | 5.0286 | 4.7047 | 2.992 | 2.7273 | 1.9774 | 39.324
12/13/08 | 14:06 | 1 | 14.354 | 0 | 6 | 1 | 52.303 | 52.623 | 42.439 | 42.767 | 45.056 | 24.617 | 5.484 | 1 | 0 | 56.581 | 51.937 | 43.989 | 17.564 | 0 | 0 | 54.688 | 30.761 | [5 empty] | 14.354 | 9.536 | 21 | 4.9995 | 4.677 | 2.9909 | 2.7273 | 1.9498 | 38.9993
12/13/08 | 14:07 | 0 | 14.329 | 0 | 6 | 0 | 52.602 | 52.854 | 42.508 | 42.956 | 45.399 | 24.69 | 5.51 | 2 | 0 | 56.558 | 51.937 | 44.013 | 17.59 | 0 | 0 | 54.642 | 30.761 | [5 empty] | 0 | 9.646 | 0 | 4.9919 | 4.6698 | 2.9906 | 2.7273 | 1.9426 | 38.9143
12/13/08 | 14:08 | 0 | 14.296 | 0 | 5 | 0 | 52.754 | 53.076 | 42.642 | 43.066 | 45.759 | 24.683 | 5.374 | 1 | 0 | 56.551 | 51.906 | 44.051 | 17.557 | 0 | 0 | 54.565 | 30.779 | [5 empty] | 0 | 9.688 | 1 | 5.0315 | 4.7075 | 4.5506 | 4.2857 | 0.42176 | 8.3825
12/13/08 | 14:09 | 0 | 14.296 | 0 | 6 | 0 | 52.961 | 53.304 | 42.76 | 43.183 | 46.265 | 24.658 | 5.35 | 1 | 0 | 56.551 | 51.883 | 44.075 | 17.557 | 0 | 0 | 54.544 | 30.754 | [5 empty] | 0 | 9.778 | 2 | 5.0385 | 4.7141 | 4.5509 | 4.2857 | 0.42841 | 8.5027
12/13/08 | 14:10 | 1 | 14.271 | 0 | 6 | 0 | 53.029 | 53.465 | 42.901 | 43.417 | 46.93 | 24.683 | 5.425 | 1 | 0 | 56.551 | 51.906 | 44.051 | 17.582 | 0 | 0 | 54.52 | 30.73 | [5 empty] | 14.271 | 9.612 | 3 | 5.0166 | 4.6934 | 4.55 | 4.2857 | 0.40765 | 8.1259
12/13/08 | 14:11 | 0 | 14.329 | 0 | 6 | 0 | 53.083 | 53.54 | 43.073 | 43.496 | 47.647 | 24.715 | 5.407 | 2 | 0 | 56.581 | 51.89 | 44.154 | 17.59 | 0 | 0 | 54.551 | 30.761 | [5 empty] | 0 | 9.587 | 4 | 5.0219 | 4.6983 | 4.5502 | 4.2857 | 0.41263 | 8.2166
12/13/08 | 14:12 | 0 | 14.329 | 0 | 5 | 0 | 53.22 | 53.701 | 43.142 | 43.638 | 47.602 | 24.737 | 5.358 | 1 | 0 | 56.581 | 51.89 | 44.2 | 17.59 | 0 | 0 | 54.642 | 30.712 | [5 empty] | 0 | 9.582 | 5 | 5.0362 | 4.7119 | 4.5508 | 4.2857 | 0.42619 | 8.4626
12/13/08 | 14:13 | 0 | 14.296 | 0 | 6 | 0 | 53.281 | 53.694 | 43.135 | 43.7 | 47.479 | 24.658 | 5.325 | 1 | 0 | 56.528 | 51.836 | 44.147 | 17.532 | 0 | 0 | 54.588 | 30.656 | [5 empty] | 0 | 9.581 | 6 | 5.0458 | 4.721 | 4.5512 | 4.2857 | 0.43533 | 8.6276
12/13/08 | 14:14 | 1 | 14.296 | 1 | 6 | 0 | 53.533 | 53.923 | 43.207 | 43.748 | 48.305 | 24.705 | 5.374 | 1 | 0 | 56.551 | 51.86 | 44.192 | 17.532 | 0 | 0 | 54.635 | 30.681 | [5 empty] | 14.296 | 9.785 | 7 | 5.0315 | 4.7075 | 4.5506 | 4.2857 | 0.42176 | 8.3825
12/13/08 | 14:15 | 0 | 14.271 | 0 | 5 | 0 | 53.51 | 53.993 | 43.3 | 43.793 | 48.695 | 24.705 | 5.374 | 2 | 0 | 56.528 | 51.836 | 44.169 | 17.532 | 0 | 0 | 54.635 | 30.705 | [5 empty] | 0 | 9.717 | 8 | 5.0315 | 4.7075 | 4.5506 | 4.2857 | 0.42176 | 8.3825
12/13/08 | 14:16 | 0 | 14.304 | 0 | 6 | 0 | 53.519 | 54.023 | 43.355 | 43.896 | 49.138 | 24.786 | 5.533 | 1 | 0 | 56.604 | 51.867 | 44.2 | 17.564 | 0 | 0 | 54.712 | 30.688 | [5 empty] | 0 | 9.623 | 9 | 4.9852 | 4.6635 | 4.5487 | 4.2857 | 0.37775 | 7.5775
12/13/08 | 14:17 | 1 | 14.329 | 0 | 6 | 0 | 53.54 | 54.047 | 43.496 | 43.989 | 49.068 | 24.835 | 5.407 | 1 | 0 | 56.558 | 51.867 | 44.224 | 17.564 | 0 | 0 | 54.665 | 30.666 | [5 empty] | 14.329 | 9.551 | 10 | 5.0219 | 4.6983 | 4.5502 | 4.2857 | 0.41263 | 8.2166
12/13/08 | 14:18 | 0 | 14.304 | 0 | 6 | 0 | 53.563 | 54.091 | 43.638 | 44.082 | 49.253 | 24.835 | 5.358 | 1 | 0 | 56.558 | 51.89 | 44.247 | 17.564 | 0 | 0 | 54.595 | 30.666 | [5 empty] | 0 | 9.481 | 11 | 5.0362 | 4.7119 | 4.5508 | 4.2857 | 0.42619 | 8.4626
12/13/08 | 14:19 | 0 | 14.321 | 0 | 6 | 0 | 53.58 | 54.061 | 43.724 | 44.123 | 49.612 | 24.874 | 5.374 | 2 | 0 | 56.528 | 51.813 | 44.216 | 17.557 | 0 | 0 | 54.588 | 30.656 | [5 empty] | 0 | 9.457 | 12 | 5.0315 | 4.7075 | 4.5506 | 4.2857 | 0.42176 | 8.3825
12/13/08 | 14:20 | 0 | 14.354 | 0 | 5 | 1 | 53.771 | 54.138 | 43.8 | 44.247 | 49.414 | 24.931 | 5.484 | 1 | 0 | 56.581 | 51.843 | 44.271 | 17.564 | 0 | 0 | 54.642 | 30.712 | [5 empty] | 0 | 9.524 | 13 | 4.9995 | 4.677 | 4.5493 | 4.2857 | 0.39131 | 7.8271
12/13/08 | 14:21 | 1 | 14.354 | 0 | 6 | 0 | 53.678 | 54.252 | 43.848 | 44.271 | 49.596 | 24.931 | 5.358 | 1 | 0 | 56.581 | 51.843 | 44.295 | 17.539 | 0 | 0 | 54.595 | 30.712 | [5 empty] | 14.354 | 9.407 | 0 | 5.0362 | 4.7119 | 4.5508 | 4.2857 | 0.42619 | 8.4626
12/13/08 | 14:22 | 0 | 14.354 | 0 | 6 | 0 | 53.839 | 54.229 | 43.896 | 44.341 | 49.985 | 24.931 | 5.332 | 1 | 0 | 56.581 | 51.843 | 44.295 | 17.564 | 0 | 0 | 54.595 | 30.688 | [5 empty] | 0 | 9.498 | 1 | 5.0437 | 4.7191 | 4.5511 | 4.2857 | 0.43339 | 8.5926
12/13/08 | 14:23 | 0 | 14.329 | 1 | 6 | 0 | 53.748 | 54.275 | 43.989 | 44.46 | 50.032 | 24.98 | 5.384 | 1 | 0 | 56.537 | 51.843 | 44.271 | 17.564 | 0 | 0 | 54.642 | 30.688 | [5 empty] | 0 | 9.288 | 2 | 5.0286 | 4.7047 | 4.5505 | 4.2857 | 0.41899 | 8.3323
12/13/08 | 14:24 | 0 | 14.296 | 0 | 6 | 0 | 53.808 | 54.222 | 44.099 | 44.566 | 49.864 | 24.994 | 5.425 | 2 | 0 | 56.528 | 51.813 | 44.264 | 17.532 | 0 | 0 | 54.565 | 30.681 | [5 empty] | 0 | 9.242 | 3 | 5.0166 | 4.6934 | 4.55 | 4.2857 | 0.40765 | 8.1259
12/13/08 | 14:25 | 1 | 14.296 | 0 | 5 | 0 | 53.946 | 54.406 | 44.123 | 44.636 | 50.324 | 25.019 | 5.374 | 1 | 0 | 56.508 | 51.792 | 44.24 | 17.557 | 0 | 0 | 54.565 | 30.73 | [5 empty] | 14.296 | 9.31 | 4 | 5.0315 | 4.7075 | 4.5506 | 4.2857 | 0.42176 | 8.3825
12/13/08 | 14:26 | 0 | 14.329 | 0 | 6 | 0 | 54.159 | 54.548 | 44.2 | 44.734 | 50.809 | 25.002 | 5.407 | 1 | 0 | 56.556 | 51.82 | 44.341 | 17.564 | 0 | 0 | 54.525 | 30.712 | [5 empty] | 0 | 9.425 | 5 | 5.0219 | 4.6983 | 4.5502 | 4.2857 | 0.41263 | 8.2166
12/13/08 | 14:27 | 0 | 14.352 | 0 | 6 | 0 | 54.25 | 54.754 | 44.293 | 44.825 | 50.833 | 25.026 | 5.433 | 1 | 0 | 56.556 | 51.797 | 44.365 | 17.564 | 0 | 0 | 54.525 | 30.737 | [5 empty] | 0 | 9.425 | 6 | 5.0143 | 4.6911 | 4.5499 | 4.2857 | 0.40543 | 8.0855
12/13/08 | 14:28 | 0 | 14.342 | 0 | 6 | 0 | 54.217 | 54.677 | 44.307 | 44.839 | 50.893 | 25.016 | 5.245 | 1 | 0 | 56.524 | 51.764 | 44.307 | 17.529 | 0 | 0 | 54.469 | 30.678 | [5 empty] | 0 | 9.378 | 7 | 5.0691 | 4.7432 | 4.5521 | 4.2857 | 0.45747 | 9.0248
12/13/08 | 14:29 | 1 | 14.352 | 0 | 6 | 0 | 54.32 | 54.73 | 44.482 | 44.939 | 51.131 | 25.1 | 5.407 | 1 | 0 | 56.535 | 51.797 | 44.341 | 17.59 | 0 | 0 | 54.478 | 30.759 | [5 empty] | 14.352 | 9.381 | 8 | 5.0219 | 4.6983 | 4.5502 | 4.2857 | 0.41263 | 8.2166
12/13/08 | 14:30 | 0 | 14.352 | 0 | 6 | 0 | 54.411 | 54.868 | 44.503 | 45.009 | 51.108 | 25.075 | 5.407 | 2 | 0 | 56.512 | 51.773 | 44.365 | 17.564 | 0 | 0 | 54.434 | 30.759 | [5 empty] | 0 | 9.402 | 9 | 5.0219 | 4.6983 | 4.5502 | 4.2857 | 0.41263 | 8.2166
12/13/08 | 14:31 | 0 | 14.342 | 0 | 5 | 0 | 54.378 | 54.882 | 44.608 | 45.114 | 51.166 | 25.065 | 5.271 | 1 | 0 | 56.503 | 51.741 | 44.377 | 17.554 | 0 | 0 | 54.425 | 30.703 | [5 empty] | 0 | 9.264 | 10 | 5.0615 | 4.736 | 4.5518 | 4.2857 | 0.45027 | 8.8961
12/13/08 | 14:32 | 0 | 14.352 | 1 | 6 | 0 | 54.478 | 55.006 | 44.664 | 45.191 | 51.017 | 25.146 | 5.332 | 1 | 0 | 56.512 | 51.797 | 44.386 | 17.59 | 0 | 0 | 54.457 | 30.712 | [5 empty] | 0 | 9.287 | 11 | 5.0437 | 4.7191 | 4.5511 | 4.2857 | 0.43339 | 8.5926
12/13/08 | 14:33 | 1 | 14.377 | 0 | 6 | 0 | 54.548 | 55.053 | 44.711 | 45.238 | 50.809 | 25.122 | 5.384 | 1 | 0 | 56.535 | 51.773 | 44.41 | 17.564 | 0 | 0 | 54.434 | 30.737 | [5 empty] | 14.377 | 9.31 | 12 | 5.0286 | 4.7047 | 4.5505 | 4.2857 | 0.41899 | 8.3323
12/13/08 | 14:34 | 0 | 14.427 | 0 | 6 | 1 | 54.572 | 55.053 | 44.848 | 45.261 | 50.926 | 25.122 | 4.954 | 1 | 0 | 56.512 | 51.75 | 44.434 | 17.539 | 0 | 0 | 54.387 | 30.759 | [5 empty] | 0 | 9.311 | 13 | 5.1538 | 4.8237 | 4.5556 | 4.2857 | 0.53802 | 10.4393
12/13/08 | 14:35 | 0 | 14.402 | 0 | 6 | 0 | 54.663 | 55.123 | 44.916 | 45.306 | 50.994 | 25.146 | 5.358 | 1 | 0 | 56.535 | 51.727 | 44.434 | 17.539 | 0 | 0 | 54.32 | 30.737 | [5 empty] | 0 | 9.357 | 0 | 5.0362 | 4.7119 | 4.5508 | 4.2857 | 0.42619 | 8.4626
12/13/08 | 14:36 | 1 | 14.402 | 0 | 5 | 0 | 54.663 | 55.099 | 44.916 | 45.376 | 50.672 | 25.171 | 5.281 | 2 | 0 | 56.512 | 51.727 | 44.458 | 17.539 | 0 | 0 | 54.296 | 30.737 | [5 empty] | 14.402 | 9.287 | 1 | 5.0586 | 4.7332 | 4.5517 | 4.2857 | 0.4475 | 8.8465
12/13/08 | 14:37 | 0 | 14.377 | 0 | 6 | 0 | 54.663 | 55.19 | 44.895 | 45.42 | 50.352 | 25.195 | 5.155 | 1 | 0 | 56.49 | 51.75 | 44.434 | 17.564 | 0 | 0 | 54.341 | 30.712 | [5 empty] | 0 | 9.243 | 2 | 5.0953 | 4.7681 | 4.5532 | 4.2857 | 0.48238 | 9.4673
12/13/08 | 14:38 | 0 | 14.402 | 0 | 6 | 0 | 54.868 | 55.19 | 45.054 | 45.467 | 51.316 | 25.171 | 5.358 | 1 | 0 | 56.512 | 51.706 | 44.503 | 17.564 | 0 | 0 | 54.296 | 30.759 | [5 empty] | 0 | 9.401 | 3 | 5.0362 | 4.7119 | 4.5508 | 4.2857 | 0.42619 | 8.4626
12/13/08 | 14:39 | 0 | 14.352 | 0 | 6 | 0 | 54.961 | 55.489 | 44.963 | 45.467 | 51.706 | 25.146 | 5.307 | 1 | 0 | 56.467 | 51.727 | 44.41 | 17.59 | 0 | 0 | 54.273 | 30.737 | [5 empty] | 0 | 9.494 | 4 | 5.051 | 4.726 | 4.5514 | 4.2857 | 0.44031 | 8.7172
12/13/08 | 14:40 | 1 | 14.352 | 0 | 6 | 0 | 54.8 | 55.375 | 44.939 | 45.513 | 51.43 | 25.195 | 5.255 | 1 | 0 | 56.467 | 51.706 | 44.434 | 17.539 | 0 | 0 | 54.25 | 30.759 | [5 empty] | 14.352 | 9.287 | 5 | 5.0661 | 4.7404 | 4.552 | 4.2857 | 0.4547 | 8.9753
12/13/08 | 14:41 | 0 | 14.402 | 0 | 5 | 0 | 54.938 | 55.351 | 45.009 | 45.581 | 51.085 | 25.242 | 5.281 | 1 | 0 | 56.49 | 51.706 | 44.458 | 17.564 | 0 | 0 | 54.226 | 30.759 | [5 empty] | 0 | 9.357 | 6 | 5.0586 | 4.7332 | 4.5517 | 4.2857 | 0.4475 | 8.8465
12/13/08 | 14:42 | 0 | 14.432 | 1 | 6 | 0 | 55.081 | 55.54 | 45.128 | 45.656 | 51.458 | 25.2 | 5.415 | 1 | 0 | 56.517 | 51.71 | 44.487 | 17.62 | 0 | 0 | 54.324 | 30.813 | [5 empty] | 0 | 9.425 | 7 | 5.0196 | 4.6961 | 4.5501 | 4.2857 | 0.41041 | 8.1763
12/13/08 | 14:43 | 0 | 14.407 | 0 | 6 | 0 | 55.195 | 55.608 | 45.175 | 45.679 | 51.573 | 25.225 | 5.389 | 2 | 0 | 56.517 | 51.687 | 44.531 | 17.57 | 0 | 0 | 54.278 | 30.813 | [5 empty] | 0 | 9.516 | 8 | 5.0271 | 4.7033 | 4.5504 | 4.2857 | 0.41761 | 8.3071
12/13/08 | 14:44 | 1 | 14.427 | 0 | 6 | 0 | 55.237 | 55.671 | 45.147 | 45.675 | 52.095 | 25.146 | 5.255 | 1 | 0 | 56.467 | 51.682 | 44.503 | 17.539 | 0 | 0 | 54.273 | 30.759 | [5 empty] | 14.427 | 9.562 | 9 | 5.0661 | 4.7404 | 4.552 | 4.2857 | 0.4547 | 8.9753
12/13/08 | 14:45 | 0 | 14.427 | 0 | 5 | 0 | 55.281 | 55.785 | 45.285 | 45.766 | 51.979 | 25.22 | 5.232 | 1 | 0 | 56.467 | 51.682 | 44.482 | 17.539 | 0 | 0 | 54.296 | 30.737 | [5 empty] | 0 | 9.515 | 10 | 5.0728 | 4.7468 | 4.5523 | 4.2857 | 0.46107 | 9.089
12/13/08 | 14:46 | 0 | 14.432 | 0 | 6 | 0 | 55.26 | 55.788 | 45.308 | 45.789 | 51.958 | 25.198 | 5.237 | 1 | 0 | 56.446 | 51.659 | 44.482 | 17.544 | 0 | 0 | 54.32 | 30.764 | [5 empty] | 0 | 9.471 | 11 | 5.0714 | 4.7454 | 4.5522 | 4.2857 | 0.45968 | 9.0643
12/13/08 | 14:47 | 0 | 14.432 | 0 | 6 | 0 | 55.26 | 55.764 | 45.378 | 45.836 | 52.165 | 25.176 | 5.312 | 1 | 0 | 56.423 | 51.659 | 44.46 | 17.57 | 0 | 0 | 54.343 | 30.764 | [5 empty] | 0 | 9.424 | 12 | 5.0495 | 4.7246 | 4.5513 | 4.2857 | 0.43892 | 8.6923
12/13/08 | 14:48 | 1 | 14.432 | 0 | 6 | 1 | 55.328 | 55.788 | 45.399 | 45.882 | 52.394 | 25.176 | 5.263 | 1 | 0 | 56.446 | 51.638 | 44.482 | 17.57 | 0 | 0 | 54.366 | 30.788 | [5 empty] | 14.432 | 9.446 | 13 | 5.0638 | 4.7382 | 4.5519 | 4.2857 | 0.45249 | 8.9357
12/13/08 | 14:49 | 0 | 14.407 | 0 | 5 | 0 | 50.56 | 55.398 | 45.331 | 45.882 | 42.274 | 25.176 | 5.415 | 1 | 0 | 56.423 | 51.659 | 44.482 | 17.617 | 0 | 0 | 54.343 | 30.81 | [5 empty] | 0 | 4.678 | 0 | 5.0196 | 4.6961 | 4.5501 | 4.2857 | 0.41041 | 8.1763
12/13/08 | 14:50 | 0 | 14.347 | 0 | 6 | 0 | 47.248 | 48.76 | 45.322 | 45.873 | 31.838 | 25.043 | 5.175 | 0 | 0 | 56.391 | 51.582 | 44.496 | 17.534 | 0 | 0 | 54.287 | 30.754 | [5 empty] | 0 | 1.375 | 1 | 5.0894 | 4.7626 | 2.9945 | 2.7273 | 2.0353 | 39.9904
12/13/08 | 14:51 | 0 | 14.382 | 0 | 6 | 0 | 46.398 | 47.133 | 45.252 | 45.85 | 27.38 | 25.043 | 5.253 | 0 | 0 | 56.414 | 51.582 | 44.519 | 17.509 | 0 | 0 | 54.24 | 30.73 | [5 empty] | 0 | 0.548 | 2 | 5.0667 | 4.741 | 2.9936 | 2.7273 | 2.0137 | 39.7435
12/13/08 | 14:52 | 0 | 14.407 | 1 | 6 | 0 | 45.973 | 46.662 | 44.178 | 45.261 | 26.161 | 25.151 | 5.289 | 0 | 0 | 56.401 | 51.615 | 44.529 | 17.544 | 0 | 0 | 54.273 | 30.764 | [5 empty] | 0 | 0.712 | 3 | 5.0562 | 4.731 | 2.9932 | 2.7273 | 2.0037 | 39.6289
12/13/08 | 14:53 | 0 | 14.432 | 0 | 6 | 0 | 44.851 | 45.95 | 43.049 | 43.824 | 25.007 | 25.151 | 5.186 | 1 | 0 | 56.401 | 51.615 | 44.46 | 17.544 | 0 | 0 | 54.252 | 30.788 | [5 empty] | 0 | 1.027 | 4 | 5.0862 | 4.7595 | 2.9944 | 2.7273 | 2.0322 | 39.9557
12/13/08 | 14:54 | 0 | 14.432 | 0 | 5 | 0 | 43.52 | 44.552 | 42.226 | 42.815 | 23.271 | 25.102 | 5.312 | 0 | 0 | 56.378 | 51.591 | 44.413 | 17.544 | 0 | 0 | 54.229 | 30.739 | [5 empty] | 0 | 0.705 | 5 | 5.0495 | 4.7246 | 2.9929 | 2.7273 | 1.9974 | 39.5554
12/13/08 | 14:55 | 0 | 14.407 | 0 | 6 | 0 | 42.556 | 43.425 | 41.499 | 42.064 | 25.585 | 25.031 | 5.289 | 0 | 0 | 56.334 | 51.568 | 44.365 | 17.544 | 0 | 0 | 54.229 | 30.715 | [5 empty] | 0 | 0.492 | 6 | 5.0562 | 4.731 | 2.9932 | 2.7273 | 2.0037 | 39.6289
12/13/08 | 14:56 | 0 | 14.407 | 0 | 6 | 0 | 41.781 | 42.556 | 40.724 | 41.358 | 22.814 | 25.031 | 5.162 | 0 | 0 | 56.312 | 51.591 | 44.247 | 17.544 | 0 | 0 | 54.205 | 30.715 | [5 empty] | 0 | 0.423 | 7 | 5.0932 | 4.7662 | 2.9947 | 2.7273 | 2.0389 | 40.0313
12/13/08 | 14:57 | 0 | 14.437 | 0 | 6 | 0 | 41.08 | 41.832 | 40.116 | 40.705 | 17.155 | 25.011 | 5.217 | 0 | 0 | 56.339 | 51.596 | 44.231 | 17.549 | 0 | 0 | 54.21 | 30.744 | [5 empty] | 0 | 0.375 | 8 | 5.0772 | 4.7509 | 2.994 | 2.7273 | 2.0237 | 39.8578
12/13/08 | 14:58 | 0 | 14.407 | 0 | 6 | 0 | 40.37 | 41.028 | 39.547 | 39.971 | 16.358 | 24.933 | 5.263 | 0 | 0 | 56.266 | 51.521 | 44.154 | 17.519 | 0 | 0 | 54.159 | 30.69 | [5 empty] | 0 | 0.399 | 9 | 5.0638 | 4.7382 | 2.9935 | 2.7273 | 2.0109 | 39.7117
12/13/08 | 14:59 | 0 | 14.462 | 0 | 6 | 0 | 45.796 | 40.588 | 38.961 | 39.478 | 39.595 | 24.933 | 5.263 | 0 | 0 | 56.243 | 51.545 | 44.013 | 17.544 | 0 | 0 | 54.114 | 30.715 | [5 empty] | 0 | 6.318 | 10 | 5.0638 | 4.7382 | 2.9935 | 2.7273 | 2.0109 | 39.7117
12/13/08 | 15:00 | 0 | 14.407 | 0 | 6 | 0 | 49.71 | 48.725 | 38.444 | 38.937 | 40.205 | 24.862 | 5.085 | 0 | 0 | 56.177 | 51.545 | 43.941 | 17.519 | 0 | 0 | 54.159 | 30.69 | [5 empty] | 0 | 10.773 | 11 | 5.1156 | 4.7875 | 2.9956 | 2.7273 | 2.0602 | 40.2725
12/13/08 | 15:01 | 1 | 14.462 | 0 | 5 | 0 | 50.588 | 50.749 | 38.143 | 38.449 | 40.282 | 24.818 | 5.294 | 2 | 0 | 56.227 | 51.549 | 43.877 | 17.575 | 0 | 0 | 54.233 | 30.695 | [5 empty] | 14.462 | 12.139 | 12 | 5.0548 | 4.7296 | 2.9931 | 2.7273 | 2.0023 | 39.6129
12/13/08 | 15:02 | 0 | 14.462 | 1 | 6 | 0 | 50.977 | 51.183 | 38.495 | 38.495 | 40.612 | 24.747 | 5.268 | 2 | 0 | 56.181 | 51.505 | 43.831 | 17.549 | 0 | 0 | 54.187 | 30.72 | [5 empty] | 0 | 12.482 | 13 | 5.0624 | 4.7368 | 2.9934 | 2.7273 | 2.0095 | 39.6958
12/13/08 | 15:03 | 0 | 14.432 | 0 | 6 | 0 | 51.339 | 51.545 | 39.454 | 39.219 | 41.545 | 24.693 | 5.312 | 1 | 0 | 56.154 | 51.453 | 43.755 | 17.519 | 0 | 0 | 54.159 | 30.69 | [5 empty] | 0 | 12.12 | 14 | 5.0495 | 4.7246 | 2.9929 | 2.7273 | 1.9974 | 39.5554
12/13/08 | 15:04 | 1 | 14.407 | 0 | 6 | 0 | 51.545 | 51.82 | 40.418 | 40.37 | 42.556 | 24.693 | 5.186 | 2 | 0 | 56.084 | 51.477 | 43.731 | 17.519 | 0 | 0 | 54.135 | 30.666 | [5 empty] | 14.407 | 11.175 | 15 | 5.0862 | 4.7595 | 2.9944 | 2.7273 | 2.0322 | 39.9557
12/13/08 | 15:05 | 0 | 14.437 | 0 | 5 | 0 | 51.871 | 52.238 | 41.246 | 41.387 | 43.477 | 24.673 | 5.294 | 1 | 0 | 56.159 | 51.458 | 43.807 | 17.549 | 0 | 0 | 54.187 | 30.769 | [5 empty] | 0 | 10.484 | 16 | 5.0548 | 4.7296 | 2.9931 | 2.7273 | 2.0023 | 39.6129
12/13/08 | 15:06 | 0 | 14.419 | 0 | 6 | 0 | 52.133 | 52.408 | 41.607 | 42.006 | 43.956 | 24.658 | 5.199 | 2 | 0 | 56.121 | 51.444 | 43.767 | 17.507 | 0 | 0 | 54.126 | 30.752 | [5 empty] | 0 | 10.127 | 17 | 5.0825 | 4.7559 | 2.9942 | 2.7273 | 2.0286 | 39.9147
12/13/08 | 15:07 | 1 | 14.45 | 0 | 6 | 0 | 52.182 | 52.595 | 42.128 | 42.41 | 44.547 | 24.663 | 5.307 | 1 | 0 | 56.15 | 51.472 | 43.795 | 17.562 | 0 | 0 | 54.11 | 30.806 | [5 empty] | 14.45 | 9.772 | 18 | 5.051 | 4.726 | 2.993 | 2.7273 | 1.9987 | 39.5714
12/13/08 | 15:08 | 0 | 14.45 | 0 | 6 | 0 | 52.252 | 52.665 | 42.387 | 42.669 | 45.441 | 24.663 | 5.281 | 1 | 0 | 56.15 | 51.472 | 43.867 | 17.562 | 0 | 0 | 54.04 | 30.806 | [5 empty] | 0 | 9.583 | 19 | 5.0586 | 4.7332 | 2.9933 | 2.7273 | 2.0059 | 39.6544
12/13/08 | 15:09 | 0 | 14.45 | 0 | 5 | 0 | 52.436 | 52.803 | 42.575 | 42.903 | 45.922 | 24.688 | 5.33 | 2 | 0 | 56.15 | 51.472 | 43.867 | 17.537 | 0 | 0 | 54.016 | 30.806 | [5 empty] | 0 | 9.533 | 20 | 5.0443 | 4.7197 | 2.9927 | 2.7273 | 1.9924 | 39.4977
12/13/08 | 15:10 | 0 | 14.45 | 0 | 6 | 1 | 52.55 | 52.964 | 42.693 | 43.068 | 46.543 | 24.663 | 5.255 | 1 | 0 | 56.126 | 51.449 | 43.891 | 17.537 | 0 | 0 | 54.016 | 30.757 | [5 empty] | 0 | 9.482 | 21 | 5.0661 | 4.7404 | 2.9936 | 2.7273 | 2.0131 | 39.7372
12/13/08 | 15:11 | 1 | 14.45 | 0 | 6 | 0 | 52.688 | 53.031 | 42.855 | 43.162 | 46.909 | 24.663 | 5.229 | 1 | 0 | 56.082 | 51.449 | 43.96 | 17.512 | 0 | 0 | 54.016 | 30.757 | [5 empty] | 14.45 | 9.526 | 0 | 5.0737 | 4.7476 | 2.9939 | 2.7273 | 2.0203 | 39.8197
12/13/08 | 15:12 | 0 | 14.445 | 1 | 8 | 0 | 51.444 | 53.255 | 42.874 | 43.697 | 47.752 | 24.658 | 5.199 | 1 | 0 | 54.539 | 51.397 | 46.491 | 17.482 | 0 | 0 | 54.012 | 30.727 | [5 empty] | 0 | 7.747 | 1 | 5.0825 | 4.7559 | 8.8384 | 8.5714 | -3.8155 | -75.0723
12/13/08 | 15:13 | 1 | 14.475 | 0 | 15 | 0 | 60.095 | 53.099 | 44.056 | 51.678 | 56.172 | 24.663 | 5.229 | 2 | 0 | 58.571 | 51.425 | 51.61 | 17.537 | 0 | 0 | 54.016 | 30.661 | [5 empty] | 14.475 | 8.417 | 2 | 5.0737 | 4.7476 | 8.838 | 8.5714 | -3.8238 | -75.3652
12/13/08 | 15:14 | 1 | 14.475 | 0 | 15 | 0 | 67.092 | 52.826 | 45.579 | 57.427 | 60.342 | 24.639 | 5.204 | 1 | 0 | 65.163 | 51.381 | 57.585 | 17.537 | 0 | 0 | 54.063 | 32.634 | [5 empty] | 14.475 | 9.665 | 3 | 5.081 | 4.7545 | 8.8383 | 8.5714 | -3.8169 | -75.121
12/13/08 | 15:15 | 0 | 14.475 | 0 | 15 | 0 | 70.285 | 52.571 | 47.322 | 61.104 | 61.934 | 24.663 | 5.407 | 1 | 0 | 68.769 | 51.701 | 60.992 | 17.537 | 0 | 0 | 54.04 | 36.206 | [5 empty] | 0 | 9.181 | 4 | 5.0219 | 4.6983 | 8.8359 | 8.5714 | -3.8731 | -77.1242
12/13/08 | 15:16 | 1 | 14.45 | 0 | 14 | 0 | 71.405 | 52.413 | 48.492 | 63.032 | 62.674 | 24.639 | 5.229 | 0 | 0 | 70.198 | 52.252 | 62.719 | 17.537 | 0 | 0 | 54.11 | 38.885 | [5 empty] | 14.45 | 8.373 | 5 | 5.0737 | 4.7476 | 8.838 | 8.5714 | -3.8238 | -75.3652
12/13/08 | 15:17 | 1 | 14.45 | 1 | 15 | 1 | 71.801 | 52.228 | 49.477 | 64.109 | 63.189 | 24.614 | 5.356 | 0 | 1 | 70.791 | 52.94 | 63.84 | 17.562 | 0 | 0 | 54.315 | 40.836 | [5 empty] | 14.45 | 7.692 | 6 | 5.0367 | 4.7125 | 8.8365 | 8.5714 | -3.859 | -76.6165
12/13/08 | 15:18 | 0 | 14.45 | 0 | 15 | 0 | 71.824 | 52.046 | 50.188 | 64.782 | 63.571 | 24.639 | 5.281 | 0 | 0 | 70.99 | 53.582 | 64.579 | 17.587 | 0 | 0 | 54.567 | 42.317 | [5 empty] | 0 | 7.042 | 0 | 5.0586 | 4.7332 | 8.8374 | 8.5714 | -3.8382 | -75.8753
12/13/08 | 15:19 | 1 | 14.45 | 0 | 13 | 0 | 71.515 | 56.98 | 48.858 | 65.298 | 63.39 | 24.614 | 5.407 | 0 | 0 | 70.922 | 54.177 | 65.052 | 17.537 | 0 | 0 | 54.842 | 43.492 | [5 empty] | 14.45 | 6.217 | 1 | 5.0219 | 4.6983 | 3.4224 | 3.1579 | 1.5404 | 30.6747
12/13/08 | 15:20 | 0 | 14.475 | 0 | 6 | 0 | 68.946 | 70.021 | 42.456 | 49.752 | 55.302 | 24.663 | 5.381 | 0 | 0 | 69.78 | 54.728 | 64.063 | 17.512 | 0 | 0 | 55.165 | 43.561 | [5 empty] | 0 | 19.194 | 2 | 5.0295 | 4.7055 | 3.4227 | 3.1579 | 1.5476 | 30.7716
12/13/08 | 15:21 | 0 | 14.475 | 0 | 6 | 0 | 48.72 | 56.889 | 40.671 | 42.08 | 37.17 | 24.734 | 5.356 | 0 | 0 | 68 | 55.165 | 60.857 | 17.537 | 0 | 0 | 55.393 | 43.185 | [5 empty] | 0 | 6.64 | 3 | 5.0367 | 4.7125 | 3.423 | 3.1579 | 1.5546 | 30.8645
12/13/08 | 15:22 | 0 | 14.475 | 0 | 5 | 0 | 42.855 | 44.984 | 41.188 | 40.999 | 30.131 | 24.688 | 5.356 | 0 | 0 | 66.53 | 55.417 | 57.585 | 17.512 | 0 | 0 | 55.599 | 42.738 | [5 empty] | 0 | 1.856 | 4 | 5.0367 | 4.7125 | 3.423 | 3.1579 | 1.5546 | 30.8645
12/13/08 | 15:23 | 0 | 14.475 | 0 | 6 | 0 | 42.128 | 42.552 | 41.894 | 42.221 | 23.964 | 24.688 | 5.077 | 0 | 0 | 65.433 | 55.599 | 55.071 | 17.537 | 0 | 0 | 55.806 | 42.198 | [5 empty] | 0 | -0.093 | 5 | 5.118 | 4.7897 | 3.4263 | 3.1579 | 1.6318 | 31.8835
12/13/08 | 15:24 | 0 | 14.505 | 0 | 6 | 0 | 42.604 | 43.073 | 40.511 | 41.406 | 20.309 | 24.693 | 5.211 | 0 | 0 | 64.652 | 55.764 | 53.358 | 17.567 | 0 | 0 | 56.063 | 41.71 | [5 empty] | 0 | 1.198 | 6 | 5.079 | 4.7526 | 3.4247 | 3.1579 | 1.5947 | 31.3982
12/13/08 | 15:25 | 0 | 14.53 | 0 | 6 | 0 | 41.124 | 42.463 | 39.243 | 39.971 | 21.007 | 24.619 | 5.26 | 0 | 0 | 64.048 | 55.834 | 52.051 | 17.542 | 0 | 0 | 56.177 | 41.265 | [5 empty] | 0 | 1.153 | 7 | 5.0647 | 4.739 | 3.4241 | 3.1579 | 1.5811 | 31.2188
12/13/08 | 15:26 | 0 | 14.545 | 1 | 6 | 0 | 39.774 | 40.856 | 38.624 | 38.999 | 19.46 | 24.587 | 5.276 | 1 | 0 | 63.591 | 55.942 | 51.08 | 17.582 | 0 | 0 | 56.305 | 40.81 | [5 empty] | 0 | 0.775 | 8 | 5.06 | 4.7346 | 3.4239 | 3.1579 | 1.5767 | 31.1601
12/13/08 | 15:27 | 0 | 14.545 | 0 | 6 | 0 | 39.047 | 39.657 | 38.177 | 38.693 | 18.251 | 24.587 | 5.35 | 0 | 0 | 63.121 | 56.009 | 50.23 | 17.582 | 0 | 0 | 56.439 | 40.411 | [5 empty] | 0 | 0.354 | 9 | 5.0385 | 4.7141 | 3.4231 | 3.1579 | 1.5562 | 30.8868
12/13/08 | 15:28 | 0 | 14.52 | 0 | 6 | 0 | 38.507 | 39.234 | 37.732 | 38.201 | 19.09 | 24.514 | 5.302 | 0 | 0 | 62.852 | 56.033 | 49.589 | 17.534 | 0 | 0 | 56.485 | 40.011 | [5 empty] | 0 | 0.306 | 10 | 5.0525 | 4.7274 | 3.4236 | 3.1579 | 1.5695 | 31.0643
12/13/08 | 15:29 | 0 | 14.545 | 0 | 6 | 0 | 37.99 | 38.648 | 37.284 | 37.66 | 17.484 | 24.443 | 5.302 | 0 | 0 | 62.537 | 56.056 | 49.131 | 17.557 | 0 | 0 | 56.528 | 39.657 | [5 empty] | 0 | 0.33 | 11 | 5.0525 | 4.7274 | 3.4236 | 3.1579 | 1.5695 | 31.0643
12/13/08 | 15:30 | 0 | 14.545 | 0 | 6 | 0 | 37.495 | 38.083 | 36.954 | 37.284 | 25.455 | 24.443 | 5.302 | 0 | 0 | 62.29 | 56.056 | 48.832 | 17.557 | 0 | 0 | 56.574 | 39.33 | [5 empty] | 0 | 0.211 | 12 | 5.0525 | 4.7274 | 3.4236 | 3.1579 | 1.5695 | 31.0643
12/13/08 | 15:31 | 0 | 14.57 | 0 | 6 | 0 | 46.013 | 41.327 | 36.509 | 36.885 | 38.131 | 24.369 | 5.201 | 0 | 0 | 62.023 | 56.079 | 48.604 | 17.557 | 0 | 0 | 56.574 | 38.999 | [5 empty] | 0 | 9.128 | 13 | 5.0819 | 4.7554 | 3.4248 | 3.1579 | 1.5975 | 31.4347
12/13/08 | 15:32 | 1 | 14.603 | 0 | 6 | 0 | 49.185 | 48.681 | 36.234 | 36.562 | 38.655 | 24.305 | 5.235 | 0 | 0 | 61.804 | 56.133 | 48.45 | 17.59 | 0 | 0 | 56.649 | 38.748 | [5 empty] | 14.603 | 12.623 | 14 | 5.072 | 4.746 | 3.4244 | 3.1579 | 1.5881 | 31.3105
12/13/08 | 15:33 | 0 | 14.545 | 0 | 6 | 0 | 50.23 | 50.186 | 36.579 | 36.32 | 38.952 | 24.273 | 5.25 | 1 | 0 | 61.574 | 56.103 | 48.282 | 17.534 | 0 | 0 | 56.62 | 38.459 | [5 empty] | 0 | 13.91 | 15 | 5.0676 | 4.7418 | 3.4242 | 3.1579 | 1.5839 | 31.2555
12/13/08 | 15:34 | 0 | 14.545 | 0 | 6 | 0 | 50.644 | 50.851 | 38.248 | 37.849 | 40.48 | 24.178 | 5.327 | 1 | 0 | 61.394 | 56.103 | 48.144 | 17.534 | 0 | 0 | 56.64 | 38.177 | [5 empty] | 0 | 12.795 | 16 | 5.0452 | 4.7205 | 3.4233 | 3.1579 | 1.5626 | 30.972
12/13/08 | 15:35 | 1 | 14.52 | 0 | 6 | 0 | 51.584 | 51.493 | 39.282 | 39.471 | 41.961 | 24.202 | 5.276 | 2 | 0 | 61.259 | 56.103 | 48.053 | 17.534 | 0 | 0 | 56.663 | 37.966 | [5 empty] | 14.52 | 12.113 | 17 | 5.06 | 4.7346 | 3.4239 | 3.1579 | 1.5767 | 31.1601
12/13/08 | 15:36 | 0 | 14.553 | 1 | 6 | 1 | 52.028 | 52.326 | 39.901 | 40.205 | 42.743 | 24.21 | 5.335 | 1 | 0 | 61.2 | 56.156 | 48.037 | 17.567 | 0 | 0 | 56.693 | 37.784 | [5 empty] | 0 | 11.823 | 18 | 5.0428 | 4.7183 | 3.4232 | 3.1579 | 1.5604 | 30.9424
12/13/08 | 15:37 | 0 | 14.553 | 0 | 6 | 0 | 52.004 | 52.555 | 40.277 | 40.583 | 43.425 | 24.136 | 5.284 | 2 | 0 | 61.088 | 56.156 | 48.107 | 17.567 | 0 | 0 | 56.693 | 37.526 | [5 empty] | 0 | 11.421 | 0 | 5.0577 | 4.7324 | 3.4238 | 3.1579 | 1.5745 | 31.1306
12/13/08 | 15:38 | 1 | 14.545 | 0 | 6 | 0 | 51.974 | 52.501 | 40.669 | 40.997 | 44.006 | 24.082 | 5.224 | 1 | 0 | 60.946 | 56.103 | 48.076 | 17.534 | 0 | 0 | 56.686 | 37.332 | [5 empty] | 14.545 | 10.977 | 1 | 5.0752 | 4.749 | 5.2667 | 5 | -0.251 | -4.9457
12/13/08 | 15:39 | 0 | 14.553 | 0 | 6 | 0 | 51.96 | 52.441 | 41.193 | 41.451 | 44.599 | 24.161 | 5.132 | 1 | 0 | 60.841 | 56.133 | 48.06 | 17.59 | 0 | 0 | 56.738 | 37.174 | [5 empty] | 0 | 10.509 | 2 | 5.102 | 4.7745 | 5.2677 | 5 | -0.22554 | -4.4206
12/13/08 | 15:40 | 0 | 14.553 | 0 | 6 | 0 | 52.028 | 52.578 | 41.427 | 41.781 | 45.147 | 24.114 | 5.183 | 2 | 0 | 60.729 | 56.133 | 48.107 | 17.567 | 0 | 0 | 56.738 | 37.009 | [5 empty] | 0 | 10.247 | 3 | 5.0871 | 4.7603 | 5.2671 | 5 | -0.23965 | -4.711
12/13/08 | 15:41 | 1 | 14.553 | 0 | 6 | 0 | 51.981 | 52.508 | 41.545 | 42.04 | 45.537 | 24.136 | 5.309 | 1 | 0 | 60.595 | 56.133 | 48.153 | 17.59 | 0 | 0 | 56.715 | 36.868 | [5 empty] | 14.553 | 9.941 | 4 | 5.0504 | 4.7255 | 5.2657 | 5 | -0.27453 | -5.4358
12/13/08 | 15:42 | 0 | 14.553 | 0 | 6 | 0 | 51.867 | 52.441 | 41.757 | 42.181 | 46.064 | 24.114 | 5.106 | 1 | 0 | 60.46 | 56.11 | 48.13 | 17.567 | 0 | 0 | 56.693 | 36.703 | [5 empty] | 0 | 9.686 | 5 | 5.1095 | 4.7817 | 5.268 | 5 | -0.21834 | -4.2732
12/13/08 | 15:43 | 0 | 14.52 | 0 | 6 | 0 | 51.792 | 52.387 | 41.913 | 42.336 | 46.172 | 24.104 | 5.175 | 2 | 0 | 60.342 | 56.079 | 48.144 | 17.557 | 0 | 0 | 56.64 | 36.509 | [5 empty] | 0 | 9.456 | 6 | 5.0894 | 4.7626 | 5.2672 | 5 | -0.23744 | -4.6653
12/13/08 | 15:44 | 0 | 14.553 | 0 | 6 | 0 | 51.799 | 52.326 | 42.157 | 42.556 | 46.571 | 24.065 | 5.235 | 1 | 0 | 60.28 | 56.11 | 48.198 | 17.59 | 0 | 0 | 56.649 | 36.375 | [5 empty] | 0 | 9.243 | 7 | 5.072 | 4.746 | 5.2665 | 5 | -0.25405 | -5.0089
12/13/08 | 15:45 | 1 | 14.52 | 1 | 6 | 0 | 51.86 | 52.34 | 42.243 | 42.712 | 47.045 | 24.033 | 5.15 | 1 | 0 | 60.138 | 56.103 | 48.191 | 17.534 | 0 | 0 | 56.686 | 36.251 | [5 empty] | 14.52 | 9.148 | 8 | 5.0967 | 4.7695 | 5.2675 | 5 | -0.23052 | -4.5229
12/13/08 | 15:46 | 0 | 14.59 | 0 | 6 | 0 | 52 | 52.527 | 42.453 | 42.973 | 47.619 | 24.102 | 5.271 | 2 | 0 | 60.141 | 56.15 | 48.261 | 17.58 | 0 | 0 | 56.711 | 36.179 | [5 empty] | 0 | 9.027 | 9 | 5.0615 | 4.736 | 5.2661 | 5 | -0.26401 | -5.2161
12/13/08 | 15:47 | 0 | 14.573 | 0 | 6 | 0 | 52.189 | 52.649 | 42.719 | 43.097 | 47.854 | 24.109 | 5.201 | 1 | 0 | 60.059 | 56.179 | 48.284 | 17.582 | 0 | 0 | 56.713 | 36.062 | [5 empty] | 0 | 9.092 | 10 | 5.0819 | 4.7554 | 5.2669 | 5 | -0.24464 | -4.8139
12/13/08 | 15:48 | 1 | 14.598 | 0 | 6 | 1 | 52.28 | 52.786 | 42.815 | 43.238 | 47.511 | 24.085 | 5.126 | 1 | 0 | 60.013 | 56.156 | 48.335 | 17.612 | 0 | 0 | 56.741 | 35.974 | [5 empty] | 14.598 | 9.042 | 11 | 5.1037 | 4.7761 | 5.2678 | 5 | -0.22388 | -4.3866
12/13/08 | 15:49 | 0 | 14.598 | 0 | 6 | 0 | 52.417 | 52.924 | 42.932 | 43.355 | 47.831 | 24.109 | 5.201 | 1 | 0 | 59.924 | 56.156 | 48.312 | 17.612 | 0 | 0 | 56.741 | 35.88 | [5 empty] | 0 | 9.062 | 0 | 5.0819 | 4.7554 | 5.2669 | 5 | -0.24464 | -4.8139
12/13/08 | 15:50 | 0 | 14.598 | 0 | 6 | 0 | 52.534 | 53.015 | 43.049 | 43.52 | 48.177 | 24.109 | 5.253 | 1 | 0 | 59.878 | 56.156 | 48.335 | 17.612 | 0 | 0 | 56.695 | 35.787 | [5 empty] | 0 | 9.014 | 1 | 5.0667 | 4.741 | 4.552 | 4.2857 | 0.45526 | 8.9852
12/13/08 | 15:51 | 0 | 14.598 | 0 | 6 | 0 | 52.716 | 53.129 | 43.19 | 43.638 | 48.566 | 24.134 | 5.253 | 2 | 0 | 59.744 | 56.156 | 48.335 | 17.635 | 0 | 0 | 56.695 | 35.667 | [5 empty] | 0 | 9.078 | 2 | 5.0667 | 4.741 | 4.552 | 4.2857 | 0.45526 | 8.9852
12/13/08 | 15:52 | 1 | 14.573 | 0 | 6 | 0 | 52.945 | 53.358 | 43.214 | 43.755 | 49.185 | 24.109 | 5.353 | 1 | 0 | 59.766 | 56.156 | 48.335 | 17.612 | 0 | 0 | 56.672 | 35.574 | [5 empty] | 14.573 | 9.19 | 3 | 5.0376 | 4.7133 | 4.5508 | 4.2857 | 0.42758 | 8.4877
12/13/08 | 15:53 | 0 | 14.548 | 0 | 6 | 0 | 52.992 | 53.566 | 43.331 | 43.848 | 49.276 | 24.134 | 5.304 | 1 | 0 | 59.7 | 56.156 | 48.291 | 17.635 | 0 | 0 | 56.718 | 35.433 | [5 empty] | 0 | 9.144 | 4 | 5.0519 | 4.7269 | 4.5514 | 4.2857 | 0.44114 | 8.7322
12/13/08 | 15:54 | 0 | 14.548 | 0 | 6 | 0 | 53.015 | 53.496 | 43.425 | 43.92 | 49.138 | 24.085 | 5.304 | 1 | 0 | 59.632 | 56.133 | 48.335 | 17.612 | 0 | 0 | 56.718 | 35.34 | [5 empty] | 0 | 9.095 | 5 | 5.0519 | 4.7269 | 4.5514 | 4.2857 | 0.44114 | 8.7322
12/13/08 | 15:55 | 0 | 14.548 | 1 | 6 | 0 | 53.083 | 53.61 | 43.449 | 44.061 | 49.024 | 24.229 | 5.101 | 2 | 0 | 59.588 | 56.156 | 48.359 | 17.612 | 0 | 0 | 56.695 | 35.246 | [5 empty] | 0 | 9.022 | 6 | 5.111 | 4.783 | 4.5538 | 4.2857 | 0.49733 | 9.7306
12/13/08 | 15:56 | 1 | 14.548 | 0 | 6 | 0 | 53.267 | 53.703 | 43.59 | 44.13 | 49.505 | 24.207 | 5.175 | 1 | 0 | 59.609 | 56.133 | 48.335 | 17.612 | 0 | 0 | 56.672 | 35.175 | [5 empty] | 14.548 | 9.137 | 7 | 5.0894 | 4.7626 | 4.5529 | 4.2857 | 0.47685 | 9.3693
12/13/08 | 15:57 | 0 | 14.573 | 0 | 6 | 0 | 53.381 | 53.909 | 43.779 | 44.271 | 49.827 | 24.278 | 5.175 | 1 | 0 | 59.588 | 56.112 | 48.382 | 17.587 | 0 | 0 | 56.718 | 35.105 | [5 empty] | 0 | 9.11 | 8 | 5.0894 | 4.7626 | 4.5529 | 4.2857 | 0.47685 | 9.3693
12/13/08 | 15:58 | 0 | 14.598 | 0 | 6 | 0 | 53.472 | 54 | 43.872 | 44.341 | 49.897 | 24.374 | 5.278 | 1 | 0 | 59.543 | 56.133 | 48.382 | 17.612 | 0 | 0 | 56.718 | 35.01 | [5 empty] | 0 | 9.131 | 9 | 5.0594 | 4.734 | 4.5517 | 4.2857 | 0.44834 | 8.8614
12/13/08 | 15:59 | 0 | 14.598 | 0 | 6 | 0 | 53.566 | 54.093 | 43.896 | 44.389 | 50.149 | 24.398 | 5.201 | 1 | 0 | 59.497 | 56.133 | 48.335 | 17.635 | 0 | 0 | 56.718 | 34.94 | [5 empty] | 0 | 9.177 | 10 | 5.0819 | 4.7554 | 4.5526 | 4.2857 | 0.46965 | 9.2417
12/13/08 | 16:00 | 1 | 14.598 | 0 | 6 | 0 | 53.566 | 54.184 | 43.92 | 44.46 | 49.941 | 24.494 | 5.075 | 2 | 0 | 59.52 | 56.133 | 48.359 | 17.612 | 0 | 0 | 56.741 | 34.868 | [5 empty] | 14.598 | 9.106 | 11 | 5.1186 | 4.7902 | 4.5541 | 4.2857 | 0.50453 | 9.8568
12/13/08 | 16:01 | 0 | 14.628 | 0 | 6 | 0 | 53.594 | 54.236 | 44.135 | 44.58 | 49.603 | 24.524 | 5.106 | 1 | 0 | 59.525 | 56.14 | 48.387 | 17.642 | 0 | 0 | 56.768 | 34.828 | [5 empty] | 0 | 9.014 | 12 | 5.1095 | 4.7817 | 4.5538 | 4.2857 | 0.49594 | 9.7063
12/13/08 | 16:02 | 0 | 14.598 | 0 | 6 | 1 | 53.865 | 54.254 | 44.178 | 44.62 | 49.803 | 24.398 | 5.075 | 1 | 0 | 59.454 | 56.089 | 48.382 | 17.587 | 0 | 0 | 56.741 | 34.706 | [5 empty] | 0 | 9.245 | 13 | 5.1186 | 4.7902 | 4.5541 | 4.2857 | 0.50453 | 9.8568
12/13/08 | 16:03 | 0 | 14.573 | 0 | 5 | 0 | 54.047 | 54.483 | 44.13 | 44.736 | 49.736 | 24.423 | 5.227 | 1 | 0 | 59.454 | 56.112 | 48.359 | 17.612 | 0 | 0 | 56.695 | 34.658 | [5 empty] | 0 | 9.311 | 0 | 5.0743 | 4.7482 | 4.5523 | 4.2857 | 0.46245 | 9.1136
12/13/08 | 16:04 | 1 | 14.623 | 1 | 6 | 0 | 54.138 | 54.688 | 44.295 | 44.736 | 49.918 | 24.423 | 5.152 | 1 | 0 | 59.454 | 56.089 | 48.382 | 17.587 | 0 | 0 | 56.672 | 34.61 | [5 empty] | 14.623 | 9.402 | 1 | 5.0961 | 4.7689 | 4.2675 | 4 | 0.76893 | 15.0884
12/13/08 | 16:05 | 0 | 14.598 | 0 | 6 | 0 | 54.161 | 54.688 | 44.295 | 44.804 | 50.307 | 24.423 | 5.175 | 1 | 0 | 59.431 | 56.065 | 48.405 | 17.562 | 0 | 0 | 56.583 | 34.565 | [5 empty] | 0 | 9.357 | 2 | 5.0894 | 4.7626 | 4.2672 | 4 | 0.76256 | 14.9832
12/13/08 | 16:06 | 0 | 14.646 | 0 | 6 | 0 | 54.154 | 54.681 | 44.408 | 44.844 | 50.462 | 24.374 | 5.152 | 1 | 0 | 59.356 | 56.012 | 48.352 | 17.537 | 0 | 0 | 56.553 | 34.467 | [5 empty] | 0 | 9.31 | 3 | 5.0961 | 4.7689 | 4.2675 | 4 | 0.76893 | 15.0884
12/13/08 | 16:07 | 1 | 14.583 | 0 | 6 | 0 | 54.254 | 54.737 | 44.487 | 44.923 | 50.585 | 24.406 | 5.214 | 2 | 0 | 59.342 | 55.951 | 48.361 | 17.497 | 0 | 0 | 56.583 | 34.428 | [5 empty] | 14.583 | 9.331 | 4 | 5.0781 | 4.7518 | 4.2668 | 4 | 0.75176 | 14.8041
12/13/08 | 16:08 | 0 | 14.553 | 0 | 5 | 0 | 54.296 | 54.8 | 44.573 | 45.009 | 50.833 | 24.401 | 5.108 | 1 | 0 | 59.292 | 55.993 | 48.356 | 17.542 | 0 | 0 | 56.556 | 34.33 | [5 empty] | 0 | 9.287 | 5 | 5.109 | 4.7811 | 4.268 | 4 | 0.78111 | 15.289
12/13/08 | 16:09 | 0 | 14.558 | 0 | 6 | 0 | 54.415 | 54.966 | 44.624 | 45.082 | 51.227 | 24.455 | 5.139 | 1 | 0 | 59.319 | 56.021 | 48.361 | 17.572 | 0 | 0 | 56.583 | 34.287 | [5 empty] | 0 | 9.333 | 6 | 5.0999 | 4.7725 | 4.2677 | 4 | 0.77252 | 15.1478
12/13/08 | 16:10 | 0 | 14.553 | 0 | 6 | 0 | 54.411 | 54.915 | 44.687 | 45.054 | 51.085 | 24.425 | 5.108 | 1 | 0 | 59.292 | 55.946 | 48.356 | 17.542 | 0 | 0 | 56.512 | 34.211 | [5 empty] | 0 | 9.357 | 7 | 5.109 | 4.7811 | 4.268 | 4 | 0.78111 | 15.289
12/13/08 | 16:11 | 1 | 14.553 | 0 | 6 | 0 | 54.502 | 55.076 | 44.757 | 45.17 | 51.017 | 24.401 | 5.157 | 1 | 0 | 59.292 | 55.97 | 48.38 | 17.542 | 0 | 0 | 56.579 | 34.141 | [5 empty] | 14.553 | 9.332 | 8 | 5.0947 | 4.7675 | 4.2674 | 4 | 0.76754 | 15.0656
12/13/08 | 16:12 | 0 | 14.608 | 0 | 6 | 0 | 54.576 | 55.104 | 44.809 | 45.198 | 51.183 | 24.479 | 5.214 | 2 | 0 | 59.342 | 55.974 | 48.384 | 17.572 | 0 | 0 | 56.517 | 34.17 | [5 empty] | 0 | 9.378 | 9 | 5.0781 | 4.7518 | 4.2668 | 4 | 0.75176 | 14.8041
12/13/08 | 16:13 | 0 | 14.578 | 0 | 5 | 0 | 54.548 | 55.099 | 44.802 | 45.238 | 50.994 | 24.497 | 4.98 | 1 | 0 | 59.292 | 55.923 | 48.403 | 17.517 | 0 | 0 | 56.535 | 34.093 | [5 empty] | 0 | 9.31 | 10 | 5.1462 | 4.8165 | 4.2695 | 4 | 0.81654 | 15.8667
12/13/08 | 16:14 | 0 | 14.608 | 1 | 6 | 0 | 54.691 | 55.127 | 44.923 | 45.313 | 50.975 | 24.455 | 5.24 | 1 | 0 | 59.274 | 55.974 | 48.384 | 17.547 | 0 | 0 | 56.563 | 34.053 | [5 empty] | 0 | 9.378 | 11 | 5.0705 | 4.7446 | 4.2665 | 4 | 0.74457 | 14.6843
12/13/08 | 16:15 | 1 | 14.583 | 0 | 6 | 0 | 54.828 | 55.286 | 44.923 | 45.357 | 51.159 | 24.455 | 5.139 | 1 | 0 | 59.274 | 55.974 | 48.384 | 17.497 | 0 | 0 | 56.517 | 34.005 | [5 empty] | 14.583 | 9.471 | 12 | 5.0999 | 4.7725 | 4.2677 | 4 | 0.77252 | 15.1478
12/13/08 | 16:16 | 0 | 14.558 | 0 | 6 | 0 | 54.737 | 55.403 | 44.9 | 45.427 | 51.297 | 24.526 | 5.188 | 1 | 0 | 59.253 | 55.974 | 48.408 | 17.547 | 0 | 0 | 56.517 | 33.981 | [5 empty] | 0 | 9.31 | 13 | 5.0857 | 4.759 | 4.2671 | 4 | 0.75896 | 14.9236
12/13/08 | 16:17 | 0 | 14.558 | 0 | 5 | 1 | 54.828 | 55.403 | 45.014 | 45.427 | 51.64 | 24.479 | 5.214 | 1 | 0 | 59.253 | 55.974 | 48.408 | 17.595 | 0 | 0 | 56.54 | 33.959 | [5 empty] | 0 | 9.401 | 14 | 5.0781 | 4.7518 | 4.2668 | 4 | 0.75176 | 14.8041
12/13/08 | 16:18 | 0 | 14.558 | 0 | 6 | 0 | 54.919 | 55.494 | 45.061 | 45.518 | 51.573 | 24.43 | 5.088 | 1 | 0 | 59.253 | 55.951 | 48.408 | 17.547 | 0 | 0 | 56.517 | 33.936 | [5 empty] | 0 | 9.401 | 0 | 5.1148 | 4.7866 | 4.2683 | 4 | 0.78664 | 15.3798
12/13/08 | 16:19 | 1 | 14.583 | 0 | 6 | 0 | 55.013 | 55.538 | 45.152 | 45.495 | 51.755 | 24.504 | 5.289 | 2 | 0 | 59.253 | 55.928 | 48.408 | 17.547 | 0 | 0 | 56.471 | 33.84 | [5 empty] | 14.583 | 9.518 | 1 | 5.0562 | 4.731 | 2.9932 | 2.7273 | 2.0037 | 39.6289
12/13/08 | 16:20 | 0 | 14.558 | 0 | 5 | 0 | 55.172 | 55.585 | 45.175 | 45.609 | 52.1 | 24.455 | 5.24 | 1 | 0 | 59.274 | 55.951 | 48.431 | 17.547 | 0 | 0 | 56.494 | 33.818 | [5 empty] | 0 | 9.563 | 2 | 5.0705 | 4.7446 | 2.9937 | 2.7273 | 2.0173 | 39.7848
12/13/08 | 16:21 | 0 | 14.583 | 0 | 6 | 0 | 55.172 | 55.746 | 45.243 | 45.656 | 51.962 | 24.526 | 5.036 | 1 | 0 | 59.274 | 55.928 | 48.454 | 17.522 | 0 | 0 | 56.563 | 33.747 | [5 empty] | 0 | 9.516 | 3 | 5.1299 | 4.801 | 2.9961 | 2.7273 | 2.0738 | 40.4249
12/13/08 | 16:22 | 0 | 14.583 | 0 | 6 | 0 | 49.624 | 54.324 | 45.427 | 45.747 | 38.495 | 24.526 | 5.139 | 1 | 0 | 59.253 | 55.928 | 48.454 | 17.572 | 0 | 0 | 56.583 | 33.723 | [5 empty] | 0 | 3.877 | 4 | 5.0999 | 4.7725 | 2.9949 | 2.7273 | 2.0453 | 40.1036
12/13/08 | 16:23 | 0 | 14.638 | 1 | 5 | 0 | 47.038 | 48.389 | 45.455 | 45.822 | 32.144 | 24.555 | 4.815 | 0 | 0 | 59.258 | 55.956 | 48.503 | 17.577 | 0 | 0 | 56.61 | 33.73 | [5 empty] | 0 | 1.216 | 5 | 5.1943 | 4.8622 | 2.9988 | 2.7273 | 2.1349 | 41.1017
12/13/08 | 16:24 | 0 | 14.583 | 0 | 6 | 0 | 46.298 | 47.054 | 45.313 | 45.84 | 28.189 | 24.551 | 4.936 | 0 | 0 | 59.207 | 55.928 | 48.475 | 17.547 | 0 | 0 | 56.583 | 33.653 | [5 empty] | 0 | 0.458 | 6 | 5.159 | 4.8287 | 2.9973 | 2.7273 | 2.1014 | 40.7332
12/13/08 | 16:25 | 0 | 14.583 | 0 | 6 | 0 | 45.908 | 46.664 | 44.276 | 45.175 | 23.587 | 24.526 | 4.81 | 0 | 0 | 59.185 | 55.951 | 48.454 | 17.547 | 0 | 0 | 56.563 | 33.629 | [5 empty] | 0 | 0.733 | 7 | 5.1957 | 4.8636 | 2.9988 | 2.7273 | 2.1363 | 41.1168
12/13/08 | 16:26 | 0 | 14.638 | 0 | 5 | 0 | 44.813 | 45.938 | 43.2 | 43.929 | 23.065 | 24.604 | 5.016 | 0 | 0 | 59.26 | 56.005 | 48.529 | 17.602 | 0 | 0 | 56.59 | 33.658 | [5 empty] | 0 | 0.884 | 8 | 5.1357 | 4.8066 | 2.9964 | 2.7273 | 2.0793 | 40.4868
12/13/08 | 16:27 | 0 | 14.653 | 0 | 6 | 0 | 43.568 | 44.692 | 42.348 | 42.865 | 22.045 | 24.551 | 4.959 | 0 | 0 | 59.207 | 55.951 | 48.475 | 17.595 | 0 | 0 | 56.56 | 33.582 | [5 empty] | 0 | 0.703 | 9 | 5.1523 | 4.8223 | 2.9971 | 2.7273 | 2.0951 | 40.6626
12/13/08 | 16:28 | 0 | 14.678 | 0 | 6 | 0 | 42.607 | 43.523 | 41.643 | 42.111 | 19.422 | 24.501 | 4.982 | 0 | 0 | 59.185 | 55.951 | 48.452 | 17.595 | 0 | 0 | 56.54 | 33.558 | [5 empty] | 0 | 0.496 | 10 | 5.1456 | 4.816 | 2.9968 | 2.7273 | 2.0887 | 40.5918
12/13/08 | 16:29 | 0 | 14.683 | 0 | 6 | 0 | 41.93 | 42.705 | 41.059 | 41.506 | 16.735 | 24.457 | 5.165 | 0 | 0 | 59.189 | 55.956 | 48.436 | 17.575 | 0 | 0 | 56.544 | 33.586 | [5 empty] | 0 | 0.424 | 11 | 5.0924 | 4.7653 | 2.9946 | 2.7273 | 2.0381 | 40.0219
12/13/08 | 16:30 | 0 | 14.709 | 0 | 5 | 0 | 41.248 | 41.999 | 40.401 | 40.825 | 17.796 | 24.411 | 5.142 | 0 | 0 | 59.189 | 55.935 | 48.342 | 17.6 | 0 | 0 | 56.476 | 33.538 | [5 empty] | 0 | 0.423 | 12 | 5.099 | 4.7717 | 2.9949 | 2.7273 | 2.0444 | 40.0942
12/13/08 | 16:31 | 0 | 14.678 | 0 | 6 | 0 | 40.561 | 41.289 | 39.832 | 40.186 | 16.111 | 24.308 | 5.16 | 0 | 0 | 59.118 | 55.907 | 48.338 | 17.57 | 0 | 0 | 56.448 | 33.486 | [5 empty] | 0 | 0.375 | 13 | 5.0938 | 4.7667 | 2.9947 | 2.7273 | 2.0394 | 40.0376
12/13/08 | 16:32 | 1 | 14.653 | 0 | 6 | 0 | 47.124 | 41.925 | 39.339 | 39.645 | 40.09 | 24.212 | 5.186 | 0 | 0 | 59.096 | 55.883 | 48.27 | 17.57 | 0 | 0 | 56.448 | 33.464 | [5 empty] | 14.653 | 7.479 | 14 | 5.0862 | 4.7595 | 2.9944 | 2.7273 | 2.0322 | 39.9557
12/13/08 | 16:33 | 0 | 14.709 | 0 | 5 | 0 | 50.109 | 49.512 | 38.897 | 39.227 | 40.284 | 24.217 | 5.116 | 1 | 0 | 59.077 | 55.911 | 48.184 | 17.6 | 0 | 0 | 56.476 | 33.469 | [5 empty] | 0 | 10.882 | 15 | 5.1066 | 4.7789 | 2.9952 | 2.7273 | 2.0516 | 40.1757
12/13/08 | 16:34 | 0 | 14.678 | 0 | 6 | 0 | 51.045 | 51.159 | 38.516 | 38.751 | 40.49 | 24.092 | 4.907 | 2 | 0 | 59.027 | 55.86 | 48.156 | 17.57 | 0 | 0 | 56.428 | 33.464 | [5 empty] | 0 | 12.294 | 16 | 5.1675 | 4.8367 | 2.9977 | 2.7273 | 2.1095 | 40.822
12/13/08 | 16:35 | 1 | 14.683 | 1 | 6 | 0 | 51.232 | 51.645 | 39.062 | 38.897 | 40.966 | 24.121 | 5.065 | 1 | 0 | 59.011 | 55.888 | 48.09 | 17.575 | 0 | 0 | 56.41 | 33.445 | [5 empty] | 14.683 | 12.335 | 17 | 5.1215 | 4.793 | 2.9958 | 2.7273 | 2.0657 | 40.3348
12/13/08 | 16:36 | 0 | 14.683 | 0 | 5 | 0 | 51.622 | 51.897 | 40.095 | 39.767 | 41.765 | 24.072 | 5.165 | 2 | 0 | 59.011 | 55.888 | 48.046 | 17.575 | 0 | 0 | 56.387 | 33.421 | [5 empty] | 0 | 11.855 | 18 | 5.0924 | 4.7653 | 2.9946 | 2.7273 | 2.0381 | 40.0219
12/13/08 | 16:37 | 0 | 14.709 | 0 | 6 | 0 | 52.149 | 52.333 | 41.155 | 41.013 | 42.822 | 24.001 | 5.142 | 1 | 0 | 59.032 | 55.841 | 48.046 | 17.6 | 0 | 0 | 56.364 | 33.397 | [5 empty] | 0 | 11.136 | 19 | 5.099 | 4.7717 | 2.9949 | 2.7273 | 2.0444 | 40.0942
12/13/08 | 16:38 | 0 | 14.709 | 0 | 5 | 0 | 52.242 | 52.632 | 41.858 | 41.93 | 43.221 | 24.026 | 5.191 | 2 | 0 | 58.988 | 55.865 | 48.046 | 17.575 | 0 | 0 | 56.341 | 33.421 | [5 empty] | 0 | 10.312 | 20 | 5.0848 | 4.7581 | 2.9943 | 2.7273 | 2.0309 | 39.9399
12/13/08 | 16:39 | 1 | 14.734 | 0 | 6 | 1 | 52.518 | 52.838 | 42.398 | 42.54 | 43.996 | 24.048 | 5.217 | 1 | 0 | 58.988 | 55.841 | 48.09 | 17.6 | 0 | 0 | 56.298 | 33.328 | [5 empty] | 14.734 | 9.978 | 21 | 5.0772 | 4.7509 | 2.994 | 2.7273 | 2.0237 | 39.8578
12/13/08 | 16:40 | 0 | 14.683 | 0 | 6 | 0 | 52.609 | 53.022 | 42.587 | 42.939 | 44.834 | 24.026 | 5.217 | 1 | 0 | 58.988 | 55.818 | 48.09 | 17.575 | 0 | 0 | 56.298 | 33.328 | [5 empty] | 0 | 9.67 | 0 | 5.0772 | 4.7509 | 2.994 | 2.7273 | 2.0237 | 39.8578
12/13/08 | 16:41 | 0 | 14.661 | 0 | 5 | 0 | 52.861 | 53.227 | 42.987 | 43.221 | 45.385 | 24.001 | 5.191 | 2 | 0 | 58.988 | 55.818 | 48.114 | 17.6 | 0 | 0 | 56.298 | 33.304 | [5 empty] | 0 | 9.64 | 1 | 5.0848 | 4.7581 | 4.5528 | 4.2857 | 0.47242 | 9.2908
12/13/08 | 16:42 | 1 | 14.683 | 0 | 6 | 0 | 53.045 | 53.526 | 43.245 | 43.456 | 45.59 | 24.026 | 5.039 | 1 | 0 | 58.943 | 55.818 | 48.16 | 17.6 | 0 | 0 | 56.387 | 33.256 | [5 empty] | 14.683 | 9.589 | 2 | 5.129 | 4.8002 | 4.5546 | 4.2857 | 0.51449 | 10.0309
12/13/08 | 16:43 | 0 | 14.683 | 0 | 5 | 0 | 53.113 | 53.594 | 43.41 | 43.551 | 46.05 | 23.977 | 5.09 | 1 | 0 | 58.988 | 55.797 | 48.16 | 17.575 | 0 | 0 | 56.432 | 33.256 | [5 empty] | 0 | 9.562 | 3 | 5.1142 | 4.7861 | 4.554 | 4.2857 | 0.50037 | 9.784
12/13/08 | 16:44 | 0 | 14.683 | 1 | 6 | 0 | 53.412 | 53.801 | 43.48 | 43.716 | 46.531 | 24.026 | 5.013 | 2 | 0 | 59.011 | 55.797 | 48.184 | 17.6 | 0 | 0 | 56.432 | 33.235 | [5 empty] | 0 | 9.696 | 4 | 5.1366 | 4.8074 | 4.5549 | 4.2857 | 0.52169 | 10.1562
12/13/08 | 16:45 | 0 | 14.739 | 0 | 5 | 0 | 53.507 | 54.035 | 43.556 | 43.862 | 46.72 | 24.031 | 5.173 | 1 | 0 | 58.993 | 55.802 | 48.233 | 17.63 | 0 | 0 | 56.46 | 33.216 | [5 empty] | 0 | 9.645 | 5 | 5.09 | 4.7631 | 4.553 | 4.2857 | 0.4774 | 9.3791
12/13/08 | 16:46 | 1 | 14.709 | 0 | 6 | 0 | 53.594 | 54.077 | 43.575 | 43.903 | 47.563 | 23.977 | 5.142 | 1 | 0 | 58.943 | 55.75 | 48.184 | 17.549 | 0 | 0 | 56.387 | 33.139 | [5 empty] | 14.709 | 9.691 | 6 | 5.099 | 4.7717 | 4.5533 | 4.2857 | 0.48598 | 9.5308
12/13/08 | 16:47 | 0 | 14.699 | 0 | 6 | 0 | 53.631 | 54.205 | 43.683 | 44.106 | 47.761 | 24.04 | 5.028 | 1 | 0 | 58.979 | 55.764 | 48.242 | 17.59 | 0 | 0 | 56.401 | 33.129 | [5 empty] | 0 | 9.525 | 7 | 5.1322 | 4.8032 | 4.5547 | 4.2857 | 0.51754 | 10.084
12/13/08 | 16:48 | 0 | 14.699 | 0 | 5 | 0 | 53.769 | 54.25 | 43.8 | 44.152 | 48.037 | 23.991 | 5.106 | 1 | 0 | 58.979 | 55.741 | 48.265 | 17.539 | 0 | 0 | 56.378 | 33.108 | [5 empty] | 0 | 9.617 | 8 | 5.1095 | 4.7817 | 4.5538 | 4.2857 | 0.49594 | 9.7063
12/13/08 | 16:49 | 0 | 14.734 | 0 | 6 | 0 | 53.848 | 54.352 | 43.999 | 44.305 | 48.436 | 24.026 | 5.116 | 2 | 0 | 59.011 | 55.75 | 48.321 | 17.575 | 0 | 0 | 56.343 | 33.118 | [5 empty] | 0 | 9.543 | 9 | 5.1066 | 4.7789 | 4.5536 | 4.2857 | 0.49318 | 9.6576
12/13/08 | 16:50 | 1 | 14.759 | 0 | 6 | 0 | 53.872 | 54.443 | 44.14 | 44.422 | 48.734 | 24.05 | 5.217 | 1 | 0 | 59.011 | 55.774 | 48.298 | 17.6 | 0 | 0 | 56.321 | 33.094 | [5 empty] | 14.759 | 9.45 | 10 | 5.0772 | 4.7509 | 4.5525 | 4.2857 | 0.46522 | 9.1629
12/13/08 | 16:51 | 0 | 14.734 | 0 | 5 | 0 | 53.986 | 54.49 | 44.281 | 44.538 | 48.711 | 24.026 | 5.217 | 1 | 0 | 59.011 | 55.774 | 48.298 | 17.6 | 0 | 0 | 56.366 | 33.046 | [5 empty] | 0 | 9.448 | 11 | 5.0772 | 4.7509 | 4.5525 | 4.2857 | 0.46522 | 9.1629
12/13/08 | 16:52 | 0 | 14.711 | 0 | 6 | 0 | 54.147 | 54.628 | 44.444 | 44.676 | 49.4 | 24.05 | 5.142 | 1 | 0 | 58.988 | 55.774 | 48.368 | 17.6 | 0 | 0 | 56.366 | 33.046 | [5 empty] | 0 | 9.471 | 12 | 5.099 | 4.7717 | 4.5533 | 4.2857 | 0.48598 | 9.5308
12/13/08 | 16:53 | 0 | 14.734 | 1 | 6 | 1 | 54.282 | 54.856 | 44.515 | 44.72 | 49.444 | 24.05 | 5.142 | 1 | 0 | 58.988 | 55.774 | 48.345 | 17.575 | 0 | 0 | 56.41 | 33.046 | [5 empty] | 0 | 9.562 | 13 | 5.099 | 4.7717 | 4.5533 | 4.2857 | 0.48598 | 9.5308
12/13/08 | 16:54 | 1 | 14.759 | 0 | 5 | 0 | 54.329 | 54.903 | 44.629 | 44.881 | 49.491 | 24.001 | 5.193 | 2 | 0 | 59.034 | 55.774 | 48.345 | 17.625 | 0 | 0 | 56.387 | 33 | [5 empty] | 14.759 | 9.448 | 0 | 5.0842 | 4.7576 | 4.5527 | 4.2857 | 0.47186 | 9.281
12/13/08 | 16:55 | 0 | 14.711 | 0 | 6 | 0 | 54.467 | 54.994 | 44.79 | 44.972 | 49.675 | 24.05 | 4.99 | 1 | 0 | 59.011 | 55.75 | 48.321 | 17.625 | 0 | 0 | 56.321 | 33.022 | [5 empty] | 0 | 9.495 | 1 | 5.1433 | 4.8138 | 4.5551 | 4.2857 | 0.52805 | 10.2668
12/13/08 | 16:56 | 0 | 14.734 | 0 | 6 | 0 | 54.628 | 55.064 | 44.837 | 45.065 | 49.605 | 24.026 | 5.116 | 1 | 0 | 59.011 | 55.727 | 48.389 | 17.549 | 0 | 0 | 56.343 | 33.046 | [5 empty] | 0 | 9.563 | 2 | 5.1066 | 4.7789 | 4.5536 | 4.2857 | 0.49318 | 9.6576
12/13/08 | 16:57 | 1 | 14.711 | 0 | 5 | 0 | 54.672 | 55.223 | 44.904 | 45.226 | 49.927 | 24.097 | 5.142 | 1 | 0 | 58.988 | 55.706 | 48.368 | 17.575 | 0 | 0 | 56.366 | 33.022 | [5 empty] | 14.711 | 9.446 | 3 | 5.099 | 4.7717 | 4.5533 | 4.2857 | 0.48598 | 9.5308
12/13/08 | 16:58 | 0 | 14.734 | 0 | 6 | 0 | 54.81 | 55.361 | 45.089 | 45.341 | 50.202 | 24.001 | 5.016 | 2 | 0 | 58.988 | 55.706 | 48.321 | 17.549 | 0 | 0 | 56.343 | 32.929 | [5 empty] | 0 | 9.469 | 4 | 5.1357 | 4.8066 | 4.5548 | 4.2857 | 0.52086 | 10.1418
12/13/08 | 16:59 | 0 | 14.764 | 0 | 6 | 0 | 54.975 | 55.435 | 45.138 | 45.483 | 50.483 | 24.055 | 4.969 | 1 | 0 | 59.016 | 55.734 | 48.44 | 17.605 | 0 | 0 | 56.325 | 33.005 | [5 empty] | 0 | 9.492 | 5 | 5.1494 | 4.8196 | 4.5554 | 4.2857 | 0.53387 | 10.3675
12/13/08 | 17:00 | 0 | 14.734 | 0 | 5 | 0 | 54.947 | 55.568 | 45.203 | 45.546 | 50.522 | 24.097 | 5.041 | 1 | 0 | 58.965 | 55.683 | 48.389 | 17.575 | 0 | 0 | 56.321 | 33 | [5 empty] | 0 | 9.401 | 6 | 5.1285 | 4.7997 | 4.5545 | 4.2857 | 0.51394 | 10.0213
12/13/08 | 17:01 | 1 | 14.789 | 0 | 6 | 0 | 55.228 | 55.687 | 45.299 | 45.689 | 50.802 | 24.126 | 5.173 | 1 | 0 | 58.993 | 55.711 | 48.44 | 17.63 | 0 | 0 | 56.371 | 33.029 | [5 empty] | 14.789 | 9.539 | 7 | 5.09 | 4.7631 | 4.553 | 4.2857 | 0.4774 | 9.3791
12/13/08 | 17:02 | 0 | 14.759 | 0 | 6 | 0 | 55.337 | 55.865 | 45.408 | 45.731 | 51.073 | 24.075 | 5.09 | 1 | 0 | 58.965 | 55.683 | 48.412 | 17.6 | 0 | 0 | 56.321 | 32.976 | [5 empty] | 0 | 9.606 | 8 | 5.1142 | 4.7861 | 4.554 | 4.2857 | 0.50037 | 9.784
12/13/08 | 17:03 | 0 | 14.764 | 1 | 5 | 0 | 55.321 | 55.893 | 45.46 | 45.85 | 51.353 | 24.08 | 5.199 | 1 | 0 | 59.016 | 55.711 | 48.464 | 17.58 | 0 | 0 | 56.325 | 33.005 | [5 empty] | 0 | 9.471 | 9 | 5.0825 | 4.7559 | 4.5527 | 4.2857 | 0.4702 | 9.2515
12/13/08 | 17:04 | 0 | 14.734 | 0 | 6 | 0 | 55.407 | 55.935 | 45.546 | 45.936 | 51.577 | 24.026 | 5.016 | 1 | 0 | 58.965 | 55.659 | 48.459 | 17.575 | 0 | 0 | 56.026 | 33 | [5 empty] | 0 | 9.471 | 10 | 5.1357 | 4.8066 | 4.5548 | 4.2857 | 0.52086 | 10.1418
12/13/08 | 17:05 | 1 | 14.764 | 0 | 6 | 0 | 55.503 | 56.1 | 45.644 | 46.055 | 51.834 | 24.055 | 5.095 | 2 | 0 | 58.993 | 55.687 | 48.487 | 17.605 | 0 | 0 | 56.077 | 33.005 | [5 empty] | 14.764 | 9.448 | 11 | 5.1127 | 4.7847 | 4.5539 | 4.2857 | 0.49899 | 9.7597
12/13/08 | 17:06 | 0 | 14.764 | 0 | 5 | 0 | 55.641 | 56.156 | 45.77 | 46.113 | 51.916 | 24.043 | 5.083 | 1 | 0 | 58.938 | 55.676 | 48.452 | 17.57 | 0 | 0 | 56.065 | 32.969 | [5 empty] | 0 | 9.528 | 12 | 5.1162 | 4.788 | 4.554 | 4.2857 | 0.50231 | 9.818
12/13/08 | 17:07 | 0 | 14.751 | 0 | 6 | 1 | 55.746 | 56.27 | 45.838 | 46.204 | 52.144 | 24.067 | 5.083 | 1 | 0 | 58.981 | 55.699 | 48.475 | 17.592 | 0 | 0 | 55.998 | 32.945 | [5 empty] | 0 | 9.542 | 13 | 5.1162 | 4.788 | 4.554 | 4.2857 | 0.50231 | 9.818
12/13/08 | 17:08 | 0 | 14.751 | 0 | 6 | 0 | 55.746 | 56.314 | 45.908 | 46.274 | 52.098 | 24.067 | 5.108 | 1 | 0 | 58.961 | 55.652 | 48.522 | 17.57 | 0 | 0 | 55.951 | 32.921 | [5 empty] | 0 | 9.472 | 0 | 5.109 | 4.7811 | 4.5537 | 4.2857 | 0.49539 | 9.6965
12/13/08 | 17:09 | 1 | 14.776 | 0 | 5 | 0 | 55.652 | 56.291 | 46.113 | 46.319 | 51.939 | 24.092 | 5.186 | 1 | 0 | 58.961 | 55.652 | 48.499 | 17.592 | 0 | 0 | 55.881 | 32.876 | [5 empty] | 14.776 | 9.333 | 1 | 5.0862 | 4.7595 | 2.9944 | 2.7273 | 2.0322 | 39.9557
12/13/08 | 17:10 | 0 | 14.776 | 0 | 6 | 0 | 55.722 | 56.314 | 46.137 | 46.412 | 52.007 | 24.139 | 5.186 | 1 | 0 | 58.961 | 55.652 | 48.499 | 17.592 | 0 | 0 | 55.837 | 32.876 | [5 empty] | 0 | 9.31 | 2 | 5.0862 | 4.7595 | 2.9944 | 2.7273 | 2.0322 | 39.9557
12/13/08 | 17:11 | 0 | 14.751 | 0 | 5 | 0 | 55.767 | 56.291 | 46.067 | 46.435 | 51.778 | 24.114 | 5.134 | 1 | 0 | 58.938 | 55.676 | 48.475 | 17.592 | 0 | 0 | 55.79 | 32.828 | [5 empty] | 0 | 9.332 | 3 | 5.1014 | 4.7739 | 2.995 | 2.7273 | 2.0466 | 40.1193
12/13/08 | 17:12 | 0 | 14.751 | 1 | 6 | 0 | 54.53 | 56.337 | 46.181 | 46.526 | 45.425 | 24.092 | 5.134 | 1 | 0 | 58.938 | 55.629 | 48.543 | 17.57 | 0 | 0 | 55.767 | 32.804 | [5 empty] | 0 | 8.004 | 4 | 5.1014 | 4.7739 | 2.995 | 2.7273 | 2.0466 | 40.1193
12/13/08 | 17:13 | 0 | 14.776 | 0 | 6 | 0 | 48.681 | 51.411 | 46.274 | 46.526 | 30.837 | 24.114 | 5.235 | 1 | 0 | 58.938 | 55.629 | 48.499 | 17.592 | 0 | 0 | 55.722 | 32.804 | [5 empty] | 0 | 2.155 | 5 | 5.072 | 4.746 | 2.9938 | 2.7273 | 2.0187 | 39.8007
12/13/08 | 17:14 | 0 | 14.776 | 0 | 5 | 0 | 47.259 | 48.314 | 46.16 | 46.526 | 25.078 | 23.994 | 5.211 | 0 | 0 | 58.938 | 55.608 | 48.522 | 17.642 | 0 | 0 | 55.699 | 32.78 | [5 empty] | 0 | 0.733 | 6 | 5.079 | 4.7526 | 2.9941 | 2.7273 | 2.0253 | 39.8767
12/13/08 | 17:15 | 0 | 14.781 | 0 | 6 | 0 | 46.76 | 47.539 | 45.429 | 46.302 | 24.168 | 24.072 | 5.191 | 0 | 0 | 58.92 | 55.68 | 48.503 | 17.647 | 0 | 0 | 55.704 | 32.809 | [5 empty] | 0 | 0.458 | 7 | 5.0848 | 4.7581 | 2.9943 | 2.7273 | 2.0309 | 39.9399
12/13/08 | 17:16 | 0 | 14.776 | 0 | 6 | 0 | 45.952 | 47.007 | 44.226 | 45.012 | 20.237 | 24.092 | 5.134 | 0 | 0 | 58.915 | 55.629 | 48.499 | 17.617 | 0 | 0 | 55.652 | 32.78 | [5 empty] | 0 | 0.94 | 8 | 5.1014 | 4.7739 | 2.995 | 2.7273 | 2.0466 | 40.1193
12/13/08 | 17:17 | 0 | 14.807 | 0 | 6 | 0 | 44.606 | 45.752 | 43.197 | 43.81 | 20.892 | 24.048 | 5.139 | 0 | 0 | 58.897 | 55.613 | 48.433 | 17.622 | 0 | 0 | 55.636 | 32.833 | [5 empty] | 0 | 0.796 | 9 | 5.0999 | 4.7725 | 2.9949 | 2.7273 | 2.0453 | 40.1036
12/13/08 | 17:18 | 0 | 14.776 | 0 | 6 | 0 | 43.451 | 44.439 | 42.418 | 42.91 | 18.977 | 24.043 | 5.134 | 0 | 0 | 58.87 | 55.538 | 48.429 | 17.592 | 0 | 0 | 55.561 | 32.78 | [5 empty] | 0 | 0.541 | 10 | 5.1014 | 4.7739 | 2.995 | 2.7273 | 2.0466 | 40.1193
12/13/08 | 17:19 | 0 | 14.781 | 0 | 6 | 0 | 42.705 | 43.48 | 41.93 | 42.375 | 17.723 | 24.048 | 5.191 | 0 | 0 | 58.874 | 55.566 | 48.412 | 17.575 | 0 | 0 | 55.519 | 32.809 | [5 empty] | 0 | 0.33 | 11 | 5.0848 | 4.7581 | 2.9943 | 2.7273 | 2.0309 | 39.9399
12/13/08 | 17:20 | 0 | 14.781 | 0 | 6 | 0 | 42.092 | 42.846 | 41.317 | 41.765 | 16.634 | 24.023 | 5.217 | 0 | 0 | 58.831 | 55.543 | 48.342 | 17.6 | 0 | 0 | 55.498 | 32.833 | [5 empty] | 0 | 0.327 | 12 | 5.0772 | 4.7509 | 2.994 | 2.7273 | 2.0237 | 39.8578
12/13/08 | 17:21 | 0 | 14.776 | 0 | 6 | 0 | 41.406 | 42.135 | 40.748 | 41.102 | 16.307 | 23.994 | 5.059 | 0 | 0 | 58.803 | 55.515 | 48.314 | 17.57 | 0 | 0 | 55.424 | 32.78 | [5 empty] | 0 | 0.304 | 13 | 5.1232 | 4.7947 | 2.9959 | 2.7273 | 2.0674 | 40.3535
12/13/08 | 17:22 | 0 | 14.807 | 0 | 6 | 0 | 41.671 | 41.552 | 40.284 | 40.612 | 38.569 | 23.977 | 5.039 | 0 | 0 | 58.785 | 55.543 | 48.275 | 17.549 | 0 | 0 | 55.384 | 32.74 | [5 empty] | 0 | 1.059 | 14 | 5.129 | 4.8002 | 2.9961 | 2.7273 | 2.0729 | 40.4156
12/13/08 | 17:23 | 1 | 14.759 | 0 | 6 | 0 | 49.283 | 47.425 | 39.813 | 40.143 | 40.683 | 23.952 | 5.114 | 0 | 0 | 58.74 | 55.543 | 48.16 | 17.575 | 0 | 0 | 55.384 | 32.716 | [5 empty] | 14.759 | 9.14 | 15 | 5.1072 | 4.7794 | 2.9952 | 2.7273 | 2.0522 | 40.1819
12/13/08 | 17:24 | 0 | 14.807 | 1 | 6 | 0 | 50.795 | 50.774 | 39.272 | 39.672 | 41.152 | 23.952 | 5.065 | 1 | 0 | 58.74 | 55.543 | 48.09 | 17.6 | 0 | 0 | 55.384 | 32.74 | [5 empty] | 0 | 11.123 | 16 | 5.1215 | 4.793 | 2.9958 | 2.7273 | 2.0657 | 40.3348
12/13/08 | 17:25 | 1 | 14.781 | 0 | 6 | 0 | 51.232 | 51.531 | 39.32 | 39.344 | 41.2 | 23.857 | 5.165 | 2 | 0 | 58.719 | 55.475 | 48.067 | 17.575 | 0 | 0 | 55.337 | 32.763 | [5 empty] | 14.781 | 11.888 | 17 | 5.0924 | 4.7653 | 2.9946 | 2.7273 | 2.0381 | 40.0219
12/13/08 | 17:26 | 0 | 14.781 | 0 | 6 | 0 | 51.645 | 51.918 | 39.837 | 39.719 | 41.858 | 23.832 | 5.065 | 1 | 0 | 58.694 | 55.473 | 47.973 | 17.575 | 0 | 0 | 55.358 | 32.716 | [5 empty] | 0 | 11.926 | 18 | 5.1215 | 4.793 | 2.9958 | 2.7273 | 2.0657 | 40.3348
12/13/08 | 17:27 | 0 | 14.794 | 0 | 5 | 0 | 51.862 | 52.228 | 40.765 | 40.6 | 42.528 | 23.795 | 5.103 | 2 | 0 | 58.683 | 55.438 | 47.985 | 17.562 | 0 | 0 | 55.3 | 32.728 | [5 empty] | 0 | 11.262 | 19 | 5.1104 | 4.7825 | 2.9954 | 2.7273 | 2.0552 | 40.2163
12/13/08 | 17:28 | 1 | 14.769 | 0 | 6 | 0 | 52.044 | 52.504 | 41.446 | 41.446 | 43.444 | 23.771 | 5.204 | 1 | 0 | 58.683 | 55.414 | 47.985 | 17.562 | 0 | 0 | 55.3 | 32.704 | [5 empty] | 14.769 | 10.598 | 20 | 5.081 | 4.7545 | 2.9942 | 2.7273 | 2.0273 | 39.8989
12/13/08 | 17:29 | 0 | 14.769 | 0 | 6 | 1 | 52.343 | 52.777 | 41.867 | 42.08 | 43.96 | 23.82 | 5.126 | 2 | 0 | 58.637 | 55.438 | 47.938 | 17.562 | 0 | 0 | 55.256 | 32.704 | [5 empty] | 0 | 10.263 | 21 | 5.1037 | 4.7761 | 2.9951 | 2.7273 | 2.0489 | 40.1443
12/13/08 | 17:30 | 0 | 14.746 | 0 | 6 | 0 | 52.387 | 52.961 | 42.198 | 42.456 | 44.524 | 23.866 | 5.204 | 1 | 0 | 58.66 | 55.438 | 47.962 | 17.562 | 0 | 0 | 55.256 | 32.704 | [5 empty] | 0 | 9.931 | 0 | 5.081 | 4.7545 | 2.9942 | 2.7273 | 2.0273 | 39.8989
12/13/08 | 17:31 | 0 | 14.746 | 0 | 6 | 0 | 52.366 | 52.938 | 42.432 | 42.714 | 44.935 | 23.866 | 5.255 | 1 | 0 | 58.66 | 55.391 | 48.009 | 17.537 | 0 | 0 | 55.186 | 32.68 | [5 empty] | 0 | 9.652 | 1 | 5.0661 | 4.7404 | 4.552 | 4.2857 | 0.4547 | 8.9753
12/13/08 | 17:32 | 1 | 14.827 | 0 | 6 | 0 | 52.417 | 52.924 | 42.721 | 42.98 | 45.562 | 23.972 | 5.263 | 2 | 0 | 58.712 | 55.445 | 48.086 | 17.57 | 0 | 0 | 55.193 | 32.711 | [5 empty] | 14.827 | 9.437 | 2 | 5.0638 | 4.7382 | 4.5519 | 4.2857 | 0.45249 | 8.9357
12/13/08 | 17:33 | 0 | 14.769 | 1 | 6 | 0 | 52.366 | 52.894 | 42.996 | 43.162 | 45.969 | 23.962 | 5.077 | 1 | 0 | 58.66 | 55.391 | 48.055 | 17.537 | 0 | 0 | 55.162 | 32.632 | [5 empty] | 0 | 9.204 | 3 | 5.118 | 4.7897 | 4.5541 | 4.2857 | 0.50397 | 9.8471
12/13/08 | 17:34 | 0 | 14.827 | 0 | 6 | 0 | 52.464 | 52.992 | 43.097 | 43.403 | 46.365 | 23.972 | 5.16 | 1 | 0 | 58.667 | 55.421 | 48.13 | 17.57 | 0 | 0 | 55.169 | 32.711 | [5 empty] | 0 | 9.061 | 4 | 5.0938 | 4.7667 | 4.5531 | 4.2857 | 0.481 | 9.4428
12/13/08 | 17:35 | 0 | 14.794 | 0 | 6 | 0 | 52.595 | 53.031 | 43.348 | 43.585 | 46.358 | 24.011 | 5.152 | 2 | 0 | 58.637 | 55.347 | 48.1 | 17.562 | 0 | 0 | 55.162 | 32.68 | [5 empty] | 0 | 9.01 | 5 | 5.0961 | 4.7689 | 4.5532 | 4.2857 | 0.48321 | 9.4819
12/13/08 | 17:36 | 1 | 14.746 | 0 | 6 | 0 | 52.938 | 53.328 | 43.489 | 43.819 | 47.045 | 23.987 | 5.178 | 1 | 0 | 58.66 | 55.347 | 48.146 | 17.562 | 0 | 0 | 55.162 | 32.632 | [5 empty] | 14.746 | 9.119 | 6 | 5.0886 | 4.7617 | 4.5529 | 4.2857 | 0.47602 | 9.3546
12/13/08 | 17:37 | 0 | 14.802 | 0 | 6 | 0 | 53.083 | 53.589 | 43.709 | 44.015 | 47.283 | 24.092 | 5.059 | 1 | 0 | 58.667 | 55.4 | 48.177 | 17.595 | 0 | 0 | 55.148 | 32.687 | [5 empty] | 0 | 9.068 | 7 | 5.1232 | 4.7947 | 4.5543 | 4.2857 | 0.50895 | 9.9343
12/13/08 | 17:38 | 0 | 14.802 | 0 | 6 | 0 | 53.405 | 53.841 | 43.85 | 44.202 | 47.992 | 24.043 | 4.985 | 1 | 0 | 58.667 | 55.4 | 48.2 | 17.617 | 0 | 0 | 55.125 | 32.687 | [5 empty] | 0 | 9.203 | 8 | 5.1448 | 4.8152 | 4.5552 | 4.2857 | 0.52944 | 10.2908
12/13/08 | 17:39 | 0 | 14.802 | 0 | 5 | 0 | 53.542 | 54.093 | 44.037 | 44.391 | 48.338 | 24.067 | 5.059 | 1 | 0 | 58.644 | 55.377 | 48.153 | 17.595 | 0 | 0 | 55.148 | 32.687 | [5 empty] | 0 | 9.151 | 9 | 5.1232 | 4.7947 | 4.5543 | 4.2857 | 0.50895 | 9.9343
12/13/08 | 17:40 | 1 | 14.827 | 0 | 6 | 0 | 53.68 | 54.161 | 44.298 | 44.508 | 48.865 | 24.043 | 5.186 | 2 | 0 | 58.689 | 55.354 | 48.244 | 17.57 | 0 | 0 | 55.125 | 32.663 | [5 empty] | 14.827 | 9.172 | 10 | 5.0862 | 4.7595 | 4.5528 | 4.2857 | 0.4738 | 9.3154
12/13/08 | 17:41 | 0 | 14.794 | 0 | 6 | 0 | 53.925 | 54.383 | 44.477 | 44.662 | 49.292 | 24.036 | 5.204 | 1 | 0 | 58.66 | 55.323 | 48.237 | 17.537 | 0 | 0 | 55.118 | 32.61 | [5 empty] | 0 | 9.263 | 11 | 5.081 | 4.7545 | 4.5526 | 4.2857 | 0.46882 | 9.2269
12/13/08 | 17:42 | 0 | 14.794 | 0 | 6 | 0 | 54.154 | 54.705 | 44.568 | 44.799 | 49.591 | 24.06 | 5.126 | 1 | 0 | 58.637 | 55.323 | 48.237 | 17.512 | 0 | 0 | 55.095 | 32.632 | [5 empty] | 0 | 9.355 | 12 | 5.1037 | 4.7761 | 4.5535 | 4.2857 | 0.49041 | 9.6089
12/13/08 | 17:43 | 1 | 14.802 | 1 | 6 | 1 | 54.345 | 54.849 | 44.622 | 44.988 | 50.034 | 24.092 | 5.237 | 1 | 0 | 58.667 | 55.354 | 48.244 | 17.57 | 0 | 0 | 55.148 | 32.663 | [5 empty] | 14.802 | 9.357 | 13 | 5.0714 | 4.7454 | 4.5522 | 4.2857 | 0.45968 | 9.0643
12/13/08 | 17:44 | 0 | 14.746 | 0 | 5 | 0 | 54.453 | 54.957 | 44.753 | 45.072 | 50.072 | 24.107 | 5.077 | 1 | 0 | 58.614 | 55.3 | 48.214 | 17.537 | 0 | 0 | 55.071 | 32.61 | [5 empty] | 0 | 9.381 | 0 | 5.118 | 4.7897 | 4.5541 | 4.2857 | 0.50397 | 9.8471
12/13/08 | 17:45 | 0 | 14.779 | 0 | 6 | 0 | 54.621 | 55.125 | 44.944 | 45.24 | 50.079 | 24.163 | 5.211 | 2 | 0 | 58.689 | 55.377 | 48.268 | 17.595 | 0 | 0 | 55.078 | 32.618 | [5 empty] | 0 | 9.381 | 1 | 5.079 | 4.7526 | 2.8755 | 2.6087 | 2.1439 | 42.2114
12/13/08 | 17:46 | 0 | 14.802 | 0 | 6 | 0 | 54.779 | 55.286 | 45.126 | 45.343 | 50.226 | 24.175 | 5.15 | 1 | 0 | 58.653 | 55.363 | 48.277 | 17.582 | 0 | 0 | 55.02 | 32.582 | [5 empty] | 0 | 9.436 | 2 | 5.0967 | 4.7695 | 2.8762 | 2.6087 | 2.1608 | 42.3956
12/13/08 | 17:47 | 1 | 14.799 | 0 | 5 | 0 | 54.912 | 55.372 | 45.168 | 45.443 | 50.534 | 24.161 | 5.031 | 1 | 0 | 58.639 | 55.326 | 48.286 | 17.567 | 0 | 0 | 55.006 | 32.589 | [5 empty] | 14.799 | 9.469 | 3 | 5.1314 | 4.8024 | 2.8776 | 2.6087 | 2.1937 | 42.7512
12/13/08 | 17:48 | 0 | 14.799 | 0 | 6 | 0 | 55.12 | 55.557 | 45.329 | 45.558 | 50.604 | 24.136 | 5.134 | 1 | 0 | 58.685 | 55.302 | 48.333 | 17.567 | 0 | 0 | 55.006 | 32.567 | [5 empty] | 0 | 9.562 | 4 | 5.1014 | 4.7739 | 2.8764 | 2.6087 | 2.1652 | 42.4437
12/13/08 | 17:49 | 0 | 14.799 | 0 | 5 | 0 | 55.326 | 55.83 | 45.443 | 45.672 | 50.947 | 24.161 | 5.057 | 1 | 0 | 58.662 | 55.326 | 48.356 | 17.567 | 0 | 0 | 54.983 | 32.543 | [5 empty] | 0 | 9.654 | 5 | 5.1238 | 4.7952 | 2.8773 | 2.6087 | 2.1865 | 42.6739
12/13/08 | 17:50 | 0 | 14.824 | 0 | 6 | 0 | 55.396 | 55.991 | 45.443 | 45.766 | 50.924 | 24.21 | 5.16 | 1 | 0 | 58.662 | 55.302 | 48.333 | 17.567 | 0 | 0 | 54.959 | 32.52 | [5 empty] | 0 | 9.63 | 6 | 5.0938 | 4.7667 | 2.8761 | 2.6087 | 2.158 | 42.3655
12/13/08 | 17:51 | 1 | 14.824 | 0 | 6 | 0 | 55.463 | 55.991 | 45.696 | 45.81 | 51.383 | 24.185 | 5.209 | 1 | 0 | 58.685 | 55.302 | 48.31 | 17.567 | 0 | 0 | 54.959 | 32.543 | [5 empty] | 14.824 | 9.653 | 7 | 5.0795 | 4.7531 | 2.8755 | 2.6087 | 2.1445 | 42.2175
12/13/08 | 17:52 | 0 | 14.799 | 1 | 5 | 0 | 55.533 | 56.128 | 45.696 | 45.971 | 51.612 | 24.185 | 5.183 | 2 | 0 | 58.619 | 55.302 | 48.286 | 17.567 | 0 | 0 | 54.983 | 32.52 | [5 empty] | 0 | 9.562 | 8 | 5.0871 | 4.7603 | 2.8758 | 2.6087 | 2.1516 | 42.2961
12/13/08 | 17:53 | 0 | 14.776 | 0 | 6 | 0 | 55.692 | 56.241 | 45.696 | 46.018 | 51.404 | 24.281 | 5.057 | 1 | 0 | 58.662 | 55.302 | 48.356 | 17.567 | 0 | 0 | 54.983 | 32.495 | [5 empty] | 0 | 9.674 | 9 | 5.1238 | 4.7952 | 2.8773 | 2.6087 | 2.1865 | 42.6739
12/13/08 | 17:54 | 0 | 14.776 | 0 | 5 | 0 | 55.44 | 56.353 | 45.81 | 46.062 | 47.577 | 24.232 | 5.108 | 1 | 0 | 58.619 | 55.281 | 48.333 | 17.567 | 0 | 0 | 54.983 | 32.495 | [5 empty] | 0 | 9.378 | 10 | 5.109 | 4.7811 | 2.8767 | 2.6087 | 2.1724 | 42.5216
12/13/08 | 17:55 | 0 | 14.809 | 0 | 6 | 0 | 48.776 | 52.077 | 45.84 | 46.207 | 33.914 | 24.313 | 5.168 | 0 | 0 | 58.648 | 55.312 | 48.41 | 17.575 | 0 | 0 | 54.966 | 32.551 | [5 empty] | 0 | 2.569 | 11 | 5.0915 | 4.7645 | 2.876 | 2.6087 | 2.1558 | 42.3414
12/13/08 | 17:56 | 0 | 14.799 | 0 | 5 | 0 | 47.094 | 48.219 | 45.948 | 46.223 | 28.785 | 24.281 | 5.183 | 0 | 0 | 58.573 | 55.281 | 48.38 | 17.59 | 0 | 0 | 54.912 | 32.495 | [5 empty] | 0 | 0.871 | 12 | 5.0871 | 4.7603 | 2.8758 | 2.6087 | 2.1516 | 42.2961
12/13/08 | 17:57 | 0 | 14.809 | 0 | 6 | 0 | 46.596 | 47.355 | 45.611 | 46.162 | 24.193 | 24.264 | 5.242 | 1 | 0 | 58.648 | 55.265 | 48.41 | 17.6 | 0 | 0 | 54.922 | 32.527 | [5 empty] | 0 | 0.434 | 13 | 5.0699 | 4.744 | 2.8751 | 2.6087 | 2.1353 | 42.1173
12/13/08 | 17:58 | 0 | 14.776 | 0 | 5 | 0 | 46.039 | 46.912 | 44.245 | 45.168 | 24.499 | 24.281 | 5.361 | 0 | 0 | 58.573 | 55.235 | 48.38 | 17.542 | 0 | 0 | 54.868 | 32.495 | [5 empty] | 0 | 0.871 | 14 | 5.0353 | 4.7111 | 2.8737 | 2.6087 | 2.1024 | 41.753
12/13/08 | 17:59 | 0 | 14.776 | 0 | 6 | 0 | 44.734 | 45.994 | 43.047 | 43.752 | 19.691 | 24.21 | 5.286 | 0 | 0 | 58.596 | 55.211 | 48.38 | 17.517 | 0 | 0 | 54.912 | 32.495 | [5 empty] | 0 | 0.982 | 15 | 5.0571 | 4.7318 | 2.8746 | 2.6087 | 2.1231 | 41.9832
12/13/08 | 18:00 | 0 | 14.751 | 0 | 5 | 0 | 43.446 | 44.573 | 42.202 | 42.788 | 17.962 | 24.161 | 5.209 | 0 | 0 | 58.573 | 55.235 | 48.333 | 17.542 | 0 | 0 | 54.912 | 32.495 | [5 empty] | 0 | 0.658 | 16 | 5.0795 | 4.7531 | 2.8755 | 2.6087 | 2.1445 | 42.2175
12/13/08 | 18:01 | 0 | 14.809 | 0 | 6 | 0 | 42.537 | 43.477 | 41.597 | 42.044 | 17.896 | 24.168 | 5.32 | 0 | 0 | 58.58 | 55.265 | 48.272 | 17.6 | 0 | 0 | 54.875 | 32.551 | [5 empty] | 0 | 0.493 | 17 | 5.0472 | 4.7224 | 2.8742 | 2.6087 | 2.1137 | 41.8791
12/13/08 | 18:02 | 0 | 14.784 | 0 | 6 | 0 | 41.762 | 42.609 | 40.87 | 41.293 | 16.908 | 24.097 | 5.345 | 0 | 0 | 58.58 | 55.218 | 48.226 | 17.549 | 0 | 0 | 54.852 | 32.551 | [5 empty] | 0 | 0.469 | 18 | 5.0399 | 4.7155 | 2.8739 | 2.6087 | 2.1068 | 41.8023
12/13/08 | 18:03 | 0 | 14.809 | 0 | 5 | 0 | 41.011 | 41.834 | 40.164 | 40.564 | 16.735 | 24.048 | 5.32 | 0 | 0 | 58.534 | 55.218 | 48.202 | 17.575 | 0 | 0 | 54.875 | 32.502 | [5 empty] | 0 | 0.447 | 19 | 5.0472 | 4.7224 | 2.8742 | 2.6087 | 2.1137 | 41.8791
12/13/08 | 18:04 | 0 | 14.784 | 1 | 6 | 0 | 40.353 | 41.049 | 39.499 | 39.899 | 36.325 | 24.016 | 5.312 | 0 | 0 | 58.484 | 55.211 | 48.081 | 17.567 | 0 | 0 | 54.798 | 32.47 | [5 empty] | 0 | 0.454 | 20 | 5.0495 | 4.7246 | 2.8743 | 2.6087 | 2.1159 | 41.9036
12/13/08 | 18:05 | 1 | 14.809 | 0 | 6 | 0 | 48.753 | 45.955 | 38.99 | 39.294 | 40.095 | 23.928 | 5.32 | 0 | 0 | 58.514 | 55.197 | 48.111 | 17.575 | 0 | 0 | 54.828 | 32.502 | [5 empty] | 14.809 | 9.459 | 21 | 5.0472 | 4.7224 | 2.8742 | 2.6087 | 2.1137 | 41.8791
12/13/08 | 18:06 | 0 | 14.809 | 0 | 5 | 1 | 50.634 | 50.403 | 38.464 | 38.77 | 40.32 | 23.893 | 5.304 | 1 | 0 | 58.463 | 55.19 | 48.013 | 17.587 | 0 | 0 | 54.8 | 32.47 | [5 empty] | 0 | 11.864 | 22 | 5.0519 | 4.7269 | 2.8744 | 2.6087 | 2.1182 | 41.9281
12/13/08 | 18:07 | 0 | 14.807 | 0 | 6 | 0 | 51.117 | 51.325 | 38.404 | 38.308 | 40.401 | 23.83 | 5.366 | 2 | 0 | 58.473 | 55.176 | 47.999 | 17.572 | 0 | 0 | 54.786 | 32.48 | [5 empty] | 0 | 12.809 | 0 | 5.0338 | 4.7097 | 2.8737 | 2.6087 | 2.101 | 41.7376
12/13/08 | 18:08 | 1 | 14.756 | 0 | 6 | 0 | 51.439 | 51.783 | 39.107 | 38.827 | 40.966 | 23.759 | 5.137 | 1 | 0 | 58.45 | 55.176 | 47.885 | 17.597 | 0 | 0 | 54.833 | 32.456 | [5 empty] | 14.756 | 12.612 | 1 | 5.1005 | 4.7731 | 4.8831 | 4.6154 | 0.15769 | 3.0917
12/13/08 | 18:09 | 0 | 14.837 | 0 | 5 | 0 | 51.834 | 52.086 | 40.337 | 39.983 | 42.052 | 23.812 | 5.371 | 2 | 0 | 58.454 | 55.181 | 47.889 | 17.577 | 0 | 0 | 54.814 | 32.531 | [5 empty] | 0 | 11.851 | 2 | 5.0324 | 4.7083 | 4.8803 | 4.6154 | 0.092923 | 1.8465
12/13/08 | 18:10 | 0 | 14.859 | 0 | 6 | 0 | 52.2 | 52.613 | 41.322 | 41.205 | 43.04 | 23.763 | 5.371 | 1 | 0 | 58.432 | 55.16 | 47.913 | 17.627 | 0 | 0 | 54.814 | 32.555 | [5 empty] | 0 | 10.995 | 3 | 5.0324 | 4.7083 | 4.8803 | 4.6154 | 0.092923 | 1.8465
12/13/08 | 18:11 | 1 | 14.807 | 0 | 5 | 0 | 52.401 | 52.838 | 41.975 | 42.023 | 43.551 | 23.759 | 5.314 | 2 | 0 | 58.404 | 55.132 | 47.861 | 17.572 | 0 | 0 | 54.742 | 32.527 | [5 empty] | 14.807 | 10.378 | 4 | 5.049 | 4.7241 | 4.881 | 4.6154 | 0.1087 | 2.1529
12/13/08 | 18:12 | 0 | 14.837 | 0 | 6 | 0 | 52.452 | 52.936 | 42.329 | 42.516 | 43.927 | 23.783 | 5.188 | 1 | 0 | 58.404 | 55.109 | 47.861 | 17.597 | 0 | 0 | 54.742 | 32.48 | [5 empty] | 0 | 9.936 | 5 | 5.0857 | 4.759 | 4.8825 | 4.6154 | 0.14358 | 2.8232
12/13/08 | 18:13 | 0 | 14.859 | 1 | 6 | 0 | 52.567 | 53.003 | 42.779 | 42.827 | 44.564 | 23.714 | 5.371 | 1 | 0 | 58.432 | 55.113 | 47.913 | 17.577 | 0 | 0 | 54.747 | 32.531 | [5 empty] | 0 | 9.74 | 6 | 5.0324 | 4.7083 | 4.8803 | 4.6154 | 0.092923 | 1.8465
12/13/08 | 18:14 | 1 | 14.837 | 0 | 5 | 0 | 52.567 | 53.094 | 42.944 | 43.085 | 45.161 | 23.714 | 5.371 | 2 | 0 | 58.454 | 55.137 | 47.981 | 17.577 | 0 | 0 | 54.723 | 32.531 | [5 empty] | 14.837 | 9.482 | 7 | 5.0324 | 4.7083 | 4.8803 | 4.6154 | 0.092923 | 1.8465
12/13/08 | 18:15 | 0 | 14.812 | 0 | 6 | 0 | 52.889 | 53.302 | 43.016 | 43.25 | 45.78 | 23.763 | 5.423 | 1 | 0 | 58.409 | 55.137 | 47.981 | 17.627 | 0 | 0 | 54.723 | 32.531 | [5 empty] | 0 | 9.639 | 8 | 5.0172 | 4.6939 | 4.8797 | 4.6154 | 0.078529 | 1.5652
12/13/08 | 18:16 | 0 | 14.787 | 0 | 5 | 0 | 53.003 | 53.531 | 43.157 | 43.367 | 46.237 | 23.714 | 5.32 | 1 | 0 | 58.454 | 55.137 | 48.051 | 17.602 | 0 | 0 | 54.747 | 32.555 | [5 empty] | 0 | 9.636 | 9 | 5.0472 | 4.7224 | 4.8809 | 4.6154 | 0.10704 | 2.1208
12/13/08 | 18:17 | 0 | 14.781 | 0 | 6 | 0 | 53.066 | 53.594 | 43.221 | 43.432 | 46.669 | 23.709 | 5.392 | 1 | 0 | 58.404 | 55.062 | 47.999 | 17.547 | 0 | 0 | 54.672 | 32.502 | [5 empty] | 0 | 9.634 | 10 | 5.0262 | 4.7025 | 4.8801 | 4.6154 | 0.08711 | 1.7331
12/13/08 | 18:18 | 1 | 14.812 | 0 | 6 | 0 | 53.232 | 53.736 | 43.274 | 43.58 | 47.292 | 23.788 | 5.448 | 2 | 0 | 58.454 | 55.113 | 48.051 | 17.602 | 0 | 0 | 54.723 | 32.51 | [5 empty] | 14.812 | 9.652 | 11 | 5.0099 | 4.687 | 4.8794 | 4.6154 | 0.071609 | 1.4293
12/13/08 | 18:19 | 0 | 14.781 | 0 | 5 | 1 | 53.365 | 53.778 | 43.41 | 43.645 | 46.554 | 23.903 | 5.265 | 1 | 0 | 58.404 | 55.085 | 47.999 | 17.572 | 0 | 0 | 54.649 | 32.527 | [5 empty] | 0 | 9.72 | 12 | 5.0632 | 4.7376 | 4.8816 | 4.6154 | 0.12226 | 2.4147
12/13/08 | 18:20 | 0 | 14.842 | 0 | 6 | 0 | 53.535 | 54.086 | 43.561 | 43.819 | 47.591 | 23.763 | 5.296 | 1 | 0 | 58.432 | 55.09 | 48.051 | 17.602 | 0 | 0 | 54.7 | 32.51 | [5 empty] | 0 | 9.716 | 0 | 5.0542 | 4.7291 | 4.8812 | 4.6154 | 0.11368 | 2.2493
12/13/08 | 18:21 | 0 | 14.837 | 0 | 5 | 0 | 53.598 | 54.105 | 43.649 | 43.908 | 48.051 | 23.884 | 5.32 | 1 | 0 | 58.432 | 55.09 | 48.074 | 17.602 | 0 | 0 | 54.677 | 32.485 | [5 empty] | 0 | 9.69 | 1 | 5.0472 | 4.7224 | 4.5512 | 4.2857 | 0.43671 | 8.6525
12/13/08 | 18:22 | 1 | 14.837 | 1 | 6 | 0 | 53.668 | 54.149 | 43.743 | 43.98 | 48.555 | 23.859 | 5.371 | 2 | 0 | 58.432 | 55.09 | 48.074 | 17.627 | 0 | 0 | 54.7 | 32.485 | [5 empty] | 14.837 | 9.688 | 2 | 5.0324 | 4.7083 | 4.5506 | 4.2857 | 0.42259 | 8.3975
12/13/08 | 18:23 | 0 | 14.812 | 0 | 6 | 0 | 53.806 | 54.287 | 43.838 | 44.073 | 48.991 | 23.835 | 5.345 | 1 | 0 | 58.432 | 55.043 | 48.095 | 17.602 | 0 | 0 | 54.586 | 32.485 | [5 empty] | 0 | 9.733 | 3 | 5.0399 | 4.7155 | 4.5509 | 4.2857 | 0.42979 | 8.5277
12/13/08 | 18:24 | 0 | 14.812 | 0 | 5 | 0 | 53.967 | 54.425 | 43.98 | 44.142 | 49.425 | 23.812 | 5.423 | 1 | 0 | 58.477 | 55.043 | 48.142 | 17.602 | 0 | 0 | 54.653 | 32.51 | [5 empty] | 0 | 9.825 | 4 | 5.0172 | 4.6939 | 4.55 | 4.2857 | 0.4082 | 8.136
12/13/08 | 18:25 | 0 | 14.787 | 0 | 6 | 0 | 53.944 | 54.516 | 43.98 | 44.283 | 48.783 | 23.835 | 5.345 | 1 | 0 | 58.432 | 55.043 | 48.142 | 17.602 | 0 | 0 | 54.632 | 32.531 | [5 empty] | 0 | 9.661 | 5 | 5.0399 | 4.7155 | 4.5509 | 4.2857 | 0.42979 | 8.5277
12/13/08 | 18:26 | 1 | 14.812 | 0 | 6 | 0 | 54.082 | 54.586 | 44.025 | 44.446 | 49.402 | 23.884 | 5.322 | 1 | 0 | 58.429 | 55.043 | 48.139 | 17.602 | 0 | 0 | 54.607 | 32.531 | [5 empty] | 14.812 | 9.636 | 6 | 5.0466 | 4.7219 | 4.5512 | 4.2857 | 0.43616 | 8.6425
12/13/08 | 18:27 | 0 | 14.784 | 0 | 5 | 0 | 54.03 | 54.628 | 44.281 | 44.515 | 49.582 | 23.952 | 5.317 | 1 | 0 | 58.404 | 55.018 | 48.114 | 17.575 | 0 | 0 | 54.581 | 32.553 | [5 empty] | 0 | 9.515 | 7 | 5.0481 | 4.7233 | 4.5513 | 4.2857 | 0.43754 | 8.6674
12/13/08 | 18:28 | 0 | 14.784 | 0 | 6 | 0 | 54.259 | 54.695 | 44.326 | 44.606 | 50.062 | 23.969 | 5.361 | 2 | 0 | 58.354 | 55.008 | 48.083 | 17.517 | 0 | 0 | 54.504 | 32.497 | [5 empty] | 0 | 9.653 | 8 | 5.0353 | 4.7111 | 4.5508 | 4.2857 | 0.42536 | 8.4476
12/13/08 | 18:29 | 1 | 14.759 | 0 | 6 | 0 | 54.352 | 54.903 | 44.468 | 44.72 | 50.132 | 23.952 | 5.294 | 1 | 0 | 58.427 | 55.039 | 48.137 | 17.575 | 0 | 0 | 54.534 | 32.529 | [5 empty] | 14.759 | 9.632 | 9 | 5.0548 | 4.7296 | 4.5515 | 4.2857 | 0.44391 | 8.7819
12/13/08 | 18:30 | 0 | 14.759 | 0 | 5 | 0 | 54.443 | 55.018 | 44.468 | 44.811 | 50.086 | 24.121 | 5.268 | 1 | 0 | 58.384 | 55.018 | 48.137 | 17.575 | 0 | 0 | 54.581 | 32.48 | [5 empty] | 0 | 9.632 | 10 | 5.0624 | 4.7368 | 4.5519 | 4.2857 | 0.4511 | 8.9109
12/13/08 | 18:31 | 0 | 14.784 | 0 | 6 | 0 | 54.534 | 55.062 | 44.652 | 44.881 | 50.247 | 24.097 | 5.294 | 1 | 0 | 58.427 | 54.994 | 48.137 | 17.575 | 0 | 0 | 54.513 | 32.409 | [5 empty] | 0 | 9.653 | 11 | 5.0548 | 4.7296 | 4.5515 | 4.2857 | 0.44391 | 8.7819
12/13/08 | 18:32 | 0 | 14.809 | 1 | 5 | 0 | 54.581 | 55.109 | 44.697 | 44.972 | 50.223 | 24.05 | 5.268 | 1 | 0 | 58.384 | 54.994 | 48.16 | 17.549 | 0 | 0 | 54.558 | 32.36 | [5 empty] | 0 | 9.609 | 12 | 5.0624 | 4.7368 | 4.5519 | 4.2857 | 0.4511 | 8.9109
12/13/08 | 18:33 | 1 | 14.784 | 0 | 6 | 1 | 54.695 | 55.132 | 44.858 | 45.086 | 49.605 | 24.193 | 5.294 | 1 | 0 | 58.384 | 54.994 | 48.137 | 17.549 | 0 | 0 | 54.558 | 32.409 | [5 empty] | 14.784 | 9.609 | 13 | 5.0548 | 4.7296 | 4.5515 | 4.2857 | 0.44391 | 8.7819
12/13/08 | 18:34 | 0 | 14.784 | 0 | 5 | 0 | 54.695 | 55.176 | 44.858 | 45.156 | 50.522 | 24.17 | 5.294 | 2 | 0 | 58.404 | 54.971 | 48.184 | 17.524 | 0 | 0 | 54.534 | 32.434 | [5 empty] | 0 | 9.539 | 0 | 5.0548 | 4.7296 | 4.5515 | 4.2857 | 0.44391 | 8.7819
12/13/08 | 18:35 | 0 | 14.809 | 0 | 6 | 0 | 54.81 | 55.384 | 44.881 | 45.247 | 50.247 | 24.17 | 5.242 | 1 | 0 | 58.404 | 54.947 | 48.184 | 17.549 | 0 | 0 | 54.513 | 32.409 | [5 empty] | 0 | 9.563 | 1 | 5.0699 | 4.744 | 2.9937 | 2.7273 | 2.0167 | 39.7785
12/13/08 | 18:36 | 0 | 14.751 | 0 | 6 | 0 | 55.008 | 55.4 | 45.035 | 45.24 | 50.56 | 24.114 | 5.335 | 1 | 0 | 58.354 | 54.894 | 48.153 | 17.517 | 0 | 0 | 54.39 | 32.377 | [5 empty] | 0 | 9.768 | 2 | 5.0428 | 4.7183 | 2.9926 | 2.7273 | 1.991 | 39.4816
12/13/08 | 18:37 | 1 | 14.809 | 0 | 5 | 0 | 55.018 | 55.613 | 45.042 | 45.362 | 50.912 | 24.17 | 5.317 | 1 | 0 | 58.404 | 54.971 | 48.16 | 17.6 | 0 | 0 | 54.467 | 32.456 | [5 empty] | 14.809 | 9.656 | 3 | 5.0481 | 4.7233 | 2.9928 | 2.7273 | 1.996 | 39.5393
12/13/08 | 18:38 | 0 | 14.776 | 0 | 6 | 0 | 55.008 | 55.582 | 45.149 | 45.378 | 50.949 | 24.161 | 5.284 | 1 | 0 | 58.354 | 54.917 | 48.13 | 17.542 | 0 | 0 | 54.39 | 32.448 | [5 empty] | 0 | 9.63 | 4 | 5.0577 | 4.7324 | 2.9932 | 2.7273 | 2.0051 | 39.6448
12/13/08 | 18:39 | 0 | 14.776 | 0 | 5 | 0 | 55.032 | 55.582 | 45.24 | 45.469 | 50.63 | 24.234 | 5.335 | 1 | 0 | 58.374 | 54.917 | 48.153 | 17.542 | 0 | 0 | 54.39 | 32.424 | [5 empty] | 0 | 9.563 | 5 | 5.0428 | 4.7183 | 2.9926 | 2.7273 | 1.991 | 39.4816
12/13/08 | 18:40 | 0 | 14.832 | 0 | 6 | 0 | 51.117 | 55.704 | 45.271 | 45.546 | 37.44 | 24.242 | 5.294 | 1 | 0 | 58.361 | 54.971 | 48.137 | 17.575 | 0 | 0 | 54.397 | 32.434 | [5 empty] | 0 | 5.571 | 6 | 5.0548 | 4.7296 | 2.9931 | 2.7273 | 2.0023 | 39.6129
12/13/08 | 18:41 | 0 | 14.809 | 1 | 5 | 0 | 47.173 | 49.101 | 45.294 | 45.637 | 28.072 | 24.337 | 5.343 | 1 | 0 | 58.384 | 54.947 | 48.207 | 17.575 | 0 | 0 | 54.397 | 32.409 | [5 empty] | 0 | 1.536 | 7 | 5.0405 | 4.7161 | 2.9925 | 2.7273 | 1.9888 | 39.456
12/13/08 | 18:42 | 0 | 14.784 | 0 | 6 | 0 | 46.188 | 47.082 | 45.247 | 45.637 | 24.771 | 24.362 | 5.242 | 0 | 0 | 58.338 | 54.924 | 48.207 | 17.575 | 0 | 0 | 54.376 | 32.434 | [5 empty] | 0 | 0.551 | 8 | 5.0699 | 4.744 | 2.9937 | 2.7273 | 2.0167 | 39.7785
12/13/08 | 18:43 | 0 | 14.784 | 0 | 6 | 0 | 45.752 | 46.554 | 44.374 | 45.247 | 20.144 | 24.337 | 5.317 | 0 | 0 | 58.361 | 54.924 | 48.184 | 17.575 | 0 | 0 | 54.376 | 32.434 | [5 empty] | 0 | 0.505 | 9 | 5.0481 | 4.7233 | 2.9928 | 2.7273 | 1.996 | 39.5393
12/13/08 | 18:44 | 0 | 14.784 | 0 | 5 | 0 | 44.881 | 45.983 | 43.128 | 43.834 | 19.204 | 24.315 | 5.268 | 0 | 0 | 58.361 | 54.88 | 48.228 | 17.549 | 0 | 0 | 54.352 | 32.434 | [5 empty] | 0 | 1.047 | 10 | 5.0624 | 4.7368 | 2.9934 | 2.7273 | 2.0095 | 39.6958
12/13/08 | 18:45 | 0 | 14.809 | 0 | 6 | 0 | 43.458 | 44.676 | 42.188 | 42.659 | 18.512 | 24.315 | 5.242 | 0 | 0 | 58.292 | 54.88 | 48.16 | 17.549 | 0 | 0 | 54.352 | 32.434 | [5 empty] | 0 | 0.799 | 11 | 5.0699 | 4.744 | 2.9937 | 2.7273 | 2.0167 | 39.7785
12/13/08 | 18:46 | 0 | 14.832 | 0 | 6 | 0 | 42.377 | 43.386 | 41.437 | 41.812 | 15.87 | 24.266 | 5.317 | 0 | 0 | 58.292 | 54.88 | 48.114 | 17.549 | 0 | 0 | 54.376 | 32.456 | [5 empty] | 0 | 0.565 | 12 | 5.0481 | 4.7233 | 2.9928 | 2.7273 | 1.996 | 39.5393
12/13/08 | 18:47 | 0 | 14.847 | 0 | 6 | 0 | 41.568 | 42.437 | 40.722 | 41.169 | 15.516 | 24.232 | 5.332 | 0 | 0 | 58.329 | 54.87 | 48.104 | 17.564 | 0 | 0 | 54.32 | 32.47 | [5 empty] | 0 | 0.399 | 13 | 5.0437 | 4.7191 | 2.9927 | 2.7273 | 1.9918 | 39.4913
12/13/08 | 18:48 | 0 | 14.847 | 0 | 5 | 0 | 40.863 | 41.662 | 39.971 | 40.415 | 15.342 | 24.232 | 5.284 | 0 | 0 | 58.263 | 54.87 | 48.037 | 17.59 | 0 | 0 | 54.273 | 32.424 | [5 empty] | 0 | 0.448 | 14 | 5.0577 | 4.7324 | 2.9932 | 2.7273 | 2.0051 | 39.6448
12/13/08 | 18:49 | 0 | 14.824 | 0 | 6 | 0 | 40.088 | 40.887 | 39.382 | 39.734 | 12.283 | 24.207 | 5.358 | 0 | 0 | 58.24 | 54.847 | 47.99 | 17.564 | 0 | 0 | 54.273 | 32.424 | [5 empty] | 0 | 0.354 | 15 | 5.0362 | 4.7119 | 2.9923 | 2.7273 | 1.9846 | 39.4077
12/13/08 | 18:50 | 0 | 14.824 | 0 | 6 | 0 | 44.666 | 40.181 | 38.794 | 39.172 | 38.442 | 24.161 | 5.384 | 0 | 0 | 58.217 | 54.847 | 47.922 | 17.564 | 0 | 0 | 54.273 | 32.448 | [5 empty] | 0 | 5.494 | 16 | 5.0286 | 4.7047 | 2.992 | 2.7273 | 1.9774 | 39.324
12/13/08 | 18:51 | 1 | 14.799 | 0 | 6 | 0 | 49.458 | 48.473 | 38.253 | 38.631 | 39.688 | 24.065 | 5.384 | 1 | 0 | 58.217 | 54.824 | 47.852 | 17.564 | 0 | 0 | 54.252 | 32.448 | [5 empty] | 14.799 | 10.827 | 17 | 5.0286 | 4.7047 | 2.992 | 2.7273 | 1.9774 | 39.324
12/13/08 | 18:52 | 0 | 14.799 | 1 | 6 | 0 | 50.721 | 50.697 | 37.949 | 38.208 | 39.571 | 24.04 | 5.41 | 1 | 0 | 58.194 | 54.824 | 47.808 | 17.59 | 0 | 0 | 54.229 | 32.47 | [5 empty] | 0 | 12.513 | 18 | 5.021 | 4.6975 | 2.9917 | 2.7273 | 1.9702 | 39.2399
12/13/08 | 18:53 | 1 | 14.847 | 0 | 6 | 0 | 51.155 | 51.362 | 38.394 | 38.16 | 40.133 | 24.016 | 5.41 | 2 | 0 | 58.171 | 54.779 | 47.714 | 17.59 | 0 | 0 | 54.182 | 32.47 | [5 empty] | 14.847 | 12.995 | 19 | 5.021 | 4.6975 | 2.9917 | 2.7273 | 1.9702 | 39.2399
12/13/08 | 18:54 | 0 | 14.847 | 0 | 5 | 0 | 51.43 | 51.752 | 39.334 | 39.007 | 41.145 | 23.967 | 5.41 | 2 | 0 | 58.171 | 54.756 | 47.693 | 17.59 | 0 | 0 | 54.205 | 32.424 | [5 empty] | 0 | 12.423 | 20 | 5.021 | 4.6975 | 2.9917 | 2.7273 | 1.9702 | 39.2399
12/13/08 | 18:55 | 0 | 14.847 | 0 | 6 | 1 | 52.004 | 52.233 | 40.439 | 40.229 | 42.226 | 23.991 | 5.384 | 1 | 0 | 58.151 | 54.779 | 47.623 | 17.564 | 0 | 0 | 54.114 | 32.448 | [5 empty] | 0 | 11.775 | 21 | 5.0286 | 4.7047 | 2.992 | 2.7273 | 1.9774 | 39.324
12/13/08 | 18:56 | 1 | 14.847 | 0 | 6 | 0 | 52.301 | 52.714 | 41.169 | 41.262 | 43.166 | 23.967 | 5.284 | 2 | 0 | 58.105 | 54.756 | 47.67 | 17.59 | 0 | 0 | 54.114 | 32.448 | [5 empty] | 14.847 | 11.039 | 0 | 5.0577 | 4.7324 | 2.9932 | 2.7273 | 2.0051 | 39.6448
12/13/08 | 18:57 | 0 | 14.824 | 0 | 6 | 0 | 52.438 | 52.898 | 41.803 | 41.968 | 43.755 | 23.942 | 5.284 | 1 | 0 | 58.128 | 54.756 | 47.693 | 17.564 | 0 | 0 | 54.068 | 32.448 | [5 empty] | 0 | 10.47 | 1 | 5.0577 | 4.7324 | 4.8813 | 4.6154 | 0.117 | 2.3134
12/13/08 | 18:58 | 0 | 14.847 | 0 | 5 | 0 | 52.485 | 52.945 | 42.202 | 42.391 | 43.59 | 24.016 | 5.309 | 2 | 0 | 58.128 | 54.733 | 47.714 | 17.564 | 0 | 0 | 54.044 | 32.424 | [5 empty] | 0 | 10.094 | 2 | 5.0504 | 4.7255 | 4.881 | 4.6154 | 0.11008 | 2.1797
12/13/08 | 18:59 | 0 | 14.847 | 0 | 6 | 0 | 52.438 | 52.922 | 42.532 | 42.719 | 44.247 | 24.016 | 5.309 | 1 | 0 | 58.105 | 54.733 | 47.738 | 17.564 | 0 | 0 | 54.091 | 32.399 | [5 empty] | 0 | 9.719 | 3 | 5.0504 | 4.7255 | 4.881 | 4.6154 | 0.11008 | 2.1797
12/13/08 | 19:00 | 1 | 14.847 | 0 | 6 | 0 | 52.485 | 52.989 | 42.767 | 43.001 | 44.848 | 24.04 | 5.358 | 1 | 0 | 58.105 | 54.733 | 47.761 | 17.564 | 0 | 0 | 54.135 | 32.375 | [5 empty] | 14.847 | 9.484 | 4 | 5.0362 | 4.7119 | 4.8805 | 4.6154 | 0.096521 | 1.9166
12/13/08 | 19:01 | 0 | 14.847 | 1 | 6 | 0 | 52.417 | 52.945 | 42.932 | 43.095 | 44.666 | 23.991 | 5.358 | 1 | 0 | 58.105 | 54.709 | 47.784 | 17.539 | 0 | 0 | 54.159 | 32.399 | [5 empty] | 0 | 9.322 | 5 | 5.0362 | 4.7119 | 4.8805 | 4.6154 | 0.096521 | 1.9166
12/13/08 | 19:02 | 0 | 14.88 | 0 | 6 | 0 | 52.653 | 53.113 | 43.032 | 43.245 | 45.315 | 24.023 | 5.544 | 2 | 0 | 58.135 | 54.74 | 47.838 | 17.572 | 0 | 0 | 54.189 | 32.407 | [5 empty] | 0 | 9.408 | 6 | 4.982 | 4.6604 | 4.8783 | 4.6154 | 0.045036 | 0.90398
12/13/08 | 19:03 | 1 | 14.847 | 0 | 5 | 0 | 52.67 | 53.174 | 43.049 | 43.26 | 46.249 | 23.942 | 5.484 | 1 | 0 | 58.105 | 54.709 | 47.808 | 17.539 | 0 | 0 | 54.114 | 32.399 | [5 empty] | 14.847 | 9.41 | 7 | 4.9995 | 4.677 | 4.879 | 4.6154 | 0.061644 | 1.233
12/13/08 | 19:04 | 0 | 14.847 | 0 | 6 | 0 | 52.67 | 53.218 | 43.049 | 43.307 | 46.729 | 23.92 | 5.358 | 1 | 0 | 58.082 | 54.709 | 47.852 | 17.564 | 0 | 0 | 54.114 | 32.375 | [5 empty] | 0 | 9.363 | 8 | 5.0362 | 4.7119 | 4.8805 | 4.6154 | 0.096521 | 1.9166
12/13/08 | 19:05 | 0 | 14.824 | 0 | 6 | 0 | 52.784 | 53.265 | 43.095 | 43.425 | 47.119 | 23.942 | 5.384 | 1 | 0 | 58.128 | 54.686 | 47.852 | 17.539 | 0 | 0 | 54.044 | 32.35 | [5 empty] | 0 | 9.359 | 9 | 5.0286 | 4.7047 | 4.8802 | 4.6154 | 0.089324 | 1.7763
12/13/08 | 19:06 | 0 | 14.824 | 0 | 6 | 0 | 52.945 | 53.426 | 43.214 | 43.59 | 47.441 | 23.942 | 5.232 | 2 | 0 | 58.105 | 54.686 | 47.852 | 17.564 | 0 | 0 | 54.044 | 32.35 | [5 empty] | 0 | 9.355 | 10 | 5.0728 | 4.7468 | 4.8819 | 4.6154 | 0.1314 | 2.5902
12/13/08 | 19:07 | 1 | 14.839 | 0 | 5 | 0 | 53.232 | 53.692 | 43.439 | 43.721 | 48.004 | 23.911 | 5.247 | 1 | 0 | 58.119 | 54.7 | 47.866 | 17.58 | 0 | 0 | 54.082 | 32.343 | [5 empty] | 14.839 | 9.511 | 11 | 5.0685 | 4.7426 | 4.8818 | 4.6154 | 0.12725 | 2.5105
12/13/08 | 19:08 | 0 | 14.839 | 0 | 6 | 1 | 53.416 | 53.944 | 43.58 | 43.886 | 47.523 | 23.935 | 5.196 | 1 | 0 | 58.119 | 54.677 | 47.889 | 17.58 | 0 | 0 | 54.112 | 32.35 | [5 empty] | 0 | 9.53 | 12 | 5.0833 | 4.7567 | 4.8824 | 4.6154 | 0.14136 | 2.7809
12/13/08 | 19:09 | 0 | 14.862 | 0 | 6 | 0 | 53.507 | 54.014 | 43.791 | 43.98 | 48.349 | 23.886 | 5.374 | 1 | 0 | 58.142 | 54.656 | 47.913 | 17.58 | 0 | 0 | 54.082 | 32.318 | [5 empty] | 0 | 9.527 | 0 | 5.0315 | 4.7075 | 4.8803 | 4.6154 | 0.092092 | 1.8303
12/13/08 | 19:10 | 0 | 14.887 | 0 | 6 | 0 | 53.759 | 54.173 | 43.956 | 44.145 | 48.762 | 23.861 | 5.399 | 2 | 0 | 58.119 | 54.656 | 47.889 | 17.554 | 0 | 0 | 54.035 | 32.318 | [5 empty] | 0 | 9.614 | 1 | 5.0242 | 4.7006 | 2.8733 | 2.6087 | 2.0919 | 41.6356
12/13/08 | 19:11 | 1 | 14.895 | 1 | 5 | 0 | 53.928 | 54.387 | 44.128 | 44.386 | 49.341 | 23.918 | 5.307 | 1 | 0 | 58.171 | 54.686 | 47.92 | 17.612 | 0 | 0 | 54.065 | 32.326 | [5 empty] | 14.895 | 9.542 | 2 | 5.051 | 4.726 | 2.8744 | 2.6087 | 2.1173 | 41.9189
12/13/08 | 19:12 | 0 | 14.895 | 0 | 6 | 0 | 54.089 | 54.548 | 44.341 | 44.526 | 49.572 | 23.942 | 5.332 | 1 | 0 | 58.171 | 54.639 | 47.943 | 17.587 | 0 | 0 | 54.089 | 32.326 | [5 empty] | 0 | 9.563 | 3 | 5.0437 | 4.7191 | 2.8741 | 2.6087 | 2.1104 | 41.8423
12/13/08 | 19:13 | 0 | 14.839 | 0 | 5 | 0 | 54.243 | 54.723 | 44.427 | 44.725 | 49.862 | 23.886 | 5.374 | 1 | 0 | 58.119 | 54.677 | 47.913 | 17.554 | 0 | 0 | 54.082 | 32.294 | [5 empty] | 0 | 9.518 | 4 | 5.0315 | 4.7075 | 2.8736 | 2.6087 | 2.0988 | 41.7129
12/13/08 | 19:14 | 0 | 14.872 | 0 | 6 | 0 | 54.525 | 55.053 | 44.617 | 44.893 | 50.237 | 23.942 | 5.407 | 1 | 0 | 58.126 | 54.707 | 47.92 | 17.612 | 0 | 0 | 54.089 | 32.326 | [5 empty] | 0 | 9.632 | 5 | 5.0219 | 4.6983 | 2.8732 | 2.6087 | 2.0896 | 41.6108
12/13/08 | 19:15 | 1 | 14.895 | 0 | 6 | 0 | 54.663 | 55.19 | 44.825 | 45.007 | 49.939 | 23.918 | 5.155 | 1 | 0 | 58.126 | 54.686 | 47.99 | 17.612 | 0 | 0 | 54.065 | 32.375 | [5 empty] | 14.895 | 9.656 | 6 | 5.0953 | 4.7681 | 2.8762 | 2.6087 | 2.1594 | 42.3805
12/13/08 | 19:16 | 0 | 14.895 | 0 | 5 | 0 | 54.891 | 55.328 | 45.054 | 45.191 | 50.282 | 23.942 | 5.358 | 2 | 0 | 58.149 | 54.663 | 47.99 | 17.564 | 0 | 0 | 53.998 | 32.375 | [5 empty] | 0 | 9.7 | 7 | 5.0362 | 4.7119 | 2.8738 | 2.6087 | 2.1032 | 41.7623
12/13/08 | 19:17 | 0 | 14.862 | 0 | 6 | 0 | 54.975 | 55.48 | 45.184 | 45.299 | 50.413 | 23.861 | 5.222 | 1 | 0 | 58.119 | 54.609 | 48.004 | 17.58 | 0 | 0 | 53.944 | 32.343 | [5 empty] | 0 | 9.676 | 8 | 5.0758 | 4.7496 | 2.8754 | 2.6087 | 2.1409 | 42.1781
12/13/08 | 19:18 | 0 | 14.895 | 0 | 5 | 0 | 55.12 | 55.671 | 45.352 | 45.513 | 50.282 | 23.942 | 5.407 | 1 | 0 | 58.126 | 54.639 | 48.013 | 17.564 | 0 | 0 | 53.951 | 32.375 | [5 empty] | 0 | 9.607 | 9 | 5.0219 | 4.6983 | 2.8732 | 2.6087 | 2.0896 | 41.6108
12/13/08 | 19:19 | 1 | 14.895 | 0 | 6 | 0 | 54.18 | 55.785 | 45.49 | 45.628 | 43.212 | 23.967 | 5.381 | 1 | 0 | 58.149 | 54.639 | 48.034 | 17.587 | 0 | 0 | 53.907 | 32.375 | [5 empty] | 14.895 | 8.552 | 10 | 5.0295 | 4.7055 | 2.8735 | 2.6087 | 2.0968 | 41.6913
12/13/08 | 19:20 | 0 | 14.92 | 1 | 5 | 0 | 48.081 | 50.947 | 45.672 | 45.742 | 30.229 | 24.063 | 5.281 | 1 | 0 | 58.149 | 54.572 | 47.99 | 17.612 | 0 | 0 | 53.907 | 32.375 | [5 empty] | 0 | 2.339 | 11 | 5.0586 | 4.7332 | 2.8747 | 2.6087 | 2.1245 | 41.9985
12/13/08 | 19:21 | 0 | 14.895 | 0 | 6 | 0 | 46.589 | 47.644 | 45.581 | 45.88 | 26.35 | 24.063 | 5.332 | 0 | 0 | 58.126 | 54.663 | 48.034 | 17.612 | 0 | 0 | 53.907 | 32.421 | [5 empty] | 0 | 0.709 | 12 | 5.0437 | 4.7191 | 2.8741 | 2.6087 | 2.1104 | 41.8423
12/13/08 | 19:22 | 0 | 14.92 | 0 | 5 | 0 | 46.132 | 46.888 | 45.191 | 45.742 | 22.327 | 24.112 | 5.281 | 0 | 0 | 58.126 | 54.616 | 48.081 | 17.564 | 0 | 0 | 53.837 | 32.397 | [5 empty] | 0 | 0.39 | 13 | 5.0586 | 4.7332 | 2.8747 | 2.6087 | 2.1245 | 41.9985
12/13/08 | 19:23 | 0 | 14.895 | 0 | 6 | 0 | 45.604 | 46.522 | 43.8 | 44.664 | 19.787 | 24.134 | 5.332 | 0 | 0 | 58.037 | 54.572 | 48.013 | 17.587 | 0 | 0 | 53.883 | 32.446 | [5 empty] | 0 | 0.94 | 14 | 5.0437 | 4.7191 | 2.8741 | 2.6087 | 2.1104 | 41.8423
12/13/08 | 19:24 | 0 | 14.895 | 0 | 5 | 0 | 44.245 | 45.49 | 42.671 | 43.26 | 19.86 | 24.207 | 5.407 | 0 | 0 | 58.103 | 54.593 | 48.081 | 17.587 | 0 | 0 | 53.928 | 32.421 | [5 empty] | 0 | 0.985 | 15 | 5.0219 | 4.6983 | 2.8732 | 2.6087 | 2.0896 | 41.6108
12/13/08 | 19:25 | 0 | 14.895 | 0 | 6 | 0 | 42.929 | 44.035 | 41.848 | 42.248 | 18.947 | 24.207 | 5.18 | 0 | 0 | 58.08 | 54.593 | 48.013 | 17.587 | 0 | 0 | 53.86 | 32.397 | [5 empty] | 0 | 0.681 | 16 | 5.088 | 4.7612 | 2.8759 | 2.6087 | 2.1525 | 42.3052
12/13/08 | 19:26 | 0 | 14.895 | 0 | 5 | 0 | 41.989 | 42.906 | 41.119 | 41.53 | 17.823 | 24.244 | 5.371 | 0 | 0 | 58.091 | 54.628 | 48.002 | 17.6 | 0 | 0 | 53.848 | 32.363 | [5 empty] | 0 | 0.459 | 17 | 5.0324 | 4.7083 | 2.8736 | 2.6087 | 2.0996 | 41.7222
12/13/08 | 19:27 | 0 | 14.932 | 0 | 6 | 0 | 41.272 | 42.095 | 40.449 | 40.872 | 17.798 | 24.146 | 5.193 | 0 | 0 | 58.069 | 54.581 | 47.955 | 17.6 | 0 | 0 | 53.801 | 32.363 | [5 empty] | 0 | 0.4 | 18 | 5.0842 | 4.7576 | 2.8757 | 2.6087 | 2.1489 | 42.2659
12/13/08 | 19:28 | 0 | 14.932 | 0 | 6 | 0 | 40.545 | 41.368 | 39.698 | 40.073 | 15.797 | 24.146 | 5.193 | 0 | 0 | 58.048 | 54.581 | 47.885 | 17.575 | 0 | 0 | 53.757 | 32.264 | [5 empty] | 0 | 0.472 | 19 | 5.0842 | 4.7576 | 2.8757 | 2.6087 | 2.1489 | 42.2659
12/13/08 | 19:29 | 0 | 14.932 | 0 | 5 | 0 | 40.332 | 40.59 | 39.04 | 39.368 | 37.253 | 24.121 | 5.32 | 0 | 0 | 58.002 | 54.56 | 47.817 | 17.6 | 0 | 0 | 53.801 | 32.338 | [5 empty] | 0 | 0.964 | 20 | 5.0472 | 4.7224 | 2.8742 | 2.6087 | 2.1137 | 41.8791
12/13/08 | 19:30 | 0 | 14.932 | 0 | 6 | 0 | 48.734 | 46.281 | 38.406 | 38.734 | 39.392 | 24.05 | 5.345 | 0 | 0 | 57.98 | 54.537 | 47.749 | 17.6 | 0 | 0 | 53.78 | 32.385 | [5 empty] | 0 | 10 | 21 | 5.0399 | 4.7155 | 2.8739 | 2.6087 | 2.1068 | 41.8023
12/13/08 | 19:31 | 0 | 14.907 | 1 | 6 | 1 | 50.522 | 50.317 | 37.911 | 38.148 | 39.815 | 23.955 | 5.371 | 1 | 0 | 57.957 | 54.467 | 47.588 | 17.552 | 0 | 0 | 53.734 | 32.363 | [5 empty] | 0 | 12.374 | 22 | 5.0324 | 4.7083 | 2.8736 | 2.6087 | 2.0996 | 41.7222
12/13/08 | 19:32 | 1 | 14.932 | 0 | 5 | 0 | 51.05 | 51.211 | 37.842 | 37.724 | 39.863 | 24.001 | 5.32 | 2 | 0 | 57.957 | 54.513 | 47.612 | 17.6 | 0 | 0 | 53.734 | 32.385 | [5 empty] | 14.932 | 13.326 | 0 | 5.0472 | 4.7224 | 2.8742 | 2.6087 | 2.1137 | 41.8791
12/13/08 | 19:33 | 0 | 14.907 | 0 | 6 | 0 | 51.325 | 51.624 | 38.71 | 38.311 | 40.662 | 23.906 | 5.42 | 2 | 0 | 57.936 | 54.49 | 47.565 | 17.6 | 0 | 0 | 53.801 | 32.385 | [5 empty] | 0 | 13.014 | 1 | 5.0181 | 4.6947 | 4.8797 | 4.6154 | 0.079359 | 1.5815
12/13/08 | 19:34 | 1 | 14.907 | 0 | 6 | 0 | 51.876 | 52.037 | 39.98 | 39.581 | 41.602 | 23.93 | 5.294 | 2 | 0 | 57.913 | 54.49 | 47.495 | 17.6 | 0 | 0 | 53.757 | 32.385 | [5 empty] | 14.907 | 12.295 | 2 | 5.0548 | 4.7296 | 4.8812 | 4.6154 | 0.11424 | 2.26
12/13/08 | 19:35 | 0 | 14.932 | 0 | 5 | 0 | 52.242 | 52.541 | 41.013 | 40.848 | 42.848 | 23.906 | 5.32 | 1 | 0 | 57.913 | 54.467 | 47.518 | 17.6 | 0 | 0 | 53.757 | 32.338 | [5 empty] | 0 | 11.394 | 3 | 5.0472 | 4.7224 | 4.8809 | 4.6154 | 0.10704 | 2.1208
12/13/08 | 19:36 | 0 | 14.932 | 0 | 6 | 0 | 52.45 | 52.863 | 41.743 | 41.743 | 43.176 | 23.955 | 5.42 | 2 | 0 | 57.891 | 54.443 | 47.518 | 17.575 | 0 | 0 | 53.734 | 32.338 | [5 empty] | 0 | 10.707 | 4 | 5.0181 | 4.6947 | 4.8797 | 4.6154 | 0.079359 | 1.5815
12/13/08 | 19:37 | 0 | 14.937 | 0 | 6 | 0 | 52.546 | 53.097 | 42.241 | 42.241 | 43.676 | 23.911 | 5.425 | 1 | 0 | 57.918 | 54.45 | 47.57 | 17.582 | 0 | 0 | 53.762 | 32.343 | [5 empty] | 0 | 10.305 | 5 | 5.0166 | 4.6934 | 4.8797 | 4.6154 | 0.077975 | 1.5543
12/13/08 | 19:38 | 1 | 14.932 | 0 | 5 | 0 | 52.541 | 53.092 | 42.542 | 42.611 | 44.629 | 23.93 | 5.371 | 1 | 0 | 57.913 | 54.443 | 47.542 | 17.575 | 0 | 0 | 53.734 | 32.338 | [5 empty] | 14.932 | 9.93 | 6 | 5.0324 | 4.7083 | 4.8803 | 4.6154 | 0.092923 | 1.8465
12/13/08 | 19:39 | 0 | 14.932 | 0 | 6 | 0 | 52.541 | 53.045 | 42.824 | 42.918 | 44.928 | 23.857 | 5.32 | 2 | 0 | 57.891 | 54.422 | 47.565 | 17.575 | 0 | 0 | 53.71 | 32.289 | [5 empty] | 0 | 9.623 | 7 | 5.0472 | 4.7224 | 4.8809 | 4.6154 | 0.10704 | 2.1208
12/13/08 | 19:40 | 0 | 14.907 | 0 | 5 | 0 | 52.679 | 53.136 | 42.87 | 43.13 | 45.731 | 23.906 | 5.32 | 1 | 0 | 57.868 | 54.399 | 47.633 | 17.552 | 0 | 0 | 53.734 | 32.314 | [5 empty] | 0 | 9.549 | 8 | 5.0472 | 4.7224 | 4.8809 | 4.6154 | 0.10704 | 2.1208
12/13/08 | 19:41 | 0 | 14.937 | 1 | 6 | 0 | 52.959 | 53.372 | 43.087 | 43.252 | 46.034 | 23.935 | 5.376 | 1 | 0 | 57.918 | 54.427 | 47.661 | 17.582 | 0 | 0 | 53.715 | 32.343 | [5 empty] | 0 | 9.707 | 9 | 5.0309 | 4.7069 | 4.8802 | 4.6154 | 0.091539 | 1.8195
12/13/08 | 19:42 | 1 | 14.937 | 0 | 6 | 0 | 53.006 | 53.51 | 43.135 | 43.346 | 46.538 | 24.031 | 5.477 | 1 | 0 | 57.941 | 54.427 | 47.731 | 17.63 | 0 | 0 | 53.692 | 32.318 | [5 empty] | 14.937 | 9.66 | 10 | 5.0015 | 4.679 | 4.8791 | 4.6154 | 0.063582 | 1.2713
12/13/08 | 19:43 | 0 | 14.915 | 0 | 5 | 0 | 53.05 | 53.577 | 43.228 | 43.511 | 46.538 | 24.006 | 5.35 | 2 | 0 | 57.941 | 54.45 | 47.684 | 17.605 | 0 | 0 | 53.692 | 32.269 | [5 empty] | 0 | 9.539 | 11 | 5.0385 | 4.7141 | 4.8806 | 4.6154 | 0.098735 | 1.9596
12/13/08 | 19:44 | 0 | 14.885 | 0 | 6 | 1 | 53.092 | 53.643 | 43.317 | 43.506 | 46.832 | 23.977 | 5.32 | 1 | 0 | 57.913 | 54.376 | 47.726 | 17.552 | 0 | 0 | 53.643 | 32.264 | [5 empty] | 0 | 9.586 | 12 | 5.0472 | 4.7224 | 4.8809 | 4.6154 | 0.10704 | 2.1208
12/13/08 | 19:45 | 1 | 14.937 | 0 | 6 | 0 | 53.234 | 53.738 | 43.439 | 43.628 | 47.546 | 24.031 | 5.402 | 1 | 0 | 57.941 | 54.404 | 47.707 | 17.582 | 0 | 0 | 53.601 | 32.294 | [5 empty] | 14.937 | 9.606 | 0 | 5.0233 | 4.6997 | 4.8799 | 4.6154 | 0.084342 | 1.679
12/13/08 | 19:46 | 0 | 14.937 | 0 | 5 | 0 | 53.372 | 53.808 | 43.58 | 43.721 | 47.845 | 24.08 | 5.376 | 1 | 0 | 57.913 | 54.422 | 47.682 | 17.63 | 0 | 0 | 53.643 | 32.316 | [5 empty] | 0 | 9.651 | 1 | 5.0309 | 4.7069 | 4.5506 | 4.2857 | 0.42121 | 8.3724
12/13/08 | 19:47 | 0 | 14.875 | 0 | 6 | 0 | 53.444 | 54.019 | 43.563 | 43.822 | 47.92 | 23.991 | 5.361 | 2 | 0 | 57.854 | 54.362 | 47.712 | 17.492 | 0 | 0 | 53.561 | 32.277 | [5 empty] | 0 | 9.622 | 2 | 5.0353 | 4.7111 | 4.5508 | 4.2857 | 0.42536 | 8.4476
12/13/08 | 19:48 | 0 | 14.842 | 0 | 6 | 0 | 53.461 | 54.012 | 43.697 | 43.884 | 48.44 | 23.984 | 5.327 | 1 | 0 | 57.847 | 54.331 | 47.705 | 17.532 | 0 | 0 | 53.484 | 32.223 | [5 empty] | 0 | 9.577 | 3 | 5.0452 | 4.7205 | 4.5512 | 4.2857 | 0.43477 | 8.6176
12/13/08 | 19:49 | 1 | 14.897 | 0 | 5 | 0 | 53.696 | 54.156 | 43.798 | 44.104 | 48.562 | 24.04 | 5.309 | 1 | 0 | 57.877 | 54.362 | 47.691 | 17.59 | 0 | 0 | 53.491 | 32.255 | [5 empty] | 14.897 | 9.592 | 4 | 5.0504 | 4.7255 | 4.5514 | 4.2857 | 0.43975 | 8.7073
12/13/08 | 19:50 | 0 | 14.864 | 1 | 6 | 0 | 53.783 | 54.31 | 43.884 | 44.166 | 48.968 | 24.031 | 5.227 | 1 | 0 | 57.87 | 54.331 | 47.705 | 17.557 | 0 | 0 | 53.484 | 32.245 | [5 empty] | 0 | 9.617 | 5 | 5.0743 | 4.7482 | 4.5523 | 4.2857 | 0.46245 | 9.1136
12/13/08 | 19:51 | 0 | 14.897 | 0 | 5 | 0 | 53.904 | 54.455 | 44.08 | 44.314 | 49.295 | 24.063 | 5.235 | 1 | 0 | 57.877 | 54.341 | 47.712 | 17.59 | 0 | 0 | 53.514 | 32.301 | [5 empty] | 0 | 9.59 | 6 | 5.072 | 4.746 | 4.5522 | 4.2857 | 0.46024 | 9.0741
12/13/08 | 19:52 | 0 | 14.897 | 0 | 6 | 0 | 54.019 | 54.523 | 44.269 | 44.456 | 49.341 | 24.016 | 5.335 | 2 | 0 | 57.877 | 54.341 | 47.735 | 17.59 | 0 | 0 | 53.514 | 32.277 | [5 empty] | 0 | 9.563 | 7 | 5.0428 | 4.7183 | 4.5511 | 4.2857 | 0.43256 | 8.5776
12/13/08 | 19:53 | 1 | 14.897 | 0 | 6 | 0 | 54.18 | 54.637 | 44.41 | 44.571 | 49.64 | 23.991 | 5.335 | 1 | 0 | 57.877 | 54.317 | 47.735 | 17.564 | 0 | 0 | 53.491 | 32.277 | [5 empty] | 14.897 | 9.609 | 8 | 5.0428 | 4.7183 | 4.5511 | 4.2857 | 0.43256 | 8.5776
12/13/08 | 19:54 | 0 | 14.897 | 0 | 5 | 0 | 54.385 | 54.845 | 44.526 | 44.732 | 49.913 | 24.04 | 5.284 | 1 | 0 | 57.854 | 54.317 | 47.712 | 17.59 | 0 | 0 | 53.444 | 32.255 | [5 empty] | 0 | 9.653 | 9 | 5.0577 | 4.7324 | 4.5517 | 4.2857 | 0.44667 | 8.8316
12/13/08 | 19:55 | 0 | 14.897 | 0 | 6 | 0 | 54.569 | 55.05 | 44.594 | 44.846 | 50.097 | 23.967 | 5.387 | 1 | 0 | 57.877 | 54.317 | 47.782 | 17.59 | 0 | 0 | 53.4 | 32.255 | [5 empty] | 0 | 9.723 | 10 | 5.0277 | 4.7039 | 4.5504 | 4.2857 | 0.41816 | 8.3172
12/13/08 | 19:56 | 0 | 14.897 | 0 | 5 | 0 | 54.66 | 55.211 | 44.755 | 44.984 | 50.235 | 23.871 | 5.436 | 1 | 0 | 57.877 | 54.294 | 47.782 | 17.542 | 0 | 0 | 53.4 | 32.23 | [5 empty] | 0 | 9.676 | 11 | 5.0134 | 4.6903 | 4.5499 | 4.2857 | 0.4046 | 8.0703
12/13/08 | 19:57 | 1 | 14.875 | 0 | 6 | 0 | 54.936 | 55.393 | 44.825 | 45.168 | 50.578 | 23.918 | 5.26 | 1 | 0 | 57.877 | 54.317 | 47.782 | 17.564 | 0 | 0 | 53.377 | 32.23 | [5 empty] | 14.875 | 9.768 | 12 | 5.0647 | 4.739 | 4.5519 | 4.2857 | 0.45332 | 8.9506
12/13/08 | 19:58 | 0 | 14.897 | 0 | 5 | 1 | 55.188 | 55.601 | 45.168 | 45.329 | 51.038 | 23.918 | 5.309 | 2 | 0 | 57.854 | 54.294 | 47.782 | 17.59 | 0 | 0 | 53.423 | 32.255 | [5 empty] | 0 | 9.859 | 13 | 5.0504 | 4.7255 | 4.5514 | 4.2857 | 0.43975 | 8.7073
12/13/08 | 19:59 | 0 | 14.897 | 1 | 6 | 0 | 55.326 | 55.83 | 45.168 | 45.443 | 51.358 | 23.847 | 5.387 | 1 | 0 | 57.854 | 54.271 | 47.782 | 17.564 | 0 | 0 | 53.353 | 32.23 | [5 empty] | 0 | 9.883 | 0 | 5.0277 | 4.7039 | 4.5504 | 4.2857 | 0.41816 | 8.3172
12/13/08 | 20:00 | 1 | 14.875 | 0 | 5 | 0 | 55.487 | 56.014 | 45.35 | 45.604 | 51.566 | 23.847 | 5.412 | 1 | 0 | 57.854 | 54.317 | 47.805 | 17.59 | 0 | 0 | 53.353 | 32.181 | [5 empty] | 14.875 | 9.883 | 1 | 5.0204 | 4.697 | 2.9917 | 2.7273 | 1.9697 | 39.2334
12/13/08 | 20:01 | 0 | 14.905 | 0 | 5 | 0 | 53.038 | 56.2 | 45.539 | 45.747 | 44.692 | 23.925 | 5.466 | 1 | 0 | 57.904 | 54.345 | 47.854 | 17.645 | 0 | 0 | 53.381 | 32.284 | [5 empty] | 0 | 7.291 | 2 | 5.0047 | 4.682 | 2.9911 | 2.7273 | 1.9547 | 39.058
12/13/08 | 20:02 | 0 | 14.897 | 0 | 6 | 0 | 47.782 | 50.282 | 45.649 | 45.833 | 30.063 | 23.871 | 5.412 | 0 | 0 | 57.854 | 54.271 | 47.873 | 17.564 | 0 | 0 | 53.353 | 32.277 | [5 empty] | 0 | 1.949 | 3 | 5.0204 | 4.697 | 2.9917 | 2.7273 | 1.9697 | 39.2334
12/13/08 | 20:03 | 0 | 14.927 | 0 | 5 | 0 | 46.617 | 47.558 | 45.768 | 45.999 | 27.272 | 23.925 | 5.314 | 1 | 0 | 57.859 | 54.322 | 47.833 | 17.547 | 0 | 0 | 53.335 | 32.284 | [5 empty] | 0 | 0.618 | 4 | 5.049 | 4.7241 | 2.9929 | 2.7273 | 1.9968 | 39.549
12/13/08 | 20:04 | 0 | 14.875 | 0 | 6 | 0 | 46.2 | 46.888 | 45.236 | 45.901 | 23.702 | 23.942 | 5.284 | 0 | 0 | 57.831 | 54.294 | 47.873 | 17.564 | 0 | 0 | 53.353 | 32.255 | [5 empty] | 0 | 0.299 | 5 | 5.0577 | 4.7324 | 2.9932 | 2.7273 | 2.0051 | 39.6448
12/13/08 | 20:05 | 0 | 14.897 | 0 | 5 | 0 | 45.672 | 46.566 | 43.915 | 44.732 | 22.738 | 23.896 | 5.335 | 0 | 0 | 57.854 | 54.247 | 47.896 | 17.564 | 0 | 0 | 53.377 | 32.255 | [5 empty] | 0 | 0.94 | 6 | 5.0428 | 4.7183 | 2.9926 | 2.7273 | 1.991 | 39.4816
12/13/08 | 20:06 | 0 | 14.905 | 0 | 5 | 0 | 44.343 | 45.724 | 42.7 | 43.382 | 22.214 | 23.925 | 5.366 | 0 | 0 | 57.84 | 54.231 | 47.903 | 17.595 | 0 | 0 | 53.451 | 32.26 | [5 empty] | 0 | 0.961 | 7 | 5.0338 | 4.7097 | 2.9923 | 2.7273 | 1.9824 | 39.382
12/13/08 | 20:07 | 0 | 14.91 | 0 | 6 | 0 | 43.013 | 44.164 | 41.839 | 42.355 | 19.802 | 23.884 | 5.271 | 0 | 0 | 57.824 | 54.238 | 47.84 | 17.577 | 0 | 0 | 53.414 | 32.267 | [5 empty] | 0 | 0.658 | 8 | 5.0615 | 4.736 | 2.9934 | 2.7273 | 2.0087 | 39.6863
12/13/08 | 20:08 | 0 | 14.91 | 0 | 5 | 0 | 42.073 | 43.013 | 41.274 | 41.626 | 19.48 | 23.908 | 5.374 | 0 | 0 | 57.802 | 54.194 | 47.749 | 17.554 | 0 | 0 | 53.391 | 32.267 | [5 empty] | 0 | 0.447 | 9 | 5.0315 | 4.7075 | 2.9922 | 2.7273 | 1.9802 | 39.3562
12/13/08 | 20:09 | 0 | 14.917 | 0 | 6 | 0 | 41.396 | 42.243 | 40.549 | 41.021 | 15.88 | 23.888 | 5.479 | 0 | 0 | 57.806 | 54.243 | 47.731 | 17.585 | 0 | 0 | 53.349 | 32.272 | [5 empty] | 0 | 0.375 | 10 | 5.0009 | 4.6784 | 2.9909 | 2.7273 | 1.9511 | 39.0157
12/13/08 | 20:10 | 0 | 14.94 | 0 | 5 | 0 | 40.691 | 41.537 | 39.846 | 40.222 | 14.917 | 23.864 | 5.327 | 0 | 0 | 57.783 | 54.198 | 47.663 | 17.585 | 0 | 0 | 53.372 | 32.272 | [5 empty] | 0 | 0.469 | 11 | 5.0452 | 4.7205 | 2.9927 | 2.7273 | 1.9932 | 39.5073
12/13/08 | 20:11 | 0 | 14.91 | 1 | 6 | 0 | 42.401 | 40.734 | 39.112 | 39.487 | 38.736 | 23.812 | 5.322 | 0 | 0 | 57.71 | 54.17 | 47.588 | 17.554 | 0 | 0 | 53.297 | 32.193 | [5 empty] | 0 | 2.914 | 12 | 5.0466 | 4.7219 | 2.9928 | 2.7273 | 1.9946 | 39.5233
12/13/08 | 20:12 | 0 | 14.935 | 0 | 5 | 0 | 49.4 | 47.497 | 38.5 | 38.854 | 39.794 | 23.714 | 5.247 | 0 | 0 | 57.71 | 54.17 | 47.542 | 17.554 | 0 | 0 | 53.321 | 32.242 | [5 empty] | 0 | 10.546 | 13 | 5.0685 | 4.7426 | 2.9937 | 2.7273 | 2.0154 | 39.7626
12/13/08 | 20:13 | 0 | 14.965 | 0 | 6 | 0 | 50.805 | 50.644 | 37.99 | 38.27 | 39.916 | 23.744 | 5.253 | 2 | 0 | 57.694 | 54.175 | 47.455 | 17.607 | 0 | 0 | 53.349 | 32.296 | [5 empty] | 0 | 12.535 | 14 | 5.0667 | 4.741 | 2.9936 | 2.7273 | 2.0137 | 39.7435
12/13/08 | 20:14 | 1 | 14.94 | 0 | 5 | 0 | 51.194 | 51.491 | 38.035 | 37.894 | 39.892 | 23.697 | 5.379 | 1 | 0 | 57.672 | 54.152 | 47.388 | 17.607 | 0 | 0 | 53.325 | 32.272 | [5 empty] | 14.94 | 13.3 | 15 | 5.03 | 4.7061 | 2.9921 | 2.7273 | 1.9788 | 39.3401
12/13/08 | 20:15 | 0 | 14.935 | 0 | 6 | 0 | 51.51 | 51.808 | 38.971 | 38.547 | 40.499 | 23.668 | 5.399 | 2 | 0 | 57.644 | 54.1 | 47.313 | 17.577 | 0 | 0 | 53.276 | 32.218 | [5 empty] | 0 | 12.963 | 16 | 5.0242 | 4.7006 | 2.9919 | 2.7273 | 1.9733 | 39.2755
12/13/08 | 20:16 | 1 | 14.965 | 0 | 5 | 0 | 51.997 | 52.249 | 40.222 | 39.846 | 41.889 | 23.648 | 5.278 | 2 | 0 | 57.672 | 54.105 | 47.318 | 17.585 | 0 | 0 | 53.325 | 32.247 | [5 empty] | 14.965 | 12.151 | 17 | 5.0594 | 4.734 | 2.9933 | 2.7273 | 2.0068 | 39.664
12/13/08 | 20:17 | 0 | 14.91 | 0 | 6 | 0 | 52.266 | 52.702 | 41.298 | 41.109 | 42.896 | 23.57 | 5.119 | 1 | 0 | 57.621 | 54.033 | 47.336 | 17.554 | 0 | 0 | 53.276 | 32.171 | [5 empty] | 0 | 11.157 | 18 | 5.1057 | 4.7781 | 2.9952 | 2.7273 | 2.0508 | 40.1663
12/13/08 | 20:18 | 0 | 14.91 | 0 | 5 | 0 | 52.403 | 52.887 | 41.98 | 41.908 | 43.74 | 23.57 | 5.17 | 2 | 0 | 57.621 | 54.033 | 47.313 | 17.529 | 0 | 0 | 53.206 | 32.171 | [5 empty] | 0 | 10.495 | 19 | 5.0909 | 4.7639 | 2.9946 | 2.7273 | 2.0367 | 40.0061
12/13/08 | 20:19 | 0 | 14.965 | 0 | 6 | 0 | 52.569 | 53.052 | 42.43 | 42.525 | 44.123 | 23.624 | 5.126 | 1 | 0 | 57.603 | 54.061 | 47.388 | 17.607 | 0 | 0 | 53.281 | 32.127 | [5 empty] | 0 | 10.044 | 20 | 5.1037 | 4.7761 | 2.9951 | 2.7273 | 2.0489 | 40.1443
12/13/08 | 20:20 | 1 | 14.917 | 1 | 5 | 1 | 52.616 | 53.188 | 42.76 | 42.829 | 44.545 | 23.624 | 5.101 | 1 | 0 | 57.626 | 54.084 | 47.364 | 17.585 | 0 | 0 | 53.281 | 32.223 | [5 empty] | 14.917 | 9.787 | 21 | 5.111 | 4.783 | 2.9954 | 2.7273 | 2.0558 | 40.2226
12/13/08 | 20:21 | 0 | 14.94 | 0 | 6 | 0 | 52.777 | 53.258 | 42.877 | 43.111 | 44.818 | 23.575 | 5.327 | 1 | 0 | 57.649 | 54.037 | 47.455 | 17.559 | 0 | 0 | 53.234 | 32.247 | [5 empty] | 0 | 9.666 | 0 | 5.0452 | 4.7205 | 2.9927 | 2.7273 | 1.9932 | 39.5073
12/13/08 | 20:22 | 0 | 14.91 | 0 | 5 | 0 | 53.001 | 53.458 | 43.059 | 43.295 | 45.25 | 23.594 | 5.348 | 2 | 0 | 57.621 | 54.033 | 47.451 | 17.529 | 0 | 0 | 53.206 | 32.267 | [5 empty] | 0 | 9.706 | 1 | 5.0391 | 4.7147 | 4.5509 | 4.2857 | 0.42896 | 8.5127
12/13/08 | 20:23 | 0 | 14.94 | 0 | 6 | 0 | 53.167 | 53.671 | 43.348 | 43.535 | 45.852 | 23.673 | 5.253 | 1 | 0 | 57.626 | 54.037 | 47.479 | 17.559 | 0 | 0 | 53.211 | 32.321 | [5 empty] | 0 | 9.632 | 2 | 5.0667 | 4.741 | 4.552 | 4.2857 | 0.45526 | 8.9852
12/13/08 | 20:24 | 1 | 14.935 | 0 | 5 | 0 | 53.23 | 53.734 | 43.599 | 43.647 | 46.12 | 23.643 | 5.247 | 1 | 0 | 57.621 | 54.033 | 47.451 | 17.554 | 0 | 0 | 53.183 | 32.291 | [5 empty] | 14.935 | 9.583 | 3 | 5.0685 | 4.7426 | 4.5521 | 4.2857 | 0.45692 | 9.0149
12/13/08 | 20:25 | 0 | 14.965 | 0 | 6 | 0 | 53.533 | 53.991 | 43.748 | 43.817 | 46.263 | 23.624 | 5.379 | 2 | 0 | 57.649 | 54.037 | 47.455 | 17.585 | 0 | 0 | 53.167 | 32.272 | [5 empty] | 0 | 9.716 | 4 | 5.03 | 4.7061 | 4.5505 | 4.2857 | 0.42038 | 8.3574
12/13/08 | 20:26 | 0 | 14.917 | 0 | 5 | 0 | 53.624 | 54.222 | 43.865 | 44.006 | 47.066 | 23.673 | 5.265 | 1 | 0 | 57.637 | 54.026 | 47.514 | 17.572 | 0 | 0 | 53.178 | 32.26 | [5 empty] | 0 | 9.618 | 5 | 5.0632 | 4.7376 | 4.5519 | 4.2857 | 0.45193 | 8.9258
12/13/08 | 20:27 | 0 | 14.905 | 0 | 6 | 0 | 53.867 | 54.257 | 43.994 | 44.09 | 47.469 | 23.589 | 5.417 | 1 | 0 | 57.571 | 53.958 | 47.446 | 17.499 | 0 | 0 | 53.111 | 32.188 | [5 empty] | 0 | 9.777 | 6 | 5.019 | 4.6956 | 4.5501 | 4.2857 | 0.40986 | 8.1662
12/13/08 | 20:28 | 1 | 14.912 | 0 | 5 | 0 | 53.988 | 54.609 | 44.003 | 44.238 | 47.843 | 23.646 | 5.325 | 1 | 0 | 57.624 | 54.035 | 47.523 | 17.58 | 0 | 0 | 53.071 | 32.22 | [5 empty] | 14.912 | 9.75 | 7 | 5.0458 | 4.721 | 4.5512 | 4.2857 | 0.43533 | 8.6276
12/13/08 | 20:29 | 0 | 14.88 | 0 | 6 | 0 | 53.958 | 54.6 | 44.3 | 44.348 | 48.158 | 23.614 | 5.369 | 1 | 0 | 57.594 | 53.981 | 47.493 | 17.524 | 0 | 0 | 53.064 | 32.213 | [5 empty] | 0 | 9.61 | 8 | 5.0329 | 4.7089 | 4.5507 | 4.2857 | 0.42315 | 8.4075
12/13/08 | 20:30 | 0 | 14.937 | 1 | 5 | 0 | 54.126 | 54.677 | 44.355 | 44.496 | 48.485 | 23.621 | 5.299 | 2 | 0 | 57.601 | 53.988 | 47.523 | 17.557 | 0 | 0 | 53.027 | 32.245 | [5 empty] | 0 | 9.63 | 9 | 5.0533 | 4.7282 | 4.5515 | 4.2857 | 0.44252 | 8.757
12/13/08 | 20:31 | 1 | 14.937 | 0 | 6 | 0 | 54.378 | 54.814 | 44.424 | 44.61 | 48.737 | 23.646 | 5.299 | 1 | 0 | 57.624 | 53.988 | 47.546 | 17.532 | 0 | 0 | 53.027 | 32.269 | [5 empty] | 14.937 | 9.768 | 10 | 5.0533 | 4.7282 | 4.5515 | 4.2857 | 0.44252 | 8.757
12/13/08 | 20:32 | 0 | 14.937 | 0 | 5 | 0 | 54.653 | 55.113 | 44.496 | 44.701 | 49.243 | 23.646 | 5.25 | 1 | 0 | 57.624 | 53.965 | 47.546 | 17.557 | 0 | 0 | 53.003 | 32.245 | [5 empty] | 0 | 9.952 | 11 | 5.0676 | 4.7418 | 4.5521 | 4.2857 | 0.45609 | 9
12/13/08 | 20:33 | 0 | 14.912 | 0 | 6 | 0 | 54.586 | 55.204 | 44.564 | 44.771 | 49.495 | 23.67 | 5.376 | 1 | 0 | 57.601 | 53.988 | 47.546 | 17.557 | 0 | 0 | 52.957 | 32.22 | [5 empty] | 0 | 9.815 | 12 | 5.0309 | 4.7069 | 4.5506 | 4.2857 | 0.42121 | 8.3724
12/13/08 | 20:34 | 0 | 14.912 | 0 | 5 | 1 | 54.63 | 55.158 | 44.678 | 44.862 | 49.724 | 23.692 | 5.402 | 1 | 0 | 57.624 | 53.988 | 47.567 | 17.557 | 0 | 0 | 52.933 | 32.198 | [5 empty] | 0 | 9.768 | 13 | 5.0233 | 4.6997 | 4.5503 | 4.2857 | 0.41401 | 8.2418
12/13/08 | 20:35 | 1 | 14.912 | 0 | 6 | 0 | 54.63 | 55.272 | 44.886 | 45.023 | 49.288 | 23.766 | 5.425 | 2 | 0 | 57.601 | 54.012 | 47.546 | 17.58 | 0 | 0 | 52.98 | 32.22 | [5 empty] | 14.912 | 9.607 | 0 | 5.0166 | 4.6934 | 4.55 | 4.2857 | 0.40765 | 8.1259
12/13/08 | 20:36 | 0 | 14.912 | 0 | 5 | 0 | 54.768 | 55.319 | 44.862 | 45.068 | 49.586 | 23.717 | 5.299 | 1 | 0 | 57.601 | 53.988 | 47.567 | 17.58 | 0 | 0 | 53.003 | 32.22 | [5 empty] | 0 | 9.7 | 1 | 5.0533 | 4.7282 | 4.5515 | 4.2857 | 0.44252 | 8.757
12/13/08 | 20:37 | 0 | 14.89 | 0 | 6 | 0 | 54.768 | 55.433 | 45 | 45.205 | 49.082 | 23.692 | 5.35 | 1 | 0 | 57.624 | 53.944 | 47.661 | 17.532 | 0 | 0 | 52.957 | 32.22 | [5 empty] | 0 | 9.563 | 2 | 5.0385 | 4.7141 | 4.5509 | 4.2857 | 0.42841 | 8.5027
12/13/08 | 20:38 | 0 | 14.912 | 0 | 5 | 0 | 54.905 | 55.456 | 45.047 | 45.275 | 49.792 | 23.741 | 5.173 | 1 | 0 | 57.601 | 53.921 | 47.591 | 17.532 | 0 | 0 | 52.933 | 32.245 | [5 empty] | 0 | 9.63 | 3 | 5.09 | 4.7631 | 4.553 | 4.2857 | 0.4774 | 9.3791
12/13/08 | 20:39 | 1 | 14.937 | 1 | 6 | 0 | 54.999 | 55.547 | 45.023 | 45.343 | 49.976 | 23.717 | 5.199 | 1 | 0 | 57.624 | 53.965 | 47.637 | 17.557 | 0 | 0 | 52.957 | 32.245 | [5 empty] | 14.937 | 9.656 | 4 | 5.0825 | 4.7559 | 4.5527 | 4.2857 | 0.4702 | 9.2515
12/13/08 | 20:40 | 0 | 14.912 | 0 | 5 | 0 | 55.09 | 55.685 | 45.091 | 45.39 | 50.205 | 23.717 | 5.224 | 1 | 0 | 57.601 | 53.965 | 47.614 | 17.557 | 0 | 0 | 52.957 | 32.198 | [5 empty] | 0 | 9.7 | 5 | 5.0752 | 4.749 | 4.5524 | 4.2857 | 0.46328 | 9.1284
12/13/08 | 20:41 | 0 | 14.922 | 0 | 6 | 0 | 55.097 | 55.785 | 45.259 | 45.511 | 50.167 | 23.798 | 5.358 | 1 | 0 | 57.653 | 53.995 | 47.621 | 17.612 | 0 | 0 | 52.987 | 32.252 | [5 empty] | 0 | 9.586 | 6 | 5.0362 | 4.7119 | 4.5508 | 4.2857 | 0.42619 | 8.4626
12/13/08 | 20:42 | 0 | 14.912 | 0 | 5 | 0 | 55.134 | 55.685 | 45.299 | 45.527 | 49.929 | 23.766 | 5.25 | 1 | 0 | 57.624 | 53.921 | 47.591 | 17.557 | 0 | 0 | 52.889 | 32.269 | [5 empty] | 0 | 9.607 | 7 | 5.0676 | 4.7418 | 4.5521 | 4.2857 | 0.45609 | 9
12/13/08 | 20:43 | 1 | 14.89 | 0 | 6 | 0 | 55.228 | 55.732 | 45.299 | 45.595 | 50.296 | 23.79 | 5.147 | 2 | 0 | 57.601 | 53.944 | 47.637 | 17.557 | 0 | 0 | 52.889 | 32.22 | [5 empty] | 14.89 | 9.633 | 8 | 5.0976 | 4.7703 | 4.5533 | 4.2857 | 0.4846 | 9.5064
12/13/08 | 20:44 | 0 | 14.912 | 0 | 6 | 0 | 55.41 | 55.96 | 45.39 | 45.665 | 50.686 | 23.815 | 5.224 | 1 | 0 | 57.601 | 53.944 | 47.591 | 17.557 | 0 | 0 | 52.866 | 32.198 | [5 empty] | 0 | 9.745 | 9 | 5.0752 | 4.749 | 4.5524 | 4.2857 | 0.46328 | 9.1284
12/13/08 | 20:45 | 0 | 14.912 | 0 | 5 | 0 | 55.48 | 56.075 | 45.527 | 45.733 | 50.319 | 23.815 | 5.199 | 1 | 0 | 57.601 | 53.944 | 47.614 | 17.557 | 0 | 0 | 52.889 | 32.174 | [5 empty] | 0 | 9.747 | 10 | 5.0825 | 4.7559 | 4.5527 | 4.2857 | 0.4702 | 9.2515
12/13/08 | 20:46 | 0 | 14.937 | 0 | 5 | 0 | 55.48 | 56.051 | 45.574 | 45.756 | 50.413 | 23.778 | 5.286 | 1 | 0 | 57.589 | 53.956 | 47.649 | 17.57 | 0 | 0 | 52.945 | 32.186 | [5 empty] | 0 | 9.724 | 11 | 5.0571 | 4.7318 | 4.5516 | 4.2857 | 0.44612 | 8.8216
12/13/08 | 20:47 | 1 | 14.99 | 0 | 6 | 0 | 55.596 | 56.191 | 45.644 | 45.873 | 50.828 | 23.817 | 5.327 | 1 | 0 | 57.626 | 53.923 | 47.663 | 17.559 | 0 | 0 | 52.936 | 32.247 | [5 empty] | 14.99 | 9.723 | 12 | 5.0452 | 4.7205 | 4.5512 | 4.2857 | 0.43477 | 8.6176
12/13/08 | 20:48 | 0 | 14.965 | 1 | 5 | 1 | 55.573 | 56.191 | 45.735 | 45.943 | 50.597 | 23.817 | 5.201 | 1 | 0 | 57.626 | 53.923 | 47.64 | 17.559 | 0 | 0 | 52.915 | 32.176 | [5 empty] | 0 | 9.63 | 13 | 5.0819 | 4.7554 | 4.5526 | 4.2857 | 0.46965 | 9.2417
12/13/08 | 20:49 | 0 | 14.973 | 0 | 6 | 0 | 55.627 | 56.266 | 45.766 | 45.973 | 50.926 | 23.825 | 5.235 | 2 | 0 | 57.589 | 53.977 | 47.693 | 17.617 | 0 | 0 | 52.945 | 32.184 | [5 empty] | 0 | 9.654 | 0 | 5.072 | 4.746 | 4.5522 | 4.2857 | 0.46024 | 9.0741
12/13/08 | 20:50 | 1 | 14.965 | 0 | 5 | 0 | 55.781 | 56.371 | 45.805 | 46.081 | 50.872 | 23.864 | 5.278 | 1 | 0 | 57.583 | 53.923 | 47.663 | 17.607 | 0 | 0 | 52.915 | 32.152 | [5 empty] | 14.965 | 9.7 | 1 | 5.0594 | 4.734 | 2.9933 | 2.7273 | 2.0068 | 39.664
12/13/08 | 20:51 | 0 | 14.965 | 0 | 6 | 0 | 50.392 | 55.62 | 45.805 | 46.104 | 34.909 | 23.842 | 5.201 | 1 | 0 | 57.603 | 53.923 | 47.663 | 17.607 | 0 | 0 | 52.798 | 32.176 | [5 empty] | 0 | 4.288 | 2 | 5.0819 | 4.7554 | 2.9942 | 2.7273 | 2.0281 | 39.9084
12/13/08 | 20:52 | 0 | 14.965 | 0 | 5 | 0 | 47.411 | 49.038 | 45.805 | 46.104 | 24.587 | 23.842 | 5.302 | 0 | 0 | 57.583 | 53.876 | 47.707 | 17.585 | 0 | 0 | 52.821 | 32.201 | [5 empty] | 0 | 1.307 | 3 | 5.0525 | 4.7274 | 2.993 | 2.7273 | 2.0001 | 39.5873
12/13/08 | 20:53 | 0 | 14.998 | 0 | 6 | 0 | 46.638 | 47.486 | 45.859 | 46.111 | 23.077 | 23.92 | 5.361 | 0 | 0 | 57.589 | 53.93 | 47.67 | 17.617 | 0 | 0 | 52.875 | 32.184 | [5 empty] | 0 | 0.527 | 4 | 5.0353 | 4.7111 | 2.9923 | 2.7273 | 1.9838 | 39.3981
12/13/08 | 20:54 | 0 | 14.965 | 0 | 5 | 0 | 46.195 | 46.951 | 44.727 | 45.553 | 21.986 | 23.842 | 5.379 | 0 | 0 | 57.583 | 53.853 | 47.686 | 17.585 | 0 | 0 | 52.798 | 32.152 | [5 empty] | 0 | 0.642 | 5 | 5.03 | 4.7061 | 2.9921 | 2.7273 | 1.9788 | 39.3401
12/13/08 | 20:55 | 0 | 14.965 | 0 | 6 | 0 | 45.187 | 46.4 | 43.324 | 44.099 | 20.492 | 23.793 | 5.454 | 0 | 0 | 57.583 | 53.876 | 47.663 | 17.559 | 0 | 0 | 52.798 | 32.176 | [5 empty] | 0 | 1.088 | 6 | 5.0082 | 4.6853 | 2.9912 | 2.7273 | 1.9581 | 39.0971
12/13/08 | 20:56 | 0 | 14.94 | 0 | 5 | 0 | 43.652 | 44.979 | 42.312 | 42.784 | 19.51 | 23.842 | 5.327 | 0 | 0 | 57.56 | 53.853 | 47.57 | 17.585 | 0 | 0 | 52.754 | 32.152 | [5 empty] | 0 | 0.868 | 7 | 5.0452 | 4.7205 | 2.9927 | 2.7273 | 1.9932 | 39.5073
12/13/08 | 20:57 | 0 | 14.973 | 0 | 6 | 0 | 42.556 | 43.614 | 41.592 | 41.968 | 16.949 | 23.825 | 5.312 | 0 | 0 | 57.544 | 53.883 | 47.623 | 17.617 | 0 | 0 | 52.784 | 32.233 | [5 empty] | 0 | 0.588 | 8 | 5.0495 | 4.7246 | 2.9929 | 2.7273 | 1.9974 | 39.5554
12/13/08 | 20:58 | 0 | 14.973 | 0 | 5 | 0 | 41.757 | 42.674 | 40.887 | 41.334 | 17.517 | 23.849 | 5.26 | 0 | 0 | 57.544 | 53.883 | 47.532 | 17.617 | 0 | 0 | 52.807 | 32.233 | [5 empty] | 0 | 0.423 | 9 | 5.0647 | 4.739 | 2.9935 | 2.7273 | 2.0118 | 39.7213
12/13/08 | 20:59 | 0 | 14.95 | 1 | 6 | 0 | 41.052 | 41.92 | 40.136 | 40.581 | 16.011 | 23.776 | 5.335 | 0 | 0 | 57.521 | 53.816 | 47.532 | 17.592 | 0 | 0 | 52.807 | 32.233 | [5 empty] | 0 | 0.471 | 10 | 5.0428 | 4.7183 | 2.9926 | 2.7273 | 1.991 | 39.4816
12/13/08 | 21:00 | 0 | 14.973 | 0 | 6 | 0 | 40.229 | 41.145 | 39.406 | 39.829 | 14.802 | 23.729 | 5.335 | 0 | 0 | 57.478 | 53.839 | 47.418 | 17.567 | 0 | 0 | 52.784 | 32.184 | [5 empty] | 0 | 0.4 | 11 | 5.0428 | 4.7183 | 2.9926 | 2.7273 | 1.991 | 39.4816
12/13/08 | 21:01 | 0 | 14.998 | 0 | 5 | 0 | 46.561 | 41.114 | 38.741 | 39.047 | 39.306 | 23.648 | 5.43 | 0 | 0 | 57.448 | 53.762 | 47.341 | 17.559 | 0 | 0 | 52.754 | 32.152 | [5 empty] | 0 | 7.514 | 12 | 5.0152 | 4.692 | 2.9915 | 2.7273 | 1.9647 | 39.1751
12/13/08 | 21:02 | 0 | 14.973 | 0 | 6 | 0 | 49.985 | 49.39 | 38.232 | 38.514 | 39.688 | 23.656 | 5.438 | 1 | 0 | 57.455 | 53.769 | 47.304 | 17.617 | 0 | 0 | 52.807 | 32.184 | [5 empty] | 0 | 11.471 | 13 | 5.0129 | 4.6898 | 2.9914 | 2.7273 | 1.9625 | 39.1491
12/13/08 | 21:03 | 1 | 14.998 | 0 | 6 | 0 | 50.903 | 50.994 | 37.902 | 38.043 | 39.877 | 23.584 | 5.412 | 2 | 0 | 57.432 | 53.769 | 47.21 | 17.617 | 0 | 0 | 52.807 | 32.159 | [5 empty] | 14.998 | 12.86 | 14 | 5.0204 | 4.697 | 2.9917 | 2.7273 | 1.9697 | 39.2334
12/13/08 | 21:04 | 0 | 14.973 | 0 | 5 | 0 | 51.269 | 51.615 | 38.421 | 38.16 | 40.322 | 23.56 | 5.513 | 1 | 0 | 57.409 | 53.724 | 47.143 | 17.567 | 0 | 0 | 52.761 | 32.159 | [5 empty] | 0 | 13.109 | 15 | 4.991 | 4.669 | 2.9905 | 2.7273 | 1.9417 | 38.9045
12/13/08 | 21:05 | 0 | 14.95 | 0 | 6 | 0 | 51.591 | 51.89 | 39.499 | 39.124 | 41.403 | 23.584 | 5.183 | 2 | 0 | 57.343 | 53.792 | 47.073 | 17.617 | 0 | 0 | 52.761 | 32.184 | [5 empty] | 0 | 12.467 | 16 | 5.0871 | 4.7603 | 2.9944 | 2.7273 | 2.0331 | 39.9652
12/13/08 | 21:06 | 1 | 14.998 | 0 | 5 | 0 | 52.142 | 52.417 | 40.7 | 40.394 | 42.415 | 23.56 | 5.361 | 2 | 0 | 57.357 | 53.736 | 47.04 | 17.554 | 0 | 0 | 52.728 | 32.171 | [5 empty] | 14.998 | 11.748 | 17 | 5.0353 | 4.7111 | 2.9923 | 2.7273 | 1.9838 | 39.3981
12/13/08 | 21:07 | 0 | 14.957 | 0 | 6 | 0 | 52.359 | 52.793 | 41.461 | 41.415 | 43.106 | 23.521 | 5.371 | 1 | 0 | 57.332 | 53.734 | 47.038 | 17.577 | 0 | 0 | 52.726 | 32.147 | [5 empty] | 0 | 10.944 | 18 | 5.0324 | 4.7083 | 2.9922 | 2.7273 | 1.981 | 39.3659
12/13/08 | 21:08 | 0 | 14.983 | 0 | 6 | 0 | 52.52 | 53.024 | 42.097 | 42.073 | 43.74 | 23.521 | 5.245 | 2 | 0 | 57.332 | 53.734 | 47.017 | 17.577 | 0 | 0 | 52.702 | 32.122 | [5 empty] | 0 | 10.447 | 19 | 5.0691 | 4.7432 | 2.9937 | 2.7273 | 2.0159 | 39.769
12/13/08 | 21:09 | 0 | 14.957 | 1 | 5 | 0 | 52.497 | 53.038 | 42.418 | 42.487 | 44.039 | 23.489 | 5.085 | 1 | 0 | 57.302 | 53.68 | 47.031 | 17.57 | 0 | 0 | 52.649 | 32.041 | [5 empty] | 0 | 10.01 | 20 | 5.1156 | 4.7875 | 2.9956 | 2.7273 | 2.0602 | 40.2725
12/13/08 | 21:10 | 1 | 14.983 | 0 | 6 | 1 | 52.52 | 53.024 | 42.731 | 42.848 | 44.86 | 23.496 | 5.32 | 1 | 0 | 57.332 | 53.71 | 47.131 | 17.577 | 0 | 0 | 52.679 | 32.122 | [5 empty] | 14.983 | 9.672 | 21 | 5.0472 | 4.7224 | 2.9928 | 2.7273 | 1.9952 | 39.5297
12/13/08 | 21:11 | 0 | 14.983 | 0 | 5 | 0 | 52.679 | 53.092 | 42.941 | 43.083 | 44.928 | 23.545 | 5.245 | 2 | 0 | 57.354 | 53.689 | 47.154 | 17.602 | 0 | 0 | 52.634 | 32.169 | [5 empty] | 0 | 9.596 | 0 | 5.0691 | 4.7432 | 2.9937 | 2.7273 | 2.0159 | 39.769
12/13/08 | 21:12 | 0 | 14.95 | 0 | 6 | 0 | 52.924 | 53.314 | 43.147 | 43.24 | 45.357 | 23.538 | 5.237 | 1 | 0 | 57.302 | 53.659 | 47.145 | 17.494 | 0 | 0 | 52.604 | 32.137 | [5 empty] | 0 | 9.684 | 1 | 5.0714 | 4.7454 | 4.5522 | 4.2857 | 0.45968 | 9.0643
12/13/08 | 21:13 | 1 | 14.925 | 0 | 6 | 0 | 52.971 | 53.566 | 43.264 | 43.334 | 46.046 | 23.489 | 5.237 | 1 | 0 | 57.302 | 53.636 | 47.168 | 17.519 | 0 | 0 | 52.581 | 32.115 | [5 empty] | 14.925 | 9.637 | 2 | 5.0714 | 4.7454 | 4.5522 | 4.2857 | 0.45968 | 9.0643
12/13/08 | 21:14 | 0 | 14.983 | 0 | 5 | 0 | 53.048 | 53.643 | 43.365 | 43.482 | 46.627 | 23.496 | 5.271 | 1 | 0 | 57.332 | 53.689 | 47.222 | 17.552 | 0 | 0 | 52.611 | 32.147 | [5 empty] | 0 | 9.566 | 3 | 5.0615 | 4.736 | 4.5518 | 4.2857 | 0.45027 | 8.8961
12/13/08 | 21:15 | 0 | 14.983 | 0 | 6 | 0 | 53.23 | 53.71 | 43.458 | 43.599 | 47.245 | 23.496 | 5.345 | 2 | 0 | 57.354 | 53.666 | 47.199 | 17.552 | 0 | 0 | 52.588 | 32.147 | [5 empty] | 0 | 9.631 | 4 | 5.0399 | 4.7155 | 4.5509 | 4.2857 | 0.42979 | 8.5277
12/13/08 | 21:16 | 0 | 14.983 | 0 | 5 | 0 | 53.391 | 53.895 | 43.506 | 43.74 | 47.934 | 23.521 | 5.423 | 1 | 0 | 57.332 | 53.666 | 47.245 | 17.577 | 0 | 0 | 52.564 | 32.169 | [5 empty] | 0 | 9.651 | 5 | 5.0172 | 4.6939 | 4.55 | 4.2857 | 0.4082 | 8.136
12/13/08 | 21:17 | 1 | 14.957 | 0 | 6 | 0 | 53.482 | 54.033 | 43.671 | 43.836 | 48.235 | 23.55 | 5.302 | 1 | 0 | 57.336 | 53.694 | 47.25 | 17.607 | 0 | 0 | 52.592 | 32.176 | [5 empty] | 14.957 | 9.646 | 6 | 5.0525 | 4.7274 | 4.5515 | 4.2857 | 0.44169 | 8.7421
12/13/08 | 21:18 | 0 | 14.988 | 1 | 6 | 0 | 53.556 | 54.131 | 43.7 | 43.934 | 48.144 | 23.599 | 5.175 | 1 | 0 | 57.359 | 53.671 | 47.297 | 17.607 | 0 | 0 | 52.592 | 32.198 | [5 empty] | 0 | 9.622 | 7 | 5.0894 | 4.7626 | 4.5529 | 4.2857 | 0.47685 | 9.3693
12/13/08 | 21:19 | 0 | 14.957 | 0 | 5 | 0 | 53.643 | 54.147 | 43.86 | 44.094 | 48.391 | 23.619 | 5.168 | 2 | 0 | 57.309 | 53.666 | 47.29 | 17.577 | 0 | 0 | 52.541 | 32.147 | [5 empty] | 0 | 9.549 | 8 | 5.0915 | 4.7645 | 4.553 | 4.2857 | 0.47878 | 9.4036
12/13/08 | 21:20 | 0 | 14.957 | 0 | 6 | 0 | 53.918 | 54.355 | 44.047 | 44.164 | 48.781 | 23.619 | 5.271 | 1 | 0 | 57.332 | 53.619 | 47.269 | 17.527 | 0 | 0 | 52.497 | 32.147 | [5 empty] | 0 | 9.754 | 9 | 5.0615 | 4.736 | 4.5518 | 4.2857 | 0.45027 | 8.8961
12/13/08 | 21:21 | 1 | 14.957 | 0 | 5 | 0 | 53.986 | 54.492 | 44.14 | 44.259 | 48.942 | 23.594 | 5.294 | 1 | 0 | 57.354 | 53.643 | 47.313 | 17.577 | 0 | 0 | 52.541 | 32.147 | [5 empty] | 14.957 | 9.727 | 10 | 5.0548 | 4.7296 | 4.5515 | 4.2857 | 0.44391 | 8.7819
12/13/08 | 21:22 | 0 | 14.988 | 0 | 6 | 0 | 54.014 | 54.611 | 44.216 | 44.429 | 49.269 | 23.648 | 5.376 | 1 | 0 | 57.336 | 53.647 | 47.341 | 17.607 | 0 | 0 | 52.569 | 32.127 | [5 empty] | 0 | 9.585 | 11 | 5.0309 | 4.7069 | 4.5506 | 4.2857 | 0.42121 | 8.3724
12/13/08 | 21:23 | 0 | 14.988 | 0 | 6 | 0 | 54.131 | 54.635 | 44.405 | 44.566 | 49.29 | 23.67 | 5.376 | 1 | 0 | 57.336 | 53.647 | 47.341 | 17.582 | 0 | 0 | 52.569 | 32.152 | [5 empty] | 0 | 9.565 | 12 | 5.0309 | 4.7069 | 4.5506 | 4.2857 | 0.42121 | 8.3724
12/13/08 | 21:24 | 0 | 14.983 | 0 | 5 | 1 | 54.446 | 54.812 | 44.561 | 44.699 | 49.813 | 23.594 | 5.397 | 2 | 0 | 57.309 | 53.596 | 47.313 | 17.552 | 0 | 0 | 52.52 | 32.122 | [5 empty] | 0 | 9.747 | 13 | 5.0248 | 4.7011 | 4.5503 | 4.2857 | 0.4154 | 8.2669
12/13/08 | 21:25 | 1 | 14.983 | 0 | 6 | 0 | 54.63 | 55.155 | 44.699 | 44.883 | 49.883 | 23.594 | 5.144 | 1 | 0 | 57.332 | 53.596 | 47.313 | 17.577 | 0 | 0 | 52.52 | 32.122 | [5 empty] | 14.983 | 9.747 | 0 | 5.0985 | 4.7711 | 4.5533 | 4.2857 | 0.48543 | 9.521
12/13/08 | 21:26 | 0 | 14.957 | 0 | 5 | 0 | 54.721 | 55.293 | 44.883 | 45.065 | 49.768 | 23.619 | 5.271 | 1 | 0 | 57.309 | 53.596 | 47.336 | 17.552 | 0 | 0 | 52.473 | 32.098 | [5 empty] | 0 | 9.656 | 1 | 5.0615 | 4.736 | 2.8748 | 2.6087 | 2.1273 | 42.029
12/13/08 | 21:27 | 0 | 15.008 | 1 | 6 | 0 | 54.859 | 55.363 | 44.998 | 45.226 | 50.111 | 23.641 | 5.32 | 1 | 0 | 57.309 | 53.596 | 47.313 | 17.552 | 0 | 0 | 52.52 | 32.073 | [5 empty] | 0 | 9.633 | 2 | 5.0472 | 4.7224 | 2.8742 | 2.6087 | 2.1137 | 41.8791
12/13/08 | 21:28 | 1 | 15.008 | 0 | 5 | 0 | 54.997 | 55.568 | 45.135 | 45.364 | 50.41 | 23.619 | 5.119 | 1 | 0 | 57.309 | 53.596 | 47.313 | 17.577 | 0 | 0 | 52.497 | 32.049 | [5 empty] | 15.008 | 9.633 | 3 | 5.1057 | 4.7781 | 2.8766 | 2.6087 | 2.1694 | 42.4887
12/13/08 | 21:29 | 0 | 15.013 | 0 | 5 | 0 | 55.116 | 55.666 | 45.254 | 45.439 | 50.002 | 23.624 | 5.023 | 1 | 0 | 57.336 | 53.624 | 47.364 | 17.607 | 0 | 0 | 52.501 | 32.032 | [5 empty] | 0 | 9.677 | 4 | 5.1337 | 4.8046 | 2.8777 | 2.6087 | 2.1959 | 42.7749
12/13/08 | 21:30 | 0 | 14.983 | 0 | 6 | 0 | 55.34 | 55.82 | 45.478 | 45.593 | 50.41 | 23.714 | 5.168 | 2 | 0 | 57.309 | 53.575 | 47.336 | 17.552 | 0 | 0 | 52.427 | 32.024 | [5 empty] | 0 | 9.747 | 5 | 5.0915 | 4.7645 | 2.876 | 2.6087 | 2.1558 | 42.3414
12/13/08 | 21:31 | 0 | 14.983 | 0 | 5 | 0 | 55.547 | 56.072 | 45.572 | 45.71 | 50.434 | 23.714 | 5.144 | 1 | 0 | 57.309 | 53.552 | 47.36 | 17.552 | 0 | 0 | 52.382 | 32.024 | [5 empty] | 0 | 9.837 | 6 | 5.0985 | 4.7711 | 2.8763 | 2.6087 | 2.1624 | 42.4136
12/13/08 | 21:32 | 1 | 14.983 | 0 | 6 | 0 | 55.568 | 56.188 | 45.639 | 45.868 | 50.41 | 23.739 | 5.245 | 1 | 0 | 57.286 | 53.575 | 47.383 | 17.577 | 0 | 0 | 52.45 | 32.024 | [5 empty] | 14.983 | 9.7 | 7 | 5.0691 | 4.7432 | 2.8751 | 2.6087 | 2.1345 | 42.1082
12/13/08 | 21:33 | 0 | 14.983 | 0 | 5 | 0 | 55.592 | 56.165 | 45.71 | 45.915 | 50.226 | 23.884 | 5.15 | 1 | 0 | 57.313 | 53.603 | 47.411 | 17.582 | 0 | 0 | 52.455 | 32.078 | [5 empty] | 0 | 9.677 | 8 | 5.0967 | 4.7695 | 2.8762 | 2.6087 | 2.1608 | 42.3956
12/13/08 | 21:34 | 0 | 15.013 | 0 | 6 | 0 | 55.711 | 56.193 | 45.829 | 46.034 | 51.124 | 23.913 | 5.25 | 1 | 0 | 57.313 | 53.58 | 47.388 | 17.582 | 0 | 0 | 52.41 | 32.054 | [5 empty] | 0 | 9.677 | 9 | 5.0676 | 4.7418 | 2.875 | 2.6087 | 2.1331 | 42.093
12/13/08 | 21:35 | 0 | 15.013 | 0 | 5 | 0 | 51.493 | 56.305 | 45.896 | 46.127 | 35.545 | 23.935 | 5.25 | 1 | 0 | 57.291 | 53.58 | 47.364 | 17.582 | 0 | 0 | 52.41 | 32.054 | [5 empty] | 0 | 5.366 | 10 | 5.0676 | 4.7418 | 2.875 | 2.6087 | 2.1331 | 42.093
12/13/08 | 21:36 | 0 | 15.038 | 0 | 6 | 0 | 47.731 | 49.635 | 46.011 | 46.218 | 28.152 | 23.984 | 5.023 | 0 | 0 | 57.313 | 53.556 | 47.455 | 17.582 | 0 | 0 | 52.387 | 32.078 | [5 empty] | 0 | 1.513 | 11 | 5.1337 | 4.8046 | 2.8777 | 2.6087 | 2.1959 | 42.7749
12/13/08 | 21:37 | 0 | 15.038 | 1 | 5 | 0 | 46.769 | 47.663 | 45.99 | 46.218 | 24.224 | 24.08 | 5.199 | 0 | 0 | 57.313 | 53.58 | 47.455 | 17.582 | 0 | 0 | 52.41 | 32.078 | [5 empty] | 0 | 0.551 | 12 | 5.0825 | 4.7559 | 2.8756 | 2.6087 | 2.1472 | 42.2477
12/13/08 | 21:38 | 0 | 15.013 | 0 | 5 | 0 | 46.356 | 47.136 | 45.002 | 45.782 | 23.526 | 24.08 | 5.302 | 1 | 0 | 57.313 | 53.533 | 47.455 | 17.582 | 0 | 0 | 52.364 | 32.103 | [5 empty] | 0 | 0.574 | 13 | 5.0525 | 4.7274 | 2.8744 | 2.6087 | 2.1187 | 41.9343
12/13/08 | 21:39 | 0 | 15.013 | 0 | 6 | 0 | 45.483 | 46.585 | 43.676 | 44.475 | 20.299 | 24.08 | 5.224 | 0 | 0 | 57.313 | 53.533 | 47.455 | 17.582 | 0 | 0 | 52.387 | 32.103 | [5 empty] | 0 | 1.008 | 14 | 5.0752 | 4.749 | 2.8754 | 2.6087 | 2.1403 | 42.172
12/13/08 | 21:40 | 0 | 15.013 | 0 | 6 | 0 | 44.075 | 45.301 | 42.595 | 43.111 | 18.15 | 24.033 | 5.15 | 0 | 0 | 57.291 | 53.556 | 47.434 | 17.557 | 0 | 0 | 52.387 | 32.078 | [5 empty] | 0 | 0.964 | 15 | 5.0967 | 4.7695 | 2.8762 | 2.6087 | 2.1608 | 42.3956
12/13/08 | 21:41 | 0 | 15.008 | 0 | 5 | 0 | 42.8 | 43.882 | 41.743 | 42.143 | 17.627 | 24.05 | 4.941 | 0 | 0 | 57.24 | 53.505 | 47.29 | 17.552 | 0 | 0 | 52.312 | 32.024 | [5 empty] | 0 | 0.657 | 16 | 5.1576 | 4.8273 | 2.8787 | 2.6087 | 2.2186 | 43.017
12/13/08 | 21:42 | 0 | 15.008 | 0 | 6 | 0 | 41.932 | 42.848 | 41.061 | 41.509 | 17.552 | 24.099 | 5.016 | 0 | 0 | 57.197 | 53.505 | 47.29 | 17.552 | 0 | 0 | 52.359 | 32.024 | [5 empty] | 0 | 0.423 | 17 | 5.1357 | 4.8066 | 2.8778 | 2.6087 | 2.1979 | 42.7957
12/13/08 | 21:43 | 0 | 15.013 | 0 | 5 | 0 | 41.255 | 42.078 | 40.315 | 40.762 | 15.878 | 24.08 | 5.175 | 0 | 0 | 57.224 | 53.465 | 47.25 | 17.582 | 0 | 0 | 52.34 | 32.054 | [5 empty] | 0 | 0.493 | 18 | 5.0894 | 4.7626 | 2.8759 | 2.6087 | 2.1539 | 42.3203
12/13/08 | 21:44 | 0 | 15.013 | 0 | 6 | 0 | 40.456 | 41.279 | 39.588 | 39.963 | 16.026 | 24.009 | 5.072 | 0 | 0 | 57.202 | 53.465 | 47.159 | 17.557 | 0 | 0 | 52.34 | 32.054 | [5 empty] | 0 | 0.493 | 19 | 5.1194 | 4.7911 | 2.8771 | 2.6087 | 2.1824 | 42.6292
12/13/08 | 21:45 | 0 | 15.013 | 0 | 5 | 0 | 43.252 | 40.48 | 38.906 | 39.21 | 37.846 | 23.96 | 4.998 | 0 | 0 | 57.133 | 53.465 | 47.112 | 17.532 | 0 | 0 | 52.273 | 32.032 | [5 empty] | 0 | 4.042 | 20 | 5.141 | 4.8116 | 2.878 | 2.6087 | 2.2029 | 42.849
12/13/08 | 21:46 | 1 | 15.038 | 0 | 6 | 0 | 49.269 | 47.845 | 38.27 | 38.624 | 39.327 | 23.864 | 5.276 | 0 | 0 | 57.154 | 53.461 | 47.063 | 17.557 | 0 | 0 | 52.291 | 32.029 | [5 empty] | 15.038 | 10.645 | 21 | 5.06 | 4.7346 | 2.8747 | 2.6087 | 2.1259 | 42.0137
12/13/08 | 21:47 | 0 | 15.013 | 0 | 6 | 1 | 50.525 | 50.595 | 37.775 | 38.009 | 39.583 | 23.815 | 5.124 | 2 | 0 | 57.131 | 53.414 | 46.949 | 17.557 | 0 | 0 | 52.245 | 32.005 | [5 empty] | 0 | 12.516 | 22 | 5.1043 | 4.7767 | 2.8765 | 2.6087 | 2.168 | 42.4737
12/13/08 | 21:48 | 0 | 14.963 | 1 | 6 | 0 | 50.961 | 51.19 | 37.94 | 37.703 | 39.865 | 23.815 | 5.35 | 2 | 0 | 57.062 | 53.391 | 46.856 | 17.532 | 0 | 0 | 52.2 | 31.98 | [5 empty] | 0 | 13.258 | 0 | 5.0385 | 4.7141 | 2.8739 | 2.6087 | 2.1054 | 41.7869
12/13/08 | 21:49 | 1 | 15.013 | 0 | 5 | 0 | 51.465 | 51.741 | 38.901 | 38.502 | 40.64 | 23.766 | 5.276 | 1 | 0 | 57.062 | 53.37 | 46.811 | 17.557 | 0 | 0 | 52.268 | 31.98 | [5 empty] | 15.013 | 12.963 | 1 | 5.06 | 4.7346 | 4.8814 | 4.6154 | 0.11922 | 2.3561
12/13/08 | 21:50 | 0 | 15.013 | 0 | 6 | 0 | 51.969 | 52.2 | 40.241 | 39.82 | 41.91 | 23.717 | 5.276 | 2 | 0 | 57.062 | 53.37 | 46.741 | 17.507 | 0 | 0 | 52.268 | 32.005 | [5 empty] | 0 | 12.149 | 2 | 5.06 | 4.7346 | 4.8814 | 4.6154 | 0.11922 | 2.3561
12/13/08 | 21:51 | 0 | 15.013 | 0 | 5 | 0 | 52.268 | 52.681 | 41.159 | 41.018 | 42.709 | 23.717 | 5.098 | 1 | 0 | 57.017 | 53.37 | 46.72 | 17.557 | 0 | 0 | 52.291 | 31.98 | [5 empty] | 0 | 11.25 | 3 | 5.1119 | 4.7839 | 4.8835 | 4.6154 | 0.16849 | 3.296
12/13/08 | 21:52 | 1 | 15.045 | 0 | 6 | 0 | 52.436 | 52.94 | 41.918 | 41.848 | 43.47 | 23.749 | 5.284 | 2 | 0 | 57.069 | 53.4 | 46.818 | 17.59 | 0 | 0 | 52.322 | 32.012 | [5 empty] | 15.045 | 10.588 | 4 | 5.0577 | 4.7324 | 4.8813 | 4.6154 | 0.117 | 2.3134
12/13/08 | 21:53 | 0 | 15.013 | 0 | 5 | 0 | 52.497 | 53.001 | 42.358 | 42.358 | 43.908 | 23.741 | 5.098 | 1 | 0 | 57.017 | 53.253 | 46.788 | 17.532 | 0 | 0 | 52.268 | 31.933 | [5 empty] | 0 | 10.139 | 5 | 5.1119 | 4.7839 | 4.8835 | 4.6154 | 0.16849 | 3.296
12/13/08 | 21:54 | 0 | 14.963 | 0 | 6 | 0 | 52.52 | 53.071 | 42.827 | 42.757 | 44.331 | 23.717 | 5.098 | 1 | 0 | 57.017 | 53.323 | 46.788 | 17.507 | 0 | 0 | 52.2 | 31.98 | [5 empty] | 0 | 9.763 | 6 | 5.1119 | 4.7839 | 4.8835 | 4.6154 | 0.16849 | 3.296
12/13/08 | 21:55 | 1 | 15.02 | 0 | 6 | 0 | 52.641 | 53.146 | 42.951 | 43.092 | 44.732 | 23.773 | 5.132 | 2 | 0 | 57.046 | 53.33 | 46.909 | 17.564 | 0 | 0 | 52.231 | 32.036 | [5 empty] | 15.02 | 9.549 | 7 | 5.102 | 4.7745 | 4.8831 | 4.6154 | 0.15908 | 3.118
12/13/08 | 21:56 | 0 | 14.988 | 0 | 5 | 0 | 52.842 | 53.323 | 43.157 | 43.298 | 45.32 | 23.839 | 5.175 | 1 | 0 | 56.996 | 53.323 | 46.879 | 17.557 | 0 | 0 | 52.221 | 31.98 | [5 empty] | 0 | 9.544 | 8 | 5.0894 | 4.7626 | 4.8826 | 4.6154 | 0.14718 | 2.8918
12/13/08 | 21:57 | 0 | 15.02 | 1 | 6 | 0 | 53.031 | 53.535 | 43.209 | 43.492 | 45.397 | 23.942 | 5.309 | 1 | 0 | 57.026 | 53.33 | 46.902 | 17.532 | 0 | 0 | 52.221 | 31.956 | [5 empty] | 0 | 9.539 | 9 | 5.0504 | 4.7255 | 4.881 | 4.6154 | 0.11008 | 2.1797
12/13/08 | 21:58 | 0 | 14.988 | 0 | 5 | 0 | 53.209 | 53.666 | 43.415 | 43.556 | 46.26 | 23.815 | 5.302 | 1 | 0 | 57.039 | 53.276 | 46.949 | 17.557 | 0 | 0 | 52.177 | 31.98 | [5 empty] | 0 | 9.653 | 10 | 5.0525 | 4.7274 | 4.8811 | 4.6154 | 0.11202 | 2.2172
12/13/08 | 21:59 | 1 | 14.988 | 0 | 6 | 0 | 53.414 | 53.965 | 43.508 | 43.673 | 46.421 | 23.839 | 5.276 | 2 | 0 | 57.039 | 53.3 | 46.993 | 17.532 | 0 | 0 | 52.2 | 32.005 | [5 empty] | 14.988 | 9.741 | 11 | 5.06 | 4.7346 | 4.8814 | 4.6154 | 0.11922 | 2.3561
12/13/08 | 22:00 | 0 | 15.013 | 0 | 5 | 1 | 53.437 | 54.012 | 43.673 | 43.838 | 46.764 | 23.79 | 5.15 | 1 | 0 | 57.017 | 53.276 | 46.949 | 17.507 | 0 | 0 | 52.2 | 32.005 | [5 empty] | 0 | 9.599 | 12 | 5.0967 | 4.7695 | 4.8829 | 4.6154 | 0.1541 | 3.0234
12/13/08 | 22:01 | 0 | 15.013 | 0 | 6 | 0 | 53.622 | 54.079 | 43.743 | 43.932 | 47.383 | 23.839 | 5.175 | 1 | 0 | 57.017 | 53.276 | 47.017 | 17.532 | 0 | 0 | 52.221 | 31.98 | [5 empty] | 0 | 9.69 | 0 | 5.0894 | 4.7626 | 4.8826 | 4.6154 | 0.14718 | 2.8918
12/13/08 | 22:02 | 0 | 15.02 | 0 | 5 | 0 | 53.858 | 54.338 | 43.891 | 44.08 | 48.125 | 23.871 | 5.461 | 1 | 0 | 57.046 | 53.283 | 47.024 | 17.539 | 0 | 0 | 52.231 | 31.987 | [5 empty] | 0 | 9.778 | 1 | 5.0062 | 4.6834 | 4.5496 | 4.2857 | 0.39768 | 7.9438
12/13/08 | 22:03 | 1 | 14.988 | 0 | 6 | 0 | 53.918 | 54.56 | 43.956 | 44.214 | 48.417 | 23.911 | 5.402 | 2 | 0 | 56.996 | 53.276 | 47.017 | 17.532 | 0 | 0 | 52.221 | 31.909 | [5 empty] | 14.988 | 9.704 | 2 | 5.0233 | 4.6997 | 4.5503 | 4.2857 | 0.41401 | 8.2418
12/13/08 | 22:04 | 0 | 15.02 | 0 | 5 | 0 | 54.019 | 54.59 | 44.032 | 44.314 | 48.676 | 23.871 | 5.41 | 1 | 0 | 57.046 | 53.307 | 47.024 | 17.539 | 0 | 0 | 52.231 | 31.965 | [5 empty] | 0 | 9.705 | 3 | 5.021 | 4.6975 | 4.5502 | 4.2857 | 0.4118 | 8.2015
12/13/08 | 22:05 | 0 | 15.02 | 0 | 6 | 0 | 54.11 | 54.684 | 44.128 | 44.48 | 48.928 | 23.798 | 5.361 | 1 | 0 | 57.046 | 53.283 | 47.07 | 17.564 | 0 | 0 | 52.184 | 32.012 | [5 empty] | 0 | 9.63 | 4 | 5.0353 | 4.7111 | 4.5508 | 4.2857 | 0.42536 | 8.4476
12/13/08 | 22:06 | 0 | 14.988 | 1 | 5 | 0 | 54.194 | 54.677 | 44.259 | 44.496 | 48.989 | 23.79 | 5.402 | 1 | 0 | 57.021 | 53.234 | 47.021 | 17.507 | 0 | 0 | 52.135 | 32.007 | [5 empty] | 0 | 9.698 | 5 | 5.0233 | 4.6997 | 4.5503 | 4.2857 | 0.41401 | 8.2418
12/13/08 | 22:07 | 1 | 15.078 | 0 | 6 | 0 | 54.534 | 55.015 | 44.512 | 44.697 | 49.306 | 23.879 | 5.291 | 1 | 0 | 57.103 | 53.318 | 47.105 | 17.622 | 0 | 0 | 52.263 | 32.022 | [5 empty] | 15.078 | 9.837 | 6 | 5.0557 | 4.7305 | 4.5516 | 4.2857 | 0.44474 | 8.7968
12/13/08 | 22:08 | 0 | 15.103 | 0 | 5 | 0 | 54.581 | 55.153 | 44.627 | 44.811 | 49.488 | 23.903 | 5.469 | 2 | 0 | 57.126 | 53.318 | 47.15 | 17.622 | 0 | 0 | 52.24 | 32.071 | [5 empty] | 0 | 9.77 | 7 | 5.0038 | 4.6812 | 4.5495 | 4.2857 | 0.39547 | 7.9033
12/13/08 | 22:09 | 0 | 15.071 | 0 | 6 | 0 | 54.618 | 55.169 | 44.69 | 44.872 | 49.437 | 23.822 | 5.51 | 1 | 0 | 57.008 | 53.265 | 47.028 | 17.542 | 0 | 0 | 52.189 | 32.014 | [5 empty] | 0 | 9.746 | 8 | 4.9919 | 4.6698 | 4.549 | 4.2857 | 0.38412 | 7.6948
12/13/08 | 22:10 | 0 | 15.045 | 0 | 5 | 0 | 54.665 | 55.146 | 44.757 | 44.965 | 49.71 | 23.8 | 5.51 | 1 | 0 | 57.074 | 53.265 | 47.096 | 17.564 | 0 | 0 | 52.142 | 32.014 | [5 empty] | 0 | 9.7 | 9 | 4.9919 | 4.6698 | 4.549 | 4.2857 | 0.38412 | 7.6948
12/13/08 | 22:11 | 1 | 15.078 | 0 | 6 | 0 | 54.763 | 55.314 | 44.949 | 45.086 | 50.016 | 23.854 | 5.569 | 1 | 0 | 57.081 | 53.318 | 47.126 | 17.597 | 0 | 0 | 52.149 | 31.975 | [5 empty] | 15.078 | 9.677 | 10 | 4.9747 | 4.6535 | 4.5483 | 4.2857 | 0.36779 | 7.3931
12/13/08 | 22:12 | 0 | 15.103 | 0 | 5 | 0 | 54.947 | 55.361 | 45.04 | 45.201 | 50.2 | 23.879 | 5.521 | 1 | 0 | 57.081 | 53.318 | 47.126 | 17.622 | 0 | 0 | 52.172 | 32.022 | [5 empty] | 0 | 9.746 | 11 | 4.9887 | 4.6668 | 4.5489 | 4.2857 | 0.38107 | 7.6387
12/13/08 | 22:13 | 0 | 15.078 | 0 | 6 | 0 | 55.015 | 55.589 | 45.04 | 45.201 | 50.476 | 23.832 | 5.495 | 1 | 0 | 57.058 | 53.295 | 47.126 | 17.597 | 0 | 0 | 52.172 | 32.046 | [5 empty] | 0 | 9.814 | 12 | 4.9963 | 4.674 | 4.5492 | 4.2857 | 0.38827 | 7.7712
12/13/08 | 22:14 | 1 | 15.103 | 0 | 5 | 1 | 55.039 | 55.613 | 45.063 | 45.292 | 50.499 | 23.832 | 5.521 | 2 | 0 | 57.103 | 53.295 | 47.15 | 17.597 | 0 | 0 | 52.149 | 32.071 | [5 empty] | 15.103 | 9.747 | 13 | 4.9887 | 4.6668 | 4.5489 | 4.2857 | 0.38107 | 7.6387
12/13/08 | 22:15 | 0 | 15.103 | 0 | 6 | 0 | 55.153 | 55.704 | 45.177 | 45.338 | 50.795 | 23.832 | 5.544 | 1 | 0 | 57.103 | 53.274 | 47.15 | 17.597 | 0 | 0 | 52.126 | 32.095 | [5 empty] | 0 | 9.815 | 0 | 4.982 | 4.6604 | 4.5486 | 4.2857 | 0.37471 | 7.5212
12/13/08 | 22:16 | 0 | 15.128 | 1 | 5 | 0 | 55.176 | 55.75 | 45.224 | 45.408 | 51.047 | 23.808 | 5.595 | 1 | 0 | 57.081 | 53.295 | 47.15 | 17.575 | 0 | 0 | 52.126 | 32.071 | [5 empty] | 0 | 9.768 | 1 | 4.9671 | 4.6463 | 2.9896 | 2.7273 | 1.919 | 38.6346
12/13/08 | 22:17 | 0 | 15.103 | 0 | 6 | 0 | 55.267 | 55.841 | 45.338 | 45.499 | 50.98 | 23.783 | 5.595 | 1 | 0 | 57.014 | 53.274 | 47.196 | 17.549 | 0 | 0 | 52.081 | 32.022 | [5 empty] | 0 | 9.768 | 2 | 4.9671 | 4.6463 | 2.9896 | 2.7273 | 1.919 | 38.6346
12/13/08 | 22:18 | 1 | 15.111 | 0 | 5 | 0 | 55.344 | 55.918 | 45.345 | 45.644 | 51.605 | 23.815 | 5.654 | 1 | 0 | 57.11 | 53.325 | 47.18 | 17.655 | 0 | 0 | 52.065 | 32.078 | [5 empty] | 15.111 | 9.7 | 3 | 4.95 | 4.63 | 2.9889 | 2.7273 | 1.9027 | 38.4387
12/13/08 | 22:19 | 0 | 15.078 | 0 | 6 | 0 | 55.498 | 56.047 | 45.385 | 45.637 | 51.439 | 23.854 | 5.621 | 1 | 0 | 57.081 | 53.274 | 47.15 | 17.622 | 0 | 0 | 52.058 | 32.022 | [5 empty] | 0 | 9.861 | 4 | 4.9596 | 4.6391 | 2.9892 | 2.7273 | 1.9118 | 38.5484
12/13/08 | 22:20 | 0 | 15.111 | 0 | 5 | 0 | 55.573 | 56.147 | 45.439 | 45.668 | 51.514 | 23.839 | 5.706 | 1 | 0 | 57.11 | 53.281 | 47.227 | 17.63 | 0 | 0 | 52.065 | 32.054 | [5 empty] | 0 | 9.905 | 5 | 4.9348 | 4.6156 | 2.9882 | 2.7273 | 1.8883 | 38.265
12/13/08 | 22:21 | 0 | 15.111 | 0 | 6 | 0 | 49.589 | 54.45 | 45.53 | 45.829 | 39.021 | 23.839 | 5.451 | 1 | 0 | 57.087 | 53.304 | 47.203 | 17.655 | 0 | 0 | 52.065 | 32.054 | [5 empty] | 0 | 3.76 | 6 | 5.0091 | 4.6862 | 2.9913 | 2.7273 | 1.9589 | 39.1069
12/13/08 | 22:22 | 0 | 15.136 | 0 | 5 | 0 | 47.019 | 48.487 | 45.621 | 45.873 | 28.922 | 23.911 | 5.577 | 0 | 0 | 57.087 | 53.258 | 47.227 | 17.655 | 0 | 0 | 52.018 | 32.054 | [5 empty] | 0 | 1.146 | 7 | 4.9724 | 4.6513 | 2.9898 | 2.7273 | 1.924 | 38.694
12/13/08 | 22:23 | 0 | 15.103 | 0 | 6 | 0 | 46.326 | 47.126 | 45.429 | 45.843 | 26 | 23.854 | 5.469 | 1 | 0 | 57.058 | 53.227 | 47.22 | 17.597 | 0 | 0 | 51.988 | 32.046 | [5 empty] | 0 | 0.483 | 8 | 5.0038 | 4.6812 | 2.991 | 2.7273 | 1.9539 | 39.0483
12/13/08 | 22:24 | 0 | 15.103 | 0 | 6 | 0 | 45.889 | 46.692 | 44.231 | 45.177 | 23.349 | 23.832 | 5.569 | 0 | 0 | 57.058 | 53.204 | 47.22 | 17.597 | 0 | 0 | 51.988 | 32.022 | [5 empty] | 0 | 0.712 | 9 | 4.9747 | 4.6535 | 2.9899 | 2.7273 | 1.9262 | 38.7204
12/13/08 | 22:25 | 0 | 15.136 | 0 | 5 | 0 | 44.774 | 46.057 | 43.042 | 43.676 | 22.248 | 23.886 | 5.603 | 0 | 0 | 57.067 | 53.234 | 47.227 | 17.63 | 0 | 0 | 52.065 | 32.054 | [5 empty] | 0 | 1.098 | 10 | 4.9648 | 4.6441 | 2.9895 | 2.7273 | 1.9168 | 38.6081
12/13/08 | 22:26 | 0 | 15.111 | 1 | 6 | 0 | 43.346 | 44.589 | 42.123 | 42.619 | 22.248 | 23.911 | 5.706 | 0 | 0 | 57.021 | 53.26 | 47.159 | 17.655 | 0 | 0 | 52.067 | 32.032 | [5 empty] | 0 | 0.727 | 11 | 4.9348 | 4.6156 | 2.9882 | 2.7273 | 1.8883 | 38.265
12/13/08 | 22:27 | 0 | 15.058 | 0 | 5 | 0 | 42.262 | 43.298 | 41.346 | 41.724 | 17.974 | 23.812 | 5.626 | 0 | 0 | 56.953 | 53.188 | 47.042 | 17.577 | 0 | 0 | 52.018 | 31.98 | [5 empty] | 0 | 0.538 | 12 | 4.9581 | 4.6377 | 2.9892 | 2.7273 | 1.9105 | 38.5318
12/13/08 | 22:28 | 0 | 15.058 | 0 | 6 | 0 | 41.487 | 42.358 | 40.688 | 41.018 | 16.393 | 23.739 | 5.649 | 0 | 0 | 56.953 | 53.188 | 46.996 | 17.577 | 0 | 0 | 52.042 | 31.98 | [5 empty] | 0 | 0.469 | 13 | 4.9514 | 4.6314 | 2.9889 | 2.7273 | 1.9041 | 38.4554
12/13/08 | 22:29 | 0 | 15.118 | 0 | 6 | 0 | 40.793 | 41.616 | 39.971 | 40.322 | 16.081 | 23.773 | 5.711 | 0 | 0 | 56.962 | 53.174 | 47.005 | 17.59 | 0 | 0 | 51.981 | 32.061 | [5 empty] | 0 | 0.471 | 14 | 4.9334 | 4.6142 | 2.9882 | 2.7273 | 1.8869 | 38.2482
12/13/08 | 22:30 | 0 | 15.058 | 0 | 5 | 0 | 40.03 | 40.829 | 39.279 | 39.583 | 16.343 | 23.763 | 5.752 | 0 | 0 | 56.887 | 53.141 | 46.858 | 17.554 | 0 | 0 | 51.925 | 32.051 | [5 empty] | 0 | 0.447 | 15 | 4.9214 | 4.6028 | 2.9877 | 2.7273 | 1.8756 | 38.1104
12/13/08 | 22:31 | 0 | 15.058 | 0 | 6 | 0 | 46.926 | 41.628 | 38.691 | 38.949 | 39.397 | 23.668 | 5.675 | 0 | 0 | 56.864 | 53.097 | 46.788 | 17.577 | 0 | 0 | 51.904 | 32.005 | [5 empty] | 0 | 7.977 | 16 | 4.9438 | 4.6242 | 2.9886 | 2.7273 | 1.8969 | 38.3687
12/13/08 | 22:32 | 1 | 15.093 | 0 | 5 | 0 | 50.146 | 49.505 | 38.232 | 38.49 | 39.923 | 23.678 | 5.559 | 1 | 0 | 56.873 | 53.129 | 46.753 | 17.612 | 0 | 0 | 51.958 | 32.014 | [5 empty] | 15.093 | 11.656 | 17 | 4.9776 | 4.6563 | 2.99 | 2.7273 | 1.929 | 38.7534
12/13/08 | 22:33 | 0 | 15.118 | 0 | 6 | 0 | 50.812 | 51.064 | 37.925 | 38.019 | 39.947 | 23.582 | 5.685 | 2 | 0 | 56.85 | 53.129 | 46.729 | 17.59 | 0 | 0 | 51.89 | 31.965 | [5 empty] | 0 | 12.793 | 18 | 4.9409 | 4.6214 | 2.9885 | 2.7273 | 1.8941 | 38.3353
12/13/08 | 22:34 | 0 | 15.093 | 0 | 6 | 0 | 51.064 | 51.409 | 38.466 | 38.208 | 40.322 | 23.582 | 5.662 | 1 | 0 | 56.827 | 53.106 | 46.615 | 17.612 | 0 | 0 | 51.937 | 31.99 | [5 empty] | 0 | 12.856 | 19 | 4.9476 | 4.6278 | 2.9888 | 2.7273 | 1.9005 | 38.4121
12/13/08 | 22:35 | 1 | 15.093 | 0 | 5 | 0 | 51.524 | 51.843 | 39.595 | 39.172 | 41.356 | 23.557 | 5.788 | 2 | 0 | 56.827 | 53.106 | 46.592 | 17.637 | 0 | 0 | 51.937 | 31.99 | [5 empty] | 15.093 | 12.352 | 20 | 4.9109 | 4.5929 | 2.9873 | 2.7273 | 1.8656 | 37.9889
12/13/08 | 22:36 | 0 | 15.118 | 1 | 5 | 1 | 52.119 | 52.326 | 40.839 | 40.487 | 42.367 | 23.557 | 5.788 | 1 | 0 | 56.827 | 53.083 | 46.568 | 17.612 | 0 | 0 | 51.958 | 32.014 | [5 empty] | 0 | 11.632 | 21 | 4.9109 | 4.5929 | 2.9873 | 2.7273 | 1.8656 | 37.9889
12/13/08 | 22:37 | 0 | 15.118 | 0 | 6 | 0 | 52.212 | 52.761 | 41.638 | 41.616 | 42.932 | 23.508 | 5.685 | 2 | 0 | 56.804 | 53.083 | 46.592 | 17.59 | 0 | 0 | 51.937 | 31.965 | [5 empty] | 0 | 10.596 | 0 | 4.9409 | 4.6214 | 2.9885 | 2.7273 | 1.8941 | 38.3353
12/13/08 | 22:38 | 1 | 15.118 | 0 | 5 | 0 | 52.394 | 52.854 | 42.178 | 42.25 | 44.037 | 23.484 | 5.711 | 1 | 0 | 56.804 | 53.059 | 46.592 | 17.612 | 0 | 0 | 51.937 | 31.965 | [5 empty] | 15.118 | 10.144 | 1 | 4.9334 | 4.6142 | 4.5466 | 4.2857 | 0.32848 | 6.6584
12/13/08 | 22:39 | 0 | 15.093 | 0 | 6 | 0 | 52.646 | 53.106 | 42.485 | 42.697 | 44.505 | 23.508 | 5.685 | 1 | 0 | 56.804 | 53.036 | 46.638 | 17.59 | 0 | 0 | 51.958 | 31.99 | [5 empty] | 0 | 9.949 | 2 | 4.9409 | 4.6214 | 4.5469 | 4.2857 | 0.33568 | 6.7938
12/13/08 | 22:40 | 0 | 15.118 | 0 | 5 | 0 | 52.875 | 53.311 | 42.836 | 43.049 | 45.422 | 23.508 | 5.788 | 2 | 0 | 56.784 | 53.059 | 46.662 | 17.612 | 0 | 0 | 51.981 | 31.99 | [5 empty] | 0 | 9.826 | 3 | 4.9109 | 4.5929 | 4.5457 | 4.2857 | 0.30717 | 6.2548
12/13/08 | 22:41 | 1 | 15.068 | 0 | 5 | 0 | 53.265 | 53.61 | 43.166 | 43.307 | 46.111 | 23.533 | 5.788 | 1 | 0 | 56.784 | 53.036 | 46.685 | 17.612 | 0 | 0 | 51.958 | 31.894 | [5 empty] | 15.068 | 9.958 | 4 | 4.9109 | 4.5929 | 4.5457 | 4.2857 | 0.30717 | 6.2548
12/13/08 | 22:42 | 0 | 15.068 | 0 | 6 | 0 | 53.472 | 53.909 | 43.238 | 43.472 | 46.638 | 23.533 | 5.685 | 1 | 0 | 56.784 | 53.036 | 46.729 | 17.612 | 0 | 0 | 51.913 | 31.99 | [5 empty] | 0 | 10 | 5 | 4.9409 | 4.6214 | 4.5469 | 4.2857 | 0.33568 | 6.7938
12/13/08 | 22:43 | 0 | 15.093 | 0 | 5 | 0 | 53.61 | 54.068 | 43.496 | 43.683 | 47.005 | 23.582 | 5.711 | 2 | 0 | 56.784 | 53.013 | 46.753 | 17.59 | 0 | 0 | 51.867 | 31.965 | [5 empty] | 0 | 9.927 | 6 | 4.9334 | 4.6142 | 4.5466 | 4.2857 | 0.32848 | 6.6584
12/13/08 | 22:44 | 0 | 15.068 | 0 | 6 | 0 | 53.701 | 54.252 | 43.614 | 43.848 | 47.602 | 23.508 | 5.737 | 1 | 0 | 56.715 | 53.013 | 46.685 | 17.514 | 0 | 0 | 51.82 | 31.965 | [5 empty] | 0 | 9.853 | 7 | 4.9258 | 4.607 | 4.5463 | 4.2857 | 0.32128 | 6.5225
12/13/08 | 22:45 | 1 | 15.068 | 0 | 5 | 0 | 54.047 | 54.413 | 43.755 | 44.059 | 48.107 | 23.533 | 5.814 | 1 | 0 | 56.804 | 53.013 | 46.799 | 17.612 | 0 | 0 | 51.82 | 31.99 | [5 empty] | 15.068 | 9.988 | 8 | 4.9034 | 4.5857 | 4.5454 | 4.2857 | 0.29997 | 6.1176
12/13/08 | 22:46 | 0 | 15.093 | 1 | 5 | 0 | 54.184 | 54.688 | 43.989 | 44.178 | 48.702 | 23.533 | 5.711 | 1 | 0 | 56.804 | 53.013 | 46.844 | 17.59 | 0 | 0 | 51.82 | 31.965 | [5 empty] | 0 | 10.006 | 9 | 4.9334 | 4.6142 | 4.5466 | 4.2857 | 0.32848 | 6.6584
12/13/08 | 22:47 | 0 | 15.081 | 0 | 6 | 0 | 54.287 | 54.814 | 44.19 | 44.353 | 48.921 | 23.57 | 5.827 | 1 | 0 | 56.816 | 53.024 | 46.832 | 17.602 | 0 | 0 | 51.832 | 31.978 | [5 empty] | 0 | 9.934 | 10 | 4.8996 | 4.5821 | 4.5453 | 4.2857 | 0.29637 | 6.0489
12/13/08 | 22:48 | 0 | 15.081 | 0 | 5 | 0 | 54.287 | 54.859 | 44.259 | 44.494 | 49.126 | 23.57 | 5.801 | 1 | 0 | 56.795 | 53.024 | 46.811 | 17.602 | 0 | 0 | 51.832 | 31.978 | [5 empty] | 0 | 9.793 | 11 | 4.9071 | 4.5893 | 4.5456 | 4.2857 | 0.30357 | 6.1863
12/13/08 | 22:49 | 1 | 15.106 | 0 | 6 | 0 | 54.355 | 54.975 | 44.259 | 44.587 | 49.332 | 23.619 | 5.75 | 2 | 0 | 56.816 | 53.024 | 46.832 | 17.625 | 0 | 0 | 51.832 | 31.978 | [5 empty] | 15.106 | 9.768 | 12 | 4.922 | 4.6034 | 4.5462 | 4.2857 | 0.31769 | 6.4544
12/13/08 | 22:50 | 0 | 15.106 | 0 | 5 | 1 | 54.562 | 55.067 | 44.424 | 44.631 | 49.607 | 23.619 | 5.801 | 1 | 0 | 56.816 | 53.003 | 46.832 | 17.602 | 0 | 0 | 51.832 | 32.002 | [5 empty] | 0 | 9.931 | 13 | 4.9071 | 4.5893 | 4.5456 | 4.2857 | 0.30357 | 6.1863
12/13/08 | 22:51 | 0 | 15.131 | 0 | 6 | 0 | 54.562 | 55.228 | 44.424 | 44.701 | 49.54 | 23.641 | 5.698 | 1 | 0 | 56.772 | 53.024 | 46.879 | 17.625 | 0 | 0 | 51.832 | 31.953 | [5 empty] | 0 | 9.861 | 0 | 4.9371 | 4.6178 | 4.5468 | 4.2857 | 0.33208 | 6.7261
12/13/08 | 22:52 | 0 | 15.164 | 0 | 5 | 0 | 54.593 | 55.165 | 44.524 | 44.755 | 49.731 | 23.626 | 5.732 | 1 | 0 | 56.825 | 52.987 | 46.818 | 17.559 | 0 | 0 | 51.771 | 32.009 | [5 empty] | 0 | 9.838 | 1 | 4.9272 | 4.6084 | 4.876 | 4.6154 | -0.0070022 | -0.14211
12/13/08 | 22:53 | 1 | 15.106 | 0 | 6 | 0 | 54.516 | 55.09 | 44.47 | 44.701 | 49.724 | 23.665 | 5.675 | 1 | 0 | 56.816 | 52.98 | 46.926 | 17.577 | 0 | 0 | 51.811 | 31.953 | [5 empty] | 15.106 | 9.815 | 2 | 4.9438 | 4.6242 | 4.8767 | 4.6154 | 0.0087754 | 0.1775
12/13/08 | 22:54 | 0 | 15.138 | 0 | 5 | 0 | 54.523 | 55.165 | 44.501 | 44.776 | 49.869 | 23.746 | 5.758 | 2 | 0 | 56.825 | 53.01 | 46.909 | 17.61 | 0 | 0 | 51.885 | 31.96 | [5 empty] | 0 | 9.747 | 3 | 4.9197 | 4.6012 | 4.8757 | 4.6154 | -0.014199 | -0.28862
12/13/08 | 22:55 | 0 | 15.131 | 1 | 6 | 0 | 54.448 | 55.158 | 44.517 | 44.769 | 49.859 | 23.69 | 5.724 | 1 | 0 | 56.795 | 52.98 | 46.902 | 17.625 | 0 | 0 | 51.787 | 31.929 | [5 empty] | 0 | 9.679 | 4 | 4.9296 | 4.6106 | 4.8761 | 4.6154 | -0.0047878 | -0.097124
12/13/08 | 22:56 | 0 | 15.106 | 0 | 5 | 0 | 54.469 | 55.113 | 44.564 | 44.816 | 50.251 | 23.714 | 5.776 | 1 | 0 | 56.795 | 52.957 | 46.879 | 17.625 | 0 | 0 | 51.787 | 31.953 | [5 empty] | 0 | 9.653 | 5 | 4.9144 | 4.5962 | 4.8755 | 4.6154 | -0.019181 | -0.39031
12/13/08 | 22:57 | 1 | 15.164 | 0 | 6 | 0 | 54.546 | 55.12 | 44.617 | 44.846 | 50.602 | 23.697 | 5.758 | 1 | 0 | 56.868 | 52.987 | 46.886 | 17.658 | 0 | 0 | 51.794 | 31.985 | [5 empty] | 15.164 | 9.7 | 6 | 4.9197 | 4.6012 | 4.8757 | 4.6154 | -0.014199 | -0.28862
12/13/08 | 22:58 | 0 | 15.131 | 0 | 5 | 0 | 54.607 | 55.134 | 44.587 | 44.86 | 50.777 | 23.69 | 5.776 | 1 | 0 | 56.816 | 52.957 | 46.879 | 17.625 | 0 | 0 | 51.741 | 31.953 | [5 empty] | 15.164 | 9.723 | 7 | 4.8972 | 4.5799 | 4.8748 | 4.6154 | -0.035513 | -0.72515
12/13/08 | 22:59 | 0 | 15.106 | 0 | 6 | 0 | 54.7 | 55.295 | 44.678 | 44.93 | 50.984 | 23.641 | 5.85 | 1 | 0 | 56.816 | 52.933 | 46.926 | 17.577 | 0 | 0 | 51.717 | 31.929 | [5 empty] | 0 | 9.656 | 8 | 4.9663 | 4.6455 | 4.8776 | 4.6154 | 0.030089 | 0.60587
12/13/08 | 23:00 | 1 | 15.164 | 0 | 6 | 0 | 54.707 | 55.349 | 44.732 | 44.984 | 50.991 | 23.673 | 5.835 | 1 | 0 | 56.825 | 52.964 | 46.909 | 17.559 | 0 | 0 | 51.771 | 31.914 | [5 empty] | 0 | 9.562 | 9 | 4.9144 | 4.5962 | 4.8755 | 4.6154 | -0.019181 | -0.39031
12/13/08 | 23:01 | 0 | 15.106 | 0 | 5 | 0 | 54.677 | 55.295 | 44.883 | 45.021 | 50.387 | 23.69 | 5.598 | 1 | 0 | 56.795 | 52.933 | 46.926 | 17.577 | 0 | 0 | 51.717 | 31.929 | [5 empty] | 0 | 9.723 | 10 | 4.9415 | 4.6219 | 4.8766 | 4.6154 | 0.006561 | 0.13277
12/13/08 | 23:02 | 0 | 15.106 | 0 | 6 | 0 | 54.721 | 55.272 | 44.907 | 45.159 | 50.87 | 23.739 | 5.776 | 2 | 0 | 56.772 | 52.957 | 46.879 | 17.625 | 0 | 0 | 51.741 | 31.907 | [5 empty] | 15.164 | 9.632 | 11 | 4.8972 | 4.5799 | 4.8748 | 4.6154 | -0.035513 | -0.72515
12/13/08 | 23:03 | 0 | 15.138 | 0 | 5 | 0 | 54.959 | 55.533 | 45.028 | 45.236 | 50.763 | 23.746 | 5.683 | 1 | 0 | 56.825 | 52.987 | 46.886 | 17.635 | 0 | 0 | 51.771 | 31.938 | [5 empty] | 0 | 9.7 | 12 | 4.8996 | 4.5821 | 4.8749 | 4.6154 | -0.033298 | -0.67961
12/13/08 | 23:04 | 1 | 15.164 | 1 | 6 | 0 | 54.959 | 55.648 | 45.051 | 45.327 | 51.082 | 23.697 | 5.835 | 1 | 0 | 56.825 | 52.964 | 46.933 | 17.585 | 0 | 0 | 51.748 | 31.938 | [5 empty] | 0 | 9.586 | 0 | 4.883 | 4.5663 | 4.8743 | 4.6154 | -0.049076 | -1.005
12/13/08 | 23:05 | 0 | 15.131 | 0 | 5 | 1 | 55.043 | 55.662 | 45.114 | 45.343 | 51.145 | 23.763 | 5.827 | 1 | 0 | 56.772 | 52.91 | 46.902 | 17.602 | 0 | 0 | 51.696 | 31.929 | [5 empty] | 0 | 9.61 | 1 | 4.9109 | 4.5929 | 2.9873 | 2.7273 | 1.8656 | 37.9889
12/13/08 | 23:06 | 0 | 15.164 | 0 | 6 | 0 | 55.05 | 55.715 | 45.212 | 45.464 | 51.199 | 23.746 | 5.884 | 1 | 0 | 56.802 | 52.917 | 46.963 | 17.622 | 0 | 0 | 51.71 | 31.995 | [5 empty] | 15.123 | 9.63 | 2 | 4.9386 | 4.6192 | 2.9884 | 2.7273 | 1.8919 | 38.3085
12/13/08 | 23:07 | 0 | 15.118 | 0 | 5 | 0 | 55.074 | 55.648 | 45.212 | 45.464 | 51.199 | 23.724 | 5.788 | 1 | 0 | 56.734 | 52.873 | 46.888 | 17.564 | 0 | 0 | 51.657 | 31.963 | [5 empty] | 0 | 5.067 | 3 | 4.8943 | 4.5771 | 2.9866 | 2.7273 | 1.8498 | 37.7953
12/13/08 | 23:08 | 1 | 15.123 | 0 | 6 | 0 | 55.216 | 55.697 | 45.264 | 45.586 | 50.858 | 23.803 | 5.693 | 1 | 0 | 56.761 | 52.901 | 46.916 | 17.57 | 0 | 0 | 51.708 | 31.992 | [5 empty] | 0 | 1.468 | 4 | 4.8943 | 4.5771 | 2.9866 | 2.7273 | 1.8498 | 37.7953
12/13/08 | 23:09 | 0 | 15.123 | 0 | 5 | 0 | 50.721 | 55.697 | 45.334 | 45.654 | 36.213 | 23.803 | 5.845 | 1 | 0 | 56.738 | 52.945 | 46.893 | 17.617 | 0 | 0 | 51.685 | 31.946 | [5 empty] | 0 | 0.504 | 5 | 4.9092 | 4.5912 | 2.9872 | 2.7273 | 1.8639 | 37.9686
12/13/08 | 23:10 | 0 | 15.149 | 0 | 6 | 0 | 47.168 | 48.979 | 45.357 | 45.7 | 29.32 | 23.827 | 5.845 | 1 | 0 | 56.761 | 52.877 | 46.937 | 17.617 | 0 | 0 | 51.638 | 31.921 | [5 empty] | 0 | 0.574 | 6 | 4.8943 | 4.5771 | 2.9866 | 2.7273 | 1.8498 | 37.7953
12/13/08 | 23:11 | 0 | 15.123 | 0 | 5 | 0 | 46.228 | 47.168 | 45.24 | 45.724 | 26.524 | 23.852 | 5.794 | 0 | 0 | 56.738 | 52.901 | 46.937 | 17.642 | 0 | 0 | 51.638 | 31.872 | [5 empty] | 0 | 1.021 | 7 | 4.9092 | 4.5912 | 2.9872 | 2.7273 | 1.8639 | 37.9686
12/13/08 | 23:12 | 0 | 15.123 | 0 | 6 | 0 | 45.838 | 46.641 | 44.484 | 45.264 | 21.682 | 23.827 | 5.845 | 0 | 0 | 56.738 | 52.854 | 46.961 | 17.617 | 0 | 0 | 51.638 | 31.921 | [5 empty] | 0 | 0.775 | 8 | 4.9019 | 4.5843 | 2.9869 | 2.7273 | 1.857 | 37.8838
12/13/08 | 23:13 | 0 | 15.123 | 0 | 5 | 0 | 44.965 | 46.067 | 43.238 | 43.944 | 21.321 | 23.803 | 5.794 | 0 | 0 | 56.718 | 52.854 | 46.893 | 17.57 | 0 | 0 | 51.617 | 31.921 | [5 empty] | 0 | 0.586 | 9 | 4.9168 | 4.5984 | 2.9875 | 2.7273 | 1.8711 | 38.0565
12/13/08 | 23:14 | 0 | 15.098 | 0 | 6 | 0 | 43.592 | 44.897 | 42.37 | 42.817 | 18.334 | 23.754 | 5.819 | 0 | 0 | 56.695 | 52.854 | 46.87 | 17.617 | 0 | 0 | 51.617 | 31.872 | [5 empty] | 0 | 0.448 | 10 | 4.8801 | 4.5635 | 2.986 | 2.7273 | 1.8363 | 37.6279
12/13/08 | 23:15 | 0 | 15.123 | 1 | 5 | 0 | 42.58 | 43.638 | 41.595 | 41.994 | 18.113 | 23.754 | 5.768 | 0 | 0 | 56.695 | 52.81 | 46.87 | 17.57 | 0 | 0 | 51.594 | 31.872 | [5 empty] | 0 | 0.495 | 11 | 4.9168 | 4.5984 | 2.9875 | 2.7273 | 1.8711 | 38.0565
12/13/08 | 23:16 | 0 | 15.149 | 0 | 6 | 0 | 41.76 | 42.697 | 40.913 | 41.312 | 17.668 | 23.754 | 5.894 | 0 | 0 | 56.718 | 52.81 | 46.778 | 17.617 | 0 | 0 | 51.594 | 31.897 | [5 empty] | 0 | 0.445 | 12 | 4.8553 | 4.54 | 2.985 | 2.7273 | 1.8127 | 37.3352
12/13/08 | 23:17 | 0 | 15.098 | 0 | 5 | 0 | 41.054 | 41.922 | 40.16 | 40.559 | 15.915 | 23.707 | 5.768 | 0 | 0 | 56.649 | 52.81 | 46.732 | 17.595 | 0 | 0 | 51.594 | 31.897 | [5 empty] | 0 | 4.208 | 13 | 4.9243 | 4.6056 | 2.9878 | 2.7273 | 1.8783 | 38.1441
12/13/08 | 23:18 | 0 | 15.156 | 0 | 6 | 0 | 40.332 | 41.179 | 39.511 | 39.887 | 16.021 | 23.761 | 5.979 | 0 | 0 | 56.656 | 52.84 | 46.694 | 17.627 | 0 | 0 | 51.668 | 31.904 | [5 empty] | 0 | 10.578 | 14 | 4.9386 | 4.6192 | 2.9884 | 2.7273 | 1.8919 | 38.3085
12/13/08 | 23:19 | 0 | 15.123 | 0 | 5 | 0 | 43.358 | 40.372 | 38.844 | 39.15 | 38.327 | 23.633 | 5.742 | 0 | 0 | 56.626 | 52.763 | 46.594 | 17.595 | 0 | 0 | 51.594 | 31.897 | [5 empty] | 15.149 | 12.379 | 15 | 4.8576 | 4.5422 | 2.9851 | 2.7273 | 1.815 | 37.3628
12/13/08 | 23:20 | 0 | 15.123 | 0 | 6 | 0 | 49.14 | 47.696 | 38.258 | 38.562 | 39.267 | 23.562 | 5.693 | 1 | 0 | 56.583 | 52.74 | 46.571 | 17.595 | 0 | 0 | 51.57 | 31.897 | [5 empty] | 0 | 13.002 | 16 | 4.8772 | 4.5608 | 2.9859 | 2.7273 | 1.8335 | 37.5936
12/13/08 | 23:21 | 1 | 15.149 | 0 | 5 | 0 | 50.448 | 50.401 | 37.858 | 38.069 | 39.715 | 23.609 | 5.971 | 1 | 0 | 56.56 | 52.763 | 46.456 | 17.595 | 0 | 0 | 51.57 | 31.946 | [5 empty] | 0 | 12.594 | 17 | 4.9019 | 4.5843 | 2.9869 | 2.7273 | 1.857 | 37.8838
12/13/08 | 23:22 | 0 | 15.131 | 0 | 6 | 0 | 50.844 | 51.211 | 38.031 | 37.842 | 39.746 | 23.57 | 5.904 | 2 | 0 | 56.521 | 52.747 | 46.419 | 17.627 | 0 | 0 | 51.647 | 31.953 | [5 empty] | 15.156 | 11.757 | 18 | 4.8844 | 4.5677 | 2.9862 | 2.7273 | 1.8404 | 37.6793
12/13/08 | 23:23 | 0 | 15.098 | 0 | 5 | 0 | 51.11 | 51.503 | 39.009 | 38.516 | 40.42 | 23.489 | 5.819 | 1 | 0 | 56.492 | 52.693 | 46.365 | 17.57 | 0 | 0 | 51.594 | 31.921 | [5 empty] | 0 | 10.835 | 19 | 4.8702 | 4.5541 | 2.9856 | 2.7273 | 1.8269 | 37.5112
12/13/08 | 23:24 | 1 | 15.156 | 0 | 5 | 0 | 51.668 | 51.829 | 40.31 | 39.911 | 41.86 | 23.496 | 5.879 | 2 | 0 | 56.499 | 52.723 | 46.326 | 17.602 | 0 | 0 | 51.601 | 31.904 | [5 empty] | 0 | 10.221 | 20 | 4.8943 | 4.5771 | 2.9866 | 2.7273 | 1.8498 | 37.7953
12/13/08 | 23:25 | 0 | 15.156 | 1 | 6 | 0 | 51.944 | 52.403 | 41.32 | 41.109 | 42.894 | 23.496 | 5.928 | 1 | 0 | 56.499 | 52.747 | 46.281 | 17.627 | 0 | 0 | 51.624 | 31.88 | [5 empty] | 0 | 9.913 | 21 | 4.8943 | 4.5771 | 2.9866 | 2.7273 | 1.8498 | 37.7953
12/13/08 | 23:26 | 0 | 15.123 | 0 | 5 | 0 | 52.074 | 52.511 | 41.899 | 41.853 | 43.31 | 23.442 | 5.845 | 2 | 0 | 56.469 | 52.705 | 46.284 | 17.582 | 0 | 0 | 51.535 | 31.813 | [5 empty] | 15.098 | 9.88 | 0 | 4.8943 | 4.5771 | 2.9866 | 2.7273 | 1.8498 | 37.7953
12/13/08 | 23:27 | 0 | 15.123 | 0 | 6 | 1 | 52.259 | 52.649 | 42.276 | 42.346 | 43.685 | 23.44 | 5.845 | 1 | 0 | 56.448 | 52.649 | 46.319 | 17.544 | 0 | 0 | 51.5 | 31.823 | [5 empty] | 0 | 9.921 | 1 | 4.9019 | 4.5843 | 4.5454 | 4.2857 | 0.29859 | 6.0912
12/13/08 | 23:28 | 1 | 15.098 | 0 | 5 | 0 | 52.625 | 52.968 | 42.604 | 42.745 | 44.484 | 23.44 | 5.845 | 1 | 0 | 56.448 | 52.625 | 46.342 | 17.544 | 0 | 0 | 51.5 | 31.801 | [5 empty] | 0 | 9.913 | 2 | 4.8635 | 4.5478 | 4.5438 | 4.2857 | 0.26205 | 5.3881
12/13/08 | 23:29 | 0 | 15.098 | 0 | 5 | 0 | 52.901 | 53.267 | 42.886 | 42.98 | 45.173 | 23.464 | 5.819 | 2 | 0 | 56.448 | 52.625 | 46.365 | 17.544 | 0 | 0 | 51.479 | 31.777 | [5 empty] | 0 | 9.912 | 3 | 4.8876 | 4.5707 | 4.5448 | 4.2857 | 0.28502 | 5.8315
12/13/08 | 23:30 | 0 | 15.154 | 0 | 6 | 0 | 53.134 | 53.638 | 43.126 | 43.221 | 45.682 | 23.469 | 5.951 | 1 | 0 | 56.476 | 52.653 | 46.417 | 17.6 | 0 | 0 | 51.484 | 31.806 | [5 empty] | 15.154 | 9.927 | 4 | 4.8786 | 4.5622 | 4.5444 | 4.2857 | 0.27644 | 5.6664
12/13/08 | 23:31 | 0 | 15.123 | 0 | 5 | 0 | 53.267 | 53.748 | 43.334 | 43.355 | 46.204 | 23.464 | 5.868 | 1 | 0 | 56.426 | 52.602 | 46.433 | 17.57 | 0 | 0 | 51.409 | 31.777 | [5 empty] | 0 | 10.014 | 5 | 4.8853 | 4.5685 | 4.5447 | 4.2857 | 0.28281 | 5.789
12/13/08 | 23:32 | 1 | 15.154 | 0 | 6 | 0 | 53.524 | 53.937 | 43.525 | 43.597 | 46.417 | 23.543 | 5.899 | 1 | 0 | 56.453 | 52.677 | 46.484 | 17.6 | 0 | 0 | 51.528 | 31.781 | [5 empty] | 0 | 9.989 | 6 | 4.8649 | 4.5491 | 4.5439 | 4.2857 | 0.26343 | 5.4149
12/13/08 | 23:33 | 0 | 15.128 | 0 | 5 | 0 | 53.776 | 54.236 | 43.645 | 43.762 | 47.15 | 23.518 | 5.876 | 2 | 0 | 56.453 | 52.653 | 46.484 | 17.575 | 0 | 0 | 51.484 | 31.781 | [5 empty] | 15.154 | 10.076 | 7 | 4.8486 | 4.5336 | 4.5432 | 4.2857 | 0.24793 | 5.1135
12/13/08 | 23:34 | 0 | 15.123 | 1 | 5 | 0 | 53.909 | 54.46 | 43.779 | 43.92 | 47.649 | 23.464 | 5.946 | 1 | 0 | 56.448 | 52.602 | 46.48 | 17.544 | 0 | 0 | 51.432 | 31.777 | [5 empty] | 0 | 10.095 | 8 | 4.8562 | 4.5408 | 4.5435 | 4.2857 | 0.25513 | 5.2537
12/13/08 | 23:35 | 1 | 15.154 | 0 | 6 | 0 | 54.142 | 54.602 | 43.972 | 44.066 | 48.48 | 23.518 | 6.002 | 1 | 0 | 56.496 | 52.63 | 46.552 | 17.575 | 0 | 0 | 51.437 | 31.83 | [5 empty] | 0 | 10.022 | 9 | 4.8343 | 4.5201 | 4.5426 | 4.2857 | 0.23437 | 4.848
12/13/08 | 23:36 | 0 | 15.154 | 0 | 5 | 0 | 54.28 | 54.807 | 44.066 | 44.185 | 48.914 | 23.518 | 5.976 | 1 | 0 | 56.476 | 52.63 | 46.552 | 17.575 | 0 | 0 | 51.39 | 31.83 | [5 empty] | 0 | 9.997 | 10 | 4.8119 | 4.4988 | 4.5417 | 4.2857 | 0.21306 | 4.4277
12/13/08 | 23:37 | 0 | 15.179 | 0 | 5 | 0 | 54.394 | 54.945 | 44.207 | 44.372 | 48.641 | 23.543 | 6.051 | 1 | 0 | 56.476 | 52.606 | 46.552 | 17.549 | 0 | 0 | 51.437 | 31.83 | [5 empty] | 15.154 | 9.929 | 11 | 4.8635 | 4.5478 | 4.5438 | 4.2857 | 0.26205 | 5.3881
12/13/08 | 23:38 | 0 | 15.154 | 0 | 6 | 0 | 54.441 | 54.992 | 44.302 | 44.444 | 49.122 | 23.567 | 6.128 | 2 | 0 | 56.476 | 52.583 | 46.552 | 17.575 | 0 | 0 | 51.414 | 31.853 | [5 empty] | 0 | 9.928 | 12 | 4.8562 | 4.5408 | 4.5435 | 4.2857 | 0.25513 | 5.2537
12/13/08 | 23:39 | 1 | 15.154 | 0 | 5 | 0 | 54.441 | 55.06 | 44.161 | 44.512 | 49.421 | 23.663 | 5.951 | 1 | 0 | 56.453 | 52.63 | 46.575 | 17.575 | 0 | 0 | 51.437 | 31.853 | [5 empty] | 0 | 9.882 | 13 | 4.8268 | 4.5129 | 4.5423 | 4.2857 | 0.22717 | 4.7065
12/13/08 | 23:40 | 0 | 15.128 | 0 | 6 | 0 | 54.464 | 55.106 | 44.231 | 44.536 | 49.397 | 23.663 | 5.976 | 1 | 0 | 56.476 | 52.653 | 46.599 | 17.6 | 0 | 0 | 51.437 | 31.83 | [5 empty] | 0 | 9.976 | 0 | 4.8786 | 4.5622 | 4.5444 | 4.2857 | 0.27644 | 5.6664
12/13/08 | 23:41 | 0 | 15.154 | 0 | 5 | 1 | 54.441 | 55.083 | 44.231 | 44.559 | 49.855 | 23.712 | 6.077 | 1 | 0 | 56.476 | 52.63 | 46.599 | 17.6 | 0 | 0 | 51.323 | 31.806 | [5 empty] | 15.179 | 10.022 | 1 | 4.841 | 4.5264 | 3.7866 | 3.5294 | 0.99704 | 20.5955
12/13/08 | 23:42 | 0 | 15.154 | 0 | 5 | 0 | 54.579 | 55.153 | 44.255 | 44.603 | 49.925 | 23.808 | 5.899 | 1 | 0 | 56.453 | 52.606 | 46.599 | 17.575 | 0 | 0 | 51.346 | 31.806 | [5 empty] | 0 | 9.928 | 2 | 4.871 | 4.555 | 3.7878 | 3.5294 | 1.0255 | 21.054
12/13/08 | 23:43 | 1 | 15.179 | 0 | 6 | 0 | 54.649 | 55.221 | 44.348 | 44.627 | 49.992 | 23.832 | 6.028 | 1 | 0 | 56.496 | 52.583 | 46.645 | 17.6 | 0 | 0 | 51.689 | 31.806 | [5 empty] | 0 | 9.861 | 3 | 4.8102 | 4.4971 | 3.7853 | 3.5294 | 0.9677 | 20.1177
12/13/08 | 23:44 | 0 | 15.128 | 1 | 5 | 0 | 54.625 | 55.221 | 44.444 | 44.697 | 50.338 | 23.857 | 5.925 | 1 | 0 | 56.476 | 52.583 | 46.599 | 17.575 | 0 | 0 | 51.897 | 31.806 | [5 empty] | 0 | 9.905 | 4 | 4.8268 | 4.5129 | 3.786 | 3.5294 | 0.98347 | 20.3754
12/13/08 | 23:45 | 0 | 15.159 | 0 | 6 | 0 | 54.63 | 55.272 | 44.564 | 44.769 | 50.501 | 23.886 | 6.134 | 2 | 0 | 56.503 | 52.59 | 46.65 | 17.58 | 0 | 0 | 52.039 | 31.811 | [5 empty] | 15.154 | 9.746 | 5 | 4.7977 | 4.4852 | 3.7848 | 3.5294 | 0.95579 | 19.9221
12/13/08 | 23:46 | 0 | 15.128 | 0 | 5 | 0 | 54.693 | 55.267 | 44.582 | 44.788 | 50.681 | 23.832 | 6.077 | 1 | 0 | 56.487 | 52.574 | 46.613 | 17.562 | 0 | 0 | 52.093 | 31.794 | [5 empty] | 0 | 9.815 | 6 | 4.7977 | 4.4852 | 3.7848 | 3.5294 | 0.95579 | 19.9221
12/13/08 | 23:47 | 1 | 15.154 | 0 | 6 | 0 | 54.695 | 55.384 | 44.697 | 44.949 | 50.842 | 23.952 | 6.177 | 1 | 0 | 56.499 | 52.609 | 46.601 | 17.6 | 0 | 0 | 52.172 | 31.806 | [5 empty] | 0 | 9.794 | 7 | 4.7977 | 4.4852 | 3.7848 | 3.5294 | 0.95579 | 19.9221
12/13/08 | 23:48 | 0 | 15.179 | 0 | 5 | 0 | 54.81 | 55.361 | 44.858 | 44.995 | 50.476 | 23.928 | 6.177 | 1 | 0 | 56.499 | 52.609 | 46.624 | 17.575 | 0 | 0 | 52.196 | 31.806 | [5 empty] | 0 | 9.885 | 8 | 4.7953 | 4.483 | 3.7847 | 3.5294 | 0.95358 | 19.8856
12/13/08 | 23:49 | 0 | 15.179 | 0 | 6 | 0 | 54.88 | 55.522 | 44.811 | 45.086 | 50.751 | 24.05 | 6.177 | 1 | 0 | 56.455 | 52.609 | 46.624 | 17.6 | 0 | 0 | 52.172 | 31.806 | [5 empty] | 15.234 | 9.838 | 9 | 4.8102 | 4.4971 | 3.7853 | 3.5294 | 0.9677 | 20.1177
12/13/08 | 23:50 | 0 | 15.234 | 0 | 5 | 0 | 55.046 | 55.594 | 44.956 | 45.161 | 50.917 | 24.006 | 6.185 | 1 | 0 | 56.549 | 52.59 | 46.629 | 17.605 | 0 | 0 | 52.156 | 31.835 | [5 empty] | 0 | 9.838 | 10 | 4.7886 | 4.4766 | 3.7845 | 3.5294 | 0.94721 | 19.7805
12/13/08 | 23:51 | 1 | 15.234 | 0 | 6 | 0 | 55.113 | 55.687 | 45.114 | 45.275 | 50.641 | 24.08 | 6.134 | 2 | 0 | 56.503 | 52.59 | 46.652 | 17.605 | 0 | 0 | 52.133 | 31.811 | [5 empty] | 0 | 9.77 | 11 | 4.7953 | 4.483 | 3.7847 | 3.5294 | 0.95358 | 19.8856
12/13/08 | 23:52 | 0 | 15.209 | 0 | 5 | 0 | 55.137 | 55.732 | 45.07 | 45.299 | 50.688 | 24.055 | 6.208 | 1 | 0 | 56.526 | 52.59 | 46.652 | 17.605 | 0 | 0 | 52.063 | 31.811 | [5 empty] | 0 | 6.444 | 12 | 4.8472 | 4.5323 | 3.7868 | 3.5294 | 1.0029 | 20.6894
12/13/08 | 23:53 | 0 | 15.209 | 1 | 5 | 0 | 55.183 | 55.755 | 45.161 | 45.413 | 50.826 | 24.055 | 6.185 | 1 | 0 | 56.503 | 52.59 | 46.676 | 17.605 | 0 | 0 | 52.042 | 31.835 | [5 empty] | 0 | 1.811 | 13 | 4.8178 | 4.5043 | 3.7856 | 3.5294 | 0.97489 | 20.2355
12/13/08 | 23:54 | 0 | 15.209 | 0 | 6 | 0 | 51.948 | 55.869 | 45.208 | 45.504 | 42.099 | 24.102 | 6.007 | 1 | 0 | 56.46 | 52.59 | 46.652 | 17.63 | 0 | 0 | 51.995 | 31.835 | [5 empty] | 0 | 0.595 | 14 | 4.8544 | 4.5392 | 3.7871 | 3.5294 | 1.0098 | 20.801
12/13/08 | 23:55 | 0 | 15.209 | 0 | 5 | 0 | 47.362 | 49.61 | 45.299 | 45.551 | 31.281 | 24.08 | 6.108 | 0 | 0 | 56.503 | 52.569 | 46.652 | 17.63 | 0 | 0 | 51.995 | 31.86 | [5 empty] | 0 | 0.504 | 15 | 4.8396 | 4.5251 | 3.7865 | 3.5294 | 0.99565 | 20.5731
12/13/08 | 23:56 | 0 | 15.209 | 0 | 6 | 0 | 46.216 | 47.224 | 45.231 | 45.621 | 28.344 | 24.08 | 5.982 | 0 | 0 | 56.46 | 52.569 | 46.676 | 17.63 | 0 | 0 | 51.995 | 31.835 | [5 empty] | 0 | 0.917 | 16 | 4.871 | 4.555 | 3.7875 | 3.5294 | 1.0255 | 21.054
12/13/08 | 23:57 | 0 | 15.209 | 0 | 5 | 0 | 45.826 | 46.559 | 44.543 | 45.322 | 25.379 | 24.08 | 6.033 | 1 | 0 | 56.483 | 52.546 | 46.697 | 17.605 | 0 | 0 | 51.995 | 31.835 | [5 empty] | 4590.9851 | 7.9878 | 0 | 4.8402 | 4.5256 | 3.7878 | 3.5294 | 0.99621 | 20.5821
12/13/08 | 23:58 | 0 | 15.184 | 0 | 6 | 1 | 45.065 | 46.12 | 43.176 | 43.999 | 23.592 | 24.072 | 5.951 | 0 | 0 | 56.455 | 52.494 | 46.669 | 17.575 | 0 | 0 | 51.897 | 31.806 | [5 empty] | 0 | 0 | 1 | 6.5964 | 6.195 | 30.2571 | 30 | -23.805 | -360.8787
12/13/08 | 23:59 | 0 | 15.204 | 0 | 5 | 0 | 43.669 | 44.949 | 42.212 | 42.752 | 21.615 | 24.05 | 5.925 | 0 | 0 | 56.432 | 52.494 | 46.624 | 17.575 | 0 | 0 | 51.876 | 31.806 | [5 empty] | #REF! | #VALUE! | 0 | #VALUE! | #VALUE! | 30.3283 | 30 | #VALUE! | #VALUE!
12/13/08 | 1440 | 319 | 14.3918 | 1.48 | 8331 | 88 | 50.6248 |  |  | 42.637 | 42.4178 | 24.6521 | 6.031 | 1445 | 1 |  |  |  | 17.5787 | 2 | 0 |  |  | 4.81 | 16:25 | 8.59 | 0:28 | 3.78 | #REF!
|  | 1 | [18 empty] | 0 | [10 empty] | #VALUE! | #VALUE! |  | 89 | #VALUE! | #VALUE!