## Therm118
Windmill Logger - THERMAL2.IMS
File opened at 00:00:42 Thu 25 Sep 2008
File closed at 00:00:42 Fri 26 Sep 2008
Date | Time | Boiler_Gas | Gas_MeterT | Boiler_Elec | Boiler_Flow | Boiler_Heat | Boiler_FlowT | Rads_In | Rads_Out | Boiler_Retur | Flue_Gas | Kitchen | Outside | Rain_Gauge | DHW_Coil_Hea | DHW_Coil_In | DHW_Cylinder | DHW_Coil_Out | DHW_Ambient | DHW_Flow | DHW_Heat | DHW_Out | DHW_In | OT min | t OT min | OT max | t OT max | T swing | Wtd._Meter_T | Delta T | Time Interval | T.H. Plus | W.H.L + | Total Heat | Water Ht. | Gain + | Gain + %
Days | Secs | cubic_feet | Celsius | kWh | litres | kWh | Celsius | Celsius | Celsius | Celsius | Celsius | Celsius | Celsius | events | kWh | Celsius | Celsius | Celsius | Celsius | litres | kWh | Celsius | Celsius | Celsius | hh:mm:ss | Celsius | hh:mm:ss | Kelvin | Celsius |  | Minutes | kW | kW | kW | kW | kW | %
09/25/08 | 0:01 | 0 | 20.345 | 0 | 4 | 0 | 31.549 | 35.263 | 29.695 | 29.405 | 16.966 | 23.96 | 14.125 | 0 | 0 | 55.848 | 52.754 | 46.057 | 21.164 | 0 | 0 | 52.639 | 33.405 | [5 empty] | 0 | 2.144 | 0 | 2.4832 | 2.2852 | 0.16162 | 0 | 2.2852 | 92.0264
09/25/08 | 0:02 | 0 | 20.326 | 1 | 3 | 0 | 30.585 | 31.983 | 29.741 | 29.55 | 16.647 | 24.033 | 14.15 | 1 | 0 | 55.827 | 52.8 | 46.081 | 21.142 | 0 | 0 | 52.639 | 33.428 | [5 empty] | 0 | 1.035 | 1 | 2.4759 | 2.2783 | 1.7403 | 1.5789 | 0.69933 | 28.2454
09/25/08 | 0:03 | 0 | 20.345 | 0 | 3 | 0 | 30.249 | 31.043 | 29.935 | 29.717 | 15.46 | 24.033 | 14.125 | 0 | 0 | 55.848 | 52.8 | 46.125 | 21.142 | 0 | 0 | 52.592 | 33.428 | [5 empty] | 0 | 0.532 | 2 | 2.4832 | 2.2852 | 1.7406 | 1.5789 | 0.70625 | 28.4412
09/25/08 | 0:04 | 0 | 20.345 | 0 | 3 | 0 | 30.2 | 30.681 | 29.911 | 29.886 | 15.189 | 24.08 | 14.078 | 0 | 0 | 55.848 | 52.777 | 46.125 | 21.118 | 0 | 0 | 52.592 | 33.428 | [5 empty] | 0 | 0.314 | 3 | 2.4969 | 2.2982 | 1.7411 | 1.5789 | 0.71926 | 28.8064
09/25/08 | 0:05 | 0 | 20.345 | 0 | 4 | 0 | 30.249 | 30.536 | 29.982 | 29.862 | 15.362 | 24.009 | 14.15 | 0 | 0 | 55.848 | 52.777 | 46.104 | 21.164 | 0 | 0 | 52.548 | 33.428 | [5 empty] | 0 | 0.387 | 4 | 2.4759 | 2.2783 | 1.7403 | 1.5789 | 0.69933 | 28.2454
09/25/08 | 0:06 | 0 | 20.326 | 0 | 3 | 0 | 30.126 | 30.536 | 30.055 | 29.96 | 15.04 | 24.033 | 14.15 | 0 | 0 | 55.827 | 52.777 | 46.081 | 21.142 | 0 | 0 | 52.548 | 33.405 | [5 empty] | 0 | 0.166 | 5 | 2.4759 | 2.2783 | 1.7403 | 1.5789 | 0.69933 | 28.2454
09/25/08 | 0:07 | 0 | 20.326 | 0 | 4 | 0 | 30.126 | 30.416 | 30.006 | 30.126 | 14.99 | 24.08 | 14.078 | 0 | 0 | 55.827 | 52.73 | 46.125 | 21.142 | 0 | 0 | 52.525 | 33.383 | [5 empty] | 0 | 0 | 6 | 2.4969 | 2.2982 | 1.7411 | 1.5789 | 0.71926 | 28.8064
09/25/08 | 0:08 | 0 | 20.345 | 0 | 3 | 0 | 30.224 | 30.391 | 29.982 | 30.006 | 15.091 | 24.055 | 14.078 | 0 | 0 | 55.804 | 52.754 | 46.081 | 21.142 | 0 | 0 | 52.501 | 33.359 | [5 empty] | 0 | 0.218 | 7 | 2.4969 | 2.2982 | 1.7411 | 1.5789 | 0.71926 | 28.8064
09/25/08 | 0:09 | 1 | 20.345 | 0 | 3 | 0 | 31.428 | 30.465 | 29.815 | 29.862 | 26.537 | 24.045 | 14.09 | 0 | 0 | 55.769 | 52.719 | 46.046 | 21.13 | 0 | 0 | 52.466 | 33.347 | [5 empty] | 20.345 | 1.566 | 8 | 2.4934 | 2.2949 | 1.741 | 1.5789 | 0.71594 | 28.7135
09/25/08 | 0:10 | 0 | 20.375 | 0 | 4 | 0 | 43.611 | 33.952 | 29.722 | 29.7 | 28.687 | 23.989 | 14.156 | 1 | 0 | 55.785 | 52.735 | 46.015 | 21.194 | 0 | 0 | 52.506 | 33.34 | [5 empty] | 0 | 13.911 | 9 | 2.4742 | 2.2766 | 1.7402 | 1.5789 | 0.69767 | 28.1982
09/25/08 | 0:11 | 0 | 20.306 | 0 | 3 | 0 | 45.833 | 44.032 | 29.626 | 29.675 | 29.555 | 23.989 | 14.206 | 2 | 0 | 55.785 | 52.712 | 45.971 | 21.147 | 0 | 0 | 52.483 | 33.34 | [5 empty] | 0 | 16.158 | 10 | 2.4596 | 2.2628 | 1.7396 | 1.5789 | 0.68383 | 27.8024
09/25/08 | 0:12 | 0 | 20.353 | 0 | 4 | 0 | 46.774 | 46.015 | 29.746 | 29.555 | 30.3 | 23.989 | 14.206 | 2 | 0 | 55.762 | 52.712 | 45.994 | 21.147 | 0 | 0 | 52.483 | 33.388 | [5 empty] | 0 | 17.219 | 11 | 2.4596 | 2.2628 | 1.7396 | 1.5789 | 0.68383 | 27.8024
09/25/08 | 0:13 | 1 | 20.353 | 1 | 3 | 0 | 46.428 | 46.912 | 29.844 | 29.602 | 24.783 | 24.038 | 14.133 | 2 | 0 | 55.762 | 52.691 | 45.924 | 21.172 | 0 | 0 | 52.483 | 33.388 | [5 empty] | 20.353 | 16.826 | 12 | 2.4809 | 2.283 | 1.7405 | 1.5789 | 0.70404 | 28.3787
09/25/08 | 0:14 | 0 | 20.353 | 0 | 3 | 0 | 34.962 | 45.924 | 29.891 | 29.7 | 19.367 | 24.085 | 14.133 | 0 | 0 | 55.762 | 52.667 | 45.994 | 21.172 | 0 | 0 | 52.436 | 33.388 | [5 empty] | 0 | 5.262 | 13 | 2.4809 | 2.283 | 1.7405 | 1.5789 | 0.70404 | 28.3787
09/25/08 | 0:15 | 0 | 20.331 | 0 | 3 | 0 | 31.772 | 35.454 | 29.989 | 29.722 | 17.441 | 24.134 | 14.057 | 0 | 0 | 55.809 | 52.712 | 45.994 | 21.172 | 0 | 0 | 52.392 | 33.364 | [5 empty] | 0 | 2.05 | 14 | 2.503 | 2.304 | 1.7414 | 1.5789 | 0.72508 | 28.9682
09/25/08 | 0:16 | 0 | 20.375 | 0 | 3 | 0 | 30.855 | 32.252 | 30.18 | 29.844 | 16.996 | 24.158 | 14.156 | 1 | 0 | 55.785 | 52.691 | 46.062 | 21.147 | 0 | 0 | 52.345 | 33.388 | [5 empty] | 0 | 1.011 | 15 | 2.4742 | 2.2766 | 1.7402 | 1.5789 | 0.69767 | 28.1982
09/25/08 | 0:17 | 0 | 20.353 | 0 | 4 | 0 | 30.565 | 31.338 | 30.3 | 30.109 | 16.949 | 24.109 | 14.133 | 0 | 0 | 55.762 | 52.712 | 46.015 | 21.147 | 0 | 0 | 52.368 | 33.364 | [5 empty] | 0 | 0.456 | 16 | 2.4809 | 2.283 | 1.7405 | 1.5789 | 0.70404 | 28.3787
09/25/08 | 0:18 | 0 | 20.321 | 0 | 3 | 0 | 30.533 | 30.943 | 30.222 | 30.222 | 17.655 | 24.006 | 14.05 | 0 | 0 | 55.732 | 52.59 | 45.964 | 21.115 | 0 | 0 | 52.361 | 33.333 | [5 empty] | 0 | 0.311 | 17 | 2.505 | 2.306 | 1.7415 | 1.5789 | 0.72701 | 29.022
09/25/08 | 0:19 | 0 | 20.353 | 0 | 3 | 0 | 30.614 | 30.953 | 30.276 | 30.205 | 15.787 | 24.109 | 14.133 | 0 | 0 | 55.762 | 52.667 | 46.039 | 21.147 | 0 | 0 | 52.392 | 33.34 | [5 empty] | 0 | 0.409 | 18 | 2.4809 | 2.283 | 1.7405 | 1.5789 | 0.70404 | 28.3787
09/25/08 | 0:20 | 0 | 20.353 | 0 | 4 | 0 | 30.494 | 30.879 | 30.374 | 30.254 | 15.837 | 24.134 | 14.133 | 0 | 0 | 55.762 | 52.667 | 46.039 | 21.147 | 0 | 0 | 52.392 | 33.316 | [5 empty] | 0 | 0.24 | 19 | 2.4809 | 2.283 | 1.7405 | 1.5789 | 0.70404 | 28.3787
09/25/08 | 0:21 | 0 | 20.353 | 0 | 3 | 0 | 30.445 | 30.759 | 30.3 | 30.325 | 15.269 | 24.134 | 14.156 | 0 | 0 | 55.762 | 52.667 | 46.039 | 21.147 | 0 | 0 | 52.322 | 33.292 | [5 empty] | 0 | 0.12 | 20 | 2.4742 | 2.2766 | 1.7402 | 1.5789 | 0.69767 | 28.1982
09/25/08 | 0:22 | 0 | 20.375 | 0 | 4 | 0 | 30.494 | 30.734 | 30.131 | 30.276 | 16.28 | 24.183 | 14.206 | 0 | 0 | 55.739 | 52.644 | 46.015 | 21.172 | 0 | 0 | 52.322 | 33.364 | [5 empty] | 0 | 0.218 | 21 | 2.4596 | 2.2628 | 1.7396 | 1.5789 | 0.68383 | 27.8024
09/25/08 | 0:23 | 0 | 20.353 | 0 | 3 | 0 | 30.374 | 30.663 | 30.06 | 30.06 | 24.808 | 24.134 | 14.133 | 0 | 0 | 55.694 | 52.644 | 46.015 | 21.123 | 0 | 0 | 52.277 | 33.34 | [5 empty] | 0 | 0.314 | 22 | 2.4809 | 2.283 | 1.7405 | 1.5789 | 0.70404 | 28.3787
09/25/08 | 0:24 | 0 | 20.321 | 1 | 4 | 0 | 42.851 | 31.281 | 29.908 | 29.933 | 29.065 | 24.031 | 14.148 | 1 | 0 | 55.708 | 52.613 | 45.985 | 21.115 | 0 | 0 | 52.27 | 33.261 | [5 empty] | 0 | 12.918 | 23 | 2.4765 | 2.2788 | 1.7403 | 1.5789 | 0.69989 | 28.2611
09/25/08 | 0:25 | 0 | 20.375 | 0 | 3 | 0 | 45.878 | 43.398 | 29.866 | 29.844 | 29.722 | 24.134 | 14.156 | 2 | 0 | 55.715 | 52.62 | 45.948 | 21.147 | 0 | 0 | 52.368 | 33.316 | [5 empty] | 0 | 16.034 | 24 | 2.4742 | 2.2766 | 1.7402 | 1.5789 | 0.69767 | 28.1982
09/25/08 | 0:26 | 0 | 20.353 | 0 | 3 | 0 | 46.636 | 46.015 | 29.866 | 29.82 | 30.445 | 24.134 | 14.108 | 1 | 0 | 55.694 | 52.644 | 45.948 | 21.194 | 0 | 0 | 52.322 | 33.316 | [5 empty] | 0 | 16.816 | 25 | 2.4882 | 2.2899 | 1.7408 | 1.5789 | 0.71096 | 28.5738
09/25/08 | 0:27 | 1 | 20.353 | 0 | 4 | 0 | 45.282 | 46.797 | 29.915 | 29.795 | 24.832 | 24.134 | 14.133 | 2 | 0 | 55.715 | 52.644 | 45.878 | 21.172 | 0 | 0 | 52.277 | 33.316 | [5 empty] | 20.353 | 15.487 | 26 | 2.4809 | 2.283 | 1.7405 | 1.5789 | 0.70404 | 28.3787
09/25/08 | 0:28 | 0 | 20.375 | 0 | 3 | 0 | 34.586 | 45.077 | 29.965 | 29.82 | 19.171 | 24.158 | 14.156 | 1 | 0 | 55.694 | 52.597 | 45.924 | 21.147 | 0 | 0 | 52.301 | 33.364 | [5 empty] | 0 | 4.766 | 27 | 2.4742 | 2.2766 | 1.7402 | 1.5789 | 0.69767 | 28.1982
09/25/08 | 0:29 | 0 | 20.353 | 0 | 3 | 0 | 31.747 | 35.079 | 30.085 | 29.795 | 17.813 | 24.134 | 14.156 | 0 | 0 | 55.671 | 52.597 | 45.924 | 21.147 | 0 | 0 | 52.277 | 33.364 | [5 empty] | 0 | 1.952 | 28 | 2.4742 | 2.2766 | 1.7402 | 1.5789 | 0.69767 | 28.1982
09/25/08 | 0:30 | 0 | 20.358 | 0 | 3 | 0 | 30.862 | 32.186 | 30.163 | 29.898 | 17.424 | 24.141 | 14.163 | 0 | 0 | 55.678 | 52.581 | 45.955 | 21.13 | 0 | 0 | 52.238 | 33.323 | [5 empty] | 0 | 0.964 | 29 | 2.4721 | 2.2747 | 1.7401 | 1.5789 | 0.69573 | 28.1431
09/25/08 | 0:31 | 0 | 20.358 | 0 | 3 | 0 | 30.597 | 31.296 | 30.357 | 30.092 | 16.262 | 24.19 | 14.138 | 0 | 0 | 55.678 | 52.557 | 45.955 | 21.154 | 0 | 0 | 52.261 | 33.323 | [5 empty] | 0 | 0.505 | 30 | 2.4794 | 2.2816 | 1.7404 | 1.5789 | 0.70265 | 28.3395
09/25/08 | 0:32 | 0 | 20.336 | 0 | 3 | 0 | 30.548 | 30.982 | 30.283 | 30.237 | 15.498 | 24.166 | 14.09 | 0 | 0 | 55.655 | 52.581 | 45.955 | 21.13 | 0 | 0 | 52.284 | 33.299 | [5 empty] | 0 | 0.311 | 31 | 2.4934 | 2.2949 | 1.741 | 1.5789 | 0.71594 | 28.7135
09/25/08 | 0:33 | 0 | 20.358 | 0 | 4 | 0 | 30.573 | 30.911 | 30.259 | 30.163 | 15.028 | 24.141 | 14.115 | 0 | 0 | 55.678 | 52.581 | 45.978 | 21.154 | 0 | 0 | 52.261 | 33.299 | [5 empty] | 0 | 0.41 | 32 | 2.4861 | 2.288 | 1.7407 | 1.5789 | 0.70902 | 28.5193
09/25/08 | 0:34 | 0 | 20.382 | 0 | 3 | 0 | 30.428 | 30.862 | 30.308 | 30.188 | 15.028 | 24.166 | 14.115 | 0 | 0 | 55.655 | 52.557 | 45.908 | 21.154 | 0 | 0 | 52.147 | 33.23 | [5 empty] | 0 | 0.24 | 33 | 2.4861 | 2.288 | 1.7407 | 1.5789 | 0.70902 | 28.5193
09/25/08 | 0:35 | 0 | 20.306 | 0 | 4 | 0 | 30.374 | 30.663 | 30.207 | 30.278 | 15.269 | 24.136 | 14.183 | 0 | 0 | 55.65 | 52.529 | 45.971 | 21.125 | 0 | 0 | 52.21 | 33.271 | [5 empty] | 0 | 0.096 | 34 | 2.4663 | 2.2691 | 1.7399 | 1.5789 | 0.6902 | 27.9851
09/25/08 | 0:36 | 0 | 20.336 | 1 | 3 | 0 | 30.403 | 30.622 | 30.114 | 30.212 | 15.053 | 24.19 | 14.163 | 0 | 0 | 55.655 | 52.581 | 45.978 | 21.13 | 0 | 0 | 52.214 | 33.323 | [5 empty] | 0 | 0.191 | 35 | 2.4721 | 2.2747 | 1.7401 | 1.5789 | 0.69573 | 28.1431
09/25/08 | 0:37 | 0 | 20.336 | 0 | 3 | 0 | 32.689 | 30.646 | 30.043 | 30.043 | 27.248 | 24.141 | 14.163 | 0 | 0 | 55.631 | 52.536 | 45.931 | 21.105 | 0 | 0 | 52.168 | 33.323 | [5 empty] | 0 | 2.646 | 36 | 2.4721 | 2.2747 | 1.7401 | 1.5789 | 0.69573 | 28.1431
09/25/08 | 0:38 | 0 | 20.306 | 0 | 4 | 1 | 44.365 | 34.964 | 29.918 | 29.942 | 29.339 | 24.063 | 14.183 | 2 | 0 | 55.603 | 52.485 | 45.857 | 21.101 | 0 | 0 | 52.14 | 33.295 | [5 empty] | 0 | 14.423 | 37 | 2.4663 | 2.2691 | 1.7399 | 1.5789 | 0.6902 | 27.9851
09/25/08 | 0:39 | 0 | 20.284 | 0 | 3 | 0 | 46.477 | 44.711 | 29.869 | 29.869 | 29.749 | 24.063 | 14.158 | 1 | 0 | 55.557 | 52.485 | 45.789 | 21.125 | 0 | 0 | 52.14 | 33.247 | [5 empty] | 0 | 16.608 | 0 | 2.4736 | 2.2761 | 1.7402 | 1.5789 | 0.69712 | 28.1824
09/25/08 | 0:40 | 1 | 20.336 | 0 | 4 | 0 | 47.329 | 46.664 | 29.947 | 29.803 | 28.331 | 24.092 | 14.163 | 2 | 0 | 55.585 | 52.49 | 45.817 | 21.13 | 0 | 0 | 52.1 | 33.323 | [5 empty] | 20.336 | 17.526 | 1 | 2.4721 | 2.2747 | 1.5565 | 1.3953 | 0.87933 | 35.5698
09/25/08 | 0:41 | 0 | 20.336 | 0 | 3 | 0 | 36.402 | 47.124 | 29.947 | 29.778 | 18.955 | 24.092 | 14.163 | 1 | 0 | 55.564 | 52.513 | 45.817 | 21.13 | 0 | 0 | 52.1 | 33.275 | [5 empty] | 0 | 6.624 | 2 | 2.4721 | 2.2747 | 1.5565 | 1.3953 | 0.87933 | 35.5698
09/25/08 | 0:42 | 0 | 20.336 | 0 | 3 | 0 | 32.164 | 36.918 | 29.994 | 29.827 | 17.275 | 24.092 | 14.238 | 0 | 0 | 55.564 | 52.466 | 45.861 | 21.032 | 0 | 0 | 52.1 | 33.275 | [5 empty] | 0 | 2.337 | 3 | 2.4503 | 2.2539 | 1.5556 | 1.3953 | 0.85857 | 35.0396
09/25/08 | 0:43 | 0 | 20.336 | 0 | 3 | 0 | 31.031 | 32.594 | 30.018 | 29.803 | 16.83 | 24.045 | 14.213 | 1 | 0 | 55.585 | 52.466 | 45.817 | 21.13 | 0 | 0 | 52.077 | 33.323 | [5 empty] | 0 | 1.228 | 4 | 2.4576 | 2.2608 | 1.5559 | 1.3953 | 0.86549 | 35.2174
09/25/08 | 0:44 | 0 | 20.306 | 0 | 3 | 0 | 30.543 | 31.411 | 30.038 | 29.82 | 17.368 | 24.038 | 14.158 | 0 | 0 | 55.557 | 52.485 | 45.833 | 21.101 | 0 | 0 | 52.049 | 33.295 | [5 empty] | 0 | 0.723 | 5 | 2.4736 | 2.2761 | 1.5566 | 1.3953 | 0.88072 | 35.6048
09/25/08 | 0:45 | 0 | 20.358 | 0 | 3 | 0 | 30.381 | 30.982 | 30.068 | 29.972 | 15.893 | 24.141 | 14.163 | 0 | 0 | 55.585 | 52.49 | 45.908 | 21.105 | 0 | 0 | 52.123 | 33.323 | [5 empty] | 0 | 0.409 | 6 | 2.4721 | 2.2747 | 1.5565 | 1.3953 | 0.87933 | 35.5698
09/25/08 | 0:46 | 0 | 20.358 | 0 | 4 | 0 | 30.308 | 30.766 | 30.018 | 30.018 | 15.299 | 24.092 | 14.115 | 0 | 0 | 55.585 | 52.466 | 45.908 | 21.13 | 0 | 0 | 52.123 | 33.323 | [5 empty] | 0 | 0.29 | 7 | 2.4861 | 2.288 | 1.5571 | 1.3953 | 0.89262 | 35.9042
09/25/08 | 0:47 | 0 | 20.358 | 1 | 3 | 0 | 30.259 | 30.646 | 30.092 | 29.972 | 15.671 | 24.141 | 14.115 | 0 | 0 | 55.564 | 52.466 | 45.861 | 21.13 | 0 | 0 | 52.147 | 33.347 | [5 empty] | 0 | 0.287 | 8 | 2.4861 | 2.288 | 1.5571 | 1.3953 | 0.89262 | 35.9042
09/25/08 | 0:48 | 0 | 20.358 | 0 | 4 | 0 | 30.188 | 30.548 | 30.114 | 30.092 | 15.226 | 24.141 | 14.138 | 0 | 0 | 55.564 | 52.443 | 45.84 | 21.105 | 0 | 0 | 52.1 | 33.275 | [5 empty] | 0 | 0.096 | 9 | 2.4794 | 2.2816 | 1.5568 | 1.3953 | 0.88625 | 35.7444
09/25/08 | 0:49 | 0 | 20.358 | 0 | 3 | 0 | 30.237 | 30.452 | 30.043 | 30.068 | 15.176 | 24.166 | 14.15 | 0 | 0 | 55.552 | 52.455 | 45.896 | 21.118 | 0 | 0 | 52.042 | 33.311 | [5 empty] | 0 | 0.169 | 10 | 2.4759 | 2.2783 | 1.5567 | 1.3953 | 0.88293 | 35.6607
09/25/08 | 0:50 | 0 | 20.362 | 0 | 3 | 0 | 30.217 | 30.506 | 29.999 | 30.023 | 24.195 | 24.17 | 14.12 | 0 | 0 | 55.568 | 52.471 | 45.845 | 21.159 | 0 | 0 | 51.944 | 33.304 | [5 empty] | 0 | 0.194 | 11 | 2.4847 | 2.2866 | 1.557 | 1.3953 | 0.89124 | 35.8696
09/25/08 | 0:51 | 0 | 20.362 | 0 | 4 | 0 | 42.587 | 31.036 | 29.977 | 29.928 | 28.699 | 24.146 | 14.168 | 1 | 0 | 55.545 | 52.448 | 45.845 | 21.159 | 0 | 0 | 51.99 | 33.304 | [5 empty] | 0 | 12.659 | 12 | 2.4707 | 2.2733 | 1.5565 | 1.3953 | 0.87795 | 35.5347
09/25/08 | 0:52 | 0 | 20.362 | 0 | 3 | 0 | 45.661 | 43.035 | 29.832 | 29.879 | 29.589 | 24.097 | 14.143 | 1 | 0 | 55.568 | 52.448 | 45.775 | 21.135 | 0 | 0 | 51.967 | 33.304 | [5 empty] | 0 | 15.782 | 13 | 2.478 | 2.2802 | 1.5568 | 1.3953 | 0.88487 | 35.7096
09/25/08 | 0:53 | 0 | 20.362 | 0 | 3 | 0 | 46.739 | 45.868 | 29.783 | 29.759 | 30.266 | 24.097 | 14.168 | 2 | 0 | 55.498 | 52.427 | 45.752 | 21.159 | 0 | 0 | 51.967 | 33.376 | [5 empty] | 0 | 16.98 | 14 | 2.4707 | 2.2733 | 1.5565 | 1.3953 | 0.87795 | 35.5347
09/25/08 | 0:54 | 1 | 20.362 | 0 | 4 | 0 | 41.954 | 46.944 | 29.832 | 29.734 | 21.64 | 24.097 | 14.12 | 2 | 0 | 55.522 | 52.427 | 45.752 | 21.135 | 0 | 0 | 51.967 | 33.328 | [5 empty] | 20.362 | 12.22 | 15 | 2.4847 | 2.2866 | 1.557 | 1.3953 | 0.89124 | 35.8696
09/25/08 | 0:55 | 0 | 20.362 | 0 | 3 | 0 | 33.493 | 42.329 | 29.832 | 29.712 | 18.097 | 24.146 | 14.12 | 0 | 0 | 55.498 | 52.403 | 45.775 | 21.159 | 0 | 0 | 51.99 | 33.352 | [5 empty] | 0 | 3.781 | 16 | 2.4847 | 2.2866 | 1.557 | 1.3953 | 0.89124 | 35.8696
09/25/08 | 0:56 | 0 | 20.343 | 0 | 3 | 0 | 31.372 | 34.058 | 29.832 | 29.687 | 17.577 | 24.121 | 14.143 | 0 | 0 | 55.522 | 52.38 | 45.798 | 21.159 | 0 | 0 | 52.058 | 33.328 | [5 empty] | 0 | 1.685 | 17 | 2.478 | 2.2802 | 1.5568 | 1.3953 | 0.88487 | 35.7096
09/25/08 | 0:57 | 0 | 20.355 | 0 | 3 | 0 | 30.619 | 31.848 | 29.847 | 29.702 | 16.26 | 24.065 | 14.088 | 0 | 0 | 55.491 | 52.373 | 45.791 | 21.103 | 0 | 0 | 52.007 | 33.249 | [5 empty] | 0 | 0.917 | 18 | 2.494 | 2.2954 | 1.5574 | 1.3953 | 0.90009 | 36.0907
09/25/08 | 0:58 | 0 | 20.362 | 1 | 3 | 0 | 30.337 | 31.107 | 29.952 | 29.759 | 16.318 | 24.146 | 14.193 | 1 | 0 | 55.498 | 52.403 | 45.775 | 21.135 | 0 | 0 | 52.058 | 33.28 | [5 empty] | 0 | 0.578 | 19 | 2.4634 | 2.2664 | 1.5562 | 1.3953 | 0.87103 | 35.3588
09/25/08 | 0:59 | 0 | 20.387 | 0 | 3 | 0 | 30.193 | 30.747 | 29.903 | 29.857 | 15.601 | 24.17 | 14.07 | 0 | 0 | 55.522 | 52.403 | 45.822 | 21.159 | 0 | 0 | 52.081 | 33.328 | [5 empty] | 0 | 0.336 | 20 | 2.4992 | 2.3004 | 1.5576 | 1.3953 | 0.90508 | 36.2144
09/25/08 | 1:00 | 0 | 20.362 | 0 | 4 | 0 | 30.168 | 30.553 | 29.999 | 29.879 | 16.614 | 24.17 | 14.168 | 0 | 0 | 55.522 | 52.38 | 45.822 | 21.135 | 0 | 0 | 52.037 | 33.28 | [5 empty] | 0 | 0.289 | 21 | 2.4707 | 2.2733 | 1.5565 | 1.3953 | 0.87795 | 35.5347
09/25/08 | 1:01 | 0 | 20.362 | 0 | 3 | 0 | 30.121 | 30.457 | 30.072 | 29.952 | 15.996 | 24.17 | 14.193 | 0 | 0 | 55.522 | 52.427 | 45.845 | 21.135 | 0 | 0 | 52.014 | 33.304 | [5 empty] | 0 | 0.169 | 22 | 2.4634 | 2.2664 | 1.5562 | 1.3953 | 0.87103 | 35.3588
09/25/08 | 1:02 | 0 | 20.387 | 0 | 3 | 0 | 30.144 | 30.362 | 29.999 | 30.048 | 15.996 | 24.146 | 14.218 | 0 | 0 | 55.498 | 52.403 | 45.775 | 21.159 | 0 | 0 | 52.014 | 33.304 | [5 empty] | 0 | 0.096 | 23 | 2.4561 | 2.2595 | 1.5559 | 1.3953 | 0.86411 | 35.1819
09/25/08 | 1:03 | 0 | 20.362 | 0 | 4 | 0 | 30.168 | 30.362 | 29.977 | 29.977 | 15.996 | 24.121 | 14.193 | 0 | 0 | 55.475 | 52.38 | 45.798 | 21.135 | 0 | 0 | 51.944 | 33.28 | [5 empty] | 0 | 0.191 | 24 | 2.4634 | 2.2664 | 1.5562 | 1.3953 | 0.87103 | 35.3588
09/25/08 | 1:04 | 0 | 20.387 | 0 | 3 | 0 | 33.022 | 30.408 | 29.999 | 29.928 | 27.905 | 24.121 | 14.218 | 0 | 0 | 55.452 | 52.38 | 45.798 | 21.159 | 0 | 0 | 51.944 | 33.28 | [5 empty] | 0 | 3.094 | 25 | 2.4561 | 2.2595 | 1.5559 | 1.3953 | 0.86411 | 35.1819
09/25/08 | 1:05 | 0 | 20.355 | 0 | 4 | 0 | 44.25 | 35.132 | 29.847 | 29.847 | 29.511 | 24.065 | 14.135 | 1 | 0 | 55.421 | 52.35 | 45.7 | 21.128 | 0 | 0 | 51.937 | 33.249 | [5 empty] | 0 | 14.403 | 26 | 2.4803 | 2.2824 | 1.5569 | 1.3953 | 0.88708 | 35.7653
09/25/08 | 1:06 | 0 | 20.362 | 0 | 3 | 0 | 46.326 | 44.561 | 29.759 | 29.783 | 30.193 | 24.097 | 14.143 | 2 | 0 | 55.452 | 52.357 | 45.684 | 21.135 | 0 | 0 | 51.944 | 33.259 | [5 empty] | 0 | 16.543 | 27 | 2.478 | 2.2802 | 1.5568 | 1.3953 | 0.88487 | 35.7096
09/25/08 | 1:07 | 1 | 20.362 | 0 | 3 | 0 | 47.334 | 46.533 | 29.712 | 29.663 | 30.627 | 24.072 | 14.143 | 2 | 0 | 55.431 | 52.357 | 45.661 | 21.206 | 0 | 0 | 51.99 | 33.304 | [5 empty] | 20.362 | 17.671 | 28 | 2.478 | 2.2802 | 1.5568 | 1.3953 | 0.88487 | 35.7096
09/25/08 | 1:08 | 0 | 20.362 | 1 | 3 | 0 | 38.428 | 47.542 | 29.734 | 29.638 | 20.581 | 24.05 | 14.12 | 1 | 0 | 55.431 | 52.357 | 45.661 | 21.135 | 0 | 0 | 51.92 | 33.304 | [5 empty] | 0 | 8.79 | 29 | 2.4847 | 2.2866 | 1.557 | 1.3953 | 0.89124 | 35.8696
09/25/08 | 1:09 | 0 | 20.362 | 0 | 3 | 0 | 32.601 | 39.062 | 29.783 | 29.638 | 18.17 | 24.097 | 14.193 | 0 | 0 | 55.431 | 52.333 | 45.684 | 21.135 | 0 | 0 | 51.876 | 33.28 | [5 empty] | 0 | 2.963 | 30 | 2.4634 | 2.2664 | 1.5562 | 1.3953 | 0.87103 | 35.3588
09/25/08 | 1:10 | 0 | 20.345 | 0 | 3 | 0 | 31.019 | 33.077 | 29.766 | 29.621 | 17.386 | 24.033 | 14.15 | 0 | 0 | 55.414 | 52.317 | 45.714 | 21.164 | 0 | 0 | 51.836 | 33.287 | [5 empty] | 0 | 1.398 | 31 | 2.4759 | 2.2783 | 1.5567 | 1.3953 | 0.88293 | 35.6607
09/25/08 | 1:11 | 0 | 20.37 | 0 | 4 | 0 | 30.489 | 31.477 | 29.815 | 29.621 | 16.868 | 24.033 | 14.125 | 0 | 0 | 55.414 | 52.294 | 45.714 | 21.142 | 0 | 0 | 51.836 | 33.287 | [5 empty] | 0 | 0.868 | 32 | 2.4832 | 2.2852 | 1.557 | 1.3953 | 0.88985 | 35.8349
09/25/08 | 1:12 | 0 | 20.345 | 0 | 3 | 0 | 30.2 | 30.899 | 29.839 | 29.717 | 16.473 | 24.055 | 14.103 | 0 | 0 | 55.435 | 52.317 | 45.759 | 21.142 | 0 | 0 | 51.813 | 33.263 | [5 empty] | 0 | 0.483 | 33 | 2.4896 | 2.2913 | 1.5572 | 1.3953 | 0.89594 | 35.9872
09/25/08 | 1:13 | 0 | 20.345 | 0 | 3 | 0 | 30.104 | 30.609 | 29.79 | 29.766 | 16.571 | 24.009 | 14.078 | 1 | 0 | 55.414 | 52.317 | 45.714 | 21.142 | 0 | 0 | 51.86 | 33.263 | [5 empty] | 0 | 0.338 | 34 | 2.4969 | 2.2982 | 1.5575 | 1.3953 | 0.90286 | 36.1595
09/25/08 | 1:14 | 0 | 20.37 | 0 | 4 | 0 | 30.08 | 30.44 | 29.935 | 29.741 | 15.855 | 23.984 | 14.15 | 0 | 0 | 55.414 | 52.294 | 45.735 | 21.142 | 0 | 0 | 51.79 | 33.17 | [5 empty] | 0 | 0.339 | 35 | 2.4759 | 2.2783 | 1.5567 | 1.3953 | 0.88293 | 35.6607
09/25/08 | 1:15 | 0 | 20.345 | 0 | 3 | 0 | 30.006 | 30.345 | 30.031 | 29.862 | 15.855 | 23.935 | 14.15 | 0 | 0 | 55.391 | 52.294 | 45.735 | 21.142 | 0 | 0 | 51.813 | 33.242 | [5 empty] | 0 | 0.144 | 36 | 2.4759 | 2.2783 | 1.5567 | 1.3953 | 0.88293 | 35.6607
09/25/08 | 1:16 | 0 | 20.345 | 0 | 3 | 0 | 30.055 | 30.271 | 29.96 | 29.982 | 15.782 | 23.913 | 14.15 | 0 | 0 | 55.391 | 52.273 | 45.735 | 21.142 | 0 | 0 | 51.813 | 33.242 | [5 empty] | 0 | 0.073 | 37 | 2.4759 | 2.2783 | 1.5567 | 1.3953 | 0.88293 | 35.6607
09/25/08 | 1:17 | 0 | 20.345 | 0 | 4 | 0 | 30.08 | 30.32 | 29.862 | 29.911 | 15.511 | 23.96 | 14.078 | 0 | 0 | 55.368 | 52.273 | 45.691 | 21.142 | 0 | 0 | 51.79 | 33.263 | [5 empty] | 0 | 0.169 | 38 | 2.4969 | 2.2982 | 1.5575 | 1.3953 | 0.90286 | 36.1595
09/25/08 | 1:18 | 0 | 20.316 | 0 | 3 | 0 | 40.803 | 30.291 | 29.786 | 29.736 | 28.677 | 23.884 | 14.095 | 0 | 0 | 55.316 | 52.266 | 45.639 | 21.135 | 0 | 0 | 51.808 | 33.213 | [5 empty] | 0 | 11.067 | 39 | 2.4919 | 2.2935 | 1.5573 | 1.3953 | 0.89816 | 36.0425
09/25/08 | 1:19 | 0 | 20.345 | 0 | 4 | 0 | 45.345 | 41.49 | 29.766 | 29.741 | 29.285 | 23.888 | 14.052 | 2 | 0 | 55.368 | 52.226 | 45.621 | 21.118 | 0 | 0 | 51.836 | 33.218 | [5 empty] | 0 | 15.604 | 40 | 2.5045 | 2.3054 | 1.5578 | 1.3953 | 0.91006 | 36.3375
09/25/08 | 1:20 | 0 | 20.326 | 1 | 3 | 0 | 46.585 | 45.553 | 29.67 | 29.646 | 30.08 | 23.839 | 14.103 | 1 | 0 | 55.344 | 52.249 | 45.576 | 21.142 | 0 | 0 | 51.813 | 33.218 | [5 empty] | 0 | 16.939 | 41 | 2.4896 | 2.2913 | 1.5572 | 1.3953 | 0.89594 | 35.9872
09/25/08 | 1:21 | 1 | 20.37 | 0 | 3 | 1 | 45.691 | 46.746 | 29.695 | 29.55 | 23.744 | 23.839 | 14.125 | 2 | 0 | 55.321 | 52.249 | 45.6 | 21.142 | 0 | 0 | 51.79 | 33.218 | [5 empty] | 20.37 | 16.141 | 42 | 2.4832 | 2.2852 | 1.557 | 1.3953 | 0.88985 | 35.8349
09/25/08 | 1:22 | 0 | 20.345 | 0 | 3 | 0 | 34.557 | 45.369 | 29.717 | 29.597 | 19.116 | 23.913 | 14.103 | 1 | 0 | 55.344 | 52.226 | 45.621 | 21.142 | 0 | 0 | 51.766 | 33.218 | [5 empty] | 0 | 4.96 | 0 | 2.4896 | 2.2913 | 1.5572 | 1.3953 | 0.89594 | 35.9872
09/25/08 | 1:23 | 0 | 20.326 | 0 | 3 | 0 | 31.549 | 35.122 | 29.717 | 29.597 | 18.004 | 23.913 | 14.103 | 0 | 0 | 55.321 | 52.203 | 45.668 | 21.118 | 0 | 0 | 51.79 | 33.194 | [5 empty] | 0 | 1.952 | 1 | 2.4896 | 2.2913 | 1.5572 | 1.3953 | 0.89594 | 35.9872
09/25/08 | 1:24 | 0 | 20.272 | 0 | 3 | 0 | 30.629 | 32.073 | 29.736 | 29.592 | 17.924 | 23.859 | 14.12 | 0 | 0 | 55.293 | 52.151 | 45.616 | 21.088 | 0 | 0 | 51.762 | 33.165 | [5 empty] | 0 | 1.037 | 2 | 2.4847 | 2.2866 | 1.557 | 1.3953 | 0.89124 | 35.8696
09/25/08 | 1:25 | 0 | 20.301 | 0 | 4 | 0 | 30.296 | 31.139 | 29.862 | 29.67 | 16.3 | 23.864 | 14.103 | 0 | 0 | 55.321 | 52.203 | 45.668 | 21.118 | 0 | 0 | 51.813 | 33.218 | [5 empty] | 0 | 0.626 | 3 | 2.4896 | 2.2913 | 1.5572 | 1.3953 | 0.89594 | 35.9872
09/25/08 | 1:26 | 0 | 20.37 | 0 | 3 | 0 | 30.151 | 30.705 | 29.862 | 29.79 | 15.905 | 23.864 | 14.176 | 0 | 0 | 55.344 | 52.203 | 45.668 | 21.118 | 0 | 0 | 51.79 | 33.263 | [5 empty] | 0 | 0.361 | 4 | 2.4683 | 2.2711 | 1.5564 | 1.3953 | 0.87573 | 35.4785
09/25/08 | 1:27 | 0 | 20.316 | 0 | 3 | 0 | 30.121 | 30.506 | 29.93 | 29.81 | 15.553 | 23.859 | 14.095 | 0 | 0 | 55.293 | 52.198 | 45.616 | 21.113 | 0 | 0 | 51.717 | 33.235 | [5 empty] | 0 | 0.311 | 5 | 2.4919 | 2.2935 | 1.5573 | 1.3953 | 0.89816 | 36.0425
09/25/08 | 1:28 | 0 | 20.345 | 0 | 4 | 0 | 30.104 | 30.416 | 30.055 | 29.862 | 15.189 | 23.864 | 14.027 | 0 | 0 | 55.344 | 52.249 | 45.668 | 21.118 | 0 | 0 | 51.722 | 33.263 | [5 empty] | 0 | 0.242 | 6 | 2.5117 | 2.3123 | 1.5581 | 1.3953 | 0.91698 | 36.5077
09/25/08 | 1:29 | 0 | 20.37 | 0 | 3 | 0 | 30.104 | 30.345 | 30.006 | 30.006 | 15.189 | 23.864 | 14.052 | 0 | 0 | 55.321 | 52.226 | 45.691 | 21.118 | 0 | 0 | 51.699 | 33.311 | [5 empty] | 0 | 0.098 | 7 | 2.5045 | 2.3054 | 1.5578 | 1.3953 | 0.91006 | 36.3375
09/25/08 | 1:30 | 0 | 20.345 | 0 | 4 | 0 | 30.126 | 30.32 | 29.935 | 29.96 | 15.091 | 23.888 | 14.103 | 1 | 0 | 55.3 | 52.179 | 45.668 | 21.118 | 0 | 0 | 51.652 | 33.287 | [5 empty] | 0 | 0.166 | 8 | 2.4896 | 2.2913 | 1.5572 | 1.3953 | 0.89594 | 35.9872
09/25/08 | 1:31 | 0 | 20.345 | 1 | 3 | 0 | 31.742 | 30.345 | 29.839 | 29.862 | 27.284 | 23.839 | 14.125 | 0 | 0 | 55.277 | 52.179 | 45.621 | 21.142 | 0 | 0 | 51.699 | 33.287 | [5 empty] | 0 | 1.88 | 9 | 2.4832 | 2.2852 | 1.557 | 1.3953 | 0.88985 | 35.8349
09/25/08 | 1:32 | 0 | 20.326 | 0 | 3 | 0 | 43.817 | 34.158 | 29.741 | 29.815 | 29.092 | 23.864 | 14.103 | 1 | 0 | 55.277 | 52.203 | 45.576 | 21.142 | 0 | 0 | 51.608 | 33.218 | [5 empty] | 0 | 14.002 | 10 | 2.4896 | 2.2913 | 1.5572 | 1.3953 | 0.89594 | 35.9872
09/25/08 | 1:33 | 0 | 20.296 | 0 | 4 | 0 | 45.983 | 44.14 | 29.665 | 29.665 | 29.881 | 23.785 | 14.095 | 2 | 0 | 55.272 | 52.175 | 45.525 | 21.113 | 0 | 0 | 51.556 | 33.141 | [5 empty] | 0 | 16.318 | 11 | 2.4919 | 2.2935 | 1.5573 | 1.3953 | 0.89816 | 36.0425
09/25/08 | 1:34 | 1 | 20.316 | 0 | 3 | 0 | 46.923 | 46.167 | 29.665 | 29.616 | 30.435 | 23.761 | 14.12 | 1 | 0 | 55.225 | 52.107 | 45.478 | 21.113 | 0 | 0 | 51.533 | 33.141 | [5 empty] | 20.316 | 17.307 | 12 | 2.4847 | 2.2866 | 1.557 | 1.3953 | 0.89124 | 35.8696
09/25/08 | 1:35 | 0 | 20.345 | 0 | 3 | 0 | 39.657 | 47.159 | 29.741 | 29.621 | 22.371 | 23.815 | 14.125 | 2 | 0 | 55.23 | 52.112 | 45.506 | 21.118 | 0 | 0 | 51.538 | 33.17 | [5 empty] | 0 | 10.036 | 13 | 2.4832 | 2.2852 | 1.557 | 1.3953 | 0.88985 | 35.8349
09/25/08 | 1:36 | 0 | 20.326 | 0 | 3 | 0 | 32.842 | 40.174 | 29.766 | 29.646 | 18.102 | 23.839 | 14.052 | 0 | 0 | 55.253 | 52.135 | 45.53 | 21.118 | 0 | 0 | 51.514 | 33.194 | [5 empty] | 0 | 3.196 | 14 | 2.5045 | 2.3054 | 1.5578 | 1.3953 | 0.91006 | 36.3375
09/25/08 | 1:37 | 0 | 20.37 | 0 | 4 | 0 | 31.115 | 33.359 | 29.815 | 29.597 | 16.868 | 23.839 | 14.103 | 0 | 0 | 55.23 | 52.135 | 45.553 | 21.142 | 0 | 0 | 51.538 | 33.218 | [5 empty] | 0 | 1.518 | 15 | 2.4896 | 2.2913 | 1.5572 | 1.3953 | 0.89594 | 35.9872
09/25/08 | 1:38 | 0 | 20.316 | 0 | 3 | 0 | 30.484 | 31.568 | 29.81 | 29.641 | 15.925 | 23.81 | 14.022 | 0 | 0 | 55.202 | 52.107 | 45.548 | 21.088 | 0 | 0 | 51.51 | 33.141 | [5 empty] | 0 | 0.843 | 16 | 2.5132 | 2.3137 | 1.5582 | 1.3953 | 0.91836 | 36.5416
09/25/08 | 1:39 | 0 | 20.345 | 0 | 3 | 0 | 30.249 | 30.945 | 29.935 | 29.815 | 15.511 | 23.839 | 13.98 | 0 | 0 | 55.253 | 52.135 | 45.6 | 21.142 | 0 | 0 | 51.608 | 33.242 | [5 empty] | 0 | 0.434 | 17 | 2.5254 | 2.3253 | 1.5587 | 1.3953 | 0.92999 | 36.825
09/25/08 | 1:40 | 0 | 20.326 | 0 | 3 | 0 | 30.2 | 30.634 | 29.935 | 29.911 | 15.41 | 23.839 | 13.954 | 0 | 0 | 55.253 | 52.135 | 45.576 | 21.142 | 0 | 0 | 51.561 | 33.218 | [5 empty] | 0 | 0.289 | 18 | 2.533 | 2.3325 | 1.559 | 1.3953 | 0.93718 | 36.999
09/25/08 | 1:41 | 0 | 20.345 | 0 | 4 | 0 | 30.2 | 30.536 | 29.982 | 29.886 | 14.968 | 23.839 | 13.954 | 1 | 0 | 55.253 | 52.156 | 45.576 | 21.118 | 0 | 0 | 51.561 | 33.218 | [5 empty] | 0 | 0.314 | 19 | 2.533 | 2.3325 | 1.559 | 1.3953 | 0.93718 | 36.999
09/25/08 | 1:42 | 0 | 20.316 | 1 | 3 | 0 | 30.097 | 30.435 | 30.001 | 29.952 | 14.789 | 23.81 | 13.972 | 0 | 0 | 55.202 | 52.084 | 45.525 | 21.088 | 0 | 0 | 51.533 | 33.213 | [5 empty] | 0 | 0.145 | 20 | 2.5278 | 2.3276 | 1.5588 | 1.3953 | 0.9322 | 36.8787
09/25/08 | 1:43 | 0 | 20.316 | 0 | 4 | 0 | 30.121 | 30.315 | 29.952 | 30.026 | 14.985 | 23.81 | 14.073 | 0 | 0 | 55.179 | 52.084 | 45.525 | 21.088 | 0 | 0 | 51.51 | 33.189 | [5 empty] | 0 | 0.095 | 21 | 2.4983 | 2.2996 | 1.5576 | 1.3953 | 0.90424 | 36.1938
09/25/08 | 1:44 | 0 | 20.345 | 0 | 3 | 0 | 30.175 | 30.44 | 29.96 | 29.982 | 14.819 | 23.815 | 14.052 | 0 | 0 | 55.23 | 52.088 | 45.576 | 21.164 | 0 | 0 | 51.493 | 33.242 | [5 empty] | 0 | 0.193 | 22 | 2.5045 | 2.3054 | 1.5578 | 1.3953 | 0.91006 | 36.3375
09/25/08 | 1:45 | 0 | 20.37 | 0 | 3 | 0 | 39.54 | 30.391 | 29.935 | 29.862 | 28.032 | 23.768 | 14.078 | 0 | 0 | 55.183 | 52.088 | 45.506 | 21.118 | 0 | 0 | 51.561 | 33.194 | [5 empty] | 0 | 9.678 | 23 | 2.4969 | 2.2982 | 1.5575 | 1.3953 | 0.90286 | 36.1595
09/25/08 | 1:46 | 0 | 20.345 | 0 | 4 | 0 | 45.049 | 40.222 | 29.79 | 29.839 | 28.876 | 23.79 | 14.103 | 2 | 0 | 55.207 | 52.065 | 45.483 | 21.142 | 0 | 0 | 51.561 | 33.194 | [5 empty] | 0 | 15.21 | 24 | 2.4896 | 2.2913 | 1.5572 | 1.3953 | 0.89594 | 35.9872
09/25/08 | 1:47 | 0 | 20.316 | 0 | 3 | 0 | 46.351 | 45.226 | 29.736 | 29.665 | 29.712 | 23.714 | 14.047 | 1 | 0 | 55.134 | 52.037 | 45.411 | 21.088 | 0 | 0 | 51.486 | 33.189 | [5 empty] | 0 | 16.686 | 25 | 2.5059 | 2.3068 | 1.5579 | 1.3953 | 0.91144 | 36.3716
09/25/08 | 1:48 | 1 | 20.345 | 0 | 4 | 0 | 47.089 | 46.517 | 29.79 | 29.67 | 30.416 | 23.695 | 14.103 | 2 | 0 | 55.183 | 52.088 | 45.439 | 21.118 | 0 | 0 | 51.446 | 33.218 | [5 empty] | 20.345 | 17.419 | 26 | 2.4896 | 2.2913 | 1.5572 | 1.3953 | 0.89594 | 35.9872
09/25/08 | 1:49 | 0 | 20.316 | 0 | 3 | 0 | 39.37 | 47.222 | 29.761 | 29.592 | 22.052 | 23.739 | 14.047 | 2 | 0 | 55.134 | 52.025 | 45.352 | 21.101 | 0 | 0 | 51.43 | 33.177 | [5 empty] | 0 | 9.778 | 27 | 2.5059 | 2.3068 | 1.5579 | 1.3953 | 0.91144 | 36.3716
09/25/08 | 1:50 | 0 | 20.358 | 0 | 3 | 0 | 32.83 | 39.928 | 29.803 | 29.658 | 18.61 | 23.803 | 14.09 | 0 | 0 | 55.151 | 52.03 | 45.427 | 21.105 | 0 | 0 | 51.458 | 33.206 | [5 empty] | 0 | 3.172 | 28 | 2.4934 | 2.2949 | 1.5574 | 1.3953 | 0.89954 | 36.0769
09/25/08 | 1:51 | 0 | 20.336 | 0 | 3 | 0 | 31.127 | 33.371 | 29.874 | 29.658 | 17.275 | 23.756 | 14.015 | 0 | 0 | 55.172 | 52.053 | 45.427 | 21.13 | 0 | 0 | 51.411 | 33.182 | [5 empty] | 0 | 1.469 | 29 | 2.5152 | 2.3156 | 1.5583 | 1.3953 | 0.9203 | 36.589
09/25/08 | 1:52 | 0 | 20.336 | 0 | 3 | 0 | 30.573 | 31.632 | 30.018 | 29.754 | 16.363 | 23.756 | 14.065 | 0 | 0 | 55.151 | 52.03 | 45.471 | 21.13 | 0 | 0 | 51.435 | 33.158 | [5 empty] | 0 | 0.819 | 30 | 2.5007 | 2.3018 | 1.5577 | 1.3953 | 0.90646 | 36.2486
09/25/08 | 1:53 | 0 | 20.336 | 1 | 3 | 0 | 30.357 | 31.056 | 30.068 | 29.947 | 16.091 | 23.827 | 14.04 | 0 | 0 | 55.172 | 52.03 | 45.495 | 21.105 | 0 | 0 | 51.411 | 33.158 | [5 empty] | 0 | 0.41 | 31 | 2.508 | 2.3087 | 1.558 | 1.3953 | 0.91338 | 36.4193
09/25/08 | 1:54 | 0 | 20.336 | 0 | 4 | 0 | 30.332 | 30.742 | 30.043 | 29.972 | 15.671 | 23.778 | 14.138 | 0 | 0 | 55.151 | 52.009 | 45.471 | 21.081 | 0 | 0 | 51.367 | 33.206 | [5 empty] | 0 | 0.36 | 32 | 2.4794 | 2.2816 | 1.5568 | 1.3953 | 0.88625 | 35.7444
09/25/08 | 1:55 | 0 | 20.336 | 0 | 3 | 0 | 30.259 | 30.693 | 30.114 | 29.972 | 15.375 | 23.803 | 14.065 | 0 | 0 | 55.151 | 52.053 | 45.495 | 21.105 | 0 | 0 | 51.435 | 33.206 | [5 empty] | 0 | 0.287 | 33 | 2.5007 | 2.3018 | 1.5577 | 1.3953 | 0.90646 | 36.2486
09/25/08 | 1:56 | 0 | 20.313 | 0 | 4 | 0 | 30.188 | 30.597 | 30.188 | 30.188 | 15.646 | 23.803 | 14.115 | 0 | 0 | 55.151 | 52.03 | 45.471 | 21.105 | 0 | 0 | 51.435 | 33.182 | [5 empty] | 0 | 0 | 34 | 2.4861 | 2.288 | 1.5571 | 1.3953 | 0.89262 | 35.9042
09/25/08 | 1:57 | 0 | 20.336 | 0 | 3 | 0 | 30.308 | 30.526 | 30.139 | 30.139 | 15.842 | 23.756 | 14.09 | 0 | 0 | 55.151 | 52.03 | 45.518 | 21.105 | 0 | 0 | 51.411 | 33.182 | [5 empty] | 0 | 0.169 | 35 | 2.4934 | 2.2949 | 1.5574 | 1.3953 | 0.89954 | 36.0769
09/25/08 | 1:58 | 0 | 20.328 | 0 | 3 | 0 | 30.278 | 30.543 | 30.014 | 30.085 | 15.367 | 23.749 | 14.085 | 0 | 0 | 55.099 | 51.958 | 45.443 | 21.101 | 0 | 0 | 51.339 | 33.084 | [5 empty] | 0 | 0.193 | 36 | 2.4948 | 2.2963 | 1.5574 | 1.3953 | 0.90092 | 36.1113
09/25/08 | 1:59 | 0 | 20.336 | 0 | 4 | 0 | 39.975 | 30.548 | 30.018 | 29.994 | 28.525 | 23.732 | 14.115 | 1 | 0 | 55.127 | 51.986 | 45.471 | 21.105 | 0 | 0 | 51.32 | 33.089 | [5 empty] | 0 | 9.981 | 37 | 2.4861 | 2.288 | 1.5571 | 1.3953 | 0.89262 | 35.9042
09/25/08 | 2:00 | 0 | 20.336 | 0 | 3 | 0 | 45.219 | 40.679 | 29.947 | 29.923 | 29.729 | 23.732 | 14.115 | 1 | 0 | 55.081 | 51.939 | 45.38 | 21.105 | 0 | 0 | 51.32 | 33.089 | [5 empty] | 0 | 15.296 | 38 | 2.4861 | 2.288 | 1.5571 | 1.3953 | 0.89262 | 35.9042
09/25/08 | 2:01 | 1 | 20.358 | 0 | 4 | 0 | 46.734 | 45.541 | 29.923 | 29.874 | 30.237 | 23.732 | 14.04 | 2 | 0 | 55.104 | 51.962 | 45.336 | 21.105 | 0 | 0 | 51.32 | 33.113 | [5 empty] | 20.358 | 16.86 | 39 | 2.508 | 2.3087 | 1.558 | 1.3953 | 0.91338 | 36.4193
09/25/08 | 2:02 | 0 | 20.336 | 0 | 3 | 0 | 46.389 | 46.895 | 29.898 | 29.803 | 25.61 | 23.778 | 14.115 | 2 | 0 | 55.081 | 51.962 | 45.357 | 21.13 | 0 | 0 | 51.344 | 33.113 | [5 empty] | 0 | 16.586 | 40 | 2.4861 | 2.288 | 1.5571 | 1.3953 | 0.89262 | 35.9042
09/25/08 | 2:03 | 0 | 20.336 | 0 | 3 | 0 | 34.969 | 45.908 | 29.898 | 29.803 | 19.327 | 23.756 | 14.065 | 1 | 0 | 55.081 | 51.962 | 45.357 | 21.13 | 0 | 0 | 51.344 | 33.158 | [5 empty] | 0 | 5.166 | 41 | 2.5007 | 2.3018 | 1.5577 | 1.3953 | 0.90646 | 36.2486
09/25/08 | 2:04 | 0 | 20.306 | 1 | 3 | 1 | 31.772 | 35.433 | 29.965 | 29.773 | 17.492 | 23.702 | 14.085 | 0 | 0 | 55.053 | 51.911 | 45.376 | 21.101 | 0 | 0 | 51.316 | 33.106 | [5 empty] | 0 | 1.999 | 42 | 2.4948 | 2.2963 | 1.5574 | 1.3953 | 0.90092 | 36.1113
09/25/08 | 2:05 | 0 | 20.313 | 0 | 3 | 0 | 30.837 | 32.284 | 29.994 | 29.803 | 16.906 | 23.756 | 14.015 | 0 | 0 | 55.057 | 51.962 | 45.427 | 21.105 | 0 | 0 | 51.32 | 33.134 | [5 empty] | 0 | 1.034 | 0 | 2.5152 | 2.3156 | 1.5583 | 1.3953 | 0.9203 | 36.589
09/25/08 | 2:06 | 0 | 20.336 | 0 | 4 | 0 | 30.502 | 31.345 | 30.092 | 29.874 | 17.449 | 23.756 | 14.015 | 0 | 0 | 55.081 | 51.939 | 45.427 | 21.13 | 0 | 0 | 51.32 | 33.158 | [5 empty] | 0 | 0.628 | 1 | 2.5152 | 2.3156 | 1.4963 | 1.3333 | 0.98231 | 39.0546
09/25/08 | 2:07 | 0 | 20.336 | 0 | 3 | 0 | 30.332 | 30.936 | 30.092 | 30.018 | 16.732 | 23.778 | 14.04 | 0 | 0 | 55.081 | 51.939 | 45.427 | 21.13 | 0 | 0 | 51.367 | 33.134 | [5 empty] | 0 | 0.314 | 2 | 2.508 | 2.3087 | 1.496 | 1.3333 | 0.97539 | 38.8921
09/25/08 | 2:08 | 0 | 20.336 | 0 | 4 | 0 | 30.332 | 30.766 | 30.068 | 29.994 | 16.338 | 23.778 | 13.99 | 0 | 0 | 55.081 | 51.962 | 45.38 | 21.13 | 0 | 0 | 51.435 | 33.134 | [5 empty] | 0 | 0.338 | 3 | 2.5225 | 2.3226 | 1.4966 | 1.3333 | 0.98923 | 39.2163
09/25/08 | 2:09 | 0 | 20.358 | 0 | 3 | 0 | 30.259 | 30.693 | 30.237 | 30.068 | 15.991 | 23.778 | 13.99 | 0 | 0 | 55.057 | 51.939 | 45.404 | 21.105 | 0 | 0 | 51.388 | 33.113 | [5 empty] | 0 | 0.191 | 4 | 2.5225 | 2.3226 | 1.4966 | 1.3333 | 0.98923 | 39.2163
09/25/08 | 2:10 | 0 | 20.353 | 0 | 3 | 0 | 30.276 | 30.59 | 30.18 | 30.18 | 15.712 | 23.869 | 14.057 | 0 | 0 | 55.097 | 51.932 | 45.42 | 21.098 | 0 | 0 | 51.337 | 33.082 | [5 empty] | 0 | 0.096 | 5 | 2.503 | 2.304 | 1.4958 | 1.3333 | 0.97069 | 38.781
09/25/08 | 2:11 | 0 | 20.321 | 0 | 4 | 0 | 30.269 | 30.511 | 30.053 | 30.124 | 15.433 | 23.812 | 13.952 | 0 | 0 | 55.043 | 51.902 | 45.39 | 21.115 | 0 | 0 | 51.283 | 33.098 | [5 empty] | 0 | 0.145 | 6 | 2.5336 | 2.3331 | 1.497 | 1.3333 | 0.99975 | 39.4601
09/25/08 | 2:12 | 0 | 20.321 | 0 | 3 | 0 | 30.197 | 30.511 | 29.979 | 30.004 | 24.68 | 23.861 | 14 | 0 | 0 | 55.022 | 51.881 | 45.39 | 21.091 | 0 | 0 | 51.283 | 33.074 | [5 empty] | 0 | 0.193 | 7 | 2.5196 | 2.3198 | 1.4964 | 1.3333 | 0.98647 | 39.1517
09/25/08 | 2:13 | 0 | 20.353 | 0 | 4 | 0 | 43.023 | 31.338 | 29.989 | 29.94 | 29.047 | 23.82 | 14.007 | 1 | 0 | 55.029 | 51.911 | 45.352 | 21.147 | 0 | 0 | 51.337 | 33.106 | [5 empty] | 0 | 13.083 | 8 | 2.5176 | 2.3179 | 1.4964 | 1.3333 | 0.98453 | 39.1065
09/25/08 | 2:14 | 0 | 20.321 | 0 | 3 | 0 | 45.964 | 43.463 | 29.835 | 29.859 | 29.739 | 23.788 | 13.952 | 2 | 0 | 54.952 | 51.881 | 45.275 | 21.091 | 0 | 0 | 51.236 | 33.074 | [5 empty] | 0 | 16.105 | 9 | 2.5336 | 2.3331 | 1.497 | 1.3333 | 0.99975 | 39.4601
09/25/08 | 2:15 | 1 | 20.343 | 1 | 4 | 0 | 46.788 | 46.216 | 29.835 | 29.812 | 30.124 | 23.837 | 13.927 | 2 | 0 | 54.999 | 51.881 | 45.252 | 21.091 | 0 | 0 | 51.192 | 33.051 | [5 empty] | 20.343 | 16.976 | 10 | 2.5409 | 2.34 | 1.4973 | 1.3333 | 1.0067 | 39.6194
09/25/08 | 2:16 | 0 | 20.353 | 0 | 3 | 0 | 47.553 | 47.003 | 29.866 | 29.722 | 30.759 | 23.82 | 14.007 | 2 | 0 | 55.006 | 51.888 | 45.236 | 21.123 | 0 | 0 | 51.199 | 33.106 | [5 empty] | 0 | 17.831 | 11 | 2.5176 | 2.3179 | 1.4964 | 1.3333 | 0.98453 | 39.1065
09/25/08 | 2:17 | 0 | 20.321 | 0 | 3 | 0 | 41.418 | 47.728 | 29.859 | 29.739 | 22.224 | 23.788 | 14 | 1 | 0 | 54.975 | 51.811 | 45.252 | 21.091 | 0 | 0 | 51.236 | 33.074 | [5 empty] | 0 | 11.679 | 12 | 2.5196 | 2.3198 | 1.4964 | 1.3333 | 0.98647 | 39.1517
09/25/08 | 2:18 | 0 | 20.375 | 0 | 3 | 0 | 33.481 | 41.918 | 29.965 | 29.746 | 19.392 | 23.869 | 14.057 | 0 | 0 | 55.029 | 51.888 | 45.329 | 21.123 | 0 | 0 | 51.267 | 33.129 | [5 empty] | 0 | 3.735 | 13 | 2.503 | 2.304 | 1.4958 | 1.3333 | 0.97069 | 38.781
09/25/08 | 2:19 | 0 | 20.321 | 0 | 3 | 0 | 31.377 | 33.967 | 30.004 | 29.763 | 17.655 | 23.886 | 13.975 | 1 | 0 | 54.975 | 51.811 | 45.299 | 21.091 | 0 | 0 | 51.236 | 33.12 | [5 empty] | 0 | 1.614 | 14 | 2.5269 | 2.3267 | 1.4967 | 1.3333 | 0.99339 | 39.3128
09/25/08 | 2:20 | 0 | 20.299 | 0 | 3 | 0 | 30.752 | 31.907 | 30.173 | 29.884 | 17.336 | 23.886 | 14 | 0 | 0 | 54.999 | 51.811 | 45.366 | 21.066 | 0 | 0 | 51.215 | 33.098 | [5 empty] | 0 | 0.868 | 15 | 2.5196 | 2.3198 | 1.4964 | 1.3333 | 0.98647 | 39.1517
09/25/08 | 2:21 | 0 | 20.321 | 0 | 4 | 0 | 30.558 | 31.232 | 30.244 | 30.099 | 17.632 | 23.886 | 14 | 0 | 0 | 54.999 | 51.811 | 45.343 | 21.091 | 0 | 0 | 51.215 | 33.098 | [5 empty] | 0 | 0.459 | 16 | 2.5196 | 2.3198 | 1.4964 | 1.3333 | 0.98647 | 39.1517
09/25/08 | 2:22 | 0 | 20.353 | 0 | 3 | 0 | 30.565 | 31.024 | 30.205 | 30.18 | 16.602 | 23.964 | 14.032 | 0 | 0 | 55.029 | 51.841 | 45.352 | 21.123 | 0 | 0 | 51.199 | 33.129 | [5 empty] | 0 | 0.385 | 17 | 2.5103 | 2.3109 | 1.4961 | 1.3333 | 0.97761 | 38.9442
09/25/08 | 2:23 | 0 | 20.331 | 0 | 3 | 0 | 30.511 | 30.896 | 30.413 | 30.099 | 16.446 | 23.933 | 13.975 | 0 | 0 | 54.999 | 51.834 | 45.299 | 21.115 | 0 | 0 | 51.192 | 33.074 | [5 empty] | 0 | 0.412 | 18 | 2.5269 | 2.3267 | 1.4967 | 1.3333 | 0.99339 | 39.3128
09/25/08 | 2:24 | 0 | 20.321 | 0 | 4 | 0 | 30.413 | 30.798 | 30.511 | 30.367 | 15.928 | 23.957 | 13.975 | 0 | 0 | 54.975 | 51.787 | 45.299 | 21.091 | 0 | 0 | 51.099 | 33.074 | [5 empty] | 0 | 0.046 | 19 | 2.5269 | 2.3267 | 1.4967 | 1.3333 | 0.99339 | 39.3128
09/25/08 | 2:25 | 0 | 20.321 | 0 | 3 | 0 | 30.558 | 30.703 | 30.367 | 30.487 | 15.631 | 24.006 | 14 | 0 | 0 | 54.952 | 51.811 | 45.322 | 21.091 | 0 | 0 | 51.099 | 33.051 | [5 empty] | 0 | 0.071 | 20 | 2.5196 | 2.3198 | 1.4964 | 1.3333 | 0.98647 | 39.1517
09/25/08 | 2:26 | 0 | 20.321 | 1 | 4 | 0 | 30.582 | 30.798 | 30.197 | 30.293 | 15.704 | 23.982 | 13.952 | 0 | 0 | 54.929 | 51.811 | 45.299 | 21.14 | 0 | 0 | 51.099 | 33.051 | [5 empty] | 0 | 0.289 | 21 | 2.5336 | 2.3331 | 1.497 | 1.3333 | 0.99975 | 39.4601
09/25/08 | 2:27 | 0 | 20.331 | 0 | 3 | 0 | 38.698 | 30.83 | 30.085 | 30.109 | 28.758 | 23.964 | 14.007 | 0 | 0 | 54.983 | 51.818 | 45.306 | 21.123 | 0 | 0 | 51.129 | 33.082 | [5 empty] | 0 | 8.589 | 22 | 2.5176 | 2.3179 | 1.4964 | 1.3333 | 0.98453 | 39.1065
09/25/08 | 2:28 | 1 | 20.353 | 0 | 4 | 0 | 45.215 | 39.614 | 30.011 | 29.989 | 29.746 | 23.964 | 14.007 | 2 | 0 | 54.959 | 51.818 | 45.236 | 21.123 | 0 | 0 | 51.085 | 33.082 | [5 empty] | 20.353 | 15.226 | 23 | 2.5176 | 2.3179 | 1.4964 | 1.3333 | 0.98453 | 39.1065
09/25/08 | 2:29 | 0 | 20.321 | 0 | 3 | 0 | 46.582 | 45.481 | 29.933 | 29.859 | 30.438 | 23.908 | 13.975 | 2 | 0 | 54.929 | 51.764 | 45.194 | 21.103 | 0 | 0 | 51.043 | 33.039 | [5 empty] | 0 | 16.723 | 24 | 2.5269 | 2.3267 | 1.4967 | 1.3333 | 0.99339 | 39.3128
09/25/08 | 2:30 | 0 | 20.362 | 0 | 4 | 0 | 47.427 | 46.785 | 30.048 | 29.857 | 30.867 | 23.93 | 14.07 | 1 | 0 | 54.926 | 51.829 | 45.203 | 21.135 | 0 | 0 | 51.096 | 33.094 | [5 empty] | 0 | 17.57 | 25 | 2.4992 | 2.3004 | 1.4956 | 1.3333 | 0.96709 | 38.6958
09/25/08 | 2:31 | 0 | 20.311 | 0 | 3 | 0 | 38.145 | 47.609 | 30.072 | 29.879 | 21.181 | 23.93 | 14.07 | 2 | 0 | 54.971 | 51.783 | 45.247 | 21.11 | 0 | 0 | 51.096 | 33.094 | [5 empty] | 0 | 8.266 | 26 | 2.4992 | 2.3004 | 1.4956 | 1.3333 | 0.96709 | 38.6958
09/25/08 | 2:32 | 0 | 20.355 | 0 | 3 | 0 | 32.687 | 38.61 | 30.09 | 29.871 | 18.532 | 23.945 | 13.964 | 0 | 0 | 54.896 | 51.752 | 45.24 | 21.103 | 0 | 0 | 51.11 | 33.086 | [5 empty] | 0 | 2.816 | 27 | 2.5301 | 2.3298 | 1.4969 | 1.3333 | 0.99643 | 39.3833
09/25/08 | 2:33 | 0 | 20.362 | 0 | 3 | 0 | 31.276 | 33.187 | 30.313 | 29.999 | 17.479 | 24.001 | 13.972 | 0 | 0 | 54.926 | 51.783 | 45.271 | 21.11 | 0 | 0 | 51.141 | 33.07 | [5 empty] | 0 | 1.277 | 28 | 2.5278 | 2.3276 | 1.4968 | 1.3333 | 0.99422 | 39.332
09/25/08 | 2:34 | 0 | 20.362 | 0 | 3 | 0 | 30.82 | 31.759 | 30.506 | 30.217 | 16.119 | 24.001 | 13.947 | 0 | 0 | 54.947 | 51.783 | 45.271 | 21.135 | 0 | 0 | 51.12 | 33.046 | [5 empty] | 0 | 0.603 | 29 | 2.535 | 2.3345 | 1.4971 | 1.3333 | 1.0011 | 39.4921
09/25/08 | 2:35 | 0 | 20.362 | 0 | 3 | 0 | 30.747 | 31.23 | 30.553 | 30.482 | 15.724 | 24.001 | 13.972 | 0 | 0 | 54.971 | 51.762 | 45.294 | 21.135 | 0 | 0 | 51.12 | 33.094 | [5 empty] | 0 | 0.265 | 30 | 2.5278 | 2.3276 | 1.4968 | 1.3333 | 0.99422 | 39.332
09/25/08 | 2:36 | 0 | 20.362 | 0 | 4 | 0 | 30.842 | 31.132 | 30.457 | 30.506 | 16.144 | 24.001 | 13.972 | 0 | 0 | 54.947 | 51.783 | 45.294 | 21.11 | 0 | 0 | 51.073 | 33.094 | [5 empty] | 0 | 0.336 | 31 | 2.5278 | 2.3276 | 1.4968 | 1.3333 | 0.99422 | 39.332
09/25/08 | 2:37 | 0 | 20.331 | 1 | 3 | 0 | 30.764 | 31.1 | 30.57 | 30.401 | 15.915 | 23.969 | 14.012 | 0 | 0 | 54.896 | 51.731 | 45.24 | 21.078 | 0 | 0 | 51.043 | 33.086 | [5 empty] | 0 | 0.363 | 32 | 2.5161 | 2.3165 | 1.4963 | 1.3333 | 0.98315 | 39.0741
09/25/08 | 2:38 | 0 | 20.343 | 0 | 4 | 0 | 30.676 | 31.085 | 30.506 | 30.578 | 16.245 | 24.001 | 13.997 | 0 | 0 | 54.926 | 51.806 | 45.271 | 21.159 | 0 | 0 | 51.05 | 33.094 | [5 empty] | 0 | 0.098 | 33 | 2.5205 | 2.3206 | 1.4965 | 1.3333 | 0.9873 | 39.1711
09/25/08 | 2:39 | 0 | 20.362 | 0 | 3 | 0 | 30.722 | 30.962 | 30.408 | 30.482 | 15.873 | 23.952 | 13.972 | 0 | 0 | 54.903 | 51.783 | 45.271 | 21.181 | 0 | 0 | 51.05 | 33.118 | [5 empty] | 0 | 0.24 | 34 | 2.5278 | 2.3276 | 1.4968 | 1.3333 | 0.99422 | 39.332
09/25/08 | 2:40 | 0 | 20.362 | 0 | 4 | 0 | 30.651 | 30.94 | 30.313 | 30.337 | 19.9 | 23.93 | 13.972 | 0 | 0 | 54.88 | 51.762 | 45.247 | 21.159 | 0 | 0 | 51.026 | 33.094 | [5 empty] | 0 | 0.314 | 35 | 2.5278 | 2.3276 | 1.4968 | 1.3333 | 0.99422 | 39.332
09/25/08 | 2:41 | 0 | 20.311 | 0 | 3 | 0 | 41.571 | 30.835 | 30.21 | 30.185 | 29.173 | 23.898 | 14.012 | 1 | 0 | 54.849 | 51.708 | 45.149 | 21.103 | 0 | 0 | 50.996 | 33.015 | [5 empty] | 0 | 11.386 | 36 | 2.5161 | 2.3165 | 1.4963 | 1.3333 | 0.98315 | 39.0741
09/25/08 | 2:42 | 1 | 20.331 | 0 | 4 | 0 | 45.469 | 42.229 | 30.161 | 30.112 | 30.136 | 23.825 | 13.987 | 1 | 0 | 54.826 | 51.708 | 45.149 | 21.103 | 0 | 0 | 50.973 | 33.015 | [5 empty] | 20.331 | 15.357 | 37 | 2.5234 | 2.3234 | 1.4966 | 1.3333 | 0.99007 | 39.2356
09/25/08 | 2:43 | 0 | 20.343 | 0 | 3 | 0 | 46.533 | 45.684 | 30.144 | 30.121 | 30.627 | 23.881 | 14.02 | 2 | 0 | 54.856 | 51.762 | 45.224 | 21.159 | 0 | 0 | 50.982 | 33.022 | [5 empty] | 0 | 16.412 | 38 | 2.5138 | 2.3143 | 1.4962 | 1.3333 | 0.98093 | 39.0222
09/25/08 | 2:44 | 0 | 20.331 | 0 | 3 | 0 | 47.488 | 46.708 | 30.185 | 29.991 | 28.427 | 23.8 | 13.964 | 2 | 0 | 54.849 | 51.685 | 45.079 | 21.078 | 0 | 0 | 50.952 | 32.969 | [5 empty] | 0 | 17.497 | 39 | 2.5301 | 2.3298 | 1.4969 | 1.3333 | 0.99643 | 39.3833
09/25/08 | 2:45 | 0 | 20.355 | 0 | 3 | 0 | 36.141 | 47.122 | 30.161 | 30.041 | 19.817 | 23.8 | 13.939 | 1 | 0 | 54.826 | 51.685 | 45.149 | 21.103 | 0 | 0 | 50.952 | 32.991 | [5 empty] | 0 | 6.1 | 40 | 2.5374 | 2.3367 | 1.4972 | 1.3333 | 1.0034 | 39.5431
09/25/08 | 2:46 | 0 | 20.343 | 0 | 3 | 0 | 32.336 | 36.689 | 30.217 | 30.023 | 18.097 | 23.906 | 13.997 | 0 | 0 | 54.856 | 51.715 | 45.18 | 21.159 | 0 | 0 | 50.959 | 33.022 | [5 empty] | 0 | 2.313 | 41 | 2.5205 | 2.3206 | 1.4965 | 1.3333 | 0.9873 | 39.1711
09/25/08 | 2:47 | 0 | 20.331 | 0 | 4 | 0 | 31.198 | 32.78 | 30.256 | 30.121 | 17.331 | 23.881 | 14.045 | 0 | 0 | 54.856 | 51.692 | 45.271 | 21.159 | 0 | 0 | 50.959 | 33.07 | [5 empty] | 0 | 1.077 | 42 | 2.5065 | 2.3073 | 1.4959 | 1.3333 | 0.97401 | 38.8595
09/25/08 | 2:48 | 0 | 20.331 | 1 | 3 | 0 | 30.81 | 31.678 | 30.376 | 30.161 | 16.607 | 23.874 | 13.964 | 0 | 0 | 54.826 | 51.661 | 45.217 | 21.128 | 0 | 0 | 50.952 | 33.015 | [5 empty] | 0 | 0.649 | 43 | 2.5301 | 2.3298 | 1.4969 | 1.3333 | 0.99643 | 39.3833
09/25/08 | 2:49 | 0 | 20.331 | 0 | 3 | 1 | 30.644 | 31.22 | 30.33 | 30.256 | 16.335 | 23.825 | 13.939 | 0 | 0 | 54.849 | 51.661 | 45.217 | 21.103 | 0 | 0 | 50.952 | 33.039 | [5 empty] | 0 | 0.388 | 44 | 2.5374 | 2.3367 | 1.4972 | 1.3333 | 1.0034 | 39.5431
09/25/08 | 2:50 | 0 | 20.331 | 0 | 4 | 0 | 30.619 | 31.029 | 30.305 | 30.256 | 16.137 | 23.849 | 13.987 | 0 | 0 | 54.826 | 51.638 | 45.194 | 21.103 | 0 | 0 | 50.952 | 33.086 | [5 empty] | 0 | 0.363 | 0 | 2.5234 | 2.3234 | 1.4966 | 1.3333 | 0.99007 | 39.2356
09/25/08 | 2:51 | 0 | 20.318 | 0 | 3 | 0 | 30.553 | 30.987 | 30.482 | 30.337 | 15.973 | 23.881 | 13.997 | 0 | 0 | 54.88 | 51.692 | 45.271 | 21.159 | 0 | 0 | 51.003 | 33.07 | [5 empty] | 0 | 0.216 | 1 | 2.5205 | 2.3206 | 1.3876 | 1.2245 | 1.0961 | 43.4895
09/25/08 | 2:52 | 0 | 20.343 | 0 | 3 | 0 | 30.553 | 30.842 | 30.457 | 30.433 | 15.033 | 23.857 | 13.972 | 0 | 0 | 54.856 | 51.692 | 45.271 | 21.135 | 0 | 0 | 50.982 | 33.046 | [5 empty] | 0 | 0.12 | 2 | 2.5278 | 2.3276 | 1.3879 | 1.2245 | 1.1031 | 43.638
09/25/08 | 2:53 | 0 | 20.343 | 0 | 4 | 0 | 30.602 | 30.842 | 30.313 | 30.457 | 15.553 | 23.906 | 14.02 | 1 | 0 | 54.833 | 51.692 | 45.203 | 21.135 | 0 | 0 | 50.935 | 33.022 | [5 empty] | 0 | 0.145 | 3 | 2.5138 | 2.3143 | 1.3874 | 1.2245 | 1.0898 | 43.3521
09/25/08 | 2:54 | 0 | 20.343 | 0 | 3 | 0 | 30.531 | 30.842 | 30.337 | 30.337 | 25.664 | 23.906 | 14.07 | 0 | 0 | 54.81 | 51.692 | 45.18 | 21.135 | 0 | 0 | 50.912 | 33.046 | [5 empty] | 0 | 0.194 | 4 | 2.4992 | 2.3004 | 1.3868 | 1.2245 | 1.0759 | 43.0509
09/25/08 | 2:55 | 1 | 20.362 | 0 | 4 | 0 | 43.341 | 31.926 | 30.288 | 30.266 | 29.204 | 23.8 | 14.062 | 0 | 0 | 54.779 | 51.638 | 45.126 | 21.15 | 0 | 0 | 50.882 | 33.015 | [5 empty] | 20.362 | 13.075 | 5 | 2.5015 | 2.3026 | 1.3869 | 1.2245 | 1.0781 | 43.0993
09/25/08 | 2:56 | 0 | 20.331 | 0 | 3 | 0 | 46.134 | 43.779 | 30.161 | 30.185 | 30.016 | 23.776 | 13.987 | 2 | 0 | 54.758 | 51.617 | 45.079 | 21.103 | 0 | 0 | 50.882 | 33.015 | [5 empty] | 0 | 15.949 | 6 | 2.5234 | 2.3234 | 1.3877 | 1.2245 | 1.0989 | 43.549
09/25/08 | 2:57 | 0 | 20.387 | 0 | 4 | 0 | 47.175 | 46.349 | 30.168 | 30.097 | 30.842 | 23.808 | 14.045 | 2 | 0 | 54.81 | 51.624 | 45.065 | 21.135 | 0 | 0 | 50.935 | 33.07 | [5 empty] | 0 | 17.078 | 7 | 2.5065 | 2.3073 | 1.3871 | 1.2245 | 1.0829 | 43.2019
09/25/08 | 2:58 | 0 | 20.331 | 0 | 3 | 0 | 42.721 | 47.327 | 30.112 | 30.041 | 22.523 | 23.776 | 13.964 | 2 | 0 | 54.758 | 51.617 | 45.058 | 21.103 | 0 | 0 | 50.928 | 33.062 | [5 empty] | 0 | 12.68 | 8 | 2.5301 | 2.3298 | 1.388 | 1.2245 | 1.1053 | 43.6853
09/25/08 | 2:59 | 0 | 20.355 | 1 | 3 | 0 | 33.931 | 42.91 | 30.136 | 29.991 | 18.804 | 23.8 | 13.964 | 0 | 0 | 54.712 | 51.57 | 45.079 | 21.103 | 0 | 0 | 50.905 | 33.062 | [5 empty] | 0 | 3.94 | 9 | 2.5301 | 2.3298 | 1.388 | 1.2245 | 1.1053 | 43.6853
09/25/08 | 3:00 | 0 | 20.362 | 0 | 3 | 0 | 31.735 | 34.481 | 30.168 | 29.999 | 18.196 | 23.785 | 13.997 | 0 | 0 | 54.789 | 51.624 | 45.133 | 21.135 | 0 | 0 | 50.959 | 33.118 | [5 empty] | 0 | 1.736 | 10 | 2.5205 | 2.3206 | 1.3876 | 1.2245 | 1.0961 | 43.4895
09/25/08 | 3:01 | 0 | 20.331 | 0 | 3 | 0 | 30.931 | 32.233 | 30.136 | 29.991 | 17.273 | 23.8 | 13.939 | 0 | 0 | 54.758 | 51.594 | 45.126 | 21.103 | 0 | 0 | 50.882 | 33.039 | [5 empty] | 0 | 0.94 | 11 | 2.5374 | 2.3367 | 1.3883 | 1.2245 | 1.1122 | 43.8327
09/25/08 | 3:02 | 0 | 20.343 | 0 | 3 | 0 | 30.651 | 31.446 | 30.266 | 30.097 | 16.984 | 23.857 | 13.972 | 0 | 0 | 54.765 | 51.601 | 45.156 | 21.135 | 0 | 0 | 50.912 | 33.046 | [5 empty] | 0 | 0.554 | 12 | 2.5278 | 2.3276 | 1.3879 | 1.2245 | 1.1031 | 43.638
09/25/08 | 3:03 | 0 | 20.362 | 0 | 4 | 0 | 30.531 | 31.036 | 30.193 | 30.193 | 16.119 | 23.857 | 13.922 | 0 | 0 | 54.789 | 51.601 | 45.133 | 21.159 | 0 | 0 | 50.912 | 33.07 | [5 empty] | 0 | 0.338 | 13 | 2.5423 | 2.3414 | 1.3885 | 1.2245 | 1.1169 | 43.9324
09/25/08 | 3:04 | 0 | 20.331 | 0 | 3 | 0 | 30.425 | 30.859 | 30.256 | 30.112 | 15.94 | 23.8 | 13.987 | 1 | 0 | 54.758 | 51.57 | 45.126 | 21.103 | 0 | 0 | 50.835 | 33.039 | [5 empty] | 0 | 0.313 | 14 | 2.5234 | 2.3234 | 1.3877 | 1.2245 | 1.0989 | 43.549
09/25/08 | 3:05 | 0 | 20.387 | 0 | 3 | 0 | 30.386 | 30.771 | 30.337 | 30.266 | 16.343 | 23.832 | 13.972 | 0 | 0 | 54.789 | 51.601 | 45.156 | 21.135 | 0 | 0 | 50.865 | 33.094 | [5 empty] | 0 | 0.12 | 15 | 2.5278 | 2.3276 | 1.3879 | 1.2245 | 1.1031 | 43.638
09/25/08 | 3:06 | 0 | 20.387 | 0 | 4 | 0 | 30.457 | 30.651 | 30.337 | 30.313 | 15.825 | 23.785 | 13.947 | 0 | 0 | 54.742 | 51.577 | 45.11 | 21.135 | 0 | 0 | 50.889 | 33.118 | [5 empty] | 0 | 0.144 | 16 | 2.535 | 2.3345 | 1.3882 | 1.2245 | 1.11 | 43.7856
09/25/08 | 3:07 | 0 | 20.331 | 0 | 3 | 0 | 30.425 | 30.666 | 30.112 | 30.256 | 15.199 | 23.705 | 13.939 | 0 | 0 | 54.712 | 51.57 | 45.079 | 21.103 | 0 | 0 | 50.835 | 33.039 | [5 empty] | 0 | 0.169 | 17 | 2.5374 | 2.3367 | 1.3883 | 1.2245 | 1.1122 | 43.8327
09/25/08 | 3:08 | 0 | 20.343 | 0 | 4 | 0 | 36.737 | 30.722 | 30.242 | 30.193 | 28.314 | 23.832 | 13.922 | 0 | 0 | 54.719 | 51.577 | 45.089 | 21.135 | 0 | 0 | 50.865 | 33.046 | [5 empty] | 0 | 6.544 | 18 | 2.5423 | 2.3414 | 1.3885 | 1.2245 | 1.1169 | 43.9324
09/25/08 | 3:09 | 1 | 20.387 | 0 | 3 | 0 | 44.881 | 38.122 | 30.168 | 30.168 | 29.589 | 23.761 | 13.997 | 1 | 0 | 54.695 | 51.554 | 45.042 | 21.135 | 0 | 0 | 50.856 | 33.058 | [5 empty] | 20.387 | 14.713 | 19 | 2.5205 | 2.3206 | 1.3876 | 1.2245 | 1.0961 | 43.4895
09/25/08 | 3:10 | 0 | 20.321 | 1 | 4 | 0 | 46.512 | 45.138 | 30.028 | 30.028 | 30.438 | 23.692 | 13.876 | 2 | 0 | 54.677 | 51.512 | 45 | 21.066 | 0 | 0 | 50.756 | 33.003 | [5 empty] | 0 | 16.484 | 20 | 2.5557 | 2.3541 | 1.3891 | 1.2245 | 1.1296 | 44.2004
09/25/08 | 3:11 | 0 | 20.353 | 0 | 3 | 0 | 47.577 | 46.727 | 30.036 | 29.989 | 30.349 | 23.773 | 13.836 | 2 | 0 | 54.707 | 51.542 | 45.007 | 21.123 | 0 | 0 | 50.786 | 33.034 | [5 empty] | 0 | 17.588 | 21 | 2.5674 | 2.3652 | 1.3895 | 1.2245 | 1.1407 | 44.4311
09/25/08 | 3:12 | 0 | 20.321 | 0 | 3 | 0 | 37.045 | 47.591 | 30.028 | 29.933 | 19.211 | 23.763 | 13.804 | 1 | 0 | 54.632 | 51.489 | 44.953 | 21.091 | 0 | 0 | 50.688 | 32.981 | [5 empty] | 0 | 7.112 | 22 | 2.5767 | 2.3741 | 1.3899 | 1.2245 | 1.1496 | 44.6142
09/25/08 | 3:13 | 0 | 20.321 | 0 | 3 | 0 | 32.439 | 37.516 | 30.004 | 29.884 | 17.977 | 23.763 | 13.851 | 0 | 0 | 54.653 | 51.512 | 45.023 | 21.091 | 0 | 0 | 50.688 | 32.981 | [5 empty] | 0 | 2.555 | 23 | 2.563 | 2.361 | 1.3893 | 1.2245 | 1.1366 | 44.3448
09/25/08 | 3:14 | 0 | 20.321 | 0 | 3 | 0 | 31.161 | 32.909 | 30.053 | 29.835 | 17.213 | 23.717 | 13.876 | 0 | 0 | 54.609 | 51.467 | 44.977 | 21.091 | 0 | 0 | 50.732 | 32.957 | [5 empty] | 0 | 1.326 | 24 | 2.5557 | 2.3541 | 1.3891 | 1.2245 | 1.1296 | 44.2004
09/25/08 | 3:15 | 0 | 20.321 | 0 | 4 | 0 | 30.631 | 31.595 | 30.077 | 29.859 | 16.989 | 23.692 | 13.902 | 0 | 0 | 54.539 | 51.421 | 45 | 21.091 | 0 | 0 | 50.756 | 32.933 | [5 empty] | 0 | 0.772 | 25 | 2.5481 | 2.3469 | 1.3887 | 1.2245 | 1.1224 | 44.0493
09/25/08 | 3:16 | 0 | 20.331 | 0 | 3 | 0 | 30.445 | 31.073 | 30.131 | 30.06 | 16.873 | 23.795 | 13.959 | 0 | 0 | 54.707 | 51.542 | 45.03 | 21.123 | 0 | 0 | 50.763 | 32.964 | [5 empty] | 0 | 0.385 | 26 | 2.5315 | 2.3311 | 1.3881 | 1.2245 | 1.1067 | 43.7149
09/25/08 | 3:17 | 0 | 20.353 | 0 | 3 | 0 | 30.421 | 30.855 | 30.131 | 30.06 | 16.428 | 23.749 | 13.909 | 0 | 0 | 54.684 | 51.519 | 45.077 | 21.123 | 0 | 0 | 50.739 | 32.964 | [5 empty] | 0 | 0.361 | 27 | 2.5461 | 2.345 | 1.3887 | 1.2245 | 1.1205 | 44.0085
09/25/08 | 3:18 | 0 | 20.299 | 0 | 4 | 0 | 30.342 | 30.678 | 30.197 | 30.053 | 16.272 | 23.741 | 13.876 | 1 | 0 | 54.632 | 51.535 | 45.047 | 21.115 | 0 | 0 | 50.709 | 32.909 | [5 empty] | 0 | 0.289 | 28 | 2.5557 | 2.3541 | 1.3891 | 1.2245 | 1.1296 | 44.2004
09/25/08 | 3:19 | 0 | 20.321 | 0 | 3 | 0 | 30.293 | 30.631 | 30.293 | 30.197 | 15.284 | 23.717 | 13.851 | 0 | 0 | 54.663 | 51.474 | 45.03 | 21.123 | 0 | 0 | 50.718 | 32.988 | [5 empty] | 0 | 0.096 | 29 | 2.563 | 2.361 | 1.3893 | 1.2245 | 1.1366 | 44.3448
09/25/08 | 3:20 | 0 | 20.353 | 0 | 3 | 0 | 30.374 | 30.565 | 30.18 | 30.229 | 15.689 | 23.82 | 13.909 | 0 | 0 | 54.639 | 51.474 | 45.054 | 21.098 | 0 | 0 | 50.695 | 32.964 | [5 empty] | 0 | 0.145 | 30 | 2.5461 | 2.345 | 1.3887 | 1.2245 | 1.1205 | 44.0085
09/25/08 | 3:21 | 0 | 20.321 | 1 | 4 | 0 | 30.342 | 30.582 | 30.124 | 30.077 | 23.018 | 23.741 | 13.927 | 0 | 0 | 54.586 | 51.444 | 44.977 | 21.115 | 0 | 0 | 50.688 | 32.933 | [5 empty] | 0 | 0.265 | 31 | 2.5409 | 2.34 | 1.3885 | 1.2245 | 1.1155 | 43.9032
09/25/08 | 3:22 | 1 | 20.353 | 0 | 3 | 0 | 42.389 | 30.879 | 30.131 | 30.085 | 28.976 | 23.749 | 13.909 | 0 | 0 | 54.593 | 51.498 | 44.984 | 21.123 | 0 | 0 | 50.695 | 32.94 | [5 empty] | 20.353 | 12.304 | 32 | 2.5461 | 2.345 | 1.3887 | 1.2245 | 1.1205 | 44.0085
09/25/08 | 3:23 | 0 | 20.375 | 0 | 4 | 0 | 45.971 | 43.023 | 30.036 | 30.011 | 29.94 | 23.749 | 13.884 | 2 | 0 | 54.525 | 51.474 | 44.916 | 21.147 | 0 | 0 | 50.695 | 32.94 | [5 empty] | 0 | 15.96 | 33 | 2.5534 | 2.3519 | 1.389 | 1.2245 | 1.1274 | 44.154
09/25/08 | 3:24 | 0 | 20.321 | 0 | 3 | 0 | 46.926 | 46.169 | 29.933 | 29.908 | 30.607 | 23.692 | 13.826 | 2 | 0 | 54.562 | 51.397 | 44.909 | 21.066 | 0 | 0 | 50.665 | 32.909 | [5 empty] | 0 | 17.018 | 34 | 2.5703 | 2.368 | 1.3896 | 1.2245 | 1.1435 | 44.4885
09/25/08 | 3:25 | 0 | 20.353 | 0 | 3 | 0 | 47.507 | 47.14 | 29.965 | 29.866 | 27.41 | 23.773 | 13.836 | 2 | 0 | 54.593 | 51.451 | 44.869 | 21.147 | 0 | 0 | 50.695 | 32.917 | [5 empty] | 0 | 17.641 | 35 | 2.5674 | 2.3652 | 1.3895 | 1.2245 | 1.1407 | 44.4311
09/25/08 | 3:26 | 0 | 20.299 | 0 | 3 | 0 | 35.777 | 47.133 | 29.933 | 29.788 | 19.706 | 23.741 | 13.826 | 0 | 0 | 54.562 | 51.397 | 44.862 | 21.115 | 0 | 0 | 50.665 | 32.909 | [5 empty] | 0 | 5.989 | 36 | 2.5703 | 2.368 | 1.3896 | 1.2245 | 1.1435 | 44.4885
09/25/08 | 3:27 | 0 | 20.321 | 0 | 4 | 0 | 32.076 | 36.363 | 30.004 | 29.763 | 18.1 | 23.717 | 13.826 | 0 | 0 | 54.539 | 51.397 | 44.909 | 21.115 | 0 | 0 | 50.618 | 32.933 | [5 empty] | 0 | 2.313 | 37 | 2.5703 | 2.368 | 1.3896 | 1.2245 | 1.1435 | 44.4885
09/25/08 | 3:28 | 0 | 20.353 | 0 | 3 | 0 | 31.024 | 32.61 | 30.06 | 29.844 | 17.293 | 23.773 | 13.909 | 1 | 0 | 54.616 | 51.404 | 44.984 | 21.098 | 0 | 0 | 50.625 | 32.964 | [5 empty] | 0 | 1.18 | 38 | 2.5461 | 2.345 | 1.3887 | 1.2245 | 1.1205 | 44.0085
09/25/08 | 3:29 | 0 | 20.321 | 0 | 3 | 0 | 30.558 | 31.475 | 30.173 | 29.884 | 17.137 | 23.717 | 13.927 | 0 | 0 | 54.562 | 51.374 | 44.977 | 21.091 | 0 | 0 | 50.639 | 32.909 | [5 empty] | 0 | 0.674 | 39 | 2.5409 | 2.34 | 1.3885 | 1.2245 | 1.1155 | 43.9032
09/25/08 | 3:30 | 0 | 20.311 | 0 | 3 | 0 | 30.403 | 30.982 | 30.163 | 30.041 | 16.486 | 23.754 | 13.819 | 0 | 0 | 54.551 | 51.386 | 44.942 | 21.081 | 0 | 0 | 50.697 | 32.921 | [5 empty] | 0 | 0.362 | 40 | 2.5723 | 2.3699 | 1.3897 | 1.2245 | 1.1454 | 44.5285
09/25/08 | 3:31 | 0 | 20.311 | 0 | 4 | 0 | 30.379 | 30.813 | 30.139 | 30.041 | 16.287 | 23.732 | 13.718 | 0 | 0 | 54.527 | 51.271 | 44.804 | 21.007 | 0 | 0 | 50.697 | 32.9 | [5 empty] | 0 | 0.338 | 41 | 2.6017 | 2.3979 | 1.3909 | 1.2245 | 1.1734 | 45.0997
09/25/08 | 3:32 | 0 | 20.318 | 1 | 3 | 0 | 30.337 | 30.793 | 30.313 | 30.168 | 16.368 | 23.736 | 13.824 | 0 | 0 | 54.579 | 51.39 | 44.97 | 21.11 | 0 | 0 | 50.658 | 32.95 | [5 empty] | 0 | 0.169 | 42 | 2.5709 | 2.3685 | 1.3897 | 1.2245 | 1.144 | 44.4999
09/25/08 | 3:33 | 0 | 20.311 | 0 | 3 | 0 | 30.308 | 30.644 | 30.308 | 30.259 | 14.93 | 23.707 | 13.768 | 0 | 0 | 54.551 | 51.362 | 44.942 | 21.081 | 0 | 0 | 50.606 | 32.921 | [5 empty] | 0 | 0.049 | 43 | 2.5872 | 2.384 | 1.3903 | 1.2245 | 1.1595 | 44.8186
09/25/08 | 3:34 | 0 | 20.311 | 0 | 4 | 0 | 30.379 | 30.619 | 30.139 | 30.308 | 14.756 | 23.707 | 13.768 | 0 | 0 | 54.504 | 51.362 | 44.874 | 21.081 | 0 | 0 | 50.63 | 32.9 | [5 empty] | 0 | 0.071 | 44 | 2.5872 | 2.384 | 1.3903 | 1.2245 | 1.1595 | 44.8186
09/25/08 | 3:35 | 0 | 20.289 | 0 | 3 | 0 | 30.354 | 30.644 | 30.065 | 30.065 | 22.67 | 23.682 | 13.768 | 0 | 0 | 54.527 | 51.339 | 44.897 | 21.056 | 0 | 0 | 50.56 | 32.9 | [5 empty] | 0 | 0.289 | 45 | 2.5872 | 2.384 | 1.3903 | 1.2245 | 1.1595 | 44.8186
09/25/08 | 3:36 | 1 | 20.311 | 0 | 4 | 0 | 42.511 | 30.909 | 29.898 | 29.969 | 28.692 | 23.682 | 13.793 | 1 | 0 | 54.527 | 51.362 | 44.897 | 21.081 | 0 | 0 | 50.515 | 32.921 | [5 empty] | 20.311 | 12.542 | 46 | 2.5799 | 2.3771 | 1.39 | 1.2245 | 1.1526 | 44.6768
09/25/08 | 3:37 | 0 | 20.311 | 0 | 3 | 0 | 45.882 | 43.051 | 29.849 | 29.849 | 29.535 | 23.658 | 13.793 | 2 | 0 | 54.504 | 51.316 | 44.827 | 21.056 | 0 | 0 | 50.56 | 32.921 | [5 empty] | 0 | 16.033 | 47 | 2.5799 | 2.3771 | 1.39 | 1.2245 | 1.1526 | 44.6768
09/25/08 | 3:38 | 0 | 20.311 | 0 | 3 | 1 | 46.914 | 46.09 | 29.874 | 29.776 | 30.379 | 23.658 | 13.718 | 1 | 0 | 54.481 | 51.316 | 44.804 | 21.081 | 0 | 0 | 50.536 | 32.9 | [5 empty] | 0 | 17.138 | 48 | 2.6017 | 2.3979 | 1.3909 | 1.2245 | 1.1734 | 45.0997
09/25/08 | 3:39 | 0 | 20.311 | 0 | 4 | 0 | 47.74 | 47.075 | 29.874 | 29.729 | 30.884 | 23.658 | 13.62 | 2 | 0 | 54.457 | 51.295 | 44.76 | 21.056 | 0 | 0 | 50.492 | 32.9 | [5 empty] | 0 | 18.011 | 0 | 2.6303 | 2.425 | 1.3921 | 1.2245 | 1.2005 | 45.6417
09/25/08 | 3:40 | 0 | 20.289 | 0 | 3 | 0 | 37.27 | 47.854 | 29.945 | 29.776 | 20.551 | 23.682 | 13.695 | 1 | 0 | 54.436 | 51.295 | 44.783 | 21.081 | 0 | 0 | 50.515 | 32.876 | [5 empty] | 0 | 7.494 | 1 | 2.6084 | 2.4042 | 1.5953 | 1.4286 | 0.97565 | 37.404
09/25/08 | 3:41 | 0 | 20.289 | 0 | 3 | 0 | 32.451 | 37.997 | 30.041 | 29.8 | 16.931 | 23.732 | 13.743 | 0 | 0 | 54.481 | 51.295 | 44.827 | 21.056 | 0 | 0 | 50.492 | 32.876 | [5 empty] | 0 | 2.651 | 2 | 2.5944 | 2.3909 | 1.5947 | 1.4286 | 0.96237 | 37.0934
09/25/08 | 3:42 | 0 | 20.34 | 0 | 3 | 0 | 31.132 | 33.046 | 30.168 | 29.903 | 16.589 | 23.808 | 13.675 | 1 | 0 | 54.464 | 51.276 | 44.879 | 21.086 | 0 | 0 | 50.497 | 32.905 | [5 empty] | 0 | 1.229 | 3 | 2.6142 | 2.4098 | 1.5955 | 1.4286 | 0.98119 | 37.5325
09/25/08 | 3:43 | 0 | 20.318 | 1 | 3 | 0 | 30.698 | 31.661 | 30.359 | 30.119 | 16.318 | 23.881 | 13.726 | 0 | 0 | 54.485 | 51.299 | 44.879 | 21.086 | 0 | 0 | 50.492 | 32.876 | [5 empty] | 0 | 0.579 | 4 | 2.5994 | 2.3956 | 1.5949 | 1.4286 | 0.96707 | 37.2038
09/25/08 | 3:44 | 0 | 20.311 | 0 | 3 | 0 | 30.595 | 31.149 | 30.354 | 30.21 | 16.287 | 23.852 | 13.718 | 0 | 0 | 54.481 | 51.295 | 44.851 | 21.056 | 0 | 0 | 50.492 | 32.921 | [5 empty] | 0 | 0.385 | 5 | 2.6017 | 2.3979 | 1.595 | 1.4286 | 0.96929 | 37.2556
09/25/08 | 3:45 | 0 | 20.311 | 0 | 4 | 0 | 30.619 | 30.982 | 30.283 | 30.234 | 15.252 | 23.852 | 13.645 | 0 | 0 | 54.457 | 51.248 | 44.827 | 21.056 | 0 | 0 | 50.469 | 32.945 | [5 empty] | 0 | 0.385 | 6 | 2.623 | 2.4181 | 1.5959 | 1.4286 | 0.98949 | 37.724
09/25/08 | 3:46 | 0 | 20.311 | 0 | 3 | 0 | 30.548 | 30.933 | 30.403 | 30.234 | 15.226 | 23.923 | 13.62 | 0 | 0 | 54.457 | 51.271 | 44.851 | 21.056 | 0 | 0 | 50.469 | 32.9 | [5 empty] | 0 | 0.314 | 7 | 2.6303 | 2.425 | 1.5962 | 1.4286 | 0.99641 | 37.8827
09/25/08 | 3:47 | 0 | 20.311 | 0 | 4 | 0 | 30.45 | 30.837 | 30.379 | 30.403 | 16.041 | 23.947 | 13.695 | 0 | 0 | 54.457 | 51.201 | 44.783 | 20.961 | 0 | 0 | 50.469 | 32.921 | [5 empty] | 0 | 0.047 | 8 | 2.6084 | 2.4042 | 1.5953 | 1.4286 | 0.97565 | 37.404
09/25/08 | 3:48 | 0 | 20.34 | 0 | 3 | 0 | 30.602 | 30.793 | 30.313 | 30.433 | 14.862 | 23.928 | 13.675 | 0 | 0 | 54.464 | 51.299 | 44.902 | 21.086 | 0 | 0 | 50.45 | 32.95 | [5 empty] | 0 | 0.169 | 9 | 2.6142 | 2.4098 | 1.5955 | 1.4286 | 0.98119 | 37.5325
09/25/08 | 3:49 | 0 | 20.311 | 0 | 3 | 0 | 30.475 | 30.813 | 30.139 | 30.234 | 15.176 | 23.923 | 13.718 | 0 | 0 | 54.413 | 51.271 | 44.827 | 21.081 | 0 | 0 | 50.445 | 32.9 | [5 empty] | 0 | 0.241 | 10 | 2.6017 | 2.3979 | 1.595 | 1.4286 | 0.96929 | 37.2556
09/25/08 | 3:50 | 1 | 20.286 | 0 | 4 | 0 | 41.052 | 30.715 | 30.112 | 30.112 | 28.861 | 23.945 | 13.69 | 0 | 0 | 54.436 | 51.318 | 44.897 | 21.103 | 0 | 0 | 50.424 | 32.945 | [5 empty] | 20.286 | 10.94 | 11 | 2.6099 | 2.4056 | 1.5953 | 1.4286 | 0.97704 | 37.4362
09/25/08 | 3:51 | 0 | 20.331 | 0 | 3 | 0 | 45.677 | 41.688 | 30.041 | 30.065 | 29.656 | 23.874 | 13.69 | 2 | 0 | 54.436 | 51.295 | 44.804 | 21.103 | 0 | 0 | 50.469 | 32.921 | [5 empty] | 0 | 15.612 | 12 | 2.6099 | 2.4056 | 1.5953 | 1.4286 | 0.97704 | 37.4362
09/25/08 | 3:52 | 0 | 20.311 | 0 | 4 | 0 | 46.937 | 45.906 | 30.065 | 29.991 | 30.401 | 23.92 | 13.618 | 2 | 0 | 54.436 | 51.248 | 44.736 | 21.103 | 0 | 0 | 50.469 | 32.921 | [5 empty] | 0 | 16.946 | 13 | 2.6308 | 2.4255 | 1.5962 | 1.4286 | 0.99697 | 37.8954
09/25/08 | 3:53 | 0 | 20.331 | 0 | 3 | 0 | 44.827 | 47.098 | 30.041 | 29.967 | 23.03 | 23.92 | 13.668 | 2 | 0 | 54.413 | 51.248 | 44.76 | 21.103 | 0 | 0 | 50.469 | 32.897 | [5 empty] | 0 | 14.86 | 14 | 2.6163 | 2.4117 | 1.5956 | 1.4286 | 0.98313 | 37.5773
09/25/08 | 3:54 | 0 | 20.331 | 1 | 3 | 0 | 34.45 | 44.713 | 30.09 | 29.945 | 18.681 | 23.874 | 13.69 | 0 | 0 | 54.413 | 51.225 | 44.76 | 21.078 | 0 | 0 | 50.424 | 32.897 | [5 empty] | 0 | 4.505 | 15 | 2.6099 | 2.4056 | 1.5953 | 1.4286 | 0.97704 | 37.4362
09/25/08 | 3:55 | 0 | 20.323 | 0 | 3 | 0 | 31.742 | 34.935 | 30.08 | 29.864 | 17.71 | 23.888 | 13.635 | 0 | 0 | 54.359 | 51.218 | 44.729 | 21.047 | 0 | 0 | 50.371 | 32.842 | [5 empty] | 0 | 1.878 | 16 | 2.6259 | 2.4208 | 1.596 | 1.4286 | 0.99226 | 37.7876
09/25/08 | 3:56 | 0 | 20.331 | 0 | 3 | 0 | 30.931 | 32.282 | 30.136 | 29.92 | 16.383 | 23.92 | 13.618 | 0 | 0 | 54.369 | 51.204 | 44.804 | 21.054 | 0 | 0 | 50.401 | 32.897 | [5 empty] | 0 | 1.011 | 17 | 2.6308 | 2.4255 | 1.5962 | 1.4286 | 0.99697 | 37.8954
09/25/08 | 3:57 | 0 | 20.311 | 0 | 3 | 0 | 30.595 | 31.414 | 30.281 | 30.041 | 15.84 | 23.945 | 13.643 | 1 | 0 | 54.413 | 51.225 | 44.804 | 21.054 | 0 | 0 | 50.378 | 32.874 | [5 empty] | 0 | 0.554 | 18 | 2.6236 | 2.4186 | 1.5959 | 1.4286 | 0.99005 | 37.7368
09/25/08 | 3:58 | 0 | 20.331 | 0 | 4 | 0 | 30.499 | 31.029 | 30.256 | 30.185 | 15.815 | 23.945 | 13.668 | 0 | 0 | 54.39 | 51.204 | 44.804 | 21.078 | 0 | 0 | 50.378 | 32.874 | [5 empty] | 0 | 0.314 | 19 | 2.6163 | 2.4117 | 1.5956 | 1.4286 | 0.98313 | 37.5773
09/25/08 | 3:59 | 0 | 20.311 | 0 | 3 | 0 | 30.521 | 30.884 | 30.256 | 30.185 | 15.149 | 23.969 | 13.668 | 0 | 0 | 54.369 | 51.248 | 44.827 | 21.078 | 0 | 0 | 50.378 | 32.874 | [5 empty] | 0 | 0.336 | 20 | 2.6163 | 2.4117 | 1.5956 | 1.4286 | 0.98313 | 37.5773
09/25/08 | 4:00 | 0 | 20.331 | 0 | 4 | 0 | 30.45 | 30.81 | 30.401 | 30.21 | 14.975 | 23.969 | 13.668 | 0 | 0 | 54.413 | 51.204 | 44.827 | 21.054 | 0 | 0 | 50.401 | 32.85 | [5 empty] | 0 | 0.24 | 21 | 2.6163 | 2.4117 | 1.5956 | 1.4286 | 0.98313 | 37.5773
09/25/08 | 4:01 | 0 | 20.311 | 0 | 3 | 0 | 30.425 | 30.715 | 30.305 | 30.281 | 14.779 | 23.945 | 13.592 | 0 | 0 | 54.39 | 51.204 | 44.783 | 21.078 | 0 | 0 | 50.378 | 32.828 | [5 empty] | 0 | 0.144 | 22 | 2.6384 | 2.4327 | 1.5965 | 1.4286 | 1.0042 | 38.0594
09/25/08 | 4:02 | 0 | 20.343 | 0 | 3 | 0 | 30.482 | 30.796 | 30.242 | 30.266 | 15.131 | 24.072 | 13.65 | 0 | 0 | 54.376 | 51.255 | 44.813 | 21.135 | 0 | 0 | 50.408 | 32.881 | [5 empty] | 0 | 0.216 | 23 | 2.6215 | 2.4167 | 1.5958 | 1.4286 | 0.98811 | 37.6922
09/25/08 | 4:03 | 1 | 20.331 | 0 | 4 | 0 | 34.213 | 30.69 | 30.21 | 30.161 | 27.559 | 24.018 | 13.618 | 0 | 0 | 54.369 | 51.204 | 44.804 | 21.078 | 0 | 0 | 50.354 | 32.874 | [5 empty] | 20.331 | 4.052 | 24 | 2.6308 | 2.4255 | 1.5962 | 1.4286 | 0.99697 | 37.8954
09/25/08 | 4:04 | 0 | 20.355 | 0 | 3 | 0 | 44.575 | 36.258 | 30.185 | 30.161 | 29.148 | 23.945 | 13.519 | 1 | 0 | 54.345 | 51.18 | 44.736 | 21.078 | 0 | 0 | 50.378 | 32.897 | [5 empty] | 0 | 14.414 | 25 | 2.6597 | 2.4529 | 1.5973 | 1.4286 | 1.0244 | 38.5149
09/25/08 | 4:05 | 0 | 20.331 | 1 | 4 | 0 | 46.503 | 44.874 | 30.041 | 30.112 | 29.967 | 23.92 | 13.643 | 2 | 0 | 54.345 | 51.18 | 44.713 | 21.078 | 0 | 0 | 50.354 | 32.874 | [5 empty] | 0 | 16.391 | 26 | 2.6236 | 2.4186 | 1.5959 | 1.4286 | 0.99005 | 37.7368
09/25/08 | 4:06 | 0 | 20.311 | 0 | 3 | 0 | 47.602 | 46.708 | 29.991 | 29.967 | 29.825 | 23.898 | 13.618 | 2 | 0 | 54.322 | 51.18 | 44.69 | 21.103 | 0 | 0 | 50.307 | 32.874 | [5 empty] | 0 | 17.635 | 27 | 2.6308 | 2.4255 | 1.5962 | 1.4286 | 0.99697 | 37.8954
09/25/08 | 4:07 | 0 | 20.299 | 0 | 3 | 0 | 36.861 | 47.549 | 29.984 | 29.839 | 19.711 | 23.817 | 13.585 | 1 | 0 | 54.292 | 51.127 | 44.683 | 21.047 | 0 | 0 | 50.256 | 32.866 | [5 empty] | 0 | 7.022 | 28 | 2.6404 | 2.4347 | 1.5966 | 1.4286 | 1.0061 | 38.1034
09/25/08 | 4:08 | 0 | 20.331 | 0 | 3 | 0 | 32.377 | 37.433 | 29.991 | 29.847 | 18.188 | 23.898 | 13.643 | 0 | 0 | 54.322 | 51.157 | 44.736 | 21.103 | 0 | 0 | 50.354 | 32.897 | [5 empty] | 0 | 2.53 | 29 | 2.6236 | 2.4186 | 1.5959 | 1.4286 | 0.99005 | 37.7368
09/25/08 | 4:09 | 0 | 20.311 | 0 | 3 | 0 | 31.124 | 32.828 | 30.016 | 29.825 | 17.026 | 23.825 | 13.668 | 0 | 0 | 54.322 | 51.134 | 44.76 | 21.103 | 0 | 0 | 50.354 | 32.921 | [5 empty] | 0 | 1.299 | 30 | 2.6163 | 2.4117 | 1.5956 | 1.4286 | 0.98313 | 37.5773
09/25/08 | 4:10 | 0 | 20.316 | 0 | 3 | 0 | 30.604 | 31.615 | 30.001 | 29.81 | 16.592 | 23.835 | 13.7 | 0 | 0 | 54.308 | 51.166 | 44.722 | 21.064 | 0 | 0 | 50.317 | 32.883 | [5 empty] | 0 | 0.794 | 31 | 2.607 | 2.4028 | 1.5952 | 1.4286 | 0.97427 | 37.3718
09/25/08 | 4:11 | 0 | 20.316 | 0 | 4 | 0 | 30.34 | 31.038 | 30.026 | 29.906 | 16.418 | 23.81 | 13.653 | 0 | 0 | 54.331 | 51.12 | 44.769 | 21.039 | 0 | 0 | 50.272 | 32.814 | [5 empty] | 0 | 0.434 | 32 | 2.6206 | 2.4158 | 1.5958 | 1.4286 | 0.98728 | 37.6731
09/25/08 | 4:12 | 0 | 20.316 | 0 | 3 | 0 | 30.266 | 30.749 | 29.977 | 29.93 | 15.629 | 23.835 | 13.602 | 0 | 0 | 54.308 | 51.12 | 44.722 | 21.064 | 0 | 0 | 50.293 | 32.931 | [5 empty] | 0 | 0.336 | 33 | 2.6355 | 2.43 | 1.5964 | 1.4286 | 1.0014 | 37.9964
09/25/08 | 4:13 | 0 | 20.296 | 0 | 3 | 0 | 30.195 | 30.604 | 30.146 | 29.952 | 15.825 | 23.81 | 13.653 | 0 | 0 | 54.285 | 51.12 | 44.722 | 21.064 | 0 | 0 | 50.272 | 32.883 | [5 empty] | 0 | 0.243 | 34 | 2.6206 | 2.4158 | 1.5958 | 1.4286 | 0.98728 | 37.6731
09/25/08 | 4:14 | 0 | 20.296 | 0 | 4 | 0 | 30.146 | 30.506 | 30.195 | 30.121 | 15.38 | 23.81 | 13.653 | 1 | 0 | 54.308 | 51.12 | 44.746 | 21.088 | 0 | 0 | 50.249 | 32.883 | [5 empty] | 0 | 0.025 | 35 | 2.6206 | 2.4158 | 1.5958 | 1.4286 | 0.98728 | 37.6731
09/25/08 | 4:15 | 0 | 20.296 | 0 | 3 | 0 | 30.242 | 30.46 | 30.121 | 30.121 | 15.455 | 23.835 | 13.653 | 0 | 0 | 54.261 | 51.143 | 44.676 | 21.064 | 0 | 0 | 50.272 | 32.883 | [5 empty] | 0 | 0.121 | 36 | 2.6206 | 2.4158 | 1.5958 | 1.4286 | 0.98728 | 37.6731
09/25/08 | 4:16 | 0 | 20.284 | 0 | 4 | 0 | 30.188 | 30.499 | 30.018 | 30.043 | 23.32 | 23.803 | 13.595 | 0 | 0 | 54.231 | 51.066 | 44.692 | 21.056 | 0 | 0 | 50.242 | 32.852 | [5 empty] | 0 | 0.145 | 37 | 2.6375 | 2.4319 | 1.5965 | 1.4286 | 1.0033 | 38.0405
09/25/08 | 4:17 | 1 | 20.316 | 1 | 3 | 0 | 42.449 | 30.894 | 29.952 | 29.93 | 28.724 | 23.761 | 13.628 | 0 | 0 | 54.261 | 51.12 | 44.676 | 21.113 | 0 | 0 | 50.272 | 32.835 | [5 empty] | 20.316 | 12.519 | 38 | 2.6279 | 2.4228 | 1.5961 | 1.4286 | 0.9942 | 37.832
09/25/08 | 4:18 | 0 | 20.284 | 0 | 4 | 0 | 45.931 | 42.982 | 29.849 | 29.849 | 29.511 | 23.754 | 13.595 | 2 | 0 | 54.231 | 51.066 | 44.601 | 21.056 | 0 | 0 | 50.219 | 32.804 | [5 empty] | 0 | 16.082 | 39 | 2.6375 | 2.4319 | 1.5965 | 1.4286 | 1.0033 | 38.0405
09/25/08 | 4:19 | 0 | 20.316 | 0 | 3 | 0 | 46.97 | 46.167 | 29.906 | 29.832 | 30.386 | 23.81 | 13.7 | 2 | 0 | 54.285 | 51.096 | 44.608 | 21.088 | 0 | 0 | 50.226 | 32.883 | [5 empty] | 0 | 17.138 | 40 | 2.607 | 2.4028 | 1.5952 | 1.4286 | 0.97427 | 37.3718
09/25/08 | 4:20 | 0 | 20.316 | 0 | 3 | 1 | 47.726 | 47.131 | 29.857 | 29.81 | 28.533 | 23.785 | 13.577 | 2 | 0 | 54.238 | 51.075 | 44.561 | 21.088 | 0 | 0 | 50.226 | 32.907 | [5 empty] | 0 | 17.916 | 41 | 2.6428 | 2.4369 | 1.5967 | 1.4286 | 1.0083 | 38.1536
09/25/08 | 4:21 | 0 | 20.296 | 0 | 3 | 0 | 36.478 | 47.612 | 29.93 | 29.736 | 20.534 | 23.739 | 13.602 | 0 | 0 | 54.217 | 51.052 | 44.631 | 21.064 | 0 | 0 | 50.202 | 32.883 | [5 empty] | 0 | 6.742 | 0 | 2.6355 | 2.43 | 1.5964 | 1.4286 | 1.0014 | 37.9964
09/25/08 | 4:22 | 0 | 20.296 | 0 | 3 | 0 | 32.242 | 37.16 | 29.906 | 29.736 | 17.703 | 23.785 | 13.602 | 1 | 0 | 54.217 | 51.096 | 44.608 | 21.088 | 0 | 0 | 50.226 | 32.907 | [5 empty] | 0 | 2.506 | 1 | 2.6355 | 2.43 | 1.5631 | 1.3953 | 1.0346 | 39.257
09/25/08 | 4:23 | 0 | 20.296 | 0 | 3 | 0 | 31.014 | 32.79 | 29.952 | 29.712 | 16.961 | 23.761 | 13.53 | 0 | 0 | 54.238 | 51.029 | 44.631 | 21.064 | 0 | 0 | 50.249 | 32.883 | [5 empty] | 0 | 1.302 | 2 | 2.6565 | 2.4499 | 1.564 | 1.3953 | 1.0545 | 39.6974
09/25/08 | 4:24 | 0 | 20.316 | 0 | 3 | 0 | 30.555 | 31.495 | 30.075 | 29.81 | 16.147 | 23.761 | 13.552 | 0 | 0 | 54.238 | 51.029 | 44.631 | 21.064 | 0 | 0 | 50.226 | 32.859 | [5 empty] | 0 | 0.745 | 3 | 2.6501 | 2.4438 | 1.5637 | 1.3953 | 1.0485 | 39.5636
09/25/08 | 4:25 | 0 | 20.296 | 0 | 4 | 0 | 30.362 | 30.989 | 30.075 | 29.952 | 15.578 | 23.761 | 13.577 | 0 | 0 | 54.238 | 51.029 | 44.631 | 21.088 | 0 | 0 | 50.226 | 32.883 | [5 empty] | 0 | 0.41 | 4 | 2.6428 | 2.4369 | 1.5634 | 1.3953 | 1.0415 | 39.4107
09/25/08 | 4:26 | 0 | 20.296 | 0 | 3 | 0 | 30.34 | 30.774 | 30.05 | 30.001 | 15.257 | 23.785 | 13.552 | 0 | 0 | 54.238 | 51.029 | 44.676 | 21.064 | 0 | 0 | 50.226 | 32.859 | [5 empty] | 0 | 0.339 | 5 | 2.6501 | 2.4438 | 1.5637 | 1.3953 | 1.0485 | 39.5636
09/25/08 | 4:27 | 0 | 20.296 | 1 | 4 | 0 | 30.291 | 30.676 | 30.242 | 30.001 | 16.22 | 23.739 | 13.653 | 0 | 0 | 54.238 | 51.052 | 44.631 | 21.064 | 0 | 0 | 50.226 | 32.835 | [5 empty] | 0 | 0.29 | 6 | 2.6206 | 2.4158 | 1.5625 | 1.3953 | 1.0205 | 38.9408
09/25/08 | 4:28 | 0 | 20.296 | 0 | 3 | 0 | 30.266 | 30.58 | 30.266 | 30.242 | 15.578 | 23.739 | 13.675 | 0 | 0 | 54.217 | 51.029 | 44.655 | 21.064 | 0 | 0 | 50.249 | 32.835 | [5 empty] | 0 | 0.024 | 7 | 2.6142 | 2.4098 | 1.5623 | 1.3953 | 1.0144 | 38.8033
09/25/08 | 4:29 | 0 | 20.296 | 0 | 3 | 0 | 30.362 | 30.506 | 30.195 | 30.195 | 15.43 | 23.761 | 13.7 | 0 | 0 | 54.194 | 51.005 | 44.631 | 21.064 | 0 | 0 | 50.226 | 32.835 | [5 empty] | 0 | 0.167 | 8 | 2.607 | 2.4028 | 1.562 | 1.3953 | 1.0075 | 38.6462
09/25/08 | 4:30 | 1 | 20.249 | 0 | 4 | 0 | 30.269 | 30.604 | 29.979 | 30.099 | 24.533 | 23.763 | 13.53 | 0 | 0 | 54.17 | 50.982 | 44.561 | 21.042 | 0 | 0 | 50.179 | 32.814 | [5 empty] | 20.249 | 0.17 | 9 | 2.6565 | 2.4499 | 1.564 | 1.3953 | 1.0545 | 39.6974
09/25/08 | 4:31 | 0 | 20.284 | 0 | 3 | 0 | 43.095 | 31.387 | 29.915 | 29.989 | 28.832 | 23.773 | 13.59 | 1 | 0 | 54.18 | 50.991 | 44.594 | 21.076 | 0 | 0 | 50.167 | 32.823 | [5 empty] | 0 | 13.106 | 10 | 2.639 | 2.4333 | 1.5633 | 1.3953 | 1.0379 | 39.3309
09/25/08 | 4:32 | 0 | 20.249 | 0 | 4 | 0 | 46.144 | 43.53 | 29.81 | 29.835 | 29.641 | 23.692 | 13.555 | 2 | 0 | 54.17 | 50.959 | 44.517 | 21.042 | 0 | 0 | 50.111 | 32.766 | [5 empty] | 0 | 16.309 | 11 | 2.6492 | 2.443 | 1.5637 | 1.3953 | 1.0476 | 39.5453
09/25/08 | 4:33 | 0 | 20.284 | 0 | 3 | 0 | 47.14 | 46.361 | 29.844 | 29.771 | 30.303 | 23.702 | 13.59 | 2 | 0 | 54.156 | 50.991 | 44.48 | 21.076 | 0 | 0 | 50.121 | 32.778 | [5 empty] | 0 | 17.369 | 12 | 2.639 | 2.4333 | 1.5633 | 1.3953 | 1.0379 | 39.3309
09/25/08 | 4:34 | 1 | 20.269 | 0 | 3 | 0 | 46.993 | 47.245 | 29.906 | 29.714 | 26.316 | 23.692 | 13.58 | 2 | 0 | 54.1 | 50.914 | 44.47 | 21.042 | 0 | 0 | 50.065 | 32.744 | [5 empty] | 20.269 | 17.279 | 13 | 2.6419 | 2.4361 | 1.5634 | 1.3953 | 1.0407 | 39.3923
09/25/08 | 4:35 | 0 | 20.304 | 0 | 3 | 0 | 35.316 | 46.68 | 29.965 | 29.795 | 21.027 | 23.749 | 13.64 | 0 | 0 | 54.156 | 50.97 | 44.526 | 21.076 | 0 | 0 | 50.144 | 32.778 | [5 empty] | 0 | 5.521 | 14 | 2.6244 | 2.4194 | 1.5627 | 1.3953 | 1.0241 | 39.0217
09/25/08 | 4:36 | 0 | 20.284 | 0 | 3 | 0 | 31.941 | 35.974 | 30.038 | 29.844 | 19 | 23.702 | 13.64 | 0 | 0 | 54.156 | 50.97 | 44.573 | 21.076 | 0 | 0 | 50.167 | 32.823 | [5 empty] | 0 | 2.097 | 15 | 2.6244 | 2.4194 | 1.5627 | 1.3953 | 1.0241 | 39.0217
09/25/08 | 4:37 | 0 | 20.249 | 0 | 3 | 0 | 30.918 | 32.461 | 30.099 | 29.81 | 17.927 | 23.692 | 13.555 | 1 | 0 | 54.124 | 50.914 | 44.54 | 21.042 | 0 | 0 | 50.135 | 32.766 | [5 empty] | 0 | 1.108 | 16 | 2.6492 | 2.443 | 1.5637 | 1.3953 | 1.0476 | 39.5453
09/25/08 | 4:38 | 0 | 20.269 | 1 | 3 | 0 | 30.558 | 31.423 | 30.269 | 29.955 | 17.162 | 23.692 | 13.63 | 0 | 0 | 54.124 | 50.938 | 44.54 | 21.042 | 0 | 0 | 50.135 | 32.766 | [5 empty] | 0 | 0.603 | 17 | 2.6273 | 2.4222 | 1.5628 | 1.3953 | 1.0269 | 39.0838
09/25/08 | 4:39 | 0 | 20.269 | 0 | 4 | 0 | 30.484 | 31.014 | 30.22 | 30.17 | 16.79 | 23.739 | 13.555 | 0 | 0 | 54.147 | 50.938 | 44.561 | 21.017 | 0 | 0 | 50.111 | 32.766 | [5 empty] | 0 | 0.314 | 18 | 2.6492 | 2.443 | 1.5637 | 1.3953 | 1.0476 | 39.5453
09/25/08 | 4:40 | 0 | 20.294 | 0 | 3 | 0 | 30.509 | 30.869 | 30.195 | 30.148 | 16.74 | 23.692 | 13.58 | 0 | 0 | 54.124 | 50.938 | 44.54 | 21.042 | 0 | 0 | 50.088 | 32.79 | [5 empty] | 0 | 0.361 | 19 | 2.6419 | 2.4361 | 1.5634 | 1.3953 | 1.0407 | 39.3923
09/25/08 | 4:41 | 0 | 20.304 | 0 | 3 | 0 | 30.494 | 30.879 | 30.374 | 30.254 | 16.8 | 23.727 | 13.615 | 0 | 0 | 54.156 | 50.947 | 44.594 | 21.076 | 0 | 0 | 50.121 | 32.799 | [5 empty] | 0 | 0.24 | 20 | 2.6317 | 2.4264 | 1.563 | 1.3953 | 1.031 | 39.1767
09/25/08 | 4:42 | 0 | 20.269 | 0 | 4 | 0 | 30.389 | 30.7 | 30.315 | 30.34 | 16.32 | 23.668 | 13.555 | 0 | 0 | 54.124 | 50.891 | 44.561 | 21.017 | 0 | 0 | 50.088 | 32.814 | [5 empty] | 0 | 0.049 | 21 | 2.6492 | 2.443 | 1.5637 | 1.3953 | 1.0476 | 39.5453
09/25/08 | 4:43 | 0 | 20.304 | 0 | 3 | 0 | 30.47 | 30.712 | 30.205 | 30.278 | 15.812 | 23.773 | 13.565 | 0 | 0 | 54.112 | 50.947 | 44.573 | 21.076 | 0 | 0 | 50.121 | 32.799 | [5 empty] | 0 | 0.192 | 22 | 2.6463 | 2.4402 | 1.5636 | 1.3953 | 1.0449 | 39.4842
09/25/08 | 4:44 | 0 | 20.249 | 0 | 4 | 0 | 30.34 | 30.725 | 30.075 | 30.148 | 24.487 | 23.692 | 13.482 | 0 | 0 | 54.056 | 50.914 | 44.47 | 21.066 | 0 | 0 | 50.041 | 32.697 | [5 empty] | 0 | 0.192 | 23 | 2.6704 | 2.4632 | 1.5646 | 1.3953 | 1.0678 | 39.9872
09/25/08 | 4:45 | 0 | 20.304 | 0 | 3 | 0 | 43.047 | 31.242 | 30.158 | 30.06 | 28.952 | 23.678 | 13.54 | 1 | 0 | 54.112 | 50.924 | 44.55 | 21.076 | 0 | 0 | 50.074 | 32.754 | [5 empty] | 0 | 12.987 | 24 | 2.6536 | 2.4471 | 1.5639 | 1.3953 | 1.0518 | 39.6367
09/25/08 | 4:46 | 0 | 20.284 | 0 | 3 | 0 | 46.2 | 43.494 | 30.014 | 30.038 | 29.869 | 23.702 | 13.517 | 1 | 0 | 54.089 | 50.924 | 44.503 | 21.051 | 0 | 0 | 50.074 | 32.754 | [5 empty] | 0 | 16.162 | 25 | 2.6602 | 2.4535 | 1.5641 | 1.3953 | 1.0581 | 39.7762
09/25/08 | 4:47 | 1 | 20.304 | 0 | 4 | 0 | 47.322 | 46.407 | 29.989 | 29.915 | 30.543 | 23.678 | 13.54 | 2 | 0 | 54.089 | 50.9 | 44.48 | 21.051 | 0 | 0 | 50.074 | 32.799 | [5 empty] | 20.304 | 17.407 | 26 | 2.6536 | 2.4471 | 1.5639 | 1.3953 | 1.0518 | 39.6367
09/25/08 | 4:48 | 0 | 20.249 | 0 | 3 | 0 | 40.052 | 47.427 | 29.93 | 29.835 | 22.824 | 23.668 | 13.504 | 1 | 0 | 54.033 | 50.844 | 44.401 | 21.017 | 0 | 0 | 49.997 | 32.766 | [5 empty] | 0 | 10.217 | 27 | 2.664 | 2.4571 | 1.5643 | 1.3953 | 1.0617 | 39.8547
09/25/08 | 4:49 | 0 | 20.269 | 1 | 3 | 0 | 33.12 | 40.616 | 29.979 | 29.761 | 19.359 | 23.643 | 13.58 | 1 | 0 | 54.056 | 50.844 | 44.422 | 21.017 | 0 | 0 | 50.02 | 32.72 | [5 empty] | 0 | 3.359 | 28 | 2.6419 | 2.4361 | 1.5634 | 1.3953 | 1.0407 | 39.3923
09/25/08 | 4:50 | 0 | 20.286 | 0 | 3 | 0 | 31.345 | 33.629 | 30.018 | 29.803 | 18.216 | 23.707 | 13.597 | 0 | 0 | 54.023 | 50.861 | 44.463 | 21.059 | 0 | 0 | 50.011 | 32.759 | [5 empty] | 0 | 1.542 | 29 | 2.637 | 2.4314 | 1.5632 | 1.3953 | 1.036 | 39.2878
09/25/08 | 4:51 | 0 | 20.311 | 0 | 3 | 0 | 30.717 | 31.826 | 30.043 | 29.803 | 17.104 | 23.685 | 13.597 | 0 | 0 | 54.023 | 50.837 | 44.463 | 21.034 | 0 | 0 | 50.034 | 32.759 | [5 empty] | 0 | 0.914 | 30 | 2.637 | 2.4314 | 1.5632 | 1.3953 | 1.036 | 39.2878
09/25/08 | 4:52 | 0 | 20.234 | 0 | 3 | 0 | 30.374 | 31.168 | 30.06 | 29.891 | 15.863 | 23.653 | 13.54 | 0 | 0 | 54.04 | 50.854 | 44.477 | 21.027 | 0 | 0 | 50.027 | 32.728 | [5 empty] | 0 | 0.483 | 31 | 2.6536 | 2.4471 | 1.5639 | 1.3953 | 1.0518 | 39.6367
09/25/08 | 4:53 | 0 | 20.267 | 0 | 4 | 0 | 30.332 | 30.837 | 30.092 | 30.043 | 15.45 | 23.732 | 13.524 | 0 | 0 | 54.047 | 50.861 | 44.508 | 21.034 | 0 | 0 | 50.081 | 32.783 | [5 empty] | 0 | 0.289 | 32 | 2.6582 | 2.4516 | 1.5641 | 1.3953 | 1.0562 | 39.7338
09/25/08 | 4:54 | 0 | 20.286 | 0 | 3 | 0 | 30.332 | 30.671 | 30.163 | 29.972 | 15.375 | 23.707 | 13.499 | 0 | 0 | 54.07 | 50.837 | 44.487 | 21.034 | 0 | 0 | 50.058 | 32.783 | [5 empty] | 0 | 0.36 | 33 | 2.6655 | 2.4585 | 1.5644 | 1.3953 | 1.0631 | 39.8849
09/25/08 | 4:55 | 0 | 20.286 | 0 | 3 | 0 | 30.212 | 30.646 | 30.237 | 30.117 | 14.759 | 23.707 | 13.474 | 0 | 0 | 54.047 | 50.861 | 44.463 | 21.059 | 0 | 0 | 50.058 | 32.783 | [5 empty] | 0 | 0.095 | 34 | 2.6728 | 2.4654 | 1.5647 | 1.3953 | 1.07 | 40.0352
09/25/08 | 4:56 | 0 | 20.234 | 0 | 4 | 0 | 30.205 | 30.494 | 30.085 | 30.156 | 14.751 | 23.749 | 13.467 | 0 | 0 | 53.949 | 50.83 | 44.432 | 21.051 | 0 | 0 | 50.027 | 32.704 | [5 empty] | 0 | 0.049 | 35 | 2.6748 | 2.4673 | 1.5647 | 1.3953 | 1.072 | 40.0771
09/25/08 | 4:57 | 0 | 20.234 | 0 | 3 | 0 | 30.251 | 30.516 | 30.011 | 30.06 | 14.9 | 23.7 | 13.54 | 1 | 0 | 53.972 | 50.807 | 44.432 | 21.027 | 0 | 0 | 50.027 | 32.775 | [5 empty] | 0 | 0.191 | 36 | 2.6536 | 2.4471 | 1.5639 | 1.3953 | 1.0518 | 39.6367
09/25/08 | 4:58 | 0 | 20.254 | 0 | 4 | 0 | 39.542 | 30.494 | 29.987 | 29.94 | 28.157 | 23.653 | 13.64 | 0 | 0 | 53.949 | 50.807 | 44.408 | 21.027 | 0 | 0 | 49.981 | 32.728 | [5 empty] | 0 | 9.602 | 37 | 2.6244 | 2.4194 | 1.5627 | 1.3953 | 1.0241 | 39.0217
09/25/08 | 4:59 | 0 | 20.254 | 0 | 3 | 0 | 45.327 | 40.179 | 29.915 | 29.891 | 29.217 | 23.653 | 13.64 | 1 | 0 | 53.949 | 50.807 | 44.384 | 21.051 | 0 | 0 | 49.981 | 32.728 | [5 empty] | 0 | 15.436 | 38 | 2.6244 | 2.4194 | 1.5627 | 1.3953 | 1.0241 | 39.0217
09/25/08 | 5:00 | 0 | 20.267 | 0 | 3 | 0 | 46.617 | 45.586 | 29.874 | 29.852 | 30.212 | 23.636 | 13.623 | 2 | 0 | 53.956 | 50.814 | 44.346 | 21.059 | 0 | 0 | 49.988 | 32.735 | [5 empty] | 0 | 16.765 | 39 | 2.6294 | 2.4242 | 1.5629 | 1.3953 | 1.0288 | 39.1272
09/25/08 | 5:01 | 1 | 20.234 | 1 | 4 | 0 | 47.504 | 46.771 | 29.82 | 29.722 | 30.759 | 23.555 | 13.64 | 2 | 0 | 53.925 | 50.784 | 44.291 | 21.027 | 0 | 0 | 49.936 | 32.704 | [5 empty] | 20.234 | 17.782 | 40 | 2.6244 | 2.4194 | 1.5627 | 1.3953 | 1.0241 | 39.0217
09/25/08 | 5:02 | 0 | 20.286 | 0 | 3 | 0 | 38.375 | 47.719 | 29.852 | 29.754 | 20.794 | 23.66 | 13.623 | 1 | 0 | 53.956 | 50.767 | 44.367 | 21.034 | 0 | 0 | 49.897 | 32.759 | [5 empty] | 0 | 8.621 | 41 | 2.6294 | 2.4242 | 1.5629 | 1.3953 | 1.0288 | 39.1272
09/25/08 | 5:03 | 0 | 20.254 | 0 | 3 | 1 | 32.634 | 39.119 | 29.795 | 29.697 | 17.492 | 23.629 | 13.54 | 0 | 0 | 53.925 | 50.76 | 44.36 | 21.027 | 0 | 0 | 49.89 | 32.728 | [5 empty] | 0 | 2.937 | 42 | 2.6536 | 2.4471 | 1.5639 | 1.3953 | 1.0518 | 39.6367
09/25/08 | 5:04 | 0 | 20.286 | 0 | 3 | 0 | 31.151 | 33.254 | 29.947 | 29.729 | 16.438 | 23.636 | 13.648 | 1 | 0 | 53.956 | 50.791 | 44.439 | 21.034 | 0 | 0 | 49.897 | 32.735 | [5 empty] | 0 | 1.422 | 0 | 2.6221 | 2.4172 | 1.5626 | 1.3953 | 1.0219 | 38.972
09/25/08 | 5:05 | 0 | 20.254 | 0 | 3 | 0 | 30.541 | 31.625 | 29.987 | 29.746 | 16.602 | 23.604 | 13.565 | 0 | 0 | 53.949 | 50.76 | 44.408 | 21.027 | 0 | 0 | 49.913 | 32.682 | [5 empty] | 0 | 0.795 | 1 | 2.6463 | 2.4402 | 5.6228 | 5.4545 | -3.0143 | -113.9088
09/25/08 | 5:06 | 0 | 20.254 | 0 | 3 | 0 | 30.325 | 30.999 | 30.06 | 29.842 | 15.566 | 23.604 | 13.615 | 0 | 0 | 53.972 | 50.737 | 44.384 | 21.002 | 0 | 0 | 49.89 | 32.682 | [5 empty] | 0 | 0.483 | 2 | 2.6317 | 2.4264 | 5.6222 | 5.4545 | -3.0282 | -115.0649
09/25/08 | 5:07 | 0 | 20.254 | 0 | 9 | 0 | 34.349 | 30.71 | 30.036 | 38.44 | 38.392 | 23.604 | 13.615 | 0 | 0 | 42.104 | 50.737 | 49.386 | 21.002 | 0 | 0 | 49.866 | 32.658 | [5 empty] | 0 | -4.091 | 3 | 2.6317 | 2.4264 | 5.6222 | 5.4545 | -3.0282 | -115.0649
09/25/08 | 5:08 | 1 | 20.234 | 0 | 15 | 0 | 53.811 | 30.614 | 33.244 | 45.464 | 50.142 | 23.675 | 13.565 | 2 | 0 | 53.949 | 50.371 | 49.11 | 21.027 | 0 | 0 | 49.866 | 31.914 | [5 empty] | 20.234 | 8.347 | 4 | 2.6463 | 2.4402 | 5.6228 | 5.4545 | -3.0143 | -113.9088
09/25/08 | 5:09 | 1 | 20.254 | 1 | 14 | 0 | 64.241 | 30.516 | 37.311 | 54.154 | 56.531 | 23.629 | 13.514 | 3 | 0 | 62.763 | 50.027 | 55.256 | 21.002 | 0 | 0 | 49.89 | 33.082 | [5 empty] | 20.254 | 10.087 | 5 | 2.6611 | 2.4543 | 5.6234 | 5.4545 | -3.0002 | -112.7426
09/25/08 | 5:10 | 0 | 20.237 | 0 | 15 | 0 | 68.883 | 30.472 | 40.604 | 59.068 | 56.871 | 23.702 | 13.618 | 1 | 0 | 67.274 | 50.123 | 59.269 | 21.029 | 0 | 0 | 49.894 | 36.772 | [5 empty] | 0 | 9.815 | 6 | 2.6308 | 2.4255 | 5.6222 | 5.4545 | -3.029 | -115.1347
09/25/08 | 5:11 | 1 | 20.316 | 0 | 15 | 0 | 70.737 | 30.482 | 43.083 | 61.453 | 57.217 | 23.761 | 13.653 | 0 | 0 | 69.353 | 50.66 | 61.387 | 21.064 | 0 | 0 | 49.948 | 39.65 | [5 empty] | 20.316 | 9.284 | 7 | 2.6206 | 2.4158 | 5.6217 | 5.4545 | -3.0387 | -115.9522
09/25/08 | 5:12 | 1 | 20.26 | 0 | 15 | 0 | 71.278 | 30.423 | 44.848 | 62.767 | 58.194 | 23.825 | 13.592 | 0 | 0 | 70.158 | 51.316 | 62.61 | 21.005 | 0 | 0 | 50.032 | 41.686 | [5 empty] | 20.26 | 8.511 | 8 | 2.6384 | 2.4327 | 5.6225 | 5.4545 | -3.0218 | -114.5315
09/25/08 | 5:13 | 0 | 20.34 | 0 | 15 | 0 | 71.464 | 30.457 | 46.302 | 63.607 | 59.547 | 23.906 | 13.628 | 1 | 0 | 70.518 | 52.081 | 63.539 | 21.039 | 0 | 0 | 50.361 | 43.2 | [5 empty] | 0 | 7.857 | 9 | 2.6279 | 2.4228 | 5.622 | 5.4545 | -3.0318 | -115.3676
09/25/08 | 5:14 | 1 | 20.282 | 0 | 15 | 1 | 71.41 | 30.472 | 47.371 | 64.18 | 60.257 | 24.016 | 13.542 | 0 | 1 | 70.618 | 52.737 | 64.091 | 21.029 | 0 | 0 | 50.674 | 44.271 | [5 empty] | 20.282 | 7.23 | 10 | 2.653 | 2.4466 | 5.623 | 5.4545 | -3.008 | -113.3813
09/25/08 | 5:15 | 1 | 20.282 | 1 | 14 | 0 | 71.388 | 30.568 | 48.312 | 64.718 | 61.154 | 24.09 | 13.494 | 0 | 0 | 70.685 | 53.379 | 64.65 | 20.98 | 0 | 0 | 51.04 | 45.215 | [5 empty] | 20.282 | 6.67 | 0 | 2.6669 | 2.4599 | 5.6236 | 5.4545 | -2.9947 | -112.2889
09/25/08 | 5:16 | 0 | 20.26 | 0 | 15 | 0 | 71.388 | 30.592 | 49.136 | 65.189 | 61.647 | 24.09 | 13.542 | 0 | 0 | 70.706 | 53.974 | 65.122 | 20.98 | 0 | 0 | 51.407 | 45.95 | [5 empty] | 0 | 6.199 | 1 | 2.653 | 2.4466 | 2.1685 | 2 | 0.44657 | 16.833
09/25/08 | 5:17 | 0 | 20.294 | 0 | 8 | 0 | 68.915 | 57.441 | 38.875 | 65.309 | 53.986 | 24.124 | 13.602 | 0 | 0 | 70.453 | 54.604 | 65.198 | 21.015 | 0 | 0 | 51.853 | 46.396 | [5 empty] | 0 | 3.606 | 2 | 2.6355 | 2.43 | 2.1678 | 2 | 0.42997 | 16.3144
09/25/08 | 5:18 | 0 | 20.237 | 0 | 3 | 0 | 70.026 | 65.77 | 32.399 | 43.19 | 44.734 | 24.065 | 13.592 | 0 | 0 | 68.707 | 55.053 | 63.349 | 20.98 | 0 | 0 | 52.233 | 46.041 | [5 empty] | 0 | 26.836 | 3 | 2.6384 | 2.4327 | 2.1679 | 2 | 0.43273 | 16.4013
09/25/08 | 5:19 | 0 | 20.282 | 0 | 3 | 0 | 49.871 | 69.695 | 30.448 | 32.991 | 36.21 | 24.234 | 13.567 | 1 | 0 | 67.071 | 55.419 | 60.3 | 20.98 | 0 | 0 | 52.599 | 45.604 | [5 empty] | 0 | 16.88 | 4 | 2.6457 | 2.4397 | 2.1682 | 2 | 0.43965 | 16.6178
09/25/08 | 5:20 | 0 | 20.26 | 0 | 2 | 0 | 37.643 | 53.722 | 29.942 | 30.376 | 30.977 | 24.305 | 13.64 | 0 | 0 | 65.793 | 55.65 | 57.587 | 21.005 | 0 | 0 | 52.852 | 45.1 | [5 empty] | 0 | 7.267 | 5 | 2.6244 | 2.4194 | 2.1673 | 2 | 0.41945 | 15.9824
09/25/08 | 5:21 | 0 | 20.272 | 0 | 3 | 0 | 33.493 | 40.167 | 29.906 | 29.808 | 27.037 | 24.389 | 13.602 | 0 | 0 | 64.885 | 55.865 | 55.566 | 21.064 | 0 | 0 | 53.16 | 44.699 | [5 empty] | 0 | 3.685 | 6 | 2.6355 | 2.43 | 2.1678 | 2 | 0.42997 | 16.3144
09/25/08 | 5:22 | 0 | 20.26 | 0 | 2 | 0 | 31.845 | 34.94 | 29.942 | 29.702 | 26.304 | 24.33 | 13.592 | 0 | 0 | 64.203 | 55.97 | 53.998 | 21.029 | 0 | 0 | 53.288 | 44.176 | [5 empty] | 0 | 2.143 | 7 | 2.6384 | 2.4327 | 2.1679 | 2 | 0.43273 | 16.4013
09/25/08 | 5:23 | 0 | 20.26 | 0 | 3 | 0 | 31.122 | 32.874 | 30.038 | 29.798 | 25.678 | 24.281 | 13.592 | 0 | 0 | 63.641 | 56.061 | 52.737 | 21.029 | 0 | 0 | 53.356 | 43.731 | [5 empty] | 0 | 1.324 | 8 | 2.6384 | 2.4327 | 2.1679 | 2 | 0.43273 | 16.4013
09/25/08 | 5:24 | 0 | 20.26 | 0 | 3 | 0 | 30.81 | 31.919 | 29.967 | 29.942 | 25.198 | 24.256 | 13.69 | 0 | 0 | 63.237 | 56.154 | 51.797 | 21.005 | 0 | 0 | 53.426 | 43.377 | [5 empty] | 0 | 0.868 | 9 | 2.6099 | 2.4056 | 2.1668 | 2 | 0.40561 | 15.5413
09/25/08 | 5:25 | 0 | 20.237 | 1 | 4 | 0 | 30.737 | 31.436 | 29.942 | 29.893 | 24.065 | 24.281 | 13.64 | 0 | 0 | 62.879 | 56.22 | 51.085 | 21.005 | 0 | 0 | 53.517 | 43.001 | [5 empty] | 0 | 0.844 | 10 | 2.6244 | 2.4194 | 2.1673 | 2 | 0.41945 | 15.9824
09/25/08 | 5:26 | 0 | 20.272 | 0 | 3 | 0 | 30.531 | 31.279 | 30.747 | 30.048 | 21.738 | 24.269 | 13.7 | 0 | 0 | 62.619 | 56.275 | 50.66 | 21.039 | 0 | 0 | 53.64 | 42.705 | [5 empty] | 0 | 0.483 | 11 | 2.607 | 2.4028 | 2.1666 | 2 | 0.40284 | 15.4525
09/25/08 | 5:27 | 0 | 20.272 | 0 | 3 | 0 | 30.555 | 30.989 | 31.205 | 30.891 | 20.073 | 24.291 | 13.552 | 0 | 0 | 62.329 | 56.321 | 50.361 | 21.039 | 0 | 0 | 53.687 | 42.401 | [5 empty] | 0 | -0.336 | 12 | 2.6501 | 2.4438 | 2.1684 | 2 | 0.44381 | 16.747
09/25/08 | 5:28 | 0 | 20.272 | 0 | 4 | 0 | 34.364 | 31.012 | 31.205 | 31.35 | 32.385 | 24.315 | 13.577 | 0 | 0 | 62.083 | 56.321 | 50.086 | 21.015 | 0 | 0 | 53.71 | 42.119 | [5 empty] | 0 | 3.014 | 13 | 2.6428 | 2.4369 | 2.1681 | 2 | 0.43689 | 16.5313
09/25/08 | 5:29 | 1 | 20.237 | 0 | 3 | 0 | 45.329 | 36.679 | 30.977 | 31.291 | 33.342 | 24.234 | 13.64 | 0 | 0 | 61.804 | 56.355 | 49.894 | 21.029 | 0 | 0 | 53.699 | 41.803 | [5 empty] | 20.237 | 14.038 | 14 | 2.6244 | 2.4194 | 2.1673 | 2 | 0.41945 | 15.9824
09/25/08 | 5:30 | 0 | 20.26 | 0 | 4 | 0 | 47.257 | 45.789 | 30.857 | 30.977 | 33.366 | 24.234 | 13.618 | 0 | 0 | 61.578 | 56.355 | 49.663 | 21.005 | 0 | 0 | 53.722 | 41.568 | [5 empty] | 0 | 16.28 | 15 | 2.6308 | 2.4255 | 2.1676 | 2 | 0.42554 | 16.175
09/25/08 | 5:31 | 0 | 20.272 | 0 | 3 | 0 | 44.972 | 47.518 | 30.845 | 30.869 | 27.206 | 24.315 | 13.628 | 1 | 0 | 61.432 | 56.387 | 49.605 | 21.039 | 0 | 0 | 53.778 | 41.32 | [5 empty] | 0 | 14.103 | 16 | 2.6279 | 2.4228 | 2.1675 | 2 | 0.42277 | 16.0876
09/25/08 | 5:32 | 0 | 20.237 | 0 | 3 | 0 | 35.057 | 44.62 | 30.786 | 30.712 | 22.042 | 24.256 | 13.469 | 0 | 0 | 61.266 | 56.355 | 49.572 | 21.005 | 0 | 0 | 53.745 | 41.097 | [5 empty] | 0 | 4.345 | 17 | 2.6742 | 2.4668 | 2.1694 | 2 | 0.46678 | 17.4548
09/25/08 | 5:33 | 0 | 20.237 | 0 | 3 | 0 | 32.52 | 35.505 | 30.737 | 30.641 | 19.025 | 24.281 | 13.494 | 0 | 0 | 61.108 | 56.355 | 49.526 | 21.005 | 0 | 0 | 53.792 | 40.863 | [5 empty] | 0 | 1.879 | 18 | 2.6669 | 2.4599 | 2.1691 | 2 | 0.45986 | 17.243
09/25/08 | 5:34 | 0 | 20.26 | 0 | 3 | 0 | 31.676 | 32.991 | 30.617 | 30.592 | 18.877 | 24.234 | 13.618 | 0 | 0 | 61.019 | 56.378 | 49.481 | 21.005 | 0 | 0 | 53.907 | 40.674 | [5 empty] | 0 | 1.084 | 19 | 2.6308 | 2.4255 | 2.1676 | 2 | 0.42554 | 16.175
09/25/08 | 5:35 | 0 | 20.212 | 0 | 4 | 0 | 31.291 | 32.184 | 30.592 | 30.521 | 18.927 | 24.185 | 13.618 | 0 | 0 | 60.885 | 56.401 | 49.458 | 21.005 | 0 | 0 | 53.907 | 40.439 | [5 empty] | 0 | 0.77 | 20 | 2.6308 | 2.4255 | 2.1676 | 2 | 0.42554 | 16.175
09/25/08 | 5:36 | 0 | 20.237 | 1 | 3 | 0 | 31.026 | 31.759 | 30.845 | 30.58 | 17.084 | 24.244 | 13.628 | 0 | 0 | 60.782 | 56.41 | 49.491 | 21.064 | 0 | 0 | 53.893 | 40.286 | [5 empty] | 0 | 0.446 | 21 | 2.6279 | 2.4228 | 2.1675 | 2 | 0.42277 | 16.0876
09/25/08 | 5:37 | 0 | 20.237 | 0 | 3 | 0 | 30.955 | 31.387 | 31.34 | 30.835 | 17.617 | 24.136 | 13.618 | 0 | 0 | 60.593 | 56.355 | 49.411 | 21.005 | 0 | 0 | 53.907 | 40.088 | [5 empty] | 0 | 0.12 | 22 | 2.6308 | 2.4255 | 2.1676 | 2 | 0.42554 | 16.175
09/25/08 | 5:38 | 0 | 20.237 | 0 | 4 | 0 | 31.146 | 31.316 | 31.46 | 31.411 | 17.396 | 24.21 | 13.592 | 0 | 0 | 60.458 | 56.378 | 49.388 | 21.005 | 0 | 0 | 53.907 | 39.899 | [5 empty] | 0 | -0.265 | 23 | 2.6384 | 2.4327 | 2.1679 | 2 | 0.43273 | 16.4013
09/25/08 | 5:39 | 0 | 20.294 | 0 | 3 | 0 | 31.59 | 31.519 | 31.325 | 31.519 | 16.071 | 24.219 | 13.675 | 0 | 0 | 60.31 | 56.41 | 49.353 | 21.039 | 0 | 0 | 53.916 | 39.791 | [5 empty] | 0 | 0.071 | 24 | 2.6142 | 2.4098 | 2.1669 | 2 | 0.40976 | 15.6742
09/25/08 | 5:40 | 0 | 20.212 | 0 | 4 | 0 | 31.629 | 31.87 | 31.026 | 31.171 | 16.285 | 24.161 | 13.618 | 0 | 0 | 60.143 | 56.378 | 49.344 | 21.005 | 0 | 0 | 53.86 | 39.571 | [5 empty] | 0 | 0.458 | 25 | 2.6308 | 2.4255 | 2.1676 | 2 | 0.42554 | 16.175
09/25/08 | 5:41 | 0 | 20.237 | 0 | 3 | 0 | 31.629 | 31.87 | 30.81 | 30.955 | 28.4 | 24.112 | 13.469 | 0 | 0 | 60.011 | 56.378 | 49.274 | 21.005 | 0 | 0 | 53.907 | 39.43 | [5 empty] | 0 | 0.674 | 26 | 2.6742 | 2.4668 | 2.1694 | 2 | 0.46678 | 17.4548
09/25/08 | 5:42 | 1 | 20.237 | 0 | 3 | 0 | 44.224 | 33.483 | 30.568 | 30.712 | 30.521 | 24.09 | 13.542 | 1 | 0 | 59.853 | 56.355 | 49.25 | 21.029 | 0 | 0 | 53.93 | 39.289 | [5 empty] | 20.237 | 13.512 | 27 | 2.653 | 2.4466 | 2.1685 | 2 | 0.44657 | 16.833
09/25/08 | 5:43 | 0 | 20.247 | 0 | 4 | 0 | 46.877 | 44.629 | 30.435 | 30.555 | 31.061 | 24.075 | 13.602 | 2 | 0 | 59.773 | 56.387 | 49.239 | 21.064 | 0 | 0 | 53.963 | 39.157 | [5 empty] | 0 | 16.322 | 28 | 2.6355 | 2.43 | 2.1678 | 2 | 0.42997 | 16.3144
09/25/08 | 5:44 | 0 | 20.247 | 0 | 3 | 1 | 43.011 | 47.073 | 30.423 | 30.327 | 22.547 | 23.991 | 13.517 | 1 | 0 | 59.63 | 56.332 | 49.136 | 21.005 | 0 | 0 | 53.93 | 38.959 | [5 empty] | 0 | 12.684 | 29 | 2.6602 | 2.4535 | 2.1688 | 2 | 0.45349 | 17.0471
09/25/08 | 5:45 | 0 | 20.237 | 0 | 3 | 0 | 34.117 | 43.025 | 30.401 | 30.281 | 18.384 | 24.016 | 13.592 | 0 | 0 | 59.538 | 56.332 | 49.206 | 21.029 | 0 | 0 | 53.907 | 38.794 | [5 empty] | 0 | 3.836 | 0 | 2.6384 | 2.4327 | 2.1679 | 2 | 0.43273 | 16.4013
09/25/08 | 5:46 | 0 | 20.247 | 0 | 3 | 0 | 31.929 | 34.622 | 30.435 | 30.315 | 17.037 | 24.026 | 13.577 | 1 | 0 | 59.504 | 56.364 | 49.239 | 21.039 | 0 | 0 | 53.963 | 38.734 | [5 empty] | 0 | 1.614 | 1 | 2.6428 | 2.4369 | 1.5014 | 1.3333 | 1.1036 | 41.7573
09/25/08 | 5:47 | 0 | 20.294 | 1 | 3 | 0 | 31.254 | 32.409 | 30.411 | 30.291 | 16.368 | 23.979 | 13.653 | 0 | 0 | 59.436 | 56.387 | 49.283 | 21.039 | 0 | 0 | 53.963 | 38.593 | [5 empty] | 0 | 0.963 | 2 | 2.6206 | 2.4158 | 1.5005 | 1.3333 | 1.0825 | 41.3072
09/25/08 | 5:48 | 0 | 20.237 | 0 | 3 | 0 | 30.857 | 31.654 | 30.376 | 30.232 | 15.79 | 24.04 | 13.64 | 0 | 0 | 59.337 | 56.355 | 49.229 | 21.029 | 0 | 0 | 53.93 | 38.442 | [5 empty] | 0 | 0.625 | 3 | 2.6244 | 2.4194 | 1.5007 | 1.3333 | 1.0861 | 41.3848
09/25/08 | 5:49 | 0 | 20.247 | 0 | 4 | 0 | 30.7 | 31.279 | 30.555 | 30.362 | 16.049 | 23.955 | 13.602 | 0 | 0 | 59.347 | 56.387 | 49.283 | 21.039 | 0 | 0 | 53.963 | 38.382 | [5 empty] | 0 | 0.338 | 4 | 2.6355 | 2.43 | 1.5011 | 1.3333 | 1.0966 | 41.6101
09/25/08 | 5:50 | 0 | 20.279 | 0 | 3 | 0 | 30.683 | 31.092 | 30.634 | 30.514 | 15.511 | 23.987 | 13.635 | 0 | 0 | 59.264 | 56.373 | 49.246 | 21.071 | 0 | 0 | 53.946 | 38.296 | [5 empty] | 0 | 0.169 | 5 | 2.6259 | 2.4208 | 1.5007 | 1.3333 | 1.0875 | 41.4145
09/25/08 | 5:51 | 0 | 20.311 | 0 | 3 | 0 | 30.764 | 31.1 | 30.69 | 30.666 | 15.521 | 24.065 | 13.668 | 0 | 0 | 59.274 | 56.426 | 49.255 | 21.103 | 0 | 0 | 53.977 | 38.21 | [5 empty] | 0 | 0.098 | 6 | 2.6163 | 2.4117 | 1.5004 | 1.3333 | 1.0784 | 41.2175
09/25/08 | 5:52 | 0 | 20.331 | 0 | 4 | 0 | 30.835 | 31.1 | 30.619 | 30.658 | 15.362 | 23.962 | 13.658 | 0 | 0 | 59.175 | 56.327 | 49.201 | 21.047 | 0 | 0 | 53.902 | 38.083 | [5 empty] | 0 | 0.177 | 7 | 2.6192 | 2.4145 | 1.5005 | 1.3333 | 1.0811 | 41.2773
09/25/08 | 5:53 | 0 | 20.299 | 0 | 3 | 0 | 30.779 | 31.068 | 30.514 | 30.514 | 15.043 | 23.962 | 13.61 | 0 | 0 | 59.13 | 56.305 | 49.201 | 21.047 | 0 | 0 | 53.902 | 37.966 | [5 empty] | 0 | 0.265 | 8 | 2.6332 | 2.4278 | 1.501 | 1.3333 | 1.0944 | 41.5628
09/25/08 | 5:54 | 0 | 20.279 | 0 | 4 | 0 | 36.344 | 31.043 | 30.394 | 30.467 | 28.417 | 23.962 | 13.585 | 0 | 0 | 59.109 | 56.327 | 49.201 | 21.047 | 0 | 0 | 53.902 | 37.873 | [5 empty] | 0 | 5.877 | 9 | 2.6404 | 2.4347 | 1.5013 | 1.3333 | 1.1013 | 41.7103
09/25/08 | 5:55 | 0 | 20.279 | 0 | 3 | 0 | 45.163 | 37.66 | 30.249 | 30.323 | 29.599 | 23.888 | 13.61 | 1 | 0 | 59.041 | 56.327 | 49.131 | 21.047 | 0 | 0 | 53.925 | 37.756 | [5 empty] | 0 | 14.84 | 10 | 2.6332 | 2.4278 | 1.501 | 1.3333 | 1.0944 | 41.5628
09/25/08 | 5:56 | 1 | 20.299 | 0 | 3 | 0 | 46.93 | 45.324 | 30.08 | 30.058 | 30.273 | 23.793 | 13.61 | 2 | 0 | 59.018 | 56.305 | 49.108 | 21.071 | 0 | 0 | 53.925 | 37.684 | [5 empty] | 20.299 | 16.872 | 11 | 2.6332 | 2.4278 | 1.501 | 1.3333 | 1.0944 | 41.5628
09/25/08 | 5:57 | 0 | 20.279 | 0 | 4 | 0 | 47.733 | 47.115 | 30.058 | 30.033 | 30.323 | 23.888 | 13.56 | 2 | 0 | 59.018 | 56.305 | 49.063 | 21.047 | 0 | 0 | 53.925 | 37.591 | [5 empty] | 0 | 17.7 | 12 | 2.6477 | 2.4416 | 1.5016 | 1.3333 | 1.1083 | 41.857
09/25/08 | 5:58 | 0 | 20.279 | 1 | 3 | 0 | 37.167 | 47.78 | 30.058 | 29.935 | 19.415 | 23.842 | 13.61 | 0 | 0 | 58.995 | 56.305 | 49.063 | 21.096 | 0 | 0 | 53.946 | 37.497 | [5 empty] | 0 | 7.232 | 13 | 2.6332 | 2.4278 | 1.501 | 1.3333 | 1.0944 | 41.5628
09/25/08 | 5:59 | 0 | 20.311 | 0 | 3 | 0 | 32.546 | 37.904 | 30.041 | 29.991 | 17.348 | 23.945 | 13.592 | 1 | 0 | 58.981 | 56.38 | 49.138 | 21.103 | 0 | 0 | 53.956 | 37.457 | [5 empty] | 0 | 2.555 | 14 | 2.6384 | 2.4327 | 1.5012 | 1.3333 | 1.0994 | 41.6691
09/25/08 | 6:00 | 0 | 20.331 | 0 | 3 | 0 | 31.269 | 33.086 | 30.041 | 29.889 | 16.77 | 23.938 | 13.61 | 0 | 0 | 58.952 | 56.35 | 49.131 | 21.071 | 0 | 0 | 53.925 | 37.356 | [5 empty] | 0 | 1.38 | 15 | 2.6332 | 2.4278 | 1.501 | 1.3333 | 1.0944 | 41.5628
09/25/08 | 6:01 | 0 | 20.299 | 0 | 3 | 0 | 30.683 | 31.742 | 30.033 | 29.839 | 16.35 | 23.888 | 13.585 | 0 | 0 | 58.929 | 56.305 | 49.131 | 21.071 | 0 | 0 | 53.925 | 37.26 | [5 empty] | 0 | 0.844 | 16 | 2.6404 | 2.4347 | 1.5013 | 1.3333 | 1.1013 | 41.7103
09/25/08 | 6:02 | 0 | 20.279 | 0 | 3 | 0 | 30.394 | 31.166 | 30.009 | 29.889 | 16.697 | 23.866 | 13.61 | 0 | 0 | 58.952 | 56.35 | 49.155 | 21.096 | 0 | 0 | 53.946 | 37.191 | [5 empty] | 0 | 0.505 | 17 | 2.6332 | 2.4278 | 1.501 | 1.3333 | 1.0944 | 41.5628
09/25/08 | 6:03 | 0 | 20.279 | 0 | 4 | 0 | 30.369 | 30.828 | 30.058 | 29.935 | 15.981 | 23.842 | 13.61 | 0 | 0 | 58.929 | 56.284 | 49.108 | 21.047 | 0 | 0 | 53.925 | 37.167 | [5 empty] | 0 | 0.434 | 18 | 2.6332 | 2.4278 | 1.501 | 1.3333 | 1.0944 | 41.5628
09/25/08 | 6:04 | 0 | 20.279 | 0 | 3 | 0 | 30.202 | 30.683 | 30.08 | 29.913 | 15.488 | 23.744 | 13.56 | 0 | 0 | 58.883 | 56.305 | 49.108 | 21.096 | 0 | 0 | 53.97 | 37.026 | [5 empty] | 0 | 0.289 | 19 | 2.6477 | 2.4416 | 1.5016 | 1.3333 | 1.1083 | 41.857
09/25/08 | 6:05 | 0 | 20.254 | 0 | 3 | 0 | 30.249 | 30.634 | 30.224 | 30.202 | 14.794 | 23.938 | 13.535 | 0 | 0 | 58.906 | 56.284 | 49.108 | 21.071 | 0 | 0 | 53.925 | 36.957 | [5 empty] | 0 | 0.047 | 20 | 2.655 | 2.4485 | 1.5019 | 1.3333 | 1.1152 | 42.0028
09/25/08 | 6:06 | 0 | 20.279 | 0 | 4 | 0 | 30.345 | 30.538 | 30.202 | 30.249 | 15.438 | 23.913 | 13.585 | 0 | 0 | 58.883 | 56.284 | 49.087 | 21.071 | 0 | 0 | 53.879 | 36.885 | [5 empty] | 0 | 0.096 | 21 | 2.6404 | 2.4347 | 1.5013 | 1.3333 | 1.1013 | 41.7103
09/25/08 | 6:07 | 0 | 20.299 | 0 | 3 | 0 | 30.345 | 30.634 | 30.129 | 30.129 | 22.878 | 23.866 | 13.512 | 0 | 0 | 58.84 | 56.284 | 49.063 | 21.071 | 0 | 0 | 53.855 | 36.861 | [5 empty] | 0 | 0.216 | 22 | 2.6617 | 2.4549 | 1.5022 | 1.3333 | 1.1215 | 42.1363
09/25/08 | 6:08 | 0 | 20.279 | 0 | 4 | 0 | 42.549 | 30.877 | 30.058 | 30.058 | 29.19 | 23.842 | 13.56 | 1 | 0 | 58.84 | 56.261 | 49.017 | 21.071 | 0 | 0 | 53.832 | 36.792 | [5 empty] | 0 | 12.491 | 23 | 2.6477 | 2.4416 | 1.5016 | 1.3333 | 1.1083 | 41.857
09/25/08 | 6:09 | 1 | 20.299 | 1 | 3 | 0 | 46.151 | 43.162 | 29.96 | 29.96 | 29.793 | 23.842 | 13.512 | 1 | 0 | 58.817 | 56.284 | 49.017 | 21.071 | 0 | 0 | 53.811 | 36.744 | [5 empty] | 20.299 | 16.191 | 24 | 2.6617 | 2.4549 | 1.5022 | 1.3333 | 1.1215 | 42.1363
09/25/08 | 6:10 | 0 | 20.267 | 0 | 3 | 0 | 47.147 | 46.344 | 29.901 | 29.803 | 30.526 | 23.781 | 13.499 | 2 | 0 | 58.783 | 56.227 | 48.961 | 21.034 | 0 | 0 | 53.706 | 36.686 | [5 empty] | 0 | 17.344 | 25 | 2.6655 | 2.4585 | 1.5023 | 1.3333 | 1.1251 | 42.2115
09/25/08 | 6:11 | 0 | 20.311 | 0 | 3 | 0 | 47.882 | 47.355 | 29.901 | 29.732 | 30.911 | 23.756 | 13.449 | 2 | 0 | 58.783 | 56.227 | 48.937 | 21.059 | 0 | 0 | 53.729 | 36.639 | [5 empty] | 0 | 18.15 | 26 | 2.6801 | 2.4723 | 1.5029 | 1.3333 | 1.139 | 42.4986
09/25/08 | 6:12 | 0 | 20.267 | 0 | 4 | 0 | 38.212 | 48.044 | 29.901 | 29.756 | 20.698 | 23.781 | 13.351 | 1 | 0 | 58.783 | 56.227 | 49.005 | 21.083 | 0 | 0 | 53.706 | 36.569 | [5 empty] | 0 | 8.456 | 27 | 2.7086 | 2.4994 | 1.5041 | 1.3333 | 1.1661 | 43.0523
09/25/08 | 6:13 | 0 | 20.289 | 0 | 3 | 0 | 32.668 | 38.918 | 29.876 | 29.756 | 18.61 | 23.781 | 13.449 | 0 | 0 | 58.783 | 56.204 | 49.028 | 21.059 | 0 | 0 | 53.706 | 36.521 | [5 empty] | 0 | 2.912 | 28 | 2.6801 | 2.4723 | 1.5029 | 1.3333 | 1.139 | 42.4986
09/25/08 | 6:14 | 0 | 20.289 | 0 | 3 | 0 | 31.176 | 33.23 | 29.947 | 29.756 | 17.278 | 23.805 | 13.449 | 1 | 0 | 58.783 | 56.204 | 49.052 | 21.059 | 0 | 0 | 53.729 | 36.473 | [5 empty] | 0 | 1.42 | 29 | 2.6801 | 2.4723 | 1.5029 | 1.3333 | 1.139 | 42.4986
09/25/08 | 6:15 | 0 | 20.267 | 0 | 3 | 0 | 30.622 | 31.683 | 30.068 | 29.781 | 16.363 | 23.805 | 13.351 | 0 | 0 | 58.76 | 56.204 | 49.028 | 21.059 | 0 | 0 | 53.752 | 36.428 | [5 empty] | 0 | 0.841 | 30 | 2.7086 | 2.4994 | 1.5041 | 1.3333 | 1.1661 | 43.0523
09/25/08 | 6:16 | 0 | 20.289 | 0 | 3 | 0 | 30.406 | 31.105 | 30.117 | 29.972 | 15.895 | 23.781 | 13.301 | 0 | 0 | 58.783 | 56.227 | 49.028 | 21.083 | 0 | 0 | 53.776 | 36.356 | [5 empty] | 0 | 0.434 | 31 | 2.7231 | 2.5133 | 1.5047 | 1.3333 | 1.1799 | 43.3303
09/25/08 | 6:17 | 0 | 20.242 | 0 | 4 | 0 | 30.381 | 30.815 | 30.117 | 30.021 | 15.697 | 23.83 | 13.326 | 0 | 0 | 58.783 | 56.227 | 49.075 | 21.083 | 0 | 0 | 53.799 | 36.287 | [5 empty] | 0 | 0.36 | 32 | 2.7159 | 2.5064 | 1.5044 | 1.3333 | 1.173 | 43.1917
09/25/08 | 6:18 | 0 | 20.289 | 0 | 3 | 0 | 30.381 | 30.744 | 30.357 | 30.092 | 15.154 | 23.83 | 13.374 | 0 | 0 | 58.76 | 56.204 | 49.028 | 21.059 | 0 | 0 | 53.776 | 36.215 | [5 empty] | 0 | 0.289 | 33 | 2.7019 | 2.4931 | 1.5038 | 1.3333 | 1.1597 | 42.9234
09/25/08 | 6:19 | 0 | 20.289 | 0 | 3 | 0 | 30.357 | 30.695 | 30.406 | 30.357 | 15.498 | 23.854 | 13.424 | 0 | 0 | 58.76 | 56.204 | 49.052 | 21.059 | 0 | 0 | 53.729 | 36.191 | [5 empty] | 0 | 0 | 34 | 2.6873 | 2.4792 | 1.5032 | 1.3333 | 1.1459 | 42.6409
09/25/08 | 6:20 | 0 | 20.267 | 0 | 4 | 0 | 30.502 | 30.646 | 30.335 | 30.286 | 15.548 | 23.781 | 13.424 | 0 | 0 | 58.74 | 56.181 | 49.075 | 21.034 | 0 | 0 | 53.752 | 36.17 | [5 empty] | 0 | 0.216 | 35 | 2.6873 | 2.4792 | 1.5032 | 1.3333 | 1.1459 | 42.6409
09/25/08 | 6:21 | 0 | 20.242 | 1 | 3 | 0 | 30.502 | 30.791 | 30.141 | 30.286 | 20.311 | 23.83 | 13.499 | 0 | 0 | 58.74 | 56.227 | 49.052 | 21.083 | 0 | 0 | 53.729 | 36.146 | [5 empty] | 0 | 0.216 | 36 | 2.6655 | 2.4585 | 1.5023 | 1.3333 | 1.1251 | 42.2115
09/25/08 | 6:22 | 0 | 20.242 | 0 | 4 | 0 | 41.879 | 30.84 | 30.045 | 30.092 | 29.249 | 23.781 | 13.499 | 0 | 0 | 58.717 | 56.181 | 48.961 | 21.059 | 0 | 0 | 53.661 | 36.098 | [5 empty] | 0 | 11.787 | 37 | 2.6655 | 2.4585 | 1.5023 | 1.3333 | 1.1251 | 42.2115
09/25/08 | 6:23 | 1 | 20.267 | 0 | 3 | 0 | 45.887 | 42.513 | 29.901 | 29.947 | 29.852 | 23.732 | 13.449 | 2 | 0 | 58.694 | 56.161 | 48.961 | 21.059 | 0 | 0 | 53.661 | 36.098 | [5 empty] | 20.267 | 15.94 | 38 | 2.6801 | 2.4723 | 1.5029 | 1.3333 | 1.139 | 42.4986
09/25/08 | 6:24 | 0 | 20.289 | 0 | 3 | 0 | 46.919 | 46.162 | 29.925 | 29.852 | 30.455 | 23.709 | 13.572 | 2 | 0 | 58.667 | 56.133 | 48.909 | 21.029 | 0 | 0 | 53.61 | 36.045 | [5 empty] | 0 | 17.067 | 39 | 2.6442 | 2.4383 | 1.5015 | 1.3333 | 1.1049 | 41.7867
09/25/08 | 6:25 | 0 | 20.267 | 0 | 4 | 0 | 47.768 | 47.103 | 29.901 | 29.803 | 27.034 | 23.732 | 13.522 | 2 | 0 | 58.694 | 56.161 | 48.914 | 21.059 | 0 | 0 | 53.591 | 36.05 | [5 empty] | 0 | 17.965 | 40 | 2.6588 | 2.4521 | 1.5021 | 1.3333 | 1.1188 | 42.0784
09/25/08 | 6:26 | 0 | 20.267 | 0 | 3 | 0 | 36.098 | 47.469 | 29.947 | 29.803 | 19.427 | 23.732 | 13.547 | 0 | 0 | 58.694 | 56.138 | 48.937 | 21.034 | 0 | 0 | 53.638 | 35.957 | [5 empty] | 0 | 6.295 | 41 | 2.6515 | 2.4452 | 1.5018 | 1.3333 | 1.1119 | 41.9329
09/25/08 | 6:27 | 0 | 20.267 | 0 | 3 | 0 | 32.139 | 36.639 | 29.972 | 29.781 | 17.796 | 23.781 | 13.572 | 1 | 0 | 58.694 | 56.138 | 48.982 | 21.034 | 0 | 0 | 53.615 | 35.933 | [5 empty] | 0 | 2.358 | 42 | 2.6442 | 2.4383 | 1.5015 | 1.3333 | 1.1049 | 41.7867
09/25/08 | 6:28 | 0 | 20.289 | 0 | 3 | 0 | 31.034 | 32.689 | 30.092 | 29.803 | 16.906 | 23.781 | 13.597 | 0 | 0 | 58.694 | 56.161 | 48.982 | 21.059 | 0 | 0 | 53.615 | 35.909 | [5 empty] | 0 | 1.231 | 43 | 2.637 | 2.4314 | 1.5012 | 1.3333 | 1.098 | 41.6396
09/25/08 | 6:29 | 0 | 20.237 | 0 | 3 | 1 | 30.521 | 31.509 | 30.207 | 29.991 | 15.938 | 23.776 | 13.469 | 0 | 0 | 58.621 | 56.154 | 48.977 | 21.054 | 0 | 0 | 53.61 | 35.859 | [5 empty] | 0 | 0.53 | 44 | 2.6742 | 2.4668 | 1.5027 | 1.3333 | 1.1334 | 42.3841
09/25/08 | 6:30 | 0 | 20.252 | 0 | 4 | 0 | 30.487 | 31.065 | 30.342 | 30.197 | 15.483 | 23.79 | 13.484 | 0 | 0 | 58.657 | 56.124 | 48.991 | 21.02 | 0 | 0 | 53.601 | 35.849 | [5 empty] | 0 | 0.29 | 0 | 2.6699 | 2.4626 | 1.5025 | 1.3333 | 1.1293 | 42.2979
09/25/08 | 6:31 | 0 | 20.239 | 0 | 3 | 0 | 30.526 | 30.862 | 30.332 | 30.212 | 15.176 | 23.732 | 13.522 | 0 | 0 | 58.625 | 56.114 | 48.982 | 21.01 | 0 | 0 | 53.591 | 35.744 | [5 empty] | 0 | 0.314 | 1 | 2.6588 | 2.4521 | 1.6322 | 1.4634 | 0.9887 | 37.1859
09/25/08 | 6:32 | 0 | 20.274 | 1 | 4 | 0 | 30.536 | 30.945 | 30.536 | 30.32 | 15.757 | 23.766 | 13.633 | 0 | 0 | 58.657 | 56.1 | 49.014 | 21.069 | 0 | 0 | 53.624 | 35.684 | [5 empty] | 0 | 0.216 | 2 | 2.6265 | 2.4214 | 1.6308 | 1.4634 | 0.95797 | 36.4737
09/25/08 | 6:33 | 0 | 20.274 | 0 | 3 | 0 | 30.56 | 30.85 | 30.44 | 30.465 | 15.262 | 23.815 | 13.655 | 0 | 0 | 58.657 | 56.124 | 49.014 | 21.044 | 0 | 0 | 53.554 | 35.636 | [5 empty] | 0 | 0.095 | 3 | 2.6201 | 2.4153 | 1.6306 | 1.4634 | 0.95188 | 36.3305
09/25/08 | 6:34 | 0 | 20.296 | 0 | 3 | 0 | 30.607 | 30.85 | 30.296 | 30.391 | 15.211 | 23.79 | 13.655 | 0 | 0 | 58.612 | 56.1 | 48.991 | 21.069 | 0 | 0 | 53.554 | 35.615 | [5 empty] | 0 | 0.216 | 4 | 2.6201 | 2.4153 | 1.6306 | 1.4634 | 0.95188 | 36.3305
09/25/08 | 6:35 | 0 | 20.239 | 0 | 4 | 0 | 30.526 | 30.84 | 30.188 | 30.212 | 25.588 | 23.756 | 13.597 | 0 | 0 | 58.58 | 56.068 | 48.935 | 21.034 | 0 | 0 | 53.5 | 35.581 | [5 empty] | 0 | 0.314 | 5 | 2.637 | 2.4314 | 1.6313 | 1.4634 | 0.96794 | 36.7066
09/25/08 | 6:36 | 1 | 20.296 | 0 | 3 | 0 | 43.487 | 32.174 | 30.102 | 30.077 | 29.212 | 23.717 | 13.655 | 1 | 0 | 58.568 | 56.009 | 48.853 | 20.971 | 0 | 0 | 53.51 | 35.591 | [5 empty] | 20.296 | 13.41 | 6 | 2.6201 | 2.4153 | 1.6306 | 1.4634 | 0.95188 | 36.3305
09/25/08 | 6:37 | 0 | 20.217 | 0 | 4 | 0 | 46.046 | 43.946 | 29.923 | 29.947 | 29.732 | 23.707 | 13.67 | 2 | 0 | 58.603 | 56.044 | 48.867 | 21.01 | 0 | 0 | 53.521 | 35.533 | [5 empty] | 0 | 16.099 | 7 | 2.6157 | 2.4111 | 1.6304 | 1.4634 | 0.94773 | 36.2324
09/25/08 | 6:38 | 0 | 20.274 | 0 | 3 | 0 | 47.112 | 46.309 | 29.982 | 29.886 | 30.44 | 23.67 | 13.607 | 1 | 0 | 58.591 | 56.054 | 48.9 | 21.044 | 0 | 0 | 53.554 | 35.519 | [5 empty] | 0 | 17.226 | 8 | 2.634 | 2.4286 | 1.6312 | 1.4634 | 0.96517 | 36.6421
09/25/08 | 6:39 | 0 | 20.274 | 0 | 3 | 0 | 42.805 | 47.341 | 30.006 | 29.886 | 23.695 | 23.695 | 13.756 | 2 | 0 | 58.612 | 56.054 | 48.877 | 21.044 | 0 | 0 | 53.533 | 35.495 | [5 empty] | 0 | 12.919 | 9 | 2.5907 | 2.3873 | 1.6294 | 1.4634 | 0.92392 | 35.6638
09/25/08 | 6:40 | 0 | 20.239 | 0 | 4 | 0 | 33.818 | 42.772 | 29.996 | 29.852 | 19.4 | 23.707 | 13.695 | 0 | 0 | 58.536 | 55.998 | 48.867 | 21.034 | 0 | 0 | 53.477 | 35.486 | [5 empty] | 0 | 3.966 | 10 | 2.6084 | 2.4042 | 1.6301 | 1.4634 | 0.94081 | 36.0682
09/25/08 | 6:41 | 0 | 20.239 | 0 | 3 | 0 | 31.536 | 34.218 | 30.018 | 29.827 | 18.462 | 23.732 | 13.793 | 1 | 0 | 58.536 | 56.021 | 48.867 | 21.01 | 0 | 0 | 53.521 | 35.462 | [5 empty] | 0 | 1.709 | 11 | 2.5799 | 2.3771 | 1.629 | 1.4634 | 0.91368 | 35.4157
09/25/08 | 6:42 | 0 | 20.239 | 0 | 3 | 0 | 30.791 | 32.019 | 30.068 | 29.852 | 17.449 | 23.707 | 13.819 | 0 | 0 | 58.514 | 55.998 | 48.914 | 21.01 | 0 | 0 | 53.5 | 35.486 | [5 empty] | 0 | 0.939 | 12 | 2.5723 | 2.3699 | 1.6287 | 1.4634 | 0.90649 | 35.2402
09/25/08 | 6:43 | 0 | 20.274 | 1 | 3 | 0 | 30.511 | 31.33 | 30.175 | 30.006 | 17.039 | 23.79 | 13.879 | 0 | 0 | 58.568 | 56.009 | 48.968 | 21.044 | 0 | 0 | 53.486 | 35.474 | [5 empty] | 0 | 0.505 | 13 | 2.5548 | 2.3533 | 1.6279 | 1.4634 | 0.88988 | 34.8311
09/25/08 | 6:44 | 0 | 20.296 | 0 | 4 | 0 | 30.465 | 30.97 | 30.222 | 30.102 | 16.398 | 23.79 | 13.879 | 0 | 0 | 58.457 | 56.054 | 48.947 | 21.069 | 0 | 0 | 53.463 | 35.402 | [5 empty] | 0 | 0.363 | 14 | 2.5548 | 2.3533 | 1.6279 | 1.4634 | 0.88988 | 34.8311
09/25/08 | 6:45 | 0 | 20.217 | 0 | 3 | 0 | 30.381 | 30.791 | 30.261 | 30.092 | 15.795 | 23.827 | 13.892 | 0 | 0 | 58.536 | 55.998 | 48.935 | 21.034 | 0 | 0 | 53.43 | 35.368 | [5 empty] | 0 | 0.289 | 15 | 2.551 | 2.3497 | 1.6278 | 1.4634 | 0.88628 | 34.7418
09/25/08 | 6:46 | 0 | 20.262 | 0 | 4 | 0 | 30.332 | 30.742 | 30.332 | 30.261 | 15.523 | 23.852 | 13.992 | 0 | 0 | 58.514 | 55.977 | 48.914 | 21.01 | 0 | 0 | 53.477 | 35.392 | [5 empty] | 0 | 0.071 | 16 | 2.5219 | 2.322 | 1.6266 | 1.4634 | 0.8586 | 34.0454
09/25/08 | 6:47 | 0 | 20.274 | 0 | 3 | 0 | 30.465 | 30.705 | 30.296 | 30.342 | 15.558 | 23.911 | 14.1 | 0 | 0 | 58.523 | 56.03 | 48.923 | 21.069 | 0 | 0 | 53.486 | 35.402 | [5 empty] | 0 | 0.123 | 17 | 2.4905 | 2.2921 | 1.6253 | 1.4634 | 0.82871 | 33.2749
09/25/08 | 6:48 | 0 | 20.274 | 0 | 4 | 0 | 30.487 | 30.752 | 30.197 | 30.246 | 15.508 | 23.861 | 14.002 | 0 | 0 | 58.523 | 56.03 | 48.923 | 21.069 | 0 | 0 | 53.51 | 35.378 | [5 empty] | 0 | 0.241 | 18 | 2.519 | 2.3192 | 1.6265 | 1.4634 | 0.85583 | 33.9748
09/25/08 | 6:49 | 0 | 20.252 | 0 | 3 | 0 | 36.459 | 30.73 | 30.126 | 30.126 | 28.199 | 23.861 | 14.027 | 0 | 0 | 58.523 | 56.009 | 48.947 | 21.069 | 0 | 0 | 53.463 | 35.354 | [5 empty] | 0 | 6.333 | 19 | 2.5117 | 2.3123 | 1.6262 | 1.4634 | 0.84891 | 33.7978
09/25/08 | 6:50 | 1 | 20.239 | 0 | 4 | 0 | 44.648 | 38.165 | 29.947 | 29.972 | 29.418 | 23.852 | 14.017 | 2 | 0 | 58.468 | 55.93 | 48.867 | 21.034 | 0 | 0 | 53.407 | 35.275 | [5 empty] | 20.239 | 14.676 | 20 | 2.5146 | 2.3151 | 1.6263 | 1.4634 | 0.85168 | 33.8687
09/25/08 | 6:51 | 0 | 20.274 | 0 | 3 | 0 | 46.309 | 45.093 | 29.933 | 29.933 | 30.296 | 23.886 | 13.977 | 1 | 0 | 58.5 | 55.963 | 48.83 | 21.069 | 0 | 0 | 53.395 | 35.332 | [5 empty] | 0 | 16.376 | 21 | 2.5263 | 2.3262 | 1.6268 | 1.4634 | 0.86275 | 34.1508
09/25/08 | 6:52 | 0 | 20.274 | 0 | 4 | 0 | 47.227 | 46.515 | 29.957 | 29.862 | 30.874 | 23.861 | 13.952 | 2 | 0 | 58.5 | 55.895 | 48.809 | 21.069 | 0 | 0 | 53.372 | 35.285 | [5 empty] | 0 | 17.365 | 22 | 2.5336 | 2.3331 | 1.6271 | 1.4634 | 0.86967 | 34.3258
09/25/08 | 6:53 | 0 | 20.252 | 1 | 3 | 0 | 47.731 | 47.455 | 29.933 | 29.886 | 29.043 | 23.935 | 14.002 | 2 | 0 | 58.477 | 55.986 | 48.809 | 21.093 | 0 | 0 | 53.416 | 35.285 | [5 empty] | 0 | 17.845 | 23 | 2.519 | 2.3192 | 1.6265 | 1.4634 | 0.85583 | 33.9748
09/25/08 | 6:54 | 0 | 20.217 | 0 | 3 | 0 | 36.098 | 47.332 | 29.923 | 29.754 | 19.178 | 23.876 | 13.942 | 1 | 0 | 58.445 | 55.93 | 48.844 | 21.034 | 0 | 0 | 53.407 | 35.203 | [5 empty] | 0 | 6.344 | 24 | 2.5365 | 2.3359 | 1.6272 | 1.4634 | 0.87244 | 34.3956
09/25/08 | 6:55 | 0 | 20.227 | 0 | 3 | 0 | 32.174 | 36.555 | 29.982 | 29.812 | 17.708 | 24.006 | 13.829 | 0 | 0 | 58.457 | 55.963 | 48.853 | 21.069 | 0 | 0 | 53.44 | 35.215 | [5 empty] | 0 | 2.362 | 25 | 2.5694 | 2.3671 | 1.6285 | 1.4634 | 0.90372 | 35.1724
09/25/08 | 6:56 | 0 | 20.252 | 0 | 3 | 0 | 31.041 | 32.653 | 30.126 | 29.862 | 16.941 | 24.031 | 13.879 | 0 | 0 | 58.477 | 55.963 | 48.923 | 21.069 | 0 | 0 | 53.44 | 35.167 | [5 empty] | 0 | 1.179 | 26 | 2.5548 | 2.3533 | 1.6279 | 1.4634 | 0.88988 | 34.8311
09/25/08 | 6:57 | 0 | 20.217 | 0 | 4 | 0 | 30.646 | 31.49 | 30.261 | 29.972 | 17.326 | 23.972 | 13.793 | 0 | 0 | 58.445 | 55.907 | 48.867 | 21.034 | 0 | 0 | 53.384 | 35.11 | [5 empty] | 0 | 0.674 | 27 | 2.5799 | 2.3771 | 1.629 | 1.4634 | 0.91368 | 35.4157
09/25/08 | 6:58 | 0 | 20.217 | 0 | 3 | 0 | 30.551 | 31.056 | 30.261 | 30.212 | 16.511 | 23.972 | 13.844 | 0 | 0 | 58.491 | 55.907 | 48.891 | 21.034 | 0 | 0 | 53.384 | 35.11 | [5 empty] | 0 | 0.339 | 28 | 2.565 | 2.363 | 1.6284 | 1.4634 | 0.89957 | 35.0704
09/25/08 | 6:59 | 0 | 20.274 | 0 | 4 | 0 | 30.607 | 30.994 | 30.391 | 30.222 | 16.051 | 24.08 | 13.778 | 0 | 0 | 58.457 | 55.939 | 48.9 | 21.069 | 0 | 0 | 53.372 | 35.144 | [5 empty] | 0 | 0.385 | 29 | 2.5842 | 2.3812 | 1.6291 | 1.4634 | 0.91783 | 35.5165
09/25/08 | 7:00 | 0 | 20.252 | 0 | 3 | 0 | 30.536 | 30.945 | 30.607 | 30.44 | 16.003 | 24.104 | 13.756 | 0 | 0 | 58.477 | 55.872 | 48.877 | 21.093 | 0 | 0 | 53.372 | 35.12 | [5 empty] | 0 | 0.096 | 30 | 2.5907 | 2.3873 | 1.6294 | 1.4634 | 0.92392 | 35.6638
09/25/08 | 7:01 | 0 | 20.252 | 0 | 4 | 0 | 30.656 | 30.825 | 30.536 | 30.56 | 16.398 | 24.055 | 13.804 | 1 | 0 | 58.457 | 55.939 | 48.9 | 21.069 | 0 | 0 | 53.395 | 35.12 | [5 empty] | 0 | 0.096 | 31 | 2.5767 | 2.3741 | 1.6288 | 1.4634 | 0.91064 | 35.3416
09/25/08 | 7:02 | 0 | 20.274 | 0 | 3 | 0 | 30.73 | 30.945 | 30.391 | 30.511 | 16.521 | 24.104 | 13.804 | 0 | 0 | 58.457 | 55.916 | 48.9 | 21.093 | 0 | 0 | 53.395 | 35.096 | [5 empty] | 0 | 0.219 | 32 | 2.5767 | 2.3741 | 1.6288 | 1.4634 | 0.91064 | 35.3416
09/25/08 | 7:03 | 1 | 20.239 | 0 | 4 | 0 | 30.622 | 30.936 | 30.237 | 30.286 | 25.683 | 24.021 | 13.819 | 0 | 0 | 58.379 | 55.883 | 48.844 | 21.034 | 0 | 0 | 53.407 | 35.041 | [5 empty] | 20.239 | 0.336 | 33 | 2.5723 | 2.3699 | 1.6287 | 1.4634 | 0.90649 | 35.2402
09/25/08 | 7:04 | 0 | 20.239 | 0 | 4 | 0 | 42.937 | 32.068 | 30.092 | 30.141 | 29.489 | 24.045 | 13.743 | 0 | 0 | 58.402 | 55.862 | 48.821 | 21.059 | 0 | 0 | 53.43 | 34.993 | [5 empty] | 0 | 12.796 | 34 | 2.5944 | 2.3909 | 1.6295 | 1.4634 | 0.92752 | 35.7504
09/25/08 | 7:05 | 0 | 20.217 | 1 | 3 | 0 | 45.703 | 43.547 | 30.018 | 30.018 | 30.018 | 23.95 | 13.695 | 2 | 0 | 58.402 | 55.862 | 48.821 | 21.059 | 0 | 0 | 53.407 | 34.993 | [5 empty] | 0 | 15.685 | 35 | 2.6084 | 2.4042 | 1.6301 | 1.4634 | 0.94081 | 36.0682
09/25/08 | 7:06 | 0 | 20.239 | 0 | 4 | 0 | 46.734 | 45.978 | 30.018 | 29.947 | 30.862 | 23.95 | 13.743 | 2 | 0 | 58.379 | 55.839 | 48.753 | 21.059 | 0 | 0 | 53.384 | 35.017 | [5 empty] | 0 | 16.787 | 36 | 2.5944 | 2.3909 | 1.6295 | 1.4634 | 0.92752 | 35.7504
09/25/08 | 7:07 | 1 | 20.274 | 0 | 3 | 0 | 47.546 | 46.975 | 30.077 | 29.982 | 31.379 | 23.96 | 13.778 | 2 | 0 | 58.457 | 55.872 | 48.786 | 21.093 | 0 | 0 | 53.416 | 35.026 | [5 empty] | 20.274 | 17.564 | 37 | 2.5842 | 2.3812 | 1.6291 | 1.4634 | 0.91783 | 35.5165
09/25/08 | 7:08 | 0 | 20.274 | 0 | 3 | 0 | 39.186 | 47.798 | 30.053 | 29.957 | 22.442 | 24.006 | 13.655 | 1 | 0 | 58.411 | 55.848 | 48.786 | 21.093 | 0 | 0 | 53.372 | 34.933 | [5 empty] | 0 | 9.229 | 38 | 2.6201 | 2.4153 | 1.6306 | 1.4634 | 0.95188 | 36.3305
09/25/08 | 7:09 | 0 | 20.239 | 0 | 3 | 0 | 32.972 | 39.318 | 30.117 | 29.947 | 19.5 | 23.996 | 13.62 | 0 | 0 | 58.402 | 55.839 | 48.797 | 21.059 | 0 | 0 | 53.293 | 35.017 | [5 empty] | 0 | 3.025 | 39 | 2.6303 | 2.425 | 1.631 | 1.4634 | 0.96157 | 36.558
09/25/08 | 7:10 | 0 | 20.254 | 0 | 3 | 1 | 31.409 | 33.409 | 30.349 | 29.989 | 18.505 | 24.014 | 13.615 | 1 | 0 | 58.37 | 55.83 | 48.814 | 21.074 | 0 | 0 | 53.33 | 34.986 | [5 empty] | 0 | 1.42 | 40 | 2.6317 | 2.4264 | 1.6311 | 1.4634 | 0.96295 | 36.5904
09/25/08 | 7:11 | 0 | 20.254 | 0 | 4 | 0 | 30.879 | 31.843 | 30.565 | 30.229 | 17.788 | 24.038 | 13.713 | 0 | 0 | 58.393 | 55.83 | 48.881 | 21.098 | 0 | 0 | 53.353 | 34.938 | [5 empty] | 0 | 0.65 | 0 | 2.6032 | 2.3992 | 1.6299 | 1.4634 | 0.93583 | 35.9495
09/25/08 | 7:12 | 0 | 20.286 | 0 | 3 | 0 | 30.862 | 31.394 | 30.622 | 30.526 | 16.634 | 24.094 | 13.623 | 0 | 0 | 58.4 | 55.837 | 48.888 | 21.105 | 0 | 0 | 53.337 | 34.969 | [5 empty] | 0 | 0.336 | 1 | 2.6294 | 2.4242 | 1.5961 | 1.4286 | 0.99558 | 37.8637
09/25/08 | 7:13 | 0 | 20.267 | 0 | 4 | 0 | 30.936 | 31.271 | 30.622 | 30.575 | 16.659 | 24.07 | 13.648 | 0 | 0 | 58.422 | 55.86 | 48.888 | 21.13 | 0 | 0 | 53.316 | 34.969 | [5 empty] | 0 | 0.361 | 2 | 2.6221 | 2.4172 | 1.5958 | 1.4286 | 0.98866 | 37.7049
09/25/08 | 7:14 | 0 | 20.267 | 0 | 3 | 0 | 30.886 | 31.32 | 30.766 | 30.622 | 16.116 | 24.119 | 13.597 | 0 | 0 | 58.422 | 55.883 | 48.912 | 21.13 | 0 | 0 | 53.293 | 34.969 | [5 empty] | 0 | 0.264 | 3 | 2.637 | 2.4314 | 1.5964 | 1.4286 | 1.0028 | 38.0279
09/25/08 | 7:15 | 0 | 20.267 | 0 | 4 | 0 | 30.862 | 31.225 | 30.717 | 30.791 | 15.624 | 24.094 | 13.67 | 0 | 0 | 58.422 | 55.86 | 48.867 | 21.13 | 0 | 0 | 53.269 | 34.945 | [5 empty] | 0 | 0.071 | 4 | 2.6157 | 2.4111 | 1.5956 | 1.4286 | 0.98257 | 37.5645
09/25/08 | 7:16 | 0 | 20.286 | 1 | 3 | 0 | 30.936 | 31.176 | 30.597 | 30.671 | 15.327 | 24.021 | 13.67 | 0 | 0 | 58.422 | 55.86 | 48.912 | 21.083 | 0 | 0 | 53.269 | 34.945 | [5 empty] | 0 | 0.265 | 5 | 2.6157 | 2.4111 | 1.5956 | 1.4286 | 0.98257 | 37.5645
09/25/08 | 7:17 | 0 | 20.267 | 0 | 4 | 0 | 30.886 | 31.2 | 30.406 | 30.502 | 15.056 | 24.045 | 13.623 | 0 | 0 | 58.377 | 55.837 | 48.867 | 21.105 | 0 | 0 | 53.269 | 34.945 | [5 empty] | 0 | 0.384 | 6 | 2.6294 | 2.4242 | 1.5961 | 1.4286 | 0.99558 | 37.8637
09/25/08 | 7:18 | 0 | 20.267 | 0 | 3 | 0 | 40.844 | 31.08 | 30.308 | 30.357 | 28.913 | 23.95 | 13.695 | 0 | 0 | 58.377 | 55.837 | 48.888 | 21.105 | 0 | 0 | 53.246 | 34.921 | [5 empty] | 0 | 10.487 | 7 | 2.6084 | 2.4042 | 1.5953 | 1.4286 | 0.97565 | 37.404
09/25/08 | 7:19 | 0 | 20.286 | 0 | 4 | 0 | 45.404 | 41.808 | 30.212 | 30.237 | 29.947 | 23.996 | 13.721 | 2 | 0 | 58.356 | 55.792 | 48.821 | 21.105 | 0 | 0 | 53.199 | 34.9 | [5 empty] | 0 | 15.167 | 8 | 2.6008 | 2.397 | 1.595 | 1.4286 | 0.96846 | 37.2362
09/25/08 | 7:20 | 1 | 20.267 | 0 | 3 | 0 | 46.253 | 45.679 | 30.141 | 30.141 | 30.526 | 23.996 | 13.721 | 2 | 0 | 58.311 | 55.813 | 48.751 | 21.13 | 0 | 0 | 53.199 | 34.852 | [5 empty] | 20.267 | 16.112 | 9 | 2.6008 | 2.397 | 1.595 | 1.4286 | 0.96846 | 37.2362
09/25/08 | 7:21 | 0 | 20.267 | 0 | 4 | 0 | 47.238 | 46.459 | 30.188 | 30.043 | 31.441 | 23.95 | 13.648 | 1 | 0 | 58.356 | 55.813 | 48.73 | 21.154 | 0 | 0 | 53.223 | 34.9 | [5 empty] | 0 | 17.195 | 10 | 2.6221 | 2.4172 | 1.5958 | 1.4286 | 0.98866 | 37.7049
09/25/08 | 7:22 | 0 | 20.234 | 0 | 3 | 0 | 45.625 | 47.413 | 30.18 | 30.085 | 26.23 | 23.869 | 13.663 | 2 | 0 | 58.304 | 55.739 | 48.72 | 21.074 | 0 | 0 | 53.169 | 34.868 | [5 empty] | 0 | 15.54 | 11 | 2.6177 | 2.4131 | 1.5956 | 1.4286 | 0.98451 | 37.6092
09/25/08 | 7:23 | 0 | 20.267 | 0 | 3 | 0 | 34.876 | 45.219 | 30.237 | 30.068 | 21.419 | 23.925 | 13.695 | 1 | 0 | 58.311 | 55.792 | 48.774 | 21.13 | 0 | 0 | 53.223 | 34.9 | [5 empty] | 0 | 4.808 | 12 | 2.6084 | 2.4042 | 1.5953 | 1.4286 | 0.97565 | 37.404
09/25/08 | 7:24 | 0 | 20.234 | 0 | 3 | 0 | 32.012 | 35.289 | 30.399 | 30.134 | 18.899 | 23.942 | 13.713 | 0 | 0 | 58.281 | 55.739 | 48.767 | 21.074 | 0 | 0 | 53.125 | 34.845 | [5 empty] | 0 | 1.878 | 13 | 2.6032 | 2.3992 | 1.5951 | 1.4286 | 0.97067 | 37.2879
09/25/08 | 7:25 | 0 | 20.267 | 0 | 4 | 0 | 31.225 | 32.524 | 30.622 | 30.332 | 17.871 | 23.925 | 13.796 | 0 | 0 | 58.333 | 55.769 | 48.844 | 21.13 | 0 | 0 | 53.155 | 34.876 | [5 empty] | 0 | 0.893 | 14 | 2.579 | 2.3763 | 1.5941 | 1.4286 | 0.9477 | 36.7466
09/25/08 | 7:26 | 0 | 20.286 | 1 | 3 | 0 | 31.031 | 31.705 | 30.742 | 30.526 | 18.165 | 23.901 | 13.819 | 0 | 0 | 58.333 | 55.792 | 48.797 | 21.13 | 0 | 0 | 53.223 | 34.804 | [5 empty] | 0 | 0.505 | 15 | 2.5723 | 2.3699 | 1.5938 | 1.4286 | 0.94133 | 36.5947
09/25/08 | 7:27 | 0 | 20.267 | 0 | 3 | 0 | 31.031 | 31.49 | 30.671 | 30.695 | 16.783 | 23.925 | 13.796 | 0 | 0 | 58.356 | 55.813 | 48.844 | 21.105 | 0 | 0 | 53.223 | 34.78 | [5 empty] | 0 | 0.336 | 16 | 2.579 | 2.3763 | 1.5941 | 1.4286 | 0.9477 | 36.7466
09/25/08 | 7:28 | 0 | 20.234 | 0 | 4 | 0 | 30.975 | 31.409 | 30.71 | 30.639 | 16.282 | 23.893 | 13.763 | 0 | 0 | 58.281 | 55.739 | 48.814 | 21.074 | 0 | 0 | 53.192 | 34.749 | [5 empty] | 0 | 0.336 | 17 | 2.5886 | 2.3854 | 1.5945 | 1.4286 | 0.95683 | 36.963
09/25/08 | 7:29 | 0 | 20.234 | 0 | 3 | 0 | 30.904 | 31.289 | 30.855 | 30.734 | 16.257 | 23.918 | 13.836 | 0 | 0 | 58.304 | 55.715 | 48.814 | 21.074 | 0 | 0 | 53.169 | 34.727 | [5 empty] | 0 | 0.17 | 18 | 2.5674 | 2.3652 | 1.5936 | 1.4286 | 0.93662 | 36.482
09/25/08 | 7:30 | 0 | 20.249 | 0 | 4 | 0 | 30.967 | 31.208 | 30.774 | 30.847 | 16.345 | 23.908 | 13.876 | 0 | 0 | 58.297 | 55.755 | 48.783 | 21.113 | 0 | 0 | 53.162 | 34.718 | [5 empty] | 0 | 0.12 | 19 | 2.5557 | 2.3541 | 1.5931 | 1.4286 | 0.92555 | 36.2151
09/25/08 | 7:31 | 0 | 20.279 | 0 | 3 | 0 | 31.043 | 31.262 | 30.634 | 30.779 | 16.476 | 23.987 | 13.881 | 0 | 0 | 58.301 | 55.76 | 48.856 | 21.118 | 0 | 0 | 53.19 | 34.699 | [5 empty] | 0 | 0.264 | 20 | 2.5543 | 2.3527 | 1.5931 | 1.4286 | 0.92417 | 36.1815
09/25/08 | 7:32 | 0 | 20.269 | 0 | 4 | 0 | 33.213 | 31.232 | 30.484 | 30.509 | 28.51 | 23.908 | 13.876 | 1 | 0 | 58.274 | 55.708 | 48.828 | 21.137 | 0 | 0 | 53.162 | 34.67 | [5 empty] | 0 | 2.704 | 21 | 2.5557 | 2.3541 | 1.5931 | 1.4286 | 0.92555 | 36.2151
09/25/08 | 7:33 | 0 | 20.254 | 0 | 3 | 0 | 44.592 | 35.852 | 30.345 | 30.418 | 30.178 | 23.938 | 13.907 | 1 | 0 | 58.256 | 55.713 | 48.765 | 21.142 | 0 | 0 | 53.167 | 34.677 | [5 empty] | 0 | 14.174 | 22 | 2.5467 | 2.3455 | 1.5928 | 1.4286 | 0.91697 | 36.0065
09/25/08 | 7:34 | 1 | 20.279 | 0 | 4 | 0 | 46.517 | 44.981 | 30.249 | 30.273 | 30.707 | 23.866 | 13.881 | 1 | 0 | 58.256 | 55.736 | 48.741 | 21.142 | 0 | 0 | 53.167 | 34.677 | [5 empty] | 20.279 | 16.244 | 23 | 2.5543 | 2.3527 | 1.5931 | 1.4286 | 0.92417 | 36.1815
09/25/08 | 7:35 | 0 | 20.279 | 0 | 3 | 0 | 47.343 | 46.725 | 30.224 | 30.178 | 31.431 | 23.888 | 13.856 | 2 | 0 | 58.233 | 55.713 | 48.697 | 21.142 | 0 | 0 | 53.122 | 34.677 | [5 empty] | 0 | 17.165 | 24 | 2.5615 | 2.3597 | 1.5934 | 1.4286 | 0.93109 | 36.3489
09/25/08 | 7:36 | 0 | 20.299 | 0 | 3 | 0 | 40.105 | 47.549 | 30.273 | 30.08 | 21.481 | 23.866 | 13.907 | 1 | 0 | 58.256 | 55.713 | 48.718 | 21.142 | 0 | 0 | 53.099 | 34.677 | [5 empty] | 0 | 10.025 | 25 | 2.5467 | 2.3455 | 1.5928 | 1.4286 | 0.91697 | 36.0065
09/25/08 | 7:37 | 0 | 20.279 | 1 | 4 | 0 | 33.314 | 40.363 | 30.249 | 30.104 | 17.808 | 23.913 | 13.907 | 1 | 0 | 58.233 | 55.69 | 48.741 | 21.142 | 0 | 0 | 53.052 | 34.699 | [5 empty] | 0 | 3.21 | 26 | 2.5467 | 2.3455 | 1.5928 | 1.4286 | 0.91697 | 36.0065
09/25/08 | 7:38 | 0 | 20.279 | 0 | 3 | 0 | 31.575 | 33.759 | 30.298 | 30.104 | 17.414 | 23.938 | 13.881 | 0 | 0 | 58.256 | 55.713 | 48.741 | 21.142 | 0 | 0 | 53.099 | 34.699 | [5 empty] | 0 | 1.471 | 27 | 2.5543 | 2.3527 | 1.5931 | 1.4286 | 0.92417 | 36.1815
09/25/08 | 7:39 | 0 | 20.279 | 0 | 3 | 0 | 31.021 | 32.056 | 30.514 | 30.224 | 17.439 | 23.938 | 13.954 | 0 | 0 | 58.233 | 55.69 | 48.788 | 21.118 | 0 | 0 | 53.099 | 34.653 | [5 empty] | 0 | 0.797 | 28 | 2.533 | 2.3325 | 1.5922 | 1.4286 | 0.90396 | 35.6874
09/25/08 | 7:40 | 0 | 20.299 | 0 | 3 | 0 | 30.828 | 31.453 | 30.587 | 30.443 | 17.167 | 23.913 | 14.005 | 0 | 0 | 58.279 | 55.69 | 48.765 | 21.118 | 0 | 0 | 53.099 | 34.653 | [5 empty] | 0 | 0.385 | 29 | 2.5181 | 2.3184 | 1.5916 | 1.4286 | 0.88984 | 35.3373
09/25/08 | 7:41 | 0 | 20.279 | 0 | 4 | 0 | 30.877 | 31.213 | 30.563 | 30.538 | 16.969 | 23.938 | 13.98 | 0 | 0 | 58.233 | 55.666 | 48.788 | 21.118 | 0 | 0 | 53.122 | 34.629 | [5 empty] | 0 | 0.339 | 30 | 2.5254 | 2.3253 | 1.5919 | 1.4286 | 0.89676 | 35.5095
09/25/08 | 7:42 | 0 | 20.279 | 0 | 3 | 0 | 30.828 | 31.213 | 30.658 | 30.538 | 16.104 | 23.913 | 14.005 | 0 | 0 | 58.256 | 55.69 | 48.741 | 21.142 | 0 | 0 | 53.099 | 34.605 | [5 empty] | 0 | 0.29 | 31 | 2.5181 | 2.3184 | 1.5916 | 1.4286 | 0.88984 | 35.3373
09/25/08 | 7:43 | 0 | 20.249 | 0 | 4 | 0 | 30.749 | 31.112 | 30.629 | 30.629 | 16.37 | 23.908 | 13.975 | 0 | 0 | 58.206 | 55.638 | 48.737 | 21.137 | 0 | 0 | 53.071 | 34.577 | [5 empty] | 0 | 0.12 | 32 | 2.5269 | 2.3267 | 1.592 | 1.4286 | 0.89815 | 35.5438
09/25/08 | 7:44 | 0 | 20.279 | 0 | 3 | 0 | 30.852 | 31.043 | 30.587 | 30.612 | 16.006 | 23.938 | 14.03 | 1 | 0 | 58.233 | 55.666 | 48.765 | 21.142 | 0 | 0 | 53.099 | 34.629 | [5 empty] | 0 | 0.24 | 33 | 2.5109 | 2.3115 | 1.5913 | 1.4286 | 0.88292 | 35.1642
09/25/08 | 7:45 | 0 | 20.254 | 0 | 3 | 0 | 30.757 | 31.068 | 30.394 | 30.514 | 15.511 | 23.938 | 14.03 | 0 | 0 | 58.19 | 55.666 | 48.788 | 21.167 | 0 | 0 | 53.099 | 34.605 | [5 empty] | 0 | 0.243 | 34 | 2.5109 | 2.3115 | 1.5913 | 1.4286 | 0.88292 | 35.1642
09/25/08 | 7:46 | 0 | 20.279 | 0 | 4 | 0 | 40.011 | 31.021 | 30.323 | 30.345 | 29.02 | 23.938 | 14.03 | 0 | 0 | 58.19 | 55.622 | 48.697 | 21.142 | 0 | 0 | 53.052 | 34.605 | [5 empty] | 0 | 9.666 | 35 | 2.5109 | 2.3115 | 1.5913 | 1.4286 | 0.88292 | 35.1642
09/25/08 | 7:47 | 1 | 20.279 | 0 | 3 | 0 | 45.257 | 40.903 | 30.249 | 30.224 | 30.009 | 23.888 | 13.98 | 1 | 0 | 58.19 | 55.622 | 48.697 | 21.142 | 0 | 0 | 53.052 | 34.653 | [5 empty] | 20.279 | 15.033 | 36 | 2.5254 | 2.3253 | 1.5919 | 1.4286 | 0.89676 | 35.5095
09/25/08 | 7:48 | 0 | 20.254 | 1 | 4 | 0 | 46.564 | 45.509 | 30.153 | 30.129 | 30.707 | 23.888 | 14.055 | 2 | 0 | 58.144 | 55.645 | 48.65 | 21.142 | 0 | 0 | 53.029 | 34.629 | [5 empty] | 0 | 16.435 | 37 | 2.5036 | 2.3046 | 1.591 | 1.4286 | 0.876 | 34.99
09/25/08 | 7:49 | 0 | 20.299 | 0 | 3 | 0 | 47.504 | 46.746 | 30.153 | 30.033 | 31.141 | 23.817 | 14.055 | 2 | 0 | 58.19 | 55.599 | 48.65 | 21.118 | 0 | 0 | 53.052 | 34.629 | [5 empty] | 0 | 17.471 | 38 | 2.5036 | 2.3046 | 1.591 | 1.4286 | 0.876 | 34.99
09/25/08 | 7:50 | 0 | 20.254 | 0 | 3 | 0 | 43.372 | 47.71 | 30.153 | 30.033 | 23.697 | 23.888 | 14.055 | 1 | 0 | 58.167 | 55.599 | 48.627 | 21.142 | 0 | 0 | 53.052 | 34.605 | [5 empty] | 0 | 13.339 | 39 | 2.5036 | 2.3046 | 1.591 | 1.4286 | 0.876 | 34.99
09/25/08 | 7:51 | 0 | 20.299 | 0 | 4 | 0 | 34.16 | 43.396 | 30.178 | 29.96 | 19.339 | 23.866 | 14.103 | 1 | 0 | 58.144 | 55.575 | 48.604 | 21.118 | 0 | 0 | 53.029 | 34.629 | [5 empty] | 0 | 4.2 | 40 | 2.4896 | 2.2913 | 1.5905 | 1.4286 | 0.86272 | 34.6528
09/25/08 | 7:52 | 0 | 20.279 | 0 | 3 | 1 | 31.791 | 34.605 | 30.224 | 30.009 | 18.723 | 23.913 | 14.178 | 0 | 0 | 58.144 | 55.575 | 48.674 | 21.118 | 0 | 0 | 53.008 | 34.629 | [5 empty] | 0 | 1.782 | 41 | 2.4678 | 2.2705 | 1.5896 | 1.4286 | 0.84196 | 34.1182
09/25/08 | 7:53 | 0 | 20.279 | 0 | 3 | 0 | 31.021 | 32.272 | 30.298 | 30.129 | 16.549 | 23.938 | 14.178 | 0 | 0 | 58.167 | 55.575 | 48.674 | 21.142 | 0 | 0 | 53.029 | 34.605 | [5 empty] | 0 | 0.892 | 0 | 2.4678 | 2.2705 | 1.5896 | 1.4286 | 0.84196 | 34.1182
09/25/08 | 7:54 | 0 | 20.279 | 0 | 3 | 0 | 30.779 | 31.477 | 30.418 | 30.273 | 16.426 | 23.938 | 14.178 | 0 | 0 | 58.144 | 55.552 | 48.697 | 21.142 | 0 | 0 | 53.008 | 34.581 | [5 empty] | 0 | 0.506 | 1 | 2.4678 | 2.2705 | 1.3375 | 1.1765 | 1.0941 | 44.334
09/25/08 | 7:55 | 0 | 20.279 | 0 | 4 | 0 | 30.732 | 31.166 | 30.394 | 30.323 | 16.697 | 23.888 | 14.203 | 0 | 0 | 58.144 | 55.575 | 48.697 | 21.142 | 0 | 0 | 53.029 | 34.581 | [5 empty] | 0 | 0.409 | 2 | 2.4605 | 2.2636 | 1.3372 | 1.1765 | 1.0871 | 44.1839
09/25/08 | 7:56 | 0 | 20.279 | 0 | 3 | 0 | 30.732 | 31.068 | 30.489 | 30.345 | 16.252 | 23.938 | 14.226 | 0 | 0 | 58.167 | 55.575 | 48.697 | 21.142 | 0 | 0 | 53.008 | 34.56 | [5 empty] | 0 | 0.387 | 3 | 2.4538 | 2.2572 | 1.3369 | 1.1765 | 1.0808 | 44.0451
09/25/08 | 7:57 | 0 | 20.279 | 0 | 4 | 0 | 30.612 | 31.021 | 30.634 | 30.514 | 15.611 | 23.962 | 14.226 | 0 | 0 | 58.144 | 55.552 | 48.674 | 21.142 | 0 | 0 | 53.029 | 34.605 | [5 empty] | 0 | 0.098 | 4 | 2.4538 | 2.2572 | 1.3369 | 1.1765 | 1.0808 | 44.0451
09/25/08 | 7:58 | 0 | 20.279 | 0 | 3 | 0 | 30.707 | 30.923 | 30.563 | 30.587 | 15.684 | 23.938 | 14.251 | 0 | 0 | 58.121 | 55.552 | 48.674 | 21.118 | 0 | 0 | 52.961 | 34.536 | [5 empty] | 0 | 0.12 | 5 | 2.4465 | 2.2503 | 1.3366 | 1.1765 | 1.0739 | 43.8933
09/25/08 | 7:59 | 0 | 20.279 | 0 | 4 | 0 | 30.732 | 30.972 | 30.418 | 30.514 | 15.264 | 23.938 | 14.226 | 1 | 0 | 58.098 | 55.529 | 48.718 | 21.142 | 0 | 0 | 52.961 | 34.56 | [5 empty] | 0 | 0.218 | 6 | 2.4538 | 2.2572 | 1.3369 | 1.1765 | 1.0808 | 44.0451
09/25/08 | 8:00 | 0 | 20.254 | 1 | 3 | 0 | 36.44 | 30.997 | 30.273 | 30.345 | 28.152 | 23.913 | 14.178 | 0 | 0 | 58.078 | 55.508 | 48.674 | 21.118 | 0 | 0 | 52.938 | 34.536 | [5 empty] | 0 | 6.095 | 7 | 2.4678 | 2.2705 | 1.3375 | 1.1765 | 1.0941 | 44.334
09/25/08 | 8:01 | 1 | 20.254 | 0 | 4 | 0 | 44.753 | 38.155 | 30.202 | 30.202 | 29.624 | 23.842 | 14.251 | 1 | 0 | 58.078 | 55.508 | 48.604 | 21.167 | 0 | 0 | 52.961 | 34.536 | [5 empty] | 20.254 | 14.551 | 8 | 2.4465 | 2.2503 | 1.3366 | 1.1765 | 1.0739 | 43.8933
09/25/08 | 8:02 | 0 | 20.279 | 0 | 3 | 0 | 46.312 | 45.119 | 30.104 | 30.058 | 30.394 | 23.842 | 14.251 | 2 | 0 | 58.078 | 55.508 | 48.58 | 21.142 | 0 | 0 | 52.915 | 34.56 | [5 empty] | 0 | 16.254 | 9 | 2.4465 | 2.2503 | 1.3366 | 1.1765 | 1.0739 | 43.8933
09/25/08 | 8:03 | 0 | 20.279 | 0 | 3 | 0 | 47.343 | 46.564 | 30.058 | 29.935 | 31.068 | 23.842 | 14.276 | 2 | 0 | 58.078 | 55.484 | 48.559 | 21.167 | 0 | 0 | 52.915 | 34.56 | [5 empty] | 0 | 17.408 | 10 | 2.4392 | 2.2434 | 1.3363 | 1.1765 | 1.0669 | 43.7406
09/25/08 | 8:04 | 0 | 20.299 | 0 | 4 | 0 | 40.341 | 47.549 | 30.178 | 29.935 | 23.408 | 23.817 | 14.301 | 1 | 0 | 58.078 | 55.484 | 48.489 | 21.142 | 0 | 0 | 52.915 | 34.56 | [5 empty] | 0 | 10.406 | 11 | 2.4319 | 2.2365 | 1.336 | 1.1765 | 1.06 | 43.587
09/25/08 | 8:05 | 0 | 20.254 | 0 | 3 | 0 | 33.314 | 40.576 | 30.178 | 29.96 | 19.636 | 23.888 | 14.399 | 0 | 0 | 58.055 | 55.484 | 48.559 | 21.191 | 0 | 0 | 52.915 | 34.581 | [5 empty] | 0 | 3.354 | 12 | 2.4034 | 2.2094 | 1.3349 | 1.1765 | 1.0329 | 42.9758
09/25/08 | 8:06 | 0 | 20.311 | 0 | 3 | 0 | 31.509 | 33.744 | 30.256 | 30.041 | 18.065 | 23.898 | 14.457 | 1 | 0 | 58.085 | 55.491 | 48.634 | 21.174 | 0 | 0 | 52.924 | 34.591 | [5 empty] | 0 | 1.468 | 13 | 2.3865 | 2.1933 | 1.3342 | 1.1765 | 1.0168 | 42.6073
09/25/08 | 8:07 | 0 | 20.279 | 0 | 3 | 0 | 30.877 | 31.936 | 30.369 | 30.058 | 17.464 | 23.842 | 14.399 | 0 | 0 | 58.055 | 55.484 | 48.604 | 21.167 | 0 | 0 | 52.894 | 34.56 | [5 empty] | 0 | 0.819 | 14 | 2.4034 | 2.2094 | 1.3349 | 1.1765 | 1.0329 | 42.9758
09/25/08 | 8:08 | 0 | 20.311 | 0 | 4 | 0 | 30.715 | 31.365 | 30.521 | 30.256 | 18.336 | 23.898 | 14.482 | 0 | 0 | 58.062 | 55.491 | 48.634 | 21.15 | 0 | 0 | 52.901 | 34.591 | [5 empty] | 0 | 0.459 | 15 | 2.3792 | 2.1864 | 1.3339 | 1.1765 | 1.0099 | 42.4468
09/25/08 | 8:09 | 0 | 20.311 | 0 | 3 | 0 | 30.69 | 31.124 | 30.45 | 30.425 | 17.668 | 23.945 | 14.533 | 0 | 0 | 58.107 | 55.491 | 48.657 | 21.174 | 0 | 0 | 52.901 | 34.591 | [5 empty] | 0 | 0.265 | 16 | 2.3644 | 2.1723 | 1.3333 | 1.1765 | 0.9958 | 42.1164
09/25/08 | 8:10 | 0 | 20.331 | 0 | 4 | 0 | 30.69 | 31.075 | 30.546 | 30.425 | 17.001 | 23.945 | 14.555 | 0 | 0 | 58.107 | 55.491 | 48.704 | 21.15 | 0 | 0 | 52.901 | 34.567 | [5 empty] | 0 | 0.265 | 17 | 2.358 | 2.1662 | 1.333 | 1.1765 | 0.98971 | 41.9725
09/25/08 | 8:11 | 0 | 20.296 | 1 | 3 | 0 | 30.629 | 30.965 | 30.604 | 30.506 | 16.715 | 23.906 | 14.518 | 0 | 0 | 58.071 | 55.431 | 48.62 | 21.184 | 0 | 0 | 52.863 | 34.529 | [5 empty] | 0 | 0.123 | 18 | 2.3688 | 2.1764 | 1.3335 | 1.1765 | 0.99995 | 42.214
09/25/08 | 8:12 | 0 | 20.316 | 0 | 3 | 0 | 30.676 | 30.916 | 30.506 | 30.506 | 16.838 | 23.93 | 14.518 | 0 | 0 | 58.025 | 55.431 | 48.62 | 21.184 | 0 | 0 | 52.84 | 34.529 | [5 empty] | 0 | 0.17 | 19 | 2.3688 | 2.1764 | 1.3335 | 1.1765 | 0.99995 | 42.214
09/25/08 | 8:13 | 0 | 20.239 | 0 | 4 | 0 | 30.597 | 30.933 | 30.283 | 30.428 | 17.102 | 23.947 | 14.507 | 0 | 0 | 57.973 | 55.377 | 48.59 | 21.103 | 0 | 0 | 52.81 | 34.45 | [5 empty] | 0 | 0.169 | 20 | 2.372 | 2.1795 | 1.3336 | 1.1765 | 1.003 | 42.2853
09/25/08 | 8:14 | 1 | 20.272 | 0 | 3 | 0 | 39.794 | 30.894 | 30.17 | 30.22 | 29.398 | 23.906 | 14.565 | 0 | 0 | 58.002 | 55.407 | 48.597 | 21.184 | 0 | 0 | 52.863 | 34.457 | [5 empty] | 20.272 | 9.574 | 21 | 2.3551 | 2.1634 | 1.3329 | 1.1765 | 0.98694 | 41.9069
09/25/08 | 8:15 | 0 | 20.272 | 0 | 4 | 0 | 45.159 | 40.734 | 30.05 | 30.146 | 30.315 | 23.93 | 14.59 | 2 | 0 | 58.002 | 55.407 | 48.529 | 21.184 | 0 | 0 | 52.863 | 34.457 | [5 empty] | 0 | 15.013 | 22 | 2.3478 | 2.1565 | 1.3326 | 1.1765 | 0.98002 | 41.7421
09/25/08 | 8:16 | 0 | 20.264 | 0 | 3 | 0 | 46.617 | 45.448 | 29.969 | 29.92 | 30.813 | 23.827 | 14.631 | 2 | 0 | 57.973 | 55.377 | 48.475 | 21.128 | 0 | 0 | 52.81 | 34.45 | [5 empty] | 0 | 16.697 | 23 | 2.3359 | 2.1451 | 1.3321 | 1.1765 | 0.96867 | 41.4696
09/25/08 | 8:17 | 0 | 20.264 | 0 | 4 | 0 | 47.605 | 46.825 | 30.065 | 29.849 | 31.681 | 23.803 | 14.631 | 1 | 0 | 57.952 | 55.356 | 48.429 | 21.128 | 0 | 0 | 52.81 | 34.474 | [5 empty] | 0 | 17.756 | 24 | 2.3359 | 2.1451 | 1.3321 | 1.1765 | 0.96867 | 41.4696
09/25/08 | 8:18 | 0 | 20.296 | 0 | 3 | 0 | 40.638 | 47.84 | 30.05 | 29.906 | 25.038 | 23.884 | 14.688 | 2 | 0 | 57.982 | 55.386 | 48.415 | 21.184 | 0 | 0 | 52.863 | 34.481 | [5 empty] | 0 | 10.732 | 25 | 2.3193 | 2.1294 | 1.3315 | 1.1765 | 0.95289 | 41.0861
09/25/08 | 8:19 | 0 | 20.264 | 0 | 3 | 0 | 33.345 | 40.985 | 30.09 | 29.849 | 21.924 | 23.898 | 14.656 | 0 | 0 | 57.929 | 55.309 | 48.452 | 21.152 | 0 | 0 | 52.81 | 34.45 | [5 empty] | 0 | 3.496 | 26 | 2.3286 | 2.1382 | 1.3318 | 1.1765 | 0.96175 | 41.3021
09/25/08 | 8:20 | 0 | 20.316 | 0 | 3 | 0 | 31.519 | 33.871 | 30.242 | 29.93 | 20.414 | 24.004 | 14.764 | 0 | 0 | 57.959 | 55.363 | 48.506 | 21.184 | 0 | 0 | 52.84 | 34.481 | [5 empty] | 0 | 1.589 | 27 | 2.2971 | 2.1083 | 1.3306 | 1.1765 | 0.93185 | 40.5661
09/25/08 | 8:21 | 0 | 20.296 | 1 | 3 | 0 | 30.845 | 31.978 | 30.315 | 30.026 | 19.234 | 24.004 | 14.764 | 0 | 0 | 57.982 | 55.363 | 48.552 | 21.135 | 0 | 0 | 52.817 | 34.481 | [5 empty] | 0 | 0.819 | 28 | 2.2971 | 2.1083 | 1.3306 | 1.1765 | 0.93185 | 40.5661
09/25/08 | 8:22 | 0 | 20.264 | 0 | 4 | 0 | 30.619 | 31.294 | 30.33 | 30.188 | 19.128 | 24.067 | 14.731 | 1 | 0 | 57.929 | 55.309 | 48.522 | 21.128 | 0 | 0 | 52.786 | 34.426 | [5 empty] | 0 | 0.431 | 29 | 2.3067 | 2.1175 | 1.3309 | 1.1765 | 0.94099 | 40.7931
09/25/08 | 8:23 | 0 | 20.296 | 0 | 3 | 0 | 30.629 | 31.061 | 30.315 | 30.266 | 19.53 | 24.124 | 14.837 | 0 | 0 | 57.959 | 55.34 | 48.552 | 21.159 | 0 | 0 | 52.84 | 34.457 | [5 empty] | 0 | 0.363 | 30 | 2.2759 | 2.0881 | 1.3297 | 1.1765 | 0.91165 | 40.0572
09/25/08 | 8:24 | 0 | 20.296 | 0 | 3 | 0 | 30.604 | 30.989 | 30.435 | 30.266 | 19.458 | 24.099 | 14.764 | 0 | 0 | 57.959 | 55.34 | 48.552 | 21.184 | 0 | 0 | 52.863 | 34.481 | [5 empty] | 0 | 0.338 | 31 | 2.2971 | 2.1083 | 1.3306 | 1.1765 | 0.93185 | 40.5661
09/25/08 | 8:25 | 0 | 20.264 | 0 | 4 | 0 | 30.499 | 30.909 | 30.524 | 30.403 | 19.028 | 24.092 | 14.731 | 0 | 0 | 57.929 | 55.286 | 48.522 | 21.128 | 0 | 0 | 52.81 | 34.45 | [5 empty] | 0 | 0.096 | 32 | 2.3067 | 2.1175 | 1.3309 | 1.1765 | 0.94099 | 40.7931
09/25/08 | 8:26 | 0 | 20.296 | 0 | 3 | 0 | 30.604 | 30.82 | 30.484 | 30.484 | 19.038 | 24.124 | 14.812 | 0 | 0 | 57.959 | 55.316 | 48.552 | 21.184 | 0 | 0 | 52.772 | 34.481 | [5 empty] | 0 | 0.12 | 33 | 2.2831 | 2.095 | 1.33 | 1.1765 | 0.91857 | 40.2326
09/25/08 | 8:27 | 0 | 20.296 | 0 | 4 | 0 | 30.676 | 30.894 | 30.386 | 30.386 | 18.615 | 24.124 | 14.837 | 0 | 0 | 57.913 | 55.293 | 48.506 | 21.159 | 0 | 0 | 52.726 | 34.505 | [5 empty] | 0 | 0.29 | 34 | 2.2759 | 2.0881 | 1.3297 | 1.1765 | 0.91165 | 40.0572
09/25/08 | 8:28 | 1 | 20.296 | 0 | 3 | 0 | 36.667 | 30.869 | 30.22 | 30.266 | 29.302 | 24.148 | 14.887 | 0 | 0 | 57.913 | 55.272 | 48.529 | 21.184 | 0 | 0 | 52.726 | 34.457 | [5 empty] | 20.296 | 6.401 | 35 | 2.2613 | 2.0743 | 1.3291 | 1.1765 | 0.89781 | 39.7031
09/25/08 | 8:29 | 0 | 20.284 | 0 | 3 | 0 | 44.463 | 37.952 | 30.065 | 30.09 | 30.283 | 24.092 | 14.88 | 1 | 0 | 57.884 | 55.263 | 48.452 | 21.152 | 0 | 0 | 52.695 | 34.45 | [5 empty] | 0 | 14.373 | 36 | 2.2633 | 2.0762 | 1.3292 | 1.1765 | 0.89975 | 39.7529
09/25/08 | 8:30 | 0 | 20.296 | 0 | 4 | 0 | 46.19 | 44.79 | 30.05 | 29.977 | 31.11 | 24.075 | 14.96 | 2 | 0 | 57.911 | 55.27 | 48.436 | 21.159 | 0 | 0 | 52.723 | 34.505 | [5 empty] | 0 | 16.213 | 37 | 2.24 | 2.0541 | 1.3282 | 1.1765 | 0.8776 | 39.1778
09/25/08 | 8:31 | 0 | 20.318 | 0 | 3 | 0 | 46.947 | 46.351 | 29.979 | 29.908 | 27.787 | 24.077 | 14.864 | 2 | 0 | 57.87 | 55.272 | 48.391 | 21.186 | 0 | 0 | 52.702 | 34.435 | [5 empty] | 0 | 17.039 | 38 | 2.268 | 2.0806 | 1.3294 | 1.1765 | 0.90417 | 39.8665
09/25/08 | 8:32 | 0 | 20.299 | 1 | 3 | 0 | 35.588 | 46.512 | 30.028 | 29.835 | 22.969 | 24.077 | 14.94 | 0 | 0 | 57.87 | 55.272 | 48.37 | 21.162 | 0 | 0 | 52.726 | 34.435 | [5 empty] | 0 | 5.753 | 39 | 2.2459 | 2.0596 | 1.3285 | 1.1765 | 0.88314 | 39.3227
09/25/08 | 8:33 | 0 | 20.299 | 0 | 3 | 0 | 32.027 | 36.174 | 30.004 | 29.786 | 21.934 | 24.102 | 14.988 | 1 | 0 | 57.87 | 55.249 | 48.438 | 21.162 | 0 | 0 | 52.772 | 34.412 | [5 empty] | 0 | 2.241 | 40 | 2.2319 | 2.0463 | 1.3279 | 1.1765 | 0.86985 | 38.9737
09/25/08 | 8:34 | 0 | 20.299 | 0 | 3 | 0 | 30.967 | 32.534 | 30.053 | 29.835 | 21.38 | 24.151 | 15.013 | 0 | 0 | 57.847 | 55.249 | 48.461 | 21.186 | 0 | 0 | 52.819 | 34.39 | [5 empty] | 0 | 1.132 | 41 | 2.2246 | 2.0394 | 1.3276 | 1.1765 | 0.86293 | 38.7901
09/25/08 | 8:35 | 0 | 20.318 | 0 | 3 | 0 | 30.533 | 31.448 | 30.173 | 29.93 | 21.331 | 24.126 | 14.94 | 0 | 0 | 57.87 | 55.225 | 48.461 | 21.162 | 0 | 0 | 52.772 | 34.412 | [5 empty] | 0 | 0.603 | 42 | 2.2459 | 2.0596 | 1.3285 | 1.1765 | 0.88314 | 39.3227
09/25/08 | 8:36 | 0 | 20.299 | 0 | 4 | 0 | 30.413 | 30.992 | 30.244 | 30.053 | 20.299 | 24.126 | 14.988 | 0 | 0 | 57.847 | 55.249 | 48.415 | 21.186 | 0 | 0 | 52.796 | 34.39 | [5 empty] | 0 | 0.36 | 43 | 2.2319 | 2.0463 | 1.3279 | 1.1765 | 0.86985 | 38.9737
09/25/08 | 8:37 | 0 | 20.274 | 0 | 3 | 0 | 30.389 | 30.774 | 30.244 | 30.197 | 19.855 | 24.173 | 14.988 | 0 | 0 | 57.87 | 55.225 | 48.438 | 21.186 | 0 | 0 | 52.772 | 34.366 | [5 empty] | 0 | 0.192 | 44 | 2.2319 | 2.0463 | 1.3279 | 1.1765 | 0.86985 | 38.9737
09/25/08 | 8:38 | 0 | 20.304 | 0 | 3 | 0 | 30.467 | 30.779 | 30.418 | 30.227 | 20.279 | 24.202 | 14.945 | 0 | 0 | 57.852 | 55.253 | 48.489 | 21.191 | 0 | 0 | 52.8 | 34.371 | [5 empty] | 0 | 0.24 | 45 | 2.2444 | 2.0582 | 1.3284 | 1.1765 | 0.88175 | 39.2865
09/25/08 | 8:39 | 0 | 20.299 | 0 | 4 | 0 | 30.364 | 30.703 | 30.389 | 30.269 | 20.343 | 24.126 | 14.94 | 0 | 0 | 57.847 | 55.225 | 48.415 | 21.186 | 0 | 0 | 52.749 | 34.342 | [5 empty] | 0 | 0.095 | 46 | 2.2459 | 2.0596 | 1.3285 | 1.1765 | 0.88314 | 39.3227
09/25/08 | 8:40 | 0 | 20.299 | 0 | 3 | 0 | 30.462 | 30.629 | 30.34 | 30.269 | 19.138 | 24.102 | 15.063 | 0 | 0 | 57.824 | 55.202 | 48.461 | 21.162 | 0 | 0 | 52.726 | 34.318 | [5 empty] | 0 | 0.193 | 47 | 2.2101 | 2.0256 | 1.327 | 1.1765 | 0.84909 | 38.4195
09/25/08 | 8:41 | 0 | 20.328 | 0 | 3 | 0 | 30.413 | 30.678 | 30.269 | 30.269 | 25.09 | 24.173 | 15.136 | 0 | 0 | 57.802 | 55.158 | 48.438 | 21.162 | 0 | 0 | 52.681 | 34.318 | [5 empty] | 0 | 0.144 | 48 | 2.1888 | 2.0054 | 1.3262 | 1.1765 | 0.82888 | 37.8694
09/25/08 | 8:42 | 1 | 20.299 | 0 | 4 | 0 | 42.497 | 30.847 | 30.197 | 30.148 | 30.028 | 24.126 | 15.088 | 1 | 0 | 57.824 | 55.181 | 48.391 | 21.162 | 0 | 0 | 52.681 | 34.318 | [5 empty] | 20.299 | 12.349 | 49 | 2.2028 | 2.0186 | 1.3267 | 1.1765 | 0.84217 | 38.2323
09/25/08 | 8:43 | 0 | 20.318 | 0 | 3 | 1 | 46.123 | 42.827 | 30.053 | 30.099 | 30.558 | 24.126 | 15.136 | 1 | 0 | 57.802 | 55.158 | 48.3 | 21.162 | 0 | 0 | 52.634 | 34.342 | [5 empty] | 0 | 16.024 | 50 | 2.1888 | 2.0054 | 1.3262 | 1.1765 | 0.82888 | 37.8694
09/25/08 | 8:44 | 0 | 20.318 | 1 | 3 | 0 | 46.123 | 46.305 | 29.979 | 29.93 | 25.86 | 24.102 | 15.136 | 2 | 0 | 57.779 | 55.134 | 48.324 | 21.186 | 0 | 0 | 52.611 | 34.318 | [5 empty] | 0 | 16.193 | 0 | 2.1888 | 2.0054 | 1.3262 | 1.1765 | 0.82888 | 37.8694
09/25/08 | 8:45 | 0 | 20.328 | 0 | 3 | 0 | 34.959 | 45.761 | 29.96 | 29.889 | 19.415 | 24.131 | 15.191 | 0 | 0 | 57.786 | 55.162 | 48.328 | 21.191 | 0 | 0 | 52.639 | 34.347 | [5 empty] | 0 | 5.07 | 1 | 2.1728 | 1.9901 | 2.8763 | 2.7273 | -0.73714 | -33.9262
09/25/08 | 8:46 | 0 | 20.318 | 0 | 3 | 0 | 31.811 | 35.565 | 29.884 | 29.81 | 18.1 | 24.126 | 15.211 | 1 | 0 | 57.758 | 55.134 | 48.347 | 21.162 | 0 | 0 | 52.611 | 34.294 | [5 empty] | 0 | 2.001 | 2 | 2.167 | 1.9846 | 2.8761 | 2.7273 | -0.74268 | -34.2728
09/25/08 | 8:47 | 0 | 20.328 | 0 | 3 | 0 | 30.852 | 32.296 | 29.815 | 29.744 | 18.6 | 24.131 | 15.267 | 0 | 0 | 57.786 | 55.162 | 48.375 | 21.191 | 0 | 0 | 52.639 | 34.278 | [5 empty] | 0 | 1.108 | 3 | 2.1506 | 1.9691 | 2.8754 | 2.7273 | -0.75818 | -35.2535
09/25/08 | 8:48 | 0 | 20.304 | 0 | 3 | 0 | 30.418 | 31.311 | 29.768 | 29.673 | 17.685 | 24.107 | 15.289 | 0 | 0 | 57.763 | 55.186 | 48.398 | 21.24 | 0 | 0 | 52.616 | 34.302 | [5 empty] | 0 | 0.745 | 4 | 2.1442 | 1.963 | 2.8752 | 2.7273 | -0.76427 | -35.6428
09/25/08 | 8:49 | 0 | 20.328 | 0 | 4 | 0 | 30.153 | 30.828 | 29.815 | 29.624 | 17.265 | 24.082 | 15.365 | 0 | 0 | 57.763 | 55.162 | 48.352 | 21.216 | 0 | 0 | 52.616 | 34.323 | [5 empty] | 0 | 0.529 | 5 | 2.1221 | 1.942 | 2.8743 | 2.7273 | -0.7853 | -37.0058
09/25/08 | 8:50 | 0 | 20.348 | 0 | 3 | 0 | 30.009 | 30.514 | 29.815 | 29.695 | 17.316 | 24.082 | 15.314 | 0 | 0 | 57.786 | 55.139 | 48.352 | 21.191 | 0 | 0 | 52.616 | 34.278 | [5 empty] | 0 | 0.314 | 6 | 2.137 | 1.9561 | 2.8749 | 2.7273 | -0.77119 | -36.088
09/25/08 | 8:51 | 0 | 20.328 | 0 | 3 | 0 | 29.984 | 30.323 | 29.938 | 29.719 | 17.637 | 24.107 | 15.413 | 0 | 0 | 57.763 | 55.139 | 48.398 | 21.216 | 0 | 0 | 52.639 | 34.278 | [5 empty] | 0 | 0.265 | 7 | 2.1081 | 1.9287 | 2.8737 | 2.7273 | -0.79859 | -37.8814
09/25/08 | 8:52 | 0 | 20.348 | 0 | 3 | 0 | 29.938 | 30.249 | 30.009 | 29.839 | 17.341 | 24.036 | 15.39 | 0 | 0 | 57.74 | 55.092 | 48.398 | 21.216 | 0 | 0 | 52.616 | 34.302 | [5 empty] | 0 | 0.099 | 8 | 2.1148 | 1.935 | 2.874 | 2.7273 | -0.79222 | -37.4604
09/25/08 | 8:53 | 0 | 20.318 | 0 | 4 | 0 | 30.004 | 30.173 | 30.004 | 29.859 | 17.285 | 24.028 | 15.433 | 0 | 0 | 57.713 | 55.088 | 48.347 | 21.186 | 0 | 0 | 52.588 | 34.273 | [5 empty] | 0 | 0.145 | 9 | 2.1023 | 1.9231 | 2.8735 | 2.7273 | -0.80413 | -38.2497
09/25/08 | 8:54 | 0 | 20.328 | 0 | 3 | 0 | 30.757 | 30.249 | 30.082 | 29.984 | 27.768 | 24.082 | 15.488 | 0 | 0 | 57.74 | 55.139 | 48.352 | 21.216 | 0 | 0 | 52.616 | 34.254 | [5 empty] | 0 | 0.773 | 10 | 2.0863 | 1.9079 | 2.8728 | 2.7273 | -0.81935 | -39.273
09/25/08 | 8:55 | 1 | 20.318 | 1 | 3 | 0 | 43.884 | 32.436 | 29.979 | 29.979 | 29.545 | 24.006 | 15.458 | 1 | 0 | 57.69 | 55.043 | 48.277 | 21.186 | 0 | 0 | 52.567 | 34.249 | [5 empty] | 20.318 | 13.905 | 11 | 2.095 | 1.9162 | 2.8732 | 2.7273 | -0.81105 | -38.7129
09/25/08 | 8:56 | 0 | 20.36 | 0 | 3 | 0 | 38.679 | 44.13 | 29.896 | 29.945 | 20.429 | 24.067 | 15.546 | 1 | 0 | 57.701 | 55.078 | 48.291 | 21.248 | 0 | 0 | 52.602 | 34.237 | [5 empty] | 0 | 8.734 | 12 | 2.0694 | 1.8919 | 2.8721 | 2.7273 | -0.83541 | -40.3694
09/25/08 | 8:57 | 0 | 20.348 | 0 | 4 | 0 | 32.466 | 38.696 | 29.793 | 29.768 | 17.761 | 24.036 | 15.586 | 1 | 0 | 57.672 | 55.071 | 48.261 | 21.24 | 0 | 0 | 52.525 | 34.206 | [5 empty] | 0 | 2.698 | 13 | 2.0578 | 1.8808 | 2.8717 | 2.7273 | -0.84648 | -41.1359
09/25/08 | 8:58 | 0 | 20.348 | 0 | 2 | 0 | 30.877 | 32.773 | 29.719 | 29.575 | 17.167 | 24.011 | 15.611 | 0 | 0 | 57.672 | 55.025 | 48.261 | 21.24 | 0 | 0 | 52.525 | 34.254 | [5 empty] | 0 | 1.302 | 14 | 2.0505 | 1.8739 | 2.8714 | 2.7273 | -0.8534 | -41.6195
09/25/08 | 8:59 | 0 | 20.328 | 0 | 3 | 0 | 30.298 | 31.237 | 29.55 | 29.528 | 18.007 | 23.962 | 15.538 | 0 | 0 | 57.672 | 54.933 | 48.237 | 21.216 | 10 | 0 | 58.21 | 23.481 | [5 empty] | 0 | 0.77 | 15 | 2.0717 | 1.8941 | 2.8722 | 2.7273 | -0.83319 | -40.2171
09/25/08 | 9:00 | 0 | 20.348 | 0 | 4 | 0 | 29.96 | 30.636 | 29.405 | 29.405 | 16.921 | 24.011 | 15.636 | 0 | 0 | 57.651 | 54.245 | 46.998 | 21.216 | 13 | 1 | 59.712 | 19.737 | [5 empty] | 0 | 0.555 | 16 | 2.0432 | 1.867 | 2.8711 | 2.7273 | -0.86032 | -42.1064
09/25/08 | 9:01 | 0 | 20.254 | 0 | 9 | 0 | 34.581 | 30.273 | 29.359 | 36.885 | 37.074 | 23.987 | 15.687 | 0 | 0 | 42.855 | 51.678 | 46.816 | 21.216 | 14 | 1 | 60.227 | 18.796 | [5 empty] | 0 | -2.304 | 17 | 2.0283 | 1.8528 | 2.8705 | 2.7273 | -0.87443 | -43.1107
09/25/08 | 9:02 | 1 | 20.38 | 0 | 15 | 0 | 49.988 | 30.161 | 31.558 | 39.385 | 44.529 | 23.969 | 15.767 | 4 | 0 | 50.926 | 46.48 | 42.769 | 21.297 | 12 | 0 | 60.371 | 18.51 | [5 empty] | 20.38 | 10.603 | 18 | 2.005 | 1.8307 | 2.8695 | 2.7273 | -0.89658 | -44.716
09/25/08 | 9:03 | 1 | 20.348 | 1 | 14 | 0 | 58.457 | 30.033 | 33.689 | 43.7 | 50.002 | 23.962 | 15.661 | 4 | 0 | 57.74 | 41.516 | 44.706 | 21.336 | 7 | 1 | 60.342 | 18.427 | [5 empty] | 20.348 | 14.757 | 19 | 2.0359 | 1.86 | 2.8708 | 2.7273 | -0.86724 | -42.5969
09/25/08 | 9:04 | 1 | 20.328 | 0 | 15 | 0 | 62.493 | 30.033 | 35.569 | 47.091 | 56.079 | 23.938 | 15.687 | 3 | 0 | 61.259 | 39.188 | 47.549 | 21.434 | 0 | 0 | 60.093 | 19.194 | [5 empty] | 20.328 | 15.402 | 20 | 2.0283 | 1.8528 | 2.8705 | 2.7273 | -0.87443 | -43.1107
09/25/08 | 9:05 | 1 | 20.348 | 0 | 15 | 1 | 65.049 | 29.96 | 37.356 | 49.612 | 60.319 | 23.987 | 15.81 | 1 | 1 | 63.771 | 38.906 | 49.887 | 21.554 | 0 | 0 | 59.869 | 20.637 | [5 empty] | 20.348 | 15.437 | 21 | 1.9925 | 1.8188 | 2.869 | 2.7273 | -0.90848 | -45.5944
09/25/08 | 9:06 | 1 | 20.38 | 0 | 14 | 0 | 67.297 | 29.92 | 39.031 | 51.822 | 63.42 | 24.018 | 15.915 | 2 | 0 | 66.019 | 39.712 | 52.074 | 21.562 | 0 | 0 | 59.63 | 21.731 | [5 empty] | 20.38 | 15.475 | 0 | 1.962 | 1.7897 | 2.8678 | 2.7273 | -0.93754 | -47.7863
09/25/08 | 9:07 | 2 | 20.348 | 0 | 15 | 0 | 68.899 | 29.96 | 40.459 | 53.902 | 64.846 | 24.082 | 15.857 | 0 | 0 | 67.714 | 40.999 | 54.084 | 21.554 | 0 | 0 | 59.399 | 22.518 | [5 empty] | 40.696 | 14.997 | 1 | 1.9788 | 1.8058 | 20.1412 | 20 | -18.1942 | -919.4378
09/25/08 | 9:08 | 1 | 20.372 | 1 | 15 | 1 | 70.24 | 29.984 | 41.82 | 55.781 | 65.631 | 24.107 | 15.908 | 0 | 1 | 69.12 | 42.573 | 55.988 | 21.481 | 0 | 0 | 59.153 | 23.359 | [5 empty] | 20.372 | 14.459 | 2 | 1.964 | 1.7917 | 20.1406 | 20 | -18.2083 | -927.1091
09/25/08 | 9:09 | 1 | 20.38 | 0 | 15 | 0 | 70.949 | 29.969 | 43.121 | 57.589 | 65.638 | 24.139 | 15.915 | 1 | 0 | 70.071 | 44.343 | 57.724 | 21.488 | 0 | 0 | 59.025 | 24.379 | [5 empty] | 20.38 | 13.36 | 0 | 1.962 | 1.7897 | 20.1405 | 20 | -18.2103 | -928.1711
09/25/08 | 9:10 | 1 | 20.372 | 0 | 14 | 0 | 71.383 | 30.082 | 44.358 | 59.007 | 65.442 | 24.168 | 15.92 | 0 | 0 | 70.493 | 45.887 | 59.096 | 21.397 | 0 | 0 | 58.872 | 25.468 | [5 empty] | 20.372 | 12.376 | 1 | 1.9605 | 1.7883 | 12.1404 | 12 | -10.2117 | -520.871
09/25/08 | 9:11 | 0 | 20.348 | 0 | 15 | 0 | 71.685 | 30.148 | 45.457 | 60.269 | 65.426 | 24.222 | 15.953 | 0 | 0 | 70.873 | 47.567 | 60.38 | 21.429 | 0 | 0 | 58.813 | 26.848 | [5 empty] | 0 | 11.416 | 2 | 1.9509 | 1.7792 | 12.1401 | 12 | -10.2208 | -523.9049
09/25/08 | 9:12 | 1 | 20.37 | 0 | 15 | 0 | 71.817 | 30.293 | 46.398 | 61.391 | 65.492 | 24.2 | 16.026 | 0 | 0 | 71.048 | 49.035 | 61.48 | 21.38 | 0 | 0 | 58.744 | 28.295 | [5 empty] | 20.37 | 10.426 | 3 | 1.9296 | 1.759 | 12.1392 | 12 | -10.241 | -530.7237
09/25/08 | 9:13 | 1 | 20.338 | 1 | 15 | 1 | 71.723 | 30.43 | 47.238 | 62.302 | 65.419 | 24.215 | 15.953 | 0 | 1 | 71.048 | 50.457 | 62.42 | 21.38 | 0 | 0 | 58.79 | 29.837 | [5 empty] | 20.338 | 9.421 | 4 | 1.9509 | 1.7792 | 12.1401 | 12 | -10.2208 | -523.9049
09/25/08 | 9:14 | 0 | 20.37 | 0 | 10 | 0 | 70.214 | 46.445 | 42.286 | 62.959 | 60.83 | 24.2 | 16.026 | 0 | 0 | 70.916 | 51.717 | 63.027 | 21.356 | 0 | 0 | 58.879 | 31.281 | [5 empty] | 0 | 7.255 | 0 | 1.9296 | 1.759 | 12.1392 | 12 | -10.241 | -530.7237
09/25/08 | 9:15 | 0 | 20.348 | 0 | 3 | 0 | 72.3 | 66.3 | 32.627 | 55.823 | 52.497 | 24.222 | 16.101 | 0 | 0 | 69.467 | 52.728 | 60.36 | 21.356 | 0 | 0 | 58.991 | 31.691 | [5 empty] | 0 | 16.477 | 1 | 1.9078 | 1.7382 | 1.5337 | 1.3953 | 0.34289 | 17.9734
09/25/08 | 9:16 | 0 | 20.348 | 0 | 2 | 0 | 64.059 | 69.84 | 30.102 | 36.505 | 41.346 | 24.246 | 16.225 | 0 | 0 | 67.797 | 53.461 | 54.355 | 21.331 | 0 | 0 | 59.148 | 31.62 | [5 empty] | 0 | 27.554 | 2 | 1.8717 | 1.7039 | 1.5322 | 1.3953 | 0.30857 | 16.4863
09/25/08 | 9:17 | 0 | 20.348 | 0 | 1 | 0 | 54.217 | 69.84 | 29.258 | 31.232 | 34.603 | 24.295 | 16.25 | 0 | 0 | 66.412 | 53.942 | 49.15 | 21.38 | 0 | 0 | 59.26 | 31.45 | [5 empty] | 0 | 22.985 | 3 | 1.8644 | 1.697 | 1.5319 | 1.3953 | 0.30165 | 16.1795
09/25/08 | 9:18 | 0 | 20.348 | 0 | 0 | 0 | 53.437 | 69.708 | 28.994 | 30.438 | 28.873 | 24.32 | 16.297 | 1 | 0 | 65.449 | 54.264 | 45.689 | 21.356 | 0 | 0 | 59.283 | 31.306 | [5 empty] | 0 | 22.999 | 4 | 1.8507 | 1.684 | 1.5313 | 1.3953 | 0.28864 | 15.5962
09/25/08 | 9:19 | 0 | 20.348 | 0 | 0 | 0 | 53.736 | 69.402 | 29.04 | 31.401 | 25.284 | 24.367 | 16.275 | 0 | 0 | 64.73 | 54.539 | 43.298 | 21.331 | 0 | 0 | 59.417 | 31.112 | [5 empty] | 0 | 22.335 | 5 | 1.8571 | 1.6901 | 1.5316 | 1.3953 | 0.29473 | 15.8703
09/25/08 | 9:20 | 0 | 20.382 | 0 | 0 | 0 | 54.135 | 68.993 | 29.293 | 32.328 | 21.15 | 24.379 | 16.333 | 0 | 0 | 64.157 | 54.709 | 41.662 | 21.365 | 0 | 0 | 59.472 | 30.955 | [5 empty] | 0 | 21.807 | 6 | 1.8402 | 1.674 | 1.5309 | 1.3953 | 0.27868 | 15.1436
09/25/08 | 9:21 | 0 | 20.323 | 0 | 0 | 0 | 54.287 | 68.523 | 29.403 | 32.909 | 20.706 | 24.295 | 16.333 | 0 | 0 | 63.73 | 54.87 | 40.439 | 21.39 | 0 | 0 | 59.561 | 30.737 | [5 empty] | 0 | 21.378 | 7 | 1.8402 | 1.674 | 1.5309 | 1.3953 | 0.27868 | 15.1436
09/25/08 | 9:22 | 0 | 20.323 | 0 | 0 | 0 | 54.24 | 67.973 | 29.548 | 33.45 | 20.101 | 24.271 | 16.25 | 0 | 0 | 63.317 | 54.975 | 39.514 | 21.356 | 0 | 0 | 59.552 | 30.533 | [5 empty] | 0 | 20.79 | 8 | 1.8644 | 1.697 | 1.5319 | 1.3953 | 0.30165 | 16.1795
09/25/08 | 9:23 | 0 | 20.348 | 0 | 0 | 0 | 54.058 | 67.42 | 29.572 | 33.921 | 18.942 | 24.271 | 16.25 | 0 | 0 | 63.005 | 55.043 | 38.832 | 21.331 | 0 | 0 | 59.575 | 30.367 | [5 empty] | 0 | 20.137 | 9 | 1.8644 | 1.697 | 1.5319 | 1.3953 | 0.30165 | 16.1795
09/25/08 | 9:24 | 0 | 20.348 | 0 | 0 | 0 | 53.874 | 66.793 | 29.594 | 34.225 | 18.595 | 24.246 | 16.275 | 0 | 0 | 62.735 | 55.111 | 38.315 | 21.331 | 0 | 0 | 59.598 | 30.222 | [5 empty] | 0 | 19.649 | 10 | 1.8571 | 1.6901 | 1.5316 | 1.3953 | 0.29473 | 15.8703
09/25/08 | 9:25 | 0 | 20.382 | 0 | 0 | 0 | 53.678 | 66.243 | 29.557 | 34.565 | 18.754 | 24.256 | 16.408 | 0 | 0 | 62.544 | 55.19 | 37.973 | 21.365 | 0 | 0 | 59.673 | 30.112 | [5 empty] | 0 | 19.113 | 11 | 1.8184 | 1.6533 | 1.53 | 1.3953 | 0.25792 | 14.1838
09/25/08 | 9:26 | 0 | 20.358 | 0 | 0 | 0 | 53.426 | 65.592 | 29.462 | 34.871 | 18.236 | 24.234 | 16.481 | 0 | 0 | 62.341 | 55.26 | 37.595 | 21.343 | 0 | 0 | 59.607 | 29.967 | [5 empty] | 0 | 18.555 | 12 | 1.7971 | 1.6331 | 1.5292 | 1.3953 | 0.23771 | 13.2272
09/25/08 | 9:27 | 0 | 20.382 | 0 | 0 | 0 | 53.195 | 64.965 | 29.388 | 35.057 | 18.409 | 24.185 | 16.458 | 0 | 0 | 62.163 | 55.328 | 37.292 | 21.365 | 0 | 0 | 59.561 | 29.847 | [5 empty] | 0 | 18.138 | 13 | 1.8038 | 1.6394 | 1.5294 | 1.3953 | 0.24408 | 13.531
09/25/08 | 9:28 | 0 | 20.382 | 0 | 0 | 0 | 52.989 | 64.269 | 29.364 | 35.246 | 17.766 | 24.136 | 16.556 | 0 | 0 | 62.005 | 55.328 | 37.055 | 21.365 | 0 | 0 | 59.538 | 29.749 | [5 empty] | 0 | 17.743 | 14 | 1.7753 | 1.6123 | 1.5283 | 1.3953 | 0.21695 | 12.2205
09/25/08 | 9:29 | 0 | 20.382 | 0 | 0 | 0 | 52.737 | 63.618 | 29.268 | 35.316 | 18.63 | 24.21 | 16.556 | 0 | 0 | 61.848 | 55.351 | 36.849 | 21.419 | 0 | 0 | 59.543 | 29.707 | [5 empty] | 0 | 17.421 | 15 | 1.7753 | 1.6123 | 1.5283 | 1.3953 | 0.21695 | 12.2205
09/25/08 | 9:30 | 0 | 20.358 | 0 | 0 | 0 | 52.462 | 62.948 | 29.28 | 35.399 | 18.321 | 24.124 | 16.617 | 0 | 0 | 61.747 | 55.363 | 36.622 | 21.356 | 0 | 0 | 59.55 | 29.616 | [5 empty] | 0 | 17.063 | 16 | 1.7575 | 1.5954 | 1.5276 | 1.3953 | 0.20007 | 11.3833
09/25/08 | 9:31 | 0 | 20.394 | 0 | 0 | 0 | 52.175 | 62.309 | 29.185 | 35.445 | 17.73 | 24.148 | 16.692 | 0 | 0 | 61.681 | 55.386 | 36.481 | 21.378 | 0 | 0 | 59.484 | 29.57 | [5 empty] | 0 | 16.73 | 17 | 1.7357 | 1.5747 | 1.5267 | 1.3953 | 0.17931 | 10.3305
09/25/08 | 9:32 | 0 | 20.394 | 0 | 1 | 0 | 49.332 | 61.031 | 29.28 | 32.147 | 17.605 | 24.124 | 16.692 | 0 | 0 | 61.59 | 55.407 | 36.385 | 21.356 | 0 | 0 | 59.438 | 29.472 | [5 empty] | 0 | 17.185 | 18 | 1.7357 | 1.5747 | 1.5267 | 1.3953 | 0.17931 | 10.3305
09/25/08 | 9:33 | 0 | 20.424 | 0 | 1 | 0 | 42.736 | 56.305 | 31.742 | 29.624 | 28.297 | 24.153 | 16.747 | 0 | 0 | 61.394 | 55.344 | 36.273 | 21.407 | 0 | 0 | 59.488 | 29.43 | [5 empty] | 0 | 13.112 | 19 | 1.7197 | 1.5594 | 1.526 | 1.3953 | 0.16408 | 9.5414
09/25/08 | 9:34 | 1 | 20.399 | 0 | 2 | 0 | 48.328 | 48.879 | 31.019 | 30.129 | 23.263 | 24.153 | 16.795 | 0 | 0 | 61.439 | 55.459 | 36.227 | 21.407 | 0 | 0 | 59.442 | 29.359 | [5 empty] | 20.399 | 18.199 | 20 | 1.7057 | 1.5461 | 1.5255 | 1.3953 | 0.1508 | 8.8407
09/25/08 | 9:35 | 0 | 20.399 | 0 | 3 | 0 | 41.186 | 47.847 | 29.405 | 30.899 | 31.573 | 24.153 | 16.647 | 0 | 0 | 61.394 | 55.435 | 36.179 | 21.407 | 0 | 0 | 59.42 | 29.31 | [5 empty] | 0 | 10.287 | 21 | 1.7488 | 1.5871 | 1.5272 | 1.3953 | 0.19176 | 10.9654
09/25/08 | 9:36 | 0 | 20.424 | 0 | 2 | 0 | 45.163 | 41.585 | 28.707 | 29.285 | 22.878 | 24.178 | 16.795 | 0 | 0 | 61.305 | 55.435 | 36.086 | 21.407 | 0 | 0 | 59.399 | 29.261 | [5 empty] | 0 | 15.878 | 22 | 1.7057 | 1.5461 | 1.5255 | 1.3953 | 0.1508 | 8.8407
09/25/08 | 9:37 | 0 | 20.399 | 0 | 2 | 0 | 44.727 | 47.572 | 28.395 | 28.395 | 31.188 | 24.202 | 16.574 | 0 | 0 | 61.282 | 55.414 | 36.014 | 21.432 | 0 | 0 | 59.376 | 29.19 | [5 empty] | 0 | 16.332 | 23 | 1.7701 | 1.6073 | 1.5281 | 1.3953 | 0.21197 | 11.9752
09/25/08 | 9:38 | 0 | 20.399 | 1 | 3 | 0 | 39.306 | 42.477 | 28.395 | 28.128 | 30.033 | 24.202 | 16.647 | 0 | 0 | 61.213 | 55.391 | 35.969 | 21.407 | 0 | 0 | 59.308 | 29.165 | [5 empty] | 0 | 11.178 | 24 | 1.7488 | 1.5871 | 1.5272 | 1.3953 | 0.19176 | 10.9654
09/25/08 | 9:39 | 0 | 20.399 | 0 | 3 | 0 | 47.388 | 42.877 | 28.805 | 28.081 | 27.912 | 24.202 | 16.672 | 0 | 0 | 61.101 | 55.368 | 35.852 | 21.407 | 0 | 0 | 59.285 | 29.092 | [5 empty] | 0 | 19.307 | 25 | 1.7415 | 1.5802 | 1.5269 | 1.3953 | 0.18484 | 10.6138
09/25/08 | 9:40 | 0 | 20.424 | 0 | 2 | 0 | 35.873 | 45.738 | 30.104 | 28.442 | 22.275 | 24.227 | 16.697 | 1 | 0 | 60.99 | 55.368 | 35.828 | 21.407 | 0 | 0 | 59.264 | 29.07 | [5 empty] | 0 | 7.431 | 26 | 1.7342 | 1.5733 | 1.5266 | 1.3953 | 0.17792 | 10.2594
09/25/08 | 9:41 | 0 | 20.453 | 0 | 3 | 0 | 31.267 | 38.959 | 31.845 | 29.749 | 19.691 | 24.305 | 16.901 | 0 | 0 | 60.882 | 55.372 | 35.856 | 21.436 | 0 | 0 | 59.157 | 29.001 | [5 empty] | 0 | 1.518 | 27 | 1.6748 | 1.5168 | 1.5242 | 1.3953 | 0.12145 | 7.2517
09/25/08 | 9:42 | 0 | 20.399 | 0 | 2 | 0 | 30.754 | 32.466 | 33.476 | 31.526 | 19.02 | 24.298 | 16.944 | 0 | 0 | 60.743 | 55.321 | 35.852 | 21.407 | 0 | 0 | 59.153 | 29.02 | [5 empty] | 0 | -0.772 | 28 | 1.6623 | 1.5049 | 1.5237 | 1.3953 | 0.10955 | 6.5904
09/25/08 | 9:43 | 0 | 20.424 | 0 | 3 | 0 | 31.767 | 31.284 | 34.488 | 33.29 | 17.906 | 24.347 | 17.142 | 0 | 0 | 60.609 | 55.3 | 35.828 | 21.407 | 0 | 0 | 59.153 | 28.949 | [5 empty] | 0 | -1.523 | 29 | 1.6046 | 1.4501 | 1.5214 | 1.3953 | 0.054746 | 3.4117
09/25/08 | 9:44 | 0 | 20.473 | 0 | 3 | 0 | 33.223 | 31.99 | 34.916 | 34.517 | 17.321 | 24.376 | 17.371 | 0 | 0 | 60.524 | 55.328 | 35.926 | 21.436 | 0 | 0 | 59.134 | 28.954 | [5 empty] | 0 | -1.294 | 30 | 1.538 | 1.3867 | 1.5187 | 1.3953 | -0.0086416 | -0.56189
09/25/08 | 9:45 | 0 | 20.453 | 0 | 2 | 0 | 34.328 | 33.318 | 34.775 | 34.916 | 16.949 | 24.425 | 17.444 | 0 | 0 | 60.412 | 55.305 | 35.974 | 21.436 | 0 | 0 | 59.134 | 28.905 | [5 empty] | 0 | -0.588 | 31 | 1.5167 | 1.3665 | 1.5178 | 1.3953 | -0.028848 | -1.902
09/25/08 | 9:46 | 0 | 20.453 | 0 | 3 | 0 | 34.845 | 34.4 | 34.093 | 34.703 | 16.901 | 24.281 | 17.494 | 0 | 0 | 60.278 | 55.281 | 36.043 | 21.461 | 0 | 0 | 59.134 | 28.881 | [5 empty] | 0 | 0.142 | 32 | 1.5021 | 1.3527 | 1.5172 | 1.3953 | -0.042688 | -2.8418
09/25/08 | 9:47 | 0 | 20.453 | 0 | 3 | 0 | 34.823 | 34.94 | 32.847 | 34.046 | 16.999 | 24.352 | 17.394 | 0 | 0 | 60.189 | 55.258 | 36.021 | 21.436 | 0 | 0 | 59.112 | 28.856 | [5 empty] | 0 | 0.777 | 33 | 1.5313 | 1.3803 | 1.5184 | 1.3953 | -0.015008 | -0.98011
09/25/08 | 9:48 | 0 | 20.453 | 0 | 2 | 0 | 34.424 | 34.962 | 31.725 | 32.802 | 17.223 | 24.497 | 17.394 | 0 | 0 | 60.031 | 55.211 | 36.043 | 21.436 | 0 | 0 | 59.089 | 28.856 | [5 empty] | 0 | 1.622 | 34 | 1.5313 | 1.3803 | 1.5184 | 1.3953 | -0.015008 | -0.98011
09/25/08 | 9:49 | 0 | 20.429 | 0 | 3 | 0 | 33.436 | 34.703 | 31.217 | 31.701 | 24.786 | 24.521 | 17.394 | 0 | 0 | 59.942 | 55.211 | 35.997 | 21.341 | 0 | 0 | 58.954 | 28.761 | [5 empty] | 0 | 1.735 | 35 | 1.5313 | 1.3803 | 1.5184 | 1.3953 | -0.015008 | -0.98011
09/25/08 | 9:50 | 1 | 20.485 | 1 | 2 | 0 | 45.796 | 33.914 | 31.105 | 31.08 | 27.216 | 24.59 | 17.142 | 0 | 0 | 59.917 | 55.232 | 36.088 | 21.505 | 0 | 0 | 59.086 | 28.854 | [5 empty] | 20.485 | 14.716 | 36 | 1.6046 | 1.4501 | 1.5214 | 1.3953 | 0.054746 | 3.4117
09/25/08 | 9:51 | 0 | 20.473 | 0 | 3 | 0 | 38.696 | 41.753 | 31.191 | 30.95 | 29.722 | 24.614 | 17.167 | 1 | 0 | 59.805 | 55.232 | 36.088 | 21.505 | 0 | 0 | 59.086 | 28.829 | [5 empty] | 0 | 7.746 | 37 | 1.5974 | 1.4432 | 1.5211 | 1.3953 | 0.047826 | 2.994
09/25/08 | 9:52 | 0 | 20.517 | 0 | 2 | 0 | 46.312 | 41.188 | 31.286 | 31.095 | 21.554 | 24.59 | 17.167 | 1 | 0 | 59.76 | 55.209 | 36.11 | 21.481 | 0 | 0 | 58.997 | 28.805 | [5 empty] | 0 | 15.217 | 38 | 1.5974 | 1.4432 | 1.5211 | 1.3953 | 0.047826 | 2.994
09/25/08 | 9:53 | 0 | 20.495 | 0 | 3 | 0 | 43.42 | 46.221 | 31.382 | 31.141 | 31.48 | 24.661 | 17.341 | 1 | 0 | 59.693 | 55.165 | 36.041 | 21.459 | 0 | 0 | 58.975 | 28.78 | [5 empty] | 0 | 12.279 | 39 | 1.5467 | 1.395 | 1.519 | 1.3953 | -0.00033764 | -0.02183
09/25/08 | 9:54 | 0 | 20.495 | 0 | 2 | 0 | 42.387 | 40.624 | 31.431 | 31.191 | 26.517 | 24.71 | 17.562 | 1 | 0 | 59.625 | 55.141 | 36.041 | 21.459 | 0 | 0 | 58.886 | 28.829 | [5 empty] | 0 | 11.196 | 40 | 1.4823 | 1.3338 | 1.5164 | 1.3953 | -0.06151 | -4.1495
09/25/08 | 9:55 | 0 | 20.517 | 0 | 2 | 0 | 47.964 | 45.808 | 31.335 | 31.24 | 27.481 | 24.781 | 17.218 | 1 | 0 | 59.579 | 55.165 | 36.088 | 21.481 | 0 | 0 | 58.886 | 28.854 | [5 empty] | 0 | 16.724 | 41 | 1.5825 | 1.4291 | 1.5205 | 1.3953 | 0.033709 | 2.1301
09/25/08 | 9:56 | 0 | 20.495 | 0 | 3 | 1 | 39.59 | 43.138 | 31.24 | 31.166 | 30.997 | 24.759 | 17.587 | 0 | 0 | 59.536 | 55.141 | 36.088 | 21.459 | 0 | 0 | 58.817 | 28.854 | [5 empty] | 0 | 8.424 | 42 | 1.4751 | 1.3269 | 1.5161 | 1.3953 | -0.06843 | -4.6391
09/25/08 | 9:57 | 1 | 20.527 | 0 | 2 | 0 | 48.865 | 43.85 | 31.271 | 31.198 | 25.536 | 24.862 | 17.62 | 1 | 0 | 59.454 | 55.057 | 36.141 | 21.512 | 0 | 0 | 58.781 | 28.886 | [5 empty] | 20.527 | 17.667 | 0 | 1.4655 | 1.3178 | 1.5157 | 1.3953 | -0.077565 | -5.2929
09/25/08 | 9:58 | 0 | 20.549 | 0 | 2 | 0 | 39.385 | 45.518 | 31.198 | 31.127 | 32.377 | 24.862 | 17.323 | 1 | 0 | 59.497 | 55.148 | 36.141 | 21.49 | 0 | 0 | 58.803 | 28.861 | [5 empty] | 0 | 8.258 | 1 | 1.5519 | 1.4 | 1.1953 | 1.0714 | 0.32857 | 21.1712
09/25/08 | 9:59 | 0 | 20.517 | 0 | 2 | 0 | 46.886 | 41.846 | 31.095 | 31.021 | 22.927 | 24.855 | 17.391 | 1 | 0 | 59.445 | 55.118 | 36.134 | 21.505 | 0 | 0 | 58.751 | 28.78 | [5 empty] | 0 | 15.865 | 2 | 1.5321 | 1.3812 | 1.1945 | 1.0714 | 0.30974 | 20.2163
09/25/08 | 10:00 | 0 | 20.549 | 1 | 2 | 0 | 40.255 | 46.963 | 31.198 | 31.004 | 32.804 | 24.958 | 17.275 | 0 | 0 | 59.474 | 55.125 | 36.189 | 21.512 | 0 | 0 | 58.712 | 28.861 | [5 empty] | 0 | 9.251 | 3 | 1.5659 | 1.4133 | 1.1959 | 1.0714 | 0.34185 | 21.8307
09/25/08 | 10:01 | 0 | 20.527 | 0 | 2 | 0 | 46.802 | 41.688 | 31.318 | 31.029 | 23.32 | 24.982 | 17.424 | 1 | 0 | 59.474 | 55.125 | 36.189 | 21.512 | 0 | 0 | 58.623 | 28.886 | [5 empty] | 0 | 15.773 | 4 | 1.5225 | 1.372 | 1.1941 | 1.0714 | 0.30061 | 19.744
09/25/08 | 10:02 | 0 | 20.495 | 0 | 2 | 0 | 41.492 | 45.647 | 31.551 | 31.021 | 33.22 | 24.926 | 17.316 | 1 | 0 | 59.401 | 55.05 | 36.182 | 21.481 | 0 | 0 | 58.594 | 28.878 | [5 empty] | 0 | 10.471 | 5 | 1.554 | 1.4019 | 1.1954 | 1.0714 | 0.3305 | 21.2681
09/25/08 | 10:03 | 0 | 20.549 | 0 | 2 | 0 | 47.122 | 43.193 | 31.728 | 31.247 | 21.633 | 25.031 | 17.595 | 1 | 0 | 59.431 | 55.057 | 36.237 | 21.49 | 0 | 0 | 58.557 | 28.957 | [5 empty] | 0 | 15.875 | 6 | 1.4727 | 1.3247 | 1.1921 | 1.0714 | 0.25328 | 17.1976
09/25/08 | 10:04 | 1 | 20.573 | 0 | 2 | 0 | 41.102 | 45.196 | 31.872 | 31.414 | 32.876 | 25.007 | 17.645 | 0 | 0 | 59.431 | 55.057 | 36.261 | 21.512 | 0 | 0 | 58.557 | 28.981 | [5 empty] | 20.573 | 9.688 | 7 | 1.4582 | 1.3109 | 1.1915 | 1.0714 | 0.23944 | 16.4202
09/25/08 | 10:05 | 0 | 20.578 | 0 | 1 | 0 | 48.137 | 44.972 | 32.071 | 31.637 | 21.542 | 25.061 | 17.477 | 1 | 0 | 59.413 | 55.109 | 36.359 | 21.52 | 0 | 0 | 58.493 | 29.011 | [5 empty] | 0 | 16.5 | 8 | 1.5071 | 1.3574 | 1.1935 | 1.0714 | 0.28594 | 18.9727
09/25/08 | 10:06 | 0 | 20.578 | 0 | 2 | 0 | 40.87 | 44.209 | 32.215 | 31.757 | 32.431 | 25.061 | 17.6 | 1 | 0 | 59.413 | 55.062 | 36.359 | 21.52 | 0 | 0 | 58.427 | 28.986 | [5 empty] | 0 | 9.113 | 9 | 1.4713 | 1.3233 | 1.192 | 1.0714 | 0.25189 | 17.1206
09/25/08 | 10:07 | 0 | 20.549 | 0 | 2 | 0 | 49.369 | 46.55 | 32.355 | 31.848 | 21.032 | 25.056 | 17.373 | 1 | 0 | 59.385 | 55.034 | 36.378 | 21.49 | 0 | 0 | 58.4 | 29.006 | [5 empty] | 0 | 17.521 | 10 | 1.5374 | 1.3862 | 1.1947 | 1.0714 | 0.31473 | 20.4715
09/25/08 | 10:08 | 0 | 20.549 | 0 | 1 | 0 | 40.372 | 42.863 | 32.451 | 31.921 | 32.186 | 25.102 | 17.373 | 0 | 0 | 59.363 | 55.011 | 36.354 | 21.49 | 0 | 0 | 58.445 | 28.981 | [5 empty] | 0 | 8.451 | 11 | 1.5374 | 1.3862 | 1.1947 | 1.0714 | 0.31473 | 20.4715
09/25/08 | 10:09 | 0 | 20.534 | 0 | 1 | 0 | 50.338 | 48.48 | 32.505 | 32.12 | 21.132 | 25.205 | 17.552 | 1 | 0 | 59.39 | 55.039 | 36.43 | 21.52 | 0 | 0 | 58.358 | 28.986 | [5 empty] | 0 | 18.218 | 12 | 1.4853 | 1.3366 | 1.1926 | 1.0714 | 0.26518 | 17.854
09/25/08 | 10:10 | 0 | 20.556 | 0 | 2 | 0 | 41.341 | 43.41 | 32.575 | 32.166 | 32.132 | 25.193 | 17.909 | 0 | 0 | 59.358 | 55.006 | 36.466 | 21.508 | 0 | 0 | 58.349 | 28.998 | [5 empty] | 0 | 9.175 | 13 | 1.3813 | 1.2378 | 1.1884 | 1.0714 | 0.16636 | 12.0438
09/25/08 | 10:11 | 0 | 20.578 | 0 | 1 | 0 | 51.757 | 48.408 | 32.618 | 32.235 | 21.056 | 25.274 | 17.72 | 1 | 0 | 59.388 | 55.013 | 36.519 | 21.515 | 0 | 0 | 58.29 | 29.055 | [5 empty] | 0 | 19.522 | 14 | 1.4363 | 1.2901 | 1.1906 | 1.0714 | 0.21868 | 15.2245
09/25/08 | 10:12 | 0 | 20.578 | 1 | 1 | 0 | 44.135 | 45.726 | 32.641 | 32.26 | 29.03 | 25.274 | 17.844 | 0 | 0 | 59.367 | 55.036 | 36.591 | 21.539 | 0 | 0 | 58.267 | 29.055 | [5 empty] | 0 | 11.875 | 15 | 1.4002 | 1.2558 | 1.1892 | 1.0714 | 0.18435 | 13.1659
09/25/08 | 10:13 | 0 | 20.61 | 0 | 1 | 0 | 49.472 | 46.146 | 32.673 | 32.341 | 24.752 | 25.328 | 17.901 | 1 | 0 | 59.374 | 55.043 | 36.598 | 21.547 | 0 | 0 | 58.274 | 29.087 | [5 empty] | 0 | 17.131 | 16 | 1.3836 | 1.24 | 1.1885 | 1.0714 | 0.16857 | 12.1835
09/25/08 | 10:14 | 0 | 20.61 | 0 | 1 | 0 | 47.682 | 48.417 | 32.627 | 32.291 | 20.537 | 25.328 | 17.927 | 0 | 0 | 59.397 | 55.043 | 36.67 | 21.571 | 0 | 0 | 58.297 | 29.111 | [5 empty] | 0 | 15.391 | 17 | 1.3761 | 1.2328 | 1.1882 | 1.0714 | 0.16138 | 11.7275
09/25/08 | 10:15 | 1 | 20.63 | 0 | 1 | 0 | 42.92 | 45.962 | 32.531 | 32.316 | 33.027 | 25.352 | 17.949 | 1 | 0 | 59.374 | 54.999 | 36.646 | 21.547 | 0 | 0 | 58.231 | 29.136 | [5 empty] | 20.63 | 10.604 | 18 | 1.3697 | 1.2267 | 1.1879 | 1.0714 | 0.15529 | 11.3378
09/25/08 | 10:16 | 0 | 20.598 | 0 | 1 | 0 | 53.316 | 48.592 | 32.475 | 32.309 | 20.336 | 25.274 | 17.746 | 0 | 0 | 59.344 | 54.99 | 36.684 | 21.539 | 0 | 0 | 58.178 | 29.104 | [5 empty] | 0 | 21.007 | 19 | 1.4288 | 1.2829 | 1.1903 | 1.0714 | 0.21148 | 14.8015
09/25/08 | 10:17 | 0 | 20.61 | 0 | 0 | 0 | 48.713 | 50.205 | 32.387 | 32.242 | 18.814 | 25.352 | 17.753 | 1 | 0 | 59.351 | 54.999 | 36.715 | 21.571 | 0 | 0 | 58.185 | 29.136 | [5 empty] | 0 | 16.471 | 20 | 1.4267 | 1.281 | 1.1902 | 1.0714 | 0.20954 | 14.6868
09/25/08 | 10:18 | 0 | 20.64 | 0 | 2 | 0 | 44.981 | 47.595 | 32.392 | 32.25 | 32.914 | 25.382 | 17.881 | 0 | 0 | 59.379 | 55.004 | 36.792 | 21.601 | 0 | 0 | 58.212 | 29.19 | [5 empty] | 0 | 12.731 | 21 | 1.3895 | 1.2455 | 1.1887 | 1.0714 | 0.17411 | 12.5309
09/25/08 | 10:19 | 0 | 20.61 | 0 | 1 | 0 | 52.98 | 49.425 | 32.316 | 32.171 | 19.111 | 25.352 | 18.173 | 0 | 0 | 59.351 | 54.952 | 36.811 | 21.571 | 0 | 0 | 58.208 | 29.16 | [5 empty] | 0 | 20.809 | 22 | 1.3044 | 1.1647 | 1.1853 | 1.0714 | 0.093285 | 7.1514
09/25/08 | 10:20 | 0 | 20.61 | 0 | 0 | 0 | 50.686 | 51.26 | 32.171 | 32.051 | 18.915 | 25.352 | 18.148 | 1 | 0 | 59.328 | 54.975 | 36.787 | 21.593 | 0 | 0 | 58.096 | 29.16 | [5 empty] | 0 | 18.635 | 23 | 1.3117 | 1.1716 | 1.1856 | 1.0714 | 0.10021 | 7.6393
09/25/08 | 10:21 | 0 | 20.64 | 0 | 1 | 0 | 45.761 | 49.752 | 32.225 | 32.032 | 33.196 | 25.357 | 18.351 | 0 | 0 | 59.379 | 54.957 | 36.861 | 21.576 | 0 | 0 | 58.19 | 29.141 | [5 empty] | 0 | 13.729 | 24 | 1.2526 | 1.1154 | 1.1832 | 1.0714 | 0.044015 | 3.5139
09/25/08 | 10:22 | 0 | 20.586 | 0 | 1 | 0 | 54.975 | 48.851 | 32.076 | 31.931 | 21.064 | 25.328 | 18.025 | 1 | 0 | 59.306 | 54.952 | 36.904 | 21.547 | 0 | 0 | 58.119 | 29.182 | [5 empty] | 0 | 23.044 | 25 | 1.3475 | 1.2057 | 1.187 | 1.0714 | 0.13425 | 9.9629
09/25/08 | 10:23 | 0 | 20.615 | 0 | 0 | 0 | 53.465 | 50.76 | 32.007 | 31.911 | 19.365 | 25.431 | 17.957 | 0 | 0 | 59.333 | 54.957 | 36.909 | 21.576 | 0 | 0 | 58.101 | 29.236 | [5 empty] | 0 | 21.554 | 26 | 1.3673 | 1.2245 | 1.1878 | 1.0714 | 0.15307 | 11.1952
09/25/08 | 10:24 | 0 | 20.615 | 0 | 0 | 0 | 52.091 | 50.966 | 31.887 | 31.887 | 29.839 | 25.455 | 18.326 | 0 | 0 | 59.333 | 54.957 | 36.933 | 21.601 | 0 | 0 | 58.078 | 29.236 | [5 empty] | 0 | 20.204 | 27 | 1.2599 | 1.1224 | 1.1835 | 1.0714 | 0.050935 | 4.0429
09/25/08 | 10:25 | 0 | 20.671 | 0 | 1 | 0 | 51.388 | 49.484 | 31.894 | 31.823 | 24.619 | 25.414 | 18.087 | 0 | 0 | 59.363 | 54.964 | 37.009 | 21.608 | 0 | 0 | 58.085 | 29.293 | [5 empty] | 0 | 19.565 | 28 | 1.3295 | 1.1885 | 1.1863 | 1.0714 | 0.11709 | 8.8073
09/25/08 | 10:26 | 0 | 20.64 | 0 | 1 | 0 | 55.874 | 49.5 | 31.862 | 31.696 | 20.64 | 25.357 | 18.276 | 1 | 0 | 59.31 | 54.91 | 37.002 | 21.576 | 0 | 0 | 58.078 | 29.285 | [5 empty] | 0 | 24.178 | 29 | 1.2744 | 1.1362 | 1.1841 | 1.0714 | 0.064775 | 5.0826
09/25/08 | 10:27 | 0 | 20.64 | 0 | 0 | 0 | 55.186 | 50.095 | 31.718 | 31.671 | 20.129 | 25.311 | 18.128 | 0 | 0 | 59.333 | 54.957 | 36.978 | 21.623 | 0 | 0 | 58.032 | 29.261 | [5 empty] | 0 | 23.515 | 30 | 1.3175 | 1.1772 | 1.1858 | 1.0714 | 0.10574 | 8.0257
09/25/08 | 10:28 | 0 | 20.691 | 0 | 0 | 0 | 54.735 | 50.079 | 31.654 | 31.629 | 20.429 | 25.414 | 17.889 | 0 | 0 | 59.34 | 54.964 | 37.057 | 21.633 | 0 | 0 | 57.996 | 29.317 | [5 empty] | 0 | 23.106 | 31 | 1.3871 | 1.2433 | 1.1886 | 1.0714 | 0.1719 | 12.3923
09/25/08 | 10:29 | 0 | 20.765 | 0 | 0 | 0 | 54.278 | 49.943 | 31.703 | 31.583 | 19.618 | 25.438 | 17.914 | 0 | 0 | 59.408 | 54.987 | 37.174 | 21.704 | 0 | 0 | 58.062 | 29.317 | [5 empty] | 0 | 22.695 | 32 | 1.3798 | 1.2364 | 1.1883 | 1.0714 | 0.16498 | 11.9562
09/25/08 | 10:30 | 0 | 20.716 | 0 | 0 | 0 | 53.703 | 49.759 | 31.583 | 31.534 | 18.852 | 25.414 | 17.914 | 0 | 0 | 59.406 | 55.008 | 37.174 | 21.704 | 0 | 0 | 58.082 | 29.388 | [5 empty] | 0 | 22.169 | 33 | 1.3798 | 1.2364 | 1.1883 | 1.0714 | 0.16498 | 11.9562
09/25/08 | 10:31 | 0 | 20.725 | 0 | 0 | 0 | 53.183 | 49.561 | 31.47 | 31.446 | 18.985 | 25.303 | 18.022 | 0 | 0 | 59.369 | 54.95 | 37.184 | 21.664 | 0 | 0 | 58.048 | 29.423 | [5 empty] | 0 | 21.737 | 34 | 1.3484 | 1.2065 | 1.1871 | 1.0714 | 0.13508 | 10.018
09/25/08 | 10:32 | 0 | 20.701 | 0 | 0 | 0 | 52.632 | 49.33 | 31.421 | 31.399 | 20.048 | 25.303 | 17.997 | 0 | 0 | 59.392 | 54.95 | 37.229 | 21.689 | 0 | 0 | 57.98 | 29.447 | [5 empty] | 0 | 21.233 | 35 | 1.3557 | 1.2134 | 1.1874 | 1.0714 | 0.142 | 10.4746
09/25/08 | 10:33 | 0 | 20.733 | 0 | 0 | 0 | 52.135 | 49.155 | 31.382 | 31.357 | 19.415 | 25.311 | 18.203 | 0 | 0 | 59.399 | 54.957 | 37.284 | 21.721 | 0 | 0 | 58.098 | 29.479 | [5 empty] | 0 | 20.778 | 36 | 1.2957 | 1.1564 | 1.1849 | 1.0714 | 0.084981 | 6.5588
09/25/08 | 10:34 | 0 | 20.757 | 0 | 0 | 0 | 51.678 | 48.926 | 31.308 | 31.286 | 18.427 | 25.311 | 18.105 | 0 | 0 | 59.399 | 54.98 | 37.284 | 21.721 | 0 | 0 | 58.098 | 29.455 | [5 empty] | 0 | 20.392 | 37 | 1.3242 | 1.1835 | 1.1861 | 1.0714 | 0.11211 | 8.4659
09/25/08 | 10:35 | 0 | 20.733 | 0 | 0 | 0 | 51.127 | 48.697 | 31.213 | 31.188 | 18.253 | 25.24 | 18.228 | 1 | 0 | 59.376 | 54.957 | 37.26 | 21.721 | 0 | 0 | 58.055 | 29.479 | [5 empty] | 0 | 19.939 | 38 | 1.2884 | 1.1495 | 1.1846 | 1.0714 | 0.078061 | 6.0587
09/25/08 | 10:36 | 0 | 20.757 | 0 | 0 | 0 | 50.667 | 48.466 | 31.188 | 31.092 | 18.203 | 25.166 | 18.351 | 0 | 0 | 59.376 | 54.91 | 37.402 | 21.721 | 0 | 0 | 58.032 | 29.504 | [5 empty] | 0 | 19.575 | 39 | 1.2526 | 1.1154 | 1.1832 | 1.0714 | 0.044015 | 3.5139
09/25/08 | 10:37 | 0 | 20.782 | 0 | 0 | 0 | 50.163 | 48.237 | 31.092 | 31.021 | 18.771 | 25.07 | 17.859 | 0 | 0 | 59.376 | 54.91 | 37.332 | 21.696 | 0 | 0 | 58.055 | 29.504 | [5 empty] | 0 | 19.142 | 40 | 1.3959 | 1.2516 | 1.189 | 1.0714 | 0.1802 | 12.9096
09/25/08 | 10:38 | 0 | 20.757 | 0 | 0 | 0 | 49.682 | 48.076 | 31.043 | 30.972 | 18.304 | 25.117 | 18.203 | 0 | 0 | 59.399 | 54.933 | 37.425 | 21.696 | 0 | 0 | 58.078 | 29.55 | [5 empty] | 0 | 18.71 | 41 | 1.2957 | 1.1564 | 1.1849 | 1.0714 | 0.084981 | 6.5588
09/25/08 | 10:39 | 0 | 20.757 | 0 | 0 | 0 | 49.201 | 47.847 | 30.948 | 30.923 | 18.08 | 25.095 | 17.884 | 0 | 0 | 59.356 | 54.91 | 37.402 | 21.721 | 0 | 0 | 58.055 | 29.55 | [5 empty] | 0 | 18.278 | 42 | 1.3886 | 1.2447 | 1.1887 | 1.0714 | 0.17328 | 12.479
09/25/08 | 10:40 | 0 | 20.757 | 0 | 0 | 0 | 48.765 | 47.642 | 30.899 | 30.852 | 17.957 | 25.021 | 17.982 | 0 | 0 | 59.356 | 54.887 | 37.402 | 21.721 | 0 | 0 | 58.098 | 29.575 | [5 empty] | 0 | 17.913 | 43 | 1.36 | 1.2176 | 1.1875 | 1.0714 | 0.14615 | 10.7463
09/25/08 | 10:41 | 0 | 20.757 | 0 | 0 | 0 | 44.935 | 47.686 | 30.852 | 30.899 | 18.203 | 24.997 | 17.61 | 0 | 0 | 59.333 | 54.863 | 37.425 | 21.672 | 0 | 0 | 58.009 | 29.526 | [5 empty] | 0 | 14.036 | 44 | 1.4684 | 1.3206 | 1.1919 | 1.0714 | 0.24912 | 16.966
09/25/08 | 10:42 | 0 | 20.767 | 0 | 2 | 0 | 39.621 | 46.916 | 31.705 | 30.862 | 29.538 | 25.007 | 17.572 | 0 | 0 | 59.365 | 54.919 | 37.459 | 21.706 | 0 | 0 | 57.998 | 29.584 | [5 empty] | 0 | 8.759 | 45 | 1.4794 | 1.3311 | 1.1924 | 1.0714 | 0.25964 | 17.5501
09/25/08 | 10:43 | 0 | 20.708 | 1 | 1 | 0 | 52.639 | 46.242 | 31.477 | 30.948 | 20.399 | 24.852 | 17.957 | 0 | 0 | 59.31 | 54.819 | 37.402 | 21.721 | 0 | 0 | 57.987 | 29.526 | [5 empty] | 0 | 21.691 | 46 | 1.3673 | 1.2245 | 1.1878 | 1.0714 | 0.15307 | 11.1952
09/25/08 | 10:44 | 0 | 20.767 | 0 | 1 | 0 | 44.063 | 41.994 | 30.911 | 31.392 | 27.947 | 24.935 | 18.361 | 0 | 0 | 59.296 | 54.828 | 37.507 | 21.706 | 0 | 0 | 57.998 | 29.584 | [5 empty] | 0 | 12.671 | 47 | 1.2497 | 1.1127 | 1.1831 | 1.0714 | 0.041247 | 3.3006
09/25/08 | 10:45 | 1 | 20.767 | 0 | 1 | 0 | 50.494 | 45.632 | 30.259 | 31.487 | 24.166 | 24.911 | 18.238 | 1 | 0 | 59.319 | 54.805 | 37.531 | 21.706 | 0 | 0 | 57.975 | 29.609 | [5 empty] | 20.767 | 19.007 | 48 | 1.2855 | 1.1467 | 1.1845 | 1.0714 | 0.075293 | 5.8571
09/25/08 | 10:46 | 0 | 20.767 | 0 | 1 | 0 | 46.113 | 47.376 | 29.778 | 30.933 | 18.314 | 24.935 | 17.919 | 0 | 0 | 59.319 | 54.828 | 37.531 | 21.731 | 0 | 0 | 58.018 | 29.658 | [5 empty] | 0 | 15.18 | 49 | 1.3784 | 1.235 | 1.1883 | 1.0714 | 0.16359 | 11.8684
09/25/08 | 10:47 | 0 | 20.772 | 0 | 2 | 0 | 46.235 | 46.141 | 29.567 | 30.433 | 27.517 | 24.94 | 17.675 | 1 | 0 | 59.324 | 54.833 | 37.559 | 21.76 | 0 | 0 | 58.025 | 29.712 | [5 empty] | 0 | 15.802 | 50 | 1.4494 | 1.3026 | 1.1912 | 1.0714 | 0.23113 | 15.9463
09/25/08 | 10:48 | 0 | 20.743 | 0 | 1 | 0 | 45.724 | 48.179 | 29.538 | 29.803 | 18.535 | 24.886 | 17.894 | 0 | 0 | 59.276 | 54.782 | 37.507 | 21.706 | 0 | 0 | 58.018 | 29.658 | [5 empty] | 0 | 15.921 | 51 | 1.3857 | 1.2419 | 1.1886 | 1.0714 | 0.17051 | 12.3054
09/25/08 | 10:49 | 0 | 20.743 | 0 | 2 | 0 | 44.715 | 46.069 | 29.609 | 29.489 | 31.61 | 24.886 | 17.72 | 1 | 0 | 59.276 | 54.782 | 37.552 | 21.684 | 0 | 0 | 57.998 | 29.705 | [5 empty] | 0 | 15.226 | 52 | 1.4363 | 1.2901 | 1.1906 | 1.0714 | 0.21868 | 15.2245
09/25/08 | 10:50 | 0 | 20.772 | 0 | 1 | 0 | 47.22 | 47.175 | 29.734 | 29.445 | 20.941 | 24.916 | 17.331 | 1 | 0 | 59.278 | 54.786 | 37.533 | 21.714 | 0 | 0 | 58 | 29.734 | [5 empty] | 0 | 17.775 | 53 | 1.5496 | 1.3978 | 1.1952 | 1.0714 | 0.32635 | 21.0601
09/25/08 | 10:51 | 0 | 20.784 | 0 | 1 | 0 | 42.693 | 44.914 | 29.866 | 29.457 | 31.215 | 24.928 | 17.391 | 0 | 0 | 59.267 | 54.798 | 37.593 | 21.723 | 0 | 0 | 57.966 | 29.795 | [5 empty] | 0 | 13.236 | 54 | 1.5321 | 1.3812 | 1.1945 | 1.0714 | 0.30974 | 20.2163
09/25/08 | 10:52 | 0 | 20.784 | 0 | 2 | 1 | 47.78 | 47.598 | 30.131 | 29.602 | 20.084 | 24.904 | 17.391 | 1 | 0 | 59.244 | 54.751 | 37.569 | 21.701 | 0 | 0 | 57.943 | 29.795 | [5 empty] | 0 | 18.178 | 55 | 1.5321 | 1.3812 | 1.1945 | 1.0714 | 0.30974 | 20.2163
09/25/08 | 10:53 | 0 | 20.76 | 0 | 1 | 0 | 41.705 | 45.142 | 30.372 | 29.697 | 31.168 | 24.953 | 17.293 | 1 | 0 | 59.244 | 54.775 | 37.545 | 21.701 | 0 | 0 | 57.9 | 29.771 | [5 empty] | 0 | 12.008 | 0 | 1.5607 | 1.4083 | 1.1957 | 1.0714 | 0.33687 | 21.5848
09/25/08 | 10:54 | 0 | 20.76 | 0 | 2 | 0 | 47.483 | 46.909 | 30.904 | 29.962 | 20.159 | 24.928 | 17.22 | 1 | 0 | 59.198 | 54.728 | 37.617 | 21.701 | 0 | 0 | 57.943 | 29.795 | [5 empty] | 0 | 17.521 | 1 | 1.5819 | 1.4285 | 0.91458 | 0.78947 | 0.63903 | 40.3955
09/25/08 | 10:55 | 1 | 20.74 | 0 | 2 | 0 | 41.119 | 44.219 | 31.384 | 30.3 | 31.578 | 24.928 | 17.343 | 0 | 0 | 59.198 | 54.705 | 37.593 | 21.701 | 0 | 0 | 57.9 | 29.771 | [5 empty] | 20.74 | 10.819 | 2 | 1.5461 | 1.3945 | 0.91313 | 0.78947 | 0.60498 | 39.1292
09/25/08 | 10:56 | 0 | 20.784 | 1 | 1 | 0 | 48.697 | 46.519 | 31.914 | 30.855 | 20.833 | 25.002 | 17.293 | 1 | 0 | 59.198 | 54.705 | 37.662 | 21.701 | 0 | 0 | 57.943 | 29.842 | [5 empty] | 0 | 17.842 | 3 | 1.5607 | 1.4083 | 0.91372 | 0.78947 | 0.61882 | 39.651
09/25/08 | 10:57 | 0 | 20.76 | 0 | 2 | 0 | 40.296 | 43.233 | 32.372 | 31.24 | 31.867 | 24.953 | 17.343 | 0 | 0 | 59.178 | 54.705 | 37.662 | 21.701 | 0 | 0 | 57.854 | 29.817 | [5 empty] | 0 | 9.056 | 4 | 1.5461 | 1.3945 | 0.91313 | 0.78947 | 0.60498 | 39.1292
09/25/08 | 10:58 | 0 | 20.814 | 0 | 1 | 0 | 50.17 | 47.693 | 32.969 | 31.872 | 22.162 | 25.007 | 17.421 | 1 | 0 | 59.182 | 54.688 | 37.715 | 21.706 | 0 | 0 | 57.859 | 29.896 | [5 empty] | 0 | 18.298 | 5 | 1.5234 | 1.3729 | 0.91221 | 0.78947 | 0.58339 | 38.2954
09/25/08 | 10:59 | 0 | 20.76 | 0 | 2 | 0 | 40.272 | 43.209 | 33.385 | 32.323 | 32.034 | 24.977 | 17.22 | 1 | 0 | 59.178 | 54.684 | 37.758 | 21.677 | 0 | 0 | 57.809 | 29.866 | [5 empty] | 0 | 7.949 | 6 | 1.5819 | 1.4285 | 0.91458 | 0.78947 | 0.63903 | 40.3955
09/25/08 | 11:00 | 0 | 20.76 | 0 | 1 | 0 | 49.775 | 48.583 | 33.785 | 32.893 | 22.616 | 25.024 | 17.243 | 1 | 0 | 59.155 | 54.66 | 37.782 | 21.677 | 0 | 0 | 57.788 | 29.866 | [5 empty] | 0 | 16.882 | 7 | 1.5752 | 1.4221 | 0.91431 | 0.78947 | 0.63266 | 40.1631
09/25/08 | 11:01 | 0 | 20.814 | 0 | 1 | 0 | 41.052 | 43.073 | 34.072 | 33.297 | 32.402 | 25.031 | 17.25 | 0 | 0 | 59.159 | 54.665 | 37.832 | 21.731 | 0 | 0 | 57.859 | 29.92 | [5 empty] | 0 | 7.755 | 8 | 1.5732 | 1.4202 | 0.91422 | 0.78947 | 0.63073 | 40.0919
09/25/08 | 11:02 | 0 | 20.77 | 0 | 2 | 0 | 51.615 | 48.107 | 34.333 | 33.768 | 23.609 | 25.007 | 17.102 | 1 | 0 | 59.159 | 54.688 | 37.856 | 21.731 | 0 | 0 | 57.815 | 29.92 | [5 empty] | 0 | 17.847 | 9 | 1.6163 | 1.4612 | 0.91597 | 0.78947 | 0.67169 | 41.5575
09/25/08 | 11:03 | 0 | 20.74 | 0 | 1 | 0 | 44.36 | 44.501 | 34.349 | 33.974 | 27.988 | 25.024 | 17.441 | 0 | 0 | 59.086 | 54.614 | 37.899 | 21.677 | 0 | 0 | 57.788 | 29.915 | [5 empty] | 0 | 10.386 | 10 | 1.5176 | 1.3673 | 0.91197 | 0.78947 | 0.57786 | 38.0775
09/25/08 | 11:04 | 1 | 20.76 | 0 | 1 | 0 | 48.149 | 45.693 | 34.514 | 34.139 | 28.832 | 25.002 | 17.391 | 1 | 0 | 59.132 | 54.614 | 37.945 | 21.701 | 0 | 0 | 57.854 | 29.891 | [5 empty] | 20.76 | 14.01 | 11 | 1.5321 | 1.3812 | 0.91256 | 0.78947 | 0.5917 | 38.619
09/25/08 | 11:05 | 0 | 20.789 | 0 | 1 | 0 | 48.177 | 47.649 | 34.45 | 34.354 | 21.223 | 25.173 | 17.522 | 0 | 0 | 59.114 | 54.618 | 38.045 | 21.731 | 0 | 0 | 57.882 | 29.945 | [5 empty] | 0 | 13.823 | 12 | 1.494 | 1.3449 | 0.91101 | 0.78947 | 0.55544 | 37.178
09/25/08 | 11:06 | 0 | 20.789 | 0 | 1 | 0 | 43.779 | 45.562 | 34.261 | 34.354 | 32.828 | 25.173 | 17.866 | 0 | 0 | 59.114 | 54.618 | 38.045 | 21.731 | 0 | 0 | 57.882 | 29.969 | [5 empty] | 0 | 9.425 | 13 | 1.3938 | 1.2497 | 0.90695 | 0.78947 | 0.46022 | 33.0184
09/25/08 | 11:07 | 0 | 20.789 | 0 | 1 | 0 | 53.449 | 48.933 | 34.285 | 34.378 | 22.091 | 25.198 | 17.57 | 1 | 0 | 59.114 | 54.595 | 38.09 | 21.731 | 0 | 0 | 57.859 | 30.016 | [5 empty] | 0 | 19.071 | 14 | 1.48 | 1.3316 | 0.91045 | 0.78947 | 0.54215 | 36.6314
09/25/08 | 11:08 | 0 | 20.76 | 0 | 1 | 0 | 47.826 | 49.591 | 33.95 | 34.28 | 19.714 | 25.168 | 17.836 | 0 | 0 | 59.086 | 54.59 | 38.157 | 21.701 | 0 | 0 | 57.809 | 29.962 | [5 empty] | 0 | 13.546 | 15 | 1.4026 | 1.258 | 0.90731 | 0.78947 | 0.46852 | 33.4048
09/25/08 | 11:09 | 0 | 20.789 | 0 | 1 | 0 | 43.989 | 47.579 | 33.814 | 34.285 | 34.096 | 25.222 | 17.695 | 1 | 0 | 59.093 | 54.595 | 38.162 | 21.753 | 0 | 0 | 57.836 | 30.016 | [5 empty] | 0 | 9.704 | 16 | 1.4436 | 1.297 | 0.90897 | 0.78947 | 0.50755 | 35.1583
09/25/08 | 11:10 | 0 | 20.77 | 1 | 1 | 0 | 54.847 | 49.437 | 33.72 | 34.213 | 20.887 | 25.247 | 17.954 | 0 | 0 | 59.102 | 54.583 | 38.244 | 21.741 | 0 | 0 | 57.758 | 30.028 | [5 empty] | 0 | 20.634 | 17 | 1.3682 | 1.2253 | 0.90592 | 0.78947 | 0.43586 | 31.8565
09/25/08 | 11:11 | 0 | 20.765 | 0 | 0 | 0 | 51.176 | 51.474 | 33.295 | 34.07 | 20.187 | 25.269 | 18.062 | 1 | 0 | 59.112 | 54.593 | 38.205 | 21.75 | 0 | 0 | 57.656 | 30.038 | [5 empty] | 0 | 17.106 | 18 | 1.3367 | 1.1954 | 0.90464 | 0.78947 | 0.40596 | 30.3696
09/25/08 | 11:12 | 0 | 20.765 | 0 | 0 | 0 | 50.282 | 51.474 | 33.084 | 33.952 | 29.604 | 25.316 | 18.236 | 0 | 0 | 59.068 | 54.548 | 38.277 | 21.75 | 0 | 0 | 57.633 | 30.087 | [5 empty] | 0 | 16.33 | 19 | 1.2861 | 1.1473 | 0.90259 | 0.78947 | 0.3578 | 27.8212
09/25/08 | 11:13 | 0 | 20.765 | 0 | 1 | 0 | 48.93 | 48.38 | 32.847 | 33.811 | 23.317 | 25.269 | 17.791 | 0 | 0 | 59.045 | 54.548 | 38.277 | 21.726 | 0 | 0 | 57.633 | 30.063 | [5 empty] | 0 | 15.119 | 20 | 1.4157 | 1.2705 | 0.90784 | 0.78947 | 0.48098 | 33.9755
09/25/08 | 11:14 | 0 | 20.765 | 0 | 1 | 0 | 59.246 | 48.172 | 32.23 | 33.601 | 18.087 | 25.316 | 17.542 | 1 | 0 | 59.068 | 54.502 | 38.277 | 21.75 | 0 | 0 | 57.633 | 30.109 | [5 empty] | 0 | 25.645 | 21 | 1.4882 | 1.3394 | 0.91078 | 0.78947 | 0.5499 | 36.9515
09/25/08 | 11:15 | 0 | 20.765 | 0 | 0 | 0 | 59.315 | 48.837 | 31.99 | 33.507 | 17.816 | 25.293 | 17.567 | 0 | 0 | 59.045 | 54.525 | 38.346 | 21.75 | 0 | 0 | 57.587 | 30.087 | [5 empty] | 0 | 25.808 | 22 | 1.4809 | 1.3325 | 0.91048 | 0.78947 | 0.54298 | 36.6658
09/25/08 | 11:16 | 0 | 20.787 | 0 | 0 | 0 | 58.641 | 48.816 | 31.845 | 33.412 | 17.642 | 25.293 | 17.668 | 0 | 0 | 59.045 | 54.502 | 38.325 | 21.726 | 0 | 0 | 57.587 | 30.063 | [5 empty] | 0 | 25.229 | 23 | 1.4515 | 1.3045 | 0.90929 | 0.78947 | 0.51502 | 35.4827
09/25/08 | 11:17 | 0 | 20.787 | 0 | 0 | 0 | 57.879 | 48.678 | 31.772 | 33.295 | 17.147 | 25.244 | 17.839 | 0 | 0 | 59.045 | 54.502 | 38.37 | 21.704 | 0 | 0 | 57.61 | 30.063 | [5 empty] | 0 | 24.584 | 24 | 1.4017 | 1.2572 | 0.90727 | 0.78947 | 0.46769 | 33.3664
09/25/08 | 11:18 | 0 | 20.819 | 0 | 0 | 0 | 57.17 | 48.501 | 31.708 | 33.278 | 17.6 | 25.252 | 17.947 | 0 | 0 | 59.052 | 54.532 | 38.401 | 21.758 | 0 | 0 | 57.573 | 30.094 | [5 empty] | 0 | 23.892 | 25 | 1.3702 | 1.2273 | 0.906 | 0.78947 | 0.4378 | 31.9505
09/25/08 | 11:19 | 0 | 20.819 | 0 | 0 | 0 | 56.474 | 48.319 | 31.612 | 33.161 | 18.341 | 25.252 | 17.798 | 0 | 0 | 59.052 | 54.485 | 38.401 | 21.736 | 0 | 0 | 57.551 | 30.166 | [5 empty] | 0 | 23.313 | 26 | 1.4136 | 1.2685 | 0.90776 | 0.78947 | 0.47904 | 33.8874
09/25/08 | 11:20 | 0 | 20.819 | 0 | 0 | 0 | 55.839 | 48.135 | 31.563 | 33.067 | 17.451 | 25.058 | 17.896 | 0 | 0 | 59.052 | 54.464 | 38.378 | 21.758 | 0 | 0 | 57.482 | 30.166 | [5 empty] | 0 | 22.772 | 27 | 1.3851 | 1.2414 | 0.9066 | 0.78947 | 0.45191 | 32.6271
09/25/08 | 11:21 | 0 | 20.787 | 0 | 0 | 0 | 55.19 | 47.92 | 31.46 | 32.895 | 17.27 | 25.149 | 18.185 | 0 | 0 | 59.023 | 54.455 | 38.418 | 21.704 | 0 | 0 | 57.453 | 30.183 | [5 empty] | 0 | 22.295 | 28 | 1.3009 | 1.1614 | 0.90319 | 0.78947 | 0.37192 | 28.5887
09/25/08 | 11:22 | 0 | 20.811 | 0 | 0 | 0 | 54.593 | 47.738 | 31.34 | 32.826 | 17.519 | 25.171 | 18.283 | 0 | 0 | 59 | 54.455 | 38.418 | 21.75 | 0 | 0 | 57.43 | 30.183 | [5 empty] | 0 | 21.767 | 29 | 1.2724 | 1.1343 | 0.90203 | 0.78947 | 0.34479 | 27.098
09/25/08 | 11:23 | 0 | 20.843 | 0 | 0 | 0 | 54.051 | 47.539 | 31.347 | 32.74 | 17.155 | 25.227 | 17.921 | 0 | 0 | 59.029 | 54.464 | 38.449 | 21.758 | 0 | 0 | 57.459 | 30.19 | [5 empty] | 0 | 21.311 | 30 | 1.3778 | 1.2345 | 0.90631 | 0.78947 | 0.44499 | 32.2973
09/25/08 | 11:24 | 0 | 20.819 | 0 | 0 | 0 | 53.454 | 47.355 | 31.298 | 32.668 | 17.303 | 25.156 | 17.378 | 0 | 0 | 59.029 | 54.441 | 38.449 | 21.782 | 0 | 0 | 57.459 | 30.215 | [5 empty] | 0 | 20.786 | 31 | 1.5359 | 1.3848 | 0.91271 | 0.78947 | 0.5953 | 38.7581
09/25/08 | 11:25 | 0 | 20.796 | 0 | 0 | 0 | 52.882 | 47.171 | 31.203 | 32.575 | 16.908 | 25.156 | 17.502 | 0 | 0 | 59.029 | 54.464 | 38.449 | 21.782 | 0 | 0 | 57.482 | 30.19 | [5 empty] | 0 | 20.307 | 32 | 1.4998 | 1.3504 | 0.91125 | 0.78947 | 0.56097 | 37.4027
09/25/08 | 11:26 | 0 | 20.796 | 0 | 0 | 0 | 52.331 | 47.012 | 31.105 | 32.527 | 16.984 | 25.132 | 17.527 | 0 | 0 | 59.007 | 54.418 | 38.473 | 21.807 | 0 | 0 | 57.528 | 30.215 | [5 empty] | 0 | 19.804 | 33 | 1.4925 | 1.3435 | 0.91096 | 0.78947 | 0.55405 | 37.1215
09/25/08 | 11:27 | 0 | 20.796 | 0 | 0 | 0 | 51.804 | 46.851 | 31.105 | 32.382 | 17.009 | 25.083 | 17.6 | 0 | 0 | 58.984 | 54.394 | 38.519 | 21.736 | 0 | 0 | 57.505 | 30.239 | [5 empty] | 0 | 19.422 | 34 | 1.4713 | 1.3233 | 0.91009 | 0.78947 | 0.53385 | 36.2845
09/25/08 | 11:28 | 0 | 20.796 | 0 | 0 | 0 | 51.299 | 46.643 | 30.985 | 32.311 | 16.785 | 25.132 | 17.378 | 0 | 0 | 59.007 | 54.418 | 38.519 | 21.758 | 0 | 0 | 57.505 | 30.215 | [5 empty] | 0 | 18.988 | 35 | 1.5359 | 1.3848 | 0.91271 | 0.78947 | 0.5953 | 38.7581
09/25/08 | 11:29 | 0 | 20.819 | 0 | 0 | 0 | 48.065 | 46.69 | 30.889 | 32.431 | 16.735 | 25.107 | 17.303 | 0 | 0 | 58.984 | 54.371 | 38.566 | 21.758 | 0 | 0 | 57.482 | 30.215 | [5 empty] | 0 | 15.634 | 36 | 1.5578 | 1.4055 | 0.9136 | 0.78947 | 0.61606 | 39.5474
09/25/08 | 11:30 | 0 | 20.819 | 0 | 1 | 0 | 44.276 | 47.607 | 30.889 | 32.166 | 16.712 | 25.107 | 17.539 | 0 | 0 | 58.975 | 54.383 | 38.555 | 21.723 | 0 | 0 | 57.427 | 30.202 | [5 empty] | 0 | 12.11 | 37 | 1.489 | 1.3402 | 0.91081 | 0.78947 | 0.55073 | 36.9856
09/25/08 | 11:31 | 0 | 20.801 | 0 | 0 | 0 | 43.621 | 47.656 | 30.891 | 32.073 | 25.978 | 25.134 | 17.678 | 0 | 0 | 58.943 | 54.352 | 38.593 | 21.763 | 0 | 0 | 57.441 | 30.242 | [5 empty] | 0 | 11.548 | 38 | 1.4486 | 1.3017 | 0.90917 | 0.78947 | 0.51226 | 35.363
09/25/08 | 11:32 | 0 | 20.811 | 0 | 0 | 0 | 44.685 | 45.922 | 30.661 | 31.938 | 22.422 | 25.193 | 17.886 | 1 | 0 | 58.975 | 54.385 | 38.555 | 21.819 | 0 | 0 | 57.45 | 30.276 | [5 empty] | 0 | 12.747 | 39 | 1.388 | 1.2442 | 0.90672 | 0.78947 | 0.45468 | 32.7581
09/25/08 | 11:33 | 0 | 20.821 | 0 | 1 | 0 | 59.951 | 46.645 | 30.578 | 31.59 | 17.974 | 25.159 | 17.974 | 0 | 0 | 58.943 | 54.352 | 38.593 | 21.785 | 0 | 0 | 57.418 | 30.266 | [5 empty] | 0 | 28.361 | 40 | 1.3624 | 1.2198 | 0.90568 | 0.78947 | 0.43032 | 31.5863
09/25/08 | 11:34 | 0 | 20.836 | 0 | 0 | 0 | 60.565 | 47.276 | 30.492 | 31.455 | 16.996 | 25.168 | 17.909 | 0 | 0 | 58.952 | 54.362 | 38.578 | 21.819 | 0 | 0 | 57.405 | 30.3 | [5 empty] | 0 | 29.11 | 41 | 1.3813 | 1.2378 | 0.90645 | 0.78947 | 0.44832 | 32.456
09/25/08 | 11:35 | 0 | 20.836 | 0 | 0 | 0 | 59.579 | 47.229 | 30.467 | 31.409 | 17.145 | 25.193 | 18.108 | 0 | 0 | 58.952 | 54.362 | 38.65 | 21.797 | 0 | 0 | 57.405 | 30.347 | [5 empty] | 0 | 28.17 | 42 | 1.3234 | 1.1827 | 0.9041 | 0.78947 | 0.39323 | 29.7149
09/25/08 | 11:36 | 0 | 20.801 | 0 | 0 | 0 | 58.696 | 47.105 | 30.313 | 31.325 | 16.863 | 25.205 | 17.924 | 0 | 0 | 58.897 | 54.306 | 38.593 | 21.763 | 0 | 0 | 57.329 | 30.288 | [5 empty] | 0 | 27.371 | 43 | 1.3769 | 1.2336 | 0.90627 | 0.78947 | 0.44416 | 32.2575
09/25/08 | 11:37 | 0 | 20.855 | 0 | 0 | 0 | 58.055 | 46.933 | 30.347 | 31.264 | 16.946 | 25.193 | 17.688 | 0 | 0 | 58.929 | 54.315 | 38.626 | 21.797 | 0 | 0 | 57.382 | 30.323 | [5 empty] | 0 | 26.791 | 44 | 1.4457 | 1.299 | 0.90906 | 0.78947 | 0.50949 | 35.2427
09/25/08 | 11:38 | 0 | 20.821 | 0 | 0 | 0 | 57.395 | 46.692 | 30.217 | 31.181 | 16.813 | 25.23 | 17.924 | 0 | 0 | 58.874 | 54.259 | 38.593 | 21.785 | 0 | 0 | 57.35 | 30.337 | [5 empty] | 0 | 26.214 | 45 | 1.3769 | 1.2336 | 0.90627 | 0.78947 | 0.44416 | 32.2575
09/25/08 | 11:39 | 0 | 20.801 | 0 | 0 | 0 | 56.768 | 46.508 | 30.242 | 31.132 | 17.084 | 25.23 | 17.479 | 0 | 0 | 58.874 | 54.259 | 38.617 | 21.763 | 0 | 0 | 57.306 | 30.266 | [5 empty] | 0 | 25.636 | 46 | 1.5065 | 1.3568 | 0.91152 | 0.78947 | 0.56734 | 37.659
09/25/08 | 11:40 | 0 | 20.836 | 0 | 0 | 0 | 56.216 | 46.358 | 30.18 | 31.119 | 16.971 | 25.289 | 17.615 | 0 | 0 | 58.886 | 54.268 | 38.674 | 21.772 | 0 | 0 | 57.338 | 30.323 | [5 empty] | 0 | 25.097 | 47 | 1.4669 | 1.3192 | 0.90992 | 0.78947 | 0.52969 | 36.1095
09/25/08 | 11:41 | 0 | 20.836 | 0 | 0 | 0 | 55.645 | 46.174 | 30.131 | 31.07 | 16.971 | 25.289 | 17.861 | 0 | 0 | 58.886 | 54.292 | 38.743 | 21.797 | 0 | 0 | 57.338 | 30.323 | [5 empty] | 0 | 24.575 | 48 | 1.3953 | 1.2511 | 0.90701 | 0.78947 | 0.4616 | 33.0831
09/25/08 | 11:42 | 0 | 20.738 | 0 | 0 | 0 | 55.048 | 45.945 | 30.107 | 30.975 | 17.341 | 25.217 | 17.836 | 0 | 0 | 58.886 | 54.247 | 38.743 | 21.772 | 0 | 0 | 57.361 | 30.347 | [5 empty] | 0 | 24.073 | 49 | 1.4026 | 1.258 | 0.90731 | 0.78947 | 0.46852 | 33.4048
09/25/08 | 11:43 | 0 | 20.801 | 0 | 0 | 0 | 54.467 | 45.752 | 30.072 | 30.891 | 17.034 | 25.159 | 17.851 | 0 | 0 | 58.808 | 54.215 | 38.641 | 21.763 | 0 | 0 | 57.306 | 30.337 | [5 empty] | 0 | 23.576 | 50 | 1.3982 | 1.2538 | 0.90713 | 0.78947 | 0.46437 | 33.2122
09/25/08 | 11:44 | 0 | 20.836 | 0 | 0 | 0 | 53.902 | 45.579 | 30.011 | 30.877 | 16.996 | 25.264 | 17.909 | 0 | 0 | 58.84 | 54.247 | 38.696 | 21.819 | 0 | 0 | 57.338 | 30.372 | [5 empty] | 0 | 23.025 | 51 | 1.3813 | 1.2378 | 0.90645 | 0.78947 | 0.44832 | 32.456
09/25/08 | 11:45 | 0 | 20.836 | 0 | 0 | 0 | 53.33 | 45.418 | 29.938 | 30.877 | 17.021 | 25.338 | 18.158 | 0 | 0 | 58.863 | 54.247 | 38.743 | 21.797 | 0 | 0 | 57.204 | 30.396 | [5 empty] | 0 | 22.453 | 52 | 1.3088 | 1.1689 | 0.90351 | 0.78947 | 0.37939 | 28.988
09/25/08 | 11:46 | 0 | 20.836 | 0 | 0 | 0 | 52.756 | 45.212 | 29.987 | 30.734 | 16.971 | 25.264 | 17.836 | 0 | 0 | 58.84 | 54.224 | 38.791 | 21.843 | 0 | 0 | 57.227 | 30.421 | [5 empty] | 0 | 22.022 | 53 | 1.4026 | 1.258 | 0.90731 | 0.78947 | 0.46852 | 33.4048
09/25/08 | 11:47 | 0 | 20.855 | 0 | 0 | 0 | 52.182 | 45.051 | 29.938 | 30.734 | 17.047 | 25.217 | 17.763 | 0 | 0 | 58.84 | 54.201 | 38.767 | 21.819 | 0 | 0 | 57.227 | 30.445 | [5 empty] | 0 | 21.448 | 54 | 1.4238 | 1.2782 | 0.90817 | 0.78947 | 0.48873 | 34.3253
09/25/08 | 11:48 | 0 | 20.836 | 0 | 0 | 0 | 48.583 | 44.914 | 29.962 | 30.757 | 17.094 | 25.168 | 17.663 | 0 | 0 | 58.794 | 54.201 | 38.791 | 21.819 | 0 | 0 | 57.247 | 30.396 | [5 empty] | 0 | 17.826 | 55 | 1.4529 | 1.3059 | 0.90935 | 0.78947 | 0.51641 | 35.5424
09/25/08 | 11:49 | 0 | 20.836 | 0 | 2 | 0 | 40.6 | 42.552 | 30.781 | 30.323 | 26.926 | 25.144 | 17.836 | 0 | 0 | 58.794 | 54.177 | 38.743 | 21.797 | 0 | 0 | 57.27 | 30.421 | [5 empty] | 0 | 10.277 | 56 | 1.4026 | 1.258 | 0.90731 | 0.78947 | 0.46852 | 33.4048
09/25/08 | 11:50 | 1 | 20.865 | 0 | 1 | 0 | 52.291 | 45 | 30.752 | 30.148 | 18.94 | 25.21 | 17.705 | 0 | 0 | 58.835 | 54.173 | 38.832 | 21.861 | 0 | 0 | 57.288 | 30.462 | [5 empty] | 20.865 | 22.143 | 57 | 1.4407 | 1.2943 | 0.90885 | 0.78947 | 0.50478 | 35.0372
09/25/08 | 11:51 | 0 | 20.858 | 0 | 1 | 0 | 46.496 | 43.047 | 30.06 | 30.421 | 23.41 | 25.168 | 17.984 | 0 | 0 | 58.797 | 54.156 | 38.767 | 21.843 | 0 | 0 | 57.249 | 30.445 | [5 empty] | 0 | 16.075 | 58 | 1.3595 | 1.217 | 0.90556 | 0.78947 | 0.42756 | 31.4504
09/25/08 | 11:52 | 0 | 20.858 | 0 | 1 | 0 | 48.676 | 43.047 | 29.241 | 30.71 | 24.18 | 25.168 | 18.379 | 1 | 0 | 58.774 | 54.133 | 38.767 | 21.797 | 0 | 0 | 57.206 | 30.421 | [5 empty] | 0 | 17.966 | 59 | 1.2444 | 1.1077 | 0.9009 | 0.78947 | 0.31822 | 25.5714
09/25/08 | 11:53 | 0 | 20.836 | 0 | 1 | 0 | 47.322 | 48.216 | 28.373 | 30.3 | 17.861 | 25.242 | 18.603 | 0 | 0 | 58.774 | 54.133 | 38.767 | 21.843 | 0 | 0 | 57.227 | 30.396 | [5 empty] | 0 | 17.022 | 60 | 1.1792 | 1.0457 | 0.89826 | 0.78947 | 0.25622 | 21.7278
09/25/08 | 11:54 | 0 | 20.858 | 0 | 2 | 0 | 43.539 | 45.878 | 28.02 | 29.683 | 29.803 | 25.274 | 18.93 | 1 | 0 | 58.783 | 54.163 | 38.822 | 21.875 | 0 | 0 | 57.279 | 30.452 | [5 empty] | 0 | 13.856 | 61 | 1.084 | 0.95518 | 0.8944 | 0.78947 | 0.1657 | 15.2864
09/25/08 | 11:55 | 0 | 20.858 | 1 | 1 | 0 | 48.034 | 49.638 | 27.674 | 28.709 | 18.306 | 25.217 | 18.552 | 0 | 0 | 58.774 | 54.089 | 38.791 | 21.821 | 0 | 0 | 57.272 | 30.421 | [5 empty] | 0 | 19.325 | 62 | 1.1941 | 1.0598 | 0.89886 | 0.78947 | 0.27033 | 22.6398
09/25/08 | 11:56 | 0 | 20.89 | 0 | 1 | 0 | 41.408 | 46.046 | 27.611 | 28.236 | 29.273 | 25.176 | 18.585 | 1 | 0 | 58.76 | 54.14 | 38.822 | 21.924 | 0 | 0 | 57.302 | 30.452 | [5 empty] | 0 | 13.172 | 63 | 1.1844 | 1.0507 | 0.89847 | 0.78947 | 0.2612 | 22.0523
09/25/08 | 11:57 | 0 | 20.912 | 0 | 1 | 0 | 51.344 | 48.958 | 27.586 | 27.777 | 19.327 | 25.154 | 18.238 | 1 | 0 | 58.737 | 54.096 | 38.822 | 21.875 | 0 | 0 | 57.302 | 30.452 | [5 empty] | 0 | 23.567 | 64 | 1.2855 | 1.1467 | 0.90257 | 0.78947 | 0.35725 | 27.7907
09/25/08 | 11:58 | 0 | 20.89 | 0 | 1 | 0 | 41.573 | 46.046 | 27.513 | 27.611 | 28.454 | 25.176 | 18.784 | 0 | 0 | 58.76 | 54.119 | 38.846 | 21.9 | 0 | 0 | 57.279 | 30.452 | [5 empty] | 0 | 13.962 | 65 | 1.1265 | 0.99559 | 0.89612 | 0.78947 | 0.20612 | 18.297
09/25/08 | 11:59 | 0 | 20.858 | 0 | 2 | 0 | 52.712 | 47.964 | 27.603 | 27.459 | 20.377 | 25.097 | 18.231 | 1 | 0 | 58.708 | 54.042 | 38.767 | 21.821 | 0 | 0 | 57.272 | 30.445 | [5 empty] | 0 | 25.253 | 66 | 1.2875 | 1.1487 | 0.90265 | 0.78947 | 0.35919 | 27.8972
09/25/08 | 12:00 | 1 | 20.89 | 0 | 0 | 0 | 45.037 | 48.132 | 27.635 | 27.466 | 25.803 | 25.176 | 18.19 | 1 | 0 | 58.714 | 54.049 | 38.822 | 21.875 | 0 | 0 | 57.348 | 30.477 | [5 empty] | 20.89 | 17.571 | 67 | 1.2995 | 1.16 | 0.90313 | 0.78947 | 0.37053 | 28.5142
09/25/08 | 12:01 | 0 | 20.868 | 0 | 2 | 0 | 48.522 | 46.092 | 27.657 | 27.49 | 21.924 | 25.2 | 18.067 | 0 | 0 | 58.737 | 54.072 | 38.822 | 21.875 | 0 | 0 | 57.279 | 30.526 | [5 empty] | 0 | 21.032 | 68 | 1.3353 | 1.1941 | 0.90458 | 0.78947 | 0.40458 | 30.2991
09/25/08 | 12:02 | 0 | 20.89 | 0 | 1 | 0 | 46.62 | 48.935 | 27.731 | 27.513 | 18.289 | 25.056 | 17.818 | 1 | 0 | 58.737 | 54.049 | 38.846 | 21.853 | 0 | 0 | 57.256 | 30.526 | [5 empty] | 0 | 19.107 | 69 | 1.4078 | 1.263 | 0.90752 | 0.78947 | 0.4735 | 33.6344
09/25/08 | 12:03 | 0 | 20.89 | 0 | 1 | 0 | 44.346 | 45.45 | 27.875 | 27.513 | 26.453 | 25.08 | 17.771 | 1 | 0 | 58.737 | 54.026 | 38.846 | 21.875 | 0 | 0 | 57.19 | 30.548 | [5 empty] | 0 | 16.833 | 70 | 1.4215 | 1.276 | 0.90808 | 0.78947 | 0.48651 | 34.2257
09/25/08 | 12:04 | 0 | 20.868 | 0 | 1 | 0 | 48.545 | 49.187 | 27.947 | 27.586 | 18.314 | 25.154 | 17.695 | 0 | 0 | 58.714 | 53.981 | 38.822 | 21.875 | 0 | 0 | 57.236 | 30.526 | [5 empty] | 0 | 20.959 | 71 | 1.4436 | 1.297 | 0.90897 | 0.78947 | 0.50755 | 35.1583
09/25/08 | 12:05 | 0 | 20.89 | 0 | 1 | 0 | 41.384 | 45.565 | 28.02 | 27.635 | 29.249 | 25.2 | 17.597 | 1 | 0 | 58.692 | 54.002 | 38.846 | 21.853 | 0 | 0 | 57.213 | 30.573 | [5 empty] | 0 | 13.749 | 72 | 1.4722 | 1.3242 | 0.91013 | 0.78947 | 0.53468 | 36.3194
09/25/08 | 12:06 | 0 | 20.843 | 0 | 2 | 0 | 52.191 | 48.797 | 28.189 | 27.755 | 19.103 | 25.225 | 17.449 | 1 | 0 | 58.692 | 53.981 | 38.87 | 21.853 | 0 | 0 | 57.167 | 30.548 | [5 empty] | 0 | 24.436 | 73 | 1.5153 | 1.3651 | 0.91188 | 0.78947 | 0.57564 | 37.9899
09/25/08 | 12:07 | 0 | 20.897 | 0 | 0 | 0 | 44.14 | 48.55 | 28.314 | 27.856 | 28.194 | 25.183 | 17.529 | 0 | 0 | 58.696 | 54.009 | 38.899 | 21.858 | 0 | 0 | 57.217 | 30.627 | [5 empty] | 0 | 16.284 | 74 | 1.492 | 1.343 | 0.91093 | 0.78947 | 0.5535 | 37.0989
09/25/08 | 12:08 | 0 | 20.873 | 1 | 2 | 1 | 52.151 | 46.349 | 28.459 | 27.929 | 20.244 | 25.279 | 17.849 | 1 | 0 | 58.696 | 53.986 | 38.875 | 21.858 | 0 | 0 | 57.24 | 30.627 | [5 empty] | 0 | 24.222 | 75 | 1.3988 | 1.2544 | 0.90716 | 0.78947 | 0.46492 | 33.238
09/25/08 | 12:09 | 0 | 20.897 | 0 | 0 | 0 | 48.758 | 50.361 | 28.506 | 28.05 | 17.972 | 25.303 | 17.972 | 1 | 0 | 58.676 | 53.986 | 38.875 | 21.883 | 0 | 0 | 57.217 | 30.627 | [5 empty] | 0 | 20.708 | 0 | 1.363 | 1.2204 | 0.9057 | 0.78947 | 0.43088 | 31.6135
09/25/08 | 12:10 | 1 | 20.897 | 0 | 1 | 0 | 44.257 | 47.336 | 28.579 | 28.17 | 29.253 | 25.35 | 17.751 | 0 | 0 | 58.696 | 53.984 | 38.944 | 21.905 | 0 | 0 | 57.261 | 30.673 | [5 empty] | 20.897 | 16.087 | 1 | 1.4273 | 1.2815 | 0.67439 | 0.55556 | 0.72597 | 50.8627
09/25/08 | 12:11 | 0 | 20.87 | 0 | 1 | 0 | 52.56 | 49.19 | 28.768 | 28.263 | 18.884 | 25.347 | 17.698 | 1 | 0 | 58.648 | 53.981 | 38.966 | 21.902 | 0 | 0 | 57.259 | 30.6 | [5 empty] | 0 | 24.297 | 2 | 1.4427 | 1.2962 | 0.67502 | 0.55556 | 0.74064 | 51.3354
09/25/08 | 12:12 | 0 | 20.892 | 0 | 1 | 0 | 48.8 | 50.907 | 28.817 | 28.334 | 27.444 | 25.347 | 17.821 | 0 | 0 | 58.692 | 53.935 | 38.966 | 21.878 | 0 | 0 | 57.147 | 30.624 | [5 empty] | 0 | 20.466 | 3 | 1.4069 | 1.2621 | 0.67357 | 0.55556 | 0.70659 | 50.2224
09/25/08 | 12:13 | 0 | 20.892 | 0 | 1 | 0 | 49.257 | 47.332 | 28.937 | 28.358 | 22.385 | 25.323 | 17.65 | 1 | 0 | 58.714 | 53.935 | 38.99 | 21.878 | 0 | 0 | 57.19 | 30.624 | [5 empty] | 0 | 20.899 | 4 | 1.4567 | 1.3095 | 0.67559 | 0.55556 | 0.75392 | 51.7549
09/25/08 | 12:14 | 0 | 20.86 | 0 | 0 | 0 | 52.873 | 49.318 | 29.099 | 28.496 | 18.283 | 25.365 | 17.74 | 1 | 0 | 58.662 | 53.881 | 39.004 | 21.846 | 0 | 0 | 57.206 | 30.614 | [5 empty] | 0 | 24.377 | 5 | 1.4305 | 1.2846 | 0.67452 | 0.55556 | 0.72901 | 50.9616
09/25/08 | 12:15 | 0 | 20.914 | 0 | 1 | 0 | 50.336 | 50.702 | 29.153 | 28.528 | 27.25 | 25.372 | 17.6 | 0 | 0 | 58.648 | 53.89 | 39.083 | 21.878 | 0 | 0 | 57.236 | 30.646 | [5 empty] | 0 | 21.808 | 6 | 1.4713 | 1.3233 | 0.67618 | 0.55556 | 0.76776 | 52.1834
09/25/08 | 12:16 | 0 | 20.914 | 0 | 1 | 0 | 50.083 | 48.844 | 29.177 | 28.697 | 21.204 | 25.347 | 17.871 | 0 | 0 | 58.648 | 53.89 | 39.083 | 21.853 | 0 | 0 | 57.167 | 30.671 | [5 empty] | 0 | 21.386 | 7 | 1.3924 | 1.2483 | 0.67298 | 0.55556 | 0.69275 | 49.7536
09/25/08 | 12:17 | 0 | 20.914 | 0 | 0 | 0 | 55.494 | 48.639 | 29.371 | 28.792 | 18.241 | 25.372 | 17.723 | 1 | 0 | 58.648 | 53.867 | 39.107 | 21.853 | 0 | 0 | 57.19 | 30.646 | [5 empty] | 0 | 26.702 | 8 | 1.4355 | 1.2893 | 0.67472 | 0.55556 | 0.73372 | 51.1137
09/25/08 | 12:18 | 0 | 20.892 | 0 | 0 | 0 | 55.013 | 49.143 | 29.418 | 28.792 | 17.723 | 25.396 | 17.846 | 0 | 0 | 58.648 | 53.89 | 39.083 | 21.878 | 0 | 0 | 57.167 | 30.671 | [5 empty] | 0 | 26.221 | 9 | 1.3996 | 1.2552 | 0.67327 | 0.55556 | 0.69967 | 49.9892
09/25/08 | 12:19 | 0 | 20.87 | 0 | 1 | 0 | 49.372 | 49.922 | 29.371 | 28.864 | 29.683 | 25.421 | 18.389 | 0 | 0 | 58.625 | 53.867 | 39.176 | 21.878 | 0 | 0 | 57.19 | 30.671 | [5 empty] | 0 | 20.508 | 10 | 1.2415 | 1.1049 | 0.66687 | 0.55556 | 0.54937 | 44.2496
09/25/08 | 12:20 | 0 | 20.892 | 0 | 1 | 0 | 55.104 | 48.982 | 29.467 | 28.937 | 20.021 | 25.372 | 18.02 | 1 | 0 | 58.625 | 53.844 | 39.176 | 21.853 | 0 | 0 | 57.19 | 30.695 | [5 empty] | 0 | 26.167 | 11 | 1.349 | 1.2071 | 0.67122 | 0.55556 | 0.65151 | 48.2965
09/25/08 | 12:21 | 0 | 20.892 | 0 | 0 | 0 | 56.652 | 48.02 | 29.562 | 29.008 | 17.773 | 25.468 | 17.821 | 0 | 0 | 58.625 | 53.82 | 39.176 | 21.878 | 0 | 0 | 57.101 | 30.72 | [5 empty] | 0 | 27.644 | 12 | 1.4069 | 1.2621 | 0.67357 | 0.55556 | 0.70659 | 50.2224
09/25/08 | 12:22 | 0 | 20.892 | 0 | 0 | 0 | 56.227 | 47.745 | 29.54 | 28.962 | 17.549 | 25.443 | 17.871 | 0 | 0 | 58.625 | 53.867 | 39.224 | 21.878 | 0 | 0 | 57.101 | 30.72 | [5 empty] | 0 | 27.265 | 13 | 1.3924 | 1.2483 | 0.67298 | 0.55556 | 0.69275 | 49.7536
09/25/08 | 12:23 | 0 | 20.87 | 0 | 0 | 0 | 55.655 | 47.607 | 29.54 | 28.962 | 17.303 | 25.443 | 17.821 | 0 | 0 | 58.603 | 53.844 | 39.248 | 21.878 | 0 | 0 | 57.078 | 30.695 | [5 empty] | 0 | 26.693 | 14 | 1.4069 | 1.2621 | 0.67357 | 0.55556 | 0.70659 | 50.2224
09/25/08 | 12:24 | 0 | 20.87 | 0 | 0 | 0 | 55.083 | 47.446 | 29.491 | 28.937 | 17.278 | 25.421 | 18.143 | 1 | 0 | 58.603 | 53.844 | 39.224 | 21.878 | 0 | 0 | 57.124 | 30.695 | [5 empty] | 0 | 26.146 | 15 | 1.3132 | 1.173 | 0.66977 | 0.55556 | 0.61746 | 47.0211
09/25/08 | 12:25 | 0 | 20.922 | 0 | 0 | 0 | 54.537 | 47.266 | 29.496 | 28.918 | 17.062 | 25.377 | 18.593 | 0 | 0 | 58.653 | 53.848 | 39.322 | 21.883 | 0 | 0 | 57.06 | 30.774 | [5 empty] | 0 | 25.619 | 16 | 1.1821 | 1.0485 | 0.66446 | 0.55556 | 0.4929 | 41.6965
09/25/08 | 12:26 | 0 | 20.892 | 0 | 0 | 0 | 53.981 | 47.08 | 29.371 | 28.888 | 17.155 | 25.372 | 18.248 | 0 | 0 | 58.653 | 53.825 | 39.37 | 21.932 | 0 | 0 | 57.06 | 30.749 | [5 empty] | 0 | 25.093 | 17 | 1.2826 | 1.144 | 0.66853 | 0.55556 | 0.5884 | 45.876
09/25/08 | 12:27 | 0 | 20.892 | 0 | 0 | 0 | 53.454 | 46.872 | 29.396 | 28.817 | 17.032 | 25.421 | 18.218 | 0 | 0 | 58.58 | 53.797 | 39.318 | 21.927 | 0 | 0 | 57.012 | 30.744 | [5 empty] | 0 | 24.637 | 18 | 1.2913 | 1.1523 | 0.66888 | 0.55556 | 0.5967 | 46.2087
09/25/08 | 12:28 | 0 | 20.914 | 0 | 0 | 0 | 52.903 | 46.69 | 29.371 | 28.792 | 17.378 | 25.323 | 18.439 | 0 | 0 | 58.559 | 53.776 | 39.389 | 21.902 | 0 | 0 | 56.966 | 30.769 | [5 empty] | 0 | 24.111 | 19 | 1.227 | 1.0911 | 0.66628 | 0.55556 | 0.53553 | 43.6467
09/25/08 | 12:29 | 0 | 20.892 | 0 | 0 | 0 | 52.375 | 46.552 | 29.347 | 28.792 | 17.451 | 25.276 | 18.957 | 0 | 0 | 58.559 | 53.752 | 39.389 | 21.902 | 0 | 0 | 57.012 | 30.769 | [5 empty] | 0 | 23.583 | 20 | 1.0761 | 0.9477 | 0.66016 | 0.55556 | 0.39215 | 36.4408
09/25/08 | 12:30 | 0 | 20.892 | 0 | 0 | 0 | 51.871 | 46.368 | 29.322 | 28.792 | 17.328 | 25.372 | 18.168 | 0 | 0 | 58.628 | 53.776 | 39.413 | 21.951 | 0 | 0 | 57.081 | 30.84 | [5 empty] | 0 | 23.079 | 21 | 1.3059 | 1.1661 | 0.66947 | 0.55556 | 0.61054 | 46.7534
09/25/08 | 12:31 | 0 | 20.919 | 0 | 0 | 0 | 51.439 | 46.281 | 29.349 | 28.819 | 17.454 | 25.35 | 18.837 | 0 | 0 | 58.63 | 53.801 | 39.485 | 21.954 | 0 | 0 | 57.128 | 30.867 | [5 empty] | 0 | 22.62 | 22 | 1.1111 | 0.98092 | 0.66158 | 0.55556 | 0.42536 | 38.2842
09/25/08 | 12:32 | 0 | 20.975 | 0 | 0 | 0 | 50.968 | 46.083 | 29.408 | 28.805 | 17.587 | 25.289 | 18.972 | 0 | 0 | 58.639 | 53.834 | 39.497 | 21.988 | 0 | 0 | 57.138 | 30.901 | [5 empty] | 0 | 22.163 | 23 | 1.0718 | 0.94355 | 0.65999 | 0.55556 | 0.38799 | 36.2019
09/25/08 | 12:33 | 0 | 21 | 0 | 0 | 0 | 50.487 | 45.924 | 29.383 | 28.783 | 17.663 | 25.193 | 19.096 | 0 | 0 | 58.639 | 53.811 | 39.497 | 21.988 | 0 | 0 | 57.092 | 30.877 | [5 empty] | 0 | 21.704 | 24 | 1.0356 | 0.90923 | 0.65852 | 0.55556 | 0.35367 | 34.1499
09/25/08 | 12:34 | 0 | 21 | 0 | 0 | 0 | 50.027 | 45.74 | 29.312 | 28.734 | 17.713 | 25.168 | 19.317 | 0 | 0 | 58.584 | 53.757 | 39.463 | 21.978 | 0 | 0 | 57.037 | 30.891 | [5 empty] | 0 | 21.293 | 25 | 0.97129 | 0.84805 | 0.65591 | 0.55556 | 0.2925 | 30.1145
09/25/08 | 12:35 | 0 | 20.966 | 0 | 0 | 0 | 49.561 | 45.523 | 29.278 | 28.699 | 17.479 | 25.134 | 18.862 | 0 | 0 | 58.562 | 53.734 | 39.485 | 21.954 | 0 | 0 | 57.037 | 30.867 | [5 empty] | 0 | 20.862 | 26 | 1.1038 | 0.974 | 0.66128 | 0.55556 | 0.41844 | 37.9098
09/25/08 | 12:36 | 0 | 21 | 0 | 1 | 0 | 43.303 | 46.543 | 29.359 | 28.927 | 17.316 | 25.168 | 19.045 | 0 | 0 | 58.594 | 53.743 | 39.59 | 22.013 | 0 | 0 | 57.069 | 30.901 | [5 empty] | 0 | 14.376 | 27 | 1.0505 | 0.92334 | 0.65912 | 0.55556 | 0.36779 | 35.0109
09/25/08 | 12:37 | 0 | 21 | 0 | 1 | 0 | 39.401 | 46.244 | 30.011 | 28.974 | 29.023 | 25.168 | 18.972 | 0 | 0 | 58.616 | 53.743 | 39.59 | 21.988 | 0 | 0 | 57.092 | 30.926 | [5 empty] | 0 | 10.427 | 28 | 1.0718 | 0.94355 | 0.65999 | 0.55556 | 0.38799 | 36.2019
09/25/08 | 12:38 | 0 | 20.966 | 1 | 1 | 0 | 55.683 | 46.809 | 30.217 | 29.013 | 18.394 | 25.159 | 18.268 | 0 | 0 | 58.541 | 53.71 | 39.509 | 22.025 | 0 | 0 | 57.128 | 30.94 | [5 empty] | 0 | 26.67 | 29 | 1.2768 | 1.1384 | 0.66829 | 0.55556 | 0.58286 | 45.6517
09/25/08 | 12:39 | 0 | 20.966 | 0 | 0 | 0 | 54.674 | 45.661 | 30.242 | 29.084 | 17.529 | 25.183 | 18.344 | 1 | 0 | 58.518 | 53.71 | 39.533 | 21.978 | 0 | 0 | 56.994 | 30.916 | [5 empty] | 0 | 25.59 | 30 | 1.2546 | 1.1174 | 0.6674 | 0.55556 | 0.56183 | 44.7803
09/25/08 | 12:40 | 1 | 21 | 0 | 0 | 0 | 53.078 | 45.236 | 30.202 | 29.143 | 25.313 | 25.24 | 18.749 | 0 | 0 | 58.527 | 53.72 | 39.59 | 22.037 | 0 | 0 | 56.98 | 30.926 | [5 empty] | 21 | 23.935 | 31 | 1.1367 | 1.0053 | 0.66262 | 0.55556 | 0.44972 | 39.5641
09/25/08 | 12:41 | 0 | 20.966 | 0 | 1 | 0 | 50.522 | 42.001 | 30.048 | 29.494 | 23.472 | 25.159 | 18.467 | 0 | 0 | 58.495 | 53.687 | 39.557 | 21.978 | 0 | 0 | 56.994 | 30.891 | [5 empty] | 0 | 21.028 | 32 | 1.2188 | 1.0833 | 0.66594 | 0.55556 | 0.52778 | 43.3028
09/25/08 | 12:42 | 0 | 21 | 0 | 1 | 0 | 50.921 | 47.252 | 29.722 | 29.866 | 18.007 | 25.144 | 18.575 | 1 | 0 | 58.527 | 53.696 | 39.581 | 21.978 | 0 | 0 | 56.994 | 30.916 | [5 empty] | 0 | 21.055 | 33 | 1.1874 | 1.0534 | 0.66467 | 0.55556 | 0.49788 | 41.9321
09/25/08 | 12:43 | 0 | 20.966 | 0 | 1 | 0 | 44.092 | 49.743 | 29.447 | 29.928 | 29.229 | 25.159 | 18.739 | 0 | 0 | 58.495 | 53.64 | 39.605 | 22.003 | 0 | 0 | 57.017 | 30.94 | [5 empty] | 0 | 14.164 | 34 | 1.1396 | 1.008 | 0.66274 | 0.55556 | 0.45249 | 39.7059
09/25/08 | 12:44 | 0 | 21 | 0 | 1 | 0 | 54.201 | 49.57 | 29.072 | 29.938 | 19.737 | 25.168 | 18.749 | 1 | 0 | 58.527 | 53.673 | 39.638 | 22.037 | 0 | 0 | 57.026 | 30.975 | [5 empty] | 0 | 24.263 | 35 | 1.1367 | 1.0053 | 0.66262 | 0.55556 | 0.44972 | 39.5641
09/25/08 | 12:45 | 0 | 21 | 0 | 1 | 0 | 48.697 | 51.496 | 28.805 | 29.746 | 20.544 | 25.119 | 18.774 | 0 | 0 | 58.527 | 53.652 | 39.638 | 22.037 | 0 | 0 | 57.069 | 31.021 | [5 empty] | 0 | 18.951 | 36 | 1.1294 | 0.99836 | 0.66232 | 0.55556 | 0.4428 | 39.2064
09/25/08 | 12:46 | 0 | 21.049 | 0 | 1 | 0 | 46.496 | 48.149 | 28.709 | 29.432 | 26.926 | 25.217 | 19.317 | 0 | 0 | 58.482 | 53.652 | 39.614 | 22.037 | 0 | 0 | 57.003 | 31.07 | [5 empty] | 0 | 17.064 | 37 | 0.97129 | 0.84805 | 0.65591 | 0.55556 | 0.2925 | 30.1145
09/25/08 | 12:47 | 0 | 21 | 0 | 1 | 0 | 49.066 | 50.854 | 28.685 | 29.047 | 18.552 | 25.193 | 18.701 | 1 | 0 | 58.505 | 53.629 | 39.66 | 22.037 | 0 | 0 | 56.98 | 31.07 | [5 empty] | 0 | 20.019 | 38 | 1.1507 | 1.0186 | 0.66318 | 0.55556 | 0.46301 | 40.2381
09/25/08 | 12:48 | 0 | 21 | 0 | 1 | 0 | 42.434 | 49.432 | 28.685 | 28.783 | 29.481 | 25.144 | 19.244 | 0 | 0 | 58.461 | 53.629 | 39.638 | 22.037 | 0 | 0 | 56.935 | 31.021 | [5 empty] | 0 | 13.651 | 39 | 0.99255 | 0.86826 | 0.65678 | 0.55556 | 0.31271 | 31.5053
09/25/08 | 12:49 | 0 | 20.975 | 0 | 1 | 0 | 53.262 | 49.225 | 28.829 | 28.685 | 21.025 | 25.144 | 18.922 | 1 | 0 | 58.482 | 53.605 | 39.66 | 22.037 | 0 | 0 | 56.935 | 31.046 | [5 empty] | 0 | 24.577 | 40 | 1.0863 | 0.95739 | 0.66058 | 0.55556 | 0.40183 | 36.9907
09/25/08 | 12:50 | 0 | 21 | 0 | 1 | 0 | 45.693 | 49.638 | 28.854 | 28.589 | 27.36 | 25.217 | 18.995 | 1 | 0 | 58.461 | 53.605 | 39.554 | 21.986 | 0 | 0 | 56.798 | 30.948 | [5 empty] | 0 | 17.104 | 41 | 1.0651 | 0.93718 | 0.65971 | 0.55556 | 0.38163 | 35.8318
09/25/08 | 12:51 | 1 | 20.904 | 0 | 1 | 0 | 49.29 | 47.203 | 28.947 | 28.537 | 25.911 | 25.166 | 18.869 | 1 | 0 | 58.411 | 53.533 | 39.585 | 21.961 | 0 | 0 | 56.818 | 30.948 | [5 empty] | 20.904 | 20.753 | 42 | 1.1017 | 0.97206 | 0.6612 | 0.55556 | 0.41651 | 37.8041
09/25/08 | 12:52 | 0 | 20.929 | 0 | 1 | 0 | 46.905 | 49.542 | 29.116 | 28.611 | 20.519 | 25.166 | 18.945 | 0 | 0 | 58.388 | 53.51 | 39.564 | 21.961 | 0 | 0 | 56.841 | 30.97 | [5 empty] | 0 | 18.294 | 43 | 1.0796 | 0.95102 | 0.6603 | 0.55556 | 0.39547 | 36.6305
09/25/08 | 12:53 | 0 | 20.929 | 0 | 1 | 0 | 42.712 | 46.356 | 29.187 | 28.658 | 30.923 | 25.213 | 19.339 | 1 | 0 | 58.434 | 53.51 | 39.585 | 21.937 | 0 | 0 | 56.864 | 30.97 | [5 empty] | 0 | 14.054 | 44 | 0.96488 | 0.84196 | 0.65566 | 0.55556 | 0.28641 | 29.6833
09/25/08 | 12:54 | 0 | 20.949 | 1 | 2 | 0 | 49.428 | 49.589 | 29.455 | 28.802 | 20.541 | 25.213 | 18.869 | 0 | 0 | 58.388 | 53.486 | 39.516 | 21.961 | 0 | 0 | 56.864 | 30.97 | [5 empty] | 0 | 20.626 | 45 | 1.1017 | 0.97206 | 0.6612 | 0.55556 | 0.41651 | 37.8041
09/25/08 | 12:55 | 0 | 20.936 | 0 | 1 | 0 | 40.604 | 46.202 | 29.508 | 29.003 | 29.822 | 25.318 | 18.457 | 1 | 0 | 58.395 | 53.493 | 39.664 | 21.969 | 0 | 0 | 56.893 | 30.955 | [5 empty] | 0 | 11.601 | 46 | 1.2217 | 1.0861 | 0.66606 | 0.55556 | 0.53055 | 43.4262
09/25/08 | 12:56 | 0 | 20.98 | 0 | 1 | 0 | 52.186 | 49.021 | 29.871 | 29.148 | 22.187 | 25.293 | 18.583 | 1 | 0 | 58.395 | 53.493 | 39.688 | 21.969 | 0 | 0 | 56.871 | 30.955 | [5 empty] | 0 | 23.038 | 47 | 1.185 | 1.0512 | 0.66458 | 0.55556 | 0.49567 | 41.8276
09/25/08 | 12:57 | 0 | 20.929 | 0 | 1 | 0 | 43.063 | 46.585 | 29.96 | 29.31 | 28.9 | 25.311 | 18.5 | 0 | 0 | 58.365 | 53.463 | 39.633 | 21.961 | 0 | 0 | 56.841 | 30.948 | [5 empty] | 0 | 13.753 | 48 | 1.2092 | 1.0742 | 0.66556 | 0.55556 | 0.51864 | 42.8915
09/25/08 | 12:58 | 0 | 20.961 | 0 | 1 | 0 | 50.513 | 47.395 | 30.327 | 29.582 | 24.234 | 25.342 | 18.236 | 1 | 0 | 58.395 | 53.47 | 39.664 | 21.969 | 0 | 0 | 56.818 | 30.948 | [5 empty] | 0 | 20.931 | 49 | 1.2861 | 1.1473 | 0.66867 | 0.55556 | 0.59172 | 46.0097
09/25/08 | 12:59 | 0 | 20.929 | 0 | 1 | 0 | 45.231 | 47.157 | 30.538 | 29.79 | 22.756 | 25.382 | 18.771 | 0 | 0 | 58.388 | 53.44 | 39.657 | 21.961 | 0 | 0 | 56.818 | 30.994 | [5 empty] | 0 | 15.441 | 50 | 1.1303 | 0.99919 | 0.66236 | 0.55556 | 0.44363 | 39.2495
09/25/08 | 13:00 | 0 | 20.961 | 0 | 2 | 0 | 45.376 | 45.583 | 30.835 | 30.038 | 26.716 | 25.389 | 18.656 | 1 | 0 | 58.395 | 53.426 | 39.712 | 21.993 | 0 | 0 | 56.804 | 31.002 | [5 empty] | 0 | 15.338 | 51 | 1.1638 | 1.031 | 0.66371 | 0.55556 | 0.47546 | 40.8554
09/25/08 | 13:01 | 0 | 20.961 | 0 | 1 | 0 | 45.927 | 48.312 | 31.244 | 30.327 | 20.598 | 25.487 | 19.274 | 1 | 0 | 58.352 | 53.449 | 39.712 | 21.993 | 0 | 0 | 56.736 | 31.002 | [5 empty] | 0 | 15.6 | 52 | 0.98381 | 0.85996 | 0.65642 | 0.55556 | 0.3044 | 30.941
09/25/08 | 13:02 | 1 | 20.929 | 0 | 1 | 0 | 41.82 | 44.865 | 31.453 | 30.538 | 31.862 | 25.477 | 19.043 | 0 | 0 | 58.322 | 53.372 | 39.681 | 21.841 | 0 | 0 | 56.729 | 30.994 | [5 empty] | 20.929 | 11.282 | 53 | 1.0511 | 0.9239 | 0.65915 | 0.55556 | 0.36834 | 35.0442
09/25/08 | 13:03 | 0 | 20.961 | 0 | 2 | 0 | 48.564 | 48.174 | 31.845 | 30.955 | 22.233 | 25.534 | 19.075 | 1 | 0 | 58.352 | 53.402 | 39.758 | 21.993 | 0 | 0 | 56.827 | 31.026 | [5 empty] | 0 | 17.609 | 54 | 1.0418 | 0.91504 | 0.65877 | 0.55556 | 0.35948 | 34.5074
09/25/08 | 13:04 | 0 | 20.961 | 0 | 0 | 0 | 41.31 | 45.469 | 32.014 | 31.22 | 31.629 | 25.534 | 19.347 | 0 | 0 | 58.329 | 53.402 | 39.782 | 21.993 | 0 | 0 | 56.893 | 31.075 | [5 empty] | 0 | 10.09 | 55 | 0.96255 | 0.83975 | 0.65556 | 0.55556 | 0.28419 | 29.5251
09/25/08 | 13:05 | 0 | 20.863 | 0 | 2 | 0 | 51.773 | 47.486 | 32.304 | 31.411 | 24.114 | 25.438 | 18.804 | 1 | 0 | 58.24 | 53.311 | 39.736 | 21.897 | 0 | 0 | 56.827 | 30.98 | [5 empty] | 0 | 20.362 | 56 | 1.1207 | 0.99005 | 0.66197 | 0.55556 | 0.4345 | 38.771
09/25/08 | 13:06 | 0 | 20.887 | 0 | 0 | 0 | 46.041 | 48.174 | 32.255 | 31.629 | 22.282 | 25.487 | 18.754 | 1 | 0 | 58.217 | 53.311 | 39.736 | 21.922 | 0 | 0 | 56.804 | 31.002 | [5 empty] | 0 | 14.412 | 57 | 1.1352 | 1.0039 | 0.66256 | 0.55556 | 0.44834 | 39.4929
09/25/08 | 13:07 | 0 | 20.887 | 0 | 1 | 0 | 42.437 | 45.446 | 32.159 | 31.75 | 32.708 | 25.414 | 18.927 | 0 | 0 | 58.217 | 53.265 | 39.782 | 21.897 | 0 | 0 | 56.713 | 31.002 | [5 empty] | 0 | 10.687 | 58 | 1.0849 | 0.95601 | 0.66052 | 0.55556 | 0.40045 | 36.9128
09/25/08 | 13:08 | 0 | 20.887 | 1 | 1 | 0 | 57.208 | 46.018 | 32.919 | 31.965 | 22.812 | 25.414 | 18.877 | 1 | 0 | 58.194 | 53.265 | 39.758 | 21.897 | 0 | 0 | 56.713 | 31.026 | [5 empty] | 0 | 25.243 | 59 | 1.0994 | 0.96985 | 0.66111 | 0.55556 | 0.41429 | 37.6828
09/25/08 | 13:09 | 0 | 20.912 | 0 | 0 | 0 | 58.575 | 48.037 | 32.991 | 31.943 | 21.512 | 25.463 | 18.952 | 0 | 0 | 58.194 | 53.265 | 39.829 | 21.873 | 0 | 0 | 56.67 | 31.002 | [5 empty] | 0 | 26.632 | 60 | 1.0776 | 0.94909 | 0.66022 | 0.55556 | 0.39353 | 36.52
09/25/08 | 13:10 | 0 | 20.887 | 0 | 0 | 0 | 57.902 | 48.312 | 32.85 | 31.965 | 20.551 | 25.509 | 19.025 | 0 | 0 | 58.194 | 53.22 | 39.877 | 21.944 | 0 | 0 | 56.738 | 31.051 | [5 empty] | 0 | 25.937 | 61 | 1.0563 | 0.92888 | 0.65936 | 0.55556 | 0.37332 | 35.342
09/25/08 | 13:11 | 0 | 20.934 | 0 | 0 | 0 | 57.229 | 48.242 | 32.823 | 31.867 | 19.543 | 25.485 | 19.294 | 0 | 0 | 58.194 | 53.286 | 39.875 | 21.942 | 0 | 0 | 56.736 | 31.024 | [5 empty] | 0 | 25.362 | 62 | 0.97799 | 0.85442 | 0.65619 | 0.55556 | 0.29887 | 30.5592
09/25/08 | 13:12 | 0 | 20.934 | 0 | 0 | 0 | 56.556 | 48.104 | 32.706 | 31.845 | 18.852 | 25.605 | 18.801 | 0 | 0 | 58.194 | 53.286 | 39.923 | 21.942 | 0 | 0 | 56.713 | 31.048 | [5 empty] | 0 | 24.711 | 63 | 1.1215 | 0.99088 | 0.662 | 0.55556 | 0.43533 | 38.8149
09/25/08 | 13:13 | 0 | 20.934 | 0 | 0 | 0 | 55.902 | 47.899 | 32.613 | 31.747 | 19.073 | 25.58 | 18.827 | 0 | 0 | 58.171 | 53.241 | 39.968 | 21.942 | 0 | 0 | 56.67 | 31.024 | [5 empty] | 0 | 24.155 | 64 | 1.114 | 0.98369 | 0.6617 | 0.55556 | 0.42813 | 38.4326
09/25/08 | 13:14 | 0 | 20.941 | 0 | 0 | 0 | 55.288 | 47.745 | 32.527 | 31.732 | 18.588 | 25.637 | 18.537 | 0 | 0 | 58.201 | 53.295 | 39.999 | 21.973 | 0 | 0 | 56.699 | 31.056 | [5 empty] | 0 | 23.556 | 65 | 1.1984 | 1.064 | 0.66512 | 0.55556 | 0.5084 | 42.4226
09/25/08 | 13:15 | 0 | 20.99 | 0 | 0 | 0 | 54.623 | 47.516 | 32.502 | 31.61 | 18.389 | 25.637 | 18.736 | 0 | 0 | 58.224 | 53.272 | 39.999 | 21.973 | 0 | 0 | 56.72 | 31.056 | [5 empty] | 0 | 23.013 | 66 | 1.1405 | 1.0089 | 0.66277 | 0.55556 | 0.45332 | 39.7483
09/25/08 | 13:16 | 0 | 20.958 | 0 | 0 | 0 | 53.998 | 47.301 | 32.35 | 31.556 | 18.16 | 25.605 | 18.58 | 0 | 0 | 58.171 | 53.218 | 40.04 | 21.92 | 0 | 0 | 56.69 | 31.097 | [5 empty] | 0 | 22.442 | 67 | 1.1859 | 1.0521 | 0.66461 | 0.55556 | 0.4965 | 41.8668
09/25/08 | 13:17 | 0 | 20.934 | 0 | 0 | 0 | 53.447 | 47.119 | 32.206 | 31.482 | 17.962 | 25.605 | 18.48 | 1 | 0 | 58.149 | 53.218 | 40.016 | 21.942 | 0 | 0 | 56.713 | 31.097 | [5 empty] | 0 | 21.965 | 68 | 1.215 | 1.0797 | 0.66579 | 0.55556 | 0.52418 | 43.1416
09/25/08 | 13:18 | 0 | 20.99 | 0 | 0 | 0 | 52.905 | 46.942 | 32.188 | 31.468 | 17.698 | 25.588 | 18.635 | 0 | 0 | 58.178 | 53.225 | 40.116 | 21.951 | 0 | 0 | 56.654 | 31.08 | [5 empty] | 0 | 21.437 | 69 | 1.1699 | 1.0368 | 0.66396 | 0.55556 | 0.48128 | 41.1387
09/25/08 | 13:19 | 0 | 20.99 | 0 | 0 | 0 | 52.354 | 46.736 | 32.117 | 31.37 | 17.451 | 25.563 | 18.635 | 0 | 0 | 58.155 | 53.225 | 40.095 | 21.951 | 0 | 0 | 56.699 | 31.178 | [5 empty] | 0 | 20.984 | 70 | 1.1699 | 1.0368 | 0.66396 | 0.55556 | 0.48128 | 41.1387
09/25/08 | 13:20 | 0 | 20.966 | 0 | 0 | 0 | 51.85 | 46.552 | 31.997 | 31.298 | 17.228 | 25.563 | 18.487 | 0 | 0 | 58.133 | 53.202 | 40.095 | 21.973 | 0 | 0 | 56.608 | 31.154 | [5 empty] | 0 | 20.552 | 71 | 1.213 | 1.0778 | 0.66571 | 0.55556 | 0.52224 | 43.0543
09/25/08 | 13:21 | 0 | 20.941 | 0 | 0 | 0 | 51.346 | 46.368 | 31.899 | 31.249 | 17.278 | 25.492 | 18.465 | 0 | 0 | 58.133 | 53.202 | 40.116 | 21.927 | 0 | 0 | 56.585 | 31.154 | [5 empty] | 0 | 20.097 | 72 | 1.2194 | 1.0839 | 0.66597 | 0.55556 | 0.52833 | 43.3275
09/25/08 | 13:22 | 0 | 20.941 | 0 | 0 | 0 | 50.819 | 46.186 | 31.779 | 31.2 | 17.155 | 25.443 | 18.092 | 0 | 0 | 58.133 | 53.202 | 40.116 | 21.951 | 0 | 0 | 56.608 | 31.178 | [5 empty] | 0 | 19.619 | 73 | 1.328 | 1.1871 | 0.67037 | 0.55556 | 0.63158 | 47.5583
09/25/08 | 13:23 | 0 | 20.941 | 0 | 0 | 0 | 50.312 | 45.978 | 31.708 | 31.105 | 17.032 | 25.372 | 18.02 | 0 | 0 | 58.133 | 53.157 | 40.095 | 21.951 | 0 | 0 | 56.631 | 31.2 | [5 empty] | 0 | 19.207 | 74 | 1.349 | 1.2071 | 0.67122 | 0.55556 | 0.65151 | 48.2965
09/25/08 | 13:24 | 0 | 20.966 | 0 | 0 | 0 | 44.231 | 46.3 | 30.359 | 31.298 | 17.18 | 25.419 | 17.871 | 0 | 0 | 58.112 | 53.157 | 40.164 | 21.927 | 0 | 0 | 56.608 | 31.2 | [5 empty] | 0 | 12.933 | 75 | 1.3924 | 1.2483 | 0.67298 | 0.55556 | 0.69275 | 49.7536
09/25/08 | 13:25 | 0 | 20.949 | 0 | 0 | 0 | 43.04 | 46.102 | 30.246 | 31.186 | 17.089 | 25.428 | 18.077 | 0 | 0 | 58.142 | 53.188 | 40.126 | 21.959 | 0 | 0 | 56.572 | 31.21 | [5 empty] | 0 | 11.854 | 76 | 1.3324 | 1.1913 | 0.67055 | 0.55556 | 0.63573 | 47.714
09/25/08 | 13:26 | 0 | 20.973 | 0 | 0 | 0 | 43.181 | 45.871 | 30.293 | 31.088 | 17.162 | 25.306 | 17.73 | 0 | 0 | 58.119 | 53.164 | 40.172 | 21.959 | 0 | 0 | 56.594 | 31.112 | [5 empty] | 0 | 12.093 | 77 | 1.4334 | 1.2873 | 0.67464 | 0.55556 | 0.73178 | 51.0512
09/25/08 | 13:27 | 0 | 20.949 | 0 | 0 | 0 | 43.274 | 45.665 | 30.269 | 30.992 | 17.064 | 25.33 | 17.658 | 0 | 0 | 58.119 | 53.164 | 40.126 | 21.983 | 0 | 0 | 56.661 | 31.21 | [5 empty] | 0 | 12.282 | 78 | 1.4544 | 1.3073 | 0.67549 | 0.55556 | 0.75171 | 51.6856
09/25/08 | 13:28 | 0 | 20.941 | 0 | 0 | 0 | 43.219 | 45.497 | 30.237 | 30.913 | 17.079 | 25.298 | 17.944 | 0 | 0 | 58.066 | 53.087 | 40.116 | 21.927 | 0 | 0 | 56.608 | 31.178 | [5 empty] | 0 | 12.306 | 79 | 1.3711 | 1.2281 | 0.67212 | 0.55556 | 0.67255 | 49.0513
09/25/08 | 13:29 | 0 | 20.941 | 0 | 0 | 0 | 43.126 | 45.336 | 30.19 | 30.791 | 17.032 | 25.252 | 17.647 | 0 | 0 | 58.089 | 53.087 | 40.14 | 21.927 | 0 | 0 | 56.608 | 31.2 | [5 empty] | 0 | 12.335 | 80 | 1.4576 | 1.3103 | 0.67562 | 0.55556 | 0.75475 | 51.7809
09/25/08 | 13:30 | 0 | 20.941 | 0 | 0 | 0 | 43.008 | 45.154 | 30.19 | 30.744 | 17.079 | 25.227 | 17.647 | 0 | 0 | 58.066 | 53.087 | 40.095 | 21.902 | 0 | 0 | 56.496 | 31.21 | [5 empty] | 0 | 12.264 | 81 | 1.4576 | 1.3103 | 0.67562 | 0.55556 | 0.75475 | 51.7809
09/25/08 | 13:31 | 0 | 20.917 | 0 | 0 | 0 | 42.774 | 44.946 | 30.092 | 30.624 | 17.032 | 25.154 | 17.821 | 0 | 0 | 57.998 | 53.02 | 40.071 | 21.878 | 0 | 0 | 56.519 | 31.178 | [5 empty] | 0 | 12.15 | 82 | 1.4069 | 1.2621 | 0.67357 | 0.55556 | 0.70659 | 50.2224
09/25/08 | 13:32 | 0 | 20.924 | 0 | 0 | 0 | 42.544 | 44.818 | 30.077 | 30.607 | 17.064 | 25.235 | 18.077 | 0 | 0 | 58.028 | 53.073 | 40.102 | 21.91 | 0 | 0 | 56.549 | 31.161 | [5 empty] | 0 | 11.937 | 83 | 1.3324 | 1.1913 | 0.67055 | 0.55556 | 0.63573 | 47.714
09/25/08 | 13:33 | 0 | 20.924 | 0 | 0 | 0 | 42.382 | 44.634 | 30.077 | 30.487 | 17.187 | 25.164 | 17.977 | 0 | 0 | 57.984 | 53.027 | 40.102 | 21.885 | 0 | 0 | 56.526 | 31.161 | [5 empty] | 0 | 11.895 | 84 | 1.3615 | 1.219 | 0.67173 | 0.55556 | 0.66341 | 48.7266
09/25/08 | 13:34 | 0 | 20.949 | 0 | 0 | 0 | 42.123 | 44.472 | 30.053 | 30.462 | 17.112 | 25.164 | 18.077 | 0 | 0 | 58.007 | 53.027 | 40.126 | 21.885 | 0 | 0 | 56.526 | 31.186 | [5 empty] | 0 | 11.661 | 85 | 1.3324 | 1.1913 | 0.67055 | 0.55556 | 0.63573 | 47.714
09/25/08 | 13:35 | 0 | 20.924 | 0 | 0 | 0 | 41.865 | 44.307 | 30.028 | 30.342 | 17.039 | 25.041 | 18.15 | 0 | 0 | 58.007 | 53.003 | 40.148 | 21.885 | 0 | 0 | 56.503 | 31.161 | [5 empty] | 0 | 11.523 | 86 | 1.3111 | 1.1711 | 0.66969 | 0.55556 | 0.61552 | 46.9465
09/25/08 | 13:36 | 0 | 20.892 | 0 | 0 | 0 | 39.176 | 43.855 | 30.092 | 30.406 | 31.394 | 25.034 | 18.216 | 0 | 0 | 57.955 | 52.95 | 40.095 | 21.853 | 0 | 0 | 56.43 | 31.129 | [5 empty] | 0 | 8.77 | 87 | 1.2919 | 1.1528 | 0.66891 | 0.55556 | 0.59726 | 46.2308
09/25/08 | 13:37 | 0 | 20.846 | 0 | 1 | 0 | 51.505 | 41.669 | 30.84 | 30.455 | 19.008 | 25.083 | 17.846 | 0 | 0 | 57.932 | 52.95 | 40.047 | 21.878 | 0 | 0 | 56.385 | 31.129 | [5 empty] | 0 | 21.05 | 88 | 1.3996 | 1.2552 | 0.67327 | 0.55556 | 0.69967 | 49.9892
09/25/08 | 13:38 | 0 | 20.892 | 0 | 0 | 0 | 55.288 | 40.423 | 31.08 | 30.406 | 19.033 | 24.987 | 18.045 | 0 | 0 | 57.909 | 52.926 | 40.071 | 21.853 | 0 | 0 | 56.385 | 31.154 | [5 empty] | 0 | 24.882 | 89 | 1.3417 | 1.2001 | 0.67092 | 0.55556 | 0.64459 | 48.0428
09/25/08 | 13:39 | 0 | 20.868 | 0 | 0 | 0 | 54.051 | 40.023 | 31.129 | 30.381 | 17.303 | 25.009 | 17.896 | 0 | 0 | 57.909 | 52.905 | 40.047 | 21.853 | 0 | 0 | 56.385 | 31.178 | [5 empty] | 0 | 23.67 | 90 | 1.3851 | 1.2414 | 0.67268 | 0.55556 | 0.68583 | 49.5155
09/25/08 | 13:40 | 0 | 20.899 | 0 | 0 | 0 | 53.211 | 39.865 | 31.137 | 30.367 | 17.828 | 25.019 | 18.15 | 0 | 0 | 57.939 | 52.936 | 40.078 | 21.885 | 0 | 0 | 56.369 | 31.21 | [5 empty] | 0 | 22.844 | 91 | 1.3111 | 1.1711 | 0.66969 | 0.55556 | 0.61552 | 46.9465
09/25/08 | 13:41 | 0 | 20.924 | 0 | 0 | 0 | 52.522 | 39.724 | 31.065 | 30.293 | 17.632 | 24.994 | 18.027 | 0 | 0 | 57.893 | 52.912 | 40.102 | 21.885 | 0 | 0 | 56.414 | 31.21 | [5 empty] | 0 | 22.229 | 92 | 1.3469 | 1.2051 | 0.67114 | 0.55556 | 0.64957 | 48.2258
09/25/08 | 13:42 | 0 | 20.892 | 0 | 0 | 0 | 51.871 | 39.576 | 30.96 | 30.215 | 17.771 | 24.913 | 18.143 | 0 | 0 | 57.886 | 52.882 | 40.047 | 21.853 | 0 | 0 | 56.339 | 31.154 | [5 empty] | 0 | 21.656 | 93 | 1.3132 | 1.173 | 0.66977 | 0.55556 | 0.61746 | 47.0211
09/25/08 | 13:43 | 0 | 20.924 | 0 | 0 | 0 | 51.353 | 39.466 | 30.896 | 30.197 | 17.484 | 24.945 | 18.002 | 0 | 0 | 57.872 | 52.889 | 40.102 | 21.91 | 0 | 0 | 56.391 | 31.186 | [5 empty] | 0 | 21.156 | 94 | 1.3542 | 1.212 | 0.67143 | 0.55556 | 0.65649 | 48.4775
09/25/08 | 13:44 | 0 | 20.924 | 0 | 0 | 0 | 50.802 | 39.349 | 30.823 | 30.148 | 17.929 | 24.945 | 17.854 | 0 | 0 | 57.85 | 52.889 | 40.126 | 21.885 | 0 | 0 | 56.437 | 31.161 | [5 empty] | 0 | 20.654 | 95 | 1.3973 | 1.253 | 0.67318 | 0.55556 | 0.69746 | 49.9141
09/25/08 | 13:45 | 0 | 20.949 | 0 | 0 | 0 | 50.343 | 39.231 | 30.776 | 30.102 | 17.509 | 24.945 | 17.952 | 0 | 0 | 57.85 | 52.866 | 40.148 | 21.885 | 0 | 0 | 56.414 | 31.161 | [5 empty] | 0 | 20.241 | 96 | 1.3688 | 1.2259 | 0.67202 | 0.55556 | 0.67033 | 48.973
09/25/08 | 13:46 | 0 | 20.949 | 0 | 0 | 0 | 49.908 | 39.162 | 30.727 | 30.004 | 17.285 | 24.85 | 17.929 | 0 | 0 | 57.827 | 52.866 | 40.172 | 21.885 | 0 | 0 | 56.437 | 31.21 | [5 empty] | 0 | 19.904 | 97 | 1.3755 | 1.2323 | 0.67229 | 0.55556 | 0.6767 | 49.1973
09/25/08 | 13:47 | 0 | 20.899 | 0 | 0 | 0 | 49.472 | 39.045 | 30.631 | 29.957 | 17.187 | 24.825 | 17.68 | 0 | 0 | 57.804 | 52.842 | 40.148 | 21.934 | 0 | 0 | 56.414 | 31.186 | [5 empty] | 0 | 19.515 | 98 | 1.448 | 1.3012 | 0.67523 | 0.55556 | 0.74562 | 51.4937
09/25/08 | 13:48 | 0 | 20.924 | 0 | 0 | 0 | 49.059 | 38.925 | 30.607 | 29.957 | 17.014 | 24.776 | 17.929 | 1 | 0 | 57.827 | 52.866 | 40.102 | 21.91 | 0 | 0 | 56.369 | 31.186 | [5 empty] | 0 | 19.102 | 99 | 1.3755 | 1.2323 | 0.67229 | 0.55556 | 0.6767 | 49.1973
09/25/08 | 13:49 | 0 | 20.892 | 0 | 0 | 0 | 48.662 | 38.801 | 30.551 | 29.901 | 16.858 | 24.744 | 17.451 | 0 | 0 | 57.774 | 52.768 | 40.116 | 21.878 | 0 | 0 | 56.273 | 31.154 | [5 empty] | 0 | 18.761 | 100 | 1.5147 | 1.3646 | 0.67793 | 0.55556 | 0.80901 | 53.4115
09/25/08 | 13:50 | 0 | 20.924 | 0 | 0 | 0 | 48.303 | 38.715 | 30.511 | 29.859 | 16.815 | 24.656 | 17.383 | 0 | 0 | 57.781 | 52.798 | 40.183 | 21.826 | 0 | 0 | 56.334 | 31.195 | [5 empty] | 0 | 18.444 | 101 | 1.5345 | 1.3834 | 0.67874 | 0.55556 | 0.82783 | 53.9489
09/25/08 | 13:51 | 0 | 20.922 | 0 | 0 | 0 | 47.908 | 38.617 | 30.46 | 29.808 | 16.74 | 24.629 | 17.678 | 0 | 0 | 57.756 | 52.793 | 40.169 | 21.907 | 0 | 0 | 56.321 | 31.254 | [5 empty] | 0 | 18.1 | 102 | 1.4486 | 1.3017 | 0.67526 | 0.55556 | 0.74617 | 51.5112
09/25/08 | 13:52 | 0 | 20.897 | 0 | 0 | 0 | 47.518 | 38.5 | 30.435 | 29.761 | 16.642 | 24.629 | 17.333 | 0 | 0 | 57.733 | 52.793 | 40.145 | 21.907 | 0 | 0 | 56.321 | 31.23 | [5 empty] | 0 | 17.757 | 103 | 1.549 | 1.3972 | 0.67933 | 0.55556 | 0.84167 | 54.3353
09/25/08 | 13:53 | 0 | 20.897 | 0 | 1 | 0 | 45.25 | 39.298 | 31.159 | 29.857 | 16.566 | 24.604 | 17.381 | 0 | 0 | 57.733 | 52.77 | 40.145 | 21.883 | 0 | 0 | 56.298 | 31.23 | [5 empty] | 0 | 15.393 | 104 | 1.5351 | 1.3839 | 0.67876 | 0.55556 | 0.82838 | 53.9645
09/25/08 | 13:54 | 0 | 20.922 | 0 | 0 | 0 | 44.257 | 40.332 | 31.519 | 29.761 | 16.541 | 24.629 | 17.58 | 0 | 0 | 57.733 | 52.747 | 40.215 | 21.883 | 0 | 0 | 56.209 | 31.254 | [5 empty] | 0 | 14.496 | 105 | 1.4771 | 1.3289 | 0.67641 | 0.55556 | 0.7733 | 52.3525
09/25/08 | 13:55 | 1 | 20.922 | 0 | 1 | 0 | 42.331 | 40.427 | 31.735 | 29.616 | 29.133 | 24.629 | 17.381 | 0 | 0 | 57.733 | 52.747 | 40.169 | 21.883 | 0 | 0 | 56.209 | 31.254 | [5 empty] | 20.922 | 12.715 | 106 | 1.5351 | 1.3839 | 0.67876 | 0.55556 | 0.82838 | 53.9645
09/25/08 | 13:56 | 0 | 20.922 | 0 | 1 | 1 | 56.298 | 41.061 | 31.35 | 29.808 | 17.655 | 24.604 | 17.406 | 0 | 0 | 57.688 | 52.747 | 40.193 | 21.932 | 0 | 0 | 56.275 | 31.23 | [5 empty] | 0 | 26.49 | 107 | 1.5278 | 1.377 | 0.67846 | 0.55556 | 0.82146 | 53.7687
09/25/08 | 13:57 | 0 | 20.892 | 0 | 0 | 0 | 55.447 | 42.231 | 30.864 | 30.045 | 16.413 | 24.528 | 17.499 | 0 | 0 | 57.66 | 52.695 | 40.186 | 21.853 | 0 | 0 | 56.248 | 31.2 | [5 empty] | 0 | 25.402 | 0 | 1.5007 | 1.3513 | 0.67737 | 0.55556 | 0.79572 | 53.0236
09/25/08 | 13:58 | 0 | 20.922 | 0 | 0 | 0 | 54.765 | 42.401 | 30.651 | 30.001 | 23.04 | 24.604 | 17.406 | 0 | 0 | 57.688 | 52.723 | 40.193 | 21.883 | 0 | 0 | 56.366 | 31.254 | [5 empty] | 0 | 24.764 | 1 | 1.5278 | 1.377 | 0.74791 | 0.625 | 0.75202 | 49.2232
09/25/08 | 13:59 | 0 | 20.897 | 0 | 1 | 0 | 48.664 | 42.635 | 29.952 | 30.604 | 25.328 | 24.582 | 17.482 | 0 | 0 | 57.665 | 52.679 | 40.193 | 21.883 | 0 | 0 | 56.321 | 31.279 | [5 empty] | 0 | 18.06 | 2 | 1.5056 | 1.356 | 0.74701 | 0.625 | 0.73098 | 48.5496
09/25/08 | 14:00 | 0 | 20.922 | 0 | 1 | 0 | 54.695 | 45.525 | 28.918 | 31.061 | 18.221 | 24.558 | 17.283 | 1 | 0 | 57.665 | 52.656 | 40.238 | 21.883 | 0 | 0 | 56.321 | 31.279 | [5 empty] | 0 | 23.634 | 3 | 1.5636 | 1.4111 | 0.74936 | 0.625 | 0.78607 | 50.2731
09/25/08 | 14:01 | 0 | 20.922 | 0 | 0 | 0 | 53.274 | 47.955 | 28.533 | 31.061 | 16.961 | 24.533 | 17.21 | 0 | 0 | 57.644 | 52.679 | 40.238 | 21.883 | 0 | 0 | 56.275 | 31.254 | [5 empty] | 0 | 22.213 | 4 | 1.5848 | 1.4313 | 0.75022 | 0.625 | 0.80627 | 50.8738
09/25/08 | 14:02 | 0 | 20.922 | 0 | 1 | 0 | 46.326 | 49.836 | 28.194 | 30.845 | 30.916 | 24.46 | 17.381 | 0 | 0 | 57.665 | 52.656 | 40.238 | 21.883 | 0 | 0 | 56.252 | 31.254 | [5 empty] | 0 | 15.481 | 5 | 1.5351 | 1.3839 | 0.7482 | 0.625 | 0.75894 | 49.4406
09/25/08 | 14:03 | 0 | 20.897 | 0 | 1 | 0 | 54.399 | 50.088 | 27.929 | 30.001 | 18.246 | 24.438 | 17.605 | 1 | 0 | 57.665 | 52.679 | 40.238 | 21.932 | 0 | 0 | 56.298 | 31.254 | [5 empty] | 0 | 24.398 | 6 | 1.4698 | 1.3219 | 0.74556 | 0.625 | 0.69694 | 47.4163
09/25/08 | 14:04 | 0 | 20.892 | 0 | 0 | 0 | 51.871 | 51.778 | 27.755 | 29.442 | 18.339 | 24.43 | 17.723 | 0 | 0 | 57.617 | 52.627 | 40.234 | 21.902 | 0 | 0 | 56.225 | 31.249 | [5 empty] | 0 | 22.429 | 7 | 1.4355 | 1.2893 | 0.74417 | 0.625 | 0.66427 | 46.2759
09/25/08 | 14:05 | 0 | 20.922 | 0 | 1 | 0 | 45.731 | 51.715 | 27.809 | 29.133 | 30.506 | 24.46 | 17.431 | 0 | 0 | 57.688 | 52.679 | 40.238 | 21.907 | 0 | 0 | 56.275 | 31.279 | [5 empty] | 0 | 16.598 | 8 | 1.5205 | 1.3701 | 0.74761 | 0.625 | 0.7451 | 49.0038
09/25/08 | 14:06 | 0 | 20.922 | 1 | 1 | 0 | 53.482 | 49.813 | 27.905 | 28.434 | 19.161 | 24.46 | 17.456 | 1 | 0 | 57.688 | 52.632 | 40.262 | 21.907 | 0 | 0 | 56.252 | 31.303 | [5 empty] | 0 | 25.048 | 9 | 1.5132 | 1.3632 | 0.74732 | 0.625 | 0.73818 | 48.7822
09/25/08 | 14:07 | 0 | 20.868 | 0 | 0 | 0 | 50.06 | 51.687 | 27.829 | 28.094 | 21.419 | 24.455 | 17.477 | 0 | 0 | 57.66 | 52.627 | 40.234 | 21.878 | 0 | 0 | 56.181 | 31.296 | [5 empty] | 0 | 21.966 | 10 | 1.5071 | 1.3574 | 0.74707 | 0.625 | 0.73237 | 48.5945
09/25/08 | 14:08 | 0 | 20.892 | 0 | 1 | 0 | 45.908 | 50.242 | 27.973 | 27.875 | 28.405 | 24.359 | 17.477 | 1 | 0 | 57.66 | 52.604 | 40.21 | 21.878 | 0 | 0 | 56.089 | 31.296 | [5 empty] | 0 | 18.033 | 11 | 1.5071 | 1.3574 | 0.74707 | 0.625 | 0.73237 | 48.5945
09/25/08 | 14:09 | 0 | 20.892 | 0 | 1 | 0 | 52.443 | 50.219 | 28.118 | 27.804 | 19.576 | 24.359 | 17.673 | 0 | 0 | 57.66 | 52.604 | 40.21 | 21.878 | 0 | 0 | 56.112 | 31.296 | [5 empty] | 0 | 24.639 | 12 | 1.45 | 1.3031 | 0.74476 | 0.625 | 0.67811 | 46.7657
09/25/08 | 14:10 | 0 | 20.917 | 0 | 1 | 0 | 48.111 | 51.159 | 28.118 | 27.78 | 27.804 | 24.408 | 17.401 | 1 | 0 | 57.683 | 52.581 | 40.234 | 21.853 | 0 | 0 | 56.138 | 31.32 | [5 empty] | 0 | 20.331 | 13 | 1.5292 | 1.3784 | 0.74797 | 0.625 | 0.7534 | 49.2669
09/25/08 | 14:11 | 1 | 20.919 | 0 | 1 | 0 | 50.935 | 48.114 | 28.241 | 27.88 | 21.446 | 24.482 | 17.577 | 0 | 0 | 57.733 | 52.632 | 40.238 | 21.929 | 0 | 0 | 56.186 | 31.347 | [5 empty] | 20.919 | 23.055 | 14 | 1.478 | 1.3297 | 0.74589 | 0.625 | 0.70469 | 47.6791
09/25/08 | 14:12 | 0 | 20.978 | 0 | 0 | 0 | 50.212 | 51.059 | 28.491 | 28.01 | 18.13 | 24.421 | 17.735 | 1 | 0 | 57.742 | 52.641 | 40.317 | 21.939 | 0 | 0 | 56.195 | 31.36 | [5 empty] | 0 | 22.202 | 15 | 1.432 | 1.286 | 0.74403 | 0.625 | 0.66095 | 46.1569
09/25/08 | 14:13 | 0 | 20.978 | 0 | 1 | 0 | 43.537 | 50.233 | 28.491 | 28.059 | 29.913 | 24.492 | 17.735 | 0 | 0 | 57.765 | 52.665 | 40.294 | 21.939 | 0 | 0 | 56.15 | 31.382 | [5 empty] | 0 | 15.478 | 16 | 1.432 | 1.286 | 0.74403 | 0.625 | 0.66095 | 46.1569
09/25/08 | 14:14 | 0 | 20.978 | 0 | 2 | 0 | 54.429 | 49.201 | 28.709 | 28.155 | 19.07 | 24.492 | 17.934 | 1 | 0 | 57.765 | 52.618 | 40.272 | 21.939 | 0 | 0 | 56.105 | 31.382 | [5 empty] | 0 | 26.274 | 17 | 1.374 | 1.2309 | 0.74168 | 0.625 | 0.60587 | 44.0946
09/25/08 | 14:15 | 0 | 20.978 | 0 | 0 | 0 | 49.957 | 51.334 | 28.758 | 28.251 | 25.963 | 24.541 | 17.982 | 0 | 0 | 57.765 | 52.641 | 40.248 | 21.964 | 0 | 0 | 56.15 | 31.36 | [5 empty] | 0 | 21.706 | 18 | 1.36 | 1.2176 | 0.74111 | 0.625 | 0.59258 | 43.5709
09/25/08 | 14:16 | 0 | 20.953 | 0 | 1 | 0 | 47.528 | 48.468 | 28.9 | 28.349 | 23.602 | 24.349 | 17.884 | 1 | 0 | 57.742 | 52.641 | 40.294 | 21.964 | 0 | 0 | 56.172 | 31.36 | [5 empty] | 0 | 19.179 | 19 | 1.3886 | 1.2447 | 0.74227 | 0.625 | 0.61971 | 44.629
09/25/08 | 14:17 | 0 | 20.968 | 0 | 1 | 0 | 53.755 | 49.628 | 28.94 | 28.41 | 18.467 | 24.362 | 17.675 | 1 | 0 | 57.733 | 52.562 | 40.238 | 21.905 | 0 | 0 | 56.072 | 31.325 | [5 empty] | 0 | 25.345 | 20 | 1.4494 | 1.3026 | 0.74474 | 0.625 | 0.67756 | 46.7463
09/25/08 | 14:18 | 0 | 21.071 | 0 | 0 | 0 | 52.688 | 51.082 | 29.094 | 28.564 | 25.698 | 24.492 | 17.934 | 0 | 0 | 57.809 | 52.665 | 40.365 | 22.059 | 0 | 0 | 56.261 | 31.455 | [5 empty] | 0 | 24.124 | 21 | 1.374 | 1.2309 | 0.74168 | 0.625 | 0.60587 | 44.0946
09/25/08 | 14:19 | 0 | 21.071 | 0 | 1 | 0 | 47.252 | 50.417 | 29.19 | 28.66 | 23.673 | 24.492 | 17.562 | 1 | 0 | 57.854 | 52.665 | 40.435 | 22.059 | 0 | 0 | 56.195 | 31.455 | [5 empty] | 0 | 18.592 | 22 | 1.4823 | 1.3338 | 0.74607 | 0.625 | 0.70884 | 47.8187
09/25/08 | 14:20 | 0 | 21.096 | 0 | 0 | 0 | 57.809 | 47.504 | 28.829 | 28.709 | 18.278 | 24.445 | 17.71 | 0 | 0 | 57.831 | 52.641 | 40.411 | 22.035 | 0 | 0 | 56.218 | 31.455 | [5 empty] | 0 | 29.1 | 23 | 1.4392 | 1.2929 | 0.74432 | 0.625 | 0.66787 | 46.4042
09/25/08 | 14:21 | 0 | 21.096 | 0 | 0 | 0 | 58.034 | 46.816 | 28.613 | 28.758 | 17.786 | 24.541 | 17.539 | 0 | 0 | 57.831 | 52.665 | 40.435 | 22.084 | 0 | 0 | 56.261 | 31.48 | [5 empty] | 0 | 29.276 | 24 | 1.489 | 1.3402 | 0.74634 | 0.625 | 0.7152 | 48.0312
09/25/08 | 14:22 | 0 | 21.12 | 0 | 0 | 0 | 57.204 | 46.564 | 28.636 | 28.734 | 17.341 | 24.516 | 17.489 | 0 | 0 | 57.831 | 52.641 | 40.435 | 22.084 | 0 | 0 | 56.218 | 31.504 | [5 empty] | 0 | 28.47 | 25 | 1.5036 | 1.354 | 0.74693 | 0.625 | 0.72904 | 48.4865
09/25/08 | 14:23 | 0 | 21.096 | 0 | 0 | 0 | 56.508 | 46.405 | 28.613 | 28.66 | 17.811 | 24.516 | 17.685 | 1 | 0 | 57.809 | 52.641 | 40.459 | 22.059 | 0 | 0 | 56.195 | 31.48 | [5 empty] | 0 | 27.848 | 26 | 1.4465 | 1.2998 | 0.74462 | 0.625 | 0.67479 | 46.6491
09/25/08 | 14:24 | 0 | 21.101 | 0 | 0 | 0 | 55.879 | 46.225 | 28.665 | 28.665 | 17.396 | 24.595 | 17.668 | 0 | 0 | 57.813 | 52.646 | 40.511 | 22.089 | 0 | 0 | 56.245 | 31.509 | [5 empty] | 0 | 27.214 | 27 | 1.4515 | 1.3045 | 0.74482 | 0.625 | 0.6795 | 46.8142
09/25/08 | 14:25 | 0 | 21.125 | 0 | 0 | 0 | 55.307 | 46.02 | 28.643 | 28.643 | 17.147 | 24.595 | 17.592 | 0 | 0 | 57.813 | 52.646 | 40.535 | 22.064 | 0 | 0 | 56.2 | 31.509 | [5 empty] | 0 | 26.664 | 28 | 1.4736 | 1.3255 | 0.74571 | 0.625 | 0.70053 | 47.5387
09/25/08 | 14:26 | 0 | 21.096 | 0 | 0 | 0 | 54.705 | 45.831 | 28.66 | 28.589 | 16.994 | 24.565 | 17.587 | 0 | 0 | 57.809 | 52.595 | 40.482 | 22.084 | 0 | 0 | 56.195 | 31.504 | [5 empty] | 0 | 26.116 | 29 | 1.4751 | 1.3269 | 0.74577 | 0.625 | 0.70192 | 47.5856
09/25/08 | 14:27 | 0 | 21.101 | 0 | 0 | 0 | 54.205 | 45.721 | 28.689 | 28.618 | 17.024 | 24.595 | 17.74 | 0 | 0 | 57.793 | 52.623 | 40.463 | 22.089 | 0 | 0 | 56.154 | 31.509 | [5 empty] | 0 | 25.587 | 30 | 1.4305 | 1.2846 | 0.74397 | 0.625 | 0.65957 | 46.1071
09/25/08 | 14:28 | 0 | 21.125 | 0 | 0 | 0 | 53.678 | 45.537 | 28.714 | 28.594 | 16.951 | 24.57 | 17.469 | 0 | 0 | 57.77 | 52.602 | 40.535 | 22.089 | 0 | 0 | 56.177 | 31.534 | [5 empty] | 0 | 25.084 | 31 | 1.5094 | 1.3596 | 0.74717 | 0.625 | 0.73458 | 48.6662
09/25/08 | 14:29 | 0 | 21.101 | 0 | 0 | 0 | 53.174 | 45.355 | 28.739 | 28.545 | 17.024 | 24.619 | 17.74 | 0 | 0 | 57.77 | 52.578 | 40.511 | 22.064 | 0 | 0 | 56.154 | 31.534 | [5 empty] | 0 | 24.629 | 32 | 1.4305 | 1.2846 | 0.74397 | 0.625 | 0.65957 | 46.1071
09/25/08 | 14:30 | 0 | 21.078 | 0 | 0 | 0 | 52.623 | 45.194 | 28.739 | 28.52 | 17.024 | 24.666 | 17.57 | 0 | 0 | 57.747 | 52.578 | 40.511 | 22.076 | 0 | 0 | 56.165 | 31.522 | [5 empty] | 0 | 24.103 | 33 | 1.48 | 1.3316 | 0.74597 | 0.625 | 0.70662 | 47.7443
09/25/08 | 14:31 | 0 | 21.069 | 0 | 0 | 0 | 52.084 | 45.044 | 28.702 | 28.533 | 16.939 | 24.607 | 17.557 | 0 | 0 | 57.69 | 52.543 | 40.523 | 22.076 | 0 | 0 | 56.142 | 31.522 | [5 empty] | 0 | 23.551 | 34 | 1.4838 | 1.3352 | 0.74613 | 0.625 | 0.71022 | 47.8651
09/25/08 | 14:32 | 0 | 21.088 | 0 | 0 | 0 | 51.535 | 44.839 | 28.751 | 28.437 | 16.989 | 24.607 | 17.927 | 0 | 0 | 57.713 | 52.52 | 40.571 | 22.03 | 0 | 0 | 56.142 | 31.522 | [5 empty] | 0 | 23.098 | 35 | 1.3761 | 1.2328 | 0.74176 | 0.625 | 0.60781 | 44.1701
09/25/08 | 14:33 | 0 | 21.088 | 0 | 0 | 0 | 50.984 | 44.678 | 28.726 | 28.412 | 16.989 | 24.582 | 17.851 | 0 | 0 | 57.69 | 52.52 | 40.593 | 22.076 | 0 | 0 | 56.188 | 31.497 | [5 empty] | 0 | 22.572 | 36 | 1.3982 | 1.2538 | 0.74266 | 0.625 | 0.62884 | 44.9756
09/25/08 | 14:34 | 0 | 21.12 | 0 | 0 | 0 | 50.464 | 44.524 | 28.783 | 28.42 | 17.12 | 24.688 | 17.934 | 0 | 0 | 57.72 | 52.527 | 40.578 | 22.084 | 0 | 0 | 56.241 | 31.553 | [5 empty] | 0 | 22.044 | 37 | 1.374 | 1.2309 | 0.74168 | 0.625 | 0.60587 | 44.0946
09/25/08 | 14:35 | 0 | 21.088 | 0 | 0 | 0 | 49.516 | 44.377 | 28.606 | 28.412 | 17.062 | 24.607 | 18.321 | 0 | 0 | 57.669 | 52.452 | 40.547 | 22.052 | 0 | 0 | 56.234 | 31.522 | [5 empty] | 0 | 21.104 | 38 | 1.2613 | 1.1237 | 0.73711 | 0.625 | 0.49875 | 39.5415
09/25/08 | 14:36 | 0 | 21.12 | 1 | 0 | 0 | 44.243 | 44.547 | 28.42 | 28.564 | 17.268 | 24.663 | 18.354 | 0 | 0 | 57.676 | 52.483 | 40.602 | 22.084 | 0 | 0 | 56.218 | 31.553 | [5 empty] | 0 | 15.679 | 39 | 1.2517 | 1.1146 | 0.73672 | 0.625 | 0.48961 | 39.1154
09/25/08 | 14:37 | 0 | 21.12 | 0 | 0 | 0 | 43.681 | 44.384 | 28.42 | 28.493 | 17.318 | 24.614 | 18.206 | 0 | 0 | 57.699 | 52.459 | 40.624 | 22.084 | 0 | 0 | 56.195 | 31.553 | [5 empty] | 0 | 15.188 | 40 | 1.2948 | 1.1556 | 0.73847 | 0.625 | 0.53058 | 40.9773
09/25/08 | 14:38 | 0 | 21.12 | 0 | 0 | 0 | 43.75 | 44.267 | 28.349 | 28.493 | 17.243 | 24.639 | 18.281 | 0 | 0 | 57.631 | 52.459 | 40.602 | 22.062 | 0 | 0 | 56.128 | 31.553 | [5 empty] | 0 | 15.257 | 41 | 1.273 | 1.1348 | 0.73758 | 0.625 | 0.50982 | 40.0495
09/25/08 | 14:39 | 0 | 21.101 | 0 | 0 | 0 | 43.75 | 44.102 | 28.373 | 28.444 | 17.243 | 24.639 | 18.404 | 0 | 0 | 57.608 | 52.459 | 40.602 | 22.108 | 0 | 0 | 56.128 | 31.504 | [5 empty] | 0 | 15.306 | 42 | 1.2372 | 1.1008 | 0.73613 | 0.625 | 0.47577 | 38.457
09/25/08 | 14:40 | 0 | 21.12 | 0 | 0 | 0 | 43.657 | 43.984 | 28.373 | 28.42 | 17.218 | 24.663 | 18.379 | 0 | 0 | 57.608 | 52.483 | 40.602 | 22.108 | 0 | 0 | 56.082 | 31.529 | [5 empty] | 0 | 15.237 | 43 | 1.2444 | 1.1077 | 0.73643 | 0.625 | 0.48269 | 38.7881
09/25/08 | 14:41 | 0 | 21.12 | 0 | 0 | 0 | 43.516 | 43.843 | 28.373 | 28.324 | 17.293 | 24.639 | 18.429 | 0 | 0 | 57.585 | 52.436 | 40.554 | 22.062 | 0 | 0 | 55.991 | 31.529 | [5 empty] | 0 | 15.192 | 44 | 1.2299 | 1.0939 | 0.73584 | 0.625 | 0.46885 | 38.122
09/25/08 | 14:42 | 0 | 21.174 | 0 | 0 | 0 | 43.331 | 43.709 | 28.378 | 28.378 | 17.396 | 24.644 | 18.756 | 0 | 0 | 57.612 | 52.417 | 40.652 | 22.113 | 0 | 0 | 56.065 | 31.607 | [5 empty] | 0 | 14.953 | 45 | 1.1347 | 1.0033 | 0.73198 | 0.625 | 0.37834 | 33.3441
09/25/08 | 14:43 | 0 | 21.145 | 0 | 0 | 0 | 43.068 | 43.516 | 28.373 | 28.253 | 17.464 | 24.59 | 18.651 | 0 | 0 | 57.585 | 52.389 | 40.554 | 22.084 | 0 | 0 | 55.991 | 31.553 | [5 empty] | 0 | 14.815 | 46 | 1.1652 | 1.0324 | 0.73322 | 0.625 | 0.4074 | 34.9634
09/25/08 | 14:44 | 0 | 21.12 | 0 | 0 | 0 | 42.858 | 43.374 | 28.398 | 28.229 | 17.564 | 24.639 | 18.651 | 0 | 0 | 57.542 | 52.345 | 40.578 | 22.084 | 0 | 0 | 55.991 | 31.553 | [5 empty] | 0 | 14.629 | 47 | 1.1652 | 1.0324 | 0.73322 | 0.625 | 0.4074 | 34.9634
09/25/08 | 14:45 | 0 | 21.199 | 0 | 0 | 0 | 42.628 | 43.262 | 28.427 | 28.258 | 17.471 | 24.573 | 18.507 | 0 | 0 | 57.546 | 52.396 | 40.607 | 22.091 | 0 | 0 | 55.972 | 31.607 | [5 empty] | 0 | 14.37 | 48 | 1.2072 | 1.0723 | 0.73492 | 0.625 | 0.44726 | 37.0507
09/25/08 | 14:46 | 0 | 21.174 | 0 | 0 | 0 | 42.346 | 43.145 | 28.354 | 28.209 | 17.494 | 24.573 | 18.211 | 0 | 0 | 57.546 | 52.373 | 40.652 | 22.067 | 0 | 0 | 55.949 | 31.534 | [5 empty] | 0 | 14.137 | 49 | 1.2934 | 1.1542 | 0.73841 | 0.625 | 0.5292 | 40.9164
09/25/08 | 14:47 | 0 | 21.174 | 0 | 0 | 0 | 41.334 | 43.051 | 28.329 | 28.233 | 27.51 | 24.499 | 18.482 | 0 | 0 | 57.523 | 52.35 | 40.631 | 22.091 | 0 | 0 | 55.949 | 31.558 | [5 empty] | 0 | 13.101 | 50 | 1.2144 | 1.0792 | 0.73521 | 0.625 | 0.45418 | 37.3985
09/25/08 | 14:48 | 0 | 21.174 | 0 | 1 | 0 | 40.253 | 43.803 | 28.184 | 28.329 | 21.199 | 24.499 | 17.989 | 0 | 0 | 57.5 | 52.326 | 40.583 | 22.091 | 0 | 0 | 55.995 | 31.534 | [5 empty] | 0 | 11.924 | 51 | 1.358 | 1.2156 | 0.74103 | 0.625 | 0.59064 | 43.4936
09/25/08 | 14:49 | 0 | 21.184 | 0 | 0 | 0 | 54.194 | 44.025 | 28.461 | 28.388 | 17.283 | 24.484 | 17.999 | 0 | 0 | 57.532 | 52.382 | 40.64 | 22.125 | 0 | 0 | 56.028 | 31.568 | [5 empty] | 0 | 25.806 | 52 | 1.3551 | 1.2129 | 0.74091 | 0.625 | 0.58788 | 43.3828
09/25/08 | 14:50 | 0 | 21.184 | 0 | 0 | 0 | 54.583 | 43.647 | 28.533 | 28.412 | 17.308 | 24.438 | 17.999 | 1 | 0 | 57.512 | 52.359 | 40.616 | 22.101 | 0 | 0 | 56.028 | 31.556 | [5 empty] | 0 | 26.171 | 53 | 1.3551 | 1.2129 | 0.74091 | 0.625 | 0.58788 | 43.3828
09/25/08 | 14:51 | 0 | 21.206 | 0 | 0 | 0 | 53.365 | 43.362 | 28.555 | 28.336 | 17.751 | 24.435 | 18.022 | 0 | 0 | 57.487 | 52.31 | 40.614 | 22.099 | 0 | 0 | 56.002 | 31.566 | [5 empty] | 0 | 25.029 | 54 | 1.3484 | 1.2065 | 0.74064 | 0.625 | 0.58151 | 43.1262
09/25/08 | 14:52 | 0 | 21.147 | 0 | 0 | 0 | 52.462 | 43.142 | 28.496 | 28.28 | 17.444 | 24.401 | 17.788 | 0 | 0 | 57.455 | 52.301 | 40.581 | 22.089 | 0 | 0 | 55.97 | 31.531 | [5 empty] | 0 | 24.182 | 55 | 1.4165 | 1.2713 | 0.7434 | 0.625 | 0.64628 | 45.6241
09/25/08 | 14:53 | 0 | 21.181 | 0 | 0 | 0 | 51.783 | 43.035 | 28.53 | 28.265 | 17.404 | 24.411 | 17.652 | 0 | 0 | 57.464 | 52.287 | 40.614 | 22.074 | 0 | 0 | 55.979 | 31.566 | [5 empty] | 0 | 23.518 | 56 | 1.4561 | 1.3089 | 0.74501 | 0.625 | 0.68393 | 46.9685
09/25/08 | 14:54 | 0 | 21.159 | 0 | 0 | 0 | 51.164 | 42.822 | 28.53 | 28.216 | 17.28 | 24.386 | 18.047 | 0 | 0 | 57.441 | 52.266 | 40.614 | 22.099 | 0 | 0 | 55.956 | 31.59 | [5 empty] | 0 | 22.948 | 57 | 1.3411 | 1.1996 | 0.74035 | 0.625 | 0.57459 | 42.8443
09/25/08 | 14:55 | 0 | 21.159 | 0 | 0 | 0 | 50.59 | 42.659 | 28.506 | 28.192 | 17.23 | 24.362 | 18.022 | 0 | 0 | 57.441 | 52.266 | 40.614 | 22.074 | 0 | 0 | 55.979 | 31.59 | [5 empty] | 0 | 22.398 | 58 | 1.3484 | 1.2065 | 0.74064 | 0.625 | 0.58151 | 43.1262
09/25/08 | 14:56 | 0 | 21.159 | 0 | 0 | 0 | 50.109 | 42.494 | 28.53 | 28.121 | 17.23 | 24.315 | 17.899 | 0 | 0 | 57.441 | 52.242 | 40.659 | 22.099 | 0 | 0 | 56.002 | 31.615 | [5 empty] | 0 | 21.988 | 59 | 1.3842 | 1.2406 | 0.74209 | 0.625 | 0.61556 | 44.4699
09/25/08 | 14:57 | 0 | 21.211 | 0 | 0 | 0 | 49.68 | 42.382 | 28.51 | 28.199 | 17.162 | 24.345 | 18.027 | 0 | 0 | 57.4 | 52.27 | 40.595 | 22.079 | 0 | 0 | 55.963 | 31.644 | [5 empty] | 0 | 21.481 | 60 | 1.3469 | 1.2051 | 0.74058 | 0.625 | 0.58013 | 43.07
09/25/08 | 14:58 | 0 | 21.159 | 0 | 0 | 0 | 49.192 | 42.236 | 28.459 | 28.145 | 17.107 | 24.337 | 17.924 | 0 | 0 | 57.373 | 52.219 | 40.614 | 22.049 | 0 | 0 | 55.935 | 31.661 | [5 empty] | 0 | 21.047 | 61 | 1.3769 | 1.2336 | 0.7418 | 0.625 | 0.60864 | 44.2024
09/25/08 | 14:59 | 0 | 21.189 | 0 | 0 | 0 | 48.83 | 42.047 | 28.481 | 28.072 | 17.034 | 24.291 | 17.823 | 0 | 0 | 57.373 | 52.219 | 40.59 | 22.074 | 0 | 0 | 55.956 | 31.615 | [5 empty] | 0 | 20.758 | 62 | 1.4063 | 1.2616 | 0.74299 | 0.625 | 0.63659 | 45.2659
09/25/08 | 15:00 | 0 | 21.167 | 0 | 0 | 0 | 48.44 | 41.91 | 28.56 | 28.054 | 16.941 | 24.295 | 17.632 | 0 | 0 | 57.4 | 52.224 | 40.619 | 22.103 | 0 | 0 | 55.963 | 31.644 | [5 empty] | 0 | 20.386 | 63 | 1.462 | 1.3145 | 0.74524 | 0.625 | 0.68946 | 47.1601
09/25/08 | 15:01 | 0 | 21.167 | 0 | 0 | 0 | 47.983 | 41.841 | 28.488 | 28.054 | 16.84 | 24.295 | 17.683 | 0 | 0 | 57.4 | 52.27 | 40.619 | 22.128 | 0 | 0 | 55.984 | 31.62 | [5 empty] | 0 | 19.929 | 64 | 1.4471 | 1.3003 | 0.74464 | 0.625 | 0.67535 | 46.6686
09/25/08 | 15:02 | 0 | 21.189 | 0 | 0 | 0 | 47.614 | 41.652 | 28.51 | 28.005 | 16.768 | 24.295 | 17.434 | 0 | 0 | 57.379 | 52.2 | 40.619 | 22.103 | 0 | 0 | 56.007 | 31.62 | [5 empty] | 0 | 19.609 | 65 | 1.5196 | 1.3693 | 0.74758 | 0.625 | 0.74427 | 48.9773
09/25/08 | 15:03 | 0 | 21.137 | 0 | 0 | 0 | 47.196 | 41.458 | 28.459 | 28 | 16.737 | 24.217 | 17.23 | 0 | 0 | 57.329 | 52.151 | 40.614 | 22.049 | 0 | 0 | 55.935 | 31.566 | [5 empty] | 0 | 19.196 | 66 | 1.579 | 1.4257 | 0.74999 | 0.625 | 0.80074 | 50.7108
09/25/08 | 15:04 | 0 | 21.167 | 0 | 0 | 0 | 46.491 | 41.348 | 28.535 | 28.054 | 16.793 | 24.2 | 17.213 | 0 | 0 | 57.357 | 52.156 | 40.688 | 22.079 | 0 | 0 | 55.893 | 31.571 | [5 empty] | 0 | 18.437 | 67 | 1.584 | 1.4304 | 0.75019 | 0.625 | 0.80544 | 50.8494
09/25/08 | 15:05 | 0 | 21.142 | 0 | 1 | 0 | 45.366 | 39.985 | 28.704 | 28.076 | 16.695 | 24.222 | 17.137 | 0 | 0 | 57.334 | 52.156 | 40.643 | 22.079 | 0 | 0 | 55.893 | 31.595 | [5 empty] | 0 | 17.29 | 68 | 1.6061 | 1.4515 | 0.75108 | 0.625 | 0.82648 | 51.4585
09/25/08 | 15:06 | 0 | 21.174 | 0 | 0 | 0 | 45.077 | 39.452 | 28.832 | 28.086 | 16.652 | 24.232 | 17.195 | 0 | 0 | 57.364 | 52.163 | 40.674 | 22.111 | 0 | 0 | 56.037 | 31.578 | [5 empty] | 0 | 16.991 | 69 | 1.5892 | 1.4354 | 0.7504 | 0.625 | 0.81042 | 50.9952
09/25/08 | 15:07 | 0 | 21.174 | 0 | 0 | 0 | 44.778 | 39.239 | 28.856 | 28.086 | 16.602 | 24.254 | 17.195 | 0 | 0 | 57.318 | 52.186 | 40.65 | 22.135 | 0 | 0 | 56.014 | 31.578 | [5 empty] | 0 | 16.692 | 70 | 1.5892 | 1.4354 | 0.7504 | 0.625 | 0.81042 | 50.9952
09/25/08 | 15:08 | 0 | 21.142 | 0 | 0 | 0 | 44.448 | 39.09 | 28.775 | 28.054 | 16.67 | 24.2 | 17.238 | 0 | 0 | 57.288 | 52.156 | 40.643 | 22.079 | 0 | 0 | 55.963 | 31.571 | [5 empty] | 0 | 16.394 | 71 | 1.5767 | 1.4235 | 0.74989 | 0.625 | 0.79852 | 50.6453
09/25/08 | 15:09 | 0 | 21.199 | 0 | 0 | 0 | 44.2 | 39.004 | 28.785 | 27.966 | 16.627 | 24.232 | 17.441 | 0 | 0 | 57.297 | 52.163 | 40.65 | 22.111 | 0 | 0 | 55.923 | 31.602 | [5 empty] | 0 | 16.234 | 72 | 1.5176 | 1.3673 | 0.7475 | 0.625 | 0.74233 | 48.9154
09/25/08 | 15:10 | 0 | 21.199 | 0 | 0 | 0 | 43.917 | 38.911 | 28.785 | 28.013 | 16.75 | 24.232 | 17.615 | 0 | 0 | 57.297 | 52.116 | 40.698 | 22.111 | 0 | 0 | 55.862 | 31.637 | [5 empty] | 0 | 15.904 | 73 | 1.4669 | 1.3192 | 0.74544 | 0.625 | 0.69417 | 47.3217
09/25/08 | 15:11 | 1 | 21.108 | 0 | 1 | 0 | 41.76 | 38.985 | 28.621 | 27.9 | 29.56 | 24.261 | 17.771 | 0 | 0 | 57.254 | 52.074 | 40.679 | 22.094 | 0 | 0 | 55.834 | 31.607 | [5 empty] | 21.108 | 13.86 | 74 | 1.4215 | 1.276 | 0.7436 | 0.625 | 0.65099 | 45.7963
09/25/08 | 15:12 | 0 | 21.157 | 0 | 0 | 0 | 57.523 | 38.751 | 27.777 | 27.755 | 18.686 | 24.212 | 18.216 | 0 | 0 | 57.231 | 52.074 | 40.655 | 22.069 | 0 | 0 | 55.834 | 31.585 | [5 empty] | 0 | 29.768 | 75 | 1.2919 | 1.1528 | 0.73835 | 0.625 | 0.52781 | 40.8554
09/25/08 | 15:13 | 0 | 21.157 | 0 | 0 | 0 | 60.168 | 38.775 | 27.297 | 27.755 | 17.104 | 24.261 | 18.241 | 0 | 0 | 57.208 | 52.051 | 40.655 | 22.069 | 0 | 0 | 55.858 | 31.585 | [5 empty] | 0 | 32.413 | 76 | 1.2846 | 1.1459 | 0.73806 | 0.625 | 0.52089 | 40.5482
09/25/08 | 15:14 | 0 | 21.132 | 0 | 0 | 0 | 58.913 | 38.657 | 27.177 | 27.706 | 17.228 | 24.212 | 18.339 | 0 | 0 | 57.188 | 52.051 | 40.631 | 22.118 | 0 | 0 | 55.834 | 31.585 | [5 empty] | 0 | 31.207 | 77 | 1.2561 | 1.1188 | 0.7369 | 0.625 | 0.49376 | 39.3099
09/25/08 | 15:15 | 0 | 21.157 | 0 | 0 | 0 | 57.95 | 38.586 | 27.103 | 27.682 | 17.449 | 24.212 | 18.389 | 0 | 0 | 57.188 | 52.028 | 40.607 | 22.094 | 0 | 0 | 55.881 | 31.607 | [5 empty] | 0 | 30.268 | 78 | 1.2415 | 1.1049 | 0.73631 | 0.625 | 0.47992 | 38.6561
09/25/08 | 15:16 | 0 | 21.157 | 0 | 0 | 0 | 57.165 | 38.516 | 27.128 | 27.682 | 17.449 | 24.286 | 18.462 | 0 | 0 | 57.165 | 52.007 | 40.631 | 22.094 | 0 | 0 | 55.858 | 31.536 | [5 empty] | 0 | 29.483 | 79 | 1.2203 | 1.0847 | 0.73545 | 0.625 | 0.45972 | 37.6736
09/25/08 | 15:17 | 0 | 21.235 | 0 | 0 | 0 | 56.501 | 38.433 | 27.115 | 27.692 | 17.509 | 24.295 | 18.595 | 0 | 0 | 57.174 | 52.039 | 40.664 | 22.152 | 0 | 0 | 55.89 | 31.571 | [5 empty] | 0 | 28.809 | 80 | 1.1815 | 1.0479 | 0.73388 | 0.625 | 0.4229 | 35.7927
09/25/08 | 15:18 | 0 | 21.181 | 0 | 0 | 0 | 55.811 | 38.282 | 27.128 | 27.682 | 17.597 | 24.237 | 18.585 | 0 | 0 | 57.142 | 51.96 | 40.607 | 22.069 | 0 | 0 | 55.834 | 31.561 | [5 empty] | 0 | 28.129 | 81 | 1.1844 | 1.0507 | 0.734 | 0.625 | 0.42567 | 35.9384
09/25/08 | 15:19 | 0 | 21.26 | 0 | 0 | 0 | 55.225 | 38.22 | 27.186 | 27.667 | 17.607 | 24.246 | 18.522 | 0 | 0 | 57.151 | 51.993 | 40.64 | 22.128 | 0 | 0 | 55.867 | 31.595 | [5 empty] | 0 | 27.558 | 82 | 1.2028 | 1.0681 | 0.73474 | 0.625 | 0.44311 | 36.8401
09/25/08 | 15:20 | 0 | 21.181 | 0 | 0 | 0 | 54.665 | 38.093 | 27.223 | 27.611 | 17.449 | 24.166 | 18.017 | 0 | 0 | 57.119 | 51.983 | 40.607 | 22.069 | 0 | 0 | 55.834 | 31.561 | [5 empty] | 0 | 27.054 | 83 | 1.3498 | 1.2079 | 0.7407 | 0.625 | 0.58289 | 43.1822
09/25/08 | 15:21 | 0 | 21.181 | 0 | 0 | 0 | 54.114 | 38.023 | 27.201 | 27.611 | 17.202 | 24.141 | 17.597 | 0 | 0 | 57.097 | 51.937 | 40.607 | 22.069 | 0 | 0 | 55.834 | 31.536 | [5 empty] | 0 | 26.503 | 84 | 1.4722 | 1.3242 | 0.74566 | 0.625 | 0.69915 | 47.4917
09/25/08 | 15:22 | 0 | 21.181 | 0 | 0 | 0 | 53.566 | 37.904 | 27.248 | 27.562 | 17.004 | 24.116 | 17.351 | 0 | 0 | 57.097 | 51.937 | 40.583 | 22.045 | 0 | 0 | 55.811 | 31.561 | [5 empty] | 0 | 26.004 | 85 | 1.5438 | 1.3922 | 0.74856 | 0.625 | 0.76724 | 49.6987
09/25/08 | 15:23 | 0 | 21.216 | 0 | 0 | 0 | 53.024 | 37.844 | 27.282 | 27.562 | 16.732 | 24.067 | 16.858 | 0 | 0 | 57.053 | 51.913 | 40.583 | 22.069 | 0 | 0 | 55.811 | 31.536 | [5 empty] | 0 | 25.462 | 86 | 1.6874 | 1.5287 | 0.75438 | 0.625 | 0.90371 | 53.5577
09/25/08 | 15:24 | 0 | 21.216 | 0 | 0 | 0 | 52.429 | 37.775 | 27.282 | 27.62 | 16.597 | 24.08 | 17.14 | 0 | 0 | 57.085 | 51.946 | 40.595 | 22.079 | 0 | 0 | 55.799 | 31.546 | [5 empty] | 0 | 24.809 | 87 | 1.6052 | 1.4506 | 0.75105 | 0.625 | 0.82565 | 51.4348
09/25/08 | 15:25 | 0 | 21.216 | 0 | 0 | 0 | 51.878 | 37.658 | 27.331 | 27.596 | 16.398 | 24.055 | 16.768 | 0 | 0 | 57.062 | 51.902 | 40.664 | 22.079 | 0 | 0 | 55.799 | 31.571 | [5 empty] | 0 | 24.282 | 88 | 1.7136 | 1.5536 | 0.75544 | 0.625 | 0.92862 | 54.1924
09/25/08 | 15:26 | 0 | 21.245 | 0 | 0 | 0 | 51.355 | 37.591 | 27.385 | 27.576 | 16.355 | 24.06 | 16.675 | 0 | 0 | 57.067 | 51.93 | 40.669 | 22.084 | 0 | 0 | 55.781 | 31.6 | [5 empty] | 0 | 23.779 | 89 | 1.7406 | 1.5794 | 0.75653 | 0.625 | 0.95436 | 54.8281
09/25/08 | 15:27 | 0 | 21.221 | 0 | 0 | 0 | 50.737 | 37.473 | 27.265 | 27.505 | 16.132 | 23.964 | 16.675 | 0 | 0 | 57.044 | 51.815 | 40.645 | 22.084 | 0 | 0 | 55.643 | 31.504 | [5 empty] | 0 | 23.232 | 90 | 1.7406 | 1.5794 | 0.75653 | 0.625 | 0.95436 | 54.8281
09/25/08 | 15:28 | 0 | 21.191 | 0 | 1 | 0 | 43.343 | 38.057 | 26.561 | 27.741 | 16.177 | 23.982 | 16.546 | 0 | 0 | 57.017 | 51.878 | 40.616 | 22.054 | 0 | 0 | 55.638 | 31.546 | [5 empty] | 0 | 15.602 | 91 | 1.7782 | 1.6151 | 0.75806 | 0.625 | 0.99007 | 55.6779
09/25/08 | 15:29 | 0 | 21.167 | 0 | 11 | 0 | 47.245 | 38.643 | 27.162 | 44.283 | 48.622 | 23.982 | 16.521 | 1 | 0 | 46.832 | 51.878 | 48.277 | 22.054 | 0 | 0 | 55.685 | 31.355 | [5 empty] | 0 | 2.962 | 92 | 1.7855 | 1.622 | 0.75835 | 0.625 | 0.99699 | 55.8385
09/25/08 | 15:30 | 1 | 21.221 | 0 | 15 | 0 | 59.153 | 38.743 | 31.938 | 50.254 | 55.895 | 23.964 | 16.551 | 1 | 0 | 57.494 | 51.517 | 52.709 | 22.084 | 0 | 0 | 55.734 | 31.07 | [5 empty] | 21.221 | 8.899 | 93 | 1.7767 | 1.6137 | 0.758 | 0.625 | 0.98868 | 55.6456
09/25/08 | 15:31 | 1 | 21.216 | 1 | 15 | 0 | 66.752 | 38.693 | 36.414 | 56.64 | 57.021 | 23.96 | 16.571 | 1 | 0 | 65.047 | 51.446 | 57.425 | 22.057 | 0 | 0 | 55.757 | 33.077 | [5 empty] | 21.216 | 10.112 | 94 | 1.7709 | 1.6081 | 0.75776 | 0.625 | 0.98315 | 55.516
09/25/08 | 15:32 | 1 | 21.191 | 0 | 15 | 1 | 70.041 | 38.645 | 39.609 | 60.52 | 57.425 | 24.031 | 16.448 | 1 | 1 | 68.548 | 51.699 | 60.54 | 22.079 | 0 | 0 | 55.757 | 35.919 | [5 empty] | 21.191 | 9.521 | 95 | 1.8067 | 1.6422 | 0.75921 | 0.625 | 1.0172 | 56.2999
09/25/08 | 15:33 | 0 | 21.226 | 0 | 15 | 0 | 71.215 | 38.61 | 41.992 | 62.546 | 59.274 | 24.018 | 16.654 | 0 | 0 | 70.05 | 52.28 | 62.457 | 22.067 | 0 | 0 | 55.834 | 38.114 | [5 empty] | 0 | 8.669 | 0 | 1.7468 | 1.5852 | 0.75678 | 0.625 | 0.96017 | 54.9689
09/25/08 | 15:34 | 1 | 21.216 | 0 | 15 | 0 | 71.557 | 38.528 | 43.745 | 63.634 | 60.698 | 24.031 | 16.448 | 0 | 0 | 70.592 | 52.959 | 63.545 | 22.057 | 0 | 0 | 55.825 | 39.774 | [5 empty] | 21.216 | 7.923 | 1 | 1.8067 | 1.6422 | 0.71114 | 0.57692 | 1.0653 | 58.9608
09/25/08 | 15:35 | 1 | 21.226 | 0 | 14 | 0 | 71.721 | 38.514 | 45.173 | 64.474 | 62.188 | 24.09 | 16.654 | 1 | 0 | 70.842 | 53.841 | 64.385 | 22.091 | 0 | 0 | 55.995 | 41.147 | [5 empty] | 21.226 | 7.247 | 2 | 1.7468 | 1.5852 | 0.70871 | 0.57692 | 1.0082 | 57.7213
09/25/08 | 15:36 | 0 | 21.226 | 0 | 10 | 0 | 71.479 | 46.571 | 42.274 | 64.944 | 62.614 | 24.065 | 16.68 | 0 | 0 | 70.797 | 54.597 | 64.833 | 22.067 | 0 | 0 | 56.202 | 42.205 | [5 empty] | 0 | 6.535 | 3 | 1.7392 | 1.578 | 0.7084 | 0.57692 | 1.0011 | 57.5588
09/25/08 | 15:37 | 0 | 21.167 | 1 | 2 | 0 | 78.411 | 66.437 | 30.874 | 64.465 | 41.583 | 24.08 | 16.496 | 0 | 0 | 69.404 | 55.16 | 63.299 | 22.057 | 0 | 0 | 56.394 | 42.171 | [5 empty] | 0 | 13.946 | 4 | 1.7928 | 1.6289 | 0.71057 | 0.57692 | 1.052 | 58.6794
09/25/08 | 15:38 | 0 | 21.201 | 0 | 0 | 0 | 74.862 | 69.764 | 27.365 | 63.6 | 30.234 | 24.114 | 16.582 | 0 | 0 | 67.832 | 55.606 | 59.789 | 22.091 | 0 | 0 | 56.738 | 41.946 | [5 empty] | 0 | 11.262 | 5 | 1.7677 | 1.6051 | 0.70956 | 0.57692 | 1.0282 | 58.1641
09/25/08 | 15:39 | 0 | 21.226 | 0 | 1 | 0 | 68.622 | 70.095 | 26.017 | 54.735 | 25.727 | 24.185 | 16.531 | 0 | 0 | 66.514 | 55.858 | 56.469 | 22.091 | 0 | 0 | 56.919 | 41.571 | [5 empty] | 0 | 13.887 | 6 | 1.7826 | 1.6192 | 0.71016 | 0.57692 | 1.0423 | 58.4714
09/25/08 | 15:40 | 0 | 21.167 | 0 | 0 | 0 | 66.797 | 70.064 | 25.524 | 48.464 | 23.356 | 24.249 | 16.546 | 0 | 0 | 65.497 | 56.009 | 53.944 | 22.057 | 0 | 0 | 57.044 | 41.159 | [5 empty] | 0 | 18.333 | 7 | 1.7782 | 1.6151 | 0.70998 | 0.57692 | 1.0381 | 58.3816
09/25/08 | 15:41 | 0 | 21.191 | 0 | 0 | 0 | 66.348 | 69.842 | 25.477 | 47.341 | 20.877 | 24.273 | 16.72 | 0 | 0 | 64.734 | 56.191 | 52.065 | 22.057 | 0 | 0 | 57.179 | 40.832 | [5 empty] | 0 | 19.007 | 8 | 1.7275 | 1.5669 | 0.70793 | 0.57692 | 0.98998 | 57.306
09/25/08 | 15:42 | 0 | 21.201 | 0 | 0 | 0 | 65.932 | 69.567 | 25.487 | 46.961 | 19.694 | 24.354 | 16.531 | 0 | 0 | 64.251 | 56.334 | 50.814 | 22.091 | 0 | 0 | 57.366 | 40.511 | [5 empty] | 0 | 18.971 | 9 | 1.7826 | 1.6192 | 0.71016 | 0.57692 | 1.0423 | 58.4714
09/25/08 | 15:43 | 0 | 21.201 | 0 | 0 | 0 | 65.437 | 69.194 | 25.558 | 46.547 | 18.434 | 24.379 | 16.509 | 0 | 0 | 63.758 | 56.357 | 49.759 | 22.091 | 0 | 0 | 57.389 | 40.112 | [5 empty] | 0 | 18.89 | 10 | 1.789 | 1.6253 | 0.71042 | 0.57692 | 1.0484 | 58.6025
09/25/08 | 15:44 | 0 | 21.177 | 0 | 0 | 0 | 64.878 | 68.776 | 25.681 | 46.158 | 17.891 | 24.403 | 16.78 | 0 | 0 | 63.466 | 56.515 | 48.842 | 22.113 | 0 | 0 | 57.569 | 39.925 | [5 empty] | 0 | 18.72 | 11 | 1.7101 | 1.5503 | 0.70722 | 0.57692 | 0.97337 | 56.9203
09/25/08 | 15:45 | 0 | 21.201 | 0 | 0 | 0 | 64.273 | 68.402 | 25.872 | 45.838 | 17.223 | 24.452 | 16.976 | 0 | 0 | 63.173 | 56.583 | 48.177 | 22.138 | 0 | 0 | 57.635 | 39.667 | [5 empty] | 0 | 18.435 | 12 | 1.653 | 1.496 | 0.70491 | 0.57692 | 0.91912 | 55.6035
09/25/08 | 15:46 | 0 | 21.201 | 0 | 0 | 0 | 63.666 | 67.964 | 26.017 | 45.469 | 17.026 | 24.428 | 16.68 | 0 | 0 | 62.904 | 56.626 | 47.672 | 22.113 | 0 | 0 | 57.681 | 39.43 | [5 empty] | 0 | 18.197 | 13 | 1.7392 | 1.578 | 0.7084 | 0.57692 | 1.0011 | 57.5588
09/25/08 | 15:47 | 0 | 21.201 | 0 | 0 | 0 | 63.062 | 67.546 | 26.211 | 45.103 | 17.2 | 24.499 | 16.903 | 0 | 0 | 62.658 | 56.649 | 47.35 | 22.103 | 0 | 0 | 57.603 | 39.162 | [5 empty] | 0 | 17.959 | 14 | 1.6742 | 1.5162 | 0.70577 | 0.57692 | 0.93933 | 56.1044
09/25/08 | 15:48 | 0 | 21.201 | 0 | 0 | 0 | 62.434 | 67.053 | 26.355 | 44.736 | 16.878 | 24.474 | 16.73 | 0 | 0 | 62.48 | 56.695 | 47.028 | 22.138 | 0 | 0 | 57.681 | 38.985 | [5 empty] | 0 | 17.698 | 15 | 1.7246 | 1.5641 | 0.70781 | 0.57692 | 0.98721 | 57.2422
09/25/08 | 15:49 | 0 | 21.167 | 0 | 0 | 0 | 61.752 | 66.571 | 26.488 | 44.358 | 16.571 | 24.538 | 16.818 | 0 | 0 | 62.245 | 56.706 | 46.881 | 22.079 | 0 | 0 | 57.649 | 38.717 | [5 empty] | 0 | 17.394 | 16 | 1.699 | 1.5398 | 0.70677 | 0.57692 | 0.96285 | 56.6719
09/25/08 | 15:50 | 0 | 21.25 | 0 | 0 | 0 | 61.156 | 66.133 | 26.716 | 44.037 | 16.73 | 24.573 | 16.828 | 0 | 0 | 62.165 | 56.738 | 46.823 | 22.113 | 0 | 0 | 57.681 | 38.538 | [5 empty] | 0 | 17.119 | 17 | 1.6961 | 1.537 | 0.70665 | 0.57692 | 0.96009 | 56.606
09/25/08 | 15:51 | 0 | 21.172 | 0 | 0 | 0 | 60.499 | 65.633 | 26.782 | 43.678 | 16.33 | 24.614 | 16.971 | 0 | 0 | 61.978 | 56.711 | 46.634 | 22.133 | 0 | 0 | 57.651 | 38.344 | [5 empty] | 0 | 16.821 | 18 | 1.6544 | 1.4974 | 0.70497 | 0.57692 | 0.9205 | 55.6382
09/25/08 | 15:52 | 0 | 21.172 | 0 | 0 | 0 | 59.849 | 65.184 | 26.902 | 43.372 | 16.182 | 24.663 | 17.021 | 0 | 0 | 61.889 | 56.711 | 46.634 | 22.084 | 0 | 0 | 57.742 | 38.179 | [5 empty] | 0 | 16.477 | 19 | 1.6399 | 1.4836 | 0.70438 | 0.57692 | 0.90666 | 55.2883
09/25/08 | 15:53 | 0 | 21.172 | 0 | 0 | 0 | 59.221 | 64.737 | 26.976 | 43.044 | 16.157 | 24.688 | 17.047 | 0 | 0 | 61.823 | 56.777 | 46.564 | 22.108 | 0 | 0 | 57.809 | 38.014 | [5 empty] | 0 | 16.177 | 20 | 1.6323 | 1.4764 | 0.70407 | 0.57692 | 0.89947 | 55.1038
09/25/08 | 15:54 | 0 | 21.147 | 0 | 0 | 0 | 58.594 | 64.267 | 27.096 | 42.693 | 16.403 | 24.688 | 17.047 | 1 | 0 | 61.708 | 56.754 | 46.519 | 22.108 | 0 | 0 | 57.809 | 37.875 | [5 empty] | 0 | 15.901 | 21 | 1.6323 | 1.4764 | 0.70407 | 0.57692 | 0.89947 | 55.1038
09/25/08 | 15:55 | 0 | 21.147 | 0 | 1 | 0 | 53.696 | 63.794 | 26.735 | 39.873 | 16.501 | 24.639 | 17.145 | 0 | 0 | 61.642 | 56.754 | 46.519 | 22.125 | 0 | 0 | 57.756 | 37.724 | [5 empty] | 0 | 13.823 | 22 | 1.6038 | 1.4493 | 0.70291 | 0.57692 | 0.87234 | 54.3929
09/25/08 | 15:56 | 0 | 21.172 | 0 | 0 | 0 | 54.658 | 63.482 | 26.591 | 37.569 | 16.353 | 24.688 | 16.946 | 0 | 0 | 61.597 | 56.8 | 46.473 | 22.157 | 0 | 0 | 57.809 | 37.638 | [5 empty] | 0 | 17.089 | 23 | 1.6617 | 1.5043 | 0.70526 | 0.57692 | 0.92742 | 55.8109
09/25/08 | 15:57 | 0 | 21.172 | 0 | 0 | 0 | 54.338 | 63.256 | 26.517 | 37.146 | 16.182 | 24.71 | 17.021 | 0 | 0 | 61.508 | 56.777 | 46.449 | 22.133 | 0 | 0 | 57.831 | 37.569 | [5 empty] | 0 | 17.192 | 24 | 1.6399 | 1.4836 | 0.70438 | 0.57692 | 0.90666 | 55.2883
09/25/08 | 15:58 | 0 | 21.14 | 0 | 0 | 0 | 53.942 | 62.959 | 26.559 | 36.904 | 16.124 | 24.631 | 16.765 | 0 | 0 | 61.455 | 56.793 | 46.419 | 22.101 | 0 | 0 | 57.779 | 37.397 | [5 empty] | 0 | 17.038 | 25 | 1.7144 | 1.5544 | 0.7074 | 0.57692 | 0.97752 | 57.0174
09/25/08 | 15:59 | 0 | 21.14 | 0 | 0 | 0 | 53.573 | 62.644 | 26.63 | 36.739 | 16.247 | 24.678 | 16.667 | 0 | 0 | 61.277 | 56.77 | 46.396 | 22.101 | 0 | 0 | 57.802 | 37.256 | [5 empty] | 0 | 16.834 | 26 | 1.743 | 1.5816 | 0.70855 | 0.57692 | 1.0047 | 57.6402
09/25/08 | 16:00 | 0 | 21.147 | 0 | 0 | 0 | 53.26 | 62.315 | 26.686 | 36.605 | 16.28 | 24.71 | 16.823 | 0 | 0 | 61.35 | 56.777 | 46.426 | 22.133 | 0 | 0 | 57.786 | 37.215 | [5 empty] | 0 | 16.655 | 27 | 1.6975 | 1.5384 | 0.70671 | 0.57692 | 0.96147 | 56.639
09/25/08 | 16:01 | 0 | 21.172 | 0 | 0 | 0 | 52.847 | 61.957 | 26.806 | 36.44 | 16.008 | 24.734 | 16.873 | 0 | 0 | 61.327 | 56.777 | 46.405 | 22.157 | 0 | 0 | 57.809 | 37.146 | [5 empty] | 0 | 16.407 | 28 | 1.683 | 1.5246 | 0.70612 | 0.57692 | 0.94763 | 56.3066
09/25/08 | 16:02 | 0 | 21.172 | 0 | 0 | 0 | 52.504 | 61.665 | 26.926 | 36.275 | 16.008 | 24.688 | 16.725 | 0 | 0 | 61.261 | 56.8 | 46.426 | 22.133 | 0 | 0 | 57.809 | 37.052 | [5 empty] | 0 | 16.229 | 29 | 1.7261 | 1.5655 | 0.70787 | 0.57692 | 0.9886 | 57.2741
09/25/08 | 16:03 | 0 | 21.14 | 0 | 0 | 0 | 52.06 | 61.232 | 26.99 | 36.009 | 16.026 | 24.631 | 16.544 | 0 | 0 | 61.165 | 56.77 | 46.396 | 22.101 | 0 | 0 | 57.802 | 36.926 | [5 empty] | 0 | 16.051 | 30 | 1.7788 | 1.6156 | 0.71 | 0.57692 | 1.0387 | 58.3936
09/25/08 | 16:04 | 0 | 21.172 | 0 | 0 | 0 | 51.678 | 60.926 | 27.12 | 35.875 | 16.182 | 24.663 | 16.602 | 0 | 0 | 61.104 | 56.8 | 46.426 | 22.133 | 0 | 0 | 57.854 | 36.863 | [5 empty] | 0 | 15.803 | 31 | 1.7619 | 1.5996 | 0.70932 | 0.57692 | 1.0226 | 58.0422
09/25/08 | 16:05 | 0 | 21.164 | 0 | 0 | 0 | 51.234 | 60.558 | 27.113 | 35.727 | 15.976 | 24.656 | 16.37 | 0 | 0 | 60.985 | 56.77 | 46.396 | 22.101 | 0 | 0 | 57.824 | 36.763 | [5 empty] | 0 | 15.507 | 32 | 1.8295 | 1.6638 | 0.71206 | 0.57692 | 1.0869 | 59.409
09/25/08 | 16:06 | 0 | 21.14 | 0 | 0 | 0 | 50.868 | 60.2 | 27.233 | 35.517 | 15.802 | 24.631 | 16.395 | 0 | 0 | 60.939 | 56.747 | 46.375 | 22.125 | 0 | 0 | 57.779 | 36.691 | [5 empty] | 0 | 15.351 | 33 | 1.8222 | 1.6569 | 0.71176 | 0.57692 | 1.0799 | 59.2666
09/25/08 | 16:07 | 0 | 21.14 | 0 | 0 | 0 | 50.431 | 59.842 | 27.329 | 35.352 | 15.802 | 24.631 | 16.395 | 0 | 0 | 60.85 | 56.77 | 46.305 | 22.125 | 0 | 0 | 57.733 | 36.622 | [5 empty] | 0 | 15.079 | 34 | 1.8222 | 1.6569 | 0.71176 | 0.57692 | 1.0799 | 59.2666
09/25/08 | 16:08 | 0 | 21.14 | 0 | 0 | 0 | 50.02 | 59.438 | 27.402 | 35.187 | 16.001 | 24.678 | 16.544 | 0 | 0 | 60.761 | 56.747 | 46.396 | 22.15 | 0 | 0 | 57.713 | 36.55 | [5 empty] | 0 | 14.833 | 35 | 1.7788 | 1.6156 | 0.71 | 0.57692 | 1.0387 | 58.3936
09/25/08 | 16:09 | 0 | 21.14 | 0 | 0 | 0 | 49.631 | 59.102 | 27.449 | 35.045 | 15.827 | 24.678 | 16.468 | 0 | 0 | 60.716 | 56.77 | 46.375 | 22.15 | 0 | 0 | 57.779 | 36.433 | [5 empty] | 0 | 14.586 | 36 | 1.8009 | 1.6367 | 0.7109 | 0.57692 | 1.0597 | 58.8441
09/25/08 | 16:10 | 0 | 21.14 | 0 | 0 | 0 | 49.218 | 58.765 | 27.522 | 34.883 | 15.9 | 24.631 | 16.37 | 0 | 0 | 60.627 | 56.747 | 46.375 | 22.15 | 0 | 0 | 57.779 | 36.385 | [5 empty] | 0 | 14.335 | 37 | 1.8295 | 1.6638 | 0.71206 | 0.57692 | 1.0869 | 59.409
09/25/08 | 16:11 | 0 | 21.113 | 0 | 0 | 0 | 46.463 | 58.854 | 27.326 | 33.61 | 15.8 | 24.651 | 16.295 | 0 | 0 | 60.579 | 56.745 | 46.393 | 22.17 | 0 | 0 | 57.777 | 36.337 | [5 empty] | 0 | 12.853 | 38 | 1.8513 | 1.6845 | 0.71294 | 0.57692 | 1.1076 | 59.8295
09/25/08 | 16:12 | 0 | 21.137 | 0 | 0 | 0 | 46.877 | 58.45 | 27.253 | 32.409 | 15.875 | 24.604 | 16.27 | 0 | 0 | 60.533 | 56.768 | 46.37 | 22.148 | 0 | 0 | 57.708 | 36.313 | [5 empty] | 0 | 14.468 | 39 | 1.8586 | 1.6915 | 0.71324 | 0.57692 | 1.1145 | 59.9675
09/25/08 | 16:13 | 0 | 21.162 | 0 | 0 | 0 | 46.645 | 58.135 | 27.206 | 32.24 | 15.775 | 24.629 | 16.295 | 0 | 0 | 60.467 | 56.745 | 46.417 | 22.17 | 0 | 0 | 57.731 | 36.265 | [5 empty] | 0 | 14.405 | 40 | 1.8513 | 1.6845 | 0.71294 | 0.57692 | 1.1076 | 59.8295
09/25/08 | 16:14 | 0 | 21.137 | 0 | 0 | 0 | 46.417 | 57.843 | 27.231 | 32.12 | 15.825 | 24.58 | 16.245 | 0 | 0 | 60.421 | 56.745 | 46.37 | 22.17 | 0 | 0 | 57.665 | 36.22 | [5 empty] | 0 | 14.297 | 41 | 1.8659 | 1.6984 | 0.71353 | 0.57692 | 1.1215 | 60.1044
09/25/08 | 16:15 | 0 | 21.162 | 0 | 0 | 0 | 46.165 | 57.553 | 27.302 | 32.024 | 15.727 | 24.555 | 16.295 | 0 | 0 | 60.378 | 56.722 | 46.417 | 22.049 | 0 | 0 | 57.665 | 36.172 | [5 empty] | 0 | 14.141 | 42 | 1.8513 | 1.6845 | 0.71294 | 0.57692 | 1.1076 | 59.8295
09/25/08 | 16:16 | 0 | 21.105 | 0 | 0 | 0 | 45.882 | 57.231 | 27.319 | 31.968 | 15.669 | 24.573 | 16.262 | 0 | 0 | 60.28 | 56.693 | 46.41 | 22.091 | 0 | 0 | 57.658 | 36.069 | [5 empty] | 0 | 13.914 | 43 | 1.8609 | 1.6937 | 0.71333 | 0.57692 | 1.1168 | 60.0114
09/25/08 | 16:17 | 0 | 21.162 | 0 | 0 | 0 | 45.684 | 56.969 | 27.351 | 31.855 | 15.749 | 24.531 | 16.295 | 0 | 0 | 60.264 | 56.722 | 46.417 | 22.148 | 0 | 0 | 57.708 | 36.079 | [5 empty] | 0 | 13.829 | 44 | 1.8513 | 1.6845 | 0.71294 | 0.57692 | 1.1076 | 59.8295
09/25/08 | 16:18 | 0 | 21.137 | 0 | 0 | 0 | 45.408 | 56.679 | 27.446 | 31.784 | 15.749 | 24.484 | 16.245 | 0 | 0 | 60.243 | 56.699 | 46.393 | 22.148 | 0 | 0 | 57.619 | 36.007 | [5 empty] | 0 | 13.624 | 45 | 1.8659 | 1.6984 | 0.71353 | 0.57692 | 1.1215 | 60.1044
09/25/08 | 16:19 | 0 | 21.081 | 0 | 0 | 0 | 45.103 | 56.357 | 27.535 | 31.654 | 15.966 | 24.452 | 16.31 | 0 | 0 | 60.168 | 56.67 | 46.386 | 22.116 | 0 | 0 | 57.589 | 35.976 | [5 empty] | 0 | 13.449 | 46 | 1.8469 | 1.6804 | 0.71277 | 0.57692 | 1.1035 | 59.7462
09/25/08 | 16:20 | 0 | 21.162 | 0 | 0 | 0 | 44.834 | 56.047 | 27.64 | 31.59 | 15.775 | 24.411 | 16.245 | 0 | 0 | 60.175 | 56.699 | 46.417 | 22.17 | 0 | 0 | 57.642 | 35.959 | [5 empty] | 0 | 13.244 | 47 | 1.8659 | 1.6984 | 0.71353 | 0.57692 | 1.1215 | 60.1044
09/25/08 | 16:21 | 0 | 21.137 | 0 | 0 | 0 | 44.559 | 55.75 | 27.687 | 31.517 | 15.702 | 24.411 | 16.194 | 0 | 0 | 60.152 | 56.699 | 46.44 | 22.17 | 0 | 0 | 57.596 | 35.914 | [5 empty] | 0 | 13.042 | 48 | 1.8807 | 1.7125 | 0.71413 | 0.57692 | 1.1356 | 60.3804
09/25/08 | 16:22 | 0 | 21.137 | 0 | 0 | 0 | 44.257 | 55.428 | 27.736 | 31.396 | 15.85 | 24.364 | 16.22 | 0 | 0 | 60.109 | 56.679 | 46.37 | 22.194 | 0 | 0 | 57.596 | 35.842 | [5 empty] | 0 | 12.861 | 49 | 1.8731 | 1.7053 | 0.71383 | 0.57692 | 1.1284 | 60.2402
09/25/08 | 16:23 | 0 | 21.137 | 0 | 0 | 0 | 43.996 | 55.13 | 27.785 | 31.325 | 15.775 | 24.34 | 16.071 | 0 | 0 | 60.063 | 56.699 | 46.393 | 22.17 | 0 | 0 | 57.53 | 35.797 | [5 empty] | 0 | 12.671 | 50 | 1.9165 | 1.7465 | 0.71559 | 0.57692 | 1.1696 | 61.0284
09/25/08 | 16:24 | 0 | 21.162 | 0 | 0 | 0 | 43.645 | 54.786 | 27.856 | 31.23 | 15.8 | 24.34 | 16.046 | 0 | 0 | 60.063 | 56.656 | 46.417 | 22.17 | 0 | 0 | 57.553 | 35.773 | [5 empty] | 0 | 12.415 | 51 | 1.9238 | 1.7535 | 0.71588 | 0.57692 | 1.1765 | 61.1571
09/25/08 | 16:25 | 0 | 21.105 | 0 | 0 | 0 | 43.355 | 54.436 | 27.848 | 31.1 | 15.694 | 24.259 | 16.064 | 0 | 0 | 60.033 | 56.649 | 46.386 | 22.138 | 0 | 0 | 57.523 | 35.694 | [5 empty] | 0 | 12.255 | 52 | 1.9186 | 1.7485 | 0.71567 | 0.57692 | 1.1716 | 61.0645
09/25/08 | 16:26 | 0 | 21.137 | 0 | 0 | 0 | 43.08 | 54.191 | 27.976 | 31.085 | 15.727 | 24.315 | 16.121 | 0 | 0 | 59.997 | 56.656 | 46.463 | 22.17 | 0 | 0 | 57.596 | 35.725 | [5 empty] | 0 | 11.995 | 53 | 1.902 | 1.7327 | 0.715 | 0.57692 | 1.1558 | 60.7679
09/25/08 | 16:27 | 0 | 21.081 | 0 | 0 | 0 | 42.556 | 53.792 | 27.439 | 30.234 | 15.619 | 24.21 | 15.991 | 0 | 0 | 59.922 | 56.626 | 46.386 | 22.138 | 0 | 0 | 57.567 | 35.648 | [5 empty] | 0 | 12.322 | 54 | 1.9398 | 1.7687 | 0.71653 | 0.57692 | 1.1918 | 61.437
09/25/08 | 16:28 | 0 | 21.162 | 0 | 0 | 0 | 43.951 | 53.043 | 27.253 | 29.469 | 15.702 | 24.219 | 16.023 | 0 | 0 | 59.974 | 56.61 | 46.463 | 22.194 | 0 | 0 | 57.576 | 35.655 | [5 empty] | 0 | 14.482 | 55 | 1.9305 | 1.7598 | 0.71615 | 0.57692 | 1.1829 | 61.2748
09/25/08 | 16:29 | 0 | 21.113 | 0 | 0 | 0 | 43.575 | 52.632 | 27.206 | 29.349 | 15.676 | 24.242 | 16.121 | 0 | 0 | 59.928 | 56.633 | 46.393 | 22.17 | 0 | 0 | 57.507 | 35.56 | [5 empty] | 0 | 14.226 | 56 | 1.902 | 1.7327 | 0.715 | 0.57692 | 1.1558 | 60.7679
09/25/08 | 16:30 | 0 | 21.137 | 0 | 0 | 0 | 43.245 | 52.401 | 27.206 | 29.325 | 15.651 | 24.242 | 16.096 | 0 | 0 | 59.928 | 56.633 | 46.393 | 22.17 | 0 | 0 | 57.53 | 35.538 | [5 empty] | 0 | 13.92 | 57 | 1.9092 | 1.7396 | 0.71529 | 0.57692 | 1.1627 | 60.8986
09/25/08 | 16:31 | 0 | 21.142 | 0 | 0 | 0 | 42.898 | 52.109 | 27.258 | 29.209 | 15.606 | 24.151 | 16.051 | 0 | 0 | 59.89 | 56.594 | 46.377 | 22.175 | 0 | 0 | 57.491 | 35.426 | [5 empty] | 0 | 13.689 | 58 | 1.9223 | 1.7521 | 0.71582 | 0.57692 | 1.1752 | 61.1315
09/25/08 | 16:32 | 0 | 21.118 | 0 | 0 | 0 | 42.616 | 51.857 | 27.331 | 29.163 | 15.606 | 24.151 | 16.126 | 0 | 0 | 59.824 | 56.572 | 46.421 | 22.152 | 0 | 0 | 57.514 | 35.471 | [5 empty] | 0 | 13.453 | 59 | 1.9005 | 1.7313 | 0.71494 | 0.57692 | 1.1544 | 60.7416
09/25/08 | 16:33 | 0 | 21.118 | 0 | 0 | 0 | 42.334 | 51.629 | 27.38 | 29.163 | 15.606 | 24.126 | 16.174 | 0 | 0 | 59.844 | 56.594 | 46.445 | 22.152 | 0 | 0 | 57.491 | 35.447 | [5 empty] | 0 | 13.171 | 60 | 1.8865 | 1.718 | 0.71437 | 0.57692 | 1.1411 | 60.4874
09/25/08 | 16:34 | 0 | 21.118 | 0 | 0 | 0 | 42.076 | 51.353 | 27.5 | 29.089 | 15.704 | 24.102 | 16.101 | 0 | 0 | 59.824 | 56.572 | 46.468 | 22.152 | 0 | 0 | 57.514 | 35.426 | [5 empty] | 0 | 12.987 | 61 | 1.9078 | 1.7382 | 0.71523 | 0.57692 | 1.1613 | 60.8726
09/25/08 | 16:35 | 0 | 21.15 | 0 | 0 | 0 | 41.824 | 51.155 | 27.532 | 29.072 | 15.639 | 24.112 | 15.961 | 0 | 0 | 59.853 | 56.624 | 46.452 | 22.206 | 0 | 0 | 57.521 | 35.457 | [5 empty] | 0 | 12.752 | 62 | 1.9486 | 1.777 | 0.71688 | 0.57692 | 1.2001 | 61.5877
09/25/08 | 16:36 | 0 | 21.118 | 0 | 0 | 0 | 41.511 | 50.87 | 27.571 | 28.994 | 15.533 | 24.126 | 15.928 | 0 | 0 | 59.778 | 56.549 | 46.468 | 22.199 | 0 | 0 | 57.557 | 35.402 | [5 empty] | 0 | 12.517 | 63 | 1.9582 | 1.7861 | 0.71727 | 0.57692 | 1.2092 | 61.752
09/25/08 | 16:37 | 0 | 21.093 | 0 | 0 | 0 | 41.207 | 50.618 | 27.645 | 28.92 | 15.483 | 24.08 | 16.026 | 0 | 0 | 59.778 | 56.572 | 46.421 | 22.199 | 0 | 0 | 57.58 | 35.354 | [5 empty] | 0 | 12.287 | 64 | 1.9296 | 1.759 | 0.71612 | 0.57692 | 1.1821 | 61.2595
09/25/08 | 16:38 | 0 | 21.15 | 0 | 0 | 0 | 41.002 | 50.396 | 27.748 | 28.905 | 15.639 | 24.112 | 16.109 | 0 | 0 | 59.785 | 56.556 | 46.452 | 22.206 | 0 | 0 | 57.564 | 35.385 | [5 empty] | 0 | 12.097 | 65 | 1.9055 | 1.736 | 0.71514 | 0.57692 | 1.1591 | 60.8308
09/25/08 | 16:39 | 0 | 21.174 | 0 | 0 | 0 | 40.767 | 50.167 | 27.797 | 28.856 | 15.566 | 24.112 | 16.109 | 0 | 0 | 59.762 | 56.556 | 46.452 | 22.206 | 0 | 0 | 57.656 | 35.385 | [5 empty] | 0 | 11.911 | 66 | 1.9055 | 1.736 | 0.71514 | 0.57692 | 1.1591 | 60.8308
09/25/08 | 16:40 | 0 | 21.142 | 0 | 0 | 0 | 40.43 | 49.862 | 27.861 | 28.775 | 15.533 | 24.055 | 16.101 | 0 | 0 | 59.732 | 56.526 | 46.4 | 22.175 | 0 | 0 | 57.58 | 35.306 | [5 empty] | 0 | 11.655 | 67 | 1.9078 | 1.7382 | 0.71523 | 0.57692 | 1.1613 | 60.8726
09/25/08 | 16:41 | 0 | 21.093 | 0 | 0 | 0 | 40.172 | 49.61 | 27.934 | 28.729 | 15.558 | 24.031 | 16.199 | 0 | 0 | 59.709 | 56.526 | 46.445 | 22.199 | 0 | 0 | 57.603 | 35.285 | [5 empty] | 0 | 11.443 | 68 | 1.8793 | 1.7111 | 0.71407 | 0.57692 | 1.1342 | 60.3535
09/25/08 | 16:42 | 0 | 21.093 | 0 | 0 | 0 | 39.937 | 49.404 | 27.934 | 28.68 | 15.508 | 24.08 | 16.101 | 0 | 0 | 59.709 | 56.526 | 46.4 | 22.199 | 0 | 0 | 57.58 | 35.237 | [5 empty] | 0 | 11.257 | 69 | 1.9078 | 1.7382 | 0.71523 | 0.57692 | 1.1613 | 60.8726
09/25/08 | 16:43 | 0 | 21.118 | 0 | 1 | 0 | 41.324 | 48.188 | 27.62 | 28.126 | 15.508 | 24.031 | 16.126 | 0 | 0 | 59.689 | 56.526 | 46.4 | 22.199 | 0 | 0 | 57.535 | 35.213 | [5 empty] | 0 | 13.198 | 70 | 1.9005 | 1.7313 | 0.71494 | 0.57692 | 1.1544 | 60.7416
09/25/08 | 16:44 | 0 | 21.142 | 0 | 0 | 0 | 42.733 | 46.949 | 27.716 | 27.596 | 15.533 | 24.006 | 16.25 | 0 | 0 | 59.666 | 56.483 | 46.491 | 22.175 | 0 | 0 | 57.603 | 35.189 | [5 empty] | 0 | 15.137 | 71 | 1.8644 | 1.697 | 0.71347 | 0.57692 | 1.1201 | 60.0771
09/25/08 | 16:45 | 0 | 21.118 | 0 | 0 | 0 | 42.241 | 46.491 | 27.741 | 27.525 | 15.508 | 24.031 | 16.373 | 0 | 0 | 59.666 | 56.483 | 46.421 | 22.199 | 0 | 0 | 57.514 | 35.144 | [5 empty] | 0 | 14.716 | 72 | 1.8286 | 1.663 | 0.71202 | 0.57692 | 1.086 | 59.3919
09/25/08 | 16:46 | 0 | 21.142 | 0 | 0 | 0 | 41.793 | 46.263 | 27.741 | 27.5 | 15.533 | 24.006 | 16.471 | 0 | 0 | 59.643 | 56.526 | 46.445 | 22.175 | 0 | 0 | 57.557 | 35.144 | [5 empty] | 0 | 14.293 | 73 | 1.8 | 1.6358 | 0.71087 | 0.57692 | 1.0589 | 58.8265
09/25/08 | 16:47 | 0 | 21.142 | 0 | 0 | 0 | 41.466 | 46.032 | 27.765 | 27.5 | 15.581 | 24.031 | 16.398 | 0 | 0 | 59.62 | 56.437 | 46.421 | 22.175 | 0 | 0 | 57.535 | 35.12 | [5 empty] | 0 | 13.966 | 74 | 1.8213 | 1.656 | 0.71173 | 0.57692 | 1.0791 | 59.2494
09/25/08 | 16:48 | 0 | 21.118 | 0 | 0 | 0 | 41.112 | 45.873 | 27.836 | 27.476 | 15.606 | 24.006 | 16.521 | 0 | 0 | 59.62 | 56.437 | 46.445 | 22.175 | 0 | 0 | 57.603 | 35.072 | [5 empty] | 0 | 13.636 | 75 | 1.7855 | 1.622 | 0.71028 | 0.57692 | 1.0451 | 58.5311
09/25/08 | 16:49 | 0 | 21.118 | 0 | 0 | 0 | 40.784 | 45.665 | 27.861 | 27.451 | 15.682 | 24.006 | 16.521 | 0 | 0 | 59.598 | 56.437 | 46.468 | 22.199 | 0 | 0 | 57.626 | 35.048 | [5 empty] | 0 | 13.333 | 76 | 1.7855 | 1.622 | 0.71028 | 0.57692 | 1.0451 | 58.5311
09/25/08 | 16:50 | 0 | 21.088 | 0 | 0 | 0 | 40.518 | 45.476 | 27.88 | 27.373 | 15.699 | 23.952 | 16.39 | 0 | 0 | 59.55 | 56.432 | 46.44 | 22.194 | 0 | 0 | 57.553 | 34.974 | [5 empty] | 0 | 13.145 | 77 | 1.8236 | 1.6582 | 0.71182 | 0.57692 | 1.0813 | 59.2951
09/25/08 | 16:51 | 0 | 21.093 | 0 | 0 | 0 | 40.217 | 45.296 | 27.907 | 27.356 | 15.729 | 23.957 | 16.496 | 0 | 0 | 59.552 | 56.391 | 46.398 | 22.15 | 0 | 0 | 57.489 | 35 | [5 empty] | 0 | 12.861 | 78 | 1.7928 | 1.6289 | 0.71057 | 0.57692 | 1.052 | 58.6794
09/25/08 | 16:52 | 0 | 21.118 | 0 | 0 | 0 | 39.983 | 45.091 | 28.005 | 27.307 | 15.83 | 23.933 | 16.569 | 0 | 0 | 59.529 | 56.391 | 46.445 | 22.15 | 0 | 0 | 57.512 | 35.024 | [5 empty] | 0 | 12.676 | 79 | 1.7715 | 1.6087 | 0.70971 | 0.57692 | 1.0318 | 58.2429
09/25/08 | 16:53 | 0 | 21.069 | 0 | 0 | 0 | 39.748 | 44.977 | 28.052 | 27.307 | 15.78 | 23.933 | 16.546 | 0 | 0 | 59.506 | 56.391 | 46.375 | 22.175 | 0 | 0 | 57.512 | 35 | [5 empty] | 0 | 12.441 | 80 | 1.7782 | 1.6151 | 0.70998 | 0.57692 | 1.0381 | 58.3816
09/25/08 | 16:54 | 0 | 21.086 | 0 | 0 | 0 | 39.435 | 44.739 | 28.069 | 27.275 | 15.92 | 23.879 | 16.365 | 0 | 0 | 59.454 | 56.339 | 46.391 | 22.118 | 0 | 0 | 57.505 | 34.947 | [5 empty] | 0 | 12.16 | 81 | 1.8309 | 1.6652 | 0.71212 | 0.57692 | 1.0882 | 59.4373
09/25/08 | 16:55 | 0 | 21.118 | 0 | 0 | 0 | 39.231 | 44.61 | 28.15 | 27.282 | 15.878 | 23.911 | 16.348 | 0 | 0 | 59.463 | 56.369 | 46.445 | 22.15 | 0 | 0 | 57.512 | 34.931 | [5 empty] | 0 | 11.949 | 82 | 1.8359 | 1.6699 | 0.71232 | 0.57692 | 1.093 | 59.5334
09/25/08 | 16:56 | 0 | 21.093 | 0 | 0 | 0 | 38.973 | 44.448 | 28.221 | 27.211 | 16.619 | 23.861 | 16.446 | 0 | 0 | 59.484 | 56.369 | 46.445 | 22.128 | 0 | 0 | 57.443 | 34.859 | [5 empty] | 0 | 11.762 | 83 | 1.8073 | 1.6427 | 0.71116 | 0.57692 | 1.0658 | 58.9725
09/25/08 | 16:57 | 0 | 21.061 | 0 | 1 | 0 | 40.726 | 43.03 | 28.118 | 27.056 | 25.009 | 23.854 | 16.315 | 0 | 0 | 59.433 | 56.339 | 46.368 | 22.118 | 0 | 0 | 57.414 | 34.852 | [5 empty] | 0 | 13.67 | 84 | 1.8455 | 1.679 | 0.71271 | 0.57692 | 1.1021 | 59.7183
09/25/08 | 16:58 | 0 | 21.061 | 0 | 0 | 0 | 57.706 | 40.423 | 27.924 | 26.912 | 16.388 | 23.854 | 16.315 | 0 | 0 | 59.41 | 56.339 | 46.344 | 22.118 | 0 | 0 | 57.414 | 34.828 | [5 empty] | 0 | 30.794 | 85 | 1.8455 | 1.679 | 0.71271 | 0.57692 | 1.1021 | 59.7183
09/25/08 | 16:59 | 0 | 21.061 | 0 | 0 | 0 | 58.267 | 39.294 | 27.611 | 26.865 | 15.797 | 23.805 | 16.24 | 0 | 0 | 59.388 | 56.293 | 46.391 | 22.118 | 0 | 0 | 57.459 | 34.852 | [5 empty] | 0 | 31.402 | 86 | 1.8673 | 1.6998 | 0.71359 | 0.57692 | 1.1228 | 60.1316
09/25/08 | 17:00 | 0 | 21.061 | 0 | 0 | 0 | 57.279 | 38.942 | 27.444 | 26.841 | 15.674 | 23.805 | 16.018 | 0 | 0 | 59.388 | 56.316 | 46.368 | 22.118 | 0 | 0 | 57.437 | 34.828 | [5 empty] | 0 | 30.438 | 87 | 1.932 | 1.7612 | 0.71621 | 0.57692 | 1.1843 | 61.3002
09/25/08 | 17:01 | 0 | 21.086 | 0 | 0 | 0 | 56.339 | 38.729 | 27.444 | 26.816 | 15.747 | 23.805 | 15.945 | 0 | 0 | 59.365 | 56.293 | 46.391 | 22.118 | 0 | 0 | 57.437 | 34.806 | [5 empty] | 0 | 29.523 | 88 | 1.9532 | 1.7814 | 0.71707 | 0.57692 | 1.2045 | 61.6676
09/25/08 | 17:02 | 0 | 21.086 | 0 | 0 | 0 | 55.54 | 38.636 | 27.466 | 26.865 | 15.624 | 23.805 | 15.945 | 0 | 0 | 59.342 | 56.27 | 46.391 | 22.118 | 0 | 0 | 57.437 | 34.806 | [5 empty] | 0 | 28.675 | 89 | 1.9532 | 1.7814 | 0.71707 | 0.57692 | 1.2045 | 61.6676
09/25/08 | 17:03 | 0 | 21.086 | 0 | 0 | 0 | 54.852 | 38.495 | 27.49 | 26.816 | 15.548 | 23.781 | 15.92 | 0 | 0 | 59.319 | 56.27 | 46.391 | 22.118 | 0 | 0 | 57.459 | 34.806 | [5 empty] | 0 | 28.036 | 90 | 1.9605 | 1.7883 | 0.71737 | 0.57692 | 1.2114 | 61.7916
09/25/08 | 17:04 | 0 | 21.029 | 0 | 0 | 0 | 54.133 | 38.37 | 27.434 | 26.809 | 15.468 | 23.749 | 15.764 | 0 | 0 | 59.246 | 56.197 | 46.314 | 22.064 | 0 | 0 | 57.43 | 34.727 | [5 empty] | 0 | 27.324 | 91 | 2.0059 | 1.8315 | 0.71921 | 0.57692 | 1.2546 | 62.5449
09/25/08 | 17:05 | 0 | 21.037 | 0 | 1 | 0 | 48.982 | 38.26 | 27.179 | 26.985 | 25.588 | 23.805 | 15.722 | 0 | 0 | 59.276 | 56.27 | 46.391 | 22.096 | 0 | 0 | 57.482 | 34.734 | [5 empty] | 0 | 21.997 | 92 | 2.0182 | 1.8432 | 0.7197 | 0.57692 | 1.2662 | 62.7419
09/25/08 | 17:06 | 0 | 21.061 | 0 | 1 | 0 | 53.981 | 37.744 | 26.215 | 27.226 | 16.956 | 23.781 | 15.649 | 0 | 0 | 59.299 | 56.204 | 46.368 | 22.143 | 0 | 0 | 57.437 | 34.711 | [5 empty] | 0 | 26.755 | 93 | 2.0394 | 1.8634 | 0.72056 | 0.57692 | 1.2864 | 63.0787
09/25/08 | 17:07 | 0 | 21.054 | 0 | 0 | 0 | 56.645 | 39.92 | 25.7 | 27.412 | 15.516 | 23.798 | 15.468 | 0 | 0 | 59.223 | 56.175 | 46.291 | 22.086 | 0 | 0 | 57.361 | 34.634 | [5 empty] | 0 | 29.233 | 94 | 2.0921 | 1.9135 | 0.7227 | 0.57692 | 1.3365 | 63.8843
09/25/08 | 17:08 | 1 | 21.029 | 0 | 1 | 0 | 53.881 | 41.167 | 25.507 | 27.459 | 24.857 | 23.773 | 15.468 | 0 | 0 | 59.201 | 56.175 | 46.314 | 22.064 | 0 | 0 | 57.361 | 34.634 | [5 empty] | 21.029 | 26.422 | 95 | 2.0921 | 1.9135 | 0.7227 | 0.57692 | 1.3365 | 63.8843
09/25/08 | 17:09 | 0 | 21.054 | 1 | 1 | 0 | 51.955 | 46.176 | 25.122 | 27.194 | 18.233 | 23.724 | 15.418 | 0 | 0 | 59.223 | 56.175 | 46.291 | 22.111 | 0 | 0 | 57.361 | 34.61 | [5 empty] | 0 | 24.761 | 96 | 2.1067 | 1.9273 | 0.72329 | 0.57692 | 1.3504 | 64.0997
09/25/08 | 17:10 | 0 | 21.054 | 0 | 0 | 0 | 57.249 | 47.416 | 24.857 | 26.615 | 15.837 | 23.749 | 15.443 | 0 | 0 | 59.201 | 56.175 | 46.314 | 22.086 | 0 | 0 | 57.318 | 34.61 | [5 empty] | 0 | 30.634 | 97 | 2.0994 | 1.9204 | 0.723 | 0.57692 | 1.3435 | 63.9924
09/25/08 | 17:11 | 0 | 21.066 | 0 | 0 | 0 | 55.706 | 47.864 | 24.845 | 26.436 | 24.435 | 23.785 | 15.38 | 0 | 0 | 59.169 | 56.142 | 46.328 | 22.099 | 0 | 0 | 57.309 | 34.598 | [5 empty] | 0 | 29.27 | 98 | 2.1177 | 1.9378 | 0.72374 | 0.57692 | 1.3609 | 64.2614
09/25/08 | 17:12 | 0 | 21.042 | 0 | 1 | 0 | 50.111 | 50.431 | 24.725 | 25.978 | 22.486 | 23.785 | 15.282 | 0 | 0 | 59.191 | 56.165 | 46.281 | 22.099 | 0 | 0 | 57.309 | 34.598 | [5 empty] | 0 | 24.133 | 99 | 2.1463 | 1.9649 | 0.7249 | 0.57692 | 1.388 | 64.6709
09/25/08 | 17:13 | 0 | 21.066 | 0 | 1 | 0 | 59.438 | 49.652 | 24.678 | 25.328 | 16.245 | 23.761 | 15.209 | 0 | 0 | 59.191 | 56.165 | 46.281 | 22.123 | 0 | 0 | 57.309 | 34.598 | [5 empty] | 0 | 34.11 | 100 | 2.1675 | 1.9851 | 0.72576 | 0.57692 | 1.4082 | 64.9689
09/25/08 | 17:14 | 0 | 21.066 | 0 | 0 | 0 | 59.237 | 49.493 | 24.774 | 25.159 | 15.578 | 23.739 | 15.282 | 0 | 0 | 59.191 | 56.165 | 46.351 | 22.123 | 0 | 0 | 57.352 | 34.67 | [5 empty] | 0 | 34.078 | 101 | 2.1463 | 1.9649 | 0.7249 | 0.57692 | 1.388 | 64.6709
09/25/08 | 17:15 | 0 | 21.101 | 0 | 0 | 0 | 58.641 | 49.409 | 24.857 | 25.217 | 21.005 | 23.749 | 15.244 | 0 | 0 | 59.223 | 56.175 | 46.361 | 22.157 | 0 | 0 | 57.341 | 34.679 | [5 empty] | 0 | 33.424 | 102 | 2.1573 | 1.9755 | 0.72534 | 0.57692 | 1.3985 | 64.8267
09/25/08 | 17:16 | 0 | 21.101 | 0 | 1 | 1 | 49.388 | 51.129 | 24.808 | 25.097 | 24.038 | 23.773 | 15.244 | 0 | 0 | 59.246 | 56.175 | 46.361 | 22.157 | 0 | 0 | 57.318 | 34.656 | [5 empty] | 0 | 24.291 | 103 | 2.1573 | 1.9755 | 0.72534 | 0.57692 | 1.3985 | 64.8267
09/25/08 | 17:17 | 0 | 21.091 | 0 | 0 | 0 | 58.63 | 50.317 | 25.134 | 24.798 | 16.393 | 23.739 | 15.108 | 0 | 0 | 59.214 | 56.119 | 46.351 | 22.123 | 0 | 0 | 57.286 | 34.622 | [5 empty] | 0 | 33.832 | 0 | 2.197 | 2.0131 | 0.72695 | 0.57692 | 1.4362 | 65.3716
09/25/08 | 17:18 | 0 | 21.091 | 0 | 0 | 0 | 59.303 | 49.537 | 25.257 | 24.725 | 15.553 | 23.69 | 15.035 | 0 | 0 | 59.214 | 56.165 | 46.328 | 22.123 | 0 | 0 | 57.24 | 34.622 | [5 empty] | 0 | 34.578 | 1 | 2.2182 | 2.0333 | 0.61243 | 0.46154 | 1.5718 | 70.8578
09/25/08 | 17:19 | 0 | 21.115 | 0 | 0 | 0 | 58.698 | 49.194 | 25.257 | 24.653 | 15.282 | 23.69 | 15.061 | 0 | 0 | 59.237 | 56.142 | 46.419 | 22.123 | 0 | 0 | 57.309 | 34.646 | [5 empty] | 0 | 34.045 | 2 | 2.2106 | 2.0261 | 0.61212 | 0.46154 | 1.5646 | 70.7749
09/25/08 | 17:20 | 0 | 21.066 | 0 | 0 | 0 | 58.025 | 49.01 | 25.279 | 24.725 | 15.133 | 23.761 | 14.935 | 0 | 0 | 59.237 | 56.142 | 46.351 | 22.123 | 0 | 0 | 57.286 | 34.622 | [5 empty] | 0 | 33.3 | 3 | 2.2473 | 2.061 | 0.61361 | 0.46154 | 1.5995 | 71.1713
09/25/08 | 17:21 | 0 | 21.042 | 0 | 0 | 0 | 57.352 | 48.781 | 25.352 | 24.749 | 15.01 | 23.785 | 14.985 | 0 | 0 | 59.237 | 56.119 | 46.419 | 22.123 | 0 | 0 | 57.217 | 34.598 | [5 empty] | 0 | 32.603 | 4 | 2.2328 | 2.0472 | 0.61302 | 0.46154 | 1.5856 | 71.0156
09/25/08 | 17:22 | 0 | 21.066 | 0 | 0 | 0 | 56.681 | 48.529 | 25.448 | 24.774 | 14.887 | 23.835 | 14.887 | 1 | 0 | 59.26 | 56.142 | 46.419 | 22.099 | 0 | 0 | 57.197 | 34.553 | [5 empty] | 0 | 31.907 | 5 | 2.2613 | 2.0743 | 0.61417 | 0.46154 | 1.6127 | 71.319
09/25/08 | 17:23 | 0 | 21.042 | 0 | 1 | 0 | 52.931 | 48.415 | 25.423 | 24.869 | 25.906 | 23.881 | 14.912 | 0 | 0 | 59.237 | 56.119 | 46.466 | 22.099 | 0 | 0 | 57.217 | 34.553 | [5 empty] | 0 | 28.062 | 6 | 2.254 | 2.0674 | 0.61388 | 0.46154 | 1.6058 | 71.2423
09/25/08 | 17:24 | 0 | 21.037 | 0 | 0 | 0 | 51.918 | 50.403 | 25.588 | 24.815 | 19.178 | 23.852 | 14.857 | 0 | 0 | 59.21 | 56.068 | 46.368 | 22.094 | 0 | 0 | 57.236 | 34.546 | [5 empty] | 0 | 27.103 | 7 | 2.27 | 2.0826 | 0.61453 | 0.46154 | 1.621 | 71.4103
09/25/08 | 17:25 | 0 | 21.037 | 0 | 1 | 0 | 60.376 | 50.45 | 26.022 | 24.72 | 15.201 | 23.852 | 14.857 | 0 | 0 | 59.232 | 56.091 | 46.414 | 22.094 | 0 | 0 | 57.19 | 34.569 | [5 empty] | 0 | 35.656 | 8 | 2.27 | 2.0826 | 0.61453 | 0.46154 | 1.621 | 71.4103
09/25/08 | 17:26 | 0 | 21.042 | 0 | 0 | 0 | 60.134 | 50.156 | 26.147 | 24.798 | 14.935 | 24.004 | 14.812 | 0 | 0 | 59.237 | 56.142 | 46.396 | 22.172 | 0 | 0 | 57.263 | 34.598 | [5 empty] | 0 | 35.336 | 9 | 2.2831 | 2.095 | 0.61506 | 0.46154 | 1.6335 | 71.546
09/25/08 | 17:27 | 0 | 21.066 | 0 | 0 | 0 | 59.392 | 49.95 | 26.267 | 24.749 | 14.887 | 23.955 | 14.739 | 0 | 0 | 59.237 | 56.119 | 46.466 | 22.123 | 0 | 0 | 57.286 | 34.622 | [5 empty] | 0 | 34.643 | 10 | 2.3044 | 2.1152 | 0.61592 | 0.46154 | 1.6537 | 71.7629
09/25/08 | 17:28 | 0 | 21.012 | 0 | 0 | 0 | 58.625 | 49.67 | 26.237 | 24.769 | 14.759 | 23.925 | 14.807 | 0 | 0 | 59.232 | 56.091 | 46.438 | 22.094 | 0 | 0 | 57.259 | 34.546 | [5 empty] | 0 | 33.856 | 11 | 2.2846 | 2.0964 | 0.61512 | 0.46154 | 1.6349 | 71.561
09/25/08 | 17:29 | 0 | 21.012 | 0 | 0 | 0 | 57.932 | 49.465 | 26.311 | 24.815 | 14.734 | 23.996 | 14.709 | 0 | 0 | 59.232 | 56.068 | 46.459 | 22.118 | 0 | 0 | 57.259 | 34.546 | [5 empty] | 0 | 33.117 | 12 | 2.3131 | 2.1235 | 0.61627 | 0.46154 | 1.662 | 71.8509
09/25/08 | 17:30 | 0 | 21.037 | 0 | 0 | 0 | 57.281 | 49.234 | 26.311 | 24.815 | 14.759 | 23.996 | 14.759 | 0 | 0 | 59.21 | 56.068 | 46.459 | 22.094 | 0 | 0 | 57.236 | 34.524 | [5 empty] | 0 | 32.466 | 13 | 2.2986 | 2.1097 | 0.61568 | 0.46154 | 1.6482 | 71.7039
09/25/08 | 17:31 | 0 | 21.051 | 0 | 0 | 0 | 56.62 | 48.996 | 26.421 | 24.855 | 14.626 | 24.011 | 14.699 | 0 | 0 | 59.221 | 56.079 | 46.496 | 22.108 | 0 | 0 | 57.247 | 34.491 | [5 empty] | 0 | 31.765 | 14 | 2.3161 | 2.1263 | 0.61639 | 0.46154 | 1.6648 | 71.88
09/25/08 | 17:32 | 0 | 21.02 | 0 | 0 | 0 | 55.981 | 48.781 | 26.414 | 24.872 | 14.518 | 24.028 | 14.593 | 0 | 0 | 59.169 | 56.049 | 46.466 | 22.076 | 0 | 0 | 57.174 | 34.481 | [5 empty] | 0 | 31.109 | 15 | 2.3469 | 2.1557 | 0.61764 | 0.46154 | 1.6941 | 72.1848
09/25/08 | 17:33 | 0 | 21.051 | 0 | 0 | 0 | 55.347 | 48.513 | 26.591 | 24.855 | 14.55 | 24.011 | 14.648 | 0 | 0 | 59.221 | 56.058 | 46.496 | 22.133 | 0 | 0 | 57.204 | 34.512 | [5 empty] | 0 | 30.492 | 16 | 2.3309 | 2.1404 | 0.61699 | 0.46154 | 1.6789 | 72.0277
09/25/08 | 17:34 | 0 | 21.076 | 0 | 0 | 0 | 54.728 | 48.307 | 26.637 | 24.928 | 14.525 | 24.011 | 14.699 | 0 | 0 | 59.221 | 56.035 | 46.519 | 22.108 | 0 | 0 | 57.204 | 34.56 | [5 empty] | 0 | 29.8 | 17 | 2.3161 | 2.1263 | 0.61639 | 0.46154 | 1.6648 | 71.88
09/25/08 | 17:35 | 0 | 20.995 | 0 | 0 | 0 | 54.124 | 48.048 | 26.63 | 24.943 | 14.467 | 24.028 | 14.616 | 0 | 0 | 59.191 | 56.005 | 46.51 | 22.101 | 0 | 0 | 57.151 | 34.459 | [5 empty] | 0 | 29.181 | 18 | 2.3402 | 2.1493 | 0.61737 | 0.46154 | 1.6878 | 72.1194
09/25/08 | 17:36 | 0 | 21.027 | 0 | 0 | 0 | 53.535 | 47.871 | 26.782 | 24.999 | 14.477 | 24.085 | 14.626 | 0 | 0 | 59.244 | 56.103 | 46.54 | 22.133 | 0 | 0 | 57.135 | 34.491 | [5 empty] | 0 | 28.536 | 19 | 2.3373 | 2.1465 | 0.61725 | 0.46154 | 1.685 | 72.0908
09/25/08 | 17:37 | 0 | 21.02 | 0 | 0 | 0 | 52.931 | 47.612 | 26.824 | 24.943 | 14.419 | 24.004 | 14.543 | 0 | 0 | 59.169 | 56.028 | 46.557 | 22.076 | 0 | 0 | 57.151 | 34.481 | [5 empty] | 0 | 27.988 | 20 | 2.3615 | 2.1695 | 0.61823 | 0.46154 | 1.708 | 72.3258
09/25/08 | 17:38 | 0 | 21.027 | 0 | 0 | 0 | 52.434 | 47.413 | 26.926 | 24.999 | 14.427 | 24.036 | 14.55 | 0 | 0 | 59.221 | 56.058 | 46.587 | 22.133 | 0 | 0 | 57.181 | 34.512 | [5 empty] | 0 | 27.435 | 21 | 2.3594 | 2.1676 | 0.61815 | 0.46154 | 1.706 | 72.3062
09/25/08 | 17:39 | 0 | 21.051 | 0 | 0 | 0 | 48.949 | 47.161 | 26.806 | 25.095 | 24.904 | 24.085 | 14.575 | 0 | 0 | 59.175 | 56.035 | 46.564 | 22.108 | 0 | 0 | 57.204 | 34.491 | [5 empty] | 0 | 23.854 | 22 | 2.3522 | 2.1606 | 0.61785 | 0.46154 | 1.6991 | 72.2358
09/25/08 | 17:40 | 1 | 21.02 | 0 | 1 | 0 | 48.048 | 46.396 | 26.679 | 25.281 | 18.94 | 24.077 | 14.467 | 0 | 0 | 59.169 | 56.005 | 46.533 | 22.101 | 0 | 0 | 57.174 | 34.459 | [5 empty] | 21.02 | 22.767 | 23 | 2.3836 | 2.1905 | 0.61913 | 0.46154 | 1.729 | 72.5369
09/25/08 | 17:41 | 0 | 21.02 | 0 | 0 | 0 | 59.976 | 46.718 | 27.28 | 25.306 | 15.086 | 23.979 | 14.394 | 0 | 0 | 59.169 | 56.005 | 46.557 | 22.101 | 0 | 0 | 57.151 | 34.459 | [5 empty] | 0 | 34.67 | 24 | 2.4049 | 2.2107 | 0.61999 | 0.46154 | 1.7492 | 72.7359
09/25/08 | 17:42 | 0 | 21.02 | 0 | 0 | 0 | 59.595 | 46.557 | 27.473 | 25.281 | 14.271 | 24.004 | 14.394 | 1 | 0 | 59.123 | 56.005 | 46.557 | 22.101 | 0 | 0 | 57.151 | 34.481 | [5 empty] | 0 | 34.314 | 25 | 2.4049 | 2.2107 | 0.61999 | 0.46154 | 1.7492 | 72.7359
09/25/08 | 17:43 | 0 | 21.02 | 0 | 0 | 0 | 58.721 | 46.396 | 27.569 | 25.306 | 14.173 | 24.028 | 14.369 | 0 | 0 | 59.146 | 55.958 | 46.557 | 22.101 | 0 | 0 | 57.195 | 34.459 | [5 empty] | 0 | 33.415 | 26 | 2.4121 | 2.2177 | 0.62028 | 0.46154 | 1.7561 | 72.8033
09/25/08 | 17:44 | 0 | 21.02 | 0 | 0 | 0 | 57.957 | 46.19 | 27.569 | 25.306 | 14.221 | 24.028 | 14.321 | 0 | 0 | 59.146 | 55.981 | 46.557 | 22.125 | 0 | 0 | 57.151 | 34.505 | [5 empty] | 0 | 32.651 | 27 | 2.4261 | 2.2309 | 0.62085 | 0.46154 | 1.7694 | 72.9315
09/25/08 | 17:45 | 0 | 21.02 | 0 | 0 | 0 | 57.263 | 46.053 | 27.593 | 25.352 | 14.196 | 23.955 | 14.296 | 0 | 0 | 59.123 | 55.958 | 46.557 | 22.101 | 0 | 0 | 57.128 | 34.459 | [5 empty] | 0 | 31.911 | 28 | 2.4334 | 2.2379 | 0.62115 | 0.46154 | 1.7763 | 72.9977
09/25/08 | 17:46 | 0 | 21.01 | 0 | 0 | 0 | 56.581 | 45.836 | 27.584 | 25.293 | 14.161 | 24.018 | 14.236 | 0 | 0 | 59.114 | 55.949 | 46.571 | 22.067 | 0 | 0 | 57.119 | 34.447 | [5 empty] | 0 | 31.288 | 29 | 2.4509 | 2.2545 | 0.62185 | 0.46154 | 1.7929 | 73.1549
09/25/08 | 17:47 | 0 | 21.02 | 0 | 0 | 0 | 56.005 | 45.686 | 27.642 | 25.377 | 14.173 | 24.004 | 14.196 | 0 | 0 | 59.102 | 55.935 | 46.603 | 22.076 | 0 | 0 | 57.128 | 34.481 | [5 empty] | 0 | 30.628 | 30 | 2.4625 | 2.2655 | 0.62233 | 0.46154 | 1.804 | 73.2585
09/25/08 | 17:48 | 0 | 21.044 | 0 | 0 | 0 | 55.375 | 45.446 | 27.679 | 25.293 | 14.138 | 23.92 | 14.261 | 0 | 0 | 59.07 | 55.925 | 46.524 | 22.091 | 0 | 0 | 57.051 | 34.495 | [5 empty] | 0 | 30.082 | 31 | 2.4436 | 2.2476 | 0.62156 | 0.46154 | 1.786 | 73.0897
09/25/08 | 17:49 | 0 | 21.066 | 0 | 0 | 0 | 54.812 | 45.317 | 27.763 | 25.352 | 14.221 | 23.955 | 14.344 | 0 | 0 | 59.123 | 55.958 | 46.624 | 22.125 | 0 | 0 | 57.083 | 34.529 | [5 empty] | 0 | 29.46 | 32 | 2.4194 | 2.2246 | 0.62058 | 0.46154 | 1.763 | 72.8702
09/25/08 | 17:50 | 0 | 21.01 | 0 | 0 | 0 | 54.229 | 45.126 | 27.775 | 25.318 | 14.138 | 23.898 | 14.261 | 0 | 0 | 59.07 | 55.902 | 46.592 | 22.116 | 0 | 0 | 57.051 | 34.519 | [5 empty] | 0 | 28.911 | 33 | 2.4436 | 2.2476 | 0.62156 | 0.46154 | 1.786 | 73.0897
09/25/08 | 17:51 | 0 | 21.027 | 0 | 0 | 0 | 53.72 | 44.96 | 27.841 | 25.36 | 14.13 | 23.915 | 14.279 | 0 | 0 | 59.064 | 55.897 | 46.564 | 22.133 | 0 | 0 | 57.069 | 34.512 | [5 empty] | 0 | 28.36 | 34 | 2.4384 | 2.2426 | 0.62135 | 0.46154 | 1.781 | 73.0424
09/25/08 | 17:52 | 0 | 21.032 | 0 | 0 | 0 | 53.127 | 44.827 | 27.92 | 25.389 | 14.135 | 23.871 | 14.309 | 0 | 0 | 59.114 | 55.949 | 46.615 | 22.138 | 0 | 0 | 57.097 | 34.495 | [5 empty] | 0 | 27.738 | 35 | 2.4296 | 2.2343 | 0.62099 | 0.46154 | 1.7727 | 72.9633
09/25/08 | 17:53 | 0 | 21.027 | 0 | 0 | 0 | 52.55 | 44.615 | 27.866 | 25.409 | 14.08 | 23.842 | 14.352 | 0 | 0 | 59.043 | 55.897 | 46.564 | 22.133 | 0 | 0 | 57.069 | 34.467 | [5 empty] | 0 | 27.141 | 36 | 2.4171 | 2.2224 | 0.62048 | 0.46154 | 1.7608 | 72.8489
09/25/08 | 17:54 | 0 | 20.993 | 0 | 0 | 0 | 51.92 | 44.42 | 27.902 | 25.421 | 14.118 | 23.761 | 14.266 | 0 | 0 | 59.011 | 55.865 | 46.578 | 22.074 | 0 | 0 | 57.014 | 34.433 | [5 empty] | 0 | 26.499 | 37 | 2.4421 | 2.2462 | 0.6215 | 0.46154 | 1.7846 | 73.0766
09/25/08 | 17:55 | 0 | 21.002 | 0 | 0 | 0 | 51.402 | 44.291 | 27.961 | 25.455 | 14.178 | 23.817 | 14.228 | 0 | 0 | 59.02 | 55.897 | 46.61 | 22.108 | 0 | 0 | 57.003 | 34.467 | [5 empty] | 0 | 25.947 | 38 | 2.4532 | 2.2567 | 0.62195 | 0.46154 | 1.7952 | 73.1757
09/25/08 | 17:56 | 0 | 21.002 | 0 | 0 | 0 | 46.61 | 43.937 | 27.89 | 25.553 | 14.13 | 23.771 | 14.254 | 0 | 0 | 59.02 | 55.874 | 46.587 | 22.108 | 0 | 0 | 57.024 | 34.467 | [5 empty] | 0 | 21.057 | 39 | 2.4456 | 2.2495 | 0.62164 | 0.46154 | 1.788 | 73.108
09/25/08 | 17:57 | 0 | 21.027 | 0 | 1 | 0 | 40.813 | 43.678 | 28.226 | 25.843 | 25.987 | 23.771 | 14.153 | 0 | 0 | 59.043 | 55.874 | 46.61 | 22.133 | 0 | 0 | 57.024 | 34.443 | [5 empty] | 0 | 14.97 | 40 | 2.475 | 2.2774 | 0.62283 | 0.46154 | 1.8159 | 73.3688
09/25/08 | 17:58 | 0 | 20.993 | 0 | 1 | 0 | 57.868 | 44.374 | 27.951 | 26.264 | 16.589 | 23.736 | 14.316 | 0 | 0 | 58.988 | 55.818 | 46.578 | 22.099 | 0 | 0 | 56.992 | 34.433 | [5 empty] | 0 | 31.604 | 41 | 2.4276 | 2.2323 | 0.62091 | 0.46154 | 1.7708 | 72.9447
09/25/08 | 17:59 | 0 | 21.027 | 1 | 1 | 0 | 56.396 | 45.212 | 27.191 | 26.708 | 19.809 | 23.771 | 14.377 | 0 | 0 | 58.997 | 55.874 | 46.587 | 22.155 | 0 | 0 | 57.024 | 34.467 | [5 empty] | 0 | 29.688 | 42 | 2.4098 | 2.2154 | 0.62019 | 0.46154 | 1.7539 | 72.7818
09/25/08 | 18:00 | 0 | 20.968 | 0 | 1 | 0 | 48.412 | 43.858 | 26.313 | 27.181 | 26.507 | 23.736 | 14.342 | 1 | 0 | 58.988 | 55.818 | 46.554 | 22.099 | 0 | 0 | 57.014 | 34.433 | [5 empty] | 0 | 21.231 | 43 | 2.42 | 2.2251 | 0.6206 | 0.46154 | 1.7636 | 72.8756
09/25/08 | 18:01 | 0 | 20.993 | 0 | 1 | 0 | 56.791 | 46.302 | 25.808 | 27.517 | 16.614 | 23.712 | 14.367 | 1 | 0 | 59.011 | 55.841 | 46.554 | 22.099 | 0 | 0 | 57.014 | 34.457 | [5 empty] | 0 | 29.274 | 44 | 2.4127 | 2.2182 | 0.62031 | 0.46154 | 1.7567 | 72.8087
09/25/08 | 18:02 | 0 | 20.968 | 0 | 0 | 0 | 50.431 | 50.821 | 25.615 | 27.351 | 26.868 | 23.638 | 14.342 | 0 | 0 | 58.965 | 55.818 | 46.578 | 22.074 | 0 | 0 | 56.971 | 34.433 | [5 empty] | 0 | 23.08 | 45 | 2.42 | 2.2251 | 0.6206 | 0.46154 | 1.7636 | 72.8756
09/25/08 | 18:03 | 0 | 20.993 | 0 | 1 | 0 | 54.49 | 50.683 | 25.519 | 26.698 | 20.146 | 23.687 | 14.392 | 1 | 0 | 58.965 | 55.818 | 46.508 | 22.121 | 0 | 0 | 56.971 | 34.479 | [5 empty] | 0 | 27.792 | 46 | 2.4054 | 2.2113 | 0.62001 | 0.46154 | 1.7498 | 72.7413
09/25/08 | 18:04 | 0 | 20.993 | 0 | 1 | 0 | 55.566 | 52.518 | 25.421 | 26 | 15.626 | 23.663 | 14.414 | 0 | 0 | 58.92 | 55.818 | 46.508 | 22.121 | 0 | 0 | 57.014 | 34.457 | [5 empty] | 0 | 29.566 | 47 | 2.399 | 2.2052 | 0.61975 | 0.46154 | 1.7437 | 72.6817
09/25/08 | 18:05 | 1 | 20.993 | 0 | 0 | 0 | 47.586 | 53.664 | 25.374 | 25.784 | 27.807 | 23.712 | 14.44 | 1 | 0 | 58.965 | 55.797 | 46.531 | 22.099 | 0 | 0 | 56.992 | 34.479 | [5 empty] | 20.993 | 21.802 | 48 | 2.3915 | 2.198 | 0.61945 | 0.46154 | 1.7365 | 72.6109
09/25/08 | 18:06 | 0 | 21.015 | 0 | 2 | 0 | 56.814 | 50.59 | 25.47 | 25.374 | 18.688 | 23.638 | 14.515 | 1 | 0 | 58.965 | 55.774 | 46.487 | 22.099 | 0 | 0 | 56.948 | 34.502 | [5 empty] | 0 | 31.44 | 49 | 2.3696 | 2.1772 | 0.61856 | 0.46154 | 1.7157 | 72.4041
09/25/08 | 18:07 | 0 | 20.983 | 0 | 0 | 0 | 53.244 | 52.74 | 25.512 | 25.198 | 22.957 | 23.656 | 14.58 | 0 | 0 | 58.936 | 55.743 | 46.524 | 22.067 | 0 | 0 | 56.873 | 34.426 | [5 empty] | 0 | 28.046 | 50 | 2.3507 | 2.1593 | 0.61779 | 0.46154 | 1.6977 | 72.2217
09/25/08 | 18:08 | 0 | 20.961 | 0 | 1 | 0 | 48.909 | 52.119 | 25.534 | 25.102 | 22.498 | 23.631 | 14.58 | 1 | 0 | 58.959 | 55.767 | 46.477 | 22.067 | 0 | 0 | 56.896 | 34.378 | [5 empty] | 0 | 23.807 | 51 | 2.3507 | 2.1593 | 0.61779 | 0.46154 | 1.6977 | 72.2217
09/25/08 | 18:09 | 0 | 20.993 | 0 | 1 | 0 | 53.594 | 51.897 | 25.808 | 25.085 | 16.712 | 23.638 | 14.686 | 0 | 0 | 58.988 | 55.75 | 46.554 | 22.074 | 0 | 0 | 56.925 | 34.409 | [5 empty] | 0 | 28.509 | 52 | 2.3198 | 2.1299 | 0.61654 | 0.46154 | 1.6684 | 71.9178
09/25/08 | 18:10 | 0 | 20.961 | 0 | 1 | 0 | 44.851 | 52.74 | 25.921 | 25.102 | 27.993 | 23.656 | 14.754 | 1 | 0 | 58.981 | 55.788 | 46.477 | 22.113 | 0 | 0 | 56.896 | 34.426 | [5 empty] | 0 | 19.749 | 53 | 2.3 | 2.1111 | 0.61574 | 0.46154 | 1.6496 | 71.7187
09/25/08 | 18:11 | 0 | 20.993 | 0 | 1 | 0 | 55.89 | 50.296 | 26.434 | 25.23 | 18.515 | 23.616 | 14.686 | 1 | 0 | 59.013 | 55.799 | 46.557 | 22.099 | 0 | 0 | 56.928 | 34.457 | [5 empty] | 0 | 30.66 | 54 | 2.3198 | 2.1299 | 0.61654 | 0.46154 | 1.6684 | 71.9178
09/25/08 | 18:12 | 0 | 20.958 | 0 | 0 | 0 | 48.221 | 52.487 | 26.738 | 25.291 | 26.667 | 23.582 | 14.651 | 0 | 0 | 58.981 | 55.743 | 46.456 | 22.089 | 0 | 0 | 56.875 | 34.447 | [5 empty] | 0 | 22.93 | 55 | 2.33 | 2.1396 | 0.61696 | 0.46154 | 1.6781 | 72.0191
09/25/08 | 18:13 | 0 | 20.983 | 1 | 2 | 0 | 53.841 | 49.484 | 27.292 | 25.534 | 19.344 | 23.606 | 14.726 | 1 | 0 | 58.959 | 55.722 | 46.48 | 22.064 | 0 | 0 | 56.83 | 34.447 | [5 empty] | 0 | 28.307 | 56 | 2.3082 | 2.1188 | 0.61607 | 0.46154 | 1.6573 | 71.8011
09/25/08 | 18:14 | 0 | 20.934 | 0 | 0 | 0 | 51.204 | 52.189 | 27.821 | 25.943 | 23.244 | 23.653 | 14.726 | 1 | 0 | 59.027 | 55.743 | 46.524 | 22.089 | 0 | 0 | 56.875 | 34.424 | [5 empty] | 0 | 25.261 | 57 | 2.3082 | 2.1188 | 0.61607 | 0.46154 | 1.6573 | 71.8011
09/25/08 | 18:15 | 1 | 20.983 | 0 | 1 | 0 | 48.244 | 50.011 | 28.376 | 26.328 | 23.702 | 23.629 | 14.726 | 0 | 0 | 59.004 | 55.722 | 46.501 | 22.064 | 0 | 0 | 56.896 | 34.447 | [5 empty] | 20.983 | 21.916 | 58 | 2.3082 | 2.1188 | 0.61607 | 0.46154 | 1.6573 | 71.8011
09/25/08 | 18:16 | 0 | 20.88 | 0 | 1 | 0 | 51.818 | 51.703 | 28.854 | 26.804 | 16.795 | 23.599 | 14.621 | 1 | 0 | 58.954 | 55.715 | 46.473 | 22.081 | 0 | 0 | 56.96 | 34.371 | [5 empty] | 0 | 25.014 | 59 | 2.3388 | 2.1479 | 0.61731 | 0.46154 | 1.6864 | 72.1051
09/25/08 | 18:17 | 0 | 20.983 | 0 | 1 | 0 | 43.59 | 51.295 | 29.195 | 27.316 | 29.388 | 23.606 | 14.651 | 1 | 0 | 59.004 | 55.722 | 46.547 | 22.089 | 0 | 0 | 56.941 | 34.447 | [5 empty] | 0 | 16.274 | 60 | 2.33 | 2.1396 | 0.61696 | 0.46154 | 1.6781 | 72.0191
09/25/08 | 18:18 | 0 | 20.983 | 0 | 1 | 0 | 58.018 | 49.346 | 29.58 | 27.871 | 18.975 | 23.653 | 14.676 | 1 | 0 | 58.981 | 55.743 | 46.547 | 22.089 | 0 | 0 | 56.941 | 34.471 | [5 empty] | 0 | 30.147 | 61 | 2.3227 | 2.1327 | 0.61666 | 0.46154 | 1.6711 | 71.9469
09/25/08 | 18:19 | 0 | 20.958 | 0 | 0 | 0 | 55.585 | 52.03 | 29.653 | 28.206 | 22.16 | 23.582 | 14.726 | 0 | 0 | 59.004 | 55.722 | 46.594 | 22.089 | 0 | 0 | 56.941 | 34.4 | [5 empty] | 0 | 27.379 | 62 | 2.3082 | 2.1188 | 0.61607 | 0.46154 | 1.6573 | 71.8011
09/25/08 | 18:20 | 0 | 20.983 | 0 | 1 | 0 | 47.35 | 50.928 | 29.773 | 28.42 | 28.854 | 23.577 | 14.671 | 0 | 0 | 58.977 | 55.715 | 46.519 | 22.059 | 0 | 0 | 56.914 | 34.349 | [5 empty] | 0 | 18.93 | 63 | 2.3242 | 2.1341 | 0.61672 | 0.46154 | 1.6725 | 71.9613
09/25/08 | 18:21 | 0 | 20.953 | 0 | 1 | 0 | 59.246 | 48.492 | 29.984 | 28.829 | 16.918 | 23.599 | 14.744 | 1 | 0 | 59 | 55.671 | 46.566 | 22.035 | 0 | 0 | 56.825 | 34.325 | [5 empty] | 0 | 30.417 | 64 | 2.3029 | 2.1139 | 0.61586 | 0.46154 | 1.6523 | 71.7482
09/25/08 | 18:22 | 0 | 20.983 | 0 | 0 | 0 | 59.474 | 49.621 | 29.967 | 28.954 | 15.762 | 23.653 | 14.676 | 0 | 0 | 59.004 | 55.722 | 46.617 | 22.135 | 0 | 0 | 56.875 | 34.378 | [5 empty] | 0 | 30.52 | 65 | 2.3227 | 2.1327 | 0.61666 | 0.46154 | 1.6711 | 71.9469
09/25/08 | 18:23 | 0 | 21.027 | 0 | 0 | 0 | 58.938 | 49.645 | 29.967 | 28.954 | 15.367 | 23.606 | 14.701 | 1 | 0 | 59.004 | 55.699 | 46.638 | 22.089 | 0 | 0 | 56.875 | 34.4 | [5 empty] | 0 | 29.984 | 66 | 2.3155 | 2.1258 | 0.61637 | 0.46154 | 1.6642 | 71.8742
09/25/08 | 18:24 | 0 | 20.973 | 0 | 1 | 0 | 52.896 | 50.739 | 29.864 | 28.854 | 29.55 | 23.553 | 14.595 | 0 | 0 | 58.954 | 55.671 | 46.68 | 22.059 | 0 | 0 | 56.848 | 34.395 | [5 empty] | 0 | 24.042 | 67 | 2.3463 | 2.1551 | 0.61762 | 0.46154 | 1.6936 | 72.1792
09/25/08 | 18:25 | 0 | 20.953 | 0 | 0 | 0 | 55.372 | 52.529 | 29.984 | 29.141 | 17.461 | 23.577 | 14.595 | 1 | 0 | 58.954 | 55.671 | 46.68 | 22.081 | 0 | 0 | 56.868 | 34.395 | [5 empty] | 0 | 26.231 | 68 | 2.3463 | 2.1551 | 0.61762 | 0.46154 | 1.6936 | 72.1792
09/25/08 | 18:26 | 0 | 20.953 | 0 | 0 | 0 | 61.759 | 50.763 | 29.938 | 29.214 | 15.164 | 23.599 | 14.621 | 0 | 0 | 58.977 | 55.694 | 46.634 | 22.106 | 0 | 0 | 56.868 | 34.371 | [5 empty] | 0 | 32.545 | 69 | 2.3388 | 2.1479 | 0.61731 | 0.46154 | 1.6864 | 72.1051
09/25/08 | 18:27 | 0 | 20.998 | 0 | 0 | 0 | 61.085 | 50.165 | 29.938 | 29.19 | 14.917 | 23.599 | 14.548 | 0 | 0 | 58.977 | 55.648 | 46.704 | 22.059 | 0 | 0 | 56.848 | 34.395 | [5 empty] | 0 | 31.895 | 70 | 2.36 | 2.1681 | 0.61817 | 0.46154 | 1.7066 | 72.3118
09/25/08 | 18:28 | 0 | 20.973 | 0 | 0 | 0 | 60.278 | 49.869 | 29.913 | 29.165 | 14.892 | 23.599 | 14.472 | 0 | 0 | 58.977 | 55.671 | 46.68 | 22.081 | 0 | 0 | 56.868 | 34.371 | [5 empty] | 0 | 31.113 | 71 | 2.3822 | 2.1892 | 0.61907 | 0.46154 | 1.7276 | 72.5231
09/25/08 | 18:29 | 0 | 20.953 | 0 | 0 | 0 | 59.561 | 49.617 | 29.817 | 29.119 | 14.497 | 23.648 | 14.425 | 0 | 0 | 58.954 | 55.648 | 46.704 | 22.081 | 0 | 0 | 56.848 | 34.395 | [5 empty] | 0 | 30.442 | 72 | 2.3958 | 2.2022 | 0.61962 | 0.46154 | 1.7406 | 72.6518
09/25/08 | 18:30 | 0 | 20.973 | 0 | 0 | 0 | 58.888 | 49.365 | 29.839 | 29.07 | 14.374 | 23.624 | 14.349 | 0 | 0 | 58.954 | 55.671 | 46.748 | 22.059 | 0 | 0 | 56.891 | 34.395 | [5 empty] | 0 | 29.818 | 73 | 2.418 | 2.2232 | 0.62052 | 0.46154 | 1.7617 | 72.8569
09/25/08 | 18:31 | 0 | 20.968 | 0 | 0 | 0 | 58.203 | 49.08 | 29.835 | 28.991 | 14.246 | 23.594 | 14.369 | 0 | 0 | 58.899 | 55.615 | 46.694 | 22.027 | 0 | 0 | 56.882 | 34.388 | [5 empty] | 0 | 29.212 | 74 | 2.4121 | 2.2177 | 0.62028 | 0.46154 | 1.7561 | 72.8033
09/25/08 | 18:32 | 0 | 20.968 | 0 | 0 | 0 | 57.576 | 48.828 | 29.69 | 28.942 | 14.173 | 23.594 | 14.271 | 0 | 0 | 58.899 | 55.615 | 46.741 | 22.027 | 0 | 0 | 56.814 | 34.388 | [5 empty] | 0 | 28.634 | 75 | 2.4407 | 2.2448 | 0.62144 | 0.46154 | 1.7832 | 73.0635
09/25/08 | 18:33 | 0 | 20.944 | 0 | 0 | 0 | 56.971 | 48.69 | 29.81 | 28.871 | 14.173 | 23.619 | 14.246 | 0 | 0 | 58.899 | 55.615 | 46.718 | 22.052 | 0 | 0 | 56.793 | 34.364 | [5 empty] | 0 | 28.1 | 76 | 2.448 | 2.2517 | 0.62174 | 0.46154 | 1.7902 | 73.1289
09/25/08 | 18:34 | 0 | 20.922 | 0 | 0 | 0 | 56.321 | 48.438 | 29.761 | 28.918 | 14.073 | 23.57 | 14.123 | 0 | 0 | 58.876 | 55.592 | 46.718 | 22.052 | 0 | 0 | 56.725 | 34.364 | [5 empty] | 0 | 27.403 | 77 | 2.4838 | 2.2858 | 0.62319 | 0.46154 | 1.8242 | 73.445
09/25/08 | 18:35 | 0 | 20.914 | 0 | 0 | 0 | 55.701 | 48.156 | 29.707 | 28.792 | 14.017 | 23.565 | 14.191 | 0 | 0 | 58.806 | 55.564 | 46.713 | 22.047 | 0 | 0 | 56.697 | 34.359 | [5 empty] | 0 | 26.909 | 78 | 2.464 | 2.2669 | 0.62238 | 0.46154 | 1.8054 | 73.2714
09/25/08 | 18:36 | 0 | 20.892 | 0 | 0 | 0 | 55.036 | 47.95 | 29.805 | 28.792 | 14.017 | 23.54 | 14.221 | 0 | 0 | 58.876 | 55.592 | 46.741 | 22.052 | 0 | 0 | 56.747 | 34.388 | [5 empty] | 0 | 26.244 | 79 | 2.4552 | 2.2586 | 0.62203 | 0.46154 | 1.7971 | 73.1939
09/25/08 | 18:37 | 0 | 20.892 | 0 | 0 | 0 | 54.418 | 47.745 | 29.732 | 28.697 | 13.944 | 23.589 | 14.068 | 0 | 0 | 58.806 | 55.54 | 46.69 | 22.022 | 0 | 0 | 56.72 | 34.335 | [5 empty] | 0 | 25.721 | 80 | 2.4998 | 2.301 | 0.62384 | 0.46154 | 1.8394 | 73.5835
09/25/08 | 18:38 | 0 | 20.944 | 0 | 0 | 0 | 53.825 | 47.565 | 29.81 | 28.726 | 13.975 | 23.594 | 14.148 | 0 | 0 | 58.854 | 55.592 | 46.762 | 22.027 | 0 | 0 | 56.679 | 34.364 | [5 empty] | 0 | 25.099 | 81 | 2.4765 | 2.2788 | 0.62289 | 0.46154 | 1.8173 | 73.3815
09/25/08 | 18:39 | 0 | 20.968 | 0 | 0 | 0 | 53.183 | 47.336 | 29.81 | 28.702 | 13.949 | 23.57 | 14.173 | 0 | 0 | 58.854 | 55.545 | 46.762 | 22.052 | 0 | 0 | 56.679 | 34.388 | [5 empty] | 0 | 24.481 | 82 | 2.4692 | 2.2719 | 0.6226 | 0.46154 | 1.8104 | 73.3176
09/25/08 | 18:40 | 0 | 20.914 | 0 | 0 | 0 | 52.56 | 47.103 | 29.781 | 28.577 | 13.846 | 23.614 | 14.017 | 0 | 0 | 58.806 | 55.517 | 46.757 | 22.022 | 0 | 0 | 56.608 | 34.359 | [5 empty] | 0 | 23.983 | 83 | 2.5146 | 2.3151 | 0.62444 | 0.46154 | 1.8536 | 73.7103
09/25/08 | 18:41 | 0 | 20.892 | 0 | 0 | 0 | 48.501 | 46.828 | 29.396 | 28.792 | 13.846 | 23.565 | 13.995 | 0 | 0 | 58.826 | 55.494 | 46.713 | 21.998 | 0 | 0 | 56.608 | 34.335 | [5 empty] | 0 | 19.709 | 84 | 2.5211 | 2.3212 | 0.6247 | 0.46154 | 1.8596 | 73.7645
09/25/08 | 18:42 | 0 | 20.892 | 0 | 1 | 0 | 45.152 | 45.679 | 29.106 | 28.697 | 13.869 | 23.565 | 13.995 | 0 | 0 | 58.76 | 55.517 | 46.713 | 22.047 | 0 | 0 | 56.631 | 34.359 | [5 empty] | 0 | 16.455 | 85 | 2.5211 | 2.3212 | 0.6247 | 0.46154 | 1.8596 | 73.7645
09/25/08 | 18:43 | 0 | 20.892 | 0 | 0 | 0 | 45.084 | 45.289 | 29.033 | 28.552 | 13.796 | 23.516 | 13.894 | 0 | 0 | 58.783 | 55.494 | 46.734 | 22.022 | 0 | 0 | 56.631 | 34.383 | [5 empty] | 0 | 16.532 | 86 | 2.5505 | 2.3491 | 0.62589 | 0.46154 | 1.8876 | 74.0101
09/25/08 | 18:44 | 0 | 20.87 | 0 | 0 | 0 | 43.948 | 44.946 | 28.937 | 28.599 | 28.118 | 23.565 | 13.821 | 0 | 0 | 58.737 | 55.449 | 46.69 | 22.047 | 0 | 0 | 56.608 | 34.335 | [5 empty] | 0 | 15.349 | 87 | 2.5717 | 2.3693 | 0.62675 | 0.46154 | 1.9078 | 74.184
09/25/08 | 18:45 | 0 | 20.892 | 0 | 0 | 0 | 42.75 | 45.131 | 28.721 | 28.648 | 19.008 | 23.54 | 13.821 | 1 | 0 | 58.783 | 55.473 | 46.713 | 22.022 | 0 | 0 | 56.563 | 34.335 | [5 empty] | 0 | 14.102 | 88 | 2.5717 | 2.3693 | 0.62675 | 0.46154 | 1.9078 | 74.184
09/25/08 | 18:46 | 0 | 20.892 | 1 | 0 | 0 | 46.092 | 46.253 | 28.648 | 28.697 | 14.784 | 23.516 | 13.846 | 0 | 0 | 58.714 | 55.426 | 46.69 | 22.047 | 0 | 0 | 56.631 | 34.29 | [5 empty] | 0 | 17.395 | 89 | 2.5644 | 2.3624 | 0.62646 | 0.46154 | 1.9009 | 74.1248
09/25/08 | 18:47 | 0 | 20.914 | 0 | 0 | 0 | 46.207 | 46.529 | 28.648 | 28.672 | 13.796 | 23.494 | 13.648 | 0 | 0 | 58.714 | 55.426 | 46.713 | 21.998 | 0 | 0 | 56.608 | 34.311 | [5 empty] | 0 | 17.535 | 90 | 2.6221 | 2.4172 | 0.62879 | 0.46154 | 1.9557 | 74.585
09/25/08 | 18:48 | 0 | 20.892 | 0 | 0 | 0 | 45.931 | 46.459 | 28.623 | 28.623 | 13.524 | 23.469 | 13.575 | 0 | 0 | 58.692 | 55.449 | 46.713 | 22.022 | 0 | 0 | 56.697 | 34.29 | [5 empty] | 0 | 17.308 | 91 | 2.6434 | 2.4374 | 0.62965 | 0.46154 | 1.9759 | 74.7496
09/25/08 | 18:49 | 0 | 20.892 | 0 | 0 | 0 | 45.679 | 46.323 | 28.599 | 28.577 | 13.376 | 23.516 | 13.575 | 0 | 0 | 58.692 | 55.449 | 46.713 | 22.022 | 0 | 0 | 56.674 | 34.266 | [5 empty] | 0 | 17.102 | 92 | 2.6434 | 2.4374 | 0.62965 | 0.46154 | 1.9759 | 74.7496
09/25/08 | 18:50 | 0 | 20.914 | 0 | 0 | 0 | 45.427 | 46.139 | 28.623 | 28.503 | 13.326 | 23.494 | 13.499 | 0 | 0 | 58.671 | 55.426 | 46.69 | 22.022 | 0 | 0 | 56.631 | 34.29 | [5 empty] | 0 | 16.924 | 93 | 2.6655 | 2.4585 | 0.63055 | 0.46154 | 1.9969 | 74.9182
09/25/08 | 18:51 | 0 | 20.875 | 0 | 0 | 0 | 45.135 | 45.985 | 28.655 | 28.486 | 13.532 | 23.477 | 13.507 | 0 | 0 | 58.655 | 55.386 | 46.673 | 22.005 | 0 | 0 | 56.592 | 34.273 | [5 empty] | 0 | 16.649 | 94 | 2.6632 | 2.4563 | 0.63046 | 0.46154 | 1.9947 | 74.9006
09/25/08 | 18:52 | 0 | 20.907 | 0 | 0 | 0 | 44.893 | 45.831 | 28.687 | 28.447 | 13.442 | 23.508 | 13.489 | 0 | 0 | 58.685 | 55.417 | 46.704 | 22.037 | 0 | 0 | 56.645 | 34.325 | [5 empty] | 0 | 16.446 | 95 | 2.6684 | 2.4612 | 0.63067 | 0.46154 | 1.9997 | 74.9402
09/25/08 | 18:53 | 0 | 20.875 | 0 | 0 | 0 | 44.587 | 45.642 | 28.68 | 28.366 | 13.333 | 23.499 | 13.333 | 0 | 0 | 58.655 | 55.363 | 46.673 | 22.03 | 0 | 0 | 56.615 | 34.318 | [5 empty] | 0 | 16.221 | 96 | 2.7138 | 2.5044 | 0.63251 | 0.46154 | 2.0429 | 75.2769
09/25/08 | 18:54 | 0 | 20.907 | 0 | 0 | 0 | 44.338 | 45.488 | 28.736 | 28.302 | 13.416 | 23.555 | 13.442 | 0 | 0 | 58.639 | 55.37 | 46.704 | 22.037 | 0 | 0 | 56.599 | 34.349 | [5 empty] | 0 | 16.036 | 97 | 2.6821 | 2.4743 | 0.63122 | 0.46154 | 2.0127 | 75.0428
09/25/08 | 18:55 | 0 | 20.875 | 0 | 0 | 0 | 44.001 | 45.273 | 28.726 | 28.221 | 13.409 | 23.597 | 13.409 | 0 | 0 | 58.632 | 55.363 | 46.673 | 22.005 | 0 | 0 | 56.569 | 34.294 | [5 empty] | 0 | 15.78 | 98 | 2.6917 | 2.4834 | 0.63161 | 0.46154 | 2.0219 | 75.1143
09/25/08 | 18:56 | 0 | 20.929 | 0 | 0 | 0 | 43.75 | 45.145 | 28.832 | 28.229 | 13.341 | 23.629 | 13.464 | 1 | 0 | 58.639 | 55.37 | 46.704 | 22.062 | 0 | 0 | 56.645 | 34.325 | [5 empty] | 0 | 15.521 | 99 | 2.6757 | 2.4682 | 0.63096 | 0.46154 | 2.0066 | 74.9949
09/25/08 | 18:57 | 0 | 20.875 | 0 | 0 | 0 | 43.437 | 44.93 | 28.824 | 28.126 | 13.359 | 23.643 | 13.308 | 0 | 0 | 58.632 | 55.363 | 46.627 | 22.005 | 0 | 0 | 56.615 | 34.294 | [5 empty] | 0 | 15.311 | 100 | 2.7211 | 2.5113 | 0.6328 | 0.46154 | 2.0498 | 75.3298
09/25/08 | 18:58 | 0 | 20.907 | 0 | 0 | 0 | 43.164 | 44.846 | 28.878 | 28.182 | 13.366 | 23.653 | 13.268 | 0 | 0 | 58.639 | 55.349 | 46.704 | 22.013 | 0 | 0 | 56.622 | 34.325 | [5 empty] | 0 | 14.982 | 101 | 2.7328 | 2.5224 | 0.63328 | 0.46154 | 2.0609 | 75.4139
09/25/08 | 18:59 | 0 | 20.897 | 0 | 0 | 0 | 42.803 | 44.608 | 28.846 | 28.076 | 13.286 | 23.692 | 13.21 | 0 | 0 | 58.632 | 55.34 | 46.718 | 22.005 | 0 | 0 | 56.547 | 34.318 | [5 empty] | 0 | 14.727 | 102 | 2.7496 | 2.5385 | 0.63396 | 0.46154 | 2.0769 | 75.5345
09/25/08 | 19:00 | 0 | 20.875 | 0 | 0 | 0 | 42.52 | 44.424 | 28.846 | 28.052 | 13.16 | 23.692 | 13.21 | 0 | 0 | 58.587 | 55.319 | 46.65 | 22.03 | 0 | 0 | 56.501 | 34.294 | [5 empty] | 0 | 14.468 | 103 | 2.7496 | 2.5385 | 0.63396 | 0.46154 | 2.0769 | 75.5345
09/25/08 | 19:01 | 0 | 20.907 | 0 | 0 | 0 | 42.011 | 44.662 | 28.712 | 28.204 | 13.145 | 23.724 | 13.193 | 0 | 0 | 58.639 | 55.349 | 46.727 | 22.037 | 0 | 0 | 56.51 | 34.349 | [5 empty] | 0 | 13.807 | 104 | 2.7546 | 2.5432 | 0.63416 | 0.46154 | 2.0816 | 75.5696
09/25/08 | 19:02 | 0 | 20.875 | 0 | 1 | 0 | 44.883 | 44.142 | 28.56 | 28.15 | 13.112 | 23.717 | 13.16 | 0 | 0 | 58.587 | 55.295 | 46.673 | 21.981 | 0 | 0 | 56.48 | 34.318 | [5 empty] | 0 | 16.733 | 105 | 2.7642 | 2.5523 | 0.63455 | 0.46154 | 2.0908 | 75.6373
09/25/08 | 19:03 | 0 | 20.875 | 0 | 0 | 0 | 44.472 | 43.86 | 28.535 | 28.076 | 13.087 | 23.717 | 13.112 | 0 | 0 | 58.587 | 55.295 | 46.718 | 22.03 | 0 | 0 | 56.547 | 34.294 | [5 empty] | 0 | 16.396 | 106 | 2.7782 | 2.5656 | 0.63512 | 0.46154 | 2.1041 | 75.735
09/25/08 | 19:04 | 0 | 20.875 | 0 | 0 | 0 | 43.953 | 43.719 | 28.535 | 28.076 | 13.012 | 23.763 | 13.112 | 0 | 0 | 58.564 | 55.295 | 46.673 | 21.959 | 0 | 0 | 56.547 | 34.294 | [5 empty] | 0 | 15.877 | 107 | 2.7782 | 2.5656 | 0.63512 | 0.46154 | 2.1041 | 75.735
09/25/08 | 19:05 | 0 | 20.853 | 0 | 0 | 0 | 43.508 | 43.532 | 28.51 | 28.005 | 13.012 | 23.763 | 13.087 | 0 | 0 | 58.543 | 55.272 | 46.65 | 21.981 | 0 | 0 | 56.524 | 34.318 | [5 empty] | 0 | 15.503 | 108 | 2.7855 | 2.5725 | 0.63541 | 0.46154 | 2.111 | 75.7855
09/25/08 | 19:06 | 0 | 20.875 | 0 | 0 | 0 | 43.178 | 43.367 | 28.535 | 27.932 | 13.037 | 23.741 | 12.939 | 0 | 0 | 58.543 | 55.249 | 46.697 | 22.005 | 0 | 0 | 56.501 | 34.342 | [5 empty] | 0 | 15.246 | 109 | 2.8286 | 2.6135 | 0.63716 | 0.46154 | 2.1519 | 76.0791
09/25/08 | 19:07 | 0 | 20.853 | 0 | 0 | 0 | 42.851 | 43.25 | 28.56 | 27.907 | 13.062 | 23.741 | 12.964 | 0 | 0 | 58.543 | 55.249 | 46.603 | 21.981 | 0 | 0 | 56.435 | 34.342 | [5 empty] | 0 | 14.944 | 110 | 2.8213 | 2.6066 | 0.63686 | 0.46154 | 2.145 | 76.0302
09/25/08 | 19:08 | 0 | 20.846 | 0 | 0 | 0 | 42.492 | 43.08 | 28.552 | 27.878 | 13.082 | 23.783 | 13.13 | 0 | 0 | 58.493 | 55.221 | 46.622 | 21.951 | 0 | 0 | 56.435 | 34.318 | [5 empty] | 0 | 14.614 | 111 | 2.7729 | 2.5606 | 0.6349 | 0.46154 | 2.0991 | 75.6985
09/25/08 | 19:09 | 0 | 20.853 | 0 | 0 | 0 | 42.238 | 42.944 | 28.606 | 27.836 | 13.037 | 23.741 | 13.062 | 0 | 0 | 58.52 | 55.225 | 46.697 | 22.005 | 0 | 0 | 56.412 | 34.294 | [5 empty] | 0 | 14.402 | 112 | 2.7927 | 2.5794 | 0.63571 | 0.46154 | 2.1179 | 75.8358
09/25/08 | 19:10 | 0 | 20.846 | 0 | 0 | 0 | 41.927 | 42.774 | 28.601 | 27.758 | 13.007 | 23.687 | 13.032 | 0 | 0 | 58.493 | 55.197 | 46.575 | 21.976 | 0 | 0 | 56.43 | 34.244 | [5 empty] | 0 | 14.169 | 113 | 2.8015 | 2.5877 | 0.63606 | 0.46154 | 2.1262 | 75.8957
09/25/08 | 19:11 | 0 | 20.806 | 0 | 0 | 0 | 41.607 | 42.616 | 28.609 | 27.716 | 12.964 | 23.717 | 12.916 | 0 | 0 | 58.477 | 55.204 | 46.606 | 21.959 | 0 | 0 | 56.437 | 34.249 | [5 empty] | 0 | 13.891 | 114 | 2.8353 | 2.6199 | 0.63743 | 0.46154 | 2.1583 | 76.124
09/25/08 | 19:12 | 0 | 20.828 | 0 | 0 | 0 | 41.324 | 42.475 | 28.658 | 27.669 | 12.866 | 23.717 | 12.866 | 0 | 0 | 58.454 | 55.09 | 46.515 | 21.959 | 0 | 0 | 56.391 | 34.249 | [5 empty] | 0 | 13.655 | 115 | 2.8498 | 2.6337 | 0.63802 | 0.46154 | 2.1722 | 76.2207
09/25/08 | 19:13 | 0 | 20.86 | 0 | 0 | 0 | 41.097 | 42.389 | 28.761 | 27.701 | 12.848 | 23.727 | 12.899 | 0 | 0 | 58.461 | 55.211 | 46.613 | 21.991 | 0 | 0 | 56.444 | 34.328 | [5 empty] | 0 | 13.396 | 116 | 2.8402 | 2.6246 | 0.63763 | 0.46154 | 2.163 | 76.157
09/25/08 | 19:14 | 0 | 20.86 | 0 | 0 | 0 | 40.791 | 42.248 | 28.736 | 27.628 | 12.873 | 23.798 | 12.899 | 0 | 0 | 58.484 | 55.211 | 46.613 | 22.015 | 0 | 0 | 56.444 | 34.304 | [5 empty] | 0 | 13.163 | 117 | 2.8402 | 2.6246 | 0.63763 | 0.46154 | 2.163 | 76.157
09/25/08 | 19:15 | 0 | 20.828 | 0 | 0 | 0 | 40.478 | 42.052 | 28.704 | 27.571 | 12.841 | 23.717 | 12.841 | 0 | 0 | 58.432 | 55.137 | 46.606 | 21.983 | 0 | 0 | 56.458 | 34.321 | [5 empty] | 0 | 12.907 | 118 | 2.8571 | 2.6406 | 0.63831 | 0.46154 | 2.1791 | 76.2687
09/25/08 | 19:16 | 0 | 20.828 | 0 | 0 | 0 | 40.219 | 41.91 | 28.778 | 27.525 | 12.816 | 23.67 | 12.816 | 0 | 0 | 58.409 | 55.113 | 46.536 | 21.959 | 0 | 0 | 56.414 | 34.297 | [5 empty] | 0 | 12.694 | 119 | 2.8644 | 2.6475 | 0.63861 | 0.46154 | 2.186 | 76.3164
09/25/08 | 19:17 | 0 | 20.828 | 0 | 0 | 0 | 40.148 | 41.511 | 28.609 | 27.694 | 12.793 | 23.717 | 12.816 | 0 | 0 | 58.409 | 55.137 | 46.629 | 21.934 | 0 | 0 | 56.414 | 34.321 | [5 empty] | 0 | 12.454 | 120 | 2.8644 | 2.6475 | 0.63861 | 0.46154 | 2.186 | 76.3164
09/25/08 | 19:18 | 1 | 20.85 | 0 | 1 | 0 | 40.994 | 40.526 | 28.944 | 27.836 | 25.379 | 23.695 | 12.891 | 0 | 0 | 58.386 | 55.113 | 46.582 | 21.959 | 0 | 0 | 56.437 | 34.297 | [5 empty] | 20.85 | 13.158 | 121 | 2.8425 | 2.6268 | 0.63772 | 0.46154 | 2.1652 | 76.1724
09/25/08 | 19:19 | 0 | 20.85 | 0 | 1 | 0 | 53.461 | 39.985 | 28.295 | 27.885 | 18.794 | 23.717 | 12.891 | 0 | 0 | 58.432 | 55.137 | 46.606 | 21.983 | 0 | 0 | 56.458 | 34.345 | [5 empty] | 0 | 25.576 | 122 | 2.8425 | 2.6268 | 0.63772 | 0.46154 | 2.1652 | 76.1724
09/25/08 | 19:20 | 0 | 20.819 | 0 | 0 | 0 | 61.966 | 39.459 | 27.204 | 27.949 | 13.748 | 23.685 | 12.909 | 0 | 0 | 58.379 | 55.083 | 46.505 | 21.88 | 0 | 0 | 56.362 | 34.29 | [5 empty] | 0 | 34.017 | 123 | 2.8373 | 2.6218 | 0.63751 | 0.46154 | 2.1603 | 76.1376
09/25/08 | 19:21 | 0 | 20.828 | 0 | 0 | 0 | 61.211 | 39.327 | 26.946 | 28.005 | 13.039 | 23.695 | 12.841 | 0 | 0 | 58.386 | 55.113 | 46.559 | 21.959 | 0 | 0 | 56.391 | 34.273 | [5 empty] | 0 | 33.206 | 124 | 2.8571 | 2.6406 | 0.63831 | 0.46154 | 2.1791 | 76.2687
09/25/08 | 19:22 | 0 | 20.828 | 0 | 0 | 0 | 58.208 | 39.279 | 26.85 | 27.981 | 24.126 | 23.646 | 12.841 | 0 | 0 | 58.365 | 55.09 | 46.559 | 21.959 | 0 | 0 | 56.414 | 34.249 | [5 empty] | 0 | 30.227 | 125 | 2.8571 | 2.6406 | 0.63831 | 0.46154 | 2.1791 | 76.2687
09/25/08 | 19:23 | 0 | 20.828 | 0 | 1 | 0 | 54.562 | 39.796 | 26.392 | 28.246 | 20.468 | 23.646 | 12.841 | 0 | 0 | 58.365 | 55.113 | 46.491 | 21.983 | 0 | 0 | 56.391 | 34.249 | [5 empty] | 0 | 26.316 | 126 | 2.8571 | 2.6406 | 0.63831 | 0.46154 | 2.1791 | 76.2687
09/25/08 | 19:24 | 0 | 20.782 | 0 | 1 | 0 | 56.054 | 43.508 | 26.032 | 27.959 | 15.138 | 23.575 | 12.692 | 0 | 0 | 58.274 | 55.022 | 46.468 | 21.888 | 0 | 0 | 56.302 | 34.156 | [5 empty] | 0 | 28.095 | 127 | 2.9005 | 2.6819 | 0.64007 | 0.46154 | 2.2203 | 76.5497
09/25/08 | 19:25 | 0 | 20.757 | 0 | 1 | 0 | 47.432 | 49.105 | 25.909 | 27.596 | 28.344 | 23.526 | 12.619 | 0 | 0 | 58.274 | 55.043 | 46.421 | 21.912 | 0 | 0 | 56.325 | 34.132 | [5 empty] | 0 | 19.836 | 128 | 2.9217 | 2.7021 | 0.64093 | 0.46154 | 2.2405 | 76.6843
09/25/08 | 19:26 | 0 | 20.75 | 0 | 1 | 1 | 56.474 | 51.78 | 26.071 | 26.6 | 17.451 | 23.469 | 12.536 | 1 | 0 | 58.267 | 54.992 | 46.391 | 21.88 | 0 | 0 | 56.316 | 34.125 | [5 empty] | 0 | 29.874 | 129 | 2.9459 | 2.725 | 0.64191 | 0.46154 | 2.2635 | 76.8351
09/25/08 | 19:27 | 0 | 20.806 | 0 | 1 | 0 | 47.432 | 53.736 | 26.223 | 26.152 | 26.995 | 23.452 | 12.446 | 0 | 0 | 58.251 | 54.999 | 46.398 | 21.912 | 0 | 0 | 56.257 | 34.227 | [5 empty] | 0 | 21.28 | 0 | 2.9721 | 2.7499 | 0.64298 | 0.46154 | 2.2884 | 76.9957
09/25/08 | 19:28 | 1 | 20.757 | 0 | 3 | 0 | 47.798 | 50.984 | 25.887 | 25.909 | 27.5 | 23.501 | 12.471 | 1 | 0 | 58.274 | 54.999 | 46.354 | 21.912 | 0 | 0 | 56.257 | 34.227 | [5 empty] | 20.757 | 21.889 | 1 | 2.9648 | 2.743 | 1.1186 | 0.9375 | 1.8055 | 60.8979
09/25/08 | 19:29 | 0 | 20.757 | 0 | 3 | 0 | 46.582 | 48.83 | 25.213 | 25.499 | 27.716 | 23.477 | 12.471 | 2 | 0 | 58.297 | 54.999 | 46.354 | 21.912 | 0 | 0 | 56.28 | 34.249 | [5 empty] | 0 | 21.083 | 2 | 2.9648 | 2.743 | 1.1186 | 0.9375 | 1.8055 | 60.8979
09/25/08 | 19:30 | 0 | 20.75 | 1 | 3 | 0 | 46.116 | 47.264 | 25.468 | 24.793 | 27.613 | 23.494 | 12.34 | 2 | 0 | 58.29 | 54.968 | 46.3 | 21.88 | 0 | 0 | 56.204 | 34.218 | [5 empty] | 0 | 21.323 | 3 | 3.003 | 2.7793 | 1.1202 | 0.9375 | 1.8418 | 61.3318
09/25/08 | 19:31 | 0 | 20.757 | 0 | 3 | 0 | 45.411 | 46.788 | 25.887 | 25.09 | 28.175 | 23.477 | 12.373 | 2 | 0 | 58.317 | 55.02 | 46.328 | 21.912 | 0 | 0 | 56.232 | 34.249 | [5 empty] | 0 | 20.321 | 4 | 2.9934 | 2.7702 | 1.1198 | 0.9375 | 1.8327 | 61.2235
09/25/08 | 19:32 | 1 | 20.713 | 0 | 3 | 0 | 45.233 | 46.034 | 26.348 | 25.578 | 28.974 | 23.528 | 12.328 | 2 | 0 | 58.276 | 55.022 | 46.309 | 21.868 | 0 | 0 | 56.191 | 34.23 | [5 empty] | 20.713 | 19.655 | 5 | 3.0065 | 2.7826 | 1.1203 | 0.9375 | 1.8451 | 61.371
09/25/08 | 19:33 | 0 | 20.713 | 0 | 3 | 0 | 45.805 | 45.852 | 27.696 | 26.13 | 29.864 | 23.432 | 12.451 | 2 | 0 | 58.299 | 54.931 | 46.265 | 21.89 | 0 | 0 | 56.259 | 34.254 | [5 empty] | 0 | 19.675 | 6 | 2.9707 | 2.7486 | 1.1189 | 0.9375 | 1.8111 | 60.9648
09/25/08 | 19:34 | 0 | 20.713 | 0 | 3 | 0 | 46.47 | 46.333 | 29.984 | 27.625 | 31.502 | 23.432 | 12.401 | 2 | 0 | 58.299 | 54.954 | 46.195 | 21.89 | 0 | 0 | 56.213 | 34.278 | [5 empty] | 0 | 18.845 | 7 | 2.9852 | 2.7624 | 1.1195 | 0.9375 | 1.8249 | 61.1311
09/25/08 | 19:35 | 0 | 20.738 | 0 | 3 | 0 | 47.801 | 46.998 | 32.225 | 30.033 | 30.563 | 23.432 | 12.501 | 1 | 0 | 58.276 | 54.931 | 46.218 | 21.89 | 0 | 0 | 56.17 | 34.278 | [5 empty] | 0 | 17.768 | 8 | 2.9561 | 2.7347 | 1.1183 | 0.9375 | 1.7972 | 60.7969
09/25/08 | 19:36 | 0 | 20.713 | 0 | 3 | 0 | 37.425 | 48.076 | 33.995 | 32.441 | 22.783 | 23.408 | 12.549 | 1 | 0 | 58.299 | 54.931 | 46.309 | 21.89 | 0 | 0 | 56.191 | 34.23 | [5 empty] | 0 | 4.984 | 9 | 2.9421 | 2.7214 | 1.1177 | 0.9375 | 1.7839 | 60.6342
09/25/08 | 19:37 | 0 | 20.706 | 0 | 3 | 0 | 34.622 | 38.947 | 34.974 | 34.01 | 19.211 | 23.496 | 12.542 | 0 | 0 | 58.247 | 54.877 | 46.302 | 21.858 | 0 | 0 | 56.207 | 34.268 | [5 empty] | 0 | 0.612 | 10 | 2.9442 | 2.7234 | 1.1178 | 0.9375 | 1.7859 | 60.658
09/25/08 | 19:38 | 0 | 20.713 | 0 | 2 | 0 | 34.935 | 35.311 | 35.639 | 35.1 | 18.13 | 23.528 | 12.574 | 1 | 0 | 58.299 | 54.931 | 46.424 | 21.868 | 0 | 0 | 56.236 | 34.254 | [5 empty] | 0 | -0.165 | 11 | 2.9349 | 2.7145 | 1.1174 | 0.9375 | 1.777 | 60.5488
09/25/08 | 19:39 | 0 | 20.713 | 0 | 3 | 0 | 35.569 | 35.404 | 35.921 | 35.663 | 17.167 | 23.577 | 12.549 | 0 | 0 | 58.276 | 54.931 | 46.47 | 21.89 | 0 | 0 | 56.213 | 34.182 | [5 empty] | 0 | -0.094 | 12 | 2.9421 | 2.7214 | 1.1177 | 0.9375 | 1.7839 | 60.6342
09/25/08 | 19:40 | 0 | 20.706 | 1 | 3 | 0 | 35.962 | 35.914 | 35.445 | 35.986 | 16.345 | 23.57 | 12.592 | 0 | 0 | 58.247 | 54.856 | 46.487 | 21.858 | 0 | 0 | 56.207 | 34.151 | [5 empty] | 0 | -0.024 | 13 | 2.9296 | 2.7095 | 1.1172 | 0.9375 | 1.772 | 60.487
09/25/08 | 19:41 | 0 | 20.706 | 0 | 2 | 0 | 36.172 | 36.268 | 34.88 | 35.562 | 15.85 | 23.57 | 12.592 | 0 | 0 | 58.224 | 54.856 | 46.531 | 21.836 | 0 | 0 | 56.14 | 34.129 | [5 empty] | 0 | 0.61 | 14 | 2.9296 | 2.7095 | 1.1172 | 0.9375 | 1.772 | 60.487
09/25/08 | 19:42 | 0 | 20.681 | 0 | 3 | 0 | 36.031 | 36.454 | 34.129 | 34.998 | 15.455 | 23.545 | 12.715 | 0 | 0 | 58.224 | 54.856 | 46.531 | 21.858 | 0 | 0 | 56.161 | 34.129 | [5 empty] | 0 | 1.033 | 15 | 2.8938 | 2.6755 | 1.1158 | 0.9375 | 1.738 | 60.0592
09/25/08 | 19:43 | 0 | 20.706 | 0 | 2 | 0 | 35.562 | 36.478 | 33.376 | 34.247 | 14.839 | 23.545 | 12.617 | 0 | 0 | 58.158 | 54.856 | 46.578 | 21.883 | 0 | 0 | 56.14 | 34.129 | [5 empty] | 0 | 1.315 | 16 | 2.9223 | 2.7026 | 1.1169 | 0.9375 | 1.7651 | 60.4009
09/25/08 | 19:44 | 0 | 20.706 | 0 | 2 | 0 | 35.045 | 36.103 | 32.859 | 33.589 | 14.59 | 23.594 | 12.715 | 0 | 0 | 58.158 | 54.833 | 46.601 | 21.836 | 0 | 0 | 56.117 | 34.081 | [5 empty] | 0 | 1.456 | 17 | 2.8938 | 2.6755 | 1.1158 | 0.9375 | 1.738 | 60.0592
09/25/08 | 19:45 | 1 | 20.681 | 0 | 2 | 0 | 34.409 | 35.679 | 32.483 | 33 | 26.365 | 23.521 | 12.715 | 0 | 0 | 58.135 | 54.833 | 46.531 | 21.858 | 0 | 0 | 56.117 | 34.175 | [5 empty] | 20.681 | 1.409 | 18 | 2.8938 | 2.6755 | 1.1158 | 0.9375 | 1.738 | 60.0592
09/25/08 | 19:46 | 0 | 20.681 | 0 | 1 | 0 | 50.27 | 35.187 | 32.193 | 32.553 | 26.316 | 23.521 | 12.763 | 0 | 0 | 58.135 | 54.81 | 46.578 | 21.858 | 0 | 0 | 56.093 | 34.175 | [5 empty] | 0 | 17.717 | 19 | 2.8798 | 2.6622 | 1.1152 | 0.9375 | 1.7247 | 59.8893
09/25/08 | 19:47 | 0 | 20.681 | 0 | 1 | 0 | 46.165 | 35.091 | 31.833 | 32.363 | 27.449 | 23.619 | 12.788 | 1 | 0 | 58.089 | 54.81 | 46.578 | 21.858 | 0 | 0 | 56.14 | 34.175 | [5 empty] | 0 | 13.802 | 20 | 2.8725 | 2.6553 | 1.1149 | 0.9375 | 1.7178 | 59.8002
09/25/08 | 19:48 | 0 | 20.706 | 0 | 1 | 0 | 45.042 | 39.251 | 31.159 | 32.098 | 29.423 | 23.884 | 12.813 | 1 | 0 | 58.089 | 54.81 | 46.51 | 21.858 | 0 | 0 | 56.14 | 34.175 | [5 empty] | 0 | 12.944 | 21 | 2.8653 | 2.6484 | 1.1146 | 0.9375 | 1.7109 | 59.7106
09/25/08 | 19:49 | 0 | 20.706 | 0 | 1 | 0 | 62.754 | 48.55 | 30.916 | 31.929 | 20.174 | 24.05 | 12.813 | 1 | 0 | 58.069 | 54.786 | 46.51 | 21.858 | 0 | 0 | 56.14 | 34.199 | [5 empty] | 0 | 30.825 | 22 | 2.8653 | 2.6484 | 1.1146 | 0.9375 | 1.7109 | 59.7106
09/25/08 | 19:50 | 0 | 20.649 | 0 | 0 | 0 | 63.374 | 51.591 | 30.717 | 31.777 | 17.844 | 24.261 | 12.78 | 0 | 0 | 58.016 | 54.756 | 46.48 | 21.875 | 0 | 0 | 56.086 | 34.144 | [5 empty] | 0 | 31.597 | 23 | 2.8749 | 2.6575 | 1.115 | 0.9375 | 1.72 | 59.8288
09/25/08 | 19:51 | 0 | 20.706 | 0 | 0 | 0 | 62.329 | 51.967 | 30.629 | 31.713 | 16.79 | 24.413 | 12.863 | 0 | 0 | 58.002 | 54.765 | 46.51 | 21.836 | 0 | 0 | 56.049 | 34.199 | [5 empty] | 0 | 30.616 | 24 | 2.8507 | 2.6345 | 1.114 | 0.9375 | 1.697 | 59.5301
09/25/08 | 19:52 | 0 | 20.703 | 0 | 0 | 0 | 61.295 | 51.874 | 30.602 | 31.661 | 15.996 | 24.602 | 12.934 | 0 | 0 | 58.023 | 54.74 | 46.531 | 21.834 | 0 | 0 | 56 | 34.22 | [5 empty] | 0 | 29.634 | 25 | 2.83 | 2.6149 | 1.1132 | 0.9375 | 1.6774 | 59.2706
09/25/08 | 19:53 | 0 | 20.679 | 0 | 0 | 0 | 60.399 | 51.645 | 30.578 | 31.541 | 15.38 | 24.651 | 12.959 | 0 | 0 | 58.044 | 54.74 | 46.508 | 21.834 | 0 | 0 | 56.023 | 34.22 | [5 empty] | 0 | 28.858 | 26 | 2.8227 | 2.6079 | 1.1129 | 0.9375 | 1.6704 | 59.1783
09/25/08 | 19:54 | 0 | 20.684 | 0 | 0 | 0 | 59.664 | 51.421 | 30.533 | 31.522 | 15.262 | 24.825 | 13.112 | 0 | 0 | 58.028 | 54.768 | 46.582 | 21.885 | 0 | 0 | 56.121 | 34.249 | [5 empty] | 0 | 28.142 | 27 | 2.7782 | 2.5656 | 1.1111 | 0.9375 | 1.6281 | 58.6029
09/25/08 | 19:55 | 0 | 20.659 | 0 | 0 | 0 | 58.879 | 51.169 | 30.487 | 31.497 | 14.595 | 24.899 | 13.112 | 0 | 0 | 58.05 | 54.744 | 46.65 | 21.863 | 0 | 0 | 56.145 | 34.225 | [5 empty] | 0 | 27.382 | 28 | 2.7782 | 2.5656 | 1.1111 | 0.9375 | 1.6281 | 58.6029
09/25/08 | 19:56 | 0 | 20.679 | 0 | 0 | 0 | 58.135 | 50.795 | 30.457 | 31.372 | 14.49 | 25.011 | 13.082 | 0 | 0 | 58.044 | 54.74 | 46.578 | 21.834 | 0 | 0 | 56.07 | 34.196 | [5 empty] | 0 | 26.763 | 29 | 2.7869 | 2.5739 | 1.1114 | 0.9375 | 1.6364 | 58.7172
09/25/08 | 19:57 | 0 | 20.703 | 0 | 0 | 0 | 57.439 | 50.476 | 30.433 | 31.301 | 14.07 | 25.11 | 13.032 | 0 | 0 | 58.066 | 54.763 | 46.599 | 21.834 | 0 | 0 | 56.07 | 34.196 | [5 empty] | 0 | 26.138 | 30 | 2.8015 | 2.5877 | 1.112 | 0.9375 | 1.6502 | 58.9061
09/25/08 | 19:58 | 0 | 20.654 | 0 | 0 | 0 | 56.699 | 50.244 | 30.408 | 31.227 | 13.897 | 25.134 | 13.032 | 0 | 0 | 58.089 | 54.763 | 46.554 | 21.856 | 0 | 0 | 56.117 | 34.196 | [5 empty] | 0 | 25.472 | 31 | 2.8015 | 2.5877 | 1.112 | 0.9375 | 1.6502 | 58.9061
09/25/08 | 19:59 | 0 | 20.679 | 0 | 0 | 0 | 56.047 | 49.948 | 30.433 | 31.156 | 13.748 | 25.254 | 13.107 | 0 | 0 | 58.066 | 54.74 | 46.599 | 21.856 | 0 | 0 | 56.117 | 34.172 | [5 empty] | 0 | 24.891 | 32 | 2.7796 | 2.567 | 1.1111 | 0.9375 | 1.6295 | 58.622
09/25/08 | 20:00 | 0 | 20.679 | 0 | 0 | 0 | 55.382 | 49.673 | 30.384 | 31.083 | 13.281 | 25.134 | 13.032 | 0 | 0 | 58.089 | 54.74 | 46.622 | 21.856 | 0 | 0 | 56.093 | 34.22 | [5 empty] | 0 | 24.299 | 33 | 2.8015 | 2.5877 | 1.112 | 0.9375 | 1.6502 | 58.9061
09/25/08 | 20:01 | 0 | 20.679 | 0 | 0 | 0 | 54.74 | 49.374 | 30.408 | 30.962 | 12.861 | 25.036 | 13.009 | 0 | 0 | 58.112 | 54.763 | 46.578 | 21.856 | 0 | 0 | 56.07 | 34.196 | [5 empty] | 0 | 23.778 | 34 | 2.8082 | 2.5941 | 1.1123 | 0.9375 | 1.6566 | 58.9923
09/25/08 | 20:02 | 0 | 20.679 | 0 | 0 | 0 | 54.075 | 49.122 | 30.384 | 30.938 | 12.934 | 25.085 | 13.082 | 0 | 0 | 58.112 | 54.716 | 46.599 | 21.856 | 0 | 0 | 56.093 | 34.172 | [5 empty] | 0 | 23.137 | 35 | 2.7869 | 2.5739 | 1.1114 | 0.9375 | 1.6364 | 58.7172
09/25/08 | 20:03 | 0 | 20.679 | 0 | 0 | 0 | 53.479 | 48.893 | 30.313 | 30.867 | 12.76 | 25.11 | 12.984 | 0 | 0 | 58.112 | 54.763 | 46.645 | 21.88 | 0 | 0 | 56.047 | 34.196 | [5 empty] | 0 | 22.612 | 36 | 2.8155 | 2.601 | 1.1126 | 0.9375 | 1.6635 | 59.0855
09/25/08 | 20:04 | 0 | 20.644 | 0 | 0 | 0 | 52.046 | 48.562 | 30.254 | 30.857 | 12.529 | 24.955 | 12.949 | 0 | 0 | 58.103 | 54.707 | 46.589 | 21.821 | 0 | 0 | 55.991 | 34.139 | [5 empty] | 0 | 21.189 | 37 | 2.8257 | 2.6107 | 1.113 | 0.9375 | 1.6732 | 59.2153
09/25/08 | 20:05 | 0 | 20.654 | 0 | 1 | 0 | 45.201 | 47.516 | 29.952 | 30.771 | 13.429 | 24.845 | 13.032 | 0 | 0 | 58.135 | 54.763 | 46.622 | 21.834 | 0 | 0 | 56 | 34.172 | [5 empty] | 0 | 14.43 | 38 | 2.8015 | 2.5877 | 1.112 | 0.9375 | 1.6502 | 58.9061
09/25/08 | 20:06 | 0 | 20.703 | 0 | 0 | 0 | 43.573 | 46.165 | 29.734 | 30.673 | 29.325 | 24.7 | 13.18 | 0 | 0 | 58.112 | 54.74 | 46.622 | 21.856 | 0 | 0 | 56 | 34.196 | [5 empty] | 0 | 12.9 | 39 | 2.7584 | 2.5468 | 1.1103 | 0.9375 | 1.6093 | 58.3413
09/25/08 | 20:07 | 0 | 20.703 | 1 | 1 | 0 | 48.893 | 43.08 | 29.589 | 30.457 | 20.294 | 24.602 | 13.107 | 1 | 0 | 58.158 | 54.763 | 46.578 | 21.88 | 0 | 0 | 55.956 | 34.172 | [5 empty] | 0 | 18.436 | 40 | 2.7796 | 2.567 | 1.1111 | 0.9375 | 1.6295 | 58.622
09/25/08 | 20:08 | 0 | 20.694 | 0 | 0 | 0 | 62.16 | 42.671 | 29.386 | 30.229 | 15.294 | 24.497 | 13.072 | 0 | 0 | 58.103 | 54.684 | 46.498 | 21.821 | 0 | 0 | 55.9 | 34.117 | [5 empty] | 0 | 31.931 | 41 | 2.7898 | 2.5767 | 1.1116 | 0.9375 | 1.6392 | 58.7551
09/25/08 | 20:09 | 0 | 20.669 | 0 | 0 | 0 | 61.332 | 42.741 | 29.266 | 30.205 | 14.06 | 24.546 | 12.949 | 0 | 0 | 58.08 | 54.66 | 46.498 | 21.799 | 0 | 0 | 55.923 | 34.163 | [5 empty] | 0 | 31.127 | 42 | 2.8257 | 2.6107 | 1.113 | 0.9375 | 1.6732 | 59.2153
09/25/08 | 20:10 | 0 | 20.644 | 0 | 0 | 0 | 60.232 | 42.647 | 29.146 | 30.183 | 14.53 | 24.617 | 13.047 | 0 | 0 | 58.126 | 54.73 | 46.498 | 21.846 | 0 | 0 | 55.923 | 34.163 | [5 empty] | 0 | 30.049 | 43 | 2.7971 | 2.5836 | 1.1118 | 0.9375 | 1.6461 | 58.8496
09/25/08 | 20:11 | 0 | 20.669 | 0 | 0 | 0 | 59.335 | 42.518 | 29.109 | 30.146 | 13.53 | 24.7 | 12.961 | 1 | 0 | 58.069 | 54.695 | 46.487 | 21.858 | 0 | 0 | 55.958 | 34.175 | [5 empty] | 0 | 29.189 | 44 | 2.8222 | 2.6074 | 1.1129 | 0.9375 | 1.6699 | 59.1709
09/25/08 | 20:12 | 0 | 20.706 | 0 | 0 | 0 | 58.539 | 42.353 | 29.158 | 30.05 | 13.381 | 24.629 | 12.838 | 0 | 0 | 58.091 | 54.672 | 46.487 | 21.858 | 0 | 0 | 55.888 | 34.175 | [5 empty] | 0 | 28.489 | 45 | 2.858 | 2.6414 | 1.1143 | 0.9375 | 1.7039 | 59.6206
09/25/08 | 20:13 | 0 | 20.657 | 0 | 0 | 0 | 57.777 | 42.236 | 29.133 | 30.026 | 13.602 | 24.629 | 12.838 | 0 | 0 | 58.091 | 54.672 | 46.487 | 21.858 | 0 | 0 | 55.888 | 34.129 | [5 empty] | 0 | 27.751 | 46 | 2.858 | 2.6414 | 1.1143 | 0.9375 | 1.7039 | 59.6206
09/25/08 | 20:14 | 0 | 20.681 | 0 | 0 | 0 | 57.126 | 42.095 | 29.158 | 29.952 | 13.678 | 24.629 | 12.861 | 0 | 0 | 58.069 | 54.651 | 46.533 | 21.858 | 0 | 0 | 55.865 | 34.151 | [5 empty] | 0 | 27.174 | 47 | 2.8513 | 2.6351 | 1.114 | 0.9375 | 1.6976 | 59.5374
09/25/08 | 20:15 | 0 | 20.706 | 0 | 0 | 0 | 56.521 | 41.977 | 29.133 | 29.906 | 12.886 | 24.653 | 12.738 | 0 | 0 | 58.046 | 54.628 | 46.487 | 21.858 | 0 | 0 | 55.911 | 34.199 | [5 empty] | 0 | 26.615 | 48 | 2.8871 | 2.6691 | 1.1155 | 0.9375 | 1.7316 | 59.978
09/25/08 | 20:16 | 0 | 20.681 | 0 | 0 | 0 | 55.958 | 41.836 | 29.182 | 29.832 | 12.788 | 24.604 | 12.665 | 0 | 0 | 58.069 | 54.628 | 46.533 | 21.834 | 0 | 0 | 55.911 | 34.199 | [5 empty] | 0 | 26.126 | 49 | 2.9084 | 2.6893 | 1.1164 | 0.9375 | 1.7518 | 60.2344
09/25/08 | 20:17 | 0 | 20.627 | 0 | 0 | 0 | 55.333 | 41.667 | 29.128 | 29.778 | 13.203 | 24.6 | 12.682 | 0 | 0 | 57.996 | 54.6 | 46.435 | 21.804 | 0 | 0 | 55.907 | 34.122 | [5 empty] | 0 | 25.555 | 50 | 2.9034 | 2.6846 | 1.1162 | 0.9375 | 1.7471 | 60.175
09/25/08 | 20:18 | 0 | 20.681 | 0 | 0 | 0 | 54.833 | 41.602 | 29.133 | 29.783 | 13.009 | 24.653 | 12.712 | 0 | 0 | 58.023 | 54.628 | 46.487 | 21.858 | 0 | 0 | 55.911 | 34.175 | [5 empty] | 0 | 25.05 | 51 | 2.8947 | 2.6763 | 1.1158 | 0.9375 | 1.7388 | 60.0698
09/25/08 | 20:19 | 0 | 20.681 | 0 | 0 | 0 | 54.261 | 41.485 | 29.182 | 29.712 | 12.911 | 24.653 | 12.589 | 0 | 0 | 58.002 | 54.581 | 46.487 | 21.858 | 0 | 0 | 55.935 | 34.175 | [5 empty] | 0 | 24.549 | 52 | 2.9305 | 2.7104 | 1.1172 | 0.9375 | 1.7729 | 60.4974
09/25/08 | 20:20 | 0 | 20.652 | 0 | 0 | 0 | 53.727 | 41.291 | 29.128 | 29.611 | 12.856 | 24.6 | 12.511 | 0 | 0 | 57.975 | 54.553 | 46.435 | 21.804 | 0 | 0 | 55.883 | 34.146 | [5 empty] | 0 | 24.116 | 53 | 2.9532 | 2.732 | 1.1182 | 0.9375 | 1.7945 | 60.7631
09/25/08 | 20:21 | 0 | 20.676 | 0 | 0 | 0 | 53.199 | 41.174 | 29.177 | 29.587 | 12.808 | 24.649 | 12.436 | 0 | 0 | 57.975 | 54.553 | 46.435 | 21.853 | 0 | 0 | 55.907 | 34.17 | [5 empty] | 0 | 23.612 | 54 | 2.975 | 2.7527 | 1.1191 | 0.9375 | 1.8152 | 61.0149
09/25/08 | 20:22 | 0 | 20.681 | 0 | 0 | 0 | 52.656 | 41.085 | 29.182 | 29.518 | 12.861 | 24.678 | 12.542 | 0 | 0 | 57.98 | 54.558 | 46.51 | 21.858 | 0 | 0 | 55.911 | 34.199 | [5 empty] | 0 | 23.138 | 55 | 2.9442 | 2.7234 | 1.1178 | 0.9375 | 1.7859 | 60.658
09/25/08 | 20:23 | 0 | 20.681 | 0 | 0 | 0 | 49.031 | 42.025 | 29.109 | 29.616 | 12.763 | 24.7 | 12.441 | 0 | 0 | 57.957 | 54.581 | 46.487 | 21.883 | 0 | 0 | 55.958 | 34.151 | [5 empty] | 0 | 19.415 | 56 | 2.9736 | 2.7513 | 1.119 | 0.9375 | 1.8138 | 60.9982
09/25/08 | 20:24 | 0 | 20.676 | 0 | 1 | 0 | 46.23 | 44.157 | 29.033 | 29.393 | 24.119 | 24.575 | 12.313 | 0 | 0 | 57.929 | 54.506 | 46.435 | 21.804 | 0 | 0 | 55.93 | 34.146 | [5 empty] | 0 | 16.837 | 57 | 3.0109 | 2.7868 | 1.1205 | 0.9375 | 1.8493 | 61.4198
09/25/08 | 20:25 | 1 | 20.657 | 0 | 1 | 0 | 49.628 | 43.128 | 29.062 | 29.207 | 23.111 | 24.678 | 12.144 | 0 | 0 | 57.957 | 54.558 | 46.51 | 21.858 | 0 | 0 | 55.935 | 34.199 | [5 empty] | 20.657 | 20.421 | 58 | 3.0601 | 2.8335 | 1.1225 | 0.9375 | 1.896 | 61.9608
09/25/08 | 20:26 | 0 | 20.652 | 0 | 1 | 0 | 57.48 | 45.266 | 28.381 | 29.008 | 16.044 | 24.6 | 12.288 | 0 | 0 | 57.996 | 54.553 | 46.459 | 21.853 | 0 | 0 | 55.883 | 34.218 | [5 empty] | 0 | 28.472 | 59 | 3.0181 | 2.7937 | 1.1208 | 0.9375 | 1.8562 | 61.501
09/25/08 | 20:27 | 0 | 20.627 | 0 | 0 | 0 | 51.388 | 46.022 | 27.971 | 28.935 | 28.02 | 24.551 | 12.262 | 0 | 0 | 57.907 | 54.485 | 46.435 | 21.829 | 0 | 0 | 55.769 | 34.194 | [5 empty] | 0 | 22.453 | 60 | 3.0257 | 2.8009 | 1.1211 | 0.9375 | 1.8634 | 61.5849
09/25/08 | 20:28 | 0 | 20.676 | 0 | 1 | 0 | 57.66 | 45.864 | 27.515 | 28.984 | 19.5 | 24.575 | 12.215 | 1 | 0 | 57.907 | 54.485 | 46.368 | 21.829 | 0 | 0 | 55.813 | 34.194 | [5 empty] | 0 | 28.676 | 61 | 3.0394 | 2.8139 | 1.1217 | 0.9375 | 1.8764 | 61.7356
09/25/08 | 20:29 | 0 | 20.652 | 0 | 1 | 0 | 53.384 | 50.931 | 27.395 | 28.743 | 24.96 | 24.528 | 12.338 | 0 | 0 | 57.929 | 54.506 | 46.389 | 21.804 | 0 | 0 | 55.792 | 34.17 | [5 empty] | 0 | 24.641 | 62 | 3.0036 | 2.7798 | 1.1202 | 0.9375 | 1.8423 | 61.3383
09/25/08 | 20:30 | 0 | 20.652 | 0 | 1 | 1 | 51.227 | 51.734 | 27.37 | 28.214 | 23.66 | 24.575 | 12.313 | 1 | 0 | 57.907 | 54.485 | 46.344 | 21.829 | 0 | 0 | 55.837 | 34.17 | [5 empty] | 0 | 23.013 | 63 | 3.0109 | 2.7868 | 1.1205 | 0.9375 | 1.8493 | 61.4198
09/25/08 | 20:31 | 0 | 20.676 | 0 | 1 | 0 | 53.269 | 53.935 | 27.37 | 27.611 | 17.673 | 24.6 | 12.139 | 1 | 0 | 57.884 | 54.485 | 46.368 | 21.829 | 0 | 0 | 55.792 | 34.17 | [5 empty] | 0 | 25.658 | 0 | 3.0615 | 2.8349 | 1.1226 | 0.9375 | 1.8974 | 61.9765
09/25/08 | 20:32 | 0 | 20.637 | 0 | 1 | 0 | 46.445 | 52.452 | 27.282 | 27.402 | 30.053 | 24.536 | 12.001 | 1 | 0 | 57.916 | 54.471 | 46.375 | 21.814 | 0 | 0 | 55.755 | 34.156 | [5 empty] | 0 | 19.043 | 1 | 3.1017 | 2.8731 | 1.3188 | 1.1321 | 1.741 | 56.1319
09/25/08 | 20:33 | 0 | 20.613 | 0 | 1 | 0 | 54.219 | 52.751 | 27.282 | 27.235 | 19.608 | 24.585 | 12.026 | 0 | 0 | 57.916 | 54.448 | 46.33 | 21.814 | 0 | 0 | 55.708 | 34.156 | [5 empty] | 0 | 26.984 | 2 | 3.0944 | 2.8662 | 1.3185 | 1.1321 | 1.7341 | 56.0403
09/25/08 | 20:34 | 0 | 20.637 | 0 | 1 | 0 | 44.166 | 52.2 | 27.282 | 27.186 | 29.619 | 24.585 | 11.976 | 1 | 0 | 57.916 | 54.448 | 46.33 | 21.814 | 0 | 0 | 55.778 | 34.156 | [5 empty] | 0 | 16.98 | 3 | 3.109 | 2.88 | 1.3191 | 1.1321 | 1.748 | 56.223
09/25/08 | 20:35 | 0 | 20.613 | 1 | 1 | 0 | 55.389 | 51.925 | 27.307 | 27.115 | 20.202 | 24.56 | 11.903 | 1 | 0 | 57.916 | 54.448 | 46.284 | 21.814 | 0 | 0 | 55.755 | 34.18 | [5 empty] | 0 | 28.274 | 4 | 3.1302 | 2.9002 | 1.3199 | 1.1321 | 1.7682 | 56.4867
09/25/08 | 20:36 | 1 | 20.613 | 0 | 1 | 0 | 43.508 | 51.374 | 27.38 | 27.091 | 29.209 | 24.536 | 11.853 | 1 | 0 | 57.939 | 54.492 | 46.307 | 21.814 | 0 | 0 | 55.708 | 34.18 | [5 empty] | 20.613 | 16.417 | 5 | 3.1448 | 2.9141 | 1.3205 | 1.1321 | 1.782 | 56.6653
09/25/08 | 20:37 | 0 | 20.637 | 0 | 2 | 0 | 55.134 | 51.192 | 27.547 | 27.115 | 21.669 | 24.489 | 11.78 | 1 | 0 | 57.961 | 54.471 | 46.33 | 21.863 | 0 | 0 | 55.708 | 34.203 | [5 empty] | 0 | 28.019 | 6 | 3.1661 | 2.9343 | 1.3214 | 1.1321 | 1.8022 | 56.9231
09/25/08 | 20:38 | 0 | 20.605 | 0 | 1 | 0 | 42.819 | 49.946 | 27.613 | 27.105 | 29.347 | 24.384 | 11.697 | 0 | 0 | 57.932 | 54.441 | 46.277 | 21.782 | 0 | 0 | 55.725 | 34.172 | [5 empty] | 0 | 15.714 | 7 | 3.1902 | 2.9573 | 1.3224 | 1.1321 | 1.8252 | 57.212
09/25/08 | 20:39 | 0 | 20.637 | 0 | 1 | 0 | 54.63 | 50.984 | 27.836 | 27.235 | 21.623 | 24.416 | 11.828 | 1 | 0 | 57.961 | 54.448 | 46.284 | 21.839 | 0 | 0 | 55.708 | 34.18 | [5 empty] | 0 | 27.395 | 8 | 3.1521 | 2.921 | 1.3208 | 1.1321 | 1.7889 | 56.754
09/25/08 | 20:40 | 0 | 20.605 | 0 | 2 | 0 | 41.786 | 48.02 | 28.023 | 27.37 | 29.442 | 24.408 | 11.918 | 1 | 0 | 57.975 | 54.441 | 46.277 | 21.807 | 0 | 0 | 55.655 | 34.148 | [5 empty] | 0 | 14.416 | 9 | 3.1259 | 2.8961 | 1.3197 | 1.1321 | 1.764 | 56.4328
09/25/08 | 20:41 | 0 | 20.613 | 0 | 1 | 0 | 53.346 | 51.192 | 28.319 | 27.571 | 21.235 | 24.369 | 11.729 | 1 | 0 | 57.961 | 54.448 | 46.284 | 21.79 | 0 | 0 | 55.755 | 34.18 | [5 empty] | 0 | 25.775 | 10 | 3.1809 | 2.9484 | 1.322 | 1.1321 | 1.8163 | 57.1011
09/25/08 | 20:42 | 0 | 20.581 | 0 | 1 | 0 | 41.339 | 46.482 | 28.648 | 27.709 | 29.756 | 24.337 | 11.672 | 0 | 0 | 57.952 | 54.394 | 46.253 | 21.758 | 0 | 0 | 55.748 | 34.172 | [5 empty] | 0 | 13.63 | 11 | 3.1975 | 2.9642 | 1.3226 | 1.1321 | 1.8321 | 57.2981
09/25/08 | 20:43 | 0 | 20.613 | 0 | 2 | 0 | 52.063 | 50.618 | 29.018 | 28.079 | 21.91 | 24.345 | 11.606 | 2 | 0 | 57.961 | 54.448 | 46.239 | 21.814 | 0 | 0 | 55.778 | 34.203 | [5 empty] | 0 | 23.984 | 12 | 3.2167 | 2.9825 | 1.3234 | 1.1321 | 1.8504 | 57.5237
09/25/08 | 20:44 | 1 | 20.605 | 0 | 1 | 0 | 42.772 | 45.864 | 29.396 | 28.407 | 30.479 | 24.313 | 11.599 | 0 | 0 | 57.952 | 54.418 | 46.277 | 21.782 | 0 | 0 | 55.748 | 34.196 | [5 empty] | 20.605 | 14.365 | 13 | 3.2188 | 2.9844 | 1.3235 | 1.1321 | 1.8523 | 57.5475
09/25/08 | 20:45 | 0 | 20.581 | 0 | 2 | 0 | 50.289 | 49.533 | 29.83 | 28.817 | 21.037 | 24.359 | 11.548 | 1 | 0 | 57.952 | 54.394 | 46.277 | 21.782 | 0 | 0 | 55.748 | 34.172 | [5 empty] | 0 | 21.472 | 14 | 3.2336 | 2.9985 | 1.3241 | 1.1321 | 1.8664 | 57.7197
09/25/08 | 20:46 | 0 | 20.605 | 0 | 1 | 0 | 43.384 | 45.292 | 30.215 | 29.106 | 31.178 | 24.288 | 11.647 | 1 | 0 | 57.932 | 54.394 | 46.23 | 21.758 | 0 | 0 | 55.701 | 34.172 | [5 empty] | 0 | 14.278 | 15 | 3.2048 | 2.9711 | 1.3229 | 1.1321 | 1.839 | 57.3839
09/25/08 | 20:47 | 0 | 20.605 | 1 | 2 | 0 | 51.229 | 49.785 | 30.504 | 29.54 | 21.591 | 24.239 | 11.523 | 1 | 0 | 57.932 | 54.371 | 46.277 | 21.758 | 0 | 0 | 55.701 | 34.148 | [5 empty] | 0 | 21.689 | 16 | 3.2409 | 3.0054 | 1.3244 | 1.1321 | 1.8734 | 57.8036
09/25/08 | 20:48 | 0 | 20.581 | 0 | 1 | 0 | 43.432 | 45.154 | 30.649 | 29.805 | 31.539 | 24.264 | 11.45 | 0 | 0 | 57.932 | 54.394 | 46.277 | 21.782 | 0 | 0 | 55.725 | 34.125 | [5 empty] | 0 | 13.627 | 17 | 3.2622 | 3.0256 | 1.3253 | 1.1321 | 1.8936 | 58.0463
09/25/08 | 20:49 | 0 | 20.532 | 0 | 1 | 0 | 53.155 | 50.863 | 30.793 | 30.117 | 22.336 | 24.215 | 11.375 | 2 | 0 | 57.886 | 54.371 | 46.23 | 21.758 | 0 | 0 | 55.725 | 34.101 | [5 empty] | 0 | 23.038 | 18 | 3.284 | 3.0464 | 1.3262 | 1.1321 | 1.9143 | 58.2925
09/25/08 | 20:50 | 0 | 20.581 | 0 | 1 | 0 | 43.618 | 47.56 | 30.864 | 30.359 | 31.853 | 24.239 | 11.425 | 0 | 0 | 57.932 | 54.371 | 46.277 | 21.782 | 0 | 0 | 55.769 | 34.196 | [5 empty] | 0 | 13.259 | 19 | 3.2694 | 3.0326 | 1.3256 | 1.1321 | 1.9005 | 58.1287
09/25/08 | 20:51 | 0 | 20.556 | 0 | 1 | 0 | 56.989 | 49.969 | 30.818 | 30.455 | 22.385 | 24.168 | 11.327 | 1 | 0 | 57.866 | 54.397 | 46.279 | 21.807 | 0 | 0 | 56.88 | 32.093 | [5 empty] | 0 | 26.534 | 20 | 3.298 | 3.0597 | 1.3267 | 1.1321 | 1.9276 | 58.4483
09/25/08 | 20:52 | 1 | 20.583 | 0 | 1 | 0 | 50.065 | 52.494 | 30.771 | 30.602 | 30.506 | 24.195 | 11.33 | 0 | 0 | 57.913 | 54.191 | 46.235 | 21.809 | 4 | 0 | 59.392 | 22.557 | [5 empty] | 20.583 | 19.463 | 21 | 3.2971 | 3.0589 | 1.3267 | 1.1321 | 1.9268 | 58.4386
09/25/08 | 20:53 | 0 | 20.632 | 0 | 1 | 0 | 52.747 | 48.254 | 30.796 | 30.555 | 26.027 | 24.195 | 11.305 | 1 | 0 | 57.936 | 54.054 | 45.317 | 21.809 | 0 | 0 | 59.661 | 21.4 | [5 empty] | 0 | 22.192 | 22 | 3.3044 | 3.0658 | 1.327 | 1.1321 | 1.9337 | 58.5192
09/25/08 | 20:54 | 0 | 20.554 | 0 | 0 | 0 | 58.918 | 50.863 | 30.791 | 30.551 | 20.554 | 24.215 | 11.274 | 1 | 0 | 57.84 | 53.867 | 44.252 | 21.78 | 0 | 0 | 59.568 | 21.37 | [5 empty] | 0 | 28.367 | 23 | 3.3134 | 3.0744 | 1.3273 | 1.1321 | 1.9423 | 58.6188
09/25/08 | 20:55 | 0 | 20.608 | 0 | 0 | 0 | 58.361 | 52.175 | 30.747 | 30.531 | 27.135 | 24.195 | 11.207 | 0 | 0 | 57.845 | 53.848 | 43.365 | 21.809 | 0 | 0 | 59.438 | 21.689 | [5 empty] | 0 | 27.83 | 24 | 3.3329 | 3.0929 | 1.3281 | 1.1321 | 1.9608 | 58.8321
09/25/08 | 20:56 | 0 | 20.701 | 0 | 1 | 0 | 50.478 | 53.549 | 30.602 | 30.602 | 30.026 | 24.244 | 11.254 | 1 | 0 | 57.913 | 53.916 | 42.659 | 21.929 | 0 | 0 | 59.347 | 22.123 | [5 empty] | 0 | 19.876 | 25 | 3.3192 | 3.0799 | 1.3276 | 1.1321 | 1.9478 | 58.6827
09/25/08 | 20:57 | 0 | 20.603 | 0 | 1 | 0 | 63.625 | 50.816 | 30.597 | 30.477 | 21.466 | 24.215 | 11.199 | 0 | 0 | 57.886 | 53.844 | 42.021 | 21.875 | 0 | 0 | 59.164 | 22.407 | [5 empty] | 0 | 33.148 | 26 | 3.3353 | 3.0951 | 1.3282 | 1.1321 | 1.963 | 58.8574
09/25/08 | 20:58 | 0 | 20.627 | 0 | 0 | 0 | 65.15 | 49.395 | 30.646 | 30.406 | 18.585 | 24.166 | 11.199 | 1 | 0 | 57.863 | 53.797 | 41.573 | 21.875 | 0 | 0 | 59.052 | 22.743 | [5 empty] | 0 | 34.744 | 27 | 3.3353 | 3.0951 | 1.3282 | 1.1321 | 1.963 | 58.8574
09/25/08 | 20:59 | 0 | 20.632 | 0 | 0 | 0 | 64.214 | 48.919 | 30.651 | 30.362 | 17.208 | 24.146 | 11.181 | 0 | 0 | 57.913 | 53.825 | 41.179 | 21.883 | 0 | 0 | 58.945 | 23.013 | [5 empty] | 0 | 33.852 | 28 | 3.3405 | 3.1001 | 1.3284 | 1.1321 | 1.968 | 58.9142
09/25/08 | 21:00 | 0 | 20.603 | 0 | 0 | 0 | 63.267 | 48.66 | 30.502 | 30.283 | 16.265 | 24.19 | 11.126 | 0 | 0 | 57.863 | 53.773 | 40.915 | 21.853 | 0 | 0 | 58.826 | 23.202 | [5 empty] | 0 | 32.984 | 29 | 3.3565 | 3.1153 | 1.3291 | 1.1321 | 1.9832 | 59.0866
09/25/08 | 21:01 | 0 | 20.657 | 0 | 0 | 0 | 62.436 | 48.454 | 30.526 | 30.283 | 15.548 | 24.166 | 11.151 | 0 | 0 | 57.863 | 53.773 | 40.703 | 21.853 | 0 | 0 | 58.783 | 23.491 | [5 empty] | 0 | 32.153 | 30 | 3.3492 | 3.1084 | 1.3288 | 1.1321 | 1.9763 | 59.0084
09/25/08 | 21:02 | 0 | 20.671 | 0 | 0 | 0 | 61.697 | 48.226 | 30.526 | 30.188 | 14.832 | 24.141 | 11.126 | 0 | 0 | 57.863 | 53.752 | 40.54 | 21.875 | 0 | 0 | 58.737 | 23.756 | [5 empty] | 0 | 31.509 | 31 | 3.3565 | 3.1153 | 1.3291 | 1.1321 | 1.9832 | 59.0866
09/25/08 | 21:03 | 0 | 20.671 | 0 | 0 | 0 | 60.958 | 48.018 | 30.477 | 30.141 | 14.608 | 24.141 | 11.199 | 0 | 0 | 57.863 | 53.752 | 40.492 | 21.924 | 0 | 0 | 58.692 | 23.996 | [5 empty] | 0 | 30.817 | 32 | 3.3353 | 3.0951 | 1.3282 | 1.1321 | 1.963 | 58.8574
09/25/08 | 21:04 | 0 | 20.676 | 0 | 0 | 0 | 60.246 | 47.864 | 30.457 | 30.17 | 14.07 | 24.195 | 11.254 | 0 | 0 | 57.868 | 53.801 | 40.473 | 21.978 | 0 | 0 | 58.63 | 24.219 | [5 empty] | 0 | 30.076 | 33 | 3.3192 | 3.0799 | 1.3276 | 1.1321 | 1.9478 | 58.6827
09/25/08 | 21:05 | 0 | 20.647 | 0 | 0 | 0 | 59.522 | 47.56 | 30.381 | 30.018 | 13.595 | 24.141 | 11.3 | 0 | 0 | 57.818 | 53.706 | 40.327 | 21.9 | 0 | 0 | 58.514 | 24.406 | [5 empty] | 0 | 29.504 | 34 | 3.3058 | 3.0672 | 1.327 | 1.1321 | 1.9351 | 58.5353
09/25/08 | 21:06 | 0 | 20.671 | 0 | 0 | 0 | 58.872 | 47.376 | 30.381 | 29.996 | 13.349 | 24.141 | 11.496 | 0 | 0 | 57.863 | 53.729 | 40.351 | 21.924 | 0 | 0 | 58.491 | 24.646 | [5 empty] | 0 | 28.876 | 35 | 3.2488 | 3.0129 | 1.3247 | 1.1321 | 1.8808 | 57.8937
09/25/08 | 21:07 | 0 | 20.627 | 0 | 0 | 0 | 58.133 | 47.147 | 30.332 | 29.923 | 13.25 | 24.116 | 11.546 | 0 | 0 | 57.818 | 53.706 | 40.327 | 21.9 | 0 | 0 | 58.379 | 24.791 | [5 empty] | 0 | 28.21 | 36 | 3.2342 | 2.9991 | 1.3241 | 1.1321 | 1.867 | 57.7265
09/25/08 | 21:08 | 0 | 20.627 | 0 | 0 | 0 | 57.414 | 46.963 | 30.283 | 29.852 | 12.831 | 24.092 | 11.496 | 0 | 0 | 57.795 | 53.659 | 40.303 | 21.924 | 0 | 0 | 58.311 | 25.034 | [5 empty] | 0 | 27.562 | 37 | 3.2488 | 3.0129 | 1.3247 | 1.1321 | 1.8808 | 57.8937
09/25/08 | 21:09 | 0 | 20.647 | 0 | 0 | 0 | 56.743 | 46.781 | 30.332 | 29.827 | 12.632 | 24.092 | 11.496 | 0 | 0 | 57.795 | 53.682 | 40.258 | 21.924 | 0 | 0 | 58.244 | 25.225 | [5 empty] | 0 | 26.916 | 38 | 3.2488 | 3.0129 | 1.3247 | 1.1321 | 1.8808 | 57.8937
09/25/08 | 21:10 | 0 | 20.671 | 0 | 0 | 0 | 56.114 | 46.596 | 30.283 | 29.754 | 12.484 | 24.07 | 11.325 | 0 | 0 | 57.795 | 53.659 | 40.279 | 21.9 | 0 | 0 | 58.176 | 25.419 | [5 empty] | 0 | 26.36 | 39 | 3.2986 | 3.0602 | 1.3267 | 1.1321 | 1.9282 | 58.4547
09/25/08 | 21:11 | 0 | 20.671 | 0 | 0 | 0 | 55.426 | 46.344 | 30.271 | 29.717 | 12.325 | 24.104 | 11.36 | 0 | 0 | 57.806 | 53.692 | 40.408 | 21.937 | 0 | 0 | 58.165 | 25.647 | [5 empty] | 0 | 25.709 | 40 | 3.2884 | 3.0506 | 1.3263 | 1.1321 | 1.9185 | 58.3413
09/25/08 | 21:12 | 0 | 20.622 | 0 | 0 | 0 | 53.542 | 46.158 | 30.21 | 29.68 | 11.817 | 23.972 | 11.398 | 0 | 0 | 57.749 | 53.589 | 40.301 | 21.851 | 0 | 0 | 58.085 | 25.779 | [5 empty] | 0 | 23.862 | 41 | 3.2773 | 3.04 | 1.3259 | 1.1321 | 1.908 | 58.2173
09/25/08 | 21:13 | 0 | 20.576 | 0 | 1 | 0 | 47.329 | 47.374 | 30.379 | 29.729 | 11.521 | 24.018 | 11.224 | 0 | 0 | 57.726 | 53.589 | 40.279 | 21.851 | 0 | 0 | 57.973 | 25.924 | [5 empty] | 0 | 17.6 | 42 | 3.328 | 3.0882 | 1.3279 | 1.1321 | 1.9561 | 58.7782
09/25/08 | 21:14 | 0 | 20.605 | 0 | 0 | 0 | 44.302 | 48.8 | 31.132 | 29.734 | 29.445 | 24.048 | 11.254 | 0 | 0 | 57.754 | 53.617 | 40.329 | 21.905 | 0 | 0 | 58 | 26.169 | [5 empty] | 0 | 14.568 | 43 | 3.3192 | 3.0799 | 1.3276 | 1.1321 | 1.9478 | 58.6827
09/25/08 | 21:15 | 0 | 20.627 | 1 | 1 | 0 | 60.198 | 49.169 | 31.517 | 29.759 | 18.442 | 24.048 | 11.229 | 1 | 0 | 57.731 | 53.617 | 40.329 | 21.905 | 0 | 0 | 57.977 | 26.338 | [5 empty] | 0 | 30.439 | 44 | 3.3265 | 3.0868 | 1.3279 | 1.1321 | 1.9547 | 58.7623
09/25/08 | 21:16 | 0 | 20.576 | 0 | 0 | 0 | 60.437 | 49.393 | 31.294 | 29.754 | 15.101 | 23.972 | 11.445 | 0 | 0 | 57.704 | 53.589 | 40.325 | 21.9 | 0 | 0 | 57.882 | 26.524 | [5 empty] | 0 | 30.683 | 45 | 3.2636 | 3.027 | 1.3253 | 1.1321 | 1.8949 | 58.0629
09/25/08 | 21:17 | 0 | 20.598 | 0 | 1 | 0 | 55.307 | 49.003 | 31.053 | 29.729 | 27.971 | 23.923 | 11.471 | 0 | 0 | 57.704 | 53.566 | 40.325 | 21.875 | 0 | 0 | 57.838 | 26.62 | [5 empty] | 0 | 25.578 | 46 | 3.256 | 3.0198 | 1.325 | 1.1321 | 1.8878 | 57.9768
09/25/08 | 21:18 | 0 | 20.598 | 0 | 1 | 0 | 57.615 | 46.916 | 29.8 | 30.283 | 20.985 | 23.923 | 11.521 | 1 | 0 | 57.704 | 53.566 | 40.325 | 21.875 | 0 | 0 | 57.77 | 26.743 | [5 empty] | 0 | 27.332 | 47 | 3.2415 | 3.006 | 1.3244 | 1.1321 | 1.8739 | 57.8103
09/25/08 | 21:19 | 0 | 20.576 | 0 | 0 | 0 | 58.758 | 48.016 | 28.837 | 30.717 | 15.842 | 23.923 | 11.644 | 0 | 0 | 57.681 | 53.542 | 40.325 | 21.875 | 0 | 0 | 57.704 | 26.887 | [5 empty] | 0 | 28.041 | 48 | 3.2057 | 2.9719 | 1.323 | 1.1321 | 1.8399 | 57.3941
09/25/08 | 21:20 | 1 | 20.622 | 0 | 1 | 0 | 51.708 | 50.469 | 28.381 | 30.837 | 30.018 | 23.947 | 12.039 | 0 | 0 | 57.704 | 53.542 | 40.372 | 21.9 | 0 | 0 | 57.658 | 27.079 | [5 empty] | 20.622 | 20.871 | 49 | 3.0906 | 2.8626 | 1.3183 | 1.1321 | 1.7305 | 55.9925
09/25/08 | 21:21 | 0 | 20.622 | 0 | 1 | 0 | 58.555 | 52.557 | 27.826 | 30.499 | 19.548 | 23.803 | 11.843 | 1 | 0 | 57.569 | 53.566 | 40.255 | 21.851 | 0 | 0 | 57.615 | 27.152 | [5 empty] | 0 | 28.056 | 50 | 3.1477 | 2.9169 | 1.3206 | 1.1321 | 1.7848 | 56.7008
09/25/08 | 21:22 | 0 | 20.544 | 0 | 0 | 0 | 57.786 | 53.122 | 27.625 | 29.842 | 15.983 | 23.891 | 11.933 | 0 | 0 | 57.628 | 53.465 | 40.341 | 21.843 | 0 | 0 | 57.585 | 27.24 | [5 empty] | 0 | 27.944 | 51 | 3.1215 | 2.8919 | 1.3196 | 1.1321 | 1.7599 | 56.3788
09/25/08 | 21:23 | 0 | 20.598 | 0 | 1 | 1 | 49.943 | 54.506 | 27.584 | 29.391 | 30.958 | 23.923 | 11.966 | 1 | 0 | 57.681 | 53.496 | 40.325 | 21.875 | 0 | 0 | 57.546 | 27.392 | [5 empty] | 0 | 20.552 | 52 | 3.1119 | 2.8828 | 1.3192 | 1.1321 | 1.7507 | 56.2594
09/25/08 | 21:24 | 0 | 20.544 | 0 | 1 | 0 | 59.356 | 52.847 | 27.625 | 28.42 | 18.578 | 23.866 | 11.76 | 0 | 0 | 57.628 | 53.489 | 40.317 | 21.819 | 0 | 0 | 57.516 | 27.505 | [5 empty] | 0 | 30.936 | 0 | 3.1719 | 2.9398 | 1.3216 | 1.1321 | 1.8078 | 56.9931
09/25/08 | 21:25 | 0 | 20.622 | 0 | 0 | 0 | 57.838 | 53.244 | 27.682 | 27.971 | 15.126 | 23.852 | 11.767 | 1 | 0 | 57.658 | 53.496 | 40.349 | 21.875 | 0 | 0 | 57.523 | 27.633 | [5 empty] | 0 | 29.867 | 1 | 3.1698 | 2.9379 | 1.5531 | 1.3636 | 1.5743 | 49.6635
09/25/08 | 21:26 | 0 | 20.591 | 0 | 1 | 0 | 49.638 | 54.453 | 27.674 | 27.65 | 30.636 | 23.82 | 11.76 | 0 | 0 | 57.651 | 53.465 | 40.317 | 21.819 | 0 | 0 | 57.494 | 27.696 | [5 empty] | 0 | 21.988 | 2 | 3.1719 | 2.9398 | 1.5532 | 1.3636 | 1.5762 | 49.6927
09/25/08 | 21:27 | 0 | 20.591 | 0 | 1 | 0 | 58.683 | 52.663 | 27.939 | 27.385 | 18.18 | 23.795 | 11.883 | 1 | 0 | 57.651 | 53.465 | 40.317 | 21.843 | 0 | 0 | 57.45 | 27.819 | [5 empty] | 0 | 31.298 | 3 | 3.1361 | 2.9058 | 1.5517 | 1.3636 | 1.5421 | 49.1746
09/25/08 | 21:28 | 0 | 20.615 | 0 | 0 | 0 | 56.574 | 53.26 | 28.01 | 27.311 | 26.348 | 23.82 | 12.081 | 0 | 0 | 57.674 | 53.465 | 40.341 | 21.843 | 0 | 0 | 57.382 | 27.89 | [5 empty] | 0 | 29.263 | 4 | 3.0784 | 2.851 | 1.5494 | 1.3636 | 1.4873 | 48.3152
09/25/08 | 21:29 | 0 | 20.591 | 0 | 1 | 0 | 51.883 | 54.359 | 28.084 | 27.287 | 25.504 | 23.842 | 12.006 | 1 | 0 | 57.697 | 53.489 | 40.365 | 21.893 | 0 | 0 | 57.382 | 28.01 | [5 empty] | 0 | 24.596 | 5 | 3.1003 | 2.8717 | 1.5503 | 1.3636 | 1.5081 | 48.6445
09/25/08 | 21:30 | 0 | 20.598 | 0 | 1 | 0 | 59.855 | 52.831 | 28.282 | 27.368 | 18.115 | 23.778 | 12.089 | 0 | 0 | 57.704 | 53.475 | 40.42 | 21.851 | 0 | 0 | 57.345 | 28.116 | [5 empty] | 0 | 32.487 | 6 | 3.0761 | 2.8488 | 1.5493 | 1.3636 | 1.4851 | 48.2799
09/25/08 | 21:31 | 0 | 20.566 | 0 | 0 | 0 | 57.516 | 53.19 | 28.251 | 27.385 | 27.047 | 23.795 | 12.154 | 1 | 0 | 57.653 | 53.444 | 40.341 | 21.843 | 0 | 0 | 57.295 | 28.179 | [5 empty] | 0 | 30.131 | 7 | 3.0572 | 2.8308 | 1.5485 | 1.3636 | 1.4671 | 47.9903
09/25/08 | 21:32 | 1 | 20.578 | 1 | 1 | 0 | 53.388 | 53.96 | 28.385 | 27.589 | 23.469 | 23.783 | 12.142 | 0 | 0 | 57.708 | 53.479 | 40.401 | 21.856 | 0 | 0 | 57.195 | 28.287 | [5 empty] | 20.578 | 25.799 | 8 | 3.0606 | 2.8341 | 1.5487 | 1.3636 | 1.4705 | 48.044
09/25/08 | 21:33 | 0 | 20.603 | 0 | 1 | 0 | 58.854 | 52.539 | 28.65 | 27.687 | 17.107 | 23.857 | 12.149 | 1 | 0 | 57.717 | 53.486 | 40.432 | 21.912 | 0 | 0 | 57.245 | 28.439 | [5 empty] | 0 | 31.167 | 9 | 3.0586 | 2.8322 | 1.5486 | 1.3636 | 1.4685 | 48.0127
09/25/08 | 21:34 | 0 | 20.578 | 0 | 0 | 0 | 53.708 | 53.342 | 28.697 | 27.733 | 28.721 | 23.783 | 12.117 | 0 | 0 | 57.688 | 53.456 | 40.401 | 21.856 | 0 | 0 | 57.149 | 28.457 | [5 empty] | 0 | 25.975 | 10 | 3.0679 | 2.841 | 1.549 | 1.3636 | 1.4774 | 48.1555
09/25/08 | 21:35 | 0 | 20.578 | 0 | 1 | 0 | 57.195 | 54.259 | 28.915 | 27.878 | 21.012 | 23.783 | 12.142 | 1 | 0 | 57.731 | 53.456 | 40.471 | 21.856 | 0 | 0 | 57.103 | 28.577 | [5 empty] | 0 | 29.317 | 11 | 3.0606 | 2.8341 | 1.5487 | 1.3636 | 1.4705 | 48.044
09/25/08 | 21:36 | 0 | 20.603 | 0 | 1 | 0 | 58.605 | 53.547 | 29.084 | 28.047 | 16.217 | 23.879 | 12.167 | 1 | 0 | 57.708 | 53.433 | 40.471 | 21.856 | 0 | 0 | 57.081 | 28.65 | [5 empty] | 0 | 30.558 | 12 | 3.0534 | 2.8272 | 1.5484 | 1.3636 | 1.4635 | 47.9319
09/25/08 | 21:37 | 0 | 20.603 | 0 | 0 | 0 | 50.613 | 54.558 | 29.131 | 28.121 | 29.974 | 23.808 | 11.946 | 0 | 0 | 57.688 | 53.456 | 40.518 | 21.856 | 0 | 0 | 57.103 | 28.746 | [5 empty] | 0 | 22.492 | 13 | 3.1177 | 2.8883 | 1.551 | 1.3636 | 1.5247 | 48.9046
09/25/08 | 21:38 | 0 | 20.603 | 0 | 1 | 0 | 59.143 | 53.043 | 29.276 | 28.385 | 19.256 | 23.952 | 11.845 | 1 | 0 | 57.708 | 53.456 | 40.518 | 21.88 | 0 | 0 | 57.081 | 28.842 | [5 empty] | 0 | 30.758 | 14 | 3.1471 | 2.9163 | 1.5522 | 1.3636 | 1.5527 | 49.3359
09/25/08 | 21:39 | 0 | 20.578 | 0 | 0 | 0 | 58.135 | 53.204 | 29.325 | 28.481 | 15.304 | 24.023 | 11.722 | 0 | 0 | 57.708 | 53.456 | 40.518 | 21.856 | 0 | 0 | 57.06 | 28.915 | [5 empty] | 0 | 29.654 | 15 | 3.183 | 2.9504 | 1.5536 | 1.3636 | 1.5867 | 49.8504
09/25/08 | 21:40 | 0 | 20.573 | 0 | 1 | 0 | 49.621 | 55.081 | 29.342 | 28.547 | 30.837 | 24.018 | 11.916 | 1 | 0 | 57.704 | 53.405 | 40.537 | 21.826 | 0 | 0 | 56.987 | 28.957 | [5 empty] | 0 | 21.074 | 16 | 3.1265 | 2.8967 | 1.5513 | 1.3636 | 1.533 | 49.0336
09/25/08 | 21:41 | 0 | 20.573 | 0 | 1 | 0 | 60.081 | 53.223 | 29.511 | 28.716 | 17.967 | 23.994 | 11.84 | 1 | 0 | 57.731 | 53.433 | 40.566 | 21.831 | 0 | 0 | 56.969 | 29.06 | [5 empty] | 0 | 31.365 | 17 | 3.1486 | 2.9177 | 1.5522 | 1.3636 | 1.5541 | 49.357
09/25/08 | 21:42 | 0 | 20.603 | 0 | 0 | 0 | 58.808 | 53.479 | 29.54 | 28.819 | 20.071 | 24.072 | 11.921 | 0 | 0 | 57.708 | 53.433 | 40.59 | 21.905 | 0 | 0 | 56.969 | 29.155 | [5 empty] | 0 | 29.989 | 18 | 3.125 | 2.8953 | 1.5513 | 1.3636 | 1.5316 | 49.0121
09/25/08 | 21:43 | 0 | 20.573 | 0 | 1 | 0 | 50.378 | 54.553 | 29.464 | 28.812 | 28.476 | 24.043 | 11.89 | 0 | 0 | 57.681 | 53.384 | 40.561 | 21.802 | 0 | 0 | 56.987 | 29.175 | [5 empty] | 0 | 21.566 | 19 | 3.134 | 2.9038 | 1.5516 | 1.3636 | 1.5402 | 49.1447
09/25/08 | 21:44 | 0 | 20.598 | 0 | 1 | 0 | 58.578 | 52.877 | 29.486 | 28.981 | 18.138 | 24.043 | 11.742 | 1 | 0 | 57.681 | 53.36 | 40.631 | 21.826 | 0 | 0 | 56.987 | 29.246 | [5 empty] | 0 | 29.597 | 20 | 3.1771 | 2.9448 | 1.5534 | 1.3636 | 1.5812 | 49.7675
09/25/08 | 21:45 | 1 | 20.603 | 0 | 0 | 0 | 56.364 | 53.547 | 29.469 | 28.962 | 27.204 | 24.048 | 11.87 | 0 | 0 | 57.688 | 53.412 | 40.636 | 21.88 | 0 | 0 | 57.014 | 29.349 | [5 empty] | 20.603 | 27.402 | 21 | 3.1399 | 2.9094 | 1.5519 | 1.3636 | 1.5457 | 49.2299
09/25/08 | 21:46 | 0 | 20.603 | 0 | 2 | 0 | 52.838 | 54.74 | 29.276 | 29.084 | 24.842 | 24.121 | 11.845 | 1 | 0 | 57.688 | 53.388 | 40.659 | 21.905 | 0 | 0 | 56.992 | 29.42 | [5 empty] | 0 | 23.754 | 22 | 3.1471 | 2.9163 | 1.5522 | 1.3636 | 1.5527 | 49.3359
09/25/08 | 21:47 | 0 | 20.598 | 0 | 0 | 0 | 57.434 | 53.519 | 29.077 | 29.101 | 16.903 | 24.114 | 11.692 | 0 | 0 | 57.66 | 53.36 | 40.631 | 21.851 | 0 | 0 | 56.875 | 29.464 | [5 empty] | 0 | 28.333 | 23 | 3.1917 | 2.9587 | 1.554 | 1.3636 | 1.595 | 49.9741
09/25/08 | 21:48 | 0 | 20.627 | 0 | 1 | 0 | 51.255 | 54.464 | 28.986 | 29.084 | 29.54 | 24.193 | 11.697 | 1 | 0 | 57.688 | 53.388 | 40.683 | 21.905 | 0 | 0 | 56.88 | 29.54 | [5 empty] | 0 | 22.171 | 24 | 3.1902 | 2.9573 | 1.5539 | 1.3636 | 1.5936 | 49.9535
09/25/08 | 21:49 | 0 | 20.573 | 1 | 1 | 0 | 57.66 | 52.901 | 28.861 | 28.981 | 21.223 | 24.139 | 11.767 | 1 | 0 | 57.681 | 53.337 | 40.703 | 21.851 | 0 | 0 | 56.807 | 29.56 | [5 empty] | 0 | 28.679 | 25 | 3.1698 | 2.9379 | 1.5531 | 1.3636 | 1.5743 | 49.6635
09/25/08 | 21:50 | 0 | 20.573 | 0 | 0 | 0 | 55.813 | 53.818 | 28.765 | 28.886 | 22.43 | 24.139 | 11.79 | 0 | 0 | 57.681 | 53.337 | 40.679 | 21.851 | 0 | 0 | 56.784 | 29.609 | [5 empty] | 0 | 26.927 | 26 | 3.1632 | 2.9315 | 1.5528 | 1.3636 | 1.5679 | 49.5674
09/25/08 | 21:51 | 0 | 20.573 | 0 | 1 | 0 | 49.484 | 54.07 | 28.621 | 28.741 | 28.886 | 24.139 | 11.642 | 1 | 0 | 57.66 | 53.337 | 40.703 | 21.875 | 0 | 0 | 56.83 | 29.656 | [5 empty] | 0 | 20.743 | 27 | 3.2062 | 2.9725 | 1.5546 | 1.3636 | 1.6089 | 50.1788
09/25/08 | 21:52 | 0 | 20.573 | 0 | 1 | 0 | 57.211 | 53.129 | 28.523 | 28.596 | 18.781 | 24.114 | 11.642 | 0 | 0 | 57.66 | 53.29 | 40.724 | 21.851 | 0 | 0 | 56.718 | 29.729 | [5 empty] | 0 | 28.615 | 28 | 3.2062 | 2.9725 | 1.5546 | 1.3636 | 1.6089 | 50.1788
09/25/08 | 21:53 | 0 | 20.573 | 0 | 1 | 0 | 50.814 | 54.621 | 28.427 | 28.523 | 29.896 | 24.092 | 11.767 | 1 | 0 | 57.637 | 53.199 | 40.724 | 21.851 | 0 | 0 | 56.718 | 29.776 | [5 empty] | 0 | 22.291 | 29 | 3.1698 | 2.9379 | 1.5531 | 1.3636 | 1.5743 | 49.6635
09/25/08 | 21:54 | 0 | 20.549 | 0 | 1 | 0 | 57.526 | 52.144 | 28.356 | 28.356 | 21.272 | 24.092 | 11.717 | 1 | 0 | 57.637 | 53.29 | 40.703 | 21.802 | 0 | 0 | 56.741 | 29.8 | [5 empty] | 0 | 29.17 | 30 | 3.1844 | 2.9517 | 1.5537 | 1.3636 | 1.5881 | 49.871
09/25/08 | 21:55 | 0 | 20.573 | 0 | 0 | 0 | 56.56 | 53.727 | 28.307 | 28.211 | 23.006 | 24.092 | 11.742 | 0 | 0 | 57.637 | 53.267 | 40.748 | 21.826 | 0 | 0 | 56.741 | 29.849 | [5 empty] | 0 | 28.349 | 31 | 3.1771 | 2.9448 | 1.5534 | 1.3636 | 1.5812 | 49.7675
09/25/08 | 21:56 | 1 | 20.598 | 0 | 1 | 0 | 49.988 | 54.002 | 28.258 | 28.113 | 28.211 | 24.092 | 11.767 | 1 | 0 | 57.637 | 53.29 | 40.724 | 21.826 | 0 | 0 | 56.741 | 29.896 | [5 empty] | 20.598 | 21.875 | 32 | 3.1698 | 2.9379 | 1.5531 | 1.3636 | 1.5743 | 49.6635
09/25/08 | 21:57 | 0 | 20.598 | 0 | 1 | 0 | 57.772 | 52.695 | 28.236 | 27.993 | 18.361 | 24.092 | 11.79 | 0 | 0 | 57.615 | 53.29 | 40.717 | 21.819 | 0 | 0 | 56.711 | 29.913 | [5 empty] | 0 | 29.779 | 33 | 3.1632 | 2.9315 | 1.5528 | 1.3636 | 1.5679 | 49.5674
09/25/08 | 21:58 | 0 | 20.598 | 0 | 1 | 0 | 51.617 | 54.46 | 28.258 | 27.969 | 29.342 | 24.067 | 11.89 | 1 | 0 | 57.615 | 53.267 | 40.748 | 21.851 | 0 | 0 | 56.718 | 29.994 | [5 empty] | 0 | 23.648 | 34 | 3.134 | 2.9038 | 1.5516 | 1.3636 | 1.5402 | 49.1447
09/25/08 | 21:59 | 0 | 20.566 | 0 | 1 | 0 | 57.519 | 52.87 | 28.155 | 27.89 | 21.794 | 24.082 | 11.931 | 1 | 0 | 57.585 | 53.216 | 40.717 | 21.819 | 0 | 0 | 56.711 | 30.033 | [5 empty] | 0 | 29.629 | 35 | 3.1221 | 2.8925 | 1.5512 | 1.3636 | 1.5289 | 48.9692
09/25/08 | 22:00 | 0 | 20.598 | 0 | 0 | 0 | 58.915 | 52.649 | 28.236 | 27.873 | 17.052 | 24.067 | 12.061 | 0 | 0 | 57.592 | 53.246 | 40.772 | 21.851 | 0 | 0 | 56.695 | 30.09 | [5 empty] | 0 | 31.042 | 36 | 3.0842 | 2.8565 | 1.5496 | 1.3636 | 1.4929 | 48.4035
09/25/08 | 22:01 | 0 | 20.598 | 0 | 1 | 0 | 51.022 | 54.093 | 28.236 | 27.873 | 30.884 | 24.092 | 11.988 | 0 | 0 | 57.526 | 53.176 | 40.748 | 21.875 | 0 | 0 | 56.629 | 30.139 | [5 empty] | 0 | 23.149 | 37 | 3.1055 | 2.8767 | 1.5505 | 1.3636 | 1.5131 | 48.7228
09/25/08 | 22:02 | 0 | 20.598 | 0 | 1 | 0 | 59.474 | 52.719 | 28.331 | 27.897 | 19.943 | 24.018 | 12.112 | 1 | 0 | 57.592 | 53.246 | 40.82 | 21.802 | 0 | 0 | 56.583 | 30.163 | [5 empty] | 0 | 31.577 | 38 | 3.0694 | 2.8424 | 1.549 | 1.3636 | 1.4788 | 48.1778
09/25/08 | 22:03 | 0 | 20.598 | 0 | 0 | 0 | 59.901 | 51.778 | 28.403 | 27.826 | 15.694 | 24.043 | 12.014 | 1 | 0 | 57.615 | 53.267 | 40.796 | 21.851 | 0 | 0 | 56.583 | 30.21 | [5 empty] | 0 | 32.075 | 39 | 3.0979 | 2.8695 | 1.5502 | 1.3636 | 1.5059 | 48.6096
09/25/08 | 22:04 | 0 | 20.573 | 1 | 0 | 0 | 52.649 | 52.81 | 28.403 | 27.777 | 29.631 | 23.969 | 12.061 | 0 | 0 | 57.615 | 53.199 | 40.865 | 21.826 | 0 | 0 | 56.56 | 30.234 | [5 empty] | 0 | 24.872 | 40 | 3.0842 | 2.8565 | 1.5496 | 1.3636 | 1.4929 | 48.4035
09/25/08 | 22:05 | 0 | 20.566 | 0 | 1 | 0 | 58.908 | 53.902 | 28.444 | 27.745 | 20.88 | 23.915 | 12.054 | 1 | 0 | 57.539 | 53.169 | 40.765 | 21.826 | 0 | 0 | 56.583 | 30.283 | [5 empty] | 0 | 31.163 | 41 | 3.0863 | 2.8585 | 1.5497 | 1.3636 | 1.4948 | 48.4343
09/25/08 | 22:06 | 0 | 20.541 | 0 | 0 | 0 | 61.261 | 52.389 | 28.54 | 27.794 | 17.489 | 23.891 | 12.079 | 0 | 0 | 57.562 | 53.169 | 40.834 | 21.819 | 0 | 0 | 56.464 | 30.273 | [5 empty] | 0 | 33.467 | 42 | 3.079 | 2.8515 | 1.5494 | 1.3636 | 1.4879 | 48.3241
09/25/08 | 22:07 | 0 | 20.598 | 0 | 3 | 1 | 54.163 | 51.96 | 28.621 | 28.741 | 26.26 | 23.969 | 12.039 | 0 | 1 | 56.403 | 53.199 | 43.64 | 21.875 | 0 | 0 | 56.494 | 30.403 | [5 empty] | 0 | 25.422 | 43 | 3.0906 | 2.8626 | 1.5499 | 1.3636 | 1.499 | 48.5002
09/25/08 | 22:08 | 1 | 20.591 | 0 | 15 | 0 | 58.571 | 51.633 | 32.154 | 47.458 | 50.555 | 23.891 | 11.905 | 2 | 0 | 56.531 | 53.031 | 48.811 | 21.819 | 0 | 0 | 56.396 | 30.107 | [5 empty] | 20.591 | 11.113 | 0 | 3.1297 | 2.8997 | 1.5515 | 1.3636 | 1.5361 | 49.0807
09/25/08 | 22:09 | 1 | 20.566 | 0 | 15 | 0 | 65.006 | 51.472 | 36.464 | 55.393 | 56.665 | 23.842 | 11.956 | 1 | 0 | 62.697 | 52.779 | 55.897 | 21.819 | 0 | 0 | 56.419 | 30.612 | [5 empty] | 20.566 | 9.613 | 1 | 3.1148 | 2.8856 | 12.1872 | 12 | -9.1144 | -292.6154
09/25/08 | 22:10 | 1 | 20.566 | 0 | 15 | 0 | 69.033 | 51.173 | 40.176 | 59.849 | 56.957 | 23.842 | 11.981 | 1 | 0 | 67.404 | 52.803 | 60.075 | 21.819 | 0 | 0 | 56.442 | 33.785 | [5 empty] | 20.566 | 9.184 | 2 | 3.1075 | 2.8787 | 12.1869 | 12 | -9.1213 | -293.5236
09/25/08 | 22:11 | 0 | 20.573 | 0 | 15 | 0 | 70.864 | 50.998 | 42.863 | 62.345 | 57.243 | 23.861 | 11.828 | 0 | 0 | 69.621 | 53.164 | 62.354 | 21.839 | 0 | 0 | 56.526 | 36.6 | [5 empty] | 0 | 8.519 | 3 | 3.1521 | 2.921 | 12.1887 | 12 | -9.079 | -288.0311
09/25/08 | 22:12 | 1 | 20.578 | 1 | 15 | 1 | 71.394 | 50.793 | 44.855 | 63.671 | 57.683 | 23.854 | 11.77 | 1 | 1 | 70.471 | 53.752 | 63.625 | 21.807 | 0 | 0 | 56.585 | 38.732 | [5 empty] | 20.578 | 7.723 | 4 | 3.169 | 2.9371 | 12.1894 | 12 | -9.0629 | -285.9894
09/25/08 | 22:13 | 1 | 20.578 | 0 | 15 | 0 | 71.526 | 50.679 | 46.414 | 64.477 | 59.029 | 23.83 | 11.747 | 0 | 0 | 70.822 | 54.441 | 64.522 | 21.807 | 0 | 0 | 56.72 | 40.399 | [5 empty] | 20.578 | 7.049 | 0 | 3.1757 | 2.9434 | 12.1897 | 12 | -9.0566 | -285.1858
09/25/08 | 22:14 | 0 | 20.578 | 0 | 14 | 0 | 71.504 | 50.52 | 47.537 | 65.104 | 60.419 | 23.879 | 11.747 | 0 | 0 | 70.867 | 55.083 | 65.15 | 21.807 | 0 | 0 | 56.809 | 41.762 | [5 empty] | 0 | 6.4 | 1 | 3.1757 | 2.9434 | 6.8564 | 6.6667 | -3.7232 | -117.2424
09/25/08 | 22:15 | 1 | 20.578 | 0 | 15 | 0 | 71.481 | 50.359 | 48.569 | 65.599 | 61.115 | 23.879 | 11.647 | 0 | 0 | 70.931 | 55.678 | 65.665 | 21.782 | 0 | 0 | 57.078 | 42.913 | [5 empty] | 20.578 | 5.882 | 2 | 3.2048 | 2.9711 | 6.8575 | 6.6667 | -3.6956 | -115.3134
09/25/08 | 22:16 | 0 | 20.603 | 0 | 15 | 0 | 71.459 | 50.265 | 49.486 | 66.069 | 61.54 | 23.903 | 11.82 | 1 | 0 | 70.976 | 56.227 | 66.092 | 21.807 | 0 | 0 | 57.393 | 43.901 | [5 empty] | 0 | 5.39 | 3 | 3.1544 | 2.9232 | 6.8555 | 6.6667 | -3.7434 | -118.6731
09/25/08 | 22:17 | 0 | 20.529 | 0 | 15 | 0 | 71.372 | 50.107 | 50.265 | 66.45 | 61.877 | 23.95 | 11.672 | 0 | 0 | 70.889 | 56.631 | 66.496 | 21.782 | 0 | 0 | 57.662 | 44.764 | [5 empty] | 0 | 4.922 | 4 | 3.1975 | 2.9642 | 6.8572 | 6.6667 | -3.7025 | -115.7924
09/25/08 | 22:18 | 1 | 20.554 | 1 | 15 | 0 | 71.372 | 50.013 | 50.886 | 66.809 | 62.19 | 23.999 | 11.77 | 0 | 0 | 70.909 | 57.147 | 66.898 | 21.831 | 0 | 0 | 57.932 | 45.544 | [5 empty] | 20.554 | 4.563 | 5 | 3.169 | 2.9371 | 6.8561 | 6.6667 | -3.7296 | -117.6911
09/25/08 | 22:19 | 0 | 20.546 | 0 | 15 | 0 | 71.343 | 49.892 | 51.566 | 67.115 | 62.452 | 23.918 | 11.737 | 0 | 0 | 70.902 | 57.542 | 67.206 | 21.775 | 0 | 0 | 58.372 | 46.246 | [5 empty] | 0 | 4.228 | 6 | 3.1786 | 2.9462 | 6.8565 | 6.6667 | -3.7205 | -117.0479
09/25/08 | 22:20 | 0 | 20.554 | 0 | 14 | 0 | 71.372 | 49.785 | 52.1 | 67.413 | 62.929 | 23.999 | 11.624 | 0 | 0 | 70.931 | 57.932 | 67.505 | 21.831 | 0 | 0 | 58.648 | 46.919 | [5 empty] | 0 | 3.959 | 7 | 3.2115 | 2.9775 | 6.8578 | 6.6667 | -3.6892 | -114.8747
09/25/08 | 22:21 | 1 | 20.578 | 0 | 15 | 1 | 71.394 | 49.694 | 52.651 | 67.703 | 63.692 | 24.07 | 11.697 | 1 | 1 | 70.931 | 58.29 | 67.79 | 21.807 | 0 | 0 | 58.961 | 47.537 | [5 empty] | 20.578 | 3.691 | 8 | 3.1902 | 2.9573 | 6.8569 | 6.6667 | -3.7094 | -116.2735
09/25/08 | 22:22 | 0 | 20.522 | 0 | 15 | 0 | 71.365 | 49.593 | 53.104 | 67.937 | 64.538 | 24.038 | 11.664 | 0 | 0 | 70.902 | 58.596 | 68.025 | 21.75 | 0 | 0 | 59.223 | 48.034 | [5 empty] | 0 | 3.428 | 0 | 3.1998 | 2.9664 | 6.8573 | 6.6667 | -3.7003 | -115.6388
09/25/08 | 22:23 | 0 | 20.546 | 1 | 15 | 0 | 71.276 | 49.502 | 53.584 | 68.179 | 64.874 | 24.136 | 11.541 | 0 | 0 | 70.902 | 58.931 | 68.224 | 21.799 | 0 | 0 | 59.65 | 48.494 | [5 empty] | 0 | 3.097 | 1 | 3.2357 | 3.0005 | 1.3242 | 1.1321 | 1.8684 | 57.7433
09/25/08 | 22:24 | 1 | 20.554 | 0 | 15 | 0 | 71.35 | 49.442 | 53.935 | 68.385 | 63.783 | 24.168 | 11.672 | 0 | 0 | 70.909 | 59.253 | 68.449 | 21.807 | 0 | 0 | 59.972 | 48.937 | [5 empty] | 20.554 | 2.965 | 2 | 3.1975 | 2.9642 | 1.3226 | 1.1321 | 1.8321 | 57.2981
09/25/08 | 22:25 | 0 | 20.554 | 0 | 14 | 0 | 71.504 | 49.395 | 54.348 | 68.604 | 64.164 | 24.168 | 11.548 | 0 | 0 | 71.041 | 59.477 | 68.669 | 21.807 | 0 | 0 | 60.307 | 49.372 | [5 empty] | 0 | 2.9 | 3 | 3.2336 | 2.9985 | 1.3241 | 1.1321 | 1.8664 | 57.7197
09/25/08 | 22:26 | 0 | 20.578 | 0 | 12 | 0 | 71.636 | 53.064 | 52.399 | 68.778 | 58.895 | 24.193 | 11.77 | 1 | 0 | 71.173 | 59.837 | 68.845 | 21.831 | 0 | 0 | 60.62 | 49.738 | [5 empty] | 0 | 2.858 | 4 | 3.169 | 2.9371 | 1.3215 | 1.1321 | 1.805 | 56.9581
09/25/08 | 22:27 | 0 | 20.554 | 0 | 1 | 0 | 71.24 | 68.253 | 36.827 | 68.318 | 42.279 | 24.239 | 11.747 | 0 | 0 | 70.471 | 60.061 | 67.835 | 21.831 | 0 | 0 | 60.889 | 49.418 | [5 empty] | 0 | 2.922 | 5 | 3.1757 | 2.9434 | 1.3218 | 1.1321 | 1.8114 | 57.0384
09/25/08 | 22:28 | 0 | 20.578 | 0 | 0 | 0 | 70.867 | 70.404 | 32.902 | 67.615 | 34.665 | 24.288 | 11.77 | 0 | 0 | 69.527 | 60.262 | 65.419 | 21.831 | 0 | 0 | 61.115 | 48.914 | [5 empty] | 0 | 3.252 | 6 | 3.169 | 2.9371 | 1.3215 | 1.1321 | 1.805 | 56.9581
09/25/08 | 22:29 | 0 | 20.554 | 0 | 0 | 0 | 70.097 | 70.603 | 31.659 | 66.832 | 29.852 | 24.313 | 11.795 | 0 | 0 | 68.736 | 60.442 | 62.909 | 21.831 | 0 | 0 | 61.316 | 48.387 | [5 empty] | 0 | 3.265 | 7 | 3.1617 | 2.9301 | 1.3212 | 1.1321 | 1.7981 | 56.8704
09/25/08 | 22:30 | 0 | 20.554 | 0 | 0 | 0 | 69.283 | 70.361 | 31.419 | 66.024 | 27.539 | 24.313 | 11.647 | 0 | 0 | 68.121 | 60.531 | 60.958 | 21.856 | 0 | 0 | 61.562 | 47.927 | [5 empty] | 0 | 3.259 | 8 | 3.2048 | 2.9711 | 1.3229 | 1.1321 | 1.839 | 57.3839
09/25/08 | 22:31 | 0 | 20.554 | 0 | 0 | 0 | 68.494 | 70.01 | 31.514 | 65.218 | 26.468 | 24.325 | 11.659 | 0 | 0 | 67.606 | 60.634 | 59.445 | 21.843 | 0 | 0 | 61.622 | 47.413 | [5 empty] | 0 | 3.276 | 9 | 3.2013 | 2.9678 | 1.3228 | 1.1321 | 1.8357 | 57.3428
09/25/08 | 22:32 | 0 | 20.549 | 0 | 0 | 0 | 67.678 | 69.655 | 31.728 | 64.474 | 23.584 | 24.379 | 11.543 | 1 | 0 | 67.21 | 60.729 | 58.242 | 21.802 | 0 | 0 | 61.626 | 46.937 | [5 empty] | 0 | 3.204 | 10 | 3.2351 | 2.9999 | 1.3242 | 1.1321 | 1.8678 | 57.7365
09/25/08 | 22:33 | 0 | 20.583 | 0 | 0 | 0 | 66.973 | 69.27 | 32.002 | 63.698 | 24.053 | 24.413 | 11.652 | 0 | 0 | 66.838 | 60.761 | 57.286 | 21.836 | 0 | 0 | 61.727 | 46.557 | [5 empty] | 0 | 3.275 | 11 | 3.2033 | 2.9697 | 1.3229 | 1.1321 | 1.8377 | 57.3668
09/25/08 | 22:34 | 0 | 20.608 | 0 | 0 | 0 | 66.254 | 68.765 | 32.267 | 62.916 | 22.415 | 24.367 | 11.652 | 0 | 0 | 66.569 | 60.807 | 56.48 | 21.836 | 0 | 0 | 61.839 | 46.167 | [5 empty] | 0 | 3.338 | 12 | 3.2033 | 2.9697 | 1.3229 | 1.1321 | 1.8377 | 57.3668
09/25/08 | 22:35 | 0 | 20.583 | 0 | 0 | 0 | 65.56 | 68.369 | 32.436 | 62.242 | 22.68 | 24.438 | 11.752 | 0 | 0 | 66.3 | 60.853 | 55.823 | 21.836 | 0 | 0 | 61.905 | 45.824 | [5 empty] | 0 | 3.318 | 13 | 3.1742 | 2.942 | 1.3217 | 1.1321 | 1.81 | 57.021
09/25/08 | 22:36 | 0 | 20.559 | 0 | 0 | 0 | 64.821 | 67.864 | 32.579 | 61.503 | 20.534 | 24.413 | 11.652 | 0 | 0 | 66.099 | 60.896 | 55.319 | 21.861 | 0 | 0 | 61.95 | 45.434 | [5 empty] | 0 | 3.318 | 14 | 3.2033 | 2.9697 | 1.3229 | 1.1321 | 1.8377 | 57.3668
09/25/08 | 22:37 | 0 | 20.559 | 0 | 0 | 0 | 64.171 | 67.354 | 32.673 | 60.718 | 19.804 | 24.389 | 11.652 | 0 | 0 | 65.964 | 60.896 | 54.997 | 21.836 | 0 | 0 | 61.905 | 45.112 | [5 empty] | 0 | 3.453 | 15 | 3.2033 | 2.9697 | 1.3229 | 1.1321 | 1.8377 | 57.3668
09/25/08 | 22:38 | 0 | 20.559 | 0 | 0 | 0 | 63.498 | 66.927 | 32.79 | 59.999 | 19.136 | 24.367 | 11.604 | 0 | 0 | 65.83 | 60.942 | 54.721 | 21.836 | 0 | 0 | 62.019 | 44.792 | [5 empty] | 0 | 3.499 | 16 | 3.2173 | 2.983 | 1.3234 | 1.1321 | 1.8509 | 57.5305
09/25/08 | 22:39 | 0 | 20.524 | 0 | 0 | 0 | 62.77 | 66.336 | 32.874 | 59.274 | 18.952 | 24.332 | 11.616 | 0 | 0 | 65.729 | 60.91 | 54.527 | 21.826 | 0 | 0 | 61.941 | 44.484 | [5 empty] | 0 | 3.496 | 17 | 3.2138 | 2.9797 | 1.3233 | 1.1321 | 1.8476 | 57.4897
09/25/08 | 22:40 | 0 | 20.549 | 0 | 0 | 0 | 62.142 | 65.841 | 32.921 | 58.6 | 19.817 | 24.332 | 11.667 | 0 | 0 | 65.64 | 60.91 | 54.345 | 21.851 | 0 | 0 | 61.964 | 44.226 | [5 empty] | 0 | 3.542 | 18 | 3.199 | 2.9656 | 1.3227 | 1.1321 | 1.8335 | 57.3153
09/25/08 | 22:41 | 0 | 20.583 | 0 | 0 | 0 | 61.546 | 65.357 | 32.955 | 57.982 | 18.346 | 24.367 | 11.528 | 0 | 0 | 65.627 | 60.965 | 54.217 | 21.836 | 0 | 0 | 61.95 | 43.908 | [5 empty] | 0 | 3.564 | 19 | 3.2394 | 3.004 | 1.3243 | 1.1321 | 1.872 | 57.7869
09/25/08 | 22:42 | 0 | 20.549 | 0 | 0 | 0 | 60.348 | 64.878 | 32.874 | 57.368 | 16.458 | 24.283 | 11.493 | 0 | 0 | 65.506 | 60.933 | 54.117 | 21.851 | 0 | 0 | 62.03 | 43.709 | [5 empty] | 0 | 2.98 | 20 | 3.2496 | 3.0137 | 1.3248 | 1.1321 | 1.8817 | 57.9037
09/25/08 | 22:43 | 0 | 20.559 | 0 | 1 | 0 | 68.237 | 64.194 | 32.002 | 54.721 | 15.727 | 24.342 | 11.455 | 0 | 0 | 65.471 | 60.987 | 54.012 | 21.861 | 0 | 0 | 61.996 | 43.508 | [5 empty] | 0 | 13.516 | 21 | 3.2607 | 3.0243 | 1.3252 | 1.1321 | 1.8922 | 58.0298
09/25/08 | 22:44 | 0 | 20.534 | 0 | 0 | 0 | 68.655 | 64.102 | 31.882 | 52.016 | 16.421 | 24.293 | 11.554 | 0 | 0 | 65.38 | 61.008 | 53.874 | 21.885 | 0 | 0 | 61.996 | 43.272 | [5 empty] | 0 | 16.639 | 22 | 3.2319 | 2.9969 | 1.324 | 1.1321 | 1.8648 | 57.6995
09/25/08 | 22:45 | 0 | 20.559 | 0 | 0 | 0 | 67.864 | 63.79 | 31.786 | 51.465 | 15.382 | 24.293 | 11.43 | 0 | 0 | 65.246 | 61.008 | 53.78 | 21.885 | 0 | 0 | 61.95 | 43.061 | [5 empty] | 0 | 16.399 | 23 | 3.268 | 3.0312 | 1.3255 | 1.1321 | 1.8991 | 58.1123
09/25/08 | 22:46 | 0 | 20.559 | 0 | 0 | 0 | 67.019 | 63.431 | 31.786 | 51.075 | 14.887 | 24.318 | 11.405 | 0 | 0 | 65.202 | 61.008 | 53.666 | 21.885 | 0 | 0 | 61.996 | 42.848 | [5 empty] | 0 | 15.944 | 24 | 3.2753 | 3.0381 | 1.3258 | 1.1321 | 1.906 | 58.1944
09/25/08 | 22:47 | 0 | 20.608 | 0 | 0 | 0 | 66.188 | 63.05 | 31.857 | 50.662 | 14.937 | 24.318 | 11.43 | 0 | 0 | 65.111 | 61.008 | 53.689 | 21.885 | 0 | 0 | 61.95 | 42.662 | [5 empty] | 0 | 15.526 | 25 | 3.268 | 3.0312 | 1.3255 | 1.1321 | 1.8991 | 58.1123
09/25/08 | 22:48 | 0 | 20.583 | 0 | 0 | 0 | 65.403 | 62.578 | 31.953 | 50.158 | 15.035 | 24.244 | 11.528 | 0 | 0 | 64.999 | 60.987 | 53.575 | 21.836 | 0 | 0 | 61.973 | 42.449 | [5 empty] | 0 | 15.245 | 26 | 3.2394 | 3.004 | 1.3243 | 1.1321 | 1.872 | 57.7869
09/25/08 | 22:49 | 0 | 20.534 | 0 | 0 | 0 | 64.641 | 62.153 | 31.931 | 49.654 | 14.691 | 24.269 | 11.455 | 0 | 0 | 64.864 | 60.987 | 53.484 | 21.861 | 0 | 0 | 62.019 | 42.262 | [5 empty] | 0 | 14.987 | 27 | 3.2607 | 3.0243 | 1.3252 | 1.1321 | 1.8922 | 58.0298
09/25/08 | 22:50 | 0 | 20.559 | 0 | 0 | 0 | 63.924 | 61.658 | 32.002 | 49.103 | 14.196 | 24.222 | 11.38 | 0 | 0 | 64.864 | 61.031 | 53.461 | 21.861 | 0 | 0 | 62.062 | 42.097 | [5 empty] | 0 | 14.821 | 28 | 3.2825 | 3.045 | 1.3261 | 1.1321 | 1.9129 | 58.2762
09/25/08 | 22:51 | 0 | 20.559 | 0 | 0 | 0 | 63.274 | 61.122 | 32.051 | 48.622 | 13.776 | 24.232 | 11.32 | 0 | 0 | 64.718 | 60.951 | 53.379 | 21.848 | 0 | 0 | 62.048 | 41.872 | [5 empty] | 0 | 14.652 | 29 | 3.3 | 3.0616 | 1.3268 | 1.1321 | 1.9295 | 58.4709
09/25/08 | 22:52 | 0 | 20.483 | 0 | 0 | 0 | 62.573 | 60.488 | 31.975 | 48.02 | 13.278 | 24.168 | 11.179 | 0 | 0 | 64.613 | 60.937 | 53.272 | 21.785 | 0 | 0 | 61.923 | 41.669 | [5 empty] | 0 | 14.553 | 30 | 3.3411 | 3.1007 | 1.3285 | 1.1321 | 1.9686 | 58.9205
09/25/08 | 22:53 | 0 | 20.515 | 0 | 0 | 0 | 61.975 | 59.979 | 32.127 | 47.593 | 13.162 | 24.178 | 11.189 | 0 | 0 | 64.597 | 60.944 | 53.279 | 21.817 | 0 | 0 | 61.907 | 41.559 | [5 empty] | 0 | 14.382 | 31 | 3.3382 | 3.0979 | 1.3283 | 1.1321 | 1.9658 | 58.889
09/25/08 | 22:54 | 0 | 20.539 | 0 | 0 | 0 | 61.414 | 59.374 | 32.078 | 47.066 | 12.941 | 24.153 | 11.312 | 0 | 0 | 64.531 | 60.921 | 53.234 | 21.841 | 0 | 0 | 61.907 | 41.418 | [5 empty] | 0 | 14.348 | 32 | 3.3023 | 3.0638 | 1.3269 | 1.1321 | 1.9318 | 58.4967
09/25/08 | 22:55 | 0 | 20.483 | 0 | 0 | 0 | 60.757 | 58.74 | 32.095 | 46.554 | 12.959 | 24.072 | 11.156 | 0 | 0 | 64.456 | 60.914 | 53.157 | 21.785 | 0 | 0 | 61.834 | 41.224 | [5 empty] | 0 | 14.203 | 33 | 3.3478 | 3.107 | 1.3287 | 1.1321 | 1.9749 | 58.9928
09/25/08 | 22:56 | 0 | 20.483 | 0 | 0 | 0 | 60.195 | 58.178 | 32.095 | 46.141 | 12.637 | 24.097 | 11.254 | 0 | 0 | 64.39 | 60.891 | 53.134 | 21.785 | 0 | 0 | 61.877 | 41.107 | [5 empty] | 0 | 14.054 | 34 | 3.3192 | 3.0799 | 1.3276 | 1.1321 | 1.9478 | 58.6827
09/25/08 | 22:57 | 0 | 20.515 | 0 | 0 | 0 | 59.689 | 57.603 | 32.127 | 45.803 | 12.72 | 24.104 | 11.212 | 0 | 0 | 64.397 | 60.944 | 53.12 | 21.817 | 0 | 0 | 61.772 | 40.997 | [5 empty] | 0 | 13.886 | 35 | 3.3315 | 3.0915 | 1.3281 | 1.1321 | 1.9594 | 58.8162
09/25/08 | 22:58 | 0 | 20.49 | 0 | 1 | 0 | 58.343 | 57.268 | 32.029 | 45.46 | 12.695 | 24.129 | 11.312 | 0 | 0 | 64.351 | 60.944 | 53.073 | 21.841 | 0 | 0 | 61.818 | 40.832 | [5 empty] | 0 | 12.883 | 36 | 3.3023 | 3.0638 | 1.3269 | 1.1321 | 1.9318 | 58.4967
09/25/08 | 22:59 | 0 | 20.515 | 0 | 2 | 0 | 54.747 | 57.872 | 31.453 | 36.342 | 12.423 | 24.055 | 11.287 | 0 | 0 | 64.285 | 60.921 | 53.05 | 21.817 | 0 | 0 | 61.752 | 40.714 | [5 empty] | 0 | 18.902 | 37 | 3.3169 | 3.0777 | 1.3275 | 1.1321 | 1.9456 | 58.6572
09/25/08 | 23:00 | 0 | 20.49 | 0 | 0 | 0 | 51.972 | 59.262 | 30.634 | 33.335 | 12.051 | 24.08 | 11.189 | 0 | 0 | 64.262 | 60.921 | 53.003 | 21.841 | 0 | 0 | 61.818 | 40.597 | [5 empty] | 0 | 18.67 | 38 | 3.3454 | 3.1048 | 1.3286 | 1.1321 | 1.9727 | 58.9677
09/25/08 | 23:01 | 0 | 20.539 | 0 | 0 | 0 | 51.766 | 59.128 | 30.609 | 32.864 | 12.152 | 24.009 | 11.262 | 0 | 0 | 64.194 | 60.898 | 52.959 | 21.817 | 0 | 0 | 61.841 | 40.478 | [5 empty] | 0 | 18.344 | 39 | 3.2758 | 3.0386 | 1.3258 | 1.1321 | 1.9066 | 58.201
09/25/08 | 23:02 | 0 | 20.515 | 0 | 0 | 0 | 51.675 | 58.746 | 30.754 | 33.005 | 11.928 | 24.009 | 11.164 | 0 | 0 | 64.173 | 60.921 | 52.959 | 21.841 | 0 | 0 | 61.864 | 40.384 | [5 empty] | 0 | 17.898 | 40 | 3.3023 | 3.0638 | 1.3269 | 1.1321 | 1.9318 | 58.4967
09/25/08 | 23:03 | 0 | 20.507 | 0 | 0 | 0 | 51.552 | 58.066 | 30.889 | 33.208 | 12.366 | 23.928 | 11.403 | 0 | 0 | 64.121 | 60.891 | 52.882 | 21.785 | 0 | 0 | 61.855 | 40.236 | [5 empty] | 0 | 17.458 | 41 | 3.3411 | 3.1007 | 1.3285 | 1.1321 | 1.9686 | 58.9205
09/25/08 | 23:04 | 0 | 20.515 | 0 | 0 | 0 | 51.444 | 57.357 | 31.065 | 33.546 | 12.076 | 23.984 | 11.312 | 0 | 0 | 64.105 | 60.898 | 52.959 | 21.817 | 0 | 0 | 61.841 | 40.174 | [5 empty] | 0 | 17.112 | 42 | 3.3551 | 3.1139 | 1.329 | 1.1321 | 1.9819 | 59.071
09/25/08 | 23:05 | 0 | 20.483 | 0 | 0 | 0 | 51.185 | 56.476 | 31.178 | 33.727 | 11.797 | 23.881 | 11.179 | 0 | 0 | 64.075 | 60.846 | 52.882 | 21.785 | 0 | 0 | 61.811 | 40.095 | [5 empty] | 0 | 16.672 | 43 | 3.3551 | 3.1139 | 1.329 | 1.1321 | 1.9819 | 59.071
09/25/08 | 23:06 | 0 | 20.483 | 0 | 0 | 0 | 50.933 | 55.68 | 31.276 | 33.821 | 11.624 | 23.903 | 11.131 | 0 | 0 | 64.029 | 60.846 | 52.814 | 21.785 | 0 | 0 | 61.766 | 39.978 | [5 empty] | 0 | 19.422 | 44 | 3.3696 | 3.1278 | 1.3296 | 1.1321 | 1.9957 | 59.2265
09/25/08 | 23:07 | 0 | 20.458 | 0 | 0 | 0 | 50.634 | 54.877 | 31.298 | 33.962 | 11.501 | 24.001 | 11.131 | 0 | 0 | 64.009 | 60.869 | 52.814 | 21.785 | 0 | 0 | 61.722 | 39.837 | [5 empty] | 0 | 12.194 | 45 | 3.4127 | 3.1687 | 1.3314 | 1.1321 | 2.0367 | 59.679
09/25/08 | 23:08 | 0 | 20.458 | 0 | 2 | 0 | 51.299 | 54.397 | 30.144 | 31.877 | 27.228 | 24.048 | 11.081 | 0 | 0 | 64.009 | 60.869 | 52.835 | 21.809 | 0 | 0 | 61.811 | 39.813 | [5 empty] | 20.414 | 21.139 | 46 | 3.434 | 3.189 | 1.3322 | 1.1321 | 2.0569 | 59.898
09/25/08 | 23:09 | 0 | 20.414 | 0 | 3 | 0 | 41.999 | 52.056 | 27.566 | 29.805 | 28.94 | 23.952 | 10.933 | 0 | 0 | 63.897 | 60.802 | 52.653 | 21.711 | 0 | 0 | 61.677 | 39.626 | [5 empty] | 0 | 21.709 | 47 | 3.4276 | 3.1829 | 1.332 | 1.1321 | 2.0508 | 59.8322
09/25/08 | 23:10 | 1 | 20.414 | 1 | 3 | 0 | 48.296 | 43.831 | 26.338 | 27.157 | 28.819 | 23.977 | 10.86 | 0 | 0 | 63.917 | 60.757 | 52.583 | 21.711 | 0 | 0 | 61.722 | 39.507 | [5 empty] | 0 | 20.875 | 48 | 3.3798 | 3.1375 | 1.33 | 1.1321 | 2.0054 | 59.3345
09/25/08 | 23:11 | 0 | 20.414 | 0 | 3 | 0 | 47.539 | 48.87 | 25.975 | 25.83 | 28.385 | 23.952 | 10.882 | 0 | 0 | 63.854 | 60.759 | 52.494 | 21.711 | 0 | 0 | 61.656 | 39.437 | [5 empty] | 20.461 | 20.601 | 49 | 3.4063 | 3.1627 | 1.3311 | 1.1321 | 2.0306 | 59.6124
09/25/08 | 23:12 | 0 | 20.429 | 0 | 3 | 0 | 46.384 | 48.265 | 25.943 | 25.509 | 28.545 | 23.967 | 11.046 | 1 | 0 | 63.89 | 60.773 | 52.485 | 21.701 | 0 | 0 | 61.647 | 39.382 | [5 empty] | 0 | 20.442 | 50 | 3.3871 | 3.1444 | 1.3303 | 1.1321 | 2.0123 | 59.4113
09/25/08 | 23:13 | 1 | 20.461 | 0 | 3 | 0 | 46.118 | 47.126 | 25.926 | 25.517 | 28.937 | 23.974 | 10.955 | 1 | 0 | 63.897 | 60.802 | 52.424 | 21.758 | 0 | 0 | 61.722 | 39.341 | [5 empty] | 0 | 19.854 | 51 | 3.4083 | 3.1646 | 1.3312 | 1.1321 | 2.0325 | 59.6336
09/25/08 | 23:14 | 0 | 20.429 | 0 | 3 | 0 | 45.927 | 46.821 | 26.159 | 25.485 | 29.459 | 23.896 | 11.021 | 2 | 0 | 63.822 | 60.727 | 52.371 | 21.726 | 0 | 0 | 61.647 | 39.241 | [5 empty] | 0 | 19.552 | 52 | 3.4252 | 3.1806 | 1.3319 | 1.1321 | 2.0486 | 59.8083
09/25/08 | 23:15 | 0 | 20.429 | 0 | 4 | 0 | 45.604 | 46.615 | 26.618 | 25.75 | 30.568 | 23.896 | 10.948 | 2 | 0 | 63.799 | 60.75 | 52.277 | 21.726 | 0 | 0 | 61.736 | 39.193 | [5 empty] | 20.429 | 19 | 0 | 3.4156 | 3.1715 | 1.3315 | 1.1321 | 2.0394 | 59.7091
09/25/08 | 23:16 | 0 | 20.397 | 0 | 3 | 1 | 45.873 | 46.239 | 27.454 | 26.321 | 31.428 | 23.864 | 10.89 | 2 | 0 | 63.746 | 60.698 | 52.247 | 21.694 | 0 | 0 | 61.686 | 39.069 | [5 empty] | 0 | 18.214 | 1 | 3.4369 | 3.1917 | 1.5336 | 1.3333 | 1.8584 | 54.0719
09/25/08 | 23:17 | 1 | 20.429 | 0 | 3 | 0 | 46.363 | 46.592 | 28.881 | 27.363 | 32.279 | 23.896 | 10.923 | 1 | 0 | 63.733 | 60.704 | 52.21 | 21.701 | 0 | 0 | 61.647 | 39.031 | [5 empty] | 0 | 17.499 | 2 | 3.3798 | 3.1375 | 1.5313 | 1.3333 | 1.8041 | 53.3798
09/25/08 | 23:18 | 0 | 20.404 | 0 | 3 | 0 | 47.119 | 47.028 | 30.688 | 28.905 | 33.153 | 23.871 | 10.85 | 2 | 0 | 63.71 | 60.704 | 52.163 | 21.726 | 0 | 0 | 61.692 | 38.935 | [5 empty] | 0 | 9.496 | 3 | 3.4107 | 3.1668 | 1.5325 | 1.3333 | 1.8335 | 53.757
09/25/08 | 23:19 | 0 | 20.453 | 1 | 3 | 0 | 48.356 | 47.714 | 32.399 | 30.857 | 34.189 | 23.918 | 11.046 | 2 | 0 | 63.71 | 60.661 | 52.163 | 21.726 | 0 | 0 | 61.736 | 38.842 | [5 empty] | 0 | 2.208 | 4 | 3.4325 | 3.1876 | 1.5334 | 1.3333 | 1.8542 | 54.0198
09/25/08 | 23:20 | 0 | 20.372 | 0 | 3 | 0 | 42.054 | 48.9 | 33.687 | 32.558 | 24.705 | 23.815 | 10.94 | 1 | 0 | 63.614 | 60.654 | 52.156 | 21.694 | 0 | 0 | 61.663 | 38.693 | [5 empty] | 0 | 0.541 | 5 | 3.4445 | 3.1989 | 1.5339 | 1.3333 | 1.8656 | 54.162
09/25/08 | 23:21 | 0 | 20.397 | 0 | 3 | 0 | 36.084 | 42.829 | 34.627 | 33.876 | 19.51 | 23.864 | 10.865 | 1 | 0 | 63.591 | 60.654 | 52.179 | 21.694 | 0 | 0 | 61.64 | 38.669 | [5 empty] | 0 | 0.258 | 6 | 3.4305 | 3.1856 | 1.5333 | 1.3333 | 1.8523 | 53.9954
09/25/08 | 23:22 | 0 | 20.429 | 0 | 3 | 0 | 35.388 | 36.844 | 35.175 | 34.847 | 16.851 | 23.942 | 10.824 | 0 | 0 | 63.621 | 60.661 | 52.301 | 21.75 | 0 | 0 | 61.67 | 38.677 | [5 empty] | 0 | 0.186 | 7 | 3.4398 | 3.1945 | 1.5337 | 1.3333 | 1.8612 | 54.1066
09/25/08 | 23:23 | 0 | 20.404 | 0 | 4 | 0 | 35.622 | 36.045 | 35.529 | 35.364 | 15.616 | 23.942 | 10.872 | 0 | 0 | 63.598 | 60.638 | 52.324 | 21.701 | 0 | 0 | 61.624 | 38.607 | [5 empty] | 0 | 0.354 | 8 | 3.4369 | 3.1917 | 1.5336 | 1.3333 | 1.8584 | 54.0719
09/25/08 | 23:24 | 0 | 20.372 | 0 | 3 | 0 | 35.825 | 36.179 | 35.591 | 35.639 | 15.138 | 23.886 | 10.84 | 0 | 0 | 63.5 | 60.609 | 52.317 | 21.718 | 0 | 0 | 61.572 | 38.48 | [5 empty] | 0 | 0.609 | 9 | 3.4232 | 3.1787 | 1.533 | 1.3333 | 1.8454 | 53.9081
09/25/08 | 23:25 | 0 | 20.453 | 0 | 3 | 0 | 36.045 | 36.373 | 35.292 | 35.691 | 14.06 | 23.896 | 10.85 | 0 | 0 | 63.552 | 60.593 | 52.415 | 21.726 | 0 | 0 | 61.624 | 38.466 | [5 empty] | 0 | 0.634 | 10 | 3.418 | 3.1737 | 1.5328 | 1.3333 | 1.8404 | 53.845
09/25/08 | 23:26 | 0 | 20.429 | 0 | 2 | 0 | 35.997 | 36.514 | 35.057 | 35.388 | 13.836 | 23.967 | 10.897 | 0 | 0 | 63.509 | 60.615 | 52.415 | 21.726 | 0 | 0 | 61.692 | 38.394 | [5 empty] | 0 | 0.469 | 11 | 3.4465 | 3.2009 | 1.534 | 1.3333 | 1.8675 | 54.1862
09/25/08 | 23:27 | 0 | 20.397 | 0 | 3 | 0 | 35.732 | 36.459 | 34.909 | 35.098 | 13.361 | 23.864 | 10.915 | 0 | 0 | 63.456 | 60.563 | 52.408 | 21.694 | 0 | 0 | 61.706 | 38.363 | [5 empty] | 0 | 0.612 | 12 | 3.4034 | 3.1599 | 1.5322 | 1.3333 | 1.8266 | 53.6687
09/25/08 | 23:28 | 0 | 20.397 | 0 | 3 | 0 | 35.402 | 36.179 | 34.534 | 34.933 | 12.594 | 23.911 | 10.817 | 0 | 0 | 63.411 | 60.54 | 52.385 | 21.694 | 0 | 0 | 61.729 | 38.318 | [5 empty] | 0 | 5.169 | 13 | 3.418 | 3.1737 | 1.5328 | 1.3333 | 1.8404 | 53.845
09/25/08 | 23:29 | 0 | 20.397 | 0 | 2 | 0 | 35.239 | 35.897 | 34.18 | 34.627 | 12.743 | 23.911 | 10.965 | 0 | 0 | 63.388 | 60.497 | 52.385 | 21.669 | 0 | 0 | 61.686 | 38.246 | [5 empty] | 20.34 | 15.416 | 14 | 3.4276 | 3.1829 | 1.5332 | 1.3333 | 1.8495 | 53.9605
09/25/08 | 23:30 | 0 | 20.348 | 0 | 3 | 0 | 39.444 | 35.66 | 33.78 | 34.275 | 30.825 | 23.911 | 10.915 | 0 | 0 | 63.365 | 60.52 | 52.364 | 21.718 | 0 | 0 | 61.594 | 38.153 | [5 empty] | 0 | 5.262 | 15 | 3.4319 | 3.187 | 1.5334 | 1.3333 | 1.8537 | 54.0128
09/25/08 | 23:31 | 1 | 20.34 | 1 | 2 | 0 | 49.33 | 36.17 | 33.445 | 33.914 | 21.181 | 23.832 | 10.882 | 1 | 0 | 63.29 | 60.465 | 52.308 | 21.662 | 0 | 0 | 61.519 | 38.074 | [5 empty] | 0 | 2.279 | 16 | 3.4319 | 3.187 | 1.5334 | 1.3333 | 1.8537 | 54.0128
09/25/08 | 23:32 | 0 | 20.399 | 0 | 2 | 0 | 38.834 | 49.428 | 33.194 | 33.572 | 16.524 | 23.842 | 10.867 | 0 | 0 | 63.299 | 60.474 | 52.387 | 21.672 | 0 | 0 | 61.551 | 38.107 | [5 empty] | 0 | 1.457 | 17 | 3.4532 | 3.2072 | 1.5343 | 1.3333 | 1.8739 | 54.2654
09/25/08 | 23:33 | 0 | 20.399 | 0 | 2 | 0 | 35.593 | 42.69 | 32.842 | 33.314 | 14.276 | 23.913 | 10.867 | 0 | 0 | 63.299 | 60.474 | 52.41 | 21.696 | 0 | 0 | 61.505 | 38.059 | [5 empty] | 0 | 1.246 | 18 | 3.4334 | 3.1884 | 1.5335 | 1.3333 | 1.8551 | 54.0302
09/25/08 | 23:34 | 0 | 20.375 | 0 | 2 | 0 | 34.488 | 37.308 | 32.632 | 33.031 | 13.263 | 23.866 | 10.794 | 0 | 0 | 63.276 | 60.497 | 52.364 | 21.721 | 0 | 0 | 61.483 | 38.035 | [5 empty] | 0 | 1.104 | 19 | 3.4113 | 3.1674 | 1.5326 | 1.3333 | 1.834 | 53.764
09/25/08 | 23:35 | 0 | 20.394 | 0 | 2 | 0 | 33.943 | 35.541 | 32.363 | 32.697 | 12.617 | 23.763 | 10.862 | 0 | 0 | 63.205 | 60.424 | 52.359 | 21.667 | 0 | 0 | 61.389 | 37.961 | [5 empty] | 0 | 0.97 | 20 | 3.4334 | 3.1884 | 1.5335 | 1.3333 | 1.8551 | 54.0302
09/25/08 | 23:36 | 0 | 20.345 | 0 | 2 | 0 | 33.565 | 34.811 | 32.267 | 32.461 | 12.494 | 23.714 | 10.938 | 0 | 0 | 63.205 | 60.424 | 52.336 | 21.667 | 0 | 0 | 61.432 | 37.89 | [5 empty] | 0 | 0.686 | 21 | 3.4383 | 3.1931 | 1.5337 | 1.3333 | 1.8598 | 54.0893
09/25/08 | 23:37 | 0 | 20.37 | 0 | 2 | 0 | 33.261 | 34.366 | 32.147 | 32.291 | 11.973 | 23.668 | 10.862 | 1 | 0 | 63.226 | 60.424 | 52.382 | 21.667 | 0 | 0 | 61.455 | 37.866 | [5 empty] | 0 | 0.548 | 22 | 3.4261 | 3.1815 | 1.5332 | 1.3333 | 1.8481 | 53.943
09/25/08 | 23:38 | 0 | 20.399 | 0 | 2 | 0 | 33.007 | 33.995 | 32.032 | 32.321 | 11.905 | 23.722 | 10.845 | 0 | 0 | 63.21 | 60.431 | 52.364 | 21.696 | 0 | 0 | 61.483 | 37.873 | [5 empty] | 0 | 0.552 | 23 | 3.4261 | 3.1815 | 1.5332 | 1.3333 | 1.8481 | 53.943
09/25/08 | 23:39 | 0 | 20.37 | 0 | 1 | 0 | 32.744 | 33.613 | 31.882 | 32.196 | 11.604 | 23.668 | 10.887 | 0 | 0 | 63.16 | 60.403 | 52.312 | 21.642 | 0 | 0 | 61.432 | 37.82 | [5 empty] | 0 | 1.141 | 24 | 3.3952 | 3.1521 | 1.5319 | 1.3333 | 1.8188 | 53.5693
09/25/08 | 23:40 | 0 | 20.37 | 0 | 2 | 0 | 32.603 | 33.33 | 31.737 | 32.051 | 11.43 | 23.594 | 10.887 | 0 | 0 | 63.16 | 60.38 | 52.336 | 21.667 | 0 | 0 | 61.455 | 37.772 | [5 empty] | 0 | 21.127 | 25 | 3.404 | 3.1604 | 1.5323 | 1.3333 | 1.8271 | 53.6757
09/25/08 | 23:41 | 0 | 20.399 | 0 | 2 | 0 | 33.077 | 33.173 | 31.573 | 31.936 | 27.888 | 23.648 | 10.993 | 0 | 0 | 63.164 | 60.385 | 52.364 | 21.696 | 0 | 0 | 61.439 | 37.801 | [5 empty] | 0 | 9.072 | 26 | 3.3827 | 3.1402 | 1.5314 | 1.3333 | 1.8069 | 53.4157
09/25/08 | 23:42 | 0 | 20.37 | 0 | 2 | 0 | 52.84 | 32.907 | 31.328 | 31.713 | 22.125 | 23.548 | 10.963 | 0 | 0 | 63.137 | 60.335 | 52.289 | 21.667 | 0 | 0 | 61.389 | 37.679 | [5 empty] | 0 | 3.415 | 27 | 3.3609 | 3.1195 | 1.5305 | 1.3333 | 1.7861 | 53.1451
09/25/08 | 23:43 | 0 | 20.394 | 1 | 2 | 0 | 40.569 | 40.1 | 31.088 | 31.497 | 14.741 | 23.548 | 11.036 | 1 | 0 | 63.091 | 60.358 | 52.245 | 21.716 | 0 | 0 | 61.366 | 37.655 | [5 empty] | 0 | 1.797 | 28 | 3.4188 | 3.1746 | 1.5329 | 1.3333 | 1.8412 | 53.8555
09/25/08 | 23:44 | 0 | 20.37 | 0 | 2 | 0 | 34.718 | 48.209 | 30.894 | 31.303 | 12.567 | 23.523 | 11.111 | 0 | 0 | 63.091 | 60.335 | 52.245 | 21.667 | 0 | 0 | 61.366 | 37.631 | [5 empty] | 0 | 1.349 | 29 | 3.429 | 3.1842 | 1.5333 | 1.3333 | 1.8509 | 53.9779
09/25/08 | 23:45 | 0 | 20.345 | 0 | 1 | 0 | 32.931 | 39.064 | 30.749 | 31.134 | 12.099 | 23.499 | 10.912 | 0 | 0 | 63.091 | 60.335 | 52.266 | 21.691 | 0 | 0 | 61.366 | 37.583 | [5 empty] | 0 | 1.108 | 30 | 3.4436 | 3.1981 | 1.5339 | 1.3333 | 1.8648 | 54.1516
09/25/08 | 23:46 | 0 | 20.336 | 0 | 2 | 0 | 32.184 | 34.801 | 30.595 | 30.835 | 11.988 | 23.44 | 10.877 | 0 | 0 | 63.059 | 60.28 | 52.256 | 21.657 | 0 | 0 | 61.289 | 37.55 | [5 empty] | 0 | 0.868 | 31 | 3.4546 | 3.2086 | 1.5343 | 1.3333 | 1.8753 | 54.2826
09/25/08 | 23:47 | 0 | 20.336 | 0 | 2 | 0 | 31.752 | 33.369 | 30.57 | 30.644 | 11.916 | 23.44 | 10.827 | 0 | 0 | 63.039 | 60.28 | 52.233 | 21.633 | 0 | 0 | 61.311 | 37.528 | [5 empty] | 0 | 0.721 | 32 | 3.4576 | 3.2114 | 1.5344 | 1.3333 | 1.878 | 54.317
09/25/08 | 23:48 | 0 | 20.394 | 0 | 1 | 0 | 31.472 | 32.72 | 30.533 | 30.604 | 11.85 | 23.474 | 10.789 | 0 | 0 | 63.071 | 60.335 | 52.221 | 21.691 | 0 | 0 | 61.321 | 37.514 | [5 empty] | 0 | 0.579 | 33 | 3.4546 | 3.2086 | 1.5343 | 1.3333 | 1.8753 | 54.2826
09/25/08 | 23:49 | 0 | 20.36 | 0 | 2 | 0 | 31.22 | 32.257 | 30.475 | 30.499 | 11.518 | 23.391 | 10.779 | 0 | 0 | 63.016 | 60.257 | 52.212 | 21.633 | 0 | 0 | 61.289 | 37.457 | [5 empty] | 0 | 0.508 | 34 | 3.4759 | 3.2288 | 1.5352 | 1.3333 | 1.8955 | 54.532
09/25/08 | 23:50 | 0 | 20.345 | 0 | 2 | 0 | 31.088 | 31.953 | 30.46 | 30.509 | 11.383 | 23.425 | 10.789 | 0 | 0 | 63.025 | 60.269 | 52.221 | 21.667 | 0 | 0 | 61.3 | 37.445 | [5 empty] | 0 | 0.41 | 35 | 3.4759 | 3.2288 | 1.5352 | 1.3333 | 1.8955 | 54.532
09/25/08 | 23:51 | 0 | 20.336 | 0 | 1 | 0 | 30.933 | 31.654 | 30.499 | 30.425 | 11.199 | 23.369 | 10.716 | 0 | 0 | 62.982 | 60.225 | 52.177 | 21.62 | 0 | 0 | 61.277 | 37.351 | [5 empty] | 0 | 20.913 | 36 | 3.4759 | 3.2288 | 1.5352 | 1.3333 | 1.8955 | 54.532
09/25/08 | 23:52 | 0 | 20.323 | 0 | 2 | 0 | 30.823 | 31.475 | 30.487 | 30.413 | 25.019 | 23.356 | 10.716 | 0 | 0 | 62.959 | 60.202 | 52.177 | 21.598 | 0 | 0 | 61.277 | 37.351 | [5 empty] | 0 | 11.262 | 37 | 3.473 | 3.226 | 1.5351 | 1.3333 | 1.8927 | 54.498
09/25/08 | 23:53 | 0 | 20.323 | 0 | 2 | 0 | 51.351 | 31.281 | 30.318 | 30.438 | 22.417 | 23.356 | 10.716 | 1 | 0 | 62.959 | 60.202 | 52.107 | 21.645 | 0 | 0 | 61.3 | 37.327 | [5 empty] | 0 | 22.55 | 38 | 3.4972 | 3.249 | 1.536 | 1.3333 | 1.9157 | 54.7783
09/25/08 | 23:54 | 0 | 20.333 | 1 | 2 | 0 | 41.71 | 35.057 | 30.207 | 30.448 | 28.329 | 23.366 | 10.726 | 0 | 0 | 62.968 | 60.234 | 52.14 | 21.679 | 0 | 0 | 61.355 | 37.361 | [5 empty] | 20.323 | 11.832 | 39 | 3.4972 | 3.249 | 1.536 | 1.3333 | 1.9157 | 54.7783
09/25/08 | 23:55 | 0 | 20.323 | 0 | 2 | 0 | 52.819 | 48.256 | 30.077 | 30.269 | 21.189 | 23.307 | 10.643 | 2 | 0 | 62.916 | 60.18 | 52.039 | 21.62 | 0 | 0 | 61.234 | 37.327 | [5 empty] | 0 | 21.437 | 40 | 3.4972 | 3.249 | 1.536 | 1.3333 | 1.9157 | 54.7783
09/25/08 | 23:56 | 1 | 20.323 | 0 | 1 | 0 | 41.98 | 44.634 | 29.957 | 30.148 | 29.859 | 23.307 | 10.643 | 0 | 0 | 62.916 | 60.202 | 52.086 | 21.62 | 0 | 0 | 61.277 | 37.351 | [5 empty] | 0 | 12.474 | 41 | 3.5065 | 3.2579 | 1.5364 | 1.3333 | 1.9245 | 54.8853
09/25/08 | 23:57 | 0 | 20.323 | 0 | 2 | 0 | 51.465 | 48.485 | 29.837 | 30.028 | 19.435 | 23.332 | 10.643 | 1 | 0 | 62.936 | 60.202 | 52.063 | 21.62 | 0 | 0 | 61.234 | 37.304 | [5 empty] | 0 | 14.966 | 42 | 3.5336 | 3.2836 | 1.5376 | 1.3333 | 1.9503 | 55.1932
09/25/08 | 23:58 | 0 | 20.291 | 0 | 1 | 0 | 42.279 | 45.061 | 29.781 | 29.805 | 30.6 | 23.251 | 10.611 | 1 | 0 | 62.929 | 60.15 | 52.1 | 21.588 | 0 | 0 | 61.158 | 37.227 | [5 empty] | 2288.5615 | 13.7791 | 43 | 2.302 | 2.1129 | 1.5375 | 1.3333 | 0.77959 | 33.8663
09/25/08 | 23:59 | 0 | 20.316 | 0 | 2 | 0 | 54.623 | 50.45 | 29.805 | 29.707 | 18.638 | 23.251 | 10.51 | 1 | 0 | 62.907 | 60.127 | 52.056 | 21.588 | 0 | 0 | 61.136 | 37.227 | [5 empty] | 0 | 0 | 44 | 6.5964 | 6.195 | 1.4876 | 1.3333 | 4.8617 | 73.7018
09/25/08 | 24:00 | 0 | 20.348 | 0 | 1 | 0 | 44.634 | 45.205 | 29.859 | 29.668 | 30.801 | 23.307 | 10.518 | 0 | 0 | 62.959 | 60.157 | 52.086 | 21.62 | 0 | 0 | 61.143 | 37.21 | [5 empty] | #REF! | #VALUE! | 0 | #VALUE! | #VALUE! | 1.6616 | 1.3333 | #VALUE! | #VALUE!
09/25/08 | 1440 | 111 | 20.6177 | 0.9 | 3024 | 29 | 45.5039 |  |  | 31.7247 | 21.5594 | 24.2102 | 14.7474 | 511 | 8 |  |  |  | 21.5901 | 60 | 3 |  |  | 10.51 | 23:59 | 19.347 | 13:04 | 8.837 | #REF!
|  | 2 | [18 empty] | 1 | [10 empty] | #VALUE! | #VALUE! |  | 30 | #VALUE! | #VALUE!