## Therm118
Windmill Logger - THERMAL2.IMS
File opened at 00:00:02 Tue 28 Apr 2009
File closed at 00:00:01 Wed 29 Apr 2009
Date | Time | Boiler_Gas | Gas_MeterT | Boiler_Elec | Boiler_Flow | Boiler_Heat | Boiler_FlowT | Rads_In | Rads_Out | Boiler_Retur | Flue_Gas | Kitchen | Outside | Rain_Gauge | DHW_Coil_Hea | DHW_Coil_In | DHW_Cylinder | DHW_Coil_Out | DHW_Ambient | DHW_Flow | DHW_Heat | DHW_Out | DHW_In | OT min | t OT min | OT max | t OT max | T swing | Wtd._Meter_T | Delta T | Time Interval | T.H. Plus | W.H.L + | Total Heat | Water Ht. | Gain + | Gain + %
Days | Secs | cubic_feet | Celsius | kWh | litres | kWh | Celsius | Celsius | Celsius | Celsius | Celsius | Celsius | Celsius | events | kWh | Celsius | Celsius | Celsius | Celsius | litres | kWh | Celsius | Celsius | Celsius | hh:mm:ss | Celsius | hh:mm:ss | Kelvin | Celsius |  | Minutes | kW | kW | kW | kW | kW | %
04/28/09 | 0:00 | 0 | 17.647 | 0 | 2 | 0 | 53.251 | 53.342 | 31.541 | 31.132 | 31.541 | 23.759 | 6.1 | 2 | 0 | 55.657 | 52.196 | 45.338 | 20.313 | 0 | 0 | 51.554 | 32.716 | [5 empty] | 0 | 22.119 | 0 | 4.8201 | 4.5065 | 0.25632 | 0 | 4.5065 | 93.4947
04/28/09 | 0:01 | 0 | 17.647 | 0 | 3 | 0 | 40.918 | 53.594 | 32.022 | 31.347 | 23.035 | 23.854 | 6.126 | 1 | 0 | 55.657 | 52.217 | 45.362 | 20.387 | 0 | 0 | 51.484 | 32.716 | [5 empty] | 0 | 9.571 | 1 | 4.8125 | 4.4993 | 3.5893 | 3.3333 | 1.166 | 24.2283
04/28/09 | 0:02 | 0 | 17.647 | 0 | 2 | 0 | 35.112 | 44.65 | 32.48 | 31.757 | 21.591 | 23.879 | 6.203 | 0 | 0 | 55.704 | 52.24 | 45.385 | 20.362 | 0 | 0 | 51.507 | 32.668 | [5 empty] | 0 | 3.355 | 2 | 4.7901 | 4.478 | 3.5884 | 3.3333 | 1.1447 | 23.8968
04/28/09 | 0:03 | 0 | 17.673 | 0 | 3 | 0 | 33.704 | 36.734 | 33.067 | 32.24 | 20.458 | 23.903 | 6.177 | 0 | 0 | 55.704 | 52.217 | 45.453 | 20.362 | 0 | 0 | 51.484 | 32.692 | [5 empty] | 0 | 1.464 | 3 | 4.7977 | 4.4852 | 3.5887 | 3.3333 | 1.1519 | 24.0091
04/28/09 | 0:04 | 0 | 17.62 | 0 | 2 | 0 | 33.393 | 34.615 | 33.44 | 32.735 | 18.014 | 23.925 | 6.023 | 0 | 0 | 55.673 | 52.189 | 45.378 | 20.336 | 0 | 0 | 51.432 | 32.641 | [5 empty] | 0 | 0.658 | 4 | 4.8425 | 4.5278 | 3.5906 | 3.3333 | 1.1945 | 24.667
04/28/09 | 0:05 | 0 | 17.645 | 0 | 3 | 0 | 33.488 | 34.098 | 33.627 | 33.228 | 16.732 | 23.972 | 6.049 | 0 | 0 | 55.697 | 52.189 | 45.378 | 20.36 | 0 | 0 | 51.386 | 32.618 | [5 empty] | 0 | 0.26 | 5 | 4.8349 | 4.5206 | 3.5903 | 3.3333 | 1.1873 | 24.5568
04/28/09 | 0:06 | 0 | 17.645 | 0 | 3 | 0 | 33.723 | 34.026 | 33.651 | 33.488 | 16.511 | 23.972 | 6.1 | 1 | 0 | 55.697 | 52.189 | 45.401 | 20.336 | 0 | 0 | 51.362 | 32.618 | [5 empty] | 0 | 0.235 | 6 | 4.8201 | 4.5065 | 3.5897 | 3.3333 | 1.1732 | 24.3396
04/28/09 | 0:07 | 0 | 17.645 | 0 | 3 | 0 | 33.888 | 34.168 | 33.134 | 33.44 | 14.882 | 23.996 | 6.049 | 0 | 0 | 55.673 | 52.212 | 45.401 | 20.336 | 0 | 0 | 51.362 | 32.594 | [5 empty] | 0 | 0.448 | 7 | 4.8349 | 4.5206 | 3.5903 | 3.3333 | 1.1873 | 24.5568
04/28/09 | 0:08 | 0 | 17.615 | 0 | 3 | 0 | 33.763 | 34.235 | 32.52 | 32.847 | 14.48 | 23.896 | 5.992 | 0 | 0 | 55.624 | 52.161 | 45.35 | 20.331 | 0 | 0 | 51.334 | 32.541 | [5 empty] | 0 | 0.916 | 8 | 4.8515 | 4.5364 | 3.5909 | 3.3333 | 1.2031 | 24.798
04/28/09 | 0:09 | 0 | 17.615 | 0 | 3 | 0 | 33.247 | 34.117 | 32.181 | 32.326 | 13.962 | 23.918 | 6.018 | 0 | 0 | 55.601 | 52.137 | 45.35 | 20.331 | 0 | 0 | 51.29 | 32.541 | [5 empty] | 0 | 0.921 | 9 | 4.844 | 4.5292 | 3.5906 | 3.3333 | 1.1959 | 24.6882
04/28/09 | 0:10 | 0 | 17.59 | 1 | 4 | 0 | 32.706 | 33.598 | 31.867 | 31.987 | 22.209 | 23.918 | 5.992 | 0 | 0 | 55.554 | 52.137 | 45.35 | 20.306 | 0 | 0 | 51.29 | 32.52 | [5 empty] | 0 | 0.719 | 10 | 4.8515 | 4.5364 | 3.5909 | 3.3333 | 1.2031 | 24.798
04/28/09 | 0:11 | 0 | 17.615 | 0 | 3 | 0 | 45.236 | 33.082 | 31.507 | 31.723 | 31.267 | 23.871 | 5.943 | 0 | 0 | 55.531 | 52.093 | 45.35 | 20.306 | 0 | 0 | 51.29 | 32.52 | [5 empty] | 0 | 13.513 | 11 | 4.8658 | 4.55 | 3.5915 | 3.3333 | 1.2166 | 25.004
04/28/09 | 0:12 | 0 | 17.62 | 0 | 3 | 0 | 49.666 | 44.897 | 31.296 | 31.416 | 32.017 | 23.852 | 5.969 | 2 | 0 | 55.487 | 52.093 | 45.282 | 20.306 | 0 | 0 | 51.243 | 32.52 | [5 empty] | 0 | 18.25 | 12 | 4.8582 | 4.5428 | 3.5912 | 3.3333 | 1.2094 | 24.8948
04/28/09 | 0:13 | 1 | 17.59 | 0 | 3 | 0 | 50.35 | 49.731 | 31.097 | 31.217 | 32.589 | 23.773 | 6.043 | 1 | 0 | 55.487 | 52.07 | 45.282 | 20.282 | 0 | 0 | 51.313 | 32.47 | [5 empty] | 17.59 | 19.133 | 13 | 4.8367 | 4.5223 | 3.5903 | 3.3333 | 1.189 | 24.5822
04/28/09 | 0:14 | 0 | 17.59 | 0 | 3 | 0 | 50.739 | 50.534 | 31.048 | 31.048 | 32.637 | 23.751 | 5.969 | 2 | 0 | 55.463 | 52.023 | 45.282 | 20.257 | 0 | 0 | 51.334 | 32.421 | [5 empty] | 0 | 19.691 | 14 | 4.8582 | 4.5428 | 3.5912 | 3.3333 | 1.2094 | 24.8948
04/28/09 | 0:15 | 0 | 17.59 | 0 | 2 | 0 | 51.199 | 50.9 | 30.977 | 30.904 | 33.247 | 23.702 | 6.069 | 2 | 0 | 55.44 | 52.046 | 45.236 | 20.282 | 0 | 0 | 51.29 | 32.446 | [5 empty] | 0 | 20.295 | 15 | 4.8291 | 4.5151 | 3.59 | 3.3333 | 1.1818 | 24.4718
04/28/09 | 0:16 | 1 | 17.615 | 0 | 3 | 0 | 51.703 | 51.334 | 31.073 | 30.882 | 33.529 | 23.653 | 6.018 | 1 | 0 | 55.44 | 52.046 | 45.212 | 20.282 | 0 | 0 | 51.267 | 32.495 | [5 empty] | 17.615 | 20.821 | 16 | 4.844 | 4.5292 | 3.5906 | 3.3333 | 1.1959 | 24.6882
04/28/09 | 0:17 | 0 | 17.62 | 0 | 3 | 1 | 52.142 | 51.89 | 31.296 | 30.911 | 34.122 | 23.732 | 6.023 | 2 | 0 | 55.515 | 52.074 | 45.24 | 20.311 | 0 | 0 | 51.318 | 32.548 | [5 empty] | 0 | 21.231 | 17 | 4.8425 | 4.5278 | 3.5906 | 3.3333 | 1.1945 | 24.667
04/28/09 | 0:18 | 0 | 17.59 | 0 | 2 | 0 | 52.483 | 52.368 | 31.482 | 31.073 | 34.022 | 23.727 | 6.043 | 1 | 0 | 55.463 | 52.023 | 45.212 | 20.282 | 0 | 0 | 51.267 | 32.52 | [5 empty] | 0 | 21.41 | 0 | 4.8367 | 4.5223 | 3.5903 | 3.3333 | 1.189 | 24.5822
04/28/09 | 0:19 | 0 | 17.615 | 1 | 3 | 0 | 52.849 | 52.735 | 31.651 | 31.291 | 35.175 | 23.727 | 6.043 | 2 | 0 | 55.487 | 52.046 | 45.236 | 20.282 | 0 | 0 | 51.29 | 32.541 | [5 empty] | 0 | 21.558 | 1 | 4.8367 | 4.5223 | 2.8657 | 2.6087 | 1.9136 | 39.5644
04/28/09 | 0:20 | 0 | 17.564 | 0 | 2 | 0 | 48.585 | 53.169 | 31.821 | 31.507 | 28.231 | 23.773 | 5.943 | 1 | 0 | 55.487 | 52.046 | 45.212 | 20.282 | 0 | 0 | 51.267 | 32.541 | [5 empty] | 0 | 17.078 | 2 | 4.8658 | 4.55 | 2.8669 | 2.6087 | 1.9413 | 39.8965
04/28/09 | 0:21 | 0 | 17.559 | 0 | 3 | 0 | 37.33 | 51.491 | 32.056 | 31.573 | 24.276 | 23.793 | 6.038 | 1 | 0 | 55.503 | 52.018 | 45.254 | 20.277 | 0 | 0 | 51.239 | 32.512 | [5 empty] | 0 | 5.757 | 3 | 4.8381 | 4.5237 | 2.8657 | 2.6087 | 1.915 | 39.5811
04/28/09 | 0:22 | 0 | 17.59 | 0 | 3 | 0 | 34.328 | 39.803 | 32.47 | 31.843 | 22.28 | 23.896 | 6.043 | 0 | 0 | 55.554 | 52.046 | 45.282 | 20.306 | 0 | 0 | 51.267 | 32.565 | [5 empty] | 0 | 2.485 | 4 | 4.8367 | 4.5223 | 2.8657 | 2.6087 | 1.9136 | 39.5644
04/28/09 | 0:23 | 0 | 17.559 | 0 | 2 | 0 | 33.359 | 35.45 | 32.749 | 32.152 | 21.287 | 23.888 | 6.013 | 0 | 0 | 55.526 | 52.042 | 45.301 | 20.277 | 0 | 0 | 51.215 | 32.536 | [5 empty] | 0 | 1.207 | 5 | 4.8454 | 4.5306 | 2.866 | 2.6087 | 1.9219 | 39.6644
04/28/09 | 0:24 | 0 | 17.522 | 0 | 3 | 0 | 33.113 | 34.146 | 33.041 | 32.548 | 19.794 | 23.876 | 5.873 | 0 | 0 | 55.491 | 52.007 | 45.243 | 20.239 | 0 | 0 | 51.204 | 32.475 | [5 empty] | 0 | 0.565 | 6 | 4.8862 | 4.5694 | 2.8677 | 2.6087 | 1.9607 | 40.1266
04/28/09 | 0:25 | 0 | 17.522 | 0 | 3 | 0 | 33.158 | 33.723 | 33.182 | 32.948 | 19.299 | 23.901 | 5.948 | 0 | 0 | 55.491 | 51.983 | 45.219 | 20.239 | 0 | 0 | 51.204 | 32.451 | [5 empty] | 0 | 0.21 | 7 | 4.8643 | 4.5486 | 2.8668 | 2.6087 | 1.9399 | 39.88
04/28/09 | 0:26 | 0 | 17.554 | 0 | 3 | 0 | 33.378 | 33.706 | 33.096 | 33.165 | 18.987 | 23.982 | 6.033 | 0 | 0 | 55.522 | 52.014 | 45.273 | 20.247 | 0 | 0 | 51.187 | 32.507 | [5 empty] | 0 | 0.213 | 8 | 4.8396 | 4.5251 | 2.8658 | 2.6087 | 1.9164 | 39.5978
04/28/09 | 0:27 | 0 | 17.58 | 0 | 3 | 0 | 33.472 | 33.802 | 32.72 | 32.907 | 17.26 | 24.028 | 5.982 | 0 | 0 | 55.522 | 52.014 | 45.25 | 20.272 | 0 | 0 | 51.164 | 32.531 | [5 empty] | 0 | 0.565 | 9 | 4.8544 | 4.5392 | 2.8664 | 2.6087 | 1.9305 | 39.7674
04/28/09 | 0:28 | 0 | 17.522 | 0 | 3 | 0 | 33.23 | 33.816 | 32.26 | 32.475 | 17.62 | 24.045 | 6.049 | 0 | 0 | 55.445 | 51.983 | 45.219 | 20.239 | 0 | 0 | 51.134 | 32.475 | [5 empty] | 0 | 0.755 | 10 | 4.8349 | 4.5206 | 2.8656 | 2.6087 | 1.9119 | 39.5443
04/28/09 | 0:29 | 0 | 17.522 | 0 | 3 | 0 | 32.807 | 33.558 | 31.995 | 32.115 | 16.956 | 23.996 | 6.049 | 1 | 0 | 55.4 | 51.937 | 45.196 | 20.214 | 0 | 0 | 51.134 | 32.5 | [5 empty] | 0 | 0.692 | 11 | 4.8349 | 4.5206 | 2.8656 | 2.6087 | 1.9119 | 39.5443
04/28/09 | 0:30 | 1 | 17.522 | 0 | 3 | 0 | 38.799 | 33.134 | 31.656 | 31.875 | 31.921 | 23.95 | 6.049 | 0 | 0 | 55.4 | 51.937 | 45.173 | 20.214 | 0 | 0 | 51.113 | 32.5 | [5 empty] | 17.522 | 6.924 | 12 | 4.8349 | 4.5206 | 2.8656 | 2.6087 | 1.9119 | 39.5443
04/28/09 | 0:31 | 0 | 17.522 | 1 | 3 | 0 | 49.07 | 39.105 | 31.416 | 31.585 | 33.017 | 23.925 | 6.074 | 1 | 0 | 55.377 | 51.913 | 45.149 | 20.214 | 0 | 0 | 51.157 | 32.524 | [5 empty] | 0 | 17.485 | 13 | 4.8277 | 4.5137 | 2.8653 | 2.6087 | 1.905 | 39.4606
04/28/09 | 0:32 | 0 | 17.547 | 0 | 4 | 0 | 50.286 | 49.07 | 31.2 | 31.296 | 33.017 | 23.901 | 6 | 1 | 0 | 55.33 | 51.913 | 45.105 | 20.262 | 0 | 0 | 51.113 | 32.5 | [5 empty] | 0 | 18.99 | 14 | 4.8492 | 4.5342 | 2.8662 | 2.6087 | 1.9255 | 39.7077
04/28/09 | 0:33 | 1 | 17.547 | 0 | 3 | 0 | 50.676 | 50.401 | 31.102 | 31.102 | 33.275 | 23.901 | 6.1 | 2 | 0 | 55.307 | 51.913 | 45.105 | 20.214 | 0 | 0 | 51.089 | 32.524 | [5 empty] | 17.547 | 19.574 | 15 | 4.8201 | 4.5065 | 2.865 | 2.6087 | 1.8978 | 39.3733
04/28/09 | 0:34 | 0 | 17.547 | 0 | 2 | 0 | 50.952 | 50.882 | 31.007 | 30.982 | 33.605 | 23.852 | 6.049 | 2 | 0 | 55.307 | 51.892 | 45.128 | 20.262 | 0 | 0 | 51.134 | 32.572 | [5 empty] | 0 | 19.97 | 16 | 4.8349 | 4.5206 | 2.8656 | 2.6087 | 1.9119 | 39.5443
04/28/09 | 0:35 | 0 | 17.492 | 0 | 3 | 0 | 51.243 | 51.129 | 31.026 | 30.882 | 33.742 | 23.847 | 5.943 | 1 | 0 | 55.302 | 51.885 | 45.077 | 20.232 | 0 | 0 | 51.129 | 32.543 | [5 empty] | 0 | 20.361 | 17 | 4.8658 | 4.55 | 2.8669 | 2.6087 | 1.9413 | 39.8965
04/28/09 | 0:36 | 0 | 17.522 | 0 | 3 | 0 | 51.64 | 51.456 | 31.271 | 30.911 | 34.404 | 23.876 | 6 | 2 | 0 | 55.33 | 51.869 | 45.058 | 20.232 | 0 | 0 | 51.129 | 32.495 | [5 empty] | 0 | 20.729 | 18 | 4.8492 | 4.5342 | 2.8662 | 2.6087 | 1.9255 | 39.7077
04/28/09 | 0:37 | 1 | 17.522 | 0 | 2 | 0 | 52.007 | 51.937 | 31.49 | 31.102 | 34.711 | 23.925 | 6.049 | 1 | 0 | 55.33 | 51.869 | 45.105 | 20.239 | 0 | 0 | 51.134 | 32.548 | [5 empty] | 17.522 | 20.905 | 19 | 4.8349 | 4.5206 | 2.8656 | 2.6087 | 1.9119 | 39.5443
04/28/09 | 0:38 | 0 | 17.547 | 0 | 3 | 0 | 52.42 | 52.282 | 31.632 | 31.247 | 35.086 | 23.925 | 6.074 | 2 | 0 | 55.354 | 51.892 | 45.105 | 20.262 | 0 | 0 | 51.113 | 32.548 | [5 empty] | 0 | 21.173 | 20 | 4.8277 | 4.5137 | 2.8653 | 2.6087 | 1.905 | 39.4606
04/28/09 | 0:39 | 0 | 17.517 | 0 | 3 | 0 | 52.873 | 52.665 | 31.772 | 31.436 | 35.715 | 23.942 | 6.043 | 2 | 0 | 55.326 | 51.841 | 45.054 | 20.209 | 0 | 0 | 51.085 | 32.52 | [5 empty] | 0 | 21.437 | 21 | 4.8367 | 4.5223 | 2.8657 | 2.6087 | 1.9136 | 39.5644
04/28/09 | 0:40 | 0 | 17.517 | 1 | 2 | 1 | 53.078 | 53.171 | 31.916 | 31.556 | 35.832 | 23.92 | 6.018 | 1 | 0 | 55.302 | 51.864 | 45.1 | 20.232 | 0 | 0 | 51.061 | 32.47 | [5 empty] | 0 | 21.522 | 22 | 4.844 | 4.5292 | 2.866 | 2.6087 | 1.9205 | 39.6478
04/28/09 | 0:41 | 1 | 17.547 | 0 | 3 | 0 | 53.428 | 53.451 | 32.26 | 31.73 | 31.777 | 24.021 | 6.049 | 2 | 0 | 55.4 | 51.892 | 45.149 | 20.262 | 0 | 0 | 51.066 | 32.475 | [5 empty] | 17.547 | 21.698 | 0 | 4.8349 | 4.5206 | 2.8656 | 2.6087 | 1.9119 | 39.5443
04/28/09 | 0:42 | 0 | 17.517 | 0 | 2 | 0 | 40.578 | 53.72 | 32.706 | 32.012 | 25.195 | 24.063 | 5.969 | 1 | 0 | 55.372 | 51.864 | 45.121 | 20.209 | 0 | 0 | 50.991 | 32.421 | [5 empty] | 0 | 8.566 | 1 | 4.8582 | 4.5428 | 2.076 | 1.8182 | 2.7246 | 56.0822
04/28/09 | 0:43 | 0 | 17.517 | 0 | 3 | 0 | 35.481 | 43.752 | 33.129 | 32.399 | 22.209 | 24.087 | 5.994 | 0 | 0 | 55.417 | 51.909 | 45.121 | 20.232 | 0 | 0 | 50.991 | 32.399 | [5 empty] | 0 | 3.082 | 2 | 4.8509 | 4.5359 | 2.0758 | 1.8182 | 2.7177 | 56.0237
04/28/09 | 0:44 | 0 | 17.575 | 0 | 2 | 0 | 34.314 | 36.947 | 33.61 | 32.974 | 20.578 | 24.217 | 6.077 | 0 | 0 | 55.475 | 51.944 | 45.173 | 20.262 | 0 | 0 | 51.045 | 32.451 | [5 empty] | 0 | 1.34 | 3 | 4.8268 | 4.5129 | 2.0748 | 1.8182 | 2.6947 | 55.8282
04/28/09 | 0:45 | 0 | 17.544 | 0 | 3 | 0 | 34.026 | 35.084 | 33.864 | 33.323 | 19.148 | 24.188 | 5.994 | 0 | 0 | 55.47 | 51.916 | 45.219 | 20.262 | 0 | 0 | 50.998 | 32.451 | [5 empty] | 0 | 0.703 | 4 | 4.8509 | 4.5359 | 2.0758 | 1.8182 | 2.7177 | 56.0237
04/28/09 | 0:46 | 0 | 17.544 | 0 | 3 | 0 | 34.098 | 34.708 | 33.957 | 33.699 | 17.275 | 24.212 | 5.894 | 0 | 0 | 55.47 | 51.892 | 45.243 | 20.237 | 0 | 0 | 51.022 | 32.451 | [5 empty] | 0 | 0.399 | 5 | 4.8801 | 4.5635 | 2.0769 | 1.8182 | 2.7454 | 56.2566
04/28/09 | 0:47 | 0 | 17.544 | 0 | 3 | 0 | 34.192 | 34.615 | 33.744 | 33.816 | 16.411 | 24.237 | 5.946 | 0 | 0 | 55.47 | 51.892 | 45.173 | 20.237 | 0 | 0 | 51.022 | 32.451 | [5 empty] | 0 | 0.376 | 6 | 4.8649 | 4.5491 | 2.0763 | 1.8182 | 2.731 | 56.1358
04/28/09 | 0:48 | 0 | 17.57 | 0 | 3 | 0 | 34.215 | 34.663 | 33.251 | 33.605 | 15.448 | 24.212 | 5.843 | 0 | 0 | 55.424 | 51.892 | 45.128 | 20.187 | 0 | 0 | 50.998 | 32.475 | [5 empty] | 0 | 0.61 | 7 | 4.8949 | 4.5777 | 2.0775 | 1.8182 | 2.7595 | 56.3743
04/28/09 | 0:49 | 0 | 17.512 | 0 | 3 | 0 | 33.95 | 34.608 | 32.797 | 33.079 | 14.377 | 24.229 | 5.809 | 0 | 0 | 55.37 | 51.862 | 45.142 | 20.204 | 0 | 0 | 50.991 | 32.419 | [5 empty] | 0 | 0.871 | 8 | 4.9048 | 4.5871 | 2.0779 | 1.8182 | 2.7689 | 56.4524
04/28/09 | 0:50 | 0 | 17.519 | 0 | 3 | 0 | 33.464 | 34.38 | 32.5 | 32.641 | 14.558 | 24.237 | 5.843 | 0 | 0 | 55.377 | 51.892 | 45.196 | 20.212 | 0 | 0 | 50.998 | 32.451 | [5 empty] | 0 | 0.823 | 9 | 4.8949 | 4.5777 | 2.0775 | 1.8182 | 2.7595 | 56.3743
04/28/09 | 0:51 | 0 | 17.57 | 0 | 3 | 0 | 33.041 | 33.816 | 32.186 | 32.331 | 28.572 | 24.188 | 5.768 | 0 | 0 | 55.356 | 51.869 | 45.196 | 20.237 | 0 | 0 | 50.975 | 32.475 | [5 empty] | 0 | 0.71 | 10 | 4.9168 | 4.5984 | 2.0784 | 1.8182 | 2.7802 | 56.5461
04/28/09 | 0:52 | 0 | 17.57 | 1 | 3 | 0 | 47.215 | 33.84 | 31.897 | 32.066 | 31.512 | 24.188 | 5.768 | 1 | 0 | 55.333 | 51.846 | 45.149 | 20.262 | 0 | 0 | 50.998 | 32.475 | [5 empty] | 0 | 15.149 | 11 | 4.9168 | 4.5984 | 2.0784 | 1.8182 | 2.7802 | 56.5461
04/28/09 | 0:53 | 0 | 17.544 | 0 | 3 | 0 | 49.99 | 47.122 | 31.632 | 31.777 | 32.162 | 24.163 | 5.691 | 1 | 0 | 55.286 | 51.846 | 45.082 | 20.262 | 0 | 0 | 50.975 | 32.426 | [5 empty] | 0 | 18.213 | 12 | 4.9392 | 4.6197 | 2.0793 | 1.8182 | 2.8015 | 56.7209
04/28/09 | 0:54 | 0 | 17.487 | 0 | 3 | 0 | 50.417 | 50.118 | 31.384 | 31.504 | 32.37 | 24.107 | 5.634 | 2 | 0 | 55.256 | 51.794 | 45.051 | 20.229 | 0 | 0 | 50.921 | 32.419 | [5 empty] | 0 | 18.913 | 13 | 4.9558 | 4.6355 | 2.08 | 1.8182 | 2.8173 | 56.8493
04/28/09 | 0:55 | 1 | 17.512 | 0 | 3 | 0 | 50.877 | 50.646 | 31.335 | 31.311 | 32.61 | 24.06 | 5.582 | 2 | 0 | 55.211 | 51.794 | 45.051 | 20.229 | 0 | 0 | 50.921 | 32.443 | [5 empty] | 17.512 | 19.566 | 14 | 4.9709 | 4.6499 | 2.0806 | 1.8182 | 2.8317 | 56.9657
04/28/09 | 0:56 | 0 | 17.559 | 0 | 3 | 0 | 51.472 | 51.015 | 31.286 | 31.141 | 33.173 | 24.036 | 5.582 | 1 | 0 | 55.232 | 51.724 | 45.005 | 20.204 | 0 | 0 | 50.898 | 32.468 | [5 empty] | 0 | 20.331 | 15 | 4.9709 | 4.6499 | 2.0806 | 1.8182 | 2.8317 | 56.9657
04/28/09 | 0:57 | 0 | 17.512 | 0 | 2 | 0 | 51.976 | 51.633 | 31.406 | 31.141 | 33.292 | 24.06 | 5.482 | 2 | 0 | 55.188 | 51.794 | 44.984 | 20.229 | 0 | 0 | 50.854 | 32.468 | [5 empty] | 0 | 20.835 | 16 | 5 | 4.6776 | 2.0818 | 1.8182 | 2.8594 | 57.1875
04/28/09 | 0:58 | 1 | 17.592 | 0 | 3 | 0 | 52.352 | 52.235 | 31.656 | 31.247 | 33.792 | 24.067 | 5.616 | 1 | 0 | 55.263 | 51.801 | 45.082 | 20.212 | 0 | 0 | 50.907 | 32.524 | [5 empty] | 17.592 | 21.105 | 17 | 4.961 | 4.6405 | 2.0802 | 1.8182 | 2.8223 | 56.8897
04/28/09 | 0:59 | 0 | 17.57 | 0 | 3 | 0 | 52.719 | 52.581 | 31.848 | 31.416 | 34.263 | 24.092 | 5.59 | 2 | 0 | 55.263 | 51.801 | 45.035 | 20.237 | 0 | 0 | 50.907 | 32.524 | [5 empty] | 0 | 21.303 | 18 | 4.9686 | 4.6477 | 2.0805 | 1.8182 | 2.8295 | 56.9478
04/28/09 | 1:00 | 0 | 17.544 | 0 | 2 | 0 | 53.246 | 52.971 | 31.921 | 31.632 | 34.45 | 24.092 | 5.59 | 2 | 0 | 55.286 | 51.801 | 45.028 | 20.204 | 0 | 0 | 50.898 | 32.443 | [5 empty] | 0 | 21.614 | 19 | 4.9686 | 4.6477 | 2.0805 | 1.8182 | 2.8295 | 56.9478
04/28/09 | 1:01 | 0 | 17.57 | 0 | 3 | 0 | 53.589 | 53.521 | 32.115 | 31.777 | 35.155 | 24.139 | 5.59 | 1 | 0 | 55.286 | 51.801 | 45.058 | 20.212 | 0 | 0 | 50.861 | 32.5 | [5 empty] | 0 | 21.812 | 20 | 4.9686 | 4.6477 | 2.0805 | 1.8182 | 2.8295 | 56.9478
04/28/09 | 1:02 | 0 | 17.592 | 1 | 2 | 0 | 42.745 | 53.865 | 32.282 | 31.872 | 24.237 | 24.212 | 5.59 | 1 | 0 | 55.286 | 51.825 | 45.105 | 20.237 | 0 | 0 | 50.884 | 32.5 | [5 empty] | 0 | 10.873 | 21 | 4.9686 | 4.6477 | 2.0805 | 1.8182 | 2.8295 | 56.9478
04/28/09 | 1:03 | 0 | 17.592 | 0 | 3 | 0 | 35.978 | 46.573 | 32.524 | 32.041 | 20.502 | 24.212 | 5.616 | 1 | 0 | 55.309 | 51.825 | 45.105 | 20.237 | 0 | 0 | 50.884 | 32.524 | [5 empty] | 0 | 3.937 | 22 | 4.961 | 4.6405 | 2.0802 | 1.8182 | 2.8223 | 56.8897
04/28/09 | 1:04 | 0 | 17.524 | 0 | 2 | 0 | 34.148 | 37.696 | 32.833 | 32.262 | 18.535 | 24.215 | 5.544 | 0 | 0 | 55.288 | 51.78 | 45.061 | 20.192 | 0 | 0 | 50.84 | 32.453 | [5 empty] | 0 | 1.886 | 23 | 4.982 | 4.6604 | 2.0811 | 1.8182 | 2.8422 | 57.0503
04/28/09 | 1:05 | 0 | 17.547 | 0 | 3 | 0 | 33.56 | 35.112 | 33.208 | 32.596 | 16.416 | 24.168 | 5.469 | 0 | 0 | 55.288 | 51.734 | 45.131 | 20.166 | 0 | 0 | 50.816 | 32.431 | [5 empty] | 0 | 0.964 | 24 | 5.0038 | 4.6812 | 2.0819 | 1.8182 | 2.863 | 57.2162
04/28/09 | 1:06 | 0 | 17.547 | 0 | 3 | 0 | 33.467 | 34.29 | 33.467 | 32.974 | 14.734 | 24.168 | 5.469 | 0 | 0 | 55.312 | 51.757 | 45.084 | 20.166 | 0 | 0 | 50.816 | 32.453 | [5 empty] | 0 | 0.493 | 25 | 5.0038 | 4.6812 | 2.0819 | 1.8182 | 2.863 | 57.2162
04/28/09 | 1:07 | 0 | 17.524 | 0 | 3 | 0 | 33.584 | 34.007 | 33.56 | 33.278 | 14.686 | 24.168 | 5.521 | 0 | 0 | 55.312 | 51.757 | 45.107 | 20.192 | 0 | 0 | 50.793 | 32.453 | [5 empty] | 0 | 0.306 | 26 | 4.9887 | 4.6668 | 2.0813 | 1.8182 | 2.8486 | 57.1013
04/28/09 | 1:08 | 0 | 17.524 | 0 | 3 | 0 | 33.701 | 34.053 | 33.278 | 33.395 | 13.821 | 24.143 | 5.495 | 0 | 0 | 55.265 | 51.78 | 45.061 | 20.192 | 0 | 0 | 50.772 | 32.453 | [5 empty] | 0 | 0.306 | 27 | 4.9963 | 4.674 | 2.0816 | 1.8182 | 2.8558 | 57.1588
04/28/09 | 1:09 | 0 | 17.524 | 0 | 3 | 0 | 33.701 | 34.148 | 32.878 | 33.115 | 13.007 | 24.193 | 5.495 | 0 | 0 | 55.242 | 51.757 | 45.084 | 20.217 | 0 | 0 | 50.749 | 32.407 | [5 empty] | 0 | 0.586 | 28 | 4.9963 | 4.674 | 2.0816 | 1.8182 | 2.8558 | 57.1588
04/28/09 | 1:10 | 0 | 17.547 | 0 | 3 | 0 | 33.419 | 34.077 | 32.551 | 32.737 | 12.29 | 24.168 | 5.544 | 0 | 0 | 55.221 | 51.71 | 45.061 | 20.192 | 0 | 0 | 50.749 | 32.431 | [5 empty] | 0 | 0.682 | 29 | 4.982 | 4.6604 | 2.0811 | 1.8182 | 2.8422 | 57.0503
04/28/09 | 1:11 | 0 | 17.554 | 0 | 3 | 0 | 33.048 | 33.778 | 32.338 | 32.436 | 11.357 | 24.124 | 5.551 | 0 | 0 | 55.225 | 51.762 | 45.044 | 20.247 | 0 | 0 | 50.777 | 32.461 | [5 empty] | 0 | 0.612 | 30 | 4.9799 | 4.6585 | 2.081 | 1.8182 | 2.8403 | 57.0348
04/28/09 | 1:12 | 1 | 17.547 | 0 | 3 | 0 | 44.252 | 33.35 | 31.948 | 32.166 | 29.972 | 24.048 | 5.521 | 1 | 0 | 55.151 | 51.689 | 45.016 | 20.192 | 0 | 0 | 50.702 | 32.407 | [5 empty] | 17.547 | 12.086 | 31 | 4.9887 | 4.6668 | 2.0813 | 1.8182 | 2.8486 | 57.1013
04/28/09 | 1:13 | 0 | 17.524 | 1 | 3 | 1 | 49.969 | 43.642 | 31.659 | 31.828 | 31.443 | 23.974 | 5.495 | 1 | 0 | 55.127 | 51.643 | 45.016 | 20.141 | 0 | 0 | 50.749 | 32.407 | [5 empty] | 0 | 18.141 | 32 | 4.9963 | 4.674 | 2.0816 | 1.8182 | 2.8558 | 57.1588
04/28/09 | 1:14 | 0 | 17.547 | 0 | 3 | 0 | 50.931 | 49.969 | 31.49 | 31.539 | 32.117 | 23.95 | 5.544 | 2 | 0 | 55.127 | 51.643 | 44.923 | 20.192 | 0 | 0 | 50.725 | 32.382 | [5 empty] | 0 | 19.392 | 0 | 4.982 | 4.6604 | 2.0811 | 1.8182 | 2.8422 | 57.0503
04/28/09 | 1:15 | 0 | 17.499 | 0 | 3 | 0 | 51.115 | 51.068 | 31.345 | 31.37 | 32.287 | 23.928 | 5.469 | 1 | 0 | 55.104 | 51.666 | 44.923 | 20.166 | 0 | 0 | 50.749 | 32.407 | [5 empty] | 0 | 19.745 | 1 | 5.0038 | 4.6812 | 2.8725 | 2.6087 | 2.0725 | 41.418
04/28/09 | 1:16 | 1 | 17.524 | 0 | 3 | 0 | 51.435 | 51.367 | 31.298 | 31.249 | 32.287 | 23.903 | 5.443 | 2 | 0 | 55.132 | 51.647 | 44.951 | 20.172 | 0 | 0 | 50.753 | 32.436 | [5 empty] | 17.524 | 20.186 | 2 | 5.0114 | 4.6884 | 2.8728 | 2.6087 | 2.0797 | 41.499
04/28/09 | 1:17 | 0 | 17.554 | 0 | 2 | 0 | 51.785 | 51.694 | 31.448 | 31.208 | 32.196 | 23.908 | 5.474 | 1 | 0 | 55.111 | 51.647 | 44.951 | 20.197 | 0 | 0 | 50.73 | 32.461 | [5 empty] | 0 | 20.577 | 3 | 5.0024 | 4.6798 | 2.8724 | 2.6087 | 2.0711 | 41.4024
04/28/09 | 1:18 | 0 | 17.524 | 0 | 3 | 0 | 52.123 | 51.986 | 31.539 | 31.225 | 32.878 | 23.805 | 5.417 | 2 | 0 | 55.104 | 51.643 | 44.923 | 20.166 | 0 | 0 | 50.749 | 32.431 | [5 empty] | 0 | 20.898 | 4 | 5.019 | 4.6956 | 2.8731 | 2.6087 | 2.0869 | 41.5798
04/28/09 | 1:19 | 0 | 17.547 | 0 | 3 | 0 | 52.583 | 52.375 | 31.757 | 31.394 | 33.632 | 23.879 | 5.392 | 2 | 0 | 55.083 | 51.643 | 44.923 | 20.166 | 0 | 0 | 50.725 | 32.407 | [5 empty] | 0 | 21.189 | 5 | 5.0262 | 4.7025 | 2.8734 | 2.6087 | 2.0938 | 41.6573
04/28/09 | 1:20 | 1 | 17.547 | 0 | 2 | 0 | 53.041 | 52.789 | 31.899 | 31.539 | 34.031 | 23.879 | 5.291 | 1 | 0 | 55.127 | 51.643 | 44.97 | 20.166 | 0 | 0 | 50.725 | 32.382 | [5 empty] | 17.547 | 21.502 | 6 | 5.0557 | 4.7305 | 2.8746 | 2.6087 | 2.1218 | 41.9679
04/28/09 | 1:21 | 0 | 17.499 | 0 | 3 | 0 | 53.316 | 53.316 | 31.973 | 31.683 | 34.314 | 23.95 | 5.317 | 2 | 0 | 55.127 | 51.666 | 44.923 | 20.192 | 0 | 0 | 50.725 | 32.358 | [5 empty] | 0 | 21.633 | 7 | 5.0481 | 4.7233 | 2.8743 | 2.6087 | 2.1146 | 41.8883
04/28/09 | 1:22 | 0 | 17.524 | 0 | 2 | 0 | 53.752 | 53.706 | 32.093 | 31.804 | 34.923 | 23.999 | 5.317 | 1 | 0 | 55.127 | 51.643 | 44.923 | 20.217 | 0 | 0 | 50.725 | 32.358 | [5 empty] | 0 | 21.948 | 8 | 5.0481 | 4.7233 | 2.8743 | 2.6087 | 2.1146 | 41.8883
04/28/09 | 1:23 | 0 | 17.529 | 1 | 3 | 0 | 52.473 | 54.079 | 32.338 | 31.929 | 26.414 | 24.028 | 5.296 | 2 | 0 | 55.179 | 51.647 | 44.974 | 20.197 | 0 | 0 | 50.753 | 32.363 | [5 empty] | 0 | 20.544 | 9 | 5.0542 | 4.7291 | 2.8745 | 2.6087 | 2.1204 | 41.9526
04/28/09 | 1:24 | 0 | 17.529 | 0 | 2 | 0 | 39.179 | 53.914 | 32.718 | 32.12 | 20.752 | 24.028 | 5.222 | 0 | 0 | 55.174 | 51.645 | 44.949 | 20.172 | 0 | 0 | 50.728 | 32.363 | [5 empty] | 0 | 7.059 | 10 | 5.0758 | 4.7496 | 2.8754 | 2.6087 | 2.1409 | 42.1781
04/28/09 | 1:25 | 0 | 17.529 | 0 | 3 | 0 | 35.208 | 42.116 | 33.259 | 32.483 | 19.752 | 24.05 | 5.196 | 1 | 0 | 55.197 | 51.622 | 44.995 | 20.172 | 0 | 0 | 50.681 | 32.363 | [5 empty] | 0 | 2.725 | 11 | 5.0833 | 4.7567 | 2.8757 | 2.6087 | 2.1481 | 42.2568
04/28/09 | 1:26 | 0 | 17.529 | 0 | 2 | 0 | 34.199 | 36.572 | 33.634 | 32.952 | 18.221 | 24.075 | 5.121 | 0 | 0 | 55.221 | 51.598 | 45.04 | 20.146 | 0 | 0 | 50.728 | 32.363 | [5 empty] | 0 | 1.247 | 12 | 5.1052 | 4.7775 | 2.8766 | 2.6087 | 2.1688 | 42.4827
04/28/09 | 1:27 | 0 | 17.529 | 0 | 3 | 0 | 33.986 | 35.022 | 33.916 | 33.376 | 17.037 | 24.124 | 5.222 | 0 | 0 | 55.197 | 51.622 | 45.04 | 20.172 | 0 | 0 | 50.704 | 32.385 | [5 empty] | 0 | 0.61 | 13 | 5.0758 | 4.7496 | 2.8754 | 2.6087 | 2.1409 | 42.1781
04/28/09 | 1:28 | 0 | 17.552 | 0 | 3 | 0 | 34.081 | 34.644 | 34.058 | 33.727 | 16.147 | 24.148 | 5.17 | 0 | 0 | 55.221 | 51.622 | 44.995 | 20.172 | 0 | 0 | 50.681 | 32.385 | [5 empty] | 0 | 0.354 | 14 | 5.0909 | 4.7639 | 2.876 | 2.6087 | 2.1552 | 42.3353
04/28/09 | 1:29 | 0 | 17.504 | 0 | 3 | 0 | 34.199 | 34.622 | 33.799 | 33.893 | 15.161 | 24.195 | 5.044 | 0 | 0 | 55.174 | 51.622 | 44.972 | 20.172 | 0 | 0 | 50.658 | 32.363 | [5 empty] | 0 | 0.306 | 15 | 5.1276 | 4.7988 | 2.8775 | 2.6087 | 2.1901 | 42.7126
04/28/09 | 1:30 | 0 | 17.471 | 0 | 3 | 0 | 34.237 | 34.636 | 33.345 | 33.672 | 14.289 | 24.092 | 5.01 | 0 | 0 | 55.123 | 51.591 | 44.918 | 20.139 | 0 | 0 | 50.604 | 32.331 | [5 empty] | 0 | 0.565 | 16 | 5.1375 | 4.8082 | 2.8779 | 2.6087 | 2.1995 | 42.8135
04/28/09 | 1:31 | 0 | 17.529 | 0 | 3 | 0 | 34.034 | 34.644 | 32.976 | 33.165 | 13.457 | 24.148 | 5.095 | 0 | 0 | 55.13 | 51.575 | 44.949 | 20.146 | 0 | 0 | 50.59 | 32.385 | [5 empty] | 0 | 0.869 | 17 | 5.1127 | 4.7847 | 2.8769 | 2.6087 | 2.176 | 42.5605
04/28/09 | 1:32 | 0 | 17.529 | 0 | 3 | 0 | 33.541 | 34.364 | 32.601 | 32.766 | 12.838 | 24.099 | 5.044 | 0 | 0 | 55.106 | 51.575 | 44.972 | 20.146 | 0 | 0 | 50.611 | 32.338 | [5 empty] | 0 | 0.775 | 18 | 5.1276 | 4.7988 | 2.8775 | 2.6087 | 2.1901 | 42.7126
04/28/09 | 1:33 | 1 | 17.519 | 0 | 3 | 0 | 35.27 | 33.837 | 32.306 | 32.426 | 30.139 | 24.018 | 5.01 | 0 | 0 | 55.076 | 51.521 | 44.942 | 20.139 | 0 | 0 | 50.581 | 32.331 | [5 empty] | 17.519 | 2.844 | 19 | 5.1375 | 4.8082 | 2.8779 | 2.6087 | 2.1995 | 42.8135
04/28/09 | 1:34 | 0 | 17.497 | 1 | 3 | 0 | 48.839 | 36.234 | 31.968 | 32.162 | 31.244 | 23.947 | 4.985 | 1 | 0 | 55.053 | 51.521 | 44.895 | 20.139 | 0 | 0 | 50.56 | 32.306 | [5 empty] | 0 | 16.677 | 20 | 5.1448 | 4.8152 | 2.8782 | 2.6087 | 2.2065 | 42.8874
04/28/09 | 1:35 | 0 | 17.552 | 0 | 3 | 0 | 50.59 | 48.755 | 31.735 | 31.855 | 32.073 | 23.955 | 5.018 | 2 | 0 | 55.036 | 51.528 | 44.925 | 20.146 | 0 | 0 | 50.59 | 32.338 | [5 empty] | 0 | 18.735 | 21 | 5.1352 | 4.806 | 2.8778 | 2.6087 | 2.1973 | 42.7898
04/28/09 | 1:36 | 0 | 17.529 | 0 | 3 | 1 | 51.208 | 50.728 | 31.566 | 31.615 | 32.24 | 23.906 | 5.095 | 1 | 0 | 55.036 | 51.528 | 44.881 | 20.146 | 0 | 0 | 50.59 | 32.338 | [5 empty] | 0 | 19.593 | 22 | 5.1127 | 4.7847 | 2.8769 | 2.6087 | 2.176 | 42.5605
04/28/09 | 1:37 | 1 | 17.529 | 0 | 3 | 0 | 51.484 | 51.346 | 31.47 | 31.446 | 32.577 | 23.93 | 5.044 | 2 | 0 | 54.968 | 51.552 | 44.834 | 20.172 | 0 | 0 | 50.611 | 32.314 | [5 empty] | 17.529 | 20.038 | 0 | 5.1276 | 4.7988 | 2.8775 | 2.6087 | 2.1901 | 42.7126
04/28/09 | 1:38 | 0 | 17.529 | 0 | 3 | 0 | 51.874 | 51.713 | 31.47 | 31.35 | 32.929 | 23.906 | 4.943 | 2 | 0 | 54.968 | 51.528 | 44.834 | 20.172 | 0 | 0 | 50.567 | 32.314 | [5 empty] | 0 | 20.524 | 1 | 5.157 | 4.8268 | 2.8787 | 2.6087 | 2.2181 | 43.0111
04/28/09 | 1:39 | 0 | 17.497 | 0 | 3 | 0 | 52.301 | 52.049 | 31.654 | 31.269 | 32.874 | 23.778 | 5.01 | 1 | 0 | 54.961 | 51.477 | 44.827 | 20.114 | 0 | 0 | 50.536 | 32.331 | [5 empty] | 0 | 21.032 | 2 | 5.1375 | 4.8082 | 2.8779 | 2.6087 | 2.1995 | 42.8135
04/28/09 | 1:40 | 0 | 17.504 | 0 | 2 | 0 | 52.744 | 52.606 | 31.83 | 31.47 | 33.61 | 23.81 | 4.969 | 2 | 0 | 54.968 | 51.507 | 44.827 | 20.114 | 0 | 0 | 50.56 | 32.306 | [5 empty] | 0 | 21.274 | 3 | 5.1494 | 4.8196 | 2.8784 | 2.6087 | 2.2109 | 42.9346
04/28/09 | 1:41 | 1 | 17.497 | 0 | 3 | 0 | 52.943 | 52.966 | 32.041 | 31.632 | 34.12 | 23.778 | 4.91 | 2 | 0 | 54.961 | 51.498 | 44.804 | 20.114 | 0 | 0 | 50.536 | 32.306 | [5 empty] | 17.497 | 21.311 | 4 | 5.1666 | 4.8359 | 2.8791 | 2.6087 | 2.2272 | 43.1079
04/28/09 | 1:42 | 0 | 17.529 | 0 | 2 | 0 | 53.547 | 53.318 | 32.24 | 31.88 | 34.715 | 23.906 | 4.969 | 1 | 0 | 55.015 | 51.484 | 44.881 | 20.146 | 0 | 0 | 50.543 | 32.314 | [5 empty] | 0 | 21.667 | 5 | 5.1494 | 4.8196 | 2.8784 | 2.6087 | 2.2109 | 42.9346
04/28/09 | 1:43 | 0 | 17.504 | 1 | 3 | 0 | 53.823 | 53.752 | 32.409 | 32.049 | 34.95 | 23.906 | 4.943 | 2 | 0 | 55.06 | 51.484 | 44.902 | 20.146 | 0 | 0 | 50.567 | 32.314 | [5 empty] | 0 | 21.774 | 6 | 5.157 | 4.8268 | 2.8787 | 2.6087 | 2.2181 | 43.0111
04/28/09 | 1:44 | 0 | 17.479 | 0 | 2 | 0 | 53.942 | 54.17 | 32.625 | 32.218 | 35.328 | 23.955 | 4.866 | 1 | 0 | 55.043 | 51.51 | 44.816 | 20.146 | 0 | 0 | 50.571 | 32.291 | [5 empty] | 0 | 21.724 | 7 | 5.1794 | 4.8481 | 2.8796 | 2.6087 | 2.2394 | 43.2364
04/28/09 | 1:45 | 1 | 17.537 | 0 | 3 | 0 | 54.271 | 54.362 | 33.079 | 32.443 | 35.782 | 23.987 | 4.874 | 2 | 0 | 55.095 | 51.519 | 44.867 | 20.129 | 0 | 0 | 50.578 | 32.37 | [5 empty] | 17.537 | 21.828 | 8 | 5.1771 | 4.8459 | 2.8795 | 2.6087 | 2.2372 | 43.2131
04/28/09 | 1:46 | 0 | 17.479 | 0 | 2 | 0 | 54.516 | 54.607 | 33.495 | 32.814 | 35.986 | 23.955 | 4.866 | 1 | 0 | 55.088 | 51.465 | 44.883 | 20.096 | 0 | 0 | 50.571 | 32.338 | [5 empty] | 0 | 21.702 | 9 | 5.1794 | 4.8481 | 2.8796 | 2.6087 | 2.2394 | 43.2364
04/28/09 | 1:47 | 0 | 17.537 | 0 | 3 | 0 | 48.492 | 54.889 | 34.019 | 33.244 | 23.651 | 24.085 | 4.848 | 2 | 0 | 55.118 | 51.519 | 44.867 | 20.154 | 0 | 0 | 50.578 | 32.348 | [5 empty] | 0 | 15.248 | 10 | 5.1847 | 4.8531 | 2.8798 | 2.6087 | 2.2444 | 43.2888
04/28/09 | 1:48 | 0 | 17.504 | 0 | 2 | 0 | 38.595 | 52.084 | 34.318 | 33.682 | 20.463 | 24.004 | 4.74 | 0 | 0 | 55.088 | 51.51 | 44.883 | 20.096 | 0 | 0 | 50.571 | 32.291 | [5 empty] | 0 | 4.913 | 11 | 5.2161 | 4.883 | 2.8811 | 2.6087 | 2.2743 | 43.6009
04/28/09 | 1:49 | 0 | 17.504 | 0 | 3 | 0 | 36.127 | 40.851 | 34.601 | 34.036 | 18.54 | 24.148 | 4.815 | 0 | 0 | 55.111 | 51.489 | 44.953 | 20.096 | 0 | 0 | 50.571 | 32.316 | [5 empty] | 0 | 2.091 | 12 | 5.1943 | 4.8622 | 2.8802 | 2.6087 | 2.2535 | 43.3846
04/28/09 | 1:50 | 0 | 17.479 | 0 | 3 | 0 | 35.517 | 37.304 | 34.763 | 34.388 | 17.16 | 24.197 | 4.789 | 0 | 0 | 55.158 | 51.465 | 44.974 | 20.096 | 0 | 0 | 50.592 | 32.316 | [5 empty] | 0 | 1.129 | 13 | 5.2018 | 4.8694 | 2.8805 | 2.6087 | 2.2607 | 43.4598
04/28/09 | 1:51 | 0 | 17.504 | 0 | 2 | 0 | 35.328 | 36.268 | 34.859 | 34.577 | 15.925 | 24.219 | 4.866 | 1 | 0 | 55.158 | 51.489 | 44.953 | 20.121 | 0 | 0 | 50.548 | 32.291 | [5 empty] | 0 | 0.751 | 14 | 5.1794 | 4.8481 | 2.8796 | 2.6087 | 2.2394 | 43.2364
04/28/09 | 1:52 | 0 | 17.474 | 0 | 3 | 0 | 35.254 | 35.911 | 34.758 | 34.689 | 15.797 | 24.239 | 4.732 | 0 | 0 | 55.106 | 51.482 | 44.902 | 20.116 | 0 | 0 | 50.543 | 32.262 | [5 empty] | 0 | 0.565 | 15 | 5.2184 | 4.8852 | 2.8812 | 2.6087 | 2.2765 | 43.6239
04/28/09 | 1:53 | 0 | 17.504 | 0 | 3 | 0 | 35.187 | 35.799 | 34.412 | 34.622 | 14.59 | 24.244 | 4.789 | 0 | 0 | 55.111 | 51.465 | 44.953 | 20.121 | 0 | 0 | 50.525 | 32.316 | [5 empty] | 0 | 0.565 | 16 | 5.2018 | 4.8694 | 2.8805 | 2.6087 | 2.2607 | 43.4598
04/28/09 | 1:54 | 0 | 17.504 | 0 | 3 | 0 | 35.045 | 35.61 | 33.847 | 34.201 | 13.555 | 24.219 | 4.815 | 0 | 0 | 55.111 | 51.489 | 44.953 | 20.121 | 0 | 0 | 50.501 | 32.338 | [5 empty] | 0 | 0.844 | 17 | 5.1943 | 4.8622 | 2.8802 | 2.6087 | 2.2535 | 43.3846
04/28/09 | 1:55 | 0 | 17.504 | 1 | 3 | 0 | 34.622 | 35.423 | 33.378 | 33.637 | 12.318 | 24.219 | 4.763 | 0 | 0 | 55.088 | 51.465 | 44.953 | 20.096 | 0 | 0 | 50.478 | 32.316 | [5 empty] | 0 | 0.985 | 18 | 5.2094 | 4.8766 | 2.8808 | 2.6087 | 2.2679 | 43.5348
04/28/09 | 1:56 | 0 | 17.527 | 0 | 3 | 0 | 34.06 | 35 | 33.096 | 33.213 | 11.825 | 24.124 | 4.74 | 0 | 0 | 54.997 | 51.489 | 44.93 | 20.121 | 0 | 0 | 50.457 | 32.316 | [5 empty] | 0 | 0.847 | 19 | 5.2161 | 4.883 | 2.8811 | 2.6087 | 2.2743 | 43.6009
04/28/09 | 1:57 | 0 | 17.479 | 0 | 3 | 0 | 42.52 | 34.412 | 32.72 | 32.931 | 30.604 | 24.148 | 4.663 | 0 | 0 | 54.973 | 51.465 | 44.883 | 20.121 | 0 | 0 | 50.457 | 32.291 | [5 empty] | 0 | 9.589 | 20 | 5.2385 | 4.9043 | 2.882 | 2.6087 | 2.2956 | 43.8211
04/28/09 | 1:58 | 1 | 17.497 | 0 | 3 | 0 | 50.336 | 41.786 | 32.382 | 32.596 | 32.164 | 24.07 | 4.658 | 1 | 0 | 54.968 | 51.39 | 44.832 | 20.091 | 0 | 0 | 50.406 | 32.287 | [5 empty] | 17.497 | 17.74 | 21 | 5.24 | 4.9057 | 2.882 | 2.6087 | 2.297 | 43.8354
04/28/09 | 1:59 | 0 | 17.479 | 0 | 3 | 1 | 51.51 | 50.364 | 32.073 | 32.242 | 32.72 | 24.004 | 4.688 | 2 | 0 | 54.95 | 51.395 | 44.86 | 20.146 | 0 | 0 | 50.478 | 32.291 | [5 empty] | 0 | 19.268 | 22 | 5.2313 | 4.8974 | 2.8817 | 2.6087 | 2.2887 | 43.7498
04/28/09 | 2:00 | 0 | 17.474 | 0 | 3 | 0 | 51.736 | 51.598 | 31.853 | 31.899 | 32.478 | 23.95 | 4.683 | 1 | 0 | 54.898 | 51.367 | 44.788 | 20.091 | 0 | 0 | 50.429 | 32.309 | [5 empty] | 0 | 19.837 | 0 | 5.2327 | 4.8987 | 2.8817 | 2.6087 | 2.29 | 43.7641
04/28/09 | 2:01 | 0 | 17.449 | 0 | 3 | 0 | 52.126 | 51.918 | 31.754 | 31.708 | 32.809 | 23.925 | 4.632 | 2 | 0 | 54.877 | 51.346 | 44.788 | 20.066 | 0 | 0 | 50.406 | 32.262 | [5 empty] | 0 | 20.418 | 1 | 5.2476 | 4.9129 | 2.8823 | 2.6087 | 2.3042 | 43.9093
04/28/09 | 2:02 | 1 | 17.527 | 0 | 2 | 0 | 53.115 | 52.245 | 31.762 | 31.639 | 33.237 | 23.979 | 4.637 | 2 | 0 | 54.905 | 51.395 | 44.792 | 20.121 | 0 | 0 | 50.434 | 32.316 | [5 empty] | 17.527 | 21.476 | 2 | 5.2461 | 4.9115 | 2.8823 | 2.6087 | 2.3028 | 43.8951
04/28/09 | 2:03 | 0 | 17.504 | 0 | 3 | 0 | 53.505 | 53.276 | 31.953 | 31.617 | 33.802 | 23.979 | 4.663 | 1 | 0 | 54.905 | 51.395 | 44.792 | 20.096 | 0 | 0 | 50.457 | 32.316 | [5 empty] | 0 | 21.888 | 3 | 5.2385 | 4.9043 | 2.882 | 2.6087 | 2.2956 | 43.8211
04/28/09 | 2:04 | 0 | 17.474 | 1 | 2 | 0 | 53.687 | 53.708 | 32.191 | 31.757 | 34.079 | 23.903 | 4.58 | 2 | 0 | 54.877 | 51.346 | 44.764 | 20.066 | 0 | 0 | 50.452 | 32.287 | [5 empty] | 0 | 21.93 | 4 | 5.2627 | 4.9273 | 2.883 | 2.6087 | 2.3186 | 44.0564
04/28/09 | 2:05 | 0 | 17.474 | 0 | 3 | 0 | 54.35 | 53.96 | 32.407 | 31.997 | 34.62 | 23.974 | 4.606 | 1 | 0 | 54.901 | 51.346 | 44.764 | 20.066 | 0 | 0 | 50.385 | 32.287 | [5 empty] | 0 | 22.353 | 5 | 5.2551 | 4.9201 | 2.8826 | 2.6087 | 2.3114 | 43.983
04/28/09 | 2:06 | 1 | 17.507 | 0 | 2 | 0 | 54.679 | 54.565 | 32.606 | 32.247 | 35.378 | 23.982 | 4.614 | 2 | 0 | 54.954 | 51.376 | 44.818 | 20.124 | 0 | 0 | 50.459 | 32.318 | [5 empty] | 17.507 | 22.432 | 6 | 5.2528 | 4.9178 | 2.8826 | 2.6087 | 2.3091 | 43.9603
04/28/09 | 2:07 | 0 | 17.474 | 0 | 3 | 0 | 43.972 | 54.877 | 32.809 | 32.358 | 23.783 | 24.048 | 4.555 | 1 | 0 | 54.947 | 51.369 | 44.764 | 20.091 | 0 | 0 | 50.429 | 32.311 | [5 empty] | 0 | 11.614 | 7 | 5.27 | 4.9342 | 2.8832 | 2.6087 | 2.3255 | 44.1269
04/28/09 | 2:08 | 0 | 17.474 | 0 | 2 | 0 | 36.758 | 48.55 | 33.022 | 32.551 | 20.554 | 24.048 | 4.506 | 0 | 0 | 54.971 | 51.369 | 44.788 | 20.091 | 0 | 0 | 50.406 | 32.311 | [5 empty] | 0 | 4.207 | 8 | 5.2843 | 4.9477 | 2.8838 | 2.6087 | 2.339 | 44.2644
04/28/09 | 2:09 | 0 | 17.507 | 0 | 3 | 0 | 34.792 | 38.834 | 33.405 | 32.747 | 18.419 | 24.126 | 4.539 | 0 | 0 | 55.001 | 51.4 | 44.841 | 20.099 | 0 | 0 | 50.415 | 32.318 | [5 empty] | 0 | 2.045 | 9 | 5.2746 | 4.9386 | 2.8834 | 2.6087 | 2.3299 | 44.1719
04/28/09 | 2:10 | 0 | 17.449 | 0 | 2 | 0 | 34.148 | 35.887 | 33.773 | 33.091 | 17.205 | 24.094 | 4.555 | 0 | 0 | 54.971 | 51.369 | 44.834 | 20.091 | 0 | 0 | 50.361 | 32.238 | [5 empty] | 0 | 1.057 | 10 | 5.27 | 4.9342 | 2.8832 | 2.6087 | 2.3255 | 44.1269
04/28/09 | 2:11 | 0 | 17.449 | 0 | 3 | 0 | 33.983 | 34.947 | 34.103 | 33.538 | 16.018 | 24.119 | 4.531 | 1 | 0 | 54.994 | 51.369 | 44.834 | 20.066 | 0 | 0 | 50.361 | 32.262 | [5 empty] | 0 | 0.445 | 11 | 5.277 | 4.9408 | 2.8835 | 2.6087 | 2.3321 | 44.1943
04/28/09 | 2:12 | 0 | 17.474 | 0 | 3 | 0 | 34.125 | 34.62 | 34.29 | 33.914 | 15.056 | 24.143 | 4.606 | 0 | 0 | 54.994 | 51.369 | 44.764 | 20.091 | 0 | 0 | 50.361 | 32.238 | [5 empty] | 0 | 0.211 | 12 | 5.2551 | 4.9201 | 2.8826 | 2.6087 | 2.3114 | 43.983
04/28/09 | 2:13 | 0 | 17.444 | 0 | 3 | 0 | 34.285 | 34.591 | 34.05 | 34.05 | 14.233 | 24.09 | 4.549 | 0 | 0 | 54.943 | 51.318 | 44.76 | 20.036 | 0 | 0 | 50.31 | 32.233 | [5 empty] | 0 | 0.235 | 13 | 5.2717 | 4.9358 | 2.8833 | 2.6087 | 2.3271 | 44.1438
04/28/09 | 2:14 | 0 | 17.449 | 0 | 3 | 0 | 34.383 | 34.761 | 33.656 | 33.914 | 12.635 | 24.119 | 4.555 | 0 | 0 | 54.947 | 51.346 | 44.811 | 20.066 | 0 | 0 | 50.361 | 32.262 | [5 empty] | 0 | 0.469 | 14 | 5.27 | 4.9342 | 2.8832 | 2.6087 | 2.3255 | 44.1269
04/28/09 | 2:15 | 0 | 17.444 | 0 | 3 | 0 | 34.168 | 34.732 | 33.228 | 33.393 | 11.961 | 24.139 | 4.549 | 0 | 0 | 54.873 | 51.295 | 44.736 | 20.036 | 0 | 0 | 50.357 | 32.257 | [5 empty] | 0 | 0.775 | 15 | 5.2717 | 4.9358 | 2.8833 | 2.6087 | 2.3271 | 44.1438
04/28/09 | 2:16 | 0 | 17.449 | 1 | 3 | 0 | 33.749 | 34.548 | 32.881 | 33.022 | 20.723 | 24.094 | 4.48 | 0 | 0 | 54.856 | 51.346 | 44.743 | 20.091 | 0 | 0 | 50.385 | 32.262 | [5 empty] | 0 | 0.727 | 16 | 5.2918 | 4.9549 | 2.8841 | 2.6087 | 2.3462 | 44.3371
04/28/09 | 2:17 | 0 | 17.474 | 0 | 3 | 0 | 46.715 | 34.079 | 32.527 | 32.692 | 30.985 | 23.999 | 4.48 | 0 | 0 | 54.856 | 51.302 | 44.764 | 20.091 | 0 | 0 | 50.385 | 32.262 | [5 empty] | 0 | 14.023 | 17 | 5.2918 | 4.9549 | 2.8841 | 2.6087 | 2.3462 | 44.3371
04/28/09 | 2:18 | 0 | 17.444 | 0 | 3 | 0 | 51.227 | 46.022 | 32.162 | 32.353 | 31.728 | 23.969 | 4.475 | 2 | 0 | 54.805 | 51.25 | 44.715 | 20.036 | 0 | 0 | 50.333 | 32.233 | [5 empty] | 0 | 18.874 | 18 | 5.2933 | 4.9563 | 2.8842 | 2.6087 | 2.3476 | 44.351
04/28/09 | 2:19 | 1 | 17.474 | 0 | 3 | 0 | 51.988 | 51.278 | 31.877 | 32.093 | 32.48 | 23.925 | 4.48 | 1 | 0 | 54.81 | 51.278 | 44.697 | 20.066 | 0 | 0 | 50.315 | 32.262 | [5 empty] | 17.474 | 19.895 | 19 | 5.2918 | 4.9549 | 2.8841 | 2.6087 | 2.3462 | 44.3371
04/28/09 | 2:20 | 0 | 17.474 | 0 | 3 | 0 | 52.219 | 52.081 | 31.757 | 31.781 | 32.575 | 23.879 | 4.428 | 2 | 0 | 54.763 | 51.278 | 44.673 | 20.091 | 0 | 0 | 50.315 | 32.215 | [5 empty] | 0 | 20.438 | 20 | 5.307 | 4.9693 | 2.8847 | 2.6087 | 2.3606 | 44.4818
04/28/09 | 2:21 | 0 | 17.444 | 0 | 2 | 0 | 52.282 | 52.329 | 31.632 | 31.607 | 32.137 | 23.849 | 4.348 | 2 | 0 | 54.735 | 51.204 | 44.645 | 20.036 | 0 | 0 | 50.219 | 32.186 | [5 empty] | 0 | 20.675 | 21 | 5.3303 | 4.9915 | 2.8857 | 2.6087 | 2.3828 | 44.7028
04/28/09 | 2:22 | 0 | 17.444 | 0 | 3 | 1 | 52.557 | 52.534 | 31.728 | 31.487 | 32.78 | 23.896 | 4.397 | 1 | 0 | 54.735 | 51.227 | 44.645 | 20.061 | 0 | 0 | 50.219 | 32.208 | [5 empty] | 0 | 21.07 | 22 | 5.316 | 4.9779 | 2.8851 | 2.6087 | 2.3692 | 44.5677
04/28/09 | 2:23 | 1 | 17.444 | 0 | 2 | 0 | 52.994 | 52.786 | 31.872 | 31.534 | 33.51 | 23.849 | 4.348 | 2 | 0 | 54.758 | 51.227 | 44.645 | 20.086 | 0 | 0 | 50.219 | 32.208 | [5 empty] | 17.444 | 21.46 | 0 | 5.3303 | 4.9915 | 2.8857 | 2.6087 | 2.3828 | 44.7028
04/28/09 | 2:24 | 0 | 17.487 | 0 | 3 | 0 | 53.444 | 53.239 | 32.13 | 31.671 | 33.692 | 23.987 | 4.366 | 1 | 0 | 54.798 | 51.267 | 44.662 | 20.104 | 0 | 0 | 50.258 | 32.274 | [5 empty] | 0 | 21.773 | 1 | 5.325 | 4.9865 | 2.7768 | 2.5 | 2.4865 | 46.6945
04/28/09 | 2:25 | 0 | 17.431 | 1 | 2 | 0 | 53.853 | 53.668 | 32.294 | 31.909 | 34.038 | 24.053 | 4.31 | 2 | 0 | 54.77 | 51.262 | 44.634 | 20.099 | 0 | 0 | 50.251 | 32.245 | [5 empty] | 0 | 21.944 | 2 | 5.3413 | 5.002 | 2.7774 | 2.5 | 2.502 | 46.8421
04/28/09 | 2:26 | 0 | 17.509 | 0 | 3 | 0 | 54.294 | 54.086 | 32.539 | 32.13 | 34.373 | 24.107 | 4.315 | 1 | 0 | 54.821 | 51.267 | 44.662 | 20.078 | 0 | 0 | 50.303 | 32.274 | [5 empty] | 0 | 22.164 | 3 | 5.3399 | 5.0006 | 2.7774 | 2.5 | 2.5006 | 46.829
04/28/09 | 2:27 | 1 | 17.461 | 0 | 2 | 0 | 54.455 | 54.637 | 32.845 | 32.394 | 35.031 | 24.107 | 4.315 | 2 | 0 | 54.868 | 51.267 | 44.708 | 20.078 | 0 | 0 | 50.303 | 32.25 | [5 empty] | 17.461 | 22.061 | 4 | 5.3399 | 5.0006 | 2.7774 | 2.5 | 2.5006 | 46.829
04/28/09 | 2:28 | 0 | 17.487 | 0 | 3 | 0 | 54.614 | 54.775 | 33.314 | 32.586 | 35.383 | 24.156 | 4.289 | 2 | 0 | 54.889 | 51.29 | 44.708 | 20.078 | 0 | 0 | 50.326 | 32.225 | [5 empty] | 0 | 22.028 | 5 | 5.3474 | 5.0078 | 2.7777 | 2.5 | 2.5078 | 46.8973
04/28/09 | 2:29 | 0 | 17.487 | 0 | 2 | 0 | 54.983 | 54.936 | 33.95 | 33.055 | 36.088 | 24.202 | 4.263 | 1 | 0 | 54.912 | 51.29 | 44.685 | 20.104 | 0 | 0 | 50.303 | 32.299 | [5 empty] | 0 | 21.928 | 6 | 5.355 | 5.015 | 2.778 | 2.5 | 2.515 | 46.9654
04/28/09 | 2:30 | 0 | 17.487 | 0 | 3 | 0 | 45.693 | 55.235 | 34.419 | 33.62 | 24.276 | 24.276 | 4.289 | 1 | 0 | 54.936 | 51.29 | 44.753 | 20.104 | 0 | 0 | 50.303 | 32.274 | [5 empty] | 0 | 12.073 | 7 | 5.3474 | 5.0078 | 2.7777 | 2.5 | 2.5078 | 46.8973
04/28/09 | 2:31 | 0 | 17.487 | 0 | 2 | 0 | 38.038 | 49.89 | 34.866 | 34.208 | 20.421 | 24.421 | 4.263 | 1 | 0 | 54.936 | 51.29 | 44.753 | 20.104 | 0 | 0 | 50.326 | 32.25 | [5 empty] | 0 | 3.83 | 8 | 5.355 | 5.015 | 2.778 | 2.5 | 2.515 | 46.9654
04/28/09 | 2:32 | 0 | 17.431 | 0 | 3 | 0 | 36.246 | 40.009 | 35.144 | 34.603 | 18.296 | 24.44 | 4.106 | 0 | 0 | 54.931 | 51.285 | 44.704 | 20.073 | 0 | 0 | 50.275 | 32.22 | [5 empty] | 0 | 1.643 | 9 | 5.4007 | 5.0585 | 2.7798 | 2.5 | 2.5585 | 47.3724
04/28/09 | 2:33 | 0 | 17.456 | 0 | 2 | 0 | 35.847 | 37.258 | 35.378 | 34.955 | 16.742 | 24.416 | 4.158 | 0 | 0 | 54.931 | 51.215 | 44.748 | 20.023 | 0 | 0 | 50.23 | 32.196 | [5 empty] | 0 | 0.892 | 10 | 5.3856 | 5.0441 | 2.7792 | 2.5 | 2.5441 | 47.2384
04/28/09 | 2:34 | 0 | 17.487 | 0 | 3 | 0 | 35.806 | 36.605 | 35.431 | 35.242 | 15.387 | 24.445 | 4.24 | 0 | 0 | 54.959 | 51.267 | 44.823 | 20.104 | 0 | 0 | 50.258 | 32.25 | [5 empty] | 0 | 0.564 | 11 | 5.3617 | 5.0214 | 2.7783 | 2.5 | 2.5214 | 47.0254
04/28/09 | 2:35 | 0 | 17.487 | 0 | 3 | 0 | 35.806 | 36.347 | 35.359 | 35.266 | 14.573 | 24.492 | 4.214 | 0 | 0 | 54.983 | 51.29 | 44.776 | 20.104 | 0 | 0 | 50.258 | 32.299 | [5 empty] | 0 | 0.54 | 12 | 5.3693 | 5.0286 | 2.7786 | 2.5 | 2.5286 | 47.0932
04/28/09 | 2:36 | 0 | 17.431 | 1 | 3 | 0 | 35.684 | 36.225 | 34.837 | 35.144 | 12.838 | 24.416 | 4.184 | 0 | 0 | 54.931 | 51.239 | 44.795 | 20.048 | 0 | 0 | 50.207 | 32.245 | [5 empty] | 0 | 0.54 | 13 | 5.378 | 5.0369 | 2.7789 | 2.5 | 2.5369 | 47.1711
04/28/09 | 2:37 | 0 | 17.456 | 0 | 3 | 0 | 35.519 | 36.105 | 34.156 | 34.603 | 12.122 | 24.44 | 4.209 | 0 | 0 | 54.908 | 51.215 | 44.771 | 20.073 | 0 | 0 | 50.23 | 32.245 | [5 empty] | 0 | 0.916 | 14 | 5.3707 | 5.0299 | 2.7786 | 2.5 | 2.5299 | 47.1062
04/28/09 | 2:38 | 0 | 17.431 | 0 | 3 | 0 | 35.002 | 35.942 | 33.615 | 33.921 | 11.332 | 24.416 | 4.209 | 0 | 0 | 54.861 | 51.215 | 44.748 | 20.073 | 0 | 0 | 50.251 | 32.196 | [5 empty] | 0 | 1.081 | 15 | 5.3707 | 5.0299 | 2.7786 | 2.5 | 2.5299 | 47.1062
04/28/09 | 2:39 | 0 | 17.431 | 0 | 3 | 0 | 34.321 | 35.402 | 33.239 | 33.426 | 15.556 | 24.391 | 4.158 | 0 | 0 | 54.84 | 51.215 | 44.748 | 20.073 | 0 | 0 | 50.251 | 32.196 | [5 empty] | 0 | 0.895 | 16 | 5.3856 | 5.0441 | 2.7792 | 2.5 | 2.5441 | 47.2384
04/28/09 | 2:40 | 1 | 17.431 | 0 | 3 | 0 | 46.216 | 34.696 | 32.864 | 33.098 | 31.137 | 24.367 | 4.184 | 0 | 0 | 54.817 | 51.192 | 44.725 | 20.073 | 0 | 0 | 50.207 | 32.22 | [5 empty] | 17.431 | 13.118 | 17 | 5.378 | 5.0369 | 2.7789 | 2.5 | 2.5369 | 47.1711
04/28/09 | 2:41 | 0 | 17.431 | 0 | 3 | 0 | 51.4 | 45.506 | 32.582 | 32.792 | 32.534 | 24.295 | 4.209 | 2 | 0 | 54.77 | 51.169 | 44.657 | 20.073 | 0 | 0 | 50.207 | 32.245 | [5 empty] | 0 | 18.608 | 18 | 5.3707 | 5.0299 | 2.7786 | 2.5 | 2.5299 | 47.1062
04/28/09 | 2:42 | 0 | 17.456 | 0 | 3 | 0 | 52.294 | 51.423 | 32.22 | 32.39 | 33.074 | 24.246 | 4.132 | 1 | 0 | 54.747 | 51.192 | 44.634 | 20.073 | 0 | 0 | 50.184 | 32.196 | [5 empty] | 0 | 19.904 | 19 | 5.3932 | 5.0513 | 2.7795 | 2.5 | 2.5513 | 47.3055
04/28/09 | 2:43 | 0 | 17.456 | 0 | 3 | 0 | 52.546 | 52.455 | 32.029 | 32.149 | 33.098 | 24.271 | 4.032 | 2 | 0 | 54.702 | 51.192 | 44.634 | 20.099 | 0 | 0 | 50.184 | 32.196 | [5 empty] | 0 | 20.397 | 20 | 5.4223 | 5.0789 | 2.7807 | 2.5 | 2.5789 | 47.5619
04/28/09 | 2:44 | 1 | 17.414 | 0 | 3 | 0 | 52.504 | 52.665 | 31.865 | 31.84 | 33.503 | 24.156 | 4.039 | 2 | 0 | 54.684 | 51.129 | 44.638 | 20.031 | 0 | 0 | 50.074 | 32.108 | [5 empty] | 17.414 | 20.664 | 21 | 5.4202 | 5.077 | 2.7806 | 2.5 | 2.577 | 47.5441
04/28/09 | 2:45 | 0 | 17.389 | 0 | 2 | 0 | 53.01 | 52.712 | 31.833 | 31.688 | 33.919 | 24.124 | 4.006 | 1 | 0 | 54.653 | 51.099 | 44.587 | 19.973 | 0 | 0 | 50.09 | 32.122 | [5 empty] | 0 | 21.322 | 22 | 5.4299 | 5.0861 | 2.781 | 2.5 | 2.5861 | 47.6282
04/28/09 | 2:46 | 0 | 17.414 | 1 | 3 | 1 | 53.33 | 53.216 | 32.059 | 31.649 | 33.878 | 24.156 | 4.039 | 2 | 0 | 54.684 | 51.106 | 44.594 | 20.031 | 0 | 0 | 50.121 | 32.154 | [5 empty] | 0 | 21.681 | 23 | 5.4202 | 5.077 | 2.7806 | 2.5 | 2.577 | 47.5441
04/28/09 | 2:47 | 0 | 17.356 | 0 | 2 | 0 | 53.505 | 53.552 | 32.267 | 31.786 | 34.435 | 24.124 | 4.032 | 1 | 0 | 54.653 | 51.099 | 44.564 | 19.998 | 0 | 0 | 50.067 | 32.122 | [5 empty] | 0 | 21.719 | 0 | 5.4223 | 5.0789 | 2.7807 | 2.5 | 2.5789 | 47.5619
04/28/09 | 2:48 | 1 | 17.406 | 0 | 3 | 0 | 53.851 | 53.759 | 32.507 | 32.051 | 34.529 | 24.148 | 3.98 | 2 | 0 | 54.677 | 51.075 | 44.564 | 19.998 | 0 | 0 | 50.067 | 32.122 | [5 empty] | 17.406 | 21.8 | 1 | 5.4374 | 5.0933 | 2.89 | 2.6087 | 2.4846 | 45.6952
04/28/09 | 2:49 | 0 | 17.381 | 0 | 3 | 0 | 53.942 | 54.194 | 32.697 | 32.291 | 34.507 | 24.269 | 3.88 | 2 | 0 | 54.677 | 51.075 | 44.54 | 19.998 | 0 | 0 | 50.044 | 32.122 | [5 empty] | 0 | 21.651 | 2 | 5.4665 | 5.121 | 2.8912 | 2.6087 | 2.5123 | 45.9581
04/28/09 | 2:50 | 0 | 17.381 | 0 | 2 | 0 | 54.103 | 54.308 | 33.048 | 32.555 | 35.352 | 24.244 | 3.88 | 1 | 0 | 54.721 | 51.099 | 44.54 | 20.023 | 0 | 0 | 50.044 | 32.122 | [5 empty] | 0 | 21.548 | 3 | 5.4665 | 5.121 | 2.8912 | 2.6087 | 2.5123 | 45.9581
04/28/09 | 2:51 | 1 | 17.356 | 0 | 3 | 0 | 54.401 | 54.469 | 33.448 | 32.838 | 35.634 | 24.342 | 3.929 | 2 | 0 | 54.698 | 51.122 | 44.54 | 20.023 | 0 | 0 | 50.111 | 32.122 | [5 empty] | 17.356 | 21.563 | 4 | 5.4523 | 5.1075 | 2.8906 | 2.6087 | 2.4988 | 45.8296
04/28/09 | 2:52 | 0 | 17.381 | 0 | 2 | 0 | 54.768 | 54.744 | 34.036 | 33.237 | 36.057 | 24.293 | 3.88 | 1 | 0 | 54.744 | 51.075 | 44.564 | 19.998 | 0 | 0 | 50.044 | 32.098 | [5 empty] | 0 | 21.531 | 5 | 5.4665 | 5.121 | 2.8912 | 2.6087 | 2.5123 | 45.9581
04/28/09 | 2:53 | 0 | 17.356 | 0 | 3 | 0 | 55.181 | 55.067 | 34.553 | 33.73 | 36.622 | 24.293 | 3.854 | 2 | 0 | 54.791 | 51.143 | 44.564 | 20.023 | 0 | 0 | 50.067 | 32.098 | [5 empty] | 0 | 21.451 | 6 | 5.4741 | 5.1282 | 2.8915 | 2.6087 | 2.5195 | 46.026
04/28/09 | 2:54 | 0 | 17.406 | 0 | 2 | 0 | 55.134 | 55.41 | 34.976 | 34.27 | 30.269 | 24.318 | 3.854 | 1 | 0 | 54.791 | 51.075 | 44.587 | 19.998 | 0 | 0 | 50.044 | 32.122 | [5 empty] | 0 | 20.864 | 7 | 5.4741 | 5.1282 | 2.8915 | 2.6087 | 2.5195 | 46.026
04/28/09 | 2:55 | 0 | 17.406 | 0 | 3 | 0 | 42.238 | 55.799 | 35.306 | 34.742 | 21.162 | 24.462 | 3.905 | 1 | 0 | 54.791 | 51.122 | 44.631 | 20.023 | 0 | 0 | 50.067 | 32.147 | [5 empty] | 0 | 7.496 | 8 | 5.4593 | 5.1141 | 2.8909 | 2.6087 | 2.5054 | 45.8926
04/28/09 | 2:56 | 0 | 17.381 | 1 | 2 | 0 | 37.868 | 45.457 | 35.493 | 35 | 19.628 | 24.462 | 3.854 | 0 | 0 | 54.791 | 51.099 | 44.655 | 20.023 | 0 | 0 | 50.044 | 32.122 | [5 empty] | 0 | 2.868 | 9 | 5.4741 | 5.1282 | 2.8915 | 2.6087 | 2.5195 | 46.026
04/28/09 | 2:57 | 0 | 17.356 | 0 | 3 | 0 | 36.787 | 39.277 | 35.706 | 35.234 | 16.544 | 24.533 | 3.854 | 0 | 0 | 54.835 | 51.143 | 44.678 | 20.048 | 0 | 0 | 50.067 | 32.147 | [5 empty] | 0 | 1.553 | 10 | 5.4741 | 5.1282 | 2.8915 | 2.6087 | 2.5195 | 46.026
04/28/09 | 2:58 | 0 | 17.381 | 0 | 2 | 0 | 36.409 | 37.631 | 35.799 | 35.447 | 15.629 | 24.558 | 3.854 | 0 | 0 | 54.814 | 51.099 | 44.655 | 20.023 | 0 | 0 | 50.09 | 32.147 | [5 empty] | 0 | 0.962 | 11 | 5.4741 | 5.1282 | 2.8915 | 2.6087 | 2.5195 | 46.026
04/28/09 | 2:59 | 0 | 17.356 | 0 | 3 | 0 | 36.222 | 37.091 | 35.682 | 35.586 | 14.864 | 24.631 | 3.854 | 0 | 0 | 54.814 | 51.122 | 44.655 | 20.023 | 0 | 0 | 50.09 | 32.122 | [5 empty] | 0 | 0.636 | 12 | 5.4741 | 5.1282 | 2.8915 | 2.6087 | 2.5195 | 46.026
04/28/09 | 3:00 | 0 | 17.381 | 0 | 3 | 0 | 36.151 | 36.787 | 35.447 | 35.586 | 13.356 | 24.607 | 3.854 | 1 | 0 | 54.814 | 51.075 | 44.701 | 19.998 | 0 | 0 | 50.067 | 32.098 | [5 empty] | 0 | 0.565 | 13 | 5.4741 | 5.1282 | 2.8915 | 2.6087 | 2.5195 | 46.026
04/28/09 | 3:01 | 0 | 17.326 | 0 | 3 | 0 | 35.959 | 36.593 | 34.758 | 35.282 | 13.16 | 24.582 | 3.88 | 0 | 0 | 54.814 | 51.075 | 44.701 | 20.023 | 0 | 0 | 50.044 | 32.171 | [5 empty] | 0 | 0.677 | 14 | 5.4665 | 5.121 | 2.8912 | 2.6087 | 2.5123 | 45.9581
04/28/09 | 3:02 | 0 | 17.351 | 0 | 3 | 0 | 35.653 | 36.359 | 34.172 | 34.572 | 12.461 | 24.528 | 3.849 | 0 | 0 | 54.74 | 51.047 | 44.603 | 19.993 | 0 | 0 | 50.016 | 32.142 | [5 empty] | 0 | 1.081 | 15 | 5.4756 | 5.1296 | 2.8916 | 2.6087 | 2.5209 | 46.0391
04/28/09 | 3:03 | 0 | 17.351 | 0 | 3 | 0 | 35.041 | 36.029 | 33.725 | 33.959 | 11.993 | 24.479 | 3.797 | 0 | 0 | 54.716 | 51.024 | 44.627 | 19.968 | 0 | 0 | 49.969 | 32.142 | [5 empty] | 0 | 1.082 | 16 | 5.4907 | 5.144 | 2.8922 | 2.6087 | 2.5353 | 46.1742
04/28/09 | 3:04 | 0 | 17.306 | 0 | 3 | 0 | 34.974 | 35.349 | 33.28 | 33.541 | 30.023 | 24.389 | 3.753 | 0 | 0 | 54.602 | 50.98 | 44.559 | 19.923 | 0 | 0 | 49.948 | 32.071 | [5 empty] | 0 | 1.433 | 17 | 5.5035 | 5.1562 | 2.8927 | 2.6087 | 2.5475 | 46.288
04/28/09 | 3:05 | 1 | 17.331 | 0 | 3 | 0 | 49.603 | 35.797 | 32.905 | 33.163 | 31.83 | 24.291 | 3.65 | 1 | 0 | 54.555 | 51.003 | 44.559 | 19.897 | 0 | 0 | 49.925 | 32.071 | [5 empty] | 17.331 | 16.44 | 18 | 5.5335 | 5.1847 | 2.8939 | 2.6087 | 2.576 | 46.5524
04/28/09 | 3:06 | 0 | 17.28 | 0 | 3 | 0 | 51.965 | 49.306 | 32.577 | 32.811 | 32.742 | 24.244 | 3.728 | 1 | 0 | 54.555 | 50.98 | 44.444 | 19.948 | 0 | 0 | 49.971 | 32.049 | [5 empty] | 0 | 19.154 | 19 | 5.5108 | 5.1631 | 2.893 | 2.6087 | 2.5544 | 46.3525
04/28/09 | 3:07 | 0 | 17.306 | 1 | 3 | 0 | 52.606 | 52.035 | 32.314 | 32.48 | 33.445 | 24.219 | 3.753 | 2 | 0 | 54.511 | 50.98 | 44.42 | 19.923 | 0 | 0 | 49.948 | 32.049 | [5 empty] | 0 | 20.126 | 20 | 5.5035 | 5.1562 | 2.8927 | 2.6087 | 2.5475 | 46.288
04/28/09 | 3:08 | 1 | 17.306 | 0 | 2 | 0 | 52.814 | 52.677 | 32.12 | 32.144 | 33.07 | 24.146 | 3.777 | 1 | 0 | 54.511 | 50.933 | 44.468 | 19.897 | 0 | 0 | 49.948 | 32.071 | [5 empty] | 17.306 | 20.67 | 21 | 5.4965 | 5.1495 | 2.8924 | 2.6087 | 2.5408 | 46.226
04/28/09 | 3:09 | 0 | 17.28 | 0 | 3 | 1 | 52.814 | 53.043 | 32.024 | 32 | 33.493 | 24.121 | 3.777 | 2 | 0 | 54.511 | 50.956 | 44.396 | 19.923 | 0 | 0 | 49.901 | 32.049 | [5 empty] | 0 | 20.814 | 22 | 5.4965 | 5.1495 | 2.8924 | 2.6087 | 2.5408 | 46.226
04/28/09 | 3:10 | 0 | 17.331 | 0 | 2 | 0 | 53.204 | 53.043 | 32.169 | 31.855 | 33.962 | 24.099 | 3.65 | 1 | 0 | 54.534 | 50.933 | 44.444 | 19.948 | 0 | 0 | 49.925 | 32.071 | [5 empty] | 0 | 21.349 | 0 | 5.5335 | 5.1847 | 2.8939 | 2.6087 | 2.576 | 46.5524
04/28/09 | 3:11 | 0 | 17.275 | 0 | 3 | 0 | 53.61 | 53.337 | 32.404 | 31.897 | 34.074 | 24.07 | 3.619 | 2 | 0 | 54.483 | 50.905 | 44.367 | 19.918 | 0 | 0 | 49.92 | 32.041 | [5 empty] | 0 | 21.713 | 1 | 5.5425 | 5.1933 | 2.8943 | 2.6087 | 2.5846 | 46.6314
04/28/09 | 3:12 | 1 | 17.331 | 0 | 2 | 0 | 53.89 | 53.799 | 32.646 | 32.169 | 34.691 | 24.099 | 3.728 | 1 | 0 | 54.534 | 50.933 | 44.396 | 19.948 | 0 | 0 | 49.925 | 32.12 | [5 empty] | 17.331 | 21.721 | 2 | 5.5108 | 5.1631 | 2.893 | 2.6087 | 2.5544 | 46.3525
04/28/09 | 3:13 | 0 | 17.331 | 0 | 3 | 0 | 54.145 | 54.098 | 32.787 | 32.409 | 34.856 | 24.099 | 3.702 | 2 | 0 | 54.511 | 50.956 | 44.372 | 19.948 | 0 | 0 | 49.948 | 32.095 | [5 empty] | 0 | 21.736 | 3 | 5.5184 | 5.1703 | 2.8933 | 2.6087 | 2.5616 | 46.4193
04/28/09 | 3:14 | 0 | 17.301 | 0 | 2 | 0 | 54.46 | 54.39 | 32.993 | 32.572 | 35.203 | 24.092 | 3.645 | 1 | 0 | 54.527 | 50.905 | 44.415 | 19.918 | 0 | 0 | 49.897 | 32.066 | [5 empty] | 0 | 21.888 | 4 | 5.535 | 5.1861 | 2.894 | 2.6087 | 2.5774 | 46.5651
04/28/09 | 3:15 | 0 | 17.306 | 0 | 3 | 0 | 54.877 | 54.763 | 33.28 | 32.835 | 36.055 | 24.146 | 3.65 | 2 | 0 | 54.555 | 50.956 | 44.372 | 19.948 | 0 | 0 | 49.925 | 32.024 | [5 empty] | 0 | 22.042 | 5 | 5.5335 | 5.1847 | 2.8939 | 2.6087 | 2.576 | 46.5524
04/28/09 | 3:16 | 1 | 17.306 | 0 | 2 | 0 | 55.221 | 55.13 | 33.61 | 33.022 | 36.241 | 24.195 | 3.702 | 1 | 0 | 54.579 | 50.956 | 44.396 | 19.948 | 0 | 0 | 49.948 | 32.071 | [5 empty] | 17.306 | 22.199 | 6 | 5.5184 | 5.1703 | 2.8933 | 2.6087 | 2.5616 | 46.4193
04/28/09 | 3:17 | 0 | 17.25 | 1 | 3 | 0 | 55.33 | 55.491 | 34.146 | 33.417 | 36.519 | 24.166 | 3.697 | 2 | 0 | 54.597 | 50.905 | 44.391 | 19.918 | 0 | 0 | 49.873 | 32.066 | [5 empty] | 0 | 21.913 | 7 | 5.5198 | 5.1717 | 2.8934 | 2.6087 | 2.563 | 46.4321
04/28/09 | 3:18 | 0 | 17.301 | 0 | 2 | 0 | 50.814 | 55.629 | 34.639 | 33.816 | 26.262 | 24.166 | 3.722 | 1 | 0 | 54.597 | 50.905 | 44.415 | 19.892 | 0 | 0 | 49.873 | 32.041 | [5 empty] | 0 | 16.998 | 8 | 5.5126 | 5.1648 | 2.8931 | 2.6087 | 2.5561 | 46.3679
04/28/09 | 3:19 | 0 | 17.275 | 0 | 3 | 0 | 39.808 | 54.322 | 35.062 | 34.357 | 21.034 | 24.215 | 3.671 | 0 | 0 | 54.621 | 50.928 | 44.484 | 19.892 | 0 | 0 | 49.897 | 32.019 | [5 empty] | 0 | 5.451 | 9 | 5.5274 | 5.1789 | 2.8937 | 2.6087 | 2.5702 | 46.4987
04/28/09 | 3:20 | 0 | 17.275 | 0 | 2 | 0 | 36.966 | 42.628 | 35.368 | 34.756 | 19.523 | 24.261 | 3.645 | 1 | 0 | 54.644 | 50.905 | 44.463 | 19.918 | 0 | 0 | 49.85 | 32.019 | [5 empty] | 0 | 2.21 | 10 | 5.535 | 5.1861 | 2.894 | 2.6087 | 2.5774 | 46.5651
04/28/09 | 3:21 | 0 | 17.275 | 0 | 2 | 0 | 36.261 | 38.189 | 35.555 | 35.062 | 17.006 | 24.335 | 3.645 | 0 | 0 | 54.665 | 50.905 | 44.508 | 19.918 | 0 | 0 | 49.85 | 32.066 | [5 empty] | 0 | 1.199 | 11 | 5.535 | 5.1861 | 2.894 | 2.6087 | 2.5774 | 46.5651
04/28/09 | 3:22 | 0 | 17.275 | 0 | 3 | 0 | 36.05 | 37.06 | 35.627 | 35.321 | 16.091 | 24.31 | 3.619 | 0 | 0 | 54.644 | 50.928 | 44.463 | 19.892 | 0 | 0 | 49.827 | 32.041 | [5 empty] | 0 | 0.729 | 12 | 5.5425 | 5.1933 | 2.8943 | 2.6087 | 2.5846 | 46.6314
04/28/09 | 3:23 | 0 | 17.275 | 0 | 3 | 0 | 36.002 | 36.684 | 35.603 | 35.462 | 15.475 | 24.381 | 3.619 | 0 | 0 | 54.621 | 50.905 | 44.508 | 19.918 | 0 | 0 | 49.85 | 32.066 | [5 empty] | 0 | 0.54 | 13 | 5.5425 | 5.1933 | 2.8943 | 2.6087 | 2.5846 | 46.6314
04/28/09 | 3:24 | 0 | 17.301 | 0 | 3 | 0 | 35.957 | 36.545 | 35.392 | 35.464 | 13.919 | 24.408 | 3.619 | 0 | 0 | 54.623 | 50.91 | 44.512 | 19.918 | 0 | 0 | 49.855 | 32.117 | [5 empty] | 0 | 0.493 | 14 | 5.5425 | 5.1933 | 2.8943 | 2.6087 | 2.5846 | 46.6314
04/28/09 | 3:25 | 0 | 17.301 | 0 | 3 | 0 | 35.84 | 36.428 | 34.711 | 35.158 | 12.609 | 24.408 | 3.671 | 0 | 0 | 54.646 | 50.91 | 44.489 | 19.918 | 0 | 0 | 49.878 | 32.142 | [5 empty] | 0 | 0.682 | 15 | 5.5274 | 5.1789 | 2.8937 | 2.6087 | 2.5702 | 46.4987
04/28/09 | 3:26 | 0 | 17.301 | 0 | 2 | 0 | 35.533 | 36.239 | 34.101 | 34.524 | 11.795 | 24.335 | 3.519 | 0 | 0 | 54.602 | 50.91 | 44.512 | 19.943 | 0 | 0 | 49.878 | 32.117 | [5 empty] | 0 | 1.009 | 16 | 5.5717 | 5.2209 | 2.8955 | 2.6087 | 2.6122 | 46.8844
04/28/09 | 3:27 | 0 | 17.326 | 0 | 3 | 0 | 34.947 | 35.911 | 33.701 | 33.936 | 11.104 | 24.31 | 3.568 | 0 | 0 | 54.579 | 50.886 | 44.489 | 19.943 | 0 | 0 | 49.878 | 32.142 | [5 empty] | 0 | 1.011 | 17 | 5.5574 | 5.2074 | 2.8949 | 2.6087 | 2.5987 | 46.7608
04/28/09 | 3:28 | 0 | 17.348 | 0 | 3 | 0 | 36.99 | 35.275 | 33.35 | 33.536 | 31.056 | 24.31 | 3.594 | 0 | 0 | 54.555 | 50.886 | 44.465 | 19.918 | 0 | 0 | 49.831 | 32.117 | [5 empty] | 0 | 3.454 | 18 | 5.5498 | 5.2002 | 2.8946 | 2.6087 | 2.5915 | 46.6949
04/28/09 | 3:29 | 0 | 17.326 | 1 | 3 | 0 | 50.702 | 37.203 | 32.972 | 33.184 | 32.044 | 24.215 | 3.568 | 1 | 0 | 54.509 | 50.863 | 44.441 | 19.918 | 0 | 0 | 49.808 | 32.093 | [5 empty] | 0 | 17.518 | 19 | 5.5574 | 5.2074 | 2.8949 | 2.6087 | 2.5987 | 46.7608
04/28/09 | 3:30 | 1 | 17.326 | 0 | 3 | 0 | 52.378 | 50.244 | 32.596 | 32.83 | 32.668 | 24.215 | 3.594 | 2 | 0 | 54.441 | 50.886 | 44.393 | 19.918 | 0 | 0 | 49.831 | 32.068 | [5 empty] | 17.326 | 19.548 | 20 | 5.5498 | 5.2002 | 2.8946 | 2.6087 | 2.5915 | 46.6949
04/28/09 | 3:31 | 0 | 17.301 | 0 | 3 | 0 | 52.973 | 52.469 | 32.382 | 32.478 | 33.278 | 24.143 | 3.619 | 1 | 0 | 54.441 | 50.816 | 44.417 | 19.918 | 0 | 0 | 49.855 | 32.068 | [5 empty] | 0 | 20.495 | 21 | 5.5425 | 5.1933 | 2.8943 | 2.6087 | 2.5846 | 46.6314
04/28/09 | 3:32 | 0 | 17.326 | 0 | 3 | 1 | 53.157 | 53.064 | 32.188 | 32.262 | 32.926 | 24.119 | 3.519 | 2 | 0 | 54.394 | 50.84 | 44.348 | 19.943 | 0 | 0 | 49.855 | 32.068 | [5 empty] | 0 | 20.895 | 22 | 5.5717 | 5.2209 | 2.8955 | 2.6087 | 2.6122 | 46.8844
04/28/09 | 3:33 | 1 | 17.301 | 0 | 2 | 0 | 53.477 | 53.316 | 32.142 | 32.044 | 33.254 | 24.094 | 3.568 | 2 | 0 | 54.418 | 50.84 | 44.348 | 19.943 | 0 | 0 | 49.831 | 32.044 | [5 empty] | 17.301 | 21.433 | 0 | 5.5574 | 5.2074 | 2.8949 | 2.6087 | 2.5987 | 46.7608
04/28/09 | 3:34 | 0 | 17.27 | 0 | 3 | 0 | 53.816 | 53.587 | 32.208 | 31.919 | 33.483 | 24.09 | 3.511 | 1 | 0 | 54.39 | 50.788 | 44.319 | 19.913 | 0 | 0 | 49.78 | 32.014 | [5 empty] | 0 | 21.897 | 1 | 5.574 | 5.2232 | 2.7869 | 2.5 | 2.7232 | 48.8546
04/28/09 | 3:35 | 0 | 17.295 | 0 | 2 | 0 | 54.138 | 53.977 | 32.377 | 31.919 | 33.955 | 24.016 | 3.537 | 2 | 0 | 54.39 | 50.812 | 44.271 | 19.913 | 0 | 0 | 49.757 | 31.99 | [5 empty] | 0 | 22.219 | 2 | 5.5664 | 5.216 | 2.7866 | 2.5 | 2.716 | 48.7918
04/28/09 | 3:36 | 0 | 17.295 | 0 | 3 | 0 | 54.481 | 54.366 | 32.639 | 32.159 | 34.237 | 24.04 | 3.563 | 1 | 0 | 54.39 | 50.788 | 44.295 | 19.913 | 0 | 0 | 49.78 | 31.968 | [5 empty] | 0 | 22.322 | 3 | 5.5589 | 5.2088 | 2.7863 | 2.5 | 2.7088 | 48.7288
04/28/09 | 3:37 | 1 | 17.295 | 0 | 2 | 0 | 54.87 | 54.712 | 32.874 | 32.377 | 34.541 | 24.09 | 3.511 | 2 | 0 | 54.39 | 50.744 | 44.295 | 19.887 | 0 | 0 | 49.78 | 31.99 | [5 empty] | 17.295 | 22.493 | 4 | 5.574 | 5.2232 | 2.7869 | 2.5 | 2.7232 | 48.8546
04/28/09 | 3:38 | 0 | 17.295 | 1 | 3 | 0 | 55.216 | 55.102 | 33.039 | 32.615 | 35.081 | 24.09 | 3.511 | 2 | 0 | 54.436 | 50.788 | 44.343 | 19.913 | 0 | 0 | 49.757 | 32.039 | [5 empty] | 0 | 22.601 | 5 | 5.574 | 5.2232 | 2.7869 | 2.5 | 2.7232 | 48.8546
04/28/09 | 3:39 | 0 | 17.295 | 0 | 2 | 0 | 55.559 | 55.445 | 33.414 | 32.78 | 35.811 | 24.09 | 3.488 | 1 | 0 | 54.457 | 50.788 | 44.343 | 19.887 | 0 | 0 | 49.757 | 32.014 | [5 empty] | 0 | 22.779 | 6 | 5.5807 | 5.2295 | 2.7871 | 2.5 | 2.7295 | 48.9101
04/28/09 | 3:40 | 0 | 17.295 | 0 | 2 | 0 | 55.925 | 55.788 | 33.883 | 33.132 | 36 | 24.09 | 3.437 | 2 | 0 | 54.481 | 50.812 | 44.343 | 19.887 | 0 | 0 | 49.78 | 31.99 | [5 empty] | 0 | 22.793 | 7 | 5.5955 | 5.2436 | 2.7877 | 2.5 | 2.7436 | 49.0325
04/28/09 | 3:41 | 0 | 17.295 | 0 | 3 | 0 | 55.26 | 56.2 | 34.495 | 33.555 | 27.799 | 24.136 | 3.537 | 1 | 0 | 54.527 | 50.812 | 44.343 | 19.913 | 0 | 0 | 49.78 | 32.014 | [5 empty] | 0 | 21.705 | 8 | 5.5664 | 5.216 | 2.7866 | 2.5 | 2.716 | 48.7918
04/28/09 | 3:42 | 0 | 17.27 | 0 | 2 | 0 | 41.686 | 56.289 | 35.036 | 34.12 | 21.608 | 24.234 | 3.462 | 1 | 0 | 54.527 | 50.812 | 44.389 | 19.913 | 0 | 0 | 49.78 | 32.039 | [5 empty] | 0 | 7.566 | 9 | 5.5883 | 5.2367 | 2.7874 | 2.5 | 2.7367 | 48.9726
04/28/09 | 3:43 | 0 | 17.265 | 0 | 3 | 0 | 37.38 | 45.488 | 35.431 | 34.653 | 19.98 | 24.229 | 3.328 | 0 | 0 | 54.546 | 50.76 | 44.336 | 19.882 | 0 | 0 | 49.752 | 32.009 | [5 empty] | 0 | 2.727 | 10 | 5.6273 | 5.2738 | 2.789 | 2.5 | 2.7738 | 49.2921
04/28/09 | 3:44 | 0 | 17.311 | 0 | 2 | 0 | 36.414 | 38.952 | 35.801 | 35.144 | 18.1 | 24.32 | 3.3 | 0 | 0 | 54.565 | 50.826 | 44.403 | 19.903 | 0 | 0 | 49.841 | 32.054 | [5 empty] | 0 | 1.27 | 11 | 5.6354 | 5.2816 | 2.7894 | 2.5 | 2.7816 | 49.3583
04/28/09 | 3:45 | 0 | 17.311 | 0 | 3 | 0 | 36.225 | 37.306 | 35.942 | 35.45 | 16.521 | 24.369 | 3.225 | 0 | 0 | 54.588 | 50.826 | 44.451 | 19.928 | 0 | 0 | 49.841 | 32.029 | [5 empty] | 0 | 0.775 | 12 | 5.6573 | 5.3023 | 2.7902 | 2.5 | 2.8023 | 49.5348
04/28/09 | 3:46 | 0 | 17.311 | 0 | 2 | 0 | 36.225 | 36.859 | 35.99 | 35.708 | 14.57 | 24.416 | 3.375 | 0 | 0 | 54.565 | 50.826 | 44.427 | 19.877 | 0 | 0 | 49.817 | 32.029 | [5 empty] | 0 | 0.517 | 13 | 5.6136 | 5.2608 | 2.7885 | 2.5 | 2.7608 | 49.1806
04/28/09 | 3:47 | 0 | 17.28 | 0 | 3 | 0 | 36.196 | 36.689 | 35.82 | 35.727 | 13.65 | 24.386 | 3.295 | 0 | 0 | 54.56 | 50.798 | 44.446 | 19.872 | 0 | 0 | 49.766 | 32 | [5 empty] | 0 | 0.469 | 14 | 5.6369 | 5.2829 | 2.7894 | 2.5 | 2.7829 | 49.3701
04/28/09 | 3:48 | 0 | 17.255 | 0 | 3 | 0 | 36.148 | 36.643 | 35.091 | 35.514 | 12.687 | 24.315 | 3.37 | 1 | 0 | 54.513 | 50.798 | 44.374 | 19.872 | 0 | 0 | 49.766 | 31.975 | [5 empty] | 0 | 0.634 | 15 | 5.6151 | 5.2622 | 2.7885 | 2.5 | 2.7622 | 49.1925
04/28/09 | 3:49 | 0 | 17.285 | 0 | 3 | 0 | 35.919 | 36.576 | 34.392 | 34.909 | 12.273 | 24.369 | 3.3 | 0 | 0 | 54.495 | 50.802 | 44.427 | 19.897 | 0 | 0 | 49.766 | 32 | [5 empty] | 0 | 1.01 | 16 | 5.6354 | 5.2816 | 2.7894 | 2.5 | 2.7816 | 49.3583
04/28/09 | 3:50 | 0 | 17.255 | 1 | 3 | 0 | 35.328 | 36.268 | 33.916 | 34.151 | 11.279 | 24.291 | 3.269 | 0 | 0 | 54.443 | 50.753 | 44.374 | 19.872 | 0 | 0 | 49.719 | 32 | [5 empty] | 0 | 1.177 | 17 | 5.6445 | 5.2901 | 2.7897 | 2.5 | 2.7901 | 49.4314
04/28/09 | 3:51 | 1 | 17.255 | 0 | 3 | 0 | 35.608 | 35.727 | 33.565 | 33.682 | 30.506 | 24.291 | 3.321 | 0 | 0 | 54.422 | 50.774 | 44.35 | 19.897 | 0 | 0 | 49.719 | 32.024 | [5 empty] | 17.255 | 1.926 | 18 | 5.6293 | 5.2757 | 2.7891 | 2.5 | 2.7757 | 49.3087
04/28/09 | 3:52 | 0 | 17.255 | 0 | 3 | 0 | 50.431 | 36.337 | 33.187 | 33.376 | 31.686 | 24.195 | 3.295 | 0 | 0 | 54.376 | 50.73 | 44.329 | 19.897 | 0 | 0 | 49.719 | 32 | [5 empty] | 0 | 17.055 | 19 | 5.6369 | 5.2829 | 2.7894 | 2.5 | 2.7829 | 49.3701
04/28/09 | 3:53 | 0 | 17.28 | 0 | 3 | 0 | 52.656 | 49.927 | 32.811 | 33 | 32.646 | 24.146 | 3.269 | 2 | 0 | 54.306 | 50.707 | 44.281 | 19.872 | 0 | 0 | 49.88 | 31.975 | [5 empty] | 0 | 19.656 | 20 | 5.6445 | 5.2901 | 2.7897 | 2.5 | 2.7901 | 49.4314
04/28/09 | 3:54 | 1 | 17.28 | 0 | 3 | 0 | 53.069 | 52.726 | 32.529 | 32.694 | 33.07 | 24.121 | 3.243 | 2 | 0 | 54.306 | 50.707 | 44.281 | 19.872 | 0 | 0 | 49.789 | 31.975 | [5 empty] | 17.28 | 20.375 | 21 | 5.652 | 5.2973 | 2.79 | 2.5 | 2.7973 | 49.4925
04/28/09 | 3:55 | 0 | 17.225 | 0 | 2 | 0 | 53.202 | 53.132 | 32.309 | 32.404 | 32.924 | 24.045 | 3.212 | 1 | 0 | 54.257 | 50.679 | 44.181 | 19.842 | 0 | 0 | 49.67 | 31.899 | [5 empty] | 0 | 20.798 | 22 | 5.6611 | 5.3059 | 2.7904 | 2.5 | 2.8059 | 49.5652
04/28/09 | 3:56 | 0 | 17.28 | 0 | 3 | 1 | 53.458 | 53.367 | 32.193 | 32.144 | 33.07 | 24.026 | 3.269 | 2 | 0 | 54.285 | 50.683 | 44.257 | 19.847 | 0 | 0 | 49.628 | 31.929 | [5 empty] | 0 | 21.314 | 23 | 5.6445 | 5.2901 | 2.7897 | 2.5 | 2.7901 | 49.4314
04/28/09 | 3:57 | 0 | 17.255 | 0 | 3 | 0 | 53.71 | 53.664 | 32.24 | 32.049 | 33.211 | 24.026 | 3.243 | 1 | 0 | 54.306 | 50.683 | 44.233 | 19.872 | 0 | 0 | 49.561 | 31.929 | [5 empty] | 0 | 21.661 | 0 | 5.652 | 5.2973 | 2.79 | 2.5 | 2.7973 | 49.4925
04/28/09 | 3:58 | 1 | 17.225 | 0 | 2 | 0 | 54.026 | 53.888 | 32.453 | 32.019 | 33.536 | 23.972 | 3.163 | 2 | 0 | 54.257 | 50.679 | 44.159 | 19.842 | 0 | 0 | 49.533 | 31.924 | [5 empty] | 17.225 | 22.007 | 1 | 5.6753 | 5.3195 | 2.8997 | 2.6087 | 2.7108 | 47.7643
04/28/09 | 3:59 | 0 | 17.25 | 0 | 3 | 0 | 54.394 | 54.278 | 32.713 | 32.211 | 33.864 | 24.021 | 3.187 | 1 | 0 | 54.278 | 50.655 | 44.204 | 19.817 | 0 | 0 | 49.486 | 31.946 | [5 empty] | 0 | 22.183 | 2 | 5.6683 | 5.3128 | 2.8994 | 2.6087 | 2.7041 | 47.706
04/28/09 | 4:00 | 0 | 17.225 | 1 | 2 | 0 | 54.623 | 54.67 | 32.924 | 32.429 | 34.311 | 23.996 | 3.112 | 2 | 0 | 54.301 | 50.679 | 44.181 | 19.842 | 0 | 0 | 49.486 | 31.924 | [5 empty] | 0 | 22.194 | 3 | 5.6902 | 5.3336 | 2.9003 | 2.6087 | 2.7249 | 47.8878
04/28/09 | 4:01 | 0 | 17.225 | 0 | 2 | 0 | 54.943 | 54.943 | 33.158 | 32.713 | 34.804 | 24.07 | 3.138 | 1 | 0 | 54.301 | 50.679 | 44.204 | 19.867 | 0 | 0 | 49.439 | 31.924 | [5 empty] | 0 | 22.23 | 4 | 5.6826 | 5.3264 | 2.9 | 2.6087 | 2.7177 | 47.8249
04/28/09 | 4:02 | 1 | 17.225 | 0 | 3 | 0 | 55.312 | 55.218 | 33.536 | 32.948 | 34.969 | 24.092 | 3.086 | 2 | 0 | 54.348 | 50.655 | 44.204 | 19.817 | 0 | 0 | 49.395 | 31.946 | [5 empty] | 17.225 | 22.364 | 5 | 5.6978 | 5.3408 | 2.9006 | 2.6087 | 2.7321 | 47.9504
04/28/09 | 4:03 | 0 | 17.28 | 0 | 2 | 0 | 55.636 | 55.615 | 34.175 | 33.306 | 36.031 | 24.121 | 3.194 | 1 | 0 | 54.399 | 50.683 | 44.257 | 19.872 | 0 | 0 | 49.423 | 31.953 | [5 empty] | 0 | 22.33 | 6 | 5.6663 | 5.3109 | 2.8993 | 2.6087 | 2.7022 | 47.689
04/28/09 | 4:04 | 0 | 17.25 | 0 | 3 | 0 | 55.951 | 55.881 | 34.756 | 33.84 | 36.402 | 24.141 | 3.138 | 2 | 0 | 54.392 | 50.653 | 44.204 | 19.842 | 0 | 0 | 49.369 | 31.946 | [5 empty] | 0 | 22.111 | 7 | 5.6826 | 5.3264 | 2.9 | 2.6087 | 2.7177 | 47.8249
04/28/09 | 4:05 | 0 | 17.268 | 0 | 2 | 0 | 48.744 | 56.241 | 35.289 | 34.467 | 24.832 | 24.229 | 3.13 | 1 | 0 | 54.385 | 50.693 | 44.257 | 19.85 | 0 | 0 | 49.376 | 31.929 | [5 empty] | 0 | 14.277 | 8 | 5.6849 | 5.3286 | 2.9001 | 2.6087 | 2.7199 | 47.8443
04/28/09 | 4:06 | 0 | 17.208 | 0 | 3 | 0 | 39.557 | 52.999 | 35.727 | 34.952 | 19.405 | 24.219 | 3.042 | 1 | 0 | 54.399 | 50.66 | 44.233 | 19.85 | 0 | 0 | 49.353 | 31.929 | [5 empty] | 0 | 4.605 | 9 | 5.7106 | 5.353 | 2.9011 | 2.6087 | 2.7443 | 48.0561
04/28/09 | 4:07 | 0 | 17.208 | 0 | 2 | 0 | 37.277 | 41.884 | 35.892 | 35.352 | 17.801 | 24.293 | 3.094 | 0 | 0 | 54.422 | 50.66 | 44.257 | 19.875 | 0 | 0 | 49.4 | 31.904 | [5 empty] | 0 | 1.925 | 10 | 5.6954 | 5.3386 | 2.9005 | 2.6087 | 2.7299 | 47.9312
04/28/09 | 4:08 | 0 | 17.208 | 0 | 3 | 0 | 36.737 | 38.43 | 36.103 | 35.703 | 17.378 | 24.269 | 3.12 | 0 | 0 | 54.422 | 50.683 | 44.281 | 19.85 | 0 | 0 | 49.4 | 31.904 | [5 empty] | 0 | 1.034 | 11 | 5.6879 | 5.3314 | 2.9002 | 2.6087 | 2.7227 | 47.8684
04/28/09 | 4:09 | 0 | 17.208 | 0 | 2 | 0 | 36.574 | 37.514 | 36.151 | 35.892 | 15.752 | 24.318 | 3.171 | 0 | 0 | 54.443 | 50.637 | 44.233 | 19.799 | 0 | 0 | 49.33 | 31.857 | [5 empty] | 0 | 0.682 | 12 | 5.673 | 5.3173 | 2.8996 | 2.6087 | 2.7086 | 47.7449
04/28/09 | 4:10 | 0 | 17.233 | 1 | 3 | 0 | 36.55 | 37.184 | 36.151 | 36.009 | 14.073 | 24.364 | 3.194 | 0 | 0 | 54.422 | 50.637 | 44.281 | 19.825 | 0 | 0 | 49.33 | 31.929 | [5 empty] | 0 | 0.541 | 13 | 5.6663 | 5.3109 | 2.8993 | 2.6087 | 2.7022 | 47.689
04/28/09 | 4:11 | 0 | 17.177 | 0 | 3 | 0 | 36.45 | 37.014 | 35.605 | 35.957 | 12.66 | 24.31 | 3.163 | 0 | 0 | 54.371 | 50.588 | 44.276 | 19.82 | 0 | 0 | 49.302 | 31.899 | [5 empty] | 0 | 0.493 | 14 | 5.6753 | 5.3195 | 2.8997 | 2.6087 | 2.7108 | 47.7643
04/28/09 | 4:12 | 0 | 17.208 | 0 | 3 | 0 | 36.313 | 36.926 | 34.928 | 35.421 | 12.169 | 24.293 | 3.145 | 0 | 0 | 54.376 | 50.616 | 44.329 | 19.825 | 0 | 0 | 49.353 | 31.904 | [5 empty] | 0 | 0.892 | 15 | 5.6806 | 5.3245 | 2.8999 | 2.6087 | 2.7158 | 47.808
04/28/09 | 4:13 | 0 | 17.182 | 0 | 3 | 0 | 35.844 | 36.691 | 34.247 | 34.67 | 11.134 | 24.318 | 3.22 | 0 | 0 | 54.352 | 50.592 | 44.329 | 19.825 | 0 | 0 | 49.353 | 31.904 | [5 empty] | 0 | 1.174 | 16 | 5.6587 | 5.3037 | 2.899 | 2.6087 | 2.695 | 47.6256
04/28/09 | 4:14 | 0 | 17.208 | 0 | 3 | 0 | 35.115 | 36.22 | 33.799 | 34.058 | 10.467 | 24.318 | 3.272 | 0 | 0 | 54.329 | 50.616 | 44.257 | 19.825 | 0 | 0 | 49.353 | 31.904 | [5 empty] | 0 | 1.057 | 17 | 5.6436 | 5.2893 | 2.8984 | 2.6087 | 2.6806 | 47.4984
04/28/09 | 4:15 | 0 | 17.177 | 0 | 3 | 0 | 45.198 | 35.464 | 33.347 | 33.584 | 30.96 | 24.215 | 3.189 | 1 | 0 | 54.257 | 50.564 | 44.204 | 19.794 | 0 | 0 | 49.325 | 31.875 | [5 empty] | 0 | 11.614 | 18 | 5.6678 | 5.3123 | 2.8994 | 2.6087 | 2.7036 | 47.7012
04/28/09 | 4:16 | 1 | 17.208 | 0 | 3 | 0 | 51.99 | 44.047 | 33.048 | 33.235 | 32.507 | 24.195 | 3.145 | 1 | 0 | 54.238 | 50.592 | 44.233 | 19.799 | 0 | 0 | 49.353 | 31.929 | [5 empty] | 17.208 | 18.755 | 19 | 5.6806 | 5.3245 | 2.8999 | 2.6087 | 2.7158 | 47.808
04/28/09 | 4:17 | 0 | 17.202 | 0 | 3 | 0 | 53.041 | 51.939 | 32.665 | 32.807 | 33.137 | 24.094 | 3.215 | 1 | 0 | 54.187 | 50.541 | 44.159 | 19.794 | 0 | 0 | 49.325 | 31.85 | [5 empty] | 0 | 20.234 | 20 | 5.6602 | 5.3051 | 2.8991 | 2.6087 | 2.6964 | 47.6378
04/28/09 | 4:18 | 0 | 17.177 | 0 | 3 | 0 | 53.316 | 53.155 | 32.429 | 32.502 | 33.326 | 24.021 | 3.063 | 2 | 0 | 54.14 | 50.541 | 44.111 | 19.794 | 0 | 0 | 49.302 | 31.875 | [5 empty] | 0 | 20.814 | 21 | 5.7045 | 5.3472 | 2.9009 | 2.6087 | 2.7385 | 48.0057
04/28/09 | 4:19 | 1 | 17.202 | 0 | 2 | 1 | 53.36 | 53.477 | 32.238 | 32.309 | 33.443 | 24.045 | 3.089 | 2 | 0 | 54.14 | 50.518 | 44.135 | 19.794 | 0 | 0 | 49.281 | 31.85 | [5 empty] | 17.202 | 21.051 | 22 | 5.6969 | 5.34 | 2.9005 | 2.6087 | 2.7313 | 47.9432
04/28/09 | 4:20 | 0 | 17.177 | 0 | 3 | 0 | 53.384 | 53.568 | 32.238 | 32.093 | 33.605 | 23.999 | 3.089 | 1 | 0 | 54.14 | 50.494 | 44.135 | 19.82 | 0 | 0 | 49.257 | 31.85 | [5 empty] | 0 | 21.291 | 0 | 5.6969 | 5.34 | 2.9005 | 2.6087 | 2.7313 | 47.9432
04/28/09 | 4:21 | 0 | 17.177 | 1 | 3 | 0 | 53.612 | 53.682 | 32.382 | 32.019 | 33.605 | 23.974 | 3.189 | 2 | 0 | 54.14 | 50.518 | 44.111 | 19.794 | 0 | 0 | 49.281 | 31.828 | [5 empty] | 0 | 21.593 | 1 | 5.6678 | 5.3123 | 5.2907 | 5 | 0.31228 | 5.5098
04/28/09 | 4:22 | 0 | 17.177 | 0 | 2 | 0 | 53.867 | 53.888 | 32.644 | 32.139 | 34.101 | 23.95 | 3.189 | 1 | 0 | 54.163 | 50.494 | 44.111 | 19.794 | 0 | 0 | 49.257 | 31.899 | [5 empty] | 0 | 21.728 | 2 | 5.6678 | 5.3123 | 5.2907 | 5 | 0.31228 | 5.5098
04/28/09 | 4:23 | 1 | 17.177 | 0 | 3 | 0 | 54.257 | 54.14 | 32.902 | 32.404 | 34.311 | 23.999 | 3.037 | 2 | 0 | 54.163 | 50.518 | 44.111 | 19.794 | 0 | 0 | 49.281 | 31.899 | [5 empty] | 17.177 | 21.853 | 3 | 5.712 | 5.3544 | 5.2925 | 5 | 0.35436 | 6.2037
04/28/09 | 4:24 | 0 | 17.172 | 0 | 2 | 0 | 54.546 | 54.478 | 33.153 | 32.637 | 35.01 | 24.04 | 2.983 | 2 | 0 | 54.133 | 50.487 | 44.059 | 19.764 | 0 | 0 | 49.227 | 31.87 | [5 empty] | 0 | 21.909 | 4 | 5.7278 | 5.3693 | 5.2931 | 5 | 0.36931 | 6.4477
04/28/09 | 4:25 | 0 | 17.19 | 0 | 3 | 0 | 54.908 | 54.861 | 33.524 | 32.912 | 35.426 | 24.129 | 3.027 | 1 | 0 | 54.173 | 50.504 | 44.051 | 19.782 | 0 | 0 | 49.243 | 31.838 | [5 empty] | 0 | 21.996 | 5 | 5.7149 | 5.3571 | 5.2926 | 5 | 0.35713 | 6.249
04/28/09 | 4:26 | 0 | 17.14 | 0 | 2 | 0 | 55.067 | 55.204 | 34.041 | 33.266 | 35.615 | 24.202 | 3.027 | 2 | 0 | 54.196 | 50.504 | 44.075 | 19.782 | 0 | 0 | 49.243 | 31.862 | [5 empty] | 0 | 21.801 | 6 | 5.7149 | 5.3571 | 5.2926 | 5 | 0.35713 | 6.249
04/28/09 | 4:27 | 1 | 17.165 | 0 | 3 | 0 | 55.412 | 55.48 | 34.675 | 33.806 | 36.296 | 24.202 | 3.001 | 1 | 0 | 54.219 | 50.504 | 44.051 | 19.782 | 0 | 0 | 49.243 | 31.838 | [5 empty] | 17.165 | 21.606 | 7 | 5.7225 | 5.3643 | 5.2929 | 5 | 0.36432 | 6.3665
04/28/09 | 4:28 | 0 | 17.165 | 0 | 2 | 0 | 55.825 | 55.732 | 35.285 | 34.464 | 36.414 | 24.298 | 3.027 | 2 | 0 | 54.243 | 50.527 | 44.099 | 19.807 | 0 | 0 | 49.243 | 31.862 | [5 empty] | 0 | 21.361 | 8 | 5.7149 | 5.3571 | 5.2926 | 5 | 0.35713 | 6.249
04/28/09 | 4:29 | 0 | 17.135 | 0 | 3 | 0 | 56.321 | 56.049 | 35.679 | 34.952 | 37.583 | 24.244 | 2.919 | 1 | 0 | 54.191 | 50.499 | 44.07 | 19.802 | 0 | 0 | 49.215 | 31.833 | [5 empty] | 0 | 21.369 | 9 | 5.7464 | 5.387 | 5.2939 | 5 | 0.38702 | 6.735
04/28/09 | 4:30 | 1 | 17.135 | 1 | 12 | 0 | 54.121 | 56.321 | 36.361 | 47.747 | 53.986 | 24.389 | 2.945 | 2 | 0 | 51.141 | 50.499 | 51.325 | 19.777 | 0 | 0 | 49.215 | 31.857 | [5 empty] | 17.135 | 6.374 | 10 | 5.7388 | 5.3798 | 5.2935 | 5 | 0.37982 | 6.6185
04/28/09 | 4:31 | 1 | 17.16 | 0 | 15 | 1 | 62.865 | 56.186 | 39.463 | 52.7 | 57.329 | 24.364 | 2.945 | 2 | 1 | 60.67 | 50.385 | 54.581 | 19.777 | 0 | 0 | 49.239 | 32.291 | [5 empty] | 17.16 | 10.165 | 11 | 5.7388 | 5.3798 | 5.2935 | 5 | 0.37982 | 6.6185
04/28/09 | 4:32 | 0 | 17.147 | 0 | 15 | 0 | 68.224 | 55.879 | 42.791 | 58.215 | 57.701 | 24.283 | 2.883 | 1 | 0 | 66.555 | 50.466 | 58.71 | 19.716 | 0 | 0 | 49.206 | 35.505 | [5 empty] | 0 | 10.009 | 0 | 5.7569 | 5.397 | 5.2943 | 5 | 0.39699 | 6.8959
04/28/09 | 4:33 | 1 | 17.147 | 0 | 14 | 0 | 70.551 | 55.627 | 45.352 | 61.174 | 59.808 | 24.308 | 2.831 | 0 | 0 | 69.257 | 50.949 | 61.108 | 19.742 | 0 | 0 | 49.253 | 38.559 | [5 empty] | 17.147 | 9.377 | 1 | 5.772 | 5.4114 | 10.2949 | 10 | -4.5886 | -79.4978
04/28/09 | 4:34 | 1 | 17.16 | 0 | 15 | 0 | 71.329 | 55.428 | 47.175 | 62.71 | 61.275 | 24.413 | 2.893 | 1 | 0 | 70.319 | 51.601 | 62.576 | 19.777 | 0 | 0 | 49.376 | 40.827 | [5 empty] | 17.16 | 8.619 | 2 | 5.754 | 5.3942 | 10.2942 | 10 | -4.6058 | -80.0455
04/28/09 | 4:35 | 0 | 17.135 | 0 | 15 | 0 | 71.528 | 55.223 | 48.527 | 63.584 | 62.126 | 24.413 | 2.867 | 0 | 0 | 70.692 | 52.266 | 63.45 | 19.802 | 0 | 0 | 49.558 | 42.47 | [5 empty] | 0 | 7.944 | 3 | 5.7615 | 5.4014 | 10.2945 | 10 | -4.5986 | -79.8154
04/28/09 | 4:36 | 1 | 17.125 | 1 | 14 | 0 | 71.54 | 54.985 | 49.619 | 64.203 | 62.475 | 24.428 | 2.808 | 0 | 0 | 70.837 | 52.875 | 64.111 | 19.742 | 0 | 0 | 49.757 | 43.659 | [5 empty] | 17.125 | 7.337 | 4 | 5.7787 | 5.4177 | 10.2952 | 10 | -4.5823 | -79.2954
04/28/09 | 4:37 | 1 | 17.147 | 0 | 15 | 1 | 71.497 | 54.733 | 50.49 | 64.716 | 62.811 | 24.499 | 2.857 | 0 | 1 | 70.891 | 53.503 | 64.659 | 19.777 | 0 | 0 | 50.109 | 44.699 | [5 empty] | 17.147 | 6.781 | 5 | 5.7644 | 5.4042 | 10.2946 | 10 | -4.5958 | -79.727
04/28/09 | 4:38 | 0 | 17.125 | 0 | 15 | 0 | 71.452 | 54.595 | 51.269 | 65.211 | 63.014 | 24.499 | 2.831 | 1 | 0 | 70.86 | 54.044 | 65.12 | 19.742 | 0 | 0 | 50.536 | 45.376 | [5 empty] | 0 | 6.241 | 0 | 5.772 | 5.4114 | 10.2949 | 10 | -4.5886 | -79.4978
04/28/09 | 4:39 | 0 | 17.16 | 0 | 7 | 0 | 73.306 | 65.332 | 43.272 | 65.378 | 53.045 | 24.582 | 2.919 | 0 | 0 | 70.605 | 54.649 | 65.22 | 19.752 | 0 | 0 | 50.774 | 45.892 | [5 empty] | 0 | 7.928 | 1 | 5.7464 | 5.387 | 2.6015 | 2.3077 | 3.0793 | 53.5872
04/28/09 | 4:40 | 0 | 17.16 | 0 | 3 | 0 | 69.243 | 71.001 | 37.983 | 51.738 | 43.81 | 24.653 | 2.844 | 0 | 0 | 68.87 | 55.132 | 63.45 | 19.777 | 0 | 0 | 50.959 | 45.593 | [5 empty] | 0 | 17.505 | 2 | 5.7682 | 5.4078 | 2.6024 | 2.3077 | 3.1001 | 53.7442
04/28/09 | 4:41 | 0 | 17.182 | 0 | 1 | 0 | 65.063 | 72.517 | 35.538 | 40.521 | 35.586 | 24.774 | 2.867 | 0 | 0 | 67.215 | 55.498 | 60.401 | 19.752 | 0 | 0 | 51.141 | 45.156 | [5 empty] | 0 | 24.542 | 3 | 5.7615 | 5.4014 | 2.6022 | 2.3077 | 3.0937 | 53.6962
04/28/09 | 4:42 | 0 | 17.125 | 0 | 0 | 0 | 63.933 | 72.154 | 34.543 | 38.466 | 31.558 | 24.693 | 2.831 | 0 | 0 | 65.905 | 55.718 | 57.745 | 19.742 | 0 | 0 | 51.269 | 44.666 | [5 empty] | 0 | 25.467 | 4 | 5.772 | 5.4114 | 2.6026 | 2.3077 | 3.1037 | 53.7713
04/28/09 | 4:43 | 0 | 17.099 | 0 | 0 | 0 | 63.44 | 71.848 | 34.12 | 38.114 | 27.608 | 24.764 | 2.808 | 0 | 0 | 64.942 | 55.902 | 55.741 | 19.742 | 0 | 0 | 51.43 | 44.154 | [5 empty] | 0 | 25.326 | 5 | 5.7787 | 5.4177 | 2.6029 | 2.3077 | 3.1101 | 53.8192
04/28/09 | 4:44 | 0 | 17.135 | 0 | 0 | 0 | 63.023 | 71.396 | 34.105 | 38.148 | 24.148 | 24.823 | 2.893 | 0 | 0 | 64.303 | 56.028 | 54.331 | 19.777 | 0 | 0 | 51.58 | 43.743 | [5 empty] | 0 | 24.875 | 6 | 5.754 | 5.3942 | 2.6019 | 2.3077 | 3.0865 | 53.6418
04/28/09 | 4:45 | 0 | 17.14 | 0 | 0 | 0 | 62.58 | 70.898 | 34.065 | 38.387 | 21.407 | 24.732 | 2.746 | 0 | 0 | 63.703 | 56.147 | 53.143 | 19.706 | 0 | 0 | 51.605 | 43.228 | [5 empty] | 0 | 24.193 | 7 | 5.7968 | 5.4349 | 2.6036 | 2.3077 | 3.1272 | 53.9476
04/28/09 | 4:46 | 0 | 17.114 | 0 | 0 | 0 | 62.044 | 70.283 | 34.134 | 38.787 | 21.047 | 24.756 | 2.847 | 0 | 0 | 63.342 | 56.236 | 52.247 | 19.807 | 0 | 0 | 51.72 | 42.877 | [5 empty] | 0 | 23.257 | 8 | 5.7674 | 5.407 | 2.6024 | 2.3077 | 3.0993 | 53.738
04/28/09 | 4:47 | 0 | 17.172 | 0 | 0 | 0 | 61.512 | 69.608 | 34.189 | 39.031 | 18.776 | 24.715 | 2.932 | 1 | 0 | 63.037 | 56.332 | 51.591 | 19.815 | 0 | 0 | 51.843 | 42.532 | [5 empty] | 0 | 22.481 | 9 | 5.7426 | 5.3834 | 2.6014 | 2.3077 | 3.0757 | 53.5599
04/28/09 | 4:48 | 0 | 17.14 | 0 | 0 | 0 | 60.967 | 68.809 | 34.182 | 39.093 | 16.401 | 24.658 | 2.973 | 0 | 0 | 62.738 | 56.325 | 51.01 | 19.757 | 0 | 0 | 51.881 | 42.171 | [5 empty] | 0 | 21.874 | 10 | 5.7307 | 5.3721 | 2.6009 | 2.3077 | 3.0644 | 53.4734
04/28/09 | 4:49 | 0 | 17.114 | 0 | 0 | 0 | 60.428 | 68.042 | 34.11 | 39.117 | 15.066 | 24.658 | 2.947 | 0 | 0 | 62.468 | 56.394 | 50.688 | 19.757 | 0 | 0 | 51.951 | 41.844 | [5 empty] | 0 | 21.311 | 11 | 5.7382 | 5.3793 | 2.6012 | 2.3077 | 3.0716 | 53.5283
04/28/09 | 4:50 | 0 | 17.14 | 0 | 0 | 0 | 59.869 | 67.245 | 34.041 | 39.069 | 15.684 | 24.587 | 2.898 | 0 | 0 | 62.245 | 56.437 | 50.459 | 19.782 | 0 | 0 | 51.995 | 41.561 | [5 empty] | 0 | 20.8 | 12 | 5.7525 | 5.3928 | 2.6018 | 2.3077 | 3.0851 | 53.6313
04/28/09 | 4:51 | 0 | 17.14 | 0 | 0 | 0 | 59.285 | 66.526 | 33.969 | 38.976 | 15.04 | 24.514 | 2.924 | 0 | 0 | 62.044 | 56.46 | 50.298 | 19.807 | 0 | 0 | 52.042 | 41.303 | [5 empty] | 0 | 20.309 | 13 | 5.7449 | 5.3856 | 2.6015 | 2.3077 | 3.0779 | 53.5767
04/28/09 | 4:52 | 0 | 17.14 | 0 | 0 | 0 | 58.792 | 65.832 | 33.876 | 38.81 | 14.326 | 24.538 | 2.947 | 0 | 0 | 61.886 | 56.505 | 50.16 | 19.782 | 0 | 0 | 52.112 | 40.997 | [5 empty] | 0 | 19.982 | 14 | 5.7382 | 5.3793 | 2.6012 | 2.3077 | 3.0716 | 53.5283
04/28/09 | 4:53 | 0 | 17.114 | 0 | 0 | 0 | 58.231 | 65.159 | 33.711 | 38.624 | 13.064 | 24.394 | 2.924 | 0 | 0 | 61.683 | 56.483 | 50.023 | 19.782 | 0 | 0 | 52.112 | 40.738 | [5 empty] | 0 | 19.607 | 15 | 5.7449 | 5.3856 | 2.6015 | 2.3077 | 3.0779 | 53.5767
04/28/09 | 4:54 | 0 | 17.082 | 0 | 0 | 0 | 57.685 | 64.502 | 33.586 | 38.428 | 12.514 | 24.337 | 2.939 | 0 | 0 | 61.565 | 56.519 | 49.925 | 19.774 | 0 | 0 | 52.149 | 40.494 | [5 empty] | 0 | 19.257 | 16 | 5.7406 | 5.3815 | 2.6013 | 2.3077 | 3.0738 | 53.5451
04/28/09 | 4:55 | 0 | 17.082 | 0 | 0 | 0 | 57.126 | 63.897 | 33.493 | 38.239 | 11.674 | 24.337 | 2.914 | 0 | 0 | 61.453 | 56.519 | 49.857 | 19.724 | 0 | 0 | 52.217 | 40.284 | [5 empty] | 0 | 18.887 | 17 | 5.7478 | 5.3884 | 2.6016 | 2.3077 | 3.0807 | 53.5977
04/28/09 | 4:56 | 0 | 17.14 | 0 | 2 | 0 | 56.147 | 61.998 | 33.311 | 36.225 | 10.694 | 24.347 | 2.947 | 0 | 0 | 61.394 | 56.549 | 49.817 | 19.807 | 0 | 0 | 52.294 | 40.081 | [5 empty] | 0 | 19.922 | 18 | 5.7382 | 5.3793 | 2.6012 | 2.3077 | 3.0716 | 53.5283
04/28/09 | 4:57 | 0 | 17.14 | 0 | 3 | 0 | 48.235 | 57.761 | 34.206 | 34.041 | 30.779 | 24.322 | 2.947 | 0 | 0 | 61.279 | 56.572 | 49.794 | 19.782 | 0 | 0 | 52.317 | 39.868 | [5 empty] | 0 | 14.194 | 19 | 5.7382 | 5.3793 | 2.6012 | 2.3077 | 3.0716 | 53.5283
04/28/09 | 4:58 | 1 | 17.14 | 0 | 2 | 0 | 53.143 | 48.991 | 31.598 | 34.065 | 33.101 | 24.202 | 3.05 | 0 | 0 | 61.236 | 56.572 | 49.703 | 19.807 | 0 | 0 | 52.317 | 39.681 | [5 empty] | 17.14 | 19.078 | 20 | 5.7082 | 5.3508 | 2.6 | 2.3077 | 3.0431 | 53.3101
04/28/09 | 4:59 | 0 | 17.114 | 1 | 4 | 0 | 53.349 | 53.808 | 30.345 | 31.235 | 32.819 | 24.178 | 2.999 | 0 | 0 | 61.147 | 56.594 | 49.612 | 19.782 | 0 | 0 | 52.34 | 39.468 | [5 empty] | 0 | 22.114 | 21 | 5.7231 | 5.3649 | 2.6006 | 2.3077 | 3.0572 | 53.4184
04/28/09 | 5:00 | 0 | 17.162 | 0 | 3 | 0 | 52.385 | 54.037 | 29.862 | 29.886 | 32.725 | 24.129 | 2.973 | 0 | 0 | 61.079 | 56.572 | 49.542 | 19.807 | 0 | 0 | 52.34 | 39.303 | [5 empty] | 0 | 22.499 | 22 | 5.7307 | 5.3721 | 2.6009 | 2.3077 | 3.0644 | 53.4734
04/28/09 | 5:01 | 1 | 17.14 | 0 | 3 | 0 | 52.179 | 53.027 | 29.597 | 29.452 | 33.218 | 24.104 | 2.898 | 1 | 0 | 61.012 | 56.572 | 49.474 | 19.807 | 0 | 0 | 52.34 | 39.117 | [5 empty] | 17.14 | 22.727 | 23 | 5.7525 | 5.3928 | 2.6018 | 2.3077 | 3.0851 | 53.6313
04/28/09 | 5:02 | 0 | 17.107 | 0 | 3 | 0 | 52.172 | 52.861 | 29.614 | 29.229 | 33.235 | 24.072 | 2.914 | 2 | 0 | 60.937 | 56.519 | 49.351 | 19.749 | 0 | 0 | 52.333 | 38.968 | [5 empty] | 0 | 22.943 | 24 | 5.7478 | 5.3884 | 2.6016 | 2.3077 | 3.0807 | 53.5977
04/28/09 | 5:03 | 0 | 17.082 | 0 | 4 | 1 | 52.263 | 52.882 | 29.71 | 29.3 | 33.869 | 24.05 | 2.914 | 2 | 0 | 60.869 | 56.542 | 49.26 | 19.774 | 0 | 0 | 52.354 | 38.779 | [5 empty] | 0 | 22.963 | 25 | 5.7478 | 5.3884 | 2.6016 | 2.3077 | 3.0807 | 53.5977
04/28/09 | 5:04 | 1 | 17.107 | 0 | 3 | 0 | 52.471 | 53.02 | 30.239 | 29.589 | 34.361 | 24.097 | 3.042 | 2 | 0 | 60.802 | 56.542 | 49.192 | 19.774 | 0 | 0 | 52.354 | 38.638 | [5 empty] | 17.107 | 22.882 | 0 | 5.7106 | 5.353 | 2.6001 | 2.3077 | 3.0453 | 53.3271
04/28/09 | 5:05 | 0 | 17.14 | 0 | 4 | 0 | 52.569 | 53.211 | 31.139 | 30.224 | 35.122 | 24.104 | 3.151 | 2 | 0 | 60.766 | 56.549 | 49.199 | 19.782 | 0 | 0 | 52.364 | 38.552 | [5 empty] | 0 | 22.345 | 1 | 5.6788 | 5.3228 | 5.7457 | 5.4545 | -0.13174 | -2.3199
04/28/09 | 5:06 | 0 | 17.14 | 0 | 3 | 0 | 52.616 | 53.281 | 31.862 | 31.139 | 35.708 | 24.082 | 3.076 | 2 | 0 | 60.675 | 56.528 | 49.199 | 19.782 | 0 | 0 | 52.364 | 38.411 | [5 empty] | 0 | 21.477 | 2 | 5.7007 | 5.3436 | 5.7465 | 5.4545 | -0.11098 | -1.9468
04/28/09 | 5:07 | 1 | 17.107 | 0 | 4 | 0 | 52.905 | 53.227 | 32.36 | 31.83 | 36.289 | 24.05 | 3.091 | 2 | 0 | 60.579 | 56.519 | 49.098 | 19.749 | 0 | 0 | 52.333 | 38.239 | [5 empty] | 17.107 | 21.075 | 3 | 5.6963 | 5.3394 | 5.7464 | 5.4545 | -0.11513 | -2.0212
04/28/09 | 5:08 | 0 | 17.107 | 1 | 3 | 0 | 52.975 | 53.456 | 32.74 | 32.409 | 36.995 | 24.072 | 3.042 | 2 | 0 | 60.444 | 56.499 | 49.098 | 19.774 | 0 | 0 | 52.333 | 38.122 | [5 empty] | 0 | 20.566 | 4 | 5.7106 | 5.353 | 5.7469 | 5.4545 | -0.10157 | -1.7787
04/28/09 | 5:09 | 0 | 17.107 | 0 | 4 | 0 | 53.066 | 53.64 | 33.187 | 32.835 | 37.77 | 24.097 | 3.091 | 2 | 0 | 60.332 | 56.499 | 49.031 | 19.674 | 0 | 0 | 52.287 | 37.98 | [5 empty] | 0 | 20.231 | 5 | 5.6963 | 5.3394 | 5.7464 | 5.4545 | -0.11513 | -2.0212
04/28/09 | 5:10 | 1 | 17.082 | 0 | 3 | 0 | 53.066 | 53.594 | 33.634 | 33.211 | 38.38 | 24.072 | 3.117 | 1 | 0 | 60.264 | 56.499 | 49.122 | 19.749 | 0 | 0 | 52.287 | 37.887 | [5 empty] | 17.082 | 19.855 | 6 | 5.6887 | 5.3322 | 5.7461 | 5.4545 | -0.12233 | -2.1504
04/28/09 | 5:11 | 0 | 17.107 | 0 | 4 | 0 | 52.996 | 53.731 | 34.034 | 33.656 | 38.803 | 24.05 | 3.143 | 2 | 0 | 60.152 | 56.499 | 49.122 | 19.749 | 0 | 0 | 52.287 | 37.794 | [5 empty] | 0 | 19.34 | 7 | 5.6812 | 5.325 | 5.7458 | 5.4545 | -0.12953 | -2.28
04/28/09 | 5:12 | 0 | 17.107 | 0 | 3 | 0 | 52.905 | 53.617 | 34.433 | 34.055 | 39.251 | 24.097 | 3.218 | 2 | 0 | 60.086 | 56.499 | 49.145 | 19.749 | 0 | 0 | 52.31 | 37.674 | [5 empty] | 0 | 18.85 | 8 | 5.6593 | 5.3043 | 5.7449 | 5.4545 | -0.15029 | -2.6556
04/28/09 | 5:13 | 1 | 17.107 | 0 | 4 | 0 | 53.043 | 53.503 | 34.833 | 34.502 | 39.368 | 24.146 | 3.218 | 1 | 0 | 59.995 | 56.499 | 49.145 | 19.774 | 0 | 0 | 52.31 | 37.557 | [5 empty] | 17.107 | 18.541 | 9 | 5.6593 | 5.3043 | 5.7449 | 5.4545 | -0.15029 | -2.6556
04/28/09 | 5:14 | 0 | 17.057 | 0 | 3 | 1 | 53.02 | 53.617 | 35.208 | 34.95 | 39.578 | 24.17 | 3.169 | 2 | 0 | 59.928 | 56.519 | 49.122 | 19.797 | 0 | 0 | 52.287 | 37.44 | [5 empty] | 0 | 18.07 | 10 | 5.6736 | 5.3178 | 5.7455 | 5.4545 | -0.13672 | -2.4098
04/28/09 | 5:15 | 0 | 17.107 | 0 | 3 | 0 | 53.157 | 53.594 | 35.514 | 35.254 | 40.026 | 24.242 | 3.194 | 2 | 0 | 59.86 | 56.499 | 49.145 | 19.774 | 0 | 0 | 52.31 | 37.347 | [5 empty] | 0 | 17.903 | 0 | 5.6663 | 5.3109 | 5.7452 | 5.4545 | -0.14364 | -2.5351
04/28/09 | 5:16 | 1 | 17.107 | 0 | 4 | 0 | 53.043 | 53.685 | 35.749 | 35.49 | 40.073 | 24.217 | 3.169 | 1 | 0 | 59.817 | 56.499 | 49.192 | 19.797 | 0 | 0 | 52.333 | 37.275 | [5 empty] | 17.107 | 17.553 | 1 | 5.6736 | 5.3178 | 2.7909 | 2.5 | 2.8178 | 49.6656
04/28/09 | 5:17 | 0 | 17.107 | 0 | 3 | 0 | 53.251 | 53.57 | 35.959 | 35.773 | 40.542 | 24.266 | 3.169 | 2 | 0 | 59.748 | 56.519 | 49.145 | 19.774 | 0 | 0 | 52.31 | 37.182 | [5 empty] | 0 | 17.478 | 2 | 5.6736 | 5.3178 | 2.7909 | 2.5 | 2.8178 | 49.6656
04/28/09 | 5:18 | 0 | 17.077 | 1 | 3 | 0 | 53.542 | 53.75 | 36.165 | 35.93 | 40.466 | 24.286 | 3.187 | 1 | 0 | 59.677 | 56.426 | 49.185 | 19.744 | 0 | 0 | 52.305 | 37.036 | [5 empty] | 0 | 17.612 | 3 | 5.6683 | 5.3128 | 2.7907 | 2.5 | 2.8128 | 49.6236
04/28/09 | 5:19 | 0 | 17.077 | 0 | 3 | 0 | 53.841 | 54.07 | 36.402 | 36.143 | 40.49 | 24.357 | 3.29 | 2 | 0 | 59.632 | 56.448 | 49.164 | 19.744 | 0 | 0 | 52.326 | 36.942 | [5 empty] | 0 | 17.698 | 4 | 5.6384 | 5.2843 | 2.7895 | 2.5 | 2.7843 | 49.3819
04/28/09 | 5:20 | 1 | 17.099 | 0 | 3 | 0 | 54.299 | 54.254 | 36.543 | 36.306 | 40.444 | 24.357 | 3.264 | 1 | 0 | 59.586 | 56.448 | 49.208 | 19.767 | 0 | 0 | 52.305 | 36.871 | [5 empty] | 17.099 | 17.993 | 5 | 5.6459 | 5.2915 | 2.7898 | 2.5 | 2.7915 | 49.4432
04/28/09 | 5:21 | 0 | 17.107 | 0 | 3 | 0 | 55.039 | 54.763 | 36.689 | 36.5 | 41.013 | 24.46 | 3.346 | 2 | 0 | 59.591 | 56.453 | 49.236 | 19.774 | 0 | 0 | 52.333 | 36.83 | [5 empty] | 0 | 18.539 | 6 | 5.622 | 5.2688 | 2.7888 | 2.5 | 2.7688 | 49.2495
04/28/09 | 5:22 | 0 | 17.082 | 0 | 3 | 0 | 55.795 | 55.428 | 36.806 | 36.548 | 40.894 | 24.531 | 3.321 | 1 | 0 | 59.525 | 56.476 | 49.26 | 19.797 | 0 | 0 | 52.354 | 36.713 | [5 empty] | 0 | 19.247 | 7 | 5.6293 | 5.2757 | 2.7891 | 2.5 | 2.7757 | 49.3087
04/28/09 | 5:23 | 0 | 17.077 | 0 | 3 | 0 | 55.881 | 56.11 | 36.988 | 36.612 | 33.768 | 24.477 | 3.364 | 1 | 0 | 59.497 | 56.448 | 49.255 | 19.767 | 0 | 0 | 52.326 | 36.612 | [5 empty] | 0 | 19.269 | 8 | 5.6168 | 5.2638 | 2.7886 | 2.5 | 2.7638 | 49.2067
04/28/09 | 5:24 | 0 | 17.13 | 0 | 3 | 0 | 43.81 | 56.565 | 37.158 | 36.784 | 27.64 | 24.531 | 3.395 | 1 | 0 | 59.484 | 56.501 | 49.241 | 19.799 | 0 | 0 | 52.382 | 36.572 | [5 empty] | 0 | 7.026 | 9 | 5.6078 | 5.2553 | 2.7882 | 2.5 | 2.7553 | 49.1329
04/28/09 | 5:25 | 0 | 17.102 | 0 | 2 | 0 | 39.81 | 46.3 | 37.32 | 36.827 | 23.636 | 24.6 | 3.439 | 0 | 0 | 59.479 | 56.43 | 49.257 | 19.794 | 0 | 0 | 52.378 | 36.521 | [5 empty] | 0 | 2.983 | 10 | 5.595 | 5.2431 | 2.7877 | 2.5 | 2.7431 | 49.0278
04/28/09 | 5:26 | 0 | 17.102 | 0 | 3 | 0 | 38.66 | 41.033 | 37.437 | 36.945 | 20.985 | 24.624 | 3.465 | 0 | 0 | 59.456 | 56.453 | 49.327 | 19.794 | 0 | 0 | 52.331 | 36.45 | [5 empty] | 0 | 1.715 | 11 | 5.5874 | 5.2359 | 2.7874 | 2.5 | 2.7359 | 48.9654
04/28/09 | 5:27 | 0 | 17.135 | 0 | 2 | 0 | 38.22 | 39.559 | 37.538 | 37.045 | 19.209 | 24.631 | 3.55 | 1 | 0 | 59.463 | 56.503 | 49.334 | 19.85 | 0 | 0 | 52.385 | 36.411 | [5 empty] | 0 | 1.175 | 12 | 5.5626 | 5.2124 | 2.7864 | 2.5 | 2.7124 | 48.7603
04/28/09 | 5:28 | 0 | 17.102 | 0 | 3 | 0 | 37.93 | 38.894 | 37.272 | 37.086 | 16.808 | 24.671 | 3.542 | 0 | 0 | 59.39 | 56.43 | 49.304 | 19.794 | 0 | 0 | 52.308 | 36.332 | [5 empty] | 0 | 0.844 | 13 | 5.565 | 5.2146 | 2.7865 | 2.5 | 2.7146 | 48.7797
04/28/09 | 5:29 | 0 | 17.102 | 1 | 2 | 0 | 37.768 | 38.519 | 36.966 | 36.966 | 15.968 | 24.72 | 3.516 | 0 | 0 | 59.367 | 56.453 | 49.327 | 19.817 | 0 | 0 | 52.378 | 36.263 | [5 empty] | 0 | 0.802 | 14 | 5.5725 | 5.2218 | 2.7868 | 2.5 | 2.7218 | 48.8426
04/28/09 | 5:30 | 0 | 17.102 | 0 | 3 | 0 | 37.579 | 38.212 | 36.404 | 36.639 | 14.46 | 24.695 | 3.643 | 0 | 0 | 59.321 | 56.453 | 49.304 | 19.817 | 0 | 0 | 52.378 | 36.239 | [5 empty] | 0 | 0.94 | 15 | 5.5356 | 5.1866 | 2.7853 | 2.5 | 2.6866 | 48.5338
04/28/09 | 5:31 | 0 | 17.077 | 0 | 2 | 0 | 37.203 | 38.002 | 35.816 | 36.05 | 13.866 | 24.646 | 3.668 | 0 | 0 | 59.299 | 56.453 | 49.281 | 19.817 | 0 | 0 | 52.378 | 36.098 | [5 empty] | 0 | 1.153 | 16 | 5.5283 | 5.1797 | 2.785 | 2.5 | 2.6797 | 48.4726
04/28/09 | 5:32 | 0 | 17.102 | 0 | 3 | 0 | 36.708 | 37.579 | 35.368 | 35.486 | 13.077 | 24.624 | 3.591 | 0 | 0 | 59.299 | 56.43 | 49.304 | 19.794 | 0 | 0 | 52.378 | 36.026 | [5 empty] | 0 | 1.222 | 17 | 5.5507 | 5.201 | 2.7859 | 2.5 | 2.701 | 48.6607
04/28/09 | 5:33 | 0 | 17.102 | 0 | 3 | 0 | 36.426 | 37.131 | 35.041 | 35.041 | 32.502 | 24.575 | 3.617 | 0 | 0 | 59.21 | 56.385 | 49.257 | 19.769 | 0 | 0 | 52.331 | 35.981 | [5 empty] | 0 | 1.385 | 18 | 5.5431 | 5.1938 | 2.7856 | 2.5 | 2.6938 | 48.5974
04/28/09 | 5:34 | 1 | 17.077 | 0 | 2 | 0 | 51.874 | 36.732 | 34.687 | 34.711 | 32.761 | 24.504 | 3.668 | 0 | 0 | 59.21 | 56.385 | 49.236 | 19.817 | 0 | 0 | 52.331 | 35.933 | [5 empty] | 17.077 | 17.163 | 19 | 5.5283 | 5.1797 | 2.785 | 2.5 | 2.6797 | 48.4726
04/28/09 | 5:35 | 0 | 17.077 | 0 | 3 | 0 | 54.327 | 49.992 | 34.452 | 34.452 | 33.395 | 24.455 | 3.769 | 2 | 0 | 59.143 | 56.341 | 49.19 | 19.817 | 0 | 0 | 52.284 | 35.909 | [5 empty] | 0 | 19.875 | 20 | 5.4989 | 5.1517 | 2.7838 | 2.5 | 2.6517 | 48.2234
04/28/09 | 5:36 | 0 | 17.102 | 0 | 2 | 0 | 54.945 | 54.075 | 34.242 | 34.242 | 33.959 | 24.43 | 3.795 | 1 | 0 | 59.121 | 56.385 | 49.19 | 19.842 | 0 | 0 | 52.263 | 35.768 | [5 empty] | 0 | 20.703 | 21 | 5.4913 | 5.1445 | 2.7835 | 2.5 | 2.6445 | 48.1588
04/28/09 | 5:37 | 0 | 17.072 | 0 | 3 | 0 | 55.79 | 54.849 | 34.072 | 33.976 | 34.73 | 24.376 | 3.789 | 2 | 0 | 59.025 | 56.314 | 49.115 | 19.764 | 0 | 0 | 52.142 | 35.646 | [5 empty] | 0 | 21.814 | 22 | 5.493 | 5.1462 | 2.7836 | 2.5 | 2.6462 | 48.1737
04/28/09 | 5:38 | 0 | 17.102 | 0 | 2 | 1 | 49.67 | 55.543 | 34.053 | 33.818 | 24.791 | 24.406 | 3.869 | 1 | 0 | 59.075 | 56.296 | 49.166 | 19.817 | 0 | 0 | 52.032 | 35.651 | [5 empty] | 0 | 15.852 | 23 | 5.4697 | 5.1241 | 2.7826 | 2.5 | 2.6241 | 47.9741
04/28/09 | 5:39 | 0 | 17.102 | 0 | 2 | 0 | 39.459 | 54.763 | 34.029 | 33.747 | 20.841 | 24.43 | 3.947 | 0 | 0 | 59.075 | 56.362 | 49.166 | 19.817 | 0 | 0 | 51.988 | 35.627 | [5 empty] | 0 | 5.712 | 0 | 5.447 | 5.1025 | 2.7817 | 2.5 | 2.6025 | 47.7778
04/28/09 | 5:40 | 0 | 17.077 | 1 | 3 | 0 | 36.38 | 43.243 | 34.077 | 33.701 | 18.854 | 24.381 | 3.947 | 0 | 0 | 59.075 | 56.318 | 49.119 | 19.842 | 0 | 0 | 51.895 | 35.581 | [5 empty] | 0 | 2.679 | 1 | 5.447 | 5.1025 | 2.8904 | 2.6087 | 2.4938 | 45.7823
04/28/09 | 5:41 | 0 | 17.072 | 0 | 2 | 0 | 35.34 | 38.019 | 34.072 | 33.742 | 17.59 | 24.401 | 3.99 | 1 | 0 | 59.048 | 56.357 | 49.162 | 19.764 | 0 | 0 | 51.846 | 35.529 | [5 empty] | 0 | 1.598 | 2 | 5.4345 | 5.0906 | 2.8899 | 2.6087 | 2.4819 | 45.6687
04/28/09 | 5:42 | 0 | 17.047 | 0 | 2 | 0 | 34.871 | 36.328 | 34.141 | 33.766 | 16.406 | 24.376 | 4.016 | 0 | 0 | 59.048 | 56.291 | 49.115 | 19.812 | 0 | 0 | 51.776 | 35.457 | [5 empty] | 0 | 1.105 | 3 | 5.4269 | 5.0834 | 2.8896 | 2.6087 | 2.4747 | 45.5998
04/28/09 | 5:43 | 0 | 17.102 | 0 | 3 | 0 | 34.593 | 35.605 | 34.077 | 33.842 | 14.781 | 24.359 | 4.047 | 0 | 0 | 59.075 | 56.296 | 49.166 | 19.817 | 0 | 0 | 51.78 | 35.464 | [5 empty] | 0 | 0.751 | 4 | 5.4179 | 5.0748 | 2.8892 | 2.6087 | 2.4661 | 45.5174
04/28/09 | 5:44 | 0 | 17.047 | 0 | 2 | 0 | 34.4 | 35.177 | 33.883 | 33.766 | 13.59 | 24.327 | 4.093 | 0 | 0 | 59.025 | 56.266 | 49.115 | 19.812 | 0 | 0 | 51.706 | 35.388 | [5 empty] | 0 | 0.634 | 5 | 5.4045 | 5.0621 | 2.8887 | 2.6087 | 2.4534 | 45.3946
04/28/09 | 5:45 | 0 | 17.057 | 0 | 3 | 0 | 34.244 | 34.878 | 33.914 | 33.634 | 13.253 | 24.313 | 4.127 | 0 | 0 | 58.965 | 56.252 | 49.031 | 19.797 | 0 | 0 | 51.645 | 35.301 | [5 empty] | 0 | 0.61 | 6 | 5.3946 | 5.0526 | 2.8883 | 2.6087 | 2.444 | 45.3035
04/28/09 | 5:46 | 0 | 17.089 | 0 | 2 | 0 | 34.086 | 34.699 | 34.041 | 33.665 | 12.768 | 24.322 | 4.238 | 0 | 0 | 58.995 | 56.236 | 49.108 | 19.804 | 0 | 0 | 51.608 | 35.309 | [5 empty] | 0 | 0.421 | 7 | 5.3623 | 5.0219 | 2.887 | 2.6087 | 2.4132 | 45.0036
04/28/09 | 5:47 | 0 | 17.032 | 0 | 3 | 0 | 33.914 | 34.479 | 33.938 | 33.751 | 11.895 | 24.313 | 4.153 | 0 | 0 | 58.92 | 56.207 | 49.007 | 19.822 | 0 | 0 | 51.601 | 35.232 | [5 empty] | 0 | 0.163 | 8 | 5.387 | 5.0454 | 2.888 | 2.6087 | 2.4368 | 45.2336
04/28/09 | 5:48 | 1 | 17.057 | 0 | 3 | 0 | 44.811 | 34.292 | 33.704 | 33.727 | 31.058 | 24.291 | 4.153 | 0 | 0 | 58.897 | 56.186 | 49.007 | 19.822 | 0 | 0 | 51.554 | 35.16 | [5 empty] | 17.057 | 11.084 | 9 | 5.387 | 5.0454 | 2.888 | 2.6087 | 2.4368 | 45.2336
04/28/09 | 5:49 | 0 | 17.079 | 0 | 2 | 0 | 52.333 | 41.013 | 33.469 | 33.562 | 31.88 | 24.168 | 4.256 | 1 | 0 | 58.897 | 56.186 | 49.007 | 19.797 | 0 | 0 | 51.531 | 35.16 | [5 empty] | 0 | 18.771 | 10 | 5.3571 | 5.0169 | 2.8868 | 2.6087 | 2.4082 | 44.9546
04/28/09 | 5:50 | 0 | 17.079 | 0 | 3 | 0 | 53.136 | 51.715 | 33.235 | 33.28 | 32.998 | 24.217 | 4.23 | 2 | 0 | 58.854 | 56.186 | 48.94 | 19.822 | 0 | 0 | 51.507 | 35.136 | [5 empty] | 0 | 19.856 | 11 | 5.3646 | 5.0241 | 2.8871 | 2.6087 | 2.4154 | 45.0253
04/28/09 | 5:51 | 1 | 17.079 | 1 | 3 | 0 | 53.479 | 53.022 | 33.094 | 33.046 | 33.139 | 24.193 | 4.256 | 1 | 0 | 58.831 | 56.14 | 48.94 | 19.822 | 0 | 0 | 51.484 | 35.136 | [5 empty] | 17.079 | 20.433 | 12 | 5.3571 | 5.0169 | 2.8868 | 2.6087 | 2.4082 | 44.9546
04/28/09 | 5:52 | 0 | 17.112 | 0 | 2 | 0 | 54.245 | 53.51 | 33.053 | 32.888 | 33.57 | 24.2 | 4.338 | 2 | 0 | 58.861 | 56.17 | 48.993 | 19.905 | 0 | 0 | 51.493 | 35.146 | [5 empty] | 0 | 21.357 | 13 | 5.3332 | 4.9942 | 2.8858 | 2.6087 | 2.3855 | 44.7303
04/28/09 | 5:53 | 0 | 17.079 | 0 | 3 | 0 | 54.924 | 54.145 | 33.022 | 32.74 | 34.175 | 24.121 | 4.356 | 1 | 0 | 58.831 | 56.117 | 48.984 | 19.872 | 0 | 0 | 51.484 | 35.091 | [5 empty] | 0 | 22.184 | 14 | 5.3279 | 4.9893 | 2.8856 | 2.6087 | 2.3806 | 44.6808
04/28/09 | 5:54 | 0 | 17.057 | 0 | 2 | 0 | 55.27 | 54.971 | 33.022 | 32.74 | 34.574 | 24.146 | 4.408 | 2 | 0 | 58.854 | 56.117 | 48.94 | 19.847 | 0 | 0 | 51.463 | 35.043 | [5 empty] | 0 | 22.53 | 15 | 5.3128 | 4.9749 | 2.885 | 2.6087 | 2.3662 | 44.5372
04/28/09 | 5:55 | 1 | 17.112 | 0 | 3 | 0 | 55.62 | 55.459 | 33.146 | 32.771 | 35.005 | 24.2 | 4.464 | 1 | 0 | 58.883 | 56.17 | 48.97 | 19.905 | 0 | 0 | 51.493 | 35.05 | [5 empty] | 17.112 | 22.849 | 16 | 5.2965 | 4.9594 | 2.8843 | 2.6087 | 2.3507 | 44.3817
04/28/09 | 5:56 | 0 | 17.079 | 0 | 2 | 0 | 55.75 | 55.797 | 33.256 | 32.811 | 35.443 | 24.217 | 4.408 | 2 | 0 | 58.854 | 56.163 | 48.916 | 19.872 | 0 | 0 | 51.439 | 34.974 | [5 empty] | 0 | 22.939 | 17 | 5.3128 | 4.9749 | 2.885 | 2.6087 | 2.3662 | 44.5372
04/28/09 | 5:57 | 0 | 17.112 | 0 | 3 | 0 | 55.368 | 56.056 | 33.735 | 33.005 | 35.567 | 24.273 | 4.542 | 2 | 0 | 58.906 | 56.17 | 48.993 | 19.905 | 0 | 0 | 51.446 | 34.957 | [5 empty] | 0 | 22.363 | 18 | 5.2738 | 4.9378 | 2.8834 | 2.6087 | 2.3291 | 44.1635
04/28/09 | 5:58 | 0 | 17.079 | 0 | 2 | 0 | 55.062 | 55.841 | 34.22 | 33.397 | 36.196 | 24.266 | 4.408 | 1 | 0 | 58.897 | 56.163 | 48.94 | 19.895 | 0 | 0 | 51.416 | 34.902 | [5 empty] | 0 | 21.665 | 19 | 5.3128 | 4.9749 | 2.885 | 2.6087 | 2.3662 | 44.5372
04/28/09 | 5:59 | 1 | 17.079 | 0 | 3 | 0 | 55.522 | 55.452 | 34.974 | 33.869 | 36.971 | 24.291 | 4.56 | 2 | 0 | 58.92 | 56.186 | 49.007 | 19.92 | 0 | 0 | 51.393 | 34.902 | [5 empty] | 17.079 | 21.653 | 20 | 5.2685 | 4.9328 | 2.8832 | 2.6087 | 2.3241 | 44.1128
04/28/09 | 6:00 | 0 | 17.079 | 0 | 2 | 0 | 55.865 | 55.818 | 35.818 | 34.574 | 37.536 | 24.337 | 4.66 | 1 | 0 | 58.92 | 56.163 | 49.007 | 19.895 | 0 | 0 | 51.369 | 34.926 | [5 empty] | 0 | 21.291 | 21 | 5.2394 | 4.9051 | 2.882 | 2.6087 | 2.2964 | 43.8297
04/28/09 | 6:01 | 0 | 17.079 | 1 | 3 | 1 | 56.07 | 56.207 | 36.617 | 35.443 | 32.881 | 24.386 | 4.609 | 2 | 0 | 58.943 | 56.14 | 48.984 | 19.895 | 0 | 0 | 51.369 | 34.878 | [5 empty] | 0 | 20.627 | 22 | 5.2543 | 4.9192 | 2.8826 | 2.6087 | 2.3105 | 43.9745
04/28/09 | 6:02 | 0 | 17.112 | 0 | 2 | 0 | 43.724 | 56.462 | 37.048 | 36.227 | 24.732 | 24.467 | 4.616 | 0 | 0 | 58.927 | 56.193 | 49.038 | 19.978 | 0 | 0 | 51.4 | 34.885 | [5 empty] | 0 | 7.497 | 0 | 5.2522 | 4.9173 | 2.8825 | 2.6087 | 2.3086 | 43.9547
04/28/09 | 6:03 | 0 | 17.112 | 0 | 3 | 0 | 39.282 | 46.447 | 37.33 | 36.72 | 21.767 | 24.587 | 4.719 | 1 | 0 | 58.995 | 56.216 | 49.108 | 20.003 | 0 | 0 | 51.423 | 34.909 | [5 empty] | 0 | 2.562 | 1 | 5.2222 | 4.8888 | 2.9999 | 2.7273 | 2.1615 | 41.3905
04/28/09 | 6:04 | 0 | 17.089 | 0 | 3 | 0 | 38.294 | 40.526 | 37.612 | 37.026 | 20.394 | 24.538 | 4.771 | 0 | 0 | 58.993 | 56.168 | 49.129 | 20.003 | 0 | 0 | 51.4 | 34.861 | [5 empty] | 0 | 1.268 | 2 | 5.2071 | 4.8744 | 2.9993 | 2.7273 | 2.1471 | 41.2345
04/28/09 | 6:05 | 0 | 17.099 | 0 | 3 | 0 | 38 | 39.081 | 37.669 | 37.294 | 18.384 | 24.622 | 4.758 | 0 | 0 | 58.959 | 56.179 | 49.117 | 19.991 | 0 | 0 | 51.365 | 34.825 | [5 empty] | 0 | 0.706 | 3 | 5.2109 | 4.878 | 2.9994 | 2.7273 | 2.1507 | 41.2736
04/28/09 | 6:06 | 0 | 17.077 | 0 | 2 | 0 | 37.904 | 38.657 | 37.387 | 37.356 | 16.576 | 24.614 | 4.825 | 0 | 0 | 58.929 | 56.103 | 49.063 | 19.958 | 0 | 0 | 51.311 | 34.749 | [5 empty] | 0 | 0.548 | 4 | 5.1914 | 4.8594 | 2.9986 | 2.7273 | 2.1322 | 41.0715
04/28/09 | 6:07 | 0 | 17.067 | 0 | 4 | 0 | 37.803 | 38.413 | 36.512 | 37.098 | 15.785 | 24.663 | 4.851 | 0 | 0 | 58.929 | 56.103 | 49.11 | 19.983 | 0 | 0 | 51.264 | 34.749 | [5 empty] | 0 | 0.705 | 5 | 5.1838 | 4.8522 | 2.9983 | 2.7273 | 2.125 | 40.9926
04/28/09 | 6:08 | 0 | 17.099 | 0 | 3 | 0 | 37.504 | 38.282 | 35.366 | 36.119 | 15.176 | 24.742 | 4.884 | 0 | 0 | 58.915 | 56.156 | 49.117 | 20.038 | 0 | 0 | 51.318 | 34.756 | [5 empty] | 0 | 1.385 | 6 | 5.1742 | 4.8431 | 2.9979 | 2.7273 | 2.1158 | 40.8922
04/28/09 | 6:09 | 0 | 17.092 | 0 | 3 | 0 | 36.488 | 37.827 | 34.514 | 34.842 | 14.6 | 24.685 | 4.9 | 0 | 0 | 58.886 | 56.079 | 49.11 | 19.983 | 0 | 0 | 51.241 | 34.701 | [5 empty] | 0 | 1.646 | 7 | 5.1695 | 4.8387 | 2.9978 | 2.7273 | 2.1114 | 40.8434
04/28/09 | 6:10 | 0 | 17.099 | 0 | 3 | 0 | 35.344 | 36.894 | 33.909 | 34.098 | 14.188 | 24.742 | 4.959 | 0 | 0 | 58.892 | 56.11 | 49.07 | 20.038 | 0 | 0 | 51.271 | 34.687 | [5 empty] | 0 | 1.246 | 8 | 5.1523 | 4.8223 | 2.9971 | 2.7273 | 2.0951 | 40.6626
04/28/09 | 6:11 | 0 | 17.077 | 0 | 3 | 0 | 34.615 | 35.744 | 33.582 | 33.651 | 29.56 | 24.671 | 5.036 | 0 | 0 | 58.847 | 56.11 | 49.047 | 20.063 | 0 | 0 | 51.271 | 34.687 | [5 empty] | 0 | 0.964 | 9 | 5.1299 | 4.801 | 2.9961 | 2.7273 | 2.0738 | 40.4249
04/28/09 | 6:12 | 1 | 17.125 | 0 | 4 | 0 | 48.657 | 35.837 | 33.323 | 33.347 | 33.228 | 24.622 | 5.085 | 1 | 0 | 58.824 | 56.089 | 49.003 | 20.089 | 0 | 0 | 51.271 | 34.708 | [5 empty] | 17.125 | 15.31 | 10 | 5.1156 | 4.7875 | 2.9956 | 2.7273 | 2.0602 | 40.2725
04/28/09 | 6:13 | 0 | 17.077 | 1 | 3 | 0 | 52.074 | 49.117 | 33.065 | 33.11 | 33.84 | 24.597 | 5.111 | 1 | 0 | 58.801 | 56.065 | 48.979 | 20.089 | 0 | 0 | 51.271 | 34.663 | [5 empty] | 0 | 18.964 | 11 | 5.1081 | 4.7803 | 2.9953 | 2.7273 | 2.053 | 40.1913
04/28/09 | 6:14 | 0 | 17.099 | 0 | 3 | 0 | 52.557 | 52.305 | 32.852 | 32.852 | 34.38 | 24.565 | 5.103 | 2 | 0 | 58.728 | 56.035 | 48.881 | 20.081 | 0 | 0 | 51.22 | 34.584 | [5 empty] | 0 | 19.705 | 12 | 5.1104 | 4.7825 | 2.9954 | 2.7273 | 2.0552 | 40.2163
04/28/09 | 6:15 | 0 | 17.099 | 0 | 3 | 0 | 52.968 | 52.786 | 32.618 | 32.641 | 34.285 | 24.551 | 5.211 | 2 | 0 | 58.758 | 56.019 | 48.956 | 20.114 | 0 | 0 | 51.227 | 34.567 | [5 empty] | 0 | 20.327 | 13 | 5.079 | 4.7526 | 2.9941 | 2.7273 | 2.0253 | 39.8767
04/28/09 | 6:16 | 1 | 17.099 | 0 | 3 | 0 | 52.947 | 53.199 | 32.475 | 32.38 | 34.732 | 24.575 | 5.338 | 1 | 0 | 58.758 | 56.019 | 48.912 | 20.164 | 0 | 0 | 51.227 | 34.546 | [5 empty] | 17.099 | 20.567 | 14 | 5.042 | 4.7174 | 2.9926 | 2.7273 | 1.9902 | 39.472
04/28/09 | 6:17 | 0 | 17.125 | 0 | 3 | 0 | 53.038 | 53.267 | 32.57 | 32.235 | 34.897 | 24.551 | 5.441 | 2 | 0 | 58.758 | 56.019 | 48.912 | 20.139 | 0 | 0 | 51.18 | 34.546 | [5 empty] | 0 | 20.803 | 15 | 5.012 | 4.6889 | 2.9914 | 2.7273 | 1.9617 | 39.1394
04/28/09 | 6:18 | 0 | 17.092 | 0 | 3 | 0 | 52.548 | 53.374 | 32.704 | 32.323 | 35.596 | 24.519 | 5.407 | 2 | 0 | 58.705 | 55.965 | 48.858 | 20.106 | 0 | 0 | 51.127 | 34.514 | [5 empty] | 0 | 20.225 | 16 | 5.0219 | 4.6983 | 2.9918 | 2.7273 | 1.9711 | 39.2496
04/28/09 | 6:19 | 1 | 17.099 | 0 | 3 | 0 | 52.42 | 53.015 | 32.852 | 32.57 | 36.026 | 24.622 | 5.515 | 2 | 0 | 58.735 | 55.995 | 48.888 | 20.164 | 0 | 0 | 51.157 | 34.567 | [5 empty] | 17.099 | 19.85 | 17 | 4.9904 | 4.6684 | 2.9905 | 2.7273 | 1.9412 | 38.8979
04/28/09 | 6:20 | 0 | 17.099 | 0 | 3 | 0 | 52.282 | 52.924 | 32.9 | 32.665 | 36.213 | 24.622 | 5.567 | 1 | 0 | 58.735 | 55.995 | 48.912 | 20.164 | 0 | 0 | 51.113 | 34.546 | [5 empty] | 0 | 19.617 | 18 | 4.9753 | 4.6541 | 2.9899 | 2.7273 | 1.9268 | 38.727
04/28/09 | 6:21 | 0 | 17.099 | 0 | 3 | 0 | 52.121 | 52.786 | 33.041 | 32.735 | 37.294 | 24.717 | 5.618 | 2 | 0 | 58.735 | 56.019 | 48.865 | 20.187 | 0 | 0 | 51.136 | 34.522 | [5 empty] | 0 | 19.386 | 19 | 4.9604 | 4.6399 | 2.9893 | 2.7273 | 1.9127 | 38.5584
04/28/09 | 6:22 | 0 | 17.077 | 1 | 3 | 0 | 52.03 | 52.649 | 33.347 | 32.945 | 37.765 | 24.717 | 5.685 | 1 | 0 | 58.751 | 55.965 | 48.881 | 20.154 | 0 | 0 | 51.082 | 34.467 | [5 empty] | 0 | 19.085 | 20 | 4.9409 | 4.6214 | 2.9885 | 2.7273 | 1.8941 | 38.3353
04/28/09 | 6:23 | 1 | 17.099 | 0 | 4 | 1 | 51.799 | 52.534 | 33.792 | 33.251 | 38.306 | 24.717 | 5.745 | 2 | 0 | 58.758 | 55.995 | 48.888 | 20.187 | 0 | 0 | 51.089 | 34.474 | [5 empty] | 17.099 | 18.548 | 21 | 4.9235 | 4.6048 | 2.9878 | 2.7273 | 1.8775 | 38.134
04/28/09 | 6:24 | 0 | 17.099 | 0 | 3 | 0 | 51.755 | 52.326 | 34.146 | 33.675 | 39.011 | 24.815 | 5.871 | 2 | 0 | 58.76 | 56.021 | 48.867 | 20.212 | 0 | 0 | 51.092 | 34.428 | [5 empty] | 0 | 18.08 | 0 | 4.8868 | 4.5699 | 2.9863 | 2.7273 | 1.8426 | 37.7066
04/28/09 | 6:25 | 0 | 17.127 | 0 | 3 | 0 | 51.85 | 52.308 | 34.359 | 34.101 | 39.248 | 24.842 | 5.922 | 1 | 0 | 58.806 | 56.023 | 48.961 | 20.217 | 0 | 0 | 51.094 | 34.479 | [5 empty] | 0 | 17.749 | 1 | 4.8719 | 4.5558 | 4.5441 | 4.2857 | 0.27008 | 5.5435
04/28/09 | 6:26 | 0 | 17.12 | 0 | 3 | 0 | 51.958 | 52.347 | 34.589 | 34.306 | 39.899 | 24.835 | 5.889 | 2 | 0 | 58.71 | 55.925 | 48.839 | 20.184 | 0 | 0 | 51.064 | 34.447 | [5 empty] | 0 | 17.652 | 2 | 4.8815 | 4.5649 | 4.5445 | 4.2857 | 0.27921 | 5.7197
04/28/09 | 6:27 | 1 | 17.094 | 0 | 3 | 0 | 52.163 | 52.462 | 34.775 | 34.493 | 40.346 | 24.931 | 6.018 | 1 | 0 | 58.776 | 55.97 | 48.884 | 20.207 | 0 | 0 | 51.064 | 34.469 | [5 empty] | 17.094 | 17.67 | 3 | 4.844 | 4.5292 | 4.543 | 4.2857 | 0.2435 | 5.0269
04/28/09 | 6:28 | 0 | 17.094 | 0 | 4 | 0 | 52.301 | 52.646 | 34.823 | 34.61 | 40.863 | 24.98 | 6.018 | 2 | 0 | 58.799 | 55.97 | 48.93 | 20.207 | 0 | 0 | 51.064 | 34.469 | [5 empty] | 0 | 17.691 | 4 | 4.844 | 4.5292 | 4.543 | 4.2857 | 0.2435 | 5.0269
04/28/09 | 6:29 | 0 | 17.094 | 0 | 3 | 0 | 52.532 | 52.761 | 34.847 | 34.682 | 41.356 | 25.026 | 6.092 | 2 | 0 | 58.799 | 55.97 | 48.954 | 20.207 | 0 | 0 | 51.064 | 34.447 | [5 empty] | 0 | 17.85 | 5 | 4.8224 | 4.5087 | 4.5421 | 4.2857 | 0.22302 | 4.6247
04/28/09 | 6:30 | 0 | 17.127 | 0 | 3 | 0 | 52.835 | 53.043 | 34.83 | 34.761 | 41.669 | 25.203 | 6.226 | 1 | 0 | 58.799 | 55.97 | 48.907 | 20.232 | 0 | 0 | 51.04 | 34.424 | [5 empty] | 0 | 18.074 | 6 | 4.7834 | 4.4716 | 4.5405 | 4.2857 | 0.18593 | 3.887
04/28/09 | 6:31 | 1 | 17.094 | 0 | 3 | 0 | 53.311 | 53.311 | 34.868 | 34.775 | 41.803 | 25.195 | 6.396 | 2 | 0 | 58.776 | 55.97 | 48.907 | 20.282 | 0 | 0 | 51.064 | 34.4 | [5 empty] | 17.094 | 18.536 | 7 | 4.7339 | 4.4246 | 4.5385 | 4.2857 | 0.13887 | 2.9336
04/28/09 | 6:32 | 0 | 17.12 | 1 | 3 | 0 | 53.356 | 53.745 | 34.964 | 34.775 | 41.92 | 25.244 | 6.471 | 1 | 0 | 58.799 | 55.946 | 48.93 | 20.282 | 0 | 0 | 51.04 | 34.376 | [5 empty] | 0 | 18.581 | 8 | 4.712 | 4.4038 | 4.5377 | 4.2857 | 0.11811 | 2.5066
04/28/09 | 6:33 | 0 | 17.094 | 0 | 3 | 0 | 53.332 | 53.816 | 35.033 | 34.847 | 42.085 | 25.269 | 6.623 | 2 | 0 | 58.799 | 55.97 | 48.954 | 20.282 | 0 | 0 | 51.017 | 34.4 | [5 empty] | 0 | 18.485 | 9 | 4.6678 | 4.3618 | 4.5359 | 4.2857 | 0.076039 | 1.629
04/28/09 | 6:34 | 1 | 17.152 | 0 | 3 | 0 | 53.57 | 53.823 | 35.206 | 34.923 | 42.351 | 25.372 | 6.582 | 1 | 0 | 58.785 | 55.977 | 48.961 | 20.338 | 0 | 0 | 51.047 | 34.431 | [5 empty] | 17.152 | 18.647 | 10 | 4.6797 | 4.3731 | 4.5363 | 4.2857 | 0.087388 | 1.8674
04/28/09 | 6:35 | 0 | 17.152 | 0 | 3 | 0 | 53.823 | 54.028 | 35.323 | 35.089 | 42.798 | 25.445 | 6.682 | 2 | 0 | 58.829 | 55.977 | 49.007 | 20.338 | 0 | 0 | 51.047 | 34.455 | [5 empty] | 0 | 18.734 | 11 | 4.6506 | 4.3454 | 4.5352 | 4.2857 | 0.059708 | 1.2839
04/28/09 | 6:36 | 0 | 17.152 | 0 | 3 | 0 | 54.007 | 54.236 | 35.512 | 35.206 | 42.915 | 25.421 | 6.682 | 1 | 0 | 58.829 | 55.977 | 49.007 | 20.338 | 0 | 0 | 51.001 | 34.431 | [5 empty] | 0 | 18.801 | 12 | 4.6506 | 4.3454 | 4.5352 | 4.2857 | 0.059708 | 1.2839
04/28/09 | 6:37 | 0 | 17.127 | 0 | 3 | 1 | 54.555 | 54.464 | 35.701 | 35.347 | 43.173 | 25.468 | 6.708 | 2 | 0 | 58.785 | 55.977 | 48.961 | 20.338 | 0 | 0 | 51.001 | 34.431 | [5 empty] | 0 | 19.208 | 13 | 4.643 | 4.3382 | 4.5349 | 4.2857 | 0.052511 | 1.131
04/28/09 | 6:38 | 0 | 17.094 | 0 | 3 | 0 | 48.494 | 54.847 | 35.88 | 35.481 | 35.34 | 25.509 | 6.7 | 1 | 0 | 58.799 | 55.925 | 48.984 | 20.385 | 0 | 0 | 51.001 | 34.407 | [5 empty] | 0 | 13.013 | 0 | 4.6454 | 4.3404 | 4.535 | 4.2857 | 0.054726 | 1.1781
04/28/09 | 6:39 | 0 | 17.127 | 0 | 3 | 0 | 40.188 | 51.024 | 36.052 | 35.701 | 32.142 | 25.637 | 6.734 | 0 | 0 | 58.806 | 55.932 | 49.007 | 20.36 | 0 | 0 | 50.98 | 34.407 | [5 empty] | 0 | 4.487 | 1 | 4.6355 | 4.331 | 1.6774 | 1.4286 | 2.9025 | 62.6142
04/28/09 | 6:40 | 0 | 17.152 | 0 | 2 | 0 | 38.05 | 41.717 | 36.241 | 35.864 | 28.792 | 25.71 | 6.76 | 1 | 0 | 58.806 | 55.956 | 49.007 | 20.36 | 0 | 0 | 50.956 | 34.407 | [5 empty] | 0 | 2.186 | 2 | 4.6279 | 4.3238 | 1.6771 | 1.4286 | 2.8953 | 62.5612
04/28/09 | 6:41 | 0 | 17.12 | 0 | 3 | 0 | 37.337 | 38.865 | 36.328 | 35.95 | 27.532 | 25.678 | 6.775 | 0 | 0 | 58.776 | 55.902 | 48.998 | 20.353 | 0 | 0 | 50.926 | 34.352 | [5 empty] | 0 | 1.387 | 3 | 4.6235 | 4.3197 | 1.6769 | 1.4286 | 2.8911 | 62.5305
04/28/09 | 6:42 | 0 | 17.12 | 0 | 2 | 0 | 37.055 | 38.019 | 36.21 | 36.045 | 26.233 | 25.725 | 6.749 | 0 | 0 | 58.733 | 55.925 | 48.977 | 20.377 | 0 | 0 | 50.926 | 34.306 | [5 empty] | 0 | 1.01 | 4 | 4.6311 | 4.3269 | 1.6772 | 1.4286 | 2.8983 | 62.5836
04/28/09 | 6:43 | 0 | 17.137 | 1 | 3 | 0 | 36.93 | 37.681 | 36.201 | 36.06 | 25.693 | 25.764 | 6.894 | 0 | 0 | 58.792 | 55.963 | 49.038 | 20.441 | 0 | 0 | 50.94 | 34.345 | [5 empty] | 0 | 0.87 | 5 | 4.5889 | 4.2867 | 1.6755 | 1.4286 | 2.8582 | 62.2849
04/28/09 | 6:44 | 0 | 17.152 | 0 | 3 | 0 | 36.71 | 37.32 | 35.887 | 35.935 | 24.891 | 25.769 | 6.95 | 0 | 0 | 58.703 | 55.895 | 48.993 | 20.421 | 0 | 0 | 50.898 | 34.302 | [5 empty] | 0 | 0.775 | 6 | 4.5726 | 4.2712 | 1.6749 | 1.4286 | 2.8427 | 62.168
04/28/09 | 6:45 | 0 | 17.142 | 0 | 3 | 0 | 36.488 | 37.124 | 35.313 | 35.596 | 23.604 | 25.723 | 7.027 | 0 | 0 | 58.705 | 55.874 | 48.996 | 20.399 | 0 | 0 | 50.877 | 34.325 | [5 empty] | 0 | 0.892 | 7 | 4.5501 | 4.2499 | 1.674 | 1.4286 | 2.8214 | 62.0059
04/28/09 | 6:46 | 0 | 17.142 | 0 | 2 | 0 | 36.206 | 36.863 | 34.866 | 35.079 | 23.749 | 25.772 | 7.179 | 0 | 0 | 58.662 | 55.874 | 48.972 | 20.424 | 0 | 0 | 50.877 | 34.325 | [5 empty] | 0 | 1.127 | 8 | 4.5059 | 4.2079 | 1.6722 | 1.4286 | 2.7793 | 61.6813
04/28/09 | 6:47 | 0 | 17.117 | 0 | 3 | 0 | 35.665 | 36.536 | 34.514 | 34.608 | 23.29 | 25.772 | 7.179 | 0 | 0 | 58.662 | 55.853 | 48.928 | 20.399 | 0 | 0 | 50.854 | 34.349 | [5 empty] | 0 | 1.057 | 9 | 4.5059 | 4.2079 | 1.6722 | 1.4286 | 2.7793 | 61.6813
04/28/09 | 6:48 | 1 | 17.142 | 0 | 3 | 0 | 44.056 | 36.064 | 34.256 | 34.304 | 35.971 | 25.772 | 7.231 | 0 | 0 | 58.616 | 55.83 | 48.928 | 20.424 | 0 | 0 | 50.854 | 34.304 | [5 empty] | 17.142 | 9.752 | 10 | 4.4907 | 4.1935 | 1.6715 | 1.4286 | 2.7649 | 61.5687
04/28/09 | 6:49 | 0 | 17.117 | 0 | 2 | 0 | 52.436 | 40.061 | 33.998 | 34.091 | 36.136 | 25.772 | 7.254 | 1 | 0 | 58.571 | 55.806 | 48.905 | 20.448 | 0 | 0 | 50.83 | 34.304 | [5 empty] | 0 | 18.345 | 11 | 4.484 | 4.1871 | 1.6713 | 1.4286 | 2.7585 | 61.5187
04/28/09 | 6:50 | 0 | 17.175 | 0 | 3 | 0 | 54.093 | 51.573 | 33.84 | 33.912 | 36.66 | 25.779 | 7.288 | 2 | 0 | 58.58 | 55.86 | 48.912 | 20.456 | 0 | 0 | 50.861 | 34.335 | [5 empty] | 0 | 20.181 | 12 | 4.4741 | 4.1777 | 1.6709 | 1.4286 | 2.7491 | 61.4445
04/28/09 | 6:51 | 0 | 17.142 | 0 | 2 | 0 | 50.326 | 53.696 | 33.622 | 33.644 | 29.217 | 25.7 | 7.406 | 1 | 0 | 58.505 | 55.783 | 48.881 | 20.424 | 0 | 0 | 50.807 | 34.304 | [5 empty] | 0 | 16.682 | 13 | 4.4398 | 4.145 | 1.6695 | 1.4286 | 2.7164 | 61.1844
04/28/09 | 6:52 | 0 | 17.175 | 0 | 3 | 0 | 39.339 | 53.498 | 33.558 | 33.464 | 27.537 | 25.754 | 7.44 | 0 | 0 | 58.534 | 55.813 | 48.912 | 20.48 | 0 | 0 | 50.814 | 34.335 | [5 empty] | 0 | 5.875 | 14 | 4.4299 | 4.1356 | 1.6691 | 1.4286 | 2.707 | 61.1087
04/28/09 | 6:53 | 0 | 17.2 | 0 | 2 | 0 | 36.096 | 42.748 | 33.512 | 33.347 | 25.563 | 25.732 | 7.491 | 0 | 0 | 58.511 | 55.813 | 48.912 | 20.48 | 0 | 0 | 50.814 | 34.357 | [5 empty] | 0 | 2.749 | 15 | 4.415 | 4.1215 | 1.6685 | 1.4286 | 2.6929 | 60.9945
04/28/09 | 6:54 | 0 | 17.15 | 0 | 2 | 0 | 35.014 | 37.6 | 33.488 | 33.275 | 25.249 | 25.779 | 7.543 | 1 | 0 | 58.489 | 55.813 | 48.865 | 20.505 | 0 | 0 | 50.814 | 34.335 | [5 empty] | 0 | 1.739 | 16 | 4.3999 | 4.1071 | 1.6679 | 1.4286 | 2.6785 | 60.8773
04/28/09 | 6:55 | 0 | 17.15 | 1 | 2 | 0 | 34.452 | 35.909 | 33.371 | 33.206 | 24.19 | 25.754 | 7.617 | 0 | 0 | 58.511 | 55.79 | 48.912 | 20.505 | 0 | 0 | 50.793 | 34.311 | [5 empty] | 0 | 1.246 | 17 | 4.3783 | 4.0866 | 1.667 | 1.4286 | 2.658 | 60.7091
04/28/09 | 6:56 | 0 | 17.142 | 0 | 2 | 0 | 34.091 | 35.103 | 33.175 | 33.151 | 23.893 | 25.676 | 7.61 | 0 | 0 | 58.459 | 55.739 | 48.835 | 20.473 | 0 | 0 | 50.763 | 34.256 | [5 empty] | 0 | 0.94 | 18 | 4.3804 | 4.0886 | 1.6671 | 1.4286 | 2.66 | 60.725
04/28/09 | 6:57 | 0 | 17.175 | 0 | 3 | 0 | 33.864 | 34.639 | 33.041 | 33.041 | 23.852 | 25.732 | 7.695 | 0 | 0 | 58.489 | 55.746 | 48.844 | 20.505 | 0 | 0 | 50.793 | 34.287 | [5 empty] | 0 | 0.823 | 19 | 4.3556 | 4.065 | 1.6661 | 1.4286 | 2.6365 | 60.53
04/28/09 | 6:58 | 0 | 17.175 | 0 | 2 | 0 | 33.629 | 34.263 | 32.807 | 32.876 | 23.467 | 25.683 | 7.717 | 0 | 0 | 58.466 | 55.676 | 48.797 | 20.505 | 0 | 0 | 50.77 | 34.263 | [5 empty] | 0 | 0.753 | 20 | 4.3492 | 4.0589 | 1.6658 | 1.4286 | 2.6304 | 60.4791
04/28/09 | 6:59 | 0 | 17.15 | 0 | 3 | 0 | 33.395 | 33.981 | 32.783 | 32.689 | 23.95 | 25.683 | 7.717 | 0 | 0 | 58.422 | 55.699 | 48.821 | 20.527 | 0 | 0 | 50.746 | 34.239 | [5 empty] | 0 | 0.706 | 21 | 4.3492 | 4.0589 | 1.6658 | 1.4286 | 2.6304 | 60.4791
04/28/09 | 7:00 | 0 | 17.175 | 0 | 3 | 0 | 33.113 | 33.699 | 32.83 | 32.596 | 23.226 | 25.61 | 7.767 | 0 | 0 | 58.422 | 55.699 | 48.797 | 20.505 | 0 | 0 | 50.723 | 34.215 | [5 empty] | 0 | 0.517 | 22 | 4.3346 | 4.0451 | 1.6652 | 1.4286 | 2.6165 | 60.363
04/28/09 | 7:01 | 0 | 17.182 | 0 | 2 | 0 | 39.253 | 33.426 | 32.814 | 32.697 | 33.943 | 25.595 | 7.825 | 0 | 0 | 58.406 | 55.706 | 48.828 | 20.537 | 0 | 0 | 50.753 | 34.27 | [5 empty] | 0 | 6.556 | 23 | 4.3178 | 4.029 | 1.6645 | 1.4286 | 2.6005 | 60.2273
04/28/09 | 7:02 | 1 | 17.127 | 0 | 3 | 0 | 50.655 | 36.426 | 32.641 | 32.618 | 34.335 | 25.539 | 7.793 | 1 | 0 | 58.377 | 55.699 | 48.727 | 20.551 | 0 | 0 | 50.746 | 34.263 | [5 empty] | 17.127 | 18.037 | 24 | 4.3271 | 4.0379 | 1.6649 | 1.4286 | 2.6093 | 60.3023
04/28/09 | 7:03 | 0 | 17.182 | 0 | 3 | 0 | 52.037 | 49.631 | 32.485 | 32.603 | 34.646 | 25.571 | 7.876 | 2 | 0 | 58.363 | 55.706 | 48.737 | 20.537 | 0 | 0 | 50.753 | 34.27 | [5 empty] | 0 | 19.434 | 25 | 4.3029 | 4.0149 | 1.6639 | 1.4286 | 2.5864 | 60.1071
04/28/09 | 7:04 | 0 | 17.127 | 0 | 2 | 0 | 52.581 | 51.825 | 32.331 | 32.404 | 35.309 | 25.477 | 7.903 | 1 | 0 | 58.343 | 55.641 | 48.692 | 20.539 | 0 | 0 | 50.711 | 34.227 | [5 empty] | 0 | 20.177 | 26 | 4.295 | 4.0074 | 1.6636 | 1.4286 | 2.5789 | 60.0431
04/28/09 | 7:05 | 0 | 17.147 | 0 | 3 | 0 | 53.332 | 52.394 | 32.279 | 32.184 | 31.725 | 25.392 | 7.888 | 2 | 0 | 58.306 | 55.627 | 48.678 | 20.524 | 0 | 0 | 50.674 | 34.189 | [5 empty] | 0 | 21.148 | 27 | 4.2994 | 4.0116 | 1.6638 | 1.4286 | 2.583 | 60.0787
04/28/09 | 7:06 | 0 | 17.147 | 1 | 2 | 0 | 40.277 | 53.402 | 32.233 | 32.088 | 27.679 | 25.392 | 7.964 | 0 | 0 | 58.306 | 55.58 | 48.678 | 20.478 | 0 | 0 | 50.651 | 34.144 | [5 empty] | 0 | 8.189 | 28 | 4.2773 | 3.9906 | 1.6629 | 1.4286 | 2.562 | 59.8977
04/28/09 | 7:07 | 0 | 17.147 | 0 | 2 | 0 | 35.435 | 44.986 | 32.208 | 32.014 | 24.619 | 25.416 | 7.964 | 1 | 0 | 58.306 | 55.627 | 48.746 | 20.5 | 0 | 0 | 50.651 | 34.189 | [5 empty] | 0 | 3.421 | 29 | 4.2773 | 3.9906 | 1.6629 | 1.4286 | 2.562 | 59.8977
04/28/09 | 7:08 | 0 | 17.208 | 0 | 3 | 0 | 33.964 | 37.373 | 32.171 | 32.027 | 25.186 | 25.472 | 8.172 | 0 | 0 | 58.315 | 55.659 | 48.758 | 20.534 | 0 | 0 | 50.66 | 34.247 | [5 empty] | 0 | 1.937 | 30 | 4.2167 | 3.933 | 1.6604 | 1.4286 | 2.5044 | 59.3927
04/28/09 | 7:09 | 0 | 17.208 | 0 | 2 | 0 | 33.354 | 34.952 | 32.073 | 31.978 | 24.678 | 25.472 | 8.147 | 0 | 0 | 58.338 | 55.659 | 48.758 | 20.583 | 0 | 0 | 50.66 | 34.223 | [5 empty] | 0 | 1.376 | 31 | 4.224 | 3.9399 | 1.6607 | 1.4286 | 2.5113 | 59.4541
04/28/09 | 7:10 | 0 | 17.147 | 0 | 2 | 0 | 32.897 | 34.024 | 31.992 | 31.87 | 24.908 | 25.392 | 8.185 | 0 | 0 | 58.283 | 55.603 | 48.725 | 20.524 | 0 | 0 | 50.604 | 34.189 | [5 empty] | 0 | 1.027 | 32 | 4.2129 | 3.9294 | 1.6603 | 1.4286 | 2.5008 | 59.3606
04/28/09 | 7:11 | 0 | 17.147 | 0 | 3 | 0 | 32.591 | 33.414 | 31.87 | 31.894 | 23.874 | 25.416 | 8.16 | 0 | 0 | 58.306 | 55.627 | 48.702 | 20.524 | 0 | 0 | 50.627 | 34.144 | [5 empty] | 0 | 0.697 | 33 | 4.2202 | 3.9363 | 1.6606 | 1.4286 | 2.5077 | 59.4222
04/28/09 | 7:12 | 0 | 17.147 | 0 | 3 | 0 | 32.377 | 33.062 | 31.894 | 31.75 | 23.511 | 25.342 | 8.185 | 0 | 0 | 58.283 | 55.603 | 48.655 | 20.524 | 0 | 0 | 50.604 | 34.144 | [5 empty] | 0 | 0.627 | 34 | 4.2129 | 3.9294 | 1.6603 | 1.4286 | 2.5008 | 59.3606
04/28/09 | 7:13 | 0 | 17.208 | 0 | 3 | 0 | 32.267 | 32.79 | 32.193 | 31.808 | 21.836 | 25.401 | 8.22 | 0 | 0 | 58.292 | 55.636 | 48.664 | 20.559 | 0 | 0 | 50.637 | 34.177 | [5 empty] | 0 | 0.459 | 35 | 4.2027 | 3.9197 | 1.6599 | 1.4286 | 2.4911 | 59.2741
04/28/09 | 7:14 | 0 | 17.233 | 0 | 3 | 0 | 32.122 | 32.579 | 32.267 | 32.027 | 21.885 | 25.306 | 8.343 | 0 | 0 | 58.315 | 55.589 | 48.688 | 20.559 | 0 | 0 | 50.569 | 34.129 | [5 empty] | 0 | 0.095 | 36 | 4.1669 | 3.8857 | 1.6584 | 1.4286 | 2.4571 | 58.9665
04/28/09 | 7:15 | 1 | 17.182 | 0 | 2 | 0 | 32.907 | 32.412 | 32.049 | 32.098 | 32.531 | 25.232 | 8.343 | 0 | 0 | 58.269 | 55.566 | 48.664 | 20.534 | 0 | 0 | 50.592 | 34.129 | [5 empty] | 17.182 | 0.809 | 37 | 4.1669 | 3.8857 | 1.6584 | 1.4286 | 2.4571 | 58.9665
04/28/09 | 7:16 | 0 | 17.208 | 0 | 3 | 0 | 48.093 | 33.448 | 31.833 | 31.904 | 33.378 | 25.186 | 8.318 | 1 | 0 | 58.247 | 55.545 | 48.643 | 20.559 | 0 | 0 | 50.592 | 34.129 | [5 empty] | 0 | 16.189 | 38 | 4.1742 | 3.8926 | 1.6587 | 1.4286 | 2.464 | 59.0294
04/28/09 | 7:17 | 0 | 17.208 | 0 | 3 | 0 | 50.637 | 47.404 | 31.639 | 31.713 | 33.706 | 25.161 | 8.318 | 1 | 0 | 58.226 | 55.545 | 48.62 | 20.559 | 0 | 0 | 50.592 | 34.153 | [5 empty] | 0 | 18.924 | 39 | 4.1742 | 3.8926 | 1.6587 | 1.4286 | 2.464 | 59.0294
04/28/09 | 7:18 | 0 | 17.208 | 1 | 3 | 0 | 51.003 | 50.522 | 31.472 | 31.519 | 34.153 | 25.137 | 8.343 | 2 | 0 | 58.231 | 55.526 | 48.648 | 20.588 | 0 | 0 | 50.597 | 34.158 | [5 empty] | 0 | 19.484 | 40 | 4.1669 | 3.8857 | 1.6584 | 1.4286 | 2.4571 | 58.9665
04/28/09 | 7:19 | 1 | 17.182 | 0 | 3 | 1 | 51.486 | 51.026 | 31.448 | 31.35 | 34.457 | 25.112 | 8.318 | 2 | 0 | 58.18 | 55.498 | 48.573 | 20.559 | 0 | 0 | 50.569 | 34.105 | [5 empty] | 17.182 | 20.136 | 41 | 4.1742 | 3.8926 | 1.6587 | 1.4286 | 2.464 | 59.0294
04/28/09 | 7:20 | 0 | 17.208 | 0 | 2 | 0 | 52.448 | 51.372 | 31.423 | 31.254 | 35.045 | 25.063 | 8.368 | 1 | 0 | 58.18 | 55.498 | 48.597 | 20.559 | 0 | 0 | 50.569 | 34.081 | [5 empty] | 0 | 21.194 | 0 | 4.1596 | 3.8787 | 1.6581 | 1.4286 | 2.4502 | 58.9033
04/28/09 | 7:21 | 0 | 17.233 | 0 | 3 | 0 | 53.227 | 52.357 | 31.423 | 31.183 | 35.679 | 25.063 | 8.444 | 2 | 0 | 58.203 | 55.498 | 48.573 | 20.559 | 0 | 0 | 50.546 | 34.105 | [5 empty] | 0 | 22.044 | 1 | 4.1375 | 3.8577 | 2.0468 | 1.8182 | 2.0395 | 49.2934
04/28/09 | 7:22 | 0 | 17.208 | 0 | 2 | 0 | 53.458 | 53.251 | 31.519 | 31.279 | 36.55 | 25.137 | 8.419 | 1 | 0 | 58.18 | 55.522 | 48.573 | 20.559 | 0 | 0 | 50.546 | 34.105 | [5 empty] | 0 | 22.179 | 2 | 4.1448 | 3.8646 | 2.0471 | 1.8182 | 2.0464 | 49.3738
04/28/09 | 7:23 | 1 | 17.182 | 0 | 3 | 0 | 53.617 | 53.64 | 31.639 | 31.35 | 37.232 | 25.087 | 8.444 | 2 | 0 | 58.203 | 55.545 | 48.55 | 20.583 | 0 | 0 | 50.546 | 34.129 | [5 empty] | 17.182 | 22.267 | 3 | 4.1375 | 3.8577 | 2.0468 | 1.8182 | 2.0395 | 49.2934
04/28/09 | 7:24 | 0 | 17.208 | 0 | 3 | 0 | 53.731 | 53.825 | 31.833 | 31.423 | 37.866 | 25.137 | 8.466 | 2 | 0 | 58.226 | 55.498 | 48.597 | 20.559 | 0 | 0 | 50.546 | 34.081 | [5 empty] | 0 | 22.308 | 4 | 4.1311 | 3.8516 | 2.0466 | 1.8182 | 2.0334 | 49.2225
04/28/09 | 7:25 | 0 | 17.213 | 0 | 2 | 0 | 52.317 | 54.014 | 32.127 | 31.669 | 33.218 | 25.19 | 8.547 | 1 | 0 | 58.231 | 55.55 | 48.578 | 20.564 | 0 | 0 | 50.574 | 34.11 | [5 empty] | 0 | 20.648 | 5 | 4.1075 | 3.8292 | 2.0456 | 1.8182 | 2.011 | 48.9593
04/28/09 | 7:26 | 0 | 17.213 | 0 | 3 | 0 | 38.976 | 53.624 | 32.56 | 31.911 | 29.766 | 25.237 | 8.597 | 1 | 0 | 58.297 | 55.545 | 48.597 | 20.559 | 0 | 0 | 50.499 | 34.081 | [5 empty] | 0 | 7.065 | 6 | 4.093 | 3.8154 | 2.045 | 1.8182 | 1.9972 | 48.7953
04/28/09 | 7:27 | 0 | 17.213 | 0 | 2 | 0 | 35.026 | 41.865 | 33.101 | 32.272 | 27.189 | 25.262 | 8.67 | 0 | 0 | 58.297 | 55.526 | 48.671 | 20.541 | 0 | 0 | 50.527 | 34.158 | [5 empty] | 0 | 2.754 | 7 | 4.0717 | 3.7951 | 2.0442 | 1.8182 | 1.977 | 48.5538
04/28/09 | 7:28 | 0 | 17.238 | 1 | 3 | 0 | 33.969 | 36.225 | 33.641 | 32.747 | 25.19 | 25.262 | 8.745 | 0 | 0 | 58.32 | 55.526 | 48.671 | 20.564 | 0 | 0 | 50.55 | 34.134 | [5 empty] | 0 | 1.222 | 8 | 4.0499 | 3.7744 | 2.0433 | 1.8182 | 1.9562 | 48.303
04/28/09 | 7:29 | 0 | 17.238 | 0 | 2 | 0 | 33.828 | 34.723 | 34.065 | 33.311 | 24.058 | 25.311 | 8.869 | 0 | 0 | 58.343 | 55.503 | 48.625 | 20.541 | 0 | 0 | 50.527 | 34.182 | [5 empty] | 0 | 0.517 | 9 | 4.0137 | 3.7401 | 2.0418 | 1.8182 | 1.9219 | 47.8824
04/28/09 | 7:30 | 0 | 17.238 | 0 | 3 | 0 | 34.041 | 34.369 | 34.299 | 33.828 | 22.515 | 25.311 | 8.916 | 0 | 0 | 58.297 | 55.503 | 48.648 | 20.541 | 0 | 0 | 50.504 | 34.134 | [5 empty] | 0 | 0.213 | 10 | 4.0001 | 3.7271 | 2.0413 | 1.8182 | 1.9089 | 47.721
04/28/09 | 7:31 | 0 | 17.238 | 0 | 3 | 0 | 34.299 | 34.44 | 33.993 | 34.017 | 21.915 | 25.262 | 9.09 | 0 | 0 | 58.297 | 55.48 | 48.671 | 20.541 | 0 | 0 | 50.527 | 34.158 | [5 empty] | 0 | 0.282 | 11 | 3.9494 | 3.6789 | 2.0392 | 1.8182 | 1.8607 | 47.1137
04/28/09 | 7:32 | 0 | 17.268 | 0 | 3 | 0 | 34.445 | 34.679 | 33.505 | 33.739 | 22.184 | 25.244 | 9.17 | 0 | 0 | 58.324 | 55.484 | 48.72 | 20.546 | 0 | 0 | 50.532 | 34.187 | [5 empty] | 0 | 0.706 | 12 | 3.9261 | 3.6567 | 2.0383 | 1.8182 | 1.8386 | 46.8293
04/28/09 | 7:33 | 0 | 17.268 | 0 | 4 | 0 | 34.115 | 34.751 | 33.012 | 33.199 | 20.617 | 25.244 | 9.17 | 0 | 0 | 58.258 | 55.484 | 48.653 | 20.546 | 0 | 0 | 50.532 | 34.187 | [5 empty] | 0 | 0.916 | 13 | 3.9261 | 3.6567 | 2.0383 | 1.8182 | 1.8386 | 46.8293
04/28/09 | 7:34 | 0 | 17.213 | 0 | 3 | 0 | 33.524 | 34.275 | 32.488 | 32.677 | 20.078 | 25.237 | 9.017 | 0 | 0 | 58.231 | 55.456 | 48.578 | 20.492 | 0 | 0 | 50.504 | 34.134 | [5 empty] | 0 | 0.847 | 14 | 3.9706 | 3.6991 | 2.0401 | 1.8182 | 1.8809 | 47.3704
04/28/09 | 7:35 | 0 | 17.238 | 0 | 3 | 0 | 35.05 | 33.759 | 32.127 | 32.272 | 33.194 | 25.19 | 9.14 | 0 | 0 | 58.208 | 55.412 | 48.625 | 20.517 | 0 | 0 | 50.483 | 34.11 | [5 empty] | 0 | 2.778 | 15 | 3.9348 | 3.665 | 2.0386 | 1.8182 | 1.8469 | 46.9363
04/28/09 | 7:36 | 1 | 17.293 | 0 | 3 | 0 | 48.055 | 36.184 | 31.987 | 31.987 | 33.598 | 25.146 | 9.047 | 1 | 0 | 58.212 | 55.44 | 48.583 | 20.522 | 0 | 0 | 50.487 | 34.139 | [5 empty] | 17.293 | 16.068 | 16 | 3.9619 | 3.6908 | 2.0397 | 1.8182 | 1.8726 | 47.2653
04/28/09 | 7:37 | 0 | 17.268 | 0 | 3 | 0 | 49.845 | 47.964 | 31.867 | 31.843 | 33.904 | 25.075 | 9.268 | 1 | 0 | 58.169 | 55.417 | 48.583 | 20.497 | 0 | 0 | 50.487 | 34.093 | [5 empty] | 0 | 18.002 | 17 | 3.8976 | 3.6296 | 2.0371 | 1.8182 | 1.8114 | 46.4762
04/28/09 | 7:38 | 0 | 17.293 | 0 | 3 | 0 | 50.487 | 49.869 | 31.867 | 31.723 | 34.376 | 25.051 | 9.221 | 2 | 0 | 58.146 | 55.393 | 48.515 | 20.497 | 0 | 0 | 50.464 | 34.093 | [5 empty] | 0 | 18.764 | 18 | 3.9112 | 3.6426 | 2.0377 | 1.8182 | 1.8244 | 46.6462
04/28/09 | 7:39 | 0 | 17.238 | 1 | 3 | 0 | 51.421 | 50.504 | 31.813 | 31.693 | 35.005 | 24.948 | 9.14 | 2 | 0 | 58.096 | 55.389 | 48.44 | 20.492 | 0 | 0 | 50.459 | 34.065 | [5 empty] | 0 | 19.728 | 19 | 3.9348 | 3.665 | 2.0386 | 1.8182 | 1.8469 | 46.9363
04/28/09 | 7:40 | 1 | 17.268 | 0 | 2 | 0 | 52.735 | 51.311 | 31.892 | 31.627 | 34.115 | 25.026 | 9.221 | 1 | 0 | 58.123 | 55.393 | 48.492 | 20.473 | 0 | 0 | 50.441 | 34.115 | [5 empty] | 17.268 | 21.108 | 20 | 3.9112 | 3.6426 | 2.0377 | 1.8182 | 1.8244 | 46.6462
04/28/09 | 7:41 | 0 | 17.268 | 0 | 3 | 0 | 41.353 | 52.618 | 31.963 | 31.698 | 27.049 | 25.122 | 9.221 | 1 | 0 | 58.101 | 55.393 | 48.515 | 20.522 | 2 | 0 | 56.487 | 25.266 | [5 empty] | 0 | 9.655 | 21 | 3.9112 | 3.6426 | 2.0377 | 1.8182 | 1.8244 | 46.6462
04/28/09 | 7:42 | 0 | 17.268 | 0 | 3 | 0 | 35.292 | 44.778 | 32.108 | 31.796 | 24.882 | 25.171 | 9.319 | 0 | 0 | 58.101 | 55.302 | 48.193 | 20.497 | 0 | 0 | 59.02 | 19.294 | [5 empty] | 0 | 3.496 | 22 | 3.8827 | 3.6155 | 2.0365 | 1.8182 | 1.7973 | 46.2904
04/28/09 | 7:43 | 0 | 17.268 | 0 | 2 | 0 | 33.67 | 36.749 | 32.132 | 31.867 | 22.908 | 25.22 | 9.344 | 1 | 0 | 58.078 | 55.256 | 47.46 | 20.497 | 0 | 0 | 59.468 | 18.628 | [5 empty] | 0 | 1.803 | 23 | 3.8754 | 3.6086 | 2.0362 | 1.8182 | 1.7904 | 46.1988
04/28/09 | 7:44 | 0 | 17.268 | 0 | 3 | 0 | 33.106 | 34.469 | 32.132 | 31.916 | 22.064 | 25.244 | 9.417 | 0 | 0 | 58.082 | 55.214 | 46.753 | 20.473 | 0 | 0 | 59.541 | 18.972 | [5 empty] | 0 | 1.19 | 24 | 3.8542 | 3.5884 | 2.0354 | 1.8182 | 1.7702 | 45.9293
04/28/09 | 7:45 | 0 | 17.28 | 0 | 2 | 0 | 32.79 | 33.682 | 32.051 | 31.907 | 22.726 | 25.232 | 9.354 | 0 | 0 | 58.071 | 55.225 | 46.19 | 20.485 | 0 | 0 | 59.461 | 19.553 | [5 empty] | 0 | 0.883 | 25 | 3.8725 | 3.6058 | 2.0361 | 1.8182 | 1.7876 | 46.162
04/28/09 | 7:46 | 0 | 17.306 | 0 | 3 | 0 | 32.555 | 33.261 | 31.929 | 31.833 | 21.593 | 25.257 | 9.354 | 0 | 0 | 58.071 | 55.202 | 45.777 | 20.51 | 0 | 0 | 59.372 | 20.121 | [5 empty] | 0 | 0.722 | 26 | 3.8725 | 3.6058 | 2.0361 | 1.8182 | 1.7876 | 46.162
04/28/09 | 7:47 | 0 | 17.255 | 0 | 3 | 0 | 32.338 | 32.955 | 31.907 | 31.713 | 21.812 | 25.257 | 9.429 | 0 | 0 | 58.048 | 55.179 | 45.457 | 20.51 | 0 | 0 | 59.26 | 20.608 | [5 empty] | 0 | 0.625 | 27 | 3.8507 | 3.5851 | 2.0352 | 1.8182 | 1.7669 | 45.8847
04/28/09 | 7:48 | 0 | 17.313 | 0 | 3 | 0 | 32.203 | 32.704 | 32.083 | 31.745 | 21.216 | 25.264 | 9.412 | 0 | 0 | 58.078 | 55.188 | 45.303 | 20.517 | 0 | 0 | 59.201 | 21.071 | [5 empty] | 0 | 0.458 | 28 | 3.8556 | 3.5898 | 2.0354 | 1.8182 | 1.7716 | 45.9478
04/28/09 | 7:49 | 0 | 17.255 | 0 | 3 | 0 | 32.051 | 32.436 | 32.051 | 31.833 | 22.39 | 25.137 | 9.354 | 0 | 0 | 58.025 | 55.134 | 45.089 | 20.485 | 0 | 0 | 59.102 | 21.402 | [5 empty] | 0 | 0.218 | 29 | 3.8725 | 3.6058 | 2.0361 | 1.8182 | 1.7876 | 46.162
04/28/09 | 7:50 | 0 | 17.288 | 0 | 3 | 0 | 32.13 | 32.348 | 31.985 | 31.889 | 24.349 | 25.119 | 9.339 | 0 | 0 | 57.943 | 55.141 | 44.914 | 20.47 | 0 | 0 | 59.013 | 21.763 | [5 empty] | 0 | 0.241 | 30 | 3.8769 | 3.61 | 2.0363 | 1.8182 | 1.7918 | 46.2171
04/28/09 | 7:51 | 0 | 17.313 | 1 | 3 | 0 | 44.267 | 32.323 | 31.96 | 31.794 | 33.268 | 25.119 | 9.51 | 0 | 0 | 58.012 | 55.095 | 44.937 | 20.517 | 0 | 0 | 58.975 | 22.157 | [5 empty] | 0 | 12.473 | 31 | 3.8271 | 3.5626 | 2.0343 | 1.8182 | 1.7445 | 45.5817
04/28/09 | 7:52 | 0 | 17.306 | 0 | 3 | 1 | 49.332 | 42.989 | 31.833 | 31.688 | 33.66 | 25.063 | 9.404 | 1 | 0 | 57.959 | 55.043 | 44.769 | 20.463 | 0 | 0 | 58.856 | 22.486 | [5 empty] | 0 | 17.644 | 32 | 3.858 | 3.592 | 2.0355 | 1.8182 | 1.7738 | 45.9775
04/28/09 | 7:53 | 0 | 17.338 | 0 | 3 | 0 | 49.822 | 49.178 | 31.769 | 31.696 | 33.974 | 25.024 | 9.56 | 2 | 0 | 57.966 | 55.074 | 44.708 | 20.495 | 0 | 0 | 58.774 | 22.832 | [5 empty] | 0 | 18.126 | 0 | 3.8125 | 3.5488 | 2.0337 | 1.8182 | 1.7306 | 45.3927
04/28/09 | 7:54 | 1 | 17.313 | 0 | 3 | 0 | 50.669 | 49.843 | 31.696 | 31.6 | 34.325 | 24.806 | 9.61 | 2 | 0 | 57.923 | 55.074 | 44.638 | 20.47 | 0 | 0 | 58.705 | 23.168 | [5 empty] | 17.313 | 19.069 | 1 | 3.798 | 3.535 | 2.0331 | 1.8182 | 1.7168 | 45.2023
04/28/09 | 7:55 | 0 | 17.343 | 0 | 3 | 0 | 52.256 | 50.515 | 31.678 | 31.509 | 35.177 | 24.884 | 9.64 | 1 | 0 | 57.927 | 55.078 | 44.643 | 20.5 | 0 | 0 | 58.621 | 23.511 | [5 empty] | 0 | 20.747 | 2 | 3.7892 | 3.5266 | 2.0327 | 1.8182 | 1.7085 | 45.0874
04/28/09 | 7:56 | 0 | 17.338 | 0 | 2 | 0 | 43.937 | 51.839 | 31.72 | 31.406 | 26.542 | 24.975 | 9.56 | 1 | 0 | 57.923 | 55.027 | 44.592 | 20.495 | 0 | 0 | 58.505 | 23.722 | [5 empty] | 0 | 12.531 | 3 | 3.8125 | 3.5488 | 2.0337 | 1.8182 | 1.7306 | 45.3927
04/28/09 | 7:57 | 0 | 17.338 | 0 | 2 | 0 | 35.854 | 48.492 | 31.671 | 31.431 | 25.144 | 25.024 | 9.683 | 0 | 0 | 57.9 | 55.074 | 44.501 | 20.47 | 0 | 0 | 58.482 | 23.987 | [5 empty] | 0 | 4.423 | 4 | 3.7767 | 3.5147 | 2.0322 | 1.8182 | 1.6966 | 44.9217
04/28/09 | 7:58 | 0 | 17.338 | 0 | 3 | 0 | 33.62 | 38.11 | 31.72 | 31.406 | 24.781 | 24.95 | 9.806 | 1 | 0 | 57.9 | 55.027 | 44.547 | 20.517 | 0 | 0 | 58.416 | 24.229 | [5 empty] | 0 | 2.214 | 5 | 3.7409 | 3.4807 | 2.0308 | 1.8182 | 1.6625 | 44.4417
04/28/09 | 7:59 | 0 | 17.368 | 0 | 2 | 0 | 32.85 | 34.682 | 31.605 | 31.389 | 23.68 | 24.933 | 9.713 | 0 | 0 | 57.95 | 55.078 | 44.529 | 20.524 | 0 | 0 | 58.374 | 24.474 | [5 empty] | 0 | 1.461 | 6 | 3.768 | 3.5064 | 2.0319 | 1.8182 | 1.6883 | 44.8055
04/28/09 | 8:00 | 0 | 17.343 | 0 | 3 | 0 | 32.424 | 33.555 | 31.436 | 31.389 | 22.788 | 24.955 | 9.814 | 0 | 0 | 57.95 | 55.055 | 44.505 | 20.5 | 0 | 0 | 58.285 | 24.715 | [5 empty] | 0 | 1.035 | 7 | 3.7386 | 3.4785 | 2.0307 | 1.8182 | 1.6603 | 44.4102
04/28/09 | 8:01 | 0 | 17.368 | 0 | 3 | 0 | 32.112 | 32.991 | 31.22 | 31.22 | 24.354 | 25.029 | 9.937 | 0 | 0 | 57.95 | 55.055 | 44.484 | 20.5 | 0 | 0 | 58.217 | 24.98 | [5 empty] | 0 | 0.892 | 8 | 3.7027 | 3.4444 | 2.0292 | 1.8182 | 1.6263 | 43.9203
04/28/09 | 8:02 | 0 | 17.313 | 1 | 2 | 0 | 31.794 | 32.515 | 31.07 | 31.021 | 23.457 | 24.95 | 9.759 | 0 | 0 | 57.9 | 54.98 | 44.408 | 20.47 | 0 | 0 | 58.101 | 25.168 | [5 empty] | 0 | 0.773 | 9 | 3.7546 | 3.4937 | 2.0313 | 1.8182 | 1.6755 | 44.6262
04/28/09 | 8:03 | 0 | 17.368 | 0 | 3 | 0 | 31.558 | 32.184 | 31.149 | 30.859 | 21.343 | 24.955 | 9.688 | 0 | 0 | 57.904 | 54.985 | 44.413 | 20.475 | 0 | 0 | 58.062 | 25.389 | [5 empty] | 0 | 0.699 | 10 | 3.7753 | 3.5134 | 2.0322 | 1.8182 | 1.6952 | 44.9024
04/28/09 | 8:04 | 0 | 17.343 | 0 | 3 | 0 | 31.269 | 31.894 | 31.244 | 30.906 | 22.064 | 24.955 | 9.615 | 0 | 0 | 57.916 | 54.997 | 44.377 | 20.488 | 0 | 0 | 58.05 | 25.499 | [5 empty] | 0 | 0.363 | 11 | 3.7965 | 3.5336 | 2.033 | 1.8182 | 1.7154 | 45.1832
04/28/09 | 8:05 | 0 | 17.404 | 0 | 3 | 0 | 31.279 | 31.639 | 31.399 | 31.11 | 21.667 | 24.992 | 9.625 | 0 | 0 | 57.959 | 55.064 | 44.398 | 20.559 | 0 | 0 | 58.071 | 25.737 | [5 empty] | 0 | 0.169 | 12 | 3.7936 | 3.5308 | 2.0329 | 1.8182 | 1.7126 | 45.1449
04/28/09 | 8:06 | 0 | 17.371 | 0 | 3 | 0 | 41.126 | 31.463 | 31.343 | 31.173 | 32.876 | 24.911 | 9.741 | 0 | 0 | 57.818 | 54.966 | 44.322 | 20.453 | 0 | 0 | 57.907 | 25.899 | [5 empty] | 0 | 9.953 | 13 | 3.7598 | 3.4987 | 2.0315 | 1.8182 | 1.6805 | 44.6965
04/28/09 | 8:07 | 0 | 17.371 | 0 | 3 | 0 | 48.704 | 39.315 | 31.222 | 31.127 | 33.417 | 24.96 | 9.94 | 1 | 0 | 57.884 | 54.943 | 44.322 | 20.478 | 0 | 0 | 57.884 | 26.115 | [5 empty] | 0 | 17.577 | 14 | 3.7019 | 3.4436 | 2.0292 | 1.8182 | 1.6254 | 43.9082
04/28/09 | 8:08 | 1 | 17.371 | 0 | 3 | 0 | 49.645 | 48.431 | 31.127 | 31.053 | 33.723 | 24.911 | 9.889 | 2 | 0 | 57.861 | 54.943 | 44.298 | 20.478 | 0 | 0 | 57.795 | 26.26 | [5 empty] | 17.371 | 18.592 | 15 | 3.7167 | 3.4577 | 2.0298 | 1.8182 | 1.6395 | 44.1126
04/28/09 | 8:09 | 0 | 17.404 | 0 | 3 | 0 | 50.296 | 49.698 | 31.159 | 31.014 | 34.457 | 24.918 | 9.849 | 2 | 0 | 57.847 | 54.973 | 44.259 | 20.51 | 0 | 0 | 57.802 | 26.461 | [5 empty] | 0 | 19.282 | 16 | 3.7284 | 3.4688 | 2.0303 | 1.8182 | 1.6506 | 44.2717
04/28/09 | 8:10 | 0 | 17.371 | 0 | 2 | 0 | 51.617 | 50.172 | 31.127 | 30.909 | 34.804 | 24.815 | 9.766 | 1 | 0 | 57.818 | 54.919 | 44.274 | 20.502 | 0 | 0 | 57.726 | 26.598 | [5 empty] | 0 | 20.708 | 17 | 3.7525 | 3.4918 | 2.0312 | 1.8182 | 1.6736 | 44.5988
04/28/09 | 8:11 | 0 | 17.378 | 0 | 3 | 0 | 46.533 | 51.327 | 31.134 | 30.918 | 28.484 | 24.823 | 9.748 | 1 | 0 | 57.824 | 54.926 | 44.281 | 20.485 | 0 | 0 | 57.667 | 26.725 | [5 empty] | 0 | 15.615 | 18 | 3.7578 | 3.4968 | 2.0315 | 1.8182 | 1.6786 | 44.6692
04/28/09 | 8:12 | 0 | 17.378 | 0 | 2 | 0 | 36.268 | 50.364 | 31.205 | 30.894 | 26.291 | 24.869 | 9.748 | 1 | 0 | 57.847 | 54.926 | 44.329 | 20.51 | 0 | 0 | 57.621 | 26.87 | [5 empty] | 0 | 5.374 | 19 | 3.7578 | 3.4968 | 2.0315 | 1.8182 | 1.6786 | 44.6692
04/28/09 | 8:13 | 0 | 17.404 | 1 | 2 | 0 | 33.4 | 38.971 | 31.23 | 30.918 | 24.678 | 24.967 | 9.997 | 0 | 0 | 57.847 | 54.926 | 44.305 | 20.51 | 0 | 0 | 57.555 | 27.039 | [5 empty] | 0 | 2.482 | 20 | 3.6853 | 3.4278 | 2.0285 | 1.8182 | 1.6096 | 43.6779
04/28/09 | 8:14 | 0 | 17.404 | 0 | 3 | 0 | 32.483 | 34.622 | 31.183 | 30.918 | 24.293 | 24.894 | 10.146 | 0 | 0 | 57.847 | 54.926 | 44.305 | 20.51 | 0 | 0 | 57.555 | 27.159 | [5 empty] | 0 | 1.565 | 21 | 3.6419 | 3.3866 | 2.0268 | 1.8182 | 1.5684 | 43.0658
04/28/09 | 8:15 | 0 | 17.346 | 0 | 2 | 0 | 31.97 | 33.206 | 31.029 | 30.933 | 24.766 | 25.007 | 10.236 | 0 | 0 | 57.818 | 54.919 | 44.228 | 20.453 | 0 | 0 | 57.48 | 27.297 | [5 empty] | 0 | 1.037 | 22 | 3.6157 | 3.3617 | 2.0257 | 1.8182 | 1.5435 | 42.6889
04/28/09 | 8:16 | 0 | 17.479 | 0 | 3 | 0 | 31.808 | 32.649 | 31.038 | 30.918 | 24.484 | 24.992 | 10.392 | 0 | 0 | 57.913 | 54.973 | 44.377 | 20.559 | 0 | 0 | 57.555 | 27.544 | [5 empty] | 0 | 0.89 | 23 | 3.5702 | 3.3185 | 2.0239 | 1.8182 | 1.5003 | 42.0226
04/28/09 | 8:17 | 0 | 17.454 | 0 | 3 | 0 | 31.544 | 32.218 | 30.894 | 30.82 | 22.486 | 24.943 | 10.317 | 0 | 0 | 57.913 | 54.95 | 44.353 | 20.559 | 0 | 0 | 57.466 | 27.593 | [5 empty] | 0 | 0.724 | 24 | 3.5921 | 3.3393 | 2.0247 | 1.8182 | 1.5211 | 42.3451
04/28/09 | 8:18 | 0 | 17.454 | 0 | 3 | 0 | 31.328 | 31.904 | 30.918 | 30.7 | 23.884 | 24.967 | 10.417 | 0 | 0 | 57.891 | 54.926 | 44.329 | 20.583 | 0 | 0 | 57.398 | 27.665 | [5 empty] | 0 | 0.628 | 25 | 3.563 | 3.3116 | 2.0236 | 1.8182 | 1.4934 | 41.9143
04/28/09 | 8:19 | 0 | 17.454 | 0 | 3 | 0 | 31.11 | 31.615 | 31.11 | 30.749 | 23.785 | 24.967 | 10.566 | 0 | 0 | 57.891 | 54.926 | 44.329 | 20.559 | 0 | 0 | 57.352 | 27.76 | [5 empty] | 0 | 0.361 | 26 | 3.5196 | 3.2703 | 2.0218 | 1.8182 | 1.4521 | 41.2592
04/28/09 | 8:20 | 0 | 17.479 | 0 | 3 | 0 | 31.085 | 31.399 | 31.183 | 30.965 | 23.45 | 24.992 | 10.762 | 0 | 0 | 57.868 | 54.926 | 44.305 | 20.559 | 0 | 0 | 57.375 | 27.858 | [5 empty] | 0 | 0.12 | 27 | 3.4625 | 3.2161 | 2.0195 | 1.8182 | 1.3979 | 40.3724
04/28/09 | 8:21 | 1 | 17.461 | 0 | 3 | 0 | 36.347 | 31.36 | 31.141 | 31.07 | 32.845 | 25.046 | 10.87 | 0 | 0 | 57.877 | 54.933 | 44.291 | 20.615 | 0 | 0 | 57.361 | 27.961 | [5 empty] | 17.461 | 5.277 | 28 | 3.4311 | 3.1862 | 2.0182 | 1.8182 | 1.368 | 39.8712
04/28/09 | 8:22 | 0 | 17.534 | 0 | 3 | 0 | 48.17 | 35.71 | 31.07 | 31.021 | 33.385 | 25.046 | 11.041 | 1 | 0 | 57.854 | 54.957 | 44.291 | 20.591 | 0 | 0 | 57.382 | 28.13 | [5 empty] | 0 | 17.149 | 29 | 3.3813 | 3.1389 | 2.0162 | 1.8182 | 1.3207 | 39.0585
04/28/09 | 8:23 | 0 | 17.429 | 0 | 3 | 0 | 49.607 | 47.635 | 30.869 | 30.869 | 33.778 | 24.967 | 10.935 | 2 | 0 | 57.824 | 54.903 | 44.212 | 20.583 | 0 | 0 | 57.24 | 28.17 | [5 empty] | 0 | 18.738 | 30 | 3.4121 | 3.1682 | 2.0174 | 1.8182 | 1.35 | 39.5651
04/28/09 | 8:24 | 0 | 17.454 | 1 | 2 | 0 | 49.974 | 49.537 | 30.82 | 30.774 | 34.435 | 24.918 | 11.046 | 2 | 0 | 57.793 | 54.849 | 44.247 | 20.546 | 0 | 0 | 57.208 | 28.255 | [5 empty] | 0 | 19.2 | 31 | 3.3798 | 3.1375 | 2.0161 | 1.8182 | 1.3193 | 39.0344
04/28/09 | 8:25 | 1 | 17.512 | 0 | 3 | 1 | 50.991 | 49.983 | 30.877 | 30.732 | 35.196 | 25.024 | 11.264 | 1 | 0 | 57.856 | 54.868 | 44.291 | 20.615 | 0 | 0 | 57.318 | 28.395 | [5 empty] | 17.512 | 20.259 | 32 | 3.3163 | 3.0771 | 2.0136 | 1.8182 | 1.2589 | 37.962
04/28/09 | 8:26 | 0 | 17.456 | 0 | 3 | 0 | 44.795 | 50.735 | 30.847 | 30.681 | 30.847 | 24.921 | 11.357 | 1 | 0 | 57.761 | 54.817 | 44.238 | 20.561 | 0 | 0 | 57.245 | 28.486 | [5 empty] | 0 | 14.114 | 0 | 3.2892 | 3.0514 | 2.0125 | 1.8182 | 1.2332 | 37.4919
04/28/09 | 8:27 | 0 | 17.461 | 0 | 2 | 0 | 35.5 | 48.585 | 30.975 | 30.685 | 28.493 | 25.024 | 11.461 | 1 | 0 | 57.811 | 54.845 | 44.291 | 20.591 | 0 | 0 | 57.16 | 28.613 | [5 empty] | 0 | 4.815 | 1 | 3.259 | 3.0226 | 1.9578 | 1.7647 | 1.2579 | 38.5979
04/28/09 | 8:28 | 0 | 17.461 | 0 | 2 | 0 | 32.986 | 37.78 | 30.975 | 30.757 | 27.601 | 25.07 | 11.511 | 0 | 0 | 57.811 | 54.845 | 44.314 | 20.64 | 0 | 0 | 57.183 | 28.66 | [5 empty] | 0 | 2.229 | 2 | 3.2444 | 3.0088 | 1.9572 | 1.7647 | 1.244 | 38.3445
04/28/09 | 8:29 | 0 | 17.461 | 0 | 3 | 0 | 32.13 | 34.019 | 30.975 | 30.806 | 27.071 | 25.048 | 11.561 | 0 | 0 | 57.834 | 54.821 | 44.362 | 20.591 | 0 | 0 | 57.206 | 28.805 | [5 empty] | 0 | 1.324 | 3 | 3.2298 | 2.9949 | 1.9566 | 1.7647 | 1.2302 | 38.0889
04/28/09 | 8:30 | 0 | 17.461 | 0 | 3 | 0 | 31.769 | 32.797 | 30.855 | 30.781 | 26.757 | 25.07 | 11.609 | 0 | 0 | 57.856 | 54.845 | 44.291 | 20.591 | 0 | 0 | 57.16 | 28.903 | [5 empty] | 0 | 0.988 | 4 | 3.2159 | 2.9816 | 1.956 | 1.7647 | 1.2169 | 37.8413
04/28/09 | 8:31 | 0 | 17.436 | 0 | 2 | 0 | 31.48 | 32.25 | 30.757 | 30.732 | 26.757 | 25.07 | 11.561 | 0 | 0 | 57.834 | 54.821 | 44.338 | 20.591 | 0 | 0 | 57.138 | 29.023 | [5 empty] | 0 | 0.748 | 5 | 3.2298 | 2.9949 | 1.9566 | 1.7647 | 1.2302 | 38.0889
04/28/09 | 8:32 | 0 | 17.436 | 0 | 3 | 0 | 31.286 | 31.914 | 30.636 | 30.685 | 26.806 | 25.07 | 11.659 | 0 | 0 | 57.834 | 54.821 | 44.338 | 20.615 | 0 | 0 | 57.16 | 29.119 | [5 empty] | 0 | 0.601 | 6 | 3.2013 | 2.9678 | 1.9554 | 1.7647 | 1.2031 | 37.5811
04/28/09 | 8:33 | 0 | 17.461 | 0 | 3 | 0 | 31.095 | 31.649 | 30.757 | 30.565 | 26.733 | 25.048 | 11.782 | 0 | 0 | 57.811 | 54.821 | 44.291 | 20.615 | 0 | 0 | 57.138 | 29.192 | [5 empty] | 0 | 0.53 | 7 | 3.1655 | 2.9337 | 1.954 | 1.7647 | 1.169 | 36.9308
04/28/09 | 8:34 | 0 | 17.461 | 0 | 3 | 0 | 30.926 | 31.409 | 30.877 | 30.661 | 26.034 | 25.024 | 11.931 | 0 | 0 | 57.788 | 54.798 | 44.314 | 20.591 | 0 | 0 | 57.071 | 29.288 | [5 empty] | 0 | 0.265 | 8 | 3.1221 | 2.8925 | 1.9522 | 1.7647 | 1.1278 | 36.123
04/28/09 | 8:35 | 0 | 17.461 | 0 | 3 | 0 | 30.95 | 31.166 | 30.855 | 30.83 | 26.733 | 25.07 | 11.858 | 0 | 0 | 57.811 | 54.798 | 44.314 | 20.615 | 0 | 0 | 57.071 | 29.312 | [5 empty] | 0 | 0.12 | 9 | 3.1434 | 2.9127 | 1.9531 | 1.7647 | 1.148 | 36.5215
04/28/09 | 8:36 | 0 | 17.466 | 1 | 3 | 0 | 41.006 | 31.171 | 30.835 | 30.786 | 33.555 | 25.078 | 11.936 | 0 | 0 | 57.772 | 54.782 | 44.319 | 20.644 | 0 | 0 | 57.053 | 29.388 | [5 empty] | 0 | 10.22 | 10 | 3.1206 | 2.8911 | 1.9522 | 1.7647 | 1.1264 | 36.0955
04/28/09 | 8:37 | 0 | 17.461 | 0 | 3 | 0 | 47.621 | 39.92 | 30.636 | 30.71 | 33.761 | 24.999 | 12.154 | 1 | 0 | 57.745 | 54.775 | 44.245 | 20.615 | 0 | 0 | 56.96 | 29.359 | [5 empty] | 0 | 16.911 | 11 | 3.0572 | 2.8308 | 1.9496 | 1.7647 | 1.0661 | 34.8712
04/28/09 | 8:38 | 0 | 17.492 | 0 | 3 | 0 | 48.634 | 47.535 | 30.546 | 30.641 | 34.543 | 24.955 | 12.406 | 2 | 0 | 57.726 | 54.758 | 44.25 | 20.571 | 0 | 0 | 56.941 | 29.437 | [5 empty] | 0 | 17.993 | 12 | 2.9838 | 2.761 | 1.9466 | 1.7647 | 0.99631 | 33.3911
04/28/09 | 8:39 | 1 | 17.436 | 0 | 3 | 0 | 49.157 | 48.606 | 30.467 | 30.421 | 35.148 | 24.95 | 12.499 | 2 | 0 | 57.699 | 54.754 | 44.221 | 20.615 | 0 | 0 | 56.982 | 29.528 | [5 empty] | 17.436 | 18.736 | 13 | 2.9567 | 2.7353 | 1.9455 | 1.7647 | 0.97057 | 32.8263
04/28/09 | 8:40 | 0 | 17.436 | 0 | 3 | 0 | 50.006 | 49.133 | 30.396 | 30.3 | 36.041 | 24.926 | 12.647 | 1 | 0 | 57.676 | 54.707 | 44.221 | 20.591 | 0 | 0 | 56.96 | 29.577 | [5 empty] | 0 | 19.706 | 14 | 2.9136 | 2.6943 | 1.9438 | 1.7647 | 0.9296 | 31.9058
04/28/09 | 8:41 | 0 | 17.466 | 0 | 3 | 0 | 50.858 | 49.964 | 30.352 | 30.281 | 36.988 | 24.98 | 12.851 | 2 | 0 | 57.749 | 54.758 | 44.274 | 20.644 | 0 | 0 | 56.987 | 29.678 | [5 empty] | 0 | 20.577 | 15 | 2.8542 | 2.6378 | 1.9414 | 1.7647 | 0.87314 | 30.5914
04/28/09 | 8:42 | 0 | 17.466 | 0 | 2 | 0 | 50.791 | 50.905 | 30.352 | 30.256 | 35.246 | 25.029 | 12.999 | 1 | 0 | 57.704 | 54.735 | 44.25 | 20.669 | 0 | 0 | 56.941 | 29.776 | [5 empty] | 0 | 20.535 | 16 | 2.8111 | 2.5969 | 1.9396 | 1.7647 | 0.83217 | 29.6031
04/28/09 | 8:43 | 0 | 17.466 | 0 | 3 | 0 | 37.88 | 51.113 | 30.376 | 30.256 | 32.448 | 25.029 | 13.047 | 1 | 0 | 57.726 | 54.712 | 44.295 | 20.644 | 0 | 0 | 56.875 | 29.847 | [5 empty] | 0 | 7.624 | 17 | 2.7971 | 2.5836 | 1.9391 | 1.7647 | 0.81888 | 29.2761
04/28/09 | 8:44 | 0 | 17.411 | 0 | 3 | 0 | 33.338 | 40.365 | 30.347 | 30.227 | 30.372 | 24.95 | 12.944 | 0 | 0 | 57.699 | 54.702 | 44.288 | 20.637 | 0 | 0 | 56.843 | 29.889 | [5 empty] | 0 | 3.111 | 18 | 2.8271 | 2.6121 | 1.9403 | 1.7647 | 0.84739 | 29.9739
04/28/09 | 8:45 | 0 | 17.386 | 0 | 2 | 0 | 31.887 | 34.395 | 30.323 | 30.178 | 30.08 | 24.997 | 13.067 | 0 | 0 | 57.672 | 54.635 | 44.312 | 20.591 | 0 | 0 | 56.775 | 29.913 | [5 empty] | 0 | 1.709 | 19 | 2.7913 | 2.5781 | 1.9388 | 1.7647 | 0.81335 | 29.1388
04/28/09 | 8:46 | 0 | 17.441 | 0 | 3 | 0 | 31.387 | 32.685 | 30.352 | 30.254 | 28.979 | 25.051 | 13.047 | 0 | 0 | 57.745 | 54.686 | 44.293 | 20.595 | 0 | 0 | 56.759 | 30.014 | [5 empty] | 0 | 1.133 | 20 | 2.7971 | 2.5836 | 1.9391 | 1.7647 | 0.81888 | 29.2761
04/28/09 | 8:47 | 0 | 17.416 | 1 | 3 | 0 | 31.073 | 31.916 | 30.352 | 30.278 | 29.146 | 25.075 | 13.147 | 0 | 0 | 57.722 | 54.663 | 44.293 | 20.62 | 0 | 0 | 56.713 | 30.038 | [5 empty] | 0 | 0.795 | 21 | 2.768 | 2.5559 | 1.9379 | 1.7647 | 0.7912 | 28.584
04/28/09 | 8:48 | 0 | 17.411 | 0 | 3 | 0 | 30.852 | 31.453 | 30.249 | 30.249 | 29.719 | 25.07 | 13.288 | 0 | 0 | 57.694 | 54.611 | 44.24 | 20.591 | 0 | 0 | 56.709 | 30.033 | [5 empty] | 0 | 0.603 | 22 | 2.7269 | 2.5169 | 1.9362 | 1.7647 | 0.75218 | 27.5832
04/28/09 | 8:49 | 0 | 17.411 | 0 | 3 | 0 | 30.732 | 31.188 | 30.323 | 30.202 | 29.116 | 25.046 | 13.067 | 1 | 0 | 57.694 | 54.658 | 44.24 | 20.637 | 0 | 0 | 56.775 | 30.08 | [5 empty] | 0 | 0.53 | 23 | 2.7913 | 2.5781 | 1.9388 | 1.7647 | 0.81335 | 29.1388
04/28/09 | 8:50 | 0 | 17.411 | 0 | 4 | 0 | 30.587 | 31.021 | 30.249 | 30.249 | 29.383 | 25.021 | 13.313 | 0 | 0 | 57.672 | 54.611 | 44.264 | 20.613 | 0 | 0 | 56.731 | 30.178 | [5 empty] | 0 | 0.338 | 24 | 2.7197 | 2.51 | 1.9359 | 1.7647 | 0.74526 | 27.4026
04/28/09 | 8:51 | 0 | 17.441 | 0 | 3 | 0 | 30.592 | 30.857 | 30.183 | 30.278 | 28.93 | 25.075 | 13.343 | 0 | 0 | 57.656 | 54.593 | 44.245 | 20.62 | 0 | 0 | 56.736 | 30.303 | [5 empty] | 0 | 0.314 | 25 | 2.7109 | 2.5017 | 1.9356 | 1.7647 | 0.73695 | 27.1846
04/28/09 | 8:52 | 0 | 17.441 | 0 | 3 | 0 | 30.543 | 30.808 | 30.063 | 30.158 | 32.613 | 25.026 | 13.467 | 0 | 0 | 57.656 | 54.616 | 44.317 | 20.667 | 0 | 0 | 56.802 | 30.352 | [5 empty] | 0 | 0.385 | 26 | 2.6748 | 2.4673 | 1.9341 | 1.7647 | 0.70263 | 26.2684
04/28/09 | 8:53 | 1 | 17.441 | 0 | 3 | 0 | 43.704 | 31.026 | 29.967 | 30.087 | 34.424 | 25.026 | 13.517 | 0 | 0 | 57.656 | 54.639 | 44.317 | 20.667 | 0 | 0 | 56.779 | 30.399 | [5 empty] | 17.441 | 13.617 | 27 | 2.6602 | 2.4535 | 1.9335 | 1.7647 | 0.68879 | 25.8919
04/28/09 | 8:54 | 0 | 17.441 | 0 | 4 | 0 | 47.049 | 43.87 | 29.844 | 29.942 | 34.868 | 25.004 | 13.567 | 2 | 0 | 57.633 | 54.572 | 44.245 | 20.642 | 0 | 0 | 56.759 | 30.376 | [5 empty] | 0 | 17.107 | 28 | 2.6457 | 2.4397 | 1.9329 | 1.7647 | 0.67495 | 25.5113
04/28/09 | 8:55 | 0 | 17.466 | 0 | 3 | 0 | 47.462 | 47.096 | 29.773 | 29.822 | 35.505 | 24.955 | 13.665 | 1 | 0 | 57.587 | 54.616 | 44.224 | 20.691 | 0 | 0 | 56.779 | 30.423 | [5 empty] | 0 | 17.64 | 29 | 2.6172 | 2.4125 | 1.9318 | 1.7647 | 0.64782 | 24.7529
04/28/09 | 8:56 | 1 | 17.466 | 0 | 3 | 0 | 47.875 | 47.509 | 29.724 | 29.7 | 36.091 | 24.931 | 13.567 | 2 | 0 | 57.564 | 54.548 | 44.224 | 20.642 | 0 | 0 | 56.779 | 30.472 | [5 empty] | 17.466 | 18.175 | 30 | 2.6457 | 2.4397 | 1.9329 | 1.7647 | 0.67495 | 25.5113
04/28/09 | 8:57 | 0 | 17.436 | 0 | 3 | 0 | 48.902 | 47.871 | 29.744 | 29.599 | 36.837 | 24.901 | 13.66 | 2 | 0 | 57.537 | 54.52 | 44.216 | 20.637 | 0 | 0 | 56.663 | 30.489 | [5 empty] | 0 | 19.303 | 31 | 2.6186 | 2.4139 | 1.9318 | 1.7647 | 0.64921 | 24.792
04/28/09 | 8:58 | 0 | 17.522 | 1 | 2 | 0 | 49.782 | 48.935 | 29.947 | 29.658 | 37.765 | 25.009 | 13.424 | 1 | 0 | 57.615 | 54.553 | 44.252 | 20.671 | 0 | 0 | 56.718 | 30.622 | [5 empty] | 0 | 20.124 | 32 | 2.6873 | 2.4792 | 1.9346 | 1.7647 | 0.71453 | 26.5889
04/28/09 | 8:59 | 0 | 17.492 | 0 | 3 | 1 | 48.356 | 49.848 | 29.989 | 29.773 | 33.883 | 25.026 | 13.467 | 2 | 0 | 57.587 | 54.525 | 44.269 | 20.667 | 0 | 0 | 56.668 | 30.688 | [5 empty] | 0 | 18.583 | 33 | 2.6748 | 2.4673 | 1.9341 | 1.7647 | 0.70263 | 26.2684
04/28/09 | 9:00 | 0 | 17.522 | 0 | 3 | 0 | 36.167 | 49.393 | 30.163 | 29.898 | 30.237 | 25.056 | 13.449 | 0 | 0 | 57.592 | 54.553 | 44.298 | 20.72 | 0 | 0 | 56.629 | 30.717 | [5 empty] | 0 | 6.269 | 0 | 2.6801 | 2.4723 | 1.9343 | 1.7647 | 0.70761 | 26.4029
04/28/09 | 9:01 | 0 | 17.492 | 0 | 3 | 0 | 32.613 | 37.947 | 30.183 | 29.967 | 26.473 | 25.026 | 13.615 | 0 | 0 | 57.587 | 54.525 | 44.293 | 20.691 | 0 | 0 | 56.556 | 30.712 | [5 empty] | 0 | 2.646 | 1 | 2.6317 | 2.4264 | 1.3215 | 1.1538 | 1.2725 | 48.3534
04/28/09 | 9:02 | 0 | 17.492 | 0 | 2 | 0 | 31.58 | 33.529 | 30.158 | 29.942 | 24.401 | 25.026 | 13.615 | 0 | 0 | 57.587 | 54.548 | 44.269 | 20.691 | 0 | 0 | 56.579 | 30.737 | [5 empty] | 0 | 1.638 | 2 | 2.6317 | 2.4264 | 1.3215 | 1.1538 | 1.2725 | 48.3534
04/28/09 | 9:03 | 0 | 17.492 | 0 | 3 | 0 | 31.097 | 32.181 | 30.183 | 30.014 | 24.546 | 25.004 | 13.763 | 0 | 0 | 57.61 | 54.525 | 44.317 | 20.691 | 0 | 0 | 56.533 | 30.737 | [5 empty] | 0 | 1.083 | 3 | 2.5886 | 2.3854 | 1.3197 | 1.1538 | 1.2316 | 47.5759
04/28/09 | 9:04 | 0 | 17.517 | 0 | 3 | 0 | 30.833 | 31.556 | 30.183 | 30.014 | 23.462 | 25.051 | 13.69 | 1 | 0 | 57.585 | 54.523 | 44.338 | 20.691 | 0 | 0 | 56.533 | 30.783 | [5 empty] | 0 | 0.819 | 4 | 2.6099 | 2.4056 | 1.3206 | 1.1538 | 1.2518 | 47.9626
04/28/09 | 9:05 | 0 | 17.494 | 0 | 3 | 0 | 30.666 | 31.244 | 30.087 | 30.016 | 23.656 | 25.004 | 14.088 | 0 | 0 | 57.587 | 54.478 | 44.317 | 20.669 | 0 | 0 | 56.49 | 30.835 | [5 empty] | 0 | 0.65 | 5 | 2.494 | 2.2954 | 1.3159 | 1.1538 | 1.1416 | 45.7741
04/28/09 | 9:06 | 0 | 17.487 | 0 | 3 | 0 | 30.489 | 30.948 | 30.104 | 29.935 | 24.707 | 24.95 | 14.402 | 0 | 0 | 57.557 | 54.471 | 44.264 | 20.662 | 0 | 0 | 56.437 | 30.803 | [5 empty] | 0 | 0.554 | 6 | 2.4025 | 2.2085 | 1.3122 | 1.1538 | 1.0547 | 43.8986
04/28/09 | 9:07 | 0 | 17.487 | 0 | 4 | 0 | 30.369 | 30.779 | 30.129 | 30.009 | 24.082 | 24.95 | 13.783 | 0 | 0 | 57.514 | 54.448 | 44.216 | 20.662 | 0 | 0 | 56.391 | 30.828 | [5 empty] | 0 | 0.36 | 7 | 2.5828 | 2.3799 | 1.3195 | 1.1538 | 1.226 | 47.4688
04/28/09 | 9:08 | 0 | 17.542 | 0 | 3 | 0 | 30.425 | 30.666 | 30.161 | 30.087 | 23.15 | 24.908 | 14.211 | 0 | 0 | 57.544 | 54.478 | 44.317 | 20.669 | 0 | 0 | 56.378 | 30.931 | [5 empty] | 0 | 0.338 | 8 | 2.4582 | 2.2614 | 1.3145 | 1.1538 | 1.1075 | 45.0561
04/28/09 | 9:09 | 0 | 17.519 | 0 | 3 | 0 | 32.159 | 30.619 | 30.161 | 30.016 | 32.159 | 24.958 | 14.037 | 0 | 0 | 57.498 | 54.457 | 44.271 | 20.669 | 0 | 0 | 56.332 | 30.906 | [5 empty] | 0 | 2.143 | 9 | 2.5088 | 2.3096 | 1.3165 | 1.1538 | 1.1557 | 46.0659
04/28/09 | 9:10 | 1 | 17.519 | 1 | 3 | 0 | 45.537 | 32.85 | 30.112 | 30.065 | 33.156 | 24.933 | 14.409 | 1 | 0 | 57.498 | 54.457 | 44.247 | 20.694 | 0 | 0 | 56.309 | 30.906 | [5 empty] | 17.519 | 15.472 | 10 | 2.4005 | 2.2066 | 1.3121 | 1.1538 | 1.0527 | 43.8552
04/28/09 | 9:11 | 0 | 17.519 | 0 | 3 | 0 | 47.875 | 45.17 | 30.112 | 30.041 | 34.024 | 24.862 | 14.631 | 1 | 0 | 57.475 | 54.411 | 44.224 | 20.694 | 0 | 0 | 56.378 | 30.906 | [5 empty] | 0 | 17.834 | 11 | 2.3359 | 2.1451 | 1.3095 | 1.1538 | 0.99129 | 42.4382
04/28/09 | 9:12 | 0 | 17.542 | 0 | 3 | 0 | 48.725 | 47.784 | 30.112 | 30.016 | 35.177 | 24.884 | 14.186 | 2 | 0 | 57.453 | 54.387 | 44.247 | 20.694 | 0 | 0 | 56.309 | 30.98 | [5 empty] | 0 | 18.709 | 12 | 2.4654 | 2.2683 | 1.3148 | 1.1538 | 1.1145 | 45.2037
04/28/09 | 9:13 | 0 | 17.519 | 0 | 2 | 0 | 43.118 | 48.608 | 30.087 | 29.967 | 29.437 | 24.813 | 14.754 | 1 | 0 | 57.409 | 54.364 | 44.271 | 20.669 | 0 | 0 | 56.266 | 31.004 | [5 empty] | 0 | 13.151 | 13 | 2.3 | 2.1111 | 1.308 | 1.1538 | 0.95725 | 41.6188
04/28/09 | 9:14 | 0 | 17.567 | 0 | 3 | 0 | 34.519 | 46.638 | 30.161 | 29.967 | 29.388 | 24.837 | 15.224 | 0 | 0 | 57.432 | 54.387 | 44.295 | 20.718 | 0 | 0 | 56.266 | 31.075 | [5 empty] | 0 | 4.552 | 14 | 2.1632 | 1.981 | 1.3025 | 1.1538 | 0.82715 | 38.2379
04/28/09 | 9:15 | 0 | 17.542 | 0 | 2 | 0 | 32.135 | 36.586 | 30.065 | 29.92 | 28.498 | 24.837 | 15.495 | 1 | 0 | 57.409 | 54.341 | 44.295 | 20.694 | 0 | 0 | 56.289 | 31.051 | [5 empty] | 0 | 2.215 | 15 | 2.0843 | 1.906 | 1.2993 | 1.1538 | 0.75214 | 36.0866
04/28/09 | 9:16 | 0 | 17.552 | 0 | 2 | 0 | 31.396 | 33.187 | 30.097 | 29.999 | 28.964 | 24.894 | 15.749 | 0 | 0 | 57.439 | 54.371 | 44.302 | 20.725 | 0 | 0 | 56.273 | 31.107 | [5 empty] | 0 | 1.397 | 16 | 2.0103 | 1.8357 | 1.2963 | 1.1538 | 0.68183 | 33.917
04/28/09 | 9:17 | 0 | 17.527 | 0 | 3 | 0 | 31.012 | 32.022 | 29.974 | 29.974 | 28.459 | 24.869 | 15.676 | 0 | 0 | 57.416 | 54.35 | 44.326 | 20.725 | 0 | 0 | 56.273 | 31.107 | [5 empty] | 0 | 1.038 | 17 | 2.0315 | 1.8559 | 1.2972 | 1.1538 | 0.70204 | 34.5567
04/28/09 | 9:18 | 0 | 17.527 | 0 | 2 | 0 | 30.747 | 31.47 | 29.783 | 29.879 | 29.155 | 24.845 | 15.651 | 0 | 0 | 57.439 | 54.327 | 44.326 | 20.725 | 0 | 0 | 56.227 | 31.181 | [5 empty] | 0 | 0.868 | 18 | 2.0388 | 1.8628 | 1.2975 | 1.1538 | 0.70896 | 34.7728
04/28/09 | 9:19 | 0 | 17.502 | 0 | 3 | 0 | 30.506 | 31.107 | 29.543 | 29.71 | 27.905 | 24.779 | 15.312 | 0 | 0 | 57.443 | 54.355 | 44.355 | 20.779 | 0 | 0 | 56.3 | 31.257 | [5 empty] | 0 | 0.796 | 19 | 2.1375 | 1.9566 | 1.3015 | 1.1538 | 0.80279 | 37.5567
04/28/09 | 9:20 | 0 | 17.502 | 0 | 3 | 0 | 30.217 | 30.771 | 29.325 | 29.518 | 26.652 | 24.7 | 14.688 | 0 | 0 | 57.416 | 54.303 | 44.348 | 20.725 | 0 | 0 | 56.227 | 31.252 | [5 empty] | 0 | 0.699 | 20 | 2.3193 | 2.1294 | 1.3088 | 1.1538 | 0.97552 | 42.0616
04/28/09 | 9:21 | 0 | 17.477 | 1 | 3 | 0 | 29.974 | 30.506 | 29.3 | 29.374 | 25.036 | 24.676 | 14.663 | 0 | 0 | 57.37 | 54.28 | 44.302 | 20.725 | 0 | 0 | 56.227 | 31.276 | [5 empty] | 0 | 0.6 | 21 | 2.3265 | 2.1363 | 1.3091 | 1.1538 | 0.98244 | 42.2274
04/28/09 | 9:22 | 0 | 17.507 | 0 | 2 | 0 | 29.788 | 30.271 | 29.428 | 29.378 | 21.983 | 24.634 | 13.459 | 0 | 0 | 57.375 | 54.285 | 44.307 | 20.755 | 0 | 0 | 56.211 | 31.306 | [5 empty] | 0 | 0.41 | 22 | 2.6771 | 2.4695 | 1.3233 | 1.1538 | 1.3157 | 49.1458
04/28/09 | 9:23 | 0 | 17.477 | 0 | 3 | 0 | 35.277 | 29.952 | 29.42 | 29.42 | 31.541 | 24.58 | 13.454 | 0 | 0 | 57.327 | 54.236 | 44.302 | 20.701 | 0 | 0 | 56.161 | 31.252 | [5 empty] | 0 | 5.857 | 23 | 2.6786 | 2.4709 | 1.3234 | 1.1538 | 1.3171 | 49.1708
04/28/09 | 9:24 | 1 | 17.532 | 0 | 3 | 0 | 46.055 | 33.426 | 29.668 | 29.572 | 32.005 | 24.609 | 14.15 | 1 | 0 | 57.354 | 54.285 | 44.307 | 20.755 | 0 | 0 | 56.211 | 31.33 | [5 empty] | 17.532 | 16.483 | 24 | 2.4759 | 2.2783 | 1.3152 | 1.1538 | 1.1244 | 45.4148
04/28/09 | 9:25 | 0 | 17.522 | 0 | 3 | 0 | 48.27 | 45.266 | 29.683 | 29.707 | 32.737 | 24.624 | 14.191 | 1 | 0 | 57.322 | 54.278 | 44.25 | 20.77 | 0 | 0 | 56.156 | 31.37 | [5 empty] | 0 | 18.563 | 25 | 2.464 | 2.2669 | 1.3147 | 1.1538 | 1.1131 | 45.1743
04/28/09 | 9:26 | 0 | 17.522 | 0 | 2 | 0 | 46.228 | 47.971 | 29.707 | 29.683 | 28.525 | 24.528 | 14.412 | 2 | 0 | 57.322 | 54.254 | 44.298 | 20.745 | 0 | 0 | 56.179 | 31.392 | [5 empty] | 0 | 16.545 | 26 | 2.3996 | 2.2058 | 1.3121 | 1.1538 | 1.0519 | 43.8365
04/28/09 | 9:27 | 0 | 17.497 | 0 | 3 | 0 | 35.134 | 48.062 | 29.778 | 29.658 | 23.66 | 24.528 | 14.535 | 0 | 0 | 57.3 | 54.231 | 44.298 | 20.745 | 0 | 0 | 56.156 | 31.37 | [5 empty] | 0 | 5.476 | 27 | 2.3638 | 2.1717 | 1.3106 | 1.1538 | 1.0179 | 43.0604
04/28/09 | 9:28 | 0 | 17.522 | 0 | 2 | 0 | 32.09 | 37.93 | 29.803 | 29.633 | 24.045 | 24.575 | 14.364 | 0 | 0 | 57.277 | 54.231 | 44.298 | 20.745 | 0 | 0 | 56.133 | 31.345 | [5 empty] | 0 | 2.457 | 28 | 2.4136 | 2.219 | 1.3127 | 1.1538 | 1.0652 | 44.1331
04/28/09 | 9:29 | 0 | 17.522 | 0 | 2 | 0 | 31.105 | 33.206 | 29.778 | 29.658 | 22.792 | 24.551 | 14.487 | 0 | 0 | 57.3 | 54.208 | 44.298 | 20.745 | 0 | 0 | 56.133 | 31.416 | [5 empty] | 0 | 1.447 | 29 | 2.3778 | 2.185 | 1.3112 | 1.1538 | 1.0312 | 43.3661
04/28/09 | 9:30 | 0 | 17.547 | 0 | 3 | 0 | 30.671 | 31.826 | 29.587 | 29.683 | 22.456 | 24.504 | 14.462 | 1 | 0 | 57.3 | 54.231 | 44.322 | 20.77 | 0 | 0 | 56.11 | 31.441 | [5 empty] | 0 | 0.988 | 30 | 2.3851 | 2.1919 | 1.3115 | 1.1538 | 1.0381 | 43.5238
04/28/09 | 9:31 | 0 | 17.497 | 0 | 2 | 0 | 30.428 | 31.176 | 29.273 | 29.489 | 21.949 | 24.504 | 14.734 | 0 | 0 | 57.3 | 54.161 | 44.274 | 20.745 | 0 | 0 | 56.065 | 31.49 | [5 empty] | 0 | 0.939 | 31 | 2.3059 | 2.1166 | 1.3083 | 1.1538 | 0.96278 | 41.7537
04/28/09 | 9:32 | 0 | 17.554 | 0 | 3 | 0 | 30.22 | 30.847 | 29.209 | 29.354 | 22.15 | 24.536 | 14.716 | 0 | 0 | 57.329 | 54.215 | 44.377 | 20.777 | 0 | 0 | 56.14 | 31.546 | [5 empty] | 0 | 0.866 | 32 | 2.3111 | 2.1216 | 1.3085 | 1.1538 | 0.96777 | 41.8746
04/28/09 | 9:33 | 0 | 17.522 | 1 | 3 | 0 | 29.874 | 30.502 | 29.033 | 29.153 | 21.493 | 24.528 | 14.314 | 0 | 0 | 57.256 | 54.184 | 44.322 | 20.72 | 0 | 0 | 56.11 | 31.49 | [5 empty] | 0 | 0.721 | 33 | 2.4282 | 2.2329 | 1.3132 | 1.1538 | 1.079 | 44.4385
04/28/09 | 9:34 | 0 | 17.522 | 0 | 2 | 0 | 29.633 | 30.188 | 28.864 | 28.959 | 20.914 | 24.479 | 14.437 | 0 | 0 | 57.256 | 54.161 | 44.322 | 20.745 | 0 | 0 | 56.133 | 31.49 | [5 empty] | 0 | 0.674 | 34 | 2.3923 | 2.1988 | 1.3118 | 1.1538 | 1.045 | 43.6807
04/28/09 | 9:35 | 0 | 17.529 | 0 | 3 | 0 | 29.401 | 29.906 | 28.92 | 28.895 | 20.608 | 24.487 | 14.47 | 0 | 0 | 57.263 | 54.191 | 44.329 | 20.752 | 0 | 0 | 56.14 | 31.546 | [5 empty] | 0 | 0.506 | 35 | 2.3827 | 2.1897 | 1.3114 | 1.1538 | 1.0359 | 43.4735
04/28/09 | 9:36 | 0 | 17.554 | 0 | 3 | 0 | 33.003 | 29.619 | 29.016 | 28.846 | 30.413 | 24.416 | 14.372 | 0 | 0 | 57.24 | 54.191 | 44.353 | 20.752 | 0 | 0 | 56.14 | 31.546 | [5 empty] | 0 | 4.157 | 36 | 2.4113 | 2.2168 | 1.3126 | 1.1538 | 1.063 | 44.0839
04/28/09 | 9:37 | 1 | 17.522 | 0 | 3 | 0 | 45.724 | 31.681 | 29.055 | 28.935 | 31.007 | 24.384 | 14.314 | 1 | 0 | 57.211 | 54.14 | 44.25 | 20.77 | 0 | 0 | 56.11 | 31.536 | [5 empty] | 17.522 | 16.789 | 37 | 2.4282 | 2.2329 | 1.3132 | 1.1538 | 1.079 | 44.4385
04/28/09 | 9:38 | 0 | 17.554 | 0 | 2 | 0 | 47.931 | 44.769 | 29.136 | 29.111 | 31.786 | 24.416 | 14.223 | 2 | 0 | 57.217 | 54.124 | 44.281 | 20.777 | 0 | 0 | 56.049 | 31.593 | [5 empty] | 0 | 18.82 | 38 | 2.4547 | 2.2581 | 1.3143 | 1.1538 | 1.1042 | 44.9849
04/28/09 | 9:39 | 0 | 17.554 | 0 | 3 | 0 | 48.895 | 47.588 | 29.231 | 29.16 | 31.472 | 24.367 | 14.173 | 1 | 0 | 57.195 | 54.147 | 44.259 | 20.752 | 0 | 0 | 56.072 | 31.642 | [5 empty] | 0 | 19.735 | 39 | 2.4692 | 2.2719 | 1.3149 | 1.1538 | 1.1181 | 45.2801
04/28/09 | 9:40 | 0 | 17.529 | 0 | 3 | 0 | 38.337 | 48.62 | 29.329 | 29.185 | 25.161 | 24.391 | 14.075 | 1 | 0 | 57.195 | 54.124 | 44.281 | 20.728 | 0 | 0 | 56.14 | 31.617 | [5 empty] | 0 | 9.152 | 40 | 2.4978 | 2.299 | 1.3161 | 1.1538 | 1.1452 | 45.8488
04/28/09 | 9:41 | 0 | 17.529 | 0 | 2 | 0 | 32.673 | 42.542 | 29.376 | 29.185 | 23.933 | 24.391 | 13.902 | 0 | 0 | 57.172 | 54.124 | 44.329 | 20.752 | 0 | 0 | 56.096 | 31.642 | [5 empty] | 0 | 3.488 | 41 | 2.5481 | 2.3469 | 1.3181 | 1.1538 | 1.1931 | 46.8217
04/28/09 | 9:42 | 0 | 17.529 | 0 | 2 | 0 | 31.088 | 34.459 | 29.376 | 29.231 | 23.354 | 24.367 | 13.753 | 0 | 0 | 57.217 | 54.124 | 44.329 | 20.777 | 0 | 0 | 56.119 | 31.666 | [5 empty] | 0 | 1.857 | 42 | 2.5915 | 2.3882 | 1.3199 | 1.1538 | 1.2343 | 47.6292
04/28/09 | 9:43 | 0 | 17.529 | 0 | 2 | 0 | 30.46 | 31.956 | 29.256 | 29.256 | 22.729 | 24.367 | 14.025 | 0 | 0 | 57.217 | 54.077 | 44.353 | 20.777 | 0 | 0 | 56.119 | 31.666 | [5 empty] | 0 | 1.204 | 43 | 2.5123 | 2.3129 | 1.3167 | 1.1538 | 1.159 | 46.134
04/28/09 | 9:44 | 0 | 17.529 | 1 | 3 | 0 | 30.148 | 31.088 | 29.016 | 29.16 | 22.655 | 24.367 | 14.223 | 0 | 0 | 57.217 | 54.077 | 44.353 | 20.777 | 0 | 0 | 56.049 | 31.688 | [5 empty] | 0 | 0.988 | 44 | 2.4547 | 2.2581 | 1.3143 | 1.1538 | 1.1042 | 44.9849
04/28/09 | 9:45 | 0 | 17.507 | 0 | 3 | 0 | 29.884 | 30.604 | 28.775 | 28.967 | 22.68 | 24.367 | 14.321 | 1 | 0 | 57.195 | 54.077 | 44.377 | 20.752 | 0 | 0 | 56.026 | 31.713 | [5 empty] | 0 | 0.917 | 45 | 2.4261 | 2.2309 | 1.3132 | 1.1538 | 1.0771 | 44.3959
04/28/09 | 9:46 | 0 | 17.554 | 0 | 2 | 0 | 29.594 | 30.293 | 28.631 | 28.822 | 21.814 | 24.416 | 14.422 | 0 | 0 | 57.217 | 54.1 | 44.377 | 20.801 | 0 | 0 | 56.026 | 31.762 | [5 empty] | 0 | 0.772 | 46 | 2.3967 | 2.203 | 1.312 | 1.1538 | 1.0491 | 43.7743
04/28/09 | 9:47 | 0 | 17.529 | 0 | 3 | 0 | 29.28 | 29.884 | 28.486 | 28.606 | 22.464 | 24.367 | 14.372 | 0 | 0 | 57.172 | 54.054 | 44.353 | 20.777 | 0 | 0 | 56.026 | 31.762 | [5 empty] | 0 | 0.674 | 47 | 2.4113 | 2.2168 | 1.3126 | 1.1538 | 1.063 | 44.0839
04/28/09 | 9:48 | 0 | 17.507 | 0 | 3 | 0 | 29.065 | 29.545 | 28.51 | 28.51 | 21.959 | 24.367 | 14.321 | 0 | 0 | 57.172 | 54.033 | 44.305 | 20.777 | 0 | 0 | 56.072 | 31.762 | [5 empty] | 0 | 0.555 | 48 | 2.4261 | 2.2309 | 1.3132 | 1.1538 | 1.0771 | 44.3959
04/28/09 | 9:49 | 0 | 17.529 | 0 | 3 | 0 | 28.846 | 29.28 | 28.582 | 28.51 | 27.836 | 24.342 | 14.125 | 0 | 0 | 57.151 | 54.009 | 44.329 | 20.777 | 0 | 0 | 55.981 | 31.786 | [5 empty] | 0 | 0.336 | 49 | 2.4832 | 2.2852 | 1.3155 | 1.1538 | 1.1314 | 45.5603
04/28/09 | 9:50 | 0 | 17.507 | 0 | 3 | 0 | 42.8 | 29.111 | 28.726 | 28.655 | 30.847 | 24.367 | 14.05 | 0 | 0 | 57.106 | 54.009 | 44.281 | 20.752 | 0 | 0 | 55.981 | 31.762 | [5 empty] | 0 | 14.145 | 50 | 2.505 | 2.306 | 1.3164 | 1.1538 | 1.1521 | 45.9918
04/28/09 | 9:51 | 1 | 17.529 | 0 | 3 | 1 | 46.557 | 41.344 | 28.846 | 28.8 | 31.448 | 24.318 | 14.05 | 2 | 0 | 57.151 | 53.986 | 44.329 | 20.752 | 0 | 0 | 56.026 | 31.786 | [5 empty] | 17.529 | 17.757 | 51 | 2.505 | 2.306 | 1.3164 | 1.1538 | 1.1521 | 45.9918
04/28/09 | 9:52 | 0 | 17.529 | 0 | 2 | 0 | 47.497 | 46.305 | 28.944 | 28.895 | 31.931 | 24.293 | 14.198 | 1 | 0 | 57.106 | 53.963 | 44.259 | 20.752 | 0 | 0 | 56.026 | 31.811 | [5 empty] | 0 | 18.602 | 0 | 2.4619 | 2.265 | 1.3146 | 1.1538 | 1.1111 | 45.133
04/28/09 | 9:53 | 0 | 17.529 | 0 | 3 | 0 | 48.734 | 47.336 | 28.991 | 28.944 | 30.099 | 24.246 | 14.173 | 2 | 0 | 57.083 | 53.963 | 44.281 | 20.752 | 0 | 0 | 55.981 | 31.811 | [5 empty] | 0 | 19.79 | 1 | 2.4692 | 2.2719 | 1.9792 | 1.8182 | 0.45373 | 18.3755
04/28/09 | 9:54 | 0 | 17.529 | 0 | 3 | 0 | 37.703 | 48.391 | 29.111 | 28.944 | 24.847 | 24.222 | 14.002 | 1 | 0 | 57.083 | 53.963 | 44.305 | 20.752 | 0 | 0 | 56.049 | 31.833 | [5 empty] | 0 | 8.759 | 2 | 2.519 | 2.3192 | 1.9813 | 1.8182 | 0.50106 | 19.8913
04/28/09 | 9:55 | 0 | 17.529 | 1 | 2 | 0 | 32.341 | 41.58 | 29.185 | 29.016 | 23.307 | 24.293 | 13.728 | 0 | 0 | 57.106 | 53.986 | 44.281 | 20.728 | 0 | 0 | 56.026 | 31.857 | [5 empty] | 0 | 3.325 | 3 | 2.5988 | 2.3951 | 1.9845 | 1.8182 | 0.57691 | 22.199
04/28/09 | 9:56 | 0 | 17.529 | 0 | 2 | 0 | 30.774 | 33.919 | 29.111 | 29.016 | 22.873 | 24.271 | 14.002 | 0 | 0 | 57.083 | 53.963 | 44.329 | 20.752 | 0 | 0 | 55.958 | 31.833 | [5 empty] | 0 | 1.758 | 4 | 2.519 | 2.3192 | 1.9813 | 1.8182 | 0.50106 | 19.8913
04/28/09 | 9:57 | 0 | 17.529 | 0 | 3 | 0 | 30.195 | 31.593 | 28.944 | 28.991 | 22.8 | 24.271 | 13.876 | 0 | 0 | 57.106 | 53.963 | 44.329 | 20.777 | 0 | 0 | 55.888 | 31.811 | [5 empty] | 0 | 1.204 | 5 | 2.5557 | 2.3541 | 1.9827 | 1.8182 | 0.53594 | 20.9704
04/28/09 | 9:58 | 0 | 17.507 | 0 | 2 | 0 | 29.835 | 30.798 | 28.702 | 28.92 | 22.704 | 24.342 | 13.63 | 0 | 0 | 57.106 | 53.939 | 44.329 | 20.777 | 0 | 0 | 55.911 | 31.786 | [5 empty] | 0 | 0.915 | 6 | 2.6273 | 2.4222 | 1.9856 | 1.8182 | 0.60403 | 22.9903
04/28/09 | 9:59 | 0 | 17.507 | 0 | 3 | 0 | 29.521 | 30.293 | 28.535 | 28.751 | 22.944 | 24.318 | 13.804 | 0 | 0 | 57.106 | 53.939 | 44.329 | 20.752 | 0 | 0 | 55.935 | 31.811 | [5 empty] | 0 | 0.77 | 7 | 2.5767 | 2.3741 | 1.9836 | 1.8182 | 0.55587 | 21.5732
04/28/09 | 10:00 | 0 | 17.529 | 0 | 3 | 0 | 29.231 | 29.859 | 28.461 | 28.582 | 21.836 | 24.271 | 13.829 | 0 | 0 | 57.106 | 53.939 | 44.377 | 20.752 | 0 | 0 | 55.935 | 31.857 | [5 empty] | 0 | 0.649 | 8 | 2.5694 | 2.3671 | 1.9833 | 1.8182 | 0.54895 | 21.365
04/28/09 | 10:01 | 0 | 17.507 | 0 | 3 | 0 | 29.016 | 29.521 | 28.437 | 28.461 | 21.211 | 24.271 | 13.952 | 0 | 0 | 57.083 | 53.895 | 44.353 | 20.777 | 0 | 0 | 55.867 | 31.857 | [5 empty] | 0 | 0.555 | 9 | 2.5336 | 2.3331 | 1.9818 | 1.8182 | 0.5149 | 20.3232
04/28/09 | 10:02 | 0 | 17.507 | 0 | 3 | 0 | 28.846 | 29.256 | 28.631 | 28.437 | 20.343 | 24.271 | 14.002 | 0 | 0 | 57.083 | 53.918 | 44.353 | 20.777 | 0 | 0 | 55.844 | 31.882 | [5 empty] | 0 | 0.409 | 10 | 2.519 | 2.3192 | 1.9813 | 1.8182 | 0.50106 | 19.8913
04/28/09 | 10:03 | 0 | 17.529 | 0 | 3 | 0 | 28.775 | 29.065 | 28.775 | 28.606 | 28.148 | 24.293 | 14.173 | 0 | 0 | 57.037 | 53.895 | 44.281 | 20.706 | 0 | 0 | 55.82 | 31.857 | [5 empty] | 0 | 0.169 | 11 | 2.4692 | 2.2719 | 1.9792 | 1.8182 | 0.45373 | 18.3755
04/28/09 | 10:04 | 0 | 17.529 | 0 | 3 | 0 | 42.707 | 29.185 | 28.846 | 28.726 | 30.727 | 24.246 | 14.321 | 1 | 0 | 57.037 | 53.872 | 44.305 | 20.728 | 0 | 0 | 55.89 | 31.931 | [5 empty] | 0 | 13.981 | 12 | 2.4261 | 2.2309 | 1.9775 | 1.8182 | 0.41277 | 17.0134
04/28/09 | 10:05 | 1 | 17.527 | 0 | 3 | 0 | 45.959 | 42.236 | 28.918 | 28.868 | 31.23 | 24.244 | 13.949 | 1 | 0 | 57.014 | 53.872 | 44.281 | 20.75 | 0 | 0 | 55.82 | 31.929 | [5 empty] | 17.527 | 17.091 | 13 | 2.5345 | 2.3339 | 1.9819 | 1.8182 | 0.51573 | 20.349
04/28/09 | 10:06 | 0 | 17.504 | 0 | 3 | 0 | 46.671 | 45.845 | 28.844 | 28.918 | 31.784 | 24.219 | 13.924 | 2 | 0 | 56.994 | 53.872 | 44.209 | 20.75 | 0 | 0 | 55.865 | 31.904 | [5 empty] | 0 | 17.753 | 14 | 2.5417 | 2.3408 | 1.9822 | 1.8182 | 0.52265 | 20.563
04/28/09 | 10:07 | 0 | 17.504 | 1 | 3 | 0 | 47.794 | 46.648 | 28.893 | 28.918 | 32.218 | 24.219 | 14.022 | 2 | 0 | 56.971 | 53.825 | 44.257 | 20.774 | 0 | 0 | 55.865 | 31.904 | [5 empty] | 0 | 18.876 | 15 | 2.5132 | 2.3137 | 1.981 | 1.8182 | 0.49553 | 19.7171
04/28/09 | 10:08 | 0 | 17.537 | 0 | 3 | 0 | 46.403 | 47.71 | 28.949 | 28.925 | 27.311 | 24.227 | 13.859 | 1 | 0 | 57.044 | 53.902 | 44.336 | 20.806 | 0 | 0 | 55.874 | 31.985 | [5 empty] | 0 | 17.478 | 16 | 2.5607 | 2.3588 | 1.9829 | 1.8182 | 0.54065 | 21.1136
04/28/09 | 10:09 | 0 | 17.512 | 0 | 3 | 0 | 34.746 | 47.777 | 28.925 | 28.9 | 24.492 | 24.227 | 13.932 | 1 | 0 | 57.001 | 53.855 | 44.288 | 20.782 | 0 | 0 | 55.804 | 31.936 | [5 empty] | 0 | 5.846 | 17 | 2.5394 | 2.3386 | 1.9821 | 1.8182 | 0.52044 | 20.4946
04/28/09 | 10:10 | 0 | 17.552 | 0 | 2 | 0 | 31.423 | 36.737 | 28.844 | 28.868 | 22.92 | 24.195 | 13.874 | 0 | 0 | 56.994 | 53.825 | 44.305 | 20.75 | 0 | 0 | 55.82 | 31.904 | [5 empty] | 0 | 2.555 | 18 | 2.5563 | 2.3547 | 1.9828 | 1.8182 | 0.53649 | 20.9872
04/28/09 | 10:11 | 0 | 17.552 | 0 | 3 | 0 | 30.34 | 32.289 | 28.724 | 28.748 | 22.533 | 24.219 | 13.899 | 0 | 0 | 56.994 | 53.848 | 44.329 | 20.75 | 0 | 0 | 55.706 | 31.904 | [5 empty] | 0 | 1.592 | 19 | 2.549 | 2.3478 | 1.9825 | 1.8182 | 0.52957 | 20.7757
04/28/09 | 10:12 | 0 | 17.527 | 0 | 3 | 0 | 29.786 | 30.916 | 28.604 | 28.628 | 21.932 | 24.195 | 13.776 | 0 | 0 | 57.014 | 53.801 | 44.305 | 20.728 | 0 | 0 | 55.774 | 31.904 | [5 empty] | 0 | 1.158 | 20 | 2.5848 | 2.3818 | 1.9839 | 1.8182 | 0.56362 | 21.805
04/28/09 | 10:13 | 0 | 17.559 | 0 | 3 | 0 | 29.408 | 30.273 | 28.491 | 28.54 | 22.084 | 24.251 | 13.635 | 0 | 0 | 57.044 | 53.832 | 44.381 | 20.782 | 0 | 0 | 55.757 | 31.96 | [5 empty] | 0 | 0.868 | 21 | 2.6259 | 2.4208 | 1.9856 | 1.8182 | 0.60265 | 22.9503
04/28/09 | 10:14 | 0 | 17.552 | 0 | 3 | 0 | 29.087 | 29.736 | 28.388 | 28.459 | 20.968 | 24.219 | 13.826 | 0 | 0 | 56.994 | 53.801 | 44.329 | 20.728 | 0 | 0 | 55.727 | 31.904 | [5 empty] | 0 | 0.628 | 22 | 2.5703 | 2.368 | 1.9833 | 1.8182 | 0.54978 | 21.39
04/28/09 | 10:15 | 0 | 17.527 | 0 | 3 | 0 | 28.893 | 29.398 | 28.363 | 28.412 | 21.329 | 24.195 | 14.022 | 0 | 0 | 57.014 | 53.778 | 44.329 | 20.75 | 0 | 0 | 55.683 | 31.929 | [5 empty] | 0 | 0.481 | 23 | 2.5132 | 2.3137 | 1.981 | 1.8182 | 0.49553 | 19.7171
04/28/09 | 10:16 | 0 | 17.537 | 0 | 3 | 0 | 28.78 | 29.214 | 28.491 | 28.444 | 21.554 | 24.3 | 14.254 | 0 | 0 | 57.024 | 53.832 | 44.381 | 20.782 | 0 | 0 | 55.713 | 31.96 | [5 empty] | 0 | 0.336 | 24 | 2.4456 | 2.2495 | 1.9783 | 1.8182 | 0.43131 | 17.6359
04/28/09 | 10:17 | 0 | 17.537 | 0 | 4 | 0 | 28.709 | 29.02 | 28.564 | 28.54 | 21.65 | 24.3 | 14.5 | 0 | 0 | 57.001 | 53.808 | 44.381 | 20.831 | 0 | 0 | 55.736 | 32.009 | [5 empty] | 0 | 0.169 | 25 | 2.374 | 2.1814 | 1.9754 | 1.8182 | 0.36322 | 15.2998
04/28/09 | 10:18 | 1 | 17.504 | 0 | 3 | 0 | 29.398 | 28.918 | 28.604 | 28.628 | 29.712 | 24.269 | 14.369 | 0 | 0 | 56.948 | 53.734 | 44.329 | 20.75 | 0 | 0 | 55.613 | 32.024 | [5 empty] | 17.504 | 0.77 | 26 | 2.4121 | 2.2177 | 1.9769 | 1.8182 | 0.39948 | 16.5611
04/28/09 | 10:19 | 0 | 17.559 | 1 | 3 | 0 | 43.02 | 31.191 | 28.66 | 28.756 | 30.803 | 24.347 | 14.97 | 1 | 0 | 56.955 | 53.764 | 44.264 | 20.782 | 0 | 0 | 55.666 | 32.032 | [5 empty] | 0 | 14.264 | 27 | 2.2371 | 2.0513 | 1.9698 | 1.8182 | 0.23312 | 10.4206
04/28/09 | 10:20 | 0 | 17.527 | 0 | 3 | 0 | 45.25 | 43.13 | 28.628 | 28.702 | 31.205 | 24.293 | 15.159 | 1 | 0 | 56.903 | 53.71 | 44.281 | 20.774 | 0 | 0 | 55.659 | 32.024 | [5 empty] | 0 | 16.548 | 28 | 2.1821 | 1.999 | 1.9676 | 1.8182 | 0.18081 | 8.2859
04/28/09 | 10:21 | 0 | 17.527 | 0 | 4 | 0 | 45.777 | 45.271 | 28.604 | 28.653 | 31.688 | 24.244 | 14.764 | 2 | 0 | 56.903 | 53.687 | 44.233 | 20.774 | 0 | 0 | 55.727 | 32 | [5 empty] | 0 | 17.124 | 29 | 2.2971 | 2.1083 | 1.9723 | 1.8182 | 0.29014 | 12.6307
04/28/09 | 10:22 | 1 | 17.552 | 0 | 2 | 0 | 46.923 | 45.822 | 28.579 | 28.579 | 32.144 | 24.195 | 14.616 | 2 | 0 | 56.88 | 53.687 | 44.257 | 20.774 | 0 | 0 | 55.727 | 32.024 | [5 empty] | 17.552 | 18.344 | 30 | 2.3402 | 2.1493 | 1.974 | 1.8182 | 0.33111 | 14.1486
04/28/09 | 10:23 | 0 | 17.527 | 0 | 3 | 0 | 48.137 | 46.877 | 28.557 | 28.508 | 32.673 | 24.148 | 14.666 | 1 | 0 | 56.88 | 53.71 | 44.257 | 20.799 | 0 | 0 | 55.683 | 31.978 | [5 empty] | 0 | 19.629 | 31 | 2.3257 | 2.1355 | 1.9734 | 1.8182 | 0.31727 | 13.6421
04/28/09 | 10:24 | 0 | 17.559 | 0 | 3 | 1 | 44.102 | 48.191 | 28.636 | 28.564 | 27.841 | 24.202 | 14.575 | 2 | 0 | 56.889 | 53.741 | 44.264 | 20.831 | 0 | 0 | 55.725 | 32.046 | [5 empty] | 0 | 15.538 | 32 | 2.3522 | 2.1606 | 1.9745 | 1.8182 | 0.34246 | 14.5593
04/28/09 | 10:25 | 0 | 17.552 | 0 | 3 | 0 | 33.682 | 45.777 | 28.606 | 28.557 | 25.087 | 24.173 | 14.764 | 0 | 0 | 56.905 | 53.713 | 44.329 | 20.823 | 0 | 0 | 55.706 | 32.027 | [5 empty] | 0 | 5.125 | 0 | 2.2971 | 2.1083 | 1.9723 | 1.8182 | 0.29014 | 12.6307
04/28/09 | 10:26 | 0 | 17.585 | 0 | 3 | 0 | 30.852 | 35.053 | 28.589 | 28.589 | 23.53 | 24.3 | 14.699 | 0 | 0 | 56.957 | 53.766 | 44.336 | 20.855 | 0 | 0 | 55.692 | 32.034 | [5 empty] | 0 | 2.263 | 1 | 2.3161 | 2.1263 | 1.5502 | 1.3953 | 0.73097 | 31.561
04/28/09 | 10:27 | 0 | 17.61 | 0 | 2 | 0 | 29.938 | 31.625 | 28.493 | 28.493 | 21.988 | 24.325 | 14.995 | 1 | 0 | 56.957 | 53.766 | 44.384 | 20.88 | 0 | 0 | 55.669 | 32.083 | [5 empty] | 0 | 1.445 | 2 | 2.2299 | 2.0444 | 1.5467 | 1.3953 | 0.64904 | 29.1066
04/28/09 | 10:28 | 0 | 17.552 | 0 | 3 | 0 | 29.472 | 30.484 | 28.388 | 28.412 | 21.547 | 24.293 | 15.184 | 0 | 0 | 56.928 | 53.713 | 44.353 | 20.823 | 0 | 0 | 55.662 | 32.027 | [5 empty] | 0 | 1.06 | 3 | 2.1748 | 1.9921 | 1.5445 | 1.3953 | 0.59672 | 27.4377
04/28/09 | 10:29 | 0 | 17.585 | 1 | 4 | 0 | 29.143 | 29.938 | 28.444 | 28.395 | 20.711 | 24.349 | 15.365 | 0 | 0 | 56.957 | 53.743 | 44.36 | 20.855 | 0 | 0 | 55.692 | 32.059 | [5 empty] | 0 | 0.748 | 4 | 2.1221 | 1.942 | 1.5423 | 1.3953 | 0.54662 | 25.7583
04/28/09 | 10:30 | 0 | 17.585 | 0 | 3 | 0 | 28.949 | 29.528 | 28.3 | 28.371 | 20.855 | 24.396 | 15.513 | 0 | 0 | 56.935 | 53.743 | 44.36 | 20.831 | 0 | 0 | 55.692 | 32.105 | [5 empty] | 0 | 0.578 | 5 | 2.079 | 1.901 | 1.5406 | 1.3953 | 0.50565 | 24.3218
04/28/09 | 10:31 | 0 | 17.61 | 0 | 3 | 0 | 28.805 | 29.239 | 28.395 | 28.251 | 20.375 | 24.372 | 15.39 | 0 | 0 | 56.935 | 53.696 | 44.408 | 20.831 | 0 | 0 | 55.669 | 32.083 | [5 empty] | 0 | 0.554 | 6 | 2.1148 | 1.935 | 1.542 | 1.3953 | 0.5397 | 25.5197
04/28/09 | 10:32 | 0 | 17.61 | 0 | 3 | 0 | 28.66 | 29.047 | 28.54 | 28.349 | 20.806 | 24.396 | 15.438 | 0 | 0 | 56.935 | 53.696 | 44.36 | 20.855 | 0 | 0 | 55.736 | 32.083 | [5 empty] | 0 | 0.311 | 7 | 2.1009 | 1.9218 | 1.5415 | 1.3953 | 0.52641 | 25.0571
04/28/09 | 10:33 | 0 | 17.61 | 0 | 4 | 0 | 28.685 | 28.878 | 28.613 | 28.469 | 20.975 | 24.396 | 15.538 | 0 | 0 | 56.912 | 53.65 | 44.36 | 20.831 | 0 | 0 | 55.622 | 32.083 | [5 empty] | 0 | 0.216 | 8 | 2.0717 | 1.8941 | 1.5403 | 1.3953 | 0.49873 | 24.0732
04/28/09 | 10:34 | 0 | 17.61 | 0 | 3 | 0 | 35.289 | 28.854 | 28.709 | 28.613 | 30.298 | 24.421 | 15.242 | 0 | 0 | 56.868 | 53.65 | 44.336 | 20.831 | 0 | 0 | 55.645 | 32.083 | [5 empty] | 0 | 6.676 | 9 | 2.1579 | 1.976 | 1.5438 | 1.3953 | 0.58067 | 26.9085
04/28/09 | 10:35 | 0 | 17.635 | 0 | 3 | 0 | 44.078 | 36.041 | 28.709 | 28.758 | 31.021 | 24.396 | 15.216 | 1 | 0 | 56.891 | 53.673 | 44.336 | 20.88 | 0 | 0 | 55.669 | 32.009 | [5 empty] | 0 | 15.32 | 10 | 2.1655 | 1.9832 | 1.5441 | 1.3953 | 0.58786 | 27.1467
04/28/09 | 10:36 | 1 | 17.61 | 0 | 4 | 0 | 45.257 | 44.125 | 28.613 | 28.758 | 31.431 | 24.349 | 15.242 | 2 | 0 | 56.846 | 53.605 | 44.314 | 20.831 | 0 | 0 | 55.554 | 32.083 | [5 empty] | 17.61 | 16.499 | 11 | 2.1579 | 1.976 | 1.5438 | 1.3953 | 0.58067 | 26.9085
04/28/09 | 10:37 | 0 | 17.617 | 0 | 3 | 0 | 46.137 | 45.31 | 28.67 | 28.692 | 31.97 | 24.381 | 15.126 | 1 | 0 | 56.852 | 53.612 | 44.346 | 20.863 | 0 | 0 | 55.561 | 32.137 | [5 empty] | 0 | 17.445 | 12 | 2.1917 | 2.0081 | 1.5452 | 1.3953 | 0.61277 | 27.9587
04/28/09 | 10:38 | 0 | 17.617 | 0 | 2 | 0 | 47.535 | 46.113 | 28.67 | 28.621 | 32.687 | 24.452 | 15.224 | 2 | 0 | 56.875 | 53.659 | 44.346 | 20.912 | 0 | 0 | 55.652 | 32.162 | [5 empty] | 0 | 18.914 | 13 | 2.1632 | 1.981 | 1.544 | 1.3953 | 0.58565 | 27.0736
04/28/09 | 10:39 | 0 | 17.585 | 0 | 3 | 0 | 47.826 | 47.413 | 28.66 | 28.564 | 29.359 | 24.445 | 15.314 | 2 | 0 | 56.8 | 53.582 | 44.291 | 20.855 | 0 | 0 | 55.508 | 32.105 | [5 empty] | 0 | 19.262 | 14 | 2.137 | 1.9561 | 1.5429 | 1.3953 | 0.56074 | 26.2399
04/28/09 | 10:40 | 0 | 17.585 | 1 | 3 | 0 | 35.407 | 48.079 | 28.685 | 28.564 | 26.492 | 24.516 | 15.908 | 0 | 0 | 56.8 | 53.559 | 44.336 | 20.831 | 0 | 0 | 55.508 | 32.105 | [5 empty] | 0 | 6.843 | 15 | 1.964 | 1.7917 | 1.5359 | 1.3953 | 0.39632 | 20.1792
04/28/09 | 10:41 | 0 | 17.642 | 0 | 3 | 0 | 31.416 | 37.27 | 28.716 | 28.645 | 24.332 | 24.501 | 15.571 | 1 | 0 | 56.83 | 53.589 | 44.367 | 20.863 | 0 | 0 | 55.538 | 32.186 | [5 empty] | 0 | 2.771 | 16 | 2.0621 | 1.8849 | 1.5399 | 1.3953 | 0.4896 | 23.7424
04/28/09 | 10:42 | 0 | 17.668 | 0 | 2 | 0 | 30.21 | 32.282 | 28.67 | 28.596 | 23.199 | 24.526 | 15.299 | 0 | 0 | 56.875 | 53.612 | 44.415 | 20.887 | 0 | 0 | 55.608 | 32.211 | [5 empty] | 0 | 1.614 | 17 | 2.1413 | 1.9602 | 1.5431 | 1.3953 | 0.56489 | 26.3802
04/28/09 | 10:43 | 0 | 17.668 | 0 | 3 | 0 | 29.705 | 30.813 | 28.547 | 28.572 | 21.826 | 24.501 | 15.126 | 0 | 0 | 56.852 | 53.566 | 44.415 | 20.887 | 0 | 0 | 55.585 | 32.186 | [5 empty] | 0 | 1.133 | 18 | 2.1917 | 2.0081 | 1.5452 | 1.3953 | 0.61277 | 27.9587
04/28/09 | 10:44 | 0 | 17.642 | 0 | 3 | 0 | 29.366 | 30.163 | 28.476 | 28.501 | 19.644 | 24.526 | 14.779 | 0 | 0 | 56.875 | 53.566 | 44.367 | 20.863 | 0 | 0 | 55.561 | 32.152 | [5 empty] | 0 | 0.865 | 19 | 2.2928 | 2.1042 | 1.5493 | 1.3953 | 0.70882 | 30.9158
04/28/09 | 10:45 | 0 | 17.612 | 0 | 3 | 0 | 29.074 | 29.724 | 28.376 | 28.376 | 20.399 | 24.543 | 14.875 | 0 | 0 | 56.827 | 53.563 | 44.341 | 20.858 | 0 | 0 | 55.512 | 32.085 | [5 empty] | 0 | 0.698 | 20 | 2.2648 | 2.0776 | 1.5481 | 1.3953 | 0.68225 | 30.1241
04/28/09 | 10:46 | 0 | 17.637 | 0 | 4 | 0 | 28.881 | 29.364 | 28.302 | 28.302 | 19.885 | 24.497 | 14.824 | 0 | 0 | 56.827 | 53.54 | 44.389 | 20.858 | 0 | 0 | 55.466 | 32.11 | [5 empty] | 0 | 0.579 | 21 | 2.2797 | 2.0917 | 1.5487 | 1.3953 | 0.69637 | 30.5471
04/28/09 | 10:47 | 0 | 17.668 | 0 | 3 | 0 | 28.765 | 29.104 | 28.307 | 28.236 | 19.52 | 24.526 | 14.779 | 0 | 0 | 56.832 | 53.568 | 44.417 | 20.863 | 0 | 0 | 55.494 | 32.164 | [5 empty] | 0 | 0.529 | 22 | 2.2928 | 2.1042 | 1.5493 | 1.3953 | 0.70882 | 30.9158
04/28/09 | 10:48 | 0 | 17.637 | 0 | 3 | 0 | 28.616 | 28.954 | 28.471 | 28.302 | 18.824 | 24.472 | 14.553 | 0 | 0 | 56.782 | 53.493 | 44.317 | 20.858 | 0 | 0 | 55.445 | 32.157 | [5 empty] | 0 | 0.314 | 23 | 2.3586 | 2.1667 | 1.5519 | 1.3953 | 0.77138 | 32.7055
04/28/09 | 10:49 | 1 | 17.668 | 0 | 3 | 0 | 29.295 | 28.861 | 28.67 | 28.452 | 29.295 | 24.477 | 14.583 | 0 | 0 | 56.766 | 53.545 | 44.369 | 20.887 | 0 | 0 | 55.473 | 32.139 | [5 empty] | 17.668 | 0.843 | 24 | 2.3498 | 2.1584 | 1.5516 | 1.3953 | 0.76308 | 32.4737
04/28/09 | 10:50 | 0 | 17.668 | 0 | 3 | 0 | 43.054 | 30.597 | 28.79 | 28.716 | 30.379 | 24.381 | 14.311 | 1 | 0 | 56.766 | 53.521 | 44.369 | 20.863 | 0 | 0 | 55.494 | 32.139 | [5 empty] | 0 | 14.338 | 25 | 2.429 | 2.2337 | 1.5548 | 1.3953 | 0.83837 | 34.5144
04/28/09 | 10:51 | 0 | 17.693 | 0 | 3 | 0 | 45.359 | 42.937 | 28.861 | 28.79 | 30.862 | 24.381 | 14.163 | 1 | 0 | 56.766 | 53.477 | 44.3 | 20.863 | 0 | 0 | 55.449 | 32.164 | [5 empty] | 0 | 16.569 | 26 | 2.4721 | 2.2747 | 1.5565 | 1.3953 | 0.87933 | 35.5698
04/28/09 | 10:52 | 0 | 17.668 | 1 | 3 | 0 | 46.092 | 45.336 | 28.839 | 28.79 | 30.911 | 24.381 | 14.485 | 2 | 0 | 56.72 | 53.477 | 44.322 | 20.863 | 0 | 0 | 55.426 | 32.164 | [5 empty] | 0 | 17.302 | 27 | 2.3784 | 2.1856 | 1.5527 | 1.3953 | 0.7902 | 33.2246
04/28/09 | 10:53 | 1 | 17.668 | 0 | 3 | 0 | 47.56 | 46.069 | 28.91 | 28.79 | 31.656 | 24.43 | 14.631 | 1 | 0 | 56.697 | 53.5 | 44.3 | 20.863 | 0 | 0 | 55.356 | 32.164 | [5 empty] | 17.668 | 18.77 | 28 | 2.3359 | 2.1451 | 1.551 | 1.3953 | 0.74979 | 32.0992
04/28/09 | 10:54 | 0 | 17.668 | 0 | 3 | 0 | 41.501 | 47.376 | 28.91 | 28.815 | 23.898 | 24.43 | 14.507 | 2 | 0 | 56.72 | 53.5 | 44.276 | 20.887 | 0 | 0 | 55.403 | 32.186 | [5 empty] | 0 | 12.686 | 29 | 2.372 | 2.1795 | 1.5525 | 1.3953 | 0.78411 | 33.0576
04/28/09 | 10:55 | 0 | 17.718 | 0 | 2 | 0 | 33.134 | 44.393 | 28.861 | 28.79 | 21.417 | 24.381 | 14.113 | 0 | 0 | 56.72 | 53.43 | 44.346 | 20.863 | 0 | 0 | 55.403 | 32.139 | [5 empty] | 0 | 4.344 | 30 | 2.4867 | 2.2885 | 1.5571 | 1.3953 | 0.89317 | 35.9181
04/28/09 | 10:56 | 0 | 17.698 | 0 | 3 | 0 | 30.891 | 34.691 | 28.915 | 28.844 | 21.929 | 24.435 | 14.316 | 0 | 0 | 56.725 | 53.482 | 44.398 | 20.892 | 0 | 0 | 55.407 | 32.215 | [5 empty] | 0 | 2.047 | 31 | 2.4276 | 2.2323 | 1.5547 | 1.3953 | 0.83698 | 34.478
04/28/09 | 10:57 | 0 | 17.693 | 0 | 3 | 0 | 30.139 | 31.681 | 28.741 | 28.765 | 20.912 | 24.406 | 14.631 | 0 | 0 | 56.72 | 53.43 | 44.393 | 20.841 | 0 | 0 | 55.356 | 32.186 | [5 empty] | 0 | 1.374 | 32 | 2.3359 | 2.1451 | 1.551 | 1.3953 | 0.74979 | 32.0992
04/28/09 | 10:58 | 0 | 17.693 | 0 | 2 | 0 | 29.705 | 30.646 | 28.596 | 28.621 | 20.792 | 24.452 | 14.854 | 0 | 0 | 56.72 | 53.43 | 44.393 | 20.841 | 0 | 0 | 55.379 | 32.164 | [5 empty] | 0 | 1.084 | 33 | 2.2709 | 2.0834 | 1.5484 | 1.3953 | 0.68806 | 30.299
04/28/09 | 10:59 | 0 | 17.723 | 0 | 3 | 0 | 29.398 | 30.144 | 28.434 | 28.481 | 21.181 | 24.482 | 14.787 | 0 | 0 | 56.747 | 53.435 | 44.422 | 20.87 | 0 | 0 | 55.407 | 32.193 | [5 empty] | 0 | 0.917 | 34 | 2.2904 | 2.102 | 1.5492 | 1.3953 | 0.70661 | 30.8506
04/28/09 | 11:00 | 0 | 17.698 | 0 | 3 | 0 | 29.084 | 29.759 | 28.29 | 28.361 | 19.847 | 24.482 | 14.809 | 0 | 0 | 56.725 | 53.435 | 44.398 | 20.846 | 0 | 0 | 55.384 | 32.215 | [5 empty] | 0 | 0.723 | 35 | 2.284 | 2.0959 | 1.5489 | 1.3953 | 0.70052 | 30.6705
04/28/09 | 11:01 | 0 | 17.698 | 0 | 3 | 0 | 28.819 | 29.349 | 28.241 | 28.241 | 20.603 | 24.482 | 14.935 | 0 | 0 | 56.725 | 53.412 | 44.422 | 20.87 | 0 | 0 | 55.384 | 32.169 | [5 empty] | 0 | 0.578 | 36 | 2.2473 | 2.061 | 1.5474 | 1.3953 | 0.66564 | 29.6193
04/28/09 | 11:02 | 0 | 17.723 | 0 | 4 | 0 | 28.675 | 29.084 | 28.241 | 28.194 | 20.316 | 24.506 | 15.106 | 0 | 0 | 56.702 | 53.391 | 44.374 | 20.892 | 0 | 0 | 55.407 | 32.215 | [5 empty] | 0 | 0.481 | 37 | 2.1975 | 2.0137 | 1.5454 | 1.3953 | 0.61831 | 28.1366
04/28/09 | 11:03 | 0 | 17.698 | 0 | 3 | 0 | 28.555 | 28.891 | 28.241 | 28.194 | 19.996 | 24.411 | 15.229 | 0 | 0 | 56.613 | 53.412 | 44.374 | 20.892 | 0 | 0 | 55.384 | 32.144 | [5 empty] | 0 | 0.361 | 38 | 2.1617 | 1.9796 | 1.5439 | 1.3953 | 0.58426 | 27.0278
04/28/09 | 11:04 | 0 | 17.698 | 1 | 3 | 0 | 38.334 | 28.724 | 28.459 | 28.29 | 29.759 | 24.482 | 15.355 | 1 | 0 | 56.636 | 53.412 | 44.35 | 20.87 | 0 | 0 | 55.34 | 32.154 | [5 empty] | 0 | 10.044 | 39 | 2.125 | 1.9447 | 1.5425 | 1.3953 | 0.54939 | 25.8532
04/28/09 | 11:05 | 0 | 17.735 | 0 | 3 | 0 | 45.005 | 37.38 | 28.638 | 28.518 | 30.323 | 24.47 | 15.885 | 1 | 0 | 56.686 | 53.374 | 44.36 | 20.904 | 0 | 0 | 55.323 | 32.203 | [5 empty] | 0 | 16.487 | 40 | 1.9707 | 1.798 | 1.5362 | 1.3953 | 0.40268 | 20.4336
04/28/09 | 11:06 | 0 | 17.735 | 0 | 3 | 0 | 46.174 | 44.867 | 28.685 | 28.685 | 30.926 | 24.543 | 16.33 | 2 | 0 | 56.642 | 53.398 | 44.312 | 20.929 | 0 | 0 | 55.323 | 32.179 | [5 empty] | 0 | 17.489 | 41 | 1.8411 | 1.6749 | 1.531 | 1.3953 | 0.27951 | 15.1815
04/28/09 | 11:07 | 1 | 17.703 | 0 | 3 | 1 | 47.222 | 46.097 | 28.797 | 28.677 | 31.399 | 24.607 | 16.37 | 1 | 0 | 56.613 | 53.344 | 44.281 | 20.897 | 0 | 0 | 55.27 | 32.171 | [5 empty] | 17.703 | 18.545 | 42 | 1.8295 | 1.6638 | 1.5305 | 1.3953 | 0.26844 | 14.6729
04/28/09 | 11:08 | 0 | 17.735 | 0 | 2 | 0 | 40.81 | 47.068 | 28.829 | 28.709 | 25.119 | 24.614 | 16.652 | 1 | 0 | 56.62 | 53.351 | 44.36 | 20.929 | 0 | 0 | 55.3 | 32.179 | [5 empty] | 0 | 12.101 | 0 | 1.7473 | 1.5857 | 1.5272 | 1.3953 | 0.19038 | 10.8953
04/28/09 | 11:09 | 0 | 17.761 | 0 | 3 | 0 | 32.962 | 44.171 | 28.829 | 28.734 | 21.942 | 24.663 | 17.047 | 1 | 0 | 56.597 | 53.351 | 44.336 | 20.953 | 0 | 0 | 55.3 | 32.179 | [5 empty] | 0 | 4.228 | 1 | 1.6323 | 1.4764 | 1.0949 | 0.96774 | 0.50865 | 31.1612
04/28/09 | 11:10 | 0 | 17.761 | 0 | 2 | 0 | 30.806 | 34.749 | 28.829 | 28.709 | 20.735 | 24.663 | 17.072 | 0 | 0 | 56.597 | 53.328 | 44.384 | 20.953 | 0 | 0 | 55.368 | 32.154 | [5 empty] | 0 | 2.097 | 2 | 1.625 | 1.4695 | 1.0946 | 0.96774 | 0.50173 | 30.875
04/28/09 | 11:11 | 0 | 17.786 | 0 | 2 | 0 | 30.107 | 31.674 | 28.783 | 28.709 | 19.317 | 24.688 | 16.576 | 0 | 0 | 56.574 | 53.328 | 44.405 | 20.978 | 0 | 0 | 55.3 | 32.179 | [5 empty] | 0 | 1.398 | 3 | 1.7695 | 1.6068 | 1.1004 | 0.96774 | 0.63902 | 36.1137
04/28/09 | 11:12 | 0 | 17.786 | 0 | 3 | 0 | 29.697 | 30.661 | 28.564 | 28.663 | 21.652 | 24.734 | 16.8 | 0 | 0 | 56.597 | 53.351 | 44.405 | 21.002 | 0 | 0 | 55.347 | 32.154 | [5 empty] | 0 | 1.034 | 4 | 1.7042 | 1.5448 | 1.0978 | 0.96774 | 0.57702 | 33.8578
04/28/09 | 11:13 | 0 | 17.786 | 0 | 3 | 0 | 29.408 | 30.131 | 28.373 | 28.518 | 20.735 | 24.71 | 17.66 | 0 | 0 | 56.62 | 53.304 | 44.36 | 20.953 | 0 | 0 | 55.3 | 32.154 | [5 empty] | 0 | 0.89 | 5 | 1.4538 | 1.3067 | 1.0877 | 0.96774 | 0.33897 | 23.316
04/28/09 | 11:14 | 0 | 17.761 | 0 | 2 | 0 | 29.143 | 29.793 | 28.253 | 28.3 | 17.293 | 24.688 | 17.22 | 0 | 0 | 56.62 | 53.304 | 44.36 | 20.978 | 0 | 0 | 55.3 | 32.13 | [5 empty] | 0 | 0.843 | 6 | 1.5819 | 1.4285 | 1.0928 | 0.96774 | 0.46076 | 29.1265
04/28/09 | 11:15 | 0 | 17.791 | 1 | 3 | 0 | 28.932 | 29.462 | 28.233 | 28.233 | 19.37 | 24.644 | 17.567 | 0 | 0 | 56.624 | 53.309 | 44.365 | 20.983 | 0 | 0 | 55.258 | 32.184 | [5 empty] | 0 | 0.699 | 7 | 1.4809 | 1.3325 | 1.0888 | 0.96774 | 0.36471 | 24.6279
04/28/09 | 11:16 | 0 | 17.791 | 0 | 3 | 0 | 28.763 | 29.173 | 28.138 | 28.184 | 19.224 | 24.548 | 17.298 | 0 | 0 | 56.601 | 53.309 | 44.389 | 20.983 | 0 | 0 | 55.258 | 32.184 | [5 empty] | 0 | 0.579 | 8 | 1.5592 | 1.4069 | 1.0919 | 0.96774 | 0.43917 | 28.1661
04/28/09 | 11:17 | 0 | 17.791 | 0 | 2 | 0 | 28.643 | 28.957 | 28.184 | 28.113 | 18.135 | 24.524 | 16.483 | 0 | 0 | 56.556 | 53.265 | 44.341 | 20.958 | 0 | 0 | 55.214 | 32.159 | [5 empty] | 0 | 0.53 | 9 | 1.7966 | 1.6325 | 1.1015 | 0.96774 | 0.66476 | 37.0022
04/28/09 | 11:18 | 0 | 17.839 | 0 | 3 | 0 | 39.007 | 28.837 | 28.258 | 28.113 | 29.437 | 24.499 | 16.73 | 1 | 0 | 56.579 | 53.288 | 44.365 | 21.032 | 0 | 0 | 55.258 | 32.208 | [5 empty] | 0 | 10.894 | 10 | 1.7246 | 1.5641 | 1.0986 | 0.96774 | 0.59639 | 34.5811
04/28/09 | 11:19 | 0 | 17.791 | 0 | 2 | 0 | 39.007 | 33.084 | 28.305 | 28.233 | 23.246 | 24.379 | 16.73 | 1 | 0 | 56.556 | 53.241 | 44.341 | 20.983 | 0 | 0 | 55.19 | 32.233 | [5 empty] | 0 | 10.774 | 11 | 1.7246 | 1.5641 | 1.0986 | 0.96774 | 0.59639 | 34.5811
04/28/09 | 11:20 | 0 | 17.791 | 0 | 2 | 0 | 31.558 | 41.568 | 28.329 | 28.305 | 21.128 | 24.354 | 16.632 | 0 | 0 | 56.512 | 53.218 | 44.317 | 20.983 | 0 | 0 | 55.167 | 32.208 | [5 empty] | 0 | 3.253 | 12 | 1.7532 | 1.5913 | 1.0998 | 0.96774 | 0.62352 | 35.5655
04/28/09 | 11:21 | 0 | 17.766 | 0 | 3 | 0 | 29.656 | 33.225 | 28.378 | 28.282 | 20.524 | 24.308 | 16.458 | 0 | 0 | 56.49 | 53.218 | 44.341 | 20.934 | 0 | 0 | 55.167 | 32.135 | [5 empty] | 0 | 1.374 | 13 | 1.8038 | 1.6394 | 1.1018 | 0.96774 | 0.67168 | 37.2365
04/28/09 | 11:22 | 0 | 17.791 | 0 | 2 | 0 | 29.173 | 30.33 | 28.427 | 28.282 | 18.309 | 24.283 | 16.385 | 0 | 0 | 56.49 | 53.195 | 44.365 | 20.983 | 0 | 0 | 55.123 | 32.159 | [5 empty] | 0 | 0.891 | 14 | 1.8251 | 1.6596 | 1.1027 | 0.96774 | 0.69189 | 37.91
04/28/09 | 11:23 | 0 | 17.801 | 0 | 2 | 0 | 29.013 | 29.592 | 28.461 | 28.317 | 18.814 | 24.293 | 16.001 | 0 | 0 | 56.455 | 53.251 | 44.35 | 21.017 | 0 | 0 | 55.085 | 32.147 | [5 empty] | 0 | 0.696 | 15 | 1.9369 | 1.7659 | 1.1072 | 0.96774 | 0.79818 | 41.209
04/28/09 | 11:24 | 0 | 17.826 | 0 | 2 | 0 | 28.871 | 29.28 | 28.339 | 28.388 | 16.866 | 24.269 | 16.001 | 0 | 0 | 56.499 | 53.183 | 44.398 | 20.993 | 0 | 0 | 55.085 | 32.193 | [5 empty] | 0 | 0.483 | 16 | 1.9369 | 1.7659 | 1.1072 | 0.96774 | 0.79818 | 41.209
04/28/09 | 11:25 | 0 | 17.813 | 0 | 3 | 0 | 28.785 | 29.123 | 28.135 | 28.329 | 16.184 | 24.21 | 15.123 | 0 | 0 | 56.444 | 53.195 | 44.338 | 20.98 | 0 | 0 | 55.05 | 32.159 | [5 empty] | 0 | 0.456 | 17 | 2.1926 | 2.009 | 1.1176 | 0.96774 | 1.0412 | 47.4879
04/28/09 | 11:26 | 0 | 17.813 | 0 | 2 | 0 | 28.689 | 29.025 | 27.966 | 28.111 | 16.778 | 24.232 | 15.717 | 0 | 0 | 56.421 | 53.171 | 44.338 | 21.005 | 0 | 0 | 55.05 | 32.181 | [5 empty] | 0 | 0.578 | 18 | 2.0196 | 1.8445 | 1.1106 | 0.96774 | 0.87679 | 43.414
04/28/09 | 11:27 | 0 | 17.788 | 1 | 3 | 0 | 28.52 | 28.905 | 27.895 | 27.966 | 15.764 | 24.21 | 15.616 | 0 | 0 | 56.398 | 53.148 | 44.338 | 20.931 | 0 | 0 | 55.097 | 32.206 | [5 empty] | 0 | 0.554 | 19 | 2.049 | 1.8725 | 1.1118 | 0.96774 | 0.90475 | 44.1552
04/28/09 | 11:28 | 0 | 17.813 | 0 | 2 | 0 | 28.329 | 28.739 | 27.942 | 27.871 | 15.865 | 24.185 | 15.89 | 0 | 0 | 56.398 | 53.125 | 44.362 | 20.98 | 0 | 0 | 55.097 | 32.206 | [5 empty] | 0 | 0.458 | 20 | 1.9692 | 1.7966 | 1.1085 | 0.96774 | 0.82891 | 42.0929
04/28/09 | 11:29 | 0 | 17.788 | 0 | 2 | 0 | 34.586 | 28.569 | 27.895 | 27.895 | 28.062 | 24.136 | 15.666 | 0 | 0 | 56.375 | 53.125 | 44.317 | 20.956 | 0 | 0 | 55.05 | 32.206 | [5 empty] | 0 | 6.691 | 21 | 2.0345 | 1.8587 | 1.1112 | 0.96774 | 0.89091 | 43.7909
04/28/09 | 11:30 | 0 | 17.813 | 0 | 3 | 0 | 41.191 | 29.989 | 27.871 | 27.871 | 20.38 | 24.087 | 15.149 | 1 | 0 | 56.353 | 53.078 | 44.269 | 20.931 | 0 | 0 | 55.006 | 32.255 | [5 empty] | 0 | 13.32 | 22 | 2.185 | 2.0018 | 1.1173 | 0.96774 | 1.034 | 47.3231
04/28/09 | 11:31 | 0 | 17.844 | 0 | 2 | 0 | 31.921 | 42.394 | 27.875 | 27.851 | 18.658 | 24.116 | 15.747 | 1 | 0 | 56.357 | 53.106 | 44.322 | 21.01 | 0 | 0 | 55.057 | 32.26 | [5 empty] | 0 | 4.07 | 23 | 2.0109 | 1.8362 | 1.1102 | 0.96774 | 0.86849 | 43.1896
04/28/09 | 11:32 | 0 | 17.844 | 0 | 2 | 0 | 29.464 | 34.122 | 27.947 | 27.851 | 17.746 | 24.116 | 15.943 | 0 | 0 | 56.357 | 53.106 | 44.322 | 20.985 | 0 | 0 | 55.078 | 32.211 | [5 empty] | 0 | 1.613 | 24 | 1.9538 | 1.782 | 1.1079 | 0.96774 | 0.81424 | 41.6745
04/28/09 | 11:33 | 0 | 17.818 | 0 | 3 | 0 | 28.743 | 30.283 | 27.924 | 27.826 | 16.511 | 24.116 | 15.722 | 0 | 0 | 56.337 | 53.085 | 44.298 | 20.961 | 0 | 0 | 55.034 | 32.188 | [5 empty] | 0 | 0.917 | 25 | 2.0182 | 1.8432 | 1.1105 | 0.96774 | 0.87541 | 43.3767
04/28/09 | 11:34 | 0 | 17.818 | 0 | 2 | 0 | 28.479 | 29.199 | 27.996 | 27.826 | 16.71 | 24.07 | 15.795 | 0 | 0 | 56.314 | 53.062 | 44.298 | 20.961 | 0 | 0 | 55.011 | 32.188 | [5 empty] | 0 | 0.653 | 26 | 1.9969 | 1.8229 | 1.1097 | 0.96774 | 0.8552 | 42.8266
04/28/09 | 11:35 | 0 | 17.818 | 0 | 2 | 0 | 28.334 | 28.839 | 27.875 | 27.851 | 15.226 | 24.07 | 15.5 | 0 | 0 | 56.337 | 53.085 | 44.25 | 20.961 | 0 | 0 | 55.011 | 32.115 | [5 empty] | 0 | 0.483 | 27 | 2.0828 | 1.9046 | 1.1131 | 0.96774 | 0.93686 | 44.9807
04/28/09 | 11:36 | 0 | 17.818 | 0 | 2 | 0 | 28.236 | 28.623 | 27.682 | 27.851 | 16.29 | 24.094 | 15.646 | 0 | 0 | 56.291 | 53.062 | 44.25 | 20.985 | 0 | 0 | 55.011 | 32.139 | [5 empty] | 0 | 0.385 | 28 | 2.0403 | 1.8642 | 1.1114 | 0.96774 | 0.89645 | 43.9373
04/28/09 | 11:37 | 0 | 17.818 | 0 | 3 | 0 | 28.165 | 28.454 | 27.586 | 27.66 | 16.71 | 24.021 | 15.671 | 0 | 0 | 56.291 | 53.015 | 44.322 | 20.985 | 0 | 0 | 55.011 | 32.164 | [5 empty] | 0 | 0.505 | 29 | 2.033 | 1.8573 | 1.1111 | 0.96774 | 0.88953 | 43.7542
04/28/09 | 11:38 | 0 | 17.793 | 0 | 2 | 0 | 28.045 | 28.381 | 27.441 | 27.537 | 16.34 | 24.045 | 15.92 | 0 | 0 | 56.268 | 53.015 | 44.274 | 20.985 | 0 | 0 | 54.964 | 32.164 | [5 empty] | 0 | 0.508 | 30 | 1.9605 | 1.7883 | 1.1082 | 0.96774 | 0.8206 | 41.8569
04/28/09 | 11:39 | 0 | 17.818 | 1 | 3 | 0 | 27.875 | 28.236 | 27.466 | 27.466 | 15.103 | 23.996 | 15.056 | 0 | 0 | 56.245 | 52.971 | 44.274 | 20.961 | 0 | 0 | 54.987 | 32.188 | [5 empty] | 0 | 0.409 | 31 | 2.2121 | 2.0275 | 1.1184 | 0.96774 | 1.0598 | 47.9075
04/28/09 | 11:40 | 0 | 17.823 | 0 | 2 | 0 | 30.506 | 28.121 | 27.495 | 27.424 | 27.446 | 24.026 | 15.282 | 0 | 0 | 56.273 | 53.02 | 44.257 | 20.99 | 0 | 0 | 55.039 | 32.24 | [5 empty] | 0 | 3.082 | 32 | 2.1463 | 1.9649 | 1.1157 | 0.96774 | 0.9972 | 46.4618
04/28/09 | 11:41 | 1 | 17.818 | 0 | 2 | 0 | 42.793 | 28.55 | 27.395 | 27.395 | 19.447 | 23.974 | 15.277 | 1 | 0 | 56.245 | 52.971 | 44.228 | 20.961 | 0 | 0 | 54.987 | 32.211 | [5 empty] | 17.818 | 15.398 | 33 | 2.1477 | 1.9663 | 1.1158 | 0.96774 | 0.99858 | 46.4947
04/28/09 | 11:42 | 0 | 17.849 | 0 | 3 | 0 | 32.193 | 42.164 | 27.424 | 27.375 | 18.218 | 23.979 | 15.676 | 0 | 0 | 56.252 | 52.999 | 44.279 | 20.99 | 0 | 0 | 55.015 | 32.193 | [5 empty] | 0 | 4.818 | 34 | 2.0315 | 1.8559 | 1.1111 | 0.96774 | 0.88814 | 43.7174
04/28/09 | 11:43 | 0 | 17.849 | 0 | 2 | 0 | 29.158 | 34.55 | 27.424 | 27.351 | 16.961 | 23.979 | 15.578 | 0 | 0 | 56.273 | 52.975 | 44.257 | 20.99 | 0 | 0 | 55.039 | 32.169 | [5 empty] | 0 | 1.807 | 35 | 2.0601 | 1.883 | 1.1122 | 0.96774 | 0.91527 | 44.4286
04/28/09 | 11:44 | 0 | 17.849 | 0 | 3 | 0 | 28.314 | 30.001 | 27.424 | 27.326 | 16.664 | 23.955 | 15.802 | 1 | 0 | 56.252 | 52.975 | 44.326 | 21.015 | 0 | 0 | 55.015 | 32.169 | [5 empty] | 0 | 0.988 | 36 | 1.9949 | 1.821 | 1.1096 | 0.96774 | 0.85326 | 42.7732
04/28/09 | 11:45 | 0 | 17.806 | 0 | 2 | 0 | 27.937 | 28.756 | 27.405 | 27.309 | 15.908 | 23.938 | 15.857 | 0 | 0 | 56.234 | 52.959 | 44.238 | 20.998 | 0 | 0 | 54.975 | 32.152 | [5 empty] | 0 | 0.628 | 37 | 1.9788 | 1.8058 | 1.1089 | 0.96774 | 0.83804 | 42.3501
04/28/09 | 11:46 | 0 | 17.806 | 0 | 2 | 0 | 27.792 | 28.273 | 27.358 | 27.334 | 15.636 | 23.962 | 15.586 | 0 | 0 | 56.213 | 52.936 | 44.238 | 20.998 | 0 | 0 | 54.929 | 32.152 | [5 empty] | 0 | 0.458 | 38 | 2.0578 | 1.8808 | 1.1121 | 0.96774 | 0.91305 | 44.3713
04/28/09 | 11:47 | 0 | 17.806 | 0 | 3 | 0 | 27.694 | 28.057 | 27.189 | 27.284 | 15.314 | 23.913 | 15.264 | 0 | 0 | 56.213 | 52.936 | 44.216 | 20.998 | 0 | 0 | 54.975 | 32.127 | [5 empty] | 0 | 0.41 | 39 | 2.1515 | 1.9699 | 1.1159 | 0.96774 | 1.0022 | 46.5802
04/28/09 | 11:48 | 0 | 17.811 | 0 | 3 | 0 | 27.628 | 27.988 | 27.123 | 27.169 | 15.79 | 23.918 | 15.493 | 0 | 0 | 56.218 | 52.964 | 44.221 | 21.002 | 0 | 0 | 54.98 | 32.108 | [5 empty] | 0 | 0.459 | 40 | 2.0848 | 1.9065 | 1.1132 | 0.96774 | 0.9388 | 45.0297
04/28/09 | 11:49 | 0 | 17.806 | 0 | 2 | 0 | 27.429 | 27.792 | 27.044 | 27.02 | 17.019 | 23.839 | 15.611 | 0 | 0 | 56.168 | 52.889 | 44.216 | 20.926 | 0 | 0 | 54.929 | 32.103 | [5 empty] | 0 | 0.409 | 41 | 2.0505 | 1.8739 | 1.1118 | 0.96774 | 0.90613 | 44.1913
04/28/09 | 11:50 | 0 | 17.781 | 0 | 3 | 0 | 27.334 | 27.672 | 27.02 | 26.995 | 15.413 | 23.864 | 15.536 | 0 | 0 | 56.145 | 52.866 | 44.192 | 20.951 | 0 | 0 | 54.861 | 32.103 | [5 empty] | 0 | 0.339 | 42 | 2.0723 | 1.8946 | 1.1127 | 0.96774 | 0.92689 | 44.7274
04/28/09 | 11:51 | 0 | 17.836 | 1 | 3 | 0 | 27.942 | 27.508 | 27.049 | 27.003 | 26.568 | 23.869 | 15.541 | 0 | 0 | 56.15 | 52.87 | 44.197 | 20.956 | 0 | 0 | 54.842 | 32.085 | [5 empty] | 0 | 0.939 | 43 | 2.0709 | 1.8933 | 1.1127 | 0.96774 | 0.92551 | 44.692
04/28/09 | 11:52 | 0 | 17.781 | 0 | 2 | 0 | 42.999 | 28.086 | 26.978 | 26.978 | 27.723 | 23.822 | 15.739 | 1 | 0 | 56.172 | 52.849 | 44.221 | 20.956 | 0 | 0 | 54.821 | 32.157 | [5 empty] | 0 | 16.021 | 44 | 2.0132 | 1.8384 | 1.1103 | 0.96774 | 0.8707 | 43.2496
04/28/09 | 11:53 | 0 | 17.781 | 0 | 3 | 0 | 45.231 | 41.772 | 26.924 | 26.973 | 28.273 | 23.817 | 15.536 | 1 | 0 | 56.121 | 52.821 | 44.145 | 20.951 | 0 | 0 | 54.861 | 32.103 | [5 empty] | 0 | 18.258 | 45 | 2.0723 | 1.8946 | 1.1127 | 0.96774 | 0.92689 | 44.7274
04/28/09 | 11:54 | 1 | 17.811 | 0 | 3 | 0 | 45.854 | 45.03 | 26.978 | 27.003 | 28.952 | 23.822 | 15.913 | 2 | 0 | 56.15 | 52.849 | 44.149 | 20.98 | 0 | 0 | 54.889 | 32.108 | [5 empty] | 17.811 | 18.851 | 46 | 1.9625 | 1.7903 | 1.1083 | 0.96774 | 0.82254 | 41.9121
04/28/09 | 11:55 | 0 | 17.836 | 0 | 3 | 0 | 46.818 | 45.74 | 27.098 | 27.025 | 29.315 | 23.847 | 15.689 | 2 | 0 | 56.15 | 52.87 | 44.149 | 20.98 | 0 | 0 | 54.889 | 32.108 | [5 empty] | 0 | 19.793 | 47 | 2.0278 | 1.8523 | 1.1109 | 0.96774 | 0.88454 | 43.6216
04/28/09 | 11:56 | 0 | 17.786 | 0 | 2 | 0 | 39.31 | 46.61 | 27.243 | 27.003 | 20.402 | 23.773 | 15.641 | 1 | 0 | 56.15 | 52.849 | 44.125 | 20.98 | 0 | 0 | 54.936 | 32.108 | [5 empty] | 0 | 12.307 | 48 | 2.0417 | 1.8656 | 1.1115 | 0.96774 | 0.89783 | 43.9737
04/28/09 | 11:57 | 0 | 17.786 | 0 | 3 | 0 | 31.289 | 42.858 | 27.338 | 27.098 | 19.935 | 23.798 | 15.739 | 0 | 0 | 56.15 | 52.849 | 44.149 | 20.98 | 0 | 0 | 54.936 | 32.085 | [5 empty] | 0 | 4.191 | 49 | 2.0132 | 1.8384 | 1.1103 | 0.96774 | 0.8707 | 43.2496
04/28/09 | 11:58 | 0 | 17.811 | 0 | 2 | 0 | 29.097 | 32.988 | 27.363 | 27.243 | 19.417 | 23.847 | 15.493 | 0 | 0 | 56.172 | 52.849 | 44.125 | 20.956 | 0 | 0 | 54.957 | 32.085 | [5 empty] | 0 | 1.854 | 50 | 2.0848 | 1.9065 | 1.1132 | 0.96774 | 0.9388 | 45.0297
04/28/09 | 11:59 | 0 | 17.811 | 0 | 3 | 0 | 28.422 | 29.965 | 27.314 | 27.267 | 17.22 | 23.893 | 15.269 | 1 | 0 | 56.172 | 52.849 | 44.197 | 20.98 | 0 | 0 | 54.957 | 32.061 | [5 empty] | 0 | 1.155 | 51 | 2.1501 | 1.9685 | 1.1159 | 0.96774 | 1.0008 | 46.5473
04/28/09 | 12:00 | 0 | 17.786 | 0 | 3 | 0 | 28.086 | 28.976 | 27.169 | 27.218 | 17.959 | 23.847 | 15.345 | 0 | 0 | 56.195 | 52.826 | 44.197 | 20.956 | 0 | 0 | 54.936 | 32.036 | [5 empty] | 0 | 0.868 | 52 | 2.1279 | 1.9475 | 1.115 | 0.96774 | 0.97976 | 46.0428
04/28/09 | 12:01 | 0 | 17.781 | 0 | 3 | 0 | 27.814 | 28.491 | 26.949 | 27.093 | 18.374 | 23.913 | 15.216 | 0 | 0 | 56.191 | 52.798 | 44.145 | 20.973 | 0 | 0 | 54.908 | 32.032 | [5 empty] | 0 | 0.721 | 53 | 2.1655 | 1.9832 | 1.1165 | 0.96774 | 1.0155 | 46.893
04/28/09 | 12:02 | 0 | 17.836 | 1 | 3 | 0 | 27.628 | 28.182 | 26.809 | 26.929 | 18.552 | 23.918 | 15.443 | 0 | 0 | 56.195 | 52.826 | 44.173 | 20.98 | 0 | 0 | 54.912 | 32.108 | [5 empty] | 0 | 0.699 | 54 | 2.0994 | 1.9204 | 1.1138 | 0.96774 | 0.95264 | 45.3766
04/28/09 | 12:03 | 0 | 17.811 | 0 | 3 | 0 | 27.363 | 27.868 | 26.689 | 26.76 | 19.023 | 23.893 | 15.518 | 0 | 0 | 56.195 | 52.779 | 44.173 | 20.956 | 0 | 0 | 54.889 | 32.085 | [5 empty] | 0 | 0.603 | 55 | 2.0776 | 1.8996 | 1.1129 | 0.96774 | 0.93188 | 44.8544
04/28/09 | 12:04 | 0 | 17.786 | 0 | 4 | 0 | 27.147 | 27.579 | 26.689 | 26.664 | 16.825 | 23.893 | 15.518 | 0 | 0 | 56.195 | 52.803 | 44.173 | 20.956 | 0 | 0 | 54.889 | 32.036 | [5 empty] | 0 | 0.483 | 56 | 2.0776 | 1.8996 | 1.1129 | 0.96774 | 0.93188 | 44.8544
04/28/09 | 12:05 | 0 | 17.818 | 0 | 3 | 0 | 27.034 | 27.395 | 26.841 | 26.696 | 16.34 | 23.879 | 15.402 | 0 | 0 | 56.202 | 52.786 | 44.181 | 20.988 | 0 | 0 | 54.852 | 32.068 | [5 empty] | 0 | 0.338 | 57 | 2.1113 | 1.9317 | 1.1143 | 0.96774 | 0.96398 | 45.6575
04/28/09 | 12:06 | 0 | 17.786 | 0 | 3 | 0 | 35.713 | 27.194 | 26.904 | 26.833 | 27.844 | 23.918 | 15.518 | 0 | 0 | 56.128 | 52.756 | 44.149 | 20.956 | 0 | 0 | 54.821 | 32.036 | [5 empty] | 0 | 8.88 | 58 | 2.0776 | 1.8996 | 1.1129 | 0.96774 | 0.93188 | 44.8544
04/28/09 | 12:07 | 0 | 17.786 | 0 | 3 | 0 | 42.882 | 35.902 | 26.978 | 26.953 | 28.736 | 23.847 | 15.591 | 1 | 0 | 56.128 | 52.756 | 44.104 | 20.98 | 0 | 0 | 54.798 | 32.085 | [5 empty] | 0 | 15.929 | 59 | 2.0563 | 1.8794 | 1.1121 | 0.96774 | 0.91167 | 44.3354
04/28/09 | 12:08 | 1 | 17.811 | 0 | 4 | 0 | 43.915 | 42.951 | 27.123 | 27.098 | 29.195 | 23.847 | 15.468 | 2 | 0 | 56.105 | 52.756 | 44.08 | 20.98 | 0 | 0 | 54.842 | 32.132 | [5 empty] | 17.811 | 16.817 | 60 | 2.0921 | 1.9135 | 1.1135 | 0.96774 | 0.94572 | 45.2037
04/28/09 | 12:09 | 0 | 17.786 | 0 | 3 | 1 | 44.524 | 43.915 | 27.267 | 27.147 | 29.651 | 23.847 | 15.294 | 2 | 0 | 56.105 | 52.712 | 44.056 | 20.956 | 0 | 0 | 54.775 | 32.132 | [5 empty] | 0 | 17.377 | 61 | 2.1428 | 1.9616 | 1.1156 | 0.96774 | 0.99388 | 46.3825
04/28/09 | 12:10 | 0 | 17.811 | 0 | 3 | 0 | 45.602 | 44.503 | 27.338 | 27.169 | 30.303 | 23.869 | 15.395 | 1 | 0 | 56.105 | 52.712 | 44.125 | 20.956 | 0 | 0 | 54.821 | 32.108 | [5 empty] | 0 | 18.433 | 0 | 2.1134 | 1.9337 | 1.1144 | 0.96774 | 0.96592 | 45.7052
04/28/09 | 12:11 | 0 | 17.811 | 0 | 2 | 0 | 46.428 | 45.625 | 27.412 | 27.267 | 30.977 | 23.847 | 15.247 | 2 | 0 | 56.082 | 52.688 | 44.08 | 20.956 | 0 | 0 | 54.821 | 32.157 | [5 empty] | 0 | 19.161 | 1 | 2.1565 | 1.9746 | 1.9666 | 1.8182 | 0.15645 | 7.2548
04/28/09 | 12:12 | 1 | 17.836 | 1 | 3 | 0 | 46.68 | 46.496 | 27.387 | 27.314 | 31.458 | 23.893 | 15.247 | 2 | 0 | 56.035 | 52.688 | 44.056 | 20.98 | 0 | 0 | 54.798 | 32.157 | [5 empty] | 17.836 | 19.366 | 2 | 2.1565 | 1.9746 | 1.9666 | 1.8182 | 0.15645 | 7.2548
04/28/09 | 12:13 | 0 | 17.836 | 0 | 3 | 0 | 46.979 | 46.886 | 27.434 | 27.243 | 32.132 | 23.847 | 15.294 | 1 | 0 | 56.128 | 52.712 | 44.104 | 20.956 | 0 | 0 | 54.751 | 32.181 | [5 empty] | 0 | 19.736 | 3 | 2.1428 | 1.9616 | 1.966 | 1.8182 | 0.14344 | 6.694
04/28/09 | 12:14 | 0 | 17.811 | 0 | 3 | 0 | 47.138 | 47.208 | 27.557 | 27.338 | 32.847 | 23.869 | 14.505 | 2 | 0 | 56.15 | 52.756 | 44.08 | 21.002 | 0 | 0 | 54.705 | 32.157 | [5 empty] | 0 | 19.8 | 4 | 2.3725 | 2.18 | 1.9753 | 1.8182 | 0.36183 | 15.2509
04/28/09 | 12:15 | 0 | 17.811 | 0 | 3 | 0 | 47.299 | 47.413 | 27.677 | 27.412 | 33.505 | 23.942 | 14.973 | 2 | 0 | 56.15 | 52.735 | 44.104 | 20.956 | 0 | 0 | 54.728 | 32.132 | [5 empty] | 0 | 19.887 | 5 | 2.2363 | 2.0505 | 1.9698 | 1.8182 | 0.23229 | 10.3875
04/28/09 | 12:16 | 1 | 17.786 | 0 | 3 | 0 | 47.528 | 47.551 | 27.917 | 27.628 | 34.163 | 23.967 | 15.395 | 1 | 0 | 56.172 | 52.688 | 44.125 | 20.956 | 0 | 0 | 54.684 | 32.181 | [5 empty] | 17.786 | 19.9 | 6 | 2.1134 | 1.9337 | 1.9648 | 1.8182 | 0.11548 | 5.4643
04/28/09 | 12:17 | 0 | 17.836 | 0 | 3 | 0 | 36.842 | 47.803 | 28.157 | 27.772 | 26.424 | 23.967 | 14.95 | 1 | 0 | 56.195 | 52.688 | 44.173 | 20.956 | 0 | 0 | 54.684 | 32.206 | [5 empty] | 0 | 9.07 | 7 | 2.243 | 2.0568 | 1.9701 | 1.8182 | 0.23866 | 10.6403
04/28/09 | 12:18 | 0 | 17.836 | 0 | 2 | 0 | 31.313 | 38.557 | 28.376 | 27.988 | 22.954 | 24.087 | 14.628 | 0 | 0 | 56.195 | 52.712 | 44.197 | 20.956 | 0 | 0 | 54.66 | 32.228 | [5 empty] | 0 | 3.325 | 8 | 2.3367 | 2.146 | 1.9739 | 1.8182 | 0.32779 | 14.0276
04/28/09 | 12:19 | 0 | 17.836 | 0 | 3 | 0 | 29.893 | 32.181 | 28.52 | 28.157 | 21.412 | 24.112 | 14.701 | 1 | 0 | 56.195 | 52.712 | 44.197 | 20.956 | 0 | 0 | 54.684 | 32.206 | [5 empty] | 0 | 1.736 | 9 | 2.3155 | 2.1258 | 1.973 | 1.8182 | 0.30758 | 13.2838
04/28/09 | 12:20 | 0 | 17.836 | 0 | 3 | 0 | 29.361 | 30.47 | 28.616 | 28.376 | 19.49 | 24.136 | 14.678 | 0 | 0 | 56.218 | 52.735 | 44.197 | 20.956 | 0 | 0 | 54.705 | 32.206 | [5 empty] | 0 | 0.985 | 10 | 2.3222 | 2.1321 | 1.9733 | 1.8182 | 0.31395 | 13.5196
04/28/09 | 12:21 | 0 | 17.869 | 0 | 3 | 0 | 29.273 | 29.925 | 28.743 | 28.528 | 19.352 | 24.168 | 15.402 | 0 | 0 | 56.248 | 52.742 | 44.228 | 20.988 | 0 | 0 | 54.805 | 32.238 | [5 empty] | 0 | 0.745 | 11 | 2.1113 | 1.9317 | 1.9647 | 1.8182 | 0.11354 | 5.3779
04/28/09 | 12:22 | 0 | 17.836 | 0 | 4 | 0 | 29.17 | 29.651 | 28.761 | 28.663 | 19.639 | 24.207 | 15.37 | 0 | 0 | 56.241 | 52.735 | 44.173 | 20.956 | 0 | 0 | 54.798 | 32.181 | [5 empty] | 0 | 0.507 | 12 | 2.1207 | 1.9406 | 1.9651 | 1.8182 | 0.1224 | 5.7719
04/28/09 | 12:23 | 0 | 17.836 | 1 | 3 | 0 | 29.195 | 29.506 | 28.736 | 28.663 | 18.578 | 24.183 | 14.553 | 0 | 0 | 56.218 | 52.712 | 44.221 | 20.98 | 0 | 0 | 54.775 | 32.157 | [5 empty] | 0 | 0.532 | 13 | 2.3586 | 2.1667 | 1.9748 | 1.8182 | 0.34855 | 14.778
04/28/09 | 12:24 | 0 | 17.844 | 0 | 3 | 0 | 29.153 | 29.491 | 28.937 | 28.672 | 18.115 | 24.215 | 15.302 | 0 | 0 | 56.225 | 52.719 | 44.228 | 20.988 | 0 | 0 | 54.691 | 32.213 | [5 empty] | 0 | 0.481 | 14 | 2.1405 | 1.9594 | 1.9659 | 1.8182 | 0.14122 | 6.5979
04/28/09 | 12:25 | 0 | 17.879 | 0 | 3 | 0 | 29.092 | 29.381 | 29.187 | 28.922 | 17.929 | 24.224 | 15.066 | 0 | 0 | 56.193 | 52.707 | 44.24 | 20.998 | 0 | 0 | 54.749 | 32.223 | [5 empty] | 0 | 0.17 | 15 | 2.2092 | 2.0247 | 1.9687 | 1.8182 | 0.20655 | 9.3496
04/28/09 | 12:26 | 0 | 17.911 | 0 | 3 | 0 | 29.244 | 29.342 | 29.293 | 29.197 | 25.678 | 24.281 | 15.641 | 0 | 0 | 56.177 | 52.761 | 44.247 | 21.029 | 0 | 0 | 54.756 | 32.233 | [5 empty] | 0 | 0.047 | 16 | 2.0417 | 1.8656 | 1.9619 | 1.8182 | 0.047389 | 2.321
04/28/09 | 12:27 | 0 | 17.937 | 0 | 3 | 0 | 41.662 | 29.462 | 29.293 | 29.268 | 30.207 | 24.21 | 16.036 | 0 | 0 | 56.2 | 52.716 | 44.271 | 21.054 | 0 | 0 | 54.709 | 32.233 | [5 empty] | 0 | 12.394 | 17 | 1.9267 | 1.7562 | 1.9573 | 1.8182 | -0.061947 | -3.2151
04/28/09 | 12:28 | 0 | 17.937 | 0 | 3 | 0 | 45.721 | 41.145 | 29.148 | 29.244 | 30.715 | 24.114 | 16.162 | 2 | 0 | 56.177 | 52.716 | 44.202 | 21.029 | 0 | 0 | 54.688 | 32.208 | [5 empty] | 0 | 16.477 | 18 | 1.89 | 1.7214 | 1.9558 | 1.8182 | -0.096823 | -5.1229
04/28/09 | 12:29 | 0 | 17.854 | 0 | 3 | 0 | 46.998 | 45.6 | 29.067 | 29.092 | 31.237 | 24.058 | 16.079 | 1 | 0 | 56.103 | 52.639 | 44.24 | 21.022 | 0 | 0 | 54.679 | 32.176 | [5 empty] | 0 | 17.906 | 19 | 1.9142 | 1.7443 | 1.9567 | 1.8182 | -0.073849 | -3.858
04/28/09 | 12:30 | 1 | 17.911 | 0 | 3 | 0 | 40.487 | 47.005 | 29.052 | 29.074 | 25.703 | 24.04 | 16.209 | 2 | 0 | 56.11 | 52.67 | 44.247 | 21.029 | 0 | 0 | 54.688 | 32.184 | [5 empty] | 17.911 | 11.413 | 20 | 1.8763 | 1.7083 | 1.9552 | 1.8182 | -0.10983 | -5.8536
04/28/09 | 12:31 | 0 | 17.911 | 0 | 3 | 0 | 32.943 | 42.932 | 28.932 | 28.932 | 21.319 | 24.09 | 16.111 | 0 | 0 | 56.086 | 52.693 | 44.247 | 21.029 | 0 | 0 | 54.642 | 32.135 | [5 empty] | 0 | 4.011 | 21 | 1.9049 | 1.7355 | 1.9564 | 1.8182 | -0.082707 | -4.3418
04/28/09 | 12:32 | 0 | 17.879 | 0 | 2 | 0 | 30.874 | 34.206 | 28.851 | 28.756 | 20.394 | 23.984 | 16.152 | 0 | 0 | 56.086 | 52.67 | 44.295 | 21.029 | 0 | 0 | 54.665 | 32.135 | [5 empty] | 0 | 2.118 | 22 | 1.8929 | 1.7241 | 1.9559 | 1.8182 | -0.094055 | -4.9688
04/28/09 | 12:33 | 0 | 17.886 | 0 | 3 | 0 | 30.112 | 31.605 | 28.834 | 28.714 | 20.257 | 24.09 | 16.654 | 0 | 0 | 56.11 | 52.646 | 44.295 | 21.029 | 0 | 0 | 54.618 | 32.159 | [5 empty] | 0 | 1.398 | 23 | 1.7468 | 1.5852 | 1.95 | 1.8182 | -0.23301 | -13.3395
04/28/09 | 12:34 | 0 | 17.904 | 1 | 2 | 0 | 29.67 | 30.634 | 28.633 | 28.682 | 20.348 | 24.129 | 16.893 | 0 | 0 | 56.056 | 52.616 | 44.264 | 21.022 | 0 | 0 | 54.52 | 32.127 | [5 empty] | 0 | 0.988 | 24 | 1.6772 | 1.519 | 1.9471 | 1.8182 | -0.29916 | -17.8376
04/28/09 | 12:35 | 0 | 17.879 | 0 | 3 | 0 | 29.405 | 30.08 | 28.513 | 28.586 | 19.905 | 24.202 | 17.14 | 0 | 0 | 56.056 | 52.592 | 44.216 | 21.022 | 0 | 0 | 54.52 | 32.152 | [5 empty] | 0 | 0.819 | 25 | 1.6052 | 1.4506 | 1.9442 | 1.8182 | -0.36753 | -22.896
04/28/09 | 12:36 | 0 | 17.886 | 0 | 3 | 0 | 29.197 | 29.773 | 28.305 | 28.4 | 20.257 | 24.256 | 17.273 | 0 | 0 | 56.086 | 52.602 | 44.295 | 21.078 | 0 | 0 | 54.595 | 32.184 | [5 empty] | 0 | 0.797 | 26 | 1.5665 | 1.4138 | 1.9427 | 1.8182 | -0.40435 | -25.8122
04/28/09 | 12:37 | 0 | 17.886 | 0 | 3 | 0 | 28.979 | 29.437 | 28.233 | 28.28 | 18.925 | 24.33 | 17.248 | 0 | 0 | 56.063 | 52.623 | 44.271 | 21.054 | 0 | 0 | 54.595 | 32.184 | [5 empty] | 0 | 0.699 | 27 | 1.5738 | 1.4208 | 1.943 | 1.8182 | -0.39743 | -25.2531
04/28/09 | 12:38 | 0 | 17.911 | 0 | 3 | 0 | 28.763 | 29.173 | 28.184 | 28.233 | 19.764 | 24.354 | 17.494 | 1 | 0 | 56.063 | 52.602 | 44.247 | 21.054 | 0 | 0 | 54.551 | 32.159 | [5 empty] | 0 | 0.53 | 28 | 1.5021 | 1.3527 | 1.9401 | 1.8182 | -0.46552 | -30.9904
04/28/09 | 12:39 | 0 | 17.911 | 0 | 3 | 0 | 28.594 | 28.932 | 28.255 | 28.184 | 19.023 | 24.45 | 17.099 | 0 | 0 | 56.04 | 52.578 | 44.224 | 21.029 | 0 | 0 | 54.574 | 32.159 | [5 empty] | 0 | 0.41 | 29 | 1.6172 | 1.462 | 1.9447 | 1.8182 | -0.35619 | -22.0252
04/28/09 | 12:40 | 0 | 17.911 | 0 | 3 | 0 | 37.973 | 28.739 | 28.28 | 28.255 | 29.197 | 24.474 | 17.346 | 0 | 0 | 56.016 | 52.578 | 44.202 | 21.054 | 0 | 0 | 54.595 | 32.208 | [5 empty] | 0 | 9.718 | 30 | 1.5452 | 1.3936 | 1.9418 | 1.8182 | -0.42455 | -27.4749
04/28/09 | 12:41 | 0 | 17.886 | 0 | 3 | 0 | 44.736 | 36.351 | 28.449 | 28.329 | 29.773 | 24.499 | 17.813 | 1 | 0 | 55.995 | 52.555 | 44.178 | 21.029 | 0 | 0 | 54.642 | 32.233 | [5 empty] | 0 | 16.407 | 31 | 1.4093 | 1.2644 | 1.9363 | 1.8182 | -0.55382 | -39.2988
04/28/09 | 12:42 | 0 | 17.942 | 0 | 3 | 1 | 46.414 | 44.393 | 28.552 | 28.479 | 28.574 | 24.553 | 16.931 | 2 | 0 | 56.023 | 52.583 | 44.183 | 21.059 | 0 | 0 | 54.67 | 32.284 | [5 empty] | 0 | 17.935 | 32 | 1.6661 | 1.5085 | 1.9467 | 1.8182 | -0.30968 | -18.5874
04/28/09 | 12:43 | 0 | 17.916 | 0 | 3 | 0 | 35.909 | 46.186 | 28.528 | 28.503 | 21.204 | 24.6 | 17.079 | 0 | 0 | 56 | 52.583 | 44.183 | 21.108 | 0 | 0 | 54.602 | 32.262 | [5 empty] | 0 | 7.406 | 0 | 1.623 | 1.4675 | 1.9449 | 1.8182 | -0.35065 | -21.6051
04/28/09 | 12:44 | 0 | 17.911 | 0 | 2 | 0 | 31.269 | 38.067 | 28.618 | 28.498 | 21.679 | 24.546 | 17.839 | 1 | 0 | 55.949 | 52.532 | 44.202 | 21.054 | 0 | 0 | 54.574 | 32.233 | [5 empty] | 0 | 2.771 | 1 | 1.4017 | 1.2572 | 0.70604 | 0.58824 | 0.66893 | 47.7233
04/28/09 | 12:45 | 0 | 17.904 | 1 | 3 | 0 | 30.031 | 32.198 | 28.658 | 28.488 | 21.721 | 24.612 | 18.201 | 0 | 0 | 55.916 | 52.499 | 44.192 | 21.069 | 0 | 0 | 54.539 | 32.198 | [5 empty] | 0 | 1.543 | 2 | 1.2963 | 1.157 | 0.70176 | 0.58824 | 0.56873 | 43.8742
04/28/09 | 12:46 | 0 | 17.904 | 0 | 2 | 0 | 29.572 | 30.56 | 28.562 | 28.513 | 21.817 | 24.658 | 18.226 | 0 | 0 | 55.939 | 52.499 | 44.192 | 21.069 | 0 | 0 | 54.516 | 32.174 | [5 empty] | 0 | 1.059 | 3 | 1.289 | 1.15 | 0.70147 | 0.58824 | 0.56181 | 43.5852
04/28/09 | 12:47 | 0 | 17.904 | 0 | 3 | 0 | 29.307 | 29.96 | 28.344 | 28.537 | 21.817 | 24.707 | 18.718 | 0 | 0 | 55.916 | 52.499 | 44.145 | 21.093 | 0 | 0 | 54.448 | 32.174 | [5 empty] | 0 | 0.77 | 4 | 1.1457 | 1.0139 | 0.69566 | 0.58824 | 0.42562 | 37.1489
04/28/09 | 12:48 | 0 | 17.879 | 0 | 2 | 0 | 29.141 | 29.597 | 28.103 | 28.368 | 22.805 | 24.658 | 18.422 | 0 | 0 | 55.916 | 52.476 | 44.121 | 21.093 | 0 | 0 | 54.448 | 32.127 | [5 empty] | 0 | 0.773 | 5 | 1.2319 | 1.0958 | 0.69916 | 0.58824 | 0.50756 | 41.2005
04/28/09 | 12:49 | 0 | 17.879 | 0 | 3 | 0 | 28.922 | 29.356 | 27.959 | 28.152 | 20.249 | 24.634 | 17.879 | 0 | 0 | 55.893 | 52.452 | 44.169 | 21.069 | 0 | 0 | 54.448 | 32.127 | [5 empty] | 0 | 0.77 | 6 | 1.39 | 1.2461 | 0.70556 | 0.58824 | 0.65786 | 47.3267
04/28/09 | 12:50 | 0 | 17.904 | 0 | 3 | 0 | 28.658 | 29.092 | 27.888 | 27.983 | 19.09 | 24.587 | 17.215 | 0 | 0 | 55.893 | 52.429 | 44.169 | 21.069 | 0 | 0 | 54.425 | 32.103 | [5 empty] | 0 | 0.675 | 7 | 1.5834 | 1.4299 | 0.7134 | 0.58824 | 0.84165 | 53.155
04/28/09 | 12:51 | 0 | 17.904 | 0 | 2 | 0 | 28.466 | 28.876 | 27.839 | 27.888 | 17.979 | 24.587 | 17.142 | 0 | 0 | 55.893 | 52.429 | 44.169 | 21.093 | 0 | 0 | 54.425 | 32.054 | [5 empty] | 0 | 0.578 | 8 | 1.6046 | 1.4501 | 0.71426 | 0.58824 | 0.86186 | 53.7101
04/28/09 | 12:52 | 0 | 17.879 | 0 | 3 | 0 | 28.322 | 28.633 | 27.863 | 27.814 | 25.622 | 24.467 | 16.524 | 0 | 0 | 55.823 | 52.429 | 44.145 | 21.022 | 0 | 0 | 54.425 | 32.029 | [5 empty] | 0 | 0.508 | 9 | 1.7846 | 1.6212 | 0.72155 | 0.58824 | 1.0329 | 57.8794
04/28/09 | 12:53 | 1 | 17.909 | 0 | 2 | 0 | 42.903 | 28.496 | 27.917 | 27.844 | 28.182 | 24.472 | 17.122 | 1 | 0 | 55.851 | 52.436 | 44.125 | 21.123 | 0 | 0 | 54.453 | 32.083 | [5 empty] | 17.909 | 15.059 | 10 | 1.6105 | 1.4556 | 0.7145 | 0.58824 | 0.8674 | 53.8596
04/28/09 | 12:54 | 0 | 17.904 | 0 | 2 | 0 | 35.591 | 37.447 | 27.863 | 27.814 | 21.841 | 24.369 | 17.215 | 0 | 0 | 55.802 | 52.385 | 44.097 | 21.093 | 0 | 0 | 54.448 | 32.078 | [5 empty] | 0 | 7.777 | 11 | 1.5834 | 1.4299 | 0.7134 | 0.58824 | 0.84165 | 53.155
04/28/09 | 12:55 | 0 | 17.934 | 0 | 3 | 0 | 30.47 | 39.05 | 27.942 | 27.893 | 20.787 | 24.423 | 17.295 | 1 | 0 | 55.83 | 52.436 | 44.125 | 21.123 | 0 | 0 | 54.406 | 32.083 | [5 empty] | 0 | 2.577 | 12 | 1.5601 | 1.4077 | 0.71245 | 0.58824 | 0.81951 | 52.5294
04/28/09 | 12:56 | 0 | 17.909 | 0 | 2 | 0 | 29.121 | 31.867 | 27.917 | 27.893 | 18.676 | 24.398 | 16.184 | 0 | 0 | 55.806 | 52.389 | 44.102 | 21.098 | 0 | 0 | 54.406 | 32.059 | [5 empty] | 0 | 1.228 | 13 | 1.8836 | 1.7153 | 0.72556 | 0.58824 | 1.127 | 59.8334
04/28/09 | 12:57 | 0 | 17.959 | 1 | 2 | 0 | 28.736 | 29.746 | 27.964 | 27.942 | 20.207 | 24.352 | 16.604 | 0 | 0 | 55.806 | 52.389 | 44.149 | 21.123 | 0 | 0 | 54.429 | 32.132 | [5 empty] | 0 | 0.794 | 14 | 1.7613 | 1.599 | 0.72061 | 0.58824 | 1.0108 | 57.3877
04/28/09 | 12:58 | 0 | 17.909 | 0 | 2 | 0 | 28.518 | 29.072 | 27.942 | 27.917 | 20.617 | 24.352 | 17.049 | 0 | 0 | 55.76 | 52.343 | 44.125 | 21.098 | 0 | 0 | 54.385 | 32.132 | [5 empty] | 0 | 0.601 | 15 | 1.6317 | 1.4758 | 0.71536 | 0.58824 | 0.8876 | 54.3963
04/28/09 | 12:59 | 0 | 17.886 | 0 | 3 | 0 | 28.398 | 28.832 | 27.819 | 27.964 | 18.281 | 24.327 | 16.333 | 0 | 0 | 55.76 | 52.319 | 44.102 | 21.076 | 0 | 0 | 54.338 | 32.132 | [5 empty] | 0 | 0.434 | 16 | 1.8402 | 1.674 | 0.72381 | 0.58824 | 1.0858 | 59.003
04/28/09 | 13:00 | 0 | 17.939 | 0 | 2 | 0 | 28.403 | 28.667 | 27.704 | 27.947 | 16.757 | 24.357 | 16.559 | 0 | 0 | 55.764 | 52.347 | 44.109 | 21.105 | 0 | 0 | 54.32 | 32.137 | [5 empty] | 0 | 0.456 | 17 | 1.7744 | 1.6115 | 0.72114 | 0.58824 | 1.0232 | 57.6658
04/28/09 | 13:01 | 0 | 17.939 | 0 | 2 | 0 | 28.331 | 28.572 | 27.657 | 27.777 | 16.757 | 24.357 | 16.237 | 0 | 0 | 55.764 | 52.371 | 44.13 | 21.105 | 0 | 0 | 54.343 | 32.162 | [5 empty] | 0 | 0.554 | 18 | 1.8682 | 1.7006 | 0.72494 | 0.58824 | 1.1124 | 59.5424
04/28/09 | 13:02 | 0 | 17.886 | 0 | 2 | 0 | 28.157 | 28.496 | 27.579 | 27.628 | 16.036 | 24.303 | 16.579 | 0 | 0 | 55.713 | 52.319 | 44.056 | 21.051 | 0 | 0 | 54.201 | 32.059 | [5 empty] | 0 | 0.529 | 19 | 1.7686 | 1.6059 | 0.7209 | 0.58824 | 1.0177 | 57.5427
04/28/09 | 13:03 | 0 | 17.916 | 0 | 3 | 0 | 28.042 | 28.381 | 27.608 | 27.608 | 20.431 | 24.406 | 16.584 | 0 | 0 | 55.72 | 52.326 | 44.061 | 21.128 | 0 | 0 | 54.182 | 32.112 | [5 empty] | 0 | 0.434 | 20 | 1.7671 | 1.6045 | 0.72084 | 0.58824 | 1.0163 | 57.5118
04/28/09 | 13:04 | 0 | 17.939 | 0 | 2 | 0 | 41.289 | 28.187 | 27.608 | 27.562 | 28.547 | 24.332 | 16.189 | 0 | 0 | 55.697 | 52.28 | 44.085 | 21.105 | 0 | 0 | 54.229 | 32.137 | [5 empty] | 0 | 13.727 | 21 | 1.8822 | 1.7139 | 0.72551 | 0.58824 | 1.1256 | 59.8062
04/28/09 | 13:05 | 0 | 17.927 | 0 | 2 | 0 | 37.775 | 33.287 | 27.574 | 27.596 | 21.407 | 24.345 | 17.067 | 1 | 0 | 55.687 | 52.294 | 44.051 | 21.118 | 0 | 0 | 54.266 | 32.149 | [5 empty] | 0 | 10.179 | 22 | 1.6265 | 1.4709 | 0.71514 | 0.58824 | 0.88262 | 54.2653
04/28/09 | 13:06 | 0 | 17.927 | 0 | 2 | 0 | 30.801 | 41.231 | 27.549 | 27.549 | 19.83 | 24.32 | 17.534 | 0 | 0 | 55.687 | 52.27 | 44.027 | 21.093 | 0 | 0 | 54.243 | 32.198 | [5 empty] | 0 | 3.252 | 23 | 1.4905 | 1.3416 | 0.70963 | 0.58824 | 0.75335 | 50.5437
04/28/09 | 13:07 | 0 | 17.927 | 0 | 3 | 0 | 28.969 | 32.795 | 27.476 | 27.5 | 17.042 | 24.345 | 17.411 | 0 | 0 | 55.664 | 52.294 | 44.051 | 21.118 | 0 | 0 | 54.266 | 32.174 | [5 empty] | 0 | 1.469 | 24 | 1.5263 | 1.3756 | 0.71109 | 0.58824 | 0.7874 | 51.5882
04/28/09 | 13:08 | 0 | 17.959 | 0 | 2 | 0 | 28.449 | 29.749 | 27.557 | 27.486 | 16.282 | 24.352 | 16.702 | 1 | 0 | 55.694 | 52.277 | 44.035 | 21.172 | 0 | 0 | 54.296 | 32.206 | [5 empty] | 0 | 0.963 | 25 | 1.7328 | 1.5719 | 0.71945 | 0.58824 | 0.98365 | 56.7673
04/28/09 | 13:09 | 0 | 17.952 | 1 | 2 | 0 | 28.175 | 28.827 | 27.549 | 27.454 | 16.795 | 24.32 | 16.843 | 0 | 0 | 55.641 | 52.27 | 44.073 | 21.118 | 0 | 0 | 54.243 | 32.174 | [5 empty] | 0 | 0.721 | 26 | 1.6917 | 1.5329 | 0.71779 | 0.58824 | 0.94462 | 55.838
04/28/09 | 13:10 | 0 | 17.959 | 0 | 2 | 0 | 28.015 | 28.52 | 27.508 | 27.508 | 15.938 | 24.33 | 17.346 | 0 | 0 | 55.671 | 52.301 | 44.059 | 21.15 | 0 | 0 | 54.317 | 32.159 | [5 empty] | 0 | 0.507 | 27 | 1.5452 | 1.3936 | 0.71185 | 0.58824 | 0.80539 | 52.1207
04/28/09 | 13:11 | 0 | 17.984 | 0 | 2 | 0 | 27.942 | 28.28 | 27.341 | 27.437 | 15.692 | 24.33 | 17.099 | 0 | 0 | 55.648 | 52.254 | 44.082 | 21.125 | 0 | 0 | 54.341 | 32.159 | [5 empty] | 0 | 0.505 | 28 | 1.6172 | 1.462 | 0.71477 | 0.58824 | 0.87376 | 54.0302
04/28/09 | 13:12 | 0 | 17.937 | 0 | 3 | 0 | 27.821 | 28.16 | 27.218 | 27.341 | 16.159 | 24.352 | 17.074 | 0 | 0 | 55.648 | 52.277 | 44.059 | 21.125 | 0 | 0 | 54.341 | 32.159 | [5 empty] | 0 | 0.48 | 29 | 1.6245 | 1.4689 | 0.71506 | 0.58824 | 0.88068 | 54.2141
04/28/09 | 13:13 | 0 | 17.984 | 0 | 2 | 0 | 27.726 | 28.037 | 27.123 | 27.218 | 14.827 | 24.33 | 16.876 | 0 | 0 | 55.624 | 52.231 | 44.059 | 21.15 | 0 | 0 | 54.296 | 32.135 | [5 empty] | 0 | 0.508 | 30 | 1.6821 | 1.5237 | 0.7174 | 0.58824 | 0.93549 | 55.614
04/28/09 | 13:14 | 0 | 17.959 | 0 | 2 | 0 | 27.581 | 27.917 | 27.123 | 27.172 | 15.815 | 24.281 | 16.876 | 0 | 0 | 55.648 | 52.231 | 44.059 | 21.15 | 0 | 0 | 54.296 | 32.135 | [5 empty] | 0 | 0.409 | 31 | 1.6821 | 1.5237 | 0.7174 | 0.58824 | 0.93549 | 55.614
04/28/09 | 13:15 | 0 | 17.937 | 0 | 3 | 0 | 37.971 | 27.726 | 27.076 | 27.098 | 27.508 | 24.256 | 17.27 | 0 | 0 | 55.624 | 52.231 | 44.011 | 21.15 | 0 | 0 | 54.25 | 32.135 | [5 empty] | 0 | 10.873 | 32 | 1.5674 | 1.4147 | 0.71275 | 0.58824 | 0.82643 | 52.7269
04/28/09 | 13:16 | 0 | 17.937 | 0 | 2 | 0 | 38.818 | 30.833 | 27.052 | 27.123 | 21.559 | 24.281 | 17.024 | 1 | 0 | 55.58 | 52.186 | 43.963 | 21.125 | 0 | 0 | 54.25 | 32.11 | [5 empty] | 0 | 11.695 | 33 | 1.639 | 1.4828 | 0.71565 | 0.58824 | 0.89452 | 54.5769
04/28/09 | 13:17 | 0 | 17.967 | 0 | 2 | 0 | 30.742 | 41.501 | 27.128 | 27.152 | 19.719 | 24.215 | 17.474 | 0 | 0 | 55.585 | 52.191 | 44.039 | 21.154 | 0 | 0 | 54.301 | 32.139 | [5 empty] | 0 | 3.59 | 34 | 1.508 | 1.3582 | 0.71034 | 0.58824 | 0.76996 | 51.0594
04/28/09 | 13:18 | 0 | 17.967 | 0 | 3 | 0 | 28.621 | 32.876 | 27.105 | 27.105 | 17.228 | 24.19 | 17.228 | 0 | 0 | 55.608 | 52.168 | 44.015 | 21.179 | 0 | 0 | 54.301 | 32.164 | [5 empty] | 0 | 1.516 | 35 | 1.5796 | 1.4263 | 0.71324 | 0.58824 | 0.83805 | 53.0546
04/28/09 | 13:19 | 0 | 17.959 | 0 | 2 | 0 | 27.966 | 29.364 | 27.098 | 27.052 | 15.963 | 24.136 | 16.702 | 0 | 0 | 55.557 | 52.14 | 44.011 | 21.15 | 0 | 0 | 54.273 | 32.135 | [5 empty] | 0 | 0.914 | 36 | 1.7328 | 1.5719 | 0.71945 | 0.58824 | 0.98365 | 56.7673
04/28/09 | 13:20 | 0 | 17.967 | 0 | 2 | 0 | 27.731 | 28.454 | 27.128 | 27.056 | 16.833 | 24.141 | 17.029 | 1 | 0 | 55.585 | 52.163 | 43.963 | 21.125 | 0 | 0 | 54.226 | 32.159 | [5 empty] | 0 | 0.675 | 37 | 1.6376 | 1.4814 | 0.71559 | 0.58824 | 0.89314 | 54.5409
04/28/09 | 13:21 | 0 | 17.937 | 1 | 2 | 0 | 27.557 | 28.037 | 27.027 | 27.098 | 16.752 | 24.136 | 17.223 | 0 | 0 | 55.533 | 52.163 | 43.941 | 21.15 | 0 | 0 | 54.203 | 32.159 | [5 empty] | 0 | 0.459 | 38 | 1.5811 | 1.4277 | 0.7133 | 0.58824 | 0.83944 | 53.0933
04/28/09 | 13:22 | 0 | 17.989 | 0 | 3 | 0 | 27.515 | 27.826 | 26.912 | 27.032 | 15.845 | 24.141 | 17.104 | 0 | 0 | 55.561 | 52.144 | 43.992 | 21.154 | 0 | 0 | 54.254 | 32.164 | [5 empty] | 0 | 0.483 | 39 | 1.6157 | 1.4606 | 0.71471 | 0.58824 | 0.87238 | 53.9933
04/28/09 | 13:23 | 0 | 17.942 | 0 | 2 | 0 | 27.392 | 27.731 | 26.816 | 26.961 | 15.968 | 24.166 | 16.413 | 0 | 0 | 55.561 | 52.168 | 43.946 | 21.179 | 0 | 0 | 54.301 | 32.139 | [5 empty] | 0 | 0.431 | 40 | 1.8169 | 1.6519 | 0.72286 | 0.58824 | 1.0636 | 58.5407
04/28/09 | 13:24 | 0 | 17.967 | 0 | 2 | 0 | 27.297 | 27.611 | 26.718 | 26.838 | 17.499 | 24.092 | 16.833 | 0 | 0 | 55.561 | 52.144 | 43.992 | 21.154 | 0 | 0 | 54.369 | 32.139 | [5 empty] | 0 | 0.459 | 41 | 1.6946 | 1.5356 | 0.71791 | 0.58824 | 0.94739 | 55.9054
04/28/09 | 13:25 | 0 | 17.982 | 0 | 3 | 0 | 27.167 | 27.456 | 26.733 | 26.733 | 17.167 | 24.06 | 16.848 | 0 | 0 | 55.55 | 52.112 | 43.982 | 21.191 | 0 | 0 | 54.38 | 32.13 | [5 empty] | 0 | 0.434 | 42 | 1.6903 | 1.5315 | 0.71773 | 0.58824 | 0.94324 | 55.8043
04/28/09 | 13:26 | 0 | 18.014 | 0 | 2 | 0 | 34.33 | 27.368 | 26.74 | 26.789 | 27.488 | 24.114 | 17.177 | 0 | 0 | 55.536 | 52.142 | 43.965 | 21.223 | 0 | 0 | 54.411 | 32.162 | [5 empty] | 0 | 7.541 | 43 | 1.5945 | 1.4404 | 0.71385 | 0.58824 | 0.85217 | 53.4458
04/28/09 | 13:27 | 0 | 17.957 | 0 | 3 | 0 | 39.282 | 29.793 | 26.733 | 26.708 | 20.951 | 24.06 | 17.439 | 1 | 0 | 55.505 | 52.088 | 43.934 | 21.191 | 0 | 0 | 54.336 | 32.13 | [5 empty] | 0 | 12.574 | 44 | 1.5182 | 1.3679 | 0.71076 | 0.58824 | 0.77965 | 51.3548
04/28/09 | 13:28 | 0 | 17.932 | 0 | 2 | 0 | 30.418 | 40.669 | 26.733 | 26.757 | 17.811 | 24.036 | 17.514 | 0 | 0 | 55.482 | 52.065 | 43.934 | 21.216 | 0 | 0 | 54.336 | 32.105 | [5 empty] | 0 | 3.661 | 45 | 1.4963 | 1.3471 | 0.70987 | 0.58824 | 0.75889 | 50.717
04/28/09 | 13:29 | 0 | 17.957 | 0 | 3 | 0 | 28.226 | 32.032 | 26.782 | 26.828 | 17.637 | 24.082 | 17.587 | 0 | 0 | 55.505 | 52.088 | 43.958 | 21.191 | 0 | 0 | 54.266 | 32.13 | [5 empty] | 0 | 1.398 | 46 | 1.4751 | 1.3269 | 0.70901 | 0.58824 | 0.73868 | 50.078
04/28/09 | 13:30 | 0 | 17.982 | 0 | 2 | 0 | 27.601 | 28.805 | 26.853 | 26.806 | 16.7 | 24.011 | 16.971 | 0 | 0 | 55.505 | 52.065 | 43.934 | 21.169 | 0 | 0 | 54.198 | 32.13 | [5 empty] | 0 | 0.795 | 47 | 1.6544 | 1.4974 | 0.71628 | 0.58824 | 0.90919 | 54.9545
04/28/09 | 13:31 | 0 | 17.957 | 0 | 3 | 0 | 27.336 | 27.937 | 26.806 | 26.757 | 16.23 | 24.06 | 16.946 | 0 | 0 | 55.482 | 52.042 | 43.934 | 21.216 | 0 | 0 | 54.243 | 32.056 | [5 empty] | 0 | 0.579 | 48 | 1.6617 | 1.5043 | 0.71657 | 0.58824 | 0.91611 | 55.1302
04/28/09 | 13:32 | 0 | 17.982 | 0 | 2 | 0 | 27.262 | 27.601 | 26.757 | 26.806 | 16.871 | 24.06 | 17.761 | 0 | 0 | 55.482 | 52.018 | 43.934 | 21.169 | 0 | 0 | 54.198 | 32.032 | [5 empty] | 0 | 0.456 | 49 | 1.4244 | 1.2788 | 0.70696 | 0.58824 | 0.69052 | 48.4781
04/28/09 | 13:33 | 0 | 18.037 | 1 | 3 | 0 | 27.199 | 27.463 | 26.645 | 26.789 | 15.546 | 24.139 | 18.087 | 0 | 0 | 55.489 | 52.049 | 43.965 | 21.223 | 0 | 0 | 54.252 | 32.088 | [5 empty] | 0 | 0.41 | 50 | 1.3295 | 1.1885 | 0.70311 | 0.58824 | 0.60028 | 45.1522
04/28/09 | 13:34 | 0 | 18.037 | 0 | 2 | 0 | 27.103 | 27.368 | 26.595 | 26.694 | 15.003 | 24.188 | 17.373 | 0 | 0 | 55.489 | 52.072 | 43.965 | 21.248 | 0 | 0 | 54.229 | 32.137 | [5 empty] | 0 | 0.409 | 51 | 1.5374 | 1.3862 | 0.71153 | 0.58824 | 0.79792 | 51.9011
04/28/09 | 13:35 | 0 | 18.014 | 0 | 3 | 0 | 26.934 | 27.27 | 26.549 | 26.595 | 15.621 | 24.237 | 17.62 | 1 | 0 | 55.466 | 52.072 | 43.944 | 21.272 | 0 | 0 | 54.229 | 32.088 | [5 empty] | 0 | 0.339 | 52 | 1.4655 | 1.3178 | 0.70862 | 0.58824 | 0.72955 | 49.7831
04/28/09 | 13:36 | 0 | 18.014 | 0 | 3 | 0 | 26.86 | 27.103 | 26.549 | 26.571 | 16.36 | 24.212 | 17.489 | 0 | 0 | 55.435 | 52.018 | 43.889 | 21.24 | 0 | 0 | 54.198 | 32.056 | [5 empty] | 0 | 0.289 | 53 | 1.5036 | 1.354 | 0.71017 | 0.58824 | 0.76581 | 50.9316
04/28/09 | 13:37 | 1 | 18.037 | 0 | 2 | 0 | 30.185 | 27.005 | 26.595 | 26.571 | 26.645 | 24.188 | 18.434 | 0 | 0 | 55.442 | 52.028 | 43.92 | 21.297 | 0 | 0 | 54.229 | 32.112 | [5 empty] | 18.037 | 3.614 | 54 | 1.2284 | 1.0925 | 0.69901 | 0.58824 | 0.50423 | 41.0473
04/28/09 | 13:38 | 0 | 18.037 | 0 | 3 | 0 | 39.853 | 28.547 | 26.595 | 26.571 | 22.187 | 24.212 | 18.854 | 0 | 0 | 55.442 | 51.981 | 43.896 | 21.272 | 0 | 0 | 54.205 | 32.112 | [5 empty] | 0 | 13.282 | 55 | 1.1061 | 0.97621 | 0.69406 | 0.58824 | 0.38798 | 35.0757
04/28/09 | 13:39 | 0 | 18.062 | 0 | 3 | 0 | 30.499 | 40.207 | 26.524 | 26.595 | 18.804 | 24.092 | 18.261 | 1 | 0 | 55.398 | 51.981 | 43.896 | 21.272 | 0 | 0 | 54.205 | 32.088 | [5 empty] | 0 | 3.904 | 56 | 1.2788 | 1.1404 | 0.70106 | 0.58824 | 0.55212 | 43.175
04/28/09 | 13:40 | 0 | 18.062 | 0 | 2 | 0 | 28.042 | 31.848 | 26.571 | 26.571 | 19.297 | 24.114 | 17.844 | 0 | 0 | 55.421 | 51.958 | 43.92 | 21.297 | 0 | 0 | 54.135 | 31.992 | [5 empty] | 0 | 1.471 | 57 | 1.4002 | 1.2558 | 0.70598 | 0.58824 | 0.66755 | 47.6741
04/28/09 | 13:41 | 0 | 18.037 | 0 | 3 | 0 | 27.39 | 28.547 | 26.549 | 26.549 | 18.754 | 24.139 | 18.014 | 0 | 0 | 55.375 | 51.958 | 43.896 | 21.272 | 0 | 0 | 54.114 | 32.041 | [5 empty] | 0 | 0.841 | 58 | 1.3507 | 1.2087 | 0.70397 | 0.58824 | 0.62049 | 45.9376
04/28/09 | 13:42 | 0 | 18.045 | 0 | 2 | 0 | 27.155 | 27.733 | 26.578 | 26.6 | 17.479 | 24.168 | 17.823 | 0 | 0 | 55.403 | 51.962 | 43.925 | 21.302 | 0 | 0 | 54.187 | 32.046 | [5 empty] | 0 | 0.555 | 59 | 1.4063 | 1.2616 | 0.70622 | 0.58824 | 0.67336 | 47.8801
04/28/09 | 13:43 | 0 | 18.045 | 0 | 3 | 0 | 27.034 | 27.419 | 26.48 | 26.6 | 19.156 | 24.143 | 18.19 | 0 | 0 | 55.403 | 51.962 | 43.901 | 21.326 | 0 | 0 | 54.142 | 32.022 | [5 empty] | 0 | 0.434 | 60 | 1.2995 | 1.16 | 0.70189 | 0.58824 | 0.57177 | 44.0004
04/28/09 | 13:44 | 0 | 18.067 | 0 | 2 | 0 | 26.939 | 27.228 | 26.48 | 26.554 | 16.81 | 24.097 | 18.339 | 0 | 0 | 55.403 | 51.941 | 43.877 | 21.326 | 0 | 0 | 54.119 | 32.071 | [5 empty] | 0 | 0.385 | 61 | 1.2561 | 1.1188 | 0.70014 | 0.58824 | 0.53053 | 42.2368
04/28/09 | 13:45 | 0 | 18.057 | 1 | 3 | 0 | 26.855 | 27.098 | 26.446 | 26.47 | 18.5 | 24.158 | 18.452 | 0 | 0 | 55.375 | 51.934 | 43.87 | 21.338 | 0 | 0 | 54.089 | 32.036 | [5 empty] | 0 | 0.385 | 62 | 1.2232 | 1.0875 | 0.6988 | 0.58824 | 0.49925 | 40.8159
04/28/09 | 13:46 | 0 | 18.08 | 0 | 2 | 0 | 26.76 | 27.025 | 26.35 | 26.421 | 19.02 | 24.134 | 18.228 | 0 | 0 | 55.375 | 51.911 | 43.893 | 21.314 | 0 | 0 | 54.089 | 32.083 | [5 empty] | 0 | 0.339 | 63 | 1.2884 | 1.1495 | 0.70144 | 0.58824 | 0.56125 | 43.5619
04/28/09 | 13:47 | 0 | 18.08 | 0 | 3 | 0 | 26.664 | 26.904 | 26.375 | 26.375 | 21.218 | 24.134 | 18.155 | 0 | 0 | 55.351 | 51.864 | 43.87 | 21.292 | 0 | 0 | 54.068 | 32.108 | [5 empty] | 0 | 0.289 | 64 | 1.3097 | 1.1697 | 0.70231 | 0.58824 | 0.58146 | 44.3977
04/28/09 | 13:48 | 0 | 18.057 | 0 | 2 | 0 | 26.976 | 26.784 | 26.301 | 26.399 | 26.855 | 24.038 | 17.713 | 0 | 0 | 55.328 | 51.864 | 43.846 | 21.314 | 0 | 0 | 54.044 | 32.132 | [5 empty] | 0 | 0.577 | 65 | 1.4384 | 1.292 | 0.70752 | 0.58824 | 0.70381 | 48.9307
04/28/09 | 13:49 | 0 | 18.057 | 0 | 3 | 0 | 42.224 | 26.88 | 26.301 | 26.399 | 23.869 | 24.109 | 18.007 | 1 | 0 | 55.328 | 51.864 | 43.822 | 21.338 | 0 | 0 | 54.044 | 32.083 | [5 empty] | 0 | 15.825 | 66 | 1.3528 | 1.2107 | 0.70405 | 0.58824 | 0.62243 | 46.0116
04/28/09 | 13:50 | 0 | 18.037 | 0 | 2 | 0 | 31.848 | 39.715 | 26.284 | 26.429 | 21.488 | 24.067 | 17.942 | 0 | 0 | 55.309 | 51.871 | 43.85 | 21.368 | 0 | 0 | 54.096 | 32.09 | [5 empty] | 0 | 5.419 | 67 | 1.3717 | 1.2287 | 0.70482 | 0.58824 | 0.64042 | 46.6883
04/28/09 | 13:51 | 0 | 18.037 | 0 | 3 | 0 | 28.307 | 34.498 | 26.331 | 26.429 | 20.38 | 23.969 | 17.62 | 1 | 0 | 55.333 | 51.848 | 43.829 | 21.343 | 0 | 0 | 54.026 | 32.09 | [5 empty] | 0 | 1.878 | 68 | 1.4655 | 1.3178 | 0.70862 | 0.58824 | 0.72955 | 49.7831
04/28/09 | 13:52 | 0 | 18.062 | 0 | 2 | 0 | 27.392 | 29.246 | 26.355 | 26.355 | 19.865 | 23.969 | 17.987 | 0 | 0 | 55.309 | 51.825 | 43.85 | 21.368 | 0 | 0 | 54.002 | 32.137 | [5 empty] | 0 | 1.037 | 69 | 1.3586 | 1.2162 | 0.70429 | 0.58824 | 0.62796 | 46.2218
04/28/09 | 13:53 | 0 | 18.037 | 0 | 2 | 0 | 27.054 | 27.826 | 26.404 | 26.355 | 20.429 | 23.969 | 17.693 | 0 | 0 | 55.309 | 51.801 | 43.805 | 21.321 | 0 | 0 | 53.958 | 32.137 | [5 empty] | 0 | 0.699 | 70 | 1.4442 | 1.2976 | 0.70776 | 0.58824 | 0.70934 | 49.1167
04/28/09 | 13:54 | 0 | 18.072 | 0 | 2 | 0 | 26.919 | 27.402 | 26.343 | 26.365 | 20.048 | 23.982 | 18.072 | 0 | 0 | 55.321 | 51.857 | 43.815 | 21.356 | 0 | 0 | 53.967 | 32.171 | [5 empty] | 0 | 0.554 | 71 | 1.3338 | 1.1927 | 0.70329 | 0.58824 | 0.60444 | 45.3156
04/28/09 | 13:55 | 0 | 18.037 | 0 | 2 | 0 | 26.789 | 27.15 | 26.186 | 26.331 | 20.598 | 23.947 | 17.793 | 0 | 0 | 55.288 | 51.755 | 43.805 | 21.297 | 0 | 0 | 53.911 | 32.112 | [5 empty] | 0 | 0.458 | 72 | 1.4151 | 1.2699 | 0.70658 | 0.58824 | 0.68166 | 48.1713
04/28/09 | 13:56 | 0 | 18.072 | 0 | 2 | 0 | 26.752 | 27.017 | 26.1 | 26.269 | 20.294 | 23.982 | 18.022 | 0 | 0 | 55.298 | 51.787 | 43.862 | 21.356 | 0 | 0 | 53.967 | 32.147 | [5 empty] | 0 | 0.483 | 73 | 1.3484 | 1.2065 | 0.70388 | 0.58824 | 0.61828 | 45.8527
04/28/09 | 13:57 | 0 | 18.047 | 1 | 2 | 0 | 26.63 | 26.944 | 26.005 | 26.198 | 20.099 | 24.028 | 18.542 | 0 | 0 | 55.274 | 51.787 | 43.838 | 21.378 | 0 | 0 | 53.876 | 32.125 | [5 empty] | 0 | 0.432 | 74 | 1.197 | 1.0626 | 0.69774 | 0.58824 | 0.47434 | 39.6283
04/28/09 | 13:58 | 0 | 18.072 | 0 | 2 | 0 | 26.534 | 26.824 | 25.955 | 26.1 | 20.537 | 24.053 | 18.419 | 0 | 0 | 55.274 | 51.766 | 43.815 | 21.378 | 0 | 0 | 53.853 | 32.125 | [5 empty] | 0 | 0.434 | 75 | 1.2328 | 1.0966 | 0.69919 | 0.58824 | 0.50839 | 41.2387
04/28/09 | 13:59 | 0 | 18.022 | 0 | 3 | 0 | 26.439 | 26.728 | 26.005 | 26.054 | 25.74 | 24.028 | 18.467 | 0 | 0 | 55.274 | 51.787 | 43.815 | 21.378 | 0 | 0 | 53.853 | 32.147 | [5 empty] | 0 | 0.385 | 76 | 1.2188 | 1.0833 | 0.69862 | 0.58824 | 0.4951 | 40.6215
04/28/09 | 14:00 | 0 | 18.072 | 0 | 2 | 0 | 43.98 | 26.559 | 25.955 | 25.955 | 25.691 | 23.957 | 18.123 | 1 | 0 | 55.251 | 51.673 | 43.743 | 21.356 | 0 | 0 | 53.83 | 32.125 | [5 empty] | 0 | 18.025 | 77 | 1.319 | 1.1786 | 0.70268 | 0.58824 | 0.59032 | 44.7556
04/28/09 | 14:01 | 0 | 18.047 | 0 | 2 | 0 | 35.799 | 32.291 | 26.005 | 26.076 | 21.812 | 24.004 | 18.542 | 1 | 0 | 55.228 | 51.696 | 43.767 | 21.356 | 0 | 0 | 53.806 | 32.076 | [5 empty] | 0 | 9.723 | 78 | 1.197 | 1.0626 | 0.69774 | 0.58824 | 0.47434 | 39.6283
04/28/09 | 14:02 | 0 | 18.077 | 0 | 2 | 0 | 29.359 | 41.351 | 26.058 | 26.105 | 22.059 | 24.058 | 18.573 | 0 | 0 | 55.232 | 51.701 | 43.795 | 21.36 | 0 | 0 | 53.834 | 32.105 | [5 empty] | 0 | 3.254 | 79 | 1.1879 | 1.054 | 0.69737 | 0.58824 | 0.46576 | 39.2071
04/28/09 | 14:03 | 0 | 18.077 | 0 | 1 | 0 | 27.623 | 32.797 | 26.083 | 26.105 | 21.481 | 24.033 | 18.744 | 0 | 0 | 55.256 | 51.701 | 43.819 | 21.36 | 0 | 0 | 53.904 | 32.105 | [5 empty] | 0 | 1.518 | 80 | 1.1381 | 1.0067 | 0.69536 | 0.58824 | 0.41843 | 36.7637
04/28/09 | 14:04 | 0 | 18.047 | 0 | 2 | 0 | 27.088 | 28.967 | 26.076 | 26.054 | 21.981 | 24.004 | 18.962 | 0 | 0 | 55.204 | 51.673 | 43.791 | 21.356 | 0 | 0 | 53.921 | 32.051 | [5 empty] | 0 | 1.034 | 81 | 1.0747 | 0.94632 | 0.69278 | 0.58824 | 0.35808 | 33.3204
04/28/09 | 14:05 | 0 | 18.062 | 0 | 2 | 0 | 26.86 | 27.753 | 26.041 | 26.041 | 19.988 | 23.969 | 18.532 | 0 | 0 | 55.239 | 51.661 | 43.755 | 21.368 | 0 | 0 | 53.977 | 32.066 | [5 empty] | 0 | 0.819 | 82 | 1.1999 | 1.0653 | 0.69786 | 0.58824 | 0.47711 | 39.7628
04/28/09 | 14:06 | 0 | 18.062 | 0 | 2 | 0 | 26.694 | 27.294 | 25.97 | 26.019 | 20.358 | 23.898 | 18.16 | 0 | 0 | 55.193 | 51.685 | 43.779 | 21.346 | 0 | 0 | 53.886 | 32.041 | [5 empty] | 0 | 0.675 | 83 | 1.3082 | 1.1683 | 0.70225 | 0.58824 | 0.58008 | 44.3413
04/28/09 | 14:07 | 0 | 18.07 | 0 | 2 | 0 | 26.627 | 27.037 | 25.929 | 26.027 | 19.033 | 23.881 | 17.924 | 0 | 0 | 55.2 | 51.668 | 43.81 | 21.378 | 0 | 0 | 53.893 | 32.073 | [5 empty] | 0 | 0.6 | 84 | 1.3769 | 1.2336 | 0.70503 | 0.58824 | 0.6454 | 46.8725
04/28/09 | 14:08 | 0 | 18.095 | 0 | 1 | 0 | 26.532 | 26.87 | 25.833 | 25.953 | 20.919 | 23.857 | 17.605 | 0 | 0 | 55.176 | 51.692 | 43.786 | 21.346 | 0 | 0 | 53.818 | 32.017 | [5 empty] | 0 | 0.579 | 85 | 1.4698 | 1.3219 | 0.7088 | 0.58824 | 0.7337 | 49.9176
04/28/09 | 14:09 | 0 | 18.012 | 1 | 2 | 0 | 26.404 | 26.74 | 25.73 | 25.897 | 22.042 | 23.825 | 17.323 | 0 | 0 | 55.146 | 51.661 | 43.685 | 21.368 | 0 | 0 | 53.839 | 31.992 | [5 empty] | 0 | 0.507 | 86 | 1.5519 | 1.4 | 0.71212 | 0.58824 | 0.81176 | 52.306
04/28/09 | 14:10 | 0 | 18.025 | 0 | 2 | 0 | 26.316 | 26.605 | 25.762 | 25.833 | 24.653 | 23.835 | 17.011 | 0 | 0 | 55.176 | 51.624 | 43.716 | 21.378 | 0 | 0 | 53.825 | 32.024 | [5 empty] | 0 | 0.483 | 87 | 1.6428 | 1.4864 | 0.71581 | 0.58824 | 0.89812 | 54.6702
04/28/09 | 14:11 | 1 | 18.025 | 0 | 2 | 0 | 41.037 | 26.483 | 25.808 | 25.784 | 27.88 | 23.81 | 16.888 | 1 | 0 | 55.176 | 51.624 | 43.716 | 21.378 | 0 | 0 | 53.869 | 32.024 | [5 empty] | 18.025 | 15.253 | 88 | 1.6786 | 1.5204 | 0.71726 | 0.58824 | 0.93217 | 55.5319
04/28/09 | 14:12 | 0 | 18.025 | 0 | 2 | 0 | 38.923 | 28.025 | 25.906 | 25.882 | 22.726 | 23.785 | 16.664 | 0 | 0 | 55.155 | 51.601 | 43.693 | 21.353 | 0 | 0 | 53.848 | 32.024 | [5 empty] | 0 | 13.041 | 89 | 1.7438 | 1.5824 | 0.7199 | 0.58824 | 0.99417 | 57.0103
04/28/09 | 14:13 | 0 | 18.025 | 0 | 2 | 0 | 30.193 | 41.93 | 25.882 | 25.929 | 22.991 | 23.835 | 16.69 | 0 | 0 | 55.155 | 51.601 | 43.716 | 21.353 | 0 | 0 | 53.869 | 32.049 | [5 empty] | 0 | 4.264 | 90 | 1.7363 | 1.5752 | 0.71959 | 0.58824 | 0.98697 | 56.8444
04/28/09 | 14:14 | 0 | 18.032 | 0 | 2 | 0 | 27.792 | 35.311 | 25.938 | 25.985 | 20.348 | 23.888 | 16.599 | 0 | 0 | 55.162 | 51.631 | 43.771 | 21.385 | 0 | 0 | 53.9 | 32.056 | [5 empty] | 0 | 1.807 | 91 | 1.7628 | 1.6004 | 0.72067 | 0.58824 | 1.0122 | 57.4188
04/28/09 | 14:15 | 0 | 17.974 | 0 | 1 | 0 | 27.037 | 29.808 | 25.906 | 25.929 | 21.4 | 23.857 | 17.011 | 1 | 0 | 55.109 | 51.601 | 43.693 | 21.4 | 0 | 0 | 53.893 | 32.024 | [5 empty] | 0 | 1.108 | 92 | 1.6428 | 1.4864 | 0.71581 | 0.58824 | 0.89812 | 54.6702
04/28/09 | 14:16 | 0 | 17.974 | 0 | 2 | 0 | 26.747 | 27.954 | 25.929 | 25.929 | 19.478 | 23.881 | 16.986 | 0 | 0 | 55.085 | 51.531 | 43.645 | 21.329 | 0 | 0 | 53.848 | 32.049 | [5 empty] | 0 | 0.818 | 93 | 1.6501 | 1.4933 | 0.7161 | 0.58824 | 0.90504 | 54.8484
04/28/09 | 14:17 | 0 | 17.999 | 0 | 2 | 0 | 26.581 | 27.302 | 25.906 | 25.929 | 21.135 | 23.857 | 17.084 | 0 | 0 | 55.132 | 51.577 | 43.693 | 21.353 | 0 | 0 | 53.801 | 32.024 | [5 empty] | 0 | 0.652 | 94 | 1.6215 | 1.4661 | 0.71494 | 0.58824 | 0.87791 | 54.1408
04/28/09 | 14:18 | 0 | 17.974 | 0 | 2 | 0 | 26.436 | 26.966 | 25.762 | 25.906 | 22.292 | 23.81 | 17.037 | 0 | 0 | 55.109 | 51.554 | 43.693 | 21.378 | 0 | 0 | 53.778 | 32.024 | [5 empty] | 0 | 0.53 | 95 | 1.6352 | 1.4792 | 0.7155 | 0.58824 | 0.89092 | 54.4832
04/28/09 | 14:19 | 0 | 17.982 | 0 | 1 | 0 | 26.394 | 26.779 | 25.696 | 25.889 | 19.412 | 23.866 | 16.921 | 0 | 0 | 55.139 | 51.584 | 43.748 | 21.385 | 0 | 0 | 53.785 | 32.056 | [5 empty] | 0 | 0.505 | 96 | 1.669 | 1.5113 | 0.71687 | 0.58824 | 0.92303 | 55.3043
04/28/09 | 14:20 | 0 | 17.949 | 1 | 2 | 0 | 26.316 | 26.581 | 25.642 | 25.784 | 20.823 | 23.857 | 16.788 | 0 | 0 | 55.109 | 51.531 | 43.669 | 21.378 | 0 | 0 | 53.731 | 32 | [5 empty] | 0 | 0.532 | 97 | 1.7077 | 1.5481 | 0.71844 | 0.58824 | 0.95985 | 56.2058
04/28/09 | 14:21 | 0 | 17.957 | 0 | 2 | 0 | 26.25 | 26.515 | 25.696 | 25.745 | 20.468 | 23.938 | 17.069 | 0 | 0 | 55.116 | 51.561 | 43.7 | 21.409 | 0 | 0 | 53.741 | 32.007 | [5 empty] | 0 | 0.505 | 98 | 1.6259 | 1.4703 | 0.71512 | 0.58824 | 0.88207 | 54.2507
04/28/09 | 14:22 | 0 | 17.924 | 0 | 12 | 0 | 43.365 | 26.387 | 26.846 | 43.623 | 48.55 | 23.881 | 16.32 | 1 | 0 | 44.257 | 51.416 | 47.22 | 21.378 | 0 | 0 | 53.664 | 31.615 | [5 empty] | 0 | -0.258 | 99 | 1.844 | 1.6776 | 0.72396 | 0.58824 | 1.0894 | 59.077
04/28/09 | 14:23 | 1 | 17.982 | 0 | 15 | 0 | 57.044 | 26.394 | 30.852 | 49.703 | 55.713 | 23.866 | 16.649 | 2 | 0 | 55.344 | 50.851 | 52.34 | 21.432 | 0 | 0 | 53.671 | 30.972 | [5 empty] | 17.982 | 7.341 | 100 | 1.7482 | 1.5866 | 0.72008 | 0.58824 | 0.99832 | 57.1053
04/28/09 | 14:24 | 1 | 17.982 | 0 | 15 | 1 | 65.677 | 26.394 | 35.194 | 56.033 | 56.528 | 23.913 | 16.896 | 1 | 1 | 63.792 | 50.506 | 56.978 | 21.432 | 0 | 0 | 53.694 | 32.938 | [5 empty] | 17.982 | 9.644 | 101 | 1.6763 | 1.5182 | 0.71716 | 0.58824 | 0.92995 | 55.477
04/28/09 | 14:25 | 1 | 17.944 | 0 | 15 | 0 | 69.59 | 26.358 | 38.87 | 60.059 | 56.741 | 24.021 | 17.13 | 0 | 0 | 67.984 | 50.7 | 60.17 | 21.419 | 0 | 0 | 53.68 | 36.567 | [5 empty] | 17.944 | 9.531 | 0 | 1.6081 | 1.4534 | 0.7144 | 0.58824 | 0.86518 | 53.8
04/28/09 | 14:26 | 1 | 17.969 | 1 | 14 | 0 | 71.126 | 26.382 | 41.384 | 62.233 | 57.165 | 24.07 | 17.575 | 1 | 0 | 69.764 | 51.227 | 62.099 | 21.419 | 0 | 0 | 53.703 | 39.363 | [5 empty] | 17.969 | 8.893 | 1 | 1.4786 | 1.3302 | 8.6923 | 8.5714 | -7.2412 | -489.746
04/28/09 | 14:27 | 0 | 17.939 | 0 | 15 | 0 | 71.627 | 26.402 | 44.059 | 63.393 | 57.856 | 24.09 | 17.642 | 0 | 0 | 70.529 | 51.934 | 63.169 | 21.39 | 0 | 0 | 53.813 | 41.403 | [5 empty] | 0 | 8.234 | 2 | 1.459 | 1.3117 | 8.6916 | 8.5714 | -7.2597 | -497.566
04/28/09 | 14:28 | 1 | 17.994 | 0 | 15 | 0 | 71.763 | 26.478 | 46.207 | 64.228 | 58.981 | 24.143 | 18.067 | 0 | 0 | 70.82 | 52.742 | 64.004 | 21.419 | 0 | 0 | 54.093 | 42.934 | [5 empty] | 17.994 | 7.535 | 3 | 1.3353 | 1.1941 | 8.6865 | 8.5714 | -7.3774 | -552.4924
04/28/09 | 14:29 | 0 | 18.02 | 0 | 15 | 0 | 71.763 | 26.551 | 47.903 | 64.855 | 60.798 | 24.143 | 18.09 | 0 | 0 | 70.907 | 53.428 | 64.632 | 21.419 | 0 | 0 | 54.415 | 44.111 | [5 empty] | 0 | 6.908 | 4 | 1.3286 | 1.1877 | 8.6863 | 8.5714 | -7.3837 | -555.7568
04/28/09 | 14:30 | 1 | 17.989 | 0 | 14 | 0 | 71.736 | 26.618 | 49.25 | 65.321 | 62.16 | 24.114 | 18.135 | 0 | 0 | 70.967 | 54.065 | 65.163 | 21.439 | 0 | 0 | 54.73 | 45.077 | [5 empty] | 17.989 | 6.415 | 5 | 1.3155 | 1.1752 | 8.6857 | 8.5714 | -7.3962 | -562.2398
04/28/09 | 14:31 | 0 | 17.994 | 0 | 4 | 1 | 75.102 | 59.7 | 34.5 | 65.236 | 55.904 | 24.143 | 18.165 | 0 | 0 | 70.379 | 54.691 | 64.901 | 21.444 | 0 | 0 | 55.172 | 45.38 | [5 empty] | 0 | 9.866 | 6 | 1.3068 | 1.1669 | 8.6854 | 8.5714 | -7.4045 | -566.634
04/28/09 | 14:32 | 0 | 18.02 | 0 | 2 | 0 | 69.983 | 68.447 | 28.334 | 53.108 | 48.431 | 24.045 | 17.846 | 0 | 0 | 68.601 | 55.148 | 62.48 | 21.419 | 0 | 0 | 55.447 | 45.105 | [5 empty] | 0 | 16.875 | 0 | 1.3996 | 1.2552 | 8.6891 | 8.5714 | -7.3162 | -522.7184
04/28/09 | 14:33 | 0 | 17.939 | 0 | 1 | 0 | 66.263 | 72.857 | 26.546 | 37.571 | 43.917 | 24.065 | 17.841 | 1 | 0 | 67.026 | 55.442 | 59.292 | 21.39 | 0 | 0 | 55.762 | 44.641 | [5 empty] | 0 | 28.692 | 1 | 1.4011 | 1.2566 | 0.73002 | 0.61224 | 0.64437 | 45.99
04/28/09 | 14:34 | 0 | 17.969 | 0 | 0 | 0 | 65.214 | 73.74 | 26.068 | 34.969 | 41.525 | 24.166 | 17.647 | 0 | 0 | 65.864 | 55.722 | 56.629 | 21.444 | 0 | 0 | 56.112 | 44.181 | [5 empty] | 0 | 30.245 | 2 | 1.4576 | 1.3103 | 0.73231 | 0.61224 | 0.69807 | 47.8916
04/28/09 | 14:35 | 0 | 17.994 | 0 | 0 | 0 | 64.632 | 73.72 | 25.926 | 34.335 | 36.45 | 24.119 | 17.524 | 0 | 0 | 65.013 | 55.86 | 54.712 | 21.419 | 0 | 0 | 56.291 | 43.733 | [5 empty] | 0 | 30.297 | 3 | 1.4934 | 1.3444 | 0.73376 | 0.61224 | 0.73211 | 49.0228
04/28/09 | 14:36 | 0 | 17.994 | 0 | 0 | 0 | 64.093 | 73.433 | 25.948 | 34.077 | 35.275 | 24.143 | 17.18 | 0 | 0 | 64.34 | 55.998 | 53.176 | 21.419 | 0 | 0 | 56.382 | 43.264 | [5 empty] | 0 | 30.016 | 4 | 1.5936 | 1.4396 | 0.73782 | 0.61224 | 0.82733 | 51.9164
04/28/09 | 14:37 | 0 | 17.969 | 0 | 0 | 0 | 63.466 | 73.038 | 25.973 | 33.936 | 35.84 | 24.215 | 17.673 | 0 | 0 | 63.847 | 56.112 | 51.983 | 21.419 | 0 | 0 | 56.56 | 42.841 | [5 empty] | 0 | 29.53 | 5 | 1.45 | 1.3031 | 0.732 | 0.61224 | 0.69087 | 47.6454
04/28/09 | 14:38 | 0 | 17.969 | 0 | 0 | 0 | 62.77 | 72.555 | 25.997 | 33.701 | 35.627 | 24.215 | 17.944 | 0 | 0 | 63.443 | 56.179 | 51.066 | 21.444 | 0 | 0 | 56.606 | 42.442 | [5 empty] | 0 | 29.069 | 6 | 1.3711 | 1.2281 | 0.72881 | 0.61224 | 0.61586 | 44.9167
04/28/09 | 14:39 | 0 | 17.944 | 0 | 0 | 0 | 62.076 | 72.072 | 26.046 | 33.582 | 33.629 | 24.239 | 17.921 | 0 | 0 | 63.107 | 56.268 | 50.424 | 21.444 | 0 | 0 | 56.718 | 42.09 | [5 empty] | 0 | 28.494 | 7 | 1.3778 | 1.2345 | 0.72908 | 0.61224 | 0.62222 | 45.1604
04/28/09 | 14:40 | 0 | 17.921 | 0 | 0 | 0 | 61.314 | 71.544 | 26.093 | 33.419 | 33.888 | 24.215 | 17.921 | 0 | 0 | 62.861 | 56.337 | 49.99 | 21.397 | 0 | 0 | 56.741 | 41.76 | [5 empty] | 0 | 27.895 | 8 | 1.3778 | 1.2345 | 0.72908 | 0.61224 | 0.62222 | 45.1604
04/28/09 | 14:41 | 0 | 17.921 | 0 | 0 | 0 | 60.529 | 70.994 | 26.166 | 33.302 | 32.358 | 24.239 | 17.549 | 0 | 0 | 62.614 | 56.403 | 49.759 | 21.468 | 0 | 0 | 56.83 | 41.456 | [5 empty] | 0 | 27.227 | 9 | 1.4861 | 1.3374 | 0.73347 | 0.61224 | 0.72519 | 48.7973
04/28/09 | 14:42 | 0 | 17.921 | 0 | 0 | 0 | 59.744 | 70.446 | 26.213 | 33.113 | 28.984 | 24.215 | 17.376 | 0 | 0 | 62.411 | 56.426 | 49.621 | 21.468 | 0 | 0 | 56.875 | 41.195 | [5 empty] | 0 | 26.631 | 10 | 1.5365 | 1.3853 | 0.73551 | 0.61224 | 0.77308 | 50.314
04/28/09 | 14:43 | 0 | 17.921 | 0 | 0 | 0 | 58.981 | 69.941 | 26.262 | 33.019 | 29.778 | 24.264 | 17.228 | 0 | 0 | 62.21 | 56.494 | 49.393 | 21.468 | 0 | 0 | 56.919 | 40.868 | [5 empty] | 0 | 25.962 | 11 | 1.5796 | 1.4263 | 0.73725 | 0.61224 | 0.81404 | 51.5347
04/28/09 | 14:44 | 0 | 17.921 | 0 | 0 | 0 | 58.219 | 69.368 | 26.382 | 32.854 | 29.901 | 24.239 | 17.328 | 0 | 0 | 62.053 | 56.494 | 49.325 | 21.468 | 0 | 0 | 56.919 | 40.633 | [5 empty] | 0 | 25.365 | 12 | 1.5505 | 1.3986 | 0.73607 | 0.61224 | 0.78636 | 50.7173
04/28/09 | 14:45 | 0 | 17.896 | 0 | 0 | 0 | 57.434 | 68.843 | 26.407 | 32.713 | 28.67 | 24.215 | 17.303 | 0 | 0 | 61.896 | 56.56 | 49.211 | 21.493 | 0 | 0 | 56.941 | 40.375 | [5 empty] | 0 | 24.721 | 13 | 1.5578 | 1.4055 | 0.73637 | 0.61224 | 0.79328 | 50.9245
04/28/09 | 14:46 | 0 | 17.921 | 0 | 0 | 0 | 56.741 | 68.338 | 26.456 | 32.641 | 27.056 | 24.215 | 16.785 | 0 | 0 | 61.761 | 56.56 | 49.187 | 21.468 | 0 | 0 | 56.987 | 40.138 | [5 empty] | 0 | 24.1 | 14 | 1.7086 | 1.5489 | 0.74248 | 0.61224 | 0.93667 | 54.8205
04/28/09 | 14:47 | 0 | 17.921 | 0 | 0 | 0 | 56.019 | 67.855 | 26.551 | 32.524 | 27.275 | 24.215 | 16.735 | 0 | 0 | 61.672 | 56.606 | 49.187 | 21.517 | 0 | 0 | 57.01 | 39.951 | [5 empty] | 0 | 23.495 | 15 | 1.7232 | 1.5628 | 0.74307 | 0.61224 | 0.95051 | 55.1604
04/28/09 | 14:48 | 0 | 17.921 | 0 | 1 | 0 | 56.898 | 65.371 | 26.647 | 30.985 | 24.286 | 24.166 | 17.155 | 0 | 0 | 61.56 | 56.606 | 49.117 | 21.444 | 0 | 0 | 56.941 | 39.693 | [5 empty] | 0 | 25.913 | 16 | 1.6009 | 1.4465 | 0.73812 | 0.61224 | 0.83425 | 52.1126
04/28/09 | 14:49 | 0 | 17.921 | 0 | 0 | 0 | 56.268 | 60.775 | 27.275 | 28.02 | 25.659 | 24.19 | 17.278 | 0 | 0 | 61.471 | 56.629 | 49.049 | 21.468 | 0 | 0 | 56.919 | 39.552 | [5 empty] | 0 | 28.248 | 17 | 1.565 | 1.4124 | 0.73666 | 0.61224 | 0.8002 | 51.1298
04/28/09 | 14:50 | 0 | 17.944 | 0 | 0 | 0 | 55.652 | 59.543 | 27.441 | 27.49 | 25.539 | 24.239 | 17.104 | 0 | 0 | 61.425 | 56.629 | 49.026 | 21.493 | 0 | 0 | 56.964 | 39.387 | [5 empty] | 0 | 28.162 | 18 | 1.6157 | 1.4606 | 0.73872 | 0.61224 | 0.84837 | 52.5073
04/28/09 | 14:51 | 0 | 17.921 | 0 | 0 | 0 | 55.218 | 59.027 | 27.466 | 27.419 | 26.431 | 24.239 | 16.76 | 0 | 0 | 61.336 | 56.649 | 48.979 | 21.493 | 0 | 0 | 56.898 | 39.198 | [5 empty] | 0 | 27.799 | 19 | 1.7159 | 1.5558 | 0.74278 | 0.61224 | 0.94359 | 54.9912
04/28/09 | 14:52 | 0 | 17.921 | 0 | 0 | 0 | 54.758 | 58.669 | 27.564 | 27.395 | 25.394 | 24.264 | 16.735 | 0 | 0 | 61.268 | 56.649 | 48.958 | 21.493 | 0 | 0 | 56.964 | 39.035 | [5 empty] | 0 | 27.363 | 20 | 1.7232 | 1.5628 | 0.74307 | 0.61224 | 0.95051 | 55.1604
04/28/09 | 14:53 | 0 | 17.921 | 0 | 0 | 0 | 54.254 | 58.331 | 27.586 | 27.395 | 25.058 | 24.239 | 16.685 | 0 | 0 | 61.202 | 56.695 | 48.935 | 21.542 | 0 | 0 | 57.053 | 38.894 | [5 empty] | 0 | 26.859 | 21 | 1.7377 | 1.5766 | 0.74366 | 0.61224 | 0.96435 | 55.4947
04/28/09 | 14:54 | 0 | 17.914 | 0 | 0 | 0 | 53.699 | 58.014 | 27.679 | 27.365 | 24.739 | 24.185 | 16.73 | 0 | 0 | 61.129 | 56.645 | 48.951 | 21.463 | 0 | 0 | 56.982 | 38.724 | [5 empty] | 0 | 26.334 | 22 | 1.7246 | 1.5641 | 0.74313 | 0.61224 | 0.95189 | 55.1941
04/28/09 | 14:55 | 0 | 17.939 | 0 | 0 | 0 | 53.148 | 57.745 | 27.726 | 27.39 | 24.281 | 24.234 | 16.531 | 0 | 0 | 61.083 | 56.668 | 48.884 | 21.463 | 0 | 0 | 57.003 | 38.583 | [5 empty] | 0 | 25.758 | 23 | 1.7826 | 1.6192 | 0.74548 | 0.61224 | 1.007 | 56.4899
04/28/09 | 14:56 | 0 | 17.914 | 0 | 0 | 0 | 52.62 | 57.43 | 27.799 | 27.365 | 23.366 | 24.21 | 16.632 | 0 | 0 | 61.04 | 56.668 | 48.884 | 21.512 | 0 | 0 | 56.914 | 38.418 | [5 empty] | 0 | 25.255 | 24 | 1.7532 | 1.5913 | 0.74429 | 0.61224 | 0.97902 | 55.843
04/28/09 | 14:57 | 0 | 17.939 | 0 | 0 | 0 | 52.116 | 57.138 | 27.92 | 27.341 | 24.09 | 24.161 | 16.68 | 0 | 0 | 60.971 | 56.668 | 48.884 | 21.488 | 0 | 0 | 56.937 | 38.277 | [5 empty] | 0 | 24.775 | 25 | 1.7392 | 1.578 | 0.74372 | 0.61224 | 0.96573 | 55.5278
04/28/09 | 14:58 | 0 | 17.914 | 0 | 0 | 0 | 51.566 | 56.825 | 27.944 | 27.316 | 23.317 | 24.161 | 16.632 | 0 | 0 | 60.905 | 56.668 | 48.814 | 21.488 | 0 | 0 | 56.982 | 38.16 | [5 empty] | 0 | 24.25 | 26 | 1.7532 | 1.5913 | 0.74429 | 0.61224 | 0.97902 | 55.843
04/28/09 | 14:59 | 0 | 17.939 | 0 | 0 | 0 | 51.061 | 56.49 | 27.966 | 27.292 | 23.656 | 24.136 | 16.582 | 0 | 0 | 60.816 | 56.69 | 48.837 | 21.512 | 0 | 0 | 57.003 | 38.067 | [5 empty] | 0 | 23.769 | 27 | 1.7677 | 1.6051 | 0.74488 | 0.61224 | 0.99286 | 56.1659
04/28/09 | 15:00 | 0 | 17.939 | 0 | 0 | 0 | 50.534 | 56.175 | 27.991 | 27.341 | 22.282 | 24.185 | 16.68 | 0 | 0 | 60.748 | 56.69 | 48.837 | 21.535 | 0 | 0 | 57.049 | 37.949 | [5 empty] | 0 | 23.193 | 28 | 1.7392 | 1.578 | 0.74372 | 0.61224 | 0.96573 | 55.5278
04/28/09 | 15:01 | 0 | 17.939 | 0 | 0 | 0 | 50.053 | 55.832 | 28.04 | 27.245 | 22.233 | 24.09 | 16.531 | 0 | 0 | 60.613 | 56.645 | 48.86 | 21.488 | 0 | 0 | 57.026 | 37.808 | [5 empty] | 0 | 22.808 | 29 | 1.7826 | 1.6192 | 0.74548 | 0.61224 | 1.007 | 56.4899
04/28/09 | 15:02 | 0 | 17.939 | 0 | 0 | 0 | 49.549 | 55.557 | 28.135 | 27.27 | 22.692 | 24.065 | 16.31 | 0 | 0 | 60.524 | 56.69 | 48.814 | 21.535 | 0 | 0 | 57.026 | 37.689 | [5 empty] | 0 | 22.279 | 30 | 1.8469 | 1.6804 | 0.74809 | 0.61224 | 1.0681 | 57.8337
04/28/09 | 15:03 | 0 | 17.906 | 0 | 0 | 0 | 49.035 | 55.228 | 28.079 | 27.213 | 22.491 | 24.009 | 16.375 | 0 | 0 | 60.426 | 56.638 | 48.807 | 21.481 | 0 | 0 | 56.973 | 37.564 | [5 empty] | 0 | 21.822 | 31 | 1.828 | 1.6624 | 0.74732 | 0.61224 | 1.0502 | 57.4483
04/28/09 | 15:04 | 0 | 17.964 | 1 | 1 | 0 | 45.628 | 53.148 | 27.535 | 27.027 | 21.728 | 24.04 | 16.162 | 0 | 0 | 60.389 | 56.645 | 48.837 | 21.559 | 0 | 0 | 57.071 | 37.502 | [5 empty] | 0 | 18.601 | 32 | 1.89 | 1.7214 | 0.74983 | 0.61224 | 1.1091 | 58.6825
04/28/09 | 15:05 | 0 | 17.944 | 0 | 2 | 0 | 39.083 | 51.092 | 26.912 | 26.767 | 29.756 | 24.021 | 16.438 | 0 | 0 | 60.241 | 56.654 | 48.753 | 21.515 | 0 | 0 | 57.035 | 37.368 | [5 empty] | 0 | 12.316 | 33 | 1.8097 | 1.645 | 0.74658 | 0.61224 | 1.0327 | 57.0671
04/28/09 | 15:06 | 0 | 17.944 | 0 | 2 | 0 | 48.639 | 45.016 | 25.997 | 26.865 | 24.408 | 24.045 | 16.463 | 0 | 0 | 60.173 | 56.631 | 48.8 | 21.493 | 0 | 0 | 56.989 | 37.32 | [5 empty] | 0 | 21.774 | 34 | 1.8024 | 1.638 | 0.74628 | 0.61224 | 1.0258 | 56.9136
04/28/09 | 15:07 | 0 | 17.919 | 0 | 1 | 0 | 40.069 | 43.453 | 25.274 | 26.358 | 30.622 | 24.094 | 16.685 | 0 | 0 | 60.106 | 56.608 | 48.753 | 21.515 | 0 | 0 | 56.989 | 37.227 | [5 empty] | 0 | 13.711 | 35 | 1.7377 | 1.5766 | 0.74366 | 0.61224 | 0.96435 | 55.4947
04/28/09 | 15:08 | 0 | 17.919 | 0 | 2 | 0 | 45.749 | 44.042 | 24.985 | 25.563 | 24.504 | 24.119 | 16.511 | 0 | 0 | 60.061 | 56.631 | 48.685 | 21.515 | 0 | 0 | 56.989 | 37.155 | [5 empty] | 0 | 20.186 | 36 | 1.7884 | 1.6248 | 0.74572 | 0.61224 | 1.0125 | 56.6155
04/28/09 | 15:09 | 1 | 17.944 | 0 | 2 | 0 | 42.867 | 46.323 | 24.889 | 25.058 | 30.141 | 24.19 | 16.413 | 0 | 0 | 59.995 | 56.631 | 48.662 | 21.515 | 0 | 0 | 56.989 | 37.038 | [5 empty] | 17.944 | 17.809 | 37 | 1.8169 | 1.6519 | 0.74687 | 0.61224 | 1.0396 | 57.2193
04/28/09 | 15:10 | 0 | 17.944 | 0 | 2 | 0 | 41.669 | 40.915 | 24.793 | 24.84 | 28.094 | 24.239 | 16.463 | 0 | 0 | 59.903 | 56.585 | 48.639 | 21.493 | 0 | 0 | 56.966 | 36.99 | [5 empty] | 0 | 16.829 | 38 | 1.8024 | 1.638 | 0.74628 | 0.61224 | 1.0258 | 56.9136
04/28/09 | 15:11 | 0 | 17.886 | 0 | 2 | 0 | 45.994 | 45.971 | 24.688 | 24.663 | 28.278 | 24.183 | 16.355 | 0 | 0 | 59.808 | 56.556 | 48.562 | 21.508 | 0 | 0 | 56.914 | 36.866 | [5 empty] | 0 | 21.331 | 39 | 1.8338 | 1.6679 | 0.74756 | 0.61224 | 1.0557 | 57.5677
04/28/09 | 15:12 | 0 | 17.969 | 0 | 2 | 0 | 37.978 | 39.951 | 24.695 | 24.695 | 29.513 | 24.264 | 16.536 | 1 | 0 | 59.792 | 56.585 | 48.569 | 21.493 | 0 | 0 | 56.923 | 36.873 | [5 empty] | 0 | 13.283 | 40 | 1.7811 | 1.6178 | 0.74542 | 0.61224 | 1.0056 | 56.4584
04/28/09 | 15:13 | 0 | 17.919 | 0 | 2 | 0 | 47.63 | 44.855 | 24.744 | 24.617 | 27.025 | 24.303 | 16.576 | 0 | 0 | 59.673 | 56.533 | 48.517 | 21.483 | 0 | 0 | 56.871 | 36.725 | [5 empty] | 0 | 23.013 | 41 | 1.7695 | 1.6068 | 0.74495 | 0.61224 | 0.99452 | 56.2043
04/28/09 | 15:14 | 0 | 17.969 | 0 | 2 | 0 | 35.347 | 41.69 | 24.818 | 24.624 | 24.141 | 24.31 | 16.808 | 1 | 0 | 59.657 | 56.563 | 48.569 | 21.515 | 0 | 0 | 56.877 | 36.686 | [5 empty] | 0 | 10.723 | 42 | 1.7019 | 1.5425 | 0.74221 | 0.61224 | 0.9303 | 54.6621
04/28/09 | 15:15 | 0 | 17.962 | 1 | 2 | 0 | 28.785 | 42.53 | 24.857 | 24.688 | 23.099 | 24.352 | 16.923 | 0 | 0 | 59.561 | 56.512 | 48.517 | 21.508 | 0 | 0 | 56.893 | 36.584 | [5 empty] | 0 | 4.097 | 43 | 1.6684 | 1.5107 | 0.74085 | 0.61224 | 0.89847 | 53.8514
04/28/09 | 15:16 | 0 | 17.969 | 0 | 2 | 0 | 26.961 | 32.238 | 24.938 | 24.72 | 22.263 | 24.408 | 16.931 | 0 | 0 | 59.522 | 56.542 | 48.548 | 21.515 | 0 | 0 | 56.9 | 36.545 | [5 empty] | 0 | 2.241 | 44 | 1.6661 | 1.5085 | 0.74076 | 0.61224 | 0.89625 | 53.7938
04/28/09 | 15:17 | 0 | 17.962 | 0 | 2 | 0 | 26.23 | 28.373 | 24.857 | 24.712 | 20.931 | 24.398 | 17.145 | 1 | 0 | 59.426 | 56.49 | 48.517 | 21.483 | 0 | 0 | 56.893 | 36.442 | [5 empty] | 0 | 1.518 | 45 | 1.6038 | 1.4493 | 0.73823 | 0.61224 | 0.83702 | 52.1905
04/28/09 | 15:18 | 0 | 17.937 | 0 | 2 | 0 | 25.941 | 27.194 | 24.906 | 24.761 | 20.544 | 24.423 | 17.195 | 0 | 0 | 59.404 | 56.512 | 48.494 | 21.532 | 0 | 0 | 56.914 | 36.397 | [5 empty] | 0 | 1.18 | 46 | 1.5892 | 1.4354 | 0.73764 | 0.61224 | 0.82318 | 51.7978
04/28/09 | 15:19 | 0 | 17.937 | 0 | 3 | 0 | 25.772 | 26.615 | 24.882 | 24.832 | 20.497 | 24.472 | 16.996 | 0 | 0 | 59.337 | 56.49 | 48.447 | 21.508 | 0 | 0 | 56.937 | 36.301 | [5 empty] | 0 | 0.94 | 47 | 1.6472 | 1.4905 | 0.73999 | 0.61224 | 0.87826 | 53.3196
04/28/09 | 15:20 | 0 | 17.962 | 0 | 2 | 0 | 25.627 | 26.255 | 24.928 | 24.808 | 18.947 | 24.472 | 17.145 | 0 | 0 | 59.292 | 56.467 | 48.424 | 21.508 | 0 | 0 | 56.96 | 36.232 | [5 empty] | 0 | 0.819 | 48 | 1.6038 | 1.4493 | 0.73823 | 0.61224 | 0.83702 | 52.1905
04/28/09 | 15:21 | 0 | 17.962 | 0 | 3 | 0 | 25.531 | 26.014 | 24.977 | 24.808 | 18.625 | 24.423 | 17.22 | 0 | 0 | 59.223 | 56.421 | 48.424 | 21.508 | 0 | 0 | 56.982 | 36.208 | [5 empty] | 0 | 0.723 | 49 | 1.5819 | 1.4285 | 0.73735 | 0.61224 | 0.81626 | 51.5987
04/28/09 | 15:22 | 0 | 17.952 | 0 | 2 | 0 | 25.428 | 25.789 | 25.284 | 24.874 | 19.186 | 24.416 | 17.238 | 0 | 0 | 59.128 | 56.348 | 48.349 | 21.476 | 0 | 0 | 56.772 | 36.129 | [5 empty] | 0 | 0.554 | 50 | 1.5767 | 1.4235 | 0.73714 | 0.61224 | 0.81128 | 51.4543
04/28/09 | 15:23 | 0 | 17.984 | 0 | 3 | 0 | 25.46 | 25.75 | 25.556 | 25.217 | 25.316 | 24.423 | 17.394 | 0 | 0 | 59.068 | 56.355 | 48.356 | 21.508 | 0 | 0 | 56.759 | 36.091 | [5 empty] | 0 | 0.243 | 51 | 1.5313 | 1.3803 | 0.7353 | 0.61224 | 0.7681 | 50.1608
04/28/09 | 15:24 | 1 | 18.007 | 0 | 2 | 0 | 40.674 | 25.651 | 25.821 | 25.507 | 26.495 | 24.423 | 17.122 | 0 | 0 | 59.045 | 56.332 | 48.333 | 21.532 | 0 | 0 | 56.736 | 36.043 | [5 empty] | 18.007 | 15.167 | 52 | 1.6105 | 1.4556 | 0.73851 | 0.61224 | 0.84339 | 52.3688
04/28/09 | 15:25 | 0 | 17.997 | 0 | 3 | 0 | 32.431 | 37.229 | 26.049 | 25.83 | 21.471 | 24.506 | 17.552 | 1 | 0 | 59.1 | 56.387 | 48.412 | 21.64 | 0 | 0 | 56.745 | 36.076 | [5 empty] | 0 | 6.601 | 53 | 1.4853 | 1.3366 | 0.73343 | 0.61224 | 0.72436 | 48.7701
04/28/09 | 15:26 | 0 | 18.037 | 0 | 2 | 0 | 28.067 | 35.155 | 26.09 | 25.97 | 20.743 | 24.403 | 17.572 | 0 | 0 | 59.004 | 56.359 | 48.408 | 21.611 | 0 | 0 | 56.606 | 35.954 | [5 empty] | 0 | 2.097 | 54 | 1.4794 | 1.3311 | 0.7332 | 0.61224 | 0.71883 | 48.5879
04/28/09 | 15:27 | 0 | 18.062 | 1 | 2 | 0 | 27.128 | 29.077 | 26.186 | 26.09 | 20.404 | 24.357 | 17.323 | 0 | 0 | 58.938 | 56.314 | 48.361 | 21.586 | 0 | 0 | 56.583 | 35.93 | [5 empty] | 0 | 1.038 | 55 | 1.5519 | 1.4 | 0.73613 | 0.61224 | 0.78775 | 50.7589
04/28/09 | 15:28 | 0 | 18.037 | 0 | 3 | 0 | 26.838 | 27.584 | 26.211 | 26.139 | 20.237 | 24.332 | 17.323 | 0 | 0 | 58.892 | 56.314 | 48.408 | 21.586 | 0 | 0 | 56.583 | 35.837 | [5 empty] | 0 | 0.699 | 56 | 1.5519 | 1.4 | 0.73613 | 0.61224 | 0.78775 | 50.7589
04/28/09 | 15:29 | 0 | 18.062 | 0 | 2 | 0 | 26.765 | 27.15 | 26.284 | 26.211 | 20.309 | 24.337 | 17.429 | 0 | 0 | 58.897 | 56.298 | 48.412 | 21.64 | 0 | 0 | 56.544 | 35.818 | [5 empty] | 0 | 0.554 | 57 | 1.5211 | 1.3707 | 0.73488 | 0.61224 | 0.75841 | 49.86
04/28/09 | 15:30 | 0 | 18.062 | 0 | 2 | 0 | 26.718 | 27.007 | 26.309 | 26.235 | 20.478 | 24.237 | 17.446 | 0 | 0 | 58.847 | 56.248 | 48.408 | 21.611 | 0 | 0 | 56.494 | 35.72 | [5 empty] | 0 | 0.483 | 58 | 1.5161 | 1.3659 | 0.73468 | 0.61224 | 0.7537 | 49.7124
04/28/09 | 15:31 | 0 | 18.092 | 0 | 2 | 0 | 26.747 | 26.963 | 26.289 | 26.338 | 20.412 | 24.288 | 17.182 | 0 | 0 | 58.831 | 56.252 | 48.412 | 21.615 | 0 | 0 | 56.499 | 35.749 | [5 empty] | 0 | 0.409 | 59 | 1.593 | 1.439 | 0.7378 | 0.61224 | 0.82678 | 51.9006
04/28/09 | 15:32 | 0 | 18.062 | 0 | 3 | 0 | 26.718 | 26.885 | 26.211 | 26.284 | 19.89 | 24.283 | 17.004 | 0 | 0 | 58.781 | 56.202 | 48.361 | 21.586 | 0 | 0 | 56.405 | 35.72 | [5 empty] | 0 | 0.434 | 60 | 1.6448 | 1.4883 | 0.7399 | 0.61224 | 0.87605 | 53.2605
04/28/09 | 15:33 | 0 | 18.092 | 0 | 2 | 0 | 26.723 | 26.868 | 26.144 | 26.289 | 20.192 | 24.217 | 17.23 | 0 | 0 | 58.762 | 56.207 | 48.389 | 21.615 | 0 | 0 | 56.341 | 35.701 | [5 empty] | 0 | 0.434 | 61 | 1.579 | 1.4257 | 0.73723 | 0.61224 | 0.81349 | 51.5186
04/28/09 | 15:34 | 0 | 18.067 | 0 | 2 | 0 | 26.649 | 26.843 | 26.144 | 26.193 | 23.229 | 24.217 | 17.429 | 0 | 0 | 58.762 | 56.184 | 48.412 | 21.615 | 0 | 0 | 56.318 | 35.653 | [5 empty] | 0 | 0.456 | 62 | 1.5211 | 1.3707 | 0.73488 | 0.61224 | 0.75841 | 49.86
04/28/09 | 15:35 | 0 | 18.067 | 0 | 2 | 0 | 40.167 | 26.819 | 26.215 | 26.193 | 28.312 | 24.146 | 17.255 | 1 | 0 | 58.742 | 56.184 | 48.389 | 21.64 | 0 | 0 | 56.229 | 35.584 | [5 empty] | 0 | 13.974 | 63 | 1.5717 | 1.4188 | 0.73694 | 0.61224 | 0.80657 | 51.317
04/28/09 | 15:36 | 0 | 18.118 | 0 | 3 | 0 | 36.289 | 31.855 | 26.24 | 26.24 | 22.049 | 24.168 | 17.502 | 0 | 0 | 58.742 | 56.184 | 48.389 | 21.64 | 0 | 0 | 56.207 | 35.584 | [5 empty] | 0 | 10.049 | 64 | 1.4998 | 1.3504 | 0.73402 | 0.61224 | 0.7382 | 49.2194
04/28/09 | 15:37 | 0 | 18.087 | 0 | 2 | 0 | 29.415 | 39.973 | 26.284 | 26.26 | 20.187 | 24.188 | 17.328 | 1 | 0 | 58.719 | 56.184 | 48.342 | 21.664 | 0 | 0 | 56.184 | 35.512 | [5 empty] | 0 | 3.155 | 65 | 1.5505 | 1.3986 | 0.73607 | 0.61224 | 0.78636 | 50.7173
04/28/09 | 15:38 | 0 | 18.092 | 0 | 2 | 0 | 27.687 | 31.612 | 26.458 | 26.313 | 19.747 | 24.168 | 17.306 | 0 | 0 | 58.673 | 56.163 | 48.389 | 21.615 | 0 | 0 | 56.093 | 35.466 | [5 empty] | 0 | 1.374 | 66 | 1.5569 | 1.4047 | 0.73633 | 0.61224 | 0.79245 | 50.8997
04/28/09 | 15:39 | 0 | 18.118 | 1 | 2 | 0 | 27.179 | 28.506 | 26.483 | 26.36 | 19.551 | 24.168 | 17.057 | 0 | 0 | 58.651 | 56.163 | 48.342 | 21.615 | 0 | 0 | 56.07 | 35.419 | [5 empty] | 0 | 0.819 | 67 | 1.6294 | 1.4736 | 0.73927 | 0.61224 | 0.86138 | 52.8647
04/28/09 | 15:40 | 0 | 18.062 | 0 | 2 | 0 | 27.007 | 27.633 | 26.475 | 26.429 | 19.716 | 24.092 | 17.175 | 0 | 0 | 58.623 | 56.112 | 48.338 | 21.586 | 0 | 0 | 56.042 | 35.342 | [5 empty] | 0 | 0.578 | 68 | 1.595 | 1.441 | 0.73788 | 0.61224 | 0.82872 | 51.9558
04/28/09 | 15:41 | 0 | 18.092 | 0 | 2 | 0 | 26.963 | 27.302 | 26.529 | 26.483 | 18.61 | 24.121 | 17.255 | 0 | 0 | 58.651 | 56.14 | 48.389 | 21.591 | 0 | 0 | 56.093 | 35.349 | [5 empty] | 0 | 0.48 | 69 | 1.5717 | 1.4188 | 0.73694 | 0.61224 | 0.80657 | 51.317
04/28/09 | 15:42 | 0 | 18.092 | 0 | 3 | 0 | 26.939 | 27.228 | 26.458 | 26.505 | 18.266 | 24.048 | 16.959 | 0 | 0 | 58.628 | 56.14 | 48.389 | 21.615 | 0 | 0 | 56.047 | 35.325 | [5 empty] | 0 | 0.434 | 70 | 1.6579 | 1.5007 | 0.74043 | 0.61224 | 0.8885 | 53.5909
04/28/09 | 15:43 | 0 | 18.067 | 0 | 2 | 0 | 26.914 | 27.179 | 26.36 | 26.505 | 18.314 | 24.072 | 17.082 | 0 | 0 | 58.628 | 56.14 | 48.366 | 21.64 | 0 | 0 | 56.002 | 35.277 | [5 empty] | 0 | 0.409 | 71 | 1.6221 | 1.4667 | 0.73898 | 0.61224 | 0.85446 | 52.6753
04/28/09 | 15:44 | 0 | 18.118 | 0 | 2 | 0 | 26.892 | 27.132 | 26.313 | 26.409 | 18.487 | 24.023 | 17.082 | 0 | 0 | 58.628 | 56.117 | 48.389 | 21.615 | 0 | 0 | 56.026 | 35.301 | [5 empty] | 0 | 0.483 | 72 | 1.6221 | 1.4667 | 0.73898 | 0.61224 | 0.85446 | 52.6753
04/28/09 | 15:45 | 0 | 18.092 | 0 | 2 | 0 | 26.733 | 27.022 | 26.203 | 26.245 | 18.072 | 23.955 | 16.815 | 0 | 0 | 58.493 | 56.002 | 48.228 | 21.547 | 0 | 0 | 55.911 | 35.139 | [5 empty] | 0 | 0.488 | 73 | 1.6999 | 1.5406 | 0.74213 | 0.61224 | 0.92836 | 54.6137
04/28/09 | 15:46 | 0 | 18.022 | 0 | 2 | 0 | 37.043 | 26.87 | 26.051 | 26.147 | 27.76 | 23.93 | 16.247 | 0 | 0 | 58.493 | 55.979 | 48.251 | 21.522 | 0 | 0 | 55.865 | 35.091 | [5 empty] | 0 | 10.896 | 74 | 1.8653 | 1.6978 | 0.74883 | 0.61224 | 1.0856 | 58.1998
04/28/09 | 15:47 | 0 | 18.047 | 0 | 3 | 0 | 38.875 | 29.111 | 25.978 | 26.1 | 21.981 | 23.908 | 16.149 | 1 | 0 | 58.493 | 55.979 | 48.251 | 21.547 | 0 | 0 | 55.956 | 35.091 | [5 empty] | 0 | 12.775 | 75 | 1.8938 | 1.725 | 0.74999 | 0.61224 | 1.1127 | 58.7552
04/28/09 | 15:48 | 0 | 18.022 | 0 | 2 | 0 | 30.075 | 41.53 | 25.978 | 26.027 | 20.244 | 23.835 | 16.074 | 0 | 0 | 58.473 | 55.932 | 48.207 | 21.498 | 0 | 0 | 55.979 | 35.069 | [5 empty] | 0 | 4.048 | 76 | 1.9157 | 1.7457 | 0.75087 | 0.61224 | 1.1335 | 59.169
04/28/09 | 15:49 | 0 | 18.022 | 0 | 2 | 0 | 27.689 | 33.024 | 26.002 | 25.955 | 19.38 | 23.81 | 15.802 | 0 | 0 | 58.45 | 55.956 | 48.251 | 21.498 | 0 | 0 | 55.979 | 35.022 | [5 empty] | 0 | 1.734 | 77 | 1.9949 | 1.821 | 0.75408 | 0.61224 | 1.2088 | 60.5939
04/28/09 | 15:50 | 0 | 18.022 | 0 | 2 | 0 | 26.99 | 28.797 | 26.1 | 25.978 | 19.01 | 23.835 | 15.951 | 0 | 0 | 58.45 | 55.932 | 48.275 | 21.547 | 0 | 0 | 55.979 | 35.022 | [5 empty] | 0 | 1.012 | 78 | 1.9515 | 1.7798 | 0.75232 | 0.61224 | 1.1675 | 59.8277
04/28/09 | 15:51 | 0 | 17.997 | 1 | 2 | 0 | 26.725 | 27.593 | 26.1 | 26.002 | 18.54 | 23.81 | 15.704 | 1 | 0 | 58.45 | 55.956 | 48.251 | 21.522 | 0 | 0 | 55.979 | 34.974 | [5 empty] | 0 | 0.723 | 79 | 2.0234 | 1.8481 | 0.75524 | 0.61224 | 1.2359 | 61.0799
04/28/09 | 15:52 | 0 | 17.974 | 0 | 2 | 0 | 26.581 | 27.184 | 26.122 | 26.1 | 17.901 | 23.763 | 15.729 | 0 | 0 | 58.45 | 55.956 | 48.228 | 21.522 | 0 | 0 | 55.956 | 34.952 | [5 empty] | 0 | 0.481 | 80 | 2.0161 | 1.8412 | 0.75494 | 0.61224 | 1.229 | 60.9572
04/28/09 | 15:53 | 0 | 17.997 | 0 | 2 | 0 | 26.556 | 26.919 | 26.076 | 26.1 | 18.145 | 23.763 | 15.654 | 0 | 0 | 58.473 | 55.932 | 48.251 | 21.522 | 0 | 0 | 55.911 | 34.928 | [5 empty] | 0 | 0.456 | 81 | 2.038 | 1.862 | 0.75583 | 0.61224 | 1.2497 | 61.3226
04/28/09 | 15:54 | 0 | 17.997 | 0 | 2 | 0 | 26.532 | 26.821 | 26.002 | 26.076 | 18.814 | 23.739 | 15.629 | 0 | 0 | 58.45 | 55.911 | 48.275 | 21.498 | 0 | 0 | 55.956 | 34.928 | [5 empty] | 0 | 0.456 | 82 | 2.0452 | 1.8689 | 0.75612 | 0.61224 | 1.2566 | 61.4427
04/28/09 | 15:55 | 0 | 18.022 | 0 | 2 | 0 | 26.532 | 26.75 | 25.955 | 26.027 | 18.985 | 23.739 | 15.654 | 0 | 0 | 58.404 | 55.888 | 48.228 | 21.498 | 0 | 0 | 55.932 | 34.928 | [5 empty] | 0 | 0.505 | 83 | 2.038 | 1.862 | 0.75583 | 0.61224 | 1.2497 | 61.3226
04/28/09 | 15:56 | 0 | 17.997 | 0 | 2 | 0 | 26.412 | 26.701 | 25.835 | 25.906 | 18.666 | 23.739 | 15.455 | 0 | 0 | 58.427 | 55.865 | 48.228 | 21.498 | 0 | 0 | 55.888 | 34.88 | [5 empty] | 0 | 0.506 | 84 | 2.0959 | 1.9171 | 0.75818 | 0.61224 | 1.3048 | 62.2553
04/28/09 | 15:57 | 0 | 17.997 | 0 | 2 | 0 | 31.953 | 26.605 | 25.762 | 25.811 | 27.304 | 23.69 | 15.455 | 0 | 0 | 58.404 | 55.865 | 48.228 | 21.498 | 0 | 0 | 55.911 | 34.856 | [5 empty] | 0 | 6.142 | 85 | 2.0959 | 1.9171 | 0.75818 | 0.61224 | 1.3048 | 62.2553
04/28/09 | 15:58 | 0 | 17.997 | 0 | 2 | 0 | 41.389 | 27.064 | 25.762 | 25.762 | 22.51 | 23.69 | 15.679 | 1 | 0 | 58.381 | 55.841 | 48.207 | 21.473 | 0 | 0 | 55.888 | 34.833 | [5 empty] | 0 | 15.627 | 86 | 2.0307 | 1.8551 | 0.75553 | 0.61224 | 1.2428 | 61.2017
04/28/09 | 15:59 | 0 | 17.997 | 0 | 2 | 0 | 30.771 | 40.848 | 25.786 | 25.786 | 20.048 | 23.665 | 15.752 | 0 | 0 | 58.381 | 55.841 | 48.16 | 21.451 | 0 | 0 | 55.888 | 34.763 | [5 empty] | 0 | 4.985 | 87 | 2.0094 | 1.8348 | 0.75467 | 0.61224 | 1.2226 | 60.8436
04/28/09 | 16:00 | 0 | 17.997 | 0 | 2 | 0 | 27.714 | 34.67 | 25.811 | 25.762 | 19.701 | 23.69 | 15.455 | 0 | 0 | 58.381 | 55.865 | 48.184 | 21.498 | 0 | 0 | 55.911 | 34.763 | [5 empty] | 0 | 1.952 | 88 | 2.0959 | 1.9171 | 0.75818 | 0.61224 | 1.3048 | 62.2553
04/28/09 | 16:01 | 0 | 17.997 | 0 | 3 | 0 | 26.846 | 29.182 | 25.835 | 25.762 | 19.256 | 23.665 | 15.654 | 0 | 0 | 58.358 | 55.841 | 48.184 | 21.473 | 0 | 0 | 55.865 | 34.763 | [5 empty] | 0 | 1.084 | 89 | 2.038 | 1.862 | 0.75583 | 0.61224 | 1.2497 | 61.3226
04/28/09 | 16:02 | 0 | 17.989 | 0 | 1 | 0 | 26.478 | 27.513 | 25.803 | 25.73 | 18.633 | 23.658 | 15.795 | 0 | 0 | 58.352 | 55.811 | 48.221 | 21.466 | 0 | 0 | 55.858 | 34.708 | [5 empty] | 0 | 0.748 | 90 | 1.9969 | 1.8229 | 0.75416 | 0.61224 | 1.2107 | 60.6291
04/28/09 | 16:03 | 0 | 17.997 | 1 | 2 | 0 | 26.365 | 26.99 | 25.835 | 25.762 | 18.294 | 23.643 | 15.752 | 0 | 0 | 58.358 | 55.818 | 48.228 | 21.451 | 0 | 0 | 55.888 | 34.691 | [5 empty] | 0 | 0.603 | 91 | 2.0094 | 1.8348 | 0.75467 | 0.61224 | 1.2226 | 60.8436
04/28/09 | 16:04 | 0 | 18.022 | 0 | 3 | 0 | 26.291 | 26.725 | 25.737 | 25.786 | 18.344 | 23.665 | 15.506 | 0 | 0 | 58.358 | 55.818 | 48.207 | 21.451 | 0 | 0 | 55.841 | 34.67 | [5 empty] | 0 | 0.505 | 92 | 2.0811 | 1.9029 | 0.75757 | 0.61224 | 1.2907 | 62.0212
04/28/09 | 16:05 | 0 | 17.989 | 0 | 2 | 0 | 26.201 | 26.537 | 25.502 | 25.742 | 18.472 | 23.501 | 15.707 | 0 | 0 | 58.297 | 55.755 | 48.142 | 21.429 | 0 | 0 | 55.755 | 34.603 | [5 empty] | 0 | 0.459 | 93 | 2.0225 | 1.8473 | 0.7552 | 0.61224 | 1.2351 | 61.0652
04/28/09 | 16:06 | 0 | 18.035 | 0 | 2 | 0 | 26.184 | 26.497 | 25.58 | 25.654 | 18.404 | 23.631 | 15.79 | 1 | 0 | 58.347 | 55.806 | 48.24 | 21.461 | 0 | 0 | 55.785 | 34.634 | [5 empty] | 0 | 0.53 | 94 | 1.9984 | 1.8243 | 0.75422 | 0.61224 | 1.2121 | 60.6541
04/28/09 | 16:07 | 0 | 17.977 | 0 | 2 | 0 | 26.032 | 26.367 | 25.404 | 25.573 | 17.783 | 23.526 | 15.832 | 0 | 0 | 58.274 | 55.776 | 48.188 | 21.407 | 0 | 0 | 55.755 | 34.579 | [5 empty] | 0 | 0.459 | 95 | 1.9861 | 1.8127 | 0.75373 | 0.61224 | 1.2005 | 60.4423
04/28/09 | 16:08 | 1 | 17.984 | 0 | 2 | 0 | 28.4 | 26.304 | 25.365 | 25.509 | 26.328 | 23.582 | 16.111 | 0 | 0 | 58.304 | 55.785 | 48.125 | 21.461 | 0 | 0 | 55.739 | 34.541 | [5 empty] | 17.984 | 2.891 | 96 | 1.9049 | 1.7355 | 0.75044 | 0.61224 | 1.1232 | 58.966
04/28/09 | 16:09 | 0 | 18.009 | 0 | 3 | 1 | 41.449 | 26.568 | 25.316 | 25.389 | 22.04 | 23.606 | 16.26 | 0 | 0 | 58.304 | 55.785 | 48.125 | 21.429 | 0 | 0 | 55.685 | 34.462 | [5 empty] | 0 | 16.06 | 97 | 1.8615 | 1.6942 | 0.74868 | 0.61224 | 1.082 | 58.1248
04/28/09 | 16:10 | 0 | 17.977 | 0 | 2 | 0 | 30.44 | 40.172 | 25.333 | 25.284 | 20.101 | 23.55 | 16.227 | 1 | 0 | 58.274 | 55.732 | 48.142 | 21.429 | 0 | 0 | 55.685 | 34.438 | [5 empty] | 0 | 5.156 | 0 | 1.8711 | 1.7034 | 0.74907 | 0.61224 | 1.0911 | 58.3145
04/28/09 | 16:11 | 0 | 17.977 | 0 | 2 | 0 | 27.211 | 33.287 | 25.382 | 25.284 | 18.693 | 23.55 | 16.054 | 0 | 0 | 58.251 | 55.708 | 48.118 | 21.429 | 0 | 0 | 55.708 | 34.486 | [5 empty] | 0 | 1.927 | 1 | 1.9215 | 1.7513 | 1.2709 | 1.1321 | 0.61918 | 32.2241
04/28/09 | 16:12 | 0 | 18.035 | 0 | 3 | 0 | 26.353 | 28.28 | 25.436 | 25.34 | 17.914 | 23.557 | 16.209 | 0 | 0 | 58.281 | 55.739 | 48.149 | 21.461 | 0 | 0 | 55.715 | 34.517 | [5 empty] | 0 | 1.013 | 2 | 1.8763 | 1.7083 | 1.2691 | 1.1321 | 0.57627 | 30.7126
04/28/09 | 16:13 | 0 | 18.035 | 0 | 2 | 0 | 26.039 | 26.882 | 25.485 | 25.365 | 18.256 | 23.557 | 16.111 | 0 | 0 | 58.281 | 55.739 | 48.149 | 21.461 | 0 | 0 | 55.692 | 34.445 | [5 empty] | 0 | 0.674 | 3 | 1.9049 | 1.7355 | 1.2703 | 1.1321 | 0.6034 | 31.6766
04/28/09 | 16:14 | 0 | 18.009 | 0 | 2 | 0 | 25.894 | 26.448 | 25.46 | 25.414 | 18.726 | 23.533 | 16.159 | 0 | 0 | 58.258 | 55.739 | 48.172 | 21.486 | 0 | 0 | 55.669 | 34.445 | [5 empty] | 0 | 0.48 | 4 | 1.8909 | 1.7222 | 1.2697 | 1.1321 | 0.59011 | 31.2081
04/28/09 | 16:15 | 0 | 17.977 | 1 | 3 | 0 | 25.838 | 26.201 | 25.357 | 25.453 | 18.273 | 23.501 | 16.152 | 0 | 0 | 58.228 | 55.685 | 48.118 | 21.429 | 0 | 0 | 55.662 | 34.39 | [5 empty] | 0 | 0.385 | 5 | 1.8929 | 1.7241 | 1.2698 | 1.1321 | 0.59205 | 31.2768
04/28/09 | 16:16 | 0 | 18.035 | 0 | 2 | 0 | 25.823 | 26.088 | 25.316 | 25.414 | 17.964 | 23.606 | 16.307 | 0 | 0 | 58.235 | 55.692 | 48.149 | 21.51 | 0 | 0 | 55.692 | 34.421 | [5 empty] | 0 | 0.409 | 6 | 1.8478 | 1.6812 | 1.268 | 1.1321 | 0.54915 | 29.7189
04/28/09 | 16:17 | 0 | 17.977 | 0 | 2 | 0 | 25.693 | 25.958 | 25.213 | 25.284 | 16.35 | 23.55 | 16.473 | 0 | 0 | 58.185 | 55.685 | 48.072 | 21.478 | 0 | 0 | 55.662 | 34.369 | [5 empty] | 0 | 0.409 | 7 | 1.7995 | 1.6353 | 1.266 | 1.1321 | 0.5032 | 27.9638
04/28/09 | 16:18 | 0 | 18.035 | 0 | 3 | 0 | 25.678 | 25.968 | 25.269 | 25.269 | 16.556 | 23.631 | 16.629 | 0 | 0 | 58.258 | 55.739 | 48.149 | 21.535 | 0 | 0 | 55.648 | 34.4 | [5 empty] | 0 | 0.409 | 8 | 1.754 | 1.5921 | 1.2642 | 1.1321 | 0.46002 | 26.2262
04/28/09 | 16:19 | 0 | 18.027 | 0 | 2 | 0 | 26.032 | 25.838 | 25.164 | 25.213 | 25.502 | 23.575 | 16.77 | 0 | 0 | 58.206 | 55.662 | 48.118 | 21.454 | 0 | 0 | 55.617 | 34.321 | [5 empty] | 0 | 0.819 | 9 | 1.713 | 1.5531 | 1.2625 | 1.1321 | 0.42099 | 24.5764
04/28/09 | 16:20 | 0 | 18.035 | 0 | 3 | 0 | 42.506 | 25.968 | 25.244 | 25.22 | 26.762 | 23.631 | 16.828 | 1 | 0 | 58.215 | 55.669 | 48.058 | 21.486 | 0 | 0 | 55.601 | 34.304 | [5 empty] | 0 | 17.286 | 10 | 1.6961 | 1.537 | 1.2618 | 1.1321 | 0.40493 | 23.8746
04/28/09 | 16:21 | 0 | 18.002 | 0 | 2 | 0 | 44.587 | 39.607 | 25.213 | 25.164 | 23.575 | 23.575 | 16.695 | 2 | 0 | 58.185 | 55.571 | 47.957 | 21.383 | 0 | 0 | 55.48 | 34.203 | [5 empty] | 0 | 19.423 | 11 | 1.7348 | 1.5738 | 1.2634 | 1.1321 | 0.44175 | 25.4637
04/28/09 | 16:22 | 0 | 18.002 | 0 | 3 | 0 | 31.835 | 44.424 | 25.259 | 25.213 | 20.345 | 23.55 | 16.843 | 0 | 0 | 58.162 | 55.638 | 48.051 | 21.429 | 0 | 0 | 55.501 | 34.273 | [5 empty] | 0 | 6.622 | 12 | 1.6917 | 1.5329 | 1.2616 | 1.1321 | 0.40078 | 23.6908
04/28/09 | 16:23 | 0 | 17.977 | 0 | 2 | 0 | 27.718 | 34.837 | 25.404 | 25.259 | 19.608 | 23.55 | 16.918 | 0 | 0 | 58.162 | 55.638 | 48.051 | 21.454 | 0 | 0 | 55.524 | 34.321 | [5 empty] | 0 | 2.459 | 13 | 1.6699 | 1.5121 | 1.2607 | 1.1321 | 0.38002 | 22.7575
04/28/09 | 16:24 | 0 | 18.002 | 0 | 2 | 0 | 26.61 | 28.947 | 25.573 | 25.308 | 19.287 | 23.575 | 16.893 | 0 | 0 | 58.185 | 55.638 | 48.051 | 21.454 | 0 | 0 | 55.547 | 34.321 | [5 empty] | 0 | 1.302 | 14 | 1.6772 | 1.519 | 1.261 | 1.1321 | 0.38694 | 23.0713
04/28/09 | 16:25 | 0 | 17.952 | 0 | 3 | 0 | 26.272 | 27.356 | 25.7 | 25.482 | 16.677 | 23.7 | 16.627 | 1 | 0 | 58.235 | 55.669 | 48.102 | 21.508 | 0 | 0 | 55.645 | 34.397 | [5 empty] | 0 | 0.79 | 15 | 1.7546 | 1.5926 | 1.2642 | 1.1321 | 0.46057 | 26.2491
04/28/09 | 16:26 | 0 | 18.113 | 1 | 2 | 0 | 26.211 | 26.814 | 25.705 | 25.632 | 15.817 | 23.609 | 16.483 | 0 | 0 | 58.263 | 55.72 | 48.177 | 21.562 | 0 | 0 | 55.673 | 34.378 | [5 empty] | 0 | 0.579 | 16 | 1.7966 | 1.6325 | 1.2659 | 1.1321 | 0.50043 | 27.8551
04/28/09 | 16:27 | 0 | 18.082 | 0 | 3 | 0 | 26.132 | 26.566 | 25.556 | 25.676 | 16.8 | 23.653 | 16.109 | 0 | 0 | 58.235 | 55.739 | 48.102 | 21.557 | 0 | 0 | 55.645 | 34.349 | [5 empty] | 0 | 0.456 | 17 | 1.9055 | 1.736 | 1.2703 | 1.1321 | 0.60395 | 31.6959
04/28/09 | 16:28 | 0 | 18.082 | 0 | 2 | 0 | 26.085 | 26.421 | 25.436 | 25.58 | 16.084 | 23.629 | 16.134 | 0 | 0 | 58.212 | 55.715 | 48.125 | 21.557 | 0 | 0 | 55.578 | 34.349 | [5 empty] | 0 | 0.505 | 18 | 1.8982 | 1.7291 | 1.27 | 1.1321 | 0.59703 | 31.4529
04/28/09 | 16:29 | 0 | 18.113 | 0 | 3 | 0 | 25.995 | 26.38 | 25.416 | 25.487 | 15.915 | 23.705 | 16.212 | 0 | 0 | 58.24 | 55.72 | 48.13 | 21.586 | 0 | 0 | 55.582 | 34.402 | [5 empty] | 0 | 0.508 | 19 | 1.8755 | 1.7075 | 1.2691 | 1.1321 | 0.57544 | 30.6827
04/28/09 | 16:30 | 0 | 18.113 | 0 | 2 | 0 | 25.85 | 26.235 | 25.441 | 25.465 | 14.779 | 23.658 | 16.287 | 0 | 0 | 58.219 | 55.673 | 48.153 | 21.562 | 0 | 0 | 55.515 | 34.357 | [5 empty] | 0 | 0.385 | 20 | 1.8536 | 1.6868 | 1.2682 | 1.1321 | 0.55468 | 29.9242
04/28/09 | 16:31 | 0 | 18.108 | 0 | 3 | 0 | 25.7 | 26.061 | 25.362 | 25.313 | 23.484 | 23.604 | 16.059 | 0 | 0 | 58.192 | 55.669 | 48.102 | 21.557 | 0 | 0 | 55.44 | 34.328 | [5 empty] | 0 | 0.387 | 21 | 1.92 | 1.7499 | 1.2709 | 1.1321 | 0.61779 | 32.1764
04/28/09 | 16:32 | 1 | 18.108 | 0 | 3 | 0 | 40.813 | 25.941 | 25.338 | 25.338 | 26.35 | 23.508 | 15.812 | 1 | 0 | 58.192 | 55.645 | 48.102 | 21.532 | 0 | 0 | 55.417 | 34.304 | [5 empty] | 18.108 | 15.475 | 22 | 1.9919 | 1.8182 | 1.2738 | 1.1321 | 0.68616 | 34.4469
04/28/09 | 16:33 | 0 | 18.113 | 0 | 3 | 0 | 44.109 | 38.562 | 25.416 | 25.367 | 26.814 | 23.56 | 15.669 | 1 | 0 | 58.219 | 55.697 | 48.083 | 21.562 | 0 | 0 | 55.491 | 34.285 | [5 empty] | 0 | 18.742 | 23 | 2.0336 | 1.8578 | 1.2755 | 1.1321 | 0.72575 | 35.6879
04/28/09 | 16:34 | 0 | 18.108 | 0 | 2 | 0 | 45.098 | 43.609 | 25.458 | 25.387 | 27.53 | 23.508 | 15.541 | 2 | 0 | 58.212 | 55.645 | 48.079 | 21.532 | 0 | 0 | 55.487 | 34.256 | [5 empty] | 0 | 19.711 | 24 | 2.0709 | 1.8933 | 1.277 | 1.1321 | 0.76118 | 36.7565
04/28/09 | 16:35 | 0 | 18.138 | 0 | 3 | 0 | 45.24 | 44.851 | 25.632 | 25.416 | 23.415 | 23.489 | 15.274 | 1 | 0 | 58.219 | 55.652 | 48.083 | 21.512 | 0 | 0 | 55.515 | 34.237 | [5 empty] | 0 | 19.824 | 25 | 2.1486 | 1.9672 | 1.2801 | 1.1321 | 0.83508 | 38.8661
04/28/09 | 16:36 | 0 | 18.138 | 0 | 2 | 0 | 32.735 | 45.654 | 25.777 | 25.512 | 19.224 | 23.56 | 15.249 | 1 | 0 | 58.196 | 55.673 | 48.107 | 21.537 | 0 | 0 | 55.491 | 34.215 | [5 empty] | 0 | 7.223 | 26 | 2.1559 | 1.9741 | 1.2804 | 1.1321 | 0.842 | 39.0558
04/28/09 | 16:37 | 0 | 18.138 | 0 | 2 | 0 | 28.476 | 36.916 | 25.946 | 25.632 | 19.347 | 23.538 | 15.126 | 0 | 0 | 58.219 | 55.697 | 48.13 | 21.562 | 0 | 0 | 55.421 | 34.215 | [5 empty] | 0 | 2.844 | 27 | 2.1917 | 2.0081 | 1.2819 | 1.1321 | 0.87605 | 39.971
04/28/09 | 16:38 | 0 | 18.108 | 1 | 3 | 0 | 27.289 | 30.205 | 25.99 | 25.796 | 18.155 | 23.459 | 14.849 | 0 | 0 | 58.192 | 55.669 | 48.079 | 21.483 | 0 | 0 | 55.508 | 34.232 | [5 empty] | 0 | 1.493 | 28 | 2.2724 | 2.0848 | 1.2852 | 1.1321 | 0.95272 | 41.9263
04/28/09 | 16:39 | 0 | 18.113 | 0 | 2 | 0 | 26.909 | 28.233 | 25.97 | 25.85 | 17.275 | 23.513 | 14.829 | 0 | 0 | 58.219 | 55.697 | 48.107 | 21.537 | 0 | 0 | 55.559 | 34.261 | [5 empty] | 0 | 1.059 | 29 | 2.2782 | 2.0903 | 1.2854 | 1.1321 | 0.95826 | 42.0621
04/28/09 | 16:40 | 0 | 18.13 | 0 | 2 | 0 | 26.686 | 27.483 | 25.796 | 25.821 | 17.293 | 23.53 | 14.749 | 1 | 0 | 58.212 | 55.645 | 48.102 | 21.483 | 0 | 0 | 55.531 | 34.256 | [5 empty] | 0 | 0.865 | 30 | 2.3015 | 2.1125 | 1.2863 | 1.1321 | 0.9804 | 42.5985
04/28/09 | 16:41 | 0 | 18.113 | 0 | 3 | 0 | 26.524 | 27.199 | 25.632 | 25.752 | 16.755 | 23.56 | 14.656 | 0 | 0 | 58.212 | 55.645 | 48.125 | 21.483 | 0 | 0 | 55.487 | 34.232 | [5 empty] | 0 | 0.772 | 31 | 2.3286 | 2.1382 | 1.2874 | 1.1321 | 1.0061 | 43.2086
04/28/09 | 16:42 | 0 | 18.138 | 0 | 3 | 0 | 26.306 | 26.934 | 25.536 | 25.61 | 15.694 | 23.538 | 14.482 | 0 | 0 | 58.24 | 55.673 | 48.153 | 21.512 | 0 | 0 | 55.468 | 34.237 | [5 empty] | 0 | 0.696 | 32 | 2.3792 | 2.1864 | 1.2895 | 1.1321 | 1.0543 | 44.3127
04/28/09 | 16:43 | 0 | 18.16 | 0 | 3 | 0 | 26.09 | 26.694 | 25.512 | 25.536 | 15.126 | 23.609 | 14.261 | 0 | 0 | 58.196 | 55.673 | 48.107 | 21.537 | 0 | 0 | 55.491 | 34.237 | [5 empty] | 0 | 0.554 | 33 | 2.4436 | 2.2476 | 1.2921 | 1.1321 | 1.1155 | 45.6491
04/28/09 | 16:44 | 0 | 18.138 | 0 | 2 | 0 | 25.921 | 26.38 | 25.512 | 25.416 | 15.076 | 23.538 | 14.311 | 0 | 0 | 58.219 | 55.629 | 48.13 | 21.512 | 0 | 0 | 55.468 | 34.192 | [5 empty] | 0 | 0.505 | 34 | 2.429 | 2.2337 | 1.2915 | 1.1321 | 1.1016 | 45.3529
04/28/09 | 16:45 | 1 | 18.155 | 0 | 3 | 0 | 26.544 | 26.169 | 25.445 | 25.423 | 25.036 | 23.472 | 14.171 | 0 | 0 | 58.133 | 55.564 | 48.02 | 21.4 | 0 | 0 | 55.449 | 34.127 | [5 empty] | 18.155 | 1.121 | 35 | 2.4698 | 2.2725 | 1.2932 | 1.1321 | 1.1404 | 46.1734
04/28/09 | 16:46 | 0 | 18.057 | 0 | 3 | 0 | 41.492 | 26.855 | 25.482 | 25.411 | 25.843 | 23.506 | 14.057 | 1 | 0 | 58.098 | 55.552 | 47.985 | 21.436 | 0 | 0 | 55.414 | 34.115 | [5 empty] | 0 | 16.081 | 36 | 2.503 | 2.304 | 1.2945 | 1.1321 | 1.1719 | 46.8217
04/28/09 | 16:47 | 0 | 18.105 | 0 | 3 | 0 | 43.726 | 40.576 | 25.627 | 25.482 | 26.686 | 23.459 | 14.032 | 1 | 0 | 58.121 | 55.529 | 47.985 | 21.436 | 0 | 0 | 55.414 | 34.139 | [5 empty] | 0 | 18.244 | 37 | 2.5103 | 2.3109 | 1.2948 | 1.1321 | 1.1789 | 46.9615
04/28/09 | 16:48 | 0 | 18.082 | 0 | 3 | 0 | 44.524 | 43.561 | 25.821 | 25.578 | 27.505 | 23.484 | 13.565 | 2 | 0 | 58.098 | 55.552 | 47.962 | 21.436 | 0 | 0 | 55.461 | 34.115 | [5 empty] | 0 | 18.946 | 38 | 2.6463 | 2.4402 | 1.3003 | 1.1321 | 1.3081 | 49.433
04/28/09 | 16:49 | 1 | 18.082 | 1 | 2 | 0 | 45.899 | 44.408 | 26.036 | 25.796 | 28.035 | 23.506 | 13.761 | 2 | 0 | 58.069 | 55.498 | 47.931 | 21.405 | 0 | 0 | 55.384 | 34.108 | [5 empty] | 18.082 | 20.103 | 39 | 2.5892 | 2.386 | 1.298 | 1.1321 | 1.2539 | 48.4274
04/28/09 | 16:50 | 0 | 18.05 | 0 | 3 | 0 | 40.475 | 45.548 | 26.245 | 25.955 | 22.125 | 23.452 | 13.753 | 1 | 0 | 58.069 | 55.498 | 47.978 | 21.38 | 0 | 0 | 55.316 | 34.06 | [5 empty] | 0 | 14.52 | 40 | 2.5915 | 2.3882 | 1.2981 | 1.1321 | 1.2561 | 48.4693
04/28/09 | 16:51 | 0 | 18.105 | 0 | 2 | 0 | 31.024 | 44.453 | 26.446 | 26.157 | 19.513 | 23.555 | 13.811 | 0 | 0 | 58.098 | 55.529 | 48.032 | 21.436 | 0 | 0 | 55.347 | 34.139 | [5 empty] | 0 | 4.867 | 41 | 2.5746 | 2.3721 | 1.2974 | 1.1321 | 1.24 | 48.1637
04/28/09 | 16:52 | 0 | 18.025 | 0 | 2 | 0 | 28.437 | 33.684 | 26.463 | 26.22 | 18.741 | 23.572 | 13.68 | 0 | 0 | 58.091 | 55.498 | 48.048 | 21.405 | 0 | 0 | 55.293 | 34.129 | [5 empty] | 0 | 2.217 | 42 | 2.6128 | 2.4084 | 1.299 | 1.1321 | 1.2763 | 48.8483
04/28/09 | 16:53 | 0 | 18.072 | 0 | 3 | 0 | 27.692 | 29.594 | 26.39 | 26.269 | 16.446 | 23.597 | 13.804 | 0 | 0 | 58.091 | 55.522 | 48.002 | 21.38 | 0 | 0 | 55.316 | 34.129 | [5 empty] | 0 | 1.423 | 43 | 2.5767 | 2.3741 | 1.2975 | 1.1321 | 1.242 | 48.2008
04/28/09 | 16:54 | 0 | 18.082 | 0 | 2 | 0 | 27.36 | 28.444 | 26.252 | 26.252 | 17.021 | 23.675 | 13.713 | 0 | 0 | 58.121 | 55.552 | 48.032 | 21.412 | 0 | 0 | 55.37 | 34.115 | [5 empty] | 0 | 1.108 | 44 | 2.6032 | 2.3992 | 1.2986 | 1.1321 | 1.2672 | 48.6777
04/28/09 | 16:55 | 0 | 18.082 | 0 | 3 | 0 | 27.096 | 27.964 | 26.085 | 26.206 | 15.762 | 23.771 | 13.738 | 1 | 0 | 58.144 | 55.552 | 48.055 | 21.436 | 0 | 0 | 55.323 | 34.091 | [5 empty] | 0 | 0.89 | 45 | 2.5959 | 2.3923 | 1.2983 | 1.1321 | 1.2602 | 48.5477
04/28/09 | 16:56 | 0 | 18.057 | 0 | 3 | 0 | 26.831 | 27.53 | 25.941 | 26.012 | 16.602 | 23.7 | 13.811 | 0 | 0 | 58.121 | 55.552 | 48.055 | 21.412 | 0 | 0 | 55.277 | 34.019 | [5 empty] | 0 | 0.819 | 46 | 2.5746 | 2.3721 | 1.2974 | 1.1321 | 1.24 | 48.1637
04/28/09 | 16:57 | 0 | 18.057 | 0 | 3 | 0 | 26.591 | 27.169 | 25.892 | 25.892 | 16.652 | 23.7 | 13.688 | 0 | 0 | 58.091 | 55.498 | 48.025 | 21.356 | 0 | 0 | 55.202 | 34.012 | [5 empty] | 0 | 0.699 | 47 | 2.6105 | 2.4062 | 1.2989 | 1.1321 | 1.2741 | 48.8071
04/28/09 | 16:58 | 0 | 18.025 | 0 | 3 | 0 | 26.365 | 26.848 | 25.931 | 25.835 | 16.446 | 23.717 | 13.58 | 0 | 0 | 58.069 | 55.477 | 48.002 | 21.356 | 0 | 0 | 55.223 | 34.036 | [5 empty] | 0 | 0.53 | 48 | 2.6419 | 2.4361 | 1.3001 | 1.1321 | 1.304 | 49.3576
04/28/09 | 16:59 | 0 | 18.025 | 0 | 3 | 0 | 26.245 | 26.63 | 26.029 | 25.884 | 16.619 | 23.692 | 13.706 | 0 | 0 | 58.046 | 55.477 | 48.002 | 21.38 | 0 | 0 | 55.246 | 34.06 | [5 empty] | 0 | 0.361 | 49 | 2.6052 | 2.4012 | 1.2986 | 1.1321 | 1.2691 | 48.714
04/28/09 | 17:00 | 0 | 18.082 | 1 | 3 | 0 | 35.689 | 26.542 | 26.206 | 26.061 | 26.711 | 23.749 | 13.713 | 0 | 0 | 58.055 | 55.484 | 48.009 | 21.412 | 0 | 0 | 55.3 | 34.019 | [5 empty] | 0 | 9.628 | 50 | 2.6032 | 2.3992 | 1.2986 | 1.1321 | 1.2672 | 48.6777
04/28/09 | 17:01 | 0 | 18.082 | 0 | 3 | 0 | 43.396 | 34.043 | 26.35 | 26.181 | 27.41 | 23.651 | 13.638 | 1 | 0 | 58.055 | 55.461 | 47.985 | 21.412 | 0 | 0 | 55.277 | 34.043 | [5 empty] | 0 | 17.215 | 51 | 2.625 | 2.42 | 1.2994 | 1.1321 | 1.2879 | 49.0636
04/28/09 | 17:02 | 0 | 17.999 | 0 | 3 | 1 | 44.329 | 43.083 | 26.51 | 26.365 | 27.763 | 23.692 | 13.58 | 2 | 0 | 58.002 | 55.454 | 47.887 | 21.356 | 0 | 0 | 55.202 | 34.012 | [5 empty] | 0 | 17.964 | 52 | 2.6419 | 2.4361 | 1.3001 | 1.1321 | 1.304 | 49.3576
04/28/09 | 17:03 | 1 | 18.057 | 0 | 2 | 0 | 45.142 | 44.384 | 26.711 | 26.542 | 28.709 | 23.7 | 13.565 | 2 | 0 | 58.032 | 55.461 | 47.917 | 21.412 | 0 | 0 | 55.186 | 34.043 | [5 empty] | 18.057 | 18.6 | 0 | 2.6463 | 2.4402 | 1.3003 | 1.1321 | 1.3081 | 49.433
04/28/09 | 17:04 | 0 | 18.025 | 0 | 3 | 0 | 46.694 | 44.951 | 26.895 | 26.608 | 29.28 | 23.619 | 13.482 | 1 | 0 | 58.025 | 55.407 | 47.931 | 21.356 | 0 | 0 | 55.155 | 34.012 | [5 empty] | 0 | 20.086 | 1 | 2.6704 | 2.4632 | 1.7077 | 1.5385 | 0.92472 | 34.628
04/28/09 | 17:05 | 0 | 18.082 | 0 | 2 | 0 | 38.038 | 46.426 | 27 | 26.76 | 23.025 | 23.604 | 13.532 | 2 | 0 | 58.096 | 55.503 | 48.027 | 21.454 | 0 | 0 | 55.251 | 34.134 | [5 empty] | 0 | 11.278 | 2 | 2.6559 | 2.4493 | 1.7071 | 1.5385 | 0.91088 | 34.2967
04/28/09 | 17:06 | 0 | 18.125 | 0 | 3 | 0 | 30.921 | 42.03 | 27.14 | 27.017 | 21.189 | 23.717 | 13.484 | 0 | 0 | 58.119 | 55.526 | 48.051 | 21.429 | 0 | 0 | 55.251 | 34.156 | [5 empty] | 0 | 3.904 | 3 | 2.6699 | 2.4626 | 1.7077 | 1.5385 | 0.92417 | 34.6148
04/28/09 | 17:07 | 0 | 18.13 | 0 | 2 | 0 | 29.047 | 32.799 | 27.145 | 27.047 | 20.204 | 23.795 | 13.514 | 0 | 0 | 58.169 | 55.531 | 48.125 | 21.483 | 0 | 0 | 55.326 | 34.184 | [5 empty] | 0 | 2 | 4 | 2.6611 | 2.4543 | 1.7073 | 1.5385 | 0.91586 | 34.4164
04/28/09 | 17:08 | 0 | 18.155 | 0 | 3 | 0 | 28.42 | 30.011 | 27.047 | 27.047 | 19.759 | 23.844 | 13.291 | 0 | 0 | 58.169 | 55.554 | 48.102 | 21.508 | 0 | 0 | 55.326 | 34.163 | [5 empty] | 0 | 1.373 | 5 | 2.7261 | 2.5161 | 1.7099 | 1.5385 | 0.97759 | 35.8609
04/28/09 | 17:09 | 0 | 18.125 | 0 | 2 | 0 | 27.981 | 29.043 | 26.873 | 26.946 | 18.864 | 23.911 | 13.286 | 0 | 0 | 58.142 | 55.526 | 48.097 | 21.454 | 0 | 0 | 55.298 | 34.134 | [5 empty] | 0 | 1.035 | 6 | 2.7275 | 2.5174 | 1.71 | 1.5385 | 0.97897 | 35.8925
04/28/09 | 17:10 | 0 | 18.1 | 0 | 3 | 0 | 27.694 | 28.513 | 26.777 | 26.826 | 18.05 | 23.886 | 13.336 | 0 | 0 | 58.119 | 55.482 | 48.097 | 21.429 | 0 | 0 | 55.274 | 34.11 | [5 empty] | 0 | 0.868 | 7 | 2.713 | 2.5036 | 1.7094 | 1.5385 | 0.96513 | 35.575
04/28/09 | 17:11 | 0 | 18.125 | 1 | 3 | 0 | 27.451 | 28.103 | 26.73 | 26.73 | 18.198 | 23.886 | 13.261 | 0 | 0 | 58.142 | 55.503 | 48.097 | 21.429 | 0 | 0 | 55.321 | 34.134 | [5 empty] | 0 | 0.721 | 8 | 2.7348 | 2.5244 | 1.7103 | 1.5385 | 0.98589 | 36.05
04/28/09 | 17:12 | 0 | 18.125 | 0 | 3 | 0 | 27.235 | 27.79 | 26.681 | 26.657 | 17.929 | 23.861 | 13.311 | 0 | 0 | 58.119 | 55.503 | 48.097 | 21.405 | 0 | 0 | 55.365 | 34.11 | [5 empty] | 0 | 0.578 | 9 | 2.7202 | 2.5105 | 1.7097 | 1.5385 | 0.97205 | 35.7342
04/28/09 | 17:13 | 0 | 18.125 | 0 | 3 | 0 | 27.042 | 27.571 | 26.706 | 26.657 | 17.509 | 23.911 | 13.286 | 0 | 0 | 58.119 | 55.459 | 48.051 | 21.454 | 0 | 0 | 55.344 | 34.11 | [5 empty] | 0 | 0.385 | 10 | 2.7275 | 2.5174 | 1.71 | 1.5385 | 0.97897 | 35.8925
04/28/09 | 17:14 | 0 | 18.125 | 0 | 3 | 0 | 26.971 | 27.38 | 26.897 | 26.706 | 19.978 | 23.839 | 13.286 | 0 | 0 | 58.073 | 55.482 | 48.121 | 21.454 | 0 | 0 | 55.251 | 34.086 | [5 empty] | 0 | 0.265 | 11 | 2.7275 | 2.5174 | 1.71 | 1.5385 | 0.97897 | 35.8925
04/28/09 | 17:15 | 0 | 18.125 | 0 | 3 | 0 | 39.327 | 27.26 | 26.971 | 26.873 | 28.03 | 23.79 | 13.188 | 1 | 0 | 58.073 | 55.459 | 48.074 | 21.454 | 0 | 0 | 55.274 | 34.11 | [5 empty] | 0 | 12.454 | 12 | 2.7561 | 2.5446 | 1.7111 | 1.5385 | 1.0061 | 36.5051
04/28/09 | 17:16 | 1 | 18.148 | 0 | 3 | 0 | 44.051 | 38.222 | 27.162 | 26.995 | 28.439 | 23.815 | 13.137 | 1 | 0 | 58.096 | 55.459 | 48.051 | 21.454 | 0 | 0 | 55.321 | 34.134 | [5 empty] | 18.148 | 17.056 | 13 | 2.7709 | 2.5587 | 1.7117 | 1.5385 | 1.0202 | 36.8189
04/28/09 | 17:17 | 0 | 18.148 | 0 | 3 | 0 | 45.184 | 43.91 | 27.284 | 27.162 | 29.067 | 23.766 | 13.188 | 2 | 0 | 58.053 | 55.435 | 48.006 | 21.454 | 0 | 0 | 55.298 | 34.156 | [5 empty] | 0 | 18.022 | 14 | 2.7561 | 2.5446 | 1.7111 | 1.5385 | 1.0061 | 36.5051
04/28/09 | 17:18 | 0 | 18.125 | 0 | 3 | 0 | 46.4 | 45.117 | 27.451 | 27.235 | 29.837 | 23.79 | 13.039 | 2 | 0 | 58.03 | 55.412 | 47.983 | 21.429 | 0 | 0 | 55.251 | 34.134 | [5 empty] | 0 | 19.165 | 15 | 2.7994 | 2.5858 | 1.7129 | 1.5385 | 1.0473 | 37.4126
04/28/09 | 17:19 | 0 | 18.125 | 0 | 2 | 0 | 47.546 | 46.263 | 27.571 | 27.38 | 27.307 | 23.839 | 12.989 | 1 | 0 | 58.03 | 55.459 | 47.983 | 21.454 | 0 | 0 | 55.23 | 34.11 | [5 empty] | 0 | 20.166 | 16 | 2.814 | 2.5996 | 1.7135 | 1.5385 | 1.0612 | 37.7108
04/28/09 | 17:20 | 0 | 18.148 | 0 | 3 | 0 | 35.426 | 47.455 | 27.716 | 27.5 | 22.753 | 23.861 | 13.087 | 1 | 0 | 58.073 | 55.459 | 48.027 | 21.454 | 0 | 0 | 55.251 | 34.134 | [5 empty] | 0 | 7.926 | 17 | 2.7855 | 2.5725 | 1.7123 | 1.5385 | 1.0341 | 37.1233
04/28/09 | 17:21 | 0 | 18.148 | 0 | 3 | 0 | 30.631 | 38.528 | 27.716 | 27.571 | 20.755 | 23.839 | 13.014 | 0 | 0 | 58.053 | 55.459 | 48.074 | 21.429 | 0 | 0 | 55.207 | 34.086 | [5 empty] | 0 | 3.06 | 18 | 2.8067 | 2.5927 | 1.7132 | 1.5385 | 1.0543 | 37.5621
04/28/09 | 17:22 | 0 | 18.148 | 1 | 2 | 0 | 29.307 | 31.958 | 27.645 | 27.596 | 18.915 | 23.839 | 13.014 | 0 | 0 | 58.073 | 55.459 | 48.074 | 21.429 | 0 | 0 | 55.23 | 34.038 | [5 empty] | 0 | 1.711 | 19 | 2.8067 | 2.5927 | 1.7132 | 1.5385 | 1.0543 | 37.5621
04/28/09 | 17:23 | 0 | 18.115 | 0 | 3 | 0 | 28.746 | 30.07 | 27.493 | 27.468 | 18.165 | 23.879 | 12.906 | 0 | 0 | 58.023 | 55.428 | 48.067 | 21.397 | 0 | 0 | 55.2 | 34.031 | [5 empty] | 0 | 1.278 | 20 | 2.8382 | 2.6226 | 1.7145 | 1.5385 | 1.0842 | 38.1991
04/28/09 | 17:24 | 0 | 18.115 | 0 | 2 | 0 | 28.383 | 29.347 | 27.395 | 27.395 | 17.625 | 23.928 | 12.906 | 0 | 0 | 58.044 | 55.452 | 48.067 | 21.422 | 0 | 0 | 55.176 | 34.031 | [5 empty] | 0 | 0.988 | 21 | 2.8382 | 2.6226 | 1.7145 | 1.5385 | 1.0842 | 38.1991
04/28/09 | 17:25 | 0 | 18.14 | 0 | 3 | 0 | 28.094 | 28.891 | 27.299 | 27.253 | 16.845 | 23.891 | 12.846 | 0 | 0 | 58.034 | 55.393 | 48.032 | 21.409 | 0 | 0 | 55.188 | 33.971 | [5 empty] | 0 | 0.841 | 22 | 2.8556 | 2.6392 | 1.7152 | 1.5385 | 1.1008 | 38.547
04/28/09 | 17:26 | 0 | 18.037 | 0 | 3 | 0 | 27.777 | 28.427 | 27.199 | 27.15 | 16.212 | 23.898 | 12.778 | 0 | 0 | 57.973 | 55.4 | 47.992 | 21.368 | 0 | 0 | 55.148 | 33.955 | [5 empty] | 0 | 0.627 | 23 | 2.8754 | 2.658 | 1.716 | 1.5385 | 1.1196 | 38.9361
04/28/09 | 17:27 | 0 | 17.957 | 0 | 3 | 0 | 27.505 | 28.035 | 27.096 | 27 | 15.367 | 23.749 | 12.65 | 1 | 0 | 57.9 | 55.302 | 47.92 | 21.243 | 0 | 0 | 55.027 | 33.857 | [5 empty] | 0 | 0.505 | 24 | 2.9127 | 2.6935 | 1.7175 | 1.5385 | 1.155 | 39.6543
04/28/09 | 17:28 | 0 | 17.982 | 0 | 3 | 0 | 27.41 | 27.794 | 27.265 | 27.049 | 15.144 | 23.749 | 12.65 | 0 | 0 | 57.9 | 55.258 | 47.896 | 21.243 | 0 | 0 | 55.027 | 33.857 | [5 empty] | 0 | 0.361 | 25 | 2.9127 | 2.6935 | 1.7175 | 1.5385 | 1.155 | 39.6543
04/28/09 | 17:29 | 0 | 18.007 | 0 | 3 | 0 | 27.434 | 27.674 | 27.289 | 27.169 | 25.048 | 23.675 | 12.624 | 0 | 0 | 57.834 | 55.258 | 47.805 | 21.218 | 0 | 0 | 54.936 | 33.787 | [5 empty] | 0 | 0.265 | 26 | 2.9203 | 2.7007 | 1.7178 | 1.5385 | 1.1622 | 39.7979
04/28/09 | 17:30 | 1 | 18.012 | 0 | 3 | 0 | 41.994 | 28.113 | 27.488 | 27.27 | 27.223 | 23.705 | 12.604 | 0 | 0 | 57.884 | 55.263 | 47.878 | 21.248 | 0 | 0 | 54.964 | 33.885 | [5 empty] | 18.012 | 14.724 | 27 | 2.9261 | 2.7062 | 1.718 | 1.5385 | 1.1678 | 39.9079
04/28/09 | 17:31 | 0 | 17.982 | 0 | 3 | 0 | 44.617 | 41.446 | 27.53 | 27.314 | 27.915 | 23.626 | 12.501 | 2 | 0 | 57.834 | 55.211 | 47.805 | 21.243 | 0 | 0 | 54.891 | 33.833 | [5 empty] | 0 | 17.303 | 28 | 2.9561 | 2.7347 | 1.7192 | 1.5385 | 1.1963 | 40.4674
04/28/09 | 17:32 | 0 | 18.007 | 0 | 3 | 0 | 45.464 | 44.617 | 27.625 | 27.483 | 28.447 | 23.58 | 12.426 | 2 | 0 | 57.834 | 55.211 | 47.826 | 21.243 | 0 | 0 | 54.868 | 33.833 | [5 empty] | 0 | 17.981 | 29 | 2.9779 | 2.7555 | 1.7201 | 1.5385 | 1.217 | 40.8678
04/28/09 | 17:33 | 0 | 17.982 | 1 | 3 | 0 | 46.842 | 45.443 | 27.77 | 27.505 | 29.432 | 23.604 | 12.378 | 1 | 0 | 57.834 | 55.211 | 47.85 | 21.218 | 0 | 0 | 54.891 | 33.857 | [5 empty] | 0 | 19.337 | 30 | 2.9919 | 2.7688 | 1.7207 | 1.5385 | 1.2303 | 41.1209
04/28/09 | 17:34 | 0 | 18.007 | 0 | 3 | 0 | 41.87 | 46.657 | 27.893 | 27.603 | 22.157 | 23.626 | 12.328 | 2 | 0 | 57.811 | 55.211 | 47.826 | 21.218 | 0 | 0 | 54.891 | 33.857 | [5 empty] | 0 | 14.267 | 31 | 3.0065 | 2.7826 | 1.7213 | 1.5385 | 1.2441 | 41.3821
04/28/09 | 17:35 | 0 | 18.007 | 0 | 2 | 0 | 32.468 | 44.893 | 27.939 | 27.699 | 18.648 | 23.626 | 12.255 | 0 | 0 | 57.811 | 55.235 | 47.826 | 21.243 | 0 | 0 | 54.891 | 33.833 | [5 empty] | 0 | 4.769 | 32 | 3.0277 | 2.8028 | 1.7222 | 1.5385 | 1.2644 | 41.759
04/28/09 | 17:36 | 0 | 18.007 | 0 | 3 | 0 | 29.94 | 34.373 | 27.893 | 27.723 | 17.861 | 23.555 | 12.255 | 0 | 0 | 57.834 | 55.211 | 47.896 | 21.218 | 0 | 0 | 54.891 | 33.833 | [5 empty] | 0 | 2.217 | 33 | 3.0277 | 2.8028 | 1.7222 | 1.5385 | 1.2644 | 41.759
04/28/09 | 17:37 | 0 | 18.062 | 0 | 2 | 0 | 29.173 | 30.909 | 27.848 | 27.728 | 17.102 | 23.584 | 12.235 | 0 | 0 | 57.838 | 55.239 | 47.901 | 21.272 | 0 | 0 | 54.896 | 33.816 | [5 empty] | 0 | 1.445 | 34 | 3.0336 | 2.8084 | 1.7224 | 1.5385 | 1.2699 | 41.8613
04/28/09 | 17:38 | 0 | 18.007 | 0 | 3 | 0 | 28.712 | 29.82 | 27.65 | 27.625 | 16.378 | 23.506 | 12.205 | 0 | 0 | 57.834 | 55.211 | 47.873 | 21.218 | 0 | 0 | 54.868 | 33.809 | [5 empty] | 0 | 1.087 | 35 | 3.0423 | 2.8167 | 1.7227 | 1.5385 | 1.2782 | 42.014
04/28/09 | 17:39 | 0 | 18.007 | 0 | 3 | 0 | 28.373 | 29.266 | 27.459 | 27.483 | 15.86 | 23.555 | 12.18 | 0 | 0 | 57.856 | 55.235 | 47.896 | 21.243 | 0 | 0 | 54.845 | 33.833 | [5 empty] | 0 | 0.89 | 36 | 3.0496 | 2.8236 | 1.723 | 1.5385 | 1.2851 | 42.1406
04/28/09 | 17:40 | 0 | 18.007 | 0 | 3 | 0 | 28.084 | 28.832 | 27.434 | 27.36 | 15.44 | 23.53 | 12.107 | 1 | 0 | 57.856 | 55.188 | 47.92 | 21.243 | 0 | 0 | 54.821 | 33.857 | [5 empty] | 0 | 0.724 | 37 | 3.0708 | 2.8438 | 1.7239 | 1.5385 | 1.3053 | 42.5069
04/28/09 | 17:41 | 0 | 18.032 | 0 | 2 | 1 | 27.868 | 28.493 | 27.385 | 27.338 | 14.822 | 23.58 | 12.081 | 0 | 0 | 57.834 | 55.188 | 47.873 | 21.243 | 0 | 0 | 54.845 | 33.857 | [5 empty] | 0 | 0.53 | 38 | 3.0784 | 2.851 | 1.7242 | 1.5385 | 1.3125 | 42.6362
04/28/09 | 17:42 | 0 | 18.007 | 0 | 3 | 0 | 27.674 | 28.229 | 27.434 | 27.289 | 14.379 | 23.626 | 12.031 | 0 | 0 | 57.811 | 55.188 | 47.873 | 21.218 | 0 | 0 | 54.845 | 33.809 | [5 empty] | 0 | 0.385 | 0 | 3.093 | 2.8648 | 1.7248 | 1.5385 | 1.3264 | 42.8829
04/28/09 | 17:43 | 0 | 18.007 | 0 | 3 | 0 | 27.65 | 28.035 | 27.53 | 27.338 | 14.083 | 23.604 | 11.958 | 0 | 0 | 57.788 | 55.188 | 47.85 | 21.218 | 0 | 0 | 54.775 | 33.809 | [5 empty] | 0 | 0.312 | 1 | 3.1142 | 2.885 | 1.8088 | 1.6216 | 1.2634 | 40.5687
04/28/09 | 17:44 | 1 | 18.032 | 0 | 3 | 0 | 36.277 | 27.915 | 27.554 | 27.385 | 26.252 | 23.555 | 11.958 | 0 | 0 | 57.788 | 55.144 | 47.873 | 21.194 | 0 | 0 | 54.73 | 33.787 | [5 empty] | 18.032 | 8.892 | 2 | 3.1142 | 2.885 | 1.8088 | 1.6216 | 1.2634 | 40.5687
04/28/09 | 17:45 | 0 | 18.007 | 1 | 3 | 0 | 44.708 | 34.349 | 27.625 | 27.483 | 26.929 | 23.543 | 11.895 | 1 | 0 | 57.797 | 55.176 | 47.882 | 21.257 | 0 | 0 | 54.742 | 33.823 | [5 empty] | 0 | 17.225 | 3 | 3.1326 | 2.9025 | 1.8096 | 1.6216 | 1.2808 | 40.8878
04/28/09 | 17:46 | 0 | 18.047 | 0 | 3 | 0 | 45.822 | 44.35 | 27.834 | 27.616 | 27.785 | 23.57 | 11.873 | 2 | 0 | 57.799 | 55.155 | 47.84 | 21.257 | 0 | 0 | 54.695 | 33.847 | [5 empty] | 0 | 18.206 | 4 | 3.139 | 2.9086 | 1.8098 | 1.6216 | 1.2869 | 40.9984
04/28/09 | 17:47 | 0 | 18.07 | 0 | 3 | 0 | 46.601 | 45.798 | 27.954 | 27.736 | 28.628 | 23.616 | 11.85 | 1 | 0 | 57.777 | 55.132 | 47.794 | 21.208 | 0 | 0 | 54.695 | 33.847 | [5 empty] | 0 | 18.865 | 5 | 3.1457 | 2.9149 | 1.8101 | 1.6216 | 1.2933 | 41.1135
04/28/09 | 17:48 | 1 | 18.1 | 0 | 2 | 0 | 47.983 | 46.491 | 28.079 | 27.814 | 25.887 | 23.624 | 11.805 | 2 | 0 | 57.804 | 55.183 | 47.845 | 21.262 | 0 | 0 | 54.77 | 33.876 | [5 empty] | 18.1 | 20.169 | 6 | 3.1588 | 2.9274 | 1.8106 | 1.6216 | 1.3058 | 41.3372
04/28/09 | 17:49 | 0 | 18.077 | 0 | 3 | 0 | 35.801 | 47.845 | 28.175 | 27.934 | 20.394 | 23.646 | 11.83 | 0 | 0 | 57.783 | 55.16 | 47.845 | 21.262 | 0 | 0 | 54.747 | 33.852 | [5 empty] | 0 | 7.867 | 7 | 3.1515 | 2.9205 | 1.8103 | 1.6216 | 1.2988 | 41.2132
04/28/09 | 17:50 | 0 | 18.047 | 0 | 2 | 0 | 31.014 | 39.229 | 28.17 | 27.978 | 18.392 | 23.665 | 11.775 | 1 | 0 | 57.777 | 55.132 | 47.864 | 21.233 | 0 | 0 | 54.719 | 33.823 | [5 empty] | 0 | 3.036 | 8 | 3.1675 | 2.9357 | 1.811 | 1.6216 | 1.3141 | 41.4854
04/28/09 | 17:51 | 0 | 18.07 | 0 | 3 | 0 | 29.663 | 32.458 | 28.099 | 27.954 | 16.838 | 23.616 | 11.75 | 0 | 0 | 57.777 | 55.155 | 47.885 | 21.208 | 0 | 0 | 54.719 | 33.823 | [5 empty] | 0 | 1.709 | 9 | 3.1748 | 2.9426 | 1.8113 | 1.6216 | 1.321 | 41.6082
04/28/09 | 17:52 | 0 | 18.07 | 0 | 2 | 0 | 29.133 | 30.506 | 27.954 | 27.88 | 16.074 | 23.641 | 11.702 | 0 | 0 | 57.777 | 55.155 | 47.885 | 21.233 | 0 | 0 | 54.719 | 33.847 | [5 empty] | 0 | 1.253 | 10 | 3.1888 | 2.9559 | 1.8118 | 1.6216 | 1.3343 | 41.8425
04/28/09 | 17:53 | 0 | 18.07 | 0 | 3 | 0 | 28.797 | 29.786 | 27.76 | 27.809 | 15.382 | 23.616 | 11.677 | 0 | 0 | 57.822 | 55.155 | 47.84 | 21.208 | 0 | 0 | 54.695 | 33.847 | [5 empty] | 0 | 0.988 | 11 | 3.1961 | 2.9628 | 1.8121 | 1.6216 | 1.3412 | 41.9637
04/28/09 | 17:54 | 0 | 18.07 | 0 | 3 | 0 | 28.484 | 29.302 | 27.593 | 27.593 | 15.035 | 23.594 | 11.652 | 0 | 0 | 57.799 | 55.132 | 47.885 | 21.208 | 0 | 0 | 54.672 | 33.847 | [5 empty] | 0 | 0.891 | 12 | 3.2033 | 2.9697 | 1.8124 | 1.6216 | 1.3481 | 42.0844
04/28/09 | 17:55 | 0 | 18.1 | 0 | 3 | 0 | 28.224 | 28.947 | 27.549 | 27.478 | 14.447 | 23.599 | 11.584 | 0 | 0 | 57.804 | 55.16 | 47.913 | 21.238 | 0 | 0 | 54.679 | 33.852 | [5 empty] | 0 | 0.746 | 13 | 3.2231 | 2.9885 | 1.8132 | 1.6216 | 1.3669 | 42.4098
04/28/09 | 17:56 | 0 | 18.047 | 1 | 2 | 0 | 27.929 | 28.579 | 27.471 | 27.424 | 14.196 | 23.594 | 11.528 | 0 | 0 | 57.777 | 55.132 | 47.84 | 21.208 | 0 | 0 | 54.628 | 33.823 | [5 empty] | 0 | 0.505 | 14 | 3.2394 | 3.004 | 1.8139 | 1.6216 | 1.3824 | 42.6748
04/28/09 | 17:57 | 0 | 18.047 | 0 | 3 | 0 | 27.76 | 28.314 | 27.449 | 27.4 | 13.776 | 23.665 | 11.453 | 0 | 0 | 57.756 | 55.132 | 47.817 | 21.208 | 0 | 0 | 54.651 | 33.847 | [5 empty] | 0 | 0.36 | 15 | 3.2613 | 3.0248 | 1.8148 | 1.6216 | 1.4032 | 43.0256
04/28/09 | 17:58 | 0 | 18.022 | 0 | 3 | 0 | 27.689 | 28.123 | 27.569 | 27.375 | 24.004 | 23.665 | 11.478 | 0 | 0 | 57.733 | 55.109 | 47.84 | 21.208 | 0 | 0 | 54.651 | 33.823 | [5 empty] | 0 | 0.314 | 16 | 3.254 | 3.0179 | 1.8145 | 1.6216 | 1.3963 | 42.9092
04/28/09 | 17:59 | 0 | 18.07 | 0 | 3 | 0 | 42.683 | 28.243 | 27.736 | 27.449 | 26.87 | 23.714 | 11.478 | 1 | 0 | 57.733 | 55.085 | 47.84 | 21.208 | 0 | 0 | 54.604 | 33.847 | [5 empty] | 0 | 15.234 | 17 | 3.254 | 3.0179 | 1.8145 | 1.6216 | 1.3963 | 42.9092
04/28/09 | 18:00 | 0 | 18.07 | 0 | 3 | 0 | 45.707 | 41.743 | 27.905 | 27.665 | 27.449 | 23.835 | 11.43 | 2 | 0 | 57.733 | 55.062 | 47.77 | 21.208 | 0 | 0 | 54.604 | 33.823 | [5 empty] | 0 | 18.042 | 18 | 3.268 | 3.0312 | 1.815 | 1.6216 | 1.4096 | 43.1322
04/28/09 | 18:01 | 1 | 18.07 | 0 | 3 | 0 | 46.557 | 45.569 | 28.074 | 27.809 | 28.339 | 23.979 | 11.43 | 1 | 0 | 57.688 | 55.062 | 47.747 | 21.184 | 0 | 0 | 54.628 | 33.751 | [5 empty] | 18.07 | 18.748 | 19 | 3.268 | 3.0312 | 1.815 | 1.6216 | 1.4096 | 43.1322
04/28/09 | 18:02 | 0 | 18.07 | 0 | 3 | 0 | 47.565 | 46.557 | 28.194 | 27.954 | 29.133 | 24.124 | 11.355 | 2 | 0 | 57.71 | 55.062 | 47.747 | 21.184 | 0 | 0 | 54.628 | 33.823 | [5 empty] | 0 | 19.611 | 20 | 3.2898 | 3.0519 | 1.8159 | 1.6216 | 1.4303 | 43.4769
04/28/09 | 18:03 | 0 | 18.07 | 0 | 2 | 0 | 41.908 | 47.357 | 28.243 | 28.025 | 21.642 | 24.269 | 11.282 | 1 | 0 | 57.688 | 55.062 | 47.77 | 21.208 | 0 | 0 | 54.628 | 33.823 | [5 empty] | 0 | 13.883 | 21 | 3.3111 | 3.0721 | 1.8168 | 1.6216 | 1.4505 | 43.8081
04/28/09 | 18:04 | 0 | 18.07 | 0 | 3 | 0 | 32.811 | 45.661 | 28.363 | 28.123 | 18.12 | 24.413 | 11.257 | 1 | 0 | 57.688 | 55.041 | 47.77 | 21.208 | 0 | 0 | 54.628 | 33.823 | [5 empty] | 0 | 4.688 | 22 | 3.3184 | 3.0791 | 1.8171 | 1.6216 | 1.4574 | 43.9205
04/28/09 | 18:05 | 0 | 18.07 | 0 | 2 | 0 | 30.34 | 35.069 | 28.29 | 28.17 | 16.986 | 24.448 | 11.194 | 0 | 0 | 57.653 | 55.029 | 47.759 | 21.172 | 0 | 0 | 54.593 | 33.787 | [5 empty] | 0 | 2.17 | 23 | 3.3367 | 3.0965 | 1.8178 | 1.6216 | 1.4749 | 44.2016
04/28/09 | 18:06 | 0 | 18.009 | 0 | 2 | 0 | 29.531 | 31.362 | 28.157 | 28.135 | 16.086 | 24.641 | 11.146 | 0 | 0 | 57.676 | 55.029 | 47.782 | 21.172 | 0 | 0 | 54.569 | 33.811 | [5 empty] | 0 | 1.396 | 24 | 3.3507 | 3.1098 | 1.8184 | 1.6216 | 1.4882 | 44.4138
04/28/09 | 18:07 | 0 | 18.035 | 1 | 3 | 0 | 29.146 | 30.229 | 27.917 | 28.013 | 15.221 | 24.786 | 11.169 | 0 | 0 | 57.676 | 55.006 | 47.782 | 21.147 | 0 | 0 | 54.546 | 33.835 | [5 empty] | 0 | 1.133 | 25 | 3.344 | 3.1034 | 1.8181 | 1.6216 | 1.4818 | 44.3123
04/28/09 | 18:08 | 0 | 18.035 | 0 | 3 | 0 | 28.81 | 29.675 | 27.748 | 27.893 | 14.726 | 24.81 | 11.096 | 0 | 0 | 57.699 | 55.006 | 47.805 | 21.147 | 0 | 0 | 54.546 | 33.811 | [5 empty] | 0 | 0.917 | 26 | 3.3652 | 3.1236 | 1.819 | 1.6216 | 1.502 | 44.6329
04/28/09 | 18:09 | 0 | 18.035 | 0 | 3 | 0 | 28.471 | 29.266 | 27.628 | 27.701 | 13.887 | 24.882 | 11.071 | 0 | 0 | 57.676 | 55.053 | 47.735 | 21.147 | 0 | 0 | 54.525 | 33.787 | [5 empty] | 0 | 0.77 | 27 | 3.3725 | 3.1305 | 1.8193 | 1.6216 | 1.5089 | 44.7417
04/28/09 | 18:10 | 0 | 18.009 | 0 | 3 | 0 | 28.206 | 28.832 | 27.557 | 27.581 | 13.814 | 24.81 | 11.071 | 0 | 0 | 57.653 | 55.053 | 47.782 | 21.172 | 0 | 0 | 54.502 | 33.787 | [5 empty] | 0 | 0.625 | 28 | 3.3725 | 3.1305 | 1.8193 | 1.6216 | 1.5089 | 44.7417
04/28/09 | 18:11 | 0 | 18.065 | 0 | 3 | 0 | 27.996 | 28.55 | 27.611 | 27.488 | 13.349 | 24.791 | 11.053 | 0 | 0 | 57.704 | 55.034 | 47.787 | 21.201 | 0 | 0 | 54.506 | 33.816 | [5 empty] | 0 | 0.508 | 29 | 3.3778 | 3.1355 | 1.8195 | 1.6216 | 1.5139 | 44.8198
04/28/09 | 18:12 | 0 | 18.035 | 0 | 2 | 0 | 27.846 | 28.255 | 27.677 | 27.483 | 13.097 | 24.737 | 11.023 | 0 | 0 | 57.653 | 54.983 | 47.782 | 21.147 | 0 | 0 | 54.455 | 33.835 | [5 empty] | 0 | 0.363 | 30 | 3.3865 | 3.1438 | 1.8199 | 1.6216 | 1.5222 | 44.9494
04/28/09 | 18:13 | 0 | 18.035 | 0 | 3 | 0 | 37.406 | 28.111 | 27.821 | 27.628 | 25.799 | 24.592 | 11.023 | 0 | 0 | 57.633 | 54.983 | 47.735 | 21.147 | 0 | 0 | 54.432 | 33.811 | [5 empty] | 0 | 9.778 | 31 | 3.3865 | 3.1438 | 1.8199 | 1.6216 | 1.5222 | 44.9494
04/28/09 | 18:14 | 0 | 18.009 | 0 | 3 | 0 | 45.1 | 35.598 | 27.917 | 27.748 | 26.618 | 24.448 | 10.923 | 2 | 0 | 57.587 | 55.029 | 47.668 | 21.147 | 0 | 0 | 54.432 | 33.742 | [5 empty] | 0 | 17.352 | 32 | 3.4156 | 3.1715 | 1.821 | 1.6216 | 1.5499 | 45.3766
04/28/09 | 18:15 | 1 | 18.035 | 0 | 3 | 0 | 45.971 | 44.778 | 28.135 | 27.917 | 27.821 | 24.376 | 10.973 | 1 | 0 | 57.587 | 54.936 | 47.668 | 21.147 | 0 | 0 | 54.432 | 33.787 | [5 empty] | 18.035 | 18.054 | 33 | 3.4011 | 3.1577 | 1.8204 | 1.6216 | 1.5361 | 45.1639
04/28/09 | 18:16 | 0 | 18.009 | 0 | 3 | 0 | 47.026 | 45.948 | 28.206 | 28.037 | 28.52 | 24.327 | 10.948 | 2 | 0 | 57.564 | 54.983 | 47.621 | 21.147 | 0 | 0 | 54.432 | 33.811 | [5 empty] | 0 | 18.989 | 34 | 3.4083 | 3.1646 | 1.8207 | 1.6216 | 1.543 | 45.2705
04/28/09 | 18:17 | 0 | 18.035 | 0 | 3 | 0 | 48.471 | 46.821 | 28.351 | 28.086 | 27.437 | 24.256 | 10.973 | 2 | 0 | 57.587 | 54.936 | 47.668 | 21.125 | 0 | 0 | 54.408 | 33.811 | [5 empty] | 0 | 20.385 | 35 | 3.4011 | 3.1577 | 1.8204 | 1.6216 | 1.5361 | 45.1639
04/28/09 | 18:18 | 0 | 18.065 | 1 | 2 | 1 | 38 | 48.177 | 28.4 | 28.135 | 20.084 | 24.232 | 10.998 | 0 | 0 | 57.564 | 54.915 | 47.691 | 21.147 | 0 | 0 | 54.387 | 33.811 | [5 empty] | 0 | 9.865 | 36 | 3.3938 | 3.1508 | 1.8201 | 1.6216 | 1.5291 | 45.0569
04/28/09 | 18:19 | 0 | 18.035 | 0 | 2 | 0 | 31.867 | 42.296 | 28.4 | 28.206 | 17.984 | 24.256 | 10.973 | 1 | 0 | 57.61 | 54.915 | 47.714 | 21.147 | 0 | 0 | 54.364 | 33.787 | [5 empty] | 0 | 3.661 | 0 | 3.4011 | 3.1577 | 1.8204 | 1.6216 | 1.5361 | 45.1639
04/28/09 | 18:20 | 0 | 18.035 | 0 | 3 | 0 | 30.183 | 33.742 | 28.327 | 28.206 | 16.727 | 24.183 | 10.973 | 0 | 0 | 57.587 | 54.915 | 47.691 | 21.125 | 0 | 0 | 54.408 | 33.811 | [5 empty] | 0 | 1.977 | 1 | 3.4011 | 3.1577 | 1.5942 | 1.3953 | 1.7623 | 51.8169
04/28/09 | 18:21 | 0 | 18.035 | 0 | 2 | 0 | 29.555 | 31.122 | 28.182 | 28.135 | 15.689 | 24.207 | 11.023 | 0 | 0 | 57.61 | 54.891 | 47.735 | 21.125 | 0 | 0 | 54.387 | 33.835 | [5 empty] | 0 | 1.42 | 2 | 3.3865 | 3.1438 | 1.5936 | 1.3953 | 1.7485 | 51.631
04/28/09 | 18:22 | 0 | 18.035 | 0 | 3 | 0 | 29.146 | 30.207 | 28.013 | 28.037 | 15.269 | 24.161 | 10.948 | 0 | 0 | 57.587 | 54.915 | 47.735 | 21.125 | 0 | 0 | 54.408 | 33.835 | [5 empty] | 0 | 1.109 | 3 | 3.4083 | 3.1646 | 1.5945 | 1.3953 | 1.7692 | 51.9092
04/28/09 | 18:23 | 0 | 18.035 | 0 | 2 | 0 | 28.81 | 29.653 | 27.821 | 27.871 | 14.776 | 24.183 | 10.948 | 0 | 0 | 57.61 | 54.891 | 47.759 | 21.125 | 0 | 0 | 54.387 | 33.859 | [5 empty] | 0 | 0.939 | 4 | 3.4083 | 3.1646 | 1.5945 | 1.3953 | 1.7692 | 51.9092
04/28/09 | 18:24 | 0 | 18.04 | 0 | 3 | 0 | 28.55 | 29.273 | 27.706 | 27.731 | 14.163 | 24.19 | 10.905 | 1 | 0 | 57.637 | 54.964 | 47.742 | 21.177 | 0 | 0 | 54.46 | 33.864 | [5 empty] | 0 | 0.819 | 5 | 3.4209 | 3.1765 | 1.595 | 1.3953 | 1.7811 | 52.0672
04/28/09 | 18:25 | 0 | 18.009 | 0 | 3 | 0 | 28.206 | 28.905 | 27.581 | 27.603 | 13.962 | 24.136 | 10.935 | 0 | 0 | 57.617 | 54.922 | 47.721 | 21.113 | 0 | 0 | 54.418 | 33.845 | [5 empty] | 0 | 0.603 | 6 | 3.4121 | 3.1682 | 1.5946 | 1.3953 | 1.7728 | 51.9571
04/28/09 | 18:26 | 0 | 17.977 | 0 | 3 | 0 | 27.981 | 28.535 | 27.571 | 27.476 | 13.582 | 24.055 | 10.915 | 0 | 0 | 57.53 | 54.833 | 47.658 | 21.091 | 0 | 0 | 54.399 | 33.826 | [5 empty] | 0 | 0.505 | 7 | 3.418 | 3.1737 | 1.5949 | 1.3953 | 1.7784 | 52.0305
04/28/09 | 18:27 | 0 | 18.002 | 0 | 3 | 0 | 27.836 | 28.27 | 27.667 | 27.451 | 21.598 | 24.102 | 10.89 | 0 | 0 | 57.51 | 54.833 | 47.635 | 21.091 | 0 | 0 | 54.422 | 33.849 | [5 empty] | 0 | 0.385 | 8 | 3.4252 | 3.1806 | 1.5951 | 1.3953 | 1.7853 | 52.122
04/28/09 | 18:28 | 1 | 18.009 | 0 | 2 | 0 | 42.269 | 28.157 | 27.819 | 27.603 | 26.809 | 24.134 | 10.875 | 0 | 0 | 57.516 | 54.863 | 47.619 | 21.147 | 0 | 0 | 54.406 | 33.857 | [5 empty] | 18.009 | 14.666 | 9 | 3.4296 | 3.1848 | 1.5953 | 1.3953 | 1.7895 | 52.1767
04/28/09 | 18:29 | 0 | 18.002 | 1 | 3 | 0 | 46.076 | 40.569 | 28.005 | 27.716 | 27.402 | 24.055 | 10.867 | 2 | 0 | 57.487 | 54.812 | 47.565 | 21.115 | 0 | 0 | 54.352 | 33.802 | [5 empty] | 0 | 18.36 | 10 | 3.4319 | 3.187 | 1.5954 | 1.3953 | 1.7917 | 52.2058
04/28/09 | 18:30 | 0 | 18.025 | 0 | 3 | 0 | 46.624 | 45.801 | 28.101 | 27.861 | 27.907 | 24.08 | 10.915 | 1 | 0 | 57.487 | 54.789 | 47.542 | 21.091 | 0 | 0 | 54.285 | 33.778 | [5 empty] | 0 | 18.763 | 11 | 3.418 | 3.1737 | 1.5949 | 1.3953 | 1.7784 | 52.0305
04/28/09 | 18:31 | 0 | 18.002 | 0 | 3 | 0 | 48.116 | 46.58 | 28.295 | 28.03 | 29.16 | 24.08 | 10.867 | 2 | 0 | 57.464 | 54.789 | 47.542 | 21.115 | 0 | 0 | 54.285 | 33.754 | [5 empty] | 0 | 20.086 | 12 | 3.4319 | 3.187 | 1.5954 | 1.3953 | 1.7917 | 52.2058
04/28/09 | 18:32 | 0 | 18.025 | 0 | 2 | 0 | 45.089 | 47.703 | 28.415 | 28.15 | 22.368 | 24.102 | 10.915 | 2 | 0 | 57.441 | 54.789 | 47.565 | 21.115 | 0 | 0 | 54.329 | 33.754 | [5 empty] | 0 | 16.939 | 13 | 3.418 | 3.1737 | 1.5949 | 1.3953 | 1.7784 | 52.0305
04/28/09 | 18:33 | 0 | 18.002 | 0 | 2 | 0 | 33.991 | 48.184 | 28.486 | 28.221 | 18.766 | 24.102 | 10.842 | 0 | 0 | 57.464 | 54.765 | 47.612 | 21.069 | 0 | 0 | 54.329 | 33.754 | [5 empty] | 0 | 5.77 | 14 | 3.4392 | 3.1939 | 1.5957 | 1.3953 | 1.7986 | 52.2965
04/28/09 | 18:34 | 0 | 17.977 | 0 | 2 | 0 | 30.823 | 37.562 | 28.461 | 28.317 | 17.288 | 24.126 | 10.915 | 0 | 0 | 57.464 | 54.765 | 47.588 | 21.091 | 0 | 0 | 54.306 | 33.754 | [5 empty] | 0 | 2.506 | 15 | 3.418 | 3.1737 | 1.5949 | 1.3953 | 1.7784 | 52.0305
04/28/09 | 18:35 | 0 | 17.977 | 0 | 3 | 0 | 29.908 | 32.316 | 28.415 | 28.317 | 16.521 | 24.2 | 10.867 | 0 | 0 | 57.464 | 54.789 | 47.612 | 21.115 | 0 | 0 | 54.329 | 33.754 | [5 empty] | 0 | 1.591 | 16 | 3.4319 | 3.187 | 1.5954 | 1.3953 | 1.7917 | 52.2058
04/28/09 | 18:36 | 0 | 18.002 | 0 | 2 | 0 | 29.474 | 30.798 | 28.221 | 28.27 | 15.83 | 24.2 | 10.89 | 0 | 0 | 57.464 | 54.765 | 47.612 | 21.091 | 0 | 0 | 54.285 | 33.778 | [5 empty] | 0 | 1.204 | 17 | 3.4252 | 3.1806 | 1.5951 | 1.3953 | 1.7853 | 52.122
04/28/09 | 18:37 | 0 | 18.002 | 0 | 2 | 0 | 29.16 | 30.124 | 27.981 | 28.15 | 15.214 | 24.2 | 10.89 | 0 | 0 | 57.464 | 54.789 | 47.635 | 21.091 | 0 | 0 | 54.285 | 33.732 | [5 empty] | 0 | 1.01 | 18 | 3.4252 | 3.1806 | 1.5951 | 1.3953 | 1.7853 | 52.122
04/28/09 | 18:38 | 0 | 18.025 | 0 | 3 | 0 | 28.824 | 29.619 | 27.812 | 27.885 | 14.744 | 24.246 | 10.842 | 1 | 0 | 57.464 | 54.789 | 47.635 | 21.091 | 0 | 0 | 54.306 | 33.684 | [5 empty] | 0 | 0.939 | 19 | 3.4392 | 3.1939 | 1.5957 | 1.3953 | 1.7986 | 52.2965
04/28/09 | 18:39 | 0 | 18.002 | 0 | 3 | 0 | 28.56 | 29.329 | 27.692 | 27.692 | 14.397 | 24.222 | 10.867 | 0 | 0 | 57.487 | 54.765 | 47.635 | 21.091 | 0 | 0 | 54.285 | 33.684 | [5 empty] | 0 | 0.868 | 20 | 3.4319 | 3.187 | 1.5954 | 1.3953 | 1.7917 | 52.2058
04/28/09 | 18:40 | 0 | 18.025 | 0 | 2 | 0 | 28.246 | 28.944 | 27.522 | 27.571 | 14.027 | 24.2 | 10.842 | 0 | 0 | 57.464 | 54.765 | 47.635 | 21.091 | 0 | 0 | 54.261 | 33.684 | [5 empty] | 0 | 0.675 | 21 | 3.4392 | 3.1939 | 1.5957 | 1.3953 | 1.7986 | 52.2965
04/28/09 | 18:41 | 0 | 18.002 | 1 | 3 | 0 | 28.03 | 28.56 | 27.498 | 27.451 | 13.607 | 24.2 | 10.842 | 0 | 0 | 57.441 | 54.765 | 47.635 | 21.069 | 0 | 0 | 54.261 | 33.732 | [5 empty] | 0 | 0.579 | 22 | 3.4392 | 3.1939 | 1.5957 | 1.3953 | 1.7986 | 52.2965
04/28/09 | 18:42 | 1 | 18.002 | 0 | 3 | 0 | 33.873 | 28.341 | 27.522 | 27.427 | 26.247 | 24.2 | 10.867 | 0 | 0 | 57.441 | 54.719 | 47.612 | 21.069 | 0 | 0 | 54.261 | 33.708 | [5 empty] | 18.002 | 6.446 | 23 | 3.4319 | 3.187 | 1.5954 | 1.3953 | 1.7917 | 52.2058
04/28/09 | 18:43 | 0 | 18.002 | 0 | 3 | 0 | 45.455 | 31.595 | 27.692 | 27.498 | 26.679 | 24.126 | 10.817 | 1 | 0 | 57.418 | 54.695 | 47.565 | 21.044 | 0 | 0 | 54.261 | 33.708 | [5 empty] | 0 | 17.957 | 24 | 3.4465 | 3.2009 | 1.596 | 1.3953 | 1.8055 | 52.3868
04/28/09 | 18:44 | 0 | 18.002 | 0 | 2 | 0 | 46.923 | 44.47 | 27.836 | 27.642 | 27.741 | 24.175 | 10.817 | 2 | 0 | 57.395 | 54.719 | 47.542 | 21.069 | 0 | 0 | 54.261 | 33.684 | [5 empty] | 0 | 19.281 | 25 | 3.4465 | 3.2009 | 1.596 | 1.3953 | 1.8055 | 52.3868
04/28/09 | 18:45 | 0 | 18.002 | 0 | 3 | 0 | 47.404 | 46.762 | 28.076 | 27.765 | 28.415 | 24.126 | 10.804 | 1 | 0 | 57.391 | 54.667 | 47.49 | 21.056 | 0 | 0 | 54.208 | 33.699 | [5 empty] | 0 | 19.639 | 26 | 3.4503 | 3.2045 | 1.5962 | 1.3953 | 1.8091 | 52.4336
04/28/09 | 18:46 | 1 | 18.072 | 0 | 2 | 0 | 48.415 | 47.292 | 28.268 | 27.978 | 24.413 | 24.195 | 10.714 | 2 | 0 | 57.421 | 54.721 | 47.588 | 21.113 | 0 | 0 | 54.24 | 33.754 | [5 empty] | 18.072 | 20.437 | 27 | 3.4765 | 3.2294 | 1.5972 | 1.3953 | 1.834 | 52.7549
04/28/09 | 18:47 | 0 | 18.047 | 0 | 3 | 0 | 35.682 | 48.461 | 28.461 | 28.123 | 19.405 | 24.244 | 10.762 | 0 | 0 | 57.398 | 54.698 | 47.588 | 21.113 | 0 | 0 | 54.217 | 33.778 | [5 empty] | 0 | 7.559 | 28 | 3.4625 | 3.2161 | 1.5967 | 1.3953 | 1.8207 | 52.5842
04/28/09 | 18:48 | 0 | 18.072 | 0 | 2 | 0 | 31.254 | 40.545 | 28.533 | 28.219 | 17.16 | 24.269 | 10.762 | 1 | 0 | 57.421 | 54.698 | 47.612 | 21.113 | 0 | 0 | 54.17 | 33.802 | [5 empty] | 0 | 3.035 | 29 | 3.4625 | 3.2161 | 1.5967 | 1.3953 | 1.8207 | 52.5842
04/28/09 | 18:49 | 0 | 18.072 | 0 | 2 | 0 | 30.05 | 33.237 | 28.484 | 28.339 | 16.592 | 24.244 | 10.714 | 0 | 0 | 57.398 | 54.698 | 47.588 | 21.088 | 0 | 0 | 54.194 | 33.754 | [5 empty] | 0 | 1.711 | 30 | 3.4765 | 3.2294 | 1.5972 | 1.3953 | 1.834 | 52.7549
04/28/09 | 18:50 | 0 | 18.08 | 0 | 2 | 0 | 29.599 | 31.07 | 28.444 | 28.349 | 15.365 | 24.349 | 10.721 | 0 | 0 | 57.473 | 54.728 | 47.665 | 21.12 | 0 | 0 | 54.224 | 33.761 | [5 empty] | 0 | 1.25 | 31 | 3.4744 | 3.2274 | 1.5971 | 1.3953 | 1.8321 | 52.7301
04/28/09 | 18:51 | 0 | 18.072 | 0 | 3 | 0 | 29.28 | 30.244 | 28.194 | 28.243 | 15.357 | 24.293 | 10.689 | 0 | 0 | 57.466 | 54.698 | 47.612 | 21.113 | 0 | 0 | 54.17 | 33.73 | [5 empty] | 0 | 1.037 | 32 | 3.4838 | 3.2363 | 1.5975 | 1.3953 | 1.8409 | 52.8433
04/28/09 | 18:52 | 0 | 18.072 | 1 | 2 | 0 | 29.013 | 29.835 | 27.954 | 28.074 | 14.887 | 24.34 | 10.638 | 0 | 0 | 57.443 | 54.583 | 47.544 | 21.113 | 4 | 0 | 58.879 | 21.064 | [5 empty] | 0 | 0.939 | 33 | 3.4986 | 3.2504 | 1.5981 | 1.3953 | 1.8551 | 53.0225
04/28/09 | 18:53 | 0 | 18.072 | 0 | 3 | 0 | 28.726 | 29.472 | 27.809 | 27.858 | 14.369 | 24.34 | 10.638 | 0 | 0 | 57.421 | 54.399 | 46.512 | 21.113 | 0 | 0 | 59.506 | 18.615 | [5 empty] | 0 | 0.868 | 34 | 3.4986 | 3.2504 | 1.5981 | 1.3953 | 1.8551 | 53.0225
04/28/09 | 18:54 | 0 | 18.047 | 0 | 2 | 0 | 28.412 | 29.087 | 27.64 | 27.665 | 13.751 | 24.34 | 10.566 | 0 | 0 | 57.421 | 54.331 | 45.135 | 21.113 | 0 | 0 | 59.573 | 18.54 | [5 empty] | 0 | 0.747 | 35 | 3.5196 | 3.2703 | 1.599 | 1.3953 | 1.875 | 53.2729
04/28/09 | 18:55 | 0 | 18.047 | 0 | 3 | 0 | 28.172 | 28.773 | 27.593 | 27.544 | 13.577 | 24.318 | 10.54 | 0 | 0 | 57.375 | 54.285 | 43.882 | 21.088 | 0 | 0 | 59.438 | 18.935 | [5 empty] | 0 | 0.628 | 36 | 3.5272 | 3.2775 | 1.5993 | 1.3953 | 1.8822 | 53.3626
04/28/09 | 18:56 | 0 | 18.08 | 0 | 3 | 0 | 28.685 | 28.493 | 27.65 | 27.456 | 25.649 | 24.3 | 10.573 | 0 | 0 | 57.361 | 54.247 | 42.903 | 21.145 | 0 | 0 | 59.333 | 19.437 | [5 empty] | 0 | 1.229 | 37 | 3.5175 | 3.2684 | 1.5989 | 1.3953 | 1.873 | 53.2487
04/28/09 | 18:57 | 0 | 18.072 | 0 | 2 | 0 | 44.585 | 28.773 | 27.689 | 27.473 | 26.87 | 24.219 | 10.49 | 1 | 0 | 57.309 | 54.194 | 42.025 | 21.113 | 0 | 0 | 59.148 | 19.85 | [5 empty] | 0 | 17.112 | 38 | 3.5417 | 3.2914 | 1.5999 | 1.3953 | 1.896 | 53.534
04/28/09 | 18:58 | 0 | 18.08 | 0 | 3 | 0 | 46.909 | 43.044 | 27.89 | 27.576 | 27.625 | 24.276 | 10.425 | 2 | 0 | 57.316 | 54.224 | 41.344 | 21.113 | 0 | 0 | 59.013 | 20.244 | [5 empty] | 0 | 19.333 | 39 | 3.5606 | 3.3094 | 1.6006 | 1.3953 | 1.914 | 53.7547
04/28/09 | 18:59 | 1 | 18.105 | 0 | 3 | 0 | 47.46 | 46.657 | 28.059 | 27.696 | 28.349 | 24.18 | 10.4 | 1 | 0 | 57.293 | 54.177 | 40.882 | 21.145 | 0 | 0 | 58.931 | 20.615 | [5 empty] | 18.105 | 19.764 | 40 | 3.5679 | 3.3163 | 1.6009 | 1.3953 | 1.9209 | 53.839
04/28/09 | 19:00 | 0 | 18.072 | 0 | 2 | 0 | 48.552 | 47.269 | 28.243 | 27.858 | 29.231 | 24.124 | 10.367 | 2 | 0 | 57.286 | 54.124 | 40.521 | 21.088 | 0 | 0 | 58.787 | 20.873 | [5 empty] | 0 | 20.694 | 41 | 3.5775 | 3.3254 | 1.6013 | 1.3953 | 1.9301 | 53.9497
04/28/09 | 19:01 | 0 | 18.072 | 0 | 3 | 1 | 41.368 | 48.116 | 28.437 | 28.003 | 21.064 | 24.148 | 10.342 | 1 | 0 | 57.286 | 54.103 | 40.286 | 21.113 | 0 | 0 | 58.721 | 21.162 | [5 empty] | 0 | 13.365 | 42 | 3.5848 | 3.3323 | 1.6016 | 1.3953 | 1.937 | 54.0332
04/28/09 | 19:02 | 0 | 18.072 | 0 | 2 | 0 | 32.814 | 46.671 | 28.533 | 28.148 | 18.442 | 24.173 | 10.244 | 0 | 0 | 57.243 | 54.103 | 40.145 | 21.088 | 0 | 0 | 58.632 | 21.402 | [5 empty] | 0 | 4.666 | 0 | 3.6133 | 3.3595 | 1.6028 | 1.3953 | 1.9641 | 54.3571
04/28/09 | 19:03 | 0 | 18.047 | 1 | 2 | 0 | 30.484 | 36.033 | 28.557 | 28.317 | 17.062 | 24.124 | 10.244 | 0 | 0 | 57.263 | 54.079 | 40.028 | 21.088 | 0 | 0 | 58.541 | 21.691 | [5 empty] | 0 | 2.167 | 1 | 3.6133 | 3.3595 | 1.636 | 1.4286 | 1.9309 | 53.4377
04/28/09 | 19:04 | 0 | 18.08 | 0 | 2 | 0 | 29.793 | 31.889 | 28.54 | 28.371 | 16.081 | 24.18 | 10.251 | 0 | 0 | 57.316 | 54.11 | 39.966 | 21.12 | 0 | 0 | 58.482 | 21.964 | [5 empty] | 0 | 1.422 | 2 | 3.6113 | 3.3575 | 1.6359 | 1.4286 | 1.929 | 53.4142
04/28/09 | 19:05 | 0 | 18.072 | 0 | 2 | 0 | 29.425 | 30.604 | 28.339 | 28.292 | 15.061 | 24.148 | 10.193 | 1 | 0 | 57.297 | 54.091 | 39.899 | 21.101 | 0 | 0 | 58.397 | 22.184 | [5 empty] | 0 | 1.133 | 3 | 3.6282 | 3.3736 | 1.6366 | 1.4286 | 1.945 | 53.608
04/28/09 | 19:06 | 0 | 18.045 | 0 | 3 | 0 | 29.109 | 29.999 | 28.025 | 28.145 | 14.787 | 24.146 | 10.118 | 0 | 0 | 57.284 | 54.077 | 39.884 | 21.086 | 0 | 0 | 58.315 | 22.385 | [5 empty] | 0 | 0.964 | 4 | 3.65 | 3.3943 | 1.6375 | 1.4286 | 1.9658 | 53.856
04/28/09 | 19:07 | 0 | 18.067 | 0 | 3 | 0 | 28.819 | 29.589 | 27.831 | 27.927 | 14.095 | 24.146 | 10.093 | 0 | 0 | 57.306 | 54.007 | 39.884 | 21.061 | 0 | 0 | 58.315 | 22.579 | [5 empty] | 0 | 0.892 | 5 | 3.6573 | 3.4013 | 1.6378 | 1.4286 | 1.9727 | 53.938
04/28/09 | 19:08 | 0 | 18.045 | 0 | 2 | 0 | 28.506 | 29.229 | 27.638 | 27.687 | 13.675 | 24.121 | 10.043 | 0 | 0 | 57.284 | 54.077 | 39.837 | 21.11 | 0 | 0 | 58.226 | 22.797 | [5 empty] | 0 | 0.819 | 6 | 3.6719 | 3.4151 | 1.6384 | 1.4286 | 1.9865 | 54.1011
04/28/09 | 19:09 | 0 | 18.045 | 0 | 3 | 0 | 28.216 | 28.866 | 27.616 | 27.566 | 13.65 | 24.121 | 10.017 | 0 | 0 | 57.261 | 54.03 | 39.861 | 21.061 | 0 | 0 | 58.203 | 23.013 | [5 empty] | 0 | 0.65 | 7 | 3.6794 | 3.4223 | 1.6387 | 1.4286 | 1.9937 | 54.1854
04/28/09 | 19:10 | 0 | 18.067 | 0 | 3 | 0 | 28 | 28.506 | 27.566 | 27.471 | 12.981 | 24.072 | 9.97 | 0 | 0 | 57.238 | 54.054 | 39.815 | 21.11 | 0 | 0 | 58.114 | 23.253 | [5 empty] | 0 | 0.529 | 8 | 3.6931 | 3.4353 | 1.6392 | 1.4286 | 2.0067 | 54.3368
04/28/09 | 19:11 | 0 | 18.045 | 0 | 2 | 0 | 40.26 | 28.192 | 27.542 | 27.446 | 26.313 | 24.026 | 9.945 | 0 | 0 | 57.261 | 54.077 | 39.837 | 21.11 | 0 | 0 | 58.091 | 23.472 | [5 empty] | 0 | 12.814 | 9 | 3.7004 | 3.4422 | 1.6395 | 1.4286 | 2.0137 | 54.4169
04/28/09 | 19:12 | 0 | 18.045 | 0 | 3 | 0 | 46.393 | 36.854 | 27.736 | 27.471 | 26.892 | 23.977 | 9.919 | 2 | 0 | 57.217 | 54.007 | 39.767 | 21.086 | 0 | 0 | 57.98 | 23.663 | [5 empty] | 0 | 18.922 | 10 | 3.708 | 3.4494 | 1.6398 | 1.4286 | 2.0208 | 54.4999
04/28/09 | 19:13 | 1 | 18.045 | 0 | 3 | 0 | 47.29 | 45.845 | 27.831 | 27.566 | 27.902 | 23.928 | 9.796 | 1 | 0 | 57.195 | 54.007 | 39.767 | 21.086 | 0 | 0 | 57.888 | 23.832 | [5 empty] | 18.045 | 19.724 | 11 | 3.7438 | 3.4835 | 1.6413 | 1.4286 | 2.0549 | 54.8879
04/28/09 | 19:14 | 0 | 18.02 | 1 | 3 | 0 | 47.885 | 47.152 | 28.072 | 27.807 | 28.555 | 23.952 | 9.746 | 2 | 0 | 57.172 | 54.007 | 39.791 | 21.086 | 0 | 0 | 57.845 | 24.048 | [5 empty] | 0 | 20.078 | 12 | 3.7584 | 3.4973 | 1.6419 | 1.4286 | 2.0687 | 55.0435
04/28/09 | 19:15 | 0 | 18.045 | 0 | 2 | 0 | 48.893 | 47.77 | 28.361 | 27.951 | 24.725 | 23.903 | 9.771 | 2 | 0 | 57.149 | 53.963 | 39.791 | 21.086 | 0 | 0 | 57.799 | 24.266 | [5 empty] | 0 | 20.942 | 13 | 3.7511 | 3.4904 | 1.6416 | 1.4286 | 2.0618 | 54.9659
04/28/09 | 19:16 | 0 | 18.045 | 0 | 2 | 0 | 36.265 | 48.711 | 28.506 | 28.121 | 18.563 | 23.977 | 9.698 | 0 | 0 | 57.172 | 53.984 | 39.861 | 21.061 | 0 | 0 | 57.71 | 24.435 | [5 empty] | 0 | 8.144 | 14 | 3.7723 | 3.5106 | 1.6424 | 1.4286 | 2.082 | 55.1918
04/28/09 | 19:17 | 0 | 18.045 | 0 | 2 | 0 | 31.446 | 41.2 | 28.555 | 28.29 | 16.712 | 23.977 | 9.673 | 1 | 0 | 57.172 | 53.939 | 39.884 | 21.086 | 0 | 0 | 57.665 | 24.627 | [5 empty] | 0 | 3.156 | 15 | 3.7796 | 3.5175 | 1.6427 | 1.4286 | 2.0889 | 55.2685
04/28/09 | 19:18 | 0 | 18.045 | 0 | 3 | 0 | 30.097 | 33.493 | 28.555 | 28.312 | 16.071 | 23.977 | 9.648 | 0 | 0 | 57.172 | 53.939 | 39.837 | 21.11 | 0 | 0 | 57.642 | 24.796 | [5 empty] | 0 | 1.785 | 16 | 3.7869 | 3.5244 | 1.643 | 1.4286 | 2.0959 | 55.345
04/28/09 | 19:19 | 0 | 18.045 | 0 | 2 | 0 | 29.614 | 31.156 | 28.336 | 28.29 | 14.787 | 23.952 | 9.55 | 0 | 0 | 57.195 | 53.939 | 39.978 | 21.086 | 0 | 0 | 57.576 | 24.94 | [5 empty] | 0 | 1.324 | 17 | 3.8154 | 3.5516 | 1.6442 | 1.4286 | 2.123 | 55.642
04/28/09 | 19:20 | 0 | 18.045 | 0 | 2 | 0 | 29.3 | 30.239 | 28.121 | 28.192 | 14.563 | 23.977 | 9.5 | 0 | 0 | 57.195 | 53.984 | 40.002 | 21.086 | 0 | 0 | 57.53 | 25.134 | [5 empty] | 0 | 1.108 | 18 | 3.83 | 3.5654 | 1.6448 | 1.4286 | 2.1368 | 55.7919
04/28/09 | 19:21 | 0 | 18.045 | 0 | 3 | 0 | 28.964 | 29.808 | 27.902 | 27.976 | 13.698 | 23.977 | 9.5 | 0 | 0 | 57.195 | 53.939 | 40.002 | 21.086 | 0 | 0 | 57.464 | 25.23 | [5 empty] | 0 | 0.988 | 19 | 3.83 | 3.5654 | 1.6448 | 1.4286 | 2.1368 | 55.7919
04/28/09 | 19:22 | 0 | 18.02 | 0 | 3 | 0 | 28.65 | 29.374 | 27.736 | 27.758 | 13.452 | 23.977 | 9.525 | 0 | 0 | 57.217 | 53.939 | 40.026 | 21.105 | 0 | 0 | 57.459 | 25.32 | [5 empty] | 0 | 0.892 | 20 | 3.8227 | 3.5585 | 1.6445 | 1.4286 | 2.1299 | 55.7171
04/28/09 | 19:23 | 0 | 17.989 | 0 | 2 | 0 | 28.282 | 29.03 | 27.586 | 27.608 | 12.853 | 23.947 | 9.419 | 0 | 0 | 57.167 | 53.888 | 39.949 | 21.056 | 0 | 0 | 57.437 | 25.465 | [5 empty] | 0 | 0.674 | 21 | 3.8536 | 3.5878 | 1.6457 | 1.4286 | 2.1592 | 56.0322
04/28/09 | 19:24 | 0 | 18.02 | 0 | 3 | 0 | 28.047 | 28.675 | 27.542 | 27.542 | 12.34 | 23.952 | 9.351 | 0 | 0 | 57.172 | 53.893 | 40.026 | 21.061 | 0 | 0 | 57.373 | 25.639 | [5 empty] | 0 | 0.505 | 22 | 3.8734 | 3.6066 | 1.6465 | 1.4286 | 2.1781 | 56.2317
04/28/09 | 19:25 | 0 | 18.045 | 0 | 3 | 0 | 28.241 | 28.336 | 27.591 | 27.471 | 24.627 | 23.903 | 9.376 | 0 | 0 | 57.172 | 53.935 | 40.047 | 21.061 | 0 | 0 | 57.348 | 25.806 | [5 empty] | 0 | 0.77 | 23 | 3.8661 | 3.5997 | 1.6462 | 1.4286 | 2.1712 | 56.1586
04/28/09 | 19:26 | 1 | 18.017 | 1 | 3 | 0 | 44.298 | 28.599 | 27.66 | 27.49 | 26.743 | 23.876 | 9.301 | 1 | 0 | 57.122 | 53.865 | 39.951 | 21.01 | 0 | 0 | 57.233 | 25.899 | [5 empty] | 18.017 | 16.808 | 24 | 3.8879 | 3.6205 | 1.6471 | 1.4286 | 2.1919 | 56.3771
04/28/09 | 19:27 | 0 | 18.04 | 0 | 2 | 0 | 46.984 | 42.958 | 27.875 | 27.586 | 27.466 | 23.83 | 9.276 | 2 | 0 | 57.099 | 53.818 | 39.973 | 21.059 | 0 | 0 | 57.165 | 25.997 | [5 empty] | 0 | 19.398 | 25 | 3.8952 | 3.6274 | 1.6474 | 1.4286 | 2.1988 | 56.4494
04/28/09 | 19:28 | 0 | 18.017 | 0 | 3 | 0 | 47.215 | 46.778 | 28.045 | 27.78 | 28.02 | 23.805 | 9.2 | 1 | 0 | 57.076 | 53.841 | 39.951 | 21.034 | 0 | 0 | 57.165 | 26.093 | [5 empty] | 0 | 19.435 | 26 | 3.9174 | 3.6484 | 1.6483 | 1.4286 | 2.2199 | 56.6675
04/28/09 | 19:29 | 0 | 17.984 | 0 | 3 | 0 | 48.123 | 47.161 | 28.204 | 27.917 | 28.663 | 23.749 | 9.168 | 2 | 0 | 57.024 | 53.764 | 39.966 | 21.002 | 0 | 0 | 57.092 | 26.181 | [5 empty] | 0 | 20.206 | 27 | 3.9267 | 3.6573 | 1.6487 | 1.4286 | 2.2287 | 56.7586
04/28/09 | 19:30 | 0 | 17.992 | 0 | 2 | 0 | 45.908 | 47.763 | 28.43 | 28.069 | 22.503 | 23.756 | 9.178 | 1 | 0 | 57.053 | 53.794 | 40.021 | 21.034 | 0 | 0 | 57.122 | 26.309 | [5 empty] | 0 | 17.839 | 28 | 3.9238 | 3.6545 | 1.6486 | 1.4286 | 2.226 | 56.7301
04/28/09 | 19:31 | 0 | 17.959 | 0 | 2 | 0 | 34.208 | 48.583 | 28.469 | 28.253 | 18.872 | 23.82 | 9.095 | 1 | 0 | 57.024 | 53.811 | 40.014 | 21.002 | 0 | 0 | 57.092 | 26.399 | [5 empty] | 0 | 5.955 | 29 | 3.9479 | 3.6775 | 1.6496 | 1.4286 | 2.2489 | 56.9648
04/28/09 | 19:32 | 0 | 17.984 | 0 | 3 | 0 | 30.879 | 37.686 | 28.518 | 28.302 | 17.047 | 23.773 | 9.12 | 0 | 0 | 57.046 | 53.764 | 40.083 | 20.978 | 0 | 0 | 57.024 | 26.544 | [5 empty] | 0 | 2.577 | 30 | 3.9407 | 3.6706 | 1.6493 | 1.4286 | 2.242 | 56.8944
04/28/09 | 19:33 | 0 | 18.017 | 0 | 2 | 0 | 29.923 | 32.355 | 28.454 | 28.334 | 16.018 | 23.852 | 9.077 | 0 | 0 | 57.076 | 53.794 | 40.114 | 21.034 | 0 | 0 | 57.03 | 26.671 | [5 empty] | 0 | 1.589 | 31 | 3.9532 | 3.6825 | 1.6498 | 1.4286 | 2.2539 | 57.0153
04/28/09 | 19:34 | 0 | 17.992 | 0 | 2 | 0 | 29.464 | 30.742 | 28.26 | 28.26 | 14.955 | 23.852 | 9.029 | 0 | 0 | 57.099 | 53.818 | 40.138 | 20.985 | 0 | 0 | 57.03 | 26.718 | [5 empty] | 0 | 1.204 | 32 | 3.9672 | 3.6958 | 1.6503 | 1.4286 | 2.2672 | 57.1493
04/28/09 | 19:35 | 0 | 17.984 | 0 | 3 | 0 | 29.097 | 30.036 | 28.037 | 28.108 | 14.133 | 23.869 | 8.947 | 0 | 0 | 57.069 | 53.741 | 40.131 | 21.002 | 0 | 0 | 56.957 | 26.809 | [5 empty] | 0 | 0.989 | 33 | 3.991 | 3.7185 | 1.6513 | 1.4286 | 2.2899 | 57.3761
04/28/09 | 19:36 | 0 | 17.984 | 0 | 3 | 0 | 28.758 | 29.602 | 27.819 | 27.917 | 12.775 | 23.869 | 8.874 | 0 | 0 | 57.069 | 53.72 | 40.155 | 20.978 | 0 | 0 | 56.935 | 26.904 | [5 empty] | 0 | 0.841 | 34 | 4.0123 | 3.7387 | 1.6522 | 1.4286 | 2.3101 | 57.5757
04/28/09 | 19:37 | 0 | 18.007 | 0 | 3 | 0 | 28.447 | 29.072 | 27.723 | 27.748 | 12.132 | 23.844 | 8.798 | 0 | 0 | 57.069 | 53.764 | 40.179 | 20.978 | 0 | 0 | 56.957 | 27.025 | [5 empty] | 0 | 0.699 | 35 | 4.0344 | 3.7597 | 1.6531 | 1.4286 | 2.3311 | 57.7813
04/28/09 | 19:38 | 0 | 17.984 | 1 | 3 | 0 | 28.182 | 28.736 | 27.699 | 27.603 | 11.961 | 23.798 | 8.773 | 0 | 0 | 57.069 | 53.764 | 40.179 | 20.978 | 0 | 0 | 56.889 | 27.074 | [5 empty] | 0 | 0.579 | 36 | 4.0417 | 3.7666 | 1.6534 | 1.4286 | 2.3381 | 57.8484
04/28/09 | 19:39 | 0 | 17.992 | 0 | 2 | 0 | 28.02 | 28.501 | 27.826 | 27.611 | 11.745 | 23.805 | 8.806 | 0 | 0 | 57.053 | 53.727 | 40.21 | 21.01 | 0 | 0 | 56.852 | 27.177 | [5 empty] | 0 | 0.409 | 37 | 4.0321 | 3.7575 | 1.653 | 1.4286 | 2.3289 | 57.7598
04/28/09 | 19:40 | 1 | 18.017 | 0 | 3 | 0 | 34.428 | 28.285 | 27.971 | 27.731 | 25.298 | 23.781 | 8.758 | 1 | 0 | 57.076 | 53.727 | 40.21 | 21.034 | 0 | 0 | 56.873 | 27.272 | [5 empty] | 18.017 | 6.697 | 38 | 4.0461 | 3.7708 | 1.6535 | 1.4286 | 2.3422 | 57.8886
04/28/09 | 19:41 | 0 | 18.017 | 0 | 3 | 0 | 45.976 | 32.948 | 27.996 | 27.949 | 27.007 | 23.756 | 8.806 | 1 | 0 | 57.053 | 53.818 | 40.255 | 21.034 | 0 | 0 | 56.919 | 27.346 | [5 empty] | 0 | 18.027 | 39 | 4.0321 | 3.7575 | 1.653 | 1.4286 | 2.3289 | 57.7598
04/28/09 | 19:42 | 0 | 18.04 | 0 | 3 | 0 | 47.329 | 45.31 | 28.236 | 28.02 | 27.441 | 23.707 | 8.61 | 2 | 0 | 57.008 | 53.703 | 40.186 | 21.034 | 0 | 0 | 56.852 | 27.37 | [5 empty] | 0 | 19.309 | 40 | 4.0892 | 3.8118 | 1.6553 | 1.4286 | 2.3832 | 58.2803
04/28/09 | 19:43 | 0 | 17.959 | 0 | 3 | 1 | 47.619 | 47.161 | 28.253 | 28.108 | 28.229 | 23.653 | 8.577 | 1 | 0 | 56.978 | 53.696 | 40.2 | 21.002 | 0 | 0 | 56.777 | 27.483 | [5 empty] | 0 | 19.511 | 41 | 4.0988 | 3.8209 | 1.6557 | 1.4286 | 2.3923 | 58.3665
04/28/09 | 19:44 | 1 | 17.984 | 0 | 2 | 0 | 48.422 | 47.574 | 28.469 | 28.229 | 29.023 | 23.629 | 8.552 | 2 | 0 | 56.957 | 53.65 | 40.179 | 20.978 | 0 | 0 | 56.711 | 27.53 | [5 empty] | 17.984 | 20.193 | 0 | 4.1061 | 3.8278 | 1.656 | 1.4286 | 2.3992 | 58.4316
04/28/09 | 19:45 | 0 | 17.959 | 0 | 3 | 0 | 49.752 | 48.307 | 28.591 | 28.349 | 29.722 | 23.675 | 8.527 | 2 | 0 | 56.957 | 53.643 | 40.215 | 21.015 | 0 | 0 | 56.679 | 27.616 | [5 empty] | 0 | 21.403 | 1 | 4.1133 | 3.8347 | 2.0459 | 1.8182 | 2.0165 | 49.0245
04/28/09 | 19:46 | 0 | 18.042 | 0 | 2 | 0 | 41.738 | 49.509 | 28.648 | 28.479 | 20.914 | 23.734 | 8.559 | 1 | 0 | 57.035 | 53.706 | 40.329 | 21.034 | 0 | 0 | 56.677 | 27.733 | [5 empty] | 0 | 13.259 | 2 | 4.104 | 3.8259 | 2.0455 | 1.8182 | 2.0077 | 48.92
04/28/09 | 19:47 | 0 | 18.042 | 0 | 3 | 0 | 33.208 | 46.438 | 28.599 | 28.503 | 17.451 | 23.781 | 8.534 | 0 | 0 | 57.035 | 53.685 | 40.375 | 21.059 | 0 | 0 | 56.677 | 27.829 | [5 empty] | 0 | 4.705 | 3 | 4.1113 | 3.8328 | 2.0458 | 1.8182 | 2.0146 | 49.0017
04/28/09 | 19:48 | 0 | 18.042 | 0 | 2 | 0 | 30.791 | 35.581 | 28.574 | 28.432 | 15.845 | 23.83 | 8.534 | 0 | 0 | 57.058 | 53.661 | 40.423 | 21.034 | 0 | 0 | 56.631 | 27.878 | [5 empty] | 0 | 2.359 | 4 | 4.1113 | 3.8328 | 2.0458 | 1.8182 | 2.0146 | 49.0017
04/28/09 | 19:49 | 0 | 18.065 | 1 | 2 | 0 | 29.947 | 31.997 | 28.503 | 28.383 | 14.585 | 23.83 | 8.509 | 0 | 0 | 57.081 | 53.661 | 40.399 | 21.034 | 0 | 0 | 56.608 | 27.973 | [5 empty] | 0 | 1.564 | 5 | 4.1186 | 3.8397 | 2.0461 | 1.8182 | 2.0215 | 49.0831
04/28/09 | 19:50 | 0 | 18.042 | 0 | 3 | 0 | 29.442 | 30.72 | 28.358 | 28.309 | 13.944 | 23.83 | 8.459 | 1 | 0 | 57.081 | 53.661 | 40.471 | 21.059 | 0 | 0 | 56.565 | 27.998 | [5 empty] | 0 | 1.133 | 6 | 4.1331 | 3.8535 | 2.0467 | 1.8182 | 2.0354 | 49.2451
04/28/09 | 19:51 | 0 | 18.042 | 0 | 3 | 0 | 29.106 | 30.021 | 28.263 | 28.214 | 13.276 | 23.854 | 8.459 | 0 | 0 | 57.081 | 53.685 | 40.447 | 21.034 | 0 | 0 | 56.585 | 28.118 | [5 empty] | 0 | 0.892 | 7 | 4.1331 | 3.8535 | 2.0467 | 1.8182 | 2.0354 | 49.2451
04/28/09 | 19:52 | 0 | 17.984 | 0 | 3 | 0 | 28.81 | 29.506 | 28.111 | 28.086 | 12.823 | 23.847 | 8.403 | 0 | 0 | 57.051 | 53.654 | 40.485 | 21.002 | 0 | 0 | 56.512 | 28.182 | [5 empty] | 0 | 0.724 | 8 | 4.1494 | 3.869 | 2.0473 | 1.8182 | 2.0509 | 49.4251
04/28/09 | 19:53 | 0 | 18.017 | 0 | 3 | 0 | 28.623 | 29.251 | 28.189 | 28.094 | 12.584 | 23.925 | 8.361 | 0 | 0 | 57.058 | 53.685 | 40.447 | 21.059 | 0 | 0 | 56.608 | 28.263 | [5 empty] | 0 | 0.529 | 9 | 4.1617 | 3.8807 | 2.0478 | 1.8182 | 2.0625 | 49.5592
04/28/09 | 19:54 | 0 | 18.009 | 0 | 3 | 0 | 28.422 | 28.905 | 28.422 | 28.037 | 11.911 | 23.847 | 8.328 | 0 | 0 | 57.028 | 53.661 | 40.471 | 21.034 | 0 | 0 | 56.608 | 28.309 | [5 empty] | 0 | 0.385 | 10 | 4.1713 | 3.8898 | 2.0482 | 1.8182 | 2.0716 | 49.664
04/28/09 | 19:55 | 0 | 18.017 | 0 | 3 | 0 | 28.383 | 28.768 | 28.599 | 28.334 | 11.35 | 23.781 | 8.361 | 0 | 0 | 57.012 | 53.685 | 40.447 | 21.034 | 0 | 0 | 56.631 | 28.334 | [5 empty] | 0 | 0.049 | 11 | 4.1617 | 3.8807 | 2.0478 | 1.8182 | 2.0625 | 49.5592
04/28/09 | 19:56 | 0 | 17.959 | 0 | 2 | 0 | 40.65 | 28.567 | 28.616 | 28.471 | 26.64 | 23.702 | 8.278 | 0 | 0 | 57.005 | 53.608 | 40.509 | 21.002 | 0 | 0 | 56.535 | 28.376 | [5 empty] | 0 | 12.179 | 12 | 4.1858 | 3.9036 | 2.0488 | 1.8182 | 2.0855 | 49.8219
04/28/09 | 19:57 | 1 | 18.009 | 0 | 3 | 0 | 47.026 | 39.193 | 28.64 | 28.567 | 27.532 | 23.702 | 8.278 | 2 | 0 | 56.96 | 53.561 | 40.439 | 20.978 | 0 | 0 | 56.467 | 28.447 | [5 empty] | 18.009 | 18.459 | 13 | 4.1858 | 3.9036 | 2.0488 | 1.8182 | 2.0855 | 49.8219
04/28/09 | 19:58 | 0 | 18.009 | 0 | 3 | 0 | 47.738 | 46.821 | 28.665 | 28.567 | 28.64 | 23.604 | 8.23 | 1 | 0 | 56.96 | 53.584 | 40.439 | 20.978 | 0 | 0 | 56.332 | 28.52 | [5 empty] | 0 | 19.171 | 14 | 4.1998 | 3.9169 | 2.0494 | 1.8182 | 2.0988 | 49.9724
04/28/09 | 19:59 | 0 | 17.984 | 0 | 3 | 0 | 48.034 | 47.714 | 28.712 | 28.591 | 29.001 | 23.653 | 8.155 | 2 | 0 | 56.937 | 53.584 | 40.485 | 21.027 | 0 | 0 | 56.378 | 28.567 | [5 empty] | 0 | 19.443 | 15 | 4.2217 | 3.9377 | 2.0503 | 1.8182 | 2.1195 | 50.2057
04/28/09 | 20:00 | 0 | 17.984 | 1 | 3 | 0 | 48.837 | 48.034 | 28.81 | 28.64 | 29.749 | 23.653 | 8.129 | 2 | 0 | 56.916 | 53.561 | 40.461 | 21.002 | 0 | 0 | 56.378 | 28.616 | [5 empty] | 0 | 20.197 | 16 | 4.2292 | 3.9449 | 2.0506 | 1.8182 | 2.1267 | 50.2859
04/28/09 | 20:01 | 1 | 17.984 | 0 | 2 | 0 | 49.848 | 48.746 | 28.856 | 28.712 | 30.229 | 23.678 | 8.082 | 1 | 0 | 56.916 | 53.561 | 40.461 | 21.027 | 0 | 0 | 56.332 | 28.687 | [5 empty] | 17.984 | 21.136 | 17 | 4.2429 | 3.9579 | 2.0511 | 1.8182 | 2.1397 | 50.4304
04/28/09 | 20:02 | 0 | 17.984 | 0 | 3 | 0 | 50.396 | 49.71 | 28.881 | 28.761 | 30.783 | 23.702 | 8.057 | 2 | 0 | 56.893 | 53.584 | 40.509 | 21.027 | 0 | 0 | 56.355 | 28.761 | [5 empty] | 0 | 21.635 | 18 | 4.2502 | 3.9648 | 2.0514 | 1.8182 | 2.1466 | 50.5068
04/28/09 | 20:03 | 0 | 17.984 | 0 | 2 | 0 | 50.718 | 50.466 | 28.905 | 28.761 | 31.458 | 23.724 | 8.031 | 2 | 0 | 56.96 | 53.517 | 40.557 | 21.002 | 0 | 0 | 56.355 | 28.832 | [5 empty] | 0 | 21.957 | 19 | 4.2578 | 3.972 | 2.0517 | 1.8182 | 2.1538 | 50.586
04/28/09 | 20:04 | 0 | 18.009 | 0 | 3 | 0 | 51.017 | 50.856 | 28.952 | 28.785 | 30.568 | 23.773 | 8.006 | 1 | 0 | 56.982 | 53.517 | 40.557 | 21.002 | 0 | 0 | 56.332 | 28.856 | [5 empty] | 0 | 22.232 | 20 | 4.2651 | 3.9789 | 2.052 | 1.8182 | 2.1608 | 50.6619
04/28/09 | 20:05 | 0 | 17.977 | 0 | 2 | 0 | 39.609 | 51.169 | 28.92 | 28.729 | 20.899 | 23.766 | 7.901 | 1 | 0 | 56.976 | 53.491 | 40.604 | 20.983 | 0 | 0 | 56.353 | 28.859 | [5 empty] | 0 | 10.88 | 21 | 4.2956 | 4.008 | 2.0533 | 1.8182 | 2.1898 | 50.9779
04/28/09 | 20:06 | 0 | 17.942 | 0 | 3 | 0 | 32.921 | 44.013 | 28.957 | 28.716 | 18.04 | 23.778 | 7.891 | 0 | 0 | 56.96 | 53.449 | 40.607 | 20.912 | 0 | 0 | 56.332 | 28.91 | [5 empty] | 0 | 4.205 | 22 | 4.2985 | 4.0108 | 2.0534 | 1.8182 | 2.1926 | 51.0078
04/28/09 | 20:07 | 0 | 17.916 | 0 | 2 | 0 | 30.982 | 34.873 | 29.03 | 28.716 | 16.707 | 23.803 | 7.818 | 1 | 0 | 56.96 | 53.449 | 40.628 | 20.936 | 0 | 0 | 56.289 | 28.957 | [5 empty] | 0 | 2.266 | 23 | 4.3198 | 4.031 | 2.0542 | 1.8182 | 2.2128 | 51.2245
04/28/09 | 20:08 | 0 | 17.964 | 0 | 3 | 0 | 30.259 | 32.066 | 29.15 | 28.812 | 15.943 | 23.876 | 7.868 | 0 | 0 | 57.005 | 53.47 | 40.652 | 20.936 | 0 | 0 | 56.332 | 28.981 | [5 empty] | 0 | 1.447 | 24 | 4.3052 | 4.0171 | 2.0536 | 1.8182 | 2.199 | 51.0763
04/28/09 | 20:09 | 0 | 17.916 | 0 | 2 | 0 | 29.92 | 30.958 | 29.199 | 28.935 | 14.485 | 23.876 | 7.843 | 0 | 0 | 57.005 | 53.449 | 40.652 | 20.936 | 0 | 0 | 56.312 | 29.006 | [5 empty] | 0 | 0.985 | 25 | 4.3125 | 4.0241 | 2.0539 | 1.8182 | 2.2059 | 51.1505
04/28/09 | 20:10 | 0 | 17.942 | 0 | 3 | 0 | 29.705 | 30.499 | 29.222 | 29.079 | 13.746 | 23.876 | 7.767 | 0 | 0 | 57.005 | 53.47 | 40.676 | 20.961 | 0 | 0 | 56.289 | 29.079 | [5 empty] | 0 | 0.626 | 26 | 4.3346 | 4.0451 | 2.0548 | 1.8182 | 2.2269 | 51.3747
04/28/09 | 20:11 | 0 | 17.909 | 1 | 3 | 0 | 29.648 | 30.153 | 29.383 | 29.143 | 13.193 | 23.891 | 7.76 | 0 | 0 | 56.976 | 53.44 | 40.669 | 20.929 | 0 | 0 | 56.236 | 29.094 | [5 empty] | 0 | 0.505 | 27 | 4.3367 | 4.047 | 2.0549 | 1.8182 | 2.2289 | 51.3952
04/28/09 | 20:12 | 0 | 17.942 | 0 | 3 | 0 | 29.631 | 30.041 | 29.584 | 29.295 | 12.78 | 23.876 | 7.868 | 0 | 0 | 56.982 | 53.449 | 40.676 | 20.961 | 0 | 0 | 56.266 | 29.175 | [5 empty] | 0 | 0.336 | 28 | 4.3052 | 4.0171 | 2.0536 | 1.8182 | 2.199 | 51.0763
04/28/09 | 20:13 | 0 | 17.884 | 0 | 3 | 0 | 29.599 | 29.889 | 29.599 | 29.432 | 12.28 | 23.844 | 7.76 | 0 | 0 | 56.93 | 53.395 | 40.645 | 20.904 | 0 | 0 | 56.236 | 29.19 | [5 empty] | 0 | 0.167 | 29 | 4.3367 | 4.047 | 2.0549 | 1.8182 | 2.2289 | 51.3952
04/28/09 | 20:14 | 0 | 17.884 | 0 | 3 | 0 | 29.722 | 29.842 | 29.479 | 29.504 | 21.508 | 23.795 | 7.735 | 0 | 0 | 56.909 | 53.44 | 40.669 | 20.904 | 0 | 0 | 56.259 | 29.214 | [5 empty] | 0 | 0.218 | 30 | 4.344 | 4.054 | 2.0552 | 1.8182 | 2.2358 | 51.4684
04/28/09 | 20:15 | 1 | 17.942 | 0 | 3 | 0 | 43.566 | 30.041 | 29.511 | 29.366 | 28.187 | 23.754 | 7.793 | 1 | 0 | 56.916 | 53.402 | 40.7 | 20.912 | 0 | 0 | 56.22 | 29.295 | [5 empty] | 17.942 | 14.2 | 31 | 4.3271 | 4.0379 | 2.0545 | 1.8182 | 2.2197 | 51.2983
04/28/09 | 20:16 | 0 | 17.909 | 0 | 3 | 1 | 47.707 | 42.784 | 29.479 | 29.334 | 28.758 | 23.746 | 7.735 | 1 | 0 | 56.864 | 53.372 | 40.645 | 20.88 | 0 | 0 | 56.147 | 29.263 | [5 empty] | 0 | 18.373 | 32 | 4.344 | 4.054 | 2.0552 | 1.8182 | 2.2358 | 51.4684
04/28/09 | 20:17 | 0 | 17.884 | 0 | 3 | 0 | 48.305 | 47.616 | 29.457 | 29.288 | 29.577 | 23.7 | 7.71 | 2 | 0 | 56.841 | 53.349 | 40.621 | 20.904 | 0 | 0 | 56.191 | 29.334 | [5 empty] | 0 | 19.017 | 0 | 4.3512 | 4.0609 | 2.0555 | 1.8182 | 2.2427 | 51.5413
04/28/09 | 20:18 | 1 | 17.932 | 0 | 3 | 0 | 48.695 | 48.352 | 29.504 | 29.312 | 29.744 | 23.675 | 7.635 | 2 | 0 | 56.818 | 53.372 | 40.693 | 20.873 | 0 | 0 | 56.161 | 29.327 | [5 empty] | 17.932 | 19.383 | 1 | 4.3731 | 4.0816 | 2.0564 | 1.8182 | 2.2635 | 51.7586
04/28/09 | 20:19 | 0 | 17.909 | 0 | 2 | 0 | 49.794 | 48.625 | 29.528 | 29.334 | 30.418 | 23.722 | 7.61 | 1 | 0 | 56.795 | 53.349 | 40.669 | 20.904 | 0 | 0 | 56.124 | 29.359 | [5 empty] | 0 | 20.46 | 2 | 4.3804 | 4.0886 | 2.0567 | 1.8182 | 2.2704 | 51.8306
04/28/09 | 20:20 | 0 | 17.851 | 0 | 3 | 0 | 50.933 | 49.535 | 29.496 | 29.352 | 25.715 | 23.668 | 7.527 | 2 | 0 | 56.766 | 53.272 | 40.686 | 20.848 | 0 | 0 | 56.093 | 29.376 | [5 empty] | 0 | 21.581 | 3 | 4.4045 | 4.1115 | 2.0577 | 1.8182 | 2.2933 | 52.0678
04/28/09 | 20:21 | 0 | 17.909 | 0 | 2 | 0 | 37.849 | 50.942 | 29.599 | 29.359 | 18.427 | 23.722 | 7.584 | 0 | 0 | 56.818 | 53.302 | 40.762 | 20.904 | 0 | 0 | 56.1 | 29.457 | [5 empty] | 0 | 8.49 | 4 | 4.3879 | 4.0957 | 2.057 | 1.8182 | 2.2776 | 51.9052
04/28/09 | 20:22 | 0 | 17.909 | 1 | 3 | 0 | 32.821 | 42.032 | 29.624 | 29.457 | 16.38 | 23.746 | 7.483 | 1 | 0 | 56.818 | 53.302 | 40.81 | 20.88 | 0 | 0 | 56.124 | 29.504 | [5 empty] | 0 | 3.364 | 5 | 4.4174 | 4.1237 | 2.0582 | 1.8182 | 2.3055 | 52.1925
04/28/09 | 20:23 | 0 | 17.876 | 0 | 2 | 0 | 31.254 | 34.505 | 29.641 | 29.447 | 15.433 | 23.812 | 7.45 | 0 | 0 | 56.788 | 53.295 | 40.827 | 20.848 | 0 | 0 | 56.093 | 29.496 | [5 empty] | 0 | 1.807 | 6 | 4.427 | 4.1328 | 2.0586 | 1.8182 | 2.3147 | 52.2855
04/28/09 | 20:24 | 0 | 17.876 | 0 | 2 | 0 | 30.7 | 32.314 | 29.616 | 29.472 | 14.839 | 23.812 | 7.424 | 0 | 0 | 56.834 | 53.272 | 40.848 | 20.897 | 0 | 0 | 56.093 | 29.521 | [5 empty] | 0 | 1.228 | 7 | 4.4345 | 4.14 | 2.0589 | 1.8182 | 2.3219 | 52.3585
04/28/09 | 20:25 | 0 | 17.909 | 0 | 3 | 0 | 30.418 | 31.455 | 29.504 | 29.479 | 13.786 | 23.866 | 7.483 | 0 | 0 | 56.841 | 53.281 | 40.882 | 20.904 | 0 | 0 | 56.058 | 29.602 | [5 empty] | 0 | 0.939 | 8 | 4.4174 | 4.1237 | 2.0582 | 1.8182 | 2.3055 | 52.1925
04/28/09 | 20:26 | 0 | 17.921 | 0 | 3 | 0 | 30.239 | 30.962 | 29.396 | 29.396 | 13.23 | 23.903 | 7.393 | 0 | 0 | 56.857 | 53.342 | 40.87 | 20.917 | 0 | 0 | 56.023 | 29.663 | [5 empty] | 0 | 0.843 | 9 | 4.4436 | 4.1486 | 2.0592 | 1.8182 | 2.3304 | 52.4453
04/28/09 | 20:27 | 0 | 17.896 | 0 | 3 | 0 | 29.974 | 30.602 | 29.276 | 29.349 | 12.589 | 23.903 | 7.419 | 0 | 0 | 56.88 | 53.365 | 40.918 | 20.917 | 0 | 0 | 56.023 | 29.685 | [5 empty] | 0 | 0.625 | 10 | 4.436 | 4.1414 | 2.0589 | 1.8182 | 2.3232 | 52.3725
04/28/09 | 20:28 | 0 | 17.921 | 0 | 2 | 0 | 29.759 | 30.313 | 29.396 | 29.229 | 11.921 | 23.928 | 7.471 | 0 | 0 | 56.857 | 53.318 | 40.894 | 20.917 | 0 | 0 | 56.047 | 29.71 | [5 empty] | 0 | 0.53 | 11 | 4.4208 | 4.127 | 2.0583 | 1.8182 | 2.3088 | 52.2263
04/28/09 | 20:29 | 0 | 17.921 | 0 | 3 | 0 | 29.589 | 30.048 | 29.614 | 29.349 | 11.403 | 23.928 | 7.419 | 0 | 0 | 56.834 | 53.318 | 40.918 | 20.941 | 0 | 0 | 56.047 | 29.759 | [5 empty] | 0 | 0.24 | 12 | 4.436 | 4.1414 | 2.0589 | 1.8182 | 2.3232 | 52.3725
04/28/09 | 20:30 | 0 | 17.944 | 0 | 3 | 0 | 29.854 | 29.854 | 29.638 | 29.469 | 25.11 | 23.881 | 7.419 | 0 | 0 | 56.811 | 53.272 | 40.942 | 20.917 | 0 | 0 | 56.047 | 29.759 | [5 empty] | 0 | 0.385 | 13 | 4.436 | 4.1414 | 2.0589 | 1.8182 | 2.3232 | 52.3725
04/28/09 | 20:31 | 0 | 17.921 | 0 | 3 | 0 | 45.338 | 30.384 | 29.638 | 29.518 | 27.976 | 23.857 | 7.445 | 1 | 0 | 56.834 | 53.272 | 40.87 | 20.917 | 0 | 0 | 55.932 | 29.808 | [5 empty] | 0 | 15.82 | 14 | 4.4284 | 4.1342 | 2.0586 | 1.8182 | 2.316 | 52.2996
04/28/09 | 20:32 | 1 | 17.944 | 0 | 3 | 0 | 48.228 | 44.559 | 29.565 | 29.494 | 28.721 | 23.857 | 7.393 | 1 | 0 | 56.788 | 53.248 | 40.894 | 20.917 | 0 | 0 | 55.909 | 29.83 | [5 empty] | 17.944 | 18.734 | 15 | 4.4436 | 4.1486 | 2.0592 | 1.8182 | 2.3304 | 52.4453
04/28/09 | 20:33 | 0 | 17.921 | 1 | 3 | 0 | 48.594 | 48.09 | 29.54 | 29.445 | 29.204 | 23.881 | 7.344 | 2 | 0 | 56.766 | 53.227 | 40.894 | 20.941 | 0 | 0 | 55.932 | 29.879 | [5 empty] | 0 | 19.149 | 16 | 4.4578 | 4.1622 | 2.0598 | 1.8182 | 2.344 | 52.5816
04/28/09 | 20:34 | 0 | 17.944 | 0 | 3 | 0 | 49.213 | 48.618 | 29.518 | 29.42 | 30.048 | 23.832 | 7.37 | 2 | 0 | 56.766 | 53.272 | 40.87 | 20.941 | 0 | 0 | 55.909 | 29.928 | [5 empty] | 0 | 19.793 | 17 | 4.4503 | 4.155 | 2.0595 | 1.8182 | 2.3368 | 52.5094
04/28/09 | 20:35 | 0 | 17.896 | 0 | 2 | 0 | 50.338 | 49.098 | 29.54 | 29.396 | 30.627 | 23.808 | 7.37 | 1 | 0 | 56.745 | 53.227 | 40.894 | 20.941 | 0 | 0 | 55.886 | 29.928 | [5 empty] | 0 | 20.942 | 18 | 4.4503 | 4.155 | 2.0595 | 1.8182 | 2.3368 | 52.5094
04/28/09 | 20:36 | 1 | 17.944 | 0 | 3 | 0 | 51.622 | 50.2 | 29.589 | 29.445 | 31.132 | 23.832 | 7.37 | 2 | 0 | 56.745 | 53.227 | 40.894 | 20.917 | 0 | 0 | 55.862 | 29.974 | [5 empty] | 17.944 | 22.177 | 19 | 4.4503 | 4.155 | 2.0595 | 1.8182 | 2.3368 | 52.5094
04/28/09 | 20:37 | 0 | 17.921 | 0 | 2 | 0 | 51.759 | 51.369 | 29.614 | 29.445 | 25.639 | 23.928 | 7.37 | 2 | 0 | 56.766 | 53.181 | 40.942 | 20.892 | 0 | 0 | 55.979 | 29.974 | [5 empty] | 0 | 22.314 | 20 | 4.4503 | 4.155 | 2.0595 | 1.8182 | 2.3368 | 52.5094
04/28/09 | 20:38 | 0 | 17.886 | 0 | 2 | 0 | 37.806 | 52.368 | 29.675 | 29.386 | 19.294 | 23.893 | 7.308 | 0 | 0 | 56.757 | 53.148 | 40.956 | 20.882 | 0 | 0 | 55.9 | 29.94 | [5 empty] | 0 | 8.42 | 21 | 4.4683 | 4.1721 | 2.0602 | 1.8182 | 2.354 | 52.6813
04/28/09 | 20:39 | 0 | 17.861 | 0 | 3 | 0 | 32.94 | 42.389 | 29.7 | 29.484 | 16.579 | 23.967 | 7.308 | 1 | 0 | 56.757 | 53.195 | 40.978 | 20.858 | 0 | 0 | 55.876 | 29.965 | [5 empty] | 0 | 3.456 | 22 | 4.4683 | 4.1721 | 2.0602 | 1.8182 | 2.354 | 52.6813
04/28/09 | 20:40 | 0 | 17.909 | 0 | 2 | 0 | 31.507 | 34.821 | 29.82 | 29.531 | 16.109 | 24.014 | 7.282 | 0 | 0 | 56.779 | 53.171 | 40.978 | 20.882 | 0 | 0 | 55.83 | 30.038 | [5 empty] | 0 | 1.976 | 23 | 4.4759 | 4.1793 | 2.0606 | 1.8182 | 2.3612 | 52.753
04/28/09 | 20:41 | 0 | 17.886 | 0 | 2 | 0 | 30.904 | 32.541 | 29.795 | 29.531 | 14.281 | 24.014 | 7.257 | 0 | 0 | 56.802 | 53.148 | 41.025 | 20.882 | 0 | 0 | 55.83 | 30.038 | [5 empty] | 0 | 1.373 | 24 | 4.4832 | 4.1863 | 2.0608 | 1.8182 | 2.3681 | 52.8217
04/28/09 | 20:42 | 0 | 17.909 | 0 | 3 | 0 | 30.568 | 31.651 | 29.749 | 29.604 | 13.688 | 24.038 | 7.205 | 0 | 0 | 56.825 | 53.195 | 41.025 | 20.882 | 0 | 0 | 55.853 | 30.06 | [5 empty] | 0 | 0.964 | 25 | 4.4983 | 4.2007 | 2.0615 | 1.8182 | 2.3825 | 52.9638
04/28/09 | 20:43 | 0 | 17.886 | 0 | 2 | 0 | 30.325 | 31.168 | 29.629 | 29.58 | 13.268 | 24.087 | 7.182 | 0 | 0 | 56.802 | 53.171 | 41.002 | 20.882 | 0 | 0 | 55.785 | 30.038 | [5 empty] | 0 | 0.745 | 26 | 4.505 | 4.207 | 2.0617 | 1.8182 | 2.3888 | 53.0264
04/28/09 | 20:44 | 0 | 17.909 | 0 | 3 | 0 | 30.183 | 30.833 | 29.629 | 29.555 | 12.75 | 24.112 | 7.205 | 0 | 0 | 56.802 | 53.148 | 41.049 | 20.882 | 0 | 0 | 55.83 | 30.134 | [5 empty] | 0 | 0.628 | 27 | 4.4983 | 4.2007 | 2.0615 | 1.8182 | 2.3825 | 52.9638
04/28/09 | 20:45 | 0 | 17.909 | 1 | 3 | 0 | 30.014 | 30.568 | 29.893 | 29.531 | 12.33 | 24.087 | 7.182 | 0 | 0 | 56.779 | 53.125 | 41.049 | 20.882 | 0 | 0 | 55.832 | 30.109 | [5 empty] | 0 | 0.483 | 28 | 4.505 | 4.207 | 2.0617 | 1.8182 | 2.3888 | 53.0264
04/28/09 | 20:46 | 0 | 17.932 | 0 | 3 | 0 | 29.915 | 30.372 | 30.011 | 29.771 | 12.081 | 24.06 | 7.177 | 0 | 0 | 56.757 | 53.125 | 41.047 | 20.904 | 0 | 0 | 55.853 | 30.131 | [5 empty] | 0 | 0.144 | 29 | 4.5065 | 4.2084 | 2.0618 | 1.8182 | 2.3902 | 53.04
04/28/09 | 20:47 | 0 | 17.906 | 0 | 3 | 0 | 31.046 | 30.205 | 29.987 | 29.891 | 26.782 | 23.989 | 7.154 | 0 | 0 | 56.734 | 53.101 | 41.047 | 20.88 | 0 | 0 | 55.83 | 30.131 | [5 empty] | 0 | 1.155 | 30 | 4.5132 | 4.2148 | 2.0621 | 1.8182 | 2.3966 | 53.1023
04/28/09 | 20:48 | 0 | 17.906 | 0 | 3 | 0 | 46.771 | 31.384 | 29.915 | 29.842 | 28.013 | 23.94 | 7.102 | 1 | 0 | 56.734 | 53.101 | 41.047 | 20.855 | 0 | 0 | 55.806 | 30.156 | [5 empty] | 0 | 16.929 | 31 | 4.5283 | 4.2292 | 2.0627 | 1.8182 | 2.411 | 53.2426
04/28/09 | 20:49 | 1 | 17.932 | 0 | 2 | 1 | 48.975 | 45.854 | 29.866 | 29.866 | 28.807 | 23.964 | 7.128 | 2 | 0 | 56.711 | 53.078 | 41.025 | 20.88 | 0 | 0 | 55.83 | 30.227 | [5 empty] | 17.932 | 19.109 | 32 | 4.5207 | 4.222 | 2.0624 | 1.8182 | 2.4038 | 53.1726
04/28/09 | 20:50 | 0 | 17.876 | 0 | 3 | 0 | 49.404 | 48.853 | 29.717 | 29.692 | 29.477 | 23.935 | 7.046 | 1 | 0 | 56.64 | 53.073 | 40.997 | 20.85 | 0 | 0 | 55.734 | 30.197 | [5 empty] | 0 | 19.712 | 0 | 4.5446 | 4.2447 | 2.0633 | 1.8182 | 2.4265 | 53.3927
04/28/09 | 20:51 | 0 | 17.906 | 0 | 3 | 0 | 50.051 | 49.409 | 29.771 | 29.626 | 30.011 | 23.891 | 7.076 | 2 | 0 | 56.668 | 53.055 | 41.095 | 20.88 | 0 | 0 | 55.785 | 30.251 | [5 empty] | 0 | 20.425 | 1 | 4.5359 | 4.2364 | 2.6448 | 2.4 | 1.8364 | 40.4854
04/28/09 | 20:52 | 0 | 17.884 | 0 | 2 | 0 | 51.176 | 49.913 | 29.771 | 29.577 | 30.83 | 23.915 | 7.128 | 2 | 0 | 56.668 | 53.034 | 41.047 | 20.855 | 0 | 0 | 55.739 | 30.276 | [5 empty] | 0 | 21.599 | 2 | 4.5207 | 4.222 | 2.6442 | 2.4 | 1.822 | 40.3026
04/28/09 | 20:53 | 1 | 17.884 | 0 | 3 | 0 | 52.207 | 50.924 | 29.746 | 29.553 | 31.335 | 23.915 | 7.076 | 1 | 0 | 56.69 | 53.034 | 41.095 | 20.88 | 0 | 0 | 55.785 | 30.3 | [5 empty] | 17.884 | 22.654 | 3 | 4.5359 | 4.2364 | 2.6448 | 2.4 | 1.8364 | 40.4854
04/28/09 | 20:54 | 0 | 17.876 | 0 | 2 | 0 | 44.634 | 52.042 | 29.788 | 29.548 | 22.103 | 23.96 | 7.02 | 2 | 0 | 56.663 | 53.006 | 41.114 | 20.85 | 0 | 0 | 55.734 | 30.271 | [5 empty] | 0 | 15.086 | 4 | 4.5522 | 4.2519 | 2.6455 | 2.4 | 1.8519 | 40.6809
04/28/09 | 20:55 | 0 | 17.854 | 1 | 2 | 0 | 34.909 | 49.68 | 29.812 | 29.572 | 18.296 | 23.984 | 6.971 | 0 | 0 | 56.683 | 53.006 | 41.114 | 20.85 | 0 | 0 | 55.734 | 30.296 | [5 empty] | 0 | 5.337 | 5 | 4.5664 | 4.2654 | 2.646 | 2.4 | 1.8654 | 40.8508
04/28/09 | 20:56 | 0 | 17.876 | 0 | 3 | 0 | 32.198 | 37.988 | 29.862 | 29.597 | 15.805 | 23.96 | 6.894 | 0 | 0 | 56.683 | 53.006 | 41.159 | 20.85 | 0 | 0 | 55.734 | 30.296 | [5 empty] | 0 | 2.601 | 6 | 4.5889 | 4.2867 | 2.647 | 2.4 | 1.8867 | 41.1156
04/28/09 | 20:57 | 0 | 17.854 | 0 | 2 | 0 | 31.284 | 33.615 | 29.911 | 29.692 | 15.113 | 24.031 | 6.919 | 0 | 0 | 56.683 | 52.982 | 41.183 | 20.826 | 0 | 0 | 55.734 | 30.367 | [5 empty] | 0 | 1.592 | 7 | 4.5816 | 4.2798 | 2.6467 | 2.4 | 1.8798 | 41.0299
04/28/09 | 20:58 | 0 | 17.901 | 0 | 2 | 0 | 30.874 | 32.198 | 29.886 | 29.766 | 13.904 | 24.104 | 6.919 | 0 | 0 | 56.729 | 53.006 | 41.183 | 20.85 | 0 | 0 | 55.757 | 30.367 | [5 empty] | 0 | 1.108 | 8 | 4.5816 | 4.2798 | 2.6467 | 2.4 | 1.8798 | 41.0299
04/28/09 | 20:59 | 0 | 17.876 | 0 | 3 | 0 | 30.56 | 31.524 | 29.812 | 29.766 | 13.087 | 24.104 | 6.894 | 0 | 0 | 56.706 | 53.027 | 41.207 | 20.85 | 0 | 0 | 55.825 | 30.342 | [5 empty] | 0 | 0.794 | 9 | 4.5889 | 4.2867 | 2.647 | 2.4 | 1.8867 | 41.1156
04/28/09 | 21:00 | 0 | 17.854 | 0 | 3 | 0 | 30.391 | 31.115 | 29.692 | 29.692 | 12.076 | 24.104 | 6.742 | 0 | 0 | 56.706 | 53.006 | 41.183 | 20.85 | 0 | 0 | 55.802 | 30.342 | [5 empty] | 0 | 0.699 | 10 | 4.6331 | 4.3288 | 2.6487 | 2.4 | 1.9288 | 41.6309
04/28/09 | 21:01 | 0 | 17.854 | 0 | 2 | 0 | 30.246 | 30.825 | 29.837 | 29.668 | 11.828 | 24.104 | 6.819 | 1 | 0 | 56.706 | 52.982 | 41.231 | 20.826 | 0 | 0 | 55.687 | 30.367 | [5 empty] | 0 | 0.578 | 11 | 4.6107 | 4.3075 | 2.6478 | 2.4 | 1.9075 | 41.3711
04/28/09 | 21:02 | 0 | 17.876 | 0 | 3 | 0 | 30.053 | 30.585 | 30.126 | 29.741 | 11.36 | 24.055 | 6.819 | 0 | 0 | 56.683 | 52.959 | 41.183 | 20.826 | 0 | 0 | 55.711 | 30.391 | [5 empty] | 0 | 0.312 | 12 | 4.6107 | 4.3075 | 2.6478 | 2.4 | 1.9075 | 41.3711
04/28/09 | 21:03 | 0 | 17.854 | 0 | 3 | 0 | 29.982 | 30.391 | 30.102 | 30.031 | 11.212 | 24.055 | 6.742 | 0 | 0 | 56.64 | 52.959 | 41.159 | 20.826 | 0 | 0 | 55.711 | 30.391 | [5 empty] | 0 | -0.049 | 13 | 4.6331 | 4.3288 | 2.6487 | 2.4 | 1.9288 | 41.6309
04/28/09 | 21:04 | 0 | 17.876 | 0 | 3 | 0 | 41.372 | 30.271 | 30.053 | 30.006 | 27.596 | 23.935 | 6.842 | 0 | 0 | 56.617 | 52.912 | 41.159 | 20.826 | 0 | 0 | 55.687 | 30.465 | [5 empty] | 0 | 11.366 | 14 | 4.604 | 4.3011 | 2.6476 | 2.4 | 1.9011 | 41.293
04/28/09 | 21:05 | 0 | 17.823 | 0 | 3 | 0 | 48.527 | 39.133 | 29.928 | 29.881 | 28.65 | 23.857 | 6.811 | 1 | 0 | 56.59 | 52.884 | 41.131 | 20.796 | 0 | 0 | 55.61 | 30.408 | [5 empty] | 0 | 18.646 | 15 | 4.613 | 4.3097 | 2.6479 | 2.4 | 1.9097 | 41.3982
04/28/09 | 21:06 | 1 | 17.866 | 1 | 3 | 0 | 49.575 | 48.247 | 29.874 | 29.827 | 29.538 | 23.876 | 6.757 | 2 | 0 | 56.583 | 52.901 | 41.126 | 20.816 | 0 | 0 | 55.629 | 30.452 | [5 empty] | 17.866 | 19.748 | 16 | 4.6288 | 4.3247 | 2.6486 | 2.4 | 1.9247 | 41.5805
04/28/09 | 21:07 | 0 | 17.813 | 0 | 3 | 0 | 49.759 | 49.484 | 29.778 | 29.683 | 29.972 | 23.805 | 6.809 | 2 | 0 | 56.56 | 52.877 | 41.171 | 20.816 | 0 | 0 | 55.652 | 30.477 | [5 empty] | 0 | 20.076 | 17 | 4.6136 | 4.3103 | 2.648 | 2.4 | 1.9103 | 41.405
04/28/09 | 21:08 | 0 | 17.813 | 0 | 2 | 0 | 50.42 | 49.799 | 29.773 | 29.604 | 30.229 | 23.776 | 6.778 | 1 | 0 | 56.533 | 52.873 | 41.119 | 20.811 | 0 | 0 | 55.648 | 30.448 | [5 empty] | 0 | 20.816 | 18 | 4.6226 | 4.3188 | 2.6483 | 2.4 | 1.9188 | 41.5098
04/28/09 | 21:09 | 0 | 17.836 | 0 | 3 | 0 | 51.519 | 50.305 | 29.798 | 29.604 | 30.904 | 23.798 | 6.778 | 2 | 0 | 56.533 | 52.849 | 41.143 | 20.787 | 0 | 0 | 55.601 | 30.472 | [5 empty] | 0 | 21.915 | 19 | 4.6226 | 4.3188 | 2.6483 | 2.4 | 1.9188 | 41.5098
04/28/09 | 21:10 | 1 | 17.866 | 0 | 2 | 0 | 52.464 | 51.341 | 29.827 | 29.633 | 31.61 | 23.852 | 6.757 | 2 | 0 | 56.583 | 52.901 | 41.195 | 20.865 | 0 | 0 | 55.629 | 30.502 | [5 empty] | 17.866 | 22.831 | 20 | 4.6288 | 4.3247 | 2.6486 | 2.4 | 1.9247 | 41.5805
04/28/09 | 21:11 | 0 | 17.844 | 0 | 2 | 0 | 52.924 | 52.396 | 29.849 | 29.683 | 32.139 | 23.876 | 6.809 | 1 | 0 | 56.583 | 52.877 | 41.243 | 20.816 | 0 | 0 | 55.606 | 30.524 | [5 empty] | 0 | 23.241 | 21 | 4.6136 | 4.3103 | 2.648 | 2.4 | 1.9103 | 41.405
04/28/09 | 21:12 | 0 | 17.844 | 0 | 3 | 0 | 46.09 | 53.015 | 29.923 | 29.729 | 22.648 | 23.876 | 6.757 | 1 | 0 | 56.583 | 52.901 | 41.219 | 20.816 | 0 | 0 | 55.697 | 30.524 | [5 empty] | 0 | 16.361 | 22 | 4.6288 | 4.3247 | 2.6486 | 2.4 | 1.9247 | 41.5805
04/28/09 | 21:13 | 0 | 17.836 | 0 | 2 | 0 | 35.526 | 51.015 | 30.038 | 29.724 | 17.836 | 23.942 | 6.703 | 1 | 0 | 56.599 | 52.826 | 41.236 | 20.811 | 0 | 0 | 55.648 | 30.543 | [5 empty] | 0 | 5.802 | 23 | 4.6445 | 4.3396 | 2.6492 | 2.4 | 1.9396 | 41.7616
04/28/09 | 21:14 | 0 | 17.836 | 0 | 2 | 1 | 32.565 | 38.911 | 30.109 | 29.773 | 17.519 | 23.942 | 6.677 | 0 | 0 | 56.599 | 52.896 | 41.284 | 20.811 | 0 | 0 | 55.554 | 30.519 | [5 empty] | 0 | 2.792 | 24 | 4.6521 | 4.3468 | 2.6495 | 2.4 | 1.9468 | 41.8483
04/28/09 | 21:15 | 0 | 17.836 | 0 | 2 | 0 | 31.556 | 34.093 | 30.183 | 29.844 | 15.888 | 24.016 | 6.626 | 0 | 0 | 56.622 | 52.873 | 41.284 | 20.811 | 0 | 0 | 55.554 | 30.519 | [5 empty] | 0 | 1.712 | 0 | 4.6669 | 4.3609 | 2.6501 | 2.4 | 1.9609 | 42.0176
04/28/09 | 21:16 | 0 | 17.801 | 0 | 3 | 0 | 31.063 | 32.485 | 30.195 | 29.93 | 14.694 | 23.933 | 6.564 | 0 | 0 | 56.59 | 52.793 | 41.25 | 20.777 | 0 | 0 | 55.498 | 30.509 | [5 empty] | 0 | 1.133 | 1 | 4.685 | 4.3781 | 3.4087 | 3.1579 | 1.2202 | 26.0448
04/28/09 | 21:17 | 0 | 17.836 | 1 | 3 | 0 | 30.857 | 31.821 | 30.278 | 30.085 | 13.592 | 24.04 | 6.574 | 0 | 0 | 56.668 | 52.826 | 41.356 | 20.787 | 0 | 0 | 55.487 | 30.568 | [5 empty] | 0 | 0.772 | 2 | 4.6821 | 4.3753 | 3.4086 | 3.1579 | 1.2174 | 26.0019
04/28/09 | 21:18 | 0 | 17.861 | 0 | 2 | 0 | 30.737 | 31.387 | 30.327 | 30.158 | 12.999 | 24.04 | 6.525 | 0 | 0 | 56.645 | 52.826 | 41.308 | 20.787 | 0 | 0 | 55.487 | 30.568 | [5 empty] | 0 | 0.579 | 3 | 4.6963 | 4.3889 | 3.4092 | 3.1579 | 1.231 | 26.2117
04/28/09 | 21:19 | 0 | 17.813 | 0 | 3 | 0 | 30.639 | 31.171 | 30.494 | 30.207 | 12.381 | 24.063 | 6.499 | 0 | 0 | 56.599 | 52.826 | 41.332 | 20.811 | 0 | 0 | 55.554 | 30.568 | [5 empty] | 0 | 0.432 | 4 | 4.7039 | 4.3961 | 3.4095 | 3.1579 | 1.2382 | 26.3225
04/28/09 | 21:20 | 0 | 17.836 | 0 | 3 | 0 | 30.568 | 31.026 | 30.639 | 30.374 | 11.566 | 24.04 | 6.499 | 0 | 0 | 56.622 | 52.849 | 41.332 | 20.836 | 0 | 0 | 55.554 | 30.639 | [5 empty] | 0 | 0.194 | 5 | 4.7039 | 4.3961 | 3.4095 | 3.1579 | 1.2382 | 26.3225
04/28/09 | 21:21 | 0 | 17.836 | 0 | 3 | 0 | 30.639 | 30.882 | 30.592 | 30.494 | 10.95 | 23.942 | 6.525 | 0 | 0 | 56.576 | 52.803 | 41.308 | 20.811 | 0 | 0 | 55.531 | 30.663 | [5 empty] | 0 | 0.145 | 6 | 4.6963 | 4.3889 | 3.4092 | 3.1579 | 1.231 | 26.2117
04/28/09 | 21:22 | 0 | 17.778 | 0 | 3 | 0 | 40.944 | 30.847 | 30.364 | 30.413 | 27.547 | 23.884 | 6.438 | 1 | 0 | 56.544 | 52.793 | 41.322 | 20.777 | 0 | 0 | 55.454 | 30.629 | [5 empty] | 0 | 10.531 | 7 | 4.7217 | 4.413 | 3.4102 | 3.1579 | 1.2551 | 26.5811
04/28/09 | 21:23 | 0 | 17.778 | 0 | 3 | 0 | 48.438 | 38.784 | 30.254 | 30.303 | 28.616 | 23.847 | 6.425 | 1 | 0 | 56.556 | 52.803 | 41.332 | 20.787 | 0 | 0 | 55.554 | 30.688 | [5 empty] | 0 | 18.135 | 8 | 4.7254 | 4.4166 | 3.4104 | 3.1579 | 1.2587 | 26.6359
04/28/09 | 21:24 | 1 | 17.801 | 0 | 3 | 0 | 49.514 | 48.116 | 30.124 | 30.099 | 29.665 | 23.763 | 6.438 | 2 | 0 | 56.501 | 52.749 | 41.298 | 20.752 | 0 | 0 | 55.498 | 30.629 | [5 empty] | 17.801 | 19.415 | 9 | 4.7217 | 4.413 | 3.4102 | 3.1579 | 1.2551 | 26.5811
04/28/09 | 21:25 | 0 | 17.801 | 0 | 2 | 0 | 49.813 | 49.446 | 30.075 | 29.979 | 30.389 | 23.763 | 6.438 | 1 | 0 | 56.455 | 52.702 | 41.274 | 20.752 | 0 | 0 | 55.456 | 30.607 | [5 empty] | 0 | 19.834 | 10 | 4.7217 | 4.413 | 3.4102 | 3.1579 | 1.2551 | 26.5811
04/28/09 | 21:26 | 0 | 17.813 | 0 | 3 | 0 | 50.721 | 49.757 | 30.09 | 29.92 | 30.764 | 23.825 | 6.373 | 2 | 0 | 56.446 | 52.716 | 41.265 | 20.743 | 0 | 0 | 55.445 | 30.666 | [5 empty] | 0 | 20.801 | 11 | 4.7406 | 4.431 | 3.411 | 3.1579 | 1.2731 | 26.8545
04/28/09 | 21:27 | 1 | 17.849 | 0 | 2 | 0 | 51.715 | 50.592 | 30.075 | 29.906 | 31.352 | 23.884 | 6.435 | 2 | 0 | 56.432 | 52.679 | 41.298 | 20.799 | 0 | 0 | 55.431 | 30.678 | [5 empty] | 17.849 | 21.809 | 12 | 4.7225 | 4.4138 | 3.4103 | 3.1579 | 1.2559 | 26.5937
04/28/09 | 21:28 | 0 | 17.826 | 1 | 3 | 0 | 52.564 | 51.647 | 30.099 | 29.93 | 32.098 | 23.884 | 6.386 | 1 | 0 | 56.478 | 52.726 | 41.298 | 20.777 | 0 | 0 | 55.431 | 30.678 | [5 empty] | 0 | 22.634 | 13 | 4.7368 | 4.4274 | 3.4108 | 3.1579 | 1.2695 | 26.8
04/28/09 | 21:29 | 0 | 17.813 | 0 | 2 | 0 | 52.807 | 52.485 | 30.112 | 29.871 | 26.161 | 23.825 | 6.224 | 2 | 0 | 56.469 | 52.716 | 41.286 | 20.743 | 0 | 0 | 55.398 | 30.69 | [5 empty] | 0 | 22.936 | 14 | 4.784 | 4.4722 | 3.4128 | 3.1579 | 1.3143 | 27.473
04/28/09 | 21:30 | 0 | 17.813 | 0 | 10 | 0 | 46.134 | 52.968 | 30.401 | 43.614 | 49.367 | 23.874 | 6.273 | 1 | 0 | 45.95 | 52.716 | 50.055 | 20.765 | 0 | 0 | 55.468 | 30.69 | [5 empty] | 0 | 2.52 | 15 | 4.7697 | 4.4586 | 3.4122 | 3.1579 | 1.3007 | 27.2709
04/28/09 | 21:31 | 1 | 17.791 | 0 | 15 | 0 | 58.42 | 52.831 | 34.519 | 49.575 | 54.985 | 23.874 | 6.247 | 2 | 0 | 57.297 | 52.326 | 52.485 | 20.765 | 0 | 0 | 55.468 | 30.256 | [5 empty] | 17.791 | 8.845 | 16 | 4.7773 | 4.4658 | 3.4125 | 3.1579 | 1.3079 | 27.3783
04/28/09 | 21:32 | 1 | 17.808 | 0 | 15 | 0 | 66.35 | 52.413 | 38.932 | 56.531 | 56.035 | 23.844 | 6.242 | 2 | 0 | 64.826 | 52.091 | 57.382 | 20.76 | 0 | 0 | 55.461 | 31.963 | [5 empty] | 17.808 | 9.819 | 17 | 4.7787 | 4.4672 | 3.4125 | 3.1579 | 1.3093 | 27.3989
04/28/09 | 21:33 | 1 | 17.839 | 0 | 15 | 1 | 69.916 | 52.095 | 42.415 | 60.707 | 56.738 | 23.898 | 6.273 | 0 | 1 | 68.51 | 52.28 | 60.75 | 20.765 | 0 | 0 | 55.445 | 35.27 | [5 empty] | 17.839 | 9.209 | 18 | 4.7697 | 4.4586 | 3.4122 | 3.1579 | 1.3007 | 27.2709
04/28/09 | 21:34 | 0 | 17.813 | 1 | 15 | 0 | 71.146 | 51.867 | 44.965 | 62.77 | 57.589 | 23.945 | 6.198 | 0 | 0 | 70.026 | 52.761 | 62.589 | 20.743 | 0 | 0 | 55.398 | 37.787 | [5 empty] | 0 | 8.376 | 0 | 4.7915 | 4.4794 | 3.4131 | 3.1579 | 1.3215 | 27.5798
04/28/09 | 21:35 | 1 | 17.808 | 0 | 14 | 0 | 71.582 | 51.61 | 46.771 | 63.863 | 58.863 | 23.964 | 6.193 | 1 | 0 | 70.614 | 53.421 | 63.751 | 20.76 | 0 | 0 | 55.531 | 39.755 | [5 empty] | 17.808 | 7.719 | 1 | 4.793 | 4.4808 | 8.8267 | 8.5714 | -4.0907 | -85.3464
04/28/09 | 21:36 | 1 | 17.839 | 0 | 15 | 0 | 71.651 | 51.453 | 48.335 | 64.607 | 60.369 | 24.043 | 6.224 | 0 | 0 | 70.905 | 54.114 | 64.518 | 20.765 | 0 | 0 | 55.811 | 41.334 | [5 empty] | 17.839 | 7.044 | 2 | 4.784 | 4.4722 | 8.8263 | 8.5714 | -4.0992 | -85.6868
04/28/09 | 21:37 | 0 | 17.813 | 0 | 15 | 0 | 71.631 | 51.362 | 49.46 | 65.191 | 61.311 | 24.09 | 6.247 | 0 | 0 | 70.949 | 54.688 | 65.079 | 20.765 | 0 | 0 | 56.063 | 42.58 | [5 empty] | 0 | 6.44 | 3 | 4.7773 | 4.4658 | 8.826 | 8.5714 | -4.1056 | -85.9402
04/28/09 | 21:38 | 1 | 17.813 | 0 | 14 | 0 | 71.542 | 51.178 | 50.536 | 65.638 | 61.962 | 24.163 | 6.224 | 0 | 0 | 70.972 | 55.284 | 65.572 | 20.765 | 0 | 0 | 56.312 | 43.661 | [5 empty] | 17.813 | 5.904 | 4 | 4.784 | 4.4722 | 8.8263 | 8.5714 | -4.0992 | -85.6868
04/28/09 | 21:39 | 0 | 17.761 | 0 | 15 | 0 | 71.45 | 51.036 | 51.449 | 66.06 | 62.315 | 24.163 | 6.198 | 0 | 0 | 70.994 | 55.788 | 66.042 | 20.765 | 0 | 0 | 56.604 | 44.575 | [5 empty] | 0 | 5.39 | 5 | 4.7915 | 4.4794 | 8.8266 | 8.5714 | -4.092 | -85.4012
04/28/09 | 21:40 | 0 | 17.813 | 1 | 15 | 1 | 71.455 | 50.926 | 52.28 | 66.446 | 62.701 | 24.139 | 6.198 | 1 | 1 | 70.927 | 56.266 | 66.377 | 20.765 | 0 | 0 | 56.916 | 45.401 | [5 empty] | 0 | 5.009 | 6 | 4.7915 | 4.4794 | 8.8266 | 8.5714 | -4.092 | -85.4012
04/28/09 | 21:41 | 1 | 17.783 | 0 | 14 | 0 | 71.405 | 50.76 | 53.099 | 66.777 | 62.877 | 24.18 | 6.193 | 0 | 0 | 70.922 | 56.665 | 66.711 | 20.76 | 0 | 0 | 57.249 | 46.083 | [5 empty] | 17.783 | 4.628 | 0 | 4.793 | 4.4808 | 8.8267 | 8.5714 | -4.0907 | -85.3464
04/28/09 | 21:42 | 0 | 17.783 | 0 | 15 | 0 | 71.405 | 50.623 | 53.834 | 67.069 | 63.009 | 24.18 | 6.141 | 0 | 0 | 70.922 | 57.092 | 67.046 | 20.735 | 0 | 0 | 57.674 | 46.771 | [5 empty] | 0 | 4.336 | 1 | 4.8081 | 4.4952 | 4.0058 | 3.75 | 0.74517 | 15.4981
04/28/09 | 21:43 | 0 | 17.783 | 0 | 15 | 0 | 71.405 | 50.464 | 54.614 | 67.359 | 62.854 | 24.18 | 6.064 | 0 | 0 | 70.9 | 57.473 | 67.315 | 20.713 | 0 | 0 | 57.966 | 47.367 | [5 empty] | 0 | 4.046 | 2 | 4.8306 | 4.5165 | 4.0067 | 3.75 | 0.76648 | 15.8674
04/28/09 | 21:44 | 1 | 17.783 | 0 | 15 | 0 | 71.363 | 50.417 | 55.186 | 67.694 | 63.258 | 24.229 | 6.141 | 0 | 0 | 70.9 | 57.877 | 67.562 | 20.76 | 0 | 0 | 58.347 | 47.917 | [5 empty] | 17.783 | 3.669 | 3 | 4.8081 | 4.4952 | 4.0058 | 3.75 | 0.74517 | 15.4981
04/28/09 | 21:45 | 0 | 17.783 | 0 | 14 | 0 | 71.318 | 50.303 | 55.622 | 67.913 | 63.144 | 24.134 | 6.167 | 1 | 0 | 70.835 | 58.212 | 67.868 | 20.735 | 0 | 0 | 58.669 | 48.384 | [5 empty] | 0 | 3.405 | 4 | 4.8006 | 4.488 | 4.0055 | 3.75 | 0.73797 | 15.3726
04/28/09 | 21:46 | 0 | 17.771 | 1 | 15 | 0 | 71.235 | 50.172 | 56.019 | 68.094 | 63.532 | 24.097 | 6.154 | 0 | 0 | 70.775 | 58.489 | 68.029 | 20.698 | 0 | 0 | 58.892 | 48.821 | [5 empty] | 0 | 3.141 | 5 | 4.8044 | 4.4916 | 4.0057 | 3.75 | 0.74157 | 15.4354
04/28/09 | 21:47 | 1 | 17.753 | 0 | 15 | 0 | 71.153 | 50.132 | 56.296 | 68.297 | 63.425 | 24.102 | 6.128 | 0 | 0 | 70.708 | 58.824 | 68.203 | 20.723 | 0 | 0 | 59.228 | 49.211 | [5 empty] | 17.753 | 2.856 | 6 | 4.8119 | 4.4988 | 4.006 | 3.75 | 0.74877 | 15.5607
04/28/09 | 21:48 | 0 | 17.748 | 0 | 14 | 0 | 71.148 | 49.99 | 56.649 | 68.445 | 63.778 | 24.048 | 6.18 | 0 | 0 | 70.685 | 59.116 | 68.358 | 20.723 | 0 | 0 | 59.563 | 49.53 | [5 empty] | 0 | 2.703 | 7 | 4.7968 | 4.4844 | 4.0054 | 3.75 | 0.73438 | 15.3098
04/28/09 | 21:49 | 0 | 17.723 | 0 | 15 | 0 | 71.323 | 49.92 | 56.875 | 68.644 | 63.532 | 23.928 | 6.128 | 1 | 0 | 70.84 | 59.385 | 68.577 | 20.723 | 0 | 0 | 59.812 | 49.806 | [5 empty] | 0 | 2.679 | 8 | 4.8119 | 4.4988 | 4.006 | 3.75 | 0.74877 | 15.5607
04/28/09 | 21:50 | 0 | 17.723 | 0 | 15 | 0 | 71.587 | 49.829 | 57.211 | 68.863 | 64.159 | 23.952 | 6.054 | 0 | 0 | 71.059 | 59.677 | 68.818 | 20.723 | 0 | 0 | 60.059 | 50.128 | [5 empty] | 0 | 2.724 | 9 | 4.8335 | 4.5193 | 4.0069 | 3.75 | 0.76925 | 15.9151
04/28/09 | 21:51 | 1 | 17.748 | 0 | 14 | 0 | 71.806 | 49.738 | 57.391 | 69.149 | 63.712 | 23.879 | 6.028 | 0 | 0 | 71.28 | 59.901 | 69.105 | 20.723 | 0 | 0 | 60.305 | 50.494 | [5 empty] | 17.748 | 2.657 | 10 | 4.841 | 4.5264 | 4.0072 | 3.75 | 0.77645 | 16.0389
04/28/09 | 21:52 | 0 | 17.748 | 1 | 15 | 0 | 72.092 | 49.668 | 57.569 | 69.413 | 64.07 | 23.854 | 6.002 | 0 | 0 | 71.544 | 60.17 | 69.324 | 20.747 | 0 | 0 | 60.46 | 50.861 | [5 empty] | 0 | 2.679 | 11 | 4.8486 | 4.5336 | 4.0075 | 3.75 | 0.78365 | 16.1623
04/28/09 | 21:53 | 0 | 17.748 | 0 | 15 | 0 | 72.333 | 49.6 | 57.838 | 69.655 | 64.609 | 23.879 | 5.976 | 1 | 0 | 71.806 | 60.394 | 69.61 | 20.723 | 0 | 0 | 60.686 | 51.25 | [5 empty] | 0 | 2.678 | 12 | 4.8562 | 4.5408 | 4.0078 | 3.75 | 0.79084 | 16.2853
04/28/09 | 21:54 | 0 | 17.748 | 0 | 8 | 0 | 72.291 | 63.107 | 46.069 | 69.697 | 53.636 | 23.83 | 5.951 | 0 | 0 | 71.828 | 60.64 | 69.655 | 20.723 | 0 | 0 | 60.933 | 51.411 | [5 empty] | 0 | 2.594 | 13 | 4.8635 | 4.5478 | 4.0081 | 3.75 | 0.79776 | 16.4032
04/28/09 | 21:55 | 0 | 17.771 | 0 | 3 | 0 | 70.929 | 70.643 | 35.605 | 55.538 | 43.712 | 23.83 | 5.976 | 0 | 0 | 71.016 | 60.841 | 68.293 | 20.747 | 0 | 0 | 61.156 | 50.952 | [5 empty] | 0 | 15.391 | 14 | 4.8562 | 4.5408 | 4.0078 | 3.75 | 0.79084 | 16.2853
04/28/09 | 21:56 | 0 | 17.748 | 0 | 1 | 1 | 68.094 | 70.884 | 31.539 | 38.212 | 37.672 | 23.903 | 5.876 | 0 | 0 | 70.093 | 61.044 | 65.91 | 20.772 | 0 | 0 | 61.425 | 50.38 | [5 empty] | 0 | 29.882 | 15 | 4.8853 | 4.5685 | 4.009 | 3.75 | 0.81852 | 16.7548
04/28/09 | 21:57 | 0 | 17.748 | 0 | 0 | 0 | 66.626 | 70.466 | 30.045 | 34.782 | 33.983 | 23.974 | 5.85 | 0 | 0 | 69.391 | 61.179 | 63.735 | 20.772 | 0 | 0 | 61.672 | 49.782 | [5 empty] | 0 | 31.844 | 0 | 4.8929 | 4.5757 | 4.0093 | 3.75 | 0.82572 | 16.876
04/28/09 | 21:58 | 0 | 17.715 | 0 | 0 | 0 | 65.857 | 70.109 | 29.484 | 34.07 | 31.578 | 23.942 | 5.894 | 0 | 0 | 68.769 | 61.216 | 61.912 | 20.691 | 0 | 0 | 61.688 | 49.18 | [5 empty] | 0 | 31.787 | 1 | 4.8801 | 4.5635 | 2.5664 | 2.3077 | 2.2558 | 46.2258
04/28/09 | 21:59 | 0 | 17.723 | 0 | 0 | 0 | 65.236 | 69.809 | 29.42 | 34.031 | 29.371 | 23.952 | 5.876 | 0 | 0 | 68.293 | 61.291 | 60.529 | 20.723 | 0 | 0 | 61.873 | 48.683 | [5 empty] | 0 | 31.205 | 2 | 4.8853 | 4.5685 | 2.5667 | 2.3077 | 2.2608 | 46.2782
04/28/09 | 22:00 | 0 | 17.748 | 0 | 0 | 0 | 64.609 | 69.391 | 29.467 | 34.007 | 26.985 | 24.023 | 5.824 | 0 | 0 | 67.897 | 61.403 | 59.363 | 20.747 | 0 | 0 | 61.964 | 48.156 | [5 empty] | 0 | 30.602 | 3 | 4.9005 | 4.5829 | 2.5673 | 2.3077 | 2.2752 | 46.4289
04/28/09 | 22:01 | 0 | 17.723 | 0 | 0 | 0 | 63.981 | 68.93 | 29.685 | 33.959 | 24.119 | 23.974 | 5.801 | 0 | 0 | 67.568 | 61.425 | 58.4 | 20.747 | 0 | 0 | 61.964 | 47.696 | [5 empty] | 0 | 30.022 | 4 | 4.9071 | 4.5893 | 2.5675 | 2.3077 | 2.2816 | 46.4952
04/28/09 | 22:02 | 0 | 17.69 | 0 | 0 | 0 | 63.278 | 68.461 | 29.82 | 33.952 | 21.584 | 23.896 | 5.742 | 0 | 0 | 67.247 | 61.419 | 57.72 | 20.716 | 0 | 0 | 62.001 | 47.208 | [5 empty] | 0 | 29.326 | 5 | 4.9243 | 4.6056 | 2.5682 | 2.3077 | 2.2979 | 46.6647
04/28/09 | 22:03 | 0 | 17.665 | 0 | 0 | 0 | 62.651 | 67.978 | 29.94 | 33.976 | 19.815 | 23.847 | 5.791 | 0 | 0 | 67 | 61.462 | 57.277 | 20.772 | 0 | 0 | 62.119 | 46.825 | [5 empty] | 0 | 28.675 | 6 | 4.9101 | 4.5921 | 2.5677 | 2.3077 | 2.2844 | 46.524
04/28/09 | 22:04 | 0 | 17.723 | 0 | 0 | 0 | 62.053 | 67.5 | 30.141 | 34.077 | 18.859 | 23.854 | 5.801 | 0 | 0 | 66.895 | 61.514 | 56.941 | 20.772 | 0 | 0 | 62.165 | 46.435 | [5 empty] | 0 | 27.976 | 7 | 4.9071 | 4.5893 | 2.5675 | 2.3077 | 2.2816 | 46.4952
04/28/09 | 22:05 | 0 | 17.698 | 0 | 0 | 0 | 61.38 | 66.962 | 30.239 | 34.101 | 18.537 | 23.808 | 5.876 | 0 | 0 | 66.761 | 61.537 | 56.718 | 20.772 | 0 | 0 | 62.167 | 46.092 | [5 empty] | 0 | 27.279 | 8 | 4.8853 | 4.5685 | 2.5667 | 2.3077 | 2.2608 | 46.2782
04/28/09 | 22:06 | 0 | 17.72 | 0 | 0 | 0 | 60.752 | 66.446 | 30.308 | 34.146 | 16.71 | 23.732 | 5.822 | 0 | 0 | 66.649 | 61.537 | 56.492 | 20.77 | 0 | 0 | 62.165 | 45.747 | [5 empty] | 0 | 26.606 | 9 | 4.901 | 4.5835 | 2.5673 | 2.3077 | 2.2758 | 46.4347
04/28/09 | 22:07 | 0 | 17.72 | 0 | 0 | 0 | 60.148 | 65.887 | 30.332 | 34.263 | 16.612 | 23.685 | 5.873 | 0 | 0 | 66.537 | 61.583 | 56.314 | 20.745 | 0 | 0 | 62.21 | 45.404 | [5 empty] | 0 | 25.885 | 10 | 4.8862 | 4.5694 | 2.5667 | 2.3077 | 2.2617 | 46.2869
04/28/09 | 22:08 | 0 | 17.72 | 0 | 0 | 0 | 59.52 | 65.348 | 30.357 | 34.311 | 15.154 | 23.636 | 5.873 | 0 | 0 | 66.446 | 61.583 | 56.133 | 20.72 | 0 | 0 | 62.142 | 45.105 | [5 empty] | 0 | 25.209 | 11 | 4.8862 | 4.5694 | 2.5667 | 2.3077 | 2.2617 | 46.2869
04/28/09 | 22:09 | 0 | 17.665 | 0 | 0 | 0 | 58.886 | 64.782 | 30.352 | 34.328 | 13.914 | 23.631 | 5.791 | 0 | 0 | 66.352 | 61.599 | 55.944 | 20.74 | 0 | 0 | 62.204 | 44.802 | [5 empty] | 0 | 24.558 | 12 | 4.9101 | 4.5921 | 2.5677 | 2.3077 | 2.2844 | 46.524
04/28/09 | 22:10 | 0 | 17.695 | 0 | 0 | 0 | 58.331 | 64.228 | 30.452 | 34.38 | 13.623 | 23.611 | 5.873 | 0 | 0 | 66.268 | 61.603 | 55.881 | 20.77 | 0 | 0 | 62.254 | 44.554 | [5 empty] | 0 | 23.951 | 13 | 4.8862 | 4.5694 | 2.5667 | 2.3077 | 2.2617 | 46.2869
04/28/09 | 22:11 | 0 | 17.665 | 0 | 1 | 0 | 57.834 | 63.215 | 29.749 | 33.366 | 13.567 | 23.557 | 5.817 | 0 | 0 | 66.129 | 61.576 | 55.692 | 20.716 | 0 | 0 | 62.272 | 44.245 | [5 empty] | 0 | 24.468 | 14 | 4.9025 | 4.5849 | 2.5674 | 2.3077 | 2.2772 | 46.4491
04/28/09 | 22:12 | 0 | 17.72 | 0 | 3 | 0 | 43.874 | 59.833 | 30.815 | 30.357 | 28.984 | 23.565 | 5.899 | 0 | 0 | 66.065 | 61.649 | 55.652 | 20.77 | 0 | 0 | 62.21 | 44.015 | [5 empty] | 0 | 13.517 | 15 | 4.8786 | 4.5622 | 2.5664 | 2.3077 | 2.2545 | 46.2112
04/28/09 | 22:13 | 1 | 17.72 | 0 | 3 | 0 | 49.598 | 46.365 | 28.525 | 30.622 | 31.392 | 23.636 | 5.848 | 0 | 0 | 65.976 | 61.626 | 55.538 | 20.77 | 0 | 0 | 62.188 | 43.781 | [5 empty] | 17.72 | 18.976 | 16 | 4.8935 | 4.5763 | 2.567 | 2.3077 | 2.2686 | 46.3594
04/28/09 | 22:14 | 0 | 17.72 | 0 | 3 | 0 | 50.357 | 50.333 | 27.201 | 28.069 | 30.791 | 23.707 | 5.822 | 0 | 0 | 65.864 | 61.626 | 55.354 | 20.77 | 0 | 0 | 62.231 | 43.568 | [5 empty] | 0 | 22.288 | 17 | 4.901 | 4.5835 | 2.5673 | 2.3077 | 2.2758 | 46.4347
04/28/09 | 22:15 | 0 | 17.746 | 1 | 4 | 0 | 49.484 | 51.089 | 26.671 | 26.671 | 30.815 | 23.707 | 5.747 | 0 | 0 | 65.752 | 61.56 | 55.216 | 20.77 | 0 | 0 | 62.299 | 43.334 | [5 empty] | 0 | 22.813 | 18 | 4.9229 | 4.6042 | 2.5682 | 2.3077 | 2.2965 | 46.6504
04/28/09 | 22:16 | 1 | 17.69 | 0 | 3 | 0 | 49.479 | 50.235 | 26.546 | 26.208 | 31.026 | 23.702 | 5.716 | 1 | 0 | 65.656 | 61.576 | 55.05 | 20.74 | 0 | 0 | 62.295 | 43.095 | [5 empty] | 17.69 | 23.271 | 19 | 4.9319 | 4.6128 | 2.5685 | 2.3077 | 2.3051 | 46.739
04/28/09 | 22:17 | 0 | 17.69 | 0 | 3 | 0 | 49.593 | 50.282 | 26.689 | 26.159 | 31.651 | 23.751 | 5.691 | 2 | 0 | 65.522 | 61.576 | 54.936 | 20.716 | 0 | 0 | 62.295 | 42.882 | [5 empty] | 0 | 23.434 | 20 | 4.9392 | 4.6197 | 2.5688 | 2.3077 | 2.312 | 46.8102
04/28/09 | 22:18 | 0 | 17.69 | 0 | 4 | 0 | 49.778 | 50.373 | 26.956 | 26.353 | 32.47 | 23.8 | 5.691 | 2 | 0 | 65.433 | 61.576 | 54.821 | 20.716 | 0 | 0 | 62.318 | 42.671 | [5 empty] | 0 | 23.425 | 21 | 4.9392 | 4.6197 | 2.5688 | 2.3077 | 2.312 | 46.8102
04/28/09 | 22:19 | 1 | 17.69 | 0 | 3 | 0 | 49.778 | 50.466 | 27.341 | 26.713 | 33.036 | 23.727 | 5.639 | 3 | 0 | 65.366 | 61.556 | 54.707 | 20.716 | 0 | 0 | 62.272 | 42.461 | [5 empty] | 17.69 | 23.065 | 22 | 4.9543 | 4.6341 | 2.5695 | 2.3077 | 2.3264 | 46.9576
04/28/09 | 22:20 | 0 | 17.69 | 0 | 4 | 0 | 49.754 | 50.511 | 28.16 | 27.243 | 33.718 | 23.702 | 5.613 | 2 | 0 | 65.252 | 61.533 | 54.66 | 20.716 | 0 | 0 | 62.295 | 42.296 | [5 empty] | 0 | 22.511 | 23 | 4.9619 | 4.6413 | 2.5698 | 2.3077 | 2.3336 | 47.031
04/28/09 | 22:21 | 0 | 17.665 | 0 | 3 | 0 | 49.663 | 50.443 | 29.244 | 28.16 | 34.306 | 23.8 | 5.691 | 2 | 0 | 65.163 | 61.51 | 54.616 | 20.716 | 0 | 0 | 62.204 | 42.107 | [5 empty] | 0 | 21.503 | 24 | 4.9392 | 4.6197 | 2.5688 | 2.3077 | 2.312 | 46.8102
04/28/09 | 22:22 | 1 | 17.715 | 0 | 3 | 1 | 49.845 | 50.35 | 30.399 | 29.413 | 35.175 | 23.751 | 5.791 | 2 | 0 | 65.097 | 61.51 | 54.523 | 20.716 | 0 | 0 | 62.204 | 41.942 | [5 empty] | 17.715 | 20.432 | 25 | 4.9101 | 4.5921 | 2.5677 | 2.3077 | 2.2844 | 46.524
04/28/09 | 22:23 | 0 | 17.655 | 0 | 4 | 0 | 49.883 | 50.478 | 31.401 | 30.607 | 35.612 | 23.861 | 5.703 | 1 | 0 | 65.02 | 61.455 | 54.376 | 20.632 | 0 | 0 | 62.106 | 41.745 | [5 empty] | 0 | 19.276 | 0 | 4.9357 | 4.6164 | 2.5687 | 2.3077 | 2.3087 | 46.776
04/28/09 | 22:24 | 0 | 17.69 | 0 | 3 | 0 | 50.074 | 50.581 | 32.279 | 31.605 | 36.256 | 23.92 | 5.765 | 2 | 0 | 64.985 | 61.487 | 54.432 | 20.716 | 0 | 0 | 62.183 | 41.614 | [5 empty] | 0 | 18.469 | 1 | 4.9176 | 4.5992 | 2.9875 | 2.7273 | 1.872 | 38.0666
04/28/09 | 22:25 | 1 | 17.69 | 1 | 4 | 0 | 49.983 | 50.672 | 32.988 | 32.495 | 36.938 | 23.991 | 5.739 | 2 | 0 | 64.917 | 61.51 | 54.408 | 20.716 | 0 | 0 | 62.179 | 41.442 | [5 empty] | 17.69 | 17.488 | 2 | 4.9252 | 4.6064 | 2.9879 | 2.7273 | 1.8792 | 38.1542
04/28/09 | 22:26 | 0 | 17.756 | 0 | 3 | 0 | 50.165 | 50.693 | 33.617 | 33.173 | 37.026 | 24.178 | 5.804 | 1 | 0 | 64.94 | 61.533 | 54.499 | 20.779 | 0 | 0 | 62.226 | 41.351 | [5 empty] | 0 | 16.992 | 3 | 4.9063 | 4.5885 | 2.9871 | 2.7273 | 1.8612 | 37.9347
04/28/09 | 22:27 | 0 | 17.756 | 0 | 4 | 0 | 50.233 | 50.807 | 34.065 | 33.806 | 37.708 | 24.298 | 5.781 | 2 | 0 | 64.917 | 61.556 | 54.42 | 20.77 | 0 | 0 | 62.263 | 41.2 | [5 empty] | 0 | 16.427 | 4 | 4.913 | 4.5948 | 2.9874 | 2.7273 | 1.8675 | 38.0126
04/28/09 | 22:28 | 0 | 17.73 | 0 | 3 | 0 | 50.578 | 50.898 | 34.512 | 34.275 | 37.873 | 24.369 | 5.755 | 1 | 0 | 64.851 | 61.533 | 54.432 | 20.804 | 0 | 0 | 62.272 | 41.092 | [5 empty] | 0 | 16.303 | 5 | 4.9205 | 4.602 | 2.9877 | 2.7273 | 1.8747 | 38.1003
04/28/09 | 22:29 | 1 | 17.72 | 0 | 3 | 0 | 51.278 | 51.211 | 34.713 | 34.62 | 38.449 | 24.384 | 5.719 | 2 | 0 | 64.773 | 61.501 | 54.376 | 20.77 | 0 | 0 | 62.263 | 40.918 | [5 empty] | 17.72 | 16.658 | 6 | 4.931 | 4.612 | 2.9881 | 2.7273 | 1.8847 | 38.2214
04/28/09 | 22:30 | 0 | 17.756 | 0 | 4 | 0 | 52 | 51.976 | 35.098 | 34.864 | 38.531 | 24.467 | 5.755 | 2 | 0 | 64.785 | 61.51 | 54.476 | 20.779 | 0 | 0 | 62.183 | 40.858 | [5 empty] | 0 | 17.136 | 7 | 4.9205 | 4.602 | 2.9877 | 2.7273 | 1.8747 | 38.1003
04/28/09 | 22:31 | 0 | 17.743 | 0 | 3 | 0 | 52.562 | 52.585 | 35.419 | 35.23 | 39.038 | 24.504 | 5.745 | 1 | 0 | 64.73 | 61.478 | 54.443 | 20.77 | 0 | 0 | 62.174 | 40.659 | [5 empty] | 0 | 17.332 | 8 | 4.9235 | 4.6048 | 2.9878 | 2.7273 | 1.8775 | 38.134
04/28/09 | 22:32 | 0 | 17.72 | 0 | 3 | 0 | 53.297 | 53.09 | 35.584 | 35.419 | 40.026 | 24.504 | 5.719 | 2 | 0 | 64.707 | 61.478 | 54.467 | 20.745 | 0 | 0 | 62.174 | 40.542 | [5 empty] | 0 | 17.878 | 9 | 4.931 | 4.612 | 2.9881 | 2.7273 | 1.8847 | 38.2214
04/28/09 | 22:33 | 0 | 17.756 | 0 | 3 | 0 | 44.477 | 53.811 | 35.687 | 35.569 | 28.778 | 24.587 | 5.956 | 1 | 0 | 64.716 | 61.51 | 54.499 | 20.755 | 0 | 0 | 62.206 | 40.504 | [5 empty] | 0 | 8.908 | 10 | 4.862 | 4.5464 | 2.9853 | 2.7273 | 1.8191 | 37.4147
04/28/09 | 22:34 | 0 | 17.743 | 0 | 3 | 0 | 38.968 | 46.232 | 35.677 | 35.512 | 24.455 | 24.553 | 6.023 | 0 | 0 | 64.639 | 61.455 | 54.49 | 20.77 | 0 | 0 | 62.24 | 40.353 | [5 empty] | 0 | 3.456 | 11 | 4.8425 | 4.5278 | 2.9845 | 2.7273 | 1.8006 | 37.1824
04/28/09 | 22:35 | 0 | 17.695 | 1 | 2 | 0 | 37.44 | 40.05 | 35.629 | 35.488 | 23.082 | 24.6 | 5.92 | 0 | 0 | 64.639 | 61.478 | 54.443 | 20.794 | 0 | 0 | 62.217 | 40.26 | [5 empty] | 0 | 1.952 | 12 | 4.8725 | 4.5563 | 2.9857 | 2.7273 | 1.8291 | 37.5387
04/28/09 | 22:36 | 0 | 17.72 | 0 | 3 | 0 | 36.758 | 38.263 | 35.395 | 35.323 | 21.733 | 24.698 | 5.997 | 0 | 0 | 64.595 | 61.478 | 54.467 | 20.794 | 0 | 0 | 62.174 | 40.188 | [5 empty] | 0 | 1.435 | 13 | 4.8501 | 4.535 | 2.9848 | 2.7273 | 1.8078 | 37.2728
04/28/09 | 22:37 | 0 | 17.72 | 0 | 2 | 0 | 36.383 | 37.557 | 35.065 | 35.184 | 20.505 | 24.698 | 6.072 | 0 | 0 | 64.595 | 61.455 | 54.443 | 20.794 | 0 | 0 | 62.174 | 40.05 | [5 empty] | 0 | 1.199 | 14 | 4.8282 | 4.5143 | 2.9839 | 2.7273 | 1.787 | 37.0114
04/28/09 | 22:38 | 0 | 17.72 | 0 | 3 | 0 | 36.076 | 37.04 | 34.737 | 34.83 | 19.744 | 24.698 | 6.123 | 0 | 0 | 64.572 | 61.455 | 54.42 | 20.77 | 0 | 0 | 62.106 | 39.954 | [5 empty] | 0 | 1.246 | 15 | 4.8134 | 4.5002 | 2.9833 | 2.7273 | 1.7729 | 36.8323
04/28/09 | 22:39 | 0 | 17.72 | 0 | 2 | 0 | 35.701 | 36.686 | 34.242 | 34.455 | 18.51 | 24.722 | 6.275 | 0 | 0 | 64.527 | 61.455 | 54.42 | 20.72 | 0 | 0 | 62.06 | 39.861 | [5 empty] | 0 | 1.246 | 16 | 4.7691 | 4.4581 | 2.9815 | 2.7273 | 1.7308 | 36.292
04/28/09 | 22:40 | 0 | 17.695 | 0 | 3 | 0 | 35.254 | 36.265 | 33.773 | 33.914 | 17.645 | 24.673 | 6.376 | 0 | 0 | 64.504 | 61.432 | 54.399 | 20.77 | 0 | 0 | 62.039 | 39.767 | [5 empty] | 0 | 1.34 | 17 | 4.7397 | 4.4301 | 2.9803 | 2.7273 | 1.7029 | 35.9273
04/28/09 | 22:41 | 0 | 17.72 | 0 | 2 | 0 | 34.761 | 35.818 | 33.302 | 33.421 | 17.474 | 24.649 | 6.453 | 1 | 0 | 64.483 | 61.41 | 54.399 | 20.77 | 0 | 0 | 62.083 | 39.696 | [5 empty] | 0 | 1.34 | 18 | 4.7173 | 4.4088 | 2.9794 | 2.7273 | 1.6815 | 35.6463
04/28/09 | 22:42 | 0 | 17.72 | 0 | 2 | 0 | 34.266 | 35.323 | 32.833 | 32.902 | 17.351 | 24.649 | 6.553 | 0 | 0 | 64.415 | 61.389 | 54.376 | 20.77 | 0 | 0 | 61.971 | 39.578 | [5 empty] | 0 | 1.364 | 19 | 4.6882 | 4.3811 | 2.9782 | 2.7273 | 1.6539 | 35.2773
04/28/09 | 22:43 | 1 | 17.72 | 0 | 3 | 0 | 44.209 | 34.854 | 32.358 | 32.48 | 33.115 | 24.6 | 6.497 | 0 | 0 | 64.388 | 61.339 | 54.324 | 20.716 | 0 | 0 | 61.989 | 39.502 | [5 empty] | 17.72 | 11.729 | 20 | 4.7045 | 4.3966 | 2.9789 | 2.7273 | 1.6694 | 35.4845
04/28/09 | 22:44 | 0 | 17.665 | 0 | 2 | 1 | 46.342 | 36.375 | 32.017 | 32.063 | 23.006 | 24.474 | 6.523 | 1 | 0 | 64.321 | 61.339 | 54.254 | 20.716 | 0 | 0 | 61.943 | 39.385 | [5 empty] | 0 | 14.279 | 21 | 4.6969 | 4.3894 | 2.9786 | 2.7273 | 1.6622 | 35.3884
04/28/09 | 22:45 | 0 | 17.72 | 0 | 2 | 0 | 36.665 | 49.421 | 31.757 | 31.781 | 20.189 | 24.479 | 6.631 | 0 | 0 | 64.349 | 61.366 | 54.282 | 20.77 | 0 | 0 | 62.06 | 39.301 | [5 empty] | 0 | 4.884 | 0 | 4.6655 | 4.3595 | 2.9773 | 2.7273 | 1.6323 | 34.9862
04/28/09 | 22:46 | 0 | 17.59 | 0 | 2 | 0 | 33.739 | 40.035 | 31.504 | 31.409 | 18.997 | 24.352 | 6.525 | 0 | 0 | 64.216 | 61.213 | 54.175 | 20.667 | 0 | 0 | 61.93 | 39.119 | [5 empty] | 0 | 2.33 | 1 | 4.6963 | 4.3889 | 2.1868 | 1.9355 | 2.4534 | 52.2408
04/28/09 | 22:47 | 0 | 17.645 | 1 | 2 | 0 | 32.804 | 35.294 | 31.487 | 31.269 | 18.336 | 24.406 | 6.556 | 0 | 0 | 64.178 | 61.241 | 54.156 | 20.671 | 0 | 0 | 61.957 | 38.983 | [5 empty] | 0 | 1.535 | 2 | 4.6873 | 4.3803 | 2.1864 | 1.9355 | 2.4448 | 52.1584
04/28/09 | 22:48 | 0 | 17.615 | 0 | 2 | 0 | 32.299 | 33.761 | 31.36 | 31.168 | 17.886 | 24.352 | 6.525 | 0 | 0 | 64.171 | 61.236 | 54.128 | 20.667 | 0 | 0 | 61.93 | 38.954 | [5 empty] | 0 | 1.131 | 3 | 4.6963 | 4.3889 | 2.1868 | 1.9355 | 2.4534 | 52.2408
04/28/09 | 22:49 | 0 | 17.615 | 0 | 2 | 0 | 31.987 | 33.058 | 31.264 | 31.144 | 17.321 | 24.352 | 6.551 | 0 | 0 | 64.127 | 61.19 | 54.084 | 20.642 | 0 | 0 | 61.907 | 38.885 | [5 empty] | 0 | 0.843 | 4 | 4.6887 | 4.3817 | 2.1865 | 1.9355 | 2.4462 | 52.1717
04/28/09 | 22:50 | 0 | 17.59 | 0 | 2 | 0 | 31.745 | 32.658 | 31.048 | 31.095 | 16.579 | 24.352 | 6.525 | 0 | 0 | 64.105 | 61.213 | 54.107 | 20.642 | 0 | 0 | 61.953 | 38.837 | [5 empty] | 0 | 0.65 | 5 | 4.6963 | 4.3889 | 2.1868 | 1.9355 | 2.4534 | 52.2408
04/28/09 | 22:51 | 0 | 17.615 | 0 | 3 | 0 | 31.625 | 32.277 | 30.926 | 30.879 | 15.888 | 24.278 | 6.425 | 0 | 0 | 64.082 | 61.168 | 53.97 | 20.593 | 0 | 0 | 61.864 | 38.791 | [5 empty] | 0 | 0.746 | 6 | 4.7254 | 4.4166 | 2.188 | 1.9355 | 2.4811 | 52.5047
04/28/09 | 22:52 | 0 | 17.59 | 0 | 2 | 0 | 31.458 | 32.132 | 30.879 | 30.806 | 14.382 | 24.232 | 6.425 | 0 | 0 | 64.059 | 61.168 | 54.014 | 20.667 | 0 | 0 | 61.841 | 38.72 | [5 empty] | 0 | 0.652 | 7 | 4.7254 | 4.4166 | 2.188 | 1.9355 | 2.4811 | 52.5047
04/28/09 | 22:53 | 0 | 17.554 | 0 | 2 | 0 | 31.254 | 31.929 | 30.771 | 30.725 | 13.605 | 24.148 | 6.363 | 0 | 0 | 64.027 | 61.092 | 54.005 | 20.608 | 0 | 0 | 61.832 | 38.593 | [5 empty] | 0 | 0.529 | 8 | 4.7435 | 4.4337 | 2.1887 | 1.9355 | 2.4982 | 52.6666
04/28/09 | 22:54 | 0 | 17.58 | 0 | 2 | 0 | 36.478 | 31.688 | 30.771 | 30.604 | 29.881 | 24.124 | 6.262 | 0 | 0 | 63.961 | 61.092 | 53.914 | 20.608 | 0 | 0 | 61.763 | 38.521 | [5 empty] | 0 | 5.874 | 9 | 4.7729 | 4.4617 | 2.1899 | 1.9355 | 2.5262 | 52.9278
04/28/09 | 22:55 | 0 | 17.605 | 0 | 2 | 0 | 45.98 | 32.289 | 30.7 | 30.555 | 20.559 | 24.075 | 6.237 | 1 | 0 | 63.984 | 61.092 | 53.89 | 20.608 | 0 | 0 | 61.74 | 38.404 | [5 empty] | 0 | 15.425 | 10 | 4.7802 | 4.4686 | 2.1902 | 1.9355 | 2.5331 | 52.992
04/28/09 | 22:56 | 0 | 17.58 | 0 | 3 | 0 | 35.28 | 46.69 | 30.651 | 30.555 | 16.297 | 24.099 | 6.185 | 1 | 0 | 63.938 | 61.069 | 53.89 | 20.583 | 0 | 0 | 61.74 | 38.404 | [5 empty] | 0 | 4.725 | 11 | 4.7953 | 4.483 | 2.1908 | 1.9355 | 2.5475 | 53.1248
04/28/09 | 22:57 | 0 | 17.605 | 0 | 2 | 0 | 32.314 | 38.404 | 30.555 | 30.46 | 14.495 | 24.075 | 6.185 | 0 | 0 | 63.915 | 61.047 | 53.89 | 20.608 | 0 | 0 | 61.72 | 38.38 | [5 empty] | 0 | 1.854 | 12 | 4.7953 | 4.483 | 2.1908 | 1.9355 | 2.5475 | 53.1248
04/28/09 | 22:58 | 0 | 17.615 | 1 | 2 | 0 | 31.48 | 33.598 | 30.516 | 30.445 | 14.06 | 24.134 | 6.221 | 0 | 0 | 63.947 | 61.101 | 53.9 | 20.642 | 0 | 0 | 61.752 | 38.32 | [5 empty] | 0 | 0.576 | 13 | 4.7697 | 4.4586 | 2.1898 | 1.9355 | 2.5231 | 52.8995
04/28/09 | 22:59 | 0 | 17.58 | 0 | 2 | 0 | 31.11 | 32.218 | 30.435 | 30.34 | 13.532 | 24.004 | 6.185 | 0 | 0 | 63.849 | 61.024 | 53.844 | 20.608 | 0 | 0 | 61.809 | 38.239 | [5 empty] | 0 | 0.483 | 14 | 4.7802 | 4.4686 | 2.1902 | 1.9355 | 2.5331 | 52.992
04/28/09 | 23:00 | 0 | 17.64 | 0 | 3 | 0 | 30.95 | 31.769 | 30.421 | 30.374 | 12.579 | 24.038 | 6.273 | 0 | 0 | 63.904 | 61.079 | 53.9 | 20.667 | 0 | 0 | 61.864 | 38.251 | [5 empty] | 0 | 0.483 | 15 | 4.7878 | 4.4758 | 2.1905 | 1.9355 | 2.5403 | 53.0585
04/28/09 | 23:01 | 0 | 17.605 | 0 | 2 | 0 | 30.7 | 31.399 | 30.266 | 30.217 | 12.049 | 24.004 | 6.237 | 0 | 0 | 63.872 | 61.024 | 53.844 | 20.608 | 0 | 0 | 61.786 | 38.145 | [5 empty] | 0 | 0.434 | 16 | 4.8172 | 4.5038 | 2.1917 | 1.9355 | 2.5683 | 53.3149
04/28/09 | 23:02 | 0 | 17.627 | 0 | 2 | 0 | 30.58 | 31.181 | 30.121 | 30.097 | 11.481 | 23.955 | 6.211 | 0 | 0 | 63.849 | 61.024 | 53.844 | 20.632 | 0 | 0 | 61.832 | 38.052 | [5 empty] | 0 | 0.314 | 17 | 4.8102 | 4.4971 | 2.1914 | 1.9355 | 2.5616 | 53.2543
04/28/09 | 23:03 | 0 | 17.627 | 0 | 3 | 0 | 30.435 | 30.989 | 30.097 | 30.001 | 10.912 | 23.933 | 6.11 | 0 | 0 | 63.849 | 61.001 | 53.776 | 20.608 | 0 | 0 | 61.763 | 38.004 | [5 empty] | 0 | 3.378 | 18 | 4.8396 | 4.5251 | 2.1926 | 1.9355 | 2.5896 | 53.5083
04/28/09 | 23:04 | 0 | 17.605 | 0 | 2 | 0 | 30.266 | 30.82 | 30.05 | 29.952 | 10.593 | 23.908 | 6.134 | 0 | 0 | 63.826 | 61.001 | 53.799 | 20.583 | 0 | 0 | 61.763 | 37.911 | [5 empty] | 17.612 | 18.743 | 19 | 4.8524 | 4.5372 | 2.1931 | 1.9355 | 2.6018 | 53.618
04/28/09 | 23:05 | 0 | 17.627 | 0 | 3 | 0 | 33.259 | 30.676 | 29.906 | 29.881 | 27.064 | 23.859 | 6.033 | 0 | 0 | 63.803 | 60.958 | 53.82 | 20.608 | 0 | 0 | 61.74 | 37.863 | [5 empty] | 0 | 20.674 | 20 | 4.8358 | 4.5215 | 2.1924 | 1.9355 | 2.586 | 53.4758
04/28/09 | 23:06 | 1 | 17.612 | 0 | 3 | 0 | 48.538 | 31.938 | 29.771 | 29.795 | 28.229 | 23.844 | 5.989 | 1 | 0 | 63.774 | 60.994 | 53.766 | 20.591 | 0 | 0 | 61.734 | 37.827 | [5 empty] | 0 | 21.05 | 21 | 4.8524 | 4.5372 | 2.1931 | 1.9355 | 2.6018 | 53.618
04/28/09 | 23:07 | 0 | 17.693 | 0 | 2 | 0 | 50.357 | 47.101 | 29.609 | 29.683 | 29.008 | 23.827 | 6.046 | 2 | 0 | 63.826 | 60.978 | 53.75 | 20.647 | 0 | 0 | 61.74 | 37.835 | [5 empty] | 0 | 21.443 | 22 | 4.8282 | 4.5143 | 2.1921 | 1.9355 | 2.5788 | 53.4106
04/28/09 | 23:08 | 0 | 17.612 | 0 | 3 | 0 | 50.578 | 50.144 | 29.528 | 29.528 | 29.097 | 23.771 | 5.989 | 2 | 0 | 63.774 | 60.949 | 53.696 | 20.615 | 0 | 0 | 61.711 | 37.734 | [5 empty] | 17.668 | 22.365 | 23 | 4.8576 | 4.5422 | 2.1933 | 1.9355 | 2.6067 | 53.6627
04/28/09 | 23:09 | 0 | 17.668 | 1 | 2 | 0 | 50.861 | 50.655 | 29.584 | 29.418 | 30.139 | 23.756 | 6.072 | 1 | 0 | 63.826 | 60.978 | 53.706 | 20.647 | 0 | 0 | 61.74 | 37.717 | [5 empty] | 0 | 23.188 | 24 | 4.8501 | 4.535 | 2.193 | 1.9355 | 2.5995 | 53.5981
04/28/09 | 23:10 | 1 | 17.668 | 0 | 3 | 0 | 51.734 | 50.931 | 29.633 | 29.369 | 30.452 | 23.756 | 5.971 | 2 | 0 | 63.826 | 60.978 | 53.727 | 20.647 | 0 | 0 | 61.697 | 37.696 | [5 empty] | 0 | 23.44 | 25 | 4.8597 | 4.5442 | 2.1934 | 1.9355 | 2.6087 | 53.6801
04/28/09 | 23:11 | 0 | 17.693 | 0 | 2 | 0 | 52.557 | 51.664 | 29.683 | 29.369 | 31.536 | 23.732 | 5.997 | 1 | 0 | 63.826 | 60.978 | 53.706 | 20.647 | 0 | 0 | 61.697 | 37.648 | [5 empty] | 0 | 23.182 | 26 | 4.8673 | 4.5514 | 2.1937 | 1.9355 | 2.6159 | 53.7444
04/28/09 | 23:12 | 0 | 17.635 | 0 | 3 | 0 | 52.826 | 52.597 | 29.817 | 29.386 | 31.867 | 23.7 | 5.964 | 2 | 0 | 63.842 | 60.949 | 53.675 | 20.615 | 0 | 0 | 61.69 | 37.569 | [5 empty] | 17.668 | 22.639 | 27 | 4.8282 | 4.5143 | 2.1921 | 1.9355 | 2.5788 | 53.4106
04/28/09 | 23:13 | 0 | 17.612 | 0 | 2 | 0 | 52.735 | 53.101 | 30.036 | 29.553 | 32.586 | 23.724 | 5.938 | 2 | 0 | 63.842 | 60.949 | 53.629 | 20.615 | 0 | 0 | 61.69 | 37.476 | [5 empty] | 0 | 22.538 | 28 | 4.8207 | 4.5071 | 2.1918 | 1.9355 | 2.5716 | 53.3452
04/28/09 | 23:14 | 1 | 17.668 | 0 | 3 | 0 | 52.466 | 53.202 | 30.308 | 29.827 | 33.182 | 23.756 | 6.072 | 2 | 0 | 63.895 | 60.978 | 53.682 | 20.647 | 0 | 0 | 61.72 | 37.435 | [5 empty] | 0 | 22.274 | 29 | 4.823 | 4.5093 | 2.1919 | 1.9355 | 2.5738 | 53.3653
04/28/09 | 23:15 | 0 | 17.668 | 0 | 2 | 0 | 52.581 | 52.971 | 30.548 | 30.043 | 33.464 | 23.803 | 6.098 | 1 | 0 | 63.938 | 60.978 | 53.706 | 20.64 | 0 | 0 | 61.667 | 37.382 | [5 empty] | 0 | 21.737 | 30 | 4.8154 | 4.5021 | 2.1916 | 1.9355 | 2.5666 | 53.2998
04/28/09 | 23:16 | 0 | 17.612 | 0 | 3 | 0 | 52.574 | 52.94 | 31.24 | 30.3 | 34.304 | 23.771 | 6.09 | 2 | 0 | 63.908 | 60.971 | 53.675 | 20.64 | 0 | 0 | 61.622 | 37.404 | [5 empty] | 17.668 | 20.933 | 0 | 4.8058 | 4.493 | 2.1912 | 1.9355 | 2.5575 | 53.2163
04/28/09 | 23:17 | 0 | 17.612 | 0 | 2 | 1 | 52.712 | 53.034 | 32.179 | 30.975 | 34.797 | 23.82 | 6.116 | 1 | 0 | 63.931 | 60.949 | 53.696 | 20.615 | 0 | 0 | 61.622 | 37.359 | [5 empty] | 0 | 20.44 | 1 | 4.8134 | 4.5002 | 2.8647 | 2.6087 | 1.8915 | 39.2958
04/28/09 | 23:18 | 1 | 17.668 | 0 | 3 | 0 | 52.903 | 53.269 | 33.089 | 31.97 | 35.675 | 23.901 | 6.149 | 2 | 0 | 63.984 | 60.958 | 53.773 | 20.622 | 0 | 0 | 61.674 | 37.342 | [5 empty] | 0 | 17.765 | 2 | 4.8134 | 4.5002 | 2.8647 | 2.6087 | 1.8915 | 39.2958
04/28/09 | 23:19 | 0 | 17.645 | 1 | 2 | 0 | 53.316 | 53.36 | 33.699 | 32.876 | 36.002 | 23.972 | 6.123 | 2 | 0 | 64.006 | 61.001 | 53.727 | 20.622 | 0 | 0 | 61.629 | 37.342 | [5 empty] | 0 | 5.643 | 3 | 4.8306 | 4.5165 | 2.8654 | 2.6087 | 1.9078 | 39.4941
04/28/09 | 23:20 | 0 | 17.668 | 0 | 3 | 0 | 51.229 | 53.773 | 34.122 | 33.464 | 28.91 | 24.045 | 6.123 | 1 | 0 | 64.006 | 61.001 | 53.75 | 20.647 | 0 | 0 | 61.651 | 37.318 | [5 empty] | 0 | 2.304 | 4 | 4.8282 | 4.5143 | 2.8653 | 2.6087 | 1.9056 | 39.4673
04/28/09 | 23:21 | 0 | 17.635 | 0 | 3 | 0 | 39.545 | 52.644 | 34.325 | 33.902 | 22.976 | 24.085 | 6.064 | 1 | 0 | 64.02 | 61.017 | 53.766 | 20.64 | 0 | 0 | 61.622 | 37.287 | [5 empty] | 0 | 1.316 | 5 | 4.8649 | 4.5491 | 2.8668 | 2.6087 | 1.9405 | 39.8866
04/28/09 | 23:22 | 0 | 17.668 | 0 | 3 | 0 | 36.45 | 41.336 | 34.428 | 34.146 | 20.841 | 24.188 | 6.072 | 0 | 0 | 64.05 | 61.024 | 53.844 | 20.647 | 0 | 0 | 61.585 | 37.248 | [5 empty] | 0 | 0.919 | 6 | 4.8524 | 4.5372 | 2.8663 | 2.6087 | 1.9285 | 39.7442
04/28/09 | 23:23 | 0 | 17.645 | 0 | 2 | 0 | 35.603 | 37.459 | 34.474 | 34.287 | 18.311 | 24.261 | 5.946 | 0 | 0 | 64.05 | 61.024 | 53.844 | 20.615 | 0 | 0 | 61.599 | 37.17 | [5 empty] | 0 | 0.799 | 7 | 4.8597 | 4.5442 | 2.8666 | 2.6087 | 1.9355 | 39.8271
04/28/09 | 23:24 | 0 | 17.612 | 0 | 3 | 0 | 35.244 | 36.347 | 34.256 | 34.325 | 17.268 | 24.254 | 5.989 | 0 | 0 | 64 | 60.994 | 53.881 | 20.615 | 0 | 0 | 61.576 | 37.193 | [5 empty] | 0 | 1.009 | 8 | 4.8786 | 4.5622 | 2.8674 | 2.6087 | 1.9535 | 40.0413
04/28/09 | 23:25 | 0 | 17.612 | 0 | 4 | 0 | 34.962 | 35.878 | 33.881 | 34.163 | 15.86 | 24.254 | 5.964 | 0 | 0 | 64.02 | 60.971 | 53.904 | 20.615 | 0 | 0 | 61.556 | 37.17 | [5 empty] | 0 | 1.409 | 9 | 4.8786 | 4.5622 | 2.8674 | 2.6087 | 1.9535 | 40.0413
04/28/09 | 23:26 | 0 | 17.622 | 0 | 3 | 0 | 34.689 | 35.512 | 33.067 | 33.68 | 14.538 | 24.242 | 5.899 | 0 | 0 | 63.986 | 60.958 | 53.823 | 20.578 | 0 | 0 | 61.473 | 37.158 | [5 empty] | 0 | 1.353 | 10 | 4.8772 | 4.5608 | 2.8673 | 2.6087 | 1.9521 | 40.0249
04/28/09 | 23:27 | 0 | 17.622 | 0 | 3 | 0 | 34.172 | 35.16 | 32.262 | 32.763 | 13.897 | 24.242 | 5.899 | 0 | 0 | 63.986 | 60.935 | 53.799 | 20.603 | 0 | 0 | 61.451 | 37.086 | [5 empty] | 0 | 1.109 | 11 | 4.9077 | 4.5898 | 2.8686 | 2.6087 | 1.9811 | 40.3678
04/28/09 | 23:28 | 0 | 17.63 | 0 | 3 | 0 | 33.309 | 34.624 | 31.691 | 31.956 | 13.876 | 24.293 | 5.904 | 0 | 0 | 63.968 | 60.962 | 53.851 | 20.608 | 0 | 0 | 61.501 | 37.091 | [5 empty] | 0 | 4.458 | 12 | 4.9153 | 4.597 | 2.8689 | 2.6087 | 1.9883 | 40.452
04/28/09 | 23:29 | 0 | 17.622 | 0 | 3 | 0 | 32.456 | 33.704 | 31.227 | 31.347 | 12.981 | 24.264 | 5.799 | 0 | 0 | 63.895 | 60.935 | 53.799 | 20.603 | 0 | 0 | 61.451 | 37.04 | [5 empty] | 17.622 | 17.537 | 13 | 4.952 | 4.6319 | 2.8704 | 2.6087 | 2.0232 | 40.8566
04/28/09 | 23:30 | 0 | 17.6 | 1 | 3 | 0 | 35.347 | 32.857 | 30.818 | 30.889 | 29.71 | 24.217 | 5.773 | 0 | 0 | 63.851 | 60.891 | 53.729 | 20.578 | 0 | 0 | 61.473 | 37.04 | [5 empty] | 0 | 19.548 | 14 | 4.9205 | 4.602 | 2.8691 | 2.6087 | 1.9933 | 40.5102
04/28/09 | 23:31 | 1 | 17.622 | 0 | 4 | 0 | 48.09 | 36.827 | 30.479 | 30.553 | 30.987 | 24.121 | 5.647 | 1 | 0 | 63.828 | 60.914 | 53.661 | 20.554 | 0 | 0 | 61.384 | 36.969 | [5 empty] | 0 | 20.432 | 15 | 4.9371 | 4.6178 | 2.8698 | 2.6087 | 2.0091 | 40.6935
04/28/09 | 23:32 | 0 | 17.678 | 0 | 3 | 0 | 49.768 | 48.3 | 30.244 | 30.22 | 31.328 | 24.102 | 5.755 | 2 | 0 | 63.856 | 60.919 | 53.689 | 20.632 | 0 | 0 | 61.412 | 37.021 | [5 empty] | 0 | 20.804 | 16 | 4.9447 | 4.625 | 2.8701 | 2.6087 | 2.0163 | 40.7768
04/28/09 | 23:33 | 0 | 17.622 | 0 | 3 | 0 | 50.382 | 49.992 | 30.094 | 29.95 | 31.419 | 24.048 | 5.698 | 2 | 0 | 63.828 | 60.869 | 53.638 | 20.603 | 0 | 0 | 61.384 | 36.945 | [5 empty] | 17.647 | 20.825 | 17 | 4.9596 | 4.6391 | 2.8707 | 2.6087 | 2.0304 | 40.9393
04/28/09 | 23:34 | 0 | 17.622 | 0 | 3 | 0 | 50.634 | 50.634 | 30.119 | 29.83 | 31.926 | 24.048 | 5.672 | 2 | 0 | 63.806 | 60.846 | 53.615 | 20.603 | 0 | 0 | 61.316 | 36.923 | [5 empty] | 0 | 20.678 | 18 | 4.9357 | 4.6164 | 2.8697 | 2.6087 | 2.0077 | 40.6775
04/28/09 | 23:35 | 1 | 17.647 | 0 | 3 | 0 | 50.704 | 50.91 | 30.31 | 29.879 | 31.828 | 24.023 | 5.621 | 1 | 0 | 63.783 | 60.869 | 53.57 | 20.603 | 0 | 0 | 61.295 | 36.899 | [5 empty] | 0 | 20.551 | 19 | 4.9447 | 4.625 | 2.8701 | 2.6087 | 2.0163 | 40.7768
04/28/09 | 23:36 | 0 | 17.678 | 0 | 2 | 0 | 50.777 | 51.075 | 30.558 | 30.099 | 32.412 | 24.077 | 5.703 | 2 | 0 | 63.81 | 60.873 | 53.598 | 20.608 | 0 | 0 | 61.323 | 36.904 | [5 empty] | 17.6 | 20.928 | 20 | 4.952 | 4.6319 | 2.8704 | 2.6087 | 2.0232 | 40.8566
04/28/09 | 23:37 | 0 | 17.647 | 0 | 3 | 0 | 50.886 | 51.138 | 30.864 | 30.335 | 33.139 | 24.023 | 5.672 | 2 | 0 | 63.76 | 60.846 | 53.57 | 20.603 | 0 | 0 | 61.25 | 36.851 | [5 empty] | 0 | 20.963 | 21 | 4.9229 | 4.6042 | 2.8692 | 2.6087 | 1.9955 | 40.536
04/28/09 | 23:38 | 1 | 17.6 | 0 | 3 | 0 | 51.528 | 51.323 | 31.034 | 30.6 | 33.749 | 24.023 | 5.647 | 1 | 0 | 63.806 | 60.846 | 53.57 | 20.578 | 0 | 0 | 61.295 | 36.827 | [5 empty] | 0 | 21.015 | 22 | 4.9153 | 4.597 | 2.8689 | 2.6087 | 1.9883 | 40.452
04/28/09 | 23:39 | 0 | 17.647 | 1 | 2 | 0 | 51.827 | 51.874 | 31.347 | 30.864 | 34.22 | 24.048 | 5.747 | 2 | 0 | 63.783 | 60.78 | 53.524 | 20.603 | 0 | 0 | 61.273 | 36.875 | [5 empty] | 0 | 21.124 | 0 | 4.9005 | 4.5829 | 2.8683 | 2.6087 | 1.9742 | 40.2865
04/28/09 | 23:40 | 0 | 17.6 | 0 | 3 | 1 | 52.147 | 52.193 | 31.588 | 31.132 | 34.854 | 24.072 | 5.773 | 1 | 0 | 63.806 | 60.823 | 53.57 | 20.603 | 0 | 0 | 61.25 | 36.875 | [5 empty] | 17.652 | 21.226 | 1 | 4.8772 | 4.5608 | 3.2586 | 3 | 1.5608 | 32.0017
04/28/09 | 23:41 | 0 | 17.6 | 0 | 3 | 0 | 52.422 | 52.56 | 31.781 | 31.298 | 35.536 | 24.072 | 5.824 | 2 | 0 | 63.806 | 60.846 | 53.591 | 20.603 | 0 | 0 | 61.184 | 36.827 | [5 empty] | 0 | 21.28 | 2 | 4.8786 | 4.5622 | 3.2587 | 3 | 1.5622 | 32.0205
04/28/09 | 23:42 | 1 | 17.652 | 0 | 2 | 0 | 52.819 | 52.863 | 32.147 | 31.593 | 36.033 | 24.173 | 5.904 | 2 | 0 | 63.856 | 60.873 | 53.598 | 20.608 | 0 | 0 | 61.277 | 36.832 | [5 empty] | 0 | 21.192 | 3 | 4.871 | 4.555 | 3.2584 | 3 | 1.555 | 31.9225
04/28/09 | 23:43 | 0 | 17.6 | 0 | 3 | 0 | 53.157 | 53.202 | 32.505 | 31.877 | 36.71 | 24.097 | 5.899 | 1 | 0 | 63.851 | 60.846 | 53.615 | 20.554 | 0 | 0 | 61.227 | 36.758 | [5 empty] | 0 | 15.144 | 4 | 4.8635 | 4.5478 | 3.2581 | 3 | 1.5478 | 31.8243
04/28/09 | 23:44 | 0 | 17.6 | 0 | 3 | 0 | 53.454 | 53.477 | 32.881 | 32.262 | 37.203 | 24.097 | 5.925 | 2 | 0 | 63.851 | 60.846 | 53.615 | 20.554 | 0 | 0 | 61.204 | 36.71 | [5 empty] | 0 | 4.982 | 5 | 4.8597 | 4.5442 | 3.2579 | 3 | 1.5442 | 31.775
04/28/09 | 23:45 | 0 | 17.6 | 0 | 2 | 0 | 47.836 | 53.914 | 33.208 | 32.692 | 27.542 | 24.193 | 5.951 | 1 | 0 | 63.851 | 60.846 | 53.638 | 20.554 | 0 | 0 | 61.204 | 36.734 | [5 empty] | 0 | 2.208 | 6 | 4.8524 | 4.5372 | 3.2576 | 3 | 1.5372 | 31.6801
04/28/09 | 23:46 | 0 | 17.61 | 0 | 3 | 0 | 37.992 | 50.968 | 33.503 | 33.01 | 22.277 | 24.3 | 5.964 | 1 | 0 | 63.863 | 60.857 | 53.696 | 20.566 | 0 | 0 | 61.216 | 36.746 | [5 empty] | 0 | 1.315 | 7 | 4.8673 | 4.5514 | 3.2582 | 3 | 1.5514 | 31.8734
04/28/09 | 23:47 | 0 | 17.635 | 0 | 2 | 0 | 35.476 | 39.99 | 33.737 | 33.268 | 19.241 | 24.349 | 5.989 | 0 | 0 | 63.84 | 60.88 | 53.65 | 20.544 | 0 | 0 | 61.172 | 36.746 | [5 empty] | 0 | 0.847 | 8 | 4.9039 | 4.5862 | 3.2597 | 3 | 1.5862 | 32.3462
04/28/09 | 23:48 | 0 | 17.61 | 0 | 3 | 0 | 34.794 | 36.557 | 33.809 | 33.479 | 17.61 | 24.398 | 5.938 | 0 | 0 | 63.863 | 60.857 | 53.696 | 20.591 | 0 | 0 | 61.172 | 36.698 | [5 empty] | 0 | 0.729 | 9 | 4.9191 | 4.6006 | 3.2603 | 3 | 1.6006 | 32.5392
04/28/09 | 23:49 | 0 | 17.66 | 0 | 3 | 0 | 34.491 | 35.593 | 33.761 | 33.644 | 16.946 | 24.445 | 5.812 | 0 | 0 | 63.883 | 60.857 | 53.696 | 20.591 | 0 | 0 | 61.216 | 36.674 | [5 empty] | 0 | 0.705 | 10 | 4.9334 | 4.6142 | 3.2609 | 3 | 1.6142 | 32.72
04/28/09 | 23:50 | 0 | 17.635 | 1 | 3 | 0 | 34.349 | 35.194 | 33.668 | 33.62 | 16.551 | 24.398 | 5.76 | 0 | 0 | 63.863 | 60.834 | 53.717 | 20.591 | 0 | 0 | 61.216 | 36.653 | [5 empty] | 0 | 0.775 | 11 | 4.9799 | 4.6585 | 3.2628 | 3 | 1.6585 | 33.3032
04/28/09 | 23:51 | 0 | 17.635 | 0 | 3 | 0 | 34.208 | 34.959 | 33.385 | 33.503 | 15.465 | 24.398 | 5.711 | 0 | 0 | 63.863 | 60.812 | 53.741 | 20.591 | 0 | 0 | 61.172 | 36.605 | [5 empty] | 0 | 0.892 | 12 | 4.9634 | 4.6427 | 3.2621 | 3 | 1.6427 | 33.0967
04/28/09 | 23:52 | 0 | 17.602 | 0 | 3 | 0 | 33.964 | 34.694 | 32.931 | 33.189 | 14.641 | 24.367 | 5.551 | 0 | 0 | 63.765 | 60.805 | 53.687 | 20.534 | 0 | 0 | 61.163 | 36.574 | [5 empty] | 0 | 0.708 | 13 | 4.9948 | 4.6726 | 3.2634 | 3 | 1.6726 | 33.4868
04/28/09 | 23:53 | 0 | 17.61 | 0 | 3 | 0 | 33.644 | 34.443 | 32.752 | 32.752 | 14.156 | 24.374 | 5.608 | 0 | 0 | 63.794 | 60.768 | 53.741 | 20.519 | 0 | 0 | 61.172 | 36.605 | [5 empty] | 0 | 9.079 | 14 | 4.9776 | 4.6563 | 3.2627 | 3 | 1.6563 | 33.2743
04/28/09 | 23:54 | 0 | 17.577 | 0 | 3 | 0 | 33.144 | 34.06 | 32.483 | 32.436 | 13.406 | 24.389 | 5.5 | 0 | 0 | 63.719 | 60.782 | 53.619 | 20.559 | 0 | 0 | 61.097 | 36.55 | [5 empty] | 17.577 | 18.15 | 15 | 5.0024 | 4.6798 | 3.2637 | 3 | 1.6798 | 33.58
04/28/09 | 23:55 | 0 | 17.635 | 0 | 3 | 0 | 41.329 | 33.62 | 32.37 | 32.25 | 30.565 | 24.3 | 5.559 | 0 | 0 | 63.749 | 60.768 | 53.626 | 20.566 | 0 | 0 | 61.149 | 36.557 | [5 empty] | 0 | 19.303 | 16 | 5 | 4.6776 | 3.2636 | 3 | 1.6776 | 33.5514
04/28/09 | 23:56 | 1 | 17.577 | 0 | 3 | 0 | 50.272 | 39.322 | 32.171 | 32.122 | 31.232 | 24.244 | 5.474 | 2 | 0 | 63.676 | 60.761 | 53.552 | 20.583 | 0 | 0 | 61.12 | 36.55 | [5 empty] | 0 | 21.319 | 17 | 5.0466 | 4.7219 | 3.2648 | 3 | 1.7219 | 34.1192
04/28/09 | 23:57 | 0 | 17.61 | 0 | 2 | 0 | 51.241 | 49.981 | 31.938 | 31.938 | 31.938 | 24.229 | 5.482 | 1 | 0 | 63.682 | 60.768 | 53.582 | 20.544 | 0 | 0 | 61.149 | 36.581 | [5 empty] | 2913.9017 | 9.4387 | 18 | 3.7031 | 3.4447 | 3.2655 | 3 | 0.44474 | 12.0101
04/28/09 | 23:58 | 0 | 17.635 | 0 | 3 | 0 | 51.769 | 51.402 | 31.84 | 31.696 | 32.059 | 24.229 | 5.381 | 2 | 0 | 63.66 | 60.745 | 53.559 | 20.591 | 0 | 0 | 61.193 | 36.581 | [5 empty] | 0 | 0 | 19 | 6.5964 | 6.195 | 3.2111 | 3 | 3.195 | 48.4355
04/28/09 | 23:59 | 0 | 17.602 | 0 | 3 | 0 | 52.863 | 51.694 | 31.713 | 31.544 | 32.697 | 24.197 | 5.322 | 2 | 0 | 63.63 | 60.716 | 53.528 | 20.534 | 0 | 0 | 61.143 | 36.502 | [5 empty] | #REF! | #VALUE! | 0 | #VALUE! | #VALUE! | 3.3283 | 3 | #VALUE! | #VALUE!
04/28/09 | 1440 | 165 | 17.66 | 1.28 | 4188 | 46 | 40.6795 |  |  | 31.2409 | 25.6496 | 24.234 | 9.9359 | 878 | 5 |  |  |  | 20.7098 | 6 | 0 |  |  | 2.746 | 4:45 | 18.962 | 14:04 | 16.216 | #REF!
|  | 1 | [29 empty] | #VALUE! | #VALUE! |  | 47 | #VALUE! | #VALUE!