## Therm118
Windmill Logger - THERMAL2.IMS
File opened at 00:00:01 Wed 25 Feb 2009
File closed at 00:00:01 Thu 26 Feb 2009
Date | Time | Boiler_Gas | Gas_MeterT | Boiler_Elec | Boiler_Flow | Boiler_Heat | Boiler_FlowT | Rads_In | Rads_Out | Boiler_Retur | Flue_Gas | Kitchen | Outside | Rain_Gauge | DHW_Coil_Hea | DHW_Coil_In | DHW_Cylinder | DHW_Coil_Out | DHW_Ambient | DHW_Flow | DHW_Heat | DHW_Out | DHW_In | OT min | t OT min | OT max | t OT max | T swing | Wtd._Meter_T | Delta T | Time Interval | T.H. Plus | W.H.L + | Total Heat | Water Ht. | Gain + | Gain + %
Days | Secs | cubic_feet | Celsius | kWh | litres | kWh | Celsius | Celsius | Celsius | Celsius | Celsius | Celsius | Celsius | events | kWh | Celsius | Celsius | Celsius | Celsius | litres | kWh | Celsius | Celsius | Celsius | hh:mm:ss | Celsius | hh:mm:ss | Kelvin | Celsius |  | Minutes | kW | kW | kW | kW | kW | %
02/25/09 | 0:00 | 0 | 17.466 | 0 | 3 | 0 | 50.812 | 50.812 | 35.364 | 34.847 | 38.935 | 24.04 | 9.542 | 2 | 0 | 63.552 | 60.547 | 53.036 | 19.691 | 0 | 0 | 61.085 | 35.811 | [5 empty] | 0 | 15.965 | 0 | 3.8178 | 3.5538 | 0.2157 | 0 | 3.5538 | 93.0851
02/25/09 | 0:01 | 0 | 17.444 | 0 | 4 | 0 | 42.061 | 51.201 | 35.67 | 35.364 | 30.136 | 24.04 | 9.59 | 1 | 0 | 63.529 | 60.526 | 53.059 | 19.691 | 0 | 0 | 61.108 | 35.763 | [5 empty] | 0 | 6.697 | 1 | 3.8038 | 3.5405 | 2.8238 | 2.6087 | 0.93179 | 24.4964
02/25/09 | 0:02 | 0 | 17.444 | 0 | 3 | 0 | 37.902 | 41.944 | 36.021 | 35.718 | 27.316 | 24.065 | 9.567 | 0 | 0 | 63.575 | 60.547 | 53.104 | 19.691 | 0 | 0 | 61.108 | 35.763 | [5 empty] | 0 | 2.184 | 2 | 3.8105 | 3.5469 | 2.8241 | 2.6087 | 0.93816 | 24.6204
02/25/09 | 0:03 | 0 | 17.444 | 1 | 4 | 0 | 36.985 | 38.301 | 36.234 | 35.976 | 25.583 | 24.114 | 9.567 | 0 | 0 | 63.575 | 60.547 | 53.127 | 19.691 | 0 | 0 | 61.085 | 35.718 | [5 empty] | 0 | 1.009 | 3 | 3.8105 | 3.5469 | 2.8241 | 2.6087 | 0.93816 | 24.6204
02/25/09 | 0:04 | 0 | 17.466 | 0 | 3 | 0 | 36.775 | 37.433 | 36.304 | 36.21 | 23.727 | 24.136 | 9.59 | 0 | 0 | 63.575 | 60.593 | 53.15 | 19.714 | 0 | 0 | 61.042 | 35.694 | [5 empty] | 0 | 0.565 | 4 | 3.8038 | 3.5405 | 2.8238 | 2.6087 | 0.93179 | 24.4964
02/25/09 | 0:05 | 0 | 17.444 | 0 | 4 | 0 | 36.61 | 37.244 | 35.811 | 36.21 | 23.68 | 24.136 | 9.615 | 0 | 0 | 63.552 | 60.526 | 53.127 | 19.666 | 0 | 0 | 60.951 | 35.718 | [5 empty] | 0 | 0.4 | 5 | 3.7965 | 3.5336 | 2.8235 | 2.6087 | 0.92487 | 24.3611
02/25/09 | 0:06 | 0 | 17.444 | 0 | 4 | 0 | 36.517 | 37.196 | 34.94 | 35.505 | 23.295 | 24.136 | 9.542 | 0 | 0 | 63.552 | 60.481 | 53.195 | 19.691 | 0 | 0 | 60.951 | 35.694 | [5 empty] | 0 | 1.012 | 6 | 3.8178 | 3.5538 | 2.8244 | 2.6087 | 0.94508 | 24.7547
02/25/09 | 0:07 | 0 | 17.466 | 0 | 3 | 0 | 35.694 | 36.82 | 34.378 | 34.636 | 22.498 | 24.114 | 9.59 | 1 | 0 | 63.529 | 60.504 | 53.174 | 19.691 | 0 | 0 | 60.907 | 35.718 | [5 empty] | 0 | 1.058 | 7 | 3.8038 | 3.5405 | 2.8238 | 2.6087 | 0.93179 | 24.4964
02/25/09 | 0:08 | 0 | 17.444 | 0 | 4 | 0 | 34.895 | 35.928 | 34.096 | 34.213 | 21.679 | 24.09 | 9.492 | 0 | 0 | 63.507 | 60.504 | 53.15 | 19.691 | 0 | 0 | 60.951 | 35.694 | [5 empty] | 0 | 0.682 | 8 | 3.8323 | 3.5676 | 2.825 | 2.6087 | 0.95892 | 25.0218
02/25/09 | 0:09 | 0 | 17.419 | 0 | 4 | 0 | 34.4 | 35.199 | 34 | 34.048 | 21.704 | 24.114 | 9.492 | 0 | 0 | 63.484 | 60.458 | 53.127 | 19.666 | 0 | 0 | 60.885 | 35.646 | [5 empty] | 0 | 0.352 | 9 | 3.8323 | 3.5676 | 2.825 | 2.6087 | 0.95892 | 25.0218
02/25/09 | 0:10 | 0 | 17.411 | 0 | 4 | 0 | 34.182 | 34.675 | 33.806 | 33.924 | 20.299 | 24.058 | 9.459 | 0 | 0 | 63.454 | 60.451 | 53.12 | 19.706 | 0 | 0 | 60.832 | 35.615 | [5 empty] | 0 | 0.258 | 10 | 3.8419 | 3.5767 | 2.8254 | 2.6087 | 0.96805 | 25.197
02/25/09 | 0:11 | 0 | 17.444 | 0 | 3 | 0 | 43.284 | 34.517 | 33.531 | 33.742 | 34.024 | 24.114 | 9.542 | 0 | 0 | 63.463 | 60.458 | 53.127 | 19.691 | 0 | 0 | 60.862 | 35.646 | [5 empty] | 0 | 9.542 | 11 | 3.8178 | 3.5538 | 2.8244 | 2.6087 | 0.94508 | 24.7547
02/25/09 | 0:12 | 1 | 17.466 | 0 | 4 | 0 | 47.577 | 44.963 | 33.156 | 33.438 | 34.636 | 24.136 | 9.59 | 1 | 0 | 63.44 | 60.458 | 53.059 | 19.691 | 0 | 0 | 60.816 | 35.598 | [5 empty] | 17.466 | 14.139 | 12 | 3.8038 | 3.5405 | 2.8238 | 2.6087 | 0.93179 | 24.4964
02/25/09 | 0:13 | 0 | 17.459 | 0 | 4 | 0 | 48.191 | 48.1 | 32.912 | 33.101 | 34.534 | 24.055 | 9.557 | 1 | 0 | 63.413 | 60.453 | 53.029 | 19.732 | 0 | 0 | 60.903 | 35.615 | [5 empty] | 0 | 15.09 | 13 | 3.8134 | 3.5496 | 2.8242 | 2.6087 | 0.94093 | 24.6742
02/25/09 | 0:14 | 0 | 17.459 | 1 | 4 | 0 | 48.536 | 48.513 | 32.795 | 32.888 | 34.909 | 24.08 | 9.605 | 2 | 0 | 63.413 | 60.453 | 53.029 | 19.706 | 0 | 0 | 60.857 | 35.639 | [5 empty] | 0 | 15.648 | 14 | 3.7994 | 3.5363 | 2.8237 | 2.6087 | 0.92764 | 24.4153
02/25/09 | 0:15 | 0 | 17.429 | 0 | 3 | 0 | 48.851 | 48.898 | 32.907 | 32.718 | 35.163 | 24.075 | 9.527 | 2 | 0 | 63.363 | 60.449 | 52.957 | 19.676 | 0 | 0 | 60.807 | 35.61 | [5 empty] | 0 | 16.133 | 15 | 3.8221 | 3.5579 | 2.8246 | 2.6087 | 0.94923 | 24.8351
02/25/09 | 0:16 | 1 | 17.459 | 0 | 4 | 0 | 49.063 | 49.269 | 33.242 | 32.912 | 35.569 | 24.129 | 9.532 | 1 | 0 | 63.39 | 60.476 | 52.938 | 19.706 | 0 | 0 | 60.834 | 35.639 | [5 empty] | 17.459 | 16.151 | 16 | 3.8207 | 3.5565 | 2.8245 | 2.6087 | 0.94785 | 24.8083
02/25/09 | 0:17 | 0 | 17.459 | 0 | 3 | 0 | 49.407 | 49.474 | 33.524 | 33.242 | 36.39 | 24.08 | 9.605 | 2 | 0 | 63.436 | 60.41 | 52.985 | 19.732 | 0 | 0 | 60.834 | 35.663 | [5 empty] | 0 | 16.165 | 17 | 3.7994 | 3.5363 | 2.8237 | 2.6087 | 0.92764 | 24.4153
02/25/09 | 0:18 | 0 | 17.454 | 0 | 4 | 0 | 49.792 | 49.836 | 33.847 | 33.495 | 37.091 | 24.148 | 9.6 | 1 | 0 | 63.409 | 60.426 | 52.957 | 19.701 | 0 | 0 | 60.784 | 35.658 | [5 empty] | 0 | 16.297 | 18 | 3.8009 | 3.5377 | 2.8237 | 2.6087 | 0.92902 | 24.4423
02/25/09 | 0:19 | 0 | 17.429 | 0 | 3 | 0 | 50.181 | 50.249 | 34.459 | 33.823 | 37.937 | 24.099 | 9.55 | 2 | 0 | 63.409 | 60.403 | 52.957 | 19.701 | 0 | 0 | 60.764 | 35.61 | [5 empty] | 0 | 16.358 | 19 | 3.8154 | 3.5516 | 2.8243 | 2.6087 | 0.94286 | 24.7118
02/25/09 | 0:20 | 1 | 17.429 | 0 | 3 | 0 | 50.548 | 50.662 | 35.069 | 34.435 | 39.019 | 24.17 | 9.527 | 2 | 0 | 63.431 | 60.383 | 52.957 | 19.676 | 0 | 0 | 60.741 | 35.634 | [5 empty] | 17.429 | 16.113 | 20 | 3.8221 | 3.5579 | 2.8246 | 2.6087 | 0.94923 | 24.8351
02/25/09 | 0:21 | 0 | 17.454 | 0 | 4 | 0 | 48.002 | 51.075 | 35.61 | 35.045 | 34.012 | 24.17 | 9.502 | 1 | 0 | 63.431 | 60.383 | 52.887 | 19.651 | 0 | 0 | 60.784 | 35.61 | [5 empty] | 0 | 12.957 | 21 | 3.8294 | 3.5648 | 2.8249 | 2.6087 | 0.95615 | 24.9686
02/25/09 | 0:22 | 0 | 17.459 | 0 | 3 | 1 | 39.282 | 47.112 | 35.99 | 35.615 | 29.381 | 24.298 | 9.532 | 1 | 0 | 63.459 | 60.431 | 52.985 | 19.732 | 0 | 0 | 60.857 | 35.591 | [5 empty] | 0 | 3.667 | 22 | 3.8207 | 3.5565 | 2.8245 | 2.6087 | 0.94785 | 24.8083
02/25/09 | 0:23 | 0 | 17.429 | 0 | 4 | 0 | 37.301 | 39.511 | 36.174 | 35.94 | 26.507 | 24.293 | 9.55 | 0 | 0 | 63.409 | 60.426 | 53.024 | 19.724 | 0 | 0 | 60.83 | 35.562 | [5 empty] | 0 | 1.361 | 0 | 3.8154 | 3.5516 | 2.8243 | 2.6087 | 0.94286 | 24.7118
02/25/09 | 0:24 | 0 | 17.484 | 1 | 3 | 0 | 36.885 | 37.825 | 36.39 | 36.179 | 25.382 | 24.322 | 9.58 | 0 | 0 | 63.482 | 60.41 | 53.099 | 19.754 | 0 | 0 | 60.768 | 35.591 | [5 empty] | 0 | 0.706 | 1 | 3.8067 | 3.5433 | 2.0903 | 1.875 | 1.6683 | 43.8242
02/25/09 | 0:25 | 0 | 17.429 | 0 | 4 | 0 | 36.739 | 37.325 | 36.127 | 36.361 | 24.293 | 24.364 | 9.55 | 0 | 0 | 63.409 | 60.472 | 53.094 | 19.676 | 0 | 0 | 60.741 | 35.586 | [5 empty] | 0 | 0.378 | 2 | 3.8154 | 3.5516 | 2.0906 | 1.875 | 1.6766 | 43.9415
02/25/09 | 0:26 | 0 | 17.429 | 0 | 4 | 0 | 36.667 | 37.067 | 35.069 | 35.844 | 23.616 | 24.315 | 9.575 | 0 | 0 | 63.431 | 60.472 | 53.139 | 19.724 | 0 | 0 | 60.741 | 35.586 | [5 empty] | 0 | 0.823 | 3 | 3.8082 | 3.5446 | 2.0903 | 1.875 | 1.6696 | 43.8437
02/25/09 | 0:27 | 0 | 17.454 | 0 | 4 | 0 | 36.033 | 36.997 | 34.364 | 34.835 | 22.268 | 24.293 | 9.575 | 0 | 0 | 63.431 | 60.403 | 53.118 | 19.701 | 0 | 0 | 60.764 | 35.61 | [5 empty] | 0 | 1.198 | 4 | 3.8082 | 3.5446 | 2.0903 | 1.875 | 1.6696 | 43.8437
02/25/09 | 0:28 | 0 | 17.454 | 0 | 4 | 0 | 35.069 | 36.151 | 33.988 | 34.153 | 22.243 | 24.315 | 9.527 | 0 | 0 | 63.431 | 60.426 | 53.139 | 19.724 | 0 | 0 | 60.784 | 35.586 | [5 empty] | 0 | 0.916 | 5 | 3.8221 | 3.5579 | 2.0909 | 1.875 | 1.6829 | 44.031
02/25/09 | 0:29 | 0 | 17.429 | 0 | 3 | 0 | 34.412 | 35.234 | 33.94 | 33.919 | 22.172 | 24.34 | 9.527 | 0 | 0 | 63.32 | 60.383 | 53.071 | 19.724 | 0 | 0 | 60.784 | 35.541 | [5 empty] | 0 | 0.493 | 6 | 3.8221 | 3.5579 | 2.0909 | 1.875 | 1.6829 | 44.031
02/25/09 | 0:30 | 0 | 17.429 | 0 | 4 | 0 | 34.081 | 34.622 | 33.847 | 33.919 | 21.449 | 24.293 | 9.477 | 0 | 0 | 63.363 | 60.337 | 53.048 | 19.701 | 0 | 0 | 60.764 | 35.517 | [5 empty] | 0 | 0.162 | 7 | 3.8367 | 3.5718 | 2.0915 | 1.875 | 1.6968 | 44.2247
02/25/09 | 0:31 | 0 | 17.404 | 0 | 4 | 0 | 37.772 | 34.435 | 33.637 | 33.823 | 34.012 | 24.269 | 9.477 | 0 | 0 | 63.32 | 60.337 | 52.98 | 19.724 | 0 | 0 | 60.741 | 35.517 | [5 empty] | 0 | 3.949 | 8 | 3.8367 | 3.5718 | 2.0915 | 1.875 | 1.6968 | 44.2247
02/25/09 | 0:32 | 0 | 17.429 | 0 | 4 | 0 | 46.673 | 41.298 | 33.237 | 33.613 | 34.577 | 24.195 | 9.502 | 1 | 0 | 63.297 | 60.36 | 52.98 | 19.701 | 0 | 0 | 60.695 | 35.517 | [5 empty] | 0 | 13.06 | 9 | 3.8294 | 3.5648 | 2.0912 | 1.875 | 1.6898 | 44.128
02/25/09 | 0:33 | 1 | 17.371 | 0 | 4 | 0 | 47.945 | 47.35 | 32.969 | 33.156 | 34.66 | 24.139 | 9.469 | 1 | 0 | 63.217 | 60.28 | 52.922 | 19.666 | 0 | 0 | 60.638 | 35.483 | [5 empty] | 17.371 | 14.789 | 10 | 3.839 | 3.574 | 2.0916 | 1.875 | 1.699 | 44.2555
02/25/09 | 0:34 | 0 | 17.396 | 0 | 3 | 0 | 48.268 | 48.244 | 32.756 | 32.874 | 34.99 | 24.139 | 9.495 | 2 | 0 | 63.24 | 60.257 | 52.922 | 19.666 | 0 | 0 | 60.618 | 35.459 | [5 empty] | 0 | 15.394 | 11 | 3.8315 | 3.5668 | 2.0913 | 1.875 | 1.6918 | 44.1551
02/25/09 | 0:35 | 0 | 17.366 | 1 | 4 | 0 | 48.583 | 48.559 | 32.728 | 32.682 | 35.266 | 24.134 | 9.439 | 2 | 0 | 63.189 | 60.253 | 52.849 | 19.613 | 0 | 0 | 60.59 | 35.431 | [5 empty] | 0 | 15.901 | 12 | 3.8478 | 3.5823 | 2.0919 | 1.875 | 1.7073 | 44.3708
02/25/09 | 0:36 | 0 | 17.396 | 0 | 4 | 0 | 48.818 | 48.933 | 33.086 | 32.804 | 35.811 | 24.139 | 9.419 | 1 | 0 | 63.24 | 60.303 | 52.807 | 19.691 | 0 | 0 | 60.638 | 35.459 | [5 empty] | 0 | 16.014 | 13 | 3.8536 | 3.5878 | 2.0922 | 1.875 | 1.7128 | 44.4474
02/25/09 | 0:37 | 1 | 17.396 | 0 | 3 | 0 | 49.138 | 49.229 | 33.414 | 33.156 | 36.399 | 24.188 | 9.394 | 2 | 0 | 63.24 | 60.257 | 52.807 | 19.691 | 0 | 0 | 60.618 | 35.483 | [5 empty] | 17.396 | 15.982 | 14 | 3.8609 | 3.5947 | 2.0925 | 1.875 | 1.7197 | 44.5429
02/25/09 | 0:38 | 0 | 17.396 | 0 | 4 | 0 | 49.484 | 49.598 | 33.768 | 33.462 | 37.222 | 24.163 | 9.444 | 1 | 0 | 63.262 | 60.28 | 52.807 | 19.691 | 0 | 0 | 60.618 | 35.483 | [5 empty] | 0 | 16.022 | 15 | 3.8463 | 3.5809 | 2.0919 | 1.875 | 1.7059 | 44.3517
02/25/09 | 0:39 | 0 | 17.396 | 0 | 3 | 0 | 49.873 | 49.988 | 34.213 | 33.837 | 37.904 | 24.139 | 9.469 | 2 | 0 | 63.24 | 60.257 | 52.831 | 19.691 | 0 | 0 | 60.618 | 35.483 | [5 empty] | 0 | 16.036 | 16 | 3.839 | 3.574 | 2.0916 | 1.875 | 1.699 | 44.2555
02/25/09 | 0:40 | 0 | 17.396 | 0 | 4 | 0 | 50.307 | 50.354 | 34.849 | 34.333 | 38.913 | 24.163 | 9.444 | 2 | 0 | 63.262 | 60.237 | 52.854 | 19.666 | 0 | 0 | 60.595 | 35.507 | [5 empty] | 0 | 15.974 | 17 | 3.8463 | 3.5809 | 2.0919 | 1.875 | 1.7059 | 44.3517
02/25/09 | 0:41 | 1 | 17.366 | 0 | 3 | 0 | 50.784 | 50.784 | 35.361 | 34.938 | 39.473 | 24.134 | 9.49 | 1 | 0 | 63.258 | 60.209 | 52.849 | 19.691 | 0 | 0 | 60.549 | 35.483 | [5 empty] | 17.366 | 15.846 | 18 | 3.8329 | 3.5682 | 2.0913 | 1.875 | 1.6932 | 44.1745
02/25/09 | 0:42 | 0 | 17.366 | 0 | 4 | 0 | 41.518 | 50.945 | 35.782 | 35.478 | 31.289 | 24.205 | 9.49 | 1 | 0 | 63.235 | 60.186 | 52.849 | 19.661 | 0 | 0 | 60.456 | 35.454 | [5 empty] | 0 | 6.04 | 19 | 3.8329 | 3.5682 | 2.0913 | 1.875 | 1.6932 | 44.1745
02/25/09 | 0:43 | 0 | 17.341 | 0 | 3 | 0 | 37.803 | 41.377 | 36.019 | 35.854 | 28.444 | 24.229 | 9.512 | 0 | 0 | 63.235 | 60.23 | 52.87 | 19.661 | 0 | 0 | 60.344 | 35.454 | [5 empty] | 0 | 1.949 | 20 | 3.8265 | 3.5621 | 2.0911 | 1.875 | 1.6871 | 44.0893
02/25/09 | 0:44 | 0 | 17.316 | 0 | 4 | 0 | 36.959 | 38.227 | 36.301 | 36.112 | 26.47 | 24.278 | 9.464 | 1 | 0 | 63.212 | 60.209 | 52.894 | 19.686 | 0 | 0 | 60.321 | 35.407 | [5 empty] | 0 | 0.847 | 21 | 3.8405 | 3.5754 | 2.0916 | 1.875 | 1.7004 | 44.2748
02/25/09 | 0:45 | 0 | 17.366 | 1 | 3 | 0 | 36.746 | 37.5 | 36.277 | 36.301 | 25.073 | 24.205 | 9.464 | 0 | 0 | 63.258 | 60.141 | 52.894 | 19.613 | 0 | 0 | 60.253 | 35.431 | [5 empty] | 0 | 0.445 | 22 | 3.8405 | 3.5754 | 2.0916 | 1.875 | 1.7004 | 44.2748
02/25/09 | 0:46 | 0 | 17.341 | 0 | 4 | 0 | 36.653 | 37.263 | 35.572 | 36.206 | 24.783 | 24.254 | 9.512 | 0 | 0 | 63.235 | 60.209 | 52.917 | 19.686 | 0 | 0 | 60.275 | 35.454 | [5 empty] | 0 | 0.447 | 23 | 3.8265 | 3.5621 | 2.0911 | 1.875 | 1.6871 | 44.0893
02/25/09 | 0:47 | 0 | 17.366 | 0 | 4 | 0 | 36.395 | 37.122 | 34.703 | 35.289 | 24.398 | 24.183 | 9.512 | 0 | 0 | 63.258 | 60.186 | 52.94 | 19.686 | 0 | 0 | 60.253 | 35.431 | [5 empty] | 0 | 1.106 | 24 | 3.8265 | 3.5621 | 2.0911 | 1.875 | 1.6871 | 44.0893
02/25/09 | 0:48 | 0 | 17.341 | 0 | 4 | 0 | 35.502 | 36.653 | 34.232 | 34.491 | 23.53 | 24.229 | 9.537 | 0 | 0 | 63.212 | 60.164 | 52.917 | 19.686 | 0 | 0 | 60.209 | 35.454 | [5 empty] | 0 | 1.011 | 25 | 3.8192 | 3.5552 | 2.0908 | 1.875 | 1.6802 | 43.9921
02/25/09 | 0:49 | 0 | 17.341 | 0 | 4 | 0 | 34.703 | 35.665 | 33.95 | 34.091 | 23.41 | 24.183 | 9.537 | 0 | 0 | 63.189 | 60.186 | 52.917 | 19.686 | 0 | 0 | 60.186 | 35.431 | [5 empty] | 0 | 0.612 | 26 | 3.8192 | 3.5552 | 2.0908 | 1.875 | 1.6802 | 43.9921
02/25/09 | 0:50 | 0 | 17.316 | 0 | 4 | 0 | 34.232 | 34.938 | 33.809 | 33.974 | 23.506 | 24.205 | 9.49 | 0 | 0 | 63.167 | 60.209 | 52.894 | 19.711 | 0 | 0 | 60.118 | 35.431 | [5 empty] | 0 | 0.258 | 27 | 3.8329 | 3.5682 | 2.0913 | 1.875 | 1.6932 | 44.1745
02/25/09 | 0:51 | 0 | 17.341 | 0 | 3 | 0 | 34.067 | 34.538 | 33.622 | 33.833 | 31.095 | 24.134 | 9.512 | 0 | 0 | 63.146 | 60.164 | 52.826 | 19.686 | 0 | 0 | 60.052 | 35.407 | [5 empty] | 0 | 0.234 | 28 | 3.8265 | 3.5621 | 2.0911 | 1.875 | 1.6871 | 44.0893
02/25/09 | 0:52 | 0 | 17.341 | 0 | 4 | 0 | 44.799 | 35.313 | 33.292 | 33.644 | 34.983 | 24.085 | 9.512 | 0 | 0 | 63.146 | 60.164 | 52.849 | 19.686 | 0 | 0 | 60.006 | 35.431 | [5 empty] | 0 | 11.155 | 29 | 3.8265 | 3.5621 | 2.0911 | 1.875 | 1.6871 | 44.0893
02/25/09 | 0:53 | 0 | 17.356 | 0 | 4 | 0 | 47.635 | 45.985 | 33.003 | 33.33 | 35.306 | 24.099 | 9.603 | 1 | 0 | 63.139 | 60.134 | 52.842 | 19.701 | 0 | 0 | 59.956 | 35.423 | [5 empty] | 0 | 14.305 | 30 | 3.8 | 3.5369 | 2.09 | 1.875 | 1.6619 | 43.7339
02/25/09 | 0:54 | 1 | 17.356 | 0 | 4 | 1 | 48.048 | 48.048 | 32.814 | 33.003 | 35.541 | 24.028 | 9.603 | 2 | 0 | 63.094 | 60.157 | 52.772 | 19.701 | 0 | 0 | 59.91 | 35.399 | [5 empty] | 17.356 | 15.045 | 31 | 3.8 | 3.5369 | 2.09 | 1.875 | 1.6619 | 43.7339
02/25/09 | 0:55 | 0 | 17.356 | 0 | 4 | 0 | 48.461 | 48.347 | 32.72 | 32.814 | 35.634 | 24.004 | 9.578 | 2 | 0 | 63.116 | 60.157 | 52.796 | 19.701 | 0 | 0 | 59.933 | 35.376 | [5 empty] | 0 | 15.647 | 0 | 3.8073 | 3.5438 | 2.0903 | 1.875 | 1.6688 | 43.832
02/25/09 | 0:56 | 0 | 17.326 | 1 | 3 | 0 | 48.662 | 48.755 | 32.878 | 32.716 | 36.029 | 23.95 | 9.547 | 1 | 0 | 63.089 | 60.129 | 52.721 | 19.696 | 0 | 0 | 59.86 | 35.347 | [5 empty] | 0 | 15.946 | 1 | 3.8163 | 3.5524 | 2.8243 | 2.6087 | 0.94369 | 24.7279
02/25/09 | 0:57 | 0 | 17.326 | 0 | 4 | 0 | 48.776 | 48.937 | 33.208 | 32.95 | 36.593 | 23.999 | 9.598 | 2 | 0 | 63.089 | 60.152 | 52.721 | 19.671 | 0 | 0 | 59.86 | 35.395 | [5 empty] | 0 | 15.826 | 2 | 3.8015 | 3.5383 | 2.8237 | 2.6087 | 0.92958 | 24.4532
02/25/09 | 0:58 | 1 | 17.356 | 0 | 3 | 0 | 49.288 | 49.194 | 33.589 | 33.378 | 37.327 | 24.028 | 9.552 | 2 | 0 | 63.162 | 60.225 | 52.772 | 19.727 | 0 | 0 | 59.887 | 35.423 | [5 empty] | 17.356 | 15.91 | 3 | 3.8149 | 3.551 | 2.8243 | 2.6087 | 0.94231 | 24.7011
02/25/09 | 0:59 | 0 | 17.356 | 0 | 4 | 0 | 49.677 | 49.654 | 34.012 | 33.706 | 38.172 | 24.028 | 9.552 | 1 | 0 | 63.139 | 60.157 | 52.749 | 19.727 | 0 | 0 | 59.821 | 35.423 | [5 empty] | 0 | 15.971 | 4 | 3.8149 | 3.551 | 2.8243 | 2.6087 | 0.94231 | 24.7011
02/25/09 | 1:00 | 0 | 17.351 | 0 | 3 | 0 | 50.062 | 50.083 | 34.641 | 34.148 | 39.179 | 24.023 | 9.522 | 2 | 0 | 63.112 | 60.152 | 52.653 | 19.722 | 0 | 0 | 59.794 | 35.419 | [5 empty] | 0 | 15.914 | 5 | 3.8236 | 3.5593 | 2.8246 | 2.6087 | 0.95061 | 24.8618
02/25/09 | 1:01 | 0 | 17.356 | 0 | 4 | 0 | 50.525 | 50.548 | 35.258 | 34.811 | 40.1 | 24.028 | 9.603 | 1 | 0 | 63.139 | 60.111 | 52.705 | 19.701 | 0 | 0 | 59.798 | 35.447 | [5 empty] | 0 | 15.714 | 6 | 3.8 | 3.5369 | 2.8237 | 2.6087 | 0.92819 | 24.4261
02/25/09 | 1:02 | 0 | 17.326 | 0 | 3 | 0 | 46.001 | 51.001 | 35.629 | 35.347 | 33.818 | 23.999 | 9.572 | 2 | 0 | 63.135 | 60.063 | 52.721 | 19.696 | 0 | 0 | 59.771 | 35.395 | [5 empty] | 0 | 10.654 | 7 | 3.809 | 3.5455 | 2.824 | 2.6087 | 0.93677 | 24.5935
02/25/09 | 1:03 | 0 | 17.351 | 0 | 4 | 0 | 38.873 | 45.177 | 36.005 | 35.746 | 29.396 | 24.023 | 9.547 | 0 | 0 | 63.089 | 60.063 | 52.721 | 19.671 | 0 | 0 | 59.771 | 35.419 | [5 empty] | 0 | 3.127 | 8 | 3.8163 | 3.5524 | 2.8243 | 2.6087 | 0.94369 | 24.7279
02/25/09 | 1:04 | 0 | 17.351 | 0 | 4 | 0 | 37.299 | 39.083 | 36.239 | 36.005 | 27.204 | 24.048 | 9.572 | 0 | 0 | 63.135 | 60.084 | 52.768 | 19.671 | 0 | 0 | 59.771 | 35.395 | [5 empty] | 0 | 1.294 | 9 | 3.809 | 3.5455 | 2.824 | 2.6087 | 0.93677 | 24.5935
02/25/09 | 1:05 | 0 | 17.301 | 0 | 3 | 0 | 36.875 | 37.744 | 36.335 | 36.263 | 26.551 | 24.119 | 9.598 | 0 | 0 | 63.135 | 60.084 | 52.814 | 19.696 | 0 | 0 | 59.725 | 35.347 | [5 empty] | 0 | 0.612 | 10 | 3.8015 | 3.5383 | 2.8237 | 2.6087 | 0.92958 | 24.4532
02/25/09 | 1:06 | 0 | 17.326 | 1 | 4 | 0 | 36.758 | 37.344 | 36.029 | 36.38 | 26.071 | 24.094 | 9.645 | 0 | 0 | 63.135 | 60.084 | 52.814 | 19.696 | 0 | 0 | 59.748 | 35.371 | [5 empty] | 0 | 0.378 | 11 | 3.7878 | 3.5253 | 2.8232 | 2.6087 | 0.91657 | 24.1981
02/25/09 | 1:07 | 0 | 17.326 | 0 | 4 | 0 | 36.639 | 37.227 | 35.041 | 35.794 | 24.987 | 24.094 | 9.645 | 1 | 0 | 63.089 | 60.063 | 52.814 | 19.696 | 0 | 0 | 59.771 | 35.347 | [5 empty] | 0 | 0.845 | 12 | 3.7878 | 3.5253 | 2.8232 | 2.6087 | 0.91657 | 24.1981
02/25/09 | 1:08 | 0 | 17.326 | 0 | 4 | 0 | 35.935 | 36.969 | 34.407 | 34.83 | 24.769 | 24.07 | 9.62 | 0 | 0 | 63.112 | 60.04 | 52.814 | 19.696 | 0 | 0 | 59.794 | 35.371 | [5 empty] | 0 | 1.105 | 13 | 3.7951 | 3.5322 | 2.8235 | 2.6087 | 0.92349 | 24.334
02/25/09 | 1:09 | 0 | 17.326 | 0 | 3 | 0 | 35.019 | 36.146 | 34.055 | 34.29 | 24.239 | 24.094 | 9.547 | 0 | 0 | 63.089 | 60.04 | 52.791 | 19.696 | 0 | 0 | 59.725 | 35.323 | [5 empty] | 0 | 0.729 | 14 | 3.8163 | 3.5524 | 2.8243 | 2.6087 | 0.94369 | 24.7279
02/25/09 | 1:10 | 0 | 17.301 | 0 | 4 | 0 | 34.479 | 35.254 | 33.938 | 34.055 | 23.734 | 24.07 | 9.598 | 0 | 0 | 63.066 | 60.017 | 52.768 | 19.696 | 0 | 0 | 59.682 | 35.371 | [5 empty] | 0 | 0.424 | 15 | 3.8015 | 3.5383 | 2.8237 | 2.6087 | 0.92958 | 24.4532
02/25/09 | 1:11 | 0 | 17.326 | 0 | 4 | 0 | 34.196 | 34.713 | 33.773 | 33.959 | 24.119 | 24.048 | 9.572 | 0 | 0 | 63.023 | 60.04 | 52.768 | 19.696 | 0 | 0 | 59.725 | 35.395 | [5 empty] | 0 | 0.237 | 16 | 3.809 | 3.5455 | 2.824 | 2.6087 | 0.93677 | 24.5935
02/25/09 | 1:12 | 1 | 17.326 | 0 | 4 | 0 | 40.26 | 34.431 | 33.491 | 33.773 | 34.923 | 24.023 | 9.645 | 0 | 0 | 63.023 | 60.04 | 52.721 | 19.671 | 0 | 0 | 59.682 | 35.347 | [5 empty] | 17.326 | 6.487 | 17 | 3.7878 | 3.5253 | 2.8232 | 2.6087 | 0.91657 | 24.1981
02/25/09 | 1:13 | 0 | 17.268 | 0 | 4 | 0 | 46.75 | 42.741 | 33.153 | 33.481 | 35.62 | 23.967 | 9.565 | 0 | 0 | 62.991 | 59.958 | 52.616 | 19.634 | 0 | 0 | 59.6 | 35.263 | [5 empty] | 0 | 13.269 | 18 | 3.8111 | 3.5474 | 2.8241 | 2.6087 | 0.93871 | 24.6312
02/25/09 | 1:14 | 0 | 17.263 | 0 | 4 | 0 | 47.845 | 47.411 | 32.842 | 33.125 | 35.45 | 23.938 | 9.633 | 2 | 0 | 62.941 | 59.913 | 52.592 | 19.608 | 0 | 0 | 59.6 | 35.287 | [5 empty] | 0 | 14.72 | 19 | 3.7913 | 3.5286 | 2.8233 | 2.6087 | 0.91989 | 24.2634
02/25/09 | 1:15 | 0 | 17.293 | 0 | 4 | 0 | 48.242 | 48.219 | 32.682 | 32.919 | 35.856 | 23.893 | 9.613 | 2 | 0 | 62.945 | 59.963 | 52.62 | 19.639 | 0 | 0 | 59.559 | 35.292 | [5 empty] | 0 | 15.323 | 20 | 3.7971 | 3.5341 | 2.8236 | 2.6087 | 0.92543 | 24.3719
02/25/09 | 1:16 | 1 | 17.263 | 0 | 3 | 0 | 48.487 | 48.58 | 32.701 | 32.701 | 35.945 | 23.888 | 9.56 | 1 | 0 | 62.895 | 59.892 | 52.546 | 19.634 | 0 | 0 | 59.488 | 35.287 | [5 empty] | 17.263 | 15.786 | 21 | 3.8125 | 3.5488 | 2.8242 | 2.6087 | 0.9401 | 24.6581
02/25/09 | 1:17 | 0 | 17.263 | 1 | 4 | 1 | 48.625 | 48.856 | 33.007 | 32.795 | 36.696 | 23.864 | 9.633 | 2 | 0 | 62.918 | 59.892 | 52.569 | 19.634 | 0 | 0 | 59.531 | 35.239 | [5 empty] | 0 | 15.83 | 22 | 3.7913 | 3.5286 | 2.8233 | 2.6087 | 0.91989 | 24.2634
02/25/09 | 1:18 | 0 | 17.263 | 0 | 3 | 0 | 49.014 | 49.014 | 33.335 | 33.194 | 37.425 | 23.913 | 9.608 | 2 | 0 | 62.918 | 59.892 | 52.525 | 19.684 | 0 | 0 | 59.511 | 35.287 | [5 empty] | 0 | 15.82 | 0 | 3.7986 | 3.5355 | 2.8236 | 2.6087 | 0.92681 | 24.399
02/25/09 | 1:19 | 1 | 17.238 | 0 | 4 | 0 | 49.337 | 49.451 | 33.759 | 33.452 | 38.389 | 23.888 | 9.608 | 1 | 0 | 62.895 | 59.892 | 52.501 | 19.684 | 0 | 0 | 59.488 | 35.263 | [5 empty] | 17.238 | 15.885 | 1 | 3.7986 | 3.5355 | 2.8236 | 2.6087 | 0.92681 | 24.399
02/25/09 | 1:20 | 0 | 17.263 | 0 | 4 | 0 | 49.794 | 49.817 | 34.299 | 33.924 | 39.141 | 23.913 | 9.583 | 2 | 0 | 62.895 | 59.892 | 52.525 | 19.659 | 0 | 0 | 59.511 | 35.287 | [5 empty] | 0 | 15.87 | 2 | 3.8058 | 3.5424 | 2.8239 | 2.6087 | 0.93373 | 24.5342
02/25/09 | 1:21 | 0 | 17.263 | 0 | 3 | 0 | 50.184 | 50.207 | 35.005 | 34.51 | 40.174 | 23.864 | 9.56 | 1 | 0 | 62.895 | 59.913 | 52.546 | 19.659 | 0 | 0 | 59.488 | 35.263 | [5 empty] | 0 | 15.674 | 3 | 3.8125 | 3.5488 | 2.8242 | 2.6087 | 0.9401 | 24.6581
02/25/09 | 1:22 | 0 | 17.263 | 0 | 4 | 0 | 50.758 | 50.69 | 35.498 | 35.215 | 40.997 | 23.938 | 9.608 | 2 | 0 | 62.918 | 59.913 | 52.546 | 19.659 | 0 | 0 | 59.442 | 35.263 | [5 empty] | 0 | 15.543 | 4 | 3.7986 | 3.5355 | 2.8236 | 2.6087 | 0.92681 | 24.399
02/25/09 | 1:23 | 0 | 17.238 | 0 | 3 | 0 | 41.796 | 50.919 | 35.852 | 35.687 | 31.983 | 23.938 | 9.51 | 1 | 0 | 62.941 | 59.892 | 52.592 | 19.659 | 0 | 0 | 59.397 | 35.239 | [5 empty] | 0 | 6.109 | 5 | 3.8271 | 3.5626 | 2.8248 | 2.6087 | 0.95394 | 24.9259
02/25/09 | 1:24 | 0 | 17.238 | 0 | 4 | 0 | 37.99 | 41.513 | 36.179 | 36.038 | 28.658 | 23.938 | 9.583 | 0 | 0 | 62.941 | 59.913 | 52.569 | 19.659 | 0 | 0 | 59.397 | 35.263 | [5 empty] | 0 | 1.952 | 6 | 3.8058 | 3.5424 | 2.8239 | 2.6087 | 0.93373 | 24.5342
02/25/09 | 1:25 | 0 | 17.263 | 0 | 4 | 0 | 37.143 | 38.318 | 36.296 | 36.227 | 27.503 | 23.984 | 9.56 | 0 | 0 | 62.941 | 59.913 | 52.592 | 19.659 | 0 | 0 | 59.397 | 35.311 | [5 empty] | 0 | 0.916 | 7 | 3.8125 | 3.5488 | 2.8242 | 2.6087 | 0.9401 | 24.6581
02/25/09 | 1:26 | 0 | 17.233 | 0 | 3 | 0 | 36.88 | 37.583 | 36.244 | 36.409 | 26.414 | 24.004 | 9.603 | 0 | 0 | 62.936 | 59.885 | 52.634 | 19.603 | 0 | 0 | 59.369 | 35.282 | [5 empty] | 0 | 0.471 | 8 | 3.8 | 3.5369 | 2.8237 | 2.6087 | 0.92819 | 24.4261
02/25/09 | 1:27 | 0 | 17.208 | 1 | 4 | 0 | 36.784 | 37.301 | 35.493 | 36.292 | 25.74 | 24.053 | 9.603 | 0 | 0 | 62.913 | 59.885 | 52.634 | 19.654 | 0 | 0 | 59.369 | 35.282 | [5 empty] | 0 | 0.492 | 9 | 3.8 | 3.5369 | 2.8237 | 2.6087 | 0.92819 | 24.4261
02/25/09 | 1:28 | 0 | 17.263 | 0 | 4 | 0 | 36.462 | 37.191 | 34.723 | 35.311 | 25.502 | 24.009 | 9.608 | 0 | 0 | 62.964 | 59.892 | 52.663 | 19.659 | 0 | 0 | 59.397 | 35.287 | [5 empty] | 0 | 1.151 | 10 | 3.7986 | 3.5355 | 2.8236 | 2.6087 | 0.92681 | 24.399
02/25/09 | 1:29 | 0 | 17.233 | 0 | 4 | 0 | 35.445 | 36.574 | 34.177 | 34.505 | 24.896 | 24.004 | 9.578 | 0 | 0 | 62.941 | 59.846 | 52.616 | 19.684 | 0 | 0 | 59.397 | 35.311 | [5 empty] | 0 | 0.94 | 11 | 3.8073 | 3.5438 | 2.824 | 2.6087 | 0.93511 | 24.5612
02/25/09 | 1:30 | 0 | 17.263 | 0 | 4 | 0 | 34.746 | 35.639 | 34.017 | 34.134 | 24.636 | 23.984 | 9.658 | 0 | 0 | 62.895 | 59.846 | 52.663 | 19.684 | 0 | 0 | 59.397 | 35.287 | [5 empty] | 0 | 0.612 | 12 | 3.784 | 3.5217 | 2.823 | 2.6087 | 0.91297 | 24.1272
02/25/09 | 1:31 | 0 | 17.233 | 0 | 4 | 0 | 34.27 | 35 | 33.847 | 33.964 | 23.619 | 23.955 | 9.603 | 0 | 0 | 62.868 | 59.819 | 52.564 | 19.654 | 0 | 0 | 59.369 | 35.234 | [5 empty] | 0 | 0.306 | 13 | 3.8 | 3.5369 | 2.8237 | 2.6087 | 0.92819 | 24.4261
02/25/09 | 1:32 | 0 | 17.288 | 0 | 4 | 0 | 34.134 | 34.629 | 33.689 | 33.9 | 30.563 | 23.938 | 9.683 | 0 | 0 | 62.872 | 59.801 | 52.616 | 19.659 | 0 | 0 | 59.376 | 35.263 | [5 empty] | 0 | 0.234 | 14 | 3.7767 | 3.5147 | 2.8227 | 2.6087 | 0.90605 | 23.9905
02/25/09 | 1:33 | 1 | 17.23 | 0 | 4 | 0 | 44.538 | 35.091 | 33.376 | 33.658 | 35.445 | 23.906 | 9.625 | 0 | 0 | 62.802 | 59.796 | 52.494 | 19.651 | 0 | 0 | 59.392 | 35.256 | [5 empty] | 17.23 | 10.88 | 15 | 3.7936 | 3.5308 | 2.8234 | 2.6087 | 0.9221 | 24.3068
02/25/09 | 1:34 | 0 | 17.23 | 0 | 4 | 0 | 47.451 | 45.845 | 33.024 | 33.4 | 35.608 | 23.832 | 9.673 | 2 | 0 | 62.802 | 59.75 | 52.518 | 19.651 | 0 | 0 | 59.369 | 35.256 | [5 empty] | 0 | 14.051 | 16 | 3.7796 | 3.5175 | 2.8229 | 2.6087 | 0.90882 | 24.0452
02/25/09 | 1:35 | 0 | 17.23 | 0 | 3 | 0 | 48.069 | 47.978 | 32.835 | 33.048 | 35.749 | 23.857 | 9.698 | 1 | 0 | 62.802 | 59.75 | 52.45 | 19.626 | 0 | 0 | 59.303 | 35.256 | [5 empty] | 0 | 15.021 | 17 | 3.7723 | 3.5106 | 2.8226 | 2.6087 | 0.9019 | 23.9082
02/25/09 | 1:36 | 0 | 17.255 | 0 | 4 | 0 | 48.597 | 48.368 | 32.694 | 32.787 | 35.986 | 23.832 | 9.673 | 2 | 0 | 62.779 | 59.75 | 52.471 | 19.651 | 0 | 0 | 59.303 | 35.256 | [5 empty] | 0 | 15.81 | 18 | 3.7796 | 3.5175 | 2.8229 | 2.6087 | 0.90882 | 24.0452
02/25/09 | 1:37 | 1 | 17.23 | 0 | 4 | 0 | 48.758 | 48.986 | 32.907 | 32.742 | 36.289 | 23.857 | 9.65 | 2 | 0 | 62.779 | 59.75 | 52.45 | 19.651 | 0 | 0 | 59.303 | 35.256 | [5 empty] | 17.23 | 16.016 | 19 | 3.7863 | 3.5239 | 2.8231 | 2.6087 | 0.91518 | 24.1708
02/25/09 | 1:38 | 0 | 17.23 | 1 | 3 | 0 | 48.986 | 49.101 | 33.259 | 33.024 | 37.136 | 23.832 | 9.6 | 1 | 0 | 62.779 | 59.73 | 52.403 | 19.651 | 0 | 0 | 59.28 | 35.256 | [5 empty] | 0 | 15.962 | 20 | 3.8009 | 3.5377 | 2.8237 | 2.6087 | 0.92902 | 24.4423
02/25/09 | 1:39 | 0 | 17.23 | 0 | 4 | 0 | 49.33 | 49.309 | 33.541 | 33.448 | 38.007 | 23.81 | 9.65 | 2 | 0 | 62.802 | 59.819 | 52.45 | 19.676 | 0 | 0 | 59.28 | 35.208 | [5 empty] | 0 | 15.882 | 21 | 3.7863 | 3.5239 | 2.8231 | 2.6087 | 0.91518 | 24.1708
02/25/09 | 1:40 | 0 | 17.205 | 0 | 3 | 1 | 49.743 | 49.789 | 34.058 | 33.775 | 38.806 | 23.832 | 9.6 | 1 | 0 | 62.779 | 59.707 | 52.38 | 19.626 | 0 | 0 | 59.28 | 35.187 | [5 empty] | 0 | 15.968 | 22 | 3.8009 | 3.5377 | 2.8237 | 2.6087 | 0.92902 | 24.4423
02/25/09 | 1:41 | 1 | 17.23 | 0 | 4 | 0 | 50.041 | 50.202 | 34.715 | 34.316 | 39.908 | 23.857 | 9.625 | 2 | 0 | 62.802 | 59.73 | 52.403 | 19.626 | 0 | 0 | 59.28 | 35.163 | [5 empty] | 17.23 | 15.725 | 0 | 3.7936 | 3.5308 | 2.8234 | 2.6087 | 0.9221 | 24.3068
02/25/09 | 1:42 | 0 | 17.23 | 0 | 3 | 0 | 50.408 | 50.546 | 35.304 | 34.928 | 37.349 | 23.832 | 9.698 | 2 | 0 | 62.802 | 59.707 | 52.38 | 19.626 | 0 | 0 | 59.214 | 35.187 | [5 empty] | 0 | 15.48 | 1 | 3.7723 | 3.5106 | 2.8226 | 2.6087 | 0.9019 | 23.9082
02/25/09 | 1:43 | 0 | 17.2 | 0 | 4 | 0 | 40.375 | 49.509 | 35.816 | 35.438 | 31.779 | 23.827 | 9.643 | 0 | 0 | 62.795 | 59.68 | 52.422 | 19.621 | 0 | 0 | 59.164 | 35.158 | [5 empty] | 0 | 4.937 | 2 | 3.7884 | 3.5258 | 2.8232 | 2.6087 | 0.91712 | 24.209
02/25/09 | 1:44 | 0 | 17.255 | 0 | 4 | 0 | 37.536 | 40.286 | 36.103 | 35.89 | 28.41 | 23.857 | 9.625 | 0 | 0 | 62.802 | 59.707 | 52.471 | 19.651 | 0 | 0 | 59.191 | 35.163 | [5 empty] | 0 | 1.646 | 3 | 3.7936 | 3.5308 | 2.8234 | 2.6087 | 0.9221 | 24.3068
02/25/09 | 1:45 | 0 | 17.205 | 0 | 3 | 0 | 36.926 | 37.935 | 36.268 | 36.172 | 27.52 | 23.881 | 9.698 | 1 | 0 | 62.802 | 59.73 | 52.494 | 19.651 | 0 | 0 | 59.164 | 35.158 | [5 empty] | 0 | 0.754 | 4 | 3.7723 | 3.5106 | 2.8226 | 2.6087 | 0.9019 | 23.9082
02/25/09 | 1:46 | 0 | 17.2 | 0 | 4 | 0 | 36.732 | 37.39 | 36.191 | 36.356 | 25.828 | 23.925 | 9.595 | 0 | 0 | 62.774 | 59.68 | 52.443 | 19.621 | 0 | 0 | 59.118 | 35.179 | [5 empty] | 0 | 0.376 | 5 | 3.8023 | 3.5391 | 2.8238 | 2.6087 | 0.93041 | 24.4694
02/25/09 | 1:47 | 0 | 17.2 | 0 | 4 | 0 | 36.684 | 37.179 | 35.299 | 36.074 | 25.779 | 23.925 | 9.62 | 0 | 0 | 62.774 | 59.68 | 52.49 | 19.621 | 0 | 0 | 59.118 | 35.134 | [5 empty] | 0 | 0.61 | 6 | 3.7951 | 3.5322 | 2.8235 | 2.6087 | 0.92349 | 24.334
02/25/09 | 1:48 | 0 | 17.2 | 0 | 4 | 0 | 36.215 | 37.083 | 34.522 | 35.038 | 24.215 | 23.972 | 9.545 | 0 | 0 | 62.751 | 59.68 | 52.466 | 19.621 | 0 | 0 | 59.187 | 35.158 | [5 empty] | 0 | 1.177 | 7 | 3.8169 | 3.5529 | 2.8244 | 2.6087 | 0.94425 | 24.7386
02/25/09 | 1:49 | 0 | 17.2 | 1 | 4 | 0 | 35.203 | 36.402 | 34.098 | 34.287 | 24.646 | 23.925 | 9.595 | 0 | 0 | 62.774 | 59.634 | 52.49 | 19.621 | 0 | 0 | 59.118 | 35.179 | [5 empty] | 0 | 0.916 | 8 | 3.8023 | 3.5391 | 2.8238 | 2.6087 | 0.93041 | 24.4694
02/25/09 | 1:50 | 0 | 17.175 | 0 | 4 | 0 | 34.476 | 35.462 | 33.864 | 33.959 | 24.07 | 23.901 | 9.57 | 0 | 0 | 62.706 | 59.657 | 52.399 | 19.621 | 0 | 0 | 59.141 | 35.203 | [5 empty] | 0 | 0.517 | 9 | 3.8096 | 3.546 | 2.8241 | 2.6087 | 0.93733 | 24.6043
02/25/09 | 1:51 | 0 | 17.2 | 0 | 3 | 0 | 34.122 | 34.758 | 33.677 | 33.888 | 23.033 | 23.925 | 9.57 | 0 | 0 | 62.706 | 59.657 | 52.422 | 19.621 | 0 | 0 | 59.073 | 35.134 | [5 empty] | 0 | 0.234 | 10 | 3.8096 | 3.546 | 2.8241 | 2.6087 | 0.93733 | 24.6043
02/25/09 | 1:52 | 0 | 17.2 | 0 | 4 | 0 | 33.959 | 34.452 | 33.464 | 33.747 | 30.622 | 23.925 | 9.57 | 0 | 0 | 62.683 | 59.611 | 52.399 | 19.621 | 0 | 0 | 59.052 | 35.11 | [5 empty] | 0 | 0.212 | 11 | 3.8096 | 3.546 | 2.8241 | 2.6087 | 0.93733 | 24.6043
02/25/09 | 1:53 | 0 | 17.243 | 0 | 4 | 0 | 44.197 | 34.821 | 33.199 | 33.505 | 35.313 | 23.82 | 9.562 | 0 | 0 | 62.674 | 59.604 | 52.366 | 19.563 | 0 | 0 | 59.089 | 35.127 | [5 empty] | 0 | 10.692 | 12 | 3.8119 | 3.5482 | 2.8242 | 2.6087 | 0.93954 | 24.6473
02/25/09 | 1:54 | 1 | 17.218 | 0 | 4 | 0 | 47.437 | 45.717 | 32.869 | 33.223 | 35.385 | 23.869 | 9.638 | 1 | 0 | 62.674 | 59.604 | 52.366 | 19.664 | 0 | 0 | 59.02 | 35.127 | [5 empty] | 17.218 | 14.214 | 13 | 3.7898 | 3.5272 | 2.8233 | 2.6087 | 0.91851 | 24.2362
02/25/09 | 1:55 | 0 | 17.218 | 0 | 4 | 0 | 47.896 | 47.782 | 32.682 | 32.893 | 35.713 | 23.773 | 9.537 | 2 | 0 | 62.653 | 59.604 | 52.322 | 19.664 | 0 | 0 | 59.043 | 35.103 | [5 empty] | 0 | 15.003 | 14 | 3.8192 | 3.5552 | 2.8245 | 2.6087 | 0.94646 | 24.7815
02/25/09 | 1:56 | 0 | 17.218 | 0 | 4 | 0 | 48.24 | 48.193 | 32.541 | 32.634 | 35.995 | 23.773 | 9.613 | 1 | 0 | 62.653 | 59.582 | 52.322 | 19.639 | 0 | 0 | 59.02 | 35.103 | [5 empty] | 0 | 15.606 | 15 | 3.7971 | 3.5341 | 2.8236 | 2.6087 | 0.92543 | 24.3719
02/25/09 | 1:57 | 0 | 17.218 | 0 | 3 | 0 | 48.401 | 48.606 | 32.775 | 32.589 | 36.253 | 23.773 | 9.588 | 2 | 0 | 62.63 | 59.582 | 52.298 | 19.664 | 0 | 0 | 59.02 | 35.127 | [5 empty] | 0 | 15.812 | 16 | 3.8044 | 3.541 | 2.8239 | 2.6087 | 0.93235 | 24.5072
02/25/09 | 1:58 | 1 | 17.218 | 0 | 4 | 0 | 48.583 | 48.767 | 33.175 | 32.988 | 36.935 | 23.798 | 9.613 | 2 | 0 | 62.63 | 59.604 | 52.275 | 19.664 | 0 | 0 | 58.997 | 35.103 | [5 empty] | 17.218 | 15.595 | 17 | 3.7971 | 3.5341 | 2.8236 | 2.6087 | 0.92543 | 24.3719
02/25/09 | 1:59 | 0 | 17.192 | 1 | 4 | 0 | 48.996 | 49.042 | 33.55 | 33.292 | 37.686 | 23.82 | 9.638 | 1 | 0 | 62.63 | 59.559 | 52.252 | 19.664 | 0 | 0 | 58.997 | 35.127 | [5 empty] | 0 | 15.704 | 18 | 3.7898 | 3.5272 | 2.8233 | 2.6087 | 0.91851 | 24.2362
02/25/09 | 2:00 | 0 | 17.218 | 0 | 3 | 0 | 49.409 | 49.479 | 34.022 | 33.716 | 38.626 | 23.844 | 9.588 | 2 | 0 | 62.63 | 59.582 | 52.252 | 19.686 | 0 | 0 | 58.954 | 35.079 | [5 empty] | 0 | 15.693 | 19 | 3.8044 | 3.541 | 2.8239 | 2.6087 | 0.93235 | 24.5072
02/25/09 | 2:01 | 0 | 17.192 | 0 | 4 | 0 | 49.799 | 49.913 | 34.727 | 34.256 | 39.38 | 23.869 | 9.613 | 2 | 0 | 62.653 | 59.536 | 52.207 | 19.588 | 0 | 0 | 58.954 | 35.079 | [5 empty] | 0 | 15.543 | 20 | 3.7971 | 3.5341 | 2.8236 | 2.6087 | 0.92543 | 24.3719
02/25/09 | 2:02 | 1 | 17.243 | 0 | 4 | 0 | 50.303 | 50.35 | 35.337 | 34.986 | 40.437 | 23.893 | 9.613 | 1 | 0 | 62.674 | 59.582 | 52.298 | 19.664 | 0 | 0 | 58.931 | 35.127 | [5 empty] | 17.243 | 15.317 | 21 | 3.7971 | 3.5341 | 2.8236 | 2.6087 | 0.92543 | 24.3719
02/25/09 | 2:03 | 0 | 17.218 | 0 | 3 | 1 | 45.075 | 50.83 | 35.761 | 35.572 | 33.409 | 23.94 | 9.562 | 1 | 0 | 62.697 | 59.625 | 52.322 | 19.686 | 0 | 0 | 58.931 | 35.127 | [5 empty] | 0 | 9.503 | 22 | 3.8119 | 3.5482 | 2.8242 | 2.6087 | 0.93954 | 24.6473
02/25/09 | 2:04 | 0 | 17.208 | 0 | 4 | 0 | 38.688 | 44.116 | 36.033 | 35.844 | 29.423 | 23.93 | 9.578 | 1 | 0 | 62.665 | 59.55 | 52.312 | 19.628 | 0 | 0 | 58.808 | 35.115 | [5 empty] | 0 | 2.844 | 0 | 3.8073 | 3.5438 | 2.824 | 2.6087 | 0.93511 | 24.5612
02/25/09 | 2:05 | 0 | 17.182 | 0 | 3 | 0 | 37.325 | 38.688 | 36.174 | 36.196 | 26.919 | 24.028 | 9.578 | 0 | 0 | 62.687 | 59.684 | 52.38 | 19.676 | 0 | 0 | 58.876 | 35.115 | [5 empty] | 0 | 1.129 | 1 | 3.8073 | 3.5438 | 2.0335 | 1.8182 | 1.7256 | 45.3243
02/25/09 | 2:06 | 0 | 17.243 | 0 | 4 | 0 | 36.935 | 37.71 | 36.466 | 36.371 | 25.845 | 24.085 | 9.638 | 0 | 0 | 62.697 | 59.604 | 52.389 | 19.686 | 0 | 0 | 58.863 | 35.103 | [5 empty] | 0 | 0.564 | 2 | 3.7898 | 3.5272 | 2.0328 | 1.8182 | 1.709 | 45.0951
02/25/09 | 2:07 | 0 | 17.182 | 0 | 4 | 0 | 36.761 | 37.349 | 35.938 | 36.385 | 24.823 | 24.124 | 9.578 | 0 | 0 | 62.621 | 59.573 | 52.357 | 19.676 | 0 | 0 | 58.876 | 35.045 | [5 empty] | 0 | 0.376 | 3 | 3.8073 | 3.5438 | 2.0335 | 1.8182 | 1.7256 | 45.3243
02/25/09 | 2:08 | 0 | 17.208 | 0 | 4 | 0 | 36.619 | 37.253 | 34.998 | 35.679 | 24.484 | 24.099 | 9.578 | 0 | 0 | 62.642 | 59.527 | 52.357 | 19.651 | 0 | 0 | 58.876 | 35.045 | [5 empty] | 0 | 0.94 | 4 | 3.8073 | 3.5438 | 2.0335 | 1.8182 | 1.7256 | 45.3243
02/25/09 | 2:09 | 0 | 17.208 | 0 | 4 | 0 | 35.775 | 36.926 | 34.364 | 34.763 | 24.099 | 24.148 | 9.603 | 0 | 0 | 62.642 | 59.504 | 52.357 | 19.603 | 0 | 0 | 58.854 | 34.998 | [5 empty] | 0 | 1.012 | 5 | 3.8 | 3.5369 | 2.0332 | 1.8182 | 1.7187 | 45.2291
02/25/09 | 2:10 | 0 | 17.182 | 1 | 4 | 0 | 34.904 | 35.914 | 34.058 | 34.223 | 24.124 | 24.099 | 9.628 | 0 | 0 | 62.621 | 59.481 | 52.357 | 19.676 | 0 | 0 | 58.808 | 35.045 | [5 empty] | 0 | 0.681 | 6 | 3.7927 | 3.53 | 2.0329 | 1.8182 | 1.7118 | 45.1334
02/25/09 | 2:11 | 0 | 17.208 | 0 | 4 | 0 | 34.388 | 35.139 | 33.916 | 33.988 | 22.726 | 24.099 | 9.603 | 0 | 0 | 62.598 | 59.458 | 52.312 | 19.651 | 0 | 0 | 58.742 | 35.022 | [5 empty] | 0 | 0.4 | 7 | 3.8 | 3.5369 | 2.0332 | 1.8182 | 1.7187 | 45.2291
02/25/09 | 2:12 | 0 | 17.182 | 0 | 4 | 0 | 34.105 | 34.67 | 33.682 | 33.94 | 22.942 | 24.148 | 9.578 | 0 | 0 | 62.598 | 59.481 | 52.333 | 19.628 | 0 | 0 | 58.719 | 35.022 | [5 empty] | 0 | 0.165 | 8 | 3.8073 | 3.5438 | 2.0335 | 1.8182 | 1.7256 | 45.3243
02/25/09 | 2:13 | 0 | 17.23 | 0 | 4 | 0 | 38.217 | 34.433 | 33.469 | 33.727 | 34.199 | 24.121 | 9.575 | 0 | 0 | 62.573 | 59.502 | 52.31 | 19.651 | 0 | 0 | 58.762 | 35.043 | [5 empty] | 0 | 4.49 | 9 | 3.8082 | 3.5446 | 2.0335 | 1.8182 | 1.7265 | 45.3358
02/25/09 | 2:14 | 0 | 17.195 | 0 | 4 | 0 | 46.337 | 41.614 | 33.129 | 33.388 | 34.61 | 24.016 | 9.59 | 1 | 0 | 62.541 | 59.47 | 52.254 | 19.639 | 0 | 0 | 58.685 | 35.01 | [5 empty] | 0 | 12.949 | 10 | 3.8038 | 3.5405 | 2.0333 | 1.8182 | 1.7223 | 45.2787
02/25/09 | 2:15 | 0 | 17.22 | 0 | 4 | 0 | 47.623 | 47.117 | 32.871 | 33.106 | 34.751 | 24.04 | 9.615 | 1 | 0 | 62.498 | 59.447 | 52.163 | 19.639 | 0 | 0 | 58.641 | 34.986 | [5 empty] | 0 | 14.517 | 11 | 3.7965 | 3.5336 | 2.033 | 1.8182 | 1.7154 | 45.1832
02/25/09 | 2:16 | 1 | 17.195 | 0 | 3 | 0 | 47.896 | 47.896 | 32.661 | 32.826 | 34.682 | 24.04 | 9.59 | 2 | 0 | 62.498 | 59.426 | 52.116 | 19.639 | 0 | 0 | 58.641 | 34.986 | [5 empty] | 17.195 | 15.07 | 12 | 3.8038 | 3.5405 | 2.0333 | 1.8182 | 1.7223 | 45.2787
02/25/09 | 2:17 | 0 | 17.19 | 0 | 4 | 0 | 48.121 | 48.258 | 32.797 | 32.584 | 34.912 | 23.962 | 9.585 | 2 | 0 | 62.448 | 59.331 | 52.021 | 19.561 | 0 | 0 | 58.637 | 34.935 | [5 empty] | 0 | 15.537 | 13 | 3.8052 | 3.5419 | 2.0334 | 1.8182 | 1.7237 | 45.2977
02/25/09 | 2:18 | 0 | 17.195 | 0 | 4 | 0 | 48.219 | 48.517 | 33.153 | 32.826 | 35.643 | 24.016 | 9.615 | 1 | 0 | 62.452 | 59.381 | 52.093 | 19.689 | 0 | 0 | 58.685 | 34.964 | [5 empty] | 0 | 15.393 | 14 | 3.7965 | 3.5336 | 2.033 | 1.8182 | 1.7154 | 45.1832
02/25/09 | 2:19 | 1 | 17.22 | 0 | 4 | 0 | 48.517 | 48.655 | 33.553 | 33.225 | 36.208 | 23.967 | 9.615 | 2 | 0 | 62.475 | 59.381 | 52.07 | 19.664 | 0 | 0 | 58.685 | 34.964 | [5 empty] | 17.22 | 15.292 | 15 | 3.7965 | 3.5336 | 2.033 | 1.8182 | 1.7154 | 45.1832
02/25/09 | 2:20 | 0 | 17.22 | 1 | 3 | 0 | 48.951 | 48.998 | 34 | 33.577 | 37.148 | 23.991 | 9.59 | 1 | 0 | 62.498 | 59.358 | 52.093 | 19.639 | 0 | 0 | 58.619 | 34.986 | [5 empty] | 0 | 15.374 | 16 | 3.8038 | 3.5405 | 2.0333 | 1.8182 | 1.7223 | 45.2787
02/25/09 | 2:21 | 0 | 17.243 | 0 | 4 | 0 | 49.32 | 49.456 | 34.565 | 34.117 | 37.923 | 23.942 | 9.59 | 2 | 0 | 62.498 | 59.358 | 52.093 | 19.639 | 0 | 0 | 58.641 | 35.01 | [5 empty] | 0 | 15.203 | 17 | 3.8038 | 3.5405 | 2.0333 | 1.8182 | 1.7223 | 45.2787
02/25/09 | 2:22 | 0 | 17.213 | 0 | 4 | 0 | 49.817 | 49.817 | 35.146 | 34.723 | 38.765 | 23.987 | 9.585 | 2 | 0 | 62.471 | 59.331 | 52.042 | 19.586 | 0 | 0 | 58.591 | 34.957 | [5 empty] | 0 | 15.094 | 18 | 3.8052 | 3.5419 | 2.0334 | 1.8182 | 1.7237 | 45.2977
02/25/09 | 2:23 | 1 | 17.243 | 0 | 3 | 0 | 50.396 | 50.396 | 35.739 | 35.409 | 39.827 | 23.967 | 9.615 | 1 | 0 | 62.498 | 59.335 | 52.116 | 19.616 | 0 | 0 | 58.573 | 34.986 | [5 empty] | 17.243 | 14.987 | 19 | 3.7965 | 3.5336 | 2.033 | 1.8182 | 1.7154 | 45.1832
02/25/09 | 2:24 | 0 | 17.22 | 0 | 4 | 0 | 49.869 | 50.97 | 35.997 | 35.832 | 35.904 | 24.04 | 9.638 | 2 | 0 | 62.519 | 59.358 | 52.093 | 19.616 | 0 | 0 | 58.461 | 34.964 | [5 empty] | 0 | 14.037 | 20 | 3.7898 | 3.5272 | 2.0328 | 1.8182 | 1.709 | 45.0951
02/25/09 | 2:25 | 0 | 17.19 | 0 | 4 | 0 | 40.294 | 48.258 | 36.275 | 36.11 | 30.609 | 24.058 | 9.658 | 0 | 0 | 62.491 | 59.308 | 52.042 | 19.608 | 0 | 0 | 58.457 | 34.888 | [5 empty] | 0 | 4.184 | 21 | 3.784 | 3.5217 | 2.0325 | 1.8182 | 1.7035 | 45.0182
02/25/09 | 2:26 | 0 | 17.165 | 0 | 3 | 0 | 37.849 | 40.174 | 36.438 | 36.275 | 27.478 | 24.082 | 9.585 | 0 | 0 | 62.471 | 59.353 | 52.112 | 19.608 | 0 | 0 | 58.502 | 34.935 | [5 empty] | 0 | 1.574 | 22 | 3.8052 | 3.5419 | 2.0334 | 1.8182 | 1.7237 | 45.2977
02/25/09 | 2:27 | 0 | 17.22 | 0 | 4 | 0 | 37.244 | 38.253 | 36.631 | 36.466 | 24.81 | 24.183 | 9.54 | 1 | 0 | 62.519 | 59.335 | 52.186 | 19.616 | 0 | 0 | 58.53 | 34.94 | [5 empty] | 0 | 0.778 | 23 | 3.8184 | 3.5543 | 2.0339 | 1.8182 | 1.7361 | 45.4685
02/25/09 | 2:28 | 0 | 17.22 | 0 | 4 | 0 | 37.031 | 37.713 | 36.397 | 36.607 | 24.472 | 24.232 | 9.59 | 0 | 0 | 62.519 | 59.315 | 52.207 | 19.616 | 0 | 0 | 58.53 | 34.94 | [5 empty] | 0 | 0.424 | 24 | 3.8038 | 3.5405 | 2.0333 | 1.8182 | 1.7223 | 45.2787
02/25/09 | 2:29 | 0 | 17.19 | 0 | 4 | 0 | 36.909 | 37.473 | 35.498 | 36.134 | 23.359 | 24.227 | 9.585 | 0 | 0 | 62.491 | 59.287 | 52.158 | 19.586 | 0 | 0 | 58.479 | 34.888 | [5 empty] | 0 | 0.775 | 25 | 3.8052 | 3.5419 | 2.0334 | 1.8182 | 1.7237 | 45.2977
02/25/09 | 2:30 | 0 | 17.19 | 0 | 4 | 0 | 36.251 | 37.26 | 34.816 | 35.17 | 22.829 | 24.202 | 9.535 | 0 | 0 | 62.471 | 59.287 | 52.135 | 19.586 | 0 | 0 | 58.502 | 34.912 | [5 empty] | 0 | 1.081 | 26 | 3.8198 | 3.5557 | 2.034 | 1.8182 | 1.7375 | 45.4874
02/25/09 | 2:31 | 0 | 17.22 | 1 | 4 | 0 | 35.385 | 36.466 | 34.469 | 34.565 | 22.113 | 24.232 | 9.59 | 0 | 0 | 62.475 | 59.292 | 52.163 | 19.616 | 0 | 0 | 58.507 | 34.94 | [5 empty] | 0 | 0.82 | 27 | 3.8038 | 3.5405 | 2.0333 | 1.8182 | 1.7223 | 45.2787
02/25/09 | 2:32 | 0 | 17.243 | 0 | 4 | 0 | 34.775 | 35.598 | 34.282 | 34.282 | 21.535 | 24.232 | 9.615 | 0 | 0 | 62.452 | 59.292 | 52.163 | 19.639 | 0 | 0 | 58.507 | 34.916 | [5 empty] | 0 | 0.493 | 28 | 3.7965 | 3.5336 | 2.033 | 1.8182 | 1.7154 | 45.1832
02/25/09 | 2:33 | 0 | 17.22 | 0 | 4 | 0 | 34.445 | 35.033 | 34.07 | 34.139 | 21.292 | 24.183 | 9.615 | 0 | 0 | 62.45 | 59.244 | 52.137 | 19.639 | 0 | 0 | 58.416 | 34.914 | [5 empty] | 0 | 0.306 | 29 | 3.7965 | 3.5336 | 2.033 | 1.8182 | 1.7154 | 45.1832
02/25/09 | 2:34 | 0 | 17.22 | 0 | 4 | 0 | 34.28 | 34.727 | 33.763 | 33.952 | 31.843 | 24.136 | 9.64 | 0 | 0 | 62.427 | 59.244 | 52.137 | 19.639 | 0 | 0 | 58.416 | 34.892 | [5 empty] | 0 | 0.328 | 30 | 3.7892 | 3.5266 | 2.0327 | 1.8182 | 1.7085 | 45.0874
02/25/09 | 2:35 | 0 | 17.22 | 0 | 4 | 0 | 45.306 | 37.172 | 33.436 | 33.67 | 34.376 | 24.112 | 9.565 | 0 | 0 | 62.382 | 59.244 | 52.07 | 19.613 | 0 | 0 | 58.416 | 34.892 | [5 empty] | 0 | 11.636 | 31 | 3.8111 | 3.5474 | 2.0336 | 1.8182 | 1.7292 | 45.3737
02/25/09 | 2:36 | 0 | 17.22 | 0 | 4 | 1 | 47.369 | 46.358 | 33.129 | 33.34 | 34.586 | 24.038 | 9.565 | 2 | 0 | 62.382 | 59.244 | 52.046 | 19.613 | 0 | 0 | 58.416 | 34.914 | [5 empty] | 0 | 14.029 | 32 | 3.8111 | 3.5474 | 2.0336 | 1.8182 | 1.7292 | 45.3737
02/25/09 | 2:37 | 1 | 17.22 | 0 | 4 | 0 | 47.735 | 47.803 | 32.895 | 33.058 | 34.656 | 23.991 | 9.565 | 1 | 0 | 62.315 | 59.267 | 52 | 19.639 | 0 | 0 | 58.416 | 34.892 | [5 empty] | 17.22 | 14.677 | 0 | 3.8111 | 3.5474 | 2.0336 | 1.8182 | 1.7292 | 45.3737
02/25/09 | 2:38 | 0 | 17.19 | 0 | 3 | 0 | 48.006 | 48.051 | 32.842 | 32.771 | 34.84 | 23.984 | 9.51 | 2 | 0 | 62.311 | 59.217 | 51.927 | 19.608 | 0 | 0 | 58.388 | 34.84 | [5 empty] | 0 | 15.235 | 1 | 3.8271 | 3.5626 | 2.8248 | 2.6087 | 0.95394 | 24.9259
02/25/09 | 2:39 | 0 | 17.22 | 0 | 4 | 0 | 48.216 | 48.401 | 33.199 | 32.847 | 35.433 | 23.942 | 9.59 | 1 | 0 | 62.361 | 59.198 | 51.955 | 19.639 | 0 | 0 | 58.393 | 34.845 | [5 empty] | 0 | 15.369 | 2 | 3.8038 | 3.5405 | 2.8238 | 2.6087 | 0.93179 | 24.4964
02/25/09 | 2:40 | 0 | 17.22 | 0 | 4 | 0 | 48.445 | 48.629 | 33.529 | 33.199 | 35.691 | 23.871 | 9.59 | 2 | 0 | 62.338 | 59.178 | 51.909 | 19.591 | 0 | 0 | 58.347 | 34.868 | [5 empty] | 0 | 15.246 | 3 | 3.8038 | 3.5405 | 2.8238 | 2.6087 | 0.93179 | 24.4964
02/25/09 | 2:41 | 1 | 17.243 | 1 | 3 | 0 | 48.881 | 48.905 | 33.952 | 33.622 | 36.653 | 23.871 | 9.565 | 2 | 0 | 62.338 | 59.178 | 51.932 | 19.613 | 0 | 0 | 58.347 | 34.797 | [5 empty] | 17.243 | 15.259 | 4 | 3.8111 | 3.5474 | 2.8241 | 2.6087 | 0.93871 | 24.6312
02/25/09 | 2:42 | 0 | 17.243 | 0 | 4 | 0 | 49.295 | 49.295 | 34.538 | 34.07 | 37.476 | 23.918 | 9.492 | 1 | 0 | 62.338 | 59.267 | 51.909 | 19.639 | 0 | 0 | 58.324 | 34.868 | [5 empty] | 0 | 15.225 | 5 | 3.8323 | 3.5676 | 2.825 | 2.6087 | 0.95892 | 25.0218
02/25/09 | 2:43 | 0 | 17.243 | 0 | 4 | 0 | 49.752 | 49.775 | 35.175 | 34.679 | 38.112 | 23.918 | 9.565 | 2 | 0 | 62.361 | 59.155 | 51.909 | 19.639 | 0 | 0 | 58.301 | 34.892 | [5 empty] | 0 | 15.073 | 6 | 3.8111 | 3.5474 | 2.8241 | 2.6087 | 0.93871 | 24.6312
02/25/09 | 2:44 | 0 | 17.268 | 0 | 3 | 0 | 50.326 | 50.235 | 35.713 | 35.292 | 39.215 | 23.893 | 9.515 | 2 | 0 | 62.338 | 59.155 | 51.909 | 19.613 | 0 | 0 | 58.281 | 34.868 | [5 empty] | 0 | 15.034 | 7 | 3.8256 | 3.5612 | 2.8247 | 2.6087 | 0.95255 | 24.8992
02/25/09 | 2:45 | 1 | 17.243 | 0 | 4 | 0 | 50.121 | 50.877 | 36.067 | 35.761 | 35.337 | 23.918 | 9.54 | 1 | 0 | 62.382 | 59.155 | 51.909 | 19.639 | 0 | 0 | 58.258 | 34.868 | [5 empty] | 17.243 | 14.36 | 8 | 3.8184 | 3.5543 | 2.8244 | 2.6087 | 0.94563 | 24.7655
02/25/09 | 2:46 | 0 | 17.243 | 0 | 4 | 0 | 40.389 | 48.538 | 36.301 | 36.112 | 29.361 | 24.038 | 9.54 | 1 | 0 | 62.338 | 59.178 | 51.955 | 19.664 | 0 | 0 | 58.169 | 34.868 | [5 empty] | 0 | 4.277 | 9 | 3.8184 | 3.5543 | 2.8244 | 2.6087 | 0.94563 | 24.7655
02/25/09 | 2:47 | 0 | 17.243 | 0 | 3 | 0 | 37.899 | 40.32 | 36.56 | 36.301 | 25.605 | 24.063 | 9.59 | 0 | 0 | 62.361 | 59.132 | 51.976 | 19.591 | 0 | 0 | 57.989 | 34.892 | [5 empty] | 0 | 1.598 | 10 | 3.8038 | 3.5405 | 2.8238 | 2.6087 | 0.93179 | 24.4964
02/25/09 | 2:48 | 0 | 17.268 | 0 | 4 | 0 | 37.289 | 38.346 | 36.677 | 36.512 | 24.256 | 24.087 | 9.59 | 0 | 0 | 62.338 | 59.086 | 52.023 | 19.613 | 0 | 0 | 58.235 | 34.868 | [5 empty] | 0 | 0.777 | 11 | 3.8038 | 3.5405 | 2.8238 | 2.6087 | 0.93179 | 24.4964
02/25/09 | 2:49 | 0 | 17.268 | 0 | 4 | 0 | 37.1 | 37.665 | 36.442 | 36.631 | 22.618 | 24.087 | 9.59 | 0 | 0 | 62.361 | 59.198 | 52.07 | 19.639 | 0 | 0 | 58.393 | 34.845 | [5 empty] | 0 | 0.469 | 12 | 3.8038 | 3.5405 | 2.8238 | 2.6087 | 0.93179 | 24.4964
02/25/09 | 2:50 | 0 | 17.268 | 0 | 4 | 0 | 36.935 | 37.547 | 35.526 | 36.184 | 21.991 | 24.063 | 9.54 | 0 | 0 | 62.315 | 59.086 | 52.023 | 19.591 | 0 | 0 | 58.527 | 34.775 | [5 empty] | 0 | 0.751 | 13 | 3.8184 | 3.5543 | 2.8244 | 2.6087 | 0.94563 | 24.7655
02/25/09 | 2:51 | 0 | 17.243 | 0 | 4 | 0 | 36.349 | 37.313 | 34.914 | 35.22 | 21.125 | 24.063 | 9.54 | 0 | 0 | 62.338 | 59.086 | 52.046 | 19.591 | 0 | 0 | 58.571 | 34.821 | [5 empty] | 0 | 1.129 | 14 | 3.8184 | 3.5543 | 2.8244 | 2.6087 | 0.94563 | 24.7655
02/25/09 | 2:52 | 0 | 17.298 | 1 | 4 | 0 | 35.438 | 36.564 | 34.543 | 34.663 | 20.671 | 24.067 | 9.57 | 0 | 0 | 62.366 | 59.114 | 52.074 | 19.644 | 0 | 0 | 58.598 | 34.873 | [5 empty] | 0 | 0.775 | 15 | 3.8096 | 3.546 | 2.8241 | 2.6087 | 0.93733 | 24.6043
02/25/09 | 2:53 | 0 | 17.288 | 0 | 4 | 0 | 34.818 | 35.713 | 34.278 | 34.395 | 19.908 | 24.06 | 9.635 | 0 | 0 | 62.361 | 59.132 | 52.067 | 19.636 | 0 | 0 | 58.594 | 34.89 | [5 empty] | 0 | 0.423 | 16 | 3.7907 | 3.528 | 2.8233 | 2.6087 | 0.91934 | 24.2525
02/25/09 | 2:54 | 0 | 17.233 | 0 | 4 | 0 | 34.459 | 35.093 | 34.105 | 34.201 | 18.985 | 24.099 | 9.578 | 0 | 0 | 62.263 | 59.102 | 51.993 | 19.603 | 0 | 0 | 58.52 | 34.883 | [5 empty] | 0 | 0.258 | 17 | 3.8073 | 3.5438 | 2.824 | 2.6087 | 0.93511 | 24.5612
02/25/09 | 2:55 | 0 | 17.255 | 0 | 4 | 0 | 35.045 | 34.787 | 33.895 | 33.988 | 31.978 | 24.004 | 9.578 | 0 | 0 | 62.263 | 59.057 | 52.016 | 19.603 | 0 | 0 | 58.429 | 34.883 | [5 empty] | 0 | 1.057 | 18 | 3.8073 | 3.5438 | 2.824 | 2.6087 | 0.93511 | 24.5612
02/25/09 | 2:56 | 0 | 17.28 | 0 | 4 | 0 | 45.868 | 39.301 | 33.541 | 33.73 | 33.354 | 23.955 | 9.603 | 1 | 0 | 62.242 | 59.036 | 51.946 | 19.578 | 0 | 0 | 58.386 | 34.835 | [5 empty] | 0 | 12.138 | 19 | 3.8 | 3.5369 | 2.8237 | 2.6087 | 0.92819 | 24.4261
02/25/09 | 2:57 | 0 | 17.306 | 0 | 4 | 0 | 47.497 | 46.832 | 33.237 | 33.378 | 33.565 | 23.93 | 9.625 | 1 | 0 | 62.197 | 59.036 | 51.878 | 19.578 | 0 | 0 | 58.34 | 34.811 | [5 empty] | 0 | 14.119 | 20 | 3.7936 | 3.5308 | 2.8234 | 2.6087 | 0.9221 | 24.3068
02/25/09 | 2:58 | 1 | 17.288 | 0 | 4 | 0 | 47.85 | 47.988 | 33.034 | 33.103 | 34.177 | 23.908 | 9.603 | 2 | 0 | 62.197 | 59.013 | 51.855 | 19.578 | 0 | 0 | 58.295 | 34.835 | [5 empty] | 17.288 | 14.747 | 21 | 3.8 | 3.5369 | 2.8237 | 2.6087 | 0.92819 | 24.4261
02/25/09 | 2:59 | 0 | 17.28 | 0 | 3 | 1 | 48.139 | 48.186 | 32.979 | 32.883 | 34.435 | 23.908 | 9.603 | 1 | 0 | 62.174 | 58.991 | 51.808 | 19.578 | 0 | 0 | 58.295 | 34.811 | [5 empty] | 0 | 15.256 | 22 | 3.8 | 3.5369 | 2.8237 | 2.6087 | 0.92819 | 24.4261
02/25/09 | 3:00 | 0 | 17.28 | 0 | 4 | 0 | 48.254 | 48.506 | 33.306 | 32.907 | 34.928 | 23.835 | 9.603 | 2 | 0 | 62.174 | 58.991 | 51.808 | 19.578 | 0 | 0 | 58.295 | 34.787 | [5 empty] | 0 | 15.347 | 0 | 3.8 | 3.5369 | 2.8237 | 2.6087 | 0.92819 | 24.4261
02/25/09 | 3:01 | 0 | 17.313 | 0 | 4 | 0 | 48.559 | 48.72 | 33.692 | 33.338 | 35.641 | 23.891 | 9.61 | 2 | 0 | 62.181 | 58.997 | 51.771 | 19.611 | 0 | 0 | 58.281 | 34.842 | [5 empty] | 0 | 15.221 | 1 | 3.798 | 3.535 | 2.8236 | 2.6087 | 0.92626 | 24.3882
02/25/09 | 3:02 | 1 | 17.265 | 1 | 3 | 0 | 48.949 | 48.996 | 34.043 | 33.668 | 36.299 | 23.866 | 9.585 | 1 | 0 | 62.181 | 59.043 | 51.724 | 19.636 | 0 | 0 | 58.258 | 34.866 | [5 empty] | 17.265 | 15.281 | 2 | 3.8052 | 3.5419 | 2.8239 | 2.6087 | 0.93318 | 24.5234
02/25/09 | 3:03 | 0 | 17.313 | 0 | 4 | 0 | 49.386 | 49.432 | 34.608 | 34.113 | 36.77 | 23.866 | 9.585 | 2 | 0 | 62.204 | 59.109 | 51.771 | 19.636 | 0 | 0 | 58.258 | 34.866 | [5 empty] | 0 | 15.273 | 3 | 3.8052 | 3.5419 | 2.8239 | 2.6087 | 0.93318 | 24.5234
02/25/09 | 3:04 | 0 | 17.338 | 0 | 4 | 0 | 49.799 | 49.913 | 35.266 | 34.749 | 37.593 | 23.866 | 9.635 | 1 | 0 | 62.226 | 58.997 | 51.794 | 19.611 | 0 | 0 | 58.19 | 34.842 | [5 empty] | 0 | 15.05 | 4 | 3.7907 | 3.528 | 2.8233 | 2.6087 | 0.91934 | 24.2525
02/25/09 | 3:05 | 0 | 17.338 | 0 | 3 | 0 | 50.371 | 50.326 | 35.782 | 35.313 | 38.227 | 23.915 | 9.635 | 2 | 0 | 62.226 | 58.975 | 51.748 | 19.611 | 0 | 0 | 58.146 | 34.842 | [5 empty] | 0 | 15.058 | 5 | 3.7907 | 3.528 | 2.8233 | 2.6087 | 0.91934 | 24.2525
02/25/09 | 3:06 | 1 | 17.313 | 0 | 4 | 0 | 50.83 | 50.945 | 36.041 | 35.806 | 35.289 | 23.915 | 9.658 | 2 | 0 | 62.249 | 58.975 | 51.794 | 19.611 | 0 | 0 | 58.146 | 34.866 | [5 empty] | 17.313 | 15.024 | 6 | 3.784 | 3.5217 | 2.823 | 2.6087 | 0.91297 | 24.1272
02/25/09 | 3:07 | 0 | 17.313 | 0 | 4 | 0 | 41.047 | 49.866 | 36.44 | 36.134 | 27.576 | 23.962 | 9.635 | 0 | 0 | 62.249 | 58.952 | 51.794 | 19.586 | 0 | 0 | 58.101 | 34.818 | [5 empty] | 0 | 4.913 | 7 | 3.7907 | 3.528 | 2.8233 | 2.6087 | 0.91934 | 24.2525
02/25/09 | 3:08 | 0 | 17.338 | 0 | 3 | 0 | 38.086 | 40.882 | 36.557 | 36.323 | 24.396 | 24.011 | 9.658 | 1 | 0 | 62.226 | 58.975 | 51.839 | 19.611 | 0 | 0 | 58.101 | 34.818 | [5 empty] | 0 | 1.763 | 8 | 3.784 | 3.5217 | 2.823 | 2.6087 | 0.91297 | 24.1272
02/25/09 | 3:09 | 0 | 17.313 | 0 | 4 | 0 | 37.335 | 38.485 | 36.746 | 36.488 | 21.843 | 24.06 | 9.635 | 0 | 0 | 62.226 | 58.952 | 51.862 | 19.611 | 0 | 0 | 58.123 | 34.818 | [5 empty] | 0 | 0.847 | 9 | 3.7907 | 3.528 | 2.8233 | 2.6087 | 0.91934 | 24.2525
02/25/09 | 3:10 | 0 | 17.338 | 0 | 4 | 0 | 37.098 | 37.803 | 36.557 | 36.629 | 20.926 | 24.011 | 9.61 | 0 | 0 | 62.226 | 58.952 | 51.862 | 19.586 | 0 | 0 | 58.078 | 34.842 | [5 empty] | 0 | 0.469 | 10 | 3.798 | 3.535 | 2.8236 | 2.6087 | 0.92626 | 24.3882
02/25/09 | 3:11 | 0 | 17.343 | 0 | 4 | 0 | 37.009 | 37.598 | 35.763 | 36.351 | 20.571 | 24.09 | 9.59 | 0 | 0 | 62.254 | 58.979 | 51.89 | 19.616 | 0 | 0 | 58.105 | 34.847 | [5 empty] | 0 | 0.658 | 11 | 3.8038 | 3.5405 | 2.8238 | 2.6087 | 0.93179 | 24.4964
02/25/09 | 3:12 | 0 | 17.368 | 0 | 4 | 0 | 36.54 | 37.409 | 35.012 | 35.388 | 19.815 | 24.136 | 9.64 | 0 | 0 | 62.231 | 58.959 | 51.913 | 19.641 | 0 | 0 | 58.039 | 34.871 | [5 empty] | 0 | 1.152 | 12 | 3.7892 | 3.5266 | 2.8232 | 2.6087 | 0.91795 | 24.2253
02/25/09 | 3:13 | 0 | 17.326 | 1 | 4 | 0 | 35.536 | 36.662 | 34.572 | 34.713 | 18.932 | 24.023 | 9.623 | 0 | 0 | 62.192 | 58.943 | 51.85 | 19.598 | 0 | 0 | 57.977 | 34.806 | [5 empty] | 0 | 0.823 | 13 | 3.7942 | 3.5314 | 2.8234 | 2.6087 | 0.92266 | 24.3177
02/25/09 | 3:14 | 0 | 17.356 | 0 | 4 | 0 | 34.907 | 35.799 | 34.39 | 34.39 | 18.047 | 24.053 | 9.572 | 0 | 0 | 62.126 | 58.92 | 51.827 | 19.598 | 0 | 0 | 57.977 | 34.782 | [5 empty] | 0 | 0.517 | 14 | 3.809 | 3.5455 | 2.824 | 2.6087 | 0.93677 | 24.5935
02/25/09 | 3:15 | 0 | 17.326 | 0 | 4 | 0 | 34.524 | 35.184 | 34.196 | 34.22 | 16.858 | 23.999 | 9.623 | 0 | 0 | 62.103 | 58.874 | 51.783 | 19.598 | 0 | 0 | 57.955 | 34.761 | [5 empty] | 0 | 0.304 | 15 | 3.7942 | 3.5314 | 2.8234 | 2.6087 | 0.92266 | 24.3177
02/25/09 | 3:16 | 0 | 17.356 | 0 | 4 | 0 | 34.39 | 34.79 | 33.967 | 34.084 | 29.45 | 24.028 | 9.628 | 0 | 0 | 62.108 | 58.924 | 51.811 | 19.628 | 0 | 0 | 57.982 | 34.766 | [5 empty] | 0 | 0.306 | 16 | 3.7927 | 3.53 | 2.8234 | 2.6087 | 0.92127 | 24.2905
02/25/09 | 3:17 | 0 | 17.326 | 0 | 4 | 0 | 45.362 | 37.368 | 33.632 | 33.749 | 32.716 | 23.928 | 9.598 | 1 | 0 | 62.08 | 58.851 | 51.736 | 19.573 | 0 | 0 | 57.932 | 34.761 | [5 empty] | 0 | 11.613 | 17 | 3.8015 | 3.5383 | 2.8237 | 2.6087 | 0.92958 | 24.4532
02/25/09 | 3:18 | 0 | 17.326 | 0 | 4 | 0 | 47.378 | 46.484 | 33.28 | 33.443 | 33.043 | 23.903 | 9.572 | 1 | 0 | 62.08 | 58.851 | 51.736 | 19.573 | 0 | 0 | 57.911 | 34.761 | [5 empty] | 0 | 13.935 | 18 | 3.809 | 3.5455 | 2.824 | 2.6087 | 0.93677 | 24.5935
02/25/09 | 3:19 | 0 | 17.326 | 0 | 3 | 0 | 47.861 | 47.768 | 33.043 | 33.115 | 33.538 | 23.83 | 9.572 | 2 | 0 | 62.035 | 58.851 | 51.689 | 19.573 | 0 | 0 | 57.888 | 34.782 | [5 empty] | 0 | 14.746 | 19 | 3.809 | 3.5455 | 2.824 | 2.6087 | 0.93677 | 24.5935
02/25/09 | 3:20 | 1 | 17.331 | 0 | 4 | 0 | 48.118 | 48.186 | 33.003 | 32.979 | 33.967 | 23.859 | 9.603 | 1 | 0 | 62.042 | 58.902 | 51.626 | 19.628 | 0 | 0 | 57.916 | 34.811 | [5 empty] | 17.331 | 15.139 | 20 | 3.8 | 3.5369 | 2.8237 | 2.6087 | 0.92819 | 24.4261
02/25/09 | 3:21 | 0 | 17.331 | 0 | 4 | 0 | 48.279 | 48.531 | 33.333 | 32.955 | 34.225 | 23.884 | 9.603 | 2 | 0 | 62.042 | 58.856 | 51.626 | 19.603 | 0 | 0 | 57.87 | 34.811 | [5 empty] | 0 | 15.324 | 21 | 3.8 | 3.5369 | 2.8237 | 2.6087 | 0.92819 | 24.4261
02/25/09 | 3:22 | 0 | 17.331 | 0 | 4 | 1 | 48.485 | 48.646 | 33.637 | 33.309 | 34.718 | 23.884 | 9.603 | 1 | 0 | 62.042 | 58.835 | 51.58 | 19.578 | 0 | 0 | 57.87 | 34.766 | [5 empty] | 0 | 15.176 | 22 | 3.8 | 3.5369 | 2.8237 | 2.6087 | 0.92819 | 24.4261
02/25/09 | 3:23 | 1 | 17.331 | 1 | 3 | 0 | 48.921 | 48.965 | 34.06 | 33.637 | 35.306 | 23.837 | 9.603 | 2 | 0 | 62.042 | 58.813 | 51.603 | 19.603 | 0 | 0 | 57.893 | 34.79 | [5 empty] | 17.331 | 15.284 | 0 | 3.8 | 3.5369 | 2.8237 | 2.6087 | 0.92819 | 24.4261
02/25/09 | 3:24 | 0 | 17.356 | 0 | 4 | 0 | 49.355 | 49.425 | 34.507 | 34.036 | 36.246 | 23.908 | 9.578 | 2 | 0 | 62.042 | 58.813 | 51.58 | 19.603 | 0 | 0 | 57.87 | 34.766 | [5 empty] | 0 | 15.319 | 1 | 3.8073 | 3.5438 | 2.824 | 2.6087 | 0.93511 | 24.5612
02/25/09 | 3:25 | 0 | 17.386 | 0 | 4 | 0 | 49.796 | 49.89 | 35.194 | 34.677 | 36.816 | 23.866 | 9.633 | 1 | 0 | 62.069 | 58.817 | 51.631 | 19.634 | 0 | 0 | 57.831 | 34.77 | [5 empty] | 0 | 15.119 | 2 | 3.7913 | 3.5286 | 2.8233 | 2.6087 | 0.91989 | 24.2634
02/25/09 | 3:26 | 0 | 17.356 | 0 | 3 | 0 | 50.319 | 50.319 | 35.73 | 35.258 | 37.304 | 23.884 | 9.603 | 2 | 0 | 62.062 | 58.767 | 51.58 | 19.578 | 0 | 0 | 57.804 | 34.766 | [5 empty] | 0 | 15.061 | 3 | 3.8 | 3.5369 | 2.8237 | 2.6087 | 0.92819 | 24.4261
02/25/09 | 3:27 | 1 | 17.361 | 0 | 4 | 0 | 50.942 | 50.921 | 36.11 | 35.758 | 36.062 | 23.888 | 9.583 | 1 | 0 | 62.069 | 58.817 | 51.631 | 19.634 | 0 | 0 | 57.852 | 34.794 | [5 empty] | 17.361 | 15.184 | 4 | 3.8058 | 3.5424 | 2.8239 | 2.6087 | 0.93373 | 24.5342
02/25/09 | 3:28 | 0 | 17.361 | 0 | 4 | 0 | 41.423 | 50.462 | 36.344 | 36.062 | 26.37 | 24.033 | 9.583 | 1 | 0 | 62.069 | 58.817 | 51.631 | 19.659 | 0 | 0 | 57.852 | 34.84 | [5 empty] | 0 | 5.361 | 5 | 3.8058 | 3.5424 | 2.8239 | 2.6087 | 0.93373 | 24.5342
02/25/09 | 3:29 | 0 | 17.331 | 0 | 3 | 0 | 38.126 | 41.157 | 36.505 | 36.27 | 23.908 | 24.004 | 9.53 | 0 | 0 | 62.042 | 58.767 | 51.65 | 19.578 | 0 | 0 | 57.781 | 34.766 | [5 empty] | 0 | 1.856 | 6 | 3.8213 | 3.5571 | 2.8245 | 2.6087 | 0.9484 | 24.819
02/25/09 | 3:30 | 0 | 17.386 | 0 | 4 | 0 | 37.356 | 38.483 | 36.698 | 36.44 | 22.01 | 24.033 | 9.56 | 1 | 0 | 62.09 | 58.79 | 51.626 | 19.603 | 0 | 0 | 57.735 | 34.718 | [5 empty] | 0 | 0.916 | 7 | 3.8125 | 3.5488 | 2.8242 | 2.6087 | 0.9401 | 24.6581
02/25/09 | 3:31 | 0 | 17.361 | 0 | 4 | 0 | 37.098 | 37.801 | 36.65 | 36.603 | 20.757 | 24.033 | 9.535 | 0 | 0 | 62.069 | 58.772 | 51.701 | 19.608 | 0 | 0 | 57.72 | 34.746 | [5 empty] | 0 | 0.495 | 8 | 3.8198 | 3.5557 | 2.8245 | 2.6087 | 0.94702 | 24.7922
02/25/09 | 3:32 | 0 | 17.386 | 0 | 4 | 0 | 36.981 | 37.543 | 35.852 | 36.344 | 19.905 | 24.033 | 9.56 | 0 | 0 | 62.112 | 58.772 | 51.678 | 19.634 | 0 | 0 | 57.628 | 34.746 | [5 empty] | 0 | 0.637 | 9 | 3.8125 | 3.5488 | 2.8242 | 2.6087 | 0.9401 | 24.6581
02/25/09 | 3:33 | 0 | 17.401 | 0 | 4 | 0 | 36.545 | 37.368 | 35.065 | 35.419 | 18.759 | 24.097 | 9.575 | 0 | 0 | 62.101 | 58.762 | 51.736 | 19.623 | 0 | 0 | 57.662 | 34.785 | [5 empty] | 0 | 1.126 | 10 | 3.8082 | 3.5446 | 2.824 | 2.6087 | 0.93594 | 24.5773
02/25/09 | 3:34 | 0 | 17.401 | 1 | 3 | 0 | 35.653 | 36.758 | 34.596 | 34.761 | 17.748 | 24.048 | 9.5 | 0 | 0 | 62.035 | 58.694 | 51.713 | 19.623 | 0 | 0 | 57.685 | 34.737 | [5 empty] | 0 | 0.892 | 11 | 3.83 | 3.5654 | 2.8249 | 2.6087 | 0.9567 | 24.9792
02/25/09 | 3:35 | 0 | 17.376 | 0 | 4 | 0 | 34.926 | 35.887 | 34.407 | 34.455 | 16.933 | 24.072 | 9.55 | 0 | 0 | 62.012 | 58.74 | 51.713 | 19.623 | 0 | 0 | 57.685 | 34.713 | [5 empty] | 0 | 0.471 | 12 | 3.8154 | 3.5516 | 2.8243 | 2.6087 | 0.94286 | 24.7118
02/25/09 | 3:36 | 0 | 17.376 | 0 | 4 | 0 | 34.572 | 35.23 | 34.22 | 34.266 | 16.069 | 24.072 | 9.525 | 0 | 0 | 61.989 | 58.74 | 51.666 | 19.598 | 0 | 0 | 57.662 | 34.689 | [5 empty] | 0 | 0.306 | 13 | 3.8227 | 3.5585 | 2.8246 | 2.6087 | 0.94978 | 24.8458
02/25/09 | 3:37 | 0 | 17.376 | 0 | 4 | 0 | 34.361 | 34.902 | 33.986 | 34.103 | 27.373 | 24.048 | 9.525 | 0 | 0 | 61.966 | 58.717 | 51.622 | 19.598 | 0 | 0 | 57.596 | 34.665 | [5 empty] | 0 | 0.258 | 14 | 3.8227 | 3.5585 | 2.8246 | 2.6087 | 0.94978 | 24.8458
02/25/09 | 3:38 | 0 | 17.401 | 0 | 4 | 0 | 44.925 | 36.17 | 33.632 | 33.797 | 32.36 | 23.928 | 9.525 | 0 | 0 | 61.966 | 58.717 | 51.622 | 19.576 | 0 | 0 | 57.617 | 34.689 | [5 empty] | 0 | 11.128 | 15 | 3.8227 | 3.5585 | 2.8246 | 2.6087 | 0.94978 | 24.8458
02/25/09 | 3:39 | 0 | 17.401 | 0 | 4 | 0 | 47.355 | 46.232 | 33.373 | 33.491 | 32.598 | 23.903 | 9.525 | 2 | 0 | 61.923 | 58.694 | 51.575 | 19.598 | 0 | 0 | 57.617 | 34.689 | [5 empty] | 0 | 13.864 | 16 | 3.8227 | 3.5585 | 2.8246 | 2.6087 | 0.94978 | 24.8458
02/25/09 | 3:40 | 0 | 17.401 | 0 | 4 | 0 | 47.973 | 47.815 | 33.115 | 33.163 | 33.562 | 23.832 | 9.525 | 1 | 0 | 61.923 | 58.648 | 51.552 | 19.576 | 0 | 0 | 57.573 | 34.689 | [5 empty] | 0 | 14.81 | 17 | 3.8227 | 3.5585 | 2.8246 | 2.6087 | 0.94978 | 24.8458
02/25/09 | 3:41 | 1 | 17.376 | 0 | 4 | 0 | 48.296 | 48.387 | 33.022 | 32.998 | 33.986 | 23.879 | 9.5 | 2 | 0 | 61.877 | 58.648 | 51.484 | 19.598 | 0 | 0 | 57.573 | 34.689 | [5 empty] | 17.376 | 15.298 | 18 | 3.83 | 3.5654 | 2.8249 | 2.6087 | 0.9567 | 24.9792
02/25/09 | 3:42 | 0 | 17.401 | 0 | 4 | 0 | 48.41 | 48.709 | 33.256 | 32.974 | 34.22 | 23.808 | 9.449 | 1 | 0 | 61.877 | 58.582 | 51.414 | 19.551 | 0 | 0 | 57.484 | 34.689 | [5 empty] | 0 | 15.436 | 19 | 3.8449 | 3.5795 | 2.8255 | 2.6087 | 0.97082 | 25.2499
02/25/09 | 3:43 | 0 | 17.376 | 0 | 3 | 0 | 48.594 | 48.823 | 33.586 | 33.256 | 34.854 | 23.832 | 9.5 | 2 | 0 | 61.877 | 58.628 | 51.437 | 19.598 | 0 | 0 | 57.505 | 34.644 | [5 empty] | 0 | 15.338 | 20 | 3.83 | 3.5654 | 2.8249 | 2.6087 | 0.9567 | 24.9792
02/25/09 | 3:44 | 0 | 17.351 | 1 | 4 | 0 | 49.007 | 49.075 | 33.89 | 33.608 | 35.395 | 23.879 | 9.5 | 2 | 0 | 61.877 | 58.648 | 51.39 | 19.598 | 0 | 0 | 57.462 | 34.644 | [5 empty] | 0 | 15.399 | 21 | 3.83 | 3.5654 | 2.8249 | 2.6087 | 0.9567 | 24.9792
02/25/09 | 3:45 | 1 | 17.376 | 0 | 4 | 1 | 49.488 | 49.535 | 34.455 | 33.938 | 36.124 | 23.832 | 9.55 | 1 | 0 | 61.877 | 58.605 | 51.414 | 19.598 | 0 | 0 | 57.416 | 34.665 | [5 empty] | 17.376 | 15.55 | 22 | 3.8154 | 3.5516 | 2.8243 | 2.6087 | 0.94286 | 24.7118
02/25/09 | 3:46 | 0 | 17.401 | 0 | 3 | 0 | 50.039 | 50.016 | 35.043 | 34.479 | 36.923 | 23.879 | 9.575 | 2 | 0 | 61.9 | 58.605 | 51.437 | 19.623 | 0 | 0 | 57.416 | 34.665 | [5 empty] | 0 | 15.56 | 0 | 3.8082 | 3.5446 | 2.824 | 2.6087 | 0.93594 | 24.5773
02/25/09 | 3:47 | 0 | 17.376 | 0 | 4 | 0 | 50.567 | 50.543 | 35.56 | 35.065 | 37.626 | 23.857 | 9.55 | 1 | 0 | 61.923 | 58.582 | 51.414 | 19.598 | 0 | 0 | 57.35 | 34.665 | [5 empty] | 0 | 15.502 | 1 | 3.8154 | 3.5516 | 2.8243 | 2.6087 | 0.94286 | 24.7118
02/25/09 | 3:48 | 0 | 17.411 | 0 | 3 | 0 | 49.568 | 51.127 | 35.993 | 35.639 | 31.791 | 23.938 | 9.56 | 2 | 0 | 61.932 | 58.637 | 51.446 | 19.684 | 0 | 0 | 57.425 | 34.699 | [5 empty] | 0 | 13.929 | 2 | 3.8125 | 3.5488 | 2.8242 | 2.6087 | 0.9401 | 24.6581
02/25/09 | 3:49 | 0 | 17.436 | 0 | 4 | 0 | 40.105 | 48.305 | 36.32 | 35.969 | 26.492 | 23.962 | 9.585 | 0 | 0 | 61.955 | 58.614 | 51.493 | 19.634 | 0 | 0 | 57.425 | 34.677 | [5 empty] | 0 | 4.136 | 3 | 3.8052 | 3.5419 | 2.8239 | 2.6087 | 0.93318 | 24.5234
02/25/09 | 3:50 | 0 | 17.401 | 0 | 3 | 0 | 37.722 | 40.119 | 36.476 | 36.17 | 24.962 | 23.977 | 9.598 | 1 | 0 | 61.877 | 58.514 | 51.414 | 19.598 | 0 | 0 | 57.393 | 34.62 | [5 empty] | 0 | 1.552 | 4 | 3.8015 | 3.5383 | 2.8237 | 2.6087 | 0.92958 | 24.4532
02/25/09 | 3:51 | 0 | 17.376 | 0 | 4 | 0 | 37.11 | 38.191 | 36.524 | 36.359 | 21.929 | 23.977 | 9.598 | 0 | 0 | 61.9 | 58.582 | 51.505 | 19.623 | 0 | 0 | 57.416 | 34.62 | [5 empty] | 0 | 0.751 | 5 | 3.8015 | 3.5383 | 2.8237 | 2.6087 | 0.92958 | 24.4532
02/25/09 | 3:52 | 0 | 17.401 | 0 | 4 | 0 | 36.923 | 37.605 | 36.335 | 36.428 | 20.868 | 23.999 | 9.623 | 0 | 0 | 61.9 | 58.559 | 51.528 | 19.576 | 0 | 0 | 57.35 | 34.644 | [5 empty] | 0 | 0.495 | 6 | 3.7942 | 3.5314 | 2.8234 | 2.6087 | 0.92266 | 24.3177
02/25/09 | 3:53 | 0 | 17.411 | 0 | 4 | 0 | 36.827 | 37.392 | 35.581 | 36.098 | 19.302 | 24.048 | 9.645 | 0 | 0 | 61.923 | 58.582 | 51.528 | 19.598 | 0 | 0 | 57.393 | 34.665 | [5 empty] | 0 | 0.729 | 7 | 3.7878 | 3.5253 | 2.8232 | 2.6087 | 0.91657 | 24.1981
02/25/09 | 3:54 | 0 | 17.371 | 0 | 3 | 0 | 36.308 | 37.177 | 34.897 | 35.203 | 19.126 | 24.116 | 9.618 | 0 | 0 | 61.921 | 58.625 | 51.526 | 19.621 | 0 | 0 | 57.414 | 34.687 | [5 empty] | 0 | 1.105 | 8 | 3.7956 | 3.5327 | 2.8235 | 2.6087 | 0.92404 | 24.3448
02/25/09 | 3:55 | 0 | 17.396 | 1 | 4 | 0 | 35.392 | 36.543 | 34.474 | 34.546 | 18.583 | 24.092 | 9.618 | 0 | 0 | 61.875 | 58.557 | 51.458 | 19.571 | 0 | 0 | 57.368 | 34.639 | [5 empty] | 0 | 0.846 | 9 | 3.7956 | 3.5327 | 2.8235 | 2.6087 | 0.92404 | 24.3448
02/25/09 | 3:56 | 0 | 17.396 | 0 | 4 | 0 | 34.78 | 35.651 | 34.311 | 34.287 | 17.645 | 24.092 | 9.618 | 0 | 0 | 61.875 | 58.534 | 51.503 | 19.596 | 0 | 0 | 57.368 | 34.663 | [5 empty] | 0 | 0.493 | 10 | 3.7956 | 3.5327 | 2.8235 | 2.6087 | 0.92404 | 24.3448
02/25/09 | 3:57 | 0 | 17.396 | 0 | 4 | 0 | 34.428 | 35.038 | 34.122 | 34.122 | 17.446 | 24.067 | 9.618 | 0 | 0 | 61.855 | 58.534 | 51.458 | 19.596 | 0 | 0 | 57.325 | 34.615 | [5 empty] | 0 | 0.306 | 11 | 3.7956 | 3.5327 | 2.8235 | 2.6087 | 0.92404 | 24.3448
02/25/09 | 3:58 | 1 | 17.396 | 0 | 4 | 0 | 35.486 | 34.734 | 33.84 | 33.981 | 31.416 | 24.116 | 9.595 | 0 | 0 | 61.832 | 58.491 | 51.435 | 19.621 | 0 | 0 | 57.302 | 34.615 | [5 empty] | 17.396 | 1.505 | 12 | 3.8023 | 3.5391 | 2.8238 | 2.6087 | 0.93041 | 24.4694
02/25/09 | 3:59 | 0 | 17.371 | 0 | 4 | 0 | 46.092 | 39.411 | 33.512 | 33.675 | 32.572 | 24.021 | 9.57 | 1 | 0 | 61.809 | 58.491 | 51.411 | 19.596 | 0 | 0 | 57.256 | 34.615 | [5 empty] | 0 | 12.417 | 13 | 3.8096 | 3.546 | 2.8241 | 2.6087 | 0.93733 | 24.6043
02/25/09 | 4:00 | 0 | 17.371 | 0 | 4 | 0 | 47.742 | 46.825 | 33.182 | 33.323 | 33.534 | 23.972 | 9.57 | 1 | 0 | 61.763 | 58.491 | 51.344 | 19.596 | 0 | 0 | 57.213 | 34.663 | [5 empty] | 0 | 14.419 | 14 | 3.8096 | 3.546 | 2.8241 | 2.6087 | 0.93733 | 24.6043
02/25/09 | 4:01 | 0 | 17.396 | 0 | 3 | 0 | 48.109 | 48.065 | 33.017 | 33.065 | 33.771 | 23.947 | 9.595 | 2 | 0 | 61.763 | 58.468 | 51.297 | 19.596 | 0 | 0 | 57.213 | 34.687 | [5 empty] | 0 | 15.044 | 15 | 3.8023 | 3.5391 | 2.8238 | 2.6087 | 0.93041 | 24.4694
02/25/09 | 4:02 | 1 | 17.371 | 0 | 4 | 0 | 48.636 | 48.478 | 32.993 | 32.876 | 34.357 | 23.923 | 9.57 | 2 | 0 | 61.74 | 58.468 | 51.32 | 19.596 | 0 | 0 | 57.236 | 34.663 | [5 empty] | 17.371 | 15.76 | 16 | 3.8096 | 3.546 | 2.8241 | 2.6087 | 0.93733 | 24.6043
02/25/09 | 4:03 | 0 | 17.371 | 0 | 3 | 0 | 48.888 | 49.049 | 33.275 | 32.924 | 34.711 | 23.947 | 9.57 | 1 | 0 | 61.72 | 58.468 | 51.274 | 19.644 | 0 | 0 | 57.144 | 34.639 | [5 empty] | 0 | 15.964 | 17 | 3.8096 | 3.546 | 2.8241 | 2.6087 | 0.93733 | 24.6043
02/25/09 | 4:04 | 0 | 17.401 | 0 | 4 | 0 | 49.192 | 49.33 | 33.586 | 33.235 | 35.562 | 23.906 | 9.6 | 2 | 0 | 61.747 | 58.45 | 51.278 | 19.626 | 0 | 0 | 57.195 | 34.691 | [5 empty] | 0 | 15.957 | 18 | 3.8009 | 3.5377 | 2.8237 | 2.6087 | 0.92902 | 24.4423
02/25/09 | 4:05 | 0 | 17.371 | 1 | 4 | 0 | 49.53 | 49.624 | 33.888 | 33.534 | 36.119 | 23.923 | 9.545 | 2 | 0 | 61.74 | 58.4 | 51.206 | 19.596 | 0 | 0 | 57.122 | 34.663 | [5 empty] | 0 | 15.996 | 19 | 3.8169 | 3.5529 | 2.8244 | 2.6087 | 0.94425 | 24.7386
02/25/09 | 4:06 | 1 | 17.371 | 0 | 3 | 0 | 49.922 | 50.013 | 34.335 | 33.864 | 36.591 | 23.923 | 9.545 | 1 | 0 | 61.72 | 58.445 | 51.183 | 19.546 | 0 | 0 | 57.101 | 34.663 | [5 empty] | 17.371 | 16.058 | 20 | 3.8169 | 3.5529 | 2.8244 | 2.6087 | 0.94425 | 24.7386
02/25/09 | 4:07 | 0 | 17.371 | 0 | 4 | 0 | 50.289 | 50.38 | 34.945 | 34.335 | 37.672 | 23.923 | 9.469 | 2 | 0 | 61.74 | 58.4 | 51.206 | 19.571 | 0 | 0 | 57.101 | 34.711 | [5 empty] | 0 | 15.954 | 21 | 3.839 | 3.574 | 2.8253 | 2.6087 | 0.96529 | 25.144
02/25/09 | 4:08 | 0 | 17.371 | 0 | 3 | 1 | 50.816 | 50.816 | 35.486 | 34.897 | 38.636 | 23.923 | 9.52 | 1 | 0 | 61.786 | 58.422 | 51.229 | 19.596 | 0 | 0 | 57.101 | 34.687 | [5 empty] | 0 | 15.919 | 22 | 3.8242 | 3.5599 | 2.8247 | 2.6087 | 0.95117 | 24.8725
02/25/09 | 4:09 | 0 | 17.348 | 0 | 4 | 0 | 42.276 | 51.229 | 35.909 | 35.414 | 30.403 | 23.996 | 9.52 | 1 | 0 | 61.786 | 58.422 | 51.274 | 19.571 | 0 | 0 | 57.078 | 34.687 | [5 empty] | 0 | 6.862 | 0 | 3.8242 | 3.5599 | 2.8247 | 2.6087 | 0.95117 | 24.8725
02/25/09 | 4:10 | 0 | 17.323 | 0 | 3 | 0 | 37.954 | 41.994 | 36.119 | 35.861 | 27.802 | 24.067 | 9.57 | 0 | 0 | 61.786 | 58.422 | 51.257 | 19.626 | 0 | 0 | 57.106 | 34.739 | [5 empty] | 0 | 2.093 | 1 | 3.8096 | 3.546 | 2.0904 | 1.875 | 1.671 | 43.8633
02/25/09 | 4:11 | 0 | 17.323 | 0 | 4 | 0 | 37.06 | 38.375 | 36.332 | 36.119 | 26.019 | 24.067 | 9.495 | 1 | 0 | 61.763 | 58.445 | 51.25 | 19.596 | 0 | 0 | 57.033 | 34.639 | [5 empty] | 0 | 0.941 | 2 | 3.8315 | 3.5668 | 2.0913 | 1.875 | 1.6918 | 44.1551
02/25/09 | 4:12 | 0 | 17.353 | 0 | 3 | 0 | 36.83 | 37.583 | 36.454 | 36.337 | 25.23 | 24.097 | 9.6 | 0 | 0 | 61.813 | 58.427 | 51.348 | 19.601 | 0 | 0 | 56.656 | 34.55 | [5 empty] | 0 | 0.493 | 3 | 3.8009 | 3.5377 | 2.09 | 1.875 | 1.6627 | 43.7457
02/25/09 | 4:13 | 0 | 17.401 | 0 | 4 | 0 | 36.796 | 37.337 | 35.832 | 36.325 | 23.82 | 24.158 | 9.588 | 0 | 0 | 61.804 | 58.441 | 51.36 | 19.639 | 0 | 0 | 56.2 | 34.493 | [5 empty] | 0 | 0.471 | 4 | 3.8044 | 3.541 | 2.0902 | 1.875 | 1.666 | 43.7928
02/25/09 | 4:14 | 0 | 17.404 | 0 | 4 | 0 | 36.526 | 37.277 | 34.928 | 35.493 | 23.81 | 24.17 | 9.55 | 0 | 0 | 61.793 | 58.452 | 51.351 | 19.651 | 0 | 0 | 55.823 | 34.433 | [5 empty] | 0 | 1.033 | 5 | 3.8154 | 3.5516 | 2.0906 | 1.875 | 1.6766 | 43.9415
02/25/09 | 4:15 | 0 | 17.348 | 0 | 4 | 0 | 35.651 | 36.78 | 34.383 | 34.593 | 23.082 | 24.141 | 9.57 | 0 | 0 | 61.766 | 58.425 | 51.299 | 19.644 | 0 | 0 | 55.657 | 34.476 | [5 empty] | 0 | 1.058 | 6 | 3.8096 | 3.546 | 2.0904 | 1.875 | 1.671 | 43.8633
02/25/09 | 4:16 | 0 | 17.373 | 0 | 3 | 0 | 34.828 | 35.84 | 34.125 | 34.17 | 23.298 | 24.116 | 9.618 | 0 | 0 | 61.743 | 58.402 | 51.323 | 19.621 | 0 | 0 | 55.496 | 34.546 | [5 empty] | 0 | 0.658 | 7 | 3.7956 | 3.5327 | 2.0898 | 1.875 | 1.6577 | 43.6748
02/25/09 | 4:17 | 0 | 17.373 | 1 | 4 | 0 | 34.359 | 35.086 | 33.959 | 34.029 | 22.937 | 24.07 | 9.618 | 0 | 0 | 61.722 | 58.381 | 51.299 | 19.596 | 0 | 0 | 55.426 | 34.593 | [5 empty] | 0 | 0.33 | 8 | 3.7956 | 3.5327 | 2.0898 | 1.875 | 1.6577 | 43.6748
02/25/09 | 4:18 | 0 | 17.323 | 0 | 4 | 0 | 34.146 | 34.641 | 33.747 | 33.936 | 27.441 | 24.092 | 9.593 | 0 | 0 | 61.699 | 58.381 | 51.276 | 19.621 | 0 | 0 | 55.267 | 34.593 | [5 empty] | 0 | 0.21 | 9 | 3.8029 | 3.5397 | 2.0901 | 1.875 | 1.6647 | 43.7732
02/25/09 | 4:19 | 0 | 17.348 | 0 | 4 | 0 | 44.042 | 34.617 | 33.464 | 33.677 | 34.945 | 24.021 | 9.643 | 0 | 0 | 61.677 | 58.358 | 51.206 | 19.644 | 0 | 0 | 55.106 | 34.641 | [5 empty] | 0 | 10.365 | 10 | 3.7884 | 3.5258 | 2.0895 | 1.875 | 1.6508 | 43.5761
02/25/09 | 4:20 | 1 | 17.348 | 0 | 4 | 0 | 47.423 | 45.474 | 33.182 | 33.395 | 34.711 | 24.021 | 9.668 | 2 | 0 | 61.654 | 58.336 | 51.185 | 19.621 | 0 | 0 | 55.312 | 34.687 | [5 empty] | 17.348 | 14.028 | 11 | 3.7811 | 3.5189 | 2.0892 | 1.875 | 1.6439 | 43.477
02/25/09 | 4:21 | 0 | 17.348 | 0 | 4 | 0 | 48.02 | 47.882 | 32.948 | 33.113 | 35.017 | 23.947 | 9.668 | 1 | 0 | 61.654 | 58.336 | 51.185 | 19.621 | 0 | 0 | 55.449 | 34.687 | [5 empty] | 0 | 14.907 | 12 | 3.7811 | 3.5189 | 2.0892 | 1.875 | 1.6439 | 43.477
02/25/09 | 4:22 | 0 | 17.348 | 0 | 3 | 0 | 48.524 | 48.387 | 32.854 | 32.878 | 35.627 | 23.972 | 9.668 | 2 | 0 | 61.654 | 58.313 | 51.138 | 19.621 | 0 | 0 | 55.564 | 34.711 | [5 empty] | 0 | 15.646 | 13 | 3.7811 | 3.5189 | 2.0892 | 1.875 | 1.6439 | 43.477
02/25/09 | 4:23 | 1 | 17.373 | 0 | 4 | 0 | 48.844 | 48.914 | 33.043 | 32.783 | 35.957 | 23.947 | 9.693 | 1 | 0 | 61.631 | 58.336 | 51.092 | 19.644 | 0 | 0 | 55.61 | 34.711 | [5 empty] | 17.373 | 16.061 | 14 | 3.7738 | 3.512 | 2.0889 | 1.875 | 1.637 | 43.3775
02/25/09 | 4:24 | 0 | 17.323 | 0 | 3 | 0 | 48.961 | 49.213 | 33.302 | 33.043 | 36.356 | 23.947 | 9.668 | 2 | 0 | 61.608 | 58.313 | 51.115 | 19.669 | 0 | 0 | 55.678 | 34.734 | [5 empty] | 0 | 15.918 | 15 | 3.7811 | 3.5189 | 2.0892 | 1.875 | 1.6439 | 43.477
02/25/09 | 4:25 | 0 | 17.373 | 0 | 4 | 0 | 49.372 | 49.418 | 33.653 | 33.347 | 37.131 | 23.947 | 9.668 | 2 | 0 | 61.631 | 58.313 | 51.071 | 19.621 | 0 | 0 | 55.657 | 34.734 | [5 empty] | 0 | 16.025 | 16 | 3.7811 | 3.5189 | 2.0892 | 1.875 | 1.6439 | 43.477
02/25/09 | 4:26 | 0 | 17.348 | 0 | 3 | 0 | 49.74 | 49.761 | 33.959 | 33.653 | 38.002 | 23.901 | 9.741 | 1 | 0 | 61.608 | 58.29 | 51.071 | 19.596 | 0 | 0 | 55.701 | 34.687 | [5 empty] | 0 | 16.087 | 17 | 3.7598 | 3.4987 | 2.0884 | 1.875 | 1.6237 | 43.1853
02/25/09 | 4:27 | 1 | 17.348 | 1 | 4 | 0 | 50.13 | 50.221 | 34.593 | 34.101 | 38.987 | 23.972 | 9.693 | 2 | 0 | 61.631 | 58.29 | 51.071 | 19.621 | 0 | 0 | 55.701 | 34.687 | [5 empty] | 17.348 | 16.029 | 18 | 3.7738 | 3.512 | 2.0889 | 1.875 | 1.637 | 43.3775
02/25/09 | 4:28 | 0 | 17.348 | 0 | 3 | 0 | 50.564 | 50.634 | 35.134 | 34.758 | 39.693 | 23.947 | 9.741 | 1 | 0 | 61.654 | 58.313 | 51.092 | 19.621 | 0 | 0 | 55.678 | 34.687 | [5 empty] | 0 | 15.806 | 19 | 3.7598 | 3.4987 | 2.0884 | 1.875 | 1.6237 | 43.1853
02/25/09 | 4:29 | 0 | 17.348 | 0 | 4 | 0 | 47.103 | 51.071 | 35.675 | 35.275 | 34.428 | 23.947 | 9.741 | 2 | 0 | 61.677 | 58.313 | 51.115 | 19.644 | 0 | 0 | 55.678 | 34.687 | [5 empty] | 0 | 11.828 | 20 | 3.7598 | 3.4987 | 2.0884 | 1.875 | 1.6237 | 43.1853
02/25/09 | 4:30 | 0 | 17.348 | 0 | 3 | 0 | 39.107 | 46.139 | 36.026 | 35.698 | 29.923 | 23.972 | 9.766 | 0 | 0 | 61.677 | 58.29 | 51.138 | 19.644 | 0 | 0 | 55.701 | 34.641 | [5 empty] | 0 | 3.409 | 21 | 3.7525 | 3.4918 | 2.0881 | 1.875 | 1.6168 | 43.0847
02/25/09 | 4:31 | 0 | 17.348 | 0 | 4 | 0 | 37.344 | 39.318 | 36.215 | 36.05 | 27.875 | 23.996 | 9.867 | 0 | 0 | 61.677 | 58.29 | 51.162 | 19.621 | 0 | 0 | 55.701 | 34.593 | [5 empty] | 0 | 1.294 | 22 | 3.7231 | 3.4638 | 2.0869 | 1.875 | 1.5888 | 42.6742
02/25/09 | 4:32 | 0 | 17.323 | 0 | 4 | 0 | 36.897 | 37.813 | 36.38 | 36.239 | 27.007 | 23.947 | 9.791 | 1 | 0 | 61.677 | 58.29 | 51.185 | 19.621 | 0 | 0 | 55.678 | 34.593 | [5 empty] | 0 | 0.658 | 23 | 3.7453 | 3.4849 | 2.0878 | 1.875 | 1.6099 | 42.9837
02/25/09 | 4:33 | 0 | 17.318 | 0 | 3 | 0 | 36.751 | 37.361 | 36.045 | 36.397 | 26.279 | 23.991 | 9.736 | 0 | 0 | 61.647 | 58.26 | 51.178 | 19.613 | 0 | 0 | 55.65 | 34.586 | [5 empty] | 0 | 0.354 | 24 | 3.7613 | 3.5001 | 2.0884 | 1.875 | 1.6251 | 43.2054
02/25/09 | 4:34 | 0 | 17.293 | 0 | 4 | 0 | 36.655 | 37.244 | 35.105 | 35.832 | 25.389 | 23.991 | 9.761 | 0 | 0 | 61.624 | 58.26 | 51.155 | 19.613 | 0 | 0 | 55.704 | 34.596 | [5 empty] | 0 | 0.823 | 25 | 3.754 | 3.4932 | 2.0881 | 1.875 | 1.6182 | 43.1049
02/25/09 | 4:35 | 0 | 17.326 | 0 | 4 | 0 | 36.005 | 37.062 | 34.455 | 34.923 | 24.722 | 24.07 | 9.769 | 0 | 0 | 61.631 | 58.29 | 51.185 | 19.646 | 0 | 0 | 55.704 | 34.596 | [5 empty] | 0 | 1.082 | 26 | 3.7517 | 3.4909 | 2.088 | 1.875 | 1.6159 | 43.0726
02/25/09 | 4:36 | 0 | 17.326 | 0 | 4 | 0 | 35.112 | 36.194 | 34.125 | 34.29 | 23.783 | 24.023 | 9.769 | 0 | 0 | 61.631 | 58.29 | 51.185 | 19.646 | 0 | 0 | 55.704 | 34.641 | [5 empty] | 0 | 0.822 | 27 | 3.7517 | 3.4909 | 2.088 | 1.875 | 1.6159 | 43.0726
02/25/09 | 4:37 | 0 | 17.318 | 0 | 4 | 0 | 34.447 | 35.268 | 33.907 | 33.976 | 24.112 | 23.967 | 9.736 | 0 | 0 | 61.601 | 58.24 | 51.155 | 19.591 | 0 | 0 | 55.65 | 34.586 | [5 empty] | 0 | 0.471 | 28 | 3.7613 | 3.5001 | 2.0884 | 1.875 | 1.6251 | 43.2054
02/25/09 | 4:38 | 0 | 17.293 | 0 | 3 | 0 | 34.141 | 34.706 | 33.787 | 33.907 | 23.918 | 23.942 | 9.811 | 0 | 0 | 61.558 | 58.217 | 51.108 | 19.613 | 0 | 0 | 55.603 | 34.61 | [5 empty] | 0 | 0.234 | 29 | 3.7394 | 3.4793 | 2.0875 | 1.875 | 1.6043 | 42.9026
02/25/09 | 4:39 | 0 | 17.293 | 1 | 4 | 0 | 38.77 | 34.376 | 33.483 | 33.766 | 34.823 | 23.918 | 9.811 | 0 | 0 | 61.558 | 58.24 | 51.085 | 19.591 | 0 | 0 | 55.58 | 34.61 | [5 empty] | 0 | 5.004 | 30 | 3.7394 | 3.4793 | 2.0875 | 1.875 | 1.6043 | 42.9026
02/25/09 | 4:40 | 0 | 17.293 | 0 | 4 | 1 | 46.706 | 41.779 | 33.129 | 33.507 | 35.34 | 23.871 | 9.811 | 0 | 0 | 61.535 | 58.194 | 51.04 | 19.591 | 0 | 0 | 55.58 | 34.61 | [5 empty] | 0 | 13.199 | 31 | 3.7394 | 3.4793 | 2.0875 | 1.875 | 1.6043 | 42.9026
02/25/09 | 4:41 | 1 | 17.26 | 0 | 4 | 0 | 47.913 | 47.318 | 32.84 | 33.146 | 35.519 | 23.79 | 9.852 | 2 | 0 | 61.483 | 58.142 | 50.963 | 19.581 | 0 | 0 | 55.526 | 34.555 | [5 empty] | 17.26 | 14.767 | 0 | 3.7275 | 3.468 | 2.087 | 1.875 | 1.593 | 42.7355
02/25/09 | 4:42 | 0 | 17.268 | 0 | 4 | 0 | 48.265 | 48.312 | 32.637 | 32.871 | 35.832 | 23.798 | 9.836 | 1 | 0 | 61.467 | 58.082 | 50.926 | 19.566 | 0 | 0 | 55.603 | 34.565 | [5 empty] | 0 | 15.394 | 1 | 3.7322 | 3.4724 | 2.8209 | 2.6087 | 0.8637 | 23.1421
02/25/09 | 4:43 | 0 | 17.268 | 0 | 3 | 0 | 48.494 | 48.655 | 32.73 | 32.754 | 36.256 | 23.822 | 9.909 | 2 | 0 | 61.467 | 58.126 | 50.994 | 19.613 | 0 | 0 | 55.58 | 34.586 | [5 empty] | 0 | 15.74 | 2 | 3.7109 | 3.4522 | 2.8201 | 2.6087 | 0.84349 | 22.7302
02/25/09 | 4:44 | 0 | 17.268 | 0 | 4 | 0 | 48.655 | 48.884 | 33.06 | 32.802 | 36.562 | 23.773 | 9.862 | 2 | 0 | 61.489 | 58.149 | 50.949 | 19.591 | 0 | 0 | 55.536 | 34.61 | [5 empty] | 0 | 15.853 | 3 | 3.7246 | 3.4652 | 2.8206 | 2.6087 | 0.8565 | 22.9959
02/25/09 | 4:45 | 1 | 17.293 | 0 | 3 | 0 | 49.045 | 49.115 | 33.46 | 33.201 | 37.289 | 23.798 | 9.884 | 1 | 0 | 61.489 | 58.126 | 50.97 | 19.591 | 0 | 0 | 55.536 | 34.61 | [5 empty] | 17.293 | 15.844 | 4 | 3.7182 | 3.4591 | 2.8204 | 2.6087 | 0.85041 | 22.8718
02/25/09 | 4:46 | 0 | 17.318 | 0 | 4 | 0 | 49.435 | 49.481 | 33.787 | 33.553 | 38.208 | 23.773 | 9.884 | 2 | 0 | 61.489 | 58.149 | 50.949 | 19.613 | 0 | 0 | 55.512 | 34.565 | [5 empty] | 0 | 15.882 | 5 | 3.7182 | 3.4591 | 2.8204 | 2.6087 | 0.85041 | 22.8718
02/25/09 | 4:47 | 0 | 17.26 | 0 | 4 | 0 | 49.747 | 49.885 | 34.345 | 33.897 | 39.069 | 23.79 | 9.829 | 1 | 0 | 61.46 | 58.119 | 50.849 | 19.581 | 0 | 0 | 55.482 | 34.534 | [5 empty] | 0 | 15.85 | 6 | 3.7342 | 3.4743 | 2.821 | 2.6087 | 0.86564 | 23.1814
02/25/09 | 4:48 | 1 | 17.268 | 1 | 3 | 0 | 50.191 | 50.261 | 34.988 | 34.586 | 40.016 | 23.822 | 9.811 | 2 | 0 | 61.489 | 58.171 | 50.949 | 19.639 | 0 | 0 | 55.536 | 34.565 | [5 empty] | 17.268 | 15.605 | 7 | 3.7394 | 3.4793 | 2.8212 | 2.6087 | 0.87062 | 23.2821
02/25/09 | 4:49 | 0 | 17.235 | 0 | 4 | 0 | 50.298 | 50.688 | 35.543 | 35.167 | 37.048 | 23.79 | 9.804 | 2 | 0 | 61.483 | 58.119 | 50.872 | 19.581 | 0 | 0 | 55.459 | 34.534 | [5 empty] | 0 | 15.131 | 8 | 3.7415 | 3.4813 | 2.8213 | 2.6087 | 0.87256 | 23.3212
02/25/09 | 4:50 | 0 | 17.21 | 0 | 3 | 0 | 40.291 | 49.243 | 35.825 | 35.615 | 31.21 | 23.766 | 9.753 | 0 | 0 | 61.483 | 58.053 | 50.896 | 19.533 | 0 | 0 | 55.489 | 34.565 | [5 empty] | 0 | 4.676 | 9 | 3.7563 | 3.4954 | 2.8219 | 2.6087 | 0.88667 | 23.6048
02/25/09 | 4:51 | 0 | 17.293 | 0 | 4 | 0 | 37.619 | 40.298 | 36.186 | 35.974 | 28.761 | 23.822 | 9.862 | 0 | 0 | 61.512 | 58.126 | 50.994 | 19.639 | 0 | 0 | 55.512 | 34.586 | [5 empty] | 0 | 1.645 | 10 | 3.7246 | 3.4652 | 2.8206 | 2.6087 | 0.8565 | 22.9959
02/25/09 | 4:52 | 0 | 17.26 | 0 | 3 | 0 | 36.954 | 38.012 | 36.296 | 36.249 | 27.307 | 23.839 | 9.804 | 1 | 0 | 61.505 | 58.119 | 50.987 | 19.606 | 0 | 0 | 55.482 | 34.579 | [5 empty] | 0 | 0.705 | 11 | 3.7415 | 3.4813 | 2.8213 | 2.6087 | 0.87256 | 23.3212
02/25/09 | 4:53 | 0 | 17.235 | 0 | 4 | 0 | 36.789 | 37.447 | 36.177 | 36.387 | 26.416 | 23.861 | 9.753 | 0 | 0 | 61.503 | 58.096 | 51.008 | 19.606 | 0 | 0 | 55.41 | 34.627 | [5 empty] | 0 | 0.402 | 12 | 3.7563 | 3.4954 | 2.8219 | 2.6087 | 0.88667 | 23.6048
02/25/09 | 4:54 | 0 | 17.223 | 0 | 4 | 0 | 36.706 | 37.222 | 35.318 | 36.096 | 26.429 | 23.849 | 9.839 | 0 | 0 | 61.514 | 58.062 | 50.952 | 19.568 | 0 | 0 | 55.398 | 34.567 | [5 empty] | 0 | 0.61 | 13 | 3.7313 | 3.4716 | 2.8209 | 2.6087 | 0.86287 | 23.1253
02/25/09 | 4:55 | 0 | 17.248 | 0 | 4 | 0 | 36.237 | 37.081 | 34.495 | 35.036 | 25.416 | 23.849 | 9.791 | 0 | 0 | 61.469 | 58.062 | 50.996 | 19.618 | 0 | 0 | 55.398 | 34.567 | [5 empty] | 0 | 1.201 | 14 | 3.7453 | 3.4849 | 2.8215 | 2.6087 | 0.87616 | 23.3937
02/25/09 | 4:56 | 0 | 17.223 | 0 | 4 | 0 | 35.225 | 36.447 | 34.05 | 34.402 | 24.381 | 23.874 | 9.766 | 0 | 0 | 61.423 | 58.085 | 50.973 | 19.618 | 0 | 0 | 55.421 | 34.567 | [5 empty] | 0 | 0.823 | 15 | 3.7525 | 3.4918 | 2.8218 | 2.6087 | 0.88308 | 23.5327
02/25/09 | 4:57 | 0 | 17.192 | 0 | 4 | 0 | 34.514 | 35.431 | 33.833 | 33.998 | 23.918 | 23.869 | 9.686 | 0 | 0 | 61.396 | 58.057 | 50.945 | 19.563 | 0 | 0 | 55.37 | 34.514 | [5 empty] | 0 | 0.516 | 16 | 3.7758 | 3.5139 | 2.8227 | 2.6087 | 0.90522 | 23.974
02/25/09 | 4:58 | 0 | 17.248 | 0 | 3 | 0 | 34.144 | 34.825 | 33.72 | 33.885 | 22.38 | 23.778 | 9.816 | 0 | 0 | 61.403 | 58.062 | 50.905 | 19.593 | 0 | 0 | 55.377 | 34.567 | [5 empty] | 0 | 0.259 | 17 | 3.738 | 3.4779 | 2.8212 | 2.6087 | 0.86924 | 23.2541
02/25/09 | 4:59 | 0 | 17.243 | 0 | 4 | 0 | 34.208 | 34.421 | 33.574 | 33.692 | 33.646 | 23.798 | 9.786 | 0 | 0 | 61.352 | 57.989 | 50.877 | 19.588 | 0 | 0 | 55.302 | 34.514 | [5 empty] | 0 | 0.516 | 18 | 3.7467 | 3.4862 | 2.8215 | 2.6087 | 0.87754 | 23.4216
02/25/09 | 5:00 | 0 | 17.243 | 1 | 4 | 0 | 45.511 | 37.875 | 33.199 | 33.505 | 35.007 | 23.798 | 9.786 | 0 | 0 | 61.375 | 58.012 | 50.877 | 19.588 | 0 | 0 | 55.326 | 34.538 | [5 empty] | 0 | 12.006 | 19 | 3.7467 | 3.4862 | 2.8215 | 2.6087 | 0.87754 | 23.4216
02/25/09 | 5:01 | 0 | 17.273 | 0 | 4 | 0 | 47.42 | 46.547 | 32.969 | 33.204 | 35.249 | 23.754 | 9.741 | 2 | 0 | 61.38 | 57.993 | 50.882 | 19.593 | 0 | 0 | 55.33 | 34.543 | [5 empty] | 0 | 14.216 | 20 | 3.7598 | 3.4987 | 2.8221 | 2.6087 | 0.89 | 23.6712
02/25/09 | 5:02 | 1 | 17.248 | 0 | 4 | 0 | 47.81 | 47.81 | 32.828 | 32.921 | 35.318 | 23.754 | 9.766 | 1 | 0 | 61.357 | 57.971 | 50.791 | 19.618 | 0 | 0 | 55.307 | 34.519 | [5 empty] | 17.248 | 14.889 | 21 | 3.7525 | 3.4918 | 2.8218 | 2.6087 | 0.88308 | 23.5327
02/25/09 | 5:03 | 0 | 17.273 | 0 | 4 | 1 | 48.039 | 48.177 | 32.756 | 32.735 | 35.672 | 23.778 | 9.741 | 2 | 0 | 61.311 | 57.993 | 50.791 | 19.644 | 0 | 0 | 55.354 | 34.519 | [5 empty] | 0 | 15.304 | 22 | 3.7598 | 3.4987 | 2.8221 | 2.6087 | 0.89 | 23.6712
02/25/09 | 5:04 | 0 | 17.248 | 0 | 3 | 0 | 48.268 | 48.452 | 33.062 | 32.804 | 36 | 23.778 | 9.716 | 2 | 0 | 61.311 | 57.971 | 50.767 | 19.644 | 0 | 0 | 55.33 | 34.495 | [5 empty] | 0 | 15.464 | 0 | 3.7671 | 3.5056 | 2.8223 | 2.6087 | 0.89692 | 23.8092
02/25/09 | 5:05 | 0 | 17.218 | 0 | 4 | 0 | 48.629 | 48.699 | 33.433 | 33.106 | 36.866 | 23.7 | 9.736 | 1 | 0 | 61.284 | 57.943 | 50.669 | 19.613 | 0 | 0 | 55.279 | 34.514 | [5 empty] | 0 | 15.523 | 1 | 3.7613 | 3.5001 | 2.8221 | 2.6087 | 0.89138 | 23.6989
02/25/09 | 5:06 | 1 | 17.218 | 0 | 4 | 0 | 49.019 | 49.18 | 33.787 | 33.574 | 37.524 | 23.7 | 9.711 | 2 | 0 | 61.218 | 57.923 | 50.739 | 19.613 | 0 | 0 | 55.279 | 34.514 | [5 empty] | 17.218 | 15.445 | 2 | 3.7686 | 3.507 | 2.8224 | 2.6087 | 0.8983 | 23.8367
02/25/09 | 5:07 | 0 | 17.218 | 0 | 3 | 0 | 49.479 | 49.638 | 34.349 | 33.974 | 38.464 | 23.7 | 9.711 | 1 | 0 | 61.33 | 57.877 | 50.763 | 19.563 | 0 | 0 | 55.326 | 34.491 | [5 empty] | 0 | 15.505 | 3 | 3.7686 | 3.507 | 2.8224 | 2.6087 | 0.8983 | 23.8367
02/25/09 | 5:08 | 0 | 17.243 | 0 | 4 | 0 | 49.89 | 50.027 | 35.103 | 34.538 | 39.449 | 23.773 | 9.736 | 2 | 0 | 61.33 | 57.923 | 50.716 | 19.588 | 0 | 0 | 55.279 | 34.514 | [5 empty] | 0 | 15.352 | 4 | 3.7613 | 3.5001 | 2.8221 | 2.6087 | 0.89138 | 23.6989
02/25/09 | 5:09 | 0 | 17.243 | 0 | 4 | 0 | 50.464 | 50.417 | 35.596 | 35.148 | 40.272 | 23.749 | 9.711 | 1 | 0 | 61.307 | 57.9 | 50.716 | 19.588 | 0 | 0 | 55.256 | 34.514 | [5 empty] | 0 | 15.316 | 5 | 3.7686 | 3.507 | 2.8224 | 2.6087 | 0.8983 | 23.8367
02/25/09 | 5:10 | 1 | 17.243 | 1 | 3 | 0 | 48.263 | 51.015 | 35.947 | 35.643 | 35.667 | 23.773 | 9.834 | 2 | 0 | 61.33 | 57.9 | 50.716 | 19.588 | 0 | 0 | 55.235 | 34.514 | [5 empty] | 17.243 | 12.62 | 6 | 3.7327 | 3.4729 | 2.821 | 2.6087 | 0.86425 | 23.1533
02/25/09 | 5:11 | 0 | 17.218 | 0 | 4 | 0 | 39.638 | 46.979 | 36.184 | 35.971 | 30.06 | 23.773 | 9.711 | 0 | 0 | 61.33 | 57.943 | 50.763 | 19.588 | 0 | 0 | 55.188 | 34.491 | [5 empty] | 0 | 3.667 | 7 | 3.7686 | 3.507 | 2.8224 | 2.6087 | 0.8983 | 23.8367
02/25/09 | 5:12 | 0 | 17.218 | 0 | 3 | 0 | 37.617 | 39.755 | 36.371 | 36.208 | 27.748 | 23.798 | 9.736 | 0 | 0 | 61.33 | 57.943 | 50.763 | 19.613 | 0 | 0 | 55.188 | 34.491 | [5 empty] | 0 | 1.409 | 8 | 3.7613 | 3.5001 | 2.8221 | 2.6087 | 0.89138 | 23.6989
02/25/09 | 5:13 | 0 | 17.182 | 0 | 4 | 0 | 37.019 | 38.031 | 36.454 | 36.385 | 26.941 | 23.739 | 9.726 | 1 | 0 | 61.321 | 57.891 | 50.753 | 19.603 | 0 | 0 | 55.179 | 34.457 | [5 empty] | 0 | 0.634 | 9 | 3.7642 | 3.5028 | 2.8222 | 2.6087 | 0.89415 | 23.7541
02/25/09 | 5:14 | 0 | 17.167 | 0 | 4 | 0 | 36.839 | 37.545 | 36.112 | 36.488 | 25.409 | 23.795 | 9.736 | 0 | 0 | 61.307 | 57.831 | 50.784 | 19.563 | 0 | 0 | 55.188 | 34.491 | [5 empty] | 0 | 0.351 | 10 | 3.7613 | 3.5001 | 2.8221 | 2.6087 | 0.89138 | 23.6989
02/25/09 | 5:15 | 0 | 17.225 | 0 | 4 | 0 | 36.801 | 37.366 | 35.227 | 35.978 | 25.539 | 23.827 | 9.743 | 0 | 0 | 61.336 | 57.884 | 50.814 | 19.571 | 0 | 0 | 55.195 | 34.498 | [5 empty] | 0 | 0.823 | 11 | 3.7592 | 3.4981 | 2.822 | 2.6087 | 0.88944 | 23.6602
02/25/09 | 5:16 | 0 | 17.167 | 0 | 4 | 0 | 36.019 | 37.1 | 34.467 | 34.938 | 25.409 | 23.795 | 9.711 | 0 | 0 | 61.261 | 57.854 | 50.76 | 19.563 | 0 | 0 | 55.188 | 34.467 | [5 empty] | 0 | 1.081 | 12 | 3.7686 | 3.507 | 2.8224 | 2.6087 | 0.8983 | 23.8367
02/25/09 | 5:17 | 0 | 17.142 | 0 | 4 | 0 | 35.079 | 36.253 | 34.115 | 34.349 | 24.47 | 23.771 | 9.66 | 0 | 0 | 61.261 | 57.854 | 50.76 | 19.563 | 0 | 0 | 55.165 | 34.467 | [5 empty] | 0 | 0.73 | 13 | 3.7834 | 3.5211 | 2.823 | 2.6087 | 0.91242 | 24.1163
02/25/09 | 5:18 | 0 | 17.167 | 0 | 3 | 0 | 34.491 | 35.383 | 33.926 | 34.019 | 23.844 | 23.749 | 9.759 | 0 | 0 | 61.238 | 57.854 | 50.716 | 19.563 | 0 | 0 | 55.141 | 34.491 | [5 empty] | 0 | 0.472 | 14 | 3.7546 | 3.4937 | 2.8218 | 2.6087 | 0.88501 | 23.5716
02/25/09 | 5:19 | 0 | 17.175 | 0 | 4 | 0 | 34.192 | 34.852 | 33.771 | 33.933 | 23.418 | 23.756 | 9.718 | 0 | 0 | 61.247 | 57.838 | 50.7 | 19.621 | 0 | 0 | 55.148 | 34.522 | [5 empty] | 0 | 0.259 | 15 | 3.7665 | 3.5051 | 2.8223 | 2.6087 | 0.89636 | 23.7982
02/25/09 | 5:20 | 0 | 17.2 | 0 | 4 | 0 | 37.177 | 34.546 | 33.582 | 33.771 | 34.591 | 23.781 | 9.693 | 0 | 0 | 61.225 | 57.861 | 50.7 | 19.596 | 0 | 0 | 55.148 | 34.522 | [5 empty] | 0 | 3.406 | 16 | 3.7738 | 3.512 | 2.8226 | 2.6087 | 0.90328 | 23.9356
02/25/09 | 5:21 | 0 | 17.225 | 1 | 4 | 0 | 46.137 | 41.054 | 33.275 | 33.512 | 35.39 | 23.756 | 9.816 | 1 | 0 | 61.225 | 57.838 | 50.632 | 19.596 | 0 | 0 | 55.148 | 34.498 | [5 empty] | 0 | 12.625 | 17 | 3.738 | 3.4779 | 2.8212 | 2.6087 | 0.86924 | 23.2541
02/25/09 | 5:22 | 0 | 17.192 | 0 | 4 | 0 | 47.712 | 47 | 32.917 | 33.151 | 35.572 | 23.651 | 9.759 | 1 | 0 | 61.149 | 57.742 | 50.578 | 19.563 | 0 | 0 | 55.095 | 34.443 | [5 empty] | 0 | 14.561 | 18 | 3.7546 | 3.4937 | 2.8218 | 2.6087 | 0.88501 | 23.5716
02/25/09 | 5:23 | 1 | 17.167 | 0 | 4 | 0 | 47.85 | 48.032 | 32.752 | 32.869 | 35.478 | 23.651 | 9.784 | 2 | 0 | 61.149 | 57.765 | 50.578 | 19.588 | 0 | 0 | 55.095 | 34.491 | [5 empty] | 17.167 | 14.981 | 19 | 3.7473 | 3.4868 | 2.8215 | 2.6087 | 0.87809 | 23.4327
02/25/09 | 5:24 | 0 | 17.167 | 0 | 4 | 0 | 48.307 | 48.284 | 32.752 | 32.704 | 35.899 | 23.651 | 9.686 | 1 | 0 | 61.127 | 57.765 | 50.555 | 19.563 | 0 | 0 | 55.071 | 34.443 | [5 empty] | 0 | 15.603 | 20 | 3.7758 | 3.5139 | 2.8227 | 2.6087 | 0.90522 | 23.974
02/25/09 | 5:25 | 0 | 17.167 | 0 | 3 | 0 | 48.377 | 48.744 | 33.175 | 32.893 | 36.395 | 23.651 | 9.686 | 2 | 0 | 61.104 | 57.765 | 50.532 | 19.563 | 0 | 0 | 55.071 | 34.491 | [5 empty] | 0 | 15.484 | 21 | 3.7758 | 3.5139 | 2.8227 | 2.6087 | 0.90522 | 23.974
02/25/09 | 5:26 | 0 | 17.167 | 0 | 4 | 1 | 48.653 | 48.811 | 33.527 | 33.292 | 37.38 | 23.675 | 9.635 | 1 | 0 | 61.104 | 57.765 | 50.508 | 19.588 | 0 | 0 | 55.05 | 34.467 | [5 empty] | 0 | 15.361 | 22 | 3.7907 | 3.528 | 2.8233 | 2.6087 | 0.91934 | 24.2525
02/25/09 | 5:27 | 1 | 17.167 | 0 | 4 | 0 | 49.157 | 49.178 | 33.902 | 33.668 | 38.203 | 23.651 | 9.686 | 2 | 0 | 61.104 | 57.742 | 50.508 | 19.588 | 0 | 0 | 55.05 | 34.491 | [5 empty] | 17.167 | 15.489 | 0 | 3.7758 | 3.5139 | 2.8227 | 2.6087 | 0.90522 | 23.974
02/25/09 | 5:28 | 0 | 17.2 | 0 | 3 | 0 | 49.577 | 49.668 | 34.639 | 34.146 | 39.081 | 23.707 | 9.718 | 2 | 0 | 61.179 | 57.772 | 50.539 | 19.571 | 0 | 0 | 55.057 | 34.546 | [5 empty] | 0 | 15.431 | 1 | 3.7665 | 3.5051 | 2.8223 | 2.6087 | 0.89636 | 23.7982
02/25/09 | 5:29 | 0 | 17.192 | 0 | 4 | 0 | 50.004 | 50.118 | 35.266 | 34.797 | 39.966 | 23.651 | 9.66 | 1 | 0 | 61.149 | 57.72 | 50.532 | 19.563 | 0 | 0 | 55.05 | 34.491 | [5 empty] | 0 | 15.207 | 2 | 3.7834 | 3.5211 | 2.823 | 2.6087 | 0.91242 | 24.1163
02/25/09 | 5:30 | 0 | 17.218 | 0 | 4 | 0 | 47.208 | 50.578 | 35.737 | 35.383 | 34.725 | 23.675 | 9.66 | 2 | 0 | 61.172 | 57.742 | 50.508 | 19.513 | 0 | 0 | 55.027 | 34.514 | [5 empty] | 0 | 11.825 | 3 | 3.7834 | 3.5211 | 2.823 | 2.6087 | 0.91242 | 24.1163
02/25/09 | 5:31 | 0 | 17.162 | 1 | 3 | 0 | 39.167 | 45.922 | 36.019 | 35.854 | 30.325 | 23.675 | 9.66 | 0 | 0 | 61.195 | 57.72 | 50.578 | 19.538 | 0 | 0 | 55.05 | 34.491 | [5 empty] | 0 | 3.313 | 4 | 3.7834 | 3.5211 | 2.823 | 2.6087 | 0.91242 | 24.1163
02/25/09 | 5:32 | 0 | 17.192 | 0 | 4 | 0 | 37.359 | 39.284 | 36.253 | 36.136 | 27.819 | 23.771 | 9.686 | 0 | 0 | 61.172 | 57.742 | 50.578 | 19.588 | 0 | 0 | 55.071 | 34.467 | [5 empty] | 0 | 1.223 | 5 | 3.7758 | 3.5139 | 2.8227 | 2.6087 | 0.90522 | 23.974
02/25/09 | 5:33 | 0 | 17.218 | 0 | 4 | 0 | 36.981 | 37.827 | 36.466 | 36.325 | 26.519 | 23.749 | 9.635 | 0 | 0 | 61.174 | 57.722 | 50.625 | 19.563 | 0 | 0 | 55.029 | 34.445 | [5 empty] | 0 | 0.656 | 6 | 3.7907 | 3.528 | 2.8233 | 2.6087 | 0.91934 | 24.2525
02/25/09 | 5:34 | 0 | 17.19 | 0 | 3 | 0 | 36.816 | 37.425 | 36.11 | 36.44 | 25.624 | 23.768 | 9.683 | 0 | 0 | 61.195 | 57.72 | 50.599 | 19.561 | 0 | 0 | 55.027 | 34.443 | [5 empty] | 0 | 0.376 | 7 | 3.7767 | 3.5147 | 2.8227 | 2.6087 | 0.90605 | 23.9905
02/25/09 | 5:35 | 0 | 17.2 | 0 | 4 | 0 | 36.732 | 37.32 | 35.062 | 35.816 | 25.563 | 23.781 | 9.769 | 1 | 0 | 61.204 | 57.751 | 50.679 | 19.596 | 0 | 0 | 55.06 | 34.476 | [5 empty] | 0 | 0.916 | 8 | 3.7517 | 3.4909 | 2.8217 | 2.6087 | 0.88225 | 23.5161
02/25/09 | 5:36 | 0 | 17.225 | 0 | 4 | 0 | 35.957 | 37.038 | 34.428 | 34.828 | 24.045 | 23.803 | 9.769 | 0 | 0 | 61.204 | 57.751 | 50.702 | 19.596 | 0 | 0 | 55.06 | 34.476 | [5 empty] | 0 | 1.129 | 9 | 3.7517 | 3.4909 | 2.8217 | 2.6087 | 0.88225 | 23.5161
02/25/09 | 5:37 | 0 | 17.19 | 0 | 4 | 0 | 35.005 | 36.11 | 34.043 | 34.23 | 23.408 | 23.768 | 9.708 | 0 | 0 | 61.127 | 57.674 | 50.623 | 19.586 | 0 | 0 | 55.004 | 34.443 | [5 empty] | 0 | 0.775 | 10 | 3.7694 | 3.5078 | 2.8224 | 2.6087 | 0.89913 | 23.8532
02/25/09 | 5:38 | 0 | 17.215 | 0 | 4 | 0 | 34.419 | 35.218 | 33.878 | 33.926 | 23.503 | 23.746 | 9.733 | 0 | 0 | 61.127 | 57.674 | 50.623 | 19.586 | 0 | 0 | 54.957 | 34.419 | [5 empty] | 0 | 0.493 | 11 | 3.7622 | 3.5009 | 2.8221 | 2.6087 | 0.89221 | 23.7154
02/25/09 | 5:39 | 0 | 17.225 | 0 | 4 | 0 | 34.098 | 34.711 | 33.723 | 33.864 | 23.202 | 23.756 | 9.791 | 0 | 0 | 61.158 | 57.706 | 50.609 | 19.621 | 0 | 0 | 54.99 | 34.452 | [5 empty] | 0 | 0.234 | 12 | 3.7453 | 3.4849 | 2.8215 | 2.6087 | 0.87616 | 23.3937
02/25/09 | 5:40 | 0 | 17.225 | 0 | 4 | 0 | 38 | 34.404 | 33.464 | 33.699 | 34.522 | 23.732 | 9.693 | 0 | 0 | 61.092 | 57.683 | 50.588 | 19.596 | 0 | 0 | 54.99 | 34.428 | [5 empty] | 0 | 4.301 | 13 | 3.7738 | 3.512 | 2.8226 | 2.6087 | 0.90328 | 23.9356
02/25/09 | 5:41 | 1 | 17.225 | 0 | 4 | 0 | 46.116 | 41.643 | 33.137 | 33.44 | 35.179 | 23.732 | 9.718 | 0 | 0 | 61.113 | 57.66 | 50.541 | 19.621 | 0 | 0 | 54.99 | 34.452 | [5 empty] | 17.225 | 12.676 | 14 | 3.7665 | 3.5051 | 2.8223 | 2.6087 | 0.89636 | 23.7982
02/25/09 | 5:42 | 0 | 17.19 | 0 | 4 | 0 | 47.458 | 46.886 | 32.821 | 33.079 | 35.404 | 23.648 | 9.708 | 2 | 0 | 61.06 | 57.628 | 50.485 | 19.586 | 0 | 0 | 54.91 | 34.419 | [5 empty] | 0 | 14.379 | 15 | 3.7694 | 3.5078 | 2.8224 | 2.6087 | 0.89913 | 23.8532
02/25/09 | 5:43 | 0 | 17.19 | 1 | 4 | 0 | 47.665 | 47.78 | 32.656 | 32.797 | 35.524 | 23.648 | 9.756 | 1 | 0 | 61.015 | 57.628 | 50.417 | 19.561 | 0 | 0 | 54.91 | 34.395 | [5 empty] | 0 | 14.868 | 16 | 3.7555 | 3.4945 | 2.8219 | 2.6087 | 0.88584 | 23.5882
02/25/09 | 5:44 | 1 | 17.19 | 0 | 4 | 0 | 47.894 | 47.985 | 32.797 | 32.632 | 35.806 | 23.626 | 9.756 | 2 | 0 | 61.015 | 57.608 | 50.394 | 19.561 | 0 | 0 | 54.91 | 34.419 | [5 empty] | 17.19 | 15.262 | 17 | 3.7555 | 3.4945 | 2.8219 | 2.6087 | 0.88584 | 23.5882
02/25/09 | 5:45 | 0 | 17.165 | 0 | 3 | 0 | 48.1 | 48.261 | 33.149 | 32.866 | 36.347 | 23.648 | 9.756 | 2 | 0 | 61.015 | 57.585 | 50.394 | 19.561 | 0 | 0 | 54.91 | 34.419 | [5 empty] | 0 | 15.234 | 18 | 3.7555 | 3.4945 | 2.8219 | 2.6087 | 0.88584 | 23.5882
02/25/09 | 5:46 | 0 | 17.19 | 0 | 4 | 0 | 48.559 | 48.513 | 33.503 | 33.266 | 37.356 | 23.602 | 9.708 | 1 | 0 | 61.015 | 57.608 | 50.347 | 19.586 | 0 | 0 | 54.91 | 34.419 | [5 empty] | 0 | 15.293 | 19 | 3.7694 | 3.5078 | 2.8224 | 2.6087 | 0.89913 | 23.8532
02/25/09 | 5:47 | 0 | 17.165 | 0 | 4 | 0 | 48.996 | 49.04 | 33.971 | 33.665 | 38.155 | 23.648 | 9.806 | 2 | 0 | 60.992 | 57.608 | 50.347 | 19.611 | 0 | 0 | 54.889 | 34.419 | [5 empty] | 0 | 15.331 | 20 | 3.7409 | 3.4807 | 2.8213 | 2.6087 | 0.872 | 23.31
02/25/09 | 5:48 | 1 | 17.19 | 0 | 3 | 0 | 49.386 | 49.477 | 34.701 | 34.184 | 39.119 | 23.648 | 9.756 | 1 | 0 | 61.06 | 57.585 | 50.394 | 19.586 | 0 | 0 | 54.91 | 34.419 | [5 empty] | 17.19 | 15.202 | 21 | 3.7555 | 3.4945 | 2.8219 | 2.6087 | 0.88584 | 23.5882
02/25/09 | 5:49 | 0 | 17.19 | 0 | 4 | 1 | 49.82 | 49.934 | 35.311 | 34.888 | 40.059 | 23.673 | 9.806 | 2 | 0 | 61.038 | 57.585 | 50.371 | 19.561 | 0 | 0 | 54.889 | 34.371 | [5 empty] | 0 | 14.932 | 22 | 3.7409 | 3.4807 | 2.8213 | 2.6087 | 0.872 | 23.31
02/25/09 | 5:50 | 0 | 17.19 | 0 | 4 | 0 | 50.347 | 50.371 | 35.758 | 35.476 | 41.116 | 23.697 | 9.781 | 2 | 0 | 61.06 | 57.585 | 50.394 | 19.535 | 0 | 0 | 54.866 | 34.371 | [5 empty] | 0 | 14.871 | 0 | 3.7482 | 3.4876 | 2.8216 | 2.6087 | 0.87892 | 23.4494
02/25/09 | 5:51 | 0 | 17.16 | 0 | 4 | 0 | 41.628 | 50.228 | 35.94 | 35.916 | 32.291 | 23.763 | 9.801 | 0 | 0 | 61.01 | 57.58 | 50.366 | 19.556 | 0 | 0 | 54.861 | 34.342 | [5 empty] | 0 | 5.712 | 1 | 3.7423 | 3.4821 | 2.8213 | 2.6087 | 0.87339 | 23.338
02/25/09 | 5:52 | 0 | 17.165 | 0 | 4 | 0 | 38.062 | 40.882 | 36.134 | 36.11 | 29.455 | 23.793 | 9.857 | 1 | 0 | 61.06 | 57.585 | 50.462 | 19.586 | 0 | 0 | 54.889 | 34.395 | [5 empty] | 0 | 1.952 | 2 | 3.726 | 3.4666 | 2.8207 | 2.6087 | 0.85789 | 23.0241
02/25/09 | 5:53 | 0 | 17.165 | 1 | 4 | 0 | 37.146 | 38.296 | 36.182 | 36.227 | 27.733 | 23.805 | 9.819 | 0 | 0 | 61.024 | 57.571 | 50.45 | 19.573 | 0 | 0 | 54.875 | 34.407 | [5 empty] | 0 | 0.919 | 3 | 3.7371 | 3.4771 | 2.8211 | 2.6087 | 0.86841 | 23.2374
02/25/09 | 5:54 | 0 | 17.15 | 0 | 4 | 0 | 36.801 | 37.504 | 36 | 36.33 | 26.789 | 23.803 | 9.791 | 0 | 0 | 61.044 | 57.546 | 50.469 | 19.52 | 0 | 0 | 54.849 | 34.357 | [5 empty] | 0 | 0.471 | 4 | 3.7453 | 3.4849 | 2.8215 | 2.6087 | 0.87616 | 23.3937
02/25/09 | 5:55 | 0 | 17.125 | 0 | 4 | 0 | 36.612 | 37.27 | 35.201 | 35.883 | 26.38 | 23.852 | 9.791 | 0 | 0 | 61.022 | 57.523 | 50.424 | 19.546 | 0 | 0 | 54.826 | 34.333 | [5 empty] | 0 | 0.729 | 5 | 3.7453 | 3.4849 | 2.8215 | 2.6087 | 0.87616 | 23.3937
02/25/09 | 5:56 | 0 | 17.15 | 0 | 4 | 0 | 35.978 | 36.964 | 34.498 | 34.967 | 25.921 | 23.852 | 9.791 | 0 | 0 | 61.022 | 57.5 | 50.448 | 19.52 | 0 | 0 | 54.803 | 34.309 | [5 empty] | 0 | 1.011 | 6 | 3.7453 | 3.4849 | 2.8215 | 2.6087 | 0.87616 | 23.3937
02/25/09 | 5:57 | 0 | 17.15 | 0 | 5 | 0 | 35.06 | 36.119 | 34.168 | 34.402 | 24.622 | 23.852 | 9.741 | 0 | 0 | 60.999 | 57.5 | 50.448 | 19.546 | 0 | 0 | 54.779 | 34.309 | [5 empty] | 0 | 0.658 | 7 | 3.7598 | 3.4987 | 2.8221 | 2.6087 | 0.89 | 23.6712
02/25/09 | 5:58 | 0 | 17.125 | 0 | 4 | 0 | 34.567 | 35.297 | 33.981 | 34.192 | 24.548 | 23.898 | 9.718 | 0 | 0 | 60.999 | 57.48 | 50.401 | 19.546 | 0 | 0 | 54.779 | 34.309 | [5 empty] | 0 | 0.375 | 8 | 3.7665 | 3.5051 | 2.8223 | 2.6087 | 0.89636 | 23.7982
02/25/09 | 5:59 | 0 | 17.12 | 0 | 4 | 0 | 34.232 | 34.845 | 33.692 | 33.974 | 23.413 | 23.869 | 9.736 | 0 | 0 | 60.926 | 57.453 | 50.396 | 19.54 | 0 | 0 | 54.751 | 34.28 | [5 empty] | 0 | 0.258 | 9 | 3.7613 | 3.5001 | 2.8221 | 2.6087 | 0.89138 | 23.6989
02/25/09 | 6:00 | 0 | 17.125 | 0 | 4 | 0 | 34.026 | 34.567 | 33.462 | 33.72 | 29.874 | 23.852 | 9.718 | 0 | 0 | 60.933 | 57.48 | 50.401 | 19.546 | 0 | 0 | 54.779 | 34.309 | [5 empty] | 0 | 0.306 | 10 | 3.7665 | 3.5051 | 2.8223 | 2.6087 | 0.89636 | 23.7982
02/25/09 | 6:01 | 0 | 17.15 | 0 | 4 | 0 | 43.685 | 35.132 | 33.204 | 33.462 | 35.06 | 23.827 | 9.693 | 0 | 0 | 60.933 | 57.434 | 50.31 | 19.52 | 0 | 0 | 54.779 | 34.309 | [5 empty] | 0 | 10.223 | 11 | 3.7738 | 3.512 | 2.8226 | 2.6087 | 0.90328 | 23.9356
02/25/09 | 6:02 | 1 | 17.12 | 0 | 5 | 0 | 46.657 | 45.282 | 32.917 | 33.199 | 35.244 | 23.822 | 9.663 | 2 | 0 | 60.86 | 57.407 | 50.258 | 19.54 | 0 | 0 | 54.751 | 34.304 | [5 empty] | 17.12 | 13.458 | 12 | 3.7825 | 3.5203 | 2.823 | 2.6087 | 0.91159 | 24.0999
02/25/09 | 6:03 | 0 | 17.094 | 0 | 4 | 0 | 47.094 | 47.161 | 32.754 | 32.988 | 35.555 | 23.803 | 9.693 | 1 | 0 | 60.887 | 57.434 | 50.24 | 19.546 | 0 | 0 | 54.779 | 34.333 | [5 empty] | 0 | 14.106 | 13 | 3.7738 | 3.512 | 2.8226 | 2.6087 | 0.90328 | 23.9356
02/25/09 | 6:04 | 0 | 17.15 | 1 | 4 | 0 | 47.42 | 47.535 | 32.876 | 32.852 | 35.789 | 23.803 | 9.741 | 2 | 0 | 60.864 | 57.411 | 50.24 | 19.571 | 0 | 0 | 54.758 | 34.333 | [5 empty] | 0 | 14.568 | 14 | 3.7598 | 3.4987 | 2.8221 | 2.6087 | 0.89 | 23.6712
02/25/09 | 6:05 | 0 | 17.12 | 0 | 4 | 0 | 47.346 | 47.759 | 33.199 | 32.964 | 36.112 | 23.724 | 9.736 | 1 | 0 | 60.814 | 57.384 | 50.188 | 19.515 | 0 | 0 | 54.684 | 34.232 | [5 empty] | 0 | 14.382 | 15 | 3.7613 | 3.5001 | 2.8221 | 2.6087 | 0.89138 | 23.6989
02/25/09 | 6:06 | 1 | 17.12 | 0 | 4 | 0 | 47.53 | 47.782 | 33.622 | 33.364 | 36.935 | 23.749 | 9.638 | 2 | 0 | 60.837 | 57.384 | 50.188 | 19.515 | 0 | 0 | 54.684 | 34.211 | [5 empty] | 17.12 | 14.166 | 16 | 3.7898 | 3.5272 | 2.8233 | 2.6087 | 0.91851 | 24.2362
02/25/09 | 6:07 | 0 | 17.175 | 0 | 4 | 0 | 47.992 | 47.992 | 33.957 | 33.699 | 37.693 | 23.803 | 9.693 | 2 | 0 | 60.864 | 57.411 | 50.149 | 19.571 | 0 | 0 | 54.735 | 34.215 | [5 empty] | 0 | 14.293 | 17 | 3.7738 | 3.512 | 2.8226 | 2.6087 | 0.90328 | 23.9356
02/25/09 | 6:08 | 0 | 17.12 | 0 | 3 | 0 | 48.401 | 48.515 | 34.514 | 34.139 | 38.464 | 23.773 | 9.711 | 1 | 0 | 60.837 | 57.384 | 50.144 | 19.54 | 0 | 0 | 54.707 | 34.211 | [5 empty] | 0 | 14.262 | 18 | 3.7686 | 3.507 | 2.8224 | 2.6087 | 0.8983 | 23.8367
02/25/09 | 6:09 | 1 | 17.12 | 0 | 4 | 0 | 48.86 | 48.928 | 35.055 | 34.773 | 39.286 | 23.798 | 9.688 | 2 | 0 | 60.837 | 57.361 | 50.144 | 19.515 | 0 | 0 | 54.707 | 34.256 | [5 empty] | 17.12 | 14.087 | 19 | 3.7753 | 3.5134 | 2.8227 | 2.6087 | 0.90467 | 23.963
02/25/09 | 6:10 | 0 | 17.15 | 0 | 4 | 0 | 49.507 | 49.484 | 35.555 | 35.39 | 40.255 | 23.852 | 9.718 | 1 | 0 | 60.864 | 57.389 | 50.195 | 19.546 | 0 | 0 | 54.735 | 34.285 | [5 empty] | 0 | 14.117 | 20 | 3.7665 | 3.5051 | 2.8223 | 2.6087 | 0.89636 | 23.7982
02/25/09 | 6:11 | 0 | 17.094 | 0 | 4 | 0 | 49.936 | 50.051 | 35.809 | 35.785 | 40.791 | 23.798 | 9.711 | 2 | 0 | 60.86 | 57.384 | 50.167 | 19.49 | 0 | 0 | 54.707 | 34.232 | [5 empty] | 0 | 14.151 | 21 | 3.7686 | 3.507 | 2.8224 | 2.6087 | 0.8983 | 23.8367
02/25/09 | 6:12 | 0 | 17.094 | 0 | 4 | 1 | 50.42 | 50.487 | 36.091 | 35.995 | 41.611 | 23.844 | 9.736 | 1 | 0 | 60.882 | 57.361 | 50.167 | 19.54 | 0 | 0 | 54.684 | 34.187 | [5 empty] | 0 | 14.425 | 22 | 3.7613 | 3.5001 | 2.8221 | 2.6087 | 0.89138 | 23.6989
02/25/09 | 6:13 | 0 | 17.094 | 0 | 4 | 0 | 42.53 | 50.693 | 36.184 | 36.196 | 33.469 | 23.93 | 9.723 | 1 | 0 | 60.894 | 57.395 | 50.2 | 19.576 | 0 | 0 | 54.695 | 34.175 | [5 empty] | 0 | 6.334 | 0 | 3.7651 | 3.5037 | 2.8223 | 2.6087 | 0.89498 | 23.7706
02/25/09 | 6:14 | 0 | 17.107 | 1 | 4 | 0 | 38.428 | 41.647 | 36.337 | 36.383 | 29.712 | 23.955 | 9.748 | 1 | 0 | 60.894 | 57.35 | 50.247 | 19.528 | 0 | 0 | 54.672 | 34.199 | [5 empty] | 0 | 2.045 | 1 | 3.7578 | 3.4968 | 2.2133 | 2 | 1.4968 | 39.8308
02/25/09 | 6:15 | 0 | 17.132 | 0 | 4 | 0 | 37.37 | 38.569 | 36.548 | 36.548 | 27.037 | 23.977 | 9.799 | 0 | 0 | 60.871 | 57.373 | 50.27 | 19.503 | 0 | 0 | 54.672 | 34.199 | [5 empty] | 0 | 0.822 | 2 | 3.7429 | 3.4826 | 2.2127 | 2 | 1.4826 | 39.6116
02/25/09 | 6:16 | 0 | 17.132 | 0 | 4 | 0 | 37.16 | 37.842 | 36.524 | 36.737 | 25.759 | 24.026 | 9.847 | 0 | 0 | 60.871 | 57.35 | 50.293 | 19.528 | 0 | 0 | 54.649 | 34.268 | [5 empty] | 0 | 0.423 | 3 | 3.729 | 3.4694 | 2.2121 | 2 | 1.4694 | 39.4038
02/25/09 | 6:17 | 0 | 17.132 | 0 | 4 | 0 | 37.064 | 37.605 | 35.773 | 36.43 | 25.063 | 24.001 | 9.824 | 0 | 0 | 60.894 | 57.373 | 50.315 | 19.528 | 0 | 0 | 54.649 | 34.268 | [5 empty] | 0 | 0.634 | 4 | 3.7357 | 3.4757 | 2.2124 | 2 | 1.4757 | 39.5036
02/25/09 | 6:18 | 0 | 17.132 | 0 | 5 | 0 | 36.548 | 37.464 | 34.998 | 35.514 | 24.653 | 24.05 | 9.723 | 0 | 0 | 60.871 | 57.373 | 50.27 | 19.553 | 0 | 0 | 54.649 | 34.199 | [5 empty] | 0 | 1.034 | 5 | 3.7651 | 3.5037 | 2.2136 | 2 | 1.5037 | 39.9375
02/25/09 | 6:19 | 0 | 17.132 | 0 | 4 | 0 | 35.608 | 36.713 | 34.668 | 34.833 | 24.46 | 24.05 | 9.723 | 0 | 0 | 60.848 | 57.329 | 50.293 | 19.553 | 0 | 0 | 54.604 | 34.151 | [5 empty] | 0 | 0.775 | 6 | 3.7651 | 3.5037 | 2.2136 | 2 | 1.5037 | 39.9375
02/25/09 | 6:20 | 0 | 17.132 | 0 | 4 | 0 | 34.974 | 35.773 | 34.385 | 34.502 | 23.423 | 24.026 | 9.748 | 0 | 0 | 60.825 | 57.306 | 50.293 | 19.528 | 0 | 0 | 54.604 | 34.127 | [5 empty] | 0 | 0.472 | 7 | 3.7578 | 3.4968 | 2.2133 | 2 | 1.4968 | 39.8308
02/25/09 | 6:21 | 0 | 17.132 | 0 | 4 | 0 | 34.622 | 35.208 | 34.223 | 34.316 | 22.868 | 24.05 | 9.723 | 0 | 0 | 60.825 | 57.306 | 50.223 | 19.528 | 0 | 0 | 54.581 | 34.103 | [5 empty] | 0 | 0.306 | 8 | 3.7651 | 3.5037 | 2.2136 | 2 | 1.5037 | 39.9375
02/25/09 | 6:22 | 0 | 17.097 | 0 | 5 | 0 | 34.376 | 34.868 | 33.928 | 34.141 | 21.873 | 23.991 | 9.688 | 0 | 0 | 60.771 | 57.252 | 50.191 | 19.518 | 0 | 0 | 54.572 | 34.093 | [5 empty] | 0 | 0.235 | 9 | 3.7753 | 3.5134 | 2.214 | 2 | 1.5134 | 40.0863
02/25/09 | 6:23 | 1 | 17.132 | 0 | 4 | 0 | 43.245 | 35.022 | 33.751 | 33.94 | 35.184 | 23.93 | 9.774 | 0 | 0 | 60.782 | 57.284 | 50.223 | 19.553 | 0 | 0 | 54.604 | 34.103 | [5 empty] | 17.132 | 9.305 | 10 | 3.7502 | 3.4896 | 2.213 | 2 | 1.4896 | 39.7193
02/25/09 | 6:24 | 0 | 17.132 | 0 | 4 | 0 | 46.944 | 45.224 | 33.517 | 33.704 | 35.373 | 23.906 | 9.799 | 2 | 0 | 60.782 | 57.284 | 50.177 | 19.553 | 0 | 0 | 54.604 | 34.151 | [5 empty] | 0 | 13.24 | 11 | 3.7429 | 3.4826 | 2.2127 | 2 | 1.4826 | 39.6116
02/25/09 | 6:25 | 0 | 17.097 | 1 | 4 | 0 | 47.53 | 47.416 | 33.271 | 33.483 | 35.691 | 23.871 | 9.688 | 1 | 0 | 60.682 | 57.275 | 50.076 | 19.518 | 0 | 0 | 54.593 | 34.093 | [5 empty] | 0 | 14.047 | 12 | 3.7753 | 3.5134 | 2.214 | 2 | 1.5134 | 40.0863
02/25/09 | 6:26 | 0 | 17.132 | 0 | 4 | 0 | 47.838 | 47.931 | 33.235 | 33.283 | 35.797 | 23.857 | 9.748 | 2 | 0 | 60.691 | 57.261 | 50.062 | 19.553 | 0 | 0 | 54.604 | 34.151 | [5 empty] | 0 | 14.555 | 13 | 3.7578 | 3.4968 | 2.2133 | 2 | 1.4968 | 39.8308
02/25/09 | 6:27 | 1 | 17.132 | 0 | 4 | 0 | 47.724 | 48.184 | 33.493 | 33.328 | 35.983 | 23.81 | 9.698 | 1 | 0 | 60.714 | 57.238 | 50.086 | 19.503 | 0 | 0 | 54.581 | 34.151 | [5 empty] | 17.132 | 14.396 | 14 | 3.7723 | 3.5106 | 2.2139 | 2 | 1.5106 | 40.0439
02/25/09 | 6:28 | 0 | 17.132 | 0 | 4 | 0 | 47.952 | 48.16 | 33.869 | 33.704 | 36.947 | 23.785 | 9.698 | 2 | 0 | 60.714 | 57.238 | 50.039 | 19.528 | 0 | 0 | 54.581 | 34.151 | [5 empty] | 0 | 14.248 | 15 | 3.7723 | 3.5106 | 2.2139 | 2 | 1.5106 | 40.0439
02/25/09 | 6:29 | 0 | 17.132 | 0 | 4 | 0 | 48.389 | 48.459 | 34.127 | 34.034 | 37.677 | 23.712 | 9.748 | 1 | 0 | 60.714 | 57.238 | 50.039 | 19.503 | 0 | 0 | 54.604 | 34.151 | [5 empty] | 0 | 14.355 | 16 | 3.7578 | 3.4968 | 2.2133 | 2 | 1.4968 | 39.8308
02/25/09 | 6:30 | 1 | 17.132 | 0 | 4 | 0 | 48.802 | 48.963 | 34.668 | 34.385 | 38.569 | 23.712 | 9.748 | 2 | 0 | 60.736 | 57.238 | 50.086 | 19.553 | 0 | 0 | 54.604 | 34.151 | [5 empty] | 17.132 | 14.417 | 17 | 3.7578 | 3.4968 | 2.2133 | 2 | 1.4968 | 39.8308
02/25/09 | 6:31 | 0 | 17.157 | 0 | 4 | 0 | 49.145 | 49.283 | 35.349 | 34.95 | 39.227 | 23.69 | 9.698 | 2 | 0 | 60.714 | 57.261 | 50.039 | 19.553 | 0 | 0 | 54.604 | 34.127 | [5 empty] | 0 | 14.195 | 18 | 3.7723 | 3.5106 | 2.2139 | 2 | 1.5106 | 40.0439
02/25/09 | 6:32 | 0 | 17.132 | 0 | 4 | 0 | 49.649 | 49.743 | 35.842 | 35.608 | 40.332 | 23.736 | 9.799 | 1 | 0 | 60.759 | 57.238 | 50.039 | 19.528 | 0 | 0 | 54.581 | 34.151 | [5 empty] | 0 | 14.041 | 19 | 3.7429 | 3.4826 | 2.2127 | 2 | 1.4826 | 39.6116
02/25/09 | 6:33 | 0 | 17.132 | 0 | 4 | 0 | 50.315 | 50.247 | 36.172 | 35.983 | 41.155 | 23.785 | 9.748 | 2 | 0 | 60.714 | 57.215 | 50.018 | 19.553 | 0 | 0 | 54.604 | 34.151 | [5 empty] | 0 | 14.332 | 20 | 3.7578 | 3.4968 | 2.2133 | 2 | 1.4968 | 39.8308
02/25/09 | 6:34 | 0 | 17.157 | 0 | 4 | 0 | 43.011 | 50.821 | 36.313 | 36.265 | 33.163 | 23.81 | 9.748 | 1 | 0 | 60.714 | 57.238 | 50.039 | 19.553 | 0 | 0 | 54.581 | 34.151 | [5 empty] | 0 | 6.746 | 21 | 3.7578 | 3.4968 | 2.2133 | 2 | 1.4968 | 39.8308
02/25/09 | 6:35 | 0 | 17.132 | 1 | 4 | 0 | 38.593 | 42.023 | 36.595 | 36.43 | 29.278 | 23.832 | 9.723 | 0 | 0 | 60.782 | 57.215 | 50.053 | 19.54 | 0 | 0 | 54.572 | 34.093 | [5 empty] | 0 | 2.163 | 22 | 3.7651 | 3.5037 | 2.2136 | 2 | 1.5037 | 39.9375
02/25/09 | 6:36 | 0 | 17.157 | 0 | 4 | 0 | 37.536 | 38.782 | 36.619 | 36.619 | 26.917 | 23.881 | 9.799 | 0 | 0 | 60.736 | 57.195 | 50.109 | 19.553 | 0 | 0 | 54.558 | 34.151 | [5 empty] | 0 | 0.917 | 23 | 3.7429 | 3.4826 | 2.2127 | 2 | 1.4826 | 39.6116
02/25/09 | 6:37 | 0 | 17.122 | 0 | 4 | 0 | 37.172 | 37.925 | 36.607 | 36.749 | 25.583 | 23.822 | 9.789 | 0 | 0 | 60.727 | 57.183 | 50.123 | 19.518 | 0 | 0 | 54.502 | 34.093 | [5 empty] | 0 | 0.423 | 24 | 3.7458 | 3.4854 | 2.2128 | 2 | 1.4854 | 39.6548
02/25/09 | 6:38 | 0 | 17.157 | 0 | 4 | 0 | 37.064 | 37.701 | 35.842 | 36.502 | 24.364 | 23.955 | 9.748 | 0 | 0 | 60.714 | 57.215 | 50.132 | 19.553 | 0 | 0 | 54.558 | 34.081 | [5 empty] | 0 | 0.562 | 25 | 3.7578 | 3.4968 | 2.2133 | 2 | 1.4968 | 39.8308
02/25/09 | 6:39 | 0 | 17.122 | 0 | 4 | 0 | 36.586 | 37.409 | 35.105 | 35.529 | 22.979 | 23.847 | 9.688 | 1 | 0 | 60.682 | 57.183 | 50.076 | 19.518 | 0 | 0 | 54.502 | 34.07 | [5 empty] | 0 | 1.057 | 26 | 3.7753 | 3.5134 | 2.214 | 2 | 1.5134 | 40.0863
02/25/09 | 6:40 | 0 | 17.132 | 0 | 4 | 0 | 35.679 | 36.782 | 34.668 | 34.856 | 21.593 | 23.906 | 9.799 | 0 | 0 | 60.714 | 57.195 | 50.109 | 19.553 | 0 | 0 | 54.534 | 34.081 | [5 empty] | 0 | 0.823 | 27 | 3.7429 | 3.4826 | 2.2127 | 2 | 1.4826 | 39.6116
02/25/09 | 6:41 | 0 | 17.157 | 0 | 4 | 0 | 35.022 | 35.89 | 34.433 | 34.55 | 20.581 | 23.881 | 9.774 | 0 | 0 | 60.691 | 57.195 | 50.109 | 19.528 | 0 | 0 | 54.534 | 34.103 | [5 empty] | 0 | 0.472 | 28 | 3.7502 | 3.4896 | 2.213 | 2 | 1.4896 | 39.7193
02/25/09 | 6:42 | 0 | 17.157 | 0 | 4 | 1 | 34.644 | 35.256 | 34.244 | 34.34 | 20.556 | 23.881 | 9.748 | 0 | 0 | 60.668 | 57.172 | 50.062 | 19.503 | 0 | 0 | 54.488 | 34.103 | [5 empty] | 0 | 0.304 | 29 | 3.7578 | 3.4968 | 2.2133 | 2 | 1.4968 | 39.8308
02/25/09 | 6:43 | 0 | 17.157 | 0 | 5 | 0 | 34.385 | 34.926 | 34.081 | 34.175 | 20.169 | 23.906 | 9.774 | 0 | 0 | 60.647 | 57.149 | 50.086 | 19.528 | 0 | 0 | 54.488 | 34.127 | [5 empty] | 0 | 0.21 | 0 | 3.7502 | 3.4896 | 2.213 | 2 | 1.4896 | 39.7193
02/25/09 | 6:44 | 1 | 17.157 | 0 | 4 | 0 | 42.894 | 34.809 | 33.893 | 33.94 | 34.081 | 23.832 | 9.774 | 0 | 0 | 60.625 | 57.126 | 50.062 | 19.478 | 0 | 0 | 54.467 | 34.151 | [5 empty] | 17.157 | 8.954 | 1 | 3.7502 | 3.4896 | 2.613 | 2.4 | 1.0896 | 29.0532
02/25/09 | 6:45 | 0 | 17.145 | 0 | 4 | 0 | 46.912 | 44.939 | 33.601 | 33.694 | 34.706 | 23.727 | 9.688 | 1 | 0 | 60.57 | 57.071 | 49.985 | 19.468 | 0 | 0 | 54.455 | 34.093 | [5 empty] | 0 | 13.218 | 2 | 3.7753 | 3.5134 | 2.614 | 2.4 | 1.1134 | 29.491
02/25/09 | 6:46 | 0 | 17.122 | 1 | 4 | 0 | 47.416 | 47.486 | 33.39 | 33.483 | 34.988 | 23.776 | 9.738 | 2 | 0 | 60.524 | 57.071 | 49.939 | 19.518 | 0 | 0 | 54.411 | 34.093 | [5 empty] | 0 | 13.933 | 3 | 3.7607 | 3.4995 | 2.6134 | 2.4 | 1.0995 | 29.2372
02/25/09 | 6:47 | 0 | 17.18 | 0 | 4 | 0 | 47.794 | 47.931 | 33.259 | 33.283 | 35.163 | 23.736 | 9.698 | 1 | 0 | 60.579 | 57.081 | 49.948 | 19.503 | 0 | 0 | 54.42 | 34.127 | [5 empty] | 0 | 14.511 | 4 | 3.7723 | 3.5106 | 2.6139 | 2.4 | 1.1106 | 29.4404
02/25/09 | 6:48 | 1 | 17.157 | 0 | 4 | 0 | 47.838 | 48.207 | 33.634 | 33.283 | 35.538 | 23.712 | 9.748 | 2 | 0 | 60.556 | 57.06 | 49.857 | 19.553 | 0 | 0 | 54.443 | 34.127 | [5 empty] | 17.157 | 14.555 | 5 | 3.7578 | 3.4968 | 2.6133 | 2.4 | 1.0968 | 29.1862
02/25/09 | 6:49 | 0 | 17.18 | 0 | 4 | 0 | 47.931 | 48.228 | 33.94 | 33.727 | 36.172 | 23.69 | 9.698 | 1 | 0 | 60.533 | 57.081 | 49.904 | 19.528 | 0 | 0 | 54.443 | 34.127 | [5 empty] | 0 | 14.204 | 6 | 3.7723 | 3.5106 | 2.6139 | 2.4 | 1.1106 | 29.4404
02/25/09 | 6:50 | 0 | 17.18 | 0 | 4 | 0 | 48.321 | 48.436 | 34.244 | 33.986 | 36.641 | 23.712 | 9.824 | 2 | 0 | 60.556 | 57.06 | 49.904 | 19.553 | 0 | 0 | 54.42 | 34.151 | [5 empty] | 0 | 14.335 | 7 | 3.7357 | 3.4757 | 2.6124 | 2.4 | 1.0757 | 28.796
02/25/09 | 6:51 | 0 | 17.145 | 0 | 4 | 0 | 48.585 | 48.816 | 34.706 | 34.376 | 37.337 | 23.678 | 9.738 | 2 | 0 | 60.524 | 57.005 | 49.848 | 19.528 | 0 | 0 | 54.42 | 34.103 | [5 empty] | 0 | 14.209 | 8 | 3.7607 | 3.4995 | 2.6134 | 2.4 | 1.0995 | 29.2372
02/25/09 | 6:52 | 1 | 17.145 | 0 | 4 | 0 | 49.112 | 49.159 | 35.34 | 34.964 | 38.043 | 23.702 | 9.688 | 1 | 0 | 60.501 | 57.028 | 49.824 | 19.493 | 0 | 0 | 54.411 | 34.093 | [5 empty] | 17.145 | 14.148 | 9 | 3.7753 | 3.5134 | 2.614 | 2.4 | 1.1134 | 29.491
02/25/09 | 6:53 | 0 | 17.18 | 0 | 4 | 0 | 49.787 | 49.766 | 35.938 | 35.562 | 39.191 | 23.724 | 9.761 | 2 | 0 | 60.567 | 57.026 | 49.869 | 19.515 | 0 | 0 | 54.385 | 34.093 | [5 empty] | 0 | 14.225 | 10 | 3.754 | 3.4932 | 2.6131 | 2.4 | 1.0932 | 29.1198
02/25/09 | 6:54 | 0 | 17.127 | 0 | 4 | 0 | 50.265 | 50.357 | 36.143 | 36.002 | 39.834 | 23.732 | 9.794 | 1 | 0 | 60.551 | 57.033 | 49.852 | 19.498 | 0 | 0 | 54.415 | 34.053 | [5 empty] | 0 | 14.263 | 11 | 3.7444 | 3.484 | 2.6127 | 2.4 | 1.084 | 28.9506
02/25/09 | 6:55 | 1 | 17.182 | 0 | 4 | 0 | 50.73 | 50.868 | 36.387 | 36.268 | 40.475 | 23.763 | 9.776 | 1 | 0 | 60.515 | 57.039 | 49.906 | 19.53 | 0 | 0 | 54.422 | 34.108 | [5 empty] | 17.182 | 14.462 | 12 | 3.7496 | 3.489 | 2.6129 | 2.4 | 1.089 | 29.043
02/25/09 | 6:56 | 0 | 17.15 | 1 | 3 | 0 | 50.814 | 51.274 | 36.543 | 36.45 | 37.39 | 23.732 | 9.718 | 2 | 0 | 60.551 | 57.01 | 49.876 | 19.498 | 0 | 0 | 54.415 | 34.098 | [5 empty] | 0 | 14.364 | 13 | 3.7665 | 3.5051 | 2.6136 | 2.4 | 1.1051 | 29.339
02/25/09 | 6:57 | 0 | 17.208 | 0 | 4 | 0 | 41.274 | 49.264 | 36.808 | 36.622 | 30.654 | 23.763 | 9.751 | 1 | 0 | 60.604 | 57.039 | 49.95 | 19.48 | 0 | 0 | 54.376 | 34.129 | [5 empty] | 0 | 4.652 | 14 | 3.7569 | 3.4959 | 2.6132 | 2.4 | 1.0959 | 29.1709
02/25/09 | 6:58 | 0 | 17.182 | 0 | 4 | 0 | 38.454 | 40.875 | 36.949 | 36.739 | 28.148 | 23.812 | 9.751 | 0 | 0 | 60.627 | 56.994 | 49.927 | 19.505 | 0 | 0 | 54.355 | 34.108 | [5 empty] | 0 | 1.715 | 15 | 3.7569 | 3.4959 | 2.6132 | 2.4 | 1.0959 | 29.1709
02/25/09 | 6:59 | 0 | 17.182 | 0 | 4 | 0 | 37.679 | 38.736 | 36.997 | 36.949 | 26.294 | 23.837 | 9.703 | 0 | 0 | 60.604 | 56.994 | 49.95 | 19.498 | 0 | 0 | 54.345 | 34.029 | [5 empty] | 0 | 0.73 | 16 | 3.7709 | 3.5092 | 2.6138 | 2.4 | 1.1092 | 29.4151
02/25/09 | 7:00 | 0 | 17.16 | 0 | 4 | 0 | 37.466 | 38.148 | 36.763 | 37.091 | 24.703 | 23.859 | 9.801 | 0 | 0 | 60.581 | 57.017 | 49.974 | 19.53 | 0 | 0 | 54.376 | 34.012 | [5 empty] | 0 | 0.375 | 17 | 3.7423 | 3.4821 | 2.6126 | 2.4 | 1.0821 | 28.9145
02/25/09 | 7:01 | 0 | 17.135 | 0 | 4 | 0 | 37.349 | 37.985 | 35.868 | 36.55 | 23.548 | 23.812 | 9.751 | 0 | 0 | 60.581 | 56.994 | 49.95 | 19.53 | 0 | 0 | 54.376 | 33.988 | [5 empty] | 0 | 0.799 | 18 | 3.7569 | 3.4959 | 2.6132 | 2.4 | 1.0959 | 29.1709
02/25/09 | 7:02 | 0 | 17.182 | 0 | 4 | 0 | 36.646 | 37.703 | 35.282 | 35.634 | 23.04 | 23.837 | 9.776 | 0 | 0 | 60.558 | 56.994 | 49.974 | 19.505 | 0 | 0 | 54.376 | 33.967 | [5 empty] | 0 | 1.012 | 19 | 3.7496 | 3.489 | 2.6129 | 2.4 | 1.089 | 29.043
02/25/09 | 7:03 | 0 | 17.182 | 0 | 4 | 0 | 35.799 | 36.832 | 34.928 | 35.024 | 22.584 | 23.812 | 9.801 | 0 | 0 | 60.558 | 56.971 | 49.95 | 19.505 | 0 | 0 | 54.355 | 33.967 | [5 empty] | 0 | 0.775 | 20 | 3.7423 | 3.4821 | 2.6126 | 2.4 | 1.0821 | 28.9145
02/25/09 | 7:04 | 0 | 17.16 | 0 | 5 | 0 | 35.187 | 36.009 | 34.694 | 34.766 | 21.716 | 23.812 | 9.776 | 0 | 0 | 60.538 | 56.95 | 49.95 | 19.48 | 0 | 0 | 54.355 | 33.988 | [5 empty] | 0 | 0.421 | 21 | 3.7496 | 3.489 | 2.6129 | 2.4 | 1.089 | 29.043
02/25/09 | 7:05 | 0 | 17.182 | 0 | 4 | 0 | 34.883 | 35.447 | 34.483 | 34.577 | 21.162 | 23.837 | 9.801 | 0 | 0 | 60.515 | 56.928 | 49.906 | 19.48 | 0 | 0 | 54.355 | 34.012 | [5 empty] | 0 | 0.306 | 22 | 3.7423 | 3.4821 | 2.6126 | 2.4 | 1.0821 | 28.9145
02/25/09 | 7:06 | 0 | 17.182 | 0 | 4 | 0 | 34.646 | 35.165 | 34.27 | 34.342 | 29.425 | 23.763 | 9.776 | 0 | 0 | 60.492 | 56.95 | 49.927 | 19.505 | 0 | 0 | 54.331 | 34.012 | [5 empty] | 0 | 0.304 | 23 | 3.7496 | 3.489 | 2.6129 | 2.4 | 1.089 | 29.043
02/25/09 | 7:07 | 0 | 17.182 | 1 | 4 | 1 | 44.47 | 35.964 | 34.012 | 34.129 | 34.766 | 23.714 | 9.801 | 1 | 0 | 60.469 | 56.905 | 49.883 | 19.53 | 0 | 0 | 54.331 | 34.036 | [5 empty] | 0 | 10.341 | 24 | 3.7423 | 3.4821 | 2.6126 | 2.4 | 1.0821 | 28.9145
02/25/09 | 7:08 | 0 | 17.135 | 0 | 4 | 0 | 47.199 | 45.938 | 33.66 | 33.919 | 35.117 | 23.788 | 9.776 | 1 | 0 | 60.424 | 56.905 | 49.813 | 19.53 | 0 | 0 | 54.355 | 34.012 | [5 empty] | 0 | 13.28 | 0 | 3.7496 | 3.489 | 2.6129 | 2.4 | 1.089 | 29.043
02/25/09 | 7:09 | 1 | 17.16 | 0 | 4 | 0 | 47.773 | 47.703 | 33.426 | 33.637 | 35.565 | 23.739 | 9.826 | 2 | 0 | 60.447 | 56.905 | 49.789 | 19.505 | 0 | 0 | 54.355 | 34.012 | [5 empty] | 17.16 | 14.136 | 1 | 3.7351 | 3.4752 | 2.7124 | 2.5 | 0.97516 | 26.1083
02/25/09 | 7:10 | 0 | 17.16 | 0 | 4 | 0 | 48.025 | 48.116 | 33.426 | 33.33 | 35.541 | 23.668 | 9.852 | 1 | 0 | 60.424 | 56.882 | 49.768 | 19.48 | 0 | 0 | 54.355 | 33.967 | [5 empty] | 0 | 14.695 | 2 | 3.7275 | 3.468 | 2.712 | 2.5 | 0.96797 | 25.9683
02/25/09 | 7:11 | 0 | 17.16 | 0 | 4 | 0 | 48.324 | 48.461 | 33.754 | 33.426 | 35.94 | 23.692 | 9.899 | 2 | 0 | 60.424 | 56.859 | 49.722 | 19.48 | 0 | 0 | 54.331 | 33.967 | [5 empty] | 0 | 14.898 | 3 | 3.7138 | 3.455 | 2.7115 | 2.5 | 0.95496 | 25.7137
02/25/09 | 7:12 | 0 | 17.16 | 0 | 3 | 0 | 48.62 | 48.758 | 34.108 | 33.826 | 36.715 | 23.668 | 9.899 | 1 | 0 | 60.403 | 56.859 | 49.722 | 19.505 | 0 | 0 | 54.331 | 33.919 | [5 empty] | 0 | 14.794 | 4 | 3.7138 | 3.455 | 2.7115 | 2.5 | 0.95496 | 25.7137
02/25/09 | 7:13 | 1 | 17.19 | 0 | 4 | 0 | 49.176 | 49.155 | 34.512 | 34.182 | 37.26 | 23.673 | 9.892 | 2 | 0 | 60.442 | 56.9 | 49.764 | 19.548 | 0 | 0 | 54.35 | 33.983 | [5 empty] | 17.19 | 14.994 | 5 | 3.7158 | 3.4569 | 2.7116 | 2.5 | 0.95689 | 25.7517
02/25/09 | 7:14 | 0 | 17.192 | 0 | 4 | 0 | 49.481 | 49.617 | 34.986 | 34.562 | 37.878 | 23.629 | 9.884 | 1 | 0 | 60.412 | 56.893 | 49.687 | 19.515 | 0 | 0 | 54.341 | 33.952 | [5 empty] | 0 | 14.919 | 6 | 3.7182 | 3.4591 | 2.7117 | 2.5 | 0.95911 | 25.7951
02/25/09 | 7:15 | 0 | 17.17 | 0 | 4 | 0 | 49.915 | 50.006 | 35.643 | 35.151 | 38.818 | 23.653 | 9.884 | 2 | 0 | 60.412 | 56.871 | 49.733 | 19.49 | 0 | 0 | 54.32 | 33.952 | [5 empty] | 0 | 14.764 | 7 | 3.7182 | 3.4591 | 2.7117 | 2.5 | 0.95911 | 25.7951
02/25/09 | 7:16 | 0 | 17.17 | 0 | 3 | 0 | 50.466 | 50.466 | 36.115 | 35.691 | 39.71 | 23.702 | 9.834 | 2 | 0 | 60.412 | 56.848 | 49.687 | 19.49 | 0 | 0 | 54.296 | 33.883 | [5 empty] | 0 | 14.775 | 8 | 3.7327 | 3.4729 | 2.7123 | 2.5 | 0.97295 | 26.0653
02/25/09 | 7:17 | 1 | 17.2 | 1 | 4 | 0 | 47.514 | 51.068 | 36.471 | 36.119 | 33.323 | 23.754 | 9.889 | 1 | 0 | 60.462 | 56.875 | 49.738 | 19.546 | 0 | 0 | 54.301 | 33.933 | [5 empty] | 17.2 | 11.395 | 9 | 3.7167 | 3.4577 | 2.7116 | 2.5 | 0.95772 | 25.768
02/25/09 | 7:18 | 0 | 17.192 | 0 | 4 | 0 | 39.734 | 45.971 | 36.631 | 36.421 | 29.435 | 23.749 | 9.909 | 0 | 0 | 60.435 | 56.871 | 49.754 | 19.49 | 0 | 0 | 54.273 | 33.904 | [5 empty] | 0 | 3.313 | 10 | 3.7109 | 3.4522 | 2.7114 | 2.5 | 0.95219 | 25.6592
02/25/09 | 7:19 | 0 | 17.192 | 0 | 4 | 0 | 37.923 | 39.71 | 36.82 | 36.607 | 26.23 | 23.798 | 9.859 | 0 | 0 | 60.435 | 56.871 | 49.801 | 19.49 | 0 | 0 | 54.273 | 33.859 | [5 empty] | 0 | 1.316 | 11 | 3.7255 | 3.466 | 2.712 | 2.5 | 0.96603 | 25.9305
02/25/09 | 7:20 | 0 | 17.17 | 0 | 3 | 0 | 37.43 | 38.277 | 36.914 | 36.796 | 25.34 | 23.847 | 9.859 | 1 | 0 | 60.435 | 56.871 | 49.801 | 19.515 | 0 | 0 | 54.273 | 33.883 | [5 empty] | 0 | 0.634 | 12 | 3.7255 | 3.466 | 2.712 | 2.5 | 0.96603 | 25.9305
02/25/09 | 7:21 | 0 | 17.17 | 0 | 4 | 0 | 37.265 | 37.902 | 36.421 | 36.796 | 24.497 | 23.773 | 9.811 | 0 | 0 | 60.435 | 56.825 | 49.824 | 19.49 | 0 | 0 | 54.226 | 33.883 | [5 empty] | 0 | 0.469 | 13 | 3.7394 | 3.4793 | 2.7125 | 2.5 | 0.97932 | 26.1888
02/25/09 | 7:22 | 0 | 17.17 | 0 | 4 | 0 | 37.079 | 37.689 | 35.481 | 36.115 | 22.883 | 23.798 | 9.884 | 0 | 0 | 60.435 | 56.825 | 49.801 | 19.49 | 0 | 0 | 54.25 | 33.904 | [5 empty] | 0 | 0.964 | 14 | 3.7182 | 3.4591 | 2.7117 | 2.5 | 0.95911 | 25.7951
02/25/09 | 7:23 | 0 | 17.145 | 0 | 4 | 0 | 36.232 | 37.361 | 34.845 | 35.127 | 22.52 | 23.798 | 9.909 | 0 | 0 | 60.462 | 56.832 | 49.852 | 19.52 | 0 | 0 | 54.254 | 33.933 | [5 empty] | 0 | 1.105 | 15 | 3.7109 | 3.4522 | 2.7114 | 2.5 | 0.95219 | 25.6592
02/25/09 | 7:24 | 0 | 17.192 | 0 | 4 | 0 | 35.316 | 36.397 | 34.493 | 34.634 | 21.267 | 23.847 | 9.859 | 0 | 0 | 60.392 | 56.782 | 49.778 | 19.49 | 0 | 0 | 54.226 | 33.904 | [5 empty] | 0 | 0.682 | 16 | 3.7255 | 3.466 | 2.712 | 2.5 | 0.96603 | 25.9305
02/25/09 | 7:25 | 0 | 17.17 | 0 | 4 | 0 | 34.775 | 35.55 | 34.328 | 34.352 | 21.051 | 23.822 | 9.909 | 0 | 0 | 60.392 | 56.804 | 49.801 | 19.515 | 0 | 0 | 54.226 | 33.928 | [5 empty] | 0 | 0.423 | 17 | 3.7109 | 3.4522 | 2.7114 | 2.5 | 0.95219 | 25.6592
02/25/09 | 7:26 | 0 | 17.2 | 0 | 4 | 0 | 34.522 | 35.11 | 34.122 | 34.263 | 20.262 | 23.852 | 9.94 | 0 | 0 | 60.373 | 56.809 | 49.761 | 19.546 | 0 | 0 | 54.278 | 33.957 | [5 empty] | 0 | 0.259 | 18 | 3.7019 | 3.4436 | 2.711 | 2.5 | 0.94361 | 25.49
02/25/09 | 7:27 | 0 | 17.223 | 0 | 4 | 0 | 38.258 | 34.78 | 33.933 | 34.029 | 33.534 | 23.778 | 9.94 | 0 | 0 | 60.373 | 56.786 | 49.738 | 19.546 | 0 | 0 | 54.301 | 33.912 | [5 empty] | 0 | 4.229 | 19 | 3.7019 | 3.4436 | 2.711 | 2.5 | 0.94361 | 25.49
02/25/09 | 7:28 | 0 | 17.192 | 0 | 4 | 0 | 46.337 | 41.824 | 33.577 | 33.742 | 34.235 | 23.749 | 9.884 | 1 | 0 | 60.3 | 56.759 | 49.663 | 19.49 | 0 | 0 | 54.25 | 33.928 | [5 empty] | 0 | 12.595 | 20 | 3.7182 | 3.4591 | 2.7117 | 2.5 | 0.95911 | 25.7951
02/25/09 | 7:29 | 0 | 17.17 | 1 | 4 | 0 | 47.6 | 47.14 | 33.223 | 33.436 | 34.727 | 23.724 | 9.935 | 1 | 0 | 60.3 | 56.759 | 49.64 | 19.49 | 0 | 0 | 54.226 | 33.928 | [5 empty] | 0 | 14.164 | 21 | 3.7033 | 3.445 | 2.7111 | 2.5 | 0.94499 | 25.5174
02/25/09 | 7:30 | 1 | 17.223 | 0 | 4 | 0 | 47.995 | 47.995 | 33.089 | 33.158 | 34.732 | 23.707 | 9.99 | 2 | 0 | 60.328 | 56.741 | 49.6 | 19.52 | 0 | 0 | 54.21 | 33.981 | [5 empty] | 17.223 | 14.837 | 22 | 3.6873 | 3.4298 | 2.7104 | 2.5 | 0.92977 | 25.2153
02/25/09 | 7:31 | 0 | 17.192 | 0 | 4 | 1 | 48.037 | 48.289 | 33.177 | 32.943 | 34.682 | 23.678 | 9.982 | 1 | 0 | 60.257 | 56.718 | 49.6 | 19.52 | 0 | 0 | 54.187 | 34.005 | [5 empty] | 0 | 15.094 | 23 | 3.6896 | 3.432 | 2.7105 | 2.5 | 0.93198 | 25.2594
02/25/09 | 7:32 | 0 | 17.223 | 0 | 4 | 0 | 48.27 | 48.454 | 33.651 | 33.206 | 35.438 | 23.682 | 9.889 | 2 | 0 | 60.284 | 56.718 | 49.6 | 19.495 | 0 | 0 | 54.187 | 34.005 | [5 empty] | 0 | 15.064 | 0 | 3.7167 | 3.4577 | 2.7116 | 2.5 | 0.95772 | 25.768
02/25/09 | 7:33 | 0 | 17.192 | 0 | 4 | 0 | 48.585 | 48.655 | 33.952 | 33.622 | 36.208 | 23.653 | 9.909 | 2 | 0 | 60.255 | 56.711 | 49.502 | 19.465 | 0 | 0 | 54.156 | 33.928 | [5 empty] | 0 | 14.963 | 1 | 3.7109 | 3.4522 | 2.8201 | 2.6087 | 0.84349 | 22.7302
02/25/09 | 7:34 | 1 | 17.21 | 0 | 3 | 0 | 48.968 | 49.059 | 34.462 | 34.015 | 37.141 | 23.646 | 9.952 | 1 | 0 | 60.271 | 56.683 | 49.542 | 19.508 | 0 | 0 | 54.149 | 33.945 | [5 empty] | 17.21 | 14.953 | 2 | 3.6984 | 3.4403 | 2.8196 | 2.6087 | 0.83159 | 22.4853
02/25/09 | 7:35 | 0 | 17.18 | 0 | 4 | 0 | 49.353 | 49.514 | 35.022 | 34.502 | 37.629 | 23.616 | 9.947 | 2 | 0 | 60.266 | 56.656 | 49.514 | 19.478 | 0 | 0 | 54.121 | 33.893 | [5 empty] | 0 | 14.851 | 3 | 3.6998 | 3.4417 | 2.8196 | 2.6087 | 0.83297 | 22.5138
02/25/09 | 7:36 | 0 | 17.21 | 0 | 4 | 0 | 49.932 | 49.908 | 35.708 | 35.191 | 38.246 | 23.695 | 10.002 | 1 | 0 | 60.271 | 56.683 | 49.519 | 19.508 | 0 | 0 | 54.149 | 33.921 | [5 empty] | 0 | 14.741 | 4 | 3.6838 | 3.4264 | 2.819 | 2.6087 | 0.81775 | 22.1985
02/25/09 | 7:37 | 0 | 17.21 | 0 | 3 | 0 | 50.595 | 50.48 | 36.177 | 35.708 | 38.88 | 23.695 | 9.952 | 2 | 0 | 60.271 | 56.661 | 49.563 | 19.508 | 0 | 0 | 54.126 | 33.897 | [5 empty] | 0 | 14.887 | 5 | 3.6984 | 3.4403 | 2.8196 | 2.6087 | 0.83159 | 22.4853
02/25/09 | 7:38 | 0 | 17.21 | 1 | 4 | 0 | 46.905 | 51.145 | 36.435 | 36.131 | 33.639 | 23.741 | 9.977 | 1 | 0 | 60.294 | 56.661 | 49.542 | 19.483 | 0 | 0 | 54.126 | 33.897 | [5 empty] | 0 | 10.774 | 6 | 3.6911 | 3.4334 | 2.8193 | 2.6087 | 0.82467 | 22.3422
02/25/09 | 7:39 | 0 | 17.21 | 0 | 4 | 0 | 39.585 | 45.527 | 36.507 | 36.342 | 29.428 | 23.79 | 10.002 | 1 | 0 | 60.271 | 56.683 | 49.586 | 19.483 | 0 | 0 | 54.126 | 33.897 | [5 empty] | 0 | 3.243 | 7 | 3.6838 | 3.4264 | 2.819 | 2.6087 | 0.81775 | 22.1985
02/25/09 | 7:40 | 0 | 17.21 | 0 | 4 | 0 | 37.823 | 39.609 | 36.67 | 36.507 | 26.657 | 23.766 | 9.977 | 0 | 0 | 60.294 | 56.683 | 49.633 | 19.508 | 0 | 0 | 54.105 | 33.897 | [5 empty] | 0 | 1.316 | 8 | 3.6911 | 3.4334 | 2.8193 | 2.6087 | 0.82467 | 22.3422
02/25/09 | 7:41 | 0 | 17.187 | 0 | 3 | 0 | 37.351 | 38.222 | 36.835 | 36.694 | 24.729 | 23.79 | 9.977 | 0 | 0 | 60.294 | 56.661 | 49.61 | 19.508 | 0 | 0 | 54.082 | 33.873 | [5 empty] | 0 | 0.657 | 9 | 3.6911 | 3.4334 | 2.8193 | 2.6087 | 0.82467 | 22.3422
02/25/09 | 7:42 | 0 | 17.21 | 0 | 4 | 0 | 37.165 | 37.799 | 36.342 | 36.717 | 23.861 | 23.839 | 10.002 | 0 | 0 | 60.294 | 56.661 | 49.633 | 19.483 | 0 | 0 | 54.082 | 33.873 | [5 empty] | 0 | 0.448 | 10 | 3.6838 | 3.4264 | 2.819 | 2.6087 | 0.81775 | 22.1985
02/25/09 | 7:43 | 0 | 17.21 | 0 | 4 | 0 | 36.976 | 37.634 | 35.426 | 35.99 | 22.996 | 23.815 | 10.002 | 0 | 0 | 60.294 | 56.661 | 49.656 | 19.508 | 0 | 0 | 54.082 | 33.897 | [5 empty] | 0 | 0.986 | 11 | 3.6838 | 3.4264 | 2.819 | 2.6087 | 0.81775 | 22.1985
02/25/09 | 7:44 | 0 | 17.187 | 0 | 4 | 0 | 36.153 | 37.234 | 34.813 | 35.072 | 22.513 | 23.815 | 10.002 | 0 | 0 | 60.271 | 56.638 | 49.656 | 19.483 | 0 | 0 | 54.035 | 33.897 | [5 empty] | 0 | 1.081 | 12 | 3.6838 | 3.4264 | 2.819 | 2.6087 | 0.81775 | 22.1985
02/25/09 | 7:45 | 0 | 17.187 | 0 | 4 | 0 | 35.309 | 36.318 | 34.486 | 34.579 | 21.574 | 23.839 | 10.002 | 1 | 0 | 60.225 | 56.638 | 49.61 | 19.508 | 0 | 0 | 54.058 | 33.852 | [5 empty] | 0 | 0.73 | 13 | 3.6838 | 3.4264 | 2.819 | 2.6087 | 0.81775 | 22.1985
02/25/09 | 7:46 | 0 | 17.187 | 0 | 4 | 0 | 34.744 | 35.495 | 34.273 | 34.297 | 20.61 | 23.861 | 9.977 | 0 | 0 | 60.225 | 56.638 | 49.61 | 19.533 | 0 | 0 | 54.035 | 33.873 | [5 empty] | 0 | 0.447 | 14 | 3.6911 | 3.4334 | 2.8193 | 2.6087 | 0.82467 | 22.3422
02/25/09 | 7:47 | 0 | 17.21 | 0 | 4 | 0 | 34.462 | 35.05 | 34.015 | 34.132 | 20.659 | 23.886 | 9.977 | 0 | 0 | 60.136 | 56.549 | 49.542 | 19.465 | 0 | 0 | 53.995 | 33.881 | [5 empty] | 0 | 0.33 | 15 | 3.6911 | 3.4334 | 2.8193 | 2.6087 | 0.82467 | 22.3422
02/25/09 | 7:48 | 1 | 17.21 | 0 | 4 | 0 | 39.585 | 34.744 | 33.78 | 33.921 | 33.522 | 23.886 | 10.025 | 0 | 0 | 60.18 | 56.592 | 49.542 | 19.508 | 0 | 0 | 53.988 | 33.852 | [5 empty] | 17.21 | 5.664 | 16 | 3.6771 | 3.4201 | 2.8187 | 2.6087 | 0.81138 | 22.0658
02/25/09 | 7:49 | 0 | 17.187 | 0 | 4 | 0 | 46.629 | 42.592 | 33.381 | 33.687 | 34.39 | 23.886 | 10.002 | 0 | 0 | 60.159 | 56.572 | 49.495 | 19.508 | 0 | 0 | 53.967 | 33.852 | [5 empty] | 0 | 12.942 | 17 | 3.6838 | 3.4264 | 2.819 | 2.6087 | 0.81775 | 22.1985
02/25/09 | 7:50 | 0 | 17.24 | 1 | 4 | 0 | 47.598 | 47.346 | 33.199 | 33.34 | 34.773 | 23.844 | 10.007 | 2 | 0 | 60.186 | 56.599 | 49.453 | 19.538 | 0 | 0 | 54.016 | 33.902 | [5 empty] | 0 | 14.258 | 18 | 3.6824 | 3.4251 | 2.8189 | 2.6087 | 0.81637 | 22.1697
02/25/09 | 7:51 | 0 | 17.187 | 0 | 4 | 0 | 47.866 | 47.936 | 32.957 | 33.051 | 34.744 | 23.839 | 10.025 | 1 | 0 | 60.113 | 56.526 | 49.404 | 19.508 | 0 | 0 | 54.012 | 33.852 | [5 empty] | 0 | 14.815 | 19 | 3.6771 | 3.4201 | 2.8187 | 2.6087 | 0.81138 | 22.0658
02/25/09 | 7:52 | 1 | 17.187 | 0 | 4 | 0 | 48.051 | 48.165 | 33.17 | 32.864 | 35.191 | 23.79 | 10.075 | 2 | 0 | 60.113 | 56.526 | 49.381 | 19.508 | 0 | 0 | 54.035 | 33.804 | [5 empty] | 17.187 | 15.187 | 20 | 3.6626 | 3.4062 | 2.8181 | 2.6087 | 0.79754 | 21.7756
02/25/09 | 7:53 | 0 | 17.187 | 0 | 4 | 0 | 48.212 | 48.464 | 33.57 | 33.146 | 35.777 | 23.815 | 10.05 | 2 | 0 | 60.091 | 56.526 | 49.381 | 19.508 | 0 | 0 | 53.988 | 33.687 | [5 empty] | 0 | 15.066 | 21 | 3.6698 | 3.4132 | 2.8184 | 2.6087 | 0.80446 | 21.921
02/25/09 | 7:54 | 0 | 17.192 | 0 | 3 | 1 | 48.559 | 48.674 | 33.974 | 33.644 | 36.464 | 23.891 | 10.08 | 1 | 0 | 60.118 | 56.531 | 49.409 | 19.513 | 0 | 0 | 53.925 | 33.716 | [5 empty] | 0 | 14.915 | 22 | 3.6611 | 3.4049 | 2.8181 | 2.6087 | 0.79616 | 21.7465
02/25/09 | 7:55 | 1 | 17.187 | 0 | 4 | 0 | 49.014 | 49.082 | 34.462 | 33.991 | 36.741 | 23.839 | 10.002 | 2 | 0 | 60.113 | 56.549 | 49.358 | 19.533 | 0 | 0 | 53.853 | 33.663 | [5 empty] | 17.187 | 15.023 | 0 | 3.6838 | 3.4264 | 2.819 | 2.6087 | 0.81775 | 22.1985
02/25/09 | 7:56 | 0 | 17.187 | 0 | 4 | 0 | 49.381 | 49.542 | 35.096 | 34.51 | 38.009 | 23.861 | 10.075 | 2 | 0 | 60.113 | 56.503 | 49.334 | 19.533 | 0 | 0 | 53.736 | 33.687 | [5 empty] | 0 | 14.871 | 1 | 3.6626 | 3.4062 | 2.8181 | 2.6087 | 0.79754 | 21.7756
02/25/09 | 7:57 | 0 | 17.187 | 0 | 4 | 0 | 49.953 | 49.885 | 35.684 | 35.167 | 38.928 | 23.861 | 10.075 | 1 | 0 | 60.113 | 56.526 | 49.381 | 19.508 | 0 | 0 | 53.668 | 33.663 | [5 empty] | 0 | 14.786 | 2 | 3.6626 | 3.4062 | 2.8181 | 2.6087 | 0.79754 | 21.7756
02/25/09 | 7:58 | 0 | 17.187 | 0 | 3 | 0 | 48.097 | 50.48 | 36.131 | 35.753 | 33.711 | 23.886 | 10.05 | 1 | 0 | 60.113 | 56.503 | 49.358 | 19.483 | 0 | 0 | 53.645 | 33.663 | [5 empty] | 0 | 12.344 | 3 | 3.6698 | 3.4132 | 2.8184 | 2.6087 | 0.80446 | 21.921
02/25/09 | 7:59 | 0 | 17.187 | 0 | 4 | 0 | 39.655 | 46.421 | 36.318 | 36.108 | 29.114 | 23.96 | 10.1 | 1 | 0 | 60.136 | 56.526 | 49.381 | 19.483 | 0 | 0 | 53.598 | 33.687 | [5 empty] | 0 | 3.547 | 4 | 3.6553 | 3.3993 | 2.8178 | 2.6087 | 0.79062 | 21.6297
02/25/09 | 8:00 | 0 | 17.187 | 1 | 4 | 0 | 37.681 | 39.562 | 36.6 | 36.342 | 26.056 | 23.984 | 10.05 | 0 | 0 | 60.113 | 56.503 | 49.404 | 19.458 | 0 | 0 | 53.531 | 33.663 | [5 empty] | 0 | 1.339 | 5 | 3.6698 | 3.4132 | 2.8184 | 2.6087 | 0.80446 | 21.921
02/25/09 | 8:01 | 0 | 17.187 | 0 | 3 | 0 | 37.165 | 38.081 | 36.694 | 36.531 | 24.779 | 24.006 | 10.1 | 0 | 0 | 60.136 | 56.503 | 49.449 | 19.483 | 0 | 0 | 53.531 | 33.663 | [5 empty] | 0 | 0.634 | 6 | 3.6553 | 3.3993 | 2.8178 | 2.6087 | 0.79062 | 21.6297
02/25/09 | 8:02 | 0 | 17.162 | 0 | 4 | 0 | 37 | 37.658 | 36.342 | 36.624 | 23.067 | 24.08 | 10.1 | 0 | 0 | 60.091 | 56.503 | 49.449 | 19.483 | 0 | 0 | 53.507 | 33.687 | [5 empty] | 0 | 0.376 | 7 | 3.6553 | 3.3993 | 2.8178 | 2.6087 | 0.79062 | 21.6297
02/25/09 | 8:03 | 0 | 17.218 | 0 | 4 | 0 | 36.887 | 37.476 | 35.313 | 35.971 | 22.327 | 24.036 | 10.055 | 1 | 0 | 60.118 | 56.503 | 49.449 | 19.508 | 0 | 0 | 53.484 | 33.711 | [5 empty] | 0 | 0.916 | 8 | 3.6684 | 3.4118 | 2.8183 | 2.6087 | 0.80308 | 21.8919
02/25/09 | 8:04 | 0 | 17.187 | 0 | 4 | 0 | 36.084 | 37.165 | 34.696 | 34.931 | 21.284 | 23.935 | 10.025 | 0 | 0 | 60.113 | 56.46 | 49.449 | 19.483 | 0 | 0 | 53.416 | 33.687 | [5 empty] | 0 | 1.153 | 9 | 3.6771 | 3.4201 | 2.8187 | 2.6087 | 0.81138 | 22.0658
02/25/09 | 8:05 | 0 | 17.218 | 0 | 4 | 0 | 35.172 | 36.253 | 34.349 | 34.443 | 20.179 | 23.989 | 10.105 | 0 | 0 | 60.095 | 56.487 | 49.453 | 19.513 | 0 | 0 | 53.421 | 33.716 | [5 empty] | 0 | 0.729 | 10 | 3.6538 | 3.3979 | 2.8178 | 2.6087 | 0.78924 | 21.6004
02/25/09 | 8:06 | 0 | 17.187 | 0 | 4 | 0 | 34.603 | 35.33 | 34.132 | 34.132 | 19.656 | 23.861 | 10.05 | 0 | 0 | 60.091 | 56.46 | 49.449 | 19.508 | 0 | 0 | 53.393 | 33.663 | [5 empty] | 0 | 0.471 | 11 | 3.6698 | 3.4132 | 2.8184 | 2.6087 | 0.80446 | 21.921
02/25/09 | 8:07 | 0 | 17.187 | 0 | 4 | 0 | 34.321 | 34.861 | 33.897 | 34.015 | 19.41 | 23.911 | 10.126 | 0 | 0 | 60.045 | 56.437 | 49.404 | 19.508 | 0 | 0 | 53.346 | 33.687 | [5 empty] | 0 | 0.306 | 12 | 3.6477 | 3.3921 | 2.8175 | 2.6087 | 0.78343 | 21.4773
02/25/09 | 8:08 | 0 | 17.192 | 0 | 4 | 0 | 36.653 | 34.584 | 33.716 | 33.833 | 33.034 | 23.989 | 10.181 | 0 | 0 | 60.052 | 56.464 | 49.362 | 19.513 | 0 | 0 | 53.398 | 33.739 | [5 empty] | 0 | 2.82 | 13 | 3.6317 | 3.3769 | 2.8169 | 2.6087 | 0.7682 | 21.1528
02/25/09 | 8:09 | 1 | 17.218 | 0 | 4 | 0 | 46.039 | 40.765 | 33.409 | 33.644 | 33.998 | 23.964 | 10.156 | 0 | 0 | 60.029 | 56.442 | 49.339 | 19.513 | 2 | 0 | 58.571 | 25.843 | [5 empty] | 17.218 | 12.395 | 14 | 3.639 | 3.3838 | 2.8172 | 2.6087 | 0.77512 | 21.3006
02/25/09 | 8:10 | 0 | 17.218 | 0 | 4 | 0 | 47.528 | 46.839 | 33.151 | 33.292 | 34.538 | 23.915 | 10.181 | 2 | 0 | 59.96 | 56.307 | 48.996 | 19.538 | 0 | 0 | 61.33 | 18.206 | [5 empty] | 0 | 14.236 | 15 | 3.6317 | 3.3769 | 2.8169 | 2.6087 | 0.7682 | 21.1528
02/25/09 | 8:11 | 0 | 17.162 | 1 | 4 | 0 | 47.843 | 47.913 | 32.888 | 33.005 | 34.768 | 23.911 | 10.151 | 1 | 0 | 59.933 | 56.168 | 48.212 | 19.483 | 0 | 0 | 61.727 | 17.285 | [5 empty] | 0 | 14.838 | 16 | 3.6404 | 3.3852 | 2.8172 | 2.6087 | 0.77651 | 21.3301
02/25/09 | 8:12 | 0 | 17.187 | 0 | 4 | 0 | 48.118 | 48.142 | 33.005 | 32.747 | 34.909 | 23.861 | 10.274 | 2 | 0 | 59.913 | 56.121 | 47.432 | 19.483 | 0 | 0 | 61.772 | 17.557 | [5 empty] | 0 | 15.371 | 17 | 3.6046 | 3.3512 | 2.8158 | 2.6087 | 0.74246 | 20.5975
02/25/09 | 8:13 | 1 | 17.218 | 0 | 3 | 0 | 48.377 | 48.492 | 33.409 | 33.01 | 35.313 | 23.891 | 10.204 | 2 | 0 | 59.94 | 56.126 | 46.886 | 19.513 | 0 | 0 | 61.665 | 18.253 | [5 empty] | 17.218 | 15.367 | 18 | 3.625 | 3.3705 | 2.8166 | 2.6087 | 0.76184 | 21.0162
02/25/09 | 8:14 | 0 | 17.225 | 0 | 4 | 0 | 48.774 | 48.706 | 33.818 | 33.395 | 36.074 | 23.876 | 10.166 | 1 | 0 | 59.926 | 56.091 | 46.414 | 19.498 | 0 | 0 | 61.54 | 18.882 | [5 empty] | 0 | 15.379 | 19 | 3.6361 | 3.3811 | 2.817 | 2.6087 | 0.77236 | 21.2415
02/25/09 | 8:15 | 0 | 17.233 | 0 | 4 | 0 | 49.376 | 49.239 | 34.294 | 33.775 | 36.832 | 23.906 | 10.219 | 2 | 0 | 59.931 | 56.072 | 46.12 | 19.528 | 0 | 0 | 61.41 | 19.48 | [5 empty] | 0 | 15.601 | 20 | 3.6206 | 3.3664 | 2.8164 | 2.6087 | 0.75769 | 20.9269
02/25/09 | 8:16 | 0 | 17.208 | 0 | 3 | 0 | 49.743 | 49.789 | 34.88 | 34.247 | 37.724 | 23.93 | 10.196 | 1 | 0 | 59.931 | 56.096 | 45.892 | 19.528 | 0 | 0 | 61.275 | 19.973 | [5 empty] | 0 | 15.496 | 21 | 3.6273 | 3.3727 | 2.8167 | 2.6087 | 0.76405 | 21.0638
02/25/09 | 8:17 | 1 | 17.233 | 0 | 4 | 1 | 50.179 | 50.202 | 35.469 | 34.904 | 38.641 | 23.955 | 10.171 | 2 | 0 | 59.885 | 56.096 | 45.707 | 19.528 | 0 | 0 | 61.163 | 20.365 | [5 empty] | 17.233 | 15.275 | 22 | 3.6346 | 3.3797 | 2.817 | 2.6087 | 0.77097 | 21.212
02/25/09 | 8:18 | 0 | 17.208 | 0 | 4 | 0 | 45.408 | 50.66 | 36.009 | 35.514 | 31.568 | 23.955 | 10.294 | 1 | 0 | 59.931 | 56.072 | 45.593 | 19.528 | 0 | 0 | 61.028 | 20.774 | [5 empty] | 0 | 9.894 | 0 | 3.5988 | 3.3456 | 2.8155 | 2.6087 | 0.73693 | 20.477
02/25/09 | 8:19 | 0 | 17.233 | 0 | 3 | 0 | 38.782 | 44.446 | 36.385 | 35.938 | 27.834 | 23.835 | 10.269 | 1 | 0 | 59.931 | 56.026 | 45.502 | 19.503 | 0 | 0 | 60.917 | 21.088 | [5 empty] | 0 | 2.844 | 1 | 3.6061 | 3.3525 | 2.0821 | 1.875 | 1.4775 | 40.9737
02/25/09 | 8:20 | 0 | 17.233 | 0 | 4 | 0 | 37.373 | 38.947 | 36.526 | 36.244 | 26.002 | 23.955 | 10.294 | 0 | 0 | 59.931 | 56.049 | 45.478 | 19.528 | 0 | 0 | 60.85 | 21.473 | [5 empty] | 0 | 1.129 | 2 | 3.5988 | 3.3456 | 2.0818 | 1.875 | 1.4706 | 40.8643
02/25/09 | 8:21 | 0 | 17.177 | 1 | 3 | 0 | 36.945 | 37.765 | 36.639 | 36.356 | 24.769 | 23.876 | 10.214 | 0 | 0 | 59.903 | 56.044 | 45.38 | 19.498 | 0 | 0 | 60.688 | 21.807 | [5 empty] | 0 | 0.589 | 3 | 3.6221 | 3.3678 | 2.0828 | 1.875 | 1.4928 | 41.2129
02/25/09 | 8:22 | 0 | 17.208 | 0 | 4 | 0 | 36.832 | 37.418 | 36.151 | 36.409 | 23.763 | 24.004 | 10.319 | 0 | 0 | 59.908 | 56.049 | 45.364 | 19.528 | 0 | 0 | 60.625 | 22.148 | [5 empty] | 0 | 0.423 | 4 | 3.5915 | 3.3387 | 2.0815 | 1.875 | 1.4637 | 40.7545
02/25/09 | 8:23 | 0 | 17.177 | 0 | 4 | 0 | 36.615 | 37.225 | 35.158 | 35.698 | 22.913 | 23.999 | 10.337 | 0 | 0 | 59.881 | 56.021 | 45.266 | 19.498 | 0 | 0 | 60.508 | 22.432 | [5 empty] | 0 | 0.917 | 5 | 3.5863 | 3.3337 | 2.0813 | 1.875 | 1.4587 | 40.6751
02/25/09 | 8:24 | 0 | 17.177 | 0 | 4 | 0 | 35.864 | 36.897 | 34.569 | 34.758 | 22.503 | 24.07 | 10.264 | 0 | 0 | 59.858 | 56.021 | 45.175 | 19.523 | 0 | 0 | 60.419 | 22.721 | [5 empty] | 0 | 1.106 | 6 | 3.6075 | 3.3539 | 2.0822 | 1.875 | 1.4789 | 40.9956
02/25/09 | 8:25 | 0 | 17.202 | 0 | 4 | 0 | 34.993 | 36.005 | 34.218 | 34.218 | 21.951 | 24.094 | 10.362 | 0 | 0 | 59.881 | 55.974 | 45.152 | 19.473 | 0 | 0 | 60.307 | 23.057 | [5 empty] | 0 | 0.775 | 7 | 3.579 | 3.3268 | 2.081 | 1.875 | 1.4518 | 40.5645
02/25/09 | 8:26 | 0 | 17.177 | 0 | 4 | 0 | 34.428 | 35.182 | 34.029 | 33.983 | 21.444 | 24.07 | 10.437 | 0 | 0 | 59.858 | 55.974 | 45.107 | 19.523 | 0 | 0 | 60.216 | 23.325 | [5 empty] | 0 | 0.445 | 8 | 3.5571 | 3.306 | 2.0801 | 1.875 | 1.431 | 40.23
02/25/09 | 8:27 | 0 | 17.233 | 0 | 3 | 0 | 34.199 | 34.694 | 33.871 | 33.94 | 21.378 | 24.124 | 10.467 | 0 | 0 | 59.862 | 56.002 | 45.042 | 19.48 | 0 | 0 | 60.2 | 23.594 | [5 empty] | 0 | 0.259 | 9 | 3.5484 | 3.2977 | 2.0798 | 1.875 | 1.4227 | 40.095
02/25/09 | 8:28 | 0 | 17.208 | 0 | 4 | 0 | 40.521 | 34.433 | 33.658 | 33.754 | 34.199 | 24.075 | 10.515 | 0 | 0 | 59.885 | 55.958 | 45.019 | 19.553 | 0 | 0 | 60.109 | 23.906 | [5 empty] | 0 | 6.767 | 10 | 3.5344 | 3.2844 | 2.0792 | 1.875 | 1.4094 | 39.8776
02/25/09 | 8:29 | 0 | 17.182 | 0 | 4 | 0 | 46.809 | 42.776 | 33.33 | 33.495 | 34.574 | 24.099 | 10.49 | 1 | 0 | 59.839 | 55.935 | 44.928 | 19.553 | 0 | 0 | 60.065 | 24.195 | [5 empty] | 0 | 13.314 | 11 | 3.5417 | 3.2914 | 2.0795 | 1.875 | 1.4164 | 39.9911
02/25/09 | 8:30 | 1 | 17.152 | 0 | 4 | 0 | 47.742 | 47.376 | 32.996 | 33.137 | 34.945 | 24.07 | 10.46 | 2 | 0 | 59.792 | 55.93 | 44.832 | 19.523 | 0 | 0 | 59.947 | 24.43 | [5 empty] | 17.152 | 14.605 | 12 | 3.5504 | 3.2997 | 2.0799 | 1.875 | 1.4247 | 40.1265
02/25/09 | 8:31 | 0 | 17.208 | 0 | 4 | 0 | 48.116 | 48.023 | 32.742 | 32.931 | 35.139 | 24.124 | 10.54 | 1 | 0 | 59.773 | 55.958 | 44.837 | 19.553 | 0 | 0 | 59.931 | 24.629 | [5 empty] | 0 | 15.185 | 13 | 3.5272 | 3.2775 | 2.0789 | 1.875 | 1.4025 | 39.7638
02/25/09 | 8:32 | 0 | 17.182 | 1 | 3 | 0 | 48.436 | 48.436 | 32.814 | 32.694 | 35.514 | 24.124 | 10.616 | 2 | 0 | 59.796 | 55.935 | 44.79 | 19.578 | 0 | 0 | 59.819 | 24.847 | [5 empty] | 0 | 15.742 | 14 | 3.505 | 3.2565 | 2.078 | 1.875 | 1.3815 | 39.4146
02/25/09 | 8:33 | 0 | 17.152 | 0 | 4 | 0 | 48.592 | 48.73 | 33.137 | 32.807 | 35.864 | 24.07 | 10.608 | 1 | 0 | 59.769 | 55.897 | 44.683 | 19.51 | 0 | 0 | 59.782 | 24.95 | [5 empty] | 0 | 15.785 | 15 | 3.5074 | 3.2587 | 2.0781 | 1.875 | 1.3837 | 39.4516
02/25/09 | 8:34 | 1 | 17.177 | 0 | 3 | 0 | 48.984 | 48.914 | 33.467 | 33.115 | 36.615 | 24.094 | 10.659 | 2 | 0 | 59.771 | 55.862 | 44.741 | 19.523 | 0 | 0 | 59.703 | 25.178 | [5 empty] | 17.177 | 15.869 | 16 | 3.4925 | 3.2446 | 2.0775 | 1.875 | 1.3696 | 39.2151
02/25/09 | 8:35 | 0 | 17.152 | 0 | 4 | 0 | 49.395 | 49.395 | 33.818 | 33.467 | 37.533 | 24.168 | 10.56 | 2 | 0 | 59.748 | 55.886 | 44.65 | 19.548 | 0 | 0 | 59.636 | 25.372 | [5 empty] | 0 | 15.928 | 17 | 3.5213 | 3.272 | 2.0787 | 1.875 | 1.397 | 39.6723
02/25/09 | 8:36 | 0 | 17.152 | 0 | 4 | 0 | 49.74 | 49.831 | 34.455 | 33.89 | 38.356 | 24.19 | 10.608 | 1 | 0 | 59.748 | 55.909 | 44.627 | 19.548 | 0 | 0 | 59.591 | 25.541 | [5 empty] | 0 | 15.85 | 18 | 3.5074 | 3.2587 | 2.0781 | 1.875 | 1.3837 | 39.4516
02/25/09 | 8:37 | 0 | 17.187 | 0 | 3 | 0 | 50.23 | 50.254 | 35.122 | 34.581 | 39.21 | 24.224 | 10.694 | 2 | 0 | 59.803 | 55.918 | 44.683 | 19.583 | 0 | 0 | 59.577 | 25.742 | [5 empty] | 0 | 15.649 | 19 | 3.4823 | 3.2349 | 2.0771 | 1.875 | 1.3599 | 39.0517
02/25/09 | 8:38 | 0 | 17.152 | 0 | 4 | 0 | 45.016 | 50.704 | 35.653 | 35.158 | 32.833 | 24.215 | 10.731 | 1 | 0 | 59.748 | 55.886 | 44.603 | 19.523 | 0 | 0 | 59.502 | 25.83 | [5 empty] | 0 | 9.858 | 20 | 3.4715 | 3.2247 | 2.0767 | 1.875 | 1.3497 | 38.8779
02/25/09 | 8:39 | 0 | 17.152 | 0 | 3 | 0 | 38.473 | 44.231 | 36.029 | 35.629 | 28.817 | 24.239 | 10.608 | 0 | 0 | 59.771 | 55.839 | 44.65 | 19.498 | 0 | 0 | 59.502 | 25.997 | [5 empty] | 0 | 2.844 | 21 | 3.5074 | 3.2587 | 2.0781 | 1.875 | 1.3837 | 39.4516
02/25/09 | 8:40 | 0 | 17.187 | 0 | 4 | 0 | 37.119 | 38.669 | 36.249 | 36.014 | 26.635 | 24.202 | 10.596 | 1 | 0 | 59.826 | 55.918 | 44.706 | 19.558 | 0 | 0 | 59.465 | 26.176 | [5 empty] | 0 | 1.105 | 22 | 3.5108 | 3.262 | 2.0783 | 1.875 | 1.387 | 39.5069
02/25/09 | 8:41 | 0 | 17.152 | 0 | 3 | 0 | 36.756 | 37.509 | 36.335 | 36.17 | 25.396 | 24.19 | 10.659 | 0 | 0 | 59.814 | 55.862 | 44.741 | 19.548 | 0 | 0 | 59.39 | 26.311 | [5 empty] | 0 | 0.586 | 23 | 3.4925 | 3.2446 | 2.0775 | 1.875 | 1.3696 | 39.2151
02/25/09 | 8:42 | 0 | 17.152 | 0 | 4 | 0 | 36.686 | 37.179 | 35.911 | 36.287 | 24.239 | 24.288 | 10.731 | 0 | 0 | 59.794 | 55.839 | 44.694 | 19.548 | 0 | 0 | 59.344 | 26.456 | [5 empty] | 0 | 0.399 | 24 | 3.4715 | 3.2247 | 2.0767 | 1.875 | 1.3497 | 38.8779
02/25/09 | 8:43 | 0 | 17.177 | 1 | 4 | 0 | 36.545 | 37.062 | 34.947 | 35.605 | 23.155 | 24.19 | 10.659 | 0 | 0 | 59.794 | 55.839 | 44.718 | 19.523 | 0 | 0 | 59.21 | 26.625 | [5 empty] | 0 | 0.94 | 25 | 3.4925 | 3.2446 | 2.0775 | 1.875 | 1.3696 | 39.2151
02/25/09 | 8:44 | 0 | 17.152 | 0 | 4 | 0 | 35.794 | 36.827 | 34.359 | 34.617 | 22.817 | 24.215 | 10.633 | 0 | 0 | 59.771 | 55.818 | 44.718 | 19.523 | 0 | 0 | 59.164 | 26.745 | [5 empty] | 0 | 1.177 | 26 | 3.5001 | 3.2518 | 2.0778 | 1.875 | 1.3768 | 39.3359
02/25/09 | 8:45 | 0 | 17.152 | 0 | 4 | 0 | 34.854 | 35.911 | 34.101 | 34.055 | 21.853 | 24.119 | 10.709 | 0 | 0 | 59.748 | 55.818 | 44.65 | 19.523 | 0 | 0 | 59.098 | 26.89 | [5 empty] | 0 | 0.799 | 27 | 3.4779 | 3.2307 | 2.0769 | 1.875 | 1.3557 | 38.9814
02/25/09 | 8:46 | 0 | 17.25 | 0 | 3 | 0 | 34.359 | 35.112 | 34.007 | 33.936 | 21.397 | 24.215 | 10.857 | 0 | 0 | 59.814 | 55.886 | 44.718 | 19.598 | 0 | 0 | 59.164 | 27.105 | [5 empty] | 0 | 0.423 | 28 | 3.4348 | 3.1898 | 2.0752 | 1.875 | 1.3148 | 38.2778
02/25/09 | 8:47 | 0 | 17.225 | 0 | 4 | 0 | 34.077 | 34.572 | 33.818 | 33.866 | 21.154 | 24.168 | 10.807 | 0 | 0 | 59.794 | 55.839 | 44.694 | 19.573 | 0 | 0 | 59.121 | 27.226 | [5 empty] | 0 | 0.211 | 29 | 3.4494 | 3.2036 | 2.0758 | 1.875 | 1.3286 | 38.5175
02/25/09 | 8:48 | 1 | 17.225 | 0 | 4 | 0 | 41.293 | 34.335 | 33.56 | 33.701 | 34.125 | 24.19 | 10.757 | 0 | 0 | 59.748 | 55.839 | 44.673 | 19.621 | 0 | 0 | 59.052 | 27.348 | [5 empty] | 17.225 | 7.592 | 30 | 3.464 | 3.2175 | 2.0764 | 1.875 | 1.3425 | 38.7551
02/25/09 | 8:49 | 0 | 17.225 | 0 | 4 | 1 | 46.76 | 43.267 | 33.232 | 33.443 | 34.876 | 24.094 | 10.93 | 1 | 0 | 59.748 | 55.839 | 44.627 | 19.621 | 0 | 0 | 59.032 | 27.444 | [5 empty] | 0 | 13.317 | 31 | 3.4136 | 3.1696 | 2.0743 | 1.875 | 1.2946 | 37.9242
02/25/09 | 8:50 | 0 | 17.225 | 0 | 4 | 0 | 47.63 | 47.264 | 32.974 | 33.115 | 34.806 | 24.07 | 10.88 | 1 | 0 | 59.725 | 55.795 | 44.58 | 19.598 | 0 | 0 | 59.032 | 27.589 | [5 empty] | 0 | 14.515 | 0 | 3.4281 | 3.1834 | 2.0749 | 1.875 | 1.3084 | 38.1669
02/25/09 | 8:51 | 0 | 17.275 | 0 | 4 | 0 | 47.997 | 47.997 | 32.785 | 32.854 | 35.158 | 24.094 | 10.857 | 2 | 0 | 59.725 | 55.839 | 44.557 | 19.646 | 0 | 0 | 59.052 | 27.709 | [5 empty] | 0 | 15.143 | 1 | 3.4348 | 3.1898 | 2.7002 | 2.5 | 0.68978 | 20.0819
02/25/09 | 8:52 | 1 | 17.275 | 0 | 3 | 0 | 48.296 | 48.291 | 32.85 | 32.732 | 35.411 | 24.065 | 10.9 | 2 | 0 | 59.675 | 55.811 | 44.575 | 19.641 | 0 | 0 | 59.004 | 27.775 | [5 empty] | 17.275 | 15.564 | 2 | 3.4223 | 3.1779 | 2.6997 | 2.5 | 0.67788 | 19.8076
02/25/09 | 8:53 | 0 | 17.275 | 1 | 4 | 0 | 48.524 | 48.639 | 33.232 | 32.95 | 36.005 | 24.045 | 10.93 | 1 | 0 | 59.725 | 55.86 | 44.578 | 19.671 | 0 | 0 | 59.05 | 27.949 | [5 empty] | 0 | 15.574 | 3 | 3.4136 | 3.1696 | 2.6993 | 2.5 | 0.66958 | 19.615
02/25/09 | 8:54 | 0 | 17.22 | 0 | 3 | 0 | 48.928 | 48.884 | 33.577 | 33.249 | 36.586 | 24.016 | 10.925 | 2 | 0 | 59.671 | 55.762 | 44.503 | 19.591 | 0 | 0 | 58.886 | 28.015 | [5 empty] | 0 | 15.679 | 4 | 3.415 | 3.171 | 2.6994 | 2.5 | 0.67096 | 19.6472
02/25/09 | 8:55 | 0 | 17.25 | 0 | 4 | 0 | 49.369 | 49.346 | 34.005 | 33.582 | 37.342 | 24.021 | 11.028 | 2 | 0 | 59.698 | 55.79 | 44.554 | 19.621 | 0 | 0 | 58.913 | 28.116 | [5 empty] | 0 | 15.787 | 5 | 3.385 | 3.1424 | 2.6982 | 2.5 | 0.64245 | 18.979
02/25/09 | 8:56 | 1 | 17.25 | 0 | 4 | 0 | 49.668 | 49.806 | 34.663 | 34.077 | 38.258 | 24.07 | 11.053 | 1 | 0 | 59.698 | 55.813 | 44.508 | 19.646 | 0 | 0 | 58.913 | 28.165 | [5 empty] | 17.25 | 15.591 | 6 | 3.3778 | 3.1355 | 2.6979 | 2.5 | 0.63553 | 18.8151
02/25/09 | 8:57 | 0 | 17.275 | 0 | 3 | 0 | 50.081 | 50.172 | 35.275 | 34.734 | 36.167 | 24.045 | 11.053 | 2 | 0 | 59.744 | 55.767 | 44.531 | 19.621 | 0 | 0 | 58.892 | 28.26 | [5 empty] | 0 | 15.347 | 7 | 3.3778 | 3.1355 | 2.6979 | 2.5 | 0.63553 | 18.8151
02/25/09 | 8:58 | 0 | 17.25 | 0 | 4 | 0 | 40.045 | 48.704 | 35.792 | 35.438 | 30.332 | 24.07 | 11.053 | 0 | 0 | 59.721 | 55.767 | 44.601 | 19.646 | 0 | 0 | 58.847 | 28.334 | [5 empty] | 0 | 4.607 | 8 | 3.3778 | 3.1355 | 2.6979 | 2.5 | 0.63553 | 18.8151
02/25/09 | 8:59 | 0 | 17.25 | 0 | 4 | 0 | 37.342 | 39.739 | 36.026 | 35.861 | 27.032 | 24.07 | 11.078 | 1 | 0 | 59.744 | 55.79 | 44.645 | 19.621 | 0 | 0 | 58.847 | 28.479 | [5 empty] | 0 | 1.481 | 9 | 3.3705 | 3.1286 | 2.6976 | 2.5 | 0.62861 | 18.6504
02/25/09 | 9:00 | 0 | 17.225 | 0 | 3 | 0 | 36.825 | 37.693 | 36.167 | 36.119 | 25.563 | 24.094 | 10.955 | 0 | 0 | 59.744 | 55.767 | 44.624 | 19.621 | 0 | 0 | 58.847 | 28.599 | [5 empty] | 0 | 0.706 | 10 | 3.4063 | 3.1627 | 2.699 | 2.5 | 0.66266 | 19.4538
02/25/09 | 9:01 | 0 | 17.25 | 0 | 4 | 0 | 36.684 | 37.272 | 36.026 | 36.285 | 24.815 | 24.094 | 11.028 | 0 | 0 | 59.698 | 55.767 | 44.669 | 19.646 | 0 | 0 | 58.781 | 28.694 | [5 empty] | 0 | 0.399 | 11 | 3.385 | 3.1424 | 2.6982 | 2.5 | 0.64245 | 18.979
02/25/09 | 9:02 | 0 | 17.275 | 0 | 4 | 0 | 36.615 | 37.107 | 35.134 | 35.861 | 23.852 | 24.141 | 11.028 | 0 | 0 | 59.744 | 55.767 | 44.692 | 19.646 | 0 | 0 | 58.735 | 28.768 | [5 empty] | 0 | 0.754 | 12 | 3.385 | 3.1424 | 2.6982 | 2.5 | 0.64245 | 18.979
02/25/09 | 9:03 | 0 | 17.25 | 0 | 4 | 0 | 35.978 | 36.894 | 34.476 | 34.852 | 22.672 | 24.119 | 10.93 | 0 | 0 | 59.721 | 55.743 | 44.692 | 19.671 | 0 | 0 | 58.758 | 28.864 | [5 empty] | 0 | 1.126 | 13 | 3.4136 | 3.1696 | 2.6993 | 2.5 | 0.66958 | 19.615
02/25/09 | 9:04 | 0 | 17.17 | 0 | 4 | 0 | 35.01 | 36.067 | 34.093 | 34.306 | 22.667 | 24.09 | 10.95 | 0 | 0 | 59.671 | 55.715 | 44.617 | 19.641 | 0 | 0 | 58.708 | 28.883 | [5 empty] | 0 | 0.704 | 14 | 3.4078 | 3.164 | 2.6991 | 2.5 | 0.66404 | 19.4861
02/25/09 | 9:05 | 0 | 17.25 | 1 | 4 | 0 | 34.498 | 35.227 | 33.981 | 34.122 | 21.758 | 24.141 | 10.98 | 0 | 0 | 59.698 | 55.743 | 44.669 | 19.646 | 0 | 0 | 58.667 | 29.033 | [5 empty] | 0 | 0.376 | 15 | 3.399 | 3.1557 | 2.6987 | 2.5 | 0.65574 | 19.2919
02/25/09 | 9:06 | 0 | 17.225 | 0 | 4 | 0 | 34.239 | 34.734 | 33.771 | 33.981 | 21.758 | 24.045 | 11.053 | 0 | 0 | 59.677 | 55.699 | 44.692 | 19.621 | 0 | 0 | 58.6 | 29.055 | [5 empty] | 0 | 0.258 | 16 | 3.3778 | 3.1355 | 2.6979 | 2.5 | 0.63553 | 18.8151
02/25/09 | 9:07 | 0 | 17.225 | 0 | 4 | 0 | 34.053 | 34.522 | 33.512 | 33.794 | 28.79 | 24.045 | 10.905 | 0 | 0 | 59.609 | 55.699 | 44.645 | 19.646 | 0 | 0 | 58.646 | 29.104 | [5 empty] | 0 | 0.259 | 17 | 3.4209 | 3.1765 | 2.6996 | 2.5 | 0.6765 | 19.7756
02/25/09 | 9:08 | 0 | 17.225 | 0 | 4 | 0 | 44.133 | 34.969 | 33.201 | 33.507 | 34.093 | 23.92 | 10.975 | 0 | 0 | 59.604 | 55.648 | 44.596 | 19.616 | 0 | 0 | 58.573 | 29.148 | [5 empty] | 0 | 10.626 | 18 | 3.4005 | 3.1571 | 2.6988 | 2.5 | 0.65712 | 19.3243
02/25/09 | 9:09 | 1 | 17.22 | 0 | 4 | 0 | 46.979 | 45.443 | 32.943 | 33.225 | 34.541 | 23.945 | 10.95 | 1 | 0 | 59.582 | 55.648 | 44.573 | 19.616 | 0 | 0 | 58.55 | 29.195 | [5 empty] | 17.22 | 13.754 | 19 | 3.4078 | 3.164 | 2.6991 | 2.5 | 0.66404 | 19.4861
02/25/09 | 9:10 | 0 | 17.25 | 0 | 4 | 0 | 47.42 | 47.353 | 32.689 | 32.876 | 34.852 | 23.901 | 10.857 | 2 | 0 | 59.609 | 55.676 | 44.601 | 19.646 | 0 | 0 | 58.6 | 29.322 | [5 empty] | 0 | 14.544 | 20 | 3.4348 | 3.1898 | 2.7002 | 2.5 | 0.68978 | 20.0819
02/25/09 | 9:11 | 0 | 17.22 | 0 | 4 | 0 | 47.714 | 47.691 | 32.543 | 32.637 | 35.127 | 23.871 | 10.875 | 2 | 0 | 59.559 | 55.624 | 44.55 | 19.591 | 0 | 0 | 58.527 | 29.339 | [5 empty] | 0 | 15.077 | 21 | 3.4296 | 3.1848 | 2.7 | 2.5 | 0.6848 | 19.9673
02/25/09 | 9:12 | 0 | 17.2 | 0 | 3 | 0 | 48.039 | 48.086 | 32.854 | 32.572 | 35.392 | 23.901 | 11.053 | 1 | 0 | 59.586 | 55.629 | 44.531 | 19.596 | 0 | 0 | 58.511 | 29.442 | [5 empty] | 0 | 15.467 | 22 | 3.3778 | 3.1355 | 2.6979 | 2.5 | 0.63553 | 18.8151
02/25/09 | 9:13 | 1 | 17.225 | 0 | 4 | 1 | 48.27 | 48.408 | 33.206 | 32.948 | 36.167 | 23.974 | 11.005 | 2 | 0 | 59.563 | 55.629 | 44.545 | 19.608 | 0 | 0 | 58.502 | 29.526 | [5 empty] | 17.225 | 15.322 | 23 | 3.3917 | 3.1488 | 2.6984 | 2.5 | 0.64882 | 19.1293
02/25/09 | 9:14 | 0 | 17.205 | 0 | 4 | 0 | 48.597 | 48.641 | 33.61 | 33.235 | 36.641 | 23.881 | 10.935 | 1 | 0 | 59.525 | 55.589 | 44.491 | 19.576 | 0 | 0 | 58.493 | 29.543 | [5 empty] | 0 | 15.362 | 0 | 3.4121 | 3.1682 | 2.6993 | 2.5 | 0.66819 | 19.5829
02/25/09 | 9:15 | 0 | 17.205 | 1 | 3 | 0 | 48.986 | 49.054 | 34.103 | 33.658 | 37.418 | 23.906 | 10.935 | 2 | 0 | 59.525 | 55.589 | 44.515 | 19.576 | 0 | 0 | 58.493 | 29.614 | [5 empty] | 0 | 15.328 | 1 | 3.4121 | 3.1682 | 2.808 | 2.6087 | 0.5595 | 16.3973
02/25/09 | 9:16 | 0 | 17.21 | 0 | 4 | 0 | 49.495 | 49.449 | 34.909 | 34.273 | 38.456 | 23.881 | 11.058 | 2 | 0 | 59.504 | 55.613 | 44.515 | 19.601 | 0 | 0 | 58.427 | 29.614 | [5 empty] | 0 | 15.222 | 2 | 3.3763 | 3.1341 | 2.8065 | 2.6087 | 0.52545 | 15.5628
02/25/09 | 9:17 | 1 | 17.26 | 0 | 4 | 0 | 48.877 | 49.976 | 35.45 | 34.955 | 34.768 | 23.96 | 11.063 | 1 | 0 | 59.575 | 55.617 | 44.566 | 19.631 | 0 | 0 | 58.409 | 29.741 | [5 empty] | 17.26 | 13.922 | 3 | 3.3749 | 3.1328 | 2.8065 | 2.6087 | 0.52407 | 15.5285
02/25/09 | 9:18 | 0 | 17.26 | 0 | 3 | 0 | 39.444 | 47.318 | 35.777 | 35.471 | 30.102 | 24.006 | 11.038 | 1 | 0 | 59.552 | 55.594 | 44.61 | 19.606 | 0 | 0 | 58.409 | 29.766 | [5 empty] | 0 | 3.973 | 4 | 3.3821 | 3.1397 | 2.8067 | 2.6087 | 0.53099 | 15.6997
02/25/09 | 9:19 | 0 | 17.23 | 0 | 4 | 0 | 37.16 | 39.298 | 36.055 | 35.749 | 27.76 | 23.955 | 10.983 | 0 | 0 | 59.547 | 55.566 | 44.652 | 19.601 | 0 | 0 | 58.358 | 29.832 | [5 empty] | 0 | 1.411 | 5 | 3.3982 | 3.1549 | 2.8074 | 2.6087 | 0.54621 | 16.0737
02/25/09 | 9:20 | 0 | 17.26 | 0 | 4 | 0 | 36.717 | 37.516 | 36.06 | 36.012 | 26.343 | 23.984 | 10.965 | 0 | 0 | 59.598 | 55.594 | 44.68 | 19.631 | 0 | 0 | 58.32 | 29.908 | [5 empty] | 0 | 0.705 | 6 | 3.4034 | 3.1599 | 2.8076 | 2.6087 | 0.55119 | 16.1954
02/25/09 | 9:21 | 0 | 17.205 | 0 | 4 | 0 | 36.502 | 37.064 | 35.89 | 36.148 | 25.134 | 23.955 | 11.033 | 0 | 0 | 59.547 | 55.543 | 44.676 | 19.601 | 0 | 0 | 58.269 | 29.928 | [5 empty] | 0 | 0.354 | 7 | 3.3836 | 3.1411 | 2.8068 | 2.6087 | 0.53237 | 15.7339
02/25/09 | 9:22 | 0 | 17.205 | 0 | 4 | 0 | 36.43 | 36.902 | 35.022 | 35.749 | 24.989 | 23.977 | 10.812 | 0 | 0 | 59.547 | 55.543 | 44.676 | 19.601 | 0 | 0 | 58.292 | 29.928 | [5 empty] | 0 | 0.681 | 8 | 3.4479 | 3.2022 | 2.8094 | 2.6087 | 0.59354 | 17.2144
02/25/09 | 9:23 | 0 | 17.235 | 0 | 3 | 0 | 35.895 | 36.789 | 34.39 | 34.837 | 23.96 | 23.984 | 10.817 | 0 | 0 | 59.598 | 55.571 | 44.704 | 19.631 | 0 | 0 | 58.297 | 30.006 | [5 empty] | 0 | 1.058 | 9 | 3.4465 | 3.2009 | 2.8094 | 2.6087 | 0.59216 | 17.1815
02/25/09 | 9:24 | 0 | 17.18 | 0 | 4 | 0 | 34.95 | 36.007 | 34.058 | 34.292 | 23.376 | 23.955 | 10.96 | 0 | 0 | 59.525 | 55.543 | 44.652 | 19.626 | 0 | 0 | 58.203 | 30.023 | [5 empty] | 0 | 0.658 | 10 | 3.4048 | 3.1613 | 2.8077 | 2.6087 | 0.55258 | 16.2291
02/25/09 | 9:25 | 0 | 17.187 | 0 | 4 | 0 | 34.462 | 35.191 | 33.897 | 34.062 | 23.405 | 24.006 | 10.94 | 0 | 0 | 59.531 | 55.55 | 44.657 | 19.656 | 0 | 0 | 58.254 | 30.102 | [5 empty] | 0 | 0.4 | 11 | 3.4107 | 3.1668 | 2.8079 | 2.6087 | 0.55811 | 16.3637
02/25/09 | 9:26 | 0 | 17.235 | 0 | 4 | 0 | 34.18 | 34.672 | 33.663 | 33.897 | 23.646 | 23.935 | 11.038 | 0 | 0 | 59.531 | 55.526 | 44.704 | 19.631 | 0 | 0 | 58.254 | 30.197 | [5 empty] | 0 | 0.283 | 12 | 3.3821 | 3.1397 | 2.8067 | 2.6087 | 0.53099 | 15.6997
02/25/09 | 9:27 | 0 | 17.205 | 1 | 4 | 0 | 34.574 | 34.385 | 33.4 | 33.682 | 33.823 | 23.881 | 10.983 | 1 | 0 | 59.458 | 55.498 | 44.629 | 19.601 | 0 | 0 | 58.226 | 30.146 | [5 empty] | 0 | 0.892 | 13 | 3.3982 | 3.1549 | 2.8074 | 2.6087 | 0.54621 | 16.0737
02/25/09 | 9:28 | 0 | 17.205 | 0 | 4 | 0 | 45.499 | 38.593 | 33 | 33.328 | 34.902 | 23.881 | 10.736 | 0 | 0 | 59.458 | 55.452 | 44.582 | 19.553 | 0 | 0 | 58.203 | 30.146 | [5 empty] | 0 | 12.171 | 14 | 3.4701 | 3.2233 | 2.8103 | 2.6087 | 0.61458 | 17.7108
02/25/09 | 9:29 | 0 | 17.21 | 0 | 4 | 0 | 47.087 | 46.354 | 32.864 | 33.098 | 34.861 | 23.839 | 10.99 | 1 | 0 | 59.463 | 55.503 | 44.587 | 19.606 | 0 | 0 | 58.231 | 30.246 | [5 empty] | 0 | 13.989 | 15 | 3.3961 | 3.153 | 2.8073 | 2.6087 | 0.54427 | 16.0263
02/25/09 | 9:30 | 0 | 17.205 | 0 | 4 | 0 | 47.448 | 47.381 | 32.601 | 32.787 | 35.067 | 23.81 | 10.983 | 2 | 0 | 59.413 | 55.452 | 44.582 | 19.601 | 0 | 0 | 58.226 | 30.313 | [5 empty] | 0 | 14.661 | 16 | 3.3982 | 3.1549 | 2.8074 | 2.6087 | 0.54621 | 16.0737
02/25/09 | 9:31 | 1 | 17.21 | 0 | 4 | 0 | 47.822 | 47.798 | 32.582 | 32.606 | 35.261 | 23.861 | 10.99 | 1 | 0 | 59.44 | 55.48 | 44.587 | 19.631 | 0 | 0 | 58.365 | 30.391 | [5 empty] | 17.21 | 15.216 | 17 | 3.3961 | 3.153 | 2.8073 | 2.6087 | 0.54427 | 16.0263
02/25/09 | 9:32 | 0 | 17.235 | 0 | 3 | 0 | 48.051 | 48.165 | 32.888 | 32.699 | 35.942 | 23.839 | 11.038 | 2 | 0 | 59.39 | 55.428 | 44.559 | 19.601 | 0 | 0 | 58.292 | 30.411 | [5 empty] | 0 | 15.352 | 18 | 3.3821 | 3.1397 | 2.8067 | 2.6087 | 0.53099 | 15.6997
02/25/09 | 9:33 | 0 | 17.21 | 0 | 4 | 0 | 48.326 | 48.37 | 33.239 | 32.981 | 36.624 | 23.815 | 10.94 | 2 | 0 | 59.417 | 55.456 | 44.624 | 19.669 | 0 | 0 | 58.311 | 30.499 | [5 empty] | 0 | 15.345 | 19 | 3.4107 | 3.1668 | 2.8079 | 2.6087 | 0.55811 | 16.3637
02/25/09 | 9:34 | 0 | 17.205 | 0 | 4 | 0 | 48.804 | 48.781 | 33.613 | 33.376 | 37.466 | 23.859 | 11.008 | 1 | 0 | 59.415 | 55.454 | 44.585 | 19.651 | 0 | 0 | 58.272 | 30.506 | [5 empty] | 0 | 15.428 | 20 | 3.3909 | 3.148 | 2.8071 | 2.6087 | 0.53929 | 15.9042
02/25/09 | 9:35 | 1 | 17.23 | 0 | 3 | 0 | 49.239 | 49.239 | 34.247 | 33.823 | 38.43 | 23.906 | 11.058 | 2 | 0 | 59.438 | 55.454 | 44.608 | 19.626 | 0 | 0 | 58.249 | 30.58 | [5 empty] | 17.23 | 15.416 | 21 | 3.3763 | 3.1341 | 2.8065 | 2.6087 | 0.52545 | 15.5628
02/25/09 | 9:36 | 0 | 17.23 | 1 | 4 | 1 | 49.675 | 49.698 | 34.952 | 34.433 | 39.229 | 23.859 | 10.983 | 2 | 0 | 59.438 | 55.454 | 44.631 | 19.626 | 0 | 0 | 58.272 | 30.58 | [5 empty] | 0 | 15.242 | 22 | 3.3982 | 3.1549 | 2.8074 | 2.6087 | 0.54621 | 16.0737
02/25/09 | 9:37 | 0 | 17.26 | 0 | 4 | 0 | 47.157 | 50.184 | 35.45 | 35.098 | 33.57 | 23.984 | 10.99 | 1 | 0 | 59.465 | 55.459 | 44.659 | 19.631 | 0 | 0 | 58.233 | 30.681 | [5 empty] | 0 | 12.059 | 0 | 3.3961 | 3.153 | 2.8073 | 2.6087 | 0.54427 | 16.0263
02/25/09 | 9:38 | 0 | 17.205 | 0 | 3 | 0 | 38.899 | 45.731 | 35.773 | 35.586 | 28.822 | 24.05 | 11.033 | 0 | 0 | 59.392 | 55.454 | 44.652 | 19.626 | 0 | 0 | 58.183 | 30.7 | [5 empty] | 0 | 3.313 | 1 | 3.3836 | 3.1411 | 2.0731 | 1.875 | 1.2661 | 37.4178
02/25/09 | 9:39 | 0 | 17.23 | 0 | 4 | 0 | 37.136 | 38.992 | 36.055 | 35.914 | 27.714 | 24.05 | 11.131 | 1 | 0 | 59.415 | 55.454 | 44.652 | 19.651 | 0 | 0 | 58.16 | 30.7 | [5 empty] | 0 | 1.222 | 2 | 3.3551 | 3.1139 | 2.072 | 1.875 | 1.2389 | 36.9276
02/25/09 | 9:40 | 0 | 17.235 | 0 | 4 | 0 | 36.72 | 37.519 | 36.273 | 36.108 | 26.416 | 24.104 | 11.136 | 0 | 0 | 59.488 | 55.435 | 44.75 | 19.656 | 0 | 0 | 58.119 | 30.73 | [5 empty] | 0 | 0.612 | 3 | 3.3536 | 3.1126 | 2.0719 | 1.875 | 1.2376 | 36.9023
02/25/09 | 9:41 | 0 | 17.205 | 0 | 3 | 0 | 36.595 | 37.136 | 35.914 | 36.196 | 24.58 | 24.124 | 11.106 | 0 | 0 | 59.438 | 55.407 | 44.746 | 19.626 | 0 | 0 | 58.071 | 30.749 | [5 empty] | 0 | 0.399 | 4 | 3.3623 | 3.1209 | 2.0722 | 1.875 | 1.2459 | 37.0534
02/25/09 | 9:42 | 0 | 17.26 | 0 | 4 | 0 | 36.507 | 37.024 | 35.05 | 35.684 | 24.683 | 24.175 | 11.088 | 0 | 0 | 59.488 | 55.435 | 44.818 | 19.681 | 0 | 0 | 58.119 | 30.801 | [5 empty] | 0 | 0.823 | 5 | 3.3676 | 3.1258 | 2.0725 | 1.875 | 1.2508 | 37.1437
02/25/09 | 9:43 | 0 | 17.26 | 0 | 4 | 0 | 35.849 | 36.789 | 34.44 | 34.816 | 23.888 | 24.224 | 11.161 | 0 | 0 | 59.465 | 55.435 | 44.818 | 19.681 | 0 | 0 | 58.076 | 30.825 | [5 empty] | 0 | 1.033 | 6 | 3.3463 | 3.1056 | 2.0716 | 1.875 | 1.2306 | 36.7758
02/25/09 | 9:44 | 0 | 17.23 | 0 | 4 | 0 | 34.928 | 35.986 | 34.081 | 34.316 | 23.16 | 24.219 | 11.033 | 0 | 0 | 59.438 | 55.431 | 44.79 | 19.626 | 0 | 0 | 58.071 | 30.845 | [5 empty] | 0 | 0.612 | 7 | 3.3836 | 3.1411 | 2.0731 | 1.875 | 1.2661 | 37.4178
02/25/09 | 9:45 | 0 | 17.205 | 0 | 4 | 0 | 34.412 | 35.139 | 33.893 | 34.081 | 22.677 | 24.195 | 11.058 | 0 | 0 | 59.372 | 55.384 | 44.767 | 19.651 | 0 | 0 | 58.071 | 30.94 | [5 empty] | 0 | 0.331 | 8 | 3.3763 | 3.1341 | 2.0728 | 1.875 | 1.2591 | 37.2935
02/25/09 | 9:46 | 0 | 17.18 | 0 | 4 | 0 | 34.175 | 34.715 | 33.73 | 33.964 | 22.437 | 24.146 | 10.96 | 0 | 0 | 59.372 | 55.407 | 44.767 | 19.626 | 0 | 0 | 58.025 | 30.94 | [5 empty] | 0 | 0.211 | 9 | 3.4048 | 3.1613 | 2.074 | 1.875 | 1.2863 | 37.7777
02/25/09 | 9:47 | 0 | 17.205 | 0 | 4 | 0 | 36.973 | 34.433 | 33.424 | 33.706 | 34.153 | 24.124 | 11.106 | 0 | 0 | 59.349 | 55.384 | 44.722 | 19.651 | 0 | 0 | 58.071 | 30.965 | [5 empty] | 0 | 3.267 | 10 | 3.3623 | 3.1209 | 2.0722 | 1.875 | 1.2459 | 37.0534
02/25/09 | 9:48 | 1 | 17.205 | 1 | 4 | 0 | 45.892 | 40.779 | 33.118 | 33.448 | 34.856 | 24.075 | 11.058 | 1 | 0 | 59.326 | 55.363 | 44.722 | 19.651 | 0 | 0 | 58.071 | 30.989 | [5 empty] | 17.205 | 12.444 | 11 | 3.3763 | 3.1341 | 2.0728 | 1.875 | 1.2591 | 37.2935
02/25/09 | 9:49 | 0 | 17.235 | 0 | 4 | 0 | 47.136 | 46.676 | 32.795 | 33.146 | 35.215 | 24.08 | 11.136 | 1 | 0 | 59.353 | 55.391 | 44.704 | 19.706 | 0 | 0 | 58.076 | 30.994 | [5 empty] | 0 | 13.99 | 12 | 3.3536 | 3.1126 | 2.0719 | 1.875 | 1.2376 | 36.9023
02/25/09 | 9:50 | 0 | 17.23 | 0 | 4 | 0 | 47.497 | 47.451 | 32.577 | 32.811 | 35.328 | 24.026 | 11.207 | 2 | 0 | 59.326 | 55.316 | 44.652 | 19.651 | 0 | 0 | 58.002 | 31.036 | [5 empty] | 0 | 14.686 | 13 | 3.3329 | 3.0929 | 2.0711 | 1.875 | 1.2179 | 36.5416
02/25/09 | 9:51 | 0 | 17.23 | 0 | 4 | 0 | 47.794 | 47.749 | 32.694 | 32.601 | 35.493 | 24.026 | 11.232 | 1 | 0 | 59.303 | 55.316 | 44.652 | 19.651 | 0 | 0 | 58.002 | 31.085 | [5 empty] | 0 | 15.193 | 14 | 3.3256 | 3.086 | 2.0708 | 1.875 | 1.211 | 36.4135
02/25/09 | 9:52 | 1 | 17.235 | 0 | 3 | 0 | 48.053 | 48.167 | 33.005 | 32.771 | 35.825 | 24.031 | 11.114 | 2 | 0 | 59.285 | 55.344 | 44.68 | 19.656 | 0 | 0 | 58.03 | 31.115 | [5 empty] | 17.235 | 15.282 | 15 | 3.36 | 3.1186 | 2.0722 | 1.875 | 1.2436 | 37.0132
02/25/09 | 9:53 | 0 | 17.205 | 0 | 4 | 0 | 48.436 | 48.391 | 33.283 | 33.118 | 36.808 | 24.05 | 11.156 | 2 | 0 | 59.258 | 55.316 | 44.631 | 19.639 | 0 | 0 | 57.95 | 31.075 | [5 empty] | 0 | 15.318 | 16 | 3.3478 | 3.107 | 2.0717 | 1.875 | 1.232 | 36.8012
02/25/09 | 9:54 | 0 | 17.213 | 0 | 4 | 0 | 48.926 | 48.926 | 33.713 | 33.524 | 37.78 | 24.104 | 11.212 | 1 | 0 | 59.312 | 55.349 | 44.662 | 19.681 | 0 | 0 | 57.989 | 31.117 | [5 empty] | 0 | 15.402 | 17 | 3.3315 | 3.0915 | 2.071 | 1.875 | 1.2165 | 36.516
02/25/09 | 9:55 | 0 | 17.245 | 0 | 3 | 0 | 49.302 | 49.346 | 34.402 | 34.003 | 38.538 | 24.161 | 11.317 | 2 | 0 | 59.342 | 55.356 | 44.715 | 19.714 | 0 | 0 | 57.996 | 31.173 | [5 empty] | 0 | 15.299 | 18 | 3.3009 | 3.0625 | 2.0698 | 1.875 | 1.1875 | 35.9738
02/25/09 | 9:56 | 1 | 17.268 | 0 | 4 | 0 | 49.806 | 49.759 | 34.895 | 34.684 | 39.574 | 24.112 | 11.44 | 1 | 0 | 59.342 | 55.333 | 44.715 | 19.714 | 0 | 0 | 57.996 | 31.173 | [5 empty] | 17.268 | 15.122 | 19 | 3.2651 | 3.0284 | 2.0683 | 1.875 | 1.1534 | 35.3257
02/25/09 | 9:57 | 0 | 17.213 | 0 | 4 | 0 | 44.638 | 50.233 | 35.428 | 35.263 | 32.417 | 24.058 | 11.285 | 2 | 0 | 59.335 | 55.302 | 44.729 | 19.656 | 0 | 0 | 57.966 | 31.213 | [5 empty] | 0 | 9.375 | 20 | 3.3102 | 3.0713 | 2.0701 | 1.875 | 1.1963 | 36.1401
02/25/09 | 9:58 | 0 | 17.213 | 1 | 3 | 0 | 38.342 | 43.609 | 35.734 | 35.687 | 29.141 | 24.178 | 11.335 | 0 | 0 | 59.312 | 55.326 | 44.729 | 19.681 | 0 | 0 | 58.012 | 31.237 | [5 empty] | 0 | 2.655 | 21 | 3.2956 | 3.0575 | 2.0695 | 1.875 | 1.1825 | 35.8798
02/25/09 | 9:59 | 0 | 17.213 | 0 | 4 | 0 | 37.002 | 38.507 | 35.969 | 36.017 | 27.334 | 24.178 | 11.31 | 0 | 0 | 59.335 | 55.326 | 44.799 | 19.656 | 0 | 0 | 58.012 | 31.262 | [5 empty] | 0 | 0.985 | 22 | 3.3029 | 3.0644 | 2.0698 | 1.875 | 1.1894 | 36.0102
02/25/09 | 10:00 | 0 | 17.235 | 0 | 4 | 0 | 36.698 | 37.425 | 36.062 | 36.203 | 26.586 | 24.129 | 11.285 | 0 | 0 | 59.358 | 55.256 | 44.82 | 19.681 | 0 | 0 | 57.989 | 31.284 | [5 empty] | 0 | 0.495 | 23 | 3.3102 | 3.0713 | 2.0701 | 1.875 | 1.1963 | 36.1401
02/25/09 | 10:01 | 0 | 17.213 | 0 | 4 | 0 | 36.627 | 37.122 | 35.663 | 36.251 | 24.732 | 24.224 | 11.31 | 0 | 0 | 59.335 | 55.302 | 44.82 | 19.681 | 0 | 0 | 58.012 | 31.333 | [5 empty] | 0 | 0.376 | 24 | 3.3029 | 3.0644 | 2.0698 | 1.875 | 1.1894 | 36.0102
02/25/09 | 10:02 | 0 | 17.235 | 0 | 4 | 0 | 36.462 | 37.002 | 34.818 | 35.569 | 24.514 | 24.273 | 11.31 | 0 | 0 | 59.312 | 55.326 | 44.844 | 19.681 | 0 | 0 | 58.012 | 31.333 | [5 empty] | 0 | 0.893 | 25 | 3.3029 | 3.0644 | 2.0698 | 1.875 | 1.1894 | 36.0102
02/25/09 | 10:03 | 0 | 17.213 | 0 | 4 | 0 | 35.663 | 36.698 | 34.347 | 34.677 | 24.202 | 24.224 | 11.259 | 0 | 0 | 59.335 | 55.302 | 44.82 | 19.681 | 0 | 0 | 57.989 | 31.357 | [5 empty] | 0 | 0.986 | 26 | 3.3178 | 3.0785 | 2.0704 | 1.875 | 1.2035 | 36.2745
02/25/09 | 10:04 | 0 | 17.187 | 0 | 3 | 0 | 34.864 | 35.804 | 34.089 | 34.323 | 23.938 | 24.202 | 11.136 | 0 | 0 | 59.365 | 55.309 | 44.874 | 19.689 | 0 | 0 | 57.952 | 31.389 | [5 empty] | 0 | 0.541 | 27 | 3.3536 | 3.1126 | 2.0719 | 1.875 | 1.2376 | 36.9023
02/25/09 | 10:05 | 0 | 17.213 | 0 | 4 | 0 | 34.395 | 35.053 | 33.878 | 34.113 | 22.106 | 24.224 | 11.285 | 0 | 0 | 59.29 | 55.279 | 44.844 | 19.681 | 0 | 0 | 57.945 | 31.357 | [5 empty] | 0 | 0.282 | 28 | 3.3102 | 3.0713 | 2.0701 | 1.875 | 1.1963 | 36.1401
02/25/09 | 10:06 | 0 | 17.235 | 0 | 4 | 0 | 34.182 | 34.653 | 33.713 | 33.948 | 22.322 | 24.202 | 11.212 | 1 | 0 | 59.267 | 55.235 | 44.844 | 19.656 | 0 | 0 | 57.923 | 31.382 | [5 empty] | 0 | 0.234 | 29 | 3.3315 | 3.0915 | 2.071 | 1.875 | 1.2165 | 36.516
02/25/09 | 10:07 | 0 | 17.213 | 0 | 4 | 0 | 40.717 | 34.44 | 33.431 | 33.737 | 34.419 | 24.153 | 11.259 | 0 | 0 | 59.246 | 55.256 | 44.82 | 19.681 | 0 | 0 | 57.9 | 31.357 | [5 empty] | 0 | 6.98 | 30 | 3.3178 | 3.0785 | 2.0704 | 1.875 | 1.2035 | 36.2745
02/25/09 | 10:08 | 0 | 17.235 | 0 | 4 | 1 | 46.449 | 42.949 | 33.101 | 33.383 | 34.723 | 24.129 | 11.31 | 0 | 0 | 59.223 | 55.165 | 44.776 | 19.631 | 0 | 0 | 57.765 | 31.357 | [5 empty] | 0 | 13.066 | 31 | 3.3029 | 3.0644 | 2.0698 | 1.875 | 1.1894 | 36.0102
02/25/09 | 10:09 | 1 | 17.235 | 0 | 4 | 0 | 47.276 | 47 | 32.819 | 33.125 | 35.077 | 24.104 | 11.408 | 2 | 0 | 59.223 | 55.188 | 44.799 | 19.681 | 0 | 0 | 57.834 | 31.406 | [5 empty] | 17.235 | 14.151 | 0 | 3.2744 | 3.0373 | 2.0687 | 1.875 | 1.1623 | 35.4956
02/25/09 | 10:10 | 0 | 17.235 | 1 | 4 | 0 | 47.551 | 47.574 | 32.632 | 32.797 | 35.122 | 24.058 | 11.285 | 1 | 0 | 59.223 | 55.188 | 44.776 | 19.656 | 0 | 0 | 57.811 | 31.428 | [5 empty] | 0 | 14.754 | 1 | 3.3102 | 3.0713 | 2.6951 | 2.5 | 0.57131 | 17.2591
02/25/09 | 10:11 | 0 | 17.235 | 0 | 4 | 0 | 47.917 | 47.871 | 32.773 | 32.656 | 35.287 | 24.033 | 11.285 | 2 | 0 | 59.155 | 55.165 | 44.753 | 19.681 | 0 | 0 | 57.742 | 31.428 | [5 empty] | 0 | 15.261 | 2 | 3.3102 | 3.0713 | 2.6951 | 2.5 | 0.57131 | 17.2591
02/25/09 | 10:12 | 0 | 17.213 | 0 | 4 | 0 | 48.032 | 48.216 | 33.031 | 32.842 | 35.993 | 23.984 | 11.385 | 2 | 0 | 59.178 | 55.165 | 44.706 | 19.681 | 0 | 0 | 57.765 | 31.428 | [5 empty] | 0 | 15.19 | 3 | 3.2811 | 3.0436 | 2.694 | 2.5 | 0.54363 | 16.5687
02/25/09 | 10:13 | 1 | 17.213 | 0 | 3 | 0 | 48.513 | 48.492 | 33.359 | 33.266 | 36.768 | 23.984 | 11.508 | 1 | 0 | 59.155 | 55.165 | 44.753 | 19.681 | 0 | 0 | 57.74 | 31.453 | [5 empty] | 17.213 | 15.247 | 4 | 3.2453 | 3.0096 | 2.6925 | 2.5 | 0.50959 | 15.7024
02/25/09 | 10:14 | 0 | 17.17 | 0 | 4 | 0 | 48.86 | 48.93 | 33.859 | 33.505 | 37.595 | 23.942 | 11.44 | 2 | 0 | 59.157 | 55.099 | 44.757 | 19.639 | 0 | 0 | 57.678 | 31.436 | [5 empty] | 0 | 15.355 | 5 | 3.2651 | 3.0284 | 2.6933 | 2.5 | 0.52841 | 16.1837
02/25/09 | 10:15 | 0 | 17.192 | 0 | 4 | 0 | 49.297 | 49.297 | 34.541 | 34.046 | 38.464 | 23.942 | 11.589 | 2 | 0 | 59.134 | 55.099 | 44.687 | 19.639 | 0 | 0 | 57.701 | 31.436 | [5 empty] | 0 | 15.251 | 6 | 3.2217 | 2.9872 | 2.6915 | 2.5 | 0.48716 | 15.1214
02/25/09 | 10:16 | 0 | 17.192 | 0 | 3 | 0 | 49.871 | 49.754 | 35.081 | 34.727 | 39.241 | 23.967 | 11.44 | 1 | 0 | 59.157 | 55.099 | 44.711 | 19.588 | 0 | 0 | 57.633 | 31.458 | [5 empty] | 0 | 15.144 | 7 | 3.2651 | 3.0284 | 2.6933 | 2.5 | 0.52841 | 16.1837
02/25/09 | 10:17 | 0 | 17.192 | 0 | 4 | 0 | 43.87 | 50.375 | 35.526 | 35.268 | 32.012 | 24.014 | 11.589 | 1 | 0 | 59.157 | 55.076 | 44.734 | 19.639 | 0 | 0 | 57.633 | 31.482 | [5 empty] | 0 | 8.602 | 8 | 3.2217 | 2.9872 | 2.6915 | 2.5 | 0.48716 | 15.1214
02/25/09 | 10:18 | 0 | 17.16 | 0 | 4 | 0 | 38.198 | 42.898 | 35.849 | 35.66 | 28.344 | 24.006 | 11.755 | 1 | 0 | 59.15 | 55.046 | 44.748 | 19.606 | 0 | 0 | 57.557 | 31.475 | [5 empty] | 0 | 2.538 | 9 | 3.1733 | 2.9412 | 2.6896 | 2.5 | 0.44122 | 13.9038
02/25/09 | 10:19 | 0 | 17.192 | 0 | 3 | 0 | 36.983 | 38.346 | 36.115 | 35.926 | 26.304 | 23.991 | 11.787 | 0 | 0 | 59.18 | 55.076 | 44.825 | 19.613 | 0 | 0 | 57.61 | 31.482 | [5 empty] | 0 | 1.057 | 10 | 3.164 | 2.9324 | 2.6892 | 2.5 | 0.43236 | 13.6648
02/25/09 | 10:20 | 0 | 17.16 | 1 | 4 | 0 | 36.672 | 37.33 | 36.177 | 36.131 | 26.134 | 24.136 | 11.712 | 0 | 0 | 59.134 | 55.099 | 44.848 | 19.639 | 0 | 0 | 57.587 | 31.482 | [5 empty] | 0 | 0.541 | 11 | 3.1859 | 2.9531 | 2.6901 | 2.5 | 0.45312 | 14.2228
02/25/09 | 10:21 | 0 | 17.16 | 0 | 4 | 0 | 36.576 | 37.048 | 35.612 | 36.153 | 24.151 | 24.055 | 11.654 | 0 | 0 | 59.128 | 55.046 | 44.818 | 19.606 | 0 | 0 | 57.491 | 31.475 | [5 empty] | 0 | 0.423 | 12 | 3.2028 | 2.9692 | 2.6908 | 2.5 | 0.46917 | 14.649
02/25/09 | 10:22 | 0 | 17.192 | 0 | 4 | 0 | 36.373 | 36.983 | 34.775 | 35.385 | 23.702 | 24.038 | 11.787 | 0 | 0 | 59.157 | 55.053 | 44.872 | 19.613 | 0 | 0 | 57.475 | 31.556 | [5 empty] | 0 | 0.988 | 13 | 3.164 | 2.9324 | 2.6892 | 2.5 | 0.43236 | 13.6648
02/25/09 | 10:23 | 0 | 17.192 | 0 | 4 | 0 | 35.574 | 36.584 | 34.258 | 34.634 | 23.028 | 24.087 | 11.835 | 0 | 0 | 59.134 | 55.053 | 44.893 | 19.639 | 0 | 0 | 57.521 | 31.602 | [5 empty] | 0 | 0.94 | 14 | 3.15 | 2.9191 | 2.6886 | 2.5 | 0.41907 | 13.3037
02/25/09 | 10:24 | 0 | 17.192 | 0 | 4 | 0 | 34.823 | 35.715 | 34.022 | 34.211 | 23.172 | 24.087 | 11.762 | 0 | 0 | 59.114 | 55.029 | 44.893 | 19.664 | 0 | 0 | 57.453 | 31.627 | [5 empty] | 0 | 0.612 | 15 | 3.1713 | 2.9393 | 2.6895 | 2.5 | 0.43928 | 13.8517
02/25/09 | 10:25 | 0 | 17.192 | 0 | 3 | 0 | 34.4 | 35.01 | 33.859 | 34.07 | 21.991 | 24.087 | 11.787 | 0 | 0 | 59.091 | 55.029 | 44.872 | 19.664 | 0 | 0 | 57.432 | 31.651 | [5 empty] | 0 | 0.33 | 16 | 3.164 | 2.9324 | 2.6892 | 2.5 | 0.43236 | 13.6648
02/25/09 | 10:26 | 0 | 17.185 | 0 | 4 | 0 | 34.132 | 34.603 | 33.546 | 33.897 | 22.442 | 24.006 | 11.729 | 0 | 0 | 59.039 | 54.999 | 44.841 | 19.631 | 0 | 0 | 57.468 | 31.595 | [5 empty] | 0 | 0.235 | 17 | 3.1809 | 2.9484 | 2.6899 | 2.5 | 0.44841 | 14.097
02/25/09 | 10:27 | 1 | 17.17 | 0 | 4 | 0 | 41.848 | 34.376 | 33.318 | 33.742 | 34.469 | 24.038 | 11.81 | 0 | 0 | 59.068 | 55.029 | 44.825 | 19.639 | 0 | 0 | 57.521 | 31.676 | [5 empty] | 17.17 | 8.106 | 18 | 3.1573 | 2.926 | 2.6889 | 2.5 | 0.42599 | 13.4922
02/25/09 | 10:28 | 0 | 17.17 | 0 | 4 | 0 | 46.797 | 43.824 | 32.919 | 33.388 | 34.823 | 23.991 | 11.664 | 1 | 0 | 59.045 | 55.006 | 44.778 | 19.664 | 0 | 0 | 57.521 | 31.676 | [5 empty] | 0 | 13.409 | 19 | 3.1998 | 2.9664 | 2.6907 | 2.5 | 0.4664 | 14.5759
02/25/09 | 10:29 | 0 | 17.17 | 0 | 4 | 0 | 47.371 | 47.164 | 32.754 | 33.036 | 35.127 | 23.967 | 11.491 | 2 | 0 | 59.023 | 54.985 | 44.778 | 19.639 | 0 | 0 | 57.521 | 31.701 | [5 empty] | 0 | 14.335 | 20 | 3.2502 | 3.0143 | 2.6927 | 2.5 | 0.51429 | 15.8233
02/25/09 | 10:30 | 0 | 17.16 | 0 | 4 | 0 | 47.775 | 47.616 | 32.51 | 32.747 | 35.261 | 23.911 | 11.556 | 1 | 0 | 58.97 | 54.931 | 44.748 | 19.606 | 0 | 0 | 57.557 | 31.644 | [5 empty] | 0 | 15.028 | 21 | 3.2313 | 2.9963 | 2.6919 | 2.5 | 0.4963 | 15.3592
02/25/09 | 10:31 | 1 | 17.17 | 1 | 4 | 0 | 48.151 | 48.104 | 32.637 | 32.613 | 35.667 | 23.942 | 11.491 | 2 | 0 | 59 | 54.961 | 44.757 | 19.639 | 0 | 0 | 57.567 | 31.747 | [5 empty] | 17.17 | 15.538 | 22 | 3.2502 | 3.0143 | 2.6927 | 2.5 | 0.51429 | 15.8233
02/25/09 | 10:32 | 0 | 17.17 | 0 | 3 | 1 | 48.403 | 48.447 | 32.895 | 32.823 | 36.373 | 23.942 | 11.39 | 1 | 0 | 59 | 54.985 | 44.778 | 19.639 | 0 | 0 | 57.521 | 31.747 | [5 empty] | 0 | 15.58 | 23 | 3.2796 | 3.0422 | 2.6939 | 2.5 | 0.54225 | 16.5338
02/25/09 | 10:33 | 0 | 17.145 | 0 | 4 | 0 | 48.678 | 48.723 | 33.201 | 33.129 | 37.007 | 23.869 | 11.44 | 2 | 0 | 59 | 54.961 | 44.757 | 19.651 | 0 | 0 | 57.553 | 31.71 | [5 empty] | 0 | 15.549 | 0 | 3.2651 | 3.0284 | 2.6933 | 2.5 | 0.52841 | 16.1837
02/25/09 | 10:34 | 0 | 17.12 | 0 | 3 | 0 | 49.089 | 49.066 | 33.67 | 33.412 | 37.806 | 23.869 | 11.292 | 2 | 0 | 58.977 | 54.936 | 44.685 | 19.613 | 0 | 0 | 57.587 | 31.723 | [5 empty] | 0 | 15.677 | 1 | 3.3082 | 3.0694 | 2.8038 | 2.6087 | 0.46068 | 13.9255
02/25/09 | 10:35 | 1 | 17.084 | 0 | 4 | 0 | 49.4 | 49.47 | 34.177 | 33.94 | 38.736 | 23.859 | 11.355 | 1 | 0 | 58.965 | 54.926 | 44.722 | 19.628 | 0 | 0 | 57.555 | 31.713 | [5 empty] | 17.084 | 15.46 | 2 | 3.2898 | 3.0519 | 2.803 | 2.6087 | 0.44324 | 13.4731
02/25/09 | 10:36 | 0 | 17.084 | 0 | 4 | 0 | 49.836 | 49.766 | 34.694 | 34.553 | 39.557 | 23.884 | 11.257 | 2 | 0 | 58.988 | 54.936 | 44.732 | 19.664 | 0 | 0 | 57.587 | 31.747 | [5 empty] | 0 | 15.283 | 3 | 3.3184 | 3.0791 | 2.8042 | 2.6087 | 0.47037 | 14.1747
02/25/09 | 10:37 | 0 | 17.094 | 0 | 3 | 0 | 43.539 | 50.326 | 35.313 | 35.172 | 30.036 | 23.942 | 11.342 | 1 | 0 | 58.997 | 54.936 | 44.755 | 19.639 | 0 | 0 | 57.519 | 31.772 | [5 empty] | 0 | 8.367 | 4 | 3.2936 | 3.0555 | 2.8032 | 2.6087 | 0.44684 | 13.5668
02/25/09 | 10:38 | 0 | 17.094 | 0 | 4 | 0 | 38.04 | 42.647 | 35.643 | 35.526 | 28.182 | 23.942 | 11.367 | 0 | 0 | 59.02 | 54.912 | 44.802 | 19.639 | 0 | 0 | 57.473 | 31.796 | [5 empty] | 0 | 2.514 | 5 | 3.2863 | 3.0486 | 2.8029 | 2.6087 | 0.43992 | 13.3863
02/25/09 | 10:39 | 0 | 17.094 | 0 | 4 | 0 | 36.842 | 38.229 | 35.809 | 35.878 | 26.326 | 23.967 | 11.317 | 0 | 0 | 59.043 | 54.936 | 44.823 | 19.639 | 0 | 0 | 57.496 | 31.796 | [5 empty] | 0 | 0.964 | 6 | 3.3009 | 3.0625 | 2.8035 | 2.6087 | 0.45376 | 13.7466
02/25/09 | 10:40 | 0 | 17.094 | 0 | 3 | 0 | 36.536 | 37.241 | 35.902 | 36.067 | 25.507 | 23.989 | 11.342 | 1 | 0 | 59.02 | 54.912 | 44.869 | 19.639 | 0 | 0 | 57.473 | 31.796 | [5 empty] | 0 | 0.469 | 7 | 3.2936 | 3.0555 | 2.8032 | 2.6087 | 0.44684 | 13.5668
02/25/09 | 10:41 | 0 | 17.059 | 0 | 4 | 0 | 36.457 | 36.926 | 35.445 | 36.057 | 23.523 | 23.955 | 11.332 | 0 | 0 | 58.945 | 54.88 | 44.86 | 19.603 | 0 | 0 | 57.421 | 31.737 | [5 empty] | 0 | 0.4 | 8 | 3.2965 | 3.0583 | 2.8033 | 2.6087 | 0.44961 | 13.6388
02/25/09 | 10:42 | 0 | 17.094 | 1 | 4 | 0 | 36.301 | 36.842 | 34.679 | 35.337 | 23.604 | 23.989 | 11.244 | 0 | 0 | 58.977 | 54.889 | 44.869 | 19.639 | 0 | 0 | 57.43 | 31.796 | [5 empty] | 0 | 0.964 | 9 | 3.3221 | 3.0827 | 2.8043 | 2.6087 | 0.47397 | 14.2668
02/25/09 | 10:43 | 0 | 17.084 | 0 | 4 | 0 | 35.469 | 36.457 | 34.129 | 34.505 | 23.111 | 23.955 | 11.232 | 0 | 0 | 58.965 | 54.856 | 44.86 | 19.603 | 0 | 0 | 57.375 | 31.737 | [5 empty] | 0 | 0.964 | 10 | 3.3256 | 3.086 | 2.8045 | 2.6087 | 0.47729 | 14.3517
02/25/09 | 10:44 | 0 | 17.059 | 0 | 4 | 0 | 34.694 | 35.586 | 33.871 | 34.105 | 23.089 | 23.955 | 11.355 | 0 | 0 | 58.965 | 54.856 | 44.86 | 19.578 | 0 | 0 | 57.352 | 31.713 | [5 empty] | 0 | 0.589 | 11 | 3.2898 | 3.0519 | 2.803 | 2.6087 | 0.44324 | 13.4731
02/25/09 | 10:45 | 0 | 17.059 | 0 | 4 | 0 | 34.294 | 34.88 | 33.754 | 33.988 | 21.498 | 23.933 | 11.455 | 0 | 0 | 58.922 | 54.812 | 44.86 | 19.628 | 0 | 0 | 57.352 | 31.737 | [5 empty] | 0 | 0.306 | 12 | 3.2607 | 3.0243 | 2.8018 | 2.6087 | 0.41556 | 12.7445
02/25/09 | 10:46 | 0 | 17.059 | 0 | 4 | 0 | 34.105 | 34.529 | 33.519 | 33.847 | 21.137 | 23.955 | 11.332 | 0 | 0 | 58.899 | 54.812 | 44.813 | 19.628 | 0 | 0 | 57.375 | 31.784 | [5 empty] | 0 | 0.258 | 13 | 3.2965 | 3.0583 | 2.8033 | 2.6087 | 0.44961 | 13.6388
02/25/09 | 10:47 | 0 | 17.094 | 0 | 4 | 0 | 39.968 | 34.373 | 33.223 | 33.622 | 34.187 | 23.942 | 11.44 | 0 | 0 | 58.908 | 54.821 | 44.869 | 19.639 | 0 | 0 | 57.407 | 31.818 | [5 empty] | 0 | 6.346 | 14 | 3.2651 | 3.0284 | 2.802 | 2.6087 | 0.41971 | 12.8546
02/25/09 | 10:48 | 1 | 17.059 | 0 | 4 | 0 | 46.305 | 42.497 | 32.859 | 33.259 | 34.553 | 23.835 | 11.481 | 1 | 0 | 58.854 | 54.789 | 44.769 | 19.628 | 0 | 0 | 57.329 | 31.737 | [5 empty] | 17.059 | 13.046 | 15 | 3.2531 | 3.0171 | 2.8015 | 2.6087 | 0.40836 | 12.5529
02/25/09 | 10:49 | 0 | 17.084 | 0 | 4 | 0 | 47.084 | 46.809 | 32.649 | 32.907 | 34.622 | 23.835 | 11.332 | 1 | 0 | 58.854 | 54.765 | 44.746 | 19.603 | 0 | 0 | 57.352 | 31.762 | [5 empty] | 0 | 14.177 | 16 | 3.2965 | 3.0583 | 2.8033 | 2.6087 | 0.44961 | 13.6388
02/25/09 | 10:50 | 0 | 17.12 | 0 | 4 | 0 | 47.483 | 47.416 | 32.446 | 32.73 | 34.892 | 23.869 | 11.292 | 2 | 0 | 58.865 | 54.775 | 44.802 | 19.639 | 0 | 0 | 57.361 | 31.818 | [5 empty] | 0 | 14.753 | 17 | 3.3082 | 3.0694 | 2.8038 | 2.6087 | 0.46068 | 13.9255
02/25/09 | 10:51 | 0 | 17.059 | 0 | 3 | 0 | 47.794 | 47.749 | 32.458 | 32.458 | 35.304 | 23.763 | 11.43 | 1 | 0 | 58.81 | 54.742 | 44.746 | 19.628 | 0 | 0 | 57.329 | 31.808 | [5 empty] | 0 | 15.336 | 18 | 3.268 | 3.0312 | 2.8021 | 2.6087 | 0.42248 | 12.9279
02/25/09 | 10:52 | 1 | 17.069 | 0 | 4 | 0 | 48.058 | 48.172 | 32.775 | 32.658 | 35.971 | 23.822 | 11.491 | 2 | 0 | 58.842 | 54.775 | 44.755 | 19.628 | 0 | 0 | 57.398 | 31.833 | [5 empty] | 17.069 | 15.4 | 19 | 3.2502 | 3.0143 | 2.8014 | 2.6087 | 0.4056 | 12.479
02/25/09 | 10:53 | 0 | 17.059 | 1 | 4 | 0 | 48.345 | 48.345 | 33.12 | 33 | 36.574 | 23.81 | 11.257 | 2 | 0 | 58.787 | 54.698 | 44.699 | 19.616 | 0 | 0 | 57.341 | 31.87 | [5 empty] | 0 | 15.345 | 20 | 3.3184 | 3.0791 | 2.8042 | 2.6087 | 0.47037 | 14.1747
02/25/09 | 10:54 | 0 | 17.089 | 0 | 3 | 0 | 48.786 | 48.809 | 33.524 | 33.359 | 37.026 | 23.815 | 11.511 | 1 | 0 | 58.838 | 54.747 | 44.774 | 19.659 | 0 | 0 | 57.357 | 31.911 | [5 empty] | 0 | 15.427 | 21 | 3.2444 | 3.0088 | 2.8012 | 2.6087 | 0.40006 | 12.3308
02/25/09 | 10:55 | 0 | 17.089 | 0 | 4 | 1 | 49.199 | 49.222 | 34.206 | 33.828 | 37.942 | 23.839 | 11.657 | 2 | 0 | 58.838 | 54.747 | 44.75 | 19.608 | 0 | 0 | 57.313 | 31.887 | [5 empty] | 0 | 15.371 | 22 | 3.2019 | 2.9683 | 2.7994 | 2.6087 | 0.35965 | 11.2324
02/25/09 | 10:56 | 1 | 17.114 | 0 | 4 | 0 | 49.75 | 49.633 | 34.864 | 34.464 | 38.81 | 23.839 | 11.584 | 1 | 0 | 58.838 | 54.747 | 44.795 | 19.659 | 0 | 0 | 57.357 | 31.887 | [5 empty] | 17.114 | 15.286 | 0 | 3.2231 | 2.9885 | 2.8003 | 2.6087 | 0.37985 | 11.7852
02/25/09 | 10:57 | 0 | 17.114 | 0 | 3 | 0 | 43.7 | 50.207 | 35.285 | 35.074 | 31.404 | 23.888 | 11.657 | 2 | 0 | 58.858 | 54.747 | 44.795 | 19.659 | 0 | 0 | 57.313 | 31.887 | [5 empty] | 0 | 8.626 | 1 | 3.2019 | 2.9683 | 2.7994 | 2.6087 | 0.35965 | 11.2324
02/25/09 | 10:58 | 0 | 17.114 | 0 | 4 | 0 | 38.012 | 42.784 | 35.591 | 35.498 | 27.26 | 23.938 | 11.657 | 0 | 0 | 58.858 | 54.747 | 44.841 | 19.659 | 0 | 0 | 57.334 | 31.911 | [5 empty] | 0 | 2.514 | 2 | 3.2019 | 2.9683 | 2.7994 | 2.6087 | 0.35965 | 11.2324
02/25/09 | 10:59 | 0 | 17.089 | 0 | 4 | 0 | 36.789 | 38.177 | 35.825 | 35.756 | 24.369 | 23.96 | 11.362 | 0 | 0 | 58.881 | 54.726 | 44.865 | 19.634 | 0 | 0 | 57.357 | 31.933 | [5 empty] | 0 | 1.033 | 3 | 3.2878 | 3.05 | 2.8029 | 2.6087 | 0.4413 | 13.4225
02/25/09 | 11:00 | 0 | 17.114 | 0 | 3 | 0 | 36.507 | 37.213 | 35.873 | 36.014 | 23.624 | 23.96 | 11.362 | 0 | 0 | 58.792 | 54.702 | 44.888 | 19.659 | 0 | 0 | 57.334 | 31.933 | [5 empty] | 0 | 0.493 | 4 | 3.2878 | 3.05 | 2.8029 | 2.6087 | 0.4413 | 13.4225
02/25/09 | 11:01 | 0 | 17.089 | 0 | 4 | 0 | 36.438 | 36.906 | 35.498 | 36.038 | 22.371 | 23.984 | 11.634 | 0 | 0 | 58.858 | 54.726 | 44.932 | 19.659 | 0 | 0 | 57.245 | 31.958 | [5 empty] | 0 | 0.4 | 5 | 3.2086 | 2.9747 | 2.7997 | 2.6087 | 0.36601 | 11.4073
02/25/09 | 11:02 | 0 | 17.114 | 0 | 4 | 0 | 36.296 | 36.813 | 34.675 | 35.356 | 21.866 | 24.009 | 11.682 | 0 | 0 | 58.858 | 54.702 | 44.888 | 19.634 | 0 | 0 | 57.291 | 31.958 | [5 empty] | 0 | 0.94 | 6 | 3.1946 | 2.9614 | 2.7991 | 2.6087 | 0.35273 | 11.0413
02/25/09 | 11:03 | 0 | 17.14 | 0 | 4 | 0 | 35.521 | 36.507 | 34.227 | 34.534 | 21.672 | 23.984 | 11.584 | 0 | 0 | 58.838 | 54.702 | 44.932 | 19.659 | 0 | 0 | 57.291 | 31.933 | [5 empty] | 0 | 0.987 | 7 | 3.2231 | 2.9885 | 2.8003 | 2.6087 | 0.37985 | 11.7852
02/25/09 | 11:04 | 0 | 17.114 | 1 | 4 | 0 | 34.746 | 35.639 | 34.017 | 34.182 | 20.028 | 24.009 | 11.559 | 0 | 0 | 58.838 | 54.702 | 44.932 | 19.659 | 0 | 0 | 57.199 | 31.911 | [5 empty] | 0 | 0.564 | 8 | 3.2304 | 2.9955 | 2.8006 | 2.6087 | 0.38677 | 11.9728
02/25/09 | 11:05 | 0 | 17.082 | 0 | 4 | 0 | 34.314 | 34.902 | 33.845 | 33.962 | 19.872 | 23.952 | 11.624 | 0 | 0 | 58.785 | 54.649 | 44.902 | 19.601 | 0 | 0 | 57.17 | 31.88 | [5 empty] | 0 | 0.352 | 9 | 3.2115 | 2.9775 | 2.7998 | 2.6087 | 0.36878 | 11.4832
02/25/09 | 11:06 | 0 | 17.14 | 0 | 4 | 0 | 34.11 | 34.605 | 33.617 | 33.876 | 18.744 | 24.009 | 11.707 | 1 | 0 | 58.769 | 54.679 | 44.888 | 19.659 | 0 | 0 | 57.199 | 31.862 | [5 empty] | 0 | 0.234 | 10 | 3.1873 | 2.9545 | 2.7989 | 2.6087 | 0.34581 | 10.8494
02/25/09 | 11:07 | 0 | 17.14 | 0 | 4 | 0 | 41.702 | 34.392 | 33.311 | 33.594 | 33.57 | 23.96 | 11.682 | 0 | 0 | 58.746 | 54.679 | 44.841 | 19.659 | 0 | 0 | 57.179 | 31.862 | [5 empty] | 0 | 8.108 | 11 | 3.1946 | 2.9614 | 2.7991 | 2.6087 | 0.35273 | 11.0413
02/25/09 | 11:08 | 0 | 17.162 | 0 | 3 | 0 | 46.79 | 43.628 | 32.96 | 33.287 | 33.735 | 23.864 | 11.682 | 1 | 0 | 58.703 | 54.632 | 44.865 | 19.659 | 0 | 0 | 57.087 | 31.838 | [5 empty] | 0 | 13.503 | 12 | 3.1946 | 2.9614 | 2.7991 | 2.6087 | 0.35273 | 11.0413
02/25/09 | 11:09 | 0 | 17.162 | 0 | 4 | 0 | 47.294 | 47.18 | 32.747 | 32.96 | 34.464 | 23.888 | 11.782 | 1 | 0 | 58.724 | 54.609 | 44.818 | 19.634 | 0 | 0 | 57.133 | 31.911 | [5 empty] | 0 | 14.334 | 13 | 3.1655 | 2.9337 | 2.798 | 2.6087 | 0.32505 | 10.2685
02/25/09 | 11:10 | 1 | 17.162 | 0 | 4 | 0 | 47.777 | 47.57 | 32.536 | 32.725 | 34.557 | 23.913 | 11.931 | 2 | 0 | 58.724 | 54.609 | 44.818 | 19.634 | 0 | 0 | 57.156 | 31.958 | [5 empty] | 17.162 | 15.052 | 14 | 3.1221 | 2.8925 | 2.7962 | 2.6087 | 0.2838 | 9.0902
02/25/09 | 11:11 | 0 | 17.14 | 0 | 4 | 0 | 48.144 | 48.074 | 32.725 | 32.56 | 34.957 | 23.864 | 11.682 | 1 | 0 | 58.703 | 54.609 | 44.75 | 19.659 | 0 | 0 | 57.179 | 31.958 | [5 empty] | 0 | 15.584 | 15 | 3.1946 | 2.9614 | 2.7991 | 2.6087 | 0.35273 | 11.0413
02/25/09 | 11:12 | 0 | 17.187 | 0 | 3 | 0 | 48.212 | 48.443 | 32.96 | 32.795 | 35.732 | 23.864 | 11.88 | 2 | 0 | 58.703 | 54.588 | 44.774 | 19.706 | 0 | 0 | 57.133 | 31.933 | [5 empty] | 0 | 15.417 | 16 | 3.1369 | 2.9066 | 2.7968 | 2.6087 | 0.29792 | 9.4972
02/25/09 | 11:13 | 0 | 17.162 | 0 | 4 | 0 | 48.305 | 48.58 | 33.335 | 33.101 | 36.531 | 23.888 | 11.782 | 1 | 0 | 58.657 | 54.588 | 44.704 | 19.757 | 0 | 0 | 57.135 | 31.911 | [5 empty] | 0 | 15.204 | 17 | 3.1655 | 2.9337 | 2.798 | 2.6087 | 0.32505 | 10.2685
02/25/09 | 11:14 | 1 | 17.175 | 1 | 4 | 0 | 48.387 | 48.73 | 33.936 | 33.584 | 37.344 | 23.83 | 11.647 | 2 | 0 | 58.671 | 54.6 | 44.762 | 19.744 | 0 | 0 | 57.147 | 31.899 | [5 empty] | 17.175 | 14.803 | 18 | 3.2048 | 2.9711 | 2.7996 | 2.6087 | 0.36241 | 11.3085
02/25/09 | 11:15 | 0 | 17.175 | 0 | 4 | 0 | 48.179 | 48.8 | 34.876 | 34.359 | 38.119 | 23.876 | 11.745 | 2 | 0 | 58.694 | 54.579 | 44.718 | 19.719 | 0 | 0 | 57.124 | 31.875 | [5 empty] | 0 | 13.82 | 19 | 3.1763 | 2.944 | 2.7984 | 2.6087 | 0.33529 | 10.5561
02/25/09 | 11:16 | 0 | 17.175 | 0 | 4 | 0 | 48.293 | 48.569 | 36.191 | 35.651 | 39.153 | 23.876 | 11.77 | 1 | 0 | 58.694 | 54.509 | 44.741 | 19.646 | 0 | 0 | 57.078 | 31.85 | [5 empty] | 0 | 12.642 | 20 | 3.169 | 2.9371 | 2.7981 | 2.6087 | 0.32837 | 10.362
02/25/09 | 11:17 | 1 | 17.2 | 0 | 5 | 0 | 49.19 | 48.937 | 37.179 | 36.945 | 40.564 | 23.876 | 11.719 | 2 | 0 | 58.737 | 54.555 | 44.809 | 19.671 | 0 | 0 | 57.012 | 31.85 | [5 empty] | 17.2 | 12.245 | 21 | 3.1838 | 2.9512 | 2.7987 | 2.6087 | 0.34249 | 10.757
02/25/09 | 11:18 | 0 | 17.175 | 0 | 4 | 1 | 42.772 | 49.395 | 37.672 | 37.789 | 31.129 | 23.876 | 11.596 | 1 | 0 | 58.737 | 54.532 | 44.876 | 19.671 | 0 | 0 | 57.035 | 31.875 | [5 empty] | 0 | 4.983 | 22 | 3.2196 | 2.9852 | 2.8002 | 2.6087 | 0.37653 | 11.6948
02/25/09 | 11:19 | 0 | 17.2 | 0 | 5 | 0 | 39.645 | 41.714 | 38.002 | 38.189 | 27.201 | 23.901 | 11.546 | 0 | 0 | 58.76 | 54.555 | 44.923 | 19.671 | 0 | 0 | 57.055 | 31.875 | [5 empty] | 0 | 1.456 | 0 | 3.2342 | 2.9991 | 2.8008 | 2.6087 | 0.39037 | 12.0701
02/25/09 | 11:20 | 0 | 17.2 | 0 | 4 | 0 | 39.035 | 39.786 | 38.167 | 38.425 | 26.093 | 23.996 | 11.373 | 0 | 0 | 58.717 | 54.555 | 45.014 | 19.671 | 0 | 0 | 57.035 | 31.924 | [5 empty] | 0 | 0.61 | 1 | 3.2846 | 3.047 | 2.0123 | 1.8182 | 1.2288 | 37.4103
02/25/09 | 11:21 | 0 | 17.175 | 0 | 4 | 0 | 38.846 | 39.387 | 37.72 | 38.543 | 24.889 | 24.021 | 11.521 | 0 | 0 | 58.737 | 54.579 | 45.014 | 19.696 | 0 | 0 | 57.101 | 31.948 | [5 empty] | 0 | 0.303 | 2 | 3.2415 | 3.006 | 2.0105 | 1.8182 | 1.1878 | 36.6439
02/25/09 | 11:22 | 0 | 17.175 | 0 | 5 | 0 | 38.636 | 39.246 | 36.639 | 37.765 | 23.082 | 24.021 | 11.448 | 0 | 0 | 58.737 | 54.555 | 45.014 | 19.671 | 0 | 0 | 57.124 | 31.948 | [5 empty] | 0 | 0.871 | 3 | 3.2627 | 3.0262 | 2.0114 | 1.8182 | 1.208 | 37.0244
02/25/09 | 11:23 | 0 | 17.175 | 0 | 4 | 0 | 37.672 | 38.777 | 35.816 | 36.639 | 23.396 | 23.996 | 11.694 | 0 | 0 | 58.737 | 54.532 | 45.084 | 19.671 | 0 | 0 | 57.078 | 31.948 | [5 empty] | 0 | 1.033 | 4 | 3.1911 | 2.9581 | 2.0085 | 1.8182 | 1.1399 | 35.7217
02/25/09 | 11:24 | 0 | 17.152 | 0 | 5 | 0 | 36.639 | 37.672 | 35.275 | 35.84 | 21.709 | 24.021 | 11.596 | 0 | 0 | 58.717 | 54.532 | 45.037 | 19.696 | 0 | 0 | 57.078 | 31.948 | [5 empty] | 0 | 0.799 | 5 | 3.2196 | 2.9852 | 2.0096 | 1.8182 | 1.167 | 36.2476
02/25/09 | 11:25 | 0 | 17.122 | 1 | 4 | 0 | 35.835 | 36.658 | 35.129 | 35.505 | 23.727 | 24.016 | 11.566 | 0 | 0 | 58.667 | 54.504 | 45.009 | 19.666 | 0 | 0 | 57.008 | 31.919 | [5 empty] | 0 | 0.33 | 6 | 3.2284 | 2.9935 | 2.01 | 1.8182 | 1.1753 | 36.4068
02/25/09 | 11:26 | 0 | 17.152 | 0 | 5 | 0 | 35.581 | 36.026 | 34.969 | 35.464 | 22.601 | 24.045 | 11.669 | 0 | 0 | 58.694 | 54.509 | 45.037 | 19.671 | 0 | 0 | 56.989 | 31.948 | [5 empty] | 0 | 0.117 | 7 | 3.1984 | 2.965 | 2.0088 | 1.8182 | 1.1468 | 35.8568
02/25/09 | 11:27 | 0 | 17.152 | 0 | 4 | 0 | 35.416 | 35.84 | 34.5 | 35.086 | 21.37 | 24.021 | 11.694 | 1 | 0 | 58.671 | 54.485 | 45.037 | 19.696 | 0 | 0 | 57.035 | 31.948 | [5 empty] | 0 | 0.33 | 8 | 3.1911 | 2.9581 | 2.0085 | 1.8182 | 1.1399 | 35.7217
02/25/09 | 11:28 | 0 | 17.127 | 0 | 5 | 0 | 41.973 | 35.605 | 34.146 | 34.711 | 35.11 | 24.07 | 11.546 | 0 | 0 | 58.648 | 54.485 | 44.97 | 19.719 | 0 | 0 | 57.055 | 31.948 | [5 empty] | 0 | 7.262 | 9 | 3.2342 | 2.9991 | 2.0102 | 1.8182 | 1.1809 | 36.5124
02/25/09 | 11:29 | 0 | 17.127 | 0 | 4 | 0 | 46.025 | 44.369 | 33.771 | 34.287 | 35.533 | 24.021 | 11.647 | 0 | 0 | 58.625 | 54.485 | 44.923 | 19.671 | 0 | 0 | 57.035 | 31.948 | [5 empty] | 0 | 11.738 | 10 | 3.2048 | 2.9711 | 2.009 | 1.8182 | 1.1529 | 35.9751
02/25/09 | 11:30 | 0 | 17.152 | 0 | 5 | 0 | 46.781 | 46.643 | 33.536 | 33.888 | 35.768 | 23.996 | 11.498 | 2 | 0 | 58.603 | 54.441 | 44.9 | 19.671 | 0 | 0 | 57.055 | 31.973 | [5 empty] | 0 | 12.893 | 11 | 3.2482 | 3.0124 | 2.0108 | 1.8182 | 1.1942 | 36.7643
02/25/09 | 11:31 | 1 | 17.16 | 0 | 4 | 0 | 46.879 | 47.087 | 33.684 | 33.778 | 35.964 | 24.053 | 11.752 | 1 | 0 | 58.632 | 54.471 | 44.907 | 19.704 | 0 | 0 | 57.085 | 32.027 | [5 empty] | 17.16 | 13.101 | 12 | 3.1742 | 2.942 | 2.0078 | 1.8182 | 1.1239 | 35.406
02/25/09 | 11:32 | 0 | 17.152 | 0 | 5 | 0 | 46.986 | 47.147 | 33.866 | 34.005 | 36.215 | 24.021 | 11.669 | 2 | 0 | 58.582 | 54.441 | 44.809 | 19.621 | 0 | 0 | 57.012 | 31.995 | [5 empty] | 0 | 12.981 | 13 | 3.1984 | 2.965 | 2.0088 | 1.8182 | 1.1468 | 35.8568
02/25/09 | 11:33 | 0 | 17.102 | 0 | 4 | 0 | 47.446 | 47.469 | 34.476 | 34.359 | 36.615 | 23.996 | 11.719 | 1 | 0 | 58.582 | 54.441 | 44.855 | 19.696 | 0 | 0 | 56.978 | 31.96 | [5 empty] | 0 | 13.087 | 14 | 3.1838 | 2.9512 | 2.0082 | 1.8182 | 1.133 | 35.5861
02/25/09 | 11:34 | 0 | 17.099 | 0 | 4 | 0 | 47.833 | 47.878 | 35.414 | 35.038 | 37.811 | 23.994 | 11.667 | 2 | 0 | 58.534 | 54.415 | 44.806 | 19.669 | 0 | 0 | 57.01 | 31.946 | [5 empty] | 0 | 12.795 | 15 | 3.199 | 2.9656 | 2.0088 | 1.8182 | 1.1474 | 35.8676
02/25/09 | 11:35 | 1 | 17.125 | 1 | 4 | 0 | 48.636 | 48.429 | 36.306 | 36.072 | 38.892 | 23.994 | 11.493 | 2 | 0 | 58.578 | 54.392 | 44.853 | 19.644 | 0 | 0 | 56.987 | 31.921 | [5 empty] | 17.125 | 12.564 | 16 | 3.2496 | 3.0137 | 2.0109 | 1.8182 | 1.1956 | 36.7904
02/25/09 | 11:36 | 0 | 17.147 | 0 | 5 | 0 | 47.558 | 49.346 | 36.871 | 36.823 | 32.852 | 24.018 | 11.543 | 1 | 0 | 58.578 | 54.392 | 44.83 | 19.644 | 0 | 0 | 56.987 | 31.968 | [5 empty] | 0 | 10.735 | 17 | 3.2351 | 2.9999 | 2.0103 | 1.8182 | 1.1817 | 36.5282
02/25/09 | 11:37 | 0 | 17.099 | 0 | 4 | 0 | 40.162 | 45.012 | 37.129 | 37.318 | 28.236 | 24.067 | 11.569 | 1 | 0 | 58.534 | 54.369 | 44.874 | 19.644 | 0 | 0 | 57.01 | 31.992 | [5 empty] | 0 | 2.844 | 18 | 3.2275 | 2.9927 | 2.01 | 1.8182 | 1.1745 | 36.3909
02/25/09 | 11:38 | 0 | 17.125 | 0 | 4 | 0 | 38.586 | 39.88 | 37.387 | 37.6 | 26.019 | 24.043 | 11.594 | 0 | 0 | 58.557 | 54.369 | 44.921 | 19.644 | 0 | 0 | 56.941 | 31.992 | [5 empty] | 0 | 0.986 | 19 | 3.2202 | 2.9858 | 2.0097 | 1.8182 | 1.1676 | 36.2583
02/25/09 | 11:39 | 0 | 17.125 | 0 | 4 | 0 | 38.186 | 38.844 | 37.318 | 37.741 | 25.247 | 24.043 | 11.569 | 0 | 0 | 58.578 | 54.345 | 44.967 | 19.644 | 0 | 0 | 56.941 | 31.968 | [5 empty] | 0 | 0.445 | 20 | 3.2275 | 2.9927 | 2.01 | 1.8182 | 1.1745 | 36.3909
02/25/09 | 11:40 | 0 | 17.125 | 0 | 5 | 0 | 38.069 | 38.54 | 36.612 | 37.552 | 26.066 | 24.092 | 11.518 | 0 | 0 | 58.534 | 54.369 | 44.921 | 19.669 | 0 | 0 | 56.964 | 31.946 | [5 empty] | 0 | 0.517 | 21 | 3.2424 | 3.0068 | 2.0106 | 1.8182 | 1.1886 | 36.6596
02/25/09 | 11:41 | 0 | 17.074 | 0 | 4 | 0 | 37.552 | 38.327 | 35.39 | 36.378 | 23.947 | 24.114 | 11.42 | 0 | 0 | 58.534 | 54.369 | 44.991 | 19.669 | 0 | 0 | 56.964 | 31.968 | [5 empty] | 0 | 1.174 | 22 | 3.2709 | 3.0339 | 2.0117 | 1.8182 | 1.2158 | 37.1691
02/25/09 | 11:42 | 0 | 17.049 | 0 | 4 | 0 | 36.306 | 37.576 | 34.756 | 35.414 | 24.188 | 24.139 | 11.395 | 0 | 0 | 58.511 | 54.369 | 45.012 | 19.644 | 0 | 0 | 56.941 | 31.968 | [5 empty] | 0 | 0.892 | 23 | 3.2782 | 3.0409 | 2.012 | 1.8182 | 1.2227 | 37.2976
02/25/09 | 11:43 | 0 | 17.074 | 0 | 5 | 0 | 35.462 | 36.33 | 34.522 | 34.825 | 22.79 | 24.092 | 11.37 | 0 | 0 | 58.511 | 54.322 | 44.991 | 19.669 | 0 | 0 | 56.964 | 31.992 | [5 empty] | 0 | 0.637 | 24 | 3.2855 | 3.0478 | 2.0123 | 1.8182 | 1.2296 | 37.4256
02/25/09 | 11:44 | 0 | 17.125 | 0 | 4 | 0 | 34.897 | 35.555 | 34.309 | 34.615 | 21.996 | 24.092 | 11.322 | 0 | 0 | 58.489 | 54.322 | 44.991 | 19.618 | 0 | 0 | 56.919 | 31.968 | [5 empty] | 0 | 0.282 | 25 | 3.2994 | 3.0611 | 2.0129 | 1.8182 | 1.2429 | 37.6698
02/25/09 | 11:45 | 0 | 17.099 | 0 | 5 | 0 | 34.66 | 35.132 | 33.933 | 34.426 | 21.731 | 24.114 | 11.347 | 0 | 0 | 58.489 | 54.322 | 44.921 | 19.644 | 0 | 0 | 56.852 | 31.968 | [5 empty] | 0 | 0.234 | 26 | 3.2922 | 3.0542 | 2.0126 | 1.8182 | 1.236 | 37.5429
02/25/09 | 11:46 | 0 | 17.099 | 0 | 4 | 0 | 36.378 | 34.873 | 33.627 | 34.026 | 34.003 | 23.994 | 11.247 | 0 | 0 | 58.445 | 54.278 | 44.897 | 19.593 | 0 | 0 | 56.807 | 31.992 | [5 empty] | 0 | 2.352 | 27 | 3.3213 | 3.0818 | 2.0138 | 1.8182 | 1.2636 | 38.0471
02/25/09 | 11:47 | 0 | 17.147 | 1 | 4 | 0 | 44.874 | 41.006 | 33.321 | 33.699 | 34.732 | 23.994 | 11.347 | 1 | 0 | 58.466 | 54.301 | 44.874 | 19.644 | 0 | 0 | 56.852 | 32.066 | [5 empty] | 0 | 11.175 | 28 | 3.2922 | 3.0542 | 2.0126 | 1.8182 | 1.236 | 37.5429
02/25/09 | 11:48 | 0 | 17.125 | 0 | 5 | 0 | 46.228 | 45.815 | 33.11 | 33.369 | 34.801 | 23.947 | 11.222 | 1 | 0 | 58.445 | 54.278 | 44.874 | 19.644 | 0 | 0 | 56.83 | 32.041 | [5 empty] | 0 | 12.859 | 29 | 3.3286 | 3.0888 | 2.0141 | 1.8182 | 1.2706 | 38.1718
02/25/09 | 11:49 | 1 | 17.125 | 0 | 4 | 0 | 46.664 | 46.594 | 32.945 | 33.182 | 35.225 | 23.947 | 11.322 | 2 | 0 | 58.445 | 54.254 | 44.853 | 19.618 | 0 | 0 | 56.807 | 32.017 | [5 empty] | 17.125 | 13.482 | 30 | 3.2994 | 3.0611 | 2.0129 | 1.8182 | 1.2429 | 37.6698
02/25/09 | 11:50 | 0 | 17.125 | 0 | 4 | 0 | 46.916 | 47.007 | 33.417 | 33.134 | 35.483 | 23.947 | 11.322 | 1 | 0 | 58.422 | 54.231 | 44.83 | 19.618 | 0 | 0 | 56.763 | 31.992 | [5 empty] | 0 | 13.782 | 31 | 3.2994 | 3.0611 | 2.0129 | 1.8182 | 1.2429 | 37.6698
02/25/09 | 11:51 | 0 | 17.147 | 0 | 4 | 1 | 47.145 | 47.259 | 33.768 | 33.768 | 36.378 | 23.923 | 11.247 | 2 | 0 | 58.422 | 54.231 | 44.806 | 19.644 | 0 | 0 | 56.763 | 32.017 | [5 empty] | 0 | 13.377 | 32 | 3.3213 | 3.0818 | 2.0138 | 1.8182 | 1.2636 | 38.0471
02/25/09 | 11:52 | 1 | 17.092 | 0 | 4 | 0 | 47.78 | 47.619 | 34.371 | 34.16 | 36.722 | 23.915 | 11.29 | 1 | 0 | 58.393 | 54.201 | 44.799 | 19.586 | 0 | 0 | 56.711 | 32.009 | [5 empty] | 17.092 | 13.62 | 0 | 3.3088 | 3.0699 | 2.0133 | 1.8182 | 1.2517 | 37.8314
02/25/09 | 11:53 | 0 | 17.067 | 0 | 4 | 0 | 48.331 | 48.284 | 35.148 | 34.89 | 37.732 | 23.938 | 11.239 | 2 | 0 | 58.39 | 54.222 | 44.753 | 19.611 | 0 | 0 | 56.709 | 32.009 | [5 empty] | 0 | 13.441 | 1 | 3.3236 | 3.084 | 2.8044 | 2.6087 | 0.47535 | 14.3022
02/25/09 | 11:54 | 0 | 17.102 | 0 | 5 | 0 | 49.026 | 48.865 | 35.816 | 35.72 | 38.799 | 23.95 | 11.249 | 2 | 0 | 58.422 | 54.208 | 44.83 | 19.646 | 0 | 0 | 56.786 | 32.019 | [5 empty] | 0 | 13.306 | 2 | 3.3207 | 3.0813 | 2.8043 | 2.6087 | 0.47258 | 14.2314
02/25/09 | 11:55 | 0 | 17.102 | 0 | 4 | 0 | 47.168 | 49.6 | 36.261 | 36.402 | 33.299 | 23.996 | 11.274 | 1 | 0 | 58.422 | 54.231 | 44.785 | 19.646 | 0 | 0 | 56.786 | 32.019 | [5 empty] | 0 | 10.766 | 3 | 3.3134 | 3.0744 | 2.804 | 2.6087 | 0.46566 | 14.0538
02/25/09 | 11:56 | 0 | 17.102 | 0 | 4 | 0 | 39.739 | 44.921 | 36.636 | 36.756 | 28.67 | 24.092 | 11.249 | 0 | 0 | 58.445 | 54.254 | 44.853 | 19.671 | 0 | 0 | 56.875 | 31.921 | [5 empty] | 0 | 2.983 | 4 | 3.3207 | 3.0813 | 2.8043 | 2.6087 | 0.47258 | 14.2314
02/25/09 | 11:57 | 0 | 17.044 | 1 | 4 | 0 | 38.04 | 39.504 | 36.801 | 36.99 | 26.551 | 24.021 | 11.227 | 1 | 0 | 58.4 | 54.231 | 44.9 | 19.671 | 0 | 0 | 56.852 | 31.97 | [5 empty] | 0 | 1.05 | 5 | 3.3271 | 3.0874 | 2.8045 | 2.6087 | 0.47867 | 14.387
02/25/09 | 11:58 | 0 | 17.044 | 0 | 4 | 0 | 37.641 | 38.299 | 36.794 | 37.193 | 24.663 | 24.038 | 11.169 | 0 | 0 | 58.393 | 54.177 | 44.869 | 19.613 | 0 | 0 | 56.757 | 31.938 | [5 empty] | 0 | 0.448 | 6 | 3.344 | 3.1034 | 2.8052 | 2.6087 | 0.49473 | 14.7945
02/25/09 | 11:59 | 0 | 17.069 | 0 | 4 | 0 | 37.5 | 38.016 | 36.16 | 37.052 | 23.41 | 24.014 | 11.292 | 0 | 0 | 58.393 | 54.177 | 44.937 | 19.588 | 0 | 0 | 56.734 | 31.963 | [5 empty] | 0 | 0.448 | 7 | 3.3082 | 3.0694 | 2.8038 | 2.6087 | 0.46068 | 13.9255
02/25/09 | 12:00 | 0 | 17.069 | 0 | 4 | 0 | 37.124 | 37.827 | 35.031 | 35.923 | 23.459 | 24.014 | 11.39 | 0 | 0 | 58.416 | 54.177 | 44.96 | 19.613 | 0 | 0 | 56.734 | 31.987 | [5 empty] | 0 | 1.201 | 8 | 3.2796 | 3.0422 | 2.8026 | 2.6087 | 0.43355 | 13.2195
02/25/09 | 12:01 | 0 | 17.069 | 0 | 5 | 0 | 35.902 | 37.146 | 34.232 | 34.797 | 22.302 | 23.964 | 11.34 | 0 | 0 | 58.37 | 54.156 | 44.96 | 19.613 | 0 | 0 | 56.8 | 32.012 | [5 empty] | 0 | 1.105 | 9 | 3.2942 | 3.0561 | 2.8032 | 2.6087 | 0.44739 | 13.5812
02/25/09 | 12:02 | 0 | 17.069 | 0 | 4 | 0 | 34.938 | 35.947 | 33.974 | 34.304 | 20.76 | 24.038 | 11.093 | 0 | 0 | 58.393 | 54.156 | 44.914 | 19.588 | 0 | 0 | 56.757 | 31.987 | [5 empty] | 0 | 0.634 | 10 | 3.3661 | 3.1245 | 2.8061 | 2.6087 | 0.51576 | 15.3222
02/25/09 | 12:03 | 0 | 17.044 | 0 | 4 | 0 | 34.421 | 35.031 | 33.904 | 34.139 | 21.172 | 24.014 | 11.217 | 0 | 0 | 58.347 | 54.133 | 44.89 | 19.613 | 0 | 0 | 56.688 | 31.987 | [5 empty] | 0 | 0.282 | 11 | 3.33 | 3.0901 | 2.8046 | 2.6087 | 0.48144 | 14.4576
02/25/09 | 12:04 | 0 | 17.069 | 0 | 5 | 0 | 34.232 | 34.632 | 33.622 | 34.067 | 20.519 | 23.94 | 11.194 | 0 | 0 | 58.324 | 54.133 | 44.89 | 19.613 | 0 | 0 | 56.665 | 31.963 | [5 empty] | 0 | 0.165 | 12 | 3.3367 | 3.0965 | 2.8049 | 2.6087 | 0.48781 | 14.6194
02/25/09 | 12:05 | 0 | 17.044 | 0 | 4 | 0 | 36.442 | 34.467 | 33.34 | 33.716 | 33.644 | 23.918 | 11.292 | 0 | 0 | 58.304 | 54.133 | 44.869 | 19.613 | 0 | 0 | 56.665 | 31.963 | [5 empty] | 0 | 2.726 | 13 | 3.3082 | 3.0694 | 2.8038 | 2.6087 | 0.46068 | 13.9255
02/25/09 | 12:06 | 1 | 17.077 | 0 | 4 | 0 | 45.243 | 41.054 | 33.041 | 33.488 | 34.711 | 23.972 | 11.423 | 1 | 0 | 58.333 | 54.14 | 44.876 | 19.621 | 0 | 0 | 56.652 | 32.019 | [5 empty] | 17.077 | 11.755 | 14 | 3.27 | 3.0331 | 2.8022 | 2.6087 | 0.42442 | 12.9791
02/25/09 | 12:07 | 0 | 17.052 | 0 | 5 | 0 | 46.573 | 46.207 | 32.783 | 33.206 | 34.921 | 23.876 | 11.126 | 1 | 0 | 58.288 | 54.117 | 44.762 | 19.646 | 0 | 0 | 56.695 | 31.995 | [5 empty] | 0 | 13.367 | 15 | 3.3565 | 3.1153 | 2.8057 | 2.6087 | 0.50663 | 15.0939
02/25/09 | 12:08 | 0 | 17.102 | 1 | 4 | 0 | 46.963 | 47.01 | 32.713 | 32.924 | 34.969 | 23.827 | 11.249 | 2 | 0 | 58.311 | 54.117 | 44.806 | 19.621 | 0 | 0 | 56.695 | 32.019 | [5 empty] | 0 | 14.039 | 16 | 3.3207 | 3.0813 | 2.8043 | 2.6087 | 0.47258 | 14.2314
02/25/09 | 12:09 | 0 | 17.102 | 0 | 4 | 0 | 47.054 | 47.215 | 33.323 | 32.996 | 35.179 | 23.852 | 11.3 | 2 | 0 | 58.288 | 54.093 | 44.806 | 19.621 | 0 | 0 | 56.718 | 31.97 | [5 empty] | 0 | 14.058 | 17 | 3.3058 | 3.0672 | 2.8037 | 2.6087 | 0.45846 | 13.8683
02/25/09 | 12:10 | 1 | 17.044 | 0 | 4 | 0 | 47.115 | 47.299 | 33.857 | 33.763 | 36.136 | 23.82 | 11.365 | 1 | 0 | 58.235 | 54.042 | 44.732 | 19.613 | 0 | 0 | 56.599 | 31.938 | [5 empty] | 17.044 | 13.352 | 18 | 3.2869 | 3.0492 | 2.8029 | 2.6087 | 0.44047 | 13.4008
02/25/09 | 12:11 | 0 | 17.069 | 0 | 4 | 0 | 47.759 | 47.621 | 34.467 | 34.304 | 36.935 | 23.795 | 11.365 | 2 | 0 | 58.235 | 54.063 | 44.708 | 19.613 | 0 | 0 | 56.622 | 31.938 | [5 empty] | 0 | 13.455 | 19 | 3.2869 | 3.0492 | 2.8029 | 2.6087 | 0.44047 | 13.4008
02/25/09 | 12:12 | 0 | 17.094 | 0 | 4 | 0 | 48.307 | 48.263 | 35.361 | 35.007 | 37.524 | 23.82 | 11.39 | 1 | 0 | 58.235 | 54.063 | 44.755 | 19.613 | 0 | 0 | 56.622 | 31.963 | [5 empty] | 0 | 13.3 | 20 | 3.2796 | 3.0422 | 2.8026 | 2.6087 | 0.43355 | 13.2195
02/25/09 | 12:13 | 0 | 17.044 | 0 | 4 | 0 | 48.972 | 48.835 | 35.923 | 35.854 | 38.791 | 23.795 | 11.39 | 2 | 0 | 58.258 | 54.063 | 44.755 | 19.639 | 0 | 0 | 56.599 | 31.963 | [5 empty] | 0 | 13.118 | 21 | 3.2796 | 3.0422 | 2.8026 | 2.6087 | 0.43355 | 13.2195
02/25/09 | 12:14 | 1 | 17.084 | 0 | 5 | 1 | 49.789 | 49.628 | 36.409 | 36.457 | 39.557 | 23.81 | 11.355 | 1 | 0 | 58.295 | 54.033 | 44.813 | 19.628 | 0 | 0 | 56.613 | 32.002 | [5 empty] | 17.084 | 13.332 | 22 | 3.2898 | 3.0519 | 2.803 | 2.6087 | 0.44324 | 13.4731
02/25/09 | 12:15 | 0 | 17.079 | 0 | 4 | 0 | 44.533 | 50.359 | 36.639 | 36.78 | 32.164 | 23.83 | 11.302 | 1 | 0 | 58.29 | 54.049 | 44.855 | 19.598 | 0 | 0 | 56.585 | 31.973 | [5 empty] | 0 | 7.753 | 0 | 3.3053 | 3.0666 | 2.8036 | 2.6087 | 0.45791 | 13.854
02/25/09 | 12:16 | 0 | 17.084 | 0 | 4 | 0 | 39.322 | 42.918 | 36.878 | 36.997 | 27.4 | 23.884 | 11.332 | 1 | 0 | 58.295 | 54.077 | 44.928 | 19.676 | 0 | 0 | 56.658 | 32.002 | [5 empty] | 0 | 2.325 | 1 | 3.2965 | 3.0583 | 2.0696 | 1.875 | 1.1833 | 35.8955
02/25/09 | 12:17 | 0 | 17.029 | 0 | 4 | 0 | 38.05 | 39.153 | 36.78 | 37.131 | 25.853 | 23.879 | 11.277 | 0 | 0 | 58.222 | 54.049 | 44.855 | 19.646 | 0 | 0 | 56.563 | 31.973 | [5 empty] | 0 | 0.919 | 2 | 3.3125 | 3.0735 | 2.0702 | 1.875 | 1.1985 | 36.1815
02/25/09 | 12:18 | 0 | 17.059 | 0 | 4 | 0 | 37.772 | 38.406 | 36.808 | 37.373 | 24.558 | 23.908 | 11.307 | 0 | 0 | 58.272 | 54.056 | 44.904 | 19.628 | 0 | 0 | 56.544 | 32.002 | [5 empty] | 0 | 0.399 | 3 | 3.3038 | 3.0652 | 2.0699 | 1.875 | 1.1902 | 36.0258
02/25/09 | 12:19 | 0 | 17.004 | 1 | 4 | 0 | 37.603 | 38.143 | 35.77 | 36.945 | 23.445 | 23.879 | 11.277 | 0 | 0 | 58.267 | 54.005 | 44.923 | 19.598 | 0 | 0 | 56.496 | 31.973 | [5 empty] | 0 | 0.658 | 4 | 3.3125 | 3.0735 | 2.0702 | 1.875 | 1.1985 | 36.1815
02/25/09 | 12:20 | 0 | 17.059 | 0 | 5 | 0 | 36.926 | 37.937 | 34.835 | 35.679 | 24.872 | 23.933 | 11.232 | 0 | 0 | 58.272 | 54.056 | 44.951 | 19.654 | 0 | 0 | 56.524 | 32.002 | [5 empty] | 0 | 1.247 | 5 | 3.3256 | 3.086 | 2.0708 | 1.875 | 1.211 | 36.4135
02/25/09 | 12:21 | 0 | 17.029 | 0 | 4 | 0 | 35.651 | 36.921 | 34.407 | 34.782 | 22.022 | 23.95 | 11.202 | 0 | 0 | 58.267 | 54.005 | 44.993 | 19.646 | 0 | 0 | 56.496 | 32.019 | [5 empty] | 0 | 0.869 | 6 | 3.3344 | 3.0943 | 2.0711 | 1.875 | 1.2193 | 36.5671
02/25/09 | 12:22 | 0 | 17.054 | 0 | 4 | 0 | 34.923 | 35.722 | 34.407 | 34.524 | 21.253 | 23.95 | 11.302 | 0 | 0 | 58.244 | 54.028 | 44.923 | 19.623 | 0 | 0 | 56.474 | 32.044 | [5 empty] | 0 | 0.399 | 7 | 3.3053 | 3.0666 | 2.0699 | 1.875 | 1.1916 | 36.0518
02/25/09 | 12:23 | 0 | 17.054 | 0 | 5 | 0 | 34.617 | 35.089 | 34.148 | 34.383 | 21.758 | 23.879 | 11.129 | 0 | 0 | 58.222 | 53.981 | 44.923 | 19.598 | 0 | 0 | 56.496 | 31.973 | [5 empty] | 0 | 0.234 | 8 | 3.3556 | 3.1145 | 2.072 | 1.875 | 1.2395 | 36.9377
02/25/09 | 12:24 | 0 | 17.054 | 0 | 4 | 0 | 34.431 | 34.876 | 33.771 | 34.148 | 21.566 | 23.903 | 11.252 | 0 | 0 | 58.199 | 53.958 | 44.9 | 19.623 | 0 | 0 | 56.517 | 31.948 | [5 empty] | 0 | 0.283 | 9 | 3.3198 | 3.0804 | 2.0705 | 1.875 | 1.2054 | 36.3106
02/25/09 | 12:25 | 0 | 17.054 | 0 | 4 | 0 | 41.174 | 34.593 | 33.419 | 33.818 | 34.311 | 23.83 | 11.202 | 1 | 0 | 58.133 | 53.958 | 44.855 | 19.623 | 0 | 0 | 56.517 | 31.924 | [5 empty] | 0 | 7.356 | 10 | 3.3344 | 3.0943 | 2.0711 | 1.875 | 1.2193 | 36.5671
02/25/09 | 12:26 | 0 | 17.049 | 0 | 5 | 0 | 45.836 | 43.566 | 33.108 | 33.555 | 34.895 | 23.776 | 11.171 | 0 | 0 | 58.149 | 53.907 | 44.804 | 19.593 | 0 | 0 | 56.423 | 31.919 | [5 empty] | 0 | 12.281 | 11 | 3.3434 | 3.1029 | 2.0715 | 1.875 | 1.2279 | 36.7251
02/25/09 | 12:27 | 1 | 17.079 | 0 | 4 | 0 | 46.666 | 46.529 | 32.854 | 33.23 | 34.806 | 23.83 | 11.179 | 2 | 0 | 58.176 | 53.958 | 44.809 | 19.646 | 0 | 0 | 56.496 | 31.948 | [5 empty] | 17.079 | 13.436 | 12 | 3.3411 | 3.1007 | 2.0714 | 1.875 | 1.2257 | 36.6844
02/25/09 | 12:28 | 0 | 17.049 | 0 | 4 | 0 | 46.914 | 47.028 | 32.874 | 32.967 | 34.871 | 23.751 | 11.295 | 2 | 0 | 58.128 | 53.907 | 44.713 | 19.593 | 0 | 0 | 56.446 | 31.919 | [5 empty] | 0 | 13.947 | 13 | 3.3073 | 3.0685 | 2.07 | 1.875 | 1.1935 | 36.0882
02/25/09 | 12:29 | 0 | 17.054 | 1 | 4 | 0 | 46.942 | 47.238 | 33.629 | 33.326 | 35.134 | 23.759 | 11.345 | 1 | 0 | 58.082 | 53.907 | 44.713 | 19.593 | 0 | 0 | 56.446 | 31.845 | [5 empty] | 0 | 13.616 | 14 | 3.2927 | 3.0547 | 2.0694 | 1.875 | 1.1797 | 35.8275
02/25/09 | 12:30 | 0 | 17.079 | 0 | 4 | 0 | 47.376 | 47.308 | 34.242 | 34.031 | 36.263 | 23.781 | 11.252 | 2 | 0 | 58.133 | 53.911 | 44.785 | 19.623 | 0 | 0 | 56.496 | 31.924 | [5 empty] | 0 | 13.345 | 15 | 3.3198 | 3.0804 | 2.0705 | 1.875 | 1.2054 | 36.3106
02/25/09 | 12:31 | 1 | 17.079 | 0 | 5 | 0 | 48.018 | 47.95 | 34.9 | 34.593 | 36.99 | 23.805 | 11.302 | 1 | 0 | 58.11 | 53.89 | 44.718 | 19.623 | 0 | 0 | 56.451 | 31.875 | [5 empty] | 17.079 | 13.425 | 16 | 3.3053 | 3.0666 | 2.0699 | 1.875 | 1.1916 | 36.0518
02/25/09 | 12:32 | 0 | 17.079 | 0 | 4 | 0 | 48.524 | 48.501 | 35.675 | 35.323 | 37.744 | 23.781 | 11.35 | 2 | 0 | 58.133 | 53.89 | 44.762 | 19.623 | 0 | 0 | 56.474 | 31.899 | [5 empty] | 0 | 13.201 | 17 | 3.2913 | 3.0533 | 2.0694 | 1.875 | 1.1783 | 35.8013
02/25/09 | 12:33 | 0 | 17.049 | 0 | 4 | 0 | 49.276 | 49.068 | 36.141 | 36.069 | 38.82 | 23.729 | 11.149 | 1 | 0 | 58.13 | 53.865 | 44.715 | 19.666 | 0 | 0 | 56.428 | 31.921 | [5 empty] | 0 | 13.207 | 18 | 3.3498 | 3.109 | 2.0717 | 1.875 | 1.234 | 36.8366
02/25/09 | 12:34 | 0 | 17.122 | 0 | 4 | 0 | 50.013 | 49.967 | 36.706 | 36.66 | 36.495 | 23.849 | 11.073 | 2 | 0 | 58.176 | 53.935 | 44.83 | 19.691 | 0 | 0 | 56.451 | 31.968 | [5 empty] | 0 | 13.353 | 19 | 3.3719 | 3.13 | 2.0726 | 1.875 | 1.255 | 37.2187
02/25/09 | 12:35 | 0 | 17.122 | 0 | 4 | 0 | 41.219 | 48.247 | 36.871 | 36.918 | 27.704 | 23.849 | 11.171 | 0 | 0 | 58.176 | 53.911 | 44.83 | 19.666 | 0 | 0 | 56.428 | 31.946 | [5 empty] | 0 | 4.301 | 20 | 3.3434 | 3.1029 | 2.0715 | 1.875 | 1.2279 | 36.7251
02/25/09 | 12:36 | 0 | 17.155 | 0 | 4 | 0 | 38.641 | 40.662 | 37.091 | 37.232 | 25.254 | 23.977 | 11.179 | 1 | 0 | 58.206 | 53.965 | 44.907 | 19.749 | 0 | 0 | 56.412 | 32.024 | [5 empty] | 0 | 1.409 | 21 | 3.3411 | 3.1007 | 2.0714 | 1.875 | 1.2257 | 36.6844
02/25/09 | 12:37 | 0 | 17.097 | 0 | 4 | 0 | 37.952 | 38.844 | 37.153 | 37.411 | 24.114 | 23.923 | 11.247 | 0 | 0 | 58.206 | 53.918 | 44.974 | 19.699 | 0 | 0 | 56.412 | 31.978 | [5 empty] | 0 | 0.541 | 22 | 3.3213 | 3.0818 | 2.0706 | 1.875 | 1.2068 | 36.3364
02/25/09 | 12:38 | 0 | 17.155 | 0 | 5 | 0 | 37.818 | 38.358 | 36.643 | 37.466 | 22.942 | 23.955 | 11.305 | 0 | 0 | 58.228 | 53.942 | 44.998 | 19.724 | 0 | 0 | 56.366 | 31.978 | [5 empty] | 0 | 0.352 | 23 | 3.3044 | 3.0658 | 2.0699 | 1.875 | 1.1908 | 36.0362
02/25/09 | 12:39 | 0 | 17.147 | 0 | 4 | 0 | 37.552 | 38.186 | 35.462 | 36.471 | 22.211 | 23.969 | 11.37 | 0 | 0 | 58.176 | 53.935 | 44.991 | 19.716 | 0 | 0 | 56.359 | 31.992 | [5 empty] | 0 | 1.081 | 24 | 3.2855 | 3.0478 | 2.0691 | 1.875 | 1.1728 | 35.6962
02/25/09 | 12:40 | 0 | 17.18 | 1 | 4 | 0 | 36.502 | 37.748 | 34.763 | 35.328 | 21.449 | 23.977 | 11.378 | 0 | 0 | 58.228 | 53.942 | 45.021 | 19.724 | 0 | 0 | 56.389 | 32.073 | [5 empty] | 0 | 1.174 | 25 | 3.2831 | 3.0456 | 2.069 | 1.875 | 1.1706 | 35.6541
02/25/09 | 12:41 | 0 | 17.097 | 0 | 4 | 0 | 35.342 | 36.402 | 34.402 | 34.684 | 21.873 | 23.945 | 11.32 | 0 | 0 | 58.176 | 53.888 | 45.014 | 19.691 | 0 | 0 | 56.359 | 32.041 | [5 empty] | 0 | 0.658 | 26 | 3.3 | 3.0616 | 2.0697 | 1.875 | 1.1866 | 35.9581
02/25/09 | 12:42 | 0 | 17.097 | 0 | 5 | 0 | 34.849 | 35.531 | 34.239 | 34.474 | 20.478 | 23.945 | 11.468 | 0 | 0 | 58.13 | 53.888 | 44.921 | 19.666 | 0 | 0 | 56.382 | 32.017 | [5 empty] | 0 | 0.375 | 27 | 3.2569 | 3.0207 | 2.068 | 1.875 | 1.1457 | 35.1761
02/25/09 | 12:43 | 0 | 17.097 | 0 | 4 | 0 | 34.567 | 35.084 | 34.05 | 34.402 | 19.666 | 23.945 | 11.247 | 0 | 0 | 58.087 | 53.865 | 44.897 | 19.691 | 0 | 0 | 56.337 | 31.992 | [5 empty] | 0 | 0.165 | 28 | 3.3213 | 3.0818 | 2.0706 | 1.875 | 1.2068 | 36.3364
02/25/09 | 12:44 | 0 | 17.13 | 0 | 4 | 0 | 34.412 | 34.88 | 33.775 | 34.175 | 30.291 | 23.93 | 11.403 | 0 | 0 | 58.117 | 53.895 | 44.928 | 19.749 | 0 | 0 | 56.366 | 32 | [5 empty] | 0 | 0.237 | 29 | 3.2758 | 3.0386 | 2.0687 | 1.875 | 1.1636 | 35.5221
02/25/09 | 12:45 | 1 | 17.13 | 0 | 5 | 0 | 44.281 | 37.536 | 33.424 | 33.823 | 34.316 | 23.93 | 11.476 | 0 | 0 | 58.139 | 53.851 | 44.928 | 19.724 | 0 | 0 | 56.389 | 32 | [5 empty] | 17.13 | 10.458 | 30 | 3.2546 | 3.0184 | 2.0679 | 1.875 | 1.1434 | 35.1333
02/25/09 | 12:46 | 0 | 17.122 | 0 | 4 | 1 | 46.365 | 45.495 | 33.086 | 33.51 | 34.357 | 23.898 | 11.468 | 2 | 0 | 58.041 | 53.841 | 44.83 | 19.666 | 0 | 0 | 56.382 | 31.968 | [5 empty] | 0 | 12.855 | 31 | 3.2569 | 3.0207 | 2.068 | 1.875 | 1.1457 | 35.1761
02/25/09 | 12:47 | 0 | 17.147 | 0 | 4 | 0 | 46.849 | 46.87 | 32.876 | 33.158 | 34.543 | 23.825 | 11.395 | 1 | 0 | 58.064 | 53.797 | 44.783 | 19.666 | 0 | 0 | 56.359 | 31.968 | [5 empty] | 0 | 13.691 | 0 | 3.2782 | 3.0409 | 2.0688 | 1.875 | 1.1659 | 35.5644
02/25/09 | 12:48 | 1 | 17.122 | 0 | 5 | 0 | 47.007 | 47.168 | 33.275 | 32.993 | 35.108 | 23.8 | 11.667 | 2 | 0 | 58.041 | 53.797 | 44.806 | 19.666 | 0 | 0 | 56.316 | 31.968 | [5 empty] | 17.122 | 14.014 | 1 | 3.199 | 2.9656 | 2.7993 | 2.6087 | 0.35688 | 11.1561
02/25/09 | 12:49 | 0 | 17.18 | 0 | 4 | 0 | 47.131 | 47.383 | 33.964 | 33.73 | 35.586 | 23.857 | 11.526 | 2 | 0 | 58.028 | 53.827 | 44.769 | 19.749 | 0 | 0 | 56.346 | 32 | [5 empty] | 0 | 13.401 | 2 | 3.24 | 3.0046 | 2.801 | 2.6087 | 0.39591 | 12.2193
02/25/09 | 12:50 | 0 | 17.155 | 0 | 4 | 0 | 47.796 | 47.612 | 34.457 | 34.364 | 36.55 | 23.881 | 11.453 | 1 | 0 | 58.028 | 53.827 | 44.813 | 19.724 | 0 | 0 | 56.366 | 32.024 | [5 empty] | 0 | 13.432 | 3 | 3.2613 | 3.0248 | 2.8019 | 2.6087 | 0.41611 | 12.7592
02/25/09 | 12:51 | 0 | 17.097 | 1 | 4 | 0 | 48.338 | 48.314 | 35.179 | 34.849 | 36.801 | 23.8 | 11.345 | 2 | 0 | 58.018 | 53.773 | 44.715 | 19.716 | 0 | 0 | 56.316 | 32.017 | [5 empty] | 0 | 13.489 | 4 | 3.2927 | 3.0547 | 2.8031 | 2.6087 | 0.44601 | 13.5452
02/25/09 | 12:52 | 1 | 17.155 | 0 | 4 | 0 | 49.01 | 48.942 | 35.892 | 35.727 | 38.076 | 23.881 | 11.279 | 1 | 0 | 58.094 | 53.827 | 44.79 | 19.749 | 0 | 0 | 56.346 | 32.049 | [5 empty] | 17.155 | 13.283 | 5 | 3.312 | 3.073 | 2.8039 | 2.6087 | 0.46428 | 14.0182
02/25/09 | 12:53 | 0 | 17.147 | 0 | 4 | 0 | 49.738 | 49.554 | 36.33 | 36.354 | 39.315 | 23.874 | 11.247 | 2 | 0 | 58.064 | 53.797 | 44.83 | 19.742 | 0 | 0 | 56.316 | 32.041 | [5 empty] | 0 | 13.384 | 6 | 3.3213 | 3.0818 | 2.8043 | 2.6087 | 0.47313 | 14.2456
02/25/09 | 12:54 | 0 | 17.102 | 0 | 4 | 0 | 46.391 | 50.265 | 36.591 | 36.71 | 30.815 | 23.805 | 11.302 | 1 | 0 | 58.021 | 53.729 | 44.785 | 19.671 | 0 | 0 | 56.27 | 31.973 | [5 empty] | 0 | 9.681 | 7 | 3.3053 | 3.0666 | 2.8036 | 2.6087 | 0.45791 | 13.854
02/25/09 | 12:55 | 0 | 17.072 | 0 | 4 | 0 | 39.712 | 44.365 | 36.916 | 36.94 | 26.017 | 23.825 | 11.247 | 1 | 0 | 57.993 | 53.701 | 44.804 | 19.641 | 0 | 0 | 56.223 | 31.943 | [5 empty] | 0 | 2.772 | 8 | 3.3213 | 3.0818 | 2.8043 | 2.6087 | 0.47313 | 14.2456
02/25/09 | 12:56 | 0 | 17.024 | 0 | 4 | 0 | 38.138 | 39.547 | 37.009 | 37.174 | 24.499 | 23.849 | 11.272 | 0 | 0 | 57.993 | 53.724 | 44.804 | 19.641 | 0 | 0 | 56.177 | 31.943 | [5 empty] | 0 | 0.964 | 9 | 3.314 | 3.0749 | 2.804 | 2.6087 | 0.46621 | 14.0681
02/25/09 | 12:57 | 0 | 17.072 | 0 | 4 | 0 | 37.784 | 38.514 | 36.985 | 37.361 | 23.342 | 23.92 | 11.197 | 0 | 0 | 57.993 | 53.701 | 44.848 | 19.616 | 0 | 0 | 56.2 | 31.943 | [5 empty] | 0 | 0.423 | 10 | 3.3358 | 3.0957 | 2.8049 | 2.6087 | 0.48697 | 14.5983
02/25/09 | 12:58 | 0 | 17.049 | 0 | 5 | 0 | 37.691 | 38.184 | 36.069 | 37.174 | 22.741 | 23.874 | 11.247 | 0 | 0 | 57.993 | 53.678 | 44.872 | 19.616 | 0 | 0 | 56.154 | 31.99 | [5 empty] | 0 | 0.517 | 11 | 3.3213 | 3.0818 | 2.8043 | 2.6087 | 0.47313 | 14.2456
02/25/09 | 12:59 | 0 | 17.054 | 0 | 4 | 0 | 37.155 | 38.026 | 35.017 | 35.909 | 22.65 | 23.903 | 11.252 | 0 | 0 | 57.998 | 53.729 | 44.9 | 19.671 | 0 | 0 | 56.135 | 31.997 | [5 empty] | 0 | 1.246 | 12 | 3.3198 | 3.0804 | 2.8042 | 2.6087 | 0.47175 | 14.2101
02/25/09 | 13:00 | 0 | 17.072 | 0 | 4 | 0 | 35.904 | 37.174 | 34.495 | 34.895 | 21.802 | 23.825 | 11.073 | 0 | 0 | 57.993 | 53.678 | 44.872 | 19.641 | 0 | 0 | 56.154 | 31.943 | [5 empty] | 0 | 1.009 | 13 | 3.3719 | 3.13 | 2.8063 | 2.6087 | 0.5213 | 15.4599
02/25/09 | 13:01 | 0 | 17.049 | 0 | 5 | 0 | 34.964 | 35.928 | 34.282 | 34.519 | 20.909 | 23.825 | 11.124 | 0 | 0 | 57.948 | 53.682 | 44.876 | 19.646 | 0 | 0 | 56.159 | 31.924 | [5 empty] | 0 | 0.445 | 14 | 3.3571 | 3.1159 | 2.8057 | 2.6087 | 0.50718 | 15.1078
02/25/09 | 13:02 | 0 | 17.024 | 1 | 4 | 0 | 34.613 | 35.201 | 34.072 | 34.354 | 19.445 | 23.825 | 11.171 | 0 | 0 | 57.948 | 53.631 | 44.848 | 19.593 | 0 | 0 | 56.107 | 31.894 | [5 empty] | 0 | 0.259 | 15 | 3.3434 | 3.1029 | 2.8052 | 2.6087 | 0.49417 | 14.7805
02/25/09 | 13:03 | 0 | 17.079 | 0 | 4 | 0 | 34.452 | 34.947 | 33.866 | 34.29 | 19.573 | 23.854 | 11.252 | 1 | 0 | 57.952 | 53.706 | 44.832 | 19.671 | 0 | 0 | 56.204 | 31.948 | [5 empty] | 0 | 0.162 | 16 | 3.3198 | 3.0804 | 2.8042 | 2.6087 | 0.47175 | 14.2101
02/25/09 | 13:04 | 0 | 17.024 | 0 | 5 | 0 | 38.983 | 34.706 | 33.555 | 33.955 | 33.861 | 23.751 | 11.222 | 0 | 0 | 57.882 | 53.631 | 44.781 | 19.616 | 0 | 0 | 56.154 | 31.87 | [5 empty] | 0 | 5.028 | 17 | 3.3286 | 3.0888 | 2.8046 | 2.6087 | 0.48005 | 14.4223
02/25/09 | 13:05 | 0 | 17.079 | 0 | 4 | 0 | 45.45 | 42.42 | 33.254 | 33.653 | 34.476 | 23.805 | 11.227 | 0 | 0 | 57.863 | 53.638 | 44.762 | 19.623 | 0 | 0 | 56.159 | 31.899 | [5 empty] | 0 | 11.797 | 18 | 3.3271 | 3.0874 | 2.8045 | 2.6087 | 0.47867 | 14.387
02/25/09 | 13:06 | 1 | 17.024 | 0 | 4 | 0 | 46.592 | 46.272 | 32.943 | 33.321 | 34.754 | 23.751 | 11.149 | 2 | 0 | 57.836 | 53.61 | 44.713 | 19.616 | 0 | 0 | 56.107 | 31.894 | [5 empty] | 17.024 | 13.271 | 19 | 3.3498 | 3.109 | 2.8054 | 2.6087 | 0.50026 | 14.934
02/25/09 | 13:07 | 0 | 17.049 | 0 | 4 | 0 | 46.799 | 46.937 | 32.85 | 33.015 | 35.036 | 23.729 | 11.023 | 1 | 0 | 57.836 | 53.563 | 44.713 | 19.593 | 0 | 0 | 56.016 | 31.919 | [5 empty] | 0 | 13.784 | 20 | 3.3865 | 3.1438 | 2.8069 | 2.6087 | 0.53514 | 15.8021
02/25/09 | 13:08 | 0 | 17.049 | 0 | 5 | 0 | 46.914 | 47.096 | 33.555 | 33.156 | 35.481 | 23.68 | 11 | 2 | 0 | 57.859 | 53.54 | 44.666 | 19.593 | 0 | 0 | 56.063 | 31.919 | [5 empty] | 0 | 13.758 | 21 | 3.3932 | 3.1502 | 2.8072 | 2.6087 | 0.5415 | 15.9585
02/25/09 | 13:09 | 0 | 17.024 | 0 | 4 | 1 | 47.119 | 47.234 | 34.024 | 33.883 | 36.163 | 23.656 | 11.048 | 1 | 0 | 57.836 | 53.563 | 44.69 | 19.616 | 0 | 0 | 56.086 | 31.894 | [5 empty] | 0 | 13.236 | 22 | 3.3792 | 3.1369 | 2.8066 | 2.6087 | 0.52822 | 15.6313
02/25/09 | 13:10 | 1 | 17.054 | 0 | 4 | 0 | 47.882 | 47.721 | 34.665 | 34.452 | 36.99 | 23.589 | 11.053 | 2 | 0 | 57.84 | 53.591 | 44.648 | 19.623 | 0 | 0 | 56.114 | 31.899 | [5 empty] | 17.054 | 13.43 | 0 | 3.3778 | 3.1355 | 2.8066 | 2.6087 | 0.52683 | 15.5971
02/25/09 | 13:11 | 0 | 17.024 | 0 | 4 | 0 | 48.426 | 48.403 | 35.435 | 35.129 | 37.925 | 23.56 | 11.098 | 2 | 0 | 57.836 | 53.54 | 44.69 | 19.593 | 0 | 0 | 56.086 | 31.943 | [5 empty] | 0 | 13.297 | 1 | 3.3647 | 3.1231 | 2.806 | 2.6087 | 0.51438 | 15.2877
02/25/09 | 13:12 | 0 | 17.079 | 1 | 4 | 0 | 49.143 | 48.958 | 36.098 | 35.887 | 38.777 | 23.589 | 11.053 | 1 | 0 | 57.886 | 53.568 | 44.671 | 19.623 | 0 | 0 | 56.114 | 31.997 | [5 empty] | 0 | 13.256 | 2 | 3.3778 | 3.1355 | 2.8066 | 2.6087 | 0.52683 | 15.5971
02/25/09 | 13:13 | 1 | 17.049 | 0 | 4 | 0 | 49.824 | 49.71 | 36.399 | 36.469 | 39.454 | 23.606 | 11.098 | 2 | 0 | 57.836 | 53.493 | 44.666 | 19.568 | 0 | 0 | 56.107 | 31.943 | [5 empty] | 17.049 | 13.355 | 3 | 3.3647 | 3.1231 | 2.806 | 2.6087 | 0.51438 | 15.2877
02/25/09 | 13:14 | 0 | 17.102 | 0 | 4 | 0 | 42.726 | 50.177 | 36.78 | 36.804 | 29.538 | 23.66 | 11.076 | 1 | 0 | 57.911 | 53.594 | 44.811 | 19.646 | 0 | 0 | 56.117 | 31.997 | [5 empty] | 0 | 5.922 | 4 | 3.3711 | 3.1292 | 2.8063 | 2.6087 | 0.52047 | 15.4392
02/25/09 | 13:15 | 0 | 17.102 | 0 | 4 | 0 | 38.918 | 41.693 | 36.969 | 37.038 | 26.237 | 23.805 | 11.149 | 0 | 0 | 57.911 | 53.594 | 44.811 | 19.646 | 0 | 0 | 56.049 | 31.997 | [5 empty] | 0 | 1.88 | 5 | 3.3498 | 3.109 | 2.8054 | 2.6087 | 0.50026 | 14.934
02/25/09 | 13:16 | 0 | 17.125 | 0 | 4 | 0 | 37.978 | 38.99 | 37.11 | 37.227 | 24.551 | 23.781 | 11.199 | 0 | 0 | 57.911 | 53.57 | 44.879 | 19.646 | 0 | 0 | 56.026 | 31.997 | [5 empty] | 0 | 0.751 | 6 | 3.3353 | 3.0951 | 2.8048 | 2.6087 | 0.48642 | 14.5842
02/25/09 | 13:17 | 0 | 17.107 | 0 | 5 | 0 | 37.796 | 38.385 | 36.973 | 37.397 | 23.616 | 23.906 | 11.131 | 0 | 0 | 57.939 | 53.594 | 44.902 | 19.669 | 0 | 0 | 56.07 | 31.948 | [5 empty] | 0 | 0.399 | 7 | 3.3551 | 3.1139 | 2.8056 | 2.6087 | 0.50524 | 15.0592
02/25/09 | 13:18 | 0 | 17.077 | 0 | 4 | 0 | 37.603 | 38.143 | 35.653 | 36.756 | 23.106 | 23.996 | 11.101 | 0 | 0 | 57.888 | 53.594 | 44.879 | 19.646 | 0 | 0 | 56.049 | 31.973 | [5 empty] | 0 | 0.847 | 8 | 3.3638 | 3.1222 | 2.806 | 2.6087 | 0.51355 | 15.2669
02/25/09 | 13:19 | 0 | 17.102 | 0 | 4 | 0 | 36.662 | 37.837 | 34.806 | 35.533 | 22.672 | 23.996 | 11.149 | 0 | 0 | 57.888 | 53.57 | 44.902 | 19.669 | 0 | 0 | 56.049 | 32.019 | [5 empty] | 0 | 1.129 | 9 | 3.3498 | 3.109 | 2.8054 | 2.6087 | 0.50026 | 14.934
02/25/09 | 13:20 | 0 | 17.102 | 0 | 4 | 0 | 35.533 | 36.71 | 34.452 | 34.782 | 21.059 | 24.07 | 11.149 | 0 | 0 | 57.866 | 53.57 | 44.879 | 19.669 | 0 | 0 | 56.002 | 32.019 | [5 empty] | 0 | 0.751 | 10 | 3.3498 | 3.109 | 2.8054 | 2.6087 | 0.50026 | 14.934
02/25/09 | 13:21 | 0 | 17.102 | 0 | 5 | 0 | 34.9 | 35.629 | 34.29 | 34.524 | 21.733 | 24.116 | 11.149 | 1 | 0 | 57.845 | 53.526 | 44.879 | 19.669 | 0 | 0 | 56.049 | 32.019 | [5 empty] | 0 | 0.376 | 11 | 3.3498 | 3.109 | 2.8054 | 2.6087 | 0.50026 | 14.934
02/25/09 | 13:22 | 0 | 17.077 | 0 | 4 | 0 | 34.617 | 35.112 | 34.101 | 34.359 | 21.275 | 24.141 | 11.149 | 0 | 0 | 57.866 | 53.526 | 44.811 | 19.646 | 0 | 0 | 56.026 | 31.948 | [5 empty] | 0 | 0.258 | 12 | 3.3498 | 3.109 | 2.8054 | 2.6087 | 0.50026 | 14.934
02/25/09 | 13:23 | 0 | 17.102 | 0 | 4 | 0 | 34.407 | 34.83 | 33.842 | 34.172 | 21.154 | 24.141 | 11.149 | 0 | 0 | 57.799 | 53.503 | 44.834 | 19.646 | 0 | 0 | 56.026 | 31.924 | [5 empty] | 0 | 0.235 | 13 | 3.3498 | 3.109 | 2.8054 | 2.6087 | 0.50026 | 14.934
02/25/09 | 13:24 | 0 | 17.102 | 1 | 5 | 0 | 42.915 | 34.947 | 33.491 | 33.912 | 34.242 | 24.215 | 11.101 | 0 | 0 | 57.799 | 53.503 | 44.811 | 19.669 | 0 | 0 | 56.07 | 31.948 | [5 empty] | 0 | 9.003 | 14 | 3.3638 | 3.1222 | 2.806 | 2.6087 | 0.51355 | 15.2669
02/25/09 | 13:25 | 0 | 17.107 | 0 | 4 | 0 | 46.193 | 44.769 | 33.213 | 33.565 | 34.835 | 24.17 | 11.156 | 1 | 0 | 57.799 | 53.503 | 44.718 | 19.669 | 0 | 0 | 56.07 | 31.924 | [5 empty] | 0 | 12.628 | 15 | 3.3478 | 3.107 | 2.8054 | 2.6087 | 0.49832 | 14.8852
02/25/09 | 13:26 | 0 | 17.077 | 0 | 4 | 0 | 46.76 | 46.736 | 32.878 | 33.232 | 35.112 | 24.141 | 11.051 | 1 | 0 | 57.777 | 53.503 | 44.697 | 19.669 | 0 | 0 | 56.093 | 31.948 | [5 empty] | 0 | 13.528 | 16 | 3.3783 | 3.1361 | 2.8066 | 2.6087 | 0.52739 | 15.6108
02/25/09 | 13:27 | 1 | 17.107 | 0 | 5 | 0 | 46.993 | 47.11 | 33.12 | 33.024 | 35.376 | 24.17 | 11.179 | 2 | 0 | 57.804 | 53.507 | 44.769 | 19.676 | 0 | 0 | 56.077 | 31.953 | [5 empty] | 17.107 | 13.969 | 17 | 3.3411 | 3.1007 | 2.8051 | 2.6087 | 0.49196 | 14.7245
02/25/09 | 13:28 | 0 | 17.077 | 0 | 4 | 0 | 47.012 | 47.264 | 33.794 | 33.536 | 36.074 | 24.19 | 11.101 | 1 | 0 | 57.777 | 53.479 | 44.673 | 19.646 | 0 | 0 | 56.026 | 31.948 | [5 empty] | 0 | 13.476 | 18 | 3.3638 | 3.1222 | 2.806 | 2.6087 | 0.51355 | 15.2669
02/25/09 | 13:29 | 0 | 17.077 | 0 | 4 | 0 | 47.586 | 47.402 | 34.359 | 34.242 | 36.615 | 24.286 | 11.126 | 2 | 0 | 57.754 | 53.479 | 44.697 | 19.669 | 0 | 0 | 56.002 | 31.899 | [5 empty] | 0 | 13.344 | 19 | 3.3565 | 3.1153 | 2.8057 | 2.6087 | 0.50663 | 15.0939
02/25/09 | 13:30 | 0 | 17.077 | 0 | 4 | 0 | 48.251 | 48.067 | 35.065 | 34.758 | 37.275 | 24.286 | 11.026 | 2 | 0 | 57.754 | 53.433 | 44.65 | 19.669 | 0 | 0 | 56.002 | 31.924 | [5 empty] | 0 | 13.493 | 20 | 3.3856 | 3.143 | 2.8069 | 2.6087 | 0.53431 | 15.7816
02/25/09 | 13:31 | 1 | 17.077 | 0 | 4 | 0 | 48.846 | 48.755 | 35.746 | 35.557 | 38.074 | 24.359 | 10.928 | 1 | 0 | 57.754 | 53.456 | 44.697 | 19.669 | 0 | 0 | 55.932 | 31.948 | [5 empty] | 17.077 | 13.289 | 21 | 3.4142 | 3.1701 | 2.808 | 2.6087 | 0.56143 | 16.4442
02/25/09 | 13:32 | 0 | 17.077 | 0 | 4 | 1 | 49.535 | 49.374 | 36.311 | 36.215 | 39.131 | 24.335 | 11.026 | 2 | 0 | 57.777 | 53.456 | 44.718 | 19.669 | 0 | 0 | 55.932 | 31.948 | [5 empty] | 0 | 13.32 | 22 | 3.3856 | 3.143 | 2.8069 | 2.6087 | 0.53431 | 15.7816
02/25/09 | 13:33 | 0 | 17.077 | 1 | 4 | 0 | 49.834 | 50.13 | 36.545 | 36.71 | 35.254 | 24.455 | 11.126 | 1 | 0 | 57.777 | 53.456 | 44.764 | 19.669 | 0 | 0 | 55.956 | 31.948 | [5 empty] | 0 | 13.124 | 0 | 3.3565 | 3.1153 | 2.8057 | 2.6087 | 0.50663 | 15.0939
02/25/09 | 13:34 | 0 | 17.034 | 0 | 4 | 0 | 40.899 | 47.588 | 36.808 | 36.902 | 28.027 | 24.318 | 11.033 | 1 | 0 | 57.756 | 53.414 | 44.769 | 19.626 | 0 | 0 | 55.914 | 31.929 | [5 empty] | 0 | 3.997 | 1 | 3.3836 | 3.1411 | 2.0163 | 1.8182 | 1.3229 | 39.097
02/25/09 | 13:35 | 0 | 17.034 | 0 | 4 | 0 | 38.523 | 40.358 | 36.902 | 37.115 | 25.978 | 24.389 | 10.91 | 0 | 0 | 57.735 | 53.414 | 44.769 | 19.603 | 0 | 0 | 55.867 | 31.953 | [5 empty] | 0 | 1.408 | 2 | 3.4194 | 3.1751 | 2.0177 | 1.8182 | 1.3569 | 39.6832
02/25/09 | 13:36 | 0 | 16.981 | 0 | 5 | 0 | 37.863 | 38.662 | 37.064 | 37.299 | 26.169 | 24.386 | 10.958 | 0 | 0 | 57.731 | 53.388 | 44.788 | 19.598 | 0 | 0 | 55.75 | 31.926 | [5 empty] | 0 | 0.564 | 3 | 3.4054 | 3.1618 | 2.0172 | 1.8182 | 1.3436 | 39.4559
02/25/09 | 13:37 | 0 | 16.981 | 0 | 4 | 0 | 37.722 | 38.193 | 36.452 | 37.347 | 25.35 | 24.362 | 10.98 | 1 | 0 | 57.71 | 53.365 | 44.811 | 19.598 | 0 | 0 | 55.704 | 31.975 | [5 empty] | 0 | 0.375 | 4 | 3.399 | 3.1557 | 2.0169 | 1.8182 | 1.3376 | 39.3511
02/25/09 | 13:38 | 0 | 16.984 | 0 | 4 | 0 | 37.49 | 38.055 | 35.28 | 36.385 | 24.774 | 24.484 | 10.862 | 0 | 0 | 57.735 | 53.391 | 44.813 | 19.603 | 0 | 0 | 55.706 | 31.929 | [5 empty] | 0 | 1.105 | 5 | 3.4334 | 3.1884 | 2.0183 | 1.8182 | 1.3702 | 39.9086
02/25/09 | 13:39 | 0 | 17.009 | 0 | 4 | 0 | 36.34 | 37.559 | 34.553 | 35.187 | 24.099 | 24.484 | 11.058 | 0 | 0 | 57.735 | 53.391 | 44.86 | 19.603 | 0 | 0 | 55.753 | 31.904 | [5 empty] | 0 | 1.153 | 6 | 3.3763 | 3.1341 | 2.016 | 1.8182 | 1.316 | 38.9764
02/25/09 | 13:40 | 0 | 17.009 | 0 | 5 | 0 | 35.304 | 36.316 | 34.294 | 34.67 | 24.05 | 24.46 | 10.935 | 0 | 0 | 57.735 | 53.391 | 44.837 | 19.626 | 0 | 0 | 55.799 | 31.929 | [5 empty] | 0 | 0.634 | 7 | 3.4121 | 3.1682 | 2.0174 | 1.8182 | 1.35 | 39.5651
02/25/09 | 13:41 | 0 | 17.009 | 0 | 4 | 0 | 34.763 | 35.376 | 34.199 | 34.529 | 22.412 | 24.413 | 11.134 | 0 | 0 | 57.713 | 53.391 | 44.792 | 19.626 | 0 | 0 | 55.82 | 31.929 | [5 empty] | 0 | 0.234 | 8 | 3.3542 | 3.1131 | 2.0151 | 1.8182 | 1.2949 | 38.6064
02/25/09 | 13:42 | 0 | 17.009 | 0 | 4 | 0 | 34.598 | 35 | 33.94 | 34.388 | 20.944 | 24.389 | 11.207 | 0 | 0 | 57.69 | 53.344 | 44.813 | 19.626 | 0 | 0 | 55.638 | 31.953 | [5 empty] | 0 | 0.21 | 9 | 3.3329 | 3.0929 | 2.0142 | 1.8182 | 1.2747 | 38.2463
02/25/09 | 13:43 | 0 | 16.981 | 0 | 5 | 0 | 34.409 | 34.785 | 33.656 | 34.127 | 29.71 | 24.411 | 11.179 | 0 | 0 | 57.619 | 53.318 | 44.72 | 19.598 | 0 | 0 | 55.589 | 31.951 | [5 empty] | 0 | 0.282 | 10 | 3.3411 | 3.1007 | 2.0146 | 1.8182 | 1.2825 | 38.385
02/25/09 | 13:44 | 0 | 17.006 | 0 | 4 | 0 | 43.879 | 36.148 | 33.304 | 33.751 | 34.785 | 24.362 | 11.204 | 0 | 0 | 57.642 | 53.318 | 44.72 | 19.623 | 0 | 0 | 55.589 | 31.902 | [5 empty] | 0 | 10.128 | 11 | 3.3338 | 3.0937 | 2.0143 | 1.8182 | 1.2756 | 38.2612
02/25/09 | 13:45 | 1 | 16.981 | 1 | 4 | 0 | 46.37 | 45.247 | 33.046 | 33.373 | 35.112 | 24.411 | 11.179 | 1 | 0 | 57.596 | 53.274 | 44.697 | 19.623 | 0 | 0 | 55.566 | 31.902 | [5 empty] | 16.981 | 12.997 | 12 | 3.3411 | 3.1007 | 2.0146 | 1.8182 | 1.2825 | 38.385
02/25/09 | 13:46 | 0 | 17.009 | 0 | 5 | 0 | 46.785 | 46.832 | 32.838 | 33.165 | 35.022 | 24.413 | 11.109 | 2 | 0 | 57.601 | 53.3 | 44.655 | 19.651 | 0 | 0 | 55.524 | 31.929 | [5 empty] | 0 | 13.62 | 13 | 3.3615 | 3.12 | 2.0154 | 1.8182 | 1.3018 | 38.7286
02/25/09 | 13:47 | 0 | 16.981 | 0 | 4 | 0 | 46.968 | 47.082 | 33.163 | 32.952 | 35.325 | 24.313 | 11.031 | 1 | 0 | 57.576 | 53.297 | 44.629 | 19.598 | 0 | 0 | 55.405 | 31.877 | [5 empty] | 0 | 14.016 | 14 | 3.3842 | 3.1416 | 2.0163 | 1.8182 | 1.3234 | 39.1067
02/25/09 | 13:48 | 1 | 17.059 | 0 | 4 | 0 | 47.084 | 47.292 | 33.871 | 33.589 | 35.658 | 24.413 | 11.207 | 2 | 0 | 57.578 | 53.3 | 44.631 | 19.626 | 0 | 0 | 55.454 | 31.904 | [5 empty] | 17.059 | 13.495 | 15 | 3.3329 | 3.0929 | 2.0142 | 1.8182 | 1.2747 | 38.2463
02/25/09 | 13:49 | 0 | 17.034 | 0 | 4 | 0 | 47.612 | 47.406 | 34.294 | 34.199 | 36.643 | 24.389 | 11.232 | 2 | 0 | 57.555 | 53.323 | 44.585 | 19.626 | 0 | 0 | 55.41 | 31.929 | [5 empty] | 0 | 13.413 | 16 | 3.3256 | 3.086 | 2.0139 | 1.8182 | 1.2678 | 38.122
02/25/09 | 13:50 | 0 | 16.981 | 0 | 4 | 0 | 48.16 | 48.114 | 35.067 | 34.761 | 37.323 | 24.362 | 11.204 | 1 | 0 | 57.553 | 53.274 | 44.559 | 19.623 | 0 | 0 | 55.314 | 31.855 | [5 empty] | 0 | 13.399 | 17 | 3.3338 | 3.0937 | 2.0143 | 1.8182 | 1.2756 | 38.2612
02/25/09 | 13:51 | 0 | 17.032 | 0 | 4 | 0 | 48.779 | 48.641 | 35.794 | 35.56 | 38.098 | 24.337 | 11.154 | 2 | 0 | 57.553 | 53.227 | 44.582 | 19.598 | 0 | 0 | 55.246 | 31.877 | [5 empty] | 0 | 13.219 | 18 | 3.3484 | 3.1076 | 2.0149 | 1.8182 | 1.2894 | 38.5082
02/25/09 | 13:52 | 1 | 17.054 | 0 | 4 | 0 | 49.558 | 49.353 | 36.335 | 36.241 | 39.062 | 24.362 | 11.154 | 1 | 0 | 57.576 | 53.251 | 44.629 | 19.623 | 0 | 0 | 55.246 | 31.902 | [5 empty] | 17.054 | 13.317 | 19 | 3.3484 | 3.1076 | 2.0149 | 1.8182 | 1.2894 | 38.5082
02/25/09 | 13:53 | 0 | 17.032 | 0 | 4 | 0 | 48.846 | 50.109 | 36.617 | 36.689 | 34.409 | 24.362 | 11.179 | 2 | 0 | 57.576 | 53.251 | 44.629 | 19.598 | 0 | 0 | 55.223 | 31.902 | [5 empty] | 0 | 12.157 | 20 | 3.3411 | 3.1007 | 2.0146 | 1.8182 | 1.2825 | 38.385
02/25/09 | 13:54 | 0 | 17.016 | 0 | 4 | 0 | 40.432 | 46.356 | 36.837 | 36.954 | 27.454 | 24.394 | 11.041 | 0 | 0 | 57.56 | 53.211 | 44.683 | 19.583 | 0 | 0 | 55.139 | 31.911 | [5 empty] | 0 | 3.478 | 21 | 3.3813 | 3.1389 | 2.0162 | 1.8182 | 1.3207 | 39.0585
02/25/09 | 13:55 | 0 | 17.049 | 1 | 4 | 0 | 38.397 | 40.064 | 37.057 | 37.22 | 24.668 | 24.379 | 11.124 | 0 | 0 | 57.612 | 53.241 | 44.757 | 19.641 | 0 | 0 | 55.146 | 31.968 | [5 empty] | 0 | 1.177 | 22 | 3.3571 | 3.1159 | 2.0152 | 1.8182 | 1.2977 | 38.6553
02/25/09 | 13:56 | 0 | 17.016 | 0 | 5 | 0 | 37.87 | 38.6 | 37.143 | 37.308 | 23.528 | 24.394 | 11.189 | 0 | 0 | 57.583 | 53.188 | 44.727 | 19.608 | 0 | 0 | 55.139 | 31.911 | [5 empty] | 0 | 0.562 | 23 | 3.3382 | 3.0979 | 2.0145 | 1.8182 | 1.2797 | 38.3355
02/25/09 | 13:57 | 0 | 17.016 | 0 | 4 | 0 | 37.777 | 38.248 | 36.414 | 37.26 | 22.469 | 24.347 | 10.99 | 1 | 0 | 57.583 | 53.211 | 44.774 | 19.583 | 0 | 0 | 55.16 | 31.862 | [5 empty] | 0 | 0.517 | 24 | 3.3961 | 3.153 | 2.0168 | 1.8182 | 1.3348 | 39.3034
02/25/09 | 13:58 | 0 | 17.039 | 0 | 4 | 0 | 37.449 | 38.083 | 35.287 | 36.203 | 20.782 | 24.394 | 11.091 | 0 | 0 | 57.583 | 53.188 | 44.774 | 19.583 | 0 | 0 | 55.139 | 31.862 | [5 empty] | 0 | 1.246 | 25 | 3.3667 | 3.125 | 2.0156 | 1.8182 | 1.3068 | 38.8163
02/25/09 | 13:59 | 0 | 17.072 | 0 | 4 | 0 | 36.234 | 37.481 | 34.706 | 35.129 | 21.319 | 24.33 | 11.197 | 0 | 0 | 57.589 | 53.218 | 44.804 | 19.616 | 0 | 0 | 55.146 | 31.919 | [5 empty] | 0 | 1.105 | 26 | 3.3358 | 3.0957 | 2.0144 | 1.8182 | 1.2775 | 38.2959
02/25/09 | 14:00 | 0 | 17.016 | 0 | 5 | 0 | 35.239 | 36.203 | 34.392 | 34.675 | 20.299 | 24.347 | 11.116 | 0 | 0 | 57.537 | 53.188 | 44.727 | 19.608 | 0 | 0 | 55.092 | 31.862 | [5 empty] | 0 | 0.564 | 27 | 3.3594 | 3.1181 | 2.0153 | 1.8182 | 1.2999 | 38.6944
02/25/09 | 14:01 | 0 | 17.039 | 0 | 4 | 0 | 34.792 | 35.356 | 34.275 | 34.488 | 19.88 | 24.322 | 11.189 | 0 | 0 | 57.537 | 53.188 | 44.727 | 19.608 | 0 | 0 | 55.139 | 31.862 | [5 empty] | 0 | 0.304 | 28 | 3.3382 | 3.0979 | 2.0145 | 1.8182 | 1.2797 | 38.3355
02/25/09 | 14:02 | 0 | 17.016 | 0 | 4 | 0 | 34.581 | 35.029 | 33.993 | 34.392 | 19.46 | 24.322 | 11.066 | 0 | 0 | 57.514 | 53.188 | 44.683 | 19.608 | 0 | 0 | 55.116 | 31.862 | [5 empty] | 0 | 0.189 | 29 | 3.374 | 3.1319 | 2.0159 | 1.8182 | 1.3137 | 38.9377
02/25/09 | 14:03 | 0 | 17.016 | 0 | 5 | 0 | 35.38 | 34.816 | 33.689 | 34.089 | 32.866 | 24.273 | 10.819 | 0 | 0 | 57.491 | 53.167 | 44.704 | 19.608 | 0 | 0 | 55.001 | 31.838 | [5 empty] | 0 | 1.291 | 30 | 3.4459 | 3.2003 | 2.0188 | 1.8182 | 1.3821 | 40.109
02/25/09 | 14:04 | 0 | 17.024 | 0 | 4 | 0 | 45.009 | 40.229 | 33.342 | 33.814 | 34.213 | 24.33 | 11 | 0 | 0 | 57.478 | 53.197 | 44.69 | 19.641 | 0 | 0 | 55.053 | 31.845 | [5 empty] | 0 | 11.195 | 31 | 3.3932 | 3.1502 | 2.0167 | 1.8182 | 1.332 | 39.2555
02/25/09 | 14:05 | 0 | 17.016 | 0 | 4 | 1 | 46.538 | 45.873 | 33.007 | 33.431 | 34.464 | 24.178 | 11.041 | 2 | 0 | 57.448 | 53.12 | 44.545 | 19.561 | 0 | 0 | 54.978 | 31.813 | [5 empty] | 0 | 13.107 | 32 | 3.3813 | 3.1389 | 2.0162 | 1.8182 | 1.3207 | 39.0585
02/25/09 | 14:06 | 1 | 17.039 | 1 | 5 | 0 | 46.86 | 46.884 | 32.936 | 33.101 | 34.371 | 24.129 | 11.091 | 1 | 0 | 57.448 | 53.097 | 44.613 | 19.608 | 0 | 0 | 54.978 | 31.813 | [5 empty] | 17.039 | 13.759 | 0 | 3.3667 | 3.125 | 2.0156 | 1.8182 | 1.3068 | 38.8163
02/25/09 | 14:07 | 0 | 17.064 | 0 | 4 | 0 | 46.951 | 47.136 | 33.548 | 33.125 | 34.888 | 24.178 | 11.091 | 2 | 0 | 57.425 | 53.097 | 44.566 | 19.608 | 0 | 0 | 55.001 | 31.862 | [5 empty] | 0 | 13.826 | 1 | 3.3667 | 3.125 | 2.8061 | 2.6087 | 0.51632 | 15.3359
02/25/09 | 14:08 | 0 | 17.039 | 0 | 4 | 0 | 47.112 | 47.227 | 34.11 | 33.852 | 35.732 | 24.107 | 11.189 | 2 | 0 | 57.448 | 53.073 | 44.566 | 19.608 | 0 | 0 | 55.022 | 31.862 | [5 empty] | 0 | 13.26 | 2 | 3.3382 | 3.0979 | 2.805 | 2.6087 | 0.48919 | 14.6544
02/25/09 | 14:09 | 0 | 17.039 | 0 | 4 | 0 | 47.777 | 47.616 | 34.629 | 34.44 | 36.344 | 24.107 | 10.99 | 1 | 0 | 57.402 | 53.073 | 44.522 | 19.561 | 0 | 0 | 55.001 | 31.838 | [5 empty] | 0 | 13.337 | 3 | 3.3961 | 3.153 | 2.8073 | 2.6087 | 0.54427 | 16.0263
02/25/09 | 14:10 | 1 | 17.039 | 0 | 4 | 0 | 48.373 | 48.282 | 35.404 | 35.074 | 37.143 | 24.009 | 11.041 | 2 | 0 | 57.425 | 53.073 | 44.545 | 19.583 | 0 | 0 | 55.022 | 31.862 | [5 empty] | 17.039 | 13.299 | 4 | 3.3813 | 3.1389 | 2.8067 | 2.6087 | 0.53016 | 15.6792
02/25/09 | 14:11 | 0 | 17.016 | 0 | 4 | 0 | 49.014 | 48.877 | 36.014 | 35.828 | 38.411 | 23.913 | 10.917 | 1 | 0 | 57.425 | 53.097 | 44.522 | 19.608 | 0 | 0 | 55.022 | 31.813 | [5 empty] | 0 | 13.186 | 5 | 3.4174 | 3.1732 | 2.8082 | 2.6087 | 0.56448 | 16.5179
02/25/09 | 14:12 | 0 | 17.039 | 0 | 4 | 0 | 49.794 | 49.612 | 36.438 | 36.438 | 39.468 | 23.768 | 10.968 | 2 | 0 | 57.402 | 53.097 | 44.545 | 19.608 | 0 | 0 | 54.978 | 31.838 | [5 empty] | 0 | 13.356 | 6 | 3.4025 | 3.1591 | 2.8076 | 2.6087 | 0.55036 | 16.1751
02/25/09 | 14:13 | 0 | 17.016 | 0 | 5 | 0 | 44.358 | 50.392 | 36.627 | 36.744 | 30.394 | 23.697 | 11.016 | 1 | 0 | 57.357 | 53.029 | 44.522 | 19.51 | 0 | 0 | 54.863 | 31.838 | [5 empty] | 0 | 7.614 | 7 | 3.3885 | 3.1458 | 2.807 | 2.6087 | 0.53708 | 15.8498
02/25/09 | 14:14 | 0 | 17.039 | 0 | 4 | 0 | 39.258 | 42.853 | 36.885 | 36.954 | 26.73 | 23.79 | 11.013 | 0 | 0 | 57.448 | 53.076 | 44.683 | 19.606 | 0 | 0 | 54.957 | 31.887 | [5 empty] | 0 | 2.304 | 8 | 3.3894 | 3.1466 | 2.807 | 2.6087 | 0.53791 | 15.8702
02/25/09 | 14:15 | 0 | 17.039 | 0 | 4 | 0 | 38.059 | 39.234 | 37.071 | 37.189 | 23.67 | 23.935 | 10.915 | 0 | 0 | 57.448 | 53.099 | 44.683 | 19.606 | 0 | 0 | 54.933 | 31.887 | [5 empty] | 0 | 0.87 | 9 | 3.418 | 3.1737 | 2.8082 | 2.6087 | 0.56503 | 16.5313
02/25/09 | 14:16 | 0 | 17.039 | 1 | 4 | 0 | 37.753 | 38.411 | 36.906 | 37.308 | 22.658 | 23.911 | 11.013 | 1 | 0 | 57.471 | 53.099 | 44.75 | 19.606 | 0 | 0 | 54.91 | 31.887 | [5 empty] | 0 | 0.445 | 10 | 3.3894 | 3.1466 | 2.807 | 2.6087 | 0.53791 | 15.8702
02/25/09 | 14:17 | 0 | 17.039 | 0 | 4 | 0 | 37.588 | 38.107 | 36.014 | 37.026 | 22.756 | 24.009 | 10.814 | 0 | 0 | 57.471 | 53.076 | 44.706 | 19.606 | 0 | 0 | 54.933 | 31.909 | [5 empty] | 0 | 0.562 | 11 | 3.4474 | 3.2017 | 2.8094 | 2.6087 | 0.59299 | 17.2012
02/25/09 | 14:18 | 0 | 17.014 | 0 | 5 | 0 | 36.978 | 37.87 | 34.957 | 35.828 | 21.454 | 24.031 | 10.94 | 0 | 0 | 57.427 | 53.099 | 44.727 | 19.606 | 0 | 0 | 54.84 | 31.862 | [5 empty] | 0 | 1.15 | 12 | 3.4107 | 3.1668 | 2.8079 | 2.6087 | 0.55811 | 16.3637
02/25/09 | 14:19 | 0 | 17.014 | 0 | 4 | 0 | 35.828 | 37.048 | 34.534 | 35.005 | 20.49 | 24.031 | 10.84 | 0 | 0 | 57.405 | 53.099 | 44.727 | 19.606 | 0 | 0 | 54.84 | 31.862 | [5 empty] | 0 | 0.823 | 13 | 3.4398 | 3.1945 | 2.8091 | 2.6087 | 0.58579 | 17.0299
02/25/09 | 14:20 | 0 | 16.989 | 0 | 4 | 0 | 35.098 | 35.921 | 34.369 | 34.675 | 19.359 | 24.08 | 10.865 | 0 | 0 | 57.382 | 53.076 | 44.727 | 19.606 | 0 | 0 | 54.84 | 31.862 | [5 empty] | 0 | 0.423 | 14 | 3.4325 | 3.1876 | 2.8088 | 2.6087 | 0.57887 | 16.8644
02/25/09 | 14:21 | 0 | 17.014 | 0 | 4 | 0 | 34.746 | 35.287 | 34.134 | 34.464 | 18.94 | 24.009 | 10.741 | 0 | 0 | 57.405 | 53.006 | 44.659 | 19.631 | 0 | 0 | 54.84 | 31.838 | [5 empty] | 0 | 0.282 | 15 | 3.4686 | 3.2219 | 2.8103 | 2.6087 | 0.6132 | 17.6784
02/25/09 | 14:22 | 0 | 17.014 | 0 | 5 | 0 | 34.51 | 34.957 | 33.9 | 34.227 | 20.076 | 24.031 | 10.767 | 0 | 0 | 57.405 | 53.029 | 44.659 | 19.606 | 0 | 0 | 54.819 | 31.862 | [5 empty] | 0 | 0.283 | 16 | 3.461 | 3.2147 | 2.8099 | 2.6087 | 0.606 | 17.5091
02/25/09 | 14:23 | 1 | 17.014 | 0 | 4 | 0 | 41.279 | 34.699 | 33.546 | 33.993 | 34.041 | 23.96 | 10.988 | 0 | 0 | 57.382 | 53.029 | 44.683 | 19.656 | 0 | 0 | 54.819 | 31.862 | [5 empty] | 17.014 | 7.286 | 17 | 3.3967 | 3.1535 | 2.8073 | 2.6087 | 0.54483 | 16.0399
02/25/09 | 14:24 | 0 | 17.014 | 0 | 5 | 0 | 45.782 | 43.7 | 33.17 | 33.665 | 34.51 | 23.96 | 10.988 | 1 | 0 | 57.359 | 53.006 | 44.613 | 19.631 | 0 | 0 | 54.796 | 31.887 | [5 empty] | 0 | 12.117 | 18 | 3.3967 | 3.1535 | 2.8073 | 2.6087 | 0.54483 | 16.0399
02/25/09 | 14:25 | 0 | 16.989 | 0 | 4 | 0 | 46.746 | 46.494 | 32.936 | 33.287 | 34.816 | 23.935 | 10.915 | 1 | 0 | 57.359 | 53.006 | 44.589 | 19.631 | 0 | 0 | 54.863 | 31.909 | [5 empty] | 0 | 13.459 | 19 | 3.418 | 3.1737 | 2.8082 | 2.6087 | 0.56503 | 16.5313
02/25/09 | 14:26 | 0 | 16.989 | 0 | 4 | 0 | 46.951 | 47.068 | 32.936 | 33.029 | 35.026 | 23.911 | 10.89 | 2 | 0 | 57.293 | 53.006 | 44.545 | 19.631 | 0 | 0 | 54.84 | 31.887 | [5 empty] | 0 | 13.922 | 20 | 3.4252 | 3.1806 | 2.8085 | 2.6087 | 0.57195 | 16.6982
02/25/09 | 14:27 | 1 | 17.014 | 1 | 4 | 0 | 46.998 | 47.273 | 33.524 | 33.335 | 35.239 | 23.911 | 10.792 | 2 | 0 | 57.293 | 53.006 | 44.498 | 19.631 | 0 | 0 | 54.796 | 31.862 | [5 empty] | 17.014 | 13.663 | 21 | 3.4538 | 3.2078 | 2.8097 | 2.6087 | 0.59908 | 17.3456
02/25/09 | 14:28 | 0 | 16.959 | 0 | 4 | 1 | 47.315 | 47.336 | 34.058 | 33.988 | 35.962 | 23.835 | 10.762 | 1 | 0 | 57.265 | 52.978 | 44.494 | 19.601 | 0 | 0 | 54.744 | 31.857 | [5 empty] | 0 | 13.327 | 22 | 3.4625 | 3.2161 | 2.81 | 2.6087 | 0.60738 | 17.5417
02/25/09 | 14:29 | 0 | 17.014 | 0 | 4 | 0 | 48.03 | 47.915 | 34.699 | 34.51 | 37.048 | 23.864 | 10.915 | 2 | 0 | 57.293 | 52.938 | 44.498 | 19.656 | 0 | 0 | 54.772 | 31.862 | [5 empty] | 0 | 13.52 | 0 | 3.418 | 3.1737 | 2.8082 | 2.6087 | 0.56503 | 16.5313
02/25/09 | 14:30 | 0 | 17.014 | 0 | 4 | 0 | 48.557 | 48.489 | 35.45 | 35.239 | 37.777 | 23.864 | 10.84 | 1 | 0 | 57.293 | 52.961 | 44.522 | 19.606 | 0 | 0 | 54.749 | 31.909 | [5 empty] | 0 | 13.318 | 1 | 3.4398 | 3.1945 | 2.8091 | 2.6087 | 0.58579 | 17.0299
02/25/09 | 14:31 | 1 | 17.014 | 0 | 5 | 0 | 49.269 | 49.108 | 35.99 | 35.99 | 38.858 | 23.888 | 10.963 | 2 | 0 | 57.313 | 52.985 | 44.498 | 19.631 | 0 | 0 | 54.749 | 31.887 | [5 empty] | 17.014 | 13.279 | 2 | 3.404 | 3.1604 | 2.8076 | 2.6087 | 0.55175 | 16.2089
02/25/09 | 14:32 | 0 | 17.014 | 0 | 4 | 0 | 49.978 | 49.911 | 36.39 | 36.531 | 39.375 | 23.864 | 10.89 | 2 | 0 | 57.359 | 52.985 | 44.568 | 19.631 | 0 | 0 | 54.726 | 31.887 | [5 empty] | 0 | 13.447 | 3 | 3.4252 | 3.1806 | 2.8085 | 2.6087 | 0.57195 | 16.6982
02/25/09 | 14:33 | 0 | 17.014 | 0 | 4 | 0 | 43.066 | 50.347 | 36.627 | 36.789 | 30.126 | 23.911 | 10.915 | 1 | 0 | 57.313 | 52.961 | 44.589 | 19.606 | 0 | 0 | 54.705 | 31.862 | [5 empty] | 0 | 6.277 | 4 | 3.418 | 3.1737 | 2.8082 | 2.6087 | 0.56503 | 16.5313
02/25/09 | 14:34 | 0 | 17.004 | 0 | 4 | 0 | 38.942 | 41.906 | 36.851 | 37.016 | 26.262 | 24.023 | 10.88 | 0 | 0 | 57.35 | 52.999 | 44.627 | 19.646 | 0 | 0 | 54.74 | 31.877 | [5 empty] | 0 | 1.926 | 5 | 3.4281 | 3.1834 | 2.8086 | 2.6087 | 0.57472 | 16.7648
02/25/09 | 14:35 | 0 | 17.029 | 0 | 4 | 0 | 37.98 | 39.038 | 37.086 | 37.227 | 24.239 | 23.999 | 10.93 | 0 | 0 | 57.327 | 52.999 | 44.65 | 19.646 | 0 | 0 | 54.74 | 31.902 | [5 empty] | 0 | 0.753 | 6 | 3.4136 | 3.1696 | 2.808 | 2.6087 | 0.56088 | 16.4308
02/25/09 | 14:36 | 0 | 16.999 | 0 | 4 | 0 | 37.715 | 38.351 | 36.847 | 37.363 | 23.271 | 24.04 | 10.925 | 0 | 0 | 57.322 | 52.971 | 44.669 | 19.616 | 0 | 0 | 54.735 | 31.894 | [5 empty] | 0 | 0.352 | 7 | 3.415 | 3.171 | 2.8081 | 2.6087 | 0.56226 | 16.4644
02/25/09 | 14:37 | 0 | 17.024 | 0 | 4 | 0 | 37.574 | 38.093 | 35.813 | 36.823 | 22.667 | 23.994 | 10.948 | 0 | 0 | 57.322 | 52.947 | 44.669 | 19.616 | 0 | 0 | 54.782 | 31.848 | [5 empty] | 0 | 0.751 | 8 | 3.4083 | 3.1646 | 2.8078 | 2.6087 | 0.5559 | 16.3099
02/25/09 | 14:38 | 0 | 17.054 | 1 | 5 | 0 | 36.804 | 37.863 | 34.947 | 35.605 | 21.831 | 23.999 | 11.053 | 0 | 0 | 57.35 | 52.952 | 44.741 | 19.621 | 0 | 0 | 54.786 | 31.902 | [5 empty] | 0 | 1.199 | 9 | 3.3778 | 3.1355 | 2.8066 | 2.6087 | 0.52683 | 15.5971
02/25/09 | 14:39 | 0 | 17.004 | 0 | 4 | 0 | 35.677 | 36.827 | 34.572 | 34.9 | 21.059 | 24.045 | 10.978 | 0 | 0 | 57.306 | 52.975 | 44.72 | 19.646 | 0 | 0 | 54.763 | 31.853 | [5 empty] | 0 | 0.777 | 10 | 3.3996 | 3.1563 | 2.8075 | 2.6087 | 0.54759 | 16.1076
02/25/09 | 14:40 | 0 | 17.004 | 0 | 4 | 0 | 34.971 | 35.746 | 34.359 | 34.62 | 21.253 | 23.974 | 11.028 | 0 | 0 | 57.306 | 52.952 | 44.65 | 19.671 | 0 | 0 | 54.719 | 31.877 | [5 empty] | 0 | 0.351 | 11 | 3.385 | 3.1424 | 2.8069 | 2.6087 | 0.53375 | 15.768
02/25/09 | 14:41 | 0 | 17.029 | 0 | 5 | 0 | 34.713 | 35.206 | 34.079 | 34.479 | 20.529 | 23.974 | 11.176 | 0 | 0 | 57.284 | 52.929 | 44.65 | 19.671 | 0 | 0 | 54.695 | 31.877 | [5 empty] | 0 | 0.234 | 12 | 3.3419 | 3.1015 | 2.8051 | 2.6087 | 0.49279 | 14.7455
02/25/09 | 14:42 | 0 | 16.999 | 0 | 4 | 0 | 34.426 | 34.943 | 33.72 | 34.168 | 20.086 | 23.92 | 11.197 | 1 | 0 | 57.233 | 52.901 | 44.599 | 19.641 | 0 | 0 | 54.644 | 31.848 | [5 empty] | 0 | 0.258 | 13 | 3.3358 | 3.0957 | 2.8049 | 2.6087 | 0.48697 | 14.5983
02/25/09 | 14:43 | 0 | 17.029 | 0 | 4 | 0 | 41.152 | 34.665 | 33.491 | 33.914 | 33.842 | 23.925 | 11.176 | 0 | 0 | 57.238 | 52.882 | 44.627 | 19.646 | 0 | 0 | 54.581 | 31.853 | [5 empty] | 0 | 7.238 | 14 | 3.3419 | 3.1015 | 2.8051 | 2.6087 | 0.49279 | 14.7455
02/25/09 | 14:44 | 0 | 17.054 | 0 | 5 | 0 | 45.796 | 43.525 | 33.232 | 33.584 | 34.548 | 23.879 | 11.202 | 0 | 0 | 57.238 | 52.882 | 44.559 | 19.646 | 0 | 0 | 54.558 | 31.877 | [5 empty] | 0 | 12.212 | 15 | 3.3344 | 3.0943 | 2.8048 | 2.6087 | 0.48559 | 14.5632
02/25/09 | 14:45 | 1 | 17.024 | 0 | 4 | 0 | 46.685 | 46.433 | 32.969 | 33.273 | 34.708 | 23.825 | 11.023 | 2 | 0 | 57.188 | 52.833 | 44.531 | 19.616 | 0 | 0 | 54.553 | 31.848 | [5 empty] | 17.024 | 13.412 | 16 | 3.3865 | 3.1438 | 2.8069 | 2.6087 | 0.53514 | 15.8021
02/25/09 | 14:46 | 0 | 17.054 | 0 | 4 | 0 | 46.87 | 46.961 | 32.991 | 32.991 | 35.012 | 23.776 | 11.121 | 2 | 0 | 57.188 | 52.833 | 44.508 | 19.641 | 0 | 0 | 54.553 | 31.823 | [5 empty] | 0 | 13.879 | 17 | 3.358 | 3.1167 | 2.8058 | 2.6087 | 0.50801 | 15.1286
02/25/09 | 14:47 | 0 | 17.029 | 0 | 4 | 0 | 46.944 | 47.264 | 33.749 | 33.397 | 35.419 | 23.805 | 11.252 | 1 | 0 | 57.172 | 52.838 | 44.465 | 19.671 | 0 | 0 | 54.534 | 31.828 | [5 empty] | 0 | 13.547 | 18 | 3.3198 | 3.0804 | 2.8042 | 2.6087 | 0.47175 | 14.2101
02/25/09 | 14:48 | 1 | 17.024 | 0 | 4 | 0 | 47.306 | 47.306 | 34.237 | 34.072 | 36.306 | 23.8 | 11.171 | 2 | 0 | 57.144 | 52.833 | 44.415 | 19.616 | 0 | 0 | 54.506 | 31.799 | [5 empty] | 17.024 | 13.234 | 19 | 3.3434 | 3.1029 | 2.8052 | 2.6087 | 0.49417 | 14.7805
02/25/09 | 14:49 | 0 | 17.054 | 1 | 5 | 0 | 47.999 | 47.885 | 34.9 | 34.689 | 37.04 | 23.83 | 11.252 | 1 | 0 | 57.215 | 52.838 | 44.512 | 19.671 | 0 | 0 | 54.488 | 31.828 | [5 empty] | 0 | 13.31 | 20 | 3.3198 | 3.0804 | 2.8042 | 2.6087 | 0.47175 | 14.2101
02/25/09 | 14:50 | 0 | 17.024 | 0 | 4 | 0 | 48.543 | 48.499 | 35.531 | 35.411 | 37.928 | 23.825 | 11.244 | 2 | 0 | 57.167 | 52.786 | 44.436 | 19.591 | 0 | 0 | 54.483 | 31.823 | [5 empty] | 0 | 13.132 | 21 | 3.3221 | 3.0827 | 2.8043 | 2.6087 | 0.47397 | 14.2668
02/25/09 | 14:51 | 0 | 17.024 | 0 | 4 | 1 | 49.208 | 49.07 | 36.117 | 36.093 | 38.679 | 23.776 | 11.023 | 2 | 0 | 57.167 | 52.81 | 44.484 | 19.591 | 0 | 0 | 54.46 | 31.823 | [5 empty] | 0 | 13.115 | 22 | 3.3865 | 3.1438 | 2.8069 | 2.6087 | 0.53514 | 15.8021
02/25/09 | 14:52 | 1 | 16.999 | 0 | 4 | 0 | 49.92 | 49.782 | 36.517 | 36.588 | 39.595 | 23.8 | 11.222 | 1 | 0 | 57.188 | 52.786 | 44.508 | 19.591 | 0 | 0 | 54.46 | 31.848 | [5 empty] | 16.999 | 13.332 | 0 | 3.3286 | 3.0888 | 2.8046 | 2.6087 | 0.48005 | 14.4223
02/25/09 | 14:53 | 0 | 17.024 | 0 | 4 | 0 | 41.922 | 49.416 | 36.775 | 36.892 | 28.883 | 23.849 | 11.171 | 1 | 0 | 57.167 | 52.786 | 44.554 | 19.616 | 0 | 0 | 54.392 | 31.848 | [5 empty] | 0 | 5.03 | 1 | 3.3434 | 3.1029 | 2.1965 | 2 | 1.1029 | 32.9863
02/25/09 | 14:54 | 0 | 16.956 | 0 | 4 | 0 | 38.681 | 40.937 | 36.873 | 37.014 | 25.419 | 23.756 | 11.081 | 0 | 0 | 57.119 | 52.716 | 44.484 | 19.573 | 0 | 0 | 54.322 | 31.754 | [5 empty] | 0 | 1.667 | 2 | 3.3696 | 3.1278 | 2.1975 | 2 | 1.1278 | 33.4691
02/25/09 | 14:55 | 0 | 16.964 | 0 | 5 | 0 | 37.89 | 38.854 | 36.997 | 37.256 | 23.911 | 23.812 | 10.915 | 0 | 0 | 57.126 | 52.77 | 44.561 | 19.606 | 0 | 0 | 54.329 | 31.786 | [5 empty] | 0 | 0.634 | 3 | 3.418 | 3.1737 | 2.1995 | 2 | 1.1737 | 34.3401
02/25/09 | 14:56 | 0 | 16.989 | 0 | 4 | 0 | 37.679 | 38.265 | 36.715 | 37.373 | 22.393 | 23.886 | 10.988 | 0 | 0 | 57.149 | 52.747 | 44.585 | 19.631 | 0 | 0 | 54.306 | 31.786 | [5 empty] | 0 | 0.306 | 4 | 3.3967 | 3.1535 | 2.1986 | 2 | 1.1535 | 33.9601
02/25/09 | 14:57 | 0 | 16.931 | 0 | 4 | 0 | 37.507 | 38.047 | 35.533 | 36.66 | 21.204 | 23.854 | 10.907 | 0 | 0 | 57.119 | 52.693 | 44.531 | 19.548 | 0 | 0 | 54.231 | 31.754 | [5 empty] | 0 | 0.847 | 5 | 3.4203 | 3.1759 | 2.1996 | 2 | 1.1759 | 34.3814
02/25/09 | 14:58 | 0 | 16.931 | 0 | 5 | 0 | 36.615 | 37.717 | 34.734 | 35.438 | 21.493 | 23.854 | 11.031 | 1 | 0 | 57.097 | 52.74 | 44.531 | 19.598 | 0 | 0 | 54.184 | 31.73 | [5 empty] | 0 | 1.177 | 6 | 3.3842 | 3.1416 | 2.1981 | 2 | 1.1416 | 33.7341
02/25/09 | 14:59 | 0 | 16.931 | 0 | 4 | 0 | 35.486 | 36.567 | 34.428 | 34.756 | 20.578 | 23.83 | 11.031 | 0 | 0 | 57.119 | 52.693 | 44.578 | 19.523 | 0 | 0 | 54.138 | 31.73 | [5 empty] | 0 | 0.73 | 7 | 3.3842 | 3.1416 | 2.1981 | 2 | 1.1416 | 33.7341
02/25/09 | 15:00 | 0 | 16.906 | 1 | 5 | 0 | 34.852 | 35.555 | 34.239 | 34.593 | 21.083 | 23.805 | 11.005 | 0 | 0 | 57.097 | 52.672 | 44.554 | 19.548 | 0 | 0 | 54.161 | 31.754 | [5 empty] | 0 | 0.259 | 8 | 3.3917 | 3.1488 | 2.1984 | 2 | 1.1488 | 33.871
02/25/09 | 15:01 | 0 | 16.931 | 0 | 4 | 0 | 34.617 | 35.062 | 33.981 | 34.428 | 20.529 | 23.805 | 11.154 | 0 | 0 | 57.074 | 52.693 | 44.484 | 19.548 | 0 | 0 | 54.184 | 31.754 | [5 empty] | 0 | 0.189 | 9 | 3.3484 | 3.1076 | 2.1967 | 2 | 1.1076 | 33.0781
02/25/09 | 15:02 | 0 | 16.906 | 0 | 4 | 0 | 34.428 | 34.876 | 33.582 | 34.146 | 20.214 | 23.83 | 10.98 | 0 | 0 | 57.03 | 52.693 | 44.484 | 19.573 | 0 | 0 | 54.231 | 31.73 | [5 empty] | 0 | 0.282 | 10 | 3.399 | 3.1557 | 2.1987 | 2 | 1.1557 | 34.002
02/25/09 | 15:03 | 0 | 16.939 | 0 | 5 | 0 | 42.566 | 34.859 | 33.354 | 33.778 | 34.294 | 23.766 | 11.136 | 0 | 0 | 57.06 | 52.656 | 44.515 | 19.581 | 0 | 0 | 54.238 | 31.762 | [5 empty] | 0 | 8.788 | 11 | 3.3536 | 3.1126 | 2.1969 | 2 | 1.1126 | 33.175
02/25/09 | 15:04 | 0 | 16.931 | 0 | 4 | 0 | 45.976 | 44.484 | 33.019 | 33.419 | 34.876 | 23.734 | 11.154 | 1 | 0 | 57.03 | 52.625 | 44.391 | 19.573 | 0 | 0 | 54.161 | 31.73 | [5 empty] | 0 | 12.557 | 12 | 3.3484 | 3.1076 | 2.1967 | 2 | 1.1076 | 33.0781
02/25/09 | 15:05 | 0 | 16.931 | 0 | 5 | 0 | 46.571 | 46.571 | 32.83 | 33.137 | 34.945 | 23.756 | 10.933 | 1 | 0 | 56.985 | 52.625 | 44.391 | 19.548 | 0 | 0 | 54.231 | 31.73 | [5 empty] | 0 | 13.434 | 13 | 3.4127 | 3.1687 | 2.1993 | 2 | 1.1687 | 34.2468
02/25/09 | 15:06 | 1 | 16.906 | 0 | 4 | 0 | 46.846 | 46.893 | 33.158 | 32.972 | 35.179 | 23.709 | 11.104 | 2 | 0 | 56.985 | 52.602 | 44.391 | 19.573 | 0 | 0 | 54.231 | 31.73 | [5 empty] | 16.906 | 13.874 | 14 | 3.3629 | 3.1214 | 2.1973 | 2 | 1.1214 | 33.3464
02/25/09 | 15:07 | 0 | 16.931 | 0 | 4 | 0 | 46.87 | 47.168 | 33.818 | 33.605 | 35.837 | 23.685 | 11.056 | 2 | 0 | 56.962 | 52.602 | 44.367 | 19.548 | 0 | 0 | 54.231 | 31.73 | [5 empty] | 0 | 13.265 | 15 | 3.3769 | 3.1347 | 2.1978 | 2 | 1.1347 | 33.6019
02/25/09 | 15:08 | 0 | 16.931 | 0 | 4 | 0 | 47.306 | 47.259 | 34.357 | 34.263 | 36.591 | 23.734 | 11.081 | 1 | 0 | 56.962 | 52.578 | 44.322 | 19.548 | 0 | 0 | 54.275 | 31.754 | [5 empty] | 0 | 13.043 | 16 | 3.3696 | 3.1278 | 2.1975 | 2 | 1.1278 | 33.4691
02/25/09 | 15:09 | 0 | 16.931 | 0 | 5 | 0 | 47.857 | 47.857 | 35.086 | 34.897 | 37.318 | 23.709 | 11.104 | 2 | 0 | 56.962 | 52.602 | 44.367 | 19.548 | 0 | 0 | 54.299 | 31.754 | [5 empty] | 0 | 12.96 | 17 | 3.3629 | 3.1214 | 2.1973 | 2 | 1.1214 | 33.3464
02/25/09 | 15:10 | 1 | 16.906 | 1 | 4 | 0 | 48.499 | 48.361 | 35.792 | 35.675 | 38.354 | 23.734 | 11.031 | 1 | 0 | 56.985 | 52.602 | 44.367 | 19.548 | 0 | 0 | 54.231 | 31.754 | [5 empty] | 16.906 | 12.824 | 18 | 3.3842 | 3.1416 | 2.1981 | 2 | 1.1416 | 33.7341
02/25/09 | 15:11 | 0 | 16.931 | 0 | 4 | 0 | 49.278 | 49.14 | 36.332 | 36.426 | 39.153 | 23.781 | 10.933 | 2 | 0 | 56.941 | 52.649 | 44.391 | 19.573 | 0 | 0 | 54.231 | 31.73 | [5 empty] | 0 | 12.852 | 19 | 3.4127 | 3.1687 | 2.1993 | 2 | 1.1687 | 34.2468
02/25/09 | 15:12 | 0 | 16.956 | 0 | 4 | 0 | 49.92 | 49.873 | 36.684 | 36.801 | 39.928 | 23.854 | 11.081 | 1 | 0 | 56.985 | 52.578 | 44.415 | 19.573 | 0 | 0 | 54.184 | 31.705 | [5 empty] | 0 | 13.119 | 20 | 3.3696 | 3.1278 | 2.1975 | 2 | 1.1278 | 33.4691
02/25/09 | 15:13 | 0 | 16.926 | 0 | 5 | 0 | 43.752 | 50.35 | 36.89 | 37.031 | 30.256 | 23.871 | 10.902 | 1 | 0 | 56.98 | 52.574 | 44.41 | 19.543 | 0 | 0 | 54.065 | 31.676 | [5 empty] | 0 | 6.721 | 21 | 3.4217 | 3.1773 | 2.1997 | 2 | 1.1773 | 34.4073
02/25/09 | 15:14 | 0 | 17.034 | 0 | 4 | 0 | 39.325 | 42.31 | 37.117 | 37.327 | 27.498 | 24.053 | 11.134 | 1 | 0 | 57.087 | 52.637 | 44.543 | 19.628 | 0 | 0 | 54.219 | 31.762 | [5 empty] | 0 | 1.998 | 22 | 3.3542 | 3.1131 | 2.1969 | 2 | 1.1131 | 33.1857
02/25/09 | 15:15 | 0 | 16.986 | 0 | 4 | 0 | 38.291 | 39.349 | 37.304 | 37.564 | 26.679 | 24.077 | 11.109 | 0 | 0 | 57.042 | 52.637 | 44.543 | 19.603 | 0 | 0 | 54.196 | 31.762 | [5 empty] | 0 | 0.727 | 23 | 3.3615 | 3.12 | 2.1972 | 2 | 1.12 | 33.3197
02/25/09 | 15:16 | 0 | 16.986 | 0 | 4 | 0 | 38.033 | 38.621 | 37.117 | 37.703 | 25.98 | 24.053 | 10.985 | 0 | 0 | 57.065 | 52.637 | 44.61 | 19.603 | 0 | 0 | 54.196 | 31.762 | [5 empty] | 0 | 0.33 | 24 | 3.3976 | 3.1544 | 2.1987 | 2 | 1.1544 | 33.9758
02/25/09 | 15:17 | 0 | 16.961 | 0 | 5 | 0 | 37.916 | 38.409 | 35.942 | 37.093 | 25.691 | 24.028 | 11.036 | 0 | 0 | 57.042 | 52.637 | 44.587 | 19.628 | 0 | 0 | 54.173 | 31.811 | [5 empty] | 0 | 0.823 | 25 | 3.3827 | 3.1402 | 2.1981 | 2 | 1.1402 | 33.7077
02/25/09 | 15:18 | 0 | 16.961 | 0 | 4 | 0 | 37.045 | 38.126 | 34.955 | 35.777 | 22.559 | 24.077 | 10.912 | 0 | 0 | 57.021 | 52.66 | 44.587 | 19.628 | 0 | 0 | 54.152 | 31.74 | [5 empty] | 0 | 1.268 | 26 | 3.4188 | 3.1746 | 2.1995 | 2 | 1.1746 | 34.3556
02/25/09 | 15:19 | 0 | 16.931 | 0 | 4 | 0 | 35.794 | 36.947 | 34.62 | 35.019 | 22.121 | 24.023 | 10.98 | 0 | 0 | 57.014 | 52.609 | 44.582 | 19.598 | 0 | 0 | 54.1 | 31.732 | [5 empty] | 0 | 0.775 | 27 | 3.399 | 3.1557 | 2.1987 | 2 | 1.1557 | 34.002
02/25/09 | 15:20 | 0 | 16.986 | 0 | 5 | 0 | 35.189 | 35.895 | 34.555 | 34.883 | 23.572 | 24.102 | 11.109 | 0 | 0 | 57.021 | 52.613 | 44.587 | 19.603 | 0 | 0 | 54.128 | 31.74 | [5 empty] | 0 | 0.306 | 28 | 3.3615 | 3.12 | 2.1972 | 2 | 1.12 | 33.3197
02/25/09 | 15:21 | 0 | 16.986 | 1 | 4 | 1 | 34.931 | 35.378 | 34.321 | 34.72 | 24.028 | 24.053 | 11.036 | 0 | 0 | 56.998 | 52.59 | 44.519 | 19.628 | 0 | 0 | 54.082 | 31.811 | [5 empty] | 0 | 0.211 | 29 | 3.3827 | 3.1402 | 2.1981 | 2 | 1.1402 | 33.7077
02/25/09 | 15:22 | 0 | 16.986 | 0 | 5 | 0 | 34.672 | 35.165 | 33.897 | 34.507 | 24.487 | 24.028 | 11.109 | 1 | 0 | 57.021 | 52.613 | 44.566 | 19.628 | 0 | 0 | 54.082 | 31.884 | [5 empty] | 0 | 0.165 | 0 | 3.3615 | 3.12 | 2.1972 | 2 | 1.12 | 33.3197
02/25/09 | 15:23 | 1 | 16.906 | 0 | 4 | 0 | 42.071 | 34.878 | 33.445 | 34.079 | 35.136 | 23.999 | 11.129 | 0 | 0 | 56.948 | 52.541 | 44.468 | 19.598 | 0 | 0 | 54.03 | 31.83 | [5 empty] | 16.906 | 7.992 | 1 | 3.3556 | 3.1145 | 2.5047 | 2.3077 | 0.8068 | 24.0432
02/25/09 | 15:24 | 0 | 16.936 | 0 | 4 | 0 | 46.032 | 44.286 | 33.12 | 33.732 | 35.282 | 24.006 | 11.061 | 0 | 0 | 56.953 | 52.59 | 44.472 | 19.628 | 0 | 0 | 54.037 | 31.86 | [5 empty] | 0 | 12.3 | 2 | 3.3754 | 3.1333 | 2.5055 | 2.3077 | 0.82562 | 24.4597
02/25/09 | 15:25 | 0 | 16.936 | 0 | 5 | 0 | 46.811 | 46.606 | 33.003 | 33.402 | 35.237 | 23.957 | 11.109 | 2 | 0 | 56.953 | 52.546 | 44.448 | 19.654 | 0 | 0 | 53.991 | 31.86 | [5 empty] | 0 | 13.409 | 3 | 3.3615 | 3.12 | 2.5049 | 2.3077 | 0.81234 | 24.1662
02/25/09 | 15:26 | 0 | 16.936 | 0 | 4 | 0 | 46.905 | 47.18 | 33.192 | 33.261 | 35.378 | 23.982 | 11.159 | 1 | 0 | 56.909 | 52.522 | 44.403 | 19.628 | 0 | 0 | 53.991 | 31.835 | [5 empty] | 0 | 13.644 | 4 | 3.3469 | 3.1062 | 2.5043 | 2.3077 | 0.7985 | 23.8578
02/25/09 | 15:27 | 1 | 16.936 | 0 | 4 | 0 | 46.972 | 47.248 | 33.802 | 33.639 | 35.73 | 23.957 | 11.134 | 2 | 0 | 56.909 | 52.522 | 44.403 | 19.603 | 0 | 0 | 53.991 | 31.835 | [5 empty] | 16.936 | 13.333 | 5 | 3.3542 | 3.1131 | 2.5046 | 2.3077 | 0.80542 | 24.0123
02/25/09 | 15:28 | 0 | 16.936 | 0 | 4 | 0 | 47.546 | 47.385 | 34.297 | 34.297 | 37 | 23.982 | 11.083 | 2 | 0 | 56.909 | 52.522 | 44.355 | 19.628 | 0 | 0 | 53.991 | 31.811 | [5 empty] | 0 | 13.249 | 6 | 3.369 | 3.1272 | 2.5052 | 2.3077 | 0.81953 | 24.3255
02/25/09 | 15:29 | 0 | 16.931 | 0 | 4 | 0 | 48.16 | 48.046 | 34.926 | 34.809 | 37.674 | 23.903 | 11.078 | 1 | 0 | 56.882 | 52.494 | 44.326 | 19.598 | 0 | 0 | 53.963 | 31.83 | [5 empty] | 0 | 13.351 | 7 | 3.3705 | 3.1286 | 2.5053 | 2.3077 | 0.82092 | 24.356
02/25/09 | 15:30 | 0 | 16.931 | 0 | 4 | 0 | 48.711 | 48.618 | 35.773 | 35.56 | 38.521 | 23.977 | 11.129 | 2 | 0 | 56.882 | 52.494 | 44.35 | 19.598 | 0 | 0 | 53.986 | 31.781 | [5 empty] | 0 | 13.151 | 8 | 3.3556 | 3.1145 | 2.5047 | 2.3077 | 0.8068 | 24.0432
02/25/09 | 15:31 | 1 | 16.956 | 1 | 5 | 0 | 49.558 | 49.376 | 36.335 | 36.289 | 39.557 | 23.928 | 11.154 | 1 | 0 | 56.903 | 52.494 | 44.326 | 19.598 | 0 | 0 | 53.986 | 31.83 | [5 empty] | 16.956 | 13.269 | 9 | 3.3484 | 3.1076 | 2.5044 | 2.3077 | 0.79988 | 23.8888
02/25/09 | 15:32 | 0 | 16.906 | 0 | 4 | 0 | 48.298 | 50.109 | 36.524 | 36.806 | 34.572 | 23.928 | 11.129 | 2 | 0 | 56.903 | 52.494 | 44.398 | 19.598 | 0 | 0 | 53.963 | 31.781 | [5 empty] | 0 | 11.492 | 10 | 3.3556 | 3.1145 | 2.5047 | 2.3077 | 0.8068 | 24.0432
02/25/09 | 15:33 | 0 | 16.961 | 0 | 4 | 0 | 40.337 | 45.894 | 36.787 | 37.093 | 30.099 | 24.006 | 11.184 | 0 | 0 | 56.909 | 52.546 | 44.472 | 19.603 | 0 | 0 | 54.014 | 31.811 | [5 empty] | 0 | 3.244 | 11 | 3.3396 | 3.0993 | 2.504 | 2.3077 | 0.79158 | 23.7026
02/25/09 | 15:34 | 0 | 16.851 | 0 | 4 | 0 | 38.37 | 39.923 | 36.961 | 37.244 | 26.956 | 23.991 | 11.179 | 0 | 0 | 56.896 | 52.487 | 44.463 | 19.573 | 0 | 0 | 53.932 | 31.826 | [5 empty] | 0 | 1.126 | 12 | 3.3411 | 3.1007 | 2.5041 | 2.3077 | 0.79296 | 23.7337
02/25/09 | 15:35 | 0 | 16.906 | 0 | 4 | 0 | 37.906 | 38.657 | 36.966 | 37.459 | 25.058 | 24.07 | 11.277 | 1 | 0 | 56.896 | 52.487 | 44.463 | 19.598 | 0 | 0 | 53.886 | 31.826 | [5 empty] | 0 | 0.447 | 13 | 3.3125 | 3.0735 | 2.5029 | 2.3077 | 0.76583 | 23.1193
02/25/09 | 15:36 | 0 | 16.851 | 0 | 4 | 0 | 37.784 | 38.229 | 36.28 | 37.337 | 25.414 | 24.016 | 11.199 | 0 | 0 | 56.846 | 52.436 | 44.456 | 19.518 | 0 | 0 | 53.881 | 31.725 | [5 empty] | 0 | 0.447 | 14 | 3.3353 | 3.0951 | 2.5038 | 2.3077 | 0.78742 | 23.6092
02/25/09 | 15:37 | 0 | 16.901 | 0 | 5 | 0 | 37.385 | 38.088 | 35.151 | 36.139 | 24.955 | 24.04 | 11.322 | 0 | 0 | 56.868 | 52.413 | 44.456 | 19.518 | 0 | 0 | 53.858 | 31.725 | [5 empty] | 0 | 1.246 | 15 | 3.2994 | 3.0611 | 2.5024 | 2.3077 | 0.75338 | 22.8336
02/25/09 | 15:38 | 0 | 16.901 | 0 | 4 | 0 | 36.163 | 37.406 | 34.61 | 35.033 | 22.258 | 24.114 | 11.174 | 0 | 0 | 56.846 | 52.413 | 44.434 | 19.543 | 0 | 0 | 53.834 | 31.725 | [5 empty] | 0 | 1.13 | 16 | 3.3425 | 3.102 | 2.5041 | 2.3077 | 0.79434 | 23.7648
02/25/09 | 15:39 | 0 | 16.931 | 0 | 4 | 0 | 35.297 | 36.215 | 34.452 | 34.734 | 23.734 | 24.119 | 11.352 | 0 | 0 | 56.827 | 52.441 | 44.463 | 19.573 | 0 | 0 | 53.841 | 31.754 | [5 empty] | 0 | 0.563 | 17 | 3.2907 | 3.0528 | 2.502 | 2.3077 | 0.74507 | 22.6418
02/25/09 | 15:40 | 0 | 16.901 | 0 | 5 | 0 | 34.775 | 35.364 | 34.328 | 34.517 | 22.547 | 24.04 | 11.247 | 0 | 0 | 56.8 | 52.436 | 44.386 | 19.543 | 0 | 0 | 53.813 | 31.75 | [5 empty] | 0 | 0.258 | 18 | 3.3213 | 3.0818 | 2.5033 | 2.3077 | 0.77414 | 23.3085
02/25/09 | 15:41 | 0 | 16.876 | 0 | 4 | 0 | 34.565 | 34.988 | 33.907 | 34.424 | 20.451 | 24.016 | 11.222 | 0 | 0 | 56.757 | 52.389 | 44.386 | 19.543 | 0 | 0 | 53.858 | 31.725 | [5 empty] | 0 | 0.141 | 19 | 3.3286 | 3.0888 | 2.5036 | 2.3077 | 0.78106 | 23.4654
02/25/09 | 15:42 | 0 | 16.876 | 0 | 4 | 0 | 35.95 | 34.847 | 33.553 | 34.093 | 33.835 | 23.991 | 11.073 | 0 | 0 | 56.757 | 52.368 | 44.362 | 19.543 | 0 | 0 | 53.881 | 31.725 | [5 empty] | 0 | 1.857 | 20 | 3.3719 | 3.13 | 2.5053 | 2.3077 | 0.8223 | 24.3866
02/25/09 | 15:43 | 0 | 16.876 | 1 | 5 | 0 | 45.054 | 40.743 | 33.201 | 33.67 | 34.94 | 23.945 | 11.149 | 0 | 0 | 56.757 | 52.345 | 44.362 | 19.543 | 0 | 0 | 53.904 | 31.725 | [5 empty] | 0 | 11.384 | 21 | 3.3498 | 3.109 | 2.5044 | 2.3077 | 0.80126 | 23.9197
02/25/09 | 15:44 | 1 | 16.901 | 0 | 4 | 0 | 46.543 | 45.948 | 32.919 | 33.39 | 35.01 | 23.945 | 11.222 | 2 | 0 | 56.711 | 52.345 | 44.317 | 19.518 | 0 | 0 | 53.858 | 31.676 | [5 empty] | 16.901 | 13.153 | 22 | 3.3286 | 3.0888 | 2.5036 | 2.3077 | 0.78106 | 23.4654
02/25/09 | 15:45 | 0 | 16.901 | 0 | 4 | 0 | 46.704 | 46.933 | 32.871 | 33.129 | 35.127 | 23.849 | 11.174 | 1 | 0 | 56.711 | 52.345 | 44.269 | 19.543 | 0 | 0 | 53.834 | 31.676 | [5 empty] | 0 | 13.575 | 23 | 3.3425 | 3.102 | 2.5041 | 2.3077 | 0.79434 | 23.7648
02/25/09 | 15:46 | 0 | 16.901 | 0 | 5 | 0 | 46.912 | 47.049 | 33.529 | 33.129 | 35.481 | 23.896 | 11.124 | 2 | 0 | 56.688 | 52.275 | 44.197 | 19.543 | 0 | 0 | 53.79 | 31.701 | [5 empty] | 0 | 13.783 | 24 | 3.3571 | 3.1159 | 2.5047 | 2.3077 | 0.80818 | 24.074
02/25/09 | 15:47 | 0 | 16.901 | 0 | 4 | 1 | 47.049 | 47.185 | 34.024 | 33.952 | 36.373 | 23.871 | 11.199 | 2 | 0 | 56.688 | 52.345 | 44.221 | 19.568 | 0 | 0 | 53.79 | 31.701 | [5 empty] | 0 | 13.097 | 25 | 3.3353 | 3.0951 | 2.5038 | 2.3077 | 0.78742 | 23.6092
02/25/09 | 15:48 | 1 | 16.901 | 0 | 4 | 0 | 47.735 | 47.574 | 34.61 | 34.469 | 36.985 | 23.825 | 11.098 | 1 | 0 | 56.711 | 52.298 | 44.221 | 19.543 | 0 | 0 | 53.72 | 31.725 | [5 empty] | 16.901 | 13.266 | 0 | 3.3647 | 3.1231 | 2.505 | 2.3077 | 0.81538 | 24.2337
02/25/09 | 15:49 | 0 | 16.926 | 0 | 4 | 0 | 48.286 | 48.219 | 35.316 | 35.199 | 37.947 | 23.825 | 11.149 | 2 | 0 | 56.711 | 52.298 | 44.221 | 19.543 | 0 | 0 | 53.72 | 31.774 | [5 empty] | 0 | 13.087 | 1 | 3.3498 | 3.109 | 2.8054 | 2.6087 | 0.50026 | 14.934
02/25/09 | 15:50 | 0 | 16.926 | 0 | 4 | 0 | 49.019 | 48.837 | 35.974 | 35.997 | 38.863 | 23.751 | 11.174 | 1 | 0 | 56.711 | 52.298 | 44.221 | 19.568 | 0 | 0 | 53.743 | 31.75 | [5 empty] | 0 | 13.022 | 2 | 3.3425 | 3.102 | 2.8051 | 2.6087 | 0.49334 | 14.7595
02/25/09 | 15:51 | 0 | 16.901 | 0 | 4 | 0 | 49.754 | 49.593 | 36.421 | 36.514 | 39.758 | 23.776 | 11.174 | 2 | 0 | 56.734 | 52.298 | 44.245 | 19.543 | 0 | 0 | 53.696 | 31.75 | [5 empty] | 0 | 13.24 | 3 | 3.3425 | 3.102 | 2.8051 | 2.6087 | 0.49334 | 14.7595
02/25/09 | 15:52 | 0 | 16.868 | 1 | 5 | 0 | 44.564 | 50.275 | 36.672 | 36.813 | 30.656 | 23.793 | 11.066 | 1 | 0 | 56.681 | 52.315 | 44.214 | 19.535 | 0 | 0 | 53.645 | 31.693 | [5 empty] | 0 | 7.751 | 4 | 3.374 | 3.1319 | 2.8064 | 2.6087 | 0.52324 | 15.508
02/25/09 | 15:53 | 0 | 16.893 | 0 | 4 | 0 | 39.327 | 42.851 | 36.859 | 37.048 | 26.949 | 23.817 | 11.018 | 0 | 0 | 56.704 | 52.268 | 44.307 | 19.535 | 0 | 0 | 53.666 | 31.693 | [5 empty] | 0 | 2.279 | 5 | 3.388 | 3.1452 | 2.807 | 2.6087 | 0.53652 | 15.8361
02/25/09 | 15:54 | 0 | 16.951 | 0 | 4 | 0 | 38.162 | 39.337 | 37.15 | 37.268 | 25.583 | 23.898 | 11.197 | 0 | 0 | 56.738 | 52.326 | 44.389 | 19.568 | 0 | 0 | 53.678 | 31.728 | [5 empty] | 0 | 0.894 | 6 | 3.3358 | 3.0957 | 2.8049 | 2.6087 | 0.48697 | 14.5983
02/25/09 | 15:55 | 0 | 16.926 | 0 | 4 | 0 | 37.856 | 38.514 | 37.057 | 37.433 | 24.644 | 23.92 | 11.222 | 1 | 0 | 56.715 | 52.326 | 44.365 | 19.568 | 0 | 0 | 53.748 | 31.703 | [5 empty] | 0 | 0.423 | 7 | 3.3286 | 3.0888 | 2.8046 | 2.6087 | 0.48005 | 14.4223
02/25/09 | 15:56 | 0 | 16.951 | 0 | 5 | 0 | 37.715 | 38.256 | 35.928 | 37.057 | 23.849 | 23.994 | 11.247 | 0 | 0 | 56.715 | 52.326 | 44.413 | 19.593 | 0 | 0 | 53.748 | 31.678 | [5 empty] | 0 | 0.658 | 8 | 3.3213 | 3.0818 | 2.8043 | 2.6087 | 0.47313 | 14.2456
02/25/09 | 15:57 | 0 | 16.951 | 0 | 4 | 0 | 36.988 | 37.997 | 35.012 | 35.718 | 23.224 | 23.994 | 11.272 | 0 | 0 | 56.738 | 52.326 | 44.389 | 19.593 | 0 | 0 | 53.678 | 31.678 | [5 empty] | 0 | 1.27 | 9 | 3.314 | 3.0749 | 2.804 | 2.6087 | 0.46621 | 14.0681
02/25/09 | 15:58 | 0 | 16.951 | 0 | 4 | 0 | 35.765 | 36.94 | 34.66 | 34.943 | 22.692 | 23.945 | 11.222 | 0 | 0 | 56.715 | 52.303 | 44.413 | 19.618 | 0 | 0 | 53.654 | 31.703 | [5 empty] | 0 | 0.822 | 10 | 3.3286 | 3.0888 | 2.8046 | 2.6087 | 0.48005 | 14.4223
02/25/09 | 15:59 | 0 | 16.951 | 0 | 5 | 0 | 35.084 | 35.787 | 34.471 | 34.708 | 22.067 | 23.92 | 11.197 | 0 | 0 | 56.715 | 52.28 | 44.436 | 19.568 | 0 | 0 | 53.678 | 31.678 | [5 empty] | 0 | 0.376 | 11 | 3.3358 | 3.0957 | 2.8049 | 2.6087 | 0.48697 | 14.5983
02/25/09 | 16:00 | 0 | 16.951 | 0 | 4 | 0 | 34.801 | 35.27 | 34.189 | 34.543 | 22.981 | 23.898 | 11.197 | 0 | 0 | 56.693 | 52.28 | 44.365 | 19.593 | 0 | 0 | 53.678 | 31.678 | [5 empty] | 0 | 0.258 | 12 | 3.3358 | 3.0957 | 2.8049 | 2.6087 | 0.48697 | 14.5983
02/25/09 | 16:01 | 0 | 16.951 | 0 | 4 | 0 | 34.567 | 35.036 | 33.79 | 34.285 | 20.838 | 23.898 | 11.073 | 0 | 0 | 56.647 | 52.303 | 44.319 | 19.593 | 0 | 0 | 53.748 | 31.654 | [5 empty] | 0 | 0.282 | 13 | 3.3719 | 3.13 | 2.8063 | 2.6087 | 0.5213 | 15.4599
02/25/09 | 16:02 | 1 | 16.926 | 0 | 5 | 0 | 39.126 | 34.708 | 33.507 | 33.979 | 34.026 | 23.825 | 11 | 0 | 0 | 56.647 | 52.256 | 44.271 | 19.593 | 0 | 0 | 53.724 | 31.678 | [5 empty] | 16.926 | 5.147 | 14 | 3.3932 | 3.1502 | 2.8072 | 2.6087 | 0.5415 | 15.9585
02/25/09 | 16:03 | 0 | 16.926 | 0 | 4 | 0 | 45.469 | 42.439 | 33.086 | 33.649 | 34.871 | 23.778 | 10.975 | 1 | 0 | 56.647 | 52.256 | 44.295 | 19.593 | 0 | 0 | 53.678 | 31.678 | [5 empty] | 0 | 11.82 | 15 | 3.4005 | 3.1571 | 2.8075 | 2.6087 | 0.54842 | 16.1279
02/25/09 | 16:04 | 0 | 16.901 | 1 | 4 | 0 | 46.615 | 46.249 | 32.828 | 33.321 | 35.036 | 23.825 | 11.051 | 1 | 0 | 56.604 | 52.256 | 44.271 | 19.593 | 0 | 0 | 53.701 | 31.654 | [5 empty] | 0 | 13.294 | 16 | 3.3783 | 3.1361 | 2.8066 | 2.6087 | 0.52739 | 15.6108
02/25/09 | 16:05 | 0 | 16.926 | 0 | 5 | 0 | 46.867 | 46.961 | 32.828 | 33.062 | 35.129 | 23.8 | 11.026 | 2 | 0 | 56.604 | 52.233 | 44.226 | 19.568 | 0 | 0 | 53.61 | 31.678 | [5 empty] | 0 | 13.805 | 17 | 3.3856 | 3.143 | 2.8069 | 2.6087 | 0.53431 | 15.7816
02/25/09 | 16:06 | 1 | 16.926 | 0 | 4 | 0 | 46.961 | 47.213 | 33.531 | 33.321 | 35.507 | 23.8 | 11.073 | 1 | 0 | 56.604 | 52.233 | 44.202 | 19.618 | 0 | 0 | 53.633 | 31.703 | [5 empty] | 16.926 | 13.64 | 18 | 3.3719 | 3.13 | 2.8063 | 2.6087 | 0.5213 | 15.4599
02/25/09 | 16:07 | 0 | 16.901 | 0 | 4 | 0 | 47.189 | 47.213 | 33.979 | 34.026 | 36.375 | 23.778 | 11.124 | 2 | 0 | 56.558 | 52.256 | 44.178 | 19.593 | 0 | 0 | 53.633 | 31.654 | [5 empty] | 0 | 13.163 | 19 | 3.3571 | 3.1159 | 2.8057 | 2.6087 | 0.50718 | 15.1078
02/25/09 | 16:08 | 0 | 16.926 | 0 | 4 | 0 | 47.808 | 47.74 | 34.66 | 34.543 | 37.198 | 23.754 | 11.149 | 1 | 0 | 56.558 | 52.233 | 44.154 | 19.593 | 0 | 0 | 53.654 | 31.703 | [5 empty] | 0 | 13.265 | 20 | 3.3498 | 3.109 | 2.8054 | 2.6087 | 0.50026 | 14.934
02/25/09 | 16:09 | 1 | 16.926 | 0 | 4 | 0 | 48.473 | 48.382 | 35.411 | 35.249 | 38.208 | 23.729 | 10.975 | 2 | 0 | 56.604 | 52.21 | 44.202 | 19.593 | 0 | 0 | 53.633 | 31.728 | [5 empty] | 16.926 | 13.224 | 21 | 3.4005 | 3.1571 | 2.8075 | 2.6087 | 0.54842 | 16.1279
02/25/09 | 16:10 | 0 | 16.951 | 0 | 5 | 1 | 49.162 | 48.977 | 36.069 | 36.048 | 38.985 | 23.729 | 11.174 | 2 | 0 | 56.604 | 52.142 | 44.178 | 19.593 | 0 | 0 | 53.633 | 31.678 | [5 empty] | 0 | 13.114 | 22 | 3.3425 | 3.102 | 2.8051 | 2.6087 | 0.49334 | 14.7595
02/25/09 | 16:11 | 0 | 16.926 | 0 | 4 | 0 | 49.871 | 49.757 | 36.375 | 36.588 | 40.042 | 23.754 | 10.902 | 1 | 0 | 56.558 | 52.233 | 44.178 | 19.618 | 0 | 0 | 53.654 | 31.678 | [5 empty] | 0 | 13.283 | 0 | 3.4217 | 3.1773 | 2.8084 | 2.6087 | 0.56863 | 16.6182
02/25/09 | 16:12 | 0 | 16.896 | 0 | 4 | 0 | 41.87 | 49.316 | 36.581 | 36.887 | 30.614 | 23.771 | 11.021 | 1 | 0 | 56.599 | 52.205 | 44.219 | 19.563 | 0 | 0 | 53.605 | 31.674 | [5 empty] | 0 | 4.983 | 1 | 3.3871 | 3.1444 | 2.0733 | 1.875 | 1.2694 | 37.4773
02/25/09 | 16:13 | 0 | 16.896 | 0 | 4 | 0 | 38.698 | 40.978 | 36.839 | 37.098 | 26.181 | 23.844 | 10.945 | 0 | 0 | 56.576 | 52.182 | 44.267 | 19.563 | 0 | 0 | 53.582 | 31.72 | [5 empty] | 0 | 1.6 | 2 | 3.4092 | 3.1654 | 2.0741 | 1.875 | 1.2904 | 37.851
02/25/09 | 16:14 | 0 | 16.876 | 1 | 4 | 0 | 37.878 | 38.794 | 37.055 | 37.22 | 24.644 | 23.8 | 10.925 | 0 | 0 | 56.553 | 52.184 | 44.269 | 19.543 | 0 | 0 | 53.559 | 31.676 | [5 empty] | 0 | 0.658 | 3 | 3.415 | 3.171 | 2.0744 | 1.875 | 1.296 | 37.9486
02/25/09 | 16:15 | 0 | 16.876 | 0 | 4 | 0 | 37.665 | 38.253 | 36.655 | 37.385 | 23.56 | 23.825 | 10.852 | 1 | 0 | 56.576 | 52.184 | 44.338 | 19.593 | 0 | 0 | 53.514 | 31.701 | [5 empty] | 0 | 0.28 | 4 | 3.4363 | 3.1912 | 2.0752 | 1.875 | 1.3162 | 38.3019
02/25/09 | 16:16 | 0 | 16.876 | 0 | 5 | 0 | 37.502 | 38.088 | 35.433 | 36.607 | 22.908 | 23.8 | 10.827 | 0 | 0 | 56.553 | 52.161 | 44.338 | 19.568 | 0 | 0 | 53.514 | 31.651 | [5 empty] | 0 | 0.895 | 5 | 3.4436 | 3.1981 | 2.0755 | 1.875 | 1.3231 | 38.4219
02/25/09 | 16:17 | 0 | 16.876 | 0 | 4 | 0 | 36.514 | 37.689 | 34.634 | 35.316 | 22.138 | 23.849 | 10.925 | 0 | 0 | 56.553 | 52.161 | 44.317 | 19.543 | 0 | 0 | 53.514 | 31.651 | [5 empty] | 0 | 1.198 | 6 | 3.415 | 3.171 | 2.0744 | 1.875 | 1.296 | 37.9486
02/25/09 | 16:18 | 0 | 16.926 | 0 | 4 | 0 | 35.388 | 36.49 | 34.424 | 34.682 | 20.524 | 23.871 | 10.877 | 0 | 0 | 56.553 | 52.116 | 44.317 | 19.518 | 0 | 0 | 53.468 | 31.651 | [5 empty] | 0 | 0.706 | 7 | 3.429 | 3.1842 | 2.075 | 1.875 | 1.3092 | 38.1814
02/25/09 | 16:19 | 0 | 16.926 | 0 | 5 | 0 | 34.823 | 35.481 | 34.376 | 34.517 | 21.512 | 23.825 | 10.877 | 0 | 0 | 56.533 | 52.137 | 44.293 | 19.568 | 0 | 0 | 53.4 | 31.676 | [5 empty] | 0 | 0.306 | 8 | 3.429 | 3.1842 | 2.075 | 1.875 | 1.3092 | 38.1814
02/25/09 | 16:20 | 0 | 16.901 | 0 | 4 | 0 | 34.565 | 35.057 | 34.093 | 34.352 | 21.343 | 23.776 | 10.827 | 0 | 0 | 56.553 | 52.116 | 44.293 | 19.543 | 0 | 0 | 53.444 | 31.676 | [5 empty] | 0 | 0.213 | 9 | 3.4436 | 3.1981 | 2.0755 | 1.875 | 1.3231 | 38.4219
02/25/09 | 16:21 | 0 | 16.926 | 0 | 4 | 0 | 34.4 | 34.823 | 33.67 | 34.117 | 20.209 | 23.751 | 10.877 | 0 | 0 | 56.51 | 52.116 | 44.293 | 19.543 | 0 | 0 | 53.423 | 31.676 | [5 empty] | 0 | 0.283 | 10 | 3.429 | 3.1842 | 2.075 | 1.875 | 1.3092 | 38.1814
02/25/09 | 16:22 | 0 | 16.901 | 0 | 5 | 0 | 42.578 | 34.751 | 33.318 | 33.79 | 34.117 | 23.776 | 10.779 | 0 | 0 | 56.487 | 52.093 | 44.245 | 19.51 | 0 | 0 | 53.37 | 31.62 | [5 empty] | 0 | 8.788 | 11 | 3.4576 | 3.2114 | 2.0761 | 1.875 | 1.3364 | 38.6508
02/25/09 | 16:23 | 1 | 16.901 | 0 | 4 | 0 | 46.039 | 44.456 | 33.036 | 33.46 | 34.4 | 23.727 | 10.802 | 1 | 0 | 56.442 | 52.093 | 44.152 | 19.543 | 0 | 0 | 53.377 | 31.629 | [5 empty] | 16.901 | 12.579 | 12 | 3.4509 | 3.205 | 2.0758 | 1.875 | 1.33 | 38.5413
02/25/09 | 16:24 | 0 | 16.901 | 0 | 4 | 0 | 46.613 | 46.659 | 32.754 | 33.108 | 34.823 | 23.631 | 10.802 | 1 | 0 | 56.419 | 52.07 | 44.176 | 19.543 | 0 | 0 | 53.4 | 31.605 | [5 empty] | 0 | 13.505 | 13 | 3.4509 | 3.205 | 2.0758 | 1.875 | 1.33 | 38.5413
02/25/09 | 16:25 | 0 | 16.926 | 1 | 5 | 0 | 46.818 | 46.979 | 32.919 | 32.871 | 34.988 | 23.606 | 10.754 | 2 | 0 | 56.442 | 52.046 | 44.128 | 19.543 | 0 | 0 | 53.353 | 31.629 | [5 empty] | 0 | 13.947 | 14 | 3.4648 | 3.2183 | 2.0764 | 1.875 | 1.3433 | 38.7693
02/25/09 | 16:26 | 0 | 16.901 | 0 | 4 | 0 | 46.912 | 47.164 | 33.601 | 33.39 | 35.598 | 23.606 | 10.729 | 2 | 0 | 56.419 | 52.023 | 44.104 | 19.493 | 0 | 0 | 53.377 | 31.605 | [5 empty] | 0 | 13.522 | 15 | 3.4721 | 3.2252 | 2.0767 | 1.875 | 1.3502 | 38.8873
02/25/09 | 16:27 | 1 | 16.868 | 0 | 4 | 0 | 47.315 | 47.248 | 34.062 | 34.038 | 36.435 | 23.624 | 10.769 | 1 | 0 | 56.389 | 52.016 | 44.049 | 19.51 | 0 | 0 | 53.323 | 31.62 | [5 empty] | 16.868 | 13.277 | 16 | 3.4605 | 3.2141 | 2.0762 | 1.875 | 1.3391 | 38.6983
02/25/09 | 16:28 | 0 | 16.843 | 0 | 4 | 0 | 47.936 | 47.819 | 34.768 | 34.603 | 37.471 | 23.575 | 10.548 | 2 | 0 | 56.389 | 52.016 | 44.073 | 19.51 | 0 | 0 | 53.346 | 31.573 | [5 empty] | 0 | 13.333 | 17 | 3.5248 | 3.2753 | 2.0788 | 1.875 | 1.4003 | 39.7272
02/25/09 | 16:29 | 0 | 16.876 | 0 | 4 | 0 | 48.585 | 48.471 | 35.574 | 35.433 | 38.653 | 23.606 | 10.754 | 1 | 0 | 56.419 | 52.046 | 44.128 | 19.543 | 0 | 0 | 53.33 | 31.651 | [5 empty] | 0 | 13.152 | 18 | 3.4648 | 3.2183 | 2.0764 | 1.875 | 1.3433 | 38.7693
02/25/09 | 16:30 | 0 | 16.818 | 0 | 4 | 0 | 49.264 | 49.105 | 36.084 | 36.108 | 39.514 | 23.599 | 10.747 | 2 | 0 | 56.412 | 52.016 | 44.128 | 19.568 | 0 | 0 | 53.33 | 31.605 | [5 empty] | 0 | 13.156 | 19 | 3.4669 | 3.2202 | 2.0765 | 1.875 | 1.3452 | 38.8024
02/25/09 | 16:31 | 1 | 16.901 | 0 | 5 | 0 | 49.845 | 49.869 | 36.397 | 36.607 | 36.373 | 23.68 | 10.729 | 1 | 0 | 56.442 | 52.046 | 44.152 | 19.543 | 0 | 0 | 53.353 | 31.651 | [5 empty] | 16.901 | 13.238 | 20 | 3.4721 | 3.2252 | 2.0767 | 1.875 | 1.3502 | 38.8873
02/25/09 | 16:32 | 0 | 16.901 | 0 | 4 | 0 | 41.025 | 47.829 | 36.703 | 36.89 | 29.339 | 23.68 | 10.704 | 1 | 0 | 56.464 | 52.046 | 44.176 | 19.543 | 0 | 0 | 53.33 | 31.651 | [5 empty] | 0 | 4.135 | 21 | 3.4794 | 3.2321 | 2.077 | 1.875 | 1.3571 | 39.0048
02/25/09 | 16:33 | 0 | 16.868 | 0 | 4 | 0 | 38.456 | 40.337 | 36.789 | 37.071 | 26.515 | 23.695 | 10.646 | 0 | 0 | 56.412 | 51.993 | 44.166 | 19.535 | 0 | 0 | 53.3 | 31.62 | [5 empty] | 0 | 1.385 | 22 | 3.4963 | 3.2482 | 2.0777 | 1.875 | 1.3732 | 39.2756
02/25/09 | 16:34 | 0 | 16.954 | 0 | 4 | 0 | 37.906 | 38.705 | 36.99 | 37.342 | 25.369 | 23.781 | 10.706 | 1 | 0 | 56.474 | 52.123 | 44.252 | 19.596 | 0 | 0 | 53.339 | 31.705 | [5 empty] | 0 | 0.564 | 23 | 3.4788 | 3.2316 | 2.077 | 1.875 | 1.3566 | 38.9955
02/25/09 | 16:35 | 0 | 16.954 | 1 | 4 | 0 | 37.741 | 38.26 | 36.615 | 37.366 | 25.249 | 23.827 | 10.757 | 0 | 0 | 56.496 | 52.1 | 44.3 | 19.621 | 0 | 0 | 53.384 | 31.681 | [5 empty] | 0 | 0.375 | 24 | 3.464 | 3.2175 | 2.0764 | 1.875 | 1.3425 | 38.7551
02/25/09 | 16:36 | 0 | 16.921 | 0 | 5 | 0 | 37.452 | 38.088 | 35.361 | 36.349 | 24.158 | 23.795 | 10.699 | 0 | 0 | 56.51 | 52.07 | 44.338 | 19.588 | 0 | 0 | 53.332 | 31.698 | [5 empty] | 0 | 1.103 | 25 | 3.4809 | 3.2335 | 2.0771 | 1.875 | 1.3585 | 39.0283
02/25/09 | 16:37 | 0 | 17.001 | 0 | 4 | 0 | 36.356 | 37.579 | 34.663 | 35.251 | 22.358 | 23.805 | 10.779 | 0 | 0 | 56.474 | 52.077 | 44.322 | 19.646 | 0 | 0 | 53.339 | 31.73 | [5 empty] | 0 | 1.105 | 26 | 3.4576 | 3.2114 | 2.0761 | 1.875 | 1.3364 | 38.6508
02/25/09 | 16:38 | 0 | 16.896 | 0 | 4 | 0 | 35.268 | 36.277 | 34.469 | 34.703 | 23.58 | 23.749 | 10.724 | 0 | 0 | 56.467 | 52.025 | 44.314 | 19.588 | 0 | 0 | 53.262 | 31.698 | [5 empty] | 0 | 0.565 | 27 | 3.4736 | 3.2266 | 2.0768 | 1.875 | 1.3516 | 38.9109
02/25/09 | 16:39 | 0 | 16.946 | 0 | 5 | 0 | 34.821 | 35.409 | 34.304 | 34.586 | 23.121 | 23.773 | 10.822 | 0 | 0 | 56.444 | 52.025 | 44.291 | 19.563 | 0 | 0 | 53.309 | 31.698 | [5 empty] | 0 | 0.235 | 28 | 3.445 | 3.1995 | 2.0756 | 1.875 | 1.3245 | 38.4458
02/25/09 | 16:40 | 0 | 16.921 | 0 | 4 | 0 | 34.61 | 35.031 | 33.974 | 34.397 | 23.121 | 23.749 | 10.674 | 0 | 0 | 56.444 | 52.025 | 44.245 | 19.563 | 0 | 0 | 53.286 | 31.674 | [5 empty] | 0 | 0.213 | 29 | 3.4881 | 3.2404 | 2.0773 | 1.875 | 1.3654 | 39.1452
02/25/09 | 16:41 | 0 | 16.954 | 0 | 4 | 0 | 34.428 | 34.828 | 33.56 | 34.146 | 32.972 | 23.732 | 10.706 | 0 | 0 | 56.428 | 52.032 | 44.252 | 19.621 | 0 | 0 | 53.293 | 31.705 | [5 empty] | 0 | 0.282 | 30 | 3.4788 | 3.2316 | 2.077 | 1.875 | 1.3566 | 38.9955
02/25/09 | 16:42 | 0 | 16.921 | 0 | 5 | 1 | 44.48 | 38.251 | 33.247 | 33.763 | 35.148 | 23.7 | 10.747 | 0 | 0 | 56.398 | 52.002 | 44.152 | 19.588 | 0 | 0 | 53.262 | 31.627 | [5 empty] | 0 | 10.717 | 31 | 3.4669 | 3.2202 | 2.0765 | 1.875 | 1.3452 | 38.8024
02/25/09 | 16:43 | 0 | 16.954 | 0 | 4 | 0 | 46.529 | 45.632 | 33.041 | 33.488 | 35.275 | 23.707 | 10.804 | 2 | 0 | 56.405 | 52.032 | 44.183 | 19.621 | 0 | 0 | 53.225 | 31.73 | [5 empty] | 0 | 13.041 | 0 | 3.4503 | 3.2045 | 2.0758 | 1.875 | 1.3295 | 38.5318
02/25/09 | 16:44 | 1 | 16.921 | 0 | 4 | 0 | 46.704 | 46.888 | 32.73 | 33.129 | 35.361 | 23.629 | 10.623 | 1 | 0 | 56.332 | 52.002 | 44.104 | 19.588 | 0 | 0 | 53.148 | 31.649 | [5 empty] | 16.921 | 13.575 | 1 | 3.503 | 3.2546 | 2.8116 | 2.6087 | 0.64586 | 18.4374
02/25/09 | 16:45 | 0 | 16.954 | 0 | 5 | 0 | 46.963 | 47.056 | 33.254 | 33.137 | 35.675 | 23.66 | 10.731 | 2 | 0 | 56.382 | 52.032 | 44.159 | 19.596 | 0 | 0 | 53.132 | 31.681 | [5 empty] | 0 | 13.826 | 2 | 3.4715 | 3.2247 | 2.8104 | 2.6087 | 0.61596 | 17.7433
02/25/09 | 16:46 | 0 | 16.928 | 1 | 4 | 0 | 46.963 | 47.238 | 33.864 | 33.794 | 36.285 | 23.636 | 10.656 | 1 | 0 | 56.353 | 51.955 | 44.08 | 19.563 | 0 | 0 | 53.125 | 31.674 | [5 empty] | 0 | 13.169 | 3 | 3.4934 | 3.2454 | 2.8113 | 2.6087 | 0.63672 | 18.2266
02/25/09 | 16:47 | 0 | 16.928 | 0 | 4 | 0 | 47.605 | 47.423 | 34.476 | 34.335 | 36.921 | 23.636 | 10.631 | 2 | 0 | 56.382 | 51.962 | 44.135 | 19.596 | 0 | 0 | 53.132 | 31.634 | [5 empty] | 0 | 13.27 | 4 | 3.5007 | 3.2523 | 2.8115 | 2.6087 | 0.64364 | 18.3864
02/25/09 | 16:48 | 1 | 16.921 | 0 | 4 | 0 | 48.149 | 48.081 | 35.172 | 35.01 | 37.947 | 23.604 | 10.5 | 2 | 0 | 56.353 | 51.955 | 44.032 | 19.563 | 0 | 0 | 53.057 | 31.649 | [5 empty] | 16.921 | 13.139 | 5 | 3.5388 | 3.2886 | 2.8131 | 2.6087 | 0.6799 | 19.2129
02/25/09 | 16:49 | 0 | 16.921 | 0 | 4 | 0 | 48.767 | 48.676 | 35.926 | 35.809 | 38.863 | 23.629 | 10.724 | 1 | 0 | 56.375 | 51.955 | 44.104 | 19.588 | 0 | 0 | 53.125 | 31.674 | [5 empty] | 0 | 12.958 | 6 | 3.4736 | 3.2266 | 2.8105 | 2.6087 | 0.6179 | 17.7886
02/25/09 | 16:50 | 0 | 16.921 | 0 | 5 | 0 | 49.526 | 49.341 | 36.395 | 36.418 | 39.896 | 23.675 | 10.576 | 2 | 0 | 56.332 | 51.955 | 44.104 | 19.588 | 0 | 0 | 53.101 | 31.674 | [5 empty] | 0 | 13.108 | 7 | 3.5167 | 3.2676 | 2.8122 | 2.6087 | 0.65887 | 18.7356
02/25/09 | 16:51 | 0 | 16.921 | 0 | 4 | 0 | 45.833 | 50.097 | 36.629 | 36.794 | 33.034 | 23.651 | 10.576 | 1 | 0 | 56.353 | 51.932 | 44.128 | 19.588 | 0 | 0 | 53.101 | 31.674 | [5 empty] | 0 | 9.039 | 8 | 3.5167 | 3.2676 | 2.8122 | 2.6087 | 0.65887 | 18.7356
02/25/09 | 16:52 | 0 | 16.921 | 0 | 4 | 0 | 39.59 | 43.75 | 36.749 | 37.007 | 28.493 | 23.651 | 10.648 | 0 | 0 | 56.353 | 51.979 | 44.128 | 19.613 | 0 | 0 | 53.078 | 31.649 | [5 empty] | 0 | 2.583 | 9 | 3.4957 | 3.2476 | 2.8113 | 2.6087 | 0.63894 | 18.2778
02/25/09 | 16:53 | 0 | 16.954 | 0 | 4 | 0 | 38.189 | 39.435 | 36.99 | 37.225 | 27.25 | 23.732 | 10.656 | 1 | 0 | 56.405 | 51.986 | 44.252 | 19.621 | 0 | 0 | 53.064 | 31.705 | [5 empty] | 0 | 0.964 | 10 | 3.4934 | 3.2454 | 2.8113 | 2.6087 | 0.63672 | 18.2266
02/25/09 | 16:54 | 0 | 16.921 | 0 | 5 | 0 | 37.851 | 38.488 | 37.045 | 37.562 | 26.944 | 23.859 | 10.812 | 0 | 0 | 56.435 | 52.063 | 44.307 | 19.727 | 0 | 0 | 53.162 | 31.737 | [5 empty] | 0 | 0.289 | 11 | 3.4479 | 3.2022 | 2.8094 | 2.6087 | 0.59354 | 17.2144
02/25/09 | 16:55 | 0 | 17.034 | 0 | 4 | 0 | 37.772 | 38.267 | 36.081 | 37.21 | 25.884 | 23.812 | 10.764 | 0 | 0 | 56.458 | 52.039 | 44.353 | 19.701 | 0 | 0 | 53.118 | 31.811 | [5 empty] | 0 | 0.562 | 12 | 3.4619 | 3.2155 | 2.81 | 2.6087 | 0.60683 | 17.5287
02/25/09 | 16:56 | 0 | 17.034 | 0 | 4 | 0 | 37.138 | 38.079 | 35.048 | 35.94 | 23.812 | 23.788 | 10.714 | 0 | 0 | 56.48 | 52.039 | 44.377 | 19.701 | 0 | 0 | 53.139 | 31.835 | [5 empty] | 0 | 1.198 | 13 | 3.4765 | 3.2294 | 2.8106 | 2.6087 | 0.62067 | 17.8534
02/25/09 | 16:57 | 0 | 16.979 | 1 | 5 | 0 | 35.885 | 37.083 | 34.546 | 35.062 | 24.526 | 23.756 | 10.731 | 0 | 0 | 56.405 | 51.986 | 44.322 | 19.646 | 0 | 0 | 53.087 | 31.804 | [5 empty] | 0 | 0.823 | 14 | 3.4715 | 3.2247 | 2.8104 | 2.6087 | 0.61596 | 17.7433
02/25/09 | 16:58 | 0 | 17.059 | 0 | 4 | 0 | 35.165 | 35.988 | 34.459 | 34.742 | 23.933 | 23.837 | 10.812 | 0 | 0 | 56.48 | 52.039 | 44.424 | 19.727 | 0 | 0 | 53.118 | 31.811 | [5 empty] | 0 | 0.423 | 15 | 3.4479 | 3.2022 | 2.8094 | 2.6087 | 0.59354 | 17.2144
02/25/09 | 16:59 | 0 | 17.034 | 0 | 5 | 0 | 34.811 | 35.352 | 34.249 | 34.601 | 22.246 | 23.788 | 10.739 | 0 | 0 | 56.412 | 51.993 | 44.353 | 19.679 | 0 | 0 | 53.094 | 31.811 | [5 empty] | 0 | 0.21 | 16 | 3.4692 | 3.2224 | 2.8103 | 2.6087 | 0.61375 | 17.6914
02/25/09 | 17:00 | 0 | 17.034 | 0 | 4 | 0 | 34.672 | 35.072 | 33.991 | 34.435 | 21.356 | 23.859 | 10.739 | 0 | 0 | 56.391 | 51.993 | 44.307 | 19.701 | 0 | 0 | 53.118 | 31.835 | [5 empty] | 0 | 0.237 | 17 | 3.4692 | 3.2224 | 2.8103 | 2.6087 | 0.61375 | 17.6914
02/25/09 | 17:01 | 0 | 17.059 | 0 | 4 | 0 | 39.373 | 34.859 | 33.613 | 34.084 | 34.249 | 23.812 | 10.764 | 0 | 0 | 56.391 | 51.993 | 44.259 | 19.701 | 0 | 0 | 53.139 | 31.811 | [5 empty] | 0 | 5.289 | 18 | 3.4619 | 3.2155 | 2.81 | 2.6087 | 0.60683 | 17.5287
02/25/09 | 17:02 | 1 | 17.034 | 0 | 5 | 0 | 45.434 | 42.733 | 33.213 | 33.708 | 35 | 23.739 | 10.739 | 1 | 0 | 56.369 | 51.969 | 44.19 | 19.701 | 0 | 0 | 53.118 | 31.762 | [5 empty] | 17.034 | 11.726 | 19 | 3.4692 | 3.2224 | 2.8103 | 2.6087 | 0.61375 | 17.6914
02/25/09 | 17:03 | 0 | 17.034 | 0 | 4 | 0 | 46.718 | 46.307 | 33.003 | 33.378 | 35.282 | 23.812 | 10.812 | 1 | 0 | 56.346 | 51.969 | 44.19 | 19.727 | 0 | 0 | 53.094 | 31.786 | [5 empty] | 0 | 13.34 | 20 | 3.4479 | 3.2022 | 2.8094 | 2.6087 | 0.59354 | 17.2144
02/25/09 | 17:04 | 0 | 17.034 | 0 | 5 | 0 | 47.017 | 46.949 | 33.003 | 33.192 | 35.423 | 23.837 | 10.739 | 2 | 0 | 56.323 | 51.948 | 44.166 | 19.701 | 0 | 0 | 53.094 | 31.786 | [5 empty] | 0 | 13.825 | 21 | 3.4692 | 3.2224 | 2.8103 | 2.6087 | 0.61375 | 17.6914
02/25/09 | 17:05 | 1 | 17.034 | 0 | 4 | 1 | 47.108 | 47.383 | 33.708 | 33.472 | 35.964 | 23.812 | 10.789 | 1 | 0 | 56.323 | 51.948 | 44.166 | 19.701 | 0 | 0 | 53.071 | 31.762 | [5 empty] | 17.034 | 13.636 | 22 | 3.4546 | 3.2086 | 2.8097 | 2.6087 | 0.59991 | 17.3653
02/25/09 | 17:06 | 0 | 17.059 | 0 | 4 | 0 | 47.269 | 47.406 | 34.225 | 34.177 | 36.856 | 23.812 | 10.714 | 2 | 0 | 56.323 | 51.948 | 44.142 | 19.701 | 0 | 0 | 53.071 | 31.811 | [5 empty] | 0 | 13.092 | 0 | 3.4765 | 3.2294 | 2.8106 | 2.6087 | 0.62067 | 17.8534
02/25/09 | 17:07 | 0 | 17.059 | 1 | 4 | 0 | 47.819 | 47.773 | 34.907 | 34.742 | 37.562 | 23.812 | 10.789 | 2 | 0 | 56.323 | 51.948 | 44.142 | 19.701 | 0 | 0 | 53.024 | 31.811 | [5 empty] | 0 | 13.077 | 1 | 3.4546 | 3.2086 | 3.201 | 3 | 0.2086 | 6.0384
02/25/09 | 17:08 | 0 | 17.034 | 0 | 5 | 0 | 48.438 | 48.37 | 35.612 | 35.517 | 38.409 | 23.859 | 10.714 | 1 | 0 | 56.3 | 51.948 | 44.118 | 19.727 | 0 | 0 | 53.048 | 31.811 | [5 empty] | 0 | 12.921 | 2 | 3.4765 | 3.2294 | 3.2019 | 3 | 0.22936 | 6.5976
02/25/09 | 17:09 | 1 | 17.011 | 0 | 4 | 0 | 49.197 | 49.012 | 36.198 | 36.246 | 39.466 | 23.859 | 10.789 | 2 | 0 | 56.323 | 51.925 | 44.19 | 19.701 | 0 | 0 | 53.094 | 31.811 | [5 empty] | 17.011 | 12.951 | 3 | 3.4546 | 3.2086 | 3.201 | 3 | 0.2086 | 6.0384
02/25/09 | 17:10 | 0 | 17.034 | 0 | 4 | 0 | 49.883 | 49.792 | 36.528 | 36.811 | 40.523 | 23.837 | 10.714 | 1 | 0 | 56.3 | 51.925 | 44.166 | 19.628 | 0 | 0 | 53.048 | 31.779 | [5 empty] | 0 | 13.072 | 4 | 3.4765 | 3.2294 | 3.2019 | 3 | 0.22936 | 6.5976
02/25/09 | 17:11 | 0 | 17.001 | 0 | 4 | 0 | 47.514 | 50.427 | 36.708 | 37.083 | 35.321 | 23.852 | 10.681 | 2 | 0 | 56.316 | 51.895 | 44.204 | 19.669 | 0 | 0 | 53.041 | 31.754 | [5 empty] | 0 | 10.431 | 5 | 3.4861 | 3.2385 | 3.2023 | 3 | 0.2385 | 6.8414
02/25/09 | 17:12 | 0 | 17.034 | 0 | 5 | 0 | 40.241 | 45.091 | 36.997 | 37.327 | 30.22 | 23.957 | 10.789 | 0 | 0 | 56.323 | 51.925 | 44.259 | 19.701 | 0 | 0 | 53.071 | 31.737 | [5 empty] | 0 | 2.914 | 6 | 3.4546 | 3.2086 | 3.201 | 3 | 0.2086 | 6.0384
02/25/09 | 17:13 | 0 | 17.034 | 0 | 4 | 0 | 38.55 | 39.959 | 37.256 | 37.469 | 28.461 | 24.004 | 10.664 | 0 | 0 | 56.369 | 51.948 | 44.259 | 19.727 | 0 | 0 | 53.048 | 31.737 | [5 empty] | 0 | 1.081 | 7 | 3.491 | 3.2432 | 3.2025 | 3 | 0.2432 | 6.9665
02/25/09 | 17:14 | 0 | 17.034 | 0 | 4 | 0 | 38.045 | 38.727 | 37.174 | 37.622 | 27.39 | 23.896 | 10.578 | 0 | 0 | 56.291 | 51.846 | 44.274 | 19.641 | 0 | 0 | 52.971 | 31.678 | [5 empty] | 0 | 0.423 | 8 | 3.5161 | 3.267 | 3.2035 | 3 | 0.26701 | 7.5939
02/25/09 | 17:15 | 0 | 16.896 | 0 | 4 | 0 | 37.923 | 38.37 | 36.301 | 37.502 | 28.591 | 23.918 | 10.55 | 0 | 0 | 56.243 | 51.843 | 44.2 | 19.613 | 0 | 0 | 52.922 | 31.651 | [5 empty] | 0 | 0.421 | 9 | 3.5242 | 3.2748 | 3.2038 | 3 | 0.27476 | 7.7963
02/25/09 | 17:16 | 0 | 16.891 | 0 | 5 | 0 | 37.449 | 38.224 | 35.191 | 36.296 | 24.779 | 23.935 | 10.52 | 0 | 0 | 56.216 | 51.792 | 44.216 | 19.558 | 0 | 0 | 52.915 | 31.669 | [5 empty] | 0 | 1.153 | 10 | 3.533 | 3.2831 | 3.2042 | 3 | 0.28306 | 8.0121
02/25/09 | 17:17 | 0 | 16.866 | 0 | 4 | 0 | 36.227 | 37.449 | 34.629 | 35.263 | 24.104 | 23.984 | 10.52 | 1 | 0 | 56.172 | 51.815 | 44.195 | 19.583 | 0 | 0 | 52.894 | 31.647 | [5 empty] | 0 | 0.964 | 11 | 3.533 | 3.2831 | 3.2042 | 3 | 0.28306 | 8.0121
02/25/09 | 17:18 | 0 | 16.866 | 1 | 5 | 0 | 35.287 | 36.227 | 34.392 | 34.84 | 23.646 | 23.913 | 10.47 | 0 | 0 | 56.193 | 51.792 | 44.123 | 19.558 | 0 | 0 | 52.898 | 31.676 | [5 empty] | 0 | 0.447 | 12 | 3.5475 | 3.2969 | 3.2048 | 3 | 0.2969 | 8.3693
02/25/09 | 17:19 | 0 | 16.896 | 0 | 4 | 0 | 34.892 | 35.481 | 34.352 | 34.727 | 23.123 | 23.893 | 10.623 | 0 | 0 | 56.2 | 51.773 | 44.2 | 19.588 | 0 | 0 | 52.922 | 31.676 | [5 empty] | 0 | 0.165 | 13 | 3.503 | 3.2546 | 3.2029 | 3 | 0.25455 | 7.2668
02/25/09 | 17:20 | 0 | 16.921 | 0 | 4 | 0 | 34.727 | 35.127 | 34.07 | 34.586 | 22.954 | 23.918 | 10.598 | 0 | 0 | 56.2 | 51.773 | 44.152 | 19.613 | 0 | 0 | 52.852 | 31.676 | [5 empty] | 0 | 0.141 | 14 | 3.5103 | 3.2615 | 3.2032 | 3 | 0.26147 | 7.4488
02/25/09 | 17:21 | 0 | 16.921 | 0 | 8 | 0 | 36.701 | 34.962 | 33.787 | 36.232 | 36.184 | 23.893 | 10.55 | 0 | 0 | 48.151 | 51.773 | 47.073 | 19.588 | 0 | 0 | 52.875 | 31.651 | [5 empty] | 0 | 0.469 | 15 | 3.5242 | 3.2748 | 3.2038 | 3 | 0.27476 | 7.7963
02/25/09 | 17:22 | 1 | 16.969 | 0 | 14 | 0 | 55.26 | 34.799 | 35.832 | 47.073 | 50.833 | 23.918 | 10.55 | 1 | 0 | 56.107 | 51.545 | 49.112 | 19.588 | 0 | 0 | 52.828 | 31.097 | [5 empty] | 16.969 | 8.187 | 16 | 3.5242 | 3.2748 | 3.2038 | 3 | 0.27476 | 7.7963
02/25/09 | 17:23 | 1 | 16.891 | 0 | 15 | 0 | 65.006 | 34.699 | 39.141 | 55.347 | 56.396 | 23.839 | 10.495 | 2 | 0 | 63.459 | 51.241 | 55.965 | 19.558 | 0 | 0 | 52.8 | 31.813 | [5 empty] | 16.891 | 9.659 | 17 | 3.5403 | 3.29 | 3.2045 | 3 | 0.28998 | 8.191
02/25/09 | 17:24 | 1 | 16.891 | 0 | 15 | 0 | 69.364 | 34.581 | 42.291 | 60.029 | 57.046 | 23.913 | 10.42 | 0 | 0 | 67.694 | 51.379 | 60.095 | 19.558 | 0 | 0 | 52.8 | 35.639 | [5 empty] | 16.891 | 9.335 | 18 | 3.5621 | 3.3107 | 3.2053 | 3 | 0.31074 | 8.7236
02/25/09 | 17:25 | 0 | 16.939 | 1 | 15 | 1 | 71.054 | 34.557 | 44.636 | 62.404 | 58.37 | 23.96 | 10.495 | 0 | 1 | 69.737 | 51.86 | 62.247 | 19.583 | 0 | 0 | 52.847 | 38.717 | [5 empty] | 0 | 8.65 | 19 | 3.5403 | 3.29 | 3.2045 | 3 | 0.28998 | 8.191
02/25/09 | 17:26 | 1 | 16.939 | 0 | 14 | 0 | 71.627 | 34.534 | 46.47 | 63.639 | 60.118 | 24.009 | 10.445 | 1 | 0 | 70.527 | 52.525 | 63.413 | 19.558 | 0 | 0 | 52.894 | 40.88 | [5 empty] | 16.939 | 7.988 | 0 | 3.5548 | 3.3038 | 3.205 | 3 | 0.30382 | 8.5468
02/25/09 | 17:27 | 1 | 16.939 | 0 | 15 | 0 | 71.759 | 34.464 | 47.871 | 64.49 | 61.619 | 24.08 | 10.47 | 0 | 0 | 70.858 | 53.26 | 64.267 | 19.558 | 0 | 0 | 53.008 | 42.477 | [5 empty] | 16.939 | 7.269 | 1 | 3.5475 | 3.2969 | 3.7342 | 3.5294 | -0.23251 | -6.5541
02/25/09 | 17:28 | 0 | 16.939 | 0 | 15 | 0 | 71.649 | 34.51 | 49.108 | 65.095 | 62.516 | 24.08 | 10.47 | 0 | 0 | 70.9 | 53.949 | 64.917 | 19.608 | 0 | 0 | 53.328 | 43.724 | [5 empty] | 0 | 6.554 | 2 | 3.5475 | 3.2969 | 3.7342 | 3.5294 | -0.23251 | -6.5541
02/25/09 | 17:29 | 0 | 16.964 | 0 | 8 | 0 | 73.033 | 59.132 | 40.315 | 63.997 | 61.419 | 24.178 | 10.445 | 0 | 0 | 70.549 | 54.611 | 65.029 | 19.631 | 0 | 0 | 53.65 | 44.429 | [5 empty] | 0 | 9.036 | 3 | 3.5548 | 3.3038 | 3.7345 | 3.5294 | -0.22559 | -6.346
02/25/09 | 17:30 | 0 | 16.964 | 0 | 5 | 0 | 61.508 | 70.395 | 34.44 | 40.762 | 48.191 | 24.224 | 10.445 | 0 | 0 | 68.859 | 55.118 | 63.032 | 19.583 | 0 | 0 | 53.993 | 44.216 | [5 empty] | 0 | 20.746 | 4 | 3.5548 | 3.3038 | 3.7345 | 3.5294 | -0.22559 | -6.346
02/25/09 | 17:31 | 0 | 16.939 | 0 | 3 | 0 | 42.078 | 54.749 | 33.053 | 34.158 | 41.561 | 24.224 | 10.397 | 0 | 0 | 67.27 | 55.461 | 59.602 | 19.608 | 0 | 0 | 54.292 | 43.724 | [5 empty] | 0 | 7.92 | 5 | 3.5688 | 3.3171 | 3.735 | 3.5294 | -0.2123 | -5.9488
02/25/09 | 17:32 | 0 | 16.939 | 0 | 4 | 0 | 35.852 | 40.152 | 32.842 | 33.125 | 38.272 | 24.273 | 10.397 | 1 | 0 | 65.992 | 55.69 | 56.777 | 19.583 | 0 | 0 | 54.497 | 43.255 | [5 empty] | 0 | 2.727 | 6 | 3.5688 | 3.3171 | 3.735 | 3.5294 | -0.2123 | -5.9488
02/25/09 | 17:33 | 0 | 16.939 | 1 | 4 | 0 | 34.299 | 35.756 | 32.771 | 33.029 | 36.038 | 24.2 | 10.397 | 0 | 0 | 65.072 | 55.921 | 54.52 | 19.608 | 0 | 0 | 54.635 | 42.784 | [5 empty] | 0 | 1.27 | 7 | 3.5688 | 3.3171 | 3.735 | 3.5294 | -0.2123 | -5.9488
02/25/09 | 17:34 | 0 | 16.939 | 0 | 5 | 0 | 33.852 | 34.675 | 34.156 | 33.546 | 33.428 | 24.055 | 10.224 | 0 | 0 | 64.397 | 56.051 | 52.84 | 19.556 | 0 | 0 | 54.651 | 42.286 | [5 empty] | 0 | 0.306 | 8 | 3.6192 | 3.365 | 3.7371 | 3.5294 | -0.16441 | -4.5429
02/25/09 | 17:35 | 0 | 16.911 | 0 | 4 | 0 | 34.483 | 34.318 | 34.129 | 35.024 | 32.076 | 24.004 | 10.42 | 0 | 0 | 63.856 | 56.051 | 51.603 | 19.556 | 0 | 0 | 54.721 | 41.839 | [5 empty] | 0 | -0.541 | 9 | 3.5621 | 3.3107 | 3.7348 | 3.5294 | -0.21867 | -6.1387
02/25/09 | 17:36 | 0 | 16.911 | 0 | 5 | 0 | 35.165 | 35.423 | 33.472 | 34.435 | 30.413 | 24.004 | 10.395 | 0 | 0 | 63.429 | 56.142 | 50.616 | 19.556 | 0 | 0 | 54.835 | 41.463 | [5 empty] | 0 | 0.73 | 10 | 3.5694 | 3.3177 | 3.7351 | 3.5294 | -0.21175 | -5.9323
02/25/09 | 17:37 | 0 | 16.888 | 0 | 5 | 0 | 34.459 | 35.352 | 33.027 | 33.66 | 29.016 | 23.982 | 10.442 | 0 | 0 | 63.048 | 56.188 | 49.929 | 19.556 | 0 | 0 | 54.973 | 41.064 | [5 empty] | 0 | 0.799 | 11 | 3.5557 | 3.3047 | 3.7345 | 3.5294 | -0.22476 | -6.3211
02/25/09 | 17:38 | 0 | 16.888 | 0 | 4 | 0 | 33.778 | 34.483 | 32.768 | 33.309 | 27.329 | 24.004 | 10.42 | 0 | 0 | 62.733 | 56.232 | 49.47 | 19.556 | 0 | 0 | 55.041 | 40.686 | [5 empty] | 0 | 0.469 | 12 | 3.5621 | 3.3107 | 3.7348 | 3.5294 | -0.21867 | -6.1387
02/25/09 | 17:39 | 0 | 16.911 | 0 | 5 | 0 | 33.402 | 33.871 | 32.555 | 33.12 | 29.376 | 23.957 | 10.395 | 0 | 0 | 62.487 | 56.3 | 49.241 | 19.581 | 0 | 0 | 55.02 | 40.406 | [5 empty] | 0 | 0.282 | 13 | 3.5694 | 3.3177 | 3.7351 | 3.5294 | -0.21175 | -5.9323
02/25/09 | 17:40 | 1 | 16.911 | 0 | 5 | 0 | 42.872 | 36.105 | 32.291 | 32.72 | 35.916 | 23.908 | 10.42 | 0 | 0 | 62.197 | 56.254 | 48.919 | 19.556 | 0 | 0 | 55.088 | 40.076 | [5 empty] | 16.911 | 10.152 | 14 | 3.5621 | 3.3107 | 3.7348 | 3.5294 | -0.21867 | -6.1387
02/25/09 | 17:41 | 0 | 16.944 | 0 | 5 | 0 | 45.784 | 44.685 | 32.034 | 32.517 | 36.229 | 23.915 | 10.402 | 0 | 0 | 61.98 | 56.33 | 48.788 | 19.588 | 0 | 0 | 55.141 | 39.825 | [5 empty] | 0 | 13.267 | 15 | 3.5673 | 3.3157 | 3.735 | 3.5294 | -0.21369 | -5.9901
02/25/09 | 17:42 | 0 | 16.911 | 0 | 4 | 1 | 46.58 | 46.466 | 32.002 | 32.267 | 36.739 | 23.788 | 10.42 | 0 | 0 | 61.702 | 56.254 | 48.529 | 19.48 | 0 | 0 | 55.041 | 39.487 | [5 empty] | 0 | 14.313 | 16 | 3.5621 | 3.3107 | 3.7348 | 3.5294 | -0.21867 | -6.1387
02/25/09 | 17:43 | 1 | 16.911 | 0 | 5 | 0 | 46.718 | 46.947 | 32.412 | 32.341 | 37.349 | 23.763 | 10.344 | 2 | 0 | 61.569 | 56.3 | 48.506 | 19.556 | 0 | 0 | 55.088 | 39.277 | [5 empty] | 16.911 | 14.377 | 0 | 3.5842 | 3.3318 | 3.7357 | 3.5294 | -0.19763 | -5.5139
02/25/09 | 17:44 | 0 | 16.911 | 1 | 5 | 0 | 46.97 | 47.154 | 33.285 | 33.048 | 37.913 | 23.763 | 10.442 | 2 | 0 | 61.389 | 56.277 | 48.438 | 19.581 | 0 | 0 | 54.744 | 39.066 | [5 empty] | 0 | 13.922 | 1 | 3.5557 | 3.3047 | 3.9551 | 3.75 | -0.44535 | -12.5249
02/25/09 | 17:45 | 0 | 16.911 | 0 | 4 | 0 | 47.061 | 47.43 | 34.249 | 34.108 | 38.688 | 23.739 | 10.319 | 1 | 0 | 61.277 | 56.3 | 48.347 | 19.581 | 0 | 0 | 54.997 | 38.808 | [5 empty] | 0 | 12.953 | 2 | 3.5915 | 3.3387 | 3.9565 | 3.75 | -0.4113 | -11.452
02/25/09 | 17:46 | 0 | 16.911 | 0 | 5 | 0 | 47.199 | 47.521 | 34.928 | 35.093 | 39.583 | 23.788 | 10.344 | 2 | 0 | 61.143 | 56.343 | 48.368 | 19.603 | 0 | 0 | 55.293 | 38.595 | [5 empty] | 0 | 12.106 | 3 | 3.5842 | 3.3318 | 3.9562 | 3.75 | -0.41822 | -11.6683
02/25/09 | 17:47 | 1 | 16.911 | 0 | 4 | 0 | 47.84 | 47.796 | 35.423 | 35.727 | 40.523 | 23.717 | 10.369 | 1 | 0 | 61.031 | 56.323 | 48.368 | 19.581 | 0 | 0 | 55.386 | 38.406 | [5 empty] | 16.911 | 12.113 | 4 | 3.5769 | 3.3249 | 3.9559 | 3.75 | -0.42514 | -11.8855
02/25/09 | 17:48 | 0 | 16.888 | 0 | 5 | 0 | 48.277 | 48.485 | 35.727 | 36.129 | 41.133 | 23.692 | 10.344 | 2 | 0 | 60.85 | 56.323 | 48.324 | 19.581 | 0 | 0 | 55.431 | 38.172 | [5 empty] | 0 | 12.148 | 5 | 3.5842 | 3.3318 | 3.9562 | 3.75 | -0.41822 | -11.6683
02/25/09 | 17:49 | 0 | 16.911 | 0 | 5 | 0 | 48.599 | 48.895 | 36.057 | 36.457 | 41.745 | 23.717 | 10.369 | 1 | 0 | 60.716 | 56.3 | 48.347 | 19.556 | 0 | 0 | 55.501 | 38.007 | [5 empty] | 0 | 12.142 | 6 | 3.5769 | 3.3249 | 3.9559 | 3.75 | -0.42514 | -11.8855
02/25/09 | 17:50 | 1 | 16.911 | 0 | 4 | 0 | 48.989 | 49.148 | 36.363 | 36.739 | 42.262 | 23.643 | 10.467 | 1 | 0 | 60.581 | 56.323 | 48.368 | 19.53 | 0 | 0 | 55.501 | 37.82 | [5 empty] | 16.911 | 12.25 | 7 | 3.5484 | 3.2977 | 3.9548 | 3.75 | -0.45227 | -12.7456
02/25/09 | 17:51 | 0 | 16.863 | 0 | 5 | 0 | 49.241 | 49.537 | 36.646 | 37.021 | 42.989 | 23.668 | 10.395 | 2 | 0 | 60.447 | 56.323 | 48.347 | 19.556 | 0 | 0 | 55.477 | 37.679 | [5 empty] | 0 | 12.22 | 8 | 3.5694 | 3.3177 | 3.9556 | 3.75 | -0.43234 | -12.1124
02/25/09 | 17:52 | 0 | 16.921 | 0 | 5 | 0 | 49.614 | 49.89 | 37.005 | 37.404 | 43.35 | 23.749 | 10.377 | 1 | 0 | 60.342 | 56.396 | 48.398 | 19.636 | 0 | 0 | 55.484 | 37.593 | [5 empty] | 0 | 12.21 | 9 | 3.5746 | 3.3226 | 3.9559 | 3.75 | -0.42735 | -11.9552
02/25/09 | 17:53 | 0 | 16.888 | 1 | 4 | 0 | 49.883 | 50.135 | 37.208 | 37.679 | 43.626 | 23.812 | 10.294 | 2 | 0 | 60.2 | 56.343 | 48.391 | 19.581 | 0 | 0 | 55.454 | 37.349 | [5 empty] | 0 | 12.204 | 10 | 3.5988 | 3.3456 | 3.9568 | 3.75 | -0.40438 | -11.2365
02/25/09 | 17:54 | 1 | 16.888 | 0 | 5 | 0 | 50.202 | 50.515 | 37.481 | 38.021 | 44.109 | 23.825 | 10.332 | 1 | 0 | 60.148 | 56.357 | 48.405 | 19.591 | 0 | 0 | 55.445 | 37.198 | [5 empty] | 16.888 | 12.181 | 11 | 3.5877 | 3.3351 | 3.9564 | 3.75 | -0.4149 | -11.5644
02/25/09 | 17:55 | 0 | 16.866 | 0 | 4 | 0 | 42.571 | 48.832 | 37.918 | 38.222 | 34.134 | 23.815 | 10.322 | 1 | 0 | 60.093 | 56.348 | 48.464 | 19.583 | 0 | 0 | 55.391 | 37.119 | [5 empty] | 0 | 4.349 | 12 | 3.5906 | 3.3379 | 3.9565 | 3.75 | -0.41213 | -11.4779
02/25/09 | 17:56 | 0 | 16.939 | 0 | 5 | 0 | 39.892 | 41.655 | 38.201 | 38.528 | 30.585 | 23.888 | 10.397 | 0 | 0 | 60.004 | 56.371 | 48.487 | 19.606 | 0 | 0 | 55.368 | 37.002 | [5 empty] | 0 | 1.364 | 13 | 3.5688 | 3.3171 | 3.9556 | 3.75 | -0.43289 | -12.1299
02/25/09 | 17:57 | 0 | 16.916 | 0 | 5 | 0 | 39.282 | 40.057 | 38.201 | 38.763 | 28.03 | 23.888 | 10.297 | 0 | 0 | 59.913 | 56.371 | 48.534 | 19.583 | 0 | 0 | 55.321 | 36.883 | [5 empty] | 0 | 0.519 | 14 | 3.5979 | 3.3448 | 3.9568 | 3.75 | -0.40521 | -11.2623
02/25/09 | 17:58 | 0 | 16.939 | 0 | 4 | 1 | 39.186 | 39.727 | 37.66 | 38.717 | 28.054 | 23.888 | 10.422 | 0 | 0 | 59.869 | 56.371 | 48.534 | 19.558 | 0 | 0 | 55.344 | 36.789 | [5 empty] | 0 | 0.469 | 15 | 3.5615 | 3.3102 | 3.9553 | 3.75 | -0.43981 | -12.349
02/25/09 | 17:59 | 0 | 16.891 | 0 | 5 | 0 | 38.741 | 39.681 | 36.531 | 37.753 | 26.272 | 23.935 | 10.274 | 0 | 0 | 59.78 | 56.282 | 48.695 | 19.533 | 0 | 0 | 55.412 | 36.648 | [5 empty] | 0 | 0.988 | 0 | 3.6046 | 3.3512 | 3.9571 | 3.75 | -0.39884 | -11.0648
02/25/09 | 18:00 | 0 | 16.866 | 0 | 5 | 0 | 37.588 | 38.904 | 35.897 | 36.72 | 24.852 | 23.911 | 10.249 | 0 | 0 | 59.735 | 56.305 | 48.648 | 19.558 | 0 | 0 | 55.412 | 36.531 | [5 empty] | 0 | 0.868 | 1 | 3.6119 | 3.3581 | 2.5151 | 2.3077 | 1.0504 | 29.0813
02/25/09 | 18:01 | 0 | 16.916 | 0 | 4 | 0 | 36.624 | 37.588 | 35.615 | 36.084 | 25.308 | 23.911 | 10.322 | 1 | 0 | 59.666 | 56.325 | 48.51 | 19.558 | 0 | 0 | 55.321 | 36.462 | [5 empty] | 0 | 0.54 | 2 | 3.5906 | 3.3379 | 2.5142 | 2.3077 | 1.0302 | 28.6907
02/25/09 | 18:02 | 0 | 16.916 | 0 | 5 | 0 | 36.131 | 36.765 | 35.261 | 35.825 | 23.79 | 23.935 | 10.322 | 0 | 0 | 59.623 | 56.325 | 48.557 | 19.558 | 0 | 0 | 55.321 | 36.342 | [5 empty] | 0 | 0.306 | 3 | 3.5906 | 3.3379 | 2.5142 | 2.3077 | 1.0302 | 28.6907
02/25/09 | 18:03 | 0 | 16.916 | 0 | 5 | 0 | 35.801 | 36.366 | 34.957 | 35.426 | 23.285 | 23.888 | 10.249 | 0 | 0 | 59.554 | 56.325 | 48.51 | 19.558 | 0 | 0 | 55.277 | 36.249 | [5 empty] | 0 | 0.375 | 4 | 3.6119 | 3.3581 | 2.5151 | 2.3077 | 1.0504 | 29.0813
02/25/09 | 18:04 | 0 | 16.883 | 0 | 4 | 0 | 35.349 | 35.983 | 34.502 | 35.043 | 23.158 | 23.808 | 10.264 | 0 | 0 | 59.481 | 56.252 | 48.433 | 19.551 | 0 | 0 | 55.267 | 36.1 | [5 empty] | 0 | 0.306 | 5 | 3.6075 | 3.3539 | 2.5149 | 2.3077 | 1.0462 | 29.0014
02/25/09 | 18:05 | 0 | 16.939 | 1 | 5 | 0 | 42.829 | 35.801 | 34.203 | 34.744 | 35.99 | 23.864 | 10.249 | 0 | 0 | 59.442 | 56.305 | 48.443 | 19.558 | 0 | 0 | 55.277 | 36.084 | [5 empty] | 0 | 8.085 | 6 | 3.6119 | 3.3581 | 2.5151 | 2.3077 | 1.0504 | 29.0813
02/25/09 | 18:06 | 0 | 16.916 | 0 | 5 | 0 | 46.494 | 45.07 | 33.876 | 34.416 | 36.273 | 23.815 | 10.198 | 0 | 0 | 59.42 | 56.305 | 48.443 | 19.558 | 0 | 0 | 55.23 | 35.966 | [5 empty] | 0 | 12.078 | 7 | 3.6267 | 3.3722 | 2.5157 | 2.3077 | 1.0645 | 29.3514
02/25/09 | 18:07 | 0 | 16.891 | 0 | 4 | 0 | 47.112 | 47.157 | 33.711 | 34.18 | 36.483 | 23.79 | 10.126 | 2 | 0 | 59.353 | 56.305 | 48.373 | 19.558 | 0 | 0 | 55.16 | 35.849 | [5 empty] | 0 | 12.932 | 8 | 3.6477 | 3.3921 | 2.5165 | 2.3077 | 1.0844 | 29.7291
02/25/09 | 18:08 | 1 | 16.891 | 0 | 5 | 0 | 47.364 | 47.525 | 33.993 | 34.086 | 36.93 | 23.766 | 10.075 | 2 | 0 | 59.308 | 56.325 | 48.328 | 19.606 | 0 | 0 | 55.092 | 35.78 | [5 empty] | 16.891 | 13.278 | 9 | 3.6626 | 3.4062 | 2.5171 | 2.3077 | 1.0985 | 29.994
02/25/09 | 18:09 | 0 | 16.891 | 0 | 4 | 0 | 47.388 | 47.731 | 34.51 | 34.581 | 37.66 | 23.719 | 10.1 | 1 | 0 | 59.308 | 56.259 | 48.282 | 19.583 | 0 | 0 | 55.046 | 35.78 | [5 empty] | 0 | 12.807 | 10 | 3.6553 | 3.3993 | 2.5168 | 2.3077 | 1.0916 | 29.8644
02/25/09 | 18:10 | 0 | 16.939 | 0 | 5 | 0 | 47.822 | 47.892 | 34.84 | 35.05 | 38.528 | 23.766 | 10.126 | 2 | 0 | 59.285 | 56.282 | 48.328 | 19.606 | 0 | 0 | 55.069 | 35.708 | [5 empty] | 0 | 12.772 | 11 | 3.6477 | 3.3921 | 2.5165 | 2.3077 | 1.0844 | 29.7291
02/25/09 | 18:11 | 0 | 16.858 | 0 | 4 | 0 | 48.114 | 48.251 | 35.371 | 35.512 | 39.155 | 23.783 | 10.043 | 1 | 0 | 59.189 | 56.229 | 48.298 | 19.551 | 0 | 0 | 55.015 | 35.584 | [5 empty] | 0 | 12.602 | 12 | 3.6719 | 3.4151 | 2.5175 | 2.3077 | 1.1074 | 30.1591
02/25/09 | 18:12 | 1 | 16.916 | 0 | 4 | 0 | 48.695 | 48.718 | 36.131 | 36.225 | 39.985 | 23.744 | 10.075 | 2 | 0 | 59.219 | 56.282 | 48.282 | 19.583 | 0 | 0 | 55.022 | 35.543 | [5 empty] | 16.916 | 12.47 | 13 | 3.6626 | 3.4062 | 2.5171 | 2.3077 | 1.0985 | 29.994
02/25/09 | 18:13 | 0 | 16.916 | 0 | 5 | 0 | 49.474 | 49.267 | 36.507 | 36.813 | 40.925 | 23.766 | 10.05 | 2 | 0 | 59.219 | 56.305 | 48.305 | 19.583 | 0 | 0 | 55.022 | 35.521 | [5 empty] | 0 | 12.661 | 14 | 3.6698 | 3.4132 | 2.5174 | 2.3077 | 1.1055 | 30.123
02/25/09 | 18:14 | 0 | 16.916 | 0 | 4 | 0 | 49.978 | 50.058 | 36.708 | 37.201 | 41.808 | 23.803 | 10.113 | 1 | 0 | 59.207 | 56.248 | 48.293 | 19.546 | 0 | 0 | 55.013 | 35.438 | [5 empty] | 0 | 12.777 | 15 | 3.6515 | 3.3957 | 2.5167 | 2.3077 | 1.088 | 29.7968
02/25/09 | 18:15 | 1 | 16.878 | 1 | 5 | 0 | 50.31 | 50.471 | 36.942 | 37.366 | 42.63 | 23.803 | 9.914 | 1 | 0 | 59.23 | 56.293 | 48.317 | 19.596 | 0 | 0 | 55.013 | 35.368 | [5 empty] | 16.878 | 12.944 | 16 | 3.7094 | 3.4508 | 2.519 | 2.3077 | 1.1431 | 30.8163
02/25/09 | 18:16 | 0 | 16.878 | 0 | 4 | 0 | 50.541 | 50.77 | 37.06 | 37.552 | 43.051 | 23.803 | 9.766 | 2 | 0 | 59.207 | 56.27 | 48.361 | 19.571 | 0 | 0 | 54.99 | 35.297 | [5 empty] | 0 | 12.989 | 17 | 3.7525 | 3.4918 | 2.5208 | 2.3077 | 1.1841 | 31.5541
02/25/09 | 18:17 | 0 | 16.747 | 0 | 4 | 0 | 49.341 | 50.877 | 37.193 | 37.593 | 38.275 | 23.675 | 9.759 | 1 | 0 | 59.112 | 56.195 | 48.286 | 19.437 | 0 | 0 | 54.845 | 35.124 | [5 empty] | 0 | 11.748 | 18 | 3.7546 | 3.4937 | 2.5208 | 2.3077 | 1.186 | 31.5885
02/25/09 | 18:18 | 0 | 16.803 | 0 | 5 | 0 | 41.171 | 46.389 | 37.483 | 37.835 | 33.041 | 23.732 | 9.693 | 1 | 0 | 59.141 | 56.225 | 48.293 | 19.47 | 0 | 0 | 54.896 | 35.086 | [5 empty] | 0 | 3.336 | 19 | 3.7738 | 3.512 | 2.5216 | 2.3077 | 1.2043 | 31.9118
02/25/09 | 18:19 | 0 | 16.757 | 0 | 4 | 0 | 39.198 | 40.679 | 37.765 | 38.117 | 29.803 | 23.707 | 9.668 | 0 | 0 | 59.162 | 56.225 | 48.361 | 19.47 | 0 | 0 | 54.875 | 35.038 | [5 empty] | 0 | 1.081 | 20 | 3.7811 | 3.5189 | 2.5219 | 2.3077 | 1.2112 | 32.0333
02/25/09 | 18:20 | 0 | 16.803 | 0 | 4 | 0 | 38.799 | 39.504 | 37.765 | 38.423 | 28.067 | 23.778 | 9.668 | 0 | 0 | 59.141 | 56.202 | 48.384 | 19.47 | 0 | 0 | 54.852 | 34.969 | [5 empty] | 0 | 0.376 | 21 | 3.7811 | 3.5189 | 2.5219 | 2.3077 | 1.2112 | 32.0333
02/25/09 | 18:21 | 0 | 16.78 | 0 | 5 | 0 | 38.751 | 39.222 | 36.849 | 38.212 | 26.669 | 23.754 | 9.643 | 0 | 0 | 59.118 | 56.202 | 48.408 | 19.447 | 0 | 0 | 54.875 | 34.945 | [5 empty] | 0 | 0.539 | 22 | 3.7884 | 3.5258 | 2.5222 | 2.3077 | 1.2181 | 32.1544
02/25/09 | 18:22 | 0 | 16.803 | 0 | 5 | 0 | 38.117 | 39.057 | 35.813 | 36.918 | 26.115 | 23.778 | 9.643 | 0 | 0 | 59.118 | 56.181 | 48.408 | 19.47 | 0 | 0 | 54.852 | 34.945 | [5 empty] | 0 | 1.199 | 23 | 3.7884 | 3.5258 | 2.5222 | 2.3077 | 1.2181 | 32.1544
02/25/09 | 18:23 | 0 | 16.725 | 0 | 4 | 0 | 36.794 | 38.04 | 35.242 | 35.93 | 25.803 | 23.778 | 9.618 | 0 | 0 | 59.096 | 56.159 | 48.408 | 19.47 | 0 | 0 | 54.852 | 34.897 | [5 empty] | 0 | 0.864 | 24 | 3.7956 | 3.5327 | 2.5225 | 2.3077 | 1.225 | 32.2751
02/25/09 | 18:24 | 0 | 16.747 | 0 | 5 | 1 | 35.923 | 36.818 | 35.1 | 35.524 | 24.398 | 23.746 | 9.585 | 0 | 0 | 59.066 | 56.128 | 48.377 | 19.437 | 0 | 0 | 54.775 | 34.866 | [5 empty] | 0 | 0.399 | 25 | 3.8052 | 3.5419 | 2.5229 | 2.3077 | 1.2342 | 32.4336
02/25/09 | 18:25 | 0 | 16.803 | 0 | 4 | 0 | 35.603 | 36.191 | 34.945 | 35.344 | 23.852 | 23.803 | 9.495 | 0 | 0 | 59.05 | 56.135 | 48.338 | 19.495 | 0 | 0 | 54.758 | 34.828 | [5 empty] | 0 | 0.259 | 0 | 3.8315 | 3.5668 | 2.524 | 2.3077 | 1.2591 | 32.862
02/25/09 | 18:26 | 0 | 16.795 | 1 | 5 | 0 | 35.313 | 35.83 | 34.584 | 35.1 | 22.807 | 23.746 | 9.487 | 0 | 0 | 58.977 | 56.058 | 48.286 | 19.463 | 0 | 0 | 54.751 | 34.701 | [5 empty] | 0 | 0.213 | 1 | 3.8338 | 3.569 | 2.4386 | 2.2222 | 1.3468 | 35.1291
02/25/09 | 18:27 | 0 | 16.77 | 0 | 4 | 0 | 35.007 | 35.454 | 34.139 | 34.725 | 33.079 | 23.746 | 9.512 | 0 | 0 | 58.954 | 56.128 | 48.24 | 19.463 | 0 | 0 | 54.751 | 34.679 | [5 empty] | 0 | 0.282 | 2 | 3.8265 | 3.5621 | 2.4383 | 2.2222 | 1.3399 | 35.0151
02/25/09 | 18:28 | 0 | 16.803 | 0 | 5 | 0 | 44.669 | 38.799 | 33.912 | 34.428 | 36.026 | 23.707 | 9.469 | 0 | 0 | 58.984 | 56.112 | 48.247 | 19.47 | 0 | 0 | 54.737 | 34.639 | [5 empty] | 0 | 10.241 | 3 | 3.839 | 3.574 | 2.4388 | 2.2222 | 1.3518 | 35.211
02/25/09 | 18:29 | 1 | 16.77 | 0 | 5 | 0 | 46.704 | 46.015 | 33.62 | 34.067 | 36.041 | 23.651 | 9.537 | 2 | 0 | 58.931 | 56.082 | 48.216 | 19.437 | 0 | 0 | 54.707 | 34.584 | [5 empty] | 16.77 | 12.637 | 4 | 3.8192 | 3.5552 | 2.438 | 2.2222 | 1.3329 | 34.9007
02/25/09 | 18:30 | 0 | 16.828 | 0 | 4 | 0 | 47.42 | 47.306 | 33.605 | 33.912 | 36.308 | 23.682 | 9.495 | 1 | 0 | 58.938 | 56.089 | 48.179 | 19.47 | 0 | 0 | 54.737 | 34.569 | [5 empty] | 0 | 13.508 | 5 | 3.8315 | 3.5668 | 2.4385 | 2.2222 | 1.3446 | 35.0927
02/25/09 | 18:31 | 0 | 16.747 | 0 | 4 | 0 | 47.413 | 47.689 | 34.019 | 33.857 | 36.722 | 23.602 | 9.537 | 2 | 0 | 58.886 | 56.058 | 48.125 | 19.463 | 0 | 0 | 54.66 | 34.443 | [5 empty] | 0 | 13.556 | 6 | 3.8192 | 3.5552 | 2.438 | 2.2222 | 1.3329 | 34.9007
02/25/09 | 18:32 | 0 | 16.77 | 0 | 5 | 0 | 47.642 | 47.896 | 34.514 | 34.514 | 37.521 | 23.602 | 9.462 | 2 | 0 | 58.886 | 56.014 | 48.079 | 19.463 | 0 | 0 | 54.614 | 34.397 | [5 empty] | 0 | 13.128 | 7 | 3.8411 | 3.5759 | 2.4389 | 2.2222 | 1.3537 | 35.2427
02/25/09 | 18:33 | 1 | 16.747 | 0 | 4 | 0 | 48.149 | 48.125 | 34.89 | 35.031 | 38.44 | 23.602 | 9.437 | 1 | 0 | 58.863 | 56.058 | 48.102 | 19.437 | 0 | 0 | 54.614 | 34.349 | [5 empty] | 16.747 | 13.118 | 8 | 3.8483 | 3.5828 | 2.4392 | 2.2222 | 1.3606 | 35.3559
02/25/09 | 18:34 | 0 | 16.78 | 0 | 4 | 0 | 48.66 | 48.727 | 35.557 | 35.557 | 39.341 | 23.658 | 9.545 | 2 | 0 | 58.872 | 56.091 | 48.135 | 19.47 | 0 | 0 | 54.646 | 34.404 | [5 empty] | 0 | 13.103 | 9 | 3.8169 | 3.5529 | 2.4379 | 2.2222 | 1.3307 | 34.864
02/25/09 | 18:35 | 0 | 16.763 | 0 | 5 | 0 | 49.173 | 49.15 | 36.127 | 36.244 | 40.217 | 23.616 | 9.502 | 1 | 0 | 58.902 | 56.075 | 48.118 | 19.453 | 0 | 0 | 54.63 | 34.364 | [5 empty] | 0 | 12.929 | 10 | 3.8294 | 3.5648 | 2.4384 | 2.2222 | 1.3426 | 35.0608
02/25/09 | 18:36 | 0 | 16.763 | 1 | 4 | 0 | 49.838 | 49.768 | 36.574 | 36.784 | 41.226 | 23.616 | 9.625 | 2 | 0 | 58.902 | 56.028 | 48.163 | 19.453 | 0 | 0 | 54.583 | 34.342 | [5 empty] | 0 | 13.054 | 11 | 3.7936 | 3.5308 | 2.4369 | 2.2222 | 1.3086 | 34.4944
02/25/09 | 18:37 | 1 | 16.715 | 0 | 4 | 0 | 50.343 | 50.41 | 36.808 | 37.162 | 42.073 | 23.641 | 9.477 | 1 | 0 | 58.924 | 56.051 | 48.186 | 19.478 | 0 | 0 | 54.583 | 34.342 | [5 empty] | 16.715 | 13.181 | 12 | 3.8367 | 3.5718 | 2.4387 | 2.2222 | 1.3495 | 35.1746
02/25/09 | 18:38 | 0 | 16.745 | 0 | 5 | 0 | 50.623 | 50.921 | 37.071 | 37.425 | 42.619 | 23.67 | 9.655 | 2 | 0 | 58.929 | 56.079 | 48.167 | 19.508 | 0 | 0 | 54.611 | 34.347 | [5 empty] | 0 | 13.198 | 13 | 3.7849 | 3.5225 | 2.4366 | 2.2222 | 1.3003 | 34.3546
02/25/09 | 18:39 | 0 | 16.74 | 0 | 4 | 0 | 43.578 | 50.847 | 37.232 | 37.631 | 34.459 | 23.714 | 9.676 | 1 | 0 | 58.947 | 56.051 | 48.233 | 19.478 | 0 | 0 | 54.583 | 34.294 | [5 empty] | 0 | 5.947 | 14 | 3.7787 | 3.5167 | 2.4363 | 2.2222 | 1.2945 | 34.2563
02/25/09 | 18:40 | 0 | 16.763 | 0 | 4 | 0 | 39.652 | 42.331 | 37.349 | 37.772 | 30.291 | 23.69 | 9.872 | 0 | 0 | 58.924 | 56.051 | 48.256 | 19.503 | 0 | 0 | 54.583 | 34.318 | [5 empty] | 0 | 1.88 | 15 | 3.7217 | 3.4624 | 2.434 | 2.2222 | 1.2402 | 33.3239
02/25/09 | 18:41 | 0 | 16.715 | 0 | 4 | 0 | 38.688 | 39.7 | 37.466 | 37.985 | 28.148 | 23.739 | 9.824 | 0 | 0 | 58.924 | 56.051 | 48.3 | 19.503 | 0 | 0 | 54.607 | 34.294 | [5 empty] | 0 | 0.703 | 16 | 3.7357 | 3.4757 | 2.4346 | 2.2222 | 1.2535 | 33.5549
02/25/09 | 18:42 | 0 | 16.715 | 0 | 5 | 0 | 38.454 | 39.088 | 37.28 | 38.055 | 27.4 | 23.785 | 9.922 | 0 | 0 | 58.947 | 56.051 | 48.347 | 19.478 | 0 | 0 | 54.607 | 34.27 | [5 empty] | 0 | 0.399 | 17 | 3.7071 | 3.4486 | 2.4334 | 2.2222 | 1.2264 | 33.0815
02/25/09 | 18:43 | 0 | 16.74 | 0 | 4 | 0 | 38.313 | 38.877 | 36.081 | 37.397 | 27.304 | 23.57 | 9.723 | 0 | 0 | 58.902 | 55.984 | 48.3 | 19.503 | 0 | 0 | 54.562 | 34.201 | [5 empty] | 0 | 0.916 | 18 | 3.7651 | 3.5037 | 2.4358 | 2.2222 | 1.2815 | 34.0353
02/25/09 | 18:44 | 0 | 16.74 | 0 | 4 | 0 | 37.349 | 38.523 | 35.304 | 36.151 | 25.688 | 23.616 | 9.872 | 0 | 0 | 58.902 | 56.028 | 48.324 | 19.503 | 0 | 0 | 54.539 | 34.201 | [5 empty] | 0 | 1.198 | 19 | 3.7217 | 3.4624 | 2.434 | 2.2222 | 1.2402 | 33.3239
02/25/09 | 18:45 | 0 | 16.715 | 0 | 5 | 0 | 36.174 | 37.373 | 34.835 | 35.376 | 25.593 | 23.665 | 9.847 | 0 | 0 | 58.879 | 56.028 | 48.3 | 19.528 | 0 | 0 | 54.516 | 34.153 | [5 empty] | 0 | 0.798 | 20 | 3.729 | 3.4694 | 2.4343 | 2.2222 | 1.2471 | 33.4445
02/25/09 | 18:46 | 0 | 16.74 | 0 | 4 | 0 | 35.445 | 36.34 | 34.646 | 35 | 25.833 | 23.714 | 9.97 | 0 | 0 | 58.879 | 56.028 | 48.256 | 19.503 | 0 | 0 | 54.516 | 34.105 | [5 empty] | 0 | 0.445 | 21 | 3.6931 | 3.4353 | 2.4329 | 2.2222 | 1.2131 | 32.8469
02/25/09 | 18:47 | 0 | 16.707 | 0 | 4 | 0 | 35.014 | 35.672 | 34.45 | 34.873 | 24.766 | 23.707 | 9.962 | 0 | 0 | 58.879 | 56.007 | 48.3 | 19.503 | 0 | 0 | 54.446 | 34.081 | [5 empty] | 0 | 0.141 | 22 | 3.6955 | 3.4375 | 2.433 | 2.2222 | 1.2153 | 32.8861
02/25/09 | 18:48 | 0 | 16.715 | 1 | 4 | 0 | 34.904 | 35.304 | 34.129 | 34.646 | 22.486 | 23.714 | 9.995 | 1 | 0 | 58.856 | 56.007 | 48.3 | 19.478 | 0 | 0 | 54.469 | 34.06 | [5 empty] | 0 | 0.258 | 23 | 3.6859 | 3.4284 | 2.4326 | 2.2222 | 1.2062 | 32.7241
02/25/09 | 18:49 | 0 | 16.707 | 0 | 5 | 0 | 43.123 | 35.251 | 33.816 | 34.263 | 35.627 | 23.729 | 10.038 | 0 | 0 | 58.806 | 55.953 | 48.202 | 19.42 | 0 | 0 | 54.439 | 34.029 | [5 empty] | 0 | 8.86 | 24 | 3.6733 | 3.4165 | 2.4321 | 2.2222 | 1.1943 | 32.5116
02/25/09 | 18:50 | 1 | 16.73 | 0 | 4 | 0 | 46.55 | 45.037 | 33.51 | 33.909 | 35.837 | 23.707 | 9.914 | 0 | 0 | 58.806 | 55.93 | 48.179 | 19.47 | 0 | 0 | 54.439 | 34.029 | [5 empty] | 16.73 | 12.641 | 25 | 3.7094 | 3.4508 | 2.4335 | 2.2222 | 1.2286 | 33.1204
02/25/09 | 18:51 | 0 | 16.752 | 0 | 4 | 1 | 47.147 | 47.101 | 33.323 | 33.629 | 35.954 | 23.729 | 9.937 | 2 | 0 | 58.76 | 55.953 | 48.088 | 19.445 | 0 | 0 | 54.439 | 33.981 | [5 empty] | 0 | 13.518 | 26 | 3.7027 | 3.4444 | 2.4333 | 2.2222 | 1.2222 | 33.0084
02/25/09 | 18:52 | 0 | 16.707 | 0 | 4 | 0 | 47.353 | 47.49 | 33.488 | 33.488 | 36.119 | 23.827 | 9.987 | 1 | 0 | 58.737 | 55.93 | 48.088 | 19.47 | 0 | 0 | 54.415 | 33.933 | [5 empty] | 0 | 13.865 | 0 | 3.6882 | 3.4306 | 2.4327 | 2.2222 | 1.2084 | 32.7634
02/25/09 | 18:53 | 0 | 16.707 | 0 | 5 | 0 | 47.56 | 47.742 | 34.239 | 33.981 | 36.825 | 23.852 | 9.864 | 2 | 0 | 58.737 | 55.907 | 48.065 | 19.445 | 0 | 0 | 54.415 | 33.909 | [5 empty] | 0 | 13.579 | 1 | 3.724 | 3.4646 | 2.8206 | 2.6087 | 0.85595 | 22.9847
02/25/09 | 18:54 | 1 | 16.73 | 0 | 4 | 0 | 48.202 | 48.018 | 34.849 | 34.778 | 37.811 | 23.898 | 10.11 | 2 | 0 | 58.733 | 55.904 | 48.083 | 19.47 | 0 | 0 | 54.39 | 33.933 | [5 empty] | 16.73 | 13.424 | 2 | 3.6524 | 3.3966 | 2.8177 | 2.6087 | 0.78786 | 21.5711
02/25/09 | 18:55 | 0 | 16.702 | 0 | 4 | 0 | 48.93 | 48.769 | 35.529 | 35.388 | 38.7 | 23.896 | 10.035 | 1 | 0 | 58.73 | 55.879 | 48.058 | 19.442 | 0 | 0 | 54.364 | 33.883 | [5 empty] | 0 | 13.542 | 3 | 3.6742 | 3.4173 | 2.8186 | 2.6087 | 0.80862 | 22.0079
02/25/09 | 18:56 | 0 | 16.68 | 0 | 4 | 0 | 49.687 | 49.411 | 36.256 | 36.186 | 39.827 | 23.896 | 9.985 | 2 | 0 | 58.73 | 55.855 | 48.081 | 19.442 | 0 | 0 | 54.364 | 33.859 | [5 empty] | 0 | 13.501 | 4 | 3.6888 | 3.4312 | 2.8192 | 2.6087 | 0.82246 | 22.2962
02/25/09 | 18:57 | 0 | 16.68 | 1 | 4 | 0 | 50.375 | 50.237 | 36.772 | 36.868 | 40.698 | 23.92 | 10.083 | 1 | 0 | 58.73 | 55.855 | 48.151 | 19.442 | 0 | 0 | 54.364 | 33.859 | [5 empty] | 0 | 13.507 | 5 | 3.6602 | 3.404 | 2.818 | 2.6087 | 0.79533 | 21.729
02/25/09 | 18:58 | 0 | 16.68 | 0 | 4 | 0 | 42.906 | 50.557 | 37.103 | 37.337 | 32.424 | 23.991 | 10.06 | 1 | 0 | 58.73 | 55.832 | 48.104 | 19.417 | 0 | 0 | 54.317 | 33.835 | [5 empty] | 0 | 5.569 | 6 | 3.6669 | 3.4104 | 2.8183 | 2.6087 | 0.8017 | 21.8629
02/25/09 | 18:59 | 0 | 16.68 | 0 | 4 | 0 | 39.31 | 41.92 | 37.244 | 37.619 | 29.893 | 24.065 | 10.108 | 0 | 0 | 58.708 | 55.923 | 48.172 | 19.468 | 0 | 0 | 54.317 | 33.859 | [5 empty] | 0 | 1.691 | 7 | 3.653 | 3.3971 | 2.8177 | 2.6087 | 0.78841 | 21.5828
02/25/09 | 19:00 | 0 | 16.599 | 0 | 4 | 0 | 38.483 | 39.423 | 37.449 | 37.849 | 28.466 | 24.082 | 10.03 | 0 | 0 | 58.703 | 55.851 | 48.167 | 19.412 | 0 | 0 | 54.245 | 33.83 | [5 empty] | 0 | 0.634 | 8 | 3.6757 | 3.4187 | 2.8186 | 2.6087 | 0.81 | 22.0368
02/25/09 | 19:01 | 0 | 16.654 | 0 | 4 | 0 | 38.301 | 38.865 | 37.361 | 38.088 | 27.581 | 24.136 | 10.158 | 1 | 0 | 58.73 | 55.9 | 48.242 | 19.468 | 0 | 0 | 54.25 | 33.835 | [5 empty] | 0 | 0.213 | 9 | 3.6384 | 3.3833 | 2.8171 | 2.6087 | 0.77457 | 21.2888
02/25/09 | 19:02 | 0 | 16.654 | 0 | 4 | 0 | 38.208 | 38.724 | 36.045 | 37.43 | 27.221 | 24.112 | 10.108 | 0 | 0 | 58.73 | 55.9 | 48.219 | 19.442 | 0 | 0 | 54.25 | 33.835 | [5 empty] | 0 | 0.778 | 10 | 3.653 | 3.3971 | 2.8177 | 2.6087 | 0.78841 | 21.5828
02/25/09 | 19:03 | 0 | 16.654 | 0 | 5 | 0 | 37.289 | 38.442 | 34.988 | 35.997 | 26.279 | 24.065 | 10.083 | 0 | 0 | 58.73 | 55.855 | 48.265 | 19.463 | 0 | 0 | 54.222 | 33.761 | [5 empty] | 0 | 1.292 | 11 | 3.6602 | 3.404 | 2.818 | 2.6087 | 0.79533 | 21.729
02/25/09 | 19:04 | 0 | 16.654 | 0 | 4 | 0 | 35.95 | 37.22 | 34.469 | 35.01 | 26.593 | 24.136 | 10.108 | 0 | 0 | 58.73 | 55.855 | 48.242 | 19.468 | 0 | 0 | 54.25 | 33.766 | [5 empty] | 0 | 0.94 | 12 | 3.653 | 3.3971 | 2.8177 | 2.6087 | 0.78841 | 21.5828
02/25/09 | 19:05 | 0 | 16.624 | 0 | 4 | 0 | 35.029 | 35.921 | 34.254 | 34.677 | 25.48 | 24.082 | 10.053 | 0 | 0 | 58.703 | 55.827 | 48.214 | 19.437 | 0 | 0 | 54.268 | 33.737 | [5 empty] | 0 | 0.352 | 13 | 3.669 | 3.4123 | 2.8184 | 2.6087 | 0.80363 | 21.9036
02/25/09 | 19:06 | 0 | 16.649 | 0 | 5 | 0 | 34.77 | 35.194 | 33.924 | 34.464 | 23.746 | 24.107 | 10.03 | 0 | 0 | 58.66 | 55.827 | 48.167 | 19.437 | 0 | 0 | 54.222 | 33.737 | [5 empty] | 0 | 0.306 | 14 | 3.6757 | 3.4187 | 2.8186 | 2.6087 | 0.81 | 22.0368
02/25/09 | 19:07 | 0 | 16.654 | 0 | 4 | 0 | 34.469 | 34.964 | 33.601 | 34.117 | 28.04 | 24.112 | 10.01 | 0 | 0 | 58.641 | 55.832 | 48.172 | 19.468 | 0 | 0 | 54.25 | 33.67 | [5 empty] | 0 | 0.352 | 15 | 3.6815 | 3.4242 | 2.8189 | 2.6087 | 0.81554 | 22.1524
02/25/09 | 19:08 | 1 | 16.649 | 0 | 4 | 0 | 43.348 | 35.263 | 33.22 | 33.713 | 35.17 | 24.107 | 10.078 | 0 | 0 | 58.637 | 55.804 | 48.1 | 19.412 | 0 | 0 | 54.198 | 33.665 | [5 empty] | 16.649 | 9.635 | 16 | 3.6617 | 3.4054 | 2.8181 | 2.6087 | 0.79671 | 21.7581
02/25/09 | 19:09 | 0 | 16.68 | 1 | 5 | 0 | 46.522 | 45.191 | 32.988 | 33.483 | 35.529 | 24.136 | 10.06 | 1 | 0 | 58.619 | 55.809 | 48.128 | 19.442 | 0 | 0 | 54.25 | 33.67 | [5 empty] | 0 | 13.039 | 17 | 3.6669 | 3.4104 | 2.8183 | 2.6087 | 0.8017 | 21.8629
02/25/09 | 19:10 | 0 | 16.672 | 0 | 4 | 0 | 47.136 | 47.068 | 32.821 | 33.22 | 35.734 | 24.011 | 10.078 | 2 | 0 | 58.614 | 55.734 | 48.053 | 19.412 | 0 | 0 | 54.175 | 33.596 | [5 empty] | 0 | 13.916 | 18 | 3.6617 | 3.4054 | 2.8181 | 2.6087 | 0.79671 | 21.7581
02/25/09 | 19:11 | 1 | 16.624 | 0 | 4 | 0 | 47.273 | 47.458 | 33.22 | 33.101 | 35.993 | 24.082 | 10.03 | 1 | 0 | 58.568 | 55.757 | 48.009 | 19.437 | 0 | 0 | 54.154 | 33.62 | [5 empty] | 16.624 | 14.172 | 19 | 3.6757 | 3.4187 | 2.8186 | 2.6087 | 0.81 | 22.0368
02/25/09 | 19:12 | 0 | 16.649 | 0 | 5 | 0 | 47.273 | 47.595 | 34.019 | 33.806 | 36.768 | 24.058 | 10.078 | 2 | 0 | 58.591 | 55.757 | 48.03 | 19.437 | 0 | 0 | 54.154 | 33.641 | [5 empty] | 0 | 13.467 | 20 | 3.6617 | 3.4054 | 2.8181 | 2.6087 | 0.79671 | 21.7581
02/25/09 | 19:13 | 0 | 16.624 | 0 | 4 | 0 | 47.892 | 47.733 | 34.536 | 34.581 | 37.756 | 24.082 | 10.005 | 1 | 0 | 58.568 | 55.781 | 48.009 | 19.463 | 0 | 0 | 54.131 | 33.62 | [5 empty] | 0 | 13.311 | 21 | 3.6829 | 3.4256 | 2.8189 | 2.6087 | 0.81692 | 22.1812
02/25/09 | 19:14 | 0 | 16.599 | 0 | 4 | 1 | 48.419 | 48.419 | 35.371 | 35.23 | 38.708 | 24.094 | 10.141 | 2 | 0 | 58.58 | 55.746 | 47.997 | 19.45 | 0 | 0 | 54.096 | 33.608 | [5 empty] | 0 | 13.189 | 22 | 3.6433 | 3.388 | 2.8173 | 2.6087 | 0.77928 | 21.389
02/25/09 | 19:15 | 1 | 16.677 | 0 | 4 | 0 | 49.087 | 48.972 | 36.184 | 36.136 | 39.966 | 24.134 | 10.156 | 1 | 0 | 58.639 | 55.739 | 48.079 | 19.39 | 0 | 0 | 54.133 | 33.622 | [5 empty] | 16.677 | 12.951 | 0 | 3.639 | 3.3838 | 2.8172 | 2.6087 | 0.77512 | 21.3006
02/25/09 | 19:16 | 0 | 16.652 | 0 | 4 | 0 | 49.775 | 49.614 | 36.701 | 36.842 | 40.882 | 24.158 | 10.105 | 2 | 0 | 58.616 | 55.76 | 48.079 | 19.465 | 0 | 0 | 54.086 | 33.644 | [5 empty] | 0 | 12.933 | 1 | 3.6538 | 3.3979 | 2.8178 | 2.6087 | 0.78924 | 21.6004
02/25/09 | 19:17 | 0 | 16.677 | 0 | 5 | 0 | 50.326 | 50.326 | 37.028 | 37.311 | 41.659 | 24.158 | 10.033 | 1 | 0 | 58.639 | 55.806 | 48.079 | 19.44 | 0 | 0 | 54.086 | 33.644 | [5 empty] | 0 | 13.015 | 2 | 3.6748 | 3.4179 | 2.8186 | 2.6087 | 0.80917 | 22.0195
02/25/09 | 19:18 | 0 | 16.619 | 0 | 4 | 0 | 50.088 | 50.823 | 37.28 | 37.61 | 37.586 | 24.222 | 9.975 | 2 | 0 | 58.609 | 55.729 | 48.095 | 19.407 | 0 | 0 | 54.056 | 33.567 | [5 empty] | 0 | 12.478 | 3 | 3.6917 | 3.4339 | 2.8193 | 2.6087 | 0.82522 | 22.3536
02/25/09 | 19:19 | 0 | 16.619 | 1 | 4 | 0 | 41.439 | 47.36 | 37.538 | 37.82 | 31.448 | 24.271 | 10.073 | 1 | 0 | 58.609 | 55.753 | 48.118 | 19.458 | 0 | 0 | 54.056 | 33.567 | [5 empty] | 0 | 3.619 | 4 | 3.6631 | 3.4068 | 2.8181 | 2.6087 | 0.7981 | 21.7872
02/25/09 | 19:20 | 0 | 16.619 | 0 | 4 | 0 | 39.253 | 40.875 | 37.727 | 38.033 | 28.197 | 24.295 | 9.95 | 0 | 0 | 58.609 | 55.776 | 48.139 | 19.458 | 0 | 0 | 54.033 | 33.543 | [5 empty] | 0 | 1.22 | 5 | 3.699 | 3.4408 | 2.8196 | 2.6087 | 0.83214 | 22.4967
02/25/09 | 19:21 | 0 | 16.677 | 0 | 5 | 0 | 38.743 | 39.542 | 37.875 | 38.322 | 26.88 | 24.327 | 10.007 | 0 | 0 | 58.639 | 55.783 | 48.216 | 19.49 | 0 | 0 | 54.086 | 33.598 | [5 empty] | 0 | 0.421 | 6 | 3.6824 | 3.4251 | 2.8189 | 2.6087 | 0.81637 | 22.1697
02/25/09 | 19:22 | 0 | 16.644 | 0 | 4 | 0 | 38.619 | 39.066 | 37.093 | 38.172 | 26.728 | 24.295 | 10.025 | 0 | 0 | 58.632 | 55.753 | 48.209 | 19.432 | 0 | 0 | 54.012 | 33.591 | [5 empty] | 0 | 0.447 | 7 | 3.6771 | 3.4201 | 2.8187 | 2.6087 | 0.81138 | 22.0658
02/25/09 | 19:23 | 0 | 16.664 | 0 | 4 | 0 | 38.196 | 38.971 | 35.753 | 36.904 | 24.801 | 24.342 | 10.025 | 0 | 0 | 58.609 | 55.685 | 48.139 | 19.407 | 0 | 0 | 54.012 | 33.543 | [5 empty] | 0 | 1.292 | 8 | 3.6771 | 3.4201 | 2.8187 | 2.6087 | 0.81138 | 22.0658
02/25/09 | 19:24 | 0 | 16.664 | 0 | 5 | 0 | 36.811 | 38.172 | 34.952 | 35.588 | 23.619 | 24.246 | 9.975 | 0 | 0 | 58.609 | 55.685 | 48.209 | 19.407 | 0 | 0 | 53.965 | 33.519 | [5 empty] | 0 | 1.223 | 9 | 3.6917 | 3.4339 | 2.8193 | 2.6087 | 0.82522 | 22.3536
02/25/09 | 19:25 | 0 | 16.664 | 0 | 4 | 0 | 35.658 | 36.715 | 34.79 | 35.048 | 23.234 | 24.271 | 9.924 | 0 | 0 | 58.564 | 55.729 | 48.163 | 19.458 | 0 | 0 | 53.942 | 33.495 | [5 empty] | 0 | 0.61 | 10 | 3.7065 | 3.448 | 2.8199 | 2.6087 | 0.83934 | 22.6449
02/25/09 | 19:26 | 0 | 16.664 | 0 | 5 | 0 | 35.213 | 35.73 | 34.624 | 35 | 22.873 | 24.222 | 9.975 | 0 | 0 | 58.587 | 55.729 | 48.209 | 19.407 | 0 | 0 | 53.942 | 33.495 | [5 empty] | 0 | 0.213 | 11 | 3.6917 | 3.4339 | 2.8193 | 2.6087 | 0.82522 | 22.3536
02/25/09 | 19:27 | 0 | 16.664 | 0 | 4 | 0 | 35.024 | 35.423 | 34.249 | 34.79 | 21.26 | 24.222 | 10 | 0 | 0 | 58.541 | 55.708 | 48.139 | 19.432 | 0 | 0 | 53.965 | 33.519 | [5 empty] | 0 | 0.234 | 12 | 3.6844 | 3.427 | 2.819 | 2.6087 | 0.8183 | 22.21
02/25/09 | 19:28 | 0 | 16.664 | 0 | 5 | 0 | 34.952 | 35.213 | 33.849 | 34.342 | 33.426 | 24.173 | 9.95 | 0 | 0 | 58.541 | 55.729 | 48.118 | 19.458 | 0 | 0 | 54.012 | 33.474 | [5 empty] | 0 | 0.61 | 13 | 3.699 | 3.4408 | 2.8196 | 2.6087 | 0.83214 | 22.4967
02/25/09 | 19:29 | 1 | 16.722 | 0 | 4 | 0 | 44.937 | 39.638 | 33.622 | 34.022 | 34.914 | 24.109 | 9.982 | 0 | 0 | 58.571 | 55.692 | 48.149 | 19.44 | 0 | 0 | 54.063 | 33.457 | [5 empty] | 16.722 | 10.915 | 14 | 3.6896 | 3.432 | 2.8192 | 2.6087 | 0.82329 | 22.3135
02/25/09 | 19:30 | 0 | 16.715 | 1 | 4 | 0 | 46.811 | 46.053 | 33.354 | 33.708 | 35.234 | 24.053 | 10 | 2 | 0 | 58.498 | 55.638 | 48.048 | 19.432 | 0 | 0 | 54.012 | 33.45 | [5 empty] | 0 | 13.103 | 15 | 3.6844 | 3.427 | 2.819 | 2.6087 | 0.8183 | 22.21
02/25/09 | 19:31 | 0 | 16.715 | 0 | 5 | 0 | 47.222 | 47.245 | 33.168 | 33.474 | 35.517 | 24.006 | 9.899 | 1 | 0 | 58.475 | 55.662 | 47.981 | 19.432 | 0 | 0 | 54.012 | 33.426 | [5 empty] | 0 | 13.748 | 16 | 3.7138 | 3.455 | 2.8202 | 2.6087 | 0.84626 | 22.7869
02/25/09 | 19:32 | 1 | 16.715 | 0 | 4 | 0 | 47.315 | 47.567 | 33.849 | 33.474 | 35.493 | 23.982 | 9.852 | 2 | 0 | 58.498 | 55.592 | 48.002 | 19.432 | 0 | 0 | 53.942 | 33.426 | [5 empty] | 16.715 | 13.841 | 17 | 3.7275 | 3.468 | 2.8207 | 2.6087 | 0.85927 | 23.0522
02/25/09 | 19:33 | 0 | 16.715 | 0 | 4 | 0 | 47.36 | 47.635 | 34.39 | 34.249 | 36.34 | 23.933 | 9.95 | 2 | 0 | 58.475 | 55.615 | 48.002 | 19.432 | 0 | 0 | 53.942 | 33.402 | [5 empty] | 0 | 13.111 | 18 | 3.699 | 3.4408 | 2.8196 | 2.6087 | 0.83214 | 22.4967
02/25/09 | 19:34 | 0 | 16.682 | 0 | 5 | 0 | 47.971 | 47.812 | 34.981 | 34.794 | 37.167 | 23.842 | 9.879 | 1 | 0 | 58.436 | 55.552 | 47.938 | 19.362 | 0 | 0 | 53.811 | 33.338 | [5 empty] | 0 | 13.177 | 19 | 3.7196 | 3.4605 | 2.8204 | 2.6087 | 0.8518 | 22.9
02/25/09 | 19:35 | 0 | 16.659 | 0 | 4 | 0 | 48.459 | 48.459 | 35.866 | 35.56 | 38.098 | 23.903 | 9.919 | 2 | 0 | 58.45 | 55.589 | 47.976 | 19.402 | 0 | 0 | 53.801 | 33.352 | [5 empty] | 0 | 12.899 | 20 | 3.708 | 3.4494 | 2.82 | 2.6087 | 0.84073 | 22.6734
02/25/09 | 19:36 | 1 | 16.71 | 0 | 4 | 0 | 49.145 | 49.031 | 36.454 | 36.359 | 38.944 | 23.857 | 9.894 | 1 | 0 | 58.473 | 55.566 | 47.931 | 19.402 | 0 | 0 | 53.801 | 33.373 | [5 empty] | 16.71 | 12.786 | 21 | 3.7153 | 3.4563 | 2.8202 | 2.6087 | 0.84765 | 22.8152
02/25/09 | 19:37 | 0 | 16.685 | 0 | 4 | 1 | 49.901 | 49.81 | 36.947 | 37.016 | 39.978 | 23.903 | 9.869 | 2 | 0 | 58.45 | 55.566 | 47.976 | 19.402 | 0 | 0 | 53.801 | 33.352 | [5 empty] | 0 | 12.885 | 22 | 3.7225 | 3.4633 | 2.8205 | 2.6087 | 0.85457 | 22.9565
02/25/09 | 19:38 | 0 | 16.71 | 0 | 5 | 0 | 50.452 | 50.499 | 37.253 | 37.347 | 40.659 | 23.881 | 9.894 | 1 | 0 | 58.473 | 55.566 | 48.023 | 19.402 | 0 | 0 | 53.801 | 33.328 | [5 empty] | 0 | 13.105 | 0 | 3.7153 | 3.4563 | 2.8202 | 2.6087 | 0.84765 | 22.8152
02/25/09 | 19:39 | 0 | 16.71 | 0 | 4 | 0 | 43.762 | 50.842 | 37.581 | 37.629 | 31.926 | 23.952 | 10.017 | 1 | 0 | 58.45 | 55.566 | 48.023 | 19.377 | 0 | 0 | 53.755 | 33.28 | [5 empty] | 0 | 6.133 | 1 | 3.6794 | 3.4223 | 2.8188 | 2.6087 | 0.8136 | 22.112
02/25/09 | 19:40 | 0 | 16.71 | 1 | 4 | 0 | 39.696 | 42.494 | 37.629 | 37.815 | 27.228 | 23.977 | 9.919 | 1 | 0 | 58.473 | 55.566 | 48.114 | 19.377 | 0 | 0 | 53.825 | 33.304 | [5 empty] | 0 | 1.881 | 2 | 3.708 | 3.4494 | 2.82 | 2.6087 | 0.84073 | 22.6734
02/25/09 | 19:41 | 0 | 16.685 | 0 | 4 | 0 | 38.779 | 39.743 | 37.839 | 38.052 | 25.061 | 24.026 | 9.97 | 0 | 0 | 58.473 | 55.589 | 48.114 | 19.402 | 0 | 0 | 53.825 | 33.304 | [5 empty] | 0 | 0.727 | 3 | 3.6931 | 3.4353 | 2.8193 | 2.6087 | 0.82661 | 22.3823
02/25/09 | 19:42 | 0 | 16.71 | 0 | 5 | 0 | 38.497 | 39.133 | 37.581 | 38.193 | 23.518 | 24.048 | 9.919 | 0 | 0 | 58.45 | 55.566 | 48.114 | 19.402 | 0 | 0 | 53.846 | 33.28 | [5 empty] | 0 | 0.304 | 4 | 3.708 | 3.4494 | 2.82 | 2.6087 | 0.84073 | 22.6734
02/25/09 | 19:43 | 0 | 16.677 | 0 | 4 | 0 | 38.279 | 38.889 | 36.21 | 37.315 | 22.547 | 23.994 | 9.887 | 0 | 0 | 58.443 | 55.566 | 48.114 | 19.402 | 0 | 0 | 53.801 | 33.28 | [5 empty] | 0 | 0.964 | 5 | 3.7173 | 3.4583 | 2.8203 | 2.6087 | 0.84958 | 22.8548
02/25/09 | 19:44 | 0 | 16.71 | 0 | 4 | 0 | 37.275 | 38.497 | 35.301 | 36.031 | 21.954 | 24.026 | 9.894 | 0 | 0 | 58.473 | 55.566 | 48.184 | 19.402 | 0 | 0 | 53.731 | 33.304 | [5 empty] | 0 | 1.244 | 6 | 3.7153 | 3.4563 | 2.8202 | 2.6087 | 0.84765 | 22.8152
02/25/09 | 19:45 | 0 | 16.735 | 0 | 5 | 0 | 36.055 | 37.205 | 34.95 | 35.184 | 22.025 | 24.001 | 9.945 | 0 | 0 | 58.45 | 55.522 | 48.114 | 19.427 | 0 | 0 | 53.708 | 33.304 | [5 empty] | 0 | 0.871 | 7 | 3.7004 | 3.4422 | 2.8196 | 2.6087 | 0.83353 | 22.5253
02/25/09 | 19:46 | 0 | 16.735 | 0 | 4 | 0 | 35.277 | 36.1 | 34.809 | 34.878 | 21.351 | 23.952 | 9.847 | 0 | 0 | 58.45 | 55.522 | 48.114 | 19.402 | 0 | 0 | 53.687 | 33.304 | [5 empty] | 0 | 0.399 | 8 | 3.729 | 3.4694 | 2.8208 | 2.6087 | 0.86065 | 23.0803
02/25/09 | 19:47 | 0 | 16.702 | 0 | 5 | 0 | 34.988 | 35.459 | 34.402 | 34.778 | 20.595 | 23.896 | 9.836 | 0 | 0 | 58.397 | 55.491 | 48.083 | 19.37 | 0 | 0 | 53.633 | 33.204 | [5 empty] | 0 | 0.21 | 9 | 3.7322 | 3.4724 | 2.8209 | 2.6087 | 0.8637 | 23.1421
02/25/09 | 19:48 | 0 | 16.685 | 0 | 4 | 0 | 34.785 | 35.277 | 33.962 | 34.455 | 19.453 | 23.977 | 9.847 | 0 | 0 | 58.381 | 55.522 | 48.046 | 19.427 | 0 | 0 | 53.687 | 33.28 | [5 empty] | 0 | 0.33 | 10 | 3.729 | 3.4694 | 2.8208 | 2.6087 | 0.86065 | 23.0803
02/25/09 | 19:49 | 0 | 16.71 | 0 | 5 | 0 | 42.564 | 35.136 | 33.656 | 34.079 | 34.455 | 23.903 | 9.869 | 0 | 0 | 58.381 | 55.498 | 48.046 | 19.402 | 0 | 0 | 53.617 | 33.28 | [5 empty] | 0 | 8.485 | 11 | 3.7225 | 3.4633 | 2.8205 | 2.6087 | 0.85457 | 22.9565
02/25/09 | 19:50 | 1 | 16.735 | 0 | 4 | 0 | 46.487 | 44.811 | 33.373 | 33.727 | 34.737 | 23.903 | 9.821 | 1 | 0 | 58.361 | 55.475 | 47.976 | 19.427 | 0 | 0 | 53.617 | 33.256 | [5 empty] | 16.735 | 12.76 | 12 | 3.7365 | 3.4765 | 2.8211 | 2.6087 | 0.86785 | 23.2262
02/25/09 | 19:51 | 0 | 16.735 | 1 | 5 | 0 | 47.173 | 47.014 | 33.115 | 33.421 | 35.019 | 23.857 | 9.821 | 2 | 0 | 58.338 | 55.475 | 47.976 | 19.377 | 0 | 0 | 53.617 | 33.235 | [5 empty] | 0 | 13.752 | 13 | 3.7365 | 3.4765 | 2.8211 | 2.6087 | 0.86785 | 23.2262
02/25/09 | 19:52 | 0 | 16.71 | 0 | 4 | 0 | 47.311 | 47.518 | 33.421 | 33.256 | 35.184 | 23.808 | 9.945 | 2 | 0 | 58.338 | 55.452 | 47.931 | 19.402 | 0 | 0 | 53.64 | 33.256 | [5 empty] | 0 | 14.055 | 14 | 3.7004 | 3.4422 | 2.8196 | 2.6087 | 0.83353 | 22.5253
02/25/09 | 19:53 | 1 | 16.71 | 0 | 4 | 0 | 47.425 | 47.724 | 34.127 | 33.914 | 35.677 | 23.759 | 9.894 | 1 | 0 | 58.338 | 55.428 | 47.908 | 19.402 | 0 | 0 | 53.664 | 33.235 | [5 empty] | 16.71 | 13.511 | 15 | 3.7153 | 3.4563 | 2.8202 | 2.6087 | 0.84765 | 22.8152
02/25/09 | 19:54 | 0 | 16.735 | 0 | 4 | 0 | 47.885 | 47.794 | 34.691 | 34.598 | 36.665 | 23.783 | 9.919 | 2 | 0 | 58.317 | 55.454 | 47.887 | 19.402 | 0 | 0 | 53.666 | 33.211 | [5 empty] | 0 | 13.287 | 16 | 3.708 | 3.4494 | 2.82 | 2.6087 | 0.84073 | 22.6734
02/25/09 | 19:55 | 0 | 16.74 | 0 | 5 | 0 | 48.373 | 48.419 | 35.45 | 35.213 | 37.588 | 23.79 | 9.95 | 1 | 0 | 58.345 | 55.435 | 47.915 | 19.407 | 0 | 0 | 53.671 | 33.239 | [5 empty] | 0 | 13.16 | 17 | 3.699 | 3.4408 | 2.8196 | 2.6087 | 0.83214 | 22.4967
02/25/09 | 19:56 | 0 | 16.74 | 0 | 4 | 0 | 49.038 | 48.923 | 36.201 | 36.06 | 38.411 | 23.79 | 9.874 | 2 | 0 | 58.345 | 55.435 | 47.915 | 19.432 | 0 | 0 | 53.624 | 33.263 | [5 empty] | 0 | 12.978 | 18 | 3.7211 | 3.4619 | 2.8205 | 2.6087 | 0.85318 | 22.9283
02/25/09 | 19:57 | 1 | 16.765 | 0 | 4 | 0 | 49.887 | 49.633 | 36.717 | 36.765 | 39.585 | 23.79 | 9.874 | 1 | 0 | 58.345 | 55.435 | 47.959 | 19.407 | 0 | 0 | 53.647 | 33.263 | [5 empty] | 16.765 | 13.122 | 19 | 3.7211 | 3.4619 | 2.8205 | 2.6087 | 0.85318 | 22.9283
02/25/09 | 19:58 | 0 | 16.74 | 0 | 4 | 0 | 50.506 | 50.483 | 37.141 | 37.234 | 40.126 | 23.837 | 9.874 | 2 | 0 | 58.345 | 55.435 | 47.959 | 19.407 | 0 | 0 | 53.671 | 33.239 | [5 empty] | 0 | 13.272 | 20 | 3.7211 | 3.4619 | 2.8205 | 2.6087 | 0.85318 | 22.9283
02/25/09 | 19:59 | 0 | 16.765 | 0 | 4 | 0 | 46.125 | 51.01 | 37.33 | 37.564 | 31.98 | 23.861 | 9.874 | 1 | 0 | 58.345 | 55.412 | 47.959 | 19.407 | 0 | 0 | 53.624 | 33.239 | [5 empty] | 0 | 8.561 | 21 | 3.7211 | 3.4619 | 2.8205 | 2.6087 | 0.85318 | 22.9283
02/25/09 | 20:00 | 0 | 16.74 | 0 | 5 | 1 | 40.219 | 44.192 | 37.564 | 37.729 | 28.344 | 23.861 | 9.924 | 1 | 0 | 58.368 | 55.412 | 48.051 | 19.407 | 0 | 0 | 53.624 | 33.263 | [5 empty] | 0 | 2.49 | 22 | 3.7065 | 3.448 | 2.8199 | 2.6087 | 0.83934 | 22.6449
02/25/09 | 20:01 | 0 | 16.74 | 1 | 4 | 0 | 38.834 | 40.054 | 37.634 | 37.916 | 26.318 | 23.886 | 9.924 | 0 | 0 | 58.388 | 55.412 | 48.051 | 19.407 | 0 | 0 | 53.601 | 33.239 | [5 empty] | 0 | 0.918 | 0 | 3.7065 | 3.448 | 2.8199 | 2.6087 | 0.83934 | 22.6449
02/25/09 | 20:02 | 0 | 16.715 | 0 | 4 | 0 | 38.48 | 39.186 | 37.634 | 38.057 | 24.585 | 23.911 | 9.95 | 0 | 0 | 58.368 | 55.412 | 48.097 | 19.382 | 0 | 0 | 53.577 | 33.239 | [5 empty] | 0 | 0.423 | 1 | 3.699 | 3.4408 | 2.0859 | 1.875 | 1.5658 | 42.3319
02/25/09 | 20:03 | 0 | 16.74 | 0 | 4 | 0 | 38.363 | 38.904 | 36.576 | 37.705 | 23.668 | 23.911 | 9.975 | 0 | 0 | 58.368 | 55.412 | 48.074 | 19.432 | 0 | 0 | 53.577 | 33.239 | [5 empty] | 0 | 0.658 | 2 | 3.6917 | 3.4339 | 2.0856 | 1.875 | 1.5589 | 42.2279
02/25/09 | 20:04 | 0 | 16.74 | 0 | 5 | 0 | 37.612 | 38.645 | 35.402 | 36.318 | 23.381 | 23.957 | 10 | 0 | 0 | 58.368 | 55.412 | 48.097 | 19.407 | 0 | 0 | 53.533 | 33.216 | [5 empty] | 0 | 1.294 | 3 | 3.6844 | 3.427 | 2.0853 | 1.875 | 1.552 | 42.1235
02/25/09 | 20:05 | 0 | 16.69 | 0 | 4 | 0 | 36.294 | 37.588 | 34.72 | 35.309 | 22.633 | 23.886 | 9.975 | 0 | 0 | 58.368 | 55.368 | 48.121 | 19.357 | 0 | 0 | 53.533 | 33.146 | [5 empty] | 0 | 0.985 | 4 | 3.6917 | 3.4339 | 2.0856 | 1.875 | 1.5589 | 42.2279
02/25/09 | 20:06 | 0 | 16.594 | 0 | 5 | 0 | 35.402 | 36.552 | 34.438 | 35.072 | 21.741 | 23.886 | 9.852 | 0 | 0 | 58.322 | 55.23 | 48.326 | 19.309 | 0 | 0 | 53.647 | 32.957 | [5 empty] | 0 | 0.33 | 5 | 3.7275 | 3.468 | 2.087 | 1.875 | 1.593 | 42.7355
02/25/09 | 20:07 | 0 | 16.745 | 0 | 4 | 0 | 35.007 | 35.548 | 34.491 | 34.797 | 22.059 | 23.94 | 9.955 | 0 | 0 | 58.349 | 55.396 | 48.102 | 19.437 | 0 | 0 | 53.556 | 33.122 | [5 empty] | 0 | 0.21 | 6 | 3.6975 | 3.4395 | 2.0858 | 1.875 | 1.5645 | 42.3111
02/25/09 | 20:08 | 0 | 16.715 | 0 | 5 | 0 | 34.813 | 35.167 | 34.015 | 34.531 | 22.15 | 23.812 | 9.95 | 0 | 0 | 58.322 | 55.391 | 48.051 | 19.407 | 0 | 0 | 53.577 | 33.146 | [5 empty] | 0 | 0.282 | 7 | 3.699 | 3.4408 | 2.0859 | 1.875 | 1.5658 | 42.3319
02/25/09 | 20:09 | 0 | 16.69 | 0 | 4 | 0 | 40.078 | 35.002 | 33.615 | 34.203 | 34.627 | 23.837 | 10 | 0 | 0 | 58.276 | 55.344 | 48.03 | 19.407 | 0 | 0 | 53.577 | 33.17 | [5 empty] | 0 | 5.875 | 8 | 3.6844 | 3.427 | 2.0853 | 1.875 | 1.552 | 42.1235
02/25/09 | 20:10 | 0 | 16.715 | 0 | 5 | 0 | 45.987 | 43.205 | 33.311 | 33.78 | 35.378 | 23.79 | 9.95 | 1 | 0 | 58.276 | 55.344 | 47.959 | 19.382 | 0 | 0 | 53.533 | 33.192 | [5 empty] | 0 | 12.207 | 9 | 3.699 | 3.4408 | 2.0859 | 1.875 | 1.5658 | 42.3319
02/25/09 | 20:11 | 1 | 16.745 | 0 | 4 | 0 | 47.094 | 46.75 | 33.034 | 33.503 | 35.478 | 23.746 | 10.03 | 2 | 0 | 58.283 | 55.326 | 47.943 | 19.437 | 0 | 0 | 53.538 | 33.22 | [5 empty] | 16.745 | 13.591 | 10 | 3.6757 | 3.4187 | 2.0849 | 1.875 | 1.5437 | 41.9977
02/25/09 | 20:12 | 0 | 16.715 | 1 | 4 | 0 | 47.271 | 47.502 | 33.122 | 33.192 | 35.708 | 23.741 | 9.874 | 1 | 0 | 58.21 | 55.321 | 47.845 | 19.432 | 0 | 0 | 53.533 | 33.192 | [5 empty] | 0 | 14.079 | 11 | 3.7211 | 3.4619 | 2.0868 | 1.875 | 1.5869 | 42.6455
02/25/09 | 20:13 | 0 | 16.715 | 0 | 5 | 0 | 47.203 | 47.546 | 33.897 | 33.615 | 36.012 | 23.668 | 9.924 | 2 | 0 | 58.21 | 55.298 | 47.868 | 19.407 | 0 | 0 | 53.486 | 33.192 | [5 empty] | 0 | 13.588 | 12 | 3.7065 | 3.448 | 2.0862 | 1.875 | 1.573 | 42.4396
02/25/09 | 20:14 | 1 | 16.715 | 0 | 4 | 0 | 47.523 | 47.523 | 34.438 | 34.414 | 36.813 | 23.741 | 9.95 | 1 | 0 | 58.21 | 55.298 | 47.845 | 19.407 | 0 | 0 | 53.44 | 33.17 | [5 empty] | 16.715 | 13.109 | 13 | 3.699 | 3.4408 | 2.0859 | 1.875 | 1.5658 | 42.3319
02/25/09 | 20:15 | 0 | 16.715 | 0 | 4 | 0 | 48.097 | 48.097 | 35.096 | 34.978 | 37.705 | 23.717 | 10 | 2 | 0 | 58.21 | 55.298 | 47.845 | 19.382 | 0 | 0 | 53.44 | 33.17 | [5 empty] | 0 | 13.119 | 14 | 3.6844 | 3.427 | 2.0853 | 1.875 | 1.552 | 42.1235
02/25/09 | 20:16 | 0 | 16.715 | 0 | 4 | 0 | 48.762 | 48.671 | 36.012 | 35.825 | 38.904 | 23.692 | 10 | 2 | 0 | 58.233 | 55.277 | 47.845 | 19.407 | 0 | 0 | 53.395 | 33.192 | [5 empty] | 0 | 12.937 | 15 | 3.6844 | 3.427 | 2.0853 | 1.875 | 1.552 | 42.1235
02/25/09 | 20:17 | 0 | 16.69 | 0 | 5 | 0 | 49.612 | 49.36 | 36.552 | 36.6 | 40.009 | 23.717 | 9.899 | 1 | 0 | 58.233 | 55.277 | 47.868 | 19.407 | 0 | 0 | 53.419 | 33.192 | [5 empty] | 0 | 13.012 | 16 | 3.7138 | 3.455 | 2.0865 | 1.875 | 1.58 | 42.5427
02/25/09 | 20:18 | 1 | 16.715 | 0 | 4 | 0 | 50.207 | 50.207 | 37 | 37.071 | 40.901 | 23.717 | 10 | 2 | 0 | 58.21 | 55.277 | 47.868 | 19.382 | 0 | 0 | 53.372 | 33.192 | [5 empty] | 16.715 | 13.136 | 17 | 3.6844 | 3.427 | 2.0853 | 1.875 | 1.552 | 42.1235
02/25/09 | 20:19 | 0 | 16.745 | 0 | 4 | 0 | 50.695 | 50.809 | 37.122 | 37.404 | 40.038 | 23.722 | 9.98 | 1 | 0 | 58.26 | 55.305 | 47.964 | 19.412 | 0 | 0 | 53.353 | 33.175 | [5 empty] | 0 | 13.291 | 18 | 3.6902 | 3.4325 | 2.0855 | 1.875 | 1.5575 | 42.2071
02/25/09 | 20:20 | 0 | 16.69 | 0 | 4 | 0 | 42.076 | 49.222 | 37.282 | 37.634 | 31.715 | 23.766 | 10 | 1 | 0 | 58.21 | 55.253 | 47.915 | 19.407 | 0 | 0 | 53.349 | 33.146 | [5 empty] | 0 | 4.442 | 19 | 3.6844 | 3.427 | 2.0853 | 1.875 | 1.552 | 42.1235
02/25/09 | 20:21 | 0 | 16.667 | 0 | 4 | 0 | 39.279 | 41.372 | 37.516 | 37.799 | 29.788 | 23.766 | 10 | 0 | 0 | 58.21 | 55.277 | 47.936 | 19.407 | 0 | 0 | 53.349 | 33.146 | [5 empty] | 0 | 1.48 | 20 | 3.6844 | 3.427 | 2.0853 | 1.875 | 1.552 | 42.1235
02/25/09 | 20:22 | 0 | 16.667 | 1 | 5 | 0 | 38.574 | 39.492 | 37.658 | 38.057 | 29.209 | 23.812 | 9.975 | 0 | 0 | 58.256 | 55.253 | 47.983 | 19.382 | 0 | 0 | 53.281 | 33.192 | [5 empty] | 0 | 0.517 | 21 | 3.6917 | 3.4339 | 2.0856 | 1.875 | 1.5589 | 42.2279
02/25/09 | 20:23 | 0 | 16.667 | 0 | 4 | 0 | 38.433 | 39.021 | 37.189 | 38.081 | 27.812 | 23.717 | 10 | 0 | 0 | 58.233 | 55.277 | 47.983 | 19.407 | 0 | 0 | 53.325 | 33.192 | [5 empty] | 0 | 0.352 | 22 | 3.6844 | 3.427 | 2.0853 | 1.875 | 1.552 | 42.1235
02/25/09 | 20:24 | 0 | 16.69 | 0 | 4 | 0 | 38.174 | 38.81 | 35.732 | 36.976 | 26.561 | 23.812 | 10.048 | 0 | 0 | 58.256 | 55.253 | 48.006 | 19.432 | 0 | 0 | 53.304 | 33.263 | [5 empty] | 0 | 1.198 | 23 | 3.6704 | 3.4137 | 2.0847 | 1.875 | 1.5387 | 41.922
02/25/09 | 20:25 | 0 | 16.644 | 0 | 5 | 0 | 36.859 | 38.222 | 34.909 | 35.636 | 26.826 | 23.812 | 10.123 | 0 | 0 | 58.233 | 55.253 | 47.983 | 19.432 | 0 | 0 | 53.258 | 33.263 | [5 empty] | 0 | 1.223 | 24 | 3.6486 | 3.393 | 2.0838 | 1.875 | 1.518 | 41.6039
02/25/09 | 20:26 | 0 | 16.667 | 0 | 4 | 0 | 35.66 | 36.789 | 34.39 | 34.931 | 25.74 | 23.79 | 10.073 | 1 | 0 | 58.233 | 55.253 | 48.006 | 19.407 | 0 | 0 | 53.258 | 33.239 | [5 empty] | 0 | 0.729 | 25 | 3.6631 | 3.4068 | 2.0844 | 1.875 | 1.5318 | 41.8164
02/25/09 | 20:27 | 0 | 16.667 | 0 | 4 | 0 | 34.955 | 35.777 | 34.321 | 34.672 | 23.501 | 23.79 | 10 | 0 | 0 | 58.21 | 55.207 | 47.983 | 19.407 | 0 | 0 | 53.304 | 33.17 | [5 empty] | 0 | 0.283 | 26 | 3.6844 | 3.427 | 2.0853 | 1.875 | 1.552 | 42.1235
02/25/09 | 20:28 | 0 | 16.667 | 0 | 5 | 0 | 34.72 | 35.213 | 34.015 | 34.555 | 23.163 | 23.79 | 9.924 | 0 | 0 | 58.165 | 55.207 | 47.959 | 19.407 | 0 | 0 | 53.304 | 33.146 | [5 empty] | 0 | 0.165 | 27 | 3.7065 | 3.448 | 2.0862 | 1.875 | 1.573 | 42.4396
02/25/09 | 20:29 | 0 | 16.644 | 0 | 4 | 0 | 34.486 | 35.096 | 33.591 | 34.273 | 32.149 | 23.741 | 9.95 | 0 | 0 | 58.142 | 55.183 | 47.983 | 19.432 | 0 | 0 | 53.325 | 33.122 | [5 empty] | 0 | 0.213 | 28 | 3.699 | 3.4408 | 2.0859 | 1.875 | 1.5658 | 42.3319
02/25/09 | 20:30 | 0 | 16.614 | 0 | 5 | 0 | 44.257 | 37.394 | 33.187 | 33.799 | 35.325 | 23.761 | 9.919 | 0 | 0 | 58.094 | 55.155 | 47.908 | 19.402 | 0 | 0 | 53.253 | 33.141 | [5 empty] | 0 | 10.458 | 29 | 3.708 | 3.4494 | 2.0863 | 1.875 | 1.5744 | 42.4603
02/25/09 | 20:31 | 0 | 16.644 | 0 | 4 | 0 | 46.538 | 45.759 | 33.051 | 33.498 | 35.567 | 23.741 | 9.924 | 1 | 0 | 58.121 | 55.069 | 47.892 | 19.407 | 0 | 0 | 53.258 | 33.118 | [5 empty] | 0 | 13.04 | 30 | 3.7065 | 3.448 | 2.0862 | 1.875 | 1.573 | 42.4396
02/25/09 | 20:32 | 1 | 16.637 | 0 | 5 | 1 | 47.105 | 47.129 | 32.811 | 33.211 | 35.725 | 23.638 | 9.992 | 2 | 0 | 58.094 | 55.064 | 47.817 | 19.352 | 0 | 0 | 53.206 | 33.118 | [5 empty] | 16.637 | 13.894 | 31 | 3.6867 | 3.4292 | 2.0854 | 1.875 | 1.5542 | 42.157
02/25/09 | 20:33 | 0 | 16.659 | 1 | 4 | 0 | 47.199 | 47.474 | 33.445 | 33.141 | 35.938 | 23.616 | 9.97 | 1 | 0 | 58.094 | 55.111 | 47.817 | 19.377 | 0 | 0 | 53.23 | 33.094 | [5 empty] | 0 | 14.058 | 0 | 3.6931 | 3.4353 | 2.0857 | 1.875 | 1.5603 | 42.2488
02/25/09 | 20:34 | 0 | 16.659 | 0 | 4 | 0 | 47.243 | 47.542 | 34.127 | 33.998 | 36.959 | 23.675 | 9.857 | 2 | 0 | 58.037 | 55.12 | 47.738 | 19.415 | 0 | 0 | 53.195 | 33.082 | [5 empty] | 0 | 13.245 | 1 | 3.726 | 3.4666 | 2.9393 | 2.7273 | 0.73931 | 19.8417
02/25/09 | 20:35 | 1 | 16.627 | 0 | 4 | 0 | 47.92 | 47.759 | 34.656 | 34.61 | 37.758 | 23.629 | 9.857 | 2 | 0 | 58.037 | 55.099 | 47.714 | 19.39 | 0 | 0 | 53.148 | 33.058 | [5 empty] | 16.627 | 13.31 | 2 | 3.726 | 3.4666 | 2.9393 | 2.7273 | 0.73931 | 19.8417
02/25/09 | 20:36 | 0 | 16.677 | 0 | 5 | 0 | 48.452 | 48.569 | 35.531 | 35.297 | 38.586 | 23.68 | 9.887 | 1 | 0 | 58.064 | 55.148 | 47.719 | 19.42 | 0 | 0 | 53.176 | 33.062 | [5 empty] | 0 | 13.155 | 3 | 3.7173 | 3.4583 | 2.9389 | 2.7273 | 0.73101 | 19.6649
02/25/09 | 20:37 | 0 | 16.677 | 0 | 4 | 0 | 49.026 | 49.049 | 36.213 | 36.119 | 39.526 | 23.705 | 9.912 | 2 | 0 | 58.041 | 55.104 | 47.719 | 19.395 | 0 | 0 | 53.155 | 33.041 | [5 empty] | 0 | 12.907 | 4 | 3.71 | 3.4514 | 2.9386 | 2.7273 | 0.72409 | 19.517
02/25/09 | 20:38 | 0 | 16.672 | 0 | 4 | 0 | 49.801 | 49.617 | 36.749 | 36.701 | 40.32 | 23.7 | 9.932 | 1 | 0 | 58.06 | 55.076 | 47.738 | 19.339 | 0 | 0 | 53.057 | 33.012 | [5 empty] | 0 | 13.1 | 5 | 3.7042 | 3.4458 | 2.9384 | 2.7273 | 0.71855 | 19.3982
02/25/09 | 20:39 | 1 | 16.702 | 0 | 4 | 0 | 50.424 | 50.403 | 36.988 | 37.105 | 41.102 | 23.705 | 9.987 | 2 | 0 | 58.087 | 55.057 | 47.742 | 19.37 | 0 | 0 | 53.108 | 33.062 | [5 empty] | 16.702 | 13.319 | 6 | 3.6882 | 3.4306 | 2.9377 | 2.7273 | 0.70333 | 19.0697
02/25/09 | 20:40 | 0 | 16.677 | 0 | 4 | 0 | 45.128 | 50.998 | 37.222 | 37.435 | 33.582 | 23.778 | 9.987 | 1 | 0 | 58.087 | 55.104 | 47.833 | 19.395 | 0 | 0 | 53.108 | 33.062 | [5 empty] | 0 | 7.693 | 7 | 3.6882 | 3.4306 | 2.9377 | 2.7273 | 0.70333 | 19.0697
02/25/09 | 20:41 | 0 | 16.672 | 0 | 5 | 0 | 39.851 | 43.377 | 37.43 | 37.641 | 28.807 | 23.771 | 9.932 | 0 | 0 | 58.082 | 55.076 | 47.829 | 19.365 | 0 | 0 | 53.08 | 33.034 | [5 empty] | 0 | 2.21 | 8 | 3.7042 | 3.4458 | 2.9384 | 2.7273 | 0.71855 | 19.3982
02/25/09 | 20:42 | 0 | 16.727 | 0 | 4 | 0 | 38.703 | 39.856 | 37.646 | 37.858 | 27.15 | 23.849 | 9.962 | 0 | 0 | 58.13 | 55.104 | 47.948 | 19.445 | 0 | 0 | 53.108 | 33.086 | [5 empty] | 0 | 0.845 | 9 | 3.6955 | 3.4375 | 2.938 | 2.7273 | 0.71025 | 19.2194
02/25/09 | 20:43 | 0 | 16.672 | 1 | 4 | 0 | 38.394 | 39.052 | 37.476 | 38.064 | 25.602 | 23.869 | 9.907 | 0 | 0 | 58.082 | 55.053 | 47.896 | 19.365 | 0 | 0 | 53.034 | 33.082 | [5 empty] | 0 | 0.33 | 10 | 3.7115 | 3.4527 | 2.9387 | 2.7273 | 0.72547 | 19.5466
02/25/09 | 20:44 | 0 | 16.677 | 0 | 5 | 0 | 38.282 | 38.892 | 36.33 | 37.504 | 25.198 | 23.945 | 9.987 | 1 | 0 | 58.11 | 55.057 | 47.924 | 19.395 | 0 | 0 | 53.062 | 33.134 | [5 empty] | 0 | 0.778 | 11 | 3.6882 | 3.4306 | 2.9377 | 2.7273 | 0.70333 | 19.0697
02/25/09 | 20:45 | 0 | 16.702 | 0 | 4 | 0 | 37.387 | 38.586 | 35.321 | 36.237 | 24.09 | 23.945 | 9.937 | 0 | 0 | 58.11 | 55.057 | 47.948 | 19.42 | 0 | 0 | 53.085 | 33.134 | [5 empty] | 0 | 1.15 | 12 | 3.7027 | 3.4444 | 2.9383 | 2.7273 | 0.71717 | 19.3685
02/25/09 | 20:46 | 0 | 16.702 | 0 | 4 | 0 | 36.213 | 37.411 | 34.732 | 35.273 | 23.8 | 23.994 | 9.887 | 0 | 0 | 58.087 | 55.057 | 47.924 | 19.42 | 0 | 0 | 53.108 | 33.086 | [5 empty] | 0 | 0.94 | 13 | 3.7173 | 3.4583 | 2.9389 | 2.7273 | 0.73101 | 19.6649
02/25/09 | 20:47 | 0 | 16.702 | 0 | 5 | 0 | 35.297 | 36.261 | 34.45 | 34.756 | 22.596 | 23.969 | 9.839 | 0 | 0 | 58.087 | 55.013 | 47.833 | 19.322 | 0 | 0 | 53.132 | 33.062 | [5 empty] | 0 | 0.541 | 14 | 3.7313 | 3.4716 | 2.9395 | 2.7273 | 0.74429 | 19.9473
02/25/09 | 20:48 | 0 | 16.657 | 0 | 4 | 0 | 34.825 | 35.462 | 34.144 | 34.543 | 23.535 | 23.994 | 9.887 | 0 | 0 | 58.064 | 55.081 | 47.857 | 19.42 | 0 | 0 | 53.155 | 33.086 | [5 empty] | 0 | 0.282 | 15 | 3.7173 | 3.4583 | 2.9389 | 2.7273 | 0.73101 | 19.6649
02/25/09 | 20:49 | 0 | 16.647 | 0 | 5 | 0 | 34.514 | 35.055 | 33.763 | 34.28 | 22.013 | 23.915 | 9.784 | 0 | 0 | 57.991 | 55.006 | 47.852 | 19.39 | 0 | 0 | 53.104 | 33.012 | [5 empty] | 0 | 0.234 | 16 | 3.7473 | 3.4868 | 2.9401 | 2.7273 | 0.75952 | 20.2684
02/25/09 | 20:50 | 0 | 16.647 | 0 | 4 | 0 | 41.025 | 34.797 | 33.34 | 33.904 | 34.845 | 23.915 | 9.857 | 0 | 0 | 57.971 | 54.961 | 47.829 | 19.365 | 0 | 0 | 53.104 | 32.988 | [5 empty] | 0 | 7.121 | 17 | 3.726 | 3.4666 | 2.9393 | 2.7273 | 0.73931 | 19.8417
02/25/09 | 20:51 | 0 | 16.677 | 0 | 5 | 0 | 45.999 | 43.922 | 33.134 | 33.603 | 35.273 | 23.945 | 9.887 | 1 | 0 | 57.998 | 55.013 | 47.787 | 19.445 | 0 | 0 | 53.085 | 33.017 | [5 empty] | 0 | 12.396 | 18 | 3.7173 | 3.4583 | 2.9389 | 2.7273 | 0.73101 | 19.6649
02/25/09 | 20:52 | 0 | 16.677 | 0 | 4 | 0 | 47.007 | 46.802 | 32.969 | 33.299 | 35.366 | 23.874 | 9.912 | 1 | 0 | 57.975 | 54.966 | 47.719 | 19.42 | 0 | 0 | 53.041 | 33.041 | [5 empty] | 0 | 13.708 | 19 | 3.71 | 3.4514 | 2.9386 | 2.7273 | 0.72409 | 19.517
02/25/09 | 20:53 | 1 | 16.647 | 0 | 5 | 0 | 47.117 | 47.369 | 33.106 | 33.082 | 35.55 | 23.844 | 9.982 | 2 | 0 | 57.971 | 54.938 | 47.738 | 19.365 | 0 | 0 | 52.989 | 33.012 | [5 empty] | 16.647 | 14.035 | 20 | 3.6896 | 3.432 | 2.9378 | 2.7273 | 0.70471 | 19.0997
02/25/09 | 20:54 | 0 | 16.672 | 1 | 4 | 1 | 47.187 | 47.53 | 33.904 | 33.644 | 36.043 | 23.891 | 10.03 | 1 | 0 | 57.945 | 54.936 | 47.712 | 19.39 | 0 | 0 | 52.987 | 33.01 | [5 empty] | 0 | 13.543 | 21 | 3.6757 | 3.4187 | 2.9372 | 2.7273 | 0.69142 | 18.8108
02/25/09 | 20:55 | 0 | 16.672 | 0 | 4 | 0 | 47.413 | 47.598 | 34.421 | 34.421 | 37.028 | 23.844 | 9.932 | 2 | 0 | 57.923 | 54.912 | 47.621 | 19.317 | 0 | 0 | 53.01 | 32.986 | [5 empty] | 0 | 12.992 | 0 | 3.7042 | 3.4458 | 2.9384 | 2.7273 | 0.71855 | 19.3982
02/25/09 | 20:56 | 1 | 16.594 | 0 | 4 | 0 | 47.91 | 48.004 | 35.072 | 35.024 | 37.985 | 23.837 | 9.801 | 2 | 0 | 57.893 | 54.882 | 47.658 | 19.357 | 0 | 0 | 53.003 | 32.955 | [5 empty] | 16.594 | 12.886 | 1 | 3.7423 | 3.4821 | 2.8213 | 2.6087 | 0.87339 | 23.338
02/25/09 | 20:57 | 0 | 16.614 | 0 | 5 | 0 | 48.485 | 48.508 | 35.916 | 35.799 | 38.973 | 23.788 | 9.874 | 1 | 0 | 57.916 | 54.882 | 47.658 | 19.332 | 0 | 0 | 52.957 | 32.979 | [5 empty] | 0 | 12.686 | 2 | 3.7211 | 3.4619 | 2.8205 | 2.6087 | 0.85318 | 22.9283
02/25/09 | 20:58 | 0 | 16.594 | 0 | 4 | 0 | 49.264 | 49.15 | 36.528 | 36.574 | 40.03 | 23.788 | 9.899 | 2 | 0 | 57.893 | 54.882 | 47.614 | 19.357 | 0 | 0 | 52.933 | 32.955 | [5 empty] | 0 | 12.69 | 3 | 3.7138 | 3.455 | 2.8202 | 2.6087 | 0.84626 | 22.7869
02/25/09 | 20:59 | 0 | 16.614 | 0 | 4 | 0 | 49.976 | 49.953 | 36.952 | 37.021 | 40.994 | 23.788 | 9.924 | 1 | 0 | 57.916 | 54.882 | 47.637 | 19.382 | 0 | 0 | 52.866 | 32.955 | [5 empty] | 0 | 12.955 | 4 | 3.7065 | 3.448 | 2.8199 | 2.6087 | 0.83934 | 22.6449
02/25/09 | 21:00 | 1 | 16.639 | 0 | 5 | 0 | 50.389 | 50.571 | 37.186 | 37.351 | 41.58 | 23.788 | 9.924 | 2 | 0 | 57.939 | 54.929 | 47.682 | 19.357 | 0 | 0 | 52.842 | 32.955 | [5 empty] | 16.639 | 13.038 | 5 | 3.7065 | 3.448 | 2.8199 | 2.6087 | 0.83934 | 22.6449
02/25/09 | 21:01 | 0 | 16.639 | 0 | 4 | 0 | 49.173 | 50.893 | 37.397 | 37.538 | 37.304 | 23.859 | 9.899 | 1 | 0 | 57.939 | 54.905 | 47.682 | 19.357 | 0 | 0 | 52.842 | 32.933 | [5 empty] | 0 | 11.635 | 6 | 3.7138 | 3.455 | 2.8202 | 2.6087 | 0.84626 | 22.7869
02/25/09 | 21:02 | 0 | 16.672 | 0 | 4 | 0 | 41.119 | 46.519 | 37.665 | 37.758 | 31.674 | 23.915 | 9.859 | 1 | 0 | 57.989 | 54.936 | 47.735 | 19.39 | 0 | 0 | 52.849 | 32.964 | [5 empty] | 0 | 3.361 | 7 | 3.7255 | 3.466 | 2.8207 | 2.6087 | 0.85733 | 23.0128
02/25/09 | 21:03 | 0 | 16.664 | 0 | 4 | 0 | 39.136 | 40.664 | 37.703 | 37.961 | 27.956 | 23.908 | 9.874 | 0 | 0 | 57.959 | 54.905 | 47.728 | 19.357 | 0 | 0 | 52.796 | 33.003 | [5 empty] | 0 | 1.175 | 8 | 3.7211 | 3.4619 | 2.8205 | 2.6087 | 0.85318 | 22.9283
02/25/09 | 21:04 | 0 | 16.672 | 1 | 4 | 0 | 38.667 | 39.349 | 37.82 | 38.196 | 26.63 | 23.982 | 9.849 | 0 | 0 | 57.939 | 54.929 | 47.773 | 19.332 | 0 | 0 | 52.842 | 33.003 | [5 empty] | 0 | 0.471 | 9 | 3.7284 | 3.4688 | 2.8208 | 2.6087 | 0.8601 | 23.0691
02/25/09 | 21:05 | 0 | 16.639 | 0 | 5 | 0 | 38.574 | 39.066 | 36.973 | 38.055 | 25.595 | 23.982 | 9.899 | 0 | 0 | 57.959 | 54.882 | 47.819 | 19.357 | 0 | 0 | 52.819 | 33.003 | [5 empty] | 0 | 0.519 | 10 | 3.7138 | 3.455 | 2.8202 | 2.6087 | 0.84626 | 22.7869
02/25/09 | 21:06 | 0 | 16.614 | 0 | 4 | 0 | 38.055 | 38.901 | 35.706 | 36.715 | 25.041 | 24.004 | 9.801 | 0 | 0 | 57.916 | 54.859 | 47.773 | 19.332 | 0 | 0 | 52.796 | 32.979 | [5 empty] | 0 | 1.34 | 11 | 3.7423 | 3.4821 | 2.8213 | 2.6087 | 0.87339 | 23.338
02/25/09 | 21:07 | 0 | 16.664 | 0 | 5 | 0 | 36.67 | 38.055 | 34.931 | 35.517 | 24.077 | 24.004 | 9.899 | 0 | 0 | 57.939 | 54.882 | 47.819 | 19.382 | 0 | 0 | 52.751 | 33.027 | [5 empty] | 0 | 1.153 | 12 | 3.7138 | 3.455 | 2.8202 | 2.6087 | 0.84626 | 22.7869
02/25/09 | 21:08 | 0 | 16.569 | 0 | 4 | 0 | 35.541 | 36.646 | 34.601 | 34.907 | 22.944 | 24.004 | 9.826 | 0 | 0 | 57.916 | 54.838 | 47.752 | 19.332 | 0 | 0 | 52.751 | 33.003 | [5 empty] | 0 | 0.634 | 13 | 3.7351 | 3.4752 | 2.821 | 2.6087 | 0.86647 | 23.1982
02/25/09 | 21:09 | 0 | 16.639 | 0 | 4 | 0 | 35.048 | 35.634 | 34.459 | 34.766 | 23.982 | 24.004 | 9.801 | 0 | 0 | 57.893 | 54.859 | 47.752 | 19.357 | 0 | 0 | 52.728 | 32.979 | [5 empty] | 0 | 0.282 | 14 | 3.7423 | 3.4821 | 2.8213 | 2.6087 | 0.87339 | 23.338
02/25/09 | 21:10 | 0 | 16.639 | 0 | 5 | 0 | 34.835 | 35.282 | 34.084 | 34.531 | 22.535 | 23.982 | 9.826 | 0 | 0 | 57.87 | 54.838 | 47.705 | 19.332 | 0 | 0 | 52.728 | 32.955 | [5 empty] | 0 | 0.304 | 15 | 3.7351 | 3.4752 | 2.821 | 2.6087 | 0.86647 | 23.1982
02/25/09 | 21:11 | 0 | 16.664 | 0 | 4 | 0 | 35.682 | 35.048 | 33.66 | 34.132 | 34.201 | 23.933 | 9.849 | 0 | 0 | 57.87 | 54.838 | 47.728 | 19.332 | 0 | 0 | 52.728 | 33.003 | [5 empty] | 0 | 1.55 | 16 | 3.7284 | 3.4688 | 2.8208 | 2.6087 | 0.8601 | 23.0691
02/25/09 | 21:12 | 0 | 16.672 | 0 | 5 | 0 | 45.397 | 40.758 | 33.285 | 33.778 | 35.354 | 23.957 | 9.849 | 1 | 0 | 57.827 | 54.814 | 47.658 | 19.332 | 0 | 0 | 52.772 | 32.955 | [5 empty] | 0 | 11.619 | 17 | 3.7284 | 3.4688 | 2.8208 | 2.6087 | 0.8601 | 23.0691
02/25/09 | 21:13 | 0 | 16.639 | 0 | 4 | 0 | 46.949 | 46.445 | 33.096 | 33.426 | 35.517 | 23.908 | 9.776 | 1 | 0 | 57.827 | 54.814 | 47.591 | 19.382 | 0 | 0 | 52.751 | 32.955 | [5 empty] | 0 | 13.523 | 18 | 3.7496 | 3.489 | 2.8216 | 2.6087 | 0.88031 | 23.4772
02/25/09 | 21:14 | 1 | 16.639 | 0 | 5 | 0 | 47.362 | 47.339 | 33.003 | 33.273 | 35.856 | 23.8 | 9.789 | 2 | 0 | 57.79 | 54.8 | 47.6 | 19.344 | 0 | 0 | 52.761 | 32.991 | [5 empty] | 16.639 | 14.089 | 19 | 3.7458 | 3.4854 | 2.8215 | 2.6087 | 0.87671 | 23.4049
02/25/09 | 21:15 | 0 | 16.654 | 1 | 4 | 0 | 47.35 | 47.693 | 33.744 | 33.345 | 36.096 | 23.778 | 9.889 | 1 | 0 | 57.815 | 54.803 | 47.579 | 19.372 | 0 | 0 | 52.716 | 33.017 | [5 empty] | 0 | 14.005 | 20 | 3.7167 | 3.4577 | 2.8203 | 2.6087 | 0.84903 | 22.8435
02/25/09 | 21:16 | 0 | 16.654 | 0 | 4 | 0 | 47.42 | 47.602 | 34.378 | 34.285 | 37.081 | 23.827 | 9.816 | 2 | 0 | 57.77 | 54.803 | 47.579 | 19.372 | 0 | 0 | 52.74 | 32.969 | [5 empty] | 0 | 13.135 | 21 | 3.738 | 3.4779 | 2.8212 | 2.6087 | 0.86924 | 23.2541
02/25/09 | 21:17 | 1 | 16.654 | 0 | 4 | 1 | 48.153 | 47.948 | 35.014 | 34.919 | 37.952 | 23.754 | 9.841 | 2 | 0 | 57.793 | 54.779 | 47.535 | 19.347 | 0 | 0 | 52.716 | 32.993 | [5 empty] | 16.654 | 13.234 | 22 | 3.7307 | 3.471 | 2.8209 | 2.6087 | 0.86232 | 23.114
02/25/09 | 21:18 | 0 | 16.654 | 0 | 4 | 0 | 48.818 | 48.657 | 35.837 | 35.648 | 38.916 | 23.729 | 9.864 | 1 | 0 | 57.793 | 54.779 | 47.558 | 19.347 | 0 | 0 | 52.693 | 32.969 | [5 empty] | 0 | 13.17 | 0 | 3.724 | 3.4646 | 2.8206 | 2.6087 | 0.85595 | 22.9847
02/25/09 | 21:19 | 0 | 16.629 | 0 | 5 | 0 | 49.46 | 49.323 | 36.378 | 36.471 | 39.997 | 23.729 | 9.914 | 2 | 0 | 57.793 | 54.779 | 47.558 | 19.322 | 0 | 0 | 52.67 | 32.993 | [5 empty] | 0 | 12.989 | 1 | 3.7094 | 3.4508 | 2.82 | 2.6087 | 0.84211 | 22.7018
02/25/09 | 21:20 | 0 | 16.629 | 0 | 4 | 0 | 50.172 | 50.055 | 36.916 | 37.036 | 41.006 | 23.778 | 9.914 | 1 | 0 | 57.815 | 54.756 | 47.558 | 19.347 | 0 | 0 | 52.649 | 33.017 | [5 empty] | 0 | 13.136 | 2 | 3.7094 | 3.4508 | 2.82 | 2.6087 | 0.84211 | 22.7018
02/25/09 | 21:21 | 0 | 16.629 | 0 | 4 | 0 | 48.359 | 50.744 | 37.222 | 37.387 | 35.555 | 23.803 | 9.914 | 2 | 0 | 57.815 | 54.756 | 47.579 | 19.372 | 0 | 0 | 52.67 | 33.017 | [5 empty] | 0 | 10.972 | 3 | 3.7094 | 3.4508 | 2.82 | 2.6087 | 0.84211 | 22.7018
02/25/09 | 21:22 | 0 | 16.629 | 0 | 4 | 0 | 40.724 | 45.882 | 37.457 | 37.598 | 30.403 | 23.778 | 9.841 | 0 | 0 | 57.838 | 54.735 | 47.626 | 19.372 | 0 | 0 | 52.67 | 33.039 | [5 empty] | 0 | 3.126 | 4 | 3.7307 | 3.471 | 2.8209 | 2.6087 | 0.86232 | 23.114
02/25/09 | 21:23 | 0 | 16.654 | 0 | 4 | 0 | 38.937 | 40.418 | 37.739 | 37.88 | 28.501 | 23.849 | 9.864 | 0 | 0 | 57.838 | 54.735 | 47.602 | 19.372 | 0 | 0 | 52.67 | 32.993 | [5 empty] | 0 | 1.057 | 5 | 3.724 | 3.4646 | 2.8206 | 2.6087 | 0.85595 | 22.9847
02/25/09 | 21:24 | 0 | 16.624 | 0 | 5 | 0 | 38.488 | 39.215 | 37.71 | 38.064 | 26.735 | 23.844 | 9.711 | 0 | 0 | 57.788 | 54.728 | 47.621 | 19.342 | 0 | 0 | 52.688 | 32.964 | [5 empty] | 0 | 0.424 | 6 | 3.7686 | 3.507 | 2.8224 | 2.6087 | 0.8983 | 23.8367
02/25/09 | 21:25 | 0 | 16.629 | 1 | 4 | 0 | 38.421 | 38.916 | 36.636 | 37.88 | 25.777 | 23.849 | 9.841 | 1 | 0 | 57.815 | 54.735 | 47.693 | 19.322 | 0 | 0 | 52.67 | 33.017 | [5 empty] | 0 | 0.541 | 7 | 3.7307 | 3.471 | 2.8209 | 2.6087 | 0.86232 | 23.114
02/25/09 | 21:26 | 0 | 16.654 | 0 | 4 | 0 | 37.811 | 38.703 | 35.414 | 36.399 | 24.958 | 23.874 | 9.889 | 0 | 0 | 57.838 | 54.756 | 47.693 | 19.347 | 0 | 0 | 52.693 | 33.017 | [5 empty] | 0 | 1.412 | 8 | 3.7167 | 3.4577 | 2.8203 | 2.6087 | 0.84903 | 22.8435
02/25/09 | 21:27 | 0 | 16.629 | 0 | 5 | 0 | 36.399 | 37.763 | 34.801 | 35.342 | 25.681 | 23.849 | 9.864 | 0 | 0 | 57.793 | 54.712 | 47.672 | 19.372 | 0 | 0 | 52.649 | 32.993 | [5 empty] | 0 | 1.057 | 9 | 3.724 | 3.4646 | 2.8206 | 2.6087 | 0.85595 | 22.9847
02/25/09 | 21:28 | 0 | 16.624 | 0 | 4 | 0 | 35.385 | 36.371 | 34.421 | 34.845 | 23.273 | 23.898 | 9.766 | 0 | 0 | 57.793 | 54.735 | 47.626 | 19.422 | 0 | 0 | 52.67 | 32.969 | [5 empty] | 0 | 0.54 | 10 | 3.7525 | 3.4918 | 2.8218 | 2.6087 | 0.88308 | 23.5327
02/25/09 | 21:29 | 0 | 16.629 | 0 | 4 | 0 | 34.943 | 35.531 | 34.098 | 34.498 | 24.163 | 23.803 | 9.864 | 0 | 0 | 57.793 | 54.688 | 47.626 | 19.397 | 0 | 0 | 52.625 | 32.945 | [5 empty] | 0 | 0.445 | 11 | 3.724 | 3.4646 | 2.8206 | 2.6087 | 0.85595 | 22.9847
02/25/09 | 21:30 | 0 | 16.654 | 0 | 5 | 0 | 34.543 | 35.108 | 33.627 | 34.144 | 23.175 | 23.803 | 9.791 | 0 | 0 | 57.77 | 54.688 | 47.672 | 19.372 | 0 | 0 | 52.602 | 32.945 | [5 empty] | 0 | 0.399 | 12 | 3.7453 | 3.4849 | 2.8215 | 2.6087 | 0.87616 | 23.3937
02/25/09 | 21:31 | 1 | 16.629 | 0 | 4 | 0 | 36.117 | 34.732 | 33.297 | 33.744 | 34.333 | 23.803 | 9.791 | 0 | 0 | 57.747 | 54.688 | 47.535 | 19.397 | 0 | 0 | 52.602 | 32.921 | [5 empty] | 16.629 | 2.373 | 13 | 3.7453 | 3.4849 | 2.8215 | 2.6087 | 0.87616 | 23.3937
02/25/09 | 21:32 | 0 | 16.68 | 0 | 5 | 0 | 45.149 | 41.006 | 32.993 | 33.393 | 35.108 | 23.705 | 9.766 | 0 | 0 | 57.681 | 54.665 | 47.535 | 19.372 | 0 | 0 | 52.555 | 32.945 | [5 empty] | 0 | 11.756 | 14 | 3.7525 | 3.4918 | 2.8218 | 2.6087 | 0.88308 | 23.5327
02/25/09 | 21:33 | 0 | 16.654 | 0 | 4 | 0 | 46.799 | 46.228 | 32.897 | 33.158 | 35.201 | 23.705 | 9.965 | 2 | 0 | 57.704 | 54.642 | 47.488 | 19.372 | 0 | 0 | 52.578 | 32.969 | [5 empty] | 0 | 13.641 | 15 | 3.6946 | 3.4367 | 2.8194 | 2.6087 | 0.82799 | 22.4109
02/25/09 | 21:34 | 0 | 16.629 | 0 | 5 | 0 | 47.236 | 47.283 | 32.828 | 33.017 | 35.495 | 23.695 | 9.927 | 1 | 0 | 57.694 | 54.656 | 47.502 | 19.385 | 0 | 0 | 52.569 | 32.981 | [5 empty] | 0 | 14.219 | 16 | 3.7057 | 3.4472 | 2.8199 | 2.6087 | 0.83851 | 22.6279
02/25/09 | 21:35 | 1 | 16.697 | 0 | 4 | 0 | 47.437 | 47.483 | 33.739 | 33.316 | 35.761 | 23.749 | 9.957 | 2 | 0 | 57.742 | 54.775 | 47.53 | 19.415 | 0 | 0 | 52.597 | 33.034 | [5 empty] | 16.697 | 14.121 | 17 | 3.6969 | 3.4389 | 2.8195 | 2.6087 | 0.83021 | 22.4567
02/25/09 | 21:36 | 0 | 16.697 | 1 | 4 | 0 | 47.437 | 47.782 | 34.445 | 34.256 | 36.701 | 23.724 | 9.957 | 2 | 0 | 57.699 | 54.637 | 47.46 | 19.415 | 0 | 0 | 52.597 | 33.034 | [5 empty] | 0 | 13.181 | 18 | 3.6969 | 3.4389 | 2.8195 | 2.6087 | 0.83021 | 22.4567
02/25/09 | 21:37 | 0 | 16.697 | 0 | 4 | 0 | 48.079 | 47.92 | 35.22 | 34.914 | 37.686 | 23.724 | 9.957 | 1 | 0 | 57.722 | 54.66 | 47.437 | 19.415 | 0 | 0 | 52.597 | 33.01 | [5 empty] | 0 | 13.165 | 19 | 3.6969 | 3.4389 | 2.8195 | 2.6087 | 0.83021 | 22.4567
02/25/09 | 21:38 | 1 | 16.664 | 0 | 4 | 0 | 48.646 | 48.622 | 36.012 | 35.682 | 38.667 | 23.668 | 9.874 | 2 | 0 | 57.692 | 54.63 | 47.453 | 19.382 | 0 | 0 | 52.543 | 32.979 | [5 empty] | 16.664 | 12.964 | 20 | 3.7211 | 3.4619 | 2.8205 | 2.6087 | 0.85318 | 22.9283
02/25/09 | 21:39 | 0 | 16.69 | 0 | 5 | 0 | 49.472 | 49.288 | 36.574 | 36.528 | 39.724 | 23.692 | 9.776 | 1 | 0 | 57.692 | 54.607 | 47.43 | 19.357 | 0 | 0 | 52.543 | 32.955 | [5 empty] | 0 | 12.944 | 21 | 3.7496 | 3.489 | 2.8216 | 2.6087 | 0.88031 | 23.4772
02/25/09 | 21:40 | 0 | 16.69 | 0 | 4 | 1 | 50.251 | 50.044 | 36.973 | 37.021 | 40.265 | 23.668 | 9.776 | 2 | 0 | 57.692 | 54.607 | 47.43 | 19.332 | 0 | 0 | 52.567 | 32.933 | [5 empty] | 0 | 13.23 | 22 | 3.7496 | 3.489 | 2.8216 | 2.6087 | 0.88031 | 23.4772
02/25/09 | 21:41 | 0 | 16.697 | 0 | 4 | 0 | 45.189 | 50.9 | 37.335 | 37.452 | 32.799 | 23.771 | 9.809 | 1 | 0 | 57.742 | 54.66 | 47.483 | 19.415 | 0 | 0 | 52.574 | 32.964 | [5 empty] | 0 | 7.737 | 0 | 3.74 | 3.4799 | 2.8212 | 2.6087 | 0.87117 | 23.2933
02/25/09 | 21:42 | 0 | 16.697 | 0 | 4 | 0 | 39.92 | 43.468 | 37.524 | 37.71 | 28.783 | 23.795 | 9.882 | 0 | 0 | 57.722 | 54.66 | 47.551 | 19.415 | 0 | 0 | 52.574 | 32.986 | [5 empty] | 0 | 2.21 | 1 | 3.7188 | 3.4597 | 2.0867 | 1.875 | 1.5847 | 42.6126
02/25/09 | 21:43 | 0 | 16.664 | 0 | 4 | 0 | 38.715 | 39.889 | 37.703 | 37.913 | 26.34 | 23.812 | 9.899 | 0 | 0 | 57.692 | 54.63 | 47.567 | 19.407 | 0 | 0 | 52.705 | 32.979 | [5 empty] | 0 | 0.802 | 2 | 3.7138 | 3.455 | 2.0865 | 1.875 | 1.58 | 42.5427
02/25/09 | 21:44 | 0 | 16.672 | 0 | 5 | 0 | 38.464 | 39.121 | 37.641 | 38.157 | 25.676 | 23.844 | 9.874 | 1 | 0 | 57.735 | 54.586 | 47.544 | 19.382 | 0 | 0 | 52.567 | 33.027 | [5 empty] | 0 | 0.307 | 3 | 3.7211 | 3.4619 | 2.0868 | 1.875 | 1.5869 | 42.6455
02/25/09 | 21:45 | 0 | 16.69 | 0 | 4 | 0 | 38.313 | 38.854 | 36.646 | 37.727 | 24.077 | 23.788 | 9.826 | 0 | 0 | 57.735 | 54.607 | 47.567 | 19.382 | 0 | 0 | 52.476 | 33.003 | [5 empty] | 0 | 0.586 | 4 | 3.7351 | 3.4752 | 2.0874 | 1.875 | 1.6002 | 42.8416
02/25/09 | 21:46 | 0 | 16.697 | 0 | 4 | 0 | 37.665 | 38.626 | 35.596 | 36.371 | 23.795 | 23.891 | 9.809 | 0 | 0 | 57.742 | 54.637 | 47.668 | 19.415 | 0 | 0 | 52.413 | 33.034 | [5 empty] | 0 | 1.294 | 5 | 3.74 | 3.4799 | 2.0876 | 1.875 | 1.6049 | 42.9107
02/25/09 | 21:47 | 0 | 16.697 | 1 | 5 | 0 | 36.395 | 37.641 | 34.962 | 35.502 | 24.423 | 23.844 | 9.882 | 0 | 0 | 57.742 | 54.616 | 47.621 | 19.415 | 0 | 0 | 52.368 | 33.034 | [5 empty] | 0 | 0.893 | 6 | 3.7188 | 3.4597 | 2.0867 | 1.875 | 1.5847 | 42.6126
02/25/09 | 21:48 | 0 | 16.69 | 0 | 4 | 0 | 35.471 | 36.387 | 34.342 | 34.718 | 23.04 | 23.692 | 9.701 | 0 | 0 | 57.692 | 54.562 | 47.567 | 19.357 | 0 | 0 | 52.291 | 33.027 | [5 empty] | 0 | 0.753 | 7 | 3.7715 | 3.5098 | 2.0888 | 1.875 | 1.6348 | 43.3455
02/25/09 | 21:49 | 0 | 16.69 | 0 | 4 | 0 | 34.813 | 35.588 | 33.967 | 34.318 | 23.283 | 23.763 | 9.751 | 0 | 0 | 57.669 | 54.562 | 47.591 | 19.357 | 0 | 0 | 52.268 | 33.051 | [5 empty] | 0 | 0.495 | 8 | 3.7569 | 3.4959 | 2.0882 | 1.875 | 1.6209 | 43.1451
02/25/09 | 21:50 | 0 | 16.69 | 0 | 5 | 0 | 34.39 | 35.024 | 33.567 | 34.06 | 21.522 | 23.763 | 9.776 | 0 | 0 | 57.624 | 54.586 | 47.544 | 19.382 | 0 | 0 | 52.224 | 33.003 | [5 empty] | 0 | 0.33 | 9 | 3.7496 | 3.489 | 2.0879 | 1.875 | 1.614 | 43.0443
02/25/09 | 21:51 | 0 | 16.664 | 0 | 4 | 0 | 38.76 | 34.553 | 33.285 | 33.732 | 34.318 | 23.812 | 9.751 | 0 | 0 | 57.601 | 54.586 | 47.476 | 19.407 | 0 | 0 | 52.2 | 32.979 | [5 empty] | 0 | 5.028 | 10 | 3.7569 | 3.4959 | 2.0882 | 1.875 | 1.6209 | 43.1451
02/25/09 | 21:52 | 1 | 16.672 | 0 | 5 | 0 | 45.81 | 42.528 | 32.986 | 33.457 | 34.938 | 23.795 | 9.834 | 1 | 0 | 57.601 | 54.516 | 47.43 | 19.382 | 0 | 0 | 52.177 | 32.955 | [5 empty] | 16.672 | 12.353 | 11 | 3.7327 | 3.4729 | 2.0873 | 1.875 | 1.5979 | 42.809
02/25/09 | 21:53 | 0 | 16.664 | 0 | 4 | 0 | 46.993 | 46.72 | 32.744 | 33.096 | 35.213 | 23.692 | 9.849 | 1 | 0 | 57.624 | 54.562 | 47.43 | 19.407 | 0 | 0 | 52.177 | 32.955 | [5 empty] | 0 | 13.897 | 12 | 3.7284 | 3.4688 | 2.0871 | 1.875 | 1.5938 | 42.7478
02/25/09 | 21:54 | 0 | 16.664 | 0 | 4 | 0 | 47.521 | 47.292 | 32.744 | 32.909 | 35.483 | 23.631 | 9.713 | 2 | 0 | 57.569 | 54.483 | 47.374 | 19.344 | 0 | 0 | 52.144 | 32.921 | [5 empty] | 0 | 14.612 | 13 | 3.768 | 3.5064 | 2.0887 | 1.875 | 1.6314 | 43.2976
02/25/09 | 21:55 | 0 | 16.649 | 0 | 4 | 0 | 47.6 | 47.808 | 33.529 | 33.249 | 35.997 | 23.629 | 9.809 | 2 | 0 | 57.567 | 54.504 | 47.304 | 19.367 | 0 | 0 | 52.119 | 32.919 | [5 empty] | 0 | 14.351 | 14 | 3.74 | 3.4799 | 2.0876 | 1.875 | 1.6049 | 42.9107
02/25/09 | 21:56 | 1 | 16.675 | 0 | 5 | 0 | 47.6 | 47.969 | 34.165 | 34.07 | 36.772 | 23.629 | 9.761 | 1 | 0 | 57.478 | 54.481 | 47.327 | 19.317 | 0 | 0 | 52.142 | 32.943 | [5 empty] | 16.675 | 13.53 | 15 | 3.754 | 3.4932 | 2.0881 | 1.875 | 1.6182 | 43.1049
02/25/09 | 21:57 | 0 | 16.624 | 1 | 4 | 0 | 48.013 | 48.037 | 35.01 | 34.775 | 37.808 | 23.653 | 9.786 | 2 | 0 | 57.523 | 54.504 | 47.304 | 19.367 | 0 | 0 | 52.119 | 32.895 | [5 empty] | 0 | 13.238 | 16 | 3.7467 | 3.4862 | 2.0878 | 1.875 | 1.6112 | 43.0039
02/25/09 | 21:58 | 0 | 16.624 | 0 | 4 | 0 | 48.634 | 48.541 | 35.974 | 35.739 | 38.935 | 23.629 | 9.957 | 1 | 0 | 57.546 | 54.481 | 47.28 | 19.367 | 0 | 0 | 52.095 | 32.895 | [5 empty] | 0 | 12.895 | 17 | 3.6969 | 3.4389 | 2.0858 | 1.875 | 1.5639 | 42.3028
02/25/09 | 21:59 | 1 | 16.649 | 0 | 4 | 0 | 49.505 | 49.299 | 36.61 | 36.631 | 40.112 | 23.629 | 9.809 | 2 | 0 | 57.546 | 54.481 | 47.327 | 19.367 | 0 | 0 | 52.095 | 32.847 | [5 empty] | 16.649 | 12.874 | 18 | 3.74 | 3.4799 | 2.0876 | 1.875 | 1.6049 | 42.9107
02/25/09 | 22:00 | 0 | 16.624 | 0 | 4 | 0 | 50.307 | 50.17 | 37.103 | 37.172 | 40.956 | 23.653 | 9.859 | 1 | 0 | 57.546 | 54.434 | 47.404 | 19.427 | 0 | 0 | 52.128 | 32.905 | [5 empty] | 0 | 13.135 | 19 | 3.7255 | 3.466 | 2.087 | 1.875 | 1.591 | 42.7069
02/25/09 | 22:01 | 0 | 16.649 | 0 | 5 | 0 | 45.836 | 50.879 | 37.385 | 37.571 | 34.469 | 23.629 | 9.859 | 2 | 0 | 57.567 | 54.457 | 47.371 | 19.367 | 0 | 0 | 52.072 | 32.895 | [5 empty] | 0 | 8.265 | 20 | 3.7255 | 3.466 | 2.087 | 1.875 | 1.591 | 42.7069
02/25/09 | 22:02 | 0 | 16.649 | 0 | 4 | 0 | 40.133 | 44.013 | 37.595 | 37.808 | 30.207 | 23.653 | 9.909 | 0 | 0 | 57.567 | 54.434 | 47.418 | 19.317 | 0 | 0 | 52.028 | 32.895 | [5 empty] | 0 | 2.325 | 21 | 3.7109 | 3.4522 | 2.0864 | 1.875 | 1.5772 | 42.5015
02/25/09 | 22:03 | 0 | 16.649 | 0 | 4 | 0 | 38.865 | 40.064 | 37.878 | 38.019 | 27.581 | 23.678 | 9.909 | 0 | 0 | 57.589 | 54.434 | 47.441 | 19.317 | 0 | 0 | 52.004 | 32.919 | [5 empty] | 0 | 0.846 | 22 | 3.7109 | 3.4522 | 2.0864 | 1.875 | 1.5772 | 42.5015
02/25/09 | 22:04 | 0 | 16.649 | 0 | 4 | 0 | 38.559 | 39.193 | 37.76 | 38.184 | 27.052 | 23.653 | 9.859 | 0 | 0 | 57.567 | 54.481 | 47.395 | 19.292 | 0 | 0 | 51.981 | 32.895 | [5 empty] | 0 | 0.375 | 23 | 3.7255 | 3.466 | 2.087 | 1.875 | 1.591 | 42.7069
02/25/09 | 22:05 | 0 | 16.649 | 0 | 5 | 0 | 38.418 | 39.007 | 36.631 | 37.902 | 24.376 | 23.749 | 9.834 | 0 | 0 | 57.567 | 54.481 | 47.486 | 19.392 | 0 | 0 | 51.981 | 32.895 | [5 empty] | 0 | 0.516 | 24 | 3.7327 | 3.4729 | 2.0873 | 1.875 | 1.5979 | 42.809
02/25/09 | 22:06 | 0 | 16.624 | 0 | 4 | 0 | 37.736 | 38.748 | 35.433 | 36.397 | 25.7 | 23.798 | 9.834 | 0 | 0 | 57.567 | 54.457 | 47.486 | 19.367 | 0 | 0 | 51.981 | 32.871 | [5 empty] | 0 | 1.339 | 25 | 3.7327 | 3.4729 | 2.0873 | 1.875 | 1.5979 | 42.809
02/25/09 | 22:07 | 0 | 16.624 | 0 | 4 | 0 | 36.373 | 37.691 | 34.799 | 35.34 | 23.991 | 23.773 | 9.809 | 0 | 0 | 57.567 | 54.481 | 47.509 | 19.392 | 0 | 0 | 51.981 | 32.871 | [5 empty] | 0 | 1.033 | 26 | 3.74 | 3.4799 | 2.0876 | 1.875 | 1.6049 | 42.9107
02/25/09 | 22:08 | 0 | 16.649 | 1 | 5 | 0 | 35.409 | 36.373 | 34.4 | 34.823 | 24.761 | 23.749 | 9.909 | 0 | 0 | 57.546 | 54.434 | 47.462 | 19.392 | 0 | 0 | 51.958 | 32.847 | [5 empty] | 0 | 0.586 | 27 | 3.7109 | 3.4522 | 2.0864 | 1.875 | 1.5772 | 42.5015
02/25/09 | 22:09 | 0 | 16.624 | 0 | 4 | 0 | 34.868 | 35.55 | 33.976 | 34.469 | 23.822 | 23.749 | 9.935 | 0 | 0 | 57.546 | 54.39 | 47.441 | 19.367 | 0 | 0 | 51.934 | 32.895 | [5 empty] | 0 | 0.399 | 28 | 3.7033 | 3.445 | 2.0861 | 1.875 | 1.57 | 42.3941
02/25/09 | 22:10 | 0 | 16.624 | 0 | 5 | 0 | 34.447 | 35.033 | 33.601 | 34.093 | 23.099 | 23.678 | 9.935 | 0 | 0 | 57.546 | 54.39 | 47.395 | 19.342 | 0 | 0 | 51.934 | 32.895 | [5 empty] | 0 | 0.354 | 29 | 3.7033 | 3.445 | 2.0861 | 1.875 | 1.57 | 42.3941
02/25/09 | 22:11 | 0 | 16.624 | 0 | 4 | 0 | 40.392 | 34.682 | 33.225 | 33.742 | 34.868 | 23.727 | 9.884 | 0 | 0 | 57.5 | 54.413 | 47.395 | 19.367 | 0 | 0 | 51.981 | 32.847 | [5 empty] | 0 | 6.65 | 30 | 3.7182 | 3.4591 | 2.0867 | 1.875 | 1.5841 | 42.6044
02/25/09 | 22:12 | 0 | 16.602 | 0 | 4 | 1 | 46.018 | 43.307 | 32.895 | 33.366 | 35.34 | 23.727 | 9.834 | 1 | 0 | 57.432 | 54.32 | 47.28 | 19.269 | 0 | 0 | 51.934 | 32.802 | [5 empty] | 0 | 12.652 | 31 | 3.7327 | 3.4729 | 2.0873 | 1.875 | 1.5979 | 42.809
02/25/09 | 22:13 | 1 | 16.594 | 0 | 5 | 0 | 47.045 | 46.863 | 32.701 | 33.007 | 35.311 | 23.648 | 9.854 | 2 | 0 | 57.45 | 54.338 | 47.276 | 19.312 | 0 | 0 | 51.93 | 32.773 | [5 empty] | 16.594 | 14.038 | 0 | 3.7269 | 3.4674 | 2.087 | 1.875 | 1.5924 | 42.7274
02/25/09 | 22:14 | 0 | 16.649 | 0 | 4 | 0 | 47.532 | 47.556 | 32.871 | 32.847 | 35.646 | 23.582 | 9.859 | 1 | 0 | 57.455 | 54.32 | 47.28 | 19.317 | 0 | 0 | 51.934 | 32.826 | [5 empty] | 0 | 14.685 | 1 | 3.7255 | 3.466 | 2.8207 | 2.6087 | 0.85733 | 23.0128
02/25/09 | 22:15 | 0 | 16.609 | 0 | 4 | 0 | 47.404 | 47.908 | 33.727 | 33.352 | 36.031 | 23.614 | 9.771 | 2 | 0 | 57.418 | 54.329 | 47.175 | 19.352 | 0 | 0 | 51.944 | 32.833 | [5 empty] | 0 | 14.052 | 2 | 3.7511 | 3.4904 | 2.8217 | 2.6087 | 0.88169 | 23.505
02/25/09 | 22:16 | 1 | 16.664 | 0 | 5 | 0 | 47.614 | 47.752 | 34.342 | 34.297 | 37.093 | 23.643 | 9.874 | 2 | 0 | 57.446 | 54.357 | 47.224 | 19.382 | 0 | 0 | 51.972 | 32.885 | [5 empty] | 16.664 | 13.317 | 3 | 3.7211 | 3.4619 | 2.8205 | 2.6087 | 0.85318 | 22.9283
02/25/09 | 22:17 | 0 | 16.664 | 0 | 4 | 0 | 48.097 | 48.121 | 35.285 | 34.978 | 38.105 | 23.619 | 9.874 | 1 | 0 | 57.468 | 54.334 | 47.203 | 19.357 | 0 | 0 | 51.948 | 32.862 | [5 empty] | 0 | 13.119 | 4 | 3.7211 | 3.4619 | 2.8205 | 2.6087 | 0.85318 | 22.9283
02/25/09 | 22:18 | 0 | 16.609 | 1 | 4 | 0 | 48.825 | 48.597 | 36.124 | 35.959 | 39.203 | 23.614 | 9.794 | 2 | 0 | 57.418 | 54.329 | 47.175 | 19.352 | 0 | 0 | 51.99 | 32.833 | [5 empty] | 0 | 12.866 | 5 | 3.7444 | 3.484 | 2.8214 | 2.6087 | 0.87533 | 23.377
02/25/09 | 22:19 | 0 | 16.639 | 0 | 4 | 0 | 49.703 | 49.519 | 36.811 | 36.787 | 40.078 | 23.717 | 9.849 | 1 | 0 | 57.468 | 54.38 | 47.248 | 19.407 | 0 | 0 | 51.995 | 32.885 | [5 empty] | 0 | 12.916 | 6 | 3.7284 | 3.4688 | 2.8208 | 2.6087 | 0.8601 | 23.0691
02/25/09 | 22:20 | 1 | 16.664 | 0 | 4 | 0 | 50.459 | 50.345 | 37.234 | 37.327 | 40.97 | 23.692 | 9.849 | 2 | 0 | 57.425 | 54.334 | 47.294 | 19.382 | 0 | 0 | 51.995 | 32.862 | [5 empty] | 16.664 | 13.132 | 7 | 3.7284 | 3.4688 | 2.8208 | 2.6087 | 0.8601 | 23.0691
02/25/09 | 22:21 | 0 | 16.664 | 0 | 5 | 0 | 42.922 | 50.345 | 37.54 | 37.658 | 32.029 | 23.717 | 9.824 | 1 | 0 | 57.468 | 54.357 | 47.294 | 19.432 | 0 | 0 | 51.948 | 32.84 | [5 empty] | 0 | 5.264 | 8 | 3.7357 | 3.4757 | 2.8211 | 2.6087 | 0.86702 | 23.2094
02/25/09 | 22:22 | 0 | 16.634 | 0 | 4 | 0 | 39.509 | 41.954 | 37.698 | 37.863 | 28.746 | 23.663 | 9.844 | 0 | 0 | 57.464 | 54.306 | 47.313 | 19.377 | 0 | 0 | 51.876 | 32.787 | [5 empty] | 0 | 1.646 | 9 | 3.7298 | 3.4702 | 2.8208 | 2.6087 | 0.86149 | 23.0972
02/25/09 | 22:23 | 0 | 16.659 | 0 | 4 | 0 | 38.71 | 39.626 | 37.839 | 38.052 | 25.784 | 23.663 | 9.819 | 0 | 0 | 57.464 | 54.306 | 47.381 | 19.327 | 0 | 0 | 51.92 | 32.787 | [5 empty] | 0 | 0.658 | 10 | 3.7371 | 3.4771 | 2.8211 | 2.6087 | 0.86841 | 23.2374
02/25/09 | 22:24 | 0 | 16.664 | 0 | 4 | 0 | 38.55 | 39.045 | 37.564 | 38.198 | 25.45 | 23.741 | 9.824 | 0 | 0 | 57.491 | 54.357 | 47.409 | 19.407 | 0 | 0 | 51.948 | 32.84 | [5 empty] | 0 | 0.352 | 11 | 3.7357 | 3.4757 | 2.8211 | 2.6087 | 0.86702 | 23.2094
02/25/09 | 22:25 | 0 | 16.664 | 0 | 5 | 0 | 38.315 | 38.973 | 36.411 | 37.445 | 24.126 | 23.763 | 9.776 | 0 | 0 | 57.468 | 54.334 | 47.385 | 19.407 | 0 | 0 | 51.927 | 32.84 | [5 empty] | 0 | 0.87 | 12 | 3.7496 | 3.489 | 2.8216 | 2.6087 | 0.88031 | 23.4772
02/25/09 | 22:26 | 0 | 16.664 | 0 | 4 | 0 | 37.327 | 38.574 | 35.378 | 36.201 | 24.536 | 23.812 | 9.874 | 1 | 0 | 57.468 | 54.31 | 47.409 | 19.382 | 0 | 0 | 51.881 | 32.792 | [5 empty] | 0 | 1.126 | 13 | 3.7211 | 3.4619 | 2.8205 | 2.6087 | 0.85318 | 22.9283
02/25/09 | 22:27 | 0 | 16.69 | 0 | 4 | 0 | 36.177 | 37.351 | 34.766 | 35.261 | 22.368 | 23.812 | 9.874 | 0 | 0 | 57.468 | 54.289 | 47.409 | 19.382 | 0 | 0 | 51.834 | 32.84 | [5 empty] | 0 | 0.916 | 14 | 3.7211 | 3.4619 | 2.8205 | 2.6087 | 0.85318 | 22.9283
02/25/09 | 22:28 | 0 | 16.664 | 0 | 5 | 0 | 35.33 | 36.201 | 34.342 | 34.672 | 22.246 | 23.788 | 9.924 | 0 | 0 | 57.446 | 54.266 | 47.341 | 19.307 | 0 | 0 | 51.857 | 32.816 | [5 empty] | 0 | 0.658 | 15 | 3.7065 | 3.448 | 2.8199 | 2.6087 | 0.83934 | 22.6449
02/25/09 | 22:29 | 0 | 16.664 | 1 | 4 | 0 | 34.744 | 35.447 | 33.943 | 34.273 | 21.79 | 23.763 | 9.849 | 0 | 0 | 57.425 | 54.266 | 47.341 | 19.382 | 0 | 0 | 51.857 | 32.816 | [5 empty] | 0 | 0.471 | 16 | 3.7284 | 3.4688 | 2.8208 | 2.6087 | 0.8601 | 23.0691
02/25/09 | 22:30 | 0 | 16.664 | 0 | 5 | 0 | 34.273 | 34.861 | 33.543 | 33.921 | 21.186 | 23.741 | 9.824 | 0 | 0 | 57.425 | 54.243 | 47.362 | 19.382 | 0 | 0 | 51.857 | 32.816 | [5 empty] | 0 | 0.352 | 17 | 3.7357 | 3.4757 | 2.8211 | 2.6087 | 0.86702 | 23.2094
02/25/09 | 22:31 | 0 | 16.634 | 0 | 4 | 0 | 41.954 | 34.479 | 33.115 | 33.562 | 34.502 | 23.734 | 9.746 | 0 | 0 | 57.398 | 54.215 | 47.266 | 19.352 | 0 | 0 | 51.806 | 32.811 | [5 empty] | 0 | 8.392 | 18 | 3.7584 | 3.4973 | 2.822 | 2.6087 | 0.88861 | 23.6436
02/25/09 | 22:32 | 0 | 16.634 | 0 | 4 | 0 | 46.44 | 44.468 | 32.763 | 33.235 | 35.043 | 23.783 | 9.746 | 1 | 0 | 57.375 | 54.215 | 47.22 | 19.352 | 0 | 0 | 51.829 | 32.811 | [5 empty] | 0 | 13.205 | 19 | 3.7584 | 3.4973 | 2.822 | 2.6087 | 0.88861 | 23.6436
02/25/09 | 22:33 | 0 | 16.609 | 0 | 5 | 0 | 47.29 | 47.175 | 32.575 | 32.952 | 35.115 | 23.734 | 9.696 | 1 | 0 | 57.329 | 54.215 | 47.175 | 19.352 | 0 | 0 | 51.829 | 32.811 | [5 empty] | 0 | 14.338 | 20 | 3.7729 | 3.5111 | 2.8226 | 2.6087 | 0.90245 | 23.9192
02/25/09 | 22:34 | 1 | 16.664 | 0 | 4 | 0 | 47.731 | 47.798 | 32.933 | 32.792 | 35.565 | 23.812 | 9.703 | 2 | 0 | 57.329 | 54.238 | 47.152 | 19.407 | 0 | 0 | 51.853 | 32.838 | [5 empty] | 16.664 | 14.939 | 21 | 3.7709 | 3.5092 | 2.8225 | 2.6087 | 0.90051 | 23.8807
02/25/09 | 22:35 | 0 | 16.612 | 0 | 4 | 1 | 47.745 | 48.02 | 33.68 | 33.445 | 36.029 | 23.712 | 9.748 | 2 | 0 | 57.304 | 54.142 | 47.08 | 19.354 | 0 | 0 | 51.78 | 32.833 | [5 empty] | 0 | 14.3 | 22 | 3.7578 | 3.4968 | 2.822 | 2.6087 | 0.88806 | 23.6325
02/25/09 | 22:36 | 0 | 16.564 | 0 | 5 | 0 | 47.698 | 48.088 | 34.361 | 34.244 | 36.923 | 23.712 | 9.698 | 2 | 0 | 57.236 | 54.142 | 47.056 | 19.254 | 0 | 0 | 51.757 | 32.763 | [5 empty] | 0 | 13.454 | 0 | 3.7723 | 3.5106 | 2.8226 | 2.6087 | 0.9019 | 23.9082
02/25/09 | 22:37 | 1 | 16.576 | 0 | 4 | 0 | 47.941 | 48.125 | 35.385 | 35.033 | 37.617 | 23.702 | 9.713 | 1 | 0 | 57.249 | 54.11 | 47.024 | 19.294 | 0 | 0 | 51.748 | 32.778 | [5 empty] | 16.576 | 12.908 | 1 | 3.768 | 3.5064 | 2.941 | 2.7273 | 0.77917 | 20.6787
02/25/09 | 22:38 | 0 | 16.637 | 0 | 4 | 0 | 48.776 | 48.524 | 36.311 | 36.1 | 38.473 | 23.736 | 9.774 | 2 | 0 | 57.281 | 54.142 | 47.08 | 19.329 | 0 | 0 | 51.757 | 32.833 | [5 empty] | 0 | 12.676 | 2 | 3.7502 | 3.4896 | 2.9402 | 2.7273 | 0.76228 | 20.3264
02/25/09 | 22:39 | 0 | 16.602 | 1 | 4 | 0 | 49.638 | 49.386 | 36.959 | 36.89 | 39.755 | 23.702 | 9.688 | 1 | 0 | 57.272 | 54.086 | 47.094 | 19.269 | 0 | 0 | 51.748 | 32.754 | [5 empty] | 0 | 12.748 | 3 | 3.7753 | 3.5134 | 2.9413 | 2.7273 | 0.78609 | 20.8221
02/25/09 | 22:40 | 0 | 16.576 | 0 | 5 | 0 | 50.326 | 50.279 | 37.289 | 37.454 | 40.743 | 23.749 | 9.713 | 2 | 0 | 57.293 | 54.133 | 47.07 | 19.342 | 0 | 0 | 51.748 | 32.754 | [5 empty] | 0 | 12.872 | 4 | 3.768 | 3.5064 | 2.941 | 2.7273 | 0.77917 | 20.6787
02/25/09 | 22:41 | 1 | 16.612 | 0 | 4 | 0 | 50.84 | 50.886 | 37.605 | 37.722 | 41.434 | 23.808 | 9.748 | 1 | 0 | 57.348 | 54.119 | 47.126 | 19.329 | 0 | 0 | 51.736 | 32.787 | [5 empty] | 16.612 | 13.118 | 5 | 3.7578 | 3.4968 | 2.9405 | 2.7273 | 0.76948 | 20.477
02/25/09 | 22:42 | 0 | 16.637 | 0 | 4 | 0 | 51.115 | 51.299 | 37.863 | 37.957 | 41.104 | 23.857 | 9.65 | 1 | 0 | 57.325 | 54.166 | 47.194 | 19.329 | 0 | 0 | 51.757 | 32.763 | [5 empty] | 0 | 13.158 | 6 | 3.7863 | 3.5239 | 2.9417 | 2.7273 | 0.79661 | 21.0391
02/25/09 | 22:43 | 0 | 16.612 | 0 | 4 | 0 | 42.657 | 49.626 | 38.098 | 38.145 | 31.806 | 23.857 | 9.698 | 1 | 0 | 57.348 | 54.142 | 47.217 | 19.304 | 0 | 0 | 51.757 | 32.811 | [5 empty] | 0 | 4.512 | 7 | 3.7723 | 3.5106 | 2.9411 | 2.7273 | 0.78332 | 20.7648
02/25/09 | 22:44 | 0 | 16.602 | 0 | 5 | 0 | 39.803 | 41.824 | 38.253 | 38.37 | 29.097 | 23.893 | 9.64 | 1 | 0 | 57.316 | 54.086 | 47.208 | 19.269 | 0 | 0 | 51.724 | 32.73 | [5 empty] | 0 | 1.433 | 8 | 3.7892 | 3.5266 | 2.9418 | 2.7273 | 0.79938 | 21.096
02/25/09 | 22:45 | 0 | 16.602 | 0 | 4 | 0 | 39.145 | 39.944 | 38.37 | 38.629 | 26.519 | 23.918 | 9.615 | 0 | 0 | 57.316 | 54.11 | 47.231 | 19.294 | 0 | 0 | 51.703 | 32.706 | [5 empty] | 0 | 0.516 | 9 | 3.7965 | 3.5336 | 2.9421 | 2.7273 | 0.8063 | 21.2378
02/25/09 | 22:46 | 0 | 16.602 | 0 | 4 | 0 | 39.052 | 39.545 | 37.758 | 38.674 | 26.375 | 23.918 | 9.59 | 0 | 0 | 57.316 | 54.086 | 47.255 | 19.269 | 0 | 0 | 51.68 | 32.682 | [5 empty] | 0 | 0.378 | 10 | 3.8038 | 3.5405 | 2.9424 | 2.7273 | 0.81322 | 21.3791
02/25/09 | 22:47 | 0 | 16.627 | 0 | 5 | 0 | 38.722 | 39.452 | 36.418 | 37.617 | 25.387 | 23.942 | 9.738 | 0 | 0 | 57.316 | 54.086 | 47.276 | 19.269 | 0 | 0 | 51.68 | 32.706 | [5 empty] | 0 | 1.105 | 11 | 3.7607 | 3.4995 | 2.9407 | 2.7273 | 0.77225 | 20.5347
02/25/09 | 22:48 | 0 | 16.564 | 0 | 4 | 0 | 37.509 | 38.849 | 35.466 | 36.194 | 23.278 | 23.952 | 9.774 | 0 | 0 | 57.348 | 54.086 | 47.255 | 19.294 | 0 | 0 | 51.703 | 32.658 | [5 empty] | 0 | 1.315 | 12 | 3.7502 | 3.4896 | 2.9402 | 2.7273 | 0.76228 | 20.3264
02/25/09 | 22:49 | 0 | 16.576 | 0 | 4 | 0 | 36.232 | 37.43 | 34.868 | 35.337 | 23.484 | 23.967 | 9.764 | 0 | 0 | 57.293 | 54.063 | 47.255 | 19.294 | 0 | 0 | 51.68 | 32.658 | [5 empty] | 0 | 0.895 | 13 | 3.7531 | 3.4923 | 2.9404 | 2.7273 | 0.76505 | 20.3844
02/25/09 | 22:50 | 0 | 16.576 | 1 | 5 | 0 | 35.385 | 36.301 | 34.397 | 34.821 | 23.317 | 23.942 | 9.688 | 0 | 0 | 57.272 | 54.019 | 47.255 | 19.269 | 0 | 0 | 51.68 | 32.682 | [5 empty] | 0 | 0.564 | 14 | 3.7753 | 3.5134 | 2.9413 | 2.7273 | 0.78609 | 20.8221
02/25/09 | 22:51 | 0 | 16.576 | 0 | 4 | 0 | 34.868 | 35.574 | 34.022 | 34.493 | 22.354 | 23.918 | 9.764 | 0 | 0 | 57.249 | 54.042 | 47.161 | 19.319 | 0 | 0 | 51.703 | 32.658 | [5 empty] | 0 | 0.375 | 15 | 3.7531 | 3.4923 | 2.9404 | 2.7273 | 0.76505 | 20.3844
02/25/09 | 22:52 | 0 | 16.576 | 0 | 5 | 0 | 34.514 | 35.079 | 33.694 | 34.163 | 31.362 | 23.871 | 9.615 | 0 | 0 | 57.227 | 53.995 | 47.161 | 19.269 | 0 | 0 | 51.68 | 32.613 | [5 empty] | 0 | 0.351 | 16 | 3.7965 | 3.5336 | 2.9421 | 2.7273 | 0.8063 | 21.2378
02/25/09 | 22:53 | 0 | 16.602 | 0 | 4 | 0 | 44.456 | 37.313 | 33.388 | 33.835 | 35.292 | 23.847 | 9.738 | 0 | 0 | 57.227 | 53.995 | 47.14 | 19.269 | 0 | 0 | 51.633 | 32.658 | [5 empty] | 0 | 10.621 | 17 | 3.7607 | 3.4995 | 2.9407 | 2.7273 | 0.77225 | 20.5347
02/25/09 | 22:54 | 0 | 16.602 | 0 | 5 | 0 | 46.75 | 45.948 | 33.129 | 33.553 | 35.316 | 23.822 | 9.738 | 2 | 0 | 57.208 | 53.977 | 47.096 | 19.269 | 0 | 0 | 51.636 | 32.661 | [5 empty] | 0 | 13.197 | 18 | 3.7607 | 3.4995 | 2.9407 | 2.7273 | 0.77225 | 20.5347
02/25/09 | 22:55 | 1 | 16.622 | 0 | 4 | 0 | 47.551 | 47.299 | 33.055 | 33.314 | 35.713 | 23.866 | 9.733 | 1 | 0 | 57.227 | 54.04 | 47.07 | 19.339 | 0 | 0 | 51.678 | 32.728 | [5 empty] | 16.622 | 14.237 | 19 | 3.7622 | 3.5009 | 2.9407 | 2.7273 | 0.77363 | 20.5636
02/25/09 | 22:56 | 0 | 16.622 | 0 | 4 | 0 | 47.689 | 47.941 | 33.668 | 33.314 | 35.875 | 23.866 | 9.759 | 2 | 0 | 57.204 | 53.995 | 47.07 | 19.289 | 0 | 0 | 51.701 | 32.728 | [5 empty] | 0 | 14.375 | 20 | 3.7546 | 3.4937 | 2.9404 | 2.7273 | 0.76644 | 20.4134
02/25/09 | 22:57 | 0 | 16.647 | 0 | 5 | 1 | 47.598 | 47.964 | 34.373 | 34.232 | 36.957 | 23.891 | 9.733 | 2 | 0 | 57.204 | 54.019 | 47.024 | 19.339 | 0 | 0 | 51.701 | 32.752 | [5 empty] | 0 | 13.366 | 21 | 3.7622 | 3.5009 | 2.9407 | 2.7273 | 0.77363 | 20.5636
02/25/09 | 22:58 | 1 | 16.647 | 0 | 4 | 0 | 48.009 | 47.988 | 35.055 | 34.866 | 37.686 | 23.842 | 9.683 | 1 | 0 | 57.227 | 54.019 | 47 | 19.339 | 0 | 0 | 51.657 | 32.752 | [5 empty] | 0 | 12.805 | 0 | 3.7694 | 3.5078 | 2.941 | 2.7273 | 0.78055 | 20.7074
02/25/09 | 22:59 | 0 | 16.647 | 0 | 4 | 0 | 48.559 | 48.515 | 35.971 | 35.758 | 38.885 | 23.82 | 9.759 | 2 | 0 | 57.227 | 54.019 | 47.047 | 19.365 | 0 | 0 | 51.633 | 32.728 | [5 empty] | 0 | 12.835 | 1 | 3.7767 | 3.5147 | 3.0712 | 2.8571 | 0.6576 | 17.4121
02/25/09 | 23:00 | 0 | 16.647 | 1 | 4 | 0 | 49.362 | 49.133 | 36.674 | 36.557 | 39.566 | 23.842 | 9.708 | 1 | 0 | 57.204 | 54.04 | 47 | 19.365 | 0 | 0 | 51.633 | 32.728 | [5 empty] | 16.647 | 13.1 | 2 | 3.7767 | 3.5147 | 3.0712 | 2.8571 | 0.6576 | 17.4121
02/25/09 | 23:01 | 0 | 16.622 | 0 | 5 | 0 | 50.074 | 49.96 | 37.17 | 37.239 | 40.741 | 23.915 | 9.683 | 2 | 0 | 57.204 | 53.972 | 47.047 | 19.314 | 0 | 0 | 51.633 | 32.728 | [5 empty] | 0 | 13.115 | 3 | 3.784 | 3.5217 | 3.0715 | 2.8571 | 0.66452 | 17.5614
02/25/09 | 23:02 | 1 | 16.647 | 0 | 4 | 0 | 50.693 | 50.669 | 37.452 | 37.593 | 41.681 | 23.842 | 9.683 | 1 | 0 | 57.227 | 53.972 | 47.07 | 19.314 | 0 | 0 | 51.61 | 32.704 | [5 empty] | 0 | 4.604 | 4 | 3.784 | 3.5217 | 3.0715 | 2.8571 | 0.66452 | 17.5614
02/25/09 | 23:03 | 0 | 16.647 | 0 | 4 | 0 | 51.036 | 51.267 | 37.638 | 37.921 | 41.657 | 23.94 | 9.658 | 2 | 0 | 57.204 | 53.995 | 47.091 | 19.339 | 0 | 0 | 51.678 | 32.704 | [5 empty] | 0 | 1.481 | 5 | 3.7694 | 3.5078 | 3.0709 | 2.8571 | 0.65068 | 17.2621
02/25/09 | 23:04 | 0 | 16.672 | 0 | 4 | 0 | 42.738 | 49.799 | 37.875 | 38.134 | 32.563 | 23.94 | 9.658 | 0 | 0 | 57.249 | 54.019 | 47.138 | 19.339 | 0 | 0 | 51.678 | 32.752 | [5 empty] | 0 | 0.565 | 6 | 3.7907 | 3.528 | 3.0717 | 2.8571 | 0.67089 | 17.6983
02/25/09 | 23:05 | 0 | 16.647 | 0 | 5 | 0 | 39.777 | 41.87 | 38.086 | 38.296 | 28.949 | 23.891 | 9.708 | 1 | 0 | 57.249 | 53.972 | 47.161 | 19.339 | 0 | 0 | 51.633 | 32.752 | [5 empty] | 0 | 0.4 | 7 | 3.8125 | 3.5488 | 3.0726 | 2.8571 | 0.69165 | 18.1415
02/25/09 | 23:06 | 0 | 16.622 | 0 | 4 | 0 | 39.143 | 39.966 | 38.296 | 38.578 | 26.806 | 23.915 | 9.635 | 0 | 0 | 57.227 | 53.972 | 47.185 | 19.314 | 0 | 0 | 51.633 | 32.728 | [5 empty] | 0 | 1.127 | 8 | 3.7473 | 3.4868 | 3.07 | 2.8571 | 0.62965 | 16.8027
02/25/09 | 23:07 | 0 | 16.647 | 0 | 4 | 0 | 39.002 | 39.518 | 37.78 | 38.602 | 27.552 | 23.915 | 9.56 | 0 | 0 | 57.227 | 53.972 | 47.185 | 19.339 | 0 | 0 | 51.61 | 32.752 | [5 empty] | 0 | 1.174 | 9 | 3.7767 | 3.5147 | 3.0712 | 2.8571 | 0.6576 | 17.4121
02/25/09 | 23:08 | 0 | 16.647 | 0 | 5 | 0 | 38.696 | 39.401 | 36.488 | 37.569 | 25.553 | 23.891 | 9.784 | 0 | 0 | 57.249 | 53.972 | 47.208 | 19.314 | 0 | 0 | 51.61 | 32.728 | [5 empty] | 0 | 0.847 | 10 | 3.7622 | 3.5009 | 3.0706 | 2.8571 | 0.64376 | 17.1116
02/25/09 | 23:09 | 0 | 16.647 | 0 | 4 | 0 | 37.521 | 38.791 | 35.476 | 36.347 | 24.975 | 23.94 | 9.683 | 0 | 0 | 57.227 | 53.972 | 47.185 | 19.314 | 0 | 0 | 51.587 | 32.752 | [5 empty] | 0 | 0.517 | 11 | 3.7546 | 3.4937 | 3.0703 | 2.8571 | 0.63657 | 16.9544
02/25/09 | 23:10 | 0 | 16.622 | 0 | 4 | 0 | 36.347 | 37.452 | 34.983 | 35.5 | 24.085 | 23.891 | 9.733 | 0 | 0 | 57.204 | 53.972 | 47.185 | 19.314 | 0 | 0 | 51.563 | 32.752 | [5 empty] | 0 | 0.328 | 12 | 3.7694 | 3.5078 | 3.0709 | 2.8571 | 0.65068 | 17.2621
02/25/09 | 23:11 | 0 | 16.622 | 1 | 5 | 0 | 35.548 | 36.371 | 34.632 | 35.031 | 24.855 | 23.891 | 9.759 | 0 | 0 | 57.204 | 53.925 | 47.185 | 19.339 | 0 | 0 | 51.563 | 32.704 | [5 empty] | 0 | 0.328 | 13 | 3.784 | 3.5217 | 3.0715 | 2.8571 | 0.66452 | 17.5614
02/25/09 | 23:12 | 0 | 16.622 | 0 | 4 | 0 | 35.077 | 35.734 | 34.254 | 34.749 | 23.602 | 23.891 | 9.708 | 0 | 0 | 57.181 | 53.925 | 47.091 | 19.365 | 0 | 0 | 51.587 | 32.68 | [5 empty] | 0 | 9.376 | 14 | 3.7694 | 3.5078 | 3.0709 | 2.8571 | 0.65068 | 17.2621
02/25/09 | 23:13 | 0 | 16.622 | 0 | 5 | 0 | 34.701 | 35.266 | 33.95 | 34.373 | 22.518 | 23.866 | 9.658 | 0 | 0 | 57.16 | 53.904 | 47.07 | 19.339 | 0 | 0 | 51.563 | 32.68 | [5 empty] | 0 | 13.012 | 15 | 3.7802 | 3.5181 | 3.0713 | 2.8571 | 0.66092 | 17.4838
02/25/09 | 23:14 | 0 | 16.622 | 0 | 4 | 0 | 43.35 | 35.431 | 33.574 | 33.974 | 35.359 | 23.771 | 9.708 | 0 | 0 | 57.14 | 53.904 | 47.07 | 19.339 | 0 | 0 | 51.612 | 32.682 | [5 empty] | 16.659 | 13.984 | 16 | 3.7584 | 3.4973 | 3.0704 | 2.8571 | 0.64016 | 17.0331
02/25/09 | 23:15 | 0 | 16.634 | 0 | 5 | 0 | 46.692 | 45.362 | 33.28 | 33.68 | 35.631 | 23.808 | 9.671 | 1 | 0 | 57.151 | 53.872 | 47.014 | 19.352 | 0 | 0 | 51.624 | 32.646 | [5 empty] | 0 | 14.466 | 17 | 3.7584 | 3.4973 | 3.0704 | 2.8571 | 0.64016 | 17.0331
02/25/09 | 23:16 | 1 | 16.659 | 0 | 4 | 0 | 47.357 | 47.243 | 33.187 | 33.373 | 35.749 | 23.734 | 9.746 | 2 | 0 | 57.128 | 53.872 | 46.991 | 19.352 | 0 | 0 | 51.601 | 32.67 | [5 empty] | 0 | 13.739 | 18 | 3.7371 | 3.4771 | 3.0696 | 2.8571 | 0.61996 | 16.5892
02/25/09 | 23:17 | 0 | 16.659 | 0 | 5 | 0 | 47.77 | 47.817 | 33.586 | 33.304 | 35.89 | 23.759 | 9.746 | 2 | 0 | 57.106 | 53.872 | 46.968 | 19.377 | 0 | 0 | 51.601 | 32.694 | [5 empty] | 16.634 | 13.24 | 19 | 3.7729 | 3.5111 | 3.071 | 2.8571 | 0.654 | 17.3341
02/25/09 | 23:18 | 0 | 16.659 | 0 | 4 | 0 | 47.794 | 48.16 | 34.292 | 34.055 | 36.548 | 23.759 | 9.819 | 1 | 0 | 57.083 | 53.893 | 46.9 | 19.425 | 0 | 0 | 51.624 | 32.694 | [5 empty] | 0 | 12.899 | 20 | 3.7656 | 3.5042 | 3.0707 | 2.8571 | 0.64708 | 17.1839
02/25/09 | 23:19 | 1 | 16.634 | 0 | 4 | 0 | 47.931 | 48.16 | 34.95 | 34.691 | 37.37 | 23.734 | 9.696 | 2 | 0 | 57.083 | 53.893 | 46.9 | 19.377 | 0 | 0 | 51.624 | 32.67 | [5 empty] | 0 | 12.765 | 0 | 3.7942 | 3.5314 | 3.0719 | 2.8571 | 0.67421 | 17.7696
02/25/09 | 23:20 | 0 | 16.659 | 0 | 4 | 1 | 48.389 | 48.459 | 35.773 | 35.49 | 38.334 | 23.712 | 9.721 | 2 | 0 | 57.106 | 53.848 | 46.9 | 19.352 | 0 | 0 | 51.601 | 32.646 | [5 empty] | 0 | 12.839 | 1 | 3.7802 | 3.5181 | 2.8229 | 2.6087 | 0.90937 | 24.0561
02/25/09 | 23:21 | 0 | 16.659 | 1 | 5 | 0 | 49.148 | 48.963 | 36.572 | 36.383 | 39.179 | 23.712 | 9.623 | 1 | 0 | 57.083 | 53.848 | 46.9 | 19.352 | 0 | 0 | 51.577 | 32.646 | [5 empty] | 16.685 | 13.035 | 2 | 3.809 | 3.5455 | 2.824 | 2.6087 | 0.93677 | 24.5935
02/25/09 | 23:22 | 0 | 16.685 | 0 | 4 | 0 | 49.927 | 49.789 | 37.136 | 37.088 | 40.332 | 23.759 | 9.671 | 2 | 0 | 57.106 | 53.825 | 46.9 | 19.327 | 0 | 0 | 51.554 | 32.67 | [5 empty] | 0 | 13.163 | 3 | 3.7869 | 3.5244 | 2.8231 | 2.6087 | 0.91574 | 24.1817
02/25/09 | 23:23 | 1 | 16.685 | 0 | 4 | 0 | 50.592 | 50.546 | 37.512 | 37.557 | 40.918 | 23.712 | 9.572 | 1 | 0 | 57.106 | 53.848 | 46.921 | 19.327 | 0 | 0 | 51.554 | 32.646 | [5 empty] | 0 | 5.241 | 4 | 3.7584 | 3.4973 | 2.822 | 2.6087 | 0.88861 | 23.6436
02/25/09 | 23:24 | 0 | 16.659 | 0 | 4 | 0 | 51.05 | 51.187 | 37.677 | 37.887 | 41.906 | 23.808 | 9.648 | 2 | 0 | 57.083 | 53.848 | 46.991 | 19.377 | 0 | 0 | 51.554 | 32.622 | [5 empty] | 0 | 1.621 | 5 | 3.7802 | 3.5181 | 2.8229 | 2.6087 | 0.90937 | 24.0561
02/25/09 | 23:25 | 0 | 16.685 | 0 | 5 | 0 | 43.317 | 50.73 | 37.863 | 38.076 | 32.046 | 23.759 | 9.746 | 1 | 0 | 57.083 | 53.872 | 47.014 | 19.377 | 0 | 0 | 51.554 | 32.598 | [5 empty] | 0 | 0.634 | 6 | 3.8105 | 3.5469 | 2.8241 | 2.6087 | 0.93816 | 24.6204
02/25/09 | 23:26 | 0 | 16.659 | 0 | 4 | 0 | 39.884 | 42.329 | 38.004 | 38.263 | 28.216 | 23.832 | 9.671 | 0 | 0 | 57.083 | 53.825 | 47.014 | 19.377 | 0 | 0 | 51.554 | 32.598 | [5 empty] | 0 | 0.351 | 7 | 3.809 | 3.5455 | 2.824 | 2.6087 | 0.93677 | 24.5935
02/25/09 | 23:27 | 0 | 16.629 | 0 | 4 | 0 | 39.081 | 40.045 | 38.234 | 38.447 | 26.885 | 23.827 | 9.567 | 0 | 0 | 57.101 | 53.797 | 47.01 | 19.322 | 0 | 0 | 51.526 | 32.618 | [5 empty] | 0 | 1.244 | 8 | 3.7869 | 3.5244 | 2.8231 | 2.6087 | 0.91574 | 24.1817
02/25/09 | 23:28 | 0 | 16.659 | 0 | 5 | 0 | 38.92 | 39.533 | 37.698 | 38.569 | 25.205 | 23.857 | 9.572 | 0 | 0 | 57.106 | 53.757 | 47.059 | 19.352 | 0 | 0 | 51.554 | 32.67 | [5 empty] | 0 | 1.199 | 9 | 3.7802 | 3.5181 | 2.8229 | 2.6087 | 0.90937 | 24.0561
02/25/09 | 23:29 | 0 | 16.659 | 0 | 4 | 0 | 38.638 | 39.344 | 36.313 | 37.394 | 24.337 | 23.857 | 9.648 | 0 | 0 | 57.128 | 53.825 | 47.129 | 19.327 | 0 | 0 | 51.531 | 32.67 | [5 empty] | 0 | 0.847 | 10 | 3.8015 | 3.5383 | 2.8237 | 2.6087 | 0.92958 | 24.4532
02/25/09 | 23:30 | 0 | 16.732 | 0 | 5 | 0 | 37.347 | 38.803 | 35.373 | 36.148 | 22.868 | 23.928 | 9.671 | 0 | 0 | 57.172 | 53.872 | 47.175 | 19.425 | 0 | 0 | 51.601 | 32.716 | [5 empty] | 0 | 0.33 | 11 | 3.809 | 3.5455 | 2.824 | 2.6087 | 0.93677 | 24.5935
02/25/09 | 23:31 | 0 | 16.685 | 0 | 4 | 0 | 36.124 | 37.277 | 34.902 | 35.277 | 21.495 | 23.928 | 9.598 | 0 | 0 | 57.106 | 53.825 | 47.082 | 19.377 | 0 | 0 | 51.554 | 32.67 | [5 empty] | 0 | 0.237 | 12 | 3.8376 | 3.5726 | 2.8252 | 2.6087 | 0.9639 | 25.1175
02/25/09 | 23:32 | 0 | 16.685 | 1 | 4 | 0 | 35.349 | 36.172 | 34.761 | 35.019 | 22.434 | 23.879 | 9.572 | 0 | 0 | 57.106 | 53.801 | 47.082 | 19.377 | 0 | 0 | 51.531 | 32.694 | [5 empty] | 0 | 0.399 | 13 | 3.825 | 3.5607 | 2.8247 | 2.6087 | 0.952 | 24.8885
02/25/09 | 23:33 | 0 | 16.659 | 0 | 5 | 0 | 35.091 | 35.584 | 34.337 | 34.854 | 20.796 | 23.903 | 9.474 | 0 | 0 | 57.037 | 53.778 | 46.991 | 19.377 | 0 | 0 | 51.51 | 32.67 | [5 empty] | 0 | 9.683 | 14 | 3.8376 | 3.5726 | 2.8252 | 2.6087 | 0.9639 | 25.1175
02/25/09 | 23:34 | 0 | 16.629 | 0 | 4 | 0 | 34.756 | 35.344 | 33.885 | 34.357 | 26.115 | 23.827 | 9.517 | 0 | 0 | 57.01 | 53.75 | 46.972 | 19.309 | 0 | 0 | 51.467 | 32.627 | [5 empty] | 0 | 13.104 | 15 | 3.8521 | 3.5864 | 2.8258 | 2.6087 | 0.97774 | 25.3818
02/25/09 | 23:35 | 0 | 16.659 | 0 | 5 | 0 | 43.645 | 36.005 | 33.584 | 33.962 | 34.971 | 23.83 | 9.474 | 0 | 0 | 57.014 | 53.755 | 46.898 | 19.352 | 0 | 0 | 51.531 | 32.622 | [5 empty] | 16.627 | 13.935 | 16 | 3.8763 | 3.6094 | 2.8268 | 2.6087 | 1.0007 | 25.8163
02/25/09 | 23:36 | 0 | 16.685 | 0 | 4 | 0 | 46.736 | 45.544 | 33.35 | 33.632 | 34.923 | 23.808 | 9.424 | 2 | 0 | 56.969 | 53.685 | 46.874 | 19.302 | 0 | 0 | 51.531 | 32.598 | [5 empty] | 0 | 14.418 | 17 | 3.8667 | 3.6003 | 2.8264 | 2.6087 | 0.99158 | 25.6442
02/25/09 | 23:37 | 1 | 16.627 | 0 | 5 | 0 | 47.325 | 47.234 | 33.225 | 33.39 | 35.411 | 23.702 | 9.341 | 1 | 0 | 56.939 | 53.678 | 46.797 | 19.294 | 0 | 0 | 51.453 | 32.567 | [5 empty] | 0 | 13.547 | 18 | 3.8594 | 3.5934 | 2.8261 | 2.6087 | 0.98466 | 25.5132
02/25/09 | 23:38 | 0 | 16.659 | 0 | 4 | 0 | 47.791 | 47.838 | 33.797 | 33.373 | 35.701 | 23.734 | 9.374 | 2 | 0 | 56.969 | 53.685 | 46.783 | 19.302 | 0 | 0 | 51.437 | 32.575 | [5 empty] | 16.659 | 13.073 | 19 | 3.8807 | 3.6136 | 2.8269 | 2.6087 | 1.0049 | 25.8942
02/25/09 | 23:39 | 0 | 16.659 | 0 | 5 | 0 | 47.791 | 48.205 | 34.548 | 34.244 | 36.545 | 23.709 | 9.399 | 2 | 0 | 56.946 | 53.685 | 46.783 | 19.302 | 0 | 0 | 51.437 | 32.575 | [5 empty] | 0 | 12.71 | 20 | 3.8879 | 3.6205 | 2.8272 | 2.6087 | 1.0118 | 26.0237
02/25/09 | 23:40 | 1 | 16.659 | 0 | 4 | 0 | 48.02 | 48.158 | 35.136 | 34.947 | 37.485 | 23.663 | 9.326 | 1 | 0 | 56.946 | 53.708 | 46.851 | 19.327 | 0 | 0 | 51.46 | 32.598 | [5 empty] | 0 | 12.504 | 21 | 3.9092 | 3.6407 | 2.8281 | 2.6087 | 1.032 | 26.3991
02/25/09 | 23:41 | 0 | 16.634 | 0 | 4 | 0 | 48.48 | 48.527 | 35.887 | 35.77 | 38.356 | 23.663 | 9.301 | 2 | 0 | 56.969 | 53.685 | 46.806 | 19.327 | 0 | 0 | 51.437 | 32.622 | [5 empty] | 0 | 12.698 | 22 | 3.9238 | 3.6545 | 2.8287 | 2.6087 | 1.0458 | 26.6538
02/25/09 | 23:42 | 0 | 16.659 | 1 | 5 | 0 | 49.145 | 49.122 | 36.593 | 36.641 | 39.248 | 23.687 | 9.228 | 1 | 0 | 56.946 | 53.708 | 46.806 | 19.327 | 0 | 0 | 51.46 | 32.622 | [5 empty] | 16.659 | 12.847 | 0 | 3.9383 | 3.6684 | 2.8293 | 2.6087 | 1.0597 | 26.9067
02/25/09 | 23:43 | 0 | 16.634 | 0 | 4 | 1 | 49.925 | 49.855 | 37.086 | 37.227 | 40.071 | 23.709 | 9.178 | 2 | 0 | 56.946 | 53.661 | 46.783 | 19.327 | 0 | 0 | 51.46 | 32.668 | [5 empty] | 0 | 12.956 | 1 | 3.9165 | 3.6476 | 3.7491 | 3.5294 | 0.1182 | 3.018
02/25/09 | 23:44 | 1 | 16.659 | 0 | 4 | 0 | 50.497 | 50.543 | 37.533 | 37.65 | 40.825 | 23.687 | 9.128 | 1 | 0 | 56.946 | 53.661 | 46.783 | 19.352 | 0 | 0 | 51.437 | 32.598 | [5 empty] | 0 | 10.816 | 2 | 3.9479 | 3.6775 | 3.7504 | 3.5294 | 0.14809 | 3.7511
02/25/09 | 23:45 | 0 | 16.659 | 0 | 5 | 0 | 50.865 | 51.094 | 37.839 | 37.909 | 41.576 | 23.709 | 9.203 | 2 | 0 | 56.969 | 53.661 | 46.851 | 19.327 | 0 | 0 | 51.437 | 32.644 | [5 empty] | 0 | 3.033 | 3 | 3.931 | 3.6614 | 3.7497 | 3.5294 | 0.13204 | 3.3588
02/25/09 | 23:46 | 0 | 16.602 | 0 | 4 | 0 | 48.93 | 51.407 | 37.973 | 38.114 | 35.481 | 23.751 | 9.095 | 1 | 0 | 56.939 | 53.654 | 46.844 | 19.344 | 0 | 0 | 51.43 | 32.591 | [5 empty] | 0 | 1.057 | 4 | 3.9459 | 3.6756 | 3.7503 | 3.5294 | 0.14615 | 3.704
02/25/09 | 23:47 | 0 | 16.634 | 0 | 4 | 0 | 41.365 | 46.323 | 38.122 | 38.332 | 30.938 | 23.759 | 9.153 | 1 | 0 | 56.969 | 53.685 | 46.898 | 19.352 | 0 | 0 | 51.46 | 32.598 | [5 empty] | 0 | 0.378 | 5 | 3.989 | 3.7165 | 3.7521 | 3.5294 | 0.18712 | 4.6909
02/25/09 | 23:48 | 0 | 16.634 | 0 | 5 | 0 | 39.602 | 41.035 | 38.308 | 38.545 | 28.312 | 23.759 | 9.102 | 0 | 0 | 56.969 | 53.685 | 46.921 | 19.352 | 0 | 0 | 51.46 | 32.598 | [5 empty] | 0 | 0.589 | 6 | 3.989 | 3.7165 | 3.7521 | 3.5294 | 0.18712 | 4.6909
02/25/09 | 23:49 | 0 | 16.659 | 0 | 4 | 0 | 39.203 | 39.93 | 38.332 | 38.825 | 26.843 | 23.783 | 8.954 | 0 | 0 | 56.992 | 53.708 | 46.965 | 19.352 | 0 | 0 | 51.437 | 32.598 | [5 empty] | 0 | 1.268 | 7 | 4.0103 | 3.7367 | 3.7529 | 3.5294 | 0.20733 | 5.1699
02/25/09 | 23:50 | 0 | 16.659 | 0 | 4 | 0 | 39.062 | 39.648 | 37.205 | 38.473 | 26.046 | 23.83 | 8.954 | 0 | 0 | 56.992 | 53.685 | 46.965 | 19.352 | 0 | 0 | 51.437 | 32.598 | [5 empty] | 0 | 1.035 | 8 | 4.003 | 3.7298 | 3.7526 | 3.5294 | 0.20041 | 5.0065
02/25/09 | 23:51 | 0 | 16.659 | 0 | 5 | 0 | 38.332 | 39.413 | 36.265 | 37.064 | 23.903 | 23.808 | 8.881 | 0 | 0 | 56.992 | 53.661 | 46.965 | 19.327 | 0 | 0 | 51.507 | 32.575 | [5 empty] | 0 | 0.682 | 9 | 4.0248 | 3.7506 | 3.7535 | 3.5294 | 0.22117 | 5.4951
02/25/09 | 23:52 | 0 | 16.685 | 0 | 4 | 0 | 37.04 | 38.284 | 35.371 | 36.005 | 22.699 | 23.83 | 8.906 | 0 | 0 | 56.969 | 53.594 | 46.965 | 19.352 | 0 | 0 | 51.437 | 32.48 | [5 empty] | 0 | 0.259 | 10 | 4.0248 | 3.7506 | 3.7535 | 3.5294 | 0.22117 | 5.4951
02/25/09 | 23:53 | 0 | 16.659 | 1 | 5 | 0 | 35.983 | 37.064 | 35.065 | 35.301 | 22.361 | 23.854 | 8.831 | 0 | 0 | 56.992 | 53.617 | 46.921 | 19.327 | 0 | 0 | 51.299 | 32.431 | [5 empty] | 0 | 0.236 | 11 | 4.0388 | 3.7639 | 3.7541 | 3.5294 | 0.23445 | 5.8051
02/25/09 | 23:54 | 0 | 16.659 | 0 | 5 | 0 | 35.371 | 36.1 | 34.806 | 35.112 | 21.037 | 23.854 | 8.831 | 0 | 0 | 56.946 | 53.652 | 46.933 | 19.339 | 0 | 0 | 51.176 | 32.372 | [5 empty] | 0 | 2.703 | 12 | 3.9934 | 3.7207 | 3.7522 | 3.5294 | 0.19127 | 4.7898
02/25/09 | 23:55 | 0 | 16.637 | 0 | 4 | 0 | 35.069 | 35.586 | 34.409 | 34.833 | 19.97 | 23.785 | 8.783 | 0 | 0 | 56.882 | 53.575 | 46.877 | 19.279 | 0 | 0 | 51.029 | 32.363 | [5 empty] | 0 | 11.901 | 13 | 3.9788 | 3.7068 | 3.7516 | 3.5294 | 0.17743 | 4.4595
02/25/09 | 23:56 | 0 | 16.644 | 0 | 5 | 0 | 37.191 | 35.38 | 34.089 | 34.488 | 34.136 | 23.864 | 8.939 | 0 | 0 | 56.868 | 53.605 | 46.839 | 19.312 | 0 | 0 | 50.989 | 32.394 | [5 empty] | 0 | 14.417 | 14 | 3.9934 | 3.7207 | 3.7516 | 3.5294 | 0.19127 | 4.7898
02/25/09 | 23:57 | 0 | 16.644 | 0 | 4 | 0 | 45.99 | 42.245 | 33.759 | 34.089 | 35.311 | 23.768 | 8.989 | 1 | 0 | 56.868 | 53.559 | 46.816 | 19.312 | 0 | 0 | 50.875 | 32.417 | [5 empty] | 3389.8162 | 7.5289 | 15 | 3.6042 | 3.3508 | 3.7522 | 3.5294 | -0.17863 | -4.956
02/25/09 | 23:58 | 1 | 16.644 | 0 | 5 | 0 | 47.665 | 47.068 | 33.431 | 33.806 | 35.545 | 23.768 | 8.989 | 1 | 0 | 56.868 | 53.559 | 46.771 | 19.312 | 0 | 0 | 50.851 | 32.417 | [5 empty] | 0 | 0 | 16 | 6.5964 | 6.195 | 3.7365 | 3.5294 | 2.6656 | 40.4097
02/25/09 | 23:59 | 0 | 16.67 | 0 | 4 | 0 | 47.941 | 48.146 | 33.359 | 33.524 | 35.828 | 23.673 | 8.939 | 2 | 0 | 56.868 | 53.535 | 46.748 | 19.312 | 0 | 0 | 50.784 | 32.466 | [5 empty] | #REF! | #VALUE! | 0 | #VALUE! | #VALUE! | 3.8577 | 3.5294 | #VALUE! | #VALUE!
02/25/09 | 1440 | 199 | 17.0343 | 1.36 | 5934 | 57 | 42.6557 |  |  | 35.1268 | 31.2198 | 23.9132 | 10.2753 | 1130 | 1 |  |  |  | 19.5543 | 2 | 0 |  |  | 8.783 | 23:55 | 11.931 | 11:10 | 3.148 | #REF!
|  | 1 | [29 empty] | #VALUE! | #VALUE! |  | 58 | #VALUE! | #VALUE!