## Therm118
Windmill Logger - THERMAL2.IMS
File opened at 00:00:01 Thu 16 Apr 2009
File closed at 00:00:01 Fri 17 Apr 2009
Date | Time | Boiler_Gas | Gas_MeterT | Boiler_Elec | Boiler_Flow | Boiler_Heat | Boiler_FlowT | Rads_In | Rads_Out | Boiler_Retur | Flue_Gas | Kitchen | Outside | Rain_Gauge | DHW_Coil_Hea | DHW_Coil_In | DHW_Cylinder | DHW_Coil_Out | DHW_Ambient | DHW_Flow | DHW_Heat | DHW_Out | DHW_In | OT min | t OT min | OT max | t OT max | T swing | Wtd._Meter_T | Delta T | Time Interval | T.H. Plus | W.H.L + | Total Heat | Water Ht. | Gain + | Gain + %
Days | Secs | cubic_feet | Celsius | kWh | litres | kWh | Celsius | Celsius | Celsius | Celsius | Celsius | Celsius | Celsius | events | kWh | Celsius | Celsius | Celsius | Celsius | litres | kWh | Celsius | Celsius | Celsius | hh:mm:ss | Celsius | hh:mm:ss | Kelvin | Celsius |  | Minutes | kW | kW | kW | kW | kW | %
04/16/09 | 0:00 | 0 | 19.923 | 1 | 1 | 0 | 53.038 | 48.408 | 26.505 | 26.071 | 20.649 | 24.094 | 13.303 | 1 | 0 | 55.515 | 51.64 | 44.157 | 21.422 | 0 | 0 | 51.846 | 32.713 | [5 empty] | 0 | 26.967 | 0 | 2.7226 | 2.5127 | 0.17132 | 0 | 2.5127 | 92.2927
04/16/09 | 0:01 | 0 | 19.935 | 0 | 1 | 0 | 45.555 | 49.568 | 26.473 | 26.063 | 27.387 | 24.063 | 13.296 | 0 | 0 | 55.438 | 51.587 | 44.125 | 21.39 | 0 | 0 | 51.839 | 32.658 | [5 empty] | 0 | 19.492 | 1 | 2.7246 | 2.5147 | 1.2825 | 1.1111 | 1.4036 | 51.5141
04/16/09 | 0:02 | 1 | 19.91 | 0 | 2 | 0 | 51.057 | 47.089 | 26.492 | 25.987 | 23.53 | 24.06 | 13.17 | 1 | 0 | 55.435 | 51.561 | 44.123 | 21.412 | 0 | 0 | 51.836 | 32.68 | [5 empty] | 19.91 | 25.07 | 2 | 2.7613 | 2.5495 | 1.284 | 1.1111 | 1.4384 | 52.0927
04/16/09 | 0:03 | 0 | 19.94 | 0 | 1 | 0 | 49.388 | 50.672 | 26.62 | 26.066 | 24.908 | 24.139 | 13.15 | 1 | 0 | 55.44 | 51.589 | 44.128 | 21.417 | 0 | 0 | 51.888 | 32.708 | [5 empty] | 0 | 23.322 | 3 | 2.7671 | 2.5551 | 1.2842 | 1.1111 | 1.444 | 52.1831
04/16/09 | 0:04 | 0 | 19.887 | 0 | 1 | 0 | 46.792 | 46.288 | 26.591 | 26.036 | 27.481 | 24.109 | 13.095 | 1 | 0 | 55.412 | 51.538 | 44.099 | 21.387 | 0 | 0 | 51.86 | 32.68 | [5 empty] | 0 | 20.756 | 4 | 2.7831 | 2.5703 | 1.2849 | 1.1111 | 1.4592 | 52.4298
04/16/09 | 0:05 | 0 | 19.892 | 0 | 1 | 0 | 53.47 | 51.108 | 26.691 | 26.161 | 17.793 | 24.163 | 13.175 | 1 | 0 | 55.419 | 51.566 | 44.106 | 21.441 | 0 | 0 | 51.864 | 32.685 | [5 empty] | 0 | 27.309 | 5 | 2.7598 | 2.5482 | 1.2839 | 1.1111 | 1.437 | 52.07
04/16/09 | 0:06 | 0 | 19.918 | 0 | 1 | 0 | 44.128 | 49.962 | 26.691 | 26.112 | 29.942 | 24.114 | 13.175 | 0 | 0 | 55.396 | 51.521 | 44.078 | 21.363 | 0 | 0 | 51.813 | 32.61 | [5 empty] | 0 | 18.016 | 6 | 2.7598 | 2.5482 | 1.2839 | 1.1111 | 1.437 | 52.07
04/16/09 | 0:07 | 0 | 19.918 | 0 | 1 | 0 | 57.722 | 48.538 | 26.885 | 26.211 | 19.571 | 24.139 | 13.15 | 1 | 0 | 55.419 | 51.542 | 44.106 | 21.417 | 0 | 0 | 51.888 | 32.685 | [5 empty] | 0 | 31.511 | 7 | 2.7671 | 2.5551 | 1.2842 | 1.1111 | 1.444 | 52.1831
04/16/09 | 0:08 | 0 | 19.918 | 0 | 0 | 0 | 53.491 | 52.506 | 26.98 | 26.306 | 27.969 | 24.234 | 13.125 | 0 | 0 | 55.396 | 51.566 | 44.128 | 21.441 | 0 | 0 | 51.888 | 32.708 | [5 empty] | 0 | 27.185 | 8 | 2.7744 | 2.562 | 1.2845 | 1.1111 | 1.4509 | 52.2956
04/16/09 | 0:09 | 0 | 19.94 | 0 | 1 | 0 | 49.731 | 51.085 | 26.98 | 26.355 | 24.234 | 24.234 | 13.077 | 1 | 0 | 55.372 | 51.542 | 44.152 | 21.417 | 0 | 0 | 51.911 | 32.708 | [5 empty] | 0 | 23.376 | 9 | 2.7884 | 2.5753 | 1.2851 | 1.1111 | 1.4642 | 52.5099
04/16/09 | 0:10 | 0 | 19.94 | 0 | 0 | 0 | 59.559 | 49.066 | 27.125 | 26.426 | 17.793 | 24.21 | 13.052 | 1 | 0 | 55.396 | 51.521 | 44.176 | 21.417 | 0 | 0 | 51.932 | 32.685 | [5 empty] | 0 | 33.133 | 10 | 2.7957 | 2.5822 | 1.2854 | 1.1111 | 1.4711 | 52.6207
04/16/09 | 0:11 | 0 | 19.94 | 0 | 0 | 0 | 59.493 | 49.341 | 27.27 | 26.402 | 16.559 | 24.234 | 13.077 | 0 | 0 | 55.372 | 51.521 | 44.128 | 21.417 | 0 | 0 | 51.888 | 32.615 | [5 empty] | 0 | 33.091 | 11 | 2.7884 | 2.5753 | 1.2851 | 1.1111 | 1.4642 | 52.5099
04/16/09 | 0:12 | 1 | 19.91 | 0 | 1 | 0 | 52.845 | 50.758 | 27.216 | 26.421 | 29.624 | 24.254 | 12.997 | 0 | 0 | 55.344 | 51.493 | 44.123 | 21.387 | 0 | 0 | 51.813 | 32.586 | [5 empty] | 19.91 | 26.424 | 12 | 2.8117 | 2.5974 | 1.286 | 1.1111 | 1.4863 | 52.8624
04/16/09 | 0:13 | 0 | 19.918 | 0 | 1 | 0 | 56.622 | 52.415 | 27.294 | 26.546 | 19.397 | 24.283 | 13.002 | 1 | 0 | 55.372 | 51.521 | 44.176 | 21.417 | 0 | 0 | 51.841 | 32.639 | [5 empty] | 0 | 30.076 | 13 | 2.8102 | 2.596 | 1.286 | 1.1111 | 1.4849 | 52.8406
04/16/09 | 0:14 | 0 | 19.862 | 0 | 0 | 0 | 62.021 | 50.483 | 27.36 | 26.566 | 17.072 | 24.18 | 12.997 | 0 | 0 | 55.298 | 51.446 | 44.123 | 21.363 | 0 | 0 | 51.813 | 32.61 | [5 empty] | 0 | 35.455 | 14 | 2.8117 | 2.5974 | 1.286 | 1.1111 | 1.4863 | 52.8624
04/16/09 | 0:15 | 0 | 19.887 | 0 | 0 | 0 | 61.437 | 49.75 | 27.53 | 26.517 | 16.576 | 24.229 | 12.997 | 1 | 0 | 55.321 | 51.493 | 44.099 | 21.363 | 0 | 0 | 51.766 | 32.632 | [5 empty] | 0 | 34.92 | 15 | 2.8117 | 2.5974 | 1.286 | 1.1111 | 1.4863 | 52.8624
04/16/09 | 0:16 | 0 | 19.91 | 0 | 0 | 0 | 60.652 | 49.521 | 27.456 | 26.566 | 15.639 | 24.254 | 12.899 | 0 | 0 | 55.321 | 51.446 | 44.195 | 21.363 | 0 | 0 | 51.766 | 32.656 | [5 empty] | 0 | 34.086 | 16 | 2.8402 | 2.6246 | 1.2872 | 1.1111 | 1.5134 | 53.2864
04/16/09 | 0:17 | 0 | 19.887 | 0 | 0 | 0 | 59.913 | 49.337 | 27.481 | 26.566 | 15.219 | 24.229 | 12.848 | 0 | 0 | 55.344 | 51.4 | 44.24 | 21.338 | 0 | 0 | 51.813 | 32.632 | [5 empty] | 0 | 33.347 | 17 | 2.8551 | 2.6387 | 1.2878 | 1.1111 | 1.5276 | 53.5036
04/16/09 | 0:18 | 0 | 19.91 | 0 | 0 | 0 | 59.173 | 49.017 | 27.53 | 26.542 | 14.726 | 24.229 | 12.65 | 0 | 0 | 55.321 | 51.47 | 44.171 | 21.363 | 0 | 0 | 51.766 | 32.61 | [5 empty] | 0 | 32.631 | 18 | 2.9127 | 2.6935 | 1.2901 | 1.1111 | 1.5824 | 54.3262
04/16/09 | 0:19 | 0 | 19.91 | 0 | 0 | 0 | 58.457 | 48.786 | 27.601 | 26.492 | 14.43 | 24.254 | 12.725 | 0 | 0 | 55.321 | 51.446 | 44.147 | 21.387 | 0 | 0 | 51.766 | 32.61 | [5 empty] | 0 | 31.965 | 19 | 2.8909 | 2.6727 | 1.2893 | 1.1111 | 1.5616 | 54.0185
04/16/09 | 0:20 | 0 | 19.887 | 0 | 0 | 0 | 57.783 | 48.557 | 27.601 | 26.492 | 14.553 | 24.229 | 12.501 | 0 | 0 | 55.321 | 51.446 | 44.171 | 21.363 | 0 | 0 | 51.722 | 32.632 | [5 empty] | 0 | 31.291 | 20 | 2.9561 | 2.7347 | 1.2919 | 1.1111 | 1.6236 | 54.924
04/16/09 | 0:21 | 0 | 19.887 | 0 | 0 | 0 | 57.11 | 48.352 | 27.65 | 26.492 | 13.985 | 24.18 | 12.305 | 0 | 0 | 55.298 | 51.423 | 44.171 | 21.363 | 0 | 0 | 51.745 | 32.61 | [5 empty] | 0 | 30.618 | 21 | 3.0132 | 2.789 | 1.2942 | 1.1111 | 1.6779 | 55.6841
04/16/09 | 0:22 | 0 | 19.92 | 0 | 0 | 0 | 56.428 | 48.132 | 27.687 | 26.529 | 13.675 | 24.193 | 12.293 | 0 | 0 | 55.309 | 51.388 | 44.207 | 21.4 | 0 | 0 | 51.734 | 32.62 | [5 empty] | 0 | 29.899 | 22 | 3.0167 | 2.7923 | 1.2944 | 1.1111 | 1.6812 | 55.7297
04/16/09 | 0:23 | 0 | 19.92 | 0 | 0 | 0 | 55.769 | 47.859 | 27.758 | 26.458 | 13.577 | 24.168 | 12.466 | 0 | 0 | 55.286 | 51.435 | 44.159 | 21.4 | 0 | 0 | 51.71 | 32.62 | [5 empty] | 0 | 29.311 | 23 | 2.9663 | 2.7444 | 1.2923 | 1.1111 | 1.6333 | 55.0618
04/16/09 | 0:24 | 0 | 19.945 | 0 | 0 | 0 | 55.127 | 47.628 | 27.807 | 26.434 | 13.625 | 24.121 | 12.514 | 0 | 0 | 55.286 | 51.411 | 44.207 | 21.4 | 0 | 0 | 51.71 | 32.644 | [5 empty] | 0 | 28.693 | 24 | 2.9523 | 2.7311 | 1.2917 | 1.1111 | 1.62 | 54.8725
04/16/09 | 0:25 | 0 | 19.945 | 0 | 0 | 0 | 54.485 | 47.376 | 27.807 | 26.434 | 13.577 | 24.121 | 12.614 | 0 | 0 | 55.286 | 51.435 | 44.135 | 21.4 | 0 | 0 | 51.664 | 32.668 | [5 empty] | 0 | 28.051 | 25 | 2.9232 | 2.7034 | 1.2906 | 1.1111 | 1.5923 | 54.4722
04/16/09 | 0:26 | 0 | 19.719 | 0 | 0 | 0 | 53.949 | 47.712 | 27.581 | 26.738 | 13.1 | 23.969 | 12.185 | 0 | 0 | 55.188 | 51.082 | 44.55 | 21.199 | 0 | 0 | 51.818 | 32.399 | [5 empty] | 0 | 27.211 | 26 | 3.0481 | 2.8222 | 1.2956 | 1.1111 | 1.7111 | 56.1355
04/16/09 | 0:27 | 0 | 19.875 | 0 | 0 | 0 | 53.337 | 47.01 | 27.853 | 26.48 | 13.379 | 24.048 | 12.318 | 0 | 0 | 55.218 | 51.367 | 44.207 | 21.351 | 0 | 0 | 51.687 | 32.62 | [5 empty] | 0 | 26.857 | 27 | 3.0094 | 2.7854 | 1.2941 | 1.1111 | 1.6743 | 55.6346
04/16/09 | 0:28 | 0 | 19.95 | 0 | 0 | 0 | 52.77 | 46.739 | 27.932 | 26.439 | 13.286 | 24.053 | 12.471 | 0 | 0 | 55.27 | 51.439 | 44.236 | 21.405 | 0 | 0 | 51.692 | 32.673 | [5 empty] | 0 | 26.331 | 28 | 2.9648 | 2.743 | 1.2923 | 1.1111 | 1.6319 | 55.0422
04/16/09 | 0:29 | 0 | 19.92 | 1 | 0 | 0 | 46.529 | 46.23 | 27.397 | 26.603 | 13.034 | 24.023 | 12.343 | 0 | 0 | 55.218 | 51.411 | 44.228 | 21.4 | 0 | 0 | 51.64 | 32.644 | [5 empty] | 0 | 19.926 | 29 | 3.0021 | 2.7785 | 1.2938 | 1.1111 | 1.6673 | 55.539
04/16/09 | 0:30 | 0 | 19.92 | 0 | 1 | 0 | 43.147 | 47.605 | 27.517 | 26.674 | 28.118 | 23.977 | 12.318 | 0 | 0 | 55.172 | 51.411 | 44.207 | 21.422 | 0 | 0 | 51.664 | 32.644 | [5 empty] | 0 | 16.473 | 30 | 3.0094 | 2.7854 | 1.2941 | 1.1111 | 1.6743 | 55.6346
04/16/09 | 0:31 | 0 | 19.92 | 0 | 1 | 0 | 51.136 | 48.202 | 27.613 | 26.698 | 18.688 | 23.952 | 12.366 | 1 | 0 | 55.195 | 51.388 | 44.183 | 21.422 | 0 | 0 | 51.619 | 32.644 | [5 empty] | 0 | 24.438 | 31 | 2.9954 | 2.7721 | 1.2935 | 1.1111 | 1.661 | 55.4506
04/16/09 | 0:32 | 0 | 19.9 | 0 | 0 | 0 | 63.173 | 47.742 | 27.687 | 26.723 | 15.8 | 23.903 | 12.366 | 0 | 0 | 55.195 | 51.367 | 44.159 | 21.4 | 0 | 0 | 51.619 | 32.668 | [5 empty] | 0 | 36.45 | 32 | 2.9954 | 2.7721 | 1.2935 | 1.1111 | 1.661 | 55.4506
04/16/09 | 0:33 | 0 | 19.92 | 0 | 0 | 0 | 62.21 | 47.537 | 27.733 | 26.723 | 14.935 | 23.879 | 12.318 | 0 | 0 | 55.172 | 51.367 | 44.183 | 21.4 | 0 | 0 | 51.619 | 32.668 | [5 empty] | 0 | 35.487 | 33 | 3.0094 | 2.7854 | 1.2941 | 1.1111 | 1.6743 | 55.6346
04/16/09 | 0:34 | 0 | 19.92 | 0 | 0 | 0 | 61.156 | 47.376 | 27.758 | 26.674 | 14.342 | 23.903 | 12.343 | 0 | 0 | 55.172 | 51.367 | 44.207 | 21.4 | 0 | 0 | 51.619 | 32.692 | [5 empty] | 0 | 34.482 | 34 | 3.0021 | 2.7785 | 1.2938 | 1.1111 | 1.6673 | 55.539
04/16/09 | 0:35 | 0 | 19.9 | 0 | 0 | 0 | 60.17 | 47.215 | 27.687 | 26.698 | 13.849 | 23.952 | 12.366 | 0 | 0 | 55.172 | 51.367 | 44.183 | 21.4 | 0 | 0 | 51.664 | 32.692 | [5 empty] | 0 | 33.472 | 35 | 2.9954 | 2.7721 | 1.2935 | 1.1111 | 1.661 | 55.4506
04/16/09 | 0:36 | 0 | 19.945 | 0 | 0 | 0 | 59.342 | 46.963 | 27.758 | 26.649 | 13.65 | 23.903 | 12.318 | 1 | 0 | 55.148 | 51.367 | 44.183 | 21.422 | 0 | 0 | 51.619 | 32.74 | [5 empty] | 0 | 32.693 | 36 | 3.0094 | 2.7854 | 1.2941 | 1.1111 | 1.6743 | 55.6346
04/16/09 | 0:37 | 0 | 19.887 | 0 | 0 | 0 | 58.571 | 46.795 | 27.726 | 26.642 | 13.396 | 23.871 | 12.185 | 0 | 0 | 55.118 | 51.313 | 44.128 | 21.368 | 0 | 0 | 51.589 | 32.637 | [5 empty] | 0 | 31.929 | 37 | 3.0481 | 2.8222 | 1.2956 | 1.1111 | 1.7111 | 56.1355
04/16/09 | 0:38 | 0 | 19.867 | 0 | 0 | 0 | 57.854 | 46.659 | 27.75 | 26.593 | 13.321 | 23.871 | 12.185 | 0 | 0 | 55.097 | 51.29 | 44.176 | 21.343 | 0 | 0 | 51.61 | 32.613 | [5 empty] | 0 | 31.261 | 38 | 3.0481 | 2.8222 | 1.2956 | 1.1111 | 1.7111 | 56.1355
04/16/09 | 0:39 | 0 | 19.867 | 0 | 0 | 0 | 57.181 | 46.384 | 27.821 | 26.618 | 13.198 | 23.896 | 12.285 | 0 | 0 | 55.074 | 51.313 | 44.128 | 21.368 | 0 | 0 | 51.589 | 32.613 | [5 empty] | 0 | 30.563 | 39 | 3.019 | 2.7945 | 1.2944 | 1.1111 | 1.6834 | 55.7601
04/16/09 | 0:40 | 0 | 19.9 | 0 | 0 | 0 | 56.606 | 46.3 | 27.807 | 26.674 | 13.23 | 23.977 | 12.242 | 0 | 0 | 55.127 | 51.274 | 44.228 | 21.4 | 0 | 0 | 51.64 | 32.668 | [5 empty] | 0 | 29.932 | 40 | 3.0315 | 2.8064 | 1.295 | 1.1111 | 1.6953 | 55.9224
04/16/09 | 0:41 | 0 | 19.9 | 0 | 0 | 0 | 56.021 | 46.116 | 27.853 | 26.674 | 13.157 | 24.023 | 12.217 | 0 | 0 | 55.104 | 51.297 | 44.252 | 21.4 | 0 | 0 | 51.64 | 32.644 | [5 empty] | 0 | 29.347 | 41 | 3.0388 | 2.8133 | 1.2953 | 1.1111 | 1.7022 | 56.0161
04/16/09 | 0:42 | 0 | 19.933 | 0 | 0 | 0 | 55.414 | 45.831 | 27.915 | 26.615 | 13.069 | 24.014 | 12.23 | 0 | 0 | 55.118 | 51.355 | 44.149 | 21.436 | 0 | 0 | 51.631 | 32.68 | [5 empty] | 0 | 28.799 | 42 | 3.035 | 2.8097 | 1.2951 | 1.1111 | 1.6986 | 55.9674
04/16/09 | 0:43 | 0 | 19.933 | 0 | 0 | 0 | 54.842 | 45.647 | 27.964 | 26.591 | 12.997 | 23.964 | 12.255 | 0 | 0 | 55.118 | 51.334 | 44.171 | 21.412 | 0 | 0 | 51.608 | 32.68 | [5 empty] | 0 | 28.251 | 43 | 3.0277 | 2.8028 | 1.2948 | 1.1111 | 1.6917 | 55.8734
04/16/09 | 0:44 | 0 | 19.933 | 0 | 0 | 0 | 54.245 | 45.441 | 27.988 | 26.542 | 12.946 | 23.964 | 12.353 | 0 | 0 | 55.118 | 51.355 | 44.149 | 21.412 | 0 | 0 | 51.563 | 32.68 | [5 empty] | 0 | 27.703 | 44 | 2.9992 | 2.7757 | 1.2936 | 1.1111 | 1.6646 | 55.5006
04/16/09 | 0:45 | 0 | 19.903 | 0 | 0 | 0 | 53.622 | 45.252 | 27.983 | 26.537 | 12.916 | 23.96 | 12.275 | 0 | 0 | 55.067 | 51.283 | 44.097 | 21.383 | 0 | 0 | 51.535 | 32.675 | [5 empty] | 0 | 27.085 | 45 | 3.0219 | 2.7973 | 1.2946 | 1.1111 | 1.6862 | 55.7979
04/16/09 | 0:46 | 0 | 19.903 | 0 | 0 | 0 | 53.003 | 45.023 | 28.005 | 26.537 | 12.891 | 23.935 | 12.25 | 0 | 0 | 55.067 | 51.306 | 44.121 | 21.358 | 0 | 0 | 51.535 | 32.675 | [5 empty] | 0 | 26.466 | 46 | 3.0292 | 2.8042 | 1.2949 | 1.1111 | 1.6931 | 55.8923
04/16/09 | 0:47 | 0 | 19.882 | 0 | 0 | 0 | 47.843 | 44.748 | 27.79 | 26.681 | 12.891 | 23.935 | 12.225 | 0 | 0 | 55.067 | 51.306 | 44.097 | 21.407 | 0 | 0 | 51.58 | 32.699 | [5 empty] | 0 | 21.162 | 47 | 3.0365 | 2.8111 | 1.2952 | 1.1111 | 1.7 | 55.9862
04/16/09 | 0:48 | 0 | 19.933 | 0 | 1 | 0 | 41.822 | 43.255 | 28.422 | 26.76 | 27.24 | 23.94 | 12.378 | 0 | 0 | 55.095 | 51.311 | 44.171 | 21.436 | 0 | 0 | 51.608 | 32.704 | [5 empty] | 0 | 15.062 | 48 | 2.9919 | 2.7688 | 1.2934 | 1.1111 | 1.6577 | 55.4044
04/16/09 | 0:49 | 0 | 19.933 | 0 | 1 | 0 | 58.502 | 43.913 | 28.469 | 26.904 | 17.492 | 23.94 | 12.28 | 0 | 0 | 55.071 | 51.311 | 44.125 | 21.436 | 0 | 0 | 51.608 | 32.704 | [5 empty] | 0 | 31.598 | 49 | 3.0205 | 2.7959 | 1.2945 | 1.1111 | 1.6848 | 55.779
04/16/09 | 0:50 | 0 | 19.933 | 0 | 1 | 0 | 57.336 | 45.579 | 28.179 | 27.12 | 23.241 | 23.869 | 12.378 | 1 | 0 | 55.071 | 51.264 | 44.149 | 21.436 | 0 | 0 | 51.587 | 32.68 | [5 empty] | 0 | 30.216 | 50 | 2.9919 | 2.7688 | 1.2934 | 1.1111 | 1.6577 | 55.4044
04/16/09 | 0:51 | 0 | 19.903 | 0 | 1 | 0 | 50.823 | 44.634 | 27.596 | 27.549 | 24.705 | 23.864 | 12.275 | 0 | 0 | 55.02 | 51.26 | 44.049 | 21.429 | 0 | 0 | 51.559 | 32.723 | [5 empty] | 0 | 23.274 | 51 | 3.0219 | 2.7973 | 1.2946 | 1.1111 | 1.6862 | 55.7979
04/16/09 | 0:52 | 0 | 19.928 | 0 | 1 | 0 | 56.95 | 46.996 | 27.042 | 27.839 | 16.622 | 23.864 | 12.471 | 1 | 0 | 55.02 | 51.26 | 44.073 | 21.383 | 0 | 0 | 51.559 | 32.699 | [5 empty] | 0 | 29.111 | 52 | 2.9648 | 2.743 | 1.2923 | 1.1111 | 1.6319 | 55.0422
04/16/09 | 0:53 | 1 | 19.913 | 0 | 0 | 1 | 47.551 | 51.86 | 26.711 | 27.939 | 28.518 | 23.964 | 12.403 | 0 | 0 | 55.001 | 51.264 | 44.125 | 21.412 | 0 | 0 | 51.587 | 32.752 | [5 empty] | 19.913 | 19.612 | 53 | 2.9846 | 2.7618 | 1.2931 | 1.1111 | 1.6507 | 55.3077
04/16/09 | 0:54 | 0 | 19.903 | 0 | 1 | 0 | 58.162 | 51.58 | 26.441 | 27.476 | 19.437 | 23.911 | 12.398 | 1 | 0 | 54.973 | 51.19 | 44.073 | 21.383 | 0 | 0 | 51.603 | 32.747 | [5 empty] | 0 | 30.686 | 0 | 2.9861 | 2.7632 | 1.2931 | 1.1111 | 1.6521 | 55.3271
04/16/09 | 0:55 | 0 | 19.857 | 0 | 1 | 0 | 50.662 | 54.492 | 26.343 | 27.02 | 27.91 | 23.911 | 12.373 | 0 | 0 | 54.973 | 51.213 | 44.049 | 21.383 | 0 | 0 | 51.58 | 32.747 | [5 empty] | 0 | 23.642 | 1 | 2.9934 | 2.7702 | 2.1823 | 2 | 0.77015 | 25.7285
04/16/09 | 0:56 | 0 | 19.928 | 0 | 1 | 0 | 53.988 | 51.421 | 26.176 | 26.586 | 22.322 | 23.935 | 12.449 | 1 | 0 | 54.997 | 51.26 | 43.98 | 21.429 | 0 | 0 | 51.58 | 32.747 | [5 empty] | 0 | 27.402 | 2 | 2.9713 | 2.7491 | 2.1814 | 2 | 0.74912 | 25.2122
04/16/09 | 0:57 | 0 | 19.903 | 1 | 1 | 0 | 51.374 | 54.425 | 26.078 | 26.201 | 25.767 | 23.935 | 12.521 | 1 | 0 | 54.973 | 51.236 | 44.025 | 21.407 | 0 | 0 | 51.58 | 32.723 | [5 empty] | 0 | 25.173 | 3 | 2.9503 | 2.7292 | 2.1806 | 2 | 0.72919 | 24.7158
04/16/09 | 0:58 | 0 | 19.882 | 0 | 1 | 0 | 49.516 | 50.87 | 25.958 | 25.933 | 26.561 | 23.96 | 12.423 | 1 | 0 | 55.02 | 51.236 | 43.98 | 21.429 | 0 | 0 | 51.559 | 32.723 | [5 empty] | 0 | 23.583 | 4 | 2.9788 | 2.7563 | 2.1817 | 2 | 0.75631 | 25.3897
04/16/09 | 0:59 | 0 | 19.903 | 0 | 1 | 0 | 51.421 | 53.622 | 25.958 | 25.767 | 23.815 | 23.984 | 12.398 | 0 | 0 | 55.02 | 51.236 | 43.98 | 21.383 | 0 | 0 | 51.489 | 32.747 | [5 empty] | 0 | 25.654 | 5 | 2.9861 | 2.7632 | 2.182 | 2 | 0.76323 | 25.5595
04/16/09 | 1:00 | 0 | 19.928 | 0 | 2 | 0 | 47.087 | 49.516 | 25.887 | 25.669 | 29.332 | 24.009 | 12.398 | 1 | 0 | 55.02 | 51.213 | 43.98 | 21.383 | 0 | 0 | 51.512 | 32.699 | [5 empty] | 0 | 21.418 | 6 | 2.9861 | 2.7632 | 2.182 | 2 | 0.76323 | 25.5595
04/16/09 | 1:01 | 0 | 19.903 | 0 | 1 | 0 | 50.41 | 52.382 | 25.887 | 25.548 | 23.187 | 24.009 | 12.471 | 1 | 0 | 55.02 | 51.236 | 44.001 | 21.383 | 0 | 0 | 51.489 | 32.699 | [5 empty] | 0 | 24.862 | 7 | 2.9648 | 2.743 | 2.1811 | 2 | 0.74303 | 25.0613
04/16/09 | 1:02 | 1 | 19.867 | 0 | 1 | 0 | 45.929 | 48.244 | 25.853 | 25.443 | 29.224 | 23.972 | 12.363 | 1 | 0 | 55.008 | 51.157 | 43.92 | 21.324 | 0 | 0 | 51.409 | 32.641 | [5 empty] | 19.867 | 20.486 | 8 | 2.9963 | 2.7729 | 2.1824 | 2 | 0.77292 | 25.7959
04/16/09 | 1:03 | 0 | 19.877 | 0 | 2 | 0 | 48.48 | 50.889 | 25.884 | 25.475 | 24.607 | 24.077 | 12.519 | 1 | 0 | 55.039 | 51.211 | 43.927 | 21.38 | 0 | 0 | 51.463 | 32.697 | [5 empty] | 0 | 23.005 | 9 | 2.9509 | 2.7297 | 2.1806 | 2 | 0.72974 | 24.7297
04/16/09 | 1:04 | 0 | 19.925 | 0 | 1 | 0 | 46.877 | 47.565 | 25.86 | 25.45 | 28.052 | 24.077 | 12.421 | 1 | 0 | 55.062 | 51.187 | 43.905 | 21.38 | 0 | 0 | 51.463 | 32.697 | [5 empty] | 0 | 21.427 | 10 | 2.9794 | 2.7569 | 2.1817 | 2 | 0.75687 | 25.4033
04/16/09 | 1:05 | 0 | 19.877 | 0 | 2 | 0 | 46.487 | 48.389 | 25.835 | 25.475 | 25.74 | 24.124 | 12.469 | 1 | 0 | 55.039 | 51.164 | 43.927 | 21.38 | 0 | 0 | 51.463 | 32.673 | [5 empty] | 0 | 21.012 | 11 | 2.9654 | 2.7436 | 2.1812 | 2 | 0.74358 | 25.075
04/16/09 | 1:06 | 0 | 19.9 | 0 | 1 | 0 | 47.861 | 47.105 | 25.906 | 25.475 | 27.064 | 24.148 | 12.446 | 0 | 0 | 55.015 | 51.187 | 43.905 | 21.402 | 0 | 0 | 51.507 | 32.625 | [5 empty] | 0 | 22.386 | 12 | 2.9721 | 2.7499 | 2.1814 | 2 | 0.74995 | 25.2327
04/16/09 | 1:07 | 0 | 19.845 | 0 | 2 | 0 | 44.783 | 46.732 | 25.875 | 25.465 | 27.513 | 24.141 | 12.413 | 1 | 0 | 54.985 | 51.11 | 43.896 | 21.324 | 0 | 0 | 51.453 | 32.618 | [5 empty] | 0 | 19.318 | 13 | 2.9817 | 2.7591 | 2.1818 | 2 | 0.75908 | 25.4577
04/16/09 | 1:08 | 1 | 19.9 | 1 | 1 | 0 | 50.66 | 47.679 | 26.005 | 25.497 | 25.401 | 24.173 | 12.494 | 1 | 0 | 55.015 | 51.141 | 43.882 | 21.402 | 0 | 0 | 51.463 | 32.649 | [5 empty] | 19.9 | 25.163 | 14 | 2.9581 | 2.7367 | 2.1809 | 2 | 0.73666 | 24.9028
04/16/09 | 1:09 | 0 | 19.877 | 0 | 2 | 0 | 42.353 | 45.569 | 26.005 | 25.62 | 28.797 | 24.222 | 12.469 | 1 | 0 | 55.015 | 51.164 | 43.927 | 21.38 | 0 | 0 | 51.484 | 32.673 | [5 empty] | 0 | 16.733 | 15 | 2.9654 | 2.7436 | 2.1812 | 2 | 0.74358 | 25.075
04/16/09 | 1:10 | 0 | 19.867 | 0 | 1 | 0 | 52.095 | 48.956 | 26.044 | 25.588 | 23.54 | 24.215 | 12.338 | 1 | 0 | 54.985 | 51.11 | 43.85 | 21.37 | 0 | 0 | 51.432 | 32.665 | [5 empty] | 0 | 26.507 | 16 | 3.0036 | 2.7798 | 2.1827 | 2 | 0.77984 | 25.9638
04/16/09 | 1:11 | 0 | 19.877 | 0 | 2 | 0 | 40.545 | 44.515 | 26.164 | 25.659 | 29.224 | 24.215 | 12.338 | 1 | 0 | 54.985 | 51.134 | 43.803 | 21.37 | 0 | 0 | 51.432 | 32.641 | [5 empty] | 0 | 14.886 | 17 | 3.0036 | 2.7798 | 2.1827 | 2 | 0.77984 | 25.9638
04/16/09 | 1:12 | 0 | 19.877 | 0 | 2 | 0 | 52.31 | 49.306 | 26.294 | 25.762 | 22.559 | 24.318 | 12.371 | 1 | 0 | 54.992 | 51.141 | 43.858 | 21.402 | 0 | 0 | 51.463 | 32.649 | [5 empty] | 0 | 26.548 | 18 | 2.994 | 2.7707 | 2.1823 | 2 | 0.77071 | 25.742
04/16/09 | 1:13 | 0 | 19.845 | 0 | 1 | 0 | 40.183 | 44.109 | 26.333 | 25.779 | 29.32 | 24.261 | 12.338 | 1 | 0 | 54.961 | 51.087 | 43.826 | 21.348 | 0 | 0 | 51.409 | 32.641 | [5 empty] | 0 | 14.404 | 19 | 3.0036 | 2.7798 | 2.1827 | 2 | 0.77984 | 25.9638
04/16/09 | 1:14 | 0 | 19.867 | 0 | 2 | 0 | 51.547 | 49.024 | 26.527 | 25.899 | 21.588 | 24.286 | 12.363 | 1 | 0 | 54.94 | 51.087 | 43.826 | 21.37 | 0 | 0 | 51.432 | 32.618 | [5 empty] | 0 | 25.648 | 20 | 2.9963 | 2.7729 | 2.1824 | 2 | 0.77292 | 25.7959
04/16/09 | 1:15 | 1 | 19.845 | 0 | 1 | 0 | 41.829 | 44.25 | 26.718 | 25.997 | 30.139 | 24.335 | 12.313 | 0 | 0 | 54.94 | 51.134 | 43.826 | 21.37 | 0 | 0 | 51.386 | 32.594 | [5 empty] | 19.845 | 15.832 | 21 | 3.0109 | 2.7868 | 2.183 | 2 | 0.78676 | 26.1308
04/16/09 | 1:16 | 0 | 19.877 | 0 | 2 | 0 | 50.567 | 48.688 | 26.944 | 26.196 | 19.9 | 24.391 | 12.421 | 1 | 0 | 54.901 | 51.141 | 43.834 | 21.427 | 0 | 0 | 51.416 | 32.649 | [5 empty] | 0 | 24.371 | 22 | 2.9794 | 2.7569 | 2.1817 | 2 | 0.75687 | 25.4033
04/16/09 | 1:17 | 0 | 19.867 | 0 | 1 | 0 | 39.973 | 43.496 | 27.177 | 26.284 | 30.597 | 24.359 | 12.388 | 1 | 0 | 54.94 | 51.087 | 43.779 | 21.348 | 0 | 0 | 51.339 | 32.618 | [5 empty] | 0 | 13.689 | 23 | 2.989 | 2.766 | 2.1821 | 2 | 0.766 | 25.6272
04/16/09 | 1:18 | 0 | 19.9 | 0 | 1 | 0 | 57.596 | 48.503 | 27.258 | 26.51 | 19.606 | 24.342 | 12.494 | 1 | 0 | 54.924 | 51.117 | 43.858 | 21.402 | 0 | 0 | 51.346 | 32.649 | [5 empty] | 0 | 31.086 | 24 | 2.9581 | 2.7367 | 2.1809 | 2 | 0.73666 | 24.9028
04/16/09 | 1:19 | 0 | 19.9 | 0 | 0 | 0 | 53.778 | 50.865 | 27.297 | 26.573 | 28.621 | 24.406 | 12.363 | 1 | 0 | 54.87 | 51.087 | 43.826 | 21.37 | 0 | 0 | 51.295 | 32.641 | [5 empty] | 0 | 27.205 | 25 | 2.9963 | 2.7729 | 2.1824 | 2 | 0.77292 | 25.7959
04/16/09 | 1:20 | 0 | 19.9 | 1 | 1 | 0 | 50.704 | 46.326 | 27.4 | 26.703 | 24.028 | 24.391 | 12.396 | 1 | 0 | 54.877 | 51.117 | 43.81 | 21.427 | 0 | 0 | 51.346 | 32.673 | [5 empty] | 0 | 24.001 | 26 | 2.9867 | 2.7638 | 2.182 | 2 | 0.76379 | 25.5731
04/16/09 | 1:21 | 0 | 19.867 | 0 | 0 | 0 | 60.415 | 44.575 | 27.466 | 26.743 | 18.661 | 24.359 | 12.388 | 0 | 0 | 54.894 | 51.043 | 43.779 | 21.348 | 0 | 0 | 51.316 | 32.594 | [5 empty] | 0 | 33.672 | 27 | 2.989 | 2.766 | 2.1821 | 2 | 0.766 | 25.6272
04/16/09 | 1:22 | 0 | 19.855 | 0 | 0 | 0 | 60.424 | 45.135 | 27.476 | 26.779 | 17.29 | 24.369 | 12.376 | 0 | 0 | 54.856 | 51.029 | 43.767 | 21.336 | 0 | 0 | 51.281 | 32.582 | [5 empty] | 0 | 33.645 | 28 | 2.9925 | 2.7693 | 2.1823 | 2 | 0.76932 | 25.7083
04/16/09 | 1:23 | 0 | 19.855 | 0 | 1 | 1 | 58.046 | 45.548 | 27.476 | 26.801 | 27.983 | 24.345 | 12.376 | 1 | 0 | 54.812 | 51.029 | 43.812 | 21.358 | 0 | 0 | 51.234 | 32.582 | [5 empty] | 0 | 31.245 | 29 | 2.9925 | 2.7693 | 2.1823 | 2 | 0.76932 | 25.7083
04/16/09 | 1:24 | 0 | 19.855 | 0 | 0 | 0 | 51.647 | 50.455 | 27.549 | 26.85 | 22.564 | 24.345 | 12.35 | 0 | 0 | 54.835 | 51.029 | 43.812 | 21.336 | 0 | 0 | 51.257 | 32.558 | [5 empty] | 0 | 24.797 | 0 | 3.0001 | 2.7765 | 2.1826 | 2 | 0.77652 | 25.8833
04/16/09 | 1:25 | 0 | 19.885 | 0 | 1 | 0 | 62.311 | 51.194 | 27.603 | 26.953 | 17.517 | 24.398 | 12.381 | 1 | 0 | 54.863 | 51.057 | 43.865 | 21.341 | 0 | 0 | 51.285 | 32.61 | [5 empty] | 0 | 35.358 | 1 | 2.9911 | 2.7679 | 0.87186 | 0.68966 | 2.0783 | 69.4834
04/16/09 | 1:26 | 0 | 19.84 | 0 | 0 | 0 | 62.4 | 50.667 | 27.628 | 26.953 | 16.184 | 24.352 | 12.406 | 0 | 0 | 54.863 | 51.08 | 43.913 | 21.365 | 0 | 0 | 51.309 | 32.61 | [5 empty] | 0 | 35.447 | 2 | 2.9838 | 2.761 | 0.87156 | 0.68966 | 2.0714 | 69.421
04/16/09 | 1:27 | 0 | 19.832 | 0 | 0 | 0 | 61.455 | 50.434 | 27.62 | 26.924 | 15.832 | 24.322 | 12.376 | 0 | 0 | 54.812 | 51.005 | 43.884 | 21.358 | 0 | 0 | 51.257 | 32.582 | [5 empty] | 0 | 34.531 | 3 | 2.9925 | 2.7693 | 0.87192 | 0.68966 | 2.0797 | 69.4958
04/16/09 | 1:28 | 0 | 19.84 | 0 | 0 | 0 | 60.698 | 50.207 | 27.723 | 26.904 | 15.221 | 24.398 | 12.406 | 0 | 0 | 54.84 | 51.033 | 43.913 | 21.365 | 0 | 0 | 51.262 | 32.61 | [5 empty] | 0 | 33.794 | 4 | 2.9838 | 2.761 | 0.87156 | 0.68966 | 2.0714 | 69.421
04/16/09 | 1:29 | 0 | 19.832 | 0 | 0 | 0 | 59.908 | 49.95 | 27.669 | 26.875 | 15.068 | 24.418 | 12.325 | 0 | 0 | 54.789 | 51.005 | 43.884 | 21.336 | 0 | 0 | 51.234 | 32.606 | [5 empty] | 0 | 33.033 | 5 | 3.0074 | 2.7834 | 0.87252 | 0.68966 | 2.0938 | 69.622
04/16/09 | 1:30 | 0 | 19.832 | 0 | 0 | 0 | 59.212 | 49.675 | 27.694 | 26.875 | 14.968 | 24.345 | 12.252 | 0 | 0 | 54.812 | 50.982 | 43.884 | 21.311 | 0 | 0 | 51.234 | 32.606 | [5 empty] | 0 | 32.337 | 6 | 3.0286 | 2.8036 | 0.87338 | 0.68966 | 2.114 | 69.8005
04/16/09 | 1:31 | 0 | 19.832 | 0 | 0 | 0 | 58.518 | 49.423 | 27.743 | 26.85 | 14.573 | 24.322 | 12.227 | 0 | 0 | 54.812 | 50.982 | 43.86 | 21.336 | 0 | 0 | 51.213 | 32.63 | [5 empty] | 0 | 31.668 | 7 | 3.0359 | 2.8106 | 0.87368 | 0.68966 | 2.1209 | 69.8611
04/16/09 | 1:32 | 0 | 19.855 | 0 | 0 | 0 | 57.891 | 49.148 | 27.79 | 26.801 | 14.301 | 24.273 | 12.202 | 0 | 0 | 54.812 | 50.982 | 43.908 | 21.336 | 0 | 0 | 51.213 | 32.606 | [5 empty] | 0 | 31.09 | 8 | 3.0432 | 2.8175 | 0.87397 | 0.68966 | 2.1278 | 69.9214
04/16/09 | 1:33 | 0 | 19.855 | 0 | 0 | 0 | 57.24 | 48.874 | 27.814 | 26.779 | 14.08 | 24.273 | 12.252 | 0 | 0 | 54.812 | 50.982 | 43.908 | 21.358 | 0 | 0 | 51.234 | 32.606 | [5 empty] | 0 | 30.461 | 9 | 3.0286 | 2.8036 | 0.87338 | 0.68966 | 2.114 | 69.8005
04/16/09 | 1:34 | 0 | 19.855 | 0 | 0 | 0 | 56.613 | 48.62 | 27.863 | 26.755 | 13.856 | 24.249 | 12.177 | 0 | 0 | 54.812 | 50.982 | 43.86 | 21.336 | 0 | 0 | 51.213 | 32.606 | [5 empty] | 0 | 29.858 | 10 | 3.0505 | 2.8244 | 0.87427 | 0.68966 | 2.1348 | 69.9813
04/16/09 | 1:35 | 0 | 19.832 | 0 | 0 | 0 | 55.958 | 48.391 | 27.839 | 26.826 | 13.61 | 24.224 | 12.252 | 1 | 0 | 54.812 | 50.982 | 43.932 | 21.358 | 0 | 0 | 51.234 | 32.582 | [5 empty] | 0 | 29.132 | 11 | 3.0286 | 2.8036 | 0.87338 | 0.68966 | 2.114 | 69.8005
04/16/09 | 1:36 | 0 | 19.832 | 0 | 0 | 0 | 55.293 | 48.116 | 27.91 | 26.779 | 13.758 | 24.153 | 12.227 | 0 | 0 | 54.789 | 50.982 | 43.953 | 21.336 | 0 | 0 | 51.257 | 32.582 | [5 empty] | 0 | 28.514 | 12 | 3.0359 | 2.8106 | 0.87368 | 0.68966 | 2.1209 | 69.8611
04/16/09 | 1:37 | 0 | 19.855 | 0 | 0 | 0 | 54.628 | 47.819 | 27.959 | 26.73 | 13.61 | 24.129 | 12.278 | 0 | 0 | 54.789 | 50.959 | 43.884 | 21.311 | 0 | 0 | 51.234 | 32.558 | [5 empty] | 0 | 27.898 | 13 | 3.021 | 2.7964 | 0.87307 | 0.68966 | 2.1068 | 69.7372
04/16/09 | 1:38 | 0 | 19.855 | 0 | 0 | 0 | 54.009 | 47.567 | 28.008 | 26.73 | 13.685 | 24.104 | 12.227 | 0 | 0 | 54.765 | 50.959 | 43.884 | 21.336 | 0 | 0 | 51.213 | 32.558 | [5 empty] | 0 | 27.279 | 14 | 3.0359 | 2.8106 | 0.87368 | 0.68966 | 2.1209 | 69.8611
04/16/09 | 1:39 | 0 | 19.825 | 0 | 0 | 0 | 53.363 | 47.264 | 27.978 | 26.627 | 13.406 | 24.028 | 12.147 | 0 | 0 | 54.714 | 50.886 | 43.855 | 21.307 | 0 | 0 | 51.185 | 32.529 | [5 empty] | 0 | 26.736 | 15 | 3.0592 | 2.8327 | 0.87462 | 0.68966 | 2.1431 | 70.0529
04/16/09 | 1:40 | 0 | 19.825 | 0 | 0 | 0 | 49.785 | 46.989 | 27.785 | 26.772 | 13.359 | 24.028 | 12.172 | 0 | 0 | 54.714 | 50.931 | 43.855 | 21.329 | 0 | 0 | 51.162 | 32.529 | [5 empty] | 0 | 23.013 | 16 | 3.0519 | 2.8258 | 0.87433 | 0.68966 | 2.1361 | 69.9933
04/16/09 | 1:41 | 0 | 19.802 | 0 | 0 | 0 | 46.232 | 45.934 | 27.446 | 26.917 | 13.258 | 24.028 | 12.222 | 0 | 0 | 54.714 | 50.931 | 43.855 | 21.307 | 0 | 0 | 51.162 | 32.505 | [5 empty] | 0 | 19.315 | 17 | 3.0374 | 2.812 | 0.87374 | 0.68966 | 2.1223 | 69.8732
04/16/09 | 1:42 | 1 | 19.908 | 0 | 1 | 0 | 43.96 | 47.138 | 27.53 | 27 | 29.817 | 24.06 | 12.205 | 0 | 0 | 54.796 | 50.968 | 43.96 | 21.338 | 0 | 0 | 51.243 | 32.563 | [5 empty] | 19.908 | 16.96 | 18 | 3.0423 | 2.8167 | 0.87394 | 0.68966 | 2.127 | 69.9141
04/16/09 | 1:43 | 0 | 19.862 | 0 | 0 | 0 | 55.186 | 48.261 | 27.41 | 27.025 | 18.824 | 24.06 | 12.23 | 0 | 0 | 54.796 | 50.968 | 43.937 | 21.363 | 0 | 0 | 51.197 | 32.586 | [5 empty] | 0 | 28.161 | 19 | 3.035 | 2.8097 | 0.87364 | 0.68966 | 2.1201 | 69.8538
04/16/09 | 1:44 | 0 | 19.852 | 0 | 1 | 0 | 64.283 | 47.981 | 27.405 | 26.946 | 15.732 | 23.96 | 12.2 | 1 | 0 | 54.768 | 50.917 | 43.908 | 21.333 | 0 | 0 | 51.169 | 32.534 | [5 empty] | 0 | 37.337 | 20 | 3.0438 | 2.818 | 0.874 | 0.68966 | 2.1284 | 69.9262
04/16/09 | 1:45 | 0 | 19.908 | 0 | 0 | 0 | 63.212 | 47.78 | 27.434 | 26.951 | 15.219 | 24.036 | 12.18 | 0 | 0 | 54.775 | 50.968 | 43.937 | 21.409 | 0 | 0 | 51.197 | 32.563 | [5 empty] | 0 | 36.261 | 21 | 3.0496 | 2.8236 | 0.87423 | 0.68966 | 2.1339 | 69.9742
04/16/09 | 1:46 | 0 | 19.877 | 0 | 0 | 0 | 62.064 | 47.567 | 27.405 | 26.897 | 14.694 | 24.006 | 12.174 | 0 | 0 | 54.723 | 50.94 | 43.862 | 21.358 | 0 | 0 | 51.192 | 32.558 | [5 empty] | 0 | 35.167 | 22 | 3.0513 | 2.8252 | 0.8743 | 0.68966 | 2.1356 | 69.9885
04/16/09 | 1:47 | 0 | 19.877 | 0 | 0 | 0 | 61.054 | 47.409 | 27.38 | 26.922 | 14.274 | 24.006 | 12.124 | 0 | 0 | 54.723 | 50.917 | 43.884 | 21.358 | 0 | 0 | 51.215 | 32.582 | [5 empty] | 0 | 34.132 | 23 | 3.0659 | 2.8391 | 0.87489 | 0.68966 | 2.1494 | 70.1076
04/16/09 | 1:48 | 0 | 19.852 | 0 | 0 | 0 | 60.202 | 47.178 | 27.405 | 26.873 | 14.002 | 23.96 | 12.124 | 0 | 0 | 54.723 | 50.94 | 43.932 | 21.358 | 0 | 0 | 51.215 | 32.606 | [5 empty] | 0 | 33.329 | 24 | 3.0659 | 2.8391 | 0.87489 | 0.68966 | 2.1494 | 70.1076
04/16/09 | 1:49 | 0 | 19.882 | 0 | 0 | 0 | 59.445 | 47.047 | 27.434 | 26.951 | 13.884 | 24.011 | 12.107 | 0 | 0 | 54.728 | 50.945 | 43.913 | 21.387 | 0 | 0 | 51.22 | 32.61 | [5 empty] | 0 | 32.494 | 25 | 3.0708 | 2.8438 | 0.87509 | 0.68966 | 2.1541 | 70.1478
04/16/09 | 1:50 | 0 | 19.832 | 0 | 0 | 0 | 58.678 | 46.811 | 27.427 | 26.85 | 13.756 | 23.982 | 12.076 | 0 | 0 | 54.7 | 50.893 | 43.862 | 21.358 | 0 | 0 | 51.192 | 32.606 | [5 empty] | 0 | 31.828 | 26 | 3.0799 | 2.8524 | 0.87546 | 0.68966 | 2.1627 | 70.2208
04/16/09 | 1:51 | 0 | 19.832 | 0 | 0 | 0 | 58.028 | 46.582 | 27.476 | 26.873 | 13.459 | 23.96 | 12.149 | 0 | 0 | 54.7 | 50.893 | 43.884 | 21.358 | 0 | 0 | 51.169 | 32.627 | [5 empty] | 0 | 31.155 | 27 | 3.0586 | 2.8322 | 0.8746 | 0.68966 | 2.1425 | 70.0482
04/16/09 | 1:52 | 0 | 19.852 | 0 | 0 | 0 | 57.4 | 46.377 | 27.547 | 26.826 | 13.361 | 23.886 | 12.124 | 0 | 0 | 54.7 | 50.893 | 43.862 | 21.358 | 0 | 0 | 51.169 | 32.606 | [5 empty] | 0 | 30.574 | 28 | 3.0659 | 2.8391 | 0.87489 | 0.68966 | 2.1494 | 70.1076
04/16/09 | 1:53 | 0 | 19.832 | 0 | 0 | 0 | 56.772 | 46.169 | 27.547 | 26.826 | 13.336 | 23.861 | 12.2 | 0 | 0 | 54.677 | 50.917 | 43.838 | 21.38 | 0 | 0 | 51.169 | 32.606 | [5 empty] | 0 | 29.946 | 29 | 3.0438 | 2.818 | 0.874 | 0.68966 | 2.1284 | 69.9262
04/16/09 | 1:54 | 0 | 19.882 | 0 | 0 | 0 | 56.195 | 45.992 | 27.625 | 26.855 | 13.341 | 23.915 | 12.205 | 0 | 0 | 54.681 | 50.898 | 43.891 | 21.387 | 0 | 0 | 51.173 | 32.61 | [5 empty] | 0 | 29.34 | 30 | 3.0423 | 2.8167 | 0.87394 | 0.68966 | 2.127 | 69.9141
04/16/09 | 1:55 | 0 | 19.882 | 0 | 0 | 0 | 55.575 | 45.808 | 27.699 | 26.782 | 13.341 | 23.82 | 12.154 | 0 | 0 | 54.705 | 50.898 | 43.891 | 21.363 | 0 | 0 | 51.127 | 32.61 | [5 empty] | 0 | 28.793 | 31 | 3.0572 | 2.8308 | 0.87454 | 0.68966 | 2.1411 | 70.0363
04/16/09 | 1:56 | 0 | 19.882 | 0 | 0 | 0 | 54.933 | 45.602 | 27.699 | 26.831 | 13.218 | 23.82 | 12.255 | 0 | 0 | 54.681 | 50.898 | 43.891 | 21.387 | 0 | 0 | 51.127 | 32.586 | [5 empty] | 0 | 28.102 | 32 | 3.0277 | 2.8028 | 0.87335 | 0.68966 | 2.1132 | 69.7932
04/16/09 | 1:57 | 0 | 19.852 | 0 | 0 | 0 | 54.24 | 45.39 | 27.669 | 26.777 | 13.014 | 23.766 | 12.247 | 0 | 0 | 54.63 | 50.826 | 43.862 | 21.358 | 0 | 0 | 51.054 | 32.582 | [5 empty] | 0 | 27.463 | 33 | 3.0301 | 2.805 | 0.87344 | 0.68966 | 2.1154 | 69.8127
04/16/09 | 1:58 | 0 | 19.852 | 0 | 0 | 0 | 53.598 | 45.161 | 27.716 | 26.728 | 12.941 | 23.741 | 12.225 | 0 | 0 | 54.63 | 50.847 | 43.838 | 21.358 | 0 | 0 | 51.054 | 32.582 | [5 empty] | 0 | 26.87 | 34 | 3.0365 | 2.8111 | 0.8737 | 0.68966 | 2.1215 | 69.8659
04/16/09 | 1:59 | 0 | 19.852 | 0 | 0 | 0 | 47.637 | 44.748 | 27.451 | 26.873 | 12.891 | 23.67 | 12.273 | 0 | 0 | 54.63 | 50.87 | 43.862 | 21.38 | 0 | 0 | 51.031 | 32.582 | [5 empty] | 0 | 20.764 | 35 | 3.0225 | 2.7978 | 0.87313 | 0.68966 | 2.1082 | 69.7494
04/16/09 | 2:00 | 0 | 19.852 | 0 | 1 | 0 | 43.157 | 43.556 | 28.101 | 26.897 | 28.175 | 23.67 | 12.348 | 0 | 0 | 54.63 | 50.847 | 43.862 | 21.38 | 0 | 0 | 51.078 | 32.606 | [5 empty] | 0 | 16.26 | 36 | 3.0007 | 2.7771 | 0.87225 | 0.68966 | 2.0874 | 69.5653
04/16/09 | 2:01 | 0 | 19.877 | 0 | 1 | 0 | 59.26 | 44.748 | 28.246 | 26.85 | 17.484 | 23.621 | 12.247 | 1 | 0 | 54.609 | 50.847 | 43.838 | 21.358 | 0 | 0 | 51.054 | 32.627 | [5 empty] | 0 | 32.41 | 37 | 3.0301 | 2.805 | 0.87344 | 0.68966 | 2.1154 | 69.8127
04/16/09 | 2:02 | 0 | 19.875 | 0 | 0 | 0 | 57.414 | 46.095 | 28.074 | 26.917 | 25.472 | 23.641 | 12.27 | 0 | 0 | 54.576 | 50.795 | 43.783 | 21.353 | 0 | 0 | 51.047 | 32.622 | [5 empty] | 0 | 30.497 | 38 | 3.0234 | 2.7987 | 0.87317 | 0.68966 | 2.109 | 69.7567
04/16/09 | 2:03 | 0 | 19.85 | 0 | 1 | 0 | 52.789 | 45.086 | 27.714 | 27.255 | 24.028 | 23.641 | 12.247 | 1 | 0 | 54.555 | 50.795 | 43.738 | 21.307 | 0 | 0 | 51.024 | 32.601 | [5 empty] | 0 | 25.534 | 39 | 3.0301 | 2.805 | 0.87344 | 0.68966 | 2.1154 | 69.8127
04/16/09 | 2:04 | 0 | 19.855 | 1 | 1 | 0 | 54.329 | 48.506 | 27.405 | 27.669 | 17.414 | 23.67 | 12.202 | 0 | 0 | 54.583 | 50.823 | 43.767 | 21.383 | 0 | 0 | 51.075 | 32.606 | [5 empty] | 0 | 26.66 | 40 | 3.0432 | 2.8175 | 0.87397 | 0.68966 | 2.1278 | 69.9214
04/16/09 | 2:05 | 0 | 19.85 | 0 | 1 | 0 | 45.567 | 52.261 | 26.99 | 27.616 | 29.759 | 23.619 | 12.32 | 1 | 0 | 54.576 | 50.795 | 43.783 | 21.329 | 0 | 0 | 51.024 | 32.577 | [5 empty] | 0 | 17.951 | 41 | 3.0088 | 2.7848 | 0.87258 | 0.68966 | 2.0952 | 69.6343
04/16/09 | 2:06 | 0 | 19.825 | 0 | 2 | 0 | 56.362 | 53.706 | 26.605 | 27.304 | 18.987 | 23.665 | 12.222 | 1 | 0 | 54.555 | 50.795 | 43.762 | 21.353 | 0 | 0 | 51.047 | 32.577 | [5 empty] | 0 | 29.058 | 42 | 3.0374 | 2.812 | 0.87374 | 0.68966 | 2.1223 | 69.8732
04/16/09 | 2:07 | 1 | 19.825 | 0 | 0 | 0 | 46.209 | 53.269 | 26.387 | 27.061 | 29.543 | 23.69 | 12.295 | 0 | 0 | 54.555 | 50.772 | 43.738 | 21.353 | 0 | 0 | 51.024 | 32.553 | [5 empty] | 19.825 | 19.148 | 43 | 3.0161 | 2.7917 | 0.87287 | 0.68966 | 2.1021 | 69.6957
04/16/09 | 2:08 | 0 | 19.825 | 0 | 2 | 0 | 57.055 | 50.658 | 26.291 | 26.627 | 19.385 | 23.739 | 12.345 | 1 | 0 | 54.555 | 50.795 | 43.738 | 21.329 | 0 | 0 | 50.954 | 32.577 | [5 empty] | 0 | 30.428 | 44 | 3.0015 | 2.7779 | 0.87228 | 0.68966 | 2.0882 | 69.5727
04/16/09 | 2:09 | 0 | 19.825 | 0 | 1 | 0 | 45.063 | 52.789 | 26.267 | 26.267 | 29.302 | 23.739 | 12.345 | 0 | 0 | 54.576 | 50.772 | 43.714 | 21.329 | 0 | 0 | 51.024 | 32.553 | [5 empty] | 0 | 18.796 | 45 | 3.0015 | 2.7779 | 0.87228 | 0.68966 | 2.0882 | 69.5727
04/16/09 | 2:10 | 0 | 19.85 | 0 | 1 | 0 | 55.93 | 51.871 | 26.196 | 26.076 | 20.488 | 23.714 | 12.396 | 2 | 0 | 54.576 | 50.772 | 43.714 | 21.353 | 0 | 0 | 51.047 | 32.553 | [5 empty] | 0 | 29.854 | 46 | 2.9867 | 2.7638 | 0.87168 | 0.68966 | 2.0741 | 69.446
04/16/09 | 2:11 | 0 | 19.88 | 0 | 1 | 0 | 43.649 | 51.213 | 26.201 | 25.936 | 29.067 | 23.839 | 12.449 | 0 | 0 | 54.604 | 50.8 | 43.719 | 21.407 | 0 | 0 | 51.029 | 32.582 | [5 empty] | 0 | 17.713 | 47 | 2.9713 | 2.7491 | 0.87106 | 0.68966 | 2.0595 | 69.3129
04/16/09 | 2:12 | 0 | 19.792 | 0 | 2 | 0 | 54.569 | 51.589 | 26.044 | 25.801 | 21.13 | 23.803 | 12.411 | 1 | 0 | 54.546 | 50.742 | 43.635 | 21.321 | 0 | 0 | 50.97 | 32.522 | [5 empty] | 0 | 28.768 | 48 | 2.9823 | 2.7596 | 0.87151 | 0.68966 | 2.07 | 69.4085
04/16/09 | 2:13 | 0 | 19.85 | 0 | 1 | 0 | 41.176 | 48.158 | 26.122 | 25.737 | 29.207 | 23.81 | 12.469 | 1 | 0 | 54.6 | 50.749 | 43.69 | 21.329 | 0 | 0 | 51.001 | 32.577 | [5 empty] | 0 | 15.439 | 49 | 2.9654 | 2.7436 | 0.87082 | 0.68966 | 2.0539 | 69.2624
04/16/09 | 2:14 | 1 | 19.85 | 0 | 2 | 0 | 52.812 | 51.344 | 26.122 | 25.762 | 20.414 | 23.81 | 12.567 | 1 | 0 | 54.6 | 50.772 | 43.714 | 21.329 | 0 | 0 | 50.977 | 32.577 | [5 empty] | 19.85 | 27.05 | 50 | 2.9369 | 2.7165 | 0.86966 | 0.68966 | 2.0268 | 69.0118
04/16/09 | 2:15 | 0 | 19.875 | 1 | 1 | 0 | 40.966 | 45.728 | 26.098 | 25.713 | 29.374 | 23.884 | 12.519 | 0 | 0 | 54.6 | 50.772 | 43.69 | 21.353 | 0 | 0 | 50.954 | 32.553 | [5 empty] | 0 | 15.253 | 51 | 2.9509 | 2.7297 | 0.87023 | 0.68966 | 2.0401 | 69.1351
04/16/09 | 2:16 | 0 | 19.85 | 0 | 2 | 0 | 51.827 | 49.556 | 26.147 | 25.737 | 20.51 | 23.884 | 12.542 | 2 | 0 | 54.6 | 50.749 | 43.645 | 21.353 | 0 | 0 | 50.954 | 32.529 | [5 empty] | 0 | 26.09 | 52 | 2.9442 | 2.7234 | 0.86996 | 0.68966 | 2.0337 | 69.0762
04/16/09 | 2:17 | 0 | 19.85 | 0 | 1 | 0 | 36.617 | 45.383 | 26.147 | 25.737 | 17.235 | 23.955 | 12.617 | 0 | 0 | 54.623 | 50.749 | 43.645 | 21.353 | 0 | 0 | 50.954 | 32.553 | [5 empty] | 0 | 10.88 | 53 | 2.9223 | 2.7026 | 0.86907 | 0.68966 | 2.013 | 68.882
04/16/09 | 2:18 | 0 | 19.85 | 0 | 2 | 0 | 30.482 | 48.639 | 26.196 | 25.737 | 16.913 | 23.979 | 12.567 | 0 | 0 | 54.6 | 50.749 | 43.645 | 21.353 | 0 | 0 | 50.954 | 32.553 | [5 empty] | 0 | 4.745 | 54 | 2.9369 | 2.7165 | 0.86966 | 0.68966 | 2.0268 | 69.0118
04/16/09 | 2:19 | 0 | 19.85 | 0 | 2 | 0 | 28.484 | 37.674 | 26.291 | 25.762 | 15.506 | 23.979 | 12.542 | 0 | 0 | 54.6 | 50.702 | 43.645 | 21.353 | 0 | 0 | 50.954 | 32.553 | [5 empty] | 0 | 2.722 | 55 | 2.9442 | 2.7234 | 0.86996 | 0.68966 | 2.0337 | 69.0762
04/16/09 | 2:20 | 0 | 19.85 | 0 | 1 | 0 | 27.714 | 31.806 | 26.316 | 25.786 | 15.234 | 23.979 | 12.592 | 0 | 0 | 54.6 | 50.725 | 43.597 | 21.353 | 0 | 0 | 50.954 | 32.577 | [5 empty] | 0 | 1.928 | 56 | 2.9296 | 2.7095 | 0.86937 | 0.68966 | 2.0199 | 68.947
04/16/09 | 2:21 | 0 | 19.792 | 0 | 2 | 0 | 27.294 | 29.511 | 26.26 | 25.826 | 14.683 | 23.996 | 12.559 | 0 | 0 | 54.525 | 50.695 | 43.566 | 21.321 | 0 | 0 | 50.924 | 32.522 | [5 empty] | 0 | 1.468 | 57 | 2.9392 | 2.7187 | 0.86976 | 0.68966 | 2.029 | 69.0324
04/16/09 | 2:22 | 0 | 19.807 | 0 | 2 | 0 | 27.022 | 28.491 | 26.154 | 25.794 | 14.228 | 23.938 | 12.748 | 0 | 0 | 54.516 | 50.665 | 43.58 | 21.311 | 0 | 0 | 50.917 | 32.49 | [5 empty] | 0 | 1.228 | 58 | 2.8842 | 2.6664 | 0.86753 | 0.68966 | 1.9767 | 68.5358
04/16/09 | 2:23 | 0 | 19.837 | 0 | 2 | 0 | 26.833 | 27.966 | 26.134 | 25.823 | 13.987 | 23.967 | 12.702 | 0 | 0 | 54.499 | 50.693 | 43.539 | 21.365 | 0 | 0 | 50.921 | 32.52 | [5 empty] | 0 | 1.01 | 59 | 2.8976 | 2.6791 | 0.86807 | 0.68966 | 1.9894 | 68.6584
04/16/09 | 2:24 | 0 | 19.837 | 0 | 2 | 0 | 26.713 | 27.557 | 26.159 | 25.799 | 14.012 | 23.967 | 12.63 | 0 | 0 | 54.476 | 50.669 | 43.563 | 21.319 | 0 | 0 | 50.921 | 32.541 | [5 empty] | 0 | 0.914 | 60 | 2.9185 | 2.699 | 0.86892 | 0.68966 | 2.0094 | 68.8481
04/16/09 | 2:25 | 0 | 19.784 | 0 | 2 | 0 | 26.564 | 27.287 | 26.348 | 25.794 | 13.612 | 23.938 | 12.501 | 0 | 0 | 54.401 | 50.618 | 43.487 | 21.289 | 0 | 0 | 50.893 | 32.536 | [5 empty] | 0 | 0.77 | 61 | 2.9561 | 2.7347 | 0.87044 | 0.68966 | 2.0451 | 69.1811
04/16/09 | 2:26 | 0 | 19.837 | 0 | 2 | 0 | 32.255 | 27.074 | 26.882 | 25.919 | 26.159 | 23.896 | 12.728 | 1 | 0 | 54.362 | 50.625 | 43.468 | 21.319 | 0 | 0 | 50.898 | 32.541 | [5 empty] | 0 | 6.336 | 62 | 2.89 | 2.6719 | 0.86776 | 0.68966 | 1.9822 | 68.5893
04/16/09 | 2:27 | 0 | 19.837 | 1 | 2 | 0 | 43.798 | 27.243 | 27.147 | 26.353 | 17.864 | 23.92 | 12.655 | 1 | 0 | 54.338 | 50.625 | 43.446 | 21.319 | 0 | 0 | 50.898 | 32.52 | [5 empty] | 0 | 17.445 | 63 | 2.9113 | 2.6921 | 0.86863 | 0.68966 | 2.0024 | 68.7825
04/16/09 | 2:28 | 0 | 19.792 | 0 | 2 | 0 | 32.11 | 41.236 | 27.483 | 26.738 | 15.815 | 23.871 | 12.554 | 0 | 0 | 54.315 | 50.625 | 43.446 | 21.341 | 0 | 0 | 50.898 | 32.47 | [5 empty] | 0 | 5.372 | 64 | 2.9407 | 2.7201 | 0.86982 | 0.68966 | 2.0304 | 69.0453
04/16/09 | 2:29 | 0 | 19.784 | 0 | 2 | 0 | 28.827 | 37.846 | 27.743 | 27.069 | 14.771 | 23.817 | 12.501 | 0 | 0 | 54.219 | 50.55 | 43.417 | 21.265 | 0 | 0 | 50.826 | 32.441 | [5 empty] | 0 | 1.758 | 65 | 2.9561 | 2.7347 | 0.87044 | 0.68966 | 2.0451 | 69.1811
04/16/09 | 2:30 | 0 | 19.815 | 0 | 1 | 0 | 28.111 | 31.168 | 27.991 | 27.412 | 14.186 | 23.847 | 12.63 | 0 | 0 | 54.201 | 50.578 | 43.446 | 21.319 | 0 | 0 | 50.854 | 32.47 | [5 empty] | 0 | 0.699 | 66 | 2.9185 | 2.699 | 0.86892 | 0.68966 | 2.0094 | 68.8481
04/16/09 | 2:31 | 0 | 19.815 | 0 | 2 | 0 | 28.062 | 29.099 | 28.062 | 27.628 | 13.839 | 23.798 | 12.604 | 0 | 0 | 54.177 | 50.555 | 43.37 | 21.311 | 0 | 0 | 50.826 | 32.441 | [5 empty] | 0 | 0.434 | 67 | 2.9261 | 2.7062 | 0.86923 | 0.68966 | 2.0166 | 68.9159
04/16/09 | 2:32 | 0 | 19.784 | 0 | 2 | 0 | 28.106 | 28.586 | 27.961 | 27.743 | 13.512 | 23.842 | 12.524 | 0 | 0 | 54.126 | 50.527 | 43.417 | 21.289 | 0 | 0 | 50.802 | 32.441 | [5 empty] | 0 | 0.363 | 68 | 2.9494 | 2.7284 | 0.87017 | 0.68966 | 2.0387 | 69.1223
04/16/09 | 2:33 | 0 | 19.837 | 0 | 1 | 0 | 28.231 | 28.496 | 27.772 | 27.772 | 13.69 | 23.871 | 12.481 | 0 | 0 | 54.11 | 50.532 | 43.492 | 21.341 | 0 | 0 | 50.854 | 32.421 | [5 empty] | 0 | 0.459 | 69 | 2.9619 | 2.7403 | 0.87068 | 0.68966 | 2.0506 | 69.232
04/16/09 | 2:34 | 0 | 19.815 | 0 | 2 | 0 | 28.255 | 28.567 | 27.606 | 27.606 | 13.469 | 23.822 | 12.481 | 0 | 0 | 54.11 | 50.532 | 43.446 | 21.319 | 0 | 0 | 50.854 | 32.446 | [5 empty] | 0 | 0.649 | 70 | 2.9619 | 2.7403 | 0.87068 | 0.68966 | 2.0506 | 69.232
04/16/09 | 2:35 | 0 | 19.784 | 0 | 2 | 0 | 28.152 | 28.562 | 27.527 | 27.478 | 13.168 | 23.793 | 12.451 | 0 | 0 | 54.035 | 50.504 | 43.439 | 21.311 | 0 | 0 | 50.779 | 32.417 | [5 empty] | 0 | 0.674 | 71 | 2.9707 | 2.7486 | 0.87103 | 0.68966 | 2.0589 | 69.3079
04/16/09 | 2:36 | 0 | 19.792 | 0 | 2 | 0 | 28.037 | 28.567 | 27.606 | 27.363 | 13.097 | 23.871 | 12.579 | 0 | 0 | 54.04 | 50.487 | 43.446 | 21.319 | 0 | 0 | 50.877 | 32.397 | [5 empty] | 0 | 0.674 | 72 | 2.9334 | 2.7131 | 0.86952 | 0.68966 | 2.0235 | 68.9807
04/16/09 | 2:37 | 0 | 19.784 | 0 | 2 | 0 | 29.214 | 28.417 | 27.576 | 27.334 | 26.081 | 23.842 | 12.574 | 1 | 0 | 53.967 | 50.459 | 43.417 | 21.289 | 0 | 0 | 50.826 | 32.367 | [5 empty] | 0 | 1.88 | 73 | 2.9349 | 2.7145 | 0.86958 | 0.68966 | 2.0249 | 68.9937
04/16/09 | 2:38 | 0 | 19.784 | 0 | 1 | 0 | 48.121 | 28.251 | 27.576 | 27.358 | 19.093 | 23.768 | 12.524 | 0 | 0 | 53.967 | 50.459 | 43.37 | 21.311 | 0 | 0 | 50.802 | 32.367 | [5 empty] | 0 | 20.763 | 74 | 2.9494 | 2.7284 | 0.87017 | 0.68966 | 2.0387 | 69.1223
04/16/09 | 2:39 | 0 | 19.762 | 1 | 2 | 0 | 35.239 | 37.026 | 27.576 | 27.432 | 14.797 | 23.768 | 12.549 | 1 | 0 | 53.921 | 50.436 | 43.37 | 21.289 | 0 | 0 | 50.779 | 32.367 | [5 empty] | 0 | 7.807 | 75 | 2.9421 | 2.7214 | 0.86988 | 0.68966 | 2.0318 | 69.0582
04/16/09 | 2:40 | 0 | 19.762 | 0 | 2 | 0 | 30.224 | 42.547 | 27.623 | 27.432 | 13.982 | 23.746 | 12.574 | 0 | 0 | 53.921 | 50.413 | 43.417 | 21.289 | 0 | 0 | 50.735 | 32.392 | [5 empty] | 0 | 2.792 | 76 | 2.9349 | 2.7145 | 0.86958 | 0.68966 | 2.0249 | 68.9937
04/16/09 | 2:41 | 0 | 19.762 | 0 | 2 | 0 | 28.805 | 33.993 | 27.696 | 27.407 | 13.957 | 23.768 | 12.524 | 0 | 0 | 53.897 | 50.389 | 43.394 | 21.289 | 0 | 0 | 50.735 | 32.417 | [5 empty] | 0 | 1.398 | 77 | 2.9494 | 2.7284 | 0.87017 | 0.68966 | 2.0387 | 69.1223
04/16/09 | 2:42 | 0 | 19.822 | 0 | 2 | 0 | 28.41 | 30.457 | 27.782 | 27.471 | 13.7 | 23.761 | 12.564 | 0 | 0 | 53.937 | 50.429 | 43.456 | 21.329 | 0 | 0 | 50.772 | 32.456 | [5 empty] | 0 | 0.939 | 78 | 2.9378 | 2.7173 | 0.8697 | 0.68966 | 2.0276 | 69.0195
04/16/09 | 2:43 | 0 | 19.822 | 0 | 1 | 0 | 28.241 | 29.3 | 27.662 | 27.517 | 13.602 | 23.808 | 12.564 | 0 | 0 | 53.914 | 50.429 | 43.456 | 21.304 | 0 | 0 | 50.772 | 32.409 | [5 empty] | 0 | 0.724 | 79 | 2.9378 | 2.7173 | 0.8697 | 0.68966 | 2.0276 | 69.0195
04/16/09 | 2:44 | 0 | 19.822 | 0 | 2 | 0 | 28.096 | 28.844 | 27.493 | 27.542 | 13.454 | 23.785 | 12.514 | 0 | 0 | 53.89 | 50.429 | 43.432 | 21.329 | 0 | 0 | 50.725 | 32.409 | [5 empty] | 0 | 0.554 | 80 | 2.9523 | 2.7311 | 0.87029 | 0.68966 | 2.0415 | 69.1479
04/16/09 | 2:45 | 0 | 19.789 | 0 | 2 | 0 | 28.04 | 28.594 | 27.294 | 27.365 | 13.273 | 23.705 | 12.506 | 0 | 0 | 53.883 | 50.399 | 43.401 | 21.319 | 0 | 0 | 50.695 | 32.377 | [5 empty] | 0 | 0.675 | 81 | 2.9547 | 2.7333 | 0.87038 | 0.68966 | 2.0437 | 69.1683
04/16/09 | 2:46 | 0 | 19.789 | 0 | 2 | 0 | 27.92 | 28.449 | 27.15 | 27.221 | 13.125 | 23.68 | 12.506 | 0 | 0 | 53.86 | 50.399 | 43.401 | 21.297 | 0 | 0 | 50.674 | 32.377 | [5 empty] | 0 | 0.699 | 82 | 2.9547 | 2.7333 | 0.87038 | 0.68966 | 2.0437 | 69.1683
04/16/09 | 2:47 | 0 | 19.847 | 0 | 1 | 0 | 27.807 | 28.314 | 27.061 | 27.061 | 13.183 | 23.687 | 12.564 | 0 | 0 | 53.867 | 50.406 | 43.408 | 21.304 | 0 | 0 | 50.725 | 32.431 | [5 empty] | 0 | 0.746 | 83 | 2.9378 | 2.7173 | 0.8697 | 0.68966 | 2.0276 | 69.0195
04/16/09 | 2:48 | 1 | 19.822 | 0 | 2 | 0 | 27.76 | 28.216 | 27.108 | 26.917 | 25.11 | 23.712 | 12.491 | 0 | 0 | 53.844 | 50.406 | 43.384 | 21.304 | 0 | 0 | 50.749 | 32.431 | [5 empty] | 19.822 | 0.843 | 84 | 2.959 | 2.7375 | 0.87056 | 0.68966 | 2.0478 | 69.2065
04/16/09 | 2:49 | 0 | 19.822 | 0 | 2 | 0 | 47.539 | 28.025 | 27.132 | 26.892 | 20.917 | 23.687 | 12.466 | 1 | 0 | 53.844 | 50.382 | 43.408 | 21.304 | 0 | 0 | 50.749 | 32.385 | [5 empty] | 0 | 20.647 | 85 | 2.9663 | 2.7444 | 0.87086 | 0.68966 | 2.0548 | 69.27
04/16/09 | 2:50 | 0 | 19.822 | 0 | 2 | 1 | 35.935 | 34.833 | 27.108 | 26.963 | 15.702 | 23.663 | 12.491 | 1 | 0 | 53.844 | 50.382 | 43.339 | 21.329 | 0 | 0 | 50.725 | 32.385 | [5 empty] | 0 | 8.972 | 86 | 2.959 | 2.7375 | 0.87056 | 0.68966 | 2.0478 | 69.2065
04/16/09 | 2:51 | 0 | 19.815 | 1 | 2 | 0 | 29.991 | 42.719 | 27.101 | 26.909 | 14.854 | 23.631 | 12.433 | 0 | 0 | 53.792 | 50.329 | 43.284 | 21.297 | 0 | 0 | 50.695 | 32.353 | [5 empty] | 0 | 3.082 | 0 | 2.9759 | 2.7535 | 0.87125 | 0.68966 | 2.0639 | 69.3532
04/16/09 | 2:52 | 0 | 19.822 | 0 | 2 | 0 | 28.41 | 33.845 | 27.206 | 26.963 | 14.095 | 23.687 | 12.466 | 0 | 0 | 53.799 | 50.359 | 43.384 | 21.304 | 0 | 0 | 50.704 | 32.409 | [5 empty] | 0 | 1.447 | 1 | 2.9663 | 2.7444 | 1.3133 | 1.1321 | 1.6123 | 54.3551
04/16/09 | 2:53 | 0 | 19.847 | 0 | 2 | 0 | 27.927 | 30.048 | 27.253 | 26.917 | 14.243 | 23.663 | 12.564 | 0 | 0 | 53.799 | 50.336 | 43.384 | 21.329 | 0 | 0 | 50.704 | 32.409 | [5 empty] | 0 | 1.01 | 2 | 2.9378 | 2.7173 | 1.3121 | 1.1321 | 1.5852 | 53.9597
04/16/09 | 2:54 | 0 | 19.789 | 0 | 1 | 0 | 27.679 | 28.788 | 27.221 | 26.98 | 14.286 | 23.68 | 12.408 | 0 | 0 | 53.745 | 50.329 | 43.331 | 21.272 | 0 | 0 | 50.695 | 32.377 | [5 empty] | 0 | 0.699 | 3 | 2.9832 | 2.7605 | 1.314 | 1.1321 | 1.6284 | 54.5855
04/16/09 | 2:55 | 0 | 19.822 | 0 | 2 | 0 | 27.566 | 28.361 | 27.132 | 27.061 | 13.922 | 23.687 | 12.441 | 0 | 0 | 53.776 | 50.336 | 43.307 | 21.319 | 0 | 0 | 50.674 | 32.353 | [5 empty] | 0 | 0.505 | 4 | 2.9736 | 2.7513 | 1.3136 | 1.1321 | 1.6193 | 54.4547
04/16/09 | 2:56 | 0 | 19.802 | 0 | 2 | 0 | 27.493 | 28.121 | 26.941 | 27.037 | 14.07 | 23.687 | 12.416 | 0 | 0 | 53.776 | 50.336 | 43.339 | 21.304 | 0 | 0 | 50.704 | 32.385 | [5 empty] | 0 | 0.456 | 5 | 2.9809 | 2.7583 | 1.3139 | 1.1321 | 1.6262 | 54.5539
04/16/09 | 2:57 | 0 | 19.822 | 0 | 2 | 0 | 27.446 | 27.951 | 26.868 | 26.868 | 13.874 | 23.687 | 12.539 | 0 | 0 | 53.799 | 50.336 | 43.339 | 21.329 | 0 | 0 | 50.704 | 32.385 | [5 empty] | 0 | 0.578 | 6 | 2.945 | 2.7242 | 1.3124 | 1.1321 | 1.5921 | 54.0613
04/16/09 | 2:58 | 0 | 19.822 | 0 | 2 | 0 | 27.326 | 27.831 | 26.819 | 26.698 | 13.899 | 23.641 | 12.491 | 0 | 0 | 53.752 | 50.315 | 43.339 | 21.329 | 0 | 0 | 50.704 | 32.336 | [5 empty] | 0 | 0.628 | 7 | 2.959 | 2.7375 | 1.313 | 1.1321 | 1.6054 | 54.255
04/16/09 | 2:59 | 0 | 19.789 | 0 | 2 | 0 | 27.125 | 27.679 | 26.787 | 26.571 | 23.295 | 23.609 | 12.506 | 0 | 0 | 53.722 | 50.284 | 43.307 | 21.272 | 0 | 0 | 50.651 | 32.304 | [5 empty] | 0 | 0.554 | 8 | 2.9547 | 2.7333 | 1.3128 | 1.1321 | 1.6013 | 54.1946
04/16/09 | 3:00 | 0 | 19.789 | 0 | 2 | 0 | 45.308 | 27.51 | 26.765 | 26.571 | 22.018 | 23.609 | 12.557 | 1 | 0 | 53.699 | 50.261 | 43.26 | 21.297 | 0 | 0 | 50.651 | 32.279 | [5 empty] | 0 | 18.737 | 9 | 2.9398 | 2.7192 | 1.3122 | 1.1321 | 1.5871 | 53.9882
04/16/09 | 3:01 | 0 | 19.789 | 0 | 2 | 0 | 36.375 | 33.507 | 26.787 | 26.642 | 16.903 | 23.584 | 12.358 | 1 | 0 | 53.699 | 50.261 | 43.284 | 21.297 | 0 | 0 | 50.627 | 32.255 | [5 empty] | 0 | 9.733 | 10 | 2.9978 | 2.7743 | 1.3146 | 1.1321 | 1.6422 | 54.7821
04/16/09 | 3:02 | 0 | 19.762 | 1 | 2 | 0 | 29.795 | 42.104 | 26.833 | 26.615 | 15.221 | 23.557 | 12.529 | 0 | 0 | 53.673 | 50.233 | 43.257 | 21.267 | 0 | 0 | 50.599 | 32.228 | [5 empty] | 0 | 3.18 | 11 | 2.948 | 2.727 | 1.3125 | 1.1321 | 1.5949 | 54.1018
04/16/09 | 3:03 | 0 | 19.762 | 0 | 2 | 0 | 28.062 | 33.058 | 26.858 | 26.64 | 15.196 | 23.582 | 12.381 | 0 | 0 | 53.626 | 50.233 | 43.24 | 21.324 | 0 | 0 | 50.606 | 32.284 | [5 empty] | 0 | 1.422 | 12 | 2.9911 | 2.7679 | 1.3143 | 1.1321 | 1.6359 | 54.6919
04/16/09 | 3:04 | 0 | 19.742 | 0 | 2 | 0 | 27.554 | 29.435 | 27.003 | 26.689 | 14.726 | 23.557 | 12.33 | 0 | 0 | 53.626 | 50.209 | 43.233 | 21.245 | 0 | 0 | 50.599 | 32.252 | [5 empty] | 0 | 0.865 | 13 | 3.0059 | 2.7821 | 1.3149 | 1.1321 | 1.65 | 54.8913
04/16/09 | 3:05 | 0 | 19.742 | 0 | 2 | 0 | 27.338 | 28.373 | 26.88 | 26.809 | 13.962 | 23.557 | 12.381 | 0 | 0 | 53.65 | 50.165 | 43.279 | 21.245 | 0 | 0 | 50.599 | 32.252 | [5 empty] | 0 | 0.529 | 14 | 2.9911 | 2.7679 | 1.3143 | 1.1321 | 1.6359 | 54.6919
04/16/09 | 3:06 | 0 | 19.742 | 0 | 2 | 0 | 27.243 | 27.917 | 26.833 | 26.809 | 14.158 | 23.557 | 12.406 | 0 | 0 | 53.626 | 50.165 | 43.257 | 21.245 | 0 | 0 | 50.576 | 32.277 | [5 empty] | 0 | 0.434 | 15 | 2.9838 | 2.761 | 1.314 | 1.1321 | 1.6289 | 54.5934
04/16/09 | 3:07 | 0 | 19.762 | 0 | 2 | 0 | 27.194 | 27.677 | 26.664 | 26.713 | 14.085 | 23.533 | 12.456 | 0 | 0 | 53.626 | 50.186 | 43.233 | 21.267 | 0 | 0 | 50.555 | 32.252 | [5 empty] | 0 | 0.481 | 16 | 2.9692 | 2.7472 | 1.3134 | 1.1321 | 1.6151 | 54.395
04/16/09 | 3:08 | 0 | 19.762 | 0 | 2 | 0 | 27.098 | 27.579 | 26.568 | 26.593 | 14.259 | 23.508 | 12.529 | 0 | 0 | 53.626 | 50.186 | 43.257 | 21.267 | 0 | 0 | 50.576 | 32.228 | [5 empty] | 0 | 0.505 | 17 | 2.948 | 2.727 | 1.3125 | 1.1321 | 1.5949 | 54.1018
04/16/09 | 3:09 | 0 | 19.762 | 0 | 2 | 0 | 26.953 | 27.459 | 26.568 | 26.399 | 14.035 | 23.484 | 12.431 | 1 | 0 | 53.626 | 50.186 | 43.233 | 21.245 | 0 | 0 | 50.555 | 32.228 | [5 empty] | 0 | 0.554 | 18 | 2.9765 | 2.7541 | 1.3137 | 1.1321 | 1.622 | 54.4945
04/16/09 | 3:10 | 0 | 19.762 | 0 | 2 | 0 | 26.784 | 27.314 | 26.568 | 26.399 | 20.593 | 23.508 | 12.479 | 0 | 0 | 53.603 | 50.186 | 43.209 | 21.267 | 0 | 0 | 50.576 | 32.277 | [5 empty] | 0 | 0.385 | 19 | 2.9625 | 2.7408 | 1.3131 | 1.1321 | 1.6087 | 54.3031
04/16/09 | 3:11 | 0 | 19.709 | 0 | 3 | 0 | 42.614 | 27.113 | 26.512 | 26.343 | 26.439 | 23.427 | 12.471 | 0 | 0 | 53.573 | 50.156 | 43.13 | 21.213 | 0 | 0 | 50.525 | 32.22 | [5 empty] | 0 | 16.271 | 20 | 2.9648 | 2.743 | 1.3132 | 1.1321 | 1.611 | 54.3351
04/16/09 | 3:12 | 1 | 19.762 | 0 | 2 | 0 | 48.398 | 33.529 | 26.664 | 26.47 | 27.169 | 23.364 | 12.479 | 2 | 0 | 53.58 | 50.165 | 43.162 | 21.245 | 0 | 0 | 50.555 | 32.252 | [5 empty] | 19.762 | 21.928 | 21 | 2.9625 | 2.7408 | 1.3131 | 1.1321 | 1.6087 | 54.3031
04/16/09 | 3:13 | 0 | 19.754 | 0 | 2 | 0 | 49.675 | 46.375 | 26.657 | 26.439 | 27.692 | 23.332 | 12.398 | 1 | 0 | 53.549 | 50.111 | 43.13 | 21.213 | 0 | 0 | 50.525 | 32.22 | [5 empty] | 0 | 23.236 | 22 | 2.9861 | 2.7632 | 1.3141 | 1.1321 | 1.6312 | 54.625
04/16/09 | 3:14 | 0 | 19.787 | 1 | 2 | 0 | 48.949 | 49.087 | 26.784 | 26.519 | 22.954 | 23.388 | 12.479 | 2 | 0 | 53.58 | 50.142 | 43.092 | 21.267 | 0 | 0 | 50.508 | 32.277 | [5 empty] | 0 | 22.43 | 23 | 2.9625 | 2.7408 | 1.3131 | 1.1321 | 1.6087 | 54.3031
04/16/09 | 3:15 | 0 | 19.762 | 0 | 2 | 0 | 35.079 | 49.843 | 26.929 | 26.544 | 17.715 | 23.364 | 12.504 | 0 | 0 | 53.559 | 50.142 | 43.162 | 21.245 | 0 | 0 | 50.462 | 32.277 | [5 empty] | 0 | 8.535 | 24 | 2.9552 | 2.7339 | 1.3128 | 1.1321 | 1.6018 | 54.2027
04/16/09 | 3:16 | 0 | 19.729 | 0 | 2 | 0 | 30.053 | 42.566 | 27.042 | 26.608 | 17.064 | 23.356 | 12.323 | 0 | 0 | 53.528 | 50.111 | 43.13 | 21.235 | 0 | 0 | 50.478 | 32.245 | [5 empty] | 0 | 3.445 | 25 | 3.0079 | 2.784 | 1.315 | 1.1321 | 1.6519 | 54.9185
04/16/09 | 3:17 | 0 | 19.762 | 0 | 2 | 0 | 28.542 | 33.34 | 27.098 | 26.76 | 16.431 | 23.388 | 12.355 | 1 | 0 | 53.603 | 50.142 | 43.162 | 21.267 | 0 | 0 | 50.508 | 32.228 | [5 empty] | 0 | 1.782 | 26 | 2.9986 | 2.7751 | 1.3146 | 1.1321 | 1.6431 | 54.7938
04/16/09 | 3:18 | 0 | 19.729 | 0 | 2 | 0 | 27.956 | 30.004 | 26.946 | 26.777 | 16.177 | 23.381 | 12.348 | 0 | 0 | 53.619 | 50.111 | 43.154 | 21.213 | 0 | 0 | 50.455 | 32.171 | [5 empty] | 0 | 1.179 | 27 | 3.0007 | 2.7771 | 1.3147 | 1.1321 | 1.645 | 54.8212
04/16/09 | 3:19 | 0 | 19.729 | 0 | 3 | 0 | 27.645 | 28.849 | 26.777 | 26.752 | 15.83 | 23.381 | 12.225 | 0 | 0 | 53.596 | 50.111 | 43.154 | 21.213 | 0 | 0 | 50.431 | 32.181 | [5 empty] | 0 | 0.893 | 28 | 3.0365 | 2.8111 | 1.3161 | 1.1321 | 1.679 | 55.2958
04/16/09 | 3:20 | 0 | 19.729 | 0 | 2 | 0 | 27.402 | 28.295 | 26.681 | 26.537 | 14.794 | 23.356 | 12.423 | 0 | 0 | 53.643 | 50.111 | 43.202 | 21.213 | 0 | 0 | 50.431 | 32.149 | [5 empty] | 0 | 0.865 | 29 | 2.9788 | 2.7563 | 1.3138 | 1.1321 | 1.6242 | 54.5262
04/16/09 | 3:21 | 0 | 19.787 | 0 | 3 | 0 | 27.194 | 27.964 | 26.664 | 26.519 | 14.603 | 23.388 | 12.529 | 0 | 0 | 53.673 | 50.165 | 43.209 | 21.292 | 0 | 0 | 50.441 | 32.203 | [5 empty] | 0 | 0.675 | 30 | 2.948 | 2.727 | 1.3125 | 1.1321 | 1.5949 | 54.1018
04/16/09 | 3:22 | 0 | 19.782 | 0 | 3 | 0 | 26.998 | 27.672 | 26.779 | 26.468 | 14.696 | 23.432 | 12.449 | 0 | 0 | 53.647 | 50.139 | 43.207 | 21.265 | 0 | 0 | 50.438 | 32.201 | [5 empty] | 0 | 0.53 | 31 | 2.9713 | 2.7491 | 1.3135 | 1.1321 | 1.617 | 54.4229
04/16/09 | 3:23 | 0 | 19.782 | 0 | 2 | 0 | 26.877 | 27.383 | 26.877 | 26.564 | 14.673 | 23.432 | 12.449 | 0 | 0 | 53.647 | 50.116 | 43.159 | 21.24 | 0 | 0 | 50.462 | 32.201 | [5 empty] | 0 | 0.313 | 32 | 2.9713 | 2.7491 | 1.3135 | 1.1321 | 1.617 | 54.4229
04/16/09 | 3:24 | 0 | 19.815 | 0 | 3 | 0 | 29.148 | 27.27 | 27.005 | 26.789 | 26.475 | 23.44 | 12.456 | 0 | 0 | 53.678 | 50.17 | 43.19 | 21.248 | 0 | 0 | 50.469 | 32.233 | [5 empty] | 0 | 2.359 | 33 | 2.9692 | 2.7472 | 1.3134 | 1.1321 | 1.6151 | 54.395
04/16/09 | 3:25 | 1 | 19.757 | 1 | 2 | 0 | 44.797 | 28.152 | 27.069 | 26.804 | 27.623 | 23.408 | 12.401 | 1 | 0 | 53.647 | 50.116 | 43.114 | 21.191 | 0 | 0 | 50.415 | 32.201 | [5 empty] | 19.757 | 17.993 | 34 | 2.9852 | 2.7624 | 1.314 | 1.1321 | 1.6303 | 54.6132
04/16/09 | 3:26 | 0 | 19.782 | 0 | 3 | 0 | 47.182 | 42.901 | 27.142 | 26.902 | 28.275 | 23.432 | 12.423 | 2 | 0 | 53.603 | 50.139 | 43.09 | 21.24 | 0 | 0 | 50.392 | 32.201 | [5 empty] | 0 | 20.28 | 35 | 2.9788 | 2.7563 | 1.3138 | 1.1321 | 1.6242 | 54.5262
04/16/09 | 3:27 | 0 | 19.815 | 0 | 3 | 0 | 48.13 | 46.844 | 27.27 | 27.029 | 28.957 | 23.366 | 12.557 | 1 | 0 | 53.633 | 50.146 | 43.145 | 21.248 | 0 | 0 | 50.422 | 32.282 | [5 empty] | 0 | 21.101 | 36 | 2.9398 | 2.7192 | 1.3122 | 1.1321 | 1.5871 | 53.9882
04/16/09 | 3:28 | 0 | 19.757 | 0 | 2 | 0 | 49.565 | 47.801 | 27.383 | 27.093 | 29.405 | 23.432 | 12.449 | 2 | 0 | 53.556 | 50.116 | 43.066 | 21.24 | 0 | 0 | 50.415 | 32.225 | [5 empty] | 0 | 22.472 | 37 | 2.9713 | 2.7491 | 1.3135 | 1.1321 | 1.617 | 54.4229
04/16/09 | 3:29 | 0 | 19.757 | 0 | 2 | 0 | 43.231 | 48.947 | 27.527 | 27.167 | 21.794 | 23.359 | 12.423 | 1 | 0 | 53.603 | 50.072 | 43.042 | 21.24 | 0 | 0 | 50.438 | 32.201 | [5 empty] | 0 | 16.064 | 38 | 2.9788 | 2.7563 | 1.3138 | 1.1321 | 1.6242 | 54.5262
04/16/09 | 3:30 | 0 | 19.782 | 0 | 2 | 0 | 32.819 | 48.604 | 27.503 | 27.262 | 18.723 | 23.383 | 12.524 | 1 | 0 | 53.603 | 50.072 | 43.114 | 21.265 | 0 | 0 | 50.462 | 32.176 | [5 empty] | 0 | 5.557 | 39 | 2.9494 | 2.7284 | 1.3126 | 1.1321 | 1.5963 | 54.122
04/16/09 | 3:31 | 0 | 19.782 | 0 | 2 | 0 | 29.913 | 36.933 | 27.478 | 27.238 | 18.452 | 23.432 | 12.499 | 0 | 0 | 53.624 | 50.072 | 43.135 | 21.24 | 0 | 0 | 50.462 | 32.176 | [5 empty] | 0 | 2.675 | 40 | 2.9567 | 2.7353 | 1.3129 | 1.1321 | 1.6032 | 54.2228
04/16/09 | 3:32 | 0 | 19.757 | 0 | 2 | 0 | 28.9 | 31.671 | 27.454 | 27.167 | 18.155 | 23.408 | 12.524 | 0 | 0 | 53.647 | 50.093 | 43.159 | 21.24 | 0 | 0 | 50.506 | 32.201 | [5 empty] | 0 | 1.733 | 41 | 2.9494 | 2.7284 | 1.3126 | 1.1321 | 1.5963 | 54.122
04/16/09 | 3:33 | 0 | 19.727 | 0 | 3 | 0 | 28.341 | 29.955 | 27.329 | 27.159 | 17.087 | 23.403 | 12.519 | 0 | 0 | 53.619 | 50.065 | 43.178 | 21.186 | 0 | 0 | 50.478 | 32.147 | [5 empty] | 0 | 1.182 | 42 | 2.9509 | 2.7297 | 1.3127 | 1.1321 | 1.5977 | 54.1422
04/16/09 | 3:34 | 0 | 19.737 | 0 | 2 | 0 | 28.032 | 29.19 | 27.262 | 27.142 | 17.044 | 23.457 | 12.499 | 0 | 0 | 53.647 | 50.093 | 43.159 | 21.216 | 0 | 0 | 50.483 | 32.201 | [5 empty] | 0 | 0.89 | 43 | 2.9567 | 2.7353 | 1.3129 | 1.1321 | 1.6032 | 54.2228
04/16/09 | 3:35 | 0 | 19.727 | 0 | 3 | 0 | 27.787 | 28.631 | 27.304 | 27.039 | 16.891 | 23.427 | 12.519 | 0 | 0 | 53.643 | 50.02 | 43.154 | 21.211 | 0 | 0 | 50.434 | 32.171 | [5 empty] | 0 | 0.748 | 44 | 2.9509 | 2.7297 | 1.3127 | 1.1321 | 1.5977 | 54.1422
04/16/09 | 3:36 | 0 | 19.737 | 1 | 3 | 0 | 27.672 | 28.322 | 27.598 | 27.118 | 17.117 | 23.503 | 12.499 | 0 | 0 | 53.647 | 50.093 | 43.159 | 21.265 | 0 | 0 | 50.438 | 32.225 | [5 empty] | 0 | 0.554 | 45 | 2.9567 | 2.7353 | 1.3129 | 1.1321 | 1.6032 | 54.2228
04/16/09 | 3:37 | 0 | 19.737 | 0 | 2 | 0 | 27.552 | 28.106 | 27.817 | 27.432 | 16.574 | 23.503 | 12.499 | 0 | 0 | 53.647 | 50.072 | 43.159 | 21.24 | 0 | 0 | 50.415 | 32.225 | [5 empty] | 0 | 0.12 | 46 | 2.9567 | 2.7353 | 1.3129 | 1.1321 | 1.6032 | 54.2228
04/16/09 | 3:38 | 0 | 19.757 | 0 | 3 | 0 | 27.721 | 27.937 | 27.961 | 27.696 | 16.401 | 23.457 | 12.474 | 0 | 0 | 53.624 | 50.093 | 43.135 | 21.24 | 0 | 0 | 50.392 | 32.201 | [5 empty] | 0 | 0.025 | 47 | 2.964 | 2.7422 | 1.3132 | 1.1321 | 1.6101 | 54.3231
04/16/09 | 3:39 | 1 | 19.737 | 0 | 2 | 0 | 38.999 | 27.961 | 28.177 | 27.817 | 28.297 | 23.479 | 12.499 | 0 | 0 | 53.624 | 50.072 | 43.09 | 21.24 | 0 | 0 | 50.392 | 32.201 | [5 empty] | 19.737 | 11.182 | 48 | 2.9567 | 2.7353 | 1.3129 | 1.1321 | 1.6032 | 54.2228
04/16/09 | 3:40 | 0 | 19.757 | 0 | 3 | 0 | 46.699 | 34.089 | 28.275 | 28.032 | 29.045 | 23.408 | 12.524 | 2 | 0 | 53.58 | 50.072 | 43.066 | 21.24 | 0 | 0 | 50.392 | 32.201 | [5 empty] | 0 | 18.667 | 49 | 2.9494 | 2.7284 | 1.3126 | 1.1321 | 1.5963 | 54.122
04/16/09 | 3:41 | 0 | 19.737 | 0 | 2 | 0 | 48.695 | 45.6 | 28.322 | 28.152 | 29.599 | 23.432 | 12.499 | 1 | 0 | 53.58 | 50.048 | 43.09 | 21.216 | 0 | 0 | 50.368 | 32.201 | [5 empty] | 0 | 20.543 | 50 | 2.9567 | 2.7353 | 1.3129 | 1.1321 | 1.6032 | 54.2228
04/16/09 | 3:42 | 0 | 19.739 | 0 | 3 | 0 | 49.82 | 48.284 | 28.349 | 28.229 | 26.613 | 23.481 | 12.476 | 2 | 0 | 53.556 | 50.048 | 43.066 | 21.243 | 0 | 0 | 50.371 | 32.203 | [5 empty] | 0 | 21.591 | 51 | 2.9634 | 2.7416 | 1.3132 | 1.1321 | 1.6096 | 54.3151
04/16/09 | 3:43 | 0 | 19.759 | 0 | 2 | 1 | 37.191 | 49.339 | 28.444 | 28.204 | 22.062 | 23.435 | 12.526 | 1 | 0 | 53.512 | 49.981 | 43.09 | 21.243 | 0 | 0 | 50.347 | 32.203 | [5 empty] | 0 | 8.987 | 52 | 2.9488 | 2.7278 | 1.3126 | 1.1321 | 1.5957 | 54.1139
04/16/09 | 3:44 | 0 | 19.727 | 0 | 2 | 0 | 31.808 | 43.695 | 28.412 | 28.221 | 19.211 | 23.474 | 12.519 | 0 | 0 | 53.503 | 49.995 | 43.059 | 21.211 | 0 | 0 | 50.317 | 32.171 | [5 empty] | 0 | 3.587 | 0 | 2.9509 | 2.7297 | 1.3127 | 1.1321 | 1.5977 | 54.1422
04/16/09 | 3:45 | 0 | 19.739 | 0 | 2 | 0 | 30.251 | 34.749 | 28.395 | 28.253 | 19.639 | 23.459 | 12.599 | 0 | 0 | 53.556 | 50.048 | 43.138 | 21.267 | 0 | 0 | 50.371 | 32.25 | [5 empty] | 0 | 1.998 | 1 | 2.9276 | 2.7076 | 1.4041 | 1.2245 | 1.4831 | 50.66
04/16/09 | 3:46 | 0 | 19.727 | 0 | 2 | 0 | 29.592 | 31.593 | 28.221 | 28.148 | 19.606 | 23.474 | 12.544 | 0 | 0 | 53.526 | 49.995 | 43.13 | 21.211 | 0 | 0 | 50.27 | 32.242 | [5 empty] | 0 | 1.444 | 2 | 2.9436 | 2.7228 | 1.4048 | 1.2245 | 1.4983 | 50.9015
04/16/09 | 3:47 | 0 | 19.681 | 1 | 2 | 0 | 29.182 | 30.435 | 28.123 | 28.027 | 18.741 | 23.474 | 12.592 | 0 | 0 | 53.549 | 49.995 | 43.106 | 21.211 | 0 | 0 | 50.34 | 32.218 | [5 empty] | 0 | 1.155 | 3 | 2.9296 | 2.7095 | 1.4042 | 1.2245 | 1.485 | 50.6909
04/16/09 | 3:48 | 0 | 19.706 | 0 | 3 | 0 | 28.846 | 29.859 | 28.003 | 27.907 | 18.495 | 23.499 | 12.592 | 0 | 0 | 53.549 | 49.995 | 43.106 | 21.211 | 0 | 0 | 50.317 | 32.218 | [5 empty] | 0 | 0.939 | 4 | 2.9296 | 2.7095 | 1.4042 | 1.2245 | 1.485 | 50.6909
04/16/09 | 3:49 | 0 | 19.727 | 0 | 2 | 0 | 28.582 | 29.401 | 28.052 | 27.812 | 18.371 | 23.499 | 12.592 | 0 | 0 | 53.526 | 49.995 | 43.106 | 21.235 | 0 | 0 | 50.317 | 32.218 | [5 empty] | 0 | 0.77 | 5 | 2.9296 | 2.7095 | 1.4042 | 1.2245 | 1.485 | 50.6909
04/16/09 | 3:50 | 0 | 19.706 | 0 | 3 | 0 | 28.363 | 29.062 | 28.292 | 27.834 | 17.434 | 23.474 | 12.667 | 0 | 0 | 53.549 | 49.995 | 43.083 | 21.211 | 0 | 0 | 50.317 | 32.193 | [5 empty] | 0 | 0.529 | 6 | 2.9078 | 2.6888 | 1.4033 | 1.2245 | 1.4643 | 50.3577
04/16/09 | 3:51 | 0 | 19.739 | 0 | 2 | 0 | 28.3 | 28.829 | 28.444 | 28.108 | 17.811 | 23.506 | 12.675 | 0 | 0 | 53.58 | 50.025 | 43.066 | 21.267 | 0 | 0 | 50.324 | 32.203 | [5 empty] | 0 | 0.192 | 7 | 2.9054 | 2.6866 | 1.4032 | 1.2245 | 1.4621 | 50.3218
04/16/09 | 3:52 | 0 | 19.681 | 0 | 3 | 0 | 28.437 | 28.631 | 28.341 | 28.292 | 27.498 | 23.523 | 12.567 | 0 | 0 | 53.503 | 49.971 | 43.106 | 21.235 | 0 | 0 | 50.293 | 32.147 | [5 empty] | 0 | 0.145 | 8 | 2.9369 | 2.7165 | 1.4045 | 1.2245 | 1.492 | 50.8008
04/16/09 | 3:53 | 1 | 19.681 | 0 | 2 | 0 | 45.065 | 28.653 | 28.388 | 28.292 | 28.895 | 23.427 | 12.592 | 1 | 0 | 53.526 | 49.971 | 43.083 | 21.211 | 0 | 0 | 50.226 | 32.171 | [5 empty] | 19.681 | 16.773 | 9 | 2.9296 | 2.7095 | 1.4042 | 1.2245 | 1.485 | 50.6909
04/16/09 | 3:54 | 0 | 19.706 | 0 | 2 | 0 | 48.368 | 40.734 | 28.437 | 28.317 | 25.86 | 23.45 | 12.567 | 2 | 0 | 53.482 | 49.95 | 43.035 | 21.235 | 0 | 0 | 50.247 | 32.171 | [5 empty] | 0 | 20.051 | 10 | 2.9369 | 2.7165 | 1.4045 | 1.2245 | 1.492 | 50.8008
04/16/09 | 3:55 | 0 | 19.681 | 0 | 3 | 0 | 35.61 | 47.77 | 28.486 | 28.363 | 21.282 | 23.499 | 12.567 | 0 | 0 | 53.458 | 49.971 | 43.059 | 21.257 | 0 | 0 | 50.247 | 32.171 | [5 empty] | 0 | 7.247 | 11 | 2.9369 | 2.7165 | 1.4045 | 1.2245 | 1.492 | 50.8008
04/16/09 | 3:56 | 0 | 19.681 | 0 | 2 | 0 | 31.038 | 40.356 | 28.582 | 28.363 | 20.367 | 23.474 | 12.494 | 0 | 0 | 53.458 | 49.95 | 43.059 | 21.211 | 0 | 0 | 50.202 | 32.147 | [5 empty] | 0 | 2.675 | 12 | 2.9581 | 2.7367 | 1.4054 | 1.2245 | 1.5122 | 51.1189
04/16/09 | 3:57 | 0 | 19.681 | 0 | 2 | 0 | 29.859 | 33.141 | 28.677 | 28.437 | 18.693 | 23.474 | 12.544 | 1 | 0 | 53.412 | 49.95 | 43.083 | 21.211 | 0 | 0 | 50.226 | 32.147 | [5 empty] | 0 | 1.422 | 13 | 2.9436 | 2.7228 | 1.4048 | 1.2245 | 1.4983 | 50.9015
04/16/09 | 3:58 | 0 | 19.706 | 0 | 2 | 0 | 29.45 | 30.894 | 28.606 | 28.461 | 18.125 | 23.427 | 12.592 | 0 | 0 | 53.458 | 49.95 | 43.059 | 21.211 | 0 | 0 | 50.226 | 32.147 | [5 empty] | 0 | 0.989 | 14 | 2.9296 | 2.7095 | 1.4042 | 1.2245 | 1.485 | 50.6909
04/16/09 | 3:59 | 0 | 19.706 | 1 | 2 | 0 | 29.231 | 30.124 | 28.363 | 28.437 | 18.397 | 23.45 | 12.567 | 0 | 0 | 53.412 | 49.95 | 43.083 | 21.211 | 0 | 0 | 50.202 | 32.147 | [5 empty] | 0 | 0.794 | 15 | 2.9369 | 2.7165 | 1.4045 | 1.2245 | 1.492 | 50.8008
04/16/09 | 4:00 | 0 | 19.681 | 0 | 2 | 0 | 29.04 | 29.786 | 28.172 | 28.268 | 18.1 | 23.474 | 12.494 | 0 | 0 | 53.435 | 49.927 | 43.106 | 21.211 | 0 | 0 | 50.226 | 32.147 | [5 empty] | 0 | 0.772 | 16 | 2.9581 | 2.7367 | 1.4054 | 1.2245 | 1.5122 | 51.1189
04/16/09 | 4:01 | 0 | 19.681 | 0 | 2 | 0 | 28.846 | 29.545 | 28.148 | 28.099 | 17.778 | 23.427 | 12.519 | 0 | 0 | 53.435 | 49.927 | 43.106 | 21.186 | 0 | 0 | 50.247 | 32.122 | [5 empty] | 0 | 0.747 | 17 | 2.9509 | 2.7297 | 1.4051 | 1.2245 | 1.5053 | 51.0105
04/16/09 | 4:02 | 0 | 19.696 | 0 | 3 | 0 | 28.596 | 29.32 | 28.282 | 28.018 | 16.881 | 23.464 | 12.607 | 0 | 0 | 53.428 | 49.941 | 43.075 | 21.226 | 0 | 0 | 50.286 | 32.112 | [5 empty] | 0 | 0.578 | 18 | 2.9252 | 2.7054 | 1.404 | 1.2245 | 1.4809 | 50.6246
04/16/09 | 4:03 | 0 | 19.722 | 0 | 2 | 0 | 28.427 | 29.03 | 28.236 | 28.138 | 16.609 | 23.464 | 12.557 | 0 | 0 | 53.428 | 49.941 | 43.099 | 21.226 | 0 | 0 | 50.263 | 32.137 | [5 empty] | 0 | 0.289 | 19 | 2.9398 | 2.7192 | 1.4046 | 1.2245 | 1.4947 | 50.8447
04/16/09 | 4:04 | 0 | 19.664 | 0 | 2 | 0 | 28.638 | 28.78 | 28.179 | 28.13 | 27.456 | 23.41 | 12.549 | 0 | 0 | 53.374 | 49.89 | 43.044 | 21.24 | 0 | 0 | 50.233 | 32.154 | [5 empty] | 0 | 0.508 | 20 | 2.9421 | 2.7214 | 1.4047 | 1.2245 | 1.4969 | 50.8797
04/16/09 | 4:05 | 0 | 19.696 | 0 | 2 | 0 | 45.425 | 28.716 | 28.138 | 28.162 | 24.116 | 23.442 | 12.557 | 1 | 0 | 53.381 | 49.941 | 43.051 | 21.25 | 0 | 0 | 50.216 | 32.162 | [5 empty] | 0 | 17.263 | 21 | 2.9398 | 2.7192 | 1.4046 | 1.2245 | 1.4947 | 50.8447
04/16/09 | 4:06 | 0 | 19.696 | 0 | 3 | 0 | 34.591 | 40.559 | 28.091 | 28.067 | 19.646 | 23.442 | 12.557 | 0 | 0 | 53.358 | 49.897 | 43.028 | 21.25 | 0 | 0 | 50.195 | 32.186 | [5 empty] | 0 | 6.524 | 22 | 2.9398 | 2.7192 | 1.4046 | 1.2245 | 1.4947 | 50.8447
04/16/09 | 4:07 | 0 | 19.664 | 0 | 2 | 0 | 30.276 | 38.485 | 28.059 | 27.986 | 18.947 | 23.386 | 12.476 | 0 | 0 | 53.328 | 49.866 | 42.996 | 21.24 | 0 | 0 | 50.118 | 32.179 | [5 empty] | 0 | 2.29 | 23 | 2.9634 | 2.7416 | 1.4056 | 1.2245 | 1.5172 | 51.1966
04/16/09 | 4:08 | 0 | 19.671 | 0 | 2 | 0 | 29.15 | 31.992 | 28.187 | 28.042 | 17.72 | 23.369 | 12.534 | 1 | 0 | 53.337 | 49.92 | 43.028 | 21.272 | 0 | 0 | 50.195 | 32.211 | [5 empty] | 0 | 1.108 | 24 | 2.9465 | 2.7256 | 1.4049 | 1.2245 | 1.5011 | 50.9452
04/16/09 | 4:09 | 0 | 19.664 | 0 | 2 | 0 | 28.709 | 29.962 | 28.204 | 28.035 | 17.167 | 23.386 | 12.524 | 0 | 0 | 53.283 | 49.866 | 43.02 | 21.194 | 0 | 0 | 50.142 | 32.179 | [5 empty] | 0 | 0.674 | 25 | 2.9494 | 2.7284 | 1.405 | 1.2245 | 1.5039 | 50.9887
04/16/09 | 4:10 | 0 | 19.664 | 1 | 2 | 0 | 28.54 | 29.312 | 28.084 | 28.084 | 17.145 | 23.361 | 12.524 | 0 | 0 | 53.307 | 49.843 | 43.02 | 21.218 | 0 | 0 | 50.142 | 32.13 | [5 empty] | 0 | 0.456 | 26 | 2.9494 | 2.7284 | 1.405 | 1.2245 | 1.5039 | 50.9887
04/16/09 | 4:11 | 0 | 19.664 | 0 | 2 | 0 | 28.469 | 29.023 | 27.915 | 28.01 | 16.353 | 23.361 | 12.501 | 0 | 0 | 53.283 | 49.843 | 43.02 | 21.24 | 0 | 0 | 50.165 | 32.13 | [5 empty] | 0 | 0.459 | 27 | 2.9561 | 2.7347 | 1.4053 | 1.2245 | 1.5102 | 51.0886
04/16/09 | 4:12 | 0 | 19.664 | 0 | 3 | 0 | 28.395 | 28.829 | 27.794 | 27.794 | 16.873 | 23.361 | 12.451 | 0 | 0 | 53.26 | 49.843 | 42.996 | 21.194 | 0 | 0 | 50.118 | 32.105 | [5 empty] | 0 | 0.601 | 28 | 2.9707 | 2.7486 | 1.4059 | 1.2245 | 1.5241 | 51.304
04/16/09 | 4:13 | 0 | 19.613 | 0 | 2 | 0 | 28.204 | 28.734 | 27.841 | 27.696 | 16.378 | 23.288 | 12.401 | 0 | 0 | 53.26 | 49.82 | 42.996 | 21.218 | 0 | 0 | 50.095 | 32.105 | [5 empty] | 0 | 0.508 | 29 | 2.9852 | 2.7624 | 1.4065 | 1.2245 | 1.5379 | 51.5174
04/16/09 | 4:14 | 0 | 19.664 | 0 | 2 | 0 | 28.059 | 28.589 | 27.915 | 27.721 | 15.933 | 23.312 | 12.426 | 0 | 0 | 53.237 | 49.843 | 42.996 | 21.24 | 0 | 0 | 50.072 | 32.105 | [5 empty] | 0 | 0.338 | 30 | 2.9779 | 2.7555 | 1.4062 | 1.2245 | 1.531 | 51.411
04/16/09 | 4:15 | 0 | 19.664 | 0 | 2 | 0 | 27.961 | 28.395 | 27.794 | 27.745 | 24.904 | 23.312 | 12.376 | 0 | 0 | 53.237 | 49.82 | 42.973 | 21.194 | 0 | 0 | 50.048 | 32.081 | [5 empty] | 0 | 0.216 | 31 | 2.9925 | 2.7693 | 1.4068 | 1.2245 | 1.5448 | 51.6234
04/16/09 | 4:16 | 0 | 19.631 | 0 | 3 | 0 | 44.608 | 28.243 | 27.714 | 27.665 | 24.389 | 23.256 | 12.368 | 1 | 0 | 53.206 | 49.766 | 42.918 | 21.162 | 0 | 0 | 50.041 | 32.027 | [5 empty] | 0 | 16.943 | 32 | 2.9948 | 2.7715 | 1.4068 | 1.2245 | 1.547 | 51.6571
04/16/09 | 4:17 | 0 | 19.664 | 0 | 2 | 0 | 35.593 | 37.356 | 27.721 | 27.625 | 18.872 | 23.266 | 12.451 | 0 | 0 | 53.237 | 49.796 | 42.927 | 21.218 | 0 | 0 | 50.118 | 32.081 | [5 empty] | 0 | 7.968 | 33 | 2.9707 | 2.7486 | 1.4059 | 1.2245 | 1.5241 | 51.304
04/16/09 | 4:18 | 0 | 19.664 | 0 | 2 | 0 | 30.227 | 39.87 | 27.674 | 27.552 | 18.18 | 23.266 | 12.376 | 0 | 0 | 53.19 | 49.796 | 42.973 | 21.194 | 0 | 0 | 50.072 | 32.059 | [5 empty] | 0 | 2.675 | 34 | 2.9925 | 2.7693 | 1.4068 | 1.2245 | 1.5448 | 51.6234
04/16/09 | 4:19 | 0 | 19.664 | 0 | 2 | 0 | 28.805 | 32.203 | 27.696 | 27.576 | 17.539 | 23.241 | 12.303 | 0 | 0 | 53.169 | 49.796 | 42.949 | 21.194 | 0 | 0 | 50.072 | 32.034 | [5 empty] | 0 | 1.229 | 35 | 3.0138 | 2.7895 | 1.4076 | 1.2245 | 1.565 | 51.9297
04/16/09 | 4:20 | 0 | 19.631 | 0 | 2 | 0 | 28.317 | 29.665 | 27.714 | 27.52 | 16.863 | 23.234 | 12.245 | 1 | 0 | 53.16 | 49.766 | 42.918 | 21.186 | 0 | 0 | 50.041 | 32.049 | [5 empty] | 0 | 0.797 | 36 | 3.0307 | 2.8056 | 1.4083 | 1.2245 | 1.5811 | 52.17
04/16/09 | 4:21 | 0 | 19.664 | 0 | 2 | 0 | 28.106 | 28.974 | 27.576 | 27.601 | 16.428 | 23.288 | 12.278 | 0 | 0 | 53.169 | 49.775 | 42.996 | 21.194 | 0 | 0 | 50.095 | 32.059 | [5 empty] | 0 | 0.505 | 37 | 3.021 | 2.7964 | 1.4079 | 1.2245 | 1.572 | 52.0336
04/16/09 | 4:22 | 0 | 19.689 | 1 | 3 | 0 | 27.961 | 28.564 | 27.432 | 27.505 | 16.033 | 23.241 | 12.303 | 0 | 0 | 53.143 | 49.75 | 42.901 | 21.194 | 0 | 0 | 50.072 | 32.034 | [5 empty] | 0 | 0.456 | 38 | 3.0138 | 2.7895 | 1.4076 | 1.2245 | 1.565 | 51.9297
04/16/09 | 4:23 | 0 | 19.578 | 0 | 2 | 0 | 27.807 | 28.312 | 27.228 | 27.253 | 16.292 | 23.133 | 12.169 | 0 | 0 | 53.087 | 49.67 | 42.843 | 21.135 | 0 | 0 | 50.016 | 31.997 | [5 empty] | 0 | 0.554 | 39 | 3.0528 | 2.8266 | 1.4092 | 1.2245 | 1.6021 | 52.4809
04/16/09 | 4:24 | 0 | 19.611 | 0 | 2 | 0 | 27.645 | 28.224 | 27.253 | 27.132 | 16.121 | 23.158 | 12.242 | 0 | 0 | 53.087 | 49.694 | 42.843 | 21.11 | 0 | 0 | 49.969 | 31.997 | [5 empty] | 0 | 0.513 | 40 | 3.0315 | 2.8064 | 1.4083 | 1.2245 | 1.5819 | 52.1824
04/16/09 | 4:25 | 0 | 19.636 | 0 | 2 | 0 | 27.478 | 28.032 | 27.284 | 27.14 | 15.561 | 23.141 | 12.35 | 0 | 0 | 53.118 | 49.701 | 42.874 | 21.142 | 0 | 0 | 49.999 | 32.007 | [5 empty] | 0 | 0.338 | 41 | 3.0001 | 2.7765 | 1.4071 | 1.2245 | 1.552 | 51.733
04/16/09 | 4:26 | 0 | 19.611 | 0 | 3 | 0 | 27.38 | 27.863 | 27.284 | 27.14 | 21.383 | 23.165 | 12.373 | 0 | 0 | 53.094 | 49.701 | 42.851 | 21.167 | 0 | 0 | 49.976 | 32.007 | [5 empty] | 0 | 0.24 | 42 | 2.9934 | 2.7702 | 1.4068 | 1.2245 | 1.5457 | 51.636
04/16/09 | 4:27 | 1 | 19.611 | 0 | 2 | 0 | 42.523 | 27.743 | 27.213 | 27.189 | 26.826 | 23.19 | 12.373 | 0 | 0 | 53.094 | 49.677 | 42.829 | 21.142 | 0 | 0 | 49.953 | 32.007 | [5 empty] | 19.611 | 15.334 | 43 | 2.9934 | 2.7702 | 1.4068 | 1.2245 | 1.5457 | 51.636
04/16/09 | 4:28 | 0 | 19.611 | 0 | 2 | 0 | 48.097 | 35.098 | 27.091 | 27.14 | 27.38 | 23.141 | 12.35 | 2 | 0 | 53.071 | 49.677 | 42.851 | 21.142 | 0 | 0 | 49.953 | 32.007 | [5 empty] | 0 | 20.957 | 44 | 3.0001 | 2.7765 | 1.4071 | 1.2245 | 1.552 | 51.733
04/16/09 | 4:29 | 0 | 19.578 | 0 | 4 | 0 | 48.73 | 46.461 | 27.157 | 27.059 | 28.481 | 23.062 | 12.366 | 2 | 0 | 52.331 | 49.647 | 43.267 | 21.11 | 0 | 0 | 49.922 | 31.975 | [5 empty] | 0 | 21.671 | 45 | 2.9954 | 2.7721 | 1.4069 | 1.2245 | 1.5476 | 51.6656
04/16/09 | 4:30 | 1 | 19.603 | 0 | 14 | 0 | 53.454 | 48.41 | 29.276 | 45.59 | 49.694 | 23.109 | 12.366 | 2 | 0 | 51.276 | 49.603 | 47.194 | 21.159 | 0 | 0 | 49.899 | 31.708 | [5 empty] | 19.603 | 7.864 | 46 | 2.9954 | 2.7721 | 1.4069 | 1.2245 | 1.5476 | 51.6656
04/16/09 | 4:31 | 1 | 19.578 | 1 | 15 | 0 | 61.855 | 48.685 | 33.328 | 52.193 | 56.227 | 23.084 | 12.366 | 2 | 0 | 59.433 | 49.327 | 53.524 | 21.135 | 0 | 0 | 49.878 | 31.951 | [5 empty] | 19.578 | 9.662 | 47 | 2.9954 | 2.7721 | 1.4069 | 1.2245 | 1.5476 | 51.6656
04/16/09 | 4:32 | 1 | 19.578 | 0 | 15 | 1 | 67.324 | 48.662 | 37.464 | 57.236 | 56.159 | 23.158 | 12.34 | 1 | 1 | 65.531 | 49.374 | 57.706 | 21.11 | 0 | 0 | 49.899 | 35.067 | [5 empty] | 19.578 | 10.088 | 48 | 3.003 | 2.7793 | 1.4072 | 1.2245 | 1.5548 | 51.775
04/16/09 | 4:33 | 1 | 19.578 | 0 | 14 | 0 | 70.008 | 48.501 | 40.777 | 60.173 | 56.451 | 23.327 | 12.34 | 1 | 0 | 68.559 | 49.808 | 60.239 | 21.135 | 0 | 0 | 49.946 | 37.98 | [5 empty] | 19.578 | 9.835 | 0 | 3.003 | 2.7793 | 1.4072 | 1.2245 | 1.5548 | 51.775
04/16/09 | 4:34 | 0 | 19.603 | 0 | 15 | 0 | 71.128 | 48.387 | 43.456 | 61.855 | 56.855 | 23.423 | 12.318 | 0 | 0 | 69.965 | 50.52 | 61.786 | 21.159 | 0 | 0 | 50.016 | 40.188 | [5 empty] | 0 | 9.273 | 1 | 3.0094 | 2.7854 | 10.1829 | 10 | -7.2146 | -239.7364
04/16/09 | 4:35 | 1 | 19.636 | 0 | 15 | 0 | 71.488 | 48.303 | 45.483 | 62.959 | 57.334 | 23.503 | 12.35 | 0 | 0 | 70.587 | 51.33 | 62.87 | 21.167 | 0 | 0 | 50.251 | 41.841 | [5 empty] | 19.636 | 8.529 | 2 | 3.0001 | 2.7765 | 10.1826 | 10 | -7.2235 | -240.7762
04/16/09 | 4:36 | 1 | 19.661 | 0 | 15 | 0 | 71.598 | 48.142 | 47.11 | 63.655 | 57.535 | 23.575 | 12.275 | 0 | 0 | 70.851 | 52.063 | 63.632 | 21.142 | 0 | 0 | 50.55 | 43.087 | [5 empty] | 19.661 | 7.943 | 3 | 3.0219 | 2.7973 | 10.1835 | 10 | -7.2027 | -238.3491
04/16/09 | 4:37 | 0 | 19.603 | 1 | 14 | 0 | 71.591 | 48.044 | 48.594 | 64.276 | 58.087 | 23.567 | 12.267 | 0 | 0 | 70.909 | 52.721 | 64.187 | 21.135 | 0 | 0 | 50.886 | 44.042 | [5 empty] | 0 | 7.315 | 4 | 3.0242 | 2.7995 | 10.1835 | 10 | -7.2005 | -238.0923
04/16/09 | 4:38 | 1 | 19.603 | 0 | 15 | 1 | 71.524 | 47.929 | 49.579 | 64.791 | 58.963 | 23.567 | 12.267 | 0 | 1 | 70.931 | 53.386 | 64.746 | 21.135 | 0 | 0 | 51.344 | 44.902 | [5 empty] | 19.603 | 6.733 | 5 | 3.0242 | 2.7995 | 10.1835 | 10 | -7.2005 | -238.0923
04/16/09 | 4:39 | 0 | 19.603 | 0 | 15 | 0 | 71.459 | 47.859 | 50.772 | 65.239 | 60.823 | 23.616 | 12.267 | 0 | 0 | 70.931 | 54.051 | 65.195 | 21.159 | 0 | 0 | 51.757 | 45.658 | [5 empty] | 0 | 6.22 | 0 | 3.0242 | 2.7995 | 10.1835 | 10 | -7.2005 | -238.0923
04/16/09 | 4:40 | 0 | 19.578 | 0 | 7 | 0 | 69.373 | 63.379 | 39.038 | 65.351 | 51.78 | 23.592 | 12.242 | 1 | 0 | 70.58 | 54.623 | 65.239 | 21.11 | 0 | 0 | 52.193 | 46.071 | [5 empty] | 0 | 4.022 | 1 | 3.0315 | 2.8064 | 1.4083 | 1.2245 | 1.5819 | 52.1824
04/16/09 | 4:41 | 0 | 19.603 | 0 | 2 | 0 | 72.644 | 68.778 | 31.227 | 50.291 | 50.107 | 23.663 | 12.242 | 0 | 0 | 68.845 | 55.127 | 63.29 | 21.135 | 0 | 0 | 52.721 | 45.749 | [5 empty] | 0 | 22.353 | 2 | 3.0315 | 2.8064 | 1.4083 | 1.2245 | 1.5819 | 52.1824
04/16/09 | 4:42 | 0 | 19.603 | 0 | 2 | 0 | 65.084 | 67.902 | 28.457 | 34.596 | 43.527 | 23.687 | 12.242 | 0 | 0 | 67.215 | 55.496 | 60.086 | 21.135 | 0 | 0 | 53.066 | 45.315 | [5 empty] | 0 | 30.488 | 3 | 3.0315 | 2.8064 | 1.4083 | 1.2245 | 1.5819 | 52.1824
04/16/09 | 4:43 | 0 | 19.616 | 0 | 0 | 0 | 54.637 | 72.242 | 27.53 | 30.036 | 38.698 | 23.869 | 12.23 | 0 | 0 | 65.971 | 55.76 | 57.316 | 21.147 | 0 | 0 | 53.398 | 44.893 | [5 empty] | 0 | 24.601 | 4 | 3.035 | 2.8097 | 1.4085 | 1.2245 | 1.5852 | 52.2318
04/16/09 | 4:44 | 0 | 19.616 | 0 | 0 | 0 | 53.652 | 72.637 | 27.194 | 29.143 | 35.83 | 23.893 | 12.205 | 0 | 0 | 65.006 | 55.967 | 55.211 | 21.172 | 0 | 0 | 53.559 | 44.456 | [5 empty] | 0 | 24.509 | 5 | 3.0423 | 2.8167 | 1.4088 | 1.2245 | 1.5922 | 52.3342
04/16/09 | 4:45 | 0 | 19.616 | 0 | 0 | 0 | 53.743 | 72.242 | 27.24 | 29.121 | 34.421 | 23.94 | 12.305 | 0 | 0 | 64.333 | 56.082 | 53.629 | 21.172 | 0 | 0 | 53.72 | 44.008 | [5 empty] | 0 | 24.622 | 6 | 3.0132 | 2.789 | 1.4076 | 1.2245 | 1.5645 | 51.9214
04/16/09 | 4:46 | 0 | 19.616 | 0 | 0 | 0 | 53.811 | 71.45 | 27.41 | 29.531 | 32.706 | 23.893 | 12.28 | 0 | 0 | 63.84 | 56.195 | 52.436 | 21.147 | 0 | 0 | 53.858 | 43.585 | [5 empty] | 0 | 24.28 | 7 | 3.0205 | 2.7959 | 1.4079 | 1.2245 | 1.5714 | 52.0253
04/16/09 | 4:47 | 0 | 19.591 | 0 | 0 | 0 | 53.766 | 70.265 | 27.628 | 30.349 | 30.396 | 23.94 | 12.182 | 0 | 0 | 63.415 | 56.284 | 51.496 | 21.172 | 0 | 0 | 53.925 | 43.209 | [5 empty] | 0 | 23.417 | 8 | 3.049 | 2.823 | 1.409 | 1.2245 | 1.5985 | 52.4281
04/16/09 | 4:48 | 0 | 19.591 | 0 | 0 | 0 | 53.652 | 68.881 | 27.893 | 31.144 | 29.602 | 23.918 | 12.23 | 0 | 0 | 63.078 | 56.353 | 50.763 | 21.194 | 0 | 0 | 54.019 | 42.858 | [5 empty] | 0 | 22.508 | 9 | 3.035 | 2.8097 | 1.4085 | 1.2245 | 1.5852 | 52.2318
04/16/09 | 4:49 | 0 | 19.591 | 0 | 0 | 0 | 53.491 | 67.496 | 28.182 | 31.723 | 28.278 | 23.869 | 12.205 | 0 | 0 | 62.808 | 56.396 | 50.373 | 21.172 | 0 | 0 | 54.11 | 42.504 | [5 empty] | 0 | 21.768 | 10 | 3.0423 | 2.8167 | 1.4088 | 1.2245 | 1.5922 | 52.3342
04/16/09 | 4:50 | 0 | 19.616 | 0 | 0 | 0 | 53.239 | 66.149 | 28.349 | 32.157 | 27.12 | 23.82 | 12.255 | 0 | 0 | 62.539 | 56.464 | 50.097 | 21.194 | 0 | 0 | 54.177 | 42.2 | [5 empty] | 0 | 21.082 | 11 | 3.0277 | 2.8028 | 1.4082 | 1.2245 | 1.5783 | 52.1288
04/16/09 | 4:51 | 0 | 19.586 | 0 | 0 | 0 | 52.912 | 64.844 | 28.464 | 32.488 | 26.176 | 23.79 | 12.25 | 0 | 0 | 62.311 | 56.46 | 49.838 | 21.142 | 0 | 0 | 54.173 | 41.841 | [5 empty] | 0 | 20.424 | 12 | 3.0292 | 2.8042 | 1.4082 | 1.2245 | 1.5797 | 52.1494
04/16/09 | 4:52 | 0 | 19.591 | 0 | 0 | 0 | 52.597 | 63.728 | 28.567 | 32.775 | 25.411 | 23.773 | 12.205 | 0 | 0 | 62.137 | 56.51 | 49.731 | 21.194 | 0 | 0 | 54.294 | 41.635 | [5 empty] | 0 | 19.822 | 13 | 3.0423 | 2.8167 | 1.4088 | 1.2245 | 1.5922 | 52.3342
04/16/09 | 4:53 | 0 | 19.616 | 0 | 0 | 0 | 52.252 | 62.697 | 28.638 | 33.034 | 25.266 | 23.844 | 12.205 | 0 | 0 | 61.98 | 56.553 | 49.661 | 21.194 | 0 | 0 | 54.315 | 41.353 | [5 empty] | 0 | 19.218 | 14 | 3.0423 | 2.8167 | 1.4088 | 1.2245 | 1.5922 | 52.3342
04/16/09 | 4:54 | 0 | 19.591 | 0 | 0 | 0 | 51.885 | 61.756 | 28.663 | 33.175 | 24.183 | 23.773 | 12.205 | 0 | 0 | 61.823 | 56.576 | 49.547 | 21.194 | 0 | 0 | 54.432 | 41.143 | [5 empty] | 0 | 18.71 | 15 | 3.0423 | 2.8167 | 1.4088 | 1.2245 | 1.5922 | 52.3342
04/16/09 | 4:55 | 0 | 19.591 | 0 | 0 | 0 | 51.519 | 60.903 | 28.663 | 33.268 | 23.435 | 23.749 | 12.205 | 0 | 0 | 61.688 | 56.622 | 49.5 | 21.218 | 0 | 0 | 54.408 | 40.884 | [5 empty] | 0 | 18.251 | 16 | 3.0423 | 2.8167 | 1.4088 | 1.2245 | 1.5922 | 52.3342
04/16/09 | 4:56 | 0 | 19.591 | 0 | 0 | 0 | 51.152 | 60.097 | 28.687 | 33.385 | 23.001 | 23.7 | 12.205 | 0 | 0 | 61.53 | 56.622 | 49.432 | 21.218 | 0 | 0 | 54.385 | 40.695 | [5 empty] | 0 | 17.767 | 17 | 3.0423 | 2.8167 | 1.4088 | 1.2245 | 1.5922 | 52.3342
04/16/09 | 4:57 | 0 | 19.566 | 0 | 0 | 0 | 50.784 | 59.335 | 28.613 | 33.481 | 22.64 | 23.7 | 12.205 | 0 | 0 | 61.441 | 56.622 | 49.386 | 21.172 | 0 | 0 | 54.432 | 40.506 | [5 empty] | 0 | 17.303 | 18 | 3.0423 | 2.8167 | 1.4088 | 1.2245 | 1.5922 | 52.3342
04/16/09 | 4:58 | 0 | 19.591 | 0 | 1 | 0 | 47.759 | 62.092 | 28.518 | 30.085 | 22.376 | 23.675 | 12.23 | 0 | 0 | 61.352 | 56.665 | 49.318 | 21.172 | 0 | 0 | 54.476 | 40.32 | [5 empty] | 0 | 17.674 | 19 | 3.035 | 2.8097 | 1.4085 | 1.2245 | 1.5852 | 52.2318
04/16/09 | 4:59 | 1 | 19.591 | 0 | 3 | 0 | 44.48 | 54.247 | 29.82 | 28.013 | 32.059 | 23.724 | 12.255 | 0 | 0 | 61.261 | 56.688 | 49.295 | 21.194 | 0 | 0 | 54.453 | 40.131 | [5 empty] | 19.591 | 16.467 | 20 | 3.0277 | 2.8028 | 1.4082 | 1.2245 | 1.5783 | 52.1288
04/16/09 | 5:00 | 0 | 19.591 | 1 | 2 | 0 | 45.303 | 45.693 | 28.204 | 29.386 | 29.82 | 23.724 | 12.205 | 0 | 0 | 61.218 | 56.711 | 49.248 | 21.218 | 0 | 0 | 54.385 | 39.966 | [5 empty] | 0 | 15.917 | 21 | 3.0423 | 2.8167 | 1.4088 | 1.2245 | 1.5922 | 52.3342
04/16/09 | 5:01 | 0 | 19.566 | 0 | 2 | 0 | 48.079 | 49.157 | 27 | 28.687 | 32.986 | 23.773 | 12.23 | 0 | 0 | 61.127 | 56.711 | 49.225 | 21.218 | 0 | 0 | 54.453 | 39.779 | [5 empty] | 0 | 19.392 | 22 | 3.035 | 2.8097 | 1.4085 | 1.2245 | 1.5852 | 52.2318
04/16/09 | 5:02 | 0 | 19.623 | 0 | 2 | 0 | 41.525 | 43.733 | 26.453 | 27.128 | 25.49 | 23.805 | 12.288 | 0 | 0 | 61.111 | 56.738 | 49.185 | 21.226 | 0 | 0 | 54.527 | 39.667 | [5 empty] | 0 | 14.397 | 23 | 3.0181 | 2.7937 | 1.4078 | 1.2245 | 1.5692 | 51.9921
04/16/09 | 5:03 | 0 | 19.618 | 0 | 2 | 0 | 32.157 | 46.933 | 26.134 | 26.159 | 23.631 | 23.822 | 12.257 | 0 | 0 | 61.038 | 56.711 | 49.112 | 21.221 | 0 | 0 | 54.455 | 39.521 | [5 empty] | 0 | 5.998 | 24 | 3.0272 | 2.8023 | 1.4082 | 1.2245 | 1.5778 | 52.1205
04/16/09 | 5:04 | 0 | 19.618 | 0 | 2 | 0 | 28.761 | 35.502 | 26.014 | 25.799 | 22.258 | 23.847 | 12.283 | 0 | 0 | 60.971 | 56.734 | 49.096 | 21.277 | 0 | 0 | 54.509 | 39.389 | [5 empty] | 0 | 2.962 | 25 | 3.0196 | 2.7951 | 1.4079 | 1.2245 | 1.5706 | 52.0129
04/16/09 | 5:05 | 0 | 19.618 | 0 | 3 | 0 | 27.437 | 30.639 | 25.968 | 25.678 | 21.63 | 23.871 | 12.232 | 1 | 0 | 60.903 | 56.711 | 49.042 | 21.245 | 0 | 0 | 54.478 | 39.217 | [5 empty] | 0 | 1.759 | 26 | 3.0344 | 2.8092 | 1.4085 | 1.2245 | 1.5847 | 52.2235
04/16/09 | 5:06 | 0 | 19.618 | 0 | 2 | 0 | 26.833 | 28.64 | 25.943 | 25.629 | 21.101 | 23.847 | 12.232 | 0 | 0 | 60.814 | 56.711 | 48.951 | 21.221 | 0 | 0 | 54.478 | 39.076 | [5 empty] | 0 | 1.204 | 27 | 3.0344 | 2.8092 | 1.4085 | 1.2245 | 1.5847 | 52.2235
04/16/09 | 5:07 | 0 | 19.568 | 0 | 3 | 0 | 26.473 | 27.677 | 25.799 | 25.605 | 21.076 | 23.896 | 12.159 | 0 | 0 | 60.702 | 56.711 | 48.951 | 21.221 | 0 | 0 | 54.499 | 38.935 | [5 empty] | 0 | 0.868 | 28 | 3.0557 | 2.8294 | 1.4093 | 1.2245 | 1.6049 | 52.5215
04/16/09 | 5:08 | 0 | 19.626 | 0 | 2 | 0 | 26.311 | 27.25 | 25.975 | 25.612 | 19.696 | 23.854 | 12.192 | 0 | 0 | 60.597 | 56.718 | 48.891 | 21.253 | 0 | 0 | 54.576 | 38.825 | [5 empty] | 0 | 0.699 | 29 | 3.0461 | 2.8203 | 1.4089 | 1.2245 | 1.5958 | 52.3873
04/16/09 | 5:09 | 0 | 19.593 | 0 | 3 | 0 | 26.11 | 26.858 | 26.424 | 25.678 | 19.764 | 23.871 | 12.109 | 0 | 0 | 60.41 | 56.668 | 48.814 | 21.245 | 0 | 0 | 54.546 | 38.629 | [5 empty] | 0 | 0.432 | 30 | 3.0703 | 2.8432 | 1.4099 | 1.2245 | 1.6187 | 52.7232
04/16/09 | 5:10 | 0 | 19.626 | 0 | 3 | 0 | 26.191 | 26.649 | 27.083 | 26.24 | 19.304 | 23.854 | 12.142 | 0 | 0 | 60.262 | 56.697 | 48.797 | 21.253 | 0 | 0 | 54.623 | 38.543 | [5 empty] | 0 | -0.049 | 31 | 3.0606 | 2.8341 | 1.4095 | 1.2245 | 1.6096 | 52.5903
04/16/09 | 5:11 | 0 | 19.618 | 0 | 3 | 0 | 26.473 | 26.568 | 27.412 | 26.882 | 24.617 | 23.798 | 12.084 | 0 | 0 | 60.075 | 56.622 | 48.723 | 21.221 | 0 | 0 | 54.593 | 38.37 | [5 empty] | 0 | -0.409 | 32 | 3.0775 | 2.8501 | 1.4102 | 1.2245 | 1.6257 | 52.8233
04/16/09 | 5:12 | 0 | 19.568 | 1 | 2 | 0 | 41.308 | 26.787 | 27.412 | 27.267 | 28.881 | 23.751 | 12.084 | 0 | 0 | 59.94 | 56.576 | 48.699 | 21.221 | 0 | 0 | 54.569 | 38.205 | [5 empty] | 0 | 14.041 | 33 | 3.0775 | 2.8501 | 1.4102 | 1.2245 | 1.6257 | 52.8233
04/16/09 | 5:13 | 1 | 19.651 | 0 | 3 | 0 | 46.253 | 38.143 | 27.419 | 27.324 | 28.913 | 23.759 | 12.094 | 0 | 0 | 59.835 | 56.629 | 48.66 | 21.253 | 0 | 0 | 54.576 | 38.143 | [5 empty] | 19.651 | 18.929 | 34 | 3.0746 | 2.8474 | 1.4101 | 1.2245 | 1.6229 | 52.7833
04/16/09 | 5:14 | 0 | 19.618 | 0 | 3 | 0 | 47.483 | 45.649 | 27.316 | 27.196 | 29.315 | 23.678 | 12.036 | 1 | 0 | 59.671 | 56.599 | 48.608 | 21.196 | 0 | 0 | 54.499 | 38.019 | [5 empty] | 0 | 20.287 | 35 | 3.0915 | 2.8634 | 1.4108 | 1.2245 | 1.6389 | 53.0143
04/16/09 | 5:15 | 0 | 19.593 | 0 | 2 | 0 | 48.629 | 47.278 | 27.338 | 27.172 | 25.678 | 23.702 | 11.913 | 2 | 0 | 59.536 | 56.576 | 48.608 | 21.221 | 0 | 0 | 54.499 | 37.947 | [5 empty] | 0 | 21.457 | 36 | 3.1273 | 2.8975 | 1.4122 | 1.2245 | 1.673 | 53.4958
04/16/09 | 5:16 | 0 | 19.676 | 0 | 2 | 0 | 36.146 | 48.317 | 27.468 | 27.155 | 21.736 | 23.734 | 11.921 | 0 | 0 | 59.454 | 56.606 | 48.592 | 21.253 | 0 | 0 | 54.509 | 37.861 | [5 empty] | 0 | 8.991 | 37 | 3.125 | 2.8953 | 1.4121 | 1.2245 | 1.6708 | 53.4648
04/16/09 | 5:17 | 0 | 19.618 | 0 | 2 | 0 | 30.833 | 43.164 | 27.581 | 27.147 | 19.913 | 23.678 | 11.812 | 0 | 0 | 59.379 | 56.51 | 48.608 | 21.221 | 0 | 0 | 54.478 | 37.736 | [5 empty] | 0 | 3.686 | 38 | 3.1567 | 2.9254 | 1.4134 | 1.2245 | 1.7009 | 53.883
04/16/09 | 5:18 | 0 | 19.593 | 0 | 2 | 0 | 29.266 | 34.141 | 27.532 | 27.267 | 18.703 | 23.702 | 11.838 | 1 | 0 | 59.312 | 56.51 | 48.653 | 21.221 | 0 | 0 | 54.478 | 37.641 | [5 empty] | 0 | 1.999 | 39 | 3.1492 | 2.9182 | 1.4131 | 1.2245 | 1.6938 | 53.784
04/16/09 | 5:19 | 0 | 19.618 | 0 | 2 | 0 | 28.689 | 30.808 | 27.483 | 27.292 | 17.987 | 23.631 | 11.689 | 0 | 0 | 59.244 | 56.51 | 48.676 | 21.196 | 0 | 0 | 54.478 | 37.547 | [5 empty] | 0 | 1.397 | 40 | 3.1926 | 2.9595 | 1.4149 | 1.2245 | 1.735 | 54.3449
04/16/09 | 5:20 | 0 | 19.644 | 0 | 2 | 0 | 28.376 | 29.629 | 27.437 | 27.196 | 17.419 | 23.653 | 11.838 | 0 | 0 | 59.223 | 56.533 | 48.629 | 21.245 | 0 | 0 | 54.455 | 37.454 | [5 empty] | 0 | 1.18 | 41 | 3.1492 | 2.9182 | 1.4131 | 1.2245 | 1.6938 | 53.784
04/16/09 | 5:21 | 0 | 19.618 | 0 | 2 | 0 | 28.135 | 29.099 | 27.412 | 27.147 | 16.654 | 23.678 | 11.79 | 0 | 0 | 59.178 | 56.51 | 48.676 | 21.245 | 0 | 0 | 54.432 | 37.359 | [5 empty] | 0 | 0.988 | 42 | 3.1632 | 2.9315 | 1.4137 | 1.2245 | 1.707 | 53.9664
04/16/09 | 5:22 | 0 | 19.618 | 0 | 3 | 0 | 27.917 | 28.699 | 27.375 | 27.159 | 16.345 | 23.665 | 11.727 | 0 | 0 | 59.121 | 56.474 | 48.662 | 21.208 | 0 | 0 | 54.394 | 37.277 | [5 empty] | 0 | 0.758 | 43 | 3.1815 | 2.949 | 1.4144 | 1.2245 | 1.7245 | 54.2033
04/16/09 | 5:23 | 0 | 19.618 | 1 | 2 | 0 | 27.748 | 28.398 | 27.603 | 27.169 | 15.568 | 23.678 | 11.714 | 0 | 0 | 59.041 | 56.485 | 48.629 | 21.172 | 0 | 0 | 54.383 | 37.17 | [5 empty] | 0 | 0.579 | 44 | 3.1853 | 2.9526 | 1.4146 | 1.2245 | 1.7281 | 54.2518
04/16/09 | 5:24 | 0 | 19.618 | 0 | 3 | 0 | 27.652 | 28.182 | 27.846 | 27.363 | 15.123 | 23.629 | 11.642 | 0 | 0 | 58.995 | 56.419 | 48.559 | 21.172 | 0 | 0 | 54.362 | 37.076 | [5 empty] | 0 | 0.289 | 45 | 3.2062 | 2.9725 | 1.4154 | 1.2245 | 1.748 | 54.5187
04/16/09 | 5:25 | 0 | 19.586 | 0 | 2 | 0 | 27.885 | 27.981 | 27.91 | 27.596 | 26.103 | 23.597 | 11.609 | 0 | 0 | 58.922 | 56.412 | 48.552 | 21.164 | 0 | 0 | 54.308 | 36.928 | [5 empty] | 0 | 0.289 | 46 | 3.2159 | 2.9816 | 1.4158 | 1.2245 | 1.7571 | 54.6398
04/16/09 | 5:26 | 0 | 19.593 | 0 | 2 | 0 | 45.007 | 28.062 | 27.988 | 27.723 | 27.603 | 23.557 | 11.642 | 1 | 0 | 58.906 | 56.419 | 48.583 | 21.221 | 0 | 0 | 54.338 | 36.911 | [5 empty] | 0 | 17.284 | 47 | 3.2062 | 2.9725 | 1.4154 | 1.2245 | 1.748 | 54.5187
04/16/09 | 5:27 | 1 | 19.649 | 0 | 3 | 1 | 46.937 | 41.312 | 28.067 | 27.875 | 21.01 | 23.636 | 11.647 | 1 | 0 | 58.911 | 56.446 | 48.564 | 21.226 | 0 | 0 | 54.343 | 36.871 | [5 empty] | 19.649 | 19.062 | 48 | 3.2048 | 2.9711 | 1.4154 | 1.2245 | 1.7466 | 54.5003
04/16/09 | 5:28 | 0 | 19.593 | 0 | 2 | 0 | 34.187 | 47.39 | 28.037 | 27.868 | 16.727 | 23.557 | 11.591 | 0 | 0 | 58.817 | 56.419 | 48.515 | 21.221 | 0 | 0 | 54.292 | 36.77 | [5 empty] | 0 | 6.319 | 0 | 3.2211 | 2.9866 | 1.416 | 1.2245 | 1.7621 | 54.7056
04/16/09 | 5:29 | 0 | 19.618 | 0 | 2 | 0 | 30.399 | 38.464 | 28.086 | 27.868 | 15.739 | 23.557 | 11.616 | 1 | 0 | 58.794 | 56.396 | 48.606 | 21.196 | 0 | 0 | 54.292 | 36.725 | [5 empty] | 0 | 2.531 | 1 | 3.2138 | 2.9797 | 1.2821 | 1.0909 | 1.8888 | 58.7706
04/16/09 | 5:30 | 0 | 19.593 | 0 | 2 | 0 | 29.386 | 32.252 | 28.157 | 27.893 | 15.048 | 23.582 | 11.664 | 0 | 0 | 58.749 | 56.373 | 48.559 | 21.172 | 0 | 0 | 54.268 | 36.629 | [5 empty] | 0 | 1.493 | 2 | 3.1998 | 2.9664 | 1.2816 | 1.0909 | 1.8755 | 58.6121
04/16/09 | 5:31 | 0 | 19.618 | 0 | 2 | 0 | 28.976 | 30.399 | 28.111 | 27.868 | 14.678 | 23.508 | 11.714 | 0 | 0 | 58.728 | 56.35 | 48.606 | 21.172 | 0 | 0 | 54.268 | 36.56 | [5 empty] | 0 | 1.108 | 3 | 3.1853 | 2.9526 | 1.281 | 1.0909 | 1.8617 | 58.4455
04/16/09 | 5:32 | 0 | 19.593 | 0 | 2 | 0 | 28.736 | 29.724 | 27.893 | 27.966 | 14.407 | 23.533 | 11.714 | 0 | 0 | 58.705 | 56.373 | 48.559 | 21.196 | 0 | 0 | 54.315 | 36.512 | [5 empty] | 0 | 0.77 | 4 | 3.1853 | 2.9526 | 1.281 | 1.0909 | 1.8617 | 58.4455
04/16/09 | 5:33 | 0 | 19.593 | 0 | 2 | 0 | 28.567 | 29.315 | 27.723 | 27.748 | 14.309 | 23.508 | 11.74 | 0 | 0 | 58.705 | 56.35 | 48.606 | 21.196 | 0 | 0 | 54.315 | 36.442 | [5 empty] | 0 | 0.819 | 5 | 3.1777 | 2.9454 | 1.2807 | 1.0909 | 1.8545 | 58.3583
04/16/09 | 5:34 | 0 | 19.618 | 1 | 3 | 0 | 28.398 | 29.074 | 27.532 | 27.557 | 14.085 | 23.533 | 11.765 | 0 | 0 | 58.683 | 56.373 | 48.583 | 21.196 | 0 | 0 | 54.292 | 36.395 | [5 empty] | 0 | 0.841 | 6 | 3.1704 | 2.9384 | 1.2804 | 1.0909 | 1.8475 | 58.274
04/16/09 | 5:35 | 0 | 19.618 | 0 | 2 | 0 | 28.133 | 28.881 | 27.483 | 27.412 | 14.037 | 23.557 | 11.812 | 0 | 0 | 58.683 | 56.35 | 48.583 | 21.172 | 0 | 0 | 54.315 | 36.349 | [5 empty] | 0 | 0.721 | 7 | 3.1567 | 2.9254 | 1.2798 | 1.0909 | 1.8345 | 58.1146
04/16/09 | 5:36 | 0 | 19.618 | 0 | 2 | 0 | 27.868 | 28.567 | 27.603 | 27.338 | 13.839 | 23.508 | 11.863 | 0 | 0 | 58.66 | 56.307 | 48.583 | 21.15 | 0 | 0 | 54.268 | 36.277 | [5 empty] | 0 | 0.53 | 8 | 3.1419 | 2.9113 | 1.2792 | 1.0909 | 1.8204 | 57.94
04/16/09 | 5:37 | 0 | 19.593 | 0 | 2 | 0 | 29.001 | 28.327 | 27.652 | 27.437 | 25.75 | 23.484 | 11.838 | 0 | 0 | 58.637 | 56.327 | 48.583 | 21.125 | 0 | 0 | 54.224 | 36.229 | [5 empty] | 0 | 1.564 | 9 | 3.1492 | 2.9182 | 1.2795 | 1.0909 | 1.8273 | 58.0258
04/16/09 | 5:38 | 0 | 19.618 | 0 | 3 | 0 | 44.776 | 28.231 | 27.677 | 27.483 | 20.306 | 23.462 | 11.863 | 1 | 0 | 58.614 | 56.307 | 48.515 | 21.15 | 0 | 0 | 54.177 | 36.16 | [5 empty] | 0 | 17.293 | 10 | 3.1419 | 2.9113 | 1.2792 | 1.0909 | 1.8204 | 57.94
04/16/09 | 5:39 | 0 | 19.561 | 0 | 2 | 0 | 33.168 | 41.91 | 27.716 | 27.5 | 16.524 | 23.43 | 11.905 | 0 | 0 | 58.564 | 56.254 | 48.506 | 21.118 | 0 | 0 | 54.147 | 36.081 | [5 empty] | 0 | 5.668 | 11 | 3.1297 | 2.8997 | 1.2787 | 1.0909 | 1.8088 | 57.7949
04/16/09 | 5:40 | 0 | 19.593 | 0 | 2 | 0 | 29.555 | 36.818 | 27.821 | 27.628 | 15.395 | 23.533 | 11.913 | 1 | 0 | 58.571 | 56.284 | 48.536 | 21.125 | 0 | 0 | 54.177 | 36.067 | [5 empty] | 0 | 1.927 | 12 | 3.1273 | 2.8975 | 1.2786 | 1.0909 | 1.8066 | 57.7672
04/16/09 | 5:41 | 0 | 19.593 | 0 | 2 | 0 | 28.616 | 31.024 | 27.917 | 27.677 | 14.877 | 23.462 | 11.888 | 0 | 0 | 58.525 | 56.261 | 48.559 | 21.15 | 0 | 0 | 54.177 | 35.995 | [5 empty] | 0 | 0.939 | 13 | 3.1346 | 2.9044 | 1.2789 | 1.0909 | 1.8135 | 57.8538
04/16/09 | 5:42 | 0 | 19.561 | 0 | 3 | 0 | 28.319 | 29.354 | 27.934 | 27.716 | 14.447 | 23.43 | 11.88 | 0 | 0 | 58.498 | 56.234 | 48.508 | 21.093 | 0 | 0 | 54.103 | 35.895 | [5 empty] | 0 | 0.603 | 14 | 3.1369 | 2.9066 | 1.279 | 1.0909 | 1.8157 | 57.8814
04/16/09 | 5:43 | 0 | 19.616 | 0 | 2 | 0 | 28.253 | 28.878 | 27.819 | 27.794 | 14.231 | 23.435 | 11.933 | 0 | 0 | 58.525 | 56.305 | 48.536 | 21.147 | 0 | 0 | 54.154 | 35.899 | [5 empty] | 0 | 0.459 | 15 | 3.1215 | 2.8919 | 1.2784 | 1.0909 | 1.801 | 57.6976
04/16/09 | 5:44 | 0 | 19.558 | 0 | 2 | 0 | 28.148 | 28.655 | 27.593 | 27.667 | 14.148 | 23.378 | 12.009 | 0 | 0 | 58.502 | 56.238 | 48.536 | 21.147 | 0 | 0 | 54.131 | 35.854 | [5 empty] | 0 | 0.481 | 16 | 3.0994 | 2.8709 | 1.2775 | 1.0909 | 1.78 | 57.4308
04/16/09 | 5:45 | 0 | 19.583 | 0 | 2 | 0 | 28.052 | 28.51 | 27.378 | 27.498 | 13.977 | 23.378 | 11.976 | 0 | 0 | 58.473 | 56.232 | 48.506 | 21.137 | 0 | 0 | 54.077 | 35.799 | [5 empty] | 0 | 0.554 | 17 | 3.109 | 2.88 | 1.2779 | 1.0909 | 1.7891 | 57.5471
04/16/09 | 5:46 | 0 | 19.583 | 1 | 3 | 0 | 27.858 | 28.412 | 27.329 | 27.258 | 13.753 | 23.354 | 12.001 | 0 | 0 | 58.45 | 56.209 | 48.459 | 21.137 | 0 | 0 | 54.054 | 35.751 | [5 empty] | 0 | 0.6 | 18 | 3.1017 | 2.8731 | 1.2776 | 1.0909 | 1.7822 | 57.4591
04/16/09 | 5:47 | 0 | 19.583 | 0 | 2 | 0 | 27.642 | 28.221 | 27.304 | 27.137 | 13.728 | 23.329 | 12.024 | 0 | 0 | 58.427 | 56.186 | 48.459 | 21.115 | 0 | 0 | 54.054 | 35.658 | [5 empty] | 0 | 0.505 | 19 | 3.095 | 2.8668 | 1.2773 | 1.0909 | 1.7758 | 57.3777
04/16/09 | 5:48 | 0 | 19.558 | 0 | 2 | 0 | 27.547 | 28.052 | 27.353 | 27.137 | 24.004 | 23.329 | 12.024 | 0 | 0 | 58.427 | 56.186 | 48.459 | 21.137 | 0 | 0 | 54.033 | 35.634 | [5 empty] | 0 | 0.41 | 20 | 3.095 | 2.8668 | 1.2773 | 1.0909 | 1.7758 | 57.3777
04/16/09 | 5:49 | 0 | 19.558 | 0 | 3 | 0 | 44.305 | 27.836 | 27.378 | 27.184 | 21.861 | 23.307 | 12.024 | 1 | 0 | 58.406 | 56.163 | 48.436 | 21.162 | 0 | 0 | 54.077 | 35.565 | [5 empty] | 0 | 17.121 | 21 | 3.095 | 2.8668 | 1.2773 | 1.0909 | 1.7758 | 57.3777
04/16/09 | 5:50 | 0 | 19.583 | 0 | 2 | 0 | 33.378 | 40.358 | 27.378 | 27.258 | 16.793 | 23.329 | 12.074 | 0 | 0 | 58.384 | 56.163 | 48.436 | 21.115 | 0 | 0 | 54.077 | 35.565 | [5 empty] | 0 | 6.12 | 22 | 3.0805 | 2.8529 | 1.2767 | 1.0909 | 1.762 | 57.1997
04/16/09 | 5:51 | 0 | 19.639 | 0 | 3 | 0 | 29.312 | 36.416 | 27.481 | 27.314 | 15.342 | 23.339 | 12.132 | 0 | 0 | 58.368 | 56.17 | 48.466 | 21.147 | 0 | 0 | 54.131 | 35.572 | [5 empty] | 0 | 1.998 | 23 | 3.0636 | 2.8369 | 1.2761 | 1.0909 | 1.746 | 56.991
04/16/09 | 5:52 | 0 | 19.558 | 0 | 2 | 0 | 28.221 | 30.484 | 27.547 | 27.329 | 14.668 | 23.307 | 12.099 | 1 | 0 | 58.361 | 56.216 | 48.445 | 21.194 | 0 | 0 | 54.131 | 35.548 | [5 empty] | 0 | 0.892 | 24 | 3.0732 | 2.846 | 1.2764 | 1.0909 | 1.7551 | 57.11
04/16/09 | 5:53 | 0 | 19.583 | 0 | 2 | 0 | 27.956 | 28.895 | 27.569 | 27.378 | 14.148 | 23.258 | 12.001 | 0 | 0 | 58.361 | 56.163 | 48.436 | 21.137 | 0 | 0 | 54.077 | 35.469 | [5 empty] | 0 | 0.578 | 25 | 3.1017 | 2.8731 | 1.2776 | 1.0909 | 1.7822 | 57.4591
04/16/09 | 5:54 | 0 | 19.616 | 0 | 3 | 0 | 27.868 | 28.42 | 27.481 | 27.459 | 13.836 | 23.315 | 12.034 | 0 | 0 | 58.368 | 56.17 | 48.489 | 21.169 | 0 | 0 | 54.107 | 35.5 | [5 empty] | 0 | 0.409 | 26 | 3.0921 | 2.864 | 1.2772 | 1.0909 | 1.7731 | 57.3423
04/16/09 | 5:55 | 0 | 19.583 | 0 | 2 | 0 | 27.738 | 28.221 | 27.329 | 27.329 | 13.804 | 23.258 | 12.124 | 0 | 0 | 58.315 | 56.119 | 48.436 | 21.115 | 0 | 0 | 54.033 | 35.423 | [5 empty] | 0 | 0.409 | 27 | 3.0659 | 2.8391 | 1.2761 | 1.0909 | 1.7482 | 57.0199
04/16/09 | 5:56 | 0 | 19.616 | 0 | 3 | 0 | 27.674 | 28.179 | 27.145 | 27.191 | 13.318 | 23.315 | 12.081 | 0 | 0 | 58.345 | 56.15 | 48.489 | 21.147 | 0 | 0 | 54.04 | 35.454 | [5 empty] | 0 | 0.483 | 28 | 3.0784 | 2.851 | 1.2767 | 1.0909 | 1.7601 | 57.1746
04/16/09 | 5:57 | 0 | 19.583 | 0 | 2 | 0 | 27.449 | 27.978 | 27.088 | 26.944 | 13.21 | 23.209 | 12.074 | 0 | 0 | 58.338 | 56.119 | 48.459 | 21.115 | 0 | 0 | 54.009 | 35.376 | [5 empty] | 0 | 0.505 | 29 | 3.0805 | 2.8529 | 1.2767 | 1.0909 | 1.762 | 57.1997
04/16/09 | 5:58 | 0 | 19.583 | 1 | 3 | 0 | 27.258 | 27.812 | 27.039 | 26.873 | 13.16 | 23.209 | 12.124 | 0 | 0 | 58.315 | 56.096 | 48.415 | 21.091 | 0 | 0 | 53.986 | 35.328 | [5 empty] | 0 | 0.385 | 30 | 3.0659 | 2.8391 | 1.2761 | 1.0909 | 1.7482 | 57.0199
04/16/09 | 5:59 | 0 | 19.583 | 0 | 2 | 0 | 27.137 | 27.569 | 27.064 | 26.873 | 21.235 | 23.185 | 12.149 | 0 | 0 | 58.295 | 56.096 | 48.415 | 21.091 | 0 | 0 | 53.986 | 35.282 | [5 empty] | 0 | 0.264 | 31 | 3.0586 | 2.8322 | 1.2759 | 1.0909 | 1.7412 | 56.9294
04/16/09 | 6:00 | 1 | 19.606 | 0 | 3 | 0 | 42.707 | 27.473 | 27.137 | 26.848 | 25.426 | 23.163 | 12.273 | 1 | 0 | 58.272 | 56.072 | 48.391 | 21.115 | 0 | 0 | 54.009 | 35.187 | [5 empty] | 19.606 | 15.859 | 32 | 3.0225 | 2.7978 | 1.2744 | 1.0909 | 1.7069 | 56.4739
04/16/09 | 6:01 | 0 | 19.606 | 0 | 3 | 0 | 46.328 | 39.817 | 27.184 | 27.017 | 26.39 | 23.138 | 12.273 | 1 | 0 | 58.295 | 56.072 | 48.368 | 21.115 | 0 | 0 | 54.009 | 35.165 | [5 empty] | 0 | 19.311 | 33 | 3.0225 | 2.7978 | 1.2744 | 1.0909 | 1.7069 | 56.4739
04/16/09 | 6:02 | 0 | 19.583 | 0 | 2 | 0 | 47.061 | 45.915 | 27.184 | 27.039 | 27.137 | 23.138 | 12.298 | 2 | 0 | 58.272 | 56.049 | 48.321 | 21.115 | 0 | 0 | 53.939 | 35.165 | [5 empty] | 0 | 20.022 | 34 | 3.0152 | 2.7909 | 1.2741 | 1.0909 | 1.7 | 56.3807
04/16/09 | 6:03 | 0 | 19.606 | 0 | 3 | 0 | 47.864 | 46.947 | 27.353 | 27.088 | 28.123 | 23.138 | 12.371 | 2 | 0 | 58.272 | 56.049 | 48.345 | 21.091 | 0 | 0 | 53.963 | 35.141 | [5 empty] | 0 | 20.776 | 35 | 2.994 | 2.7707 | 1.2732 | 1.0909 | 1.6798 | 56.1061
04/16/09 | 6:04 | 0 | 19.606 | 0 | 2 | 0 | 46.214 | 47.542 | 27.427 | 27.137 | 22.319 | 23.138 | 12.298 | 1 | 0 | 58.272 | 56.049 | 48.368 | 21.091 | 0 | 0 | 53.916 | 35.141 | [5 empty] | 0 | 19.077 | 36 | 3.0152 | 2.7909 | 1.2741 | 1.0909 | 1.7 | 56.3807
04/16/09 | 6:05 | 0 | 19.583 | 0 | 2 | 0 | 33.73 | 48.482 | 27.547 | 27.233 | 19.334 | 23.163 | 12.371 | 0 | 0 | 58.295 | 56.026 | 48.345 | 21.115 | 0 | 0 | 53.939 | 35.093 | [5 empty] | 0 | 6.497 | 37 | 2.994 | 2.7707 | 1.2732 | 1.0909 | 1.6798 | 56.1061
04/16/09 | 6:06 | 0 | 19.583 | 0 | 3 | 0 | 30.004 | 37.796 | 27.498 | 27.304 | 17.73 | 23.209 | 12.345 | 1 | 0 | 58.272 | 56.026 | 48.368 | 21.115 | 0 | 0 | 53.895 | 35.069 | [5 empty] | 0 | 2.7 | 38 | 3.0015 | 2.7779 | 1.2735 | 1.0909 | 1.687 | 56.2044
04/16/09 | 6:07 | 0 | 19.583 | 0 | 2 | 0 | 28.871 | 31.713 | 27.402 | 27.258 | 16.742 | 23.185 | 12.396 | 0 | 0 | 58.315 | 56.026 | 48.415 | 21.137 | 0 | 0 | 53.916 | 35.069 | [5 empty] | 0 | 1.613 | 39 | 2.9867 | 2.7638 | 1.2729 | 1.0909 | 1.6729 | 56.0112
04/16/09 | 6:08 | 0 | 19.583 | 0 | 3 | 0 | 28.388 | 29.81 | 27.282 | 27.137 | 16.323 | 23.185 | 12.371 | 0 | 0 | 58.338 | 55.981 | 48.391 | 21.115 | 0 | 0 | 53.916 | 35.024 | [5 empty] | 0 | 1.251 | 40 | 2.994 | 2.7707 | 1.2732 | 1.0909 | 1.6798 | 56.1061
04/16/09 | 6:09 | 0 | 19.558 | 1 | 2 | 0 | 27.932 | 29.087 | 27.159 | 27.064 | 16.026 | 23.258 | 12.396 | 0 | 0 | 58.338 | 56.026 | 48.415 | 21.115 | 0 | 0 | 53.848 | 35.045 | [5 empty] | 0 | 0.868 | 41 | 2.9867 | 2.7638 | 1.2729 | 1.0909 | 1.6729 | 56.0112
04/16/09 | 6:10 | 0 | 19.583 | 0 | 3 | 0 | 27.714 | 28.557 | 27.017 | 26.944 | 15.433 | 23.283 | 12.371 | 0 | 0 | 58.361 | 56.049 | 48.415 | 21.137 | 0 | 0 | 53.872 | 35 | [5 empty] | 0 | 0.77 | 42 | 2.994 | 2.7707 | 1.2732 | 1.0909 | 1.6798 | 56.1061
04/16/09 | 6:11 | 0 | 19.606 | 0 | 3 | 0 | 27.473 | 28.172 | 26.944 | 26.824 | 15.237 | 23.258 | 12.396 | 0 | 0 | 58.361 | 56.049 | 48.459 | 21.137 | 0 | 0 | 53.801 | 34.976 | [5 empty] | 0 | 0.649 | 43 | 2.9867 | 2.7638 | 1.2729 | 1.0909 | 1.6729 | 56.0112
04/16/09 | 6:12 | 0 | 19.583 | 0 | 3 | 0 | 27.282 | 27.883 | 26.944 | 26.703 | 14.94 | 23.258 | 12.371 | 0 | 0 | 58.338 | 56.026 | 48.436 | 21.137 | 0 | 0 | 53.848 | 34.904 | [5 empty] | 0 | 0.579 | 44 | 2.994 | 2.7707 | 1.2732 | 1.0909 | 1.6798 | 56.1061
04/16/09 | 6:13 | 0 | 19.583 | 0 | 3 | 0 | 27.113 | 27.692 | 27.233 | 26.728 | 14.568 | 23.283 | 12.345 | 0 | 0 | 58.315 | 56.002 | 48.436 | 21.115 | 0 | 0 | 53.848 | 34.904 | [5 empty] | 0 | 0.385 | 45 | 3.0015 | 2.7779 | 1.2735 | 1.0909 | 1.687 | 56.2044
04/16/09 | 6:14 | 1 | 19.583 | 0 | 2 | 0 | 31.811 | 27.473 | 27.569 | 27.088 | 25.909 | 23.283 | 12.443 | 0 | 0 | 58.315 | 56.026 | 48.391 | 21.115 | 0 | 0 | 53.872 | 34.859 | [5 empty] | 19.583 | 4.723 | 46 | 2.973 | 2.7508 | 1.2724 | 1.0909 | 1.6599 | 55.8315
04/16/09 | 6:15 | 0 | 19.606 | 0 | 3 | 0 | 44.655 | 30.823 | 27.692 | 27.427 | 26.968 | 23.258 | 12.494 | 1 | 0 | 58.272 | 56.002 | 48.368 | 21.115 | 0 | 0 | 53.825 | 34.859 | [5 empty] | 0 | 17.228 | 47 | 2.9581 | 2.7367 | 1.2718 | 1.0909 | 1.6458 | 55.6345
04/16/09 | 6:16 | 0 | 19.616 | 0 | 3 | 0 | 46.288 | 43.984 | 27.745 | 27.601 | 27.964 | 23.266 | 12.476 | 2 | 0 | 58.301 | 56.056 | 48.331 | 21.147 | 0 | 0 | 53.78 | 34.859 | [5 empty] | 0 | 18.687 | 48 | 2.9634 | 2.7416 | 1.272 | 1.0909 | 1.6507 | 55.7043
04/16/09 | 6:17 | 0 | 19.583 | 0 | 3 | 0 | 46.947 | 46.19 | 27.812 | 27.667 | 28.822 | 23.209 | 12.569 | 2 | 0 | 58.249 | 55.981 | 48.321 | 21.115 | 0 | 0 | 53.734 | 34.883 | [5 empty] | 0 | 19.28 | 49 | 2.9363 | 2.7159 | 1.2709 | 1.0909 | 1.625 | 55.3413
04/16/09 | 6:18 | 1 | 19.606 | 0 | 2 | 0 | 48.482 | 46.856 | 27.858 | 27.642 | 26.559 | 23.283 | 12.421 | 1 | 0 | 58.249 | 55.981 | 48.321 | 21.137 | 0 | 0 | 53.757 | 34.859 | [5 empty] | 19.606 | 20.84 | 50 | 2.9794 | 2.7569 | 1.2726 | 1.0909 | 1.666 | 55.9158
04/16/09 | 6:19 | 0 | 19.606 | 0 | 3 | 0 | 37.115 | 48.139 | 27.907 | 27.667 | 19.508 | 23.307 | 12.371 | 1 | 0 | 58.226 | 55.958 | 48.321 | 21.137 | 0 | 0 | 53.78 | 34.883 | [5 empty] | 0 | 9.448 | 51 | 2.994 | 2.7707 | 1.2732 | 1.0909 | 1.6798 | 56.1061
04/16/09 | 6:20 | 0 | 19.573 | 1 | 2 | 0 | 31.151 | 41.384 | 27.78 | 27.635 | 17.622 | 23.251 | 12.363 | 0 | 0 | 58.219 | 55.928 | 48.314 | 21.083 | 0 | 0 | 53.75 | 34.804 | [5 empty] | 0 | 3.516 | 52 | 2.9963 | 2.7729 | 1.2733 | 1.0909 | 1.682 | 56.1364
04/16/09 | 6:21 | 0 | 19.606 | 0 | 3 | 0 | 29.545 | 33.072 | 27.738 | 27.547 | 16.891 | 23.283 | 12.469 | 0 | 0 | 58.272 | 55.958 | 48.368 | 21.137 | 0 | 0 | 53.505 | 34.766 | [5 empty] | 0 | 1.998 | 53 | 2.9654 | 2.7436 | 1.2721 | 1.0909 | 1.6527 | 55.7313
04/16/09 | 6:22 | 0 | 19.583 | 0 | 2 | 1 | 28.822 | 30.558 | 27.618 | 27.449 | 16.348 | 23.307 | 12.345 | 0 | 0 | 58.272 | 55.958 | 48.391 | 21.115 | 0 | 0 | 53.801 | 34.787 | [5 empty] | 0 | 1.373 | 54 | 3.0015 | 2.7779 | 1.2735 | 1.0909 | 1.687 | 56.2044
04/16/09 | 6:23 | 0 | 19.623 | 0 | 3 | 0 | 28.383 | 29.611 | 27.635 | 27.37 | 15.993 | 23.3 | 12.511 | 1 | 0 | 58.311 | 55.998 | 48.475 | 21.132 | 0 | 0 | 54.093 | 34.828 | [5 empty] | 0 | 1.013 | 0 | 2.9532 | 2.732 | 1.2716 | 1.0909 | 1.641 | 55.5685
04/16/09 | 6:24 | 0 | 19.623 | 0 | 3 | 0 | 28.118 | 28.984 | 27.731 | 27.37 | 15.377 | 23.325 | 12.363 | 0 | 0 | 58.311 | 55.998 | 48.431 | 21.132 | 0 | 0 | 54.278 | 34.804 | [5 empty] | 0 | 0.748 | 1 | 2.9963 | 2.7729 | 1.1824 | 1 | 1.7729 | 59.1705
04/16/09 | 6:25 | 0 | 19.623 | 0 | 3 | 0 | 27.924 | 28.599 | 27.853 | 27.49 | 14.957 | 23.347 | 12.413 | 0 | 0 | 58.288 | 55.974 | 48.408 | 21.108 | 0 | 0 | 54.369 | 34.782 | [5 empty] | 0 | 0.434 | 2 | 2.9817 | 2.7591 | 1.1818 | 1 | 1.7591 | 58.9952
04/16/09 | 6:26 | 0 | 19.591 | 0 | 2 | 0 | 27.893 | 28.302 | 28.013 | 27.579 | 14.578 | 23.315 | 12.454 | 0 | 0 | 58.258 | 55.944 | 48.377 | 21.076 | 0 | 0 | 54.408 | 34.727 | [5 empty] | 0 | 0.314 | 3 | 2.9698 | 2.7477 | 1.1813 | 1 | 1.7477 | 58.8503
04/16/09 | 6:27 | 0 | 19.591 | 0 | 3 | 0 | 27.893 | 28.253 | 28.351 | 27.844 | 14.357 | 23.339 | 12.355 | 0 | 0 | 58.258 | 55.944 | 48.401 | 21.076 | 0 | 0 | 54.453 | 34.703 | [5 empty] | 0 | 0.049 | 4 | 2.9986 | 2.7751 | 1.1825 | 1 | 1.7751 | 59.1984
04/16/09 | 6:28 | 0 | 19.623 | 0 | 3 | 0 | 28.094 | 28.285 | 28.599 | 28.285 | 23.202 | 23.396 | 12.461 | 0 | 0 | 58.265 | 55.951 | 48.431 | 21.132 | 0 | 0 | 54.53 | 34.734 | [5 empty] | 0 | -0.191 | 5 | 2.9678 | 2.7458 | 1.1813 | 1 | 1.7458 | 58.8254
04/16/09 | 6:29 | 0 | 19.623 | 0 | 3 | 0 | 42.559 | 28.405 | 28.648 | 28.479 | 27.564 | 23.371 | 12.562 | 0 | 0 | 58.242 | 55.928 | 48.361 | 21.108 | 0 | 0 | 54.483 | 34.711 | [5 empty] | 0 | 14.08 | 6 | 2.9383 | 2.7178 | 1.1801 | 1 | 1.7178 | 58.4628
04/16/09 | 6:30 | 0 | 19.623 | 0 | 3 | 0 | 46.596 | 41.033 | 28.528 | 28.55 | 28.285 | 23.371 | 12.609 | 2 | 0 | 58.219 | 55.928 | 48.361 | 21.083 | 0 | 0 | 54.483 | 34.663 | [5 empty] | 0 | 18.046 | 7 | 2.9247 | 2.7048 | 1.1795 | 1 | 1.7048 | 58.2915
04/16/09 | 6:31 | 1 | 19.601 | 1 | 3 | 0 | 47.628 | 46.365 | 28.479 | 28.503 | 29.298 | 23.371 | 12.66 | 2 | 0 | 58.196 | 55.928 | 48.384 | 21.108 | 0 | 0 | 54.439 | 34.663 | [5 empty] | 19.601 | 19.125 | 8 | 2.9098 | 2.6907 | 1.1789 | 1 | 1.6907 | 58.1039
04/16/09 | 6:32 | 0 | 19.623 | 0 | 2 | 0 | 49.003 | 47.514 | 28.503 | 28.358 | 25.732 | 23.347 | 12.735 | 1 | 0 | 58.176 | 55.904 | 48.384 | 21.132 | 0 | 0 | 54.46 | 34.663 | [5 empty] | 0 | 20.645 | 9 | 2.888 | 2.67 | 1.178 | 1 | 1.67 | 57.8245
04/16/09 | 6:33 | 0 | 19.568 | 0 | 2 | 0 | 37.007 | 48.583 | 28.518 | 28.278 | 20.156 | 23.364 | 12.677 | 1 | 0 | 58.167 | 55.853 | 48.377 | 21.101 | 0 | 0 | 54.429 | 34.61 | [5 empty] | 0 | 8.729 | 10 | 2.9049 | 2.686 | 1.1787 | 1 | 1.686 | 58.0409
04/16/09 | 6:34 | 0 | 19.601 | 0 | 3 | 0 | 31.705 | 41.901 | 28.503 | 28.358 | 17.673 | 23.469 | 12.758 | 0 | 0 | 58.196 | 55.904 | 48.408 | 21.132 | 0 | 0 | 54.46 | 34.641 | [5 empty] | 0 | 3.347 | 11 | 2.8813 | 2.6636 | 1.1778 | 1 | 1.6636 | 57.7379
04/16/09 | 6:35 | 0 | 19.601 | 0 | 2 | 0 | 30.188 | 33.771 | 28.43 | 28.285 | 17.23 | 23.54 | 12.735 | 0 | 0 | 58.176 | 55.883 | 48.408 | 21.154 | 0 | 0 | 54.439 | 34.617 | [5 empty] | 0 | 1.903 | 12 | 2.888 | 2.67 | 1.178 | 1 | 1.67 | 57.8245
04/16/09 | 6:36 | 0 | 19.568 | 0 | 2 | 0 | 29.481 | 31.217 | 28.231 | 28.157 | 16.504 | 23.557 | 12.652 | 0 | 0 | 58.167 | 55.874 | 48.401 | 21.123 | 0 | 0 | 54.362 | 34.562 | [5 empty] | 0 | 1.324 | 13 | 2.9121 | 2.6929 | 1.179 | 1 | 1.6929 | 58.1335
04/16/09 | 6:37 | 0 | 19.601 | 0 | 3 | 0 | 29.082 | 30.31 | 28.165 | 28.094 | 16.044 | 23.565 | 12.758 | 0 | 0 | 58.219 | 55.904 | 48.452 | 21.154 | 0 | 0 | 54.369 | 34.593 | [5 empty] | 0 | 0.988 | 14 | 2.8813 | 2.6636 | 1.1778 | 1 | 1.6636 | 57.7379
04/16/09 | 6:38 | 0 | 19.623 | 0 | 2 | 0 | 28.792 | 29.732 | 28.118 | 27.973 | 15.895 | 23.611 | 12.758 | 1 | 0 | 58.219 | 55.928 | 48.452 | 21.204 | 0 | 0 | 54.369 | 34.546 | [5 empty] | 0 | 0.819 | 15 | 2.8813 | 2.6636 | 1.1778 | 1 | 1.6636 | 57.7379
04/16/09 | 6:39 | 0 | 19.591 | 0 | 3 | 0 | 28.518 | 29.241 | 28.182 | 27.942 | 15.443 | 23.58 | 12.775 | 0 | 0 | 58.19 | 55.853 | 48.422 | 21.123 | 0 | 0 | 54.315 | 34.514 | [5 empty] | 0 | 0.576 | 16 | 2.8763 | 2.6589 | 1.1776 | 1 | 1.6589 | 57.6737
04/16/09 | 6:40 | 0 | 19.601 | 0 | 3 | 0 | 28.43 | 29.057 | 28.238 | 28.045 | 14.957 | 23.611 | 12.858 | 0 | 0 | 58.219 | 55.904 | 48.452 | 21.179 | 0 | 0 | 54.322 | 34.569 | [5 empty] | 0 | 0.385 | 17 | 2.8522 | 2.6359 | 1.1766 | 1 | 1.6359 | 57.3569
04/16/09 | 6:41 | 0 | 19.601 | 0 | 2 | 0 | 28.405 | 28.817 | 28.405 | 28.118 | 14.364 | 23.636 | 12.906 | 0 | 0 | 58.176 | 55.883 | 48.431 | 21.179 | 0 | 0 | 54.278 | 34.546 | [5 empty] | 0 | 0.287 | 18 | 2.8382 | 2.6226 | 1.176 | 1 | 1.6226 | 57.1713
04/16/09 | 6:42 | 0 | 19.568 | 0 | 3 | 0 | 28.398 | 28.712 | 28.542 | 28.231 | 25.075 | 23.604 | 12.775 | 0 | 0 | 58.146 | 55.853 | 48.377 | 21.123 | 0 | 0 | 54.226 | 34.538 | [5 empty] | 0 | 0.167 | 19 | 2.8763 | 2.6589 | 1.1776 | 1 | 1.6589 | 57.6737
04/16/09 | 6:43 | 0 | 19.588 | 1 | 2 | 0 | 44.195 | 28.734 | 28.663 | 28.395 | 27.265 | 23.58 | 12.823 | 0 | 0 | 58.123 | 55.827 | 48.398 | 21.169 | 0 | 0 | 54.224 | 34.514 | [5 empty] | 0 | 15.8 | 20 | 2.8623 | 2.6456 | 1.177 | 1 | 1.6456 | 57.4912
04/16/09 | 6:44 | 0 | 19.598 | 0 | 3 | 0 | 47.581 | 41.195 | 28.716 | 28.55 | 23.442 | 23.633 | 12.954 | 2 | 0 | 58.174 | 55.837 | 48.384 | 21.177 | 0 | 0 | 54.231 | 34.522 | [5 empty] | 0 | 19.031 | 21 | 2.8242 | 2.6093 | 1.1754 | 1 | 1.6093 | 56.9838
04/16/09 | 6:45 | 0 | 19.598 | 0 | 2 | 0 | 35.321 | 47.192 | 28.694 | 28.645 | 17.844 | 23.707 | 12.979 | 0 | 0 | 58.107 | 55.858 | 48.361 | 21.177 | 0 | 0 | 54.208 | 34.498 | [5 empty] | 0 | 6.676 | 22 | 2.8169 | 2.6024 | 1.1751 | 1 | 1.6024 | 56.8854
04/16/09 | 6:46 | 0 | 19.566 | 0 | 3 | 0 | 31.07 | 38.815 | 28.734 | 28.589 | 15.958 | 23.626 | 13.069 | 1 | 0 | 58.101 | 55.806 | 48.375 | 21.169 | 0 | 0 | 54.177 | 34.443 | [5 empty] | 0 | 2.481 | 23 | 2.7907 | 2.5775 | 1.1741 | 1 | 1.5775 | 56.5269
04/16/09 | 6:47 | 0 | 19.621 | 0 | 2 | 0 | 30.018 | 32.665 | 28.79 | 28.596 | 15.646 | 23.682 | 13.175 | 0 | 0 | 58.085 | 55.837 | 48.384 | 21.201 | 0 | 0 | 54.208 | 34.474 | [5 empty] | 0 | 1.422 | 24 | 2.7598 | 2.5482 | 1.1728 | 1 | 1.5482 | 56.096
04/16/09 | 6:48 | 0 | 19.588 | 0 | 2 | 0 | 29.528 | 30.83 | 28.613 | 28.589 | 15.342 | 23.651 | 13.019 | 0 | 0 | 58.078 | 55.806 | 48.375 | 21.169 | 0 | 0 | 54.086 | 34.419 | [5 empty] | 0 | 0.939 | 25 | 2.8053 | 2.5913 | 1.1747 | 1 | 1.5913 | 56.7269
04/16/09 | 6:49 | 0 | 19.588 | 0 | 2 | 0 | 29.288 | 30.156 | 28.349 | 28.518 | 14.995 | 23.651 | 13.243 | 0 | 0 | 58.078 | 55.783 | 48.398 | 21.169 | 0 | 0 | 54.086 | 34.419 | [5 empty] | 0 | 0.77 | 26 | 2.74 | 2.5293 | 1.172 | 1 | 1.5293 | 55.8145
04/16/09 | 6:50 | 0 | 19.621 | 0 | 2 | 0 | 29.126 | 29.849 | 28.162 | 28.285 | 14.781 | 23.658 | 13.399 | 0 | 0 | 58.085 | 55.813 | 48.429 | 21.201 | 0 | 0 | 54.14 | 34.404 | [5 empty] | 0 | 0.841 | 27 | 2.6946 | 2.4862 | 1.1702 | 1 | 1.4862 | 55.1529
04/16/09 | 6:51 | 0 | 19.621 | 0 | 3 | 0 | 28.861 | 29.584 | 28.091 | 28.042 | 14.93 | 23.682 | 13.2 | 0 | 0 | 58.062 | 55.79 | 48.405 | 21.201 | 0 | 0 | 54.14 | 34.404 | [5 empty] | 0 | 0.819 | 28 | 2.7526 | 2.5412 | 1.1725 | 1 | 1.5412 | 55.993
04/16/09 | 6:52 | 0 | 19.588 | 0 | 2 | 0 | 28.518 | 29.263 | 28.01 | 27.89 | 14.651 | 23.602 | 13.291 | 0 | 0 | 58.032 | 55.76 | 48.375 | 21.145 | 0 | 0 | 54.086 | 34.373 | [5 empty] | 0 | 0.628 | 29 | 2.7261 | 2.5161 | 1.1715 | 1 | 1.5161 | 55.6133
04/16/09 | 6:53 | 0 | 19.588 | 0 | 3 | 0 | 28.275 | 28.927 | 28.108 | 27.844 | 14.354 | 23.626 | 13.168 | 0 | 0 | 58.032 | 55.736 | 48.354 | 21.169 | 0 | 0 | 54.063 | 34.349 | [5 empty] | 0 | 0.431 | 30 | 2.7619 | 2.5501 | 1.1729 | 1 | 1.5501 | 56.1248
04/16/09 | 6:54 | 0 | 19.566 | 1 | 2 | 0 | 28.275 | 28.685 | 28.13 | 27.964 | 25.433 | 23.651 | 13.142 | 0 | 0 | 58.009 | 55.76 | 48.375 | 21.169 | 0 | 0 | 54.063 | 34.325 | [5 empty] | 0 | 0.311 | 31 | 2.7694 | 2.5573 | 1.1732 | 1 | 1.5573 | 56.2312
04/16/09 | 6:55 | 1 | 19.598 | 0 | 2 | 0 | 44.991 | 28.55 | 28.211 | 28.067 | 20.912 | 23.633 | 13.127 | 1 | 0 | 58.039 | 55.767 | 48.361 | 21.201 | 0 | 0 | 54.047 | 34.357 | [5 empty] | 19.598 | 16.924 | 32 | 2.7738 | 2.5614 | 1.1734 | 1 | 1.5614 | 56.2923
04/16/09 | 6:56 | 0 | 19.566 | 0 | 3 | 0 | 34.349 | 40.741 | 28.229 | 28.108 | 16.403 | 23.555 | 13.019 | 0 | 0 | 57.989 | 55.713 | 48.261 | 21.12 | 0 | 0 | 53.993 | 34.278 | [5 empty] | 0 | 6.241 | 33 | 2.8053 | 2.5913 | 1.1747 | 1 | 1.5913 | 56.7269
04/16/09 | 6:57 | 0 | 19.588 | 0 | 2 | 0 | 30.18 | 37.593 | 28.3 | 28.155 | 15.144 | 23.58 | 13.044 | 1 | 0 | 57.989 | 55.713 | 48.331 | 21.169 | 0 | 0 | 54.016 | 34.302 | [5 empty] | 0 | 2.025 | 34 | 2.798 | 2.5844 | 1.1744 | 1 | 1.5844 | 56.6272
04/16/09 | 6:58 | 0 | 19.598 | 0 | 2 | 0 | 29.15 | 31.561 | 28.356 | 28.187 | 14.583 | 23.658 | 12.979 | 0 | 0 | 57.996 | 55.72 | 48.384 | 21.177 | 0 | 0 | 54.023 | 34.38 | [5 empty] | 0 | 0.963 | 35 | 2.8169 | 2.6024 | 1.1751 | 1 | 1.6024 | 56.8854
04/16/09 | 6:59 | 0 | 19.566 | 0 | 2 | 0 | 28.829 | 29.817 | 28.324 | 28.179 | 14.354 | 23.555 | 13.117 | 0 | 0 | 57.92 | 55.69 | 48.307 | 21.145 | 0 | 0 | 53.949 | 34.325 | [5 empty] | 0 | 0.65 | 36 | 2.7767 | 2.5642 | 1.1735 | 1 | 1.5642 | 56.333
04/16/09 | 7:00 | 0 | 19.588 | 0 | 3 | 0 | 28.685 | 29.288 | 28.179 | 28.179 | 14.057 | 23.53 | 13.019 | 0 | 0 | 57.943 | 55.669 | 48.354 | 21.145 | 0 | 0 | 53.902 | 34.349 | [5 empty] | 0 | 0.506 | 37 | 2.8053 | 2.5913 | 1.1747 | 1 | 1.5913 | 56.7269
04/16/09 | 7:01 | 0 | 19.566 | 0 | 2 | 0 | 28.589 | 29.094 | 27.915 | 28.059 | 14.007 | 23.53 | 13.019 | 0 | 0 | 57.92 | 55.669 | 48.307 | 21.145 | 0 | 0 | 53.902 | 34.302 | [5 empty] | 0 | 0.53 | 38 | 2.8053 | 2.5913 | 1.1747 | 1 | 1.5913 | 56.7269
04/16/09 | 7:02 | 0 | 19.621 | 0 | 2 | 0 | 28.476 | 28.981 | 27.826 | 27.851 | 13.793 | 23.633 | 12.979 | 0 | 0 | 57.948 | 55.694 | 48.38 | 21.177 | 0 | 0 | 53.93 | 34.309 | [5 empty] | 0 | 0.625 | 39 | 2.8169 | 2.6024 | 1.1751 | 1 | 1.6024 | 56.8854
04/16/09 | 7:03 | 0 | 19.568 | 0 | 3 | 0 | 28.206 | 28.832 | 27.674 | 27.652 | 13.542 | 23.58 | 12.899 | 0 | 0 | 57.898 | 55.643 | 48.331 | 21.147 | 0 | 0 | 53.902 | 34.256 | [5 empty] | 0 | 0.554 | 40 | 2.8402 | 2.6246 | 1.1761 | 1 | 1.6246 | 57.1985
04/16/09 | 7:04 | 0 | 19.538 | 0 | 2 | 0 | 27.934 | 28.586 | 27.645 | 27.525 | 13.411 | 23.528 | 12.893 | 0 | 0 | 57.87 | 55.615 | 48.279 | 21.093 | 0 | 0 | 53.78 | 34.203 | [5 empty] | 0 | 0.409 | 41 | 2.842 | 2.6262 | 1.1762 | 1 | 1.6262 | 57.2217
04/16/09 | 7:05 | 0 | 19.568 | 0 | 2 | 0 | 27.79 | 28.319 | 27.718 | 27.5 | 22.106 | 23.454 | 12.992 | 0 | 0 | 57.847 | 55.594 | 48.303 | 21.093 | 0 | 0 | 53.827 | 34.251 | [5 empty] | 0 | 0.29 | 42 | 2.8131 | 2.5988 | 1.175 | 1 | 1.5988 | 56.834
04/16/09 | 7:06 | 0 | 19.591 | 1 | 3 | 0 | 43.913 | 28.157 | 27.772 | 27.579 | 23.533 | 23.484 | 13.147 | 1 | 0 | 57.875 | 55.622 | 48.261 | 21.123 | 0 | 0 | 53.832 | 34.256 | [5 empty] | 0 | 16.334 | 43 | 2.768 | 2.5559 | 1.1732 | 1 | 1.5559 | 56.2108
04/16/09 | 7:07 | 0 | 19.538 | 0 | 2 | 0 | 35.354 | 37.775 | 27.743 | 27.598 | 16.599 | 23.43 | 13.117 | 0 | 0 | 57.824 | 55.594 | 48.233 | 21.093 | 0 | 0 | 53.78 | 34.227 | [5 empty] | 0 | 7.756 | 44 | 2.7767 | 2.5642 | 1.1735 | 1 | 1.5642 | 56.333
04/16/09 | 7:08 | 0 | 19.568 | 0 | 2 | 0 | 30.109 | 39.119 | 27.723 | 27.628 | 14.925 | 23.435 | 13.097 | 1 | 0 | 57.829 | 55.599 | 48.237 | 21.147 | 0 | 0 | 53.787 | 34.256 | [5 empty] | 0 | 2.481 | 45 | 2.7826 | 2.5698 | 1.1738 | 1 | 1.5698 | 56.414
04/16/09 | 7:09 | 0 | 19.591 | 0 | 3 | 0 | 28.758 | 31.723 | 27.772 | 27.652 | 14.281 | 23.435 | 13.022 | 0 | 0 | 57.829 | 55.599 | 48.284 | 21.147 | 0 | 0 | 53.808 | 34.256 | [5 empty] | 0 | 1.106 | 46 | 2.8044 | 2.5905 | 1.1746 | 1 | 1.5905 | 56.7149
04/16/09 | 7:10 | 0 | 19.591 | 0 | 2 | 0 | 28.373 | 29.531 | 27.819 | 27.652 | 14.01 | 23.413 | 12.999 | 0 | 0 | 57.829 | 55.599 | 48.284 | 21.147 | 0 | 0 | 53.787 | 34.304 | [5 empty] | 0 | 0.721 | 47 | 2.8111 | 2.5969 | 1.1749 | 1 | 1.5969 | 56.8063
04/16/09 | 7:11 | 0 | 19.568 | 0 | 2 | 0 | 28.157 | 28.881 | 27.723 | 27.674 | 13.69 | 23.413 | 13.072 | 0 | 0 | 57.829 | 55.575 | 48.261 | 21.147 | 0 | 0 | 53.741 | 34.28 | [5 empty] | 0 | 0.483 | 48 | 2.7898 | 2.5767 | 1.1741 | 1 | 1.5767 | 56.5149
04/16/09 | 7:12 | 0 | 19.561 | 0 | 2 | 0 | 28.032 | 28.562 | 27.5 | 27.574 | 13.708 | 23.334 | 13.067 | 0 | 0 | 57.779 | 55.547 | 48.233 | 21.118 | 0 | 0 | 53.666 | 34.203 | [5 empty] | 0 | 0.458 | 49 | 2.7913 | 2.5781 | 1.1741 | 1 | 1.5781 | 56.535
04/16/09 | 7:13 | 0 | 19.568 | 0 | 3 | 0 | 27.934 | 28.368 | 27.334 | 27.405 | 13.635 | 23.334 | 13.19 | 0 | 0 | 57.779 | 55.547 | 48.233 | 21.118 | 0 | 0 | 53.713 | 34.251 | [5 empty] | 0 | 0.529 | 50 | 2.7555 | 2.544 | 1.1727 | 1 | 1.544 | 56.0342
04/16/09 | 7:14 | 0 | 19.561 | 0 | 2 | 0 | 27.768 | 28.273 | 27.284 | 27.213 | 13.313 | 23.31 | 13.067 | 0 | 0 | 57.779 | 55.524 | 48.209 | 21.118 | 0 | 0 | 53.713 | 34.251 | [5 empty] | 0 | 0.555 | 51 | 2.7913 | 2.5781 | 1.1741 | 1 | 1.5781 | 56.535
04/16/09 | 7:15 | 0 | 19.591 | 0 | 2 | 0 | 27.579 | 28.157 | 27.218 | 27.169 | 13.293 | 23.315 | 13.147 | 0 | 0 | 57.786 | 55.552 | 48.237 | 21.147 | 0 | 0 | 53.717 | 34.304 | [5 empty] | 0 | 0.41 | 52 | 2.768 | 2.5559 | 1.1732 | 1 | 1.5559 | 56.2108
04/16/09 | 7:16 | 0 | 19.513 | 0 | 3 | 0 | 27.405 | 27.91 | 27.189 | 27.044 | 18.007 | 23.239 | 12.992 | 0 | 0 | 57.758 | 55.477 | 48.186 | 21.093 | 0 | 0 | 53.689 | 34.251 | [5 empty] | 0 | 0.361 | 53 | 2.8131 | 2.5988 | 1.175 | 1 | 1.5988 | 56.834
04/16/09 | 7:17 | 0 | 19.568 | 0 | 2 | 0 | 41.188 | 27.748 | 27.243 | 27.074 | 25.627 | 23.293 | 13.147 | 0 | 0 | 57.786 | 55.529 | 48.214 | 21.147 | 0 | 0 | 53.673 | 34.208 | [5 empty] | 0 | 14.114 | 54 | 2.768 | 2.5559 | 1.1732 | 1 | 1.5559 | 56.2108
04/16/09 | 7:18 | 1 | 19.538 | 1 | 3 | 0 | 45.756 | 37.564 | 27.26 | 27.069 | 26.321 | 23.239 | 12.944 | 2 | 0 | 57.735 | 55.477 | 48.118 | 21.118 | 0 | 0 | 53.598 | 34.203 | [5 empty] | 19.538 | 18.687 | 55 | 2.8271 | 2.6121 | 1.1756 | 1 | 1.6121 | 57.023
04/16/09 | 7:19 | 0 | 19.561 | 0 | 3 | 0 | 46.078 | 45.299 | 27.358 | 27.115 | 27.044 | 23.263 | 12.969 | 2 | 0 | 57.735 | 55.456 | 48.118 | 21.093 | 0 | 0 | 53.622 | 34.156 | [5 empty] | 0 | 18.963 | 56 | 2.8198 | 2.6052 | 1.1753 | 1 | 1.6052 | 56.9248
04/16/09 | 7:20 | 0 | 19.538 | 0 | 2 | 0 | 46.881 | 46.078 | 27.454 | 27.213 | 28.008 | 23.239 | 13.067 | 1 | 0 | 57.713 | 55.456 | 48.072 | 21.142 | 0 | 0 | 53.575 | 34.156 | [5 empty] | 0 | 19.668 | 57 | 2.7913 | 2.5781 | 1.1741 | 1 | 1.5781 | 56.535
04/16/09 | 7:21 | 0 | 19.568 | 0 | 3 | 0 | 48.237 | 46.701 | 27.669 | 27.334 | 28.633 | 23.334 | 12.795 | 2 | 0 | 57.69 | 55.456 | 48.072 | 21.142 | 0 | 0 | 53.622 | 34.11 | [5 empty] | 0 | 20.903 | 58 | 2.8705 | 2.6533 | 1.1773 | 1 | 1.6533 | 57.5979
04/16/09 | 7:22 | 1 | 19.561 | 0 | 3 | 1 | 48.599 | 48.072 | 27.959 | 27.525 | 29.381 | 23.285 | 12.868 | 2 | 0 | 57.761 | 55.435 | 48.076 | 21.118 | 0 | 0 | 53.624 | 34.134 | [5 empty] | 19.561 | 21.074 | 59 | 2.8492 | 2.6331 | 1.1765 | 1 | 1.6331 | 57.3184
04/16/09 | 7:23 | 0 | 19.583 | 0 | 2 | 0 | 48.622 | 48.781 | 28.148 | 27.787 | 30.004 | 23.378 | 12.939 | 1 | 0 | 57.802 | 55.501 | 48.118 | 21.137 | 0 | 0 | 53.666 | 34.177 | [5 empty] | 0 | 20.835 | 0 | 2.8286 | 2.6135 | 1.1756 | 1 | 1.6135 | 57.0426
04/16/09 | 7:24 | 0 | 19.613 | 0 | 3 | 0 | 48.741 | 48.947 | 28.155 | 27.986 | 30.563 | 23.432 | 12.944 | 2 | 0 | 57.829 | 55.529 | 48.167 | 21.191 | 0 | 0 | 53.694 | 34.182 | [5 empty] | 0 | 20.755 | 1 | 2.8271 | 2.6121 | 1.4522 | 1.2766 | 1.3355 | 47.2393
04/16/09 | 7:25 | 0 | 19.583 | 0 | 3 | 0 | 48.713 | 48.989 | 28.246 | 27.932 | 31.159 | 23.378 | 12.914 | 2 | 0 | 57.87 | 55.477 | 48.186 | 21.162 | 0 | 0 | 53.619 | 34.132 | [5 empty] | 0 | 20.781 | 2 | 2.8358 | 2.6204 | 1.4525 | 1.2766 | 1.3438 | 47.3866
04/16/09 | 7:26 | 1 | 19.613 | 0 | 2 | 0 | 48.58 | 49.155 | 28.54 | 28.081 | 31.333 | 23.408 | 12.846 | 2 | 0 | 57.898 | 55.529 | 48.191 | 21.191 | 0 | 0 | 53.626 | 34.113 | [5 empty] | 19.613 | 20.499 | 3 | 2.8556 | 2.6392 | 1.4533 | 1.2766 | 1.3626 | 47.7171
04/16/09 | 7:27 | 0 | 19.613 | 0 | 3 | 0 | 48.489 | 49.04 | 29.214 | 28.371 | 31.96 | 23.528 | 12.893 | 1 | 0 | 57.941 | 55.529 | 48.214 | 21.191 | 0 | 0 | 53.58 | 34.113 | [5 empty] | 0 | 20.118 | 4 | 2.842 | 2.6262 | 1.4528 | 1.2766 | 1.3496 | 47.4891
04/16/09 | 7:28 | 0 | 19.613 | 1 | 3 | 0 | 45.257 | 48.926 | 30.249 | 29.045 | 23.481 | 23.503 | 12.871 | 2 | 0 | 57.987 | 55.529 | 48.237 | 21.216 | 0 | 0 | 53.58 | 34.16 | [5 empty] | 0 | 16.212 | 5 | 2.8484 | 2.6323 | 1.453 | 1.2766 | 1.3557 | 47.5961
04/16/09 | 7:29 | 0 | 19.613 | 0 | 2 | 0 | 34.629 | 47.71 | 31.497 | 30.004 | 20.318 | 23.619 | 12.841 | 0 | 0 | 57.982 | 55.501 | 48.254 | 21.137 | 0 | 0 | 53.552 | 34.108 | [5 empty] | 0 | 4.625 | 6 | 2.8571 | 2.6406 | 1.4534 | 1.2766 | 1.364 | 47.7412
04/16/09 | 7:30 | 0 | 19.583 | 0 | 3 | 0 | 32.245 | 36.928 | 32.697 | 31.257 | 18.842 | 23.668 | 12.939 | 0 | 0 | 57.982 | 55.524 | 48.324 | 21.137 | 0 | 0 | 53.552 | 34.132 | [5 empty] | 0 | 0.988 | 7 | 2.8286 | 2.6135 | 1.4522 | 1.2766 | 1.3369 | 47.2639
04/16/09 | 7:31 | 0 | 19.583 | 0 | 2 | 0 | 32.267 | 33.285 | 33.684 | 32.485 | 17.854 | 23.692 | 13.062 | 0 | 0 | 58.005 | 55.501 | 48.277 | 21.162 | 0 | 0 | 53.505 | 34.132 | [5 empty] | 0 | -0.218 | 8 | 2.7927 | 2.5794 | 1.4508 | 1.2766 | 1.3028 | 46.651
04/16/09 | 7:32 | 0 | 19.636 | 0 | 3 | 0 | 32.984 | 32.866 | 34.512 | 33.548 | 17.243 | 23.722 | 13.142 | 0 | 0 | 58.053 | 55.552 | 48.398 | 21.167 | 0 | 0 | 53.533 | 34.16 | [5 empty] | 0 | -0.564 | 9 | 2.7694 | 2.5573 | 1.4498 | 1.2766 | 1.2807 | 46.2438
04/16/09 | 7:33 | 0 | 19.606 | 0 | 2 | 0 | 33.732 | 33.309 | 34.907 | 34.39 | 17.187 | 23.788 | 13.087 | 1 | 0 | 58.025 | 55.524 | 48.391 | 21.137 | 0 | 0 | 53.505 | 34.153 | [5 empty] | 0 | -0.658 | 10 | 2.7855 | 2.5725 | 1.4505 | 1.2766 | 1.2959 | 46.5245
04/16/09 | 7:34 | 0 | 19.613 | 0 | 3 | 0 | 34.512 | 33.995 | 34.959 | 35.005 | 16.353 | 23.817 | 13.067 | 0 | 0 | 58.032 | 55.529 | 48.443 | 21.191 | 0 | 0 | 53.51 | 34.182 | [5 empty] | 0 | -0.493 | 11 | 2.7913 | 2.5781 | 1.4507 | 1.2766 | 1.3015 | 46.6257
04/16/09 | 7:35 | 0 | 19.636 | 0 | 2 | 0 | 35.053 | 34.701 | 33.948 | 35.029 | 15.958 | 23.842 | 12.994 | 0 | 0 | 58.009 | 55.529 | 48.466 | 21.191 | 0 | 0 | 53.489 | 34.206 | [5 empty] | 0 | 0.024 | 12 | 2.8125 | 2.5983 | 1.4516 | 1.2766 | 1.3217 | 46.9917
04/16/09 | 7:36 | 0 | 19.606 | 0 | 3 | 0 | 35.213 | 35.189 | 32.72 | 34.177 | 15.458 | 23.884 | 13.012 | 0 | 0 | 57.959 | 55.524 | 48.438 | 21.211 | 0 | 0 | 53.414 | 34.153 | [5 empty] | 0 | 1.036 | 13 | 2.8073 | 2.5933 | 1.4514 | 1.2766 | 1.3167 | 46.902
04/16/09 | 7:37 | 0 | 19.613 | 0 | 2 | 0 | 34.77 | 35.476 | 32.081 | 32.962 | 15.259 | 23.884 | 13.135 | 0 | 0 | 57.959 | 55.477 | 48.438 | 21.186 | 0 | 0 | 53.414 | 34.153 | [5 empty] | 0 | 1.808 | 14 | 2.7715 | 2.5592 | 1.4499 | 1.2766 | 1.2826 | 46.2797
04/16/09 | 7:38 | 0 | 19.583 | 0 | 2 | 0 | 36.856 | 35.234 | 31.811 | 32.1 | 30.053 | 23.861 | 13.21 | 0 | 0 | 57.936 | 55.501 | 48.415 | 21.186 | 0 | 0 | 53.391 | 34.132 | [5 empty] | 0 | 4.756 | 15 | 2.7496 | 2.5385 | 1.449 | 1.2766 | 1.2619 | 45.8923
04/16/09 | 7:39 | 0 | 19.558 | 0 | 3 | 0 | 47.497 | 34.79 | 31.691 | 31.786 | 22.51 | 23.812 | 13.235 | 1 | 0 | 57.913 | 55.501 | 48.415 | 21.186 | 0 | 0 | 53.367 | 34.108 | [5 empty] | 0 | 15.711 | 16 | 2.7424 | 2.5316 | 1.4487 | 1.2766 | 1.255 | 45.7618
04/16/09 | 7:40 | 0 | 19.583 | 1 | 2 | 0 | 36.811 | 46.603 | 31.786 | 31.666 | 18.273 | 23.837 | 13.384 | 0 | 0 | 57.913 | 55.454 | 48.391 | 21.211 | 0 | 0 | 53.367 | 34.084 | [5 empty] | 0 | 5.145 | 17 | 2.699 | 2.4903 | 1.447 | 1.2766 | 1.2137 | 44.9693
04/16/09 | 7:41 | 0 | 19.583 | 0 | 2 | 0 | 33.543 | 40.451 | 31.931 | 31.691 | 16.692 | 23.861 | 13.235 | 0 | 0 | 57.891 | 55.433 | 48.391 | 21.186 | 0 | 0 | 53.391 | 34.06 | [5 empty] | 0 | 1.852 | 18 | 2.7424 | 2.5316 | 1.4487 | 1.2766 | 1.255 | 45.7618
04/16/09 | 7:42 | 0 | 19.583 | 0 | 2 | 0 | 32.673 | 35.024 | 31.956 | 31.835 | 16.272 | 23.884 | 13.359 | 0 | 0 | 57.866 | 55.428 | 48.366 | 21.162 | 0 | 0 | 53.412 | 34.081 | [5 empty] | 0 | 0.838 | 19 | 2.7063 | 2.4972 | 1.4473 | 1.2766 | 1.2206 | 45.1041
04/16/09 | 7:43 | 0 | 19.561 | 0 | 2 | 0 | 32.417 | 33.405 | 31.958 | 31.813 | 15.807 | 23.719 | 13.338 | 0 | 0 | 57.847 | 55.386 | 48.394 | 21.118 | 0 | 0 | 53.323 | 34.038 | [5 empty] | 0 | 0.604 | 20 | 2.7124 | 2.503 | 1.4475 | 1.2766 | 1.2264 | 45.2167
04/16/09 | 7:44 | 0 | 19.538 | 0 | 2 | 0 | 32.318 | 32.888 | 31.74 | 31.884 | 15.883 | 23.744 | 13.487 | 0 | 0 | 57.802 | 55.386 | 48.324 | 21.093 | 0 | 0 | 53.276 | 34.062 | [5 empty] | 0 | 0.434 | 21 | 2.669 | 2.4618 | 1.4457 | 1.2766 | 1.1852 | 44.4065
04/16/09 | 7:45 | 0 | 19.568 | 0 | 2 | 0 | 32.277 | 32.728 | 31.529 | 31.794 | 15.739 | 23.702 | 13.364 | 0 | 0 | 57.824 | 55.386 | 48.37 | 21.118 | 0 | 0 | 53.255 | 34.086 | [5 empty] | 0 | 0.483 | 22 | 2.7048 | 2.4958 | 1.4472 | 1.2766 | 1.2192 | 45.0772
04/16/09 | 7:46 | 0 | 19.538 | 0 | 2 | 0 | 32.149 | 32.606 | 31.139 | 31.524 | 15.93 | 23.673 | 13.389 | 1 | 0 | 57.802 | 55.386 | 48.324 | 21.118 | 0 | 0 | 53.276 | 34.086 | [5 empty] | 0 | 0.625 | 23 | 2.6975 | 2.4889 | 1.4469 | 1.2766 | 1.2123 | 44.9423
04/16/09 | 7:47 | 0 | 19.538 | 0 | 2 | 0 | 31.933 | 32.512 | 30.825 | 31.21 | 15.883 | 23.695 | 13.487 | 0 | 0 | 57.779 | 55.386 | 48.279 | 21.142 | 0 | 0 | 53.3 | 34.086 | [5 empty] | 0 | 0.723 | 24 | 2.669 | 2.4618 | 1.4457 | 1.2766 | 1.1852 | 44.4065
04/16/09 | 7:48 | 0 | 19.568 | 0 | 2 | 0 | 31.769 | 32.397 | 30.614 | 30.95 | 16.061 | 23.702 | 13.713 | 0 | 0 | 57.786 | 55.414 | 48.331 | 21.196 | 0 | 0 | 53.304 | 34.139 | [5 empty] | 0 | 0.819 | 25 | 2.6032 | 2.3992 | 1.4431 | 1.2766 | 1.1226 | 43.126
04/16/09 | 7:49 | 0 | 19.513 | 0 | 2 | 0 | 31.62 | 32.103 | 30.416 | 30.656 | 29.501 | 23.648 | 13.758 | 0 | 0 | 57.758 | 55.34 | 48.324 | 21.118 | 0 | 0 | 53.255 | 34.086 | [5 empty] | 0 | 0.964 | 26 | 2.5901 | 2.3868 | 1.4426 | 1.2766 | 1.1102 | 42.8633
04/16/09 | 7:50 | 1 | 19.538 | 0 | 1 | 0 | 51.169 | 31.933 | 30.151 | 30.465 | 23.938 | 23.648 | 13.932 | 1 | 0 | 57.758 | 55.363 | 48.303 | 21.093 | 0 | 0 | 53.232 | 34.086 | [5 empty] | 19.538 | 20.704 | 27 | 2.5394 | 2.3386 | 1.4405 | 1.2766 | 1.062 | 41.8219
04/16/09 | 7:51 | 0 | 19.561 | 0 | 2 | 0 | 41.583 | 33.687 | 29.815 | 30.296 | 30.536 | 23.695 | 14.005 | 0 | 0 | 57.735 | 55.34 | 48.279 | 21.093 | 0 | 0 | 53.232 | 34.062 | [5 empty] | 0 | 11.287 | 28 | 2.5181 | 2.3184 | 1.4396 | 1.2766 | 1.0418 | 41.3725
04/16/09 | 7:52 | 0 | 19.538 | 1 | 1 | 0 | 53.988 | 45.481 | 29.283 | 30.126 | 24.683 | 23.744 | 13.733 | 1 | 0 | 57.713 | 55.34 | 48.256 | 21.118 | 0 | 0 | 53.255 | 34.11 | [5 empty] | 0 | 23.862 | 29 | 2.5974 | 2.3937 | 1.4428 | 1.2766 | 1.1171 | 43.0096
04/16/09 | 7:53 | 0 | 19.538 | 0 | 1 | 0 | 52.039 | 47.819 | 28.922 | 29.911 | 23.239 | 23.768 | 13.809 | 1 | 0 | 57.713 | 55.319 | 48.256 | 21.118 | 0 | 0 | 53.209 | 34.11 | [5 empty] | 0 | 22.128 | 30 | 2.5752 | 2.3727 | 1.4419 | 1.2766 | 1.0961 | 42.5623
04/16/09 | 7:54 | 0 | 19.538 | 0 | 1 | 0 | 46.627 | 43.908 | 28.729 | 29.717 | 31.838 | 23.768 | 13.758 | 0 | 0 | 57.69 | 55.319 | 48.233 | 21.142 | 0 | 0 | 53.185 | 34.062 | [5 empty] | 0 | 16.91 | 31 | 2.5901 | 2.3868 | 1.4426 | 1.2766 | 1.1102 | 42.8633
04/16/09 | 7:55 | 0 | 19.538 | 0 | 1 | 0 | 57.489 | 48.118 | 28.586 | 29.332 | 22.491 | 23.744 | 13.856 | 1 | 0 | 57.69 | 55.295 | 48.209 | 21.142 | 0 | 0 | 53.139 | 34.062 | [5 empty] | 0 | 28.157 | 32 | 2.5615 | 2.3597 | 1.4414 | 1.2766 | 1.0831 | 42.2818
04/16/09 | 7:56 | 0 | 19.538 | 0 | 0 | 0 | 54.492 | 52.177 | 28.513 | 29.116 | 29.283 | 23.744 | 14.005 | 0 | 0 | 57.69 | 55.295 | 48.186 | 21.167 | 0 | 0 | 53.162 | 34.062 | [5 empty] | 0 | 25.376 | 33 | 2.5181 | 2.3184 | 1.4396 | 1.2766 | 1.0418 | 41.3725
04/16/09 | 7:57 | 0 | 19.538 | 0 | 1 | 0 | 51.421 | 50.02 | 28.464 | 28.922 | 26.081 | 23.768 | 13.881 | 1 | 0 | 57.713 | 55.272 | 48.256 | 21.142 | 0 | 0 | 53.162 | 34.062 | [5 empty] | 0 | 22.499 | 34 | 2.5543 | 2.3527 | 1.4411 | 1.2766 | 1.0761 | 42.1314
04/16/09 | 7:58 | 0 | 19.538 | 0 | 1 | 0 | 56.098 | 51.626 | 28.586 | 28.682 | 20.757 | 23.695 | 13.831 | 0 | 0 | 57.735 | 55.295 | 48.256 | 21.142 | 0 | 0 | 53.139 | 34.062 | [5 empty] | 0 | 27.416 | 35 | 2.5688 | 2.3666 | 1.4417 | 1.2766 | 1.09 | 42.4314
04/16/09 | 7:59 | 0 | 19.513 | 0 | 1 | 0 | 48.851 | 53.622 | 28.658 | 28.609 | 31.308 | 23.695 | 14.153 | 1 | 0 | 57.735 | 55.272 | 48.256 | 21.142 | 0 | 0 | 53.139 | 34.11 | [5 empty] | 0 | 20.242 | 36 | 2.475 | 2.2774 | 1.4379 | 1.2766 | 1.0009 | 40.4378
04/16/09 | 8:00 | 1 | 19.538 | 0 | 1 | 0 | 56.882 | 51.213 | 28.442 | 28.586 | 23.624 | 23.719 | 14.203 | 1 | 0 | 57.758 | 55.295 | 48.279 | 21.142 | 0 | 0 | 53.094 | 34.086 | [5 empty] | 19.538 | 28.296 | 37 | 2.4605 | 2.2636 | 1.4373 | 1.2766 | 0.98701 | 40.1146
04/16/09 | 8:01 | 0 | 19.538 | 0 | 0 | 0 | 56.615 | 53.209 | 28.442 | 28.586 | 19.98 | 23.793 | 14.251 | 0 | 0 | 57.802 | 55.295 | 48.233 | 21.142 | 0 | 0 | 53.139 | 34.11 | [5 empty] | 0 | 28.029 | 38 | 2.4465 | 2.2503 | 1.4367 | 1.2766 | 0.97373 | 39.8007
04/16/09 | 8:02 | 0 | 19.513 | 0 | 1 | 0 | 48.461 | 53.942 | 28.562 | 28.586 | 32.127 | 23.805 | 14.535 | 0 | 0 | 57.836 | 55.307 | 48.291 | 21.179 | 0 | 0 | 53.174 | 34.098 | [5 empty] | 0 | 19.875 | 39 | 2.3638 | 2.1717 | 1.4334 | 1.2766 | 0.89512 | 37.8676
04/16/09 | 8:03 | 0 | 19.551 | 0 | 1 | 0 | 57.612 | 50.996 | 28.356 | 28.574 | 22.454 | 23.805 | 14.56 | 1 | 0 | 57.882 | 55.33 | 48.268 | 21.179 | 0 | 0 | 53.174 | 34.074 | [5 empty] | 0 | 29.038 | 40 | 2.3565 | 2.1648 | 1.4331 | 1.2766 | 0.8882 | 37.6909
04/16/09 | 8:04 | 0 | 19.571 | 0 | 0 | 0 | 56.715 | 51.822 | 28.405 | 28.55 | 19.991 | 23.852 | 14.364 | 0 | 0 | 57.882 | 55.307 | 48.268 | 21.154 | 0 | 0 | 53.15 | 34.026 | [5 empty] | 0 | 28.165 | 41 | 2.4136 | 2.219 | 1.4354 | 1.2766 | 0.94245 | 39.0474
04/16/09 | 8:05 | 0 | 19.571 | 0 | 1 | 0 | 48.611 | 53.563 | 28.501 | 28.501 | 32.162 | 23.901 | 14.289 | 1 | 0 | 57.925 | 55.351 | 48.268 | 21.204 | 0 | 0 | 53.127 | 34.026 | [5 empty] | 0 | 20.11 | 42 | 2.4354 | 2.2398 | 1.4363 | 1.2766 | 0.96321 | 39.5496
04/16/09 | 8:06 | 0 | 19.525 | 0 | 1 | 0 | 58.822 | 51.453 | 28.309 | 28.525 | 23.273 | 23.925 | 14.412 | 1 | 0 | 57.902 | 55.307 | 48.268 | 21.154 | 0 | 0 | 53.106 | 34.074 | [5 empty] | 0 | 30.297 | 43 | 2.3996 | 2.2058 | 1.4348 | 1.2766 | 0.92916 | 38.7212
04/16/09 | 8:07 | 0 | 19.601 | 0 | 0 | 0 | 58.333 | 51.46 | 28.434 | 28.484 | 21.159 | 23.977 | 14.937 | 0 | 0 | 57.975 | 55.335 | 48.319 | 21.208 | 0 | 0 | 53.134 | 34.127 | [5 empty] | 0 | 29.849 | 44 | 2.2467 | 2.0604 | 1.4286 | 1.2766 | 0.78384 | 34.8879
04/16/09 | 8:08 | 0 | 19.601 | 0 | 0 | 0 | 52.606 | 52.123 | 28.459 | 28.484 | 31.421 | 24.001 | 15.035 | 0 | 0 | 57.975 | 55.358 | 48.296 | 21.208 | 0 | 0 | 53.134 | 34.127 | [5 empty] | 0 | 24.122 | 45 | 2.2182 | 2.0333 | 1.4275 | 1.2766 | 0.75672 | 34.1139
04/16/09 | 8:09 | 0 | 19.581 | 1 | 1 | 1 | 56.25 | 51.871 | 28.506 | 28.434 | 25.134 | 24.026 | 15.43 | 1 | 0 | 57.998 | 55.358 | 48.268 | 21.204 | 0 | 0 | 53.127 | 34.122 | [5 empty] | 0 | 27.816 | 46 | 2.1032 | 1.924 | 1.4228 | 1.2766 | 0.64738 | 30.781
04/16/09 | 8:10 | 0 | 19.551 | 0 | 1 | 0 | 58.979 | 51.11 | 28.454 | 28.356 | 20.794 | 24.021 | 15.081 | 0 | 0 | 57.971 | 55.33 | 48.291 | 21.179 | 0 | 0 | 53.083 | 34.146 | [5 empty] | 0 | 30.623 | 0 | 2.2048 | 2.0206 | 1.4269 | 1.2766 | 0.74398 | 33.7436
04/16/09 | 8:11 | 0 | 19.551 | 0 | 0 | 0 | 58.532 | 51.043 | 28.356 | 28.309 | 19.744 | 24.045 | 14.734 | 0 | 0 | 57.993 | 55.33 | 48.314 | 21.204 | 0 | 0 | 53.083 | 34.146 | [5 empty] | 0 | 30.223 | 1 | 2.3059 | 2.1166 | 1.2655 | 1.1111 | 1.0055 | 43.6071
04/16/09 | 8:12 | 0 | 19.571 | 0 | 0 | 0 | 50.492 | 52.485 | 28.405 | 28.331 | 31.826 | 24.07 | 14.611 | 1 | 0 | 57.971 | 55.307 | 48.291 | 21.226 | 0 | 0 | 53.059 | 34.168 | [5 empty] | 0 | 22.161 | 2 | 2.3417 | 2.1507 | 1.267 | 1.1111 | 1.0396 | 44.394
04/16/09 | 8:13 | 0 | 19.601 | 0 | 1 | 0 | 57.19 | 51.965 | 28.361 | 28.314 | 22.822 | 24.075 | 15.035 | 0 | 0 | 58.021 | 55.312 | 48.319 | 21.233 | 0 | 0 | 53.064 | 34.175 | [5 empty] | 0 | 28.876 | 3 | 2.2182 | 2.0333 | 1.262 | 1.1111 | 0.9222 | 41.5741
04/16/09 | 8:14 | 0 | 19.551 | 0 | 0 | 0 | 56.289 | 51.591 | 28.356 | 28.236 | 19.425 | 24.07 | 14.832 | 0 | 0 | 57.993 | 55.307 | 48.268 | 21.204 | 0 | 0 | 53.036 | 34.168 | [5 empty] | 0 | 28.053 | 4 | 2.2773 | 2.0895 | 1.2644 | 1.1111 | 0.97839 | 42.9624
04/16/09 | 8:15 | 1 | 19.581 | 0 | 1 | 0 | 48.41 | 52.996 | 28.385 | 28.241 | 31.71 | 24.026 | 14.59 | 1 | 0 | 57.975 | 55.335 | 48.272 | 21.255 | 0 | 0 | 53.041 | 34.175 | [5 empty] | 19.581 | 20.169 | 5 | 2.3478 | 2.1565 | 1.2672 | 1.1111 | 1.0454 | 44.526
04/16/09 | 8:16 | 0 | 19.601 | 0 | 1 | 0 | 56.832 | 52.217 | 28.506 | 28.216 | 20.944 | 24.099 | 14.467 | 0 | 0 | 58.044 | 55.335 | 48.296 | 21.233 | 0 | 0 | 53.041 | 34.127 | [5 empty] | 0 | 28.616 | 6 | 2.3836 | 2.1905 | 1.2687 | 1.1111 | 1.0794 | 45.2852
04/16/09 | 8:17 | 0 | 19.571 | 0 | 1 | 0 | 52.189 | 52.875 | 28.55 | 28.211 | 29.369 | 24.07 | 14.683 | 1 | 0 | 57.993 | 55.284 | 48.244 | 21.255 | 1 | 0 | 56.743 | 28.385 | [5 empty] | 0 | 23.978 | 7 | 2.3207 | 2.1307 | 1.2662 | 1.1111 | 1.0196 | 43.9363
04/16/09 | 8:18 | 0 | 19.551 | 0 | 1 | 0 | 52.28 | 51.638 | 28.596 | 28.236 | 26.164 | 24.045 | 14.611 | 0 | 0 | 57.993 | 55.214 | 48.039 | 21.226 | 1 | 0 | 59.315 | 20.77 | [5 empty] | 0 | 24.044 | 8 | 2.3417 | 2.1507 | 1.267 | 1.1111 | 1.0396 | 44.394
04/16/09 | 8:19 | 0 | 19.551 | 0 | 1 | 0 | 47.397 | 53.701 | 28.454 | 28.285 | 28.165 | 24.116 | 14.636 | 1 | 0 | 57.948 | 55.146 | 47.259 | 21.204 | 0 | 0 | 59.652 | 19.867 | [5 empty] | 0 | 19.112 | 9 | 2.3344 | 2.1438 | 1.2667 | 1.1111 | 1.0326 | 44.236
04/16/09 | 8:20 | 0 | 19.601 | 0 | 1 | 0 | 49.579 | 50.933 | 28.339 | 28.314 | 27.665 | 24.121 | 15.01 | 1 | 0 | 57.975 | 55.151 | 46.461 | 21.233 | 0 | 0 | 59.657 | 20.121 | [5 empty] | 0 | 21.265 | 10 | 2.2255 | 2.0402 | 1.2623 | 1.1111 | 0.92912 | 41.7491
04/16/09 | 8:21 | 0 | 19.581 | 0 | 2 | 0 | 45.086 | 50.016 | 28.145 | 28.194 | 28.94 | 24.195 | 15.307 | 0 | 0 | 57.975 | 55.06 | 45.773 | 21.255 | 0 | 0 | 59.522 | 20.605 | [5 empty] | 0 | 16.892 | 11 | 2.139 | 1.958 | 1.2588 | 1.1111 | 0.84691 | 39.5938
04/16/09 | 8:22 | 0 | 19.581 | 0 | 1 | 0 | 49.717 | 49.143 | 28.05 | 27.951 | 28.025 | 24.17 | 15.405 | 1 | 0 | 57.968 | 55.074 | 45.306 | 21.221 | 0 | 0 | 59.404 | 21.123 | [5 empty] | 0 | 21.766 | 12 | 2.1105 | 1.9309 | 1.2576 | 1.1111 | 0.81978 | 38.8438
04/16/09 | 8:23 | 0 | 19.598 | 0 | 2 | 0 | 44.204 | 46.228 | 28.067 | 27.802 | 28.67 | 24.261 | 15.325 | 1 | 0 | 57.973 | 55.078 | 44.991 | 21.275 | 0 | 0 | 59.274 | 21.635 | [5 empty] | 0 | 16.402 | 13 | 2.1338 | 1.953 | 1.2586 | 1.1111 | 0.84193 | 39.4575
04/16/09 | 8:24 | 1 | 19.621 | 1 | 2 | 0 | 48.818 | 49.208 | 28.307 | 27.682 | 28.815 | 24.261 | 15.546 | 1 | 0 | 57.973 | 55.078 | 44.76 | 21.275 | 0 | 0 | 59.182 | 22.02 | [5 empty] | 19.621 | 21.136 | 14 | 2.0694 | 1.8919 | 1.256 | 1.1111 | 0.78076 | 37.7285
04/16/09 | 8:25 | 0 | 19.598 | 0 | 1 | 0 | 41.946 | 44.298 | 28.572 | 27.753 | 29.729 | 24.308 | 15.103 | 0 | 0 | 57.973 | 55.078 | 44.531 | 21.321 | 0 | 0 | 59.07 | 22.383 | [5 empty] | 0 | 14.193 | 15 | 2.1984 | 2.0145 | 1.2612 | 1.1111 | 0.90338 | 41.0924
04/16/09 | 8:26 | 0 | 19.598 | 0 | 2 | 0 | 50.125 | 48.956 | 28.886 | 27.971 | 26.983 | 24.286 | 14.832 | 1 | 0 | 57.95 | 55.057 | 44.415 | 21.297 | 0 | 0 | 58.981 | 22.719 | [5 empty] | 0 | 22.154 | 16 | 2.2773 | 2.0895 | 1.2644 | 1.1111 | 0.97839 | 42.9624
04/16/09 | 8:27 | 0 | 19.598 | 0 | 2 | 0 | 39.88 | 42.745 | 29.295 | 28.331 | 30.958 | 24.381 | 15.103 | 1 | 0 | 57.927 | 55.034 | 44.298 | 21.297 | 0 | 0 | 58.847 | 23.079 | [5 empty] | 0 | 11.549 | 17 | 2.1984 | 2.0145 | 1.2612 | 1.1111 | 0.90338 | 41.0924
04/16/09 | 8:28 | 0 | 19.628 | 0 | 1 | 0 | 52.24 | 48.618 | 29.663 | 28.724 | 25.784 | 24.435 | 15.528 | 1 | 0 | 57.932 | 55.085 | 44.209 | 21.326 | 0 | 0 | 58.808 | 23.447 | [5 empty] | 0 | 23.516 | 18 | 2.0746 | 1.8968 | 1.2562 | 1.1111 | 0.78574 | 37.8734
04/16/09 | 8:29 | 0 | 19.598 | 0 | 2 | 0 | 42.064 | 42.111 | 29.923 | 29.006 | 31.441 | 24.381 | 15.103 | 1 | 0 | 57.884 | 55.011 | 44.133 | 21.275 | 0 | 0 | 58.689 | 23.756 | [5 empty] | 0 | 13.058 | 19 | 2.1984 | 2.0145 | 1.2612 | 1.1111 | 0.90338 | 41.0924
04/16/09 | 8:30 | 0 | 19.628 | 0 | 1 | 0 | 52.63 | 48.342 | 30.313 | 29.349 | 26.941 | 24.46 | 15.108 | 1 | 0 | 57.911 | 55.015 | 44.068 | 21.304 | 0 | 0 | 58.605 | 24.121 | [5 empty] | 0 | 23.281 | 20 | 2.197 | 2.0131 | 1.2611 | 1.1111 | 0.90199 | 41.0567
04/16/09 | 8:31 | 0 | 19.598 | 0 | 2 | 0 | 43.099 | 45.264 | 30.862 | 29.609 | 31.053 | 24.406 | 15.325 | 0 | 0 | 57.884 | 54.987 | 44.039 | 21.275 | 0 | 0 | 58.489 | 24.381 | [5 empty] | 0 | 13.49 | 21 | 2.1338 | 1.953 | 1.2586 | 1.1111 | 0.84193 | 39.4575
04/16/09 | 8:32 | 1 | 19.628 | 0 | 1 | 0 | 51.302 | 48.984 | 31.181 | 30.072 | 26.892 | 24.482 | 15.626 | 1 | 0 | 57.888 | 54.992 | 44.02 | 21.304 | 0 | 0 | 58.404 | 24.651 | [5 empty] | 19.628 | 21.23 | 22 | 2.0461 | 1.8697 | 1.255 | 1.1111 | 0.75861 | 37.0758
04/16/09 | 8:33 | 0 | 19.573 | 0 | 1 | 0 | 44.109 | 46.708 | 31.512 | 30.452 | 31.296 | 24.381 | 15.646 | 1 | 0 | 57.838 | 54.964 | 43.968 | 21.297 | 0 | 0 | 58.308 | 24.862 | [5 empty] | 0 | 13.657 | 23 | 2.0403 | 1.8642 | 1.2548 | 1.1111 | 0.75308 | 36.9103
04/16/09 | 8:34 | 0 | 19.628 | 0 | 1 | 0 | 49.971 | 45.843 | 31.301 | 30.842 | 26.963 | 24.46 | 15.626 | 1 | 0 | 57.866 | 54.968 | 43.972 | 21.304 | 0 | 0 | 58.247 | 25.134 | [5 empty] | 0 | 19.129 | 24 | 2.0461 | 1.8697 | 1.255 | 1.1111 | 0.75861 | 37.0758
04/16/09 | 8:35 | 0 | 19.603 | 0 | 1 | 0 | 52.609 | 50.109 | 31.227 | 31.107 | 23.761 | 24.531 | 15.478 | 0 | 0 | 57.843 | 54.968 | 43.927 | 21.304 | 0 | 0 | 58.158 | 25.374 | [5 empty] | 0 | 21.502 | 25 | 2.0892 | 1.9107 | 1.2568 | 1.1111 | 0.79958 | 38.2719
04/16/09 | 8:36 | 0 | 19.628 | 1 | 1 | 0 | 46.141 | 48.275 | 31.107 | 31.181 | 33.751 | 24.58 | 15.478 | 0 | 0 | 57.82 | 54.947 | 43.951 | 21.304 | 0 | 0 | 58.066 | 25.519 | [5 empty] | 0 | 14.96 | 26 | 2.0892 | 1.9107 | 1.2568 | 1.1111 | 0.79958 | 38.2719
04/16/09 | 8:37 | 0 | 19.603 | 0 | 1 | 0 | 56.992 | 45.728 | 30.698 | 31.203 | 25.855 | 24.482 | 15.576 | 1 | 0 | 57.82 | 54.947 | 43.927 | 21.326 | 0 | 0 | 58.023 | 25.735 | [5 empty] | 0 | 25.789 | 27 | 2.0607 | 1.8836 | 1.2556 | 1.1111 | 0.77245 | 37.4855
04/16/09 | 8:38 | 0 | 19.603 | 0 | 0 | 0 | 56.633 | 49.169 | 30.651 | 31.132 | 22.219 | 24.506 | 15.232 | 0 | 0 | 57.799 | 54.947 | 43.903 | 21.304 | 0 | 0 | 58 | 25.904 | [5 empty] | 0 | 25.501 | 28 | 2.1608 | 1.9788 | 1.2597 | 1.1111 | 0.86767 | 40.1543
04/16/09 | 8:39 | 0 | 19.603 | 0 | 0 | 0 | 55.589 | 49.81 | 30.578 | 31.107 | 30.891 | 24.58 | 15.156 | 1 | 0 | 57.799 | 54.947 | 43.903 | 21.304 | 0 | 0 | 57.888 | 26.144 | [5 empty] | 0 | 24.482 | 29 | 2.183 | 1.9998 | 1.2606 | 1.1111 | 0.88871 | 40.7109
04/16/09 | 8:40 | 0 | 19.628 | 0 | 1 | 0 | 49.673 | 51.164 | 30.553 | 30.987 | 29.3 | 24.604 | 15.257 | 0 | 0 | 57.799 | 54.924 | 43.903 | 21.304 | 0 | 0 | 57.82 | 26.338 | [5 empty] | 0 | 18.686 | 30 | 2.1536 | 1.9719 | 1.2594 | 1.1111 | 0.86075 | 39.9687
04/16/09 | 8:41 | 0 | 19.603 | 0 | 0 | 0 | 60.869 | 49.007 | 30.119 | 30.916 | 23.302 | 24.676 | 14.935 | 1 | 0 | 57.777 | 54.901 | 43.927 | 21.304 | 0 | 0 | 57.731 | 26.458 | [5 empty] | 0 | 29.953 | 31 | 2.2473 | 2.061 | 1.2632 | 1.1111 | 0.94988 | 42.2671
04/16/09 | 8:42 | 0 | 19.603 | 0 | 0 | 0 | 61.318 | 48.181 | 29.928 | 30.818 | 21.11 | 24.725 | 14.676 | 0 | 0 | 57.786 | 54.933 | 43.891 | 21.338 | 0 | 0 | 57.717 | 26.615 | [5 empty] | 0 | 30.5 | 32 | 2.3227 | 2.1327 | 1.2662 | 1.1111 | 1.0216 | 43.9812
04/16/09 | 8:43 | 0 | 19.603 | 0 | 0 | 0 | 60.508 | 47.882 | 29.783 | 30.793 | 21.206 | 24.7 | 14.588 | 0 | 0 | 57.774 | 54.875 | 43.925 | 21.302 | 0 | 0 | 57.662 | 26.819 | [5 empty] | 0 | 29.715 | 33 | 2.3484 | 2.157 | 1.2673 | 1.1111 | 1.0459 | 44.5385
04/16/09 | 8:44 | 0 | 19.603 | 0 | 0 | 0 | 59.746 | 47.654 | 29.734 | 30.722 | 20.021 | 24.722 | 14.761 | 0 | 0 | 57.774 | 54.875 | 43.925 | 21.28 | 0 | 0 | 57.617 | 26.963 | [5 empty] | 0 | 29.024 | 34 | 2.298 | 2.1092 | 1.2652 | 1.1111 | 0.99804 | 43.431
04/16/09 | 8:45 | 0 | 19.603 | 0 | 0 | 0 | 59.052 | 47.446 | 29.685 | 30.649 | 19.133 | 24.796 | 14.565 | 0 | 0 | 57.751 | 54.875 | 43.901 | 21.302 | 0 | 0 | 57.551 | 27.132 | [5 empty] | 0 | 28.403 | 35 | 2.3551 | 2.1634 | 1.2675 | 1.1111 | 1.0523 | 44.6822
04/16/09 | 8:46 | 0 | 19.603 | 0 | 0 | 0 | 58.356 | 47.264 | 29.685 | 30.528 | 18.565 | 24.771 | 14.294 | 0 | 0 | 57.751 | 54.854 | 43.901 | 21.302 | 0 | 0 | 57.528 | 27.253 | [5 empty] | 0 | 27.828 | 36 | 2.434 | 2.2384 | 1.2707 | 1.1111 | 1.1273 | 46.3153
04/16/09 | 8:47 | 0 | 19.636 | 0 | 0 | 0 | 57.735 | 47.11 | 29.692 | 30.536 | 18.004 | 24.828 | 14.374 | 0 | 0 | 57.781 | 54.905 | 43.932 | 21.333 | 0 | 0 | 57.512 | 27.405 | [5 empty] | 0 | 27.199 | 37 | 2.4107 | 2.2163 | 1.2698 | 1.1111 | 1.1052 | 45.8443
04/16/09 | 8:48 | 0 | 19.628 | 0 | 0 | 0 | 57.078 | 46.898 | 29.66 | 30.408 | 18.095 | 24.771 | 14.417 | 0 | 0 | 57.751 | 54.854 | 43.879 | 21.302 | 0 | 0 | 57.437 | 27.493 | [5 empty] | 0 | 26.67 | 38 | 2.3982 | 2.2044 | 1.2693 | 1.1111 | 1.0933 | 45.5874
04/16/09 | 8:49 | 0 | 19.578 | 0 | 0 | 0 | 56.407 | 46.69 | 29.66 | 30.337 | 17.675 | 24.722 | 14.465 | 0 | 0 | 57.729 | 54.875 | 43.831 | 21.302 | 0 | 0 | 57.37 | 27.613 | [5 empty] | 0 | 26.07 | 39 | 2.3842 | 2.1911 | 1.2687 | 1.1111 | 1.08 | 45.2974
04/16/09 | 8:50 | 0 | 19.661 | 0 | 0 | 0 | 55.778 | 46.538 | 29.67 | 30.345 | 17.436 | 24.803 | 14.349 | 0 | 0 | 57.758 | 54.861 | 43.932 | 21.333 | 0 | 0 | 57.354 | 27.79 | [5 empty] | 0 | 25.433 | 40 | 2.418 | 2.2232 | 1.2701 | 1.1111 | 1.1121 | 45.9925
04/16/09 | 8:51 | 0 | 19.603 | 0 | 0 | 0 | 55.106 | 46.3 | 29.614 | 30.239 | 16.614 | 24.771 | 14.49 | 0 | 0 | 57.729 | 54.831 | 43.879 | 21.28 | 0 | 0 | 57.304 | 27.902 | [5 empty] | 0 | 24.867 | 41 | 2.3769 | 2.1842 | 1.2684 | 1.1111 | 1.0731 | 45.145
04/16/09 | 8:52 | 0 | 19.603 | 0 | 0 | 0 | 54.485 | 46.139 | 29.589 | 30.215 | 16.639 | 24.82 | 14.269 | 1 | 0 | 57.706 | 54.807 | 43.879 | 21.28 | 0 | 0 | 57.259 | 28 | [5 empty] | 0 | 24.27 | 42 | 2.4413 | 2.2453 | 1.271 | 1.1111 | 1.1342 | 46.4607
04/16/09 | 8:53 | 0 | 19.636 | 0 | 0 | 0 | 53.897 | 45.987 | 29.597 | 30.151 | 16.77 | 24.779 | 14.45 | 0 | 0 | 57.715 | 54.838 | 43.886 | 21.311 | 0 | 0 | 57.199 | 28.103 | [5 empty] | 0 | 23.746 | 43 | 2.3886 | 2.1952 | 1.2689 | 1.1111 | 1.0841 | 45.3884
04/16/09 | 8:54 | 0 | 19.636 | 0 | 0 | 0 | 53.302 | 45.78 | 29.621 | 30.055 | 16.622 | 24.683 | 14.425 | 0 | 0 | 57.735 | 54.838 | 43.886 | 21.311 | 0 | 0 | 57.22 | 28.224 | [5 empty] | 0 | 23.247 | 44 | 2.3958 | 2.2022 | 1.2692 | 1.1111 | 1.091 | 45.5393
04/16/09 | 8:55 | 0 | 19.603 | 0 | 0 | 0 | 52.674 | 45.544 | 29.614 | 29.999 | 17.009 | 24.676 | 14.613 | 0 | 0 | 57.685 | 54.784 | 43.855 | 21.302 | 0 | 0 | 57.17 | 28.312 | [5 empty] | 0 | 22.675 | 45 | 2.3411 | 2.1501 | 1.267 | 1.1111 | 1.039 | 44.3814
04/16/09 | 8:56 | 0 | 19.603 | 0 | 1 | 0 | 49.005 | 45.474 | 29.54 | 30.023 | 16.491 | 24.602 | 14.515 | 0 | 0 | 57.685 | 54.761 | 43.831 | 21.302 | 0 | 0 | 57.17 | 28.457 | [5 empty] | 0 | 18.982 | 46 | 2.3696 | 2.1772 | 1.2681 | 1.1111 | 1.0661 | 44.9917
04/16/09 | 8:57 | 0 | 19.636 | 0 | 1 | 0 | 44.355 | 47.591 | 29.741 | 29.886 | 26.9 | 24.612 | 14.425 | 0 | 0 | 57.685 | 54.761 | 43.901 | 21.302 | 0 | 0 | 57.101 | 28.577 | [5 empty] | 0 | 14.469 | 47 | 2.3958 | 2.2022 | 1.2692 | 1.1111 | 1.091 | 45.5393
04/16/09 | 8:58 | 0 | 19.603 | 0 | 1 | 0 | 48.111 | 47.677 | 28.77 | 29.614 | 25.47 | 24.506 | 14.269 | 0 | 0 | 57.662 | 54.737 | 43.855 | 21.302 | 0 | 0 | 57.055 | 28.65 | [5 empty] | 0 | 18.497 | 48 | 2.4413 | 2.2453 | 1.271 | 1.1111 | 1.1342 | 46.4607
04/16/09 | 8:59 | 0 | 19.603 | 0 | 1 | 0 | 52.445 | 47.217 | 27.373 | 29.42 | 20.217 | 24.482 | 14.54 | 0 | 0 | 57.662 | 54.737 | 43.879 | 21.28 | 0 | 0 | 57.078 | 28.746 | [5 empty] | 0 | 23.025 | 49 | 2.3624 | 2.1703 | 1.2678 | 1.1111 | 1.0592 | 44.8374
04/16/09 | 9:00 | 1 | 19.636 | 0 | 1 | 0 | 45.023 | 45.39 | 26.635 | 29.381 | 30.801 | 24.563 | 14.671 | 0 | 0 | 57.669 | 54.791 | 43.815 | 21.333 | 0 | 0 | 57.108 | 28.873 | [5 empty] | 19.636 | 15.642 | 50 | 2.3242 | 2.1341 | 1.2663 | 1.1111 | 1.023 | 44.0132
04/16/09 | 9:01 | 0 | 19.636 | 0 | 1 | 0 | 53.668 | 48.074 | 26.176 | 28.393 | 22.42 | 24.467 | 14.425 | 1 | 0 | 57.669 | 54.747 | 43.862 | 21.311 | 0 | 0 | 57.108 | 28.898 | [5 empty] | 0 | 25.275 | 51 | 2.3958 | 2.2022 | 1.2692 | 1.1111 | 1.091 | 45.5393
04/16/09 | 9:02 | 0 | 19.603 | 0 | 1 | 0 | 43.408 | 50.244 | 25.929 | 27.277 | 30.168 | 24.435 | 14.218 | 0 | 0 | 57.64 | 54.716 | 43.76 | 21.28 | 0 | 0 | 57.055 | 28.986 | [5 empty] | 0 | 16.131 | 52 | 2.4561 | 2.2595 | 1.2716 | 1.1111 | 1.1483 | 46.7545
04/16/09 | 9:03 | 0 | 19.636 | 0 | 1 | 1 | 53.232 | 50.574 | 25.84 | 26.296 | 22.635 | 24.467 | 14.399 | 1 | 0 | 57.669 | 54.747 | 43.815 | 21.287 | 0 | 0 | 57.042 | 29.138 | [5 empty] | 0 | 26.936 | 53 | 2.4034 | 2.2094 | 1.2695 | 1.1111 | 1.0982 | 45.6953
04/16/09 | 9:04 | 0 | 19.661 | 0 | 1 | 0 | 40.994 | 48.165 | 25.911 | 25.718 | 29.356 | 24.467 | 13.98 | 1 | 0 | 57.646 | 54.723 | 43.769 | 21.287 | 0 | 0 | 56.973 | 29.212 | [5 empty] | 0 | 15.276 | 0 | 2.5254 | 2.3253 | 1.2744 | 1.1111 | 1.2142 | 48.08
04/16/09 | 9:05 | 0 | 19.661 | 0 | 2 | 0 | 53.302 | 50.251 | 25.96 | 25.477 | 23.55 | 24.418 | 14.055 | 1 | 0 | 57.646 | 54.723 | 43.721 | 21.333 | 0 | 0 | 56.93 | 29.283 | [5 empty] | 0 | 27.825 | 1 | 2.5036 | 2.3046 | 1.9272 | 1.7647 | 0.53987 | 21.5639
04/16/09 | 9:06 | 0 | 19.628 | 1 | 1 | 0 | 40.494 | 45.728 | 26.095 | 25.421 | 29.131 | 24.313 | 13.849 | 0 | 0 | 57.64 | 54.693 | 43.738 | 21.28 | 0 | 0 | 56.923 | 29.349 | [5 empty] | 0 | 15.073 | 2 | 2.5636 | 2.3616 | 1.9296 | 1.7647 | 0.59689 | 23.2836
04/16/09 | 9:07 | 0 | 19.578 | 0 | 2 | 0 | 52.24 | 49.556 | 26.289 | 25.495 | 22.893 | 24.337 | 14.07 | 1 | 0 | 57.594 | 54.693 | 43.642 | 21.28 | 0 | 0 | 56.855 | 29.445 | [5 empty] | 0 | 26.745 | 3 | 2.4992 | 2.3004 | 1.927 | 1.7647 | 0.53572 | 21.4354
04/16/09 | 9:08 | 1 | 19.603 | 0 | 1 | 0 | 39.203 | 44.902 | 26.578 | 25.639 | 29.106 | 24.291 | 13.922 | 1 | 0 | 57.64 | 54.693 | 43.69 | 21.28 | 0 | 0 | 56.832 | 29.494 | [5 empty] | 19.603 | 13.564 | 4 | 2.5423 | 2.3414 | 1.9287 | 1.7647 | 0.57668 | 22.6835
04/16/09 | 9:09 | 0 | 19.661 | 0 | 2 | 0 | 51.512 | 49.15 | 26.826 | 25.936 | 20.998 | 24.322 | 13.758 | 1 | 0 | 57.646 | 54.677 | 43.721 | 21.311 | 0 | 0 | 56.839 | 29.646 | [5 empty] | 0 | 25.576 | 5 | 2.5901 | 2.3868 | 1.9307 | 1.7647 | 0.62208 | 24.0179
04/16/09 | 9:10 | 0 | 19.636 | 0 | 1 | 0 | 39.21 | 43.439 | 26.995 | 26.225 | 29.212 | 24.345 | 13.462 | 0 | 0 | 57.646 | 54.7 | 43.673 | 21.287 | 0 | 0 | 56.795 | 29.717 | [5 empty] | 0 | 12.985 | 6 | 2.6763 | 2.4687 | 1.9342 | 1.7647 | 0.70401 | 26.3058
04/16/09 | 9:11 | 0 | 19.636 | 0 | 2 | 0 | 51.031 | 48.235 | 27.309 | 26.441 | 21.841 | 24.369 | 13.509 | 2 | 0 | 57.624 | 54.7 | 43.652 | 21.311 | 0 | 0 | 56.795 | 29.79 | [5 empty] | 0 | 24.59 | 7 | 2.6626 | 2.4557 | 1.9336 | 1.7647 | 0.691 | 25.9524
04/16/09 | 9:12 | 0 | 19.661 | 0 | 1 | 0 | 39.774 | 43.37 | 27.694 | 26.681 | 29.935 | 24.369 | 13.437 | 0 | 0 | 57.646 | 54.653 | 43.673 | 21.311 | 0 | 0 | 56.727 | 29.815 | [5 empty] | 0 | 13.093 | 8 | 2.6835 | 2.4756 | 1.9344 | 1.7647 | 0.71093 | 26.4923
04/16/09 | 9:13 | 0 | 19.603 | 0 | 2 | 0 | 49.969 | 47.791 | 28.216 | 26.988 | 21.446 | 24.386 | 13.65 | 1 | 0 | 57.594 | 54.623 | 43.652 | 21.287 | 0 | 0 | 56.75 | 29.837 | [5 empty] | 0 | 22.981 | 9 | 2.6215 | 2.4167 | 1.9319 | 1.7647 | 0.65197 | 24.8701
04/16/09 | 9:14 | 1 | 19.706 | 0 | 2 | 0 | 42.571 | 44.519 | 28.898 | 27.549 | 30.73 | 24.418 | 13.831 | 1 | 0 | 57.692 | 54.7 | 43.721 | 21.358 | 0 | 0 | 56.795 | 29.957 | [5 empty] | 19.706 | 15.022 | 10 | 2.5688 | 2.3666 | 1.9298 | 1.7647 | 0.60187 | 23.43
04/16/09 | 9:15 | 0 | 19.732 | 0 | 1 | 0 | 48.097 | 46.582 | 29.428 | 28.103 | 23.454 | 24.467 | 13.929 | 1 | 0 | 57.669 | 54.7 | 43.745 | 21.358 | 0 | 0 | 56.75 | 30.102 | [5 empty] | 0 | 19.994 | 11 | 2.5403 | 2.3395 | 1.9286 | 1.7647 | 0.57475 | 22.6254
04/16/09 | 9:16 | 0 | 19.681 | 0 | 2 | 0 | 41.559 | 44.003 | 29.67 | 28.609 | 31.74 | 24.489 | 13.781 | 1 | 0 | 57.669 | 54.677 | 43.745 | 21.358 | 0 | 0 | 56.75 | 30.126 | [5 empty] | 0 | 12.95 | 12 | 2.5834 | 2.3804 | 1.9304 | 1.7647 | 0.61571 | 23.8337
04/16/09 | 9:17 | 0 | 19.706 | 1 | 1 | 0 | 52.98 | 48.646 | 29.332 | 29.018 | 23.214 | 24.467 | 13.806 | 1 | 0 | 57.646 | 54.677 | 43.791 | 21.358 | 0 | 0 | 56.704 | 30.2 | [5 empty] | 0 | 23.962 | 13 | 2.5761 | 2.3735 | 1.9301 | 1.7647 | 0.60879 | 23.6324
04/16/09 | 9:18 | 0 | 19.706 | 0 | 1 | 0 | 43.487 | 44.097 | 29.163 | 29.236 | 31.764 | 24.467 | 13.781 | 0 | 0 | 57.646 | 54.677 | 43.838 | 21.358 | 0 | 0 | 56.683 | 30.246 | [5 empty] | 0 | 14.251 | 14 | 2.5834 | 2.3804 | 1.9304 | 1.7647 | 0.61571 | 23.8337
04/16/09 | 9:19 | 0 | 19.732 | 0 | 1 | 0 | 56.369 | 46.216 | 28.922 | 29.332 | 23.815 | 24.514 | 13.733 | 1 | 0 | 57.669 | 54.677 | 43.838 | 21.407 | 0 | 0 | 56.704 | 30.345 | [5 empty] | 0 | 27.037 | 15 | 2.5974 | 2.3937 | 1.931 | 1.7647 | 0.629 | 24.217
04/16/09 | 9:20 | 0 | 19.674 | 0 | 0 | 0 | 52.378 | 51.39 | 28.626 | 29.18 | 27.446 | 24.531 | 13.6 | 1 | 0 | 57.594 | 54.646 | 43.807 | 21.351 | 0 | 0 | 56.631 | 30.384 | [5 empty] | 0 | 23.198 | 16 | 2.6361 | 2.4305 | 1.9325 | 1.7647 | 0.66581 | 25.2577
04/16/09 | 9:21 | 0 | 19.699 | 0 | 1 | 0 | 48.02 | 48.296 | 28.457 | 29.06 | 31.178 | 24.457 | 13.675 | 0 | 0 | 57.617 | 54.6 | 43.855 | 21.326 | 0 | 0 | 56.54 | 30.465 | [5 empty] | 0 | 18.96 | 17 | 2.6142 | 2.4098 | 1.9316 | 1.7647 | 0.64505 | 24.6746
04/16/09 | 9:22 | 0 | 19.674 | 0 | 1 | 0 | 56.654 | 50.816 | 28.167 | 28.795 | 23.472 | 24.482 | 13.799 | 1 | 0 | 57.594 | 54.6 | 43.831 | 21.351 | 0 | 0 | 56.54 | 30.479 | [5 empty] | 0 | 27.859 | 18 | 2.5781 | 2.3754 | 1.9302 | 1.7647 | 0.61073 | 23.6889
04/16/09 | 9:23 | 0 | 19.722 | 0 | 1 | 0 | 52.077 | 53.43 | 28.023 | 28.743 | 31.249 | 24.553 | 13.944 | 0 | 0 | 57.637 | 54.644 | 43.925 | 21.422 | 0 | 0 | 56.563 | 30.6 | [5 empty] | 0 | 23.334 | 19 | 2.5359 | 2.3353 | 1.9285 | 1.7647 | 0.57059 | 22.5006
04/16/09 | 9:24 | 1 | 19.696 | 0 | 1 | 0 | 53.636 | 50.289 | 27.878 | 28.479 | 25.036 | 24.577 | 14.02 | 1 | 0 | 57.615 | 54.623 | 43.925 | 21.373 | 0 | 0 | 56.563 | 30.649 | [5 empty] | 19.696 | 25.157 | 20 | 2.5138 | 2.3143 | 1.9276 | 1.7647 | 0.54956 | 21.8619
04/16/09 | 9:25 | 0 | 19.747 | 0 | 0 | 0 | 55.608 | 51.895 | 27.733 | 28.238 | 22.361 | 24.577 | 13.944 | 0 | 0 | 57.66 | 54.644 | 43.901 | 21.397 | 0 | 0 | 56.583 | 30.671 | [5 empty] | 0 | 27.37 | 21 | 2.5359 | 2.3353 | 1.9285 | 1.7647 | 0.57059 | 22.5006
04/16/09 | 9:26 | 0 | 19.722 | 0 | 1 | 0 | 48.522 | 53.636 | 27.613 | 28.094 | 32.068 | 24.602 | 13.821 | 1 | 0 | 57.637 | 54.623 | 43.946 | 21.422 | 0 | 0 | 56.563 | 30.695 | [5 empty] | 0 | 20.428 | 22 | 2.5717 | 2.3693 | 1.9299 | 1.7647 | 0.60464 | 23.5111
04/16/09 | 9:27 | 0 | 19.722 | 0 | 1 | 0 | 57.302 | 51.344 | 27.515 | 27.829 | 23.663 | 24.577 | 13.969 | 1 | 0 | 57.637 | 54.623 | 43.946 | 21.397 | 0 | 0 | 56.606 | 30.744 | [5 empty] | 0 | 29.473 | 23 | 2.5286 | 2.3284 | 1.9282 | 1.7647 | 0.56367 | 22.2917
04/16/09 | 9:28 | 0 | 19.747 | 0 | 0 | 0 | 55.447 | 52.627 | 27.515 | 27.613 | 23.95 | 24.553 | 14.07 | 0 | 0 | 57.683 | 54.623 | 43.946 | 21.422 | 0 | 0 | 56.606 | 30.84 | [5 empty] | 0 | 27.834 | 24 | 2.4992 | 2.3004 | 1.927 | 1.7647 | 0.53572 | 21.4354
04/16/09 | 9:29 | 0 | 19.722 | 0 | 1 | 0 | 48.132 | 52.651 | 27.395 | 27.564 | 32.551 | 24.553 | 14.045 | 0 | 0 | 57.615 | 54.576 | 43.925 | 21.397 | 0 | 0 | 56.606 | 30.864 | [5 empty] | 0 | 20.568 | 25 | 2.5065 | 2.3073 | 1.9273 | 1.7647 | 0.54264 | 21.6493
04/16/09 | 9:30 | 0 | 19.689 | 0 | 1 | 0 | 57.43 | 51.61 | 27.363 | 27.292 | 22.618 | 24.57 | 14.06 | 1 | 0 | 57.631 | 54.569 | 43.939 | 21.365 | 0 | 0 | 56.553 | 30.857 | [5 empty] | 0 | 30.138 | 26 | 2.5021 | 2.3032 | 1.9271 | 1.7647 | 0.53849 | 21.5211
04/16/09 | 9:31 | 0 | 19.747 | 0 | 1 | 0 | 53.797 | 53.454 | 27.444 | 27.228 | 30.479 | 24.553 | 14.118 | 1 | 0 | 57.66 | 54.6 | 43.925 | 21.397 | 0 | 0 | 56.563 | 30.96 | [5 empty] | 0 | 26.569 | 27 | 2.4852 | 2.2871 | 1.9264 | 1.7647 | 0.52243 | 21.0214
04/16/09 | 9:32 | 0 | 19.722 | 1 | 1 | 0 | 52.123 | 51.916 | 27.395 | 27.155 | 27.782 | 24.577 | 14.07 | 0 | 0 | 57.683 | 54.576 | 43.946 | 21.397 | 0 | 0 | 56.563 | 31.009 | [5 empty] | 0 | 24.968 | 28 | 2.4992 | 2.3004 | 1.927 | 1.7647 | 0.53572 | 21.4354
04/16/09 | 9:33 | 0 | 19.722 | 0 | 1 | 0 | 55.769 | 52.557 | 27.444 | 27.059 | 23.589 | 24.602 | 14.193 | 1 | 0 | 57.66 | 54.576 | 43.946 | 21.422 | 0 | 0 | 56.54 | 31.08 | [5 empty] | 0 | 28.71 | 29 | 2.4634 | 2.2664 | 1.9255 | 1.7647 | 0.50167 | 20.365
04/16/09 | 9:34 | 0 | 19.714 | 0 | 0 | 0 | 47.988 | 53.928 | 27.387 | 27.052 | 31.796 | 24.595 | 14.233 | 0 | 0 | 57.653 | 54.546 | 43.939 | 21.39 | 0 | 0 | 56.487 | 31.097 | [5 empty] | 0 | 20.936 | 30 | 2.4518 | 2.2553 | 1.9251 | 1.7647 | 0.4906 | 20.0102
04/16/09 | 9:35 | 1 | 19.722 | 0 | 1 | 0 | 56.944 | 51.435 | 27.419 | 27.059 | 25.011 | 24.649 | 14.291 | 1 | 0 | 57.66 | 54.576 | 44.018 | 21.422 | 0 | 0 | 56.471 | 31.203 | [5 empty] | 19.722 | 29.885 | 31 | 2.4349 | 2.2393 | 1.9244 | 1.7647 | 0.47455 | 19.4896
04/16/09 | 9:36 | 0 | 19.747 | 0 | 1 | 0 | 53.659 | 53.545 | 27.468 | 27.034 | 29.082 | 24.627 | 14.291 | 0 | 0 | 57.683 | 54.6 | 43.97 | 21.446 | 0 | 0 | 56.54 | 31.225 | [5 empty] | 0 | 26.625 | 32 | 2.4349 | 2.2393 | 1.9244 | 1.7647 | 0.47455 | 19.4896
04/16/09 | 9:37 | 0 | 19.722 | 0 | 1 | 1 | 49.348 | 52.214 | 27.444 | 27.059 | 29.876 | 24.627 | 14.316 | 1 | 0 | 57.615 | 54.553 | 43.925 | 21.397 | 0 | 0 | 56.398 | 31.171 | [5 empty] | 0 | 22.289 | 33 | 2.4276 | 2.2323 | 1.9241 | 1.7647 | 0.46763 | 19.263
04/16/09 | 9:38 | 0 | 19.722 | 0 | 1 | 0 | 55.769 | 52.352 | 27.468 | 27.034 | 24.913 | 24.627 | 14.364 | 1 | 0 | 57.66 | 54.553 | 44.018 | 21.397 | 0 | 0 | 56.471 | 31.249 | [5 empty] | 0 | 28.735 | 0 | 2.4136 | 2.219 | 1.9235 | 1.7647 | 0.45434 | 18.8241
04/16/09 | 9:39 | 0 | 19.722 | 0 | 0 | 0 | 47.95 | 53.612 | 27.515 | 27.034 | 31.563 | 24.602 | 14.414 | 0 | 0 | 57.66 | 54.553 | 43.97 | 21.422 | 0 | 0 | 56.428 | 31.274 | [5 empty] | 0 | 20.916 | 1 | 2.399 | 2.2052 | 1.2296 | 1.0714 | 1.1338 | 47.2595
04/16/09 | 9:40 | 0 | 19.689 | 0 | 1 | 0 | 56.622 | 50.534 | 27.508 | 27.052 | 26.304 | 24.57 | 14.407 | 1 | 0 | 57.653 | 54.523 | 43.963 | 21.39 | 0 | 0 | 56.375 | 31.291 | [5 empty] | 0 | 29.57 | 2 | 2.4011 | 2.2071 | 1.2297 | 1.0714 | 1.1357 | 47.3001
04/16/09 | 9:41 | 0 | 19.722 | 0 | 1 | 0 | 54.278 | 53.223 | 27.589 | 27.034 | 28.407 | 24.627 | 14.44 | 1 | 0 | 57.683 | 54.553 | 44.042 | 21.397 | 0 | 0 | 56.428 | 31.394 | [5 empty] | 0 | 27.244 | 3 | 2.3915 | 2.198 | 1.2293 | 1.0714 | 1.1266 | 47.1082
04/16/09 | 9:42 | 0 | 19.696 | 0 | 1 | 0 | 48.111 | 52.168 | 27.564 | 27.059 | 31.058 | 24.649 | 14.465 | 0 | 0 | 57.674 | 54.52 | 44.03 | 21.385 | 0 | 0 | 56.439 | 31.406 | [5 empty] | 0 | 21.052 | 4 | 2.3842 | 2.1911 | 1.229 | 1.0714 | 1.1197 | 46.9618
04/16/09 | 9:43 | 0 | 19.666 | 0 | 1 | 0 | 56.401 | 51.797 | 27.606 | 27.076 | 24.256 | 24.619 | 14.331 | 1 | 0 | 57.633 | 54.502 | 43.965 | 21.365 | 0 | 0 | 56.421 | 31.411 | [5 empty] | 0 | 29.325 | 5 | 2.4232 | 2.2282 | 1.2306 | 1.0714 | 1.1568 | 47.7362
04/16/09 | 9:44 | 0 | 19.666 | 0 | 0 | 0 | 50.513 | 53.654 | 27.606 | 27.076 | 31.46 | 24.619 | 14.233 | 0 | 0 | 57.633 | 54.478 | 43.987 | 21.39 | 0 | 0 | 56.378 | 31.485 | [5 empty] | 0 | 23.437 | 6 | 2.4518 | 2.2553 | 1.2318 | 1.0714 | 1.1839 | 48.287
04/16/09 | 9:45 | 0 | 19.689 | 0 | 1 | 0 | 54.868 | 50.809 | 27.677 | 27.098 | 27.365 | 24.619 | 14.357 | 1 | 0 | 57.633 | 54.455 | 43.987 | 21.365 | 0 | 0 | 56.444 | 31.531 | [5 empty] | 0 | 27.77 | 7 | 2.4156 | 2.221 | 1.2303 | 1.0714 | 1.1496 | 47.5879
04/16/09 | 9:46 | 0 | 19.689 | 0 | 1 | 0 | 55.51 | 52.485 | 27.726 | 27.147 | 23.462 | 24.641 | 14.58 | 1 | 0 | 57.633 | 54.455 | 44.011 | 21.39 | 0 | 0 | 56.401 | 31.556 | [5 empty] | 0 | 28.363 | 8 | 2.3507 | 2.1593 | 1.2277 | 1.0714 | 1.0878 | 46.2767
04/16/09 | 9:47 | 1 | 19.722 | 1 | 1 | 0 | 47.126 | 53.454 | 27.853 | 27.228 | 32.456 | 24.722 | 14.761 | 0 | 0 | 57.662 | 54.485 | 44.042 | 21.446 | 0 | 0 | 56.362 | 31.661 | [5 empty] | 19.722 | 19.898 | 9 | 2.298 | 2.1092 | 1.2255 | 1.0714 | 1.0377 | 45.1579
04/16/09 | 9:48 | 0 | 19.699 | 0 | 1 | 0 | 57.843 | 51.001 | 27.829 | 27.253 | 25.735 | 24.698 | 14.834 | 1 | 0 | 57.64 | 54.509 | 43.996 | 21.422 | 0 | 0 | 56.339 | 31.661 | [5 empty] | 0 | 30.59 | 10 | 2.2767 | 2.0889 | 1.2247 | 1.0714 | 1.0175 | 44.692
04/16/09 | 9:49 | 0 | 19.666 | 0 | 0 | 0 | 55.993 | 52.758 | 27.846 | 27.243 | 28.135 | 24.715 | 14.925 | 0 | 0 | 57.61 | 54.455 | 44.011 | 21.39 | 0 | 0 | 56.286 | 31.651 | [5 empty] | 0 | 28.75 | 11 | 2.2502 | 2.0638 | 1.2236 | 1.0714 | 0.99233 | 44.0989
04/16/09 | 9:50 | 0 | 19.699 | 0 | 1 | 0 | 48.524 | 53.316 | 27.878 | 27.324 | 31.419 | 24.747 | 14.834 | 1 | 0 | 57.64 | 54.485 | 44.066 | 21.422 | 0 | 0 | 56.362 | 31.683 | [5 empty] | 0 | 21.2 | 12 | 2.2767 | 2.0889 | 1.2247 | 1.0714 | 1.0175 | 44.692
04/16/09 | 9:51 | 0 | 19.666 | 0 | 1 | 0 | 58.53 | 50.97 | 27.92 | 27.341 | 22.859 | 24.739 | 14.852 | 0 | 0 | 57.61 | 54.411 | 44.059 | 21.414 | 0 | 0 | 56.309 | 31.651 | [5 empty] | 0 | 31.189 | 13 | 2.2715 | 2.084 | 1.2245 | 1.0714 | 1.0125 | 44.5758
04/16/09 | 9:52 | 0 | 19.689 | 0 | 0 | 0 | 57.925 | 51.612 | 27.991 | 27.365 | 22.064 | 24.715 | 15.048 | 1 | 0 | 57.633 | 54.434 | 44.035 | 21.39 | 0 | 0 | 56.355 | 31.676 | [5 empty] | 0 | 30.56 | 14 | 2.2144 | 2.0297 | 1.2222 | 1.0714 | 0.95829 | 43.2747
04/16/09 | 9:53 | 0 | 19.714 | 0 | 1 | 0 | 49.435 | 53.057 | 27.991 | 27.387 | 32.47 | 24.761 | 15.247 | 0 | 0 | 57.587 | 54.434 | 44.082 | 21.414 | 0 | 0 | 56.378 | 31.725 | [5 empty] | 0 | 22.048 | 15 | 2.1565 | 1.9746 | 1.2198 | 1.0714 | 0.9032 | 41.8833
04/16/09 | 9:54 | 0 | 19.722 | 0 | 1 | 0 | 58.447 | 51.229 | 28.094 | 27.517 | 25.83 | 24.793 | 15.402 | 1 | 0 | 57.617 | 54.464 | 44.042 | 21.446 | 0 | 0 | 56.362 | 31.781 | [5 empty] | 0 | 30.93 | 16 | 2.1113 | 1.9317 | 1.218 | 1.0714 | 0.8603 | 40.7466
04/16/09 | 9:55 | 0 | 19.722 | 0 | 0 | 0 | 58.806 | 50.933 | 28.143 | 27.444 | 24.097 | 24.747 | 15.475 | 0 | 0 | 57.617 | 54.441 | 44.066 | 21.446 | 0 | 0 | 56.339 | 31.781 | [5 empty] | 0 | 31.362 | 17 | 2.0901 | 1.9115 | 1.2171 | 1.0714 | 0.84009 | 40.1942
04/16/09 | 9:56 | 0 | 19.722 | 0 | 0 | 0 | 58.313 | 50.819 | 28.143 | 27.468 | 26.24 | 24.747 | 15.428 | 0 | 0 | 57.617 | 54.418 | 44.137 | 21.446 | 0 | 0 | 56.273 | 31.781 | [5 empty] | 0 | 30.845 | 18 | 2.1038 | 1.9245 | 1.2177 | 1.0714 | 0.8531 | 40.5511
04/16/09 | 9:57 | 0 | 19.689 | 0 | 0 | 0 | 50.009 | 52.644 | 28.111 | 27.486 | 31.217 | 24.739 | 15.42 | 0 | 0 | 57.587 | 54.387 | 44.082 | 21.39 | 0 | 0 | 56.266 | 31.821 | [5 empty] | 0 | 22.523 | 19 | 2.1061 | 1.9267 | 1.2178 | 1.0714 | 0.85532 | 40.6114
04/16/09 | 9:58 | 0 | 19.651 | 0 | 1 | 0 | 58.379 | 51.78 | 28.192 | 27.517 | 25.011 | 24.698 | 15.453 | 1 | 0 | 57.617 | 54.394 | 44.159 | 21.446 | 0 | 0 | 56.296 | 31.877 | [5 empty] | 0 | 30.862 | 20 | 2.0965 | 1.9176 | 1.2174 | 1.0714 | 0.84618 | 40.3619
04/16/09 | 9:59 | 0 | 19.699 | 0 | 0 | 0 | 59.075 | 50.795 | 28.216 | 27.493 | 23.952 | 24.698 | 15.377 | 0 | 0 | 57.617 | 54.394 | 44.137 | 21.422 | 0 | 0 | 56.273 | 31.902 | [5 empty] | 0 | 31.582 | 21 | 2.1186 | 1.9386 | 1.2183 | 1.0714 | 0.86722 | 40.9332
04/16/09 | 10:00 | 0 | 19.666 | 0 | 0 | 0 | 58.507 | 50.399 | 28.135 | 27.51 | 23.317 | 24.69 | 15.247 | 1 | 0 | 57.564 | 54.341 | 44.082 | 21.39 | 0 | 0 | 56.243 | 31.87 | [5 empty] | 0 | 30.997 | 22 | 2.1565 | 1.9746 | 1.2198 | 1.0714 | 0.9032 | 41.8833
04/16/09 | 10:01 | 0 | 19.666 | 0 | 0 | 0 | 57.834 | 50.144 | 28.135 | 27.486 | 21.824 | 24.641 | 15.297 | 0 | 0 | 57.544 | 54.387 | 44.128 | 21.414 | 0 | 0 | 56.243 | 31.941 | [5 empty] | 0 | 30.348 | 23 | 2.1419 | 1.9608 | 1.2192 | 1.0714 | 0.88936 | 41.5218
04/16/09 | 10:02 | 0 | 19.699 | 0 | 0 | 0 | 57.147 | 49.946 | 28.167 | 27.493 | 21.615 | 24.722 | 15.279 | 0 | 0 | 57.608 | 54.385 | 44.149 | 21.434 | 0 | 0 | 56.284 | 32.034 | [5 empty] | 0 | 29.654 | 24 | 2.1472 | 1.9658 | 1.2194 | 1.0714 | 0.89434 | 41.6525
04/16/09 | 10:03 | 0 | 19.674 | 0 | 0 | 0 | 56.501 | 49.719 | 28.194 | 27.446 | 22.219 | 24.651 | 15.181 | 0 | 0 | 57.553 | 54.352 | 44.14 | 21.4 | 0 | 0 | 56.252 | 32 | [5 empty] | 0 | 29.055 | 25 | 2.1757 | 1.9929 | 1.2206 | 1.0714 | 0.92147 | 42.353
04/16/09 | 10:04 | 0 | 19.699 | 0 | 0 | 0 | 55.865 | 49.467 | 28.17 | 27.422 | 22.533 | 24.651 | 14.935 | 0 | 0 | 57.553 | 54.329 | 44.164 | 21.449 | 0 | 0 | 56.298 | 32 | [5 empty] | 0 | 28.443 | 26 | 2.2473 | 2.061 | 1.2235 | 1.0714 | 0.98956 | 44.0329
04/16/09 | 10:05 | 0 | 19.689 | 0 | 0 | 0 | 55.279 | 49.295 | 28.229 | 27.456 | 22.662 | 24.685 | 14.995 | 0 | 0 | 57.585 | 54.362 | 44.197 | 21.483 | 0 | 0 | 56.241 | 32.083 | [5 empty] | 0 | 27.823 | 27 | 2.2299 | 2.0444 | 1.2228 | 1.0714 | 0.97296 | 43.6331
04/16/09 | 10:06 | 0 | 19.654 | 0 | 0 | 0 | 54.628 | 49.01 | 28.219 | 27.446 | 22.025 | 24.604 | 15.058 | 0 | 0 | 57.51 | 54.329 | 44.164 | 21.4 | 0 | 0 | 56.209 | 32.024 | [5 empty] | 0 | 27.182 | 28 | 2.2115 | 2.0269 | 1.222 | 1.0714 | 0.95552 | 43.2065
04/16/09 | 10:07 | 0 | 19.709 | 0 | 0 | 0 | 54.042 | 48.835 | 28.253 | 27.432 | 22.084 | 24.59 | 14.995 | 0 | 0 | 57.542 | 54.362 | 44.173 | 21.434 | 0 | 0 | 56.264 | 32.108 | [5 empty] | 0 | 26.61 | 29 | 2.2299 | 2.0444 | 1.2228 | 1.0714 | 0.97296 | 43.6331
04/16/09 | 10:08 | 0 | 19.654 | 0 | 0 | 0 | 53.458 | 48.597 | 28.219 | 27.375 | 22.388 | 24.531 | 14.935 | 0 | 0 | 57.487 | 54.329 | 44.185 | 21.424 | 0 | 0 | 56.186 | 32.049 | [5 empty] | 0 | 26.083 | 30 | 2.2473 | 2.061 | 1.2235 | 1.0714 | 0.98956 | 44.0329
04/16/09 | 10:09 | 0 | 19.674 | 0 | 0 | 0 | 52.861 | 48.368 | 28.29 | 27.375 | 21.714 | 24.484 | 15.033 | 0 | 0 | 57.464 | 54.285 | 44.185 | 21.424 | 0 | 0 | 56.209 | 32.073 | [5 empty] | 0 | 25.486 | 31 | 2.2188 | 2.0339 | 1.2223 | 1.0714 | 0.96244 | 43.3767
04/16/09 | 10:10 | 0 | 19.654 | 0 | 0 | 0 | 52.266 | 48.16 | 28.29 | 27.326 | 21.929 | 24.46 | 15.033 | 0 | 0 | 57.464 | 54.306 | 44.185 | 21.424 | 0 | 0 | 56.186 | 32.12 | [5 empty] | 0 | 24.94 | 32 | 2.2188 | 2.0339 | 1.2223 | 1.0714 | 0.96244 | 43.3767
04/16/09 | 10:11 | 0 | 19.709 | 0 | 0 | 0 | 51.748 | 47.964 | 28.395 | 27.36 | 22.662 | 24.445 | 14.897 | 0 | 0 | 57.496 | 54.317 | 44.267 | 21.483 | 0 | 0 | 56.172 | 32.154 | [5 empty] | 0 | 24.388 | 33 | 2.2584 | 2.0715 | 1.2239 | 1.0714 | 1.0001 | 44.2829
04/16/09 | 10:12 | 0 | 19.689 | 0 | 0 | 0 | 51.22 | 47.78 | 28.373 | 27.336 | 22.807 | 24.396 | 14.897 | 0 | 0 | 57.496 | 54.294 | 44.243 | 21.459 | 0 | 0 | 56.082 | 32.179 | [5 empty] | 0 | 23.884 | 34 | 2.2584 | 2.0715 | 1.2239 | 1.0714 | 1.0001 | 44.2829
04/16/09 | 10:13 | 0 | 19.654 | 0 | 0 | 0 | 50.018 | 47.542 | 28.339 | 27.326 | 22.434 | 24.362 | 14.885 | 0 | 0 | 57.441 | 54.261 | 44.209 | 21.424 | 0 | 0 | 56.119 | 32.144 | [5 empty] | 0 | 22.692 | 35 | 2.2619 | 2.0748 | 1.2241 | 1.0714 | 1.0034 | 44.3613
04/16/09 | 10:14 | 1 | 19.654 | 0 | 1 | 0 | 42.611 | 48.275 | 28.17 | 27.422 | 30.916 | 24.34 | 14.761 | 0 | 0 | 57.418 | 54.238 | 44.281 | 21.471 | 0 | 0 | 56.163 | 32.12 | [5 empty] | 19.654 | 15.189 | 36 | 2.298 | 2.1092 | 1.2255 | 1.0714 | 1.0377 | 45.1579
04/16/09 | 10:15 | 0 | 19.674 | 0 | 1 | 0 | 50.247 | 47.77 | 28.555 | 27.375 | 27.446 | 24.291 | 14.761 | 0 | 0 | 57.418 | 54.261 | 44.233 | 21.424 | 0 | 0 | 56.119 | 32.144 | [5 empty] | 0 | 22.872 | 37 | 2.298 | 2.1092 | 1.2255 | 1.0714 | 1.0377 | 45.1579
04/16/09 | 10:16 | 0 | 19.689 | 0 | 1 | 0 | 58.594 | 48.055 | 28.903 | 27.554 | 23.915 | 24.374 | 14.771 | 1 | 0 | 57.473 | 54.271 | 44.267 | 21.459 | 0 | 0 | 56.172 | 32.179 | [5 empty] | 0 | 31.04 | 38 | 2.2951 | 2.1064 | 1.2254 | 1.0714 | 1.035 | 45.0946
04/16/09 | 10:17 | 0 | 19.689 | 0 | 0 | 0 | 56.8 | 47.665 | 28.974 | 27.554 | 29.938 | 24.396 | 14.797 | 0 | 0 | 57.43 | 54.271 | 44.243 | 21.483 | 0 | 0 | 56.172 | 32.228 | [5 empty] | 0 | 29.246 | 39 | 2.2875 | 2.0992 | 1.2251 | 1.0714 | 1.0278 | 44.9292
04/16/09 | 10:18 | 0 | 19.654 | 0 | 1 | 0 | 52.345 | 44.615 | 28.854 | 27.745 | 28.155 | 24.374 | 14.673 | 1 | 0 | 57.43 | 54.247 | 44.267 | 21.483 | 0 | 0 | 56.172 | 32.25 | [5 empty] | 0 | 24.6 | 40 | 2.3236 | 2.1335 | 1.2266 | 1.0714 | 1.0621 | 45.7082
04/16/09 | 10:19 | 0 | 19.654 | 1 | 1 | 0 | 56.366 | 46.671 | 28.506 | 28.074 | 23.592 | 24.386 | 14.688 | 0 | 0 | 57.398 | 54.215 | 44.233 | 21.449 | 0 | 0 | 56.096 | 32.264 | [5 empty] | 0 | 28.292 | 41 | 2.3193 | 2.1294 | 1.2264 | 1.0714 | 1.0579 | 45.6152
04/16/09 | 10:20 | 0 | 19.709 | 0 | 0 | 0 | 48.401 | 50.807 | 28.395 | 28.3 | 31.553 | 24.421 | 14.797 | 0 | 0 | 57.43 | 54.224 | 44.243 | 21.505 | 0 | 0 | 56.105 | 32.323 | [5 empty] | 0 | 20.101 | 42 | 2.2875 | 2.0992 | 1.2251 | 1.0714 | 1.0278 | 44.9292
04/16/09 | 10:21 | 0 | 19.674 | 0 | 2 | 0 | 57.172 | 51.257 | 28.025 | 28.339 | 26.387 | 24.435 | 14.688 | 1 | 0 | 57.352 | 54.191 | 44.209 | 21.449 | 0 | 0 | 56.096 | 32.314 | [5 empty] | 0 | 28.833 | 43 | 2.3193 | 2.1294 | 1.2264 | 1.0714 | 1.0579 | 45.6152
04/16/09 | 10:22 | 0 | 19.674 | 0 | 0 | 0 | 53.834 | 53.65 | 27.893 | 28.229 | 29.697 | 24.448 | 14.726 | 1 | 0 | 57.359 | 54.154 | 44.149 | 21.459 | 0 | 0 | 56.056 | 32.299 | [5 empty] | 0 | 25.605 | 44 | 2.3082 | 2.1188 | 1.226 | 1.0714 | 1.0474 | 45.3782
04/16/09 | 10:23 | 0 | 19.631 | 0 | 1 | 0 | 49.262 | 52.105 | 27.64 | 28.123 | 30.965 | 24.438 | 14.616 | 0 | 0 | 57.306 | 54.145 | 44.185 | 21.427 | 0 | 0 | 56.093 | 32.289 | [5 empty] | 0 | 21.139 | 45 | 2.3402 | 2.1493 | 1.2273 | 1.0714 | 1.0779 | 46.0582
04/16/09 | 10:24 | 0 | 19.631 | 0 | 1 | 0 | 54.282 | 52.908 | 27.473 | 27.834 | 25.521 | 24.509 | 14.666 | 1 | 0 | 57.327 | 54.145 | 44.185 | 21.427 | 0 | 0 | 56.117 | 32.314 | [5 empty] | 0 | 26.448 | 46 | 2.3257 | 2.1355 | 1.2267 | 1.0714 | 1.064 | 45.7514
04/16/09 | 10:25 | 1 | 19.654 | 0 | 1 | 0 | 45.845 | 53.181 | 27.375 | 27.64 | 32.458 | 24.462 | 14.739 | 0 | 0 | 57.35 | 54.145 | 44.209 | 21.427 | 0 | 0 | 56.117 | 32.338 | [5 empty] | 19.654 | 18.205 | 47 | 2.3044 | 2.1152 | 1.2258 | 1.0714 | 1.0438 | 45.2966
04/16/09 | 10:26 | 0 | 19.631 | 0 | 1 | 0 | 54.924 | 51.577 | 27.184 | 27.375 | 26.22 | 24.509 | 14.764 | 1 | 0 | 57.327 | 54.121 | 44.185 | 21.427 | 0 | 0 | 56.07 | 32.363 | [5 empty] | 0 | 27.549 | 48 | 2.2971 | 2.1083 | 1.2255 | 1.0714 | 1.0369 | 45.1389
04/16/09 | 10:27 | 0 | 19.631 | 0 | 1 | 0 | 44.904 | 53.09 | 27.135 | 27.206 | 31.59 | 24.509 | 15.013 | 0 | 0 | 57.306 | 54.145 | 44.164 | 21.449 | 0 | 0 | 56.07 | 32.363 | [5 empty] | 0 | 17.698 | 49 | 2.2246 | 2.0394 | 1.2226 | 1.0714 | 0.96797 | 43.5119
04/16/09 | 10:28 | 0 | 19.676 | 0 | 1 | 0 | 54.007 | 50.59 | 27.039 | 26.99 | 27.689 | 24.533 | 15.111 | 1 | 0 | 57.35 | 54.121 | 44.209 | 21.427 | 0 | 0 | 56.093 | 32.363 | [5 empty] | 0 | 27.017 | 50 | 2.1961 | 2.0123 | 1.2214 | 1.0714 | 0.94085 | 42.8422
04/16/09 | 10:29 | 0 | 19.676 | 0 | 1 | 0 | 45.133 | 51.439 | 26.966 | 26.846 | 31.254 | 24.582 | 15.136 | 1 | 0 | 57.327 | 54.121 | 44.185 | 21.427 | 0 | 0 | 56.093 | 32.387 | [5 empty] | 0 | 18.287 | 51 | 2.1888 | 2.0054 | 1.2211 | 1.0714 | 0.93393 | 42.6685
04/16/09 | 10:30 | 0 | 19.631 | 0 | 2 | 0 | 52.609 | 48.963 | 26.821 | 26.725 | 28.003 | 24.604 | 15.161 | 1 | 0 | 57.327 | 54.098 | 44.185 | 21.449 | 0 | 0 | 56.026 | 32.434 | [5 empty] | 0 | 25.884 | 52 | 2.1815 | 1.9984 | 1.2208 | 1.0714 | 0.92701 | 42.4937
04/16/09 | 10:31 | 0 | 19.654 | 0 | 1 | 0 | 44.14 | 49.925 | 26.774 | 26.63 | 30.894 | 24.653 | 15.209 | 0 | 0 | 57.327 | 54.098 | 44.185 | 21.473 | 0 | 0 | 56.047 | 32.458 | [5 empty] | 0 | 17.51 | 53 | 2.1675 | 1.9851 | 1.2203 | 1.0714 | 0.91372 | 42.1547
04/16/09 | 10:32 | 0 | 19.601 | 0 | 1 | 0 | 51.846 | 48.545 | 26.671 | 26.48 | 28.189 | 24.624 | 15.03 | 1 | 0 | 57.322 | 54.07 | 44.135 | 21.419 | 0 | 0 | 55.951 | 32.429 | [5 empty] | 0 | 25.366 | 54 | 2.2197 | 2.0347 | 1.2224 | 1.0714 | 0.96327 | 43.397
04/16/09 | 10:33 | 1 | 19.654 | 1 | 2 | 1 | 44.116 | 47.794 | 26.701 | 26.436 | 30.796 | 24.678 | 15.234 | 1 | 0 | 57.35 | 54.077 | 44.164 | 21.402 | 0 | 0 | 55.979 | 32.458 | [5 empty] | 19.654 | 17.68 | 55 | 2.1603 | 1.9782 | 1.22 | 1.0714 | 0.9068 | 41.9765
04/16/09 | 10:34 | 0 | 19.606 | 0 | 1 | 0 | 51.692 | 48.597 | 26.676 | 26.412 | 28.942 | 24.678 | 15.234 | 1 | 0 | 57.327 | 54.077 | 44.185 | 21.449 | 0 | 0 | 56.026 | 32.483 | [5 empty] | 0 | 25.28 | 0 | 2.1603 | 1.9782 | 1.22 | 1.0714 | 0.9068 | 41.9765
04/16/09 | 10:35 | 0 | 19.654 | 0 | 1 | 0 | 43.999 | 47.152 | 26.701 | 26.316 | 30.771 | 24.703 | 15.234 | 0 | 0 | 57.327 | 54.077 | 44.164 | 21.427 | 0 | 0 | 56.026 | 32.507 | [5 empty] | 0 | 17.683 | 1 | 2.1603 | 1.9782 | 1.325 | 1.1765 | 0.80176 | 37.114
04/16/09 | 10:36 | 0 | 19.631 | 0 | 2 | 0 | 50.98 | 48.55 | 26.75 | 26.34 | 28.797 | 24.727 | 15.307 | 1 | 0 | 57.327 | 54.054 | 44.14 | 21.473 | 0 | 0 | 56.026 | 32.507 | [5 empty] | 0 | 24.64 | 2 | 2.139 | 1.958 | 1.3241 | 1.1765 | 0.78155 | 36.5382
04/16/09 | 10:37 | 0 | 19.606 | 0 | 1 | 0 | 41.812 | 46.578 | 26.701 | 26.387 | 31.374 | 24.749 | 15.184 | 1 | 0 | 57.306 | 54.03 | 44.116 | 21.473 | 0 | 0 | 56.002 | 32.507 | [5 empty] | 0 | 15.425 | 3 | 2.1748 | 1.9921 | 1.3256 | 1.1765 | 0.8156 | 37.5019
04/16/09 | 10:38 | 0 | 19.654 | 0 | 2 | 0 | 52.448 | 48.459 | 26.75 | 26.365 | 28.219 | 24.798 | 15.259 | 1 | 0 | 57.261 | 54.054 | 44.164 | 21.473 | 0 | 0 | 56.002 | 32.507 | [5 empty] | 0 | 26.083 | 4 | 2.153 | 1.9713 | 1.3247 | 1.1765 | 0.79484 | 36.9181
04/16/09 | 10:39 | 0 | 19.601 | 0 | 1 | 0 | 42.183 | 44.923 | 26.745 | 26.311 | 31.419 | 24.744 | 15.204 | 1 | 0 | 57.279 | 54.002 | 44.111 | 21.419 | 0 | 0 | 55.928 | 32.478 | [5 empty] | 0 | 15.872 | 5 | 2.169 | 1.9865 | 1.3254 | 1.1765 | 0.81006 | 37.3473
04/16/09 | 10:40 | 0 | 19.601 | 0 | 2 | 0 | 52.144 | 48.247 | 26.767 | 26.336 | 28.503 | 24.793 | 15.154 | 1 | 0 | 57.256 | 54.002 | 44.087 | 21.397 | 0 | 0 | 55.928 | 32.478 | [5 empty] | 0 | 25.808 | 6 | 2.1836 | 2.0004 | 1.326 | 1.1765 | 0.8239 | 37.7321
04/16/09 | 10:41 | 1 | 19.576 | 0 | 1 | 0 | 41.949 | 46.365 | 26.745 | 26.382 | 31.705 | 24.818 | 15.204 | 0 | 0 | 57.233 | 54.002 | 44.111 | 21.444 | 0 | 0 | 55.928 | 32.502 | [5 empty] | 19.576 | 15.567 | 7 | 2.169 | 1.9865 | 1.3254 | 1.1765 | 0.81006 | 37.3473
04/16/09 | 10:42 | 0 | 19.601 | 0 | 1 | 0 | 52.994 | 47.444 | 26.841 | 26.358 | 28.937 | 24.842 | 15.056 | 1 | 0 | 57.233 | 54.026 | 44.135 | 21.468 | 0 | 0 | 55.93 | 32.502 | [5 empty] | 0 | 26.636 | 8 | 2.2121 | 2.0275 | 1.3271 | 1.1765 | 0.85103 | 38.4717
04/16/09 | 10:43 | 0 | 19.628 | 0 | 1 | 0 | 46.05 | 47.77 | 26.892 | 26.458 | 31.181 | 24.916 | 15.156 | 1 | 0 | 57.238 | 53.984 | 44.185 | 21.471 | 0 | 0 | 56.023 | 32.529 | [5 empty] | 0 | 19.592 | 9 | 2.183 | 1.9998 | 1.3259 | 1.1765 | 0.82335 | 37.7169
04/16/09 | 10:44 | 0 | 19.628 | 1 | 1 | 0 | 49.878 | 45.177 | 27.012 | 26.458 | 29.687 | 24.869 | 15.181 | 1 | 0 | 57.238 | 53.984 | 44.114 | 21.471 | 0 | 0 | 55.979 | 32.529 | [5 empty] | 0 | 23.42 | 10 | 2.1757 | 1.9929 | 1.3256 | 1.1765 | 0.81643 | 37.525
04/16/09 | 10:45 | 0 | 19.598 | 0 | 1 | 0 | 50.263 | 50.7 | 27.079 | 26.502 | 30.09 | 24.862 | 15.201 | 0 | 0 | 57.211 | 53.956 | 44.085 | 21.441 | 0 | 0 | 55.904 | 32.524 | [5 empty] | 0 | 23.761 | 11 | 2.1699 | 1.9874 | 1.3254 | 1.1765 | 0.81089 | 37.3706
04/16/09 | 10:46 | 0 | 19.598 | 0 | 1 | 0 | 45.952 | 47.215 | 27.103 | 26.549 | 31.536 | 24.84 | 15.201 | 1 | 0 | 57.122 | 53.909 | 44.039 | 21.441 | 0 | 0 | 55.881 | 32.524 | [5 empty] | 0 | 19.403 | 12 | 2.1699 | 1.9874 | 1.3254 | 1.1765 | 0.81089 | 37.3706
04/16/09 | 10:47 | 0 | 19.621 | 0 | 1 | 0 | 53.657 | 49.164 | 27.272 | 26.645 | 26.958 | 24.886 | 15.226 | 1 | 0 | 57.188 | 53.956 | 44.109 | 21.49 | 0 | 0 | 55.881 | 32.548 | [5 empty] | 0 | 27.012 | 13 | 2.1626 | 1.9804 | 1.3251 | 1.1765 | 0.80397 | 37.1764
04/16/09 | 10:48 | 0 | 19.628 | 0 | 1 | 0 | 45.637 | 51.003 | 27.277 | 26.723 | 32.976 | 25.014 | 15.304 | 0 | 0 | 57.215 | 53.984 | 44.185 | 21.52 | 0 | 0 | 55.865 | 32.598 | [5 empty] | 0 | 18.914 | 14 | 2.1399 | 1.9589 | 1.3242 | 1.1765 | 0.78238 | 36.562
04/16/09 | 10:49 | 0 | 19.573 | 0 | 1 | 0 | 56.38 | 47.833 | 27.297 | 26.767 | 28.187 | 24.96 | 15.126 | 1 | 0 | 57.165 | 53.932 | 44.133 | 21.441 | 0 | 0 | 55.813 | 32.594 | [5 empty] | 0 | 29.613 | 15 | 2.1917 | 2.0081 | 1.3263 | 1.1765 | 0.83165 | 37.9454
04/16/09 | 10:50 | 0 | 19.548 | 0 | 0 | 0 | 55.629 | 50.492 | 27.368 | 26.863 | 25.899 | 24.935 | 15.151 | 0 | 0 | 57.165 | 53.909 | 44.133 | 21.441 | 0 | 0 | 55.813 | 32.618 | [5 empty] | 0 | 28.766 | 16 | 2.1844 | 2.0012 | 1.326 | 1.1765 | 0.82473 | 37.7551
04/16/09 | 10:51 | 1 | 19.573 | 0 | 1 | 0 | 47.444 | 51.57 | 27.441 | 26.838 | 33.627 | 24.96 | 15.274 | 1 | 0 | 57.165 | 53.909 | 44.204 | 21.441 | 0 | 0 | 55.837 | 32.641 | [5 empty] | 19.573 | 20.606 | 17 | 2.1486 | 1.9672 | 1.3245 | 1.1765 | 0.79069 | 36.7999
04/16/09 | 10:52 | 0 | 19.573 | 0 | 1 | 0 | 58.578 | 48.842 | 27.488 | 26.983 | 27.586 | 24.911 | 15.176 | 1 | 0 | 57.165 | 53.909 | 44.204 | 21.441 | 0 | 0 | 55.837 | 32.641 | [5 empty] | 0 | 31.595 | 18 | 2.1771 | 1.9943 | 1.3257 | 1.1765 | 0.81781 | 37.5635
04/16/09 | 10:53 | 0 | 19.573 | 0 | 0 | 0 | 58.489 | 49.484 | 27.537 | 26.958 | 26.044 | 24.911 | 15.053 | 0 | 0 | 57.165 | 53.909 | 44.204 | 21.441 | 0 | 0 | 55.904 | 32.618 | [5 empty] | 0 | 31.531 | 19 | 2.213 | 2.0283 | 1.3271 | 1.1765 | 0.85186 | 38.494
04/16/09 | 10:54 | 0 | 19.573 | 0 | 0 | 0 | 56.606 | 49.712 | 27.562 | 26.983 | 31.97 | 24.84 | 15.028 | 0 | 0 | 57.142 | 53.841 | 44.181 | 21.49 | 0 | 0 | 55.904 | 32.618 | [5 empty] | 0 | 29.623 | 20 | 2.2202 | 2.0352 | 1.3274 | 1.1765 | 0.85878 | 38.6794
04/16/09 | 10:55 | 0 | 19.573 | 0 | 1 | 0 | 51.503 | 51.846 | 27.633 | 27.007 | 29.055 | 24.84 | 15.003 | 1 | 0 | 57.165 | 53.888 | 44.204 | 21.466 | 0 | 0 | 55.904 | 32.665 | [5 empty] | 0 | 24.496 | 21 | 2.2275 | 2.0422 | 1.3277 | 1.1765 | 0.8657 | 38.8637
04/16/09 | 10:56 | 0 | 19.548 | 0 | 1 | 0 | 58.646 | 50.011 | 27.657 | 27.079 | 26.235 | 24.886 | 14.88 | 0 | 0 | 57.165 | 53.888 | 44.226 | 21.466 | 0 | 0 | 55.881 | 32.687 | [5 empty] | 0 | 31.567 | 22 | 2.2633 | 2.0762 | 1.3292 | 1.1765 | 0.89975 | 39.7529
04/16/09 | 10:57 | 0 | 19.573 | 0 | 0 | 0 | 58.6 | 49.439 | 27.706 | 27.079 | 25.369 | 24.84 | 14.854 | 0 | 0 | 57.165 | 53.865 | 44.204 | 21.466 | 0 | 0 | 55.858 | 32.665 | [5 empty] | 0 | 31.521 | 23 | 2.2709 | 2.0834 | 1.3295 | 1.1765 | 0.90694 | 39.9373
04/16/09 | 10:58 | 0 | 19.515 | 0 | 0 | 0 | 57.943 | 49.201 | 27.65 | 27.047 | 24.134 | 24.808 | 14.905 | 0 | 0 | 57.142 | 53.888 | 44.226 | 21.466 | 0 | 0 | 55.767 | 32.711 | [5 empty] | 0 | 30.896 | 24 | 2.2561 | 2.0693 | 1.3289 | 1.1765 | 0.89283 | 39.5745
04/16/09 | 10:59 | 0 | 19.573 | 0 | 0 | 0 | 57.322 | 49.049 | 27.753 | 27.079 | 24.695 | 24.815 | 14.955 | 0 | 0 | 57.142 | 53.865 | 44.25 | 21.441 | 0 | 0 | 55.699 | 32.711 | [5 empty] | 0 | 30.243 | 25 | 2.2415 | 2.0555 | 1.3283 | 1.1765 | 0.87899 | 39.2141
04/16/09 | 11:00 | 0 | 19.598 | 0 | 0 | 0 | 56.672 | 48.842 | 27.706 | 27.032 | 24.452 | 24.791 | 14.88 | 1 | 0 | 57.122 | 53.841 | 44.25 | 21.49 | 0 | 0 | 55.699 | 32.711 | [5 empty] | 0 | 29.64 | 26 | 2.2633 | 2.0762 | 1.3292 | 1.1765 | 0.89975 | 39.7529
04/16/09 | 11:01 | 0 | 19.573 | 0 | 0 | 0 | 56.019 | 48.636 | 27.706 | 27.007 | 24.791 | 24.766 | 14.854 | 0 | 0 | 57.165 | 53.865 | 44.25 | 21.466 | 0 | 0 | 55.72 | 32.735 | [5 empty] | 0 | 29.012 | 27 | 2.2709 | 2.0834 | 1.3295 | 1.1765 | 0.90694 | 39.9373
04/16/09 | 11:02 | 0 | 19.548 | 0 | 0 | 0 | 55.377 | 48.452 | 27.682 | 27.007 | 23.898 | 24.742 | 14.769 | 0 | 0 | 57.11 | 53.853 | 44.334 | 21.503 | 0 | 0 | 55.825 | 32.816 | [5 empty] | 0 | 28.37 | 28 | 2.2957 | 2.1069 | 1.3305 | 1.1765 | 0.93047 | 40.5316
04/16/09 | 11:03 | 0 | 19.611 | 0 | 0 | 0 | 54.793 | 48.326 | 27.741 | 27.115 | 24.369 | 24.803 | 14.794 | 0 | 0 | 57.176 | 53.897 | 44.379 | 21.527 | 0 | 0 | 55.825 | 32.864 | [5 empty] | 0 | 27.678 | 29 | 2.2884 | 2.1 | 1.3302 | 1.1765 | 0.92355 | 40.3581
04/16/09 | 11:04 | 0 | 19.661 | 0 | 0 | 0 | 54.201 | 48.149 | 27.819 | 27.145 | 24.134 | 24.712 | 14.774 | 0 | 0 | 57.227 | 53.925 | 44.408 | 21.557 | 0 | 0 | 55.783 | 32.869 | [5 empty] | 0 | 27.056 | 30 | 2.2942 | 2.1056 | 1.3304 | 1.1765 | 0.92909 | 40.497
04/16/09 | 11:05 | 0 | 19.611 | 0 | 0 | 0 | 53.577 | 47.913 | 27.79 | 27.115 | 23.96 | 24.658 | 14.744 | 0 | 0 | 57.176 | 53.876 | 44.379 | 21.552 | 0 | 0 | 55.778 | 32.84 | [5 empty] | 0 | 26.462 | 31 | 2.3029 | 2.1139 | 1.3308 | 1.1765 | 0.93739 | 40.7039
04/16/09 | 11:06 | 0 | 19.611 | 0 | 0 | 0 | 53.027 | 47.684 | 27.863 | 27.044 | 23.888 | 24.707 | 14.646 | 0 | 0 | 57.181 | 53.904 | 44.408 | 21.581 | 0 | 0 | 55.853 | 32.845 | [5 empty] | 0 | 25.983 | 32 | 2.3315 | 2.141 | 1.3319 | 1.1765 | 0.96452 | 41.3692
04/16/09 | 11:07 | 0 | 19.631 | 0 | 0 | 0 | 52.499 | 47.5 | 27.885 | 27.066 | 23.599 | 24.634 | 14.671 | 0 | 0 | 57.176 | 53.876 | 44.379 | 21.527 | 0 | 0 | 55.848 | 32.84 | [5 empty] | 0 | 25.433 | 33 | 2.3242 | 2.1341 | 1.3317 | 1.1765 | 0.9576 | 41.201
04/16/09 | 11:08 | 0 | 19.631 | 0 | 0 | 0 | 51.904 | 47.318 | 27.934 | 27.044 | 22.707 | 24.609 | 14.769 | 0 | 0 | 57.133 | 53.853 | 44.379 | 21.527 | 0 | 0 | 55.848 | 32.84 | [5 empty] | 0 | 24.86 | 34 | 2.2957 | 2.1069 | 1.3305 | 1.1765 | 0.93047 | 40.5316
04/16/09 | 11:09 | 0 | 19.631 | 0 | 0 | 0 | 51.33 | 47.133 | 27.885 | 27.044 | 23.285 | 24.609 | 14.719 | 0 | 0 | 57.154 | 53.876 | 44.379 | 21.552 | 0 | 0 | 55.825 | 32.864 | [5 empty] | 0 | 24.286 | 35 | 2.3102 | 2.1208 | 1.3311 | 1.1765 | 0.94431 | 40.8752
04/16/09 | 11:10 | 0 | 19.656 | 0 | 0 | 0 | 50.802 | 46.928 | 27.983 | 27.02 | 22.248 | 24.514 | 14.719 | 0 | 0 | 57.154 | 53.83 | 44.403 | 21.574 | 0 | 0 | 55.778 | 32.864 | [5 empty] | 0 | 23.782 | 36 | 2.3102 | 2.1208 | 1.3311 | 1.1765 | 0.94431 | 40.8752
04/16/09 | 11:11 | 0 | 19.598 | 0 | 0 | 0 | 45.359 | 47.311 | 27.807 | 27.157 | 33.067 | 24.482 | 14.761 | 0 | 0 | 57.103 | 53.799 | 44.42 | 21.52 | 0 | 0 | 55.701 | 32.833 | [5 empty] | 0 | 18.202 | 37 | 2.298 | 2.1092 | 1.3306 | 1.1765 | 0.93268 | 40.5869
04/16/09 | 11:12 | 0 | 19.656 | 0 | 1 | 0 | 54.334 | 47.614 | 28.273 | 27.14 | 25.816 | 24.489 | 14.769 | 0 | 0 | 57.133 | 53.83 | 44.451 | 21.574 | 0 | 0 | 55.755 | 32.864 | [5 empty] | 0 | 27.194 | 38 | 2.2957 | 2.1069 | 1.3305 | 1.1765 | 0.93047 | 40.5316
04/16/09 | 11:13 | 0 | 19.656 | 0 | 1 | 0 | 51.262 | 47.593 | 28.537 | 27.115 | 30.2 | 24.443 | 14.646 | 0 | 0 | 57.11 | 53.83 | 44.403 | 21.552 | 0 | 0 | 55.732 | 32.864 | [5 empty] | 0 | 24.147 | 39 | 2.3315 | 2.141 | 1.3319 | 1.1765 | 0.96452 | 41.3692
04/16/09 | 11:14 | 0 | 19.631 | 1 | 1 | 0 | 51.559 | 47.5 | 28.729 | 27.309 | 28.658 | 24.443 | 14.646 | 1 | 0 | 57.133 | 53.83 | 44.379 | 21.542 | 0 | 0 | 55.657 | 32.857 | [5 empty] | 0 | 24.25 | 40 | 2.3315 | 2.141 | 1.3319 | 1.1765 | 0.96452 | 41.3692
04/16/09 | 11:15 | 0 | 19.623 | 0 | 1 | 0 | 54.807 | 49.145 | 28.432 | 27.662 | 24.651 | 24.386 | 14.686 | 0 | 0 | 57.081 | 53.752 | 44.348 | 21.52 | 0 | 0 | 55.701 | 32.857 | [5 empty] | 0 | 27.145 | 41 | 2.3198 | 2.1299 | 1.3315 | 1.1765 | 0.95344 | 41.0996
04/16/09 | 11:16 | 1 | 19.623 | 0 | 0 | 0 | 46.071 | 50.473 | 28.121 | 27.902 | 31.757 | 24.411 | 14.515 | 0 | 0 | 57.081 | 53.776 | 44.396 | 21.52 | 0 | 0 | 55.701 | 32.857 | [5 empty] | 19.623 | 18.169 | 42 | 2.3696 | 2.1772 | 1.3335 | 1.1765 | 1.0008 | 42.2335
04/16/09 | 11:17 | 0 | 19.631 | 0 | 1 | 0 | 57.154 | 49.771 | 27.741 | 28.224 | 25.816 | 24.418 | 14.472 | 1 | 0 | 57.087 | 53.783 | 44.379 | 21.552 | 0 | 0 | 55.711 | 32.912 | [5 empty] | 0 | 28.93 | 43 | 2.3822 | 2.1892 | 1.334 | 1.1765 | 1.0127 | 42.5111
04/16/09 | 11:18 | 0 | 19.623 | 0 | 1 | 0 | 51.024 | 52.973 | 27.444 | 28.167 | 30.962 | 24.411 | 14.414 | 1 | 0 | 57.058 | 53.752 | 44.396 | 21.52 | 0 | 0 | 55.68 | 32.881 | [5 empty] | 0 | 22.857 | 44 | 2.399 | 2.2052 | 1.3347 | 1.1765 | 1.0287 | 42.881
04/16/09 | 11:19 | 0 | 19.656 | 0 | 1 | 0 | 52.452 | 50.345 | 27.26 | 27.934 | 28.103 | 24.443 | 14.374 | 1 | 0 | 57.11 | 53.783 | 44.403 | 21.552 | 0 | 0 | 55.755 | 32.912 | [5 empty] | 0 | 24.518 | 45 | 2.4107 | 2.2163 | 1.3352 | 1.1765 | 1.0398 | 43.1331
04/16/09 | 11:20 | 0 | 19.623 | 0 | 1 | 0 | 54.119 | 52.721 | 27.083 | 27.566 | 24.987 | 24.386 | 14.367 | 0 | 0 | 57.058 | 53.752 | 44.396 | 21.52 | 0 | 0 | 55.701 | 32.905 | [5 empty] | 0 | 26.553 | 46 | 2.4127 | 2.2182 | 1.3352 | 1.1765 | 1.0417 | 43.177
04/16/09 | 11:21 | 0 | 19.598 | 0 | 1 | 0 | 46.095 | 52.445 | 27.012 | 27.277 | 32.575 | 24.411 | 14.367 | 0 | 0 | 57.058 | 53.729 | 44.396 | 21.542 | 0 | 0 | 55.657 | 32.881 | [5 empty] | 0 | 18.818 | 47 | 2.4127 | 2.2182 | 1.3352 | 1.1765 | 1.0417 | 43.177
04/16/09 | 11:22 | 0 | 19.598 | 0 | 1 | 0 | 55.291 | 51.047 | 26.963 | 27.034 | 25.855 | 24.411 | 14.389 | 1 | 0 | 57.058 | 53.643 | 44.236 | 21.454 | 0 | 0 | 55.547 | 32.768 | [5 empty] | 0 | 28.257 | 48 | 2.4063 | 2.2121 | 1.335 | 1.1765 | 1.0357 | 43.0389
04/16/09 | 11:23 | 0 | 19.51 | 0 | 1 | 0 | 46.627 | 53.461 | 26.873 | 26.777 | 31.642 | 24.369 | 14.274 | 1 | 0 | 56.95 | 53.643 | 44.212 | 21.454 | 0 | 0 | 55.568 | 32.768 | [5 empty] | 0 | 19.85 | 49 | 2.4398 | 2.244 | 1.3363 | 1.1765 | 1.0675 | 43.7528
04/16/09 | 11:24 | 0 | 19.535 | 0 | 1 | 1 | 54.882 | 50.296 | 26.873 | 26.657 | 27.211 | 24.369 | 14.349 | 1 | 0 | 56.973 | 53.598 | 44.283 | 21.429 | 0 | 0 | 55.592 | 32.816 | [5 empty] | 0 | 28.225 | 50 | 2.418 | 2.2232 | 1.3355 | 1.1765 | 1.0467 | 43.2894
04/16/09 | 11:25 | 0 | 19.51 | 0 | 1 | 0 | 48.048 | 52.634 | 26.848 | 26.632 | 30.678 | 24.369 | 14.274 | 0 | 0 | 56.973 | 53.598 | 44.259 | 21.454 | 0 | 0 | 55.568 | 32.792 | [5 empty] | 0 | 21.416 | 0 | 2.4398 | 2.244 | 1.3363 | 1.1765 | 1.0675 | 43.7528
04/16/09 | 11:26 | 1 | 19.535 | 0 | 1 | 0 | 51.878 | 49.241 | 26.897 | 26.583 | 28.92 | 24.416 | 14.201 | 1 | 0 | 56.95 | 53.643 | 44.259 | 21.478 | 0 | 0 | 55.592 | 32.816 | [5 empty] | 19.535 | 25.295 | 1 | 2.4611 | 2.2642 | 2.1607 | 2 | 0.26416 | 10.7337
04/16/09 | 11:27 | 0 | 19.535 | 0 | 1 | 0 | 50.272 | 52.06 | 26.922 | 26.537 | 29.428 | 24.416 | 14.324 | 0 | 0 | 56.994 | 53.619 | 44.259 | 21.454 | 0 | 0 | 55.547 | 32.816 | [5 empty] | 0 | 23.735 | 2 | 2.4253 | 2.2301 | 2.1593 | 2 | 0.23012 | 9.4884
04/16/09 | 11:28 | 0 | 19.535 | 1 | 1 | 0 | 48.233 | 48.391 | 26.897 | 26.561 | 31.088 | 24.465 | 14.349 | 1 | 0 | 56.973 | 53.598 | 44.259 | 21.429 | 0 | 0 | 55.568 | 32.84 | [5 empty] | 0 | 21.672 | 3 | 2.418 | 2.2232 | 2.159 | 2 | 0.2232 | 9.2307
04/16/09 | 11:29 | 0 | 19.535 | 0 | 1 | 0 | 50.868 | 51.946 | 26.922 | 26.537 | 25.789 | 24.465 | 14.324 | 1 | 0 | 56.973 | 53.575 | 44.259 | 21.405 | 0 | 0 | 55.547 | 32.816 | [5 empty] | 0 | 24.331 | 4 | 2.4253 | 2.2301 | 2.1593 | 2 | 0.23012 | 9.4884
04/16/09 | 11:30 | 0 | 19.535 | 0 | 1 | 0 | 44.283 | 48.347 | 26.946 | 26.537 | 32.316 | 24.465 | 14.372 | 1 | 0 | 56.973 | 53.619 | 44.283 | 21.454 | 0 | 0 | 55.615 | 32.768 | [5 empty] | 0 | 17.746 | 5 | 2.4113 | 2.2168 | 2.1587 | 2 | 0.21683 | 8.9924
04/16/09 | 11:31 | 0 | 19.535 | 0 | 2 | 0 | 52.359 | 51.741 | 27.066 | 26.561 | 26.488 | 24.489 | 14.249 | 0 | 0 | 56.973 | 53.598 | 44.259 | 21.454 | 0 | 0 | 55.568 | 32.792 | [5 empty] | 0 | 25.798 | 6 | 2.4471 | 2.2509 | 2.1602 | 2 | 0.25088 | 10.252
04/16/09 | 11:32 | 0 | 19.51 | 0 | 1 | 0 | 42.592 | 47.819 | 26.993 | 26.608 | 32.294 | 24.511 | 14.15 | 1 | 0 | 56.973 | 53.575 | 44.259 | 21.429 | 0 | 0 | 55.501 | 32.792 | [5 empty] | 0 | 15.984 | 7 | 2.4759 | 2.2783 | 2.1613 | 2 | 0.27828 | 11.2395
04/16/09 | 11:33 | 0 | 19.535 | 0 | 1 | 0 | 53.346 | 51.236 | 27.162 | 26.632 | 26.971 | 24.489 | 14.201 | 1 | 0 | 56.973 | 53.575 | 44.283 | 21.454 | 0 | 0 | 55.501 | 32.816 | [5 empty] | 0 | 26.714 | 8 | 2.4611 | 2.2642 | 2.1607 | 2 | 0.26416 | 10.7337
04/16/09 | 11:34 | 1 | 19.535 | 0 | 1 | 0 | 41.91 | 47.544 | 27.162 | 26.657 | 32.439 | 24.511 | 14.176 | 1 | 0 | 56.994 | 53.528 | 44.19 | 21.454 | 0 | 0 | 55.477 | 32.84 | [5 empty] | 19.535 | 15.253 | 9 | 2.4683 | 2.2711 | 2.161 | 2 | 0.27108 | 10.9824
04/16/09 | 11:35 | 0 | 19.535 | 0 | 2 | 0 | 54.261 | 50.478 | 27.307 | 26.728 | 27.427 | 24.536 | 14.15 | 1 | 0 | 56.994 | 53.552 | 44.259 | 21.478 | 0 | 0 | 55.477 | 32.885 | [5 empty] | 0 | 27.533 | 10 | 2.4759 | 2.2783 | 2.1613 | 2 | 0.27828 | 11.2395
04/16/09 | 11:36 | 0 | 19.535 | 0 | 1 | 0 | 42.145 | 47.705 | 27.331 | 26.777 | 32.341 | 24.585 | 14.176 | 0 | 0 | 56.95 | 53.552 | 44.259 | 21.454 | 0 | 0 | 55.524 | 32.909 | [5 empty] | 0 | 15.368 | 11 | 2.4683 | 2.2711 | 2.161 | 2 | 0.27108 | 10.9824
04/16/09 | 11:37 | 0 | 19.505 | 0 | 1 | 0 | 54.327 | 49.969 | 27.253 | 26.868 | 27.951 | 24.58 | 14.218 | 1 | 0 | 56.923 | 53.5 | 44.231 | 21.424 | 0 | 0 | 55.426 | 32.881 | [5 empty] | 0 | 27.459 | 12 | 2.4561 | 2.2595 | 2.1605 | 2 | 0.25946 | 10.5637
04/16/09 | 11:38 | 0 | 19.505 | 0 | 1 | 0 | 43.339 | 48.205 | 27.181 | 26.868 | 32.095 | 24.555 | 14.12 | 0 | 0 | 56.923 | 53.552 | 44.259 | 21.478 | 0 | 0 | 55.454 | 32.885 | [5 empty] | 0 | 16.471 | 13 | 2.4847 | 2.2866 | 2.1617 | 2 | 0.28658 | 11.5342
04/16/09 | 11:39 | 0 | 19.48 | 0 | 2 | 0 | 53.454 | 49.122 | 27.157 | 26.917 | 28.579 | 24.604 | 14.243 | 2 | 0 | 56.9 | 53.477 | 44.255 | 21.424 | 0 | 0 | 55.382 | 32.833 | [5 empty] | 0 | 26.537 | 14 | 2.4488 | 2.2525 | 2.1602 | 2 | 0.25254 | 10.3125
04/16/09 | 11:40 | 0 | 19.558 | 0 | 1 | 0 | 44.118 | 48.667 | 27.211 | 26.897 | 31.931 | 24.634 | 14.223 | 0 | 0 | 56.928 | 53.528 | 44.283 | 21.454 | 0 | 0 | 55.41 | 32.862 | [5 empty] | 0 | 17.221 | 15 | 2.4547 | 2.2581 | 2.1605 | 2 | 0.25807 | 10.5136
04/16/09 | 11:41 | 0 | 19.505 | 1 | 1 | 0 | 52.056 | 48.753 | 27.132 | 26.868 | 29.06 | 24.555 | 14.07 | 1 | 0 | 56.9 | 53.477 | 44.255 | 21.424 | 0 | 0 | 55.335 | 32.857 | [5 empty] | 0 | 25.188 | 16 | 2.4992 | 2.3004 | 2.1623 | 2 | 0.30042 | 12.0207
04/16/09 | 11:42 | 1 | 19.505 | 0 | 1 | 0 | 44.465 | 48.09 | 27.061 | 26.843 | 31.806 | 24.555 | 14.193 | 1 | 0 | 56.877 | 53.409 | 44.302 | 21.471 | 0 | 0 | 55.473 | 32.952 | [5 empty] | 19.505 | 17.622 | 17 | 2.4634 | 2.2664 | 2.1608 | 2 | 0.26638 | 10.8134
04/16/09 | 11:43 | 0 | 19.551 | 0 | 2 | 0 | 51.575 | 48.433 | 27.037 | 26.843 | 29.638 | 24.676 | 14.145 | 0 | 0 | 56.923 | 53.5 | 44.255 | 21.471 | 0 | 0 | 55.473 | 32.905 | [5 empty] | 0 | 24.732 | 18 | 2.4774 | 2.2797 | 2.1614 | 2 | 0.27966 | 11.2887
04/16/09 | 11:44 | 0 | 19.54 | 0 | 1 | 0 | 44.869 | 47.805 | 26.978 | 26.784 | 31.701 | 24.69 | 14.233 | 1 | 0 | 56.891 | 53.468 | 44.245 | 21.436 | 0 | 0 | 55.417 | 32.871 | [5 empty] | 0 | 18.085 | 19 | 2.4518 | 2.2553 | 2.1604 | 2 | 0.25531 | 10.4132
04/16/09 | 11:45 | 0 | 19.515 | 0 | 2 | 0 | 51.267 | 47.941 | 26.953 | 26.689 | 30.038 | 24.69 | 14.284 | 1 | 0 | 56.868 | 53.444 | 44.221 | 21.436 | 0 | 0 | 55.44 | 32.847 | [5 empty] | 0 | 24.578 | 20 | 2.4369 | 2.2412 | 2.1597 | 2 | 0.24119 | 9.8974
04/16/09 | 11:46 | 0 | 19.528 | 0 | 1 | 0 | 45.819 | 48.111 | 27.012 | 26.698 | 31.686 | 24.749 | 14.342 | 1 | 0 | 56.9 | 53.491 | 44.245 | 21.461 | 0 | 0 | 55.417 | 32.871 | [5 empty] | 0 | 19.121 | 21 | 2.42 | 2.2251 | 2.1591 | 2 | 0.22513 | 9.303
04/16/09 | 11:47 | 0 | 19.54 | 0 | 1 | 0 | 50.648 | 47.231 | 26.978 | 26.64 | 30.374 | 24.737 | 14.407 | 1 | 0 | 56.868 | 53.444 | 44.221 | 21.461 | 0 | 0 | 55.393 | 32.847 | [5 empty] | 0 | 24.008 | 22 | 2.4011 | 2.2071 | 2.1583 | 2 | 0.20714 | 8.627
04/16/09 | 11:48 | 0 | 19.515 | 0 | 1 | 0 | 47.53 | 49.409 | 27.003 | 26.593 | 31.097 | 24.69 | 14.505 | 0 | 0 | 56.891 | 53.444 | 44.221 | 21.436 | 0 | 0 | 55.372 | 32.871 | [5 empty] | 0 | 20.937 | 23 | 2.3725 | 2.18 | 2.1571 | 2 | 0.18002 | 7.5875
04/16/09 | 11:49 | 0 | 19.515 | 0 | 2 | 0 | 48.424 | 46.291 | 26.978 | 26.618 | 30.639 | 24.69 | 14.407 | 1 | 0 | 56.868 | 53.444 | 44.221 | 21.461 | 0 | 0 | 55.393 | 32.895 | [5 empty] | 0 | 21.806 | 24 | 2.4011 | 2.2071 | 2.1583 | 2 | 0.20714 | 8.627
04/16/09 | 11:50 | 0 | 19.493 | 0 | 1 | 0 | 49.731 | 50.373 | 26.978 | 26.593 | 30.06 | 24.737 | 14.578 | 1 | 0 | 56.823 | 53.444 | 44.197 | 21.461 | 0 | 0 | 55.349 | 32.895 | [5 empty] | 0 | 23.138 | 25 | 2.3513 | 2.1598 | 2.1563 | 2 | 0.15981 | 6.7967
04/16/09 | 11:51 | 1 | 19.515 | 0 | 1 | 0 | 46.223 | 46.337 | 27.074 | 26.618 | 33.436 | 24.81 | 14.726 | 1 | 0 | 56.846 | 53.421 | 44.221 | 21.461 | 0 | 0 | 55.393 | 32.94 | [5 empty] | 19.515 | 19.605 | 26 | 2.3082 | 2.1188 | 2.1545 | 2 | 0.11884 | 5.1488
04/16/09 | 11:52 | 0 | 19.493 | 0 | 1 | 0 | 51.703 | 50.945 | 27.027 | 26.689 | 27.508 | 24.835 | 14.704 | 0 | 0 | 56.846 | 53.4 | 44.245 | 21.461 | 0 | 0 | 55.372 | 32.94 | [5 empty] | 0 | 25.014 | 27 | 2.3146 | 2.1249 | 2.1548 | 2 | 0.12493 | 5.3976
04/16/09 | 11:53 | 0 | 19.493 | 1 | 1 | 0 | 43.257 | 47.759 | 27.098 | 26.738 | 33.694 | 24.786 | 14.751 | 1 | 0 | 56.846 | 53.421 | 44.245 | 21.486 | 0 | 0 | 55.326 | 32.94 | [5 empty] | 0 | 16.519 | 28 | 2.3009 | 2.1119 | 2.1542 | 2 | 0.11192 | 4.8643
04/16/09 | 11:54 | 0 | 19.493 | 0 | 1 | 1 | 55.692 | 50.165 | 27.194 | 26.738 | 27.942 | 24.857 | 14.827 | 1 | 0 | 56.8 | 53.421 | 44.221 | 21.486 | 0 | 0 | 55.302 | 32.919 | [5 empty] | 0 | 28.954 | 29 | 2.2788 | 2.0909 | 2.1533 | 2 | 0.090886 | 3.9884
04/16/09 | 11:55 | 0 | 19.515 | 0 | 1 | 0 | 47.117 | 51.589 | 27.243 | 26.762 | 32.706 | 24.786 | 14.802 | 0 | 0 | 56.823 | 53.4 | 44.291 | 21.486 | 0 | 0 | 55.393 | 32.919 | [5 empty] | 0 | 20.355 | 0 | 2.2861 | 2.0978 | 2.1536 | 2 | 0.097806 | 4.2784
04/16/09 | 11:56 | 0 | 19.515 | 0 | 1 | 0 | 54.408 | 47.668 | 27.338 | 26.784 | 28.545 | 24.786 | 14.726 | 1 | 0 | 56.8 | 53.4 | 44.291 | 21.461 | 0 | 0 | 55.417 | 32.919 | [5 empty] | 0 | 27.624 | 1 | 2.3082 | 2.1188 | 1.2454 | 1.0909 | 1.0279 | 44.5342
04/16/09 | 11:57 | 0 | 19.515 | 0 | 0 | 0 | 54.66 | 51.932 | 27.437 | 26.833 | 26.014 | 24.835 | 14.827 | 1 | 0 | 56.8 | 53.377 | 44.291 | 21.486 | 0 | 0 | 55.372 | 32.919 | [5 empty] | 0 | 27.827 | 2 | 2.2788 | 2.0909 | 1.2443 | 1.0909 | 0.99998 | 43.8822
04/16/09 | 11:58 | 0 | 19.54 | 0 | 1 | 0 | 46.68 | 51.841 | 27.459 | 26.929 | 33.763 | 24.857 | 14.653 | 0 | 0 | 56.779 | 53.353 | 44.291 | 21.461 | 0 | 0 | 55.349 | 32.871 | [5 empty] | 0 | 19.751 | 3 | 2.3294 | 2.139 | 1.2463 | 1.0909 | 1.0481 | 44.9953
04/16/09 | 11:59 | 0 | 19.54 | 0 | 1 | 0 | 58.459 | 49.318 | 27.603 | 26.978 | 27.098 | 24.857 | 14.432 | 1 | 0 | 56.8 | 53.377 | 44.314 | 21.51 | 0 | 0 | 55.349 | 32.919 | [5 empty] | 0 | 31.481 | 4 | 2.3938 | 2.2002 | 1.2489 | 1.0909 | 1.1093 | 46.3411
04/16/09 | 12:00 | 0 | 19.515 | 0 | 0 | 0 | 57.72 | 50.945 | 27.581 | 26.978 | 25.87 | 24.857 | 14.432 | 0 | 0 | 56.8 | 53.353 | 44.291 | 21.461 | 0 | 0 | 55.326 | 32.94 | [5 empty] | 0 | 30.742 | 5 | 2.3938 | 2.2002 | 1.2489 | 1.0909 | 1.1093 | 46.3411
04/16/09 | 12:01 | 1 | 19.485 | 0 | 1 | 0 | 49.428 | 52.546 | 27.598 | 27.02 | 33.407 | 24.852 | 14.45 | 1 | 0 | 56.752 | 53.349 | 44.286 | 21.456 | 0 | 0 | 55.321 | 32.866 | [5 empty] | 19.485 | 22.408 | 6 | 2.3886 | 2.1952 | 1.2487 | 1.0909 | 1.1043 | 46.2342
04/16/09 | 12:02 | 0 | 19.485 | 0 | 1 | 0 | 58.343 | 50.55 | 27.696 | 27.069 | 25.696 | 24.818 | 14.442 | 0 | 0 | 56.768 | 53.342 | 44.326 | 21.473 | 0 | 0 | 55.291 | 32.929 | [5 empty] | 0 | 31.274 | 7 | 2.3909 | 2.1975 | 1.2488 | 1.0909 | 1.1065 | 46.2817
04/16/09 | 12:03 | 0 | 19.473 | 0 | 0 | 0 | 60.193 | 49.554 | 27.829 | 27.056 | 24.119 | 24.818 | 14.314 | 1 | 0 | 56.763 | 53.314 | 44.298 | 21.419 | 0 | 0 | 55.263 | 32.878 | [5 empty] | 0 | 33.137 | 8 | 2.4282 | 2.2329 | 1.2503 | 1.0909 | 1.142 | 47.0304
04/16/09 | 12:04 | 0 | 19.503 | 0 | 0 | 0 | 59.725 | 49.33 | 27.88 | 27.11 | 23.065 | 24.847 | 14.568 | 0 | 0 | 56.768 | 53.318 | 44.302 | 21.473 | 0 | 0 | 55.223 | 32.929 | [5 empty] | 0 | 32.615 | 9 | 2.3542 | 2.1626 | 1.2473 | 1.0909 | 1.0717 | 45.5216
04/16/09 | 12:05 | 0 | 19.503 | 0 | 0 | 0 | 59.009 | 49.145 | 27.88 | 27.11 | 21.883 | 24.869 | 14.839 | 0 | 0 | 56.768 | 53.318 | 44.326 | 21.449 | 0 | 0 | 55.2 | 32.976 | [5 empty] | 0 | 31.899 | 10 | 2.2753 | 2.0876 | 1.2441 | 1.0909 | 0.99666 | 43.8036
04/16/09 | 12:06 | 0 | 19.503 | 0 | 0 | 0 | 58.292 | 48.984 | 27.834 | 27.11 | 22.172 | 24.847 | 14.912 | 0 | 0 | 56.768 | 53.295 | 44.374 | 21.449 | 0 | 0 | 55.176 | 32.929 | [5 empty] | 0 | 31.182 | 11 | 2.254 | 2.0674 | 1.2432 | 1.0909 | 0.97645 | 43.3202
04/16/09 | 12:07 | 0 | 19.498 | 0 | 0 | 0 | 57.592 | 48.751 | 27.804 | 27.056 | 21.564 | 24.84 | 15.056 | 0 | 0 | 56.741 | 53.267 | 44.322 | 21.444 | 0 | 0 | 55.216 | 32.924 | [5 empty] | 0 | 30.536 | 12 | 2.2121 | 2.0275 | 1.2415 | 1.0909 | 0.93659 | 42.3395
04/16/09 | 12:08 | 0 | 19.528 | 0 | 0 | 0 | 56.903 | 48.594 | 27.834 | 27.061 | 21.691 | 24.847 | 15.159 | 0 | 0 | 56.745 | 53.318 | 44.398 | 21.473 | 0 | 0 | 55.267 | 32.907 | [5 empty] | 0 | 29.842 | 13 | 2.1821 | 1.999 | 1.2403 | 1.0909 | 0.90808 | 41.615
04/16/09 | 12:09 | 0 | 19.523 | 0 | 0 | 0 | 56.202 | 48.384 | 27.851 | 27.056 | 20.843 | 24.793 | 15.03 | 0 | 0 | 56.741 | 53.267 | 44.391 | 21.468 | 0 | 0 | 55.195 | 32.9 | [5 empty] | 0 | 29.146 | 14 | 2.2197 | 2.0347 | 1.2419 | 1.0909 | 0.94379 | 42.5194
04/16/09 | 12:10 | 0 | 19.523 | 0 | 0 | 0 | 55.585 | 48.2 | 27.829 | 27.032 | 20.434 | 24.793 | 14.832 | 0 | 0 | 56.672 | 53.246 | 44.346 | 21.444 | 0 | 0 | 55.239 | 32.854 | [5 empty] | 0 | 28.553 | 15 | 2.2773 | 2.0895 | 1.2442 | 1.0909 | 0.99859 | 43.8495
04/16/09 | 12:11 | 0 | 19.528 | 0 | 0 | 0 | 54.992 | 48.023 | 27.954 | 27.039 | 19.948 | 24.823 | 14.839 | 0 | 0 | 56.745 | 53.295 | 44.42 | 21.498 | 0 | 0 | 55.291 | 32.929 | [5 empty] | 0 | 27.953 | 16 | 2.2753 | 2.0876 | 1.2441 | 1.0909 | 0.99666 | 43.8036
04/16/09 | 12:12 | 0 | 19.553 | 0 | 0 | 0 | 54.373 | 47.815 | 27.978 | 27.039 | 19.752 | 24.823 | 14.739 | 0 | 0 | 56.722 | 53.251 | 44.444 | 21.473 | 0 | 0 | 55.314 | 32.976 | [5 empty] | 0 | 27.334 | 17 | 2.3044 | 2.1152 | 1.2453 | 1.0909 | 1.0243 | 44.4512
04/16/09 | 12:13 | 0 | 19.553 | 0 | 0 | 0 | 53.755 | 47.656 | 27.978 | 27.015 | 19.998 | 24.869 | 14.887 | 0 | 0 | 56.722 | 53.251 | 44.444 | 21.498 | 0 | 0 | 55.314 | 32.952 | [5 empty] | 0 | 26.74 | 18 | 2.2613 | 2.0743 | 1.2435 | 1.0909 | 0.98337 | 43.4868
04/16/09 | 12:14 | 0 | 19.548 | 0 | 0 | 0 | 53.153 | 47.42 | 27.996 | 27.01 | 19.943 | 24.84 | 14.784 | 0 | 0 | 56.695 | 53.199 | 44.369 | 21.468 | 0 | 0 | 55.216 | 32.924 | [5 empty] | 0 | 26.143 | 19 | 2.2913 | 2.1028 | 1.2448 | 1.0909 | 1.0119 | 44.1618
04/16/09 | 12:15 | 0 | 19.503 | 0 | 0 | 0 | 52.539 | 47.266 | 28.003 | 27.061 | 19.458 | 24.823 | 14.862 | 0 | 0 | 56.699 | 53.227 | 44.444 | 21.498 | 0 | 0 | 55.2 | 32.907 | [5 empty] | 0 | 25.478 | 20 | 2.2686 | 2.0812 | 1.2438 | 1.0909 | 0.99029 | 43.6523
04/16/09 | 12:16 | 0 | 19.528 | 0 | 0 | 0 | 51.967 | 47.059 | 28.05 | 26.941 | 18.47 | 24.823 | 14.764 | 0 | 0 | 56.677 | 53.204 | 44.444 | 21.473 | 0 | 0 | 55.2 | 32.883 | [5 empty] | 0 | 25.026 | 21 | 2.2971 | 2.1083 | 1.245 | 1.0909 | 1.0174 | 44.2909
04/16/09 | 12:17 | 0 | 19.523 | 0 | 0 | 0 | 51.388 | 46.849 | 28.045 | 26.936 | 18.563 | 24.769 | 14.907 | 0 | 0 | 56.672 | 53.176 | 44.415 | 21.468 | 0 | 0 | 55.195 | 32.878 | [5 empty] | 0 | 24.452 | 22 | 2.2555 | 2.0687 | 1.2433 | 1.0909 | 0.97783 | 43.3536
04/16/09 | 12:18 | 0 | 19.523 | 0 | 1 | 0 | 44.715 | 47.833 | 27.851 | 27.13 | 20.698 | 24.744 | 14.857 | 0 | 0 | 56.649 | 53.176 | 44.439 | 21.468 | 0 | 0 | 55.148 | 32.878 | [5 empty] | 0 | 17.585 | 23 | 2.27 | 2.0826 | 1.2439 | 1.0909 | 0.99167 | 43.6852
04/16/09 | 12:19 | 0 | 19.528 | 0 | 1 | 0 | 41.954 | 47.563 | 28.194 | 27.11 | 31.181 | 24.749 | 14.937 | 1 | 0 | 56.677 | 53.181 | 44.444 | 21.498 | 0 | 0 | 55.153 | 32.907 | [5 empty] | 0 | 14.844 | 24 | 2.2467 | 2.0604 | 1.243 | 1.0909 | 0.96953 | 43.1526
04/16/09 | 12:20 | 0 | 19.498 | 0 | 1 | 0 | 58.847 | 48.314 | 28.599 | 27.226 | 23.011 | 24.695 | 14.882 | 0 | 0 | 56.629 | 53.129 | 44.391 | 21.444 | 0 | 0 | 55.102 | 32.924 | [5 empty] | 0 | 31.621 | 25 | 2.2628 | 2.0757 | 1.2436 | 1.0909 | 0.98475 | 43.52
04/16/09 | 12:21 | 0 | 19.553 | 0 | 0 | 0 | 59.098 | 48.114 | 28.773 | 27.304 | 20.799 | 24.703 | 14.963 | 0 | 0 | 56.656 | 53.181 | 44.398 | 21.473 | 0 | 0 | 55.2 | 32.952 | [5 empty] | 0 | 31.794 | 26 | 2.2392 | 2.0532 | 1.2426 | 1.0909 | 0.96233 | 42.9771
04/16/09 | 12:22 | 0 | 19.523 | 1 | 0 | 0 | 52.144 | 47.031 | 28.792 | 27.321 | 30.092 | 24.673 | 14.932 | 1 | 0 | 56.606 | 53.129 | 44.391 | 21.407 | 0 | 0 | 55.09 | 32.864 | [5 empty] | 0 | 24.823 | 27 | 2.2482 | 2.0618 | 1.243 | 1.0909 | 0.97091 | 43.1862
04/16/09 | 12:23 | 0 | 19.513 | 0 | 1 | 0 | 56.772 | 43.862 | 28.707 | 27.647 | 24.421 | 24.661 | 14.847 | 0 | 0 | 56.592 | 53.118 | 44.358 | 21.456 | 0 | 0 | 55.09 | 32.936 | [5 empty] | 0 | 29.125 | 28 | 2.273 | 2.0854 | 1.244 | 1.0909 | 0.99444 | 43.7511
04/16/09 | 12:24 | 0 | 19.535 | 0 | 1 | 0 | 56.145 | 46.538 | 28.466 | 27.912 | 24.612 | 24.71 | 14.872 | 1 | 0 | 56.592 | 53.141 | 44.379 | 21.481 | 0 | 0 | 55.067 | 32.912 | [5 empty] | 0 | 28.233 | 29 | 2.2657 | 2.0784 | 1.2437 | 1.0909 | 0.98752 | 43.5862
04/16/09 | 12:25 | 0 | 19.535 | 0 | 1 | 0 | 48.121 | 51.124 | 28.322 | 28.177 | 31.092 | 24.71 | 14.822 | 0 | 0 | 56.572 | 53.118 | 44.358 | 21.456 | 0 | 0 | 55.067 | 32.866 | [5 empty] | 0 | 19.944 | 30 | 2.2802 | 2.0923 | 1.2443 | 1.0909 | 1.0014 | 43.9149
04/16/09 | 12:26 | 0 | 19.535 | 0 | 1 | 0 | 57.288 | 51.535 | 27.986 | 28.297 | 22.564 | 24.685 | 14.724 | 1 | 0 | 56.572 | 53.087 | 44.302 | 21.424 | 0 | 0 | 55.036 | 32.835 | [5 empty] | 0 | 28.991 | 31 | 2.3088 | 2.1194 | 1.2455 | 1.0909 | 1.0285 | 44.547
04/16/09 | 12:27 | 1 | 19.503 | 0 | 0 | 0 | 52.56 | 52.95 | 27.856 | 28.29 | 30.121 | 24.678 | 14.616 | 0 | 0 | 56.542 | 53.043 | 44.348 | 21.424 | 0 | 0 | 55.083 | 32.835 | [5 empty] | 19.503 | 24.27 | 32 | 2.3402 | 2.1493 | 1.2467 | 1.0909 | 1.0584 | 45.2257
04/16/09 | 12:28 | 0 | 19.513 | 0 | 1 | 0 | 54.035 | 51.514 | 27.672 | 28.13 | 25.985 | 24.732 | 14.6 | 1 | 0 | 56.572 | 53.073 | 44.334 | 21.456 | 0 | 0 | 55.09 | 32.842 | [5 empty] | 0 | 25.905 | 33 | 2.3449 | 2.1537 | 1.2469 | 1.0909 | 1.0628 | 45.3247
04/16/09 | 12:29 | 0 | 19.503 | 0 | 1 | 0 | 55.519 | 52.354 | 27.471 | 27.905 | 21.547 | 24.653 | 14.543 | 0 | 0 | 56.496 | 53.02 | 44.302 | 21.402 | 0 | 0 | 55.083 | 32.763 | [5 empty] | 0 | 27.614 | 34 | 2.3615 | 2.1695 | 1.2476 | 1.0909 | 1.0786 | 45.6743
04/16/09 | 12:30 | 0 | 19.535 | 0 | 1 | 0 | 47.318 | 53.346 | 27.503 | 27.768 | 31.477 | 24.685 | 14.55 | 1 | 0 | 56.549 | 53.05 | 44.379 | 21.434 | 0 | 0 | 55.113 | 32.795 | [5 empty] | 0 | 19.55 | 35 | 2.3594 | 2.1676 | 1.2475 | 1.0909 | 1.0767 | 45.6316
04/16/09 | 12:31 | 0 | 19.535 | 0 | 1 | 0 | 57.311 | 51.629 | 27.478 | 27.503 | 23.359 | 24.685 | 14.55 | 1 | 0 | 56.549 | 53.05 | 44.358 | 21.409 | 0 | 0 | 55.09 | 32.819 | [5 empty] | 0 | 29.808 | 36 | 2.3594 | 2.1676 | 1.2475 | 1.0909 | 1.0767 | 45.6316
04/16/09 | 12:32 | 0 | 19.561 | 0 | 0 | 0 | 51.972 | 53.759 | 27.478 | 27.383 | 29.935 | 24.756 | 14.427 | 0 | 0 | 56.549 | 53.073 | 44.334 | 21.434 | 0 | 0 | 55.067 | 32.819 | [5 empty] | 0 | 24.589 | 37 | 2.3953 | 2.2016 | 1.249 | 1.0909 | 1.1107 | 46.3707
04/16/09 | 12:33 | 0 | 19.535 | 0 | 1 | 0 | 52.957 | 51.514 | 27.454 | 27.262 | 25.696 | 24.781 | 14.55 | 1 | 0 | 56.572 | 53.05 | 44.379 | 21.456 | 0 | 0 | 55.067 | 32.842 | [5 empty] | 0 | 25.695 | 38 | 2.3594 | 2.1676 | 1.2475 | 1.0909 | 1.0767 | 45.6316
04/16/09 | 12:34 | 0 | 19.561 | 0 | 1 | 0 | 53.37 | 52.842 | 27.478 | 27.189 | 22.084 | 24.806 | 14.699 | 0 | 0 | 56.549 | 53.05 | 44.31 | 21.456 | 0 | 0 | 55.167 | 32.874 | [5 empty] | 0 | 26.181 | 39 | 2.3161 | 2.1263 | 1.2458 | 1.0909 | 1.0354 | 44.7057
04/16/09 | 12:35 | 0 | 19.561 | 0 | 1 | 0 | 47.18 | 52.613 | 27.552 | 27.167 | 29.911 | 24.781 | 14.007 | 1 | 0 | 56.549 | 53.027 | 44.31 | 21.456 | 0 | 0 | 55.09 | 32.866 | [5 empty] | 0 | 20.013 | 40 | 2.5176 | 2.3179 | 1.2539 | 1.0909 | 1.227 | 48.7358
04/16/09 | 12:36 | 0 | 19.561 | 0 | 1 | 0 | 53.507 | 51.881 | 27.623 | 27.142 | 22.108 | 24.781 | 13.884 | 0 | 0 | 56.549 | 53.003 | 44.31 | 21.456 | 0 | 0 | 55.113 | 32.842 | [5 empty] | 0 | 26.365 | 41 | 2.5534 | 2.3519 | 1.2554 | 1.0909 | 1.261 | 49.3855
04/16/09 | 12:37 | 1 | 19.561 | 1 | 1 | 0 | 44.909 | 52.315 | 27.623 | 27.142 | 30.779 | 24.83 | 14.254 | 1 | 0 | 56.549 | 53.003 | 44.334 | 21.409 | 0 | 0 | 55.09 | 32.819 | [5 empty] | 19.561 | 17.767 | 42 | 2.4456 | 2.2495 | 1.251 | 1.0909 | 1.1586 | 47.3735
04/16/09 | 12:38 | 0 | 19.586 | 0 | 1 | 0 | 56.391 | 50.504 | 27.647 | 27.238 | 23.913 | 24.877 | 14.032 | 1 | 0 | 56.572 | 53.003 | 44.31 | 21.434 | 0 | 0 | 55.067 | 32.842 | [5 empty] | 0 | 29.153 | 43 | 2.5103 | 2.3109 | 1.2536 | 1.0909 | 1.22 | 48.6015
04/16/09 | 12:39 | 0 | 19.561 | 0 | 1 | 0 | 48.762 | 52.59 | 27.672 | 27.238 | 30.369 | 24.901 | 13.834 | 0 | 0 | 56.549 | 53.003 | 44.334 | 21.434 | 0 | 0 | 55.043 | 32.819 | [5 empty] | 0 | 21.524 | 44 | 2.5679 | 2.3657 | 1.256 | 1.0909 | 1.2748 | 49.6445
04/16/09 | 12:40 | 0 | 19.593 | 0 | 1 | 0 | 53.883 | 49.227 | 27.775 | 27.27 | 26.137 | 24.933 | 13.841 | 1 | 0 | 56.601 | 53.01 | 44.389 | 21.466 | 0 | 0 | 55.097 | 32.826 | [5 empty] | 0 | 26.613 | 45 | 2.5659 | 2.3638 | 1.2559 | 1.0909 | 1.2729 | 49.6084
04/16/09 | 12:41 | 0 | 19.535 | 0 | 1 | 0 | 53.232 | 52.637 | 27.792 | 27.311 | 26.635 | 24.95 | 13.711 | 1 | 0 | 56.572 | 52.98 | 44.286 | 21.434 | 0 | 0 | 55.022 | 32.819 | [5 empty] | 0 | 25.921 | 46 | 2.6038 | 2.3998 | 1.2574 | 1.0909 | 1.3089 | 50.2691
04/16/09 | 12:42 | 0 | 19.586 | 0 | 1 | 0 | 47.684 | 50.618 | 27.792 | 27.334 | 31.043 | 24.997 | 13.932 | 0 | 0 | 56.503 | 52.957 | 44.372 | 21.579 | 0 | 0 | 55.209 | 32.986 | [5 empty] | 0 | 20.35 | 47 | 2.5394 | 2.3386 | 1.2548 | 1.0909 | 1.2477 | 49.1341
04/16/09 | 12:43 | 0 | 19.709 | 0 | 1 | 0 | 54.728 | 52.228 | 28.035 | 27.601 | 22.832 | 25.144 | 13.957 | 1 | 0 | 56.711 | 53.146 | 44.501 | 21.601 | 0 | 0 | 55.188 | 33.031 | [5 empty] | 0 | 27.127 | 48 | 2.5321 | 2.3317 | 1.2545 | 1.0909 | 1.2408 | 49.0021
04/16/09 | 12:44 | 0 | 19.734 | 0 | 0 | 0 | 45.945 | 52.94 | 28.035 | 27.625 | 30.877 | 25.19 | 14.055 | 0 | 0 | 56.688 | 53.146 | 44.501 | 21.579 | 0 | 0 | 55.188 | 33.031 | [5 empty] | 0 | 18.32 | 49 | 2.5036 | 2.3046 | 1.2534 | 1.0909 | 1.2137 | 48.4772
04/16/09 | 12:45 | 0 | 19.759 | 0 | 2 | 0 | 56.868 | 50.599 | 28.059 | 27.65 | 24.614 | 25.311 | 14.153 | 1 | 0 | 56.688 | 53.169 | 44.453 | 21.625 | 0 | 0 | 55.188 | 33.031 | [5 empty] | 0 | 29.218 | 50 | 2.475 | 2.2774 | 1.2522 | 1.0909 | 1.1865 | 47.9401
04/16/09 | 12:46 | 0 | 19.734 | 0 | 0 | 0 | 50.532 | 53.582 | 28.13 | 27.672 | 30.396 | 25.311 | 14.254 | 1 | 0 | 56.688 | 53.099 | 44.501 | 21.601 | 0 | 0 | 55.165 | 33.055 | [5 empty] | 0 | 22.86 | 51 | 2.4456 | 2.2495 | 1.251 | 1.0909 | 1.1586 | 47.3735
04/16/09 | 12:47 | 1 | 19.742 | 0 | 1 | 0 | 52.464 | 50.125 | 28.162 | 27.777 | 26.765 | 25.441 | 14.435 | 0 | 0 | 56.718 | 53.129 | 44.531 | 21.611 | 0 | 0 | 55.195 | 33.062 | [5 empty] | 19.742 | 24.687 | 52 | 2.3929 | 2.1994 | 1.2489 | 1.0909 | 1.1085 | 46.3233
04/16/09 | 12:48 | 0 | 19.742 | 0 | 1 | 0 | 52.719 | 53.015 | 28.187 | 27.753 | 26.934 | 25.465 | 14.113 | 1 | 0 | 56.718 | 53.108 | 44.531 | 21.657 | 0 | 0 | 55.195 | 33.017 | [5 empty] | 0 | 24.966 | 53 | 2.4867 | 2.2885 | 1.2527 | 1.0909 | 1.1976 | 48.1608
04/16/09 | 12:49 | 0 | 19.792 | 0 | 1 | 1 | 47.374 | 51.731 | 28.282 | 27.777 | 31.848 | 25.465 | 14.186 | 1 | 0 | 56.718 | 53.129 | 44.508 | 21.633 | 0 | 0 | 55.239 | 33.062 | [5 empty] | 0 | 19.597 | 54 | 2.4654 | 2.2683 | 1.2518 | 1.0909 | 1.1774 | 47.7565
04/16/09 | 12:50 | 0 | 19.792 | 1 | 1 | 0 | 55.172 | 51.503 | 28.282 | 27.824 | 23.32 | 25.487 | 14.163 | 0 | 0 | 56.718 | 53.062 | 44.508 | 21.657 | 0 | 0 | 55.195 | 33.062 | [5 empty] | 0 | 27.348 | 0 | 2.4721 | 2.2747 | 1.2521 | 1.0909 | 1.1838 | 47.8846
04/16/09 | 12:51 | 0 | 19.767 | 0 | 1 | 0 | 46.456 | 52.282 | 28.307 | 27.897 | 31.678 | 25.465 | 13.892 | 1 | 0 | 56.695 | 53.108 | 44.531 | 21.633 | 0 | 0 | 55.172 | 33.062 | [5 empty] | 0 | 18.559 | 1 | 2.551 | 2.3497 | 1.3408 | 1.1765 | 1.1732 | 45.9898
04/16/09 | 12:52 | 0 | 19.767 | 0 | 1 | 0 | 55.998 | 50.24 | 28.403 | 27.873 | 24.791 | 25.441 | 14.236 | 1 | 0 | 56.718 | 53.108 | 44.484 | 21.633 | 0 | 0 | 55.125 | 33.062 | [5 empty] | 0 | 28.125 | 2 | 2.4509 | 2.2545 | 1.3368 | 1.1765 | 1.078 | 43.9844
04/16/09 | 12:53 | 0 | 19.759 | 0 | 1 | 0 | 49.225 | 53.398 | 28.346 | 27.915 | 30.901 | 25.311 | 14.326 | 0 | 0 | 56.665 | 53.055 | 44.501 | 21.579 | 0 | 0 | 55.05 | 33.031 | [5 empty] | 0 | 21.31 | 3 | 2.4247 | 2.2296 | 1.3357 | 1.1765 | 1.0531 | 43.4324
04/16/09 | 12:54 | 0 | 19.767 | 0 | 1 | 0 | 53.475 | 50.286 | 28.258 | 27.993 | 26.595 | 25.416 | 14.186 | 1 | 0 | 56.649 | 53.085 | 44.508 | 21.611 | 0 | 0 | 55.081 | 33.086 | [5 empty] | 0 | 25.482 | 4 | 2.4654 | 2.2683 | 1.3374 | 1.1765 | 1.0918 | 44.2861
04/16/09 | 12:55 | 0 | 19.709 | 0 | 1 | 0 | 51.243 | 52.55 | 28.081 | 28.01 | 29.987 | 25.409 | 14.13 | 0 | 0 | 56.642 | 53.055 | 44.477 | 21.579 | 0 | 0 | 55.071 | 33.055 | [5 empty] | 0 | 23.233 | 5 | 2.4817 | 2.2838 | 1.338 | 1.1765 | 1.1073 | 44.6196
04/16/09 | 12:56 | 1 | 19.767 | 0 | 1 | 0 | 50.357 | 50.219 | 28.042 | 28.042 | 28.547 | 25.416 | 14.286 | 1 | 0 | 56.672 | 53.062 | 44.531 | 21.633 | 0 | 0 | 55.125 | 33.062 | [5 empty] | 19.767 | 22.315 | 6 | 2.4363 | 2.2406 | 1.3362 | 1.1765 | 1.0642 | 43.6792
04/16/09 | 12:57 | 0 | 19.767 | 0 | 1 | 0 | 51.983 | 52.098 | 27.947 | 27.873 | 25.946 | 25.465 | 14.113 | 1 | 0 | 56.649 | 53.062 | 44.484 | 21.611 | 0 | 0 | 55.081 | 33.041 | [5 empty] | 0 | 24.11 | 7 | 2.4867 | 2.2885 | 1.3382 | 1.1765 | 1.1121 | 44.7201
04/16/09 | 12:58 | 0 | 19.767 | 0 | 1 | 0 | 47.077 | 50.24 | 27.802 | 27.802 | 30.909 | 25.487 | 14.186 | 0 | 0 | 56.606 | 53.062 | 44.484 | 21.611 | 0 | 0 | 54.987 | 33.041 | [5 empty] | 0 | 19.275 | 8 | 2.4654 | 2.2683 | 1.3374 | 1.1765 | 1.0918 | 44.2861
04/16/09 | 12:59 | 0 | 19.742 | 0 | 1 | 0 | 52.168 | 51.916 | 27.633 | 27.682 | 23.538 | 25.512 | 13.939 | 1 | 0 | 56.649 | 53.062 | 44.531 | 21.633 | 0 | 0 | 55.057 | 33.041 | [5 empty] | 0 | 24.486 | 9 | 2.5374 | 2.3367 | 1.3403 | 1.1765 | 1.1602 | 45.7252
04/16/09 | 13:00 | 0 | 19.767 | 0 | 1 | 0 | 45.196 | 50.058 | 27.537 | 27.559 | 32.426 | 25.465 | 14.062 | 0 | 0 | 56.649 | 53.038 | 44.463 | 21.611 | 0 | 0 | 55.081 | 33.017 | [5 empty] | 0 | 17.637 | 10 | 2.5015 | 2.3026 | 1.3388 | 1.1765 | 1.1262 | 45.0189
04/16/09 | 13:01 | 0 | 19.774 | 0 | 1 | 0 | 53.001 | 51.556 | 27.375 | 27.4 | 24.219 | 25.519 | 14.171 | 1 | 0 | 56.658 | 53.045 | 44.515 | 21.642 | 0 | 0 | 55.064 | 33.072 | [5 empty] | 0 | 25.601 | 11 | 2.4698 | 2.2725 | 1.3376 | 1.1765 | 1.096 | 44.3758
04/16/09 | 13:02 | 0 | 19.767 | 0 | 1 | 0 | 44.599 | 49.736 | 27.319 | 27.248 | 32.112 | 25.392 | 14.334 | 1 | 0 | 56.629 | 53.015 | 44.484 | 21.586 | 0 | 0 | 54.938 | 32.969 | [5 empty] | 0 | 17.351 | 12 | 2.4223 | 2.2273 | 1.3356 | 1.1765 | 1.0509 | 43.3828
04/16/09 | 13:03 | 0 | 19.634 | 1 | 2 | 0 | 53.097 | 50.849 | 27.164 | 26.924 | 24.227 | 25.213 | 14.228 | 1 | 0 | 56.48 | 52.889 | 44.358 | 21.456 | 0 | 0 | 54.793 | 32.866 | [5 empty] | 0 | 26.173 | 13 | 2.4532 | 2.2567 | 1.3369 | 1.1765 | 1.0802 | 44.0329
04/16/09 | 13:04 | 1 | 19.603 | 0 | 1 | 0 | 43.975 | 49.582 | 27.135 | 26.846 | 31.953 | 25.208 | 14.246 | 0 | 0 | 56.432 | 52.838 | 44.305 | 21.427 | 0 | 0 | 54.833 | 32.838 | [5 empty] | 19.603 | 17.129 | 14 | 2.448 | 2.2517 | 1.3367 | 1.1765 | 1.0752 | 43.9237
04/16/09 | 13:05 | 0 | 19.603 | 0 | 1 | 0 | 53.893 | 50.27 | 27.064 | 26.774 | 24.847 | 25.232 | 14.271 | 1 | 0 | 56.41 | 52.814 | 44.305 | 21.427 | 0 | 0 | 54.88 | 32.859 | [5 empty] | 0 | 27.119 | 15 | 2.4407 | 2.2448 | 1.3364 | 1.1765 | 1.0683 | 43.7712
04/16/09 | 13:06 | 0 | 19.608 | 0 | 1 | 0 | 44.097 | 50.345 | 27.093 | 26.779 | 31.549 | 25.286 | 14.301 | 0 | 0 | 56.437 | 52.842 | 44.286 | 21.481 | 0 | 0 | 54.952 | 32.912 | [5 empty] | 0 | 17.318 | 16 | 2.4319 | 2.2365 | 1.336 | 1.1765 | 1.06 | 43.587
04/16/09 | 13:07 | 0 | 19.578 | 0 | 1 | 0 | 56.026 | 49.376 | 27.088 | 26.701 | 25.377 | 25.208 | 14.271 | 1 | 0 | 56.41 | 52.838 | 44.257 | 21.451 | 0 | 0 | 54.856 | 32.931 | [5 empty] | 0 | 29.325 | 17 | 2.4407 | 2.2448 | 1.3364 | 1.1765 | 1.0683 | 43.7712
04/16/09 | 13:08 | 0 | 19.603 | 0 | 1 | 0 | 46.326 | 51.278 | 27.064 | 26.725 | 31.448 | 25.232 | 14.296 | 1 | 0 | 56.387 | 52.793 | 44.305 | 21.451 | 0 | 0 | 54.833 | 32.883 | [5 empty] | 0 | 19.601 | 18 | 2.4334 | 2.2379 | 1.3361 | 1.1765 | 1.0614 | 43.6178
04/16/09 | 13:09 | 0 | 19.603 | 0 | 1 | 0 | 55.132 | 48.711 | 27.135 | 26.679 | 26.75 | 25.161 | 14.347 | 1 | 0 | 56.432 | 52.793 | 44.281 | 21.427 | 0 | 0 | 54.833 | 32.907 | [5 empty] | 0 | 28.453 | 19 | 2.4186 | 2.2238 | 1.3355 | 1.1765 | 1.0473 | 43.3019
04/16/09 | 13:10 | 0 | 19.634 | 0 | 1 | 0 | 50.366 | 52.775 | 27.213 | 26.73 | 30.85 | 25.19 | 14.475 | 0 | 0 | 56.414 | 52.821 | 44.286 | 21.456 | 0 | 0 | 54.861 | 32.912 | [5 empty] | 0 | 23.636 | 20 | 2.3813 | 2.1883 | 1.334 | 1.1765 | 1.0118 | 42.4918
04/16/09 | 13:11 | 0 | 19.603 | 0 | 1 | 0 | 52.219 | 49.421 | 27.231 | 26.679 | 27.978 | 25.161 | 14.445 | 1 | 0 | 56.387 | 52.77 | 44.305 | 21.427 | 0 | 0 | 54.81 | 32.883 | [5 empty] | 0 | 25.54 | 21 | 2.39 | 2.1966 | 1.3343 | 1.1765 | 1.0202 | 42.684
04/16/09 | 13:12 | 0 | 19.578 | 0 | 0 | 0 | 55.109 | 50.798 | 27.28 | 26.725 | 24.558 | 25.208 | 14.47 | 1 | 0 | 56.364 | 52.77 | 44.257 | 21.427 | 0 | 0 | 54.833 | 32.907 | [5 empty] | 0 | 28.384 | 22 | 2.3827 | 2.1897 | 1.334 | 1.1765 | 1.0132 | 42.5239
04/16/09 | 13:13 | 0 | 19.603 | 0 | 1 | 0 | 47.243 | 52.035 | 27.4 | 26.774 | 32.555 | 25.183 | 14.518 | 0 | 0 | 56.364 | 52.77 | 44.257 | 21.402 | 0 | 0 | 54.833 | 32.883 | [5 empty] | 0 | 20.469 | 23 | 2.3688 | 2.1764 | 1.3335 | 1.1765 | 0.99995 | 42.214
04/16/09 | 13:14 | 0 | 19.634 | 0 | 1 | 0 | 58.32 | 49.703 | 27.503 | 26.804 | 24.972 | 25.19 | 14.573 | 1 | 0 | 56.369 | 52.775 | 44.31 | 21.432 | 0 | 0 | 54.884 | 32.888 | [5 empty] | 0 | 31.516 | 24 | 2.3527 | 2.1612 | 1.3328 | 1.1765 | 0.98472 | 41.8543
04/16/09 | 13:15 | 0 | 19.578 | 0 | 0 | 0 | 57.441 | 50.774 | 27.544 | 26.821 | 26.556 | 25.137 | 14.568 | 1 | 0 | 56.341 | 52.723 | 44.281 | 21.427 | 0 | 0 | 54.833 | 32.838 | [5 empty] | 0 | 30.62 | 25 | 2.3542 | 2.1626 | 1.3329 | 1.1765 | 0.98611 | 41.8872
04/16/09 | 13:16 | 1 | 19.608 | 0 | 1 | 0 | 49.176 | 52.476 | 27.647 | 26.9 | 32.466 | 25.213 | 14.573 | 0 | 0 | 56.348 | 52.751 | 44.334 | 21.456 | 0 | 0 | 54.838 | 32.912 | [5 empty] | 19.608 | 22.276 | 26 | 2.3527 | 2.1612 | 1.3328 | 1.1765 | 0.98472 | 41.8543
04/16/09 | 13:17 | 0 | 19.608 | 1 | 1 | 0 | 59.082 | 50.483 | 27.743 | 26.995 | 23.744 | 25.166 | 14.573 | 1 | 0 | 56.369 | 52.751 | 44.31 | 21.456 | 0 | 0 | 54.814 | 32.912 | [5 empty] | 0 | 32.087 | 27 | 2.3527 | 2.1612 | 1.3328 | 1.1765 | 0.98472 | 41.8543
04/16/09 | 13:18 | 0 | 19.634 | 0 | 0 | 0 | 59.239 | 50.275 | 27.814 | 26.973 | 22.998 | 25.166 | 14.523 | 0 | 0 | 56.369 | 52.751 | 44.334 | 21.481 | 0 | 0 | 54.838 | 32.96 | [5 empty] | 0 | 32.266 | 28 | 2.3673 | 2.175 | 1.3334 | 1.1765 | 0.99856 | 42.1815
04/16/09 | 13:19 | 0 | 19.603 | 0 | 0 | 0 | 58.651 | 50.132 | 27.785 | 26.966 | 22.052 | 25.112 | 14.419 | 0 | 0 | 56.321 | 52.7 | 44.305 | 21.451 | 0 | 0 | 54.786 | 32.931 | [5 empty] | 0 | 31.685 | 29 | 2.3976 | 2.2038 | 1.3346 | 1.1765 | 1.0274 | 42.8493
04/16/09 | 13:20 | 0 | 19.578 | 0 | 0 | 0 | 58.023 | 49.948 | 27.763 | 26.966 | 21.812 | 25.137 | 14.419 | 0 | 0 | 56.321 | 52.7 | 44.305 | 21.427 | 0 | 0 | 54.786 | 32.976 | [5 empty] | 0 | 31.057 | 30 | 2.3976 | 2.2038 | 1.3346 | 1.1765 | 1.0274 | 42.8493
04/16/09 | 13:21 | 0 | 19.634 | 0 | 0 | 0 | 57.377 | 49.771 | 27.814 | 26.995 | 21.142 | 25.141 | 14.475 | 0 | 0 | 56.348 | 52.707 | 44.358 | 21.481 | 0 | 0 | 54.77 | 32.984 | [5 empty] | 0 | 30.382 | 31 | 2.3813 | 2.1883 | 1.334 | 1.1765 | 1.0118 | 42.4918
04/16/09 | 13:22 | 0 | 19.603 | 0 | 0 | 0 | 56.702 | 49.605 | 27.785 | 26.966 | 20.367 | 25.063 | 14.492 | 0 | 0 | 56.298 | 52.7 | 44.35 | 21.427 | 0 | 0 | 54.695 | 32.919 | [5 empty] | 0 | 29.736 | 32 | 2.3763 | 2.1836 | 1.3338 | 1.1765 | 1.0071 | 42.3823
04/16/09 | 13:23 | 0 | 19.651 | 0 | 0 | 0 | 56.142 | 49.474 | 27.912 | 27.044 | 20.323 | 25.164 | 14.57 | 0 | 0 | 56.416 | 52.777 | 44.405 | 21.527 | 0 | 0 | 54.817 | 33.005 | [5 empty] | 0 | 29.098 | 33 | 2.3536 | 2.162 | 1.3328 | 1.1765 | 0.98555 | 41.874
04/16/09 | 13:24 | 0 | 19.706 | 0 | 0 | 0 | 55.529 | 49.269 | 27.959 | 27.044 | 20.177 | 25.117 | 14.548 | 0 | 0 | 56.394 | 52.777 | 44.427 | 21.527 | 0 | 0 | 54.84 | 33.029 | [5 empty] | 0 | 28.485 | 34 | 2.36 | 2.1681 | 1.3331 | 1.1765 | 0.99164 | 42.0184
04/16/09 | 13:25 | 0 | 19.706 | 0 | 0 | 0 | 54.91 | 49.061 | 27.934 | 27.02 | 19.905 | 25.068 | 14.621 | 1 | 0 | 56.371 | 52.754 | 44.427 | 21.527 | 0 | 0 | 54.84 | 32.984 | [5 empty] | 0 | 27.89 | 35 | 2.3388 | 2.1479 | 1.3322 | 1.1765 | 0.97144 | 41.5363
04/16/09 | 13:26 | 0 | 19.681 | 0 | 0 | 0 | 54.313 | 48.879 | 28.008 | 27.02 | 19.634 | 25.068 | 14.548 | 0 | 0 | 56.35 | 52.754 | 44.427 | 21.552 | 0 | 0 | 54.817 | 32.984 | [5 empty] | 0 | 27.293 | 36 | 2.36 | 2.1681 | 1.3331 | 1.1765 | 0.99164 | 42.0184
04/16/09 | 13:27 | 0 | 19.706 | 0 | 0 | 0 | 53.717 | 48.671 | 28.054 | 27.02 | 19.681 | 25.068 | 14.819 | 0 | 0 | 56.371 | 52.754 | 44.475 | 21.527 | 0 | 0 | 54.817 | 33.029 | [5 empty] | 0 | 26.697 | 37 | 2.2811 | 2.0931 | 1.3299 | 1.1765 | 0.91663 | 40.1836
04/16/09 | 13:28 | 0 | 19.681 | 0 | 0 | 0 | 53.076 | 48.487 | 28.032 | 27.044 | 19.488 | 24.997 | 14.422 | 0 | 0 | 56.35 | 52.754 | 44.427 | 21.527 | 0 | 0 | 54.793 | 33.029 | [5 empty] | 0 | 26.032 | 38 | 2.3967 | 2.203 | 1.3346 | 1.1765 | 1.0265 | 42.8303
04/16/09 | 13:29 | 0 | 19.676 | 0 | 0 | 0 | 52.497 | 48.277 | 28.003 | 27.015 | 18.962 | 25.014 | 14.467 | 0 | 0 | 56.277 | 52.702 | 44.398 | 21.547 | 0 | 0 | 54.812 | 32.976 | [5 empty] | 0 | 25.482 | 39 | 2.3836 | 2.1905 | 1.3341 | 1.1765 | 1.0141 | 42.5432
04/16/09 | 13:30 | 0 | 19.701 | 0 | 0 | 0 | 51.946 | 48.048 | 28.099 | 26.99 | 18.912 | 24.967 | 14.714 | 0 | 0 | 56.277 | 52.679 | 44.398 | 21.522 | 0 | 0 | 54.744 | 33 | [5 empty] | 0 | 24.956 | 40 | 2.3117 | 2.1222 | 1.3311 | 1.1765 | 0.94569 | 40.9093
04/16/09 | 13:31 | 0 | 19.706 | 0 | 0 | 0 | 51.4 | 47.892 | 28.079 | 27.02 | 18.203 | 24.972 | 14.399 | 0 | 0 | 56.305 | 52.707 | 44.451 | 21.527 | 0 | 0 | 54.749 | 33.029 | [5 empty] | 0 | 24.38 | 41 | 2.4034 | 2.2094 | 1.3349 | 1.1765 | 1.0329 | 42.9758
04/16/09 | 13:32 | 0 | 19.681 | 0 | 0 | 0 | 50.735 | 47.686 | 28.128 | 26.971 | 18.794 | 24.899 | 14.447 | 0 | 0 | 56.305 | 52.684 | 44.475 | 21.527 | 0 | 0 | 54.726 | 33.029 | [5 empty] | 0 | 23.764 | 42 | 2.3894 | 2.1961 | 1.3343 | 1.1765 | 1.0196 | 42.6712
04/16/09 | 13:33 | 0 | 19.706 | 0 | 1 | 0 | 43.324 | 48.762 | 28.032 | 27.189 | 28.344 | 24.923 | 14.447 | 0 | 0 | 56.282 | 52.663 | 44.451 | 21.527 | 0 | 0 | 54.726 | 32.984 | [5 empty] | 0 | 16.135 | 43 | 2.3894 | 2.1961 | 1.3343 | 1.1765 | 1.0196 | 42.6712
04/16/09 | 13:34 | 0 | 19.681 | 0 | 1 | 0 | 50.093 | 48.235 | 28.707 | 27.14 | 24.345 | 24.828 | 14.646 | 0 | 0 | 56.305 | 52.663 | 44.381 | 21.552 | 0 | 0 | 54.679 | 32.96 | [5 empty] | 0 | 22.953 | 44 | 2.3315 | 2.141 | 1.3319 | 1.1765 | 0.96452 | 41.3692
04/16/09 | 13:35 | 0 | 19.681 | 0 | 1 | 0 | 54.061 | 48.305 | 28.971 | 27.358 | 25.092 | 24.828 | 14.671 | 0 | 0 | 56.282 | 52.663 | 44.427 | 21.503 | 0 | 0 | 54.679 | 32.96 | [5 empty] | 0 | 26.703 | 45 | 2.3242 | 2.1341 | 1.3317 | 1.1765 | 0.9576 | 41.201
04/16/09 | 13:36 | 0 | 19.706 | 0 | 1 | 0 | 47.892 | 45.231 | 28.827 | 27.645 | 30.345 | 24.779 | 14.819 | 1 | 0 | 56.282 | 52.663 | 44.405 | 21.527 | 0 | 0 | 54.702 | 32.984 | [5 empty] | 0 | 20.247 | 46 | 2.2811 | 2.0931 | 1.3299 | 1.1765 | 0.91663 | 40.1836
04/16/09 | 13:37 | 0 | 19.711 | 0 | 1 | 0 | 55.785 | 47.003 | 28.398 | 28.206 | 23.244 | 24.808 | 14.998 | 1 | 0 | 56.286 | 52.667 | 44.41 | 21.557 | 0 | 0 | 54.754 | 33.012 | [5 empty] | 0 | 27.579 | 47 | 2.229 | 2.0436 | 1.3278 | 1.1765 | 0.86708 | 38.9004
04/16/09 | 13:38 | 0 | 19.706 | 0 | 1 | 0 | 46.494 | 50.735 | 28.008 | 28.442 | 30.779 | 24.754 | 15.239 | 0 | 0 | 56.259 | 52.616 | 44.381 | 21.527 | 0 | 0 | 54.702 | 33.005 | [5 empty] | 0 | 18.052 | 48 | 2.1588 | 1.9768 | 1.325 | 1.1765 | 0.80037 | 37.0749
04/16/09 | 13:39 | 0 | 19.681 | 0 | 1 | 0 | 56.955 | 50.186 | 27.623 | 28.368 | 24.394 | 24.754 | 15.189 | 1 | 0 | 56.236 | 52.616 | 44.381 | 21.552 | 0 | 0 | 54.726 | 33.029 | [5 empty] | 0 | 28.587 | 49 | 2.1734 | 1.9907 | 1.3255 | 1.1765 | 0.81421 | 37.4633
04/16/09 | 13:40 | 1 | 19.737 | 0 | 1 | 1 | 49.365 | 53.332 | 27.41 | 28.133 | 30.543 | 24.783 | 14.998 | 0 | 0 | 56.243 | 52.644 | 44.362 | 21.557 | 0 | 0 | 54.754 | 33.012 | [5 empty] | 19.737 | 21.232 | 50 | 2.229 | 2.0436 | 1.3278 | 1.1765 | 0.86708 | 38.9004
04/16/09 | 13:41 | 0 | 19.706 | 0 | 1 | 0 | 55.001 | 50.368 | 27.213 | 27.768 | 25.696 | 24.732 | 15.116 | 1 | 0 | 56.193 | 52.592 | 44.381 | 21.552 | 0 | 0 | 54.702 | 32.96 | [5 empty] | 0 | 27.233 | 0 | 2.1946 | 2.0109 | 1.3264 | 1.1765 | 0.83442 | 38.0212
04/16/09 | 13:42 | 0 | 19.706 | 0 | 1 | 0 | 49.565 | 53.211 | 27.189 | 27.358 | 30.416 | 24.754 | 14.719 | 1 | 0 | 56.216 | 52.592 | 44.334 | 21.527 | 0 | 0 | 54.726 | 32.948 | [5 empty] | 0 | 22.207 | 1 | 2.3102 | 2.1208 | 1.9193 | 1.7647 | 0.35607 | 15.413
04/16/09 | 13:43 | 0 | 19.649 | 0 | 1 | 0 | 53.477 | 50.52 | 27.059 | 27.083 | 25.205 | 24.698 | 14.414 | 1 | 0 | 56.161 | 52.539 | 44.231 | 21.471 | 0 | 0 | 54.646 | 32.905 | [5 empty] | 0 | 26.394 | 2 | 2.399 | 2.2052 | 1.9229 | 1.7647 | 0.4405 | 18.3614
04/16/09 | 13:44 | 0 | 19.623 | 0 | 1 | 0 | 50.819 | 52.698 | 27.034 | 26.843 | 29.396 | 24.676 | 14.49 | 0 | 0 | 56.161 | 52.515 | 44.279 | 21.471 | 0 | 0 | 54.693 | 32.905 | [5 empty] | 0 | 23.976 | 3 | 2.3769 | 2.1842 | 1.922 | 1.7647 | 0.41946 | 17.6474
04/16/09 | 13:45 | 0 | 19.649 | 1 | 1 | 0 | 51.575 | 49.925 | 26.988 | 26.819 | 26.434 | 24.722 | 14.218 | 1 | 0 | 56.114 | 52.492 | 44.279 | 21.471 | 0 | 0 | 54.67 | 32.881 | [5 empty] | 0 | 24.756 | 4 | 2.4561 | 2.2595 | 1.9252 | 1.7647 | 0.49475 | 20.1436
04/16/09 | 13:46 | 0 | 19.649 | 0 | 1 | 0 | 51.713 | 52.149 | 27.034 | 26.747 | 28.506 | 24.747 | 14.266 | 0 | 0 | 56.138 | 52.492 | 44.255 | 21.471 | 0 | 0 | 54.693 | 32.905 | [5 empty] | 0 | 24.966 | 5 | 2.4421 | 2.2462 | 1.9247 | 1.7647 | 0.48147 | 19.7149
04/16/09 | 13:47 | 0 | 19.623 | 0 | 1 | 0 | 49.465 | 50.039 | 27.108 | 26.698 | 28.94 | 24.698 | 14.168 | 1 | 0 | 56.138 | 52.492 | 44.231 | 21.495 | 0 | 0 | 54.646 | 32.881 | [5 empty] | 0 | 22.767 | 6 | 2.4707 | 2.2733 | 1.9258 | 1.7647 | 0.50859 | 20.5851
04/16/09 | 13:48 | 0 | 19.623 | 0 | 1 | 0 | 52.905 | 51.965 | 27.132 | 26.698 | 27.157 | 24.771 | 14.342 | 1 | 0 | 56.161 | 52.469 | 44.231 | 21.471 | 0 | 0 | 54.625 | 32.905 | [5 empty] | 0 | 26.207 | 7 | 2.42 | 2.2251 | 1.9238 | 1.7647 | 0.46043 | 19.0259
04/16/09 | 13:49 | 1 | 19.656 | 0 | 1 | 0 | 47.593 | 49.794 | 27.211 | 26.779 | 30.776 | 24.874 | 14.422 | 1 | 0 | 56.168 | 52.499 | 44.286 | 21.503 | 0 | 0 | 54.656 | 32.912 | [5 empty] | 19.656 | 20.814 | 8 | 2.3967 | 2.203 | 1.9228 | 1.7647 | 0.43828 | 18.2869
04/16/09 | 13:50 | 0 | 19.623 | 0 | 1 | 0 | 53.363 | 52.193 | 27.228 | 26.794 | 23.204 | 24.842 | 14.515 | 0 | 0 | 56.138 | 52.492 | 44.231 | 21.495 | 0 | 0 | 54.646 | 32.905 | [5 empty] | 0 | 26.569 | 9 | 2.3696 | 2.1772 | 1.9217 | 1.7647 | 0.41254 | 17.4095
04/16/09 | 13:51 | 0 | 19.674 | 0 | 1 | 0 | 45.843 | 50.062 | 27.299 | 26.794 | 31.298 | 24.842 | 14.266 | 1 | 0 | 56.114 | 52.492 | 44.207 | 21.471 | 0 | 0 | 54.67 | 32.857 | [5 empty] | 0 | 19.049 | 10 | 2.4421 | 2.2462 | 1.9247 | 1.7647 | 0.48147 | 19.7149
04/16/09 | 13:52 | 0 | 19.656 | 0 | 2 | 0 | 54.31 | 51.881 | 27.38 | 26.9 | 24.563 | 24.874 | 14.447 | 1 | 0 | 56.168 | 52.476 | 44.238 | 21.503 | 0 | 0 | 54.677 | 32.936 | [5 empty] | 0 | 27.41 | 11 | 2.3894 | 2.1961 | 1.9225 | 1.7647 | 0.43136 | 18.053
04/16/09 | 13:53 | 0 | 19.623 | 0 | 1 | 0 | 44.788 | 50.359 | 27.373 | 26.939 | 31.612 | 24.867 | 14.241 | 0 | 0 | 56.138 | 52.445 | 44.255 | 21.471 | 0 | 0 | 54.602 | 32.881 | [5 empty] | 0 | 17.849 | 12 | 2.4494 | 2.2531 | 1.925 | 1.7647 | 0.48839 | 19.9388
04/16/09 | 13:54 | 0 | 19.649 | 0 | 1 | 0 | 55.839 | 51.047 | 27.444 | 26.963 | 25.011 | 24.867 | 14.118 | 2 | 0 | 56.114 | 52.445 | 44.231 | 21.446 | 0 | 0 | 54.602 | 32.881 | [5 empty] | 0 | 28.876 | 13 | 2.4852 | 2.2871 | 1.9264 | 1.7647 | 0.52243 | 21.0214
04/16/09 | 13:55 | 0 | 19.656 | 0 | 1 | 0 | 45.39 | 51.353 | 27.5 | 27.044 | 31.644 | 24.923 | 14.078 | 0 | 0 | 56.145 | 52.476 | 44.238 | 21.478 | 0 | 0 | 54.586 | 32.912 | [5 empty] | 0 | 18.346 | 14 | 2.4969 | 2.2982 | 1.9269 | 1.7647 | 0.5335 | 21.3668
04/16/09 | 13:56 | 0 | 19.623 | 1 | 1 | 0 | 56.811 | 49.74 | 27.566 | 27.034 | 24.433 | 24.891 | 13.922 | 1 | 0 | 56.138 | 52.422 | 44.207 | 21.471 | 0 | 0 | 54.488 | 32.857 | [5 empty] | 0 | 29.777 | 15 | 2.5423 | 2.3414 | 1.9287 | 1.7647 | 0.57668 | 22.6835
04/16/09 | 13:57 | 1 | 19.623 | 0 | 1 | 0 | 49.556 | 53.02 | 27.589 | 27.108 | 30.938 | 24.962 | 13.969 | 1 | 0 | 56.091 | 52.422 | 44.231 | 21.446 | 0 | 0 | 54.511 | 32.881 | [5 empty] | 19.623 | 22.448 | 16 | 2.5286 | 2.3284 | 1.9282 | 1.7647 | 0.56367 | 22.2917
04/16/09 | 13:58 | 0 | 19.656 | 0 | 1 | 0 | 54.334 | 49.565 | 27.669 | 27.164 | 26.49 | 24.994 | 13.806 | 0 | 0 | 56.1 | 52.431 | 44.214 | 21.478 | 0 | 0 | 54.562 | 32.888 | [5 empty] | 0 | 27.17 | 17 | 2.5761 | 2.3735 | 1.9301 | 1.7647 | 0.60879 | 23.6324
04/16/09 | 13:59 | 0 | 19.656 | 0 | 0 | 0 | 53.944 | 52.707 | 27.741 | 27.164 | 29.356 | 24.948 | 13.708 | 1 | 0 | 56.077 | 52.408 | 44.214 | 21.503 | 0 | 0 | 54.518 | 32.912 | [5 empty] | 0 | 26.78 | 18 | 2.6046 | 2.4006 | 1.9313 | 1.7647 | 0.63592 | 24.415
04/16/09 | 14:00 | 0 | 19.681 | 0 | 1 | 0 | 49.976 | 51.4 | 27.839 | 27.235 | 28.682 | 24.948 | 13.756 | 1 | 0 | 56.121 | 52.431 | 44.286 | 21.478 | 0 | 0 | 54.518 | 32.912 | [5 empty] | 0 | 22.741 | 19 | 2.5907 | 2.3873 | 1.9307 | 1.7647 | 0.62263 | 24.0338
04/16/09 | 14:01 | 0 | 19.706 | 0 | 1 | 0 | 56.145 | 51.881 | 27.91 | 27.356 | 23.285 | 24.994 | 13.929 | 0 | 0 | 56.121 | 52.408 | 44.238 | 21.478 | 0 | 0 | 54.586 | 32.936 | [5 empty] | 0 | 28.789 | 20 | 2.5403 | 2.3395 | 1.9286 | 1.7647 | 0.57475 | 22.6254
04/16/09 | 14:02 | 0 | 19.681 | 0 | 1 | 0 | 48.396 | 53.554 | 27.959 | 27.405 | 31.909 | 25.068 | 13.98 | 1 | 0 | 56.121 | 52.431 | 44.214 | 21.503 | 0 | 0 | 54.609 | 32.936 | [5 empty] | 0 | 20.991 | 21 | 2.5254 | 2.3253 | 1.928 | 1.7647 | 0.56063 | 22.1994
04/16/09 | 14:03 | 0 | 19.684 | 0 | 1 | 0 | 57.087 | 50.781 | 27.986 | 27.478 | 24.707 | 25.117 | 14.03 | 1 | 0 | 56.124 | 52.431 | 44.286 | 21.505 | 0 | 0 | 54.609 | 32.96 | [5 empty] | 0 | 29.609 | 22 | 2.5109 | 2.3115 | 1.9275 | 1.7647 | 0.54679 | 21.777
04/16/09 | 14:04 | 0 | 19.659 | 0 | 0 | 0 | 56.168 | 52.478 | 28.152 | 27.454 | 26.828 | 25.117 | 13.932 | 0 | 0 | 56.124 | 52.408 | 44.24 | 21.481 | 0 | 0 | 54.541 | 32.984 | [5 empty] | 0 | 28.714 | 23 | 2.5394 | 2.3386 | 1.9286 | 1.7647 | 0.57392 | 22.6005
04/16/09 | 14:05 | 0 | 19.684 | 0 | 1 | 0 | 49.404 | 53.211 | 28.202 | 27.527 | 30.298 | 25.095 | 13.957 | 1 | 0 | 56.145 | 52.385 | 44.31 | 21.481 | 0 | 0 | 54.541 | 32.936 | [5 empty] | 0 | 21.877 | 24 | 2.5321 | 2.3317 | 1.9283 | 1.7647 | 0.567 | 22.3922
04/16/09 | 14:06 | 0 | 19.684 | 0 | 1 | 0 | 55.802 | 51.467 | 28.251 | 27.647 | 23.337 | 25.19 | 13.932 | 0 | 0 | 56.077 | 52.431 | 44.264 | 21.53 | 0 | 0 | 54.541 | 32.936 | [5 empty] | 0 | 28.155 | 25 | 2.5394 | 2.3386 | 1.9286 | 1.7647 | 0.57392 | 22.6005
04/16/09 | 14:07 | 1 | 19.709 | 0 | 1 | 0 | 49.084 | 53.12 | 28.322 | 27.647 | 31.718 | 25.215 | 13.711 | 1 | 0 | 56.1 | 52.385 | 44.286 | 21.481 | 0 | 0 | 54.495 | 32.914 | [5 empty] | 19.709 | 21.437 | 26 | 2.6038 | 2.3998 | 1.9312 | 1.7647 | 0.63509 | 24.3913
04/16/09 | 14:08 | 0 | 19.709 | 0 | 1 | 0 | 56.414 | 51.881 | 28.395 | 27.768 | 24.276 | 25.215 | 13.66 | 0 | 0 | 56.124 | 52.385 | 44.264 | 21.505 | 0 | 0 | 54.541 | 32.914 | [5 empty] | 0 | 28.646 | 27 | 2.6186 | 2.4139 | 1.9318 | 1.7647 | 0.64921 | 24.792
04/16/09 | 14:09 | 0 | 19.714 | 0 | 0 | 0 | 52.254 | 52.506 | 28.376 | 27.893 | 31.242 | 25.22 | 13.665 | 1 | 0 | 56.128 | 52.436 | 44.338 | 21.535 | 0 | 0 | 54.614 | 32.943 | [5 empty] | 0 | 24.361 | 28 | 2.6172 | 2.4125 | 1.9318 | 1.7647 | 0.64782 | 24.7529
04/16/09 | 14:10 | 0 | 19.684 | 1 | 2 | 0 | 54.014 | 51.904 | 28.13 | 27.961 | 26.203 | 25.215 | 13.758 | 1 | 0 | 56.077 | 52.364 | 44.334 | 21.481 | 0 | 0 | 54.586 | 32.914 | [5 empty] | 0 | 26.053 | 29 | 2.5901 | 2.3868 | 1.9307 | 1.7647 | 0.62208 | 24.0179
04/16/09 | 14:11 | 0 | 19.684 | 0 | 0 | 0 | 54.404 | 52.109 | 27.961 | 27.986 | 28.611 | 25.286 | 13.809 | 0 | 0 | 56.1 | 52.364 | 44.31 | 21.505 | 0 | 0 | 54.541 | 32.914 | [5 empty] | 0 | 26.418 | 30 | 2.5752 | 2.3727 | 1.9301 | 1.7647 | 0.60796 | 23.6082
04/16/09 | 14:12 | 0 | 19.684 | 0 | 1 | 0 | 50.23 | 52.27 | 27.912 | 27.937 | 29.141 | 25.286 | 13.881 | 1 | 0 | 56.1 | 52.34 | 44.286 | 21.53 | 0 | 0 | 54.541 | 32.914 | [5 empty] | 0 | 22.293 | 31 | 2.5543 | 2.3527 | 1.9292 | 1.7647 | 0.58803 | 23.0217
04/16/09 | 14:13 | 0 | 19.684 | 0 | 1 | 0 | 54.175 | 52.431 | 27.721 | 27.768 | 26.105 | 25.311 | 14.08 | 0 | 0 | 56.1 | 52.385 | 44.264 | 21.53 | 0 | 0 | 54.541 | 32.936 | [5 empty] | 0 | 26.407 | 32 | 2.4963 | 2.2977 | 1.9269 | 1.7647 | 0.53295 | 21.3496
04/16/09 | 14:14 | 0 | 19.709 | 0 | 1 | 1 | 48.349 | 52.27 | 27.527 | 27.672 | 30.418 | 25.286 | 13.881 | 1 | 0 | 56.054 | 52.34 | 44.264 | 21.505 | 0 | 0 | 54.427 | 32.89 | [5 empty] | 0 | 20.677 | 33 | 2.5543 | 2.3527 | 1.9292 | 1.7647 | 0.58803 | 23.0217
04/16/09 | 14:15 | 0 | 19.684 | 0 | 1 | 0 | 53.83 | 52.478 | 27.358 | 27.478 | 23.866 | 25.24 | 13.585 | 1 | 0 | 56.077 | 52.34 | 44.286 | 21.505 | 0 | 0 | 54.471 | 32.914 | [5 empty] | 0 | 26.352 | 0 | 2.6404 | 2.4347 | 1.9327 | 1.7647 | 0.66997 | 25.3732
04/16/09 | 14:16 | 1 | 19.739 | 0 | 1 | 0 | 47.826 | 51.61 | 27.338 | 27.338 | 30.737 | 25.34 | 13.369 | 0 | 0 | 56.105 | 52.345 | 44.245 | 21.51 | 0 | 0 | 54.523 | 32.943 | [5 empty] | 19.739 | 20.488 | 1 | 2.7033 | 2.4945 | 1.7495 | 1.5789 | 0.91551 | 33.8659
04/16/09 | 14:17 | 0 | 19.689 | 0 | 2 | 0 | 53.216 | 52.184 | 27.196 | 27.147 | 27.003 | 25.365 | 13.296 | 1 | 0 | 56.082 | 52.345 | 44.293 | 21.51 | 0 | 0 | 54.499 | 32.943 | [5 empty] | 0 | 26.069 | 2 | 2.7246 | 2.5147 | 1.7504 | 1.5789 | 0.93572 | 34.3433
04/16/09 | 14:18 | 0 | 19.684 | 0 | 1 | 0 | 48.053 | 50.574 | 27.189 | 26.973 | 31.406 | 25.335 | 13.165 | 1 | 0 | 56.054 | 52.294 | 44.216 | 21.481 | 0 | 0 | 54.45 | 32.914 | [5 empty] | 0 | 21.08 | 3 | 2.7628 | 2.5509 | 1.7519 | 1.5789 | 0.97198 | 35.1816
04/16/09 | 14:19 | 0 | 19.684 | 0 | 1 | 0 | 54.266 | 52.042 | 27.118 | 26.853 | 26.515 | 25.335 | 13.462 | 1 | 0 | 56.054 | 52.294 | 44.24 | 21.53 | 0 | 0 | 54.427 | 32.936 | [5 empty] | 0 | 27.413 | 4 | 2.6763 | 2.4687 | 1.7484 | 1.5789 | 0.88977 | 33.2467
04/16/09 | 14:20 | 0 | 19.709 | 0 | 1 | 0 | 48.074 | 49.908 | 27.167 | 26.804 | 32.081 | 25.384 | 13.537 | 0 | 0 | 56.054 | 52.294 | 44.24 | 21.505 | 0 | 0 | 54.45 | 32.96 | [5 empty] | 0 | 21.27 | 5 | 2.6544 | 2.448 | 1.7475 | 1.5789 | 0.86901 | 32.7382
04/16/09 | 14:21 | 0 | 19.739 | 0 | 1 | 0 | 54.523 | 52.137 | 27.196 | 26.787 | 25.414 | 25.436 | 13.567 | 1 | 0 | 56.082 | 52.322 | 44.245 | 21.51 | 0 | 0 | 54.455 | 32.964 | [5 empty] | 0 | 27.736 | 6 | 2.6457 | 2.4397 | 1.7472 | 1.5789 | 0.86071 | 32.5324
04/16/09 | 14:22 | 0 | 19.709 | 0 | 1 | 0 | 47.822 | 50.802 | 27.189 | 26.733 | 32.103 | 25.384 | 13.512 | 1 | 0 | 56.03 | 52.27 | 44.216 | 21.505 | 0 | 0 | 54.38 | 32.914 | [5 empty] | 0 | 21.089 | 7 | 2.6617 | 2.4549 | 1.7478 | 1.5789 | 0.87593 | 32.9086
04/16/09 | 14:23 | 0 | 19.656 | 1 | 1 | 0 | 54.469 | 52.289 | 27.186 | 26.681 | 23.597 | 25.357 | 13.459 | 1 | 0 | 55.935 | 52.198 | 44.19 | 21.405 | 0 | 0 | 54.331 | 32.816 | [5 empty] | 0 | 27.788 | 8 | 2.6771 | 2.4695 | 1.7484 | 1.5789 | 0.8906 | 33.2669
04/16/09 | 14:24 | 1 | 19.656 | 0 | 1 | 0 | 47.131 | 51.12 | 27.211 | 26.728 | 32.318 | 25.379 | 13.336 | 0 | 0 | 55.981 | 52.221 | 44.19 | 21.454 | 0 | 0 | 54.331 | 32.816 | [5 empty] | 19.656 | 20.403 | 9 | 2.713 | 2.5036 | 1.7499 | 1.5789 | 0.92465 | 34.0827
04/16/09 | 14:25 | 0 | 19.656 | 0 | 2 | 0 | 49.997 | 51.465 | 27.356 | 26.752 | 29.065 | 25.379 | 13.361 | 1 | 0 | 55.981 | 52.198 | 44.142 | 21.454 | 0 | 0 | 54.352 | 32.84 | [5 empty] | 0 | 23.245 | 10 | 2.7057 | 2.4967 | 1.7496 | 1.5789 | 0.91773 | 33.9186
04/16/09 | 14:26 | 0 | 19.681 | 0 | 1 | 0 | 53.069 | 51.166 | 27.451 | 26.826 | 27.26 | 25.308 | 13.437 | 1 | 0 | 55.981 | 52.245 | 44.094 | 21.478 | 0 | 0 | 54.261 | 32.84 | [5 empty] | 0 | 26.243 | 11 | 2.6835 | 2.4756 | 1.7487 | 1.5789 | 0.89669 | 33.4144
04/16/09 | 14:27 | 0 | 19.631 | 0 | 0 | 0 | 56.321 | 50.844 | 27.547 | 26.897 | 23.911 | 25.404 | 13.459 | 1 | 0 | 55.935 | 52.198 | 44.166 | 21.478 | 0 | 0 | 54.308 | 32.864 | [5 empty] | 0 | 29.424 | 12 | 2.6771 | 2.4695 | 1.7484 | 1.5789 | 0.8906 | 33.2669
04/16/09 | 14:28 | 0 | 19.689 | 0 | 1 | 0 | 46.61 | 50.074 | 27.701 | 26.953 | 32.47 | 25.411 | 13.64 | 0 | 0 | 55.988 | 52.228 | 44.197 | 21.486 | 0 | 0 | 54.338 | 32.917 | [5 empty] | 0 | 19.657 | 13 | 2.6244 | 2.4194 | 1.7463 | 1.5789 | 0.8405 | 32.026
04/16/09 | 14:29 | 0 | 19.714 | 0 | 1 | 0 | 59.49 | 49.386 | 27.797 | 27.027 | 24.906 | 25.411 | 13.763 | 1 | 0 | 55.988 | 52.228 | 44.221 | 21.486 | 0 | 0 | 54.315 | 32.917 | [5 empty] | 0 | 32.463 | 14 | 2.5886 | 2.3854 | 1.7448 | 1.5789 | 0.80645 | 31.1539
04/16/09 | 14:30 | 0 | 19.631 | 0 | 0 | 0 | 59.369 | 52.772 | 27.814 | 27.115 | 23.187 | 25.404 | 13.731 | 0 | 0 | 55.911 | 52.175 | 44.142 | 21.454 | 0 | 0 | 54.238 | 32.885 | [5 empty] | 0 | 32.254 | 15 | 2.5979 | 2.3943 | 1.7452 | 1.5789 | 0.81531 | 31.3831
04/16/09 | 14:31 | 0 | 19.689 | 0 | 1 | 0 | 53.374 | 54.52 | 27.917 | 27.123 | 31.531 | 25.46 | 13.937 | 1 | 0 | 55.942 | 52.228 | 44.173 | 21.486 | 0 | 0 | 54.201 | 32.917 | [5 empty] | 0 | 26.251 | 16 | 2.5379 | 2.3372 | 1.7428 | 1.5789 | 0.75829 | 29.8781
04/16/09 | 14:32 | 0 | 19.689 | 0 | 1 | 0 | 56.396 | 53.444 | 28.013 | 27.243 | 25.75 | 25.46 | 13.889 | 0 | 0 | 55.942 | 52.205 | 44.221 | 21.51 | 0 | 0 | 54.268 | 32.917 | [5 empty] | 0 | 29.153 | 17 | 2.5519 | 2.3505 | 1.7434 | 1.5789 | 0.77158 | 30.2351
04/16/09 | 14:33 | 0 | 19.689 | 0 | 0 | 0 | 61.17 | 50.532 | 28.157 | 27.243 | 23.293 | 25.436 | 14.161 | 1 | 0 | 55.942 | 52.182 | 44.221 | 21.486 | 0 | 0 | 54.338 | 32.917 | [5 empty] | 0 | 33.927 | 18 | 2.4727 | 2.2752 | 1.7401 | 1.5789 | 0.69629 | 28.1588
04/16/09 | 14:34 | 0 | 19.681 | 0 | 0 | 0 | 60.871 | 49.859 | 28.175 | 27.235 | 21.937 | 25.453 | 14.399 | 0 | 0 | 55.911 | 52.151 | 44.19 | 21.454 | 0 | 0 | 54.285 | 32.864 | [5 empty] | 0 | 33.636 | 19 | 2.4034 | 2.2094 | 1.7373 | 1.5789 | 0.63041 | 26.2298
04/16/09 | 14:35 | 0 | 19.631 | 0 | 0 | 0 | 60.132 | 49.631 | 28.15 | 27.211 | 21.549 | 25.404 | 14.548 | 0 | 0 | 55.89 | 52.151 | 44.19 | 21.454 | 0 | 0 | 54.261 | 32.885 | [5 empty] | 0 | 32.921 | 20 | 2.36 | 2.1681 | 1.7356 | 1.5789 | 0.58917 | 24.9644
04/16/09 | 14:36 | 0 | 19.689 | 0 | 0 | 0 | 59.468 | 49.453 | 28.157 | 27.292 | 21.076 | 25.509 | 14.457 | 0 | 0 | 55.942 | 52.182 | 44.221 | 21.51 | 0 | 0 | 54.315 | 32.94 | [5 empty] | 0 | 32.176 | 21 | 2.3865 | 2.1933 | 1.7367 | 1.5789 | 0.61436 | 25.7427
04/16/09 | 14:37 | 0 | 19.664 | 0 | 0 | 0 | 58.728 | 49.248 | 28.157 | 27.267 | 20.497 | 25.436 | 14.827 | 0 | 0 | 55.921 | 52.161 | 44.243 | 21.486 | 0 | 0 | 54.245 | 32.895 | [5 empty] | 0 | 31.461 | 22 | 2.2788 | 2.0909 | 1.7323 | 1.5789 | 0.51194 | 22.4655
04/16/09 | 14:38 | 0 | 19.656 | 0 | 0 | 0 | 58.048 | 49.033 | 28.175 | 27.211 | 20.345 | 25.453 | 14.621 | 0 | 0 | 55.911 | 52.151 | 44.212 | 21.478 | 0 | 0 | 54.285 | 32.864 | [5 empty] | 0 | 30.837 | 23 | 2.3388 | 2.1479 | 1.7347 | 1.5789 | 0.56896 | 24.3274
04/16/09 | 14:39 | 0 | 19.656 | 0 | 0 | 0 | 57.375 | 48.828 | 28.15 | 27.211 | 20.076 | 25.453 | 14.819 | 0 | 0 | 55.867 | 52.084 | 44.212 | 21.478 | 0 | 0 | 54.261 | 32.84 | [5 empty] | 0 | 30.164 | 24 | 2.2811 | 2.0931 | 1.7324 | 1.5789 | 0.51415 | 22.5396
04/16/09 | 14:40 | 0 | 19.656 | 0 | 0 | 0 | 56.702 | 48.62 | 28.175 | 27.235 | 19.706 | 25.428 | 15.189 | 0 | 0 | 55.867 | 52.107 | 44.212 | 21.478 | 0 | 0 | 54.308 | 32.84 | [5 empty] | 0 | 29.467 | 25 | 2.1734 | 1.9907 | 1.728 | 1.5789 | 0.41174 | 18.9447
04/16/09 | 14:41 | 0 | 19.689 | 0 | 0 | 0 | 56.126 | 48.468 | 28.278 | 27.218 | 19.568 | 25.411 | 15.272 | 0 | 0 | 55.921 | 52.161 | 44.291 | 21.535 | 0 | 0 | 54.315 | 32.917 | [5 empty] | 0 | 28.908 | 26 | 2.1492 | 1.9677 | 1.727 | 1.5789 | 0.38876 | 18.0888
04/16/09 | 14:42 | 0 | 19.689 | 0 | 0 | 0 | 55.508 | 48.284 | 28.278 | 27.218 | 18.827 | 25.411 | 15.493 | 0 | 0 | 55.874 | 52.137 | 44.221 | 21.581 | 0 | 0 | 54.338 | 32.917 | [5 empty] | 0 | 28.29 | 27 | 2.0848 | 1.9065 | 1.7244 | 1.5789 | 0.32759 | 15.713
04/16/09 | 14:43 | 0 | 19.654 | 0 | 0 | 0 | 54.833 | 48.002 | 28.221 | 27.208 | 18.892 | 25.33 | 15.433 | 0 | 0 | 55.851 | 52.135 | 44.219 | 21.603 | 0 | 0 | 54.315 | 32.893 | [5 empty] | 0 | 27.625 | 28 | 2.1023 | 1.9231 | 1.7251 | 1.5789 | 0.3442 | 16.3724
04/16/09 | 14:44 | 0 | 19.661 | 0 | 0 | 0 | 54.268 | 47.847 | 28.3 | 27.216 | 18.628 | 25.313 | 15.244 | 0 | 0 | 55.827 | 52.091 | 44.243 | 21.628 | 0 | 0 | 54.268 | 32.893 | [5 empty] | 0 | 27.052 | 29 | 2.1573 | 1.9755 | 1.7274 | 1.5789 | 0.39651 | 18.3797
04/16/09 | 14:45 | 0 | 19.686 | 0 | 0 | 0 | 53.626 | 47.642 | 28.324 | 27.216 | 18.578 | 25.289 | 14.799 | 0 | 0 | 55.851 | 52.091 | 44.267 | 21.603 | 0 | 0 | 54.222 | 32.917 | [5 empty] | 0 | 26.41 | 30 | 2.2869 | 2.0986 | 1.7326 | 1.5789 | 0.51969 | 22.7243
04/16/09 | 14:46 | 0 | 19.686 | 0 | 0 | 0 | 53.076 | 47.434 | 28.349 | 27.145 | 18.404 | 25.193 | 15.44 | 0 | 0 | 55.827 | 52.091 | 44.267 | 21.579 | 0 | 0 | 54.201 | 32.917 | [5 empty] | 0 | 25.931 | 31 | 2.1003 | 1.9212 | 1.7251 | 1.5789 | 0.34226 | 16.296
04/16/09 | 14:47 | 0 | 19.686 | 0 | 0 | 0 | 52.525 | 47.229 | 28.398 | 27.216 | 18.578 | 25.193 | 15.639 | 0 | 0 | 55.804 | 52.067 | 44.243 | 21.579 | 0 | 0 | 54.222 | 32.917 | [5 empty] | 0 | 25.309 | 32 | 2.0423 | 1.8661 | 1.7227 | 1.5789 | 0.28718 | 14.0613
04/16/09 | 14:48 | 0 | 19.661 | 0 | 1 | 0 | 46.634 | 47.572 | 28.229 | 27.36 | 17.984 | 25.122 | 15.712 | 1 | 0 | 55.804 | 52.044 | 44.243 | 21.579 | 0 | 0 | 54.201 | 32.917 | [5 empty] | 0 | 19.274 | 33 | 2.0211 | 1.8459 | 1.7218 | 1.5789 | 0.26697 | 13.2094
04/16/09 | 14:49 | 1 | 19.686 | 0 | 9 | 0 | 44.615 | 49.155 | 28.807 | 42.011 | 47.619 | 25.073 | 15.812 | 0 | 0 | 45.418 | 52.067 | 50.714 | 21.557 | 0 | 0 | 54.268 | 32.821 | [5 empty] | 19.686 | 2.604 | 34 | 1.9919 | 1.8182 | 1.7207 | 1.5789 | 0.23929 | 12.0129
04/16/09 | 14:50 | 1 | 19.711 | 1 | 15 | 0 | 57.852 | 49.087 | 33.151 | 48.856 | 53.993 | 25.024 | 16.084 | 1 | 0 | 57.135 | 51.745 | 52.457 | 21.579 | 0 | 0 | 54.268 | 32.419 | [5 empty] | 19.711 | 8.996 | 35 | 1.9127 | 1.7429 | 1.7175 | 1.5789 | 0.164 | 8.5742
04/16/09 | 14:51 | 0 | 19.679 | 0 | 15 | 0 | 66.275 | 48.825 | 37.562 | 56.275 | 56.432 | 25.016 | 16.174 | 2 | 0 | 64.712 | 51.587 | 57.405 | 21.579 | 0 | 0 | 54.315 | 34.184 | [5 empty] | 0 | 10 | 36 | 1.8865 | 1.718 | 1.7164 | 1.5789 | 0.13909 | 7.3728
04/16/09 | 14:52 | 1 | 19.719 | 0 | 14 | 1 | 69.961 | 48.657 | 41.054 | 60.572 | 56.919 | 25.08 | 16.041 | 0 | 1 | 68.467 | 51.776 | 60.661 | 21.635 | 0 | 0 | 54.299 | 37.504 | [5 empty] | 19.719 | 9.389 | 37 | 1.9253 | 1.7549 | 1.718 | 1.5789 | 0.1759 | 9.1366
04/16/09 | 14:53 | 1 | 19.711 | 0 | 15 | 0 | 71.294 | 48.422 | 43.771 | 62.605 | 57.516 | 25.048 | 16.551 | 0 | 0 | 70.064 | 52.273 | 62.537 | 21.579 | 0 | 0 | 54.292 | 40.131 | [5 empty] | 19.711 | 8.689 | 0 | 1.7767 | 1.6137 | 1.7119 | 1.5789 | 0.034736 | 1.955
04/16/09 | 14:54 | 0 | 19.686 | 0 | 15 | 0 | 71.734 | 48.284 | 46.127 | 63.726 | 58.413 | 25.073 | 16.132 | 1 | 0 | 70.723 | 52.961 | 63.614 | 21.579 | 0 | 0 | 54.429 | 42.032 | [5 empty] | 0 | 8.008 | 1 | 1.8988 | 1.7297 | 1.2491 | 1.1111 | 0.61855 | 32.5766
04/16/09 | 14:55 | 1 | 19.711 | 1 | 14 | 0 | 71.821 | 48.193 | 47.917 | 64.488 | 59.892 | 25.144 | 16.257 | 0 | 0 | 70.965 | 53.65 | 64.376 | 21.579 | 0 | 0 | 54.59 | 43.444 | [5 empty] | 19.711 | 7.333 | 2 | 1.8624 | 1.6951 | 1.2476 | 1.1111 | 0.58395 | 31.3554
04/16/09 | 14:56 | 1 | 19.694 | 0 | 15 | 0 | 71.806 | 48.086 | 49.346 | 65.056 | 61.403 | 25.176 | 16.018 | 0 | 0 | 71.104 | 54.299 | 64.967 | 21.611 | 0 | 0 | 54.917 | 44.599 | [5 empty] | 19.694 | 6.75 | 3 | 1.932 | 1.7612 | 1.2504 | 1.1111 | 0.65011 | 33.6501
04/16/09 | 14:57 | 0 | 19.711 | 0 | 12 | 0 | 71.667 | 51.792 | 47.32 | 65.43 | 62.941 | 25.144 | 16.453 | 0 | 0 | 71.052 | 54.887 | 65.339 | 21.579 | 0 | 0 | 55.3 | 45.464 | [5 empty] | 0 | 6.237 | 4 | 1.8053 | 1.6408 | 1.2453 | 1.1111 | 0.5297 | 29.3415
04/16/09 | 14:58 | 0 | 19.711 | 0 | 1 | 0 | 77.841 | 67.978 | 34.842 | 65.026 | 51.334 | 25.168 | 15.689 | 0 | 0 | 69.778 | 55.37 | 64.33 | 21.557 | 0 | 0 | 55.575 | 45.418 | [5 empty] | 0 | 12.815 | 5 | 2.0278 | 1.8523 | 1.2543 | 1.1111 | 0.74117 | 36.5513
04/16/09 | 14:59 | 0 | 19.719 | 0 | 1 | 0 | 73.08 | 70.422 | 31.512 | 62.455 | 44.415 | 25.144 | 16.008 | 0 | 0 | 68 | 55.76 | 61.416 | 21.557 | 0 | 0 | 55.918 | 45.028 | [5 empty] | 0 | 10.625 | 6 | 1.9349 | 1.764 | 1.2505 | 1.1111 | 0.65287 | 33.7425
04/16/09 | 15:00 | 0 | 19.661 | 0 | 0 | 0 | 70.701 | 70.437 | 30.347 | 60.049 | 41.657 | 25.217 | 16.38 | 0 | 0 | 66.574 | 56.012 | 58.457 | 21.579 | 0 | 0 | 56.216 | 44.592 | [5 empty] | 0 | 10.652 | 7 | 1.8265 | 1.661 | 1.2461 | 1.1111 | 0.5499 | 30.1063
04/16/09 | 15:01 | 0 | 19.711 | 0 | 0 | 0 | 69.999 | 70.261 | 29.938 | 59.422 | 39.26 | 25.313 | 15.961 | 0 | 0 | 65.542 | 56.216 | 56.216 | 21.628 | 0 | 0 | 56.508 | 44.149 | [5 empty] | 0 | 10.577 | 8 | 1.9486 | 1.777 | 1.2511 | 1.1111 | 0.66588 | 34.1732
04/16/09 | 15:02 | 0 | 19.744 | 0 | 0 | 0 | 69.411 | 69.983 | 29.849 | 58.867 | 36.588 | 25.345 | 16.609 | 1 | 0 | 64.787 | 56.403 | 54.574 | 21.684 | 0 | 0 | 56.738 | 43.757 | [5 empty] | 0 | 10.544 | 9 | 1.7599 | 1.5976 | 1.2434 | 1.1111 | 0.48652 | 27.6453
04/16/09 | 15:03 | 0 | 19.694 | 0 | 0 | 0 | 68.754 | 69.61 | 29.825 | 58.263 | 37.835 | 25.32 | 16.732 | 0 | 0 | 64.182 | 56.469 | 53.22 | 21.66 | 0 | 0 | 56.873 | 43.31 | [5 empty] | 0 | 10.491 | 10 | 1.724 | 1.5636 | 1.242 | 1.1111 | 0.45247 | 26.2448
04/16/09 | 15:04 | 0 | 19.686 | 0 | 0 | 0 | 68.065 | 69.185 | 29.891 | 57.539 | 33.01 | 25.362 | 16.725 | 0 | 0 | 63.703 | 56.551 | 52.249 | 21.652 | 0 | 0 | 56.932 | 42.951 | [5 empty] | 0 | 10.526 | 11 | 1.7261 | 1.5655 | 1.2421 | 1.1111 | 0.45441 | 26.3261
04/16/09 | 15:05 | 0 | 19.719 | 0 | 0 | 0 | 67.409 | 68.754 | 30.092 | 56.873 | 33.909 | 25.32 | 16.438 | 0 | 0 | 63.374 | 56.672 | 51.365 | 21.709 | 0 | 0 | 56.985 | 42.628 | [5 empty] | 0 | 10.536 | 12 | 1.8097 | 1.645 | 1.2454 | 1.1111 | 0.53385 | 29.5001
04/16/09 | 15:06 | 0 | 19.719 | 0 | 0 | 0 | 66.715 | 68.313 | 30.188 | 56.2 | 31.97 | 25.32 | 16.142 | 0 | 0 | 63.082 | 56.695 | 50.791 | 21.684 | 0 | 0 | 57.053 | 42.276 | [5 empty] | 0 | 10.515 | 13 | 1.8958 | 1.7269 | 1.2489 | 1.1111 | 0.61578 | 32.4806
04/16/09 | 15:07 | 0 | 19.694 | 0 | 0 | 0 | 65.976 | 67.83 | 30.332 | 55.515 | 30.958 | 25.345 | 16.685 | 0 | 0 | 62.815 | 56.738 | 50.378 | 21.684 | 0 | 0 | 57.142 | 41.97 | [5 empty] | 0 | 10.461 | 14 | 1.7377 | 1.5766 | 1.2425 | 1.1111 | 0.46548 | 26.7868
04/16/09 | 15:08 | 0 | 19.719 | 0 | 0 | 0 | 65.303 | 67.343 | 30.379 | 54.849 | 31.97 | 25.274 | 17.104 | 0 | 0 | 62.566 | 56.761 | 50.102 | 21.684 | 0 | 0 | 57.188 | 41.664 | [5 empty] | 0 | 10.454 | 15 | 1.6157 | 1.4606 | 1.2376 | 1.1111 | 0.3495 | 21.6314
04/16/09 | 15:09 | 0 | 19.744 | 0 | 0 | 0 | 64.629 | 66.85 | 30.548 | 54.231 | 30.428 | 25.225 | 16.783 | 0 | 0 | 62.366 | 56.827 | 49.873 | 21.684 | 0 | 0 | 57.277 | 41.454 | [5 empty] | 0 | 10.398 | 16 | 1.7092 | 1.5495 | 1.2414 | 1.1111 | 0.43835 | 25.6469
04/16/09 | 15:10 | 0 | 19.694 | 0 | 0 | 0 | 63.913 | 66.334 | 30.548 | 53.633 | 29.295 | 25.225 | 16.981 | 0 | 0 | 62.208 | 56.827 | 49.759 | 21.684 | 0 | 0 | 57.254 | 41.147 | [5 empty] | 0 | 10.28 | 17 | 1.6515 | 1.4947 | 1.239 | 1.1111 | 0.38355 | 23.2238
04/16/09 | 15:11 | 0 | 19.719 | 0 | 0 | 0 | 63.24 | 65.796 | 30.668 | 53.015 | 29.32 | 25.176 | 16.584 | 0 | 0 | 62.03 | 56.85 | 49.668 | 21.684 | 0 | 0 | 57.277 | 40.913 | [5 empty] | 0 | 10.225 | 18 | 1.7671 | 1.6045 | 1.2437 | 1.1111 | 0.49344 | 27.923
04/16/09 | 15:12 | 0 | 19.749 | 0 | 0 | 0 | 62.594 | 65.33 | 30.747 | 52.539 | 29.302 | 25.134 | 16.566 | 0 | 0 | 61.9 | 56.9 | 49.626 | 21.714 | 0 | 0 | 57.327 | 40.731 | [5 empty] | 0 | 10.055 | 19 | 1.7724 | 1.6095 | 1.2439 | 1.1111 | 0.49842 | 28.1215
04/16/09 | 15:13 | 0 | 19.719 | 0 | 0 | 0 | 61.939 | 64.764 | 30.766 | 51.913 | 28.839 | 25.129 | 16.685 | 0 | 0 | 61.738 | 56.896 | 49.53 | 21.684 | 0 | 0 | 57.3 | 40.466 | [5 empty] | 0 | 10.026 | 20 | 1.7377 | 1.5766 | 1.2425 | 1.1111 | 0.46548 | 26.7868
04/16/09 | 15:14 | 0 | 19.749 | 0 | 0 | 0 | 59.636 | 64.299 | 30.651 | 51.393 | 29.325 | 25.159 | 16.393 | 0 | 0 | 61.677 | 56.9 | 49.465 | 21.689 | 0 | 0 | 57.327 | 40.332 | [5 empty] | 0 | 8.243 | 21 | 1.8228 | 1.6574 | 1.246 | 1.1111 | 0.54631 | 29.9714
04/16/09 | 15:15 | 0 | 19.744 | 0 | 1 | 0 | 63.913 | 64.698 | 30.259 | 40.679 | 27.731 | 25.129 | 16.164 | 0 | 0 | 61.537 | 56.896 | 49.437 | 21.684 | 0 | 0 | 57.366 | 40.09 | [5 empty] | 0 | 23.234 | 22 | 1.8894 | 1.7208 | 1.2487 | 1.1111 | 0.60969 | 32.2684
04/16/09 | 15:16 | 0 | 19.774 | 0 | 0 | 0 | 63.694 | 65.531 | 30.722 | 36.854 | 26.747 | 25.11 | 16.245 | 0 | 0 | 61.473 | 56.946 | 49.421 | 21.738 | 0 | 0 | 57.416 | 39.932 | [5 empty] | 0 | 26.84 | 23 | 1.8659 | 1.6984 | 1.2477 | 1.1111 | 0.58727 | 31.4747
04/16/09 | 15:17 | 0 | 19.701 | 0 | 0 | 0 | 63.043 | 65.284 | 30.722 | 36.218 | 27.566 | 25.061 | 16.194 | 0 | 0 | 61.384 | 56.9 | 49.351 | 21.689 | 0 | 0 | 57.37 | 39.696 | [5 empty] | 0 | 26.825 | 24 | 1.8807 | 1.7125 | 1.2483 | 1.1111 | 0.60139 | 31.9768
04/16/09 | 15:18 | 0 | 19.724 | 0 | 0 | 0 | 62.393 | 64.949 | 30.698 | 36.124 | 26.556 | 25.085 | 16.049 | 0 | 0 | 61.295 | 56.923 | 49.306 | 21.738 | 0 | 0 | 57.35 | 39.554 | [5 empty] | 0 | 26.269 | 25 | 1.9229 | 1.7526 | 1.25 | 1.1111 | 0.64153 | 33.3619
04/16/09 | 15:19 | 0 | 19.701 | 0 | 0 | 0 | 61.743 | 64.522 | 30.722 | 36.031 | 26.458 | 25.061 | 16.295 | 0 | 0 | 61.204 | 56.923 | 49.26 | 21.689 | 0 | 0 | 57.37 | 39.413 | [5 empty] | 0 | 25.712 | 26 | 1.8513 | 1.6845 | 1.2471 | 1.1111 | 0.57343 | 30.9747
04/16/09 | 15:20 | 0 | 19.724 | 0 | 0 | 0 | 61.092 | 64.141 | 30.673 | 35.983 | 25.279 | 25.014 | 15.825 | 0 | 0 | 61.184 | 56.9 | 49.236 | 21.714 | 0 | 0 | 57.37 | 39.227 | [5 empty] | 0 | 25.109 | 27 | 1.9882 | 1.8146 | 1.2527 | 1.1111 | 0.70353 | 35.3859
04/16/09 | 15:21 | 0 | 19.724 | 0 | 0 | 0 | 60.51 | 63.671 | 30.747 | 35.89 | 23.832 | 24.965 | 16.22 | 0 | 0 | 61.138 | 56.923 | 49.213 | 21.714 | 0 | 0 | 57.393 | 39.086 | [5 empty] | 0 | 24.62 | 28 | 1.8731 | 1.7053 | 1.248 | 1.1111 | 0.59419 | 31.7218
04/16/09 | 15:22 | 0 | 19.724 | 0 | 0 | 0 | 59.906 | 63.201 | 30.722 | 35.818 | 24.484 | 24.918 | 16.418 | 0 | 0 | 61.069 | 56.923 | 49.236 | 21.714 | 0 | 0 | 57.35 | 38.944 | [5 empty] | 0 | 24.088 | 29 | 1.8155 | 1.6505 | 1.2457 | 1.1111 | 0.53939 | 29.7104
04/16/09 | 15:23 | 0 | 19.739 | 0 | 0 | 0 | 59.337 | 62.722 | 30.737 | 35.739 | 24.715 | 24.933 | 15.692 | 0 | 0 | 60.996 | 56.893 | 49.253 | 21.728 | 0 | 0 | 57.364 | 38.865 | [5 empty] | 0 | 23.598 | 30 | 2.0269 | 1.8515 | 1.2542 | 1.1111 | 0.74034 | 36.5261
04/16/09 | 15:24 | 0 | 19.716 | 0 | 0 | 0 | 58.756 | 62.229 | 30.761 | 35.598 | 23.727 | 24.884 | 15.915 | 0 | 0 | 60.996 | 56.916 | 49.253 | 21.704 | 0 | 0 | 57.364 | 38.724 | [5 empty] | 0 | 23.158 | 31 | 1.962 | 1.7897 | 1.2516 | 1.1111 | 0.67862 | 34.5889
04/16/09 | 15:25 | 0 | 19.739 | 0 | 0 | 0 | 58.217 | 61.713 | 30.786 | 35.457 | 24.016 | 24.859 | 16.187 | 0 | 0 | 60.885 | 56.939 | 49.206 | 21.728 | 0 | 0 | 57.455 | 38.631 | [5 empty] | 0 | 22.76 | 32 | 1.8827 | 1.7144 | 1.2484 | 1.1111 | 0.60333 | 32.0451
04/16/09 | 15:26 | 0 | 19.739 | 0 | 0 | 0 | 57.701 | 61.22 | 30.786 | 35.364 | 24.33 | 24.81 | 15.742 | 0 | 0 | 60.839 | 56.916 | 49.183 | 21.753 | 0 | 0 | 57.386 | 38.559 | [5 empty] | 0 | 22.337 | 33 | 2.0123 | 1.8376 | 1.2537 | 1.1111 | 0.7265 | 36.1026
04/16/09 | 15:27 | 0 | 19.739 | 0 | 0 | 0 | 57.14 | 60.704 | 30.786 | 35.246 | 21.633 | 24.788 | 15.543 | 0 | 0 | 60.727 | 56.916 | 49.159 | 21.728 | 0 | 0 | 57.32 | 38.442 | [5 empty] | 0 | 21.894 | 34 | 2.0703 | 1.8927 | 1.256 | 1.1111 | 0.78159 | 37.7527
04/16/09 | 15:28 | 0 | 19.716 | 0 | 0 | 0 | 56.601 | 60.257 | 30.761 | 35.129 | 23.101 | 24.764 | 15.272 | 0 | 0 | 60.661 | 56.893 | 49.138 | 21.728 | 0 | 0 | 57.32 | 38.277 | [5 empty] | 0 | 21.472 | 35 | 2.1492 | 1.9677 | 1.2592 | 1.1111 | 0.8566 | 39.8568
04/16/09 | 15:29 | 0 | 19.716 | 0 | 0 | 0 | 56.107 | 59.719 | 30.737 | 35.036 | 22.403 | 24.715 | 15.742 | 0 | 0 | 60.57 | 56.893 | 49.138 | 21.728 | 0 | 0 | 57.364 | 38.208 | [5 empty] | 0 | 21.071 | 36 | 2.0123 | 1.8376 | 1.2537 | 1.1111 | 0.7265 | 36.1026
04/16/09 | 15:30 | 0 | 19.769 | 0 | 0 | 0 | 54.026 | 59.388 | 30.646 | 34.782 | 21.444 | 24.769 | 15.895 | 0 | 0 | 60.508 | 56.944 | 49.166 | 21.733 | 0 | 0 | 57.348 | 38.119 | [5 empty] | 0 | 19.244 | 37 | 1.9678 | 1.7953 | 1.2519 | 1.1111 | 0.68415 | 34.7678
04/16/09 | 15:31 | 0 | 19.794 | 0 | 2 | 0 | 51.092 | 56.898 | 30.864 | 31.394 | 23.106 | 24.72 | 15.671 | 0 | 0 | 60.462 | 56.921 | 49.143 | 21.782 | 0 | 0 | 57.302 | 38.026 | [5 empty] | 0 | 19.698 | 38 | 2.033 | 1.8573 | 1.2545 | 1.1111 | 0.74616 | 36.7021
04/16/09 | 15:32 | 0 | 19.739 | 0 | 0 | 0 | 49.411 | 55.603 | 31.075 | 30.376 | 22.233 | 24.739 | 15.742 | 0 | 0 | 60.369 | 56.916 | 49.091 | 21.753 | 0 | 0 | 57.275 | 37.925 | [5 empty] | 0 | 19.035 | 39 | 2.0123 | 1.8376 | 1.2537 | 1.1111 | 0.7265 | 36.1026
04/16/09 | 15:33 | 0 | 19.747 | 0 | 0 | 0 | 49.281 | 55.151 | 31.176 | 30.19 | 21.132 | 24.72 | 16.388 | 0 | 0 | 60.328 | 56.921 | 49.096 | 21.758 | 0 | 0 | 57.302 | 37.861 | [5 empty] | 0 | 19.091 | 40 | 1.8242 | 1.6588 | 1.246 | 1.1111 | 0.54769 | 30.0234
04/16/09 | 15:34 | 0 | 19.739 | 0 | 0 | 0 | 49.159 | 54.777 | 31.195 | 30.161 | 21.655 | 24.715 | 16.187 | 0 | 0 | 60.211 | 56.871 | 49.068 | 21.704 | 0 | 0 | 57.229 | 37.736 | [5 empty] | 0 | 18.998 | 41 | 1.8827 | 1.7144 | 1.2484 | 1.1111 | 0.60333 | 32.0451
04/16/09 | 15:35 | 0 | 19.747 | 0 | 0 | 0 | 49.028 | 54.462 | 31.176 | 30.237 | 21.517 | 24.698 | 16.315 | 0 | 0 | 60.173 | 56.898 | 49.119 | 21.758 | 0 | 0 | 57.325 | 37.696 | [5 empty] | 0 | 18.791 | 42 | 1.8455 | 1.679 | 1.2469 | 1.1111 | 0.5679 | 30.7724
04/16/09 | 15:36 | 0 | 19.747 | 0 | 0 | 0 | 48.797 | 53.981 | 31.225 | 30.237 | 22.89 | 24.673 | 15.722 | 0 | 0 | 60.104 | 56.875 | 49.096 | 21.733 | 0 | 0 | 57.279 | 37.624 | [5 empty] | 0 | 18.56 | 43 | 2.0182 | 1.8432 | 1.2539 | 1.1111 | 0.73204 | 36.2727
04/16/09 | 15:37 | 0 | 19.769 | 0 | 0 | 0 | 48.569 | 53.477 | 31.225 | 30.31 | 22.022 | 24.649 | 16.365 | 0 | 0 | 60.038 | 56.875 | 49.073 | 21.733 | 0 | 0 | 57.37 | 37.579 | [5 empty] | 0 | 18.259 | 44 | 1.8309 | 1.6652 | 1.2463 | 1.1111 | 0.55406 | 30.2613
04/16/09 | 15:38 | 0 | 19.747 | 0 | 0 | 0 | 48.317 | 52.971 | 31.249 | 30.43 | 20.988 | 24.575 | 16.34 | 0 | 0 | 59.992 | 56.855 | 49.096 | 21.709 | 0 | 0 | 57.302 | 37.485 | [5 empty] | 0 | 17.887 | 45 | 1.8382 | 1.6721 | 1.2466 | 1.1111 | 0.56098 | 30.5179
04/16/09 | 15:39 | 0 | 19.747 | 0 | 0 | 0 | 48.041 | 52.466 | 31.176 | 30.622 | 20.794 | 24.504 | 15.845 | 0 | 0 | 59.881 | 56.855 | 49.005 | 21.758 | 0 | 0 | 57.236 | 37.39 | [5 empty] | 0 | 17.419 | 46 | 1.9823 | 1.8091 | 1.2524 | 1.1111 | 0.69799 | 35.2106
04/16/09 | 15:40 | 0 | 19.716 | 0 | 0 | 0 | 47.714 | 51.911 | 31.195 | 30.737 | 21.753 | 24.499 | 15.84 | 0 | 0 | 59.899 | 56.827 | 49.045 | 21.728 | 0 | 0 | 57.252 | 37.292 | [5 empty] | 0 | 16.977 | 47 | 1.9838 | 1.8105 | 1.2525 | 1.1111 | 0.69938 | 35.2545
04/16/09 | 15:41 | 0 | 19.769 | 0 | 0 | 0 | 47.467 | 51.411 | 31.154 | 30.84 | 20.36 | 24.504 | 16.489 | 0 | 0 | 59.881 | 56.855 | 49.096 | 21.733 | 0 | 0 | 57.325 | 37.272 | [5 empty] | 0 | 16.627 | 48 | 1.7948 | 1.6308 | 1.2448 | 1.1111 | 0.51973 | 28.9577
04/16/09 | 15:42 | 0 | 19.769 | 0 | 0 | 0 | 47.147 | 50.907 | 31.105 | 30.96 | 20.066 | 24.528 | 16.388 | 0 | 0 | 59.812 | 56.809 | 49.049 | 21.733 | 0 | 0 | 57.302 | 37.248 | [5 empty] | 0 | 16.187 | 49 | 1.8242 | 1.6588 | 1.246 | 1.1111 | 0.54769 | 30.0234
04/16/09 | 15:43 | 0 | 19.782 | 0 | 0 | 0 | 46.884 | 50.438 | 31.043 | 31.043 | 19.711 | 24.492 | 16.501 | 0 | 0 | 59.757 | 56.82 | 49.061 | 21.77 | 0 | 0 | 57.291 | 37.191 | [5 empty] | 0 | 15.841 | 50 | 1.7913 | 1.6275 | 1.2447 | 1.1111 | 0.51641 | 28.8288
04/16/09 | 15:44 | 0 | 19.782 | 0 | 0 | 0 | 46.585 | 49.955 | 31.068 | 31.092 | 19.832 | 24.492 | 15.956 | 0 | 0 | 59.712 | 56.798 | 49.038 | 21.77 | 0 | 0 | 57.313 | 37.119 | [5 empty] | 0 | 15.493 | 51 | 1.95 | 1.7784 | 1.2511 | 1.1111 | 0.66727 | 34.2187
04/16/09 | 15:45 | 0 | 19.757 | 0 | 0 | 0 | 46.288 | 49.521 | 30.948 | 31.117 | 24.011 | 24.443 | 16.204 | 0 | 0 | 59.689 | 56.798 | 49.038 | 21.745 | 0 | 0 | 57.291 | 37.05 | [5 empty] | 0 | 15.171 | 52 | 1.8778 | 1.7097 | 1.2482 | 1.1111 | 0.59862 | 31.879
04/16/09 | 15:46 | 0 | 19.815 | 0 | 2 | 1 | 49.733 | 49.964 | 30.619 | 29.896 | 28.04 | 24.452 | 15.94 | 0 | 0 | 59.698 | 56.827 | 49.047 | 21.777 | 0 | 0 | 57.32 | 37.009 | [5 empty] | 0 | 19.837 | 53 | 1.9547 | 1.7828 | 1.2513 | 1.1111 | 0.6717 | 34.3637
04/16/09 | 15:47 | 0 | 19.782 | 0 | 2 | 0 | 40.81 | 46.951 | 28.66 | 29.889 | 30.563 | 24.372 | 15.536 | 0 | 0 | 59.623 | 56.798 | 49.017 | 21.745 | 0 | 0 | 57.291 | 36.933 | [5 empty] | 0 | 10.921 | 0 | 2.0723 | 1.8946 | 1.2561 | 1.1111 | 0.78352 | 37.8091
04/16/09 | 15:48 | 0 | 19.789 | 0 | 2 | 0 | 49.551 | 48.268 | 27.029 | 29.268 | 25.632 | 24.499 | 15.792 | 0 | 0 | 59.63 | 56.804 | 49 | 21.802 | 0 | 0 | 57.297 | 36.868 | [5 empty] | 0 | 20.283 | 1 | 1.9978 | 1.8238 | 0.84784 | 0.70588 | 1.1179 | 55.957
04/16/09 | 15:49 | 1 | 19.782 | 0 | 2 | 0 | 39.095 | 44.613 | 26.443 | 27.238 | 30.058 | 24.492 | 15.586 | 0 | 0 | 59.554 | 56.752 | 48.947 | 21.745 | 0 | 0 | 57.268 | 36.792 | [5 empty] | 19.782 | 11.857 | 2 | 2.0578 | 1.8808 | 0.85027 | 0.70588 | 1.1749 | 57.0968
04/16/09 | 15:50 | 0 | 19.757 | 1 | 2 | 0 | 47.525 | 43.793 | 26.203 | 26.203 | 23.962 | 24.492 | 15.611 | 0 | 0 | 59.511 | 56.731 | 48.902 | 21.745 | 0 | 0 | 57.313 | 36.72 | [5 empty] | 0 | 21.322 | 3 | 2.0505 | 1.8739 | 0.84997 | 0.70588 | 1.168 | 56.962
04/16/09 | 15:51 | 0 | 19.737 | 0 | 2 | 0 | 43.135 | 46.47 | 26.105 | 25.889 | 29.599 | 24.541 | 15.636 | 0 | 0 | 59.488 | 56.709 | 48.902 | 21.77 | 0 | 0 | 57.247 | 36.696 | [5 empty] | 0 | 17.246 | 4 | 2.0432 | 1.867 | 0.84968 | 0.70588 | 1.1611 | 56.8263
04/16/09 | 15:52 | 0 | 19.815 | 0 | 2 | 0 | 42.65 | 41.334 | 26.186 | 25.801 | 23.055 | 24.524 | 16.013 | 0 | 0 | 59.495 | 56.738 | 48.863 | 21.753 | 0 | 0 | 57.277 | 36.658 | [5 empty] | 0 | 16.849 | 5 | 1.9334 | 1.7626 | 0.84523 | 0.70588 | 1.0567 | 54.6556
04/16/09 | 15:53 | 0 | 19.769 | 0 | 2 | 0 | 31.558 | 46.685 | 26.306 | 25.801 | 20.086 | 24.573 | 15.347 | 0 | 0 | 59.452 | 56.715 | 48.772 | 21.777 | 0 | 0 | 57.254 | 36.634 | [5 empty] | 0 | 5.757 | 6 | 2.1274 | 1.947 | 0.85309 | 0.70588 | 1.2411 | 58.3386
04/16/09 | 15:54 | 0 | 19.789 | 0 | 3 | 0 | 28.427 | 35.859 | 26.667 | 25.921 | 19.126 | 24.619 | 15.149 | 0 | 0 | 59.429 | 56.715 | 48.795 | 21.753 | 0 | 0 | 57.297 | 36.564 | [5 empty] | 0 | 2.506 | 7 | 2.185 | 2.0018 | 0.85542 | 0.70588 | 1.2959 | 59.3075
04/16/09 | 15:55 | 0 | 19.815 | 0 | 2 | 0 | 27.486 | 30.256 | 27.221 | 26.211 | 19.028 | 24.668 | 15.199 | 0 | 0 | 59.36 | 56.715 | 48.772 | 21.777 | 0 | 0 | 57.297 | 36.493 | [5 empty] | 0 | 1.275 | 8 | 2.1705 | 1.9879 | 0.85483 | 0.70588 | 1.282 | 59.0676
04/16/09 | 15:56 | 0 | 19.789 | 0 | 2 | 0 | 27.221 | 28.474 | 28.162 | 26.74 | 18.756 | 24.668 | 15.397 | 0 | 0 | 59.36 | 56.647 | 48.748 | 21.753 | 0 | 0 | 57.231 | 36.447 | [5 empty] | 0 | 0.481 | 9 | 2.1128 | 1.9331 | 0.8525 | 0.70588 | 1.2272 | 58.0856
04/16/09 | 15:57 | 0 | 19.815 | 0 | 3 | 0 | 27.39 | 27.92 | 29.101 | 27.728 | 18.188 | 24.739 | 15.174 | 0 | 0 | 59.317 | 56.67 | 48.678 | 21.777 | 0 | 0 | 57.254 | 36.399 | [5 empty] | 0 | -0.338 | 10 | 2.1777 | 1.9948 | 0.85513 | 0.70588 | 1.289 | 59.1879
04/16/09 | 15:58 | 0 | 19.789 | 0 | 2 | 0 | 28.018 | 27.848 | 29.871 | 28.837 | 18.188 | 24.813 | 15.05 | 0 | 0 | 59.271 | 56.626 | 48.702 | 21.753 | 0 | 0 | 57.163 | 36.375 | [5 empty] | 0 | -0.819 | 11 | 2.2138 | 2.0292 | 0.85659 | 0.70588 | 1.3233 | 59.773
04/16/09 | 15:59 | 0 | 19.769 | 0 | 3 | 0 | 28.883 | 28.233 | 29.945 | 29.751 | 18.361 | 24.813 | 15.199 | 0 | 0 | 59.226 | 56.604 | 48.657 | 21.706 | 0 | 0 | 57.208 | 36.306 | [5 empty] | 0 | -0.868 | 12 | 2.1705 | 1.9879 | 0.85483 | 0.70588 | 1.282 | 59.0676
04/16/09 | 16:00 | 0 | 19.782 | 0 | 2 | 0 | 29.719 | 28.949 | 28.971 | 29.935 | 17.537 | 24.806 | 15.536 | 0 | 0 | 59.107 | 56.597 | 48.627 | 21.696 | 0 | 0 | 57.133 | 36.227 | [5 empty] | 0 | -0.216 | 13 | 2.0723 | 1.8946 | 0.85086 | 0.70588 | 1.1888 | 57.3635
04/16/09 | 16:01 | 0 | 19.815 | 0 | 3 | 0 | 30.21 | 29.776 | 27.969 | 29.077 | 16.433 | 24.764 | 14.952 | 0 | 0 | 59.114 | 56.604 | 48.657 | 21.753 | 0 | 0 | 57.119 | 36.21 | [5 empty] | 0 | 1.133 | 14 | 2.2424 | 2.0563 | 0.85775 | 0.70588 | 1.3504 | 60.222
04/16/09 | 16:02 | 0 | 19.815 | 1 | 2 | 0 | 39.643 | 30.305 | 27.343 | 27.969 | 28.162 | 24.788 | 15.101 | 0 | 0 | 59.025 | 56.558 | 48.611 | 21.753 | 0 | 0 | 57.142 | 36.165 | [5 empty] | 0 | 11.674 | 15 | 2.199 | 2.015 | 0.85599 | 0.70588 | 1.3092 | 59.5347
04/16/09 | 16:03 | 0 | 19.802 | 0 | 2 | 0 | 39.7 | 33.285 | 26.993 | 27.233 | 20.367 | 24.776 | 15.088 | 1 | 0 | 58.945 | 56.524 | 48.531 | 21.694 | 0 | 0 | 57.062 | 36.057 | [5 empty] | 0 | 12.467 | 16 | 2.2028 | 2.0186 | 0.85614 | 0.70588 | 1.3128 | 59.5957
04/16/09 | 16:04 | 0 | 19.802 | 0 | 3 | 0 | 31.257 | 42.944 | 26.848 | 26.848 | 18.668 | 24.825 | 15.237 | 0 | 0 | 58.924 | 56.503 | 48.552 | 21.741 | 0 | 0 | 57.108 | 36.081 | [5 empty] | 0 | 4.409 | 17 | 2.1594 | 1.9774 | 0.85439 | 0.70588 | 1.2715 | 58.8832
04/16/09 | 16:05 | 0 | 19.779 | 0 | 2 | 0 | 28.751 | 34.06 | 26.824 | 26.608 | 18.175 | 24.752 | 15.385 | 0 | 0 | 58.879 | 56.503 | 48.552 | 21.741 | 0 | 0 | 57.108 | 36.036 | [5 empty] | 0 | 2.143 | 18 | 2.1163 | 1.9364 | 0.85264 | 0.70588 | 1.2305 | 58.1466
04/16/09 | 16:06 | 0 | 19.802 | 0 | 2 | 0 | 27.907 | 30.053 | 26.897 | 26.657 | 18.077 | 24.729 | 15.458 | 0 | 0 | 58.879 | 56.48 | 48.531 | 21.741 | 0 | 0 | 57.131 | 36.012 | [5 empty] | 0 | 1.25 | 19 | 2.095 | 1.9162 | 0.85178 | 0.70588 | 1.2103 | 57.7721
04/16/09 | 16:07 | 0 | 19.779 | 0 | 2 | 0 | 27.571 | 28.704 | 27.017 | 26.657 | 18.892 | 24.729 | 15.309 | 0 | 0 | 58.813 | 56.48 | 48.531 | 21.741 | 0 | 0 | 57.108 | 35.94 | [5 empty] | 0 | 0.914 | 20 | 2.1384 | 1.9575 | 0.85354 | 0.70588 | 1.2516 | 58.5286
04/16/09 | 16:08 | 0 | 19.757 | 0 | 2 | 0 | 27.378 | 28.15 | 26.993 | 26.799 | 17.632 | 24.705 | 15.581 | 0 | 0 | 58.79 | 56.458 | 48.531 | 21.741 | 0 | 0 | 57.062 | 35.871 | [5 empty] | 0 | 0.579 | 21 | 2.0592 | 1.8822 | 0.85033 | 0.70588 | 1.1763 | 57.1236
04/16/09 | 16:09 | 0 | 19.757 | 0 | 2 | 0 | 27.353 | 27.812 | 27.017 | 26.824 | 17.089 | 24.705 | 15.284 | 0 | 0 | 58.767 | 56.412 | 48.508 | 21.716 | 0 | 0 | 56.996 | 35.823 | [5 empty] | 0 | 0.529 | 22 | 2.1457 | 1.9644 | 0.85383 | 0.70588 | 1.2585 | 58.6525
04/16/09 | 16:10 | 0 | 19.832 | 0 | 2 | 0 | 27.36 | 27.696 | 27.216 | 26.951 | 17.366 | 24.71 | 15.883 | 0 | 0 | 58.772 | 56.462 | 48.58 | 21.77 | 0 | 0 | 57.046 | 35.852 | [5 empty] | 0 | 0.409 | 23 | 1.9713 | 1.7986 | 0.84676 | 0.70588 | 1.0927 | 55.4314
04/16/09 | 16:11 | 0 | 19.779 | 0 | 2 | 0 | 27.331 | 27.642 | 27.258 | 27.042 | 16.768 | 24.68 | 15.704 | 0 | 0 | 58.744 | 56.412 | 48.461 | 21.716 | 0 | 0 | 56.928 | 35.799 | [5 empty] | 0 | 0.289 | 24 | 2.0234 | 1.8481 | 0.84888 | 0.70588 | 1.1423 | 56.4522
04/16/09 | 16:12 | 0 | 19.757 | 0 | 3 | 0 | 27.353 | 27.596 | 27.233 | 27.137 | 16.421 | 24.729 | 15.385 | 0 | 0 | 58.678 | 56.369 | 48.508 | 21.716 | 0 | 0 | 56.95 | 35.73 | [5 empty] | 0 | 0.216 | 25 | 2.1163 | 1.9364 | 0.85264 | 0.70588 | 1.2305 | 58.1466
04/16/09 | 16:13 | 1 | 19.809 | 0 | 2 | 0 | 33.548 | 27.601 | 27.216 | 27.216 | 27.118 | 24.71 | 15.144 | 1 | 0 | 58.683 | 56.396 | 48.513 | 21.794 | 0 | 0 | 56.932 | 35.758 | [5 empty] | 19.809 | 6.332 | 26 | 2.1865 | 2.0031 | 0.85548 | 0.70588 | 1.2973 | 59.3313
04/16/09 | 16:14 | 0 | 19.802 | 1 | 2 | 0 | 42.851 | 28.27 | 26.922 | 27.088 | 20.512 | 24.631 | 15.335 | 0 | 0 | 58.655 | 56.346 | 48.485 | 21.741 | 0 | 0 | 56.905 | 35.73 | [5 empty] | 0 | 15.763 | 27 | 2.1308 | 1.9503 | 0.85323 | 0.70588 | 1.2444 | 58.3988
04/16/09 | 16:15 | 0 | 19.802 | 0 | 2 | 0 | 32.245 | 42.355 | 26.657 | 26.897 | 17.434 | 24.705 | 15.237 | 1 | 0 | 58.609 | 56.323 | 48.485 | 21.716 | 0 | 0 | 56.884 | 35.682 | [5 empty] | 0 | 5.348 | 28 | 2.1594 | 1.9774 | 0.85439 | 0.70588 | 1.2715 | 58.8832
04/16/09 | 16:16 | 0 | 19.809 | 0 | 2 | 0 | 28.998 | 36.299 | 26.468 | 26.686 | 16.747 | 24.685 | 15.144 | 0 | 0 | 58.614 | 56.327 | 48.513 | 21.745 | 0 | 0 | 56.932 | 35.665 | [5 empty] | 0 | 2.312 | 29 | 2.1865 | 2.0031 | 0.85548 | 0.70588 | 1.2973 | 59.3313
04/16/09 | 16:17 | 0 | 19.832 | 0 | 2 | 0 | 28.035 | 30.732 | 26.564 | 26.542 | 16.896 | 24.734 | 15.563 | 0 | 0 | 58.591 | 56.373 | 48.489 | 21.819 | 0 | 0 | 56.912 | 35.665 | [5 empty] | 0 | 1.493 | 30 | 2.0645 | 1.8872 | 0.85054 | 0.70588 | 1.1813 | 57.2199
04/16/09 | 16:18 | 0 | 19.779 | 0 | 2 | 0 | 27.547 | 28.944 | 26.488 | 26.39 | 16.941 | 24.68 | 15.83 | 0 | 0 | 58.564 | 56.3 | 48.485 | 21.741 | 0 | 0 | 56.928 | 35.636 | [5 empty] | 0 | 1.157 | 31 | 1.9867 | 1.8133 | 0.84739 | 0.70588 | 1.1074 | 55.7392
04/16/09 | 16:19 | 0 | 19.779 | 0 | 2 | 0 | 27.233 | 28.197 | 26.439 | 26.367 | 16.692 | 24.631 | 15.458 | 0 | 0 | 58.543 | 56.3 | 48.461 | 21.716 | 0 | 0 | 56.839 | 35.541 | [5 empty] | 0 | 0.866 | 32 | 2.095 | 1.9162 | 0.85178 | 0.70588 | 1.2103 | 57.7721
04/16/09 | 16:20 | 0 | 19.832 | 0 | 2 | 0 | 27.042 | 27.741 | 26.414 | 26.294 | 16.323 | 24.585 | 15.508 | 0 | 0 | 58.543 | 56.277 | 48.485 | 21.741 | 0 | 0 | 56.839 | 35.495 | [5 empty] | 0 | 0.748 | 33 | 2.0805 | 1.9024 | 0.85119 | 0.70588 | 1.1965 | 57.5112
04/16/09 | 16:21 | 0 | 19.832 | 0 | 2 | 0 | 26.973 | 27.481 | 26.443 | 26.299 | 16.031 | 24.614 | 15.242 | 0 | 0 | 58.571 | 56.284 | 48.443 | 21.77 | 0 | 0 | 56.866 | 35.5 | [5 empty] | 0 | 0.674 | 34 | 2.1579 | 1.976 | 0.85433 | 0.70588 | 1.2701 | 58.8588
04/16/09 | 16:22 | 0 | 19.827 | 0 | 2 | 0 | 26.824 | 27.282 | 26.512 | 26.269 | 16.199 | 24.585 | 15.508 | 0 | 0 | 58.543 | 56.257 | 48.438 | 21.765 | 0 | 0 | 56.861 | 35.471 | [5 empty] | 0 | 0.555 | 35 | 2.0805 | 1.9024 | 0.85119 | 0.70588 | 1.1965 | 57.5112
04/16/09 | 16:23 | 0 | 19.832 | 0 | 2 | 0 | 26.782 | 27.167 | 26.637 | 26.372 | 16.302 | 24.614 | 15.513 | 0 | 0 | 58.525 | 56.261 | 48.466 | 21.745 | 0 | 0 | 56.843 | 35.476 | [5 empty] | 0 | 0.41 | 36 | 2.079 | 1.901 | 0.85113 | 0.70588 | 1.1951 | 57.4849
04/16/09 | 16:24 | 0 | 19.809 | 0 | 2 | 0 | 28.685 | 27.047 | 26.782 | 26.492 | 25.914 | 24.565 | 15.488 | 0 | 0 | 58.479 | 56.238 | 48.443 | 21.723 | 0 | 0 | 56.912 | 35.407 | [5 empty] | 0 | 2.193 | 37 | 2.0863 | 1.9079 | 0.85142 | 0.70588 | 1.202 | 57.616
04/16/09 | 16:25 | 0 | 19.832 | 0 | 2 | 0 | 44.706 | 27.071 | 26.853 | 26.613 | 20.926 | 24.565 | 15.734 | 1 | 0 | 58.479 | 56.238 | 48.422 | 21.77 | 0 | 0 | 56.866 | 35.359 | [5 empty] | 0 | 18.093 | 38 | 2.0147 | 1.8398 | 0.84852 | 0.70588 | 1.1339 | 56.2848
04/16/09 | 16:26 | 0 | 19.809 | 1 | 2 | 0 | 32.866 | 39.377 | 26.806 | 26.708 | 18.698 | 24.516 | 15.611 | 0 | 0 | 58.457 | 56.193 | 48.443 | 21.745 | 0 | 0 | 56.82 | 35.335 | [5 empty] | 0 | 6.158 | 39 | 2.0505 | 1.8739 | 0.84997 | 0.70588 | 1.168 | 56.962
04/16/09 | 16:27 | 0 | 19.809 | 0 | 2 | 0 | 28.949 | 37.873 | 26.806 | 26.782 | 17.587 | 24.59 | 15.759 | 1 | 0 | 58.436 | 56.193 | 48.443 | 21.745 | 0 | 0 | 56.82 | 35.335 | [5 empty] | 0 | 2.167 | 40 | 2.0074 | 1.8329 | 0.84823 | 0.70588 | 1.127 | 56.1442
04/16/09 | 16:28 | 0 | 19.809 | 0 | 2 | 0 | 27.937 | 30.972 | 26.828 | 26.708 | 17.069 | 24.565 | 15.636 | 0 | 0 | 58.413 | 56.193 | 48.443 | 21.745 | 0 | 0 | 56.82 | 35.311 | [5 empty] | 0 | 1.229 | 41 | 2.0432 | 1.867 | 0.84968 | 0.70588 | 1.1611 | 56.8263
04/16/09 | 16:29 | 0 | 19.832 | 0 | 2 | 0 | 27.625 | 28.829 | 26.902 | 26.708 | 16.921 | 24.541 | 15.463 | 0 | 0 | 58.436 | 56.193 | 48.443 | 21.745 | 0 | 0 | 56.82 | 35.287 | [5 empty] | 0 | 0.917 | 42 | 2.0936 | 1.9148 | 0.85172 | 0.70588 | 1.209 | 57.7462
04/16/09 | 16:30 | 0 | 19.809 | 0 | 2 | 0 | 27.456 | 28.155 | 26.806 | 26.708 | 16.031 | 24.565 | 15.44 | 0 | 0 | 58.413 | 56.17 | 48.443 | 21.77 | 0 | 0 | 56.82 | 35.242 | [5 empty] | 0 | 0.748 | 43 | 2.1003 | 1.9212 | 0.85199 | 0.70588 | 1.2153 | 57.8652
04/16/09 | 16:31 | 0 | 19.832 | 0 | 2 | 0 | 27.336 | 27.866 | 26.757 | 26.733 | 16.946 | 24.492 | 15.513 | 0 | 0 | 58.436 | 56.17 | 48.422 | 21.745 | 0 | 0 | 56.82 | 35.242 | [5 empty] | 0 | 0.603 | 44 | 2.079 | 1.901 | 0.85113 | 0.70588 | 1.1951 | 57.4849
04/16/09 | 16:32 | 0 | 19.809 | 0 | 2 | 0 | 27.216 | 27.696 | 26.588 | 26.662 | 16.551 | 24.47 | 15.463 | 0 | 0 | 58.413 | 56.17 | 48.398 | 21.745 | 0 | 0 | 56.754 | 35.242 | [5 empty] | 0 | 0.554 | 45 | 2.0936 | 1.9148 | 0.85172 | 0.70588 | 1.209 | 57.7462
04/16/09 | 16:33 | 0 | 19.809 | 0 | 2 | 0 | 27.118 | 27.527 | 26.588 | 26.542 | 16.675 | 24.445 | 15.636 | 0 | 0 | 58.39 | 56.126 | 48.422 | 21.723 | 0 | 0 | 56.731 | 35.218 | [5 empty] | 0 | 0.576 | 46 | 2.0432 | 1.867 | 0.84968 | 0.70588 | 1.1611 | 56.8263
04/16/09 | 16:34 | 0 | 19.832 | 0 | 2 | 0 | 27.047 | 27.456 | 26.588 | 26.517 | 16.675 | 24.421 | 15.835 | 0 | 0 | 58.39 | 56.15 | 48.422 | 21.745 | 0 | 0 | 56.777 | 35.194 | [5 empty] | 0 | 0.53 | 47 | 1.9852 | 1.8119 | 0.84733 | 0.70588 | 1.106 | 55.7104
04/16/09 | 16:35 | 0 | 19.82 | 0 | 2 | 0 | 27.199 | 27.392 | 26.549 | 26.5 | 25.345 | 24.428 | 15.619 | 0 | 0 | 58.397 | 56.133 | 48.473 | 21.777 | 0 | 0 | 56.807 | 35.201 | [5 empty] | 0 | 0.699 | 48 | 2.0481 | 1.8717 | 0.84988 | 0.70588 | 1.1658 | 56.9187
04/16/09 | 16:36 | 0 | 19.809 | 0 | 2 | 0 | 45.394 | 27.191 | 26.564 | 26.443 | 22.734 | 24.372 | 15.314 | 1 | 0 | 58.368 | 56.126 | 48.328 | 21.745 | 0 | 0 | 56.754 | 35.17 | [5 empty] | 0 | 18.951 | 49 | 2.137 | 1.9561 | 0.85348 | 0.70588 | 1.2502 | 58.5037
04/16/09 | 16:37 | 0 | 19.809 | 0 | 3 | 0 | 33.995 | 37.098 | 26.564 | 26.443 | 18.402 | 24.349 | 15.02 | 0 | 0 | 58.345 | 56.079 | 48.352 | 21.745 | 0 | 0 | 56.731 | 35.124 | [5 empty] | 0 | 7.552 | 50 | 2.2226 | 2.0375 | 0.85695 | 0.70588 | 1.3316 | 59.9116
04/16/09 | 16:38 | 0 | 19.842 | 1 | 2 | 0 | 29.101 | 39.315 | 26.595 | 26.451 | 17.175 | 24.332 | 15.397 | 1 | 0 | 58.374 | 56.11 | 48.452 | 21.777 | 0 | 0 | 56.784 | 35.155 | [5 empty] | 0 | 2.65 | 51 | 2.1128 | 1.9331 | 0.8525 | 0.70588 | 1.2272 | 58.0856
04/16/09 | 16:39 | 0 | 19.832 | 0 | 2 | 0 | 27.745 | 31.431 | 26.637 | 26.468 | 16.302 | 24.372 | 15.093 | 0 | 0 | 58.324 | 56.079 | 48.398 | 21.723 | 0 | 0 | 56.709 | 35.077 | [5 empty] | 0 | 1.277 | 52 | 2.2013 | 2.0173 | 0.85608 | 0.70588 | 1.3114 | 59.5723
04/16/09 | 16:40 | 0 | 19.809 | 0 | 2 | 0 | 27.336 | 28.78 | 26.686 | 26.443 | 16.353 | 24.276 | 14.995 | 0 | 0 | 58.301 | 56.056 | 48.398 | 21.723 | 0 | 0 | 56.754 | 35.029 | [5 empty] | 0 | 0.893 | 53 | 2.2299 | 2.0444 | 0.85724 | 0.70588 | 1.3385 | 60.0264
04/16/09 | 16:41 | 0 | 19.865 | 0 | 1 | 0 | 27.199 | 27.993 | 26.74 | 26.5 | 16.78 | 24.283 | 15.299 | 0 | 0 | 58.308 | 56.063 | 48.429 | 21.755 | 0 | 0 | 56.761 | 35.06 | [5 empty] | 0 | 0.699 | 54 | 2.1413 | 1.9602 | 0.85365 | 0.70588 | 1.2544 | 58.5783
04/16/09 | 16:42 | 0 | 19.842 | 0 | 3 | 0 | 27.103 | 27.657 | 26.669 | 26.573 | 16.83 | 24.283 | 15.347 | 0 | 0 | 58.331 | 56.086 | 48.405 | 21.755 | 0 | 0 | 56.761 | 35.014 | [5 empty] | 0 | 0.53 | 55 | 2.1274 | 1.947 | 0.85309 | 0.70588 | 1.2411 | 58.3386
04/16/09 | 16:43 | 0 | 19.85 | 0 | 2 | 0 | 27.039 | 27.449 | 26.559 | 26.534 | 16.569 | 24.222 | 15.382 | 0 | 0 | 58.317 | 56.049 | 48.415 | 21.741 | 0 | 0 | 56.747 | 35 | [5 empty] | 0 | 0.505 | 56 | 2.1172 | 1.9373 | 0.85267 | 0.70588 | 1.2314 | 58.1618
04/16/09 | 16:44 | 0 | 19.827 | 0 | 2 | 0 | 26.968 | 27.353 | 26.51 | 26.436 | 17.011 | 24.222 | 15.111 | 0 | 0 | 58.34 | 56.028 | 48.391 | 21.741 | 0 | 0 | 56.747 | 35.022 | [5 empty] | 0 | 0.532 | 57 | 2.1961 | 2.0123 | 0.85587 | 0.70588 | 1.3064 | 59.4876
04/16/09 | 16:45 | 0 | 19.827 | 0 | 2 | 0 | 26.895 | 27.28 | 26.436 | 26.365 | 16.939 | 24.222 | 14.988 | 0 | 0 | 58.295 | 56.005 | 48.368 | 21.741 | 0 | 0 | 56.681 | 35.022 | [5 empty] | 0 | 0.53 | 58 | 2.2319 | 2.0463 | 0.85732 | 0.70588 | 1.3404 | 60.0584
04/16/09 | 16:46 | 0 | 19.804 | 0 | 2 | 0 | 26.774 | 27.184 | 26.39 | 26.34 | 24.173 | 24.244 | 15.284 | 0 | 0 | 58.272 | 56.028 | 48.368 | 21.763 | 0 | 0 | 56.725 | 35 | [5 empty] | 0 | 0.434 | 59 | 2.1457 | 1.9644 | 0.85383 | 0.70588 | 1.2585 | 58.6525
04/16/09 | 16:47 | 1 | 19.779 | 0 | 2 | 0 | 44.164 | 26.99 | 26.365 | 26.245 | 23.933 | 24.053 | 15.184 | 1 | 0 | 58.226 | 55.935 | 48.3 | 21.667 | 0 | 0 | 56.636 | 34.904 | [5 empty] | 19.779 | 17.919 | 60 | 2.1748 | 1.9921 | 0.85501 | 0.70588 | 1.2862 | 59.1399
04/16/09 | 16:48 | 0 | 19.835 | 0 | 2 | 0 | 34.746 | 35.122 | 26.345 | 26.225 | 19.266 | 24.129 | 15.166 | 0 | 0 | 58.233 | 55.963 | 48.328 | 21.696 | 0 | 0 | 56.663 | 34.912 | [5 empty] | 0 | 8.521 | 61 | 2.1801 | 1.9971 | 0.85522 | 0.70588 | 1.2912 | 59.2263
04/16/09 | 16:49 | 0 | 19.779 | 0 | 3 | 0 | 29.111 | 39.746 | 26.34 | 26.171 | 18.125 | 24.053 | 15.284 | 1 | 0 | 58.206 | 55.935 | 48.3 | 21.642 | 0 | 0 | 56.613 | 34.883 | [5 empty] | 0 | 2.94 | 62 | 2.1457 | 1.9644 | 0.85383 | 0.70588 | 1.2585 | 58.6525
04/16/09 | 16:50 | 0 | 19.779 | 1 | 2 | 0 | 27.618 | 31.472 | 26.39 | 26.196 | 17.482 | 24.099 | 14.912 | 0 | 0 | 58.183 | 55.935 | 48.277 | 21.642 | 0 | 0 | 56.613 | 34.883 | [5 empty] | 0 | 1.422 | 63 | 2.254 | 2.0674 | 0.85822 | 0.70588 | 1.3615 | 60.402
04/16/09 | 16:51 | 0 | 19.779 | 0 | 2 | 0 | 27.135 | 28.606 | 26.485 | 26.196 | 17.507 | 24.053 | 14.963 | 0 | 0 | 58.206 | 55.911 | 48.277 | 21.667 | 0 | 0 | 56.567 | 34.859 | [5 empty] | 0 | 0.939 | 64 | 2.2392 | 2.0532 | 0.85762 | 0.70588 | 1.3474 | 60.1721
04/16/09 | 16:52 | 0 | 19.754 | 0 | 2 | 0 | 26.895 | 27.738 | 26.485 | 26.269 | 17.358 | 24.053 | 14.937 | 0 | 0 | 58.183 | 55.911 | 48.3 | 21.642 | 0 | 0 | 56.547 | 34.859 | [5 empty] | 0 | 0.626 | 65 | 2.2467 | 2.0604 | 0.85793 | 0.70588 | 1.3546 | 60.2897
04/16/09 | 16:53 | 0 | 19.754 | 0 | 2 | 0 | 26.824 | 27.378 | 26.461 | 26.34 | 17.507 | 24.053 | 14.912 | 0 | 0 | 58.16 | 55.89 | 48.277 | 21.642 | 0 | 0 | 56.547 | 34.811 | [5 empty] | 0 | 0.484 | 66 | 2.254 | 2.0674 | 0.85822 | 0.70588 | 1.3615 | 60.402
04/16/09 | 16:54 | 0 | 19.754 | 0 | 2 | 0 | 26.75 | 27.184 | 26.34 | 26.34 | 15.852 | 24.077 | 14.839 | 0 | 0 | 58.183 | 55.867 | 48.277 | 21.642 | 0 | 0 | 56.547 | 34.763 | [5 empty] | 0 | 0.41 | 67 | 2.2753 | 2.0876 | 0.85908 | 0.70588 | 1.3817 | 60.7257
04/16/09 | 16:55 | 0 | 19.809 | 0 | 2 | 0 | 26.779 | 27.093 | 26.345 | 26.274 | 15.857 | 24.058 | 14.721 | 0 | 0 | 58.21 | 55.895 | 48.328 | 21.672 | 0 | 0 | 56.528 | 34.792 | [5 empty] | 0 | 0.505 | 68 | 2.3096 | 2.1202 | 0.86047 | 0.70588 | 1.4143 | 61.2365
04/16/09 | 16:56 | 0 | 19.809 | 0 | 3 | 0 | 26.684 | 26.998 | 26.25 | 26.201 | 15.807 | 24.033 | 14.844 | 0 | 0 | 58.165 | 55.918 | 48.235 | 21.696 | 0 | 0 | 56.483 | 34.77 | [5 empty] | 0 | 0.483 | 69 | 2.2738 | 2.0862 | 0.85902 | 0.70588 | 1.3803 | 60.7038
04/16/09 | 16:57 | 0 | 19.754 | 0 | 2 | 0 | 26.581 | 26.944 | 26.269 | 26.149 | 21.885 | 24.028 | 14.593 | 0 | 0 | 58.137 | 55.844 | 48.254 | 21.642 | 0 | 0 | 56.478 | 34.742 | [5 empty] | 0 | 0.432 | 70 | 2.3469 | 2.1557 | 0.86198 | 0.70588 | 1.4498 | 61.7736
04/16/09 | 16:58 | 0 | 19.804 | 0 | 2 | 0 | 42.166 | 26.824 | 26.269 | 26.1 | 24.752 | 23.933 | 14.741 | 1 | 0 | 58.137 | 55.82 | 48.23 | 21.62 | 0 | 0 | 56.501 | 34.67 | [5 empty] | 0 | 16.066 | 71 | 2.3038 | 2.1147 | 0.86024 | 0.70588 | 1.4088 | 61.151
04/16/09 | 16:59 | 0 | 19.754 | 0 | 2 | 0 | 35.117 | 34.177 | 26.245 | 26.125 | 19.407 | 23.979 | 14.741 | 0 | 0 | 58.137 | 55.82 | 48.207 | 21.62 | 0 | 0 | 56.501 | 34.67 | [5 empty] | 0 | 8.992 | 72 | 2.3038 | 2.1147 | 0.86024 | 0.70588 | 1.4088 | 61.151
04/16/09 | 17:00 | 0 | 19.779 | 0 | 3 | 0 | 28.991 | 39.042 | 26.269 | 26.1 | 17.68 | 23.957 | 14.746 | 0 | 0 | 58.142 | 55.848 | 48.258 | 21.672 | 0 | 0 | 56.528 | 34.723 | [5 empty] | 0 | 2.891 | 73 | 2.3024 | 2.1133 | 0.86018 | 0.70588 | 1.4074 | 61.1295
04/16/09 | 17:01 | 0 | 19.784 | 0 | 2 | 0 | 27.454 | 30.899 | 26.394 | 26.105 | 17.884 | 23.962 | 14.696 | 1 | 0 | 58.119 | 55.825 | 48.214 | 21.65 | 0 | 0 | 56.574 | 34.723 | [5 empty] | 0 | 1.349 | 74 | 2.3169 | 2.1271 | 0.86077 | 0.70588 | 1.4213 | 61.3427
04/16/09 | 17:02 | 0 | 19.754 | 1 | 2 | 0 | 26.944 | 28.243 | 26.461 | 26.125 | 15.729 | 23.908 | 14.296 | 0 | 0 | 58.071 | 55.797 | 48.207 | 21.62 | 0 | 0 | 56.547 | 34.67 | [5 empty] | 0 | 0.819 | 75 | 2.4334 | 2.2379 | 0.86549 | 0.70588 | 1.532 | 62.9564
04/16/09 | 17:03 | 0 | 19.754 | 0 | 2 | 0 | 26.75 | 27.498 | 26.485 | 26.245 | 15.309 | 23.933 | 14.296 | 0 | 0 | 58.114 | 55.776 | 48.207 | 21.62 | 0 | 0 | 56.501 | 34.694 | [5 empty] | 0 | 0.505 | 76 | 2.4334 | 2.2379 | 0.86549 | 0.70588 | 1.532 | 62.9564
04/16/09 | 17:04 | 0 | 19.779 | 0 | 3 | 0 | 26.63 | 27.135 | 26.365 | 26.269 | 15.184 | 23.884 | 14.246 | 0 | 0 | 58.091 | 55.776 | 48.186 | 21.62 | 0 | 0 | 56.567 | 34.67 | [5 empty] | 0 | 0.361 | 77 | 2.448 | 2.2517 | 0.86608 | 0.70588 | 1.5458 | 63.1473
04/16/09 | 17:05 | 0 | 19.809 | 0 | 2 | 0 | 26.684 | 27.02 | 26.37 | 26.274 | 15.191 | 23.913 | 14.475 | 0 | 0 | 58.119 | 55.804 | 48.214 | 21.65 | 0 | 0 | 56.551 | 34.699 | [5 empty] | 0 | 0.41 | 78 | 2.3813 | 2.1883 | 0.86338 | 0.70588 | 1.4824 | 62.2538
04/16/09 | 17:06 | 0 | 19.754 | 0 | 2 | 0 | 26.605 | 26.944 | 26.22 | 26.171 | 15.629 | 23.908 | 14.666 | 0 | 0 | 58.091 | 55.776 | 48.207 | 21.62 | 0 | 0 | 56.478 | 34.622 | [5 empty] | 0 | 0.434 | 79 | 2.3257 | 2.1355 | 0.86112 | 0.70588 | 1.4296 | 61.4694
04/16/09 | 17:07 | 0 | 19.779 | 0 | 3 | 0 | 26.51 | 26.919 | 26.196 | 26.1 | 15.679 | 23.859 | 14.568 | 0 | 0 | 58.048 | 55.776 | 48.186 | 21.62 | 0 | 0 | 56.432 | 34.601 | [5 empty] | 0 | 0.41 | 80 | 2.3542 | 2.1626 | 0.86228 | 0.70588 | 1.4567 | 61.8765
04/16/09 | 17:08 | 0 | 19.754 | 0 | 2 | 0 | 26.39 | 26.774 | 26.245 | 26.051 | 18.495 | 23.835 | 14.419 | 0 | 0 | 58.025 | 55.729 | 48.207 | 21.62 | 0 | 0 | 56.432 | 34.577 | [5 empty] | 0 | 0.339 | 81 | 2.3976 | 2.2038 | 0.86404 | 0.70588 | 1.4979 | 62.4769
04/16/09 | 17:09 | 0 | 19.754 | 0 | 3 | 0 | 40.052 | 26.679 | 26.171 | 26.076 | 25.74 | 23.859 | 14.321 | 0 | 0 | 58.048 | 55.729 | 48.163 | 21.62 | 0 | 0 | 56.478 | 34.553 | [5 empty] | 0 | 13.976 | 82 | 2.4261 | 2.2309 | 0.86519 | 0.70588 | 1.5251 | 62.8601
04/16/09 | 17:10 | 0 | 19.754 | 0 | 2 | 0 | 35.469 | 33.823 | 26.22 | 26.076 | 19.581 | 23.812 | 14.568 | 1 | 0 | 58.002 | 55.706 | 48.116 | 21.62 | 0 | 0 | 56.432 | 34.553 | [5 empty] | 0 | 9.393 | 83 | 2.3542 | 2.1626 | 0.86228 | 0.70588 | 1.4567 | 61.8765
04/16/09 | 17:11 | 0 | 19.779 | 0 | 3 | 1 | 28.942 | 38.523 | 26.245 | 26.1 | 18.075 | 23.739 | 14.445 | 0 | 0 | 58.025 | 55.683 | 48.139 | 21.62 | 0 | 0 | 56.343 | 34.529 | [5 empty] | 0 | 2.842 | 84 | 2.39 | 2.1966 | 0.86373 | 0.70588 | 1.4907 | 62.3737
04/16/09 | 17:12 | 0 | 19.779 | 0 | 2 | 0 | 27.329 | 30.46 | 26.39 | 26.1 | 17.507 | 23.714 | 14.419 | 1 | 0 | 58.025 | 55.683 | 48.139 | 21.62 | 0 | 0 | 56.186 | 34.553 | [5 empty] | 0 | 1.229 | 0 | 2.3976 | 2.2038 | 0.86404 | 0.70588 | 1.4979 | 62.4769
04/16/09 | 17:13 | 0 | 19.754 | 1 | 2 | 0 | 26.87 | 28.027 | 26.485 | 26.196 | 16.569 | 23.763 | 14.445 | 0 | 0 | 58.002 | 55.706 | 48.139 | 21.62 | 0 | 0 | 56.209 | 34.505 | [5 empty] | 0 | 0.674 | 1 | 2.39 | 2.1966 | 1.1102 | 0.95238 | 1.2442 | 52.06
04/16/09 | 17:14 | 0 | 19.779 | 0 | 3 | 0 | 26.703 | 27.353 | 26.436 | 26.294 | 15.48 | 23.812 | 14.148 | 0 | 0 | 58.002 | 55.683 | 48.163 | 21.596 | 0 | 0 | 56.209 | 34.459 | [5 empty] | 0 | 0.409 | 2 | 2.4765 | 2.2788 | 1.1137 | 0.95238 | 1.3265 | 53.5615
04/16/09 | 17:15 | 0 | 19.696 | 0 | 2 | 0 | 26.647 | 27.103 | 26.237 | 26.333 | 15.719 | 23.756 | 14.163 | 0 | 0 | 57.973 | 55.608 | 48.156 | 21.515 | 0 | 0 | 56.112 | 34.404 | [5 empty] | 0 | 0.314 | 3 | 2.4721 | 2.2747 | 1.1136 | 0.95238 | 1.3223 | 53.4882
04/16/09 | 17:16 | 0 | 19.747 | 0 | 3 | 0 | 26.598 | 26.958 | 26.262 | 26.213 | 15.299 | 23.803 | 14.163 | 0 | 0 | 57.973 | 55.683 | 48.116 | 21.62 | 0 | 0 | 56.119 | 34.483 | [5 empty] | 0 | 0.385 | 4 | 2.4721 | 2.2747 | 1.1136 | 0.95238 | 1.3223 | 53.4882
04/16/09 | 17:17 | 0 | 19.779 | 0 | 3 | 0 | 26.559 | 26.944 | 26.269 | 26.149 | 15.184 | 23.812 | 14.173 | 0 | 0 | 57.98 | 55.683 | 48.116 | 21.62 | 0 | 0 | 56.049 | 34.483 | [5 empty] | 0 | 0.41 | 5 | 2.4692 | 2.2719 | 1.1134 | 0.95238 | 1.3195 | 53.4392
04/16/09 | 17:18 | 0 | 19.779 | 0 | 2 | 0 | 26.436 | 26.846 | 26.245 | 26.125 | 15.556 | 23.835 | 14.246 | 0 | 0 | 57.98 | 55.659 | 48.139 | 21.596 | 0 | 0 | 56.005 | 34.505 | [5 empty] | 0 | 0.311 | 6 | 2.448 | 2.2517 | 1.1126 | 0.95238 | 1.2993 | 53.0778
04/16/09 | 17:19 | 0 | 19.804 | 0 | 3 | 0 | 26.39 | 26.679 | 26.269 | 26.1 | 15.382 | 23.763 | 14.369 | 0 | 0 | 57.98 | 55.638 | 48.163 | 21.596 | 0 | 0 | 55.958 | 34.483 | [5 empty] | 0 | 0.29 | 7 | 2.4121 | 2.2177 | 1.1111 | 0.95238 | 1.2653 | 52.4545
04/16/09 | 17:20 | 0 | 19.722 | 0 | 2 | 0 | 36.942 | 26.622 | 26.188 | 26.093 | 25.105 | 23.781 | 14.163 | 0 | 0 | 57.907 | 55.538 | 48.062 | 21.564 | 0 | 0 | 55.951 | 34.474 | [5 empty] | 0 | 10.849 | 8 | 2.4721 | 2.2747 | 1.1136 | 0.95238 | 1.3223 | 53.4882
04/16/09 | 17:21 | 1 | 19.754 | 0 | 3 | 0 | 44.928 | 32.098 | 26.316 | 26.149 | 25.882 | 23.788 | 14.196 | 2 | 0 | 57.959 | 55.615 | 48.069 | 21.596 | 0 | 0 | 55.958 | 34.505 | [5 empty] | 19.754 | 18.779 | 9 | 2.4625 | 2.2655 | 1.1132 | 0.95238 | 1.3132 | 53.326
04/16/09 | 17:22 | 0 | 19.754 | 0 | 3 | 0 | 46.466 | 43.812 | 26.365 | 26.245 | 26.534 | 23.812 | 14.369 | 1 | 0 | 57.959 | 55.615 | 48.025 | 21.596 | 0 | 0 | 55.911 | 34.483 | [5 empty] | 0 | 20.221 | 10 | 2.4121 | 2.2177 | 1.1111 | 0.95238 | 1.2653 | 52.4545
04/16/09 | 17:23 | 0 | 19.762 | 0 | 2 | 0 | 47.227 | 46.127 | 26.419 | 26.25 | 26.949 | 23.842 | 14.326 | 2 | 0 | 57.941 | 55.596 | 48.03 | 21.579 | 0 | 0 | 55.872 | 34.488 | [5 empty] | 0 | 20.977 | 11 | 2.4247 | 2.2296 | 1.1116 | 0.95238 | 1.2772 | 52.6745
04/16/09 | 17:24 | 0 | 19.737 | 1 | 2 | 0 | 36.816 | 46.975 | 26.492 | 26.299 | 21.025 | 23.842 | 14.475 | 1 | 0 | 57.961 | 55.596 | 48.006 | 21.579 | 0 | 0 | 55.848 | 34.44 | [5 empty] | 0 | 10.517 | 12 | 2.3813 | 2.1883 | 1.1099 | 0.95238 | 1.2359 | 51.9023
04/16/09 | 17:25 | 0 | 19.729 | 0 | 3 | 0 | 30.121 | 41.765 | 26.627 | 26.363 | 18.741 | 23.785 | 14.344 | 0 | 0 | 57.932 | 55.566 | 48.046 | 21.522 | 0 | 0 | 55.818 | 34.457 | [5 empty] | 0 | 3.758 | 13 | 2.4194 | 2.2246 | 1.1114 | 0.95238 | 1.2722 | 52.5827
04/16/09 | 17:26 | 0 | 19.729 | 0 | 2 | 0 | 28.243 | 32.385 | 26.652 | 26.412 | 17.826 | 23.761 | 14.271 | 0 | 0 | 57.932 | 55.566 | 48.067 | 21.547 | 0 | 0 | 55.771 | 34.433 | [5 empty] | 0 | 1.831 | 14 | 2.4407 | 2.2448 | 1.1123 | 0.95238 | 1.2924 | 52.9526
04/16/09 | 17:27 | 0 | 19.729 | 0 | 2 | 0 | 27.616 | 29.327 | 26.627 | 26.436 | 17.037 | 23.785 | 14.246 | 1 | 0 | 57.955 | 55.589 | 48.067 | 21.547 | 0 | 0 | 55.75 | 34.457 | [5 empty] | 0 | 1.18 | 15 | 2.448 | 2.2517 | 1.1126 | 0.95238 | 1.2993 | 53.0778
04/16/09 | 17:28 | 0 | 19.729 | 0 | 3 | 0 | 27.304 | 28.339 | 26.532 | 26.461 | 16.79 | 23.739 | 14.098 | 0 | 0 | 57.955 | 55.519 | 48.09 | 21.547 | 0 | 0 | 55.771 | 34.433 | [5 empty] | 0 | 0.843 | 16 | 2.4911 | 2.2927 | 1.1143 | 0.95238 | 1.3403 | 53.8041
04/16/09 | 17:29 | 0 | 19.762 | 0 | 3 | 0 | 27.142 | 27.89 | 26.492 | 26.419 | 16.971 | 23.793 | 14.156 | 0 | 0 | 57.984 | 55.62 | 48.121 | 21.579 | 0 | 0 | 55.734 | 34.464 | [5 empty] | 0 | 0.723 | 17 | 2.4742 | 2.2766 | 1.1136 | 0.95238 | 1.3242 | 53.5225
04/16/09 | 17:30 | 0 | 19.762 | 0 | 2 | 0 | 26.998 | 27.601 | 26.372 | 26.299 | 17.735 | 23.866 | 14.105 | 0 | 0 | 58.007 | 55.62 | 48.144 | 21.579 | 0 | 0 | 55.711 | 34.44 | [5 empty] | 0 | 0.699 | 18 | 2.489 | 2.2907 | 1.1142 | 0.95238 | 1.3384 | 53.7703
04/16/09 | 17:31 | 0 | 19.762 | 0 | 3 | 0 | 26.804 | 27.358 | 26.443 | 26.25 | 17.12 | 23.866 | 14.254 | 0 | 0 | 58.007 | 55.596 | 48.144 | 21.579 | 0 | 0 | 55.664 | 34.395 | [5 empty] | 0 | 0.554 | 19 | 2.4456 | 2.2495 | 1.1125 | 0.95238 | 1.2971 | 53.0378
04/16/09 | 17:32 | 0 | 19.729 | 0 | 3 | 0 | 26.605 | 27.11 | 26.532 | 26.291 | 16.961 | 23.93 | 14.196 | 0 | 0 | 57.955 | 55.566 | 48.09 | 21.569 | 0 | 0 | 55.657 | 34.34 | [5 empty] | 0 | 0.314 | 20 | 2.4625 | 2.2655 | 1.1132 | 0.95238 | 1.3132 | 53.326
04/16/09 | 17:33 | 0 | 19.762 | 0 | 3 | 0 | 26.637 | 26.926 | 26.613 | 26.443 | 22.807 | 24.131 | 13.982 | 0 | 0 | 57.961 | 55.596 | 48.097 | 21.601 | 0 | 0 | 55.664 | 34.395 | [5 empty] | 0 | 0.194 | 21 | 2.5248 | 2.3248 | 1.1157 | 0.95238 | 1.3724 | 54.3559
04/16/09 | 17:34 | 1 | 19.729 | 0 | 2 | 0 | 40.707 | 26.87 | 26.676 | 26.461 | 26.581 | 24.195 | 14.073 | 0 | 0 | 57.955 | 55.543 | 48.023 | 21.569 | 0 | 0 | 55.634 | 34.34 | [5 empty] | 19.729 | 14.246 | 22 | 2.4983 | 2.2996 | 1.1146 | 0.95238 | 1.3472 | 53.9243
04/16/09 | 17:35 | 0 | 19.704 | 0 | 3 | 0 | 44.858 | 38.428 | 26.772 | 26.605 | 26.895 | 24.34 | 14.022 | 2 | 0 | 57.932 | 55.519 | 48.046 | 21.547 | 0 | 0 | 55.634 | 34.34 | [5 empty] | 0 | 18.253 | 23 | 2.5132 | 2.3137 | 1.1152 | 0.95238 | 1.3613 | 54.1673
04/16/09 | 17:36 | 0 | 19.729 | 1 | 3 | 0 | 46.05 | 44.468 | 26.87 | 26.725 | 27.64 | 24.46 | 14.073 | 2 | 0 | 57.932 | 55.543 | 47.976 | 21.547 | 0 | 0 | 55.657 | 34.364 | [5 empty] | 0 | 19.325 | 24 | 2.4983 | 2.2996 | 1.1146 | 0.95238 | 1.3472 | 53.9243
04/16/09 | 17:37 | 0 | 19.729 | 0 | 2 | 0 | 47.014 | 45.889 | 27.037 | 26.797 | 25.303 | 24.533 | 14.047 | 1 | 0 | 57.911 | 55.519 | 47.952 | 21.547 | 0 | 0 | 55.657 | 34.34 | [5 empty] | 0 | 20.217 | 25 | 2.5059 | 2.3068 | 1.1149 | 0.95238 | 1.3544 | 54.0485
04/16/09 | 17:38 | 0 | 19.729 | 0 | 3 | 0 | 34.691 | 46.853 | 27.061 | 26.895 | 21.353 | 24.678 | 13.924 | 1 | 0 | 57.911 | 55.543 | 47.976 | 21.522 | 0 | 0 | 55.613 | 34.316 | [5 empty] | 0 | 7.796 | 26 | 2.5417 | 2.3408 | 1.1164 | 0.95238 | 1.3885 | 54.6264
04/16/09 | 17:39 | 0 | 19.762 | 0 | 2 | 0 | 30.033 | 38.294 | 27.167 | 26.973 | 20.129 | 24.781 | 14.032 | 0 | 0 | 57.941 | 55.55 | 48.053 | 21.554 | 0 | 0 | 55.643 | 34.347 | [5 empty] | 0 | 3.06 | 27 | 2.5103 | 2.3109 | 1.1151 | 0.95238 | 1.3586 | 54.1199
04/16/09 | 17:40 | 0 | 19.729 | 0 | 3 | 0 | 28.628 | 31.47 | 27.181 | 26.941 | 18.47 | 24.943 | 13.801 | 0 | 0 | 57.911 | 55.496 | 48.046 | 21.547 | 0 | 0 | 55.589 | 34.34 | [5 empty] | 0 | 1.687 | 28 | 2.5775 | 2.3749 | 1.1178 | 0.95238 | 1.4225 | 55.1882
04/16/09 | 17:41 | 0 | 19.704 | 0 | 2 | 0 | 28.145 | 29.447 | 27.206 | 26.99 | 17.529 | 25.038 | 13.776 | 0 | 0 | 57.911 | 55.519 | 48.046 | 21.547 | 0 | 0 | 55.589 | 34.34 | [5 empty] | 0 | 1.155 | 29 | 2.5848 | 2.3818 | 1.1181 | 0.95238 | 1.4294 | 55.3005
04/16/09 | 17:42 | 0 | 19.704 | 0 | 3 | 0 | 27.834 | 28.699 | 27.351 | 27.086 | 17.037 | 25.112 | 13.874 | 1 | 0 | 57.932 | 55.519 | 48.067 | 21.547 | 0 | 0 | 55.589 | 34.34 | [5 empty] | 0 | 0.748 | 30 | 2.5563 | 2.3547 | 1.117 | 0.95238 | 1.4023 | 54.8567
04/16/09 | 17:43 | 0 | 19.747 | 0 | 3 | 0 | 27.755 | 28.356 | 27.466 | 27.223 | 16.486 | 25.225 | 13.768 | 0 | 0 | 57.973 | 55.538 | 48.062 | 21.564 | 0 | 0 | 55.608 | 34.333 | [5 empty] | 0 | 0.532 | 31 | 2.5872 | 2.384 | 1.1182 | 0.95238 | 1.4316 | 55.3363
04/16/09 | 17:44 | 0 | 19.714 | 0 | 2 | 0 | 27.723 | 28.084 | 27.434 | 27.314 | 15.86 | 25.193 | 13.587 | 0 | 0 | 57.854 | 55.461 | 47.988 | 21.557 | 0 | 0 | 55.599 | 34.28 | [5 empty] | 0 | 0.409 | 32 | 2.6399 | 2.4341 | 1.1204 | 0.95238 | 1.4817 | 56.1293
04/16/09 | 17:45 | 0 | 19.747 | 0 | 3 | 0 | 27.777 | 28.045 | 27.562 | 27.417 | 16.091 | 25.176 | 13.695 | 0 | 0 | 57.95 | 55.515 | 48.109 | 21.564 | 0 | 0 | 55.629 | 34.311 | [5 empty] | 0 | 0.36 | 33 | 2.6084 | 2.4042 | 1.1191 | 0.95238 | 1.4518 | 55.66
04/16/09 | 17:46 | 0 | 19.747 | 0 | 3 | 0 | 27.755 | 28.067 | 27.49 | 27.513 | 16.189 | 25.176 | 13.967 | 0 | 0 | 57.929 | 55.515 | 48.086 | 21.564 | 0 | 0 | 55.561 | 34.333 | [5 empty] | 0 | 0.242 | 34 | 2.5292 | 2.3289 | 1.1159 | 0.95238 | 1.3766 | 54.4262
04/16/09 | 17:47 | 0 | 19.747 | 0 | 2 | 0 | 27.922 | 28.02 | 27.417 | 27.49 | 25.514 | 25.056 | 13.942 | 0 | 0 | 57.929 | 55.515 | 48.086 | 21.564 | 0 | 0 | 55.561 | 34.287 | [5 empty] | 0 | 0.432 | 35 | 2.5365 | 2.3359 | 1.1162 | 0.95238 | 1.3835 | 54.5428
04/16/09 | 17:48 | 1 | 19.689 | 1 | 3 | 0 | 43.398 | 28.155 | 27.385 | 27.336 | 27.096 | 24.953 | 13.934 | 1 | 0 | 57.877 | 55.508 | 48.062 | 21.564 | 0 | 0 | 55.538 | 34.287 | [5 empty] | 19.689 | 16.062 | 36 | 2.5388 | 2.3381 | 1.1163 | 0.95238 | 1.3857 | 54.58
04/16/09 | 17:49 | 0 | 19.714 | 0 | 3 | 0 | 46.587 | 41.305 | 27.36 | 27.289 | 27.77 | 24.855 | 13.736 | 1 | 0 | 57.9 | 55.461 | 47.941 | 21.532 | 0 | 0 | 55.484 | 34.302 | [5 empty] | 0 | 19.298 | 37 | 2.5965 | 2.3929 | 1.1186 | 0.95238 | 1.4405 | 55.4788
04/16/09 | 17:50 | 0 | 19.747 | 0 | 2 | 0 | 38.375 | 46.113 | 27.417 | 27.297 | 19.375 | 24.864 | 13.695 | 1 | 0 | 57.929 | 55.491 | 47.995 | 21.564 | 0 | 0 | 55.515 | 34.357 | [5 empty] | 0 | 11.078 | 38 | 2.6084 | 2.4042 | 1.1191 | 0.95238 | 1.4518 | 55.66
04/16/09 | 17:51 | 0 | 19.714 | 0 | 3 | 0 | 31.07 | 42.221 | 27.41 | 27.289 | 17.836 | 24.832 | 13.711 | 0 | 0 | 57.854 | 55.44 | 47.988 | 21.508 | 0 | 0 | 55.484 | 34.28 | [5 empty] | 0 | 3.781 | 39 | 2.6038 | 2.3998 | 1.1189 | 0.95238 | 1.4474 | 55.5895
04/16/09 | 17:52 | 0 | 19.739 | 0 | 2 | 0 | 29.168 | 33.01 | 27.554 | 27.336 | 16.971 | 24.808 | 13.587 | 1 | 0 | 57.854 | 55.417 | 47.988 | 21.508 | 0 | 0 | 55.484 | 34.28 | [5 empty] | 0 | 1.832 | 40 | 2.6399 | 2.4341 | 1.1204 | 0.95238 | 1.4817 | 56.1293
04/16/09 | 17:53 | 0 | 19.747 | 0 | 2 | 0 | 28.55 | 30.092 | 27.562 | 27.417 | 16.808 | 24.791 | 13.721 | 0 | 0 | 57.884 | 55.47 | 48.109 | 21.539 | 0 | 0 | 55.561 | 34.311 | [5 empty] | 0 | 1.133 | 41 | 2.6008 | 2.397 | 1.1188 | 0.95238 | 1.4446 | 55.5453
04/16/09 | 17:54 | 0 | 19.747 | 0 | 3 | 0 | 28.236 | 29.175 | 27.466 | 27.441 | 17.004 | 24.766 | 13.67 | 0 | 0 | 57.907 | 55.47 | 48.062 | 21.564 | 0 | 0 | 55.515 | 34.287 | [5 empty] | 0 | 0.795 | 42 | 2.6157 | 2.4111 | 1.1194 | 0.95238 | 1.4588 | 55.7696
04/16/09 | 17:55 | 0 | 19.714 | 0 | 2 | 0 | 28.059 | 28.709 | 27.434 | 27.289 | 17.22 | 24.712 | 13.786 | 0 | 0 | 57.854 | 55.44 | 48.055 | 21.532 | 0 | 0 | 55.417 | 34.302 | [5 empty] | 0 | 0.77 | 43 | 2.5819 | 2.379 | 1.118 | 0.95238 | 1.4267 | 55.2556
04/16/09 | 17:56 | 0 | 19.714 | 0 | 3 | 0 | 27.89 | 28.493 | 27.481 | 27.314 | 16.28 | 24.712 | 13.54 | 0 | 0 | 57.884 | 55.47 | 48.086 | 21.564 | 0 | 0 | 55.515 | 34.333 | [5 empty] | 0 | 0.576 | 44 | 2.6536 | 2.4471 | 1.1209 | 0.95238 | 1.4947 | 56.33
04/16/09 | 17:57 | 0 | 19.714 | 0 | 3 | 0 | 27.77 | 28.253 | 27.579 | 27.41 | 15.614 | 24.663 | 13.612 | 0 | 0 | 57.854 | 55.417 | 48.079 | 21.508 | 0 | 0 | 55.44 | 34.302 | [5 empty] | 0 | 0.36 | 45 | 2.6326 | 2.4272 | 1.1201 | 0.95238 | 1.4748 | 56.0216
04/16/09 | 17:58 | 0 | 19.714 | 0 | 2 | 0 | 27.77 | 28.108 | 27.603 | 27.505 | 15.91 | 24.688 | 13.439 | 0 | 0 | 57.831 | 55.417 | 48.055 | 21.532 | 0 | 0 | 55.44 | 34.256 | [5 empty] | 0 | 0.265 | 46 | 2.683 | 2.4751 | 1.1221 | 0.95238 | 1.5227 | 56.7546
04/16/09 | 17:59 | 0 | 19.747 | 1 | 3 | 0 | 27.826 | 28.045 | 27.731 | 27.586 | 15.621 | 24.671 | 13.522 | 0 | 0 | 57.838 | 55.447 | 48.039 | 21.564 | 0 | 0 | 55.447 | 34.287 | [5 empty] | 0 | 0.24 | 47 | 2.6588 | 2.4521 | 1.1211 | 0.95238 | 1.4997 | 56.4064
04/16/09 | 18:00 | 0 | 19.739 | 0 | 2 | 0 | 40.341 | 28.059 | 27.723 | 27.65 | 26.926 | 24.639 | 13.587 | 1 | 0 | 57.809 | 55.417 | 48.009 | 21.532 | 0 | 0 | 55.302 | 34.232 | [5 empty] | 0 | 12.691 | 48 | 2.6399 | 2.4341 | 1.1204 | 0.95238 | 1.4817 | 56.1293
04/16/09 | 18:01 | 0 | 19.739 | 0 | 3 | 0 | 42.575 | 35.172 | 27.699 | 27.65 | 21.338 | 24.568 | 13.663 | 1 | 0 | 57.786 | 55.393 | 48.009 | 21.532 | 0 | 0 | 55.347 | 34.256 | [5 empty] | 0 | 14.925 | 49 | 2.6177 | 2.4131 | 1.1195 | 0.95238 | 1.4607 | 55.8002
04/16/09 | 18:02 | 0 | 19.689 | 0 | 2 | 0 | 32.203 | 44.008 | 27.625 | 27.674 | 18.208 | 24.614 | 13.489 | 0 | 0 | 57.786 | 55.37 | 47.941 | 21.508 | 0 | 0 | 55.302 | 34.256 | [5 empty] | 0 | 4.529 | 50 | 2.6684 | 2.4612 | 1.1215 | 0.95238 | 1.5089 | 56.5456
04/16/09 | 18:03 | 0 | 19.724 | 0 | 3 | 0 | 29.442 | 34.335 | 27.635 | 27.562 | 17.228 | 24.6 | 13.597 | 0 | 0 | 57.749 | 55.354 | 47.971 | 21.539 | 0 | 0 | 55.286 | 34.218 | [5 empty] | 0 | 1.88 | 51 | 2.637 | 2.4314 | 1.1202 | 0.95238 | 1.479 | 56.0863
04/16/09 | 18:04 | 0 | 19.699 | 0 | 2 | 0 | 28.648 | 30.332 | 27.586 | 27.515 | 16.365 | 24.528 | 13.55 | 0 | 0 | 57.749 | 55.354 | 47.995 | 21.517 | 0 | 0 | 55.309 | 34.218 | [5 empty] | 0 | 1.133 | 52 | 2.6506 | 2.4444 | 1.1208 | 0.95238 | 1.492 | 56.2875
04/16/09 | 18:05 | 0 | 19.724 | 0 | 2 | 0 | 28.309 | 29.224 | 27.539 | 27.49 | 15.82 | 24.528 | 13.401 | 1 | 0 | 57.749 | 55.354 | 47.971 | 21.493 | 0 | 0 | 55.263 | 34.263 | [5 empty] | 0 | 0.819 | 53 | 2.694 | 2.4856 | 1.1225 | 0.95238 | 1.5332 | 56.9119
04/16/09 | 18:06 | 0 | 19.724 | 0 | 3 | 0 | 28.094 | 28.79 | 27.37 | 27.466 | 15.797 | 24.504 | 13.474 | 0 | 0 | 57.749 | 55.333 | 48.018 | 21.517 | 0 | 0 | 55.239 | 34.239 | [5 empty] | 0 | 0.628 | 54 | 2.6728 | 2.4654 | 1.1217 | 0.95238 | 1.513 | 56.6085
04/16/09 | 18:07 | 0 | 19.699 | 0 | 2 | 0 | 27.924 | 28.503 | 27.25 | 27.321 | 14.98 | 24.551 | 13.326 | 0 | 0 | 57.749 | 55.354 | 48.018 | 21.517 | 0 | 0 | 55.216 | 34.239 | [5 empty] | 0 | 0.603 | 55 | 2.7159 | 2.5064 | 1.1234 | 0.95238 | 1.554 | 57.2186
04/16/09 | 18:08 | 0 | 19.699 | 0 | 3 | 0 | 27.755 | 28.285 | 27.275 | 27.177 | 14.538 | 24.479 | 13.203 | 0 | 0 | 57.749 | 55.333 | 47.971 | 21.493 | 0 | 0 | 55.263 | 34.239 | [5 empty] | 0 | 0.578 | 56 | 2.7517 | 2.5404 | 1.1249 | 0.95238 | 1.588 | 57.7111
04/16/09 | 18:09 | 0 | 19.724 | 0 | 2 | 0 | 27.586 | 28.045 | 27.321 | 27.177 | 14.314 | 24.43 | 13.376 | 0 | 0 | 57.726 | 55.309 | 47.971 | 21.493 | 0 | 0 | 55.286 | 34.263 | [5 empty] | 0 | 0.409 | 57 | 2.7013 | 2.4925 | 1.1228 | 0.95238 | 1.5401 | 57.0147
04/16/09 | 18:10 | 0 | 19.699 | 0 | 3 | 0 | 27.49 | 27.851 | 27.297 | 27.25 | 13.944 | 24.406 | 13.253 | 0 | 0 | 57.681 | 55.333 | 47.995 | 21.517 | 0 | 0 | 55.263 | 34.239 | [5 empty] | 0 | 0.24 | 58 | 2.7371 | 2.5266 | 1.1243 | 0.95238 | 1.5742 | 57.5125
04/16/09 | 18:11 | 0 | 19.666 | 1 | 2 | 0 | 28.542 | 27.699 | 27.363 | 27.218 | 24.906 | 24.423 | 13.293 | 0 | 0 | 57.674 | 55.256 | 47.941 | 21.461 | 0 | 0 | 55.232 | 34.187 | [5 empty] | 0 | 1.324 | 59 | 2.7255 | 2.5155 | 1.1238 | 0.95238 | 1.5631 | 57.352
04/16/09 | 18:12 | 1 | 19.666 | 0 | 3 | 0 | 43.162 | 28.013 | 27.434 | 27.314 | 20.131 | 24.423 | 13.22 | 1 | 0 | 57.681 | 55.286 | 47.948 | 21.517 | 2 | 0 | 57.211 | 30.261 | [5 empty] | 19.666 | 15.848 | 60 | 2.7467 | 2.5357 | 1.1247 | 0.95238 | 1.5833 | 57.6438
04/16/09 | 18:13 | 0 | 19.724 | 0 | 2 | 0 | 32.453 | 41.69 | 27.515 | 27.417 | 16.808 | 24.406 | 13.276 | 0 | 0 | 57.681 | 55.148 | 47.696 | 21.517 | 2 | 0 | 59.721 | 21.154 | [5 empty] | 0 | 5.036 | 61 | 2.7304 | 2.5202 | 1.124 | 0.95238 | 1.5678 | 57.4204
04/16/09 | 18:14 | 0 | 19.724 | 0 | 2 | 1 | 29.177 | 34.876 | 27.586 | 27.466 | 15.697 | 24.479 | 13.203 | 0 | 0 | 57.637 | 55.057 | 46.55 | 21.493 | 0 | 0 | 59.99 | 19.968 | [5 empty] | 0 | 1.711 | 62 | 2.7517 | 2.5404 | 1.1249 | 0.95238 | 1.588 | 57.7111
04/16/09 | 18:15 | 0 | 19.699 | 0 | 3 | 0 | 28.358 | 30.141 | 27.586 | 27.49 | 14.882 | 24.504 | 13.13 | 0 | 0 | 57.637 | 54.964 | 45.404 | 21.517 | 0 | 0 | 59.967 | 20.116 | [5 empty] | 0 | 0.868 | 0 | 2.7729 | 2.5606 | 1.1257 | 0.95238 | 1.6082 | 57.9974
04/16/09 | 18:16 | 0 | 19.724 | 0 | 2 | 0 | 28.116 | 28.888 | 27.539 | 27.49 | 15.327 | 24.528 | 13.178 | 0 | 0 | 57.637 | 54.943 | 44.415 | 21.493 | 0 | 0 | 59.833 | 20.529 | [5 empty] | 0 | 0.626 | 1 | 2.759 | 2.5473 | 1.3266 | 1.1538 | 1.3935 | 50.5074
04/16/09 | 18:17 | 0 | 19.666 | 0 | 2 | 0 | 27.939 | 28.493 | 27.363 | 27.459 | 14.875 | 24.472 | 13.243 | 1 | 0 | 57.608 | 54.912 | 43.516 | 21.461 | 0 | 0 | 59.691 | 20.931 | [5 empty] | 0 | 0.48 | 2 | 2.74 | 2.5293 | 1.3259 | 1.1538 | 1.3755 | 50.1997
04/16/09 | 18:18 | 0 | 19.691 | 0 | 3 | 0 | 27.797 | 28.229 | 27.218 | 27.289 | 14.404 | 24.423 | 13.145 | 0 | 0 | 57.585 | 54.866 | 42.927 | 21.486 | 0 | 0 | 59.534 | 21.316 | [5 empty] | 0 | 0.508 | 3 | 2.7686 | 2.5565 | 1.327 | 1.1538 | 1.4026 | 50.6621
04/16/09 | 18:19 | 0 | 19.724 | 0 | 2 | 0 | 27.684 | 28.14 | 27.081 | 27.152 | 14.289 | 24.406 | 13.253 | 0 | 0 | 57.592 | 54.849 | 42.535 | 21.493 | 0 | 0 | 59.452 | 21.684 | [5 empty] | 0 | 0.532 | 4 | 2.7371 | 2.5266 | 1.3258 | 1.1538 | 1.3727 | 50.152
04/16/09 | 18:20 | 0 | 19.691 | 0 | 3 | 0 | 27.434 | 27.964 | 27 | 26.976 | 14.085 | 24.327 | 13.145 | 0 | 0 | 57.539 | 54.796 | 42.2 | 21.486 | 0 | 0 | 59.356 | 21.966 | [5 empty] | 0 | 0.458 | 5 | 2.7686 | 2.5565 | 1.327 | 1.1538 | 1.4026 | 50.6621
04/16/09 | 18:21 | 0 | 19.666 | 0 | 2 | 0 | 27.265 | 27.772 | 27 | 26.855 | 14.035 | 24.278 | 13.12 | 0 | 0 | 57.539 | 54.796 | 41.987 | 21.486 | 0 | 0 | 59.244 | 22.28 | [5 empty] | 0 | 0.41 | 6 | 2.7759 | 2.5634 | 1.3273 | 1.1538 | 1.4095 | 50.7785
04/16/09 | 18:22 | 0 | 19.699 | 0 | 3 | 0 | 27.25 | 27.586 | 27.032 | 26.936 | 23.565 | 24.31 | 13.228 | 0 | 0 | 57.569 | 54.826 | 41.901 | 21.539 | 0 | 0 | 59.182 | 22.601 | [5 empty] | 0 | 0.314 | 7 | 2.7444 | 2.5335 | 1.3261 | 1.1538 | 1.3796 | 50.2711
04/16/09 | 18:23 | 0 | 19.696 | 1 | 2 | 0 | 43.8 | 27.39 | 27.005 | 26.934 | 25.875 | 24.259 | 13.2 | 1 | 0 | 57.521 | 54.824 | 41.757 | 21.512 | 0 | 0 | 59.089 | 22.864 | [5 empty] | 0 | 16.866 | 8 | 2.7526 | 2.5412 | 1.3264 | 1.1538 | 1.3874 | 50.4038
04/16/09 | 18:24 | 0 | 19.689 | 0 | 3 | 0 | 46.93 | 40.6 | 27.074 | 26.951 | 26.831 | 24.158 | 13.245 | 1 | 0 | 57.514 | 54.749 | 41.657 | 21.483 | 0 | 0 | 58.927 | 23.074 | [5 empty] | 0 | 19.979 | 9 | 2.7395 | 2.5288 | 1.3259 | 1.1538 | 1.3749 | 50.1902
04/16/09 | 18:25 | 0 | 19.666 | 0 | 2 | 0 | 37.593 | 46.242 | 27.169 | 27 | 19.048 | 24.158 | 13.072 | 1 | 0 | 57.494 | 54.702 | 41.609 | 21.461 | 0 | 0 | 58.861 | 23.315 | [5 empty] | 0 | 10.593 | 10 | 2.7898 | 2.5767 | 1.3279 | 1.1538 | 1.4228 | 51.0003
04/16/09 | 18:26 | 0 | 19.696 | 0 | 3 | 0 | 30.619 | 41.92 | 27.319 | 27.054 | 17.793 | 24.212 | 13.276 | 1 | 0 | 57.521 | 54.754 | 41.568 | 21.512 | 0 | 0 | 58.819 | 23.609 | [5 empty] | 0 | 3.565 | 11 | 2.7304 | 2.5202 | 1.3255 | 1.1538 | 1.3664 | 50.0418
04/16/09 | 18:27 | 0 | 19.666 | 0 | 2 | 0 | 28.783 | 32.634 | 27.41 | 27.096 | 17.024 | 24.158 | 13.293 | 0 | 0 | 57.471 | 54.702 | 41.588 | 21.436 | 0 | 0 | 58.749 | 23.844 | [5 empty] | 0 | 1.687 | 12 | 2.7255 | 2.5155 | 1.3253 | 1.1538 | 1.3617 | 49.9601
04/16/09 | 18:28 | 0 | 19.689 | 0 | 2 | 0 | 28.204 | 29.746 | 27.338 | 27.24 | 16.554 | 24.134 | 13.318 | 0 | 0 | 57.494 | 54.679 | 41.609 | 21.461 | 0 | 0 | 58.68 | 24.038 | [5 empty] | 0 | 0.964 | 13 | 2.7182 | 2.5086 | 1.325 | 1.1538 | 1.3547 | 49.8393
04/16/09 | 18:29 | 0 | 19.666 | 0 | 3 | 0 | 27.915 | 28.783 | 27.194 | 27.194 | 16.282 | 24.134 | 13.318 | 0 | 0 | 57.514 | 54.679 | 41.588 | 21.461 | 0 | 0 | 58.591 | 24.303 | [5 empty] | 0 | 0.721 | 14 | 2.7182 | 2.5086 | 1.325 | 1.1538 | 1.3547 | 49.8393
04/16/09 | 18:30 | 0 | 19.641 | 0 | 2 | 0 | 27.723 | 28.398 | 27 | 27.049 | 15.739 | 24.109 | 13.268 | 0 | 0 | 57.514 | 54.679 | 41.588 | 21.436 | 0 | 0 | 58.523 | 24.519 | [5 empty] | 0 | 0.674 | 15 | 2.7328 | 2.5224 | 1.3256 | 1.1538 | 1.3686 | 50.0802
04/16/09 | 18:31 | 0 | 19.666 | 0 | 3 | 0 | 27.53 | 28.133 | 26.951 | 26.88 | 15.49 | 24.109 | 13.195 | 0 | 0 | 57.514 | 54.679 | 41.609 | 21.461 | 0 | 0 | 58.502 | 24.737 | [5 empty] | 0 | 0.65 | 16 | 2.754 | 2.5426 | 1.3264 | 1.1538 | 1.3888 | 50.4274
04/16/09 | 18:32 | 0 | 19.666 | 0 | 3 | 0 | 27.338 | 27.77 | 26.88 | 26.806 | 15.787 | 24.085 | 12.971 | 0 | 0 | 57.537 | 54.726 | 41.633 | 21.436 | 0 | 0 | 58.434 | 24.928 | [5 empty] | 0 | 0.532 | 17 | 2.8192 | 2.6046 | 1.3291 | 1.1538 | 1.4508 | 51.4599
04/16/09 | 18:33 | 0 | 19.641 | 0 | 3 | 0 | 27.145 | 27.625 | 26.88 | 26.76 | 14.404 | 24.063 | 12.899 | 0 | 0 | 57.514 | 54.679 | 41.609 | 21.461 | 0 | 0 | 58.368 | 25.122 | [5 empty] | 0 | 0.385 | 18 | 2.8402 | 2.6246 | 1.3299 | 1.1538 | 1.4707 | 51.7817
04/16/09 | 18:34 | 0 | 19.666 | 0 | 2 | 0 | 27.074 | 27.41 | 26.929 | 26.711 | 17.987 | 24.038 | 12.949 | 0 | 0 | 57.494 | 54.702 | 41.609 | 21.461 | 0 | 0 | 58.276 | 25.338 | [5 empty] | 0 | 0.363 | 19 | 2.8257 | 2.6107 | 1.3293 | 1.1538 | 1.4569 | 51.5588
04/16/09 | 18:35 | 1 | 19.666 | 1 | 3 | 0 | 40.435 | 27.314 | 27.025 | 26.784 | 25.892 | 24.038 | 12.899 | 1 | 0 | 57.494 | 54.679 | 41.633 | 21.461 | 0 | 0 | 58.233 | 25.482 | [5 empty] | 19.666 | 13.651 | 20 | 2.8402 | 2.6246 | 1.3299 | 1.1538 | 1.4707 | 51.7817
04/16/09 | 18:36 | 0 | 19.634 | 0 | 3 | 0 | 45.525 | 36.763 | 27.042 | 26.873 | 26.559 | 24.006 | 12.989 | 1 | 0 | 57.464 | 54.604 | 41.602 | 21.461 | 0 | 0 | 58.187 | 25.651 | [5 empty] | 0 | 18.652 | 21 | 2.814 | 2.5996 | 1.3289 | 1.1538 | 1.4458 | 51.3787
04/16/09 | 18:37 | 0 | 19.666 | 0 | 2 | 0 | 46.954 | 44.958 | 27.216 | 26.929 | 27.434 | 23.964 | 13.047 | 2 | 0 | 57.471 | 54.635 | 41.609 | 21.461 | 0 | 0 | 58.121 | 25.867 | [5 empty] | 0 | 20.025 | 22 | 2.7971 | 2.5836 | 1.3282 | 1.1538 | 1.4297 | 51.115
04/16/09 | 18:38 | 0 | 19.666 | 0 | 3 | 0 | 45.808 | 46.678 | 27.338 | 27.12 | 21.821 | 24.038 | 12.899 | 2 | 0 | 57.471 | 54.635 | 41.633 | 21.461 | 0 | 0 | 58.03 | 26.012 | [5 empty] | 0 | 18.688 | 23 | 2.8402 | 2.6246 | 1.3299 | 1.1538 | 1.4707 | 51.7817
04/16/09 | 18:39 | 0 | 19.689 | 0 | 2 | 0 | 33.503 | 47.252 | 27.483 | 27.169 | 17.024 | 24.063 | 12.677 | 0 | 0 | 57.471 | 54.611 | 41.609 | 21.461 | 0 | 0 | 58.009 | 26.157 | [5 empty] | 0 | 6.334 | 24 | 2.9049 | 2.686 | 1.3326 | 1.1538 | 1.5322 | 52.7448
04/16/09 | 18:40 | 0 | 19.656 | 0 | 2 | 0 | 29.786 | 36.808 | 27.427 | 27.208 | 16.571 | 24.006 | 12.816 | 0 | 0 | 57.441 | 54.581 | 41.674 | 21.429 | 0 | 0 | 57.911 | 26.198 | [5 empty] | 0 | 2.578 | 25 | 2.8644 | 2.6475 | 1.3309 | 1.1538 | 1.4937 | 52.1469
04/16/09 | 18:41 | 0 | 19.634 | 0 | 3 | 0 | 28.726 | 31.159 | 27.353 | 27.258 | 15.805 | 24.031 | 12.743 | 0 | 0 | 57.418 | 54.581 | 41.698 | 21.451 | 0 | 0 | 57.866 | 26.365 | [5 empty] | 0 | 1.468 | 26 | 2.8856 | 2.6677 | 1.3318 | 1.1538 | 1.5139 | 52.463
04/16/09 | 18:42 | 0 | 19.608 | 0 | 2 | 0 | 28.27 | 29.499 | 27.208 | 27.162 | 15.805 | 24.006 | 12.667 | 1 | 0 | 57.464 | 54.581 | 41.719 | 21.429 | 0 | 0 | 57.888 | 26.51 | [5 empty] | 0 | 1.108 | 27 | 2.9078 | 2.6888 | 1.3327 | 1.1538 | 1.5349 | 52.7871
04/16/09 | 18:43 | 0 | 19.641 | 0 | 3 | 0 | 27.939 | 28.832 | 27.049 | 27.074 | 15.269 | 24.038 | 12.725 | 0 | 0 | 57.516 | 54.637 | 41.777 | 21.461 | 0 | 0 | 57.854 | 26.711 | [5 empty] | 0 | 0.865 | 28 | 2.8909 | 2.6727 | 1.332 | 1.1538 | 1.5189 | 52.5402
04/16/09 | 18:44 | 0 | 19.664 | 0 | 3 | 0 | 27.625 | 28.395 | 27.118 | 26.902 | 14.525 | 24.011 | 12.697 | 0 | 0 | 57.471 | 54.588 | 41.796 | 21.434 | 0 | 0 | 57.738 | 26.806 | [5 empty] | 0 | 0.723 | 29 | 2.899 | 2.6805 | 1.3323 | 1.1538 | 1.5266 | 52.6598
04/16/09 | 18:45 | 0 | 19.664 | 0 | 3 | 0 | 27.407 | 28.081 | 27.118 | 26.998 | 14.452 | 23.987 | 12.672 | 0 | 0 | 57.537 | 54.611 | 41.82 | 21.459 | 0 | 0 | 57.806 | 26.973 | [5 empty] | 0 | 0.409 | 30 | 2.9063 | 2.6874 | 1.3326 | 1.1538 | 1.5335 | 52.766
04/16/09 | 18:46 | 0 | 19.664 | 1 | 3 | 0 | 27.336 | 27.745 | 27.238 | 26.973 | 14.279 | 23.987 | 12.821 | 0 | 0 | 57.514 | 54.611 | 41.774 | 21.434 | 0 | 0 | 57.761 | 27.118 | [5 empty] | 0 | 0.363 | 31 | 2.8629 | 2.6461 | 1.3309 | 1.1538 | 1.4923 | 52.1251
04/16/09 | 18:47 | 0 | 19.664 | 0 | 3 | 0 | 27.262 | 27.672 | 27.456 | 27.142 | 13.932 | 23.962 | 12.672 | 0 | 0 | 57.471 | 54.565 | 41.82 | 21.434 | 0 | 0 | 57.672 | 27.216 | [5 empty] | 0 | 0.12 | 32 | 2.9063 | 2.6874 | 1.3326 | 1.1538 | 1.5335 | 52.766
04/16/09 | 18:48 | 0 | 19.664 | 0 | 2 | 0 | 30.323 | 27.576 | 27.696 | 27.383 | 25.384 | 23.962 | 12.748 | 0 | 0 | 57.471 | 54.565 | 41.796 | 21.459 | 0 | 0 | 57.672 | 27.383 | [5 empty] | 0 | 2.94 | 33 | 2.8842 | 2.6664 | 1.3317 | 1.1538 | 1.5125 | 52.4415
04/16/09 | 18:49 | 1 | 19.686 | 0 | 3 | 0 | 44.006 | 29.913 | 27.721 | 27.576 | 26.588 | 23.866 | 12.672 | 1 | 0 | 57.471 | 54.541 | 41.82 | 21.459 | 0 | 0 | 57.603 | 27.505 | [5 empty] | 19.686 | 16.43 | 34 | 2.9063 | 2.6874 | 1.3326 | 1.1538 | 1.5335 | 52.766
04/16/09 | 18:50 | 0 | 19.664 | 0 | 3 | 0 | 45.966 | 43.207 | 27.696 | 27.625 | 27.576 | 23.842 | 12.65 | 2 | 0 | 57.448 | 54.541 | 41.82 | 21.434 | 0 | 0 | 57.514 | 27.601 | [5 empty] | 0 | 18.341 | 35 | 2.9127 | 2.6935 | 1.3329 | 1.1538 | 1.5396 | 52.859
04/16/09 | 18:51 | 0 | 19.686 | 0 | 3 | 0 | 46.884 | 45.852 | 27.672 | 27.601 | 28.324 | 23.866 | 12.549 | 1 | 0 | 57.425 | 54.518 | 41.774 | 21.434 | 0 | 0 | 57.514 | 27.696 | [5 empty] | 0 | 19.283 | 36 | 2.9421 | 2.7214 | 1.3341 | 1.1538 | 1.5676 | 53.2808
04/16/09 | 18:52 | 0 | 19.686 | 0 | 2 | 0 | 46.517 | 46.769 | 27.672 | 27.576 | 21.314 | 23.866 | 12.426 | 2 | 0 | 57.402 | 54.541 | 41.796 | 21.409 | 0 | 0 | 57.537 | 27.77 | [5 empty] | 0 | 18.941 | 37 | 2.9779 | 2.7555 | 1.3355 | 1.1538 | 1.6016 | 53.7832
04/16/09 | 18:53 | 0 | 19.664 | 0 | 3 | 0 | 33.971 | 47.434 | 27.696 | 27.576 | 17.539 | 23.94 | 12.624 | 1 | 0 | 57.448 | 54.541 | 41.844 | 21.409 | 0 | 0 | 57.448 | 27.866 | [5 empty] | 0 | 6.395 | 38 | 2.9203 | 2.7007 | 1.3332 | 1.1538 | 1.5468 | 52.9684
04/16/09 | 18:54 | 0 | 19.664 | 0 | 3 | 0 | 30.202 | 36.557 | 27.696 | 27.552 | 16.081 | 23.94 | 12.524 | 0 | 0 | 57.425 | 54.518 | 41.915 | 21.409 | 0 | 0 | 57.448 | 28.01 | [5 empty] | 0 | 2.65 | 39 | 2.9494 | 2.7284 | 1.3344 | 1.1538 | 1.5745 | 53.3839
04/16/09 | 18:55 | 0 | 19.654 | 0 | 2 | 0 | 29.013 | 31.303 | 27.616 | 27.449 | 16.172 | 23.859 | 12.443 | 0 | 0 | 57.441 | 54.488 | 41.906 | 21.402 | 0 | 0 | 57.35 | 28.074 | [5 empty] | 0 | 1.564 | 40 | 2.973 | 2.7508 | 1.3353 | 1.1538 | 1.5969 | 53.7145
04/16/09 | 18:56 | 0 | 19.664 | 0 | 3 | 0 | 28.515 | 29.839 | 27.647 | 27.456 | 16.008 | 23.94 | 12.549 | 0 | 0 | 57.471 | 54.497 | 41.937 | 21.434 | 0 | 0 | 57.379 | 28.202 | [5 empty] | 0 | 1.059 | 41 | 2.9421 | 2.7214 | 1.3341 | 1.1538 | 1.5676 | 53.2808
04/16/09 | 18:57 | 0 | 19.631 | 0 | 3 | 0 | 28.148 | 29.087 | 27.64 | 27.424 | 15.531 | 23.93 | 12.516 | 0 | 0 | 57.441 | 54.488 | 41.906 | 21.427 | 0 | 0 | 57.306 | 28.243 | [5 empty] | 0 | 0.724 | 42 | 2.9517 | 2.7306 | 1.3345 | 1.1538 | 1.5767 | 53.4168
04/16/09 | 18:58 | 0 | 19.664 | 1 | 2 | 0 | 27.986 | 28.685 | 27.745 | 27.481 | 14.897 | 23.962 | 12.524 | 0 | 0 | 57.471 | 54.497 | 41.937 | 21.409 | 0 | 0 | 57.313 | 28.346 | [5 empty] | 0 | 0.505 | 43 | 2.9494 | 2.7284 | 1.3344 | 1.1538 | 1.5745 | 53.3839
04/16/09 | 18:59 | 0 | 19.664 | 0 | 3 | 0 | 27.937 | 28.444 | 27.792 | 27.647 | 15.02 | 23.962 | 12.549 | 0 | 0 | 57.471 | 54.497 | 41.961 | 21.434 | 0 | 0 | 57.291 | 28.444 | [5 empty] | 0 | 0.29 | 44 | 2.9421 | 2.7214 | 1.3341 | 1.1538 | 1.5676 | 53.2808
04/16/09 | 19:00 | 0 | 19.664 | 0 | 3 | 0 | 27.961 | 28.3 | 28.081 | 27.696 | 14.575 | 23.915 | 12.524 | 0 | 0 | 57.448 | 54.518 | 41.985 | 21.434 | 0 | 0 | 57.291 | 28.515 | [5 empty] | 0 | 0.265 | 45 | 2.9494 | 2.7284 | 1.3344 | 1.1538 | 1.5745 | 53.3839
04/16/09 | 19:01 | 0 | 19.631 | 0 | 3 | 0 | 27.978 | 28.194 | 28.363 | 27.978 | 14.593 | 23.884 | 12.418 | 0 | 0 | 57.395 | 54.467 | 41.93 | 21.402 | 0 | 0 | 57.215 | 28.557 | [5 empty] | 0 | 0 | 46 | 2.9803 | 2.7577 | 1.3356 | 1.1538 | 1.6039 | 53.8155
04/16/09 | 19:02 | 0 | 19.686 | 0 | 3 | 0 | 30.372 | 28.275 | 28.444 | 28.371 | 26.397 | 23.891 | 12.451 | 0 | 0 | 57.402 | 54.474 | 42.009 | 21.385 | 0 | 0 | 57.245 | 28.66 | [5 empty] | 0 | 2.001 | 47 | 2.9707 | 2.7486 | 1.3352 | 1.1538 | 1.5947 | 53.6821
04/16/09 | 19:03 | 1 | 19.631 | 0 | 3 | 0 | 44.468 | 30.266 | 28.363 | 28.388 | 27.326 | 23.884 | 12.245 | 2 | 0 | 57.37 | 54.418 | 41.954 | 21.402 | 0 | 0 | 57.192 | 28.724 | [5 empty] | 19.631 | 16.08 | 48 | 3.0307 | 2.8056 | 1.3377 | 1.1538 | 1.6517 | 54.501
04/16/09 | 19:04 | 0 | 19.601 | 0 | 3 | 0 | 46.641 | 43.568 | 28.189 | 28.26 | 28.309 | 23.805 | 12.438 | 1 | 0 | 57.343 | 54.39 | 41.925 | 21.348 | 0 | 0 | 57.188 | 28.719 | [5 empty] | 0 | 18.381 | 49 | 2.9745 | 2.7522 | 1.3354 | 1.1538 | 1.5983 | 53.7347
04/16/09 | 19:05 | 0 | 19.656 | 0 | 2 | 0 | 47.794 | 46.51 | 28.126 | 28.197 | 28.846 | 23.861 | 12.225 | 2 | 0 | 57.35 | 54.397 | 41.956 | 21.405 | 0 | 0 | 57.195 | 28.822 | [5 empty] | 0 | 19.597 | 50 | 3.0365 | 2.8111 | 1.3379 | 1.1538 | 1.6573 | 54.5788
04/16/09 | 19:06 | 0 | 19.576 | 0 | 3 | 1 | 39.574 | 47.581 | 28.02 | 28.069 | 20.36 | 23.876 | 12.167 | 1 | 0 | 57.3 | 54.366 | 41.97 | 21.348 | 0 | 0 | 57.165 | 28.864 | [5 empty] | 0 | 11.505 | 51 | 3.0534 | 2.8272 | 1.3386 | 1.1538 | 1.6733 | 54.8027
04/16/09 | 19:07 | 0 | 19.576 | 0 | 2 | 0 | 32.09 | 43.64 | 28.02 | 27.996 | 17.944 | 23.854 | 11.993 | 0 | 0 | 57.32 | 54.39 | 42.042 | 21.373 | 0 | 0 | 57.142 | 28.935 | [5 empty] | 0 | 4.094 | 0 | 3.104 | 2.8753 | 1.3406 | 1.1538 | 1.7215 | 55.4597
04/16/09 | 19:08 | 0 | 19.576 | 0 | 3 | 0 | 29.996 | 34.077 | 27.949 | 27.971 | 18.118 | 23.901 | 12.044 | 0 | 0 | 57.277 | 54.366 | 42.018 | 21.397 | 0 | 0 | 57.165 | 29.057 | [5 empty] | 0 | 2.025 | 1 | 3.0892 | 2.8612 | 1.2576 | 1.0714 | 1.7898 | 57.9373
04/16/09 | 19:09 | 0 | 19.601 | 1 | 2 | 0 | 29.199 | 30.936 | 27.949 | 27.851 | 17.23 | 23.876 | 12.066 | 1 | 0 | 57.343 | 54.39 | 42.042 | 21.373 | 0 | 0 | 57.142 | 29.104 | [5 empty] | 0 | 1.348 | 2 | 3.0828 | 2.8551 | 1.2573 | 1.0714 | 1.7837 | 57.8602
04/16/09 | 19:10 | 0 | 19.576 | 0 | 3 | 0 | 28.768 | 29.876 | 27.851 | 27.78 | 16.612 | 23.83 | 12.265 | 0 | 0 | 57.343 | 54.366 | 42.042 | 21.348 | 0 | 0 | 57.074 | 29.224 | [5 empty] | 0 | 0.988 | 3 | 3.0248 | 2.8 | 1.255 | 1.0714 | 1.7286 | 57.1476
04/16/09 | 19:11 | 0 | 19.623 | 0 | 2 | 0 | 28.479 | 29.249 | 27.924 | 27.78 | 15.971 | 23.876 | 12.34 | 0 | 0 | 57.32 | 54.39 | 42.111 | 21.397 | 0 | 0 | 57.097 | 29.249 | [5 empty] | 0 | 0.699 | 4 | 3.003 | 2.7793 | 1.2541 | 1.0714 | 1.7079 | 56.8719
04/16/09 | 19:12 | 0 | 19.576 | 0 | 3 | 0 | 28.309 | 28.839 | 27.996 | 27.851 | 15.302 | 23.854 | 12.315 | 0 | 0 | 57.343 | 54.413 | 42.135 | 21.373 | 0 | 0 | 57.053 | 29.249 | [5 empty] | 0 | 0.458 | 5 | 3.0103 | 2.7862 | 1.2544 | 1.0714 | 1.7148 | 56.9643
04/16/09 | 19:13 | 0 | 19.576 | 0 | 3 | 0 | 28.238 | 28.67 | 28.045 | 27.971 | 14.636 | 23.854 | 12.142 | 0 | 0 | 57.3 | 54.366 | 42.111 | 21.397 | 0 | 0 | 56.962 | 29.298 | [5 empty] | 0 | 0.267 | 6 | 3.0606 | 2.8341 | 1.2565 | 1.0714 | 1.7627 | 57.5912
04/16/09 | 19:14 | 0 | 19.601 | 0 | 2 | 0 | 28.285 | 28.55 | 28.26 | 27.996 | 14.882 | 23.83 | 12.24 | 0 | 0 | 57.3 | 54.299 | 42.088 | 21.373 | 0 | 0 | 56.962 | 29.344 | [5 empty] | 0 | 0.289 | 7 | 3.0321 | 2.807 | 1.2553 | 1.0714 | 1.7355 | 57.2386
04/16/09 | 19:15 | 0 | 19.601 | 0 | 3 | 0 | 28.309 | 28.503 | 28.454 | 28.189 | 16.587 | 23.876 | 12.29 | 0 | 0 | 57.32 | 54.345 | 42.111 | 21.348 | 0 | 0 | 56.939 | 29.418 | [5 empty] | 0 | 0.12 | 8 | 3.0176 | 2.7931 | 1.2547 | 1.0714 | 1.7217 | 57.0562
04/16/09 | 19:16 | 1 | 19.551 | 0 | 3 | 0 | 41.102 | 28.503 | 28.454 | 28.381 | 27.25 | 23.83 | 12.34 | 0 | 0 | 57.3 | 54.345 | 42.111 | 21.397 | 0 | 0 | 56.939 | 29.418 | [5 empty] | 19.551 | 12.721 | 9 | 3.003 | 2.7793 | 1.2541 | 1.0714 | 1.7079 | 56.8719
04/16/09 | 19:17 | 0 | 19.568 | 0 | 2 | 0 | 47.045 | 36.722 | 28.349 | 28.447 | 27.893 | 23.844 | 12.207 | 2 | 0 | 57.224 | 54.315 | 42.08 | 21.341 | 0 | 0 | 56.932 | 29.531 | [5 empty] | 0 | 18.598 | 10 | 3.0417 | 2.8161 | 1.2557 | 1.0714 | 1.7447 | 57.3581
04/16/09 | 19:18 | 0 | 19.601 | 0 | 3 | 0 | 47.74 | 46.137 | 28.358 | 28.405 | 22.746 | 23.854 | 12.142 | 1 | 0 | 57.277 | 54.299 | 42.135 | 21.397 | 0 | 0 | 56.962 | 29.658 | [5 empty] | 0 | 19.335 | 11 | 3.0606 | 2.8341 | 1.2565 | 1.0714 | 1.7627 | 57.5912
04/16/09 | 19:19 | 0 | 19.568 | 0 | 2 | 0 | 35.055 | 48.079 | 28.253 | 28.302 | 17.492 | 23.869 | 11.812 | 1 | 0 | 57.224 | 54.268 | 42.152 | 21.341 | 0 | 0 | 56.889 | 29.7 | [5 empty] | 0 | 6.753 | 12 | 3.1567 | 2.9254 | 1.2603 | 1.0714 | 1.854 | 58.7317
04/16/09 | 19:20 | 0 | 19.601 | 0 | 3 | 0 | 31.031 | 38.633 | 28.285 | 28.238 | 16.39 | 23.95 | 12.092 | 0 | 0 | 57.231 | 54.275 | 42.183 | 21.373 | 0 | 0 | 56.896 | 29.778 | [5 empty] | 0 | 2.793 | 13 | 3.0752 | 2.8479 | 1.257 | 1.0714 | 1.7765 | 57.7686
04/16/09 | 19:21 | 0 | 19.601 | 1 | 2 | 0 | 29.778 | 32.404 | 28.189 | 28.26 | 15.599 | 24.021 | 11.993 | 0 | 0 | 57.277 | 54.366 | 42.229 | 21.397 | 0 | 0 | 56.939 | 29.803 | [5 empty] | 0 | 1.518 | 14 | 3.104 | 2.8753 | 1.2582 | 1.0714 | 1.8039 | 58.1149
04/16/09 | 19:22 | 0 | 19.591 | 0 | 2 | 0 | 29.217 | 30.565 | 28.037 | 28.133 | 14.827 | 23.967 | 11.986 | 0 | 0 | 57.224 | 54.245 | 42.176 | 21.341 | 0 | 0 | 56.843 | 29.844 | [5 empty] | 0 | 1.084 | 15 | 3.1061 | 2.8773 | 1.2583 | 1.0714 | 1.8058 | 58.1391
04/16/09 | 19:23 | 0 | 19.623 | 0 | 3 | 0 | 28.913 | 29.839 | 27.912 | 28.057 | 14.945 | 24.058 | 12.079 | 0 | 0 | 57.293 | 54.268 | 42.267 | 21.409 | 0 | 0 | 56.889 | 29.938 | [5 empty] | 0 | 0.856 | 16 | 3.079 | 2.8515 | 1.2572 | 1.0714 | 1.7801 | 57.8145
04/16/09 | 19:24 | 0 | 19.691 | 0 | 2 | 0 | 28.716 | 29.44 | 27.824 | 27.824 | 15.003 | 24.067 | 12.187 | 1 | 0 | 57.322 | 54.345 | 42.346 | 21.417 | 0 | 0 | 56.941 | 30.041 | [5 empty] | 0 | 0.892 | 17 | 3.0475 | 2.8216 | 1.2559 | 1.0714 | 1.7502 | 57.4301
04/16/09 | 19:25 | 0 | 19.588 | 0 | 3 | 0 | 28.395 | 29.119 | 27.817 | 27.721 | 14.279 | 24.036 | 12.177 | 0 | 0 | 57.293 | 54.315 | 42.291 | 21.409 | 0 | 0 | 56.98 | 30.009 | [5 empty] | 0 | 0.674 | 18 | 3.0505 | 2.8244 | 1.256 | 1.0714 | 1.753 | 57.4661
04/16/09 | 19:26 | 0 | 19.659 | 0 | 2 | 0 | 28.179 | 28.734 | 27.89 | 27.721 | 13.685 | 24.082 | 12.079 | 0 | 0 | 57.293 | 54.315 | 42.291 | 21.385 | 0 | 0 | 56.957 | 30.082 | [5 empty] | 0 | 0.458 | 19 | 3.079 | 2.8515 | 1.2572 | 1.0714 | 1.7801 | 57.8145
04/16/09 | 19:27 | 0 | 19.659 | 0 | 3 | 0 | 28.106 | 28.491 | 27.986 | 27.817 | 13.437 | 24.082 | 12.079 | 0 | 0 | 57.27 | 54.271 | 42.339 | 21.385 | 0 | 0 | 56.935 | 30.107 | [5 empty] | 0 | 0.289 | 20 | 3.079 | 2.8515 | 1.2572 | 1.0714 | 1.7801 | 57.8145
04/16/09 | 19:28 | 0 | 19.646 | 0 | 3 | 0 | 28.692 | 28.403 | 28.258 | 27.993 | 25.416 | 24.092 | 12.039 | 0 | 0 | 57.279 | 54.254 | 42.322 | 21.417 | 0 | 0 | 56.898 | 30.139 | [5 empty] | 0 | 0.699 | 21 | 3.0906 | 2.8626 | 1.2577 | 1.0714 | 1.7912 | 57.9548
04/16/09 | 19:29 | 0 | 19.639 | 0 | 2 | 0 | 45.119 | 28.54 | 28.324 | 28.179 | 26.686 | 24.036 | 12.177 | 1 | 0 | 57.249 | 54.247 | 42.315 | 21.385 | 0 | 0 | 56.868 | 30.131 | [5 empty] | 0 | 16.94 | 22 | 3.0505 | 2.8244 | 1.256 | 1.0714 | 1.753 | 57.4661
04/16/09 | 19:30 | 1 | 19.659 | 0 | 3 | 0 | 48.146 | 42.69 | 28.324 | 28.346 | 27.817 | 24.011 | 12.129 | 1 | 0 | 57.227 | 54.201 | 42.291 | 21.409 | 0 | 0 | 56.823 | 30.178 | [5 empty] | 19.659 | 19.8 | 23 | 3.0644 | 2.8377 | 1.2566 | 1.0714 | 1.7663 | 57.6375
04/16/09 | 19:31 | 0 | 19.659 | 0 | 2 | 0 | 42.504 | 47.574 | 28.251 | 28.346 | 19.292 | 24.06 | 12.079 | 2 | 0 | 57.204 | 54.224 | 42.315 | 21.385 | 0 | 0 | 56.777 | 30.202 | [5 empty] | 0 | 14.158 | 24 | 3.079 | 2.8515 | 1.2572 | 1.0714 | 1.7801 | 57.8145
04/16/09 | 19:32 | 0 | 19.684 | 1 | 3 | 0 | 33.01 | 46.358 | 28.3 | 28.251 | 17.019 | 24.06 | 12.006 | 0 | 0 | 57.227 | 54.201 | 42.339 | 21.409 | 0 | 0 | 56.734 | 30.298 | [5 empty] | 0 | 4.759 | 25 | 3.1003 | 2.8717 | 1.2581 | 1.0714 | 1.8003 | 58.0698
04/16/09 | 19:33 | 0 | 19.639 | 0 | 2 | 0 | 30.443 | 35.734 | 28.275 | 28.226 | 16.255 | 24.082 | 12.006 | 0 | 0 | 57.227 | 54.177 | 42.387 | 21.409 | 0 | 0 | 56.8 | 30.323 | [5 empty] | 0 | 2.217 | 26 | 3.1003 | 2.8717 | 1.2581 | 1.0714 | 1.8003 | 58.0698
04/16/09 | 19:34 | 0 | 19.639 | 0 | 2 | 0 | 29.553 | 31.625 | 28.155 | 28.179 | 15.933 | 24.082 | 12.129 | 0 | 0 | 57.227 | 54.201 | 42.363 | 21.385 | 0 | 0 | 56.734 | 30.396 | [5 empty] | 0 | 1.374 | 27 | 3.0644 | 2.8377 | 1.2566 | 1.0714 | 1.7663 | 57.6375
04/16/09 | 19:35 | 0 | 19.659 | 0 | 2 | 0 | 29.119 | 30.298 | 27.937 | 28.081 | 15.314 | 24.107 | 12.129 | 0 | 0 | 57.227 | 54.177 | 42.363 | 21.385 | 0 | 0 | 56.777 | 30.418 | [5 empty] | 0 | 1.038 | 28 | 3.0644 | 2.8377 | 1.2566 | 1.0714 | 1.7663 | 57.6375
04/16/09 | 19:36 | 0 | 19.639 | 0 | 3 | 0 | 28.78 | 29.673 | 27.745 | 27.89 | 15.365 | 24.107 | 12.227 | 0 | 0 | 57.204 | 54.201 | 42.387 | 21.385 | 0 | 0 | 56.734 | 30.443 | [5 empty] | 0 | 0.89 | 29 | 3.0359 | 2.8106 | 1.2554 | 1.0714 | 1.7391 | 57.2858
04/16/09 | 19:37 | 0 | 19.613 | 0 | 3 | 0 | 28.515 | 29.239 | 27.696 | 27.672 | 14.721 | 24.107 | 12.029 | 0 | 0 | 57.227 | 54.201 | 42.432 | 21.385 | 0 | 0 | 56.754 | 30.467 | [5 empty] | 0 | 0.843 | 30 | 3.0936 | 2.8654 | 1.2578 | 1.0714 | 1.7939 | 57.9897
04/16/09 | 19:38 | 0 | 19.628 | 0 | 2 | 0 | 28.175 | 28.871 | 27.642 | 27.596 | 14.347 | 24.077 | 11.998 | 0 | 0 | 57.176 | 54.173 | 42.382 | 21.356 | 0 | 0 | 56.75 | 30.487 | [5 empty] | 0 | 0.579 | 31 | 3.1026 | 2.874 | 1.2582 | 1.0714 | 1.8025 | 58.0976
04/16/09 | 19:39 | 0 | 19.639 | 0 | 3 | 0 | 28.01 | 28.564 | 27.77 | 27.65 | 14.822 | 24.082 | 12.104 | 0 | 0 | 57.227 | 54.154 | 42.432 | 21.385 | 0 | 0 | 56.711 | 30.587 | [5 empty] | 0 | 0.36 | 32 | 3.0717 | 2.8446 | 1.2569 | 1.0714 | 1.7732 | 57.7262
04/16/09 | 19:40 | 0 | 19.639 | 0 | 2 | 0 | 27.961 | 28.275 | 27.961 | 27.721 | 14.623 | 24.082 | 12.202 | 1 | 0 | 57.204 | 54.154 | 42.432 | 21.409 | 0 | 0 | 56.754 | 30.612 | [5 empty] | 0 | 0.24 | 33 | 3.0432 | 2.8175 | 1.2557 | 1.0714 | 1.7461 | 57.3761
04/16/09 | 19:41 | 0 | 19.608 | 0 | 3 | 0 | 37.658 | 28.15 | 28.076 | 27.885 | 26.39 | 24.031 | 12.074 | 0 | 0 | 57.154 | 54.126 | 42.382 | 21.356 | 0 | 0 | 56.75 | 30.631 | [5 empty] | 0 | 9.773 | 34 | 3.0805 | 2.8529 | 1.2573 | 1.0714 | 1.7815 | 57.8321
04/16/09 | 19:42 | 0 | 19.639 | 0 | 3 | 0 | 46.312 | 33.055 | 28.179 | 28.155 | 27.262 | 24.06 | 12.227 | 1 | 0 | 57.181 | 54.177 | 42.41 | 21.36 | 0 | 0 | 56.734 | 30.683 | [5 empty] | 0 | 18.157 | 35 | 3.0359 | 2.8106 | 1.2554 | 1.0714 | 1.7391 | 57.2858
04/16/09 | 19:43 | 1 | 19.639 | 0 | 2 | 0 | 48.17 | 45.154 | 28.214 | 28.189 | 28.214 | 24.023 | 12.167 | 2 | 0 | 57.167 | 54.119 | 42.351 | 21.373 | 0 | 0 | 56.72 | 30.671 | [5 empty] | 19.639 | 19.981 | 36 | 3.0534 | 2.8272 | 1.2562 | 1.0714 | 1.7557 | 57.5019
04/16/09 | 19:44 | 0 | 19.598 | 1 | 3 | 0 | 47.901 | 47.719 | 28.067 | 28.211 | 23.972 | 24.021 | 12.016 | 1 | 0 | 57.099 | 54.161 | 42.394 | 21.37 | 0 | 0 | 56.741 | 30.668 | [5 empty] | 0 | 19.69 | 37 | 3.0973 | 2.869 | 1.2579 | 1.0714 | 1.7975 | 58.035
04/16/09 | 19:45 | 0 | 19.515 | 0 | 2 | 0 | 35.172 | 48.513 | 27.964 | 28.204 | 18.824 | 23.989 | 11.983 | 1 | 0 | 57.092 | 54.086 | 42.504 | 21.289 | 0 | 0 | 56.754 | 30.661 | [5 empty] | 0 | 6.968 | 38 | 3.107 | 2.8781 | 1.2583 | 1.0714 | 1.8067 | 58.1495
04/16/09 | 19:46 | 0 | 19.515 | 0 | 2 | 0 | 30.999 | 39.518 | 27.986 | 28.179 | 18.158 | 24.036 | 12.081 | 0 | 0 | 57.069 | 53.949 | 42.504 | 21.243 | 0 | 0 | 56.711 | 30.636 | [5 empty] | 0 | 2.82 | 39 | 3.0784 | 2.851 | 1.2572 | 1.0714 | 1.7796 | 57.8074
04/16/09 | 19:47 | 0 | 19.566 | 0 | 2 | 0 | 29.697 | 32.704 | 28.01 | 28.01 | 16.971 | 24.036 | 12.107 | 0 | 0 | 57.092 | 53.993 | 42.41 | 21.289 | 0 | 0 | 56.62 | 30.732 | [5 empty] | 0 | 1.687 | 40 | 3.0708 | 2.8438 | 1.2569 | 1.0714 | 1.7724 | 57.7156
04/16/09 | 19:48 | 0 | 19.598 | 0 | 3 | 0 | 29.224 | 30.668 | 27.826 | 27.971 | 16.114 | 24.092 | 12.089 | 0 | 0 | 57.122 | 54.047 | 42.511 | 21.346 | 0 | 0 | 56.649 | 30.764 | [5 empty] | 0 | 1.253 | 41 | 3.0761 | 2.8488 | 1.2571 | 1.0714 | 1.7773 | 57.7792
04/16/09 | 19:49 | 0 | 19.54 | 0 | 2 | 0 | 28.758 | 29.768 | 27.65 | 27.745 | 15.91 | 24.06 | 12.031 | 0 | 0 | 57.113 | 54.063 | 42.48 | 21.314 | 0 | 0 | 56.531 | 30.757 | [5 empty] | 0 | 1.013 | 42 | 3.093 | 2.8648 | 1.2578 | 1.0714 | 1.7934 | 57.9827
04/16/09 | 19:50 | 0 | 19.566 | 0 | 3 | 0 | 28.469 | 29.192 | 27.505 | 27.576 | 15.762 | 24.085 | 12.18 | 0 | 0 | 57.113 | 54.063 | 42.48 | 21.314 | 0 | 0 | 56.485 | 30.781 | [5 empty] | 0 | 0.893 | 43 | 3.0496 | 2.8236 | 1.256 | 1.0714 | 1.7521 | 57.4553
04/16/09 | 19:51 | 0 | 19.588 | 0 | 2 | 0 | 28.155 | 28.903 | 27.601 | 27.456 | 16.008 | 24.036 | 12.154 | 0 | 0 | 57.113 | 53.972 | 42.456 | 21.289 | 0 | 0 | 56.464 | 30.83 | [5 empty] | 0 | 0.699 | 44 | 3.0572 | 2.8308 | 1.2563 | 1.0714 | 1.7593 | 57.5484
04/16/09 | 19:52 | 0 | 19.598 | 0 | 3 | 0 | 27.971 | 28.572 | 27.682 | 27.608 | 15.274 | 24.141 | 12.162 | 1 | 0 | 57.122 | 54.023 | 42.511 | 21.346 | 0 | 0 | 56.448 | 30.909 | [5 empty] | 0 | 0.363 | 45 | 3.0548 | 2.8286 | 1.2562 | 1.0714 | 1.7571 | 57.5198
04/16/09 | 19:53 | 0 | 19.54 | 0 | 3 | 0 | 27.915 | 28.253 | 27.866 | 27.65 | 15.639 | 24.06 | 12.154 | 0 | 0 | 57.092 | 54.04 | 42.48 | 21.289 | 0 | 0 | 56.373 | 30.877 | [5 empty] | 0 | 0.265 | 46 | 3.0572 | 2.8308 | 1.2563 | 1.0714 | 1.7593 | 57.5484
04/16/09 | 19:54 | 0 | 19.566 | 0 | 2 | 0 | 27.939 | 28.155 | 28.108 | 27.866 | 24.783 | 23.989 | 12.154 | 0 | 0 | 57.046 | 53.972 | 42.456 | 21.314 | 0 | 0 | 56.396 | 30.901 | [5 empty] | 0 | 0.073 | 47 | 3.0572 | 2.8308 | 1.2563 | 1.0714 | 1.7593 | 57.5484
04/16/09 | 19:55 | 0 | 19.566 | 0 | 3 | 0 | 44.054 | 28.179 | 28.253 | 28.084 | 27.12 | 23.94 | 12.18 | 0 | 0 | 57.046 | 53.972 | 42.432 | 21.314 | 0 | 0 | 56.373 | 30.926 | [5 empty] | 0 | 15.97 | 48 | 3.0496 | 2.8236 | 1.256 | 1.0714 | 1.7521 | 57.4553
04/16/09 | 19:56 | 0 | 19.566 | 1 | 2 | 0 | 47.619 | 41.329 | 28.204 | 28.253 | 27.674 | 23.891 | 12.081 | 2 | 0 | 57.046 | 53.972 | 42.432 | 21.314 | 0 | 0 | 56.373 | 30.975 | [5 empty] | 0 | 19.366 | 49 | 3.0784 | 2.851 | 1.2572 | 1.0714 | 1.7796 | 57.8074
04/16/09 | 19:57 | 1 | 19.588 | 0 | 3 | 0 | 48.583 | 46.977 | 28.204 | 28.275 | 24.759 | 23.835 | 12.049 | 2 | 0 | 57.017 | 53.872 | 42.379 | 21.282 | 0 | 0 | 56.343 | 30.967 | [5 empty] | 19.588 | 20.308 | 50 | 3.0877 | 2.8598 | 1.2576 | 1.0714 | 1.7884 | 57.9198
04/16/09 | 19:58 | 0 | 19.533 | 0 | 2 | 0 | 35.986 | 48.438 | 28.148 | 28.197 | 19.752 | 23.859 | 11.973 | 0 | 0 | 56.971 | 53.918 | 42.425 | 21.307 | 0 | 0 | 56.3 | 31.038 | [5 empty] | 0 | 7.789 | 51 | 3.1099 | 2.8809 | 1.2584 | 1.0714 | 1.8094 | 58.1841
04/16/09 | 19:59 | 0 | 19.533 | 0 | 3 | 0 | 31.254 | 40.241 | 28.172 | 28.123 | 17.901 | 23.884 | 11.973 | 1 | 0 | 56.994 | 53.872 | 42.473 | 21.257 | 0 | 0 | 56.343 | 31.038 | [5 empty] | 0 | 3.131 | 52 | 3.1099 | 2.8809 | 1.2584 | 1.0714 | 1.8094 | 58.1841
04/16/09 | 20:00 | 0 | 19.54 | 0 | 2 | 0 | 29.817 | 33.103 | 28.108 | 28.155 | 17.17 | 23.94 | 12.006 | 0 | 0 | 57.024 | 53.858 | 42.552 | 21.289 | 0 | 0 | 56.35 | 31.07 | [5 empty] | 0 | 1.662 | 53 | 3.1003 | 2.8717 | 1.2581 | 1.0714 | 1.8003 | 58.0698
04/16/09 | 20:01 | 0 | 19.556 | 0 | 2 | 0 | 29.185 | 30.678 | 27.932 | 27.954 | 16.815 | 23.859 | 12.122 | 0 | 0 | 56.994 | 53.872 | 42.473 | 21.307 | 0 | 0 | 56.321 | 31.038 | [5 empty] | 0 | 1.231 | 54 | 3.0665 | 2.8396 | 1.2567 | 1.0714 | 1.7682 | 57.6624
04/16/09 | 20:02 | 0 | 19.533 | 0 | 3 | 1 | 28.846 | 29.859 | 27.689 | 27.834 | 16.544 | 23.884 | 12.049 | 0 | 0 | 56.994 | 53.848 | 42.497 | 21.282 | 0 | 0 | 56.343 | 31.088 | [5 empty] | 0 | 1.012 | 55 | 3.0877 | 2.8598 | 1.2576 | 1.0714 | 1.7884 | 57.9198
04/16/09 | 20:03 | 0 | 19.533 | 0 | 2 | 0 | 28.533 | 29.352 | 27.593 | 27.642 | 15.976 | 23.859 | 11.951 | 0 | 0 | 57.017 | 53.872 | 42.566 | 21.257 | 0 | 0 | 56.366 | 31.063 | [5 empty] | 0 | 0.891 | 0 | 3.1163 | 2.887 | 1.2587 | 1.0714 | 1.8155 | 58.2599
04/16/09 | 20:04 | 0 | 19.556 | 0 | 3 | 0 | 28.221 | 28.942 | 27.593 | 27.522 | 15.161 | 23.908 | 12.074 | 0 | 0 | 57.017 | 53.872 | 42.542 | 21.282 | 0 | 0 | 56.321 | 31.038 | [5 empty] | 0 | 0.699 | 1 | 3.0805 | 2.8529 | 1.2028 | 1.0169 | 1.836 | 59.6006
04/16/09 | 20:05 | 0 | 19.533 | 0 | 2 | 0 | 28.003 | 28.631 | 27.667 | 27.473 | 15.161 | 23.884 | 12.097 | 0 | 0 | 56.994 | 53.848 | 42.52 | 21.282 | 0 | 0 | 56.3 | 31.088 | [5 empty] | 0 | 0.53 | 2 | 3.0738 | 2.8466 | 1.2025 | 1.0169 | 1.8296 | 59.5234
04/16/09 | 20:06 | 0 | 19.533 | 0 | 3 | 0 | 27.907 | 28.341 | 27.858 | 27.593 | 15.802 | 23.859 | 12.074 | 0 | 0 | 56.971 | 53.848 | 42.497 | 21.307 | 0 | 0 | 56.321 | 31.11 | [5 empty] | 0 | 0.314 | 3 | 3.0805 | 2.8529 | 1.2028 | 1.0169 | 1.836 | 59.6006
04/16/09 | 20:07 | 0 | 19.556 | 0 | 3 | 0 | 28.123 | 28.172 | 28.052 | 27.812 | 25.521 | 23.835 | 12.147 | 0 | 0 | 56.948 | 53.804 | 42.52 | 21.257 | 0 | 0 | 56.277 | 31.134 | [5 empty] | 0 | 0.311 | 4 | 3.0592 | 2.8327 | 1.2019 | 1.0169 | 1.8158 | 59.3542
04/16/09 | 20:08 | 0 | 19.533 | 1 | 2 | 0 | 44.676 | 28.292 | 28.148 | 28.076 | 27.522 | 23.812 | 12.122 | 1 | 0 | 56.948 | 53.804 | 42.52 | 21.282 | 0 | 0 | 56.254 | 31.134 | [5 empty] | 0 | 16.6 | 5 | 3.0665 | 2.8396 | 1.2022 | 1.0169 | 1.8227 | 59.439
04/16/09 | 20:09 | 0 | 19.588 | 0 | 3 | 0 | 47.803 | 42.032 | 28.229 | 28.179 | 28.204 | 23.82 | 12.107 | 2 | 0 | 56.978 | 53.834 | 42.504 | 21.338 | 0 | 0 | 56.284 | 31.24 | [5 empty] | 0 | 19.624 | 6 | 3.0708 | 2.8438 | 1.2024 | 1.0169 | 1.8268 | 59.4897
04/16/09 | 20:10 | 0 | 19.503 | 0 | 2 | 0 | 48.639 | 47.171 | 28.118 | 28.214 | 25.902 | 23.734 | 12.142 | 1 | 0 | 56.921 | 53.752 | 42.492 | 21.253 | 0 | 0 | 56.204 | 31.129 | [5 empty] | 0 | 20.425 | 7 | 3.0606 | 2.8341 | 1.202 | 1.0169 | 1.8171 | 59.3712
04/16/09 | 20:11 | 0 | 19.533 | 0 | 3 | 0 | 36.34 | 48.482 | 28.172 | 28.172 | 20.534 | 23.788 | 12.147 | 1 | 0 | 56.905 | 53.78 | 42.497 | 21.282 | 0 | 0 | 56.232 | 31.183 | [5 empty] | 0 | 8.168 | 8 | 3.0592 | 2.8327 | 1.2019 | 1.0169 | 1.8158 | 59.3542
04/16/09 | 20:12 | 0 | 19.533 | 0 | 2 | 0 | 31.328 | 40.968 | 28.148 | 28.148 | 18.99 | 23.859 | 12.074 | 0 | 0 | 56.905 | 53.78 | 42.566 | 21.282 | 0 | 0 | 56.254 | 31.183 | [5 empty] | 0 | 3.18 | 9 | 3.0805 | 2.8529 | 1.2028 | 1.0169 | 1.836 | 59.6006
04/16/09 | 20:13 | 0 | 19.556 | 0 | 2 | 0 | 29.881 | 33.306 | 28.148 | 28.099 | 17.655 | 23.835 | 12.122 | 0 | 0 | 56.921 | 53.752 | 42.537 | 21.277 | 0 | 0 | 56.227 | 31.225 | [5 empty] | 0 | 1.782 | 10 | 3.0665 | 2.8396 | 1.2022 | 1.0169 | 1.8227 | 59.439
04/16/09 | 20:14 | 0 | 19.556 | 0 | 2 | 0 | 29.256 | 30.894 | 27.978 | 28.052 | 16.913 | 23.812 | 12.172 | 1 | 0 | 56.928 | 53.757 | 42.614 | 21.307 | 0 | 0 | 56.254 | 31.232 | [5 empty] | 0 | 1.204 | 11 | 3.0519 | 2.8258 | 1.2016 | 1.0169 | 1.8088 | 59.2691
04/16/09 | 20:15 | 0 | 19.533 | 0 | 3 | 0 | 28.895 | 29.955 | 27.738 | 27.907 | 16.692 | 23.812 | 12.097 | 0 | 0 | 56.928 | 53.757 | 42.614 | 21.257 | 0 | 0 | 56.209 | 31.254 | [5 empty] | 0 | 0.988 | 12 | 3.0738 | 2.8466 | 1.2025 | 1.0169 | 1.8296 | 59.5234
04/16/09 | 20:16 | 0 | 19.556 | 0 | 2 | 0 | 28.582 | 29.45 | 27.593 | 27.714 | 16.174 | 23.859 | 12.122 | 0 | 0 | 56.905 | 53.71 | 42.614 | 21.257 | 0 | 0 | 56.142 | 31.279 | [5 empty] | 0 | 0.868 | 13 | 3.0665 | 2.8396 | 1.2022 | 1.0169 | 1.8227 | 59.439
04/16/09 | 20:17 | 0 | 19.548 | 0 | 3 | 0 | 28.287 | 29.033 | 27.613 | 27.515 | 15.87 | 23.783 | 12.117 | 0 | 0 | 56.921 | 53.706 | 42.609 | 21.277 | 0 | 0 | 56.181 | 31.323 | [5 empty] | 0 | 0.772 | 14 | 3.0679 | 2.841 | 1.2023 | 1.0169 | 1.8241 | 59.4559
04/16/09 | 20:18 | 0 | 19.478 | 0 | 3 | 0 | 27.973 | 28.672 | 27.589 | 27.493 | 15.576 | 23.783 | 11.993 | 0 | 0 | 56.921 | 53.682 | 42.609 | 21.277 | 0 | 0 | 56.091 | 31.298 | [5 empty] | 0 | 0.48 | 15 | 3.104 | 2.8753 | 1.2037 | 1.0169 | 1.8584 | 59.87
04/16/09 | 20:19 | 0 | 19.533 | 1 | 2 | 0 | 27.907 | 28.412 | 27.907 | 27.618 | 15.136 | 23.812 | 12.049 | 0 | 0 | 56.905 | 53.71 | 42.638 | 21.282 | 0 | 0 | 56.186 | 31.352 | [5 empty] | 0 | 0.289 | 16 | 3.0877 | 2.8598 | 1.2031 | 1.0169 | 1.8429 | 59.6842
04/16/09 | 20:20 | 0 | 19.556 | 0 | 3 | 0 | 27.932 | 28.221 | 28.148 | 27.858 | 24.896 | 23.812 | 12.049 | 0 | 0 | 56.882 | 53.71 | 42.638 | 21.282 | 0 | 0 | 56.232 | 31.328 | [5 empty] | 0 | 0.074 | 17 | 3.0877 | 2.8598 | 1.2031 | 1.0169 | 1.8429 | 59.6842
04/16/09 | 20:21 | 1 | 19.503 | 0 | 2 | 0 | 44.207 | 28.192 | 28.192 | 28.094 | 27.204 | 23.709 | 11.993 | 1 | 0 | 56.877 | 53.661 | 42.585 | 21.253 | 0 | 0 | 56.114 | 31.347 | [5 empty] | 19.503 | 16.113 | 18 | 3.104 | 2.8753 | 1.2037 | 1.0169 | 1.8584 | 59.87
04/16/09 | 20:22 | 0 | 19.533 | 0 | 3 | 0 | 47.84 | 41.344 | 28.221 | 28.221 | 28.172 | 23.763 | 12.122 | 1 | 0 | 56.882 | 53.689 | 42.566 | 21.307 | 0 | 0 | 56.119 | 31.377 | [5 empty] | 0 | 19.619 | 19 | 3.0665 | 2.8396 | 1.2022 | 1.0169 | 1.8227 | 59.439
04/16/09 | 20:23 | 0 | 19.556 | 0 | 2 | 0 | 48.734 | 47.131 | 28.197 | 28.221 | 28.317 | 23.692 | 12.147 | 2 | 0 | 56.859 | 53.689 | 42.59 | 21.282 | 0 | 0 | 56.186 | 31.377 | [5 empty] | 0 | 20.513 | 20 | 3.0592 | 2.8327 | 1.2019 | 1.0169 | 1.8158 | 59.3542
04/16/09 | 20:24 | 0 | 19.525 | 0 | 3 | 0 | 38.354 | 48.41 | 28.167 | 28.192 | 21.277 | 23.709 | 12.192 | 1 | 0 | 56.832 | 53.661 | 42.561 | 21.228 | 0 | 0 | 56.138 | 31.37 | [5 empty] | 0 | 10.162 | 21 | 3.0461 | 2.8203 | 1.2014 | 1.0169 | 1.8033 | 59.2007
04/16/09 | 20:25 | 0 | 19.533 | 0 | 2 | 0 | 31.953 | 43.461 | 28.221 | 28.148 | 19.284 | 23.763 | 12.197 | 0 | 0 | 56.816 | 53.596 | 42.614 | 21.257 | 0 | 0 | 56.142 | 31.448 | [5 empty] | 0 | 3.805 | 22 | 3.0446 | 2.8189 | 1.2013 | 1.0169 | 1.8019 | 59.1835
04/16/09 | 20:26 | 0 | 19.533 | 0 | 2 | 0 | 30.124 | 34.27 | 28.148 | 28.172 | 18.422 | 23.859 | 12.197 | 0 | 0 | 56.836 | 53.666 | 42.683 | 21.307 | 0 | 0 | 56.165 | 31.472 | [5 empty] | 0 | 1.952 | 23 | 3.0446 | 2.8189 | 1.2013 | 1.0169 | 1.8019 | 59.1835
04/16/09 | 20:27 | 0 | 19.525 | 0 | 2 | 0 | 29.396 | 31.203 | 28.023 | 28.047 | 17.65 | 23.805 | 12.265 | 0 | 0 | 56.809 | 53.638 | 42.585 | 21.277 | 0 | 0 | 56.159 | 31.419 | [5 empty] | 0 | 1.349 | 24 | 3.0248 | 2.8 | 1.2005 | 1.0169 | 1.7831 | 58.9487
04/16/09 | 20:28 | 0 | 19.525 | 0 | 3 | 0 | 29.011 | 30.119 | 27.829 | 27.924 | 16.76 | 23.805 | 12.066 | 0 | 0 | 56.877 | 53.638 | 42.654 | 21.277 | 0 | 0 | 56.204 | 31.468 | [5 empty] | 0 | 1.087 | 25 | 3.0828 | 2.8551 | 1.2029 | 1.0169 | 1.8382 | 59.6274
04/16/09 | 20:29 | 0 | 19.556 | 0 | 2 | 0 | 28.702 | 29.594 | 27.714 | 27.763 | 16.468 | 23.763 | 12.27 | 0 | 0 | 56.859 | 53.643 | 42.654 | 21.253 | 0 | 0 | 56.159 | 31.468 | [5 empty] | 0 | 0.939 | 26 | 3.0234 | 2.7987 | 1.2005 | 1.0169 | 1.7817 | 58.9313
04/16/09 | 20:30 | 0 | 19.503 | 1 | 3 | 0 | 28.358 | 29.177 | 27.638 | 27.589 | 15.945 | 23.734 | 12.142 | 0 | 0 | 56.877 | 53.615 | 42.702 | 21.228 | 0 | 0 | 56.138 | 31.492 | [5 empty] | 0 | 0.769 | 27 | 3.0606 | 2.8341 | 1.202 | 1.0169 | 1.8171 | 59.3712
04/16/09 | 20:31 | 0 | 19.525 | 0 | 2 | 0 | 28.143 | 28.768 | 27.638 | 27.539 | 15.526 | 23.783 | 12.24 | 0 | 0 | 56.855 | 53.638 | 42.654 | 21.277 | 0 | 0 | 56.068 | 31.468 | [5 empty] | 0 | 0.604 | 28 | 3.0321 | 2.807 | 1.2008 | 1.0169 | 1.79 | 59.0354
04/16/09 | 20:32 | 0 | 19.478 | 0 | 3 | 0 | 27.998 | 28.432 | 27.829 | 27.564 | 15.45 | 23.734 | 12.215 | 0 | 0 | 56.832 | 53.615 | 42.726 | 21.228 | 0 | 0 | 56.023 | 31.468 | [5 empty] | 0 | 0.434 | 29 | 3.0394 | 2.8139 | 1.2011 | 1.0169 | 1.7969 | 59.1217
04/16/09 | 20:33 | 0 | 19.525 | 0 | 2 | 0 | 27.924 | 28.287 | 28.118 | 27.804 | 22.145 | 23.759 | 12.167 | 0 | 0 | 56.809 | 53.545 | 42.654 | 21.253 | 0 | 0 | 55.93 | 31.492 | [5 empty] | 0 | 0.12 | 30 | 3.0534 | 2.8272 | 1.2017 | 1.0169 | 1.8102 | 59.2861
04/16/09 | 20:34 | 1 | 19.533 | 0 | 3 | 0 | 43.365 | 28.221 | 28.268 | 28.099 | 26.149 | 23.714 | 12.245 | 1 | 0 | 56.816 | 53.552 | 42.662 | 21.282 | 0 | 0 | 55.958 | 31.497 | [5 empty] | 19.533 | 15.266 | 31 | 3.0307 | 2.8056 | 1.2008 | 1.0169 | 1.7886 | 59.0181
04/16/09 | 20:35 | 0 | 19.478 | 0 | 2 | 0 | 36.122 | 37.296 | 28.167 | 28.287 | 19.008 | 23.734 | 12.167 | 1 | 0 | 56.766 | 53.524 | 42.678 | 21.228 | 0 | 0 | 55.953 | 31.468 | [5 empty] | 0 | 7.835 | 32 | 3.0534 | 2.8272 | 1.2017 | 1.0169 | 1.8102 | 59.2861
04/16/09 | 20:36 | 0 | 19.503 | 0 | 3 | 0 | 30.744 | 39.155 | 28.214 | 28.263 | 17.132 | 23.685 | 12.215 | 0 | 0 | 56.766 | 53.5 | 42.678 | 21.253 | 0 | 0 | 55.953 | 31.514 | [5 empty] | 0 | 2.481 | 33 | 3.0394 | 2.8139 | 1.2011 | 1.0169 | 1.7969 | 59.1217
04/16/09 | 20:37 | 0 | 19.503 | 0 | 2 | 0 | 29.371 | 31.948 | 28.118 | 28.214 | 16.637 | 23.759 | 12.192 | 0 | 0 | 56.743 | 53.545 | 42.654 | 21.253 | 0 | 0 | 55.907 | 31.539 | [5 empty] | 0 | 1.157 | 34 | 3.0461 | 2.8203 | 1.2014 | 1.0169 | 1.8033 | 59.2007
04/16/09 | 20:38 | 0 | 19.478 | 0 | 2 | 0 | 28.937 | 29.996 | 28.118 | 28.143 | 15.822 | 23.709 | 12.044 | 0 | 0 | 56.72 | 53.545 | 42.678 | 21.277 | 0 | 0 | 56 | 31.539 | [5 empty] | 0 | 0.794 | 35 | 3.0892 | 2.8612 | 1.2031 | 1.0169 | 1.8443 | 59.7009
04/16/09 | 20:39 | 0 | 19.525 | 0 | 2 | 0 | 28.697 | 29.396 | 27.924 | 28.118 | 15.526 | 23.685 | 12.192 | 0 | 0 | 56.72 | 53.5 | 42.702 | 21.253 | 0 | 0 | 55.907 | 31.563 | [5 empty] | 0 | 0.579 | 36 | 3.0461 | 2.8203 | 1.2014 | 1.0169 | 1.8033 | 59.2007
04/16/09 | 20:40 | 0 | 19.493 | 0 | 3 | 0 | 28.496 | 29.05 | 27.75 | 27.942 | 15.171 | 23.678 | 12.084 | 0 | 0 | 56.69 | 53.47 | 42.647 | 21.221 | 0 | 0 | 55.9 | 31.556 | [5 empty] | 0 | 0.554 | 37 | 3.0775 | 2.8501 | 1.2027 | 1.0169 | 1.8332 | 59.5671
04/16/09 | 20:41 | 0 | 19.525 | 0 | 2 | 0 | 28.358 | 28.866 | 27.66 | 27.758 | 14.932 | 23.663 | 12.192 | 0 | 0 | 56.674 | 53.524 | 42.678 | 21.277 | 0 | 0 | 55.93 | 31.612 | [5 empty] | 0 | 0.6 | 38 | 3.0461 | 2.8203 | 1.2014 | 1.0169 | 1.8033 | 59.2007
04/16/09 | 20:42 | 0 | 19.548 | 0 | 3 | 0 | 28.167 | 28.697 | 27.589 | 27.638 | 14.711 | 23.709 | 12.215 | 1 | 0 | 56.697 | 53.477 | 42.702 | 21.277 | 0 | 0 | 55.862 | 31.634 | [5 empty] | 0 | 0.529 | 39 | 3.0394 | 2.8139 | 1.2011 | 1.0169 | 1.7969 | 59.1217
04/16/09 | 20:43 | 0 | 19.47 | 1 | 2 | 0 | 27.917 | 28.425 | 27.652 | 27.532 | 14.53 | 23.629 | 12.134 | 0 | 0 | 56.645 | 53.468 | 42.671 | 21.221 | 0 | 0 | 55.897 | 31.578 | [5 empty] | 0 | 0.385 | 40 | 3.063 | 2.8363 | 1.2021 | 1.0169 | 1.8194 | 59.3984
04/16/09 | 20:44 | 0 | 19.455 | 0 | 3 | 0 | 27.782 | 28.216 | 27.687 | 27.542 | 16.046 | 23.592 | 12.144 | 0 | 0 | 56.608 | 53.386 | 42.633 | 21.206 | 0 | 0 | 55.862 | 31.563 | [5 empty] | 0 | 0.24 | 41 | 3.0601 | 2.8335 | 1.2019 | 1.0169 | 1.8166 | 59.3644
04/16/09 | 20:45 | 0 | 19.478 | 0 | 2 | 0 | 41.059 | 28.047 | 27.662 | 27.638 | 26 | 23.494 | 12.094 | 0 | 0 | 56.608 | 53.363 | 42.657 | 21.265 | 0 | 0 | 55.916 | 31.598 | [5 empty] | 0 | 13.421 | 42 | 3.0746 | 2.8474 | 1.2025 | 1.0169 | 1.8304 | 59.5335
04/16/09 | 20:46 | 0 | 19.513 | 0 | 3 | 0 | 47.136 | 35.005 | 27.647 | 27.647 | 27.022 | 23.528 | 12.205 | 1 | 0 | 56.64 | 53.395 | 42.69 | 21.24 | 0 | 0 | 55.916 | 31.598 | [5 empty] | 0 | 19.489 | 43 | 3.0423 | 2.8167 | 1.2012 | 1.0169 | 1.7997 | 59.156
04/16/09 | 20:47 | 0 | 19.478 | 0 | 2 | 0 | 48.524 | 45.957 | 27.542 | 27.613 | 27.687 | 23.518 | 12.169 | 2 | 0 | 56.585 | 53.339 | 42.609 | 21.181 | 0 | 0 | 55.883 | 31.541 | [5 empty] | 0 | 20.911 | 44 | 3.0528 | 2.8266 | 1.2017 | 1.0169 | 1.8097 | 59.2793
04/16/09 | 20:48 | 0 | 19.455 | 0 | 2 | 0 | 39.437 | 48.135 | 27.566 | 27.589 | 20.603 | 23.518 | 12.144 | 1 | 0 | 56.585 | 53.293 | 42.633 | 21.157 | 0 | 0 | 55.883 | 31.541 | [5 empty] | 0 | 11.848 | 45 | 3.0601 | 2.8335 | 1.2019 | 1.0169 | 1.8166 | 59.3644
04/16/09 | 20:49 | 0 | 19.455 | 0 | 3 | 0 | 31.708 | 44.879 | 27.613 | 27.517 | 18.294 | 23.567 | 12.094 | 0 | 0 | 56.585 | 53.272 | 42.657 | 21.206 | 0 | 0 | 55.792 | 31.563 | [5 empty] | 0 | 4.191 | 46 | 3.0746 | 2.8474 | 1.2025 | 1.0169 | 1.8304 | 59.5335
04/16/09 | 20:50 | 0 | 19.478 | 0 | 2 | 0 | 29.565 | 34.596 | 27.662 | 27.517 | 16.959 | 23.592 | 11.996 | 1 | 0 | 56.585 | 53.316 | 42.657 | 21.23 | 0 | 0 | 55.769 | 31.588 | [5 empty] | 0 | 2.048 | 47 | 3.1032 | 2.8745 | 1.2037 | 1.0169 | 1.8576 | 59.8601
04/16/09 | 20:51 | 0 | 19.455 | 0 | 2 | 0 | 28.795 | 30.864 | 27.517 | 27.542 | 16.119 | 23.592 | 12.094 | 0 | 0 | 56.563 | 53.316 | 42.678 | 21.157 | 0 | 0 | 55.701 | 31.637 | [5 empty] | 0 | 1.253 | 48 | 3.0746 | 2.8474 | 1.2025 | 1.0169 | 1.8304 | 59.5335
04/16/09 | 20:52 | 0 | 19.43 | 0 | 2 | 0 | 28.432 | 29.614 | 27.373 | 27.517 | 15.503 | 23.592 | 11.971 | 0 | 0 | 56.608 | 53.316 | 42.726 | 21.181 | 0 | 0 | 55.769 | 31.637 | [5 empty] | 0 | 0.915 | 49 | 3.1104 | 2.8814 | 1.204 | 1.0169 | 1.8645 | 59.9425
04/16/09 | 20:53 | 0 | 19.43 | 0 | 3 | 0 | 28.143 | 29.035 | 27.277 | 27.373 | 15.033 | 23.567 | 11.996 | 0 | 0 | 56.608 | 53.316 | 42.702 | 21.181 | 0 | 0 | 55.816 | 31.637 | [5 empty] | 0 | 0.77 | 50 | 3.1032 | 2.8745 | 1.2037 | 1.0169 | 1.8576 | 59.8601
04/16/09 | 20:54 | 0 | 19.455 | 1 | 2 | 0 | 27.927 | 28.675 | 27.228 | 27.228 | 14.935 | 23.592 | 12.021 | 0 | 0 | 56.631 | 53.316 | 42.726 | 21.206 | 0 | 0 | 55.816 | 31.637 | [5 empty] | 0 | 0.699 | 51 | 3.0959 | 2.8676 | 1.2034 | 1.0169 | 1.8506 | 59.7774
04/16/09 | 20:55 | 0 | 19.447 | 0 | 3 | 0 | 27.633 | 28.356 | 27.174 | 27.128 | 14.583 | 23.513 | 11.941 | 0 | 0 | 56.581 | 53.265 | 42.674 | 21.152 | 0 | 0 | 55.788 | 31.607 | [5 empty] | 0 | 0.505 | 52 | 3.1192 | 2.8897 | 1.2043 | 1.0169 | 1.8728 | 60.0408
04/16/09 | 20:56 | 0 | 19.478 | 0 | 2 | 0 | 27.542 | 28.072 | 27.348 | 27.132 | 14.465 | 23.592 | 11.873 | 0 | 0 | 56.608 | 53.272 | 42.702 | 21.181 | 0 | 0 | 55.862 | 31.661 | [5 empty] | 0 | 0.41 | 53 | 3.139 | 2.9086 | 1.2051 | 1.0169 | 1.8916 | 60.2617
04/16/09 | 20:57 | 0 | 19.447 | 0 | 3 | 0 | 27.439 | 27.824 | 27.584 | 27.248 | 16.016 | 23.538 | 11.89 | 0 | 0 | 56.581 | 53.197 | 42.65 | 21.177 | 0 | 0 | 55.834 | 31.656 | [5 empty] | 0 | 0.191 | 54 | 3.134 | 2.9038 | 1.2049 | 1.0169 | 1.8869 | 60.2068
04/16/09 | 20:58 | 1 | 19.478 | 0 | 2 | 0 | 40.705 | 27.758 | 27.733 | 27.542 | 26.215 | 23.543 | 11.921 | 0 | 0 | 56.585 | 53.272 | 42.657 | 21.206 | 0 | 0 | 55.862 | 31.661 | [5 empty] | 19.478 | 13.163 | 55 | 3.125 | 2.8953 | 1.2046 | 1.0169 | 1.8783 | 60.1061
04/16/09 | 20:59 | 0 | 19.455 | 0 | 3 | 0 | 46.69 | 35.77 | 27.662 | 27.711 | 26.988 | 23.494 | 11.971 | 2 | 0 | 56.563 | 53.225 | 42.657 | 21.181 | 0 | 0 | 55.862 | 31.661 | [5 empty] | 0 | 18.979 | 56 | 3.1104 | 2.8814 | 1.204 | 1.0169 | 1.8645 | 59.9425
04/16/09 | 21:00 | 0 | 19.478 | 0 | 3 | 0 | 48.202 | 45.726 | 27.687 | 27.711 | 28.047 | 23.494 | 11.873 | 2 | 0 | 56.585 | 53.272 | 42.678 | 21.206 | 0 | 0 | 55.792 | 31.686 | [5 empty] | 0 | 20.491 | 57 | 3.139 | 2.9086 | 1.2051 | 1.0169 | 1.8916 | 60.2617
04/16/09 | 21:01 | 0 | 19.425 | 0 | 2 | 1 | 44.827 | 47.784 | 27.608 | 27.633 | 22.069 | 23.464 | 11.966 | 1 | 0 | 56.535 | 53.272 | 42.657 | 21.206 | 0 | 0 | 55.769 | 31.661 | [5 empty] | 0 | 17.194 | 58 | 3.1119 | 2.8828 | 1.2041 | 1.0169 | 1.8659 | 59.9589
04/16/09 | 21:02 | 0 | 19.425 | 0 | 2 | 0 | 33.417 | 47.878 | 27.584 | 27.584 | 18.017 | 23.562 | 11.916 | 0 | 0 | 56.535 | 53.197 | 42.674 | 21.152 | 0 | 0 | 55.72 | 31.678 | [5 empty] | 0 | 5.833 | 0 | 3.1265 | 2.8967 | 1.2046 | 1.0169 | 1.8797 | 60.1224
04/16/09 | 21:03 | 0 | 19.455 | 0 | 3 | 0 | 30.144 | 37.04 | 27.687 | 27.591 | 16.491 | 23.616 | 11.848 | 1 | 0 | 56.542 | 53.227 | 42.75 | 21.181 | 0 | 0 | 55.725 | 31.686 | [5 empty] | 0 | 2.553 | 1 | 3.1463 | 2.9155 | 2.0635 | 1.875 | 1.0405 | 33.0701
04/16/09 | 21:04 | 0 | 19.437 | 0 | 2 | 0 | 29.067 | 31.693 | 27.574 | 27.596 | 15.83 | 23.501 | 11.729 | 0 | 0 | 56.526 | 53.188 | 42.757 | 21.14 | 0 | 0 | 55.732 | 31.693 | [5 empty] | 0 | 1.471 | 2 | 3.1809 | 2.9484 | 2.0649 | 1.875 | 1.0734 | 33.7454
04/16/09 | 21:05 | 0 | 19.437 | 0 | 2 | 0 | 28.584 | 30.031 | 27.451 | 27.549 | 15.46 | 23.575 | 11.903 | 0 | 0 | 56.549 | 53.188 | 42.757 | 21.164 | 0 | 0 | 55.708 | 31.669 | [5 empty] | 0 | 1.035 | 3 | 3.1302 | 2.9002 | 2.0628 | 1.875 | 1.0252 | 32.753
04/16/09 | 21:06 | 0 | 19.387 | 1 | 3 | 0 | 28.295 | 29.283 | 27.356 | 27.405 | 14.892 | 23.575 | 11.78 | 0 | 0 | 56.549 | 53.188 | 42.733 | 21.189 | 0 | 0 | 55.755 | 31.693 | [5 empty] | 0 | 0.89 | 4 | 3.1661 | 2.9343 | 2.0643 | 1.875 | 1.0593 | 33.4578
04/16/09 | 21:07 | 0 | 19.47 | 0 | 2 | 0 | 28.086 | 28.856 | 27.387 | 27.341 | 14.95 | 23.631 | 11.888 | 0 | 0 | 56.579 | 53.218 | 42.764 | 21.196 | 0 | 0 | 55.809 | 31.747 | [5 empty] | 0 | 0.745 | 5 | 3.1346 | 2.9044 | 2.063 | 1.875 | 1.0294 | 32.8398
04/16/09 | 21:08 | 0 | 19.46 | 0 | 3 | 0 | 27.839 | 28.488 | 27.429 | 27.235 | 14.646 | 23.599 | 11.878 | 0 | 0 | 56.572 | 53.188 | 42.757 | 21.164 | 0 | 0 | 55.732 | 31.693 | [5 empty] | 0 | 0.604 | 6 | 3.1375 | 2.9072 | 2.0631 | 1.875 | 1.0322 | 32.8976
04/16/09 | 21:09 | 0 | 19.437 | 0 | 3 | 0 | 27.694 | 28.15 | 27.718 | 27.309 | 14.374 | 23.646 | 11.805 | 0 | 0 | 56.572 | 53.211 | 42.788 | 21.196 | 0 | 0 | 55.832 | 31.701 | [5 empty] | 0 | 0.385 | 7 | 3.1588 | 2.9274 | 2.064 | 1.875 | 1.0524 | 33.3159
04/16/09 | 21:10 | 0 | 19.412 | 0 | 2 | 0 | 27.669 | 27.983 | 27.959 | 27.62 | 14.201 | 23.646 | 11.682 | 0 | 0 | 56.549 | 53.188 | 42.733 | 21.14 | 0 | 0 | 55.732 | 31.715 | [5 empty] | 0 | 0.049 | 8 | 3.1946 | 2.9614 | 2.0655 | 1.875 | 1.0864 | 34.0081
04/16/09 | 21:11 | 1 | 19.412 | 0 | 3 | 0 | 33.615 | 27.861 | 28.079 | 27.91 | 26.321 | 23.621 | 11.707 | 0 | 0 | 56.526 | 53.188 | 42.757 | 21.189 | 0 | 0 | 55.708 | 31.715 | [5 empty] | 19.412 | 5.705 | 9 | 3.1873 | 2.9545 | 2.0652 | 1.875 | 1.0795 | 33.8686
04/16/09 | 21:12 | 0 | 19.437 | 0 | 2 | 0 | 45.894 | 30.776 | 28.03 | 28.079 | 27.186 | 23.646 | 11.805 | 2 | 0 | 56.526 | 53.164 | 42.733 | 21.189 | 0 | 0 | 55.708 | 31.715 | [5 empty] | 0 | 17.815 | 10 | 3.1588 | 2.9274 | 2.064 | 1.875 | 1.0524 | 33.3159
04/16/09 | 21:13 | 0 | 19.46 | 0 | 3 | 0 | 47.936 | 44.61 | 27.959 | 28.054 | 28.15 | 23.67 | 11.878 | 1 | 0 | 56.503 | 53.141 | 42.733 | 21.213 | 0 | 0 | 55.708 | 31.693 | [5 empty] | 0 | 19.882 | 11 | 3.1375 | 2.9072 | 2.0631 | 1.875 | 1.0322 | 32.8976
04/16/09 | 21:14 | 0 | 19.46 | 0 | 3 | 0 | 48.944 | 47.546 | 27.839 | 27.959 | 28.802 | 23.67 | 11.953 | 2 | 0 | 56.503 | 53.164 | 42.712 | 21.189 | 0 | 0 | 55.687 | 31.693 | [5 empty] | 0 | 20.985 | 12 | 3.1157 | 2.8864 | 2.0623 | 1.875 | 1.0114 | 32.4619
04/16/09 | 21:15 | 0 | 19.437 | 0 | 2 | 0 | 39.913 | 48.646 | 27.861 | 27.839 | 20.73 | 23.695 | 12.026 | 1 | 0 | 56.48 | 53.094 | 42.688 | 21.164 | 0 | 0 | 55.641 | 31.693 | [5 empty] | 0 | 12.074 | 13 | 3.0944 | 2.8662 | 2.0614 | 1.875 | 0.9912 | 32.0319
04/16/09 | 21:16 | 0 | 19.407 | 0 | 2 | 0 | 32.095 | 44.676 | 27.856 | 27.785 | 18.196 | 23.665 | 11.923 | 0 | 0 | 56.453 | 53.066 | 42.729 | 21.135 | 0 | 0 | 55.704 | 31.71 | [5 empty] | 0 | 4.31 | 14 | 3.1244 | 2.8947 | 2.0626 | 1.875 | 1.0197 | 32.6369
04/16/09 | 21:17 | 0 | 19.412 | 1 | 3 | 0 | 29.911 | 34.462 | 27.861 | 27.839 | 17.61 | 23.766 | 12.026 | 0 | 0 | 56.503 | 53.118 | 42.781 | 21.189 | 0 | 0 | 55.778 | 31.789 | [5 empty] | 0 | 2.072 | 15 | 3.0944 | 2.8662 | 2.0614 | 1.875 | 0.9912 | 32.0319
04/16/09 | 21:18 | 0 | 19.407 | 0 | 2 | 0 | 29.109 | 31.036 | 27.809 | 27.76 | 16.961 | 23.761 | 12.071 | 1 | 0 | 56.476 | 53.066 | 42.752 | 21.159 | 0 | 0 | 55.68 | 31.784 | [5 empty] | 0 | 1.349 | 16 | 3.0813 | 2.8537 | 2.0609 | 1.875 | 0.97875 | 31.7638
04/16/09 | 21:19 | 0 | 19.437 | 0 | 3 | 0 | 28.753 | 29.886 | 27.79 | 27.741 | 16.644 | 23.839 | 12.102 | 0 | 0 | 56.526 | 53.118 | 42.805 | 21.213 | 0 | 0 | 55.755 | 31.838 | [5 empty] | 0 | 1.012 | 17 | 3.0723 | 2.8452 | 2.0605 | 1.875 | 0.97017 | 31.5779
04/16/09 | 21:20 | 0 | 19.46 | 0 | 2 | 0 | 28.488 | 29.307 | 27.741 | 27.645 | 15.93 | 23.839 | 12.174 | 0 | 0 | 56.549 | 53.118 | 42.805 | 21.213 | 0 | 0 | 55.755 | 31.838 | [5 empty] | 0 | 0.843 | 18 | 3.0513 | 2.8252 | 2.0596 | 1.875 | 0.95024 | 31.1417
04/16/09 | 21:21 | 0 | 19.407 | 0 | 3 | 0 | 28.265 | 28.844 | 27.689 | 27.591 | 15.553 | 23.81 | 12.021 | 0 | 0 | 56.499 | 53.113 | 42.8 | 21.208 | 0 | 0 | 55.704 | 31.784 | [5 empty] | 0 | 0.674 | 19 | 3.0959 | 2.8676 | 2.0615 | 1.875 | 0.99259 | 32.0615
04/16/09 | 21:22 | 0 | 19.382 | 0 | 3 | 0 | 28.099 | 28.579 | 27.856 | 27.616 | 15.604 | 23.81 | 11.848 | 0 | 0 | 56.476 | 53.09 | 42.776 | 21.159 | 0 | 0 | 55.659 | 31.735 | [5 empty] | 0 | 0.483 | 20 | 3.1463 | 2.9155 | 2.0635 | 1.875 | 1.0405 | 33.0701
04/16/09 | 21:23 | 0 | 19.407 | 0 | 2 | 0 | 28.025 | 28.385 | 28.219 | 27.809 | 15.096 | 23.844 | 12.132 | 0 | 0 | 56.464 | 53.057 | 42.788 | 21.172 | 0 | 0 | 55.648 | 31.772 | [5 empty] | 0 | 0.216 | 21 | 3.0636 | 2.8369 | 2.0601 | 1.875 | 0.96186 | 31.3969
04/16/09 | 21:24 | 0 | 19.42 | 0 | 3 | 0 | 28.108 | 28.278 | 28.422 | 28.182 | 14.925 | 23.798 | 12.034 | 0 | 0 | 56.464 | 53.078 | 42.764 | 21.172 | 0 | 0 | 55.601 | 31.747 | [5 empty] | 0 | -0.074 | 22 | 3.0921 | 2.864 | 2.0613 | 1.875 | 0.98899 | 31.9844
04/16/09 | 21:25 | 1 | 19.44 | 0 | 3 | 0 | 38.956 | 28.327 | 28.327 | 28.422 | 26.978 | 23.822 | 12.157 | 0 | 0 | 56.464 | 53.078 | 42.764 | 21.172 | 0 | 0 | 55.671 | 31.796 | [5 empty] | 19.44 | 10.534 | 23 | 3.0563 | 2.8299 | 2.0598 | 1.875 | 0.95494 | 31.2452
04/16/09 | 21:26 | 0 | 19.42 | 0 | 3 | 0 | 46.314 | 35.433 | 28.206 | 28.422 | 28.133 | 23.749 | 11.86 | 2 | 0 | 56.464 | 53.057 | 42.788 | 21.172 | 0 | 0 | 55.624 | 31.772 | [5 empty] | 0 | 17.892 | 24 | 3.1428 | 2.9122 | 2.0634 | 1.875 | 1.0372 | 33.0012
04/16/09 | 21:27 | 0 | 19.42 | 0 | 2 | 0 | 47.712 | 45.604 | 28.108 | 28.253 | 28.832 | 23.724 | 11.961 | 1 | 0 | 56.444 | 53.034 | 42.788 | 21.147 | 0 | 0 | 55.624 | 31.772 | [5 empty] | 0 | 19.459 | 25 | 3.1134 | 2.8842 | 2.0622 | 1.875 | 1.0092 | 32.415
04/16/09 | 21:28 | 0 | 19.45 | 1 | 3 | 0 | 48.59 | 47.465 | 28.116 | 28.162 | 24.477 | 23.778 | 11.89 | 2 | 0 | 56.426 | 53.062 | 42.793 | 21.177 | 0 | 0 | 55.606 | 31.826 | [5 empty] | 0 | 20.428 | 26 | 3.134 | 2.9038 | 2.063 | 1.875 | 1.0288 | 32.8283
04/16/09 | 21:29 | 0 | 19.395 | 0 | 2 | 0 | 36.043 | 48.377 | 28.037 | 28.013 | 19.44 | 23.773 | 11.885 | 1 | 0 | 56.421 | 53.034 | 42.812 | 21.172 | 0 | 0 | 55.601 | 31.818 | [5 empty] | 0 | 8.03 | 27 | 3.1355 | 2.9052 | 2.0631 | 1.875 | 1.0302 | 32.8572
04/16/09 | 21:30 | 1 | 19.42 | 0 | 13 | 0 | 46.223 | 44.386 | 29.241 | 45.467 | 50.511 | 23.822 | 11.983 | 1 | 0 | 46.039 | 52.94 | 48.471 | 21.172 | 0 | 0 | 55.601 | 31.531 | [5 empty] | 19.42 | 0.756 | 28 | 3.107 | 2.8781 | 2.0619 | 1.875 | 1.0031 | 32.2859
04/16/09 | 21:31 | 1 | 19.44 | 0 | 14 | 0 | 58.505 | 42.764 | 33.364 | 50.947 | 56.105 | 23.798 | 11.983 | 2 | 0 | 56.779 | 52.368 | 53.447 | 21.196 | 0 | 0 | 55.624 | 30.999 | [5 empty] | 19.44 | 7.558 | 29 | 3.107 | 2.8781 | 2.0619 | 1.875 | 1.0031 | 32.2859
04/16/09 | 21:32 | 1 | 19.42 | 0 | 15 | 0 | 66.398 | 42.2 | 37.758 | 57.071 | 56.128 | 23.893 | 11.835 | 2 | 0 | 64.716 | 52.07 | 57.968 | 21.196 | 0 | 0 | 55.601 | 32.917 | [5 empty] | 19.42 | 9.327 | 30 | 3.15 | 2.9191 | 2.0636 | 1.875 | 1.0441 | 33.1446
04/16/09 | 21:33 | 0 | 19.39 | 0 | 15 | 1 | 69.887 | 41.985 | 41.279 | 60.898 | 56.416 | 23.913 | 11.978 | 0 | 1 | 68.481 | 52.207 | 61.083 | 21.196 | 0 | 0 | 55.533 | 36.373 | [5 empty] | 0 | 8.989 | 31 | 3.1084 | 2.8795 | 2.062 | 1.875 | 1.0045 | 32.3153
04/16/09 | 21:34 | 1 | 19.44 | 1 | 15 | 0 | 71.189 | 41.966 | 43.939 | 62.9 | 56.779 | 24.014 | 12.034 | 0 | 0 | 70.068 | 52.688 | 62.833 | 21.172 | 0 | 0 | 55.671 | 39.004 | [5 empty] | 19.44 | 8.289 | 0 | 3.0921 | 2.864 | 2.0613 | 1.875 | 0.98899 | 31.9844
04/16/09 | 21:35 | 1 | 19.44 | 0 | 15 | 0 | 71.604 | 41.918 | 46.291 | 63.997 | 57.115 | 24.112 | 12.034 | 1 | 0 | 70.703 | 53.377 | 63.908 | 21.196 | 0 | 0 | 55.739 | 40.978 | [5 empty] | 19.44 | 7.607 | 1 | 3.0921 | 2.864 | 8.7577 | 8.5714 | -5.7074 | -184.5814
04/16/09 | 21:36 | 0 | 19.44 | 0 | 14 | 0 | 71.694 | 41.942 | 48.058 | 64.805 | 57.453 | 24.158 | 12.034 | 0 | 0 | 70.88 | 54.11 | 64.67 | 21.221 | 0 | 0 | 55.967 | 42.506 | [5 empty] | 0 | 6.889 | 2 | 3.0921 | 2.864 | 8.7577 | 8.5714 | -5.7074 | -184.5814
04/16/09 | 21:37 | 1 | 19.41 | 0 | 15 | 0 | 71.645 | 41.937 | 49.381 | 65.271 | 57.56 | 24.153 | 11.978 | 0 | 0 | 70.963 | 54.702 | 65.227 | 21.167 | 0 | 0 | 56.191 | 43.652 | [5 empty] | 19.41 | 6.374 | 3 | 3.1084 | 2.8795 | 8.7584 | 8.5714 | -5.6919 | -183.1144
04/16/09 | 21:38 | 0 | 19.44 | 0 | 15 | 0 | 71.604 | 41.942 | 50.763 | 65.791 | 57.9 | 24.207 | 12.132 | 0 | 0 | 70.967 | 55.279 | 65.702 | 21.221 | 0 | 0 | 56.487 | 44.687 | [5 empty] | 0 | 5.813 | 4 | 3.0636 | 2.8369 | 8.7566 | 8.5714 | -5.7346 | -187.1863
04/16/09 | 21:39 | 0 | 19.42 | 0 | 14 | 0 | 71.495 | 41.942 | 51.818 | 66.172 | 58.08 | 24.134 | 11.885 | 0 | 0 | 70.967 | 55.806 | 66.083 | 21.196 | 0 | 0 | 56.757 | 45.511 | [5 empty] | 0 | 5.323 | 5 | 3.1355 | 2.9052 | 8.7595 | 8.5714 | -5.6662 | -180.7118
04/16/09 | 21:40 | 1 | 19.39 | 1 | 15 | 1 | 71.49 | 41.913 | 52.637 | 66.526 | 58.457 | 24.153 | 11.83 | 1 | 1 | 70.963 | 56.302 | 66.46 | 21.167 | 0 | 0 | 57.179 | 46.263 | [5 empty] | 19.39 | 4.964 | 6 | 3.1515 | 2.9205 | 8.7601 | 8.5714 | -5.651 | -179.3103
04/16/09 | 21:41 | 0 | 19.365 | 0 | 15 | 0 | 71.468 | 41.937 | 53.486 | 66.886 | 58.769 | 24.129 | 11.931 | 0 | 0 | 70.94 | 56.752 | 66.841 | 21.191 | 0 | 0 | 57.425 | 46.928 | [5 empty] | 0 | 4.582 | 0 | 3.1221 | 2.8925 | 8.7589 | 8.5714 | -5.6789 | -181.895
04/16/09 | 21:42 | 1 | 19.41 | 0 | 15 | 0 | 71.403 | 41.913 | 54.266 | 67.199 | 59.262 | 24.104 | 11.953 | 0 | 0 | 70.94 | 57.156 | 67.156 | 21.167 | 0 | 0 | 57.738 | 47.57 | [5 empty] | 19.41 | 4.204 | 1 | 3.1157 | 2.8864 | 2.1227 | 1.9355 | 0.95093 | 30.5206
04/16/09 | 21:43 | 0 | 19.44 | 0 | 14 | 0 | 71.452 | 41.966 | 54.959 | 67.496 | 59.997 | 24.075 | 11.948 | 0 | 0 | 70.956 | 57.576 | 67.418 | 21.159 | 0 | 0 | 58.069 | 48.137 | [5 empty] | 0 | 3.956 | 2 | 3.1171 | 2.8878 | 2.1228 | 1.9355 | 0.95231 | 30.5507
04/16/09 | 21:44 | 0 | 19.392 | 0 | 15 | 0 | 71.361 | 41.963 | 55.37 | 67.781 | 61.619 | 24.06 | 11.981 | 0 | 0 | 70.9 | 57.966 | 67.671 | 21.194 | 0 | 0 | 58.368 | 48.627 | [5 empty] | 0 | 3.58 | 3 | 3.1075 | 2.8787 | 2.1224 | 1.9355 | 0.94318 | 30.3513
04/16/09 | 21:45 | 1 | 19.437 | 0 | 15 | 0 | 71.361 | 42.032 | 55.851 | 68 | 62.943 | 24.036 | 12.081 | 0 | 0 | 70.878 | 58.324 | 67.935 | 21.194 | 0 | 0 | 58.728 | 49.063 | [5 empty] | 19.437 | 3.361 | 4 | 3.0784 | 2.851 | 2.1212 | 1.9355 | 0.9155 | 29.7392
04/16/09 | 21:46 | 0 | 19.445 | 1 | 14 | 0 | 71.278 | 42.085 | 56.177 | 68.224 | 63.733 | 24.04 | 11.913 | 0 | 0 | 70.817 | 58.641 | 68.136 | 21.199 | 0 | 0 | 59.068 | 49.458 | [5 empty] | 0 | 3.054 | 5 | 3.1273 | 2.8975 | 2.1232 | 1.9355 | 0.962 | 30.7609
04/16/09 | 21:47 | 0 | 19.415 | 0 | 15 | 0 | 71.273 | 42.104 | 56.373 | 68.329 | 64.041 | 24.036 | 12.031 | 1 | 0 | 70.791 | 58.975 | 68.286 | 21.194 | 0 | 0 | 59.31 | 49.775 | [5 empty] | 0 | 2.944 | 6 | 3.093 | 2.8648 | 2.1218 | 1.9355 | 0.92934 | 30.0467
04/16/09 | 21:48 | 0 | 19.367 | 0 | 15 | 0 | 71.296 | 42.198 | 56.553 | 68.57 | 64.376 | 24.011 | 11.735 | 0 | 0 | 70.813 | 59.221 | 68.505 | 21.169 | 0 | 0 | 59.602 | 50.027 | [5 empty] | 0 | 2.726 | 7 | 3.1792 | 2.9468 | 2.1253 | 1.9355 | 1.0113 | 31.8092
04/16/09 | 21:49 | 1 | 19.392 | 0 | 14 | 0 | 71.47 | 42.267 | 56.754 | 68.769 | 64.691 | 23.987 | 11.908 | 0 | 0 | 70.943 | 59.49 | 68.702 | 21.169 | 0 | 0 | 59.826 | 50.347 | [5 empty] | 19.392 | 2.701 | 8 | 3.1288 | 2.8989 | 2.1233 | 1.9355 | 0.96338 | 30.7909
04/16/09 | 21:50 | 0 | 19.422 | 0 | 15 | 0 | 71.739 | 42.391 | 57.163 | 69.037 | 65.122 | 23.969 | 12.036 | 0 | 0 | 71.191 | 59.764 | 68.993 | 21.223 | 0 | 0 | 60.122 | 50.718 | [5 empty] | 0 | 2.702 | 9 | 3.0915 | 2.8634 | 2.1218 | 1.9355 | 0.92795 | 30.0161
04/16/09 | 21:51 | 0 | 19.392 | 0 | 15 | 0 | 71.976 | 42.432 | 57.471 | 69.23 | 65.296 | 23.964 | 11.956 | 0 | 0 | 71.428 | 60.006 | 69.187 | 21.194 | 0 | 0 | 60.342 | 50.966 | [5 empty] | 0 | 2.746 | 10 | 3.1148 | 2.8856 | 2.1227 | 1.9355 | 0.9501 | 30.5025
04/16/09 | 21:52 | 0 | 19.415 | 1 | 15 | 0 | 72.239 | 42.528 | 57.831 | 69.516 | 65.519 | 24.011 | 12.006 | 1 | 0 | 71.692 | 60.23 | 69.449 | 21.194 | 0 | 0 | 60.565 | 51.334 | [5 empty] | 0 | 2.723 | 11 | 3.1003 | 2.8717 | 2.1221 | 1.9355 | 0.93626 | 30.1993
04/16/09 | 21:53 | 1 | 19.415 | 0 | 14 | 0 | 72.548 | 42.597 | 58.167 | 69.78 | 65.768 | 23.987 | 11.933 | 0 | 0 | 71.998 | 60.453 | 69.735 | 21.194 | 0 | 0 | 60.789 | 51.701 | [5 empty] | 19.415 | 2.768 | 12 | 3.1215 | 2.8919 | 2.123 | 1.9355 | 0.95646 | 30.641
04/16/09 | 21:54 | 0 | 19.367 | 0 | 6 | 0 | 72.195 | 63.929 | 42.032 | 69.69 | 54.315 | 24.036 | 11.858 | 0 | 0 | 71.801 | 60.7 | 69.561 | 21.194 | 0 | 0 | 61.127 | 51.724 | [5 empty] | 0 | 2.505 | 13 | 3.1434 | 2.9127 | 2.1239 | 1.9355 | 0.97722 | 31.0885
04/16/09 | 21:55 | 0 | 19.367 | 0 | 2 | 0 | 70.943 | 70.504 | 33.127 | 54.453 | 48.627 | 24.036 | 11.735 | 0 | 0 | 70.9 | 60.903 | 68 | 21.169 | 0 | 0 | 61.373 | 51.241 | [5 empty] | 0 | 16.49 | 14 | 3.1792 | 2.9468 | 2.1253 | 1.9355 | 1.0113 | 31.8092
04/16/09 | 21:56 | 0 | 19.367 | 0 | 1 | 0 | 69.406 | 70.943 | 29.648 | 38.203 | 40.528 | 24.011 | 11.684 | 0 | 0 | 69.999 | 61.038 | 65.7 | 21.194 | 0 | 0 | 61.597 | 50.646 | [5 empty] | 0 | 31.203 | 15 | 3.194 | 2.9609 | 2.1259 | 1.9355 | 1.0254 | 32.1033
04/16/09 | 21:57 | 0 | 19.367 | 0 | 0 | 0 | 68.438 | 70.701 | 28.469 | 35.431 | 39.707 | 24.036 | 11.684 | 0 | 0 | 69.297 | 61.193 | 63.682 | 21.194 | 0 | 0 | 61.777 | 50.095 | [5 empty] | 0 | 33.007 | 16 | 3.194 | 2.9609 | 2.1259 | 1.9355 | 1.0254 | 32.1033
04/16/09 | 21:58 | 0 | 19.367 | 0 | 0 | 0 | 67.604 | 70.372 | 28.179 | 35.007 | 37.638 | 24.085 | 11.684 | 1 | 0 | 68.724 | 61.284 | 62.023 | 21.194 | 0 | 0 | 61.866 | 49.521 | [5 empty] | 0 | 32.597 | 17 | 3.194 | 2.9609 | 2.1259 | 1.9355 | 1.0254 | 32.1033
04/16/09 | 21:59 | 0 | 19.422 | 0 | 0 | 0 | 66.848 | 70.048 | 28.28 | 34.988 | 35.246 | 24.09 | 11.591 | 0 | 0 | 68.313 | 61.355 | 60.727 | 21.248 | 0 | 0 | 61.962 | 49 | [5 empty] | 0 | 31.86 | 18 | 3.2211 | 2.9866 | 2.127 | 1.9355 | 1.0511 | 32.6325
04/16/09 | 22:00 | 0 | 19.392 | 0 | 0 | 0 | 66.104 | 69.561 | 28.515 | 35.007 | 32.059 | 24.06 | 11.735 | 0 | 0 | 67.89 | 61.396 | 59.49 | 21.218 | 0 | 0 | 62.067 | 48.466 | [5 empty] | 0 | 31.097 | 19 | 3.1792 | 2.9468 | 2.1253 | 1.9355 | 1.0113 | 31.8092
04/16/09 | 22:01 | 0 | 19.392 | 0 | 0 | 0 | 65.385 | 69.098 | 28.734 | 35.1 | 30.997 | 24.036 | 11.611 | 0 | 0 | 67.56 | 61.485 | 58.66 | 21.194 | 0 | 0 | 62.067 | 48.009 | [5 empty] | 0 | 30.285 | 20 | 3.2153 | 2.9811 | 2.1268 | 1.9355 | 1.0456 | 32.5195
04/16/09 | 22:02 | 0 | 19.372 | 0 | 0 | 0 | 64.718 | 68.619 | 29.003 | 35.153 | 29.219 | 24.016 | 11.566 | 0 | 0 | 67.297 | 61.535 | 58.105 | 21.223 | 0 | 0 | 62.185 | 47.623 | [5 empty] | 0 | 29.565 | 21 | 3.2284 | 2.9935 | 2.1273 | 1.9355 | 1.058 | 32.7733
04/16/09 | 22:03 | 0 | 19.367 | 0 | 0 | 0 | 63.974 | 68.045 | 29.19 | 35.266 | 27.853 | 23.974 | 11.352 | 0 | 0 | 67.076 | 61.562 | 57.66 | 21.206 | 0 | 0 | 62.19 | 47.194 | [5 empty] | 0 | 28.708 | 22 | 3.2907 | 3.0528 | 2.1298 | 1.9355 | 1.1173 | 33.9528
04/16/09 | 22:04 | 0 | 19.349 | 0 | 0 | 0 | 63.283 | 67.475 | 29.391 | 35.388 | 27.125 | 23.969 | 11.543 | 0 | 0 | 66.914 | 61.578 | 57.275 | 21.223 | 0 | 0 | 62.14 | 46.797 | [5 empty] | 0 | 27.895 | 23 | 3.2351 | 2.9999 | 2.1276 | 1.9355 | 1.0644 | 32.9023
04/16/09 | 22:05 | 0 | 19.324 | 0 | 0 | 0 | 62.61 | 66.848 | 29.486 | 35.505 | 26.041 | 23.898 | 11.42 | 0 | 0 | 66.736 | 61.578 | 57.051 | 21.223 | 0 | 0 | 62.213 | 46.438 | [5 empty] | 0 | 27.105 | 24 | 3.2709 | 3.0339 | 2.129 | 1.9355 | 1.0985 | 33.5829
04/16/09 | 22:06 | 0 | 19.349 | 0 | 0 | 0 | 61.937 | 66.243 | 29.631 | 35.646 | 25.872 | 23.923 | 11.42 | 0 | 0 | 66.69 | 61.601 | 56.871 | 21.177 | 0 | 0 | 62.229 | 46.088 | [5 empty] | 0 | 26.291 | 25 | 3.2709 | 3.0339 | 2.129 | 1.9355 | 1.0985 | 33.5829
04/16/09 | 22:07 | 0 | 19.324 | 0 | 0 | 0 | 61.332 | 65.57 | 29.776 | 35.694 | 27.343 | 23.849 | 11.395 | 0 | 0 | 66.578 | 61.624 | 56.693 | 21.199 | 0 | 0 | 62.318 | 45.789 | [5 empty] | 0 | 25.638 | 26 | 3.2782 | 3.0409 | 2.1293 | 1.9355 | 1.1054 | 33.7194
04/16/09 | 22:08 | 0 | 19.357 | 0 | 0 | 0 | 60.711 | 64.995 | 29.903 | 35.749 | 25.593 | 23.857 | 11.528 | 0 | 0 | 66.539 | 61.677 | 56.588 | 21.23 | 0 | 0 | 62.347 | 45.476 | [5 empty] | 0 | 24.962 | 27 | 3.2394 | 3.004 | 2.1278 | 1.9355 | 1.0686 | 32.9861
04/16/09 | 22:09 | 0 | 19.382 | 0 | 0 | 0 | 60.106 | 64.367 | 29.952 | 35.818 | 25.374 | 23.881 | 11.554 | 0 | 0 | 66.428 | 61.677 | 56.407 | 21.23 | 0 | 0 | 62.304 | 45.201 | [5 empty] | 0 | 24.288 | 28 | 3.2319 | 2.9969 | 2.1274 | 1.9355 | 1.0614 | 32.8407
04/16/09 | 22:10 | 0 | 19.357 | 0 | 0 | 0 | 59.479 | 63.737 | 30.048 | 35.818 | 23.567 | 23.81 | 11.478 | 0 | 0 | 66.339 | 61.677 | 56.273 | 21.23 | 0 | 0 | 62.347 | 44.949 | [5 empty] | 0 | 23.661 | 29 | 3.254 | 3.0179 | 2.1283 | 1.9355 | 1.0824 | 33.2638
04/16/09 | 22:11 | 0 | 19.324 | 0 | 1 | 1 | 60.504 | 63.037 | 29.197 | 32.967 | 22.501 | 23.8 | 11.496 | 0 | 0 | 66.174 | 61.667 | 56.154 | 21.223 | 0 | 0 | 62.229 | 44.666 | [5 empty] | 0 | 27.537 | 30 | 3.2488 | 3.0129 | 2.1281 | 1.9355 | 1.0774 | 33.1641
04/16/09 | 22:12 | 0 | 19.349 | 0 | 1 | 0 | 50.812 | 61.085 | 30.45 | 29.727 | 21.851 | 23.8 | 11.594 | 0 | 0 | 66.063 | 61.647 | 56.084 | 21.199 | 0 | 0 | 62.297 | 44.413 | [5 empty] | 0 | 21.085 | 0 | 3.2202 | 2.9858 | 2.127 | 1.9355 | 1.0503 | 32.6156
04/16/09 | 22:13 | 0 | 19.382 | 0 | 2 | 0 | 48.135 | 60.645 | 29.494 | 29.349 | 32.998 | 23.857 | 11.453 | 0 | 0 | 66.003 | 61.72 | 56.047 | 21.208 | 0 | 0 | 62.347 | 44.209 | [5 empty] | 0 | 18.786 | 1 | 3.2613 | 3.0248 | 2.8019 | 2.6087 | 0.41611 | 12.7592
04/16/09 | 22:14 | 0 | 19.382 | 0 | 3 | 0 | 42.375 | 50.429 | 27.422 | 29.229 | 25.904 | 23.832 | 11.279 | 0 | 0 | 65.912 | 61.697 | 55.909 | 21.255 | 0 | 0 | 62.37 | 43.972 | [5 empty] | 0 | 13.146 | 2 | 3.312 | 3.073 | 2.8039 | 2.6087 | 0.46428 | 14.0182
04/16/09 | 22:15 | 0 | 19.382 | 0 | 3 | 0 | 33.538 | 45.637 | 26.363 | 27.132 | 22.846 | 23.881 | 11.207 | 0 | 0 | 65.823 | 61.697 | 55.818 | 21.23 | 0 | 0 | 62.347 | 43.738 | [5 empty] | 0 | 6.406 | 3 | 3.3329 | 3.0929 | 2.8048 | 2.6087 | 0.48421 | 14.528
04/16/09 | 22:16 | 0 | 19.349 | 0 | 3 | 0 | 29.342 | 35.177 | 25.97 | 25.872 | 21.032 | 23.923 | 11.347 | 0 | 0 | 65.659 | 61.667 | 55.65 | 21.248 | 0 | 0 | 62.363 | 43.496 | [5 empty] | 0 | 3.47 | 4 | 3.2922 | 3.0542 | 2.8031 | 2.6087 | 0.44545 | 13.5308
04/16/09 | 22:17 | 0 | 19.349 | 0 | 3 | 0 | 27.294 | 30.45 | 25.777 | 25.512 | 20.38 | 23.945 | 11.247 | 0 | 0 | 65.592 | 61.647 | 55.58 | 21.223 | 0 | 0 | 62.409 | 43.284 | [5 empty] | 0 | 1.782 | 5 | 3.3213 | 3.0818 | 2.8043 | 2.6087 | 0.47313 | 14.2456
04/16/09 | 22:18 | 0 | 19.349 | 1 | 4 | 0 | 26.451 | 28.113 | 25.512 | 25.367 | 20.453 | 23.969 | 11.272 | 0 | 0 | 65.481 | 61.647 | 55.419 | 21.199 | 0 | 0 | 62.544 | 43.073 | [5 empty] | 0 | 1.084 | 6 | 3.314 | 3.0749 | 2.804 | 2.6087 | 0.46621 | 14.0681
04/16/09 | 22:19 | 0 | 19.349 | 0 | 3 | 0 | 26.017 | 27.15 | 25.342 | 25.173 | 19.52 | 23.969 | 11.199 | 0 | 0 | 65.366 | 61.624 | 55.351 | 21.223 | 0 | 0 | 62.43 | 42.86 | [5 empty] | 0 | 0.844 | 7 | 3.3353 | 3.0951 | 2.8048 | 2.6087 | 0.48642 | 14.5842
04/16/09 | 22:20 | 0 | 19.349 | 0 | 4 | 0 | 25.727 | 26.595 | 25.318 | 25.007 | 18.361 | 23.969 | 11.174 | 0 | 0 | 65.234 | 61.601 | 55.19 | 21.199 | 0 | 0 | 62.386 | 42.674 | [5 empty] | 0 | 0.72 | 8 | 3.3425 | 3.102 | 2.8051 | 2.6087 | 0.49334 | 14.7595
04/16/09 | 22:21 | 0 | 19.324 | 0 | 4 | 0 | 25.487 | 26.211 | 25.777 | 25.029 | 17.841 | 23.945 | 11.297 | 0 | 0 | 65.143 | 61.578 | 55.053 | 21.199 | 0 | 0 | 62.341 | 42.508 | [5 empty] | 0 | 0.458 | 9 | 3.3067 | 3.068 | 2.8037 | 2.6087 | 0.45929 | 13.8898
04/16/09 | 22:22 | 0 | 19.324 | 0 | 4 | 0 | 25.487 | 25.921 | 26.402 | 25.752 | 17.471 | 23.969 | 11.347 | 0 | 0 | 65.031 | 61.535 | 55.029 | 21.199 | 0 | 0 | 62.252 | 42.343 | [5 empty] | 0 | -0.265 | 10 | 3.2922 | 3.0542 | 2.8031 | 2.6087 | 0.44545 | 13.5308
04/16/09 | 22:23 | 0 | 19.324 | 0 | 4 | 0 | 26.09 | 26.041 | 26.811 | 26.402 | 16.67 | 23.933 | 11.285 | 0 | 0 | 64.906 | 61.521 | 54.924 | 21.211 | 0 | 0 | 62.238 | 42.166 | [5 empty] | 0 | -0.312 | 11 | 3.3102 | 3.0713 | 2.8038 | 2.6087 | 0.46262 | 13.9754
04/16/09 | 22:24 | 0 | 19.337 | 0 | 4 | 0 | 36.667 | 26.632 | 26.848 | 26.632 | 28.076 | 23.837 | 11.408 | 0 | 0 | 64.771 | 61.499 | 54.856 | 21.186 | 0 | 0 | 62.172 | 42.001 | [5 empty] | 0 | 10.035 | 12 | 3.2744 | 3.0373 | 2.8024 | 2.6087 | 0.42857 | 13.0885
04/16/09 | 22:25 | 1 | 19.337 | 0 | 4 | 0 | 43.059 | 38.923 | 26.799 | 26.728 | 28.68 | 23.837 | 11.237 | 0 | 0 | 64.659 | 61.476 | 54.742 | 21.186 | 0 | 0 | 62.149 | 41.839 | [5 empty] | 19.337 | 16.331 | 13 | 3.3242 | 3.0846 | 2.8044 | 2.6087 | 0.4759 | 14.3164
04/16/09 | 22:26 | 0 | 19.287 | 0 | 3 | 0 | 44.722 | 43.812 | 26.752 | 26.703 | 29.28 | 23.812 | 11.285 | 0 | 0 | 64.593 | 61.43 | 54.695 | 21.186 | 0 | 0 | 62.172 | 41.674 | [5 empty] | 0 | 18.019 | 14 | 3.3102 | 3.0713 | 2.8038 | 2.6087 | 0.46262 | 13.9754
04/16/09 | 22:27 | 0 | 19.312 | 0 | 4 | 0 | 45.502 | 45.159 | 26.848 | 26.583 | 29.81 | 23.812 | 11.212 | 2 | 0 | 64.524 | 61.41 | 54.628 | 21.164 | 0 | 0 | 62.192 | 41.509 | [5 empty] | 0 | 18.919 | 15 | 3.3315 | 3.0915 | 2.8047 | 2.6087 | 0.48282 | 14.4928
04/16/09 | 22:28 | 0 | 19.287 | 1 | 3 | 0 | 45.731 | 45.959 | 26.873 | 26.654 | 30.244 | 23.861 | 11.114 | 1 | 0 | 64.479 | 61.41 | 54.581 | 21.164 | 0 | 0 | 62.149 | 41.344 | [5 empty] | 0 | 19.077 | 16 | 3.36 | 3.1186 | 2.8059 | 2.6087 | 0.50995 | 15.177
04/16/09 | 22:29 | 1 | 19.337 | 0 | 4 | 0 | 45.502 | 46.167 | 26.944 | 26.679 | 30.629 | 23.861 | 11.088 | 2 | 0 | 64.435 | 61.41 | 54.513 | 21.186 | 0 | 0 | 62.126 | 41.274 | [5 empty] | 19.337 | 18.823 | 17 | 3.3676 | 3.1258 | 2.8062 | 2.6087 | 0.51715 | 15.3566
04/16/09 | 22:30 | 0 | 19.312 | 0 | 3 | 0 | 45.478 | 45.938 | 26.897 | 26.679 | 31.328 | 23.812 | 11.136 | 2 | 0 | 64.413 | 61.387 | 54.513 | 21.186 | 0 | 0 | 62.103 | 41.157 | [5 empty] | 0 | 18.799 | 18 | 3.3536 | 3.1126 | 2.8056 | 2.6087 | 0.50386 | 15.0245
04/16/09 | 22:31 | 0 | 19.256 | 0 | 3 | 0 | 45.222 | 45.84 | 27.034 | 26.625 | 31.902 | 23.759 | 11.058 | 2 | 0 | 64.34 | 61.336 | 54.415 | 21.157 | 0 | 0 | 62.121 | 40.987 | [5 empty] | 0 | 18.597 | 19 | 3.3763 | 3.1341 | 2.8065 | 2.6087 | 0.52545 | 15.5628
04/16/09 | 22:32 | 1 | 19.337 | 0 | 4 | 0 | 45.203 | 45.801 | 27.329 | 26.799 | 32.627 | 23.766 | 11.31 | 2 | 0 | 64.367 | 61.364 | 54.49 | 21.235 | 0 | 0 | 62.149 | 40.899 | [5 empty] | 19.337 | 18.404 | 20 | 3.3029 | 3.0644 | 2.8035 | 2.6087 | 0.4557 | 13.7967
04/16/09 | 22:33 | 0 | 19.282 | 0 | 3 | 0 | 45.152 | 45.703 | 27.662 | 27.059 | 33.35 | 23.736 | 11.156 | 1 | 0 | 64.34 | 61.336 | 54.439 | 21.157 | 0 | 0 | 62.099 | 40.729 | [5 empty] | 0 | 18.093 | 21 | 3.3478 | 3.107 | 2.8054 | 2.6087 | 0.49832 | 14.8852
04/16/09 | 22:34 | 0 | 19.282 | 0 | 4 | 1 | 45.245 | 45.703 | 28.167 | 27.493 | 33.914 | 23.783 | 11.279 | 2 | 0 | 64.319 | 61.314 | 54.439 | 21.181 | 0 | 0 | 62.099 | 40.612 | [5 empty] | 0 | 17.752 | 22 | 3.312 | 3.073 | 2.8039 | 2.6087 | 0.46428 | 14.0182
04/16/09 | 22:35 | 0 | 19.282 | 0 | 3 | 0 | 45.541 | 45.794 | 28.65 | 28.047 | 34.596 | 23.832 | 11.232 | 2 | 0 | 64.296 | 61.314 | 54.415 | 21.157 | 0 | 0 | 62.076 | 40.492 | [5 empty] | 0 | 17.494 | 0 | 3.3256 | 3.086 | 2.8045 | 2.6087 | 0.47729 | 14.3517
04/16/09 | 22:36 | 1 | 19.332 | 0 | 3 | 0 | 46.092 | 46.092 | 29.155 | 28.552 | 34.878 | 23.857 | 11.181 | 1 | 0 | 64.296 | 61.336 | 54.392 | 21.181 | 0 | 0 | 62.144 | 40.423 | [5 empty] | 19.332 | 17.54 | 1 | 3.3405 | 3.1001 | 1.6964 | 1.5 | 1.6001 | 47.9001
04/16/09 | 22:37 | 0 | 19.337 | 0 | 4 | 0 | 46.762 | 46.694 | 29.594 | 29.089 | 35.258 | 23.911 | 11.136 | 2 | 0 | 64.324 | 61.341 | 54.467 | 21.186 | 0 | 0 | 62.172 | 40.358 | [5 empty] | 0 | 17.673 | 2 | 3.3536 | 3.1126 | 1.6969 | 1.5 | 1.6126 | 48.0843
04/16/09 | 22:38 | 0 | 19.307 | 1 | 3 | 0 | 47.376 | 47.285 | 30.023 | 29.469 | 35.864 | 23.928 | 11.181 | 2 | 0 | 64.296 | 61.314 | 54.415 | 21.157 | 0 | 0 | 62.144 | 40.212 | [5 empty] | 0 | 17.907 | 3 | 3.3405 | 3.1001 | 1.6964 | 1.5 | 1.6001 | 47.9001
04/16/09 | 22:39 | 0 | 19.307 | 0 | 3 | 0 | 48.018 | 47.927 | 30.408 | 29.854 | 36.335 | 23.952 | 11.279 | 2 | 0 | 64.273 | 61.314 | 54.439 | 21.181 | 0 | 0 | 62.165 | 40.116 | [5 empty] | 0 | 18.164 | 4 | 3.312 | 3.073 | 1.6952 | 1.5 | 1.573 | 47.4938
04/16/09 | 22:40 | 1 | 19.332 | 0 | 3 | 0 | 48.753 | 48.522 | 30.793 | 30.239 | 36.78 | 23.977 | 11.033 | 1 | 0 | 64.296 | 61.314 | 54.439 | 21.157 | 0 | 0 | 62.144 | 40.023 | [5 empty] | 19.332 | 18.514 | 5 | 3.3836 | 3.1411 | 1.6981 | 1.5 | 1.6411 | 48.5007
04/16/09 | 22:41 | 0 | 19.337 | 0 | 3 | 0 | 45.135 | 49.285 | 31.232 | 30.678 | 30.582 | 24.006 | 11.136 | 2 | 0 | 64.301 | 61.341 | 54.42 | 21.211 | 0 | 0 | 62.172 | 39.98 | [5 empty] | 0 | 14.457 | 6 | 3.3536 | 3.1126 | 1.6969 | 1.5 | 1.6126 | 48.0843
04/16/09 | 22:42 | 0 | 19.307 | 0 | 3 | 0 | 35.581 | 46.092 | 31.588 | 31.034 | 26.554 | 24.048 | 11.131 | 0 | 0 | 64.273 | 61.336 | 54.485 | 21.181 | 0 | 0 | 62.144 | 39.882 | [5 empty] | 0 | 4.547 | 7 | 3.3551 | 3.1139 | 1.697 | 1.5 | 1.6139 | 48.1047
04/16/09 | 22:43 | 0 | 19.307 | 0 | 3 | 0 | 33.35 | 36.686 | 31.926 | 31.419 | 24.097 | 24.097 | 11.378 | 0 | 0 | 64.276 | 61.316 | 54.462 | 21.181 | 0 | 0 | 62.101 | 39.765 | [5 empty] | 0 | 1.931 | 8 | 3.2831 | 3.0456 | 1.694 | 1.5 | 1.5456 | 47.0762
04/16/09 | 22:44 | 0 | 19.304 | 0 | 3 | 0 | 32.83 | 34.101 | 32.26 | 31.73 | 22.795 | 24.119 | 11.179 | 0 | 0 | 64.273 | 61.314 | 54.506 | 21.154 | 0 | 0 | 62.144 | 39.693 | [5 empty] | 0 | 1.1 | 9 | 3.3411 | 3.1007 | 1.6964 | 1.5 | 1.6007 | 47.9083
04/16/09 | 22:45 | 0 | 19.304 | 0 | 3 | 0 | 32.689 | 33.443 | 32.284 | 31.973 | 20.578 | 24.119 | 11.252 | 0 | 0 | 64.251 | 61.314 | 54.53 | 21.154 | 0 | 0 | 62.21 | 39.621 | [5 empty] | 0 | 0.716 | 10 | 3.3198 | 3.0804 | 1.6955 | 1.5 | 1.5804 | 47.6064
04/16/09 | 22:46 | 0 | 19.249 | 0 | 3 | 0 | 32.685 | 33.249 | 32.208 | 32.135 | 20.669 | 24.114 | 11.026 | 1 | 0 | 64.223 | 61.263 | 54.478 | 21.15 | 0 | 0 | 62.183 | 39.523 | [5 empty] | 0 | 0.55 | 11 | 3.3856 | 3.143 | 1.6982 | 1.5 | 1.643 | 48.5287
04/16/09 | 22:47 | 0 | 19.304 | 0 | 3 | 0 | 32.665 | 33.23 | 32.238 | 32.044 | 20.289 | 24.168 | 11.078 | 0 | 0 | 64.205 | 61.291 | 54.53 | 21.179 | 0 | 0 | 62.233 | 39.459 | [5 empty] | 0 | 0.621 | 12 | 3.3705 | 3.1286 | 1.6976 | 1.5 | 1.6286 | 48.3197
04/16/09 | 22:48 | 0 | 19.329 | 0 | 3 | 0 | 32.596 | 33.161 | 32.139 | 31.995 | 19.671 | 24.168 | 11.005 | 0 | 0 | 64.205 | 61.291 | 54.506 | 21.179 | 0 | 0 | 62.21 | 39.387 | [5 empty] | 0 | 0.601 | 13 | 3.3917 | 3.1488 | 1.6984 | 1.5 | 1.6488 | 48.6126
04/16/09 | 22:49 | 0 | 19.304 | 1 | 3 | 0 | 32.453 | 32.996 | 32.164 | 31.899 | 19.993 | 24.119 | 10.857 | 0 | 0 | 64.162 | 61.268 | 54.483 | 21.154 | 0 | 0 | 62.165 | 39.246 | [5 empty] | 0 | 0.554 | 14 | 3.4348 | 3.1898 | 1.7002 | 1.5 | 1.6898 | 49.1954
04/16/09 | 22:50 | 0 | 19.279 | 0 | 2 | 0 | 32.333 | 32.854 | 32.213 | 31.948 | 18.168 | 24.119 | 10.93 | 0 | 0 | 64.162 | 61.247 | 54.506 | 21.154 | 0 | 0 | 62.076 | 39.153 | [5 empty] | 0 | 0.385 | 15 | 3.4136 | 3.1696 | 1.6993 | 1.5 | 1.6696 | 48.9098
04/16/09 | 22:51 | 0 | 19.279 | 0 | 3 | 0 | 36.942 | 32.785 | 32.115 | 31.995 | 31.683 | 24.094 | 11.104 | 0 | 0 | 64.116 | 61.225 | 54.483 | 21.132 | 0 | 0 | 62.121 | 39.081 | [5 empty] | 0 | 4.947 | 16 | 3.3629 | 3.1214 | 1.6973 | 1.5 | 1.6214 | 48.2145
04/16/09 | 22:52 | 0 | 19.274 | 0 | 3 | 0 | 44.916 | 34.517 | 31.965 | 31.894 | 24.259 | 24.04 | 11.026 | 0 | 0 | 64.066 | 61.22 | 54.455 | 21.125 | 0 | 0 | 62.026 | 38.983 | [5 empty] | 0 | 13.022 | 17 | 3.3856 | 3.143 | 1.6982 | 1.5 | 1.643 | 48.5287
04/16/09 | 22:53 | 0 | 19.279 | 0 | 2 | 0 | 35.84 | 45.999 | 31.875 | 31.804 | 20.116 | 24.094 | 11.154 | 1 | 0 | 64.093 | 61.247 | 54.46 | 21.154 | 0 | 0 | 62.076 | 38.918 | [5 empty] | 0 | 4.036 | 18 | 3.3484 | 3.1076 | 1.6967 | 1.5 | 1.6076 | 48.0108
04/16/09 | 22:54 | 0 | 19.299 | 0 | 3 | 0 | 33.342 | 37.643 | 31.75 | 31.754 | 18.786 | 24.094 | 11.056 | 0 | 0 | 64.05 | 61.225 | 54.483 | 21.179 | 0 | 0 | 62.144 | 38.918 | [5 empty] | 0 | 1.588 | 19 | 3.3769 | 3.1347 | 1.6978 | 1.5 | 1.6347 | 48.4084
04/16/09 | 22:55 | 0 | 19.299 | 0 | 2 | 0 | 32.615 | 34.235 | 31.629 | 31.556 | 18.804 | 24.09 | 11 | 0 | 0 | 64.022 | 61.197 | 54.411 | 21.15 | 0 | 0 | 62.071 | 38.818 | [5 empty] | 0 | 1.059 | 20 | 3.3932 | 3.1502 | 1.6985 | 1.5 | 1.6502 | 48.6326
04/16/09 | 22:56 | 0 | 19.249 | 0 | 2 | 0 | 32.255 | 33.249 | 31.46 | 31.411 | 18.311 | 24.04 | 10.852 | 0 | 0 | 64 | 61.174 | 54.387 | 21.125 | 0 | 0 | 62.048 | 38.724 | [5 empty] | 0 | 0.844 | 21 | 3.4363 | 3.1912 | 1.7002 | 1.5 | 1.6912 | 49.2148
04/16/09 | 22:57 | 0 | 19.274 | 0 | 2 | 0 | 31.965 | 32.826 | 31.146 | 31.291 | 18.062 | 24.065 | 10.777 | 0 | 0 | 63.977 | 61.174 | 54.411 | 21.125 | 0 | 0 | 61.982 | 38.7 | [5 empty] | 0 | 0.674 | 22 | 3.4581 | 3.2119 | 1.7011 | 1.5 | 1.7119 | 49.5043
04/16/09 | 22:58 | 0 | 19.274 | 0 | 3 | 0 | 31.75 | 32.473 | 30.882 | 31.026 | 17.544 | 23.945 | 10.802 | 0 | 0 | 63.954 | 61.106 | 54.411 | 21.125 | 0 | 0 | 61.982 | 38.7 | [5 empty] | 0 | 0.65 | 23 | 3.4136 | 3.1696 | 1.6993 | 1.5 | 1.6696 | 48.9098
04/16/09 | 22:59 | 0 | 19.274 | 0 | 2 | 0 | 31.509 | 32.23 | 30.712 | 30.761 | 16.212 | 24.065 | 10.975 | 0 | 0 | 63.977 | 61.174 | 54.364 | 21.15 | 0 | 0 | 61.937 | 38.677 | [5 empty] | 0 | 0.53 | 24 | 3.4436 | 3.1981 | 1.7005 | 1.5 | 1.6981 | 49.3117
04/16/09 | 23:00 | 0 | 19.304 | 1 | 3 | 0 | 31.225 | 32.019 | 30.6 | 30.575 | 16.76 | 24.07 | 10.93 | 0 | 0 | 63.959 | 61.179 | 54.392 | 21.179 | 0 | 0 | 61.918 | 38.612 | [5 empty] | 0 | 1.513 | 25 | 3.4436 | 3.1981 | 1.7005 | 1.5 | 1.6981 | 49.3117
04/16/09 | 23:01 | 0 | 19.274 | 0 | 2 | 0 | 30.931 | 31.654 | 30.497 | 30.401 | 17.371 | 24.016 | 10.827 | 0 | 0 | 63.931 | 61.129 | 54.341 | 21.125 | 0 | 0 | 61.891 | 38.535 | [5 empty] | 0 | 15.717 | 26 | 3.4596 | 3.2133 | 1.7012 | 1.5 | 1.7133 | 49.5235
04/16/09 | 23:02 | 0 | 19.219 | 0 | 3 | 0 | 31.816 | 31.36 | 30.396 | 30.303 | 29.582 | 24.04 | 10.827 | 0 | 0 | 63.888 | 61.129 | 54.296 | 21.15 | 0 | 0 | 61.825 | 38.418 | [5 empty] | 0 | 4.968 | 27 | 3.4252 | 3.1806 | 1.6998 | 1.5 | 1.6806 | 49.0667
04/16/09 | 23:03 | 0 | 19.244 | 0 | 2 | 0 | 45.99 | 31.431 | 30.323 | 30.273 | 23.41 | 23.964 | 10.772 | 1 | 0 | 63.835 | 61.079 | 54.289 | 21.074 | 0 | 0 | 61.772 | 38.318 | [5 empty] | 0 | 1.856 | 28 | 3.4252 | 3.1806 | 1.6998 | 1.5 | 1.6806 | 49.0667
04/16/09 | 23:04 | 0 | 19.236 | 0 | 3 | 0 | 35.234 | 44.767 | 30.22 | 30.266 | 17.434 | 24.053 | 10.89 | 0 | 0 | 63.828 | 61.049 | 54.306 | 21.137 | 0 | 0 | 61.788 | 38.265 | [5 empty] | 0 | 1.013 | 29 | 3.443 | 3.1975 | 1.7005 | 1.5 | 1.6975 | 49.304
04/16/09 | 23:05 | 0 | 19.261 | 0 | 2 | 0 | 32.002 | 37.724 | 30.195 | 30.146 | 17.459 | 24.028 | 10.89 | 1 | 0 | 63.806 | 61.049 | 54.282 | 21.113 | 0 | 0 | 61.788 | 38.193 | [5 empty] | 0 | 0.794 | 30 | 3.443 | 3.1975 | 1.7005 | 1.5 | 1.6975 | 49.304
04/16/09 | 23:06 | 0 | 19.226 | 0 | 2 | 0 | 31.004 | 32.991 | 30.041 | 29.991 | 16.041 | 23.945 | 10.829 | 0 | 0 | 63.751 | 61.063 | 54.203 | 21.128 | 0 | 0 | 61.711 | 38.114 | [5 empty] | 0 | 0.576 | 31 | 3.443 | 3.1975 | 1.7005 | 1.5 | 1.6975 | 49.304
04/16/09 | 23:07 | 0 | 19.201 | 0 | 3 | 0 | 30.641 | 31.703 | 29.991 | 29.847 | 15.719 | 23.994 | 10.829 | 0 | 0 | 63.774 | 61.017 | 54.203 | 21.078 | 0 | 0 | 61.779 | 38.09 | [5 empty] | 0 | 0.554 | 32 | 3.443 | 3.1975 | 1.7005 | 1.5 | 1.6975 | 49.304
04/16/09 | 23:08 | 0 | 19.201 | 0 | 2 | 0 | 30.376 | 31.244 | 29.776 | 29.8 | 15.101 | 23.969 | 10.829 | 0 | 0 | 63.751 | 60.994 | 54.226 | 21.056 | 0 | 0 | 61.779 | 38.043 | [5 empty] | 0 | 0.505 | 33 | 3.443 | 3.1975 | 1.7005 | 1.5 | 1.6975 | 49.304
04/16/09 | 23:09 | 0 | 19.226 | 0 | 2 | 0 | 30.185 | 30.909 | 29.535 | 29.631 | 16.041 | 23.994 | 10.829 | 0 | 0 | 63.751 | 61.017 | 54.226 | 21.078 | 0 | 0 | 61.69 | 38.067 | [5 empty] | 0 | 0.483 | 34 | 3.4069 | 3.1632 | 1.6991 | 1.5 | 1.6632 | 48.8191
04/16/09 | 23:10 | 0 | 19.211 | 0 | 3 | 0 | 30.001 | 30.7 | 29.376 | 29.496 | 14.864 | 23.945 | 10.829 | 0 | 0 | 63.751 | 61.017 | 54.226 | 21.078 | 0 | 0 | 61.622 | 38.043 | [5 empty] | 0 | 0.434 | 35 | 3.3894 | 3.1466 | 1.6983 | 1.5 | 1.6466 | 48.5807
04/16/09 | 23:11 | 0 | 19.201 | 0 | 2 | 0 | 29.751 | 30.45 | 29.222 | 29.268 | 14.213 | 23.994 | 10.953 | 0 | 0 | 63.73 | 60.994 | 54.203 | 21.078 | 0 | 0 | 61.599 | 37.997 | [5 empty] | 19.226 | 0.434 | 36 | 3.4069 | 3.1632 | 1.6991 | 1.5 | 1.6632 | 48.8191
04/16/09 | 23:12 | 0 | 19.261 | 1 | 3 | 0 | 29.57 | 30.22 | 29.182 | 29.136 | 14.296 | 23.979 | 11.013 | 0 | 0 | 63.739 | 61.003 | 54.191 | 21.137 | 0 | 0 | 61.61 | 37.983 | [5 empty] | 0 | 16.6 | 37 | 3.4861 | 3.2385 | 1.7023 | 1.5 | 1.7385 | 49.8696
04/16/09 | 23:13 | 1 | 19.226 | 0 | 3 | 0 | 29.462 | 29.945 | 29.126 | 29.028 | 26.041 | 23.945 | 10.953 | 0 | 0 | 63.707 | 60.971 | 54.159 | 21.103 | 0 | 0 | 61.622 | 37.925 | [5 empty] | 0 | 19.607 | 38 | 3.4788 | 3.2316 | 1.702 | 1.5 | 1.7316 | 49.775
04/16/09 | 23:14 | 0 | 19.226 | 0 | 2 | 0 | 45.581 | 29.822 | 29.101 | 28.981 | 27.704 | 23.849 | 10.681 | 1 | 0 | 63.707 | 60.928 | 54.065 | 21.056 | 0 | 0 | 61.622 | 37.902 | [5 empty] | 0 | 20.503 | 39 | 3.4861 | 3.2385 | 1.7023 | 1.5 | 1.7385 | 49.8696
04/16/09 | 23:15 | 0 | 19.201 | 0 | 3 | 0 | 48.564 | 43.377 | 29.003 | 28.957 | 28.547 | 23.898 | 10.706 | 1 | 0 | 63.685 | 60.971 | 54.065 | 21.103 | 0 | 0 | 61.667 | 37.832 | [5 empty] | 0 | 9.651 | 0 | 3.5146 | 3.2656 | 1.7034 | 1.5 | 1.7656 | 50.2365
04/16/09 | 23:16 | 0 | 19.201 | 0 | 3 | 1 | 49.411 | 48.174 | 28.957 | 28.908 | 28.498 | 23.898 | 10.681 | 2 | 0 | 63.685 | 60.949 | 54.021 | 21.078 | 0 | 0 | 61.578 | 37.784 | [5 empty] | 0 | 3.589 | 1 | 3.5292 | 3.2795 | 2.0222 | 1.8182 | 1.4613 | 41.4056
04/16/09 | 23:17 | 0 | 19.226 | 0 | 2 | 0 | 38.559 | 49.365 | 28.981 | 28.908 | 20.161 | 23.849 | 10.583 | 1 | 0 | 63.662 | 60.928 | 54.021 | 21.103 | 0 | 0 | 61.622 | 37.784 | [5 empty] | 0 | 1.88 | 2 | 3.4648 | 3.2183 | 2.0196 | 1.8182 | 1.4001 | 40.4092
04/16/09 | 23:18 | 0 | 19.226 | 0 | 2 | 0 | 32.377 | 43.073 | 29.003 | 28.788 | 17.2 | 23.874 | 10.533 | 0 | 0 | 63.662 | 60.928 | 54.089 | 21.078 | 0 | 0 | 61.622 | 37.784 | [5 empty] | 0 | 1.253 | 3 | 3.5079 | 3.2593 | 2.0213 | 1.8182 | 1.4411 | 41.0805
04/16/09 | 23:19 | 0 | 19.251 | 0 | 3 | 0 | 30.619 | 34.447 | 28.981 | 28.739 | 16.509 | 23.874 | 10.754 | 0 | 0 | 63.662 | 60.928 | 54.042 | 21.078 | 0 | 0 | 61.645 | 37.784 | [5 empty] | 0 | 0.989 | 4 | 3.5365 | 3.2864 | 2.0225 | 1.8182 | 1.4682 | 41.5161
04/16/09 | 23:20 | 0 | 19.226 | 0 | 2 | 0 | 29.945 | 31.774 | 28.859 | 28.692 | 16.657 | 23.874 | 10.606 | 0 | 0 | 63.685 | 60.905 | 54.089 | 21.103 | 0 | 0 | 61.69 | 37.715 | [5 empty] | 0 | 0.795 | 5 | 3.5007 | 3.2523 | 2.021 | 1.8182 | 1.4342 | 40.9683
04/16/09 | 23:21 | 0 | 19.226 | 0 | 2 | 0 | 29.607 | 30.786 | 28.739 | 28.618 | 15.224 | 23.898 | 10.508 | 0 | 0 | 63.707 | 60.905 | 54.042 | 21.078 | 0 | 0 | 61.69 | 37.643 | [5 empty] | 0 | 0.674 | 6 | 3.5132 | 3.2642 | 2.0215 | 1.8182 | 1.4461 | 41.1611
04/16/09 | 23:22 | 0 | 19.226 | 0 | 3 | 0 | 29.293 | 30.281 | 28.547 | 28.498 | 16.189 | 23.874 | 10.631 | 0 | 0 | 63.639 | 60.86 | 54.089 | 21.103 | 0 | 0 | 61.734 | 37.598 | [5 empty] | 0 | 0.483 | 7 | 3.5044 | 3.2559 | 2.0212 | 1.8182 | 1.4378 | 41.0267
04/16/09 | 23:23 | 0 | 19.196 | 1 | 3 | 0 | 28.998 | 29.771 | 28.469 | 28.324 | 14.973 | 23.869 | 10.588 | 0 | 0 | 63.692 | 60.912 | 54.002 | 21.061 | 0 | 0 | 61.695 | 37.557 | [5 empty] | 0 | 0.434 | 8 | 3.5344 | 3.2844 | 2.0224 | 1.8182 | 1.4663 | 41.4852
04/16/09 | 23:24 | 0 | 19.239 | 0 | 3 | 0 | 28.824 | 29.545 | 28.366 | 28.341 | 15.237 | 23.911 | 10.618 | 0 | 0 | 63.696 | 60.917 | 54.077 | 21.115 | 0 | 0 | 61.702 | 37.538 | [5 empty] | 0 | 0.265 | 9 | 3.5344 | 3.2844 | 2.0224 | 1.8182 | 1.4663 | 41.4852
04/16/09 | 23:25 | 0 | 19.184 | 0 | 3 | 0 | 28.65 | 29.251 | 28.336 | 28.216 | 15.108 | 23.906 | 10.515 | 0 | 0 | 63.669 | 60.866 | 54.049 | 21.061 | 0 | 0 | 61.695 | 37.461 | [5 empty] | 19.209 | 14.058 | 10 | 3.5205 | 3.2712 | 2.0218 | 1.8182 | 1.453 | 41.2725
04/16/09 | 23:26 | 0 | 19.209 | 0 | 3 | 0 | 28.506 | 29.035 | 28.506 | 28.241 | 22.339 | 23.881 | 10.515 | 1 | 0 | 63.646 | 60.866 | 54.002 | 21.061 | 0 | 0 | 61.718 | 37.44 | [5 empty] | 0 | 17.91 | 11 | 3.5417 | 3.2914 | 2.0227 | 1.8182 | 1.4732 | 41.5953
04/16/09 | 23:27 | 1 | 19.209 | 0 | 3 | 0 | 42.468 | 28.915 | 28.601 | 28.41 | 27.951 | 23.881 | 10.563 | 0 | 0 | 63.623 | 60.844 | 54.002 | 21.061 | 0 | 0 | 61.74 | 37.368 | [5 empty] | 0 | 18.594 | 12 | 3.5205 | 3.2712 | 2.0218 | 1.8182 | 1.453 | 41.2725
04/16/09 | 23:28 | 0 | 19.209 | 0 | 3 | 0 | 46.391 | 41.576 | 28.675 | 28.481 | 28.53 | 23.857 | 10.49 | 2 | 0 | 63.623 | 60.866 | 53.935 | 21.061 | 0 | 0 | 61.674 | 37.299 | [5 empty] | 0 | 19.54 | 13 | 3.4986 | 3.2504 | 2.021 | 1.8182 | 1.4322 | 40.9368
04/16/09 | 23:29 | 0 | 19.234 | 0 | 3 | 0 | 47.171 | 46.414 | 28.626 | 28.577 | 29.084 | 23.808 | 10.563 | 1 | 0 | 63.623 | 60.844 | 53.911 | 21.086 | 0 | 0 | 61.54 | 37.299 | [5 empty] | 19.234 | 20.824 | 14 | 3.4625 | 3.2161 | 2.0195 | 1.8182 | 1.3979 | 40.3724
04/16/09 | 23:30 | 0 | 19.209 | 0 | 2 | 0 | 47.997 | 47.241 | 28.626 | 28.457 | 29.71 | 23.832 | 10.638 | 2 | 0 | 63.623 | 60.844 | 53.888 | 21.061 | 0 | 0 | 61.494 | 37.275 | [5 empty] | 0 | 14.268 | 15 | 3.5417 | 3.2914 | 2.0227 | 1.8182 | 1.4732 | 41.5953
04/16/09 | 23:31 | 1 | 19.234 | 0 | 3 | 0 | 49.281 | 48.041 | 28.626 | 28.457 | 29.999 | 23.857 | 10.762 | 2 | 0 | 63.6 | 60.821 | 53.888 | 21.086 | 0 | 0 | 61.494 | 37.251 | [5 empty] | 0 | 4.894 | 16 | 3.549 | 3.2983 | 2.023 | 1.8182 | 1.4801 | 41.705
04/16/09 | 23:32 | 0 | 19.209 | 0 | 2 | 0 | 42.678 | 49.257 | 28.65 | 28.41 | 21.206 | 23.881 | 10.49 | 1 | 0 | 63.623 | 60.844 | 53.867 | 21.061 | 0 | 0 | 61.494 | 37.203 | [5 empty] | 0 | 2.263 | 17 | 3.5272 | 3.2775 | 2.0221 | 1.8182 | 1.4593 | 41.3746
04/16/09 | 23:33 | 0 | 19.209 | 0 | 3 | 0 | 33.304 | 46.23 | 28.626 | 28.41 | 19.354 | 23.906 | 10.465 | 0 | 0 | 63.6 | 60.844 | 53.911 | 21.086 | 0 | 0 | 61.494 | 37.203 | [5 empty] | 0 | 1.446 | 18 | 3.5438 | 3.2933 | 2.0228 | 1.8182 | 1.4751 | 41.6261
04/16/09 | 23:34 | 0 | 19.184 | 1 | 3 | 0 | 30.673 | 35.323 | 28.601 | 28.41 | 18.417 | 23.906 | 10.54 | 1 | 0 | 63.623 | 60.844 | 53.981 | 21.11 | 0 | 0 | 61.471 | 37.227 | [5 empty] | 0 | 0.989 | 19 | 3.5513 | 3.3005 | 2.0231 | 1.8182 | 1.4823 | 41.74
04/16/09 | 23:35 | 0 | 19.176 | 0 | 2 | 0 | 29.751 | 31.75 | 28.498 | 28.305 | 18.485 | 23.896 | 10.483 | 0 | 0 | 63.593 | 60.791 | 53.928 | 21.054 | 0 | 0 | 61.441 | 37.15 | [5 empty] | 0 | 0.674 | 20 | 3.549 | 3.2983 | 2.023 | 1.8182 | 1.4801 | 41.705
04/16/09 | 23:36 | 0 | 19.201 | 0 | 3 | 0 | 29.244 | 30.521 | 28.498 | 28.255 | 15.694 | 23.874 | 10.457 | 0 | 0 | 63.639 | 60.814 | 53.904 | 21.054 | 0 | 0 | 61.464 | 37.103 | [5 empty] | 0 | 0.483 | 21 | 3.5417 | 3.2914 | 2.0227 | 1.8182 | 1.4732 | 41.5953
04/16/09 | 23:37 | 0 | 19.234 | 0 | 3 | 0 | 28.986 | 29.925 | 28.53 | 28.312 | 14.985 | 23.881 | 10.465 | 0 | 0 | 63.669 | 60.844 | 53.958 | 21.086 | 0 | 0 | 61.471 | 37.086 | [5 empty] | 0 | 0.385 | 22 | 3.5775 | 3.3254 | 2.0242 | 1.8182 | 1.5072 | 42.1305
04/16/09 | 23:38 | 0 | 19.234 | 0 | 3 | 0 | 28.819 | 29.54 | 28.481 | 28.336 | 16.046 | 23.906 | 10.49 | 0 | 0 | 63.646 | 60.821 | 53.981 | 21.11 | 0 | 0 | 61.448 | 37.04 | [5 empty] | 0 | 0.12 | 23 | 3.5723 | 3.3204 | 2.0239 | 1.8182 | 1.5023 | 42.0529
04/16/09 | 23:39 | 0 | 19.209 | 0 | 4 | 0 | 28.721 | 29.3 | 28.721 | 28.336 | 15.626 | 23.952 | 10.367 | 0 | 0 | 63.623 | 60.844 | 53.935 | 21.11 | 0 | 0 | 61.448 | 37.062 | [5 empty] | 0 | 0.023 | 24 | 3.5344 | 3.2844 | 2.0224 | 1.8182 | 1.4663 | 41.4852
04/16/09 | 23:40 | 0 | 19.176 | 0 | 3 | 0 | 28.643 | 29.123 | 28.908 | 28.523 | 14.754 | 23.874 | 10.385 | 0 | 0 | 63.593 | 60.791 | 53.928 | 21.054 | 0 | 0 | 61.441 | 37.031 | [5 empty] | 0 | 10.192 | 25 | 3.5586 | 3.3074 | 2.0234 | 1.8182 | 1.4892 | 41.849
04/16/09 | 23:41 | 0 | 19.234 | 0 | 3 | 0 | 28.842 | 29.06 | 29.084 | 28.819 | 14.59 | 23.881 | 10.515 | 0 | 0 | 63.6 | 60.821 | 53.935 | 21.086 | 0 | 0 | 61.494 | 37.062 | [5 empty] | 0 | 16.629 | 26 | 3.5242 | 3.2748 | 2.022 | 1.8182 | 1.4566 | 41.3303
04/16/09 | 23:42 | 0 | 19.176 | 0 | 3 | 0 | 39.124 | 29.173 | 29.028 | 28.932 | 27.775 | 23.874 | 10.432 | 0 | 0 | 63.55 | 60.768 | 53.881 | 21.103 | 0 | 0 | 61.487 | 37.031 | [5 empty] | 19.264 | 17.66 | 27 | 3.5403 | 3.29 | 2.0226 | 1.8182 | 1.4718 | 41.5733
04/16/09 | 23:43 | 0 | 19.209 | 0 | 4 | 0 | 45.544 | 39.224 | 29.035 | 28.915 | 28.795 | 23.808 | 10.55 | 2 | 0 | 63.571 | 60.768 | 53.834 | 21.074 | 0 | 0 | 61.464 | 37.028 | [5 empty] | 0 | 18.076 | 28 | 3.5921 | 3.3393 | 2.0247 | 1.8182 | 1.5211 | 42.3451
04/16/09 | 23:44 | 1 | 19.264 | 0 | 3 | 0 | 46.582 | 45.826 | 29.043 | 28.922 | 29.548 | 23.839 | 10.495 | 1 | 0 | 63.589 | 60.807 | 53.874 | 21.14 | 0 | 0 | 61.569 | 37.024 | [5 empty] | 0 | 19.253 | 29 | 3.5059 | 3.2573 | 2.0212 | 1.8182 | 1.4391 | 41.0491
04/16/09 | 23:45 | 0 | 19.234 | 1 | 3 | 0 | 46.944 | 46.783 | 28.989 | 28.868 | 29.712 | 23.785 | 10.317 | 2 | 0 | 63.539 | 60.759 | 53.823 | 21.11 | 0 | 0 | 61.453 | 36.971 | [5 empty] | 0 | 19.871 | 30 | 3.549 | 3.2983 | 2.023 | 1.8182 | 1.4801 | 41.705
04/16/09 | 23:46 | 0 | 19.256 | 0 | 3 | 0 | 48.023 | 47.173 | 28.989 | 28.77 | 30.144 | 23.81 | 10.613 | 2 | 0 | 63.493 | 60.759 | 53.755 | 21.064 | 0 | 0 | 61.453 | 36.923 | [5 empty] | 19.176 | 19.937 | 31 | 3.5228 | 3.2734 | 2.0219 | 1.8182 | 1.4552 | 41.3081
04/16/09 | 23:47 | 0 | 19.234 | 0 | 3 | 0 | 48.641 | 48.184 | 29.035 | 28.77 | 30.796 | 23.785 | 10.465 | 2 | 0 | 63.561 | 60.759 | 53.846 | 21.086 | 0 | 0 | 61.453 | 36.923 | [5 empty] | 0 | 20.053 | 32 | 3.5301 | 3.2803 | 2.0222 | 1.8182 | 1.4621 | 41.4189
04/16/09 | 23:48 | 1 | 19.176 | 0 | 2 | 0 | 48.725 | 48.933 | 29.028 | 28.788 | 31.22 | 23.754 | 10.555 | 1 | 0 | 63.509 | 60.707 | 53.792 | 21.054 | 0 | 0 | 61.469 | 36.916 | [5 empty] | 0 | 20.056 | 0 | 3.5007 | 3.2523 | 2.021 | 1.8182 | 1.4342 | 40.9683
04/16/09 | 23:49 | 0 | 19.224 | 0 | 3 | 1 | 48.816 | 49.138 | 29.003 | 28.763 | 31.703 | 23.778 | 10.53 | 2 | 0 | 63.552 | 60.729 | 53.792 | 21.054 | 0 | 0 | 61.423 | 36.892 | [5 empty] | 0 | 20.055 | 1 | 3.4488 | 3.2031 | 5.6553 | 5.4545 | -2.2515 | -65.2825
04/16/09 | 23:50 | 0 | 19.224 | 0 | 3 | 0 | 48.795 | 49.253 | 29.003 | 28.739 | 32.233 | 23.754 | 10.631 | 2 | 0 | 63.552 | 60.729 | 53.792 | 21.11 | 0 | 0 | 61.453 | 36.947 | [5 empty] | 19.176 | 20.007 | 2 | 3.494 | 3.246 | 5.6571 | 5.4545 | -2.2086 | -63.2112
04/16/09 | 23:51 | 0 | 19.234 | 0 | 3 | 0 | 48.825 | 49.306 | 29.06 | 28.77 | 32.48 | 23.857 | 10.809 | 1 | 0 | 63.582 | 60.736 | 53.823 | 21.11 | 0 | 0 | 61.499 | 36.923 | [5 empty] | 0 | 19.885 | 3 | 3.4846 | 3.2371 | 5.6568 | 5.4545 | -2.2174 | -63.6345
04/16/09 | 23:52 | 1 | 19.176 | 0 | 3 | 0 | 48.795 | 49.323 | 29.148 | 28.788 | 32.663 | 23.825 | 10.654 | 2 | 0 | 63.598 | 60.707 | 53.816 | 21.078 | 0 | 0 | 61.469 | 36.847 | [5 empty] | 0 | 20.086 | 4 | 3.5301 | 3.2803 | 5.6586 | 5.4545 | -2.1742 | -61.5924
04/16/09 | 23:53 | 0 | 19.256 | 0 | 3 | 0 | 48.825 | 49.33 | 29.349 | 28.94 | 33.187 | 23.93 | 10.686 | 2 | 0 | 63.628 | 60.759 | 53.869 | 21.086 | 0 | 0 | 61.43 | 36.878 | [5 empty] | 0 | 19.887 | 5 | 3.5205 | 3.2712 | 5.6582 | 5.4545 | -2.1834 | -62.0199
04/16/09 | 23:54 | 0 | 19.201 | 1 | 3 | 0 | 49.138 | 49.299 | 29.582 | 29.052 | 33.486 | 23.898 | 10.53 | 1 | 0 | 63.598 | 60.75 | 53.792 | 21.007 | 0 | 0 | 61.289 | 36.847 | [5 empty] | 19.201 | 19.85 | 6 | 3.494 | 3.246 | 5.6571 | 5.4545 | -2.2086 | -63.2112
04/16/09 | 23:55 | 0 | 19.234 | 0 | 3 | 0 | 49.236 | 49.628 | 29.928 | 29.349 | 34.175 | 23.93 | 10.563 | 2 | 0 | 63.673 | 60.759 | 53.846 | 21.086 | 0 | 0 | 61.341 | 36.923 | [5 empty] | 0 | 19.739 | 7 | 3.5708 | 3.319 | 5.6602 | 5.4545 | -2.1355 | -59.8039
04/16/09 | 23:56 | 1 | 19.201 | 0 | 2 | 0 | 49.481 | 49.757 | 30.234 | 29.631 | 34.589 | 23.945 | 10.654 | 2 | 0 | 63.666 | 60.75 | 53.862 | 21.078 | 0 | 0 | 61.357 | 36.964 | [5 empty] | 0 | 3.852 | 8 | 3.5373 | 3.2872 | 5.6589 | 5.4545 | -2.1673 | -61.27
04/16/09 | 23:57 | 0 | 19.234 | 0 | 3 | 0 | 49.787 | 50.018 | 30.602 | 30.048 | 35.28 | 24.075 | 10.39 | 1 | 0 | 63.696 | 60.78 | 53.869 | 21.11 | 0 | 0 | 61.407 | 36.971 | [5 empty] | 2257.7919 | 14.1205 | 9 | 2.7311 | 2.5209 | 5.6589 | 5.4545 | -2.9337 | -107.4174
04/16/09 | 23:58 | 0 | 19.176 | 0 | 3 | 0 | 41.922 | 50.216 | 30.909 | 30.401 | 27.343 | 24.114 | 10.505 | 2 | 0 | 63.687 | 60.825 | 53.893 | 21.11 | 0 | 0 | 61.407 | 36.899 | [5 empty] | 0 | 0 | 10 | 6.5964 | 6.195 | 5.6262 | 5.4545 | 0.74045 | 11.2251
04/16/09 | 23:59 | 0 | 19.201 | 0 | 3 | 0 | 34.567 | 44.085 | 31.173 | 30.715 | 23.344 | 24.09 | 10.505 | 0 | 0 | 63.687 | 60.75 | 53.909 | 21.054 | 0 | 0 | 61.378 | 36.868 | [5 empty] | #REF! | #VALUE! | 0 | #VALUE! | #VALUE! | 5.7828 | 5.4545 | #VALUE! | #VALUE!
04/16/09 | 1440 | 115 | 19.633 | 1.05 | 2890 | 31 | 43.4117 |  |  | 29.2912 | 23.351 | 24.1682 | 13.2736 | 578 | 5 |  |  |  | 21.3589 | 6 | 0 |  |  | 10.317 | 23:45 | 17.104 | 15:08 | 6.787 | #REF!
|  | 1 | [29 empty] | #VALUE! | #VALUE! |  | 32 | #VALUE! | #VALUE!