## Therm118
Windmill Logger - THERMAL2.IMS
File opened at 00:01:00 Thu 05 Feb 2009
File closed at 00:01:00 Fri 06 Feb 2009
| Time | Boiler_Gas | Gas_MeterT | Boiler_Elec | Boiler_Flow | Boiler_Heat | Boiler_FlowT | Rads_In | Rads_Out | Boiler_Retur | Flue_Gas | Kitchen | Outside | Rain_Gauge | DHW_Coil_Hea | DHW_Coil_In | DHW_Cylinder | DHW_Coil_Out | DHW_Ambient | DHW_Flow | DHW_Heat | DHW_Out | DHW_In | OT min | t OT min | OT max | t OT max | T swing | Wtd._Meter_T | Delta T | Time Interval | T.H. Plus | W.H.L + | Total Heat | Water Ht. | Gain + | Gain + %
| Secs | cubic_feet | Celsius | kWh | litres | kWh | Celsius | Celsius | Celsius | Celsius | Celsius | Celsius | Celsius | events | kWh | Celsius | Celsius | Celsius | Celsius | litres | kWh | Celsius | Celsius | Celsius | hh:mm:ss | Celsius | hh:mm:ss | Kelvin | Celsius |  | Minutes | kW | kW | kW | kW | kW | %
2009-02-05 | 0:01 | 0 | 14.774 | 0 | 3 | 0 | 58.171 | 58.192 | 39.686 | 39.827 | 44.778 | 25.244 | 2.499 | 2 | 0 | 57.005 | 52.14 | 44.596 | 16.848 | 0 | 0 | 52.025 | 30.374 | [5 empty] | 0 | 18.344 | 0 | 5.8687 | 5.5033 | 0.29881 | 0 | 5.5033 | 93.7735
| 0:02 | 0 | 14.799 | 0 | 3 | 0 | 58.283 | 58.461 | 39.782 | 39.875 | 44.55 | 25.244 | 2.347 | 1 | 0 | 56.96 | 52.093 | 44.62 | 16.825 | 0 | 0 | 52.002 | 30.374 | [5 empty] | 0 | 18.408 | 1 | 5.913 | 5.5454 | 4.916 | 4.6154 | 0.92997 | 15.7276
| 0:03 | 0 | 14.799 | 1 | 3 | 0 | 58.438 | 58.641 | 39.782 | 39.944 | 44.104 | 25.22 | 2.246 | 2 | 0 | 56.96 | 52.116 | 44.62 | 16.848 | 0 | 0 | 52.002 | 30.374 | [5 empty] | 0 | 18.494 | 2 | 5.9424 | 5.5733 | 4.9172 | 4.6154 | 0.95792 | 16.1202
| 0:04 | 1 | 14.804 | 0 | 3 | 0 | 58.58 | 58.803 | 39.81 | 39.973 | 44.322 | 25.249 | 2.303 | 1 | 0 | 56.987 | 52.144 | 44.601 | 16.903 | 0 | 0 | 52.007 | 30.357 | [5 empty] | 14.804 | 18.607 | 3 | 5.9258 | 5.5575 | 4.9165 | 4.6154 | 0.94214 | 15.8991
| 0:05 | 0 | 14.799 | 0 | 3 | 0 | 58.619 | 58.865 | 39.944 | 40.016 | 44.176 | 25.195 | 2.398 | 1 | 0 | 56.982 | 52.116 | 44.62 | 16.848 | 0 | 0 | 51.979 | 30.327 | [5 empty] | 0 | 18.603 | 4 | 5.8981 | 5.5312 | 4.9154 | 4.6154 | 0.91585 | 15.5279
| 0:06 | 0 | 14.804 | 0 | 3 | 0 | 58.735 | 58.961 | 39.904 | 40.114 | 43.853 | 25.274 | 2.455 | 1 | 0 | 57.01 | 52.077 | 44.648 | 16.856 | 0 | 0 | 52.03 | 30.357 | [5 empty] | 0 | 18.621 | 5 | 5.8815 | 5.5155 | 4.9147 | 4.6154 | 0.90007 | 15.3034
| 0:07 | 0 | 14.774 | 0 | 2 | 0 | 59.134 | 59.023 | 40.016 | 40.133 | 44.035 | 25.22 | 2.246 | 2 | 0 | 56.982 | 52.072 | 44.596 | 16.8 | 0 | 0 | 51.934 | 30.327 | [5 empty] | 0 | 19.001 | 6 | 5.9424 | 5.5733 | 4.9172 | 4.6154 | 0.95792 | 16.1202
| 0:08 | 1 | 14.799 | 0 | 3 | 0 | 59.315 | 59.404 | 40.181 | 40.227 | 44.2 | 25.22 | 2.246 | 1 | 0 | 57.005 | 52.049 | 44.62 | 16.848 | 0 | 0 | 51.955 | 30.352 | [5 empty] | 14.799 | 19.088 | 7 | 5.9424 | 5.5733 | 4.9172 | 4.6154 | 0.95792 | 16.1202
| 0:09 | 0 | 14.774 | 0 | 3 | 0 | 59.627 | 59.673 | 40.25 | 40.344 | 44.778 | 25.269 | 2.298 | 1 | 0 | 57.005 | 52.002 | 44.641 | 16.848 | 0 | 0 | 51.979 | 30.352 | [5 empty] | 0 | 19.283 | 8 | 5.9272 | 5.5589 | 4.9166 | 4.6154 | 0.94353 | 15.9186
| 0:10 | 0 | 14.799 | 0 | 3 | 0 | 60.077 | 59.874 | 40.392 | 40.368 | 44.152 | 25.269 | 2.272 | 2 | 0 | 57.005 | 52.025 | 44.596 | 16.848 | 0 | 0 | 51.979 | 30.399 | [5 empty] | 0 | 19.709 | 9 | 5.9348 | 5.5661 | 4.9169 | 4.6154 | 0.95073 | 16.0195
| 0:11 | 0 | 14.804 | 0 | 3 | 0 | 60.239 | 60.373 | 40.396 | 40.468 | 44.531 | 25.394 | 2.252 | 1 | 0 | 57.033 | 52.053 | 44.624 | 16.878 | 0 | 0 | 52.007 | 30.381 | [5 empty] | 0 | 19.771 | 10 | 5.9406 | 5.5716 | 4.9171 | 4.6154 | 0.95626 | 16.097
| 0:12 | 1 | 14.749 | 1 | 2 | 0 | 60.077 | 60.458 | 40.274 | 40.439 | 43.917 | 25.389 | 2.347 | 1 | 0 | 57.028 | 52.049 | 44.62 | 16.848 | 0 | 0 | 51.955 | 30.352 | [5 empty] | 14.749 | 19.638 | 11 | 5.913 | 5.5454 | 4.916 | 4.6154 | 0.92997 | 15.7276
| 0:13 | 0 | 14.774 | 0 | 3 | 1 | 60.097 | 60.458 | 40.25 | 40.463 | 44.596 | 25.414 | 2.324 | 1 | 0 | 57.028 | 52.072 | 44.596 | 16.848 | 0 | 0 | 51.934 | 30.374 | [5 empty] | 0 | 19.634 | 12 | 5.9197 | 5.5517 | 4.9163 | 4.6154 | 0.93633 | 15.8174
| 0:14 | 0 | 14.799 | 0 | 3 | 0 | 60.255 | 60.346 | 40.227 | 40.439 | 44.757 | 25.34 | 2.324 | 2 | 0 | 57.028 | 52.025 | 44.641 | 16.825 | 0 | 0 | 51.955 | 30.374 | [5 empty] | 0 | 19.816 | 0 | 5.9197 | 5.5517 | 4.9163 | 4.6154 | 0.93633 | 15.8174
| 0:15 | 0 | 14.799 | 0 | 2 | 0 | 51.428 | 60.547 | 40.205 | 40.392 | 24.281 | 25.316 | 2.499 | 1 | 0 | 57.049 | 52.025 | 44.641 | 16.825 | 0 | 0 | 51.979 | 30.352 | [5 empty] | 0 | 11.036 | 1 | 5.8687 | 5.5033 | 3.0261 | 2.7273 | 2.776 | 47.3019
| 0:16 | 0 | 14.774 | 0 | 3 | 0 | 44.458 | 54.112 | 40.157 | 40.344 | 18.552 | 25.34 | 2.424 | 0 | 0 | 57.049 | 52.025 | 44.664 | 16.825 | 0 | 0 | 51.979 | 30.352 | [5 empty] | 0 | 4.114 | 2 | 5.8905 | 5.524 | 3.027 | 2.7273 | 2.7968 | 47.479
| 0:17 | 0 | 14.804 | 0 | 3 | 0 | 42.442 | 45.703 | 40.162 | 40.351 | 15.694 | 25.369 | 2.378 | 0 | 0 | 57.099 | 52.053 | 44.692 | 16.83 | 0 | 0 | 51.983 | 30.357 | [5 empty] | 0 | 2.091 | 3 | 5.9039 | 5.5368 | 3.0275 | 2.7273 | 2.8095 | 47.5869
| 0:18 | 0 | 14.829 | 0 | 2 | 0 | 41.667 | 43.24 | 39.997 | 40.327 | 14.115 | 25.345 | 2.455 | 0 | 0 | 57.076 | 52.03 | 44.669 | 16.83 | 0 | 0 | 51.983 | 30.403 | [5 empty] | 0 | 1.34 | 4 | 5.8815 | 5.5155 | 3.0266 | 2.7273 | 2.7882 | 47.406
| 0:19 | 0 | 14.829 | 0 | 3 | 0 | 41.174 | 42.231 | 39.928 | 40.234 | 12.805 | 25.345 | 2.355 | 0 | 0 | 57.076 | 52.03 | 44.648 | 16.856 | 0 | 0 | 51.962 | 30.428 | [5 empty] | 0 | 0.94 | 5 | 5.9106 | 5.5431 | 3.0278 | 2.7273 | 2.8159 | 47.6407
| 0:20 | 0 | 14.779 | 0 | 3 | 0 | 40.868 | 41.69 | 39.48 | 40.138 | 10.608 | 25.419 | 2.404 | 0 | 0 | 57.01 | 52.03 | 44.601 | 16.856 | 0 | 0 | 51.962 | 30.403 | [5 empty] | 0 | 0.73 | 6 | 5.8964 | 5.5296 | 3.0272 | 2.7273 | 2.8023 | 47.526
| 0:21 | 0 | 14.779 | 0 | 3 | 0 | 40.585 | 41.267 | 38.633 | 39.574 | 9.374 | 25.274 | 2.455 | 0 | 0 | 56.987 | 52.007 | 44.624 | 16.878 | 0 | 0 | 51.939 | 30.403 | [5 empty] | 0 | 1.011 | 7 | 5.8815 | 5.5155 | 3.0266 | 2.7273 | 2.7882 | 47.406
| 0:22 | 0 | 14.774 | 0 | 3 | 0 | 39.992 | 40.884 | 37.643 | 38.559 | 8.823 | 25.149 | 2.324 | 0 | 0 | 56.893 | 52.002 | 44.55 | 16.848 | 0 | 0 | 51.934 | 30.327 | [5 empty] | 0 | 1.433 | 8 | 5.9197 | 5.5517 | 3.0281 | 2.7273 | 2.8244 | 47.713
| 0:23 | 0 | 14.779 | 0 | 3 | 0 | 39.011 | 40.279 | 36.99 | 37.507 | 8.014 | 25.154 | 2.378 | 0 | 0 | 56.852 | 51.962 | 44.531 | 16.856 | 0 | 0 | 51.962 | 30.381 | [5 empty] | 0 | 1.504 | 9 | 5.9039 | 5.5368 | 3.0275 | 2.7273 | 2.8095 | 47.5869
| 0:24 | 0 | 14.804 | 1 | 3 | 0 | 37.954 | 39.27 | 36.426 | 36.801 | 11.151 | 25.08 | 2.429 | 1 | 0 | 56.83 | 51.939 | 44.487 | 16.856 | 0 | 0 | 51.939 | 30.357 | [5 empty] | 0 | 1.153 | 10 | 5.8891 | 5.5227 | 3.0269 | 2.7273 | 2.7954 | 47.4672
| 0:25 | 0 | 14.804 | 0 | 3 | 0 | 49.463 | 38.212 | 35.954 | 36.237 | 34.17 | 24.911 | 2.429 | 0 | 0 | 56.763 | 51.916 | 44.463 | 16.856 | 0 | 0 | 51.916 | 30.332 | [5 empty] | 0 | 13.226 | 11 | 5.8891 | 5.5227 | 3.0269 | 2.7273 | 2.7954 | 47.4672
| 0:26 | 1 | 14.799 | 0 | 3 | 0 | 55.466 | 48.884 | 35.526 | 35.809 | 36.045 | 24.859 | 2.347 | 1 | 0 | 56.713 | 51.888 | 44.362 | 16.8 | 0 | 0 | 51.888 | 30.278 | [5 empty] | 14.799 | 19.657 | 12 | 5.913 | 5.5454 | 3.0279 | 2.7273 | 2.8181 | 47.6594
| 0:27 | 0 | 14.829 | 0 | 3 | 0 | 56.741 | 55.47 | 35.11 | 35.414 | 36.567 | 24.791 | 2.404 | 1 | 0 | 56.695 | 51.892 | 44.322 | 16.83 | 0 | 0 | 51.892 | 30.357 | [5 empty] | 0 | 21.327 | 13 | 5.8964 | 5.5296 | 3.0272 | 2.7273 | 2.8023 | 47.526
| 0:28 | 0 | 14.774 | 0 | 3 | 0 | 57.049 | 56.759 | 34.775 | 34.964 | 36.514 | 24.715 | 2.324 | 2 | 0 | 56.601 | 51.841 | 44.269 | 16.825 | 0 | 0 | 51.841 | 30.327 | [5 empty] | 0 | 22.085 | 14 | 5.9197 | 5.5517 | 3.0281 | 2.7273 | 2.8244 | 47.713
| 0:29 | 1 | 14.774 | 0 | 3 | 0 | 57.16 | 57.14 | 34.541 | 34.658 | 36.938 | 24.739 | 2.298 | 1 | 0 | 56.579 | 51.911 | 44.224 | 16.848 | 0 | 0 | 51.864 | 30.303 | [5 empty] | 14.774 | 22.502 | 15 | 5.9272 | 5.5589 | 3.0285 | 2.7273 | 2.8316 | 47.7735
| 0:30 | 0 | 14.799 | 0 | 3 | 0 | 57.453 | 57.341 | 34.493 | 34.469 | 37.22 | 24.666 | 2.373 | 2 | 0 | 56.556 | 51.797 | 44.245 | 16.825 | 0 | 0 | 51.864 | 30.303 | [5 empty] | 0 | 22.984 | 16 | 5.9054 | 5.5382 | 3.0276 | 2.7273 | 2.8109 | 47.5986
| 0:31 | 0 | 14.829 | 0 | 3 | 0 | 57.233 | 57.66 | 34.734 | 34.546 | 37.083 | 24.695 | 2.455 | 2 | 0 | 56.583 | 51.892 | 44.252 | 16.83 | 0 | 0 | 51.892 | 30.308 | [5 empty] | 0 | 22.687 | 17 | 5.8815 | 5.5155 | 3.0266 | 2.7273 | 2.7882 | 47.406
| 0:32 | 1 | 14.804 | 0 | 3 | 0 | 56.921 | 57.569 | 34.969 | 34.734 | 37.835 | 24.695 | 2.455 | 1 | 0 | 56.583 | 51.869 | 44.252 | 16.83 | 0 | 0 | 51.848 | 30.308 | [5 empty] | 14.804 | 22.187 | 18 | 5.8815 | 5.5155 | 3.0266 | 2.7273 | 2.7882 | 47.406
| 0:33 | 0 | 14.829 | 0 | 2 | 0 | 56.807 | 57.256 | 35.344 | 35.062 | 38.399 | 24.72 | 2.481 | 2 | 0 | 56.583 | 51.848 | 44.181 | 16.805 | 0 | 0 | 51.825 | 30.332 | [5 empty] | 0 | 21.745 | 19 | 5.8739 | 5.5083 | 3.0263 | 2.7273 | 2.781 | 47.3445
| 0:34 | 0 | 14.799 | 1 | 3 | 0 | 56.624 | 57.16 | 35.739 | 35.409 | 38.559 | 24.715 | 2.625 | 1 | 0 | 56.601 | 51.82 | 44.152 | 16.8 | 0 | 0 | 51.773 | 30.278 | [5 empty] | 0 | 21.215 | 20 | 5.832 | 5.4684 | 3.0246 | 2.7273 | 2.7411 | 47.0015
| 0:35 | 0 | 14.829 | 0 | 3 | 1 | 56.56 | 57.01 | 36.543 | 35.885 | 39.011 | 24.815 | 2.556 | 2 | 0 | 56.629 | 51.825 | 44.181 | 16.83 | 0 | 0 | 51.801 | 30.283 | [5 empty] | 0 | 20.675 | 21 | 5.8521 | 5.4875 | 3.0254 | 2.7273 | 2.7602 | 47.1665
| 0:36 | 1 | 14.804 | 0 | 3 | 0 | 56.382 | 56.941 | 37.342 | 36.708 | 39.528 | 24.864 | 2.429 | 1 | 0 | 56.652 | 51.801 | 44.204 | 16.83 | 0 | 0 | 51.801 | 30.283 | [5 empty] | 14.804 | 19.674 | 0 | 5.8891 | 5.5227 | 3.0269 | 2.7273 | 2.7954 | 47.4672
| 0:37 | 0 | 14.829 | 0 | 3 | 0 | 56.227 | 56.766 | 38.047 | 37.555 | 39.951 | 25.009 | 2.53 | 2 | 0 | 56.674 | 51.918 | 44.228 | 16.856 | 0 | 0 | 51.848 | 30.286 | [5 empty] | 0 | 18.672 | 1 | 5.8597 | 5.4947 | 4.5842 | 4.2857 | 1.209 | 20.6323
| 0:38 | 0 | 14.799 | 0 | 3 | 0 | 56.469 | 56.626 | 38.466 | 38.184 | 40.793 | 25.004 | 2.473 | 1 | 0 | 56.647 | 51.82 | 44.13 | 16.848 | 0 | 0 | 51.799 | 30.256 | [5 empty] | 0 | 18.285 | 2 | 5.8763 | 5.5105 | 4.5848 | 4.2857 | 1.2248 | 20.8425
| 0:39 | 1 | 14.804 | 0 | 3 | 0 | 56.855 | 56.9 | 38.846 | 38.777 | 40.492 | 25.154 | 2.455 | 2 | 0 | 56.697 | 51.871 | 44.228 | 16.856 | 0 | 0 | 51.848 | 30.31 | [5 empty] | 14.804 | 18.078 | 3 | 5.8815 | 5.5155 | 4.585 | 4.2857 | 1.2297 | 20.9086
| 0:40 | 0 | 14.829 | 0 | 3 | 0 | 56.9 | 57.236 | 38.942 | 39.083 | 40.915 | 25.129 | 2.607 | 1 | 0 | 56.697 | 51.848 | 44.276 | 16.856 | 0 | 0 | 51.848 | 30.286 | [5 empty] | 0 | 17.817 | 4 | 5.8372 | 5.4734 | 4.5833 | 4.2857 | 1.1877 | 20.3464
| 0:41 | 0 | 14.804 | 0 | 3 | 0 | 57.012 | 57.259 | 39.083 | 39.224 | 40.798 | 25.154 | 2.556 | 1 | 0 | 56.654 | 51.848 | 44.276 | 16.856 | 0 | 0 | 51.848 | 30.261 | [5 empty] | 0 | 17.788 | 5 | 5.8521 | 5.4875 | 4.5839 | 4.2857 | 1.2018 | 20.536
| 0:42 | 0 | 14.854 | 0 | 3 | 0 | 57.012 | 57.348 | 39.129 | 39.318 | 40.798 | 25.129 | 2.682 | 2 | 0 | 56.697 | 51.827 | 44.348 | 16.856 | 0 | 0 | 51.804 | 30.286 | [5 empty] | 0 | 17.694 | 6 | 5.8154 | 5.4526 | 4.5824 | 4.2857 | 1.1669 | 20.0658
| 0:43 | 1 | 14.829 | 0 | 3 | 0 | 57.012 | 57.325 | 39.107 | 39.365 | 41.597 | 25.203 | 2.633 | 1 | 0 | 56.697 | 51.804 | 44.348 | 16.83 | 0 | 0 | 51.848 | 30.286 | [5 empty] | 14.829 | 17.647 | 7 | 5.8297 | 5.4662 | 4.5829 | 4.2857 | 1.1805 | 20.2494
| 0:44 | 0 | 14.804 | 1 | 3 | 0 | 57.101 | 57.37 | 39.083 | 39.365 | 41.597 | 25.274 | 2.607 | 1 | 0 | 56.697 | 51.78 | 44.348 | 16.83 | 0 | 0 | 51.804 | 30.286 | [5 empty] | 0 | 17.736 | 8 | 5.8372 | 5.4734 | 4.5833 | 4.2857 | 1.1877 | 20.3464
| 0:45 | 0 | 14.829 | 0 | 3 | 0 | 57.147 | 57.416 | 38.801 | 39.246 | 41.549 | 25.274 | 2.53 | 2 | 0 | 56.697 | 51.827 | 44.348 | 16.856 | 0 | 0 | 51.804 | 30.286 | [5 empty] | 0 | 17.901 | 9 | 5.8597 | 5.4947 | 4.5842 | 4.2857 | 1.209 | 20.6323
| 0:46 | 0 | 14.829 | 0 | 3 | 0 | 56.923 | 57.459 | 38.729 | 39.083 | 41.762 | 25.274 | 2.607 | 1 | 0 | 56.697 | 51.757 | 44.348 | 16.83 | 0 | 0 | 51.804 | 30.261 | [5 empty] | 0 | 17.84 | 10 | 5.8372 | 5.4734 | 4.5833 | 4.2857 | 1.1877 | 20.3464
| 0:47 | 1 | 14.829 | 0 | 3 | 0 | 56.788 | 57.281 | 38.684 | 38.987 | 41.879 | 25.249 | 2.481 | 1 | 0 | 56.697 | 51.78 | 44.348 | 16.856 | 0 | 0 | 51.827 | 30.261 | [5 empty] | 14.829 | 17.801 | 11 | 5.8739 | 5.5083 | 4.5847 | 4.2857 | 1.2225 | 20.8131
| 0:48 | 0 | 14.804 | 0 | 4 | 0 | 56.743 | 57.124 | 38.566 | 38.87 | 42.561 | 25.298 | 2.556 | 2 | 0 | 56.72 | 51.804 | 44.393 | 16.856 | 0 | 0 | 51.848 | 30.286 | [5 empty] | 0 | 17.873 | 12 | 5.8521 | 5.4875 | 4.5839 | 4.2857 | 1.2018 | 20.536
| 0:49 | 0 | 14.804 | 0 | 3 | 1 | 56.496 | 57.078 | 38.495 | 38.825 | 42.796 | 25.347 | 2.556 | 1 | 0 | 56.697 | 51.78 | 44.348 | 16.856 | 0 | 0 | 51.827 | 30.261 | [5 empty] | 0 | 17.671 | 13 | 5.8521 | 5.4875 | 4.5839 | 4.2857 | 1.2018 | 20.536
| 0:50 | 0 | 14.829 | 0 | 3 | 0 | 56.25 | 56.855 | 38.471 | 38.753 | 42.819 | 25.394 | 2.682 | 1 | 0 | 56.674 | 51.757 | 44.348 | 16.83 | 0 | 0 | 51.804 | 30.261 | [5 empty] | 0 | 17.497 | 0 | 5.8154 | 5.4526 | 4.5824 | 4.2857 | 1.1669 | 20.0658
| 0:51 | 1 | 14.854 | 0 | 3 | 0 | 56.023 | 56.608 | 38.378 | 38.684 | 42.186 | 25.394 | 2.607 | 2 | 0 | 56.72 | 51.734 | 44.348 | 16.856 | 0 | 0 | 51.804 | 30.261 | [5 empty] | 14.854 | 17.339 | 1 | 5.8372 | 5.4734 | 4.9129 | 4.6154 | 0.858 | 14.6987
| 0:52 | 0 | 14.837 | 0 | 3 | 0 | 56.054 | 56.458 | 38.315 | 38.643 | 42.638 | 25.45 | 2.589 | 1 | 0 | 56.727 | 51.787 | 44.355 | 16.888 | 0 | 0 | 51.834 | 30.269 | [5 empty] | 0 | 17.411 | 2 | 5.8425 | 5.4784 | 4.9131 | 4.6154 | 0.86298 | 14.7708
| 0:53 | 0 | 14.829 | 1 | 4 | 0 | 55.977 | 56.428 | 38.212 | 38.543 | 42.607 | 25.323 | 2.633 | 2 | 0 | 56.674 | 51.734 | 44.348 | 16.83 | 0 | 0 | 51.78 | 30.188 | [5 empty] | 0 | 17.434 | 3 | 5.8297 | 5.4662 | 4.9126 | 4.6154 | 0.8508 | 14.5943
| 0:54 | 0 | 14.829 | 0 | 3 | 0 | 56.159 | 56.339 | 38.095 | 38.425 | 44.183 | 25.369 | 2.633 | 1 | 0 | 56.674 | 51.757 | 44.3 | 16.856 | 0 | 0 | 51.757 | 30.188 | [5 empty] | 0 | 17.734 | 4 | 5.8297 | 5.4662 | 4.9126 | 4.6154 | 0.8508 | 14.5943
| 0:55 | 1 | 14.829 | 0 | 3 | 0 | 56.451 | 56.542 | 38.026 | 38.354 | 44.465 | 25.394 | 2.607 | 1 | 0 | 56.674 | 51.757 | 44.348 | 16.83 | 0 | 0 | 51.78 | 30.212 | [5 empty] | 14.829 | 18.097 | 5 | 5.8372 | 5.4734 | 4.9129 | 4.6154 | 0.858 | 14.6987
| 0:56 | 0 | 14.804 | 0 | 4 | 0 | 56.72 | 56.923 | 38.026 | 38.306 | 44.487 | 25.369 | 2.656 | 2 | 0 | 56.654 | 51.71 | 44.324 | 16.856 | 0 | 0 | 51.757 | 30.188 | [5 empty] | 0 | 18.414 | 6 | 5.823 | 5.4598 | 4.9123 | 4.6154 | 0.84443 | 14.5018
| 0:57 | 0 | 14.804 | 0 | 3 | 0 | 56.741 | 57.099 | 37.882 | 38.282 | 43.922 | 25.394 | 2.607 | 1 | 0 | 56.606 | 51.731 | 44.322 | 16.856 | 0 | 0 | 51.731 | 30.163 | [5 empty] | 0 | 18.459 | 7 | 5.8372 | 5.4734 | 4.9129 | 4.6154 | 0.858 | 14.6987
| 0:58 | 1 | 14.804 | 0 | 3 | 0 | 56.898 | 57.122 | 37.906 | 38.234 | 44.157 | 25.32 | 2.556 | 2 | 0 | 56.606 | 51.731 | 44.274 | 16.83 | 0 | 0 | 51.71 | 30.188 | [5 empty] | 14.804 | 18.664 | 8 | 5.8521 | 5.4875 | 4.9135 | 4.6154 | 0.87211 | 14.9026
| 0:59 | 0 | 14.804 | 0 | 4 | 0 | 57.033 | 57.302 | 37.882 | 38.165 | 44.369 | 25.394 | 2.507 | 1 | 0 | 56.606 | 51.687 | 44.298 | 16.805 | 0 | 0 | 51.71 | 30.212 | [5 empty] | 0 | 18.868 | 9 | 5.8664 | 5.5011 | 4.9141 | 4.6154 | 0.88568 | 15.0976
| 1:00 | 0 | 14.754 | 0 | 3 | 0 | 57.055 | 57.345 | 37.858 | 38.189 | 44.487 | 25.369 | 2.429 | 2 | 0 | 56.606 | 51.71 | 44.252 | 16.805 | 0 | 0 | 51.731 | 30.163 | [5 empty] | 0 | 18.866 | 10 | 5.8891 | 5.5227 | 4.915 | 4.6154 | 0.90727 | 15.406
| 1:01 | 0 | 14.804 | 0 | 3 | 0 | 56.83 | 57.437 | 37.954 | 38.234 | 44.369 | 25.345 | 2.507 | 1 | 0 | 56.583 | 51.64 | 44.274 | 16.78 | 0 | 0 | 51.687 | 30.188 | [5 empty] | 0 | 18.596 | 11 | 5.8664 | 5.5011 | 4.9141 | 4.6154 | 0.88568 | 15.0976
| 1:02 | 1 | 14.829 | 0 | 4 | 1 | 56.875 | 57.256 | 38.023 | 38.282 | 44.015 | 25.369 | 2.581 | 2 | 0 | 56.606 | 51.664 | 44.298 | 16.78 | 0 | 0 | 51.731 | 30.163 | [5 empty] | 14.829 | 18.593 | 12 | 5.8448 | 5.4806 | 4.9132 | 4.6154 | 0.86519 | 14.8028
| 1:03 | 0 | 14.837 | 1 | 3 | 0 | 57.039 | 57.332 | 38.196 | 38.385 | 44.283 | 25.45 | 2.54 | 1 | 0 | 56.636 | 51.694 | 44.259 | 16.863 | 0 | 0 | 51.762 | 30.195 | [5 empty] | 0 | 18.654 | 0 | 5.8568 | 5.4919 | 4.9137 | 4.6154 | 0.87654 | 14.9664
| 1:04 | 0 | 14.804 | 0 | 3 | 0 | 56.941 | 57.437 | 38.337 | 38.547 | 44.54 | 25.377 | 2.489 | 1 | 0 | 56.613 | 51.694 | 44.236 | 16.863 | 0 | 0 | 51.762 | 30.244 | [5 empty] | 0 | 18.394 | 1 | 5.8716 | 5.506 | 4.9143 | 4.6154 | 0.89066 | 15.1689
| 1:05 | 1 | 14.804 | 0 | 4 | 0 | 56.83 | 57.345 | 38.471 | 38.633 | 44.181 | 25.32 | 2.556 | 2 | 0 | 56.583 | 51.64 | 44.228 | 16.805 | 0 | 0 | 51.71 | 30.212 | [5 empty] | 14.804 | 18.197 | 2 | 5.8521 | 5.4875 | 4.9135 | 4.6154 | 0.87211 | 14.9026
| 1:06 | 0 | 14.837 | 0 | 3 | 0 | 56.725 | 57.24 | 38.571 | 38.83 | 44.164 | 25.352 | 2.563 | 1 | 0 | 56.613 | 51.647 | 44.259 | 16.813 | 0 | 0 | 51.741 | 30.22 | [5 empty] | 0 | 17.895 | 3 | 5.8501 | 5.4856 | 4.9134 | 4.6154 | 0.87018 | 14.8747
| 1:07 | 0 | 14.804 | 0 | 3 | 0 | 56.629 | 57.076 | 38.657 | 38.94 | 43.547 | 25.298 | 2.481 | 1 | 0 | 56.606 | 51.64 | 44.204 | 16.83 | 0 | 0 | 51.687 | 30.163 | [5 empty] | 0 | 17.689 | 4 | 5.8739 | 5.5083 | 4.9144 | 4.6154 | 0.89287 | 15.2006
| 1:08 | 0 | 14.829 | 0 | 3 | 0 | 56.54 | 56.921 | 38.753 | 39.033 | 43.453 | 25.298 | 2.507 | 2 | 0 | 56.54 | 51.664 | 44.298 | 16.755 | 0 | 0 | 51.687 | 30.139 | [5 empty] | 0 | 17.507 | 5 | 5.8664 | 5.5011 | 4.9141 | 4.6154 | 0.88568 | 15.0976
| 1:09 | 1 | 14.837 | 0 | 3 | 0 | 56.59 | 56.95 | 38.877 | 39.205 | 42.566 | 25.306 | 2.563 | 1 | 0 | 56.613 | 51.647 | 44.305 | 16.813 | 0 | 0 | 51.717 | 30.195 | [5 empty] | 14.837 | 17.385 | 6 | 5.8501 | 5.4856 | 4.9134 | 4.6154 | 0.87018 | 14.8747
| 1:10 | 0 | 14.779 | 0 | 4 | 0 | 56.56 | 56.964 | 39.011 | 39.246 | 42.7 | 25.249 | 2.481 | 1 | 0 | 56.56 | 51.617 | 44.252 | 16.805 | 0 | 0 | 51.664 | 30.188 | [5 empty] | 0 | 17.314 | 7 | 5.8739 | 5.5083 | 4.9144 | 4.6154 | 0.89287 | 15.2006
| 1:11 | 0 | 14.779 | 0 | 3 | 0 | 56.695 | 56.941 | 39.129 | 39.363 | 42.724 | 25.274 | 2.481 | 2 | 0 | 56.56 | 51.594 | 44.252 | 16.83 | 0 | 0 | 51.664 | 30.163 | [5 empty] | 0 | 17.332 | 8 | 5.8739 | 5.5083 | 4.9144 | 4.6154 | 0.89287 | 15.2006
| 1:12 | 0 | 14.812 | 0 | 3 | 0 | 57.039 | 57.085 | 39.205 | 39.466 | 42.896 | 25.306 | 2.514 | 1 | 0 | 56.59 | 51.647 | 44.305 | 16.863 | 0 | 0 | 51.694 | 30.22 | [5 empty] | 0 | 17.573 | 9 | 5.8643 | 5.4991 | 4.914 | 4.6154 | 0.88374 | 15.0698
| 1:13 | 1 | 14.804 | 1 | 3 | 0 | 56.987 | 57.322 | 39.198 | 39.528 | 43.03 | 25.225 | 2.355 | 2 | 0 | 56.54 | 51.64 | 44.252 | 16.805 | 0 | 0 | 51.687 | 30.163 | [5 empty] | 14.804 | 17.459 | 10 | 5.9106 | 5.5431 | 4.9159 | 4.6154 | 0.92775 | 15.6963
| 1:14 | 0 | 14.779 | 0 | 3 | 0 | 57.033 | 57.368 | 39.246 | 39.552 | 42.889 | 25.298 | 2.429 | 1 | 0 | 56.54 | 51.573 | 44.274 | 16.805 | 0 | 0 | 51.664 | 30.139 | [5 empty] | 0 | 17.481 | 11 | 5.8891 | 5.5227 | 4.915 | 4.6154 | 0.90727 | 15.406
| 1:15 | 0 | 14.779 | 0 | 3 | 1 | 56.987 | 57.414 | 39.246 | 39.574 | 42.865 | 25.249 | 2.404 | 1 | 0 | 56.54 | 51.549 | 44.252 | 16.805 | 0 | 0 | 51.664 | 30.117 | [5 empty] | 0 | 17.413 | 12 | 5.8964 | 5.5296 | 4.9153 | 4.6154 | 0.91419 | 15.5043
| 1:16 | 0 | 14.779 | 0 | 4 | 0 | 57.076 | 57.368 | 39.363 | 39.552 | 43.099 | 25.274 | 2.507 | 1 | 0 | 56.494 | 51.549 | 44.252 | 16.805 | 0 | 0 | 51.64 | 30.139 | [5 empty] | 0 | 17.524 | 0 | 5.8664 | 5.5011 | 4.9141 | 4.6154 | 0.88568 | 15.0976
| 1:17 | 1 | 14.862 | 0 | 3 | 0 | 57.042 | 57.489 | 39.325 | 39.724 | 42.686 | 25.281 | 2.437 | 2 | 0 | 56.592 | 51.626 | 44.331 | 16.838 | 0 | 0 | 51.696 | 30.197 | [5 empty] | 14.862 | 17.318 | 1 | 5.8867 | 5.5204 | 4.2995 | 4 | 1.5204 | 25.8282
| 1:18 | 0 | 14.854 | 0 | 3 | 0 | 57.055 | 57.393 | 39.341 | 39.669 | 42.867 | 25.323 | 2.429 | 1 | 0 | 56.563 | 51.573 | 44.3 | 16.83 | 0 | 0 | 51.666 | 30.166 | [5 empty] | 0 | 17.386 | 2 | 5.8891 | 5.5227 | 4.2996 | 4 | 1.5227 | 25.8556
| 1:19 | 0 | 14.829 | 0 | 3 | 0 | 57.124 | 57.439 | 39.435 | 39.669 | 43.008 | 25.323 | 2.53 | 2 | 0 | 56.542 | 51.573 | 44.276 | 16.805 | 0 | 0 | 51.734 | 30.117 | [5 empty] | 0 | 17.455 | 3 | 5.8597 | 5.4947 | 4.2984 | 4 | 1.4947 | 25.5082
| 1:20 | 0 | 14.829 | 0 | 3 | 0 | 57.035 | 57.505 | 39.411 | 39.693 | 43.126 | 25.298 | 2.481 | 1 | 0 | 56.519 | 51.573 | 44.276 | 16.83 | 0 | 0 | 51.437 | 30.021 | [5 empty] | 0 | 17.342 | 4 | 5.8739 | 5.5083 | 4.299 | 4 | 1.5083 | 25.6772
| 1:21 | 1 | 14.804 | 0 | 3 | 0 | 57.19 | 57.416 | 39.459 | 39.693 | 42.913 | 25.274 | 2.455 | 1 | 0 | 56.542 | 51.552 | 44.252 | 16.83 | 0 | 0 | 51.206 | 30.045 | [5 empty] | 14.804 | 17.497 | 5 | 5.8815 | 5.5155 | 4.2993 | 4 | 1.5155 | 25.7665
| 1:22 | 0 | 14.854 | 0 | 3 | 0 | 57.259 | 57.551 | 39.459 | 39.717 | 42.537 | 25.323 | 2.504 | 2 | 0 | 56.542 | 51.528 | 44.252 | 16.805 | 0 | 0 | 51.001 | 30.068 | [5 empty] | 0 | 17.542 | 6 | 5.8672 | 5.5019 | 4.2988 | 4 | 1.5019 | 25.598
| 1:23 | 0 | 14.862 | 1 | 3 | 0 | 57.311 | 57.669 | 39.559 | 39.772 | 39.772 | 25.45 | 2.489 | 1 | 0 | 56.549 | 51.559 | 44.307 | 16.813 | 0 | 0 | 50.893 | 30.148 | [5 empty] | 0 | 17.539 | 7 | 5.8716 | 5.506 | 4.2989 | 4 | 1.506 | 25.6496
| 1:24 | 0 | 14.862 | 0 | 3 | 0 | 57.557 | 57.624 | 39.583 | 39.772 | 42.827 | 25.401 | 2.437 | 1 | 0 | 56.572 | 51.535 | 44.307 | 16.813 | 0 | 0 | 50.802 | 30.148 | [5 empty] | 0 | 17.785 | 8 | 5.8867 | 5.5204 | 4.2995 | 4 | 1.5204 | 25.8282
| 1:25 | 1 | 14.804 | 0 | 3 | 0 | 58.021 | 57.863 | 39.693 | 39.786 | 43.171 | 25.347 | 2.352 | 2 | 0 | 56.519 | 51.528 | 44.276 | 16.805 | 0 | 0 | 50.679 | 30.117 | [5 empty] | 14.804 | 18.235 | 9 | 5.9115 | 5.544 | 4.3005 | 4 | 1.544 | 26.118
| 1:26 | 0 | 14.837 | 0 | 3 | 0 | 58.454 | 58.386 | 39.655 | 39.841 | 43.319 | 25.33 | 2.437 | 1 | 0 | 56.549 | 51.535 | 44.283 | 16.813 | 0 | 0 | 50.665 | 30.173 | [5 empty] | 0 | 18.613 | 10 | 5.8867 | 5.5204 | 4.2995 | 4 | 1.5204 | 25.8282
| 1:27 | 0 | 14.829 | 0 | 3 | 0 | 58.491 | 58.737 | 39.717 | 39.858 | 43.384 | 25.274 | 2.455 | 1 | 0 | 56.519 | 51.505 | 44.276 | 16.805 | 0 | 0 | 50.611 | 30.166 | [5 empty] | 0 | 18.633 | 11 | 5.8815 | 5.5155 | 4.2993 | 4 | 1.5155 | 25.7665
| 1:28 | 1 | 14.854 | 0 | 3 | 0 | 58.671 | 58.559 | 39.6 | 39.951 | 42.231 | 25.347 | 2.411 | 2 | 0 | 56.592 | 51.764 | 44.355 | 16.888 | 0 | 0 | 50.665 | 30.197 | [5 empty] | 14.854 | 18.72 | 12 | 5.8943 | 5.5276 | 4.2999 | 4 | 1.5276 | 25.9171
| 1:29 | 0 | 14.862 | 0 | 3 | 0 | 58.746 | 58.97 | 39.724 | 39.889 | 43.061 | 25.33 | 2.386 | 1 | 0 | 56.572 | 51.535 | 44.307 | 16.863 | 0 | 0 | 50.595 | 30.173 | [5 empty] | 0 | 18.857 | 13 | 5.9016 | 5.5346 | 4.3001 | 4 | 1.5346 | 26.0024
| 1:30 | 0 | 14.837 | 0 | 3 | 1 | 58.79 | 59.082 | 39.7 | 39.959 | 43.319 | 25.355 | 2.437 | 1 | 0 | 56.526 | 51.535 | 44.331 | 16.863 | 0 | 0 | 50.595 | 30.197 | [5 empty] | 0 | 18.831 | 14 | 5.8867 | 5.5204 | 4.2995 | 4 | 1.5204 | 25.8282
| 1:31 | 0 | 14.887 | 0 | 3 | 0 | 59.128 | 59.013 | 39.817 | 39.937 | 43.556 | 25.379 | 2.514 | 2 | 0 | 56.592 | 51.603 | 44.307 | 16.863 | 0 | 0 | 50.595 | 30.197 | [5 empty] | 0 | 19.191 | 0 | 5.8643 | 5.4991 | 4.2986 | 4 | 1.4991 | 25.5635
| 1:32 | 1 | 14.862 | 1 | 2 | 0 | 59.262 | 59.351 | 39.796 | 39.937 | 43.319 | 25.306 | 2.362 | 1 | 0 | 56.572 | 51.559 | 44.331 | 16.863 | 0 | 0 | 50.595 | 30.197 | [5 empty] | 14.862 | 19.325 | 1 | 5.9086 | 5.5412 | 4.5861 | 4.2857 | 1.2555 | 21.2485
| 1:33 | 0 | 14.887 | 0 | 3 | 0 | 59.171 | 59.417 | 39.983 | 40.006 | 43.439 | 25.401 | 2.437 | 1 | 0 | 56.572 | 51.626 | 44.331 | 16.838 | 0 | 0 | 50.618 | 30.197 | [5 empty] | 0 | 19.165 | 2 | 5.8867 | 5.5204 | 4.5853 | 4.2857 | 1.2347 | 20.9746
| 1:34 | 0 | 14.862 | 0 | 3 | 0 | 59.328 | 59.328 | 39.889 | 40.03 | 43.484 | 25.379 | 2.463 | 2 | 0 | 56.592 | 51.65 | 44.355 | 16.838 | 0 | 0 | 50.641 | 30.197 | [5 empty] | 0 | 19.298 | 3 | 5.8792 | 5.5132 | 4.585 | 4.2857 | 1.2275 | 20.8792
| 1:35 | 0 | 14.862 | 0 | 3 | 0 | 59.486 | 59.529 | 40.03 | 40.124 | 43.298 | 25.379 | 2.362 | 1 | 0 | 56.592 | 51.603 | 44.331 | 16.863 | 0 | 0 | 50.618 | 30.22 | [5 empty] | 0 | 19.362 | 4 | 5.9086 | 5.5412 | 4.5861 | 4.2857 | 1.2555 | 21.2485
| 1:36 | 1 | 14.804 | 0 | 3 | 0 | 59.41 | 59.522 | 39.975 | 40.186 | 42.42 | 25.369 | 2.455 | 1 | 0 | 56.585 | 51.689 | 44.401 | 16.888 | 0 | 0 | 50.641 | 30.244 | [5 empty] | 14.804 | 19.224 | 5 | 5.8815 | 5.5155 | 4.585 | 4.2857 | 1.2297 | 20.9086
| 1:37 | 0 | 14.902 | 0 | 2 | 0 | 59.342 | 59.566 | 39.973 | 40.303 | 42.748 | 25.416 | 2.352 | 2 | 0 | 56.629 | 51.71 | 44.369 | 16.903 | 0 | 0 | 50.679 | 30.234 | [5 empty] | 0 | 19.039 | 6 | 5.9115 | 5.544 | 4.5863 | 4.2857 | 1.2583 | 21.2848
| 1:38 | 0 | 14.902 | 0 | 3 | 0 | 59.499 | 59.588 | 40.186 | 40.21 | 42.793 | 25.416 | 2.401 | 1 | 0 | 56.629 | 51.549 | 44.322 | 16.853 | 0 | 0 | 50.655 | 30.234 | [5 empty] | 0 | 19.289 | 7 | 5.8972 | 5.5304 | 4.5857 | 4.2857 | 1.2447 | 21.1063
| 1:39 | 0 | 14.844 | 0 | 3 | 0 | 59.627 | 59.76 | 40.155 | 40.248 | 42.975 | 25.409 | 2.367 | 1 | 0 | 56.599 | 51.472 | 44.267 | 16.82 | 0 | 0 | 50.625 | 30.227 | [5 empty] | 0 | 19.379 | 8 | 5.9071 | 5.5398 | 4.5861 | 4.2857 | 1.2541 | 21.2303
| 1:40 | 1 | 14.877 | 0 | 3 | 0 | 59.746 | 59.97 | 40.186 | 40.303 | 43.24 | 25.369 | 2.326 | 2 | 0 | 56.54 | 51.458 | 44.274 | 16.78 | 0 | 0 | 50.679 | 30.234 | [5 empty] | 14.877 | 19.443 | 9 | 5.9191 | 5.5512 | 4.5866 | 4.2857 | 1.2654 | 21.3792
| 1:41 | 0 | 14.852 | 0 | 2 | 0 | 59.947 | 60.081 | 40.114 | 40.303 | 43.099 | 25.49 | 2.275 | 1 | 0 | 56.606 | 51.503 | 44.274 | 16.828 | 0 | 0 | 50.655 | 30.234 | [5 empty] | 0 | 19.644 | 10 | 5.9339 | 5.5653 | 4.5872 | 4.2857 | 1.2796 | 21.5636
| 1:42 | 0 | 14.877 | 1 | 3 | 0 | 59.677 | 60.262 | 40.114 | 40.231 | 42.465 | 25.441 | 2.378 | 1 | 0 | 56.606 | 51.458 | 44.252 | 16.828 | 0 | 0 | 50.655 | 30.283 | [5 empty] | 0 | 19.446 | 11 | 5.9039 | 5.5368 | 4.586 | 4.2857 | 1.2511 | 21.1902
| 1:43 | 0 | 14.852 | 0 | 3 | 0 | 59.499 | 60.081 | 39.997 | 40.231 | 42.535 | 25.539 | 2.352 | 2 | 0 | 56.606 | 51.482 | 44.274 | 16.828 | 0 | 0 | 50.679 | 30.259 | [5 empty] | 0 | 19.268 | 12 | 5.9115 | 5.544 | 4.5863 | 4.2857 | 1.2583 | 21.2848
| 1:44 | 1 | 14.877 | 0 | 3 | 1 | 59.7 | 59.835 | 39.973 | 40.138 | 42.913 | 25.465 | 2.275 | 1 | 0 | 56.629 | 51.435 | 44.298 | 16.803 | 0 | 0 | 50.679 | 30.259 | [5 empty] | 14.877 | 19.562 | 13 | 5.9339 | 5.5653 | 4.5872 | 4.2857 | 1.2796 | 21.5636
| 1:45 | 0 | 14.869 | 0 | 2 | 0 | 59.716 | 59.986 | 39.849 | 39.99 | 42.882 | 25.409 | 2.293 | 1 | 0 | 56.599 | 51.404 | 44.291 | 16.77 | 0 | 0 | 50.669 | 30.227 | [5 empty] | 0 | 19.726 | 0 | 5.9287 | 5.5603 | 4.587 | 4.2857 | 1.2746 | 21.4986
| 1:46 | 0 | 14.877 | 0 | 3 | 0 | 59.634 | 60.081 | 39.88 | 39.997 | 42.652 | 25.49 | 2.275 | 2 | 0 | 56.629 | 51.411 | 44.298 | 16.853 | 0 | 0 | 50.723 | 30.234 | [5 empty] | 0 | 19.637 | 1 | 5.9339 | 5.5653 | 4.3015 | 4 | 1.5653 | 26.3785
| 1:47 | 0 | 14.877 | 0 | 3 | 0 | 59.611 | 59.97 | 39.88 | 40.021 | 43.334 | 25.465 | 2.326 | 1 | 0 | 56.629 | 51.388 | 44.252 | 16.828 | 0 | 0 | 50.7 | 30.234 | [5 empty] | 0 | 19.59 | 2 | 5.9191 | 5.5512 | 4.3009 | 4 | 1.5512 | 26.2062
| 1:48 | 1 | 14.902 | 0 | 3 | 0 | 59.7 | 59.947 | 39.832 | 39.973 | 42.724 | 25.539 | 2.174 | 1 | 0 | 56.629 | 51.365 | 44.228 | 16.828 | 0 | 0 | 50.723 | 30.259 | [5 empty] | 14.902 | 19.727 | 3 | 5.9633 | 5.5932 | 4.3026 | 4 | 1.5932 | 26.7172
| 1:49 | 0 | 14.877 | 0 | 2 | 0 | 59.522 | 60.059 | 39.739 | 39.973 | 42.676 | 25.514 | 2.275 | 2 | 0 | 56.629 | 51.411 | 44.228 | 16.828 | 0 | 0 | 50.723 | 30.283 | [5 empty] | 0 | 19.549 | 4 | 5.9339 | 5.5653 | 4.3015 | 4 | 1.5653 | 26.3785
| 1:50 | 0 | 14.852 | 0 | 3 | 0 | 59.454 | 59.97 | 39.81 | 39.928 | 42.183 | 25.514 | 2.2 | 1 | 0 | 56.606 | 51.411 | 44.204 | 16.828 | 0 | 0 | 50.793 | 30.308 | [5 empty] | 0 | 19.526 | 5 | 5.9558 | 5.586 | 4.3023 | 4 | 1.586 | 26.6304
| 1:51 | 0 | 14.877 | 0 | 3 | 0 | 59.477 | 59.835 | 39.762 | 39.928 | 41.267 | 25.61 | 2.174 | 1 | 0 | 56.606 | 51.411 | 44.204 | 16.853 | 0 | 0 | 50.861 | 30.308 | [5 empty] | 0 | 19.549 | 6 | 5.9633 | 5.5932 | 4.3026 | 4 | 1.5932 | 26.7172
| 1:52 | 1 | 14.844 | 1 | 3 | 0 | 59.424 | 59.716 | 39.731 | 39.825 | 41.542 | 25.507 | 2.216 | 2 | 0 | 56.576 | 51.358 | 44.221 | 16.77 | 0 | 0 | 50.954 | 30.259 | [5 empty] | 14.844 | 19.599 | 7 | 5.9511 | 5.5816 | 4.3022 | 4 | 1.5816 | 26.5768
| 1:53 | 0 | 14.852 | 0 | 2 | 0 | 59.657 | 59.746 | 39.693 | 39.856 | 42.652 | 25.561 | 2.174 | 1 | 0 | 56.629 | 51.411 | 44.252 | 16.803 | 0 | 0 | 51.045 | 30.259 | [5 empty] | 0 | 19.801 | 8 | 5.9633 | 5.5932 | 4.3026 | 4 | 1.5932 | 26.7172
| 1:54 | 0 | 14.902 | 0 | 3 | 0 | 59.723 | 59.881 | 39.693 | 39.81 | 41.877 | 25.539 | 2.249 | 1 | 0 | 56.629 | 51.388 | 44.252 | 16.803 | 0 | 0 | 51.068 | 30.259 | [5 empty] | 0 | 19.913 | 9 | 5.9415 | 5.5725 | 4.3018 | 4 | 1.5725 | 26.466
| 1:55 | 0 | 14.877 | 0 | 3 | 0 | 59.769 | 60.059 | 39.693 | 39.786 | 41.973 | 25.561 | 2.249 | 2 | 0 | 56.606 | 51.365 | 44.228 | 16.803 | 0 | 0 | 51.089 | 30.283 | [5 empty] | 0 | 19.983 | 10 | 5.9415 | 5.5725 | 4.3018 | 4 | 1.5725 | 26.466
| 1:56 | 1 | 14.877 | 0 | 3 | 0 | 59.924 | 60.104 | 39.574 | 39.762 | 42.489 | 25.539 | 2.074 | 1 | 0 | 56.606 | 51.344 | 44.204 | 16.803 | 0 | 0 | 51.159 | 30.234 | [5 empty] | 14.877 | 20.162 | 11 | 5.9925 | 5.6209 | 4.3038 | 4 | 1.6209 | 27.0493
| 1:57 | 0 | 14.839 | 0 | 2 | 0 | 59.737 | 60.184 | 39.612 | 39.681 | 42.174 | 25.575 | 2.136 | 1 | 0 | 56.597 | 51.332 | 44.171 | 16.815 | 0 | 0 | 51.194 | 30.175 | [5 empty] | 0 | 20.056 | 12 | 5.9744 | 5.6038 | 4.3031 | 4 | 1.6038 | 26.8438
| 1:58 | 0 | 14.854 | 0 | 3 | 0 | 59.682 | 60.132 | 39.672 | 39.719 | 42.891 | 25.566 | 2.125 | 2 | 0 | 56.588 | 51.369 | 44.185 | 16.805 | 0 | 0 | 51.232 | 30.19 | [5 empty] | 0 | 19.963 | 13 | 5.9776 | 5.6068 | 4.3032 | 4 | 1.6068 | 26.8804
| 1:59 | 0 | 14.88 | 0 | 3 | 1 | 59.728 | 59.997 | 39.578 | 39.648 | 42.492 | 25.566 | 2.177 | 1 | 0 | 56.588 | 51.346 | 44.209 | 16.805 | 0 | 0 | 51.232 | 30.239 | [5 empty] | 0 | 20.08 | 14 | 5.9625 | 5.5924 | 4.3026 | 4 | 1.5924 | 26.7072
| 2:00 | 1 | 14.88 | 0 | 2 | 0 | 59.413 | 60.063 | 39.672 | 39.696 | 42.305 | 25.492 | 2.125 | 1 | 0 | 56.588 | 51.346 | 44.161 | 16.805 | 0 | 0 | 51.255 | 30.264 | [5 empty] | 14.88 | 19.717 | 0 | 5.9776 | 5.6068 | 4.3032 | 4 | 1.6068 | 26.8804
| 2:01 | 0 | 14.847 | 0 | 3 | 0 | 59.632 | 59.721 | 39.406 | 39.617 | 42.485 | 25.534 | 2.066 | 2 | 0 | 56.558 | 51.339 | 44.178 | 16.773 | 0 | 0 | 51.295 | 30.207 | [5 empty] | 0 | 20.015 | 1 | 5.9948 | 5.6231 | 4.5896 | 4.2857 | 1.3374 | 22.3097
| 2:02 | 0 | 14.88 | 1 | 3 | 0 | 59.728 | 59.951 | 39.461 | 39.626 | 42.774 | 25.59 | 2.125 | 1 | 0 | 56.588 | 51.325 | 44.137 | 16.805 | 0 | 0 | 51.346 | 30.239 | [5 empty] | 0 | 20.102 | 2 | 5.9776 | 5.6068 | 4.5889 | 4.2857 | 1.3211 | 22.1006
| 2:03 | 1 | 14.88 | 0 | 2 | 0 | 59.682 | 60.063 | 39.578 | 39.602 | 42.633 | 25.612 | 2.203 | 1 | 0 | 56.588 | 51.302 | 44.185 | 16.83 | 0 | 0 | 51.346 | 30.288 | [5 empty] | 14.88 | 20.08 | 3 | 5.9549 | 5.5852 | 4.588 | 4.2857 | 1.2995 | 21.8223
| 2:04 | 0 | 14.88 | 0 | 3 | 0 | 59.593 | 59.974 | 39.485 | 39.626 | 42.281 | 25.492 | 2.125 | 2 | 0 | 56.588 | 51.278 | 44.161 | 16.805 | 0 | 0 | 51.346 | 30.264 | [5 empty] | 0 | 19.967 | 4 | 5.9776 | 5.6068 | 4.5889 | 4.2857 | 1.3211 | 22.1006
| 2:05 | 0 | 14.885 | 0 | 3 | 0 | 59.666 | 59.935 | 39.49 | 39.655 | 42.874 | 25.62 | 2.156 | 1 | 0 | 56.594 | 51.353 | 44.238 | 16.861 | 0 | 0 | 51.397 | 30.318 | [5 empty] | 0 | 20.011 | 5 | 5.9686 | 5.5982 | 4.5886 | 4.2857 | 1.3125 | 21.9903
| 2:06 | 0 | 14.854 | 0 | 3 | 0 | 59.75 | 59.928 | 39.509 | 39.648 | 42.846 | 25.59 | 2.277 | 1 | 0 | 56.544 | 51.302 | 44.137 | 16.83 | 0 | 0 | 51.325 | 30.264 | [5 empty] | 0 | 20.102 | 6 | 5.9333 | 5.5647 | 4.5871 | 4.2857 | 1.279 | 21.5564
| 2:07 | 1 | 14.88 | 0 | 2 | 0 | 59.547 | 60.043 | 39.554 | 39.648 | 42.915 | 25.492 | 2.125 | 1 | 0 | 56.567 | 51.278 | 44.185 | 16.83 | 0 | 0 | 51.346 | 30.31 | [5 empty] | 14.88 | 19.899 | 7 | 5.9776 | 5.6068 | 4.5889 | 4.2857 | 1.3211 | 22.1006
| 2:08 | 0 | 14.885 | 0 | 3 | 0 | 59.709 | 59.89 | 39.514 | 39.7 | 42.803 | 25.62 | 2.107 | 2 | 0 | 56.572 | 51.33 | 44.166 | 16.835 | 0 | 0 | 51.325 | 30.288 | [5 empty] | 0 | 20.009 | 8 | 5.9828 | 5.6118 | 4.5892 | 4.2857 | 1.3261 | 22.1645
| 2:09 | 0 | 14.885 | 0 | 3 | 0 | 59.62 | 60.024 | 39.49 | 39.676 | 42.499 | 25.62 | 2.182 | 1 | 0 | 56.572 | 51.306 | 44.166 | 16.835 | 0 | 0 | 51.353 | 30.293 | [5 empty] | 0 | 19.944 | 9 | 5.961 | 5.591 | 4.5883 | 4.2857 | 1.3053 | 21.8975
| 2:10 | 0 | 14.854 | 0 | 2 | 0 | 59.728 | 59.908 | 39.437 | 39.578 | 42.657 | 25.59 | 2.203 | 1 | 0 | 56.521 | 51.278 | 44.161 | 16.805 | 0 | 0 | 51.325 | 30.264 | [5 empty] | 0 | 20.15 | 10 | 5.9549 | 5.5852 | 4.588 | 4.2857 | 1.2995 | 21.8223
| 2:11 | 1 | 14.854 | 1 | 3 | 0 | 59.796 | 59.974 | 39.437 | 39.602 | 43.221 | 25.612 | 2.125 | 2 | 0 | 56.544 | 51.302 | 44.161 | 16.83 | 0 | 0 | 51.346 | 30.239 | [5 empty] | 14.854 | 20.194 | 11 | 5.9776 | 5.6068 | 4.5889 | 4.2857 | 1.3211 | 22.1006
| 2:12 | 0 | 14.88 | 0 | 3 | 0 | 59.817 | 60.086 | 39.485 | 39.53 | 42.915 | 25.566 | 2.203 | 1 | 0 | 56.544 | 51.255 | 44.161 | 16.805 | 0 | 0 | 51.325 | 30.239 | [5 empty] | 0 | 20.287 | 12 | 5.9549 | 5.5852 | 4.588 | 4.2857 | 1.2995 | 21.8223
| 2:13 | 0 | 14.91 | 0 | 2 | 1 | 59.801 | 60.136 | 39.514 | 39.559 | 42.968 | 25.595 | 2.208 | 2 | 0 | 56.572 | 51.283 | 44.19 | 16.813 | 0 | 0 | 51.374 | 30.269 | [5 empty] | 0 | 20.242 | 13 | 5.9534 | 5.5838 | 4.588 | 4.2857 | 1.2981 | 21.8044
| 2:14 | 0 | 14.854 | 0 | 3 | 0 | 59.817 | 60.086 | 39.437 | 39.578 | 42.422 | 25.566 | 2.1 | 1 | 0 | 56.521 | 51.255 | 44.114 | 16.805 | 0 | 0 | 51.346 | 30.239 | [5 empty] | 0 | 20.239 | 0 | 5.9849 | 5.6137 | 4.5892 | 4.2857 | 1.328 | 22.1893
| 2:15 | 1 | 14.859 | 0 | 3 | 0 | 59.732 | 60.113 | 39.538 | 39.559 | 42.31 | 25.642 | 2.208 | 1 | 0 | 56.549 | 51.283 | 44.19 | 16.835 | 0 | 0 | 51.374 | 30.318 | [5 empty] | 14.859 | 20.173 | 1 | 5.9534 | 5.5838 | 4.588 | 4.2857 | 1.2981 | 21.8044
| 2:16 | 0 | 14.885 | 0 | 2 | 0 | 59.709 | 60.07 | 39.49 | 39.583 | 42.92 | 25.546 | 2.208 | 1 | 0 | 56.526 | 51.306 | 44.19 | 16.813 | 0 | 0 | 51.374 | 30.318 | [5 empty] | 0 | 20.126 | 2 | 5.9534 | 5.5838 | 4.588 | 4.2857 | 1.2981 | 21.8044
| 2:17 | 0 | 14.88 | 0 | 3 | 0 | 59.748 | 59.949 | 39.413 | 39.53 | 42.702 | 25.563 | 2.102 | 2 | 0 | 56.496 | 51.232 | 44.09 | 16.805 | 0 | 0 | 51.299 | 30.215 | [5 empty] | 0 | 20.218 | 3 | 5.9843 | 5.6132 | 4.5892 | 4.2857 | 1.3275 | 22.1823
| 2:18 | 0 | 14.824 | 0 | 3 | 0 | 59.721 | 60.013 | 39.454 | 39.502 | 42.956 | 25.607 | 2.197 | 1 | 0 | 56.492 | 51.225 | 44.061 | 16.775 | 0 | 0 | 51.271 | 30.185 | [5 empty] | 0 | 20.219 | 4 | 5.9566 | 5.5869 | 4.5881 | 4.2857 | 1.3012 | 21.8438
| 2:19 | 1 | 14.882 | 0 | 2 | 0 | 59.728 | 60.086 | 39.485 | 39.485 | 42.494 | 25.639 | 2.205 | 1 | 0 | 56.521 | 51.211 | 44.14 | 16.785 | 0 | 0 | 51.278 | 30.242 | [5 empty] | 14.882 | 20.243 | 5 | 5.9543 | 5.5847 | 4.588 | 4.2857 | 1.2989 | 21.8152
| 2:20 | 0 | 14.849 | 0 | 3 | 0 | 59.766 | 59.944 | 39.337 | 39.454 | 42.25 | 25.607 | 2.146 | 2 | 0 | 56.469 | 51.204 | 44.109 | 16.775 | 0 | 0 | 51.248 | 30.185 | [5 empty] | 0 | 20.312 | 6 | 5.9715 | 5.601 | 4.5887 | 4.2857 | 1.3153 | 22.0259
| 2:21 | 0 | 14.849 | 1 | 3 | 0 | 59.744 | 60.079 | 39.289 | 39.385 | 42.65 | 25.632 | 2.197 | 1 | 0 | 56.469 | 51.18 | 44.061 | 16.775 | 0 | 0 | 51.248 | 30.21 | [5 empty] | 0 | 20.359 | 7 | 5.9566 | 5.5869 | 4.5881 | 4.2857 | 1.3012 | 21.8438
| 2:22 | 0 | 14.849 | 0 | 2 | 0 | 59.609 | 60.013 | 39.172 | 39.385 | 41.31 | 25.607 | 2.172 | 2 | 0 | 56.446 | 51.204 | 44.061 | 16.8 | 0 | 0 | 51.271 | 30.21 | [5 empty] | 0 | 20.224 | 8 | 5.9639 | 5.5938 | 4.5884 | 4.2857 | 1.3081 | 21.9332
| 2:23 | 1 | 14.799 | 0 | 3 | 0 | 59.675 | 59.99 | 39.126 | 39.337 | 42.463 | 25.607 | 2.223 | 1 | 0 | 56.446 | 51.157 | 44.061 | 16.775 | 0 | 0 | 51.271 | 30.232 | [5 empty] | 14.799 | 20.338 | 9 | 5.9491 | 5.5797 | 4.5878 | 4.2857 | 1.294 | 21.7506
| 2:24 | 0 | 14.824 | 0 | 3 | 0 | 59.833 | 59.878 | 39.078 | 39.219 | 41.334 | 25.632 | 2.172 | 1 | 0 | 56.469 | 51.225 | 44.085 | 16.8 | 0 | 0 | 51.271 | 30.161 | [5 empty] | 0 | 20.614 | 10 | 5.9639 | 5.5938 | 4.5884 | 4.2857 | 1.3081 | 21.9332
| 2:25 | 0 | 14.824 | 0 | 2 | 0 | 59.429 | 60.079 | 39.009 | 39.148 | 42.908 | 25.632 | 2.197 | 2 | 0 | 56.469 | 51.157 | 44.085 | 16.8 | 0 | 0 | 51.248 | 30.185 | [5 empty] | 0 | 20.281 | 11 | 5.9566 | 5.5869 | 4.5881 | 4.2857 | 1.3012 | 21.8438
| 2:26 | 0 | 14.857 | 0 | 3 | 0 | 59.458 | 59.817 | 38.875 | 39.109 | 42.659 | 25.688 | 2.205 | 1 | 0 | 56.476 | 51.164 | 44.092 | 16.833 | 0 | 0 | 51.255 | 30.242 | [5 empty] | 0 | 20.349 | 12 | 5.9543 | 5.5847 | 4.588 | 4.2857 | 1.2989 | 21.8152
| 2:27 | 1 | 14.849 | 0 | 3 | 1 | 59.159 | 59.744 | 38.82 | 38.961 | 42.532 | 25.727 | 2.172 | 1 | 0 | 56.469 | 51.157 | 44.013 | 16.8 | 0 | 0 | 51.271 | 30.21 | [5 empty] | 14.849 | 20.198 | 13 | 5.9639 | 5.5938 | 4.5884 | 4.2857 | 1.3081 | 21.9332
| 2:28 | 0 | 14.882 | 0 | 2 | 0 | 59.189 | 59.616 | 38.734 | 38.92 | 41.131 | 25.808 | 2.205 | 2 | 0 | 56.476 | 51.141 | 44.092 | 16.808 | 0 | 0 | 51.278 | 30.168 | [5 empty] | 0 | 20.269 | 0 | 5.9543 | 5.5847 | 4.588 | 4.2857 | 1.2989 | 21.8152
| 2:29 | 0 | 14.875 | 0 | 3 | 0 | 58.621 | 59.497 | 38.631 | 38.796 | 40.042 | 25.801 | 2.12 | 1 | 0 | 56.446 | 51.134 | 44.013 | 16.752 | 0 | 0 | 51.225 | 30.185 | [5 empty] | 0 | 19.825 | 1 | 5.9791 | 5.6082 | 4.589 | 4.2857 | 1.3225 | 22.1184
| 2:30 | 0 | 14.849 | 0 | 3 | 0 | 58.87 | 59.048 | 38.586 | 38.679 | 41.358 | 25.777 | 2.197 | 1 | 0 | 56.426 | 51.087 | 43.989 | 16.752 | 0 | 0 | 51.204 | 30.136 | [5 empty] | 0 | 20.191 | 2 | 5.9566 | 5.5869 | 4.5881 | 4.2857 | 1.3012 | 21.8438
| 2:31 | 1 | 14.857 | 1 | 3 | 0 | 58.92 | 59.189 | 38.521 | 38.617 | 40.99 | 25.855 | 2.257 | 2 | 0 | 56.455 | 51.164 | 43.999 | 16.808 | 0 | 0 | 51.234 | 30.144 | [5 empty] | 14.857 | 20.303 | 3 | 5.9392 | 5.5703 | 4.5874 | 4.2857 | 1.2845 | 21.6284
| 2:32 | 0 | 14.849 | 0 | 2 | 0 | 58.778 | 59.159 | 38.49 | 38.538 | 41.382 | 25.801 | 2.246 | 1 | 0 | 56.403 | 51.11 | 43.944 | 16.752 | 0 | 0 | 51.204 | 30.112 | [5 empty] | 0 | 20.24 | 4 | 5.9424 | 5.5733 | 4.5875 | 4.2857 | 1.2876 | 21.668
| 2:33 | 0 | 14.882 | 0 | 3 | 0 | 58.854 | 59.235 | 38.5 | 38.545 | 41.437 | 25.833 | 2.205 | 1 | 0 | 56.41 | 51.117 | 43.975 | 16.808 | 0 | 0 | 51.234 | 30.144 | [5 empty] | 0 | 20.309 | 5 | 5.9543 | 5.5847 | 4.588 | 4.2857 | 1.2989 | 21.8152
| 2:34 | 1 | 14.875 | 0 | 3 | 0 | 58.397 | 59.116 | 38.444 | 38.514 | 40.958 | 25.823 | 2.424 | 2 | 0 | 56.38 | 51.11 | 43.968 | 16.775 | 0 | 0 | 51.204 | 30.112 | [5 empty] | 14.875 | 19.883 | 6 | 5.8905 | 5.524 | 4.5854 | 4.2857 | 1.2383 | 21.0223
| 2:35 | 0 | 14.849 | 0 | 3 | 0 | 58.196 | 58.667 | 38.397 | 38.514 | 40.394 | 25.848 | 2.272 | 1 | 0 | 56.403 | 51.204 | 44.037 | 16.775 | 0 | 0 | 51.225 | 30.136 | [5 empty] | 0 | 19.682 | 7 | 5.9348 | 5.5661 | 4.5872 | 4.2857 | 1.2804 | 21.5744
| 2:36 | 0 | 14.907 | 0 | 2 | 0 | 58.226 | 58.495 | 38.476 | 38.5 | 40.143 | 25.929 | 2.357 | 1 | 0 | 56.387 | 51.117 | 43.999 | 16.785 | 0 | 0 | 51.234 | 30.119 | [5 empty] | 0 | 19.726 | 8 | 5.91 | 5.5426 | 4.5862 | 4.2857 | 1.2569 | 21.2667
| 2:37 | 0 | 14.824 | 0 | 3 | 0 | 58.249 | 58.498 | 38.454 | 38.478 | 40.899 | 25.86 | 2.21 | 2 | 0 | 56.323 | 51.099 | 43.884 | 16.74 | 0 | 0 | 51.19 | 30.124 | [5 empty] | 0 | 19.771 | 9 | 5.9528 | 5.5833 | 4.5879 | 4.2857 | 1.2976 | 21.7973
| 2:38 | 1 | 14.824 | 0 | 3 | 0 | 58.306 | 58.486 | 38.373 | 38.466 | 40.77 | 25.799 | 2.298 | 1 | 0 | 56.332 | 51.087 | 43.893 | 16.702 | 0 | 0 | 51.178 | 30.112 | [5 empty] | 14.824 | 19.84 | 10 | 5.9272 | 5.5589 | 4.5869 | 4.2857 | 1.2732 | 21.4805
| 2:39 | 0 | 14.824 | 0 | 3 | 0 | 58.037 | 58.53 | 38.349 | 38.418 | 40.793 | 25.848 | 2.324 | 2 | 0 | 56.289 | 51.04 | 43.917 | 16.702 | 0 | 0 | 51.155 | 30.087 | [5 empty] | 0 | 19.619 | 11 | 5.9197 | 5.5517 | 4.5866 | 4.2857 | 1.266 | 21.3864
| 2:40 | 0 | 14.824 | 0 | 2 | 0 | 58.014 | 58.395 | 38.301 | 38.394 | 40.557 | 25.774 | 2.298 | 1 | 0 | 56.266 | 51.064 | 43.893 | 16.702 | 0 | 0 | 51.131 | 30.136 | [5 empty] | 0 | 19.62 | 12 | 5.9272 | 5.5589 | 4.5869 | 4.2857 | 1.2732 | 21.4805
| 2:41 | 0 | 14.799 | 1 | 3 | 1 | 58.06 | 58.352 | 38.256 | 38.373 | 40.746 | 25.823 | 2.249 | 1 | 0 | 56.266 | 51.017 | 43.848 | 16.75 | 0 | 0 | 51.108 | 30.136 | [5 empty] | 0 | 19.687 | 13 | 5.9415 | 5.5725 | 4.5875 | 4.2857 | 1.2868 | 21.6572
| 2:42 | 1 | 14.824 | 0 | 3 | 0 | 58.149 | 58.372 | 38.256 | 38.325 | 41.028 | 25.799 | 2.324 | 2 | 0 | 56.266 | 51.017 | 43.848 | 16.727 | 0 | 0 | 51.108 | 30.136 | [5 empty] | 14.824 | 19.824 | 0 | 5.9197 | 5.5517 | 4.5866 | 4.2857 | 1.266 | 21.3864
| 2:43 | 0 | 14.854 | 0 | 3 | 0 | 58.333 | 58.557 | 38.378 | 38.354 | 40.54 | 25.853 | 2.432 | 1 | 0 | 56.27 | 51.022 | 43.901 | 16.732 | 0 | 0 | 51.136 | 30.141 | [5 empty] | 0 | 19.979 | 1 | 5.8882 | 5.5218 | 4.2996 | 4 | 1.5218 | 25.8453
| 2:44 | 0 | 14.849 | 0 | 2 | 0 | 58.395 | 58.507 | 38.301 | 38.373 | 41.028 | 25.799 | 2.349 | 1 | 0 | 56.243 | 51.04 | 43.917 | 16.727 | 0 | 0 | 51.131 | 30.112 | [5 empty] | 0 | 20.022 | 2 | 5.9124 | 5.5448 | 4.3006 | 4 | 1.5448 | 26.1282
| 2:45 | 0 | 14.824 | 0 | 3 | 0 | 58.352 | 58.621 | 38.301 | 38.301 | 40.911 | 25.823 | 2.401 | 2 | 0 | 56.22 | 50.97 | 43.872 | 16.702 | 0 | 0 | 51.131 | 30.063 | [5 empty] | 0 | 20.051 | 3 | 5.8972 | 5.5304 | 4.3 | 4 | 1.5304 | 25.9512
| 2:46 | 1 | 14.824 | 0 | 3 | 0 | 58.418 | 58.575 | 38.232 | 38.349 | 40.37 | 25.823 | 2.401 | 1 | 0 | 56.22 | 51.087 | 43.872 | 16.75 | 0 | 0 | 51.131 | 30.087 | [5 empty] | 14.824 | 20.069 | 4 | 5.8972 | 5.5304 | 4.3 | 4 | 1.5304 | 25.9512
| 2:47 | 0 | 14.824 | 0 | 3 | 0 | 58.171 | 58.641 | 38.184 | 38.325 | 41.475 | 25.823 | 2.424 | 1 | 0 | 56.177 | 50.994 | 43.776 | 16.727 | 0 | 0 | 51.108 | 30.063 | [5 empty] | 0 | 19.846 | 5 | 5.8905 | 5.524 | 4.2997 | 4 | 1.524 | 25.8727
| 2:48 | 0 | 14.799 | 0 | 2 | 0 | 58.418 | 58.552 | 38.301 | 38.301 | 41.521 | 25.799 | 2.401 | 2 | 0 | 56.197 | 50.97 | 43.824 | 16.727 | 0 | 0 | 51.064 | 30.038 | [5 empty] | 0 | 20.117 | 6 | 5.8972 | 5.5304 | 4.3 | 4 | 1.5304 | 25.9512
| 2:49 | 0 | 14.824 | 0 | 3 | 0 | 58.306 | 58.71 | 38.277 | 38.349 | 41.427 | 25.823 | 2.401 | 1 | 0 | 56.177 | 51.017 | 43.8 | 16.727 | 0 | 0 | 51.087 | 30.087 | [5 empty] | 0 | 19.957 | 7 | 5.8972 | 5.5304 | 4.3 | 4 | 1.5304 | 25.9512
| 2:50 | 1 | 14.824 | 1 | 3 | 0 | 58.238 | 58.575 | 38.256 | 38.373 | 41.521 | 25.799 | 2.375 | 1 | 0 | 56.177 | 50.994 | 43.824 | 16.75 | 0 | 0 | 51.087 | 30.087 | [5 empty] | 14.824 | 19.865 | 8 | 5.9048 | 5.5376 | 4.3003 | 4 | 1.5376 | 26.0398
| 2:51 | 0 | 14.824 | 0 | 3 | 0 | 58.26 | 58.53 | 38.277 | 38.325 | 41.238 | 25.799 | 2.401 | 2 | 0 | 56.177 | 50.949 | 43.824 | 16.75 | 0 | 0 | 51.087 | 30.063 | [5 empty] | 0 | 19.935 | 9 | 5.8972 | 5.5304 | 4.3 | 4 | 1.5304 | 25.9512
| 2:52 | 0 | 14.849 | 0 | 2 | 0 | 58.329 | 58.621 | 38.277 | 38.325 | 41.71 | 25.848 | 2.45 | 1 | 0 | 56.154 | 50.926 | 43.8 | 16.727 | 0 | 0 | 51.108 | 30.063 | [5 empty] | 0 | 20.004 | 10 | 5.883 | 5.5168 | 4.2994 | 4 | 1.5168 | 25.7836
| 2:53 | 0 | 14.824 | 0 | 3 | 0 | 58.217 | 58.641 | 38.301 | 38.349 | 41.31 | 25.823 | 2.45 | 2 | 0 | 56.177 | 50.926 | 43.8 | 16.727 | 0 | 0 | 51.108 | 30.087 | [5 empty] | 0 | 19.868 | 11 | 5.883 | 5.5168 | 4.2994 | 4 | 1.5168 | 25.7836
| 2:54 | 1 | 14.824 | 0 | 3 | 0 | 58.126 | 58.575 | 38.349 | 38.394 | 40.863 | 25.774 | 2.501 | 1 | 0 | 56.131 | 50.903 | 43.8 | 16.727 | 0 | 0 | 51.087 | 30.087 | [5 empty] | 14.824 | 19.732 | 12 | 5.8681 | 5.5027 | 4.2988 | 4 | 1.5027 | 25.6083
| 2:55 | 0 | 14.88 | 0 | 3 | 0 | 58.11 | 58.4 | 38.378 | 38.401 | 41.009 | 25.877 | 2.507 | 1 | 0 | 56.181 | 50.907 | 43.853 | 16.757 | 0 | 0 | 51.159 | 30.117 | [5 empty] | 0 | 19.709 | 13 | 5.8664 | 5.5011 | 4.2987 | 4 | 1.5011 | 25.5876
| 2:56 | 0 | 14.824 | 0 | 2 | 1 | 58.194 | 58.395 | 38.418 | 38.418 | 41.214 | 25.799 | 2.501 | 2 | 0 | 56.131 | 50.879 | 43.776 | 16.702 | 0 | 0 | 51.108 | 30.087 | [5 empty] | 0 | 19.776 | 14 | 5.8681 | 5.5027 | 4.2988 | 4 | 1.5027 | 25.6083
| 2:57 | 0 | 14.854 | 0 | 3 | 0 | 58.144 | 58.505 | 38.461 | 38.485 | 39.236 | 25.818 | 2.646 | 1 | 0 | 56.172 | 50.921 | 43.865 | 16.745 | 0 | 0 | 51.127 | 30.129 | [5 empty] | 0 | 19.659 | 0 | 5.8259 | 5.4626 | 4.2971 | 4 | 1.4626 | 25.105
| 2:58 | 1 | 14.897 | 0 | 3 | 0 | 58.037 | 58.486 | 38.394 | 38.535 | 40.887 | 25.823 | 2.677 | 1 | 0 | 56.177 | 51.017 | 43.893 | 16.823 | 0 | 0 | 51.178 | 30.134 | [5 empty] | 14.897 | 19.502 | 1 | 5.8169 | 5.454 | 4.5824 | 4.2857 | 1.1683 | 20.0846
| 2:59 | 0 | 14.89 | 0 | 3 | 0 | 57.941 | 58.299 | 38.435 | 38.483 | 41.042 | 25.671 | 2.617 | 2 | 0 | 56.147 | 50.919 | 43.841 | 16.742 | 0 | 0 | 51.148 | 30.102 | [5 empty] | 0 | 19.458 | 2 | 5.8343 | 5.4706 | 4.5831 | 4.2857 | 1.1849 | 20.3091
| 3:00 | 0 | 14.897 | 1 | 2 | 0 | 57.902 | 58.283 | 38.559 | 38.535 | 40.557 | 25.799 | 2.677 | 1 | 0 | 56.177 | 50.926 | 43.824 | 16.775 | 0 | 0 | 51.131 | 30.112 | [5 empty] | 0 | 19.367 | 3 | 5.8169 | 5.454 | 4.5824 | 4.2857 | 1.1683 | 20.0846
| 3:01 | 1 | 14.864 | 0 | 3 | 0 | 57.829 | 58.276 | 38.411 | 38.504 | 39.703 | 25.671 | 2.643 | 1 | 0 | 56.124 | 50.872 | 43.817 | 16.717 | 0 | 0 | 51.08 | 30.031 | [5 empty] | 14.864 | 19.325 | 4 | 5.8268 | 5.4634 | 4.5828 | 4.2857 | 1.1777 | 20.212
| 3:02 | 0 | 14.897 | 0 | 3 | 0 | 57.948 | 58.151 | 38.514 | 38.514 | 40.839 | 25.678 | 2.651 | 2 | 0 | 56.154 | 50.903 | 43.824 | 16.775 | 0 | 0 | 51.11 | 30.112 | [5 empty] | 0 | 19.434 | 5 | 5.8244 | 5.4612 | 4.5827 | 4.2857 | 1.1755 | 20.182
| 3:03 | 0 | 14.897 | 0 | 3 | 0 | 58.082 | 58.194 | 38.418 | 38.559 | 41.238 | 25.629 | 2.726 | 1 | 0 | 56.154 | 50.949 | 43.824 | 16.775 | 0 | 0 | 51.11 | 30.112 | [5 empty] | 0 | 19.523 | 6 | 5.8026 | 5.4404 | 4.5818 | 4.2857 | 1.1547 | 19.9002
| 3:04 | 0 | 14.897 | 0 | 2 | 0 | 58.171 | 58.397 | 38.442 | 38.559 | 41.073 | 25.678 | 2.651 | 1 | 0 | 56.131 | 50.926 | 43.824 | 16.8 | 0 | 0 | 51.11 | 30.112 | [5 empty] | 0 | 19.612 | 7 | 5.8244 | 5.4612 | 4.5827 | 4.2857 | 1.1755 | 20.182
| 3:05 | 1 | 14.922 | 0 | 3 | 0 | 57.836 | 58.486 | 38.49 | 38.514 | 39.875 | 25.629 | 2.702 | 2 | 0 | 56.107 | 50.926 | 43.776 | 16.823 | 0 | 0 | 51.11 | 30.087 | [5 empty] | 14.922 | 19.322 | 8 | 5.8096 | 5.4471 | 4.5821 | 4.2857 | 1.1614 | 19.9906
| 3:06 | 0 | 14.897 | 0 | 3 | 0 | 57.612 | 58.217 | 38.49 | 38.535 | 39.971 | 25.558 | 2.803 | 1 | 0 | 56.107 | 50.879 | 43.8 | 16.775 | 0 | 0 | 51.087 | 30.087 | [5 empty] | 0 | 19.077 | 9 | 5.7802 | 5.4191 | 4.5809 | 4.2857 | 1.1334 | 19.6087
| 3:07 | 0 | 14.89 | 0 | 3 | 0 | 57.583 | 57.987 | 38.411 | 38.483 | 40.198 | 25.622 | 2.617 | 1 | 0 | 56.077 | 50.826 | 43.817 | 16.742 | 0 | 0 | 51.033 | 30.055 | [5 empty] | 0 | 19.1 | 10 | 5.8343 | 5.4706 | 4.5831 | 4.2857 | 1.1849 | 20.3091
| 3:08 | 0 | 14.897 | 0 | 3 | 0 | 57.882 | 57.971 | 38.49 | 38.514 | 40.698 | 25.654 | 2.726 | 2 | 0 | 56.107 | 50.856 | 43.776 | 16.775 | 0 | 0 | 51.087 | 30.038 | [5 empty] | 0 | 19.368 | 11 | 5.8026 | 5.4404 | 4.5818 | 4.2857 | 1.1547 | 19.9002
| 3:09 | 1 | 14.89 | 0 | 2 | 0 | 57.872 | 58.165 | 38.435 | 38.483 | 40.315 | 25.622 | 2.669 | 1 | 0 | 56.056 | 50.826 | 43.769 | 16.742 | 0 | 0 | 51.033 | 30.006 | [5 empty] | 14.89 | 19.389 | 12 | 5.8192 | 5.4562 | 4.5825 | 4.2857 | 1.1705 | 20.1146
| 3:10 | 0 | 14.897 | 1 | 3 | 1 | 57.882 | 58.24 | 38.373 | 38.535 | 39.334 | 25.605 | 2.702 | 1 | 0 | 56.063 | 50.879 | 43.755 | 16.775 | 0 | 0 | 51.064 | 30.014 | [5 empty] | 0 | 19.347 | 13 | 5.8096 | 5.4471 | 4.5821 | 4.2857 | 1.1614 | 19.9906
| 3:11 | 0 | 14.922 | 0 | 3 | 0 | 58.016 | 58.171 | 38.349 | 38.466 | 39.923 | 25.629 | 2.677 | 2 | 0 | 56.016 | 50.856 | 43.8 | 16.75 | 0 | 0 | 51.04 | 30.038 | [5 empty] | 0 | 19.55 | 0 | 5.8169 | 5.454 | 4.5824 | 4.2857 | 1.1683 | 20.0846
| 3:12 | 0 | 14.872 | 0 | 3 | 0 | 57.767 | 58.283 | 38.394 | 38.442 | 40.37 | 25.605 | 2.702 | 1 | 0 | 56.04 | 50.879 | 43.776 | 16.75 | 0 | 0 | 51.017 | 30.038 | [5 empty] | 0 | 19.325 | 1 | 5.8096 | 5.4471 | 4.5821 | 4.2857 | 1.1614 | 19.9906
| 3:13 | 1 | 14.922 | 0 | 2 | 0 | 57.902 | 58.082 | 38.442 | 38.442 | 40.088 | 25.558 | 2.751 | 2 | 0 | 56.063 | 50.856 | 43.755 | 16.75 | 0 | 0 | 51.04 | 30.063 | [5 empty] | 14.922 | 19.46 | 2 | 5.7953 | 5.4335 | 4.5816 | 4.2857 | 1.1478 | 19.8058
| 3:14 | 0 | 14.922 | 0 | 3 | 0 | 57.813 | 58.194 | 38.394 | 38.418 | 39.593 | 25.558 | 2.803 | 1 | 0 | 56.063 | 50.835 | 43.8 | 16.725 | 0 | 0 | 50.994 | 30.014 | [5 empty] | 0 | 19.395 | 3 | 5.7802 | 5.4191 | 4.5809 | 4.2857 | 1.1334 | 19.6087
| 3:15 | 0 | 14.922 | 0 | 3 | 0 | 57.859 | 58.128 | 38.373 | 38.466 | 41.004 | 25.558 | 2.702 | 1 | 0 | 56.04 | 50.812 | 43.755 | 16.75 | 0 | 0 | 51.017 | 30.014 | [5 empty] | 0 | 19.393 | 4 | 5.8096 | 5.4471 | 4.5821 | 4.2857 | 1.1614 | 19.9906
| 3:16 | 0 | 14.947 | 0 | 3 | 0 | 58.082 | 58.151 | 38.373 | 38.442 | 41.545 | 25.58 | 2.702 | 2 | 0 | 56.016 | 50.788 | 43.755 | 16.75 | 0 | 0 | 51.04 | 30.014 | [5 empty] | 0 | 19.64 | 5 | 5.8096 | 5.4471 | 4.5821 | 4.2857 | 1.1614 | 19.9906
| 3:17 | 1 | 14.897 | 0 | 3 | 0 | 57.945 | 58.395 | 38.394 | 38.442 | 41.731 | 25.58 | 2.803 | 1 | 0 | 56.014 | 50.786 | 43.752 | 16.75 | 0 | 0 | 51.061 | 30.038 | [5 empty] | 14.897 | 19.503 | 6 | 5.7802 | 5.4191 | 4.5809 | 4.2857 | 1.1334 | 19.6087
| 3:18 | 0 | 14.842 | 0 | 3 | 0 | 57.783 | 58.299 | 38.294 | 38.435 | 41.468 | 25.526 | 2.798 | 2 | 0 | 55.986 | 50.781 | 43.7 | 16.77 | 0 | 0 | 51.01 | 29.984 | [5 empty] | 0 | 19.348 | 7 | 5.7816 | 5.4205 | 4.581 | 4.2857 | 1.1348 | 19.6277
| 3:19 | 0 | 14.837 | 0 | 2 | 0 | 57.802 | 58.094 | 38.22 | 38.313 | 41.604 | 25.475 | 2.715 | 1 | 0 | 55.914 | 50.73 | 43.695 | 16.715 | 0 | 0 | 51.005 | 29.979 | [5 empty] | 0 | 19.489 | 8 | 5.8058 | 5.4435 | 4.582 | 4.2857 | 1.1578 | 19.9417
| 3:20 | 0 | 14.842 | 1 | 3 | 0 | 57.875 | 58.21 | 38.248 | 38.366 | 41.891 | 25.526 | 2.798 | 1 | 0 | 55.963 | 50.758 | 43.7 | 16.72 | 0 | 0 | 51.01 | 30.033 | [5 empty] | 0 | 19.509 | 9 | 5.7816 | 5.4205 | 4.581 | 4.2857 | 1.1348 | 19.6277
| 3:21 | 1 | 14.867 | 0 | 3 | 0 | 57.875 | 58.165 | 38.294 | 38.389 | 42.009 | 25.526 | 2.798 | 2 | 0 | 55.986 | 50.781 | 43.724 | 16.745 | 0 | 0 | 51.01 | 30.033 | [5 empty] | 14.867 | 19.486 | 10 | 5.7816 | 5.4205 | 4.581 | 4.2857 | 1.1348 | 19.6277
| 3:22 | 0 | 14.892 | 0 | 3 | 0 | 57.875 | 58.21 | 38.272 | 38.413 | 41.702 | 25.575 | 2.872 | 1 | 0 | 55.963 | 50.781 | 43.7 | 16.745 | 0 | 0 | 50.989 | 30.033 | [5 empty] | 0 | 19.462 | 11 | 5.7601 | 5.4 | 4.5801 | 4.2857 | 1.1143 | 19.3455
| 3:23 | 0 | 14.867 | 0 | 3 | 0 | 57.852 | 58.233 | 38.294 | 38.366 | 42.243 | 25.575 | 2.849 | 1 | 0 | 55.942 | 50.735 | 43.7 | 16.745 | 0 | 0 | 50.966 | 30.033 | [5 empty] | 0 | 19.486 | 12 | 5.7668 | 5.4064 | 4.5804 | 4.2857 | 1.1207 | 19.4334
| 3:24 | 0 | 14.892 | 0 | 2 | 1 | 57.783 | 58.142 | 38.272 | 38.366 | 41.092 | 25.575 | 2.823 | 2 | 0 | 55.963 | 50.714 | 43.652 | 16.72 | 0 | 0 | 50.942 | 29.984 | [5 empty] | 0 | 19.417 | 13 | 5.7743 | 5.4136 | 4.5807 | 4.2857 | 1.1279 | 19.5326
| 3:25 | 1 | 14.867 | 0 | 3 | 0 | 57.875 | 58.142 | 38.248 | 38.389 | 41.537 | 25.575 | 2.798 | 1 | 0 | 55.942 | 50.735 | 43.652 | 16.745 | 0 | 0 | 50.966 | 29.96 | [5 empty] | 14.867 | 19.486 | 0 | 5.7816 | 5.4205 | 4.581 | 4.2857 | 1.1348 | 19.6277
| 3:26 | 0 | 14.867 | 0 | 3 | 0 | 58.076 | 58.165 | 38.248 | 38.389 | 42.243 | 25.6 | 2.898 | 2 | 0 | 55.963 | 50.758 | 43.676 | 16.745 | 0 | 0 | 50.966 | 29.96 | [5 empty] | 0 | 19.687 | 1 | 5.7525 | 5.3928 | 4.2941 | 4 | 1.3928 | 24.2127
| 3:27 | 0 | 14.867 | 0 | 3 | 0 | 58.165 | 58.457 | 38.342 | 38.413 | 41.655 | 25.48 | 2.746 | 1 | 0 | 55.918 | 50.714 | 43.652 | 16.745 | 0 | 0 | 50.966 | 29.96 | [5 empty] | 0 | 19.752 | 2 | 5.7968 | 5.4349 | 4.2959 | 4 | 1.4349 | 24.7536
| 3:28 | 0 | 14.867 | 0 | 3 | 0 | 57.717 | 58.523 | 38.272 | 38.366 | 41.655 | 25.551 | 2.849 | 1 | 0 | 55.918 | 50.69 | 43.63 | 16.745 | 0 | 0 | 50.942 | 29.984 | [5 empty] | 0 | 19.351 | 3 | 5.7668 | 5.4064 | 4.2947 | 4 | 1.4064 | 24.3879
| 3:29 | 1 | 14.9 | 1 | 3 | 0 | 57.904 | 58.105 | 38.256 | 38.397 | 41.851 | 25.607 | 2.883 | 2 | 0 | 55.949 | 50.744 | 43.707 | 16.778 | 0 | 0 | 50.949 | 30.016 | [5 empty] | 14.9 | 19.507 | 4 | 5.7569 | 5.397 | 4.2943 | 4 | 1.397 | 24.2664
| 3:30 | 0 | 14.9 | 0 | 2 | 0 | 58.285 | 58.24 | 38.397 | 38.397 | 41.31 | 25.558 | 2.857 | 1 | 0 | 55.925 | 50.721 | 43.707 | 16.727 | 0 | 0 | 50.973 | 29.991 | [5 empty] | 0 | 19.888 | 5 | 5.7644 | 5.4042 | 4.2946 | 4 | 1.4042 | 24.3594
| 3:31 | 0 | 14.867 | 0 | 3 | 0 | 58.121 | 58.546 | 38.483 | 38.413 | 41.045 | 25.504 | 2.798 | 1 | 0 | 55.895 | 50.667 | 43.676 | 16.72 | 0 | 0 | 50.896 | 29.984 | [5 empty] | 0 | 19.708 | 6 | 5.7816 | 5.4205 | 4.2953 | 4 | 1.4205 | 24.5695
| 3:32 | 1 | 14.9 | 0 | 3 | 0 | 58.151 | 58.532 | 38.514 | 38.538 | 41.124 | 25.607 | 2.883 | 2 | 0 | 55.902 | 50.721 | 43.661 | 16.752 | 0 | 0 | 50.949 | 29.991 | [5 empty] | 14.9 | 19.613 | 7 | 5.7569 | 5.397 | 4.2943 | 4 | 1.397 | 24.2664
| 3:33 | 0 | 14.867 | 0 | 3 | 0 | 58.165 | 58.457 | 38.576 | 38.507 | 41.114 | 25.551 | 2.849 | 1 | 0 | 55.872 | 50.69 | 43.606 | 16.745 | 0 | 0 | 50.919 | 29.96 | [5 empty] | 0 | 19.658 | 8 | 5.7668 | 5.4064 | 4.2947 | 4 | 1.4064 | 24.3879
| 3:34 | 0 | 14.867 | 0 | 2 | 0 | 58.053 | 58.502 | 38.6 | 38.6 | 41.609 | 25.504 | 2.823 | 1 | 0 | 55.872 | 50.69 | 43.652 | 16.77 | 0 | 0 | 50.919 | 29.935 | [5 empty] | 0 | 19.453 | 9 | 5.7743 | 5.4136 | 4.295 | 4 | 1.4136 | 24.4806
| 3:35 | 0 | 14.867 | 0 | 3 | 0 | 58.076 | 58.411 | 38.6 | 38.624 | 40.834 | 25.6 | 2.924 | 2 | 0 | 55.872 | 50.667 | 43.583 | 16.745 | 0 | 0 | 50.919 | 29.96 | [5 empty] | 0 | 19.452 | 10 | 5.7449 | 5.3856 | 4.2938 | 4 | 1.3856 | 24.1193
| 3:36 | 1 | 14.9 | 0 | 3 | 0 | 58.128 | 58.509 | 38.655 | 38.679 | 41.568 | 25.607 | 2.957 | 1 | 0 | 55.879 | 50.697 | 43.683 | 16.778 | 0 | 0 | 50.926 | 29.991 | [5 empty] | 14.9 | 19.449 | 11 | 5.7353 | 5.3765 | 4.2934 | 4 | 1.3765 | 24.0004
| 3:37 | 0 | 14.925 | 0 | 3 | 0 | 58.048 | 58.45 | 38.665 | 38.688 | 41.884 | 25.571 | 2.996 | 2 | 0 | 55.888 | 50.662 | 43.695 | 16.715 | 0 | 0 | 50.891 | 29.979 | [5 empty] | 0 | 19.36 | 12 | 5.724 | 5.3657 | 4.2929 | 4 | 1.3657 | 23.8595
| 3:38 | 0 | 14.882 | 0 | 2 | 0 | 58.041 | 58.379 | 38.543 | 38.684 | 40.705 | 25.59 | 2.965 | 1 | 0 | 55.86 | 50.634 | 43.618 | 16.71 | 0 | 0 | 50.84 | 29.95 | [5 empty] | 0 | 19.357 | 13 | 5.733 | 5.3743 | 4.2933 | 4 | 1.3743 | 23.9716
| 3:39 | 0 | 14.882 | 1 | 3 | 1 | 58.133 | 58.379 | 38.614 | 38.66 | 41.573 | 25.566 | 2.914 | 1 | 0 | 55.839 | 50.634 | 43.618 | 16.71 | 0 | 0 | 50.84 | 29.95 | [5 empty] | 0 | 19.473 | 14 | 5.7478 | 5.3884 | 4.2939 | 4 | 1.3884 | 24.1552
| 3:40 | 1 | 14.882 | 0 | 3 | 0 | 58.267 | 58.379 | 38.66 | 38.636 | 41.834 | 25.517 | 2.89 | 1 | 0 | 55.86 | 50.634 | 43.642 | 16.735 | 0 | 0 | 50.84 | 29.95 | [5 empty] | 14.882 | 19.631 | 0 | 5.7548 | 5.395 | 4.2942 | 4 | 1.395 | 24.2413
| 3:41 | 0 | 14.882 | 0 | 3 | 0 | 58.402 | 58.557 | 38.59 | 38.684 | 42.044 | 25.517 | 2.839 | 2 | 0 | 55.839 | 50.634 | 43.618 | 16.685 | 0 | 0 | 50.84 | 29.974 | [5 empty] | 0 | 19.718 | 1 | 5.7697 | 5.4092 | 4.5805 | 4.2857 | 1.1235 | 19.4716
| 3:42 | 0 | 14.857 | 0 | 2 | 0 | 58.625 | 58.692 | 38.636 | 38.684 | 41.669 | 25.517 | 2.865 | 1 | 0 | 55.86 | 50.611 | 43.594 | 16.685 | 0 | 0 | 50.84 | 29.95 | [5 empty] | 0 | 19.941 | 2 | 5.7621 | 5.402 | 4.5802 | 4.2857 | 1.1163 | 19.3723
| 3:43 | 0 | 14.857 | 0 | 3 | 0 | 58.714 | 59.007 | 38.59 | 38.684 | 41.48 | 25.541 | 2.813 | 2 | 0 | 55.769 | 50.588 | 43.525 | 16.685 | 0 | 0 | 50.84 | 29.925 | [5 empty] | 0 | 20.03 | 3 | 5.7773 | 5.4164 | 4.5808 | 4.2857 | 1.1306 | 19.5707
| 3:44 | 1 | 14.915 | 0 | 3 | 0 | 58.678 | 59.013 | 38.715 | 38.715 | 42.382 | 25.598 | 2.924 | 1 | 0 | 55.869 | 50.618 | 43.626 | 16.717 | 0 | 0 | 50.847 | 29.982 | [5 empty] | 14.915 | 19.963 | 4 | 5.7449 | 5.3856 | 4.5795 | 4.2857 | 1.0999 | 19.146
| 3:45 | 0 | 14.857 | 0 | 3 | 0 | 58.76 | 58.938 | 38.614 | 38.66 | 42.114 | 25.541 | 2.839 | 1 | 0 | 55.839 | 50.588 | 43.594 | 16.685 | 0 | 0 | 50.793 | 29.95 | [5 empty] | 0 | 20.1 | 5 | 5.7697 | 5.4092 | 4.5805 | 4.2857 | 1.1235 | 19.4716
| 3:46 | 0 | 14.915 | 0 | 2 | 0 | 58.678 | 59.08 | 38.645 | 38.715 | 41.91 | 25.573 | 2.847 | 2 | 0 | 55.869 | 50.618 | 43.626 | 16.717 | 0 | 0 | 50.87 | 29.982 | [5 empty] | 0 | 19.963 | 6 | 5.7674 | 5.407 | 4.5804 | 4.2857 | 1.1212 | 19.4411
| 3:47 | 0 | 14.882 | 0 | 3 | 0 | 58.737 | 58.984 | 38.636 | 38.684 | 42.351 | 25.492 | 2.865 | 1 | 0 | 55.839 | 50.588 | 43.571 | 16.71 | 0 | 0 | 50.84 | 29.925 | [5 empty] | 0 | 20.053 | 7 | 5.7621 | 5.402 | 4.5802 | 4.2857 | 1.1163 | 19.3723
| 3:48 | 1 | 14.882 | 0 | 3 | 0 | 58.714 | 58.984 | 38.708 | 38.684 | 42.492 | 25.59 | 2.914 | 1 | 0 | 55.839 | 50.588 | 43.594 | 16.685 | 0 | 0 | 50.816 | 29.974 | [5 empty] | 14.882 | 20.03 | 8 | 5.7478 | 5.3884 | 4.5796 | 4.2857 | 1.1027 | 19.1844
| 3:49 | 0 | 14.915 | 1 | 3 | 0 | 58.744 | 59.013 | 38.621 | 38.715 | 42.568 | 25.573 | 2.898 | 2 | 0 | 55.869 | 50.595 | 43.673 | 16.742 | 0 | 0 | 50.847 | 29.982 | [5 empty] | 0 | 20.029 | 9 | 5.7525 | 5.3928 | 4.5798 | 4.2857 | 1.1071 | 19.2459
| 3:50 | 0 | 14.882 | 0 | 2 | 0 | 58.692 | 59.029 | 38.66 | 38.684 | 42.633 | 25.541 | 2.965 | 1 | 0 | 55.839 | 50.588 | 43.618 | 16.71 | 0 | 0 | 50.793 | 29.925 | [5 empty] | 0 | 20.008 | 10 | 5.733 | 5.3743 | 4.579 | 4.2857 | 1.0886 | 18.9879
| 3:51 | 0 | 14.882 | 0 | 3 | 0 | 58.692 | 59.007 | 38.66 | 38.732 | 41.528 | 25.566 | 2.89 | 1 | 0 | 55.816 | 50.473 | 43.477 | 16.71 | 0 | 0 | 50.793 | 29.876 | [5 empty] | 0 | 19.96 | 11 | 5.7548 | 5.395 | 4.5799 | 4.2857 | 1.1093 | 19.2766
| 3:52 | 1 | 14.915 | 0 | 3 | 0 | 58.721 | 59.013 | 38.763 | 38.787 | 41.841 | 25.669 | 2.999 | 2 | 0 | 55.846 | 50.595 | 43.58 | 16.742 | 0 | 0 | 50.823 | 29.933 | [5 empty] | 14.915 | 19.934 | 12 | 5.7231 | 5.3649 | 4.5786 | 4.2857 | 1.0792 | 18.8563
| 3:53 | 0 | 14.915 | 0 | 2 | 1 | 58.678 | 59.007 | 38.755 | 38.755 | 41.104 | 25.637 | 2.914 | 1 | 0 | 55.792 | 50.541 | 43.549 | 16.685 | 0 | 0 | 50.793 | 29.925 | [5 empty] | 0 | 19.923 | 13 | 5.7478 | 5.3884 | 4.5796 | 4.2857 | 1.1027 | 19.1844
| 3:54 | 0 | 14.915 | 0 | 3 | 0 | 58.632 | 58.924 | 38.667 | 38.832 | 41.183 | 25.598 | 2.898 | 1 | 0 | 55.846 | 50.641 | 43.602 | 16.717 | 0 | 0 | 50.823 | 29.957 | [5 empty] | 0 | 19.8 | 0 | 5.7525 | 5.3928 | 4.5798 | 4.2857 | 1.1071 | 19.2459
| 3:55 | 0 | 14.915 | 0 | 3 | 0 | 58.721 | 58.856 | 38.763 | 38.808 | 41.37 | 25.573 | 2.924 | 2 | 0 | 55.823 | 50.548 | 43.58 | 16.717 | 0 | 0 | 50.8 | 29.957 | [5 empty] | 0 | 19.913 | 1 | 5.7449 | 5.3856 | 4.2938 | 4 | 1.3856 | 24.1193
| 3:56 | 1 | 14.915 | 0 | 3 | 0 | 58.409 | 59.013 | 38.808 | 38.88 | 37.988 | 25.647 | 3.076 | 1 | 0 | 55.823 | 50.527 | 43.556 | 16.692 | 0 | 0 | 50.756 | 29.933 | [5 empty] | 14.915 | 19.529 | 2 | 5.7007 | 5.3436 | 4.292 | 4 | 1.3436 | 23.5685
| 3:57 | 0 | 14.978 | 0 | 2 | 0 | 58.267 | 58.826 | 38.87 | 38.894 | 40.162 | 25.61 | 3.035 | 1 | 0 | 55.86 | 50.588 | 43.571 | 16.73 | 0 | 0 | 50.793 | 29.972 | [5 empty] | 0 | 19.373 | 3 | 5.7126 | 5.3549 | 4.2925 | 4 | 1.3549 | 23.7179
| 3:58 | 0 | 14.973 | 1 | 3 | 0 | 58.532 | 58.486 | 38.794 | 38.842 | 40.487 | 25.629 | 2.955 | 2 | 0 | 55.855 | 50.56 | 43.614 | 16.725 | 0 | 0 | 50.835 | 29.989 | [5 empty] | 0 | 19.69 | 4 | 5.7359 | 5.3771 | 4.2934 | 4 | 1.3771 | 24.0077
| 3:59 | 1 | 14.947 | 0 | 3 | 0 | 58.263 | 58.822 | 38.818 | 38.842 | 39.007 | 25.629 | 3.006 | 1 | 0 | 55.855 | 50.536 | 43.518 | 16.7 | 0 | 0 | 50.742 | 29.989 | [5 empty] | 14.947 | 19.421 | 5 | 5.7211 | 5.3629 | 4.2928 | 4 | 1.3629 | 23.8232
| 4:00 | 0 | 14.922 | 0 | 3 | 0 | 58.06 | 58.644 | 38.7 | 38.889 | 39.853 | 25.654 | 3.055 | 1 | 0 | 55.834 | 50.56 | 43.566 | 16.75 | 0 | 0 | 50.788 | 29.967 | [5 empty] | 0 | 19.171 | 6 | 5.7068 | 5.3494 | 4.2923 | 4 | 1.3494 | 23.6451
| 4:01 | 0 | 14.947 | 0 | 2 | 0 | 58.263 | 58.329 | 38.724 | 38.865 | 39.688 | 25.629 | 3.006 | 2 | 0 | 55.834 | 50.56 | 43.59 | 16.75 | 0 | 0 | 50.812 | 29.967 | [5 empty] | 0 | 19.398 | 7 | 5.7211 | 5.3629 | 4.2928 | 4 | 1.3629 | 23.8232
| 4:02 | 0 | 14.947 | 0 | 3 | 0 | 58.151 | 58.509 | 38.724 | 38.818 | 39.382 | 25.678 | 2.955 | 1 | 0 | 55.811 | 50.513 | 43.614 | 16.725 | 0 | 0 | 50.765 | 29.989 | [5 empty] | 0 | 19.333 | 8 | 5.7359 | 5.3771 | 4.2934 | 4 | 1.3771 | 24.0077
| 4:03 | 1 | 14.947 | 0 | 3 | 0 | 58.082 | 58.441 | 38.772 | 38.794 | 39.571 | 25.605 | 3.006 | 1 | 0 | 55.811 | 50.513 | 43.59 | 16.75 | 0 | 0 | 50.788 | 30.014 | [5 empty] | 14.947 | 19.288 | 9 | 5.7211 | 5.3629 | 4.2928 | 4 | 1.3629 | 23.8232
| 4:04 | 0 | 14.973 | 0 | 2 | 0 | 58.128 | 58.352 | 38.772 | 38.818 | 37.055 | 25.629 | 3.055 | 2 | 0 | 55.834 | 50.56 | 43.566 | 16.725 | 0 | 0 | 50.788 | 29.989 | [5 empty] | 0 | 19.31 | 10 | 5.7068 | 5.3494 | 4.2923 | 4 | 1.3494 | 23.6451
| 4:05 | 0 | 14.947 | 0 | 3 | 0 | 57.612 | 58.374 | 38.653 | 38.794 | 35.694 | 25.605 | 3.055 | 1 | 0 | 55.811 | 50.536 | 43.614 | 16.7 | 0 | 0 | 50.765 | 29.967 | [5 empty] | 0 | 18.818 | 11 | 5.7068 | 5.3494 | 4.2923 | 4 | 1.3494 | 23.6451
| 4:06 | 0 | 14.922 | 0 | 3 | 0 | 58.151 | 58.037 | 38.772 | 38.748 | 39.43 | 25.605 | 3.03 | 1 | 0 | 55.764 | 50.49 | 43.518 | 16.725 | 0 | 0 | 50.742 | 29.942 | [5 empty] | 0 | 19.403 | 12 | 5.7141 | 5.3563 | 4.2925 | 4 | 1.3563 | 23.7361
| 4:07 | 1 | 14.947 | 0 | 3 | 0 | 58.24 | 58.374 | 38.653 | 38.7 | 39.995 | 25.509 | 3.006 | 2 | 0 | 55.764 | 50.466 | 43.518 | 16.7 | 0 | 0 | 50.697 | 29.918 | [5 empty] | 14.947 | 19.54 | 13 | 5.7211 | 5.3629 | 4.2928 | 4 | 1.3629 | 23.8232
| 4:08 | 0 | 14.922 | 1 | 2 | 1 | 58.082 | 58.441 | 38.653 | 38.724 | 37.643 | 25.534 | 3.156 | 1 | 0 | 55.764 | 50.56 | 43.566 | 16.725 | 0 | 0 | 50.765 | 29.918 | [5 empty] | 0 | 19.358 | 14 | 5.6774 | 5.3214 | 4.2911 | 4 | 1.3214 | 23.2752
| 4:09 | 0 | 14.922 | 0 | 3 | 0 | 58.037 | 58.486 | 38.7 | 38.7 | 39.899 | 25.58 | 3.055 | 1 | 0 | 55.741 | 50.466 | 43.518 | 16.7 | 0 | 0 | 50.742 | 29.918 | [5 empty] | 0 | 19.337 | 0 | 5.7068 | 5.3494 | 4.2923 | 4 | 1.3494 | 23.6451
| 4:10 | 0 | 14.98 | 0 | 3 | 0 | 58.582 | 58.247 | 38.684 | 38.708 | 40.564 | 25.59 | 3.189 | 2 | 0 | 55.771 | 50.497 | 43.573 | 16.757 | 0 | 0 | 50.751 | 29.95 | [5 empty] | 0 | 19.874 | 1 | 5.6678 | 5.3123 | 4.5764 | 4.2857 | 1.0266 | 18.1124
| 4:11 | 1 | 14.98 | 0 | 2 | 0 | 58.829 | 58.808 | 38.662 | 38.732 | 40.894 | 25.612 | 3.166 | 1 | 0 | 55.771 | 50.497 | 43.549 | 16.732 | 0 | 0 | 50.772 | 29.999 | [5 empty] | 14.98 | 20.097 | 2 | 5.6745 | 5.3187 | 4.5767 | 4.2857 | 1.0329 | 18.2033
| 4:12 | 0 | 14.947 | 0 | 3 | 0 | 58.733 | 59.091 | 38.653 | 38.631 | 40.911 | 25.605 | 3.081 | 1 | 0 | 55.741 | 50.422 | 43.494 | 16.725 | 0 | 0 | 50.742 | 29.967 | [5 empty] | 0 | 20.102 | 3 | 5.6992 | 5.3422 | 4.5777 | 4.2857 | 1.0565 | 18.537
| 4:13 | 0 | 15.005 | 0 | 3 | 0 | 58.785 | 59.009 | 38.708 | 38.638 | 40.825 | 25.757 | 3.166 | 2 | 0 | 55.727 | 50.452 | 43.525 | 16.757 | 0 | 0 | 50.751 | 29.925 | [5 empty] | 0 | 20.147 | 4 | 5.6745 | 5.3187 | 4.5767 | 4.2857 | 1.0329 | 18.2033
| 4:14 | 0 | 14.98 | 0 | 2 | 0 | 58.829 | 59.189 | 38.662 | 38.684 | 40.353 | 25.83 | 3.089 | 1 | 0 | 55.748 | 50.497 | 43.549 | 16.732 | 0 | 0 | 50.751 | 29.925 | [5 empty] | 0 | 20.145 | 5 | 5.6969 | 5.34 | 4.5776 | 4.2857 | 1.0543 | 18.5057
| 4:15 | 1 | 14.98 | 0 | 3 | 0 | 58.851 | 59.121 | 38.684 | 38.662 | 40.636 | 25.757 | 3.14 | 1 | 0 | 55.748 | 50.452 | 43.549 | 16.707 | 0 | 0 | 50.704 | 29.925 | [5 empty] | 14.98 | 20.189 | 6 | 5.682 | 5.3258 | 4.577 | 4.2857 | 1.0401 | 18.3057
| 4:16 | 0 | 14.98 | 0 | 3 | 0 | 59.143 | 59.21 | 38.614 | 38.662 | 41.152 | 25.806 | 3.166 | 2 | 0 | 55.748 | 50.452 | 43.549 | 16.707 | 0 | 0 | 50.728 | 29.925 | [5 empty] | 0 | 20.481 | 7 | 5.6745 | 5.3187 | 4.5767 | 4.2857 | 1.0329 | 18.2033
| 4:17 | 0 | 14.98 | 0 | 2 | 0 | 59.098 | 59.413 | 38.708 | 38.669 | 41.042 | 25.84 | 3.05 | 1 | 0 | 55.687 | 50.436 | 43.487 | 16.692 | 0 | 0 | 50.711 | 29.886 | [5 empty] | 0 | 20.429 | 8 | 5.7082 | 5.3508 | 4.578 | 4.2857 | 1.065 | 18.658
| 4:18 | 0 | 14.94 | 1 | 3 | 0 | 59.105 | 59.351 | 38.621 | 38.669 | 39.492 | 25.767 | 3.073 | 2 | 0 | 55.711 | 50.389 | 43.487 | 16.67 | 0 | 0 | 50.688 | 29.911 | [5 empty] | 0 | 20.436 | 9 | 5.7015 | 5.3444 | 4.5778 | 4.2857 | 1.0587 | 18.5683
| 4:19 | 1 | 14.94 | 0 | 3 | 0 | 58.769 | 59.42 | 38.576 | 38.669 | 41.678 | 25.816 | 3.202 | 1 | 0 | 55.687 | 50.389 | 43.487 | 16.692 | 0 | 0 | 50.688 | 29.886 | [5 empty] | 14.94 | 20.1 | 10 | 5.664 | 5.3087 | 4.5762 | 4.2857 | 1.023 | 18.061
| 4:20 | 0 | 14.973 | 0 | 2 | 0 | 58.934 | 59.112 | 38.631 | 38.7 | 40.133 | 25.848 | 3.133 | 1 | 0 | 55.694 | 50.42 | 43.518 | 16.725 | 0 | 0 | 50.718 | 29.918 | [5 empty] | 0 | 20.234 | 11 | 5.6841 | 5.3278 | 4.577 | 4.2857 | 1.0421 | 18.3332
| 4:21 | 0 | 14.998 | 0 | 3 | 0 | 58.956 | 59.134 | 38.748 | 38.7 | 40.98 | 25.848 | 3.158 | 2 | 0 | 55.718 | 50.443 | 43.47 | 16.725 | 0 | 0 | 50.695 | 29.967 | [5 empty] | 0 | 20.256 | 12 | 5.6768 | 5.3209 | 4.5767 | 4.2857 | 1.0352 | 18.2348
| 4:22 | 0 | 14.973 | 0 | 3 | 1 | 59.091 | 59.246 | 38.724 | 38.7 | 40.25 | 25.848 | 3.21 | 1 | 0 | 55.718 | 50.42 | 43.518 | 16.702 | 0 | 0 | 50.695 | 29.942 | [5 empty] | 0 | 20.391 | 13 | 5.6616 | 5.3065 | 4.5761 | 4.2857 | 1.0208 | 18.0293
| 4:23 | 1 | 14.965 | 0 | 2 | 0 | 58.835 | 59.308 | 38.717 | 38.739 | 38.035 | 25.887 | 3.151 | 1 | 0 | 55.687 | 50.389 | 43.417 | 16.67 | 0 | 0 | 50.735 | 29.837 | [5 empty] | 14.965 | 20.096 | 0 | 5.6788 | 5.3228 | 4.5768 | 4.2857 | 1.0371 | 18.2624
| 4:24 | 0 | 14.973 | 0 | 3 | 0 | 58.934 | 59.112 | 38.794 | 38.77 | 40.346 | 25.894 | 3.184 | 2 | 0 | 55.718 | 50.352 | 43.449 | 16.725 | 0 | 0 | 50.557 | 29.773 | [5 empty] | 0 | 20.164 | 1 | 5.6692 | 5.3137 | 4.2907 | 4 | 1.3137 | 23.172
| 4:25 | 0 | 14.973 | 0 | 2 | 0 | 59.134 | 59.091 | 38.794 | 38.794 | 41.332 | 25.943 | 3.236 | 1 | 0 | 55.694 | 50.42 | 43.449 | 16.775 | 0 | 0 | 50.305 | 29.702 | [5 empty] | 0 | 20.34 | 2 | 5.6541 | 5.2993 | 4.2901 | 4 | 1.2993 | 22.9794
| 4:26 | 0 | 14.998 | 0 | 3 | 0 | 58.956 | 59.404 | 38.842 | 38.77 | 40.77 | 25.872 | 3.21 | 1 | 0 | 55.671 | 50.375 | 43.449 | 16.75 | 0 | 0 | 50.03 | 29.724 | [5 empty] | 0 | 20.186 | 3 | 5.6616 | 5.3065 | 4.2904 | 4 | 1.3065 | 23.0758
| 4:27 | 1 | 15.003 | 0 | 3 | 0 | 59.118 | 59.296 | 38.822 | 38.799 | 40.985 | 25.924 | 3.341 | 2 | 0 | 55.722 | 50.403 | 43.477 | 16.805 | 0 | 0 | 49.876 | 29.778 | [5 empty] | 15.003 | 20.319 | 4 | 5.6235 | 5.2702 | 4.2889 | 4 | 1.2702 | 22.5876
| 4:28 | 0 | 14.973 | 1 | 2 | 0 | 58.822 | 59.36 | 38.818 | 38.818 | 41.169 | 25.943 | 3.133 | 1 | 0 | 55.694 | 50.375 | 43.425 | 16.75 | 0 | 0 | 49.71 | 29.773 | [5 empty] | 0 | 20.004 | 5 | 5.6841 | 5.3278 | 4.2913 | 4 | 1.3278 | 23.3598
| 4:29 | 0 | 14.998 | 0 | 3 | 0 | 58.753 | 59.134 | 38.794 | 38.748 | 39.734 | 25.968 | 3.184 | 1 | 0 | 55.694 | 50.329 | 43.425 | 16.725 | 0 | 0 | 49.619 | 29.822 | [5 empty] | 0 | 20.005 | 6 | 5.6692 | 5.3137 | 4.2907 | 4 | 1.3137 | 23.172
| 4:30 | 0 | 14.947 | 0 | 3 | 0 | 59.157 | 59.112 | 38.77 | 38.77 | 41.028 | 25.919 | 3.259 | 2 | 0 | 55.671 | 50.329 | 43.47 | 16.725 | 0 | 0 | 49.526 | 29.773 | [5 empty] | 0 | 20.387 | 7 | 5.6474 | 5.2929 | 4.2898 | 4 | 1.2929 | 22.894
| 4:31 | 1 | 14.998 | 0 | 2 | 0 | 59.226 | 59.337 | 38.842 | 38.794 | 41.145 | 25.919 | 3.259 | 1 | 0 | 55.671 | 50.329 | 43.425 | 16.725 | 0 | 0 | 49.458 | 29.773 | [5 empty] | 14.998 | 20.432 | 8 | 5.6474 | 5.2929 | 4.2898 | 4 | 1.2929 | 22.894
| 4:32 | 0 | 14.947 | 0 | 3 | 0 | 59.203 | 59.515 | 38.77 | 38.77 | 41.286 | 25.872 | 3.236 | 1 | 0 | 55.648 | 50.329 | 43.401 | 16.725 | 0 | 0 | 49.435 | 29.749 | [5 empty] | 0 | 20.433 | 9 | 5.6541 | 5.2993 | 4.2901 | 4 | 1.2993 | 22.9794
| 4:33 | 0 | 14.973 | 0 | 3 | 0 | 59.112 | 59.493 | 38.77 | 38.77 | 41.827 | 25.872 | 3.236 | 2 | 0 | 55.671 | 50.329 | 43.47 | 16.725 | 0 | 0 | 49.365 | 29.798 | [5 empty] | 0 | 20.342 | 10 | 5.6541 | 5.2993 | 4.2901 | 4 | 1.2993 | 22.9794
| 4:34 | 0 | 14.973 | 0 | 2 | 0 | 59.023 | 59.449 | 38.653 | 38.724 | 41.872 | 25.894 | 3.385 | 1 | 0 | 55.648 | 50.305 | 43.425 | 16.725 | 0 | 0 | 49.344 | 29.773 | [5 empty] | 0 | 20.299 | 11 | 5.6107 | 5.258 | 4.2884 | 4 | 1.258 | 22.4221
| 4:35 | 1 | 14.973 | 0 | 3 | 0 | 59.36 | 59.337 | 38.677 | 38.7 | 42.65 | 25.943 | 3.385 | 1 | 0 | 55.671 | 50.329 | 43.449 | 16.725 | 0 | 0 | 49.32 | 29.869 | [5 empty] | 14.973 | 20.66 | 12 | 5.6107 | 5.258 | 4.2884 | 4 | 1.258 | 22.4221
| 4:36 | 0 | 15.003 | 0 | 3 | 0 | 59.52 | 59.588 | 38.753 | 38.729 | 39.858 | 25.973 | 3.467 | 2 | 0 | 55.699 | 50.333 | 43.499 | 16.78 | 0 | 0 | 49.348 | 29.923 | [5 empty] | 0 | 20.791 | 13 | 5.5868 | 5.2353 | 4.2874 | 4 | 1.2353 | 22.1116
| 4:37 | 0 | 15.003 | 0 | 2 | 1 | 48.478 | 59.76 | 38.765 | 38.789 | 27.986 | 26.009 | 3.429 | 0 | 0 | 55.69 | 50.394 | 43.465 | 16.818 | 0 | 0 | 49.383 | 29.96 | [5 empty] | 0 | 9.689 | 14 | 5.5979 | 5.2459 | 4.2878 | 4 | 1.2459 | 22.2558
| 4:38 | 0 | 15.118 | 1 | 12 | 0 | 51.404 | 55.396 | 39.074 | 48.585 | 54.821 | 26.036 | 3.509 | 1 | 0 | 50.191 | 50.42 | 49.549 | 16.871 | 0 | 0 | 49.456 | 29.94 | [5 empty] | 0 | 2.819 | 0 | 5.5746 | 5.2237 | 4.2869 | 4 | 1.2237 | 21.9516
| 4:39 | 1 | 15.093 | 0 | 15 | 0 | 61.51 | 53.47 | 41.236 | 52.438 | 57.318 | 26.134 | 3.609 | 1 | 0 | 59.561 | 50.258 | 53.837 | 16.871 | 0 | 0 | 49.432 | 29.891 | [5 empty] | 15.093 | 9.072 | 1 | 5.5455 | 5.196 | 8.8571 | 8.5714 | -3.3754 | -60.8678
| 4:40 | 1 | 15.093 | 0 | 15 | 0 | 67.718 | 52.849 | 44.152 | 57.902 | 58.977 | 26.11 | 3.56 | 1 | 0 | 65.974 | 50.35 | 58.169 | 16.896 | 0 | 0 | 49.456 | 33.082 | [5 empty] | 15.093 | 9.816 | 2 | 5.5597 | 5.2096 | 8.8577 | 8.5714 | -3.3618 | -60.4676
| 4:41 | 1 | 15.086 | 0 | 15 | 0 | 70.413 | 52.546 | 46.559 | 61.033 | 61.279 | 26.005 | 3.527 | 1 | 0 | 69.015 | 50.718 | 60.882 | 16.871 | 0 | 0 | 49.456 | 36.584 | [5 empty] | 15.086 | 9.38 | 3 | 5.5693 | 5.2187 | 8.8581 | 8.5714 | -3.3527 | -60.1993
| 4:42 | 1 | 15.086 | 0 | 14 | 0 | 71.336 | 52.361 | 48.326 | 62.692 | 62.288 | 25.909 | 3.501 | 0 | 0 | 70.194 | 51.353 | 62.4 | 16.863 | 0 | 0 | 49.472 | 39.09 | [5 empty] | 15.086 | 8.644 | 4 | 5.5769 | 5.2259 | 8.8584 | 8.5714 | -3.3455 | -59.9885
| 4:43 | 0 | 15.086 | 1 | 15 | 0 | 71.645 | 52.133 | 49.701 | 63.655 | 62.872 | 25.838 | 3.527 | 0 | 0 | 70.634 | 52.086 | 63.388 | 16.863 | 0 | 0 | 49.586 | 40.947 | [5 empty] | 0 | 7.99 | 5 | 5.5693 | 5.2187 | 8.8581 | 8.5714 | -3.3527 | -60.1993
| 4:44 | 1 | 15.118 | 0 | 15 | 1 | 71.716 | 52.025 | 50.809 | 64.381 | 63.192 | 25.796 | 3.509 | 1 | 1 | 70.837 | 52.849 | 64.134 | 16.896 | 0 | 0 | 49.869 | 42.365 | [5 empty] | 15.118 | 7.335 | 6 | 5.5746 | 5.2237 | 8.8583 | 8.5714 | -3.3477 | -60.0533
| 4:45 | 0 | 15.141 | 0 | 15 | 0 | 71.674 | 51.911 | 51.612 | 64.919 | 63.283 | 25.676 | 3.586 | 0 | 0 | 70.905 | 53.514 | 64.716 | 16.871 | 0 | 0 | 50.121 | 43.47 | [5 empty] | 0 | 6.755 | 0 | 5.5522 | 5.2024 | 8.8574 | 8.5714 | -3.369 | -60.6797
| 4:46 | 1 | 15.086 | 0 | 14 | 0 | 71.555 | 51.787 | 52.247 | 65.36 | 62.423 | 25.62 | 3.475 | 0 | 0 | 70.875 | 54.126 | 65.113 | 16.863 | 0 | 0 | 50.389 | 44.331 | [5 empty] | 15.086 | 6.195 | 1 | 5.5845 | 5.2331 | 3.2873 | 3 | 2.2331 | 39.988
| 4:47 | 0 | 15.068 | 0 | 3 | 0 | 68.288 | 67.895 | 42.434 | 64.157 | 55.694 | 25.602 | 3.509 | 0 | 0 | 70.135 | 54.684 | 64.65 | 16.896 | 0 | 0 | 50.763 | 44.55 | [5 empty] | 0 | 4.131 | 2 | 5.5746 | 5.2237 | 3.2869 | 3 | 2.2237 | 39.8902
| 4:48 | 0 | 15.118 | 0 | 3 | 0 | 69.914 | 67.937 | 39.028 | 46.636 | 35.574 | 25.651 | 3.609 | 0 | 0 | 68.288 | 55.144 | 61.982 | 16.896 | 0 | 0 | 51.108 | 44.128 | [5 empty] | 0 | 23.278 | 3 | 5.5455 | 5.196 | 3.2857 | 3 | 2.196 | 39.6005
| 4:49 | 0 | 15.093 | 0 | 2 | 0 | 54.502 | 71.124 | 36.983 | 40.061 | 27.723 | 25.602 | 3.483 | 1 | 0 | 66.759 | 55.442 | 58.819 | 16.871 | 0 | 0 | 51.36 | 43.635 | [5 empty] | 0 | 14.441 | 4 | 5.5822 | 5.2309 | 3.2872 | 3 | 2.2309 | 39.965
| 4:50 | 0 | 15.118 | 0 | 3 | 0 | 44.963 | 59.404 | 36.091 | 37.289 | 21.893 | 25.556 | 3.509 | 0 | 0 | 65.636 | 55.671 | 56.355 | 16.871 | 0 | 0 | 51.612 | 43.095 | [5 empty] | 0 | 7.674 | 5 | 5.5746 | 5.2237 | 3.2869 | 3 | 2.2237 | 39.8902
| 4:51 | 0 | 15.118 | 0 | 2 | 0 | 40.743 | 47.896 | 35.737 | 36.091 | 19.143 | 25.531 | 3.509 | 0 | 0 | 64.762 | 55.762 | 54.455 | 16.845 | 0 | 0 | 51.794 | 42.554 | [5 empty] | 0 | 4.652 | 6 | 5.5746 | 5.2237 | 3.2869 | 3 | 2.2237 | 39.8902
| 4:52 | 0 | 15.093 | 1 | 2 | 0 | 38.488 | 42.647 | 35.761 | 35.667 | 15.216 | 25.507 | 3.534 | 0 | 0 | 64.157 | 55.876 | 53.08 | 16.871 | 0 | 0 | 51.979 | 42.059 | [5 empty] | 0 | 2.821 | 7 | 5.5673 | 5.2168 | 3.2866 | 3 | 2.2168 | 39.818
| 4:53 | 0 | 15.141 | 0 | 3 | 0 | 37.241 | 39.734 | 35.713 | 35.761 | 14.354 | 25.436 | 3.534 | 0 | 0 | 63.641 | 55.97 | 51.979 | 16.871 | 0 | 0 | 52.116 | 41.542 | [5 empty] | 0 | 1.48 | 8 | 5.5673 | 5.2168 | 3.2866 | 3 | 2.2168 | 39.818
| 4:54 | 0 | 15.035 | 0 | 3 | 0 | 36.741 | 38.057 | 35.447 | 35.871 | 12.667 | 25.379 | 3.475 | 0 | 0 | 63.231 | 56.03 | 51.101 | 16.838 | 0 | 0 | 52.177 | 41.135 | [5 empty] | 0 | 0.87 | 9 | 5.5845 | 5.2331 | 3.2873 | 3 | 2.2331 | 39.988
| 4:55 | 0 | 15.068 | 0 | 3 | 0 | 36.607 | 37.359 | 35.667 | 35.737 | 11.958 | 25.362 | 3.534 | 0 | 0 | 62.922 | 56.084 | 50.373 | 16.845 | 0 | 0 | 52.301 | 40.743 | [5 empty] | 0 | 0.87 | 10 | 5.5673 | 5.2168 | 3.2866 | 3 | 2.2168 | 39.818
| 4:56 | 0 | 15.068 | 0 | 3 | 0 | 36.349 | 37.055 | 35.62 | 35.902 | 11.466 | 25.266 | 3.56 | 0 | 0 | 62.587 | 56.107 | 49.845 | 16.871 | 0 | 0 | 52.345 | 40.368 | [5 empty] | 0 | 0.447 | 11 | 5.5597 | 5.2096 | 3.2863 | 3 | 2.2096 | 39.7428
| 4:57 | 0 | 15.093 | 0 | 3 | 0 | 36.253 | 36.725 | 34.938 | 35.598 | 10.648 | 25.242 | 3.406 | 0 | 0 | 62.274 | 56.061 | 49.435 | 16.795 | 0 | 0 | 52.347 | 39.944 | [5 empty] | 0 | 0.655 | 12 | 5.6046 | 5.2522 | 3.2881 | 3 | 2.2522 | 40.1854
| 4:58 | 0 | 14.988 | 0 | 4 | 0 | 43.135 | 36.462 | 34.134 | 34.723 | 34.11 | 25.043 | 3.552 | 0 | 0 | 62.001 | 56.056 | 49.131 | 16.765 | 0 | 0 | 52.364 | 39.588 | [5 empty] | 0 | 8.412 | 13 | 5.5621 | 5.2118 | 3.2864 | 3 | 2.2118 | 39.766
| 4:59 | 0 | 15.018 | 0 | 3 | 0 | 52.21 | 44.596 | 33.574 | 33.928 | 34.962 | 24.953 | 3.532 | 0 | 0 | 61.804 | 56.061 | 48.884 | 16.773 | 0 | 0 | 52.415 | 39.31 | [5 empty] | 0 | 18.282 | 14 | 5.5679 | 5.2173 | 3.2866 | 3 | 2.2173 | 39.8238
| 5:00 | 1 | 15.018 | 0 | 3 | 0 | 53.678 | 52.553 | 33.223 | 33.433 | 35.175 | 24.904 | 3.583 | 0 | 0 | 61.601 | 56.084 | 48.746 | 16.773 | 0 | 0 | 52.415 | 39.004 | [5 empty] | 15.018 | 20.245 | 15 | 5.553 | 5.2032 | 3.286 | 3 | 2.2032 | 39.6761
| 5:01 | 0 | 15.018 | 0 | 4 | 0 | 54.068 | 53.86 | 33.175 | 33.129 | 35.715 | 24.808 | 3.509 | 1 | 0 | 61.4 | 56.107 | 48.541 | 16.795 | 0 | 0 | 52.462 | 38.746 | [5 empty] | 0 | 20.939 | 16 | 5.5746 | 5.2237 | 3.2869 | 3 | 2.2237 | 39.8902
| 5:02 | 0 | 15.018 | 0 | 3 | 0 | 54.387 | 54.226 | 33.106 | 32.964 | 35.832 | 24.759 | 3.558 | 1 | 0 | 61.289 | 56.131 | 48.494 | 16.795 | 0 | 0 | 52.462 | 38.488 | [5 empty] | 0 | 21.423 | 17 | 5.5603 | 5.2101 | 3.2863 | 3 | 2.2101 | 39.7486
| 5:03 | 1 | 15.018 | 1 | 3 | 0 | 54.616 | 54.663 | 33.364 | 33.058 | 36.325 | 24.759 | 3.483 | 2 | 0 | 61.177 | 56.131 | 48.424 | 16.795 | 0 | 0 | 52.506 | 38.253 | [5 empty] | 15.018 | 21.558 | 18 | 5.5822 | 5.2309 | 3.2872 | 3 | 2.2309 | 39.965
| 5:04 | 0 | 15.018 | 0 | 3 | 1 | 54.411 | 54.891 | 33.646 | 33.364 | 36.772 | 24.663 | 3.532 | 1 | 0 | 61.085 | 56.107 | 48.403 | 16.795 | 0 | 0 | 52.553 | 38.04 | [5 empty] | 0 | 21.047 | 19 | 5.5679 | 5.2173 | 3.2866 | 3 | 2.2173 | 39.8238
| 5:05 | 0 | 15.018 | 0 | 3 | 0 | 53.998 | 54.754 | 33.716 | 33.67 | 36.935 | 24.737 | 3.558 | 2 | 0 | 60.974 | 56.131 | 48.356 | 16.795 | 0 | 0 | 52.576 | 37.806 | [5 empty] | 0 | 20.328 | 0 | 5.5603 | 5.2101 | 3.2863 | 3 | 2.2101 | 39.7486
| 5:06 | 1 | 15.018 | 0 | 3 | 0 | 53.722 | 54.343 | 33.857 | 33.811 | 37.617 | 24.663 | 3.509 | 1 | 0 | 60.907 | 56.131 | 48.31 | 16.82 | 0 | 0 | 52.576 | 37.617 | [5 empty] | 15.018 | 19.911 | 1 | 5.5746 | 5.2237 | 5.2869 | 5 | 0.22371 | 4.013
| 5:07 | 0 | 15.043 | 0 | 3 | 0 | 53.745 | 54.135 | 34.211 | 33.974 | 38.394 | 24.614 | 3.609 | 2 | 0 | 60.796 | 56.107 | 48.265 | 16.795 | 0 | 0 | 52.623 | 37.43 | [5 empty] | 0 | 19.771 | 2 | 5.5455 | 5.196 | 5.2857 | 5 | 0.19603 | 3.5349
| 5:08 | 0 | 15.043 | 0 | 3 | 0 | 53.678 | 54.182 | 34.703 | 34.373 | 38.98 | 24.592 | 3.532 | 1 | 0 | 60.638 | 56.107 | 48.265 | 16.773 | 0 | 0 | 52.623 | 37.241 | [5 empty] | 0 | 19.305 | 3 | 5.5679 | 5.2173 | 5.2866 | 5 | 0.21734 | 3.9035
| 5:09 | 0 | 15.018 | 0 | 4 | 0 | 53.631 | 54.135 | 35.151 | 34.892 | 39.569 | 24.592 | 3.532 | 2 | 0 | 60.526 | 56.061 | 48.219 | 16.795 | 0 | 0 | 52.599 | 37.031 | [5 empty] | 0 | 18.739 | 4 | 5.5679 | 5.2173 | 5.2866 | 5 | 0.21734 | 3.9035
| 5:10 | 1 | 15.05 | 0 | 3 | 0 | 53.685 | 54.098 | 35.675 | 35.44 | 39.999 | 24.624 | 3.617 | 1 | 0 | 60.444 | 56.114 | 48.272 | 16.853 | 0 | 0 | 52.744 | 36.921 | [5 empty] | 15.05 | 18.245 | 5 | 5.5431 | 5.1938 | 5.2856 | 5 | 0.19381 | 3.4965
| 5:11 | 0 | 15.076 | 0 | 3 | 0 | 53.708 | 54.119 | 36.05 | 35.887 | 39.999 | 24.646 | 3.591 | 2 | 0 | 60.353 | 56.138 | 48.272 | 16.805 | 0 | 0 | 52.744 | 36.756 | [5 empty] | 0 | 17.821 | 6 | 5.5507 | 5.201 | 5.2859 | 5 | 0.20101 | 3.6214
| 5:12 | 0 | 15.018 | 0 | 4 | 0 | 53.769 | 54.159 | 36.256 | 36.256 | 40.908 | 24.614 | 3.609 | 1 | 0 | 60.211 | 56.107 | 48.219 | 16.773 | 0 | 0 | 52.737 | 36.56 | [5 empty] | 0 | 17.513 | 7 | 5.5455 | 5.196 | 5.2857 | 5 | 0.19603 | 3.5349
| 5:13 | 1 | 15.043 | 1 | 3 | 0 | 53.699 | 54.226 | 36.442 | 36.49 | 41.308 | 24.663 | 3.735 | 2 | 0 | 60.168 | 56.107 | 48.242 | 16.795 | 0 | 0 | 52.737 | 36.418 | [5 empty] | 15.043 | 17.209 | 8 | 5.5088 | 5.1612 | 5.2842 | 5 | 0.16115 | 2.9254
| 5:14 | 0 | 15.076 | 0 | 4 | 0 | 53.752 | 54.166 | 36.615 | 36.686 | 41.762 | 24.769 | 3.643 | 1 | 0 | 60.106 | 56.114 | 48.296 | 16.828 | 0 | 0 | 52.812 | 36.308 | [5 empty] | 0 | 17.066 | 9 | 5.5356 | 5.1866 | 5.2853 | 5 | 0.18662 | 3.3713
| 5:15 | 0 | 15.018 | 0 | 3 | 0 | 53.722 | 54.159 | 36.725 | 36.818 | 42.248 | 24.663 | 3.735 | 2 | 0 | 59.988 | 56.061 | 48.242 | 16.773 | 0 | 0 | 52.805 | 36.136 | [5 empty] | 0 | 16.904 | 10 | 5.5088 | 5.1612 | 5.2842 | 5 | 0.16115 | 2.9254
| 5:16 | 0 | 15.076 | 0 | 4 | 1 | 53.799 | 54.236 | 36.804 | 36.99 | 42.843 | 24.695 | 3.82 | 1 | 0 | 59.949 | 56.114 | 48.296 | 16.828 | 0 | 0 | 52.859 | 36.074 | [5 empty] | 0 | 16.809 | 11 | 5.484 | 5.1376 | 5.2832 | 5 | 0.13762 | 2.5095
| 5:17 | 1 | 15.018 | 0 | 3 | 0 | 53.816 | 54.273 | 36.902 | 37.043 | 42.729 | 24.627 | 3.697 | 2 | 0 | 59.842 | 56.072 | 48.254 | 16.76 | 0 | 0 | 52.84 | 35.914 | [5 empty] | 15.018 | 16.773 | 0 | 5.5198 | 5.1717 | 5.2847 | 5 | 0.17167 | 3.1101
| 5:18 | 0 | 15.03 | 0 | 4 | 0 | 53.687 | 54.261 | 37.112 | 37.184 | 43.011 | 24.627 | 3.596 | 1 | 0 | 59.776 | 56.072 | 48.277 | 16.785 | 0 | 0 | 52.84 | 35.797 | [5 empty] | 0 | 16.503 | 1 | 5.5492 | 5.1996 | 4.5716 | 4.2857 | 0.91391 | 16.4691
| 5:19 | 0 | 15.063 | 0 | 3 | 0 | 53.787 | 54.201 | 37.167 | 37.356 | 42.901 | 24.658 | 3.604 | 2 | 0 | 59.782 | 56.082 | 48.284 | 16.793 | 0 | 0 | 52.894 | 35.71 | [5 empty] | 0 | 16.431 | 2 | 5.5469 | 5.1974 | 4.5715 | 4.2857 | 0.9117 | 16.4361
| 5:20 | 1 | 15.03 | 0 | 4 | 0 | 53.71 | 54.194 | 37.347 | 37.512 | 42.87 | 24.627 | 3.697 | 1 | 0 | 59.707 | 56.072 | 48.298 | 16.785 | 0 | 0 | 52.908 | 35.562 | [5 empty] | 15.03 | 16.198 | 3 | 5.5198 | 5.1717 | 4.5704 | 4.2857 | 0.88596 | 16.0504
| 5:21 | 0 | 15.056 | 0 | 3 | 0 | 53.757 | 54.17 | 37.607 | 37.701 | 42.635 | 24.627 | 3.622 | 1 | 0 | 59.641 | 56.051 | 48.254 | 16.785 | 0 | 0 | 52.908 | 35.445 | [5 empty] | 0 | 16.056 | 4 | 5.5417 | 5.1924 | 4.5713 | 4.2857 | 0.90672 | 16.3618
| 5:22 | 0 | 15.03 | 1 | 4 | 0 | 53.825 | 54.238 | 37.653 | 37.887 | 42.848 | 24.651 | 3.722 | 2 | 0 | 59.618 | 56.072 | 48.277 | 16.785 | 0 | 0 | 52.908 | 35.325 | [5 empty] | 0 | 15.938 | 5 | 5.5126 | 5.1648 | 4.5701 | 4.2857 | 0.87904 | 15.9461
| 5:23 | 0 | 15.063 | 0 | 3 | 0 | 53.879 | 54.315 | 37.942 | 38.083 | 42.996 | 24.707 | 3.704 | 1 | 0 | 59.602 | 56.082 | 48.284 | 16.818 | 0 | 0 | 52.917 | 35.287 | [5 empty] | 0 | 15.796 | 6 | 5.5178 | 5.1697 | 4.5703 | 4.2857 | 0.88402 | 16.0212
| 5:24 | 1 | 15.03 | 0 | 4 | 0 | 53.872 | 54.331 | 38.028 | 38.217 | 42.776 | 24.627 | 3.671 | 2 | 0 | 59.55 | 56.028 | 48.298 | 16.76 | 0 | 0 | 52.863 | 35.163 | [5 empty] | 15.03 | 15.655 | 7 | 5.5274 | 5.1789 | 4.5707 | 4.2857 | 0.89315 | 16.1586
| 5:25 | 0 | 15.063 | 0 | 3 | 0 | 54.154 | 54.383 | 38.248 | 38.459 | 42.996 | 24.707 | 3.782 | 1 | 0 | 59.536 | 56.082 | 48.307 | 16.818 | 0 | 0 | 52.985 | 35.098 | [5 empty] | 0 | 15.695 | 8 | 5.4951 | 5.1481 | 4.5694 | 4.2857 | 0.86243 | 15.6945
| 5:26 | 0 | 15.03 | 0 | 4 | 0 | 54.399 | 54.651 | 38.334 | 38.569 | 43.224 | 24.7 | 3.697 | 1 | 0 | 59.484 | 56.051 | 48.277 | 16.785 | 0 | 0 | 53.069 | 34.998 | [5 empty] | 0 | 15.83 | 9 | 5.5198 | 5.1717 | 4.5704 | 4.2857 | 0.88596 | 16.0504
| 5:27 | 0 | 15.063 | 0 | 3 | 0 | 54.429 | 54.889 | 38.483 | 38.696 | 43.183 | 24.732 | 3.704 | 2 | 0 | 59.468 | 56.082 | 48.328 | 16.793 | 0 | 0 | 53.169 | 34.981 | [5 empty] | 0 | 15.733 | 10 | 5.5178 | 5.1697 | 4.5703 | 4.2857 | 0.88402 | 16.0212
| 5:28 | 1 | 15.005 | 0 | 4 | 0 | 54.49 | 54.812 | 38.547 | 38.758 | 42.683 | 24.676 | 3.622 | 1 | 0 | 59.438 | 56.028 | 48.298 | 16.785 | 0 | 0 | 53.183 | 34.856 | [5 empty] | 15.005 | 15.732 | 11 | 5.5417 | 5.1924 | 4.5713 | 4.2857 | 0.90672 | 16.3618
| 5:29 | 0 | 15.03 | 0 | 3 | 0 | 54.651 | 54.926 | 38.617 | 38.806 | 42.425 | 24.676 | 3.648 | 1 | 0 | 59.395 | 56.005 | 48.277 | 16.785 | 0 | 0 | 53.23 | 34.763 | [5 empty] | 0 | 15.845 | 12 | 5.5341 | 5.1852 | 4.571 | 4.2857 | 0.89952 | 16.2541
| 5:30 | 0 | 15.063 | 0 | 4 | 1 | 54.933 | 55.162 | 38.789 | 38.954 | 42.807 | 24.707 | 3.73 | 2 | 0 | 59.424 | 56.035 | 48.328 | 16.793 | 0 | 0 | 53.307 | 34.746 | [5 empty] | 0 | 15.979 | 13 | 5.5102 | 5.1625 | 4.57 | 4.2857 | 0.87682 | 15.9126
| 5:31 | 0 | 15.03 | 0 | 3 | 0 | 55.064 | 55.34 | 38.71 | 38.992 | 42.87 | 24.676 | 3.697 | 1 | 0 | 59.372 | 56.005 | 48.345 | 16.785 | 0 | 0 | 53.321 | 34.622 | [5 empty] | 0 | 16.072 | 0 | 5.5198 | 5.1717 | 4.5704 | 4.2857 | 0.88596 | 16.0504
| 5:32 | 1 | 15.063 | 1 | 3 | 0 | 55.3 | 55.531 | 38.837 | 39.071 | 43.841 | 24.683 | 3.782 | 2 | 0 | 59.401 | 56.035 | 48.375 | 16.818 | 0 | 0 | 53.398 | 34.605 | [5 empty] | 15.063 | 16.229 | 1 | 5.4951 | 5.1481 | 4.2837 | 4 | 1.1481 | 20.894
| 5:33 | 0 | 15.088 | 0 | 4 | 0 | 55.393 | 55.713 | 38.954 | 39.119 | 43.913 | 24.707 | 3.856 | 1 | 0 | 59.379 | 56.012 | 48.375 | 16.793 | 0 | 0 | 53.444 | 34.536 | [5 empty] | 0 | 16.274 | 2 | 5.4735 | 5.1277 | 4.2828 | 4 | 1.1277 | 20.602
| 5:34 | 0 | 15.063 | 0 | 3 | 0 | 55.508 | 55.874 | 38.882 | 39.212 | 44.429 | 24.732 | 3.856 | 1 | 0 | 59.333 | 56.035 | 48.307 | 16.793 | 0 | 0 | 53.489 | 34.488 | [5 empty] | 0 | 16.296 | 3 | 5.4735 | 5.1277 | 4.2828 | 4 | 1.1277 | 20.602
| 5:35 | 0 | 15.063 | 0 | 3 | 0 | 55.69 | 55.988 | 38.999 | 39.282 | 45.096 | 24.658 | 3.882 | 2 | 0 | 59.356 | 55.988 | 48.352 | 16.793 | 0 | 0 | 53.489 | 34.44 | [5 empty] | 0 | 16.408 | 4 | 5.466 | 5.1205 | 4.2825 | 4 | 1.1205 | 20.4989
| 5:36 | 1 | 15.005 | 0 | 4 | 0 | 55.935 | 56.096 | 39.016 | 39.275 | 45.042 | 24.651 | 3.671 | 1 | 0 | 59.326 | 55.958 | 48.345 | 16.785 | 0 | 0 | 53.482 | 34.34 | [5 empty] | 15.005 | 16.66 | 5 | 5.5274 | 5.1789 | 4.285 | 4 | 1.1789 | 21.3277
| 5:37 | 0 | 15.038 | 0 | 3 | 0 | 56.216 | 56.396 | 39.095 | 39.353 | 45.219 | 24.671 | 3.895 | 1 | 0 | 59.342 | 55.998 | 48.384 | 16.805 | 0 | 0 | 53.545 | 34.321 | [5 empty] | 0 | 16.863 | 6 | 5.4622 | 5.1169 | 4.2823 | 4 | 1.1169 | 20.4472
| 5:38 | 0 | 15.061 | 0 | 3 | 0 | 56.302 | 56.638 | 39.184 | 39.397 | 45.551 | 24.776 | 3.88 | 2 | 0 | 59.306 | 55.96 | 48.349 | 16.813 | 0 | 0 | 53.531 | 34.249 | [5 empty] | 0 | 16.905 | 7 | 5.4665 | 5.121 | 4.2825 | 4 | 1.121 | 20.5069
| 5:39 | 0 | 15.03 | 0 | 3 | 0 | 56.318 | 56.722 | 39.251 | 39.437 | 45.247 | 24.7 | 3.774 | 1 | 0 | 59.258 | 55.979 | 48.321 | 16.808 | 0 | 0 | 53.526 | 34.151 | [5 empty] | 0 | 16.881 | 8 | 5.4974 | 5.1504 | 4.2838 | 4 | 1.1504 | 20.9254
| 5:40 | 1 | 15.086 | 0 | 4 | 0 | 56.325 | 56.75 | 39.42 | 39.562 | 45.023 | 24.752 | 3.704 | 1 | 0 | 59.306 | 55.96 | 48.394 | 16.813 | 0 | 0 | 53.531 | 34.132 | [5 empty] | 15.086 | 16.763 | 9 | 5.5178 | 5.1697 | 4.2846 | 4 | 1.1697 | 21.1993
| 5:41 | 0 | 15.086 | 0 | 3 | 0 | 56.503 | 56.772 | 39.42 | 39.583 | 44.771 | 24.776 | 3.831 | 2 | 0 | 59.306 | 55.939 | 48.394 | 16.838 | 0 | 0 | 53.554 | 34.038 | [5 empty] | 0 | 16.92 | 10 | 5.4808 | 5.1346 | 4.2831 | 4 | 1.1346 | 20.7009
| 5:42 | 0 | 15.061 | 1 | 3 | 0 | 56.795 | 56.953 | 39.49 | 39.703 | 44.771 | 24.776 | 3.779 | 1 | 0 | 59.285 | 55.939 | 48.37 | 16.79 | 0 | 0 | 53.554 | 33.967 | [5 empty] | 0 | 17.092 | 11 | 5.496 | 5.149 | 4.2837 | 4 | 1.149 | 20.9058
| 5:43 | 0 | 15.086 | 0 | 3 | 0 | 57.065 | 57.199 | 39.631 | 39.748 | 44.379 | 24.825 | 3.805 | 1 | 0 | 59.262 | 55.984 | 48.326 | 16.813 | 0 | 0 | 53.554 | 33.921 | [5 empty] | 0 | 17.317 | 12 | 5.4884 | 5.1418 | 4.2834 | 4 | 1.1418 | 20.8035
| 5:44 | 0 | 15.035 | 0 | 3 | 0 | 49.311 | 57.512 | 39.655 | 39.844 | 33.003 | 24.874 | 3.679 | 1 | 0 | 59.262 | 55.984 | 48.349 | 16.838 | 0 | 0 | 53.554 | 33.873 | [5 empty] | 0 | 9.467 | 13 | 5.5251 | 5.1767 | 4.2849 | 4 | 1.1767 | 21.2966
| 5:45 | 0 | 15.03 | 0 | 3 | 1 | 43.221 | 50.062 | 39.767 | 39.791 | 27.037 | 24.796 | 3.622 | 1 | 0 | 59.258 | 55.911 | 48.389 | 16.76 | 0 | 0 | 53.526 | 33.821 | [5 empty] | 0 | 3.43 | 14 | 5.5417 | 5.1924 | 4.2856 | 4 | 1.1924 | 21.5175
| 5:46 | 0 | 15.061 | 0 | 3 | 0 | 41.559 | 43.884 | 39.796 | 39.937 | 21.62 | 24.85 | 3.779 | 0 | 0 | 59.239 | 55.96 | 48.417 | 16.813 | 0 | 0 | 53.554 | 33.802 | [5 empty] | 0 | 1.622 | 0 | 5.496 | 5.149 | 4.2837 | 4 | 1.149 | 20.9058
| 5:47 | 0 | 15.061 | 0 | 3 | 0 | 40.947 | 42.145 | 39.655 | 39.961 | 18.495 | 24.874 | 3.905 | 0 | 0 | 59.217 | 55.96 | 48.394 | 16.813 | 0 | 0 | 53.554 | 33.756 | [5 empty] | 0 | 0.986 | 1 | 5.4593 | 5.1141 | 3.0095 | 2.7273 | 2.3868 | 43.7206
| 5:48 | 0 | 15.061 | 0 | 4 | 0 | 40.688 | 41.511 | 39.397 | 39.961 | 17.358 | 24.801 | 3.627 | 0 | 0 | 59.194 | 55.939 | 48.349 | 16.79 | 0 | 0 | 53.554 | 33.663 | [5 empty] | 0 | 0.727 | 2 | 5.5402 | 5.191 | 3.0128 | 2.7273 | 2.4638 | 44.4707
| 5:49 | 0 | 15.061 | 0 | 3 | 0 | 40.454 | 41.183 | 38.409 | 39.538 | 16.37 | 24.825 | 3.627 | 0 | 0 | 59.194 | 55.939 | 48.349 | 16.813 | 0 | 0 | 53.554 | 33.591 | [5 empty] | 0 | 0.916 | 3 | 5.5402 | 5.191 | 3.0128 | 2.7273 | 2.4638 | 44.4707
| 5:50 | 0 | 15.061 | 0 | 3 | 0 | 39.961 | 40.829 | 37.445 | 38.315 | 15.234 | 24.729 | 3.679 | 0 | 0 | 59.194 | 55.916 | 48.349 | 16.79 | 0 | 0 | 53.531 | 33.567 | [5 empty] | 0 | 1.646 | 4 | 5.5251 | 5.1767 | 3.0122 | 2.7273 | 2.4494 | 44.3321
| 5:51 | 0 | 15.035 | 0 | 3 | 0 | 38.784 | 40.265 | 36.622 | 37.234 | 14.397 | 24.705 | 3.576 | 0 | 0 | 59.15 | 55.939 | 48.326 | 16.813 | 0 | 0 | 53.554 | 33.522 | [5 empty] | 0 | 1.55 | 5 | 5.5551 | 5.2052 | 3.0134 | 2.7273 | 2.4779 | 44.6059
| 5:52 | 0 | 15.068 | 0 | 4 | 0 | 37.689 | 39.121 | 36.115 | 36.466 | 13.391 | 24.688 | 3.712 | 0 | 0 | 59.134 | 55.9 | 48.38 | 16.823 | 0 | 0 | 53.584 | 33.553 | [5 empty] | 0 | 1.223 | 6 | 5.5155 | 5.1675 | 3.0118 | 2.7273 | 2.4402 | 44.2437
| 5:53 | 0 | 15.061 | 0 | 3 | 0 | 36.859 | 37.964 | 35.565 | 35.847 | 12.964 | 24.656 | 3.753 | 0 | 0 | 59.105 | 55.869 | 48.279 | 16.79 | 0 | 0 | 53.531 | 33.498 | [5 empty] | 0 | 1.012 | 7 | 5.5035 | 5.1562 | 3.0113 | 2.7273 | 2.4289 | 44.1335
| 5:54 | 1 | 15.093 | 1 | 3 | 0 | 47.346 | 37.148 | 35.151 | 35.385 | 34.28 | 24.568 | 3.787 | 0 | 0 | 59.089 | 55.876 | 48.31 | 16.845 | 0 | 0 | 53.538 | 33.481 | [5 empty] | 15.093 | 11.961 | 8 | 5.4936 | 5.1468 | 3.0109 | 2.7273 | 2.4195 | 44.0417
| 5:55 | 0 | 15.061 | 0 | 3 | 0 | 52.59 | 47.546 | 34.696 | 35.002 | 34.861 | 24.511 | 3.704 | 1 | 0 | 59.036 | 55.869 | 48.233 | 16.813 | 0 | 0 | 53.507 | 33.381 | [5 empty] | 0 | 17.588 | 9 | 5.5178 | 5.1697 | 3.0119 | 2.7273 | 2.4425 | 44.2651
| 5:56 | 0 | 15.093 | 0 | 4 | 0 | 53.745 | 52.896 | 34.256 | 34.61 | 35.62 | 24.472 | 3.813 | 2 | 0 | 59.023 | 55.853 | 48.195 | 16.823 | 0 | 0 | 53.514 | 33.388 | [5 empty] | 0 | 19.135 | 10 | 5.4861 | 5.1396 | 3.0106 | 2.7273 | 2.4123 | 43.9713
| 5:57 | 1 | 15.093 | 0 | 3 | 0 | 53.813 | 53.904 | 34.046 | 34.139 | 36.019 | 24.423 | 3.813 | 1 | 0 | 59 | 55.853 | 48.125 | 16.798 | 0 | 0 | 53.538 | 33.316 | [5 empty] | 15.093 | 19.674 | 11 | 5.4861 | 5.1396 | 3.0106 | 2.7273 | 2.4123 | 43.9713
| 5:58 | 0 | 15.061 | 0 | 3 | 0 | 54.035 | 53.967 | 34.015 | 33.897 | 35.753 | 24.367 | 3.627 | 2 | 0 | 58.947 | 55.823 | 48.095 | 16.79 | 0 | 0 | 53.507 | 33.309 | [5 empty] | 0 | 20.138 | 12 | 5.5402 | 5.191 | 3.0128 | 2.7273 | 2.4638 | 44.4707
| 5:59 | 0 | 15.035 | 0 | 3 | 0 | 53.736 | 54.287 | 34.366 | 33.967 | 36.084 | 24.367 | 3.704 | 2 | 0 | 58.924 | 55.823 | 48.074 | 16.813 | 0 | 0 | 53.507 | 33.285 | [5 empty] | 0 | 19.769 | 13 | 5.5178 | 5.1697 | 3.0119 | 2.7273 | 2.4425 | 44.2651
| 6:00 | 1 | 15.035 | 0 | 3 | 0 | 53.598 | 54.058 | 34.883 | 34.39 | 36.153 | 24.391 | 3.627 | 1 | 0 | 58.924 | 55.778 | 48.027 | 16.765 | 0 | 0 | 53.507 | 33.285 | [5 empty] | 15.035 | 19.208 | 14 | 5.5402 | 5.191 | 3.0128 | 2.7273 | 2.4638 | 44.4707
| 6:01 | 0 | 15.093 | 0 | 3 | 0 | 53.629 | 53.998 | 35.526 | 34.986 | 36.935 | 24.398 | 3.712 | 2 | 0 | 58.954 | 55.785 | 48.081 | 16.823 | 0 | 0 | 53.538 | 33.271 | [5 empty] | 0 | 18.643 | 15 | 5.5155 | 5.1675 | 3.0118 | 2.7273 | 2.4402 | 44.2437
| 6:02 | 0 | 15.086 | 0 | 3 | 0 | 53.806 | 53.967 | 36.294 | 35.565 | 37.681 | 24.416 | 3.805 | 1 | 0 | 58.904 | 55.755 | 48.027 | 16.765 | 0 | 0 | 53.507 | 33.192 | [5 empty] | 0 | 18.241 | 16 | 5.4884 | 5.1418 | 3.0107 | 2.7273 | 2.4145 | 43.993
| 6:03 | 0 | 15.093 | 0 | 3 | 0 | 54.089 | 54.203 | 37.265 | 36.395 | 38.416 | 24.448 | 3.661 | 1 | 0 | 58.954 | 55.809 | 48.081 | 16.823 | 0 | 0 | 53.561 | 33.153 | [5 empty] | 0 | 17.694 | 17 | 5.5303 | 5.1816 | 3.0124 | 2.7273 | 2.4544 | 44.3801
| 6:04 | 1 | 15.118 | 1 | 3 | 0 | 54.569 | 54.478 | 38.134 | 37.382 | 38.98 | 24.448 | 3.661 | 2 | 0 | 58.954 | 55.785 | 48.081 | 16.823 | 0 | 0 | 53.561 | 33.175 | [5 empty] | 15.118 | 17.187 | 18 | 5.5303 | 5.1816 | 3.0124 | 2.7273 | 2.4544 | 44.3801
| 6:05 | 0 | 15.118 | 0 | 3 | 0 | 55.258 | 54.959 | 38.794 | 38.275 | 40.038 | 24.568 | 3.635 | 1 | 0 | 58.977 | 55.762 | 48.104 | 16.798 | 0 | 0 | 53.538 | 33.129 | [5 empty] | 0 | 16.983 | 19 | 5.5379 | 5.1888 | 3.0127 | 2.7273 | 2.4616 | 44.4494
| 6:06 | 0 | 15.093 | 0 | 3 | 0 | 55.991 | 55.624 | 39.169 | 38.887 | 40.767 | 24.568 | 3.686 | 2 | 0 | 58.977 | 55.762 | 48.149 | 16.823 | 0 | 0 | 53.561 | 33.082 | [5 empty] | 0 | 17.104 | 20 | 5.523 | 5.1747 | 3.0121 | 2.7273 | 2.4474 | 44.3133
| 6:07 | 0 | 15.093 | 0 | 3 | 1 | 56.467 | 56.375 | 39.356 | 39.286 | 41.308 | 24.639 | 3.813 | 1 | 0 | 59 | 55.739 | 48.125 | 16.798 | 0 | 0 | 53.561 | 33.034 | [5 empty] | 0 | 17.181 | 21 | 5.4861 | 5.1396 | 3.0106 | 2.7273 | 2.4123 | 43.9713
| 6:08 | 1 | 15.118 | 0 | 3 | 0 | 56.937 | 56.802 | 39.404 | 39.428 | 42.2 | 24.639 | 3.738 | 1 | 0 | 58.977 | 55.762 | 48.172 | 16.845 | 0 | 0 | 53.538 | 32.964 | [5 empty] | 15.118 | 17.509 | 0 | 5.5079 | 5.1603 | 3.0115 | 2.7273 | 2.433 | 44.1738
| 6:09 | 0 | 15.093 | 0 | 3 | 0 | 57.026 | 57.295 | 39.545 | 39.545 | 42.365 | 24.712 | 3.661 | 2 | 0 | 58.977 | 55.785 | 48.195 | 16.823 | 0 | 0 | 53.514 | 33.012 | [5 empty] | 0 | 17.481 | 1 | 5.5303 | 5.1816 | 3.0124 | 2.7273 | 2.4544 | 44.3801
| 6:10 | 0 | 15.093 | 0 | 3 | 0 | 57.049 | 57.407 | 39.614 | 39.593 | 42.599 | 24.688 | 3.712 | 1 | 0 | 58.977 | 55.739 | 48.219 | 16.798 | 0 | 0 | 53.514 | 32.964 | [5 empty] | 0 | 17.456 | 2 | 5.5155 | 5.1675 | 3.0118 | 2.7273 | 2.4402 | 44.2437
| 6:11 | 0 | 15.093 | 0 | 3 | 0 | 57.049 | 57.453 | 39.686 | 39.593 | 42.834 | 24.663 | 3.712 | 1 | 0 | 58.977 | 55.739 | 48.242 | 16.798 | 0 | 0 | 53.514 | 32.94 | [5 empty] | 0 | 17.456 | 3 | 5.5155 | 5.1675 | 3.0118 | 2.7273 | 2.4402 | 44.2437
| 6:12 | 1 | 15.093 | 0 | 3 | 0 | 56.96 | 57.43 | 39.662 | 39.662 | 43.446 | 24.737 | 3.761 | 2 | 0 | 58.977 | 55.718 | 48.242 | 16.798 | 0 | 0 | 53.493 | 32.917 | [5 empty] | 15.093 | 17.298 | 4 | 5.5012 | 5.154 | 3.0112 | 2.7273 | 2.4267 | 44.1119
| 6:13 | 0 | 15.118 | 0 | 4 | 0 | 56.96 | 57.364 | 39.827 | 39.755 | 43.611 | 24.712 | 3.686 | 1 | 0 | 59 | 55.718 | 48.286 | 16.823 | 0 | 0 | 53.493 | 32.893 | [5 empty] | 0 | 17.205 | 5 | 5.523 | 5.1747 | 3.0121 | 2.7273 | 2.4474 | 44.3133
| 6:14 | 0 | 15.093 | 1 | 3 | 0 | 57.183 | 57.364 | 39.992 | 39.92 | 44.221 | 24.737 | 3.761 | 1 | 0 | 59.023 | 55.718 | 48.31 | 16.823 | 0 | 0 | 53.493 | 32.893 | [5 empty] | 0 | 17.263 | 6 | 5.5012 | 5.154 | 3.0112 | 2.7273 | 2.4267 | 44.1119
| 6:15 | 0 | 15.093 | 0 | 3 | 0 | 47.735 | 57.587 | 40.133 | 40.109 | 29.315 | 24.761 | 3.838 | 1 | 0 | 59.023 | 55.739 | 48.31 | 16.845 | 0 | 0 | 53.493 | 32.871 | [5 empty] | 0 | 7.626 | 7 | 5.4788 | 5.1326 | 3.0103 | 2.7273 | 2.4054 | 43.9034
| 6:16 | 0 | 15.093 | 0 | 3 | 0 | 42.975 | 48.195 | 40.25 | 40.296 | 24.761 | 24.832 | 3.813 | 0 | 0 | 59 | 55.694 | 48.333 | 16.798 | 0 | 0 | 53.447 | 32.893 | [5 empty] | 0 | 2.679 | 8 | 5.4861 | 5.1396 | 3.0106 | 2.7273 | 2.4123 | 43.9713
| 6:17 | 0 | 15.068 | 0 | 3 | 0 | 41.707 | 43.516 | 40.274 | 40.368 | 22.327 | 24.845 | 3.9 | 1 | 0 | 58.991 | 55.729 | 48.324 | 16.81 | 0 | 0 | 53.482 | 32.835 | [5 empty] | 0 | 1.339 | 9 | 5.4607 | 5.1155 | 3.0096 | 2.7273 | 2.3882 | 43.7343
| 6:18 | 0 | 15.078 | 0 | 3 | 0 | 41.2 | 42.212 | 40.236 | 40.401 | 20.385 | 24.818 | 3.872 | 0 | 0 | 59.011 | 55.683 | 48.342 | 16.808 | 0 | 0 | 53.458 | 32.833 | [5 empty] | 0 | 0.799 | 10 | 5.4689 | 5.1232 | 3.0099 | 2.7273 | 2.396 | 43.8108
| 6:19 | 0 | 15.078 | 0 | 4 | 0 | 40.966 | 41.671 | 39.251 | 40.236 | 19.327 | 24.818 | 3.797 | 0 | 0 | 59.011 | 55.683 | 48.342 | 16.783 | 0 | 0 | 53.458 | 32.833 | [5 empty] | 0 | 0.73 | 11 | 5.4907 | 5.144 | 3.0108 | 2.7273 | 2.4167 | 44.0146
| 6:20 | 0 | 15.078 | 0 | 3 | 0 | 40.636 | 41.389 | 37.698 | 38.992 | 18.165 | 24.842 | 3.823 | 0 | 0 | 58.943 | 55.659 | 48.321 | 16.783 | 0 | 0 | 53.458 | 32.809 | [5 empty] | 0 | 1.644 | 12 | 5.4831 | 5.1368 | 3.0105 | 2.7273 | 2.4095 | 43.9442
| 6:21 | 0 | 15.078 | 0 | 4 | 0 | 39.344 | 40.894 | 36.665 | 37.392 | 17.424 | 24.796 | 3.872 | 0 | 0 | 58.965 | 55.659 | 48.298 | 16.808 | 0 | 0 | 53.458 | 32.787 | [5 empty] | 0 | 1.952 | 13 | 5.4689 | 5.1232 | 3.0099 | 2.7273 | 2.396 | 43.8108
| 6:22 | 0 | 15.053 | 0 | 4 | 0 | 37.77 | 39.461 | 35.911 | 36.407 | 16.016 | 24.771 | 3.849 | 0 | 0 | 58.922 | 55.659 | 48.275 | 16.808 | 0 | 0 | 53.479 | 32.74 | [5 empty] | 0 | 1.363 | 14 | 5.4756 | 5.1296 | 3.0102 | 2.7273 | 2.4023 | 43.8735
| 6:23 | 0 | 15.083 | 0 | 3 | 0 | 36.763 | 38.009 | 35.399 | 35.706 | 15.38 | 24.776 | 3.854 | 0 | 0 | 58.904 | 55.687 | 48.256 | 16.863 | 0 | 0 | 53.486 | 32.744 | [5 empty] | 0 | 1.057 | 15 | 5.4741 | 5.1282 | 3.0101 | 2.7273 | 2.4009 | 43.8599
| 6:24 | 0 | 15.028 | 0 | 4 | 0 | 35.983 | 36.971 | 34.95 | 35.23 | 25.855 | 24.651 | 3.872 | 0 | 0 | 58.854 | 55.636 | 48.207 | 16.783 | 0 | 0 | 53.479 | 32.716 | [5 empty] | 0 | 0.753 | 16 | 5.4689 | 5.1232 | 3.0099 | 2.7273 | 2.396 | 43.8108
| 6:25 | 0 | 15.058 | 1 | 3 | 0 | 47.57 | 36.411 | 34.459 | 34.837 | 35.495 | 24.631 | 3.854 | 0 | 0 | 58.858 | 55.664 | 48.165 | 16.838 | 0 | 0 | 53.486 | 32.697 | [5 empty] | 0 | 12.733 | 17 | 5.4741 | 5.1282 | 3.0101 | 2.7273 | 2.4009 | 43.8599
| 6:26 | 1 | 15.053 | 0 | 4 | 0 | 52.172 | 49.101 | 34.055 | 34.385 | 35.749 | 24.553 | 3.898 | 2 | 0 | 58.808 | 55.589 | 48.046 | 16.808 | 0 | 0 | 53.388 | 32.598 | [5 empty] | 15.053 | 17.787 | 18 | 5.4613 | 5.116 | 3.0096 | 2.7273 | 2.3888 | 43.7398
| 6:27 | 0 | 15.053 | 0 | 4 | 0 | 53.136 | 52.632 | 33.68 | 33.914 | 35.911 | 24.506 | 3.849 | 1 | 0 | 58.765 | 55.589 | 48.023 | 16.783 | 0 | 0 | 53.09 | 32.529 | [5 empty] | 0 | 19.222 | 19 | 5.4756 | 5.1296 | 3.0102 | 2.7273 | 2.4023 | 43.8735
| 6:28 | 0 | 15.053 | 0 | 3 | 0 | 53.435 | 53.412 | 33.61 | 33.632 | 36.007 | 24.528 | 3.923 | 2 | 0 | 58.742 | 55.589 | 47.976 | 16.783 | 0 | 0 | 52.908 | 32.529 | [5 empty] | 0 | 19.803 | 20 | 5.454 | 5.1091 | 3.0093 | 2.7273 | 2.3818 | 43.6713
| 6:29 | 1 | 15.108 | 0 | 4 | 1 | 53.759 | 53.783 | 33.897 | 33.591 | 36.481 | 24.511 | 3.903 | 2 | 0 | 58.769 | 55.573 | 48.004 | 16.813 | 0 | 0 | 52.751 | 32.534 | [5 empty] | 15.108 | 20.168 | 21 | 5.4598 | 5.1146 | 3.0095 | 2.7273 | 2.3874 | 43.7261
| 6:30 | 0 | 15.053 | 0 | 3 | 0 | 53.755 | 54.054 | 34.361 | 33.962 | 36.923 | 24.433 | 3.872 | 2 | 0 | 58.719 | 55.545 | 47.952 | 16.808 | 0 | 0 | 52.541 | 32.48 | [5 empty] | 0 | 19.793 | 0 | 5.4689 | 5.1232 | 3.0099 | 2.7273 | 2.396 | 43.8108
| 6:31 | 0 | 15.053 | 0 | 4 | 0 | 53.479 | 54.077 | 34.737 | 34.55 | 37.512 | 24.408 | 3.671 | 1 | 0 | 58.696 | 55.568 | 47.908 | 16.808 | 0 | 0 | 52.424 | 32.456 | [5 empty] | 0 | 18.929 | 1 | 5.5274 | 5.1789 | 4.9004 | 4.6154 | 0.56348 | 10.1943
| 6:32 | 1 | 15.083 | 0 | 3 | 0 | 53.393 | 53.921 | 35.258 | 35.048 | 38.15 | 24.342 | 3.802 | 2 | 0 | 58.724 | 55.55 | 47.959 | 16.813 | 0 | 0 | 52.385 | 32.51 | [5 empty] | 15.083 | 18.345 | 2 | 5.4893 | 5.1426 | 4.8988 | 4.6154 | 0.52722 | 9.6046
| 6:33 | 0 | 15.083 | 0 | 4 | 0 | 53.393 | 53.853 | 35.895 | 35.541 | 38.832 | 24.367 | 3.854 | 2 | 0 | 58.746 | 55.573 | 47.936 | 16.813 | 0 | 0 | 52.361 | 32.485 | [5 empty] | 0 | 17.852 | 3 | 5.4741 | 5.1282 | 4.8982 | 4.6154 | 0.51283 | 9.3682
| 6:34 | 0 | 15.053 | 0 | 4 | 0 | 53.321 | 53.801 | 36.452 | 36.194 | 39.884 | 24.313 | 3.849 | 1 | 0 | 58.719 | 55.522 | 47.931 | 16.757 | 0 | 0 | 52.266 | 32.456 | [5 empty] | 0 | 17.127 | 4 | 5.4756 | 5.1296 | 4.8983 | 4.6154 | 0.51421 | 9.391
| 6:35 | 1 | 15.108 | 1 | 3 | 0 | 53.393 | 53.897 | 36.928 | 36.859 | 40.478 | 24.318 | 3.903 | 2 | 0 | 58.746 | 55.573 | 47.959 | 16.838 | 0 | 0 | 52.294 | 32.436 | [5 empty] | 15.108 | 16.534 | 5 | 5.4598 | 5.1146 | 4.8976 | 4.6154 | 0.49926 | 9.1443
| 6:36 | 0 | 15.108 | 0 | 4 | 0 | 53.507 | 53.921 | 37.258 | 37.234 | 41.088 | 24.318 | 3.954 | 1 | 0 | 58.746 | 55.526 | 48.004 | 16.813 | 0 | 0 | 52.27 | 32.436 | [5 empty] | 0 | 16.273 | 6 | 5.445 | 5.1005 | 4.897 | 4.6154 | 0.48515 | 8.91
| 6:37 | 0 | 15.108 | 0 | 4 | 0 | 53.416 | 54.035 | 37.421 | 37.586 | 41.745 | 24.354 | 3.918 | 2 | 0 | 58.778 | 55.559 | 47.992 | 16.851 | 0 | 0 | 52.256 | 32.424 | [5 empty] | 0 | 15.83 | 7 | 5.4555 | 5.1105 | 4.8975 | 4.6154 | 0.49511 | 9.0755
| 6:38 | 1 | 15.083 | 0 | 4 | 0 | 53.414 | 53.965 | 37.514 | 37.748 | 41.908 | 24.318 | 3.854 | 1 | 0 | 58.767 | 55.524 | 48.025 | 16.813 | 0 | 0 | 52.245 | 32.436 | [5 empty] | 15.083 | 15.666 | 8 | 5.4741 | 5.1282 | 4.8982 | 4.6154 | 0.51283 | 9.3682
| 6:39 | 0 | 15.083 | 0 | 3 | 0 | 53.391 | 53.918 | 37.703 | 37.868 | 42.121 | 24.318 | 3.854 | 2 | 0 | 58.767 | 55.524 | 48.002 | 16.813 | 0 | 0 | 52.221 | 32.461 | [5 empty] | 0 | 15.523 | 9 | 5.4741 | 5.1282 | 4.8982 | 4.6154 | 0.51283 | 9.3682
| 6:40 | 0 | 15.108 | 0 | 4 | 0 | 53.414 | 53.851 | 37.748 | 37.937 | 42.614 | 24.269 | 3.854 | 1 | 0 | 58.767 | 55.524 | 48.048 | 16.838 | 0 | 0 | 52.268 | 32.461 | [5 empty] | 0 | 15.477 | 10 | 5.4741 | 5.1282 | 4.8982 | 4.6154 | 0.51283 | 9.3682
| 6:41 | 0 | 15.083 | 0 | 4 | 0 | 53.323 | 53.897 | 37.796 | 38.031 | 42.827 | 24.318 | 3.854 | 1 | 0 | 58.767 | 55.501 | 48.048 | 16.788 | 0 | 0 | 52.245 | 32.436 | [5 empty] | 0 | 15.292 | 11 | 5.4741 | 5.1282 | 4.8982 | 4.6154 | 0.51283 | 9.3682
| 6:42 | 1 | 15.083 | 0 | 4 | 1 | 53.414 | 53.851 | 37.985 | 38.126 | 42.544 | 24.342 | 3.828 | 2 | 0 | 58.79 | 55.501 | 48.072 | 16.788 | 0 | 0 | 52.245 | 32.363 | [5 empty] | 15.083 | 15.288 | 12 | 5.4817 | 5.1354 | 4.8985 | 4.6154 | 0.52002 | 9.4866
| 6:43 | 0 | 15.025 | 0 | 3 | 0 | 53.339 | 53.844 | 38.047 | 38.212 | 42.937 | 24.335 | 3.846 | 1 | 0 | 58.714 | 55.447 | 48.041 | 16.78 | 0 | 0 | 52.214 | 32.355 | [5 empty] | 0 | 15.127 | 0 | 5.4764 | 5.1304 | 4.8983 | 4.6154 | 0.51504 | 9.4047
| 6:44 | 0 | 15.076 | 0 | 4 | 0 | 53.407 | 53.82 | 38.095 | 38.306 | 43.382 | 24.357 | 3.998 | 2 | 0 | 58.76 | 55.447 | 48.088 | 16.78 | 0 | 0 | 52.214 | 32.38 | [5 empty] | 0 | 15.101 | 1 | 5.4322 | 5.0884 | 4.5668 | 4.2857 | 0.80264 | 14.7756
| 6:45 | 0 | 15.133 | 1 | 4 | 0 | 53.391 | 53.874 | 38.22 | 38.43 | 43.602 | 24.389 | 4.032 | 1 | 0 | 58.767 | 55.477 | 48.118 | 16.813 | 0 | 0 | 52.268 | 32.412 | [5 empty] | 0 | 14.961 | 2 | 5.4223 | 5.0789 | 4.5664 | 4.2857 | 0.79323 | 14.629
| 6:46 | 1 | 15.076 | 0 | 4 | 0 | 53.521 | 53.844 | 38.33 | 38.516 | 43.736 | 24.357 | 3.947 | 1 | 0 | 58.737 | 55.426 | 48.088 | 16.755 | 0 | 0 | 52.261 | 32.355 | [5 empty] | 15.076 | 15.005 | 3 | 5.447 | 5.1025 | 4.5674 | 4.2857 | 0.81676 | 14.9945
| 6:47 | 0 | 15.076 | 0 | 4 | 0 | 53.36 | 53.958 | 38.423 | 38.636 | 43.312 | 24.406 | 3.972 | 2 | 0 | 58.737 | 55.47 | 48.156 | 16.78 | 0 | 0 | 52.284 | 32.355 | [5 empty] | 0 | 14.724 | 4 | 5.4398 | 5.0956 | 4.5671 | 4.2857 | 0.80984 | 14.8874
| 6:48 | 0 | 15.083 | 0 | 3 | 0 | 53.414 | 53.918 | 38.571 | 38.808 | 43.53 | 24.389 | 4.006 | 1 | 0 | 58.744 | 55.433 | 48.118 | 16.813 | 0 | 0 | 52.336 | 32.412 | [5 empty] | 0 | 14.606 | 5 | 5.4299 | 5.0861 | 4.5667 | 4.2857 | 0.80042 | 14.7412
| 6:49 | 0 | 15.108 | 0 | 4 | 0 | 53.552 | 53.918 | 38.76 | 38.971 | 43.719 | 24.438 | 3.954 | 2 | 0 | 58.744 | 55.456 | 48.095 | 16.838 | 0 | 0 | 52.359 | 32.363 | [5 empty] | 0 | 14.581 | 6 | 5.445 | 5.1005 | 4.5674 | 4.2857 | 0.81482 | 14.9645
| 6:50 | 1 | 15.076 | 0 | 4 | 0 | 53.552 | 54.012 | 38.995 | 39.112 | 43.437 | 24.413 | 3.98 | 1 | 0 | 58.767 | 55.433 | 48.118 | 16.813 | 0 | 0 | 52.382 | 32.387 | [5 empty] | 15.076 | 14.44 | 7 | 5.4374 | 5.0933 | 4.5671 | 4.2857 | 0.80762 | 14.853
| 6:51 | 0 | 15.108 | 0 | 4 | 0 | 53.643 | 54.033 | 38.971 | 39.208 | 43.812 | 24.413 | 3.98 | 1 | 0 | 58.744 | 55.456 | 48.118 | 16.813 | 0 | 0 | 52.382 | 32.387 | [5 empty] | 0 | 14.435 | 8 | 5.4374 | 5.0933 | 4.5671 | 4.2857 | 0.80762 | 14.853
| 6:52 | 0 | 15.083 | 0 | 3 | 0 | 53.874 | 54.194 | 39.112 | 39.253 | 44.001 | 24.389 | 4.006 | 2 | 0 | 58.744 | 55.433 | 48.139 | 16.813 | 0 | 0 | 52.406 | 32.387 | [5 empty] | 0 | 14.621 | 9 | 5.4299 | 5.0861 | 4.5667 | 4.2857 | 0.80042 | 14.7412
| 6:53 | 0 | 15.108 | 0 | 4 | 0 | 53.988 | 54.331 | 39.253 | 39.394 | 44.307 | 24.438 | 3.98 | 1 | 0 | 58.744 | 55.433 | 48.163 | 16.813 | 0 | 0 | 52.429 | 32.387 | [5 empty] | 0 | 14.594 | 10 | 5.4374 | 5.0933 | 4.5671 | 4.2857 | 0.80762 | 14.853
| 6:54 | 1 | 15.083 | 0 | 4 | 0 | 54.194 | 54.446 | 39.229 | 39.466 | 44.47 | 24.487 | 3.98 | 2 | 0 | 58.721 | 55.433 | 48.118 | 16.813 | 0 | 0 | 52.429 | 32.316 | [5 empty] | 15.083 | 14.728 | 11 | 5.4374 | 5.0933 | 4.5671 | 4.2857 | 0.80762 | 14.853
| 6:55 | 0 | 15.083 | 1 | 4 | 0 | 54.264 | 54.677 | 39.136 | 39.487 | 44.608 | 24.462 | 3.98 | 1 | 0 | 58.698 | 55.433 | 48.118 | 16.788 | 0 | 0 | 52.429 | 32.316 | [5 empty] | 0 | 14.777 | 12 | 5.4374 | 5.0933 | 4.5671 | 4.2857 | 0.80762 | 14.853
| 6:56 | 0 | 15.108 | 0 | 3 | 1 | 54.264 | 54.744 | 39.16 | 39.535 | 44.631 | 24.438 | 3.98 | 1 | 0 | 58.721 | 55.433 | 48.095 | 16.838 | 0 | 0 | 52.359 | 32.316 | [5 empty] | 0 | 14.729 | 13 | 5.4374 | 5.0933 | 4.5671 | 4.2857 | 0.80762 | 14.853
| 6:57 | 1 | 15.108 | 0 | 4 | 0 | 54.287 | 54.721 | 39.253 | 39.652 | 44.631 | 24.438 | 4.006 | 2 | 0 | 58.721 | 55.41 | 48.139 | 16.788 | 0 | 0 | 52.429 | 32.291 | [5 empty] | 15.108 | 14.635 | 0 | 5.4299 | 5.0861 | 4.5667 | 4.2857 | 0.80042 | 14.7412
| 6:58 | 0 | 15.083 | 0 | 4 | 0 | 54.331 | 54.791 | 39.325 | 39.629 | 44.608 | 24.462 | 3.98 | 1 | 0 | 58.698 | 55.386 | 48.139 | 16.813 | 0 | 0 | 52.473 | 32.267 | [5 empty] | 0 | 14.702 | 1 | 5.4374 | 5.0933 | 4.5671 | 4.2857 | 0.80762 | 14.853
| 6:59 | 0 | 15.108 | 0 | 3 | 0 | 54.355 | 54.814 | 39.349 | 39.748 | 44.839 | 24.462 | 4.032 | 1 | 0 | 58.698 | 55.386 | 48.118 | 16.813 | 0 | 0 | 52.473 | 32.242 | [5 empty] | 0 | 14.607 | 2 | 5.4223 | 5.0789 | 4.5664 | 4.2857 | 0.79323 | 14.629
| 7:00 | 0 | 15.108 | 0 | 4 | 0 | 54.583 | 54.859 | 39.466 | 39.724 | 44.86 | 24.487 | 3.905 | 2 | 0 | 58.698 | 55.386 | 48.139 | 16.788 | 0 | 0 | 52.452 | 32.242 | [5 empty] | 0 | 14.859 | 3 | 5.4593 | 5.1141 | 4.5679 | 4.2857 | 0.82838 | 15.1739
| 7:01 | 1 | 15.083 | 0 | 4 | 0 | 54.905 | 55.088 | 39.607 | 39.794 | 45.481 | 24.509 | 3.98 | 1 | 0 | 58.698 | 55.386 | 48.118 | 16.813 | 0 | 0 | 52.473 | 32.267 | [5 empty] | 15.083 | 15.111 | 4 | 5.4374 | 5.0933 | 4.5671 | 4.2857 | 0.80762 | 14.853
| 7:02 | 0 | 15.108 | 0 | 3 | 0 | 54.882 | 55.386 | 39.535 | 39.841 | 45.366 | 24.509 | 3.954 | 1 | 0 | 58.698 | 55.386 | 48.118 | 16.813 | 0 | 0 | 52.497 | 32.291 | [5 empty] | 0 | 15.041 | 5 | 5.445 | 5.1005 | 4.5674 | 4.2857 | 0.81482 | 14.9645
| 7:03 | 0 | 15.108 | 0 | 4 | 0 | 54.95 | 55.386 | 39.629 | 39.911 | 44.86 | 24.487 | 3.954 | 2 | 0 | 58.678 | 55.363 | 48.163 | 16.788 | 0 | 0 | 52.473 | 32.291 | [5 empty] | 0 | 15.039 | 6 | 5.445 | 5.1005 | 4.5674 | 4.2857 | 0.81482 | 14.9645
| 7:04 | 0 | 15.108 | 0 | 4 | 0 | 55.134 | 55.456 | 39.7 | 39.889 | 45.229 | 24.533 | 3.954 | 1 | 0 | 58.698 | 55.363 | 48.139 | 16.737 | 0 | 0 | 52.473 | 32.267 | [5 empty] | 0 | 15.245 | 7 | 5.445 | 5.1005 | 4.5674 | 4.2857 | 0.81482 | 14.9645
| 7:05 | 1 | 15.108 | 1 | 3 | 0 | 55.363 | 55.615 | 39.794 | 39.935 | 45.25 | 24.533 | 3.929 | 1 | 0 | 58.678 | 55.363 | 48.186 | 16.813 | 0 | 0 | 52.452 | 32.291 | [5 empty] | 15.108 | 15.428 | 8 | 5.4523 | 5.1075 | 4.5677 | 4.2857 | 0.82174 | 15.0715
| 7:06 | 0 | 15.083 | 0 | 4 | 0 | 55.547 | 55.921 | 39.873 | 40.038 | 45.397 | 24.614 | 4.014 | 2 | 0 | 58.708 | 55.393 | 48.17 | 16.871 | 0 | 0 | 52.55 | 32.348 | [5 empty] | 0 | 15.509 | 9 | 5.4275 | 5.0839 | 4.5666 | 4.2857 | 0.79821 | 14.7067
| 7:07 | 0 | 15.108 | 0 | 3 | 0 | 55.753 | 56.028 | 39.865 | 40.052 | 45.434 | 24.533 | 4.032 | 1 | 0 | 58.678 | 55.342 | 48.186 | 16.861 | 0 | 0 | 52.59 | 32.316 | [5 empty] | 0 | 15.701 | 10 | 5.4223 | 5.0789 | 4.5664 | 4.2857 | 0.79323 | 14.629
| 7:08 | 0 | 15.108 | 0 | 4 | 0 | 55.867 | 56.234 | 40.052 | 40.052 | 45.572 | 24.558 | 4.006 | 1 | 0 | 58.678 | 55.342 | 48.163 | 16.813 | 0 | 0 | 52.681 | 32.291 | [5 empty] | 0 | 15.815 | 11 | 5.4299 | 5.0861 | 4.5667 | 4.2857 | 0.80042 | 14.7412
| 7:09 | 1 | 15.108 | 0 | 3 | 0 | 55.937 | 56.323 | 40.193 | 40.148 | 45.525 | 24.582 | 4.032 | 1 | 0 | 58.678 | 55.319 | 48.186 | 16.788 | 0 | 0 | 52.681 | 32.267 | [5 empty] | 15.108 | 15.789 | 12 | 5.4223 | 5.0789 | 4.5664 | 4.2857 | 0.79323 | 14.629
| 7:10 | 0 | 15.108 | 0 | 3 | 1 | 56.142 | 56.369 | 40.124 | 40.193 | 45.894 | 24.582 | 4.055 | 2 | 0 | 58.655 | 55.295 | 48.186 | 16.813 | 0 | 0 | 52.749 | 32.267 | [5 empty] | 0 | 15.949 | 13 | 5.4156 | 5.0726 | 4.5662 | 4.2857 | 0.78686 | 14.5296
| 7:11 | 0 | 15.108 | 0 | 4 | 0 | 56.524 | 56.615 | 40.169 | 40.265 | 45.985 | 24.607 | 3.98 | 1 | 0 | 58.632 | 55.319 | 48.163 | 16.788 | 0 | 0 | 52.796 | 32.196 | [5 empty] | 0 | 16.259 | 0 | 5.4374 | 5.0933 | 4.5671 | 4.2857 | 0.80762 | 14.853
| 7:12 | 0 | 15.108 | 0 | 3 | 0 | 50.8 | 56.996 | 40.334 | 40.334 | 36.105 | 24.631 | 4.032 | 1 | 0 | 58.632 | 55.295 | 48.139 | 16.788 | 0 | 0 | 52.772 | 32.196 | [5 empty] | 0 | 10.466 | 1 | 5.4223 | 5.0789 | 2.8894 | 2.6087 | 2.4702 | 45.5573
| 7:13 | 0 | 15.141 | 0 | 3 | 0 | 43.915 | 50.716 | 40.296 | 40.389 | 29.771 | 24.614 | 4.014 | 0 | 0 | 58.662 | 55.302 | 48.24 | 16.82 | 0 | 0 | 52.873 | 32.252 | [5 empty] | 0 | 3.526 | 2 | 5.4275 | 5.0839 | 2.8896 | 2.6087 | 2.4752 | 45.6051
| 7:14 | 0 | 15.141 | 0 | 3 | 0 | 42.08 | 44.291 | 40.413 | 40.427 | 26.245 | 24.703 | 3.905 | 1 | 0 | 58.655 | 55.295 | 48.139 | 16.788 | 0 | 0 | 52.863 | 32.171 | [5 empty] | 0 | 1.653 | 3 | 5.4593 | 5.1141 | 2.8909 | 2.6087 | 2.5054 | 45.8926
| 7:15 | 0 | 15.058 | 1 | 4 | 0 | 41.415 | 42.544 | 40.334 | 40.499 | 22.726 | 24.653 | 3.88 | 0 | 0 | 58.609 | 55.295 | 48.186 | 16.788 | 0 | 0 | 52.91 | 32.171 | [5 empty] | 0 | 0.916 | 4 | 5.4665 | 5.121 | 2.8912 | 2.6087 | 2.5123 | 45.9581
| 7:16 | 0 | 15.116 | 0 | 3 | 0 | 41.164 | 41.939 | 40.014 | 40.482 | 21.409 | 24.685 | 3.836 | 0 | 0 | 58.639 | 55.302 | 48.216 | 16.845 | 0 | 0 | 52.964 | 32.179 | [5 empty] | 0 | 0.682 | 5 | 5.4794 | 5.1332 | 2.8917 | 2.6087 | 2.5245 | 46.0729
| 7:17 | 0 | 15.116 | 0 | 4 | 0 | 40.906 | 41.611 | 38.72 | 39.873 | 19.463 | 24.639 | 3.99 | 0 | 0 | 58.635 | 55.277 | 48.237 | 16.845 | 0 | 0 | 52.982 | 32.201 | [5 empty] | 0 | 1.033 | 6 | 5.4345 | 5.0906 | 2.8899 | 2.6087 | 2.4819 | 45.6687
| 7:18 | 0 | 15.073 | 0 | 3 | 0 | 40.181 | 41.214 | 37.76 | 38.418 | 17.668 | 24.595 | 3.947 | 0 | 0 | 58.575 | 55.214 | 48.104 | 16.803 | 0 | 0 | 52.919 | 32.184 | [5 empty] | 0 | 1.763 | 7 | 5.447 | 5.1025 | 2.8904 | 2.6087 | 2.4938 | 45.7823
| 7:19 | 0 | 15.073 | 0 | 3 | 0 | 38.865 | 40.439 | 37.126 | 37.433 | 16.531 | 24.524 | 3.895 | 0 | 0 | 58.552 | 55.237 | 48.104 | 16.803 | 0 | 0 | 52.966 | 32.184 | [5 empty] | 0 | 1.432 | 8 | 5.4622 | 5.1169 | 2.891 | 2.6087 | 2.5082 | 45.9188
| 7:20 | 0 | 15.103 | 0 | 4 | 0 | 37.837 | 39.105 | 36.591 | 36.827 | 15.993 | 24.479 | 4.001 | 0 | 0 | 58.557 | 55.242 | 48.088 | 16.833 | 0 | 0 | 52.994 | 32.213 | [5 empty] | 0 | 1.01 | 9 | 5.4313 | 5.0875 | 2.8898 | 2.6087 | 2.4788 | 45.6396
| 7:21 | 0 | 15.078 | 0 | 3 | 0 | 37.155 | 38.095 | 36.098 | 36.356 | 15.744 | 24.457 | 3.977 | 0 | 0 | 58.468 | 55.218 | 48.088 | 16.833 | 0 | 0 | 53.017 | 32.213 | [5 empty] | 0 | 0.799 | 10 | 5.4383 | 5.0942 | 2.8901 | 2.6087 | 2.4855 | 45.7031
| 7:22 | 0 | 15.078 | 0 | 4 | 0 | 44.9 | 37.414 | 35.605 | 35.864 | 34.823 | 24.354 | 3.947 | 0 | 0 | 58.461 | 55.19 | 47.99 | 16.778 | 0 | 0 | 53.013 | 32.159 | [5 empty] | 0 | 9.036 | 11 | 5.447 | 5.1025 | 2.8904 | 2.6087 | 2.4938 | 45.7823
| 7:23 | 1 | 15.078 | 0 | 3 | 0 | 51.755 | 46.069 | 35.089 | 35.392 | 35.51 | 24.359 | 4.026 | 1 | 0 | 58.445 | 55.195 | 47.927 | 16.856 | 0 | 0 | 53.017 | 32.164 | [5 empty] | 15.078 | 16.363 | 12 | 5.424 | 5.0806 | 2.8895 | 2.6087 | 2.4719 | 45.5733
| 7:24 | 0 | 15.078 | 0 | 3 | 0 | 52.994 | 52.144 | 34.689 | 34.923 | 36.308 | 24.288 | 4.026 | 2 | 0 | 58.422 | 55.172 | 47.903 | 16.856 | 0 | 0 | 52.994 | 32.188 | [5 empty] | 0 | 18.071 | 13 | 5.424 | 5.0806 | 2.8895 | 2.6087 | 2.4719 | 45.5733
| 7:25 | 0 | 15.078 | 0 | 4 | 0 | 53.293 | 53.269 | 34.524 | 34.5 | 36.308 | 24.215 | 4.001 | 1 | 0 | 58.4 | 55.172 | 47.88 | 16.856 | 0 | 0 | 53.017 | 32.142 | [5 empty] | 0 | 18.793 | 14 | 5.4313 | 5.0875 | 2.8898 | 2.6087 | 2.4788 | 45.6396
| 7:26 | 1 | 15.103 | 1 | 3 | 0 | 53.337 | 53.521 | 34.524 | 34.359 | 36.756 | 24.143 | 3.977 | 2 | 0 | 58.377 | 55.127 | 47.88 | 16.808 | 0 | 0 | 53.041 | 32.188 | [5 empty] | 15.103 | 18.978 | 15 | 5.4383 | 5.0942 | 2.8901 | 2.6087 | 2.4855 | 45.7031
| 7:27 | 0 | 15.048 | 0 | 3 | 0 | 53.332 | 53.654 | 34.919 | 34.495 | 36.938 | 24.139 | 3.97 | 1 | 0 | 58.327 | 55.12 | 47.784 | 16.778 | 0 | 0 | 53.013 | 32.159 | [5 empty] | 0 | 18.837 | 16 | 5.4403 | 5.0961 | 2.8901 | 2.6087 | 2.4874 | 45.7216
| 7:28 | 0 | 15.078 | 0 | 3 | 0 | 53.246 | 53.659 | 35.581 | 34.993 | 37.155 | 24.193 | 4.052 | 2 | 0 | 58.354 | 55.127 | 47.812 | 16.833 | 0 | 0 | 53.041 | 32.213 | [5 empty] | 0 | 18.253 | 17 | 5.4165 | 5.0734 | 2.8892 | 2.6087 | 2.4647 | 45.5041
| 7:29 | 0 | 15.053 | 0 | 3 | 0 | 53.316 | 53.612 | 36.287 | 35.629 | 37.861 | 24.168 | 4.052 | 1 | 0 | 58.354 | 55.104 | 47.789 | 16.808 | 0 | 0 | 53.041 | 32.188 | [5 empty] | 0 | 17.687 | 18 | 5.4165 | 5.0734 | 2.8892 | 2.6087 | 2.4647 | 45.5041
| 7:30 | 1 | 15.078 | 0 | 3 | 0 | 53.545 | 53.706 | 37.227 | 36.356 | 38.705 | 24.168 | 4.078 | 2 | 0 | 58.354 | 55.104 | 47.766 | 16.856 | 0 | 0 | 53.041 | 32.142 | [5 empty] | 15.078 | 17.189 | 19 | 5.4089 | 5.0662 | 2.8889 | 2.6087 | 2.4575 | 45.4347
| 7:31 | 0 | 15.078 | 0 | 4 | 0 | 53.935 | 53.958 | 38.236 | 37.296 | 39.576 | 24.168 | 4.052 | 1 | 0 | 58.354 | 55.081 | 47.789 | 16.833 | 0 | 0 | 53.062 | 32.142 | [5 empty] | 0 | 16.639 | 20 | 5.4165 | 5.0734 | 2.8892 | 2.6087 | 2.4647 | 45.5041
| 7:32 | 0 | 15.103 | 0 | 3 | 0 | 54.6 | 54.324 | 38.966 | 38.26 | 40.258 | 24.193 | 4.026 | 2 | 0 | 58.377 | 55.057 | 47.812 | 16.808 | 0 | 0 | 53.041 | 32.142 | [5 empty] | 0 | 16.34 | 21 | 5.424 | 5.0806 | 2.8895 | 2.6087 | 2.4719 | 45.5733
| 7:33 | 0 | 15.078 | 0 | 3 | 1 | 55.447 | 55.011 | 39.411 | 38.966 | 41.222 | 24.193 | 4.052 | 1 | 0 | 58.4 | 55.104 | 47.836 | 16.833 | 0 | 0 | 53.062 | 32.117 | [5 empty] | 0 | 16.481 | 22 | 5.4165 | 5.0734 | 2.8892 | 2.6087 | 2.4647 | 45.5041
| 7:34 | 1 | 15.078 | 0 | 3 | 0 | 55.998 | 55.837 | 39.6 | 39.365 | 41.855 | 24.215 | 4.052 | 1 | 0 | 58.354 | 55.081 | 47.836 | 16.833 | 0 | 0 | 53.041 | 32.117 | [5 empty] | 15.078 | 16.633 | 0 | 5.4165 | 5.0734 | 2.8892 | 2.6087 | 2.4647 | 45.5041
| 7:35 | 0 | 15.078 | 0 | 3 | 0 | 56.448 | 56.405 | 39.786 | 39.576 | 42.724 | 24.215 | 4.052 | 2 | 0 | 58.4 | 55.081 | 47.903 | 16.833 | 0 | 0 | 53.041 | 32.142 | [5 empty] | 0 | 16.872 | 1 | 5.4165 | 5.0734 | 3.1376 | 2.8571 | 2.2163 | 40.9172
| 7:36 | 0 | 15.103 | 1 | 3 | 0 | 55.081 | 56.83 | 39.928 | 39.693 | 35.746 | 24.193 | 4.052 | 1 | 0 | 58.4 | 55.057 | 47.927 | 16.808 | 0 | 0 | 53.041 | 32.142 | [5 empty] | 0 | 15.388 | 2 | 5.4165 | 5.0734 | 3.1376 | 2.8571 | 2.2163 | 40.9172
| 7:37 | 0 | 15.078 | 0 | 3 | 0 | 44.762 | 54.875 | 39.975 | 39.834 | 28.383 | 24.264 | 4.052 | 0 | 0 | 58.39 | 55.071 | 47.938 | 16.795 | 0 | 0 | 53.008 | 32.105 | [5 empty] | 0 | 4.928 | 3 | 5.4165 | 5.0734 | 3.1376 | 2.8571 | 2.2163 | 40.9172
| 7:38 | 0 | 15.081 | 0 | 4 | 0 | 41.882 | 45.201 | 39.98 | 39.861 | 25.519 | 24.34 | 4.106 | 1 | 0 | 58.404 | 55.062 | 47.976 | 16.785 | 0 | 0 | 53.022 | 32.144 | [5 empty] | 0 | 2.021 | 4 | 5.4007 | 5.0585 | 3.137 | 2.8571 | 2.2013 | 40.7596
| 7:39 | 0 | 15.106 | 0 | 3 | 0 | 40.99 | 42.377 | 40.002 | 39.956 | 21.473 | 24.34 | 4.155 | 0 | 0 | 58.404 | 55.062 | 47.976 | 16.785 | 0 | 0 | 53.022 | 32.12 | [5 empty] | 0 | 1.034 | 5 | 5.3865 | 5.0449 | 3.1364 | 2.8571 | 2.1878 | 40.6158
| 7:40 | 0 | 15.081 | 0 | 3 | 0 | 40.614 | 41.482 | 39.791 | 40.05 | 19.923 | 24.34 | 4.181 | 0 | 0 | 58.404 | 55.062 | 47.999 | 16.81 | 0 | 0 | 53.022 | 32.144 | [5 empty] | 0 | 0.564 | 6 | 5.3789 | 5.0377 | 3.1361 | 2.8571 | 2.1806 | 40.5391
| 7:41 | 0 | 15.106 | 0 | 4 | 0 | 40.473 | 41.061 | 38.686 | 39.743 | 19.206 | 24.34 | 4.129 | 0 | 0 | 58.381 | 55.062 | 47.999 | 16.81 | 0 | 0 | 53.022 | 32.144 | [5 empty] | 0 | 0.73 | 7 | 5.394 | 5.0521 | 3.1367 | 2.8571 | 2.1949 | 40.6922
| 7:42 | 0 | 15.106 | 0 | 3 | 0 | 39.98 | 40.848 | 37.394 | 38.334 | 17.773 | 24.34 | 4.129 | 0 | 0 | 58.358 | 55.062 | 47.976 | 16.81 | 0 | 0 | 53.022 | 32.144 | [5 empty] | 0 | 1.646 | 8 | 5.394 | 5.0521 | 3.1367 | 2.8571 | 2.1949 | 40.6922
| 7:43 | 0 | 15.081 | 0 | 4 | 0 | 38.641 | 40.215 | 36.689 | 37.088 | 16.835 | 24.291 | 4.207 | 0 | 0 | 58.358 | 55.015 | 47.999 | 16.81 | 0 | 0 | 53.022 | 32.144 | [5 empty] | 0 | 1.553 | 9 | 5.3713 | 5.0305 | 3.1358 | 2.8571 | 2.1734 | 40.4623
| 7:44 | 0 | 15.056 | 0 | 4 | 0 | 37.442 | 38.827 | 36.031 | 36.383 | 16.687 | 24.34 | 4.106 | 0 | 0 | 58.338 | 55.015 | 47.952 | 16.835 | 0 | 0 | 53.022 | 32.095 | [5 empty] | 0 | 1.059 | 10 | 5.4007 | 5.0585 | 3.137 | 2.8571 | 2.2013 | 40.7596
| 7:45 | 0 | 15.081 | 0 | 3 | 0 | 36.619 | 37.629 | 35.514 | 35.773 | 15.229 | 24.195 | 4.129 | 0 | 0 | 58.315 | 54.994 | 47.931 | 16.81 | 0 | 0 | 53.043 | 32.12 | [5 empty] | 0 | 0.846 | 11 | 5.394 | 5.0521 | 3.1367 | 2.8571 | 2.1949 | 40.6922
| 7:46 | 0 | 15.056 | 0 | 4 | 0 | 37.629 | 36.878 | 34.926 | 35.28 | 33.352 | 24.195 | 4.207 | 0 | 0 | 58.292 | 54.971 | 47.861 | 16.835 | 0 | 0 | 52.999 | 32.095 | [5 empty] | 0 | 2.349 | 12 | 5.3713 | 5.0305 | 3.1358 | 2.8571 | 2.1734 | 40.4623
| 7:47 | 1 | 15.106 | 0 | 4 | 0 | 50.109 | 41.296 | 34.385 | 34.739 | 34.974 | 24.195 | 4.207 | 1 | 0 | 58.269 | 54.994 | 47.838 | 16.835 | 0 | 0 | 52.975 | 32.095 | [5 empty] | 15.106 | 15.37 | 13 | 5.3713 | 5.0305 | 3.1358 | 2.8571 | 2.1734 | 40.4623
| 7:48 | 0 | 15.081 | 1 | 3 | 0 | 52.38 | 51.003 | 33.869 | 34.151 | 35.701 | 24.121 | 4.207 | 2 | 0 | 58.247 | 54.971 | 47.794 | 16.81 | 0 | 0 | 52.975 | 32.071 | [5 empty] | 0 | 18.229 | 14 | 5.3713 | 5.0305 | 3.1358 | 2.8571 | 2.1734 | 40.4623
| 7:49 | 0 | 15.106 | 0 | 4 | 0 | 52.929 | 52.814 | 33.562 | 33.682 | 35.797 | 24.121 | 4.258 | 1 | 0 | 58.226 | 54.947 | 47.747 | 16.81 | 0 | 0 | 52.952 | 32.071 | [5 empty] | 0 | 19.247 | 15 | 5.3565 | 5.0164 | 3.1352 | 2.8571 | 2.1592 | 40.3109
| 7:50 | 1 | 15.073 | 0 | 4 | 0 | 53.129 | 53.288 | 33.579 | 33.414 | 35.835 | 24.043 | 4.148 | 2 | 0 | 58.151 | 54.894 | 47.626 | 16.752 | 0 | 0 | 52.898 | 32.039 | [5 empty] | 15.073 | 19.715 | 16 | 5.3885 | 5.0468 | 3.1365 | 2.8571 | 2.1897 | 40.6364
| 7:51 | 0 | 15.081 | 0 | 3 | 0 | 53.16 | 53.456 | 34.081 | 33.61 | 36.289 | 24.121 | 4.233 | 2 | 0 | 58.203 | 54.947 | 47.656 | 16.81 | 0 | 0 | 52.952 | 32.049 | [5 empty] | 0 | 19.55 | 17 | 5.3638 | 5.0233 | 3.1355 | 2.8571 | 2.1662 | 40.3852
| 7:52 | 0 | 15.048 | 0 | 4 | 0 | 53.059 | 53.472 | 34.778 | 34.261 | 36.847 | 24.09 | 4.173 | 1 | 0 | 58.151 | 54.917 | 47.602 | 16.778 | 0 | 0 | 52.922 | 31.992 | [5 empty] | 0 | 18.798 | 18 | 5.3812 | 5.0399 | 3.1362 | 2.8571 | 2.1828 | 40.5627
| 7:53 | 1 | 15.056 | 0 | 3 | 0 | 52.999 | 53.456 | 35.514 | 35.067 | 37.911 | 24.146 | 4.207 | 2 | 0 | 58.18 | 54.924 | 47.609 | 16.81 | 0 | 0 | 52.908 | 32 | [5 empty] | 15.056 | 17.932 | 19 | 5.3713 | 5.0305 | 3.1358 | 2.8571 | 2.1734 | 40.4623
| 7:54 | 0 | 15.023 | 0 | 4 | 1 | 53.059 | 53.472 | 36.189 | 35.835 | 38.562 | 24.163 | 4.225 | 2 | 0 | 58.151 | 54.847 | 47.633 | 16.81 | 0 | 0 | 52.929 | 31.951 | [5 empty] | 0 | 17.224 | 20 | 5.3661 | 5.0255 | 3.1356 | 2.8571 | 2.1684 | 40.409
| 7:55 | 0 | 15.081 | 0 | 4 | 0 | 52.999 | 53.617 | 36.923 | 36.689 | 39.533 | 24.17 | 4.258 | 1 | 0 | 58.18 | 54.901 | 47.609 | 16.81 | 0 | 0 | 52.908 | 31.975 | [5 empty] | 0 | 16.31 | 0 | 5.3565 | 5.0164 | 3.1352 | 2.8571 | 2.1592 | 40.3109
| 7:56 | 0 | 15.081 | 0 | 3 | 0 | 53.09 | 53.503 | 37.394 | 37.277 | 40.38 | 24.195 | 4.258 | 2 | 0 | 58.203 | 54.877 | 47.656 | 16.81 | 0 | 0 | 52.929 | 32 | [5 empty] | 0 | 15.813 | 1 | 5.3565 | 5.0164 | 4.8934 | 4.6154 | 0.401 | 7.4863
| 7:57 | 1 | 15.081 | 0 | 4 | 0 | 53.181 | 53.664 | 37.559 | 37.677 | 40.966 | 24.17 | 4.207 | 1 | 0 | 58.206 | 54.882 | 47.658 | 16.81 | 0 | 0 | 52.91 | 31.953 | [5 empty] | 15.081 | 15.504 | 2 | 5.3713 | 5.0305 | 4.894 | 4.6154 | 0.41512 | 7.7284
| 7:58 | 0 | 15.093 | 1 | 4 | 0 | 53.174 | 53.701 | 37.715 | 37.808 | 41.286 | 24.183 | 4.269 | 2 | 0 | 58.24 | 54.894 | 47.717 | 16.848 | 0 | 0 | 52.922 | 31.99 | [5 empty] | 0 | 15.366 | 3 | 5.3533 | 5.0133 | 4.8933 | 4.6154 | 0.39796 | 7.4339
| 7:59 | 0 | 15.068 | 0 | 4 | 0 | 53.244 | 53.701 | 37.76 | 37.902 | 41.896 | 24.281 | 4.269 | 1 | 0 | 58.217 | 54.917 | 47.693 | 16.823 | 0 | 0 | 52.898 | 31.965 | [5 empty] | 0 | 15.342 | 4 | 5.3533 | 5.0133 | 4.8933 | 4.6154 | 0.39796 | 7.4339
| 8:00 | 1 | 15.068 | 0 | 4 | 0 | 53.244 | 53.748 | 37.736 | 37.902 | 42.226 | 24.327 | 4.32 | 2 | 0 | 58.263 | 54.894 | 47.693 | 16.823 | 0 | 0 | 52.945 | 31.965 | [5 empty] | 15.068 | 15.342 | 5 | 5.3384 | 4.9992 | 4.8927 | 4.6154 | 0.38384 | 7.1901
| 8:01 | 0 | 15.068 | 0 | 4 | 0 | 53.22 | 53.748 | 37.715 | 37.925 | 42.532 | 24.376 | 4.294 | 1 | 0 | 58.24 | 54.917 | 47.717 | 16.823 | 0 | 0 | 52.922 | 31.941 | [5 empty] | 0 | 15.295 | 6 | 5.346 | 5.0064 | 4.893 | 4.6154 | 0.39104 | 7.3146
| 8:02 | 0 | 15.033 | 0 | 4 | 0 | 53.188 | 53.738 | 37.658 | 37.892 | 42.898 | 24.293 | 4.258 | 1 | 0 | 58.208 | 54.838 | 47.684 | 16.788 | 0 | 0 | 52.889 | 31.956 | [5 empty] | 0 | 15.296 | 7 | 5.3565 | 5.0164 | 4.8934 | 4.6154 | 0.401 | 7.4863
| 8:03 | 0 | 15.068 | 0 | 4 | 0 | 53.22 | 53.748 | 37.736 | 37.949 | 43.19 | 24.376 | 4.32 | 2 | 0 | 58.263 | 54.894 | 47.717 | 16.848 | 0 | 0 | 52.898 | 32.014 | [5 empty] | 0 | 15.271 | 8 | 5.3384 | 4.9992 | 4.8927 | 4.6154 | 0.38384 | 7.1901
| 8:04 | 1 | 15.068 | 0 | 4 | 0 | 53.15 | 53.678 | 37.854 | 38.043 | 43.518 | 24.376 | 4.32 | 1 | 0 | 58.24 | 54.87 | 47.74 | 16.848 | 0 | 0 | 52.898 | 32.014 | [5 empty] | 15.068 | 15.107 | 9 | 5.3384 | 4.9992 | 4.8927 | 4.6154 | 0.38384 | 7.1901
| 8:05 | 0 | 15.068 | 0 | 4 | 0 | 53.15 | 53.678 | 37.902 | 38.136 | 43.707 | 24.376 | 4.243 | 2 | 0 | 58.263 | 54.894 | 47.761 | 16.848 | 0 | 0 | 52.922 | 32.014 | [5 empty] | 0 | 15.014 | 10 | 5.3608 | 5.0205 | 4.8936 | 4.6154 | 0.40515 | 7.5576
| 8:06 | 0 | 15.093 | 0 | 4 | 0 | 53.174 | 53.633 | 37.995 | 38.208 | 43.755 | 24.376 | 4.32 | 1 | 0 | 58.174 | 54.87 | 47.67 | 16.773 | 0 | 0 | 52.831 | 32.039 | [5 empty] | 0 | 14.966 | 11 | 5.3384 | 4.9992 | 4.8927 | 4.6154 | 0.38384 | 7.1901
| 8:07 | 1 | 15.01 | 0 | 4 | 1 | 52.98 | 53.601 | 38.174 | 38.339 | 43.745 | 24.413 | 4.284 | 2 | 0 | 58.231 | 54.838 | 47.707 | 16.838 | 0 | 0 | 52.866 | 31.98 | [5 empty] | 15.01 | 14.641 | 12 | 5.3489 | 5.0092 | 4.8931 | 4.6154 | 0.3938 | 7.3623
| 8:08 | 0 | 15.033 | 1 | 4 | 0 | 53.188 | 53.531 | 38.267 | 38.48 | 44.003 | 24.413 | 4.333 | 1 | 0 | 58.208 | 54.838 | 47.752 | 16.813 | 0 | 0 | 52.821 | 31.956 | [5 empty] | 0 | 14.708 | 0 | 5.3346 | 4.9956 | 4.8926 | 4.6154 | 0.38024 | 7.1278
| 8:09 | 0 | 15.068 | 0 | 4 | 0 | 53.244 | 53.633 | 38.49 | 38.655 | 44.106 | 24.448 | 4.369 | 1 | 0 | 58.24 | 54.847 | 47.761 | 16.848 | 0 | 0 | 52.875 | 31.965 | [5 empty] | 0 | 14.589 | 1 | 5.3241 | 4.9857 | 4.5625 | 4.2857 | 0.69995 | 13.1466
| 8:10 | 0 | 15.068 | 0 | 4 | 0 | 53.22 | 53.633 | 38.655 | 38.842 | 44.13 | 24.497 | 4.369 | 2 | 0 | 58.263 | 54.826 | 47.74 | 16.823 | 0 | 0 | 52.875 | 31.941 | [5 empty] | 0 | 14.378 | 2 | 5.3241 | 4.9857 | 4.5625 | 4.2857 | 0.69995 | 13.1466
| 8:11 | 1 | 15.068 | 0 | 3 | 0 | 53.288 | 53.633 | 38.889 | 38.983 | 43.917 | 24.521 | 4.395 | 1 | 0 | 58.24 | 54.826 | 47.761 | 16.848 | 0 | 0 | 52.854 | 31.965 | [5 empty] | 15.068 | 14.305 | 3 | 5.3166 | 4.9785 | 4.5622 | 4.2857 | 0.69275 | 13.03
| 8:12 | 0 | 15.093 | 0 | 4 | 0 | 53.288 | 53.678 | 38.983 | 39.148 | 43.917 | 24.497 | 4.395 | 1 | 0 | 58.263 | 54.803 | 47.784 | 16.823 | 0 | 0 | 52.875 | 31.965 | [5 empty] | 0 | 14.14 | 4 | 5.3166 | 4.9785 | 4.5622 | 4.2857 | 0.69275 | 13.03
| 8:13 | 0 | 15.093 | 0 | 4 | 0 | 53.358 | 53.748 | 39.076 | 39.313 | 44.295 | 24.472 | 4.446 | 2 | 0 | 58.24 | 54.803 | 47.784 | 16.823 | 0 | 0 | 52.898 | 31.99 | [5 empty] | 0 | 14.045 | 5 | 5.3017 | 4.9643 | 4.5616 | 4.2857 | 0.67863 | 12.8002
| 8:14 | 0 | 15.093 | 0 | 4 | 0 | 53.563 | 53.816 | 39.124 | 39.454 | 44.365 | 24.521 | 4.472 | 1 | 0 | 58.174 | 54.779 | 47.761 | 16.798 | 0 | 0 | 52.854 | 31.99 | [5 empty] | 0 | 14.109 | 6 | 5.2942 | 4.9572 | 4.5612 | 4.2857 | 0.67144 | 12.6826
| 8:15 | 1 | 15.045 | 0 | 4 | 0 | 53.701 | 54.023 | 39.265 | 39.571 | 44.529 | 24.57 | 4.472 | 1 | 0 | 58.24 | 54.826 | 47.808 | 16.873 | 0 | 0 | 52.898 | 32.014 | [5 empty] | 15.045 | 14.13 | 7 | 5.2942 | 4.9572 | 4.5612 | 4.2857 | 0.67144 | 12.6826
| 8:16 | 0 | 15.068 | 0 | 4 | 0 | 53.449 | 54.138 | 39.475 | 39.664 | 44.059 | 24.592 | 4.498 | 2 | 0 | 58.24 | 54.803 | 47.74 | 16.873 | 0 | 0 | 52.898 | 31.99 | [5 empty] | 0 | 13.785 | 8 | 5.2866 | 4.95 | 4.5609 | 4.2857 | 0.66424 | 12.5646
| 8:17 | 0 | 15.033 | 1 | 4 | 0 | 53.507 | 53.876 | 39.562 | 39.703 | 44.587 | 24.487 | 4.462 | 1 | 0 | 58.208 | 54.763 | 47.77 | 16.838 | 0 | 0 | 52.838 | 31.978 | [5 empty] | 0 | 13.804 | 9 | 5.2971 | 4.9599 | 4.5614 | 4.2857 | 0.6742 | 12.7279
| 8:18 | 0 | 15.04 | 0 | 4 | 0 | 53.577 | 53.991 | 39.588 | 39.774 | 44.75 | 24.421 | 4.495 | 2 | 0 | 58.187 | 54.749 | 47.754 | 16.845 | 0 | 0 | 52.821 | 31.985 | [5 empty] | 0 | 13.803 | 10 | 5.2875 | 4.9508 | 4.561 | 4.2857 | 0.66507 | 12.5783
| 8:19 | 1 | 15.04 | 0 | 4 | 0 | 53.876 | 54.084 | 39.612 | 39.822 | 45.002 | 24.516 | 4.495 | 1 | 0 | 58.187 | 54.749 | 47.777 | 16.82 | 0 | 0 | 52.798 | 31.985 | [5 empty] | 15.04 | 14.054 | 11 | 5.2875 | 4.9508 | 4.561 | 4.2857 | 0.66507 | 12.5783
| 8:20 | 0 | 15.04 | 0 | 4 | 0 | 54.037 | 54.359 | 39.753 | 39.846 | 44.888 | 24.492 | 4.521 | 1 | 0 | 58.187 | 54.749 | 47.777 | 16.82 | 0 | 0 | 52.798 | 31.985 | [5 empty] | 0 | 14.191 | 12 | 5.2799 | 4.9436 | 4.5607 | 4.2857 | 0.65787 | 12.46
| 8:21 | 0 | 15.018 | 0 | 4 | 1 | 54.45 | 54.495 | 39.916 | 39.894 | 45.049 | 24.492 | 4.521 | 2 | 0 | 58.187 | 54.749 | 47.777 | 16.795 | 0 | 0 | 52.798 | 31.985 | [5 empty] | 0 | 14.556 | 13 | 5.2799 | 4.9436 | 4.5607 | 4.2857 | 0.65787 | 12.46
| 8:22 | 0 | 15.04 | 0 | 3 | 0 | 54.632 | 54.908 | 39.87 | 39.987 | 44.865 | 24.445 | 4.521 | 1 | 0 | 58.187 | 54.726 | 47.801 | 16.82 | 0 | 0 | 52.798 | 31.985 | [5 empty] | 0 | 14.645 | 0 | 5.2799 | 4.9436 | 4.5607 | 4.2857 | 0.65787 | 12.46
| 8:23 | 1 | 15.04 | 0 | 4 | 0 | 54.863 | 55.116 | 39.894 | 40.035 | 44.797 | 24.445 | 4.547 | 1 | 0 | 58.187 | 54.726 | 47.801 | 16.82 | 0 | 0 | 52.798 | 32.032 | [5 empty] | 15.04 | 14.828 | 1 | 5.2723 | 4.9364 | 2.8833 | 2.6087 | 2.3277 | 44.1494
| 8:24 | 0 | 15.01 | 0 | 4 | 0 | 55.018 | 55.293 | 39.935 | 40.006 | 44.86 | 24.44 | 4.539 | 1 | 0 | 58.16 | 54.674 | 47.773 | 16.79 | 2 | 0 | 56.971 | 23.477 | [5 empty] | 0 | 15.012 | 2 | 5.2746 | 4.9386 | 2.8834 | 2.6087 | 2.3299 | 44.1719
| 8:25 | 0 | 15.04 | 0 | 3 | 0 | 55.207 | 55.482 | 40.035 | 40.081 | 44.911 | 24.47 | 4.547 | 2 | 0 | 58.165 | 54.656 | 47.616 | 16.82 | 0 | 0 | 59.15 | 15.166 | [5 empty] | 0 | 15.126 | 3 | 5.2723 | 4.9364 | 2.8833 | 2.6087 | 2.3277 | 44.1494
| 8:26 | 1 | 15.018 | 0 | 4 | 0 | 55.435 | 55.664 | 40.128 | 40.128 | 44.797 | 24.492 | 4.547 | 1 | 0 | 58.119 | 54.588 | 46.998 | 16.795 | 0 | 0 | 59.442 | 14.055 | [5 empty] | 15.018 | 15.307 | 4 | 5.2723 | 4.9364 | 2.8833 | 2.6087 | 2.3277 | 44.1494
| 8:27 | 0 | 15.066 | 1 | 3 | 0 | 55.55 | 55.872 | 40.198 | 40.152 | 44.888 | 24.492 | 4.596 | 1 | 0 | 58.119 | 54.565 | 46.447 | 16.845 | 0 | 0 | 59.374 | 14.329 | [5 empty] | 0 | 15.398 | 5 | 5.258 | 4.9228 | 2.8828 | 2.6087 | 2.3141 | 44.0113
| 8:28 | 0 | 15.04 | 0 | 4 | 0 | 55.825 | 55.986 | 40.363 | 40.246 | 45.576 | 24.516 | 4.647 | 1 | 0 | 58.096 | 54.518 | 45.99 | 16.845 | 0 | 0 | 59.242 | 14.993 | [5 empty] | 0 | 15.579 | 6 | 5.2432 | 4.9087 | 2.8822 | 2.6087 | 2.3 | 43.8667
| 8:29 | 0 | 15.01 | 0 | 3 | 0 | 56.163 | 56.298 | 40.451 | 40.265 | 45.411 | 24.536 | 4.616 | 2 | 0 | 58.069 | 54.537 | 45.595 | 16.838 | 0 | 0 | 59.08 | 15.679 | [5 empty] | 0 | 15.898 | 7 | 5.2522 | 4.9173 | 2.8825 | 2.6087 | 2.3086 | 43.9547
| 8:30 | 1 | 15.04 | 0 | 3 | 0 | 56.528 | 56.594 | 40.669 | 40.456 | 45.714 | 24.541 | 4.647 | 1 | 0 | 58.076 | 54.518 | 45.348 | 16.82 | 0 | 0 | 58.972 | 16.401 | [5 empty] | 15.04 | 16.072 | 8 | 5.2432 | 4.9087 | 2.8822 | 2.6087 | 2.3 | 43.8667
| 8:31 | 0 | 15.01 | 0 | 4 | 0 | 55.683 | 56.836 | 40.664 | 40.523 | 39.935 | 24.511 | 4.539 | 1 | 0 | 58.048 | 54.49 | 45.159 | 16.79 | 0 | 0 | 58.854 | 16.964 | [5 empty] | 0 | 15.16 | 9 | 5.2746 | 4.9386 | 2.8834 | 2.6087 | 2.3299 | 44.1719
| 8:32 | 0 | 15.04 | 0 | 3 | 0 | 45.644 | 54.954 | 40.81 | 40.621 | 33.196 | 24.565 | 4.57 | 1 | 0 | 58.053 | 54.518 | 44.979 | 16.795 | 0 | 0 | 58.792 | 17.512 | [5 empty] | 0 | 5.023 | 10 | 5.2656 | 4.93 | 2.8831 | 2.6087 | 2.3213 | 44.0846
| 8:33 | 0 | 15.04 | 0 | 3 | 0 | 42.736 | 45.805 | 40.81 | 40.669 | 29.624 | 24.516 | 4.596 | 0 | 0 | 58.03 | 54.518 | 44.841 | 16.845 | 0 | 0 | 58.68 | 17.932 | [5 empty] | 0 | 2.067 | 11 | 5.258 | 4.9228 | 2.8828 | 2.6087 | 2.3141 | 44.0113
| 8:34 | 0 | 15.01 | 0 | 4 | 0 | 41.791 | 43.106 | 40.851 | 40.64 | 27.017 | 24.44 | 4.516 | 0 | 0 | 58.025 | 54.446 | 44.746 | 16.815 | 0 | 0 | 58.541 | 18.296 | [5 empty] | 0 | 1.151 | 12 | 5.2813 | 4.945 | 2.8837 | 2.6087 | 2.3363 | 44.2364
| 8:35 | 0 | 15.04 | 0 | 3 | 0 | 41.468 | 42.267 | 40.693 | 40.762 | 24.036 | 24.516 | 4.647 | 0 | 0 | 58.076 | 54.45 | 44.659 | 16.845 | 0 | 0 | 58.479 | 18.623 | [5 empty] | 0 | 0.706 | 13 | 5.2432 | 4.9087 | 2.8822 | 2.6087 | 2.3 | 43.8667
| 8:36 | 0 | 15.04 | 0 | 3 | 0 | 41.255 | 41.867 | 39.753 | 40.435 | 22.349 | 24.612 | 4.673 | 0 | 0 | 58.053 | 54.474 | 44.613 | 16.845 | 0 | 0 | 58.365 | 18.945 | [5 empty] | 0 | 0.82 | 14 | 5.2356 | 4.9015 | 2.8819 | 2.6087 | 2.2928 | 43.7927
| 8:37 | 0 | 15.04 | 0 | 4 | 0 | 40.81 | 41.585 | 38.6 | 39.236 | 21.794 | 24.661 | 4.673 | 1 | 0 | 58.03 | 54.45 | 44.451 | 16.868 | 0 | 0 | 58.276 | 19.241 | [5 empty] | 0 | 1.574 | 15 | 5.2356 | 4.9015 | 2.8819 | 2.6087 | 2.2928 | 43.7927
| 8:38 | 0 | 15.04 | 0 | 3 | 0 | 39.657 | 41.021 | 37.777 | 38.035 | 20.326 | 24.71 | 4.722 | 0 | 0 | 57.984 | 54.427 | 44.429 | 16.845 | 0 | 0 | 58.165 | 19.488 | [5 empty] | 0 | 1.622 | 16 | 5.2214 | 4.888 | 2.8813 | 2.6087 | 2.2793 | 43.6526
| 8:39 | 0 | 15.04 | 1 | 4 | 0 | 38.459 | 39.822 | 37.191 | 37.332 | 19.141 | 24.781 | 4.748 | 0 | 0 | 57.964 | 54.427 | 44.334 | 16.845 | 0 | 0 | 58.076 | 19.832 | [5 empty] | 0 | 1.127 | 17 | 5.2138 | 4.8808 | 2.881 | 2.6087 | 2.2721 | 43.5779
| 8:40 | 0 | 15.04 | 0 | 3 | 0 | 37.66 | 38.624 | 36.627 | 36.744 | 18.128 | 24.781 | 4.799 | 0 | 0 | 57.941 | 54.404 | 44.24 | 16.845 | 0 | 0 | 57.984 | 20.154 | [5 empty] | 0 | 0.916 | 18 | 5.1989 | 4.8666 | 2.8804 | 2.6087 | 2.2579 | 43.4309
| 8:41 | 0 | 15.018 | 0 | 3 | 0 | 37.614 | 37.849 | 36.086 | 36.275 | 34.818 | 24.781 | 4.825 | 0 | 0 | 57.918 | 54.404 | 44.123 | 16.845 | 0 | 0 | 57.895 | 20.421 | [5 empty] | 0 | 1.339 | 19 | 5.1914 | 4.8594 | 2.8801 | 2.6087 | 2.2507 | 43.3556
| 8:42 | 0 | 15.018 | 0 | 4 | 0 | 50.3 | 39.729 | 35.639 | 35.78 | 35.875 | 24.636 | 4.851 | 0 | 0 | 57.895 | 54.359 | 44.075 | 16.868 | 0 | 0 | 57.829 | 20.662 | [5 empty] | 0 | 14.52 | 20 | 5.1838 | 4.8522 | 2.8798 | 2.6087 | 2.2435 | 43.2801
| 8:43 | 0 | 15.04 | 0 | 3 | 0 | 52.478 | 50.735 | 35.098 | 35.359 | 36.744 | 24.636 | 4.874 | 1 | 0 | 57.85 | 54.38 | 43.982 | 16.868 | 0 | 0 | 57.715 | 20.926 | [5 empty] | 0 | 17.119 | 21 | 5.1771 | 4.8459 | 2.8795 | 2.6087 | 2.2372 | 43.2131
| 8:44 | 1 | 15.04 | 0 | 4 | 1 | 52.959 | 52.684 | 34.84 | 34.935 | 36.909 | 24.541 | 4.951 | 2 | 0 | 57.829 | 54.336 | 43.913 | 16.845 | 0 | 0 | 57.649 | 21.191 | [5 empty] | 15.04 | 18.024 | 22 | 5.1547 | 4.8246 | 2.8786 | 2.6087 | 2.2159 | 42.9876
| 8:45 | 0 | 15.04 | 0 | 3 | 0 | 53.073 | 53.12 | 34.794 | 34.653 | 37.308 | 24.565 | 4.951 | 1 | 0 | 57.806 | 54.313 | 43.841 | 16.868 | 0 | 0 | 57.514 | 21.481 | [5 empty] | 0 | 18.42 | 0 | 5.1547 | 4.8246 | 2.8786 | 2.6087 | 2.2159 | 42.9876
| 8:46 | 0 | 15.04 | 0 | 3 | 0 | 53.167 | 53.325 | 35.077 | 34.629 | 37.591 | 24.492 | 4.925 | 2 | 0 | 57.783 | 54.289 | 43.771 | 16.845 | 0 | 0 | 57.448 | 21.745 | [5 empty] | 0 | 18.538 | 1 | 5.1622 | 4.8318 | 2.8789 | 2.6087 | 2.2231 | 43.0639
| 8:47 | 1 | 15.04 | 0 | 3 | 0 | 53.143 | 53.395 | 35.687 | 35.077 | 37.591 | 24.541 | 5 | 2 | 0 | 57.783 | 54.289 | 43.7 | 16.868 | 0 | 0 | 57.402 | 21.988 | [5 empty] | 15.04 | 18.066 | 2 | 5.1404 | 4.811 | 2.878 | 2.6087 | 2.2023 | 42.8431
| 8:48 | 0 | 15.04 | 0 | 4 | 0 | 53.167 | 53.395 | 36.368 | 35.687 | 38.131 | 24.541 | 5.077 | 1 | 0 | 57.761 | 54.289 | 43.676 | 16.845 | 0 | 0 | 57.334 | 22.204 | [5 empty] | 0 | 17.48 | 3 | 5.118 | 4.7897 | 2.8771 | 2.6087 | 2.181 | 42.6143
| 8:49 | 0 | 15.04 | 1 | 3 | 0 | 53.395 | 53.486 | 37.098 | 36.344 | 38.531 | 24.541 | 5.077 | 2 | 0 | 57.761 | 54.289 | 43.7 | 16.868 | 0 | 0 | 57.268 | 22.493 | [5 empty] | 0 | 17.051 | 4 | 5.118 | 4.7897 | 2.8771 | 2.6087 | 2.181 | 42.6143
| 8:50 | 0 | 15.04 | 0 | 3 | 0 | 53.715 | 53.694 | 38.131 | 37.119 | 39.071 | 24.516 | 5.052 | 1 | 0 | 57.783 | 54.289 | 43.676 | 16.868 | 0 | 0 | 57.202 | 22.734 | [5 empty] | 0 | 16.596 | 5 | 5.1253 | 4.7966 | 2.8774 | 2.6087 | 2.1879 | 42.6888
| 8:51 | 1 | 15.04 | 0 | 3 | 0 | 54.313 | 54.084 | 38.976 | 38.083 | 40.222 | 24.541 | 5.077 | 1 | 0 | 57.783 | 54.266 | 43.676 | 16.845 | 0 | 0 | 57.133 | 22.974 | [5 empty] | 15.04 | 16.23 | 6 | 5.118 | 4.7897 | 2.8771 | 2.6087 | 2.181 | 42.6143
| 8:52 | 0 | 15.018 | 0 | 3 | 0 | 55.183 | 54.679 | 39.471 | 38.858 | 41.092 | 24.565 | 5.052 | 2 | 0 | 57.783 | 54.266 | 43.652 | 16.918 | 0 | 0 | 57.087 | 23.168 | [5 empty] | 0 | 16.325 | 7 | 5.1253 | 4.7966 | 2.8774 | 2.6087 | 2.1879 | 42.6888
| 8:53 | 0 | 15.04 | 0 | 3 | 0 | 55.711 | 55.529 | 39.798 | 39.33 | 41.75 | 24.565 | 5.129 | 1 | 0 | 57.783 | 54.266 | 43.676 | 16.893 | 0 | 0 | 57.021 | 23.361 | [5 empty] | 0 | 16.381 | 8 | 5.1028 | 4.7753 | 2.8765 | 2.6087 | 2.1666 | 42.4587
| 8:54 | 0 | 15.141 | 0 | 4 | 0 | 56.124 | 56.17 | 40.081 | 39.705 | 42.477 | 24.612 | 5.178 | 1 | 0 | 57.85 | 54.313 | 43.748 | 16.944 | 0 | 0 | 56.976 | 23.626 | [5 empty] | 0 | 16.419 | 9 | 5.0886 | 4.7617 | 2.8759 | 2.6087 | 2.153 | 42.3112
| 8:55 | 0 | 15.061 | 0 | 3 | 0 | 49.607 | 56.412 | 39.959 | 39.817 | 33.826 | 24.631 | 5.199 | 1 | 0 | 57.822 | 54.285 | 43.719 | 16.888 | 0 | 0 | 56.948 | 23.788 | [5 empty] | 0 | 9.79 | 10 | 5.0825 | 4.7559 | 2.8756 | 2.6087 | 2.1472 | 42.2477
| 8:56 | 0 | 15.091 | 0 | 3 | 0 | 43.183 | 49.635 | 39.916 | 39.798 | 27.238 | 24.685 | 5.304 | 1 | 0 | 57.85 | 54.289 | 43.793 | 16.918 | 0 | 0 | 56.932 | 23.987 | [5 empty] | 0 | 3.385 | 11 | 5.0519 | 4.7269 | 2.8744 | 2.6087 | 2.1182 | 41.9281
| 8:57 | 0 | 15.091 | 0 | 3 | 0 | 41.356 | 43.47 | 39.899 | 39.779 | 24.134 | 24.614 | 5.304 | 0 | 0 | 57.859 | 54.32 | 43.824 | 16.944 | 0 | 0 | 56.962 | 24.134 | [5 empty] | 0 | 1.577 | 12 | 5.0519 | 4.7269 | 2.8744 | 2.6087 | 2.1182 | 41.9281
| 8:58 | 0 | 15.131 | 0 | 4 | 0 | 40.664 | 41.841 | 39.841 | 39.772 | 21.981 | 24.653 | 5.394 | 0 | 0 | 57.918 | 54.31 | 43.862 | 16.959 | 0 | 0 | 56.953 | 24.269 | [5 empty] | 0 | 0.892 | 13 | 5.0257 | 4.7019 | 2.8733 | 2.6087 | 2.0932 | 41.6511
| 8:59 | 0 | 15.156 | 0 | 3 | 0 | 40.406 | 41.135 | 39.397 | 39.817 | 20.919 | 24.653 | 5.472 | 0 | 0 | 57.895 | 54.334 | 43.862 | 17.009 | 0 | 0 | 56.93 | 24.462 | [5 empty] | 0 | 0.589 | 14 | 5.003 | 4.6804 | 2.8724 | 2.6087 | 2.0717 | 41.4086
| 9:00 | 0 | 15.131 | 1 | 4 | 0 | 40.1 | 40.736 | 38.102 | 39.066 | 19.998 | 24.727 | 5.472 | 0 | 0 | 57.918 | 54.334 | 43.884 | 17.034 | 0 | 0 | 56.887 | 24.558 | [5 empty] | 0 | 1.034 | 15 | 5.003 | 4.6804 | 2.8724 | 2.6087 | 2.0717 | 41.4086
| 9:01 | 0 | 15.156 | 0 | 3 | 0 | 39.325 | 40.406 | 37.186 | 37.679 | 18.909 | 24.703 | 5.472 | 1 | 0 | 57.918 | 54.31 | 43.838 | 17.009 | 0 | 0 | 56.887 | 24.703 | [5 empty] | 0 | 1.646 | 16 | 5.003 | 4.6804 | 2.8724 | 2.6087 | 2.0717 | 41.4086
| 9:02 | 0 | 15.181 | 0 | 4 | 0 | 38.033 | 39.466 | 36.574 | 36.835 | 18.047 | 24.678 | 5.546 | 0 | 0 | 57.895 | 54.334 | 43.791 | 17.034 | 0 | 0 | 56.864 | 24.847 | [5 empty] | 0 | 1.198 | 17 | 4.9814 | 4.6599 | 2.8716 | 2.6087 | 2.0512 | 41.1766
| 9:03 | 0 | 15.156 | 0 | 4 | 0 | 37.115 | 38.126 | 35.895 | 36.198 | 17.353 | 24.582 | 5.598 | 0 | 0 | 57.872 | 54.289 | 43.791 | 17.034 | 0 | 0 | 56.752 | 24.992 | [5 empty] | 0 | 0.917 | 18 | 4.9663 | 4.6455 | 2.8709 | 2.6087 | 2.0368 | 41.0123
| 9:04 | 0 | 15.156 | 0 | 3 | 0 | 36.387 | 37.256 | 35.354 | 35.612 | 17.132 | 24.582 | 5.572 | 0 | 0 | 57.806 | 54.243 | 43.697 | 17.009 | 0 | 0 | 56.683 | 25.137 | [5 empty] | 0 | 0.775 | 19 | 4.9738 | 4.6527 | 2.8712 | 2.6087 | 2.044 | 41.0946
| 9:05 | 1 | 15.156 | 0 | 4 | 0 | 44.816 | 36.552 | 34.766 | 35.048 | 34.766 | 24.484 | 5.497 | 0 | 0 | 57.806 | 54.243 | 43.649 | 17.009 | 0 | 0 | 56.594 | 25.232 | [5 empty] | 15.156 | 9.768 | 20 | 4.9957 | 4.6734 | 2.8721 | 2.6087 | 2.0647 | 41.3305
| 9:06 | 0 | 15.131 | 0 | 4 | 0 | 50.826 | 46.606 | 34.225 | 34.553 | 35.634 | 24.462 | 5.572 | 1 | 0 | 57.783 | 54.243 | 43.58 | 17.034 | 0 | 0 | 56.549 | 25.352 | [5 empty] | 0 | 16.273 | 21 | 4.9738 | 4.6527 | 2.8712 | 2.6087 | 2.044 | 41.0946
| 9:07 | 0 | 15.131 | 0 | 4 | 1 | 51.927 | 51.376 | 33.895 | 34.06 | 35.847 | 24.342 | 5.546 | 1 | 0 | 57.761 | 54.219 | 43.556 | 17.059 | 0 | 0 | 56.528 | 25.472 | [5 empty] | 0 | 17.867 | 22 | 4.9814 | 4.6599 | 2.8716 | 2.6087 | 2.0512 | 41.1766
| 9:08 | 1 | 15.156 | 0 | 3 | 0 | 52.431 | 52.2 | 33.778 | 33.778 | 36.129 | 24.269 | 5.546 | 2 | 0 | 57.715 | 54.173 | 43.484 | 17.009 | 0 | 0 | 56.437 | 25.593 | [5 empty] | 15.156 | 18.653 | 0 | 4.9814 | 4.6599 | 2.8716 | 2.6087 | 2.0512 | 41.1766
| 9:09 | 0 | 15.156 | 0 | 4 | 0 | 52.66 | 52.751 | 34.012 | 33.708 | 36.363 | 24.293 | 5.672 | 2 | 0 | 57.715 | 54.173 | 43.484 | 16.984 | 0 | 0 | 56.371 | 25.715 | [5 empty] | 0 | 18.952 | 1 | 4.9447 | 4.625 | 4.8768 | 4.6154 | 0.0096058 | 0.19426
| 9:10 | 0 | 15.156 | 0 | 3 | 0 | 52.751 | 53.027 | 34.624 | 34.132 | 36.952 | 24.269 | 5.598 | 2 | 0 | 57.715 | 54.173 | 43.463 | 17.034 | 0 | 0 | 56.394 | 25.835 | [5 empty] | 0 | 18.619 | 2 | 4.9663 | 4.6455 | 4.8776 | 4.6154 | 0.030089 | 0.60587
| 9:11 | 1 | 15.211 | 1 | 4 | 0 | 52.574 | 53.078 | 35.383 | 34.864 | 37.78 | 24.298 | 5.703 | 1 | 0 | 57.742 | 54.18 | 43.513 | 17.064 | 0 | 0 | 56.398 | 26.009 | [5 empty] | 15.211 | 17.71 | 3 | 4.9357 | 4.6164 | 4.8764 | 4.6154 | 0.001025 | 0.020767
| 9:12 | 0 | 15.156 | 0 | 4 | 0 | 52.476 | 52.912 | 35.94 | 35.517 | 38.337 | 24.269 | 5.598 | 2 | 0 | 57.715 | 54.128 | 43.439 | 17.034 | 0 | 0 | 56.325 | 26.076 | [5 empty] | 0 | 16.959 | 4 | 4.9663 | 4.6455 | 4.8776 | 4.6154 | 0.030089 | 0.60587
| 9:13 | 0 | 15.156 | 0 | 3 | 0 | 52.408 | 52.775 | 36.622 | 36.153 | 39.373 | 24.219 | 5.624 | 1 | 0 | 57.715 | 54.128 | 43.463 | 17.034 | 0 | 0 | 56.259 | 26.196 | [5 empty] | 0 | 16.255 | 5 | 4.9587 | 4.6383 | 4.8773 | 4.6154 | 0.022892 | 0.46166
| 9:14 | 0 | 15.181 | 0 | 4 | 0 | 52.247 | 52.798 | 37.093 | 36.811 | 39.841 | 24.244 | 5.649 | 2 | 0 | 57.738 | 54.152 | 43.463 | 17.034 | 0 | 0 | 56.191 | 26.34 | [5 empty] | 0 | 15.436 | 6 | 4.9514 | 4.6314 | 4.877 | 4.6154 | 0.015972 | 0.32258
| 9:15 | 1 | 15.186 | 0 | 4 | 0 | 52.366 | 52.712 | 37.356 | 37.284 | 40.927 | 24.298 | 5.68 | 1 | 0 | 57.765 | 54.156 | 43.513 | 17.064 | 0 | 0 | 56.175 | 26.419 | [5 empty] | 15.186 | 15.082 | 7 | 4.9424 | 4.6228 | 4.8767 | 4.6154 | 0.0073914 | 0.14955
| 9:16 | 0 | 15.186 | 0 | 4 | 0 | 52.389 | 52.826 | 37.567 | 37.497 | 41.681 | 24.322 | 5.629 | 2 | 0 | 57.742 | 54.133 | 43.537 | 17.089 | 0 | 0 | 56.175 | 26.466 | [5 empty] | 0 | 14.892 | 8 | 4.9572 | 4.6369 | 4.8773 | 4.6154 | 0.021508 | 0.43387
| 9:17 | 0 | 15.181 | 0 | 4 | 0 | 52.408 | 52.798 | 37.538 | 37.586 | 41.887 | 24.318 | 5.649 | 1 | 0 | 57.738 | 54.128 | 43.554 | 17.009 | 0 | 0 | 56.051 | 26.507 | [5 empty] | 0 | 14.822 | 9 | 4.9514 | 4.6314 | 4.877 | 4.6154 | 0.015972 | 0.32258
| 9:18 | 1 | 15.211 | 0 | 4 | 0 | 52.431 | 52.821 | 37.519 | 37.588 | 42.288 | 24.345 | 5.729 | 2 | 0 | 57.738 | 54.105 | 43.559 | 17.039 | 0 | 0 | 56.009 | 26.586 | [5 empty] | 15.211 | 14.843 | 10 | 4.9281 | 4.6092 | 4.8761 | 4.6154 | -0.0061718 | -0.12524
| 9:19 | 0 | 15.216 | 0 | 4 | 0 | 52.436 | 52.896 | 37.547 | 37.641 | 42.788 | 24.423 | 5.812 | 1 | 0 | 57.788 | 54.156 | 43.609 | 17.092 | 0 | 0 | 56.128 | 26.735 | [5 empty] | 0 | 14.795 | 11 | 4.9039 | 4.5862 | 4.8751 | 4.6154 | -0.029146 | -0.59434
| 9:20 | 0 | 15.161 | 0 | 4 | 1 | 52.364 | 52.821 | 37.423 | 37.588 | 43.063 | 24.394 | 5.755 | 1 | 0 | 57.761 | 54.128 | 43.58 | 17.062 | 0 | 0 | 56.077 | 26.777 | [5 empty] | 0 | 14.776 | 12 | 4.9205 | 4.602 | 4.8758 | 4.6154 | -0.013369 | -0.27169
| 9:21 | 0 | 15.216 | 1 | 4 | 0 | 52.368 | 52.782 | 37.359 | 37.476 | 43.233 | 24.374 | 5.863 | 2 | 0 | 57.788 | 54.133 | 43.633 | 17.069 | 0 | 0 | 56.014 | 26.88 | [5 empty] | 0 | 14.892 | 0 | 4.8891 | 4.5721 | 4.8745 | 4.6154 | -0.043263 | -0.88489
| 9:22 | 1 | 15.191 | 0 | 4 | 0 | 52.322 | 52.849 | 37.428 | 37.617 | 43.374 | 24.47 | 5.812 | 1 | 0 | 57.765 | 54.133 | 43.609 | 17.092 | 0 | 0 | 55.991 | 26.976 | [5 empty] | 15.191 | 14.705 | 1 | 4.9039 | 4.5862 | 4.8751 | 4.6154 | -0.029146 | -0.59434
| 9:23 | 0 | 15.191 | 0 | 4 | 0 | 52.298 | 52.782 | 37.547 | 37.641 | 43.374 | 24.448 | 5.837 | 2 | 0 | 57.788 | 54.112 | 43.657 | 17.069 | 0 | 0 | 55.923 | 27.096 | [5 empty] | 0 | 14.657 | 2 | 4.8967 | 4.5793 | 4.8748 | 4.6154 | -0.036066 | -0.73655
| 9:24 | 0 | 15.242 | 0 | 4 | 0 | 52.254 | 52.688 | 37.641 | 37.689 | 43.587 | 24.423 | 5.886 | 1 | 0 | 57.811 | 54.112 | 43.704 | 17.092 | 0 | 0 | 55.9 | 27.194 | [5 empty] | 0 | 14.565 | 3 | 4.8824 | 4.5658 | 4.8742 | 4.6154 | -0.049629 | -1.0165
| 9:25 | 0 | 15.216 | 0 | 4 | 0 | 52.14 | 52.667 | 37.689 | 37.875 | 43.681 | 24.423 | 5.912 | 2 | 0 | 57.788 | 54.112 | 43.657 | 17.069 | 0 | 0 | 55.9 | 27.265 | [5 empty] | 0 | 14.265 | 4 | 4.8748 | 4.5586 | 4.8739 | 4.6154 | -0.056826 | -1.1657
| 9:26 | 1 | 15.211 | 0 | 4 | 0 | 52.203 | 52.546 | 37.894 | 37.918 | 43.417 | 24.44 | 5.907 | 1 | 0 | 57.761 | 54.061 | 43.604 | 17.087 | 0 | 0 | 55.872 | 27.309 | [5 empty] | 15.211 | 14.285 | 5 | 4.8763 | 4.5599 | 4.874 | 4.6154 | -0.055442 | -1.137
| 9:27 | 0 | 15.191 | 0 | 4 | 0 | 52.093 | 52.62 | 38.11 | 38.11 | 43.35 | 24.568 | 5.989 | 1 | 0 | 57.765 | 54.112 | 43.657 | 17.117 | 0 | 0 | 55.876 | 27.41 | [5 empty] | 0 | 13.983 | 6 | 4.8524 | 4.5372 | 4.873 | 4.6154 | -0.07814 | -1.6103
| 9:28 | 0 | 15.216 | 0 | 4 | 0 | 52.345 | 52.597 | 38.251 | 38.299 | 43.233 | 24.494 | 6.038 | 2 | 0 | 57.765 | 54.065 | 43.704 | 17.092 | 0 | 0 | 55.809 | 27.459 | [5 empty] | 0 | 14.046 | 7 | 4.8381 | 4.5237 | 4.8724 | 4.6154 | -0.091703 | -1.8954
| 9:29 | 1 | 15.191 | 0 | 4 | 0 | 52.298 | 52.735 | 38.416 | 38.44 | 43.023 | 24.519 | 6.038 | 1 | 0 | 57.676 | 54.065 | 43.633 | 17.069 | 0 | 0 | 55.785 | 27.505 | [5 empty] | 15.191 | 13.858 | 8 | 4.8381 | 4.5237 | 4.8724 | 4.6154 | -0.091703 | -1.8954
| 9:30 | 0 | 15.216 | 1 | 4 | 0 | 52.368 | 52.758 | 38.533 | 38.605 | 43.047 | 24.639 | 6.141 | 1 | 0 | 57.765 | 54.065 | 43.681 | 17.092 | 0 | 0 | 55.785 | 27.579 | [5 empty] | 0 | 13.763 | 9 | 4.8081 | 4.4952 | 4.8712 | 4.6154 | -0.12021 | -2.5002
| 9:31 | 0 | 15.216 | 0 | 4 | 0 | 52.483 | 52.849 | 38.746 | 38.746 | 43.398 | 24.568 | 6.19 | 2 | 0 | 57.765 | 54.065 | 43.704 | 17.092 | 0 | 0 | 55.785 | 27.65 | [5 empty] | 0 | 13.737 | 10 | 4.7939 | 4.4816 | 4.8706 | 4.6154 | -0.13378 | -2.7906
| 9:32 | 0 | 15.216 | 0 | 4 | 0 | 52.506 | 52.896 | 38.815 | 38.863 | 43.891 | 24.639 | 6.116 | 1 | 0 | 57.745 | 54.042 | 43.704 | 17.092 | 0 | 0 | 55.739 | 27.699 | [5 empty] | 0 | 13.643 | 11 | 4.8154 | 4.5021 | 4.8715 | 4.6154 | -0.11329 | -2.3527
| 9:33 | 1 | 15.216 | 0 | 4 | 1 | 52.644 | 52.987 | 38.863 | 38.98 | 44.032 | 24.663 | 6.09 | 2 | 0 | 57.765 | 54.019 | 43.75 | 17.092 | 0 | 0 | 55.762 | 27.77 | [5 empty] | 15.216 | 13.664 | 12 | 4.823 | 4.5093 | 4.8718 | 4.6154 | -0.1061 | -2.1998
| 9:34 | 0 | 15.264 | 0 | 4 | 0 | 52.758 | 53.101 | 39.004 | 39.074 | 43.891 | 24.737 | 6.167 | 1 | 0 | 57.745 | 54.042 | 43.798 | 17.142 | 0 | 0 | 55.715 | 27.819 | [5 empty] | 0 | 13.684 | 0 | 4.8006 | 4.488 | 4.8709 | 4.6154 | -0.12741 | -2.6541
| 9:35 | 0 | 15.216 | 0 | 4 | 0 | 52.919 | 53.171 | 39.121 | 39.215 | 44.011 | 24.712 | 6.116 | 1 | 0 | 57.745 | 54.019 | 43.75 | 17.117 | 0 | 0 | 55.739 | 27.844 | [5 empty] | 0 | 13.704 | 1 | 4.8154 | 4.5021 | 4.2561 | 4 | 0.50209 | 10.4267
| 9:36 | 0 | 15.242 | 0 | 3 | 0 | 53.034 | 53.353 | 39.191 | 39.286 | 44.362 | 24.783 | 6.19 | 2 | 0 | 57.745 | 54.065 | 43.798 | 17.117 | 0 | 0 | 55.739 | 27.915 | [5 empty] | 0 | 13.748 | 2 | 4.7939 | 4.4816 | 4.2553 | 4 | 0.48161 | 10.0463
| 9:37 | 1 | 15.216 | 0 | 4 | 0 | 53.101 | 53.468 | 39.263 | 39.404 | 44.314 | 24.783 | 6.167 | 1 | 0 | 57.74 | 54.019 | 43.87 | 17.155 | 0 | 0 | 55.76 | 28.045 | [5 empty] | 15.216 | 13.697 | 3 | 4.8006 | 4.488 | 4.2555 | 4 | 0.48797 | 10.1649
| 9:38 | 0 | 15.184 | 0 | 4 | 0 | 53.174 | 53.472 | 39.294 | 39.365 | 44.967 | 24.749 | 6.213 | 1 | 0 | 57.635 | 53.953 | 43.76 | 17.062 | 0 | 0 | 55.65 | 28 | [5 empty] | 0 | 13.809 | 4 | 4.7872 | 4.4752 | 4.255 | 4 | 0.47524 | 9.9274
| 9:39 | 0 | 15.184 | 0 | 4 | 0 | 53.449 | 53.68 | 39.341 | 39.483 | 45.082 | 24.749 | 6.239 | 2 | 0 | 57.678 | 53.909 | 43.76 | 17.062 | 0 | 0 | 55.627 | 28.074 | [5 empty] | 0 | 13.966 | 5 | 4.7796 | 4.468 | 4.2547 | 4 | 0.46804 | 9.7925
| 9:40 | 0 | 15.128 | 1 | 4 | 0 | 53.535 | 53.881 | 39.385 | 39.502 | 45.054 | 24.818 | 6.131 | 1 | 0 | 57.651 | 53.904 | 43.707 | 17.006 | 0 | 0 | 55.578 | 28.045 | [5 empty] | 0 | 14.033 | 6 | 4.8111 | 4.4979 | 4.256 | 4 | 0.49794 | 10.3499
| 9:41 | 1 | 15.159 | 0 | 4 | 0 | 53.563 | 53.977 | 39.459 | 39.6 | 45.196 | 24.823 | 6.213 | 1 | 0 | 57.678 | 53.909 | 43.76 | 17.037 | 0 | 0 | 55.606 | 28.194 | [5 empty] | 15.159 | 13.963 | 7 | 4.7872 | 4.4752 | 4.255 | 4 | 0.47524 | 9.9274
| 9:42 | 0 | 15.128 | 0 | 4 | 0 | 53.582 | 53.972 | 39.547 | 39.547 | 45.124 | 24.793 | 6.231 | 2 | 0 | 57.608 | 53.881 | 43.731 | 17.032 | 0 | 0 | 55.578 | 28.165 | [5 empty] | 0 | 14.035 | 8 | 4.7819 | 4.4703 | 4.2548 | 4 | 0.47026 | 9.8341
| 9:43 | 0 | 15.159 | 0 | 4 | 0 | 53.68 | 54.07 | 39.507 | 39.672 | 45.061 | 24.847 | 6.34 | 1 | 0 | 57.635 | 53.886 | 43.736 | 17.062 | 0 | 0 | 55.65 | 28.29 | [5 empty] | 0 | 14.008 | 9 | 4.7502 | 4.4401 | 4.2535 | 4 | 0.44009 | 9.2646
| 9:44 | 0 | 15.159 | 0 | 4 | 0 | 53.794 | 54.161 | 39.413 | 39.672 | 45.105 | 24.869 | 6.365 | 1 | 0 | 57.612 | 53.886 | 43.736 | 17.037 | 0 | 0 | 55.627 | 28.363 | [5 empty] | 0 | 14.122 | 10 | 4.7429 | 4.4332 | 4.2532 | 4 | 0.43317 | 9.133
| 9:45 | 1 | 15.136 | 0 | 4 | 0 | 53.977 | 54.299 | 39.576 | 39.693 | 45.471 | 24.847 | 6.34 | 1 | 0 | 57.612 | 53.794 | 43.781 | 17.037 | 0 | 0 | 55.606 | 28.41 | [5 empty] | 15.136 | 14.284 | 11 | 4.7502 | 4.4401 | 4.2535 | 4 | 0.44009 | 9.2646
| 9:46 | 0 | 15.159 | 0 | 3 | 0 | 54.205 | 54.413 | 39.693 | 39.741 | 45.38 | 24.894 | 6.34 | 2 | 0 | 57.656 | 53.862 | 43.829 | 17.062 | 0 | 0 | 55.606 | 28.484 | [5 empty] | 0 | 14.464 | 12 | 4.7502 | 4.4401 | 4.2535 | 4 | 0.44009 | 9.2646
| 9:47 | 0 | 15.159 | 0 | 4 | 0 | 54.527 | 54.665 | 39.834 | 39.834 | 45.518 | 24.918 | 6.188 | 1 | 0 | 57.612 | 53.816 | 43.781 | 17.062 | 0 | 0 | 55.559 | 28.484 | [5 empty] | 0 | 14.693 | 13 | 4.7945 | 4.4822 | 4.2553 | 4 | 0.48216 | 10.0567
| 9:48 | 0 | 15.159 | 0 | 4 | 1 | 54.87 | 54.985 | 39.906 | 39.906 | 45.565 | 24.918 | 6.213 | 1 | 0 | 57.635 | 53.862 | 43.781 | 17.062 | 0 | 0 | 55.468 | 28.555 | [5 empty] | 0 | 14.964 | 14 | 4.7872 | 4.4752 | 4.255 | 4 | 0.47524 | 9.9274
| 9:49 | 1 | 15.136 | 0 | 3 | 0 | 54.551 | 55.284 | 39.93 | 39.951 | 41.267 | 24.943 | 6.11 | 2 | 0 | 57.612 | 53.839 | 43.805 | 17.062 | 0 | 0 | 55.398 | 28.579 | [5 empty] | 15.136 | 14.6 | 0 | 4.8172 | 4.5038 | 4.2562 | 4 | 0.50375 | 10.4574
| 9:50 | 0 | 15.136 | 1 | 4 | 0 | 44.83 | 53.335 | 39.951 | 39.975 | 33.89 | 24.894 | 6.087 | 0 | 0 | 57.589 | 53.816 | 43.781 | 17.062 | 0 | 0 | 55.398 | 28.604 | [5 empty] | 0 | 4.855 | 1 | 4.8239 | 4.5101 | 2.8652 | 2.6087 | 1.9014 | 39.417
| 9:51 | 0 | 15.111 | 0 | 4 | 0 | 41.949 | 44.671 | 40.047 | 39.975 | 28.748 | 24.943 | 6.01 | 1 | 0 | 57.612 | 53.816 | 43.781 | 17.037 | 0 | 0 | 55.375 | 28.628 | [5 empty] | 0 | 1.974 | 2 | 4.8463 | 4.5314 | 2.8661 | 2.6087 | 1.9227 | 39.6744
| 9:52 | 0 | 15.159 | 0 | 3 | 0 | 41.057 | 42.207 | 40.071 | 39.975 | 25.882 | 24.943 | 6.11 | 0 | 0 | 57.589 | 53.794 | 43.829 | 17.062 | 0 | 0 | 55.398 | 28.675 | [5 empty] | 0 | 1.082 | 3 | 4.8172 | 4.5038 | 2.8649 | 2.6087 | 1.8951 | 39.3396
| 9:53 | 0 | 15.128 | 0 | 4 | 0 | 40.652 | 41.403 | 39.829 | 39.947 | 23.974 | 24.889 | 6.157 | 0 | 0 | 57.494 | 53.743 | 43.848 | 16.981 | 0 | 0 | 55.347 | 28.694 | [5 empty] | 0 | 0.705 | 4 | 4.8035 | 4.4907 | 2.8643 | 2.6087 | 1.882 | 39.1809
| 9:54 | 0 | 15.159 | 0 | 3 | 0 | 40.447 | 41.057 | 38.777 | 39.576 | 22.415 | 25.014 | 6.188 | 0 | 0 | 57.567 | 53.771 | 43.877 | 17.037 | 0 | 0 | 55.375 | 28.795 | [5 empty] | 0 | 0.871 | 5 | 4.7945 | 4.4822 | 2.864 | 2.6087 | 1.8735 | 39.0757
| 9:55 | 0 | 15.159 | 0 | 4 | 0 | 39.858 | 40.681 | 37.861 | 38.425 | 20.993 | 24.894 | 6.213 | 0 | 0 | 57.567 | 53.771 | 43.898 | 17.037 | 0 | 0 | 55.354 | 28.795 | [5 empty] | 0 | 1.433 | 6 | 4.7872 | 4.4752 | 2.8637 | 2.6087 | 1.8665 | 38.9906
| 9:56 | 0 | 15.159 | 0 | 4 | 0 | 38.732 | 39.999 | 37.227 | 37.485 | 19.382 | 24.894 | 6.188 | 0 | 0 | 57.544 | 53.724 | 43.853 | 17.037 | 0 | 0 | 55.307 | 28.773 | [5 empty] | 0 | 1.247 | 7 | 4.7945 | 4.4822 | 2.864 | 2.6087 | 1.8735 | 39.0757
| 9:57 | 0 | 15.184 | 0 | 3 | 0 | 37.815 | 38.873 | 36.686 | 36.875 | 18.789 | 24.894 | 6.188 | 0 | 0 | 57.521 | 53.724 | 43.805 | 16.999 | 0 | 0 | 55.307 | 28.788 | [5 empty] | 0 | 0.94 | 8 | 4.7945 | 4.4822 | 2.864 | 2.6087 | 1.8735 | 39.0757
| 9:58 | 0 | 15.234 | 0 | 4 | 0 | 37.234 | 38.033 | 36.34 | 36.457 | 18.198 | 24.945 | 6.234 | 0 | 0 | 57.578 | 53.804 | 43.86 | 17.109 | 0 | 0 | 55.363 | 28.944 | [5 empty] | 0 | 0.777 | 9 | 4.7811 | 4.4694 | 2.8634 | 2.6087 | 1.8607 | 38.9188
| 9:59 | 0 | 15.234 | 0 | 4 | 0 | 36.952 | 37.375 | 35.964 | 36.081 | 33.778 | 24.896 | 6.26 | 0 | 0 | 57.555 | 53.78 | 43.836 | 17.087 | 0 | 0 | 55.386 | 28.92 | [5 empty] | 0 | 0.871 | 10 | 4.7735 | 4.4622 | 2.8631 | 2.6087 | 1.8535 | 38.8298
| 10:00 | 0 | 15.259 | 0 | 3 | 0 | 49.126 | 39.442 | 35.588 | 35.753 | 36.057 | 24.825 | 6.337 | 1 | 0 | 57.512 | 53.759 | 43.719 | 17.109 | 0 | 0 | 55.319 | 28.969 | [5 empty] | 0 | 13.373 | 11 | 4.7511 | 4.4409 | 2.8622 | 2.6087 | 1.8322 | 38.5645
| 10:01 | 0 | 15.259 | 1 | 4 | 0 | 51.327 | 49.953 | 35.237 | 35.399 | 36.481 | 24.752 | 6.363 | 1 | 0 | 57.466 | 53.736 | 43.695 | 17.011 | 0 | 0 | 55.272 | 28.991 | [5 empty] | 0 | 15.928 | 12 | 4.7435 | 4.4337 | 2.8619 | 2.6087 | 1.825 | 38.4743
| 10:02 | 1 | 15.259 | 0 | 4 | 0 | 51.969 | 51.65 | 35.048 | 35.117 | 36.739 | 24.656 | 6.337 | 1 | 0 | 57.443 | 53.713 | 43.719 | 17.109 | 0 | 0 | 55.249 | 29.065 | [5 empty] | 15.259 | 16.852 | 13 | 4.7511 | 4.4409 | 2.8622 | 2.6087 | 1.8322 | 38.5645
| 10:03 | 0 | 15.234 | 0 | 3 | 0 | 52.023 | 52.207 | 35.007 | 34.962 | 37.007 | 24.617 | 6.445 | 2 | 0 | 57.45 | 53.743 | 43.726 | 17.142 | 0 | 0 | 55.211 | 29.121 | [5 empty] | 0 | 17.061 | 14 | 4.7196 | 4.411 | 2.8609 | 2.6087 | 1.8023 | 38.188
| 10:04 | 0 | 15.292 | 0 | 3 | 0 | 51.976 | 52.298 | 35.313 | 35.007 | 37.17 | 24.592 | 6.42 | 1 | 0 | 57.45 | 53.72 | 43.657 | 17.142 | 0 | 0 | 55.211 | 29.146 | [5 empty] | 0 | 16.969 | 15 | 4.7269 | 4.4179 | 2.8612 | 2.6087 | 1.8092 | 38.2756
| 10:05 | 0 | 15.282 | 0 | 4 | 0 | 51.925 | 52.221 | 35.753 | 35.306 | 37.304 | 24.487 | 6.386 | 2 | 0 | 57.4 | 53.689 | 43.673 | 17.135 | 0 | 0 | 55.181 | 29.136 | [5 empty] | 0 | 16.619 | 16 | 4.7368 | 4.4274 | 2.8616 | 2.6087 | 1.8187 | 38.3943
| 10:06 | 1 | 15.292 | 0 | 3 | 0 | 52.07 | 52.252 | 36.253 | 35.806 | 37.899 | 24.519 | 6.42 | 1 | 0 | 57.43 | 53.696 | 43.681 | 17.142 | 0 | 0 | 55.165 | 29.192 | [5 empty] | 15.292 | 16.264 | 17 | 4.7269 | 4.4179 | 2.8612 | 2.6087 | 1.8092 | 38.2756
| 10:07 | 0 | 15.259 | 0 | 3 | 0 | 52.429 | 52.336 | 36.904 | 36.246 | 38.643 | 24.462 | 6.211 | 2 | 0 | 57.377 | 53.666 | 43.626 | 17.109 | 0 | 0 | 55.111 | 29.16 | [5 empty] | 0 | 16.183 | 18 | 4.7878 | 4.4758 | 2.8637 | 2.6087 | 1.8671 | 38.9974
| 10:08 | 0 | 15.267 | 0 | 4 | 0 | 52.964 | 52.849 | 37.782 | 36.983 | 39.662 | 24.568 | 6.396 | 1 | 0 | 57.43 | 53.72 | 43.704 | 17.142 | 0 | 0 | 55.141 | 29.241 | [5 empty] | 0 | 15.981 | 19 | 4.7339 | 4.4246 | 2.8615 | 2.6087 | 1.8159 | 38.3594
| 10:09 | 0 | 15.292 | 0 | 3 | 0 | 53.421 | 53.283 | 38.346 | 37.758 | 40.461 | 24.494 | 6.345 | 2 | 0 | 57.43 | 53.673 | 43.609 | 17.069 | 0 | 0 | 55.118 | 29.266 | [5 empty] | 0 | 15.663 | 20 | 4.7487 | 4.4387 | 2.8621 | 2.6087 | 1.83 | 38.5367
| 10:10 | 1 | 15.314 | 0 | 3 | 0 | 54.156 | 53.79 | 38.839 | 38.322 | 41.119 | 24.448 | 6.42 | 1 | 0 | 57.407 | 53.673 | 43.704 | 17.12 | 0 | 0 | 55.188 | 29.29 | [5 empty] | 15.314 | 15.834 | 21 | 4.7269 | 4.4179 | 2.8612 | 2.6087 | 1.8092 | 38.2756
| 10:11 | 0 | 15.267 | 1 | 4 | 1 | 54.707 | 54.546 | 39.098 | 38.746 | 41.824 | 24.519 | 6.42 | 2 | 0 | 57.407 | 53.696 | 43.726 | 17.142 | 0 | 0 | 55.188 | 29.312 | [5 empty] | 0 | 15.961 | 22 | 4.7269 | 4.4179 | 2.8612 | 2.6087 | 1.8092 | 38.2756
| 10:12 | 0 | 15.292 | 0 | 3 | 0 | 55.074 | 55.074 | 39.215 | 38.956 | 42.269 | 24.472 | 6.42 | 1 | 0 | 57.43 | 53.673 | 43.726 | 17.12 | 0 | 0 | 55.188 | 29.312 | [5 empty] | 0 | 16.118 | 0 | 4.7269 | 4.4179 | 2.8612 | 2.6087 | 1.8092 | 38.2756
| 10:13 | 0 | 15.299 | 0 | 3 | 0 | 51.64 | 55.47 | 39.318 | 39.057 | 35.321 | 24.624 | 6.43 | 1 | 0 | 57.459 | 53.703 | 43.781 | 17.175 | 0 | 0 | 55.148 | 29.369 | [5 empty] | 0 | 12.583 | 1 | 4.724 | 4.4152 | 2.9797 | 2.7273 | 1.6879 | 35.7305
| 10:14 | 0 | 15.267 | 0 | 4 | 0 | 43.116 | 51.176 | 39.332 | 39.145 | 29.987 | 24.617 | 6.396 | 0 | 0 | 57.407 | 53.673 | 43.822 | 17.142 | 0 | 0 | 55.118 | 29.361 | [5 empty] | 0 | 3.971 | 2 | 4.7339 | 4.4246 | 2.9801 | 2.7273 | 1.6973 | 35.8546
| 10:15 | 0 | 15.267 | 0 | 3 | 0 | 40.884 | 43.305 | 39.473 | 39.215 | 26.255 | 24.568 | 6.42 | 1 | 0 | 57.43 | 53.652 | 43.846 | 17.094 | 0 | 0 | 55.118 | 29.41 | [5 empty] | 0 | 1.669 | 3 | 4.7269 | 4.4179 | 2.9798 | 2.7273 | 1.6907 | 35.7671
| 10:16 | 0 | 15.299 | 0 | 3 | 0 | 40.234 | 41.291 | 39.504 | 39.363 | 23.66 | 24.575 | 6.327 | 0 | 0 | 57.459 | 53.659 | 43.922 | 17.152 | 0 | 0 | 55.148 | 29.464 | [5 empty] | 0 | 0.871 | 4 | 4.754 | 4.4437 | 2.9809 | 2.7273 | 1.7164 | 36.1048
| 10:17 | 0 | 15.267 | 0 | 4 | 0 | 39.944 | 40.602 | 39.191 | 39.404 | 21.557 | 24.592 | 6.396 | 0 | 0 | 57.473 | 53.629 | 43.915 | 17.142 | 0 | 0 | 55.167 | 29.481 | [5 empty] | 0 | 0.54 | 5 | 4.7339 | 4.4246 | 2.9801 | 2.7273 | 1.6973 | 35.8546
| 10:18 | 0 | 15.304 | 0 | 4 | 0 | 39.746 | 40.31 | 38.007 | 38.923 | 20.172 | 24.629 | 6.358 | 0 | 0 | 57.443 | 53.619 | 43.905 | 17.107 | 0 | 0 | 55.111 | 29.472 | [5 empty] | 0 | 0.823 | 6 | 4.745 | 4.4351 | 2.9805 | 2.7273 | 1.7078 | 35.9926
| 10:19 | 0 | 15.279 | 0 | 3 | 0 | 39.112 | 40.028 | 36.904 | 37.538 | 20.244 | 24.607 | 6.283 | 0 | 0 | 57.443 | 53.619 | 43.905 | 17.132 | 0 | 0 | 55.088 | 29.521 | [5 empty] | 0 | 1.574 | 7 | 4.7668 | 4.4559 | 2.9814 | 2.7273 | 1.7286 | 36.2632
| 10:20 | 0 | 15.257 | 0 | 4 | 0 | 37.796 | 39.253 | 36.222 | 36.55 | 18.492 | 24.582 | 6.309 | 0 | 0 | 57.398 | 53.619 | 43.884 | 17.132 | 0 | 0 | 55.088 | 29.521 | [5 empty] | 0 | 1.246 | 8 | 4.7592 | 4.4487 | 2.9811 | 2.7273 | 1.7214 | 36.1697
| 10:21 | 0 | 15.304 | 0 | 4 | 0 | 36.856 | 37.937 | 35.682 | 35.964 | 17.034 | 24.558 | 6.309 | 0 | 0 | 57.421 | 53.598 | 43.812 | 17.132 | 0 | 0 | 55.064 | 29.545 | [5 empty] | 0 | 0.892 | 9 | 4.7592 | 4.4487 | 2.9811 | 2.7273 | 1.7214 | 36.1697
| 10:22 | 0 | 15.279 | 0 | 3 | 0 | 36.151 | 36.973 | 35.211 | 35.399 | 16.936 | 24.509 | 6.309 | 0 | 0 | 57.377 | 53.575 | 43.86 | 17.132 | 0 | 0 | 55.02 | 29.592 | [5 empty] | 0 | 0.752 | 10 | 4.7592 | 4.4487 | 2.9811 | 2.7273 | 1.7214 | 36.1697
| 10:23 | 1 | 15.34 | 1 | 4 | 0 | 40.626 | 36.301 | 34.775 | 35.01 | 33.952 | 24.519 | 6.371 | 0 | 0 | 57.364 | 53.584 | 43.822 | 17.142 | 0 | 0 | 55.029 | 29.651 | [5 empty] | 15.34 | 5.616 | 11 | 4.7412 | 4.4315 | 2.9804 | 2.7273 | 1.7042 | 35.9455
| 10:24 | 0 | 15.304 | 0 | 4 | 0 | 49.493 | 43.905 | 34.364 | 34.601 | 34.718 | 24.413 | 6.358 | 1 | 0 | 57.309 | 53.528 | 43.764 | 17.157 | 0 | 0 | 55.02 | 29.592 | [5 empty] | 0 | 14.892 | 12 | 4.745 | 4.4351 | 2.9805 | 2.7273 | 1.7078 | 35.9926
| 10:25 | 0 | 15.34 | 0 | 4 | 0 | 51.017 | 50.167 | 34.093 | 34.304 | 35.737 | 24.376 | 6.371 | 1 | 0 | 57.341 | 53.561 | 43.728 | 17.167 | 0 | 0 | 54.938 | 29.626 | [5 empty] | 0 | 16.713 | 13 | 4.7412 | 4.4315 | 2.9804 | 2.7273 | 1.7042 | 35.9455
| 10:26 | 0 | 15.34 | 0 | 3 | 0 | 51.498 | 51.337 | 33.976 | 34.022 | 36.019 | 24.278 | 6.471 | 2 | 0 | 57.318 | 53.538 | 43.704 | 17.192 | 0 | 0 | 55.006 | 29.651 | [5 empty] | 0 | 17.476 | 14 | 4.712 | 4.4038 | 2.9792 | 2.7273 | 1.6766 | 35.5802
| 10:27 | 1 | 15.314 | 0 | 4 | 0 | 51.818 | 51.818 | 34.163 | 33.952 | 36.136 | 24.244 | 6.409 | 2 | 0 | 57.22 | 53.505 | 43.671 | 17.132 | 0 | 0 | 54.973 | 29.616 | [5 empty] | 15.314 | 17.866 | 15 | 4.7301 | 4.421 | 2.9799 | 2.7273 | 1.6937 | 35.8072
| 10:28 | 0 | 15.314 | 0 | 4 | 0 | 51.979 | 52.093 | 34.775 | 34.28 | 36.631 | 24.254 | 6.394 | 1 | 0 | 57.252 | 53.493 | 43.657 | 17.142 | 0 | 0 | 55.006 | 29.651 | [5 empty] | 0 | 17.699 | 16 | 4.7345 | 4.4251 | 2.9801 | 2.7273 | 1.6979 | 35.8619
| 10:29 | 0 | 15.314 | 0 | 3 | 0 | 51.68 | 52.254 | 35.337 | 34.916 | 37.031 | 24.303 | 6.42 | 2 | 0 | 57.252 | 53.514 | 43.657 | 17.167 | 0 | 0 | 54.959 | 29.651 | [5 empty] | 0 | 16.764 | 17 | 4.7269 | 4.4179 | 2.9798 | 2.7273 | 1.6907 | 35.7671
| 10:30 | 1 | 15.314 | 0 | 4 | 0 | 51.68 | 52.049 | 36.019 | 35.478 | 37.83 | 24.254 | 6.42 | 2 | 0 | 57.275 | 53.514 | 43.657 | 17.142 | 0 | 0 | 54.983 | 29.7 | [5 empty] | 15.314 | 16.202 | 18 | 4.7269 | 4.4179 | 2.9798 | 2.7273 | 1.6907 | 35.7671
| 10:31 | 0 | 15.34 | 0 | 3 | 0 | 51.589 | 52.025 | 36.677 | 36.208 | 38.887 | 24.207 | 6.394 | 1 | 0 | 57.275 | 53.47 | 43.704 | 17.167 | 0 | 0 | 54.959 | 29.749 | [5 empty] | 0 | 15.381 | 19 | 4.7345 | 4.4251 | 2.9801 | 2.7273 | 1.6979 | 35.8619
| 10:32 | 0 | 15.34 | 1 | 4 | 0 | 51.68 | 52.025 | 37.382 | 36.89 | 39.145 | 24.278 | 6.471 | 2 | 0 | 57.295 | 53.447 | 43.704 | 17.167 | 0 | 0 | 54.915 | 29.795 | [5 empty] | 0 | 14.79 | 20 | 4.712 | 4.4038 | 2.9792 | 2.7273 | 1.6766 | 35.5802
| 10:33 | 0 | 15.314 | 0 | 4 | 1 | 51.888 | 52.07 | 37.806 | 37.476 | 39.944 | 24.207 | 6.572 | 1 | 0 | 57.275 | 53.47 | 43.728 | 17.167 | 0 | 0 | 54.868 | 29.795 | [5 empty] | 0 | 14.412 | 21 | 4.6826 | 4.3759 | 2.978 | 2.7273 | 1.6486 | 35.2066
| 10:34 | 1 | 15.34 | 0 | 3 | 0 | 52.207 | 52.301 | 37.923 | 37.83 | 40.368 | 24.278 | 6.623 | 1 | 0 | 57.275 | 53.447 | 43.776 | 17.167 | 0 | 0 | 54.8 | 29.82 | [5 empty] | 15.34 | 14.377 | 0 | 4.6678 | 4.3618 | 2.9774 | 2.7273 | 1.6345 | 35.0162
| 10:35 | 0 | 15.37 | 0 | 4 | 0 | 52.396 | 52.672 | 38.045 | 38.069 | 40.937 | 24.352 | 6.649 | 2 | 0 | 57.275 | 53.447 | 43.752 | 17.192 | 0 | 0 | 54.824 | 29.795 | [5 empty] | 0 | 14.327 | 1 | 4.6602 | 4.3546 | 4.5356 | 4.2857 | 0.068843 | 1.4772
| 10:36 | 0 | 15.34 | 0 | 4 | 0 | 52.529 | 52.758 | 37.947 | 37.947 | 41.473 | 24.327 | 6.724 | 1 | 0 | 57.275 | 53.423 | 43.798 | 17.167 | 0 | 0 | 54.8 | 29.795 | [5 empty] | 0 | 14.582 | 2 | 4.6384 | 4.3338 | 4.5347 | 4.2857 | 0.048083 | 1.0366
| 10:37 | 0 | 15.37 | 0 | 4 | 0 | 52.534 | 53.038 | 37.811 | 37.906 | 41.712 | 24.406 | 6.78 | 2 | 0 | 57.302 | 53.451 | 43.826 | 17.197 | 0 | 0 | 54.782 | 29.788 | [5 empty] | 0 | 14.628 | 3 | 4.6221 | 4.3183 | 4.534 | 4.2857 | 0.032582 | 0.70492
| 10:38 | 1 | 15.357 | 0 | 4 | 0 | 52.294 | 52.889 | 37.658 | 37.729 | 42.006 | 24.416 | 6.793 | 1 | 0 | 57.291 | 53.416 | 43.886 | 17.185 | 0 | 0 | 54.817 | 29.837 | [5 empty] | 15.357 | 14.565 | 4 | 4.6183 | 4.3147 | 4.5339 | 4.2857 | 0.028983 | 0.62758
| 10:39 | 0 | 15.332 | 0 | 3 | 0 | 51.995 | 52.592 | 37.423 | 37.612 | 41.676 | 24.345 | 6.819 | 1 | 0 | 57.245 | 53.349 | 43.838 | 17.137 | 0 | 0 | 54.817 | 29.788 | [5 empty] | 0 | 14.383 | 5 | 4.6107 | 4.3075 | 4.5336 | 4.2857 | 0.021787 | 0.47252
| 10:40 | 0 | 15.309 | 0 | 4 | 0 | 51.927 | 52.431 | 37.423 | 37.495 | 42.336 | 24.44 | 6.945 | 2 | 0 | 57.268 | 53.395 | 43.838 | 17.162 | 0 | 0 | 54.77 | 29.812 | [5 empty] | 0 | 14.432 | 6 | 4.574 | 4.2726 | 4.5321 | 4.2857 | -0.01309 | -0.28619
| 10:41 | 1 | 15.332 | 0 | 4 | 0 | 51.927 | 52.361 | 37.399 | 37.447 | 42.547 | 24.465 | 7.02 | 1 | 0 | 57.291 | 53.395 | 43.862 | 17.162 | 0 | 0 | 54.77 | 29.886 | [5 empty] | 15.332 | 14.48 | 7 | 4.5522 | 4.2519 | 4.5312 | 4.2857 | -0.03385 | -0.74361
| 10:42 | 0 | 15.332 | 1 | 4 | 0 | 51.836 | 52.34 | 37.423 | 37.471 | 42.898 | 24.44 | 7.071 | 2 | 0 | 57.291 | 53.395 | 43.862 | 17.162 | 0 | 0 | 54.84 | 29.837 | [5 empty] | 0 | 14.365 | 8 | 4.5373 | 4.2377 | 4.5306 | 4.2857 | -0.047967 | -1.0572
| 10:43 | 0 | 15.362 | 0 | 4 | 0 | 51.864 | 52.275 | 37.545 | 37.545 | 42.693 | 24.519 | 7.177 | 1 | 0 | 57.318 | 53.444 | 43.867 | 17.192 | 0 | 0 | 54.821 | 29.842 | [5 empty] | 0 | 14.319 | 9 | 4.5065 | 4.2084 | 4.5293 | 4.2857 | -0.077308 | -1.7155
| 10:44 | 0 | 15.362 | 0 | 4 | 0 | 51.864 | 52.322 | 37.569 | 37.641 | 42.764 | 24.519 | 7.228 | 1 | 0 | 57.295 | 53.4 | 43.867 | 17.167 | 0 | 0 | 54.775 | 29.842 | [5 empty] | 0 | 14.223 | 10 | 4.4916 | 4.1943 | 4.5287 | 4.2857 | -0.091425 | -2.0355
| 10:45 | 1 | 15.332 | 0 | 4 | 0 | 51.79 | 52.226 | 37.658 | 37.636 | 42.712 | 24.514 | 7.197 | 2 | 0 | 57.268 | 53.349 | 43.886 | 17.137 | 0 | 0 | 54.77 | 29.837 | [5 empty] | 15.332 | 14.154 | 11 | 4.5006 | 4.2029 | 4.5291 | 4.2857 | -0.082844 | -1.8407
| 10:46 | 0 | 15.34 | 0 | 4 | 0 | 51.794 | 52.184 | 37.734 | 37.758 | 42.741 | 24.543 | 7.254 | 1 | 0 | 57.295 | 53.353 | 43.867 | 17.192 | 0 | 0 | 54.775 | 29.915 | [5 empty] | 0 | 14.036 | 12 | 4.484 | 4.1871 | 4.5284 | 4.2857 | -0.098621 | -2.1994
| 10:47 | 0 | 15.387 | 0 | 4 | 1 | 51.794 | 52.231 | 37.782 | 37.851 | 43.116 | 24.568 | 7.303 | 2 | 0 | 57.295 | 53.4 | 43.891 | 17.24 | 0 | 0 | 54.821 | 29.915 | [5 empty] | 0 | 13.943 | 13 | 4.4698 | 4.1735 | 4.5278 | 4.2857 | -0.11218 | -2.5099
| 10:48 | 0 | 15.362 | 0 | 4 | 0 | 51.909 | 52.184 | 37.851 | 37.875 | 43.116 | 24.568 | 7.303 | 1 | 0 | 57.272 | 53.353 | 43.939 | 17.192 | 0 | 0 | 54.798 | 29.915 | [5 empty] | 0 | 14.034 | 0 | 4.4698 | 4.1735 | 4.5278 | 4.2857 | -0.11218 | -2.5099
| 10:49 | 1 | 15.34 | 0 | 4 | 0 | 51.979 | 52.322 | 37.899 | 37.992 | 43.281 | 24.543 | 7.303 | 1 | 0 | 57.272 | 53.377 | 43.867 | 17.192 | 0 | 0 | 54.73 | 29.915 | [5 empty] | 15.34 | 13.987 | 1 | 4.4698 | 4.1735 | 4.5278 | 4.2857 | -0.11218 | -2.5099
| 10:50 | 0 | 15.362 | 0 | 4 | 0 | 52.207 | 52.459 | 38.064 | 38.086 | 43.281 | 24.543 | 7.355 | 2 | 0 | 57.272 | 53.353 | 43.891 | 17.192 | 0 | 0 | 54.707 | 29.962 | [5 empty] | 0 | 14.121 | 2 | 4.4546 | 4.1591 | 4.5272 | 4.2857 | -0.12658 | -2.8415
| 10:51 | 0 | 15.34 | 0 | 4 | 0 | 52.298 | 52.665 | 38.134 | 38.181 | 43.539 | 24.639 | 7.329 | 1 | 0 | 57.249 | 53.33 | 43.891 | 17.192 | 0 | 0 | 54.684 | 29.94 | [5 empty] | 0 | 14.117 | 3 | 4.4622 | 4.1663 | 4.5275 | 4.2857 | -0.11938 | -2.6754
| 10:52 | 0 | 15.34 | 1 | 4 | 0 | 52.413 | 52.735 | 38.134 | 38.251 | 43.116 | 24.568 | 7.329 | 1 | 0 | 57.249 | 53.33 | 43.915 | 17.192 | 0 | 0 | 54.684 | 29.962 | [5 empty] | 0 | 14.162 | 4 | 4.4622 | 4.1663 | 4.5275 | 4.2857 | -0.11938 | -2.6754
| 10:53 | 1 | 15.362 | 0 | 3 | 0 | 52.413 | 52.803 | 38.299 | 38.299 | 43.185 | 24.71 | 7.303 | 2 | 0 | 57.249 | 53.307 | 43.915 | 17.192 | 0 | 0 | 54.637 | 29.987 | [5 empty] | 15.362 | 14.114 | 5 | 4.4698 | 4.1735 | 4.5278 | 4.2857 | -0.11218 | -2.5099
| 10:54 | 0 | 15.362 | 0 | 4 | 0 | 52.483 | 52.826 | 38.344 | 38.44 | 43.044 | 24.688 | 7.254 | 1 | 0 | 57.227 | 53.286 | 43.915 | 17.215 | 0 | 0 | 54.684 | 30.011 | [5 empty] | 0 | 14.043 | 6 | 4.484 | 4.1871 | 4.5284 | 4.2857 | -0.098621 | -2.1994
| 10:55 | 0 | 15.387 | 0 | 4 | 0 | 52.735 | 52.917 | 38.605 | 38.533 | 43.75 | 24.688 | 7.28 | 1 | 0 | 57.249 | 53.262 | 43.939 | 17.215 | 0 | 0 | 54.66 | 30.011 | [5 empty] | 0 | 14.202 | 7 | 4.4765 | 4.1799 | 4.5281 | 4.2857 | -0.10582 | -2.3639
| 10:56 | 0 | 15.392 | 0 | 4 | 0 | 52.901 | 53.22 | 38.655 | 38.655 | 43.968 | 24.764 | 7.259 | 2 | 0 | 57.254 | 53.314 | 43.968 | 17.223 | 0 | 0 | 54.712 | 30.065 | [5 empty] | 0 | 14.246 | 8 | 4.4826 | 4.1857 | 4.5284 | 4.2857 | -0.10001 | -2.231
| 10:57 | 1 | 15.392 | 0 | 4 | 0 | 52.924 | 53.29 | 38.796 | 38.751 | 44.013 | 24.788 | 7.285 | 1 | 0 | 57.277 | 53.29 | 44.013 | 17.223 | 0 | 0 | 54.665 | 30.09 | [5 empty] | 15.392 | 14.173 | 9 | 4.475 | 4.1785 | 4.5281 | 4.2857 | -0.1072 | -2.3956
| 10:58 | 0 | 15.299 | 0 | 4 | 0 | 52.994 | 53.337 | 38.753 | 38.822 | 43.898 | 24.744 | 7.187 | 2 | 0 | 57.19 | 53.246 | 43.922 | 17.2 | 0 | 0 | 54.6 | 29.972 | [5 empty] | 0 | 14.172 | 10 | 4.5035 | 4.2056 | 4.5292 | 4.2857 | -0.080076 | -1.7781
| 10:59 | 0 | 15.33 | 0 | 4 | 0 | 53.045 | 53.458 | 38.875 | 38.947 | 43.786 | 24.869 | 7.192 | 1 | 0 | 57.195 | 53.251 | 43.951 | 17.182 | 0 | 0 | 54.649 | 30.048 | [5 empty] | 0 | 14.098 | 11 | 4.5021 | 4.2043 | 4.5291 | 4.2857 | -0.08146 | -1.8094
| 11:00 | 0 | 15.325 | 0 | 4 | 0 | 53.132 | 53.451 | 38.94 | 38.94 | 44.087 | 24.84 | 7.239 | 1 | 0 | 57.144 | 53.199 | 43.946 | 17.152 | 0 | 0 | 54.576 | 30.018 | [5 empty] | 0 | 14.192 | 12 | 4.4884 | 4.1912 | 4.5286 | 4.2857 | -0.094469 | -2.1047
| 11:01 | 1 | 15.355 | 1 | 3 | 1 | 53.388 | 53.596 | 39.04 | 39.016 | 44.35 | 24.845 | 7.27 | 2 | 0 | 57.195 | 53.204 | 43.975 | 17.182 | 0 | 0 | 54.628 | 30.048 | [5 empty] | 15.355 | 14.372 | 13 | 4.4794 | 4.1827 | 4.5282 | 4.2857 | -0.10305 | -2.3006
| 11:02 | 0 | 15.325 | 0 | 4 | 0 | 53.384 | 53.797 | 39.153 | 39.035 | 44.252 | 24.769 | 7.264 | 1 | 0 | 57.167 | 53.176 | 43.922 | 17.152 | 0 | 0 | 54.576 | 30.018 | [5 empty] | 0 | 14.349 | 0 | 4.4811 | 4.1843 | 4.5283 | 4.2857 | -0.10139 | -2.2626
| 11:03 | 0 | 15.325 | 0 | 4 | 0 | 53.498 | 53.773 | 39.105 | 39.081 | 44.181 | 24.793 | 7.187 | 1 | 0 | 57.099 | 53.132 | 43.922 | 17.152 | 0 | 0 | 54.6 | 30.068 | [5 empty] | 0 | 14.417 | 1 | 4.5035 | 4.2056 | 2.8522 | 2.6087 | 1.5969 | 35.4597
| 11:04 | 0 | 15.355 | 0 | 4 | 0 | 53.617 | 53.963 | 39.251 | 39.205 | 44.491 | 24.845 | 7.27 | 2 | 0 | 57.172 | 53.204 | 43.951 | 17.182 | 0 | 0 | 54.628 | 30.072 | [5 empty] | 0 | 14.412 | 2 | 4.4794 | 4.1827 | 2.8512 | 2.6087 | 1.574 | 35.1381
| 11:05 | 1 | 15.33 | 0 | 4 | 0 | 53.801 | 54.077 | 39.227 | 39.275 | 44.326 | 24.798 | 7.295 | 1 | 0 | 57.172 | 53.204 | 43.975 | 17.182 | 0 | 0 | 54.649 | 30.072 | [5 empty] | 15.33 | 14.526 | 3 | 4.4721 | 4.1757 | 2.8509 | 2.6087 | 1.567 | 35.0406
| 11:06 | 0 | 15.355 | 0 | 3 | 0 | 54.121 | 54.238 | 39.322 | 39.251 | 44.72 | 24.845 | 7.396 | 2 | 0 | 57.149 | 53.183 | 43.975 | 17.205 | 0 | 0 | 54.628 | 30.121 | [5 empty] | 0 | 14.87 | 4 | 4.4427 | 4.1478 | 2.8497 | 2.6087 | 1.5391 | 34.6433
| 11:07 | 0 | 15.33 | 0 | 4 | 0 | 54.306 | 54.534 | 39.346 | 39.322 | 44.652 | 24.943 | 7.447 | 1 | 0 | 57.149 | 53.183 | 43.975 | 17.205 | 0 | 0 | 54.604 | 30.072 | [5 empty] | 0 | 14.984 | 5 | 4.4278 | 4.1337 | 2.8491 | 2.6087 | 1.525 | 34.4407
| 11:08 | 0 | 15.33 | 0 | 3 | 0 | 54.558 | 54.719 | 39.416 | 39.298 | 44.834 | 24.869 | 7.522 | 1 | 0 | 57.149 | 53.16 | 44.023 | 17.182 | 0 | 0 | 54.581 | 30.097 | [5 empty] | 0 | 15.26 | 6 | 4.406 | 4.1129 | 2.8482 | 2.6087 | 1.5042 | 34.1402
| 11:09 | 0 | 15.304 | 0 | 4 | 0 | 46.396 | 54.924 | 39.44 | 39.416 | 34.809 | 24.965 | 7.548 | 1 | 0 | 57.149 | 53.136 | 44.023 | 17.205 | 0 | 0 | 54.581 | 30.146 | [5 empty] | 0 | 6.98 | 7 | 4.3984 | 4.1057 | 2.8479 | 2.6087 | 1.497 | 34.0353
| 11:10 | 0 | 15.33 | 0 | 3 | 0 | 41.977 | 46.006 | 39.509 | 39.368 | 29.084 | 25.014 | 7.522 | 0 | 0 | 57.126 | 53.136 | 44.044 | 17.205 | 0 | 0 | 54.534 | 30.17 | [5 empty] | 0 | 2.609 | 8 | 4.406 | 4.1129 | 2.8482 | 2.6087 | 1.5042 | 34.1402
| 11:11 | 0 | 15.36 | 0 | 4 | 0 | 40.808 | 42.241 | 39.492 | 39.492 | 26.61 | 24.972 | 7.501 | 1 | 0 | 57.154 | 53.164 | 44.051 | 17.213 | 0 | 0 | 54.539 | 30.2 | [5 empty] | 0 | 1.316 | 9 | 4.4121 | 4.1187 | 2.8485 | 2.6087 | 1.51 | 34.2246
| 11:12 | 0 | 15.33 | 1 | 3 | 0 | 40.286 | 41.107 | 39.368 | 39.416 | 24.34 | 24.943 | 7.574 | 0 | 0 | 57.106 | 53.09 | 44.044 | 17.157 | 0 | 0 | 54.49 | 30.146 | [5 empty] | 0 | 0.87 | 10 | 4.3909 | 4.0985 | 2.8476 | 2.6087 | 1.4898 | 33.9301
| 11:13 | 0 | 15.304 | 0 | 4 | 0 | 40.004 | 40.662 | 38.827 | 39.275 | 22.508 | 24.918 | 7.574 | 0 | 0 | 57.106 | 53.113 | 44.023 | 17.182 | 0 | 0 | 54.534 | 30.121 | [5 empty] | 0 | 0.729 | 11 | 4.3909 | 4.0985 | 2.8476 | 2.6087 | 1.4898 | 33.9301
| 11:14 | 0 | 15.36 | 0 | 4 | 0 | 39.679 | 40.337 | 37.846 | 38.574 | 21.478 | 25.019 | 7.63 | 0 | 0 | 57.11 | 53.097 | 44.003 | 17.187 | 0 | 0 | 54.539 | 30.175 | [5 empty] | 0 | 1.105 | 12 | 4.3745 | 4.083 | 2.847 | 2.6087 | 1.4743 | 33.7023
| 11:15 | 0 | 15.335 | 0 | 3 | 0 | 38.856 | 39.916 | 37.095 | 37.54 | 20.051 | 24.923 | 7.579 | 0 | 0 | 57.087 | 53.097 | 44.003 | 17.235 | 0 | 0 | 54.471 | 30.2 | [5 empty] | 0 | 1.316 | 13 | 4.3894 | 4.0971 | 2.8476 | 2.6087 | 1.4884 | 33.9098
| 11:16 | 0 | 15.36 | 0 | 4 | 0 | 37.894 | 38.997 | 36.6 | 36.859 | 19.04 | 24.899 | 7.527 | 0 | 0 | 57.065 | 53.073 | 43.98 | 17.213 | 0 | 0 | 54.38 | 30.2 | [5 empty] | 0 | 1.035 | 14 | 4.4045 | 4.1115 | 2.8482 | 2.6087 | 1.5028 | 34.1201
| 11:17 | 0 | 15.33 | 0 | 3 | 0 | 37.136 | 38.007 | 36.127 | 36.289 | 17.823 | 24.869 | 7.522 | 0 | 0 | 56.992 | 53.022 | 43.927 | 17.182 | 0 | 0 | 54.352 | 30.193 | [5 empty] | 0 | 0.847 | 15 | 4.406 | 4.1129 | 2.8482 | 2.6087 | 1.5042 | 34.1402
| 11:18 | 0 | 15.377 | 0 | 4 | 0 | 36.662 | 37.368 | 35.818 | 36.005 | 21.132 | 24.842 | 7.545 | 0 | 0 | 57.012 | 53.064 | 43.972 | 17.228 | 0 | 0 | 54.348 | 30.215 | [5 empty] | 0 | 0.657 | 16 | 4.3993 | 4.1065 | 2.848 | 2.6087 | 1.4978 | 34.0475
| 11:19 | 1 | 15.4 | 0 | 3 | 0 | 46.529 | 36.827 | 35.581 | 35.794 | 34.761 | 24.842 | 7.496 | 0 | 0 | 57.012 | 52.996 | 43.855 | 17.18 | 0 | 0 | 54.348 | 30.19 | [5 empty] | 15.4 | 10.735 | 17 | 4.4136 | 4.1201 | 2.8485 | 2.6087 | 1.5114 | 34.2447
| 11:20 | 0 | 15.377 | 0 | 4 | 0 | 50.265 | 47.423 | 35.254 | 35.512 | 35.581 | 24.698 | 7.522 | 1 | 0 | 56.966 | 53.041 | 43.877 | 17.205 | 0 | 0 | 54.303 | 30.215 | [5 empty] | 0 | 14.753 | 18 | 4.406 | 4.1129 | 2.8482 | 2.6087 | 1.5042 | 34.1402
| 11:21 | 0 | 15.377 | 0 | 3 | 0 | 51.092 | 50.497 | 35.019 | 35.206 | 35.605 | 24.651 | 7.545 | 2 | 0 | 56.944 | 53.017 | 43.807 | 17.205 | 0 | 0 | 54.324 | 30.19 | [5 empty] | 0 | 15.886 | 19 | 4.3993 | 4.1065 | 2.848 | 2.6087 | 1.4978 | 34.0475
| 11:22 | 1 | 15.377 | 0 | 4 | 0 | 51.299 | 51.229 | 34.923 | 34.971 | 36.005 | 24.577 | 7.471 | 1 | 0 | 56.898 | 52.996 | 43.807 | 17.205 | 0 | 0 | 54.324 | 30.168 | [5 empty] | 15.377 | 16.328 | 20 | 4.4208 | 4.127 | 2.8488 | 2.6087 | 1.5183 | 34.3448
| 11:23 | 0 | 15.377 | 1 | 3 | 0 | 51.78 | 51.458 | 34.947 | 34.854 | 36.241 | 24.577 | 7.496 | 2 | 0 | 56.898 | 52.973 | 43.807 | 17.205 | 0 | 0 | 54.348 | 30.168 | [5 empty] | 0 | 16.926 | 21 | 4.4136 | 4.1201 | 2.8485 | 2.6087 | 1.5114 | 34.2447
| 11:24 | 0 | 15.385 | 0 | 3 | 1 | 52.063 | 51.993 | 35.144 | 34.955 | 36.6 | 24.587 | 7.427 | 1 | 0 | 56.884 | 53.003 | 43.791 | 17.285 | 0 | 0 | 54.378 | 30.175 | [5 empty] | 0 | 17.108 | 22 | 4.4337 | 4.1392 | 2.8494 | 2.6087 | 1.5305 | 34.5203
| 11:25 | 0 | 15.377 | 0 | 3 | 0 | 52.217 | 52.331 | 35.44 | 35.206 | 37.344 | 24.577 | 7.445 | 1 | 0 | 56.877 | 52.973 | 43.76 | 17.228 | 0 | 0 | 54.348 | 30.144 | [5 empty] | 0 | 17.011 | 0 | 4.4284 | 4.1342 | 2.8491 | 2.6087 | 1.5255 | 34.4486
| 11:26 | 1 | 15.377 | 0 | 3 | 0 | 52.49 | 52.469 | 35.77 | 35.488 | 37.768 | 24.627 | 7.445 | 2 | 0 | 56.855 | 52.95 | 43.76 | 17.228 | 0 | 0 | 54.324 | 30.168 | [5 empty] | 15.377 | 17.002 | 1 | 4.4284 | 4.1342 | 2.8491 | 2.6087 | 1.5255 | 34.4486
| 11:27 | 0 | 15.377 | 0 | 4 | 0 | 52.973 | 52.789 | 36.263 | 35.794 | 38.614 | 24.676 | 7.522 | 1 | 0 | 56.877 | 52.95 | 43.76 | 17.228 | 0 | 0 | 54.257 | 30.19 | [5 empty] | 0 | 17.179 | 2 | 4.406 | 4.1129 | 2.8482 | 2.6087 | 1.5042 | 34.1402
| 11:28 | 0 | 15.385 | 0 | 3 | 0 | 53.323 | 53.3 | 36.765 | 36.225 | 39.444 | 24.729 | 7.504 | 2 | 0 | 56.907 | 52.98 | 43.767 | 17.285 | 0 | 0 | 54.31 | 30.222 | [5 empty] | 0 | 17.098 | 3 | 4.4112 | 4.1179 | 2.8484 | 2.6087 | 1.5092 | 34.2126
| 11:29 | 0 | 15.352 | 0 | 3 | 0 | 53.776 | 53.615 | 37.299 | 36.734 | 39.789 | 24.698 | 7.445 | 1 | 0 | 56.898 | 52.95 | 43.831 | 17.228 | 0 | 0 | 54.303 | 30.215 | [5 empty] | 0 | 17.042 | 4 | 4.4284 | 4.1342 | 2.8491 | 2.6087 | 1.5255 | 34.4486
| 11:30 | 1 | 15.352 | 0 | 3 | 0 | 51.505 | 54.049 | 37.674 | 37.227 | 33.632 | 24.722 | 7.419 | 2 | 0 | 56.898 | 52.903 | 43.807 | 17.228 | 0 | 0 | 54.303 | 30.239 | [5 empty] | 15.352 | 14.278 | 5 | 4.436 | 4.1414 | 2.8495 | 2.6087 | 1.5327 | 34.5521
| 11:31 | 0 | 15.352 | 0 | 3 | 0 | 41.951 | 51.458 | 37.98 | 37.65 | 28.072 | 24.676 | 7.471 | 0 | 0 | 56.855 | 52.903 | 43.831 | 17.228 | 0 | 0 | 54.257 | 30.215 | [5 empty] | 0 | 4.301 | 6 | 4.4208 | 4.127 | 2.8488 | 2.6087 | 1.5183 | 34.3448
| 11:32 | 0 | 15.41 | 0 | 3 | 0 | 39.631 | 42.427 | 38.246 | 37.916 | 25.068 | 24.779 | 7.53 | 0 | 0 | 56.907 | 52.933 | 43.908 | 17.26 | 0 | 0 | 54.287 | 30.271 | [5 empty] | 0 | 1.715 | 7 | 4.4037 | 4.1107 | 2.8481 | 2.6087 | 1.502 | 34.108
| 11:33 | 0 | 15.41 | 1 | 3 | 0 | 39.045 | 40.054 | 38.411 | 38.129 | 23.19 | 24.803 | 7.556 | 1 | 0 | 56.928 | 52.91 | 43.908 | 17.238 | 0 | 0 | 54.24 | 30.271 | [5 empty] | 0 | 0.916 | 8 | 4.3961 | 4.1035 | 2.8478 | 2.6087 | 1.4948 | 34.003
| 11:34 | 0 | 15.4 | 0 | 4 | 0 | 38.801 | 39.437 | 38.239 | 38.26 | 21.351 | 24.747 | 7.597 | 0 | 0 | 56.898 | 52.926 | 43.925 | 17.253 | 0 | 0 | 54.21 | 30.264 | [5 empty] | 0 | 0.541 | 9 | 4.3842 | 4.0922 | 2.8474 | 2.6087 | 1.4835 | 33.8367
| 11:35 | 0 | 15.433 | 0 | 3 | 0 | 38.715 | 39.186 | 37.588 | 38.105 | 20.899 | 24.803 | 7.656 | 0 | 0 | 56.928 | 52.91 | 43.956 | 17.285 | 0 | 0 | 54.264 | 30.271 | [5 empty] | 0 | 0.61 | 10 | 4.367 | 4.0758 | 2.8467 | 2.6087 | 1.4671 | 33.5959
| 11:36 | 0 | 15.385 | 0 | 4 | 0 | 38.411 | 38.997 | 36.483 | 37.21 | 19.435 | 24.828 | 7.604 | 0 | 0 | 56.907 | 52.889 | 43.908 | 17.26 | 0 | 0 | 54.24 | 30.296 | [5 empty] | 0 | 1.201 | 11 | 4.3821 | 4.0902 | 2.8473 | 2.6087 | 1.4815 | 33.8083
| 11:37 | 0 | 15.385 | 0 | 3 | 0 | 37.516 | 38.598 | 35.777 | 36.177 | 18.299 | 24.803 | 7.63 | 0 | 0 | 56.861 | 52.866 | 43.886 | 17.285 | 0 | 0 | 54.217 | 30.32 | [5 empty] | 0 | 1.339 | 12 | 4.3745 | 4.083 | 2.847 | 2.6087 | 1.4743 | 33.7023
| 11:38 | 0 | 15.385 | 0 | 4 | 0 | 36.509 | 37.66 | 35.263 | 35.593 | 17.386 | 24.828 | 7.682 | 0 | 0 | 56.889 | 52.915 | 43.889 | 17.288 | 0 | 0 | 54.245 | 30.32 | [5 empty] | 0 | 0.916 | 13 | 4.3594 | 4.0686 | 2.8463 | 2.6087 | 1.4599 | 33.4892
| 11:39 | 0 | 15.385 | 0 | 3 | 0 | 35.875 | 36.674 | 34.912 | 35.17 | 16.571 | 24.781 | 7.604 | 0 | 0 | 56.843 | 52.87 | 43.889 | 17.311 | 0 | 0 | 54.245 | 30.345 | [5 empty] | 0 | 0.705 | 14 | 4.3821 | 4.0902 | 2.8473 | 2.6087 | 1.4815 | 33.8083
| 11:40 | 0 | 15.385 | 0 | 4 | 0 | 38.765 | 36.014 | 34.512 | 34.794 | 33.759 | 24.707 | 7.579 | 0 | 0 | 56.82 | 52.87 | 43.865 | 17.288 | 0 | 0 | 54.177 | 30.298 | [5 empty] | 0 | 3.971 | 15 | 4.3894 | 4.0971 | 2.8476 | 2.6087 | 1.4884 | 33.9098
| 11:41 | 0 | 15.41 | 0 | 3 | 0 | 48.788 | 41.516 | 34.182 | 34.488 | 34.816 | 24.707 | 7.682 | 1 | 0 | 56.798 | 52.847 | 43.817 | 17.311 | 0 | 0 | 54.198 | 30.273 | [5 empty] | 0 | 14.3 | 16 | 4.3594 | 4.0686 | 2.8463 | 2.6087 | 1.4599 | 33.4892
| 11:42 | 0 | 15.385 | 0 | 4 | 0 | 50.553 | 49.292 | 33.924 | 34.206 | 34.981 | 24.661 | 7.453 | 1 | 0 | 56.777 | 52.824 | 43.771 | 17.288 | 0 | 0 | 54.177 | 30.298 | [5 empty] | 0 | 16.347 | 17 | 4.4261 | 4.132 | 2.8491 | 2.6087 | 1.5233 | 34.4167
| 11:43 | 1 | 15.385 | 0 | 4 | 0 | 50.875 | 50.714 | 33.759 | 33.9 | 35.215 | 24.587 | 7.604 | 2 | 0 | 56.754 | 52.824 | 43.748 | 17.288 | 0 | 0 | 54.107 | 30.273 | [5 empty] | 15.385 | 16.975 | 18 | 4.3821 | 4.0902 | 2.8473 | 2.6087 | 1.4815 | 33.8083
| 11:44 | 0 | 15.41 | 1 | 3 | 0 | 51.103 | 51.033 | 33.759 | 33.735 | 35.639 | 24.516 | 7.579 | 1 | 0 | 56.731 | 52.824 | 43.724 | 17.311 | 0 | 0 | 54.177 | 30.32 | [5 empty] | 0 | 17.368 | 19 | 4.3894 | 4.0971 | 2.8476 | 2.6087 | 1.4884 | 33.9098
| 11:45 | 0 | 15.44 | 0 | 3 | 0 | 51.04 | 51.337 | 34.141 | 33.835 | 36.021 | 24.568 | 7.432 | 2 | 0 | 56.759 | 52.828 | 43.752 | 17.318 | 0 | 0 | 54.205 | 30.374 | [5 empty] | 0 | 17.205 | 20 | 4.4322 | 4.1378 | 2.8493 | 2.6087 | 1.5291 | 34.5004
| 11:46 | 0 | 15.36 | 0 | 4 | 0 | 50.828 | 51.264 | 34.605 | 34.23 | 36.227 | 24.516 | 7.301 | 1 | 0 | 56.731 | 52.824 | 43.676 | 17.311 | 0 | 0 | 54.131 | 30.273 | [5 empty] | 0 | 16.598 | 21 | 4.4703 | 4.1741 | 2.8508 | 2.6087 | 1.5654 | 35.0171
| 11:47 | 1 | 15.41 | 0 | 3 | 1 | 50.667 | 51.103 | 35.053 | 34.723 | 36.674 | 24.467 | 7.352 | 2 | 0 | 56.754 | 52.8 | 43.7 | 17.263 | 0 | 0 | 54.131 | 30.32 | [5 empty] | 15.41 | 15.944 | 22 | 4.4555 | 4.16 | 2.8502 | 2.6087 | 1.5513 | 34.817
| 11:48 | 0 | 15.385 | 0 | 4 | 0 | 50.76 | 50.989 | 35.615 | 35.194 | 37.402 | 24.563 | 7.275 | 1 | 0 | 56.709 | 52.8 | 43.676 | 17.311 | 0 | 0 | 54.084 | 30.298 | [5 empty] | 0 | 15.566 | 0 | 4.4779 | 4.1813 | 2.8512 | 2.6087 | 1.5726 | 35.1186
| 11:49 | 0 | 15.36 | 0 | 3 | 0 | 50.942 | 51.171 | 36.296 | 35.71 | 37.942 | 24.492 | 7.301 | 2 | 0 | 56.709 | 52.777 | 43.676 | 17.311 | 0 | 0 | 54.061 | 30.345 | [5 empty] | 0 | 15.232 | 1 | 4.4703 | 4.1741 | 4.2421 | 4 | 0.17408 | 3.8942
| 11:50 | 0 | 15.415 | 0 | 4 | 0 | 51.383 | 51.407 | 36.89 | 36.466 | 38.863 | 24.472 | 7.357 | 1 | 0 | 56.759 | 52.782 | 43.752 | 17.318 | 0 | 0 | 54.068 | 30.374 | [5 empty] | 0 | 14.917 | 2 | 4.454 | 4.1586 | 4.2415 | 4 | 0.15858 | 3.5604
| 11:51 | 1 | 15.385 | 0 | 3 | 0 | 51.769 | 51.769 | 37.284 | 36.933 | 39.636 | 24.492 | 7.352 | 2 | 0 | 56.754 | 52.754 | 43.748 | 17.311 | 0 | 0 | 54.061 | 30.298 | [5 empty] | 15.385 | 14.836 | 3 | 4.4555 | 4.16 | 4.2415 | 4 | 0.15997 | 3.5903
| 11:52 | 0 | 15.415 | 0 | 4 | 0 | 52.163 | 52.233 | 37.43 | 37.289 | 40.085 | 24.497 | 7.409 | 1 | 0 | 56.759 | 52.737 | 43.752 | 17.318 | 0 | 0 | 54.089 | 30.349 | [5 empty] | 0 | 14.874 | 4 | 4.4389 | 4.1442 | 4.2409 | 4 | 0.14419 | 3.2483
| 11:53 | 0 | 15.415 | 1 | 4 | 0 | 52.301 | 52.576 | 37.454 | 37.385 | 40.205 | 24.521 | 7.383 | 1 | 0 | 56.782 | 52.761 | 43.776 | 17.293 | 0 | 0 | 54.068 | 30.349 | [5 empty] | 0 | 14.916 | 5 | 4.4465 | 4.1514 | 4.2412 | 4 | 0.15139 | 3.4046
| 11:54 | 0 | 15.385 | 0 | 3 | 0 | 52.226 | 52.639 | 37.356 | 37.332 | 40.645 | 24.492 | 7.352 | 2 | 0 | 56.731 | 52.754 | 43.771 | 17.288 | 0 | 0 | 54.084 | 30.273 | [5 empty] | 0 | 14.894 | 6 | 4.4555 | 4.16 | 4.2415 | 4 | 0.15997 | 3.5903
| 11:55 | 1 | 15.44 | 0 | 4 | 0 | 52.163 | 52.623 | 37.265 | 37.265 | 40.815 | 24.546 | 7.357 | 1 | 0 | 56.759 | 52.761 | 43.824 | 17.318 | 0 | 0 | 54.089 | 30.327 | [5 empty] | 15.44 | 14.898 | 7 | 4.454 | 4.1586 | 4.2415 | 4 | 0.15858 | 3.5604
| 11:56 | 0 | 15.415 | 0 | 4 | 0 | 52.002 | 52.553 | 37.079 | 37.172 | 41.473 | 24.521 | 7.331 | 2 | 0 | 56.804 | 52.761 | 43.87 | 17.341 | 0 | 0 | 54.044 | 30.303 | [5 empty] | 0 | 14.83 | 8 | 4.4616 | 4.1658 | 4.2418 | 4 | 0.16578 | 3.7157
| 11:57 | 0 | 15.415 | 0 | 4 | 0 | 51.934 | 52.392 | 36.89 | 37.055 | 41.966 | 24.568 | 7.383 | 1 | 0 | 56.804 | 52.761 | 43.846 | 17.366 | 0 | 0 | 54.044 | 30.327 | [5 empty] | 0 | 14.879 | 9 | 4.4465 | 4.1514 | 4.2412 | 4 | 0.15139 | 3.4046
| 11:58 | 1 | 15.397 | 0 | 3 | 0 | 51.85 | 52.331 | 36.827 | 36.897 | 41.927 | 24.528 | 7.391 | 1 | 0 | 56.788 | 52.721 | 43.855 | 17.323 | 0 | 0 | 54.007 | 30.31 | [5 empty] | 15.397 | 14.953 | 10 | 4.4441 | 4.1492 | 4.2411 | 4 | 0.14917 | 3.3566
| 11:59 | 0 | 15.423 | 0 | 4 | 0 | 51.484 | 52.217 | 36.804 | 36.921 | 41.879 | 24.575 | 7.414 | 2 | 0 | 56.788 | 52.744 | 43.855 | 17.323 | 0 | 0 | 54.051 | 30.335 | [5 empty] | 0 | 14.563 | 11 | 4.4374 | 4.1428 | 4.2408 | 4 | 0.1428 | 3.2182
| 12:00 | 0 | 15.43 | 0 | 4 | 0 | 51.33 | 51.834 | 36.835 | 36.906 | 41.982 | 24.585 | 7.499 | 1 | 0 | 56.818 | 52.751 | 43.932 | 17.333 | 0 | 0 | 54.082 | 30.391 | [5 empty] | 0 | 14.424 | 12 | 4.4127 | 4.1193 | 4.2398 | 4 | 0.11928 | 2.703
| 12:01 | 0 | 15.423 | 0 | 4 | 0 | 51.299 | 51.713 | 36.875 | 36.921 | 42.351 | 24.6 | 7.391 | 2 | 0 | 56.788 | 52.7 | 43.855 | 17.301 | 0 | 0 | 54.051 | 30.359 | [5 empty] | 0 | 14.378 | 13 | 4.4441 | 4.1492 | 4.2411 | 4 | 0.14917 | 3.3566
| 12:02 | 1 | 15.397 | 0 | 4 | 1 | 51.323 | 51.713 | 36.897 | 36.945 | 42.561 | 24.553 | 7.44 | 1 | 0 | 56.788 | 52.7 | 43.879 | 17.301 | 0 | 0 | 54.007 | 30.381 | [5 empty] | 15.397 | 14.378 | 14 | 4.4299 | 4.1356 | 4.2405 | 4 | 0.13561 | 3.0612
| 12:03 | 0 | 15.43 | 1 | 4 | 0 | 51.376 | 51.813 | 37 | 37.093 | 42.523 | 24.585 | 7.373 | 2 | 0 | 56.818 | 52.73 | 43.886 | 17.356 | 0 | 0 | 54.082 | 30.391 | [5 empty] | 0 | 14.283 | 0 | 4.4494 | 4.1542 | 4.2413 | 4 | 0.15415 | 3.4646
| 12:04 | 0 | 15.405 | 0 | 4 | 0 | 51.4 | 51.834 | 37.093 | 37.141 | 42.829 | 24.607 | 7.321 | 1 | 0 | 56.818 | 52.751 | 43.91 | 17.356 | 0 | 0 | 54.082 | 30.438 | [5 empty] | 0 | 14.259 | 1 | 4.4645 | 4.1685 | 4.8573 | 4.6154 | -0.44684 | -10.0086
| 12:05 | 0 | 15.38 | 0 | 4 | 0 | 51.376 | 51.813 | 37.117 | 37.21 | 43.016 | 24.607 | 7.246 | 1 | 0 | 56.798 | 52.707 | 43.862 | 17.356 | 0 | 0 | 54.037 | 30.413 | [5 empty] | 0 | 14.166 | 2 | 4.4864 | 4.1893 | 4.8582 | 4.6154 | -0.42608 | -9.4972
| 12:06 | 1 | 15.43 | 0 | 4 | 0 | 51.4 | 51.766 | 37.165 | 37.258 | 42.922 | 24.585 | 7.272 | 2 | 0 | 56.818 | 52.684 | 43.932 | 17.333 | 0 | 0 | 54.014 | 30.413 | [5 empty] | 15.43 | 14.142 | 3 | 4.4788 | 4.1821 | 4.8579 | 4.6154 | -0.43327 | -9.6739
| 12:07 | 0 | 15.372 | 0 | 3 | 0 | 51.414 | 51.759 | 37.227 | 37.296 | 42.819 | 24.528 | 7.239 | 1 | 0 | 56.768 | 52.653 | 43.901 | 17.275 | 0 | 0 | 53.96 | 30.359 | [5 empty] | 0 | 14.118 | 4 | 4.4884 | 4.1912 | 4.8583 | 4.6154 | -0.42414 | -9.4497
| 12:08 | 0 | 15.405 | 0 | 4 | 0 | 51.514 | 51.834 | 37.447 | 37.423 | 43.322 | 24.585 | 7.373 | 2 | 0 | 56.818 | 52.66 | 43.956 | 17.333 | 0 | 0 | 53.967 | 30.391 | [5 empty] | 0 | 14.091 | 5 | 4.4494 | 4.1542 | 4.8567 | 4.6154 | -0.46123 | -10.3662
| 12:09 | 0 | 15.347 | 0 | 4 | 0 | 51.689 | 51.941 | 37.461 | 37.509 | 43.36 | 24.6 | 7.288 | 1 | 0 | 56.768 | 52.677 | 43.831 | 17.301 | 0 | 0 | 53.914 | 30.335 | [5 empty] | 0 | 14.18 | 6 | 4.4741 | 4.1777 | 4.8577 | 4.6154 | -0.4377 | -9.783
| 12:10 | 1 | 15.405 | 0 | 4 | 0 | 51.881 | 52.088 | 37.658 | 37.634 | 43.415 | 24.585 | 7.321 | 2 | 0 | 56.798 | 52.66 | 43.91 | 17.333 | 0 | 0 | 53.944 | 30.391 | [5 empty] | 15.405 | 14.247 | 7 | 4.4645 | 4.1685 | 4.8573 | 4.6154 | -0.44684 | -10.0086
| 12:11 | 0 | 15.372 | 0 | 4 | 0 | 51.874 | 52.263 | 37.744 | 37.744 | 43.456 | 24.575 | 7.339 | 1 | 0 | 56.768 | 52.63 | 43.925 | 17.301 | 0 | 0 | 53.893 | 30.359 | [5 empty] | 0 | 14.13 | 8 | 4.4593 | 4.1636 | 4.8571 | 4.6154 | -0.45182 | -10.1321
| 12:12 | 0 | 15.397 | 0 | 4 | 0 | 52.011 | 52.287 | 37.933 | 37.885 | 43.432 | 24.698 | 7.365 | 1 | 0 | 56.745 | 52.606 | 43.901 | 17.323 | 0 | 0 | 53.869 | 30.406 | [5 empty] | 0 | 14.126 | 9 | 4.4517 | 4.1564 | 4.8568 | 4.6154 | -0.45902 | -10.311
| 12:13 | 0 | 15.405 | 1 | 4 | 0 | 52.34 | 52.499 | 38.105 | 38.081 | 43.769 | 24.68 | 7.473 | 2 | 0 | 56.798 | 52.66 | 43.932 | 17.356 | 0 | 0 | 53.967 | 30.413 | [5 empty] | 0 | 14.259 | 10 | 4.4203 | 4.1265 | 4.8555 | 4.6154 | -0.48891 | -11.0607
| 12:14 | 1 | 15.43 | 0 | 4 | 0 | 52.408 | 52.73 | 38.27 | 38.198 | 43.838 | 24.68 | 7.525 | 1 | 0 | 56.775 | 52.637 | 43.956 | 17.356 | 0 | 0 | 53.9 | 30.413 | [5 empty] | 15.43 | 14.21 | 11 | 4.4051 | 4.1121 | 4.8549 | 4.6154 | -0.5033 | -11.4254
| 12:15 | 0 | 15.43 | 0 | 4 | 1 | 52.499 | 52.798 | 38.387 | 38.291 | 43.604 | 24.752 | 7.55 | 2 | 0 | 56.775 | 52.684 | 43.932 | 17.381 | 0 | 0 | 53.944 | 30.391 | [5 empty] | 0 | 14.208 | 12 | 4.3978 | 4.1052 | 4.8546 | 4.6154 | -0.51022 | -11.6017
| 12:16 | 0 | 15.43 | 0 | 4 | 0 | 52.66 | 52.912 | 38.528 | 38.48 | 43.815 | 24.752 | 7.55 | 1 | 0 | 56.752 | 52.66 | 43.98 | 17.381 | 0 | 0 | 53.876 | 30.413 | [5 empty] | 0 | 14.18 | 0 | 4.3978 | 4.1052 | 4.8546 | 4.6154 | -0.51022 | -11.6017
| 12:17 | 0 | 15.372 | 0 | 3 | 0 | 52.882 | 53.066 | 38.566 | 38.519 | 43.996 | 24.698 | 7.566 | 1 | 0 | 56.722 | 52.585 | 43.901 | 17.323 | 0 | 0 | 53.799 | 30.381 | [5 empty] | 0 | 14.363 | 1 | 4.3932 | 4.1007 | 2.739 | 2.5 | 1.6007 | 36.4367
| 12:18 | 1 | 15.39 | 0 | 4 | 0 | 53.01 | 53.216 | 38.581 | 38.65 | 44.032 | 24.688 | 7.61 | 2 | 0 | 56.734 | 52.574 | 43.915 | 17.316 | 0 | 0 | 53.766 | 30.423 | [5 empty] | 15.39 | 14.36 | 2 | 4.3804 | 4.0886 | 2.7385 | 2.5 | 1.5886 | 36.2653
| 12:19 | 0 | 15.39 | 0 | 4 | 0 | 53.078 | 53.423 | 38.65 | 38.722 | 44.149 | 24.761 | 7.584 | 1 | 0 | 56.711 | 52.597 | 43.939 | 17.341 | 0 | 0 | 53.766 | 30.423 | [5 empty] | 0 | 14.356 | 3 | 4.3879 | 4.0957 | 2.7388 | 2.5 | 1.5957 | 36.3667
| 12:20 | 0 | 15.39 | 0 | 4 | 0 | 53.286 | 53.538 | 38.791 | 38.815 | 44.641 | 24.712 | 7.282 | 1 | 0 | 56.69 | 52.55 | 43.963 | 17.316 | 0 | 0 | 53.766 | 30.47 | [5 empty] | 0 | 14.471 | 4 | 4.4759 | 4.1793 | 2.7424 | 2.5 | 1.6793 | 37.5198
| 12:21 | 0 | 15.335 | 0 | 4 | 0 | 53.395 | 53.692 | 38.904 | 38.858 | 44.613 | 24.683 | 7.553 | 2 | 0 | 56.706 | 52.546 | 43.982 | 17.311 | 0 | 0 | 53.738 | 30.44 | [5 empty] | 0 | 14.537 | 5 | 4.397 | 4.1043 | 2.7392 | 2.5 | 1.6043 | 36.4872
| 12:22 | 1 | 15.335 | 1 | 3 | 0 | 53.51 | 53.806 | 38.976 | 38.882 | 44.865 | 24.683 | 7.604 | 1 | 0 | 56.706 | 52.522 | 43.958 | 17.311 | 0 | 0 | 53.715 | 30.416 | [5 empty] | 15.335 | 14.628 | 6 | 4.3821 | 4.0902 | 2.7386 | 2.5 | 1.5902 | 36.2887
| 12:23 | 0 | 15.36 | 0 | 4 | 0 | 53.671 | 53.944 | 39.023 | 38.952 | 44.286 | 24.707 | 7.63 | 2 | 0 | 56.706 | 52.546 | 44.003 | 17.336 | 0 | 0 | 53.692 | 30.416 | [5 empty] | 0 | 14.719 | 7 | 4.3745 | 4.083 | 2.7383 | 2.5 | 1.583 | 36.187
| 12:24 | 0 | 15.39 | 0 | 4 | 0 | 53.813 | 54.11 | 39.028 | 39.028 | 44.916 | 24.786 | 7.687 | 1 | 0 | 56.711 | 52.574 | 43.987 | 17.366 | 0 | 0 | 53.743 | 30.399 | [5 empty] | 0 | 14.785 | 8 | 4.3579 | 4.0672 | 2.7376 | 2.5 | 1.5672 | 35.9628
| 12:25 | 1 | 15.335 | 0 | 4 | 0 | 53.9 | 54.219 | 39.093 | 39.045 | 44.657 | 24.756 | 7.63 | 1 | 0 | 56.683 | 52.522 | 43.982 | 17.361 | 0 | 0 | 53.715 | 30.394 | [5 empty] | 15.335 | 14.855 | 9 | 4.3745 | 4.083 | 2.7383 | 2.5 | 1.583 | 36.187
| 12:26 | 0 | 15.39 | 0 | 3 | 0 | 54.065 | 54.341 | 39.121 | 39.098 | 44.685 | 24.761 | 7.584 | 2 | 0 | 56.69 | 52.527 | 43.963 | 17.316 | 0 | 0 | 53.743 | 30.423 | [5 empty] | 0 | 14.967 | 10 | 4.3879 | 4.0957 | 2.7388 | 2.5 | 1.5957 | 36.3667
| 12:27 | 0 | 15.365 | 0 | 4 | 0 | 48.263 | 54.499 | 39.215 | 39.169 | 36.208 | 24.857 | 7.687 | 1 | 0 | 56.711 | 52.527 | 44.011 | 17.366 | 0 | 0 | 53.699 | 30.399 | [5 empty] | 0 | 9.094 | 11 | 4.3579 | 4.0672 | 2.7376 | 2.5 | 1.5672 | 35.9628
| 12:28 | 0 | 15.385 | 0 | 3 | 0 | 42.288 | 47.479 | 39.399 | 39.21 | 30.658 | 24.852 | 7.83 | 0 | 0 | 56.663 | 52.499 | 44.003 | 17.361 | 0 | 0 | 53.692 | 30.416 | [5 empty] | 0 | 3.078 | 12 | 4.3163 | 4.0277 | 2.7359 | 2.5 | 1.5277 | 35.3927
| 12:29 | 0 | 15.39 | 0 | 4 | 0 | 40.743 | 42.434 | 39.452 | 39.31 | 26.35 | 24.906 | 7.81 | 0 | 0 | 56.668 | 52.506 | 44.032 | 17.391 | 0 | 0 | 53.72 | 30.423 | [5 empty] | 0 | 1.433 | 13 | 4.3221 | 4.0332 | 2.7361 | 2.5 | 1.5332 | 35.4731
| 12:30 | 0 | 15.415 | 0 | 3 | 0 | 40.203 | 41.095 | 39.38 | 39.356 | 24.109 | 24.882 | 7.81 | 0 | 0 | 56.645 | 52.483 | 44.011 | 17.366 | 0 | 0 | 53.629 | 30.423 | [5 empty] | 0 | 0.847 | 14 | 4.3221 | 4.0332 | 2.7361 | 2.5 | 1.5332 | 35.4731
| 12:31 | 0 | 15.39 | 0 | 4 | 0 | 39.92 | 40.578 | 38.911 | 39.263 | 21.606 | 24.808 | 7.933 | 0 | 0 | 56.668 | 52.506 | 44.032 | 17.366 | 0 | 0 | 53.629 | 30.445 | [5 empty] | 0 | 0.657 | 15 | 4.2863 | 3.9991 | 2.7347 | 2.5 | 1.4991 | 34.9752
| 12:32 | 0 | 15.39 | 0 | 4 | 0 | 39.638 | 40.272 | 37.923 | 38.698 | 19.837 | 24.808 | 7.984 | 1 | 0 | 56.645 | 52.483 | 44.011 | 17.366 | 0 | 0 | 53.582 | 30.423 | [5 empty] | 0 | 0.94 | 16 | 4.2715 | 3.985 | 2.7341 | 2.5 | 1.485 | 34.7663
| 12:33 | 0 | 15.36 | 1 | 3 | 0 | 38.904 | 39.868 | 37.119 | 37.588 | 19.261 | 24.779 | 7.878 | 0 | 0 | 56.594 | 52.455 | 43.934 | 17.336 | 0 | 0 | 53.533 | 30.394 | [5 empty] | 0 | 1.316 | 17 | 4.3023 | 4.0144 | 2.7353 | 2.5 | 1.5144 | 35.1989
| 12:34 | 0 | 15.39 | 0 | 4 | 0 | 37.971 | 39.098 | 36.607 | 36.911 | 18.872 | 24.808 | 8.132 | 0 | 0 | 56.576 | 52.392 | 44.011 | 17.316 | 0 | 0 | 53.582 | 30.423 | [5 empty] | 0 | 1.06 | 18 | 4.2284 | 3.9441 | 2.7323 | 2.5 | 1.4441 | 34.1518
| 12:35 | 0 | 15.415 | 0 | 4 | 0 | 37.241 | 38.134 | 36.208 | 36.442 | 17.959 | 24.761 | 8.303 | 0 | 0 | 56.556 | 52.436 | 43.963 | 17.391 | 0 | 0 | 53.561 | 30.399 | [5 empty] | 0 | 0.799 | 19 | 4.1786 | 3.8967 | 2.7303 | 2.5 | 1.3967 | 33.426
| 12:36 | 0 | 15.415 | 0 | 3 | 0 | 36.725 | 37.43 | 35.878 | 36.043 | 17.836 | 24.786 | 8.378 | 0 | 0 | 56.556 | 52.413 | 43.915 | 17.391 | 0 | 0 | 53.582 | 30.399 | [5 empty] | 0 | 0.682 | 20 | 4.1567 | 3.876 | 2.7294 | 2.5 | 1.376 | 33.1022
| 12:37 | 0 | 15.39 | 0 | 4 | 0 | 40.836 | 36.89 | 35.55 | 35.832 | 34.868 | 24.641 | 8.429 | 0 | 0 | 56.51 | 52.392 | 43.891 | 17.366 | 0 | 0 | 53.629 | 30.423 | [5 empty] | 0 | 5.004 | 21 | 4.1419 | 3.8619 | 2.7288 | 2.5 | 1.3619 | 32.8801
| 12:38 | 0 | 15.36 | 0 | 3 | 0 | 49.243 | 43.135 | 35.144 | 35.543 | 35.263 | 24.587 | 8.471 | 0 | 0 | 56.46 | 52.34 | 43.817 | 17.386 | 0 | 0 | 53.486 | 30.394 | [5 empty] | 0 | 13.7 | 22 | 4.1296 | 3.8502 | 2.7283 | 2.5 | 1.3502 | 32.696
| 12:39 | 1 | 15.39 | 0 | 4 | 1 | 50.557 | 49.684 | 34.914 | 35.22 | 35.478 | 24.592 | 8.552 | 2 | 0 | 56.464 | 52.345 | 43.846 | 17.391 | 0 | 0 | 53.491 | 30.423 | [5 empty] | 15.39 | 15.337 | 23 | 4.1061 | 3.8278 | 2.7274 | 2.5 | 1.3278 | 32.3377
| 12:40 | 0 | 15.365 | 0 | 3 | 0 | 50.854 | 50.739 | 34.751 | 34.962 | 35.596 | 24.568 | 8.502 | 1 | 0 | 56.398 | 52.345 | 43.75 | 17.416 | 0 | 0 | 53.514 | 30.374 | [5 empty] | 0 | 15.892 | 0 | 4.1206 | 3.8416 | 2.728 | 2.5 | 1.3416 | 32.5594
| 12:41 | 0 | 15.39 | 0 | 4 | 0 | 51.152 | 51.106 | 34.727 | 34.797 | 36.631 | 24.519 | 8.527 | 2 | 0 | 56.421 | 52.345 | 43.774 | 17.416 | 0 | 0 | 53.582 | 30.423 | [5 empty] | 0 | 16.355 | 1 | 4.1133 | 3.8347 | 2.8364 | 2.6087 | 1.226 | 29.8062
| 12:42 | 0 | 15.39 | 0 | 3 | 0 | 51.428 | 51.381 | 34.892 | 34.773 | 36.725 | 24.472 | 8.403 | 1 | 0 | 56.375 | 52.322 | 43.681 | 17.416 | 0 | 0 | 53.561 | 30.423 | [5 empty] | 0 | 16.655 | 2 | 4.1494 | 3.869 | 2.8378 | 2.6087 | 1.2604 | 30.374
| 12:43 | 1 | 15.39 | 0 | 3 | 0 | 51.68 | 51.68 | 35.268 | 35.055 | 37.007 | 24.497 | 8.205 | 2 | 0 | 56.398 | 52.322 | 43.728 | 17.416 | 0 | 0 | 53.538 | 30.445 | [5 empty] | 15.39 | 16.625 | 3 | 4.2071 | 3.9239 | 2.8402 | 2.6087 | 1.3152 | 31.2605
| 12:44 | 0 | 15.39 | 1 | 3 | 0 | 51.955 | 51.909 | 35.596 | 35.337 | 37.689 | 24.448 | 8.23 | 1 | 0 | 56.398 | 52.298 | 43.75 | 17.391 | 0 | 0 | 53.491 | 30.445 | [5 empty] | 0 | 16.618 | 4 | 4.1998 | 3.9169 | 2.8399 | 2.6087 | 1.3082 | 31.1499
| 12:45 | 0 | 15.39 | 0 | 4 | 0 | 52.392 | 52.231 | 36.019 | 35.643 | 38.65 | 24.448 | 8.23 | 1 | 0 | 56.398 | 52.298 | 43.681 | 17.416 | 0 | 0 | 53.514 | 30.47 | [5 empty] | 0 | 16.749 | 5 | 4.1998 | 3.9169 | 2.8399 | 2.6087 | 1.3082 | 31.1499
| 12:46 | 0 | 15.39 | 0 | 3 | 0 | 52.712 | 52.688 | 36.631 | 36.067 | 39.004 | 24.423 | 8.255 | 2 | 0 | 56.398 | 52.275 | 43.728 | 17.391 | 0 | 0 | 53.538 | 30.423 | [5 empty] | 0 | 16.645 | 6 | 4.1925 | 3.91 | 2.8396 | 2.6087 | 1.3013 | 31.0389
| 12:47 | 1 | 15.39 | 0 | 3 | 0 | 53.216 | 53.034 | 37.172 | 36.701 | 39.428 | 24.497 | 8.18 | 1 | 0 | 56.375 | 52.275 | 43.704 | 17.391 | 0 | 0 | 53.444 | 30.423 | [5 empty] | 15.39 | 16.515 | 7 | 4.2144 | 3.9308 | 2.8405 | 2.6087 | 1.3221 | 31.3707
| 12:48 | 0 | 15.39 | 0 | 3 | 0 | 52.644 | 53.514 | 37.665 | 37.193 | 34.538 | 24.448 | 8.132 | 2 | 0 | 56.398 | 52.275 | 43.75 | 17.391 | 0 | 0 | 53.491 | 30.423 | [5 empty] | 0 | 15.451 | 8 | 4.2284 | 3.9441 | 2.841 | 2.6087 | 1.3354 | 31.5812
| 12:49 | 0 | 15.365 | 0 | 3 | 0 | 42.434 | 52.184 | 37.899 | 37.617 | 28.761 | 24.543 | 8.303 | 0 | 0 | 56.398 | 52.254 | 43.75 | 17.391 | 0 | 0 | 53.491 | 30.445 | [5 empty] | 0 | 4.817 | 9 | 4.1786 | 3.8967 | 2.839 | 2.6087 | 1.288 | 30.8248
| 12:50 | 0 | 15.365 | 0 | 4 | 0 | 39.662 | 42.764 | 38.112 | 37.83 | 26.255 | 24.497 | 8.107 | 1 | 0 | 56.375 | 52.254 | 43.798 | 17.391 | 0 | 0 | 53.514 | 30.47 | [5 empty] | 0 | 1.832 | 10 | 4.2356 | 3.951 | 2.8413 | 2.6087 | 1.3423 | 31.6903
| 12:51 | 0 | 15.39 | 0 | 3 | 0 | 38.956 | 40.061 | 38.205 | 38.016 | 23.918 | 24.519 | 8.18 | 0 | 0 | 56.421 | 52.231 | 43.822 | 17.391 | 0 | 0 | 53.468 | 30.47 | [5 empty] | 0 | 0.94 | 11 | 4.2144 | 3.9308 | 2.8405 | 2.6087 | 1.3221 | 31.3707
| 12:52 | 0 | 15.39 | 0 | 3 | 0 | 38.698 | 39.332 | 38.016 | 38.064 | 21.772 | 24.519 | 8.353 | 0 | 0 | 56.398 | 52.231 | 43.846 | 17.391 | 0 | 0 | 53.444 | 30.423 | [5 empty] | 0 | 0.634 | 12 | 4.164 | 3.8829 | 2.8384 | 2.6087 | 1.2742 | 30.6002
| 12:53 | 0 | 15.415 | 0 | 4 | 0 | 38.557 | 39.052 | 37.406 | 37.899 | 20.448 | 24.543 | 8.353 | 0 | 0 | 56.398 | 52.231 | 43.822 | 17.416 | 0 | 0 | 53.444 | 30.445 | [5 empty] | 0 | 0.658 | 13 | 4.164 | 3.8829 | 2.8384 | 2.6087 | 1.2742 | 30.6002
| 12:54 | 0 | 15.39 | 0 | 3 | 0 | 38.229 | 38.839 | 36.301 | 37.124 | 20.448 | 24.497 | 8.28 | 0 | 0 | 56.375 | 52.207 | 43.822 | 17.391 | 0 | 0 | 53.444 | 30.445 | [5 empty] | 0 | 1.105 | 14 | 4.1853 | 3.9031 | 2.8393 | 2.6087 | 1.2944 | 30.9276
| 12:55 | 0 | 15.39 | 1 | 4 | 0 | 37.382 | 38.416 | 35.643 | 36.067 | 18.922 | 24.519 | 8.429 | 0 | 0 | 56.375 | 52.184 | 43.774 | 17.391 | 0 | 0 | 53.4 | 30.445 | [5 empty] | 0 | 1.315 | 15 | 4.1419 | 3.8619 | 2.8375 | 2.6087 | 1.2532 | 30.2558
| 12:56 | 0 | 15.397 | 0 | 3 | 0 | 36.404 | 37.483 | 35.158 | 35.44 | 18.361 | 24.551 | 8.386 | 0 | 0 | 56.382 | 52.214 | 43.781 | 17.449 | 0 | 0 | 53.454 | 30.477 | [5 empty] | 0 | 0.964 | 16 | 4.1544 | 3.8738 | 2.838 | 2.6087 | 1.2651 | 30.4511
| 12:57 | 0 | 15.365 | 0 | 4 | 0 | 35.713 | 36.512 | 34.727 | 35.01 | 17.464 | 24.497 | 8.378 | 0 | 0 | 56.309 | 52.207 | 43.774 | 17.416 | 0 | 0 | 53.423 | 30.423 | [5 empty] | 0 | 0.703 | 17 | 4.1567 | 3.876 | 2.8381 | 2.6087 | 1.2673 | 30.4873
| 12:58 | 0 | 15.38 | 0 | 4 | 0 | 35.234 | 35.868 | 34.412 | 34.718 | 30.918 | 24.462 | 8.419 | 0 | 0 | 56.277 | 52.175 | 43.743 | 17.406 | 0 | 0 | 53.437 | 30.413 | [5 empty] | 0 | 0.516 | 18 | 4.1448 | 3.8646 | 2.8377 | 2.6087 | 1.2559 | 30.3013
| 12:59 | 0 | 15.438 | 0 | 3 | 0 | 47.161 | 36.77 | 34.115 | 34.419 | 34.256 | 24.423 | 8.524 | 0 | 0 | 56.307 | 52.205 | 43.75 | 17.439 | 0 | 0 | 53.468 | 30.445 | [5 empty] | 0 | 12.742 | 19 | 4.1142 | 3.8356 | 2.8364 | 2.6087 | 1.2269 | 29.8201
| 13:00 | 0 | 15.405 | 0 | 4 | 0 | 49.675 | 47.934 | 33.73 | 34.129 | 35 | 24.342 | 8.295 | 2 | 0 | 56.254 | 52.175 | 43.695 | 17.406 | 0 | 0 | 53.414 | 30.413 | [5 empty] | 0 | 15.546 | 20 | 4.1809 | 3.8989 | 2.8391 | 2.6087 | 1.2902 | 30.8606
| 13:01 | 1 | 15.38 | 0 | 3 | 0 | 50.065 | 49.883 | 33.567 | 33.778 | 35.211 | 24.318 | 8.517 | 1 | 0 | 56.232 | 52.151 | 43.602 | 17.431 | 0 | 0 | 53.367 | 30.413 | [5 empty] | 15.38 | 16.287 | 21 | 4.1162 | 3.8375 | 2.8365 | 2.6087 | 1.2288 | 29.8524
| 13:02 | 0 | 15.405 | 0 | 4 | 1 | 50.065 | 50.249 | 33.519 | 33.613 | 35.352 | 24.391 | 8.64 | 2 | 0 | 56.188 | 52.151 | 43.578 | 17.431 | 0 | 0 | 53.344 | 30.413 | [5 empty] | 0 | 16.452 | 22 | 4.0804 | 3.8034 | 2.835 | 2.6087 | 1.1948 | 29.28
| 13:03 | 0 | 15.438 | 0 | 3 | 0 | 50.279 | 50.394 | 33.761 | 33.598 | 35.242 | 24.398 | 8.821 | 1 | 0 | 56.218 | 52.137 | 43.633 | 17.439 | 0 | 0 | 53.374 | 30.421 | [5 empty] | 0 | 16.681 | 0 | 4.0277 | 3.7533 | 2.8329 | 2.6087 | 1.1447 | 28.4193
| 13:04 | 1 | 15.38 | 0 | 4 | 0 | 50.158 | 50.478 | 34.153 | 33.847 | 35.634 | 24.342 | 8.911 | 2 | 0 | 56.209 | 52.107 | 43.623 | 17.406 | 0 | 0 | 53.367 | 30.413 | [5 empty] | 15.38 | 16.311 | 1 | 4.0015 | 3.7284 | 4.2232 | 4 | -0.27156 | -6.7865
| 13:05 | 0 | 15.438 | 1 | 3 | 0 | 50.188 | 50.394 | 34.632 | 34.302 | 36.371 | 24.445 | 8.969 | 1 | 0 | 56.218 | 52.114 | 43.585 | 17.464 | 0 | 0 | 53.33 | 30.421 | [5 empty] | 0 | 15.886 | 2 | 3.9846 | 3.7124 | 4.2225 | 4 | -0.28762 | -7.2182
| 13:06 | 0 | 15.438 | 0 | 4 | 0 | 50.555 | 50.508 | 35.031 | 34.725 | 37.052 | 24.519 | 8.647 | 2 | 0 | 56.218 | 52.137 | 43.585 | 17.489 | 0 | 0 | 53.351 | 30.445 | [5 empty] | 0 | 15.83 | 3 | 4.0784 | 3.8015 | 4.2263 | 4 | -0.19849 | -4.8669
| 13:07 | 0 | 15.438 | 0 | 3 | 0 | 50.693 | 50.854 | 35.617 | 35.148 | 38.062 | 24.47 | 8.574 | 2 | 0 | 56.218 | 52.114 | 43.585 | 17.439 | 0 | 0 | 53.307 | 30.47 | [5 empty] | 0 | 15.545 | 4 | 4.0997 | 3.8217 | 4.2271 | 4 | -0.17828 | -4.3487
| 13:08 | 1 | 15.438 | 0 | 4 | 0 | 51.059 | 51.059 | 36.277 | 35.83 | 38.837 | 24.565 | 8.672 | 1 | 0 | 56.238 | 52.137 | 43.585 | 17.464 | 0 | 0 | 53.283 | 30.492 | [5 empty] | 15.438 | 15.229 | 5 | 4.0711 | 3.7946 | 4.226 | 4 | -0.20541 | -5.0455
| 13:09 | 0 | 15.438 | 0 | 3 | 0 | 51.563 | 51.402 | 36.818 | 36.418 | 39.707 | 24.565 | 8.821 | 2 | 0 | 56.238 | 52.114 | 43.633 | 17.489 | 0 | 0 | 53.283 | 30.492 | [5 empty] | 0 | 15.145 | 6 | 4.0277 | 3.7533 | 4.2242 | 4 | -0.24665 | -6.1239
| 13:10 | 0 | 15.463 | 0 | 4 | 0 | 52.044 | 51.953 | 37.193 | 36.887 | 40.272 | 24.519 | 8.771 | 1 | 0 | 56.238 | 52.091 | 43.654 | 17.464 | 0 | 0 | 53.216 | 30.492 | [5 empty] | 0 | 15.157 | 7 | 4.0423 | 3.7672 | 4.2248 | 4 | -0.23281 | -5.7594
| 13:11 | 0 | 15.438 | 0 | 3 | 0 | 52.389 | 52.366 | 37.263 | 37.193 | 40.6 | 24.445 | 8.796 | 1 | 0 | 56.238 | 52.091 | 43.654 | 17.464 | 0 | 0 | 53.216 | 30.47 | [5 empty] | 0 | 15.196 | 8 | 4.035 | 3.7603 | 4.2245 | 4 | -0.23973 | -5.9413
| 13:12 | 1 | 15.405 | 0 | 4 | 0 | 52.541 | 52.726 | 37.325 | 37.208 | 41.133 | 24.462 | 8.886 | 2 | 0 | 56.232 | 52.06 | 43.695 | 17.431 | 0 | 0 | 53.185 | 30.46 | [5 empty] | 15.405 | 15.333 | 9 | 4.0088 | 3.7354 | 4.2234 | 4 | -0.26464 | -6.6016
| 13:13 | 0 | 15.463 | 0 | 3 | 0 | 52.641 | 52.917 | 37.356 | 37.287 | 41.753 | 24.423 | 8.944 | 1 | 0 | 56.284 | 52.091 | 43.702 | 17.512 | 0 | 0 | 53.26 | 30.492 | [5 empty] | 0 | 15.354 | 10 | 3.9919 | 3.7193 | 4.2228 | 4 | -0.2807 | -7.0317
| 13:14 | 0 | 15.438 | 1 | 4 | 0 | 52.688 | 52.94 | 37.311 | 37.263 | 42.152 | 24.519 | 8.846 | 1 | 0 | 56.261 | 52.067 | 43.654 | 17.489 | 0 | 0 | 53.26 | 30.445 | [5 empty] | 0 | 15.425 | 11 | 4.0204 | 3.7464 | 4.2239 | 4 | -0.25357 | -6.3071
| 13:15 | 0 | 15.47 | 0 | 3 | 0 | 52.672 | 53.085 | 37.342 | 37.294 | 42.207 | 24.597 | 8.879 | 2 | 0 | 56.291 | 52.098 | 43.757 | 17.497 | 0 | 0 | 53.267 | 30.502 | [5 empty] | 0 | 15.378 | 12 | 4.0108 | 3.7373 | 4.2235 | 4 | -0.26271 | -6.5499
| 13:16 | 1 | 15.438 | 0 | 4 | 0 | 52.595 | 53.031 | 37.404 | 37.38 | 42.552 | 24.663 | 8.994 | 1 | 0 | 56.238 | 52.067 | 43.75 | 17.512 | 0 | 0 | 53.216 | 30.47 | [5 empty] | 15.438 | 15.215 | 13 | 3.9773 | 3.7055 | 4.2222 | 4 | -0.29454 | -7.4054
| 13:17 | 0 | 15.463 | 0 | 4 | 1 | 52.618 | 52.985 | 37.452 | 37.428 | 42.645 | 24.783 | 9.19 | 2 | 0 | 56.238 | 52.044 | 43.75 | 17.464 | 0 | 0 | 53.237 | 30.492 | [5 empty] | 0 | 15.19 | 14 | 3.9203 | 3.6512 | 4.2199 | 4 | -0.34879 | -8.8971
| 13:18 | 0 | 15.42 | 0 | 3 | 0 | 52.599 | 52.922 | 37.481 | 37.457 | 42.863 | 24.813 | 9.198 | 1 | 0 | 56.22 | 52.004 | 43.755 | 17.444 | 0 | 0 | 53.197 | 30.425 | [5 empty] | 0 | 15.142 | 0 | 3.9179 | 3.649 | 4.2198 | 4 | -0.35101 | -8.9589
| 13:19 | 0 | 15.395 | 0 | 4 | 0 | 52.714 | 52.989 | 37.622 | 37.598 | 43.097 | 24.837 | 9.173 | 2 | 0 | 56.22 | 52.028 | 43.683 | 17.469 | 0 | 0 | 53.197 | 30.425 | [5 empty] | 0 | 15.116 | 1 | 3.9252 | 3.6559 | 4.5058 | 4.2857 | -0.6298 | -16.045
| 13:20 | 1 | 15.395 | 0 | 4 | 0 | 52.67 | 53.08 | 37.715 | 37.715 | 43.331 | 24.837 | 9.15 | 1 | 0 | 56.22 | 52.004 | 43.755 | 17.469 | 0 | 0 | 53.174 | 30.45 | [5 empty] | 15.395 | 14.955 | 2 | 3.9319 | 3.6623 | 4.506 | 4.2857 | -0.62343 | -15.8557
| 13:21 | 0 | 15.395 | 0 | 3 | 0 | 52.737 | 53.059 | 37.739 | 37.763 | 43.683 | 24.886 | 9.024 | 1 | 0 | 56.22 | 51.981 | 43.731 | 17.469 | 0 | 0 | 53.218 | 30.475 | [5 empty] | 0 | 14.974 | 3 | 3.9686 | 3.6972 | 4.5075 | 4.2857 | -0.58856 | -14.8303
| 13:22 | 0 | 15.42 | 0 | 4 | 0 | 52.784 | 53.104 | 37.715 | 37.763 | 43.92 | 24.933 | 9.125 | 2 | 0 | 56.22 | 51.981 | 43.779 | 17.469 | 0 | 0 | 53.218 | 30.45 | [5 empty] | 0 | 15.021 | 4 | 3.9392 | 3.6692 | 4.5063 | 4.2857 | -0.61651 | -15.6507
| 13:23 | 0 | 15.395 | 0 | 4 | 0 | 52.737 | 53.15 | 37.622 | 37.763 | 43.779 | 24.933 | 9.024 | 1 | 0 | 56.22 | 51.981 | 43.731 | 17.444 | 0 | 0 | 53.218 | 30.45 | [5 empty] | 0 | 14.974 | 5 | 3.9686 | 3.6972 | 4.5075 | 4.2857 | -0.58856 | -14.8303
| 13:24 | 1 | 15.448 | 1 | 3 | 0 | 52.763 | 53.129 | 37.672 | 37.717 | 43.805 | 25.129 | 9.052 | 1 | 0 | 56.245 | 52.007 | 43.781 | 17.497 | 0 | 0 | 53.176 | 30.428 | [5 empty] | 15.448 | 15.046 | 6 | 3.9605 | 3.6894 | 4.5072 | 4.2857 | -0.59631 | -15.0565
| 13:25 | 0 | 15.395 | 0 | 4 | 0 | 52.737 | 53.08 | 37.691 | 37.667 | 43.941 | 25.078 | 9.05 | 2 | 0 | 56.243 | 51.934 | 43.779 | 17.444 | 0 | 0 | 53.15 | 30.401 | [5 empty] | 0 | 15.07 | 7 | 3.961 | 3.69 | 4.5072 | 4.2857 | -0.59575 | -15.0404
| 13:26 | 0 | 15.423 | 0 | 4 | 0 | 52.901 | 53.153 | 37.765 | 37.741 | 44.439 | 25.129 | 8.904 | 1 | 0 | 56.225 | 51.96 | 43.781 | 17.471 | 0 | 0 | 53.176 | 30.452 | [5 empty] | 0 | 15.16 | 8 | 4.0036 | 3.7304 | 4.5089 | 4.2857 | -0.55534 | -13.8712
| 13:27 | 0 | 15.397 | 0 | 3 | 0 | 52.971 | 53.244 | 37.765 | 37.741 | 44.669 | 25.105 | 8.781 | 2 | 0 | 56.245 | 51.96 | 43.805 | 17.424 | 0 | 0 | 53.085 | 30.428 | [5 empty] | 0 | 15.23 | 9 | 4.0394 | 3.7644 | 4.5104 | 4.2857 | -0.5213 | -12.9053
| 13:28 | 1 | 15.423 | 0 | 4 | 0 | 53.129 | 53.314 | 37.672 | 37.717 | 45.058 | 25.129 | 8.708 | 1 | 0 | 56.245 | 51.96 | 43.781 | 17.449 | 0 | 0 | 53.062 | 30.428 | [5 empty] | 15.423 | 15.412 | 10 | 4.0606 | 3.7846 | 4.5113 | 4.2857 | -0.50109 | -12.3402
| 13:29 | 0 | 15.423 | 0 | 3 | 0 | 53.153 | 53.451 | 37.717 | 37.789 | 45.014 | 25.08 | 8.657 | 1 | 0 | 56.245 | 51.937 | 43.805 | 17.449 | 0 | 0 | 53.085 | 30.452 | [5 empty] | 0 | 15.364 | 11 | 4.0755 | 3.7987 | 4.5119 | 4.2857 | -0.48697 | -11.9488
| 13:30 | 0 | 15.395 | 0 | 4 | 0 | 50.812 | 53.54 | 37.763 | 37.832 | 39.126 | 24.982 | 8.456 | 2 | 0 | 56.2 | 51.911 | 43.731 | 17.396 | 0 | 0 | 53.059 | 30.425 | [5 empty] | 0 | 12.98 | 12 | 4.134 | 3.8544 | 4.5142 | 4.2857 | -0.43134 | -10.4338
| 13:31 | 0 | 15.423 | 0 | 4 | 1 | 42.042 | 49.484 | 37.835 | 37.813 | 32.996 | 25.034 | 8.386 | 0 | 0 | 56.225 | 51.937 | 43.85 | 17.449 | 0 | 0 | 53.085 | 30.477 | [5 empty] | 0 | 4.229 | 13 | 4.1544 | 3.8738 | 4.5151 | 4.2857 | -0.41196 | -9.9162
| 13:32 | 0 | 15.397 | 0 | 3 | 0 | 39.669 | 41.949 | 37.858 | 37.835 | 29.852 | 25.058 | 8.212 | 0 | 0 | 56.225 | 51.96 | 43.757 | 17.497 | 0 | 0 | 53.085 | 30.428 | [5 empty] | 0 | 1.834 | 0 | 4.2051 | 3.9219 | 4.5171 | 4.2857 | -0.3638 | -8.6514
| 13:33 | 0 | 15.397 | 0 | 4 | 0 | 38.892 | 39.997 | 37.741 | 37.858 | 27.321 | 25.058 | 8.313 | 1 | 0 | 56.225 | 51.96 | 43.781 | 17.449 | 0 | 0 | 53.062 | 30.428 | [5 empty] | 0 | 1.034 | 1 | 4.1757 | 3.894 | 2.8389 | 2.6087 | 1.2853 | 30.78
| 13:34 | 0 | 15.397 | 0 | 3 | 0 | 38.516 | 39.222 | 37.459 | 37.765 | 25.973 | 25.058 | 8.386 | 0 | 0 | 56.202 | 51.937 | 43.781 | 17.449 | 0 | 0 | 53.062 | 30.428 | [5 empty] | 0 | 0.751 | 2 | 4.1544 | 3.8738 | 2.838 | 2.6087 | 1.2651 | 30.4511
| 13:35 | 0 | 15.407 | 1 | 4 | 0 | 38.222 | 38.856 | 36.528 | 37.375 | 24.249 | 25.092 | 8.446 | 0 | 0 | 56.188 | 51.948 | 43.767 | 17.507 | 0 | 0 | 53.071 | 30.462 | [5 empty] | 0 | 0.847 | 3 | 4.1369 | 3.8571 | 2.8373 | 2.6087 | 1.2485 | 30.1783
| 13:36 | 0 | 15.407 | 0 | 4 | 0 | 37.658 | 38.456 | 35.753 | 36.411 | 24.08 | 24.97 | 8.446 | 0 | 0 | 56.142 | 51.925 | 43.791 | 17.507 | 0 | 0 | 53.071 | 30.462 | [5 empty] | 0 | 1.247 | 4 | 4.1369 | 3.8571 | 2.8373 | 2.6087 | 1.2485 | 30.1783
| 13:37 | 0 | 15.372 | 0 | 4 | 0 | 36.684 | 37.717 | 35.179 | 35.627 | 22.913 | 24.913 | 8.559 | 0 | 0 | 56.133 | 51.869 | 43.757 | 17.449 | 0 | 0 | 53.062 | 30.452 | [5 empty] | 0 | 1.057 | 5 | 4.104 | 3.8259 | 2.836 | 2.6087 | 1.2172 | 29.6581
| 13:38 | 0 | 15.418 | 0 | 3 | 0 | 36.024 | 36.823 | 34.801 | 35.177 | 21.392 | 24.933 | 8.728 | 0 | 0 | 56.133 | 51.892 | 43.733 | 17.519 | 0 | 0 | 53.062 | 30.499 | [5 empty] | 0 | 0.847 | 6 | 4.0548 | 3.7791 | 2.834 | 2.6087 | 1.1704 | 28.8644
| 13:39 | 0 | 15.418 | 0 | 4 | 0 | 35.435 | 36.096 | 34.543 | 34.825 | 21.152 | 24.886 | 8.851 | 0 | 0 | 56.11 | 51.892 | 43.709 | 17.494 | 0 | 0 | 53.038 | 30.475 | [5 empty] | 0 | 0.61 | 7 | 4.019 | 3.745 | 2.8326 | 2.6087 | 1.1363 | 28.2745
| 13:40 | 0 | 15.418 | 0 | 4 | 0 | 37.787 | 35.555 | 34.285 | 34.591 | 35.177 | 24.813 | 9.072 | 0 | 0 | 56.065 | 51.913 | 43.685 | 17.519 | 0 | 0 | 53.062 | 30.45 | [5 empty] | 0 | 3.196 | 8 | 3.9546 | 3.6839 | 2.8299 | 2.6087 | 1.0752 | 27.1877
| 13:41 | 1 | 15.443 | 0 | 4 | 0 | 48.016 | 41.124 | 34.096 | 34.45 | 35.954 | 24.813 | 9.369 | 0 | 0 | 56.042 | 51.846 | 43.592 | 17.519 | 0 | 0 | 53.085 | 30.425 | [5 empty] | 15.443 | 13.566 | 9 | 3.8681 | 3.6017 | 2.8264 | 2.6087 | 0.99297 | 25.6703
| 13:42 | 0 | 15.418 | 0 | 3 | 0 | 49.645 | 48.613 | 33.909 | 34.285 | 36.024 | 24.764 | 9.271 | 2 | 0 | 56.042 | 51.846 | 43.568 | 17.519 | 0 | 0 | 53.085 | 30.403 | [5 empty] | 0 | 15.36 | 10 | 3.8967 | 3.6288 | 2.8276 | 2.6087 | 1.0201 | 26.1784
| 13:43 | 0 | 15.443 | 0 | 4 | 0 | 50.034 | 49.85 | 33.816 | 34.074 | 36 | 24.693 | 9.246 | 1 | 0 | 55.995 | 51.822 | 43.544 | 17.519 | 0 | 0 | 53.062 | 30.425 | [5 empty] | 0 | 15.96 | 11 | 3.904 | 3.6357 | 2.8279 | 2.6087 | 1.027 | 26.3069
| 13:44 | 0 | 15.448 | 0 | 3 | 0 | 50.268 | 50.177 | 33.749 | 33.983 | 36.476 | 24.673 | 9.301 | 2 | 0 | 55.956 | 51.783 | 43.549 | 17.524 | 0 | 0 | 53.066 | 30.455 | [5 empty] | 0 | 16.285 | 12 | 3.8879 | 3.6205 | 2.8272 | 2.6087 | 1.0118 | 26.0237
| 13:45 | 1 | 15.473 | 1 | 4 | 0 | 50.59 | 50.452 | 33.938 | 33.962 | 36.899 | 24.651 | 9.301 | 1 | 0 | 56.002 | 51.85 | 43.573 | 17.572 | 0 | 0 | 53.066 | 30.455 | [5 empty] | 15.473 | 16.628 | 13 | 3.8879 | 3.6205 | 2.8272 | 2.6087 | 1.0118 | 26.0237
| 13:46 | 0 | 15.443 | 0 | 3 | 0 | 50.861 | 50.791 | 34.12 | 34.05 | 37.528 | 24.622 | 9.148 | 2 | 0 | 55.951 | 51.799 | 43.496 | 17.519 | 0 | 0 | 53.015 | 30.475 | [5 empty] | 0 | 16.811 | 14 | 3.9325 | 3.6628 | 2.829 | 2.6087 | 1.0541 | 26.8058
| 13:47 | 0 | 15.448 | 0 | 3 | 0 | 51.024 | 51.117 | 34.244 | 34.266 | 38.308 | 24.651 | 9.055 | 1 | 0 | 55.979 | 51.827 | 43.525 | 17.597 | 0 | 0 | 53.02 | 30.479 | [5 empty] | 0 | 16.758 | 15 | 3.9596 | 3.6886 | 2.8301 | 2.6087 | 1.0799 | 27.2726
| 13:48 | 0 | 15.395 | 0 | 3 | 0 | 51.157 | 51.318 | 34.357 | 34.357 | 38.868 | 24.597 | 8.851 | 2 | 0 | 55.951 | 51.778 | 43.496 | 17.542 | 0 | 0 | 53.015 | 30.45 | [5 empty] | 0 | 16.8 | 16 | 4.019 | 3.745 | 2.8326 | 2.6087 | 1.1363 | 28.2745
| 13:49 | 1 | 15.443 | 0 | 4 | 0 | 51.409 | 51.479 | 34.66 | 34.519 | 39.55 | 24.548 | 8.876 | 1 | 0 | 55.951 | 51.755 | 43.52 | 17.519 | 0 | 0 | 52.81 | 30.475 | [5 empty] | 15.443 | 16.89 | 17 | 4.0117 | 3.7381 | 2.8323 | 2.6087 | 1.1294 | 28.1533
| 13:50 | 0 | 15.448 | 0 | 3 | 0 | 51.622 | 51.736 | 35.16 | 34.83 | 39.743 | 24.553 | 8.931 | 2 | 0 | 56.002 | 51.759 | 43.549 | 17.572 | 0 | 0 | 52.996 | 30.479 | [5 empty] | 0 | 16.792 | 18 | 3.9957 | 3.7229 | 2.8316 | 2.6087 | 1.1142 | 27.8851
| 13:51 | 0 | 15.443 | 0 | 3 | 0 | 51.822 | 51.913 | 35.648 | 35.273 | 40.018 | 24.622 | 8.851 | 1 | 0 | 55.951 | 51.755 | 43.52 | 17.542 | 0 | 0 | 53.062 | 30.425 | [5 empty] | 0 | 16.549 | 19 | 4.019 | 3.745 | 2.8326 | 2.6087 | 1.1363 | 28.2745
| 13:52 | 0 | 15.473 | 0 | 3 | 0 | 52.24 | 52.172 | 36.005 | 35.701 | 40.801 | 24.602 | 8.758 | 2 | 0 | 56.023 | 51.759 | 43.573 | 17.572 | 0 | 0 | 53.134 | 30.455 | [5 empty] | 0 | 16.539 | 20 | 4.0461 | 3.7708 | 2.8337 | 2.6087 | 1.1621 | 28.7214
| 13:53 | 1 | 15.443 | 0 | 4 | 0 | 52.672 | 52.557 | 36.213 | 36.048 | 41.265 | 24.548 | 8.652 | 1 | 0 | 55.974 | 51.731 | 43.544 | 17.542 | 0 | 0 | 53.129 | 30.403 | [5 empty] | 15.443 | 16.624 | 21 | 4.0769 | 3.8001 | 2.8349 | 2.6087 | 1.1914 | 29.2237
| 13:54 | 0 | 15.448 | 0 | 3 | 1 | 52.996 | 52.996 | 36.452 | 36.287 | 41.717 | 24.602 | 8.584 | 1 | 0 | 56.023 | 51.736 | 43.597 | 17.572 | 0 | 0 | 53.134 | 30.433 | [5 empty] | 0 | 16.709 | 22 | 4.0967 | 3.8189 | 2.8357 | 2.6087 | 1.2103 | 29.5419
| 13:55 | 0 | 15.418 | 1 | 3 | 0 | 52.051 | 53.29 | 36.564 | 36.447 | 36.729 | 24.622 | 8.579 | 2 | 0 | 55.995 | 51.685 | 43.592 | 17.542 | 0 | 0 | 53.085 | 30.425 | [5 empty] | 0 | 15.604 | 0 | 4.0982 | 3.8203 | 2.8358 | 2.6087 | 1.2116 | 29.5651
| 13:56 | 0 | 15.425 | 0 | 3 | 0 | 41.669 | 51.46 | 36.641 | 36.641 | 30.239 | 24.698 | 8.635 | 0 | 0 | 56.023 | 51.713 | 43.645 | 17.549 | 0 | 0 | 53.02 | 30.479 | [5 empty] | 0 | 5.028 | 1 | 4.0819 | 3.8048 | 2.9537 | 2.7273 | 1.0776 | 26.3986
| 13:57 | 0 | 15.418 | 0 | 4 | 0 | 38.751 | 41.877 | 36.823 | 36.706 | 28.018 | 24.644 | 8.529 | 1 | 0 | 55.995 | 51.708 | 43.616 | 17.567 | 0 | 0 | 52.968 | 30.45 | [5 empty] | 0 | 2.045 | 2 | 4.1128 | 3.8342 | 2.9549 | 2.7273 | 1.1069 | 26.9138
| 13:58 | 0 | 15.4 | 0 | 3 | 0 | 37.887 | 39.107 | 36.782 | 36.758 | 24.7 | 24.651 | 8.486 | 0 | 0 | 55.956 | 51.713 | 43.573 | 17.524 | 0 | 0 | 52.973 | 30.433 | [5 empty] | 0 | 1.129 | 3 | 4.1253 | 3.8461 | 2.9554 | 2.7273 | 1.1188 | 27.1207
| 13:59 | 0 | 15.458 | 0 | 4 | 0 | 37.564 | 38.318 | 36.672 | 36.883 | 23.02 | 24.634 | 8.471 | 0 | 0 | 56.007 | 51.72 | 43.652 | 17.557 | 0 | 0 | 53.05 | 30.489 | [5 empty] | 0 | 0.681 | 4 | 4.1296 | 3.8502 | 2.9556 | 2.7273 | 1.123 | 27.1925
| 14:00 | 0 | 15.458 | 0 | 3 | 0 | 37.354 | 37.87 | 36.225 | 36.672 | 22.537 | 24.634 | 8.496 | 0 | 0 | 55.986 | 51.696 | 43.604 | 17.509 | 0 | 0 | 53.003 | 30.44 | [5 empty] | 0 | 0.682 | 5 | 4.1224 | 3.8433 | 2.9553 | 2.7273 | 1.116 | 27.0727
| 14:01 | 0 | 15.4 | 0 | 4 | 0 | 37.016 | 37.581 | 35.254 | 36.007 | 22.773 | 24.602 | 8.363 | 0 | 0 | 55.909 | 51.689 | 43.573 | 17.524 | 0 | 0 | 52.973 | 30.384 | [5 empty] | 0 | 1.009 | 6 | 4.1611 | 3.8801 | 2.9569 | 2.7273 | 1.1528 | 27.7054
| 14:02 | 0 | 15.425 | 0 | 4 | 0 | 36.241 | 37.205 | 34.455 | 35.067 | 21.086 | 24.531 | 8.215 | 0 | 0 | 55.932 | 51.666 | 43.573 | 17.549 | 0 | 0 | 52.952 | 30.433 | [5 empty] | 0 | 1.174 | 7 | 4.2042 | 3.9211 | 2.9586 | 2.7273 | 1.1938 | 28.3958
| 14:03 | 0 | 15.4 | 0 | 3 | 0 | 35.325 | 36.335 | 33.938 | 34.409 | 21.037 | 24.531 | 8.019 | 0 | 0 | 55.909 | 51.666 | 43.525 | 17.499 | 0 | 0 | 52.952 | 30.408 | [5 empty] | 0 | 0.916 | 8 | 4.2613 | 3.9753 | 2.9609 | 2.7273 | 1.2481 | 29.2887
| 14:04 | 0 | 15.433 | 0 | 4 | 0 | 34.675 | 35.498 | 33.594 | 34.038 | 19.337 | 24.563 | 8.052 | 0 | 0 | 55.869 | 51.675 | 43.556 | 17.557 | 0 | 0 | 52.982 | 30.465 | [5 empty] | 0 | 0.637 | 9 | 4.2517 | 3.9662 | 2.9606 | 2.7273 | 1.2389 | 29.14
| 14:05 | 0 | 15.4 | 0 | 4 | 0 | 35.725 | 34.785 | 33.304 | 33.704 | 33.515 | 24.433 | 7.896 | 0 | 0 | 55.818 | 51.666 | 43.48 | 17.524 | 0 | 0 | 52.952 | 30.384 | [5 empty] | 0 | 2.021 | 10 | 4.2971 | 4.0094 | 2.9624 | 2.7273 | 1.2821 | 29.8368
| 14:06 | 1 | 15.4 | 0 | 4 | 0 | 47.241 | 39.602 | 33.139 | 33.445 | 34.713 | 24.362 | 7.969 | 1 | 0 | 55.818 | 51.622 | 43.456 | 17.499 | 0 | 0 | 52.905 | 30.408 | [5 empty] | 15.4 | 13.796 | 11 | 4.2758 | 3.9892 | 2.9615 | 2.7273 | 1.2619 | 29.5126
| 14:07 | 0 | 15.458 | 1 | 4 | 0 | 49.313 | 48.074 | 32.936 | 33.311 | 35.191 | 24.298 | 7.878 | 1 | 0 | 55.825 | 51.629 | 43.439 | 17.557 | 0 | 0 | 52.866 | 30.391 | [5 empty] | 0 | 16.002 | 12 | 4.3023 | 4.0144 | 2.9626 | 2.7273 | 1.2871 | 29.9163
| 14:08 | 0 | 15.425 | 0 | 3 | 0 | 49.74 | 49.579 | 32.881 | 33.046 | 35.395 | 24.266 | 7.82 | 2 | 0 | 55.748 | 51.598 | 43.362 | 17.499 | 0 | 0 | 52.791 | 30.384 | [5 empty] | 0 | 16.694 | 13 | 4.3192 | 4.0304 | 2.9633 | 2.7273 | 1.3032 | 30.171
| 14:09 | 1 | 15.433 | 0 | 4 | 0 | 50.023 | 50.069 | 32.888 | 33.005 | 35.591 | 24.273 | 7.73 | 2 | 0 | 55.778 | 51.605 | 43.394 | 17.532 | 0 | 0 | 52.775 | 30.391 | [5 empty] | 15.433 | 17.018 | 14 | 4.3454 | 4.0553 | 2.9644 | 2.7273 | 1.3281 | 30.5623
| 14:10 | 0 | 15.377 | 0 | 4 | 0 | 49.948 | 50.268 | 33.163 | 33.046 | 36.1 | 24.266 | 7.646 | 1 | 0 | 55.725 | 51.575 | 43.339 | 17.499 | 0 | 0 | 52.677 | 30.335 | [5 empty] | 0 | 16.902 | 15 | 4.3699 | 4.0786 | 2.9653 | 2.7273 | 1.3513 | 30.9233
| 14:11 | 0 | 15.377 | 0 | 3 | 0 | 49.948 | 50.2 | 33.562 | 33.373 | 36.617 | 24.217 | 7.671 | 2 | 0 | 55.725 | 51.552 | 43.339 | 17.499 | 0 | 0 | 52.698 | 30.335 | [5 empty] | 0 | 16.575 | 16 | 4.3626 | 4.0717 | 2.9651 | 2.7273 | 1.3444 | 30.8163
| 14:12 | 0 | 15.41 | 0 | 4 | 0 | 49.978 | 50.251 | 33.804 | 33.735 | 37.258 | 24.249 | 7.656 | 1 | 0 | 55.778 | 51.605 | 43.394 | 17.477 | 0 | 0 | 52.698 | 30.359 | [5 empty] | 0 | 16.243 | 17 | 4.367 | 4.0758 | 2.9652 | 2.7273 | 1.3485 | 30.8806
| 14:13 | 1 | 15.433 | 0 | 3 | 0 | 49.862 | 50.275 | 34.158 | 34.038 | 37.964 | 24.224 | 7.705 | 2 | 0 | 55.755 | 51.582 | 43.37 | 17.532 | 0 | 0 | 52.751 | 30.367 | [5 empty] | 15.433 | 15.824 | 18 | 4.3527 | 4.0623 | 2.9647 | 2.7273 | 1.335 | 30.6702
| 14:14 | 0 | 15.4 | 0 | 4 | 0 | 49.948 | 50.2 | 34.644 | 34.361 | 38.38 | 24.193 | 7.697 | 1 | 0 | 55.748 | 51.528 | 43.362 | 17.477 | 0 | 0 | 52.698 | 30.384 | [5 empty] | 0 | 15.587 | 19 | 4.355 | 4.0645 | 2.9647 | 2.7273 | 1.3372 | 30.7046
| 14:15 | 0 | 15.458 | 0 | 3 | 0 | 50.046 | 50.322 | 35.285 | 34.84 | 38.904 | 24.249 | 7.73 | 2 | 0 | 55.802 | 51.559 | 43.37 | 17.509 | 0 | 0 | 52.707 | 30.391 | [5 empty] | 0 | 15.206 | 20 | 4.3454 | 4.0553 | 2.9644 | 2.7273 | 1.3281 | 30.5623
| 14:16 | 0 | 15.425 | 1 | 4 | 1 | 50.291 | 50.429 | 35.749 | 35.466 | 39.719 | 24.266 | 7.697 | 1 | 0 | 55.704 | 51.552 | 43.362 | 17.451 | 0 | 0 | 52.583 | 30.335 | [5 empty] | 0 | 14.825 | 21 | 4.355 | 4.0645 | 2.9647 | 2.7273 | 1.3372 | 30.7046
| 14:17 | 1 | 15.4 | 0 | 4 | 0 | 50.611 | 50.681 | 36.007 | 35.887 | 40.284 | 24.242 | 7.597 | 2 | 0 | 55.771 | 51.552 | 43.386 | 17.477 | 0 | 0 | 52.583 | 30.335 | [5 empty] | 15.4 | 14.724 | 0 | 4.3842 | 4.0922 | 2.9659 | 2.7273 | 1.3649 | 31.1321
| 14:18 | 0 | 15.455 | 0 | 3 | 0 | 51.054 | 51.101 | 36.177 | 36.177 | 41.018 | 24.295 | 7.677 | 1 | 0 | 55.755 | 51.582 | 43.439 | 17.507 | 0 | 0 | 52.567 | 30.367 | [5 empty] | 0 | 14.877 | 1 | 4.3609 | 4.07 | 4.5234 | 4.2857 | -0.21571 | -4.9465
| 14:19 | 0 | 15.43 | 0 | 4 | 0 | 51.192 | 51.467 | 36.342 | 36.294 | 41.466 | 24.345 | 7.777 | 2 | 0 | 55.802 | 51.559 | 43.439 | 17.529 | 0 | 0 | 52.613 | 30.413 | [5 empty] | 0 | 14.898 | 2 | 4.3317 | 4.0423 | 4.5222 | 4.2857 | -0.24339 | -5.6187
| 14:20 | 0 | 15.46 | 0 | 4 | 0 | 51.449 | 51.657 | 36.395 | 36.416 | 42.011 | 24.421 | 7.757 | 1 | 0 | 55.83 | 51.61 | 43.492 | 17.559 | 0 | 0 | 52.613 | 30.391 | [5 empty] | 0 | 15.033 | 3 | 4.3376 | 4.0479 | 4.5225 | 4.2857 | -0.23785 | -5.4835
| 14:21 | 1 | 15.407 | 0 | 3 | 0 | 51.673 | 51.811 | 36.387 | 36.483 | 43.04 | 24.416 | 7.8 | 1 | 0 | 55.802 | 51.559 | 43.439 | 17.529 | 0 | 0 | 52.613 | 30.413 | [5 empty] | 15.407 | 15.19 | 4 | 4.325 | 4.036 | 4.522 | 4.2857 | -0.24975 | -5.7746
| 14:22 | 0 | 15.43 | 0 | 4 | 0 | 52.063 | 52.156 | 36.483 | 36.507 | 43.391 | 24.416 | 7.85 | 2 | 0 | 55.825 | 51.514 | 43.463 | 17.507 | 0 | 0 | 52.567 | 30.438 | [5 empty] | 0 | 15.556 | 5 | 4.3105 | 4.0221 | 4.5214 | 4.2857 | -0.26359 | -6.1152
| 14:23 | 0 | 15.43 | 0 | 4 | 0 | 51.925 | 52.431 | 36.528 | 36.528 | 43.415 | 24.367 | 7.8 | 1 | 0 | 55.802 | 51.535 | 43.532 | 17.529 | 0 | 0 | 52.59 | 30.413 | [5 empty] | 0 | 15.397 | 6 | 4.325 | 4.036 | 4.522 | 4.2857 | -0.24975 | -5.7746
| 14:24 | 0 | 15.485 | 0 | 3 | 0 | 51.976 | 52.322 | 36.674 | 36.653 | 43.633 | 24.421 | 7.808 | 2 | 0 | 55.83 | 51.496 | 43.516 | 17.559 | 0 | 0 | 52.618 | 30.396 | [5 empty] | 0 | 15.323 | 7 | 4.3227 | 4.0337 | 4.5219 | 4.2857 | -0.25197 | -5.829
| 14:25 | 1 | 15.46 | 0 | 4 | 0 | 51.976 | 52.366 | 36.794 | 36.77 | 43.726 | 24.494 | 7.783 | 1 | 0 | 55.853 | 51.563 | 43.561 | 17.559 | 0 | 0 | 52.665 | 30.421 | [5 empty] | 15.46 | 15.206 | 8 | 4.33 | 4.0407 | 4.5222 | 4.2857 | -0.24505 | -5.6593
| 14:26 | 0 | 15.46 | 1 | 3 | 0 | 52.023 | 52.389 | 36.887 | 36.911 | 43.726 | 24.47 | 7.556 | 2 | 0 | 55.874 | 51.563 | 43.585 | 17.559 | 0 | 0 | 52.641 | 30.421 | [5 empty] | 0 | 15.112 | 9 | 4.3961 | 4.1035 | 4.5249 | 4.2857 | -0.18222 | -4.1449
| 14:27 | 0 | 15.455 | 0 | 4 | 0 | 52.156 | 52.385 | 37.069 | 37.024 | 43.767 | 24.465 | 7.349 | 1 | 0 | 55.846 | 51.514 | 43.556 | 17.482 | 0 | 0 | 52.567 | 30.367 | [5 empty] | 0 | 15.132 | 10 | 4.4564 | 4.1608 | 4.5273 | 4.2857 | -0.12492 | -2.8031
| 14:28 | 1 | 15.43 | 0 | 4 | 0 | 52.294 | 52.613 | 37.282 | 37.117 | 43.556 | 24.44 | 6.994 | 2 | 0 | 55.846 | 51.491 | 43.58 | 17.507 | 0 | 0 | 52.567 | 30.342 | [5 empty] | 15.43 | 15.177 | 11 | 4.5597 | 4.2591 | 4.5315 | 4.2857 | -0.026653 | -0.58454
| 14:29 | 0 | 15.506 | 0 | 3 | 0 | 52.385 | 52.728 | 37.399 | 37.327 | 43.181 | 24.511 | 6.942 | 1 | 0 | 55.846 | 51.491 | 43.556 | 17.507 | 0 | 0 | 52.567 | 30.391 | [5 empty] | 0 | 15.058 | 12 | 4.5749 | 4.2735 | 4.5321 | 4.2857 | -0.01226 | -0.26798
| 14:30 | 0 | 15.48 | 0 | 4 | 1 | 52.522 | 52.775 | 37.54 | 37.492 | 43.628 | 24.511 | 6.69 | 1 | 0 | 55.869 | 51.514 | 43.649 | 17.554 | 0 | 0 | 52.567 | 30.413 | [5 empty] | 0 | 15.03 | 13 | 4.6483 | 4.3432 | 4.5351 | 4.2857 | 0.057494 | 1.2369
| 14:31 | 0 | 15.511 | 0 | 4 | 0 | 52.849 | 52.964 | 37.686 | 37.614 | 43.561 | 24.59 | 6.721 | 2 | 0 | 55.874 | 51.519 | 43.657 | 17.559 | 0 | 0 | 52.55 | 30.443 | [5 empty] | 0 | 15.235 | 0 | 4.6392 | 4.3346 | 4.5347 | 4.2857 | 0.048913 | 1.0543
| 14:32 | 1 | 15.48 | 0 | 3 | 0 | 52.866 | 53.211 | 37.775 | 37.727 | 43.157 | 24.56 | 6.868 | 1 | 0 | 55.825 | 51.467 | 43.58 | 17.554 | 0 | 0 | 52.452 | 30.391 | [5 empty] | 15.48 | 15.139 | 1 | 4.5964 | 4.2939 | 5.2473 | 5 | -0.70606 | -15.3611
| 14:33 | 0 | 15.48 | 0 | 4 | 0 | 52.936 | 53.279 | 37.868 | 37.775 | 43.181 | 24.536 | 6.919 | 2 | 0 | 55.846 | 51.491 | 43.649 | 17.507 | 0 | 0 | 52.431 | 30.391 | [5 empty] | 0 | 15.161 | 2 | 4.5816 | 4.2798 | 5.2467 | 5 | -0.72018 | -15.719
| 14:34 | 0 | 15.506 | 0 | 4 | 0 | 52.98 | 53.302 | 37.94 | 37.823 | 43.322 | 24.609 | 6.968 | 1 | 0 | 55.846 | 51.491 | 43.604 | 17.529 | 0 | 0 | 52.408 | 30.367 | [5 empty] | 0 | 15.157 | 3 | 4.5673 | 4.2663 | 5.2461 | 5 | -0.73374 | -16.0651
| 14:35 | 0 | 15.48 | 1 | 3 | 0 | 53.188 | 53.463 | 38.009 | 37.94 | 43.439 | 24.585 | 7.02 | 1 | 0 | 55.825 | 51.491 | 43.58 | 17.529 | 0 | 0 | 52.431 | 30.367 | [5 empty] | 0 | 15.248 | 4 | 4.5522 | 4.2519 | 5.2455 | 5 | -0.74814 | -16.4347
| 14:36 | 1 | 15.511 | 0 | 4 | 0 | 53.33 | 53.629 | 38.062 | 38.038 | 44.173 | 24.661 | 6.973 | 2 | 0 | 55.874 | 51.472 | 43.657 | 17.559 | 0 | 0 | 52.459 | 30.396 | [5 empty] | 15.511 | 15.292 | 5 | 4.5659 | 4.2649 | 5.246 | 5 | -0.73513 | -16.1005
| 14:37 | 0 | 15.455 | 0 | 3 | 0 | 53.393 | 53.715 | 38.174 | 38.126 | 43.415 | 24.631 | 6.942 | 1 | 0 | 55.825 | 51.467 | 43.628 | 17.507 | 0 | 0 | 52.385 | 30.391 | [5 empty] | 0 | 15.267 | 6 | 4.5749 | 4.2735 | 5.2464 | 5 | -0.72655 | -15.8812
| 14:38 | 0 | 15.455 | 0 | 4 | 0 | 53.414 | 53.759 | 38.267 | 38.174 | 43.578 | 24.631 | 6.767 | 1 | 0 | 55.799 | 51.418 | 43.602 | 17.482 | 0 | 0 | 52.359 | 30.364 | [5 empty] | 0 | 15.24 | 7 | 4.6258 | 4.3219 | 5.2484 | 5 | -0.67811 | -14.659
| 14:39 | 0 | 15.43 | 0 | 5 | 0 | 52.749 | 53.827 | 38.361 | 38.291 | 44.094 | 24.631 | 6.79 | 2 | 0 | 55.202 | 51.418 | 44.517 | 17.482 | 0 | 0 | 52.382 | 30.413 | [5 empty] | 0 | 14.458 | 8 | 4.6192 | 4.3155 | 5.2482 | 5 | -0.68447 | -14.8181
| 14:40 | 1 | 15.485 | 0 | 15 | 0 | 58.301 | 53.694 | 39.705 | 50.485 | 55.781 | 24.636 | 6.772 | 2 | 0 | 56.216 | 51.402 | 50.599 | 17.559 | 0 | 0 | 52.387 | 30.323 | [5 empty] | 15.485 | 7.816 | 9 | 4.6244 | 4.3205 | 5.2484 | 5 | -0.67949 | -14.6936
| 14:41 | 1 | 15.455 | 0 | 14 | 0 | 65.784 | 53.414 | 42.262 | 56.051 | 59.842 | 24.631 | 6.512 | 1 | 0 | 63.52 | 51.304 | 56.592 | 17.529 | 0 | 0 | 52.359 | 31.377 | [5 empty] | 15.455 | 9.733 | 10 | 4.7001 | 4.3925 | 5.2515 | 5 | -0.60752 | -12.9257
| 14:42 | 1 | 15.455 | 1 | 15 | 1 | 69.708 | 53.185 | 45.044 | 60.223 | 62.062 | 24.582 | 6.59 | 0 | 1 | 68.038 | 51.465 | 60.291 | 17.507 | 0 | 0 | 52.359 | 35.189 | [5 empty] | 15.455 | 9.485 | 11 | 4.6774 | 4.3709 | 5.2505 | 5 | -0.62911 | -13.4501
| 14:43 | 0 | 15.43 | 0 | 15 | 0 | 71.157 | 52.957 | 47.201 | 62.466 | 62.802 | 24.582 | 6.007 | 1 | 0 | 69.883 | 51.946 | 62.331 | 17.529 | 0 | 0 | 52.406 | 38.22 | [5 empty] | 0 | 8.691 | 0 | 4.8472 | 4.5323 | 5.2574 | 5 | -0.46774 | -9.6497
| 14:44 | 1 | 15.48 | 0 | 14 | 0 | 71.685 | 52.749 | 48.69 | 63.655 | 63.317 | 24.607 | 5.778 | 0 | 0 | 70.63 | 52.588 | 63.475 | 17.529 | 0 | 0 | 52.497 | 40.43 | [5 empty] | 15.48 | 8.03 | 1 | 4.9138 | 4.5956 | 6.9268 | 6.6667 | -2.071 | -42.1466
| 14:45 | 1 | 15.485 | 0 | 15 | 0 | 71.844 | 52.595 | 49.864 | 64.488 | 63.591 | 24.661 | 5.987 | 0 | 0 | 70.943 | 53.281 | 64.241 | 17.585 | 0 | 0 | 52.686 | 42.009 | [5 empty] | 15.485 | 7.356 | 2 | 4.853 | 4.5378 | 6.9243 | 6.6667 | -2.1289 | -43.8672
| 14:46 | 0 | 15.455 | 0 | 15 | 0 | 71.685 | 52.336 | 50.823 | 65.022 | 63.721 | 24.631 | 6.159 | 0 | 0 | 70.96 | 53.851 | 64.842 | 17.529 | 0 | 0 | 52.978 | 43.226 | [5 empty] | 0 | 6.663 | 3 | 4.8029 | 4.4902 | 6.9223 | 6.6667 | -2.1765 | -45.3159
| 14:47 | 0 | 15.455 | 0 | 10 | 0 | 71.993 | 61.727 | 45.894 | 65.38 | 61.635 | 24.656 | 6.26 | 0 | 0 | 70.741 | 54.422 | 65.088 | 17.529 | 0 | 0 | 53.323 | 44.118 | [5 empty] | 0 | 6.613 | 4 | 4.7735 | 4.4622 | 6.9211 | 6.6667 | -2.2044 | -46.1808
| 14:48 | 0 | 15.43 | 0 | 3 | 0 | 69.116 | 70.719 | 39.983 | 51.603 | 47.682 | 24.801 | 6.185 | 1 | 0 | 69.268 | 54.905 | 63.632 | 17.529 | 0 | 0 | 53.713 | 43.953 | [5 empty] | 0 | 17.513 | 5 | 4.7953 | 4.483 | 6.922 | 6.6667 | -2.1837 | -45.5375
| 14:49 | 0 | 15.43 | 0 | 2 | 0 | 58.386 | 69.136 | 37.586 | 41.253 | 39.652 | 24.872 | 6.007 | 0 | 0 | 67.532 | 55.295 | 60.358 | 17.482 | 0 | 0 | 53.988 | 43.508 | [5 empty] | 0 | 17.133 | 6 | 4.8472 | 4.5323 | 6.9241 | 6.6667 | -2.1344 | -44.0341
| 14:50 | 0 | 15.455 | 1 | 2 | 0 | 52.154 | 67.016 | 36.598 | 38.736 | 35.282 | 24.97 | 6.082 | 0 | 0 | 66.165 | 55.524 | 57.421 | 17.507 | 0 | 0 | 54.24 | 43.013 | [5 empty] | 0 | 13.418 | 7 | 4.8253 | 4.5115 | 6.9232 | 6.6667 | -2.1552 | -44.6636
| 14:51 | 0 | 15.405 | 0 | 2 | 1 | 43.743 | 56.636 | 36.646 | 36.952 | 31.426 | 24.872 | 6.059 | 0 | 0 | 65.179 | 55.708 | 55.202 | 17.529 | 0 | 0 | 54.446 | 42.52 | [5 empty] | 0 | 6.791 | 8 | 4.832 | 4.5179 | 6.9235 | 6.6667 | -2.1488 | -44.47
| 14:52 | 0 | 15.46 | 0 | 3 | 0 | 39.588 | 45.99 | 36.344 | 36.627 | 28.491 | 25.07 | 5.861 | 0 | 0 | 64.445 | 55.895 | 53.556 | 17.585 | 0 | 0 | 54.611 | 42.056 | [5 empty] | 0 | 2.961 | 0 | 4.8897 | 4.5727 | 6.9258 | 6.6667 | -2.094 | -42.8247
| 14:53 | 0 | 15.382 | 0 | 3 | 0 | 38.079 | 40.829 | 36.153 | 36.294 | 26.343 | 24.994 | 5.804 | 0 | 0 | 63.856 | 55.937 | 52.268 | 17.529 | 0 | 0 | 54.744 | 41.511 | [5 empty] | 0 | 1.785 | 1 | 4.9063 | 4.5885 | 3.2598 | 3 | 1.5885 | 32.3759
| 14:54 | 0 | 15.405 | 0 | 3 | 0 | 37.28 | 38.901 | 35.916 | 36.129 | 24.56 | 24.945 | 5.982 | 0 | 0 | 63.429 | 56.005 | 51.281 | 17.507 | 0 | 0 | 54.859 | 41.088 | [5 empty] | 0 | 1.151 | 2 | 4.8544 | 4.5392 | 3.2577 | 3 | 1.5392 | 31.7067
| 14:55 | 0 | 15.43 | 0 | 4 | 0 | 36.811 | 37.868 | 36.27 | 35.916 | 22.513 | 24.872 | 6.059 | 0 | 0 | 63.094 | 56.051 | 50.501 | 17.482 | 0 | 0 | 54.859 | 40.712 | [5 empty] | 0 | 0.895 | 3 | 4.832 | 4.5179 | 3.2568 | 3 | 1.5179 | 31.4127
| 14:56 | 0 | 15.435 | 0 | 3 | 0 | 36.464 | 37.284 | 36.581 | 36.44 | 20.711 | 24.879 | 6.165 | 0 | 0 | 62.786 | 56.103 | 49.843 | 17.512 | 0 | 0 | 54.957 | 40.341 | [5 empty] | 0 | 0.024 | 4 | 4.8012 | 4.4885 | 3.2556 | 3 | 1.4885 | 31.0036
| 14:57 | 0 | 15.382 | 0 | 4 | 0 | 36.763 | 36.856 | 36.033 | 36.481 | 28.655 | 24.825 | 6.033 | 0 | 0 | 62.443 | 56.098 | 49.402 | 17.482 | 0 | 0 | 55.02 | 39.959 | [5 empty] | 0 | 0.282 | 5 | 4.8396 | 4.5251 | 3.2571 | 3 | 1.5251 | 31.5123
| 14:58 | 1 | 15.38 | 0 | 4 | 0 | 47.082 | 37.299 | 35.349 | 35.842 | 36.079 | 24.845 | 6.08 | 0 | 0 | 62.192 | 56.138 | 49.054 | 17.502 | 0 | 0 | 55.083 | 39.626 | [5 empty] | 15.38 | 11.24 | 6 | 4.8259 | 4.5121 | 3.2566 | 3 | 1.5121 | 31.3321
| 14:59 | 0 | 15.413 | 0 | 3 | 0 | 50.322 | 48.258 | 34.746 | 35.098 | 36.062 | 24.781 | 6.139 | 0 | 0 | 61.998 | 56.168 | 48.877 | 17.534 | 0 | 0 | 55.113 | 39.33 | [5 empty] | 0 | 15.224 | 7 | 4.8087 | 4.4957 | 3.2559 | 3 | 1.4957 | 31.1044
| 15:00 | 0 | 15.435 | 0 | 4 | 0 | 50.802 | 50.688 | 34.275 | 34.512 | 35.873 | 24.71 | 6.09 | 0 | 0 | 61.772 | 56.168 | 48.762 | 17.534 | 0 | 0 | 55.16 | 39.023 | [5 empty] | 0 | 16.29 | 8 | 4.823 | 4.5093 | 3.2564 | 3 | 1.5093 | 31.2936
| 15:01 | 1 | 15.46 | 1 | 3 | 0 | 50.896 | 51.057 | 34.182 | 34.254 | 36.531 | 24.71 | 6.09 | 1 | 0 | 61.594 | 56.236 | 48.557 | 17.585 | 0 | 0 | 55.183 | 38.765 | [5 empty] | 15.46 | 16.642 | 9 | 4.823 | 4.5093 | 3.2564 | 3 | 1.5093 | 31.2936
| 15:02 | 0 | 15.435 | 0 | 4 | 0 | 51.01 | 51.239 | 34.371 | 34.182 | 36.672 | 24.636 | 6.113 | 1 | 0 | 61.437 | 56.236 | 48.464 | 17.559 | 0 | 0 | 55.183 | 38.507 | [5 empty] | 0 | 16.828 | 10 | 4.8163 | 4.5029 | 3.2562 | 3 | 1.5029 | 31.2049
| 15:03 | 0 | 15.428 | 0 | 3 | 0 | 50.658 | 51.255 | 34.691 | 34.385 | 36.971 | 24.555 | 6.08 | 2 | 0 | 61.318 | 56.184 | 48.366 | 17.527 | 0 | 0 | 55.13 | 38.239 | [5 empty] | 0 | 16.273 | 11 | 4.8259 | 4.5121 | 3.2566 | 3 | 1.5121 | 31.3321
| 15:04 | 0 | 15.435 | 0 | 3 | 0 | 50.849 | 51.01 | 34.981 | 34.723 | 37.729 | 24.587 | 6.064 | 1 | 0 | 61.257 | 56.236 | 48.396 | 17.585 | 0 | 0 | 55.16 | 38.059 | [5 empty] | 0 | 16.126 | 12 | 4.8306 | 4.5165 | 3.2567 | 3 | 1.5165 | 31.3935
| 15:05 | 1 | 15.435 | 0 | 4 | 0 | 51.078 | 51.215 | 35.452 | 35.029 | 38.342 | 24.565 | 5.987 | 1 | 0 | 61.145 | 56.191 | 48.305 | 17.534 | 0 | 0 | 55.137 | 37.894 | [5 empty] | 15.435 | 16.049 | 13 | 4.853 | 4.5378 | 3.2577 | 3 | 1.5378 | 31.6877
| 15:06 | 0 | 15.402 | 0 | 3 | 0 | 51.232 | 51.437 | 35.938 | 35.443 | 38.875 | 24.509 | 6.056 | 2 | 0 | 61.003 | 56.184 | 48.251 | 17.527 | 0 | 0 | 55.13 | 37.653 | [5 empty] | 0 | 15.789 | 14 | 4.8329 | 4.5187 | 3.2568 | 3 | 1.5187 | 31.4242
| 15:07 | 0 | 15.38 | 0 | 4 | 0 | 51.575 | 51.668 | 36.361 | 35.938 | 38.803 | 24.509 | 5.953 | 1 | 0 | 60.891 | 56.161 | 48.251 | 17.502 | 0 | 0 | 55.153 | 37.44 | [5 empty] | 0 | 15.637 | 15 | 4.8629 | 4.5472 | 3.2581 | 3 | 1.5472 | 31.8167
| 15:08 | 0 | 15.402 | 0 | 3 | 0 | 51.965 | 52.011 | 36.689 | 36.383 | 39.557 | 24.509 | 6.031 | 2 | 0 | 60.757 | 56.184 | 48.181 | 17.502 | 0 | 0 | 55.106 | 37.229 | [5 empty] | 0 | 15.582 | 16 | 4.8402 | 4.5256 | 3.2571 | 3 | 1.5256 | 31.5199
| 15:09 | 1 | 15.38 | 0 | 4 | 0 | 52.469 | 52.401 | 36.923 | 36.665 | 40.167 | 24.629 | 6.031 | 1 | 0 | 60.645 | 56.184 | 48.205 | 17.527 | 0 | 0 | 55.13 | 37.064 | [5 empty] | 15.38 | 15.804 | 17 | 4.8402 | 4.5256 | 3.2571 | 3 | 1.5256 | 31.5199
| 15:10 | 0 | 15.413 | 0 | 3 | 0 | 52.569 | 52.912 | 37.026 | 36.861 | 40.315 | 24.636 | 5.634 | 1 | 0 | 60.54 | 56.236 | 48.235 | 17.585 | 0 | 0 | 55.183 | 36.93 | [5 empty] | 0 | 15.708 | 18 | 4.9558 | 4.6355 | 3.2618 | 3 | 1.6355 | 33.0021
| 15:11 | 0 | 15.435 | 1 | 3 | 1 | 52.592 | 52.936 | 37.05 | 36.954 | 40.856 | 24.732 | 5.938 | 2 | 0 | 60.428 | 56.213 | 48.212 | 17.559 | 0 | 0 | 55.183 | 36.744 | [5 empty] | 0 | 15.638 | 19 | 4.8673 | 4.5514 | 3.2582 | 3 | 1.5514 | 31.8734
| 15:12 | 0 | 15.402 | 0 | 4 | 0 | 52.723 | 52.975 | 37.019 | 36.923 | 41.059 | 24.629 | 5.979 | 1 | 0 | 60.31 | 56.161 | 48.228 | 17.502 | 0 | 0 | 55.153 | 36.595 | [5 empty] | 0 | 15.8 | 0 | 4.8553 | 4.54 | 3.2577 | 3 | 1.54 | 31.7181
| 15:13 | 1 | 15.46 | 0 | 3 | 0 | 52.889 | 53.164 | 37.095 | 37.05 | 41.49 | 24.781 | 6.09 | 1 | 0 | 60.248 | 56.236 | 48.258 | 17.559 | 0 | 0 | 55.23 | 36.485 | [5 empty] | 15.46 | 15.839 | 1 | 4.823 | 4.5093 | 4.5422 | 4.2857 | 0.22357 | 4.6356
| 15:14 | 0 | 15.435 | 0 | 4 | 0 | 52.868 | 53.302 | 37.237 | 37.071 | 41.702 | 24.732 | 6.216 | 2 | 0 | 60.159 | 56.213 | 48.258 | 17.559 | 0 | 0 | 55.183 | 36.368 | [5 empty] | 0 | 15.797 | 2 | 4.7863 | 4.4744 | 4.5407 | 4.2857 | 0.1887 | 3.9424
| 15:15 | 0 | 15.435 | 0 | 4 | 0 | 52.707 | 53.279 | 37.167 | 37.143 | 41.631 | 24.83 | 5.938 | 1 | 0 | 60.07 | 56.213 | 48.258 | 17.534 | 0 | 0 | 55.16 | 36.251 | [5 empty] | 0 | 15.564 | 3 | 4.8673 | 4.5514 | 4.5439 | 4.2857 | 0.26565 | 5.4578
| 15:16 | 0 | 15.402 | 0 | 3 | 0 | 52.562 | 53.113 | 37.299 | 37.136 | 41.389 | 24.725 | 6.056 | 2 | 0 | 59.949 | 56.184 | 48.205 | 17.527 | 0 | 0 | 55.083 | 36.079 | [5 empty] | 0 | 15.426 | 4 | 4.8329 | 4.5187 | 4.5426 | 4.2857 | 0.23298 | 4.8208
| 15:17 | 1 | 15.402 | 0 | 4 | 0 | 52.492 | 52.975 | 37.347 | 37.253 | 41.554 | 24.7 | 5.827 | 1 | 0 | 59.928 | 56.161 | 48.205 | 17.527 | 0 | 0 | 55.106 | 36.007 | [5 empty] | 15.402 | 15.239 | 5 | 4.8996 | 4.5821 | 4.5453 | 4.2857 | 0.29637 | 6.0489
| 15:18 | 0 | 15.362 | 0 | 3 | 0 | 52.452 | 52.866 | 37.33 | 37.282 | 41.631 | 24.683 | 5.734 | 1 | 0 | 59.844 | 56.145 | 48.235 | 17.509 | 0 | 0 | 55.137 | 35.873 | [5 empty] | 0 | 15.17 | 6 | 4.9267 | 4.6078 | 4.5464 | 4.2857 | 0.32211 | 6.5382
| 15:19 | 0 | 15.385 | 0 | 4 | 0 | 52.385 | 52.889 | 37.423 | 37.354 | 41.231 | 24.707 | 5.912 | 2 | 0 | 59.755 | 56.145 | 48.235 | 17.484 | 0 | 0 | 55.113 | 35.78 | [5 empty] | 0 | 15.031 | 7 | 4.8748 | 4.5586 | 4.5443 | 4.2857 | 0.27284 | 5.597
| 15:20 | 1 | 15.435 | 0 | 4 | 0 | 52.317 | 52.821 | 37.378 | 37.378 | 41.396 | 24.612 | 5.835 | 1 | 0 | 59.755 | 56.168 | 48.235 | 17.559 | 0 | 0 | 55.137 | 35.708 | [5 empty] | 15.435 | 14.939 | 8 | 4.8972 | 4.5799 | 4.5452 | 4.2857 | 0.29416 | 6.0066
| 15:21 | 0 | 15.41 | 1 | 3 | 0 | 52.27 | 52.728 | 37.378 | 37.354 | 41.748 | 24.636 | 5.582 | 1 | 0 | 59.687 | 56.145 | 48.212 | 17.509 | 0 | 0 | 55.046 | 35.615 | [5 empty] | 0 | 14.916 | 9 | 4.9709 | 4.6499 | 4.5481 | 4.2857 | 0.36419 | 7.3264
| 15:22 | 0 | 15.41 | 0 | 4 | 0 | 52.224 | 52.751 | 37.33 | 37.378 | 41.889 | 24.683 | 5.657 | 2 | 0 | 59.643 | 56.191 | 48.258 | 17.534 | 0 | 0 | 55.046 | 35.498 | [5 empty] | 0 | 14.846 | 10 | 4.9491 | 4.6291 | 4.5473 | 4.2857 | 0.34343 | 6.9392
| 15:23 | 0 | 15.385 | 0 | 4 | 0 | 52.133 | 52.637 | 37.33 | 37.354 | 42.195 | 24.683 | 5.557 | 1 | 0 | 59.62 | 56.168 | 48.212 | 17.534 | 0 | 0 | 55.022 | 35.356 | [5 empty] | 0 | 14.779 | 11 | 4.9782 | 4.6568 | 4.5484 | 4.2857 | 0.37111 | 7.4547
| 15:24 | 1 | 15.385 | 0 | 4 | 0 | 52.086 | 52.59 | 37.402 | 37.354 | 41.958 | 24.636 | 5.43 | 2 | 0 | 59.575 | 56.145 | 48.212 | 17.534 | 0 | 0 | 55.046 | 35.263 | [5 empty] | 15.385 | 14.732 | 12 | 5.0152 | 4.692 | 4.5499 | 4.2857 | 0.40626 | 8.1006
| 15:25 | 0 | 15.385 | 0 | 3 | 1 | 52.156 | 52.546 | 37.447 | 37.402 | 41.513 | 24.683 | 5.631 | 1 | 0 | 59.531 | 56.145 | 48.212 | 17.509 | 0 | 0 | 55.046 | 35.167 | [5 empty] | 0 | 14.754 | 13 | 4.9567 | 4.6363 | 4.5476 | 4.2857 | 0.35062 | 7.0738
| 15:26 | 0 | 15.41 | 0 | 4 | 0 | 52.294 | 52.613 | 37.447 | 37.471 | 42.36 | 24.683 | 5.43 | 1 | 0 | 59.509 | 56.168 | 48.235 | 17.534 | 0 | 0 | 55.113 | 35.098 | [5 empty] | 0 | 14.823 | 0 | 5.0152 | 4.692 | 4.5499 | 4.2857 | 0.40626 | 8.1006
| 15:27 | 0 | 15.41 | 0 | 4 | 0 | 52.452 | 52.728 | 37.564 | 37.519 | 42.43 | 24.661 | 5.557 | 2 | 0 | 59.486 | 56.145 | 48.188 | 17.534 | 0 | 0 | 55.046 | 34.981 | [5 empty] | 0 | 14.933 | 1 | 4.9782 | 4.6568 | 4.5484 | 4.2857 | 0.37111 | 7.4547
| 15:28 | 1 | 15.385 | 0 | 4 | 0 | 52.431 | 52.866 | 37.681 | 37.612 | 41.865 | 24.661 | 5.582 | 1 | 0 | 59.463 | 56.121 | 48.235 | 17.559 | 0 | 0 | 54.975 | 34.957 | [5 empty] | 15.385 | 14.819 | 2 | 4.9709 | 4.6499 | 4.5481 | 4.2857 | 0.36419 | 7.3264
| 15:29 | 0 | 15.41 | 0 | 3 | 0 | 52.431 | 52.842 | 37.705 | 37.612 | 42.265 | 24.683 | 5.531 | 1 | 0 | 59.44 | 56.121 | 48.235 | 17.534 | 0 | 0 | 54.975 | 34.84 | [5 empty] | 0 | 14.819 | 3 | 4.9858 | 4.664 | 4.5487 | 4.2857 | 0.3783 | 7.5877
| 15:30 | 0 | 15.385 | 1 | 4 | 0 | 52.569 | 52.912 | 37.823 | 37.705 | 41.913 | 24.707 | 5.405 | 2 | 0 | 59.397 | 56.1 | 48.188 | 17.509 | 0 | 0 | 54.952 | 34.792 | [5 empty] | 0 | 14.864 | 4 | 5.0225 | 4.6989 | 4.5502 | 4.2857 | 0.41318 | 8.2267
| 15:31 | 0 | 15.385 | 0 | 4 | 0 | 52.707 | 53.003 | 37.87 | 37.777 | 41.982 | 24.612 | 5.152 | 1 | 0 | 59.397 | 56.121 | 48.212 | 17.534 | 0 | 0 | 54.929 | 34.699 | [5 empty] | 0 | 14.93 | 5 | 5.0961 | 4.7689 | 4.5532 | 4.2857 | 0.48321 | 9.4819
| 15:32 | 1 | 15.357 | 0 | 4 | 0 | 52.863 | 53.139 | 37.892 | 37.844 | 42.121 | 24.705 | 5.25 | 2 | 0 | 59.372 | 56.096 | 48.163 | 17.557 | 0 | 0 | 54.903 | 34.555 | [5 empty] | 15.357 | 15.019 | 6 | 5.0676 | 4.7418 | 4.5521 | 4.2857 | 0.45609 | 9
| 15:33 | 0 | 15.435 | 0 | 3 | 0 | 53.073 | 53.349 | 38.012 | 37.964 | 42.595 | 24.707 | 5.227 | 1 | 0 | 59.374 | 56.1 | 48.212 | 17.534 | 0 | 0 | 54.975 | 34.557 | [5 empty] | 0 | 15.109 | 7 | 5.0743 | 4.7482 | 4.5523 | 4.2857 | 0.46245 | 9.1136
| 15:34 | 0 | 15.41 | 0 | 4 | 0 | 53.232 | 53.486 | 38.177 | 38.035 | 42.477 | 24.756 | 5.657 | 1 | 0 | 59.374 | 56.1 | 48.235 | 17.534 | 0 | 0 | 54.999 | 34.464 | [5 empty] | 0 | 15.197 | 8 | 4.9491 | 4.6291 | 4.5473 | 4.2857 | 0.34343 | 6.9392
| 15:35 | 0 | 15.41 | 0 | 3 | 0 | 53.393 | 53.692 | 38.27 | 38.153 | 42.453 | 24.732 | 5.861 | 2 | 0 | 59.374 | 56.1 | 48.165 | 17.509 | 0 | 0 | 54.999 | 34.44 | [5 empty] | 0 | 15.24 | 9 | 4.8897 | 4.5727 | 4.5449 | 4.2857 | 0.28696 | 5.8687
| 15:36 | 1 | 15.382 | 0 | 4 | 0 | 53.391 | 53.78 | 38.385 | 38.22 | 42.451 | 24.754 | 5.629 | 1 | 0 | 59.326 | 56.075 | 48.163 | 17.507 | 0 | 0 | 54.95 | 34.366 | [5 empty] | 15.382 | 15.171 | 10 | 4.9572 | 4.6369 | 4.5476 | 4.2857 | 0.35118 | 7.0842
| 15:37 | 0 | 15.41 | 0 | 4 | 0 | 53.507 | 53.853 | 38.459 | 38.387 | 42.195 | 24.803 | 5.912 | 2 | 0 | 59.351 | 56.121 | 48.212 | 17.559 | 0 | 0 | 54.952 | 34.369 | [5 empty] | 0 | 15.12 | 11 | 4.8748 | 4.5586 | 4.5443 | 4.2857 | 0.27284 | 5.597
| 15:38 | 0 | 15.397 | 0 | 3 | 0 | 53.659 | 53.911 | 38.564 | 38.447 | 42.231 | 24.744 | 5.873 | 1 | 0 | 59.296 | 56.112 | 48.202 | 17.572 | 0 | 0 | 54.919 | 34.287 | [5 empty] | 0 | 15.212 | 12 | 4.8862 | 4.5694 | 4.5447 | 4.2857 | 0.28364 | 5.8049
| 15:39 | 0 | 15.387 | 0 | 4 | 1 | 54.04 | 54.154 | 38.65 | 38.557 | 42.339 | 24.808 | 5.863 | 1 | 0 | 59.31 | 56.058 | 48.24 | 17.587 | 0 | 0 | 54.933 | 34.256 | [5 empty] | 0 | 15.483 | 13 | 4.8891 | 4.5721 | 4.5448 | 4.2857 | 0.28641 | 5.8581
| 15:40 | 1 | 15.445 | 1 | 3 | 0 | 54.278 | 54.53 | 38.751 | 38.681 | 42.676 | 24.791 | 6.074 | 2 | 0 | 59.319 | 56.089 | 48.27 | 17.57 | 0 | 0 | 54.896 | 34.239 | [5 empty] | 15.445 | 15.597 | 0 | 4.8277 | 4.5137 | 4.5423 | 4.2857 | 0.228 | 4.7228
| 15:41 | 0 | 15.445 | 0 | 4 | 0 | 54.369 | 54.688 | 38.892 | 38.751 | 42.628 | 24.935 | 6.175 | 1 | 0 | 59.34 | 56.112 | 48.27 | 17.595 | 0 | 0 | 54.919 | 34.192 | [5 empty] | 0 | 15.618 | 1 | 4.7982 | 4.4858 | 2.8641 | 2.6087 | 1.8771 | 39.1199
| 15:42 | 0 | 15.413 | 0 | 3 | 0 | 54.385 | 54.775 | 38.885 | 38.791 | 42.81 | 24.904 | 6.116 | 2 | 0 | 59.29 | 56.082 | 48.24 | 17.562 | 0 | 0 | 54.866 | 34.067 | [5 empty] | 0 | 15.594 | 2 | 4.8154 | 4.5021 | 2.8648 | 2.6087 | 1.8934 | 39.3194
| 15:43 | 0 | 15.42 | 0 | 4 | 0 | 54.506 | 54.873 | 39.033 | 38.892 | 43.099 | 24.886 | 5.541 | 1 | 0 | 59.296 | 56.089 | 48.223 | 17.595 | 0 | 0 | 54.896 | 34.098 | [5 empty] | 0 | 15.614 | 3 | 4.9829 | 4.6613 | 2.8716 | 2.6087 | 2.0526 | 41.1923
| 15:44 | 1 | 15.47 | 0 | 3 | 0 | 54.688 | 54.964 | 39.105 | 38.964 | 43.006 | 24.886 | 5.997 | 1 | 0 | 59.296 | 56.112 | 48.247 | 17.595 | 0 | 0 | 54.873 | 34.074 | [5 empty] | 15.47 | 15.724 | 4 | 4.8501 | 4.535 | 2.8662 | 2.6087 | 1.9263 | 39.7176
| 15:45 | 0 | 15.42 | 0 | 4 | 0 | 54.735 | 55.148 | 39.081 | 39.009 | 43.051 | 24.886 | 6.074 | 2 | 0 | 59.296 | 56.089 | 48.291 | 17.595 | 0 | 0 | 54.896 | 34.029 | [5 empty] | 0 | 15.726 | 5 | 4.8277 | 4.5137 | 2.8653 | 2.6087 | 1.905 | 39.4606
| 15:46 | 0 | 15.42 | 0 | 3 | 0 | 54.849 | 55.239 | 39.15 | 39.033 | 43.24 | 24.96 | 5.997 | 1 | 0 | 59.319 | 56.112 | 48.27 | 17.62 | 0 | 0 | 54.873 | 33.957 | [5 empty] | 0 | 15.816 | 6 | 4.8501 | 4.535 | 2.8662 | 2.6087 | 1.9263 | 39.7176
| 15:47 | 0 | 15.42 | 0 | 4 | 0 | 46.893 | 55.286 | 39.222 | 39.129 | 32.924 | 24.985 | 5.845 | 1 | 0 | 59.251 | 56.089 | 48.314 | 17.62 | 0 | 0 | 54.849 | 33.933 | [5 empty] | 0 | 7.764 | 7 | 4.8943 | 4.5771 | 2.868 | 2.6087 | 1.9684 | 40.2181
| 15:48 | 0 | 15.42 | 0 | 3 | 0 | 41.925 | 46.55 | 39.291 | 39.105 | 27.513 | 24.911 | 5.515 | 0 | 0 | 59.296 | 56.065 | 48.338 | 17.62 | 0 | 0 | 54.849 | 33.909 | [5 empty] | 0 | 2.82 | 8 | 4.9904 | 4.6684 | 2.8719 | 2.6087 | 2.0598 | 41.274
| 15:49 | 0 | 15.445 | 0 | 4 | 0 | 40.585 | 42.183 | 39.246 | 39.174 | 25.105 | 24.96 | 5.644 | 0 | 0 | 59.274 | 56.042 | 48.314 | 17.62 | 0 | 0 | 54.826 | 33.84 | [5 empty] | 0 | 1.411 | 9 | 4.9529 | 4.6327 | 2.8704 | 2.6087 | 2.024 | 40.8661
| 15:50 | 0 | 15.445 | 1 | 3 | 0 | 40.045 | 41.006 | 39.081 | 39.222 | 22.069 | 25.009 | 5.997 | 0 | 0 | 59.251 | 56.089 | 48.338 | 17.668 | 0 | 0 | 54.849 | 33.771 | [5 empty] | 0 | 0.823 | 10 | 4.8501 | 4.535 | 2.8662 | 2.6087 | 1.9263 | 39.7176
| 15:51 | 0 | 15.47 | 0 | 4 | 0 | 39.786 | 40.468 | 38.705 | 39.033 | 20.936 | 24.935 | 5.871 | 1 | 0 | 59.251 | 56.042 | 48.314 | 17.62 | 0 | 0 | 54.805 | 33.747 | [5 empty] | 0 | 0.753 | 11 | 4.8868 | 4.5699 | 2.8677 | 2.6087 | 1.9612 | 40.1331
| 15:52 | 0 | 15.445 | 0 | 4 | 0 | 39.408 | 40.09 | 37.811 | 38.468 | 19.669 | 24.935 | 5.466 | 0 | 0 | 59.251 | 56.042 | 48.338 | 17.62 | 0 | 0 | 54.758 | 33.699 | [5 empty] | 0 | 0.94 | 12 | 5.0047 | 4.682 | 2.8725 | 2.6087 | 2.0733 | 41.4274
| 15:53 | 0 | 15.42 | 0 | 3 | 0 | 38.775 | 39.691 | 37.06 | 37.576 | 17.964 | 24.96 | 5.845 | 0 | 0 | 59.185 | 56.042 | 48.291 | 17.645 | 0 | 0 | 54.782 | 33.675 | [5 empty] | 0 | 1.199 | 13 | 4.8943 | 4.5771 | 2.868 | 2.6087 | 1.9684 | 40.2181
| 15:54 | 0 | 15.42 | 0 | 4 | 0 | 37.882 | 38.94 | 36.543 | 36.894 | 16.509 | 24.886 | 5.693 | 0 | 0 | 59.185 | 56.019 | 48.291 | 17.645 | 0 | 0 | 54.688 | 33.629 | [5 empty] | 0 | 0.988 | 14 | 4.9386 | 4.6192 | 2.8698 | 2.6087 | 2.0105 | 40.7096
| 15:55 | 0 | 15.42 | 0 | 4 | 0 | 37.177 | 38.069 | 36.048 | 36.426 | 15.694 | 24.815 | 5.667 | 0 | 0 | 59.139 | 56.019 | 48.247 | 17.62 | 0 | 0 | 54.688 | 33.605 | [5 empty] | 0 | 0.751 | 15 | 4.9462 | 4.6264 | 2.8701 | 2.6087 | 2.0177 | 40.7928
| 15:56 | 0 | 15.445 | 0 | 3 | 0 | 36.66 | 37.366 | 35.813 | 36.026 | 15.101 | 24.791 | 5.77 | 0 | 0 | 59.093 | 55.974 | 48.2 | 17.595 | 0 | 0 | 54.688 | 33.629 | [5 empty] | 0 | 0.634 | 16 | 4.9162 | 4.5979 | 2.8689 | 2.6087 | 1.9892 | 40.4617
| 15:57 | 1 | 15.445 | 0 | 4 | 0 | 46.365 | 36.871 | 35.579 | 35.768 | 33.864 | 24.695 | 5.466 | 0 | 0 | 59.093 | 55.951 | 48.2 | 17.62 | 0 | 0 | 54.712 | 33.582 | [5 empty] | 15.445 | 10.597 | 17 | 5.0047 | 4.682 | 2.8725 | 2.6087 | 2.0733 | 41.4274
| 15:58 | 0 | 15.455 | 0 | 3 | 0 | 50.826 | 47.476 | 35.33 | 35.588 | 34.978 | 24.656 | 5.603 | 1 | 0 | 59.082 | 56.007 | 48.165 | 17.655 | 0 | 0 | 54.7 | 33.546 | [5 empty] | 0 | 15.238 | 18 | 4.9648 | 4.6441 | 2.8709 | 2.6087 | 2.0354 | 40.9964
| 15:59 | 0 | 15.455 | 0 | 4 | 0 | 51.766 | 51.239 | 35.072 | 35.378 | 35.543 | 24.536 | 5.678 | 2 | 0 | 59.039 | 55.963 | 48.165 | 17.605 | 0 | 0 | 54.723 | 33.522 | [5 empty] | 0 | 16.388 | 19 | 4.943 | 4.6233 | 2.87 | 2.6087 | 2.0146 | 40.7576
| 16:00 | 0 | 15.43 | 0 | 3 | 0 | 52.177 | 52.042 | 34.955 | 35.144 | 35.565 | 24.511 | 5.551 | 1 | 0 | 58.993 | 55.963 | 48.097 | 17.63 | 0 | 0 | 54.677 | 33.474 | [5 empty] | 0 | 17.033 | 20 | 4.9799 | 4.6585 | 2.8715 | 2.6087 | 2.0498 | 41.1608
| 16:01 | 1 | 15.4 | 1 | 3 | 0 | 52.014 | 52.357 | 34.902 | 34.998 | 35.749 | 24.435 | 4.938 | 1 | 0 | 58.943 | 55.911 | 48.069 | 17.549 | 0 | 0 | 54.649 | 33.421 | [5 empty] | 15.4 | 17.016 | 21 | 5.1585 | 4.8282 | 2.8787 | 2.6087 | 2.2195 | 43.0258
| 16:02 | 0 | 15.407 | 0 | 4 | 1 | 52.086 | 52.315 | 35.165 | 35.026 | 36.06 | 24.487 | 5.374 | 2 | 0 | 58.97 | 55.893 | 48.074 | 17.605 | 0 | 0 | 54.677 | 33.45 | [5 empty] | 0 | 17.06 | 22 | 5.0315 | 4.7075 | 2.8736 | 2.6087 | 2.0988 | 41.7129
| 16:03 | 0 | 15.43 | 0 | 3 | 0 | 52.133 | 52.338 | 35.471 | 35.237 | 36.552 | 24.465 | 4.995 | 1 | 0 | 58.993 | 55.869 | 48.004 | 17.63 | 0 | 0 | 54.656 | 33.381 | [5 empty] | 0 | 16.896 | 0 | 5.1419 | 4.8124 | 2.8781 | 2.6087 | 2.2037 | 42.8578
| 16:04 | 0 | 15.407 | 0 | 3 | 0 | 52.315 | 52.452 | 35.777 | 35.543 | 37.045 | 24.465 | 5.247 | 2 | 0 | 58.993 | 55.916 | 48.051 | 17.63 | 0 | 0 | 54.632 | 33.381 | [5 empty] | 0 | 16.772 | 1 | 5.0685 | 4.7426 | 4.2664 | 4 | 0.74263 | 14.652
| 16:05 | 1 | 15.382 | 0 | 3 | 0 | 52.775 | 52.66 | 36.129 | 35.801 | 37.727 | 24.416 | 5.577 | 1 | 0 | 58.993 | 55.893 | 48.097 | 17.605 | 0 | 0 | 54.609 | 33.381 | [5 empty] | 15.382 | 16.974 | 2 | 4.9724 | 4.6513 | 4.2625 | 4 | 0.65129 | 13.0981
| 16:06 | 0 | 15.377 | 0 | 3 | 0 | 52.975 | 53.09 | 36.689 | 36.148 | 38.076 | 24.386 | 4.964 | 2 | 0 | 58.965 | 55.888 | 48.046 | 17.6 | 0 | 0 | 54.581 | 33.352 | [5 empty] | 0 | 16.827 | 3 | 5.1509 | 4.821 | 4.2697 | 4 | 0.82096 | 15.9383
| 16:07 | 0 | 15.43 | 0 | 4 | 0 | 53.279 | 53.416 | 37.327 | 36.741 | 39.021 | 24.416 | 5.196 | 1 | 0 | 58.993 | 55.916 | 48.097 | 17.605 | 0 | 0 | 54.562 | 33.357 | [5 empty] | 0 | 16.538 | 4 | 5.0833 | 4.7567 | 4.267 | 4 | 0.75675 | 14.8869
| 16:08 | 0 | 15.377 | 0 | 3 | 0 | 53.71 | 53.664 | 37.746 | 37.347 | 39.557 | 24.386 | 5.443 | 2 | 0 | 58.965 | 55.865 | 48.069 | 17.549 | 0 | 0 | 54.534 | 33.304 | [5 empty] | 0 | 16.363 | 5 | 5.0114 | 4.6884 | 4.2641 | 4 | 0.68838 | 13.7362
| 16:09 | 1 | 15.407 | 0 | 3 | 0 | 54.266 | 54.105 | 38.057 | 37.775 | 39.772 | 24.511 | 5.425 | 1 | 0 | 58.993 | 55.869 | 48.097 | 17.63 | 0 | 0 | 54.518 | 33.333 | [5 empty] | 15.407 | 16.491 | 6 | 5.0166 | 4.6934 | 4.2643 | 4 | 0.69336 | 13.8212
| 16:10 | 0 | 15.377 | 0 | 3 | 0 | 54.49 | 54.604 | 38.239 | 38.004 | 40.401 | 24.435 | 5.469 | 2 | 0 | 59.011 | 55.865 | 48.09 | 17.549 | 0 | 0 | 54.511 | 33.28 | [5 empty] | 0 | 16.486 | 7 | 5.0038 | 4.6812 | 4.2638 | 4 | 0.68118 | 13.6132
| 16:11 | 0 | 15.43 | 1 | 4 | 0 | 54.861 | 54.884 | 38.339 | 38.174 | 41.088 | 24.511 | 5.173 | 1 | 0 | 59.016 | 55.916 | 48.118 | 17.605 | 0 | 0 | 54.586 | 33.263 | [5 empty] | 0 | 16.687 | 8 | 5.09 | 4.7631 | 4.2673 | 4 | 0.76311 | 14.9923
| 16:12 | 1 | 15.407 | 0 | 3 | 0 | 54.975 | 55.298 | 38.48 | 38.246 | 41.207 | 24.585 | 5.173 | 1 | 0 | 59.039 | 55.916 | 48.142 | 17.63 | 0 | 0 | 54.586 | 33.216 | [5 empty] | 15.407 | 16.729 | 9 | 5.09 | 4.7631 | 4.2673 | 4 | 0.76311 | 14.9923
| 16:13 | 0 | 15.43 | 0 | 3 | 0 | 54.947 | 55.337 | 38.497 | 38.38 | 41.671 | 24.627 | 4.964 | 2 | 0 | 59.011 | 55.888 | 48.137 | 17.625 | 0 | 0 | 54.604 | 33.187 | [5 empty] | 0 | 16.567 | 10 | 5.1509 | 4.821 | 4.2697 | 4 | 0.82096 | 15.9383
| 16:14 | 0 | 15.43 | 0 | 3 | 0 | 55.09 | 55.365 | 38.598 | 38.433 | 41.652 | 24.656 | 5.196 | 1 | 0 | 59.039 | 55.893 | 48.188 | 17.63 | 0 | 0 | 54.586 | 33.192 | [5 empty] | 0 | 16.657 | 11 | 5.0833 | 4.7567 | 4.267 | 4 | 0.75675 | 14.8869
| 16:15 | 0 | 15.407 | 0 | 4 | 0 | 55.137 | 55.456 | 38.621 | 38.456 | 41.934 | 24.656 | 5.374 | 1 | 0 | 59.059 | 55.869 | 48.235 | 17.63 | 0 | 0 | 54.586 | 33.168 | [5 empty] | 0 | 16.681 | 12 | 5.0315 | 4.7075 | 4.2649 | 4 | 0.70748 | 14.061
| 16:16 | 1 | 15.425 | 0 | 3 | 0 | 55.155 | 55.522 | 38.758 | 38.521 | 42.071 | 24.627 | 5.343 | 2 | 0 | 59.054 | 55.888 | 48.207 | 17.625 | 0 | 0 | 54.534 | 33.163 | [5 empty] | 15.425 | 16.634 | 13 | 5.0405 | 4.7161 | 4.2653 | 4 | 0.71606 | 14.206
| 16:17 | 0 | 15.4 | 0 | 3 | 1 | 52.7 | 55.589 | 38.803 | 38.686 | 35.466 | 24.676 | 5.242 | 1 | 0 | 59.054 | 55.841 | 48.228 | 17.6 | 0 | 0 | 54.511 | 33.118 | [5 empty] | 0 | 14.014 | 14 | 5.0699 | 4.744 | 4.2664 | 4 | 0.74401 | 14.675
| 16:18 | 0 | 15.43 | 0 | 4 | 0 | 43.286 | 52.212 | 38.868 | 38.775 | 29.052 | 24.764 | 5.312 | 1 | 0 | 59.07 | 55.858 | 48.223 | 17.642 | 0 | 0 | 54.483 | 33.11 | [5 empty] | 0 | 4.511 | 0 | 5.0495 | 4.7246 | 4.2656 | 4 | 0.72464 | 14.3506
| 16:19 | 0 | 15.365 | 0 | 3 | 0 | 40.695 | 43.492 | 38.932 | 38.815 | 25.338 | 24.688 | 5.304 | 0 | 0 | 59.023 | 55.83 | 48.24 | 17.562 | 0 | 0 | 54.364 | 33.058 | [5 empty] | 0 | 1.88 | 1 | 5.0519 | 4.7269 | 2.993 | 2.7273 | 1.9996 | 39.5809
| 16:20 | 0 | 15.365 | 0 | 3 | 0 | 39.896 | 41.119 | 39.004 | 38.909 | 22.447 | 24.712 | 5.304 | 0 | 0 | 59.023 | 55.83 | 48.263 | 17.587 | 0 | 0 | 54.432 | 33.034 | [5 empty] | 0 | 0.987 | 2 | 5.0519 | 4.7269 | 2.993 | 2.7273 | 1.9996 | 39.5809
| 16:21 | 0 | 15.413 | 0 | 4 | 0 | 39.59 | 40.413 | 38.746 | 38.956 | 20.735 | 24.832 | 5.356 | 0 | 0 | 59.043 | 55.853 | 48.263 | 17.612 | 0 | 0 | 54.455 | 33.034 | [5 empty] | 0 | 0.634 | 3 | 5.0367 | 4.7125 | 2.9924 | 2.7273 | 1.9852 | 39.4142
| 16:22 | 0 | 15.387 | 1 | 4 | 0 | 39.356 | 40.014 | 37.734 | 38.557 | 18.673 | 24.712 | 5.255 | 0 | 0 | 59.023 | 55.809 | 48.263 | 17.612 | 0 | 0 | 54.478 | 33.01 | [5 empty] | 0 | 0.799 | 4 | 5.0661 | 4.7404 | 2.9936 | 2.7273 | 2.0131 | 39.7372
| 16:23 | 0 | 15.387 | 0 | 3 | 0 | 38.815 | 39.686 | 36.794 | 37.406 | 18.057 | 24.688 | 4.977 | 0 | 0 | 58.977 | 55.785 | 48.24 | 17.587 | 0 | 0 | 54.455 | 33.01 | [5 empty] | 0 | 1.409 | 5 | 5.1471 | 4.8174 | 2.9968 | 2.7273 | 2.0901 | 40.6072
| 16:24 | 0 | 15.413 | 0 | 4 | 0 | 37.686 | 39.004 | 36.043 | 36.536 | 16.624 | 24.663 | 5.129 | 0 | 0 | 58.977 | 55.809 | 48.24 | 17.612 | 0 | 0 | 53.974 | 32.94 | [5 empty] | 0 | 1.15 | 6 | 5.1028 | 4.7753 | 2.9951 | 2.7273 | 2.048 | 40.1349
| 16:25 | 0 | 15.387 | 0 | 4 | 0 | 36.746 | 37.806 | 35.526 | 35.83 | 15.191 | 24.639 | 5.152 | 0 | 0 | 58.931 | 55.762 | 48.172 | 17.587 | 0 | 0 | 54.133 | 32.917 | [5 empty] | 0 | 0.916 | 7 | 5.0961 | 4.7689 | 2.9948 | 2.7273 | 2.0417 | 40.0628
| 16:26 | 0 | 15.34 | 0 | 4 | 0 | 36.067 | 36.959 | 35.244 | 35.431 | 14.304 | 24.592 | 5.026 | 1 | 0 | 58.908 | 55.785 | 48.172 | 17.612 | 0 | 0 | 54.294 | 32.893 | [5 empty] | 0 | 0.636 | 8 | 5.1328 | 4.8038 | 2.9963 | 2.7273 | 2.0765 | 40.4559
| 16:27 | 0 | 15.365 | 0 | 3 | 0 | 38.791 | 36.253 | 35.103 | 35.244 | 32.775 | 24.543 | 5.026 | 0 | 0 | 58.865 | 55.739 | 48.149 | 17.562 | 0 | 0 | 54.364 | 32.847 | [5 empty] | 0 | 3.547 | 9 | 5.1328 | 4.8038 | 2.9963 | 2.7273 | 2.0765 | 40.4559
| 16:28 | 0 | 15.413 | 0 | 4 | 0 | 49.432 | 42.647 | 34.866 | 35.127 | 34.304 | 24.543 | 4.621 | 0 | 0 | 58.865 | 55.739 | 48.079 | 17.587 | 0 | 0 | 54.478 | 32.893 | [5 empty] | 0 | 14.305 | 10 | 5.2508 | 4.9159 | 3.001 | 2.7273 | 2.1886 | 41.6822
| 16:29 | 0 | 15.387 | 0 | 4 | 0 | 51.496 | 50.258 | 34.608 | 34.856 | 34.974 | 24.435 | 4.585 | 2 | 0 | 58.787 | 55.729 | 47.978 | 17.552 | 0 | 0 | 54.49 | 32.835 | [5 empty] | 0 | 16.64 | 11 | 5.2612 | 4.9259 | 3.0015 | 2.7273 | 2.1986 | 41.7886
| 16:30 | 1 | 15.387 | 0 | 4 | 0 | 52.023 | 51.841 | 34.421 | 34.656 | 35.596 | 24.494 | 4.925 | 1 | 0 | 58.797 | 55.739 | 47.988 | 17.612 | 0 | 0 | 54.502 | 32.869 | [5 empty] | 15.387 | 17.367 | 12 | 5.1622 | 4.8318 | 2.9975 | 2.7273 | 2.1045 | 40.7669
| 16:31 | 0 | 15.413 | 0 | 3 | 0 | 52.392 | 52.322 | 34.373 | 34.445 | 35.902 | 24.448 | 5.003 | 2 | 0 | 58.797 | 55.715 | 48.011 | 17.587 | 0 | 0 | 54.502 | 32.869 | [5 empty] | 0 | 17.947 | 13 | 5.1395 | 4.8102 | 2.9965 | 2.7273 | 2.0829 | 40.527
| 16:32 | 0 | 15.377 | 0 | 4 | 0 | 52.336 | 52.611 | 34.553 | 34.364 | 36.055 | 24.435 | 4.967 | 1 | 0 | 58.742 | 55.659 | 47.955 | 17.527 | 0 | 0 | 54.446 | 32.835 | [5 empty] | 0 | 17.972 | 14 | 5.15 | 4.8201 | 2.997 | 2.7273 | 2.0929 | 40.638
| 16:33 | 1 | 15.352 | 1 | 3 | 0 | 52.289 | 52.588 | 34.856 | 34.67 | 36.151 | 24.435 | 4.864 | 2 | 0 | 58.721 | 55.659 | 47.955 | 17.552 | 0 | 0 | 54.446 | 32.859 | [5 empty] | 15.352 | 17.619 | 15 | 5.18 | 4.8486 | 2.9982 | 2.7273 | 2.1214 | 40.9531
| 16:34 | 0 | 15.387 | 0 | 4 | 0 | 52.231 | 52.688 | 35.337 | 35.055 | 36.725 | 24.448 | 5.026 | 1 | 0 | 58.774 | 55.692 | 47.964 | 17.612 | 0 | 0 | 54.478 | 32.847 | [5 empty] | 0 | 17.176 | 16 | 5.1328 | 4.8038 | 2.9963 | 2.7273 | 2.0765 | 40.4559
| 16:35 | 0 | 15.413 | 0 | 3 | 0 | 52.14 | 52.574 | 35.854 | 35.454 | 37.241 | 24.47 | 5.052 | 2 | 0 | 58.774 | 55.692 | 48.011 | 17.612 | 0 | 0 | 54.478 | 32.799 | [5 empty] | 0 | 16.686 | 17 | 5.1253 | 4.7966 | 2.996 | 2.7273 | 2.0693 | 40.3752
| 16:36 | 0 | 15.387 | 0 | 4 | 0 | 52.002 | 52.506 | 36.536 | 35.971 | 37.617 | 24.47 | 4.825 | 2 | 0 | 58.774 | 55.692 | 47.964 | 17.587 | 0 | 0 | 54.523 | 32.847 | [5 empty] | 0 | 16.031 | 18 | 5.1914 | 4.8594 | 2.9986 | 2.7273 | 2.1322 | 41.0715
| 16:37 | 1 | 15.377 | 0 | 3 | 0 | 51.99 | 52.359 | 37.091 | 36.667 | 38.055 | 24.509 | 4.915 | 1 | 0 | 58.765 | 55.683 | 47.978 | 17.577 | 0 | 0 | 54.49 | 32.766 | [5 empty] | 15.377 | 15.323 | 19 | 5.1652 | 4.8345 | 2.9976 | 2.7273 | 2.1073 | 40.7975
| 16:38 | 0 | 15.387 | 0 | 4 | 0 | 52.228 | 52.48 | 37.545 | 37.239 | 39.002 | 24.494 | 4.825 | 1 | 0 | 58.794 | 55.669 | 47.964 | 17.612 | 0 | 0 | 54.453 | 32.752 | [5 empty] | 0 | 14.989 | 20 | 5.1914 | 4.8594 | 2.9986 | 2.7273 | 2.1322 | 41.0715
| 16:39 | 0 | 15.372 | 0 | 3 | 1 | 52.466 | 52.674 | 37.789 | 37.579 | 38.846 | 24.551 | 4.91 | 2 | 0 | 58.781 | 55.655 | 47.973 | 17.572 | 0 | 0 | 54.415 | 32.737 | [5 empty] | 0 | 14.887 | 21 | 5.1666 | 4.8359 | 2.9976 | 2.7273 | 2.1086 | 40.8128
| 16:40 | 1 | 15.34 | 0 | 4 | 0 | 52.782 | 52.94 | 37.806 | 37.782 | 39.521 | 24.568 | 4.902 | 1 | 0 | 58.751 | 55.624 | 47.964 | 17.539 | 0 | 0 | 54.362 | 32.682 | [5 empty] | 15.34 | 15 | 0 | 5.1689 | 4.8381 | 2.9977 | 2.7273 | 2.1109 | 40.8373
| 16:41 | 0 | 15.372 | 0 | 4 | 0 | 52.812 | 53.202 | 37.837 | 37.882 | 39.951 | 24.528 | 4.987 | 2 | 0 | 58.781 | 55.631 | 48.018 | 17.572 | 0 | 0 | 54.371 | 32.737 | [5 empty] | 0 | 14.93 | 1 | 5.1442 | 4.8146 | 4.5552 | 4.2857 | 0.52888 | 10.2812
| 16:42 | 0 | 15.365 | 0 | 3 | 0 | 52.688 | 53.262 | 37.782 | 37.758 | 40.461 | 24.592 | 4.98 | 1 | 0 | 58.797 | 55.624 | 48.011 | 17.564 | 0 | 0 | 54.362 | 32.73 | [5 empty] | 0 | 14.93 | 2 | 5.1462 | 4.8165 | 4.5553 | 4.2857 | 0.53082 | 10.3148
| 16:43 | 0 | 15.34 | 1 | 4 | 0 | 52.527 | 53.078 | 37.617 | 37.689 | 40.602 | 24.543 | 4.954 | 1 | 0 | 58.774 | 55.601 | 48.011 | 17.514 | 0 | 0 | 54.294 | 32.73 | [5 empty] | 0 | 14.838 | 3 | 5.1538 | 4.8237 | 4.5556 | 4.2857 | 0.53802 | 10.4393
| 16:44 | 1 | 15.365 | 0 | 4 | 0 | 52.413 | 52.917 | 37.5 | 37.571 | 40.602 | 24.568 | 4.776 | 2 | 0 | 58.774 | 55.601 | 48.034 | 17.539 | 0 | 0 | 54.294 | 32.706 | [5 empty] | 15.365 | 14.842 | 4 | 5.2056 | 4.873 | 4.5577 | 4.2857 | 0.58729 | 11.2818
| 16:45 | 0 | 15.397 | 0 | 3 | 0 | 52.399 | 52.88 | 37.531 | 37.555 | 41.291 | 24.6 | 4.802 | 1 | 0 | 58.774 | 55.624 | 48.034 | 17.539 | 0 | 0 | 54.247 | 32.706 | [5 empty] | 0 | 14.844 | 5 | 5.1981 | 4.8658 | 4.5574 | 4.2857 | 0.58009 | 11.1598
| 16:46 | 0 | 15.365 | 0 | 4 | 0 | 52.368 | 52.849 | 37.617 | 37.5 | 41.284 | 24.617 | 4.776 | 2 | 0 | 58.774 | 55.578 | 48.102 | 17.539 | 0 | 0 | 54.247 | 32.682 | [5 empty] | 0 | 14.868 | 6 | 5.2056 | 4.873 | 4.5577 | 4.2857 | 0.58729 | 11.2818
| 16:47 | 0 | 15.365 | 0 | 4 | 0 | 52.413 | 52.849 | 37.665 | 37.617 | 41.353 | 24.663 | 4.851 | 1 | 0 | 58.774 | 55.578 | 48.058 | 17.539 | 0 | 0 | 54.247 | 32.682 | [5 empty] | 0 | 14.796 | 7 | 5.1838 | 4.8522 | 4.5568 | 4.2857 | 0.56653 | 10.9289
| 16:48 | 1 | 15.365 | 0 | 4 | 0 | 52.345 | 52.826 | 37.782 | 37.713 | 41.425 | 24.663 | 4.828 | 1 | 0 | 58.774 | 55.578 | 48.079 | 17.539 | 0 | 0 | 54.224 | 32.634 | [5 empty] | 15.365 | 14.632 | 8 | 5.1905 | 4.8586 | 4.557 | 4.2857 | 0.5729 | 11.0374
| 16:49 | 0 | 15.365 | 0 | 4 | 0 | 52.345 | 52.758 | 37.83 | 37.806 | 41.8 | 24.641 | 4.828 | 2 | 0 | 58.774 | 55.554 | 48.058 | 17.564 | 0 | 0 | 54.247 | 32.589 | [5 empty] | 0 | 14.539 | 9 | 5.1905 | 4.8586 | 4.557 | 4.2857 | 0.5729 | 11.0374
| 16:50 | 0 | 15.365 | 0 | 3 | 0 | 52.345 | 52.803 | 37.947 | 37.851 | 41.87 | 24.688 | 4.877 | 1 | 0 | 58.774 | 55.531 | 48.034 | 17.564 | 0 | 0 | 54.294 | 32.565 | [5 empty] | 0 | 14.494 | 10 | 5.1762 | 4.845 | 4.5565 | 4.2857 | 0.55933 | 10.8058
| 16:51 | 0 | 15.372 | 0 | 4 | 0 | 52.49 | 52.833 | 38.002 | 37.906 | 41.667 | 24.673 | 4.936 | 2 | 0 | 58.803 | 55.561 | 48.088 | 17.547 | 0 | 0 | 54.301 | 32.572 | [5 empty] | 0 | 14.584 | 11 | 5.159 | 4.8287 | 4.5558 | 4.2857 | 0.543 | 10.5252
| 16:52 | 1 | 15.317 | 0 | 4 | 0 | 52.483 | 52.896 | 38.04 | 38.04 | 41.918 | 24.712 | 4.828 | 1 | 0 | 58.774 | 55.554 | 48.034 | 17.539 | 0 | 0 | 54.247 | 32.589 | [5 empty] | 15.317 | 14.443 | 12 | 5.1905 | 4.8586 | 4.557 | 4.2857 | 0.5729 | 11.0374
| 16:53 | 0 | 15.372 | 1 | 4 | 1 | 52.812 | 53.064 | 38.119 | 38.071 | 42.489 | 24.769 | 4.851 | 2 | 0 | 58.774 | 55.531 | 48.058 | 17.514 | 0 | 0 | 54.224 | 32.589 | [5 empty] | 0 | 14.741 | 13 | 5.1838 | 4.8522 | 4.5568 | 4.2857 | 0.56653 | 10.9289
| 16:54 | 0 | 15.34 | 0 | 3 | 0 | 52.849 | 53.239 | 38.181 | 38.112 | 42.599 | 24.786 | 4.877 | 1 | 0 | 58.797 | 55.51 | 48.034 | 17.539 | 0 | 0 | 54.247 | 32.613 | [5 empty] | 0 | 14.737 | 0 | 5.1762 | 4.845 | 4.5565 | 4.2857 | 0.55933 | 10.8058
| 16:55 | 0 | 15.365 | 0 | 4 | 0 | 52.826 | 53.286 | 38.275 | 38.229 | 42.131 | 24.808 | 4.828 | 1 | 0 | 58.774 | 55.531 | 48.079 | 17.564 | 0 | 0 | 54.203 | 32.613 | [5 empty] | 0 | 14.597 | 1 | 5.1905 | 4.8586 | 4.557 | 4.2857 | 0.5729 | 11.0374
| 16:56 | 1 | 15.365 | 0 | 4 | 0 | 52.712 | 53.216 | 38.37 | 38.322 | 41.966 | 24.808 | 4.676 | 2 | 0 | 58.797 | 55.531 | 48.125 | 17.564 | 0 | 0 | 54.18 | 32.589 | [5 empty] | 15.365 | 14.39 | 2 | 5.2347 | 4.9007 | 4.5588 | 4.2857 | 0.61497 | 11.7478
| 16:57 | 0 | 15.39 | 0 | 4 | 0 | 52.758 | 53.148 | 38.44 | 38.392 | 42.317 | 24.857 | 4.802 | 1 | 0 | 58.774 | 55.554 | 48.079 | 17.539 | 0 | 0 | 54.156 | 32.541 | [5 empty] | 0 | 14.366 | 3 | 5.1981 | 4.8658 | 4.5574 | 4.2857 | 0.58009 | 11.1598
| 16:58 | 0 | 15.365 | 0 | 4 | 0 | 52.917 | 53.216 | 38.593 | 38.523 | 42.073 | 24.845 | 4.56 | 1 | 0 | 58.765 | 55.545 | 48.093 | 17.552 | 0 | 0 | 54.17 | 32.601 | [5 empty] | 0 | 14.394 | 4 | 5.2685 | 4.9328 | 4.5602 | 4.2857 | 0.64708 | 12.2819
| 16:59 | 0 | 15.38 | 0 | 3 | 0 | 53.094 | 53.437 | 38.739 | 38.598 | 42.592 | 24.825 | 4.74 | 2 | 0 | 58.79 | 55.571 | 48.142 | 17.58 | 0 | 0 | 54.196 | 32.603 | [5 empty] | 0 | 14.496 | 5 | 5.2161 | 4.883 | 4.5581 | 4.2857 | 0.59725 | 11.4502
| 17:00 | 1 | 15.327 | 0 | 4 | 0 | 53.295 | 53.594 | 38.779 | 38.732 | 42.611 | 24.796 | 4.683 | 1 | 0 | 58.762 | 55.543 | 48.09 | 17.575 | 0 | 0 | 54.121 | 32.551 | [5 empty] | 15.327 | 14.563 | 6 | 5.2327 | 4.8987 | 4.5588 | 4.2857 | 0.61303 | 11.7154
| 17:01 | 0 | 15.38 | 0 | 4 | 0 | 53.437 | 53.851 | 38.997 | 38.901 | 42.709 | 24.825 | 4.714 | 2 | 0 | 58.767 | 55.547 | 48.118 | 17.58 | 0 | 0 | 54.103 | 32.579 | [5 empty] | 0 | 14.536 | 7 | 5.2237 | 4.8902 | 4.5584 | 4.2857 | 0.60445 | 11.5713
| 17:02 | 0 | 15.405 | 1 | 4 | 0 | 53.461 | 53.897 | 39.138 | 39.019 | 42.544 | 24.801 | 4.691 | 1 | 0 | 58.79 | 55.547 | 48.118 | 17.58 | 0 | 0 | 54.082 | 32.603 | [5 empty] | 0 | 14.442 | 8 | 5.2304 | 4.8965 | 4.5587 | 4.2857 | 0.61082 | 11.6782
| 17:03 | 0 | 15.35 | 0 | 4 | 0 | 53.456 | 53.846 | 39.131 | 39.014 | 42.564 | 24.796 | 4.683 | 1 | 0 | 58.762 | 55.498 | 48.114 | 17.549 | 0 | 0 | 54.007 | 32.551 | [5 empty] | 0 | 14.442 | 9 | 5.2327 | 4.8987 | 4.5588 | 4.2857 | 0.61303 | 11.7154
| 17:04 | 1 | 15.405 | 0 | 3 | 0 | 53.554 | 53.921 | 39.255 | 39.16 | 42.851 | 24.752 | 4.817 | 2 | 0 | 58.813 | 55.526 | 48.142 | 17.605 | 0 | 0 | 54.035 | 32.627 | [5 empty] | 15.405 | 14.394 | 10 | 5.1937 | 4.8617 | 4.5572 | 4.2857 | 0.57594 | 11.0892
| 17:05 | 0 | 15.405 | 0 | 4 | 0 | 53.668 | 53.988 | 39.301 | 39.184 | 43.157 | 24.776 | 4.74 | 1 | 0 | 58.767 | 55.547 | 48.142 | 17.605 | 0 | 0 | 54.035 | 32.603 | [5 empty] | 0 | 14.484 | 11 | 5.2161 | 4.883 | 4.5581 | 4.2857 | 0.59725 | 11.4502
| 17:06 | 0 | 15.38 | 0 | 4 | 0 | 53.736 | 54.103 | 39.325 | 39.301 | 43.178 | 24.776 | 4.766 | 1 | 0 | 58.79 | 55.547 | 48.142 | 17.605 | 0 | 0 | 54.058 | 32.603 | [5 empty] | 0 | 14.435 | 12 | 5.2085 | 4.8758 | 4.5578 | 4.2857 | 0.59006 | 11.3286
| 17:07 | 0 | 15.35 | 0 | 4 | 1 | 53.801 | 54.121 | 39.32 | 39.344 | 43.456 | 24.771 | 4.786 | 2 | 0 | 58.74 | 55.498 | 48.16 | 17.549 | 0 | 0 | 54.03 | 32.575 | [5 empty] | 0 | 14.457 | 13 | 5.2027 | 4.8702 | 4.5575 | 4.2857 | 0.58452 | 11.2349
| 17:08 | 1 | 15.35 | 0 | 3 | 0 | 53.916 | 54.327 | 39.389 | 39.437 | 43.056 | 24.796 | 4.786 | 1 | 0 | 58.762 | 55.498 | 48.16 | 17.549 | 0 | 0 | 54.075 | 32.551 | [5 empty] | 15.35 | 14.479 | 0 | 5.2027 | 4.8702 | 4.5575 | 4.2857 | 0.58452 | 11.2349
| 17:09 | 0 | 15.357 | 0 | 4 | 0 | 54.082 | 54.448 | 39.466 | 39.559 | 42.968 | 24.872 | 4.614 | 1 | 0 | 58.767 | 55.526 | 48.188 | 17.58 | 0 | 0 | 54.035 | 32.603 | [5 empty] | 0 | 14.523 | 1 | 5.2528 | 4.9178 | 4.5596 | 4.2857 | 0.63213 | 12.0342
| 17:10 | 0 | 15.357 | 0 | 4 | 0 | 54.287 | 54.562 | 39.538 | 39.583 | 43.274 | 24.801 | 4.64 | 2 | 0 | 58.767 | 55.503 | 48.209 | 17.58 | 0 | 0 | 54.012 | 32.579 | [5 empty] | 0 | 14.704 | 2 | 5.2452 | 4.9106 | 4.5593 | 4.2857 | 0.62493 | 11.9143
| 17:11 | 1 | 15.405 | 0 | 3 | 0 | 54.425 | 54.723 | 39.631 | 39.559 | 43.391 | 24.801 | 4.64 | 1 | 0 | 58.767 | 55.48 | 48.188 | 17.58 | 0 | 0 | 53.944 | 32.558 | [5 empty] | 15.405 | 14.866 | 3 | 5.2452 | 4.9106 | 4.5593 | 4.2857 | 0.62493 | 11.9143
| 17:12 | 0 | 15.375 | 1 | 4 | 0 | 54.511 | 54.877 | 39.578 | 39.578 | 43.221 | 24.747 | 4.735 | 1 | 0 | 58.74 | 55.452 | 48.181 | 17.575 | 0 | 0 | 53.937 | 32.529 | [5 empty] | 0 | 14.933 | 4 | 5.2176 | 4.8844 | 4.5581 | 4.2857 | 0.59864 | 11.4735
| 17:13 | 0 | 15.38 | 0 | 4 | 0 | 54.586 | 54.999 | 39.631 | 39.655 | 43.319 | 24.776 | 4.665 | 2 | 0 | 58.746 | 55.503 | 48.209 | 17.627 | 0 | 0 | 54.012 | 32.558 | [5 empty] | 0 | 14.931 | 5 | 5.238 | 4.9037 | 4.559 | 4.2857 | 0.61801 | 11.7988
| 17:14 | 0 | 15.35 | 0 | 4 | 0 | 54.534 | 54.992 | 39.626 | 39.672 | 43.362 | 24.796 | 4.735 | 1 | 0 | 58.74 | 55.428 | 48.205 | 17.524 | 0 | 0 | 53.937 | 32.505 | [5 empty] | 0 | 14.862 | 6 | 5.2176 | 4.8844 | 4.5581 | 4.2857 | 0.59864 | 11.4735
| 17:15 | 1 | 15.327 | 0 | 3 | 0 | 54.581 | 55.015 | 39.719 | 39.719 | 43.386 | 24.818 | 4.683 | 1 | 0 | 58.719 | 55.475 | 48.16 | 17.575 | 0 | 0 | 53.937 | 32.529 | [5 empty] | 15.327 | 14.862 | 7 | 5.2327 | 4.8987 | 4.5588 | 4.2857 | 0.61303 | 11.7154
| 17:16 | 0 | 15.38 | 0 | 4 | 0 | 54.609 | 55.113 | 39.772 | 39.796 | 43.226 | 24.896 | 4.513 | 2 | 0 | 58.724 | 55.48 | 48.142 | 17.627 | 0 | 0 | 53.965 | 32.51 | [5 empty] | 0 | 14.813 | 8 | 5.2822 | 4.9458 | 4.5608 | 4.2857 | 0.66009 | 12.4964
| 17:17 | 0 | 15.357 | 0 | 4 | 0 | 54.653 | 55.113 | 39.889 | 39.865 | 42.827 | 24.847 | 4.539 | 1 | 0 | 58.767 | 55.48 | 48.165 | 17.58 | 0 | 0 | 53.897 | 32.558 | [5 empty] | 0 | 14.788 | 9 | 5.2746 | 4.9386 | 4.5605 | 4.2857 | 0.65289 | 12.3779
| 17:18 | 0 | 15.35 | 0 | 3 | 0 | 54.81 | 55.118 | 39.966 | 39.849 | 43.185 | 24.806 | 4.292 | 1 | 0 | 58.683 | 55.461 | 48.1 | 17.585 | 0 | 0 | 53.855 | 32.49 | [5 empty] | 0 | 14.961 | 10 | 5.3466 | 5.007 | 4.5634 | 4.2857 | 0.72126 | 13.4901
| 17:19 | 1 | 15.309 | 0 | 4 | 0 | 55.069 | 55.183 | 39.985 | 39.892 | 43.3 | 24.732 | 4.137 | 2 | 0 | 58.703 | 55.435 | 48.121 | 17.534 | 0 | 0 | 53.83 | 32.512 | [5 empty] | 15.309 | 15.177 | 11 | 5.3917 | 5.0499 | 4.5652 | 4.2857 | 0.76416 | 14.173
| 17:20 | 0 | 15.335 | 0 | 3 | 0 | 55.321 | 55.503 | 40.081 | 39.985 | 43.228 | 24.803 | 4.238 | 1 | 0 | 58.68 | 55.368 | 48.121 | 17.534 | 0 | 0 | 53.806 | 32.512 | [5 empty] | 0 | 15.336 | 12 | 5.3623 | 5.0219 | 4.564 | 4.2857 | 0.73621 | 13.7293
| 17:21 | 0 | 15.34 | 0 | 4 | 1 | 55.669 | 55.806 | 40.109 | 40.014 | 43.891 | 24.857 | 4.372 | 1 | 0 | 58.685 | 55.372 | 48.102 | 17.539 | 0 | 0 | 53.766 | 32.493 | [5 empty] | 0 | 15.655 | 13 | 5.3233 | 4.9848 | 4.5624 | 4.2857 | 0.69912 | 13.1332
| 17:22 | 0 | 15.287 | 1 | 3 | 0 | 55.848 | 56.1 | 40.102 | 40.033 | 44.286 | 24.803 | 4.366 | 1 | 0 | 58.635 | 55.389 | 48.097 | 17.557 | 0 | 0 | 53.806 | 32.488 | [5 empty] | 0 | 15.815 | 0 | 5.325 | 4.9865 | 4.5625 | 4.2857 | 0.70078 | 13.1601
| 17:23 | 1 | 15.309 | 0 | 4 | 0 | 55.963 | 56.259 | 40.126 | 40.102 | 44.427 | 24.852 | 4.289 | 2 | 0 | 58.68 | 55.389 | 48.144 | 17.557 | 0 | 0 | 53.762 | 32.488 | [5 empty] | 15.309 | 15.861 | 1 | 5.3474 | 5.0078 | 2.8864 | 2.6087 | 2.3991 | 44.8646
| 17:24 | 0 | 15.34 | 0 | 3 | 0 | 48.354 | 56.398 | 40.272 | 40.131 | 34.187 | 24.808 | 4.372 | 1 | 0 | 58.708 | 55.349 | 48.195 | 17.539 | 0 | 0 | 53.79 | 32.541 | [5 empty] | 0 | 8.223 | 2 | 5.3233 | 4.9848 | 2.8854 | 2.6087 | 2.3761 | 44.6367
| 17:25 | 0 | 15.34 | 0 | 3 | 0 | 43.116 | 48.216 | 40.32 | 40.155 | 28.736 | 24.931 | 4.372 | 0 | 0 | 58.662 | 55.349 | 48.172 | 17.539 | 0 | 0 | 53.785 | 32.488 | [5 empty] | 0 | 2.961 | 3 | 5.3233 | 4.9848 | 2.8854 | 2.6087 | 2.3761 | 44.6367
| 17:26 | 0 | 15.309 | 0 | 4 | 0 | 41.583 | 43.417 | 40.315 | 40.15 | 25.237 | 24.923 | 4.441 | 0 | 0 | 58.657 | 55.321 | 48.121 | 17.534 | 0 | 0 | 53.762 | 32.488 | [5 empty] | 0 | 1.433 | 4 | 5.3032 | 4.9657 | 2.8846 | 2.6087 | 2.357 | 44.4457
| 17:27 | 0 | 15.309 | 0 | 3 | 0 | 41.09 | 42.054 | 40.315 | 40.222 | 22.707 | 24.972 | 4.467 | 0 | 0 | 58.657 | 55.321 | 48.144 | 17.557 | 0 | 0 | 53.715 | 32.441 | [5 empty] | 0 | 0.868 | 5 | 5.2956 | 4.9585 | 2.8843 | 2.6087 | 2.3498 | 44.3733
| 17:28 | 0 | 15.365 | 0 | 4 | 0 | 40.791 | 41.518 | 39.779 | 40.109 | 21.123 | 25.026 | 4.524 | 1 | 0 | 58.685 | 55.349 | 48.172 | 17.564 | 0 | 0 | 53.79 | 32.446 | [5 empty] | 0 | 0.682 | 6 | 5.279 | 4.9428 | 2.8836 | 2.6087 | 2.3341 | 44.214
| 17:29 | 0 | 15.309 | 0 | 3 | 0 | 40.432 | 41.114 | 38.621 | 39.399 | 19.312 | 24.923 | 4.467 | 0 | 0 | 58.546 | 55.274 | 48.074 | 17.509 | 0 | 0 | 53.762 | 32.392 | [5 empty] | 0 | 1.033 | 7 | 5.2956 | 4.9585 | 2.8843 | 2.6087 | 2.3498 | 44.3733
| 17:30 | 0 | 15.287 | 0 | 4 | 0 | 39.681 | 40.738 | 37.753 | 38.294 | 17.607 | 24.877 | 4.467 | 0 | 0 | 58.589 | 55.298 | 48.121 | 17.509 | 0 | 0 | 53.715 | 32.367 | [5 empty] | 0 | 1.387 | 8 | 5.2956 | 4.9585 | 2.8843 | 2.6087 | 2.3498 | 44.3733
| 17:31 | 0 | 15.287 | 0 | 4 | 0 | 38.6 | 39.916 | 37.143 | 37.564 | 16.619 | 24.828 | 4.415 | 0 | 0 | 58.546 | 55.274 | 48.074 | 17.534 | 0 | 0 | 53.715 | 32.367 | [5 empty] | 0 | 1.036 | 9 | 5.3108 | 4.9729 | 2.8849 | 2.6087 | 2.3642 | 44.5178
| 17:32 | 0 | 15.287 | 0 | 3 | 0 | 37.823 | 38.81 | 36.72 | 36.978 | 15.063 | 24.803 | 4.39 | 0 | 0 | 58.546 | 55.23 | 48.074 | 17.534 | 0 | 0 | 53.671 | 32.367 | [5 empty] | 0 | 0.845 | 10 | 5.318 | 4.9798 | 2.8852 | 2.6087 | 2.3712 | 44.587
| 17:33 | 0 | 15.317 | 0 | 4 | 0 | 37.241 | 38.064 | 36.466 | 36.701 | 13.934 | 24.737 | 4.549 | 0 | 0 | 58.527 | 55.258 | 48.058 | 17.539 | 0 | 0 | 53.699 | 32.47 | [5 empty] | 0 | 0.54 | 11 | 5.2717 | 4.9358 | 2.8833 | 2.6087 | 2.3271 | 44.1438
| 17:34 | 0 | 15.309 | 1 | 3 | 0 | 46.814 | 37.447 | 36.179 | 36.39 | 34.416 | 24.587 | 4.289 | 0 | 0 | 58.5 | 55.251 | 47.959 | 17.509 | 0 | 0 | 53.624 | 32.392 | [5 empty] | 0 | 10.424 | 12 | 5.3474 | 5.0078 | 2.8864 | 2.6087 | 2.3991 | 44.8646
| 17:35 | 0 | 15.287 | 0 | 4 | 0 | 51.652 | 48.03 | 35.804 | 36.155 | 35.78 | 24.489 | 4.441 | 1 | 0 | 58.457 | 55.23 | 47.936 | 17.509 | 0 | 0 | 53.624 | 32.392 | [5 empty] | 0 | 15.497 | 13 | 5.3032 | 4.9657 | 2.8846 | 2.6087 | 2.357 | 44.4457
| 17:36 | 1 | 15.287 | 0 | 4 | 0 | 52.522 | 52.042 | 35.521 | 35.825 | 36.32 | 24.418 | 4.467 | 1 | 0 | 58.434 | 55.207 | 47.892 | 17.534 | 0 | 0 | 53.624 | 32.441 | [5 empty] | 15.287 | 16.697 | 14 | 5.2956 | 4.9585 | 2.8843 | 2.6087 | 2.3498 | 44.3733
| 17:37 | 0 | 15.309 | 0 | 3 | 0 | 52.868 | 52.845 | 35.404 | 35.521 | 36.344 | 24.418 | 4.467 | 2 | 0 | 58.388 | 55.183 | 47.868 | 17.459 | 0 | 0 | 53.577 | 32.392 | [5 empty] | 0 | 17.347 | 15 | 5.2956 | 4.9585 | 2.8843 | 2.6087 | 2.3498 | 44.3733
| 17:38 | 0 | 15.309 | 0 | 3 | 0 | 52.959 | 53.143 | 35.404 | 35.404 | 36.792 | 24.347 | 4.493 | 1 | 0 | 58.368 | 55.209 | 47.824 | 17.534 | 0 | 0 | 53.556 | 32.417 | [5 empty] | 0 | 17.555 | 16 | 5.288 | 4.9513 | 2.884 | 2.6087 | 2.3426 | 44.3008
| 17:39 | 0 | 15.299 | 0 | 4 | 0 | 52.973 | 53.269 | 35.698 | 35.416 | 37.437 | 24.359 | 4.529 | 2 | 0 | 58.379 | 55.197 | 47.859 | 17.522 | 0 | 0 | 53.615 | 32.453 | [5 empty] | 0 | 17.557 | 17 | 5.2776 | 4.9414 | 2.8836 | 2.6087 | 2.3327 | 44.2
| 17:40 | 1 | 15.274 | 0 | 3 | 0 | 52.859 | 53.293 | 36.098 | 35.816 | 37.32 | 24.384 | 4.529 | 2 | 0 | 58.356 | 55.197 | 47.859 | 17.547 | 0 | 0 | 53.591 | 32.453 | [5 empty] | 15.274 | 17.043 | 18 | 5.2776 | 4.9414 | 2.8836 | 2.6087 | 2.3327 | 44.2
| 17:41 | 0 | 15.299 | 0 | 3 | 0 | 52.812 | 53.225 | 36.521 | 36.239 | 37.672 | 24.335 | 4.529 | 1 | 0 | 58.379 | 55.174 | 47.836 | 17.572 | 0 | 0 | 53.706 | 32.478 | [5 empty] | 0 | 16.573 | 19 | 5.2776 | 4.9414 | 2.8836 | 2.6087 | 2.3327 | 44.2
| 17:42 | 0 | 15.269 | 0 | 4 | 0 | 52.989 | 53.174 | 37.174 | 36.61 | 38.114 | 24.354 | 4.449 | 2 | 0 | 58.374 | 55.146 | 47.784 | 17.492 | 0 | 0 | 53.517 | 32.448 | [5 empty] | 0 | 16.379 | 20 | 5.3009 | 4.9635 | 2.8845 | 2.6087 | 2.3548 | 44.4235
| 17:43 | 0 | 15.244 | 0 | 3 | 0 | 53.335 | 53.379 | 37.878 | 37.196 | 38.631 | 24.305 | 4.498 | 1 | 0 | 58.374 | 55.123 | 47.784 | 17.517 | 0 | 0 | 53.358 | 32.399 | [5 empty] | 0 | 16.139 | 21 | 5.2866 | 4.95 | 2.8839 | 2.6087 | 2.3413 | 44.2868
| 17:44 | 1 | 15.274 | 1 | 3 | 1 | 53.797 | 53.82 | 38.519 | 37.954 | 39.129 | 24.406 | 4.555 | 1 | 0 | 58.402 | 55.151 | 47.812 | 17.547 | 0 | 0 | 53.225 | 32.404 | [5 empty] | 15.274 | 15.843 | 22 | 5.27 | 4.9342 | 2.8832 | 2.6087 | 2.3255 | 44.1269
| 17:45 | 0 | 15.274 | 0 | 4 | 0 | 54.348 | 54.233 | 38.87 | 38.495 | 40.023 | 24.359 | 4.506 | 2 | 0 | 58.402 | 55.151 | 47.859 | 17.497 | 0 | 0 | 53.155 | 32.404 | [5 empty] | 0 | 15.853 | 0 | 5.2843 | 4.9477 | 2.8838 | 2.6087 | 2.339 | 44.2644
| 17:46 | 0 | 15.292 | 0 | 3 | 0 | 54.756 | 54.733 | 39.124 | 38.796 | 40.628 | 24.376 | 4.524 | 1 | 0 | 58.374 | 55.123 | 47.875 | 17.517 | 0 | 0 | 53.127 | 32.375 | [5 empty] | 0 | 15.96 | 1 | 5.279 | 4.9428 | 3.8043 | 3.5294 | 1.4133 | 26.7729
| 17:47 | 0 | 15.299 | 0 | 3 | 0 | 55.06 | 55.221 | 39.2 | 39.011 | 40.774 | 24.406 | 4.555 | 2 | 0 | 58.425 | 55.151 | 47.882 | 17.547 | 0 | 0 | 53.132 | 32.38 | [5 empty] | 0 | 16.049 | 2 | 5.27 | 4.9342 | 3.804 | 3.5294 | 1.4048 | 26.6559
| 17:48 | 1 | 15.244 | 0 | 4 | 0 | 55.214 | 55.489 | 39.241 | 39.076 | 41.568 | 24.376 | 4.475 | 1 | 0 | 58.42 | 55.146 | 47.831 | 17.542 | 0 | 0 | 53.083 | 32.375 | [5 empty] | 15.244 | 16.138 | 3 | 5.2933 | 4.9563 | 3.8049 | 3.5294 | 1.4269 | 26.957
| 17:49 | 0 | 15.269 | 0 | 3 | 0 | 55.33 | 55.627 | 39.382 | 39.172 | 41.71 | 24.425 | 4.549 | 1 | 0 | 58.42 | 55.099 | 47.922 | 17.517 | 0 | 0 | 53.036 | 32.35 | [5 empty] | 0 | 16.158 | 4 | 5.2717 | 4.9358 | 3.804 | 3.5294 | 1.4064 | 26.6786
| 17:50 | 0 | 15.299 | 0 | 3 | 0 | 55.494 | 55.769 | 39.435 | 39.224 | 42.231 | 24.455 | 4.506 | 2 | 0 | 58.447 | 55.127 | 47.95 | 17.547 | 0 | 0 | 53.041 | 32.38 | [5 empty] | 0 | 16.27 | 5 | 5.2843 | 4.9477 | 3.8045 | 3.5294 | 1.4183 | 26.8406
| 17:51 | 0 | 15.269 | 0 | 4 | 0 | 55.603 | 55.879 | 39.454 | 39.265 | 42.157 | 24.45 | 4.323 | 1 | 0 | 58.441 | 55.099 | 47.922 | 17.542 | 0 | 0 | 52.968 | 32.399 | [5 empty] | 0 | 16.338 | 6 | 5.3375 | 4.9984 | 3.8067 | 3.5294 | 1.469 | 27.5217
| 17:52 | 1 | 15.299 | 0 | 3 | 0 | 55.587 | 56.044 | 39.6 | 39.341 | 42.889 | 24.528 | 4.454 | 1 | 0 | 58.468 | 55.127 | 47.997 | 17.572 | 0 | 0 | 52.996 | 32.429 | [5 empty] | 15.299 | 16.246 | 7 | 5.2994 | 4.9621 | 3.8052 | 3.5294 | 1.4327 | 27.0356
| 17:53 | 0 | 15.317 | 0 | 3 | 0 | 55.72 | 56.016 | 39.736 | 39.454 | 43.142 | 24.57 | 4.475 | 2 | 0 | 58.463 | 55.099 | 47.969 | 17.542 | 0 | 0 | 52.968 | 32.35 | [5 empty] | 0 | 16.266 | 8 | 5.2933 | 4.9563 | 3.8049 | 3.5294 | 1.4269 | 26.957
| 17:54 | 0 | 15.269 | 1 | 3 | 0 | 55.879 | 56.131 | 39.806 | 39.617 | 43.401 | 24.57 | 4.498 | 1 | 0 | 58.42 | 55.076 | 47.945 | 17.517 | 0 | 0 | 52.968 | 32.35 | [5 empty] | 0 | 16.262 | 9 | 5.2866 | 4.95 | 3.8046 | 3.5294 | 1.4205 | 26.8707
| 17:55 | 0 | 15.269 | 0 | 4 | 0 | 55.993 | 56.378 | 39.971 | 39.758 | 43.118 | 24.641 | 4.475 | 1 | 0 | 58.441 | 55.076 | 47.945 | 17.492 | 0 | 0 | 52.968 | 32.375 | [5 empty] | 0 | 16.235 | 10 | 5.2933 | 4.9563 | 3.8049 | 3.5294 | 1.4269 | 26.957
| 17:56 | 1 | 15.269 | 0 | 3 | 0 | 56.063 | 56.423 | 39.995 | 39.899 | 43.401 | 24.57 | 4.449 | 2 | 0 | 58.463 | 55.076 | 47.969 | 17.542 | 0 | 0 | 52.968 | 32.399 | [5 empty] | 15.269 | 16.164 | 11 | 5.3009 | 4.9635 | 3.8052 | 3.5294 | 1.4341 | 27.0542
| 17:57 | 0 | 15.269 | 0 | 4 | 0 | 56.223 | 56.469 | 40.136 | 39.923 | 43.755 | 24.619 | 4.449 | 1 | 0 | 58.463 | 55.076 | 47.99 | 17.517 | 0 | 0 | 52.968 | 32.35 | [5 empty] | 0 | 16.3 | 12 | 5.3009 | 4.9635 | 3.8052 | 3.5294 | 1.4341 | 27.0542
| 17:58 | 0 | 15.299 | 0 | 3 | 0 | 46.895 | 56.519 | 40.27 | 40.057 | 32.515 | 24.683 | 4.493 | 1 | 0 | 58.502 | 55.116 | 48.076 | 17.559 | 0 | 0 | 52.985 | 32.37 | [5 empty] | 0 | 6.838 | 13 | 5.288 | 4.9513 | 3.8047 | 3.5294 | 1.4219 | 26.8895
| 17:59 | 0 | 15.181 | 0 | 3 | 0 | 42.568 | 46.788 | 40.193 | 40.052 | 28.076 | 24.582 | 4.436 | 0 | 0 | 58.363 | 54.973 | 47.91 | 17.454 | 0 | 0 | 52.819 | 32.218 | [5 empty] | 0 | 2.516 | 14 | 5.3046 | 4.9671 | 3.8054 | 3.5294 | 1.4377 | 27.1028
| 18:00 | 0 | 15.206 | 0 | 4 | 0 | 41.368 | 42.92 | 40.076 | 40.1 | 24.533 | 24.678 | 4.359 | 0 | 0 | 58.386 | 55.02 | 47.91 | 17.479 | 0 | 0 | 52.819 | 32.218 | [5 empty] | 0 | 1.268 | 15 | 5.3271 | 4.9884 | 3.8063 | 3.5294 | 1.459 | 27.3888
| 18:01 | 0 | 15.211 | 0 | 3 | 1 | 40.88 | 41.891 | 39.939 | 40.081 | 22.346 | 24.732 | 4.39 | 0 | 0 | 58.39 | 55.025 | 47.938 | 17.484 | 0 | 0 | 52.847 | 32.225 | [5 empty] | 0 | 0.799 | 16 | 5.318 | 4.9798 | 3.8059 | 3.5294 | 1.4504 | 27.2739
| 18:02 | 0 | 15.206 | 0 | 4 | 0 | 40.547 | 41.322 | 39.066 | 39.724 | 20.608 | 24.653 | 4.158 | 0 | 0 | 58.363 | 54.973 | 47.934 | 17.454 | 0 | 0 | 52.819 | 32.218 | [5 empty] | 0 | 0.823 | 0 | 5.3856 | 5.0441 | 3.8086 | 3.5294 | 1.5147 | 28.1242
| 18:03 | 0 | 15.181 | 0 | 4 | 0 | 40.052 | 40.923 | 37.772 | 38.643 | 18.688 | 24.653 | 4.032 | 0 | 0 | 58.363 | 54.973 | 47.934 | 17.454 | 0 | 0 | 52.842 | 32.196 | [5 empty] | 0 | 1.409 | 1 | 5.4223 | 5.0789 | 3.4386 | 3.1579 | 1.921 | 35.4288
| 18:04 | 0 | 15.146 | 0 | 3 | 0 | 38.796 | 40.231 | 36.916 | 37.457 | 17.097 | 24.597 | 4.196 | 0 | 0 | 58.308 | 54.94 | 47.831 | 17.444 | 0 | 0 | 52.763 | 32.184 | [5 empty] | 0 | 1.339 | 2 | 5.3745 | 5.0335 | 3.4367 | 3.1579 | 1.8757 | 34.8989
| 18:05 | 0 | 15.181 | 1 | 4 | 0 | 37.727 | 38.971 | 36.268 | 36.622 | 15.825 | 24.582 | 4.106 | 1 | 0 | 58.317 | 54.929 | 47.91 | 17.429 | 0 | 0 | 52.749 | 32.218 | [5 empty] | 0 | 1.105 | 3 | 5.4007 | 5.0585 | 3.4377 | 3.1579 | 1.9006 | 35.1909
| 18:06 | 0 | 15.181 | 0 | 4 | 0 | 36.856 | 37.89 | 35.823 | 36.057 | 14.764 | 24.607 | 4.184 | 0 | 0 | 58.251 | 54.95 | 47.843 | 17.479 | 0 | 0 | 52.726 | 32.218 | [5 empty] | 0 | 0.799 | 4 | 5.378 | 5.0369 | 3.4368 | 3.1579 | 1.879 | 34.938
| 18:07 | 0 | 15.181 | 0 | 4 | 0 | 36.222 | 37.045 | 35.493 | 35.727 | 25.546 | 24.533 | 4.258 | 0 | 0 | 58.274 | 54.95 | 47.773 | 17.504 | 0 | 0 | 52.749 | 32.218 | [5 empty] | 0 | 0.495 | 5 | 5.3565 | 5.0164 | 3.436 | 3.1579 | 1.8585 | 34.6962
| 18:08 | 0 | 15.181 | 0 | 4 | 0 | 47.497 | 37.186 | 35.211 | 35.517 | 34.129 | 24.438 | 4.258 | 0 | 0 | 58.206 | 54.929 | 47.705 | 17.454 | 0 | 0 | 52.726 | 32.242 | [5 empty] | 0 | 11.98 | 6 | 5.3565 | 5.0164 | 3.436 | 3.1579 | 1.8585 | 34.6962
| 18:09 | 1 | 15.232 | 0 | 4 | 0 | 51.351 | 49.126 | 34.928 | 35.187 | 35.399 | 24.342 | 4.333 | 1 | 0 | 58.206 | 54.905 | 47.728 | 17.454 | 0 | 0 | 52.705 | 32.196 | [5 empty] | 15.232 | 16.164 | 7 | 5.3346 | 4.9956 | 3.4351 | 3.1579 | 1.8377 | 34.4491
| 18:10 | 0 | 15.171 | 0 | 4 | 0 | 52.098 | 51.846 | 34.684 | 34.895 | 35.813 | 24.234 | 4.096 | 2 | 0 | 58.13 | 54.826 | 47.626 | 17.394 | 0 | 0 | 52.649 | 32.162 | [5 empty] | 0 | 17.203 | 8 | 5.4036 | 5.0612 | 3.4379 | 3.1579 | 1.9033 | 35.2231
| 18:11 | 0 | 15.206 | 0 | 3 | 0 | 52.726 | 52.543 | 34.505 | 34.67 | 35.892 | 24.197 | 4.055 | 1 | 0 | 58.139 | 54.859 | 47.612 | 17.454 | 0 | 0 | 52.749 | 32.147 | [5 empty] | 0 | 18.056 | 9 | 5.4156 | 5.0726 | 3.4383 | 3.1579 | 1.9147 | 35.355
| 18:12 | 1 | 15.146 | 0 | 4 | 0 | 52.649 | 53.015 | 34.567 | 34.45 | 36.306 | 24.21 | 3.944 | 2 | 0 | 58.107 | 54.826 | 47.579 | 17.394 | 0 | 0 | 52.625 | 32.041 | [5 empty] | 15.146 | 18.199 | 10 | 5.4479 | 5.1033 | 3.4397 | 3.1579 | 1.9454 | 35.7092
| 18:13 | 0 | 15.206 | 0 | 4 | 0 | 52.658 | 53.071 | 34.883 | 34.718 | 36.715 | 24.318 | 3.98 | 2 | 0 | 58.117 | 54.859 | 47.567 | 17.454 | 0 | 0 | 52.45 | 32.027 | [5 empty] | 0 | 17.94 | 11 | 5.4374 | 5.0933 | 3.4392 | 3.1579 | 1.9354 | 35.5948
| 18:14 | 0 | 15.196 | 0 | 3 | 0 | 52.35 | 52.992 | 35.084 | 34.919 | 37.198 | 24.234 | 3.944 | 1 | 0 | 58.085 | 54.803 | 47.579 | 17.419 | 0 | 0 | 52.235 | 32.017 | [5 empty] | 0 | 17.431 | 12 | 5.4479 | 5.1033 | 3.4397 | 3.1579 | 1.9454 | 35.7092
| 18:15 | 1 | 15.171 | 1 | 4 | 0 | 52.303 | 52.763 | 35.39 | 35.132 | 37.552 | 24.234 | 3.918 | 2 | 0 | 58.085 | 54.826 | 47.511 | 17.419 | 0 | 0 | 52.074 | 31.968 | [5 empty] | 15.171 | 17.171 | 13 | 5.4555 | 5.1105 | 3.44 | 3.1579 | 1.9526 | 35.7916
| 18:16 | 0 | 15.206 | 0 | 4 | 0 | 52.268 | 52.796 | 35.964 | 35.541 | 38.148 | 24.318 | 3.929 | 2 | 0 | 58.117 | 54.835 | 47.544 | 17.429 | 0 | 0 | 51.969 | 32.027 | [5 empty] | 0 | 16.727 | 14 | 5.4523 | 5.1075 | 3.4398 | 3.1579 | 1.9496 | 35.7568
| 18:17 | 0 | 15.206 | 0 | 4 | 0 | 52.268 | 52.726 | 36.55 | 36.127 | 38.854 | 24.342 | 3.903 | 1 | 0 | 58.094 | 54.812 | 47.521 | 17.429 | 0 | 0 | 51.902 | 32.002 | [5 empty] | 0 | 16.141 | 15 | 5.4598 | 5.1146 | 3.4401 | 3.1579 | 1.9568 | 35.839
| 18:18 | 0 | 15.196 | 0 | 4 | 0 | 52.235 | 52.693 | 36.916 | 36.634 | 39.136 | 24.318 | 3.905 | 2 | 0 | 58.071 | 54.812 | 47.521 | 17.381 | 0 | 0 | 51.808 | 31.98 | [5 empty] | 0 | 15.601 | 16 | 5.4593 | 5.1141 | 3.4401 | 3.1579 | 1.9562 | 35.8327
| 18:19 | 1 | 15.161 | 0 | 4 | 0 | 52.27 | 52.637 | 37.234 | 37.024 | 39.655 | 24.345 | 3.607 | 1 | 0 | 58.096 | 54.77 | 47.523 | 17.383 | 0 | 0 | 51.766 | 32.005 | [5 empty] | 15.161 | 15.246 | 17 | 5.546 | 5.1966 | 3.4436 | 3.1579 | 2.0387 | 36.7593
| 18:20 | 0 | 15.136 | 0 | 3 | 1 | 52.385 | 52.775 | 37.423 | 37.33 | 40.195 | 24.394 | 3.581 | 2 | 0 | 58.096 | 54.747 | 47.523 | 17.409 | 0 | 0 | 51.79 | 32.054 | [5 empty] | 0 | 15.055 | 18 | 5.5536 | 5.2038 | 3.4439 | 3.1579 | 2.0459 | 36.8388
| 18:21 | 0 | 15.161 | 0 | 4 | 0 | 52.317 | 52.912 | 37.564 | 37.495 | 40.502 | 24.44 | 3.63 | 1 | 0 | 58.119 | 54.793 | 47.523 | 17.383 | 0 | 0 | 51.743 | 32.054 | [5 empty] | 0 | 14.822 | 0 | 5.5393 | 5.1902 | 3.4434 | 3.1579 | 2.0323 | 36.6888
| 18:22 | 1 | 15.161 | 0 | 4 | 0 | 52.431 | 52.842 | 37.681 | 37.612 | 41.135 | 24.465 | 3.504 | 2 | 0 | 58.096 | 54.747 | 47.546 | 17.409 | 0 | 0 | 51.766 | 32.078 | [5 empty] | 15.161 | 14.819 | 1 | 5.576 | 5.2251 | 4.9023 | 4.6154 | 0.60971 | 10.9344
| 18:23 | 0 | 15.136 | 0 | 4 | 0 | 52.66 | 52.936 | 37.681 | 37.681 | 41.442 | 24.514 | 3.655 | 1 | 0 | 58.119 | 54.747 | 47.593 | 17.383 | 0 | 0 | 51.766 | 32.103 | [5 empty] | 0 | 14.979 | 2 | 5.5321 | 5.1833 | 4.9006 | 4.6154 | 0.56791 | 10.2658
| 18:24 | 0 | 15.161 | 0 | 4 | 0 | 52.637 | 53.141 | 37.729 | 37.775 | 41.583 | 24.538 | 3.478 | 1 | 0 | 58.142 | 54.77 | 47.593 | 17.409 | 0 | 0 | 51.811 | 32.103 | [5 empty] | 0 | 14.862 | 3 | 5.5836 | 5.2323 | 4.9026 | 4.6154 | 0.6169 | 11.0485
| 18:25 | 0 | 15.186 | 1 | 4 | 0 | 52.613 | 53.097 | 37.775 | 37.753 | 42.193 | 24.514 | 3.681 | 2 | 0 | 58.142 | 54.747 | 47.593 | 17.409 | 0 | 0 | 51.834 | 32.127 | [5 empty] | 0 | 14.86 | 4 | 5.5245 | 5.1761 | 4.9002 | 4.6154 | 0.56071 | 10.1496
| 18:26 | 1 | 15.136 | 0 | 4 | 0 | 52.751 | 53.118 | 37.87 | 37.894 | 42.171 | 24.585 | 3.63 | 1 | 0 | 58.119 | 54.747 | 47.593 | 17.434 | 0 | 0 | 51.834 | 32.103 | [5 empty] | 15.136 | 14.857 | 5 | 5.5393 | 5.1902 | 4.9009 | 4.6154 | 0.57483 | 10.3772
| 18:27 | 0 | 15.161 | 0 | 4 | 0 | 52.775 | 53.211 | 37.988 | 37.94 | 42.241 | 24.609 | 3.555 | 2 | 0 | 58.119 | 54.723 | 47.614 | 17.434 | 0 | 0 | 51.857 | 32.127 | [5 empty] | 0 | 14.835 | 6 | 5.5612 | 5.211 | 4.9017 | 4.6154 | 0.59559 | 10.7098
| 18:28 | 0 | 15.161 | 0 | 4 | 0 | 52.842 | 53.279 | 38.153 | 38.081 | 42.595 | 24.658 | 3.581 | 1 | 0 | 58.142 | 54.723 | 47.614 | 17.409 | 0 | 0 | 51.857 | 32.127 | [5 empty] | 0 | 14.761 | 7 | 5.5536 | 5.2038 | 4.9014 | 4.6154 | 0.58839 | 10.5948
| 18:29 | 0 | 15.136 | 0 | 4 | 0 | 52.798 | 53.349 | 38.246 | 38.246 | 42.712 | 24.754 | 3.555 | 2 | 0 | 58.096 | 54.723 | 47.593 | 17.434 | 0 | 0 | 51.904 | 32.078 | [5 empty] | 0 | 14.552 | 8 | 5.5612 | 5.211 | 4.9017 | 4.6154 | 0.59559 | 10.7098
| 18:30 | 1 | 15.161 | 0 | 3 | 0 | 52.798 | 53.232 | 38.411 | 38.387 | 42.382 | 24.803 | 3.655 | 1 | 0 | 58.142 | 54.7 | 47.57 | 17.434 | 0 | 0 | 51.881 | 32.103 | [5 empty] | 15.161 | 14.411 | 9 | 5.5321 | 5.1833 | 4.9006 | 4.6154 | 0.56791 | 10.2658
| 18:31 | 0 | 15.136 | 0 | 4 | 0 | 52.821 | 53.302 | 38.574 | 38.552 | 42.241 | 24.852 | 3.529 | 1 | 0 | 58.119 | 54.7 | 47.614 | 17.434 | 0 | 0 | 51.904 | 32.127 | [5 empty] | 0 | 14.269 | 10 | 5.5688 | 5.2182 | 4.902 | 4.6154 | 0.60279 | 10.8245
| 18:32 | 0 | 15.161 | 0 | 4 | 0 | 52.912 | 53.37 | 38.739 | 38.693 | 42.147 | 24.874 | 3.326 | 2 | 0 | 58.119 | 54.723 | 47.593 | 17.434 | 0 | 0 | 51.925 | 32.103 | [5 empty] | 0 | 14.219 | 11 | 5.6279 | 5.2744 | 4.9044 | 4.6154 | 0.65898 | 11.7092
| 18:33 | 0 | 15.186 | 0 | 4 | 1 | 52.912 | 53.37 | 38.88 | 38.856 | 41.841 | 24.874 | 3.303 | 1 | 0 | 58.119 | 54.677 | 47.593 | 17.409 | 0 | 0 | 51.925 | 32.103 | [5 empty] | 0 | 14.056 | 12 | 5.6346 | 5.2807 | 4.9047 | 4.6154 | 0.66534 | 11.8083
| 18:34 | 1 | 15.136 | 1 | 4 | 0 | 52.936 | 53.37 | 38.952 | 39.021 | 41.913 | 24.874 | 3.403 | 2 | 0 | 58.142 | 54.723 | 47.661 | 17.434 | 0 | 0 | 51.948 | 32.078 | [5 empty] | 15.136 | 13.915 | 0 | 5.6054 | 5.253 | 4.9035 | 4.6154 | 0.63766 | 11.3758
| 18:35 | 0 | 15.161 | 0 | 4 | 0 | 53.141 | 53.463 | 39.138 | 39.093 | 41.772 | 24.899 | 3.352 | 1 | 0 | 58.119 | 54.7 | 47.637 | 17.434 | 0 | 0 | 51.948 | 32.103 | [5 empty] | 0 | 14.048 | 1 | 5.6203 | 5.2672 | 4.2887 | 4 | 1.2672 | 22.5463
| 18:36 | 0 | 15.106 | 0 | 4 | 0 | 53.183 | 53.64 | 39.109 | 39.157 | 42.143 | 24.894 | 3.424 | 1 | 0 | 58.069 | 54.628 | 47.586 | 17.378 | 0 | 0 | 51.944 | 32.098 | [5 empty] | 0 | 14.026 | 2 | 5.5993 | 5.2472 | 4.2879 | 4 | 1.2472 | 22.2747
| 18:37 | 0 | 15.131 | 0 | 4 | 0 | 53.365 | 53.687 | 39.322 | 39.251 | 42.425 | 24.894 | 3.346 | 2 | 0 | 58.069 | 54.628 | 47.609 | 17.378 | 0 | 0 | 51.967 | 32.12 | [5 empty] | 0 | 14.114 | 3 | 5.622 | 5.2688 | 4.2888 | 4 | 1.2688 | 22.5688
| 18:38 | 1 | 15.161 | 0 | 4 | 0 | 53.531 | 53.853 | 39.444 | 39.339 | 42.348 | 24.886 | 3.161 | 1 | 0 | 58.11 | 54.667 | 47.651 | 17.446 | 0 | 0 | 51.986 | 32.139 | [5 empty] | 15.161 | 14.192 | 4 | 5.6759 | 5.32 | 4.291 | 4 | 1.32 | 23.2568
| 18:39 | 0 | 15.126 | 0 | 3 | 0 | 53.776 | 53.937 | 39.411 | 39.411 | 42.654 | 24.889 | 3.189 | 1 | 0 | 58.089 | 54.602 | 47.607 | 17.373 | 0 | 0 | 51.986 | 32.117 | [5 empty] | 0 | 14.365 | 5 | 5.6678 | 5.3123 | 4.2907 | 4 | 1.3123 | 23.1535
| 18:40 | 0 | 15.156 | 0 | 4 | 0 | 54.009 | 54.285 | 39.487 | 39.463 | 43.059 | 24.967 | 3.346 | 2 | 0 | 58.094 | 54.63 | 47.635 | 17.429 | 0 | 0 | 52.014 | 32.122 | [5 empty] | 0 | 14.546 | 6 | 5.622 | 5.2688 | 4.2888 | 4 | 1.2688 | 22.5688
| 18:41 | 1 | 15.126 | 0 | 4 | 0 | 53.937 | 54.441 | 39.576 | 39.459 | 43.15 | 24.938 | 3.315 | 1 | 0 | 58.089 | 54.623 | 47.63 | 17.399 | 0 | 0 | 52.056 | 32.068 | [5 empty] | 15.126 | 14.478 | 7 | 5.6311 | 5.2774 | 4.2892 | 4 | 1.2774 | 22.685
| 18:42 | 0 | 15.101 | 0 | 4 | 0 | 53.981 | 54.371 | 39.6 | 39.507 | 43.054 | 25.058 | 3.189 | 1 | 0 | 58.066 | 54.602 | 47.63 | 17.399 | 0 | 0 | 52.079 | 32.068 | [5 empty] | 0 | 14.474 | 8 | 5.6678 | 5.3123 | 4.2907 | 4 | 1.3123 | 23.1535
| 18:43 | 0 | 15.101 | 0 | 4 | 0 | 54.028 | 54.418 | 39.624 | 39.6 | 42.63 | 25.083 | 2.911 | 2 | 0 | 58.066 | 54.602 | 47.584 | 17.399 | 0 | 0 | 52.102 | 32.044 | [5 empty] | 0 | 14.428 | 9 | 5.7487 | 5.3892 | 4.294 | 4 | 1.3892 | 24.166
| 18:44 | 0 | 15.156 | 1 | 3 | 0 | 54.399 | 54.583 | 39.77 | 39.676 | 42.638 | 25.063 | 2.991 | 1 | 0 | 58.048 | 54.63 | 47.565 | 17.353 | 0 | 0 | 52.151 | 32.098 | [5 empty] | 0 | 14.723 | 10 | 5.7254 | 5.3671 | 4.293 | 4 | 1.3671 | 23.8776
| 18:45 | 1 | 15.131 | 0 | 4 | 0 | 54.537 | 54.859 | 39.863 | 39.817 | 42.542 | 25.232 | 3.169 | 1 | 0 | 58.071 | 54.63 | 47.703 | 17.378 | 0 | 0 | 52.198 | 32.098 | [5 empty] | 15.131 | 14.72 | 11 | 5.6736 | 5.3178 | 4.2909 | 4 | 1.3178 | 23.2273
| 18:46 | 0 | 15.156 | 0 | 4 | 0 | 54.812 | 54.997 | 40.076 | 39.911 | 43.224 | 25.423 | 3.169 | 2 | 0 | 58.094 | 54.607 | 47.658 | 17.404 | 0 | 0 | 52.198 | 32.147 | [5 empty] | 0 | 14.901 | 12 | 5.6736 | 5.3178 | 4.2909 | 4 | 1.3178 | 23.2273
| 18:47 | 0 | 15.126 | 0 | 3 | 0 | 55.174 | 55.244 | 40.116 | 40.023 | 43.69 | 25.443 | 3.215 | 1 | 0 | 58.066 | 54.579 | 47.63 | 17.399 | 0 | 0 | 52.193 | 32.068 | [5 empty] | 0 | 15.151 | 13 | 5.6602 | 5.3051 | 4.2904 | 4 | 1.3051 | 23.0573
| 18:48 | 0 | 15.101 | 0 | 4 | 1 | 55.403 | 55.634 | 40.282 | 40.116 | 43.453 | 25.492 | 3.341 | 2 | 0 | 58.044 | 54.532 | 47.63 | 17.373 | 0 | 0 | 52.217 | 32.044 | [5 empty] | 0 | 15.287 | 14 | 5.6235 | 5.2702 | 4.2889 | 4 | 1.2702 | 22.5876
| 18:49 | 1 | 15.156 | 0 | 3 | 0 | 55.592 | 55.799 | 40.427 | 40.169 | 43.719 | 25.666 | 3.398 | 1 | 0 | 58.094 | 54.583 | 47.682 | 17.429 | 0 | 0 | 52.245 | 32.073 | [5 empty] | 15.156 | 15.423 | 0 | 5.6069 | 5.2544 | 4.2882 | 4 | 1.2544 | 22.373
| 18:50 | 0 | 15.101 | 0 | 4 | 0 | 55.748 | 56.023 | 40.447 | 40.258 | 43.666 | 25.757 | 2.937 | 1 | 0 | 58.044 | 54.555 | 47.63 | 17.399 | 0 | 0 | 52.217 | 32.044 | [5 empty] | 0 | 15.49 | 1 | 5.7411 | 5.382 | 2.9023 | 2.6087 | 2.7733 | 48.3064
| 18:51 | 0 | 15.101 | 0 | 3 | 0 | 56.091 | 56.181 | 40.516 | 40.305 | 43.594 | 25.828 | 2.986 | 1 | 0 | 58.066 | 54.555 | 47.63 | 17.399 | 0 | 0 | 52.193 | 32.019 | [5 empty] | 0 | 15.786 | 2 | 5.7269 | 5.3685 | 2.9018 | 2.6087 | 2.7598 | 48.19
| 18:52 | 0 | 15.076 | 0 | 4 | 0 | 56.362 | 56.519 | 40.609 | 40.447 | 43.97 | 25.902 | 3.037 | 2 | 0 | 58.044 | 54.532 | 47.654 | 17.399 | 0 | 0 | 52.217 | 32.068 | [5 empty] | 0 | 15.915 | 3 | 5.712 | 5.3544 | 2.9012 | 2.6087 | 2.7457 | 48.0681
| 18:53 | 1 | 15.101 | 0 | 3 | 0 | 56.631 | 56.788 | 40.774 | 40.492 | 44.764 | 25.853 | 3.189 | 1 | 0 | 58.066 | 54.509 | 47.675 | 17.373 | 0 | 0 | 52.193 | 32.068 | [5 empty] | 15.101 | 16.139 | 4 | 5.6678 | 5.3123 | 2.8994 | 2.6087 | 2.7036 | 47.7012
| 18:54 | 0 | 15.101 | 1 | 3 | 0 | 47.906 | 56.966 | 40.987 | 40.633 | 31.899 | 25.877 | 3.264 | 1 | 0 | 58.044 | 54.509 | 47.654 | 17.399 | 0 | 0 | 52.217 | 32.044 | [5 empty] | 0 | 7.273 | 5 | 5.6459 | 5.2915 | 2.8985 | 2.6087 | 2.6828 | 47.518
| 18:55 | 0 | 15.101 | 0 | 3 | 0 | 43.36 | 48.088 | 41.174 | 40.75 | 26.792 | 25.877 | 2.911 | 0 | 0 | 58.044 | 54.509 | 47.698 | 17.373 | 0 | 0 | 52.17 | 32.068 | [5 empty] | 0 | 2.61 | 6 | 5.7487 | 5.3892 | 2.9026 | 2.6087 | 2.7805 | 48.368
| 18:56 | 0 | 15.101 | 0 | 4 | 0 | 42.186 | 43.783 | 41.269 | 40.939 | 23.396 | 25.828 | 3.089 | 0 | 0 | 58.044 | 54.509 | 47.698 | 17.399 | 0 | 0 | 52.193 | 32.044 | [5 empty] | 0 | 1.247 | 7 | 5.6969 | 5.34 | 2.9005 | 2.6087 | 2.7313 | 47.9432
| 18:57 | 0 | 15.101 | 0 | 3 | 0 | 41.832 | 42.63 | 41.15 | 41.104 | 21.419 | 25.683 | 2.96 | 0 | 0 | 58.044 | 54.485 | 47.698 | 17.399 | 0 | 0 | 52.193 | 32.093 | [5 empty] | 0 | 0.728 | 8 | 5.7344 | 5.3757 | 2.9021 | 2.6087 | 2.767 | 48.2518
| 18:58 | 0 | 15.076 | 0 | 3 | 0 | 41.621 | 42.209 | 40.54 | 40.939 | 19.128 | 25.588 | 2.986 | 1 | 0 | 58.044 | 54.485 | 47.721 | 17.399 | 0 | 0 | 52.17 | 32.093 | [5 empty] | 0 | 0.682 | 9 | 5.7269 | 5.3685 | 2.9018 | 2.6087 | 2.7598 | 48.19
| 18:59 | 0 | 15.076 | 0 | 4 | 0 | 41.315 | 41.973 | 39.131 | 40.164 | 17.373 | 25.468 | 3.215 | 0 | 0 | 58.044 | 54.509 | 47.675 | 17.424 | 0 | 0 | 52.217 | 32.117 | [5 empty] | 0 | 1.151 | 10 | 5.6602 | 5.3051 | 2.8991 | 2.6087 | 2.6964 | 47.6378
| 19:00 | 0 | 15.101 | 0 | 3 | 0 | 40.447 | 41.573 | 38.191 | 38.825 | 16.041 | 25.419 | 3.264 | 0 | 0 | 58.021 | 54.485 | 47.654 | 17.424 | 0 | 0 | 52.217 | 32.139 | [5 empty] | 0 | 1.622 | 11 | 5.6459 | 5.2915 | 2.8985 | 2.6087 | 2.6828 | 47.518
| 19:01 | 0 | 15.045 | 0 | 4 | 0 | 39.196 | 40.628 | 37.622 | 37.973 | 14.729 | 25.269 | 3.032 | 0 | 0 | 57.948 | 54.436 | 47.602 | 17.394 | 0 | 0 | 52.165 | 32.11 | [5 empty] | 0 | 1.223 | 12 | 5.7135 | 5.3557 | 2.9012 | 2.6087 | 2.747 | 48.0801
| 19:02 | 0 | 15.071 | 0 | 3 | 0 | 38.301 | 39.382 | 37.198 | 37.457 | 13.469 | 25.244 | 3.081 | 0 | 0 | 57.927 | 54.413 | 47.602 | 17.394 | 0 | 0 | 52.142 | 32.088 | [5 empty] | 0 | 0.844 | 13 | 5.6992 | 5.3422 | 2.9006 | 2.6087 | 2.7335 | 47.9625
| 19:03 | 0 | 15.071 | 0 | 4 | 0 | 37.691 | 38.538 | 36.799 | 37.103 | 12.901 | 25.198 | 2.906 | 0 | 0 | 57.882 | 54.436 | 47.556 | 17.394 | 0 | 0 | 52.165 | 32.039 | [5 empty] | 0 | 0.588 | 14 | 5.7502 | 5.3906 | 2.9027 | 2.6087 | 2.7819 | 48.3798
| 19:04 | 0 | 15.071 | 0 | 3 | 0 | 47.098 | 37.925 | 36.421 | 36.703 | 33.955 | 25.124 | 2.929 | 0 | 0 | 57.882 | 54.436 | 47.532 | 17.394 | 0 | 0 | 52.165 | 32.039 | [5 empty] | 0 | 10.395 | 15 | 5.7435 | 5.3843 | 2.9024 | 2.6087 | 2.7756 | 48.3254
| 19:05 | 0 | 15.101 | 0 | 4 | 0 | 52.261 | 48.02 | 35.957 | 36.428 | 35.347 | 25.107 | 3.063 | 1 | 0 | 57.886 | 54.441 | 47.516 | 17.424 | 0 | 0 | 52.193 | 32.019 | [5 empty] | 0 | 15.833 | 16 | 5.7045 | 5.3472 | 2.9009 | 2.6087 | 2.7385 | 48.0057
| 19:06 | 0 | 15.071 | 1 | 3 | 0 | 53.15 | 52.602 | 35.553 | 35.88 | 35.952 | 25.004 | 2.955 | 1 | 0 | 57.836 | 54.39 | 47.418 | 17.368 | 0 | 0 | 52.142 | 31.919 | [5 empty] | 0 | 17.27 | 17 | 5.7359 | 5.3771 | 2.9021 | 2.6087 | 2.7684 | 48.2637
| 19:07 | 1 | 15.071 | 0 | 4 | 0 | 53.54 | 53.358 | 35.388 | 35.576 | 36.141 | 25.004 | 2.754 | 2 | 0 | 57.793 | 54.39 | 47.35 | 17.394 | 0 | 0 | 52.165 | 31.943 | [5 empty] | 15.071 | 17.964 | 18 | 5.7944 | 5.4327 | 2.9045 | 2.6087 | 2.824 | 48.7364
| 19:08 | 0 | 15.071 | 0 | 3 | 0 | 53.496 | 53.724 | 35.481 | 35.411 | 36.399 | 24.933 | 2.88 | 1 | 0 | 57.77 | 54.39 | 47.327 | 17.419 | 0 | 0 | 52.165 | 31.968 | [5 empty] | 0 | 18.085 | 19 | 5.7577 | 5.3978 | 2.903 | 2.6087 | 2.7891 | 48.4412
| 19:09 | 0 | 15.071 | 0 | 3 | 0 | 53.61 | 53.792 | 35.952 | 35.529 | 36.658 | 24.955 | 2.955 | 2 | 0 | 57.793 | 54.39 | 47.35 | 17.394 | 0 | 0 | 52.165 | 31.99 | [5 empty] | 0 | 18.081 | 20 | 5.7359 | 5.3771 | 2.9021 | 2.6087 | 2.7684 | 48.2637
| 19:10 | 1 | 15.045 | 0 | 3 | 0 | 53.449 | 53.839 | 36.61 | 36.093 | 36.985 | 24.933 | 2.651 | 1 | 0 | 57.793 | 54.366 | 47.304 | 17.368 | 0 | 0 | 52.142 | 32.014 | [5 empty] | 15.045 | 17.356 | 21 | 5.8244 | 5.4612 | 2.9057 | 2.6087 | 2.8525 | 48.9749
| 19:11 | 0 | 15.045 | 0 | 3 | 1 | 53.449 | 53.724 | 37.361 | 36.682 | 37.784 | 24.884 | 2.981 | 2 | 0 | 57.793 | 54.343 | 47.327 | 17.394 | 0 | 0 | 52.142 | 31.99 | [5 empty] | 0 | 16.767 | 22 | 5.7283 | 5.3699 | 2.9018 | 2.6087 | 2.7612 | 48.2019
| 19:12 | 0 | 15.071 | 0 | 4 | 0 | 53.816 | 53.839 | 38.421 | 37.526 | 37.997 | 24.933 | 2.88 | 1 | 0 | 57.77 | 54.366 | 47.327 | 17.394 | 0 | 0 | 52.165 | 31.99 | [5 empty] | 0 | 16.29 | 0 | 5.7577 | 5.3978 | 2.903 | 2.6087 | 2.7891 | 48.4412
| 19:13 | 0 | 15.096 | 0 | 3 | 0 | 54.252 | 54.205 | 39.478 | 38.538 | 38.466 | 25.004 | 2.803 | 2 | 0 | 57.793 | 54.32 | 47.35 | 17.394 | 0 | 0 | 52.189 | 31.99 | [5 empty] | 0 | 15.714 | 1 | 5.7802 | 5.4191 | 3.0225 | 2.7273 | 2.6919 | 46.5706
| 19:14 | 1 | 15.045 | 0 | 3 | 0 | 54.964 | 54.595 | 40.018 | 39.43 | 39.619 | 25.004 | 2.955 | 1 | 0 | 57.793 | 54.366 | 47.35 | 17.394 | 0 | 0 | 52.165 | 31.968 | [5 empty] | 15.045 | 15.534 | 2 | 5.7359 | 5.3771 | 3.0207 | 2.7273 | 2.6498 | 46.1964
| 19:15 | 0 | 15.096 | 0 | 4 | 0 | 55.764 | 55.421 | 40.581 | 40.042 | 40.136 | 25.029 | 3.107 | 2 | 0 | 57.815 | 54.343 | 47.371 | 17.394 | 0 | 0 | 52.165 | 31.99 | [5 empty] | 0 | 15.722 | 3 | 5.6916 | 5.335 | 3.0189 | 2.7273 | 2.6077 | 45.8165
| 19:16 | 0 | 15.071 | 1 | 3 | 0 | 56.312 | 56.154 | 40.793 | 40.418 | 40.253 | 25.078 | 2.625 | 1 | 0 | 57.836 | 54.32 | 47.371 | 17.368 | 0 | 0 | 52.142 | 31.943 | [5 empty] | 0 | 15.894 | 4 | 5.832 | 5.4684 | 3.0246 | 2.7273 | 2.7411 | 47.0015
| 19:17 | 0 | 15.071 | 0 | 3 | 0 | 56.535 | 56.67 | 40.793 | 40.535 | 41.286 | 25.124 | 2.602 | 1 | 0 | 57.815 | 54.343 | 47.395 | 17.394 | 0 | 0 | 52.119 | 31.968 | [5 empty] | 0 | 16 | 5 | 5.8387 | 5.4748 | 3.0249 | 2.7273 | 2.7475 | 47.0566
| 19:18 | 0 | 15.035 | 0 | 3 | 0 | 53.05 | 56.887 | 40.736 | 40.526 | 31.404 | 25.164 | 2.589 | 2 | 0 | 57.806 | 54.289 | 47.411 | 17.358 | 0 | 0 | 52.088 | 31.958 | [5 empty] | 0 | 12.524 | 6 | 5.8425 | 5.4784 | 3.025 | 2.7273 | 2.7511 | 47.0877
| 19:19 | 0 | 15.068 | 0 | 4 | 0 | 44.596 | 52.576 | 40.791 | 40.557 | 24.617 | 25.244 | 2.422 | 0 | 0 | 57.859 | 54.32 | 47.462 | 17.391 | 0 | 0 | 52.142 | 32.012 | [5 empty] | 0 | 4.039 | 7 | 5.8911 | 5.5246 | 3.027 | 2.7273 | 2.7973 | 47.4837
| 19:20 | 0 | 15.068 | 0 | 3 | 0 | 42.296 | 44.781 | 40.863 | 40.604 | 21.92 | 25.244 | 2.344 | 0 | 0 | 57.859 | 54.32 | 47.486 | 17.391 | 0 | 0 | 52.142 | 32.036 | [5 empty] | 0 | 1.692 | 8 | 5.9138 | 5.5462 | 3.0279 | 2.7273 | 2.8189 | 47.6664
| 19:21 | 0 | 15.093 | 0 | 4 | 0 | 41.545 | 42.695 | 40.839 | 40.698 | 19.02 | 25.266 | 2.674 | 0 | 0 | 57.882 | 54.296 | 47.486 | 17.391 | 0 | 0 | 52.119 | 32.036 | [5 empty] | 0 | 0.847 | 9 | 5.8177 | 5.4548 | 3.024 | 2.7273 | 2.7276 | 46.8836
| 19:22 | 0 | 15.068 | 0 | 3 | 0 | 41.262 | 41.944 | 40.439 | 40.722 | 17.539 | 25.266 | 2.522 | 1 | 0 | 57.836 | 54.296 | 47.509 | 17.391 | 0 | 0 | 52.119 | 32.061 | [5 empty] | 0 | 0.54 | 10 | 5.862 | 5.4969 | 3.0258 | 2.7273 | 2.7696 | 47.2474
| 19:23 | 0 | 15.068 | 0 | 4 | 0 | 41.052 | 41.638 | 39.007 | 40.133 | 15.785 | 25.266 | 2.396 | 0 | 0 | 57.836 | 54.252 | 47.486 | 17.391 | 4 | 0 | 57.544 | 19.342 | [5 empty] | 0 | 0.919 | 11 | 5.8987 | 5.5318 | 3.0273 | 2.7273 | 2.8045 | 47.5447
| 19:24 | 0 | 15.043 | 0 | 4 | 0 | 40.25 | 41.332 | 37.902 | 38.629 | 14.455 | 25.291 | 2.37 | 0 | 0 | 57.813 | 54.114 | 46.797 | 17.416 | 0 | 0 | 59.002 | 14.133 | [5 empty] | 0 | 1.621 | 12 | 5.9063 | 5.539 | 3.0276 | 2.7273 | 2.8117 | 47.6056
| 19:25 | 0 | 15.068 | 0 | 3 | 0 | 38.842 | 40.37 | 37.196 | 37.526 | 13.17 | 25.195 | 2.445 | 0 | 0 | 57.793 | 54 | 45.607 | 17.416 | 0 | 0 | 59.226 | 13.688 | [5 empty] | 0 | 1.316 | 13 | 5.8844 | 5.5182 | 3.0267 | 2.7273 | 2.791 | 47.4295
| 19:26 | 0 | 15.068 | 0 | 5 | 0 | 37.713 | 38.865 | 36.772 | 36.844 | 12.33 | 25.146 | 2.623 | 0 | 0 | 57.724 | 53.953 | 44.293 | 17.416 | 0 | 0 | 59.159 | 14.01 | [5 empty] | 0 | 0.869 | 14 | 5.8326 | 5.469 | 3.0246 | 2.7273 | 2.7417 | 47.0063
| 19:27 | 0 | 15.02 | 0 | 4 | 0 | 36.961 | 37.713 | 35.505 | 36.328 | 11.513 | 25.1 | 2.749 | 0 | 0 | 57.678 | 53.907 | 43.26 | 17.416 | 0 | 0 | 59.048 | 14.603 | [5 empty] | 0 | 0.633 | 15 | 5.7959 | 5.4341 | 3.0231 | 2.7273 | 2.7068 | 46.7021
| 19:28 | 1 | 15.043 | 1 | 5 | 0 | 40.956 | 37.079 | 35.505 | 35.433 | 32.613 | 25.051 | 2.7 | 0 | 0 | 57.678 | 53.886 | 42.437 | 17.416 | 0 | 0 | 58.936 | 15.216 | [5 empty] | 15.043 | 5.523 | 16 | 5.8102 | 5.4476 | 3.0237 | 2.7273 | 2.7204 | 46.8209
| 19:29 | 0 | 15.043 | 0 | 5 | 0 | 49.918 | 46.477 | 36.069 | 35.904 | 35.691 | 24.931 | 2.319 | 1 | 0 | 57.635 | 53.839 | 41.779 | 17.416 | 0 | 0 | 58.824 | 15.759 | [5 empty] | 0 | 14.014 | 17 | 5.9211 | 5.5531 | 3.0282 | 2.7273 | 2.8258 | 47.7247
| 19:30 | 1 | 15.068 | 0 | 5 | 0 | 52.256 | 51.43 | 35.928 | 36.256 | 36.844 | 24.882 | 2.522 | 2 | 0 | 57.612 | 53.816 | 41.191 | 17.391 | 0 | 0 | 58.689 | 16.23 | [5 empty] | 15.068 | 16 | 18 | 5.862 | 5.4969 | 3.0258 | 2.7273 | 2.7696 | 47.2474
| 19:31 | 0 | 15.068 | 0 | 5 | 0 | 53.127 | 53.036 | 35.856 | 36.069 | 37.289 | 24.832 | 2.471 | 2 | 0 | 57.589 | 53.792 | 40.746 | 17.416 | 0 | 0 | 58.575 | 16.7 | [5 empty] | 0 | 17.058 | 19 | 5.8768 | 5.511 | 3.0264 | 2.7273 | 2.7838 | 47.3682
| 19:32 | 0 | 15.068 | 0 | 5 | 0 | 53.379 | 53.587 | 36.069 | 35.997 | 37.76 | 24.737 | 2.774 | 2 | 0 | 57.589 | 53.792 | 40.346 | 17.416 | 0 | 0 | 58.486 | 16.996 | [5 empty] | 0 | 17.382 | 20 | 5.7886 | 5.4272 | 3.0228 | 2.7273 | 2.6999 | 46.6413
| 19:33 | 1 | 15.058 | 0 | 5 | 1 | 53.393 | 53.736 | 36.411 | 36.34 | 38.502 | 24.631 | 2.689 | 2 | 0 | 57.535 | 53.736 | 40.054 | 17.356 | 0 | 0 | 58.365 | 17.381 | [5 empty] | 15.058 | 17.053 | 21 | 5.8134 | 5.4507 | 3.0238 | 2.7273 | 2.7234 | 46.8474
| 19:34 | 0 | 15.068 | 0 | 5 | 0 | 53.402 | 53.839 | 37.031 | 36.868 | 39.1 | 24.641 | 2.852 | 2 | 0 | 57.544 | 53.748 | 39.829 | 17.416 | 0 | 0 | 58.329 | 17.735 | [5 empty] | 0 | 16.534 | 0 | 5.7659 | 5.4056 | 3.0219 | 2.7273 | 2.6783 | 46.4506
| 19:35 | 0 | 15.068 | 0 | 5 | 0 | 53.563 | 53.93 | 37.808 | 37.643 | 39.923 | 24.592 | 2.952 | 2 | 0 | 57.544 | 53.748 | 39.734 | 17.416 | 0 | 0 | 58.24 | 18.032 | [5 empty] | 0 | 15.92 | 1 | 5.7368 | 5.3779 | 6.2935 | 6 | -0.62211 | -10.8443
| 19:36 | 1 | 15.058 | 0 | 5 | 0 | 53.577 | 54.012 | 38.55 | 38.526 | 40.736 | 24.582 | 2.89 | 2 | 0 | 57.535 | 53.736 | 39.631 | 17.404 | 0 | 0 | 58.162 | 18.268 | [5 empty] | 15.058 | 15.051 | 2 | 5.7548 | 5.395 | 6.2942 | 6 | -0.60495 | -10.5121
| 19:37 | 0 | 15.033 | 1 | 5 | 0 | 53.806 | 54.173 | 39.349 | 39.349 | 41.487 | 24.558 | 2.991 | 1 | 0 | 57.535 | 53.692 | 39.583 | 17.381 | 0 | 0 | 58.073 | 18.54 | [5 empty] | 0 | 14.457 | 3 | 5.7254 | 5.3671 | 6.293 | 6 | -0.63291 | -11.0544
| 19:38 | 1 | 15.058 | 0 | 5 | 0 | 53.783 | 54.219 | 39.865 | 40.069 | 42.396 | 24.506 | 2.615 | 2 | 0 | 57.523 | 53.657 | 39.552 | 17.356 | 0 | 0 | 58.039 | 18.786 | [5 empty] | 15.058 | 13.714 | 4 | 5.8349 | 5.4712 | 6.2974 | 6 | -0.52883 | -9.0632
| 19:39 | 0 | 14.947 | 0 | 5 | 0 | 53.806 | 54.219 | 40.128 | 40.482 | 42.901 | 24.497 | 2.705 | 1 | 0 | 57.468 | 53.601 | 39.588 | 17.293 | 0 | 0 | 57.893 | 18.947 | [5 empty] | 0 | 13.324 | 5 | 5.8087 | 5.4463 | 6.2964 | 6 | -0.55374 | -9.533
| 19:40 | 0 | 14.973 | 0 | 5 | 0 | 53.762 | 54.243 | 40.459 | 40.81 | 43.3 | 24.543 | 2.352 | 2 | 0 | 57.491 | 53.577 | 39.612 | 17.318 | 0 | 0 | 57.827 | 19.196 | [5 empty] | 0 | 12.952 | 6 | 5.9115 | 5.544 | 6.3005 | 6 | -0.45603 | -7.7143
| 19:41 | 0 | 14.922 | 0 | 6 | 0 | 53.715 | 54.243 | 40.504 | 40.975 | 43.771 | 24.521 | 2.501 | 1 | 0 | 57.468 | 53.577 | 39.684 | 17.318 | 0 | 0 | 57.781 | 19.442 | [5 empty] | 0 | 12.74 | 7 | 5.8681 | 5.5027 | 6.2988 | 6 | -0.49728 | -8.4742
| 19:42 | 1 | 14.947 | 0 | 5 | 0 | 53.624 | 54.105 | 40.552 | 41.069 | 44.099 | 24.521 | 2.63 | 1 | 0 | 57.491 | 53.577 | 39.753 | 17.343 | 0 | 0 | 57.715 | 19.689 | [5 empty] | 14.947 | 12.555 | 8 | 5.8305 | 5.467 | 6.2973 | 6 | -0.53298 | -9.1412
| 19:43 | 0 | 14.947 | 0 | 5 | 1 | 53.645 | 54.173 | 40.552 | 41.14 | 44.358 | 24.521 | 2.553 | 2 | 0 | 57.468 | 53.577 | 39.846 | 17.343 | 0 | 0 | 57.646 | 19.935 | [5 empty] | 0 | 12.505 | 9 | 5.853 | 5.4883 | 6.2982 | 6 | -0.51167 | -8.7421
| 19:44 | 0 | 14.973 | 0 | 5 | 0 | 53.486 | 54.082 | 40.621 | 41.14 | 44.545 | 24.568 | 2.427 | 1 | 0 | 57.512 | 53.577 | 39.918 | 17.293 | 0 | 0 | 57.603 | 20.134 | [5 empty] | 0 | 12.346 | 0 | 5.8897 | 5.5232 | 6.2997 | 6 | -0.47679 | -8.0954
| 19:45 | 1 | 14.947 | 0 | 5 | 0 | 53.393 | 53.967 | 40.693 | 41.186 | 44.981 | 24.617 | 2.527 | 2 | 0 | 57.491 | 53.577 | 39.963 | 17.343 | 0 | 0 | 57.58 | 20.328 | [5 empty] | 14.947 | 12.207 | 1 | 5.8605 | 5.4955 | 4.9139 | 4.6154 | 0.88014 | 15.0181
| 19:46 | 0 | 14.973 | 0 | 5 | 0 | 53.463 | 53.853 | 40.741 | 41.257 | 45.187 | 24.641 | 2.478 | 1 | 0 | 57.468 | 53.577 | 39.987 | 17.318 | 0 | 0 | 57.535 | 20.546 | [5 empty] | 0 | 12.206 | 2 | 5.8748 | 5.5091 | 4.9144 | 4.6154 | 0.8937 | 15.2125
| 19:47 | 0 | 14.942 | 1 | 5 | 0 | 53.549 | 54.054 | 40.923 | 41.253 | 45.548 | 24.587 | 2.522 | 1 | 0 | 57.464 | 53.526 | 40.006 | 17.288 | 0 | 0 | 57.441 | 20.757 | [5 empty] | 0 | 12.296 | 3 | 5.862 | 5.4969 | 4.9139 | 4.6154 | 0.88153 | 15.038
| 19:48 | 1 | 14.947 | 0 | 5 | 0 | 53.463 | 53.967 | 40.927 | 41.375 | 45.668 | 24.617 | 2.553 | 2 | 0 | 57.512 | 53.577 | 40.035 | 17.343 | 0 | 0 | 57.468 | 20.956 | [5 empty] | 14.947 | 12.088 | 4 | 5.853 | 5.4883 | 4.9136 | 4.6154 | 0.87294 | 14.9146
| 19:49 | 0 | 14.892 | 0 | 5 | 0 | 53.435 | 53.848 | 41.016 | 41.463 | 45.801 | 24.658 | 2.623 | 1 | 0 | 57.464 | 53.526 | 40.076 | 17.288 | 0 | 0 | 57.35 | 21.118 | [5 empty] | 0 | 11.972 | 5 | 5.8326 | 5.469 | 4.9127 | 4.6154 | 0.85357 | 14.6345
| 19:50 | 0 | 14.947 | 0 | 5 | 0 | 53.416 | 53.921 | 41.186 | 41.585 | 45.852 | 24.756 | 2.726 | 1 | 0 | 57.464 | 53.526 | 40.1 | 17.313 | 0 | 0 | 57.373 | 21.287 | [5 empty] | 0 | 11.831 | 6 | 5.8026 | 5.4404 | 4.9115 | 4.6154 | 0.82506 | 14.2188
| 19:51 | 0 | 14.942 | 0 | 5 | 0 | 53.596 | 53.893 | 41.253 | 41.628 | 45.868 | 24.803 | 2.7 | 1 | 0 | 57.484 | 53.482 | 40.124 | 17.288 | 0 | 0 | 57.284 | 21.481 | [5 empty] | 0 | 11.968 | 7 | 5.8102 | 5.4476 | 4.9118 | 4.6154 | 0.83226 | 14.3241
| 19:52 | 1 | 14.942 | 0 | 4 | 0 | 53.71 | 54.077 | 41.298 | 41.722 | 45.938 | 24.828 | 2.522 | 2 | 0 | 57.464 | 53.503 | 40.172 | 17.288 | 0 | 0 | 57.261 | 21.672 | [5 empty] | 14.942 | 11.988 | 8 | 5.862 | 5.4969 | 4.9139 | 4.6154 | 0.88153 | 15.038
| 19:53 | 0 | 14.968 | 0 | 5 | 0 | 53.617 | 54.124 | 41.487 | 41.722 | 45.502 | 24.877 | 2.043 | 1 | 0 | 57.441 | 53.458 | 40.193 | 17.288 | 0 | 0 | 57.195 | 21.866 | [5 empty] | 0 | 11.895 | 9 | 6.0015 | 5.6295 | 4.9196 | 4.6154 | 1.0141 | 16.8977
| 19:54 | 0 | 14.973 | 0 | 5 | 0 | 53.554 | 54.035 | 41.399 | 41.774 | 45.096 | 24.906 | 2.427 | 1 | 0 | 57.491 | 53.51 | 40.294 | 17.318 | 0 | 0 | 57.176 | 22.04 | [5 empty] | 0 | 11.78 | 10 | 5.8897 | 5.5232 | 4.915 | 4.6154 | 0.90782 | 15.4138
| 19:55 | 0 | 14.942 | 0 | 4 | 0 | 53.435 | 53.893 | 41.439 | 41.769 | 44.837 | 24.923 | 2.244 | 2 | 0 | 57.464 | 53.458 | 40.289 | 17.288 | 0 | 0 | 57.103 | 22.201 | [5 empty] | 0 | 11.666 | 11 | 5.9429 | 5.5739 | 4.9172 | 4.6154 | 0.95848 | 16.128
| 19:56 | 1 | 14.942 | 1 | 5 | 1 | 53.526 | 53.872 | 41.415 | 41.769 | 44.655 | 24.923 | 2.548 | 1 | 0 | 57.464 | 53.435 | 40.334 | 17.288 | 0 | 0 | 57.037 | 22.371 | [5 empty] | 14.942 | 11.757 | 12 | 5.8544 | 5.4897 | 4.9136 | 4.6154 | 0.87433 | 14.9345
| 19:57 | 0 | 14.917 | 0 | 5 | 0 | 53.549 | 53.963 | 41.346 | 41.698 | 44.585 | 24.923 | 2.751 | 1 | 0 | 57.464 | 53.458 | 40.313 | 17.313 | 0 | 0 | 56.969 | 22.54 | [5 empty] | 0 | 11.851 | 0 | 5.7953 | 5.4335 | 4.9112 | 4.6154 | 0.81814 | 14.1173
| 19:58 | 0 | 14.917 | 0 | 4 | 0 | 53.664 | 54.077 | 41.415 | 41.745 | 44.494 | 25.043 | 2.751 | 1 | 0 | 57.539 | 53.512 | 40.482 | 17.361 | 0 | 0 | 57.046 | 22.805 | [5 empty] | 0 | 11.919 | 1 | 5.7953 | 5.4335 | 4.2958 | 4 | 1.4335 | 24.7359
| 19:59 | 0 | 15.015 | 0 | 4 | 0 | 53.855 | 54.224 | 41.375 | 41.774 | 44.981 | 25.07 | 2.416 | 2 | 0 | 57.539 | 53.512 | 40.435 | 17.411 | 0 | 0 | 57.001 | 22.974 | [5 empty] | 0 | 12.081 | 2 | 5.8929 | 5.5263 | 4.2998 | 4 | 1.5263 | 25.9
| 20:00 | 1 | 15.015 | 0 | 5 | 0 | 53.993 | 54.383 | 41.446 | 41.774 | 45.142 | 25.046 | 2.543 | 1 | 0 | 57.516 | 53.489 | 40.482 | 17.386 | 0 | 0 | 56.978 | 23.168 | [5 empty] | 15.015 | 12.219 | 3 | 5.8559 | 5.4911 | 4.2983 | 4 | 1.4911 | 25.4633
| 20:01 | 0 | 15.015 | 0 | 4 | 0 | 54.086 | 54.453 | 41.468 | 41.681 | 45.371 | 25.046 | 2.646 | 1 | 0 | 57.516 | 53.489 | 40.504 | 17.411 | 0 | 0 | 56.912 | 23.359 | [5 empty] | 0 | 12.405 | 4 | 5.8259 | 5.4626 | 4.2971 | 4 | 1.4626 | 25.105
| 20:02 | 0 | 15.015 | 0 | 5 | 0 | 54.131 | 54.52 | 41.446 | 41.657 | 45.462 | 25.095 | 2.746 | 1 | 0 | 57.516 | 53.512 | 40.435 | 17.436 | 0 | 0 | 56.935 | 23.503 | [5 empty] | 0 | 12.474 | 5 | 5.7968 | 5.4349 | 4.2959 | 4 | 1.4349 | 24.7536
| 20:03 | 0 | 14.957 | 0 | 4 | 0 | 54.194 | 54.583 | 41.344 | 41.602 | 45.569 | 25.063 | 2.208 | 2 | 0 | 57.487 | 53.458 | 40.473 | 17.378 | 0 | 0 | 56.882 | 23.641 | [5 empty] | 0 | 12.592 | 6 | 5.9534 | 5.5838 | 4.3022 | 4 | 1.5838 | 26.6036
| 20:04 | 1 | 15.015 | 0 | 4 | 0 | 54.245 | 54.681 | 41.305 | 41.609 | 45.21 | 25.095 | 2.519 | 1 | 0 | 57.539 | 53.489 | 40.482 | 17.436 | 0 | 0 | 56.866 | 23.842 | [5 empty] | 15.015 | 12.636 | 7 | 5.8629 | 5.4977 | 4.2986 | 4 | 1.4977 | 25.5462
| 20:05 | 0 | 14.99 | 0 | 5 | 0 | 54.338 | 54.705 | 41.327 | 41.633 | 44.683 | 25.141 | 2.519 | 1 | 0 | 57.516 | 53.489 | 40.504 | 17.436 | 0 | 0 | 56.823 | 23.987 | [5 empty] | 0 | 12.705 | 8 | 5.8629 | 5.4977 | 4.2986 | 4 | 1.4977 | 25.5462
| 20:06 | 0 | 14.99 | 1 | 4 | 0 | 54.635 | 54.842 | 41.351 | 41.609 | 44.89 | 25.215 | 2.72 | 1 | 0 | 57.487 | 53.414 | 40.473 | 17.353 | 0 | 0 | 56.793 | 24.099 | [5 empty] | 0 | 13.026 | 9 | 5.8043 | 5.4421 | 4.2962 | 4 | 1.4421 | 24.8453
| 20:07 | 1 | 15.015 | 0 | 4 | 0 | 55.004 | 55.162 | 41.468 | 41.585 | 44.981 | 25.166 | 2.695 | 2 | 0 | 57.516 | 53.444 | 40.552 | 17.411 | 0 | 0 | 56.777 | 24.251 | [5 empty] | 15.015 | 13.419 | 10 | 5.8116 | 5.449 | 4.2965 | 4 | 1.449 | 24.9332
| 20:08 | 0 | 15.015 | 0 | 4 | 0 | 55.209 | 55.438 | 41.468 | 41.492 | 44.89 | 25.24 | 2.62 | 1 | 0 | 57.494 | 53.444 | 40.552 | 17.411 | 0 | 0 | 56.731 | 24.372 | [5 empty] | 0 | 13.717 | 11 | 5.8335 | 5.4698 | 4.2974 | 4 | 1.4698 | 25.1958
| 20:09 | 0 | 14.983 | 0 | 4 | 0 | 55.407 | 55.638 | 41.437 | 41.391 | 44.928 | 25.183 | 2.713 | 1 | 0 | 57.487 | 53.414 | 40.521 | 17.353 | 0 | 0 | 56.681 | 24.46 | [5 empty] | 0 | 14.016 | 12 | 5.8064 | 5.444 | 4.2963 | 4 | 1.444 | 24.8699
| 20:10 | 0 | 14.99 | 0 | 3 | 0 | 55.508 | 55.851 | 41.375 | 41.423 | 44.102 | 25.166 | 2.671 | 2 | 0 | 57.494 | 53.374 | 40.552 | 17.386 | 0 | 0 | 56.665 | 24.612 | [5 empty] | 0 | 14.085 | 13 | 5.8186 | 5.4557 | 4.2968 | 4 | 1.4557 | 25.0175
| 20:11 | 1 | 14.957 | 0 | 4 | 1 | 55.659 | 55.935 | 41.437 | 41.415 | 44.446 | 25.183 | 2.764 | 1 | 0 | 57.464 | 53.391 | 40.521 | 17.353 | 0 | 0 | 56.547 | 24.7 | [5 empty] | 14.957 | 14.244 | 14 | 5.7915 | 5.4299 | 4.2957 | 4 | 1.4299 | 24.69
| 20:12 | 0 | 14.983 | 0 | 4 | 0 | 55.911 | 56.119 | 41.509 | 41.368 | 44.374 | 25.183 | 2.713 | 1 | 0 | 57.464 | 53.367 | 40.569 | 17.353 | 0 | 0 | 56.547 | 24.823 | [5 empty] | 0 | 14.543 | 0 | 5.8064 | 5.444 | 4.2963 | 4 | 1.444 | 24.8699
| 20:13 | 0 | 14.99 | 0 | 4 | 0 | 56.035 | 56.33 | 41.585 | 41.399 | 44.171 | 25.215 | 2.772 | 1 | 0 | 57.494 | 53.398 | 40.624 | 17.386 | 0 | 0 | 56.553 | 24.975 | [5 empty] | 0 | 14.636 | 1 | 5.7892 | 5.4277 | 2.9043 | 2.6087 | 2.819 | 48.6944
| 20:14 | 0 | 14.957 | 0 | 3 | 0 | 56.165 | 56.432 | 41.674 | 41.461 | 43.999 | 25.232 | 2.434 | 2 | 0 | 57.487 | 53.344 | 40.6 | 17.411 | 0 | 0 | 56.531 | 25.07 | [5 empty] | 0 | 14.704 | 2 | 5.8876 | 5.5213 | 2.9083 | 2.6087 | 2.9126 | 49.4695
| 20:15 | 1 | 14.983 | 0 | 4 | 0 | 56.567 | 56.636 | 41.791 | 41.578 | 44.329 | 25.254 | 2.46 | 1 | 0 | 57.464 | 53.344 | 40.593 | 17.353 | 0 | 0 | 56.432 | 25.134 | [5 empty] | 14.983 | 14.989 | 3 | 5.88 | 5.5141 | 2.908 | 2.6087 | 2.9054 | 49.4108
| 20:16 | 0 | 14.983 | 1 | 3 | 0 | 56.816 | 57.039 | 41.86 | 41.65 | 44.398 | 25.232 | 2.308 | 1 | 0 | 57.487 | 53.367 | 40.614 | 17.353 | 0 | 0 | 56.524 | 25.208 | [5 empty] | 0 | 15.166 | 4 | 5.9243 | 5.5561 | 2.9098 | 2.6087 | 2.9474 | 49.7518
| 20:17 | 0 | 14.983 | 0 | 4 | 0 | 56.948 | 57.263 | 41.86 | 41.695 | 44.47 | 25.208 | 2.409 | 1 | 0 | 57.487 | 53.344 | 40.638 | 17.378 | 0 | 0 | 56.455 | 25.328 | [5 empty] | 0 | 15.253 | 5 | 5.8949 | 5.5282 | 2.9086 | 2.6087 | 2.9195 | 49.5258
| 20:18 | 0 | 15.008 | 0 | 3 | 0 | 57.039 | 57.352 | 42.001 | 41.767 | 44.722 | 25.208 | 2.043 | 2 | 0 | 57.514 | 53.395 | 40.717 | 17.464 | 0 | 0 | 56.462 | 25.507 | [5 empty] | 0 | 15.272 | 6 | 6.0015 | 5.6295 | 2.9129 | 2.6087 | 3.0208 | 50.3343
| 20:19 | 1 | 15.056 | 0 | 4 | 0 | 57.165 | 57.523 | 42.207 | 41.901 | 44.111 | 25.252 | 2.334 | 1 | 0 | 57.546 | 53.405 | 40.75 | 17.426 | 0 | 0 | 56.448 | 25.566 | [5 empty] | 15.056 | 15.264 | 7 | 5.9167 | 5.5489 | 2.9095 | 2.6087 | 2.9403 | 49.6938
| 20:20 | 0 | 15.056 | 0 | 4 | 0 | 56.314 | 57.569 | 42.207 | 41.949 | 38.141 | 25.276 | 2.308 | 1 | 0 | 57.546 | 53.405 | 40.798 | 17.426 | 0 | 0 | 56.38 | 25.661 | [5 empty] | 0 | 14.365 | 8 | 5.9243 | 5.5561 | 2.9098 | 2.6087 | 2.9474 | 49.7518
| 20:21 | 0 | 15.056 | 0 | 3 | 0 | 46.617 | 55.172 | 42.348 | 42.042 | 29.947 | 25.252 | 2.409 | 1 | 0 | 57.546 | 53.36 | 40.868 | 17.426 | 0 | 0 | 56.359 | 25.757 | [5 empty] | 0 | 4.575 | 9 | 5.8949 | 5.5282 | 2.9086 | 2.6087 | 2.9195 | 49.5258
| 20:22 | 0 | 15.056 | 0 | 3 | 0 | 43.946 | 46.596 | 42.442 | 42.09 | 26.939 | 25.301 | 2.483 | 0 | 0 | 57.523 | 53.381 | 40.844 | 17.449 | 0 | 0 | 56.291 | 25.83 | [5 empty] | 0 | 1.856 | 10 | 5.8734 | 5.5077 | 2.9077 | 2.6087 | 2.899 | 49.3587
| 20:23 | 0 | 15.078 | 0 | 4 | 0 | 43.123 | 44.298 | 42.418 | 42.207 | 23.155 | 25.301 | 2.46 | 0 | 0 | 57.546 | 53.337 | 40.844 | 17.426 | 0 | 0 | 56.291 | 25.902 | [5 empty] | 0 | 0.916 | 11 | 5.88 | 5.5141 | 2.908 | 2.6087 | 2.9054 | 49.4108
| 20:24 | 0 | 15.078 | 0 | 4 | 0 | 42.796 | 43.523 | 42.018 | 42.138 | 21.373 | 25.227 | 2.434 | 0 | 0 | 57.523 | 53.337 | 40.892 | 17.449 | 0 | 0 | 56.245 | 25.997 | [5 empty] | 0 | 0.658 | 12 | 5.8876 | 5.5213 | 2.9083 | 2.6087 | 2.9126 | 49.4695
| 20:25 | 0 | 15.056 | 0 | 3 | 0 | 42.537 | 43.147 | 40.561 | 41.549 | 18.857 | 25.276 | 2.509 | 0 | 0 | 57.503 | 53.314 | 40.868 | 17.426 | 0 | 0 | 56.225 | 26.095 | [5 empty] | 0 | 0.988 | 13 | 5.8658 | 5.5005 | 2.9074 | 2.6087 | 2.8918 | 49.2997
| 20:26 | 0 | 15.056 | 0 | 4 | 0 | 41.738 | 42.796 | 39.6 | 40.093 | 17.449 | 25.276 | 2.308 | 0 | 0 | 57.48 | 53.337 | 40.844 | 17.474 | 0 | 0 | 56.245 | 26.12 | [5 empty] | 0 | 1.645 | 14 | 5.9243 | 5.5561 | 2.9098 | 2.6087 | 2.9474 | 49.7518
| 20:27 | 0 | 15.03 | 1 | 4 | 0 | 40.375 | 41.832 | 38.801 | 39.153 | 15.795 | 25.252 | 2.434 | 1 | 0 | 57.48 | 53.314 | 40.774 | 17.449 | 0 | 0 | 56.245 | 26.191 | [5 empty] | 0 | 1.222 | 15 | 5.8876 | 5.5213 | 2.9083 | 2.6087 | 2.9126 | 49.4695
| 20:28 | 0 | 15.056 | 0 | 4 | 0 | 39.363 | 40.492 | 38.236 | 38.471 | 14.465 | 25.178 | 2.561 | 0 | 0 | 57.457 | 53.314 | 40.726 | 17.474 | 0 | 0 | 56.156 | 26.287 | [5 empty] | 0 | 0.892 | 16 | 5.8506 | 5.4861 | 2.9068 | 2.6087 | 2.8774 | 49.1813
| 20:29 | 0 | 15.056 | 0 | 3 | 0 | 38.681 | 39.504 | 37.789 | 37.978 | 13.55 | 25.132 | 2.561 | 0 | 0 | 57.434 | 53.267 | 40.703 | 17.449 | 0 | 0 | 56.156 | 26.385 | [5 empty] | 0 | 0.703 | 17 | 5.8506 | 5.4861 | 2.9068 | 2.6087 | 2.8774 | 49.1813
| 20:30 | 0 | 15.056 | 0 | 4 | 0 | 38.119 | 38.822 | 37.32 | 37.579 | 29.972 | 25.083 | 2.182 | 0 | 0 | 57.411 | 53.267 | 40.657 | 17.426 | 0 | 0 | 56.156 | 26.431 | [5 empty] | 0 | 0.54 | 18 | 5.961 | 5.591 | 2.9112 | 2.6087 | 2.9823 | 50.0306
| 20:31 | 0 | 15.03 | 0 | 4 | 0 | 50.149 | 39.999 | 36.921 | 37.225 | 35.557 | 24.913 | 2.483 | 0 | 0 | 57.368 | 53.246 | 40.585 | 17.449 | 0 | 0 | 56.133 | 26.48 | [5 empty] | 0 | 12.924 | 19 | 5.8734 | 5.5077 | 2.9077 | 2.6087 | 2.899 | 49.3587
| 20:32 | 0 | 14.995 | 0 | 4 | 0 | 53.076 | 51.285 | 36.488 | 36.863 | 36.416 | 24.808 | 2.298 | 1 | 0 | 57.313 | 53.19 | 40.504 | 17.414 | 0 | 0 | 56.147 | 26.517 | [5 empty] | 0 | 16.213 | 20 | 5.9272 | 5.5589 | 2.9099 | 2.6087 | 2.9502 | 49.774
| 20:33 | 1 | 15.03 | 0 | 4 | 0 | 53.68 | 53.475 | 36.285 | 36.497 | 36.897 | 24.793 | 2.46 | 2 | 0 | 57.3 | 53.199 | 40.492 | 17.449 | 0 | 0 | 56.156 | 26.625 | [5 empty] | 15.03 | 17.183 | 21 | 5.88 | 5.5141 | 2.908 | 2.6087 | 2.9054 | 49.4108
| 20:34 | 0 | 15.056 | 0 | 3 | 1 | 54.208 | 53.979 | 36.263 | 36.285 | 36.921 | 24.747 | 2.383 | 1 | 0 | 57.277 | 53.129 | 40.399 | 17.426 | 0 | 0 | 56.065 | 26.696 | [5 empty] | 0 | 17.923 | 22 | 5.9025 | 5.5354 | 2.9089 | 2.6087 | 2.9267 | 49.5842
| 20:35 | 0 | 15.03 | 0 | 4 | 0 | 54.117 | 54.46 | 36.567 | 36.263 | 37.507 | 24.698 | 2.257 | 2 | 0 | 57.277 | 53.199 | 40.444 | 17.449 | 0 | 0 | 56.065 | 26.721 | [5 empty] | 0 | 17.854 | 0 | 5.9392 | 5.5703 | 2.9104 | 2.6087 | 2.9616 | 49.8651
| 20:36 | 1 | 15.02 | 0 | 3 | 0 | 53.946 | 54.383 | 37.005 | 36.65 | 37.78 | 24.639 | 2.12 | 1 | 0 | 57.222 | 53.12 | 40.435 | 17.391 | 0 | 0 | 56.009 | 26.76 | [5 empty] | 15.02 | 17.296 | 1 | 5.9791 | 5.6082 | 4.9187 | 4.6154 | 0.9928 | 16.6046
| 20:37 | 0 | 15.03 | 1 | 4 | 0 | 53.818 | 54.278 | 37.579 | 37.155 | 38.33 | 24.624 | 2.282 | 2 | 0 | 57.254 | 53.129 | 40.444 | 17.426 | 0 | 0 | 56.042 | 26.89 | [5 empty] | 0 | 16.663 | 2 | 5.9319 | 5.5633 | 4.9168 | 4.6154 | 0.94796 | 15.9807
| 20:38 | 0 | 15.056 | 0 | 3 | 0 | 53.979 | 54.161 | 38.378 | 37.72 | 38.753 | 24.649 | 2.257 | 1 | 0 | 57.277 | 53.122 | 40.368 | 17.341 | 0 | 0 | 56.014 | 26.855 | [5 empty] | 0 | 16.259 | 3 | 5.9392 | 5.5703 | 4.9171 | 4.6154 | 0.95488 | 16.0777
| 20:39 | 0 | 14.97 | 0 | 4 | 0 | 53.904 | 54.224 | 39.121 | 38.488 | 39.38 | 24.543 | 2.244 | 2 | 0 | 57.204 | 53.055 | 40.368 | 17.341 | 0 | 0 | 56.014 | 26.929 | [5 empty] | 0 | 15.416 | 4 | 5.9429 | 5.5739 | 4.9172 | 4.6154 | 0.95848 | 16.128
| 20:40 | 1 | 14.937 | 0 | 3 | 0 | 54.217 | 54.331 | 39.865 | 39.255 | 39.937 | 24.609 | 2.187 | 1 | 0 | 57.154 | 53.024 | 40.382 | 17.308 | 0 | 0 | 55.937 | 26.946 | [5 empty] | 14.937 | 14.962 | 5 | 5.9595 | 5.5896 | 4.9179 | 4.6154 | 0.97425 | 16.3478
| 20:41 | 0 | 14.937 | 0 | 4 | 0 | 54.653 | 54.677 | 40.337 | 39.841 | 40.289 | 24.585 | 2.21 | 2 | 0 | 57.197 | 53.024 | 40.454 | 17.308 | 0 | 0 | 55.89 | 27.017 | [5 empty] | 0 | 14.812 | 6 | 5.9528 | 5.5833 | 4.9176 | 4.6154 | 0.96789 | 16.2592
| 20:42 | 0 | 14.97 | 0 | 4 | 0 | 55.141 | 55.165 | 40.53 | 40.296 | 40.344 | 24.688 | 2.321 | 1 | 0 | 57.227 | 53.034 | 40.461 | 17.366 | 0 | 0 | 55.876 | 27.123 | [5 empty] | 0 | 14.845 | 7 | 5.9205 | 5.5525 | 4.9163 | 4.6154 | 0.93716 | 15.829
| 20:43 | 1 | 14.945 | 0 | 3 | 0 | 55.44 | 55.601 | 40.695 | 40.485 | 41.542 | 24.712 | 2.221 | 1 | 0 | 57.204 | 53.055 | 40.554 | 17.391 | 0 | 0 | 55.853 | 27.145 | [5 empty] | 14.945 | 14.955 | 8 | 5.9496 | 5.5802 | 4.9175 | 4.6154 | 0.96484 | 16.2168
| 20:44 | 0 | 14.937 | 0 | 4 | 0 | 55.617 | 55.846 | 40.64 | 40.523 | 41.604 | 24.631 | 2.161 | 2 | 0 | 57.197 | 53.003 | 40.64 | 17.308 | 0 | 0 | 55.755 | 27.137 | [5 empty] | 0 | 15.094 | 9 | 5.9671 | 5.5968 | 4.9182 | 4.6154 | 0.98145 | 16.4477
| 20:45 | 0 | 14.97 | 0 | 3 | 0 | 55.669 | 56.058 | 40.626 | 40.626 | 42.131 | 24.641 | 2.295 | 1 | 0 | 57.249 | 53.055 | 40.671 | 17.366 | 0 | 0 | 55.853 | 27.218 | [5 empty] | 0 | 15.043 | 10 | 5.9281 | 5.5597 | 4.9166 | 4.6154 | 0.94436 | 15.9302
| 20:46 | 0 | 14.937 | 0 | 4 | 0 | 55.594 | 56.051 | 40.664 | 40.571 | 42.145 | 24.68 | 2.187 | 1 | 0 | 57.22 | 53.003 | 40.712 | 17.308 | 0 | 0 | 55.732 | 27.233 | [5 empty] | 0 | 15.023 | 11 | 5.9595 | 5.5896 | 4.9179 | 4.6154 | 0.97425 | 16.3478
| 20:47 | 1 | 14.995 | 1 | 4 | 1 | 55.51 | 56.037 | 40.65 | 40.626 | 43.092 | 24.663 | 2.118 | 1 | 0 | 57.249 | 52.987 | 40.791 | 17.341 | 0 | 0 | 55.785 | 27.289 | [5 empty] | 14.995 | 14.884 | 12 | 5.9796 | 5.6087 | 4.9187 | 4.6154 | 0.99335 | 16.6123
| 20:48 | 0 | 14.937 | 0 | 3 | 0 | 55.456 | 55.937 | 40.781 | 40.64 | 42.662 | 24.705 | 1.984 | 2 | 0 | 57.22 | 52.957 | 40.76 | 17.308 | 0 | 0 | 55.732 | 27.282 | [5 empty] | 0 | 14.816 | 0 | 6.0187 | 5.6458 | 4.9203 | 4.6154 | 1.0304 | 17.1208
| 20:49 | 0 | 14.963 | 0 | 4 | 0 | 55.41 | 55.846 | 40.899 | 40.736 | 43.109 | 24.68 | 2.11 | 1 | 0 | 57.243 | 52.957 | 40.829 | 17.308 | 0 | 0 | 55.732 | 27.356 | [5 empty] | 0 | 14.674 | 1 | 5.982 | 5.611 | 4.3034 | 4 | 1.611 | 26.9301
| 20:50 | 0 | 14.963 | 0 | 4 | 0 | 55.433 | 55.846 | 40.994 | 40.877 | 43.016 | 24.776 | 2.161 | 2 | 0 | 57.243 | 52.957 | 40.805 | 17.308 | 0 | 0 | 55.776 | 27.356 | [5 empty] | 0 | 14.556 | 2 | 5.9671 | 5.5968 | 4.3028 | 4 | 1.5968 | 26.7606
| 20:51 | 1 | 14.995 | 0 | 4 | 0 | 55.715 | 55.921 | 41.212 | 41.025 | 43.398 | 24.786 | 2.295 | 1 | 0 | 57.272 | 52.987 | 40.884 | 17.341 | 0 | 0 | 55.785 | 27.508 | [5 empty] | 14.995 | 14.69 | 3 | 5.9281 | 5.5597 | 4.3012 | 4 | 1.5597 | 26.311
| 20:52 | 0 | 14.963 | 0 | 3 | 0 | 55.846 | 56.211 | 41.253 | 41.135 | 43.461 | 24.801 | 2.236 | 1 | 0 | 57.243 | 52.957 | 40.899 | 17.333 | 0 | 0 | 55.732 | 27.5 | [5 empty] | 0 | 14.711 | 4 | 5.9453 | 5.5761 | 4.3019 | 4 | 1.5761 | 26.5097
| 20:53 | 0 | 14.937 | 0 | 4 | 0 | 55.914 | 56.3 | 41.394 | 41.277 | 43.578 | 24.801 | 2.161 | 1 | 0 | 57.243 | 52.933 | 40.877 | 17.333 | 0 | 0 | 55.732 | 27.547 | [5 empty] | 0 | 14.637 | 5 | 5.9671 | 5.5968 | 4.3028 | 4 | 1.5968 | 26.7606
| 20:54 | 0 | 14.963 | 0 | 4 | 0 | 55.937 | 56.369 | 41.439 | 41.346 | 43.298 | 24.801 | 2.339 | 2 | 0 | 57.243 | 52.957 | 40.947 | 17.333 | 0 | 0 | 55.638 | 27.571 | [5 empty] | 0 | 14.591 | 6 | 5.9153 | 5.5476 | 4.3007 | 4 | 1.5476 | 26.1621
| 20:55 | 1 | 14.963 | 0 | 3 | 0 | 55.89 | 56.346 | 41.37 | 41.37 | 43.439 | 24.801 | 2.491 | 1 | 0 | 57.243 | 52.91 | 40.994 | 17.308 | 0 | 0 | 55.685 | 27.667 | [5 empty] | 14.963 | 14.52 | 7 | 5.871 | 5.5055 | 4.2989 | 4 | 1.5055 | 25.6428
| 20:56 | 0 | 14.963 | 0 | 4 | 0 | 55.89 | 56.369 | 41.418 | 41.346 | 43.578 | 24.825 | 2.236 | 1 | 0 | 57.243 | 52.91 | 40.994 | 17.308 | 0 | 0 | 55.708 | 27.692 | [5 empty] | 0 | 14.544 | 8 | 5.9453 | 5.5761 | 4.3019 | 4 | 1.5761 | 26.5097
| 20:57 | 0 | 14.963 | 1 | 4 | 0 | 55.869 | 56.3 | 41.487 | 41.298 | 43.86 | 24.85 | 2.491 | 2 | 0 | 57.243 | 52.91 | 40.994 | 17.283 | 0 | 0 | 55.662 | 27.741 | [5 empty] | 0 | 14.571 | 9 | 5.871 | 5.5055 | 4.2989 | 4 | 1.5055 | 25.6428
| 20:58 | 0 | 14.963 | 0 | 4 | 0 | 55.662 | 56.277 | 41.346 | 41.298 | 43.649 | 24.896 | 2.388 | 1 | 0 | 57.165 | 52.922 | 41.006 | 17.295 | 0 | 0 | 55.627 | 27.753 | [5 empty] | 0 | 14.364 | 10 | 5.901 | 5.534 | 4.3001 | 4 | 1.534 | 25.9956
| 20:59 | 1 | 14.935 | 0 | 4 | 0 | 55.431 | 56.049 | 41.32 | 41.296 | 43.599 | 24.918 | 2.437 | 1 | 0 | 57.217 | 52.908 | 40.992 | 17.331 | 0 | 0 | 55.659 | 27.763 | [5 empty] | 14.935 | 14.135 | 11 | 5.8867 | 5.5204 | 4.2995 | 4 | 1.5204 | 25.8282
| 21:00 | 0 | 14.965 | 0 | 4 | 0 | 55.412 | 55.872 | 41.255 | 41.279 | 43.745 | 24.923 | 2.669 | 1 | 0 | 57.245 | 52.912 | 41.045 | 17.336 | 0 | 0 | 55.664 | 27.863 | [5 empty] | 0 | 14.133 | 12 | 5.8192 | 5.4562 | 4.2968 | 4 | 1.4562 | 25.0245
| 21:01 | 0 | 14.94 | 0 | 4 | 0 | 55.321 | 55.848 | 41.138 | 41.231 | 44.099 | 24.923 | 2.342 | 2 | 0 | 57.245 | 52.912 | 41.066 | 17.336 | 0 | 0 | 55.664 | 27.888 | [5 empty] | 0 | 14.09 | 13 | 5.9144 | 5.5467 | 4.3007 | 4 | 1.5467 | 26.152
| 21:02 | 0 | 14.94 | 0 | 4 | 1 | 55.069 | 55.757 | 40.949 | 41.09 | 44.003 | 24.901 | 2.568 | 1 | 0 | 57.222 | 52.845 | 41.09 | 17.285 | 0 | 0 | 55.734 | 27.912 | [5 empty] | 0 | 13.979 | 14 | 5.8486 | 5.4842 | 4.298 | 4 | 1.4842 | 25.3766
| 21:03 | 1 | 14.935 | 0 | 4 | 0 | 54.971 | 55.454 | 40.755 | 40.875 | 44.585 | 24.872 | 2.563 | 1 | 0 | 57.195 | 52.817 | 41.085 | 17.306 | 0 | 0 | 55.683 | 27.929 | [5 empty] | 14.935 | 14.096 | 0 | 5.8501 | 5.4856 | 4.2981 | 4 | 1.4856 | 25.394
| 21:04 | 0 | 14.965 | 0 | 4 | 0 | 54.954 | 55.526 | 40.573 | 40.784 | 44.75 | 24.997 | 2.442 | 2 | 0 | 57.222 | 52.845 | 41.09 | 17.336 | 0 | 0 | 55.641 | 27.934 | [5 empty] | 0 | 14.17 | 1 | 5.8853 | 5.5191 | 4.9149 | 4.6154 | 0.90367 | 15.3547
| 21:05 | 0 | 14.965 | 0 | 4 | 0 | 54.656 | 55.412 | 40.432 | 40.621 | 44.075 | 24.948 | 2.29 | 1 | 0 | 57.199 | 52.891 | 41.09 | 17.336 | 0 | 0 | 55.641 | 27.959 | [5 empty] | 0 | 14.035 | 2 | 5.9296 | 5.5611 | 4.9167 | 4.6154 | 0.94574 | 15.9497
| 21:06 | 0 | 14.965 | 1 | 4 | 0 | 54.45 | 55.022 | 40.363 | 40.48 | 43.862 | 24.948 | 2.568 | 1 | 0 | 57.222 | 52.868 | 41.066 | 17.336 | 0 | 0 | 55.62 | 28.008 | [5 empty] | 0 | 13.97 | 3 | 5.8486 | 5.4842 | 4.9134 | 4.6154 | 0.86879 | 14.8547
| 21:07 | 1 | 14.94 | 0 | 4 | 0 | 54.404 | 54.931 | 40.315 | 40.384 | 43.769 | 24.901 | 2.442 | 1 | 0 | 57.199 | 52.798 | 41.114 | 17.311 | 0 | 0 | 55.573 | 28.008 | [5 empty] | 14.94 | 14.02 | 4 | 5.8853 | 5.5191 | 4.9149 | 4.6154 | 0.90367 | 15.3547
| 21:08 | 0 | 14.935 | 0 | 4 | 0 | 54.443 | 54.812 | 40.262 | 40.356 | 43.599 | 24.918 | 2.311 | 2 | 0 | 57.195 | 52.793 | 41.061 | 17.28 | 0 | 0 | 55.545 | 28.003 | [5 empty] | 0 | 14.087 | 5 | 5.9234 | 5.5553 | 4.9164 | 4.6154 | 0.93993 | 15.868
| 21:09 | 0 | 14.94 | 0 | 4 | 0 | 54.289 | 54.84 | 40.291 | 40.315 | 43.346 | 24.877 | 2.468 | 1 | 0 | 57.199 | 52.821 | 41.066 | 17.311 | 0 | 0 | 55.55 | 28.103 | [5 empty] | 0 | 13.974 | 6 | 5.8777 | 5.5119 | 4.9146 | 4.6154 | 0.89647 | 15.2521
| 21:10 | 1 | 14.965 | 0 | 3 | 0 | 54.38 | 54.817 | 40.291 | 40.315 | 43.346 | 24.901 | 2.594 | 1 | 0 | 57.179 | 52.868 | 41.045 | 17.336 | 0 | 0 | 55.526 | 28.128 | [5 empty] | 14.965 | 14.065 | 7 | 5.841 | 5.477 | 4.9131 | 4.6154 | 0.8616 | 14.7508
| 21:11 | 0 | 14.965 | 0 | 4 | 0 | 54.404 | 54.84 | 40.291 | 40.339 | 43.183 | 24.923 | 2.494 | 2 | 0 | 57.179 | 52.821 | 41.045 | 17.336 | 0 | 0 | 55.505 | 28.128 | [5 empty] | 0 | 14.065 | 8 | 5.8701 | 5.5047 | 4.9143 | 4.6154 | 0.88928 | 15.1491
| 21:12 | 0 | 14.965 | 0 | 4 | 0 | 54.471 | 54.884 | 40.222 | 40.291 | 43.042 | 24.948 | 2.316 | 1 | 0 | 57.179 | 52.821 | 41.09 | 17.361 | 0 | 0 | 55.482 | 28.152 | [5 empty] | 0 | 14.18 | 9 | 5.922 | 5.5539 | 4.9164 | 4.6154 | 0.93855 | 15.8485
| 21:13 | 0 | 14.965 | 0 | 4 | 0 | 54.518 | 54.954 | 40.267 | 40.267 | 43.135 | 24.972 | 2.594 | 1 | 0 | 57.156 | 52.798 | 41.021 | 17.311 | 0 | 0 | 55.526 | 28.177 | [5 empty] | 0 | 14.251 | 10 | 5.841 | 5.477 | 4.9131 | 4.6154 | 0.8616 | 14.7508
| 21:14 | 1 | 14.935 | 0 | 4 | 0 | 54.537 | 54.971 | 40.286 | 40.215 | 42.755 | 24.918 | 2.311 | 2 | 0 | 57.128 | 52.726 | 41.085 | 17.306 | 0 | 0 | 55.431 | 28.148 | [5 empty] | 14.935 | 14.322 | 11 | 5.9234 | 5.5553 | 4.9164 | 4.6154 | 0.93993 | 15.868
| 21:15 | 0 | 14.935 | 0 | 4 | 1 | 54.604 | 54.971 | 40.356 | 40.262 | 42.59 | 24.943 | 2.463 | 1 | 0 | 57.128 | 52.726 | 41.061 | 17.28 | 0 | 0 | 55.431 | 28.194 | [5 empty] | 0 | 14.342 | 12 | 5.8792 | 5.5132 | 4.9146 | 4.6154 | 0.89786 | 15.2718
| 21:16 | 0 | 14.99 | 1 | 4 | 0 | 54.77 | 55.069 | 40.456 | 40.339 | 43.205 | 24.948 | 2.669 | 1 | 0 | 57.133 | 52.754 | 41.09 | 17.311 | 0 | 0 | 55.482 | 28.224 | [5 empty] | 0 | 14.431 | 0 | 5.8192 | 5.4562 | 4.9122 | 4.6154 | 0.84084 | 14.4494
| 21:17 | 0 | 14.965 | 0 | 3 | 0 | 54.908 | 55.137 | 40.432 | 40.408 | 43.3 | 24.923 | 2.494 | 2 | 0 | 57.156 | 52.798 | 41.09 | 17.336 | 0 | 0 | 55.505 | 28.248 | [5 empty] | 0 | 14.5 | 1 | 5.8701 | 5.5047 | 4.2989 | 4 | 1.5047 | 25.6324
| 21:18 | 1 | 14.99 | 0 | 4 | 0 | 55.116 | 55.321 | 40.48 | 40.456 | 43.276 | 24.901 | 2.62 | 1 | 0 | 57.133 | 52.775 | 41.15 | 17.348 | 0 | 0 | 55.538 | 28.309 | [5 empty] | 14.99 | 14.66 | 2 | 5.8335 | 5.4698 | 4.2974 | 4 | 1.4698 | 25.1958
| 21:19 | 0 | 14.963 | 0 | 4 | 0 | 55.386 | 55.41 | 40.547 | 40.547 | 43.226 | 24.921 | 2.718 | 1 | 0 | 57.154 | 52.819 | 41.181 | 17.358 | 0 | 0 | 55.48 | 28.341 | [5 empty] | 0 | 14.839 | 3 | 5.8049 | 5.4427 | 4.2962 | 4 | 1.4427 | 24.8523
| 21:20 | 0 | 14.932 | 0 | 4 | 0 | 55.405 | 55.704 | 40.683 | 40.612 | 43.315 | 24.916 | 2.409 | 2 | 0 | 57.081 | 52.723 | 41.131 | 17.303 | 0 | 0 | 55.428 | 28.29 | [5 empty] | 0 | 14.793 | 4 | 5.8949 | 5.5282 | 4.2999 | 4 | 1.5282 | 25.9239
| 21:21 | 0 | 14.957 | 0 | 3 | 0 | 55.382 | 55.795 | 40.777 | 40.707 | 42.987 | 24.94 | 2.357 | 1 | 0 | 57.058 | 52.677 | 41.107 | 17.303 | 0 | 0 | 55.519 | 28.336 | [5 empty] | 0 | 14.675 | 5 | 5.91 | 5.5426 | 4.3005 | 4 | 1.5426 | 26.101
| 21:22 | 1 | 14.963 | 0 | 4 | 0 | 55.456 | 55.846 | 40.877 | 40.76 | 43.178 | 24.945 | 2.592 | 1 | 0 | 57.108 | 52.705 | 41.181 | 17.283 | 0 | 0 | 55.456 | 28.415 | [5 empty] | 14.963 | 14.696 | 6 | 5.8416 | 5.4775 | 4.2977 | 4 | 1.4775 | 25.2933
| 21:23 | 0 | 14.988 | 0 | 4 | 0 | 55.571 | 55.89 | 40.994 | 40.877 | 43.815 | 24.97 | 2.491 | 2 | 0 | 57.085 | 52.705 | 41.159 | 17.308 | 0 | 0 | 55.456 | 28.415 | [5 empty] | 0 | 14.694 | 7 | 5.871 | 5.5055 | 4.2989 | 4 | 1.5055 | 25.6428
| 21:24 | 0 | 14.963 | 0 | 3 | 0 | 55.755 | 55.984 | 41.088 | 40.923 | 44.448 | 24.97 | 2.465 | 1 | 0 | 57.108 | 52.705 | 41.253 | 17.308 | 0 | 0 | 55.433 | 28.439 | [5 empty] | 0 | 14.832 | 8 | 5.8786 | 5.5127 | 4.2992 | 4 | 1.5127 | 25.7321
| 21:25 | 0 | 14.932 | 0 | 4 | 0 | 56.161 | 56.25 | 41.152 | 41.011 | 44.302 | 24.965 | 2.308 | 1 | 0 | 57.058 | 52.63 | 41.2 | 17.278 | 0 | 0 | 55.382 | 28.434 | [5 empty] | 0 | 15.15 | 9 | 5.9243 | 5.5561 | 4.3011 | 4 | 1.5561 | 26.2671
| 21:26 | 1 | 14.907 | 1 | 4 | 0 | 56 | 56.633 | 41.2 | 41.107 | 44.209 | 24.989 | 2.383 | 1 | 0 | 57.058 | 52.606 | 41.248 | 17.253 | 0 | 0 | 55.405 | 28.434 | [5 empty] | 14.907 | 14.893 | 10 | 5.9025 | 5.5354 | 4.3002 | 4 | 1.5354 | 26.0126
| 21:27 | 0 | 14.963 | 0 | 4 | 0 | 55.984 | 56.458 | 41.277 | 41.181 | 43.884 | 25.065 | 2.414 | 2 | 0 | 57.085 | 52.634 | 41.277 | 17.283 | 0 | 0 | 55.342 | 28.439 | [5 empty] | 0 | 14.803 | 11 | 5.8934 | 5.5268 | 4.2998 | 4 | 1.5268 | 25.9068
| 21:28 | 0 | 14.957 | 0 | 3 | 0 | 55.979 | 56.407 | 41.224 | 41.176 | 43.621 | 25.061 | 2.383 | 1 | 0 | 57.035 | 52.606 | 41.248 | 17.278 | 0 | 0 | 55.358 | 28.457 | [5 empty] | 0 | 14.803 | 12 | 5.9025 | 5.5354 | 4.3002 | 4 | 1.5354 | 26.0126
| 21:29 | 0 | 14.963 | 0 | 4 | 0 | 56.098 | 56.48 | 41.277 | 41.277 | 43.908 | 25.186 | 2.44 | 1 | 0 | 57.085 | 52.613 | 41.298 | 17.308 | 0 | 0 | 55.365 | 28.51 | [5 empty] | 0 | 14.821 | 13 | 5.8859 | 5.5196 | 4.2995 | 4 | 1.5196 | 25.8179
| 21:30 | 1 | 14.957 | 0 | 4 | 1 | 56.047 | 56.499 | 41.248 | 41.248 | 43.645 | 25.156 | 2.661 | 2 | 0 | 57.058 | 52.585 | 41.293 | 17.278 | 0 | 0 | 55.314 | 28.53 | [5 empty] | 14.957 | 14.799 | 14 | 5.8215 | 5.4584 | 4.2969 | 4 | 1.4584 | 25.0525
| 21:31 | 0 | 14.988 | 0 | 3 | 0 | 56.028 | 56.503 | 41.277 | 41.298 | 44.001 | 25.21 | 2.617 | 1 | 0 | 57.085 | 52.59 | 41.322 | 17.308 | 0 | 0 | 55.319 | 28.584 | [5 empty] | 0 | 14.73 | 0 | 5.8343 | 5.4706 | 4.2974 | 4 | 1.4706 | 25.2062
| 21:32 | 0 | 14.963 | 0 | 4 | 0 | 56.028 | 56.48 | 41.418 | 41.394 | 43.743 | 25.235 | 2.692 | 1 | 0 | 57.085 | 52.613 | 41.346 | 17.333 | 0 | 0 | 55.342 | 28.584 | [5 empty] | 0 | 14.634 | 1 | 5.8125 | 5.4499 | 4.5822 | 4.2857 | 1.1641 | 20.0283
| 21:33 | 0 | 14.937 | 0 | 4 | 0 | 56.165 | 56.503 | 41.439 | 41.37 | 44.166 | 25.164 | 2.692 | 2 | 0 | 57.042 | 52.613 | 41.322 | 17.308 | 0 | 0 | 55.272 | 28.631 | [5 empty] | 0 | 14.795 | 2 | 5.8125 | 5.4499 | 4.5822 | 4.2857 | 1.1641 | 20.0283
| 21:34 | 1 | 14.937 | 0 | 3 | 0 | 56.412 | 56.681 | 41.535 | 41.439 | 44.118 | 25.259 | 2.491 | 1 | 0 | 57.062 | 52.59 | 41.37 | 17.308 | 0 | 0 | 55.228 | 28.631 | [5 empty] | 14.937 | 14.973 | 3 | 5.871 | 5.5055 | 4.5846 | 4.2857 | 1.2198 | 20.7762
| 21:35 | 0 | 14.988 | 1 | 4 | 0 | 56.569 | 56.861 | 41.58 | 41.487 | 44.655 | 25.259 | 2.491 | 1 | 0 | 57.085 | 52.567 | 41.394 | 17.308 | 0 | 0 | 55.181 | 28.68 | [5 empty] | 0 | 15.082 | 4 | 5.871 | 5.5055 | 4.5846 | 4.2857 | 1.2198 | 20.7762
| 21:36 | 0 | 14.988 | 0 | 4 | 0 | 56.861 | 56.996 | 41.628 | 41.535 | 44.54 | 25.284 | 2.414 | 1 | 0 | 57.062 | 52.543 | 41.37 | 17.308 | 0 | 0 | 55.158 | 28.68 | [5 empty] | 0 | 15.326 | 5 | 5.8934 | 5.5268 | 4.5855 | 4.2857 | 1.2411 | 21.0588
| 21:37 | 1 | 14.988 | 0 | 3 | 0 | 56.928 | 57.288 | 41.652 | 41.604 | 44.424 | 25.284 | 2.666 | 1 | 0 | 57.062 | 52.543 | 41.418 | 17.308 | 0 | 0 | 55.204 | 28.68 | [5 empty] | 14.988 | 15.324 | 6 | 5.8201 | 5.4571 | 4.5826 | 4.2857 | 1.1713 | 20.1259
| 21:38 | 0 | 14.988 | 0 | 4 | 0 | 56.973 | 57.309 | 41.628 | 41.604 | 44.331 | 25.33 | 2.744 | 2 | 0 | 57.062 | 52.555 | 41.406 | 17.321 | 0 | 0 | 55.193 | 28.716 | [5 empty] | 0 | 15.369 | 7 | 5.7973 | 5.4355 | 4.5816 | 4.2857 | 1.1497 | 19.8323
| 21:39 | 0 | 14.975 | 0 | 3 | 0 | 57.008 | 57.32 | 41.688 | 41.592 | 44.575 | 25.342 | 2.857 | 1 | 0 | 57.03 | 52.532 | 41.43 | 17.295 | 0 | 0 | 55.169 | 28.741 | [5 empty] | 0 | 15.416 | 8 | 5.7644 | 5.4042 | 4.5803 | 4.2857 | 1.1185 | 19.4029
| 21:40 | 0 | 14.92 | 0 | 4 | 0 | 57.115 | 57.384 | 41.611 | 41.564 | 44.501 | 25.289 | 2.321 | 1 | 0 | 57.003 | 52.48 | 41.401 | 17.265 | 0 | 0 | 55.209 | 28.734 | [5 empty] | 0 | 15.551 | 9 | 5.9205 | 5.5525 | 4.5866 | 4.2857 | 1.2668 | 21.3973
| 21:41 | 1 | 14.95 | 0 | 3 | 0 | 57.142 | 57.5 | 41.664 | 41.547 | 44.599 | 25.247 | 2.401 | 2 | 0 | 57.051 | 52.508 | 41.406 | 17.27 | 0 | 0 | 55.216 | 28.741 | [5 empty] | 14.95 | 15.595 | 10 | 5.8972 | 5.5304 | 4.5857 | 4.2857 | 1.2447 | 21.1063
| 21:42 | 0 | 14.925 | 0 | 4 | 0 | 57.186 | 57.523 | 41.851 | 41.664 | 44.367 | 25.318 | 2.527 | 1 | 0 | 57.074 | 52.555 | 41.451 | 17.321 | 0 | 0 | 55.193 | 28.788 | [5 empty] | 0 | 15.522 | 11 | 5.8605 | 5.4955 | 4.5842 | 4.2857 | 1.2098 | 20.6434
| 21:43 | 0 | 14.92 | 0 | 3 | 0 | 57.204 | 57.562 | 41.87 | 41.705 | 44.219 | 25.289 | 2.396 | 1 | 0 | 57.046 | 52.48 | 41.423 | 17.265 | 0 | 0 | 55.118 | 28.758 | [5 empty] | 0 | 15.499 | 12 | 5.8987 | 5.5318 | 4.5857 | 4.2857 | 1.2461 | 21.1246
| 21:44 | 0 | 14.945 | 0 | 4 | 1 | 57.272 | 57.608 | 41.87 | 41.705 | 40.578 | 25.313 | 2.496 | 1 | 0 | 57.024 | 52.459 | 41.47 | 17.265 | 0 | 0 | 55.118 | 28.758 | [5 empty] | 0 | 15.567 | 13 | 5.8696 | 5.5041 | 4.5846 | 4.2857 | 1.2184 | 20.7578
| 21:45 | 0 | 14.95 | 1 | 3 | 0 | 47.465 | 56.85 | 41.968 | 41.829 | 29.631 | 25.367 | 2.527 | 1 | 0 | 57.051 | 52.508 | 41.499 | 17.321 | 0 | 0 | 55.146 | 28.812 | [5 empty] | 0 | 5.636 | 0 | 5.8605 | 5.4955 | 4.5842 | 4.2857 | 1.2098 | 20.6434
| 21:46 | 0 | 15 | 0 | 4 | 0 | 44.085 | 47.327 | 42.064 | 41.805 | 24.403 | 25.392 | 2.553 | 0 | 0 | 57.051 | 52.487 | 41.523 | 17.321 | 0 | 0 | 55.169 | 28.837 | [5 empty] | 0 | 2.28 | 1 | 5.853 | 5.4883 | 3.0254 | 2.7273 | 2.7611 | 47.1736
| 21:47 | 0 | 14.925 | 0 | 3 | 0 | 43.028 | 44.343 | 42.064 | 41.946 | 21.297 | 25.367 | 2.375 | 1 | 0 | 57.03 | 52.508 | 41.547 | 17.295 | 0 | 0 | 55.193 | 28.837 | [5 empty] | 0 | 1.082 | 2 | 5.9048 | 5.5376 | 3.0275 | 2.7273 | 2.8103 | 47.5939
| 21:48 | 0 | 14.95 | 0 | 4 | 0 | 42.58 | 43.427 | 41.71 | 41.922 | 19.666 | 25.416 | 2.352 | 0 | 0 | 57.03 | 52.464 | 41.499 | 17.321 | 0 | 0 | 55.193 | 28.837 | [5 empty] | 0 | 0.658 | 3 | 5.9115 | 5.544 | 3.0278 | 2.7273 | 2.8167 | 47.6477
| 21:49 | 0 | 14.92 | 0 | 4 | 0 | 42.293 | 42.975 | 40.389 | 41.353 | 17.29 | 25.387 | 2.344 | 0 | 0 | 56.98 | 52.413 | 41.47 | 17.265 | 0 | 0 | 55.141 | 28.807 | [5 empty] | 0 | 0.94 | 4 | 5.9138 | 5.5462 | 3.0279 | 2.7273 | 2.8189 | 47.6664
| 21:50 | 0 | 14.95 | 0 | 3 | 0 | 41.64 | 42.628 | 39.243 | 40.042 | 16.333 | 25.342 | 2.478 | 0 | 0 | 56.985 | 52.441 | 41.523 | 17.295 | 0 | 0 | 55.123 | 28.812 | [5 empty] | 0 | 1.598 | 5 | 5.8748 | 5.5091 | 3.0263 | 2.7273 | 2.7818 | 47.3516
| 21:51 | 0 | 14.975 | 0 | 4 | 0 | 40.325 | 41.805 | 38.562 | 38.985 | 14.533 | 25.296 | 2.653 | 0 | 0 | 56.939 | 52.417 | 41.475 | 17.295 | 0 | 0 | 55.102 | 28.861 | [5 empty] | 0 | 1.34 | 6 | 5.8238 | 5.4606 | 3.0243 | 2.7273 | 2.7334 | 46.9342
| 21:52 | 0 | 14.95 | 0 | 4 | 0 | 39.243 | 40.394 | 37.997 | 38.279 | 13.298 | 25.222 | 2.427 | 0 | 0 | 56.919 | 52.417 | 41.43 | 17.295 | 0 | 0 | 55.055 | 28.861 | [5 empty] | 0 | 0.964 | 7 | 5.8897 | 5.5232 | 3.0269 | 2.7273 | 2.7959 | 47.4719
| 21:53 | 0 | 14.97 | 0 | 4 | 0 | 38.509 | 39.38 | 37.569 | 37.782 | 12.526 | 25.168 | 2.396 | 0 | 0 | 56.846 | 52.343 | 41.329 | 17.265 | 0 | 0 | 55.027 | 28.903 | [5 empty] | 0 | 0.727 | 8 | 5.8987 | 5.5318 | 3.0273 | 2.7273 | 2.8045 | 47.5447
| 21:54 | 0 | 14.92 | 0 | 4 | 0 | 37.945 | 38.557 | 37.122 | 37.382 | 29.408 | 25.073 | 2.496 | 0 | 0 | 56.823 | 52.343 | 41.329 | 17.265 | 0 | 0 | 55.027 | 28.878 | [5 empty] | 0 | 0.563 | 9 | 5.8696 | 5.5041 | 3.0261 | 2.7273 | 2.7768 | 47.309
| 21:55 | 1 | 14.945 | 0 | 3 | 0 | 50.165 | 40.014 | 36.722 | 37.076 | 35.502 | 25.024 | 2.396 | 0 | 0 | 56.757 | 52.322 | 41.212 | 17.265 | 0 | 0 | 55.05 | 28.854 | [5 empty] | 14.945 | 13.089 | 10 | 5.8987 | 5.5318 | 3.0273 | 2.7273 | 2.8045 | 47.5447
| 21:56 | 0 | 14.945 | 0 | 4 | 0 | 53.192 | 51.334 | 36.395 | 36.701 | 36.371 | 24.879 | 2.447 | 1 | 0 | 56.757 | 52.298 | 41.188 | 17.24 | 0 | 0 | 55.074 | 28.903 | [5 empty] | 0 | 16.491 | 11 | 5.8838 | 5.5177 | 3.0267 | 2.7273 | 2.7904 | 47.4248
| 21:57 | 0 | 14.92 | 1 | 4 | 0 | 53.811 | 53.605 | 36.16 | 36.418 | 36.911 | 24.783 | 2.447 | 2 | 0 | 56.711 | 52.275 | 41.119 | 17.24 | 0 | 0 | 55.027 | 28.927 | [5 empty] | 0 | 17.393 | 12 | 5.8838 | 5.5177 | 3.0267 | 2.7273 | 2.7904 | 47.4248
| 21:58 | 1 | 14.975 | 0 | 4 | 0 | 54.32 | 54.138 | 36.189 | 36.282 | 37.057 | 24.764 | 2.149 | 2 | 0 | 56.715 | 52.28 | 41.147 | 17.308 | 0 | 0 | 55.09 | 28.944 | [5 empty] | 14.975 | 18.038 | 13 | 5.9706 | 5.6002 | 3.0302 | 2.7273 | 2.8729 | 48.1171
| 21:59 | 0 | 14.957 | 0 | 3 | 0 | 54.35 | 54.579 | 36.548 | 36.241 | 37.488 | 24.651 | 2.308 | 1 | 0 | 56.677 | 52.217 | 41.107 | 17.253 | 0 | 0 | 55.015 | 28.891 | [5 empty] | 0 | 18.109 | 14 | 5.9243 | 5.5561 | 3.0283 | 2.7273 | 2.8289 | 47.7502
| 22:00 | 0 | 14.988 | 0 | 4 | 0 | 54.194 | 54.7 | 37.069 | 36.694 | 38.22 | 24.631 | 2.236 | 2 | 0 | 56.704 | 52.245 | 41.135 | 17.308 | 0 | 0 | 55.067 | 28.92 | [5 empty] | 0 | 17.5 | 15 | 5.9453 | 5.5761 | 3.0292 | 2.7273 | 2.8488 | 47.9171
| 22:01 | 1 | 14.957 | 0 | 3 | 0 | 54.098 | 54.464 | 37.581 | 37.205 | 38.169 | 24.7 | 2.205 | 1 | 0 | 56.677 | 52.24 | 41.083 | 17.303 | 0 | 0 | 55.083 | 28.915 | [5 empty] | 14.957 | 16.893 | 16 | 5.9543 | 5.5847 | 3.0296 | 2.7273 | 2.8574 | 47.9885
| 22:02 | 0 | 14.988 | 0 | 4 | 0 | 54.079 | 54.492 | 38.361 | 37.775 | 39.066 | 24.631 | 2.362 | 2 | 0 | 56.681 | 52.224 | 41.135 | 17.283 | 0 | 0 | 55.067 | 28.969 | [5 empty] | 0 | 16.304 | 17 | 5.9086 | 5.5412 | 3.0277 | 2.7273 | 2.8139 | 47.6244
| 22:03 | 0 | 14.963 | 0 | 3 | 0 | 54.149 | 54.469 | 39.231 | 38.598 | 38.784 | 24.609 | 2.414 | 1 | 0 | 56.704 | 52.268 | 41.135 | 17.333 | 0 | 0 | 55.02 | 28.994 | [5 empty] | 0 | 15.551 | 18 | 5.8934 | 5.5268 | 3.0271 | 2.7273 | 2.7995 | 47.5025
| 22:04 | 0 | 14.957 | 0 | 4 | 0 | 54.327 | 54.579 | 39.954 | 39.461 | 39.65 | 24.602 | 2.308 | 2 | 0 | 56.699 | 52.172 | 41.107 | 17.253 | 0 | 0 | 54.945 | 28.989 | [5 empty] | 0 | 14.866 | 19 | 5.9243 | 5.5561 | 3.0283 | 2.7273 | 2.8289 | 47.7502
| 22:05 | 1 | 14.957 | 0 | 3 | 0 | 54.877 | 54.786 | 40.425 | 40.002 | 40.212 | 24.555 | 2.13 | 1 | 0 | 56.699 | 52.196 | 41.152 | 17.253 | 0 | 0 | 54.968 | 28.989 | [5 empty] | 14.957 | 14.875 | 20 | 5.9761 | 5.6054 | 3.0304 | 2.7273 | 2.8781 | 48.1605
| 22:06 | 0 | 14.932 | 0 | 4 | 1 | 55.337 | 55.358 | 40.707 | 40.471 | 40.753 | 24.602 | 2.257 | 2 | 0 | 56.677 | 52.196 | 41.2 | 17.278 | 0 | 0 | 54.968 | 28.989 | [5 empty] | 0 | 14.866 | 21 | 5.9392 | 5.5703 | 3.0289 | 2.7273 | 2.843 | 47.8685
| 22:07 | 0 | 14.937 | 1 | 4 | 0 | 55.89 | 55.823 | 40.805 | 40.688 | 40.994 | 24.631 | 2.21 | 1 | 0 | 56.727 | 52.154 | 41.37 | 17.235 | 0 | 0 | 54.929 | 29.018 | [5 empty] | 0 | 15.202 | 0 | 5.9528 | 5.5833 | 3.0295 | 2.7273 | 2.856 | 47.977
| 22:08 | 0 | 14.963 | 0 | 3 | 0 | 56.145 | 56.3 | 41.018 | 40.781 | 41.135 | 24.68 | 2.313 | 1 | 0 | 56.727 | 52.154 | 41.298 | 17.26 | 0 | 0 | 54.905 | 29.065 | [5 empty] | 0 | 15.364 | 1 | 5.9229 | 5.5548 | 4.5867 | 4.2857 | 1.269 | 21.4263
| 22:09 | 1 | 14.957 | 0 | 4 | 0 | 56.229 | 56.499 | 40.966 | 40.777 | 41.693 | 24.602 | 2.231 | 2 | 0 | 56.677 | 52.126 | 41.389 | 17.23 | 0 | 0 | 54.877 | 29.06 | [5 empty] | 14.957 | 15.452 | 2 | 5.9467 | 5.5775 | 4.5877 | 4.2857 | 1.2917 | 21.7219
| 22:10 | 0 | 14.932 | 0 | 3 | 0 | 56.341 | 56.654 | 41.035 | 40.825 | 42.071 | 24.651 | 2.105 | 1 | 0 | 56.699 | 52.126 | 41.389 | 17.23 | 0 | 0 | 54.901 | 29.035 | [5 empty] | 0 | 15.516 | 3 | 5.9834 | 5.6123 | 4.5892 | 4.2857 | 1.3266 | 22.1716
| 22:11 | 0 | 14.932 | 0 | 4 | 0 | 56.364 | 56.766 | 41.083 | 40.87 | 42.092 | 24.747 | 2.383 | 1 | 0 | 56.699 | 52.149 | 41.389 | 17.253 | 0 | 0 | 54.901 | 29.011 | [5 empty] | 0 | 15.494 | 4 | 5.9025 | 5.5354 | 4.5859 | 4.2857 | 1.2497 | 21.172
| 22:12 | 0 | 14.963 | 0 | 3 | 0 | 56.661 | 56.816 | 41.253 | 40.97 | 43.484 | 24.754 | 2.187 | 2 | 0 | 56.75 | 52.13 | 41.463 | 17.283 | 0 | 0 | 54.929 | 29.04 | [5 empty] | 0 | 15.691 | 5 | 5.9595 | 5.5896 | 4.5882 | 4.2857 | 1.3039 | 21.8796
| 22:13 | 1 | 14.957 | 0 | 4 | 0 | 56.88 | 57.081 | 41.317 | 41.059 | 43.386 | 24.747 | 2.053 | 1 | 0 | 56.722 | 52.126 | 41.365 | 17.205 | 0 | 0 | 54.945 | 28.989 | [5 empty] | 14.957 | 15.821 | 6 | 5.9986 | 5.6267 | 4.5898 | 4.2857 | 1.341 | 22.3556
| 22:14 | 0 | 14.988 | 0 | 3 | 0 | 56.928 | 57.309 | 41.511 | 41.253 | 43.884 | 24.85 | 2.362 | 1 | 0 | 56.772 | 52.13 | 41.535 | 17.26 | 0 | 0 | 54.929 | 29.089 | [5 empty] | 0 | 15.675 | 7 | 5.9086 | 5.5412 | 4.5861 | 4.2857 | 1.2555 | 21.2485
| 22:15 | 0 | 14.963 | 0 | 4 | 0 | 56.969 | 57.281 | 41.671 | 41.365 | 43.831 | 24.82 | 2.535 | 2 | 0 | 56.745 | 52.102 | 41.552 | 17.278 | 0 | 0 | 54.901 | 29.109 | [5 empty] | 0 | 15.604 | 8 | 5.8582 | 5.4933 | 4.5841 | 4.2857 | 1.2076 | 20.6138
| 22:16 | 0 | 14.932 | 1 | 3 | 0 | 57.014 | 57.373 | 41.741 | 41.506 | 44.231 | 24.747 | 2.483 | 1 | 0 | 56.745 | 52.079 | 41.552 | 17.253 | 0 | 0 | 54.877 | 29.084 | [5 empty] | 0 | 15.508 | 9 | 5.8734 | 5.5077 | 4.5847 | 4.2857 | 1.222 | 20.8057
| 22:17 | 1 | 14.932 | 0 | 4 | 0 | 56.992 | 57.416 | 41.834 | 41.693 | 44.068 | 24.771 | 2.409 | 1 | 0 | 56.745 | 52.102 | 41.576 | 17.278 | 0 | 0 | 54.831 | 29.109 | [5 empty] | 14.932 | 15.299 | 10 | 5.8949 | 5.5282 | 4.5856 | 4.2857 | 1.2425 | 21.0771
| 22:18 | 0 | 14.957 | 0 | 3 | 0 | 57.014 | 57.484 | 41.834 | 41.765 | 43.527 | 24.845 | 2.483 | 2 | 0 | 56.788 | 52.079 | 41.635 | 17.243 | 0 | 0 | 54.891 | 29.146 | [5 empty] | 0 | 15.249 | 11 | 5.8734 | 5.5077 | 4.5847 | 4.2857 | 1.222 | 20.8057
| 22:19 | 0 | 14.957 | 0 | 4 | 0 | 57.014 | 57.464 | 41.884 | 41.789 | 43.81 | 24.894 | 2.762 | 1 | 0 | 56.791 | 52.105 | 41.695 | 17.278 | 0 | 0 | 54.926 | 29.133 | [5 empty] | 0 | 15.225 | 12 | 5.7921 | 5.4305 | 4.5814 | 4.2857 | 1.1448 | 19.7642
| 22:20 | 0 | 14.957 | 0 | 3 | 1 | 56.994 | 57.441 | 41.812 | 41.836 | 43.905 | 24.845 | 2.661 | 1 | 0 | 56.791 | 52.058 | 41.695 | 17.255 | 0 | 0 | 54.833 | 29.133 | [5 empty] | 0 | 15.158 | 13 | 5.8215 | 5.4584 | 4.5826 | 4.2857 | 1.1727 | 20.1446
| 22:21 | 1 | 14.957 | 0 | 4 | 0 | 56.925 | 57.418 | 41.884 | 41.789 | 44.606 | 24.894 | 2.813 | 1 | 0 | 56.814 | 52.081 | 41.695 | 17.278 | 0 | 0 | 54.81 | 29.109 | [5 empty] | 14.957 | 15.136 | 0 | 5.7773 | 5.4164 | 4.5808 | 4.2857 | 1.1306 | 19.5707
| 22:22 | 0 | 14.957 | 0 | 4 | 0 | 56.948 | 57.352 | 41.719 | 41.719 | 45.156 | 24.869 | 2.331 | 1 | 0 | 56.791 | 52.081 | 41.719 | 17.255 | 0 | 0 | 54.789 | 29.18 | [5 empty] | 0 | 15.229 | 1 | 5.9176 | 5.5498 | 4.5865 | 4.2857 | 1.2641 | 21.3611
| 22:23 | 0 | 15.005 | 0 | 3 | 0 | 56.859 | 57.375 | 41.671 | 41.602 | 45.408 | 24.894 | 2.331 | 2 | 0 | 56.791 | 52.081 | 41.695 | 17.255 | 0 | 0 | 54.765 | 29.158 | [5 empty] | 0 | 15.257 | 2 | 5.9176 | 5.5498 | 4.5865 | 4.2857 | 1.2641 | 21.3611
| 22:24 | 1 | 15.013 | 0 | 4 | 0 | 56.775 | 57.334 | 41.535 | 41.559 | 44.748 | 24.899 | 2.666 | 1 | 0 | 56.841 | 52.109 | 41.772 | 17.308 | 0 | 0 | 54.838 | 29.234 | [5 empty] | 15.013 | 15.216 | 3 | 5.8201 | 5.4571 | 4.5826 | 4.2857 | 1.1713 | 20.1259
| 22:25 | 0 | 15.005 | 0 | 4 | 0 | 56.455 | 57.083 | 41.296 | 41.389 | 44.374 | 24.894 | 2.458 | 1 | 0 | 56.814 | 52.081 | 41.719 | 17.255 | 0 | 0 | 54.765 | 29.229 | [5 empty] | 0 | 15.066 | 4 | 5.8806 | 5.5146 | 4.585 | 4.2857 | 1.2289 | 20.8976
| 22:26 | 0 | 15.035 | 1 | 4 | 0 | 56.302 | 56.887 | 41.159 | 41.253 | 44.145 | 24.97 | 2.718 | 2 | 0 | 56.841 | 52.109 | 41.748 | 17.333 | 0 | 0 | 54.793 | 29.234 | [5 empty] | 0 | 15.049 | 5 | 5.8049 | 5.4427 | 4.5819 | 4.2857 | 1.1569 | 19.9304
| 22:27 | 0 | 14.983 | 0 | 3 | 0 | 55.981 | 56.656 | 40.99 | 41.013 | 43.882 | 24.916 | 2.434 | 1 | 0 | 56.814 | 52.037 | 41.719 | 17.278 | 0 | 0 | 54.742 | 29.253 | [5 empty] | 0 | 14.968 | 6 | 5.8876 | 5.5213 | 4.5853 | 4.2857 | 1.2356 | 20.9856
| 22:28 | 1 | 14.983 | 0 | 4 | 0 | 55.865 | 56.387 | 40.755 | 40.825 | 44.398 | 24.94 | 2.509 | 1 | 0 | 56.791 | 52.058 | 41.719 | 17.255 | 0 | 0 | 54.719 | 29.278 | [5 empty] | 14.983 | 15.04 | 7 | 5.8658 | 5.5005 | 4.5844 | 4.2857 | 1.2148 | 20.7099
| 22:29 | 0 | 14.983 | 0 | 4 | 0 | 55.613 | 56.321 | 40.59 | 40.662 | 43.882 | 24.94 | 2.61 | 1 | 0 | 56.791 | 52.058 | 41.647 | 17.278 | 0 | 0 | 54.765 | 29.253 | [5 empty] | 0 | 14.951 | 8 | 5.8364 | 5.4726 | 4.5832 | 4.2857 | 1.1868 | 20.3352
| 22:30 | 0 | 15.005 | 0 | 4 | 0 | 55.407 | 56.026 | 40.473 | 40.566 | 43.786 | 24.94 | 2.458 | 2 | 0 | 56.791 | 52.037 | 41.719 | 17.278 | 0 | 0 | 54.789 | 29.253 | [5 empty] | 0 | 14.841 | 9 | 5.8806 | 5.5146 | 4.585 | 4.2857 | 1.2289 | 20.8976
| 22:31 | 0 | 15.005 | 0 | 3 | 0 | 55.407 | 55.844 | 40.404 | 40.38 | 44.422 | 24.965 | 2.713 | 1 | 0 | 56.791 | 52.037 | 41.719 | 17.278 | 0 | 0 | 54.789 | 29.229 | [5 empty] | 0 | 15.027 | 10 | 5.8064 | 5.444 | 4.582 | 4.2857 | 1.1583 | 19.9492
| 22:32 | 1 | 14.983 | 0 | 4 | 0 | 55.384 | 55.888 | 40.284 | 40.308 | 44.468 | 24.965 | 2.61 | 2 | 0 | 56.768 | 52.037 | 41.671 | 17.303 | 0 | 0 | 54.765 | 29.229 | [5 empty] | 14.983 | 15.076 | 11 | 5.8364 | 5.4726 | 4.5832 | 4.2857 | 1.1868 | 20.3352
| 22:33 | 0 | 15.035 | 0 | 4 | 0 | 55.344 | 55.893 | 40.291 | 40.291 | 44.519 | 24.994 | 2.666 | 1 | 0 | 56.775 | 52.018 | 41.724 | 17.308 | 0 | 0 | 54.77 | 29.258 | [5 empty] | 0 | 15.053 | 12 | 5.8201 | 5.4571 | 4.5826 | 4.2857 | 1.1713 | 20.1259
| 22:34 | 0 | 15.035 | 0 | 3 | 1 | 55.298 | 55.802 | 40.291 | 40.267 | 43.769 | 25.043 | 2.617 | 1 | 0 | 56.775 | 51.995 | 41.676 | 17.285 | 0 | 0 | 54.702 | 29.283 | [5 empty] | 0 | 15.031 | 13 | 5.8343 | 5.4706 | 4.5831 | 4.2857 | 1.1849 | 20.3091
| 22:35 | 0 | 15.005 | 0 | 4 | 0 | 55.064 | 55.683 | 40.191 | 40.191 | 43.293 | 24.965 | 2.331 | 1 | 0 | 56.747 | 51.967 | 41.671 | 17.278 | 0 | 0 | 54.695 | 29.253 | [5 empty] | 0 | 14.873 | 0 | 5.9176 | 5.5498 | 4.5865 | 4.2857 | 1.2641 | 21.3611
| 22:36 | 1 | 14.983 | 1 | 4 | 0 | 55.041 | 55.498 | 40.145 | 40.145 | 43.551 | 24.989 | 2.535 | 2 | 0 | 56.747 | 52.014 | 41.647 | 17.303 | 0 | 0 | 54.651 | 29.253 | [5 empty] | 14.983 | 14.896 | 1 | 5.8582 | 5.4933 | 4.5841 | 4.2857 | 1.2076 | 20.6138
| 22:37 | 0 | 15.005 | 0 | 4 | 0 | 55.018 | 55.475 | 40.238 | 40.145 | 43.083 | 25.038 | 2.839 | 1 | 0 | 56.702 | 51.967 | 41.623 | 17.278 | 0 | 0 | 54.628 | 29.253 | [5 empty] | 0 | 14.873 | 2 | 5.7697 | 5.4092 | 4.5805 | 4.2857 | 1.1235 | 19.4716
| 22:38 | 0 | 14.983 | 0 | 3 | 0 | 54.971 | 55.454 | 40.191 | 40.121 | 42.846 | 25.014 | 2.888 | 1 | 0 | 56.725 | 51.92 | 41.623 | 17.255 | 0 | 0 | 54.684 | 29.241 | [5 empty] | 0 | 14.85 | 3 | 5.7554 | 5.3956 | 4.5799 | 4.2857 | 1.1099 | 19.2842
| 22:39 | 0 | 14.978 | 0 | 4 | 0 | 54.943 | 55.403 | 40.162 | 40.093 | 42.748 | 25.056 | 2.708 | 2 | 0 | 56.674 | 51.916 | 41.573 | 17.248 | 0 | 0 | 54.667 | 29.273 | [5 empty] | 0 | 14.85 | 4 | 5.8078 | 5.4454 | 4.5821 | 4.2857 | 1.1597 | 19.9681
| 22:40 | 1 | 14.952 | 0 | 4 | 0 | 54.99 | 55.426 | 40.186 | 40.138 | 42.889 | 25.031 | 2.86 | 1 | 0 | 56.629 | 51.916 | 41.619 | 17.273 | 0 | 0 | 54.646 | 29.224 | [5 empty] | 14.952 | 14.852 | 5 | 5.7636 | 5.4034 | 4.5803 | 4.2857 | 1.1176 | 19.3914
| 22:41 | 0 | 14.927 | 0 | 3 | 0 | 55.036 | 55.494 | 40.162 | 40.162 | 42.817 | 24.985 | 2.96 | 1 | 0 | 56.652 | 51.916 | 41.597 | 17.273 | 0 | 0 | 54.623 | 29.199 | [5 empty] | 0 | 14.874 | 6 | 5.7344 | 5.3757 | 4.5791 | 4.2857 | 1.09 | 19.0072
| 22:42 | 0 | 14.985 | 0 | 4 | 0 | 55.134 | 55.571 | 40.31 | 40.289 | 43.343 | 24.943 | 2.715 | 2 | 0 | 56.658 | 51.946 | 41.604 | 17.306 | 0 | 0 | 54.653 | 29.207 | [5 empty] | 0 | 14.845 | 7 | 5.8058 | 5.4435 | 4.582 | 4.2857 | 1.1578 | 19.9417
| 22:43 | 0 | 14.952 | 0 | 4 | 0 | 55.151 | 55.54 | 40.351 | 40.303 | 42.913 | 24.911 | 2.604 | 1 | 0 | 56.652 | 51.895 | 41.619 | 17.248 | 0 | 0 | 54.576 | 29.224 | [5 empty] | 0 | 14.848 | 8 | 5.8381 | 5.4742 | 4.5833 | 4.2857 | 1.1885 | 20.3576
| 22:44 | 1 | 14.978 | 0 | 3 | 0 | 55.312 | 55.608 | 40.42 | 40.351 | 43.006 | 24.96 | 2.908 | 1 | 0 | 56.608 | 51.895 | 41.597 | 17.248 | 0 | 0 | 54.576 | 29.224 | [5 empty] | 14.978 | 14.961 | 9 | 5.7496 | 5.3901 | 4.5797 | 4.2857 | 1.1044 | 19.2075
| 22:45 | 0 | 14.978 | 0 | 4 | 0 | 55.403 | 55.722 | 40.468 | 40.42 | 43.358 | 24.935 | 2.96 | 2 | 0 | 56.608 | 51.871 | 41.667 | 17.225 | 0 | 0 | 54.509 | 29.199 | [5 empty] | 0 | 14.983 | 10 | 5.7344 | 5.3757 | 4.5791 | 4.2857 | 1.09 | 19.0072
| 22:46 | 0 | 14.978 | 1 | 4 | 0 | 55.426 | 55.816 | 40.561 | 40.42 | 43.547 | 24.935 | 2.934 | 1 | 0 | 56.608 | 51.848 | 41.643 | 17.248 | 0 | 0 | 54.53 | 29.249 | [5 empty] | 0 | 15.006 | 11 | 5.742 | 5.3829 | 4.5794 | 4.2857 | 1.0972 | 19.1075
| 22:47 | 0 | 14.952 | 0 | 4 | 0 | 55.403 | 55.86 | 40.657 | 40.516 | 43.712 | 24.935 | 2.556 | 1 | 0 | 56.608 | 51.825 | 41.619 | 17.273 | 0 | 0 | 54.53 | 29.273 | [5 empty] | 0 | 14.887 | 12 | 5.8521 | 5.4875 | 4.5839 | 4.2857 | 1.2018 | 20.536
| 22:48 | 1 | 15.01 | 0 | 3 | 1 | 55.433 | 55.867 | 40.734 | 40.64 | 43.788 | 25.016 | 2.612 | 1 | 0 | 56.592 | 51.855 | 41.628 | 17.28 | 0 | 0 | 54.583 | 29.28 | [5 empty] | 15.01 | 14.793 | 13 | 5.8358 | 5.472 | 4.5832 | 4.2857 | 1.1863 | 20.3278
| 22:49 | 0 | 14.978 | 0 | 4 | 0 | 55.517 | 55.93 | 40.774 | 40.633 | 43.429 | 24.985 | 2.478 | 2 | 0 | 56.563 | 51.801 | 41.69 | 17.225 | 0 | 0 | 54.53 | 29.273 | [5 empty] | 0 | 14.884 | 0 | 5.8748 | 5.5091 | 4.5848 | 4.2857 | 1.2234 | 20.8241
| 22:50 | 0 | 15.01 | 0 | 4 | 0 | 55.477 | 55.96 | 40.923 | 40.734 | 43.788 | 25.016 | 2.512 | 1 | 0 | 56.592 | 51.832 | 41.674 | 17.258 | 0 | 0 | 54.539 | 29.305 | [5 empty] | 0 | 14.743 | 1 | 5.8649 | 5.4997 | 5.2987 | 5 | 0.49968 | 8.5198
| 22:51 | 1 | 15.033 | 0 | 3 | 0 | 55.524 | 55.89 | 40.829 | 40.758 | 43.812 | 24.967 | 2.764 | 1 | 0 | 56.569 | 51.832 | 41.698 | 17.258 | 0 | 0 | 54.516 | 29.28 | [5 empty] | 15.033 | 14.766 | 2 | 5.7915 | 5.4299 | 5.2957 | 5 | 0.42992 | 7.4233
| 22:52 | 0 | 15 | 0 | 4 | 0 | 55.608 | 55.974 | 40.961 | 40.774 | 43.688 | 24.935 | 2.63 | 2 | 0 | 56.54 | 51.778 | 41.667 | 17.2 | 0 | 0 | 54.509 | 29.249 | [5 empty] | 0 | 14.834 | 3 | 5.8305 | 5.467 | 5.2973 | 5 | 0.46702 | 8.0098
| 22:53 | 0 | 15.033 | 0 | 4 | 0 | 56.005 | 56.165 | 40.968 | 40.899 | 44.049 | 24.992 | 2.612 | 1 | 0 | 56.569 | 51.787 | 41.722 | 17.258 | 0 | 0 | 54.516 | 29.329 | [5 empty] | 0 | 15.106 | 4 | 5.8358 | 5.472 | 5.2975 | 5 | 0.472 | 8.088
| 22:54 | 0 | 15.01 | 0 | 3 | 0 | 56.188 | 56.435 | 40.947 | 40.947 | 44.587 | 25.016 | 2.36 | 1 | 0 | 56.547 | 51.808 | 41.698 | 17.28 | 0 | 0 | 54.516 | 29.28 | [5 empty] | 0 | 15.241 | 5 | 5.9092 | 5.5418 | 5.3005 | 5 | 0.54175 | 9.168
| 22:55 | 1 | 14.978 | 1 | 4 | 0 | 55.998 | 56.608 | 41.009 | 40.915 | 44.463 | 25.031 | 2.538 | 2 | 0 | 56.592 | 51.764 | 41.722 | 17.258 | 0 | 0 | 54.492 | 29.329 | [5 empty] | 14.978 | 15.083 | 6 | 5.8573 | 5.4925 | 5.2984 | 5 | 0.49248 | 8.4079
| 22:56 | 0 | 14.978 | 0 | 4 | 0 | 55.974 | 56.451 | 41.009 | 40.937 | 44.439 | 25.031 | 2.478 | 1 | 0 | 56.54 | 51.757 | 41.714 | 17.273 | 0 | 0 | 54.485 | 29.32 | [5 empty] | 0 | 15.037 | 7 | 5.8748 | 5.5091 | 5.2991 | 5 | 0.50909 | 8.6656
| 22:57 | 0 | 14.978 | 0 | 3 | 0 | 56.135 | 56.405 | 40.985 | 40.915 | 44.533 | 24.985 | 2.604 | 1 | 0 | 56.54 | 51.71 | 41.69 | 17.225 | 0 | 0 | 54.485 | 29.344 | [5 empty] | 0 | 15.22 | 8 | 5.8381 | 5.4742 | 5.2976 | 5 | 0.47421 | 8.1227
| 22:58 | 0 | 15.01 | 0 | 4 | 0 | 56.211 | 56.592 | 41.181 | 41.016 | 44.19 | 25.041 | 2.689 | 1 | 0 | 56.569 | 51.741 | 41.791 | 17.28 | 0 | 0 | 54.467 | 29.352 | [5 empty] | 0 | 15.195 | 9 | 5.8134 | 5.4507 | 5.2966 | 5 | 0.45068 | 7.7526
| 22:59 | 1 | 15.005 | 0 | 4 | 0 | 56.318 | 56.61 | 41.269 | 41.083 | 44.185 | 24.989 | 2.483 | 2 | 0 | 56.519 | 51.713 | 41.741 | 17.253 | 0 | 0 | 54.42 | 29.325 | [5 empty] | 0 | 15.203 | 10 | 5.8416 | 5.4775 | 5.2977 | 5 | 0.47753 | 8.1747
| 23:00 | 0 | 15.013 | 0 | 3 | 0 | 56.369 | 56.772 | 41.394 | 41.159 | 44.355 | 25.065 | 2.388 | 1 | 0 | 56.569 | 51.741 | 41.817 | 17.26 | 0 | 0 | 54.448 | 29.378 | [5 empty] | 0 | 15.405 | 11 | 5.7848 | 5.4236 | 5.2954 | 5 | 0.42356 | 7.3219
| 23:01 | 0 | 15.035 | 0 | 4 | 0 | 56.48 | 56.793 | 41.511 | 41.277 | 44.379 | 25.09 | 2.592 | 1 | 0 | 56.547 | 51.764 | 41.769 | 17.283 | 0 | 0 | 54.492 | 29.378 | [5 empty] | 15.013 | 15.538 | 0 | 5.7901 | 5.4285 | 5.2956 | 5 | 0.42854 | 7.4013
| 23:02 | 0 | 14.983 | 0 | 3 | 1 | 56.722 | 56.923 | 41.53 | 41.317 | 43.996 | 24.965 | 2.787 | 2 | 0 | 56.519 | 51.668 | 41.765 | 17.23 | 0 | 0 | 54.42 | 29.374 | [5 empty] | 0 | 15.714 | 1 | 5.7973 | 5.4355 | 2.9046 | 2.6087 | 2.8268 | 48.7596
| 23:03 | 1 | 15.013 | 0 | 4 | 0 | 56.884 | 57.174 | 41.559 | 41.346 | 44.097 | 25.065 | 2.769 | 1 | 0 | 56.519 | 51.689 | 41.765 | 17.205 | 0 | 0 | 54.397 | 29.374 | [5 empty] | 0 | 15.914 | 2 | 5.8416 | 5.4775 | 2.9064 | 2.6087 | 2.8688 | 49.1104
| 23:04 | 0 | 15.013 | 0 | 3 | 0 | 57.108 | 57.332 | 41.535 | 41.394 | 44.472 | 25.041 | 2.744 | 1 | 0 | 56.547 | 51.696 | 41.817 | 17.235 | 0 | 0 | 54.425 | 29.378 | [5 empty] | 0 | 15.977 | 3 | 5.8643 | 5.4991 | 2.9073 | 2.6087 | 2.8904 | 49.2884
| 23:05 | 0 | 15.035 | 1 | 4 | 0 | 57.377 | 57.557 | 41.628 | 41.463 | 44.355 | 25.09 | 2.592 | 1 | 0 | 56.526 | 51.673 | 41.817 | 17.26 | 0 | 0 | 54.469 | 29.378 | [5 empty] | 15.035 | 16.046 | 4 | 5.8786 | 5.5127 | 2.9079 | 2.6087 | 2.904 | 49.3995
| 23:06 | 0 | 15.035 | 0 | 3 | 0 | 57.512 | 57.781 | 41.722 | 41.535 | 44.634 | 25.065 | 2.514 | 2 | 0 | 56.526 | 51.65 | 41.839 | 17.235 | 0 | 0 | 54.492 | 29.403 | [5 empty] | 0 | 15.839 | 5 | 5.8934 | 5.5268 | 2.9085 | 2.6087 | 2.9181 | 49.5145
| 23:07 | 1 | 15.035 | 0 | 4 | 0 | 57.557 | 57.916 | 41.817 | 41.511 | 44.331 | 25.114 | 2.465 | 1 | 0 | 56.526 | 51.626 | 41.863 | 17.235 | 0 | 0 | 54.448 | 29.378 | [5 empty] | 0 | 15.884 | 6 | 5.871 | 5.5055 | 2.9076 | 2.6087 | 2.8968 | 49.3406
| 23:08 | 0 | 15.013 | 0 | 3 | 0 | 57.443 | 57.959 | 41.793 | 41.604 | 44.564 | 25.164 | 2.414 | 1 | 0 | 56.569 | 51.65 | 41.887 | 17.26 | 0 | 0 | 54.448 | 29.378 | [5 empty] | 0 | 15.812 | 7 | 5.8568 | 5.4919 | 2.907 | 2.6087 | 2.8832 | 49.2292
| 23:09 | 0 | 15.035 | 0 | 3 | 0 | 57.512 | 57.893 | 41.91 | 41.628 | 45.044 | 25.186 | 2.491 | 2 | 0 | 56.547 | 51.626 | 41.887 | 17.26 | 0 | 0 | 54.355 | 29.378 | [5 empty] | 15.013 | 15.83 | 8 | 5.8268 | 5.4634 | 2.9058 | 2.6087 | 2.8547 | 48.9933
| 23:10 | 0 | 15.013 | 0 | 4 | 0 | 57.512 | 57.916 | 41.98 | 41.7 | 44.61 | 25.235 | 2.54 | 1 | 0 | 56.569 | 51.65 | 41.887 | 17.26 | 0 | 0 | 54.355 | 29.354 | [5 empty] | 0 | 10.659 | 9 | 5.8125 | 5.4499 | 2.9052 | 2.6087 | 2.8412 | 48.8802
| 23:11 | 1 | 15.013 | 0 | 3 | 0 | 57.669 | 57.959 | 41.958 | 41.839 | 44.634 | 25.235 | 2.643 | 1 | 0 | 56.526 | 51.626 | 41.887 | 17.21 | 0 | 0 | 54.355 | 29.403 | [5 empty] | 0 | 3.551 | 10 | 5.8049 | 5.4427 | 2.9049 | 2.6087 | 2.834 | 48.82
| 23:12 | 0 | 15.013 | 0 | 4 | 0 | 52.476 | 58.094 | 42.099 | 41.817 | 32.603 | 25.33 | 2.692 | 1 | 0 | 56.547 | 51.626 | 41.887 | 17.235 | 0 | 0 | 54.355 | 29.378 | [5 empty] | 0 | 1.574 | 11 | 5.8416 | 5.4775 | 2.9064 | 2.6087 | 2.8688 | 49.1104
| 23:13 | 0 | 15.035 | 0 | 3 | 0 | 45.39 | 51.993 | 42.076 | 41.839 | 25.718 | 25.308 | 2.718 | 1 | 0 | 56.569 | 51.603 | 41.934 | 17.235 | 0 | 0 | 54.378 | 29.403 | [5 empty] | 0 | 0.846 | 12 | 5.7682 | 5.4078 | 2.9034 | 2.6087 | 2.7991 | 48.5259
| 23:14 | 0 | 15.035 | 0 | 3 | 0 | 43.532 | 45.595 | 42.217 | 41.958 | 22.682 | 25.404 | 2.592 | 0 | 0 | 56.547 | 51.603 | 41.91 | 17.235 | 0 | 0 | 54.355 | 29.403 | [5 empty] | 0 | 0.705 | 13 | 5.7758 | 5.415 | 2.9037 | 2.6087 | 2.8063 | 48.5869
| 23:15 | 0 | 15.013 | 1 | 4 | 0 | 42.898 | 43.932 | 42.145 | 42.052 | 20.416 | 25.355 | 2.844 | 0 | 0 | 56.526 | 51.603 | 41.934 | 17.26 | 0 | 0 | 54.378 | 29.428 | [5 empty] | 0 | 1.129 | 14 | 5.8582 | 5.4933 | 2.9071 | 2.6087 | 2.8846 | 49.2406
| 23:16 | 0 | 14.988 | 0 | 4 | 0 | 42.592 | 43.298 | 41.511 | 41.887 | 17.753 | 25.379 | 2.818 | 0 | 0 | 56.526 | 51.626 | 41.887 | 17.26 | 0 | 0 | 54.425 | 29.403 | [5 empty] | 0 | 1.646 | 15 | 5.7901 | 5.4285 | 2.9043 | 2.6087 | 2.8198 | 48.7014
| 23:17 | 0 | 14.983 | 0 | 3 | 0 | 42.164 | 42.939 | 40.071 | 41.035 | 15.526 | 25.254 | 2.535 | 0 | 0 | 56.453 | 51.552 | 41.858 | 17.23 | 0 | 0 | 54.397 | 29.374 | [5 empty] | 0 | 1.153 | 16 | 5.8672 | 5.5019 | 2.9074 | 2.6087 | 2.8932 | 49.3111
| 23:18 | 0 | 15.013 | 0 | 4 | 0 | 41.277 | 42.451 | 39.184 | 39.631 | 14.691 | 25.259 | 2.769 | 0 | 0 | 56.458 | 51.559 | 41.887 | 17.235 | 0 | 0 | 54.301 | 29.391 | [5 empty] | 0 | 0.847 | 17 | 5.8006 | 5.4385 | 2.9047 | 2.6087 | 2.8298 | 48.7852
| 23:19 | 0 | 15.028 | 0 | 4 | 0 | 39.954 | 41.387 | 38.543 | 38.801 | 13.793 | 25.274 | 2.504 | 0 | 0 | 56.43 | 51.598 | 41.858 | 17.25 | 0 | 0 | 54.282 | 29.418 | [5 empty] | 0 | 0.61 | 18 | 5.823 | 5.4598 | 2.9057 | 2.6087 | 2.8511 | 48.9634
| 23:20 | 0 | 15.05 | 0 | 3 | 0 | 39.083 | 40.095 | 38.002 | 38.236 | 11.868 | 25.227 | 2.733 | 0 | 0 | 56.387 | 51.552 | 41.81 | 17.25 | 0 | 0 | 54.259 | 29.418 | [5 empty] | 0 | 3.973 | 19 | 5.823 | 5.4598 | 2.9057 | 2.6087 | 2.8511 | 48.9634
| 23:21 | 0 | 15.028 | 0 | 4 | 0 | 38.401 | 39.248 | 37.603 | 37.791 | 10.88 | 25.203 | 2.656 | 0 | 0 | 56.318 | 51.552 | 41.762 | 17.301 | 0 | 0 | 54.259 | 29.418 | [5 empty] | 0 | 14.764 | 20 | 5.8477 | 5.4833 | 2.9067 | 2.6087 | 2.8747 | 49.1585
| 23:22 | 0 | 15.05 | 0 | 4 | 0 | 41.434 | 38.566 | 37.251 | 37.461 | 34.29 | 25.107 | 2.656 | 0 | 0 | 56.318 | 51.507 | 41.741 | 17.275 | 0 | 0 | 54.236 | 29.418 | [5 empty] | 15.05 | 16.907 | 21 | 5.823 | 5.4598 | 2.9057 | 2.6087 | 2.8511 | 48.9634
| 23:23 | 0 | 14.995 | 0 | 4 | 0 | 51.843 | 45.215 | 36.772 | 37.079 | 35.433 | 24.977 | 2.571 | 1 | 0 | 56.243 | 51.43 | 41.638 | 17.243 | 0 | 0 | 54.205 | 29.386 | [5 empty] | 0 | 17.624 | 22 | 5.8078 | 5.4454 | 2.905 | 2.6087 | 2.8367 | 48.8432
| 23:24 | 1 | 15.05 | 0 | 4 | 0 | 53.617 | 52.606 | 36.497 | 36.71 | 36.804 | 24.913 | 2.656 | 1 | 0 | 56.229 | 51.46 | 41.621 | 17.25 | 0 | 0 | 54.236 | 29.396 | [5 empty] | 0 | 18.132 | 0 | 5.8139 | 5.4512 | 2.9053 | 2.6087 | 2.8425 | 48.8918
| 23:25 | 0 | 15.028 | 0 | 3 | 1 | 54.121 | 53.984 | 36.311 | 36.497 | 37.016 | 24.913 | 2.708 | 2 | 0 | 56.207 | 51.484 | 41.528 | 17.275 | 0 | 0 | 54.212 | 29.396 | [5 empty] | 15.028 | 17.994 | 1 | 5.8305 | 5.467 | 4.583 | 4.2857 | 1.1813 | 20.2606
| 23:26 | 0 | 15.058 | 1 | 4 | 0 | 54.448 | 54.378 | 36.34 | 36.316 | 37.538 | 24.847 | 2.687 | 1 | 0 | 56.211 | 51.489 | 41.58 | 17.255 | 0 | 0 | 54.264 | 29.472 | [5 empty] | 0 | 17.411 | 2 | 5.7563 | 5.3964 | 4.58 | 4.2857 | 1.1107 | 19.2957
| 23:27 | 1 | 15.028 | 0 | 3 | 0 | 54.35 | 54.716 | 36.593 | 36.356 | 37.579 | 24.818 | 2.63 | 2 | 0 | 56.161 | 51.437 | 41.48 | 17.225 | 0 | 0 | 54.168 | 29.442 | [5 empty] | 0 | 16.828 | 3 | 5.742 | 5.3829 | 4.5794 | 4.2857 | 1.0972 | 19.1075
| 23:28 | 0 | 15.028 | 0 | 4 | 0 | 54.121 | 54.693 | 37.038 | 36.71 | 37.957 | 24.769 | 2.885 | 1 | 0 | 56.161 | 51.437 | 41.504 | 17.275 | 0 | 0 | 54.212 | 29.418 | [5 empty] | 0 | 16.331 | 4 | 5.7636 | 5.4034 | 4.5803 | 4.2857 | 1.1176 | 19.3914
| 23:29 | 0 | 15.05 | 0 | 3 | 0 | 54.007 | 54.464 | 37.579 | 37.179 | 38.59 | 24.744 | 2.934 | 2 | 0 | 56.161 | 51.414 | 41.504 | 17.25 | 0 | 0 | 54.236 | 29.396 | [5 empty] | 15.058 | 15.463 | 5 | 5.8215 | 5.4584 | 4.5826 | 4.2857 | 1.1727 | 20.1446
| 23:30 | 0 | 15.003 | 0 | 4 | 0 | 54.051 | 54.373 | 38.425 | 37.72 | 38.849 | 24.769 | 2.86 | 2 | 0 | 56.14 | 51.393 | 41.458 | 17.225 | 0 | 0 | 54.212 | 29.396 | [5 empty] | 0 | 14.8 | 6 | 5.8448 | 5.4806 | 4.5836 | 4.2857 | 1.1949 | 20.4432
| 23:31 | 1 | 15.058 | 0 | 3 | 0 | 54.058 | 54.448 | 39.394 | 38.595 | 39.418 | 24.823 | 2.661 | 1 | 0 | 56.121 | 51.397 | 41.509 | 17.205 | 0 | 0 | 54.149 | 29.425 | [5 empty] | 0 | 14.693 | 7 | 5.8597 | 5.4947 | 4.5842 | 4.2857 | 1.209 | 20.6323
| 23:32 | 0 | 15.028 | 0 | 4 | 0 | 54.259 | 54.488 | 39.999 | 39.459 | 39.978 | 24.842 | 2.581 | 2 | 0 | 56.161 | 51.414 | 41.48 | 17.275 | 0 | 0 | 54.189 | 29.396 | [5 empty] | 0 | 14.868 | 8 | 5.7939 | 5.4321 | 4.5815 | 4.2857 | 1.1464 | 19.7869
| 23:33 | 0 | 15.028 | 0 | 3 | 0 | 54.716 | 54.716 | 40.399 | 40.023 | 40.659 | 24.769 | 2.53 | 1 | 0 | 56.161 | 51.393 | 41.552 | 17.25 | 0 | 0 | 54.168 | 29.396 | [5 empty] | 15.028 | 14.979 | 9 | 5.7863 | 5.4249 | 4.5812 | 4.2857 | 1.1392 | 19.6884
| 23:34 | 0 | 15.05 | 0 | 4 | 0 | 55.221 | 55.2 | 40.705 | 40.353 | 40.705 | 24.769 | 2.756 | 1 | 0 | 56.184 | 51.369 | 41.621 | 17.225 | 0 | 0 | 54.189 | 29.371 | [5 empty] | 0 | 15.139 | 10 | 5.7711 | 5.4105 | 4.5806 | 4.2857 | 1.1248 | 19.4907
| 23:35 | 1 | 15.028 | 0 | 4 | 0 | 55.519 | 55.68 | 40.798 | 40.54 | 41.693 | 24.793 | 2.782 | 2 | 0 | 56.161 | 51.346 | 41.645 | 17.225 | 0 | 0 | 54.212 | 29.371 | [5 empty] | 0 | 15.092 | 11 | 5.8154 | 5.4526 | 4.5824 | 4.2857 | 1.1669 | 20.0658
| 23:36 | 0 | 15.05 | 1 | 3 | 0 | 55.727 | 55.956 | 40.822 | 40.588 | 41.951 | 24.769 | 2.834 | 1 | 0 | 56.184 | 51.346 | 41.669 | 17.225 | 0 | 0 | 54.212 | 29.396 | [5 empty] | 0 | 15.116 | 12 | 5.712 | 5.3544 | 4.5782 | 4.2857 | 1.0686 | 18.7087
| 23:37 | 0 | 15.028 | 0 | 4 | 0 | 55.704 | 56.117 | 40.753 | 40.612 | 42.044 | 24.769 | 2.682 | 1 | 0 | 56.184 | 51.346 | 41.717 | 17.225 | 0 | 0 | 54.212 | 29.418 | [5 empty] | 15.02 | 15.139 | 13 | 5.7877 | 5.4263 | 4.5812 | 4.2857 | 1.1406 | 19.7074
| 23:38 | 0 | 15.028 | 0 | 3 | 0 | 55.68 | 56.117 | 40.729 | 40.564 | 42.492 | 24.744 | 3.037 | 2 | 0 | 56.207 | 51.369 | 41.717 | 17.225 | 0 | 0 | 54.189 | 29.393 | [5 empty] | 0 | 14.931 | 0 | 5.7877 | 5.4263 | 4.5812 | 4.2857 | 1.1406 | 19.7074
| 23:39 | 1 | 15.02 | 0 | 4 | 1 | 55.65 | 56.086 | 40.628 | 40.511 | 42.602 | 24.715 | 2.777 | 1 | 0 | 56.177 | 51.248 | 41.71 | 17.195 | 0 | 0 | 54.205 | 29.388 | [5 empty] | 0 | 14.861 | 1 | 5.7877 | 5.4263 | 4.5812 | 4.2857 | 1.1406 | 19.7074
| 23:40 | 0 | 14.998 | 0 | 4 | 0 | 55.559 | 56.11 | 40.793 | 40.628 | 42.674 | 24.764 | 2.777 | 1 | 0 | 56.154 | 51.316 | 41.71 | 17.22 | 0 | 0 | 54.182 | 29.413 | [5 empty] | 0 | 14.811 | 2 | 5.7953 | 5.4335 | 4.5816 | 4.2857 | 1.1478 | 19.8058
| 23:41 | 0 | 14.998 | 0 | 3 | 0 | 55.559 | 56.04 | 40.887 | 40.698 | 42.697 | 24.715 | 2.777 | 2 | 0 | 56.154 | 51.316 | 41.757 | 17.195 | 0 | 0 | 54.205 | 29.388 | [5 empty] | 14.998 | 14.899 | 3 | 5.7877 | 5.4263 | 4.5812 | 4.2857 | 1.1406 | 19.7074
| 23:42 | 0 | 15.02 | 0 | 4 | 0 | 55.65 | 56.016 | 41.121 | 40.839 | 42.956 | 24.764 | 2.751 | 1 | 0 | 56.177 | 51.292 | 41.779 | 17.195 | 0 | 0 | 54.182 | 29.413 | [5 empty] | 0 | 14.782 | 4 | 5.8981 | 5.5312 | 4.5857 | 4.2857 | 1.2455 | 21.1173
| 23:43 | 1 | 14.998 | 0 | 4 | 0 | 55.879 | 56.086 | 41.238 | 40.98 | 43.425 | 24.739 | 2.777 | 1 | 0 | 56.177 | 51.271 | 41.803 | 17.17 | 0 | 0 | 54.182 | 29.437 | [5 empty] | 0 | 14.826 | 5 | 5.8687 | 5.5033 | 4.5845 | 4.2857 | 1.2176 | 20.7467
| 23:44 | 0 | 15.02 | 0 | 3 | 0 | 55.834 | 56.334 | 41.169 | 41.052 | 43.755 | 24.715 | 2.398 | 2 | 0 | 56.2 | 51.271 | 41.803 | 17.17 | 0 | 0 | 54.182 | 29.437 | [5 empty] | 15.045 | 14.779 | 6 | 5.8538 | 5.4892 | 4.5839 | 4.2857 | 1.2034 | 20.5582
| 23:45 | 0 | 15.02 | 0 | 4 | 0 | 55.902 | 56.289 | 41.193 | 41.076 | 43.614 | 24.739 | 2.499 | 1 | 0 | 56.2 | 51.248 | 41.851 | 17.17 | 0 | 0 | 54.182 | 29.413 | [5 empty] | 0 | 14.783 | 7 | 5.8687 | 5.5033 | 4.5845 | 4.2857 | 1.2176 | 20.7467
| 23:46 | 1 | 15.045 | 1 | 4 | 0 | 55.879 | 56.334 | 41.145 | 41.1 | 43.449 | 24.764 | 2.55 | 1 | 0 | 56.177 | 51.271 | 41.827 | 17.17 | 0 | 0 | 54.205 | 29.413 | [5 empty] | 0 | 14.715 | 8 | 5.8096 | 5.4471 | 4.5821 | 4.2857 | 1.1614 | 19.9906
| 23:47 | 0 | 15.045 | 0 | 4 | 0 | 55.811 | 56.289 | 41.145 | 41.028 | 43.472 | 24.81 | 2.499 | 1 | 0 | 56.2 | 51.248 | 41.875 | 17.195 | 0 | 0 | 54.091 | 29.437 | [5 empty] | 0 | 14.715 | 9 | 5.8611 | 5.4961 | 4.5842 | 4.2857 | 1.2104 | 20.6508
| 23:48 | 0 | 15.02 | 0 | 3 | 0 | 55.673 | 56.2 | 40.958 | 40.958 | 43.707 | 24.786 | 2.702 | 2 | 0 | 56.177 | 51.248 | 41.875 | 17.17 | 0 | 0 | 54.091 | 29.413 | [5 empty] | 14.998 | 14.719 | 10 | 5.8244 | 5.4612 | 4.5827 | 4.2857 | 1.1755 | 20.182
| 23:49 | 0 | 14.998 | 0 | 4 | 0 | 55.65 | 56.11 | 40.911 | 40.935 | 44.154 | 24.835 | 2.525 | 1 | 0 | 56.177 | 51.225 | 41.851 | 17.17 | 0 | 0 | 54.068 | 29.437 | [5 empty] | 0 | 14.629 | 11 | 5.913 | 5.5454 | 4.5863 | 4.2857 | 1.2596 | 21.303
| 23:50 | 1 | 14.998 | 0 | 4 | 0 | 55.606 | 56.063 | 40.839 | 40.887 | 44.505 | 24.859 | 2.651 | 1 | 0 | 56.177 | 51.225 | 41.851 | 17.17 | 0 | 0 | 54.091 | 29.413 | [5 empty] | 0 | 14.468 | 12 | 5.8611 | 5.4961 | 4.5842 | 4.2857 | 1.2104 | 20.6508
| 23:51 | 0 | 14.998 | 0 | 4 | 0 | 55.468 | 56.016 | 40.817 | 40.839 | 44.734 | 24.908 | 2.347 | 2 | 0 | 56.2 | 51.225 | 41.875 | 17.195 | 0 | 0 | 54.114 | 29.388 | [5 empty] | 0 | 14.242 | 13 | 5.913 | 5.5454 | 4.5863 | 4.2857 | 1.2596 | 21.303
| 23:52 | 0 | 15.02 | 0 | 4 | 0 | 55.214 | 55.879 | 40.746 | 40.746 | 43.542 | 24.908 | 2.525 | 1 | 0 | 56.177 | 51.201 | 41.851 | 17.195 | 0 | 0 | 54.114 | 29.413 | [5 empty] | 15.02 | 14.107 | 0 | 5.8611 | 5.4961 | 4.5842 | 4.2857 | 1.2104 | 20.6508
| 23:53 | 0 | 15.02 | 0 | 4 | 1 | 54.87 | 55.606 | 40.559 | 40.628 | 43.659 | 24.859 | 2.347 | 1 | 0 | 56.2 | 51.201 | 41.875 | 17.195 | 0 | 0 | 54.138 | 29.437 | [5 empty] | 0 | 14.178 | 1 | 5.8387 | 5.4748 | 7.7976 | 7.5 | -2.0252 | -34.6864
| 23:54 | 1 | 15.02 | 0 | 4 | 0 | 54.642 | 55.284 | 40.439 | 40.535 | 43.872 | 24.835 | 2.525 | 2 | 0 | 56.154 | 51.201 | 41.875 | 17.17 | 0 | 0 | 54.161 | 29.437 | [5 empty] | 0 | 14.087 | 2 | 5.883 | 5.5168 | 7.7994 | 7.5 | -1.9832 | -33.7102
| 23:55 | 0 | 15.02 | 1 | 4 | 0 | 54.572 | 55.078 | 40.37 | 40.394 | 43.659 | 24.786 | 2.602 | 1 | 0 | 56.154 | 51.201 | 41.875 | 17.195 | 0 | 0 | 54.114 | 29.413 | [5 empty] | 0 | 14.02 | 3 | 5.8905 | 5.524 | 7.7997 | 7.5 | -1.976 | -33.5447
| 23:56 | 0 | 15.02 | 0 | 4 | 0 | 54.481 | 55.008 | 40.37 | 40.394 | 44.013 | 24.786 | 2.45 | 1 | 0 | 56.154 | 51.178 | 41.875 | 17.17 | 0 | 0 | 54.114 | 29.437 | [5 empty] | 14.998 | 13.998 | 4 | 5.8611 | 5.4961 | 7.7985 | 7.5 | -2.0039 | -34.1901
| 23:57 | 0 | 15.02 | 0 | 4 | 0 | 54.366 | 54.961 | 40.322 | 40.346 | 43.659 | 24.81 | 2.424 | 2 | 0 | 56.11 | 51.178 | 41.827 | 17.195 | 0 | 0 | 54.068 | 29.437 | [5 empty] | 0 | 14.023 | 5 | 5.8273 | 5.464 | 7.7967 | 7.5 | -2.036 | -34.9392
| 23:58 | 1 | 14.998 | 0 | 4 | 0 | 54.296 | 54.847 | 40.253 | 40.298 | 43.638 | 24.859 | 2.525 | 1 | 0 | 56.131 | 51.201 | 41.851 | 17.195 | 0 | 0 | 54 | 29.413 | [5 empty] | 4855.8878 | 13.6429 | 6 | 5.322 | 4.9836 | 7.7971 | 7.5 | -2.5164 | -47.2822
| 23:59 | 0 | 15.068 | 0 | 4 | 0 | 54.32 | 54.847 | 40.322 | 40.298 | 43.728 | 24.882 | 2.674 | 1 | 0 | 56.175 | 51.222 | 41.92 | 17.243 | 0 | 0 | 54.068 | 29.484 | [5 empty] | 0 | 0 | 7 | 6.5964 | 6.195 | 7.7767 | 7.5 | -1.305 | -19.7835
| 0:00 | 0 | 15.035 | 0 | 4 | 0 | 54.266 | 54.747 | 40.243 | 40.243 | 43.673 | 24.874 | 2.641 | 2 | 0 | 56.124 | 51.148 | 41.841 | 17.185 | 0 | 0 | 53.991 | 29.428 | [5 empty] | #REF! | #REF! | 0 | #REF! | #REF! | 7.8283 | 7.5 | #REF! | #REF!
2009-02-05 | 1440 | 321 | 15.1274 | 1.44 | 5172 | 88 | 52.2481 |  |  | 38.6052 | 38.0935 | 24.8787 | 4.3763 | 1626 | 2 |  |  |  | 17.1548 | 6 | 0 |  |  | 1.984 | 20:48 | 9.369 | 13:41 | 7.385 | #REF!
|  | 1 | [29 empty] | #REF! | #REF! |  | 89 | #REF! | #REF!