## Therm118
Windmill Logger - THERMAL2.IMS
File opened at 00:00:01 Wed 19 Nov 2008
File closed at 00:00:01 Thu 20 Nov 2008
Date | Time | Boiler_Gas | Gas_MeterT | Boiler_Elec | Boiler_Flow | Boiler_Heat | Boiler_FlowT | Rads_In | Rads_Out | Boiler_Retur | Flue_Gas | Kitchen | Outside | Rain_Gauge | DHW_Coil_Hea | DHW_Coil_In | DHW_Cylinder | DHW_Coil_Out | DHW_Ambient | DHW_Flow | DHW_Heat | DHW_Out | DHW_In | OT min | t OT min | OT max | t OT max | T swing | Wtd._Meter_T | Delta T | Time Interval | T.H. Plus | W.H.L + | Total Heat | Water Ht. | Gain + | Gain + %
Days | Secs | cubic_feet | Celsius | kWh | litres | kWh | Celsius | Celsius | Celsius | Celsius | Celsius | Celsius | Celsius | events | kWh | Celsius | Celsius | Celsius | Celsius | litres | kWh | Celsius | Celsius | Celsius | hh:mm:ss | Celsius | hh:mm:ss | Kelvin | Celsius |  | Minutes | kW | kW | kW | kW | kW | %
11/19/08 | 0:00 | 0 | 17.502 | 0 | 4 | 0 | 46.785 | 54.422 | 41.061 | 41.533 | 32.267 | 24.58 | 5.446 | 1 | 0 | 64.707 | 61.432 | 56.005 | 19.43 | 0 | 0 | 59.102 | 37.184 | [5 empty] | 0 | 5.252 | 0 | 5.0105 | 4.6875 | 0.26404 | 0 | 4.6875 | 93.554
11/19/08 | 0:01 | 0 | 17.477 | 1 | 5 | 0 | 43.413 | 45.938 | 41.202 | 41.65 | 26.772 | 24.653 | 5.42 | 1 | 0 | 64.684 | 61.432 | 56.049 | 19.43 | 0 | 0 | 59.057 | 37.136 | [5 empty] | 0 | 1.763 | 1 | 5.0181 | 4.6947 | 4.5501 | 4.2857 | 0.40903 | 8.1511
11/19/08 | 0:02 | 0 | 17.477 | 0 | 4 | 0 | 42.542 | 43.623 | 41.179 | 41.743 | 24.725 | 24.7 | 5.371 | 0 | 0 | 64.661 | 61.432 | 56.072 | 19.43 | 0 | 0 | 59.057 | 37.091 | [5 empty] | 0 | 0.799 | 2 | 5.0324 | 4.7083 | 4.5506 | 4.2857 | 0.42259 | 8.3975
11/19/08 | 0:03 | 0 | 17.444 | 0 | 4 | 0 | 42.229 | 43.028 | 40.607 | 41.688 | 21.49 | 24.622 | 5.387 | 0 | 0 | 64.655 | 61.425 | 56.089 | 19.42 | 0 | 0 | 58.981 | 37.06 | [5 empty] | 0 | 0.541 | 3 | 5.0277 | 4.7039 | 4.5504 | 4.2857 | 0.41816 | 8.3172
11/19/08 | 0:04 | 0 | 17.502 | 0 | 5 | 0 | 41.884 | 42.8 | 38.971 | 40.451 | 20.269 | 24.7 | 5.472 | 0 | 0 | 64.707 | 61.455 | 56.072 | 19.43 | 0 | 0 | 59.034 | 37.091 | [5 empty] | 0 | 1.433 | 4 | 5.003 | 4.6804 | 4.5494 | 4.2857 | 0.39464 | 7.8881
11/19/08 | 0:05 | 0 | 17.502 | 0 | 4 | 0 | 40.334 | 42.049 | 37.89 | 38.734 | 19.405 | 24.725 | 5.42 | 0 | 0 | 64.661 | 61.432 | 56.028 | 19.43 | 0 | 0 | 59.011 | 37.043 | [5 empty] | 0 | 1.6 | 5 | 5.0181 | 4.6947 | 4.5501 | 4.2857 | 0.40903 | 8.1511
11/19/08 | 0:06 | 0 | 17.444 | 0 | 5 | 0 | 38.799 | 40.303 | 37.483 | 37.904 | 17.791 | 24.646 | 5.363 | 0 | 0 | 64.609 | 61.382 | 56.042 | 19.397 | 0 | 0 | 59.05 | 36.964 | [5 empty] | 0 | 0.895 | 6 | 5.0347 | 4.7105 | 4.5507 | 4.2857 | 0.42481 | 8.4376
11/19/08 | 0:07 | 0 | 17.502 | 0 | 4 | 0 | 38.076 | 38.992 | 37.16 | 37.653 | 16.516 | 24.629 | 5.472 | 0 | 0 | 64.618 | 61.455 | 55.981 | 19.453 | 0 | 0 | 59.08 | 36.995 | [5 empty] | 0 | 0.423 | 7 | 5.003 | 4.6804 | 4.5494 | 4.2857 | 0.39464 | 7.8881
11/19/08 | 0:08 | 0 | 17.477 | 0 | 4 | 0 | 37.724 | 38.43 | 36.643 | 37.301 | 16.121 | 24.629 | 5.472 | 0 | 0 | 64.595 | 61.432 | 55.958 | 19.43 | 0 | 0 | 59.102 | 36.995 | [5 empty] | 0 | 0.423 | 8 | 5.003 | 4.6804 | 4.5494 | 4.2857 | 0.39464 | 7.8881
11/19/08 | 0:09 | 0 | 17.444 | 0 | 5 | 0 | 37.246 | 38.021 | 36.096 | 36.682 | 22.405 | 24.597 | 5.464 | 0 | 0 | 64.52 | 61.382 | 55.881 | 19.397 | 0 | 0 | 59.05 | 36.988 | [5 empty] | 0 | 0.564 | 9 | 5.0053 | 4.6826 | 4.5495 | 4.2857 | 0.39685 | 7.9286
11/19/08 | 0:10 | 1 | 17.477 | 0 | 4 | 0 | 46.648 | 38.571 | 35.61 | 36.127 | 34.034 | 24.484 | 5.572 | 0 | 0 | 64.572 | 61.412 | 55.867 | 19.453 | 0 | 0 | 59.08 | 37.019 | [5 empty] | 17.477 | 10.521 | 10 | 4.9738 | 4.6527 | 4.5483 | 4.2857 | 0.36696 | 7.3777
11/19/08 | 0:11 | 0 | 17.477 | 0 | 5 | 0 | 49.974 | 48.69 | 35.256 | 35.679 | 35.093 | 24.484 | 5.572 | 2 | 0 | 64.52 | 61.359 | 55.813 | 19.397 | 0 | 0 | 59.027 | 37.012 | [5 empty] | 0 | 14.295 | 11 | 4.9738 | 4.6527 | 4.5483 | 4.2857 | 0.36696 | 7.3777
11/19/08 | 0:12 | 0 | 17.469 | 1 | 4 | 0 | 50.814 | 50.676 | 35.084 | 35.342 | 35.507 | 24.403 | 5.665 | 1 | 0 | 64.497 | 61.359 | 55.699 | 19.42 | 0 | 0 | 59.004 | 36.942 | [5 empty] | 0 | 15.472 | 12 | 4.9468 | 4.6269 | 4.5472 | 4.2857 | 0.34121 | 6.8977
11/19/08 | 0:13 | 1 | 17.444 | 0 | 4 | 1 | 51.295 | 51.411 | 35.531 | 35.249 | 36.048 | 24.332 | 5.49 | 2 | 0 | 64.454 | 61.336 | 55.629 | 19.42 | 0 | 0 | 58.981 | 36.942 | [5 empty] | 17.444 | 16.046 | 13 | 4.9977 | 4.6754 | 4.5492 | 4.2857 | 0.38965 | 7.7966
11/19/08 | 0:14 | 0 | 17.494 | 0 | 5 | 0 | 51.227 | 51.846 | 36.402 | 36.096 | 36.519 | 24.283 | 5.642 | 2 | 0 | 64.474 | 61.336 | 55.629 | 19.42 | 0 | 0 | 58.961 | 36.918 | [5 empty] | 0 | 15.131 | 0 | 4.9534 | 4.6333 | 4.5474 | 4.2857 | 0.34758 | 7.0169
11/19/08 | 0:15 | 0 | 17.469 | 0 | 4 | 0 | 51.066 | 51.664 | 37.036 | 36.871 | 37.153 | 24.212 | 5.49 | 2 | 0 | 64.431 | 61.336 | 55.585 | 19.42 | 0 | 0 | 58.938 | 36.964 | [5 empty] | 0 | 14.195 | 1 | 4.9977 | 4.6754 | 2.8722 | 2.6087 | 2.0667 | 41.3524
11/19/08 | 0:16 | 1 | 17.469 | 0 | 4 | 0 | 51.411 | 51.664 | 38 | 37.717 | 37.952 | 24.332 | 5.59 | 1 | 0 | 64.454 | 61.382 | 55.585 | 19.445 | 0 | 0 | 58.892 | 36.918 | [5 empty] | 17.469 | 13.694 | 2 | 4.9686 | 4.6477 | 2.871 | 2.6087 | 2.039 | 41.0376
11/19/08 | 0:17 | 0 | 17.502 | 0 | 4 | 0 | 51.923 | 52.128 | 38.758 | 38.758 | 38.547 | 24.364 | 5.649 | 2 | 0 | 64.483 | 61.321 | 55.638 | 19.43 | 0 | 0 | 58.899 | 36.926 | [5 empty] | 0 | 13.165 | 3 | 4.9514 | 4.6314 | 2.8703 | 2.6087 | 2.0227 | 40.8502
11/19/08 | 0:18 | 0 | 17.477 | 0 | 4 | 0 | 52.712 | 52.735 | 39.404 | 39.569 | 39.662 | 24.376 | 5.688 | 1 | 0 | 64.513 | 61.375 | 55.648 | 19.49 | 0 | 0 | 58.908 | 36.935 | [5 empty] | 0 | 13.143 | 4 | 4.9401 | 4.6206 | 2.8699 | 2.6087 | 2.0119 | 40.7256
11/19/08 | 0:19 | 0 | 17.479 | 0 | 4 | 0 | 53.391 | 53.412 | 39.676 | 39.98 | 40.827 | 24.34 | 5.652 | 2 | 0 | 64.458 | 61.321 | 55.615 | 19.485 | 0 | 0 | 58.881 | 36.885 | [5 empty] | 0 | 13.411 | 5 | 4.9505 | 4.6305 | 2.8703 | 2.6087 | 2.0218 | 40.8406
11/19/08 | 0:20 | 1 | 17.429 | 0 | 4 | 0 | 53.895 | 54.124 | 39.911 | 40.262 | 41.368 | 24.34 | 5.652 | 1 | 0 | 64.438 | 61.298 | 55.636 | 19.455 | 0 | 0 | 58.854 | 36.832 | [5 empty] | 17.429 | 13.633 | 6 | 4.9505 | 4.6305 | 2.8703 | 2.6087 | 2.0218 | 40.8406
11/19/08 | 0:21 | 0 | 17.454 | 1 | 5 | 0 | 54.147 | 54.513 | 40.004 | 40.475 | 41.743 | 24.413 | 5.701 | 2 | 0 | 64.481 | 61.321 | 55.683 | 19.43 | 0 | 0 | 58.831 | 36.832 | [5 empty] | 0 | 13.672 | 7 | 4.9363 | 4.617 | 2.8697 | 2.6087 | 2.0083 | 40.6839
11/19/08 | 0:22 | 0 | 17.454 | 0 | 4 | 0 | 54.422 | 54.789 | 40.193 | 40.593 | 42.566 | 24.438 | 5.701 | 1 | 0 | 64.438 | 61.343 | 55.659 | 19.455 | 0 | 0 | 58.854 | 36.808 | [5 empty] | 0 | 13.829 | 8 | 4.9363 | 4.617 | 2.8697 | 2.6087 | 2.0083 | 40.6839
11/19/08 | 0:23 | 0 | 17.454 | 0 | 4 | 0 | 53.16 | 55.109 | 40.427 | 40.779 | 36.433 | 24.413 | 5.652 | 2 | 0 | 64.458 | 61.321 | 55.706 | 19.43 | 0 | 0 | 58.831 | 36.784 | [5 empty] | 0 | 12.381 | 9 | 4.9505 | 4.6305 | 2.8703 | 2.6087 | 2.0218 | 40.8406
11/19/08 | 0:24 | 0 | 17.429 | 0 | 4 | 0 | 44.585 | 50.798 | 40.71 | 41.085 | 30.075 | 24.533 | 5.652 | 0 | 0 | 64.458 | 61.343 | 55.75 | 19.43 | 0 | 0 | 58.831 | 36.761 | [5 empty] | 0 | 3.5 | 10 | 4.9505 | 4.6305 | 2.8703 | 2.6087 | 2.0218 | 40.8406
11/19/08 | 0:25 | 0 | 17.429 | 0 | 4 | 0 | 42.542 | 44.329 | 40.992 | 41.391 | 26.34 | 24.533 | 5.727 | 1 | 0 | 64.481 | 61.343 | 55.75 | 19.455 | 0 | 0 | 58.81 | 36.737 | [5 empty] | 0 | 1.151 | 11 | 4.9287 | 4.6098 | 2.8694 | 2.6087 | 2.0011 | 40.6004
11/19/08 | 0:26 | 0 | 17.429 | 0 | 4 | 0 | 42.073 | 42.965 | 41.037 | 41.674 | 24.318 | 24.582 | 5.827 | 0 | 0 | 64.481 | 61.321 | 55.82 | 19.43 | 0 | 0 | 58.831 | 36.761 | [5 empty] | 0 | 0.399 | 12 | 4.8996 | 4.5821 | 2.8682 | 2.6087 | 1.9734 | 40.2768
11/19/08 | 0:27 | 0 | 17.429 | 0 | 4 | 0 | 42.001 | 42.683 | 40.097 | 41.533 | 22.726 | 24.582 | 5.727 | 0 | 0 | 64.481 | 61.343 | 55.797 | 19.43 | 0 | 0 | 58.81 | 36.761 | [5 empty] | 0 | 0.468 | 13 | 4.9287 | 4.6098 | 2.8694 | 2.6087 | 2.0011 | 40.6004
11/19/08 | 0:28 | 0 | 17.454 | 0 | 5 | 0 | 41.509 | 42.494 | 38.406 | 39.863 | 20.63 | 24.607 | 5.804 | 0 | 0 | 64.481 | 61.298 | 55.774 | 19.455 | 0 | 0 | 58.787 | 36.761 | [5 empty] | 0 | 1.646 | 14 | 4.9063 | 4.5885 | 2.8685 | 2.6087 | 1.9798 | 40.3515
11/19/08 | 0:29 | 0 | 17.424 | 0 | 4 | 0 | 39.741 | 41.573 | 37.39 | 38.236 | 19.475 | 24.6 | 5.848 | 0 | 0 | 64.454 | 61.293 | 55.769 | 19.425 | 0 | 0 | 58.76 | 36.732 | [5 empty] | 0 | 1.505 | 15 | 4.8935 | 4.5763 | 2.868 | 2.6087 | 1.9676 | 40.2083
11/19/08 | 0:30 | 0 | 17.454 | 0 | 4 | 0 | 38.337 | 39.77 | 37.16 | 37.583 | 18.072 | 24.582 | 5.979 | 0 | 0 | 64.438 | 61.321 | 55.75 | 19.455 | 0 | 0 | 58.81 | 36.761 | [5 empty] | 0 | 0.754 | 16 | 4.8553 | 4.54 | 2.8664 | 2.6087 | 1.9313 | 39.7774
11/19/08 | 0:31 | 0 | 17.424 | 0 | 5 | 0 | 37.696 | 38.519 | 36.849 | 37.296 | 17.25 | 24.528 | 5.922 | 0 | 0 | 64.41 | 61.227 | 55.722 | 19.349 | 0 | 0 | 58.783 | 36.708 | [5 empty] | 0 | 0.4 | 17 | 4.8719 | 4.5558 | 2.8671 | 2.6087 | 1.9471 | 39.9657
11/19/08 | 0:32 | 0 | 17.454 | 0 | 4 | 0 | 37.418 | 38.055 | 36.292 | 36.926 | 16.519 | 24.558 | 6.082 | 0 | 0 | 64.438 | 61.275 | 55.729 | 19.455 | 0 | 0 | 58.876 | 36.715 | [5 empty] | 0 | 0.492 | 18 | 4.8253 | 4.5115 | 2.8652 | 2.6087 | 1.9028 | 39.4338
11/19/08 | 0:33 | 0 | 17.429 | 1 | 5 | 0 | 38.055 | 37.701 | 35.61 | 36.292 | 32.697 | 24.509 | 6.082 | 0 | 0 | 64.392 | 61.298 | 55.683 | 19.43 | 0 | 0 | 58.63 | 36.691 | [5 empty] | 0 | 1.763 | 19 | 4.8253 | 4.5115 | 2.8652 | 2.6087 | 1.9028 | 39.4338
11/19/08 | 0:34 | 1 | 17.399 | 0 | 4 | 0 | 48.34 | 43.547 | 34.969 | 35.629 | 34.428 | 24.433 | 6.1 | 1 | 0 | 64.342 | 61.293 | 55.564 | 19.45 | 0 | 0 | 58.422 | 36.639 | [5 empty] | 17.399 | 12.711 | 20 | 4.8201 | 4.5065 | 2.865 | 2.6087 | 1.8978 | 39.3733
11/19/08 | 0:35 | 0 | 17.373 | 0 | 5 | 0 | 50.221 | 49.715 | 34.548 | 35.134 | 35.206 | 24.335 | 6.226 | 1 | 0 | 64.319 | 61.204 | 55.517 | 19.425 | 0 | 0 | 58.288 | 36.615 | [5 empty] | 0 | 15.087 | 21 | 4.7834 | 4.4716 | 2.8635 | 2.6087 | 1.8629 | 38.9462
11/19/08 | 0:36 | 0 | 17.373 | 0 | 4 | 1 | 50.77 | 50.931 | 34.524 | 34.852 | 35.722 | 24.288 | 6.252 | 2 | 0 | 64.296 | 61.181 | 55.47 | 19.425 | 0 | 0 | 58.199 | 36.591 | [5 empty] | 0 | 15.918 | 22 | 4.7758 | 4.4644 | 2.8632 | 2.6087 | 1.8558 | 38.8572
11/19/08 | 0:37 | 1 | 17.399 | 0 | 4 | 0 | 50.863 | 51.435 | 35.416 | 35.041 | 36.005 | 24.19 | 6.226 | 2 | 0 | 64.319 | 61.158 | 55.449 | 19.45 | 0 | 0 | 58.087 | 36.639 | [5 empty] | 17.399 | 15.822 | 0 | 4.7834 | 4.4716 | 2.8635 | 2.6087 | 1.8629 | 38.9462
11/19/08 | 0:38 | 0 | 17.351 | 0 | 4 | 0 | 50.884 | 51.39 | 36.215 | 36.191 | 36.873 | 24.215 | 6.177 | 2 | 0 | 64.287 | 61.124 | 55.414 | 19.362 | 0 | 0 | 58.009 | 36.533 | [5 empty] | 0 | 14.693 | 1 | 4.7977 | 4.4852 | 3.7848 | 3.5294 | 0.95579 | 19.9221
11/19/08 | 0:39 | 0 | 17.394 | 0 | 5 | 0 | 50.947 | 51.498 | 37.079 | 36.89 | 37.736 | 24.207 | 6.296 | 2 | 0 | 64.292 | 61.152 | 55.328 | 19.417 | 0 | 0 | 57.991 | 36.562 | [5 empty] | 0 | 14.057 | 2 | 4.763 | 4.4523 | 3.7834 | 3.5294 | 0.92286 | 19.3755
11/19/08 | 0:40 | 1 | 17.394 | 0 | 4 | 0 | 51.155 | 51.589 | 37.995 | 37.878 | 38.724 | 24.207 | 6.347 | 1 | 0 | 64.314 | 61.174 | 55.351 | 19.417 | 0 | 0 | 57.902 | 36.538 | [5 empty] | 17.394 | 13.277 | 3 | 4.7482 | 4.4382 | 3.7828 | 3.5294 | 0.90874 | 19.1388
11/19/08 | 0:41 | 0 | 17.368 | 0 | 4 | 0 | 51.75 | 51.888 | 38.677 | 38.865 | 39.452 | 24.207 | 6.244 | 2 | 0 | 64.292 | 61.129 | 55.419 | 19.392 | 0 | 0 | 57.879 | 36.514 | [5 empty] | 0 | 12.885 | 4 | 4.7781 | 4.4667 | 3.784 | 3.5294 | 0.93725 | 19.6153
11/19/08 | 0:42 | 0 | 17.363 | 1 | 4 | 0 | 52.501 | 52.548 | 39.071 | 39.516 | 40.693 | 24.227 | 6.316 | 2 | 0 | 64.264 | 61.124 | 55.368 | 19.387 | 0 | 0 | 57.829 | 36.509 | [5 empty] | 0 | 12.985 | 5 | 4.7572 | 4.4467 | 3.7832 | 3.5294 | 0.91732 | 19.2828
11/19/08 | 0:43 | 0 | 17.394 | 0 | 5 | 0 | 53.148 | 53.218 | 39.286 | 39.875 | 41.121 | 24.281 | 6.347 | 1 | 0 | 64.292 | 61.174 | 55.419 | 19.442 | 0 | 0 | 57.879 | 36.586 | [5 empty] | 0 | 13.273 | 6 | 4.7482 | 4.4382 | 3.7828 | 3.5294 | 0.90874 | 19.1388
11/19/08 | 0:44 | 1 | 17.394 | 0 | 4 | 0 | 53.447 | 53.722 | 39.569 | 40.04 | 42.226 | 24.256 | 6.396 | 2 | 0 | 64.314 | 61.197 | 55.419 | 19.442 | 0 | 0 | 57.834 | 36.586 | [5 empty] | 17.394 | 13.407 | 7 | 4.7339 | 4.4246 | 3.7822 | 3.5294 | 0.89518 | 18.91
11/19/08 | 0:45 | 0 | 17.386 | 0 | 4 | 0 | 53.741 | 54.016 | 39.612 | 40.198 | 42.736 | 24.251 | 6.342 | 1 | 0 | 64.264 | 61.17 | 55.391 | 19.412 | 0 | 0 | 57.783 | 36.509 | [5 empty] | 0 | 13.543 | 8 | 4.7496 | 4.4395 | 3.7829 | 3.5294 | 0.91012 | 19.1621
11/19/08 | 0:46 | 0 | 17.343 | 0 | 4 | 0 | 53.928 | 54.387 | 39.806 | 40.392 | 43.401 | 24.281 | 6.373 | 1 | 0 | 64.292 | 61.197 | 55.419 | 19.442 | 0 | 0 | 57.767 | 36.466 | [5 empty] | 0 | 13.536 | 9 | 4.7406 | 4.431 | 3.7825 | 3.5294 | 0.90154 | 19.0175
11/19/08 | 0:47 | 0 | 17.338 | 0 | 4 | 0 | 54.061 | 54.497 | 40.011 | 40.576 | 42.525 | 24.276 | 6.316 | 2 | 0 | 64.287 | 61.147 | 55.438 | 19.362 | 0 | 0 | 57.74 | 36.462 | [5 empty] | 0 | 13.485 | 10 | 4.7572 | 4.4467 | 3.7832 | 3.5294 | 0.91732 | 19.2828
11/19/08 | 0:48 | 0 | 17.313 | 0 | 5 | 0 | 45.301 | 52.616 | 40.27 | 40.834 | 32.749 | 24.3 | 6.365 | 1 | 0 | 64.287 | 61.124 | 55.505 | 19.387 | 0 | 0 | 57.694 | 36.462 | [5 empty] | 0 | 4.467 | 11 | 4.7429 | 4.4332 | 3.7826 | 3.5294 | 0.90376 | 19.0549
11/19/08 | 0:49 | 0 | 17.338 | 0 | 4 | 0 | 42.525 | 44.729 | 40.48 | 41.162 | 28.466 | 24.347 | 6.494 | 0 | 0 | 64.308 | 61.124 | 55.529 | 19.387 | 0 | 0 | 57.694 | 36.462 | [5 empty] | 0 | 1.363 | 12 | 4.7053 | 4.3975 | 3.7811 | 3.5294 | 0.86805 | 18.4481
11/19/08 | 0:50 | 0 | 17.338 | 0 | 4 | 0 | 41.915 | 42.925 | 40.456 | 41.303 | 26.25 | 24.322 | 6.494 | 0 | 0 | 64.287 | 61.101 | 55.552 | 19.387 | 0 | 0 | 57.694 | 36.462 | [5 empty] | 0 | 0.612 | 13 | 4.7053 | 4.3975 | 3.7811 | 3.5294 | 0.86805 | 18.4481
11/19/08 | 0:51 | 0 | 17.313 | 0 | 4 | 0 | 41.702 | 42.408 | 39.822 | 41.327 | 23.913 | 24.347 | 6.494 | 0 | 0 | 64.287 | 61.124 | 55.529 | 19.412 | 0 | 0 | 57.649 | 36.485 | [5 empty] | 0 | 0.375 | 14 | 4.7053 | 4.3975 | 3.7811 | 3.5294 | 0.86805 | 18.4481
11/19/08 | 0:52 | 0 | 17.338 | 0 | 5 | 0 | 41.327 | 42.219 | 38.155 | 39.87 | 23.481 | 24.372 | 6.543 | 0 | 0 | 64.287 | 61.147 | 55.552 | 19.412 | 0 | 0 | 57.649 | 36.509 | [5 empty] | 0 | 1.457 | 15 | 4.6911 | 4.3839 | 3.7805 | 3.5294 | 0.85449 | 18.2151
11/19/08 | 0:53 | 0 | 17.313 | 1 | 4 | 1 | 39.705 | 41.468 | 37.332 | 38.248 | 21.576 | 24.396 | 6.569 | 0 | 0 | 64.308 | 61.124 | 55.529 | 19.412 | 0 | 0 | 57.628 | 36.557 | [5 empty] | 0 | 1.457 | 16 | 4.6835 | 4.3767 | 3.7802 | 3.5294 | 0.84729 | 18.0909
11/19/08 | 0:54 | 0 | 17.278 | 0 | 5 | 0 | 38.308 | 39.554 | 36.782 | 37.557 | 20.701 | 24.411 | 6.584 | 0 | 0 | 64.276 | 61.115 | 55.519 | 19.402 | 0 | 0 | 57.64 | 36.524 | [5 empty] | 0 | 0.751 | 0 | 4.6791 | 4.3725 | 3.78 | 3.5294 | 0.84314 | 18.0191
11/19/08 | 0:55 | 0 | 17.313 | 0 | 4 | 0 | 37.684 | 38.578 | 36.509 | 37.143 | 20.154 | 24.467 | 6.669 | 1 | 0 | 64.241 | 61.081 | 55.459 | 19.412 | 0 | 0 | 57.583 | 36.509 | [5 empty] | 0 | 0.541 | 1 | 4.6544 | 4.349 | 3.5829 | 3.3333 | 1.0157 | 21.8222
11/19/08 | 0:56 | 0 | 17.278 | 0 | 5 | 0 | 37.158 | 37.933 | 36.052 | 36.758 | 19.45 | 24.457 | 6.559 | 0 | 0 | 64.187 | 61.049 | 55.335 | 19.402 | 0 | 0 | 57.573 | 36.452 | [5 empty] | 0 | 0.4 | 2 | 4.6864 | 4.3795 | 3.5842 | 3.3333 | 1.0461 | 22.3227
11/19/08 | 0:57 | 0 | 17.288 | 0 | 4 | 0 | 36.768 | 37.519 | 35.545 | 36.32 | 30.803 | 24.612 | 6.595 | 0 | 0 | 64.173 | 61.124 | 55.391 | 19.463 | 0 | 0 | 57.605 | 36.509 | [5 empty] | 0 | 0.448 | 3 | 4.6759 | 4.3695 | 3.5838 | 3.3333 | 1.0362 | 22.1596
11/19/08 | 0:58 | 1 | 17.253 | 0 | 5 | 0 | 47.056 | 39.813 | 35.112 | 35.725 | 36.052 | 24.411 | 6.685 | 0 | 0 | 64.141 | 61.049 | 55.358 | 19.45 | 0 | 0 | 57.596 | 36.5 | [5 empty] | 17.253 | 11.331 | 4 | 4.6497 | 4.3446 | 3.5828 | 3.3333 | 1.0113 | 21.7488
11/19/08 | 0:59 | 0 | 17.409 | 0 | 4 | 0 | 49.747 | 48.874 | 34.907 | 35.495 | 36.787 | 24.511 | 6.994 | 1 | 0 | 64.283 | 61.165 | 55.386 | 19.53 | 0 | 0 | 57.646 | 36.6 | [5 empty] | 0 | 14.252 | 5 | 4.5597 | 4.2591 | 3.5791 | 3.3333 | 0.92573 | 20.3022
11/19/08 | 1:00 | 0 | 17.328 | 0 | 5 | 0 | 50.338 | 50.361 | 34.713 | 35.232 | 36.593 | 24.46 | 6.837 | 2 | 0 | 64.21 | 61.206 | 55.291 | 19.525 | 0 | 0 | 57.662 | 36.572 | [5 empty] | 0 | 15.106 | 6 | 4.6055 | 4.3025 | 3.581 | 3.3333 | 0.96919 | 21.0442
11/19/08 | 1:01 | 1 | 17.378 | 0 | 4 | 0 | 50.499 | 50.819 | 35.395 | 35.232 | 37.182 | 24.46 | 6.888 | 2 | 0 | 64.21 | 61.138 | 55.267 | 19.5 | 0 | 0 | 57.642 | 36.572 | [5 empty] | 17.378 | 15.267 | 7 | 4.5906 | 4.2884 | 3.5804 | 3.3333 | 0.95507 | 20.8048
11/19/08 | 1:02 | 0 | 17.378 | 0 | 4 | 0 | 50.52 | 50.933 | 36.172 | 36.218 | 37.863 | 24.435 | 6.963 | 2 | 0 | 64.21 | 61.138 | 55.2 | 19.525 | 0 | 0 | 57.619 | 36.524 | [5 empty] | 0 | 14.302 | 8 | 4.5688 | 4.2676 | 3.5795 | 3.3333 | 0.93431 | 20.4499
11/19/08 | 1:03 | 0 | 17.378 | 1 | 4 | 0 | 50.658 | 51.047 | 37.016 | 36.993 | 38.332 | 24.46 | 6.94 | 1 | 0 | 64.21 | 61.072 | 55.2 | 19.525 | 0 | 0 | 57.596 | 36.476 | [5 empty] | 0 | 13.665 | 9 | 4.5755 | 4.274 | 3.5797 | 3.3333 | 0.94067 | 20.5591
11/19/08 | 1:04 | 1 | 17.318 | 0 | 5 | 0 | 50.947 | 51.267 | 37.83 | 37.854 | 39.239 | 24.425 | 6.927 | 2 | 0 | 64.178 | 61.063 | 55.188 | 19.465 | 0 | 0 | 57.564 | 36.442 | [5 empty] | 17.318 | 13.093 | 10 | 4.5793 | 4.2776 | 3.5799 | 3.3333 | 0.94427 | 20.6207
11/19/08 | 1:05 | 0 | 17.293 | 0 | 4 | 0 | 51.636 | 51.657 | 38.464 | 38.887 | 40.085 | 24.448 | 6.852 | 2 | 0 | 64.178 | 61.083 | 55.188 | 19.465 | 0 | 0 | 57.587 | 36.442 | [5 empty] | 0 | 12.749 | 11 | 4.6011 | 4.2984 | 3.5808 | 3.3333 | 0.96503 | 20.974
11/19/08 | 1:06 | 0 | 17.343 | 0 | 4 | 0 | 52.392 | 52.345 | 39.076 | 39.521 | 41.26 | 24.448 | 6.852 | 1 | 0 | 64.2 | 61.129 | 55.211 | 19.515 | 0 | 0 | 57.542 | 36.466 | [5 empty] | 0 | 12.871 | 12 | 4.6011 | 4.2984 | 3.5808 | 3.3333 | 0.96503 | 20.974
11/19/08 | 1:07 | 0 | 17.318 | 0 | 4 | 0 | 53.01 | 53.101 | 39.452 | 39.968 | 41.683 | 24.521 | 6.801 | 2 | 0 | 64.178 | 61.106 | 55.167 | 19.515 | 0 | 0 | 57.542 | 36.49 | [5 empty] | 0 | 13.042 | 13 | 4.6159 | 4.3125 | 3.5814 | 3.3333 | 0.97915 | 21.2123
11/19/08 | 1:08 | 1 | 17.343 | 0 | 5 | 0 | 53.514 | 53.743 | 39.638 | 40.274 | 42.107 | 24.592 | 6.878 | 1 | 0 | 64.178 | 61.063 | 55.281 | 19.49 | 0 | 0 | 57.542 | 36.514 | [5 empty] | 17.343 | 13.24 | 14 | 4.5935 | 4.2912 | 3.5805 | 3.3333 | 0.95784 | 20.8519
11/19/08 | 1:09 | 0 | 17.391 | 0 | 4 | 0 | 53.79 | 54.133 | 39.92 | 40.368 | 43.047 | 24.592 | 6.927 | 1 | 0 | 64.223 | 61.083 | 55.281 | 19.515 | 0 | 0 | 57.519 | 36.49 | [5 empty] | 0 | 13.422 | 15 | 4.5793 | 4.2776 | 3.5799 | 3.3333 | 0.94427 | 20.6207
11/19/08 | 1:10 | 0 | 17.391 | 0 | 4 | 0 | 53.998 | 54.408 | 40.133 | 40.626 | 43.446 | 24.617 | 6.878 | 2 | 0 | 64.2 | 61.063 | 55.305 | 19.465 | 0 | 0 | 57.542 | 36.514 | [5 empty] | 0 | 13.372 | 16 | 4.5935 | 4.2912 | 3.5805 | 3.3333 | 0.95784 | 20.8519
11/19/08 | 1:11 | 0 | 17.391 | 0 | 4 | 1 | 53.262 | 54.639 | 40.392 | 40.836 | 38.911 | 24.666 | 6.878 | 1 | 0 | 64.2 | 61.063 | 55.281 | 19.49 | 0 | 0 | 57.519 | 36.538 | [5 empty] | 0 | 12.426 | 17 | 4.5935 | 4.2912 | 3.5805 | 3.3333 | 0.95784 | 20.8519
11/19/08 | 1:12 | 0 | 17.391 | 0 | 4 | 0 | 44.664 | 50.763 | 40.719 | 41.097 | 32.036 | 24.786 | 6.878 | 1 | 0 | 64.223 | 61.063 | 55.258 | 19.515 | 0 | 0 | 57.519 | 36.538 | [5 empty] | 0 | 3.567 | 0 | 4.5935 | 4.2912 | 3.5805 | 3.3333 | 0.95784 | 20.8519
11/19/08 | 1:13 | 0 | 17.361 | 1 | 5 | 0 | 42.525 | 44.334 | 40.973 | 41.42 | 27.407 | 24.806 | 6.796 | 0 | 0 | 64.173 | 61.035 | 55.321 | 19.485 | 0 | 0 | 57.471 | 36.485 | [5 empty] | 0 | 1.105 | 1 | 4.6174 | 4.3139 | 2.9754 | 2.7273 | 1.5866 | 34.3612
11/19/08 | 1:14 | 0 | 17.391 | 0 | 4 | 0 | 42.131 | 42.929 | 40.884 | 41.683 | 25.195 | 24.835 | 6.979 | 0 | 0 | 64.2 | 61.106 | 55.372 | 19.54 | 0 | 0 | 57.475 | 36.49 | [5 empty] | 0 | 0.448 | 2 | 4.5641 | 4.2632 | 2.9732 | 2.7273 | 1.5359 | 33.6525
11/19/08 | 1:15 | 0 | 17.386 | 0 | 4 | 0 | 41.985 | 42.595 | 39.963 | 41.468 | 23.432 | 24.877 | 6.896 | 1 | 0 | 64.196 | 61.012 | 55.368 | 19.51 | 0 | 0 | 57.471 | 36.438 | [5 empty] | 0 | 0.517 | 3 | 4.5883 | 4.2862 | 2.9742 | 2.7273 | 1.5589 | 33.976
11/19/08 | 1:16 | 0 | 17.361 | 0 | 5 | 0 | 41.396 | 42.43 | 38.389 | 39.916 | 21.817 | 24.901 | 6.896 | 0 | 0 | 64.173 | 61.056 | 55.368 | 19.535 | 0 | 0 | 57.471 | 36.485 | [5 empty] | 0 | 1.48 | 4 | 4.5883 | 4.2862 | 2.9742 | 2.7273 | 1.5589 | 33.976
11/19/08 | 1:17 | 0 | 17.361 | 0 | 4 | 0 | 39.798 | 41.348 | 37.495 | 38.435 | 20.517 | 24.926 | 6.873 | 0 | 0 | 64.196 | 61.101 | 55.368 | 19.51 | 0 | 0 | 57.425 | 36.438 | [5 empty] | 0 | 1.363 | 5 | 4.595 | 4.2926 | 2.9745 | 2.7273 | 1.5653 | 34.065
11/19/08 | 1:18 | 0 | 17.386 | 0 | 4 | 0 | 38.459 | 39.774 | 37.167 | 37.708 | 19.659 | 24.877 | 6.896 | 0 | 0 | 64.196 | 61.024 | 55.265 | 19.473 | 0 | 0 | 57.345 | 36.308 | [5 empty] | 0 | 0.751 | 6 | 4.5883 | 4.2862 | 2.9742 | 2.7273 | 1.5589 | 33.976
11/19/08 | 1:19 | 0 | 17.303 | 0 | 5 | 0 | 37.794 | 38.593 | 36.854 | 37.416 | 18.341 | 24.749 | 6.888 | 0 | 0 | 64.098 | 60.914 | 55.223 | 19.402 | 0 | 0 | 57.284 | 36.289 | [5 empty] | 0 | 0.378 | 7 | 4.5906 | 4.2884 | 2.9743 | 2.7273 | 1.5611 | 34.007
11/19/08 | 1:20 | 0 | 17.278 | 0 | 4 | 0 | 37.464 | 38.122 | 36.313 | 37.064 | 17.552 | 24.725 | 6.914 | 0 | 0 | 64.077 | 60.937 | 55.13 | 19.427 | 0 | 0 | 57.284 | 36.265 | [5 empty] | 0 | 0.4 | 8 | 4.583 | 4.2812 | 2.974 | 2.7273 | 1.5539 | 33.9061
11/19/08 | 1:21 | 0 | 17.278 | 0 | 5 | 0 | 37.581 | 37.77 | 35.773 | 36.478 | 32.811 | 24.651 | 6.888 | 0 | 0 | 64.032 | 60.914 | 55.13 | 19.453 | 0 | 0 | 57.284 | 36.265 | [5 empty] | 0 | 1.103 | 9 | 4.5906 | 4.2884 | 2.9743 | 2.7273 | 1.5611 | 34.007
11/19/08 | 1:22 | 1 | 17.303 | 0 | 4 | 0 | 47.929 | 42.987 | 35.349 | 35.914 | 35.091 | 24.58 | 6.888 | 0 | 0 | 64.032 | 60.914 | 54.992 | 19.427 | 0 | 0 | 57.304 | 36.218 | [5 empty] | 17.303 | 12.015 | 10 | 4.5906 | 4.2884 | 2.9743 | 2.7273 | 1.5611 | 34.007
11/19/08 | 1:23 | 0 | 17.255 | 0 | 5 | 0 | 49.81 | 49.283 | 35.019 | 35.538 | 35.701 | 24.531 | 6.837 | 2 | 0 | 64.032 | 60.891 | 54.992 | 19.427 | 0 | 0 | 57.304 | 36.265 | [5 empty] | 0 | 14.272 | 11 | 4.6055 | 4.3025 | 2.9749 | 2.7273 | 1.5752 | 34.2038
11/19/08 | 1:24 | 0 | 17.255 | 1 | 4 | 0 | 50.361 | 50.429 | 34.926 | 35.301 | 36.1 | 24.46 | 6.837 | 2 | 0 | 63.986 | 60.871 | 54.971 | 19.453 | 0 | 0 | 57.284 | 36.241 | [5 empty] | 0 | 15.06 | 12 | 4.6055 | 4.3025 | 2.9749 | 2.7273 | 1.5752 | 34.2038
11/19/08 | 1:25 | 1 | 17.278 | 0 | 5 | 0 | 50.704 | 50.842 | 35.677 | 35.49 | 36.572 | 24.435 | 6.814 | 1 | 0 | 63.986 | 60.891 | 54.901 | 19.427 | 0 | 0 | 57.284 | 36.241 | [5 empty] | 17.278 | 15.214 | 13 | 4.6122 | 4.3089 | 2.9752 | 2.7273 | 1.5816 | 34.2922
11/19/08 | 1:26 | 0 | 17.278 | 0 | 4 | 0 | 50.704 | 51.141 | 36.313 | 36.454 | 37.512 | 24.386 | 6.863 | 2 | 0 | 63.986 | 60.891 | 54.877 | 19.427 | 0 | 0 | 57.261 | 36.241 | [5 empty] | 0 | 14.25 | 14 | 4.5979 | 4.2953 | 2.9746 | 2.7273 | 1.568 | 34.1036
11/19/08 | 1:27 | 0 | 17.303 | 0 | 4 | 0 | 50.681 | 51.185 | 37.112 | 37.112 | 38.452 | 24.386 | 6.914 | 2 | 0 | 63.963 | 60.871 | 54.854 | 19.427 | 0 | 0 | 57.261 | 36.241 | [5 empty] | 0 | 13.569 | 15 | 4.583 | 4.2812 | 2.974 | 2.7273 | 1.5539 | 33.9061
11/19/08 | 1:28 | 1 | 17.255 | 0 | 5 | 0 | 50.98 | 51.208 | 38.052 | 38.098 | 39.674 | 24.315 | 6.837 | 2 | 0 | 63.963 | 60.891 | 54.81 | 19.453 | 0 | 0 | 57.261 | 36.241 | [5 empty] | 17.255 | 12.882 | 16 | 4.6055 | 4.3025 | 2.9749 | 2.7273 | 1.5752 | 34.2038
11/19/08 | 1:29 | 0 | 17.243 | 0 | 4 | 0 | 51.727 | 51.636 | 38.7 | 38.983 | 40.439 | 24.281 | 6.801 | 1 | 0 | 63.931 | 60.839 | 54.845 | 19.392 | 0 | 0 | 57.229 | 36.184 | [5 empty] | 0 | 12.744 | 17 | 4.6159 | 4.3125 | 2.9753 | 2.7273 | 1.5852 | 34.342
11/19/08 | 1:30 | 0 | 17.278 | 0 | 4 | 0 | 52.562 | 52.539 | 39.203 | 39.626 | 41.2 | 24.291 | 6.863 | 2 | 0 | 63.963 | 60.848 | 54.81 | 19.427 | 0 | 0 | 57.238 | 36.218 | [5 empty] | 0 | 12.936 | 18 | 4.5979 | 4.2953 | 2.9746 | 2.7273 | 1.568 | 34.1036
11/19/08 | 1:31 | 0 | 17.278 | 0 | 4 | 0 | 53.136 | 53.274 | 39.437 | 40.002 | 42.281 | 24.315 | 6.837 | 1 | 0 | 63.986 | 60.848 | 54.877 | 19.427 | 0 | 0 | 57.215 | 36.218 | [5 empty] | 0 | 13.134 | 19 | 4.6055 | 4.3025 | 2.9749 | 2.7273 | 1.5752 | 34.2038
11/19/08 | 1:32 | 1 | 17.243 | 0 | 5 | 0 | 53.561 | 53.769 | 39.64 | 40.25 | 43.118 | 24.281 | 6.801 | 2 | 0 | 63.954 | 60.816 | 54.891 | 19.392 | 0 | 0 | 57.183 | 36.232 | [5 empty] | 17.243 | 13.311 | 20 | 4.6159 | 4.3125 | 2.9753 | 2.7273 | 1.5852 | 34.342
11/19/08 | 1:33 | 0 | 17.278 | 0 | 4 | 1 | 53.801 | 54.212 | 39.791 | 40.449 | 43.834 | 24.386 | 6.736 | 1 | 0 | 63.986 | 60.848 | 54.947 | 19.427 | 0 | 0 | 57.192 | 36.265 | [5 empty] | 0 | 13.352 | 21 | 4.6349 | 4.3305 | 2.9761 | 2.7273 | 1.6032 | 34.59
11/19/08 | 1:34 | 0 | 17.243 | 1 | 4 | 0 | 54.065 | 54.411 | 40.016 | 40.581 | 44.503 | 24.376 | 6.675 | 2 | 0 | 63.954 | 60.816 | 54.915 | 19.392 | 0 | 0 | 57.16 | 36.232 | [5 empty] | 0 | 13.484 | 0 | 4.6526 | 4.3474 | 2.9768 | 2.7273 | 1.6201 | 34.8208
11/19/08 | 1:35 | 0 | 17.243 | 0 | 4 | 0 | 46.727 | 54.364 | 40.25 | 40.839 | 33.928 | 24.472 | 6.726 | 1 | 0 | 63.977 | 60.793 | 54.915 | 19.417 | 0 | 0 | 57.14 | 36.208 | [5 empty] | 0 | 5.888 | 1 | 4.6378 | 4.3332 | 2.9762 | 2.7273 | 1.606 | 34.6279
11/19/08 | 1:36 | 0 | 17.22 | 0 | 4 | 0 | 42.882 | 45.651 | 40.602 | 41.143 | 29.219 | 24.546 | 6.651 | 0 | 0 | 63.977 | 60.816 | 54.983 | 19.392 | 0 | 0 | 57.14 | 36.184 | [5 empty] | 0 | 1.739 | 2 | 4.6596 | 4.354 | 2.9771 | 2.7273 | 1.6267 | 34.9112
11/19/08 | 1:37 | 0 | 17.268 | 0 | 5 | 0 | 42.061 | 43.071 | 40.791 | 41.403 | 26.159 | 24.521 | 6.6 | 0 | 0 | 64 | 60.839 | 55.006 | 19.417 | 0 | 0 | 57.16 | 36.184 | [5 empty] | 0 | 0.658 | 3 | 4.6745 | 4.3681 | 2.9777 | 2.7273 | 1.6408 | 35.1022
11/19/08 | 1:38 | 0 | 17.278 | 0 | 4 | 0 | 41.906 | 42.635 | 40.497 | 41.53 | 24.315 | 24.627 | 6.662 | 0 | 0 | 63.986 | 60.848 | 55.039 | 19.453 | 0 | 0 | 57.215 | 36.241 | [5 empty] | 0 | 0.376 | 4 | 4.6564 | 4.351 | 2.977 | 2.7273 | 1.6237 | 34.8698
11/19/08 | 1:39 | 0 | 17.318 | 0 | 5 | 0 | 41.731 | 42.508 | 38.889 | 40.628 | 23.028 | 24.69 | 6.626 | 0 | 0 | 64.022 | 60.885 | 55.076 | 19.468 | 0 | 0 | 57.229 | 36.256 | [5 empty] | 0 | 1.103 | 5 | 4.6669 | 4.3609 | 2.9774 | 2.7273 | 1.6337 | 35.005
11/19/08 | 1:40 | 0 | 17.318 | 0 | 4 | 0 | 40.415 | 41.989 | 37.808 | 38.818 | 21.728 | 24.666 | 6.626 | 0 | 0 | 64.045 | 60.839 | 55.123 | 19.493 | 0 | 0 | 57.229 | 36.256 | [5 empty] | 0 | 1.597 | 6 | 4.6669 | 4.3609 | 2.9774 | 2.7273 | 1.6337 | 35.005
11/19/08 | 1:41 | 0 | 17.343 | 0 | 4 | 0 | 38.865 | 40.298 | 37.292 | 37.902 | 20.62 | 24.666 | 6.574 | 0 | 0 | 64.045 | 60.862 | 55.076 | 19.493 | 0 | 0 | 57.206 | 36.256 | [5 empty] | 0 | 0.963 | 7 | 4.6821 | 4.3753 | 2.978 | 2.7273 | 1.648 | 35.1992
11/19/08 | 1:42 | 0 | 17.311 | 0 | 5 | 0 | 37.964 | 38.952 | 36.93 | 37.519 | 19.732 | 24.634 | 6.618 | 0 | 0 | 63.993 | 60.832 | 54.975 | 19.485 | 0 | 0 | 57.199 | 36.225 | [5 empty] | 0 | 0.445 | 8 | 4.6692 | 4.3631 | 2.9775 | 2.7273 | 1.6359 | 35.0349
11/19/08 | 1:43 | 0 | 17.343 | 0 | 4 | 0 | 37.619 | 38.253 | 36.562 | 37.22 | 19.246 | 24.595 | 6.651 | 0 | 0 | 63.977 | 60.839 | 54.985 | 19.493 | 0 | 0 | 57.206 | 36.256 | [5 empty] | 0 | 0.399 | 9 | 4.6596 | 4.354 | 2.9771 | 2.7273 | 1.6267 | 34.9112
11/19/08 | 1:44 | 0 | 17.343 | 0 | 5 | 0 | 37.196 | 37.878 | 35.928 | 36.751 | 17.839 | 24.619 | 6.651 | 1 | 0 | 63.956 | 60.839 | 54.985 | 19.518 | 0 | 0 | 57.206 | 36.232 | [5 empty] | 0 | 0.445 | 10 | 4.6596 | 4.354 | 2.9771 | 2.7273 | 1.6267 | 34.9112
11/19/08 | 1:45 | 0 | 17.343 | 1 | 4 | 0 | 45.812 | 37.854 | 35.505 | 36.115 | 35.057 | 24.499 | 6.677 | 0 | 0 | 63.956 | 60.793 | 54.868 | 19.493 | 0 | 0 | 57.163 | 36.232 | [5 empty] | 0 | 9.697 | 11 | 4.6521 | 4.3468 | 2.9768 | 2.7273 | 1.6195 | 34.8133
11/19/08 | 1:46 | 1 | 17.343 | 0 | 5 | 0 | 49.481 | 48.104 | 35.129 | 35.646 | 36.045 | 24.425 | 6.677 | 1 | 0 | 63.933 | 60.793 | 54.824 | 19.493 | 0 | 0 | 57.094 | 36.186 | [5 empty] | 17.343 | 13.835 | 12 | 4.6521 | 4.3468 | 2.9768 | 2.7273 | 1.6195 | 34.8133
11/19/08 | 1:47 | 0 | 17.318 | 0 | 4 | 0 | 50.284 | 50.237 | 34.916 | 35.388 | 36.232 | 24.401 | 6.677 | 2 | 0 | 63.888 | 60.771 | 54.8 | 19.518 | 0 | 0 | 57.14 | 36.21 | [5 empty] | 0 | 14.896 | 13 | 4.6521 | 4.3468 | 2.9768 | 2.7273 | 1.6195 | 34.8133
11/19/08 | 1:48 | 0 | 17.343 | 0 | 5 | 0 | 50.695 | 50.903 | 35.388 | 35.246 | 36.772 | 24.376 | 6.651 | 2 | 0 | 63.888 | 60.771 | 54.73 | 19.468 | 0 | 0 | 57.094 | 36.232 | [5 empty] | 0 | 15.449 | 14 | 4.6596 | 4.354 | 2.9771 | 2.7273 | 1.6267 | 34.9112
11/19/08 | 1:49 | 1 | 17.311 | 0 | 4 | 0 | 50.506 | 51.01 | 36.06 | 36.084 | 37.282 | 24.273 | 6.618 | 1 | 0 | 63.858 | 60.72 | 54.656 | 19.46 | 0 | 0 | 57.042 | 36.249 | [5 empty] | 17.311 | 14.422 | 15 | 4.6692 | 4.3631 | 2.9775 | 2.7273 | 1.6359 | 35.0349
11/19/08 | 1:50 | 0 | 17.285 | 0 | 4 | 0 | 50.574 | 50.987 | 36.765 | 36.789 | 38.129 | 24.273 | 6.618 | 2 | 0 | 63.858 | 60.72 | 54.632 | 19.46 | 0 | 0 | 57.021 | 36.273 | [5 empty] | 0 | 13.785 | 16 | 4.6692 | 4.3631 | 2.9775 | 2.7273 | 1.6359 | 35.0349
11/19/08 | 1:51 | 0 | 17.285 | 0 | 5 | 0 | 50.688 | 51.078 | 37.636 | 37.681 | 38.904 | 24.273 | 6.592 | 2 | 0 | 63.835 | 60.72 | 54.656 | 19.46 | 0 | 0 | 57.042 | 36.273 | [5 empty] | 0 | 13.007 | 17 | 4.6768 | 4.3703 | 2.9778 | 2.7273 | 1.6431 | 35.1321
11/19/08 | 1:52 | 0 | 17.285 | 0 | 4 | 0 | 51.423 | 51.376 | 38.504 | 38.669 | 40.057 | 24.273 | 6.693 | 1 | 0 | 63.858 | 60.698 | 54.632 | 19.46 | 0 | 0 | 57.042 | 36.249 | [5 empty] | 0 | 12.754 | 18 | 4.6474 | 4.3424 | 2.9766 | 2.7273 | 1.6151 | 34.7529
11/19/08 | 1:53 | 1 | 17.293 | 0 | 4 | 0 | 52.324 | 52.233 | 39.031 | 39.452 | 41.097 | 24.305 | 6.677 | 2 | 0 | 63.865 | 60.75 | 54.686 | 19.468 | 0 | 0 | 57.117 | 36.304 | [5 empty] | 17.293 | 12.872 | 19 | 4.6521 | 4.3468 | 2.9768 | 2.7273 | 1.6195 | 34.8133
11/19/08 | 1:54 | 0 | 17.293 | 1 | 4 | 0 | 53.057 | 53.034 | 39.382 | 39.947 | 42.25 | 24.305 | 6.626 | 1 | 0 | 63.888 | 60.771 | 54.709 | 19.493 | 0 | 0 | 57.094 | 36.304 | [5 empty] | 0 | 13.11 | 20 | 4.6669 | 4.3609 | 2.9774 | 2.7273 | 1.6337 | 35.005
11/19/08 | 1:55 | 0 | 17.26 | 0 | 5 | 1 | 53.416 | 53.692 | 39.54 | 40.198 | 43.135 | 24.322 | 6.618 | 2 | 0 | 63.881 | 60.698 | 54.656 | 19.485 | 0 | 0 | 57.087 | 36.273 | [5 empty] | 0 | 13.218 | 21 | 4.6692 | 4.3631 | 2.9775 | 2.7273 | 1.6359 | 35.0349
11/19/08 | 1:56 | 1 | 17.26 | 0 | 4 | 0 | 53.738 | 54.105 | 39.703 | 40.339 | 43.604 | 24.298 | 6.693 | 1 | 0 | 63.881 | 60.698 | 54.7 | 19.46 | 0 | 0 | 57.087 | 36.273 | [5 empty] | 17.26 | 13.399 | 0 | 4.6474 | 4.3424 | 2.9766 | 2.7273 | 1.6151 | 34.7529
11/19/08 | 1:57 | 0 | 17.26 | 0 | 4 | 0 | 53.991 | 54.289 | 39.868 | 40.502 | 44.543 | 24.322 | 6.618 | 2 | 0 | 63.904 | 60.764 | 54.793 | 19.508 | 0 | 0 | 57.133 | 36.225 | [5 empty] | 0 | 13.489 | 1 | 4.6692 | 4.3631 | 2.9775 | 2.7273 | 1.6359 | 35.0349
11/19/08 | 1:58 | 0 | 17.26 | 0 | 4 | 0 | 54.152 | 54.565 | 40.102 | 40.738 | 41.583 | 24.322 | 6.693 | 1 | 0 | 63.904 | 60.682 | 54.709 | 19.473 | 0 | 0 | 57.117 | 36.141 | [5 empty] | 0 | 13.414 | 2 | 4.6474 | 4.3424 | 2.9766 | 2.7273 | 1.6151 | 34.7529
11/19/08 | 1:59 | 0 | 17.137 | 0 | 4 | 0 | 45.065 | 51.99 | 40.286 | 40.968 | 33.474 | 24.271 | 6.541 | 1 | 0 | 63.785 | 60.602 | 54.695 | 19.359 | 0 | 0 | 57.037 | 36.081 | [5 empty] | 0 | 4.097 | 3 | 4.6917 | 4.3845 | 2.9784 | 2.7273 | 1.6572 | 35.3218
11/19/08 | 2:00 | 0 | 17.112 | 0 | 5 | 0 | 42.542 | 44.561 | 40.569 | 41.226 | 29.859 | 24.367 | 6.566 | 0 | 0 | 63.785 | 60.602 | 54.651 | 19.359 | 0 | 0 | 56.994 | 36.081 | [5 empty] | 0 | 1.316 | 4 | 4.6844 | 4.3775 | 2.9781 | 2.7273 | 1.6503 | 35.229
11/19/08 | 2:01 | 0 | 17.112 | 0 | 4 | 0 | 42.001 | 42.755 | 40.545 | 41.509 | 27.498 | 24.44 | 6.515 | 0 | 0 | 63.785 | 60.714 | 54.742 | 19.385 | 0 | 0 | 56.994 | 36.057 | [5 empty] | 0 | 0.492 | 5 | 4.6992 | 4.3916 | 2.9787 | 2.7273 | 1.6644 | 35.418
11/19/08 | 2:02 | 0 | 17.137 | 0 | 4 | 0 | 41.884 | 42.425 | 39.841 | 41.439 | 25.789 | 24.465 | 6.515 | 1 | 0 | 63.808 | 60.647 | 54.742 | 19.385 | 0 | 0 | 56.948 | 36.033 | [5 empty] | 0 | 0.445 | 6 | 4.6992 | 4.3916 | 2.9787 | 2.7273 | 1.6644 | 35.418
11/19/08 | 2:03 | 0 | 17.077 | 0 | 5 | 0 | 41.382 | 42.274 | 38.21 | 39.832 | 25.031 | 24.332 | 6.556 | 0 | 0 | 63.753 | 60.593 | 54.733 | 19.324 | 0 | 0 | 56.893 | 35.954 | [5 empty] | 0 | 1.55 | 7 | 4.6873 | 4.3803 | 2.9782 | 2.7273 | 1.653 | 35.2661
11/19/08 | 2:04 | 0 | 17.137 | 0 | 4 | 0 | 39.77 | 41.298 | 37.28 | 38.337 | 23.935 | 24.367 | 6.618 | 0 | 0 | 63.808 | 60.691 | 54.742 | 19.432 | 0 | 0 | 56.971 | 36.033 | [5 empty] | 0 | 1.433 | 8 | 4.6692 | 4.3631 | 2.9775 | 2.7273 | 1.6359 | 35.0349
11/19/08 | 2:05 | 0 | 17.127 | 1 | 5 | 0 | 38.351 | 39.454 | 36.847 | 37.715 | 23.418 | 24.286 | 6.479 | 0 | 0 | 63.753 | 60.682 | 54.733 | 19.349 | 0 | 0 | 56.962 | 35.954 | [5 empty] | 0 | 0.636 | 9 | 4.7097 | 4.4016 | 2.9791 | 2.7273 | 1.6743 | 35.5508
11/19/08 | 2:06 | 0 | 17.102 | 0 | 4 | 0 | 37.763 | 38.373 | 36.588 | 37.411 | 22.528 | 24.332 | 6.378 | 0 | 0 | 63.73 | 60.615 | 54.663 | 19.349 | 0 | 0 | 56.916 | 35.976 | [5 empty] | 0 | 0.352 | 10 | 4.7391 | 4.4296 | 2.9803 | 2.7273 | 1.7023 | 35.9201
11/19/08 | 2:07 | 0 | 17.102 | 0 | 5 | 0 | 37.411 | 37.973 | 36.072 | 36.988 | 21.996 | 24.357 | 6.378 | 0 | 0 | 63.687 | 60.547 | 54.618 | 19.324 | 0 | 0 | 56.916 | 35.954 | [5 empty] | 0 | 0.423 | 11 | 4.7391 | 4.4296 | 2.9803 | 2.7273 | 1.7023 | 35.9201
11/19/08 | 2:08 | 0 | 17.077 | 0 | 4 | 0 | 36.916 | 37.646 | 35.507 | 36.399 | 33.675 | 24.286 | 6.353 | 0 | 0 | 63.664 | 60.504 | 54.572 | 19.324 | 0 | 0 | 56.893 | 35.954 | [5 empty] | 0 | 0.517 | 12 | 4.7464 | 4.4365 | 2.9806 | 2.7273 | 1.7092 | 36.0108
11/19/08 | 2:09 | 0 | 17.077 | 0 | 5 | 0 | 47.371 | 40.793 | 35.084 | 35.789 | 36.706 | 24.212 | 6.252 | 0 | 0 | 63.664 | 60.524 | 54.548 | 19.349 | 0 | 0 | 56.893 | 35.954 | [5 empty] | 0 | 11.582 | 13 | 4.7758 | 4.4644 | 2.9818 | 2.7273 | 1.7372 | 36.3744
11/19/08 | 2:10 | 1 | 17.102 | 0 | 4 | 0 | 49.666 | 48.863 | 34.778 | 35.39 | 36.964 | 24.212 | 6.252 | 1 | 0 | 63.641 | 60.504 | 54.434 | 19.349 | 0 | 0 | 56.893 | 35.954 | [5 empty] | 17.102 | 14.276 | 14 | 4.7758 | 4.4644 | 2.9818 | 2.7273 | 1.7372 | 36.3744
11/19/08 | 2:11 | 0 | 17.077 | 0 | 5 | 0 | 50.331 | 50.284 | 34.66 | 35.155 | 37.129 | 24.141 | 6.252 | 2 | 0 | 63.596 | 60.481 | 54.366 | 19.349 | 0 | 0 | 56.871 | 35.976 | [5 empty] | 0 | 15.176 | 15 | 4.7758 | 4.4644 | 2.9818 | 2.7273 | 1.7372 | 36.3744
11/19/08 | 2:12 | 0 | 17.102 | 0 | 4 | 0 | 50.49 | 50.879 | 35.414 | 35.201 | 37.411 | 24.166 | 6.226 | 2 | 0 | 63.575 | 60.458 | 54.296 | 19.349 | 0 | 0 | 56.871 | 35.976 | [5 empty] | 0 | 15.289 | 16 | 4.7834 | 4.4716 | 2.9821 | 2.7273 | 1.7444 | 36.4673
11/19/08 | 2:13 | 1 | 17.102 | 0 | 4 | 0 | 50.399 | 50.858 | 36.096 | 36.189 | 38.514 | 24.092 | 6.278 | 2 | 0 | 63.618 | 60.435 | 54.32 | 19.349 | 0 | 0 | 56.848 | 36.024 | [5 empty] | 17.102 | 14.21 | 17 | 4.7682 | 4.4572 | 2.9815 | 2.7273 | 1.73 | 36.2812
11/19/08 | 2:14 | 0 | 17.102 | 0 | 5 | 0 | 50.49 | 50.903 | 36.847 | 36.871 | 39.291 | 24.092 | 6.201 | 2 | 0 | 63.596 | 60.435 | 54.273 | 19.349 | 0 | 0 | 56.871 | 36 | [5 empty] | 0 | 13.619 | 18 | 4.7907 | 4.4786 | 2.9824 | 2.7273 | 1.7513 | 36.5563
11/19/08 | 2:15 | 0 | 17.102 | 0 | 4 | 0 | 50.835 | 51.11 | 37.763 | 37.88 | 40.112 | 24.116 | 6.252 | 1 | 0 | 63.596 | 60.435 | 54.296 | 19.372 | 0 | 0 | 56.827 | 36.024 | [5 empty] | 0 | 12.955 | 19 | 4.7758 | 4.4644 | 2.9818 | 2.7273 | 1.7372 | 36.3744
11/19/08 | 2:16 | 0 | 17.077 | 1 | 4 | 0 | 51.521 | 51.5 | 38.468 | 38.844 | 41.1 | 24.141 | 6.252 | 2 | 0 | 63.575 | 60.458 | 54.296 | 19.372 | 0 | 0 | 56.848 | 36.024 | [5 empty] | 0 | 12.677 | 20 | 4.7758 | 4.4644 | 2.9818 | 2.7273 | 1.7372 | 36.3744
11/19/08 | 2:17 | 1 | 17.077 | 0 | 4 | 1 | 52.324 | 52.347 | 39.033 | 39.432 | 42.04 | 24.092 | 6.252 | 1 | 0 | 63.596 | 60.435 | 54.32 | 19.349 | 0 | 0 | 56.782 | 35.976 | [5 empty] | 17.077 | 12.892 | 21 | 4.7758 | 4.4644 | 2.9818 | 2.7273 | 1.7372 | 36.3744
11/19/08 | 2:18 | 0 | 17.102 | 0 | 5 | 0 | 52.989 | 53.083 | 39.385 | 39.877 | 42.721 | 24.116 | 6.226 | 2 | 0 | 63.596 | 60.392 | 54.32 | 19.362 | 0 | 0 | 56.795 | 35.942 | [5 empty] | 0 | 13.112 | 0 | 4.7834 | 4.4716 | 2.9821 | 2.7273 | 1.7444 | 36.4673
11/19/08 | 2:19 | 0 | 17.097 | 0 | 4 | 0 | 53.491 | 53.675 | 39.404 | 40.109 | 43.822 | 24.136 | 6.17 | 1 | 0 | 63.593 | 60.41 | 54.317 | 19.344 | 0 | 0 | 56.757 | 35.926 | [5 empty] | 0 | 13.382 | 1 | 4.7997 | 4.4871 | 2.8642 | 2.6087 | 1.8784 | 39.1368
11/19/08 | 2:20 | 1 | 17.072 | 0 | 4 | 0 | 53.696 | 54.086 | 39.593 | 40.25 | 44.55 | 24.136 | 6.144 | 2 | 0 | 63.593 | 60.387 | 54.338 | 19.344 | 0 | 0 | 56.757 | 35.926 | [5 empty] | 17.072 | 13.446 | 2 | 4.8073 | 4.4943 | 2.8645 | 2.6087 | 1.8856 | 39.2249
11/19/08 | 2:21 | 0 | 17.072 | 0 | 4 | 0 | 53.904 | 54.338 | 39.755 | 40.437 | 45.212 | 24.161 | 6.17 | 1 | 0 | 63.616 | 60.387 | 54.362 | 19.344 | 0 | 0 | 56.779 | 35.926 | [5 empty] | 0 | 13.467 | 3 | 4.7997 | 4.4871 | 2.8642 | 2.6087 | 1.8784 | 39.1368
11/19/08 | 2:22 | 0 | 17.072 | 0 | 4 | 0 | 52.62 | 54.569 | 40.061 | 40.719 | 40.65 | 24.232 | 6.095 | 2 | 0 | 63.616 | 60.41 | 54.362 | 19.344 | 0 | 0 | 56.823 | 35.878 | [5 empty] | 0 | 11.901 | 4 | 4.8215 | 4.5079 | 2.8651 | 2.6087 | 1.8992 | 39.3901
11/19/08 | 2:23 | 0 | 17.097 | 0 | 5 | 0 | 44.362 | 50.006 | 40.368 | 40.954 | 34 | 24.281 | 6.018 | 0 | 0 | 63.616 | 60.387 | 54.385 | 19.344 | 0 | 0 | 56.757 | 35.902 | [5 empty] | 0 | 3.408 | 5 | 4.844 | 4.5292 | 2.866 | 2.6087 | 1.9205 | 39.6478
11/19/08 | 2:24 | 0 | 17.042 | 0 | 4 | 0 | 42.312 | 43.958 | 40.573 | 41.207 | 29.839 | 24.298 | 6.013 | 0 | 0 | 63.566 | 60.383 | 54.404 | 19.314 | 0 | 0 | 56.706 | 35.897 | [5 empty] | 0 | 1.105 | 6 | 4.8454 | 4.5306 | 2.866 | 2.6087 | 1.9219 | 39.6644
11/19/08 | 2:25 | 0 | 17.067 | 0 | 4 | 0 | 41.865 | 42.688 | 40.526 | 41.49 | 27.527 | 24.322 | 6.013 | 0 | 0 | 63.566 | 60.405 | 54.427 | 19.337 | 0 | 0 | 56.752 | 35.849 | [5 empty] | 0 | 0.375 | 7 | 4.8454 | 4.5306 | 2.866 | 2.6087 | 1.9219 | 39.6644
11/19/08 | 2:26 | 0 | 17.042 | 1 | 5 | 0 | 41.772 | 42.406 | 39.54 | 41.255 | 26.034 | 24.347 | 6.09 | 1 | 0 | 63.566 | 60.405 | 54.404 | 19.337 | 0 | 0 | 56.729 | 35.804 | [5 empty] | 0 | 0.517 | 8 | 4.823 | 4.5093 | 2.8651 | 2.6087 | 1.9006 | 39.4069
11/19/08 | 2:27 | 0 | 17.097 | 0 | 4 | 0 | 41.143 | 42.224 | 37.947 | 39.452 | 25.051 | 24.352 | 6.221 | 0 | 0 | 63.593 | 60.367 | 54.476 | 19.344 | 0 | 0 | 56.734 | 35.856 | [5 empty] | 0 | 1.691 | 9 | 4.7848 | 4.473 | 2.8636 | 2.6087 | 1.8643 | 38.9633
11/19/08 | 2:28 | 0 | 17.097 | 0 | 5 | 0 | 39.38 | 41.143 | 37.148 | 38.04 | 23.702 | 24.425 | 6.27 | 0 | 0 | 63.571 | 60.387 | 54.455 | 19.367 | 0 | 0 | 56.757 | 35.832 | [5 empty] | 0 | 1.34 | 10 | 4.7706 | 4.4595 | 2.863 | 2.6087 | 1.8508 | 38.7955
11/19/08 | 2:29 | 0 | 17.016 | 0 | 4 | 0 | 38.107 | 39.306 | 36.768 | 37.519 | 22.685 | 24.298 | 6.291 | 0 | 0 | 63.566 | 60.339 | 54.404 | 19.337 | 0 | 0 | 56.729 | 35.78 | [5 empty] | 0 | 0.588 | 11 | 4.7645 | 4.4537 | 2.8628 | 2.6087 | 1.845 | 38.7233
11/19/08 | 2:30 | 0 | 17.097 | 0 | 4 | 0 | 37.547 | 38.37 | 36.49 | 37.217 | 21.824 | 24.401 | 6.399 | 0 | 0 | 63.527 | 60.367 | 54.362 | 19.392 | 0 | 0 | 56.734 | 35.832 | [5 empty] | 0 | 0.33 | 12 | 4.733 | 4.4238 | 2.8615 | 2.6087 | 1.8151 | 38.349
11/19/08 | 2:31 | 0 | 17.042 | 0 | 5 | 0 | 37.213 | 37.894 | 35.945 | 36.813 | 20.877 | 24.322 | 6.417 | 0 | 0 | 63.523 | 60.316 | 54.334 | 19.314 | 0 | 0 | 56.683 | 35.828 | [5 empty] | 0 | 0.4 | 13 | 4.7278 | 4.4188 | 2.8613 | 2.6087 | 1.8101 | 38.2861
11/19/08 | 2:32 | 0 | 17.067 | 0 | 5 | 0 | 38.012 | 37.447 | 35.404 | 36.203 | 35.098 | 24.298 | 6.494 | 0 | 0 | 63.5 | 60.339 | 54.31 | 19.314 | 0 | 0 | 56.706 | 35.804 | [5 empty] | 0 | 1.809 | 14 | 4.7053 | 4.3975 | 2.8604 | 2.6087 | 1.7888 | 38.0156
11/19/08 | 2:33 | 0 | 17.067 | 0 | 4 | 0 | 47.983 | 43.463 | 34.957 | 35.663 | 36.203 | 24.227 | 6.52 | 0 | 0 | 63.454 | 60.294 | 54.196 | 19.337 | 0 | 0 | 56.706 | 35.828 | [5 empty] | 0 | 12.32 | 15 | 4.6978 | 4.3903 | 2.8601 | 2.6087 | 1.7816 | 37.9237
11/19/08 | 2:34 | 1 | 17.089 | 0 | 5 | 0 | 49.747 | 49.267 | 34.77 | 35.263 | 36.813 | 24.178 | 6.595 | 2 | 0 | 63.454 | 60.271 | 54.128 | 19.314 | 0 | 0 | 56.661 | 35.828 | [5 empty] | 17.089 | 14.484 | 16 | 4.6759 | 4.3695 | 2.8592 | 2.6087 | 1.7608 | 37.6568
11/19/08 | 2:35 | 0 | 17.067 | 0 | 4 | 0 | 50.23 | 50.345 | 34.675 | 35.074 | 36.696 | 24.107 | 6.669 | 2 | 0 | 63.454 | 60.271 | 54.105 | 19.337 | 0 | 0 | 56.661 | 35.756 | [5 empty] | 0 | 15.156 | 17 | 4.6544 | 4.349 | 2.8583 | 2.6087 | 1.7403 | 37.3911
11/19/08 | 2:36 | 0 | 17.011 | 0 | 4 | 0 | 50.408 | 50.707 | 35.545 | 35.332 | 36.861 | 24.082 | 6.695 | 2 | 0 | 63.409 | 60.205 | 54.082 | 19.314 | 0 | 0 | 56.683 | 35.732 | [5 empty] | 0 | 15.076 | 18 | 4.6468 | 4.3418 | 2.858 | 2.6087 | 1.7331 | 37.2971
11/19/08 | 2:37 | 1 | 17.067 | 1 | 5 | 0 | 50.436 | 50.849 | 36.179 | 36.32 | 37.801 | 24.131 | 6.821 | 1 | 0 | 63.431 | 60.271 | 54.058 | 19.337 | 0 | 0 | 56.706 | 35.78 | [5 empty] | 17.067 | 14.116 | 19 | 4.6101 | 4.3069 | 2.8565 | 2.6087 | 1.6983 | 36.8374
11/19/08 | 2:38 | 0 | 17.067 | 0 | 4 | 0 | 50.436 | 50.987 | 37.026 | 37.071 | 38.741 | 24.107 | 6.899 | 2 | 0 | 63.388 | 60.294 | 54.028 | 19.375 | 0 | 0 | 56.677 | 35.816 | [5 empty] | 0 | 13.365 | 20 | 4.5874 | 4.2854 | 2.8556 | 2.6087 | 1.6767 | 36.5492
11/19/08 | 2:39 | 0 | 17.094 | 0 | 4 | 0 | 50.788 | 50.994 | 37.995 | 38.043 | 39.617 | 24.087 | 6.953 | 1 | 0 | 63.44 | 60.234 | 53.998 | 19.319 | 0 | 0 | 56.647 | 35.787 | [5 empty] | 0 | 12.745 | 21 | 4.5717 | 4.2704 | 2.855 | 2.6087 | 1.6617 | 36.3479
11/19/08 | 2:40 | 0 | 17.104 | 0 | 5 | 1 | 51.575 | 51.528 | 38.66 | 38.99 | 40.636 | 24.168 | 7.012 | 2 | 0 | 63.447 | 60.287 | 54.051 | 19.375 | 0 | 0 | 56.699 | 35.84 | [5 empty] | 0 | 12.585 | 22 | 4.5545 | 4.2541 | 2.8543 | 2.6087 | 1.6454 | 36.1265
11/19/08 | 2:41 | 1 | 17.127 | 0 | 4 | 0 | 52.308 | 52.378 | 39.062 | 39.554 | 41.222 | 24.193 | 7.138 | 1 | 0 | 63.447 | 60.264 | 54.028 | 19.4 | 0 | 0 | 56.699 | 35.864 | [5 empty] | 17.127 | 12.754 | 0 | 4.5178 | 4.2192 | 2.8528 | 2.6087 | 1.6105 | 35.6479
11/19/08 | 2:42 | 0 | 17.104 | 0 | 4 | 0 | 52.835 | 53.043 | 39.32 | 39.93 | 42.116 | 24.239 | 7.138 | 2 | 0 | 63.425 | 60.287 | 54.075 | 19.375 | 0 | 0 | 56.677 | 35.864 | [5 empty] | 0 | 12.905 | 1 | 4.5178 | 4.2192 | 2.9713 | 2.7273 | 1.4919 | 33.0232
11/19/08 | 2:43 | 0 | 17.127 | 0 | 5 | 0 | 53.318 | 53.479 | 39.554 | 40.119 | 42.961 | 24.264 | 7.213 | 1 | 0 | 63.47 | 60.287 | 54.098 | 19.375 | 0 | 0 | 56.654 | 35.864 | [5 empty] | 0 | 13.199 | 2 | 4.496 | 4.1984 | 2.9705 | 2.7273 | 1.4712 | 32.7219
11/19/08 | 2:44 | 0 | 17.145 | 0 | 4 | 0 | 53.493 | 53.907 | 39.734 | 40.274 | 43.291 | 24.359 | 7.264 | 2 | 0 | 63.47 | 60.264 | 54.098 | 19.4 | 0 | 0 | 56.677 | 35.84 | [5 empty] | 0 | 13.219 | 3 | 4.4811 | 4.1843 | 2.9699 | 2.7273 | 1.4571 | 32.5153
11/19/08 | 2:45 | 1 | 17.152 | 0 | 4 | 0 | 53.685 | 54.121 | 39.978 | 40.471 | 43.783 | 24.457 | 7.365 | 1 | 0 | 63.47 | 60.287 | 54.098 | 19.375 | 0 | 0 | 56.677 | 35.818 | [5 empty] | 17.152 | 13.214 | 4 | 4.4517 | 4.1564 | 2.9687 | 2.7273 | 1.4291 | 32.1022
11/19/08 | 2:46 | 0 | 17.177 | 0 | 4 | 0 | 45.359 | 52.7 | 40.282 | 40.705 | 33.749 | 24.553 | 7.365 | 1 | 0 | 63.447 | 60.241 | 54.166 | 19.375 | 0 | 0 | 56.677 | 35.77 | [5 empty] | 0 | 4.654 | 5 | 4.4517 | 4.1564 | 2.9687 | 2.7273 | 1.4291 | 32.1022
11/19/08 | 2:47 | 0 | 17.152 | 1 | 4 | 0 | 42.492 | 44.65 | 40.564 | 41.011 | 28.962 | 24.649 | 7.416 | 0 | 0 | 63.47 | 60.218 | 54.189 | 19.352 | 0 | 0 | 56.677 | 35.77 | [5 empty] | 0 | 1.481 | 6 | 4.4369 | 4.1423 | 2.9681 | 2.7273 | 1.415 | 31.8914
11/19/08 | 2:48 | 0 | 17.177 | 0 | 5 | 0 | 41.762 | 42.681 | 40.705 | 41.269 | 25.445 | 24.698 | 7.442 | 1 | 0 | 63.47 | 60.218 | 54.236 | 19.375 | 0 | 0 | 56.654 | 35.794 | [5 empty] | 0 | 0.493 | 7 | 4.4293 | 4.1351 | 2.9678 | 2.7273 | 1.4078 | 31.7835
11/19/08 | 2:49 | 0 | 17.177 | 0 | 4 | 0 | 41.669 | 42.327 | 40.119 | 41.293 | 22.795 | 24.722 | 7.494 | 0 | 0 | 63.493 | 60.175 | 54.259 | 19.375 | 0 | 0 | 56.677 | 35.794 | [5 empty] | 0 | 0.376 | 8 | 4.4141 | 4.1207 | 2.9671 | 2.7273 | 1.3934 | 31.5664
11/19/08 | 2:50 | 0 | 17.152 | 0 | 5 | 0 | 41.341 | 42.233 | 38.59 | 40.119 | 21.662 | 24.747 | 7.468 | 0 | 0 | 63.47 | 60.175 | 54.28 | 19.352 | 0 | 0 | 56.677 | 35.77 | [5 empty] | 0 | 1.222 | 9 | 4.4217 | 4.1279 | 2.9675 | 2.7273 | 1.4006 | 31.6751
11/19/08 | 2:51 | 0 | 17.145 | 0 | 4 | 0 | 39.851 | 41.545 | 37.526 | 38.418 | 20.522 | 24.666 | 7.46 | 0 | 0 | 63.44 | 60.168 | 54.229 | 19.319 | 0 | 0 | 56.624 | 35.715 | [5 empty] | 0 | 1.433 | 10 | 4.424 | 4.1301 | 2.9675 | 2.7273 | 1.4028 | 31.7085
11/19/08 | 2:52 | 0 | 17.177 | 0 | 5 | 0 | 38.401 | 39.882 | 36.921 | 37.603 | 19.82 | 24.673 | 7.468 | 0 | 0 | 63.425 | 60.198 | 54.189 | 19.375 | 0 | 0 | 56.631 | 35.701 | [5 empty] | 0 | 0.798 | 11 | 4.4217 | 4.1279 | 2.9675 | 2.7273 | 1.4006 | 31.6751
11/19/08 | 2:53 | 0 | 17.177 | 0 | 4 | 0 | 37.65 | 38.59 | 36.71 | 37.203 | 19.055 | 24.698 | 7.568 | 0 | 0 | 63.447 | 60.175 | 54.166 | 19.425 | 0 | 0 | 56.631 | 35.677 | [5 empty] | 0 | 0.447 | 12 | 4.3926 | 4.1002 | 2.9663 | 2.7273 | 1.3729 | 31.255
11/19/08 | 2:54 | 0 | 17.202 | 0 | 5 | 0 | 37.275 | 37.909 | 36.263 | 36.899 | 17.967 | 24.673 | 7.568 | 0 | 0 | 63.404 | 60.152 | 54.166 | 19.375 | 0 | 0 | 56.61 | 35.701 | [5 empty] | 0 | 0.376 | 13 | 4.3926 | 4.1002 | 2.9663 | 2.7273 | 1.3729 | 31.255
11/19/08 | 2:55 | 0 | 17.202 | 0 | 4 | 0 | 36.899 | 37.603 | 35.701 | 36.428 | 26.625 | 24.673 | 7.62 | 0 | 0 | 63.381 | 60.129 | 54.121 | 19.352 | 0 | 0 | 56.565 | 35.701 | [5 empty] | 0 | 0.471 | 14 | 4.3775 | 4.0858 | 2.9657 | 2.7273 | 1.3585 | 31.0343
11/19/08 | 2:56 | 0 | 17.202 | 0 | 5 | 0 | 46.531 | 39.365 | 35.299 | 35.84 | 34.079 | 24.577 | 7.62 | 0 | 0 | 63.358 | 60.129 | 54.051 | 19.375 | 0 | 0 | 56.565 | 35.722 | [5 empty] | 0 | 10.691 | 15 | 4.3775 | 4.0858 | 2.9657 | 2.7273 | 1.3585 | 31.0343
11/19/08 | 2:57 | 0 | 17.202 | 0 | 4 | 0 | 49.236 | 48.366 | 34.923 | 35.419 | 34.782 | 24.457 | 7.646 | 2 | 0 | 63.336 | 60.106 | 53.984 | 19.375 | 0 | 0 | 56.565 | 35.722 | [5 empty] | 0 | 13.817 | 16 | 4.3699 | 4.0786 | 2.9653 | 2.7273 | 1.3513 | 30.9233
11/19/08 | 2:58 | 1 | 17.177 | 1 | 5 | 0 | 49.694 | 49.878 | 34.83 | 35.089 | 35.56 | 24.433 | 7.62 | 1 | 0 | 63.336 | 60.084 | 53.89 | 19.375 | 0 | 0 | 56.583 | 35.698 | [5 empty] | 17.177 | 14.605 | 17 | 4.3775 | 4.0858 | 2.9657 | 2.7273 | 1.3585 | 31.0343
11/19/08 | 2:59 | 0 | 17.152 | 0 | 4 | 0 | 50.081 | 50.242 | 35.462 | 35.086 | 36.002 | 24.335 | 7.543 | 2 | 0 | 63.285 | 60.081 | 53.818 | 19.327 | 0 | 0 | 56.537 | 35.651 | [5 empty] | 0 | 14.995 | 18 | 4.3999 | 4.1071 | 2.9666 | 2.7273 | 1.3798 | 31.3605
11/19/08 | 3:00 | 0 | 17.177 | 0 | 5 | 0 | 50.034 | 50.539 | 36.05 | 36.074 | 36.873 | 24.286 | 7.594 | 2 | 0 | 63.242 | 60.059 | 53.75 | 19.349 | 0 | 0 | 56.517 | 35.698 | [5 empty] | 0 | 13.96 | 19 | 4.385 | 4.093 | 2.966 | 2.7273 | 1.3657 | 31.1448
11/19/08 | 3:01 | 1 | 17.152 | 0 | 4 | 0 | 50.242 | 50.609 | 36.825 | 36.684 | 37.672 | 24.286 | 7.594 | 2 | 0 | 63.242 | 60.013 | 53.773 | 19.327 | 0 | 0 | 56.517 | 35.675 | [5 empty] | 17.152 | 13.558 | 20 | 4.385 | 4.093 | 2.966 | 2.7273 | 1.3657 | 31.1448
11/19/08 | 3:02 | 0 | 17.152 | 0 | 4 | 1 | 50.357 | 50.723 | 37.696 | 37.648 | 38.306 | 24.31 | 7.543 | 1 | 0 | 63.242 | 60.036 | 53.75 | 19.327 | 0 | 0 | 56.517 | 35.698 | [5 empty] | 0 | 12.709 | 21 | 4.3999 | 4.1071 | 2.9666 | 2.7273 | 1.3798 | 31.3605
11/19/08 | 3:03 | 0 | 17.122 | 0 | 5 | 0 | 51.038 | 51.017 | 38.418 | 38.559 | 39.782 | 24.256 | 7.538 | 2 | 0 | 63.237 | 59.986 | 53.745 | 19.297 | 0 | 0 | 56.49 | 35.622 | [5 empty] | 0 | 12.479 | 0 | 4.4013 | 4.1085 | 2.9666 | 2.7273 | 1.3812 | 31.3816
11/19/08 | 3:04 | 0 | 17.152 | 0 | 4 | 0 | 51.846 | 51.846 | 38.87 | 39.222 | 40.915 | 24.31 | 7.568 | 1 | 0 | 63.242 | 60.013 | 53.75 | 19.327 | 0 | 0 | 56.517 | 35.698 | [5 empty] | 0 | 12.624 | 1 | 4.3926 | 4.1002 | 2.9663 | 2.7273 | 1.3729 | 31.255
11/19/08 | 3:05 | 1 | 17.152 | 0 | 4 | 0 | 52.511 | 52.581 | 39.129 | 39.597 | 41.736 | 24.31 | 7.671 | 2 | 0 | 63.265 | 60.013 | 53.794 | 19.327 | 0 | 0 | 56.494 | 35.72 | [5 empty] | 17.152 | 12.914 | 2 | 4.3626 | 4.0717 | 2.9651 | 2.7273 | 1.3444 | 30.8163
11/19/08 | 3:06 | 0 | 17.127 | 0 | 5 | 0 | 52.901 | 53.199 | 39.222 | 39.904 | 42.418 | 24.359 | 7.646 | 1 | 0 | 63.242 | 59.99 | 53.794 | 19.327 | 0 | 0 | 56.471 | 35.72 | [5 empty] | 0 | 12.997 | 3 | 4.3699 | 4.0786 | 2.9653 | 2.7273 | 1.3513 | 30.9233
11/19/08 | 3:07 | 0 | 17.102 | 0 | 4 | 0 | 53.267 | 53.521 | 39.387 | 40.069 | 43.171 | 24.384 | 7.646 | 2 | 0 | 63.265 | 60.013 | 53.841 | 19.302 | 0 | 0 | 56.471 | 35.675 | [5 empty] | 0 | 13.198 | 4 | 4.3699 | 4.0786 | 2.9653 | 2.7273 | 1.3513 | 30.9233
11/19/08 | 3:08 | 0 | 17.102 | 1 | 4 | 0 | 53.475 | 53.911 | 39.597 | 40.255 | 44.015 | 24.408 | 7.594 | 1 | 0 | 63.237 | 59.963 | 53.766 | 19.297 | 0 | 0 | 56.421 | 35.646 | [5 empty] | 0 | 13.22 | 5 | 4.385 | 4.093 | 2.966 | 2.7273 | 1.3657 | 31.1448
11/19/08 | 3:09 | 1 | 17.102 | 0 | 5 | 0 | 53.475 | 54.117 | 39.88 | 40.537 | 41.15 | 24.384 | 7.62 | 2 | 0 | 63.285 | 59.99 | 53.865 | 19.327 | 0 | 0 | 56.448 | 35.675 | [5 empty] | 17.102 | 12.938 | 6 | 4.3775 | 4.0858 | 2.9657 | 2.7273 | 1.3585 | 31.0343
11/19/08 | 3:10 | 0 | 17.127 | 0 | 4 | 0 | 44.669 | 51.066 | 40.186 | 40.774 | 33.419 | 24.408 | 7.543 | 0 | 0 | 63.285 | 59.99 | 53.888 | 19.349 | 0 | 0 | 56.448 | 35.698 | [5 empty] | 0 | 3.895 | 7 | 4.3999 | 4.1071 | 2.9666 | 2.7273 | 1.3798 | 31.3605
11/19/08 | 3:11 | 0 | 17.102 | 0 | 4 | 0 | 42.324 | 44.133 | 40.279 | 41.102 | 30.117 | 24.504 | 7.543 | 1 | 0 | 63.265 | 60.036 | 53.911 | 19.349 | 0 | 0 | 56.517 | 35.698 | [5 empty] | 0 | 1.222 | 8 | 4.3999 | 4.1071 | 2.9666 | 2.7273 | 1.3798 | 31.3605
11/19/08 | 3:12 | 0 | 17.102 | 0 | 4 | 0 | 41.784 | 42.63 | 40.351 | 41.315 | 28.094 | 24.479 | 7.519 | 0 | 0 | 63.265 | 59.947 | 53.911 | 19.349 | 0 | 0 | 56.537 | 35.533 | [5 empty] | 0 | 0.469 | 9 | 4.4069 | 4.1137 | 2.9668 | 2.7273 | 1.3865 | 31.4615
11/19/08 | 3:13 | 0 | 17.079 | 0 | 5 | 0 | 41.643 | 42.276 | 39.456 | 41.174 | 26.985 | 24.528 | 7.494 | 0 | 0 | 63.285 | 59.99 | 53.956 | 19.327 | 0 | 0 | 56.426 | 35.486 | [5 empty] | 0 | 0.469 | 10 | 4.4141 | 4.1207 | 2.9671 | 2.7273 | 1.3934 | 31.5664
11/19/08 | 3:14 | 0 | 17.079 | 0 | 4 | 0 | 41.102 | 42.09 | 38.117 | 39.669 | 25.973 | 24.528 | 7.519 | 0 | 0 | 63.308 | 60.013 | 53.932 | 19.349 | 0 | 0 | 56.314 | 35.462 | [5 empty] | 0 | 1.433 | 11 | 4.4069 | 4.1137 | 2.9668 | 2.7273 | 1.3865 | 31.4615
11/19/08 | 3:15 | 0 | 17.029 | 0 | 5 | 0 | 39.528 | 41.126 | 37.179 | 38.258 | 25.492 | 24.504 | 7.442 | 0 | 0 | 63.265 | 59.967 | 53.911 | 19.327 | 0 | 0 | 56.202 | 35.486 | [5 empty] | 0 | 1.27 | 12 | 4.4293 | 4.1351 | 2.9678 | 2.7273 | 1.4078 | 31.7835
11/19/08 | 3:16 | 0 | 17.029 | 0 | 4 | 0 | 38.282 | 39.552 | 36.591 | 37.483 | 23.999 | 24.504 | 7.442 | 0 | 0 | 63.242 | 59.947 | 53.911 | 19.327 | 0 | 0 | 56.112 | 35.51 | [5 empty] | 0 | 0.799 | 13 | 4.4293 | 4.1351 | 2.9678 | 2.7273 | 1.4078 | 31.7835
11/19/08 | 3:17 | 0 | 17.079 | 0 | 5 | 0 | 37.531 | 38.399 | 36.45 | 37.131 | 22.094 | 24.528 | 7.519 | 0 | 0 | 63.219 | 59.947 | 53.865 | 19.327 | 0 | 0 | 56.065 | 35.51 | [5 empty] | 0 | 0.4 | 14 | 4.4069 | 4.1137 | 2.9668 | 2.7273 | 1.3865 | 31.4615
11/19/08 | 3:18 | 0 | 17.024 | 0 | 4 | 0 | 37.15 | 37.76 | 36.045 | 36.89 | 21.922 | 24.401 | 7.538 | 0 | 0 | 63.192 | 59.897 | 53.79 | 19.307 | 0 | 0 | 55.958 | 35.493 | [5 empty] | 0 | 0.26 | 15 | 4.4013 | 4.1085 | 2.9666 | 2.7273 | 1.3812 | 31.3816
11/19/08 | 3:19 | 0 | 17.054 | 1 | 5 | 0 | 36.827 | 37.531 | 35.51 | 36.38 | 29.925 | 24.359 | 7.646 | 0 | 0 | 63.176 | 59.903 | 53.773 | 19.327 | 0 | 0 | 55.953 | 35.557 | [5 empty] | 0 | 0.447 | 16 | 4.3699 | 4.0786 | 2.9653 | 2.7273 | 1.3513 | 30.9233
11/19/08 | 3:20 | 0 | 17.079 | 0 | 5 | 0 | 46.207 | 38.612 | 35.089 | 35.746 | 36.404 | 24.335 | 7.695 | 0 | 0 | 63.153 | 59.903 | 53.706 | 19.327 | 0 | 0 | 55.93 | 35.533 | [5 empty] | 0 | 10.461 | 17 | 4.3556 | 4.065 | 2.9648 | 2.7273 | 1.3378 | 30.7133
11/19/08 | 3:21 | 0 | 17.054 | 0 | 4 | 0 | 49.143 | 48.179 | 34.711 | 35.251 | 36.71 | 24.288 | 7.695 | 1 | 0 | 63.153 | 59.858 | 53.659 | 19.327 | 0 | 0 | 55.907 | 35.464 | [5 empty] | 0 | 13.892 | 18 | 4.3556 | 4.065 | 2.9648 | 2.7273 | 1.3378 | 30.7133
11/19/08 | 3:22 | 1 | 17.049 | 0 | 5 | 0 | 49.757 | 49.848 | 34.565 | 34.988 | 36.775 | 24.234 | 7.615 | 2 | 0 | 63.105 | 59.853 | 53.587 | 19.319 | 0 | 0 | 55.811 | 35.459 | [5 empty] | 17.049 | 14.769 | 19 | 4.3789 | 4.0872 | 2.9657 | 2.7273 | 1.3599 | 31.0556
11/19/08 | 3:23 | 0 | 17.079 | 0 | 4 | 0 | 50.083 | 50.242 | 35.23 | 35.089 | 37.227 | 24.215 | 7.669 | 2 | 0 | 63.11 | 59.858 | 53.568 | 19.349 | 0 | 0 | 55.816 | 35.51 | [5 empty] | 0 | 14.994 | 20 | 4.3632 | 4.0722 | 2.9651 | 2.7273 | 1.3449 | 30.8249
11/19/08 | 3:24 | 0 | 17.079 | 0 | 4 | 1 | 49.969 | 50.45 | 35.722 | 35.909 | 38.05 | 24.19 | 7.62 | 2 | 0 | 63.087 | 59.903 | 53.521 | 19.349 | 0 | 0 | 55.746 | 35.51 | [5 empty] | 0 | 14.06 | 21 | 4.3775 | 4.0858 | 2.9657 | 2.7273 | 1.3585 | 31.0343
11/19/08 | 3:25 | 0 | 17.049 | 0 | 5 | 0 | 49.985 | 50.375 | 36.517 | 36.399 | 38.679 | 24.114 | 7.715 | 1 | 0 | 63.082 | 59.83 | 53.472 | 19.297 | 0 | 0 | 55.718 | 35.481 | [5 empty] | 0 | 13.586 | 0 | 4.3498 | 4.0595 | 2.9645 | 2.7273 | 1.3322 | 30.6271
11/19/08 | 3:26 | 1 | 17.072 | 0 | 4 | 0 | 50.331 | 50.536 | 37.457 | 37.526 | 39.619 | 24.114 | 7.74 | 2 | 0 | 63.082 | 59.83 | 53.493 | 19.319 | 0 | 0 | 55.697 | 35.505 | [5 empty] | 17.072 | 12.805 | 1 | 4.3425 | 4.0526 | 2.9642 | 2.7273 | 1.3253 | 30.5191
11/19/08 | 3:27 | 0 | 17.072 | 0 | 5 | 0 | 51.087 | 50.973 | 38.256 | 38.49 | 40.7 | 24.139 | 7.74 | 2 | 0 | 63.059 | 59.83 | 53.472 | 19.344 | 0 | 0 | 55.673 | 35.481 | [5 empty] | 0 | 12.597 | 2 | 4.3425 | 4.0526 | 2.9642 | 2.7273 | 1.3253 | 30.5191
11/19/08 | 3:28 | 0 | 17.072 | 0 | 4 | 0 | 51.82 | 51.867 | 38.7 | 39.148 | 41.662 | 24.139 | 7.765 | 1 | 0 | 63.014 | 59.764 | 53.449 | 19.246 | 0 | 0 | 55.65 | 35.481 | [5 empty] | 0 | 12.672 | 3 | 4.3352 | 4.0456 | 2.9639 | 2.7273 | 1.3184 | 30.4107
11/19/08 | 3:29 | 1 | 17.079 | 1 | 4 | 0 | 52.466 | 52.627 | 38.966 | 39.576 | 42.468 | 24.168 | 7.843 | 2 | 0 | 63.11 | 59.835 | 53.545 | 19.327 | 0 | 0 | 55.678 | 35.51 | [5 empty] | 17.079 | 12.89 | 4 | 4.3125 | 4.0241 | 2.963 | 2.7273 | 1.2968 | 30.0702
11/19/08 | 3:30 | 0 | 17.049 | 0 | 5 | 0 | 52.852 | 53.127 | 39.172 | 39.782 | 43.379 | 24.185 | 7.838 | 1 | 0 | 63.105 | 59.808 | 53.472 | 19.319 | 0 | 0 | 55.65 | 35.459 | [5 empty] | 0 | 13.07 | 5 | 4.314 | 4.0254 | 2.9631 | 2.7273 | 1.2982 | 30.0922
11/19/08 | 3:31 | 0 | 17.054 | 0 | 4 | 0 | 53.111 | 53.5 | 39.294 | 39.975 | 44.135 | 24.19 | 7.918 | 2 | 0 | 63.11 | 59.835 | 53.568 | 19.327 | 0 | 0 | 55.678 | 35.51 | [5 empty] | 0 | 13.136 | 6 | 4.2907 | 4.0033 | 2.9621 | 2.7273 | 1.276 | 29.7395
11/19/08 | 3:32 | 0 | 17.079 | 0 | 4 | 0 | 44.9 | 52.147 | 39.552 | 40.164 | 34.335 | 24.288 | 7.991 | 1 | 0 | 63.11 | 59.858 | 53.545 | 19.349 | 0 | 0 | 55.655 | 35.51 | [5 empty] | 0 | 4.736 | 7 | 4.2694 | 3.9831 | 2.9613 | 2.7273 | 1.2558 | 29.4143
11/19/08 | 3:33 | 0 | 17.049 | 0 | 5 | 0 | 41.875 | 44.106 | 39.829 | 40.463 | 30.136 | 24.305 | 8.011 | 0 | 0 | 63.082 | 59.808 | 53.587 | 19.344 | 0 | 0 | 55.627 | 35.481 | [5 empty] | 0 | 1.412 | 8 | 4.2636 | 3.9776 | 2.961 | 2.7273 | 1.2503 | 29.3246
11/19/08 | 3:34 | 0 | 17.024 | 0 | 4 | 0 | 41.193 | 42.157 | 39.947 | 40.676 | 27.245 | 24.283 | 8.059 | 0 | 0 | 63.105 | 59.787 | 53.654 | 19.319 | 0 | 0 | 55.603 | 35.505 | [5 empty] | 0 | 0.517 | 9 | 4.2496 | 3.9643 | 2.9605 | 2.7273 | 1.237 | 29.1084
11/19/08 | 3:35 | 0 | 17.102 | 0 | 4 | 0 | 41.128 | 41.762 | 39.318 | 40.729 | 26.191 | 24.433 | 8.089 | 0 | 0 | 63.132 | 59.814 | 53.659 | 19.349 | 0 | 0 | 55.608 | 35.557 | [5 empty] | 0 | 0.399 | 10 | 4.2409 | 3.956 | 2.9601 | 2.7273 | 1.2287 | 28.9726
11/19/08 | 3:36 | 0 | 17.072 | 0 | 5 | 0 | 40.746 | 41.568 | 37.784 | 39.337 | 24.57 | 24.33 | 8.036 | 0 | 0 | 63.059 | 59.808 | 53.587 | 19.271 | 0 | 0 | 55.58 | 35.529 | [5 empty] | 0 | 1.409 | 11 | 4.2563 | 3.9706 | 2.9607 | 2.7273 | 1.2434 | 29.2122
11/19/08 | 3:37 | 0 | 17.079 | 0 | 4 | 0 | 39.176 | 40.892 | 36.849 | 37.885 | 23.011 | 24.384 | 8.067 | 0 | 0 | 63.087 | 59.814 | 53.659 | 19.349 | 0 | 0 | 55.587 | 35.533 | [5 empty] | 0 | 1.291 | 12 | 4.2473 | 3.9621 | 2.9604 | 2.7273 | 1.2348 | 29.0722
11/19/08 | 3:38 | 0 | 17.049 | 0 | 5 | 0 | 37.88 | 39.124 | 36.375 | 37.081 | 22.596 | 24.354 | 8.084 | 0 | 0 | 63.082 | 59.764 | 53.631 | 19.37 | 0 | 0 | 55.547 | 35.565 | [5 empty] | 0 | 0.799 | 13 | 4.2423 | 3.9573 | 2.9602 | 2.7273 | 1.2301 | 28.9952
11/19/08 | 3:39 | 0 | 17.094 | 0 | 5 | 0 | 37.15 | 38.019 | 36.163 | 36.844 | 22.255 | 24.327 | 8.132 | 0 | 0 | 63.059 | 59.808 | 53.608 | 19.392 | 0 | 0 | 55.557 | 35.598 | [5 empty] | 0 | 0.306 | 14 | 4.2284 | 3.9441 | 2.9596 | 2.7273 | 1.2168 | 28.7769
11/19/08 | 3:40 | 0 | 17.072 | 1 | 4 | 0 | 36.914 | 37.502 | 35.715 | 36.538 | 21.341 | 24.327 | 8.18 | 0 | 0 | 63.059 | 59.787 | 53.608 | 19.367 | 0 | 0 | 55.536 | 35.574 | [5 empty] | 0 | 0.376 | 15 | 4.2144 | 3.9308 | 2.959 | 2.7273 | 1.2035 | 28.557
11/19/08 | 3:41 | 0 | 17.072 | 0 | 5 | 0 | 36.49 | 37.22 | 35.151 | 35.997 | 30.327 | 24.327 | 8.205 | 0 | 0 | 62.993 | 59.764 | 53.517 | 19.367 | 0 | 0 | 55.536 | 35.529 | [5 empty] | 0 | 0.493 | 16 | 4.2071 | 3.9239 | 2.9588 | 2.7273 | 1.1966 | 28.442
11/19/08 | 3:42 | 0 | 17.072 | 0 | 4 | 0 | 46.018 | 38.818 | 34.73 | 35.409 | 36.21 | 24.232 | 8.255 | 0 | 0 | 62.993 | 59.741 | 53.47 | 19.342 | 0 | 0 | 55.512 | 35.529 | [5 empty] | 0 | 10.609 | 17 | 4.1925 | 3.91 | 2.9582 | 2.7273 | 1.1827 | 28.2106
11/19/08 | 3:43 | 1 | 17.072 | 0 | 5 | 0 | 48.863 | 47.945 | 34.4 | 35.01 | 36.586 | 24.232 | 8.157 | 2 | 0 | 62.97 | 59.741 | 53.402 | 19.367 | 0 | 0 | 55.536 | 35.505 | [5 empty] | 17.072 | 13.853 | 18 | 4.2211 | 3.9371 | 2.9593 | 2.7273 | 1.2099 | 28.6626
11/19/08 | 3:44 | 0 | 17.072 | 0 | 5 | 0 | 49.572 | 49.619 | 34.306 | 34.799 | 36.679 | 24.183 | 8.23 | 2 | 0 | 62.948 | 59.741 | 53.332 | 19.342 | 0 | 0 | 55.536 | 35.529 | [5 empty] | 0 | 14.773 | 19 | 4.1998 | 3.9169 | 2.9585 | 2.7273 | 1.1897 | 28.3265
11/19/08 | 3:45 | 0 | 17.019 | 0 | 4 | 0 | 49.684 | 50.074 | 35.031 | 34.866 | 36.842 | 24.06 | 8.202 | 2 | 0 | 62.922 | 59.648 | 53.262 | 19.314 | 0 | 0 | 55.463 | 35.502 | [5 empty] | 0 | 14.818 | 20 | 4.208 | 3.9247 | 2.9588 | 2.7273 | 1.1974 | 28.4558
11/19/08 | 3:46 | 1 | 17.047 | 0 | 4 | 1 | 49.733 | 50.146 | 35.67 | 35.856 | 37.571 | 24.112 | 8.305 | 2 | 0 | 62.948 | 59.696 | 53.265 | 19.392 | 0 | 0 | 55.512 | 35.55 | [5 empty] | 17.047 | 13.877 | 21 | 4.178 | 3.8962 | 2.9576 | 2.7273 | 1.1689 | 27.9777
11/19/08 | 3:47 | 0 | 17.072 | 0 | 5 | 0 | 49.915 | 50.329 | 36.373 | 36.49 | 38.511 | 24.063 | 8.353 | 1 | 0 | 62.97 | 59.673 | 53.265 | 19.367 | 0 | 0 | 55.466 | 35.574 | [5 empty] | 0 | 13.425 | 0 | 4.164 | 3.8829 | 2.957 | 2.7273 | 1.1556 | 27.7525
11/19/08 | 3:48 | 0 | 17.072 | 0 | 4 | 0 | 50.032 | 50.422 | 37.409 | 37.43 | 39.475 | 24.087 | 8.305 | 2 | 0 | 62.948 | 59.673 | 53.265 | 19.367 | 0 | 0 | 55.466 | 35.55 | [5 empty] | 0 | 12.602 | 1 | 4.178 | 3.8962 | 2.839 | 2.6087 | 1.2875 | 30.8158
11/19/08 | 3:49 | 0 | 17.067 | 0 | 5 | 0 | 50.716 | 50.716 | 38.11 | 38.392 | 40.365 | 24.109 | 8.3 | 1 | 0 | 62.922 | 59.627 | 53.216 | 19.339 | 0 | 0 | 55.417 | 35.454 | [5 empty] | 0 | 12.324 | 2 | 4.1794 | 3.8976 | 2.8391 | 2.6087 | 1.2889 | 30.8382
11/19/08 | 3:50 | 1 | 17.044 | 1 | 4 | 0 | 51.566 | 51.519 | 38.581 | 39.05 | 41.329 | 24.109 | 8.3 | 2 | 0 | 62.922 | 59.627 | 53.239 | 19.339 | 0 | 0 | 55.372 | 35.454 | [5 empty] | 17.044 | 12.516 | 3 | 4.1794 | 3.8976 | 2.8391 | 2.6087 | 1.2889 | 30.8382
11/19/08 | 3:51 | 0 | 17.067 | 0 | 4 | 0 | 52.07 | 52.252 | 38.863 | 39.404 | 42.176 | 24.109 | 8.376 | 1 | 0 | 62.968 | 59.648 | 53.307 | 19.339 | 0 | 0 | 55.372 | 35.478 | [5 empty] | 0 | 12.666 | 4 | 4.1573 | 3.8765 | 2.8382 | 2.6087 | 1.2678 | 30.4964
11/19/08 | 3:52 | 0 | 17.067 | 0 | 5 | 0 | 52.55 | 52.758 | 39.004 | 39.662 | 42.927 | 24.156 | 8.278 | 2 | 0 | 62.922 | 59.648 | 53.239 | 19.292 | 0 | 0 | 55.372 | 35.454 | [5 empty] | 0 | 12.888 | 5 | 4.1858 | 3.9036 | 2.8393 | 2.6087 | 1.295 | 30.9365
11/19/08 | 3:53 | 1 | 17.12 | 0 | 4 | 0 | 52.852 | 53.241 | 39.334 | 39.875 | 43.611 | 24.183 | 8.429 | 1 | 0 | 63.014 | 59.673 | 53.356 | 19.367 | 0 | 0 | 55.398 | 35.529 | [5 empty] | 17.12 | 12.977 | 6 | 4.1419 | 3.8619 | 2.8375 | 2.6087 | 1.2532 | 30.2558
11/19/08 | 3:54 | 0 | 17.067 | 0 | 5 | 0 | 52.987 | 53.444 | 39.497 | 39.99 | 44.197 | 24.229 | 8.401 | 2 | 0 | 62.968 | 59.627 | 53.33 | 19.339 | 0 | 0 | 55.396 | 35.478 | [5 empty] | 0 | 12.997 | 7 | 4.15 | 3.8696 | 2.8379 | 2.6087 | 1.2609 | 30.3831
11/19/08 | 3:55 | 0 | 17.092 | 0 | 4 | 0 | 49.248 | 53.696 | 39.779 | 40.272 | 37.945 | 24.254 | 8.3 | 1 | 0 | 62.945 | 59.604 | 53.377 | 19.365 | 0 | 0 | 55.396 | 35.454 | [5 empty] | 0 | 8.976 | 8 | 4.1794 | 3.8976 | 2.8391 | 2.6087 | 1.2889 | 30.8382
11/19/08 | 3:56 | 0 | 17.12 | 0 | 4 | 0 | 43.071 | 47.005 | 40.088 | 40.509 | 32.061 | 24.305 | 8.378 | 1 | 0 | 62.993 | 59.673 | 53.426 | 19.392 | 0 | 0 | 55.421 | 35.481 | [5 empty] | 0 | 2.562 | 9 | 4.1567 | 3.876 | 2.8381 | 2.6087 | 1.2673 | 30.4873
11/19/08 | 3:57 | 0 | 17.067 | 0 | 5 | 0 | 41.659 | 42.999 | 40.155 | 40.86 | 28.179 | 24.3 | 8.376 | 0 | 0 | 62.968 | 59.627 | 53.491 | 19.339 | 0 | 0 | 55.417 | 35.407 | [5 empty] | 0 | 0.799 | 10 | 4.1573 | 3.8765 | 2.8382 | 2.6087 | 1.2678 | 30.4964
11/19/08 | 3:58 | 0 | 17.094 | 0 | 4 | 0 | 41.403 | 42.178 | 40.088 | 41.049 | 25.7 | 24.352 | 8.429 | 0 | 0 | 62.97 | 59.63 | 53.47 | 19.392 | 0 | 0 | 55.442 | 35.457 | [5 empty] | 0 | 0.354 | 11 | 4.1419 | 3.8619 | 2.8375 | 2.6087 | 1.2532 | 30.2558
11/19/08 | 3:59 | 0 | 17.109 | 0 | 5 | 0 | 41.205 | 41.932 | 38.643 | 40.406 | 25.065 | 24.391 | 8.469 | 0 | 0 | 62.982 | 59.664 | 53.461 | 19.382 | 0 | 0 | 55.433 | 35.447 | [5 empty] | 0 | 0.799 | 12 | 4.1302 | 3.8508 | 2.8371 | 2.6087 | 1.2421 | 30.073
11/19/08 | 4:00 | 0 | 17.077 | 1 | 4 | 0 | 40.116 | 41.525 | 37.39 | 38.54 | 23.371 | 24.359 | 8.459 | 0 | 0 | 62.929 | 59.611 | 53.384 | 19.277 | 0 | 0 | 55.403 | 35.392 | [5 empty] | 0 | 1.576 | 13 | 4.1331 | 3.8535 | 2.8372 | 2.6087 | 1.2449 | 30.1188
11/19/08 | 4:01 | 0 | 17.077 | 0 | 5 | 0 | 38.495 | 40.045 | 36.708 | 37.507 | 23.442 | 24.335 | 8.436 | 0 | 0 | 62.907 | 59.588 | 53.36 | 19.324 | 0 | 0 | 55.379 | 35.416 | [5 empty] | 0 | 0.988 | 14 | 4.1398 | 3.8599 | 2.8375 | 2.6087 | 1.2512 | 30.2239
11/19/08 | 4:02 | 0 | 17.109 | 0 | 4 | 0 | 37.586 | 38.619 | 36.457 | 37.162 | 22.125 | 24.342 | 8.469 | 0 | 0 | 62.936 | 59.573 | 53.414 | 19.357 | 0 | 0 | 55.386 | 35.423 | [5 empty] | 0 | 0.424 | 15 | 4.1302 | 3.8508 | 2.8371 | 2.6087 | 1.2421 | 30.073
11/19/08 | 4:03 | 0 | 17.077 | 0 | 5 | 0 | 37.155 | 37.837 | 36.026 | 36.873 | 21.299 | 24.239 | 8.509 | 0 | 0 | 62.884 | 59.543 | 53.316 | 19.324 | 0 | 0 | 55.379 | 35.392 | [5 empty] | 0 | 0.282 | 16 | 4.1186 | 3.8397 | 2.8366 | 2.6087 | 1.231 | 29.8893
11/19/08 | 4:04 | 0 | 17.077 | 0 | 5 | 0 | 36.78 | 37.507 | 35.581 | 36.356 | 21.709 | 24.239 | 8.509 | 0 | 0 | 62.861 | 59.543 | 53.316 | 19.324 | 0 | 0 | 55.333 | 35.416 | [5 empty] | 0 | 0.424 | 17 | 4.1186 | 3.8397 | 2.8366 | 2.6087 | 1.231 | 29.8893
11/19/08 | 4:05 | 0 | 17.077 | 0 | 4 | 0 | 37.765 | 37.014 | 35.086 | 35.792 | 35.344 | 24.166 | 8.484 | 0 | 0 | 62.861 | 59.499 | 53.269 | 19.324 | 0 | 0 | 55.333 | 35.462 | [5 empty] | 0 | 1.973 | 18 | 4.1259 | 3.8466 | 2.8369 | 2.6087 | 1.2379 | 30.0043
11/19/08 | 4:06 | 0 | 17.109 | 0 | 5 | 0 | 47.336 | 43.461 | 34.742 | 35.423 | 36.481 | 24.173 | 8.517 | 1 | 0 | 62.824 | 59.573 | 53.209 | 19.382 | 0 | 0 | 55.363 | 35.471 | [5 empty] | 0 | 11.913 | 19 | 4.1162 | 3.8375 | 2.8365 | 2.6087 | 1.2288 | 29.8524
11/19/08 | 4:07 | 1 | 17.052 | 0 | 5 | 0 | 49.096 | 48.706 | 34.428 | 35.041 | 36.591 | 24.166 | 8.509 | 1 | 0 | 62.795 | 59.52 | 53.085 | 19.349 | 0 | 0 | 55.309 | 35.416 | [5 empty] | 17.052 | 14.055 | 20 | 4.1186 | 3.8397 | 2.8366 | 2.6087 | 1.231 | 29.8893
11/19/08 | 4:08 | 0 | 17.077 | 0 | 4 | 0 | 49.463 | 49.647 | 34.5 | 34.758 | 36.873 | 24.094 | 8.509 | 2 | 0 | 62.749 | 59.477 | 53.041 | 19.324 | 0 | 0 | 55.286 | 35.368 | [5 empty] | 0 | 14.705 | 21 | 4.1186 | 3.8397 | 2.8366 | 2.6087 | 1.231 | 29.8893
11/19/08 | 4:09 | 0 | 17.052 | 0 | 5 | 1 | 49.577 | 49.92 | 35.299 | 35.179 | 37.507 | 24.021 | 8.509 | 2 | 0 | 62.749 | 59.454 | 53.017 | 19.299 | 0 | 0 | 55.265 | 35.462 | [5 empty] | 0 | 14.398 | 22 | 4.1186 | 3.8397 | 2.8366 | 2.6087 | 1.231 | 29.8893
11/19/08 | 4:10 | 1 | 17.037 | 0 | 4 | 0 | 49.631 | 50.088 | 35.847 | 36.081 | 38.667 | 24.028 | 8.64 | 2 | 0 | 62.802 | 59.484 | 53.048 | 19.357 | 0 | 0 | 55.34 | 35.471 | [5 empty] | 17.037 | 13.55 | 0 | 4.0804 | 3.8034 | 2.835 | 2.6087 | 1.1948 | 29.28
11/19/08 | 4:11 | 0 | 17.062 | 1 | 5 | 0 | 49.722 | 50.181 | 36.715 | 36.691 | 39.559 | 24.053 | 8.617 | 1 | 0 | 62.756 | 59.484 | 52.978 | 19.357 | 0 | 0 | 55.363 | 35.423 | [5 empty] | 0 | 13.031 | 1 | 4.0871 | 3.8098 | 2.9539 | 2.7273 | 1.0825 | 26.4866
11/19/08 | 4:12 | 0 | 17.029 | 0 | 4 | 0 | 50.174 | 50.357 | 37.531 | 37.741 | 40.798 | 23.974 | 8.657 | 2 | 0 | 62.749 | 59.454 | 52.994 | 19.324 | 0 | 0 | 55.309 | 35.416 | [5 empty] | 0 | 12.433 | 2 | 4.0755 | 3.7987 | 2.9534 | 2.7273 | 1.0715 | 26.2906
11/19/08 | 4:13 | 0 | 17.004 | 0 | 5 | 0 | 51.022 | 50.954 | 38.047 | 38.588 | 41.925 | 24.07 | 8.584 | 1 | 0 | 62.726 | 59.499 | 52.994 | 19.375 | 0 | 0 | 55.309 | 35.462 | [5 empty] | 0 | 12.434 | 3 | 4.0967 | 3.8189 | 2.9543 | 2.7273 | 1.0917 | 26.6474
11/19/08 | 4:14 | 1 | 17.029 | 0 | 4 | 0 | 51.64 | 51.778 | 38.471 | 39.105 | 42.724 | 24.07 | 8.607 | 2 | 0 | 62.726 | 59.454 | 52.994 | 19.349 | 0 | 0 | 55.286 | 35.44 | [5 empty] | 17.029 | 12.535 | 4 | 4.09 | 3.8126 | 2.954 | 2.7273 | 1.0853 | 26.5354
11/19/08 | 4:15 | 0 | 17.029 | 0 | 4 | 0 | 52.144 | 52.375 | 38.753 | 39.411 | 43.736 | 23.996 | 8.657 | 1 | 0 | 62.772 | 59.454 | 53.041 | 19.324 | 0 | 0 | 55.265 | 35.462 | [5 empty] | 0 | 12.733 | 5 | 4.0755 | 3.7987 | 2.9534 | 2.7273 | 1.0715 | 26.2906
11/19/08 | 4:16 | 0 | 17.052 | 0 | 5 | 0 | 52.557 | 52.833 | 39.035 | 39.645 | 44.692 | 24.045 | 8.657 | 2 | 0 | 62.772 | 59.454 | 53.062 | 19.324 | 0 | 0 | 55.286 | 35.392 | [5 empty] | 0 | 12.912 | 6 | 4.0755 | 3.7987 | 2.9534 | 2.7273 | 1.0715 | 26.2906
11/19/08 | 4:17 | 0 | 17.004 | 0 | 4 | 0 | 52.789 | 53.155 | 39.246 | 39.858 | 45.404 | 24.07 | 8.657 | 1 | 0 | 62.772 | 59.454 | 53.017 | 19.349 | 0 | 0 | 55.265 | 35.416 | [5 empty] | 0 | 12.931 | 7 | 4.0755 | 3.7987 | 2.9534 | 2.7273 | 1.0715 | 26.2906
11/19/08 | 4:18 | 1 | 17.037 | 0 | 5 | 0 | 53.092 | 53.482 | 39.418 | 40.169 | 45.595 | 24.173 | 8.788 | 2 | 0 | 62.802 | 59.484 | 53.115 | 19.382 | 0 | 0 | 55.272 | 35.459 | [5 empty] | 17.037 | 12.923 | 8 | 4.0373 | 3.7625 | 2.9519 | 2.7273 | 1.0352 | 25.6409
11/19/08 | 4:19 | 0 | 17.082 | 0 | 4 | 0 | 44.862 | 51.717 | 39.7 | 40.382 | 35.751 | 24.148 | 8.662 | 1 | 0 | 62.804 | 59.509 | 53.141 | 19.38 | 0 | 0 | 55.295 | 35.306 | [5 empty] | 0 | 4.48 | 9 | 4.074 | 3.7974 | 2.9534 | 2.7273 | 1.0701 | 26.2661
11/19/08 | 4:20 | 0 | 17.059 | 0 | 4 | 0 | 42.052 | 44.073 | 39.841 | 40.688 | 31.713 | 24.148 | 8.735 | 0 | 0 | 62.827 | 59.463 | 53.185 | 19.38 | 0 | 0 | 55.204 | 35.306 | [5 empty] | 0 | 1.364 | 10 | 4.0528 | 3.7772 | 2.9525 | 2.7273 | 1.0499 | 25.9052
11/19/08 | 4:21 | 0 | 17.059 | 1 | 5 | 0 | 41.391 | 42.31 | 39.959 | 40.851 | 29.136 | 24.269 | 8.662 | 0 | 0 | 62.849 | 59.486 | 53.209 | 19.354 | 0 | 0 | 55.113 | 35.282 | [5 empty] | 0 | 0.54 | 11 | 4.074 | 3.7974 | 2.9534 | 2.7273 | 1.0701 | 26.2661
11/19/08 | 4:22 | 0 | 17.034 | 0 | 4 | 0 | 41.229 | 41.91 | 39.466 | 40.875 | 27.593 | 24.318 | 8.612 | 0 | 0 | 62.827 | 59.463 | 53.209 | 19.38 | 0 | 0 | 54.999 | 35.258 | [5 empty] | 0 | 0.354 | 12 | 4.0886 | 3.8112 | 2.954 | 2.7273 | 1.0839 | 26.511
11/19/08 | 4:23 | 0 | 17.059 | 0 | 5 | 0 | 40.899 | 41.698 | 38.009 | 39.631 | 26.556 | 24.318 | 8.76 | 0 | 0 | 62.827 | 59.44 | 53.209 | 19.405 | 0 | 0 | 54.929 | 35.282 | [5 empty] | 0 | 1.268 | 13 | 4.0455 | 3.7702 | 2.9522 | 2.7273 | 1.043 | 25.7808
11/19/08 | 4:24 | 0 | 17.059 | 0 | 5 | 0 | 39.418 | 40.992 | 36.997 | 38.15 | 25.617 | 24.318 | 8.76 | 0 | 0 | 62.804 | 59.44 | 53.185 | 19.405 | 0 | 0 | 54.861 | 35.282 | [5 empty] | 0 | 1.268 | 14 | 4.0455 | 3.7702 | 2.9522 | 2.7273 | 1.043 | 25.7808
11/19/08 | 4:25 | 0 | 17.001 | 0 | 4 | 0 | 38.095 | 39.363 | 36.567 | 37.296 | 24.043 | 24.261 | 8.655 | 0 | 0 | 62.774 | 59.41 | 53.111 | 19.372 | 0 | 0 | 54.784 | 35.203 | [5 empty] | 0 | 0.799 | 15 | 4.0761 | 3.7993 | 2.9534 | 2.7273 | 1.072 | 26.3005
11/19/08 | 4:26 | 0 | 17.034 | 0 | 5 | 0 | 37.397 | 38.289 | 36.409 | 36.997 | 24.509 | 24.269 | 8.612 | 0 | 0 | 62.758 | 59.417 | 53.094 | 19.38 | 0 | 0 | 54.744 | 35.234 | [5 empty] | 0 | 0.4 | 16 | 4.0886 | 3.8112 | 2.954 | 2.7273 | 1.0839 | 26.511
11/19/08 | 4:27 | 0 | 17.026 | 0 | 5 | 0 | 37.014 | 37.624 | 36.05 | 36.756 | 23.369 | 24.237 | 8.728 | 0 | 0 | 62.708 | 59.388 | 53.064 | 19.347 | 0 | 0 | 54.693 | 35.227 | [5 empty] | 0 | 0.258 | 17 | 4.0548 | 3.7791 | 2.9526 | 2.7273 | 1.0518 | 25.94
11/19/08 | 4:28 | 0 | 17.059 | 0 | 4 | 0 | 36.739 | 37.349 | 35.517 | 36.34 | 32.555 | 24.269 | 8.811 | 0 | 0 | 62.738 | 59.397 | 53.094 | 19.405 | 0 | 0 | 54.7 | 35.306 | [5 empty] | 0 | 0.399 | 18 | 4.0306 | 3.7561 | 2.9516 | 2.7273 | 1.0288 | 25.5256
11/19/08 | 4:29 | 0 | 17.082 | 0 | 5 | 0 | 46.146 | 39.748 | 35.093 | 35.823 | 37.045 | 24.293 | 8.735 | 0 | 0 | 62.715 | 59.374 | 53.003 | 19.405 | 0 | 0 | 54.63 | 35.328 | [5 empty] | 0 | 10.323 | 19 | 4.0528 | 3.7772 | 2.9525 | 2.7273 | 1.0499 | 25.9052
11/19/08 | 4:30 | 0 | 17.107 | 0 | 5 | 0 | 48.713 | 47.957 | 34.718 | 35.306 | 37.021 | 24.219 | 8.76 | 2 | 0 | 62.692 | 59.351 | 52.933 | 19.405 | 0 | 0 | 54.607 | 35.328 | [5 empty] | 0 | 13.407 | 20 | 4.0455 | 3.7702 | 2.9522 | 2.7273 | 1.043 | 25.7808
11/19/08 | 4:31 | 1 | 17.059 | 0 | 4 | 1 | 49.173 | 49.355 | 34.577 | 35 | 37.208 | 24.219 | 8.735 | 1 | 0 | 62.692 | 59.351 | 52.933 | 19.405 | 0 | 0 | 54.586 | 35.282 | [5 empty] | 17.059 | 14.173 | 21 | 4.0528 | 3.7772 | 2.9525 | 2.7273 | 1.0499 | 25.9052
11/19/08 | 4:32 | 0 | 17.082 | 1 | 5 | 0 | 49.472 | 49.654 | 35.117 | 35.117 | 37.304 | 24.197 | 8.688 | 2 | 0 | 62.669 | 59.328 | 52.819 | 19.38 | 0 | 0 | 54.562 | 35.258 | [5 empty] | 0 | 14.355 | 0 | 4.0665 | 3.7902 | 2.9531 | 2.7273 | 1.0629 | 26.138
11/19/08 | 4:33 | 0 | 17.059 | 0 | 4 | 0 | 49.493 | 49.929 | 35.541 | 35.799 | 38.126 | 24.244 | 8.713 | 2 | 0 | 62.624 | 59.351 | 52.819 | 19.38 | 0 | 0 | 54.586 | 35.258 | [5 empty] | 0 | 13.694 | 1 | 4.0592 | 3.7832 | 2.8342 | 2.6087 | 1.1745 | 28.9356
11/19/08 | 4:34 | 1 | 17.082 | 0 | 5 | 0 | 49.61 | 50.09 | 36.34 | 36.292 | 38.76 | 24.244 | 8.811 | 2 | 0 | 62.669 | 59.328 | 52.819 | 19.405 | 0 | 0 | 54.562 | 35.282 | [5 empty] | 17.082 | 13.318 | 2 | 4.0306 | 3.7561 | 2.833 | 2.6087 | 1.1474 | 28.4675
11/19/08 | 4:35 | 0 | 17.082 | 0 | 4 | 0 | 49.906 | 50.181 | 37.327 | 37.327 | 39.911 | 24.293 | 8.811 | 1 | 0 | 62.669 | 59.306 | 52.772 | 19.38 | 0 | 0 | 54.516 | 35.282 | [5 empty] | 0 | 12.579 | 3 | 4.0306 | 3.7561 | 2.833 | 2.6087 | 1.1474 | 28.4675
11/19/08 | 4:36 | 0 | 17.074 | 0 | 5 | 0 | 50.541 | 50.541 | 37.978 | 38.258 | 40.774 | 24.261 | 8.778 | 2 | 0 | 62.617 | 59.276 | 52.765 | 19.347 | 0 | 0 | 54.485 | 35.251 | [5 empty] | 0 | 12.283 | 4 | 4.0402 | 3.7652 | 2.8334 | 2.6087 | 1.1566 | 28.6258
11/19/08 | 4:37 | 0 | 17.107 | 0 | 4 | 0 | 51.351 | 51.374 | 38.502 | 38.949 | 41.769 | 24.34 | 8.836 | 1 | 0 | 62.646 | 59.306 | 52.819 | 19.405 | 0 | 0 | 54.516 | 35.352 | [5 empty] | 0 | 12.402 | 5 | 4.0234 | 3.7492 | 2.8327 | 2.6087 | 1.1405 | 28.347
11/19/08 | 4:38 | 1 | 17.074 | 0 | 5 | 0 | 51.895 | 52.032 | 38.729 | 39.318 | 42.724 | 24.332 | 8.753 | 2 | 0 | 62.617 | 59.276 | 52.765 | 19.372 | 0 | 0 | 54.462 | 35.285 | [5 empty] | 17.074 | 12.577 | 6 | 4.0475 | 3.7722 | 2.8337 | 2.6087 | 1.1635 | 28.7453
11/19/08 | 4:39 | 0 | 17.059 | 0 | 4 | 0 | 52.268 | 52.497 | 38.901 | 39.535 | 43.532 | 24.293 | 8.763 | 1 | 0 | 62.624 | 59.26 | 52.796 | 19.332 | 0 | 0 | 54.425 | 35.306 | [5 empty] | 0 | 12.733 | 7 | 4.0446 | 3.7694 | 2.8336 | 2.6087 | 1.1607 | 28.6976
11/19/08 | 4:40 | 0 | 17.092 | 0 | 4 | 0 | 52.597 | 52.964 | 39.191 | 39.755 | 44.267 | 24.398 | 8.72 | 2 | 0 | 62.653 | 59.29 | 52.849 | 19.39 | 0 | 0 | 54.455 | 35.337 | [5 empty] | 0 | 12.842 | 8 | 4.0571 | 3.7813 | 2.8341 | 2.6087 | 1.1726 | 28.9024
11/19/08 | 4:41 | 0 | 17.059 | 1 | 5 | 0 | 52.772 | 53.185 | 39.394 | 39.959 | 44.769 | 24.462 | 8.788 | 1 | 0 | 62.624 | 59.237 | 52.819 | 19.332 | 0 | 0 | 54.401 | 35.33 | [5 empty] | 0 | 12.813 | 9 | 4.0373 | 3.7625 | 2.8333 | 2.6087 | 1.1538 | 28.5779
11/19/08 | 4:42 | 1 | 17.092 | 0 | 4 | 0 | 51.885 | 53.491 | 39.779 | 40.296 | 40.743 | 24.47 | 8.846 | 2 | 0 | 62.676 | 59.267 | 52.849 | 19.39 | 0 | 0 | 54.408 | 35.361 | [5 empty] | 17.092 | 11.589 | 10 | 4.0204 | 3.7464 | 2.8326 | 2.6087 | 1.1377 | 28.2986
11/19/08 | 4:43 | 0 | 17.092 | 0 | 5 | 0 | 43.822 | 49.066 | 39.92 | 40.578 | 33.739 | 24.47 | 8.771 | 0 | 0 | 62.676 | 59.29 | 52.896 | 19.39 | 0 | 0 | 54.362 | 35.361 | [5 empty] | 0 | 3.244 | 11 | 4.0423 | 3.7672 | 2.8335 | 2.6087 | 1.1585 | 28.6593
11/19/08 | 4:44 | 0 | 17.092 | 0 | 4 | 0 | 41.894 | 43.444 | 40.203 | 40.789 | 29.771 | 24.614 | 8.821 | 0 | 0 | 62.653 | 59.267 | 52.94 | 19.39 | 0 | 0 | 54.408 | 35.337 | [5 empty] | 0 | 1.105 | 12 | 4.0277 | 3.7533 | 2.8329 | 2.6087 | 1.1447 | 28.4193
11/19/08 | 4:45 | 0 | 17.092 | 0 | 5 | 0 | 41.47 | 42.269 | 40.224 | 40.954 | 27.505 | 24.565 | 8.771 | 1 | 0 | 62.676 | 59.267 | 52.964 | 19.39 | 0 | 0 | 54.408 | 35.313 | [5 empty] | 0 | 0.516 | 13 | 4.0423 | 3.7672 | 2.8335 | 2.6087 | 1.1585 | 28.6593
11/19/08 | 4:46 | 0 | 17.059 | 0 | 4 | 0 | 41.274 | 41.932 | 39.325 | 40.781 | 25.955 | 24.582 | 8.738 | 0 | 0 | 62.669 | 59.217 | 52.91 | 19.382 | 0 | 0 | 54.378 | 35.282 | [5 empty] | 0 | 0.493 | 14 | 4.0519 | 3.7763 | 2.8339 | 2.6087 | 1.1676 | 28.8168
11/19/08 | 4:47 | 0 | 17.092 | 0 | 5 | 0 | 40.719 | 41.729 | 37.899 | 39.284 | 24.565 | 24.614 | 8.745 | 0 | 0 | 62.653 | 59.223 | 52.987 | 19.365 | 0 | 0 | 54.385 | 35.289 | [5 empty] | 0 | 1.435 | 15 | 4.0499 | 3.7744 | 2.8338 | 2.6087 | 1.1657 | 28.7835
11/19/08 | 4:48 | 0 | 17.059 | 0 | 4 | 0 | 39.112 | 40.664 | 36.997 | 37.985 | 23.427 | 24.582 | 8.788 | 0 | 0 | 62.624 | 59.194 | 52.91 | 19.332 | 0 | 0 | 54.355 | 35.258 | [5 empty] | 0 | 1.127 | 16 | 4.0373 | 3.7625 | 2.8333 | 2.6087 | 1.1538 | 28.5779
11/19/08 | 4:49 | 0 | 17.067 | 0 | 5 | 0 | 38.016 | 39.167 | 36.677 | 37.311 | 23.315 | 24.639 | 8.796 | 0 | 0 | 62.63 | 59.223 | 52.917 | 19.415 | 0 | 0 | 54.341 | 35.289 | [5 empty] | 0 | 0.705 | 17 | 4.035 | 3.7603 | 2.8332 | 2.6087 | 1.1516 | 28.5395
11/19/08 | 4:50 | 0 | 17.092 | 0 | 4 | 0 | 37.382 | 38.157 | 36.536 | 37.1 | 22.638 | 24.614 | 8.698 | 0 | 0 | 62.608 | 59.201 | 52.873 | 19.39 | 0 | 0 | 54.341 | 35.289 | [5 empty] | 0 | 0.282 | 18 | 4.0635 | 3.7874 | 2.8344 | 2.6087 | 1.1787 | 29.0067
11/19/08 | 4:51 | 0 | 17.059 | 0 | 5 | 0 | 37.138 | 37.655 | 35.964 | 36.787 | 22.584 | 24.511 | 8.64 | 0 | 0 | 62.557 | 59.171 | 52.796 | 19.382 | 0 | 0 | 54.287 | 35.234 | [5 empty] | 0 | 0.351 | 19 | 4.0804 | 3.8034 | 2.835 | 2.6087 | 1.1948 | 29.28
11/19/08 | 4:52 | 0 | 17.034 | 0 | 5 | 0 | 37.562 | 37.445 | 35.376 | 36.198 | 35.399 | 24.533 | 8.615 | 0 | 0 | 62.489 | 59.171 | 52.796 | 19.382 | 0 | 0 | 54.31 | 35.258 | [5 empty] | 0 | 1.364 | 20 | 4.0877 | 3.8104 | 2.8353 | 2.6087 | 1.2017 | 29.3972
11/19/08 | 4:53 | 0 | 17.067 | 1 | 5 | 0 | 47.255 | 43.164 | 34.962 | 35.665 | 36.722 | 24.494 | 8.745 | 0 | 0 | 62.541 | 59.155 | 52.735 | 19.39 | 0 | 0 | 54.271 | 35.289 | [5 empty] | 0 | 11.59 | 21 | 4.0499 | 3.7744 | 2.8338 | 2.6087 | 1.1657 | 28.7835
11/19/08 | 4:54 | 0 | 17.034 | 0 | 4 | 1 | 48.898 | 48.485 | 34.648 | 35.211 | 36.739 | 24.438 | 8.665 | 2 | 0 | 62.489 | 59.102 | 52.613 | 19.382 | 0 | 0 | 54.264 | 35.258 | [5 empty] | 0 | 13.687 | 22 | 4.0732 | 3.7965 | 2.8347 | 2.6087 | 1.1878 | 29.1625
11/19/08 | 4:55 | 1 | 17.067 | 0 | 5 | 0 | 49.295 | 49.456 | 34.749 | 35.031 | 37.146 | 24.423 | 8.698 | 2 | 0 | 62.496 | 59.112 | 52.597 | 19.39 | 0 | 0 | 54.271 | 35.313 | [5 empty] | 17.067 | 14.264 | 0 | 4.0635 | 3.7874 | 2.8344 | 2.6087 | 1.1787 | 29.0067
11/19/08 | 4:56 | 0 | 17.092 | 0 | 4 | 0 | 49.5 | 49.799 | 35.266 | 35.383 | 37.803 | 24.349 | 8.72 | 1 | 0 | 62.496 | 59.112 | 52.574 | 19.39 | 0 | 0 | 54.224 | 35.313 | [5 empty] | 0 | 14.117 | 1 | 4.0571 | 3.7813 | 4.2254 | 4 | -0.2187 | -5.3904
11/19/08 | 4:57 | 0 | 17.067 | 0 | 5 | 0 | 49.57 | 49.96 | 35.689 | 35.923 | 38.344 | 24.325 | 8.72 | 2 | 0 | 62.496 | 59.112 | 52.574 | 19.39 | 0 | 0 | 54.224 | 35.289 | [5 empty] | 0 | 13.647 | 2 | 4.0571 | 3.7813 | 4.2254 | 4 | -0.2187 | -5.3904
11/19/08 | 4:58 | 0 | 17.067 | 0 | 4 | 0 | 49.638 | 50.006 | 36.56 | 36.584 | 39.239 | 24.325 | 8.72 | 2 | 0 | 62.473 | 59.112 | 52.527 | 19.365 | 0 | 0 | 54.224 | 35.266 | [5 empty] | 0 | 13.054 | 3 | 4.0571 | 3.7813 | 4.2254 | 4 | -0.2187 | -5.3904
11/19/08 | 4:59 | 1 | 17.044 | 0 | 5 | 0 | 50.027 | 50.188 | 37.545 | 37.569 | 40.296 | 24.254 | 8.745 | 1 | 0 | 62.473 | 59.066 | 52.483 | 19.339 | 0 | 0 | 54.203 | 35.266 | [5 empty] | 17.044 | 12.458 | 4 | 4.0499 | 3.7744 | 4.2251 | 4 | -0.22562 | -5.571
11/19/08 | 5:00 | 0 | 16.961 | 0 | 4 | 0 | 50.777 | 50.756 | 38.033 | 38.454 | 41.157 | 24.173 | 8.665 | 2 | 0 | 62.377 | 59.082 | 52.452 | 19.357 | 0 | 0 | 54.173 | 35.234 | [5 empty] | 0 | 12.323 | 5 | 4.0732 | 3.7965 | 4.2261 | 4 | -0.20347 | -4.9954
11/19/08 | 5:01 | 0 | 17.011 | 0 | 4 | 0 | 51.489 | 51.559 | 38.478 | 38.973 | 42.427 | 24.197 | 8.665 | 1 | 0 | 62.423 | 59.013 | 52.476 | 19.332 | 0 | 0 | 54.173 | 35.234 | [5 empty] | 0 | 12.516 | 6 | 4.0732 | 3.7965 | 4.2261 | 4 | -0.20347 | -4.9954
11/19/08 | 5:02 | 1 | 17.011 | 1 | 5 | 0 | 52.039 | 52.221 | 38.736 | 39.373 | 42.968 | 24.222 | 8.738 | 2 | 0 | 62.4 | 59.013 | 52.476 | 19.357 | 0 | 0 | 54.126 | 35.211 | [5 empty] | 17.011 | 12.666 | 7 | 4.0519 | 3.7763 | 4.2252 | 4 | -0.22368 | -5.5203
11/19/08 | 5:03 | 0 | 17.011 | 0 | 4 | 0 | 52.476 | 52.705 | 39.042 | 39.583 | 43.836 | 24.197 | 8.788 | 2 | 0 | 62.443 | 59.013 | 52.497 | 19.332 | 0 | 0 | 54.126 | 35.165 | [5 empty] | 0 | 12.893 | 8 | 4.0373 | 3.7625 | 4.2246 | 4 | -0.23752 | -5.883
11/19/08 | 5:04 | 0 | 17.011 | 0 | 5 | 0 | 52.749 | 53.139 | 39.136 | 39.794 | 44.564 | 24.246 | 8.738 | 1 | 0 | 62.443 | 59.036 | 52.52 | 19.332 | 0 | 0 | 54.126 | 35.189 | [5 empty] | 0 | 12.955 | 9 | 4.0519 | 3.7763 | 4.2252 | 4 | -0.22368 | -5.5203
11/19/08 | 5:05 | 0 | 16.986 | 0 | 4 | 0 | 52.957 | 53.37 | 39.373 | 40.006 | 45.182 | 24.269 | 8.688 | 1 | 0 | 62.443 | 59.036 | 52.52 | 19.357 | 0 | 0 | 54.126 | 35.165 | [5 empty] | 0 | 12.951 | 10 | 4.0665 | 3.7902 | 4.2258 | 4 | -0.20984 | -5.1602
11/19/08 | 5:06 | 0 | 17.011 | 0 | 5 | 0 | 46.926 | 53.575 | 39.631 | 40.265 | 37.679 | 24.222 | 8.688 | 2 | 0 | 62.443 | 59.013 | 52.567 | 19.332 | 0 | 0 | 54.126 | 35.189 | [5 empty] | 0 | 6.661 | 11 | 4.0665 | 3.7902 | 4.2258 | 4 | -0.20984 | -5.1602
11/19/08 | 5:07 | 0 | 17.011 | 0 | 4 | 0 | 42.497 | 45.434 | 39.889 | 40.523 | 32.792 | 24.269 | 8.688 | 0 | 0 | 62.466 | 59.013 | 52.59 | 19.307 | 0 | 0 | 54.126 | 35.165 | [5 empty] | 0 | 1.974 | 12 | 4.0665 | 3.7902 | 4.2258 | 4 | -0.20984 | -5.1602
11/19/08 | 5:08 | 0 | 16.986 | 0 | 4 | 0 | 41.463 | 42.592 | 40.076 | 40.805 | 29.955 | 24.367 | 8.738 | 0 | 0 | 62.443 | 59.036 | 52.613 | 19.332 | 0 | 0 | 54.126 | 35.141 | [5 empty] | 0 | 0.658 | 13 | 4.0519 | 3.7763 | 4.2252 | 4 | -0.22368 | -5.5203
11/19/08 | 5:09 | 0 | 17.011 | 0 | 5 | 1 | 41.274 | 41.956 | 39.772 | 40.875 | 28.052 | 24.293 | 8.688 | 0 | 0 | 62.443 | 59.013 | 52.658 | 19.307 | 0 | 0 | 54.103 | 35.189 | [5 empty] | 0 | 0.399 | 14 | 4.0665 | 3.7902 | 4.2258 | 4 | -0.20984 | -5.1602
11/19/08 | 5:10 | 0 | 17.011 | 0 | 4 | 0 | 41.04 | 41.769 | 38.313 | 39.959 | 26.39 | 24.342 | 8.763 | 0 | 0 | 62.443 | 59.013 | 52.681 | 19.332 | 0 | 0 | 54.079 | 35.189 | [5 empty] | 0 | 1.081 | 0 | 4.0446 | 3.7694 | 4.2249 | 4 | -0.2306 | -5.7014
11/19/08 | 5:11 | 0 | 17.034 | 0 | 5 | 0 | 39.794 | 41.253 | 37.28 | 38.478 | 25.137 | 24.342 | 8.813 | 0 | 0 | 62.443 | 58.991 | 52.681 | 19.332 | 0 | 0 | 54.103 | 35.165 | [5 empty] | 0 | 1.316 | 1 | 4.0301 | 3.7556 | 3.2243 | 3 | 0.75556 | 18.7482
11/19/08 | 5:12 | 0 | 17.011 | 0 | 4 | 0 | 38.454 | 39.794 | 36.646 | 37.469 | 24.703 | 24.367 | 8.763 | 0 | 0 | 62.423 | 58.97 | 52.634 | 19.307 | 0 | 0 | 54.079 | 35.141 | [5 empty] | 0 | 0.985 | 2 | 4.0446 | 3.7694 | 3.2249 | 3 | 0.7694 | 19.0229
11/19/08 | 5:13 | 0 | 16.986 | 1 | 5 | 0 | 37.492 | 38.55 | 36.27 | 36.973 | 24.124 | 24.391 | 8.813 | 0 | 0 | 62.377 | 58.97 | 52.59 | 19.357 | 0 | 0 | 54.079 | 35.117 | [5 empty] | 0 | 0.519 | 3 | 4.0301 | 3.7556 | 3.2243 | 3 | 0.75556 | 18.7482
11/19/08 | 5:14 | 0 | 17.044 | 0 | 5 | 0 | 37.028 | 37.734 | 36.019 | 36.701 | 23.771 | 24.325 | 8.894 | 0 | 0 | 62.43 | 59 | 52.62 | 19.365 | 0 | 0 | 54.086 | 35.124 | [5 empty] | 0 | 0.327 | 4 | 4.0065 | 3.7331 | 3.2234 | 3 | 0.73314 | 18.2989
11/19/08 | 5:15 | 0 | 17.011 | 0 | 4 | 0 | 36.67 | 37.304 | 35.471 | 36.292 | 22.92 | 24.269 | 8.788 | 1 | 0 | 62.354 | 58.924 | 52.52 | 19.332 | 0 | 0 | 54.035 | 35.117 | [5 empty] | 0 | 0.378 | 5 | 4.0373 | 3.7625 | 3.2246 | 3 | 0.76248 | 18.8858
11/19/08 | 5:16 | 1 | 17.011 | 0 | 5 | 0 | 43.743 | 36.928 | 35.048 | 35.799 | 36.316 | 24.246 | 8.836 | 0 | 0 | 62.331 | 58.902 | 52.476 | 19.332 | 0 | 0 | 54.035 | 35.141 | [5 empty] | 17.011 | 7.944 | 6 | 4.0234 | 3.7492 | 3.224 | 3 | 0.7492 | 18.6211
11/19/08 | 5:17 | 0 | 17.011 | 0 | 5 | 0 | 48.142 | 46.489 | 34.694 | 35.33 | 36.715 | 24.173 | 8.911 | 0 | 0 | 62.309 | 58.879 | 52.382 | 19.307 | 0 | 0 | 54.035 | 35.141 | [5 empty] | 0 | 12.812 | 7 | 4.0015 | 3.7284 | 3.2232 | 3 | 0.72844 | 18.204
11/19/08 | 5:18 | 0 | 17.011 | 0 | 4 | 0 | 48.989 | 48.921 | 34.483 | 35 | 36.811 | 24.148 | 8.886 | 2 | 0 | 62.288 | 58.902 | 52.359 | 19.332 | 0 | 0 | 54.012 | 35.165 | [5 empty] | 0 | 13.989 | 8 | 4.0088 | 3.7354 | 3.2234 | 3 | 0.73536 | 18.3435
11/19/08 | 5:19 | 1 | 17.052 | 0 | 5 | 0 | 49.463 | 49.53 | 34.852 | 34.9 | 37.201 | 24.119 | 8.879 | 2 | 0 | 62.302 | 58.892 | 52.329 | 19.375 | 0 | 0 | 54.002 | 35.203 | [5 empty] | 17.052 | 14.563 | 9 | 4.0108 | 3.7373 | 3.2235 | 3 | 0.73729 | 18.3825
11/19/08 | 5:20 | 0 | 17.052 | 0 | 4 | 0 | 49.463 | 49.876 | 35.557 | 35.603 | 37.978 | 24.119 | 8.831 | 2 | 0 | 62.302 | 58.892 | 52.261 | 19.349 | 0 | 0 | 53.979 | 35.203 | [5 empty] | 0 | 13.86 | 10 | 4.0248 | 3.7506 | 3.2241 | 3 | 0.75058 | 18.6488
11/19/08 | 5:21 | 0 | 16.971 | 0 | 4 | 0 | 49.479 | 49.869 | 36.184 | 36.253 | 38.887 | 24.109 | 8.675 | 1 | 0 | 62.226 | 58.863 | 52.231 | 19.317 | 0 | 0 | 53.972 | 35.148 | [5 empty] | 0 | 13.226 | 11 | 4.0702 | 3.7938 | 3.2259 | 3 | 0.79376 | 19.5016
11/19/08 | 5:22 | 0 | 16.996 | 0 | 5 | 0 | 49.754 | 50.097 | 37.028 | 37.028 | 39.755 | 24.063 | 8.574 | 2 | 0 | 62.226 | 58.842 | 52.252 | 19.317 | 0 | 0 | 53.949 | 35.103 | [5 empty] | 0 | 12.726 | 12 | 4.0997 | 3.8217 | 3.2271 | 3 | 0.82172 | 20.0436
11/19/08 | 5:23 | 1 | 16.996 | 1 | 4 | 0 | 50.373 | 50.396 | 37.782 | 38.016 | 40.836 | 24.087 | 8.552 | 2 | 0 | 62.249 | 58.842 | 52.252 | 19.292 | 0 | 0 | 53.972 | 35.079 | [5 empty] | 16.996 | 12.357 | 13 | 4.1061 | 3.8278 | 3.2274 | 3 | 0.82781 | 20.1606
11/19/08 | 5:24 | 0 | 16.996 | 0 | 5 | 0 | 51.176 | 51.152 | 38.275 | 38.722 | 41.707 | 24.063 | 8.476 | 1 | 0 | 62.272 | 58.819 | 52.275 | 19.367 | 0 | 0 | 53.949 | 35.031 | [5 empty] | 0 | 12.454 | 14 | 4.1282 | 3.8488 | 3.2283 | 3 | 0.84884 | 20.5621
11/19/08 | 5:25 | 0 | 17.029 | 0 | 4 | 0 | 51.841 | 51.932 | 38.65 | 39.191 | 42.717 | 24.087 | 8.476 | 1 | 0 | 62.249 | 58.819 | 52.252 | 19.317 | 0 | 0 | 53.904 | 35.031 | [5 empty] | 0 | 12.65 | 15 | 4.1282 | 3.8488 | 3.2283 | 3 | 0.84884 | 20.5621
11/19/08 | 5:26 | 0 | 16.996 | 0 | 5 | 0 | 52.298 | 52.504 | 38.863 | 39.428 | 43.398 | 24.087 | 8.502 | 2 | 0 | 62.249 | 58.797 | 52.275 | 19.292 | 0 | 0 | 53.904 | 35.031 | [5 empty] | 0 | 12.87 | 16 | 4.1206 | 3.8416 | 3.228 | 3 | 0.84165 | 20.4252
11/19/08 | 5:27 | 1 | 16.996 | 0 | 4 | 0 | 52.62 | 52.964 | 38.98 | 39.707 | 43.846 | 24.109 | 8.527 | 2 | 0 | 62.272 | 58.797 | 52.322 | 19.292 | 0 | 0 | 53.904 | 35.01 | [5 empty] | 16.996 | 12.913 | 17 | 4.1133 | 3.8347 | 3.2277 | 3 | 0.83473 | 20.2932
11/19/08 | 5:28 | 0 | 17.052 | 0 | 4 | 0 | 52.856 | 53.293 | 39.339 | 39.88 | 44.578 | 24.19 | 8.509 | 1 | 0 | 62.279 | 58.872 | 52.282 | 19.375 | 0 | 0 | 53.958 | 35.041 | [5 empty] | 0 | 12.976 | 18 | 4.1186 | 3.8397 | 3.2279 | 3 | 0.83971 | 20.3883
11/19/08 | 5:29 | 0 | 17.019 | 0 | 5 | 1 | 52.758 | 53.377 | 39.497 | 40.107 | 40.719 | 24.207 | 8.574 | 1 | 0 | 62.249 | 58.819 | 52.252 | 19.342 | 0 | 0 | 53.949 | 35.01 | [5 empty] | 0 | 12.651 | 19 | 4.0997 | 3.8217 | 3.2271 | 3 | 0.82172 | 20.0436
11/19/08 | 5:30 | 0 | 16.996 | 0 | 4 | 0 | 44.104 | 50.235 | 39.779 | 40.389 | 33.716 | 24.278 | 8.65 | 1 | 0 | 62.226 | 58.842 | 52.345 | 19.342 | 0 | 0 | 53.949 | 35.01 | [5 empty] | 0 | 3.715 | 0 | 4.0775 | 3.8007 | 3.2262 | 3 | 0.80068 | 19.6364
11/19/08 | 5:31 | 0 | 17.044 | 0 | 4 | 0 | 41.848 | 43.633 | 40.061 | 40.671 | 29.457 | 24.303 | 8.723 | 0 | 0 | 62.272 | 58.819 | 52.389 | 19.292 | 0 | 0 | 53.904 | 35.031 | [5 empty] | 0 | 1.177 | 1 | 4.0563 | 3.7805 | 2.8341 | 2.6087 | 1.1718 | 28.8881
11/19/08 | 5:32 | 0 | 17.019 | 0 | 5 | 0 | 41.353 | 42.224 | 40.155 | 40.908 | 26.279 | 24.327 | 8.723 | 0 | 0 | 62.272 | 58.797 | 52.436 | 19.317 | 0 | 0 | 53.904 | 35.031 | [5 empty] | 0 | 0.445 | 2 | 4.0563 | 3.7805 | 2.8341 | 2.6087 | 1.1718 | 28.8881
11/19/08 | 5:33 | 0 | 17.019 | 0 | 4 | 0 | 41.26 | 41.87 | 39.404 | 40.767 | 25.002 | 24.327 | 8.798 | 0 | 0 | 62.249 | 58.797 | 52.413 | 19.292 | 0 | 0 | 53.904 | 35.055 | [5 empty] | 0 | 0.493 | 3 | 4.0344 | 3.7597 | 2.8332 | 2.6087 | 1.151 | 28.5299
11/19/08 | 5:34 | 0 | 17.019 | 1 | 5 | 0 | 40.767 | 41.683 | 37.923 | 39.38 | 22.905 | 24.352 | 8.823 | 1 | 0 | 62.272 | 58.774 | 52.413 | 19.266 | 0 | 0 | 53.858 | 35.031 | [5 empty] | 0 | 1.387 | 4 | 4.0271 | 3.7528 | 2.8329 | 2.6087 | 1.1441 | 28.4097
11/19/08 | 5:35 | 0 | 17.019 | 0 | 4 | 0 | 39.239 | 40.789 | 37.1 | 37.992 | 21.461 | 24.327 | 8.846 | 0 | 0 | 62.249 | 58.774 | 52.389 | 19.292 | 0 | 0 | 53.858 | 35.031 | [5 empty] | 0 | 1.247 | 5 | 4.0204 | 3.7464 | 2.8326 | 2.6087 | 1.1377 | 28.2986
11/19/08 | 5:36 | 0 | 17.019 | 0 | 5 | 0 | 38.016 | 39.239 | 36.512 | 37.311 | 20.497 | 24.374 | 8.846 | 0 | 0 | 62.226 | 58.774 | 52.389 | 19.317 | 0 | 0 | 53.881 | 35.031 | [5 empty] | 0 | 0.705 | 6 | 4.0204 | 3.7464 | 2.8326 | 2.6087 | 1.1377 | 28.2986
11/19/08 | 5:37 | 0 | 17.044 | 0 | 4 | 0 | 37.311 | 38.205 | 36.208 | 36.818 | 19.538 | 24.327 | 8.823 | 0 | 0 | 62.249 | 58.751 | 52.389 | 19.317 | 0 | 0 | 53.881 | 35.031 | [5 empty] | 0 | 0.493 | 7 | 4.0271 | 3.7528 | 2.8329 | 2.6087 | 1.1441 | 28.4097
11/19/08 | 5:38 | 0 | 17.019 | 0 | 5 | 0 | 36.89 | 37.617 | 35.83 | 36.584 | 18.575 | 24.303 | 8.798 | 0 | 0 | 62.204 | 58.708 | 52.322 | 19.266 | 0 | 0 | 53.858 | 34.986 | [5 empty] | 0 | 0.306 | 8 | 4.0344 | 3.7597 | 2.8332 | 2.6087 | 1.151 | 28.5299
11/19/08 | 5:39 | 0 | 17.021 | 0 | 5 | 0 | 36.586 | 37.244 | 35.364 | 36.117 | 32.353 | 24.354 | 8.725 | 0 | 0 | 62.185 | 58.733 | 52.326 | 19.319 | 0 | 0 | 53.886 | 35.012 | [5 empty] | 0 | 0.469 | 9 | 4.0557 | 3.7799 | 2.834 | 2.6087 | 1.1712 | 28.8786
11/19/08 | 5:40 | 1 | 17.104 | 0 | 4 | 0 | 46.669 | 41.6 | 34.995 | 35.653 | 35.301 | 24.242 | 8.833 | 0 | 0 | 62.215 | 58.762 | 52.263 | 19.327 | 0 | 0 | 53.893 | 35.067 | [5 empty] | 17.104 | 11.016 | 10 | 4.0242 | 3.75 | 2.8328 | 2.6087 | 1.1413 | 28.3614
11/19/08 | 5:41 | 0 | 17.072 | 0 | 5 | 0 | 48.725 | 48.198 | 34.62 | 35.232 | 35.653 | 24.217 | 8.733 | 2 | 0 | 62.172 | 58.742 | 52.172 | 19.377 | 0 | 0 | 53.916 | 35.043 | [5 empty] | 0 | 13.493 | 11 | 4.0534 | 3.7777 | 2.8339 | 2.6087 | 1.169 | 28.8406
11/19/08 | 5:42 | 0 | 17.047 | 0 | 5 | 0 | 49.276 | 49.39 | 34.519 | 34.919 | 36.069 | 24.136 | 8.725 | 1 | 0 | 62.142 | 58.667 | 52.165 | 19.319 | 0 | 0 | 53.862 | 35.012 | [5 empty] | 0 | 14.357 | 12 | 4.0557 | 3.7799 | 2.834 | 2.6087 | 1.1712 | 28.8786
11/19/08 | 5:43 | 1 | 17.072 | 0 | 4 | 0 | 49.528 | 49.85 | 35.27 | 35.177 | 36.258 | 24.136 | 8.652 | 2 | 0 | 62.119 | 58.689 | 52.095 | 19.344 | 0 | 0 | 53.816 | 35.06 | [5 empty] | 17.072 | 14.351 | 13 | 4.0769 | 3.8001 | 2.8349 | 2.6087 | 1.1914 | 29.2237
11/19/08 | 5:44 | 0 | 17.097 | 1 | 5 | 0 | 49.619 | 49.941 | 35.835 | 36 | 37.244 | 24.09 | 8.529 | 2 | 0 | 62.096 | 58.667 | 52.051 | 19.319 | 0 | 0 | 53.839 | 35.06 | [5 empty] | 0 | 13.619 | 14 | 4.1128 | 3.8342 | 2.8364 | 2.6087 | 1.2255 | 29.797
11/19/08 | 5:45 | 0 | 17.097 | 0 | 4 | 0 | 49.619 | 50.055 | 36.703 | 36.61 | 37.763 | 24.09 | 8.479 | 2 | 0 | 62.096 | 58.667 | 52.028 | 19.344 | 0 | 0 | 53.794 | 35.012 | [5 empty] | 0 | 13.009 | 15 | 4.1273 | 3.848 | 2.8369 | 2.6087 | 1.2393 | 30.0272
11/19/08 | 5:46 | 0 | 17.072 | 0 | 5 | 0 | 49.941 | 50.24 | 37.526 | 37.574 | 38.514 | 24.114 | 8.403 | 1 | 0 | 62.074 | 58.667 | 51.981 | 19.319 | 0 | 0 | 53.794 | 34.964 | [5 empty] | 0 | 12.367 | 16 | 4.1494 | 3.869 | 2.8378 | 2.6087 | 1.2604 | 30.374
11/19/08 | 5:47 | 1 | 17.155 | 0 | 4 | 0 | 50.774 | 50.774 | 38.287 | 38.497 | 39.978 | 24.168 | 8.388 | 2 | 0 | 62.172 | 58.719 | 52.058 | 19.352 | 0 | 0 | 53.801 | 35.043 | [5 empty] | 17.155 | 12.277 | 17 | 4.1538 | 3.8732 | 2.838 | 2.6087 | 1.2645 | 30.442
11/19/08 | 5:48 | 0 | 17.104 | 0 | 5 | 0 | 51.439 | 51.507 | 38.686 | 39.062 | 40.473 | 24.146 | 8.265 | 1 | 0 | 62.126 | 58.696 | 52.058 | 19.352 | 0 | 0 | 53.801 | 35.043 | [5 empty] | 0 | 12.377 | 18 | 4.1896 | 3.9072 | 2.8395 | 2.6087 | 1.2986 | 30.9944
11/19/08 | 5:49 | 0 | 17.104 | 0 | 4 | 0 | 51.897 | 52.126 | 38.92 | 39.437 | 41.2 | 24.217 | 8.29 | 2 | 0 | 62.126 | 58.696 | 52.058 | 19.352 | 0 | 0 | 53.801 | 35.043 | [5 empty] | 0 | 12.46 | 19 | 4.1824 | 3.9003 | 2.8392 | 2.6087 | 1.2916 | 30.8829
11/19/08 | 5:50 | 0 | 17.079 | 0 | 4 | 0 | 52.357 | 52.585 | 39.109 | 39.602 | 42.329 | 24.168 | 8.19 | 1 | 0 | 62.126 | 58.673 | 52.058 | 19.377 | 0 | 0 | 53.778 | 35.067 | [5 empty] | 0 | 12.755 | 20 | 4.2115 | 3.928 | 2.8404 | 2.6087 | 1.3193 | 31.3266
11/19/08 | 5:51 | 1 | 17.13 | 0 | 5 | 0 | 52.653 | 53.066 | 39.296 | 39.837 | 42.681 | 24.217 | 8.165 | 2 | 0 | 62.126 | 58.651 | 52.105 | 19.352 | 0 | 0 | 53.755 | 35.043 | [5 empty] | 17.13 | 12.816 | 21 | 4.2188 | 3.9349 | 2.8406 | 2.6087 | 1.3262 | 31.4366
11/19/08 | 5:52 | 0 | 17.13 | 0 | 4 | 1 | 52.884 | 53.297 | 39.485 | 40.026 | 43.834 | 24.217 | 8.142 | 1 | 0 | 62.149 | 58.651 | 52.126 | 19.377 | 0 | 0 | 53.755 | 35.043 | [5 empty] | 0 | 12.858 | 22 | 4.2254 | 3.9413 | 2.8409 | 2.6087 | 1.3326 | 31.5374
11/19/08 | 5:53 | 0 | 17.104 | 0 | 5 | 0 | 53.113 | 53.549 | 39.696 | 40.236 | 44.42 | 24.168 | 8.041 | 2 | 0 | 62.149 | 58.673 | 52.126 | 19.352 | 0 | 0 | 53.755 | 35.067 | [5 empty] | 0 | 12.877 | 0 | 4.2549 | 3.9693 | 2.8421 | 2.6087 | 1.3606 | 31.9765
11/19/08 | 5:54 | 0 | 17.079 | 1 | 4 | 0 | 45.385 | 52.562 | 39.978 | 40.542 | 33.328 | 24.291 | 8.092 | 1 | 0 | 62.126 | 58.696 | 52.149 | 19.377 | 0 | 0 | 53.755 | 35.043 | [5 empty] | 0 | 4.843 | 1 | 4.24 | 3.9551 | 2.9601 | 2.7273 | 1.2279 | 28.9589
11/19/08 | 5:55 | 0 | 17.104 | 0 | 4 | 0 | 42.281 | 44.515 | 40.119 | 40.801 | 28.891 | 24.337 | 8.067 | 0 | 0 | 62.149 | 58.651 | 52.242 | 19.352 | 0 | 0 | 53.731 | 35.019 | [5 empty] | 0 | 1.48 | 2 | 4.2473 | 3.9621 | 2.9604 | 2.7273 | 1.2348 | 29.0722
11/19/08 | 5:56 | 0 | 17.104 | 0 | 5 | 0 | 41.6 | 42.564 | 40.332 | 41.013 | 26.024 | 24.362 | 8.016 | 0 | 0 | 62.126 | 58.651 | 52.219 | 19.352 | 0 | 0 | 53.731 | 35.019 | [5 empty] | 0 | 0.587 | 3 | 4.2621 | 3.9762 | 2.961 | 2.7273 | 1.2489 | 29.3021
11/19/08 | 5:57 | 0 | 17.104 | 0 | 4 | 0 | 41.413 | 42.095 | 39.743 | 40.966 | 24.266 | 24.354 | 7.86 | 0 | 0 | 62.119 | 58.621 | 52.212 | 19.294 | 0 | 0 | 53.657 | 34.964 | [5 empty] | 0 | 0.447 | 4 | 4.3076 | 4.0194 | 2.9628 | 2.7273 | 1.2921 | 29.9956
11/19/08 | 5:58 | 0 | 17.104 | 0 | 5 | 0 | 41.083 | 41.882 | 38.287 | 39.674 | 23.158 | 24.337 | 7.943 | 0 | 0 | 62.126 | 58.628 | 52.219 | 19.352 | 0 | 0 | 53.708 | 35.019 | [5 empty] | 0 | 1.409 | 5 | 4.2834 | 3.9964 | 2.9618 | 2.7273 | 1.2691 | 29.6285
11/19/08 | 5:59 | 0 | 17.114 | 0 | 5 | 0 | 39.468 | 41.138 | 37.284 | 38.153 | 22.035 | 24.322 | 7.928 | 0 | 0 | 62.11 | 58.614 | 52.226 | 19.337 | 0 | 0 | 53.671 | 35.029 | [5 empty] | 0 | 1.315 | 6 | 4.2878 | 4.0005 | 2.962 | 2.7273 | 1.2733 | 29.6951
11/19/08 | 6:00 | 0 | 17.089 | 0 | 4 | 0 | 38.248 | 39.423 | 36.72 | 37.425 | 20.662 | 24.347 | 7.855 | 0 | 0 | 62.087 | 58.591 | 52.156 | 19.337 | 0 | 0 | 53.647 | 35.05 | [5 empty] | 0 | 0.823 | 7 | 4.309 | 4.0207 | 2.9629 | 2.7273 | 1.2935 | 30.0175
11/19/08 | 6:01 | 0 | 17.089 | 0 | 5 | 0 | 37.425 | 38.318 | 36.579 | 37.071 | 20.028 | 24.347 | 7.903 | 0 | 0 | 62.087 | 58.568 | 52.156 | 19.312 | 0 | 0 | 53.624 | 35.005 | [5 empty] | 0 | 0.354 | 8 | 4.295 | 4.0074 | 2.9623 | 2.7273 | 1.2802 | 29.8059
11/19/08 | 6:02 | 0 | 17.089 | 0 | 4 | 0 | 37.143 | 37.753 | 36.131 | 36.837 | 19.015 | 24.273 | 7.755 | 0 | 0 | 62.067 | 58.568 | 52.088 | 19.337 | 0 | 0 | 53.647 | 35.029 | [5 empty] | 0 | 0.306 | 9 | 4.3381 | 4.0484 | 2.9641 | 2.7273 | 1.3211 | 30.4541
11/19/08 | 6:03 | 0 | 17.122 | 0 | 5 | 0 | 36.799 | 37.502 | 35.622 | 36.328 | 25.222 | 24.259 | 7.788 | 1 | 0 | 62.051 | 58.575 | 52.119 | 19.344 | 0 | 0 | 53.678 | 35.012 | [5 empty] | 0 | 0.471 | 10 | 4.3285 | 4.0393 | 2.9637 | 2.7273 | 1.312 | 30.3107
11/19/08 | 6:04 | 1 | 17.114 | 0 | 5 | 0 | 45.6 | 38.459 | 35.122 | 35.732 | 35.17 | 24.251 | 7.855 | 0 | 0 | 62.021 | 58.523 | 51.997 | 19.312 | 0 | 0 | 53.647 | 34.909 | [5 empty] | 17.114 | 9.868 | 11 | 4.309 | 4.0207 | 2.9629 | 2.7273 | 1.2935 | 30.0175
11/19/08 | 6:05 | 0 | 17.064 | 1 | 4 | 0 | 48.762 | 47.616 | 34.84 | 35.311 | 35.732 | 24.195 | 7.747 | 1 | 0 | 61.946 | 58.516 | 51.92 | 19.329 | 0 | 0 | 53.617 | 34.856 | [5 empty] | 0 | 13.451 | 12 | 4.3405 | 4.0506 | 2.9642 | 2.7273 | 1.3234 | 30.4888
11/19/08 | 6:06 | 0 | 17.064 | 0 | 5 | 0 | 49.428 | 49.565 | 34.605 | 35.074 | 36.038 | 24.107 | 7.707 | 2 | 0 | 61.953 | 58.457 | 51.927 | 19.287 | 0 | 0 | 53.647 | 34.84 | [5 empty] | 0 | 14.354 | 13 | 4.3521 | 4.0617 | 2.9646 | 2.7273 | 1.3344 | 30.6616
11/19/08 | 6:07 | 0 | 17.064 | 0 | 4 | 0 | 49.726 | 49.932 | 35.17 | 35.074 | 36.414 | 24.082 | 7.656 | 2 | 0 | 61.953 | 58.479 | 51.813 | 19.312 | 0 | 0 | 53.624 | 34.84 | [5 empty] | 0 | 14.652 | 14 | 4.367 | 4.0758 | 2.9652 | 2.7273 | 1.3485 | 30.8806
11/19/08 | 6:08 | 1 | 17.089 | 0 | 5 | 0 | 49.75 | 50.069 | 35.78 | 35.873 | 37.284 | 24.033 | 7.78 | 1 | 0 | 61.932 | 58.479 | 51.766 | 19.337 | 0 | 0 | 53.601 | 34.864 | [5 empty] | 17.089 | 13.877 | 15 | 4.3309 | 4.0415 | 2.9638 | 2.7273 | 1.3142 | 30.3455
11/19/08 | 6:09 | 0 | 17.089 | 0 | 4 | 0 | 49.887 | 50.23 | 36.438 | 36.414 | 38.012 | 23.984 | 7.78 | 2 | 0 | 61.909 | 58.411 | 51.745 | 19.264 | 0 | 0 | 53.556 | 34.864 | [5 empty] | 0 | 13.473 | 16 | 4.3309 | 4.0415 | 2.9638 | 2.7273 | 1.3142 | 30.3455
11/19/08 | 6:10 | 0 | 17.122 | 0 | 5 | 0 | 50.009 | 50.375 | 37.385 | 37.409 | 38.796 | 24.161 | 7.888 | 2 | 0 | 61.962 | 58.486 | 51.797 | 19.344 | 0 | 0 | 53.631 | 34.895 | [5 empty] | 0 | 12.6 | 17 | 4.2994 | 4.0116 | 2.9625 | 2.7273 | 1.2843 | 29.8722
11/19/08 | 6:11 | 1 | 17.122 | 0 | 4 | 0 | 50.721 | 50.697 | 38.138 | 38.325 | 39.923 | 24.139 | 7.936 | 1 | 0 | 61.962 | 58.486 | 51.82 | 19.37 | 0 | 0 | 53.61 | 34.919 | [5 empty] | 17.122 | 12.396 | 18 | 4.2854 | 3.9983 | 2.9619 | 2.7273 | 1.271 | 29.6596
11/19/08 | 6:12 | 0 | 17.097 | 0 | 4 | 0 | 51.568 | 51.453 | 38.631 | 39.031 | 40.722 | 24.161 | 7.913 | 2 | 0 | 61.962 | 58.486 | 51.797 | 19.37 | 0 | 0 | 53.563 | 34.919 | [5 empty] | 0 | 12.537 | 19 | 4.2921 | 4.0047 | 2.9622 | 2.7273 | 1.2774 | 29.7616
11/19/08 | 6:13 | 0 | 17.064 | 0 | 5 | 0 | 52.135 | 52.27 | 38.906 | 39.399 | 41.889 | 24.178 | 7.903 | 1 | 0 | 61.953 | 58.434 | 51.813 | 19.312 | 0 | 0 | 53.556 | 34.909 | [5 empty] | 0 | 12.736 | 20 | 4.295 | 4.0074 | 2.9623 | 2.7273 | 1.2802 | 29.8059
11/19/08 | 6:14 | 0 | 17.064 | 0 | 4 | 1 | 52.592 | 52.845 | 39.141 | 39.705 | 42.712 | 24.153 | 7.928 | 2 | 0 | 61.932 | 58.434 | 51.813 | 19.287 | 0 | 0 | 53.533 | 34.888 | [5 empty] | 0 | 12.887 | 21 | 4.2878 | 4.0005 | 2.962 | 2.7273 | 1.2733 | 29.6951
11/19/08 | 6:15 | 1 | 17.089 | 1 | 5 | 0 | 52.845 | 53.211 | 39.351 | 39.822 | 43.159 | 24.273 | 7.928 | 1 | 0 | 61.953 | 58.434 | 51.813 | 19.312 | 0 | 0 | 53.533 | 34.888 | [5 empty] | 17.089 | 13.023 | 0 | 4.2878 | 4.0005 | 2.962 | 2.7273 | 1.2733 | 29.6951
11/19/08 | 6:16 | 0 | 17.122 | 0 | 4 | 0 | 53.083 | 53.449 | 39.547 | 40.064 | 42.133 | 24.33 | 7.986 | 2 | 0 | 61.982 | 58.441 | 51.89 | 19.344 | 0 | 0 | 53.54 | 34.919 | [5 empty] | 0 | 13.019 | 1 | 4.2709 | 3.9845 | 2.9613 | 2.7273 | 1.2572 | 29.4366
11/19/08 | 6:17 | 0 | 17.089 | 0 | 4 | 0 | 44.498 | 51.262 | 39.774 | 40.222 | 32.842 | 24.372 | 7.928 | 0 | 0 | 61.953 | 58.388 | 51.904 | 19.287 | 0 | 0 | 53.51 | 34.864 | [5 empty] | 0 | 4.276 | 2 | 4.2878 | 4.0005 | 2.962 | 2.7273 | 1.2733 | 29.6951
11/19/08 | 6:18 | 0 | 17.122 | 0 | 5 | 0 | 41.875 | 43.872 | 39.971 | 40.559 | 28.667 | 24.474 | 8.036 | 1 | 0 | 61.962 | 58.441 | 51.958 | 19.344 | 0 | 0 | 53.517 | 34.895 | [5 empty] | 0 | 1.316 | 3 | 4.2563 | 3.9706 | 2.9607 | 2.7273 | 1.2434 | 29.2122
11/19/08 | 6:19 | 0 | 17.12 | 0 | 4 | 0 | 41.332 | 42.226 | 40.133 | 40.863 | 26.328 | 24.57 | 8.034 | 0 | 0 | 61.982 | 58.463 | 52.025 | 19.367 | 0 | 0 | 53.54 | 34.916 | [5 empty] | 0 | 0.469 | 4 | 4.2569 | 3.9712 | 2.9608 | 2.7273 | 1.2439 | 29.2212
11/19/08 | 6:20 | 0 | 17.145 | 0 | 4 | 0 | 41.238 | 41.851 | 39.43 | 40.791 | 24.617 | 24.641 | 8.057 | 0 | 0 | 62.005 | 58.486 | 52.025 | 19.367 | 0 | 0 | 53.587 | 34.892 | [5 empty] | 0 | 0.447 | 5 | 4.2502 | 3.9648 | 2.9605 | 2.7273 | 1.2375 | 29.1174
11/19/08 | 6:21 | 0 | 17.17 | 0 | 5 | 0 | 40.77 | 41.71 | 38.067 | 39.334 | 22.763 | 24.592 | 8.082 | 0 | 0 | 62.005 | 58.463 | 51.955 | 19.365 | 0 | 0 | 53.538 | 34.821 | [5 empty] | 0 | 1.436 | 6 | 4.2429 | 3.9579 | 2.9602 | 2.7273 | 1.2306 | 29.0043
11/19/08 | 6:22 | 0 | 17.117 | 0 | 5 | 0 | 39.215 | 40.789 | 37.124 | 38.016 | 22.013 | 24.565 | 8.006 | 0 | 0 | 61.957 | 58.416 | 51.979 | 19.339 | 0 | 0 | 53.514 | 34.821 | [5 empty] | 0 | 1.199 | 7 | 4.2651 | 3.9789 | 2.9611 | 2.7273 | 1.2517 | 29.347
11/19/08 | 6:23 | 0 | 17.145 | 0 | 4 | 0 | 38.043 | 39.193 | 36.655 | 37.22 | 21.221 | 24.57 | 8.009 | 0 | 0 | 61.982 | 58.418 | 52.004 | 19.367 | 0 | 0 | 53.54 | 34.868 | [5 empty] | 0 | 0.823 | 8 | 4.2642 | 3.9781 | 2.9611 | 2.7273 | 1.2508 | 29.3336
11/19/08 | 6:24 | 0 | 17.145 | 0 | 5 | 0 | 37.289 | 38.16 | 36.445 | 36.938 | 20.306 | 24.57 | 7.886 | 0 | 0 | 61.962 | 58.395 | 51.911 | 19.367 | 0 | 0 | 53.54 | 34.892 | [5 empty] | 0 | 0.351 | 9 | 4.3 | 4.0122 | 2.9625 | 2.7273 | 1.2849 | 29.881
11/19/08 | 6:25 | 0 | 17.142 | 0 | 5 | 0 | 36.959 | 37.569 | 35.947 | 36.56 | 19.339 | 24.565 | 7.783 | 0 | 0 | 61.845 | 58.349 | 51.885 | 19.266 | 0 | 0 | 53.514 | 34.89 | [5 empty] | 0 | 0.399 | 10 | 4.33 | 4.0407 | 2.9637 | 2.7273 | 1.3134 | 30.3325
11/19/08 | 6:26 | 0 | 17.145 | 0 | 4 | 0 | 36.538 | 37.268 | 35.457 | 36.045 | 30.014 | 24.546 | 7.886 | 0 | 0 | 61.893 | 58.395 | 51.888 | 19.342 | 0 | 0 | 53.563 | 34.916 | [5 empty] | 0 | 0.493 | 11 | 4.3 | 4.0122 | 2.9625 | 2.7273 | 1.2849 | 29.881
11/19/08 | 6:27 | 0 | 17.145 | 1 | 5 | 0 | 46.27 | 39.875 | 34.988 | 35.55 | 35.433 | 24.45 | 7.886 | 0 | 0 | 61.893 | 58.395 | 51.82 | 19.367 | 0 | 0 | 53.54 | 34.892 | [5 empty] | 0 | 10.72 | 12 | 4.3 | 4.0122 | 2.9625 | 2.7273 | 1.2849 | 29.881
11/19/08 | 6:28 | 1 | 17.145 | 0 | 5 | 0 | 48.977 | 48.151 | 34.682 | 35.175 | 35.832 | 24.425 | 7.835 | 2 | 0 | 61.85 | 58.352 | 51.729 | 19.342 | 0 | 0 | 53.493 | 34.868 | [5 empty] | 17.145 | 13.802 | 13 | 4.3148 | 4.0263 | 2.9631 | 2.7273 | 1.299 | 30.1053
11/19/08 | 6:29 | 0 | 17.12 | 0 | 4 | 0 | 49.481 | 49.663 | 34.589 | 34.964 | 36.186 | 24.352 | 7.81 | 2 | 0 | 61.827 | 58.352 | 51.659 | 19.367 | 0 | 0 | 53.517 | 34.892 | [5 empty] | 0 | 14.517 | 14 | 4.3221 | 4.0332 | 2.9634 | 2.7273 | 1.3059 | 30.2147
11/19/08 | 6:30 | 0 | 17.145 | 0 | 5 | 0 | 49.78 | 50.123 | 35.222 | 35.01 | 36.469 | 24.305 | 7.81 | 2 | 0 | 61.827 | 58.329 | 51.659 | 19.342 | 0 | 0 | 53.493 | 34.868 | [5 empty] | 0 | 14.77 | 15 | 4.3221 | 4.0332 | 2.9634 | 2.7273 | 1.3059 | 30.2147
11/19/08 | 6:31 | 0 | 17.17 | 0 | 4 | 0 | 49.801 | 50.237 | 35.787 | 35.88 | 37.15 | 24.305 | 7.712 | 1 | 0 | 61.804 | 58.329 | 51.591 | 19.342 | 0 | 0 | 53.493 | 34.847 | [5 empty] | 0 | 13.921 | 16 | 4.3507 | 4.0603 | 2.9646 | 2.7273 | 1.333 | 30.64
11/19/08 | 6:32 | 1 | 17.145 | 0 | 5 | 0 | 49.939 | 50.284 | 36.538 | 36.445 | 37.995 | 24.281 | 7.76 | 2 | 0 | 61.804 | 58.329 | 51.591 | 19.319 | 0 | 0 | 53.47 | 34.847 | [5 empty] | 17.145 | 13.494 | 17 | 4.3367 | 4.047 | 2.964 | 2.7273 | 1.3198 | 30.4324
11/19/08 | 6:33 | 0 | 17.145 | 0 | 4 | 0 | 50.123 | 50.399 | 37.502 | 37.526 | 38.889 | 24.281 | 7.635 | 2 | 0 | 61.804 | 58.329 | 51.545 | 19.269 | 0 | 0 | 53.47 | 34.823 | [5 empty] | 0 | 12.597 | 18 | 4.3731 | 4.0816 | 2.9655 | 2.7273 | 1.3544 | 30.9703
11/19/08 | 6:34 | 0 | 17.145 | 0 | 5 | 0 | 50.718 | 50.812 | 38.253 | 38.511 | 40.229 | 24.256 | 7.635 | 1 | 0 | 61.804 | 58.306 | 51.568 | 19.342 | 0 | 0 | 53.449 | 34.868 | [5 empty] | 0 | 12.207 | 19 | 4.3731 | 4.0816 | 2.9655 | 2.7273 | 1.3544 | 30.9703
11/19/08 | 6:35 | 1 | 17.145 | 0 | 4 | 0 | 51.521 | 51.521 | 38.77 | 39.124 | 40.956 | 24.305 | 7.635 | 2 | 0 | 61.804 | 58.306 | 51.568 | 19.342 | 0 | 0 | 53.449 | 34.892 | [5 empty] | 17.145 | 12.397 | 20 | 4.3731 | 4.0816 | 2.9655 | 2.7273 | 1.3544 | 30.9703
11/19/08 | 6:36 | 0 | 17.145 | 1 | 4 | 1 | 52.049 | 52.301 | 39.007 | 39.547 | 41.755 | 24.352 | 7.586 | 1 | 0 | 61.827 | 58.306 | 51.636 | 19.342 | 0 | 0 | 53.449 | 34.868 | [5 empty] | 0 | 12.502 | 21 | 4.3874 | 4.0952 | 2.9661 | 2.7273 | 1.3679 | 31.1787
11/19/08 | 6:37 | 0 | 17.094 | 0 | 5 | 0 | 52.532 | 52.828 | 39.169 | 39.782 | 42.508 | 24.401 | 7.535 | 2 | 0 | 61.804 | 58.306 | 51.591 | 19.367 | 0 | 0 | 53.449 | 34.868 | [5 empty] | 0 | 12.75 | 0 | 4.4022 | 4.1093 | 2.9667 | 2.7273 | 1.382 | 31.3942
11/19/08 | 6:38 | 0 | 17.12 | 0 | 4 | 0 | 52.805 | 53.195 | 39.382 | 39.899 | 43.142 | 24.327 | 7.687 | 1 | 0 | 61.827 | 58.283 | 51.659 | 19.342 | 0 | 0 | 53.402 | 34.847 | [5 empty] | 0 | 12.906 | 1 | 4.3579 | 4.0672 | 2.9649 | 2.7273 | 1.34 | 30.7476
11/19/08 | 6:39 | 1 | 17.117 | 0 | 5 | 0 | 52.597 | 53.423 | 39.662 | 40.107 | 39.686 | 24.374 | 7.584 | 2 | 0 | 61.779 | 58.258 | 51.633 | 19.317 | 0 | 0 | 53.4 | 34.845 | [5 empty] | 17.117 | 12.49 | 2 | 4.3879 | 4.0957 | 2.9661 | 2.7273 | 1.3685 | 31.1872
11/19/08 | 6:40 | 0 | 17.117 | 0 | 4 | 0 | 44.008 | 49.892 | 39.849 | 40.344 | 33.34 | 24.423 | 7.432 | 0 | 0 | 61.802 | 58.238 | 51.703 | 19.339 | 0 | 0 | 53.4 | 34.821 | [5 empty] | 0 | 3.664 | 3 | 4.4322 | 4.1378 | 2.9679 | 2.7273 | 1.4105 | 31.825
11/19/08 | 6:41 | 0 | 17.117 | 0 | 4 | 0 | 41.8 | 43.516 | 40.038 | 40.626 | 29.602 | 24.519 | 7.406 | 1 | 0 | 61.779 | 58.258 | 51.657 | 19.339 | 0 | 0 | 53.377 | 34.797 | [5 empty] | 0 | 1.174 | 4 | 4.4398 | 4.145 | 2.9682 | 2.7273 | 1.4177 | 31.9329
11/19/08 | 6:42 | 0 | 17.092 | 0 | 5 | 0 | 41.305 | 42.176 | 40.131 | 40.836 | 27.12 | 24.519 | 7.306 | 0 | 0 | 61.779 | 58.238 | 51.727 | 19.339 | 0 | 0 | 53.353 | 34.773 | [5 empty] | 0 | 0.469 | 5 | 4.4689 | 4.1727 | 2.9694 | 2.7273 | 1.4454 | 32.3442
11/19/08 | 6:43 | 0 | 17.125 | 0 | 4 | 0 | 41.174 | 41.855 | 39.27 | 40.75 | 24.886 | 24.551 | 7.44 | 0 | 0 | 61.832 | 58.267 | 51.778 | 19.349 | 0 | 0 | 53.407 | 34.804 | [5 empty] | 0 | 0.424 | 6 | 4.4299 | 4.1356 | 2.9678 | 2.7273 | 1.4083 | 31.7918
11/19/08 | 6:44 | 0 | 17.117 | 0 | 5 | 0 | 40.626 | 41.566 | 37.992 | 39.286 | 24.134 | 24.423 | 7.481 | 0 | 0 | 61.756 | 58.258 | 51.771 | 19.339 | 0 | 0 | 53.4 | 34.749 | [5 empty] | 0 | 1.34 | 7 | 4.4179 | 4.1243 | 2.9673 | 2.7273 | 1.397 | 31.6208
11/19/08 | 6:45 | 0 | 17.125 | 0 | 4 | 0 | 39.198 | 40.703 | 36.99 | 37.976 | 22.839 | 24.477 | 7.617 | 0 | 0 | 61.786 | 58.267 | 51.778 | 19.349 | 0 | 0 | 53.377 | 34.749 | [5 empty] | 0 | 1.222 | 8 | 4.3783 | 4.0866 | 2.9657 | 2.7273 | 1.3593 | 31.047
11/19/08 | 6:46 | 0 | 17.092 | 0 | 5 | 0 | 37.923 | 39.191 | 36.512 | 37.17 | 22.062 | 24.349 | 7.607 | 0 | 0 | 61.756 | 58.192 | 51.748 | 19.317 | 0 | 0 | 53.377 | 34.749 | [5 empty] | 0 | 0.753 | 9 | 4.3812 | 4.0894 | 2.9658 | 2.7273 | 1.3621 | 31.0896
11/19/08 | 6:47 | 0 | 17.092 | 1 | 5 | 0 | 37.265 | 38.086 | 36.325 | 36.935 | 21.218 | 24.325 | 7.584 | 0 | 0 | 61.734 | 58.192 | 51.703 | 19.317 | 0 | 0 | 53.353 | 34.749 | [5 empty] | 0 | 0.33 | 10 | 4.3879 | 4.0957 | 2.9661 | 2.7273 | 1.3685 | 31.1872
11/19/08 | 6:48 | 0 | 17.092 | 0 | 4 | 0 | 36.959 | 37.569 | 35.878 | 36.653 | 20.375 | 24.278 | 7.558 | 0 | 0 | 61.734 | 58.192 | 51.657 | 19.339 | 0 | 0 | 53.33 | 34.773 | [5 empty] | 0 | 0.306 | 11 | 4.3955 | 4.1029 | 2.9664 | 2.7273 | 1.3757 | 31.2972
11/19/08 | 6:49 | 0 | 17.099 | 0 | 5 | 0 | 36.708 | 37.296 | 35.416 | 36.167 | 33.675 | 24.31 | 7.592 | 0 | 0 | 61.72 | 58.153 | 51.596 | 19.299 | 0 | 0 | 53.36 | 34.78 | [5 empty] | 0 | 0.541 | 12 | 4.3856 | 4.0935 | 2.966 | 2.7273 | 1.3663 | 31.1533
11/19/08 | 6:50 | 0 | 17.067 | 0 | 4 | 0 | 46.979 | 41.588 | 34.938 | 35.596 | 35.689 | 24.229 | 7.558 | 0 | 0 | 61.69 | 58.169 | 51.542 | 19.317 | 0 | 0 | 53.33 | 34.749 | [5 empty] | 0 | 11.383 | 13 | 4.3955 | 4.1029 | 2.9664 | 2.7273 | 1.3757 | 31.2972
11/19/08 | 6:51 | 0 | 17.092 | 0 | 5 | 0 | 49.066 | 48.447 | 34.608 | 35.196 | 36.277 | 24.18 | 7.507 | 2 | 0 | 61.667 | 58.169 | 51.496 | 19.339 | 0 | 0 | 53.309 | 34.773 | [5 empty] | 0 | 13.87 | 14 | 4.4104 | 4.1171 | 2.967 | 2.7273 | 1.3898 | 31.5119
11/19/08 | 6:52 | 1 | 17.092 | 0 | 5 | 0 | 49.523 | 49.684 | 34.491 | 34.938 | 36.584 | 24.158 | 7.406 | 2 | 0 | 61.645 | 58.123 | 51.404 | 19.317 | 0 | 0 | 53.309 | 34.773 | [5 empty] | 17.092 | 14.585 | 15 | 4.4398 | 4.145 | 2.9682 | 2.7273 | 1.4177 | 31.9329
11/19/08 | 6:53 | 0 | 17.092 | 0 | 4 | 0 | 49.731 | 50.051 | 35.148 | 35.103 | 36.77 | 24.134 | 7.329 | 2 | 0 | 61.645 | 58.123 | 51.358 | 19.317 | 0 | 0 | 53.309 | 34.749 | [5 empty] | 0 | 14.628 | 16 | 4.4622 | 4.1663 | 2.9691 | 2.7273 | 1.4391 | 32.25
11/19/08 | 6:54 | 0 | 17.092 | 0 | 5 | 0 | 49.708 | 50.212 | 35.643 | 35.713 | 37.545 | 24.109 | 7.38 | 1 | 0 | 61.622 | 58.103 | 51.358 | 19.317 | 0 | 0 | 53.309 | 34.773 | [5 empty] | 0 | 13.995 | 17 | 4.4473 | 4.1522 | 2.9685 | 2.7273 | 1.4249 | 32.0403
11/19/08 | 6:55 | 0 | 17.117 | 0 | 4 | 0 | 49.775 | 50.282 | 36.536 | 36.301 | 38.205 | 24.085 | 7.28 | 2 | 0 | 61.622 | 58.103 | 51.313 | 19.317 | 0 | 0 | 53.309 | 34.725 | [5 empty] | 0 | 13.474 | 18 | 4.4765 | 4.1799 | 2.9697 | 2.7273 | 1.4526 | 32.4502
11/19/08 | 6:56 | 1 | 17.117 | 0 | 4 | 0 | 49.96 | 50.303 | 37.569 | 37.476 | 39.05 | 24.158 | 7.228 | 2 | 0 | 61.645 | 58.103 | 51.337 | 19.292 | 0 | 0 | 53.262 | 34.725 | [5 empty] | 17.117 | 12.484 | 19 | 4.4916 | 4.1943 | 2.9703 | 2.7273 | 1.467 | 32.6613
11/19/08 | 6:57 | 0 | 17.092 | 1 | 5 | 0 | 50.716 | 50.716 | 38.299 | 38.464 | 40.038 | 24.134 | 7.329 | 1 | 0 | 61.622 | 58.08 | 51.337 | 19.292 | 0 | 0 | 53.262 | 34.749 | [5 empty] | 0 | 12.252 | 20 | 4.4622 | 4.1663 | 2.9691 | 2.7273 | 1.4391 | 32.25
11/19/08 | 6:58 | 0 | 17.117 | 0 | 4 | 1 | 51.474 | 51.519 | 38.767 | 39.074 | 41.002 | 24.158 | 7.355 | 2 | 0 | 61.622 | 58.08 | 51.358 | 19.292 | 0 | 0 | 53.262 | 34.749 | [5 empty] | 0 | 12.4 | 21 | 4.4546 | 4.1591 | 2.9688 | 2.7273 | 1.4319 | 32.1433
11/19/08 | 6:59 | 0 | 17.117 | 0 | 5 | 0 | 51.979 | 52.207 | 38.98 | 39.449 | 41.729 | 24.085 | 7.406 | 1 | 0 | 61.622 | 58.103 | 51.381 | 19.292 | 0 | 0 | 53.286 | 34.749 | [5 empty] | 0 | 12.53 | 0 | 4.4398 | 4.145 | 2.9682 | 2.7273 | 1.4177 | 31.9329
11/19/08 | 7:00 | 1 | 17.117 | 0 | 4 | 0 | 52.483 | 52.735 | 39.167 | 39.662 | 42.645 | 24.06 | 7.38 | 2 | 0 | 61.645 | 58.103 | 51.428 | 19.317 | 0 | 0 | 53.309 | 34.773 | [5 empty] | 17.117 | 12.821 | 1 | 4.4473 | 4.1522 | 2.9685 | 2.7273 | 1.4249 | 32.0403
11/19/08 | 7:01 | 0 | 17.092 | 0 | 4 | 0 | 52.758 | 53.101 | 39.263 | 39.849 | 43.398 | 24.134 | 7.432 | 1 | 0 | 61.622 | 58.08 | 51.428 | 19.317 | 0 | 0 | 53.262 | 34.749 | [5 empty] | 0 | 12.909 | 2 | 4.4322 | 4.1378 | 2.9679 | 2.7273 | 1.4105 | 31.825
11/19/08 | 7:02 | 0 | 17.117 | 0 | 5 | 0 | 53.01 | 53.353 | 39.473 | 39.99 | 43.891 | 24.158 | 7.355 | 2 | 0 | 61.645 | 58.08 | 51.428 | 19.292 | 0 | 0 | 53.286 | 34.749 | [5 empty] | 0 | 13.02 | 3 | 4.4546 | 4.1591 | 2.9688 | 2.7273 | 1.4319 | 32.1433
11/19/08 | 7:03 | 0 | 17.092 | 0 | 4 | 0 | 46.704 | 53.538 | 39.779 | 40.227 | 34.514 | 24.229 | 7.306 | 1 | 0 | 61.622 | 58.057 | 51.428 | 19.317 | 0 | 0 | 53.262 | 34.749 | [5 empty] | 0 | 6.477 | 4 | 4.4689 | 4.1727 | 2.9694 | 2.7273 | 1.4454 | 32.3442
11/19/08 | 7:04 | 0 | 17.092 | 0 | 5 | 0 | 42.41 | 45.306 | 40.038 | 40.506 | 29.577 | 24.325 | 7.329 | 0 | 0 | 61.622 | 58.08 | 51.519 | 19.317 | 0 | 0 | 53.262 | 34.773 | [5 empty] | 0 | 1.904 | 5 | 4.4622 | 4.1663 | 2.9691 | 2.7273 | 1.4391 | 32.25
11/19/08 | 7:05 | 0 | 17.092 | 0 | 4 | 0 | 41.47 | 42.528 | 40.32 | 40.743 | 26.542 | 24.374 | 7.254 | 0 | 0 | 61.645 | 58.057 | 51.496 | 19.317 | 0 | 0 | 53.216 | 34.749 | [5 empty] | 0 | 0.727 | 6 | 4.484 | 4.1871 | 2.97 | 2.7273 | 1.4598 | 32.5559
11/19/08 | 7:06 | 0 | 17.067 | 0 | 4 | 0 | 41.212 | 41.918 | 39.825 | 40.836 | 25.122 | 24.325 | 7.329 | 1 | 0 | 61.622 | 58.057 | 51.542 | 19.292 | 0 | 0 | 53.262 | 34.749 | [5 empty] | 0 | 0.376 | 7 | 4.4622 | 4.1663 | 2.9691 | 2.7273 | 1.4391 | 32.25
11/19/08 | 7:07 | 0 | 17.092 | 0 | 5 | 0 | 41.002 | 41.777 | 38.322 | 39.896 | 23.096 | 24.374 | 7.254 | 0 | 0 | 61.622 | 58.034 | 51.566 | 19.317 | 0 | 0 | 53.286 | 34.725 | [5 empty] | 0 | 1.106 | 8 | 4.484 | 4.1871 | 2.97 | 2.7273 | 1.4598 | 32.5559
11/19/08 | 7:08 | 0 | 17.067 | 1 | 5 | 0 | 39.686 | 41.236 | 37.217 | 38.275 | 22.447 | 24.278 | 7.154 | 0 | 0 | 61.622 | 57.989 | 51.496 | 19.317 | 0 | 0 | 53.262 | 34.703 | [5 empty] | 0 | 1.411 | 9 | 4.5132 | 4.2148 | 2.9712 | 2.7273 | 1.4875 | 32.9592
11/19/08 | 7:09 | 0 | 17.092 | 0 | 4 | 0 | 38.251 | 39.638 | 36.653 | 37.359 | 21.723 | 24.254 | 7.177 | 0 | 0 | 61.599 | 58.034 | 51.519 | 19.317 | 0 | 0 | 53.239 | 34.749 | [5 empty] | 0 | 0.892 | 10 | 4.5065 | 4.2084 | 2.9709 | 2.7273 | 1.4811 | 32.8669
11/19/08 | 7:10 | 0 | 17.092 | 0 | 5 | 0 | 37.382 | 38.346 | 36.395 | 36.959 | 20.76 | 24.278 | 7.177 | 0 | 0 | 61.599 | 58.012 | 51.496 | 19.292 | 0 | 0 | 53.216 | 34.703 | [5 empty] | 0 | 0.423 | 11 | 4.5065 | 4.2084 | 2.9709 | 2.7273 | 1.4811 | 32.8669
11/19/08 | 7:11 | 0 | 17.092 | 0 | 4 | 0 | 37.028 | 37.641 | 36.019 | 36.725 | 19.44 | 24.254 | 7.254 | 0 | 0 | 61.578 | 58.012 | 51.474 | 19.292 | 0 | 0 | 53.216 | 34.679 | [5 empty] | 0 | 0.303 | 12 | 4.484 | 4.1871 | 2.97 | 2.7273 | 1.4598 | 32.5559
11/19/08 | 7:12 | 0 | 17.067 | 0 | 5 | 0 | 36.701 | 37.382 | 35.478 | 36.253 | 18.623 | 24.303 | 7.102 | 0 | 0 | 61.556 | 57.989 | 51.404 | 19.317 | 0 | 0 | 53.192 | 34.656 | [5 empty] | 0 | 0.448 | 13 | 4.5283 | 4.2292 | 2.9718 | 2.7273 | 1.5019 | 33.1669
11/19/08 | 7:13 | 1 | 17.092 | 0 | 5 | 0 | 44.221 | 37.005 | 35.079 | 35.643 | 34.938 | 24.205 | 7.128 | 0 | 0 | 61.533 | 57.968 | 51.337 | 19.317 | 0 | 0 | 53.192 | 34.608 | [5 empty] | 17.092 | 8.578 | 14 | 4.5207 | 4.222 | 2.9715 | 2.7273 | 1.4947 | 33.0632
11/19/08 | 7:14 | 0 | 17.067 | 0 | 4 | 0 | 48.468 | 46.909 | 34.679 | 35.22 | 35.926 | 24.158 | 7.102 | 1 | 0 | 61.51 | 57.968 | 51.29 | 19.292 | 0 | 0 | 53.216 | 34.656 | [5 empty] | 0 | 13.248 | 15 | 4.5283 | 4.2292 | 2.9718 | 2.7273 | 1.5019 | 33.1669
11/19/08 | 7:15 | 0 | 17.067 | 0 | 5 | 0 | 49.318 | 49.409 | 34.538 | 35.007 | 36.229 | 24.085 | 7.154 | 2 | 0 | 61.51 | 57.945 | 51.267 | 19.292 | 0 | 0 | 53.192 | 34.725 | [5 empty] | 0 | 14.311 | 16 | 4.5132 | 4.2148 | 2.9712 | 2.7273 | 1.4875 | 32.9592
11/19/08 | 7:16 | 1 | 17.067 | 0 | 5 | 0 | 49.684 | 49.913 | 34.914 | 34.866 | 36.56 | 24.085 | 7.203 | 2 | 0 | 61.464 | 57.923 | 51.082 | 19.339 | 0 | 0 | 53.192 | 34.749 | [5 empty] | 17.067 | 14.818 | 17 | 4.4989 | 4.2012 | 2.9706 | 2.7273 | 1.4739 | 32.7623
11/19/08 | 7:17 | 0 | 17.067 | 0 | 4 | 0 | 49.754 | 50.165 | 35.524 | 35.689 | 37.476 | 23.989 | 7.254 | 1 | 0 | 61.464 | 57.923 | 51.129 | 19.317 | 0 | 0 | 53.192 | 34.725 | [5 empty] | 0 | 14.065 | 18 | 4.484 | 4.1871 | 2.97 | 2.7273 | 1.4598 | 32.5559
11/19/08 | 7:18 | 0 | 17.044 | 1 | 5 | 0 | 49.892 | 50.258 | 36.229 | 36.325 | 38.11 | 24.014 | 7.28 | 2 | 0 | 61.464 | 57.923 | 51.152 | 19.292 | 0 | 0 | 53.171 | 34.703 | [5 empty] | 0 | 13.567 | 19 | 4.4765 | 4.1799 | 2.9697 | 2.7273 | 1.4526 | 32.4502
11/19/08 | 7:19 | 0 | 17.054 | 0 | 4 | 0 | 49.925 | 50.361 | 37.134 | 37.229 | 39.062 | 23.977 | 7.267 | 2 | 0 | 61.453 | 57.888 | 51.094 | 19.279 | 0 | 0 | 53.136 | 34.713 | [5 empty] | 0 | 12.696 | 20 | 4.4802 | 4.1835 | 2.9698 | 2.7273 | 1.4562 | 32.5031
11/19/08 | 7:20 | 1 | 17.082 | 0 | 4 | 1 | 50.501 | 50.592 | 38.031 | 38.265 | 40.404 | 24.004 | 7.37 | 1 | 0 | 61.478 | 57.913 | 51.143 | 19.307 | 0 | 0 | 53.185 | 34.763 | [5 empty] | 17.082 | 12.236 | 21 | 4.4503 | 4.155 | 2.9686 | 2.7273 | 1.4277 | 32.0816
11/19/08 | 7:21 | 0 | 17.054 | 0 | 5 | 0 | 51.325 | 51.255 | 38.497 | 38.944 | 41.458 | 24.048 | 7.342 | 2 | 0 | 61.453 | 57.888 | 51.117 | 19.279 | 0 | 0 | 53.16 | 34.713 | [5 empty] | 0 | 12.381 | 0 | 4.4584 | 4.1627 | 2.9689 | 2.7273 | 1.4355 | 32.1967
11/19/08 | 7:22 | 0 | 17.034 | 0 | 4 | 0 | 51.923 | 52.107 | 38.806 | 39.394 | 42.497 | 24.028 | 7.218 | 1 | 0 | 61.457 | 57.936 | 51.143 | 19.354 | 0 | 0 | 53.185 | 34.718 | [5 empty] | 0 | 12.529 | 1 | 4.4945 | 4.1971 | 2.8518 | 2.6087 | 1.5884 | 35.34
11/19/08 | 7:23 | 0 | 17.034 | 0 | 5 | 0 | 52.359 | 52.634 | 38.923 | 39.676 | 43.437 | 24.028 | 7.321 | 2 | 0 | 61.478 | 57.913 | 51.19 | 19.307 | 0 | 0 | 53.185 | 34.694 | [5 empty] | 0 | 12.683 | 2 | 4.4645 | 4.1685 | 2.8506 | 2.6087 | 1.5599 | 34.9388
11/19/08 | 7:24 | 1 | 17.032 | 0 | 4 | 0 | 52.609 | 52.975 | 39.086 | 39.791 | 44.114 | 24.023 | 7.316 | 1 | 0 | 61.453 | 57.888 | 51.164 | 19.304 | 0 | 0 | 53.16 | 34.668 | [5 empty] | 17.032 | 12.818 | 3 | 4.466 | 4.1699 | 2.8507 | 2.6087 | 1.5612 | 34.9584
11/19/08 | 7:25 | 0 | 17.059 | 0 | 5 | 0 | 52.931 | 53.276 | 39.253 | 40.028 | 44.93 | 24.004 | 7.422 | 2 | 0 | 61.501 | 57.913 | 51.257 | 19.332 | 0 | 0 | 53.162 | 34.646 | [5 empty] | 0 | 12.903 | 4 | 4.4351 | 4.1406 | 2.8494 | 2.6087 | 1.5319 | 34.5401
11/19/08 | 7:26 | 0 | 17.032 | 0 | 4 | 0 | 53.066 | 53.549 | 39.485 | 40.191 | 45.453 | 24.072 | 7.419 | 1 | 0 | 61.499 | 57.888 | 51.255 | 19.279 | 0 | 0 | 53.16 | 34.596 | [5 empty] | 0 | 12.875 | 5 | 4.436 | 4.1414 | 2.8495 | 2.6087 | 1.5327 | 34.5521
11/19/08 | 7:27 | 0 | 17.059 | 0 | 5 | 0 | 48.758 | 53.757 | 39.794 | 40.451 | 39.064 | 24.148 | 7.396 | 2 | 0 | 61.501 | 57.936 | 51.281 | 19.332 | 0 | 0 | 53.206 | 34.622 | [5 empty] | 0 | 8.307 | 6 | 4.4427 | 4.1478 | 2.8497 | 2.6087 | 1.5391 | 34.6433
11/19/08 | 7:28 | 0 | 17.006 | 1 | 4 | 0 | 43.056 | 46.669 | 40.026 | 40.731 | 32.881 | 24.146 | 7.419 | 0 | 0 | 61.476 | 57.866 | 51.302 | 19.304 | 0 | 0 | 53.181 | 34.62 | [5 empty] | 0 | 2.325 | 7 | 4.436 | 4.1414 | 2.8495 | 2.6087 | 1.5327 | 34.5521
11/19/08 | 7:29 | 0 | 17.006 | 0 | 4 | 0 | 41.789 | 43.035 | 40.167 | 40.966 | 29.783 | 24.168 | 7.393 | 0 | 0 | 61.499 | 57.888 | 51.302 | 19.304 | 0 | 0 | 53.16 | 34.644 | [5 empty] | 0 | 0.823 | 8 | 4.4436 | 4.1486 | 2.8498 | 2.6087 | 1.5399 | 34.6552
11/19/08 | 7:30 | 0 | 16.981 | 0 | 5 | 0 | 41.482 | 42.233 | 40.026 | 41.107 | 28.457 | 24.193 | 7.419 | 0 | 0 | 61.476 | 57.866 | 51.346 | 19.327 | 0 | 0 | 53.16 | 34.644 | [5 empty] | 0 | 0.375 | 9 | 4.436 | 4.1414 | 2.8495 | 2.6087 | 1.5327 | 34.5521
11/19/08 | 7:31 | 0 | 17.006 | 0 | 4 | 0 | 41.293 | 42.047 | 38.662 | 40.494 | 26.939 | 24.242 | 7.342 | 1 | 0 | 61.453 | 57.866 | 51.346 | 19.279 | 0 | 0 | 53.16 | 34.62 | [5 empty] | 0 | 0.799 | 10 | 4.4584 | 4.1627 | 2.8504 | 2.6087 | 1.554 | 34.8563
11/19/08 | 7:32 | 0 | 17.006 | 0 | 5 | 0 | 40.236 | 41.647 | 37.557 | 38.779 | 25.759 | 24.217 | 7.393 | 0 | 0 | 61.476 | 57.866 | 51.278 | 19.254 | 0 | 0 | 53.16 | 34.596 | [5 empty] | 0 | 1.457 | 11 | 4.4436 | 4.1486 | 2.8498 | 2.6087 | 1.5399 | 34.6552
11/19/08 | 7:33 | 0 | 17.032 | 0 | 5 | 0 | 38.755 | 40.191 | 36.923 | 37.77 | 25.205 | 24.217 | 7.293 | 0 | 0 | 61.476 | 57.866 | 51.302 | 19.304 | 0 | 0 | 53.16 | 34.62 | [5 empty] | 0 | 0.985 | 12 | 4.4727 | 4.1763 | 2.8509 | 2.6087 | 1.5676 | 35.0484
11/19/08 | 7:34 | 0 | 16.999 | 0 | 4 | 0 | 37.763 | 38.796 | 36.421 | 37.15 | 24.425 | 24.234 | 7.308 | 0 | 0 | 61.423 | 57.815 | 51.248 | 19.271 | 0 | 0 | 53.129 | 34.589 | [5 empty] | 0 | 0.613 | 13 | 4.4683 | 4.1721 | 2.8508 | 2.6087 | 1.5634 | 34.9897
11/19/08 | 7:35 | 0 | 17.032 | 0 | 5 | 0 | 37.205 | 37.933 | 36.172 | 36.83 | 23.469 | 24.217 | 7.316 | 0 | 0 | 61.453 | 57.888 | 51.278 | 19.352 | 0 | 0 | 53.136 | 34.668 | [5 empty] | 0 | 0.375 | 14 | 4.466 | 4.1699 | 2.8507 | 2.6087 | 1.5612 | 34.9584
11/19/08 | 7:36 | 0 | 17.006 | 0 | 5 | 0 | 36.83 | 37.464 | 35.749 | 36.476 | 21.809 | 24.217 | 7.368 | 0 | 0 | 61.41 | 57.822 | 51.208 | 19.327 | 0 | 0 | 53.16 | 34.62 | [5 empty] | 0 | 0.354 | 15 | 4.4508 | 4.1555 | 2.8501 | 2.6087 | 1.5468 | 34.7539
11/19/08 | 7:37 | 1 | 17.032 | 0 | 4 | 0 | 39.251 | 37.112 | 35.254 | 35.935 | 35.89 | 24.168 | 7.293 | 0 | 0 | 61.387 | 57.822 | 51.208 | 19.304 | 0 | 0 | 53.16 | 34.644 | [5 empty] | 17.032 | 3.316 | 16 | 4.4727 | 4.1763 | 2.8509 | 2.6087 | 1.5676 | 35.0484
11/19/08 | 7:38 | 0 | 16.999 | 0 | 5 | 0 | 47.602 | 44.365 | 34.871 | 35.459 | 36.54 | 24.136 | 7.282 | 0 | 0 | 61.357 | 57.77 | 51.064 | 19.271 | 0 | 0 | 53.106 | 34.613 | [5 empty] | 0 | 12.143 | 17 | 4.4759 | 4.1793 | 2.8511 | 2.6087 | 1.5706 | 35.0913
11/19/08 | 7:39 | 0 | 17.016 | 1 | 5 | 0 | 49.199 | 48.9 | 34.605 | 35.074 | 36.885 | 24.082 | 7.252 | 2 | 0 | 61.348 | 57.783 | 51.057 | 19.312 | 0 | 0 | 53.097 | 34.651 | [5 empty] | 0 | 14.125 | 18 | 4.4846 | 4.1876 | 2.8514 | 2.6087 | 1.579 | 35.2081
11/19/08 | 7:40 | 0 | 17.016 | 0 | 4 | 0 | 49.542 | 49.773 | 34.77 | 34.888 | 36.861 | 24.009 | 7.2 | 1 | 0 | 61.325 | 57.783 | 51.01 | 19.287 | 0 | 0 | 53.12 | 34.629 | [5 empty] | 0 | 14.654 | 19 | 4.4998 | 4.202 | 2.852 | 2.6087 | 1.5933 | 35.4095
11/19/08 | 7:41 | 1 | 17.006 | 0 | 5 | 0 | 49.743 | 50.109 | 35.443 | 35.443 | 37.464 | 24.026 | 7.192 | 2 | 0 | 61.275 | 57.754 | 50.912 | 19.254 | 0 | 0 | 53.066 | 34.598 | [5 empty] | 17.006 | 14.3 | 20 | 4.5021 | 4.2043 | 2.8521 | 2.6087 | 1.5956 | 35.4404
11/19/08 | 7:42 | 0 | 16.984 | 0 | 4 | 0 | 49.764 | 50.153 | 35.983 | 36.124 | 38.217 | 23.977 | 7.167 | 2 | 0 | 61.295 | 57.708 | 50.889 | 19.279 | 0 | 0 | 53.066 | 34.598 | [5 empty] | 0 | 13.64 | 21 | 4.5094 | 4.2112 | 2.8524 | 2.6087 | 1.6025 | 35.5366
11/19/08 | 7:43 | 0 | 17.006 | 0 | 5 | 1 | 49.787 | 50.315 | 36.947 | 36.83 | 39.109 | 23.952 | 7.218 | 2 | 0 | 61.295 | 57.708 | 50.865 | 19.279 | 0 | 0 | 53.043 | 34.598 | [5 empty] | 0 | 12.957 | 22 | 4.4945 | 4.1971 | 2.8518 | 2.6087 | 1.5884 | 35.34
11/19/08 | 7:44 | 1 | 16.984 | 0 | 5 | 0 | 50.132 | 50.361 | 37.863 | 37.935 | 39.861 | 23.977 | 7.167 | 1 | 0 | 61.252 | 57.731 | 50.842 | 19.304 | 0 | 0 | 53.043 | 34.62 | [5 empty] | 16.984 | 12.197 | 0 | 4.5094 | 4.2112 | 2.8524 | 2.6087 | 1.6025 | 35.5366
11/19/08 | 7:45 | 0 | 17.006 | 0 | 4 | 0 | 50.865 | 50.865 | 38.404 | 38.779 | 40.918 | 24.001 | 7.167 | 2 | 0 | 61.275 | 57.708 | 50.889 | 19.279 | 0 | 0 | 53.066 | 34.62 | [5 empty] | 0 | 12.086 | 1 | 4.5094 | 4.2112 | 2.971 | 2.7273 | 1.4839 | 32.9071
11/19/08 | 7:46 | 0 | 17.039 | 0 | 5 | 0 | 51.47 | 51.675 | 38.93 | 39.375 | 41.844 | 24.033 | 7.2 | 1 | 0 | 61.325 | 57.738 | 50.987 | 19.312 | 0 | 0 | 53.073 | 34.651 | [5 empty] | 0 | 12.095 | 2 | 4.4998 | 4.202 | 2.9706 | 2.7273 | 1.4748 | 32.7744
11/19/08 | 7:47 | 0 | 17.006 | 0 | 4 | 0 | 51.988 | 52.196 | 39.179 | 39.719 | 42.635 | 24.075 | 7.192 | 2 | 0 | 61.295 | 57.708 | 50.933 | 19.279 | 0 | 0 | 53.022 | 34.598 | [5 empty] | 0 | 12.269 | 3 | 4.5021 | 4.2043 | 2.9707 | 2.7273 | 1.477 | 32.8066
11/19/08 | 7:48 | 1 | 17.032 | 0 | 5 | 0 | 52.333 | 52.653 | 39.275 | 39.978 | 43.434 | 24.05 | 7.167 | 1 | 0 | 61.295 | 57.708 | 50.956 | 19.279 | 0 | 0 | 52.999 | 34.55 | [5 empty] | 17.032 | 12.355 | 4 | 4.5094 | 4.2112 | 2.971 | 2.7273 | 1.4839 | 32.9071
11/19/08 | 7:49 | 0 | 16.959 | 1 | 4 | 0 | 52.632 | 53.022 | 39.557 | 40.167 | 44.068 | 24.075 | 7.244 | 2 | 0 | 61.295 | 57.708 | 50.956 | 19.329 | 0 | 0 | 53.043 | 34.55 | [5 empty] | 0 | 12.465 | 5 | 4.4869 | 4.1899 | 2.9701 | 2.7273 | 1.4626 | 32.5965
11/19/08 | 7:50 | 0 | 16.984 | 0 | 5 | 0 | 52.884 | 53.274 | 39.791 | 40.377 | 44.743 | 24.097 | 7.244 | 1 | 0 | 61.295 | 57.688 | 51.003 | 19.279 | 0 | 0 | 53.043 | 34.598 | [5 empty] | 0 | 12.507 | 6 | 4.4869 | 4.1899 | 2.9701 | 2.7273 | 1.4626 | 32.5965
11/19/08 | 7:51 | 0 | 17.006 | 0 | 4 | 0 | 49.901 | 53.503 | 39.932 | 40.659 | 38.71 | 24.097 | 7.218 | 2 | 0 | 61.295 | 57.708 | 51.026 | 19.279 | 0 | 0 | 53.022 | 34.598 | [5 empty] | 0 | 9.242 | 7 | 4.4945 | 4.1971 | 2.9704 | 2.7273 | 1.4698 | 32.7017
11/19/08 | 7:52 | 0 | 17.006 | 0 | 5 | 0 | 43.48 | 47.381 | 40.143 | 40.872 | 32.952 | 24.17 | 7.27 | 0 | 0 | 61.318 | 57.688 | 51.05 | 19.304 | 0 | 0 | 53.043 | 34.62 | [5 empty] | 0 | 2.608 | 8 | 4.4794 | 4.1827 | 2.9698 | 2.7273 | 1.4554 | 32.4909
11/19/08 | 7:53 | 0 | 17.006 | 0 | 5 | 0 | 42.023 | 43.269 | 40.308 | 41.107 | 29.783 | 24.17 | 7.344 | 0 | 0 | 61.295 | 57.665 | 51.117 | 19.304 | 0 | 0 | 53.043 | 34.574 | [5 empty] | 0 | 0.916 | 9 | 4.4578 | 4.1622 | 2.9689 | 2.7273 | 1.4349 | 32.1885
11/19/08 | 7:54 | 0 | 16.959 | 0 | 4 | 0 | 41.647 | 42.377 | 40.215 | 41.224 | 28.194 | 24.242 | 7.27 | 1 | 0 | 61.295 | 57.688 | 51.117 | 19.304 | 0 | 0 | 53.043 | 34.574 | [5 empty] | 0 | 0.423 | 10 | 4.4794 | 4.1827 | 2.9698 | 2.7273 | 1.4554 | 32.4909
11/19/08 | 7:55 | 0 | 16.926 | 0 | 5 | 0 | 41.451 | 42.109 | 39.007 | 40.628 | 27.005 | 24.259 | 7.285 | 0 | 0 | 61.266 | 57.635 | 51.087 | 19.271 | 0 | 0 | 53.013 | 34.567 | [5 empty] | 0 | 0.823 | 11 | 4.475 | 4.1785 | 2.9696 | 2.7273 | 1.4512 | 32.4299
11/19/08 | 7:56 | 0 | 16.959 | 0 | 5 | 0 | 40.425 | 41.789 | 37.77 | 39.157 | 24.531 | 24.386 | 7.319 | 0 | 0 | 61.275 | 57.708 | 51.117 | 19.329 | 0 | 0 | 53.066 | 34.574 | [5 empty] | 0 | 1.268 | 12 | 4.4651 | 4.1691 | 2.9692 | 2.7273 | 1.4418 | 32.291
11/19/08 | 7:57 | 0 | 16.901 | 0 | 4 | 0 | 38.937 | 40.394 | 37.009 | 37.973 | 25.293 | 24.33 | 7.259 | 0 | 0 | 61.222 | 57.658 | 51.064 | 19.297 | 0 | 0 | 53.013 | 34.543 | [5 empty] | 0 | 0.964 | 13 | 4.4826 | 4.1857 | 2.9699 | 2.7273 | 1.4584 | 32.5356
11/19/08 | 7:58 | 0 | 16.951 | 0 | 5 | 0 | 37.949 | 38.961 | 36.775 | 37.387 | 24.043 | 24.33 | 7.311 | 0 | 0 | 61.245 | 57.612 | 51.064 | 19.297 | 0 | 0 | 53.013 | 34.567 | [5 empty] | 0 | 0.562 | 14 | 4.4674 | 4.1713 | 2.9693 | 2.7273 | 1.444 | 32.3237
11/19/08 | 7:59 | 0 | 16.976 | 0 | 5 | 0 | 37.528 | 38.186 | 36.684 | 37.366 | 23.273 | 24.406 | 7.414 | 0 | 0 | 61.27 | 57.683 | 51.045 | 19.347 | 0 | 0 | 53.038 | 34.639 | [5 empty] | 0 | 0.162 | 15 | 4.4374 | 4.1428 | 2.9681 | 2.7273 | 1.4155 | 31.8997
11/19/08 | 8:00 | 0 | 16.976 | 1 | 5 | 0 | 37.366 | 37.835 | 36.167 | 37.012 | 21.9 | 24.406 | 7.285 | 0 | 0 | 61.27 | 57.66 | 51.022 | 19.347 | 0 | 0 | 53.017 | 34.639 | [5 empty] | 0 | 0.354 | 16 | 4.475 | 4.1785 | 2.9696 | 2.7273 | 1.4512 | 32.4299
11/19/08 | 8:01 | 1 | 16.969 | 0 | 5 | 0 | 40.717 | 37.593 | 35.596 | 36.416 | 36.136 | 24.325 | 7.404 | 0 | 0 | 61.218 | 57.608 | 50.968 | 19.314 | 0 | 0 | 53.008 | 34.608 | [5 empty] | 16.969 | 4.301 | 17 | 4.4404 | 4.1456 | 2.9682 | 2.7273 | 1.4183 | 31.9411
11/19/08 | 8:02 | 0 | 16.969 | 0 | 4 | 0 | 47.964 | 45.28 | 35.172 | 35.899 | 37.076 | 24.325 | 7.429 | 0 | 0 | 61.195 | 57.585 | 50.898 | 19.289 | 0 | 0 | 53.008 | 34.584 | [5 empty] | 0 | 12.065 | 18 | 4.4331 | 4.1387 | 2.9679 | 2.7273 | 1.4114 | 31.8375
11/19/08 | 8:03 | 0 | 16.976 | 0 | 5 | 0 | 49.325 | 49.164 | 34.921 | 35.486 | 37.27 | 24.283 | 7.514 | 2 | 0 | 61.202 | 57.615 | 50.861 | 19.322 | 0 | 0 | 53.017 | 34.639 | [5 empty] | 0 | 13.839 | 19 | 4.4083 | 4.1151 | 2.9669 | 2.7273 | 1.3879 | 31.4825
11/19/08 | 8:04 | 0 | 16.969 | 0 | 5 | 0 | 49.661 | 49.866 | 35.055 | 35.266 | 37.38 | 24.251 | 7.455 | 2 | 0 | 61.172 | 57.562 | 50.76 | 19.289 | 0 | 0 | 52.987 | 34.632 | [5 empty] | 0 | 14.395 | 20 | 4.4255 | 4.1315 | 2.9676 | 2.7273 | 1.4042 | 31.7293
11/19/08 | 8:05 | 1 | 16.944 | 0 | 4 | 1 | 49.752 | 50.188 | 35.313 | 35.572 | 37.827 | 24.251 | 7.329 | 1 | 0 | 61.149 | 57.585 | 50.716 | 19.314 | 0 | 0 | 52.987 | 34.632 | [5 empty] | 16.944 | 14.18 | 21 | 4.4622 | 4.1663 | 2.9691 | 2.7273 | 1.4391 | 32.25
11/19/08 | 8:06 | 0 | 16.969 | 0 | 5 | 0 | 49.775 | 50.235 | 36.088 | 36.064 | 38.461 | 24.251 | 7.455 | 2 | 0 | 61.129 | 57.562 | 50.693 | 19.314 | 0 | 0 | 53.008 | 34.632 | [5 empty] | 0 | 13.711 | 0 | 4.4255 | 4.1315 | 2.9676 | 2.7273 | 1.4042 | 31.7293
11/19/08 | 8:07 | 0 | 16.969 | 0 | 5 | 0 | 49.89 | 50.303 | 37.122 | 37.098 | 39.518 | 24.276 | 7.429 | 2 | 0 | 61.149 | 57.562 | 50.693 | 19.314 | 0 | 0 | 52.987 | 34.608 | [5 empty] | 0 | 12.792 | 1 | 4.4331 | 4.1387 | 2.9679 | 2.7273 | 1.4114 | 31.8375
11/19/08 | 8:08 | 1 | 16.994 | 0 | 4 | 0 | 50.188 | 50.417 | 38.038 | 38.251 | 40.341 | 24.276 | 7.355 | 2 | 0 | 61.149 | 57.562 | 50.716 | 19.314 | 0 | 0 | 52.987 | 34.56 | [5 empty] | 16.994 | 11.937 | 2 | 4.4546 | 4.1591 | 2.9688 | 2.7273 | 1.4319 | 32.1433
11/19/08 | 8:09 | 0 | 16.994 | 0 | 5 | 0 | 50.991 | 50.921 | 38.72 | 39.119 | 41.188 | 24.3 | 7.355 | 1 | 0 | 61.129 | 57.542 | 50.716 | 19.314 | 0 | 0 | 53.008 | 34.514 | [5 empty] | 0 | 11.872 | 3 | 4.4546 | 4.1591 | 2.9688 | 2.7273 | 1.4319 | 32.1433
11/19/08 | 8:10 | 0 | 16.944 | 1 | 4 | 0 | 51.68 | 51.724 | 39.167 | 39.636 | 42.317 | 24.276 | 7.404 | 1 | 0 | 61.172 | 57.562 | 50.716 | 19.314 | 0 | 0 | 53.008 | 34.536 | [5 empty] | 0 | 12.044 | 4 | 4.4404 | 4.1456 | 2.9682 | 2.7273 | 1.4183 | 31.9411
11/19/08 | 8:11 | 0 | 16.969 | 0 | 5 | 0 | 52.184 | 52.413 | 39.215 | 39.942 | 43.092 | 24.325 | 7.355 | 2 | 0 | 61.149 | 57.542 | 50.76 | 19.314 | 0 | 0 | 52.987 | 34.56 | [5 empty] | 0 | 12.242 | 5 | 4.4546 | 4.1591 | 2.9688 | 2.7273 | 1.4319 | 32.1433
11/19/08 | 8:12 | 1 | 16.969 | 0 | 5 | 0 | 52.55 | 52.894 | 39.425 | 40.176 | 43.867 | 24.374 | 7.355 | 1 | 0 | 61.129 | 57.562 | 50.76 | 19.314 | 0 | 0 | 53.008 | 34.536 | [5 empty] | 16.969 | 12.374 | 6 | 4.4546 | 4.1591 | 2.9688 | 2.7273 | 1.4319 | 32.1433
11/19/08 | 8:13 | 0 | 16.969 | 0 | 4 | 0 | 52.712 | 53.192 | 39.636 | 40.365 | 44.291 | 24.421 | 7.38 | 2 | 0 | 61.149 | 57.542 | 50.83 | 19.314 | 0 | 0 | 52.964 | 34.536 | [5 empty] | 0 | 12.347 | 7 | 4.4473 | 4.1522 | 2.9685 | 2.7273 | 1.4249 | 32.0403
11/19/08 | 8:14 | 0 | 17.016 | 0 | 5 | 0 | 53.008 | 53.353 | 39.99 | 40.506 | 44.89 | 24.396 | 7.38 | 1 | 0 | 61.172 | 57.542 | 50.854 | 19.289 | 0 | 0 | 52.987 | 34.514 | [5 empty] | 0 | 12.502 | 8 | 4.4473 | 4.1522 | 2.9685 | 2.7273 | 1.4249 | 32.0403
11/19/08 | 8:15 | 0 | 16.986 | 0 | 4 | 0 | 48.991 | 53.622 | 40.102 | 40.736 | 38.387 | 24.416 | 7.373 | 2 | 0 | 61.145 | 57.514 | 50.826 | 19.284 | 0 | 0 | 52.936 | 34.462 | [5 empty] | 0 | 8.255 | 9 | 4.4494 | 4.1542 | 2.9686 | 2.7273 | 1.4269 | 32.0692
11/19/08 | 8:16 | 0 | 16.986 | 0 | 5 | 0 | 43.322 | 46.767 | 40.36 | 40.994 | 32.534 | 24.487 | 7.298 | 0 | 0 | 61.145 | 57.491 | 50.87 | 19.284 | 0 | 0 | 52.912 | 34.507 | [5 empty] | 0 | 2.328 | 10 | 4.4712 | 4.1749 | 2.9695 | 2.7273 | 1.4476 | 32.3768
11/19/08 | 8:17 | 0 | 16.986 | 0 | 4 | 0 | 42.076 | 43.228 | 40.571 | 41.253 | 28.824 | 24.56 | 7.373 | 0 | 0 | 61.101 | 57.491 | 50.87 | 19.284 | 0 | 0 | 52.912 | 34.462 | [5 empty] | 0 | 0.823 | 11 | 4.4494 | 4.1542 | 2.9686 | 2.7273 | 1.4269 | 32.0692
11/19/08 | 8:18 | 0 | 16.969 | 0 | 5 | 0 | 41.777 | 42.48 | 40.435 | 41.399 | 26.542 | 24.59 | 7.429 | 0 | 0 | 61.172 | 57.519 | 50.945 | 19.314 | 0 | 0 | 52.987 | 34.491 | [5 empty] | 0 | 0.378 | 12 | 4.4331 | 4.1387 | 2.9679 | 2.7273 | 1.4114 | 31.8375
11/19/08 | 8:19 | 0 | 16.974 | 0 | 5 | 0 | 41.568 | 42.226 | 39.102 | 40.676 | 24.524 | 24.597 | 7.514 | 0 | 0 | 61.131 | 57.5 | 50.903 | 19.297 | 0 | 0 | 52.922 | 34.495 | [5 empty] | 0 | 0.892 | 13 | 4.4083 | 4.1151 | 2.9669 | 2.7273 | 1.3879 | 31.4825
11/19/08 | 8:20 | 0 | 16.974 | 1 | 4 | 0 | 40.466 | 41.827 | 37.973 | 39.172 | 23.006 | 24.644 | 7.437 | 0 | 0 | 61.111 | 57.5 | 50.882 | 19.322 | 0 | 0 | 52.945 | 34.519 | [5 empty] | 0 | 1.294 | 14 | 4.4307 | 4.1364 | 2.9678 | 2.7273 | 1.4092 | 31.8043
11/19/08 | 8:21 | 0 | 16.951 | 0 | 5 | 0 | 39.031 | 40.394 | 37.315 | 38.138 | 22.331 | 24.597 | 7.411 | 0 | 0 | 61.088 | 57.478 | 50.903 | 19.297 | 0 | 0 | 52.945 | 34.519 | [5 empty] | 0 | 0.893 | 15 | 4.4383 | 4.1436 | 2.9681 | 2.7273 | 1.4164 | 31.9122
11/19/08 | 8:22 | 0 | 16.944 | 0 | 5 | 0 | 38.062 | 39.05 | 37.028 | 37.617 | 21.677 | 24.568 | 7.432 | 1 | 0 | 61.083 | 57.427 | 50.854 | 19.266 | 0 | 0 | 52.917 | 34.491 | [5 empty] | 0 | 0.445 | 16 | 4.4322 | 4.1378 | 2.9679 | 2.7273 | 1.4105 | 31.825
11/19/08 | 8:23 | 0 | 16.944 | 0 | 5 | 0 | 37.71 | 38.299 | 36.653 | 37.452 | 20.519 | 24.59 | 7.458 | 0 | 0 | 61.06 | 57.427 | 50.807 | 19.292 | 0 | 0 | 52.894 | 34.443 | [5 empty] | 0 | 0.258 | 17 | 4.4246 | 4.1306 | 2.9676 | 2.7273 | 1.4034 | 31.7168
11/19/08 | 8:24 | 0 | 16.944 | 0 | 5 | 0 | 37.335 | 38.016 | 36.112 | 36.959 | 20.35 | 24.519 | 7.507 | 0 | 0 | 61.015 | 57.427 | 50.76 | 19.292 | 0 | 0 | 52.894 | 34.443 | [5 empty] | 0 | 0.376 | 18 | 4.4104 | 4.1171 | 2.967 | 2.7273 | 1.3898 | 31.5119
11/19/08 | 8:25 | 1 | 16.921 | 0 | 5 | 0 | 42.339 | 37.521 | 35.689 | 36.347 | 35.266 | 24.423 | 7.584 | 0 | 0 | 60.992 | 57.427 | 50.693 | 19.266 | 0 | 0 | 52.894 | 34.419 | [5 empty] | 16.921 | 5.992 | 19 | 4.3879 | 4.0957 | 2.9661 | 2.7273 | 1.3685 | 31.1872
11/19/08 | 8:26 | 0 | 16.896 | 0 | 4 | 0 | 48.055 | 45.992 | 35.148 | 35.854 | 36.371 | 24.374 | 7.61 | 0 | 0 | 60.992 | 57.384 | 50.646 | 19.266 | 0 | 0 | 52.87 | 34.397 | [5 empty] | 0 | 12.201 | 20 | 4.3804 | 4.0886 | 2.9658 | 2.7273 | 1.3613 | 31.0768
11/19/08 | 8:27 | 0 | 16.951 | 0 | 5 | 1 | 49.276 | 49.206 | 35.06 | 35.529 | 36.706 | 24.33 | 7.641 | 2 | 0 | 61.042 | 57.389 | 50.583 | 19.322 | 0 | 0 | 52.875 | 34.426 | [5 empty] | 0 | 13.747 | 21 | 4.3713 | 4.08 | 2.9654 | 2.7273 | 1.3527 | 30.9447
11/19/08 | 8:28 | 0 | 16.951 | 0 | 5 | 0 | 49.757 | 49.894 | 35.129 | 35.435 | 37.105 | 24.283 | 7.563 | 2 | 0 | 60.976 | 57.411 | 50.56 | 19.322 | 0 | 0 | 52.875 | 34.402 | [5 empty] | 0 | 14.322 | 0 | 4.3941 | 4.1016 | 2.9663 | 2.7273 | 1.3743 | 31.2761
11/19/08 | 8:29 | 1 | 16.921 | 0 | 5 | 0 | 49.799 | 50.188 | 35.454 | 35.641 | 37.545 | 24.205 | 7.659 | 2 | 0 | 60.969 | 57.361 | 50.508 | 19.266 | 0 | 0 | 52.87 | 34.373 | [5 empty] | 16.921 | 14.158 | 1 | 4.3661 | 4.075 | 3.5713 | 3.3333 | 0.74166 | 16.9867
11/19/08 | 8:30 | 0 | 16.944 | 0 | 4 | 0 | 49.752 | 50.212 | 36.277 | 36.16 | 38.179 | 24.134 | 7.71 | 2 | 0 | 60.949 | 57.338 | 50.508 | 19.292 | 0 | 0 | 52.826 | 34.373 | [5 empty] | 0 | 13.592 | 2 | 4.3512 | 4.0609 | 3.5707 | 3.3333 | 0.72754 | 16.7202
11/19/08 | 8:31 | 0 | 16.944 | 1 | 5 | 0 | 49.775 | 50.233 | 37.263 | 37.359 | 39.26 | 24.134 | 7.808 | 1 | 0 | 60.949 | 57.316 | 50.464 | 19.292 | 0 | 0 | 52.826 | 34.373 | [5 empty] | 0 | 12.416 | 3 | 4.3227 | 4.0337 | 3.5695 | 3.3333 | 0.70041 | 16.2031
11/19/08 | 8:32 | 1 | 16.944 | 0 | 5 | 0 | 50.326 | 50.441 | 38.179 | 38.533 | 40.506 | 24.134 | 7.808 | 2 | 0 | 60.949 | 57.338 | 50.464 | 19.292 | 0 | 0 | 52.826 | 34.373 | [5 empty] | 16.944 | 11.793 | 4 | 4.3227 | 4.0337 | 3.5695 | 3.3333 | 0.70041 | 16.2031
11/19/08 | 8:33 | 0 | 16.921 | 0 | 4 | 0 | 51.129 | 51.15 | 38.72 | 39.308 | 41.257 | 24.134 | 7.71 | 1 | 0 | 60.949 | 57.338 | 50.464 | 19.317 | 0 | 0 | 52.847 | 34.397 | [5 empty] | 0 | 11.821 | 5 | 4.3512 | 4.0609 | 3.5707 | 3.3333 | 0.72754 | 16.7202
11/19/08 | 8:34 | 0 | 16.951 | 0 | 5 | 0 | 51.799 | 51.89 | 39.078 | 39.736 | 42.415 | 24.139 | 7.815 | 2 | 0 | 60.976 | 57.366 | 50.583 | 19.322 | 0 | 0 | 52.854 | 34.447 | [5 empty] | 0 | 12.063 | 6 | 4.3207 | 4.0318 | 3.5694 | 3.3333 | 0.69847 | 16.1659
11/19/08 | 8:35 | 0 | 16.951 | 0 | 5 | 0 | 52.256 | 52.464 | 39.267 | 40.042 | 43.262 | 24.139 | 7.863 | 1 | 0 | 60.976 | 57.366 | 50.513 | 19.347 | 0 | 0 | 52.854 | 34.426 | [5 empty] | 0 | 12.214 | 7 | 4.3067 | 4.0185 | 3.5688 | 3.3333 | 0.68519 | 15.9098
11/19/08 | 8:36 | 1 | 16.921 | 0 | 4 | 0 | 52.48 | 52.917 | 39.473 | 40.224 | 43.984 | 24.18 | 7.76 | 2 | 0 | 60.949 | 57.338 | 50.555 | 19.317 | 0 | 0 | 52.847 | 34.373 | [5 empty] | 16.921 | 12.256 | 8 | 4.3367 | 4.047 | 3.5701 | 3.3333 | 0.7137 | 16.4572
11/19/08 | 8:37 | 0 | 16.896 | 0 | 5 | 0 | 52.779 | 53.122 | 39.684 | 40.413 | 44.729 | 24.18 | 7.808 | 1 | 0 | 60.949 | 57.316 | 50.555 | 19.292 | 0 | 0 | 52.826 | 34.373 | [5 empty] | 0 | 12.366 | 9 | 4.3227 | 4.0337 | 3.5695 | 3.3333 | 0.70041 | 16.2031
11/19/08 | 8:38 | 0 | 16.951 | 0 | 4 | 0 | 53.059 | 53.421 | 39.825 | 40.648 | 45.236 | 24.229 | 7.76 | 2 | 0 | 60.926 | 57.316 | 50.578 | 19.317 | 0 | 0 | 52.847 | 34.397 | [5 empty] | 0 | 12.411 | 10 | 4.3367 | 4.047 | 3.5701 | 3.3333 | 0.7137 | 16.4572
11/19/08 | 8:39 | 0 | 16.913 | 0 | 5 | 0 | 47.017 | 53.549 | 40.193 | 40.875 | 36.667 | 24.222 | 7.803 | 1 | 0 | 60.962 | 57.352 | 50.639 | 19.309 | 0 | 0 | 52.84 | 34.435 | [5 empty] | 0 | 6.142 | 11 | 4.3242 | 4.0351 | 3.5696 | 3.3333 | 0.7018 | 16.2296
11/19/08 | 8:40 | 0 | 16.883 | 1 | 5 | 0 | 42.891 | 45.45 | 40.258 | 41.104 | 32.358 | 24.266 | 7.845 | 0 | 0 | 60.935 | 57.325 | 50.611 | 19.304 | 0 | 0 | 52.835 | 34.407 | [5 empty] | 0 | 1.787 | 12 | 4.3119 | 4.0235 | 3.5691 | 3.3333 | 0.69017 | 16.0061
11/19/08 | 8:41 | 0 | 16.883 | 0 | 4 | 0 | 41.951 | 42.961 | 40.447 | 41.339 | 29.469 | 24.288 | 7.82 | 0 | 0 | 60.958 | 57.279 | 50.655 | 19.279 | 0 | 0 | 52.812 | 34.407 | [5 empty] | 0 | 0.612 | 13 | 4.3192 | 4.0304 | 3.5694 | 3.3333 | 0.69709 | 16.1393
11/19/08 | 8:42 | 0 | 16.858 | 0 | 5 | 0 | 41.738 | 42.396 | 40.047 | 41.363 | 28.383 | 24.288 | 7.845 | 1 | 0 | 60.958 | 57.279 | 50.655 | 19.304 | 0 | 0 | 52.835 | 34.407 | [5 empty] | 0 | 0.375 | 14 | 4.3119 | 4.0235 | 3.5691 | 3.3333 | 0.69017 | 16.0061
11/19/08 | 8:43 | 0 | 16.883 | 0 | 5 | 0 | 41.387 | 42.255 | 38.614 | 40.236 | 25.541 | 24.266 | 7.82 | 0 | 0 | 60.935 | 57.302 | 50.702 | 19.304 | 0 | 0 | 52.835 | 34.359 | [5 empty] | 0 | 1.151 | 15 | 4.3192 | 4.0304 | 3.5694 | 3.3333 | 0.69709 | 16.1393
11/19/08 | 8:44 | 0 | 16.883 | 0 | 4 | 0 | 40.023 | 41.528 | 37.626 | 38.849 | 25.637 | 24.313 | 7.871 | 0 | 0 | 60.935 | 57.302 | 50.679 | 19.327 | 0 | 0 | 52.812 | 34.359 | [5 empty] | 0 | 1.174 | 16 | 4.3044 | 4.0163 | 3.5688 | 3.3333 | 0.68297 | 15.867
11/19/08 | 8:45 | 0 | 16.939 | 0 | 5 | 1 | 38.76 | 40.004 | 37.138 | 38.007 | 25.065 | 24.295 | 7.828 | 0 | 0 | 60.962 | 57.286 | 50.707 | 19.309 | 0 | 0 | 52.84 | 34.435 | [5 empty] | 0 | 0.753 | 17 | 4.3169 | 4.0282 | 3.5693 | 3.3333 | 0.69488 | 16.0967
11/19/08 | 8:46 | 0 | 16.908 | 0 | 5 | 0 | 37.978 | 38.849 | 36.945 | 37.698 | 24.408 | 24.288 | 7.747 | 0 | 0 | 60.889 | 57.279 | 50.611 | 19.327 | 0 | 0 | 52.812 | 34.383 | [5 empty] | 0 | 0.28 | 0 | 4.3405 | 4.0506 | 3.5702 | 3.3333 | 0.7173 | 16.5258
11/19/08 | 8:47 | 0 | 16.883 | 0 | 5 | 0 | 37.674 | 38.284 | 36.569 | 37.461 | 23.518 | 24.266 | 7.772 | 0 | 0 | 60.889 | 57.259 | 50.564 | 19.304 | 0 | 0 | 52.812 | 34.383 | [5 empty] | 0 | 0.213 | 1 | 4.3332 | 4.0437 | 3.766 | 3.5294 | 0.5143 | 11.8688
11/19/08 | 8:48 | 0 | 16.883 | 0 | 5 | 0 | 37.296 | 38.002 | 36.098 | 36.921 | 20.941 | 24.288 | 7.798 | 0 | 0 | 60.844 | 57.259 | 50.541 | 19.327 | 0 | 0 | 52.789 | 34.359 | [5 empty] | 0 | 0.375 | 2 | 4.3256 | 4.0365 | 3.7657 | 3.5294 | 0.5071 | 11.7232
11/19/08 | 8:49 | 0 | 16.931 | 0 | 4 | 0 | 42.796 | 37.533 | 35.653 | 36.359 | 36.38 | 24.217 | 7.82 | 0 | 0 | 60.844 | 57.213 | 50.541 | 19.327 | 0 | 0 | 52.765 | 34.359 | [5 empty] | 0 | 6.437 | 3 | 4.3192 | 4.0304 | 3.7654 | 3.5294 | 0.50101 | 11.5996
11/19/08 | 8:50 | 1 | 16.883 | 0 | 5 | 0 | 48.158 | 46.277 | 35.254 | 35.911 | 36.827 | 24.217 | 7.871 | 0 | 0 | 60.823 | 57.236 | 50.427 | 19.327 | 0 | 0 | 52.812 | 34.337 | [5 empty] | 16.883 | 12.247 | 4 | 4.3044 | 4.0163 | 3.7648 | 3.5294 | 0.4869 | 11.3117
11/19/08 | 8:51 | 0 | 16.883 | 0 | 5 | 0 | 49.304 | 49.234 | 34.923 | 35.56 | 36.993 | 24.193 | 7.896 | 2 | 0 | 60.8 | 57.19 | 50.38 | 19.304 | 0 | 0 | 52.812 | 34.337 | [5 empty] | 0 | 13.744 | 5 | 4.2971 | 4.0094 | 3.7645 | 3.5294 | 0.47998 | 11.1698
11/19/08 | 8:52 | 0 | 16.883 | 1 | 5 | 0 | 49.67 | 49.899 | 34.9 | 35.323 | 37.392 | 24.121 | 7.921 | 2 | 0 | 60.8 | 57.19 | 50.336 | 19.304 | 0 | 0 | 52.789 | 34.337 | [5 empty] | 0 | 14.347 | 6 | 4.2898 | 4.0025 | 3.7642 | 3.5294 | 0.47306 | 11.0274
11/19/08 | 8:53 | 1 | 16.883 | 0 | 4 | 0 | 49.738 | 50.174 | 35.395 | 35.512 | 37.768 | 24.121 | 7.871 | 2 | 0 | 60.8 | 57.167 | 50.289 | 19.304 | 0 | 0 | 52.789 | 34.337 | [5 empty] | 16.883 | 14.226 | 7 | 4.3044 | 4.0163 | 3.7648 | 3.5294 | 0.4869 | 11.3117
11/19/08 | 8:54 | 0 | 16.908 | 0 | 5 | 0 | 49.694 | 50.221 | 36.263 | 36.163 | 38.511 | 24.065 | 7.936 | 1 | 0 | 60.748 | 57.138 | 50.235 | 19.271 | 0 | 0 | 52.758 | 34.306 | [5 empty] | 0 | 13.531 | 8 | 4.2854 | 3.9983 | 3.7641 | 3.5294 | 0.4689 | 10.9418
11/19/08 | 8:55 | 0 | 16.876 | 0 | 5 | 0 | 49.731 | 50.305 | 37.289 | 37.289 | 39.334 | 24.04 | 7.911 | 2 | 0 | 60.748 | 57.138 | 50.214 | 19.294 | 0 | 0 | 52.758 | 34.235 | [5 empty] | 0 | 12.442 | 9 | 4.2927 | 4.0052 | 3.7644 | 3.5294 | 0.47582 | 11.0844
11/19/08 | 8:56 | 1 | 16.908 | 0 | 4 | 0 | 50.289 | 50.403 | 38.26 | 38.425 | 40.564 | 24.072 | 8.044 | 2 | 0 | 60.8 | 57.167 | 50.289 | 19.304 | 0 | 0 | 52.765 | 34.266 | [5 empty] | 16.908 | 11.864 | 10 | 4.254 | 3.9684 | 3.7628 | 3.5294 | 0.43901 | 10.3199
11/19/08 | 8:57 | 0 | 16.898 | 0 | 5 | 0 | 51.085 | 51.061 | 38.724 | 39.217 | 41.59 | 24.065 | 8.036 | 1 | 0 | 60.748 | 57.138 | 50.258 | 19.271 | 0 | 0 | 52.735 | 34.258 | [5 empty] | 0 | 11.868 | 11 | 4.2563 | 3.9706 | 3.7629 | 3.5294 | 0.44122 | 10.3663
11/19/08 | 8:58 | 0 | 16.908 | 0 | 5 | 0 | 51.757 | 51.825 | 39.035 | 39.696 | 42.561 | 24.168 | 8.092 | 2 | 0 | 60.8 | 57.144 | 50.289 | 19.304 | 0 | 0 | 52.765 | 34.29 | [5 empty] | 0 | 12.061 | 12 | 4.24 | 3.9551 | 3.7622 | 3.5294 | 0.42572 | 10.0406
11/19/08 | 8:59 | 0 | 16.908 | 0 | 4 | 0 | 52.214 | 52.466 | 39.272 | 39.975 | 43.267 | 24.143 | 8.117 | 1 | 0 | 60.777 | 57.144 | 50.336 | 19.327 | 0 | 0 | 52.742 | 34.337 | [5 empty] | 0 | 12.239 | 13 | 4.2327 | 3.9482 | 3.7619 | 3.5294 | 0.4188 | 9.8944
11/19/08 | 9:00 | 1 | 16.876 | 0 | 5 | 0 | 52.506 | 52.873 | 39.523 | 40.181 | 43.963 | 24.136 | 8.16 | 2 | 0 | 60.748 | 57.115 | 50.329 | 19.294 | 0 | 0 | 52.712 | 34.306 | [5 empty] | 16.876 | 12.325 | 14 | 4.2202 | 3.9363 | 3.7614 | 3.5294 | 0.4069 | 9.6417
11/19/08 | 9:01 | 0 | 16.876 | 1 | 4 | 0 | 52.712 | 53.08 | 39.758 | 40.344 | 44.755 | 24.112 | 8.109 | 1 | 0 | 60.771 | 57.115 | 50.373 | 19.294 | 0 | 0 | 52.712 | 34.328 | [5 empty] | 0 | 12.368 | 15 | 4.2351 | 3.9504 | 3.762 | 3.5294 | 0.42102 | 9.9412
11/19/08 | 9:02 | 0 | 16.876 | 0 | 5 | 1 | 52.964 | 53.353 | 39.875 | 40.626 | 42.647 | 24.136 | 8.109 | 2 | 0 | 60.771 | 57.138 | 50.329 | 19.294 | 0 | 0 | 52.735 | 34.306 | [5 empty] | 0 | 12.338 | 16 | 4.2351 | 3.9504 | 3.762 | 3.5294 | 0.42102 | 9.9412
11/19/08 | 9:03 | 0 | 16.876 | 0 | 5 | 0 | 44.641 | 50.443 | 40.109 | 40.839 | 34.751 | 24.21 | 8.134 | 0 | 0 | 60.771 | 57.094 | 50.373 | 19.294 | 0 | 0 | 52.712 | 34.328 | [5 empty] | 0 | 3.802 | 0 | 4.2278 | 3.9435 | 3.7617 | 3.5294 | 0.4141 | 9.7947
11/19/08 | 9:04 | 0 | 16.876 | 0 | 4 | 0 | 42.296 | 43.987 | 40.274 | 41.097 | 30.521 | 24.256 | 8.134 | 1 | 0 | 60.771 | 57.115 | 50.42 | 19.294 | 0 | 0 | 52.712 | 34.328 | [5 empty] | 0 | 1.199 | 1 | 4.2278 | 3.9435 | 4.8477 | 4.6154 | -0.67188 | -15.8919
11/19/08 | 9:05 | 0 | 16.898 | 0 | 5 | 0 | 41.755 | 42.602 | 40.368 | 41.308 | 28.064 | 24.281 | 8.134 | 0 | 0 | 60.771 | 57.115 | 50.42 | 19.319 | 0 | 0 | 52.735 | 34.306 | [5 empty] | 0 | 0.447 | 2 | 4.2278 | 3.9435 | 4.8477 | 4.6154 | -0.67188 | -15.8919
11/19/08 | 9:06 | 0 | 16.898 | 0 | 4 | 0 | 41.566 | 42.178 | 39.404 | 41.097 | 25.703 | 24.305 | 8.207 | 0 | 0 | 60.793 | 57.094 | 50.487 | 19.319 | 0 | 0 | 52.712 | 34.306 | [5 empty] | 0 | 0.469 | 3 | 4.2065 | 3.9233 | 4.8468 | 4.6154 | -0.69208 | -16.4526
11/19/08 | 9:07 | 0 | 16.851 | 0 | 5 | 0 | 40.932 | 42.013 | 38.229 | 39.569 | 25.558 | 24.305 | 8.258 | 0 | 0 | 60.771 | 57.071 | 50.443 | 19.294 | 0 | 0 | 52.691 | 34.258 | [5 empty] | 0 | 1.363 | 4 | 4.1917 | 3.9092 | 4.8462 | 4.6154 | -0.7062 | -16.8477
11/19/08 | 9:08 | 0 | 16.876 | 0 | 5 | 0 | 39.452 | 40.884 | 37.313 | 38.325 | 23.825 | 24.234 | 8.283 | 0 | 0 | 60.748 | 56.96 | 50.443 | 19.294 | 9 | 0 | 60.097 | 21.488 | [5 empty] | 0 | 1.127 | 5 | 4.1844 | 3.9023 | 4.8459 | 4.6154 | -0.71312 | -17.0424
11/19/08 | 9:09 | 0 | 16.908 | 0 | 5 | 0 | 38.308 | 39.459 | 36.897 | 37.65 | 23.253 | 24.168 | 8.315 | 0 | 0 | 60.755 | 56.248 | 49.119 | 19.352 | 14 | 1 | 62.391 | 16.365 | [5 empty] | 0 | 0.658 | 6 | 4.1751 | 3.8934 | 4.8456 | 4.6154 | -0.72198 | -17.2926
11/19/08 | 9:10 | 0 | 16.898 | 0 | 6 | 0 | 37.971 | 38.466 | 36.727 | 37.265 | 34.868 | 24.185 | 8.356 | 0 | 0 | 53.675 | 53.79 | 43.353 | 19.319 | 13 | 1 | 63.011 | 15.247 | [5 empty] | 0 | 0.706 | 7 | 4.1631 | 3.8821 | 4.8451 | 4.6154 | -0.73333 | -17.6147
11/19/08 | 9:11 | 1 | 16.931 | 1 | 15 | 0 | 48.776 | 38.002 | 37.179 | 41.387 | 43.642 | 24.168 | 8.439 | 1 | 0 | 51.276 | 48.135 | 42.303 | 19.352 | 13 | 0 | 63.221 | 14.91 | [5 empty] | 16.931 | 7.389 | 8 | 4.139 | 3.8591 | 4.8441 | 4.6154 | -0.7563 | -18.2727
11/19/08 | 9:12 | 1 | 16.898 | 0 | 14 | 0 | 55.853 | 37.784 | 37.454 | 42.53 | 48.79 | 24.112 | 8.431 | 3 | 0 | 55.006 | 41.824 | 43.164 | 19.344 | 7 | 1 | 63.146 | 14.877 | [5 empty] | 16.898 | 13.323 | 9 | 4.1413 | 3.8613 | 4.8442 | 4.6154 | -0.75409 | -18.2089
11/19/08 | 9:13 | 1 | 16.898 | 0 | 15 | 0 | 59.897 | 37.667 | 38.136 | 45.329 | 53.928 | 24.112 | 8.431 | 3 | 0 | 58.908 | 38.7 | 45.903 | 19.42 | 0 | 0 | 62.9 | 15.84 | [5 empty] | 16.898 | 14.568 | 10 | 4.1413 | 3.8613 | 4.8442 | 4.6154 | -0.75409 | -18.2089
11/19/08 | 9:14 | 1 | 16.898 | 0 | 14 | 0 | 63.034 | 37.526 | 39.31 | 47.852 | 58.484 | 24.04 | 8.381 | 3 | 0 | 61.98 | 38.067 | 48.333 | 19.42 | 0 | 0 | 62.63 | 17.492 | [5 empty] | 16.898 | 15.182 | 11 | 4.1559 | 3.8751 | 4.8448 | 4.6154 | -0.74025 | -17.8121
11/19/08 | 9:15 | 1 | 16.898 | 0 | 15 | 1 | 65.389 | 37.454 | 40.533 | 50.191 | 61.533 | 24.065 | 8.529 | 1 | 1 | 64.246 | 38.677 | 50.487 | 19.442 | 0 | 0 | 62.384 | 18.555 | [5 empty] | 16.898 | 15.198 | 12 | 4.1128 | 3.8342 | 4.843 | 4.6154 | -0.78121 | -18.9949
11/19/08 | 9:16 | 1 | 16.898 | 1 | 15 | 0 | 67.407 | 37.385 | 41.707 | 52.322 | 63.73 | 24.065 | 8.504 | 1 | 0 | 66.241 | 39.899 | 52.553 | 19.42 | 0 | 0 | 62.16 | 19.42 | [5 empty] | 16.898 | 15.085 | 0 | 4.12 | 3.8411 | 4.8433 | 4.6154 | -0.77429 | -18.7933
11/19/08 | 9:17 | 1 | 16.898 | 0 | 14 | 0 | 69.035 | 37.337 | 43.001 | 54.364 | 64.581 | 24.065 | 8.554 | 0 | 0 | 67.893 | 41.449 | 54.569 | 19.37 | 0 | 0 | 61.957 | 20.331 | [5 empty] | 16.898 | 14.671 | 1 | 4.1055 | 3.8273 | 15.2274 | 15 | -11.1727 | -272.1426
11/19/08 | 9:18 | 1 | 16.898 | 0 | 15 | 0 | 70.287 | 37.289 | 44.104 | 56.218 | 64.851 | 24.112 | 8.579 | 1 | 0 | 69.299 | 43.164 | 56.421 | 19.37 | 0 | 0 | 61.802 | 21.294 | [5 empty] | 16.898 | 14.069 | 2 | 4.0982 | 3.8203 | 15.2271 | 15 | -11.1797 | -272.7949
11/19/08 | 9:19 | 1 | 16.939 | 0 | 15 | 1 | 71.052 | 37.306 | 45.254 | 57.941 | 64.981 | 24.153 | 8.592 | 0 | 1 | 70.218 | 44.932 | 58.098 | 19.435 | 0 | 0 | 61.708 | 22.466 | [5 empty] | 16.939 | 13.111 | 3 | 4.0944 | 3.8167 | 15.2269 | 15 | -11.1833 | -273.135
11/19/08 | 9:20 | 1 | 16.939 | 0 | 14 | 0 | 71.381 | 37.282 | 46.263 | 59.399 | 64.645 | 24.2 | 8.569 | 0 | 0 | 70.634 | 46.608 | 59.554 | 19.41 | 0 | 0 | 61.594 | 23.79 | [5 empty] | 16.939 | 11.982 | 0 | 4.1011 | 3.8231 | 15.2272 | 15 | -11.1769 | -272.5337
11/19/08 | 9:21 | 1 | 16.939 | 1 | 15 | 0 | 71.689 | 37.306 | 47.203 | 60.654 | 64.6 | 24.224 | 8.693 | 0 | 0 | 70.965 | 48.212 | 60.743 | 19.41 | 0 | 0 | 61.505 | 25.284 | [5 empty] | 16.939 | 11.035 | 1 | 4.065 | 3.7888 | 15.2257 | 15 | -11.2112 | -275.7989
11/19/08 | 9:22 | 1 | 16.964 | 0 | 15 | 0 | 71.754 | 37.33 | 48.074 | 61.752 | 64.419 | 24.153 | 8.693 | 0 | 0 | 71.052 | 49.68 | 61.864 | 19.359 | 0 | 0 | 61.394 | 26.9 | [5 empty] | 16.964 | 10.002 | 2 | 4.065 | 3.7888 | 15.2257 | 15 | -11.2112 | -275.7989
11/19/08 | 9:23 | 1 | 16.964 | 0 | 14 | 1 | 71.777 | 37.378 | 48.832 | 62.717 | 64.511 | 24.249 | 8.74 | 1 | 1 | 71.139 | 51.124 | 62.872 | 19.41 | 0 | 0 | 61.305 | 28.513 | [5 empty] | 16.964 | 9.06 | 3 | 4.0513 | 3.7758 | 15.2252 | 15 | -11.2242 | -277.0518
11/19/08 | 9:24 | 0 | 16.994 | 0 | 6 | 0 | 70.728 | 63.888 | 39.145 | 57.138 | 60.994 | 24.303 | 8.748 | 0 | 0 | 70.596 | 52.368 | 62.16 | 19.415 | 0 | 0 | 61.286 | 29.577 | [5 empty] | 0 | 13.59 | 0 | 4.049 | 3.7736 | 15.2251 | 15 | -11.2264 | -277.2659
11/19/08 | 9:25 | 0 | 16.939 | 0 | 4 | 0 | 60.563 | 70.173 | 34.651 | 39.468 | 49.29 | 24.249 | 8.791 | 0 | 0 | 69.031 | 53.188 | 56.64 | 19.41 | 0 | 0 | 61.259 | 29.692 | [5 empty] | 0 | 21.095 | 1 | 4.0365 | 3.7617 | 3.2246 | 3 | 0.76165 | 18.8693
11/19/08 | 9:26 | 0 | 16.946 | 0 | 3 | 0 | 42.81 | 56.264 | 33.598 | 34.703 | 40.791 | 24.327 | 8.871 | 0 | 0 | 67.801 | 53.762 | 50.459 | 19.41 | 0 | 0 | 61.259 | 29.597 | [5 empty] | 0 | 8.107 | 2 | 4.0132 | 3.7395 | 3.2236 | 3 | 0.73951 | 18.427
11/19/08 | 9:27 | 0 | 16.939 | 0 | 4 | 0 | 36.954 | 41.631 | 33.263 | 33.687 | 36.273 | 24.273 | 8.866 | 0 | 0 | 66.82 | 54.152 | 46.102 | 19.41 | 0 | 0 | 61.236 | 29.428 | [5 empty] | 0 | 3.267 | 3 | 4.0146 | 3.7409 | 3.2237 | 3 | 0.74089 | 18.4548
11/19/08 | 9:28 | 0 | 16.964 | 0 | 4 | 0 | 35.191 | 37.095 | 33.828 | 33.711 | 33.17 | 24.224 | 8.889 | 0 | 0 | 66.035 | 54.427 | 43.111 | 19.385 | 0 | 0 | 61.259 | 29.212 | [5 empty] | 0 | 1.48 | 4 | 4.0079 | 3.7345 | 3.2234 | 3 | 0.73452 | 18.3268
11/19/08 | 9:29 | 0 | 16.994 | 0 | 4 | 0 | 34.868 | 35.713 | 35.995 | 35.01 | 31.073 | 24.183 | 9.045 | 0 | 0 | 65.478 | 54.66 | 41.119 | 19.415 | 0 | 0 | 61.263 | 29.023 | [5 empty] | 0 | -0.142 | 5 | 3.9625 | 3.6913 | 3.2216 | 3 | 0.69134 | 17.4472
11/19/08 | 9:30 | 0 | 16.916 | 1 | 4 | 0 | 36.108 | 35.521 | 35.873 | 36.978 | 29.67 | 24.129 | 8.914 | 0 | 0 | 64.981 | 54.77 | 39.633 | 19.41 | 0 | 0 | 61.236 | 28.802 | [5 empty] | 0 | -0.87 | 6 | 4.0006 | 3.7276 | 3.2231 | 3 | 0.7276 | 18.1872
11/19/08 | 9:31 | 0 | 16.969 | 0 | 4 | 0 | 37.241 | 37.124 | 35.103 | 36.395 | 28.349 | 24.229 | 9.067 | 0 | 0 | 64.604 | 54.912 | 38.65 | 19.44 | 0 | 0 | 61.241 | 28.638 | [5 empty] | 0 | 0.846 | 7 | 3.9561 | 3.6853 | 3.2213 | 3 | 0.68525 | 17.3215
11/19/08 | 9:32 | 0 | 16.939 | 0 | 4 | 0 | 36.462 | 37.495 | 34.134 | 35.215 | 26.392 | 24.224 | 9.062 | 0 | 0 | 64.219 | 54.954 | 37.823 | 19.41 | 0 | 0 | 61.124 | 28.464 | [5 empty] | 0 | 1.247 | 8 | 3.9575 | 3.6866 | 3.2214 | 3 | 0.68664 | 17.3501
11/19/08 | 9:33 | 0 | 16.939 | 0 | 5 | 0 | 35.309 | 36.462 | 33.78 | 34.345 | 24.153 | 24.249 | 9.062 | 0 | 0 | 63.904 | 55.046 | 37.237 | 19.435 | 0 | 0 | 61.147 | 28.297 | [5 empty] | 0 | 0.964 | 9 | 3.9575 | 3.6866 | 3.2214 | 3 | 0.68664 | 17.3501
11/19/08 | 9:34 | 0 | 16.969 | 0 | 4 | 0 | 34.632 | 35.409 | 33.622 | 34.163 | 23.17 | 24.303 | 9.117 | 0 | 0 | 63.662 | 55.12 | 36.77 | 19.44 | 0 | 0 | 61.106 | 28.182 | [5 empty] | 0 | 0.469 | 10 | 3.9415 | 3.6714 | 3.2207 | 3 | 0.67141 | 17.0344
11/19/08 | 9:35 | 0 | 16.989 | 0 | 4 | 0 | 41.138 | 34.792 | 33.287 | 33.876 | 35.615 | 24.224 | 9.138 | 0 | 0 | 63.388 | 55.092 | 36.366 | 19.41 | 0 | 0 | 61.058 | 28.008 | [5 empty] | 0 | 7.262 | 11 | 3.9354 | 3.6656 | 3.2205 | 3 | 0.6656 | 16.9131
11/19/08 | 9:36 | 0 | 16.964 | 0 | 5 | 0 | 47.663 | 44.381 | 32.888 | 33.405 | 36.108 | 24.249 | 9.138 | 0 | 0 | 63.21 | 55.116 | 35.99 | 19.41 | 0 | 0 | 61.012 | 27.863 | [5 empty] | 0 | 14.258 | 12 | 3.9354 | 3.6656 | 3.2205 | 3 | 0.6656 | 16.9131
11/19/08 | 9:37 | 1 | 16.994 | 0 | 4 | 0 | 49.042 | 48.492 | 32.634 | 33.129 | 36.49 | 24.327 | 9.215 | 0 | 0 | 63.057 | 55.167 | 35.713 | 19.44 | 0 | 0 | 60.971 | 27.772 | [5 empty] | 16.994 | 15.913 | 13 | 3.913 | 3.6443 | 3.2196 | 3 | 0.64429 | 16.4654
11/19/08 | 9:38 | 0 | 17.019 | 0 | 4 | 0 | 49.388 | 49.479 | 32.589 | 32.823 | 37.265 | 24.349 | 9.168 | 0 | 0 | 62.922 | 55.12 | 35.454 | 19.365 | 0 | 0 | 60.951 | 27.65 | [5 empty] | 0 | 16.565 | 14 | 3.9267 | 3.6573 | 3.2201 | 3 | 0.6573 | 16.7393
11/19/08 | 9:39 | 0 | 16.989 | 0 | 4 | 0 | 49.498 | 49.612 | 33.029 | 32.936 | 37.636 | 24.298 | 9.334 | 2 | 0 | 62.783 | 55.16 | 35.215 | 19.385 | 0 | 0 | 60.901 | 27.549 | [5 empty] | 0 | 16.562 | 15 | 3.8783 | 3.6113 | 3.2182 | 3 | 0.61135 | 15.7632
11/19/08 | 9:40 | 1 | 17.011 | 1 | 4 | 0 | 49.495 | 49.794 | 33.826 | 33.591 | 38.198 | 24.345 | 9.407 | 2 | 0 | 62.669 | 55.204 | 35.096 | 19.432 | 0 | 0 | 60.853 | 27.547 | [5 empty] | 17.011 | 15.904 | 16 | 3.8571 | 3.5911 | 3.2173 | 3 | 0.59114 | 15.3262
11/19/08 | 9:41 | 0 | 17.029 | 0 | 4 | 0 | 49.488 | 49.74 | 34.548 | 34.383 | 38.897 | 24.313 | 9.374 | 1 | 0 | 62.484 | 55.174 | 34.876 | 19.4 | 0 | 0 | 60.823 | 27.444 | [5 empty] | 0 | 15.105 | 17 | 3.8667 | 3.6003 | 3.2177 | 3 | 0.60028 | 15.5243
11/19/08 | 9:42 | 0 | 17.037 | 0 | 4 | 0 | 49.747 | 49.953 | 35.285 | 35.354 | 39.82 | 24.295 | 9.482 | 2 | 0 | 62.357 | 55.228 | 34.813 | 19.432 | 0 | 0 | 60.832 | 27.402 | [5 empty] | 0 | 14.393 | 18 | 3.8352 | 3.5704 | 3.2164 | 3 | 0.57038 | 14.8721
11/19/08 | 9:43 | 0 | 17.037 | 0 | 4 | 1 | 50.228 | 50.251 | 35.777 | 35.966 | 40.619 | 24.32 | 9.53 | 1 | 0 | 62.199 | 55.204 | 34.766 | 19.432 | 0 | 0 | 60.832 | 27.331 | [5 empty] | 0 | 14.262 | 19 | 3.8213 | 3.5571 | 3.2158 | 3 | 0.5571 | 14.5788
11/19/08 | 9:44 | 1 | 17.037 | 0 | 4 | 0 | 50.597 | 50.711 | 35.895 | 36.342 | 41.229 | 24.345 | 9.555 | 2 | 0 | 62.064 | 55.228 | 34.766 | 19.458 | 0 | 0 | 60.832 | 27.235 | [5 empty] | 17.037 | 14.255 | 0 | 3.814 | 3.5502 | 3.2156 | 3 | 0.55018 | 14.4252
11/19/08 | 9:45 | 0 | 17.037 | 0 | 4 | 0 | 51.26 | 51.101 | 36.153 | 36.528 | 41.628 | 24.367 | 9.555 | 1 | 0 | 61.953 | 55.228 | 34.813 | 19.432 | 0 | 0 | 60.741 | 27.211 | [5 empty] | 0 | 14.732 | 1 | 3.814 | 3.5502 | 2.0337 | 1.8182 | 1.732 | 45.4117
11/19/08 | 9:46 | 0 | 17.062 | 0 | 4 | 0 | 51.535 | 51.696 | 36.318 | 36.646 | 42.169 | 24.416 | 9.605 | 2 | 0 | 61.841 | 55.204 | 34.861 | 19.432 | 0 | 0 | 60.675 | 27.186 | [5 empty] | 0 | 14.889 | 2 | 3.7994 | 3.5363 | 2.0331 | 1.8182 | 1.7182 | 45.2214
11/19/08 | 9:47 | 0 | 17.062 | 0 | 4 | 0 | 51.857 | 51.995 | 36.366 | 36.694 | 42.781 | 24.391 | 9.653 | 1 | 0 | 61.752 | 55.228 | 34.978 | 19.458 | 0 | 0 | 60.629 | 27.137 | [5 empty] | 0 | 15.163 | 3 | 3.7854 | 3.523 | 2.0326 | 1.8182 | 1.7049 | 45.0374
11/19/08 | 9:48 | 1 | 17.067 | 0 | 3 | 0 | 52.184 | 52.343 | 36.512 | 36.77 | 43.138 | 24.47 | 9.658 | 2 | 0 | 61.688 | 55.232 | 35.077 | 19.463 | 0 | 0 | 60.613 | 27.12 | [5 empty] | 17.067 | 15.414 | 4 | 3.784 | 3.5217 | 2.0325 | 1.8182 | 1.7035 | 45.0182
11/19/08 | 9:49 | 0 | 17.062 | 1 | 4 | 0 | 52.431 | 52.59 | 36.576 | 36.883 | 43.157 | 24.511 | 9.628 | 2 | 0 | 61.572 | 55.228 | 35.048 | 19.458 | 0 | 0 | 60.517 | 27.066 | [5 empty] | 0 | 15.548 | 5 | 3.7927 | 3.53 | 2.0329 | 1.8182 | 1.7118 | 45.1334
11/19/08 | 9:50 | 0 | 17.067 | 0 | 4 | 0 | 44.96 | 52.849 | 36.816 | 37.052 | 33.361 | 24.541 | 9.658 | 1 | 0 | 61.51 | 55.211 | 35.172 | 19.488 | 0 | 0 | 60.499 | 27.096 | [5 empty] | 0 | 7.908 | 6 | 3.784 | 3.5217 | 2.0325 | 1.8182 | 1.7035 | 45.0182
11/19/08 | 9:51 | 0 | 17.092 | 0 | 3 | 0 | 39.873 | 44.314 | 36.911 | 37.122 | 28.059 | 24.59 | 9.708 | 0 | 0 | 61.487 | 55.232 | 35.266 | 19.488 | 0 | 0 | 60.478 | 27.047 | [5 empty] | 0 | 2.751 | 7 | 3.7694 | 3.5078 | 2.0319 | 1.8182 | 1.6896 | 44.8249
11/19/08 | 9:52 | 0 | 17.062 | 0 | 4 | 0 | 38.55 | 40.006 | 37 | 37.21 | 25.139 | 24.631 | 9.653 | 0 | 0 | 61.368 | 55.183 | 35.261 | 19.458 | 0 | 0 | 60.451 | 26.993 | [5 empty] | 0 | 1.34 | 8 | 3.7854 | 3.523 | 2.0326 | 1.8182 | 1.7049 | 45.0374
11/19/08 | 9:53 | 0 | 17.092 | 0 | 3 | 0 | 38.134 | 38.956 | 36.816 | 37.263 | 24.47 | 24.685 | 9.635 | 0 | 0 | 61.352 | 55.211 | 35.335 | 19.488 | 0 | 0 | 60.41 | 26.976 | [5 empty] | 0 | 0.871 | 9 | 3.7907 | 3.528 | 2.0328 | 1.8182 | 1.7099 | 45.1066
11/19/08 | 9:54 | 0 | 17.092 | 0 | 4 | 0 | 37.827 | 38.485 | 36.371 | 37.122 | 22.589 | 24.639 | 9.683 | 0 | 0 | 61.284 | 55.165 | 35.359 | 19.437 | 0 | 0 | 60.41 | 26.976 | [5 empty] | 0 | 0.705 | 10 | 3.7767 | 3.5147 | 2.0322 | 1.8182 | 1.6966 | 44.9217
11/19/08 | 9:55 | 0 | 17.117 | 0 | 3 | 0 | 37.569 | 38.203 | 35.734 | 36.488 | 21.603 | 24.47 | 9.683 | 0 | 0 | 61.241 | 55.188 | 35.359 | 19.488 | 0 | 0 | 60.433 | 26.976 | [5 empty] | 0 | 1.081 | 11 | 3.7767 | 3.5147 | 2.0322 | 1.8182 | 1.6966 | 44.9217
11/19/08 | 9:56 | 0 | 17.15 | 0 | 4 | 0 | 36.988 | 37.858 | 35.297 | 35.861 | 21.032 | 24.597 | 9.741 | 0 | 0 | 61.202 | 55.195 | 35.321 | 19.495 | 0 | 0 | 60.417 | 26.983 | [5 empty] | 0 | 1.127 | 12 | 3.7598 | 3.4987 | 2.0315 | 1.8182 | 1.6805 | 44.6965
11/19/08 | 9:57 | 0 | 17.117 | 0 | 3 | 0 | 36.275 | 37.215 | 34.608 | 35.313 | 20.301 | 24.565 | 9.708 | 0 | 0 | 61.106 | 55.165 | 35.172 | 19.513 | 0 | 0 | 60.344 | 26.926 | [5 empty] | 0 | 0.962 | 13 | 3.7694 | 3.5078 | 2.0319 | 1.8182 | 1.6896 | 44.8249
11/19/08 | 9:58 | 0 | 17.125 | 0 | 3 | 0 | 35.765 | 36.543 | 34.05 | 34.756 | 18.63 | 24.597 | 9.716 | 0 | 0 | 61.09 | 55.172 | 35.179 | 19.495 | 0 | 0 | 60.351 | 26.934 | [5 empty] | 0 | 1.009 | 14 | 3.7671 | 3.5056 | 2.0318 | 1.8182 | 1.6874 | 44.7938
11/19/08 | 9:59 | 0 | 17.14 | 0 | 3 | 0 | 35.16 | 35.959 | 33.562 | 34.172 | 18.165 | 24.602 | 9.671 | 1 | 0 | 61.006 | 55.085 | 35.043 | 19.425 | 0 | 0 | 60.312 | 26.89 | [5 empty] | 0 | 0.988 | 15 | 3.7802 | 3.5181 | 2.0324 | 1.8182 | 1.6999 | 44.9681
11/19/08 | 10:00 | 0 | 17.16 | 0 | 3 | 0 | 45.551 | 35.447 | 33.168 | 33.78 | 33.402 | 24.631 | 9.701 | 0 | 0 | 60.967 | 55.137 | 35.002 | 19.48 | 0 | 0 | 60.339 | 26.897 | [5 empty] | 0 | 11.771 | 16 | 3.7715 | 3.5098 | 2.032 | 1.8182 | 1.6916 | 44.8521
11/19/08 | 10:01 | 0 | 17.104 | 1 | 3 | 0 | 50.935 | 43.245 | 32.811 | 33.352 | 29.445 | 24.553 | 9.746 | 1 | 0 | 60.917 | 55.062 | 34.902 | 19.425 | 0 | 0 | 60.2 | 26.89 | [5 empty] | 0 | 17.583 | 17 | 3.7584 | 3.4973 | 2.0315 | 1.8182 | 1.6791 | 44.677
11/19/08 | 10:02 | 0 | 17.135 | 0 | 2 | 0 | 39.585 | 50.504 | 32.579 | 33.074 | 21.38 | 24.582 | 9.726 | 0 | 0 | 60.878 | 55.09 | 34.883 | 19.407 | 0 | 0 | 60.25 | 26.848 | [5 empty] | 0 | 6.511 | 18 | 3.7642 | 3.5028 | 2.0317 | 1.8182 | 1.6847 | 44.755
11/19/08 | 10:03 | 0 | 17.135 | 0 | 3 | 0 | 35.378 | 41.253 | 32.485 | 32.792 | 19.679 | 24.536 | 9.726 | 0 | 0 | 60.832 | 55.046 | 34.907 | 19.48 | 0 | 0 | 60.182 | 26.919 | [5 empty] | 0 | 2.586 | 19 | 3.7642 | 3.5028 | 2.0317 | 1.8182 | 1.6847 | 44.755
11/19/08 | 10:04 | 0 | 17.135 | 0 | 2 | 0 | 34.156 | 36.201 | 32.414 | 32.675 | 17.431 | 24.607 | 9.751 | 0 | 0 | 60.787 | 55.046 | 34.837 | 19.455 | 0 | 0 | 60.116 | 26.919 | [5 empty] | 0 | 1.481 | 20 | 3.7569 | 3.4959 | 2.0314 | 1.8182 | 1.6777 | 44.6575
11/19/08 | 10:05 | 0 | 17.14 | 0 | 3 | 0 | 33.62 | 34.749 | 32.299 | 32.632 | 17.733 | 24.516 | 9.806 | 1 | 0 | 60.814 | 55.05 | 34.818 | 19.485 | 0 | 0 | 60.12 | 26.973 | [5 empty] | 0 | 0.988 | 21 | 3.7409 | 3.4807 | 2.0308 | 1.8182 | 1.6625 | 44.4417
11/19/08 | 10:06 | 0 | 17.165 | 0 | 2 | 0 | 33.314 | 34.089 | 32.034 | 32.49 | 16.747 | 24.445 | 9.831 | 0 | 0 | 60.748 | 55.05 | 34.749 | 19.485 | 0 | 0 | 60.097 | 26.973 | [5 empty] | 0 | 0.824 | 22 | 3.7336 | 3.4738 | 2.0305 | 1.8182 | 1.6556 | 44.343
11/19/08 | 10:07 | 0 | 17.135 | 0 | 3 | 0 | 33.074 | 33.639 | 31.715 | 32.316 | 17.011 | 24.391 | 9.824 | 0 | 0 | 60.698 | 54.975 | 34.742 | 19.432 | 0 | 0 | 60.024 | 26.968 | [5 empty] | 0 | 0.758 | 23 | 3.7357 | 3.4757 | 2.0306 | 1.8182 | 1.6575 | 44.3707
11/19/08 | 10:08 | 0 | 17.165 | 0 | 2 | 0 | 32.821 | 33.338 | 31.526 | 32.009 | 16.624 | 24.372 | 9.781 | 0 | 0 | 60.702 | 54.983 | 34.77 | 19.463 | 0 | 0 | 60.008 | 27.022 | [5 empty] | 0 | 0.812 | 24 | 3.7482 | 3.4876 | 2.0311 | 1.8182 | 1.6694 | 44.54
11/19/08 | 10:09 | 0 | 17.165 | 0 | 3 | 0 | 32.468 | 33.079 | 31.335 | 31.791 | 15.956 | 24.372 | 9.806 | 0 | 0 | 60.679 | 54.983 | 34.749 | 19.485 | 0 | 0 | 59.94 | 27.022 | [5 empty] | 0 | 0.677 | 25 | 3.7409 | 3.4807 | 2.0308 | 1.8182 | 1.6625 | 44.4417
11/19/08 | 10:10 | 0 | 17.19 | 0 | 3 | 0 | 32.179 | 32.749 | 31.262 | 31.647 | 15.511 | 24.3 | 9.781 | 0 | 0 | 60.636 | 54.959 | 34.701 | 19.463 | 0 | 0 | 59.897 | 26.998 | [5 empty] | 0 | 0.532 | 26 | 3.7482 | 3.4876 | 2.0311 | 1.8182 | 1.6694 | 44.54
11/19/08 | 10:11 | 1 | 17.165 | 0 | 2 | 0 | 32.034 | 32.394 | 31.311 | 31.575 | 28.9 | 24.227 | 9.806 | 0 | 0 | 60.59 | 54.936 | 34.749 | 19.485 | 0 | 0 | 59.897 | 27.047 | [5 empty] | 17.165 | 0.459 | 27 | 3.7409 | 3.4807 | 2.0308 | 1.8182 | 1.6625 | 44.4417
11/19/08 | 10:12 | 0 | 17.213 | 0 | 3 | 0 | 47.78 | 32.345 | 31.237 | 31.625 | 31.07 | 24.322 | 9.854 | 0 | 0 | 60.59 | 55.004 | 34.77 | 19.535 | 0 | 0 | 59.963 | 27.118 | [5 empty] | 0 | 16.155 | 28 | 3.7269 | 3.4674 | 2.0302 | 1.8182 | 1.6492 | 44.2519
11/19/08 | 10:13 | 0 | 17.213 | 1 | 3 | 0 | 50.991 | 45.511 | 31.117 | 31.504 | 32.081 | 24.131 | 9.831 | 2 | 0 | 60.567 | 54.936 | 34.677 | 19.485 | 0 | 0 | 59.805 | 27.071 | [5 empty] | 0 | 19.487 | 29 | 3.7336 | 3.4738 | 2.0305 | 1.8182 | 1.6556 | 44.343
11/19/08 | 10:14 | 0 | 17.27 | 0 | 2 | 0 | 52.077 | 50.471 | 31.102 | 31.414 | 32.475 | 24.188 | 9.887 | 2 | 0 | 60.597 | 54.943 | 34.78 | 19.543 | 0 | 0 | 59.835 | 27.15 | [5 empty] | 0 | 20.663 | 30 | 3.7173 | 3.4583 | 2.0298 | 1.8182 | 1.6401 | 44.1206
11/19/08 | 10:15 | 0 | 17.27 | 0 | 3 | 0 | 43.922 | 51.825 | 31.053 | 31.343 | 22.162 | 24.259 | 9.789 | 1 | 0 | 60.574 | 54.943 | 34.801 | 19.543 | 0 | 0 | 59.769 | 27.174 | [5 empty] | 0 | 12.579 | 31 | 3.7458 | 3.4854 | 2.031 | 1.8182 | 1.6672 | 44.5086
11/19/08 | 10:16 | 0 | 17.295 | 0 | 2 | 1 | 35.648 | 48.66 | 31.124 | 31.269 | 19.37 | 24.212 | 9.789 | 0 | 0 | 60.554 | 54.919 | 34.849 | 19.518 | 0 | 0 | 59.792 | 27.199 | [5 empty] | 0 | 4.379 | 32 | 3.7458 | 3.4854 | 2.031 | 1.8182 | 1.6672 | 44.5086
11/19/08 | 10:17 | 0 | 17.295 | 0 | 2 | 0 | 33.44 | 38.234 | 31.053 | 31.198 | 18.359 | 24.163 | 9.764 | 0 | 0 | 60.531 | 54.919 | 34.849 | 19.543 | 0 | 0 | 59.723 | 27.199 | [5 empty] | 0 | 2.242 | 0 | 3.7531 | 3.4923 | 2.0313 | 1.8182 | 1.6741 | 44.6067
11/19/08 | 10:18 | 0 | 17.295 | 0 | 3 | 0 | 32.639 | 34.567 | 30.958 | 31.173 | 16.999 | 24.139 | 9.691 | 0 | 0 | 60.554 | 54.919 | 34.921 | 19.568 | 0 | 0 | 59.7 | 27.199 | [5 empty] | 0 | 1.466 | 1 | 3.7744 | 3.5125 | 1.6425 | 1.4286 | 2.084 | 55.2133
11/19/08 | 10:19 | 0 | 17.353 | 0 | 2 | 0 | 32.242 | 33.412 | 30.759 | 31.217 | 16.257 | 24.229 | 9.761 | 0 | 0 | 60.57 | 54.959 | 34.914 | 19.613 | 0 | 0 | 59.739 | 27.243 | [5 empty] | 0 | 1.025 | 2 | 3.754 | 3.4932 | 1.6417 | 1.4286 | 2.0646 | 54.997
11/19/08 | 10:20 | 0 | 17.326 | 0 | 2 | 0 | 31.902 | 32.761 | 30.479 | 30.985 | 15.945 | 24.215 | 9.746 | 0 | 0 | 60.533 | 54.924 | 34.923 | 19.548 | 0 | 0 | 59.703 | 27.228 | [5 empty] | 0 | 0.917 | 3 | 3.7584 | 3.4973 | 1.6419 | 1.4286 | 2.0687 | 55.0435
11/19/08 | 10:21 | 0 | 17.326 | 0 | 3 | 0 | 31.612 | 32.358 | 30.335 | 30.769 | 15.402 | 24.119 | 9.769 | 0 | 0 | 60.488 | 54.877 | 34.947 | 19.573 | 0 | 0 | 59.682 | 27.204 | [5 empty] | 0 | 0.843 | 4 | 3.7517 | 3.4909 | 1.6416 | 1.4286 | 2.0624 | 54.9721
11/19/08 | 10:22 | 0 | 17.301 | 0 | 3 | 0 | 31.249 | 31.997 | 30.239 | 30.551 | 15.154 | 24.119 | 9.794 | 0 | 0 | 60.533 | 54.877 | 34.923 | 19.523 | 0 | 0 | 59.659 | 27.204 | [5 empty] | 0 | 0.698 | 5 | 3.7444 | 3.484 | 1.6413 | 1.4286 | 2.0554 | 54.8941
11/19/08 | 10:23 | 0 | 17.326 | 0 | 2 | 0 | 31.009 | 31.588 | 30.045 | 30.455 | 14.686 | 24.168 | 9.819 | 1 | 0 | 60.488 | 54.877 | 34.947 | 19.523 | 0 | 0 | 59.659 | 27.179 | [5 empty] | 0 | 0.554 | 6 | 3.7371 | 3.4771 | 1.641 | 1.4286 | 2.0485 | 54.8159
11/19/08 | 10:24 | 0 | 17.326 | 1 | 3 | 0 | 30.84 | 31.274 | 30.021 | 30.264 | 14.118 | 24.119 | 9.869 | 0 | 0 | 60.444 | 54.877 | 34.9 | 19.523 | 0 | 0 | 59.614 | 27.204 | [5 empty] | 0 | 0.576 | 7 | 3.7225 | 3.4633 | 1.6404 | 1.4286 | 2.0347 | 54.6585
11/19/08 | 10:25 | 1 | 17.358 | 0 | 3 | 0 | 43.133 | 31.09 | 30.053 | 30.222 | 28.994 | 24.104 | 9.95 | 0 | 0 | 60.474 | 54.861 | 35.026 | 19.556 | 0 | 0 | 59.62 | 27.26 | [5 empty] | 17.358 | 12.911 | 8 | 3.699 | 3.4408 | 1.6395 | 1.4286 | 2.0123 | 54.4009
11/19/08 | 10:26 | 0 | 17.358 | 0 | 2 | 0 | 49.014 | 39.538 | 30.053 | 30.271 | 29.812 | 24.104 | 9.95 | 1 | 0 | 60.474 | 54.817 | 34.955 | 19.556 | 0 | 0 | 59.577 | 27.235 | [5 empty] | 0 | 18.743 | 9 | 3.699 | 3.4408 | 1.6395 | 1.4286 | 2.0123 | 54.4009
11/19/08 | 10:27 | 0 | 17.358 | 0 | 3 | 0 | 50.207 | 48.373 | 30.028 | 30.342 | 30.631 | 24.104 | 9.975 | 2 | 0 | 60.405 | 54.861 | 34.955 | 19.556 | 0 | 0 | 59.577 | 27.282 | [5 empty] | 0 | 19.865 | 10 | 3.6917 | 3.4339 | 1.6392 | 1.4286 | 2.0053 | 54.3208
11/19/08 | 10:28 | 0 | 17.358 | 0 | 3 | 0 | 51.01 | 49.999 | 30.053 | 30.318 | 31.235 | 24.055 | 9.975 | 2 | 0 | 60.428 | 54.817 | 35.002 | 19.533 | 0 | 0 | 59.465 | 27.26 | [5 empty] | 0 | 20.692 | 11 | 3.6917 | 3.4339 | 1.6392 | 1.4286 | 2.0053 | 54.3208
11/19/08 | 10:29 | 1 | 17.383 | 0 | 2 | 0 | 44.451 | 50.711 | 30.197 | 30.246 | 21.91 | 24.031 | 9.975 | 1 | 0 | 60.383 | 54.793 | 35.05 | 19.458 | 0 | 0 | 59.465 | 27.307 | [5 empty] | 17.383 | 14.205 | 12 | 3.6917 | 3.4339 | 1.6392 | 1.4286 | 2.0053 | 54.3208
11/19/08 | 10:30 | 0 | 17.383 | 0 | 3 | 0 | 35.213 | 48.923 | 30.222 | 30.318 | 18.94 | 24.055 | 10 | 0 | 0 | 60.383 | 54.793 | 35.096 | 19.556 | 0 | 0 | 59.465 | 27.331 | [5 empty] | 0 | 4.895 | 13 | 3.6844 | 3.427 | 1.6389 | 1.4286 | 1.9984 | 54.2403
11/19/08 | 10:31 | 0 | 17.441 | 0 | 2 | 0 | 32.661 | 37.923 | 30.254 | 30.349 | 17.316 | 24.038 | 10.083 | 0 | 0 | 60.412 | 54.824 | 35.151 | 19.588 | 0 | 0 | 59.426 | 27.387 | [5 empty] | 0 | 2.312 | 14 | 3.6602 | 3.404 | 1.6379 | 1.4286 | 1.9755 | 53.9708
11/19/08 | 10:32 | 0 | 17.431 | 0 | 2 | 0 | 31.813 | 33.828 | 30.197 | 30.342 | 16.323 | 24.08 | 10.05 | 0 | 0 | 60.383 | 54.77 | 35.167 | 19.533 | 0 | 0 | 59.465 | 27.356 | [5 empty] | 0 | 1.471 | 15 | 3.6698 | 3.4132 | 1.6383 | 1.4286 | 1.9846 | 54.0783
11/19/08 | 10:33 | 0 | 17.464 | 0 | 3 | 0 | 31.362 | 32.541 | 30.205 | 30.278 | 15.986 | 24.038 | 10.131 | 1 | 0 | 60.412 | 54.824 | 35.222 | 19.566 | 0 | 0 | 59.515 | 27.387 | [5 empty] | 0 | 1.084 | 16 | 3.6463 | 3.3907 | 1.6373 | 1.4286 | 1.9622 | 53.8133
11/19/08 | 10:34 | 0 | 17.409 | 0 | 2 | 0 | 31.041 | 31.884 | 30.173 | 30.318 | 15.063 | 24.006 | 10.123 | 0 | 0 | 60.383 | 54.747 | 35.213 | 19.508 | 0 | 0 | 59.442 | 27.38 | [5 empty] | 0 | 0.723 | 17 | 3.6486 | 3.393 | 1.6374 | 1.4286 | 1.9644 | 53.8396
11/19/08 | 10:35 | 0 | 17.416 | 1 | 3 | 0 | 30.904 | 31.458 | 30.278 | 30.374 | 14.751 | 24.038 | 10.156 | 0 | 0 | 60.412 | 54.754 | 35.222 | 19.54 | 0 | 0 | 59.515 | 27.437 | [5 empty] | 0 | 0.53 | 18 | 3.639 | 3.3838 | 1.637 | 1.4286 | 1.9552 | 53.7308
11/19/08 | 10:36 | 0 | 17.441 | 0 | 3 | 0 | 30.833 | 31.217 | 30.158 | 30.472 | 14.256 | 24.014 | 10.156 | 0 | 0 | 60.392 | 54.73 | 35.244 | 19.54 | 0 | 0 | 59.472 | 27.412 | [5 empty] | 0 | 0.361 | 19 | 3.639 | 3.3838 | 1.637 | 1.4286 | 1.9552 | 53.7308
11/19/08 | 10:37 | 0 | 17.464 | 0 | 3 | 0 | 30.783 | 31.097 | 30.134 | 30.327 | 14.306 | 23.967 | 10.256 | 0 | 0 | 60.346 | 54.709 | 35.222 | 19.566 | 0 | 0 | 59.426 | 27.363 | [5 empty] | 0 | 0.456 | 20 | 3.6099 | 3.3561 | 1.6359 | 1.4286 | 1.9276 | 53.3974
11/19/08 | 10:38 | 0 | 17.471 | 0 | 3 | 0 | 30.717 | 31.007 | 30.09 | 30.332 | 14.163 | 23.972 | 10.286 | 0 | 0 | 60.351 | 54.758 | 35.273 | 19.618 | 0 | 0 | 59.342 | 27.441 | [5 empty] | 0 | 0.385 | 21 | 3.6011 | 3.3478 | 1.6355 | 1.4286 | 1.9193 | 53.2963
11/19/08 | 10:39 | 0 | 17.441 | 0 | 2 | 0 | 41.59 | 30.867 | 29.857 | 30.193 | 28.579 | 23.93 | 10.219 | 0 | 0 | 60.287 | 54.649 | 35.256 | 19.528 | 0 | 0 | 59.189 | 27.4 | [5 empty] | 0 | 11.397 | 22 | 3.6206 | 3.3664 | 1.6363 | 1.4286 | 1.9378 | 53.5214
11/19/08 | 10:40 | 0 | 17.461 | 0 | 3 | 0 | 48.419 | 39.117 | 29.719 | 30.104 | 29.79 | 23.913 | 10.302 | 1 | 0 | 60.273 | 54.656 | 35.263 | 19.561 | 0 | 0 | 59.173 | 27.432 | [5 empty] | 0 | 18.315 | 23 | 3.5965 | 3.3434 | 1.6353 | 1.4286 | 1.9148 | 53.2423
11/19/08 | 10:41 | 0 | 17.456 | 0 | 3 | 0 | 49.47 | 47.934 | 29.616 | 29.93 | 30.124 | 23.859 | 10.294 | 2 | 0 | 60.246 | 54.628 | 35.234 | 19.53 | 0 | 0 | 59.125 | 27.402 | [5 empty] | 0 | 19.54 | 24 | 3.5988 | 3.3456 | 1.6354 | 1.4286 | 1.917 | 53.2693
11/19/08 | 10:42 | 1 | 17.509 | 0 | 3 | 0 | 50.025 | 49.36 | 29.599 | 29.864 | 30.732 | 23.817 | 10.374 | 2 | 0 | 60.25 | 54.635 | 35.311 | 19.561 | 0 | 0 | 59.13 | 27.454 | [5 empty] | 17.509 | 20.161 | 25 | 3.5755 | 3.3235 | 1.6345 | 1.4286 | 1.8949 | 52.9971
11/19/08 | 10:43 | 0 | 17.517 | 0 | 3 | 0 | 51.108 | 49.939 | 29.653 | 29.798 | 28.785 | 23.896 | 10.332 | 2 | 0 | 60.255 | 54.663 | 35.364 | 19.591 | 0 | 0 | 59.112 | 27.483 | [5 empty] | 0 | 21.31 | 26 | 3.5877 | 3.3351 | 1.635 | 1.4286 | 1.9065 | 53.1404
11/19/08 | 10:44 | 0 | 17.517 | 0 | 2 | 0 | 39.028 | 50.833 | 29.749 | 29.798 | 20.377 | 23.871 | 10.405 | 0 | 0 | 60.278 | 54.639 | 35.385 | 19.566 | 0 | 0 | 59.066 | 27.508 | [5 empty] | 0 | 9.23 | 27 | 3.5665 | 3.3149 | 1.6341 | 1.4286 | 1.8863 | 52.8906
11/19/08 | 10:45 | 0 | 17.492 | 1 | 2 | 0 | 33.318 | 42.602 | 29.7 | 29.82 | 17.836 | 23.918 | 10.455 | 1 | 0 | 60.232 | 54.639 | 35.433 | 19.54 | 0 | 0 | 59.045 | 27.461 | [5 empty] | 0 | 3.498 | 28 | 3.5519 | 3.3011 | 1.6335 | 1.4286 | 1.8725 | 52.7178
11/19/08 | 10:46 | 0 | 17.517 | 0 | 3 | 0 | 31.676 | 34.751 | 29.773 | 29.773 | 16.999 | 23.896 | 10.43 | 0 | 0 | 60.232 | 54.639 | 35.505 | 19.566 | 0 | 0 | 59.045 | 27.483 | [5 empty] | 0 | 1.903 | 29 | 3.5592 | 3.308 | 1.6338 | 1.4286 | 1.8794 | 52.8044
11/19/08 | 10:47 | 0 | 17.539 | 0 | 3 | 0 | 31.026 | 32.52 | 29.918 | 29.869 | 16.184 | 23.847 | 10.405 | 0 | 0 | 60.255 | 54.639 | 35.526 | 19.566 | 0 | 0 | 59 | 27.508 | [5 empty] | 0 | 1.157 | 30 | 3.5665 | 3.3149 | 1.6341 | 1.4286 | 1.8863 | 52.8906
11/19/08 | 10:48 | 0 | 17.539 | 0 | 2 | 0 | 30.712 | 31.651 | 30.063 | 30.063 | 15.666 | 23.896 | 10.405 | 0 | 0 | 60.232 | 54.639 | 35.505 | 19.54 | 0 | 0 | 59.066 | 27.508 | [5 empty] | 0 | 0.649 | 31 | 3.5665 | 3.3149 | 1.6341 | 1.4286 | 1.8863 | 52.8906
11/19/08 | 10:49 | 0 | 17.539 | 0 | 3 | 0 | 30.639 | 31.193 | 30.183 | 30.278 | 15.023 | 23.896 | 10.478 | 0 | 0 | 60.211 | 54.593 | 35.55 | 19.54 | 0 | 0 | 59.023 | 27.532 | [5 empty] | 0 | 0.361 | 32 | 3.5452 | 3.2947 | 1.6332 | 1.4286 | 1.8661 | 52.6378
11/19/08 | 10:50 | 0 | 17.539 | 0 | 3 | 0 | 30.737 | 30.977 | 30.109 | 30.374 | 14.555 | 23.871 | 10.553 | 0 | 0 | 60.211 | 54.569 | 35.526 | 19.515 | 0 | 0 | 59 | 27.532 | [5 empty] | 0 | 0.363 | 33 | 3.5234 | 3.2739 | 1.6323 | 1.4286 | 1.8454 | 52.3749
11/19/08 | 10:51 | 0 | 17.552 | 0 | 3 | 0 | 30.771 | 31.012 | 29.952 | 30.362 | 13.751 | 23.93 | 10.588 | 0 | 0 | 60.221 | 54.602 | 35.584 | 19.576 | 0 | 0 | 59.009 | 27.566 | [5 empty] | 0 | 0.409 | 34 | 3.5132 | 3.2642 | 1.6319 | 1.4286 | 1.8357 | 52.251
11/19/08 | 10:52 | 0 | 17.575 | 0 | 3 | 0 | 30.651 | 30.987 | 29.734 | 30.193 | 13.799 | 23.881 | 10.613 | 0 | 0 | 60.198 | 54.581 | 35.631 | 19.576 | 0 | 0 | 58.986 | 27.591 | [5 empty] | 0 | 0.458 | 35 | 3.5059 | 3.2573 | 1.6316 | 1.4286 | 1.8288 | 52.1622
11/19/08 | 10:53 | 0 | 17.6 | 0 | 3 | 0 | 30.433 | 30.867 | 29.494 | 29.903 | 24.965 | 23.832 | 10.638 | 0 | 0 | 60.175 | 54.558 | 35.631 | 19.576 | 0 | 0 | 58.965 | 27.591 | [5 empty] | 0 | 0.53 | 36 | 3.4986 | 3.2504 | 1.6313 | 1.4286 | 1.8218 | 52.0729
11/19/08 | 10:54 | 0 | 17.575 | 0 | 3 | 0 | 44.834 | 30.796 | 29.3 | 29.638 | 28.795 | 23.808 | 10.638 | 1 | 0 | 60.175 | 54.534 | 35.631 | 19.576 | 0 | 0 | 58.965 | 27.591 | [5 empty] | 0 | 15.196 | 37 | 3.4986 | 3.2504 | 1.6313 | 1.4286 | 1.8218 | 52.0729
11/19/08 | 10:55 | 0 | 17.575 | 0 | 3 | 0 | 48.319 | 44.233 | 29.158 | 29.445 | 29.589 | 23.761 | 10.661 | 1 | 0 | 60.129 | 54.488 | 35.631 | 19.576 | 0 | 0 | 58.965 | 27.616 | [5 empty] | 0 | 18.874 | 38 | 3.4919 | 3.244 | 1.6311 | 1.4286 | 1.8155 | 51.9905
11/19/08 | 10:56 | 1 | 17.655 | 1 | 3 | 0 | 48.83 | 48.233 | 29.209 | 29.428 | 30.102 | 23.837 | 10.741 | 2 | 0 | 60.113 | 54.539 | 35.66 | 19.631 | 0 | 0 | 58.993 | 27.669 | [5 empty] | 17.655 | 19.402 | 39 | 3.4686 | 3.2219 | 1.6301 | 1.4286 | 1.7933 | 51.7012
11/19/08 | 10:57 | 0 | 17.6 | 0 | 3 | 0 | 49.054 | 48.802 | 29.204 | 29.349 | 30.482 | 23.785 | 10.736 | 2 | 0 | 60.063 | 54.464 | 35.655 | 19.551 | 0 | 0 | 58.943 | 27.616 | [5 empty] | 0 | 19.705 | 40 | 3.4701 | 3.2233 | 1.6302 | 1.4286 | 1.7947 | 51.7194
11/19/08 | 10:58 | 0 | 17.63 | 0 | 2 | 1 | 50.228 | 49.059 | 29.329 | 29.378 | 30.945 | 23.766 | 10.716 | 2 | 0 | 60.068 | 54.471 | 35.684 | 19.556 | 0 | 0 | 58.924 | 27.62 | [5 empty] | 0 | 20.85 | 41 | 3.4759 | 3.2288 | 1.6304 | 1.4286 | 1.8002 | 51.792
11/19/08 | 10:59 | 0 | 17.63 | 0 | 3 | 0 | 43.673 | 50.114 | 29.403 | 29.464 | 21.682 | 23.849 | 10.779 | 1 | 0 | 60.059 | 54.506 | 35.72 | 19.593 | 0 | 0 | 58.892 | 27.657 | [5 empty] | 0 | 14.209 | 0 | 3.4576 | 3.2114 | 1.6297 | 1.4286 | 1.7828 | 51.5625
11/19/08 | 11:00 | 0 | 17.63 | 0 | 3 | 0 | 34.297 | 47.066 | 29.572 | 29.523 | 18.791 | 23.815 | 10.84 | 0 | 0 | 60.093 | 54.495 | 35.825 | 19.581 | 0 | 0 | 58.95 | 27.694 | [5 empty] | 0 | 4.774 | 1 | 3.4398 | 3.1945 | 1.3542 | 1.1538 | 2.0406 | 59.3246
11/19/08 | 11:01 | 0 | 17.655 | 0 | 2 | 0 | 31.838 | 36.201 | 29.766 | 29.621 | 18.1 | 23.861 | 10.767 | 0 | 0 | 60.07 | 54.471 | 35.825 | 19.581 | 0 | 0 | 58.972 | 27.694 | [5 empty] | 0 | 2.217 | 2 | 3.461 | 3.2147 | 1.3551 | 1.1538 | 2.0608 | 59.544
11/19/08 | 11:02 | 0 | 17.68 | 0 | 3 | 0 | 30.994 | 32.771 | 30.055 | 29.766 | 16.916 | 23.79 | 10.817 | 1 | 0 | 60.116 | 54.471 | 35.873 | 19.558 | 0 | 0 | 58.972 | 27.694 | [5 empty] | 0 | 1.228 | 3 | 3.4465 | 3.2009 | 1.3545 | 1.1538 | 2.047 | 59.394
11/19/08 | 11:03 | 0 | 17.713 | 0 | 2 | 0 | 30.761 | 31.676 | 30.254 | 30.158 | 16.431 | 23.847 | 10.872 | 0 | 0 | 60.145 | 54.502 | 35.904 | 19.591 | 0 | 0 | 58.934 | 27.75 | [5 empty] | 0 | 0.603 | 4 | 3.4305 | 3.1856 | 1.3539 | 1.1538 | 2.0318 | 59.2275
11/19/08 | 11:04 | 0 | 17.713 | 0 | 3 | 0 | 30.783 | 31.242 | 30.229 | 30.423 | 15.244 | 23.798 | 10.948 | 0 | 0 | 60.122 | 54.481 | 35.95 | 19.591 | 0 | 0 | 58.867 | 27.772 | [5 empty] | 0 | 0.36 | 5 | 3.4083 | 3.1646 | 1.353 | 1.1538 | 2.0107 | 58.9949
11/19/08 | 11:05 | 0 | 17.746 | 0 | 3 | 0 | 30.889 | 31.154 | 30.239 | 30.504 | 14.957 | 23.854 | 10.98 | 0 | 0 | 60.129 | 54.464 | 35.981 | 19.623 | 0 | 0 | 58.851 | 27.782 | [5 empty] | 0 | 0.385 | 6 | 3.399 | 3.1557 | 1.3526 | 1.1538 | 2.0019 | 58.896
11/19/08 | 11:06 | 0 | 17.746 | 0 | 3 | 0 | 30.889 | 31.178 | 30.239 | 30.455 | 14.462 | 23.854 | 11.053 | 0 | 0 | 60.129 | 54.441 | 35.959 | 19.598 | 0 | 0 | 58.851 | 27.782 | [5 empty] | 0 | 0.434 | 7 | 3.3778 | 3.1355 | 1.3517 | 1.1538 | 1.9817 | 58.6685
11/19/08 | 11:07 | 0 | 17.746 | 0 | 3 | 0 | 30.769 | 31.105 | 30.094 | 30.406 | 14.56 | 23.83 | 11.053 | 0 | 0 | 60.084 | 54.441 | 36.029 | 19.598 | 0 | 0 | 58.94 | 27.804 | [5 empty] | 0 | 0.363 | 8 | 3.3778 | 3.1355 | 1.3517 | 1.1538 | 1.9817 | 58.6685
11/19/08 | 11:08 | 0 | 17.751 | 1 | 3 | 0 | 30.725 | 31.038 | 29.761 | 30.34 | 14.073 | 23.763 | 11.134 | 0 | 0 | 60.068 | 54.446 | 36.033 | 19.628 | 0 | 0 | 58.924 | 27.834 | [5 empty] | 0 | 0.385 | 9 | 3.3542 | 3.1131 | 1.3508 | 1.1538 | 1.9593 | 58.4126
11/19/08 | 11:09 | 1 | 17.746 | 0 | 3 | 0 | 40.822 | 30.913 | 29.491 | 29.996 | 28.358 | 23.734 | 11.154 | 0 | 0 | 60.04 | 54.418 | 36.029 | 19.623 | 0 | 0 | 58.897 | 27.853 | [5 empty] | 17.746 | 10.826 | 10 | 3.3484 | 3.1076 | 1.3505 | 1.1538 | 1.9537 | 58.3488
11/19/08 | 11:10 | 0 | 17.776 | 0 | 3 | 0 | 47.728 | 39.066 | 29.401 | 29.786 | 29.327 | 23.788 | 11.159 | 1 | 0 | 60.022 | 54.446 | 36.033 | 19.654 | 0 | 0 | 58.902 | 27.858 | [5 empty] | 0 | 17.942 | 11 | 3.3469 | 3.1062 | 1.3505 | 1.1538 | 1.9523 | 58.3329
11/19/08 | 11:11 | 0 | 17.751 | 0 | 3 | 0 | 48.737 | 47.43 | 29.425 | 29.665 | 29.955 | 23.69 | 11.109 | 2 | 0 | 60.022 | 54.401 | 36.057 | 19.628 | 0 | 0 | 58.902 | 27.883 | [5 empty] | 0 | 19.072 | 12 | 3.3615 | 3.12 | 1.3511 | 1.1538 | 1.9662 | 58.4919
11/19/08 | 11:12 | 0 | 17.776 | 0 | 3 | 0 | 49.15 | 48.69 | 29.472 | 29.665 | 30.484 | 23.69 | 11.207 | 2 | 0 | 59.976 | 54.378 | 36.081 | 19.603 | 0 | 0 | 58.856 | 27.883 | [5 empty] | 0 | 19.485 | 13 | 3.3329 | 3.0929 | 1.3499 | 1.1538 | 1.9391 | 58.1789
11/19/08 | 11:13 | 1 | 17.776 | 0 | 2 | 0 | 50.364 | 49.056 | 29.57 | 29.641 | 24.823 | 23.739 | 11.184 | 2 | 0 | 59.976 | 54.378 | 36.081 | 19.628 | 0 | 0 | 58.79 | 27.907 | [5 empty] | 17.776 | 20.723 | 14 | 3.3396 | 3.0993 | 1.3502 | 1.1538 | 1.9454 | 58.2528
11/19/08 | 11:14 | 0 | 17.776 | 0 | 3 | 0 | 37.89 | 50.181 | 29.665 | 29.69 | 18.713 | 23.788 | 11.184 | 0 | 0 | 59.976 | 54.331 | 36.174 | 19.603 | 0 | 0 | 58.79 | 27.907 | [5 empty] | 0 | 8.2 | 15 | 3.3396 | 3.0993 | 1.3502 | 1.1538 | 1.9454 | 58.2528
11/19/08 | 11:15 | 0 | 17.751 | 0 | 2 | 0 | 32.955 | 41.487 | 29.69 | 29.761 | 16.566 | 23.812 | 11.207 | 0 | 0 | 59.976 | 54.355 | 36.198 | 19.628 | 0 | 0 | 58.721 | 27.932 | [5 empty] | 0 | 3.194 | 16 | 3.3329 | 3.0929 | 1.3499 | 1.1538 | 1.9391 | 58.1789
11/19/08 | 11:16 | 0 | 17.808 | 0 | 3 | 0 | 31.553 | 34.443 | 29.866 | 29.793 | 15.563 | 23.866 | 11.217 | 1 | 0 | 59.963 | 54.362 | 36.277 | 19.636 | 0 | 0 | 58.774 | 27.939 | [5 empty] | 0 | 1.76 | 17 | 3.33 | 3.0901 | 1.3498 | 1.1538 | 1.9363 | 58.1466
11/19/08 | 11:17 | 0 | 17.783 | 0 | 2 | 0 | 31.046 | 32.394 | 30.107 | 29.938 | 15.488 | 23.94 | 11.264 | 0 | 0 | 59.963 | 54.362 | 36.277 | 19.611 | 0 | 0 | 58.751 | 27.939 | [5 empty] | 0 | 1.108 | 18 | 3.3163 | 3.0771 | 1.3492 | 1.1538 | 1.9233 | 57.9943
11/19/08 | 11:18 | 0 | 17.783 | 1 | 3 | 0 | 30.781 | 31.6 | 30.227 | 30.276 | 14.648 | 23.987 | 11.264 | 0 | 0 | 59.94 | 54.362 | 36.229 | 19.611 | 0 | 0 | 58.751 | 27.939 | [5 empty] | 0 | 0.505 | 19 | 3.3163 | 3.0771 | 1.3492 | 1.1538 | 1.9233 | 57.9943
11/19/08 | 11:19 | 0 | 17.816 | 0 | 2 | 0 | 30.788 | 31.247 | 30.308 | 30.452 | 14.337 | 23.996 | 11.249 | 0 | 0 | 59.99 | 54.369 | 36.33 | 19.644 | 0 | 0 | 58.758 | 27.993 | [5 empty] | 0 | 0.336 | 20 | 3.3207 | 3.0813 | 1.3494 | 1.1538 | 1.9274 | 58.0431
11/19/08 | 11:20 | 0 | 17.801 | 0 | 3 | 0 | 30.894 | 31.088 | 30.22 | 30.558 | 14.495 | 24.004 | 11.332 | 0 | 0 | 59.954 | 54.308 | 36.316 | 19.603 | 0 | 0 | 58.744 | 27.978 | [5 empty] | 0 | 0.336 | 21 | 3.2965 | 3.0583 | 1.3484 | 1.1538 | 1.9045 | 57.7717
11/19/08 | 11:21 | 0 | 17.801 | 0 | 3 | 0 | 30.943 | 31.134 | 30.195 | 30.533 | 14 | 23.982 | 11.357 | 0 | 0 | 59.931 | 54.285 | 36.34 | 19.578 | 0 | 0 | 58.676 | 28.003 | [5 empty] | 0 | 0.41 | 22 | 3.2892 | 3.0514 | 1.3481 | 1.1538 | 1.8975 | 57.6892
11/19/08 | 11:22 | 0 | 17.851 | 0 | 2 | 0 | 30.847 | 31.134 | 29.979 | 30.46 | 14.098 | 23.982 | 11.43 | 0 | 0 | 59.908 | 54.285 | 36.34 | 19.603 | 0 | 0 | 58.653 | 28.003 | [5 empty] | 0 | 0.387 | 23 | 3.268 | 3.0312 | 1.3473 | 1.1538 | 1.8773 | 57.4461
11/19/08 | 11:23 | 0 | 17.859 | 0 | 3 | 0 | 30.83 | 31.07 | 29.722 | 30.3 | 26.566 | 24.014 | 11.415 | 0 | 0 | 59.894 | 54.292 | 36.371 | 19.611 | 0 | 0 | 58.639 | 28.01 | [5 empty] | 0 | 0.53 | 24 | 3.2724 | 3.0353 | 1.3474 | 1.1538 | 1.8815 | 57.4963
11/19/08 | 11:24 | 0 | 17.859 | 0 | 3 | 0 | 46.174 | 31.046 | 29.481 | 29.962 | 29.097 | 23.94 | 11.463 | 1 | 0 | 59.894 | 54.247 | 36.371 | 19.636 | 0 | 0 | 58.66 | 28.035 | [5 empty] | 0 | 16.212 | 25 | 3.2584 | 3.022 | 1.3469 | 1.1538 | 1.8682 | 57.3352
11/19/08 | 11:25 | 0 | 17.859 | 0 | 2 | 0 | 49.178 | 44.078 | 29.312 | 29.722 | 29.577 | 23.915 | 11.463 | 1 | 0 | 59.871 | 54.224 | 36.371 | 19.611 | 0 | 0 | 58.683 | 28.035 | [5 empty] | 0 | 19.456 | 26 | 3.2584 | 3.022 | 1.3469 | 1.1538 | 1.8682 | 57.3352
11/19/08 | 11:26 | 0 | 17.859 | 0 | 3 | 0 | 50.142 | 48.697 | 29.263 | 29.577 | 30.276 | 23.891 | 11.44 | 2 | 0 | 59.849 | 54.201 | 36.44 | 19.588 | 0 | 0 | 58.66 | 28.084 | [5 empty] | 0 | 20.565 | 27 | 3.2651 | 3.0284 | 1.3472 | 1.1538 | 1.8746 | 57.4126
11/19/08 | 11:27 | 1 | 17.859 | 0 | 3 | 0 | 45.602 | 49.866 | 29.312 | 29.553 | 19.415 | 23.844 | 11.44 | 1 | 0 | 59.805 | 54.224 | 36.395 | 19.611 | 0 | 0 | 58.548 | 28.108 | [5 empty] | 17.859 | 16.049 | 28 | 3.2651 | 3.0284 | 1.3472 | 1.1538 | 1.8746 | 57.4126
11/19/08 | 11:28 | 0 | 17.884 | 0 | 2 | 0 | 34.959 | 49.157 | 29.432 | 29.528 | 17.072 | 23.891 | 11.44 | 1 | 0 | 59.826 | 54.201 | 36.488 | 19.611 | 0 | 0 | 58.527 | 28.084 | [5 empty] | 0 | 5.431 | 29 | 3.2651 | 3.0284 | 1.3472 | 1.1538 | 1.8746 | 57.4126
11/19/08 | 11:29 | 0 | 17.914 | 1 | 2 | 0 | 32.063 | 38.162 | 29.486 | 29.607 | 16.36 | 23.945 | 11.493 | 0 | 0 | 59.81 | 54.182 | 36.517 | 19.641 | 0 | 0 | 58.509 | 28.138 | [5 empty] | 0 | 2.456 | 30 | 3.2496 | 3.0137 | 1.3465 | 1.1538 | 1.8599 | 57.2338
11/19/08 | 11:30 | 0 | 17.889 | 0 | 2 | 0 | 31.124 | 33.39 | 29.486 | 29.607 | 15.594 | 23.92 | 11.445 | 0 | 0 | 59.787 | 54.229 | 36.493 | 19.641 | 0 | 0 | 58.555 | 28.089 | [5 empty] | 0 | 1.517 | 31 | 3.2636 | 3.027 | 1.3471 | 1.1538 | 1.8732 | 57.3958
11/19/08 | 11:31 | 0 | 17.896 | 0 | 2 | 0 | 30.771 | 31.926 | 29.518 | 29.638 | 15.108 | 23.906 | 11.503 | 0 | 0 | 59.839 | 54.212 | 36.572 | 19.626 | 0 | 0 | 58.628 | 28.145 | [5 empty] | 0 | 1.133 | 32 | 3.2467 | 3.011 | 1.3464 | 1.1538 | 1.8571 | 57.1999
11/19/08 | 11:32 | 0 | 17.921 | 0 | 3 | 0 | 30.531 | 31.301 | 29.469 | 29.687 | 13.997 | 23.977 | 11.478 | 0 | 0 | 59.817 | 54.191 | 36.595 | 19.626 | 0 | 0 | 58.584 | 28.194 | [5 empty] | 0 | 0.844 | 33 | 3.254 | 3.0179 | 1.3467 | 1.1538 | 1.864 | 57.2846
11/19/08 | 11:33 | 0 | 17.921 | 0 | 2 | 0 | 30.313 | 30.94 | 29.589 | 29.687 | 14.367 | 23.977 | 11.526 | 0 | 0 | 59.839 | 54.191 | 36.641 | 19.651 | 0 | 0 | 58.584 | 28.194 | [5 empty] | 0 | 0.626 | 34 | 3.24 | 3.0046 | 1.3461 | 1.1538 | 1.8508 | 57.1216
11/19/08 | 11:34 | 0 | 17.921 | 0 | 2 | 0 | 30.217 | 30.698 | 29.543 | 29.783 | 14.294 | 23.93 | 11.526 | 0 | 0 | 59.817 | 54.168 | 36.595 | 19.651 | 0 | 0 | 58.562 | 28.194 | [5 empty] | 0 | 0.434 | 35 | 3.24 | 3.0046 | 1.3461 | 1.1538 | 1.8508 | 57.1216
11/19/08 | 11:35 | 0 | 17.921 | 0 | 3 | 0 | 30.193 | 30.482 | 29.494 | 29.759 | 13.972 | 23.952 | 11.478 | 0 | 0 | 59.794 | 54.145 | 36.572 | 19.674 | 0 | 0 | 58.516 | 28.194 | [5 empty] | 0 | 0.434 | 36 | 3.254 | 3.0179 | 1.3467 | 1.1538 | 1.864 | 57.2846
11/19/08 | 11:36 | 0 | 17.921 | 0 | 2 | 0 | 30.168 | 30.386 | 29.349 | 29.712 | 13.773 | 23.93 | 11.503 | 0 | 0 | 59.771 | 54.098 | 36.617 | 19.626 | 0 | 0 | 58.493 | 28.194 | [5 empty] | 0 | 0.456 | 37 | 3.2467 | 3.011 | 1.3464 | 1.1538 | 1.8571 | 57.1999
11/19/08 | 11:37 | 0 | 17.954 | 0 | 2 | 0 | 36.555 | 30.369 | 29.285 | 29.67 | 27.863 | 23.938 | 11.486 | 0 | 0 | 59.712 | 54.152 | 36.627 | 19.659 | 0 | 0 | 58.5 | 28.177 | [5 empty] | 0 | 6.885 | 38 | 3.2517 | 3.0157 | 1.3466 | 1.1538 | 1.8618 | 57.2575
11/19/08 | 11:38 | 0 | 17.921 | 0 | 3 | 0 | 43.996 | 31.615 | 29.18 | 29.518 | 18.49 | 23.808 | 11.526 | 1 | 0 | 59.682 | 54.075 | 36.572 | 19.626 | 0 | 0 | 58.493 | 28.17 | [5 empty] | 0 | 14.478 | 39 | 3.24 | 3.0046 | 1.3461 | 1.1538 | 1.8508 | 57.1216
11/19/08 | 11:39 | 0 | 17.992 | 0 | 2 | 0 | 33.931 | 45.236 | 29.077 | 29.535 | 15.548 | 23.923 | 11.599 | 1 | 0 | 59.712 | 54.086 | 36.655 | 19.646 | 0 | 0 | 58.571 | 28.211 | [5 empty] | 0 | 4.396 | 40 | 3.2188 | 2.9844 | 1.3453 | 1.1538 | 1.8306 | 56.8711
11/19/08 | 11:40 | 0 | 17.891 | 0 | 2 | 0 | 31.122 | 36.442 | 29.003 | 29.317 | 15.128 | 23.778 | 11.448 | 0 | 0 | 59.577 | 53.97 | 36.607 | 19.546 | 0 | 0 | 58.457 | 28.089 | [5 empty] | 0 | 1.805 | 41 | 3.2627 | 3.0262 | 1.3471 | 1.1538 | 1.8723 | 57.3857
11/19/08 | 11:41 | 0 | 17.921 | 1 | 2 | 0 | 30.31 | 32.139 | 28.984 | 29.226 | 14.714 | 23.734 | 11.528 | 0 | 0 | 59.582 | 53.974 | 36.612 | 19.576 | 0 | 0 | 58.484 | 28.143 | [5 empty] | 0 | 1.084 | 42 | 3.2394 | 3.004 | 1.3461 | 1.1538 | 1.8502 | 57.1148
11/19/08 | 11:42 | 0 | 17.896 | 0 | 3 | 0 | 29.947 | 30.886 | 28.864 | 29.202 | 14.095 | 23.734 | 11.503 | 0 | 0 | 59.582 | 53.951 | 36.636 | 19.576 | 0 | 0 | 58.484 | 28.165 | [5 empty] | 0 | 0.745 | 43 | 3.2467 | 3.011 | 1.3464 | 1.1538 | 1.8571 | 57.1999
11/19/08 | 11:43 | 0 | 17.921 | 0 | 2 | 0 | 29.732 | 30.416 | 28.753 | 29.163 | 14.007 | 23.719 | 11.611 | 0 | 0 | 59.568 | 53.984 | 36.646 | 19.611 | 0 | 0 | 58.47 | 28.177 | [5 empty] | 0 | 0.569 | 44 | 3.2153 | 2.9811 | 1.3451 | 1.1538 | 1.8272 | 56.8296
11/19/08 | 11:44 | 0 | 17.896 | 0 | 2 | 0 | 29.562 | 30.068 | 28.528 | 28.962 | 13.404 | 23.685 | 11.576 | 0 | 0 | 59.493 | 53.907 | 36.636 | 19.551 | 0 | 0 | 58.349 | 28.143 | [5 empty] | 0 | 0.6 | 45 | 3.2255 | 2.9908 | 1.3455 | 1.1538 | 1.8369 | 56.9504
11/19/08 | 11:45 | 0 | 17.937 | 0 | 2 | 0 | 29.457 | 29.94 | 28.422 | 28.856 | 13.519 | 23.727 | 11.616 | 0 | 0 | 59.506 | 53.967 | 36.698 | 19.616 | 0 | 0 | 58.32 | 28.182 | [5 empty] | 0 | 0.601 | 46 | 3.2138 | 2.9797 | 1.3451 | 1.1538 | 1.8258 | 56.8123
11/19/08 | 11:46 | 0 | 17.962 | 0 | 2 | 0 | 29.29 | 29.722 | 28.373 | 28.687 | 13.444 | 23.678 | 11.594 | 0 | 0 | 59.529 | 53.897 | 36.722 | 19.566 | 0 | 0 | 58.363 | 28.229 | [5 empty] | 0 | 0.603 | 47 | 3.2202 | 2.9858 | 1.3453 | 1.1538 | 1.8319 | 56.8884
11/19/08 | 11:47 | 0 | 17.942 | 0 | 3 | 0 | 29.03 | 29.511 | 28.427 | 28.621 | 13.55 | 23.636 | 11.624 | 0 | 0 | 59.511 | 53.925 | 36.679 | 19.596 | 0 | 0 | 58.39 | 28.236 | [5 empty] | 0 | 0.409 | 48 | 3.2115 | 2.9775 | 1.345 | 1.1538 | 1.8236 | 56.7845
11/19/08 | 11:48 | 0 | 17.967 | 0 | 2 | 0 | 31.318 | 29.295 | 28.452 | 28.621 | 26.404 | 23.587 | 11.624 | 0 | 0 | 59.468 | 53.881 | 36.703 | 19.548 | 0 | 0 | 58.347 | 28.211 | [5 empty] | 0 | 2.697 | 49 | 3.2115 | 2.9775 | 1.345 | 1.1538 | 1.8236 | 56.7845
11/19/08 | 11:49 | 0 | 17.942 | 0 | 2 | 0 | 45.857 | 29.366 | 28.452 | 28.716 | 18.608 | 23.587 | 11.574 | 1 | 0 | 59.422 | 53.858 | 36.679 | 19.548 | 0 | 0 | 58.324 | 28.211 | [5 empty] | 0 | 17.141 | 50 | 3.2261 | 2.9913 | 1.3456 | 1.1538 | 1.8375 | 56.9573
11/19/08 | 11:50 | 0 | 17.949 | 0 | 2 | 1 | 34.103 | 43.76 | 28.434 | 28.797 | 15.606 | 23.545 | 11.606 | 0 | 0 | 59.406 | 53.841 | 36.71 | 19.581 | 0 | 0 | 58.331 | 28.194 | [5 empty] | 0 | 5.306 | 51 | 3.2167 | 2.9825 | 1.3452 | 1.1538 | 1.8286 | 56.8469
11/19/08 | 11:51 | 0 | 17.982 | 0 | 3 | 0 | 30.683 | 37.681 | 28.388 | 28.724 | 14.1 | 23.523 | 11.679 | 0 | 0 | 59.385 | 53.818 | 36.689 | 19.53 | 0 | 0 | 58.308 | 28.194 | [5 empty] | 0 | 1.959 | 0 | 3.1955 | 2.9623 | 1.3443 | 1.1538 | 1.8084 | 56.5927
11/19/08 | 11:52 | 0 | 17.982 | 0 | 2 | 0 | 29.719 | 31.936 | 28.346 | 28.685 | 13.763 | 23.457 | 11.589 | 1 | 0 | 59.369 | 53.825 | 36.741 | 19.563 | 0 | 0 | 58.384 | 28.226 | [5 empty] | 0 | 1.034 | 1 | 3.2217 | 2.9872 | 1.0249 | 0.83333 | 2.1538 | 66.8542
11/19/08 | 11:53 | 0 | 18.012 | 1 | 2 | 0 | 29.315 | 30.327 | 28.305 | 28.545 | 13.273 | 23.44 | 11.619 | 0 | 0 | 59.397 | 53.808 | 36.818 | 19.568 | 0 | 0 | 58.343 | 28.231 | [5 empty] | 0 | 0.77 | 2 | 3.2129 | 2.9789 | 1.0245 | 0.83333 | 2.1455 | 66.7776
11/19/08 | 11:54 | 0 | 18.02 | 0 | 2 | 0 | 29.106 | 29.756 | 28.143 | 28.577 | 13.085 | 23.472 | 11.677 | 0 | 0 | 59.381 | 53.792 | 36.801 | 19.576 | 0 | 0 | 58.283 | 28.287 | [5 empty] | 0 | 0.529 | 3 | 3.1961 | 2.9628 | 1.0238 | 0.83333 | 2.1295 | 66.6281
11/19/08 | 11:55 | 0 | 18.004 | 0 | 3 | 0 | 28.873 | 29.378 | 27.959 | 28.393 | 12.748 | 23.43 | 11.586 | 0 | 0 | 59.388 | 53.799 | 36.811 | 19.583 | 0 | 0 | 58.313 | 28.27 | [5 empty] | 0 | 0.48 | 4 | 3.2226 | 2.988 | 1.0249 | 0.83333 | 2.1547 | 66.8619
11/19/08 | 11:56 | 0 | 17.979 | 0 | 2 | 0 | 28.729 | 29.187 | 27.839 | 28.199 | 12.697 | 23.405 | 11.561 | 0 | 0 | 59.344 | 53.755 | 36.787 | 19.535 | 0 | 0 | 58.244 | 28.224 | [5 empty] | 0 | 0.53 | 5 | 3.2298 | 2.9949 | 1.0252 | 0.83333 | 2.1616 | 66.9254
11/19/08 | 11:57 | 0 | 18.042 | 0 | 2 | 0 | 28.55 | 29.03 | 27.996 | 28.091 | 12.489 | 23.371 | 11.649 | 0 | 0 | 59.356 | 53.72 | 36.871 | 19.548 | 0 | 0 | 58.212 | 28.285 | [5 empty] | 0 | 0.459 | 6 | 3.2042 | 2.9706 | 1.0242 | 0.83333 | 2.1372 | 66.7005
11/19/08 | 11:58 | 0 | 18.047 | 0 | 3 | 0 | 28.41 | 28.819 | 28.025 | 28.17 | 12.841 | 23.376 | 11.606 | 0 | 0 | 59.337 | 53.703 | 36.851 | 19.553 | 0 | 0 | 58.24 | 28.314 | [5 empty] | 0 | 0.24 | 7 | 3.2167 | 2.9825 | 1.0247 | 0.83333 | 2.1491 | 66.8108
11/19/08 | 11:59 | 0 | 18.065 | 0 | 2 | 0 | 28.788 | 28.618 | 28.138 | 28.233 | 24.855 | 23.325 | 11.526 | 0 | 0 | 59.255 | 53.685 | 36.782 | 19.525 | 0 | 0 | 58.224 | 28.241 | [5 empty] | 0 | 0.555 | 8 | 3.24 | 3.0046 | 1.0256 | 0.83333 | 2.1713 | 67.0139
11/19/08 | 12:00 | 0 | 18.082 | 0 | 2 | 0 | 45.42 | 28.591 | 28.086 | 28.327 | 20.353 | 23.413 | 11.664 | 1 | 0 | 59.312 | 53.743 | 36.866 | 19.613 | 0 | 0 | 58.235 | 28.327 | [5 empty] | 0 | 17.093 | 9 | 3.1998 | 2.9664 | 1.024 | 0.83333 | 2.1331 | 66.6617
11/19/08 | 12:01 | 0 | 18.123 | 0 | 3 | 0 | 34.132 | 42.121 | 28.126 | 28.341 | 15.038 | 23.354 | 11.729 | 0 | 0 | 59.349 | 53.713 | 36.928 | 19.606 | 0 | 0 | 58.274 | 28.366 | [5 empty] | 0 | 5.791 | 10 | 3.1809 | 2.9484 | 1.0232 | 0.83333 | 2.1151 | 66.4928
11/19/08 | 12:02 | 0 | 18.138 | 0 | 2 | 0 | 30.305 | 36.964 | 28.138 | 28.378 | 13.939 | 23.393 | 11.717 | 0 | 0 | 59.34 | 53.724 | 36.94 | 19.644 | 0 | 0 | 58.285 | 28.403 | [5 empty] | 0 | 1.927 | 11 | 3.1844 | 2.9517 | 1.0234 | 0.83333 | 2.1184 | 66.5241
11/19/08 | 12:03 | 0 | 18.12 | 0 | 2 | 0 | 29.229 | 31.254 | 28.121 | 28.314 | 13.824 | 23.305 | 11.724 | 0 | 0 | 59.301 | 53.687 | 36.971 | 19.601 | 0 | 0 | 58.249 | 28.363 | [5 empty] | 0 | 0.915 | 12 | 3.1824 | 2.9498 | 1.0233 | 0.83333 | 2.1165 | 66.5059
11/19/08 | 12:04 | 0 | 18.133 | 1 | 3 | 0 | 28.93 | 29.773 | 28.062 | 28.327 | 13.716 | 23.366 | 11.812 | 1 | 0 | 59.315 | 53.699 | 36.985 | 19.616 | 0 | 0 | 58.192 | 28.4 | [5 empty] | 0 | 0.603 | 13 | 3.1567 | 2.9254 | 1.0223 | 0.83333 | 2.0921 | 66.2741
11/19/08 | 12:05 | 0 | 18.12 | 0 | 2 | 0 | 28.697 | 29.276 | 27.782 | 28.312 | 13.6 | 23.349 | 11.672 | 0 | 0 | 59.276 | 53.682 | 36.969 | 19.623 | 0 | 0 | 58.201 | 28.383 | [5 empty] | 0 | 0.385 | 14 | 3.1975 | 2.9642 | 1.0239 | 0.83333 | 2.1309 | 66.6411
11/19/08 | 12:06 | 0 | 18.158 | 0 | 3 | 0 | 28.564 | 29.023 | 27.65 | 28.084 | 13.612 | 23.337 | 11.712 | 0 | 0 | 59.31 | 53.673 | 37.028 | 19.636 | 0 | 0 | 58.123 | 28.42 | [5 empty] | 0 | 0.48 | 15 | 3.1859 | 2.9531 | 1.0234 | 0.83333 | 2.1198 | 66.5372
11/19/08 | 12:07 | 0 | 18.173 | 0 | 2 | 0 | 28.412 | 28.846 | 27.618 | 27.834 | 13.258 | 23.32 | 11.616 | 0 | 0 | 59.226 | 53.654 | 37.009 | 19.641 | 0 | 0 | 58.06 | 28.403 | [5 empty] | 0 | 0.578 | 16 | 3.2138 | 2.9797 | 1.0246 | 0.83333 | 2.1464 | 66.7852
11/19/08 | 12:08 | 0 | 18.208 | 0 | 3 | 0 | 28.182 | 28.687 | 27.603 | 27.821 | 12.949 | 23.293 | 11.762 | 0 | 0 | 59.29 | 53.652 | 37.031 | 19.639 | 0 | 0 | 58.057 | 28.447 | [5 empty] | 0 | 0.361 | 17 | 3.1713 | 2.9393 | 1.0228 | 0.83333 | 2.1059 | 66.4062
11/19/08 | 12:09 | 0 | 18.196 | 0 | 2 | 0 | 28 | 28.41 | 27.591 | 27.736 | 12.637 | 23.253 | 11.747 | 0 | 0 | 59.278 | 53.617 | 37.064 | 19.623 | 0 | 0 | 58.044 | 28.457 | [5 empty] | 0 | 0.264 | 18 | 3.1757 | 2.9434 | 1.023 | 0.83333 | 2.1101 | 66.4457
11/19/08 | 12:10 | 1 | 18.175 | 0 | 3 | 0 | 27.932 | 28.197 | 27.62 | 27.741 | 22.199 | 23.236 | 11.729 | 0 | 0 | 59.237 | 53.598 | 37.021 | 19.606 | 0 | 0 | 58.05 | 28.415 | [5 empty] | 18.175 | 0.191 | 19 | 3.1809 | 2.9484 | 1.0232 | 0.83333 | 2.1151 | 66.4928
11/19/08 | 12:11 | 0 | 18.213 | 0 | 2 | 0 | 44.436 | 28.042 | 27.584 | 27.777 | 26.186 | 23.199 | 11.669 | 1 | 0 | 59.228 | 53.587 | 37.036 | 19.618 | 0 | 0 | 58.128 | 28.427 | [5 empty] | 0 | 16.659 | 20 | 3.1984 | 2.965 | 1.0239 | 0.83333 | 2.1317 | 66.6488
11/19/08 | 12:12 | 0 | 18.203 | 0 | 3 | 0 | 48.165 | 40.549 | 27.549 | 27.863 | 26.779 | 23.214 | 11.732 | 1 | 0 | 59.217 | 53.577 | 37.071 | 19.656 | 0 | 0 | 58.119 | 28.464 | [5 empty] | 0 | 20.302 | 21 | 3.18 | 2.9476 | 1.0232 | 0.83333 | 2.1142 | 66.4849
11/19/08 | 12:13 | 0 | 18.208 | 0 | 2 | 0 | 49.432 | 47.346 | 27.603 | 27.794 | 27.939 | 23.219 | 11.835 | 2 | 0 | 59.201 | 53.559 | 37.028 | 19.613 | 0 | 0 | 58.101 | 28.471 | [5 empty] | 0 | 21.638 | 22 | 3.15 | 2.9191 | 1.022 | 0.83333 | 2.0857 | 66.2129
11/19/08 | 12:14 | 1 | 18.223 | 0 | 3 | 0 | 47.957 | 48.989 | 27.667 | 27.858 | 20.777 | 23.258 | 11.828 | 2 | 0 | 59.237 | 53.598 | 37.069 | 19.679 | 0 | 0 | 58.137 | 28.51 | [5 empty] | 18.223 | 20.099 | 23 | 3.1521 | 2.921 | 1.0221 | 0.83333 | 2.0877 | 66.2316
11/19/08 | 12:15 | 0 | 18.238 | 1 | 2 | 0 | 34.754 | 49.598 | 27.799 | 27.92 | 16.411 | 23.246 | 11.76 | 0 | 0 | 59.221 | 53.559 | 37.122 | 19.636 | 0 | 0 | 58.167 | 28.493 | [5 empty] | 0 | 6.834 | 24 | 3.1719 | 2.9398 | 1.0229 | 0.83333 | 2.1065 | 66.4115
11/19/08 | 12:16 | 0 | 18.246 | 0 | 2 | 0 | 30.651 | 38.803 | 27.785 | 27.929 | 15.38 | 23.256 | 11.848 | 0 | 0 | 59.255 | 53.57 | 37.182 | 19.651 | 0 | 0 | 58.158 | 28.506 | [5 empty] | 0 | 2.722 | 25 | 3.1463 | 2.9155 | 1.0218 | 0.83333 | 2.0821 | 66.1782
11/19/08 | 12:17 | 0 | 18.228 | 0 | 2 | 0 | 29.479 | 32.247 | 27.768 | 27.863 | 15.018 | 23.263 | 11.855 | 0 | 0 | 59.242 | 53.556 | 37.237 | 19.659 | 0 | 0 | 58.142 | 28.515 | [5 empty] | 0 | 1.616 | 26 | 3.1442 | 2.9135 | 1.0217 | 0.83333 | 2.0802 | 66.1595
11/19/08 | 12:18 | 0 | 18.238 | 0 | 3 | 0 | 28.959 | 30.332 | 27.706 | 27.875 | 14.337 | 23.298 | 11.868 | 0 | 0 | 59.274 | 53.566 | 37.248 | 19.669 | 0 | 0 | 58.107 | 28.525 | [5 empty] | 0 | 1.084 | 27 | 3.1404 | 2.9099 | 1.0216 | 0.83333 | 2.0766 | 66.1247
11/19/08 | 12:19 | 0 | 18.248 | 0 | 2 | 0 | 28.653 | 29.57 | 27.593 | 27.809 | 13.962 | 23.268 | 11.838 | 1 | 0 | 59.269 | 53.608 | 37.313 | 19.739 | 0 | 0 | 58.149 | 28.594 | [5 empty] | 0 | 0.844 | 28 | 3.1492 | 2.9182 | 1.0219 | 0.83333 | 2.0849 | 66.2049
11/19/08 | 12:20 | 0 | 18.341 | 0 | 3 | 0 | 28.503 | 29.153 | 27.684 | 27.804 | 14.241 | 23.347 | 11.968 | 0 | 0 | 59.319 | 53.615 | 37.344 | 19.722 | 0 | 0 | 58.153 | 28.623 | [5 empty] | 0 | 0.699 | 29 | 3.1113 | 2.8823 | 1.0204 | 0.83333 | 2.0489 | 65.8539
11/19/08 | 12:21 | 0 | 18.379 | 0 | 2 | 0 | 28.371 | 28.854 | 27.915 | 27.792 | 13.736 | 23.337 | 12.056 | 0 | 0 | 59.333 | 53.65 | 37.356 | 19.759 | 0 | 0 | 58.21 | 28.613 | [5 empty] | 0 | 0.579 | 30 | 3.0857 | 2.8579 | 1.0194 | 0.83333 | 2.0246 | 65.6114
11/19/08 | 12:22 | 0 | 18.334 | 0 | 3 | 0 | 28.233 | 28.665 | 28.135 | 27.991 | 13.394 | 23.342 | 12.036 | 0 | 0 | 59.337 | 53.608 | 37.361 | 19.789 | 0 | 0 | 58.126 | 28.643 | [5 empty] | 0 | 0.242 | 31 | 3.0915 | 2.8634 | 1.0196 | 0.83333 | 2.0301 | 65.6669
11/19/08 | 12:23 | 0 | 18.369 | 0 | 2 | 0 | 28.268 | 28.484 | 28.145 | 28.268 | 13.258 | 23.376 | 12.021 | 0 | 0 | 59.301 | 53.596 | 37.394 | 19.825 | 0 | 0 | 58.091 | 28.628 | [5 empty] | 0 | 0 | 32 | 3.0959 | 2.8676 | 1.0198 | 0.83333 | 2.0343 | 65.7083
11/19/08 | 12:24 | 0 | 18.399 | 0 | 3 | 0 | 30.945 | 28.417 | 28.128 | 28.319 | 25.573 | 23.356 | 12.004 | 0 | 0 | 59.308 | 53.577 | 37.447 | 19.757 | 0 | 0 | 58.119 | 28.658 | [5 empty] | 0 | 2.626 | 33 | 3.1008 | 2.8723 | 1.02 | 0.83333 | 2.039 | 65.7552
11/19/08 | 12:25 | 0 | 18.404 | 0 | 3 | 0 | 46.337 | 29.531 | 28.013 | 28.278 | 27.194 | 23.29 | 12.009 | 1 | 0 | 59.29 | 53.559 | 37.382 | 19.737 | 0 | 0 | 58.078 | 28.638 | [5 empty] | 0 | 18.059 | 34 | 3.0994 | 2.8709 | 1.0199 | 0.83333 | 2.0376 | 65.7414
11/19/08 | 12:26 | 0 | 18.414 | 1 | 2 | 0 | 48.727 | 44.393 | 27.9 | 28.236 | 27.875 | 23.347 | 12.016 | 2 | 0 | 59.251 | 53.521 | 37.39 | 19.769 | 0 | 0 | 58.064 | 28.67 | [5 empty] | 0 | 20.491 | 35 | 3.0973 | 2.869 | 1.0198 | 0.83333 | 2.0356 | 65.7221
11/19/08 | 12:27 | 0 | 18.397 | 0 | 3 | 0 | 49.516 | 48.209 | 27.907 | 28.148 | 28.775 | 23.307 | 11.998 | 1 | 0 | 59.237 | 53.552 | 37.397 | 19.727 | 0 | 0 | 58.025 | 28.702 | [5 empty] | 0 | 21.368 | 36 | 3.1026 | 2.874 | 1.0201 | 0.83333 | 2.0406 | 65.7717
11/19/08 | 12:28 | 0 | 18.427 | 0 | 2 | 0 | 39.306 | 49.155 | 27.961 | 28.057 | 18.6 | 23.337 | 12.054 | 1 | 0 | 59.242 | 53.51 | 37.402 | 19.757 | 0 | 0 | 58.098 | 28.707 | [5 empty] | 0 | 11.249 | 37 | 3.0863 | 2.8585 | 1.0194 | 0.83333 | 2.0251 | 65.6169
11/19/08 | 12:29 | 0 | 18.459 | 0 | 2 | 0 | 32.137 | 44.226 | 27.92 | 28.04 | 16.509 | 23.369 | 12.137 | 0 | 0 | 59.271 | 53.54 | 37.457 | 19.767 | 0 | 0 | 58.105 | 28.739 | [5 empty] | 0 | 4.097 | 38 | 3.0621 | 2.8355 | 1.0184 | 0.83333 | 2.0021 | 65.3846
11/19/08 | 12:30 | 0 | 18.409 | 0 | 3 | 0 | 30.041 | 34.354 | 27.753 | 27.993 | 15.817 | 23.369 | 12.21 | 1 | 0 | 59.226 | 53.496 | 37.457 | 19.767 | 0 | 0 | 58.06 | 28.739 | [5 empty] | 0 | 2.048 | 39 | 3.0408 | 2.8153 | 1.0176 | 0.83333 | 1.9819 | 65.1772
11/19/08 | 12:31 | 0 | 18.369 | 0 | 2 | 0 | 29.302 | 31.156 | 27.807 | 27.929 | 15.307 | 23.401 | 12.195 | 0 | 0 | 59.232 | 53.526 | 37.536 | 19.799 | 0 | 0 | 58.046 | 28.724 | [5 empty] | 0 | 1.373 | 40 | 3.0452 | 2.8194 | 1.0177 | 0.83333 | 1.9861 | 65.22
11/19/08 | 12:32 | 0 | 18.447 | 0 | 2 | 0 | 28.922 | 30.053 | 27.91 | 27.91 | 14.621 | 23.381 | 12.124 | 0 | 0 | 59.283 | 53.507 | 37.54 | 19.804 | 0 | 0 | 57.961 | 28.778 | [5 empty] | 0 | 1.012 | 41 | 3.0659 | 2.8391 | 1.0186 | 0.83333 | 2.0057 | 65.4212
11/19/08 | 12:33 | 0 | 18.447 | 0 | 3 | 0 | 28.633 | 29.428 | 27.91 | 28.005 | 14.125 | 23.307 | 12.174 | 0 | 0 | 59.239 | 53.484 | 37.564 | 19.804 | 0 | 0 | 57.982 | 28.729 | [5 empty] | 0 | 0.628 | 42 | 3.0513 | 2.8252 | 1.018 | 0.83333 | 1.9919 | 65.2798
11/19/08 | 12:34 | 0 | 18.505 | 0 | 2 | 0 | 28.567 | 29.025 | 28.278 | 28.013 | 14.158 | 23.339 | 12.207 | 0 | 0 | 59.246 | 53.47 | 37.571 | 19.787 | 0 | 0 | 57.923 | 28.761 | [5 empty] | 0 | 0.554 | 43 | 3.0417 | 2.8161 | 1.0176 | 0.83333 | 1.9828 | 65.1858
11/19/08 | 12:35 | 0 | 18.457 | 0 | 2 | 0 | 28.496 | 28.832 | 28.591 | 28.302 | 14.06 | 23.339 | 12.207 | 0 | 0 | 59.201 | 53.4 | 37.5 | 19.787 | 0 | 0 | 57.923 | 28.736 | [5 empty] | 0 | 0.194 | 44 | 3.0417 | 2.8161 | 1.0176 | 0.83333 | 1.9828 | 65.1858
11/19/08 | 12:36 | 0 | 18.497 | 0 | 3 | 0 | 28.655 | 28.8 | 28.68 | 28.775 | 13.854 | 23.427 | 12.124 | 0 | 0 | 59.237 | 53.507 | 37.61 | 19.877 | 0 | 0 | 57.982 | 28.775 | [5 empty] | 0 | -0.12 | 45 | 3.0659 | 2.8391 | 1.0186 | 0.83333 | 2.0057 | 65.4212
11/19/08 | 12:37 | 0 | 18.497 | 0 | 2 | 0 | 28.92 | 28.8 | 28.56 | 28.895 | 20.755 | 23.403 | 12.124 | 0 | 0 | 59.194 | 53.461 | 37.61 | 19.827 | 0 | 0 | 57.939 | 28.775 | [5 empty] | 0 | 0.025 | 46 | 3.0659 | 2.8391 | 1.0186 | 0.83333 | 2.0057 | 65.4212
11/19/08 | 12:38 | 1 | 18.472 | 1 | 3 | 0 | 44.142 | 28.969 | 28.439 | 28.8 | 26.848 | 23.356 | 12.2 | 1 | 0 | 59.171 | 53.414 | 37.61 | 19.827 | 0 | 0 | 57.893 | 28.751 | [5 empty] | 18.472 | 15.342 | 47 | 3.0438 | 2.818 | 1.0177 | 0.83333 | 1.9847 | 65.2058
11/19/08 | 12:39 | 0 | 18.527 | 0 | 2 | 0 | 37.78 | 37.263 | 28.324 | 28.709 | 16.576 | 23.386 | 12.129 | 0 | 0 | 59.121 | 53.381 | 37.55 | 19.792 | 0 | 0 | 57.882 | 28.692 | [5 empty] | 0 | 9.071 | 48 | 3.0644 | 2.8377 | 1.0185 | 0.83333 | 2.0044 | 65.4071
11/19/08 | 12:40 | 0 | 18.459 | 0 | 2 | 0 | 31.487 | 41.31 | 28.233 | 28.547 | 15.05 | 23.271 | 12.086 | 1 | 0 | 59.093 | 53.335 | 37.574 | 19.767 | 0 | 0 | 57.815 | 28.667 | [5 empty] | 0 | 2.94 | 49 | 3.077 | 2.8496 | 1.019 | 0.83333 | 2.0163 | 65.5278
11/19/08 | 12:41 | 0 | 18.434 | 0 | 3 | 0 | 29.8 | 33.132 | 28.187 | 28.452 | 14.606 | 23.295 | 12.014 | 0 | 0 | 59.048 | 53.335 | 37.598 | 19.767 | 0 | 0 | 57.836 | 28.692 | [5 empty] | 0 | 1.348 | 50 | 3.0979 | 2.8695 | 1.0199 | 0.83333 | 2.0362 | 65.7276
11/19/08 | 12:42 | 0 | 18.409 | 0 | 2 | 0 | 29.271 | 30.546 | 28.187 | 28.331 | 14.261 | 23.199 | 12.039 | 0 | 0 | 59.048 | 53.311 | 37.622 | 19.742 | 0 | 0 | 57.836 | 28.692 | [5 empty] | 0 | 0.94 | 51 | 3.0906 | 2.8626 | 1.0196 | 0.83333 | 2.0293 | 65.6585
11/19/08 | 12:43 | 0 | 18.459 | 0 | 2 | 0 | 28.957 | 29.727 | 27.969 | 28.378 | 13.914 | 23.199 | 11.963 | 0 | 0 | 59.002 | 53.288 | 37.622 | 19.742 | 0 | 0 | 57.882 | 28.692 | [5 empty] | 0 | 0.579 | 52 | 3.1128 | 2.8836 | 1.0205 | 0.83333 | 2.0503 | 65.8676
11/19/08 | 12:44 | 0 | 18.465 | 0 | 2 | 0 | 28.817 | 29.371 | 27.878 | 28.216 | 13.723 | 23.204 | 11.87 | 0 | 0 | 59.052 | 53.316 | 37.674 | 19.797 | 0 | 0 | 57.886 | 28.721 | [5 empty] | 0 | 0.601 | 53 | 3.1399 | 2.9094 | 1.0216 | 0.83333 | 2.0761 | 66.1193
11/19/08 | 12:45 | 0 | 18.465 | 0 | 3 | 0 | 28.672 | 29.131 | 28.023 | 28.072 | 13.773 | 23.229 | 12.019 | 0 | 0 | 59.029 | 53.316 | 37.698 | 19.772 | 0 | 0 | 57.82 | 28.746 | [5 empty] | 0 | 0.6 | 54 | 3.0965 | 2.8681 | 1.0198 | 0.83333 | 2.0348 | 65.7138
11/19/08 | 12:46 | 0 | 18.49 | 0 | 2 | 0 | 28.457 | 28.962 | 28.238 | 28.192 | 13.648 | 23.253 | 12.092 | 0 | 0 | 59.007 | 53.295 | 37.674 | 19.747 | 0 | 0 | 57.797 | 28.721 | [5 empty] | 0 | 0.265 | 55 | 3.0752 | 2.8479 | 1.0189 | 0.83333 | 2.0146 | 65.511
11/19/08 | 12:47 | 0 | 18.49 | 0 | 3 | 0 | 28.383 | 28.721 | 28.263 | 28.361 | 13.401 | 23.204 | 12.092 | 0 | 0 | 58.986 | 53.272 | 37.674 | 19.772 | 0 | 0 | 57.815 | 28.692 | [5 empty] | 0 | 0.022 | 56 | 3.0752 | 2.8479 | 1.0189 | 0.83333 | 2.0146 | 65.511
11/19/08 | 12:48 | 0 | 18.485 | 0 | 2 | 0 | 28.452 | 28.547 | 28.113 | 28.354 | 13.346 | 23.175 | 12.086 | 0 | 0 | 58.959 | 53.22 | 37.691 | 19.767 | 0 | 0 | 57.77 | 28.716 | [5 empty] | 0 | 0.098 | 57 | 3.077 | 2.8496 | 1.019 | 0.83333 | 2.0163 | 65.5278
11/19/08 | 12:49 | 0 | 18.485 | 1 | 2 | 0 | 40.841 | 28.596 | 27.993 | 28.331 | 26.161 | 23.175 | 12.061 | 0 | 0 | 58.979 | 53.244 | 37.691 | 19.792 | 0 | 0 | 57.793 | 28.741 | [5 empty] | 0 | 12.51 | 58 | 3.0842 | 2.8565 | 1.0193 | 0.83333 | 2.0232 | 65.5975
11/19/08 | 12:50 | 0 | 18.51 | 0 | 3 | 0 | 39.172 | 33.531 | 27.969 | 28.209 | 17.718 | 23.15 | 12.086 | 1 | 0 | 58.936 | 53.22 | 37.691 | 19.792 | 0 | 0 | 57.77 | 28.741 | [5 empty] | 0 | 10.963 | 59 | 3.077 | 2.8496 | 1.019 | 0.83333 | 2.0163 | 65.5278
11/19/08 | 12:51 | 0 | 18.51 | 0 | 2 | 0 | 31.509 | 42.25 | 27.922 | 28.209 | 15.249 | 23.175 | 12.112 | 1 | 0 | 58.913 | 53.197 | 37.691 | 19.742 | 0 | 0 | 57.77 | 28.716 | [5 empty] | 0 | 3.3 | 60 | 3.0694 | 2.8424 | 1.0187 | 0.83333 | 2.0091 | 65.455
11/19/08 | 12:52 | 0 | 18.51 | 0 | 2 | 0 | 29.486 | 33.393 | 27.944 | 28.113 | 14.754 | 23.15 | 12.137 | 0 | 0 | 58.936 | 53.22 | 37.739 | 19.815 | 0 | 0 | 57.701 | 28.741 | [5 empty] | 0 | 1.373 | 61 | 3.0621 | 2.8355 | 1.0184 | 0.83333 | 2.0021 | 65.3846
11/19/08 | 12:53 | 0 | 18.485 | 0 | 3 | 0 | 28.908 | 30.234 | 27.944 | 28.064 | 13.99 | 23.199 | 12.187 | 0 | 0 | 58.936 | 53.197 | 37.739 | 19.815 | 0 | 0 | 57.793 | 28.763 | [5 empty] | 0 | 0.844 | 62 | 3.0475 | 2.8216 | 1.0178 | 0.83333 | 1.9883 | 65.2428
11/19/08 | 12:54 | 0 | 18.5 | 0 | 2 | 0 | 28.562 | 29.283 | 27.598 | 28.03 | 13.929 | 23.165 | 12.152 | 0 | 0 | 58.858 | 53.188 | 37.729 | 19.83 | 0 | 0 | 57.692 | 28.778 | [5 empty] | 0 | 0.532 | 63 | 3.0577 | 2.8313 | 1.0182 | 0.83333 | 1.998 | 65.3422
11/19/08 | 12:55 | 0 | 18.522 | 0 | 2 | 0 | 28.417 | 28.971 | 27.549 | 27.888 | 13.98 | 23.092 | 12.225 | 0 | 0 | 58.881 | 53.164 | 37.799 | 19.804 | 0 | 0 | 57.669 | 28.802 | [5 empty] | 0 | 0.529 | 64 | 3.0365 | 2.8111 | 1.0174 | 0.83333 | 1.9778 | 65.1342
11/19/08 | 12:56 | 0 | 18.547 | 0 | 3 | 0 | 28.273 | 28.729 | 27.574 | 27.765 | 14.052 | 23.165 | 12.275 | 0 | 0 | 58.858 | 53.141 | 37.777 | 19.804 | 0 | 0 | 57.738 | 28.802 | [5 empty] | 0 | 0.508 | 65 | 3.0219 | 2.7973 | 1.0168 | 0.83333 | 1.9639 | 64.99
11/19/08 | 12:57 | 0 | 18.547 | 0 | 2 | 0 | 28.079 | 28.537 | 27.743 | 27.743 | 14.399 | 23.141 | 12.323 | 0 | 0 | 58.858 | 53.141 | 37.799 | 19.83 | 0 | 0 | 57.715 | 28.827 | [5 empty] | 0 | 0.336 | 66 | 3.0079 | 2.784 | 1.0162 | 0.83333 | 1.9507 | 64.8503
11/19/08 | 12:58 | 0 | 18.573 | 0 | 3 | 0 | 27.983 | 28.344 | 27.91 | 27.863 | 14.646 | 23.141 | 12.275 | 0 | 0 | 58.835 | 53.141 | 37.799 | 19.83 | 0 | 0 | 57.715 | 28.849 | [5 empty] | 0 | 0.12 | 67 | 3.0219 | 2.7973 | 1.0168 | 0.83333 | 1.9639 | 64.99
11/19/08 | 12:59 | 0 | 18.568 | 0 | 2 | 0 | 27.978 | 28.194 | 27.858 | 27.978 | 14.59 | 23.111 | 12.245 | 0 | 0 | 58.829 | 53.181 | 37.818 | 19.85 | 0 | 0 | 57.754 | 28.844 | [5 empty] | 0 | 0 | 68 | 3.0307 | 2.8056 | 1.0171 | 0.83333 | 1.9723 | 65.0767
11/19/08 | 13:00 | 0 | 18.59 | 0 | 3 | 0 | 36.78 | 28.192 | 27.902 | 28.047 | 25.686 | 23.133 | 12.366 | 0 | 0 | 58.849 | 53.155 | 37.837 | 19.87 | 0 | 0 | 57.706 | 28.842 | [5 empty] | 0 | 8.733 | 69 | 2.9954 | 2.7721 | 1.0157 | 0.83333 | 1.9388 | 64.7241
11/19/08 | 13:01 | 1 | 18.613 | 1 | 2 | 0 | 47.08 | 31.924 | 27.829 | 28.047 | 27.13 | 23.133 | 12.315 | 2 | 0 | 58.826 | 53.132 | 37.768 | 19.87 | 0 | 0 | 57.683 | 28.842 | [5 empty] | 18.613 | 19.033 | 70 | 3.0103 | 2.7862 | 1.0163 | 0.83333 | 1.9529 | 64.8737
11/19/08 | 13:02 | 0 | 18.638 | 0 | 3 | 1 | 48.821 | 45.588 | 27.733 | 27.949 | 27.949 | 23.155 | 12.366 | 1 | 0 | 58.849 | 53.087 | 37.861 | 19.87 | 0 | 0 | 57.683 | 28.891 | [5 empty] | 0 | 20.872 | 71 | 2.9954 | 2.7721 | 1.0157 | 0.83333 | 1.9388 | 64.7241
11/19/08 | 13:03 | 0 | 18.638 | 0 | 2 | 0 | 49.486 | 48.317 | 27.853 | 28.023 | 24.891 | 23.133 | 12.413 | 2 | 0 | 58.849 | 53.087 | 37.861 | 19.895 | 0 | 0 | 57.683 | 28.913 | [5 empty] | 0 | 21.463 | 0 | 2.9817 | 2.7591 | 1.0152 | 0.83333 | 1.9257 | 64.5848
11/19/08 | 13:04 | 0 | 18.628 | 0 | 3 | 0 | 36.253 | 49.271 | 27.915 | 27.939 | 20.084 | 23.195 | 12.403 | 1 | 0 | 58.817 | 53.076 | 37.827 | 19.86 | 0 | 0 | 57.539 | 28.878 | [5 empty] | 0 | 8.314 | 1 | 2.9846 | 2.7618 | 0.91365 | 0.73171 | 2.0301 | 68.0195
11/19/08 | 13:05 | 0 | 18.653 | 0 | 2 | 0 | 31.095 | 40.6 | 27.964 | 28.037 | 18.035 | 23.195 | 12.428 | 0 | 0 | 58.84 | 53.076 | 37.921 | 19.86 | 0 | 0 | 57.562 | 28.878 | [5 empty] | 0 | 3.058 | 2 | 2.9774 | 2.7549 | 0.91336 | 0.73171 | 2.0232 | 67.9534
11/19/08 | 13:06 | 0 | 18.648 | 0 | 2 | 0 | 29.621 | 32.84 | 27.934 | 27.983 | 17.338 | 23.236 | 12.423 | 0 | 0 | 58.835 | 53.071 | 37.916 | 19.83 | 0 | 0 | 57.578 | 28.898 | [5 empty] | 0 | 1.638 | 3 | 2.9788 | 2.7563 | 0.91342 | 0.73171 | 2.0246 | 67.9667
11/19/08 | 13:07 | 0 | 18.648 | 0 | 3 | 0 | 29.092 | 30.536 | 27.934 | 28.03 | 16.473 | 23.285 | 12.398 | 0 | 0 | 58.813 | 53.094 | 37.94 | 19.804 | 0 | 0 | 57.489 | 28.873 | [5 empty] | 0 | 1.062 | 4 | 2.9861 | 2.7632 | 0.91371 | 0.73171 | 2.0315 | 68.0327
11/19/08 | 13:08 | 0 | 18.648 | 0 | 2 | 0 | 28.778 | 29.741 | 27.885 | 28.054 | 16.177 | 23.31 | 12.474 | 0 | 0 | 58.856 | 53.071 | 37.988 | 19.88 | 0 | 0 | 57.557 | 28.922 | [5 empty] | 0 | 0.724 | 5 | 2.964 | 2.7422 | 0.91281 | 0.73171 | 2.0105 | 67.8309
11/19/08 | 13:09 | 0 | 18.638 | 0 | 3 | 0 | 28.626 | 29.226 | 27.853 | 27.951 | 16.368 | 23.302 | 12.391 | 0 | 0 | 58.826 | 53.041 | 38.002 | 19.847 | 0 | 0 | 57.505 | 28.891 | [5 empty] | 0 | 0.675 | 6 | 2.9881 | 2.7652 | 0.91379 | 0.73171 | 2.0335 | 68.0511
11/19/08 | 13:10 | 0 | 18.663 | 0 | 2 | 0 | 28.506 | 29.011 | 28.192 | 27.951 | 16.516 | 23.327 | 12.416 | 0 | 0 | 58.849 | 53.064 | 38.026 | 19.847 | 0 | 0 | 57.505 | 28.891 | [5 empty] | 0 | 0.555 | 7 | 2.9809 | 2.7583 | 0.9135 | 0.73171 | 2.0265 | 67.9852
11/19/08 | 13:11 | 0 | 18.663 | 0 | 3 | 0 | 28.407 | 28.795 | 28.407 | 28.192 | 16.096 | 23.349 | 12.539 | 1 | 0 | 58.849 | 53.041 | 38.002 | 19.847 | 0 | 0 | 57.617 | 28.94 | [5 empty] | 0 | 0.215 | 8 | 2.945 | 2.7242 | 0.91205 | 0.73171 | 1.9925 | 67.656
11/19/08 | 13:12 | 0 | 18.658 | 1 | 2 | 0 | 28.403 | 28.667 | 28.331 | 28.476 | 16.066 | 23.273 | 12.534 | 0 | 0 | 58.799 | 52.989 | 37.997 | 19.842 | 0 | 0 | 57.567 | 28.91 | [5 empty] | 0 | -0.073 | 9 | 2.9465 | 2.7256 | 0.91211 | 0.73171 | 1.9939 | 67.6695
11/19/08 | 13:13 | 0 | 18.688 | 0 | 3 | 0 | 28.746 | 28.672 | 28.263 | 28.53 | 25.759 | 23.374 | 12.612 | 0 | 0 | 58.806 | 53.041 | 38.05 | 19.872 | 0 | 0 | 57.594 | 28.962 | [5 empty] | 0 | 0.216 | 10 | 2.9238 | 2.704 | 0.91119 | 0.73171 | 1.9723 | 67.4568
11/19/08 | 13:14 | 0 | 18.708 | 0 | 2 | 0 | 45.469 | 28.861 | 28.162 | 28.427 | 27.848 | 23.344 | 12.682 | 0 | 0 | 58.799 | 53.013 | 37.997 | 19.865 | 0 | 0 | 57.521 | 28.957 | [5 empty] | 0 | 17.042 | 11 | 2.9034 | 2.6846 | 0.91036 | 0.73171 | 1.9529 | 67.263
11/19/08 | 13:15 | 1 | 18.708 | 0 | 3 | 0 | 48.634 | 42.109 | 28.067 | 28.356 | 28.523 | 23.369 | 12.607 | 2 | 0 | 58.778 | 53.013 | 37.973 | 19.89 | 0 | 0 | 57.589 | 28.932 | [5 empty] | 18.708 | 20.278 | 12 | 2.9252 | 2.7054 | 0.91124 | 0.73171 | 1.9737 | 67.4705
11/19/08 | 13:16 | 0 | 18.734 | 0 | 2 | 0 | 48.634 | 47.899 | 28.042 | 28.282 | 24.139 | 23.44 | 12.682 | 2 | 0 | 58.756 | 52.989 | 38.021 | 19.89 | 0 | 0 | 57.612 | 28.932 | [5 empty] | 0 | 20.352 | 13 | 2.9034 | 2.6846 | 0.91036 | 0.73171 | 1.9529 | 67.263
11/19/08 | 13:17 | 0 | 18.701 | 0 | 2 | 0 | 35.452 | 49.131 | 28.081 | 28.155 | 19.289 | 23.408 | 12.773 | 0 | 0 | 58.769 | 52.959 | 38.059 | 19.857 | 0 | 0 | 57.537 | 28.949 | [5 empty] | 0 | 7.297 | 14 | 2.8769 | 2.6594 | 0.90929 | 0.73171 | 1.9277 | 67.007
11/19/08 | 13:18 | 0 | 18.749 | 0 | 3 | 0 | 31.092 | 39.705 | 28.106 | 28.179 | 17.884 | 23.506 | 12.773 | 0 | 0 | 58.749 | 52.959 | 38.083 | 19.882 | 0 | 0 | 57.537 | 28.949 | [5 empty] | 0 | 2.913 | 15 | 2.8769 | 2.6594 | 0.90929 | 0.73171 | 1.9277 | 67.007
11/19/08 | 13:19 | 0 | 18.716 | 0 | 2 | 0 | 29.786 | 32.835 | 27.978 | 28.148 | 17.999 | 23.376 | 12.813 | 1 | 0 | 58.74 | 52.94 | 38.04 | 19.862 | 0 | 0 | 57.491 | 28.925 | [5 empty] | 0 | 1.638 | 16 | 2.8653 | 2.6484 | 0.90881 | 0.73171 | 1.9167 | 66.893
11/19/08 | 13:20 | 0 | 18.691 | 0 | 2 | 0 | 29.253 | 30.651 | 27.954 | 28 | 17.68 | 23.401 | 12.888 | 0 | 0 | 58.717 | 52.882 | 38.122 | 19.875 | 0 | 0 | 57.482 | 28.942 | [5 empty] | 0 | 1.253 | 17 | 2.8434 | 2.6276 | 0.90793 | 0.73171 | 1.8959 | 66.6767
11/19/08 | 13:21 | 0 | 18.691 | 0 | 2 | 0 | 28.893 | 29.906 | 27.88 | 28 | 17.308 | 23.351 | 12.888 | 0 | 0 | 58.717 | 52.929 | 38.076 | 19.875 | 0 | 0 | 57.482 | 28.918 | [5 empty] | 0 | 0.893 | 18 | 2.8434 | 2.6276 | 0.90793 | 0.73171 | 1.8959 | 66.6767
11/19/08 | 13:22 | 0 | 18.683 | 0 | 2 | 0 | 28.667 | 29.415 | 27.897 | 27.969 | 17.202 | 23.344 | 12.805 | 0 | 0 | 58.664 | 52.875 | 38.114 | 19.817 | 0 | 0 | 57.475 | 28.886 | [5 empty] | 0 | 0.698 | 19 | 2.8676 | 2.6506 | 0.90891 | 0.73171 | 1.9189 | 66.9159
11/19/08 | 13:23 | 0 | 18.708 | 1 | 3 | 0 | 28.523 | 29.077 | 28.211 | 27.947 | 16.559 | 23.393 | 12.856 | 0 | 0 | 58.708 | 52.875 | 38.138 | 19.842 | 0 | 0 | 57.475 | 28.886 | [5 empty] | 0 | 0.576 | 20 | 2.8527 | 2.6365 | 0.90831 | 0.73171 | 1.9048 | 66.7694
11/19/08 | 13:24 | 0 | 18.708 | 0 | 2 | 0 | 28.452 | 28.886 | 28.427 | 28.211 | 16.041 | 23.464 | 12.805 | 0 | 0 | 58.641 | 52.898 | 38.138 | 19.842 | 0 | 0 | 57.475 | 28.91 | [5 empty] | 0 | 0.241 | 21 | 2.8676 | 2.6506 | 0.90891 | 0.73171 | 1.9189 | 66.9159
11/19/08 | 13:25 | 0 | 18.734 | 0 | 2 | 0 | 28.501 | 28.765 | 28.452 | 28.523 | 15.943 | 23.538 | 12.856 | 0 | 0 | 58.641 | 52.875 | 38.09 | 19.867 | 0 | 0 | 57.432 | 28.932 | [5 empty] | 0 | -0.022 | 22 | 2.8527 | 2.6365 | 0.90831 | 0.73171 | 1.9048 | 66.7694
11/19/08 | 13:26 | 0 | 18.728 | 0 | 2 | 0 | 29.047 | 28.663 | 28.349 | 28.613 | 26.566 | 23.557 | 12.873 | 0 | 0 | 58.637 | 52.8 | 38.062 | 19.837 | 0 | 0 | 57.382 | 28.927 | [5 empty] | 0 | 0.434 | 23 | 2.8478 | 2.6318 | 0.90811 | 0.73171 | 1.9 | 66.7202
11/19/08 | 13:27 | 0 | 18.728 | 0 | 3 | 0 | 47.045 | 28.783 | 28.327 | 28.518 | 22.979 | 23.533 | 12.999 | 1 | 0 | 58.637 | 52.824 | 38.134 | 19.837 | 0 | 0 | 57.336 | 28.952 | [5 empty] | 0 | 18.527 | 24 | 2.8111 | 2.5969 | 0.90662 | 0.73171 | 1.8652 | 66.3504
11/19/08 | 13:28 | 0 | 18.751 | 0 | 2 | 0 | 35.431 | 40.975 | 28.229 | 28.542 | 18.603 | 23.533 | 13.097 | 0 | 0 | 58.637 | 52.824 | 38.134 | 19.862 | 0 | 0 | 57.359 | 28.976 | [5 empty] | 0 | 6.889 | 25 | 2.7826 | 2.5698 | 0.90546 | 0.73171 | 1.838 | 66.056
11/19/08 | 13:29 | 0 | 18.776 | 0 | 2 | 0 | 30.904 | 39.849 | 28.157 | 28.493 | 17.74 | 23.629 | 13.097 | 1 | 0 | 58.614 | 52.847 | 38.157 | 19.885 | 0 | 0 | 57.405 | 29.001 | [5 empty] | 0 | 2.411 | 26 | 2.7826 | 2.5698 | 0.90546 | 0.73171 | 1.838 | 66.056
11/19/08 | 13:30 | 0 | 18.718 | 0 | 2 | 0 | 29.668 | 32.651 | 28.101 | 28.366 | 17.436 | 23.572 | 13.112 | 0 | 0 | 58.562 | 52.793 | 38.126 | 19.877 | 0 | 0 | 57.375 | 28.969 | [5 empty] | 0 | 1.302 | 27 | 2.7782 | 2.5656 | 0.90529 | 0.73171 | 1.8339 | 66.0104
11/19/08 | 13:31 | 0 | 18.739 | 0 | 2 | 0 | 29.204 | 30.433 | 28.096 | 28.216 | 17.034 | 23.567 | 13.107 | 0 | 0 | 58.557 | 52.765 | 38.143 | 19.822 | 0 | 0 | 57.368 | 28.986 | [5 empty] | 0 | 0.988 | 28 | 2.7796 | 2.567 | 0.90534 | 0.73171 | 1.8353 | 66.0256
11/19/08 | 13:32 | 0 | 18.744 | 0 | 2 | 0 | 28.969 | 29.739 | 27.932 | 28.221 | 16.597 | 23.621 | 13.039 | 0 | 0 | 58.562 | 52.793 | 38.172 | 19.903 | 0 | 0 | 57.395 | 29.016 | [5 empty] | 0 | 0.748 | 29 | 2.7994 | 2.5858 | 0.90615 | 0.73171 | 1.8541 | 66.2309
11/19/08 | 13:33 | 0 | 18.794 | 0 | 2 | 0 | 28.775 | 29.378 | 27.787 | 28.15 | 16.423 | 23.597 | 13.137 | 0 | 0 | 58.584 | 52.77 | 38.22 | 19.852 | 0 | 0 | 57.352 | 29.016 | [5 empty] | 0 | 0.625 | 30 | 2.7709 | 2.5587 | 0.90499 | 0.73171 | 1.827 | 65.9341
11/19/08 | 13:34 | 0 | 18.739 | 0 | 2 | 0 | 28.65 | 29.06 | 27.687 | 27.927 | 16.169 | 23.567 | 13.082 | 0 | 0 | 58.511 | 52.719 | 38.143 | 19.799 | 0 | 0 | 57.302 | 28.986 | [5 empty] | 0 | 0.723 | 31 | 2.7869 | 2.5739 | 0.90564 | 0.73171 | 1.8422 | 66.1014
11/19/08 | 13:35 | 0 | 18.764 | 1 | 2 | 0 | 28.481 | 28.891 | 27.782 | 27.807 | 16.368 | 23.543 | 13.034 | 0 | 0 | 58.557 | 52.719 | 38.26 | 19.872 | 0 | 0 | 57.348 | 29.035 | [5 empty] | 0 | 0.674 | 32 | 2.8009 | 2.5872 | 0.90621 | 0.73171 | 1.8555 | 66.2459
11/19/08 | 13:36 | 0 | 18.764 | 0 | 2 | 0 | 28.241 | 28.746 | 27.856 | 27.856 | 15.923 | 23.496 | 13.059 | 0 | 0 | 58.534 | 52.719 | 38.26 | 19.872 | 0 | 0 | 57.325 | 29.011 | [5 empty] | 0 | 0.385 | 33 | 2.7936 | 2.5803 | 0.90591 | 0.73171 | 1.8486 | 66.1708
11/19/08 | 13:37 | 0 | 18.789 | 0 | 2 | 0 | 28.167 | 28.53 | 27.902 | 27.976 | 24.555 | 23.472 | 13.034 | 0 | 0 | 58.534 | 52.698 | 38.26 | 19.897 | 0 | 0 | 57.302 | 29.035 | [5 empty] | 0 | 0.191 | 34 | 2.8009 | 2.5872 | 0.90621 | 0.73171 | 1.8555 | 66.2459
11/19/08 | 13:38 | 0 | 18.754 | 0 | 2 | 0 | 46.174 | 28.327 | 27.821 | 28.037 | 23.052 | 23.388 | 12.949 | 1 | 0 | 58.479 | 52.641 | 38.205 | 19.862 | 0 | 0 | 57.224 | 29.001 | [5 empty] | 0 | 18.137 | 35 | 2.8257 | 2.6107 | 0.90721 | 0.73171 | 1.879 | 66.4983
11/19/08 | 13:39 | 0 | 18.779 | 0 | 2 | 0 | 36.959 | 35.83 | 27.797 | 28.013 | 17.914 | 23.437 | 12.949 | 0 | 0 | 58.479 | 52.641 | 38.205 | 19.837 | 0 | 0 | 57.293 | 29.025 | [5 empty] | 0 | 8.946 | 36 | 2.8257 | 2.6107 | 0.90721 | 0.73171 | 1.879 | 66.4983
11/19/08 | 13:40 | 0 | 18.728 | 0 | 3 | 0 | 30.928 | 42.128 | 27.797 | 28.013 | 16.579 | 23.484 | 12.901 | 0 | 0 | 58.436 | 52.665 | 38.227 | 19.887 | 0 | 0 | 57.247 | 29.025 | [5 empty] | 0 | 2.915 | 37 | 2.8396 | 2.624 | 0.90778 | 0.73171 | 1.8923 | 66.6388
11/19/08 | 13:41 | 0 | 18.749 | 0 | 2 | 0 | 29.307 | 33.428 | 27.792 | 27.959 | 15.832 | 23.383 | 12.871 | 1 | 0 | 58.432 | 52.637 | 38.222 | 19.857 | 0 | 0 | 57.197 | 29.02 | [5 empty] | 0 | 1.348 | 38 | 2.8484 | 2.6323 | 0.90813 | 0.73171 | 1.9006 | 66.726
11/19/08 | 13:42 | 0 | 18.771 | 0 | 2 | 0 | 28.802 | 30.32 | 27.839 | 27.937 | 15.759 | 23.383 | 12.893 | 0 | 0 | 58.432 | 52.613 | 38.246 | 19.807 | 0 | 0 | 57.243 | 29.043 | [5 empty] | 0 | 0.865 | 39 | 2.842 | 2.6262 | 0.90787 | 0.73171 | 1.8945 | 66.6621
11/19/08 | 13:43 | 0 | 18.723 | 0 | 2 | 0 | 28.537 | 29.405 | 27.718 | 27.983 | 15.289 | 23.432 | 12.77 | 0 | 0 | 58.409 | 52.637 | 38.27 | 19.88 | 0 | 0 | 57.309 | 29.067 | [5 empty] | 0 | 0.554 | 40 | 2.8778 | 2.6603 | 0.90932 | 0.73171 | 1.9286 | 67.0155
11/19/08 | 13:44 | 0 | 18.771 | 0 | 2 | 0 | 28.442 | 28.996 | 27.549 | 27.983 | 15.463 | 23.359 | 12.846 | 0 | 0 | 58.432 | 52.613 | 38.315 | 19.88 | 0 | 0 | 57.243 | 29.092 | [5 empty] | 0 | 0.459 | 41 | 2.8556 | 2.6392 | 0.90842 | 0.73171 | 1.9075 | 66.7982
11/19/08 | 13:45 | 0 | 18.741 | 0 | 2 | 0 | 28.317 | 28.748 | 27.449 | 27.738 | 15.407 | 23.354 | 12.79 | 0 | 0 | 58.404 | 52.585 | 38.265 | 19.85 | 0 | 0 | 57.17 | 29.087 | [5 empty] | 0 | 0.579 | 42 | 2.872 | 2.6547 | 0.90909 | 0.73171 | 1.923 | 66.9587
11/19/08 | 13:46 | 0 | 18.718 | 1 | 2 | 0 | 28.219 | 28.582 | 27.4 | 27.593 | 15.976 | 23.329 | 12.765 | 0 | 0 | 58.381 | 52.562 | 38.287 | 19.875 | 0 | 0 | 57.192 | 29.111 | [5 empty] | 0 | 0.626 | 43 | 2.8792 | 2.6616 | 0.90938 | 0.73171 | 1.9299 | 67.0297
11/19/08 | 13:47 | 0 | 18.718 | 0 | 2 | 0 | 28.003 | 28.437 | 27.473 | 27.52 | 15.186 | 23.28 | 12.816 | 0 | 0 | 58.404 | 52.562 | 38.287 | 19.875 | 0 | 0 | 57.192 | 29.111 | [5 empty] | 0 | 0.483 | 44 | 2.8644 | 2.6475 | 0.90878 | 0.73171 | 1.9158 | 66.8844
11/19/08 | 13:48 | 1 | 18.741 | 0 | 2 | 0 | 27.858 | 28.317 | 27.593 | 27.593 | 21.62 | 23.305 | 12.863 | 0 | 0 | 58.381 | 52.585 | 38.287 | 19.9 | 0 | 0 | 57.215 | 29.111 | [5 empty] | 18.741 | 0.265 | 45 | 2.8507 | 2.6345 | 0.90822 | 0.73171 | 1.9028 | 66.7492
11/19/08 | 13:49 | 0 | 18.741 | 0 | 2 | 0 | 44.14 | 28.074 | 27.618 | 27.665 | 26.076 | 23.28 | 12.841 | 1 | 0 | 58.404 | 52.539 | 38.287 | 19.875 | 0 | 0 | 57.17 | 29.111 | [5 empty] | 0 | 16.475 | 46 | 2.8571 | 2.6406 | 0.90848 | 0.73171 | 1.9089 | 66.8126
11/19/08 | 13:50 | 0 | 18.766 | 0 | 2 | 0 | 38.406 | 33 | 27.593 | 27.738 | 17.039 | 23.258 | 12.841 | 0 | 0 | 58.381 | 52.539 | 38.334 | 19.9 | 0 | 0 | 57.17 | 29.136 | [5 empty] | 0 | 10.668 | 47 | 2.8571 | 2.6406 | 0.90848 | 0.73171 | 1.9089 | 66.8126
11/19/08 | 13:51 | 0 | 18.708 | 0 | 2 | 0 | 31.053 | 43.073 | 27.537 | 27.682 | 15.498 | 23.226 | 12.881 | 1 | 0 | 58.352 | 52.508 | 38.327 | 19.867 | 0 | 0 | 57.117 | 29.126 | [5 empty] | 0 | 3.371 | 48 | 2.8455 | 2.6295 | 0.90801 | 0.73171 | 1.8978 | 66.697
11/19/08 | 13:52 | 0 | 18.734 | 0 | 2 | 0 | 29.15 | 33.861 | 27.586 | 27.706 | 15.053 | 23.226 | 12.881 | 0 | 0 | 58.352 | 52.508 | 38.351 | 19.892 | 0 | 0 | 57.097 | 29.15 | [5 empty] | 0 | 1.444 | 49 | 2.8455 | 2.6295 | 0.90801 | 0.73171 | 1.8978 | 66.697
11/19/08 | 13:53 | 0 | 18.726 | 0 | 2 | 0 | 28.54 | 30.202 | 27.625 | 27.601 | 14.849 | 23.241 | 12.946 | 0 | 0 | 58.345 | 52.478 | 38.366 | 19.86 | 0 | 0 | 57.087 | 29.143 | [5 empty] | 0 | 0.939 | 50 | 2.8265 | 2.6115 | 0.90724 | 0.73171 | 1.8798 | 66.5071
11/19/08 | 13:54 | 0 | 18.759 | 0 | 3 | 0 | 28.307 | 29.15 | 27.586 | 27.706 | 14.807 | 23.248 | 12.979 | 0 | 0 | 58.352 | 52.508 | 38.397 | 19.918 | 0 | 0 | 57.163 | 29.175 | [5 empty] | 0 | 0.601 | 51 | 2.8169 | 2.6024 | 0.90686 | 0.73171 | 1.8707 | 66.4097
11/19/08 | 13:55 | 0 | 18.734 | 0 | 2 | 0 | 28.116 | 28.694 | 27.368 | 27.682 | 14.412 | 23.226 | 12.881 | 0 | 0 | 58.306 | 52.462 | 38.375 | 19.867 | 0 | 0 | 57.097 | 29.126 | [5 empty] | 0 | 0.434 | 52 | 2.8455 | 2.6295 | 0.90801 | 0.73171 | 1.8978 | 66.697
11/19/08 | 13:56 | 0 | 18.671 | 0 | 2 | 0 | 27.981 | 28.39 | 27.235 | 27.476 | 14.497 | 23.141 | 12.941 | 0 | 0 | 58.249 | 52.403 | 38.337 | 19.83 | 0 | 0 | 57.039 | 29.065 | [5 empty] | 0 | 0.505 | 53 | 2.828 | 2.6129 | 0.9073 | 0.73171 | 1.8812 | 66.5218
11/19/08 | 13:57 | 0 | 18.701 | 0 | 2 | 0 | 27.915 | 28.3 | 27.289 | 27.41 | 14.158 | 23.17 | 12.921 | 0 | 0 | 58.276 | 52.431 | 38.366 | 19.86 | 0 | 0 | 57.11 | 29.094 | [5 empty] | 0 | 0.505 | 54 | 2.8338 | 2.6185 | 0.90754 | 0.73171 | 1.8868 | 66.5804
11/19/08 | 13:58 | 0 | 18.721 | 1 | 2 | 0 | 27.692 | 28.15 | 27.307 | 27.356 | 13.954 | 23.092 | 12.916 | 0 | 0 | 58.249 | 52.403 | 38.361 | 19.83 | 0 | 0 | 57.106 | 29.065 | [5 empty] | 0 | 0.336 | 55 | 2.8353 | 2.6199 | 0.9076 | 0.73171 | 1.8881 | 66.5951
11/19/08 | 13:59 | 0 | 18.696 | 0 | 3 | 0 | 27.596 | 27.956 | 27.38 | 27.331 | 14.276 | 23.116 | 12.966 | 0 | 0 | 58.226 | 52.403 | 38.375 | 19.817 | 0 | 0 | 57.01 | 29.079 | [5 empty] | 0 | 0.265 | 56 | 2.8207 | 2.606 | 0.90701 | 0.73171 | 1.8743 | 66.4482
11/19/08 | 14:00 | 0 | 18.749 | 0 | 2 | 0 | 40.999 | 27.866 | 27.407 | 27.481 | 25.723 | 23.096 | 12.994 | 0 | 0 | 58.258 | 52.413 | 38.368 | 19.882 | 0 | 0 | 57.046 | 29.119 | [5 empty] | 0 | 13.518 | 57 | 2.8125 | 2.5983 | 0.90668 | 0.73171 | 1.8666 | 66.3652
11/19/08 | 14:01 | 0 | 18.716 | 0 | 2 | 0 | 39.019 | 31.568 | 27.353 | 27.473 | 17.16 | 23.065 | 12.986 | 1 | 0 | 58.206 | 52.359 | 38.337 | 19.85 | 0 | 0 | 57.062 | 29.087 | [5 empty] | 0 | 11.546 | 58 | 2.8149 | 2.6005 | 0.90677 | 0.73171 | 1.8688 | 66.389
11/19/08 | 14:02 | 0 | 18.716 | 0 | 2 | 0 | 30.965 | 42.638 | 27.353 | 27.424 | 15.357 | 23.065 | 12.961 | 0 | 0 | 58.228 | 52.359 | 38.382 | 19.85 | 0 | 0 | 57.062 | 29.111 | [5 empty] | 0 | 3.541 | 59 | 2.8222 | 2.6074 | 0.90707 | 0.73171 | 1.8757 | 66.4629
11/19/08 | 14:03 | 0 | 18.716 | 0 | 2 | 0 | 28.918 | 33.472 | 27.375 | 27.449 | 14.837 | 23.065 | 12.986 | 1 | 0 | 58.228 | 52.359 | 38.406 | 19.85 | 0 | 0 | 57.062 | 29.111 | [5 empty] | 0 | 1.469 | 60 | 2.8149 | 2.6005 | 0.90677 | 0.73171 | 1.8688 | 66.389
11/19/08 | 14:04 | 0 | 18.716 | 0 | 3 | 0 | 28.292 | 29.832 | 27.473 | 27.424 | 14.294 | 23.065 | 12.986 | 0 | 0 | 58.206 | 52.359 | 38.406 | 19.875 | 0 | 0 | 57.039 | 29.158 | [5 empty] | 0 | 0.868 | 61 | 2.8149 | 2.6005 | 0.90677 | 0.73171 | 1.8688 | 66.389
11/19/08 | 14:05 | 0 | 18.716 | 0 | 2 | 0 | 28.003 | 28.797 | 27.375 | 27.424 | 14.145 | 23.04 | 12.961 | 0 | 0 | 58.206 | 52.359 | 38.406 | 19.85 | 0 | 0 | 56.994 | 29.158 | [5 empty] | 0 | 0.579 | 62 | 2.8222 | 2.6074 | 0.90707 | 0.73171 | 1.8757 | 66.4629
11/19/08 | 14:06 | 0 | 18.716 | 0 | 2 | 0 | 27.883 | 28.412 | 27.184 | 27.473 | 14.246 | 23.065 | 12.961 | 0 | 0 | 58.206 | 52.359 | 38.454 | 19.875 | 0 | 0 | 56.994 | 29.182 | [5 empty] | 0 | 0.41 | 63 | 2.8222 | 2.6074 | 0.90707 | 0.73171 | 1.8757 | 66.4629
11/19/08 | 14:07 | 0 | 18.691 | 0 | 2 | 0 | 27.809 | 28.194 | 27.135 | 27.329 | 13.899 | 23.065 | 12.961 | 0 | 0 | 58.206 | 52.359 | 38.43 | 19.9 | 0 | 0 | 57.017 | 29.158 | [5 empty] | 0 | 0.48 | 64 | 2.8222 | 2.6074 | 0.90707 | 0.73171 | 1.8757 | 66.4629
11/19/08 | 14:08 | 0 | 18.686 | 0 | 3 | 0 | 27.66 | 28.045 | 27.155 | 27.179 | 13.869 | 23.035 | 12.956 | 0 | 0 | 58.178 | 52.308 | 38.425 | 19.87 | 0 | 0 | 56.966 | 29.153 | [5 empty] | 0 | 0.481 | 65 | 2.8236 | 2.6088 | 0.90713 | 0.73171 | 1.8771 | 66.4777
11/19/08 | 14:09 | 0 | 18.686 | 0 | 2 | 0 | 27.515 | 27.949 | 27.201 | 27.155 | 13.819 | 23.011 | 13.029 | 0 | 0 | 58.201 | 52.308 | 38.449 | 19.87 | 0 | 0 | 56.989 | 29.177 | [5 empty] | 0 | 0.36 | 66 | 2.8024 | 2.5886 | 0.90627 | 0.73171 | 1.8569 | 66.2609
11/19/08 | 14:10 | 0 | 18.686 | 1 | 2 | 0 | 27.444 | 27.755 | 27.25 | 27.226 | 13.844 | 23.011 | 12.979 | 0 | 0 | 58.178 | 52.308 | 38.425 | 19.87 | 0 | 0 | 56.989 | 29.177 | [5 empty] | 0 | 0.218 | 67 | 2.8169 | 2.6024 | 0.90686 | 0.73171 | 1.8707 | 66.4097
11/19/08 | 14:11 | 0 | 18.686 | 0 | 2 | 0 | 36.945 | 27.635 | 27.275 | 27.299 | 25.129 | 23.011 | 12.881 | 0 | 0 | 58.155 | 52.308 | 38.425 | 19.87 | 0 | 0 | 56.966 | 29.177 | [5 empty] | 0 | 9.646 | 68 | 2.8455 | 2.6295 | 0.90801 | 0.73171 | 1.8978 | 66.697
11/19/08 | 14:12 | 0 | 18.653 | 0 | 3 | 0 | 40.04 | 30.229 | 27.218 | 27.338 | 16.775 | 22.979 | 12.946 | 1 | 0 | 58.126 | 52.254 | 38.44 | 19.837 | 0 | 0 | 56.871 | 29.17 | [5 empty] | 0 | 12.702 | 69 | 2.8265 | 2.6115 | 0.90724 | 0.73171 | 1.8798 | 66.5071
11/19/08 | 14:13 | 0 | 18.711 | 0 | 2 | 0 | 31.105 | 42.351 | 27.275 | 27.37 | 15.327 | 23.011 | 13.004 | 1 | 0 | 58.133 | 52.261 | 38.449 | 19.87 | 0 | 0 | 56.966 | 29.202 | [5 empty] | 0 | 3.735 | 70 | 2.8096 | 2.5955 | 0.90656 | 0.73171 | 1.8638 | 66.3355
11/19/08 | 14:14 | 0 | 18.711 | 0 | 3 | 0 | 28.792 | 33.161 | 27.324 | 27.37 | 14.882 | 22.986 | 13.004 | 0 | 0 | 58.155 | 52.284 | 38.519 | 19.892 | 0 | 0 | 56.966 | 29.226 | [5 empty] | 0 | 1.422 | 71 | 2.8096 | 2.5955 | 0.90656 | 0.73171 | 1.8638 | 66.3355
11/19/08 | 14:15 | 0 | 18.648 | 0 | 2 | 0 | 28.081 | 29.526 | 27.334 | 27.334 | 14.425 | 22.925 | 12.966 | 0 | 0 | 58.098 | 52.226 | 38.483 | 19.855 | 0 | 0 | 56.909 | 29.165 | [5 empty] | 0 | 0.747 | 72 | 2.8207 | 2.606 | 0.90701 | 0.73171 | 1.8743 | 66.4482
11/19/08 | 14:16 | 0 | 18.703 | 0 | 2 | 0 | 27.868 | 28.567 | 27.243 | 27.387 | 14.306 | 22.979 | 13.069 | 0 | 0 | 58.126 | 52.254 | 38.488 | 19.885 | 0 | 0 | 56.96 | 29.219 | [5 empty] | 0 | 0.481 | 73 | 2.7907 | 2.5775 | 0.90579 | 0.73171 | 1.8458 | 66.1407
11/19/08 | 14:17 | 0 | 18.703 | 0 | 3 | 0 | 27.748 | 28.206 | 27.123 | 27.314 | 14.035 | 22.93 | 13.069 | 0 | 0 | 58.126 | 52.231 | 38.535 | 19.885 | 0 | 0 | 56.937 | 29.219 | [5 empty] | 0 | 0.434 | 74 | 2.7907 | 2.5775 | 0.90579 | 0.73171 | 1.8458 | 66.1407
11/19/08 | 14:18 | 0 | 18.693 | 0 | 2 | 0 | 27.647 | 28.032 | 27.02 | 27.189 | 13.98 | 22.949 | 13.064 | 0 | 0 | 58.053 | 52.226 | 38.483 | 19.88 | 0 | 0 | 56.909 | 29.19 | [5 empty] | 0 | 0.458 | 75 | 2.7922 | 2.5789 | 0.90585 | 0.73171 | 1.8472 | 66.1558
11/19/08 | 14:19 | 0 | 18.718 | 0 | 3 | 0 | 27.478 | 27.912 | 27.069 | 27.093 | 13.756 | 22.9 | 13.14 | 0 | 0 | 58.076 | 52.182 | 38.48 | 19.855 | 0 | 0 | 56.859 | 29.163 | [5 empty] | 0 | 0.385 | 76 | 2.77 | 2.5578 | 0.90496 | 0.73171 | 1.8261 | 65.9249
11/19/08 | 14:20 | 0 | 18.653 | 0 | 2 | 0 | 27.316 | 27.679 | 27.125 | 27.101 | 13.718 | 22.861 | 13.002 | 0 | 0 | 58.012 | 52.161 | 38.442 | 19.84 | 0 | 0 | 56.779 | 29.123 | [5 empty] | 0 | 0.215 | 77 | 2.8102 | 2.596 | 0.90658 | 0.73171 | 1.8643 | 66.3414
11/19/08 | 14:21 | 0 | 18.653 | 1 | 3 | 0 | 27.292 | 27.535 | 27.15 | 27.15 | 13.743 | 22.886 | 13.074 | 0 | 0 | 57.989 | 52.116 | 38.466 | 19.815 | 0 | 0 | 56.757 | 29.148 | [5 empty] | 0 | 0.142 | 78 | 2.7893 | 2.5761 | 0.90573 | 0.73171 | 1.8444 | 66.1256
11/19/08 | 14:22 | 1 | 18.678 | 0 | 2 | 0 | 32.708 | 27.486 | 27.196 | 27.196 | 24.739 | 22.812 | 13.125 | 0 | 0 | 58.012 | 52.116 | 38.511 | 19.84 | 0 | 0 | 56.802 | 29.173 | [5 empty] | 18.678 | 5.512 | 79 | 2.7744 | 2.562 | 0.90513 | 0.73171 | 1.8303 | 65.9708
11/19/08 | 14:23 | 0 | 18.653 | 0 | 3 | 0 | 45.719 | 29.629 | 27.15 | 27.245 | 25.848 | 22.812 | 13.15 | 2 | 0 | 58.012 | 52.116 | 38.488 | 19.84 | 0 | 0 | 56.868 | 29.173 | [5 empty] | 0 | 18.474 | 80 | 2.7671 | 2.5551 | 0.90484 | 0.73171 | 1.8234 | 65.8942
11/19/08 | 14:24 | 0 | 18.646 | 0 | 3 | 1 | 47.432 | 44.169 | 27.164 | 27.238 | 26.779 | 22.805 | 13.067 | 1 | 0 | 57.959 | 52.063 | 38.435 | 19.832 | 0 | 0 | 56.793 | 29.165 | [5 empty] | 0 | 20.194 | 81 | 2.7913 | 2.5781 | 0.90582 | 0.73171 | 1.8463 | 66.1467
11/19/08 | 14:25 | 0 | 18.646 | 0 | 2 | 0 | 47.889 | 47.042 | 27.26 | 27.238 | 27.863 | 22.805 | 12.994 | 2 | 0 | 57.982 | 52.063 | 38.411 | 19.807 | 0 | 0 | 56.793 | 29.141 | [5 empty] | 0 | 20.651 | 0 | 2.8125 | 2.5983 | 0.90668 | 0.73171 | 1.8666 | 66.3652
11/19/08 | 14:26 | 1 | 18.646 | 0 | 3 | 0 | 48.44 | 47.661 | 27.405 | 27.309 | 23.408 | 22.805 | 12.994 | 2 | 0 | 57.959 | 52.063 | 38.456 | 19.832 | 0 | 0 | 56.793 | 29.141 | [5 empty] | 18.646 | 21.131 | 1 | 2.8125 | 2.5983 | 1.307 | 1.1321 | 1.4662 | 52.1302
11/19/08 | 14:27 | 0 | 18.646 | 0 | 2 | 0 | 35.12 | 48.531 | 27.405 | 27.358 | 17.808 | 22.829 | 12.919 | 0 | 0 | 58.005 | 52.086 | 38.48 | 19.807 | 0 | 0 | 56.727 | 29.141 | [5 empty] | 0 | 7.762 | 2 | 2.8344 | 2.619 | 1.3079 | 1.1321 | 1.4869 | 52.4609
11/19/08 | 14:28 | 0 | 18.62 | 0 | 3 | 0 | 30.394 | 38.763 | 27.405 | 27.358 | 16.524 | 22.829 | 12.944 | 1 | 0 | 58.005 | 52.086 | 38.504 | 19.807 | 0 | 0 | 56.727 | 29.165 | [5 empty] | 0 | 3.036 | 3 | 2.8271 | 2.6121 | 1.3076 | 1.1321 | 1.48 | 52.3512
11/19/08 | 14:29 | 0 | 18.62 | 0 | 2 | 0 | 29.043 | 31.862 | 27.454 | 27.309 | 16.056 | 22.854 | 12.868 | 0 | 0 | 58.028 | 52.086 | 38.598 | 19.832 | 0 | 0 | 56.75 | 29.212 | [5 empty] | 0 | 1.734 | 4 | 2.8492 | 2.6331 | 1.3085 | 1.1321 | 1.5011 | 52.6829
11/19/08 | 14:30 | 0 | 18.62 | 0 | 3 | 0 | 28.417 | 29.886 | 27.454 | 27.358 | 15.734 | 22.854 | 12.868 | 0 | 0 | 58.028 | 52.109 | 38.598 | 19.832 | 0 | 0 | 56.75 | 29.212 | [5 empty] | 0 | 1.059 | 5 | 2.8492 | 2.6331 | 1.3085 | 1.1321 | 1.5011 | 52.6829
11/19/08 | 14:31 | 0 | 18.6 | 0 | 2 | 0 | 28.152 | 29.067 | 27.309 | 27.478 | 15.166 | 22.878 | 12.795 | 0 | 0 | 58.028 | 52.13 | 38.598 | 19.857 | 0 | 0 | 56.75 | 29.187 | [5 empty] | 0 | 0.674 | 6 | 2.8705 | 2.6533 | 1.3094 | 1.1321 | 1.5213 | 52.9967
11/19/08 | 14:32 | 0 | 18.568 | 1 | 3 | 0 | 28 | 28.579 | 27.302 | 27.373 | 14.937 | 22.868 | 12.738 | 0 | 0 | 58.041 | 52.056 | 38.59 | 19.825 | 0 | 0 | 56.743 | 29.18 | [5 empty] | 0 | 0.627 | 7 | 2.8871 | 2.6691 | 1.3101 | 1.1321 | 1.537 | 53.2385
11/19/08 | 14:33 | 0 | 18.62 | 0 | 3 | 0 | 27.912 | 28.417 | 27.598 | 27.383 | 14.673 | 22.949 | 12.795 | 0 | 0 | 58.071 | 52.109 | 38.645 | 19.832 | 0 | 0 | 56.793 | 29.236 | [5 empty] | 0 | 0.529 | 8 | 2.8705 | 2.6533 | 1.3094 | 1.1321 | 1.5213 | 52.9967
11/19/08 | 14:34 | 0 | 18.6 | 0 | 2 | 0 | 27.792 | 28.248 | 27.959 | 27.669 | 14.203 | 22.925 | 12.795 | 0 | 0 | 58.028 | 52.063 | 38.645 | 19.832 | 0 | 0 | 56.816 | 29.212 | [5 empty] | 0 | 0.123 | 9 | 2.8705 | 2.6533 | 1.3094 | 1.1321 | 1.5213 | 52.9967
11/19/08 | 14:35 | 0 | 18.568 | 0 | 3 | 0 | 27.88 | 28.047 | 28.17 | 28 | 14.392 | 22.846 | 12.738 | 0 | 0 | 58.021 | 52.032 | 38.638 | 19.825 | 0 | 0 | 56.786 | 29.18 | [5 empty] | 0 | -0.12 | 10 | 2.8871 | 2.6691 | 1.3101 | 1.1321 | 1.537 | 53.2385
11/19/08 | 14:36 | 0 | 18.542 | 0 | 3 | 0 | 28.724 | 28.096 | 28.121 | 28.29 | 25.735 | 22.893 | 12.763 | 0 | 0 | 57.998 | 52.032 | 38.614 | 19.825 | 0 | 0 | 56.763 | 29.18 | [5 empty] | 0 | 0.434 | 11 | 2.8798 | 2.6622 | 1.3098 | 1.1321 | 1.5301 | 53.1328
11/19/08 | 14:37 | 0 | 18.542 | 0 | 2 | 0 | 44.536 | 28.844 | 28.096 | 28.29 | 27.373 | 22.846 | 12.813 | 1 | 0 | 57.975 | 52.032 | 38.566 | 19.825 | 0 | 0 | 56.763 | 29.155 | [5 empty] | 0 | 16.246 | 12 | 2.8653 | 2.6484 | 1.3092 | 1.1321 | 1.5163 | 52.9198
11/19/08 | 14:38 | 0 | 18.568 | 0 | 3 | 0 | 47.033 | 42.961 | 28 | 28.241 | 28 | 22.846 | 12.763 | 2 | 0 | 57.975 | 51.986 | 38.59 | 19.799 | 0 | 0 | 56.786 | 29.18 | [5 empty] | 0 | 18.792 | 13 | 2.8798 | 2.6622 | 1.3098 | 1.1321 | 1.5301 | 53.1328
11/19/08 | 14:39 | 1 | 18.51 | 0 | 3 | 0 | 48.013 | 46.659 | 27.92 | 28.089 | 28.523 | 22.837 | 12.68 | 1 | 0 | 57.945 | 51.979 | 38.583 | 19.804 | 0 | 0 | 56.772 | 29.209 | [5 empty] | 18.51 | 19.924 | 14 | 2.904 | 2.6852 | 1.3108 | 1.1321 | 1.5531 | 53.4817
11/19/08 | 14:40 | 0 | 18.62 | 0 | 2 | 0 | 46.79 | 47.845 | 28.03 | 28.054 | 22.682 | 22.922 | 12.743 | 2 | 0 | 58.028 | 52.063 | 38.669 | 19.903 | 0 | 0 | 56.864 | 29.307 | [5 empty] | 0 | 18.736 | 15 | 2.8856 | 2.6677 | 1.31 | 1.1321 | 1.5357 | 53.2174
11/19/08 | 14:41 | 0 | 18.59 | 0 | 3 | 0 | 34.385 | 48.275 | 27.929 | 28.025 | 18.369 | 22.967 | 12.712 | 0 | 0 | 57.98 | 52.035 | 38.71 | 19.872 | 0 | 0 | 56.836 | 29.302 | [5 empty] | 0 | 6.36 | 16 | 2.8947 | 2.6763 | 1.3104 | 1.1321 | 1.5442 | 53.3479
11/19/08 | 14:42 | 0 | 18.542 | 1 | 2 | 0 | 30.651 | 37.325 | 27.88 | 27.954 | 17.011 | 22.967 | 12.665 | 1 | 0 | 58.023 | 52.058 | 38.734 | 19.872 | 0 | 0 | 56.768 | 29.327 | [5 empty] | 0 | 2.697 | 17 | 2.9084 | 2.6893 | 1.3109 | 1.1321 | 1.5573 | 53.5442
11/19/08 | 14:43 | 0 | 18.568 | 0 | 3 | 0 | 29.472 | 31.904 | 28.05 | 27.905 | 15.998 | 23.038 | 12.665 | 0 | 0 | 58.023 | 52.058 | 38.782 | 19.872 | 0 | 0 | 56.791 | 29.327 | [5 empty] | 0 | 1.567 | 18 | 2.9084 | 2.6893 | 1.3109 | 1.1321 | 1.5573 | 53.5442
11/19/08 | 14:44 | 0 | 18.542 | 0 | 2 | 0 | 28.918 | 30.242 | 28.339 | 27.976 | 15.332 | 23.038 | 12.687 | 0 | 0 | 58.046 | 52.058 | 38.827 | 19.872 | 0 | 0 | 56.814 | 29.327 | [5 empty] | 0 | 0.942 | 19 | 2.9019 | 2.6832 | 1.3107 | 1.1321 | 1.5512 | 53.4525
11/19/08 | 14:45 | 0 | 18.535 | 0 | 3 | 0 | 28.667 | 29.462 | 28.596 | 28.354 | 15.151 | 23.03 | 12.655 | 0 | 0 | 58.016 | 52.028 | 38.82 | 19.84 | 0 | 0 | 56.784 | 29.317 | [5 empty] | 0 | 0.313 | 20 | 2.9113 | 2.6921 | 1.311 | 1.1321 | 1.56 | 53.5857
11/19/08 | 14:46 | 0 | 18.535 | 0 | 3 | 0 | 28.788 | 29.101 | 29.077 | 28.716 | 15.151 | 23.128 | 12.655 | 0 | 0 | 58.016 | 52.028 | 38.796 | 19.89 | 0 | 0 | 56.807 | 29.317 | [5 empty] | 0 | 0.072 | 21 | 2.9113 | 2.6921 | 1.311 | 1.1321 | 1.56 | 53.5857
11/19/08 | 14:47 | 0 | 18.58 | 0 | 2 | 0 | 29.101 | 29.126 | 29.511 | 29.295 | 15.003 | 23.199 | 12.705 | 0 | 0 | 58.062 | 52.051 | 38.868 | 19.915 | 0 | 0 | 56.807 | 29.366 | [5 empty] | 0 | -0.194 | 22 | 2.8967 | 2.6783 | 1.3105 | 1.1321 | 1.5462 | 53.3772
11/19/08 | 14:48 | 0 | 18.58 | 0 | 3 | 0 | 29.415 | 29.285 | 29.528 | 29.673 | 14.525 | 23.217 | 12.622 | 0 | 0 | 58.009 | 52.021 | 38.882 | 19.908 | 0 | 0 | 56.798 | 29.359 | [5 empty] | 0 | -0.258 | 23 | 2.9209 | 2.7012 | 1.3114 | 1.1321 | 1.5692 | 53.7221
11/19/08 | 14:49 | 0 | 18.547 | 0 | 3 | 0 | 29.744 | 29.553 | 29.43 | 29.768 | 14.301 | 23.192 | 12.549 | 0 | 0 | 57.987 | 52.021 | 38.837 | 19.933 | 0 | 0 | 56.843 | 29.359 | [5 empty] | 0 | -0.024 | 24 | 2.9421 | 2.7214 | 1.3123 | 1.1321 | 1.5894 | 54.0207
11/19/08 | 14:50 | 0 | 18.573 | 0 | 3 | 0 | 30.249 | 29.889 | 29.214 | 29.624 | 26.806 | 23.263 | 12.574 | 0 | 0 | 57.987 | 52.021 | 38.882 | 19.933 | 0 | 0 | 56.777 | 29.43 | [5 empty] | 0 | 0.625 | 25 | 2.9349 | 2.7145 | 1.312 | 1.1321 | 1.5824 | 53.919
11/19/08 | 14:51 | 0 | 18.547 | 0 | 2 | 0 | 45.532 | 30.394 | 28.949 | 29.359 | 28.179 | 23.239 | 12.524 | 1 | 0 | 57.987 | 51.997 | 38.882 | 19.933 | 0 | 0 | 56.798 | 29.43 | [5 empty] | 0 | 16.173 | 26 | 2.9494 | 2.7284 | 1.3126 | 1.1321 | 1.5963 | 54.122
11/19/08 | 14:52 | 0 | 18.525 | 0 | 3 | 0 | 48.191 | 43.96 | 28.731 | 29.094 | 28.9 | 23.239 | 12.549 | 2 | 0 | 57.987 | 51.997 | 38.906 | 19.933 | 0 | 0 | 56.731 | 29.408 | [5 empty] | 0 | 19.097 | 27 | 2.9421 | 2.7214 | 1.3123 | 1.1321 | 1.5894 | 54.0207
11/19/08 | 14:53 | 1 | 18.573 | 1 | 3 | 0 | 49.063 | 47.824 | 28.685 | 28.925 | 29.43 | 23.239 | 12.474 | 1 | 0 | 57.964 | 51.997 | 38.906 | 19.955 | 0 | 0 | 56.777 | 29.408 | [5 empty] | 18.573 | 20.138 | 28 | 2.964 | 2.7422 | 1.3132 | 1.1321 | 1.6101 | 54.3231
11/19/08 | 14:54 | 0 | 18.542 | 0 | 2 | 0 | 40.148 | 48.851 | 28.751 | 28.824 | 19.925 | 23.234 | 12.421 | 1 | 0 | 57.936 | 51.969 | 38.877 | 19.903 | 0 | 0 | 56.727 | 29.401 | [5 empty] | 0 | 11.324 | 29 | 2.9794 | 2.7569 | 1.3138 | 1.1321 | 1.6248 | 54.5341
11/19/08 | 14:55 | 0 | 18.568 | 0 | 3 | 0 | 32.72 | 44.19 | 28.8 | 28.8 | 17.187 | 23.258 | 12.345 | 1 | 0 | 57.982 | 51.969 | 38.995 | 19.925 | 0 | 0 | 56.75 | 29.401 | [5 empty] | 0 | 3.92 | 30 | 3.0015 | 2.7779 | 1.3147 | 1.1321 | 1.6458 | 54.8329
11/19/08 | 14:56 | 0 | 18.568 | 0 | 2 | 0 | 30.703 | 34.577 | 28.775 | 28.846 | 16.373 | 23.332 | 12.32 | 0 | 0 | 57.959 | 52.016 | 38.949 | 19.975 | 0 | 0 | 56.727 | 29.425 | [5 empty] | 0 | 1.857 | 31 | 3.0088 | 2.7848 | 1.315 | 1.1321 | 1.6527 | 54.9302
11/19/08 | 14:57 | 0 | 18.537 | 0 | 3 | 0 | 29.974 | 31.563 | 28.795 | 28.795 | 15.402 | 23.302 | 12.192 | 0 | 0 | 58 | 51.965 | 38.966 | 19.92 | 0 | 0 | 56.608 | 29.445 | [5 empty] | 0 | 1.179 | 32 | 3.0461 | 2.8203 | 1.3165 | 1.1321 | 1.6882 | 55.4212
11/19/08 | 14:58 | 0 | 18.593 | 0 | 2 | 0 | 29.619 | 30.607 | 29.016 | 28.895 | 15.038 | 23.354 | 12.247 | 0 | 0 | 58.028 | 52.016 | 39.066 | 19.975 | 0 | 0 | 56.75 | 29.45 | [5 empty] | 0 | 0.724 | 33 | 3.0301 | 2.805 | 1.3159 | 1.1321 | 1.673 | 55.2117
11/19/08 | 14:59 | 0 | 18.537 | 0 | 3 | 0 | 29.396 | 30.094 | 29.251 | 29.084 | 14.736 | 23.302 | 12.119 | 0 | 0 | 57.977 | 51.965 | 38.99 | 19.945 | 0 | 0 | 56.699 | 29.445 | [5 empty] | 0 | 0.312 | 34 | 3.0673 | 2.8405 | 1.3174 | 1.1321 | 1.7084 | 55.6959
11/19/08 | 15:00 | 0 | 18.47 | 0 | 3 | 0 | 29.428 | 29.741 | 29.668 | 29.403 | 14.397 | 23.307 | 12.076 | 0 | 0 | 57.939 | 51.925 | 38.973 | 19.928 | 0 | 0 | 56.706 | 29.428 | [5 empty] | 0 | 0.025 | 35 | 3.0799 | 2.8524 | 1.3179 | 1.1321 | 1.7203 | 55.8559
11/19/08 | 15:01 | 0 | 18.52 | 0 | 2 | 0 | 29.619 | 29.741 | 29.908 | 29.933 | 13.952 | 23.285 | 12.149 | 0 | 0 | 57.939 | 51.948 | 39.045 | 19.928 | 0 | 0 | 56.706 | 29.477 | [5 empty] | 0 | -0.314 | 36 | 3.0586 | 2.8322 | 1.317 | 1.1321 | 1.7001 | 55.5834
11/19/08 | 15:02 | 0 | 18.462 | 0 | 3 | 0 | 29.95 | 29.805 | 29.854 | 30.045 | 13.575 | 23.3 | 12.142 | 0 | 0 | 57.932 | 51.895 | 39.014 | 19.895 | 0 | 0 | 56.654 | 29.42 | [5 empty] | 0 | -0.095 | 37 | 3.0606 | 2.8341 | 1.3171 | 1.1321 | 1.702 | 55.6097
11/19/08 | 15:03 | 0 | 18.462 | 0 | 3 | 0 | 30.166 | 30.141 | 29.66 | 30.119 | 17.328 | 23.349 | 12.167 | 0 | 0 | 57.909 | 51.871 | 39.038 | 19.895 | 0 | 0 | 56.697 | 29.445 | [5 empty] | 0 | 0.047 | 38 | 3.0534 | 2.8272 | 1.3168 | 1.1321 | 1.6951 | 55.5157
11/19/08 | 15:04 | 0 | 18.487 | 0 | 2 | 0 | 42.867 | 30.384 | 29.42 | 29.876 | 27.782 | 23.275 | 12.092 | 1 | 0 | 57.909 | 51.871 | 39.014 | 19.92 | 0 | 0 | 56.677 | 29.467 | [5 empty] | 0 | 12.991 | 39 | 3.0752 | 2.8479 | 1.3177 | 1.1321 | 1.7159 | 55.7965
11/19/08 | 15:05 | 0 | 18.512 | 1 | 3 | 0 | 48.226 | 39.389 | 29.251 | 29.636 | 28.601 | 23.275 | 12.069 | 1 | 0 | 57.886 | 51.85 | 38.99 | 19.92 | 0 | 0 | 56.631 | 29.467 | [5 empty] | 0 | 18.59 | 40 | 3.0819 | 2.8543 | 1.318 | 1.1321 | 1.7222 | 55.8818
11/19/08 | 15:06 | 0 | 18.457 | 0 | 3 | 0 | 38.655 | 47.509 | 29.028 | 29.342 | 17.25 | 23.246 | 12.014 | 1 | 0 | 57.859 | 51.843 | 38.985 | 19.865 | 0 | 0 | 56.67 | 29.437 | [5 empty] | 0 | 9.313 | 41 | 3.0979 | 2.8695 | 1.3186 | 1.1321 | 1.7374 | 56.0843
11/19/08 | 15:07 | 0 | 18.507 | 0 | 2 | 0 | 32.448 | 41.475 | 29.028 | 29.148 | 15.47 | 23.246 | 12.039 | 0 | 0 | 57.859 | 51.843 | 39.054 | 19.865 | 0 | 0 | 56.67 | 29.437 | [5 empty] | 0 | 3.3 | 42 | 3.0906 | 2.8626 | 1.3183 | 1.1321 | 1.7305 | 55.9925
11/19/08 | 15:08 | 0 | 18.432 | 0 | 3 | 0 | 30.644 | 33.696 | 28.957 | 29.052 | 14.482 | 23.199 | 11.988 | 0 | 0 | 57.813 | 51.822 | 39.031 | 19.865 | 0 | 0 | 56.649 | 29.415 | [5 empty] | 0 | 1.592 | 43 | 3.1055 | 2.8767 | 1.3189 | 1.1321 | 1.7446 | 56.1793
11/19/08 | 15:09 | 0 | 18.457 | 0 | 2 | 0 | 29.991 | 31.414 | 28.837 | 29.077 | 14.113 | 23.271 | 11.938 | 0 | 0 | 57.836 | 51.867 | 39.078 | 19.915 | 0 | 0 | 56.604 | 29.486 | [5 empty] | 0 | 0.914 | 44 | 3.1201 | 2.8906 | 1.3195 | 1.1321 | 1.7585 | 56.3608
11/19/08 | 15:10 | 0 | 18.457 | 0 | 3 | 0 | 29.727 | 30.546 | 28.667 | 28.981 | 13.519 | 23.295 | 11.913 | 1 | 0 | 57.836 | 51.867 | 39.054 | 19.915 | 0 | 0 | 56.626 | 29.486 | [5 empty] | 0 | 0.746 | 45 | 3.1273 | 2.8975 | 1.3198 | 1.1321 | 1.7654 | 56.4508
11/19/08 | 15:11 | 0 | 18.482 | 0 | 3 | 0 | 29.486 | 30.136 | 28.837 | 28.883 | 13.889 | 23.295 | 11.938 | 0 | 0 | 57.859 | 51.843 | 39.102 | 19.915 | 0 | 0 | 56.604 | 29.535 | [5 empty] | 0 | 0.603 | 46 | 3.1201 | 2.8906 | 1.3195 | 1.1321 | 1.7585 | 56.3608
11/19/08 | 15:12 | 0 | 18.477 | 0 | 2 | 0 | 29.217 | 29.795 | 29.241 | 28.952 | 13.638 | 23.315 | 11.908 | 0 | 0 | 57.809 | 51.815 | 39.098 | 19.908 | 0 | 0 | 56.576 | 29.481 | [5 empty] | 0 | 0.265 | 47 | 3.1288 | 2.8989 | 1.3199 | 1.1321 | 1.7668 | 56.4688
11/19/08 | 15:13 | 0 | 18.477 | 0 | 3 | 0 | 29.217 | 29.506 | 29.457 | 29.432 | 13.366 | 23.195 | 11.86 | 0 | 0 | 57.809 | 51.794 | 39.098 | 19.933 | 0 | 0 | 56.599 | 29.528 | [5 empty] | 0 | -0.215 | 48 | 3.1428 | 2.9122 | 1.3204 | 1.1321 | 1.7801 | 56.6404
11/19/08 | 15:14 | 0 | 18.442 | 0 | 3 | 0 | 29.423 | 29.398 | 29.494 | 29.638 | 13.281 | 23.16 | 11.8 | 0 | 0 | 57.777 | 51.762 | 39.086 | 19.872 | 0 | 0 | 56.61 | 29.472 | [5 empty] | 0 | -0.215 | 49 | 3.1602 | 2.9288 | 1.3211 | 1.1321 | 1.7967 | 56.8528
11/19/08 | 15:15 | 0 | 18.452 | 0 | 2 | 0 | 29.722 | 29.651 | 29.457 | 29.746 | 19.958 | 23.195 | 11.81 | 0 | 0 | 57.765 | 51.771 | 39.098 | 19.908 | 0 | 0 | 56.665 | 29.528 | [5 empty] | 0 | -0.024 | 50 | 3.1573 | 2.926 | 1.321 | 1.1321 | 1.7939 | 56.8176
11/19/08 | 15:16 | 0 | 18.477 | 1 | 3 | 0 | 43.279 | 29.866 | 29.288 | 29.602 | 27.289 | 23.17 | 11.735 | 0 | 0 | 57.786 | 51.771 | 39.119 | 19.908 | 0 | 0 | 56.622 | 29.553 | [5 empty] | 0 | 13.677 | 51 | 3.1792 | 2.9468 | 1.3219 | 1.1321 | 1.8147 | 57.0802
11/19/08 | 15:17 | 1 | 18.442 | 0 | 3 | 1 | 47.885 | 40.145 | 29.109 | 29.447 | 28.219 | 23.111 | 11.724 | 2 | 0 | 57.754 | 51.738 | 39.064 | 19.872 | 0 | 0 | 56.567 | 29.518 | [5 empty] | 18.442 | 18.438 | 52 | 3.1824 | 2.9498 | 1.322 | 1.1321 | 1.8177 | 57.1185
11/19/08 | 15:18 | 0 | 18.442 | 0 | 3 | 0 | 49.031 | 47.313 | 28.964 | 29.327 | 28.628 | 23.062 | 11.724 | 1 | 0 | 57.733 | 51.715 | 39.064 | 19.897 | 0 | 0 | 56.567 | 29.494 | [5 empty] | 0 | 19.704 | 0 | 3.1824 | 2.9498 | 1.322 | 1.1321 | 1.8177 | 57.1185
11/19/08 | 15:19 | 0 | 18.442 | 0 | 2 | 0 | 40.803 | 48.802 | 28.918 | 29.182 | 19.727 | 23.16 | 11.724 | 1 | 0 | 57.754 | 51.738 | 39.086 | 19.91 | 0 | 0 | 56.531 | 29.481 | [5 empty] | 0 | 11.621 | 1 | 3.1824 | 2.9498 | 2.3328 | 2.1429 | 0.80694 | 25.3566
11/19/08 | 15:20 | 0 | 18.417 | 0 | 3 | 0 | 33.046 | 44.536 | 28.893 | 29.013 | 17.135 | 23.136 | 11.601 | 1 | 0 | 57.685 | 51.736 | 39.086 | 19.872 | 0 | 0 | 56.496 | 29.494 | [5 empty] | 0 | 4.033 | 2 | 3.2182 | 2.9838 | 2.3343 | 2.1429 | 0.84099 | 26.1323
11/19/08 | 15:21 | 0 | 18.387 | 0 | 2 | 0 | 30.837 | 34.828 | 28.719 | 28.886 | 16.116 | 23.106 | 11.571 | 0 | 0 | 57.704 | 51.708 | 39.081 | 19.867 | 0 | 0 | 56.426 | 29.489 | [5 empty] | 0 | 1.951 | 3 | 3.2269 | 2.9921 | 2.3346 | 2.1429 | 0.84929 | 26.3189
11/19/08 | 15:22 | 0 | 18.442 | 0 | 3 | 0 | 30.048 | 31.759 | 28.675 | 28.77 | 15.604 | 23.136 | 11.503 | 0 | 0 | 57.754 | 51.713 | 39.109 | 19.872 | 0 | 0 | 56.407 | 29.518 | [5 empty] | 0 | 1.278 | 4 | 3.2467 | 3.011 | 2.3354 | 2.1429 | 0.86811 | 26.7381
11/19/08 | 15:23 | 0 | 18.387 | 0 | 2 | 0 | 29.584 | 30.668 | 28.596 | 28.719 | 14.832 | 23.057 | 11.498 | 0 | 0 | 57.704 | 51.685 | 39.126 | 19.867 | 0 | 0 | 56.403 | 29.538 | [5 empty] | 0 | 0.865 | 5 | 3.2482 | 3.0124 | 2.3355 | 2.1429 | 0.8695 | 26.7687
11/19/08 | 15:24 | 0 | 18.412 | 0 | 3 | 0 | 29.273 | 30.043 | 28.67 | 28.645 | 13.844 | 23.082 | 11.546 | 0 | 0 | 57.704 | 51.685 | 39.105 | 19.867 | 0 | 0 | 56.357 | 29.513 | [5 empty] | 0 | 0.628 | 6 | 3.2342 | 2.9991 | 2.3349 | 2.1429 | 0.85621 | 26.4736
11/19/08 | 15:25 | 0 | 18.387 | 0 | 3 | 0 | 29.104 | 29.683 | 28.886 | 28.765 | 13.942 | 23.106 | 11.473 | 0 | 0 | 57.704 | 51.708 | 39.105 | 19.892 | 0 | 0 | 56.357 | 29.56 | [5 empty] | 0 | 0.339 | 7 | 3.2555 | 3.0193 | 2.3358 | 2.1429 | 0.87642 | 26.9214
11/19/08 | 15:26 | 0 | 18.412 | 0 | 2 | 0 | 29.104 | 29.44 | 29.15 | 29.008 | 13.572 | 23.082 | 11.423 | 0 | 0 | 57.704 | 51.661 | 39.126 | 19.82 | 0 | 0 | 56.334 | 29.538 | [5 empty] | 0 | 0.096 | 8 | 3.27 | 3.0331 | 2.3364 | 2.1429 | 0.89026 | 27.2248
11/19/08 | 15:27 | 0 | 18.336 | 1 | 3 | 0 | 29.224 | 29.369 | 29.224 | 29.249 | 13.203 | 23.128 | 11.473 | 0 | 0 | 57.704 | 51.661 | 39.15 | 19.842 | 0 | 0 | 56.334 | 29.56 | [5 empty] | 0 | -0.025 | 9 | 3.2555 | 3.0193 | 2.3358 | 2.1429 | 0.87642 | 26.9214
11/19/08 | 15:28 | 0 | 18.387 | 0 | 3 | 0 | 29.393 | 29.418 | 29.175 | 29.393 | 13.102 | 23.128 | 11.423 | 0 | 0 | 57.672 | 51.605 | 39.071 | 19.857 | 0 | 0 | 56.282 | 29.55 | [5 empty] | 0 | 0 | 10 | 3.27 | 3.0331 | 2.3364 | 2.1429 | 0.89026 | 27.2248
11/19/08 | 15:29 | 0 | 18.351 | 0 | 3 | 0 | 41.726 | 29.55 | 28.925 | 29.285 | 26.804 | 23.047 | 11.413 | 1 | 0 | 57.626 | 51.605 | 39.117 | 19.832 | 0 | 0 | 56.259 | 29.55 | [5 empty] | 0 | 12.441 | 11 | 3.2729 | 3.0359 | 2.3365 | 2.1429 | 0.89302 | 27.2851
11/19/08 | 15:30 | 1 | 18.377 | 0 | 2 | 0 | 46.884 | 39.351 | 28.685 | 29.07 | 27.743 | 23.072 | 11.315 | 1 | 0 | 57.626 | 51.629 | 39.093 | 19.832 | 0 | 0 | 56.282 | 29.55 | [5 empty] | 18.377 | 17.814 | 12 | 3.3015 | 3.063 | 2.3376 | 2.1429 | 0.92015 | 27.8709
11/19/08 | 15:31 | 0 | 18.399 | 0 | 3 | 0 | 47.915 | 46.538 | 28.586 | 28.851 | 28.611 | 23.047 | 11.34 | 2 | 0 | 57.626 | 51.605 | 39.071 | 19.832 | 0 | 0 | 56.325 | 29.575 | [5 empty] | 0 | 19.064 | 13 | 3.2942 | 3.0561 | 2.3373 | 2.1429 | 0.91323 | 27.7225
11/19/08 | 15:32 | 0 | 18.399 | 0 | 3 | 0 | 48.648 | 47.822 | 28.586 | 28.685 | 29.045 | 23.047 | 11.315 | 2 | 0 | 57.626 | 51.561 | 39.093 | 19.882 | 0 | 0 | 56.302 | 29.55 | [5 empty] | 0 | 19.963 | 14 | 3.3015 | 3.063 | 2.3376 | 2.1429 | 0.92015 | 27.8709
11/19/08 | 15:33 | 0 | 18.346 | 0 | 3 | 0 | 46.603 | 48.459 | 28.606 | 28.606 | 21.525 | 23.043 | 11.259 | 1 | 0 | 57.599 | 51.577 | 39.064 | 19.827 | 0 | 0 | 56.275 | 29.521 | [5 empty] | 0 | 17.997 | 15 | 3.3178 | 3.0785 | 2.3383 | 2.1429 | 0.93565 | 28.2011
11/19/08 | 15:34 | 0 | 18.399 | 0 | 2 | 0 | 34.605 | 48.466 | 28.54 | 28.636 | 18.057 | 23.047 | 11.239 | 1 | 0 | 57.649 | 51.605 | 39.164 | 19.882 | 0 | 0 | 56.348 | 29.55 | [5 empty] | 0 | 5.969 | 16 | 3.3236 | 3.084 | 2.3385 | 2.1429 | 0.94119 | 28.3183
11/19/08 | 15:35 | 0 | 18.377 | 0 | 3 | 0 | 31.141 | 36.954 | 28.54 | 28.54 | 16.871 | 23.094 | 11.217 | 0 | 0 | 57.672 | 51.605 | 39.212 | 19.882 | 0 | 0 | 56.371 | 29.575 | [5 empty] | 0 | 2.601 | 17 | 3.33 | 3.0901 | 2.3388 | 2.1429 | 0.94728 | 28.4467
11/19/08 | 15:36 | 0 | 18.346 | 0 | 2 | 0 | 30.028 | 32.196 | 28.582 | 28.51 | 15.458 | 23.089 | 11.234 | 0 | 0 | 57.644 | 51.577 | 39.136 | 19.827 | 0 | 0 | 56.298 | 29.521 | [5 empty] | 0 | 1.518 | 18 | 3.3251 | 3.0854 | 2.3386 | 2.1429 | 0.94257 | 28.3475
11/19/08 | 15:37 | 0 | 18.369 | 0 | 3 | 0 | 29.474 | 30.749 | 28.8 | 28.655 | 14.741 | 23.018 | 11.285 | 0 | 0 | 57.667 | 51.577 | 39.205 | 19.827 | 0 | 0 | 56.254 | 29.57 | [5 empty] | 0 | 0.819 | 19 | 3.3102 | 3.0713 | 2.338 | 2.1429 | 0.92845 | 28.0482
11/19/08 | 15:38 | 0 | 18.339 | 1 | 3 | 0 | 29.251 | 30.021 | 28.937 | 28.866 | 14.389 | 23.06 | 11.254 | 0 | 0 | 57.64 | 51.528 | 39.176 | 19.797 | 0 | 0 | 56.248 | 29.54 | [5 empty] | 0 | 0.385 | 20 | 3.3192 | 3.0799 | 2.3384 | 2.1429 | 0.93704 | 28.2305
11/19/08 | 15:39 | 0 | 18.369 | 0 | 3 | 0 | 29.329 | 29.739 | 29.28 | 29.065 | 13.927 | 23.065 | 11.259 | 0 | 0 | 57.667 | 51.577 | 39.229 | 19.802 | 0 | 0 | 56.298 | 29.57 | [5 empty] | 0 | 0.264 | 21 | 3.3178 | 3.0785 | 2.3383 | 2.1429 | 0.93565 | 28.2011
11/19/08 | 15:40 | 0 | 18.364 | 0 | 2 | 0 | 29.445 | 29.663 | 29.42 | 29.42 | 13.527 | 23.038 | 11.179 | 0 | 0 | 57.619 | 51.577 | 39.227 | 19.772 | 0 | 0 | 56.321 | 29.565 | [5 empty] | 0 | 0.025 | 22 | 3.3411 | 3.1007 | 2.3392 | 2.1429 | 0.9578 | 28.6673
11/19/08 | 15:41 | 1 | 18.399 | 0 | 11 | 0 | 39.026 | 29.744 | 29.864 | 42.831 | 45.028 | 23.119 | 11.337 | 1 | 0 | 43.279 | 51.587 | 47.024 | 19.857 | 0 | 0 | 56.33 | 29.455 | [5 empty] | 18.399 | -3.805 | 23 | 3.2951 | 3.0569 | 2.3374 | 2.1429 | 0.91406 | 27.7403
11/19/08 | 15:42 | 0 | 18.389 | 0 | 15 | 0 | 55.774 | 29.71 | 33.163 | 47.542 | 52.884 | 23.109 | 11.279 | 2 | 0 | 55.2 | 51.117 | 50.452 | 19.872 | 0 | 0 | 56.298 | 28.915 | [5 empty] | 0 | 8.232 | 24 | 3.312 | 3.073 | 2.3381 | 2.1429 | 0.93012 | 28.0836
11/19/08 | 15:43 | 1 | 18.364 | 0 | 15 | 0 | 65.154 | 29.614 | 36.878 | 55.085 | 56.163 | 23.062 | 11.254 | 2 | 0 | 63.65 | 50.889 | 55.935 | 19.847 | 0 | 0 | 56.229 | 30.288 | [5 empty] | 18.364 | 10.069 | 25 | 3.3192 | 3.0799 | 2.3384 | 2.1429 | 0.93704 | 28.2305
11/19/08 | 15:44 | 1 | 18.364 | 0 | 15 | 0 | 69.266 | 29.614 | 39.956 | 59.57 | 56.321 | 23.133 | 11.229 | 1 | 0 | 67.839 | 51.073 | 59.593 | 19.872 | 0 | 0 | 56.207 | 33.538 | [5 empty] | 18.364 | 9.696 | 26 | 3.3265 | 3.0868 | 2.3387 | 2.1429 | 0.94396 | 28.3767
11/19/08 | 15:45 | 1 | 18.389 | 1 | 14 | 1 | 71.003 | 29.565 | 42.329 | 61.902 | 56.633 | 23.182 | 11.204 | 0 | 1 | 69.706 | 51.577 | 61.768 | 19.847 | 0 | 0 | 56.207 | 35.983 | [5 empty] | 18.389 | 9.101 | 27 | 3.3338 | 3.0937 | 2.3389 | 2.1429 | 0.95088 | 28.5223
11/19/08 | 15:46 | 1 | 18.359 | 0 | 15 | 0 | 71.502 | 29.56 | 44.157 | 63.221 | 57.637 | 23.224 | 11.124 | 0 | 0 | 70.471 | 52.259 | 63.041 | 19.867 | 0 | 0 | 56.179 | 37.858 | [5 empty] | 18.359 | 8.281 | 0 | 3.3571 | 3.1159 | 2.3399 | 2.1429 | 0.97302 | 28.984
11/19/08 | 15:47 | 0 | 18.389 | 0 | 15 | 0 | 71.705 | 29.589 | 46.097 | 64.146 | 59.616 | 23.302 | 11.229 | 1 | 0 | 70.826 | 53.09 | 63.965 | 19.872 | 0 | 0 | 56.275 | 39.416 | [5 empty] | 0 | 7.559 | 1 | 3.3265 | 3.0868 | 3.5291 | 3.3333 | -0.24652 | -7.4108
11/19/08 | 15:48 | 1 | 18.389 | 0 | 15 | 0 | 71.683 | 29.663 | 47.609 | 64.862 | 59.369 | 23.351 | 11.131 | 0 | 0 | 70.936 | 53.939 | 64.661 | 19.897 | 0 | 0 | 56.341 | 40.614 | [5 empty] | 18.389 | 6.821 | 2 | 3.3551 | 3.1139 | 3.5303 | 3.3333 | -0.21939 | -6.5392
11/19/08 | 15:49 | 0 | 18.414 | 0 | 3 | 0 | 68.959 | 63.315 | 34.715 | 63.338 | 56.364 | 23.398 | 11.131 | 0 | 0 | 70.299 | 54.765 | 64.166 | 19.945 | 0 | 0 | 56.61 | 41.107 | [5 empty] | 0 | 5.621 | 3 | 3.3551 | 3.1139 | 3.5303 | 3.3333 | -0.21939 | -6.5392
11/19/08 | 15:50 | 0 | 18.409 | 0 | 2 | 0 | 68.186 | 66.606 | 30.379 | 40.631 | 43.616 | 23.442 | 11.124 | 0 | 0 | 68.624 | 55.218 | 60.777 | 19.915 | 0 | 0 | 56.809 | 40.868 | [5 empty] | 0 | 27.555 | 4 | 3.3571 | 3.1159 | 3.5304 | 3.3333 | -0.21746 | -6.4775
11/19/08 | 15:51 | 0 | 18.439 | 0 | 2 | 0 | 51.967 | 70.189 | 29.035 | 32.071 | 36.476 | 23.494 | 11.131 | 1 | 0 | 67.238 | 55.613 | 56.836 | 19.92 | 0 | 0 | 57.149 | 40.497 | [5 empty] | 0 | 19.896 | 5 | 3.3551 | 3.1139 | 3.5303 | 3.3333 | -0.21939 | -6.5392
11/19/08 | 15:52 | 0 | 18.359 | 0 | 2 | 0 | 40.349 | 62.952 | 28.886 | 29.633 | 32.041 | 23.513 | 11 | 0 | 0 | 66.158 | 55.837 | 53.865 | 19.89 | 0 | 0 | 57.279 | 40.069 | [5 empty] | 0 | 10.716 | 6 | 3.3932 | 3.1502 | 3.5318 | 3.3333 | -0.18313 | -5.3971
11/19/08 | 15:53 | 0 | 18.384 | 1 | 2 | 0 | 34.732 | 48.522 | 29.126 | 28.886 | 29.344 | 23.489 | 11.076 | 0 | 0 | 65.396 | 55.998 | 51.71 | 19.89 | 0 | 0 | 57.368 | 39.645 | [5 empty] | 0 | 5.846 | 7 | 3.3711 | 3.1292 | 3.5309 | 3.3333 | -0.20417 | -6.0565
11/19/08 | 15:54 | 0 | 18.384 | 0 | 2 | 0 | 32.09 | 39.033 | 29.175 | 28.959 | 26.333 | 23.538 | 11.101 | 0 | 0 | 64.812 | 56.135 | 50.149 | 19.915 | 0 | 0 | 57.459 | 39.27 | [5 empty] | 0 | 3.131 | 8 | 3.3638 | 3.1222 | 3.5306 | 3.3333 | -0.21109 | -6.2754
11/19/08 | 15:55 | 0 | 18.384 | 0 | 2 | 0 | 30.909 | 34.333 | 29.295 | 29.079 | 24.141 | 23.513 | 11.124 | 0 | 0 | 64.365 | 56.225 | 48.935 | 19.867 | 0 | 0 | 57.548 | 38.94 | [5 empty] | 0 | 1.83 | 9 | 3.3571 | 3.1159 | 3.5304 | 3.3333 | -0.21746 | -6.4775
11/19/08 | 15:56 | 0 | 18.384 | 0 | 3 | 0 | 30.379 | 32.186 | 29.03 | 29.32 | 22.525 | 23.513 | 11.076 | 0 | 0 | 63.961 | 56.293 | 47.995 | 19.867 | 0 | 0 | 57.615 | 38.61 | [5 empty] | 0 | 1.059 | 10 | 3.3711 | 3.1292 | 3.5309 | 3.3333 | -0.20417 | -6.0565
11/19/08 | 15:57 | 0 | 18.359 | 0 | 3 | 0 | 30.163 | 31.198 | 28.476 | 29.079 | 21.537 | 23.538 | 11.051 | 0 | 0 | 63.623 | 56.382 | 47.192 | 19.89 | 0 | 0 | 57.66 | 38.33 | [5 empty] | 0 | 1.084 | 11 | 3.3783 | 3.1361 | 3.5312 | 3.3333 | -0.19725 | -5.8387
11/19/08 | 15:58 | 0 | 18.384 | 0 | 3 | 0 | 29.825 | 30.788 | 28.476 | 28.572 | 20.212 | 23.538 | 11.026 | 0 | 0 | 63.333 | 56.428 | 46.617 | 19.89 | 0 | 0 | 57.637 | 38.047 | [5 empty] | 0 | 1.253 | 12 | 3.3856 | 3.143 | 3.5315 | 3.3333 | -0.19033 | -5.6217
11/19/08 | 15:59 | 0 | 18.326 | 0 | 4 | 0 | 29.214 | 30.251 | 28.903 | 28.589 | 25.144 | 23.53 | 10.993 | 0 | 0 | 63.009 | 56.419 | 46.174 | 19.857 | 0 | 0 | 57.697 | 37.756 | [5 empty] | 0 | 0.625 | 13 | 3.3952 | 3.1521 | 3.5319 | 3.3333 | -0.1812 | -5.3368
11/19/08 | 16:00 | 0 | 18.314 | 0 | 3 | 0 | 42.233 | 29.685 | 28.913 | 29.057 | 30.864 | 23.494 | 10.98 | 0 | 0 | 62.751 | 56.428 | 45.864 | 19.845 | 0 | 0 | 57.64 | 37.485 | [5 empty] | 0 | 13.176 | 14 | 3.399 | 3.1557 | 3.5321 | 3.3333 | -0.1776 | -5.225
11/19/08 | 16:01 | 0 | 18.314 | 0 | 3 | 0 | 46.781 | 41.879 | 28.913 | 29.057 | 31.203 | 23.42 | 10.933 | 0 | 0 | 62.551 | 56.428 | 45.658 | 19.845 | 0 | 0 | 57.594 | 37.251 | [5 empty] | 0 | 17.724 | 15 | 3.4127 | 3.1687 | 3.5326 | 3.3333 | -0.16459 | -4.8228
11/19/08 | 16:02 | 1 | 18.314 | 0 | 3 | 0 | 47.308 | 46.874 | 28.842 | 29.106 | 31.443 | 23.398 | 10.907 | 0 | 0 | 62.37 | 56.451 | 45.474 | 19.845 | 0 | 0 | 57.662 | 37.016 | [5 empty] | 18.314 | 18.202 | 16 | 3.4203 | 3.1759 | 3.5329 | 3.3333 | -0.15739 | -4.6017
11/19/08 | 16:03 | 0 | 18.339 | 1 | 3 | 1 | 48.088 | 47.446 | 28.866 | 28.937 | 32.358 | 23.374 | 11.005 | 1 | 0 | 62.236 | 56.428 | 45.406 | 19.845 | 0 | 0 | 57.685 | 36.851 | [5 empty] | 0 | 19.151 | 17 | 3.3917 | 3.1488 | 3.5318 | 3.3333 | -0.18452 | -5.4402
11/19/08 | 16:04 | 0 | 18.339 | 0 | 2 | 0 | 49.052 | 48.135 | 28.891 | 28.913 | 32.878 | 23.398 | 10.907 | 2 | 0 | 62.124 | 56.428 | 45.245 | 19.845 | 0 | 0 | 57.685 | 36.662 | [5 empty] | 0 | 20.139 | 0 | 3.4203 | 3.1759 | 3.5329 | 3.3333 | -0.15739 | -4.6017
11/19/08 | 16:05 | 0 | 18.314 | 0 | 3 | 0 | 49.533 | 49.19 | 28.986 | 28.913 | 33.515 | 23.374 | 10.955 | 2 | 0 | 61.989 | 56.451 | 45.198 | 19.82 | 0 | 0 | 57.64 | 36.497 | [5 empty] | 0 | 20.62 | 1 | 3.4063 | 3.1627 | 1.5944 | 1.3953 | 1.7673 | 51.8834
11/19/08 | 16:06 | 1 | 18.306 | 0 | 3 | 0 | 49.801 | 49.754 | 29.123 | 28.979 | 34.235 | 23.413 | 10.9 | 1 | 0 | 61.802 | 56.467 | 45.147 | 19.812 | 0 | 0 | 57.633 | 36.304 | [5 empty] | 18.306 | 20.822 | 2 | 3.4223 | 3.1779 | 1.595 | 1.3953 | 1.7825 | 52.0855
11/19/08 | 16:07 | 0 | 18.339 | 0 | 3 | 0 | 47.721 | 50.151 | 29.565 | 29.177 | 28.746 | 23.445 | 10.857 | 2 | 0 | 61.697 | 56.496 | 45.154 | 19.87 | 0 | 0 | 57.706 | 36.17 | [5 empty] | 0 | 18.544 | 3 | 3.4348 | 3.1898 | 1.5955 | 1.3953 | 1.7944 | 52.2421
11/19/08 | 16:08 | 0 | 18.306 | 0 | 2 | 0 | 35.433 | 48.93 | 30.352 | 29.629 | 22.957 | 23.437 | 10.875 | 0 | 0 | 61.533 | 56.467 | 45.147 | 19.837 | 0 | 0 | 57.699 | 36.045 | [5 empty] | 0 | 5.804 | 4 | 3.4296 | 3.1848 | 1.5953 | 1.3953 | 1.7895 | 52.1767
11/19/08 | 16:09 | 0 | 18.364 | 0 | 3 | 0 | 32.311 | 37.296 | 31.203 | 30.408 | 20.554 | 23.54 | 10.882 | 0 | 0 | 61.428 | 56.519 | 45.198 | 19.87 | 0 | 0 | 57.774 | 35.981 | [5 empty] | 0 | 1.903 | 5 | 3.4276 | 3.1829 | 1.5952 | 1.3953 | 1.7875 | 52.1512
11/19/08 | 16:10 | 0 | 18.314 | 0 | 3 | 0 | 31.757 | 33.208 | 31.997 | 31.274 | 18.907 | 23.565 | 10.832 | 1 | 0 | 61.273 | 56.519 | 45.177 | 19.87 | 0 | 0 | 57.751 | 35.794 | [5 empty] | 0 | 0.483 | 6 | 3.4421 | 3.1967 | 1.5958 | 1.3953 | 1.8014 | 52.3327
11/19/08 | 16:11 | 0 | 18.339 | 0 | 3 | 0 | 32.117 | 32.431 | 32.502 | 32.142 | 17.625 | 23.54 | 10.832 | 0 | 0 | 61.158 | 56.496 | 45.292 | 19.845 | 0 | 0 | 57.729 | 35.698 | [5 empty] | 0 | -0.025 | 7 | 3.4421 | 3.1967 | 1.5958 | 1.3953 | 1.8014 | 52.3327
11/19/08 | 16:12 | 0 | 18.339 | 0 | 3 | 0 | 32.62 | 32.62 | 32.644 | 32.761 | 16.662 | 23.54 | 10.832 | 0 | 0 | 61.024 | 56.519 | 45.222 | 19.845 | 0 | 0 | 57.706 | 35.512 | [5 empty] | 0 | -0.141 | 8 | 3.4421 | 3.1967 | 1.5958 | 1.3953 | 1.8014 | 52.3327
11/19/08 | 16:13 | 0 | 18.314 | 0 | 3 | 0 | 33.091 | 33.019 | 32.551 | 32.95 | 16.687 | 23.565 | 10.832 | 0 | 0 | 60.912 | 56.496 | 45.245 | 19.82 | 0 | 0 | 57.729 | 35.416 | [5 empty] | 0 | 0.141 | 9 | 3.4421 | 3.1967 | 1.5958 | 1.3953 | 1.8014 | 52.3327
11/19/08 | 16:14 | 0 | 18.306 | 0 | 3 | 0 | 33.225 | 33.366 | 31.796 | 32.754 | 16.061 | 23.533 | 10.752 | 0 | 0 | 60.793 | 56.467 | 45.215 | 19.837 | 0 | 0 | 57.745 | 35.246 | [5 empty] | 0 | 0.471 | 10 | 3.4654 | 3.2188 | 1.5968 | 1.3953 | 1.8235 | 52.6199
11/19/08 | 16:15 | 0 | 18.306 | 1 | 2 | 0 | 33.06 | 33.483 | 31.097 | 31.99 | 15.42 | 23.508 | 10.726 | 0 | 0 | 60.659 | 56.49 | 45.238 | 19.837 | 0 | 0 | 57.745 | 35.151 | [5 empty] | 0 | 1.07 | 11 | 3.473 | 3.226 | 1.5971 | 1.3953 | 1.8307 | 52.7124
11/19/08 | 16:16 | 0 | 18.306 | 0 | 3 | 0 | 32.47 | 33.366 | 30.833 | 31.217 | 15 | 23.508 | 10.726 | 0 | 0 | 60.547 | 56.467 | 45.215 | 19.837 | 0 | 0 | 57.745 | 35.081 | [5 empty] | 0 | 1.253 | 12 | 3.473 | 3.226 | 1.5971 | 1.3953 | 1.8307 | 52.7124
11/19/08 | 16:17 | 0 | 18.276 | 0 | 3 | 0 | 33.713 | 32.819 | 30.757 | 30.923 | 28.515 | 23.457 | 10.744 | 0 | 0 | 60.431 | 56.416 | 45.14 | 19.807 | 0 | 0 | 57.694 | 34.957 | [5 empty] | 0 | 2.79 | 13 | 3.4677 | 3.2211 | 1.5969 | 1.3953 | 1.8257 | 52.6484
11/19/08 | 16:18 | 0 | 18.251 | 0 | 3 | 0 | 47.343 | 33.407 | 30.779 | 30.899 | 29.599 | 23.408 | 10.621 | 1 | 0 | 60.362 | 56.394 | 45.14 | 19.807 | 0 | 0 | 57.649 | 34.84 | [5 empty] | 0 | 16.444 | 14 | 3.5036 | 3.2551 | 1.5983 | 1.3953 | 1.8598 | 53.0819
11/19/08 | 16:19 | 0 | 18.251 | 0 | 2 | 0 | 49.726 | 46.403 | 30.779 | 30.948 | 27.552 | 23.432 | 10.646 | 1 | 0 | 60.273 | 56.394 | 45.072 | 19.857 | 0 | 0 | 57.672 | 34.746 | [5 empty] | 0 | 18.778 | 15 | 3.4963 | 3.2482 | 1.598 | 1.3953 | 1.8528 | 52.9945
11/19/08 | 16:20 | 0 | 18.296 | 0 | 3 | 0 | 38.547 | 49.514 | 30.798 | 30.967 | 19.802 | 23.452 | 10.741 | 1 | 0 | 60.223 | 56.455 | 45.159 | 19.877 | 0 | 0 | 57.71 | 34.718 | [5 empty] | 0 | 7.58 | 16 | 3.4686 | 3.2219 | 1.5969 | 1.3953 | 1.8265 | 52.659
11/19/08 | 16:21 | 0 | 18.296 | 0 | 2 | 0 | 33.732 | 41.722 | 30.894 | 30.943 | 17.409 | 23.452 | 10.767 | 0 | 0 | 60.154 | 56.412 | 45.159 | 19.827 | 0 | 0 | 57.71 | 34.672 | [5 empty] | 0 | 2.789 | 17 | 3.461 | 3.2147 | 1.5966 | 1.3953 | 1.8193 | 52.5663
11/19/08 | 16:22 | 0 | 18.296 | 0 | 3 | 0 | 32.461 | 35.117 | 30.894 | 30.943 | 17.064 | 23.452 | 10.716 | 0 | 0 | 60.111 | 56.455 | 45.182 | 19.877 | 0 | 0 | 57.756 | 34.601 | [5 empty] | 0 | 1.518 | 18 | 3.4759 | 3.2288 | 1.5972 | 1.3953 | 1.8335 | 52.7478
11/19/08 | 16:23 | 0 | 18.263 | 0 | 2 | 0 | 31.875 | 33.254 | 30.671 | 30.936 | 15.845 | 23.371 | 10.734 | 0 | 0 | 60.081 | 56.426 | 45.152 | 19.87 | 0 | 0 | 57.726 | 34.452 | [5 empty] | 0 | 0.939 | 19 | 3.4707 | 3.2238 | 1.597 | 1.3953 | 1.8285 | 52.6839
11/19/08 | 16:24 | 0 | 18.263 | 0 | 3 | 0 | 31.585 | 32.502 | 30.477 | 30.766 | 15.45 | 23.396 | 10.709 | 0 | 0 | 60.036 | 56.382 | 45.219 | 19.82 | 0 | 0 | 57.704 | 34.38 | [5 empty] | 0 | 0.819 | 20 | 3.4779 | 3.2307 | 1.5973 | 1.3953 | 1.8354 | 52.7726
11/19/08 | 16:25 | 0 | 18.263 | 0 | 2 | 0 | 31.37 | 32.068 | 30.43 | 30.575 | 14.98 | 23.445 | 10.684 | 0 | 0 | 60.036 | 56.382 | 45.219 | 19.82 | 0 | 0 | 57.704 | 34.335 | [5 empty] | 0 | 0.795 | 21 | 3.4852 | 3.2377 | 1.5976 | 1.3953 | 1.8423 | 52.8609
11/19/08 | 16:26 | 0 | 18.263 | 1 | 3 | 0 | 31.056 | 31.804 | 30.357 | 30.551 | 14.56 | 23.445 | 10.659 | 1 | 0 | 59.947 | 56.403 | 45.196 | 19.845 | 0 | 0 | 57.704 | 34.263 | [5 empty] | 0 | 0.505 | 22 | 3.4925 | 3.2446 | 1.5979 | 1.3953 | 1.8492 | 52.9489
11/19/08 | 16:27 | 0 | 18.263 | 0 | 2 | 0 | 30.862 | 31.465 | 30.357 | 30.526 | 14.314 | 23.467 | 10.684 | 0 | 0 | 59.901 | 56.403 | 45.196 | 19.845 | 0 | 0 | 57.726 | 34.218 | [5 empty] | 0 | 0.336 | 23 | 3.4852 | 3.2377 | 1.5976 | 1.3953 | 1.8423 | 52.8609
11/19/08 | 16:28 | 0 | 18.289 | 0 | 3 | 0 | 30.815 | 31.225 | 30.332 | 30.502 | 13.969 | 23.467 | 10.709 | 0 | 0 | 59.901 | 56.382 | 45.196 | 19.82 | 0 | 0 | 57.681 | 34.122 | [5 empty] | 0 | 0.313 | 24 | 3.4779 | 3.2307 | 1.5973 | 1.3953 | 1.8354 | 52.7726
11/19/08 | 16:29 | 1 | 18.263 | 0 | 3 | 0 | 30.72 | 31.105 | 30.261 | 30.477 | 24.43 | 23.491 | 10.709 | 0 | 0 | 59.855 | 56.382 | 45.152 | 19.845 | 0 | 0 | 57.681 | 34.101 | [5 empty] | 18.263 | 0.243 | 25 | 3.4779 | 3.2307 | 1.5973 | 1.3953 | 1.8354 | 52.7726
11/19/08 | 16:30 | 0 | 18.263 | 0 | 2 | 0 | 45.747 | 31.056 | 30.117 | 30.477 | 27.949 | 23.42 | 10.709 | 0 | 0 | 59.812 | 56.382 | 45.175 | 19.87 | 0 | 0 | 57.637 | 34.077 | [5 empty] | 0 | 15.27 | 26 | 3.4779 | 3.2307 | 1.5973 | 1.3953 | 1.8354 | 52.7726
11/19/08 | 16:31 | 0 | 18.258 | 0 | 3 | 0 | 49.388 | 43.212 | 29.967 | 30.281 | 29.173 | 23.366 | 10.704 | 2 | 0 | 59.785 | 56.332 | 45.124 | 19.84 | 0 | 0 | 57.587 | 33.976 | [5 empty] | 0 | 19.107 | 27 | 3.4794 | 3.2321 | 1.5973 | 1.3953 | 1.8368 | 52.7903
11/19/08 | 16:32 | 0 | 18.233 | 0 | 3 | 0 | 45.215 | 48.86 | 29.871 | 30.136 | 20.909 | 23.366 | 10.679 | 1 | 0 | 59.785 | 56.286 | 45.1 | 19.84 | 0 | 0 | 57.587 | 33.907 | [5 empty] | 0 | 15.079 | 28 | 3.4867 | 3.2391 | 1.5976 | 1.3953 | 1.8437 | 52.8786
11/19/08 | 16:33 | 0 | 18.233 | 0 | 2 | 0 | 34.94 | 48.195 | 29.798 | 30.038 | 17.396 | 23.391 | 10.654 | 0 | 0 | 59.739 | 56.332 | 45.124 | 19.84 | 0 | 0 | 57.587 | 33.835 | [5 empty] | 0 | 4.902 | 29 | 3.494 | 3.246 | 1.5979 | 1.3953 | 1.8506 | 52.9664
11/19/08 | 16:34 | 0 | 18.258 | 0 | 2 | 0 | 32.159 | 37.502 | 29.871 | 29.967 | 16.212 | 23.366 | 10.752 | 1 | 0 | 59.739 | 56.309 | 45.147 | 19.815 | 0 | 0 | 57.564 | 33.835 | [5 empty] | 0 | 2.192 | 30 | 3.4654 | 3.2188 | 1.5968 | 1.3953 | 1.8235 | 52.6199
11/19/08 | 16:35 | 0 | 18.233 | 0 | 3 | 0 | 31.242 | 33.295 | 29.773 | 29.942 | 14.779 | 23.462 | 10.802 | 0 | 0 | 59.739 | 56.286 | 45.168 | 19.815 | 0 | 0 | 57.587 | 33.811 | [5 empty] | 0 | 1.3 | 31 | 3.4509 | 3.205 | 1.5962 | 1.3953 | 1.8097 | 52.4408
11/19/08 | 16:36 | 0 | 18.258 | 0 | 2 | 0 | 30.761 | 31.99 | 29.653 | 29.847 | 14.704 | 23.437 | 10.875 | 0 | 0 | 59.739 | 56.309 | 45.215 | 19.862 | 0 | 0 | 57.564 | 33.79 | [5 empty] | 0 | 0.914 | 32 | 3.4296 | 3.1848 | 1.5953 | 1.3953 | 1.7895 | 52.1767
11/19/08 | 16:37 | 0 | 18.233 | 1 | 3 | 0 | 30.497 | 31.365 | 29.533 | 29.798 | 14.507 | 23.437 | 10.852 | 0 | 0 | 59.716 | 56.309 | 45.147 | 19.84 | 0 | 0 | 57.519 | 33.742 | [5 empty] | 0 | 0.699 | 33 | 3.4363 | 3.1912 | 1.5956 | 1.3953 | 1.7958 | 52.2602
11/19/08 | 16:38 | 0 | 18.233 | 0 | 2 | 0 | 30.256 | 30.955 | 29.604 | 29.678 | 14.012 | 23.437 | 10.95 | 0 | 0 | 59.716 | 56.286 | 45.215 | 19.815 | 0 | 0 | 57.542 | 33.742 | [5 empty] | 0 | 0.578 | 34 | 3.4078 | 3.164 | 1.5944 | 1.3953 | 1.7687 | 51.9019
11/19/08 | 16:39 | 0 | 18.233 | 0 | 3 | 0 | 30.063 | 30.712 | 29.508 | 29.749 | 13.816 | 23.437 | 11 | 0 | 0 | 59.693 | 56.309 | 45.191 | 19.815 | 0 | 0 | 57.542 | 33.649 | [5 empty] | 0 | 0.314 | 35 | 3.3932 | 3.1502 | 1.5938 | 1.3953 | 1.7549 | 51.7167
11/19/08 | 16:40 | 0 | 18.178 | 0 | 3 | 0 | 29.938 | 30.418 | 29.432 | 29.624 | 13.414 | 23.41 | 10.945 | 0 | 0 | 59.623 | 56.259 | 45.187 | 19.809 | 0 | 0 | 57.537 | 33.572 | [5 empty] | 0 | 0.314 | 36 | 3.4092 | 3.1654 | 1.5945 | 1.3953 | 1.7701 | 51.9203
11/19/08 | 16:41 | 0 | 18.203 | 0 | 3 | 0 | 29.842 | 30.273 | 29.383 | 29.648 | 13.142 | 23.457 | 10.945 | 0 | 0 | 59.623 | 56.259 | 45.187 | 19.835 | 0 | 0 | 57.583 | 33.527 | [5 empty] | 0 | 0.194 | 37 | 3.4092 | 3.1654 | 1.5945 | 1.3953 | 1.7701 | 51.9203
11/19/08 | 16:42 | 0 | 18.173 | 0 | 2 | 0 | 36.88 | 30.124 | 29.305 | 29.523 | 26.559 | 23.356 | 10.94 | 0 | 0 | 59.595 | 56.209 | 45.112 | 19.754 | 0 | 0 | 57.443 | 33.45 | [5 empty] | 0 | 7.357 | 38 | 3.4107 | 3.1668 | 1.5946 | 1.3953 | 1.7715 | 51.9387
11/19/08 | 16:43 | 1 | 18.223 | 0 | 3 | 0 | 47.453 | 33.778 | 29.329 | 29.45 | 27.907 | 23.332 | 11.013 | 1 | 0 | 59.573 | 56.188 | 45.135 | 19.804 | 0 | 0 | 57.487 | 33.45 | [5 empty] | 18.223 | 18.003 | 39 | 3.3894 | 3.1466 | 1.5937 | 1.3953 | 1.7513 | 51.6683
11/19/08 | 16:44 | 0 | 18.253 | 0 | 3 | 0 | 49.222 | 46.517 | 29.31 | 29.455 | 28.42 | 23.337 | 11.093 | 2 | 0 | 59.577 | 56.193 | 45.119 | 19.809 | 0 | 0 | 57.448 | 33.407 | [5 empty] | 0 | 19.767 | 40 | 3.3661 | 3.1245 | 1.5928 | 1.3953 | 1.7291 | 51.368
11/19/08 | 16:45 | 0 | 18.198 | 0 | 2 | 0 | 49.974 | 48.989 | 29.28 | 29.425 | 28.871 | 23.283 | 11.136 | 2 | 0 | 59.527 | 56.188 | 45.091 | 19.827 | 0 | 0 | 57.398 | 33.333 | [5 empty] | 0 | 20.549 | 41 | 3.3536 | 3.1126 | 1.5922 | 1.3953 | 1.7172 | 51.2049
11/19/08 | 16:46 | 0 | 18.198 | 0 | 3 | 1 | 39.49 | 49.745 | 29.305 | 29.403 | 17.658 | 23.356 | 11.136 | 1 | 0 | 59.55 | 56.209 | 45.068 | 19.804 | 0 | 0 | 57.352 | 33.333 | [5 empty] | 0 | 10.087 | 42 | 3.3536 | 3.1126 | 1.5922 | 1.3953 | 1.7172 | 51.2049
11/19/08 | 16:47 | 0 | 18.198 | 0 | 2 | 0 | 33.051 | 43.977 | 29.403 | 29.403 | 15.88 | 23.332 | 11.212 | 0 | 0 | 59.527 | 56.188 | 45.044 | 19.754 | 0 | 0 | 57.398 | 33.309 | [5 empty] | 0 | 3.648 | 0 | 3.3315 | 3.0915 | 1.5913 | 1.3953 | 1.6962 | 50.9136
11/19/08 | 16:48 | 0 | 18.198 | 1 | 2 | 0 | 31.208 | 34.976 | 29.354 | 29.403 | 15.164 | 23.381 | 11.161 | 0 | 0 | 59.527 | 56.188 | 45.159 | 19.804 | 0 | 0 | 57.398 | 33.309 | [5 empty] | 0 | 1.805 | 1 | 3.3463 | 3.1056 | 1.6252 | 1.4286 | 1.6771 | 50.1167
11/19/08 | 16:49 | 0 | 18.198 | 0 | 3 | 0 | 30.558 | 32.196 | 29.28 | 29.425 | 14.965 | 23.427 | 11.212 | 0 | 0 | 59.55 | 56.165 | 45.205 | 19.779 | 0 | 0 | 57.375 | 33.309 | [5 empty] | 0 | 1.133 | 2 | 3.3315 | 3.0915 | 1.6246 | 1.4286 | 1.6629 | 49.9164
11/19/08 | 16:50 | 0 | 18.223 | 0 | 3 | 0 | 30.173 | 31.208 | 29.305 | 29.354 | 14.324 | 23.403 | 11.237 | 0 | 0 | 59.573 | 56.165 | 45.182 | 19.779 | 0 | 0 | 57.352 | 33.285 | [5 empty] | 0 | 0.819 | 3 | 3.3242 | 3.0846 | 1.6243 | 1.4286 | 1.656 | 49.8175
11/19/08 | 16:51 | 0 | 18.223 | 0 | 3 | 0 | 29.908 | 30.727 | 29.258 | 29.403 | 14.075 | 23.427 | 11.237 | 0 | 0 | 59.573 | 56.165 | 45.229 | 19.804 | 0 | 0 | 57.398 | 33.261 | [5 empty] | 0 | 0.505 | 4 | 3.3242 | 3.0846 | 1.6243 | 1.4286 | 1.656 | 49.8175
11/19/08 | 16:52 | 0 | 18.223 | 0 | 3 | 0 | 29.788 | 30.318 | 29.209 | 29.354 | 13.582 | 23.356 | 11.161 | 0 | 0 | 59.573 | 56.165 | 45.229 | 19.779 | 0 | 0 | 57.421 | 33.216 | [5 empty] | 0 | 0.434 | 5 | 3.3463 | 3.1056 | 1.6252 | 1.4286 | 1.6771 | 50.1167
11/19/08 | 16:53 | 0 | 18.168 | 0 | 3 | 0 | 29.66 | 30.119 | 29.251 | 29.325 | 13.281 | 23.351 | 11.131 | 0 | 0 | 59.522 | 56.161 | 45.131 | 19.797 | 0 | 0 | 57.393 | 33.187 | [5 empty] | 0 | 0.335 | 6 | 3.3551 | 3.1139 | 1.6255 | 1.4286 | 1.6854 | 50.2337
11/19/08 | 16:54 | 0 | 18.223 | 0 | 2 | 0 | 29.619 | 30.004 | 29.209 | 29.403 | 13.213 | 23.332 | 11.285 | 0 | 0 | 59.55 | 56.142 | 45.229 | 19.804 | 0 | 0 | 57.443 | 33.216 | [5 empty] | 0 | 0.216 | 7 | 3.3102 | 3.0713 | 1.6237 | 1.4286 | 1.6427 | 49.6265
11/19/08 | 16:55 | 0 | 18.223 | 0 | 3 | 0 | 29.594 | 29.908 | 29.114 | 29.329 | 20.971 | 23.332 | 11.285 | 1 | 0 | 59.506 | 56.119 | 45.112 | 19.754 | 0 | 0 | 57.443 | 33.168 | [5 empty] | 0 | 0.265 | 8 | 3.3102 | 3.0713 | 1.6237 | 1.4286 | 1.6427 | 49.6265
11/19/08 | 16:56 | 1 | 18.198 | 0 | 3 | 0 | 43.202 | 29.884 | 29.065 | 29.258 | 27.211 | 23.283 | 11.335 | 0 | 0 | 59.506 | 56.119 | 45.159 | 19.827 | 0 | 0 | 57.443 | 33.168 | [5 empty] | 18.198 | 13.944 | 9 | 3.2956 | 3.0575 | 1.6231 | 1.4286 | 1.6289 | 49.4258
11/19/08 | 16:57 | 0 | 18.223 | 0 | 3 | 0 | 47.04 | 42.214 | 28.92 | 29.234 | 28.486 | 23.212 | 11.285 | 2 | 0 | 59.484 | 56.072 | 45.135 | 19.827 | 0 | 0 | 57.443 | 33.144 | [5 empty] | 0 | 17.806 | 10 | 3.3102 | 3.0713 | 1.6237 | 1.4286 | 1.6427 | 49.6265
11/19/08 | 16:58 | 0 | 18.168 | 0 | 3 | 0 | 47.836 | 46.898 | 28.891 | 29.109 | 28.915 | 23.182 | 11.33 | 1 | 0 | 59.456 | 56.068 | 45.107 | 19.797 | 0 | 0 | 57.416 | 33.115 | [5 empty] | 0 | 18.727 | 11 | 3.2971 | 3.0589 | 1.6232 | 1.4286 | 1.6303 | 49.446
11/19/08 | 16:59 | 0 | 18.168 | 1 | 3 | 0 | 48.846 | 47.859 | 28.986 | 29.06 | 29.445 | 23.207 | 11.378 | 2 | 0 | 59.433 | 56.068 | 45.084 | 19.797 | 0 | 0 | 57.459 | 33.091 | [5 empty] | 0 | 19.786 | 12 | 3.2831 | 3.0456 | 1.6226 | 1.4286 | 1.617 | 49.2518
11/19/08 | 17:00 | 0 | 18.165 | 0 | 3 | 0 | 47.306 | 48.681 | 29.104 | 29.079 | 23.275 | 23.18 | 11.375 | 2 | 0 | 59.429 | 56.042 | 45.105 | 19.769 | 0 | 0 | 57.411 | 33.041 | [5 empty] | 0 | 18.227 | 13 | 3.284 | 3.0464 | 1.6226 | 1.4286 | 1.6178 | 49.264
11/19/08 | 17:01 | 0 | 18.165 | 0 | 2 | 0 | 35.062 | 48.59 | 29.153 | 29.104 | 18.238 | 23.18 | 11.375 | 0 | 0 | 59.429 | 56.063 | 45.126 | 19.769 | 0 | 0 | 57.343 | 33.017 | [5 empty] | 0 | 5.958 | 14 | 3.284 | 3.0464 | 1.6226 | 1.4286 | 1.6178 | 49.264
11/19/08 | 17:02 | 0 | 18.165 | 0 | 3 | 0 | 31.634 | 37.06 | 29.442 | 29.153 | 16.39 | 23.18 | 11.4 | 0 | 0 | 59.452 | 56.042 | 45.149 | 19.747 | 0 | 0 | 57.343 | 33.017 | [5 empty] | 0 | 2.481 | 15 | 3.2767 | 3.0395 | 1.6224 | 1.4286 | 1.6109 | 49.1622
11/19/08 | 17:03 | 0 | 18.165 | 0 | 3 | 0 | 30.597 | 32.618 | 29.732 | 29.467 | 15.674 | 23.226 | 11.4 | 1 | 0 | 59.452 | 56.063 | 45.196 | 19.769 | 0 | 0 | 57.343 | 32.996 | [5 empty] | 0 | 1.13 | 16 | 3.2767 | 3.0395 | 1.6224 | 1.4286 | 1.6109 | 49.1622
11/19/08 | 17:04 | 0 | 18.115 | 0 | 3 | 0 | 30.237 | 31.249 | 29.876 | 29.876 | 15.5 | 23.226 | 11.4 | 0 | 0 | 59.406 | 56.063 | 45.196 | 19.794 | 0 | 0 | 57.389 | 32.972 | [5 empty] | 0 | 0.361 | 17 | 3.2767 | 3.0395 | 1.6224 | 1.4286 | 1.6109 | 49.1622
11/19/08 | 17:05 | 0 | 18.165 | 0 | 3 | 0 | 30.357 | 30.815 | 29.923 | 30.043 | 14.932 | 23.202 | 11.425 | 0 | 0 | 59.452 | 56.063 | 45.219 | 19.769 | 0 | 0 | 57.32 | 32.948 | [5 empty] | 0 | 0.314 | 18 | 3.2694 | 3.0326 | 1.6221 | 1.4286 | 1.604 | 49.06
11/19/08 | 17:06 | 0 | 18.165 | 0 | 3 | 0 | 30.406 | 30.791 | 29.827 | 29.996 | 14.563 | 23.202 | 11.352 | 0 | 0 | 59.452 | 56.063 | 45.264 | 19.794 | 0 | 0 | 57.343 | 32.972 | [5 empty] | 0 | 0.41 | 19 | 3.2907 | 3.0528 | 1.6229 | 1.4286 | 1.6242 | 49.3572
11/19/08 | 17:07 | 0 | 18.133 | 0 | 3 | 0 | 30.325 | 30.759 | 29.771 | 29.94 | 14.505 | 23.195 | 11.269 | 0 | 0 | 59.422 | 56.012 | 45.233 | 19.787 | 0 | 0 | 57.27 | 32.893 | [5 empty] | 0 | 0.385 | 20 | 3.3149 | 3.0757 | 1.6239 | 1.4286 | 1.6472 | 49.6904
11/19/08 | 17:08 | 0 | 18.14 | 0 | 3 | 0 | 30.237 | 30.695 | 29.587 | 29.923 | 14.414 | 23.226 | 11.252 | 0 | 0 | 59.406 | 56.042 | 45.219 | 19.82 | 0 | 0 | 57.3 | 32.924 | [5 empty] | 0 | 0.314 | 21 | 3.3198 | 3.0804 | 1.6241 | 1.4286 | 1.6519 | 49.758
11/19/08 | 17:09 | 0 | 18.133 | 0 | 3 | 0 | 30.109 | 30.519 | 29.386 | 29.626 | 13.962 | 23.148 | 11.219 | 0 | 0 | 59.353 | 55.988 | 45.233 | 19.762 | 0 | 0 | 57.27 | 32.847 | [5 empty] | 0 | 0.483 | 22 | 3.3294 | 3.0896 | 1.6245 | 1.4286 | 1.661 | 49.8887
11/19/08 | 17:10 | 1 | 18.165 | 1 | 4 | 0 | 33.254 | 30.43 | 29.393 | 29.562 | 27.152 | 23.18 | 11.179 | 0 | 0 | 59.383 | 56.019 | 45.287 | 19.794 | 0 | 0 | 57.343 | 32.854 | [5 empty] | 18.165 | 3.692 | 23 | 3.3411 | 3.1007 | 1.625 | 1.4286 | 1.6721 | 50.0462
11/19/08 | 17:11 | 0 | 18.165 | 0 | 3 | 0 | 45.7 | 34.311 | 29.298 | 29.562 | 28.599 | 23.18 | 11.227 | 1 | 0 | 59.36 | 55.995 | 45.243 | 19.794 | 0 | 0 | 57.343 | 32.854 | [5 empty] | 0 | 16.138 | 24 | 3.3271 | 3.0874 | 1.6244 | 1.4286 | 1.6588 | 49.8571
11/19/08 | 17:12 | 0 | 18.165 | 0 | 3 | 0 | 47.329 | 45.632 | 29.249 | 29.538 | 29.177 | 23.155 | 11.154 | 2 | 0 | 59.34 | 55.972 | 45.219 | 19.794 | 0 | 0 | 57.3 | 32.854 | [5 empty] | 0 | 17.791 | 25 | 3.3484 | 3.1076 | 1.6253 | 1.4286 | 1.679 | 50.1441
11/19/08 | 17:13 | 0 | 18.133 | 0 | 3 | 0 | 47.894 | 47.39 | 29.29 | 29.435 | 29.965 | 23.17 | 11.096 | 2 | 0 | 59.331 | 55.942 | 45.166 | 19.762 | 0 | 0 | 57.291 | 32.799 | [5 empty] | 0 | 18.459 | 26 | 3.3652 | 3.1236 | 1.6259 | 1.4286 | 1.6951 | 50.3695
11/19/08 | 17:14 | 1 | 18.133 | 0 | 3 | 0 | 48.858 | 47.941 | 29.337 | 29.457 | 30.276 | 23.17 | 11.121 | 1 | 0 | 59.287 | 55.965 | 45.189 | 19.762 | 0 | 0 | 57.336 | 32.775 | [5 empty] | 18.133 | 19.401 | 27 | 3.358 | 3.1167 | 1.6256 | 1.4286 | 1.6881 | 50.2726
11/19/08 | 17:15 | 0 | 18.158 | 0 | 3 | 0 | 49.521 | 48.949 | 29.361 | 29.435 | 30.975 | 23.17 | 11.171 | 2 | 0 | 59.331 | 55.942 | 45.212 | 19.762 | 0 | 0 | 57.291 | 32.775 | [5 empty] | 0 | 20.086 | 28 | 3.3434 | 3.1029 | 1.6251 | 1.4286 | 1.6743 | 50.0776
11/19/08 | 17:16 | 0 | 18.133 | 0 | 2 | 0 | 49.796 | 49.659 | 29.651 | 29.435 | 31.698 | 23.148 | 11.071 | 2 | 0 | 59.353 | 55.942 | 45.189 | 19.762 | 0 | 0 | 57.27 | 32.775 | [5 empty] | 0 | 20.361 | 29 | 3.3725 | 3.1305 | 1.6262 | 1.4286 | 1.702 | 50.4659
11/19/08 | 17:17 | 0 | 18.133 | 0 | 3 | 0 | 39.518 | 50.027 | 30.109 | 29.675 | 22.16 | 23.123 | 11.096 | 1 | 0 | 59.331 | 55.942 | 45.233 | 19.762 | 0 | 0 | 57.224 | 32.752 | [5 empty] | 0 | 9.843 | 30 | 3.3652 | 3.1236 | 1.6259 | 1.4286 | 1.6951 | 50.3695
11/19/08 | 17:18 | 0 | 18.158 | 0 | 3 | 0 | 33.223 | 41.777 | 30.421 | 30.156 | 19.689 | 23.195 | 11.048 | 0 | 0 | 59.331 | 55.942 | 45.303 | 19.787 | 0 | 0 | 57.224 | 32.752 | [5 empty] | 0 | 3.067 | 31 | 3.3792 | 3.1369 | 1.6265 | 1.4286 | 1.7083 | 50.5543
11/19/08 | 17:19 | 0 | 18.133 | 0 | 3 | 0 | 31.843 | 34.304 | 30.614 | 30.494 | 17.864 | 23.219 | 10.973 | 0 | 0 | 59.353 | 55.942 | 45.327 | 19.787 | 0 | 0 | 57.247 | 32.752 | [5 empty] | 0 | 1.349 | 32 | 3.4011 | 3.1577 | 1.6274 | 1.4286 | 1.7291 | 50.8401
11/19/08 | 17:20 | 0 | 18.148 | 0 | 3 | 0 | 31.472 | 32.555 | 30.752 | 30.703 | 16.989 | 23.234 | 11.038 | 0 | 0 | 59.395 | 55.96 | 45.366 | 19.777 | 0 | 0 | 57.22 | 32.768 | [5 empty] | 0 | 0.769 | 33 | 3.3821 | 3.1397 | 1.6266 | 1.4286 | 1.7111 | 50.5926
11/19/08 | 17:21 | 0 | 18.173 | 1 | 3 | 0 | 31.352 | 32.076 | 30.847 | 30.896 | 16.199 | 23.283 | 10.963 | 0 | 0 | 59.395 | 55.984 | 45.39 | 19.802 | 0 | 0 | 57.22 | 32.72 | [5 empty] | 0 | 0.456 | 34 | 3.404 | 3.1604 | 1.6275 | 1.4286 | 1.7319 | 50.8779
11/19/08 | 17:22 | 0 | 18.148 | 0 | 3 | 0 | 31.352 | 31.86 | 30.896 | 31.016 | 15.606 | 23.283 | 11.013 | 0 | 0 | 59.395 | 55.96 | 45.366 | 19.802 | 0 | 0 | 57.174 | 32.697 | [5 empty] | 0 | 0.336 | 35 | 3.3894 | 3.1466 | 1.6269 | 1.4286 | 1.718 | 50.6881
11/19/08 | 17:23 | 0 | 18.173 | 0 | 3 | 0 | 31.377 | 31.786 | 30.967 | 31.161 | 15.013 | 23.283 | 10.963 | 1 | 0 | 59.395 | 55.937 | 45.411 | 19.802 | 0 | 0 | 57.151 | 32.697 | [5 empty] | 0 | 0.216 | 36 | 3.404 | 3.1604 | 1.6275 | 1.4286 | 1.7319 | 50.8779
11/19/08 | 17:24 | 0 | 18.198 | 0 | 4 | 0 | 31.426 | 31.737 | 30.631 | 31.137 | 14.321 | 23.283 | 11.038 | 0 | 0 | 59.349 | 55.937 | 45.434 | 19.827 | 0 | 0 | 57.085 | 32.675 | [5 empty] | 0 | 0.289 | 37 | 3.3821 | 3.1397 | 1.6266 | 1.4286 | 1.7111 | 50.5926
11/19/08 | 17:25 | 0 | 18.173 | 0 | 3 | 0 | 31.328 | 31.737 | 30.487 | 30.798 | 14.223 | 23.283 | 10.912 | 0 | 0 | 59.326 | 55.914 | 45.411 | 19.802 | 0 | 0 | 57.085 | 32.651 | [5 empty] | 0 | 0.53 | 38 | 3.4188 | 3.1746 | 1.6281 | 1.4286 | 1.746 | 51.0698
11/19/08 | 17:26 | 0 | 18.118 | 0 | 3 | 0 | 30.987 | 31.612 | 30.479 | 30.698 | 14.118 | 23.253 | 10.86 | 0 | 0 | 59.278 | 55.909 | 45.338 | 19.772 | 0 | 0 | 57.081 | 32.598 | [5 empty] | 0 | 0.289 | 39 | 3.434 | 3.189 | 1.6287 | 1.4286 | 1.7604 | 51.2637
11/19/08 | 17:27 | 1 | 18.198 | 0 | 3 | 0 | 41.628 | 31.328 | 30.462 | 30.678 | 28.56 | 23.258 | 10.963 | 0 | 0 | 59.326 | 55.914 | 45.39 | 19.802 | 0 | 0 | 57.085 | 32.675 | [5 empty] | 18.198 | 10.95 | 40 | 3.404 | 3.1604 | 1.6275 | 1.4286 | 1.7319 | 50.8779
11/19/08 | 17:28 | 0 | 18.143 | 0 | 3 | 1 | 47.059 | 41.458 | 30.288 | 30.553 | 29.565 | 23.182 | 10.907 | 1 | 0 | 59.255 | 55.886 | 45.315 | 19.797 | 0 | 0 | 57.081 | 32.622 | [5 empty] | 0 | 16.506 | 41 | 3.4203 | 3.1759 | 1.6282 | 1.4286 | 1.7474 | 51.0885
11/19/08 | 17:29 | 0 | 18.143 | 0 | 4 | 0 | 47.952 | 47.173 | 30.239 | 30.433 | 30.408 | 23.133 | 10.86 | 2 | 0 | 59.255 | 55.862 | 45.362 | 19.772 | 0 | 0 | 57.103 | 32.622 | [5 empty] | 0 | 17.519 | 0 | 3.434 | 3.189 | 1.6287 | 1.4286 | 1.7604 | 51.2637
11/19/08 | 17:30 | 0 | 18.143 | 0 | 3 | 0 | 48.685 | 48.114 | 30.215 | 30.359 | 30.624 | 23.158 | 10.809 | 2 | 0 | 59.255 | 55.839 | 45.315 | 19.772 | 0 | 0 | 57.124 | 32.598 | [5 empty] | 0 | 18.326 | 1 | 3.4488 | 3.2031 | 1.9655 | 1.7647 | 1.4384 | 41.706
11/19/08 | 17:31 | 1 | 18.168 | 1 | 3 | 0 | 49.374 | 48.823 | 30.239 | 30.359 | 31.372 | 23.133 | 10.784 | 1 | 0 | 59.255 | 55.839 | 45.315 | 19.772 | 0 | 0 | 57.124 | 32.598 | [5 empty] | 18.168 | 19.015 | 2 | 3.4561 | 3.21 | 1.9658 | 1.7647 | 1.4453 | 41.8183
11/19/08 | 17:32 | 0 | 18.221 | 0 | 2 | 0 | 49.883 | 49.607 | 30.293 | 30.318 | 32.125 | 23.163 | 10.789 | 2 | 0 | 59.283 | 55.89 | 45.39 | 19.827 | 0 | 0 | 57.174 | 32.627 | [5 empty] | 0 | 19.565 | 3 | 3.4546 | 3.2086 | 1.9657 | 1.7647 | 1.4439 | 41.7959
11/19/08 | 17:33 | 0 | 18.143 | 0 | 3 | 0 | 50.244 | 50.107 | 30.528 | 30.335 | 32.622 | 23.204 | 10.784 | 2 | 0 | 59.278 | 55.886 | 45.338 | 19.847 | 0 | 0 | 57.147 | 32.575 | [5 empty] | 0 | 19.909 | 4 | 3.4561 | 3.21 | 1.9658 | 1.7647 | 1.4453 | 41.8183
11/19/08 | 17:34 | 0 | 18.173 | 0 | 3 | 0 | 50.457 | 50.571 | 30.847 | 30.607 | 30.222 | 23.187 | 10.741 | 2 | 0 | 59.283 | 55.867 | 45.39 | 19.802 | 0 | 0 | 57.151 | 32.579 | [5 empty] | 0 | 19.85 | 5 | 3.4686 | 3.2219 | 1.9663 | 1.7647 | 1.4572 | 42.0105
11/19/08 | 17:35 | 0 | 18.143 | 0 | 3 | 0 | 38.521 | 50.704 | 31.083 | 30.938 | 22.074 | 23.182 | 10.661 | 0 | 0 | 59.278 | 55.862 | 45.429 | 19.797 | 0 | 0 | 57.081 | 32.551 | [5 empty] | 0 | 7.583 | 6 | 3.4919 | 3.244 | 1.9672 | 1.7647 | 1.4793 | 42.3644
11/19/08 | 17:36 | 0 | 18.168 | 0 | 3 | 0 | 33.866 | 40.305 | 31.396 | 31.203 | 20.166 | 23.349 | 10.661 | 1 | 0 | 59.299 | 55.886 | 45.453 | 19.822 | 0 | 0 | 57.058 | 32.575 | [5 empty] | 0 | 2.663 | 7 | 3.4919 | 3.244 | 1.9672 | 1.7647 | 1.4793 | 42.3644
11/19/08 | 17:37 | 0 | 18.118 | 0 | 3 | 0 | 32.716 | 34.806 | 31.566 | 31.421 | 18.661 | 23.302 | 10.611 | 0 | 0 | 59.278 | 55.862 | 45.476 | 19.822 | 0 | 0 | 57.058 | 32.551 | [5 empty] | 0 | 1.295 | 8 | 3.5065 | 3.2579 | 1.9678 | 1.7647 | 1.4932 | 42.5832
11/19/08 | 17:38 | 0 | 18.168 | 0 | 3 | 0 | 32.385 | 33.397 | 31.757 | 31.686 | 17.725 | 23.325 | 10.636 | 0 | 0 | 59.299 | 55.839 | 45.52 | 19.772 | 0 | 0 | 57.012 | 32.575 | [5 empty] | 0 | 0.699 | 9 | 3.4992 | 3.251 | 1.9675 | 1.7647 | 1.4862 | 42.474
11/19/08 | 17:39 | 0 | 18.168 | 0 | 3 | 0 | 32.311 | 32.929 | 31.997 | 31.926 | 16.861 | 23.349 | 10.611 | 0 | 0 | 59.299 | 55.839 | 45.544 | 19.772 | 0 | 0 | 56.946 | 32.551 | [5 empty] | 0 | 0.385 | 10 | 3.5065 | 3.2579 | 1.9678 | 1.7647 | 1.4932 | 42.5832
11/19/08 | 17:40 | 0 | 18.128 | 0 | 3 | 0 | 32.367 | 32.771 | 32.056 | 32.152 | 16.524 | 23.383 | 10.548 | 0 | 0 | 59.285 | 55.825 | 45.483 | 19.782 | 0 | 0 | 56.953 | 32.488 | [5 empty] | 0 | 0.215 | 11 | 3.5248 | 3.2753 | 1.9685 | 1.7647 | 1.5106 | 42.8563
11/19/08 | 17:41 | 0 | 18.128 | 0 | 3 | 0 | 32.466 | 32.795 | 31.958 | 32.296 | 15.883 | 23.408 | 10.573 | 0 | 0 | 59.239 | 55.846 | 45.483 | 19.807 | 0 | 0 | 56.996 | 32.512 | [5 empty] | 0 | 0.17 | 12 | 3.5175 | 3.2684 | 1.9682 | 1.7647 | 1.5037 | 42.7482
11/19/08 | 17:42 | 0 | 18.128 | 0 | 3 | 0 | 32.512 | 32.842 | 31.742 | 32.152 | 15.611 | 23.383 | 10.548 | 0 | 0 | 59.285 | 55.802 | 45.551 | 19.782 | 0 | 0 | 56.93 | 32.512 | [5 empty] | 0 | 0.36 | 13 | 3.5248 | 3.2753 | 1.9685 | 1.7647 | 1.5106 | 42.8563
11/19/08 | 17:43 | 0 | 18.102 | 1 | 3 | 0 | 32.321 | 32.842 | 31.524 | 31.813 | 15.314 | 23.31 | 10.472 | 0 | 0 | 59.171 | 55.778 | 45.506 | 19.732 | 0 | 0 | 56.93 | 32.441 | [5 empty] | 0 | 0.508 | 14 | 3.547 | 3.2964 | 1.9694 | 1.7647 | 1.5316 | 43.182
11/19/08 | 17:44 | 0 | 18.102 | 0 | 3 | 0 | 32.032 | 32.677 | 31.404 | 31.693 | 22.059 | 23.334 | 10.425 | 0 | 0 | 59.171 | 55.755 | 45.46 | 19.709 | 0 | 0 | 56.907 | 32.417 | [5 empty] | 0 | 0.339 | 15 | 3.5606 | 3.3094 | 1.97 | 1.7647 | 1.5447 | 43.3814
11/19/08 | 17:45 | 1 | 18.102 | 0 | 3 | 0 | 44.121 | 32.367 | 31.333 | 31.549 | 29.719 | 23.263 | 10.523 | 0 | 0 | 59.15 | 55.711 | 45.483 | 19.709 | 0 | 0 | 56.953 | 32.417 | [5 empty] | 18.102 | 12.572 | 16 | 3.5321 | 3.2822 | 1.9688 | 1.7647 | 1.5175 | 42.9639
11/19/08 | 17:46 | 0 | 18.102 | 0 | 3 | 0 | 48.44 | 43.487 | 31.188 | 31.453 | 30.489 | 23.263 | 10.45 | 2 | 0 | 59.128 | 55.755 | 45.413 | 19.732 | 0 | 0 | 56.976 | 32.417 | [5 empty] | 0 | 16.987 | 17 | 3.5534 | 3.3024 | 1.9697 | 1.7647 | 1.5377 | 43.2755
11/19/08 | 17:47 | 0 | 18.102 | 0 | 3 | 0 | 49.519 | 48.417 | 31.043 | 31.259 | 31.188 | 23.19 | 10.472 | 2 | 0 | 59.128 | 55.687 | 45.413 | 19.709 | 0 | 0 | 56.93 | 32.392 | [5 empty] | 0 | 18.26 | 18 | 3.547 | 3.2964 | 1.9694 | 1.7647 | 1.5316 | 43.182
11/19/08 | 17:48 | 0 | 18.077 | 0 | 3 | 0 | 44.238 | 49.565 | 30.97 | 31.164 | 22.685 | 23.119 | 10.425 | 1 | 0 | 59.082 | 55.732 | 45.413 | 19.732 | 0 | 0 | 56.976 | 32.392 | [5 empty] | 0 | 13.074 | 19 | 3.5606 | 3.3094 | 1.97 | 1.7647 | 1.5447 | 43.3814
11/19/08 | 17:49 | 0 | 18.077 | 0 | 3 | 0 | 35.285 | 46.585 | 30.874 | 31.115 | 19.561 | 23.19 | 10.45 | 0 | 0 | 59.082 | 55.732 | 45.436 | 19.732 | 0 | 0 | 56.976 | 32.441 | [5 empty] | 0 | 4.17 | 20 | 3.5534 | 3.3024 | 1.9697 | 1.7647 | 1.5377 | 43.2755
11/19/08 | 17:50 | 0 | 18.077 | 0 | 2 | 0 | 32.96 | 36.837 | 30.85 | 30.994 | 18.276 | 23.165 | 10.4 | 1 | 0 | 59.105 | 55.711 | 45.483 | 19.684 | 0 | 0 | 56.907 | 32.466 | [5 empty] | 0 | 1.966 | 21 | 3.5679 | 3.3163 | 1.9703 | 1.7647 | 1.5516 | 43.4868
11/19/08 | 17:51 | 0 | 18.077 | 0 | 3 | 0 | 32.127 | 33.759 | 30.828 | 30.899 | 17.512 | 23.19 | 10.374 | 0 | 0 | 59.105 | 55.687 | 45.483 | 19.709 | 0 | 0 | 56.884 | 32.417 | [5 empty] | 0 | 1.228 | 22 | 3.5755 | 3.3235 | 1.9706 | 1.7647 | 1.5588 | 43.596
11/19/08 | 17:52 | 0 | 18.077 | 0 | 3 | 0 | 31.647 | 32.725 | 30.899 | 30.85 | 16.499 | 23.19 | 10.425 | 0 | 0 | 59.082 | 55.664 | 45.506 | 19.709 | 0 | 0 | 56.864 | 32.417 | [5 empty] | 0 | 0.797 | 23 | 3.5606 | 3.3094 | 1.97 | 1.7647 | 1.5447 | 43.3814
11/19/08 | 17:53 | 0 | 18.045 | 0 | 3 | 0 | 31.325 | 32.127 | 30.923 | 30.97 | 16.079 | 23.214 | 10.425 | 0 | 0 | 59.105 | 55.687 | 45.483 | 19.709 | 0 | 0 | 56.907 | 32.417 | [5 empty] | 0 | 0.355 | 24 | 3.5606 | 3.3094 | 1.97 | 1.7647 | 1.5447 | 43.3814
11/19/08 | 17:54 | 0 | 18.102 | 1 | 3 | 0 | 31.333 | 31.813 | 30.899 | 31.043 | 15.289 | 23.214 | 10.472 | 0 | 0 | 59.059 | 55.641 | 45.506 | 19.684 | 0 | 0 | 56.907 | 32.417 | [5 empty] | 0 | 0.29 | 25 | 3.547 | 3.2964 | 1.9694 | 1.7647 | 1.5316 | 43.182
11/19/08 | 17:55 | 0 | 18.077 | 0 | 3 | 0 | 31.357 | 31.693 | 30.874 | 31.068 | 14.696 | 23.239 | 10.573 | 0 | 0 | 59.059 | 55.687 | 45.506 | 19.732 | 0 | 0 | 56.884 | 32.466 | [5 empty] | 0 | 0.289 | 26 | 3.5175 | 3.2684 | 1.9682 | 1.7647 | 1.5037 | 42.7482
11/19/08 | 17:56 | 0 | 18.077 | 0 | 3 | 0 | 31.284 | 31.647 | 30.779 | 31.043 | 14.623 | 23.165 | 10.548 | 0 | 0 | 59.082 | 55.641 | 45.483 | 19.709 | 0 | 0 | 56.864 | 32.441 | [5 empty] | 0 | 0.241 | 27 | 3.5248 | 3.2753 | 1.9685 | 1.7647 | 1.5106 | 42.8563
11/19/08 | 17:57 | 0 | 18.077 | 0 | 3 | 0 | 31.213 | 31.573 | 30.609 | 30.948 | 14.326 | 23.143 | 10.472 | 0 | 0 | 59.016 | 55.641 | 45.483 | 19.732 | 0 | 0 | 56.907 | 32.417 | [5 empty] | 0 | 0.265 | 28 | 3.547 | 3.2964 | 1.9694 | 1.7647 | 1.5316 | 43.182
11/19/08 | 17:58 | 0 | 18.03 | 0 | 3 | 0 | 39.468 | 31.524 | 30.369 | 30.754 | 28.562 | 23.094 | 10.573 | 0 | 0 | 58.993 | 55.641 | 45.46 | 19.732 | 0 | 0 | 56.841 | 32.417 | [5 empty] | 0 | 8.714 | 29 | 3.5175 | 3.2684 | 1.9682 | 1.7647 | 1.5037 | 42.7482
11/19/08 | 17:59 | 1 | 18.052 | 0 | 3 | 0 | 47.203 | 38.294 | 30.249 | 30.538 | 29.526 | 23.119 | 10.548 | 1 | 0 | 59.016 | 55.594 | 45.46 | 19.684 | 0 | 0 | 56.818 | 32.417 | [5 empty] | 18.052 | 16.665 | 30 | 3.5248 | 3.2753 | 1.9685 | 1.7647 | 1.5106 | 42.8563
11/19/08 | 18:00 | 0 | 18.082 | 0 | 3 | 0 | 48.562 | 47.073 | 30.183 | 30.423 | 30.278 | 23.197 | 10.601 | 2 | 0 | 59.023 | 55.624 | 45.49 | 19.739 | 0 | 0 | 56.825 | 32.421 | [5 empty] | 0 | 18.139 | 31 | 3.5094 | 3.2606 | 1.9679 | 1.7647 | 1.4959 | 42.6267
11/19/08 | 18:01 | 0 | 18.027 | 0 | 3 | 0 | 49.495 | 48.562 | 30.183 | 30.303 | 30.617 | 23.244 | 10.578 | 2 | 0 | 59.023 | 55.601 | 45.467 | 19.762 | 0 | 0 | 56.848 | 32.421 | [5 empty] | 0 | 19.192 | 32 | 3.5161 | 3.267 | 1.9682 | 1.7647 | 1.5023 | 42.7266
11/19/08 | 18:02 | 0 | 18.082 | 0 | 2 | 1 | 42.578 | 49.502 | 30.158 | 30.303 | 21.51 | 23.339 | 10.553 | 1 | 0 | 58.977 | 55.624 | 45.443 | 19.762 | 0 | 0 | 56.871 | 32.399 | [5 empty] | 0 | 12.275 | 33 | 3.5234 | 3.2739 | 1.9685 | 1.7647 | 1.5092 | 42.8347
11/19/08 | 18:03 | 0 | 18.075 | 0 | 3 | 0 | 34.321 | 45.527 | 30.151 | 30.197 | 18.595 | 23.381 | 10.593 | 0 | 0 | 58.97 | 55.571 | 45.46 | 19.754 | 0 | 0 | 56.861 | 32.343 | [5 empty] | 0 | 4.124 | 0 | 3.5117 | 3.2629 | 1.968 | 1.7647 | 1.4982 | 42.6615
11/19/08 | 18:04 | 0 | 18.082 | 0 | 2 | 0 | 32.157 | 35.902 | 30.207 | 30.229 | 17.394 | 23.462 | 10.626 | 0 | 0 | 59.023 | 55.601 | 45.49 | 19.739 | 0 | 0 | 56.914 | 32.375 | [5 empty] | 0 | 1.928 | 1 | 3.5021 | 3.2537 | 2.0211 | 1.8182 | 1.4355 | 40.9908
11/19/08 | 18:05 | 0 | 18.05 | 1 | 3 | 0 | 31.33 | 32.981 | 30.416 | 30.197 | 16.546 | 23.477 | 10.545 | 1 | 0 | 58.993 | 55.55 | 45.46 | 19.706 | 0 | 0 | 56.861 | 32.367 | [5 empty] | 0 | 1.133 | 2 | 3.5257 | 3.2761 | 2.0221 | 1.8182 | 1.458 | 41.3525
11/19/08 | 18:06 | 0 | 18.06 | 0 | 3 | 0 | 31.002 | 32.036 | 30.448 | 30.494 | 16.358 | 23.533 | 10.553 | 0 | 0 | 59 | 55.601 | 45.49 | 19.787 | 0 | 0 | 56.848 | 32.399 | [5 empty] | 0 | 0.508 | 3 | 3.5234 | 3.2739 | 2.022 | 1.8182 | 1.4557 | 41.317
11/19/08 | 18:07 | 0 | 18.05 | 0 | 3 | 0 | 30.945 | 31.499 | 30.44 | 30.607 | 16.177 | 23.526 | 10.568 | 0 | 0 | 58.97 | 55.526 | 45.483 | 19.729 | 0 | 0 | 56.772 | 32.39 | [5 empty] | 0 | 0.338 | 4 | 3.519 | 3.2698 | 2.0218 | 1.8182 | 1.4516 | 41.2503
11/19/08 | 18:08 | 0 | 18.05 | 0 | 3 | 0 | 30.945 | 31.355 | 30.318 | 30.585 | 15.508 | 23.477 | 10.545 | 0 | 0 | 58.97 | 55.526 | 45.527 | 19.681 | 0 | 0 | 56.841 | 32.367 | [5 empty] | 0 | 0.36 | 5 | 3.5257 | 3.2761 | 2.0221 | 1.8182 | 1.458 | 41.3525
11/19/08 | 18:09 | 0 | 18.05 | 0 | 3 | 0 | 30.896 | 31.306 | 30.271 | 30.536 | 15.558 | 23.452 | 10.593 | 0 | 0 | 58.947 | 55.55 | 45.483 | 19.706 | 0 | 0 | 56.861 | 32.39 | [5 empty] | 0 | 0.36 | 6 | 3.5117 | 3.2629 | 2.0215 | 1.8182 | 1.4447 | 41.1387
11/19/08 | 18:10 | 0 | 18.06 | 0 | 3 | 0 | 30.783 | 31.242 | 30.109 | 30.423 | 15.468 | 23.462 | 10.651 | 0 | 0 | 58.954 | 55.58 | 45.49 | 19.739 | 0 | 0 | 56.848 | 32.421 | [5 empty] | 0 | 0.36 | 7 | 3.4948 | 3.2468 | 2.0208 | 1.8182 | 1.4286 | 40.8782
11/19/08 | 18:11 | 0 | 18.05 | 0 | 3 | 0 | 30.656 | 31.041 | 29.957 | 30.246 | 16.225 | 23.43 | 10.643 | 0 | 0 | 58.924 | 55.503 | 45.46 | 19.706 | 0 | 0 | 56.772 | 32.439 | [5 empty] | 0 | 0.41 | 8 | 3.4972 | 3.249 | 2.0209 | 1.8182 | 1.4308 | 40.9142
11/19/08 | 18:12 | 1 | 18.05 | 0 | 3 | 0 | 41.229 | 30.921 | 29.812 | 30.102 | 28.944 | 23.501 | 10.568 | 0 | 0 | 58.924 | 55.48 | 45.504 | 19.681 | 0 | 0 | 56.772 | 32.463 | [5 empty] | 18.05 | 11.127 | 9 | 3.519 | 3.2698 | 2.0218 | 1.8182 | 1.4516 | 41.2503
11/19/08 | 18:13 | 0 | 18.075 | 0 | 3 | 0 | 47.248 | 39.961 | 29.692 | 29.933 | 29.307 | 23.597 | 10.545 | 1 | 0 | 58.902 | 55.456 | 45.46 | 19.706 | 0 | 0 | 56.795 | 32.439 | [5 empty] | 0 | 17.315 | 10 | 3.5257 | 3.2761 | 2.0221 | 1.8182 | 1.458 | 41.3525
11/19/08 | 18:14 | 0 | 18.027 | 0 | 3 | 0 | 48.349 | 47.157 | 29.643 | 29.933 | 30.175 | 23.717 | 10.568 | 2 | 0 | 58.881 | 55.48 | 45.39 | 19.729 | 0 | 0 | 56.75 | 32.414 | [5 empty] | 0 | 18.416 | 11 | 3.519 | 3.2698 | 2.0218 | 1.8182 | 1.4516 | 41.2503
11/19/08 | 18:15 | 0 | 18.05 | 0 | 3 | 0 | 49.173 | 48.37 | 29.763 | 29.886 | 30.801 | 23.96 | 10.568 | 2 | 0 | 58.881 | 55.456 | 45.413 | 19.729 | 0 | 0 | 56.706 | 32.463 | [5 empty] | 0 | 19.287 | 12 | 3.519 | 3.2698 | 2.0218 | 1.8182 | 1.4516 | 41.2503
11/19/08 | 18:16 | 1 | 18.027 | 1 | 3 | 0 | 50.137 | 49.105 | 29.763 | 29.908 | 31.45 | 23.96 | 10.545 | 2 | 0 | 58.881 | 55.456 | 45.413 | 19.729 | 0 | 0 | 56.75 | 32.439 | [5 empty] | 18.027 | 20.229 | 13 | 3.5257 | 3.2761 | 2.0221 | 1.8182 | 1.458 | 41.3525
11/19/08 | 18:17 | 0 | 18.027 | 0 | 2 | 0 | 42.874 | 50.184 | 29.788 | 29.862 | 23.236 | 24.175 | 10.545 | 1 | 0 | 58.881 | 55.433 | 45.436 | 19.729 | 0 | 0 | 56.75 | 32.439 | [5 empty] | 0 | 13.012 | 14 | 3.5257 | 3.2761 | 2.0221 | 1.8182 | 1.458 | 41.3525
11/19/08 | 18:18 | 0 | 18.082 | 0 | 3 | 0 | 34.282 | 45.49 | 30.014 | 29.869 | 20.956 | 24.281 | 10.503 | 0 | 0 | 58.911 | 55.463 | 45.513 | 19.739 | 0 | 0 | 56.802 | 32.495 | [5 empty] | 0 | 4.413 | 15 | 3.5379 | 3.2878 | 2.0225 | 1.8182 | 1.4696 | 41.5381
11/19/08 | 18:19 | 0 | 18.05 | 0 | 3 | 0 | 31.933 | 35.636 | 30.296 | 30.053 | 19.779 | 24.369 | 10.52 | 1 | 0 | 58.881 | 55.433 | 45.504 | 19.754 | 0 | 0 | 56.75 | 32.439 | [5 empty] | 0 | 1.88 | 16 | 3.533 | 3.2831 | 2.0223 | 1.8182 | 1.4649 | 41.4631
11/19/08 | 18:20 | 0 | 18.002 | 0 | 3 | 0 | 31.188 | 32.701 | 30.489 | 30.345 | 17.929 | 24.492 | 10.447 | 0 | 0 | 58.838 | 55.389 | 45.46 | 19.681 | 0 | 0 | 56.683 | 32.343 | [5 empty] | 0 | 0.843 | 17 | 3.5542 | 3.3033 | 2.0232 | 1.8182 | 1.4851 | 41.7837
11/19/08 | 18:21 | 0 | 18.057 | 0 | 3 | 0 | 31.073 | 31.723 | 30.543 | 30.663 | 17.072 | 24.641 | 10.427 | 0 | 0 | 58.865 | 55.396 | 45.42 | 19.664 | 0 | 0 | 56.711 | 32.397 | [5 empty] | 0 | 0.41 | 18 | 3.5601 | 3.3088 | 2.0234 | 1.8182 | 1.4906 | 41.8708
11/19/08 | 18:22 | 0 | 18.032 | 0 | 3 | 0 | 31.144 | 31.578 | 30.445 | 30.734 | 16.727 | 24.761 | 10.478 | 0 | 0 | 58.886 | 55.44 | 45.488 | 19.737 | 0 | 0 | 56.69 | 32.397 | [5 empty] | 0 | 0.41 | 19 | 3.5452 | 3.2947 | 2.0228 | 1.8182 | 1.4765 | 41.648
11/19/08 | 18:23 | 0 | 18.057 | 0 | 3 | 0 | 31.144 | 31.553 | 30.47 | 30.663 | 16.652 | 24.832 | 10.55 | 0 | 0 | 58.886 | 55.44 | 45.511 | 19.711 | 0 | 0 | 56.645 | 32.372 | [5 empty] | 0 | 0.481 | 20 | 3.5242 | 3.2748 | 2.022 | 1.8182 | 1.4566 | 41.3303
11/19/08 | 18:24 | 0 | 18.009 | 0 | 3 | 0 | 30.999 | 31.433 | 30.374 | 30.688 | 16.307 | 24.761 | 10.478 | 0 | 0 | 58.842 | 55.417 | 45.467 | 19.737 | 0 | 0 | 56.668 | 32.326 | [5 empty] | 0 | 0.311 | 21 | 3.5452 | 3.2947 | 2.0228 | 1.8182 | 1.4765 | 41.648
11/19/08 | 18:25 | 0 | 18.032 | 0 | 3 | 0 | 30.953 | 31.289 | 30.205 | 30.543 | 16.059 | 24.761 | 10.397 | 0 | 0 | 58.815 | 55.368 | 45.483 | 19.681 | 0 | 0 | 56.683 | 32.296 | [5 empty] | 0 | 0.41 | 22 | 3.5688 | 3.3171 | 2.0238 | 1.8182 | 1.4989 | 42.001
11/19/08 | 18:26 | 0 | 18.057 | 0 | 3 | 0 | 30.855 | 31.193 | 30.109 | 30.374 | 15.739 | 24.688 | 10.452 | 0 | 0 | 58.842 | 55.396 | 45.511 | 19.689 | 0 | 0 | 56.668 | 32.35 | [5 empty] | 0 | 0.481 | 23 | 3.5528 | 3.3019 | 2.0231 | 1.8182 | 1.4837 | 41.7618
11/19/08 | 18:27 | 0 | 18.057 | 1 | 4 | 0 | 41.071 | 31.024 | 30.036 | 30.3 | 29.025 | 24.521 | 10.452 | 0 | 0 | 58.797 | 55.396 | 45.467 | 19.737 | 0 | 0 | 56.69 | 32.326 | [5 empty] | 0 | 10.771 | 24 | 3.5528 | 3.3019 | 2.0231 | 1.8182 | 1.4837 | 41.7618
11/19/08 | 18:28 | 0 | 18.027 | 0 | 3 | 0 | 46.881 | 40.643 | 29.935 | 30.249 | 29.886 | 24.322 | 10.349 | 2 | 0 | 58.792 | 55.344 | 45.439 | 19.659 | 0 | 0 | 56.617 | 32.296 | [5 empty] | 0 | 16.632 | 25 | 3.5828 | 3.3304 | 2.0244 | 1.8182 | 1.5122 | 42.208
11/19/08 | 18:29 | 1 | 18.002 | 0 | 3 | 0 | 47.57 | 46.905 | 29.862 | 30.104 | 30.394 | 24.224 | 10.324 | 1 | 0 | 58.792 | 55.344 | 45.46 | 19.706 | 0 | 0 | 56.594 | 32.296 | [5 empty] | 18.002 | 17.466 | 26 | 3.5901 | 3.3373 | 2.0247 | 1.8182 | 1.5191 | 42.3151
11/19/08 | 18:30 | 0 | 18.057 | 0 | 3 | 0 | 48.538 | 47.668 | 29.891 | 30.109 | 31.168 | 24.254 | 10.405 | 2 | 0 | 58.774 | 55.372 | 45.42 | 19.711 | 0 | 0 | 56.599 | 32.326 | [5 empty] | 0 | 18.429 | 27 | 3.5665 | 3.3149 | 2.0237 | 1.8182 | 1.4967 | 41.9663
11/19/08 | 18:31 | 0 | 18.032 | 0 | 3 | 0 | 49.799 | 48.562 | 29.94 | 30.06 | 31.698 | 24.232 | 10.354 | 2 | 0 | 58.774 | 55.372 | 45.397 | 19.737 | 0 | 0 | 56.556 | 32.35 | [5 empty] | 0 | 19.739 | 28 | 3.5813 | 3.329 | 2.0243 | 1.8182 | 1.5108 | 42.1865
11/19/08 | 18:32 | 0 | 18.057 | 0 | 2 | 0 | 50.326 | 49.822 | 29.94 | 30.06 | 32.397 | 24.207 | 10.427 | 2 | 0 | 58.797 | 55.349 | 45.42 | 19.711 | 0 | 0 | 56.576 | 32.397 | [5 empty] | 0 | 20.266 | 29 | 3.5601 | 3.3088 | 2.0234 | 1.8182 | 1.4906 | 41.8708
11/19/08 | 18:33 | 0 | 18.009 | 0 | 3 | 0 | 50.235 | 50.487 | 30.18 | 30.06 | 27.988 | 24.183 | 10.452 | 2 | 0 | 58.769 | 55.298 | 45.415 | 19.706 | 0 | 0 | 56.505 | 32.367 | [5 empty] | 0 | 20.175 | 30 | 3.5528 | 3.3019 | 2.0231 | 1.8182 | 1.4837 | 41.7618
11/19/08 | 18:34 | 0 | 18.027 | 0 | 3 | 0 | 37.33 | 50.459 | 30.538 | 30.249 | 22.586 | 24.129 | 10.447 | 0 | 0 | 58.769 | 55.298 | 45.483 | 19.706 | 0 | 0 | 56.505 | 32.367 | [5 empty] | 0 | 7.081 | 31 | 3.5542 | 3.3033 | 2.0232 | 1.8182 | 1.4851 | 41.7837
11/19/08 | 18:35 | 0 | 18.032 | 0 | 3 | 1 | 33.153 | 39.215 | 30.833 | 30.688 | 20.304 | 24.087 | 10.452 | 0 | 0 | 58.819 | 55.326 | 45.534 | 19.737 | 0 | 0 | 56.576 | 32.372 | [5 empty] | 0 | 2.465 | 32 | 3.5528 | 3.3019 | 2.0231 | 1.8182 | 1.4837 | 41.7618
11/19/08 | 18:36 | 0 | 18.027 | 0 | 3 | 0 | 32.127 | 33.969 | 31.043 | 30.923 | 19.51 | 24.153 | 10.447 | 1 | 0 | 58.792 | 55.298 | 45.553 | 19.706 | 0 | 0 | 56.572 | 32.367 | [5 empty] | 0 | 1.204 | 0 | 3.5542 | 3.3033 | 2.0232 | 1.8182 | 1.4851 | 41.7837
11/19/08 | 18:37 | 0 | 18.032 | 1 | 3 | 0 | 31.892 | 32.754 | 31.168 | 31.193 | 18.009 | 24.232 | 10.452 | 0 | 0 | 58.819 | 55.326 | 45.581 | 19.737 | 0 | 0 | 56.622 | 32.372 | [5 empty] | 0 | 0.699 | 1 | 3.5528 | 3.3019 | 1.6335 | 1.4286 | 1.8733 | 52.7282
11/19/08 | 18:38 | 0 | 18.002 | 0 | 3 | 0 | 31.813 | 32.392 | 31.115 | 31.404 | 17.808 | 24.129 | 10.472 | 0 | 0 | 58.815 | 55.321 | 45.53 | 19.706 | 0 | 0 | 56.594 | 32.367 | [5 empty] | 0 | 0.409 | 2 | 3.547 | 3.2964 | 1.6333 | 1.4286 | 1.8678 | 52.6587
11/19/08 | 18:39 | 0 | 18.002 | 0 | 3 | 0 | 31.838 | 32.247 | 31.213 | 31.357 | 17.042 | 24.129 | 10.422 | 0 | 0 | 58.792 | 55.298 | 45.53 | 19.732 | 0 | 0 | 56.594 | 32.392 | [5 empty] | 0 | 0.481 | 3 | 3.5615 | 3.3102 | 1.6339 | 1.4286 | 1.8816 | 52.832
11/19/08 | 18:40 | 0 | 17.979 | 0 | 3 | 0 | 31.767 | 32.198 | 31.477 | 31.428 | 16.401 | 24.058 | 10.397 | 0 | 0 | 58.815 | 55.274 | 45.574 | 19.681 | 0 | 0 | 56.572 | 32.343 | [5 empty] | 0 | 0.339 | 4 | 3.5688 | 3.3171 | 1.6342 | 1.4286 | 1.8885 | 52.9181
11/19/08 | 18:41 | 0 | 18.002 | 0 | 3 | 0 | 31.767 | 32.054 | 31.308 | 31.742 | 15.956 | 24.058 | 10.447 | 0 | 0 | 58.746 | 55.251 | 45.553 | 19.706 | 0 | 0 | 56.528 | 32.367 | [5 empty] | 0 | 0.025 | 5 | 3.5542 | 3.3033 | 1.6336 | 1.4286 | 1.8747 | 52.7455
11/19/08 | 18:42 | 0 | 18.002 | 0 | 3 | 0 | 31.911 | 32.032 | 30.97 | 31.549 | 15.561 | 24.058 | 10.472 | 0 | 0 | 58.746 | 55.23 | 45.553 | 19.681 | 0 | 0 | 56.549 | 32.367 | [5 empty] | 0 | 0.362 | 6 | 3.547 | 3.2964 | 1.6333 | 1.4286 | 1.8678 | 52.6587
11/19/08 | 18:43 | 1 | 18.002 | 0 | 3 | 0 | 32.007 | 32.176 | 30.803 | 31.259 | 28.368 | 24.058 | 10.447 | 0 | 0 | 58.724 | 55.251 | 45.53 | 19.732 | 0 | 0 | 56.549 | 32.343 | [5 empty] | 18.002 | 0.748 | 7 | 3.5542 | 3.3033 | 1.6336 | 1.4286 | 1.8747 | 52.7455
11/19/08 | 18:44 | 0 | 18.027 | 0 | 4 | 0 | 45.92 | 33.17 | 30.658 | 31.043 | 29.984 | 23.984 | 10.498 | 1 | 0 | 58.724 | 55.207 | 45.553 | 19.681 | 0 | 0 | 56.483 | 32.343 | [5 empty] | 0 | 14.877 | 8 | 3.5394 | 3.2892 | 1.633 | 1.4286 | 1.8606 | 52.568
11/19/08 | 18:45 | 0 | 18.002 | 0 | 3 | 0 | 48.121 | 45.805 | 30.538 | 30.899 | 30.489 | 23.96 | 10.422 | 1 | 0 | 58.68 | 55.16 | 45.46 | 19.634 | 0 | 0 | 56.437 | 32.321 | [5 empty] | 0 | 17.222 | 9 | 3.5615 | 3.3102 | 1.6339 | 1.4286 | 1.8816 | 52.832
11/19/08 | 18:46 | 0 | 17.979 | 0 | 3 | 0 | 48.695 | 48.144 | 30.44 | 30.754 | 31.308 | 23.96 | 10.397 | 2 | 0 | 58.703 | 55.183 | 45.46 | 19.681 | 0 | 0 | 56.46 | 32.321 | [5 empty] | 0 | 17.941 | 10 | 3.5688 | 3.3171 | 1.6342 | 1.4286 | 1.8885 | 52.9181
11/19/08 | 18:47 | 1 | 18.027 | 0 | 3 | 0 | 49.726 | 48.762 | 30.44 | 30.658 | 31.742 | 24.058 | 10.374 | 2 | 0 | 58.703 | 55.207 | 45.46 | 19.706 | 0 | 0 | 56.437 | 32.367 | [5 empty] | 18.027 | 19.068 | 11 | 3.5755 | 3.3235 | 1.6345 | 1.4286 | 1.8949 | 52.9971
11/19/08 | 18:48 | 0 | 17.979 | 1 | 3 | 0 | 50.322 | 49.771 | 30.394 | 30.634 | 32.417 | 23.938 | 10.374 | 2 | 0 | 58.703 | 55.183 | 45.483 | 19.706 | 0 | 0 | 56.46 | 32.343 | [5 empty] | 0 | 19.688 | 12 | 3.5755 | 3.3235 | 1.6345 | 1.4286 | 1.8949 | 52.9971
11/19/08 | 18:49 | 0 | 17.979 | 0 | 2 | 0 | 40.081 | 50.529 | 30.369 | 30.609 | 23.165 | 24.033 | 10.349 | 1 | 0 | 58.703 | 55.16 | 45.506 | 19.681 | 0 | 0 | 56.483 | 32.296 | [5 empty] | 0 | 9.472 | 13 | 3.5828 | 3.3304 | 1.6348 | 1.4286 | 1.9018 | 53.0825
11/19/08 | 18:50 | 0 | 17.972 | 0 | 3 | 0 | 33.916 | 41.815 | 30.484 | 30.509 | 20.823 | 23.955 | 10.319 | 0 | 0 | 58.653 | 55.132 | 45.502 | 19.651 | 0 | 0 | 56.389 | 32.314 | [5 empty] | 0 | 3.407 | 14 | 3.5915 | 3.3387 | 1.6351 | 1.4286 | 1.9101 | 53.1846
11/19/08 | 18:51 | 0 | 18.002 | 0 | 3 | 0 | 32.223 | 34.864 | 30.681 | 30.634 | 19.807 | 23.984 | 10.274 | 0 | 0 | 58.68 | 55.137 | 45.574 | 19.681 | 0 | 0 | 56.371 | 32.321 | [5 empty] | 0 | 1.589 | 15 | 3.6046 | 3.3512 | 1.6356 | 1.4286 | 1.9226 | 53.3368
11/19/08 | 18:52 | 0 | 17.979 | 0 | 3 | 0 | 31.669 | 32.96 | 30.85 | 30.899 | 19.04 | 23.96 | 10.249 | 0 | 0 | 58.703 | 55.137 | 45.644 | 19.681 | 0 | 0 | 56.394 | 32.296 | [5 empty] | 0 | 0.77 | 16 | 3.6119 | 3.3581 | 1.6359 | 1.4286 | 1.9295 | 53.4209
11/19/08 | 18:53 | 0 | 18.002 | 0 | 3 | 0 | 31.573 | 32.247 | 30.948 | 31.164 | 18.175 | 23.984 | 10.299 | 0 | 0 | 58.703 | 55.183 | 45.597 | 19.681 | 0 | 0 | 56.348 | 32.343 | [5 empty] | 0 | 0.409 | 17 | 3.5973 | 3.3442 | 1.6353 | 1.4286 | 1.9157 | 53.2524
11/19/08 | 18:54 | 0 | 17.979 | 0 | 3 | 0 | 31.598 | 32.007 | 31.019 | 31.259 | 18.349 | 23.938 | 10.274 | 0 | 0 | 58.703 | 55.16 | 45.621 | 19.706 | 0 | 0 | 56.394 | 32.367 | [5 empty] | 0 | 0.339 | 18 | 3.6046 | 3.3512 | 1.6356 | 1.4286 | 1.9226 | 53.3368
11/19/08 | 18:55 | 0 | 18.002 | 0 | 4 | 0 | 31.598 | 32.032 | 31.333 | 31.404 | 18.547 | 23.913 | 10.274 | 0 | 0 | 58.703 | 55.137 | 45.574 | 19.706 | 0 | 0 | 56.416 | 32.367 | [5 empty] | 0 | 0.194 | 19 | 3.6046 | 3.3512 | 1.6356 | 1.4286 | 1.9226 | 53.3368
11/19/08 | 18:56 | 0 | 17.979 | 0 | 3 | 0 | 31.598 | 31.933 | 31.333 | 31.669 | 18.769 | 23.815 | 10.349 | 1 | 0 | 58.703 | 55.137 | 45.597 | 19.706 | 0 | 0 | 56.371 | 32.392 | [5 empty] | 0 | -0.071 | 20 | 3.5828 | 3.3304 | 1.6348 | 1.4286 | 1.9018 | 53.0825
11/19/08 | 18:57 | 0 | 17.979 | 0 | 3 | 0 | 31.813 | 31.983 | 31.09 | 31.693 | 18.646 | 23.839 | 10.422 | 0 | 0 | 58.657 | 55.116 | 45.574 | 19.651 | 0 | 0 | 56.321 | 32.338 | [5 empty] | 0 | 0.12 | 21 | 3.5615 | 3.3102 | 1.6339 | 1.4286 | 1.8816 | 52.832
11/19/08 | 18:58 | 0 | 17.979 | 0 | 3 | 0 | 31.789 | 32.103 | 30.779 | 31.333 | 25.96 | 23.815 | 10.374 | 0 | 0 | 58.635 | 55.137 | 45.553 | 19.706 | 0 | 0 | 56.302 | 32.392 | [5 empty] | 0 | 0.456 | 22 | 3.5755 | 3.3235 | 1.6345 | 1.4286 | 1.8949 | 52.9971
11/19/08 | 18:59 | 0 | 17.949 | 1 | 3 | 0 | 43.647 | 32.024 | 30.531 | 31.014 | 31.399 | 23.69 | 10.367 | 0 | 0 | 58.584 | 55.064 | 45.525 | 19.676 | 0 | 0 | 56.254 | 32.387 | [5 empty] | 0 | 12.633 | 23 | 3.5775 | 3.3254 | 1.6345 | 1.4286 | 1.8968 | 53.021
11/19/08 | 19:00 | 1 | 17.974 | 0 | 3 | 0 | 47.957 | 43.602 | 30.367 | 30.752 | 31.811 | 23.692 | 10.369 | 1 | 0 | 58.587 | 55.043 | 45.481 | 19.656 | 0 | 0 | 56.234 | 32.39 | [5 empty] | 17.974 | 17.205 | 24 | 3.5769 | 3.3249 | 1.6345 | 1.4286 | 1.8963 | 53.0142
11/19/08 | 19:01 | 0 | 17.974 | 0 | 4 | 0 | 48.417 | 47.957 | 30.246 | 30.558 | 32.341 | 23.668 | 10.42 | 2 | 0 | 58.543 | 55.02 | 45.457 | 19.679 | 0 | 0 | 56.234 | 32.39 | [5 empty] | 0 | 17.859 | 25 | 3.5621 | 3.3107 | 1.6339 | 1.4286 | 1.8822 | 52.8389
11/19/08 | 19:02 | 0 | 17.952 | 0 | 3 | 0 | 49.379 | 48.508 | 30.148 | 30.487 | 32.768 | 23.646 | 10.445 | 2 | 0 | 58.587 | 55.043 | 45.481 | 19.704 | 0 | 0 | 56.277 | 32.461 | [5 empty] | 0 | 18.892 | 26 | 3.5548 | 3.3038 | 1.6336 | 1.4286 | 1.8753 | 52.7525
11/19/08 | 19:03 | 0 | 17.896 | 0 | 2 | 0 | 50.107 | 49.397 | 30.168 | 30.337 | 33.187 | 23.638 | 10.339 | 2 | 0 | 58.516 | 55.039 | 45.406 | 19.674 | 0 | 0 | 56.273 | 32.385 | [5 empty] | 0 | 19.77 | 27 | 3.5857 | 3.3332 | 1.6349 | 1.4286 | 1.9046 | 53.1166
11/19/08 | 19:04 | 0 | 17.896 | 0 | 3 | 0 | 43.197 | 50.2 | 30.094 | 30.313 | 25.953 | 23.616 | 10.339 | 1 | 0 | 58.516 | 55.015 | 45.453 | 19.649 | 0 | 0 | 56.25 | 32.336 | [5 empty] | 0 | 12.884 | 28 | 3.5857 | 3.3332 | 1.6349 | 1.4286 | 1.9046 | 53.1166
11/19/08 | 19:05 | 0 | 17.921 | 0 | 3 | 0 | 34.596 | 45.11 | 30.264 | 30.337 | 23.182 | 23.638 | 10.317 | 0 | 0 | 58.516 | 54.992 | 45.499 | 19.649 | 0 | 0 | 56.25 | 32.36 | [5 empty] | 0 | 4.259 | 29 | 3.5921 | 3.3393 | 1.6351 | 1.4286 | 1.9107 | 53.1914
11/19/08 | 19:06 | 0 | 17.896 | 0 | 3 | 0 | 32.311 | 35.677 | 30.504 | 30.457 | 22.434 | 23.663 | 10.364 | 1 | 0 | 58.539 | 55.015 | 45.499 | 19.649 | 0 | 0 | 56.273 | 32.385 | [5 empty] | 0 | 1.854 | 30 | 3.5784 | 3.3262 | 1.6346 | 1.4286 | 1.8977 | 53.0313
11/19/08 | 19:07 | 0 | 17.896 | 0 | 3 | 0 | 31.59 | 33.046 | 30.698 | 30.698 | 21.4 | 23.592 | 10.39 | 0 | 0 | 58.539 | 54.992 | 45.523 | 19.649 | 0 | 0 | 56.273 | 32.385 | [5 empty] | 0 | 0.892 | 31 | 3.5708 | 3.319 | 1.6343 | 1.4286 | 1.8905 | 52.9422
11/19/08 | 19:08 | 0 | 17.896 | 0 | 3 | 0 | 31.421 | 32.191 | 30.867 | 30.938 | 20.532 | 23.638 | 10.317 | 0 | 0 | 58.539 | 55.039 | 45.523 | 19.674 | 0 | 0 | 56.229 | 32.409 | [5 empty] | 0 | 0.483 | 32 | 3.5921 | 3.3393 | 1.6351 | 1.4286 | 1.9107 | 53.1914
11/19/08 | 19:09 | 0 | 17.944 | 0 | 3 | 0 | 31.446 | 31.902 | 30.867 | 31.083 | 20.846 | 23.638 | 10.339 | 0 | 0 | 58.559 | 54.945 | 45.523 | 19.626 | 0 | 0 | 56.207 | 32.409 | [5 empty] | 0 | 0.363 | 33 | 3.5857 | 3.3332 | 1.6349 | 1.4286 | 1.9046 | 53.1166
11/19/08 | 19:10 | 0 | 17.921 | 1 | 3 | 0 | 31.492 | 31.855 | 31.012 | 31.107 | 20.387 | 23.687 | 10.291 | 0 | 0 | 58.559 | 54.992 | 45.544 | 19.674 | 0 | 0 | 56.161 | 32.431 | [5 empty] | 0 | 0.385 | 34 | 3.5997 | 3.3465 | 1.6354 | 1.4286 | 1.9179 | 53.2795
11/19/08 | 19:11 | 0 | 17.896 | 0 | 3 | 0 | 31.446 | 31.83 | 31.156 | 31.323 | 20.169 | 23.663 | 10.317 | 0 | 0 | 58.539 | 54.992 | 45.523 | 19.649 | 0 | 0 | 56.184 | 32.36 | [5 empty] | 0 | 0.123 | 35 | 3.5921 | 3.3393 | 1.6351 | 1.4286 | 1.9107 | 53.1914
11/19/08 | 19:12 | 0 | 17.921 | 0 | 3 | 0 | 31.492 | 31.757 | 30.913 | 31.421 | 19.304 | 23.616 | 10.291 | 0 | 0 | 58.516 | 54.968 | 45.567 | 19.649 | 0 | 0 | 56.207 | 32.36 | [5 empty] | 0 | 0.071 | 36 | 3.5997 | 3.3465 | 1.6354 | 1.4286 | 1.9179 | 53.2795
11/19/08 | 19:13 | 0 | 17.896 | 0 | 4 | 0 | 31.566 | 31.806 | 30.698 | 31.181 | 18.638 | 23.592 | 10.266 | 0 | 0 | 58.493 | 54.968 | 45.567 | 19.649 | 0 | 0 | 56.161 | 32.36 | [5 empty] | 0 | 0.385 | 37 | 3.6069 | 3.3534 | 1.6357 | 1.4286 | 1.9248 | 53.3638
11/19/08 | 19:14 | 1 | 17.886 | 0 | 3 | 0 | 41.26 | 31.796 | 30.423 | 30.833 | 31.193 | 23.533 | 10.158 | 0 | 0 | 58.438 | 54.936 | 45.49 | 19.613 | 0 | 0 | 56.105 | 32.35 | [5 empty] | 17.886 | 10.427 | 38 | 3.6384 | 3.3833 | 1.637 | 1.4286 | 1.9547 | 53.7241
11/19/08 | 19:15 | 0 | 17.944 | 0 | 3 | 0 | 47.402 | 41.131 | 30.239 | 30.649 | 31.661 | 23.592 | 10.266 | 2 | 0 | 58.493 | 54.945 | 45.476 | 19.674 | 0 | 0 | 56.117 | 32.409 | [5 empty] | 0 | 16.753 | 39 | 3.6069 | 3.3534 | 1.6357 | 1.4286 | 1.9248 | 53.3638
11/19/08 | 19:16 | 0 | 17.921 | 0 | 3 | 0 | 47.976 | 47.448 | 30.144 | 30.408 | 31.59 | 23.543 | 10.241 | 1 | 0 | 58.447 | 54.924 | 45.476 | 19.674 | 0 | 0 | 56.161 | 32.385 | [5 empty] | 0 | 17.568 | 40 | 3.6142 | 3.3603 | 1.636 | 1.4286 | 1.9317 | 53.4478
11/19/08 | 19:17 | 0 | 17.921 | 0 | 3 | 1 | 48.527 | 48.067 | 30.072 | 30.313 | 31.806 | 23.567 | 10.241 | 2 | 0 | 58.425 | 54.945 | 45.406 | 19.699 | 0 | 0 | 56.117 | 32.409 | [5 empty] | 0 | 18.214 | 41 | 3.6142 | 3.3603 | 1.636 | 1.4286 | 1.9317 | 53.4478
11/19/08 | 19:18 | 1 | 17.886 | 0 | 3 | 0 | 49.227 | 48.653 | 30.06 | 30.205 | 32.23 | 23.508 | 10.108 | 2 | 0 | 58.393 | 54.912 | 45.42 | 19.639 | 0 | 0 | 56.128 | 32.375 | [5 empty] | 17.886 | 19.022 | 0 | 3.653 | 3.3971 | 1.6376 | 1.4286 | 1.9685 | 53.8889
11/19/08 | 19:19 | 0 | 17.909 | 0 | 3 | 0 | 49.593 | 49.411 | 30.085 | 30.205 | 32.871 | 23.508 | 10.133 | 1 | 0 | 58.393 | 54.891 | 45.397 | 19.639 | 0 | 0 | 56.084 | 32.397 | [5 empty] | 0 | 19.388 | 1 | 3.6457 | 3.3902 | 2.0837 | 1.875 | 1.5152 | 41.5612
11/19/08 | 19:20 | 0 | 17.916 | 1 | 3 | 0 | 49.873 | 49.943 | 30.21 | 30.234 | 33.182 | 23.513 | 10.113 | 2 | 0 | 58.42 | 54.94 | 45.448 | 19.694 | 0 | 0 | 56.11 | 32.426 | [5 empty] | 0 | 19.639 | 2 | 3.6515 | 3.3957 | 2.084 | 1.875 | 1.5207 | 41.6466
11/19/08 | 19:21 | 1 | 17.916 | 0 | 3 | 0 | 50.195 | 50.195 | 30.499 | 30.354 | 33.723 | 23.562 | 10.113 | 2 | 0 | 58.466 | 54.94 | 45.425 | 19.669 | 0 | 0 | 56.156 | 32.475 | [5 empty] | 17.916 | 19.841 | 3 | 3.6515 | 3.3957 | 2.084 | 1.875 | 1.5207 | 41.6466
11/19/08 | 19:22 | 0 | 17.972 | 0 | 3 | 0 | 45.18 | 50.546 | 30.796 | 30.651 | 25.978 | 23.619 | 10.095 | 1 | 0 | 58.495 | 54.926 | 45.502 | 19.701 | 0 | 0 | 56.186 | 32.531 | [5 empty] | 0 | 14.529 | 4 | 3.6567 | 3.4007 | 2.0842 | 1.875 | 1.5257 | 41.7231
11/19/08 | 19:23 | 0 | 17.997 | 0 | 3 | 0 | 35.469 | 46.718 | 31.134 | 30.94 | 21.956 | 23.619 | 10.171 | 1 | 0 | 58.541 | 54.95 | 45.502 | 19.701 | 0 | 0 | 56.186 | 32.507 | [5 empty] | 0 | 4.529 | 5 | 3.6346 | 3.3797 | 2.0833 | 1.875 | 1.5047 | 41.3984
11/19/08 | 19:24 | 0 | 17.916 | 0 | 3 | 0 | 33.086 | 36.612 | 31.392 | 31.271 | 20.187 | 23.587 | 10.138 | 0 | 0 | 58.466 | 54.919 | 45.516 | 19.694 | 0 | 0 | 56.179 | 32.475 | [5 empty] | 0 | 1.815 | 6 | 3.6442 | 3.3888 | 2.0837 | 1.875 | 1.5138 | 41.5399
11/19/08 | 19:25 | 0 | 17.972 | 0 | 3 | 0 | 32.507 | 33.895 | 31.688 | 31.593 | 19.603 | 23.665 | 10.171 | 0 | 0 | 58.518 | 54.95 | 45.546 | 19.701 | 0 | 0 | 56.14 | 32.458 | [5 empty] | 0 | 0.914 | 7 | 3.6346 | 3.3797 | 2.0833 | 1.875 | 1.5047 | 41.3984
11/19/08 | 19:26 | 0 | 17.972 | 0 | 3 | 0 | 32.412 | 33.141 | 32.024 | 31.978 | 19.01 | 23.665 | 10.219 | 0 | 0 | 58.541 | 54.926 | 45.616 | 19.701 | 0 | 0 | 56.096 | 32.483 | [5 empty] | 0 | 0.434 | 8 | 3.6206 | 3.3664 | 2.0827 | 1.875 | 1.4914 | 41.1912
11/19/08 | 19:27 | 0 | 17.949 | 0 | 3 | 0 | 32.483 | 32.931 | 32.147 | 32.314 | 17.997 | 23.69 | 10.196 | 0 | 0 | 58.518 | 54.926 | 45.616 | 19.701 | 0 | 0 | 56.163 | 32.458 | [5 empty] | 0 | 0.169 | 9 | 3.6273 | 3.3727 | 2.083 | 1.875 | 1.4977 | 41.2907
11/19/08 | 19:28 | 0 | 17.949 | 0 | 3 | 0 | 32.649 | 32.955 | 32.531 | 32.531 | 17.16 | 23.665 | 10.146 | 0 | 0 | 58.518 | 54.88 | 45.569 | 19.676 | 0 | 0 | 56.14 | 32.507 | [5 empty] | 0 | 0.118 | 10 | 3.6419 | 3.3866 | 2.0836 | 1.875 | 1.5116 | 41.5056
11/19/08 | 19:29 | 0 | 17.949 | 0 | 3 | 0 | 32.79 | 33 | 32.434 | 32.859 | 16.519 | 23.714 | 10.196 | 0 | 0 | 58.518 | 54.88 | 45.616 | 19.727 | 0 | 0 | 56.119 | 32.483 | [5 empty] | 0 | -0.069 | 11 | 3.6273 | 3.3727 | 2.083 | 1.875 | 1.4977 | 41.2907
11/19/08 | 19:30 | 0 | 17.949 | 0 | 3 | 0 | 33 | 33.141 | 31.978 | 32.673 | 16.147 | 23.714 | 10.219 | 1 | 0 | 58.45 | 54.903 | 45.616 | 19.727 | 0 | 0 | 56.096 | 32.507 | [5 empty] | 0 | 0.327 | 12 | 3.6206 | 3.3664 | 2.0827 | 1.875 | 1.4914 | 41.1912
11/19/08 | 19:31 | 0 | 17.964 | 1 | 4 | 0 | 32.828 | 33.275 | 31.607 | 32.162 | 15.621 | 23.682 | 10.236 | 0 | 0 | 58.466 | 54.849 | 45.609 | 19.669 | 0 | 0 | 55.995 | 32.475 | [5 empty] | 0 | 0.666 | 13 | 3.6157 | 3.3617 | 2.0825 | 1.875 | 1.4867 | 41.1175
11/19/08 | 19:32 | 0 | 17.997 | 0 | 3 | 0 | 39.416 | 33.118 | 31.35 | 31.759 | 30.001 | 23.665 | 10.344 | 0 | 0 | 58.473 | 54.856 | 45.616 | 19.701 | 0 | 0 | 56.049 | 32.483 | [5 empty] | 0 | 7.657 | 14 | 3.5842 | 3.3318 | 2.0812 | 1.875 | 1.4568 | 40.6442
11/19/08 | 19:33 | 0 | 17.997 | 0 | 3 | 0 | 47.381 | 39.815 | 31.11 | 31.519 | 30.82 | 23.665 | 10.367 | 1 | 0 | 58.45 | 54.833 | 45.569 | 19.701 | 0 | 0 | 56.026 | 32.387 | [5 empty] | 0 | 15.862 | 15 | 3.5775 | 3.3254 | 2.081 | 1.875 | 1.4504 | 40.5423
11/19/08 | 19:34 | 0 | 17.939 | 0 | 3 | 0 | 48.361 | 47.467 | 30.933 | 31.271 | 31.343 | 23.633 | 10.435 | 1 | 0 | 58.4 | 54.803 | 45.539 | 19.669 | 0 | 0 | 55.951 | 32.426 | [5 empty] | 0 | 17.09 | 16 | 3.5577 | 3.3066 | 2.0802 | 1.875 | 1.4316 | 40.2389
11/19/08 | 19:35 | 1 | 17.939 | 0 | 3 | 0 | 49.208 | 48.499 | 30.886 | 31.127 | 31.992 | 23.587 | 10.457 | 2 | 0 | 58.377 | 54.803 | 45.495 | 19.694 | 0 | 0 | 55.995 | 32.426 | [5 empty] | 17.939 | 18.081 | 17 | 3.5513 | 3.3005 | 2.0799 | 1.875 | 1.4255 | 40.1401
11/19/08 | 19:36 | 0 | 17.964 | 0 | 3 | 0 | 50.149 | 49.323 | 30.886 | 31.078 | 32.066 | 23.513 | 10.508 | 2 | 0 | 58.331 | 54.758 | 45.425 | 19.644 | 0 | 0 | 56.019 | 32.451 | [5 empty] | 0 | 19.071 | 18 | 3.5365 | 3.2864 | 2.0793 | 1.875 | 1.4114 | 39.9094
11/19/08 | 19:37 | 0 | 17.964 | 0 | 3 | 0 | 48.657 | 50.333 | 30.886 | 31.053 | 26.524 | 23.538 | 10.533 | 1 | 0 | 58.377 | 54.782 | 45.516 | 19.669 | 0 | 0 | 56.042 | 32.475 | [5 empty] | 0 | 17.604 | 19 | 3.5292 | 3.2795 | 2.079 | 1.875 | 1.4045 | 39.7957
11/19/08 | 19:38 | 0 | 17.939 | 0 | 3 | 0 | 36.706 | 49.302 | 31.007 | 31.029 | 21.78 | 23.633 | 10.508 | 1 | 0 | 58.331 | 54.782 | 45.539 | 19.694 | 0 | 0 | 56.019 | 32.451 | [5 empty] | 0 | 5.677 | 20 | 3.5365 | 3.2864 | 2.0793 | 1.875 | 1.4114 | 39.9094
11/19/08 | 19:39 | 0 | 17.964 | 0 | 3 | 0 | 33.393 | 38 | 31.222 | 31.078 | 19.817 | 23.609 | 10.583 | 0 | 0 | 58.377 | 54.782 | 45.586 | 19.694 | 0 | 0 | 55.972 | 32.426 | [5 empty] | 0 | 2.315 | 21 | 3.5146 | 3.2656 | 2.0784 | 1.875 | 1.3906 | 39.5668
11/19/08 | 19:40 | 0 | 17.982 | 0 | 3 | 0 | 32.419 | 34.184 | 31.458 | 31.313 | 18.477 | 23.626 | 10.601 | 0 | 0 | 58.393 | 54.775 | 45.602 | 19.686 | 0 | 0 | 56.082 | 32.443 | [5 empty] | 0 | 1.106 | 22 | 3.5094 | 3.2606 | 2.0782 | 1.875 | 1.3856 | 39.4839
11/19/08 | 19:41 | 0 | 17.982 | 0 | 3 | 0 | 32.154 | 33.034 | 31.578 | 31.578 | 18.08 | 23.626 | 10.648 | 0 | 0 | 58.393 | 54.775 | 45.579 | 19.686 | 0 | 0 | 56.058 | 32.397 | [5 empty] | 0 | 0.576 | 23 | 3.4957 | 3.2476 | 2.0777 | 1.875 | 1.3726 | 39.2663
11/19/08 | 19:42 | 0 | 17.957 | 1 | 3 | 0 | 32.108 | 32.682 | 31.504 | 31.794 | 17.22 | 23.651 | 10.576 | 0 | 0 | 58.37 | 54.798 | 45.602 | 19.686 | 0 | 0 | 56.035 | 32.397 | [5 empty] | 0 | 0.314 | 24 | 3.5167 | 3.2676 | 2.0785 | 1.875 | 1.3926 | 39.5989
11/19/08 | 19:43 | 0 | 18.012 | 0 | 3 | 0 | 32.162 | 32.615 | 31.558 | 31.728 | 16.83 | 23.609 | 10.654 | 0 | 0 | 58.42 | 54.803 | 45.654 | 19.742 | 0 | 0 | 56.04 | 32.448 | [5 empty] | 0 | 0.434 | 25 | 3.494 | 3.246 | 2.0776 | 1.875 | 1.371 | 39.2384
11/19/08 | 19:44 | 0 | 17.957 | 0 | 3 | 0 | 32.059 | 32.541 | 31.698 | 31.794 | 16.551 | 23.604 | 10.648 | 1 | 0 | 58.347 | 54.728 | 45.625 | 19.711 | 0 | 0 | 56.012 | 32.443 | [5 empty] | 0 | 0.265 | 26 | 3.4957 | 3.2476 | 2.0777 | 1.875 | 1.3726 | 39.2663
11/19/08 | 19:45 | 0 | 17.982 | 0 | 3 | 0 | 32.034 | 32.397 | 31.504 | 31.938 | 16.428 | 23.604 | 10.724 | 0 | 0 | 58.347 | 54.728 | 45.579 | 19.711 | 0 | 0 | 55.967 | 32.443 | [5 empty] | 0 | 0.096 | 27 | 3.4736 | 3.2266 | 2.0768 | 1.875 | 1.3516 | 38.9109
11/19/08 | 19:46 | 0 | 17.982 | 0 | 4 | 0 | 32.108 | 32.348 | 31.215 | 31.723 | 16.478 | 23.58 | 10.749 | 0 | 0 | 58.347 | 54.728 | 45.625 | 19.661 | 0 | 0 | 56.012 | 32.419 | [5 empty] | 0 | 0.385 | 28 | 3.4663 | 3.2197 | 2.0765 | 1.875 | 1.3447 | 38.793
11/19/08 | 19:47 | 0 | 17.957 | 0 | 3 | 0 | 33.55 | 32.372 | 30.926 | 31.409 | 29.673 | 23.58 | 10.822 | 0 | 0 | 58.324 | 54.705 | 45.579 | 19.711 | 0 | 0 | 56.012 | 32.443 | [5 empty] | 0 | 2.141 | 29 | 3.445 | 3.1995 | 2.0756 | 1.875 | 1.3245 | 38.4458
11/19/08 | 19:48 | 0 | 17.957 | 0 | 3 | 0 | 46.587 | 35.172 | 30.636 | 31.119 | 30.421 | 23.506 | 10.822 | 1 | 0 | 58.301 | 54.681 | 45.532 | 19.686 | 0 | 0 | 55.988 | 32.443 | [5 empty] | 0 | 15.468 | 30 | 3.445 | 3.1995 | 2.0756 | 1.875 | 1.3245 | 38.4458
11/19/08 | 19:49 | 1 | 17.957 | 0 | 3 | 1 | 48.216 | 46.587 | 30.494 | 30.926 | 31.144 | 23.506 | 10.797 | 1 | 0 | 58.301 | 54.66 | 45.511 | 19.686 | 0 | 0 | 55.921 | 32.443 | [5 empty] | 17.957 | 17.29 | 31 | 3.4523 | 3.2064 | 2.0759 | 1.875 | 1.3314 | 38.5652
11/19/08 | 19:50 | 0 | 17.934 | 0 | 4 | 0 | 48.72 | 48.307 | 30.421 | 30.734 | 32.009 | 23.506 | 10.822 | 2 | 0 | 58.301 | 54.681 | 45.464 | 19.686 | 0 | 0 | 55.897 | 32.468 | [5 empty] | 0 | 17.986 | 0 | 3.445 | 3.1995 | 2.0756 | 1.875 | 1.3245 | 38.4458
11/19/08 | 19:51 | 0 | 17.934 | 0 | 2 | 0 | 49.477 | 48.858 | 30.372 | 30.59 | 32.493 | 23.459 | 10.847 | 2 | 0 | 58.281 | 54.66 | 45.488 | 19.711 | 0 | 0 | 55.83 | 32.468 | [5 empty] | 0 | 18.887 | 1 | 3.4378 | 3.1926 | 2.0185 | 1.8182 | 1.3744 | 39.9787
11/19/08 | 19:52 | 1 | 17.957 | 1 | 3 | 0 | 50.027 | 49.614 | 30.445 | 30.565 | 32.823 | 23.484 | 10.945 | 2 | 0 | 58.301 | 54.66 | 45.464 | 19.686 | 0 | 0 | 55.874 | 32.493 | [5 empty] | 17.957 | 19.462 | 2 | 3.4092 | 3.1654 | 2.0173 | 1.8182 | 1.3472 | 39.5177
11/19/08 | 19:53 | 0 | 17.884 | 0 | 3 | 0 | 50.303 | 50.165 | 30.396 | 30.565 | 33.644 | 23.506 | 10.797 | 1 | 0 | 58.235 | 54.751 | 45.532 | 19.737 | 0 | 0 | 55.921 | 32.517 | [5 empty] | 0 | 19.738 | 3 | 3.4523 | 3.2064 | 2.0191 | 1.8182 | 1.3882 | 40.211
11/19/08 | 19:54 | 0 | 17.934 | 0 | 3 | 0 | 43.02 | 50.532 | 30.685 | 30.614 | 25.144 | 23.58 | 10.897 | 2 | 0 | 58.301 | 54.66 | 45.464 | 19.711 | 0 | 0 | 55.921 | 32.541 | [5 empty] | 0 | 12.406 | 4 | 3.4232 | 3.1787 | 2.0179 | 1.8182 | 1.3605 | 39.7444
11/19/08 | 19:55 | 0 | 17.957 | 0 | 3 | 0 | 34.797 | 44.732 | 30.975 | 30.83 | 22.398 | 23.604 | 10.945 | 0 | 0 | 58.281 | 54.681 | 45.511 | 19.711 | 0 | 0 | 55.921 | 32.517 | [5 empty] | 0 | 3.967 | 5 | 3.4092 | 3.1654 | 2.0173 | 1.8182 | 1.3472 | 39.5177
11/19/08 | 19:56 | 0 | 17.934 | 0 | 3 | 0 | 32.799 | 35.782 | 31.168 | 31.144 | 21.988 | 23.675 | 10.995 | 0 | 0 | 58.301 | 54.681 | 45.555 | 19.686 | 0 | 0 | 55.874 | 32.517 | [5 empty] | 0 | 1.655 | 6 | 3.3947 | 3.1516 | 2.0167 | 1.8182 | 1.3334 | 39.2794
11/19/08 | 19:57 | 0 | 17.957 | 0 | 3 | 0 | 32.299 | 33.457 | 31.409 | 31.384 | 21.628 | 23.7 | 11.068 | 0 | 0 | 58.301 | 54.705 | 45.579 | 19.711 | 0 | 0 | 55.83 | 32.541 | [5 empty] | 0 | 0.915 | 7 | 3.3734 | 3.1314 | 2.0159 | 1.8182 | 1.3132 | 38.928
11/19/08 | 19:58 | 0 | 17.934 | 0 | 3 | 0 | 32.132 | 32.823 | 31.529 | 31.723 | 20.978 | 23.724 | 11.093 | 0 | 0 | 58.281 | 54.705 | 45.579 | 19.711 | 0 | 0 | 55.806 | 32.493 | [5 empty] | 0 | 0.409 | 8 | 3.3661 | 3.1245 | 2.0156 | 1.8182 | 1.3063 | 38.8066
11/19/08 | 19:59 | 0 | 17.899 | 0 | 3 | 0 | 32.144 | 32.553 | 31.544 | 31.833 | 20.823 | 23.665 | 11.109 | 1 | 0 | 58.292 | 54.649 | 45.593 | 19.701 | 0 | 0 | 55.727 | 32.483 | [5 empty] | 0 | 0.311 | 9 | 3.3615 | 3.12 | 2.0154 | 1.8182 | 1.3018 | 38.7286
11/19/08 | 20:00 | 0 | 17.939 | 0 | 4 | 0 | 32.186 | 32.594 | 31.872 | 31.897 | 19.669 | 23.707 | 11.126 | 0 | 0 | 58.265 | 54.597 | 45.539 | 19.669 | 0 | 0 | 55.79 | 32.475 | [5 empty] | 0 | 0.289 | 10 | 3.3565 | 3.1153 | 2.0152 | 1.8182 | 1.2971 | 38.6456
11/19/08 | 20:01 | 0 | 17.891 | 0 | 3 | 0 | 32.186 | 32.546 | 31.85 | 32.235 | 18.731 | 23.682 | 11.199 | 0 | 0 | 58.265 | 54.597 | 45.586 | 19.694 | 0 | 0 | 55.837 | 32.546 | [5 empty] | 0 | -0.049 | 11 | 3.3353 | 3.0951 | 2.0143 | 1.8182 | 1.2769 | 38.286
11/19/08 | 20:02 | 0 | 17.916 | 0 | 3 | 0 | 32.426 | 32.5 | 31.536 | 32.137 | 18.113 | 23.732 | 11.151 | 0 | 0 | 58.242 | 54.597 | 45.562 | 19.694 | 0 | 0 | 55.79 | 32.57 | [5 empty] | 0 | 0.289 | 12 | 3.3492 | 3.1084 | 2.0149 | 1.8182 | 1.2902 | 38.5229
11/19/08 | 20:03 | 0 | 17.916 | 1 | 3 | 0 | 32.331 | 32.687 | 31.271 | 31.777 | 17.572 | 23.778 | 11.174 | 0 | 0 | 58.219 | 54.574 | 45.539 | 19.694 | 0 | 0 | 55.813 | 32.594 | [5 empty] | 0 | 0.554 | 13 | 3.3425 | 3.102 | 2.0146 | 1.8182 | 1.2839 | 38.4097
11/19/08 | 20:04 | 0 | 17.884 | 0 | 4 | 0 | 41.846 | 32.539 | 30.975 | 31.384 | 31.166 | 23.722 | 11.217 | 0 | 0 | 58.19 | 54.52 | 45.485 | 19.686 | 0 | 0 | 55.736 | 32.539 | [5 empty] | 0 | 10.462 | 14 | 3.33 | 3.0901 | 2.0141 | 1.8182 | 1.272 | 38.1967
11/19/08 | 20:05 | 0 | 17.891 | 0 | 3 | 0 | 47.42 | 41.901 | 30.764 | 31.222 | 31.826 | 23.658 | 11.249 | 1 | 0 | 58.196 | 54.53 | 45.516 | 19.694 | 0 | 0 | 55.72 | 32.57 | [5 empty] | 0 | 16.198 | 15 | 3.3207 | 3.0813 | 2.0137 | 1.8182 | 1.2631 | 38.0371
11/19/08 | 20:06 | 1 | 17.891 | 0 | 3 | 0 | 48.2 | 47.535 | 30.597 | 31.007 | 32.235 | 23.707 | 11.249 | 2 | 0 | 58.174 | 54.53 | 45.495 | 19.719 | 0 | 0 | 55.72 | 32.524 | [5 empty] | 17.891 | 17.193 | 16 | 3.3207 | 3.0813 | 2.0137 | 1.8182 | 1.2631 | 38.0371
11/19/08 | 20:07 | 0 | 17.916 | 0 | 3 | 0 | 48.956 | 48.361 | 30.619 | 30.837 | 32.475 | 23.682 | 11.274 | 1 | 0 | 58.151 | 54.506 | 45.448 | 19.719 | 0 | 0 | 55.72 | 32.524 | [5 empty] | 0 | 18.119 | 17 | 3.3134 | 3.0744 | 2.0134 | 1.8182 | 1.2562 | 37.9118
11/19/08 | 20:08 | 0 | 17.916 | 0 | 3 | 0 | 49.712 | 49.07 | 30.619 | 30.813 | 32.687 | 23.732 | 11.174 | 2 | 0 | 58.151 | 54.506 | 45.471 | 19.719 | 0 | 0 | 55.743 | 32.475 | [5 empty] | 0 | 18.899 | 18 | 3.3425 | 3.102 | 2.0146 | 1.8182 | 1.2839 | 38.4097
11/19/08 | 20:09 | 0 | 17.859 | 0 | 3 | 0 | 39.191 | 49.866 | 30.612 | 30.806 | 21.939 | 23.7 | 11.119 | 1 | 0 | 58.101 | 54.52 | 45.464 | 19.686 | 0 | 0 | 55.76 | 32.493 | [5 empty] | 0 | 8.385 | 19 | 3.3585 | 3.1173 | 2.0153 | 1.8182 | 1.2991 | 38.6798
11/19/08 | 20:10 | 0 | 17.916 | 0 | 3 | 0 | 33.792 | 40.396 | 30.788 | 30.837 | 19.694 | 23.707 | 11.199 | 0 | 0 | 58.151 | 54.506 | 45.495 | 19.694 | 0 | 0 | 55.743 | 32.524 | [5 empty] | 0 | 2.955 | 20 | 3.3353 | 3.0951 | 2.0143 | 1.8182 | 1.2769 | 38.286
11/19/08 | 20:11 | 0 | 17.939 | 0 | 3 | 0 | 32.331 | 34.546 | 30.982 | 30.958 | 18.656 | 23.707 | 11.224 | 1 | 0 | 58.151 | 54.506 | 45.539 | 19.719 | 0 | 0 | 55.743 | 32.524 | [5 empty] | 0 | 1.373 | 21 | 3.328 | 3.0882 | 2.014 | 1.8182 | 1.27 | 38.1618
11/19/08 | 20:12 | 0 | 17.906 | 0 | 3 | 0 | 31.84 | 32.914 | 31.166 | 31.166 | 18.105 | 23.746 | 11.192 | 0 | 0 | 58.121 | 54.315 | 45.441 | 19.686 | 5 | 0 | 59.602 | 20.399 | [5 empty] | 0 | 0.674 | 22 | 3.3373 | 3.0971 | 2.0144 | 1.8182 | 1.2789 | 38.3207
11/19/08 | 20:13 | 0 | 17.884 | 0 | 3 | 0 | 31.769 | 32.348 | 31.191 | 31.409 | 17.341 | 23.795 | 11.29 | 0 | 0 | 58.121 | 54.086 | 44.685 | 19.661 | 0 | 0 | 60.207 | 17.833 | [5 empty] | 0 | 0.36 | 23 | 3.3088 | 3.0699 | 2.0133 | 1.8182 | 1.2517 | 37.8314
11/19/08 | 20:14 | 0 | 17.884 | 1 | 3 | 0 | 31.84 | 32.228 | 31.24 | 31.48 | 16.75 | 23.915 | 11.267 | 0 | 0 | 58.101 | 53.949 | 43.444 | 19.686 | 0 | 0 | 60.253 | 17.713 | [5 empty] | 0 | 0.36 | 24 | 3.3154 | 3.0763 | 2.0135 | 1.8182 | 1.2581 | 37.947
11/19/08 | 20:15 | 0 | 17.859 | 0 | 4 | 0 | 31.794 | 32.228 | 31.36 | 31.575 | 15.91 | 23.94 | 11.267 | 0 | 0 | 58.078 | 53.834 | 42.363 | 19.636 | 0 | 0 | 60.095 | 18.055 | [5 empty] | 0 | 0.219 | 25 | 3.3154 | 3.0763 | 2.0135 | 1.8182 | 1.2581 | 37.947
11/19/08 | 20:16 | 0 | 17.884 | 0 | 3 | 0 | 31.818 | 32.13 | 31.36 | 31.745 | 15.737 | 23.94 | 11.267 | 0 | 0 | 58.055 | 53.787 | 41.423 | 19.636 | 0 | 0 | 59.938 | 18.475 | [5 empty] | 0 | 0.073 | 26 | 3.3154 | 3.0763 | 2.0135 | 1.8182 | 1.2581 | 37.947
11/19/08 | 20:17 | 0 | 17.884 | 0 | 3 | 0 | 31.889 | 32.083 | 31.021 | 31.6 | 15.762 | 23.94 | 11.192 | 0 | 0 | 58.032 | 53.741 | 40.717 | 19.636 | 0 | 0 | 59.803 | 18.894 | [5 empty] | 0 | 0.289 | 27 | 3.3373 | 3.0971 | 2.0144 | 1.8182 | 1.2789 | 38.3207
11/19/08 | 20:18 | 0 | 17.884 | 0 | 3 | 0 | 31.769 | 32.154 | 30.685 | 31.264 | 24.254 | 23.891 | 11.267 | 0 | 0 | 58.009 | 53.696 | 40.107 | 19.636 | 0 | 0 | 59.668 | 19.292 | [5 empty] | 0 | 0.505 | 28 | 3.3154 | 3.0763 | 2.0135 | 1.8182 | 1.2581 | 37.947
11/19/08 | 20:19 | 1 | 17.859 | 0 | 4 | 0 | 43.843 | 32.083 | 30.467 | 30.95 | 29.817 | 23.844 | 11.192 | 0 | 0 | 57.989 | 53.673 | 39.612 | 19.661 | 0 | 0 | 59.557 | 19.636 | [5 empty] | 17.859 | 12.893 | 29 | 3.3373 | 3.0971 | 2.0144 | 1.8182 | 1.2789 | 38.3207
11/19/08 | 20:20 | 0 | 17.884 | 0 | 3 | 0 | 47.39 | 44.054 | 30.276 | 30.757 | 30.685 | 23.82 | 11.192 | 2 | 0 | 57.966 | 53.65 | 39.26 | 19.661 | 0 | 0 | 59.422 | 19.958 | [5 empty] | 0 | 16.633 | 30 | 3.3373 | 3.0971 | 2.0144 | 1.8182 | 1.2789 | 38.3207
11/19/08 | 20:21 | 0 | 17.916 | 0 | 3 | 0 | 47.787 | 47.467 | 30.234 | 30.668 | 31.078 | 23.778 | 11.151 | 2 | 0 | 57.996 | 53.68 | 39.009 | 19.694 | 0 | 0 | 59.34 | 20.262 | [5 empty] | 0 | 17.119 | 31 | 3.3492 | 3.1084 | 2.0149 | 1.8182 | 1.2902 | 38.5229
11/19/08 | 20:22 | 0 | 17.891 | 0 | 3 | 1 | 48.727 | 47.924 | 30.188 | 30.524 | 31.85 | 23.778 | 10.978 | 1 | 0 | 57.95 | 53.657 | 38.751 | 19.694 | 0 | 0 | 59.274 | 20.453 | [5 empty] | 0 | 18.203 | 32 | 3.3996 | 3.1563 | 2.0169 | 1.8182 | 1.3381 | 39.3607
11/19/08 | 20:23 | 1 | 17.884 | 0 | 3 | 0 | 49.362 | 48.811 | 30.227 | 30.492 | 32.443 | 23.7 | 10.97 | 2 | 0 | 57.943 | 53.603 | 38.626 | 19.661 | 0 | 0 | 59.153 | 20.689 | [5 empty] | 17.884 | 18.87 | 0 | 3.4019 | 3.1585 | 2.017 | 1.8182 | 1.3403 | 39.3988
11/19/08 | 20:24 | 0 | 17.859 | 1 | 3 | 0 | 49.705 | 49.568 | 30.251 | 30.492 | 33.01 | 23.722 | 10.895 | 2 | 0 | 57.898 | 53.626 | 38.509 | 19.686 | 0 | 0 | 59.086 | 20.929 | [5 empty] | 0 | 19.213 | 1 | 3.4238 | 3.1793 | 2.0179 | 1.8182 | 1.3611 | 39.7538
11/19/08 | 20:25 | 0 | 17.866 | 0 | 3 | 0 | 49.897 | 49.964 | 30.428 | 30.499 | 33.486 | 23.754 | 10.978 | 2 | 0 | 57.95 | 53.657 | 38.516 | 19.694 | 0 | 0 | 59.027 | 21.177 | [5 empty] | 0 | 19.398 | 2 | 3.3996 | 3.1563 | 2.0169 | 1.8182 | 1.3381 | 39.3607
11/19/08 | 20:26 | 0 | 17.833 | 0 | 3 | 0 | 41.305 | 50.142 | 30.757 | 30.685 | 23.891 | 23.722 | 10.97 | 1 | 0 | 57.943 | 53.603 | 38.437 | 19.661 | 0 | 0 | 58.886 | 21.363 | [5 empty] | 0 | 10.62 | 3 | 3.4019 | 3.1585 | 2.017 | 1.8182 | 1.3403 | 39.3988
11/19/08 | 20:27 | 0 | 17.833 | 0 | 3 | 0 | 34.373 | 42.669 | 31.021 | 30.975 | 20.399 | 23.722 | 10.97 | 0 | 0 | 57.966 | 53.582 | 38.485 | 19.661 | 0 | 0 | 58.794 | 21.579 | [5 empty] | 0 | 3.398 | 4 | 3.4019 | 3.1585 | 2.017 | 1.8182 | 1.3403 | 39.3988
11/19/08 | 20:28 | 0 | 17.859 | 0 | 3 | 0 | 32.775 | 35.194 | 31.36 | 31.286 | 19.882 | 23.746 | 10.97 | 0 | 0 | 57.966 | 53.582 | 38.413 | 19.661 | 0 | 0 | 58.705 | 21.794 | [5 empty] | 0 | 1.489 | 5 | 3.4019 | 3.1585 | 2.017 | 1.8182 | 1.3403 | 39.3988
11/19/08 | 20:29 | 0 | 17.859 | 0 | 3 | 0 | 32.323 | 33.361 | 31.6 | 31.625 | 18.55 | 23.771 | 10.92 | 1 | 0 | 57.966 | 53.582 | 38.437 | 19.636 | 0 | 0 | 58.637 | 21.964 | [5 empty] | 0 | 0.698 | 6 | 3.4165 | 3.1723 | 2.0176 | 1.8182 | 1.3542 | 39.636
11/19/08 | 20:30 | 0 | 17.859 | 0 | 3 | 0 | 32.299 | 32.869 | 31.696 | 31.96 | 18.03 | 23.746 | 10.895 | 0 | 0 | 57.943 | 53.559 | 38.437 | 19.661 | 0 | 0 | 58.548 | 22.157 | [5 empty] | 0 | 0.339 | 7 | 3.4238 | 3.1793 | 2.0179 | 1.8182 | 1.3611 | 39.7538
11/19/08 | 20:31 | 0 | 17.916 | 0 | 3 | 0 | 32.451 | 32.783 | 31.921 | 32.09 | 17.547 | 23.754 | 10.928 | 0 | 0 | 58.018 | 53.589 | 38.492 | 19.694 | 0 | 0 | 58.555 | 22.405 | [5 empty] | 0 | 0.361 | 8 | 3.4142 | 3.1701 | 2.0175 | 1.8182 | 1.3519 | 39.5982
11/19/08 | 20:32 | 0 | 17.884 | 0 | 3 | 0 | 32.468 | 32.775 | 31.985 | 32.25 | 18.228 | 23.722 | 10.92 | 0 | 0 | 57.989 | 53.535 | 38.437 | 19.636 | 0 | 0 | 58.436 | 22.542 | [5 empty] | 0 | 0.218 | 9 | 3.4165 | 3.1723 | 2.0176 | 1.8182 | 1.3542 | 39.636
11/19/08 | 20:33 | 0 | 17.891 | 0 | 4 | 0 | 32.524 | 32.828 | 31.826 | 32.38 | 17.989 | 23.803 | 10.953 | 0 | 0 | 57.95 | 53.542 | 38.492 | 19.694 | 0 | 0 | 58.466 | 22.743 | [5 empty] | 0 | 0.144 | 10 | 3.4069 | 3.1632 | 2.0172 | 1.8182 | 1.345 | 39.4797
11/19/08 | 20:34 | 0 | 17.833 | 0 | 3 | 0 | 32.515 | 32.797 | 31.504 | 32.154 | 17.021 | 23.7 | 10.97 | 0 | 0 | 57.943 | 53.489 | 38.509 | 19.636 | 0 | 0 | 58.39 | 22.881 | [5 empty] | 0 | 0.361 | 11 | 3.4019 | 3.1585 | 2.017 | 1.8182 | 1.3403 | 39.3988
11/19/08 | 20:35 | 0 | 17.884 | 0 | 3 | 0 | 32.394 | 32.775 | 31.215 | 31.865 | 16.501 | 23.746 | 11.018 | 0 | 0 | 57.92 | 53.465 | 38.485 | 19.661 | 0 | 0 | 58.347 | 23.025 | [5 empty] | 0 | 0.529 | 12 | 3.388 | 3.1452 | 2.0165 | 1.8182 | 1.327 | 39.1692
11/19/08 | 20:36 | 0 | 17.884 | 1 | 3 | 0 | 42.879 | 32.61 | 30.901 | 31.504 | 30.855 | 23.675 | 11.018 | 0 | 0 | 57.898 | 53.444 | 38.485 | 19.636 | 0 | 0 | 58.324 | 23.192 | [5 empty] | 0 | 11.375 | 13 | 3.388 | 3.1452 | 2.0165 | 1.8182 | 1.327 | 39.1692
11/19/08 | 20:37 | 1 | 17.884 | 0 | 3 | 0 | 48.123 | 42.552 | 30.757 | 31.215 | 31.431 | 23.675 | 10.993 | 1 | 0 | 57.898 | 53.444 | 38.509 | 19.661 | 0 | 0 | 58.279 | 23.361 | [5 empty] | 17.884 | 16.908 | 14 | 3.3952 | 3.1521 | 2.0168 | 1.8182 | 1.334 | 39.289
11/19/08 | 20:38 | 0 | 17.884 | 0 | 3 | 0 | 48.674 | 48.1 | 30.636 | 31.046 | 32.13 | 23.626 | 10.993 | 2 | 0 | 57.898 | 53.444 | 38.437 | 19.661 | 0 | 0 | 58.256 | 23.53 | [5 empty] | 0 | 17.628 | 15 | 3.3952 | 3.1521 | 2.0168 | 1.8182 | 1.334 | 39.289
11/19/08 | 20:39 | 0 | 17.906 | 0 | 3 | 0 | 49.407 | 48.744 | 30.587 | 30.926 | 32.348 | 23.626 | 11.018 | 2 | 0 | 57.854 | 53.398 | 38.485 | 19.661 | 0 | 0 | 58.19 | 23.7 | [5 empty] | 0 | 18.481 | 16 | 3.388 | 3.1452 | 2.0165 | 1.8182 | 1.327 | 39.1692
11/19/08 | 20:40 | 0 | 17.884 | 0 | 3 | 0 | 40.53 | 49.453 | 30.71 | 30.855 | 21.314 | 23.626 | 11.018 | 1 | 0 | 57.809 | 53.398 | 38.509 | 19.661 | 0 | 0 | 58.121 | 23.795 | [5 empty] | 0 | 9.675 | 17 | 3.388 | 3.1452 | 2.0165 | 1.8182 | 1.327 | 39.1692
11/19/08 | 20:41 | 0 | 17.899 | 0 | 3 | 0 | 34.175 | 42.119 | 30.725 | 30.891 | 19.626 | 23.665 | 11.033 | 0 | 0 | 57.822 | 53.412 | 38.547 | 19.676 | 0 | 0 | 58.069 | 24.026 | [5 empty] | 0 | 3.284 | 18 | 3.3836 | 3.1411 | 2.0163 | 1.8182 | 1.3229 | 39.097
11/19/08 | 20:42 | 0 | 17.899 | 0 | 3 | 0 | 32.458 | 34.95 | 30.796 | 30.916 | 18.663 | 23.616 | 11.033 | 0 | 0 | 57.845 | 53.412 | 38.617 | 19.651 | 0 | 0 | 58.023 | 24.17 | [5 empty] | 0 | 1.542 | 19 | 3.3836 | 3.1411 | 2.0163 | 1.8182 | 1.3229 | 39.097
11/19/08 | 20:43 | 0 | 17.844 | 0 | 3 | 0 | 31.85 | 33.041 | 30.84 | 31.031 | 17.844 | 23.636 | 11.028 | 1 | 0 | 57.818 | 53.36 | 38.588 | 19.621 | 0 | 0 | 57.952 | 24.31 | [5 empty] | 0 | 0.819 | 20 | 3.385 | 3.1424 | 2.0164 | 1.8182 | 1.3243 | 39.1211
11/19/08 | 20:44 | 0 | 17.844 | 0 | 3 | 0 | 31.634 | 32.355 | 30.862 | 31.2 | 17.793 | 23.636 | 11.151 | 0 | 0 | 57.818 | 53.36 | 38.588 | 19.646 | 0 | 0 | 57.884 | 24.455 | [5 empty] | 0 | 0.434 | 21 | 3.3492 | 3.1084 | 2.0149 | 1.8182 | 1.2902 | 38.5229
11/19/08 | 20:45 | 0 | 17.874 | 0 | 4 | 0 | 31.639 | 32.098 | 31.012 | 31.301 | 17.16 | 23.641 | 11.058 | 0 | 0 | 57.822 | 53.365 | 38.665 | 19.651 | 0 | 0 | 57.868 | 24.604 | [5 empty] | 0 | 0.338 | 22 | 3.3763 | 3.1341 | 2.016 | 1.8182 | 1.316 | 38.9764
11/19/08 | 20:46 | 0 | 17.849 | 1 | 3 | 0 | 31.544 | 32.024 | 30.965 | 31.423 | 16.592 | 23.592 | 11.058 | 0 | 0 | 57.799 | 53.365 | 38.665 | 19.676 | 0 | 0 | 57.868 | 24.725 | [5 empty] | 0 | 0.121 | 23 | 3.3763 | 3.1341 | 2.016 | 1.8182 | 1.316 | 38.9764
11/19/08 | 20:47 | 0 | 17.818 | 0 | 3 | 0 | 31.585 | 31.899 | 30.791 | 31.296 | 16.044 | 23.611 | 11.053 | 0 | 0 | 57.818 | 53.337 | 38.681 | 19.646 | 0 | 0 | 57.795 | 24.84 | [5 empty] | 0 | 0.289 | 24 | 3.3778 | 3.1355 | 2.0161 | 1.8182 | 1.3173 | 39.0006
11/19/08 | 20:48 | 0 | 17.844 | 0 | 4 | 0 | 31.465 | 31.946 | 30.671 | 31.176 | 15.795 | 23.611 | 11.104 | 0 | 0 | 57.772 | 53.269 | 38.681 | 19.596 | 0 | 0 | 57.772 | 24.938 | [5 empty] | 0 | 0.289 | 25 | 3.3629 | 3.1214 | 2.0155 | 1.8182 | 1.3032 | 38.753
11/19/08 | 20:49 | 0 | 17.869 | 0 | 3 | 0 | 31.296 | 31.73 | 30.551 | 31.031 | 17.698 | 23.587 | 11.126 | 0 | 0 | 57.749 | 53.269 | 38.657 | 19.646 | 0 | 0 | 57.706 | 25.105 | [5 empty] | 0 | 0.265 | 26 | 3.3565 | 3.1153 | 2.0152 | 1.8182 | 1.2971 | 38.6456
11/19/08 | 20:50 | 1 | 17.899 | 0 | 3 | 0 | 42.518 | 31.59 | 30.435 | 30.891 | 29.857 | 23.57 | 11.134 | 0 | 0 | 57.777 | 53.297 | 38.71 | 19.676 | 0 | 0 | 57.733 | 25.232 | [5 empty] | 17.899 | 11.627 | 27 | 3.3542 | 3.1131 | 2.0151 | 1.8182 | 1.2949 | 38.6064
11/19/08 | 20:51 | 0 | 17.869 | 0 | 4 | 0 | 46.734 | 42.958 | 30.212 | 30.695 | 30.237 | 23.491 | 11.176 | 2 | 0 | 57.726 | 53.269 | 38.681 | 19.646 | 0 | 0 | 57.66 | 25.298 | [5 empty] | 0 | 16.039 | 28 | 3.3419 | 3.1015 | 2.0146 | 1.8182 | 1.2833 | 38.3998
11/19/08 | 20:52 | 0 | 17.899 | 0 | 3 | 0 | 47.243 | 46.944 | 30.121 | 30.531 | 31.012 | 23.521 | 11.232 | 1 | 0 | 57.733 | 53.274 | 38.641 | 19.676 | 0 | 0 | 57.642 | 25.399 | [5 empty] | 0 | 16.712 | 29 | 3.3256 | 3.086 | 2.0139 | 1.8182 | 1.2678 | 38.122
11/19/08 | 20:53 | 0 | 17.874 | 0 | 3 | 0 | 47.679 | 47.381 | 30.072 | 30.411 | 31.71 | 23.545 | 11.232 | 2 | 0 | 57.71 | 53.297 | 38.641 | 19.676 | 0 | 0 | 57.599 | 25.519 | [5 empty] | 0 | 17.268 | 30 | 3.3256 | 3.086 | 2.0139 | 1.8182 | 1.2678 | 38.122
11/19/08 | 20:54 | 1 | 17.899 | 0 | 4 | 0 | 48.251 | 47.908 | 30.193 | 30.435 | 32.098 | 23.425 | 11.232 | 2 | 0 | 57.71 | 53.274 | 38.71 | 19.676 | 0 | 0 | 57.576 | 25.617 | [5 empty] | 17.899 | 17.816 | 31 | 3.3256 | 3.086 | 2.0139 | 1.8182 | 1.2678 | 38.122
11/19/08 | 20:55 | 0 | 17.844 | 0 | 3 | 1 | 48.475 | 48.522 | 30.357 | 30.502 | 32.478 | 23.442 | 11.202 | 2 | 0 | 57.683 | 53.246 | 38.705 | 19.621 | 0 | 0 | 57.503 | 25.708 | [5 empty] | 0 | 17.973 | 32 | 3.3344 | 3.0943 | 2.0143 | 1.8182 | 1.2761 | 38.2711
11/19/08 | 20:56 | 0 | 17.874 | 1 | 3 | 0 | 48.849 | 48.872 | 30.7 | 30.7 | 32.907 | 23.496 | 11.207 | 1 | 0 | 57.71 | 53.274 | 38.686 | 19.676 | 0 | 0 | 57.507 | 25.833 | [5 empty] | 0 | 18.149 | 0 | 3.3329 | 3.0929 | 2.0142 | 1.8182 | 1.2747 | 38.2463
11/19/08 | 20:57 | 0 | 17.874 | 0 | 3 | 0 | 49.077 | 49.192 | 31.11 | 31.061 | 33.658 | 23.472 | 11.207 | 2 | 0 | 57.733 | 53.251 | 38.758 | 19.651 | 0 | 0 | 57.464 | 25.882 | [5 empty] | 0 | 18.016 | 1 | 3.3329 | 3.0929 | 2.0711 | 1.875 | 1.2179 | 36.5416
11/19/08 | 20:58 | 1 | 17.899 | 0 | 3 | 0 | 49.421 | 49.486 | 31.705 | 31.536 | 34.077 | 23.54 | 11.176 | 2 | 0 | 57.706 | 53.269 | 38.799 | 19.646 | 0 | 0 | 57.459 | 25.948 | [5 empty] | 17.899 | 17.885 | 2 | 3.3419 | 3.1015 | 2.0714 | 1.875 | 1.2265 | 36.6996
11/19/08 | 20:59 | 0 | 17.921 | 0 | 3 | 0 | 49.467 | 49.789 | 32.577 | 32.218 | 30.362 | 23.616 | 11.232 | 2 | 0 | 57.777 | 53.274 | 38.806 | 19.676 | 0 | 0 | 57.464 | 26.147 | [5 empty] | 0 | 17.249 | 3 | 3.3256 | 3.086 | 2.0708 | 1.875 | 1.211 | 36.4135
11/19/08 | 21:00 | 0 | 17.874 | 0 | 3 | 0 | 38.11 | 49.087 | 33.244 | 33.01 | 23.629 | 23.604 | 11.219 | 0 | 0 | 57.74 | 53.281 | 38.839 | 19.664 | 0 | 0 | 57.405 | 26.181 | [5 empty] | 0 | 5.1 | 4 | 3.3294 | 3.0896 | 2.0709 | 1.875 | 1.2146 | 36.4802
11/19/08 | 21:01 | 0 | 17.821 | 0 | 4 | 0 | 35.182 | 38.705 | 33.842 | 33.725 | 20.892 | 23.565 | 11.154 | 0 | 0 | 57.749 | 53.176 | 38.918 | 19.598 | 0 | 0 | 57.345 | 26.215 | [5 empty] | 0 | 1.457 | 5 | 3.3484 | 3.1076 | 2.0717 | 1.875 | 1.2326 | 36.8113
11/19/08 | 21:02 | 0 | 17.813 | 0 | 3 | 0 | 34.773 | 35.62 | 34.28 | 34.28 | 19.913 | 23.606 | 11.171 | 1 | 0 | 57.74 | 53.192 | 38.887 | 19.591 | 0 | 0 | 57.338 | 26.304 | [5 empty] | 0 | 0.493 | 6 | 3.3434 | 3.1029 | 2.0715 | 1.875 | 1.2279 | 36.7251
11/19/08 | 21:03 | 0 | 17.788 | 0 | 3 | 0 | 34.938 | 35.361 | 34.397 | 34.845 | 18.776 | 23.582 | 11.073 | 0 | 0 | 57.72 | 53.146 | 38.98 | 19.591 | 0 | 0 | 57.359 | 26.353 | [5 empty] | 0 | 0.093 | 7 | 3.3719 | 3.13 | 2.0726 | 1.875 | 1.255 | 37.2187
11/19/08 | 21:04 | 0 | 17.821 | 0 | 3 | 0 | 35.182 | 35.44 | 33.653 | 34.9 | 17.796 | 23.638 | 11.081 | 0 | 0 | 57.749 | 53.199 | 38.987 | 19.623 | 0 | 0 | 57.345 | 26.48 | [5 empty] | 0 | 0.282 | 8 | 3.3696 | 3.1278 | 2.0725 | 1.875 | 1.2528 | 37.1787
11/19/08 | 21:05 | 0 | 17.836 | 0 | 4 | 0 | 35.127 | 35.526 | 32.871 | 33.928 | 17.444 | 23.678 | 10.95 | 0 | 0 | 57.72 | 53.192 | 39.05 | 19.616 | 0 | 0 | 57.293 | 26.568 | [5 empty] | 0 | 1.199 | 9 | 3.4078 | 3.164 | 2.0741 | 1.875 | 1.289 | 37.8266
11/19/08 | 21:06 | 0 | 17.846 | 0 | 3 | 0 | 34.242 | 35.416 | 32.453 | 33.206 | 16.737 | 23.759 | 10.983 | 0 | 0 | 57.726 | 53.176 | 39.105 | 19.649 | 0 | 0 | 57.277 | 26.6 | [5 empty] | 0 | 1.036 | 10 | 3.3982 | 3.1549 | 2.0737 | 1.875 | 1.2799 | 37.6648
11/19/08 | 21:07 | 0 | 17.788 | 1 | 4 | 0 | 33.481 | 34.469 | 32.157 | 32.799 | 16.431 | 23.727 | 10.95 | 0 | 0 | 57.72 | 53.192 | 39.145 | 19.616 | 0 | 0 | 57.247 | 26.689 | [5 empty] | 0 | 0.682 | 11 | 3.4078 | 3.164 | 2.0741 | 1.875 | 1.289 | 37.8266
11/19/08 | 21:08 | 0 | 17.821 | 0 | 3 | 0 | 33.043 | 33.725 | 32.093 | 32.596 | 15.204 | 23.685 | 10.958 | 0 | 0 | 57.704 | 53.129 | 39.129 | 19.623 | 0 | 0 | 57.254 | 26.77 | [5 empty] | 0 | 0.447 | 12 | 3.4054 | 3.1618 | 2.074 | 1.875 | 1.2868 | 37.7875
11/19/08 | 21:09 | 0 | 17.813 | 0 | 3 | 0 | 33.012 | 33.247 | 31.867 | 32.446 | 29.459 | 23.629 | 10.95 | 0 | 0 | 57.674 | 53.122 | 39.098 | 19.591 | 0 | 0 | 57.181 | 26.784 | [5 empty] | 0 | 0.566 | 13 | 3.4078 | 3.164 | 2.0741 | 1.875 | 1.289 | 37.8266
11/19/08 | 21:10 | 0 | 17.813 | 0 | 4 | 0 | 45.924 | 34.845 | 31.602 | 32.277 | 31.289 | 23.629 | 10.95 | 1 | 0 | 57.651 | 53.078 | 39.05 | 19.591 | 0 | 0 | 57.135 | 26.833 | [5 empty] | 0 | 13.647 | 14 | 3.4078 | 3.164 | 2.0741 | 1.875 | 1.289 | 37.8266
11/19/08 | 21:11 | 1 | 17.796 | 0 | 3 | 0 | 47.971 | 46.251 | 31.32 | 31.995 | 31.853 | 23.66 | 10.907 | 1 | 0 | 57.635 | 53.129 | 39.035 | 19.649 | 0 | 0 | 57.119 | 26.936 | [5 empty] | 17.796 | 15.976 | 15 | 3.4203 | 3.1759 | 2.0746 | 1.875 | 1.3009 | 38.0361
11/19/08 | 21:12 | 0 | 17.813 | 0 | 3 | 0 | 48.606 | 48.125 | 31.217 | 31.698 | 32.277 | 23.606 | 10.85 | 2 | 0 | 57.605 | 53.078 | 39.028 | 19.591 | 0 | 0 | 57.135 | 27.027 | [5 empty] | 0 | 16.908 | 16 | 3.4369 | 3.1917 | 2.0753 | 1.875 | 1.3167 | 38.3115
11/19/08 | 21:13 | 0 | 17.813 | 0 | 4 | 0 | 49.432 | 48.767 | 31.217 | 31.507 | 32.799 | 23.557 | 10.85 | 1 | 0 | 57.605 | 53.055 | 39.05 | 19.616 | 0 | 0 | 57.135 | 27.074 | [5 empty] | 0 | 17.925 | 17 | 3.4369 | 3.1917 | 2.0753 | 1.875 | 1.3167 | 38.3115
11/19/08 | 21:14 | 0 | 17.821 | 0 | 3 | 0 | 44.83 | 49.6 | 31.419 | 31.531 | 23.798 | 23.606 | 10.85 | 2 | 0 | 57.562 | 53.099 | 39.004 | 19.591 | 0 | 0 | 57.09 | 27.123 | [5 empty] | 0 | 13.299 | 18 | 3.4369 | 3.1917 | 2.0753 | 1.875 | 1.3167 | 38.3115
11/19/08 | 21:15 | 0 | 17.796 | 0 | 3 | 0 | 35.744 | 45.427 | 31.779 | 31.828 | 20.313 | 23.614 | 10.907 | 0 | 0 | 57.615 | 53.085 | 39.105 | 19.623 | 0 | 0 | 57.099 | 27.204 | [5 empty] | 0 | 3.916 | 19 | 3.4203 | 3.1759 | 2.0746 | 1.875 | 1.3009 | 38.0361
11/19/08 | 21:16 | 0 | 17.846 | 0 | 3 | 0 | 33.605 | 36.426 | 32.139 | 32.164 | 19.128 | 23.614 | 10.907 | 0 | 0 | 57.615 | 53.085 | 39.153 | 19.623 | 0 | 0 | 57.008 | 27.299 | [5 empty] | 0 | 1.441 | 20 | 3.4203 | 3.1759 | 2.0746 | 1.875 | 1.3009 | 38.0361
11/19/08 | 21:17 | 0 | 17.788 | 0 | 3 | 0 | 33.153 | 34.093 | 32.421 | 32.517 | 19.739 | 23.606 | 10.802 | 1 | 0 | 57.585 | 53.078 | 39.145 | 19.591 | 0 | 0 | 57.024 | 27.314 | [5 empty] | 0 | 0.636 | 21 | 3.4509 | 3.205 | 2.0758 | 1.875 | 1.33 | 38.5413
11/19/08 | 21:18 | 0 | 17.788 | 1 | 3 | 0 | 33.058 | 33.529 | 32.565 | 32.895 | 18.801 | 23.629 | 10.752 | 0 | 0 | 57.585 | 53.099 | 39.145 | 19.664 | 0 | 0 | 57.046 | 27.363 | [5 empty] | 0 | 0.163 | 22 | 3.4654 | 3.2188 | 2.0764 | 1.875 | 1.3438 | 38.7788
11/19/08 | 21:19 | 0 | 17.763 | 0 | 3 | 0 | 33.271 | 33.505 | 32.372 | 33.082 | 18.11 | 23.606 | 10.679 | 0 | 0 | 57.562 | 53.055 | 39.121 | 19.641 | 0 | 0 | 57.001 | 27.387 | [5 empty] | 0 | 0.189 | 23 | 3.4867 | 3.2391 | 2.0773 | 1.875 | 1.3641 | 39.1219
11/19/08 | 21:20 | 0 | 17.788 | 0 | 4 | 0 | 33.316 | 33.622 | 32.002 | 32.766 | 17.532 | 23.619 | 10.739 | 0 | 0 | 57.601 | 53.024 | 39.208 | 19.628 | 0 | 0 | 57.039 | 27.522 | [5 empty] | 0 | 0.55 | 24 | 3.4692 | 3.2224 | 2.0766 | 1.875 | 1.3474 | 38.8402
11/19/08 | 21:21 | 0 | 17.816 | 0 | 3 | 0 | 33.041 | 33.582 | 31.681 | 32.402 | 18.359 | 23.609 | 10.754 | 0 | 0 | 57.592 | 53.062 | 39.222 | 19.644 | 0 | 0 | 57.033 | 27.608 | [5 empty] | 0 | 0.639 | 25 | 3.4648 | 3.2183 | 2.0764 | 1.875 | 1.3433 | 38.7693
11/19/08 | 21:22 | 0 | 17.841 | 0 | 3 | 0 | 32.618 | 33.251 | 31.416 | 32.061 | 20.008 | 23.533 | 10.724 | 0 | 0 | 57.544 | 53.01 | 39.193 | 19.639 | 0 | 0 | 57.005 | 27.628 | [5 empty] | 0 | 0.557 | 26 | 3.4736 | 3.2266 | 2.0768 | 1.875 | 1.3516 | 38.9109
11/19/08 | 21:23 | 0 | 17.816 | 0 | 4 | 0 | 32.235 | 32.804 | 31.222 | 31.777 | 17.645 | 23.609 | 10.754 | 0 | 0 | 57.592 | 53.038 | 39.198 | 19.644 | 0 | 0 | 57.01 | 27.728 | [5 empty] | 0 | 0.458 | 27 | 3.4648 | 3.2183 | 2.0764 | 1.875 | 1.3433 | 38.7693
11/19/08 | 21:24 | 0 | 17.816 | 0 | 3 | 0 | 38.985 | 32.402 | 31.127 | 31.607 | 30.837 | 23.584 | 10.679 | 0 | 0 | 57.548 | 53.015 | 39.222 | 19.669 | 0 | 0 | 57.01 | 27.753 | [5 empty] | 0 | 7.378 | 28 | 3.4867 | 3.2391 | 2.0773 | 1.875 | 1.3641 | 39.1219
11/19/08 | 21:25 | 1 | 17.816 | 0 | 3 | 0 | 46.87 | 40.138 | 30.933 | 31.487 | 31.632 | 23.513 | 10.679 | 1 | 0 | 57.526 | 52.971 | 39.222 | 19.669 | 0 | 0 | 57.01 | 27.777 | [5 empty] | 17.816 | 15.383 | 29 | 3.4867 | 3.2391 | 2.0773 | 1.875 | 1.3641 | 39.1219
11/19/08 | 21:26 | 0 | 17.841 | 0 | 4 | 0 | 47.857 | 47.077 | 30.739 | 31.294 | 31.946 | 23.513 | 10.656 | 2 | 0 | 57.526 | 52.971 | 39.105 | 19.694 | 0 | 0 | 56.964 | 27.802 | [5 empty] | 0 | 16.563 | 30 | 3.4934 | 3.2454 | 2.0776 | 1.875 | 1.3704 | 39.2291
11/19/08 | 21:27 | 0 | 17.791 | 0 | 3 | 1 | 48.27 | 48.086 | 30.739 | 31.173 | 32.186 | 23.538 | 10.631 | 1 | 0 | 57.48 | 52.971 | 39.174 | 19.694 | 0 | 0 | 56.964 | 27.873 | [5 empty] | 0 | 17.097 | 31 | 3.5007 | 3.2523 | 2.0779 | 1.875 | 1.3773 | 39.3452
11/19/08 | 21:28 | 0 | 17.866 | 0 | 3 | 0 | 49.026 | 48.475 | 30.862 | 31.151 | 32.924 | 23.489 | 10.581 | 1 | 0 | 57.526 | 52.994 | 39.222 | 19.669 | 0 | 0 | 56.987 | 27.947 | [5 empty] | 0 | 17.875 | 0 | 3.5152 | 3.2662 | 2.0784 | 1.875 | 1.3912 | 39.576
11/19/08 | 21:29 | 1 | 17.811 | 1 | 3 | 0 | 49.341 | 49.183 | 31.122 | 31.168 | 33.388 | 23.459 | 10.648 | 2 | 0 | 57.475 | 52.943 | 39.193 | 19.639 | 0 | 0 | 56.982 | 27.964 | [5 empty] | 17.811 | 18.173 | 1 | 3.4957 | 3.2476 | 2.0208 | 1.8182 | 1.4295 | 40.8917
11/19/08 | 21:30 | 0 | 17.816 | 0 | 3 | 0 | 49.736 | 49.6 | 31.392 | 31.463 | 33.84 | 23.464 | 10.581 | 2 | 0 | 57.503 | 52.947 | 39.246 | 19.669 | 0 | 0 | 56.941 | 28.042 | [5 empty] | 0 | 18.273 | 2 | 3.5152 | 3.2662 | 2.0216 | 1.8182 | 1.448 | 41.1923
11/19/08 | 21:31 | 0 | 17.816 | 0 | 3 | 0 | 50.128 | 50.058 | 31.752 | 31.801 | 34.38 | 23.513 | 10.581 | 2 | 0 | 57.548 | 52.971 | 39.246 | 19.694 | 0 | 0 | 56.921 | 28.116 | [5 empty] | 0 | 18.327 | 3 | 3.5152 | 3.2662 | 2.0216 | 1.8182 | 1.448 | 41.1923
11/19/08 | 21:32 | 0 | 17.841 | 0 | 3 | 0 | 46.687 | 50.494 | 32.282 | 32.162 | 26.524 | 23.538 | 10.581 | 1 | 0 | 57.571 | 52.994 | 39.315 | 19.716 | 0 | 0 | 56.898 | 28.187 | [5 empty] | 0 | 14.525 | 4 | 3.5152 | 3.2662 | 2.0216 | 1.8182 | 1.448 | 41.1923
11/19/08 | 21:33 | 0 | 17.866 | 0 | 4 | 0 | 36.847 | 47.077 | 32.969 | 32.687 | 21.441 | 23.609 | 10.508 | 0 | 0 | 57.571 | 52.947 | 39.315 | 19.669 | 0 | 0 | 56.807 | 28.236 | [5 empty] | 0 | 4.16 | 5 | 3.5365 | 3.2864 | 2.0225 | 1.8182 | 1.4682 | 41.5161
11/19/08 | 21:34 | 0 | 17.786 | 0 | 3 | 0 | 34.586 | 37.5 | 33.67 | 33.388 | 20.232 | 23.555 | 10.5 | 1 | 0 | 57.521 | 52.919 | 39.334 | 19.664 | 0 | 0 | 56.69 | 28.206 | [5 empty] | 0 | 1.198 | 6 | 3.5388 | 3.2886 | 2.0226 | 1.8182 | 1.4704 | 41.5513
11/19/08 | 21:35 | 0 | 17.866 | 0 | 3 | 0 | 34.404 | 35.179 | 34.192 | 34.168 | 18.63 | 23.682 | 10.53 | 0 | 0 | 57.571 | 52.947 | 39.408 | 19.694 | 0 | 0 | 56.807 | 28.26 | [5 empty] | 0 | 0.236 | 7 | 3.5301 | 3.2803 | 2.0222 | 1.8182 | 1.4621 | 41.4189
11/19/08 | 21:36 | 0 | 17.811 | 0 | 3 | 0 | 34.656 | 34.892 | 34.304 | 34.727 | 17.072 | 23.604 | 10.478 | 0 | 0 | 57.521 | 52.919 | 39.428 | 19.639 | 0 | 0 | 56.736 | 28.253 | [5 empty] | 0 | -0.071 | 8 | 3.5452 | 3.2947 | 2.0228 | 1.8182 | 1.4765 | 41.648
11/19/08 | 21:37 | 0 | 17.786 | 0 | 3 | 0 | 35.01 | 35.103 | 33.364 | 34.656 | 16.627 | 23.629 | 10.452 | 0 | 0 | 57.521 | 52.896 | 39.475 | 19.613 | 0 | 0 | 56.713 | 28.327 | [5 empty] | 0 | 0.354 | 9 | 3.5528 | 3.3019 | 2.0231 | 1.8182 | 1.4837 | 41.7618
11/19/08 | 21:38 | 0 | 17.811 | 0 | 4 | 0 | 34.892 | 35.409 | 32.658 | 33.646 | 16.825 | 23.678 | 10.478 | 0 | 0 | 57.521 | 52.873 | 39.475 | 19.613 | 0 | 0 | 56.713 | 28.351 | [5 empty] | 0 | 1.246 | 10 | 3.5452 | 3.2947 | 2.0228 | 1.8182 | 1.4765 | 41.648
11/19/08 | 21:39 | 0 | 17.836 | 0 | 3 | 0 | 33.976 | 35.127 | 32.206 | 32.917 | 15.737 | 23.678 | 10.5 | 0 | 0 | 57.521 | 52.873 | 39.497 | 19.613 | 0 | 0 | 56.736 | 28.373 | [5 empty] | 0 | 1.059 | 11 | 3.5388 | 3.2886 | 2.0226 | 1.8182 | 1.4704 | 41.5513
11/19/08 | 21:40 | 0 | 17.866 | 1 | 4 | 0 | 33.251 | 34.189 | 31.848 | 32.522 | 14.88 | 23.705 | 10.508 | 0 | 0 | 57.521 | 52.922 | 39.502 | 19.694 | 0 | 0 | 56.693 | 28.427 | [5 empty] | 0 | 0.729 | 12 | 3.5365 | 3.2864 | 2.0225 | 1.8182 | 1.4682 | 41.5161
11/19/08 | 21:41 | 0 | 17.864 | 0 | 3 | 0 | 32.732 | 33.462 | 31.799 | 32.282 | 14.829 | 23.729 | 10.581 | 0 | 0 | 57.498 | 52.875 | 39.502 | 19.669 | 0 | 0 | 56.713 | 28.452 | [5 empty] | 0 | 0.45 | 13 | 3.5152 | 3.2662 | 2.0216 | 1.8182 | 1.448 | 41.1923
11/19/08 | 21:42 | 1 | 17.783 | 0 | 3 | 0 | 37.002 | 32.914 | 31.671 | 32.176 | 29.479 | 23.528 | 10.475 | 0 | 0 | 57.379 | 52.754 | 39.423 | 19.586 | 0 | 0 | 56.663 | 28.42 | [5 empty] | 17.783 | 4.826 | 14 | 3.5461 | 3.2955 | 2.0229 | 1.8182 | 1.4773 | 41.6612
11/19/08 | 21:43 | 0 | 17.816 | 0 | 4 | 0 | 46.592 | 38.889 | 31.485 | 32.039 | 31.075 | 23.633 | 10.483 | 1 | 0 | 57.455 | 52.828 | 39.502 | 19.669 | 0 | 0 | 56.736 | 28.498 | [5 empty] | 0 | 14.553 | 15 | 3.5438 | 3.2933 | 2.0228 | 1.8182 | 1.4751 | 41.6261
11/19/08 | 21:44 | 0 | 17.808 | 0 | 3 | 0 | 48.191 | 46.905 | 31.308 | 31.816 | 31.622 | 23.626 | 10.425 | 2 | 0 | 57.425 | 52.775 | 39.375 | 19.636 | 0 | 0 | 56.729 | 28.466 | [5 empty] | 0 | 16.375 | 16 | 3.5606 | 3.3094 | 2.0235 | 1.8182 | 1.4912 | 41.8795
11/19/08 | 21:45 | 0 | 17.783 | 0 | 4 | 0 | 48.419 | 48.328 | 31.141 | 31.551 | 32.105 | 23.577 | 10.302 | 1 | 0 | 57.357 | 52.754 | 39.375 | 19.586 | 0 | 0 | 56.706 | 28.491 | [5 empty] | 0 | 16.868 | 17 | 3.5965 | 3.3434 | 2.0249 | 1.8182 | 1.5252 | 42.4091
11/19/08 | 21:46 | 1 | 17.783 | 0 | 3 | 0 | 49.428 | 48.625 | 31.188 | 31.431 | 32.632 | 23.553 | 10.251 | 2 | 0 | 57.357 | 52.754 | 39.399 | 19.636 | 0 | 0 | 56.683 | 28.515 | [5 empty] | 17.783 | 17.997 | 18 | 3.6113 | 3.3575 | 2.0255 | 1.8182 | 1.5393 | 42.6256
11/19/08 | 21:47 | 0 | 17.808 | 0 | 3 | 0 | 50.069 | 49.635 | 31.551 | 31.477 | 33.242 | 23.577 | 10.327 | 2 | 0 | 57.357 | 52.73 | 39.423 | 19.636 | 0 | 0 | 56.706 | 28.54 | [5 empty] | 0 | 18.592 | 19 | 3.5892 | 3.3365 | 2.0246 | 1.8182 | 1.5183 | 42.3023
11/19/08 | 21:48 | 0 | 17.808 | 0 | 3 | 0 | 50.392 | 50.345 | 31.936 | 31.887 | 33.782 | 23.602 | 10.327 | 2 | 0 | 57.379 | 52.754 | 39.423 | 19.611 | 0 | 0 | 56.683 | 28.562 | [5 empty] | 0 | 18.505 | 20 | 3.5892 | 3.3365 | 2.0246 | 1.8182 | 1.5183 | 42.3023
11/19/08 | 21:49 | 0 | 17.808 | 0 | 3 | 0 | 41.114 | 50.62 | 32.345 | 32.296 | 22.662 | 23.602 | 10.276 | 1 | 0 | 57.379 | 52.754 | 39.471 | 19.611 | 0 | 0 | 56.64 | 28.586 | [5 empty] | 0 | 8.818 | 21 | 3.604 | 3.3506 | 2.0252 | 1.8182 | 1.5324 | 42.5197
11/19/08 | 21:50 | 0 | 17.808 | 1 | 3 | 0 | 35.474 | 42.243 | 32.842 | 32.725 | 20.277 | 23.673 | 10.251 | 0 | 0 | 57.334 | 52.754 | 39.516 | 19.611 | 0 | 0 | 56.64 | 28.611 | [5 empty] | 0 | 2.749 | 22 | 3.6113 | 3.3575 | 2.0255 | 1.8182 | 1.5393 | 42.6256
11/19/08 | 21:51 | 0 | 17.808 | 0 | 3 | 0 | 34.206 | 36.11 | 33.455 | 33.196 | 18.547 | 23.722 | 10.204 | 0 | 0 | 57.402 | 52.775 | 39.564 | 19.611 | 0 | 0 | 56.572 | 28.685 | [5 empty] | 0 | 1.01 | 23 | 3.625 | 3.3705 | 2.0261 | 1.8182 | 1.5524 | 42.8235
11/19/08 | 21:52 | 0 | 17.808 | 0 | 3 | 0 | 34.065 | 34.77 | 34.041 | 33.948 | 18.869 | 23.768 | 10.302 | 0 | 0 | 57.425 | 52.707 | 39.54 | 19.636 | 0 | 0 | 56.528 | 28.707 | [5 empty] | 0 | 0.117 | 24 | 3.5965 | 3.3434 | 2.0249 | 1.8182 | 1.5252 | 42.4091
11/19/08 | 21:53 | 0 | 17.758 | 0 | 3 | 0 | 34.347 | 34.534 | 33.876 | 34.534 | 17.683 | 23.793 | 10.352 | 0 | 0 | 57.379 | 52.73 | 39.54 | 19.611 | 0 | 0 | 56.505 | 28.756 | [5 empty] | 0 | -0.187 | 25 | 3.5819 | 3.3296 | 2.0243 | 1.8182 | 1.5114 | 42.1951
11/19/08 | 21:54 | 0 | 17.783 | 0 | 3 | 0 | 34.77 | 34.816 | 33.055 | 34.299 | 17.758 | 23.768 | 10.327 | 0 | 0 | 57.402 | 52.73 | 39.602 | 19.603 | 0 | 0 | 56.499 | 28.797 | [5 empty] | 0 | 0.471 | 26 | 3.5892 | 3.3365 | 2.0246 | 1.8182 | 1.5183 | 42.3023
11/19/08 | 21:55 | 0 | 17.783 | 0 | 3 | 0 | 34.512 | 35.098 | 32.441 | 33.359 | 16.747 | 23.768 | 10.251 | 0 | 0 | 57.379 | 52.707 | 39.633 | 19.611 | 0 | 0 | 56.483 | 28.851 | [5 empty] | 0 | 1.153 | 27 | 3.6113 | 3.3575 | 2.0255 | 1.8182 | 1.5393 | 42.6256
11/19/08 | 21:56 | 0 | 17.783 | 0 | 4 | 0 | 33.689 | 34.723 | 32.032 | 32.797 | 16.031 | 23.793 | 10.251 | 0 | 0 | 57.379 | 52.707 | 39.633 | 19.636 | 0 | 0 | 56.483 | 28.851 | [5 empty] | 0 | 0.892 | 28 | 3.6113 | 3.3575 | 2.0255 | 1.8182 | 1.5393 | 42.6256
11/19/08 | 21:57 | 0 | 17.758 | 0 | 3 | 0 | 33.077 | 33.948 | 31.671 | 32.392 | 15.983 | 23.817 | 10.153 | 0 | 0 | 57.357 | 52.639 | 39.705 | 19.611 | 0 | 0 | 56.483 | 28.851 | [5 empty] | 0 | 0.685 | 29 | 3.6398 | 3.3846 | 2.0267 | 1.8182 | 1.5665 | 43.0366
11/19/08 | 21:58 | 0 | 17.758 | 0 | 3 | 0 | 32.584 | 33.314 | 31.598 | 32.032 | 18.894 | 23.768 | 10.153 | 0 | 0 | 57.268 | 52.639 | 39.612 | 19.586 | 0 | 0 | 56.414 | 28.9 | [5 empty] | 0 | 0.552 | 30 | 3.6398 | 3.3846 | 2.0267 | 1.8182 | 1.5665 | 43.0366
11/19/08 | 21:59 | 0 | 17.751 | 0 | 4 | 0 | 43.339 | 32.787 | 31.399 | 31.929 | 30.867 | 23.785 | 10.196 | 1 | 0 | 57.281 | 52.609 | 39.602 | 19.578 | 0 | 0 | 56.43 | 28.893 | [5 empty] | 0 | 11.41 | 31 | 3.6273 | 3.3727 | 2.0262 | 1.8182 | 1.5546 | 42.8571
11/19/08 | 22:00 | 1 | 17.776 | 0 | 3 | 1 | 47.838 | 43.996 | 31.23 | 31.808 | 31.47 | 23.785 | 10.146 | 1 | 0 | 57.261 | 52.609 | 39.557 | 19.603 | 0 | 0 | 56.364 | 28.94 | [5 empty] | 17.776 | 16.03 | 32 | 3.6419 | 3.3866 | 2.0268 | 1.8182 | 1.5684 | 43.0658
11/19/08 | 22:01 | 0 | 17.826 | 1 | 4 | 0 | 48.482 | 48.069 | 31.159 | 31.664 | 32.073 | 23.835 | 10.146 | 2 | 0 | 57.284 | 52.677 | 39.629 | 19.654 | 0 | 0 | 56.387 | 28.967 | [5 empty] | 0 | 16.818 | 0 | 3.6419 | 3.3866 | 2.0268 | 1.8182 | 1.5684 | 43.0658
11/19/08 | 22:02 | 0 | 17.776 | 0 | 3 | 0 | 48.734 | 48.597 | 31.11 | 31.495 | 32.363 | 23.763 | 10.121 | 2 | 0 | 57.306 | 52.609 | 39.605 | 19.603 | 0 | 0 | 56.453 | 28.967 | [5 empty] | 0 | 17.239 | 1 | 3.6492 | 3.3935 | 2.2089 | 2 | 1.3935 | 38.187
11/19/08 | 22:03 | 1 | 17.791 | 0 | 3 | 0 | 49.25 | 48.86 | 31.291 | 31.389 | 33.039 | 23.705 | 10.161 | 1 | 0 | 57.252 | 52.576 | 39.595 | 19.593 | 0 | 0 | 56.398 | 28.979 | [5 empty] | 17.791 | 17.861 | 2 | 3.6375 | 3.3824 | 2.2084 | 2 | 1.3824 | 38.0049
11/19/08 | 22:04 | 0 | 17.801 | 0 | 3 | 0 | 49.628 | 49.491 | 31.639 | 31.664 | 33.33 | 23.763 | 10.022 | 2 | 0 | 57.284 | 52.632 | 39.605 | 19.654 | 0 | 0 | 56.43 | 29.087 | [5 empty] | 0 | 17.964 | 3 | 3.678 | 3.4209 | 2.21 | 2 | 1.4209 | 38.6328
11/19/08 | 22:05 | 0 | 17.813 | 0 | 3 | 0 | 49.962 | 49.892 | 31.919 | 31.965 | 33.814 | 23.68 | 10.038 | 2 | 0 | 57.252 | 52.553 | 39.595 | 19.568 | 0 | 0 | 56.421 | 29.052 | [5 empty] | 0 | 17.997 | 4 | 3.6733 | 3.4165 | 2.2099 | 2 | 1.4165 | 38.5612
11/19/08 | 22:06 | 0 | 17.766 | 0 | 4 | 0 | 50.352 | 50.261 | 32.304 | 32.279 | 34.613 | 23.729 | 10.11 | 1 | 0 | 57.252 | 52.553 | 39.595 | 19.593 | 0 | 0 | 56.378 | 29.077 | [5 empty] | 0 | 18.073 | 5 | 3.6524 | 3.3966 | 2.209 | 2 | 1.3966 | 38.2369
11/19/08 | 22:07 | 1 | 17.766 | 0 | 3 | 0 | 50.695 | 50.695 | 32.826 | 32.708 | 35.27 | 23.776 | 10.038 | 2 | 0 | 57.275 | 52.576 | 39.571 | 19.641 | 0 | 0 | 56.398 | 29.123 | [5 empty] | 17.766 | 17.987 | 6 | 3.6733 | 3.4165 | 2.2099 | 2 | 1.4165 | 38.5612
11/19/08 | 22:08 | 0 | 17.826 | 0 | 3 | 0 | 43.645 | 51.141 | 33.589 | 33.4 | 24.318 | 23.785 | 10.098 | 1 | 0 | 57.327 | 52.585 | 39.674 | 19.628 | 0 | 0 | 56.364 | 29.182 | [5 empty] | 0 | 10.245 | 7 | 3.6559 | 3.3999 | 2.2091 | 2 | 1.3999 | 38.2912
11/19/08 | 22:09 | 0 | 17.801 | 0 | 3 | 0 | 36.878 | 44.257 | 34.199 | 34.105 | 21.329 | 23.884 | 10.048 | 1 | 0 | 57.306 | 52.562 | 39.722 | 19.628 | 0 | 0 | 56.298 | 29.207 | [5 empty] | 0 | 2.773 | 8 | 3.6704 | 3.4137 | 2.2097 | 2 | 1.4137 | 38.5164
11/19/08 | 22:10 | 0 | 17.766 | 0 | 3 | 0 | 35.622 | 37.433 | 34.682 | 34.706 | 19.543 | 23.849 | 10.012 | 0 | 0 | 57.318 | 52.529 | 39.782 | 19.593 | 0 | 0 | 56.266 | 29.173 | [5 empty] | 0 | 0.916 | 9 | 3.6809 | 3.4237 | 2.2102 | 2 | 1.4237 | 38.6774
11/19/08 | 22:11 | 0 | 17.791 | 1 | 3 | 0 | 35.576 | 36.163 | 35.036 | 35.177 | 18.801 | 23.92 | 10.012 | 0 | 0 | 57.295 | 52.576 | 39.734 | 19.641 | 0 | 0 | 56.309 | 29.222 | [5 empty] | 0 | 0.399 | 10 | 3.6809 | 3.4237 | 2.2102 | 2 | 1.4237 | 38.6774
11/19/08 | 22:12 | 0 | 17.801 | 0 | 3 | 0 | 35.773 | 36.103 | 34.787 | 35.562 | 17.972 | 23.979 | 10.048 | 0 | 0 | 57.327 | 52.609 | 39.839 | 19.654 | 0 | 0 | 56.275 | 29.207 | [5 empty] | 0 | 0.211 | 11 | 3.6704 | 3.4137 | 2.2097 | 2 | 1.4137 | 38.5164
11/19/08 | 22:13 | 0 | 17.801 | 0 | 4 | 0 | 35.914 | 36.127 | 33.751 | 35.163 | 16.964 | 23.979 | 10.146 | 0 | 0 | 57.35 | 52.562 | 39.863 | 19.654 | 0 | 0 | 56.275 | 29.256 | [5 empty] | 0 | 0.751 | 12 | 3.6419 | 3.3866 | 2.2086 | 2 | 1.3866 | 38.0733
11/19/08 | 22:14 | 0 | 17.766 | 0 | 3 | 0 | 35.411 | 36.186 | 33.06 | 34.024 | 15.915 | 23.945 | 10.038 | 0 | 0 | 57.295 | 52.506 | 39.853 | 19.543 | 0 | 0 | 56.175 | 29.244 | [5 empty] | 0 | 1.387 | 13 | 3.6733 | 3.4165 | 2.2099 | 2 | 1.4165 | 38.5612
11/19/08 | 22:15 | 0 | 17.801 | 0 | 3 | 0 | 34.433 | 35.703 | 32.649 | 33.4 | 16.395 | 23.955 | 10.048 | 0 | 0 | 57.327 | 52.539 | 39.887 | 19.628 | 0 | 0 | 56.184 | 29.302 | [5 empty] | 0 | 1.033 | 14 | 3.6704 | 3.4137 | 2.2097 | 2 | 1.4137 | 38.5164
11/19/08 | 22:16 | 0 | 17.74 | 0 | 4 | 0 | 33.696 | 34.658 | 32.279 | 32.897 | 15.297 | 23.92 | 10.063 | 0 | 0 | 57.275 | 52.485 | 39.853 | 19.618 | 0 | 0 | 56.152 | 29.293 | [5 empty] | 0 | 0.799 | 15 | 3.6661 | 3.4096 | 2.2096 | 2 | 1.4096 | 38.449
11/19/08 | 22:17 | 0 | 17.74 | 0 | 3 | 0 | 33.18 | 33.955 | 32.159 | 32.685 | 14.729 | 23.92 | 9.962 | 0 | 0 | 57.275 | 52.485 | 39.899 | 19.593 | 0 | 0 | 56.197 | 29.317 | [5 empty] | 0 | 0.495 | 16 | 3.6955 | 3.4375 | 2.2107 | 2 | 1.4375 | 38.8995
11/19/08 | 22:18 | 0 | 17.74 | 0 | 3 | 0 | 42.508 | 33.414 | 32.063 | 32.615 | 31.124 | 23.825 | 9.914 | 0 | 0 | 57.229 | 52.485 | 39.875 | 19.618 | 0 | 0 | 56.175 | 29.342 | [5 empty] | 0 | 9.893 | 17 | 3.7094 | 3.4508 | 2.2113 | 2 | 1.4508 | 39.1111
11/19/08 | 22:19 | 0 | 17.791 | 0 | 3 | 0 | 48.289 | 42.743 | 31.823 | 32.473 | 31.701 | 23.825 | 9.937 | 2 | 0 | 57.229 | 52.438 | 39.829 | 19.641 | 0 | 0 | 56.22 | 29.342 | [5 empty] | 0 | 15.816 | 18 | 3.7027 | 3.4444 | 2.211 | 2 | 1.4444 | 39.0099
11/19/08 | 22:20 | 0 | 17.766 | 0 | 4 | 0 | 49.045 | 48.426 | 31.605 | 32.233 | 32.063 | 23.825 | 9.839 | 1 | 0 | 57.163 | 52.441 | 39.806 | 19.593 | 0 | 0 | 56.2 | 29.317 | [5 empty] | 0 | 16.812 | 19 | 3.7313 | 3.4716 | 2.2122 | 2 | 1.4716 | 39.4386
11/19/08 | 22:21 | 1 | 17.803 | 1 | 3 | 0 | 49.493 | 49.218 | 31.617 | 32.005 | 32.933 | 23.766 | 9.852 | 2 | 0 | 57.197 | 52.452 | 39.817 | 19.606 | 0 | 0 | 56.257 | 29.354 | [5 empty] | 17.803 | 17.488 | 20 | 3.7275 | 3.468 | 2.212 | 2 | 1.468 | 39.3821
11/19/08 | 22:22 | 0 | 17.778 | 0 | 3 | 0 | 48.095 | 49.631 | 31.666 | 31.931 | 23.886 | 23.766 | 9.779 | 1 | 0 | 57.131 | 52.452 | 39.817 | 19.581 | 0 | 0 | 56.277 | 29.329 | [5 empty] | 0 | 16.164 | 21 | 3.7488 | 3.4882 | 2.2129 | 2 | 1.4882 | 39.6978
11/19/08 | 22:23 | 0 | 17.803 | 0 | 3 | 0 | 37.021 | 48.828 | 32.1 | 32.027 | 19.827 | 23.766 | 9.753 | 1 | 0 | 57.174 | 52.406 | 39.841 | 19.606 | 0 | 0 | 56.277 | 29.403 | [5 empty] | 0 | 4.994 | 22 | 3.7563 | 3.4954 | 2.2132 | 2 | 1.4954 | 39.8094
11/19/08 | 22:24 | 0 | 17.826 | 0 | 2 | 0 | 34.108 | 38.22 | 32.51 | 32.39 | 17.582 | 23.788 | 9.753 | 0 | 0 | 57.174 | 52.406 | 39.841 | 19.606 | 0 | 0 | 56.234 | 29.474 | [5 empty] | 0 | 1.718 | 23 | 3.7563 | 3.4954 | 2.2132 | 2 | 1.4954 | 39.8094
11/19/08 | 22:25 | 0 | 17.803 | 0 | 3 | 0 | 33.426 | 34.813 | 32.768 | 32.792 | 16.373 | 23.788 | 9.63 | 0 | 0 | 57.174 | 52.406 | 39.865 | 19.606 | 0 | 0 | 56.234 | 29.474 | [5 empty] | 0 | 0.634 | 24 | 3.7921 | 3.5294 | 2.2147 | 2 | 1.5294 | 40.3312
11/19/08 | 22:26 | 0 | 17.826 | 0 | 3 | 0 | 33.402 | 33.991 | 33.027 | 33.074 | 15.953 | 23.717 | 9.728 | 1 | 0 | 57.174 | 52.382 | 39.913 | 19.606 | 0 | 0 | 56.188 | 29.474 | [5 empty] | 0 | 0.328 | 25 | 3.7636 | 3.5023 | 2.2135 | 2 | 1.5023 | 39.9162
11/19/08 | 22:27 | 0 | 17.826 | 0 | 3 | 0 | 33.519 | 33.849 | 32.909 | 33.402 | 15.36 | 23.788 | 9.703 | 0 | 0 | 57.174 | 52.382 | 39.889 | 19.631 | 0 | 0 | 56.234 | 29.474 | [5 empty] | 0 | 0.117 | 26 | 3.7709 | 3.5092 | 2.2138 | 2 | 1.5092 | 40.0227
11/19/08 | 22:28 | 0 | 17.803 | 0 | 4 | 0 | 33.615 | 33.849 | 32.436 | 33.216 | 14.89 | 23.717 | 9.753 | 0 | 0 | 57.174 | 52.359 | 39.865 | 19.631 | 0 | 0 | 56.188 | 29.45 | [5 empty] | 0 | 0.399 | 27 | 3.7563 | 3.4954 | 2.2132 | 2 | 1.4954 | 39.8094
11/19/08 | 22:29 | 0 | 17.803 | 0 | 3 | 0 | 33.45 | 33.943 | 32.027 | 32.744 | 15.237 | 23.766 | 9.779 | 0 | 0 | 57.151 | 52.382 | 39.913 | 19.606 | 0 | 0 | 56.121 | 29.499 | [5 empty] | 0 | 0.706 | 28 | 3.7488 | 3.4882 | 2.2129 | 2 | 1.4882 | 39.6978
11/19/08 | 22:30 | 0 | 17.778 | 0 | 3 | 1 | 33.003 | 33.708 | 31.715 | 32.341 | 14.075 | 23.717 | 9.703 | 0 | 0 | 57.131 | 52.359 | 39.889 | 19.631 | 0 | 0 | 56.121 | 29.45 | [5 empty] | 0 | 0.662 | 29 | 3.7709 | 3.5092 | 2.2138 | 2 | 1.5092 | 40.0227
11/19/08 | 22:31 | 0 | 17.803 | 0 | 3 | 0 | 32.534 | 33.261 | 31.352 | 32.027 | 13.482 | 23.692 | 9.678 | 0 | 0 | 57.131 | 52.382 | 39.913 | 19.654 | 0 | 0 | 56.051 | 29.545 | [5 empty] | 0 | 0.507 | 0 | 3.7782 | 3.5161 | 2.2141 | 2 | 1.5161 | 40.1287
11/19/08 | 22:32 | 0 | 17.753 | 0 | 4 | 0 | 36.105 | 32.816 | 31.257 | 31.715 | 29.136 | 23.643 | 9.605 | 0 | 0 | 57.108 | 52.315 | 39.913 | 19.631 | 0 | 0 | 56.075 | 29.545 | [5 empty] | 0 | 4.39 | 1 | 3.7994 | 3.5363 | 2.5227 | 2.3077 | 1.2286 | 32.3376
11/19/08 | 22:33 | 0 | 17.753 | 1 | 3 | 0 | 46.926 | 37.679 | 31.088 | 31.642 | 30.438 | 23.621 | 9.605 | 1 | 0 | 57.062 | 52.336 | 39.865 | 19.654 | 0 | 0 | 56.098 | 29.57 | [5 empty] | 0 | 15.284 | 2 | 3.7994 | 3.5363 | 2.5227 | 2.3077 | 1.2286 | 32.3376
11/19/08 | 22:34 | 1 | 17.753 | 0 | 3 | 0 | 48.256 | 47.108 | 30.943 | 31.472 | 30.776 | 23.621 | 9.53 | 1 | 0 | 57.085 | 52.291 | 39.841 | 19.704 | 0 | 0 | 56.098 | 29.57 | [5 empty] | 17.753 | 16.784 | 3 | 3.8213 | 3.5571 | 2.5235 | 2.3077 | 1.2494 | 32.6961
11/19/08 | 22:35 | 0 | 17.748 | 0 | 3 | 0 | 48.524 | 48.387 | 30.889 | 31.276 | 31.301 | 23.567 | 9.427 | 2 | 0 | 57.035 | 52.24 | 39.789 | 19.699 | 0 | 0 | 56.047 | 29.54 | [5 empty] | 0 | 17.248 | 4 | 3.8513 | 3.5856 | 2.5248 | 2.3077 | 1.2779 | 33.1817
11/19/08 | 22:36 | 0 | 17.753 | 0 | 4 | 0 | 49.15 | 48.76 | 30.872 | 31.208 | 31.691 | 23.597 | 9.482 | 2 | 0 | 57.039 | 52.291 | 39.817 | 19.754 | 0 | 0 | 56.005 | 29.545 | [5 empty] | 0 | 17.942 | 5 | 3.8352 | 3.5704 | 2.5241 | 2.3077 | 1.2627 | 32.9234
11/19/08 | 22:37 | 0 | 17.778 | 0 | 3 | 0 | 49.607 | 49.355 | 31.186 | 31.208 | 32.414 | 23.597 | 9.505 | 2 | 0 | 57.019 | 52.315 | 39.817 | 19.729 | 0 | 0 | 56.098 | 29.57 | [5 empty] | 0 | 18.399 | 6 | 3.8285 | 3.564 | 2.5238 | 2.3077 | 1.2563 | 32.8147
11/19/08 | 22:38 | 1 | 17.803 | 0 | 3 | 0 | 49.976 | 49.838 | 31.522 | 31.472 | 33.003 | 23.548 | 9.505 | 1 | 0 | 57.039 | 52.245 | 39.841 | 19.704 | 0 | 0 | 56.142 | 29.594 | [5 empty] | 17.803 | 18.504 | 7 | 3.8285 | 3.564 | 2.5238 | 2.3077 | 1.2563 | 32.8147
11/19/08 | 22:39 | 0 | 17.778 | 0 | 3 | 0 | 50.457 | 50.249 | 31.882 | 31.882 | 33.802 | 23.597 | 9.505 | 2 | 0 | 57.039 | 52.268 | 39.841 | 19.679 | 0 | 0 | 56.098 | 29.619 | [5 empty] | 0 | 18.575 | 8 | 3.8285 | 3.564 | 2.5238 | 2.3077 | 1.2563 | 32.8147
11/19/08 | 22:40 | 0 | 17.753 | 0 | 3 | 0 | 50.48 | 50.8 | 32.365 | 32.22 | 27.547 | 23.572 | 9.53 | 2 | 0 | 57.062 | 52.245 | 39.889 | 19.631 | 0 | 0 | 56.075 | 29.643 | [5 empty] | 0 | 18.26 | 9 | 3.8213 | 3.5571 | 2.5235 | 2.3077 | 1.2494 | 32.6961
11/19/08 | 22:41 | 0 | 17.738 | 0 | 3 | 0 | 38.605 | 50.511 | 32.988 | 32.754 | 20.836 | 23.629 | 9.467 | 0 | 0 | 57.026 | 52.254 | 39.875 | 19.639 | 0 | 0 | 56.084 | 29.604 | [5 empty] | 0 | 5.851 | 10 | 3.8396 | 3.5745 | 2.5243 | 2.3077 | 1.2668 | 32.994
11/19/08 | 22:42 | 0 | 17.733 | 0 | 3 | 0 | 35.122 | 39.564 | 33.759 | 33.431 | 18.251 | 23.624 | 9.412 | 1 | 0 | 57.044 | 52.226 | 39.939 | 19.586 | 0 | 0 | 56.079 | 29.624 | [5 empty] | 0 | 1.691 | 11 | 3.8556 | 3.5898 | 2.5249 | 2.3077 | 1.2821 | 33.2518
11/19/08 | 22:43 | 0 | 17.738 | 1 | 3 | 0 | 34.61 | 35.785 | 34.304 | 34.235 | 16.999 | 23.727 | 9.442 | 0 | 0 | 57.094 | 52.231 | 40.016 | 19.616 | 0 | 0 | 56.084 | 29.653 | [5 empty] | 0 | 0.375 | 12 | 3.8469 | 3.5815 | 2.5246 | 2.3077 | 1.2738 | 33.1115
11/19/08 | 22:44 | 0 | 17.763 | 0 | 3 | 0 | 34.845 | 35.151 | 34.703 | 34.823 | 16.604 | 23.678 | 9.417 | 0 | 0 | 57.071 | 52.231 | 39.992 | 19.616 | 0 | 0 | 56.037 | 29.675 | [5 empty] | 0 | 0.022 | 13 | 3.8542 | 3.5884 | 2.5249 | 2.3077 | 1.2807 | 33.2285
11/19/08 | 22:45 | 0 | 17.733 | 0 | 3 | 0 | 35.239 | 35.215 | 33.971 | 35.146 | 16.252 | 23.648 | 9.238 | 0 | 0 | 57.09 | 52.249 | 40.033 | 19.586 | 0 | 0 | 56.124 | 29.67 | [5 empty] | 0 | 0.093 | 14 | 3.9063 | 3.6379 | 2.527 | 2.3077 | 1.3302 | 34.0535
11/19/08 | 22:46 | 0 | 17.733 | 0 | 3 | 0 | 35.335 | 35.569 | 33.077 | 34.254 | 15.659 | 23.648 | 9.238 | 0 | 0 | 57.044 | 52.226 | 40.081 | 19.586 | 0 | 0 | 56.147 | 29.695 | [5 empty] | 0 | 1.081 | 15 | 3.9063 | 3.6379 | 2.527 | 2.3077 | 1.3302 | 34.0535
11/19/08 | 22:47 | 0 | 17.758 | 0 | 4 | 0 | 34.581 | 35.545 | 32.441 | 33.335 | 15.759 | 23.722 | 9.238 | 0 | 0 | 57.067 | 52.249 | 40.105 | 19.586 | 0 | 0 | 56.124 | 29.719 | [5 empty] | 0 | 1.246 | 16 | 3.9063 | 3.6379 | 2.527 | 2.3077 | 1.3302 | 34.0535
11/19/08 | 22:48 | 0 | 17.733 | 0 | 3 | 0 | 33.617 | 34.746 | 32.081 | 32.701 | 14.869 | 23.697 | 9.165 | 0 | 0 | 57.044 | 52.158 | 40.105 | 19.586 | 0 | 0 | 56.033 | 29.67 | [5 empty] | 0 | 0.916 | 17 | 3.9276 | 3.6581 | 2.5278 | 2.3077 | 1.3504 | 34.3836
11/19/08 | 22:49 | 0 | 17.733 | 0 | 4 | 0 | 32.984 | 33.9 | 31.862 | 32.441 | 15.018 | 23.697 | 9.14 | 0 | 0 | 57.021 | 52.158 | 40.057 | 19.586 | 0 | 0 | 56.056 | 29.695 | [5 empty] | 0 | 0.543 | 18 | 3.9348 | 3.665 | 2.5281 | 2.3077 | 1.3574 | 34.4959
11/19/08 | 22:50 | 0 | 17.733 | 0 | 3 | 0 | 32.795 | 33.242 | 31.816 | 32.272 | 28.636 | 23.673 | 9.14 | 0 | 0 | 56.978 | 52.158 | 40.057 | 19.586 | 0 | 0 | 56.009 | 29.695 | [5 empty] | 0 | 0.523 | 19 | 3.9348 | 3.665 | 2.5281 | 2.3077 | 1.3574 | 34.4959
11/19/08 | 22:51 | 0 | 17.733 | 0 | 3 | 0 | 45.92 | 34.77 | 31.696 | 32.225 | 30.972 | 23.648 | 9.213 | 1 | 0 | 56.978 | 52.135 | 40.011 | 19.608 | 0 | 0 | 56.009 | 29.719 | [5 empty] | 0 | 13.695 | 20 | 3.9136 | 3.6448 | 2.5273 | 2.3077 | 1.3371 | 34.167
11/19/08 | 22:52 | 1 | 17.733 | 0 | 4 | 0 | 48.1 | 46.379 | 31.526 | 32.081 | 32.152 | 23.599 | 9.314 | 1 | 0 | 56.955 | 52.112 | 40.011 | 19.586 | 0 | 0 | 56.009 | 29.744 | [5 empty] | 17.733 | 16.019 | 21 | 3.8842 | 3.6169 | 2.5261 | 2.3077 | 1.3092 | 33.7059
11/19/08 | 22:53 | 0 | 17.708 | 0 | 3 | 0 | 48.648 | 48.328 | 31.333 | 31.838 | 32.441 | 23.528 | 9.188 | 2 | 0 | 56.955 | 52.088 | 40.033 | 19.586 | 0 | 0 | 55.942 | 29.744 | [5 empty] | 0 | 16.81 | 22 | 3.9209 | 3.6518 | 2.5276 | 2.3077 | 1.3441 | 34.28
11/19/08 | 22:54 | 0 | 17.733 | 1 | 4 | 0 | 49.131 | 48.879 | 31.357 | 31.718 | 32.49 | 23.577 | 9.165 | 2 | 0 | 56.955 | 52.088 | 40.011 | 19.608 | 0 | 0 | 55.918 | 29.744 | [5 empty] | 0 | 17.413 | 23 | 3.9276 | 3.6581 | 2.5278 | 2.3077 | 1.3504 | 34.3836
11/19/08 | 22:55 | 1 | 17.733 | 0 | 3 | 0 | 49.428 | 49.29 | 31.622 | 31.696 | 32.984 | 23.528 | 9.14 | 2 | 0 | 56.909 | 52.158 | 40.011 | 19.586 | 0 | 0 | 55.918 | 29.744 | [5 empty] | 17.733 | 17.732 | 24 | 3.9348 | 3.665 | 2.5281 | 2.3077 | 1.3574 | 34.4959
11/19/08 | 22:56 | 0 | 17.652 | 0 | 3 | 1 | 49.675 | 49.652 | 31.931 | 31.953 | 33.919 | 23.57 | 9.158 | 1 | 0 | 56.882 | 52.037 | 39.983 | 19.556 | 0 | 0 | 55.867 | 29.761 | [5 empty] | 0 | 17.722 | 25 | 3.9296 | 3.6601 | 2.5279 | 2.3077 | 1.3524 | 34.4151
11/19/08 | 22:57 | 0 | 17.683 | 0 | 3 | 0 | 50.23 | 50.072 | 32.272 | 32.37 | 34.512 | 23.528 | 9.238 | 2 | 0 | 56.932 | 52.065 | 39.987 | 19.535 | 0 | 0 | 55.918 | 29.768 | [5 empty] | 0 | 17.86 | 0 | 3.9063 | 3.6379 | 2.527 | 2.3077 | 1.3302 | 34.0535
11/19/08 | 22:58 | 0 | 17.708 | 0 | 3 | 0 | 50.597 | 50.597 | 32.749 | 32.749 | 35.146 | 23.528 | 9.213 | 2 | 0 | 56.955 | 52.088 | 40.057 | 19.586 | 0 | 0 | 55.942 | 29.815 | [5 empty] | 0 | 13.071 | 1 | 3.9281 | 3.6587 | 2.4424 | 2.2222 | 1.4365 | 36.5685
11/19/08 | 22:59 | 1 | 17.678 | 0 | 3 | 0 | 51.075 | 50.938 | 33.448 | 33.213 | 35.775 | 23.548 | 9.183 | 1 | 0 | 56.928 | 52.014 | 40.052 | 19.53 | 0 | 0 | 55.797 | 29.761 | [5 empty] | 0 | 3.526 | 2 | 3.9479 | 3.6775 | 2.4432 | 2.2222 | 1.4553 | 36.8618
11/19/08 | 23:00 | 0 | 17.708 | 0 | 3 | 0 | 47.066 | 51.514 | 34.182 | 33.995 | 27.118 | 23.624 | 9.163 | 2 | 0 | 56.957 | 52.044 | 40.083 | 19.586 | 0 | 0 | 55.921 | 29.793 | [5 empty] | 0 | 1.174 | 3 | 3.9479 | 3.6775 | 2.4432 | 2.2222 | 1.4553 | 36.8618
11/19/08 | 23:01 | 0 | 17.663 | 0 | 3 | 0 | 38.301 | 47.53 | 34.751 | 34.775 | 22.954 | 23.582 | 9.095 | 0 | 0 | 56.96 | 52.002 | 40.157 | 19.54 | 0 | 0 | 55.879 | 29.749 | [5 empty] | 0 | 0.493 | 4 | 3.931 | 3.6614 | 2.4425 | 2.2222 | 1.4392 | 36.6118
11/19/08 | 23:02 | 0 | 17.713 | 0 | 3 | 0 | 36.49 | 38.887 | 35.244 | 35.316 | 20.858 | 23.678 | 9.095 | 0 | 0 | 56.982 | 52.049 | 40.133 | 19.566 | 0 | 0 | 55.809 | 29.82 | [5 empty] | 0 | 0.189 | 5 | 3.934 | 3.6642 | 2.4426 | 2.2222 | 1.442 | 36.6551
11/19/08 | 23:03 | 0 | 17.771 | 0 | 4 | 0 | 36.287 | 37.086 | 35.629 | 35.794 | 19.598 | 23.734 | 9.153 | 1 | 0 | 57.012 | 52.102 | 40.258 | 19.646 | 0 | 0 | 55.886 | 29.876 | [5 empty] | 0 | 0.612 | 6 | 3.9407 | 3.6706 | 2.4429 | 2.2222 | 1.4484 | 36.7543
11/19/08 | 23:04 | 0 | 17.738 | 1 | 3 | 0 | 36.28 | 36.749 | 35.55 | 36.091 | 18.6 | 23.773 | 9.143 | 0 | 0 | 56.982 | 52.025 | 40.227 | 19.588 | 0 | 0 | 55.809 | 29.844 | [5 empty] | 0 | 1.457 | 7 | 3.9773 | 3.7055 | 2.4444 | 2.2222 | 1.4832 | 37.2922
11/19/08 | 23:05 | 0 | 17.713 | 0 | 3 | 0 | 36.397 | 36.725 | 34.424 | 35.785 | 17.444 | 23.798 | 9.12 | 0 | 0 | 56.96 | 52.049 | 40.274 | 19.588 | 0 | 0 | 55.764 | 29.82 | [5 empty] | 0 | 1.105 | 8 | 3.9779 | 3.706 | 2.4444 | 2.2222 | 1.4838 | 37.3006
11/19/08 | 23:06 | 0 | 17.738 | 0 | 4 | 0 | 36.043 | 36.772 | 33.67 | 34.586 | 16.554 | 23.822 | 8.994 | 0 | 0 | 56.982 | 52.025 | 40.25 | 19.588 | 0 | 0 | 55.764 | 29.869 | [5 empty] | 0 | 0.799 | 9 | 3.9479 | 3.6775 | 2.4432 | 2.2222 | 1.4553 | 36.8618
11/19/08 | 23:07 | 0 | 17.71 | 0 | 3 | 0 | 34.914 | 36.299 | 33.151 | 33.809 | 15.463 | 23.771 | 8.992 | 0 | 0 | 56.935 | 52 | 40.272 | 19.561 | 0 | 0 | 55.783 | 29.866 | [5 empty] | 0 | 0.378 | 10 | 3.9048 | 3.6365 | 2.4415 | 2.2222 | 1.4143 | 36.2196
11/19/08 | 23:08 | 0 | 17.786 | 0 | 4 | 0 | 34.163 | 35.199 | 32.964 | 33.364 | 14.553 | 23.869 | 9.095 | 0 | 0 | 56.96 | 52.002 | 40.298 | 19.613 | 0 | 0 | 55.809 | 29.893 | [5 empty] | 0 | 2.256 | 11 | 3.9634 | 3.6922 | 2.4438 | 2.2222 | 1.47 | 37.0884
11/19/08 | 23:09 | 0 | 17.761 | 0 | 3 | 0 | 33.601 | 34.352 | 32.871 | 33.223 | 14.281 | 23.773 | 9.243 | 0 | 0 | 56.939 | 51.979 | 40.274 | 19.566 | 0 | 0 | 55.785 | 29.893 | [5 empty] | 0 | 14.338 | 12 | 3.9552 | 3.6844 | 2.4435 | 2.2222 | 1.4622 | 36.9689
11/19/08 | 23:10 | 0 | 17.71 | 0 | 4 | 0 | 35.407 | 33.857 | 32.586 | 33.151 | 30.011 | 23.675 | 9.042 | 0 | 0 | 56.891 | 51.953 | 40.272 | 19.561 | 0 | 0 | 55.739 | 29.842 | [5 empty] | 0 | 16.176 | 13 | 3.9773 | 3.7055 | 2.4444 | 2.2222 | 1.4832 | 37.2922
11/19/08 | 23:11 | 0 | 17.738 | 0 | 3 | 0 | 47.257 | 38.205 | 32.301 | 32.919 | 31.772 | 23.629 | 9.07 | 1 | 0 | 56.871 | 51.958 | 40.227 | 19.588 | 0 | 0 | 55.764 | 29.869 | [5 empty] | 17.738 | 16.67 | 14 | 3.9479 | 3.6775 | 2.4432 | 2.2222 | 1.4553 | 36.8618
11/19/08 | 23:12 | 0 | 17.738 | 0 | 4 | 0 | 48.837 | 47.647 | 32.061 | 32.661 | 32.061 | 23.629 | 8.994 | 1 | 0 | 56.871 | 51.979 | 40.203 | 19.588 | 0 | 0 | 55.785 | 29.869 | [5 empty] | 0 | 17.503 | 15 | 3.9625 | 3.6913 | 2.4438 | 2.2222 | 1.4691 | 37.0757
11/19/08 | 23:13 | 1 | 17.738 | 0 | 3 | 0 | 49.045 | 49.021 | 31.892 | 32.375 | 32.52 | 23.629 | 9.095 | 2 | 0 | 56.848 | 51.911 | 40.181 | 19.566 | 0 | 0 | 55.785 | 29.869 | [5 empty] | 0 | 18.058 | 16 | 3.9706 | 3.6991 | 2.4441 | 2.2222 | 1.4769 | 37.1947
11/19/08 | 23:14 | 0 | 17.713 | 0 | 3 | 0 | 49.733 | 49.227 | 31.867 | 32.23 | 33.295 | 23.678 | 9.045 | 2 | 0 | 56.804 | 51.979 | 40.157 | 19.588 | 0 | 0 | 55.809 | 29.893 | [5 empty] | 0 | 17.992 | 17 | 3.9986 | 3.7257 | 2.4453 | 2.2222 | 1.5034 | 37.5992
11/19/08 | 23:15 | 0 | 17.685 | 1 | 3 | 0 | 50.212 | 49.936 | 32.203 | 32.154 | 33.692 | 23.555 | 9.017 | 1 | 0 | 56.8 | 51.885 | 40.155 | 19.538 | 0 | 0 | 55.739 | 29.913 | [5 empty] | 17.688 | 17.98 | 18 | 4.0059 | 3.7326 | 2.4455 | 2.2222 | 1.5104 | 37.7037
11/19/08 | 23:16 | 0 | 17.738 | 0 | 3 | 0 | 50.581 | 50.513 | 32.613 | 32.589 | 34.469 | 23.629 | 8.921 | 2 | 0 | 56.825 | 51.934 | 40.181 | 19.588 | 0 | 0 | 55.809 | 29.965 | [5 empty] | 0 | 15.543 | 19 | 4.0065 | 3.7331 | 2.4456 | 2.2222 | 1.5109 | 37.712
11/19/08 | 23:17 | 1 | 17.688 | 0 | 4 | 0 | 51.04 | 50.903 | 32.964 | 33.06 | 34.775 | 23.629 | 8.896 | 2 | 0 | 56.825 | 51.934 | 40.181 | 19.613 | 0 | 0 | 55.785 | 29.965 | [5 empty] | 0 | 4.396 | 20 | 3.9838 | 3.7116 | 2.4447 | 2.2222 | 1.4893 | 37.385
11/19/08 | 23:18 | 0 | 17.66 | 0 | 3 | 0 | 48.928 | 51.381 | 33.479 | 33.385 | 26.855 | 23.602 | 8.894 | 1 | 0 | 56.823 | 51.862 | 40.176 | 19.538 | 0 | 0 | 55.645 | 29.962 | [5 empty] | 0 | 1.222 | 21 | 3.9517 | 3.6811 | 2.4434 | 2.2222 | 1.4589 | 36.9176
11/19/08 | 23:19 | 0 | 17.688 | 0 | 3 | 0 | 38.442 | 48.93 | 34.282 | 34.046 | 22.785 | 23.678 | 8.972 | 1 | 0 | 56.871 | 51.934 | 40.227 | 19.588 | 0 | 0 | 55.718 | 30.014 | [5 empty] | 0 | 0.306 | 22 | 3.9759 | 3.7041 | 2.4443 | 2.2222 | 1.4819 | 37.271
11/19/08 | 23:20 | 0 | 17.688 | 0 | 3 | 0 | 35.997 | 39.076 | 34.892 | 34.775 | 20.473 | 23.712 | 9.082 | 0 | 0 | 56.836 | 51.897 | 40.215 | 19.601 | 0 | 0 | 55.704 | 30.001 | [5 empty] | 0 | -0.024 | 23 | 3.989 | 3.7165 | 2.4449 | 2.2222 | 1.4943 | 37.4608
11/19/08 | 23:21 | 0 | 17.665 | 0 | 3 | 0 | 35.763 | 36.538 | 35.34 | 35.457 | 19.493 | 23.702 | 8.999 | 0 | 0 | 56.848 | 51.888 | 40.274 | 19.543 | 0 | 0 | 55.694 | 29.967 | [5 empty] | 0 | 0.33 | 24 | 3.9759 | 3.7041 | 2.4443 | 2.2222 | 1.4819 | 37.271
11/19/08 | 23:22 | 0 | 17.67 | 0 | 3 | 0 | 36.026 | 36.356 | 35.486 | 36.05 | 19.4 | 23.781 | 8.954 | 0 | 0 | 56.875 | 51.916 | 40.303 | 19.621 | 0 | 0 | 55.746 | 29.972 | [5 empty] | 0 | 1.457 | 25 | 3.9383 | 3.6684 | 2.4428 | 2.2222 | 1.4461 | 36.7198
11/19/08 | 23:23 | 0 | 17.64 | 0 | 4 | 0 | 36.351 | 36.375 | 34.495 | 36.021 | 17.615 | 23.727 | 8.999 | 0 | 0 | 56.871 | 51.934 | 40.346 | 19.566 | 0 | 0 | 55.718 | 29.967 | [5 empty] | 0 | 1.174 | 26 | 3.9619 | 3.6908 | 2.4438 | 2.2222 | 1.4686 | 37.0671
11/19/08 | 23:24 | 0 | 17.695 | 0 | 3 | 0 | 36.239 | 36.684 | 33.584 | 34.782 | 17.451 | 23.709 | 9.128 | 1 | 0 | 56.875 | 51.916 | 40.444 | 19.621 | 0 | 0 | 55.792 | 30.021 | [5 empty] | 0 | 0.751 | 0 | 3.9759 | 3.7041 | 2.4443 | 2.2222 | 1.4819 | 37.271
11/19/08 | 23:25 | 0 | 17.64 | 0 | 4 | 1 | 35.081 | 36.139 | 32.919 | 33.907 | 16.853 | 23.727 | 9.047 | 0 | 0 | 56.871 | 52.072 | 40.487 | 19.616 | 0 | 0 | 55.764 | 29.967 | [5 empty] | 0 | 0.472 | 1 | 3.9692 | 3.6977 | 2.4441 | 2.2222 | 1.4755 | 37.1735
11/19/08 | 23:26 | 0 | 17.64 | 1 | 3 | 0 | 34.141 | 35.222 | 32.756 | 33.39 | 15.518 | 23.702 | 8.999 | 0 | 0 | 56.804 | 51.888 | 40.346 | 19.616 | 0 | 0 | 55.694 | 29.991 | [5 empty] | 0 | 3.361 | 2 | 3.9759 | 3.7041 | 2.4443 | 2.2222 | 1.4819 | 37.271
11/19/08 | 23:27 | 0 | 17.665 | 0 | 4 | 0 | 33.649 | 34.354 | 32.685 | 33.177 | 15.272 | 23.751 | 9.022 | 0 | 0 | 56.804 | 51.867 | 40.346 | 19.591 | 0 | 0 | 55.671 | 29.991 | [5 empty] | 0 | 14.498 | 3 | 3.9905 | 3.7179 | 2.4449 | 2.2222 | 1.4957 | 37.4818
11/19/08 | 23:28 | 0 | 17.64 | 0 | 3 | 0 | 36.445 | 33.883 | 32.495 | 33.084 | 31.051 | 23.68 | 8.999 | 0 | 0 | 56.782 | 51.82 | 40.37 | 19.566 | 0 | 0 | 55.627 | 29.967 | [5 empty] | 17.64 | 16.43 | 4 | 3.9832 | 3.711 | 2.4446 | 2.2222 | 1.4888 | 37.3766
11/19/08 | 23:29 | 0 | 17.64 | 0 | 4 | 0 | 47.348 | 39.475 | 32.255 | 32.85 | 32.495 | 23.656 | 8.949 | 0 | 0 | 56.759 | 51.773 | 40.298 | 19.543 | 0 | 0 | 55.671 | 29.942 | [5 empty] | 0 | 17.13 | 5 | 3.9759 | 3.7041 | 2.4443 | 2.2222 | 1.4819 | 37.271
11/19/08 | 23:30 | 1 | 17.64 | 0 | 3 | 0 | 49.045 | 47.922 | 31.965 | 32.615 | 32.615 | 23.68 | 8.974 | 2 | 0 | 56.736 | 51.82 | 40.274 | 19.616 | 0 | 0 | 55.694 | 29.991 | [5 empty] | 0 | 17.663 | 6 | 4.005 | 3.7318 | 2.4455 | 2.2222 | 1.5095 | 37.6911
11/19/08 | 23:31 | 0 | 17.665 | 0 | 4 | 0 | 49.458 | 49.159 | 31.87 | 32.328 | 33.036 | 23.606 | 8.999 | 2 | 0 | 56.713 | 51.773 | 40.298 | 19.566 | 0 | 0 | 55.65 | 29.991 | [5 empty] | 0 | 17.819 | 7 | 3.9759 | 3.7041 | 2.4443 | 2.2222 | 1.4819 | 37.271
11/19/08 | 23:32 | 0 | 17.69 | 0 | 3 | 0 | 49.871 | 49.663 | 31.919 | 32.208 | 33.225 | 23.631 | 8.899 | 2 | 0 | 56.693 | 51.773 | 40.274 | 19.566 | 0 | 0 | 55.603 | 30.016 | [5 empty] | 17.64 | 17.711 | 8 | 3.9905 | 3.7179 | 2.4449 | 2.2222 | 1.4957 | 37.4818
11/19/08 | 23:33 | 0 | 17.665 | 0 | 3 | 0 | 50.123 | 50.076 | 32.279 | 32.304 | 33.907 | 23.582 | 8.999 | 1 | 0 | 56.693 | 51.75 | 40.274 | 19.566 | 0 | 0 | 55.627 | 30.038 | [5 empty] | 0 | 17.745 | 9 | 3.9905 | 3.7179 | 2.4449 | 2.2222 | 1.4957 | 37.4818
11/19/08 | 23:34 | 1 | 17.64 | 0 | 3 | 0 | 50.443 | 50.399 | 32.778 | 32.732 | 34.589 | 23.582 | 8.949 | 2 | 0 | 56.693 | 51.75 | 40.253 | 19.566 | 0 | 0 | 55.65 | 30.087 | [5 empty] | 0 | 17.76 | 10 | 4.0152 | 3.7414 | 2.4459 | 2.2222 | 1.5192 | 37.8368
11/19/08 | 23:35 | 0 | 17.64 | 1 | 3 | 0 | 50.97 | 50.742 | 33.177 | 33.225 | 35.316 | 23.631 | 8.949 | 2 | 0 | 56.736 | 51.773 | 40.298 | 19.566 | 0 | 0 | 55.65 | 30.087 | [5 empty] | 0 | 17.51 | 11 | 4.0123 | 3.7387 | 2.4458 | 2.2222 | 1.5165 | 37.7952
11/19/08 | 23:36 | 0 | 17.605 | 0 | 3 | 0 | 51.444 | 51.283 | 33.873 | 33.684 | 35.942 | 23.548 | 8.864 | 1 | 0 | 56.681 | 51.717 | 40.265 | 19.53 | 0 | 0 | 55.638 | 30.053 | [5 empty] | 0 | 7.145 | 12 | 4.0152 | 3.7414 | 2.4459 | 2.2222 | 1.5192 | 37.8368
11/19/08 | 23:37 | 0 | 17.64 | 0 | 4 | 0 | 51.981 | 51.867 | 34.754 | 34.471 | 37.055 | 23.631 | 8.874 | 2 | 0 | 56.713 | 51.75 | 40.274 | 19.566 | 0 | 0 | 55.65 | 30.087 | [5 empty] | 0 | 1.997 | 13 | 4.0228 | 3.7486 | 2.4462 | 2.2222 | 1.5264 | 37.9444
11/19/08 | 23:38 | 0 | 17.58 | 0 | 3 | 0 | 42.427 | 52.291 | 35.447 | 35.282 | 23.812 | 23.621 | 8.864 | 1 | 0 | 56.704 | 51.717 | 40.337 | 19.53 | 0 | 0 | 55.594 | 30.053 | [5 empty] | 0 | 0.682 | 14 | 4.019 | 3.745 | 2.4461 | 2.2222 | 1.5228 | 37.8906
11/19/08 | 23:39 | 0 | 17.605 | 0 | 3 | 0 | 38.009 | 43.016 | 35.942 | 36.012 | 21.164 | 23.741 | 8.838 | 0 | 0 | 56.704 | 51.696 | 40.36 | 19.53 | 0 | 0 | 55.617 | 30.077 | [5 empty] | 0 | 0.307 | 15 | 4.0301 | 3.7556 | 2.4465 | 2.2222 | 1.5333 | 38.0476
11/19/08 | 23:40 | 0 | 17.63 | 0 | 3 | 0 | 37.258 | 38.574 | 36.27 | 36.576 | 19.593 | 23.778 | 8.851 | 0 | 0 | 56.763 | 51.734 | 40.468 | 19.543 | 0 | 0 | 55.564 | 30.114 | [5 empty] | 0 | 0.259 | 16 | 4.0228 | 3.7486 | 2.4462 | 2.2222 | 1.5264 | 37.9444
11/19/08 | 23:41 | 0 | 17.63 | 0 | 3 | 0 | 37.237 | 37.823 | 36.555 | 36.93 | 19.038 | 23.839 | 8.813 | 0 | 0 | 56.754 | 51.722 | 40.48 | 19.556 | 0 | 0 | 55.552 | 30.102 | [5 empty] | 0 | 1.268 | 17 | 4.0228 | 3.7486 | 2.4462 | 2.2222 | 1.5264 | 37.9444
11/19/08 | 23:42 | 0 | 17.63 | 0 | 4 | 0 | 37.33 | 37.705 | 35.78 | 37.071 | 17.58 | 23.861 | 8.838 | 1 | 0 | 56.754 | 51.722 | 40.549 | 19.581 | 0 | 0 | 55.529 | 30.126 | [5 empty] | 0 | 1.505 | 18 | 4.0152 | 3.7414 | 2.4459 | 2.2222 | 1.5192 | 37.8368
11/19/08 | 23:43 | 0 | 17.605 | 0 | 3 | 0 | 37.282 | 37.753 | 34.51 | 36.014 | 16.619 | 23.886 | 8.838 | 0 | 0 | 56.775 | 51.722 | 40.549 | 19.581 | 0 | 0 | 55.482 | 30.126 | [5 empty] | 0 | 0.918 | 19 | 4.0301 | 3.7556 | 2.4465 | 2.2222 | 1.5333 | 38.0476
11/19/08 | 23:44 | 0 | 17.605 | 0 | 4 | 0 | 36.273 | 37.588 | 33.852 | 34.768 | 15.878 | 23.935 | 8.864 | 0 | 0 | 56.754 | 51.699 | 40.526 | 19.606 | 0 | 0 | 55.482 | 30.102 | [5 empty] | 0 | 0.657 | 20 | 4.0152 | 3.7414 | 2.4459 | 2.2222 | 1.5192 | 37.8368
11/19/08 | 23:45 | 0 | 17.605 | 0 | 3 | 0 | 35.098 | 36.462 | 33.428 | 34.18 | 15.606 | 23.935 | 8.813 | 0 | 0 | 56.731 | 51.722 | 40.526 | 19.606 | 0 | 0 | 55.529 | 30.126 | [5 empty] | 17.575 | 0.423 | 21 | 4.0242 | 3.75 | 2.4463 | 2.2222 | 1.5278 | 37.9651
11/19/08 | 23:46 | 0 | 17.63 | 0 | 4 | 0 | 34.416 | 35.38 | 33.17 | 33.759 | 14.965 | 23.935 | 8.864 | 0 | 0 | 56.709 | 51.722 | 40.526 | 19.581 | 0 | 0 | 55.505 | 30.126 | [5 empty] | 0 | 11.92 | 22 | 4.044 | 3.7688 | 2.4471 | 2.2222 | 1.5466 | 38.2446
11/19/08 | 23:47 | 1 | 17.575 | 1 | 3 | 0 | 33.94 | 34.67 | 32.976 | 33.517 | 23.687 | 23.906 | 8.833 | 0 | 0 | 56.681 | 51.647 | 40.545 | 19.551 | 0 | 0 | 55.454 | 30.146 | [5 empty] | 0 | 15.643 | 23 | 4.0455 | 3.7702 | 2.4472 | 2.2222 | 1.548 | 38.2651
11/19/08 | 23:48 | 0 | 17.63 | 0 | 4 | 0 | 45.301 | 34.369 | 32.747 | 33.381 | 32.127 | 23.935 | 8.765 | 0 | 0 | 56.686 | 51.675 | 40.504 | 19.581 | 0 | 0 | 55.482 | 30.2 | [5 empty] | 0 | 16.519 | 24 | 4.0455 | 3.7702 | 2.4472 | 2.2222 | 1.548 | 38.2651
11/19/08 | 23:49 | 0 | 17.6 | 0 | 3 | 0 | 48.713 | 46.258 | 32.338 | 33.07 | 32.907 | 23.857 | 8.76 | 1 | 0 | 56.636 | 51.603 | 40.451 | 19.525 | 0 | 0 | 55.363 | 30.146 | [5 empty] | 17.58 | 17.098 | 25 | 3.9942 | 3.7215 | 2.4451 | 2.2222 | 1.4993 | 37.5364
11/19/08 | 23:50 | 0 | 17.549 | 0 | 4 | 0 | 49.285 | 49.01 | 32.169 | 32.766 | 33.352 | 23.881 | 8.76 | 2 | 0 | 56.613 | 51.647 | 40.427 | 19.576 | 0 | 0 | 55.386 | 30.121 | [5 empty] | 0 | 17.647 | 26 | 4.0094 | 3.7359 | 2.4457 | 2.2222 | 1.5137 | 37.7536
11/19/08 | 23:51 | 1 | 17.58 | 0 | 3 | 0 | 49.68 | 49.521 | 32.223 | 32.582 | 33.617 | 23.911 | 8.936 | 2 | 0 | 56.64 | 51.631 | 40.456 | 19.581 | 0 | 0 | 55.414 | 30.126 | [5 empty] | 0 | 17.434 | 0 | 4.0242 | 3.75 | 2.4463 | 2.2222 | 1.5278 | 37.9651
11/19/08 | 23:52 | 0 | 17.575 | 0 | 3 | 1 | 50.272 | 49.906 | 32.507 | 32.625 | 34.105 | 23.857 | 8.884 | 2 | 0 | 56.592 | 51.624 | 40.404 | 19.576 | 0 | 0 | 55.41 | 30.121 | [5 empty] | 0 | 17.048 | 1 | 4.0094 | 3.7359 | 7.7235 | 7.5 | -3.7641 | -93.8821
11/19/08 | 23:53 | 0 | 17.575 | 0 | 3 | 0 | 50.434 | 50.525 | 33.141 | 33 | 34.598 | 23.881 | 8.833 | 1 | 0 | 56.592 | 51.647 | 40.427 | 19.576 | 0 | 0 | 55.34 | 30.146 | [5 empty] | 17.542 | 16.987 | 2 | 4.003 | 3.7298 | 7.7232 | 7.5 | -3.7702 | -94.1845
11/19/08 | 23:54 | 0 | 17.575 | 0 | 4 | 0 | 50.73 | 50.73 | 33.706 | 33.682 | 35.28 | 23.906 | 8.884 | 2 | 0 | 56.569 | 51.624 | 40.404 | 19.576 | 0 | 0 | 55.34 | 30.121 | [5 empty] | 0 | 16.672 | 3 | 4.0315 | 3.7569 | 7.7244 | 7.5 | -3.7431 | -92.845
11/19/08 | 23:55 | 1 | 17.542 | 0 | 3 | 0 | 51.257 | 51.096 | 34.412 | 34.27 | 36.268 | 23.93 | 8.906 | 2 | 0 | 56.613 | 51.603 | 40.427 | 19.551 | 0 | 0 | 55.363 | 30.146 | [5 empty] | 0 | 15.756 | 4 | 4.0388 | 3.7639 | 7.7247 | 7.5 | -3.7361 | -92.5063
11/19/08 | 23:56 | 0 | 17.575 | 0 | 3 | 0 | 51.717 | 51.647 | 35.115 | 35.045 | 36.761 | 23.93 | 8.808 | 1 | 0 | 56.636 | 51.58 | 40.451 | 19.551 | 0 | 0 | 55.41 | 30.17 | [5 empty] | 0 | 1.481 | 5 | 4.0094 | 3.7359 | 7.7238 | 7.5 | -3.7641 | -93.8821
11/19/08 | 23:57 | 0 | 17.575 | 1 | 3 | 0 | 51.624 | 52.13 | 35.727 | 35.868 | 31.012 | 23.93 | 8.783 | 2 | 0 | 56.613 | 51.624 | 40.497 | 19.601 | 0 | 0 | 55.431 | 30.17 | [5 empty] | 3232.2557 | 7.2573 | 6 | 3.8077 | 3.5442 | 7.7235 | 7.5 | -3.9558 | -103.8899
11/19/08 | 23:58 | 0 | 17.575 | 0 | 4 | 0 | 41.109 | 51.029 | 36.172 | 36.478 | 24.509 | 24.026 | 8.859 | 1 | 0 | 56.613 | 51.603 | 40.521 | 19.601 | 0 | 0 | 55.431 | 30.17 | [5 empty] | 0 | 0 | 7 | 6.5964 | 6.195 | 7.7153 | 7.5 | -1.305 | -19.7835
11/19/08 | 23:59 | 0 | 17.529 | 0 | 3 | 0 | 38.43 | 41.391 | 36.55 | 36.949 | 21.569 | 24.001 | 8.884 | 0 | 0 | 56.658 | 51.624 | 40.569 | 19.576 | 0 | 0 | 55.363 | 30.193 | [5 empty] | #REF! | #VALUE! | 0 | #VALUE! | #VALUE! | 7.8283 | 7.5 | #VALUE! | #VALUE!
11/19/08 | 1440 | 183 | 17.6626 | 1.37 | 5257 | 52 | 41.2528 |  |  | 33.9955 | 27.0126 | 23.8704 | 9.5766 | 998 | 4 |  |  |  | 19.566 | 61 | 3 |  |  | 5.363 | 0:06 | 13.15 | 14:23 | 7.787 | #REF!
|  | 1 | [18 empty] | 1 | [10 empty] | #VALUE! | #VALUE! |  | 53 | #VALUE! | #VALUE!