## Therm118
Windmill Logger - THERMAL2.IMS
File opened at 00:00:01 Sun 08 Mar 2009
File closed at 00:00:01 Mon 09 Mar 2009
Date | Time | Boiler_Gas | Gas_MeterT | Boiler_Elec | Boiler_Flow | Boiler_Heat | Boiler_FlowT | Rads_In | Rads_Out | Boiler_Retur | Flue_Gas | Kitchen | Outside | Rain_Gauge | DHW_Coil_Hea | DHW_Coil_In | DHW_Cylinder | DHW_Coil_Out | DHW_Ambient | DHW_Flow | DHW_Heat | DHW_Out | DHW_In | OT min | t OT min | OT max | t OT max | T swing | Wtd._Meter_T | Delta T | Time Interval | T.H. Plus | W.H.L + | Total Heat | Water Ht. | Gain + | Gain + %
Days | Secs | cubic_feet | Celsius | kWh | litres | kWh | Celsius | Celsius | Celsius | Celsius | Celsius | Celsius | Celsius | events | kWh | Celsius | Celsius | Celsius | Celsius | litres | kWh | Celsius | Celsius | Celsius | hh:mm:ss | Celsius | hh:mm:ss | Kelvin | Celsius |  | Minutes | kW | kW | kW | kW | kW | %
2009-08-03 | 0:00 | 0 | 15.956 | 0 | 4 | 0 | 36.036 | 36.483 | 34.275 | 35.777 | 30.56 | 23.212 | 11.164 | 1 | 0 | 55.641 | 51.33 | 41.631 | 18.892 | 0 | 0 | 54.128 | 30.609 | [5 empty] | 0 | 0.259 | 0 | 3.3454 | 3.1048 | 0.19656 | 0 | 3.1048 | 92.807
2009-08-03 | 0:01 | 0 | 15.93 | 1 | 4 | 0 | 35.777 | 36.342 | 33.335 | 34.744 | 29.138 | 23.261 | 11.237 | 0 | 0 | 55.641 | 51.353 | 41.676 | 18.892 | 0 | 0 | 54.128 | 30.609 | [5 empty] | 0 | 1.033 | 1 | 3.3242 | 3.0846 | 3.7251 | 3.5294 | -0.44481 | -13.3811
2009-08-03 | 0:02 | 0 | 15.905 | 0 | 4 | 0 | 34.768 | 35.897 | 32.888 | 33.852 | 27.02 | 23.261 | 11.139 | 0 | 0 | 55.594 | 51.306 | 41.631 | 18.867 | 0 | 0 | 54.152 | 30.631 | [5 empty] | 0 | 0.916 | 2 | 3.3527 | 3.1117 | 3.7263 | 3.5294 | -0.41769 | -12.4581
2009-08-03 | 0:03 | 0 | 15.93 | 0 | 3 | 0 | 33.897 | 34.816 | 32.63 | 33.357 | 27.476 | 23.212 | 11.016 | 0 | 0 | 55.594 | 51.33 | 41.655 | 18.867 | 0 | 0 | 54.196 | 30.631 | [5 empty] | 0 | 0.54 | 3 | 3.3885 | 3.1458 | 3.7277 | 3.5294 | -0.38364 | -11.3217
2009-08-03 | 0:04 | 0 | 15.93 | 0 | 4 | 0 | 33.452 | 34.086 | 32.488 | 33.194 | 26.225 | 23.236 | 11.016 | 0 | 0 | 55.594 | 51.33 | 41.631 | 18.94 | 0 | 0 | 54.173 | 30.656 | [5 empty] | 0 | 0.258 | 4 | 3.3885 | 3.1458 | 3.7277 | 3.5294 | -0.38364 | -11.3217
2009-08-03 | 0:05 | 0 | 15.93 | 0 | 4 | 0 | 33.218 | 33.639 | 32.247 | 33.005 | 27.26 | 23.212 | 11.038 | 0 | 0 | 55.55 | 51.283 | 41.631 | 18.867 | 0 | 0 | 54.219 | 30.656 | [5 empty] | 0 | 0.213 | 5 | 3.3821 | 3.1397 | 3.7275 | 3.5294 | -0.38973 | -11.5232
2009-08-03 | 0:06 | 0 | 15.93 | 0 | 4 | 0 | 41.466 | 33.405 | 31.884 | 32.723 | 34.017 | 23.19 | 11.038 | 0 | 0 | 55.55 | 51.239 | 41.535 | 18.892 | 0 | 0 | 54.196 | 30.656 | [5 empty] | 0 | 8.743 | 6 | 3.3821 | 3.1397 | 3.7275 | 3.5294 | -0.38973 | -11.5232
2009-08-03 | 0:07 | 0 | 15.905 | 0 | 4 | 0 | 45.759 | 43.111 | 31.644 | 32.392 | 34.345 | 23.141 | 11.088 | 0 | 0 | 55.503 | 51.239 | 41.583 | 18.892 | 0 | 0 | 54.173 | 30.656 | [5 empty] | 0 | 13.367 | 7 | 3.3676 | 3.1258 | 3.7269 | 3.5294 | -0.40357 | -11.984
2009-08-03 | 0:08 | 1 | 15.956 | 0 | 4 | 0 | 46.445 | 46.216 | 31.475 | 32.078 | 34.534 | 23.141 | 11.063 | 1 | 0 | 55.503 | 51.239 | 41.607 | 18.867 | 0 | 0 | 54.173 | 30.681 | [5 empty] | 15.956 | 14.367 | 8 | 3.3749 | 3.1328 | 3.7272 | 3.5294 | -0.39665 | -11.7531
2009-08-03 | 0:09 | 0 | 15.956 | 0 | 4 | 0 | 47.019 | 46.652 | 31.33 | 31.884 | 34.816 | 23.116 | 11.063 | 2 | 0 | 55.48 | 51.262 | 41.559 | 18.917 | 0 | 0 | 54.173 | 30.705 | [5 empty] | 0 | 15.135 | 9 | 3.3749 | 3.1328 | 3.7272 | 3.5294 | -0.39665 | -11.7531
2009-08-03 | 0:10 | 0 | 15.93 | 0 | 4 | 0 | 47.019 | 47.294 | 31.693 | 31.884 | 35.237 | 23.141 | 11.016 | 2 | 0 | 55.48 | 51.283 | 41.535 | 18.917 | 0 | 0 | 54.173 | 30.681 | [5 empty] | 0 | 15.135 | 10 | 3.3885 | 3.1458 | 3.7277 | 3.5294 | -0.38364 | -11.3217
2009-08-03 | 0:11 | 0 | 15.956 | 0 | 3 | 0 | 47.18 | 47.271 | 32.272 | 32.392 | 36.225 | 23.092 | 11.114 | 1 | 0 | 55.48 | 51.239 | 41.513 | 18.892 | 0 | 0 | 54.173 | 30.705 | [5 empty] | 0 | 14.788 | 11 | 3.36 | 3.1186 | 3.7266 | 3.5294 | -0.41077 | -12.2252
2009-08-03 | 0:12 | 1 | 15.93 | 1 | 4 | 0 | 47.845 | 47.546 | 32.606 | 32.936 | 37.095 | 23.069 | 11.114 | 1 | 0 | 55.482 | 51.239 | 41.561 | 18.892 | 0 | 0 | 54.128 | 30.705 | [5 empty] | 15.93 | 14.909 | 12 | 3.36 | 3.1186 | 3.7266 | 3.5294 | -0.41077 | -12.2252
2009-08-03 | 0:13 | 0 | 15.938 | 0 | 4 | 0 | 48.356 | 48.219 | 33.201 | 33.412 | 37.995 | 23.074 | 11.169 | 2 | 0 | 55.466 | 51.222 | 41.545 | 18.899 | 0 | 0 | 54.068 | 30.712 | [5 empty] | 0 | 14.944 | 13 | 3.344 | 3.1034 | 3.7259 | 3.5294 | -0.42599 | -12.739
2009-08-03 | 0:14 | 0 | 15.938 | 0 | 3 | 0 | 49.068 | 48.725 | 33.859 | 34.07 | 38.935 | 23.074 | 11.244 | 2 | 0 | 55.489 | 51.222 | 41.521 | 18.849 | 0 | 0 | 54.068 | 30.688 | [5 empty] | 0 | 14.998 | 14 | 3.3221 | 3.0827 | 3.725 | 3.5294 | -0.44675 | -13.4477
2009-08-03 | 0:15 | 0 | 15.878 | 0 | 4 | 0 | 47.178 | 49.402 | 34.459 | 34.718 | 34.249 | 23.018 | 11.209 | 1 | 0 | 55.48 | 51.19 | 41.535 | 18.839 | 0 | 0 | 53.988 | 30.752 | [5 empty] | 0 | 12.46 | 15 | 3.3323 | 3.0923 | 3.7254 | 3.5294 | -0.43706 | -13.1158
2009-08-03 | 0:16 | 0 | 15.888 | 0 | 4 | 1 | 38.677 | 45.49 | 34.892 | 35.316 | 31.242 | 23.074 | 11.292 | 1 | 0 | 55.512 | 51.222 | 41.59 | 18.899 | 0 | 0 | 53.93 | 30.761 | [5 empty] | 0 | 3.361 | 16 | 3.3082 | 3.0694 | 3.7245 | 3.5294 | -0.46004 | -13.9061
2009-08-03 | 0:17 | 0 | 15.888 | 0 | 4 | 0 | 36.82 | 38.583 | 35.01 | 35.691 | 31.916 | 23.123 | 11.317 | 0 | 0 | 55.489 | 51.246 | 41.638 | 18.922 | 0 | 0 | 53.953 | 30.786 | [5 empty] | 0 | 1.129 | 0 | 3.3009 | 3.0625 | 3.7242 | 3.5294 | -0.46696 | -14.1464
2009-08-03 | 0:18 | 0 | 15.888 | 0 | 3 | 0 | 36.328 | 37.103 | 35.105 | 35.904 | 30.448 | 23.148 | 11.342 | 0 | 0 | 55.489 | 51.246 | 41.662 | 18.922 | 0 | 0 | 53.998 | 30.786 | [5 empty] | 0 | 0.424 | 1 | 3.2936 | 3.0555 | 2.0126 | 1.8182 | 1.2374 | 37.5683
2009-08-03 | 0:19 | 0 | 15.827 | 0 | 4 | 0 | 36.198 | 36.646 | 34.601 | 36.012 | 31.691 | 23.065 | 11.383 | 0 | 0 | 55.48 | 51.19 | 41.604 | 18.887 | 0 | 0 | 53.921 | 30.727 | [5 empty] | 0 | 0.186 | 2 | 3.2817 | 3.0442 | 2.0122 | 1.8182 | 1.226 | 37.3591
2009-08-03 | 0:20 | 0 | 15.863 | 0 | 4 | 0 | 36.069 | 36.49 | 33.577 | 35.199 | 30.109 | 23.099 | 11.342 | 0 | 0 | 55.512 | 51.222 | 41.731 | 18.947 | 0 | 0 | 53.93 | 30.786 | [5 empty] | 0 | 0.87 | 3 | 3.2936 | 3.0555 | 2.0126 | 1.8182 | 1.2374 | 37.5683
2009-08-03 | 0:21 | 0 | 15.852 | 0 | 4 | 0 | 35.141 | 36.222 | 32.909 | 34.084 | 26.752 | 23.04 | 11.383 | 0 | 0 | 55.48 | 51.169 | 41.698 | 18.887 | 0 | 0 | 53.944 | 30.752 | [5 empty] | 0 | 1.057 | 4 | 3.2817 | 3.0442 | 2.0122 | 1.8182 | 1.226 | 37.3591
2009-08-03 | 0:22 | 0 | 15.913 | 0 | 4 | 0 | 34.189 | 35.222 | 32.589 | 33.507 | 26.689 | 23.099 | 11.342 | 0 | 0 | 55.489 | 51.178 | 41.686 | 18.922 | 0 | 0 | 53.953 | 30.786 | [5 empty] | 0 | 0.682 | 5 | 3.2936 | 3.0555 | 2.0126 | 1.8182 | 1.2374 | 37.5683
2009-08-03 | 0:23 | 0 | 15.878 | 1 | 4 | 0 | 33.543 | 34.201 | 32.365 | 33.216 | 27.716 | 23.018 | 11.357 | 0 | 0 | 55.433 | 51.122 | 41.652 | 18.887 | 0 | 0 | 53.921 | 30.752 | [5 empty] | 0 | 0.327 | 6 | 3.2892 | 3.0514 | 2.0125 | 1.8182 | 1.2332 | 37.4919
2009-08-03 | 0:24 | 0 | 15.852 | 0 | 4 | 0 | 33.168 | 33.66 | 32.125 | 33.003 | 28.101 | 23.065 | 11.455 | 0 | 0 | 55.41 | 51.145 | 41.604 | 18.937 | 0 | 0 | 53.965 | 30.774 | [5 empty] | 0 | 0.165 | 7 | 3.2607 | 3.0243 | 2.0113 | 1.8182 | 1.2061 | 36.9882
2009-08-03 | 0:25 | 1 | 15.797 | 0 | 4 | 0 | 35.325 | 33.35 | 31.828 | 32.785 | 33.421 | 23.011 | 11.277 | 0 | 0 | 55.337 | 51.117 | 41.576 | 18.907 | 0 | 0 | 53.937 | 30.744 | [5 empty] | 15.797 | 2.54 | 8 | 3.3125 | 3.0735 | 2.0134 | 1.8182 | 1.2553 | 37.8968
2009-08-03 | 0:26 | 0 | 15.822 | 0 | 4 | 0 | 44.627 | 39.485 | 31.563 | 32.431 | 34.055 | 23.011 | 11.352 | 0 | 0 | 55.337 | 51.094 | 41.528 | 18.857 | 0 | 0 | 53.916 | 30.793 | [5 empty] | 0 | 12.196 | 9 | 3.2907 | 3.0528 | 2.0125 | 1.8182 | 1.2346 | 37.5174
2009-08-03 | 0:27 | 0 | 15.822 | 0 | 4 | 0 | 45.98 | 45.268 | 31.274 | 32.071 | 34.244 | 22.964 | 11.375 | 1 | 0 | 55.314 | 51.071 | 41.506 | 18.857 | 0 | 0 | 53.823 | 30.793 | [5 empty] | 0 | 13.909 | 10 | 3.284 | 3.0464 | 2.0123 | 1.8182 | 1.2282 | 37.4001
2009-08-03 | 0:28 | 0 | 15.847 | 0 | 4 | 0 | 46.417 | 46.165 | 31.132 | 31.757 | 34.431 | 22.915 | 11.45 | 2 | 0 | 55.314 | 51.047 | 41.528 | 18.857 | 0 | 0 | 53.869 | 30.769 | [5 empty] | 0 | 14.66 | 11 | 3.2622 | 3.0256 | 2.0114 | 1.8182 | 1.2075 | 37.0141
2009-08-03 | 0:29 | 1 | 15.852 | 0 | 4 | 0 | 46.536 | 46.764 | 31.642 | 31.786 | 34.883 | 22.969 | 11.383 | 1 | 0 | 55.342 | 51.075 | 41.511 | 18.887 | 0 | 0 | 53.897 | 30.847 | [5 empty] | 15.852 | 14.75 | 12 | 3.2817 | 3.0442 | 2.0122 | 1.8182 | 1.226 | 37.3591
2009-08-03 | 0:30 | 0 | 15.852 | 0 | 4 | 0 | 46.741 | 46.697 | 32.196 | 32.39 | 35.682 | 22.944 | 11.43 | 2 | 0 | 55.319 | 51.099 | 41.556 | 18.887 | 0 | 0 | 53.874 | 30.847 | [5 empty] | 0 | 14.351 | 13 | 3.268 | 3.0312 | 2.0116 | 1.8182 | 1.213 | 37.1175
2009-08-03 | 0:31 | 0 | 15.822 | 0 | 4 | 0 | 47.241 | 47.082 | 32.716 | 33.022 | 36.665 | 22.94 | 11.352 | 1 | 0 | 55.314 | 51.047 | 41.506 | 18.857 | 0 | 0 | 53.869 | 30.842 | [5 empty] | 0 | 14.219 | 14 | 3.2907 | 3.0528 | 2.0125 | 1.8182 | 1.2346 | 37.5174
2009-08-03 | 0:32 | 0 | 15.797 | 0 | 4 | 0 | 47.952 | 47.677 | 33.421 | 33.68 | 37.509 | 22.915 | 11.413 | 2 | 0 | 55.321 | 51.033 | 41.513 | 18.844 | 0 | 0 | 53.876 | 30.852 | [5 empty] | 0 | 14.272 | 15 | 3.2729 | 3.0359 | 2.0118 | 1.8182 | 1.2177 | 37.2051
2009-08-03 | 0:33 | 1 | 15.855 | 1 | 4 | 0 | 48.552 | 48.415 | 34.132 | 34.438 | 38.574 | 22.993 | 11.385 | 1 | 0 | 55.34 | 51.099 | 41.533 | 18.915 | 0 | 0 | 53.895 | 30.896 | [5 empty] | 15.855 | 14.114 | 16 | 3.2811 | 3.0436 | 2.0121 | 1.8182 | 1.2255 | 37.3489
2009-08-03 | 0:34 | 0 | 15.825 | 0 | 4 | 0 | 49.007 | 48.937 | 34.689 | 35.112 | 39.53 | 22.917 | 11.33 | 2 | 0 | 55.312 | 51.024 | 41.576 | 18.859 | 0 | 0 | 53.823 | 30.891 | [5 empty] | 0 | 13.895 | 17 | 3.2971 | 3.0589 | 2.0128 | 1.8182 | 1.2407 | 37.6292
2009-08-03 | 0:35 | 0 | 15.825 | 0 | 4 | 0 | 49.166 | 49.556 | 35.089 | 35.629 | 37.016 | 22.964 | 11.428 | 1 | 0 | 55.312 | 51.071 | 41.576 | 18.884 | 0 | 0 | 53.89 | 30.867 | [5 empty] | 0 | 13.537 | 18 | 3.2686 | 3.0317 | 2.0116 | 1.8182 | 1.2135 | 37.1278
2009-08-03 | 0:36 | 0 | 15.825 | 0 | 3 | 0 | 40.026 | 47.241 | 35.325 | 35.983 | 32.191 | 22.989 | 11.33 | 1 | 0 | 55.335 | 51.071 | 41.645 | 18.884 | 0 | 0 | 53.914 | 30.867 | [5 empty] | 0 | 4.043 | 19 | 3.2971 | 3.0589 | 2.0128 | 1.8182 | 1.2407 | 37.6292
2009-08-03 | 0:37 | 0 | 15.85 | 0 | 4 | 0 | 37.557 | 39.626 | 35.536 | 36.194 | 29.42 | 22.989 | 11.378 | 0 | 0 | 55.358 | 51.047 | 41.717 | 18.859 | 0 | 0 | 53.89 | 30.842 | [5 empty] | 0 | 1.363 | 20 | 3.2831 | 3.0456 | 2.0122 | 1.8182 | 1.2274 | 37.3847
2009-08-03 | 0:38 | 0 | 15.85 | 0 | 4 | 0 | 36.969 | 37.746 | 35.749 | 36.407 | 29.445 | 22.964 | 11.453 | 0 | 0 | 55.358 | 51.047 | 41.741 | 18.859 | 0 | 0 | 53.914 | 30.891 | [5 empty] | 0 | 0.562 | 21 | 3.2613 | 3.0248 | 2.0113 | 1.8182 | 1.2066 | 36.9985
2009-08-03 | 0:39 | 0 | 15.85 | 0 | 4 | 0 | 36.806 | 37.299 | 35.254 | 36.548 | 27.902 | 23.013 | 11.403 | 0 | 0 | 55.358 | 51.047 | 41.741 | 18.859 | 0 | 0 | 53.89 | 30.867 | [5 empty] | 0 | 0.258 | 22 | 3.2758 | 3.0386 | 2.0119 | 1.8182 | 1.2205 | 37.2566
2009-08-03 | 0:40 | 0 | 15.873 | 0 | 4 | 0 | 36.665 | 37.158 | 34.103 | 35.701 | 30.144 | 23.013 | 11.403 | 0 | 0 | 55.358 | 51.024 | 41.765 | 18.859 | 0 | 0 | 53.844 | 30.891 | [5 empty] | 0 | 0.964 | 23 | 3.2758 | 3.0386 | 2.0119 | 1.8182 | 1.2205 | 37.2566
2009-08-03 | 0:41 | 0 | 15.84 | 0 | 5 | 0 | 35.576 | 36.775 | 33.321 | 34.471 | 28.329 | 22.981 | 11.345 | 1 | 0 | 55.328 | 50.97 | 41.755 | 18.852 | 0 | 0 | 53.813 | 30.859 | [5 empty] | 0 | 1.105 | 24 | 3.2927 | 3.0547 | 2.0126 | 1.8182 | 1.2365 | 37.553
2009-08-03 | 0:42 | 0 | 15.84 | 0 | 4 | 0 | 34.447 | 35.529 | 33.015 | 33.766 | 27.969 | 22.957 | 11.297 | 0 | 0 | 55.305 | 50.97 | 41.733 | 18.827 | 0 | 0 | 53.769 | 30.882 | [5 empty] | 0 | 0.681 | 25 | 3.3067 | 3.068 | 2.0132 | 1.8182 | 1.2498 | 37.7961
2009-08-03 | 0:43 | 0 | 15.792 | 0 | 4 | 0 | 33.837 | 34.541 | 32.826 | 33.579 | 28.932 | 22.981 | 11.322 | 0 | 0 | 55.305 | 50.97 | 41.733 | 18.827 | 0 | 0 | 53.769 | 30.859 | [5 empty] | 0 | 0.258 | 26 | 3.2994 | 3.0611 | 2.0129 | 1.8182 | 1.2429 | 37.6698
2009-08-03 | 0:44 | 0 | 15.85 | 0 | 4 | 0 | 33.586 | 34.031 | 32.529 | 33.469 | 27.061 | 22.942 | 11.378 | 0 | 0 | 55.312 | 51.001 | 41.741 | 18.884 | 0 | 0 | 53.823 | 30.913 | [5 empty] | 0 | 0.117 | 27 | 3.2831 | 3.0456 | 2.0122 | 1.8182 | 1.2274 | 37.3847
2009-08-03 | 0:45 | 0 | 15.873 | 1 | 4 | 0 | 33.373 | 33.845 | 32.24 | 33.139 | 28.795 | 22.964 | 11.254 | 0 | 0 | 55.265 | 50.956 | 41.717 | 18.884 | 0 | 0 | 53.867 | 30.913 | [5 empty] | 0 | 0.234 | 28 | 3.3192 | 3.0799 | 2.0137 | 1.8182 | 1.2617 | 38.0121
2009-08-03 | 0:46 | 1 | 15.873 | 0 | 4 | 0 | 42.985 | 35.043 | 31.877 | 32.763 | 34.244 | 22.917 | 11.279 | 0 | 0 | 55.244 | 50.91 | 41.669 | 18.834 | 0 | 0 | 53.823 | 30.938 | [5 empty] | 15.873 | 10.222 | 29 | 3.312 | 3.073 | 2.0134 | 1.8182 | 1.2548 | 37.8867
2009-08-03 | 0:47 | 0 | 15.85 | 0 | 5 | 0 | 45.52 | 44.279 | 31.558 | 32.353 | 34.306 | 22.886 | 11.222 | 0 | 0 | 55.214 | 50.903 | 41.638 | 18.801 | 0 | 0 | 53.792 | 30.882 | [5 empty] | 0 | 13.167 | 30 | 3.3286 | 3.0888 | 2.0141 | 1.8182 | 1.2706 | 38.1718
2009-08-03 | 0:48 | 0 | 15.873 | 0 | 4 | 0 | 45.819 | 45.773 | 31.396 | 32.095 | 34.479 | 22.942 | 11.355 | 2 | 0 | 55.197 | 50.956 | 41.6 | 18.859 | 0 | 0 | 53.752 | 30.913 | [5 empty] | 0 | 13.724 | 31 | 3.2898 | 3.0519 | 2.0125 | 1.8182 | 1.2338 | 37.5021
2009-08-03 | 0:49 | 0 | 15.84 | 0 | 4 | 1 | 46.088 | 46.041 | 31.678 | 31.894 | 34.754 | 22.886 | 11.322 | 1 | 0 | 55.19 | 50.879 | 41.614 | 18.801 | 0 | 0 | 53.722 | 30.882 | [5 empty] | 0 | 14.194 | 32 | 3.2994 | 3.0611 | 2.0129 | 1.8182 | 1.2429 | 37.6698
2009-08-03 | 0:50 | 1 | 15.898 | 0 | 4 | 0 | 46.414 | 46.37 | 32.456 | 32.48 | 35.536 | 22.917 | 11.33 | 2 | 0 | 55.197 | 50.933 | 41.623 | 18.859 | 0 | 0 | 53.752 | 30.913 | [5 empty] | 15.898 | 13.934 | 0 | 3.2971 | 3.0589 | 2.0128 | 1.8182 | 1.2407 | 37.6292
2009-08-03 | 0:51 | 0 | 15.84 | 0 | 4 | 0 | 46.821 | 46.592 | 32.874 | 33.249 | 36.517 | 22.91 | 11.222 | 2 | 0 | 55.167 | 50.947 | 41.521 | 18.852 | 0 | 0 | 53.722 | 30.882 | [5 empty] | 0 | 13.572 | 1 | 3.3286 | 3.0888 | 2.8046 | 2.6087 | 0.48005 | 14.4223
2009-08-03 | 0:52 | 0 | 15.89 | 0 | 4 | 0 | 47.486 | 47.28 | 33.507 | 33.859 | 37.574 | 22.886 | 11.345 | 1 | 0 | 55.193 | 50.928 | 41.571 | 18.801 | 0 | 0 | 53.748 | 30.835 | [5 empty] | 0 | 13.627 | 2 | 3.2927 | 3.0547 | 2.8031 | 2.6087 | 0.44601 | 13.5452
2009-08-03 | 0:53 | 0 | 15.933 | 0 | 3 | 0 | 48.331 | 47.988 | 34.278 | 34.56 | 38.602 | 22.952 | 11.438 | 1 | 0 | 55.188 | 50.945 | 41.564 | 18.869 | 0 | 0 | 53.811 | 30.877 | [5 empty] | 0 | 13.771 | 3 | 3.2657 | 3.029 | 2.802 | 2.6087 | 0.42027 | 12.8693
2009-08-03 | 0:54 | 1 | 15.878 | 1 | 4 | 0 | 48.853 | 48.739 | 34.744 | 35.213 | 39.397 | 22.947 | 11.383 | 2 | 0 | 55.204 | 50.94 | 41.607 | 18.864 | 0 | 0 | 53.783 | 30.825 | [5 empty] | 15.878 | 13.64 | 4 | 3.2817 | 3.0442 | 2.8027 | 2.6087 | 0.43549 | 13.2704
2009-08-03 | 0:55 | 0 | 15.908 | 0 | 4 | 0 | 49.477 | 49.271 | 35.077 | 35.737 | 38.062 | 22.873 | 11.357 | 2 | 0 | 55.204 | 50.987 | 41.7 | 18.864 | 0 | 0 | 53.783 | 30.825 | [5 empty] | 0 | 13.74 | 5 | 3.2892 | 3.0514 | 2.803 | 2.6087 | 0.44269 | 13.4586
2009-08-03 | 0:56 | 0 | 15.903 | 0 | 4 | 0 | 40.36 | 47.798 | 35.309 | 35.988 | 32.029 | 22.922 | 11.383 | 0 | 0 | 55.183 | 50.893 | 41.7 | 18.839 | 0 | 0 | 53.783 | 30.825 | [5 empty] | 0 | 4.372 | 6 | 3.2817 | 3.0442 | 2.8027 | 2.6087 | 0.43549 | 13.2704
2009-08-03 | 0:57 | 0 | 15.903 | 0 | 4 | 0 | 37.61 | 39.796 | 35.519 | 36.177 | 31.065 | 22.922 | 11.506 | 0 | 0 | 55.228 | 50.872 | 41.748 | 18.839 | 0 | 0 | 53.806 | 30.825 | [5 empty] | 0 | 1.433 | 7 | 3.2459 | 3.0101 | 2.8012 | 2.6087 | 0.40144 | 12.3679
2009-08-03 | 0:58 | 0 | 15.878 | 0 | 4 | 0 | 36.976 | 37.751 | 35.684 | 36.411 | 30.246 | 22.947 | 11.481 | 0 | 0 | 55.228 | 50.917 | 41.841 | 18.864 | 0 | 0 | 53.83 | 30.801 | [5 empty] | 0 | 0.565 | 8 | 3.2531 | 3.0171 | 2.8015 | 2.6087 | 0.40836 | 12.5529
2009-08-03 | 0:59 | 0 | 15.903 | 0 | 4 | 0 | 36.741 | 37.234 | 35.213 | 36.528 | 32.029 | 22.993 | 11.408 | 1 | 0 | 55.204 | 50.893 | 41.769 | 18.889 | 0 | 0 | 53.759 | 30.776 | [5 empty] | 0 | 0.213 | 9 | 3.2744 | 3.0373 | 2.8024 | 2.6087 | 0.42857 | 13.0885
2009-08-03 | 1:00 | 0 | 15.933 | 0 | 4 | 0 | 36.653 | 37.122 | 34.115 | 35.737 | 29.602 | 23.023 | 11.488 | 0 | 0 | 55.256 | 50.9 | 41.798 | 18.894 | 0 | 0 | 53.766 | 30.855 | [5 empty] | 0 | 0.916 | 10 | 3.2511 | 3.0151 | 2.8014 | 2.6087 | 0.40643 | 12.5012
2009-08-03 | 1:01 | 0 | 15.878 | 0 | 5 | 0 | 35.636 | 36.765 | 33.333 | 34.507 | 27.235 | 22.993 | 11.506 | 0 | 0 | 55.228 | 50.826 | 41.841 | 18.864 | 0 | 0 | 53.645 | 30.801 | [5 empty] | 0 | 1.129 | 11 | 3.2459 | 3.0101 | 2.8012 | 2.6087 | 0.40144 | 12.3679
2009-08-03 | 1:02 | 0 | 15.928 | 0 | 4 | 0 | 34.531 | 35.612 | 33.005 | 33.873 | 27.525 | 22.993 | 11.383 | 0 | 0 | 55.183 | 50.849 | 41.793 | 18.839 | 0 | 0 | 53.668 | 30.776 | [5 empty] | 0 | 0.658 | 12 | 3.2817 | 3.0442 | 2.8027 | 2.6087 | 0.43549 | 13.2704
2009-08-03 | 1:03 | 0 | 15.953 | 0 | 4 | 0 | 33.897 | 34.603 | 32.888 | 33.615 | 26.728 | 23.001 | 11.536 | 0 | 0 | 55.211 | 50.854 | 41.798 | 18.869 | 0 | 0 | 53.72 | 30.83 | [5 empty] | 0 | 0.282 | 13 | 3.2371 | 3.0018 | 2.8009 | 2.6087 | 0.39314 | 12.1447
2009-08-03 | 1:04 | 0 | 15.953 | 0 | 4 | 0 | 33.639 | 34.086 | 32.699 | 33.474 | 25.74 | 22.971 | 11.433 | 0 | 0 | 55.16 | 50.826 | 41.748 | 18.814 | 0 | 0 | 53.715 | 30.776 | [5 empty] | 0 | 0.165 | 14 | 3.2671 | 3.0303 | 2.8021 | 2.6087 | 0.42165 | 12.9059
2009-08-03 | 1:05 | 0 | 15.928 | 0 | 4 | 0 | 33.405 | 33.78 | 32.343 | 33.146 | 31.789 | 22.922 | 11.531 | 0 | 0 | 55.113 | 50.802 | 41.748 | 18.839 | 0 | 0 | 53.668 | 30.801 | [5 empty] | 0 | 0.259 | 15 | 3.2386 | 3.0032 | 2.8009 | 2.6087 | 0.39452 | 12.182
2009-08-03 | 1:06 | 0 | 15.928 | 1 | 5 | 0 | 43.508 | 36.507 | 31.884 | 32.816 | 34.39 | 22.971 | 11.481 | 0 | 0 | 55.113 | 50.779 | 41.676 | 18.839 | 0 | 0 | 53.668 | 30.776 | [5 empty] | 0 | 10.692 | 16 | 3.2531 | 3.0171 | 2.8015 | 2.6087 | 0.40836 | 12.5529
2009-08-03 | 1:07 | 1 | 15.903 | 0 | 4 | 0 | 45.551 | 44.634 | 31.571 | 32.39 | 34.486 | 22.947 | 11.506 | 1 | 0 | 55.09 | 50.779 | 41.7 | 18.839 | 0 | 0 | 53.692 | 30.752 | [5 empty] | 15.903 | 13.161 | 17 | 3.2459 | 3.0101 | 2.8012 | 2.6087 | 0.40144 | 12.3679
2009-08-03 | 1:08 | 0 | 15.903 | 0 | 4 | 0 | 45.873 | 45.85 | 31.355 | 32.125 | 34.648 | 22.947 | 11.506 | 1 | 0 | 55.067 | 50.802 | 41.652 | 18.839 | 0 | 0 | 53.645 | 30.776 | [5 empty] | 0 | 13.748 | 18 | 3.2459 | 3.0101 | 2.8012 | 2.6087 | 0.40144 | 12.3679
2009-08-03 | 1:09 | 0 | 15.933 | 0 | 4 | 0 | 46.153 | 46.106 | 31.794 | 32.009 | 34.866 | 22.927 | 11.511 | 2 | 0 | 55.074 | 50.763 | 41.657 | 18.844 | 0 | 0 | 53.696 | 30.781 | [5 empty] | 0 | 14.144 | 19 | 3.2444 | 3.0088 | 2.8012 | 2.6087 | 0.40006 | 12.3308
2009-08-03 | 1:10 | 0 | 15.928 | 0 | 4 | 0 | 46.148 | 46.377 | 32.606 | 32.675 | 35.825 | 22.873 | 11.506 | 1 | 0 | 55.046 | 50.756 | 41.583 | 18.814 | 0 | 0 | 53.624 | 30.776 | [5 empty] | 0 | 13.473 | 20 | 3.2459 | 3.0101 | 2.8012 | 2.6087 | 0.40144 | 12.3679
2009-08-03 | 1:11 | 1 | 15.928 | 0 | 4 | 0 | 46.858 | 46.582 | 33.074 | 33.381 | 36.765 | 22.873 | 11.531 | 2 | 0 | 55.022 | 50.711 | 41.583 | 18.814 | 0 | 0 | 53.624 | 30.727 | [5 empty] | 15.928 | 13.477 | 21 | 3.2386 | 3.0032 | 2.8009 | 2.6087 | 0.39452 | 12.182
2009-08-03 | 1:12 | 0 | 15.953 | 0 | 4 | 1 | 47.546 | 47.339 | 33.828 | 33.991 | 37.705 | 22.898 | 11.468 | 1 | 0 | 55.013 | 50.723 | 41.595 | 18.804 | 0 | 0 | 53.659 | 30.764 | [5 empty] | 0 | 13.555 | 22 | 3.2569 | 3.0207 | 2.8017 | 2.6087 | 0.41196 | 12.6488
2009-08-03 | 1:13 | 0 | 15.928 | 0 | 4 | 0 | 48.144 | 48.006 | 34.345 | 34.768 | 38.645 | 22.947 | 11.481 | 2 | 0 | 55.025 | 50.758 | 41.607 | 18.839 | 0 | 0 | 53.624 | 30.776 | [5 empty] | 0 | 13.376 | 0 | 3.2531 | 3.0171 | 2.8015 | 2.6087 | 0.40836 | 12.5529
2009-08-03 | 1:14 | 0 | 15.953 | 0 | 4 | 0 | 48.923 | 48.557 | 34.837 | 35.356 | 39.681 | 22.898 | 11.506 | 1 | 0 | 55.048 | 50.758 | 41.631 | 18.816 | 0 | 0 | 53.624 | 30.801 | [5 empty] | 0 | 13.567 | 1 | 3.2459 | 3.0101 | 2.8012 | 2.6087 | 0.40144 | 12.3679
2009-08-03 | 1:15 | 1 | 15.928 | 0 | 4 | 0 | 49.498 | 49.383 | 35.144 | 35.708 | 40.502 | 22.922 | 11.506 | 2 | 0 | 55.048 | 50.714 | 41.678 | 18.839 | 0 | 0 | 53.58 | 30.801 | [5 empty] | 15.928 | 13.79 | 2 | 3.2459 | 3.0101 | 2.8012 | 2.6087 | 0.40144 | 12.3679
2009-08-03 | 1:16 | 0 | 15.928 | 1 | 4 | 0 | 44.003 | 49.932 | 35.332 | 35.99 | 33.663 | 22.922 | 11.556 | 1 | 0 | 55.048 | 50.735 | 41.655 | 18.839 | 0 | 0 | 53.556 | 30.776 | [5 empty] | 0 | 8.013 | 3 | 3.2313 | 2.9963 | 2.8006 | 2.6087 | 0.3876 | 11.9953
2009-08-03 | 1:17 | 0 | 15.933 | 0 | 4 | 0 | 38.629 | 42.552 | 35.526 | 36.253 | 31.168 | 23.001 | 11.511 | 0 | 0 | 55.053 | 50.786 | 41.777 | 18.847 | 0 | 0 | 53.561 | 30.83 | [5 empty] | 0 | 2.376 | 4 | 3.2444 | 3.0088 | 2.8012 | 2.6087 | 0.40006 | 12.3308
2009-08-03 | 1:18 | 0 | 15.953 | 0 | 4 | 0 | 37.282 | 38.504 | 35.756 | 36.459 | 30.73 | 22.922 | 11.531 | 0 | 0 | 55.025 | 50.758 | 41.772 | 18.839 | 0 | 0 | 53.465 | 30.801 | [5 empty] | 0 | 0.823 | 5 | 3.2386 | 3.0032 | 2.8009 | 2.6087 | 0.39452 | 12.182
2009-08-03 | 1:19 | 0 | 15.928 | 0 | 4 | 0 | 36.978 | 37.519 | 35.708 | 36.648 | 28.778 | 22.947 | 11.481 | 0 | 0 | 55.069 | 50.714 | 41.824 | 18.847 | 0 | 0 | 53.514 | 30.806 | [5 empty] | 0 | 0.33 | 6 | 3.2531 | 3.0171 | 2.8015 | 2.6087 | 0.40836 | 12.5529
2009-08-03 | 1:20 | 0 | 15.983 | 0 | 4 | 0 | 36.911 | 37.335 | 34.749 | 36.442 | 28.3 | 22.976 | 11.611 | 0 | 0 | 55.12 | 50.718 | 41.8 | 18.821 | 0 | 0 | 53.514 | 30.806 | [5 empty] | 0 | 0.469 | 7 | 3.2153 | 2.9811 | 2.8 | 2.6087 | 0.37238 | 11.5816
2009-08-03 | 1:21 | 0 | 15.953 | 0 | 4 | 0 | 36.342 | 37.165 | 33.756 | 35.12 | 28.994 | 22.922 | 11.654 | 1 | 0 | 55.069 | 50.69 | 41.82 | 18.816 | 0 | 0 | 53.51 | 30.73 | [5 empty] | 0 | 1.222 | 8 | 3.2028 | 2.9692 | 2.7995 | 2.6087 | 0.36048 | 11.2552
2009-08-03 | 1:22 | 0 | 15.983 | 0 | 4 | 0 | 35.148 | 36.325 | 33.244 | 34.208 | 27.336 | 22.976 | 11.536 | 0 | 0 | 55.097 | 50.718 | 41.87 | 18.847 | 0 | 0 | 53.538 | 30.734 | [5 empty] | 0 | 0.94 | 9 | 3.2371 | 3.0018 | 2.8009 | 2.6087 | 0.39314 | 12.1447
2009-08-03 | 1:23 | 0 | 15.983 | 0 | 4 | 0 | 34.256 | 35.148 | 33.127 | 33.857 | 28.878 | 22.903 | 11.536 | 0 | 0 | 55.006 | 50.648 | 41.777 | 18.796 | 0 | 0 | 53.561 | 30.734 | [5 empty] | 0 | 0.399 | 10 | 3.2371 | 3.0018 | 2.8009 | 2.6087 | 0.39314 | 12.1447
2009-08-03 | 1:24 | 0 | 15.958 | 0 | 5 | 0 | 33.857 | 34.373 | 32.964 | 33.692 | 28.518 | 22.952 | 11.511 | 0 | 0 | 55.029 | 50.672 | 41.731 | 18.847 | 0 | 0 | 53.514 | 30.734 | [5 empty] | 0 | 0.165 | 11 | 3.2444 | 3.0088 | 2.8012 | 2.6087 | 0.40006 | 12.3308
2009-08-03 | 1:25 | 0 | 15.958 | 0 | 4 | 0 | 33.668 | 34.046 | 32.493 | 33.457 | 27.191 | 23.001 | 11.561 | 0 | 0 | 55.006 | 50.672 | 41.753 | 18.821 | 0 | 0 | 53.514 | 30.734 | [5 empty] | 0 | 0.211 | 12 | 3.2298 | 2.9949 | 2.8006 | 2.6087 | 0.38622 | 11.9579
2009-08-03 | 1:26 | 0 | 15.958 | 0 | 4 | 0 | 40.554 | 33.809 | 32.083 | 33.034 | 34.349 | 23.001 | 11.586 | 0 | 0 | 55.006 | 50.672 | 41.731 | 18.847 | 0 | 0 | 53.538 | 30.71 | [5 empty] | 0 | 7.52 | 13 | 3.2226 | 2.988 | 2.8003 | 2.6087 | 0.3793 | 11.7701
2009-08-03 | 1:27 | 0 | 15.958 | 1 | 4 | 0 | 45.145 | 42.764 | 31.818 | 32.682 | 34.632 | 22.952 | 11.611 | 0 | 0 | 54.983 | 50.604 | 41.659 | 18.821 | 0 | 0 | 53.584 | 30.734 | [5 empty] | 0 | 12.463 | 14 | 3.2153 | 2.9811 | 2.8 | 2.6087 | 0.37238 | 11.5816
2009-08-03 | 1:28 | 1 | 15.958 | 0 | 5 | 0 | 45.833 | 45.719 | 31.578 | 32.277 | 34.727 | 22.952 | 11.659 | 1 | 0 | 54.959 | 50.604 | 41.683 | 18.847 | 0 | 0 | 53.561 | 30.759 | [5 empty] | 15.958 | 13.556 | 15 | 3.2013 | 2.9678 | 2.7994 | 2.6087 | 0.35909 | 11.2171
2009-08-03 | 1:29 | 0 | 15.958 | 0 | 4 | 0 | 45.994 | 46.223 | 31.625 | 32.034 | 34.89 | 22.976 | 11.611 | 2 | 0 | 54.959 | 50.604 | 41.659 | 18.847 | 0 | 0 | 53.514 | 30.734 | [5 empty] | 0 | 13.96 | 16 | 3.2153 | 2.9811 | 2.8 | 2.6087 | 0.37238 | 11.5816
2009-08-03 | 1:30 | 0 | 15.958 | 0 | 4 | 0 | 46.2 | 46.246 | 32.277 | 32.323 | 35.431 | 23.001 | 11.536 | 2 | 0 | 54.938 | 50.604 | 41.659 | 18.847 | 0 | 0 | 53.4 | 30.71 | [5 empty] | 0 | 13.877 | 17 | 3.2371 | 3.0018 | 2.8009 | 2.6087 | 0.39314 | 12.1447
2009-08-03 | 1:31 | 0 | 15.958 | 0 | 4 | 0 | 46.498 | 46.522 | 32.964 | 33.199 | 36.584 | 23.001 | 11.511 | 1 | 0 | 54.915 | 50.534 | 41.59 | 18.869 | 0 | 0 | 53.4 | 30.685 | [5 empty] | 0 | 13.299 | 18 | 3.2444 | 3.0088 | 2.8012 | 2.6087 | 0.40006 | 12.3308
2009-08-03 | 1:32 | 1 | 15.958 | 0 | 4 | 0 | 47.325 | 47.026 | 33.481 | 33.809 | 37.452 | 23.047 | 11.636 | 2 | 0 | 54.912 | 50.532 | 41.659 | 18.847 | 0 | 0 | 53.377 | 30.661 | [5 empty] | 15.958 | 13.516 | 19 | 3.208 | 2.9742 | 2.7997 | 2.6087 | 0.36546 | 11.3921
2009-08-03 | 1:33 | 0 | 15.945 | 0 | 4 | 0 | 47.906 | 47.791 | 34.127 | 34.455 | 38.404 | 23.084 | 11.624 | 1 | 0 | 54.877 | 50.567 | 41.623 | 18.834 | 0 | 0 | 53.409 | 30.698 | [5 empty] | 0 | 13.451 | 20 | 3.2115 | 2.9775 | 2.7998 | 2.6087 | 0.36878 | 11.4832
2009-08-03 | 1:34 | 0 | 15.92 | 0 | 4 | 0 | 48.594 | 48.433 | 34.737 | 35.184 | 39.53 | 23.035 | 11.624 | 2 | 0 | 54.877 | 50.567 | 41.623 | 18.834 | 0 | 0 | 53.365 | 30.698 | [5 empty] | 0 | 13.41 | 21 | 3.2115 | 2.9775 | 2.7998 | 2.6087 | 0.36878 | 11.4832
2009-08-03 | 1:35 | 0 | 15.92 | 0 | 4 | 1 | 49.236 | 49.075 | 34.995 | 35.677 | 40.095 | 23.06 | 11.697 | 1 | 0 | 54.877 | 50.543 | 41.6 | 18.834 | 0 | 0 | 53.318 | 30.722 | [5 empty] | 0 | 13.559 | 22 | 3.1902 | 2.9573 | 2.799 | 2.6087 | 0.34857 | 10.9263
2009-08-03 | 1:36 | 0 | 15.895 | 0 | 4 | 0 | 43.948 | 49.74 | 35.254 | 36.007 | 33.704 | 23.084 | 11.548 | 1 | 0 | 54.877 | 50.567 | 41.647 | 18.834 | 0 | 0 | 53.318 | 30.722 | [5 empty] | 0 | 7.941 | 0 | 3.2336 | 2.9985 | 2.8007 | 2.6087 | 0.38982 | 12.0551
2009-08-03 | 1:37 | 0 | 15.945 | 1 | 4 | 0 | 38.521 | 42.468 | 35.536 | 36.17 | 30.288 | 23.084 | 11.647 | 1 | 0 | 54.901 | 50.567 | 41.669 | 18.834 | 0 | 0 | 53.295 | 30.698 | [5 empty] | 0 | 2.351 | 1 | 3.2048 | 2.9711 | 2.009 | 1.8182 | 1.1529 | 35.9751
2009-08-03 | 1:38 | 0 | 15.945 | 0 | 4 | 0 | 37.251 | 38.449 | 35.701 | 36.383 | 29.204 | 23.133 | 11.672 | 0 | 0 | 54.924 | 50.52 | 41.741 | 18.784 | 0 | 0 | 53.295 | 30.698 | [5 empty] | 0 | 0.868 | 2 | 3.1975 | 2.9642 | 2.0088 | 1.8182 | 1.146 | 35.8406
2009-08-03 | 1:39 | 0 | 15.976 | 0 | 4 | 0 | 36.952 | 37.562 | 35.634 | 36.646 | 30.028 | 23.185 | 11.629 | 0 | 0 | 54.882 | 50.527 | 41.698 | 18.789 | 0 | 0 | 53.346 | 30.727 | [5 empty] | 0 | 0.306 | 3 | 3.21 | 2.9761 | 2.0093 | 1.8182 | 1.1579 | 36.0716
2009-08-03 | 1:40 | 0 | 15.945 | 0 | 4 | 0 | 36.806 | 37.275 | 34.713 | 36.287 | 28.432 | 23.155 | 11.647 | 0 | 0 | 54.901 | 50.543 | 41.741 | 18.784 | 0 | 0 | 53.318 | 30.698 | [5 empty] | 0 | 0.519 | 4 | 3.2048 | 2.9711 | 2.009 | 1.8182 | 1.1529 | 35.9751
2009-08-03 | 1:41 | 0 | 16.001 | 0 | 4 | 0 | 36.246 | 37.138 | 33.732 | 35.117 | 26.125 | 23.209 | 11.654 | 0 | 0 | 54.905 | 50.548 | 41.793 | 18.839 | 0 | 0 | 53.323 | 30.678 | [5 empty] | 0 | 1.129 | 5 | 3.2028 | 2.9692 | 2.009 | 1.8182 | 1.151 | 35.9375
2009-08-03 | 1:42 | 0 | 15.971 | 0 | 4 | 0 | 35.067 | 36.265 | 33.139 | 34.172 | 29.3 | 23.204 | 11.647 | 0 | 0 | 54.877 | 50.52 | 41.717 | 18.809 | 0 | 0 | 53.365 | 30.649 | [5 empty] | 0 | 0.895 | 6 | 3.2048 | 2.9711 | 2.009 | 1.8182 | 1.1529 | 35.9751
2009-08-03 | 1:43 | 0 | 15.92 | 0 | 5 | 0 | 34.172 | 35.019 | 32.998 | 33.749 | 27.155 | 23.18 | 11.647 | 0 | 0 | 54.877 | 50.476 | 41.717 | 18.784 | 0 | 0 | 53.365 | 30.722 | [5 empty] | 0 | 0.423 | 7 | 3.2048 | 2.9711 | 2.009 | 1.8182 | 1.1529 | 35.9751
2009-08-03 | 1:44 | 0 | 15.945 | 0 | 4 | 0 | 33.773 | 34.29 | 32.833 | 33.608 | 27.179 | 23.18 | 11.722 | 0 | 0 | 54.877 | 50.476 | 41.717 | 18.834 | 0 | 0 | 53.388 | 30.698 | [5 empty] | 0 | 0.165 | 8 | 3.183 | 2.9504 | 2.0082 | 1.8182 | 1.1322 | 35.5697
2009-08-03 | 1:45 | 0 | 15.945 | 0 | 4 | 0 | 33.586 | 33.962 | 32.48 | 33.326 | 26.336 | 23.133 | 11.672 | 0 | 0 | 54.854 | 50.429 | 41.669 | 18.784 | 0 | 0 | 53.433 | 30.698 | [5 empty] | 0 | 0.26 | 9 | 3.1975 | 2.9642 | 2.0088 | 1.8182 | 1.146 | 35.8406
2009-08-03 | 1:46 | 1 | 15.945 | 0 | 4 | 0 | 40.308 | 33.749 | 32.071 | 32.926 | 34.22 | 23.109 | 11.672 | 0 | 0 | 54.833 | 50.429 | 41.669 | 18.834 | 0 | 0 | 53.365 | 30.698 | [5 empty] | 15.945 | 7.382 | 10 | 3.1975 | 2.9642 | 2.0088 | 1.8182 | 1.146 | 35.8406
2009-08-03 | 1:47 | 0 | 15.92 | 0 | 4 | 0 | 44.764 | 42.446 | 31.781 | 32.551 | 34.455 | 23.133 | 11.599 | 1 | 0 | 54.786 | 50.406 | 41.647 | 18.834 | 0 | 0 | 53.365 | 30.673 | [5 empty] | 0 | 12.213 | 11 | 3.2188 | 2.9844 | 2.0096 | 1.8182 | 1.1662 | 36.2317
2009-08-03 | 1:48 | 0 | 15.945 | 1 | 5 | 0 | 45.614 | 45.315 | 31.588 | 32.24 | 34.572 | 23.109 | 11.647 | 1 | 0 | 54.786 | 50.429 | 41.623 | 18.809 | 0 | 0 | 53.295 | 30.673 | [5 empty] | 0 | 13.374 | 12 | 3.2048 | 2.9711 | 2.009 | 1.8182 | 1.1529 | 35.9751
2009-08-03 | 1:49 | 0 | 15.951 | 0 | 4 | 0 | 46.032 | 45.894 | 31.617 | 32.027 | 34.79 | 23.138 | 11.752 | 1 | 0 | 54.814 | 50.434 | 41.58 | 18.839 | 0 | 0 | 53.323 | 30.703 | [5 empty] | 0 | 14.005 | 13 | 3.1742 | 2.942 | 2.0078 | 1.8182 | 1.1239 | 35.406
2009-08-03 | 1:50 | 1 | 15.895 | 0 | 4 | 0 | 46.302 | 46.323 | 32.287 | 32.24 | 35.325 | 23.06 | 11.697 | 2 | 0 | 54.763 | 50.382 | 41.576 | 18.834 | 0 | 0 | 53.272 | 30.649 | [5 empty] | 15.895 | 14.062 | 14 | 3.1902 | 2.9573 | 2.0085 | 1.8182 | 1.1391 | 35.7055
2009-08-03 | 1:51 | 0 | 15.873 | 0 | 4 | 0 | 46.531 | 46.531 | 32.857 | 33.139 | 36.335 | 23.084 | 11.747 | 2 | 0 | 54.763 | 50.406 | 41.528 | 18.834 | 0 | 0 | 53.272 | 30.673 | [5 empty] | 0 | 13.392 | 15 | 3.1757 | 2.9434 | 2.0079 | 1.8182 | 1.1252 | 35.4334
2009-08-03 | 1:52 | 0 | 15.895 | 0 | 4 | 0 | 47.311 | 47.012 | 33.445 | 33.773 | 37.347 | 23.035 | 11.735 | 1 | 0 | 54.728 | 50.371 | 41.54 | 18.821 | 0 | 0 | 53.283 | 30.636 | [5 empty] | 0 | 13.538 | 16 | 3.1792 | 2.9468 | 2.008 | 1.8182 | 1.1286 | 35.4989
2009-08-03 | 1:53 | 1 | 15.925 | 0 | 4 | 0 | 47.978 | 47.817 | 34.06 | 34.412 | 38.313 | 23.114 | 11.677 | 2 | 0 | 54.744 | 50.387 | 41.533 | 18.839 | 0 | 0 | 53.253 | 30.654 | [5 empty] | 15.925 | 13.566 | 17 | 3.1961 | 2.9628 | 2.0087 | 1.8182 | 1.1446 | 35.8136
2009-08-03 | 1:54 | 0 | 15.895 | 0 | 4 | 0 | 48.501 | 48.41 | 34.641 | 35.041 | 39.224 | 23.084 | 11.672 | 1 | 0 | 54.737 | 50.336 | 41.552 | 18.784 | 0 | 0 | 53.248 | 30.671 | [5 empty] | 0 | 13.46 | 18 | 3.1975 | 2.9642 | 2.0088 | 1.8182 | 1.146 | 35.8406
2009-08-03 | 1:55 | 0 | 15.976 | 0 | 4 | 0 | 49.056 | 48.989 | 35.045 | 35.586 | 40.1 | 23.138 | 11.727 | 2 | 0 | 54.744 | 50.364 | 41.58 | 18.764 | 0 | 0 | 53.206 | 30.678 | [5 empty] | 0 | 13.47 | 19 | 3.1815 | 2.949 | 2.0081 | 1.8182 | 1.1308 | 35.5425
2009-08-03 | 1:56 | 0 | 15.92 | 0 | 4 | 0 | 45.131 | 49.486 | 35.182 | 35.887 | 34.314 | 23.131 | 11.772 | 1 | 0 | 54.737 | 50.359 | 41.597 | 18.809 | 0 | 0 | 53.225 | 30.624 | [5 empty] | 0 | 9.244 | 20 | 3.1684 | 2.9365 | 2.0076 | 1.8182 | 1.1183 | 35.2964
2009-08-03 | 1:57 | 0 | 15.951 | 0 | 4 | 0 | 38.784 | 43.365 | 35.469 | 36.127 | 31.423 | 23.138 | 11.777 | 0 | 0 | 54.765 | 50.364 | 41.674 | 18.814 | 0 | 0 | 53.276 | 30.7 | [5 empty] | 0 | 2.657 | 21 | 3.1669 | 2.9351 | 2.0075 | 1.8182 | 1.1169 | 35.2689
2009-08-03 | 1:58 | 0 | 15.92 | 1 | 3 | 0 | 37.275 | 38.59 | 35.629 | 36.311 | 29.155 | 23.155 | 11.697 | 0 | 0 | 54.761 | 50.359 | 41.714 | 18.784 | 0 | 0 | 53.225 | 30.695 | [5 empty] | 0 | 0.964 | 22 | 3.1902 | 2.9573 | 2.0085 | 1.8182 | 1.1391 | 35.7055
2009-08-03 | 1:59 | 0 | 15.951 | 0 | 5 | 0 | 36.904 | 37.583 | 35.682 | 36.622 | 28.148 | 23.16 | 11.702 | 0 | 0 | 54.737 | 50.312 | 41.693 | 18.759 | 0 | 0 | 53.178 | 30.671 | [5 empty] | 0 | 0.282 | 23 | 3.1888 | 2.9559 | 2.0084 | 1.8182 | 1.1377 | 35.6784
2009-08-03 | 2:00 | 0 | 15.976 | 0 | 4 | 0 | 36.832 | 37.28 | 34.811 | 36.505 | 28.967 | 23.185 | 11.825 | 0 | 0 | 54.765 | 50.34 | 41.767 | 18.789 | 0 | 0 | 53.253 | 30.7 | [5 empty] | 0 | 0.327 | 24 | 3.153 | 2.9218 | 2.0069 | 1.8182 | 1.1037 | 35.0039
2009-08-03 | 2:01 | 0 | 15.92 | 0 | 4 | 0 | 36.356 | 37.134 | 33.725 | 35.182 | 29.442 | 23.18 | 11.672 | 0 | 0 | 54.737 | 50.336 | 41.693 | 18.759 | 0 | 0 | 53.225 | 30.649 | [5 empty] | 0 | 1.174 | 25 | 3.1975 | 2.9642 | 2.0088 | 1.8182 | 1.146 | 35.8406
2009-08-03 | 2:02 | 0 | 15.945 | 0 | 4 | 0 | 35.112 | 36.356 | 33.184 | 34.125 | 28.913 | 23.131 | 11.722 | 1 | 0 | 54.716 | 50.312 | 41.693 | 18.759 | 0 | 0 | 53.225 | 30.649 | [5 empty] | 0 | 0.987 | 26 | 3.183 | 2.9504 | 2.0082 | 1.8182 | 1.1322 | 35.5697
2009-08-03 | 2:03 | 0 | 15.976 | 0 | 4 | 0 | 34.225 | 35.117 | 33.024 | 33.73 | 28.486 | 23.16 | 11.777 | 0 | 0 | 54.765 | 50.317 | 41.698 | 18.789 | 0 | 0 | 53.183 | 30.604 | [5 empty] | 0 | 0.495 | 27 | 3.1669 | 2.9351 | 2.0075 | 1.8182 | 1.1169 | 35.2689
2009-08-03 | 2:04 | 0 | 15.951 | 0 | 5 | 0 | 33.802 | 34.27 | 32.814 | 33.589 | 26.725 | 23.16 | 11.777 | 0 | 0 | 54.744 | 50.34 | 41.743 | 18.814 | 0 | 0 | 53.139 | 30.678 | [5 empty] | 0 | 0.213 | 28 | 3.1669 | 2.9351 | 2.0075 | 1.8182 | 1.1169 | 35.2689
2009-08-03 | 2:05 | 0 | 15.92 | 0 | 4 | 0 | 33.56 | 33.914 | 32.431 | 33.373 | 26.071 | 23.084 | 11.747 | 0 | 0 | 54.693 | 50.289 | 41.693 | 18.784 | 0 | 0 | 53.087 | 30.671 | [5 empty] | 0 | 0.187 | 29 | 3.1757 | 2.9434 | 2.0079 | 1.8182 | 1.1252 | 35.4334
2009-08-03 | 2:06 | 0 | 15.925 | 0 | 4 | 0 | 38.688 | 33.778 | 32.147 | 33.048 | 34.036 | 23.114 | 11.727 | 0 | 0 | 54.651 | 50.296 | 41.65 | 18.814 | 0 | 0 | 53.092 | 30.678 | [5 empty] | 0 | 5.64 | 30 | 3.1815 | 2.949 | 2.0081 | 1.8182 | 1.1308 | 35.5425
2009-08-03 | 2:07 | 1 | 15.925 | 0 | 4 | 0 | 44.608 | 41.602 | 31.857 | 32.649 | 34.364 | 23.04 | 11.802 | 0 | 0 | 54.651 | 50.272 | 41.626 | 18.814 | 0 | 0 | 53.092 | 30.678 | [5 empty] | 15.925 | 11.959 | 31 | 3.1597 | 2.9282 | 2.0072 | 1.8182 | 1.11 | 35.1312
2009-08-03 | 2:08 | 0 | 15.951 | 0 | 5 | 1 | 45.457 | 45.203 | 31.544 | 32.267 | 34.505 | 23.016 | 11.752 | 1 | 0 | 54.628 | 50.296 | 41.58 | 18.814 | 0 | 0 | 53.092 | 30.629 | [5 empty] | 0 | 13.19 | 32 | 3.1742 | 2.942 | 2.0078 | 1.8182 | 1.1239 | 35.406
2009-08-03 | 2:09 | 0 | 15.976 | 1 | 4 | 0 | 45.548 | 45.663 | 31.544 | 31.978 | 34.553 | 22.993 | 11.727 | 2 | 0 | 54.651 | 50.249 | 41.556 | 18.814 | 0 | 0 | 53.092 | 30.629 | [5 empty] | 0 | 13.57 | 0 | 3.1815 | 2.949 | 2.0081 | 1.8182 | 1.1308 | 35.5425
2009-08-03 | 2:10 | 0 | 15.92 | 0 | 4 | 0 | 46.092 | 45.887 | 32.142 | 32.188 | 35.158 | 22.964 | 11.647 | 1 | 0 | 54.579 | 50.221 | 41.504 | 18.759 | 0 | 0 | 53.064 | 30.649 | [5 empty] | 0 | 13.904 | 1 | 3.2048 | 2.9711 | 2.7996 | 2.6087 | 0.36241 | 11.3085
2009-08-03 | 2:11 | 1 | 15.976 | 0 | 4 | 0 | 46.351 | 46.396 | 32.766 | 33.024 | 36.244 | 22.944 | 11.677 | 2 | 0 | 54.607 | 50.249 | 41.556 | 18.814 | 0 | 0 | 53.024 | 30.654 | [5 empty] | 15.976 | 13.327 | 2 | 3.1961 | 2.9628 | 2.7992 | 2.6087 | 0.35411 | 11.0796
2009-08-03 | 2:12 | 0 | 15.976 | 0 | 4 | 0 | 46.97 | 46.785 | 33.424 | 33.66 | 37.232 | 22.993 | 11.654 | 1 | 0 | 54.607 | 50.235 | 41.542 | 18.801 | 0 | 0 | 52.964 | 30.737 | [5 empty] | 0 | 13.31 | 3 | 3.2028 | 2.9692 | 2.7995 | 2.6087 | 0.36048 | 11.2552
2009-08-03 | 2:13 | 0 | 15.961 | 0 | 4 | 0 | 47.595 | 47.458 | 34.019 | 34.302 | 37.851 | 22.976 | 11.687 | 2 | 0 | 54.567 | 50.209 | 41.54 | 18.774 | 0 | 0 | 52.961 | 30.661 | [5 empty] | 0 | 13.293 | 4 | 3.1931 | 2.96 | 2.7991 | 2.6087 | 0.35134 | 11.003
2009-08-03 | 2:14 | 0 | 15.991 | 0 | 4 | 0 | 48.312 | 48.037 | 34.613 | 35.036 | 38.724 | 23.006 | 11.742 | 1 | 0 | 54.595 | 50.237 | 41.545 | 18.779 | 0 | 0 | 52.966 | 30.715 | [5 empty] | 0 | 13.276 | 5 | 3.1771 | 2.9448 | 2.7984 | 2.6087 | 0.33612 | 10.5793
2009-08-03 | 2:15 | 1 | 16.016 | 0 | 4 | 0 | 49.138 | 48.772 | 34.919 | 35.529 | 39.595 | 22.984 | 11.669 | 2 | 0 | 54.618 | 50.261 | 41.592 | 18.804 | 0 | 0 | 53.013 | 30.715 | [5 empty] | 16.016 | 13.609 | 6 | 3.1984 | 2.965 | 2.7993 | 2.6087 | 0.35633 | 11.1408
2009-08-03 | 2:16 | 0 | 15.966 | 0 | 4 | 0 | 49.458 | 49.596 | 35.129 | 35.883 | 40.583 | 23.006 | 11.817 | 1 | 0 | 54.618 | 50.214 | 41.592 | 18.829 | 0 | 0 | 52.989 | 30.715 | [5 empty] | 0 | 13.575 | 7 | 3.1553 | 2.9241 | 2.7976 | 2.6087 | 0.31536 | 9.9946
2009-08-03 | 2:17 | 0 | 15.991 | 0 | 4 | 0 | 44.666 | 49.848 | 35.411 | 36.117 | 33.72 | 23.03 | 11.717 | 1 | 0 | 54.642 | 50.214 | 41.616 | 18.804 | 0 | 0 | 52.966 | 30.666 | [5 empty] | 0 | 8.549 | 8 | 3.1844 | 2.9517 | 2.7987 | 2.6087 | 0.34304 | 10.7724
2009-08-03 | 2:18 | 0 | 15.966 | 0 | 4 | 0 | 38.772 | 42.98 | 35.694 | 36.282 | 29.825 | 23.006 | 11.669 | 1 | 0 | 54.618 | 50.214 | 41.71 | 18.779 | 0 | 0 | 52.966 | 30.69 | [5 empty] | 0 | 2.49 | 9 | 3.1984 | 2.965 | 2.7993 | 2.6087 | 0.35633 | 11.1408
2009-08-03 | 2:19 | 0 | 16.016 | 1 | 4 | 0 | 37.457 | 38.679 | 35.928 | 36.517 | 29.847 | 23.079 | 11.692 | 0 | 0 | 54.642 | 50.214 | 41.71 | 18.804 | 0 | 0 | 53.013 | 30.595 | [5 empty] | 0 | 0.94 | 10 | 3.1917 | 2.9587 | 2.799 | 2.6087 | 0.34996 | 10.9647
2009-08-03 | 2:20 | 0 | 15.966 | 0 | 4 | 0 | 37.081 | 37.715 | 35.976 | 36.799 | 28.403 | 23.104 | 11.692 | 0 | 0 | 54.642 | 50.261 | 41.733 | 18.829 | 0 | 0 | 53.036 | 30.619 | [5 empty] | 0 | 0.282 | 11 | 3.1917 | 2.9587 | 2.799 | 2.6087 | 0.34996 | 10.9647
2009-08-03 | 2:21 | 0 | 15.991 | 0 | 4 | 0 | 37.033 | 37.409 | 35.012 | 36.586 | 28.981 | 23.079 | 11.742 | 0 | 0 | 54.642 | 50.237 | 41.803 | 18.804 | 0 | 0 | 53.013 | 30.644 | [5 empty] | 0 | 0.447 | 12 | 3.1771 | 2.9448 | 2.7984 | 2.6087 | 0.33612 | 10.5793
2009-08-03 | 2:22 | 0 | 16.021 | 0 | 4 | 0 | 36.639 | 37.203 | 33.959 | 35.488 | 27.108 | 23.109 | 11.674 | 0 | 0 | 54.691 | 50.336 | 41.879 | 18.882 | 0 | 0 | 53.064 | 30.695 | [5 empty] | 0 | 1.151 | 13 | 3.1969 | 2.9636 | 2.7992 | 2.6087 | 0.35494 | 11.1026
2009-08-03 | 2:23 | 0 | 16.016 | 0 | 5 | 0 | 35.342 | 36.564 | 33.462 | 34.378 | 28.667 | 23.055 | 11.692 | 0 | 0 | 54.642 | 50.214 | 41.757 | 18.829 | 0 | 0 | 52.989 | 30.619 | [5 empty] | 0 | 0.964 | 14 | 3.1917 | 2.9587 | 2.799 | 2.6087 | 0.34996 | 10.9647
2009-08-03 | 2:24 | 0 | 15.991 | 0 | 4 | 0 | 34.45 | 35.318 | 33.204 | 34.003 | 27.559 | 23.079 | 11.767 | 0 | 0 | 54.618 | 50.193 | 41.733 | 18.829 | 0 | 0 | 53.013 | 30.644 | [5 empty] | 0 | 0.447 | 15 | 3.1698 | 2.9379 | 2.7981 | 2.6087 | 0.3292 | 10.3853
2009-08-03 | 2:25 | 0 | 15.966 | 0 | 4 | 0 | 34.026 | 34.567 | 32.969 | 33.768 | 26.017 | 23.055 | 11.767 | 0 | 0 | 54.595 | 50.146 | 41.733 | 18.804 | 0 | 0 | 53.013 | 30.619 | [5 empty] | 0 | 0.258 | 16 | 3.1698 | 2.9379 | 2.7981 | 2.6087 | 0.3292 | 10.3853
2009-08-03 | 2:26 | 0 | 15.991 | 0 | 4 | 0 | 33.72 | 34.144 | 32.591 | 33.531 | 27.679 | 23.006 | 11.767 | 0 | 0 | 54.572 | 50.17 | 41.71 | 18.829 | 0 | 0 | 52.989 | 30.619 | [5 empty] | 0 | 0.189 | 17 | 3.1698 | 2.9379 | 2.7981 | 2.6087 | 0.3292 | 10.3853
2009-08-03 | 2:27 | 0 | 15.996 | 0 | 4 | 0 | 39.858 | 33.914 | 32.287 | 33.161 | 34.314 | 22.989 | 11.895 | 0 | 0 | 54.576 | 50.174 | 41.714 | 18.834 | 0 | 0 | 53.041 | 30.695 | [5 empty] | 0 | 6.697 | 18 | 3.1326 | 2.9025 | 2.7966 | 2.6087 | 0.29377 | 9.3779
2009-08-03 | 2:28 | 1 | 15.996 | 0 | 5 | 0 | 44.993 | 42.186 | 31.902 | 32.809 | 34.548 | 23.013 | 11.823 | 1 | 0 | 54.553 | 50.221 | 41.621 | 18.859 | 0 | 0 | 53.064 | 30.695 | [5 empty] | 15.996 | 12.184 | 19 | 3.1535 | 2.9224 | 2.7975 | 2.6087 | 0.3137 | 9.9475
2009-08-03 | 2:29 | 0 | 15.966 | 0 | 4 | 0 | 45.836 | 45.607 | 31.629 | 32.402 | 34.66 | 22.959 | 11.792 | 1 | 0 | 54.525 | 50.123 | 41.592 | 18.829 | 0 | 0 | 52.966 | 30.715 | [5 empty] | 0 | 13.434 | 20 | 3.1626 | 2.931 | 2.7979 | 2.6087 | 0.32228 | 10.1904
2009-08-03 | 2:30 | 0 | 15.996 | 1 | 4 | 0 | 45.887 | 46.116 | 31.659 | 32.191 | 34.782 | 22.989 | 11.722 | 1 | 0 | 54.509 | 50.151 | 41.573 | 18.859 | 0 | 0 | 53.041 | 30.72 | [5 empty] | 0 | 13.696 | 21 | 3.183 | 2.9504 | 2.7987 | 2.6087 | 0.34165 | 10.7339
2009-08-03 | 2:31 | 0 | 15.991 | 0 | 4 | 1 | 45.859 | 46.088 | 32.306 | 32.377 | 35.249 | 22.861 | 11.792 | 2 | 0 | 54.481 | 50.123 | 41.523 | 18.804 | 0 | 0 | 52.945 | 30.666 | [5 empty] | 0 | 13.482 | 22 | 3.1626 | 2.931 | 2.7979 | 2.6087 | 0.32228 | 10.1904
2009-08-03 | 2:32 | 1 | 15.966 | 0 | 4 | 0 | 46.41 | 46.134 | 32.921 | 33.156 | 36.234 | 22.935 | 11.817 | 2 | 0 | 54.457 | 50.079 | 41.545 | 18.779 | 0 | 0 | 52.922 | 30.666 | [5 empty] | 15.966 | 13.254 | 0 | 3.1553 | 2.9241 | 2.7976 | 2.6087 | 0.31536 | 9.9946
2009-08-03 | 2:33 | 0 | 16.006 | 0 | 4 | 0 | 47.157 | 46.951 | 33.524 | 33.759 | 37.33 | 22.9 | 11.833 | 1 | 0 | 54.471 | 50.093 | 41.559 | 18.794 | 0 | 0 | 52.912 | 30.681 | [5 empty] | 0 | 13.398 | 1 | 3.1506 | 2.9196 | 2.6887 | 2.5 | 0.41963 | 13.3188
2009-08-03 | 2:34 | 0 | 15.976 | 0 | 4 | 0 | 47.794 | 47.656 | 34.153 | 34.364 | 38.311 | 22.895 | 11.727 | 2 | 0 | 54.42 | 50.086 | 41.485 | 18.789 | 0 | 0 | 52.884 | 30.604 | [5 empty] | 0 | 13.43 | 2 | 3.1815 | 2.949 | 2.6899 | 2.5 | 0.44897 | 14.1118
2009-08-03 | 2:35 | 0 | 15.976 | 0 | 4 | 0 | 48.459 | 48.184 | 34.763 | 35.139 | 39.181 | 22.871 | 11.629 | 1 | 0 | 54.467 | 50.086 | 41.554 | 18.764 | 0 | 0 | 52.884 | 30.604 | [5 empty] | 0 | 13.32 | 3 | 3.21 | 2.9761 | 2.6911 | 2.5 | 0.47609 | 14.8314
2009-08-03 | 2:36 | 1 | 16.006 | 0 | 4 | 0 | 49.197 | 48.762 | 35.002 | 35.732 | 40.102 | 22.949 | 11.659 | 2 | 0 | 54.518 | 50.322 | 41.7 | 18.819 | 0 | 0 | 52.98 | 30.658 | [5 empty] | 16.006 | 13.465 | 4 | 3.2013 | 2.9678 | 2.6907 | 2.5 | 0.46779 | 14.6125
2009-08-03 | 2:37 | 0 | 16.001 | 0 | 4 | 0 | 49.558 | 49.582 | 35.328 | 35.868 | 39.298 | 22.895 | 11.677 | 1 | 0 | 54.467 | 50.065 | 41.578 | 18.739 | 0 | 0 | 52.838 | 30.604 | [5 empty] | 0 | 13.69 | 5 | 3.1961 | 2.9628 | 2.6905 | 2.5 | 0.46281 | 14.4805
2009-08-03 | 2:38 | 0 | 16.001 | 0 | 4 | 0 | 40.638 | 48.069 | 35.493 | 36.103 | 33.259 | 22.944 | 11.604 | 1 | 0 | 54.467 | 50.109 | 41.65 | 18.789 | 0 | 0 | 52.861 | 30.604 | [5 empty] | 0 | 4.535 | 6 | 3.2173 | 2.983 | 2.6914 | 2.5 | 0.48301 | 15.0129
2009-08-03 | 2:39 | 0 | 16.031 | 0 | 4 | 0 | 37.823 | 40.033 | 35.639 | 36.32 | 29.452 | 22.949 | 11.609 | 0 | 0 | 54.425 | 50.069 | 41.678 | 18.744 | 0 | 0 | 52.838 | 30.629 | [5 empty] | 0 | 1.503 | 7 | 3.2159 | 2.9816 | 2.6913 | 2.5 | 0.48163 | 14.9767
2009-08-03 | 2:40 | 0 | 15.976 | 0 | 4 | 0 | 37.091 | 37.89 | 35.82 | 36.526 | 28.797 | 22.944 | 11.604 | 0 | 0 | 54.49 | 50.041 | 41.671 | 18.764 | 0 | 0 | 52.814 | 30.604 | [5 empty] | 0 | 0.565 | 8 | 3.2173 | 2.983 | 2.6914 | 2.5 | 0.48301 | 15.0129
2009-08-03 | 2:41 | 0 | 16.006 | 1 | 4 | 0 | 36.978 | 37.423 | 35.543 | 36.72 | 28.611 | 23.02 | 11.584 | 0 | 0 | 54.495 | 50.069 | 41.724 | 18.794 | 0 | 0 | 52.912 | 30.634 | [5 empty] | 0 | 0.258 | 9 | 3.2231 | 2.9885 | 2.6916 | 2.5 | 0.48855 | 15.1575
2009-08-03 | 2:42 | 0 | 16.031 | 0 | 4 | 0 | 36.837 | 37.306 | 34.299 | 35.921 | 28.802 | 23.045 | 11.584 | 0 | 0 | 54.495 | 50.069 | 41.748 | 18.819 | 0 | 0 | 52.889 | 30.634 | [5 empty] | 0 | 0.916 | 10 | 3.2231 | 2.9885 | 2.6916 | 2.5 | 0.48855 | 15.1575
2009-08-03 | 2:43 | 0 | 15.976 | 0 | 4 | 0 | 35.82 | 36.949 | 33.495 | 34.646 | 27.231 | 22.991 | 11.677 | 0 | 0 | 54.467 | 50.018 | 41.743 | 18.814 | 0 | 0 | 52.861 | 30.604 | [5 empty] | 0 | 1.174 | 11 | 3.1961 | 2.9628 | 2.6905 | 2.5 | 0.46281 | 14.4805
2009-08-03 | 2:44 | 0 | 15.976 | 0 | 4 | 0 | 34.694 | 35.797 | 33.118 | 33.988 | 25.038 | 23.016 | 11.629 | 0 | 0 | 54.42 | 49.995 | 41.695 | 18.789 | 0 | 0 | 52.814 | 30.58 | [5 empty] | 0 | 0.706 | 12 | 3.21 | 2.9761 | 2.6911 | 2.5 | 0.47609 | 14.8314
2009-08-03 | 2:45 | 0 | 16.031 | 0 | 4 | 0 | 34.086 | 34.768 | 33.101 | 33.735 | 25.406 | 22.998 | 11.634 | 0 | 0 | 54.471 | 50.023 | 41.724 | 18.794 | 0 | 0 | 52.798 | 30.585 | [5 empty] | 0 | 0.351 | 13 | 3.2086 | 2.9747 | 2.691 | 2.5 | 0.47471 | 14.795
2009-08-03 | 2:46 | 0 | 16.031 | 0 | 5 | 0 | 33.782 | 34.227 | 32.795 | 33.594 | 25.767 | 22.998 | 11.732 | 0 | 0 | 54.425 | 50.046 | 41.655 | 18.844 | 0 | 0 | 52.775 | 30.56 | [5 empty] | 0 | 0.188 | 14 | 3.18 | 2.9476 | 2.6899 | 2.5 | 0.44758 | 14.0747
2009-08-03 | 2:47 | 0 | 15.981 | 0 | 4 | 0 | 33.546 | 33.969 | 32.441 | 33.263 | 28.586 | 22.949 | 11.659 | 1 | 0 | 54.38 | 49.932 | 41.607 | 18.769 | 0 | 0 | 52.723 | 30.555 | [5 empty] | 0 | 0.283 | 15 | 3.2013 | 2.9678 | 2.6907 | 2.5 | 0.46779 | 14.6125
2009-08-03 | 2:48 | 0 | 15.981 | 0 | 4 | 0 | 42.217 | 34.251 | 32.078 | 32.842 | 34.323 | 22.949 | 11.732 | 0 | 0 | 54.38 | 49.955 | 41.631 | 18.794 | 0 | 0 | 52.775 | 30.609 | [5 empty] | 0 | 9.375 | 16 | 3.18 | 2.9476 | 2.6899 | 2.5 | 0.44758 | 14.0747
2009-08-03 | 2:49 | 0 | 16.006 | 0 | 4 | 0 | 44.979 | 43.697 | 31.813 | 32.512 | 34.486 | 22.925 | 11.684 | 0 | 0 | 54.357 | 49.932 | 41.559 | 18.794 | 0 | 0 | 52.775 | 30.634 | [5 empty] | 0 | 12.467 | 17 | 3.194 | 2.9609 | 2.6904 | 2.5 | 0.46087 | 14.4291
2009-08-03 | 2:50 | 1 | 16.031 | 0 | 5 | 0 | 45.392 | 45.413 | 31.549 | 32.198 | 34.603 | 22.876 | 11.757 | 1 | 0 | 54.357 | 49.955 | 41.537 | 18.819 | 0 | 0 | 52.751 | 30.609 | [5 empty] | 16.031 | 13.194 | 18 | 3.1728 | 2.9407 | 2.6896 | 2.5 | 0.44066 | 13.8889
2009-08-03 | 2:51 | 0 | 16.006 | 1 | 4 | 0 | 45.689 | 45.712 | 31.718 | 32.032 | 34.816 | 22.9 | 11.707 | 2 | 0 | 54.334 | 49.955 | 41.49 | 18.794 | 0 | 0 | 52.798 | 30.634 | [5 empty] | 0 | 13.657 | 19 | 3.1873 | 2.9545 | 2.6902 | 2.5 | 0.4545 | 14.2597
2009-08-03 | 2:52 | 0 | 16.006 | 0 | 4 | 0 | 45.964 | 46.055 | 32.488 | 32.463 | 35.38 | 22.876 | 11.757 | 1 | 0 | 54.31 | 49.955 | 41.48 | 18.756 | 0 | 0 | 52.719 | 30.646 | [5 empty] | 0 | 13.501 | 20 | 3.1728 | 2.9407 | 2.6896 | 2.5 | 0.44066 | 13.8889
2009-08-03 | 2:53 | 1 | 15.998 | 0 | 4 | 0 | 46.601 | 46.326 | 33.048 | 33.283 | 36.667 | 22.871 | 11.702 | 2 | 0 | 54.352 | 49.95 | 41.509 | 18.786 | 0 | 0 | 52.747 | 30.651 | [5 empty] | 15.998 | 13.318 | 21 | 3.1888 | 2.9559 | 2.6902 | 2.5 | 0.45589 | 14.2966
2009-08-03 | 2:54 | 0 | 15.998 | 0 | 4 | 0 | 47.495 | 47.061 | 33.61 | 33.893 | 37.512 | 22.942 | 11.75 | 2 | 0 | 54.329 | 49.95 | 41.485 | 18.811 | 0 | 0 | 52.77 | 30.627 | [5 empty] | 0 | 13.602 | 22 | 3.1748 | 2.9426 | 2.6896 | 2.5 | 0.4426 | 13.941
2009-08-03 | 2:55 | 0 | 15.998 | 0 | 4 | 1 | 48.116 | 47.931 | 34.247 | 34.529 | 38.5 | 22.895 | 11.8 | 1 | 0 | 54.329 | 49.95 | 41.509 | 18.811 | 0 | 0 | 52.7 | 30.627 | [5 empty] | 0 | 13.587 | 23 | 3.1602 | 2.9288 | 2.6891 | 2.5 | 0.42876 | 13.5673
2009-08-03 | 2:56 | 0 | 15.973 | 0 | 4 | 0 | 48.825 | 48.573 | 34.646 | 35.091 | 39.392 | 22.871 | 11.677 | 2 | 0 | 54.329 | 49.927 | 41.554 | 18.811 | 0 | 0 | 52.723 | 30.651 | [5 empty] | 0 | 13.734 | 0 | 3.1961 | 2.9628 | 2.6905 | 2.5 | 0.46281 | 14.4805
2009-08-03 | 2:57 | 1 | 15.998 | 0 | 4 | 0 | 49.444 | 49.306 | 35.022 | 35.562 | 40.191 | 22.917 | 11.724 | 1 | 0 | 54.329 | 49.927 | 41.554 | 18.811 | 0 | 0 | 52.723 | 30.651 | [5 empty] | 15.998 | 13.882 | 1 | 3.1824 | 2.9498 | 2.69 | 2.5 | 0.4498 | 14.134
2009-08-03 | 2:58 | 0 | 15.998 | 0 | 4 | 0 | 48.482 | 49.813 | 35.232 | 35.844 | 36.854 | 22.967 | 11.8 | 1 | 0 | 54.376 | 49.927 | 41.602 | 18.837 | 0 | 0 | 52.679 | 30.651 | [5 empty] | 0 | 12.638 | 2 | 3.1602 | 2.9288 | 2.6891 | 2.5 | 0.42876 | 13.5673
2009-08-03 | 2:59 | 0 | 15.973 | 0 | 3 | 0 | 39.746 | 46.188 | 35.445 | 36.031 | 32.024 | 22.967 | 11.825 | 1 | 0 | 54.352 | 49.927 | 41.626 | 18.837 | 0 | 0 | 52.7 | 30.604 | [5 empty] | 0 | 3.715 | 3 | 3.153 | 2.9218 | 2.6888 | 2.5 | 0.42184 | 13.3792
2009-08-03 | 3:00 | 0 | 15.948 | 0 | 4 | 0 | 37.49 | 39.346 | 35.562 | 36.289 | 33.211 | 22.991 | 11.775 | 0 | 0 | 54.329 | 49.904 | 41.647 | 18.811 | 0 | 0 | 52.747 | 30.627 | [5 empty] | 0 | 1.201 | 4 | 3.1675 | 2.9357 | 2.6894 | 2.5 | 0.43568 | 13.7546
2009-08-03 | 3:01 | 0 | 15.948 | 0 | 4 | 0 | 36.926 | 37.701 | 35.82 | 36.502 | 30.242 | 22.967 | 11.702 | 0 | 0 | 54.352 | 49.904 | 41.626 | 18.837 | 0 | 0 | 52.7 | 30.627 | [5 empty] | 0 | 0.424 | 5 | 3.1888 | 2.9559 | 2.6902 | 2.5 | 0.45589 | 14.2966
2009-08-03 | 3:02 | 0 | 15.948 | 1 | 5 | 0 | 36.854 | 37.277 | 35.187 | 36.643 | 28.412 | 22.942 | 11.8 | 0 | 0 | 54.376 | 49.904 | 41.671 | 18.786 | 0 | 0 | 52.632 | 30.627 | [5 empty] | 0 | 0.211 | 6 | 3.1602 | 2.9288 | 2.6891 | 2.5 | 0.42876 | 13.5673
2009-08-03 | 3:03 | 0 | 15.948 | 0 | 4 | 0 | 36.667 | 37.184 | 34.01 | 35.562 | 28.099 | 22.967 | 11.724 | 0 | 0 | 54.352 | 49.857 | 41.647 | 18.811 | 0 | 0 | 52.632 | 30.627 | [5 empty] | 0 | 1.105 | 7 | 3.1824 | 2.9498 | 2.69 | 2.5 | 0.4498 | 14.134
2009-08-03 | 3:04 | 0 | 15.973 | 0 | 4 | 0 | 35.538 | 36.689 | 33.352 | 34.481 | 26.87 | 22.991 | 11.702 | 0 | 0 | 54.352 | 49.904 | 41.719 | 18.786 | 0 | 0 | 52.632 | 30.676 | [5 empty] | 0 | 1.057 | 8 | 3.1888 | 2.9559 | 2.6902 | 2.5 | 0.45589 | 14.2966
2009-08-03 | 3:05 | 0 | 16.031 | 0 | 4 | 0 | 34.536 | 35.452 | 33.101 | 33.902 | 26.539 | 22.974 | 11.833 | 1 | 0 | 54.359 | 49.934 | 41.726 | 18.819 | 0 | 0 | 52.639 | 30.732 | [5 empty] | 0 | 0.634 | 9 | 3.1506 | 2.9196 | 2.6887 | 2.5 | 0.41963 | 13.3188
2009-08-03 | 3:06 | 0 | 15.998 | 0 | 4 | 0 | 33.916 | 34.574 | 32.907 | 33.634 | 26.75 | 22.895 | 11.775 | 0 | 0 | 54.329 | 49.857 | 41.671 | 18.811 | 0 | 0 | 52.541 | 30.7 | [5 empty] | 0 | 0.282 | 10 | 3.1675 | 2.9357 | 2.6894 | 2.5 | 0.43568 | 13.7546
2009-08-03 | 3:07 | 0 | 15.948 | 0 | 5 | 0 | 33.634 | 34.058 | 32.67 | 33.448 | 27.037 | 22.895 | 11.825 | 0 | 0 | 54.306 | 49.857 | 41.647 | 18.811 | 0 | 0 | 52.564 | 30.676 | [5 empty] | 0 | 0.186 | 11 | 3.153 | 2.9218 | 2.6888 | 2.5 | 0.42184 | 13.3792
2009-08-03 | 3:08 | 0 | 15.948 | 0 | 4 | 0 | 34.292 | 33.823 | 32.314 | 33.094 | 33.376 | 22.895 | 11.8 | 0 | 0 | 54.261 | 49.834 | 41.602 | 18.837 | 0 | 0 | 52.632 | 30.7 | [5 empty] | 0 | 1.198 | 12 | 3.1602 | 2.9288 | 2.6891 | 2.5 | 0.42876 | 13.5673
2009-08-03 | 3:09 | 0 | 15.925 | 0 | 4 | 0 | 44.14 | 38.899 | 31.833 | 32.766 | 34.433 | 22.871 | 11.8 | 0 | 0 | 54.238 | 49.834 | 41.578 | 18.837 | 0 | 0 | 52.656 | 30.676 | [5 empty] | 0 | 11.374 | 13 | 3.1602 | 2.9288 | 2.6891 | 2.5 | 0.42876 | 13.5673
2009-08-03 | 3:10 | 0 | 15.925 | 0 | 4 | 0 | 45.775 | 44.974 | 31.568 | 32.363 | 34.409 | 22.895 | 11.775 | 1 | 0 | 54.238 | 49.834 | 41.485 | 18.837 | 0 | 0 | 52.609 | 30.676 | [5 empty] | 0 | 13.412 | 14 | 3.1675 | 2.9357 | 2.6894 | 2.5 | 0.43568 | 13.7546
2009-08-03 | 3:11 | 1 | 15.948 | 0 | 4 | 0 | 45.731 | 46.05 | 31.519 | 32.098 | 34.67 | 22.846 | 11.825 | 1 | 0 | 54.215 | 49.813 | 41.461 | 18.837 | 0 | 0 | 52.564 | 30.676 | [5 empty] | 15.948 | 13.633 | 15 | 3.153 | 2.9218 | 2.6888 | 2.5 | 0.42184 | 13.3792
2009-08-03 | 3:12 | 0 | 15.948 | 0 | 4 | 0 | 45.798 | 45.913 | 32.024 | 32.12 | 35.091 | 22.871 | 11.724 | 2 | 0 | 54.191 | 49.81 | 41.413 | 18.862 | 0 | 0 | 52.515 | 30.7 | [5 empty] | 0 | 13.678 | 16 | 3.1824 | 2.9498 | 2.69 | 2.5 | 0.4498 | 14.134
2009-08-03 | 3:13 | 0 | 15.958 | 1 | 5 | 0 | 46.356 | 46.06 | 32.68 | 32.773 | 36.017 | 22.783 | 11.735 | 1 | 0 | 54.175 | 49.773 | 41.468 | 18.821 | 0 | 0 | 52.455 | 30.685 | [5 empty] | 0 | 13.583 | 17 | 3.1792 | 2.9468 | 2.6898 | 2.5 | 0.44675 | 14.0525
2009-08-03 | 3:14 | 1 | 15.993 | 0 | 4 | 0 | 47.031 | 46.778 | 33.23 | 33.56 | 37.107 | 22.866 | 11.795 | 2 | 0 | 54.231 | 49.829 | 41.456 | 18.857 | 0 | 0 | 52.466 | 30.695 | [5 empty] | 15.993 | 13.471 | 18 | 3.1617 | 2.9301 | 2.6891 | 2.5 | 0.43014 | 13.6049
2009-08-03 | 3:15 | 0 | 15.945 | 0 | 4 | 0 | 47.719 | 47.444 | 33.936 | 34.17 | 37.906 | 22.866 | 11.77 | 1 | 0 | 54.208 | 49.806 | 41.432 | 18.882 | 0 | 0 | 52.42 | 30.72 | [5 empty] | 0 | 13.549 | 19 | 3.169 | 2.9371 | 2.6894 | 2.5 | 0.43706 | 13.792
2009-08-03 | 3:16 | 0 | 15.91 | 0 | 4 | 0 | 48.191 | 48.123 | 34.467 | 34.866 | 38.978 | 22.832 | 11.712 | 2 | 0 | 54.175 | 49.773 | 41.399 | 18.847 | 0 | 0 | 52.41 | 30.661 | [5 empty] | 0 | 13.325 | 20 | 3.1859 | 2.9531 | 2.6901 | 2.5 | 0.45312 | 14.2228
2009-08-03 | 3:17 | 0 | 15.968 | 0 | 4 | 0 | 49.14 | 48.751 | 34.852 | 35.462 | 39.762 | 22.89 | 11.722 | 1 | 0 | 54.208 | 49.806 | 41.478 | 18.882 | 0 | 0 | 52.443 | 30.695 | [5 empty] | 0 | 13.678 | 21 | 3.183 | 2.9504 | 2.69 | 2.5 | 0.45035 | 14.1488
2009-08-03 | 3:18 | 1 | 15.958 | 0 | 4 | 0 | 49.383 | 49.544 | 35.242 | 35.806 | 40.459 | 22.856 | 11.712 | 2 | 0 | 54.198 | 49.773 | 41.492 | 18.821 | 0 | 0 | 52.41 | 30.661 | [5 empty] | 15.958 | 13.577 | 22 | 3.1859 | 2.9531 | 2.6901 | 2.5 | 0.45312 | 14.2228
2009-08-03 | 3:19 | 0 | 15.933 | 0 | 4 | 1 | 46.564 | 49.796 | 35.428 | 36.041 | 35.311 | 22.903 | 11.611 | 1 | 0 | 54.198 | 49.75 | 41.54 | 18.821 | 0 | 0 | 52.41 | 30.661 | [5 empty] | 0 | 10.523 | 23 | 3.2153 | 2.9811 | 2.6913 | 2.5 | 0.48108 | 14.9622
2009-08-03 | 3:20 | 0 | 15.958 | 0 | 4 | 0 | 39.236 | 44.453 | 35.569 | 36.206 | 31.311 | 22.903 | 11.687 | 0 | 0 | 54.198 | 49.726 | 41.585 | 18.796 | 0 | 0 | 52.478 | 30.685 | [5 empty] | 0 | 3.03 | 0 | 3.1931 | 2.96 | 2.6904 | 2.5 | 0.46004 | 14.4071
2009-08-03 | 3:21 | 0 | 15.958 | 0 | 4 | 0 | 37.473 | 38.978 | 35.71 | 36.392 | 29.624 | 22.952 | 11.636 | 1 | 0 | 54.175 | 49.773 | 41.609 | 18.796 | 0 | 0 | 52.501 | 30.636 | [5 empty] | 0 | 1.081 | 1 | 3.208 | 2.9742 | 2.7997 | 2.6087 | 0.36546 | 11.3921
2009-08-03 | 3:22 | 0 | 15.933 | 0 | 4 | 0 | 37.005 | 37.732 | 35.852 | 36.627 | 28.226 | 22.952 | 11.611 | 0 | 0 | 54.198 | 49.773 | 41.633 | 18.847 | 0 | 0 | 52.548 | 30.661 | [5 empty] | 0 | 0.378 | 2 | 3.2153 | 2.9811 | 2.8 | 2.6087 | 0.37238 | 11.5816
2009-08-03 | 3:23 | 0 | 15.958 | 1 | 4 | 0 | 36.957 | 37.425 | 34.983 | 36.627 | 26.757 | 22.976 | 11.586 | 0 | 0 | 54.175 | 49.75 | 41.657 | 18.821 | 0 | 0 | 52.525 | 30.685 | [5 empty] | 0 | 0.33 | 3 | 3.2226 | 2.988 | 2.8003 | 2.6087 | 0.3793 | 11.7701
2009-08-03 | 3:24 | 0 | 15.983 | 0 | 4 | 0 | 36.557 | 37.332 | 33.878 | 35.311 | 26.613 | 23.001 | 11.586 | 0 | 0 | 54.152 | 49.75 | 41.681 | 18.821 | 0 | 0 | 52.525 | 30.636 | [5 empty] | 0 | 1.246 | 4 | 3.2226 | 2.988 | 2.8003 | 2.6087 | 0.3793 | 11.7701
2009-08-03 | 3:25 | 0 | 15.983 | 0 | 5 | 0 | 35.266 | 36.557 | 33.244 | 34.278 | 28.515 | 22.952 | 11.242 | 0 | 0 | 54.198 | 49.705 | 41.702 | 18.821 | 0 | 0 | 52.501 | 30.661 | [5 empty] | 0 | 0.988 | 5 | 3.3227 | 3.0832 | 2.8043 | 2.6087 | 0.47452 | 14.281
2009-08-03 | 3:26 | 0 | 15.983 | 0 | 4 | 0 | 34.302 | 35.242 | 32.869 | 33.689 | 25.914 | 22.976 | 11.166 | 0 | 0 | 54.175 | 49.705 | 41.633 | 18.821 | 0 | 0 | 52.478 | 30.707 | [5 empty] | 0 | 0.613 | 6 | 3.3449 | 3.1043 | 2.8052 | 2.6087 | 0.49556 | 14.8154
2009-08-03 | 3:27 | 0 | 16.008 | 0 | 4 | 0 | 33.737 | 34.395 | 32.608 | 33.361 | 25.215 | 22.976 | 11.292 | 0 | 0 | 54.175 | 49.705 | 41.633 | 18.771 | 0 | 0 | 52.478 | 30.685 | [5 empty] | 0 | 0.376 | 7 | 3.3082 | 3.0694 | 2.8038 | 2.6087 | 0.46068 | 13.9255
2009-08-03 | 3:28 | 0 | 15.933 | 0 | 5 | 0 | 33.409 | 33.854 | 32.274 | 33.149 | 25.168 | 23.047 | 11.415 | 0 | 0 | 54.131 | 49.726 | 41.585 | 18.847 | 0 | 0 | 52.478 | 30.661 | [5 empty] | 0 | 0.26 | 8 | 3.2724 | 3.0353 | 2.8023 | 2.6087 | 0.42663 | 13.0375
2009-08-03 | 3:29 | 0 | 15.933 | 0 | 4 | 0 | 33.995 | 33.596 | 31.791 | 32.773 | 32.938 | 23.072 | 11.34 | 0 | 0 | 54.107 | 49.682 | 41.585 | 18.796 | 0 | 0 | 52.525 | 30.636 | [5 empty] | 0 | 1.222 | 9 | 3.2942 | 3.0561 | 2.8032 | 2.6087 | 0.44739 | 13.5812
2009-08-03 | 3:30 | 0 | 15.993 | 0 | 5 | 0 | 43.475 | 38.987 | 31.465 | 32.26 | 34.029 | 23.035 | 11.327 | 0 | 0 | 54.117 | 49.715 | 41.525 | 18.857 | 0 | 0 | 52.511 | 30.671 | [5 empty] | 0 | 11.215 | 10 | 3.298 | 3.0597 | 2.8033 | 2.6087 | 0.45099 | 13.6748
2009-08-03 | 3:31 | 0 | 15.983 | 0 | 4 | 0 | 44.935 | 44.405 | 31.095 | 31.889 | 34.089 | 23.023 | 11.217 | 1 | 0 | 54.037 | 49.659 | 41.492 | 18.796 | 0 | 0 | 52.455 | 30.636 | [5 empty] | 0 | 13.046 | 11 | 3.33 | 3.0901 | 2.8046 | 2.6087 | 0.48144 | 14.4576
2009-08-03 | 3:32 | 1 | 15.933 | 0 | 4 | 0 | 45.28 | 45.301 | 30.972 | 31.575 | 34.16 | 23.001 | 11.217 | 2 | 0 | 54.065 | 49.638 | 41.47 | 18.821 | 0 | 0 | 52.436 | 30.661 | [5 empty] | 15.933 | 13.705 | 12 | 3.33 | 3.0901 | 2.8046 | 2.6087 | 0.48144 | 14.4576
2009-08-03 | 3:33 | 0 | 15.973 | 0 | 5 | 0 | 45.364 | 45.548 | 31.472 | 31.615 | 34.553 | 22.991 | 11.282 | 2 | 0 | 54.056 | 49.652 | 41.439 | 18.811 | 0 | 0 | 52.497 | 30.676 | [5 empty] | 0 | 13.749 | 13 | 3.3111 | 3.0721 | 2.8039 | 2.6087 | 0.46345 | 13.9968
2009-08-03 | 3:34 | 0 | 15.998 | 1 | 4 | 0 | 45.32 | 45.686 | 32.098 | 32.338 | 35.469 | 22.991 | 11.232 | 1 | 0 | 54.056 | 49.652 | 41.439 | 18.837 | 0 | 0 | 52.473 | 30.7 | [5 empty] | 0 | 12.982 | 14 | 3.3256 | 3.086 | 2.8045 | 2.6087 | 0.47729 | 14.3517
2009-08-03 | 3:35 | 0 | 15.973 | 0 | 4 | 0 | 45.824 | 45.731 | 32.601 | 32.979 | 36.409 | 22.991 | 11.257 | 2 | 0 | 54.033 | 49.652 | 41.461 | 18.837 | 0 | 0 | 52.403 | 30.651 | [5 empty] | 0 | 12.845 | 15 | 3.3184 | 3.0791 | 2.8042 | 2.6087 | 0.47037 | 14.1747
2009-08-03 | 3:36 | 1 | 15.998 | 0 | 4 | 0 | 46.533 | 46.419 | 33.096 | 33.495 | 37.301 | 23.065 | 11.305 | 1 | 0 | 54.056 | 49.652 | 41.439 | 18.837 | 0 | 0 | 52.403 | 30.7 | [5 empty] | 15.998 | 13.038 | 16 | 3.3044 | 3.0658 | 2.8036 | 2.6087 | 0.45708 | 13.8325
2009-08-03 | 3:37 | 0 | 15.973 | 0 | 4 | 0 | 46.993 | 46.923 | 33.682 | 34.081 | 38.196 | 23.016 | 11.305 | 2 | 0 | 54.056 | 49.631 | 41.461 | 18.811 | 0 | 0 | 52.359 | 30.725 | [5 empty] | 0 | 12.912 | 17 | 3.3044 | 3.0658 | 2.8036 | 2.6087 | 0.45708 | 13.8325
2009-08-03 | 3:38 | 0 | 15.973 | 0 | 5 | 0 | 47.544 | 47.521 | 34.012 | 34.622 | 39.181 | 23.087 | 11.33 | 1 | 0 | 54.056 | 49.652 | 41.461 | 18.811 | 0 | 0 | 52.382 | 30.7 | [5 empty] | 0 | 12.922 | 18 | 3.2971 | 3.0589 | 2.8033 | 2.6087 | 0.45016 | 13.6532
2009-08-03 | 3:39 | 1 | 15.973 | 0 | 4 | 0 | 48.072 | 48.025 | 34.318 | 34.976 | 39.839 | 23.087 | 11.305 | 2 | 0 | 54.056 | 49.631 | 41.461 | 18.837 | 0 | 0 | 52.403 | 30.676 | [5 empty] | 15.973 | 13.096 | 19 | 3.3044 | 3.0658 | 2.8036 | 2.6087 | 0.45708 | 13.8325
2009-08-03 | 3:40 | 0 | 15.948 | 0 | 4 | 0 | 48.529 | 48.529 | 34.481 | 35.163 | 40.521 | 23.111 | 11.38 | 1 | 0 | 54.056 | 49.631 | 41.485 | 18.811 | 0 | 0 | 52.403 | 30.651 | [5 empty] | 0 | 13.366 | 20 | 3.2825 | 3.045 | 2.8027 | 2.6087 | 0.43632 | 13.2921
2009-08-03 | 3:41 | 0 | 15.948 | 0 | 4 | 0 | 48.69 | 48.781 | 34.646 | 35.399 | 41.109 | 23.136 | 11.355 | 2 | 0 | 54.079 | 49.675 | 41.533 | 18.811 | 0 | 0 | 52.382 | 30.651 | [5 empty] | 0 | 13.291 | 21 | 3.2898 | 3.0519 | 2.803 | 2.6087 | 0.44324 | 13.4731
2009-08-03 | 3:42 | 0 | 15.973 | 0 | 4 | 1 | 48.965 | 49.08 | 34.859 | 35.586 | 41.719 | 23.087 | 11.33 | 1 | 0 | 54.079 | 49.607 | 41.533 | 18.811 | 0 | 0 | 52.359 | 30.651 | [5 empty] | 0 | 13.379 | 22 | 3.2971 | 3.0589 | 2.8033 | 2.6087 | 0.45016 | 13.6532
2009-08-03 | 3:43 | 1 | 15.948 | 1 | 5 | 0 | 49.241 | 49.47 | 35.093 | 35.799 | 42.166 | 23.16 | 11.282 | 2 | 0 | 54.079 | 49.631 | 41.509 | 18.811 | 0 | 0 | 52.359 | 30.629 | [5 empty] | 15.948 | 13.442 | 0 | 3.3111 | 3.0721 | 2.8039 | 2.6087 | 0.46345 | 13.9968
2009-08-03 | 3:44 | 0 | 15.948 | 0 | 4 | 0 | 49.4 | 49.675 | 35.328 | 36.079 | 42.566 | 23.185 | 11.33 | 1 | 0 | 54.103 | 49.631 | 41.58 | 18.786 | 0 | 0 | 52.359 | 30.58 | [5 empty] | 0 | 13.321 | 1 | 3.2971 | 3.0589 | 2.8033 | 2.6087 | 0.45016 | 13.6532
2009-08-03 | 3:45 | 0 | 15.973 | 0 | 4 | 0 | 49.584 | 49.836 | 35.658 | 36.385 | 43.083 | 23.209 | 11.305 | 1 | 0 | 54.103 | 49.607 | 41.626 | 18.811 | 0 | 0 | 52.359 | 30.58 | [5 empty] | 0 | 13.199 | 2 | 3.3044 | 3.0658 | 2.8036 | 2.6087 | 0.45708 | 13.8325
2009-08-03 | 3:46 | 0 | 15.998 | 0 | 4 | 0 | 41.461 | 48.69 | 35.986 | 36.715 | 33.895 | 23.256 | 11.355 | 1 | 0 | 54.103 | 49.584 | 41.602 | 18.811 | 0 | 0 | 52.382 | 30.58 | [5 empty] | 0 | 4.746 | 3 | 3.2898 | 3.0519 | 2.803 | 2.6087 | 0.44324 | 13.4731
2009-08-03 | 3:47 | 0 | 16.023 | 0 | 4 | 0 | 38.5 | 40.616 | 36.151 | 36.949 | 31.159 | 23.231 | 11.33 | 0 | 0 | 54.124 | 49.584 | 41.65 | 18.786 | 0 | 0 | 52.403 | 30.604 | [5 empty] | 0 | 1.551 | 4 | 3.2971 | 3.0589 | 2.8033 | 2.6087 | 0.45016 | 13.6532
2009-08-03 | 3:48 | 0 | 15.973 | 0 | 5 | 0 | 37.796 | 38.619 | 36.292 | 37.232 | 28.099 | 23.231 | 11.33 | 0 | 0 | 54.103 | 49.584 | 41.674 | 18.811 | 0 | 0 | 52.382 | 30.58 | [5 empty] | 0 | 0.564 | 5 | 3.2971 | 3.0589 | 2.8033 | 2.6087 | 0.45016 | 13.6532
2009-08-03 | 3:49 | 0 | 16.023 | 0 | 4 | 0 | 37.655 | 38.124 | 35.892 | 37.28 | 27.954 | 23.28 | 11.33 | 1 | 0 | 54.103 | 49.607 | 41.698 | 18.786 | 0 | 0 | 52.427 | 30.58 | [5 empty] | 0 | 0.375 | 6 | 3.2971 | 3.0589 | 2.8033 | 2.6087 | 0.45016 | 13.6532
2009-08-03 | 3:50 | 0 | 16.023 | 0 | 4 | 0 | 37.442 | 37.983 | 34.739 | 36.34 | 26.797 | 23.329 | 11.355 | 0 | 0 | 54.103 | 49.584 | 41.674 | 18.811 | 0 | 0 | 52.359 | 30.58 | [5 empty] | 0 | 1.102 | 7 | 3.2898 | 3.0519 | 2.803 | 2.6087 | 0.44324 | 13.4731
2009-08-03 | 3:51 | 0 | 16.023 | 0 | 5 | 0 | 36.292 | 37.538 | 33.94 | 35.093 | 26.676 | 23.305 | 11.405 | 0 | 0 | 54.103 | 49.584 | 41.674 | 18.837 | 0 | 0 | 52.336 | 30.604 | [5 empty] | 0 | 1.199 | 8 | 3.2753 | 3.0381 | 2.8024 | 2.6087 | 0.4294 | 13.1104
2009-08-03 | 3:52 | 0 | 15.998 | 0 | 4 | 0 | 35.139 | 36.198 | 33.541 | 34.412 | 26.076 | 23.305 | 11.355 | 0 | 0 | 54.103 | 49.584 | 41.674 | 18.811 | 0 | 0 | 52.415 | 30.568 | [5 empty] | 0 | 0.727 | 9 | 3.2898 | 3.0519 | 2.803 | 2.6087 | 0.44324 | 13.4731
2009-08-03 | 3:53 | 0 | 15.963 | 0 | 4 | 0 | 34.471 | 35.129 | 33.366 | 34.141 | 26.716 | 23.271 | 11.295 | 0 | 0 | 54.021 | 49.526 | 41.638 | 18.776 | 0 | 0 | 52.371 | 30.521 | [5 empty] | 0 | 0.33 | 10 | 3.3073 | 3.0685 | 2.8037 | 2.6087 | 0.45985 | 13.9041
2009-08-03 | 3:54 | 0 | 16.021 | 0 | 5 | 0 | 34.244 | 34.644 | 33.115 | 34.007 | 25.541 | 23.278 | 11.378 | 0 | 0 | 54.028 | 49.535 | 41.645 | 18.834 | 0 | 0 | 52.354 | 30.504 | [5 empty] | 0 | 0.237 | 11 | 3.2831 | 3.0456 | 2.8027 | 2.6087 | 0.43687 | 13.3066
2009-08-03 | 3:55 | 0 | 15.996 | 1 | 4 | 0 | 33.962 | 34.407 | 32.716 | 33.68 | 30.239 | 23.253 | 11.403 | 0 | 0 | 54.005 | 49.535 | 41.6 | 18.809 | 0 | 0 | 52.331 | 30.528 | [5 empty] | 0 | 0.282 | 12 | 3.2758 | 3.0386 | 2.8024 | 2.6087 | 0.42995 | 13.125
2009-08-03 | 3:56 | 0 | 15.913 | 0 | 5 | 0 | 42.953 | 36.115 | 32.35 | 33.273 | 34.94 | 23.148 | 11.32 | 0 | 0 | 53.93 | 49.505 | 41.521 | 18.801 | 0 | 0 | 52.256 | 30.472 | [5 empty] | 0 | 9.68 | 13 | 3.3 | 3.0616 | 2.8034 | 2.6087 | 0.45293 | 13.725
2009-08-03 | 3:57 | 1 | 16.046 | 0 | 4 | 0 | 45.177 | 44.372 | 32.095 | 32.998 | 35.019 | 23.18 | 11.352 | 1 | 0 | 53.96 | 49.535 | 41.528 | 18.809 | 0 | 0 | 52.308 | 30.528 | [5 empty] | 16.046 | 12.179 | 14 | 3.2907 | 3.0528 | 2.803 | 2.6087 | 0.44407 | 13.4947
2009-08-03 | 3:58 | 0 | 16.046 | 0 | 4 | 0 | 45.682 | 45.544 | 31.973 | 32.716 | 35.23 | 23.18 | 11.302 | 1 | 0 | 53.937 | 49.488 | 41.504 | 18.784 | 0 | 0 | 52.308 | 30.479 | [5 empty] | 0 | 12.966 | 15 | 3.3053 | 3.0666 | 2.8036 | 2.6087 | 0.45791 | 13.854
2009-08-03 | 3:59 | 0 | 16.046 | 0 | 5 | 0 | 45.728 | 45.957 | 32.287 | 32.551 | 35.488 | 23.158 | 11.327 | 2 | 0 | 53.914 | 49.465 | 41.458 | 18.784 | 0 | 0 | 52.263 | 30.479 | [5 empty] | 0 | 13.177 | 16 | 3.298 | 3.0597 | 2.8033 | 2.6087 | 0.45099 | 13.6748
2009-08-03 | 4:00 | 0 | 16.021 | 0 | 4 | 0 | 45.98 | 46.118 | 32.926 | 33.115 | 36.218 | 23.158 | 11.403 | 1 | 0 | 53.89 | 49.465 | 41.458 | 18.784 | 0 | 0 | 52.263 | 30.528 | [5 empty] | 0 | 12.865 | 17 | 3.2758 | 3.0386 | 2.8024 | 2.6087 | 0.42995 | 13.125
2009-08-03 | 4:01 | 1 | 16.013 | 0 | 4 | 0 | 46.659 | 46.384 | 33.295 | 33.766 | 37.196 | 23.148 | 11.269 | 2 | 0 | 53.86 | 49.435 | 41.379 | 18.751 | 0 | 0 | 52.21 | 30.497 | [5 empty] | 16.013 | 12.893 | 18 | 3.3149 | 3.0757 | 2.804 | 2.6087 | 0.46705 | 14.0894
2009-08-03 | 4:02 | 0 | 16.046 | 0 | 4 | 0 | 47.287 | 47.194 | 33.821 | 34.244 | 38.145 | 23.204 | 11.352 | 1 | 0 | 53.867 | 49.465 | 41.411 | 18.784 | 0 | 0 | 52.24 | 30.528 | [5 empty] | 0 | 13.043 | 19 | 3.2907 | 3.0528 | 2.803 | 2.6087 | 0.44407 | 13.4947
2009-08-03 | 4:03 | 0 | 16.046 | 0 | 4 | 0 | 48.02 | 47.7 | 34.314 | 34.737 | 39.179 | 23.18 | 11.352 | 2 | 0 | 53.89 | 49.488 | 41.434 | 18.809 | 0 | 0 | 52.287 | 30.528 | [5 empty] | 0 | 13.283 | 20 | 3.2907 | 3.0528 | 2.803 | 2.6087 | 0.44407 | 13.4947
2009-08-03 | 4:04 | 1 | 16.046 | 1 | 4 | 0 | 48.433 | 48.501 | 34.644 | 35.23 | 39.861 | 23.158 | 11.352 | 1 | 0 | 53.846 | 49.465 | 41.434 | 18.809 | 0 | 0 | 52.24 | 30.553 | [5 empty] | 16.046 | 13.203 | 21 | 3.2907 | 3.0528 | 2.803 | 2.6087 | 0.44407 | 13.4947
2009-08-03 | 4:05 | 0 | 16.021 | 0 | 5 | 1 | 48.937 | 48.891 | 34.902 | 35.584 | 40.659 | 23.109 | 11.302 | 2 | 0 | 53.89 | 49.465 | 41.504 | 18.784 | 0 | 0 | 52.217 | 30.528 | [5 empty] | 0 | 13.353 | 22 | 3.3053 | 3.0666 | 2.8036 | 2.6087 | 0.45791 | 13.854
2009-08-03 | 4:06 | 0 | 16.021 | 0 | 4 | 0 | 49.19 | 49.374 | 35.112 | 35.842 | 41.104 | 23.158 | 11.327 | 1 | 0 | 53.867 | 49.442 | 41.482 | 18.809 | 0 | 0 | 52.24 | 30.504 | [5 empty] | 0 | 13.348 | 0 | 3.298 | 3.0597 | 2.8033 | 2.6087 | 0.45099 | 13.6748
2009-08-03 | 4:07 | 0 | 16.046 | 0 | 4 | 0 | 47.194 | 49.649 | 35.347 | 36.052 | 35.725 | 23.109 | 11.327 | 2 | 0 | 53.914 | 49.442 | 41.552 | 18.809 | 0 | 0 | 52.193 | 30.528 | [5 empty] | 0 | 11.142 | 1 | 3.298 | 3.0597 | 2.8033 | 2.6087 | 0.45099 | 13.6748
2009-08-03 | 4:08 | 0 | 15.996 | 0 | 4 | 0 | 39.437 | 44.834 | 35.536 | 36.287 | 29.589 | 23.133 | 11.352 | 0 | 0 | 53.914 | 49.442 | 41.552 | 18.784 | 0 | 0 | 52.17 | 30.504 | [5 empty] | 0 | 3.15 | 2 | 3.2907 | 3.0528 | 2.803 | 2.6087 | 0.44407 | 13.4947
2009-08-03 | 4:09 | 0 | 16.046 | 0 | 4 | 0 | 37.605 | 39.107 | 35.77 | 36.476 | 28.577 | 23.133 | 11.352 | 0 | 0 | 53.937 | 49.442 | 41.623 | 18.809 | 0 | 0 | 52.17 | 30.457 | [5 empty] | 0 | 1.129 | 3 | 3.2907 | 3.0528 | 2.803 | 2.6087 | 0.44407 | 13.4947
2009-08-03 | 4:10 | 0 | 16.021 | 0 | 4 | 0 | 37.158 | 37.863 | 35.842 | 36.686 | 25.975 | 23.158 | 11.254 | 0 | 0 | 53.89 | 49.418 | 41.6 | 18.784 | 0 | 0 | 52.126 | 30.457 | [5 empty] | 0 | 0.472 | 4 | 3.3192 | 3.0799 | 2.8042 | 2.6087 | 0.4712 | 14.196
2009-08-03 | 4:11 | 0 | 16.069 | 0 | 4 | 0 | 37.086 | 37.533 | 35.112 | 36.686 | 25.735 | 23.158 | 11.352 | 1 | 0 | 53.914 | 49.397 | 41.623 | 18.759 | 0 | 0 | 52.102 | 30.408 | [5 empty] | 0 | 0.4 | 5 | 3.2907 | 3.0528 | 2.803 | 2.6087 | 0.44407 | 13.4947
2009-08-03 | 4:12 | 0 | 16.069 | 0 | 5 | 0 | 36.71 | 37.392 | 34.031 | 35.395 | 26.228 | 23.168 | 11.34 | 0 | 0 | 53.921 | 49.451 | 41.655 | 18.821 | 0 | 0 | 52.133 | 30.394 | [5 empty] | 0 | 1.315 | 6 | 3.2942 | 3.0561 | 2.8032 | 2.6087 | 0.44739 | 13.5812
2009-08-03 | 4:13 | 0 | 16.061 | 0 | 4 | 0 | 35.388 | 36.655 | 33.342 | 34.33 | 25.801 | 23.15 | 11.297 | 0 | 0 | 53.881 | 49.388 | 41.568 | 18.754 | 0 | 0 | 52.093 | 30.376 | [5 empty] | 0 | 1.058 | 7 | 3.3067 | 3.068 | 2.8037 | 2.6087 | 0.45929 | 13.8898
2009-08-03 | 4:14 | 0 | 16.061 | 0 | 4 | 0 | 34.378 | 35.34 | 32.967 | 33.766 | 25.173 | 23.15 | 11.272 | 0 | 0 | 53.86 | 49.435 | 41.521 | 18.804 | 0 | 0 | 52.093 | 30.33 | [5 empty] | 0 | 0.612 | 8 | 3.314 | 3.0749 | 2.804 | 2.6087 | 0.46621 | 14.0681
2009-08-03 | 4:15 | 0 | 16.036 | 1 | 5 | 0 | 33.837 | 34.471 | 32.85 | 33.579 | 25.127 | 23.126 | 11.297 | 0 | 0 | 53.837 | 49.411 | 41.568 | 18.779 | 0 | 0 | 52.116 | 30.376 | [5 empty] | 0 | 0.258 | 9 | 3.3067 | 3.068 | 2.8037 | 2.6087 | 0.45929 | 13.8898
2009-08-03 | 4:16 | 0 | 16.016 | 0 | 4 | 0 | 33.579 | 33.979 | 32.567 | 33.438 | 24.933 | 23.101 | 11.272 | 0 | 0 | 53.888 | 49.393 | 41.573 | 18.809 | 0 | 0 | 52.168 | 30.455 | [5 empty] | 0 | 0.141 | 10 | 3.314 | 3.0749 | 2.804 | 2.6087 | 0.46621 | 14.0681
2009-08-03 | 4:17 | 0 | 16.046 | 0 | 4 | 0 | 36.146 | 33.794 | 32.309 | 33.089 | 33.794 | 23.084 | 11.302 | 0 | 0 | 53.841 | 49.369 | 41.549 | 18.809 | 0 | 0 | 52.168 | 30.479 | [5 empty] | 0 | 3.057 | 11 | 3.3053 | 3.0666 | 2.8036 | 2.6087 | 0.45791 | 13.854
2009-08-03 | 4:18 | 1 | 16.066 | 0 | 5 | 0 | 44.51 | 40.444 | 31.997 | 32.761 | 34.687 | 23.084 | 11.327 | 0 | 0 | 53.818 | 49.348 | 41.501 | 18.809 | 0 | 0 | 52.144 | 30.455 | [5 empty] | 16.066 | 11.749 | 12 | 3.298 | 3.0597 | 2.8033 | 2.6087 | 0.45099 | 13.6748
2009-08-03 | 4:19 | 0 | 16.036 | 0 | 4 | 0 | 45.857 | 45.306 | 31.75 | 32.497 | 34.778 | 23.055 | 11.297 | 1 | 0 | 53.766 | 49.365 | 41.427 | 18.779 | 0 | 0 | 52.093 | 30.425 | [5 empty] | 0 | 13.36 | 13 | 3.3067 | 3.068 | 2.8037 | 2.6087 | 0.45929 | 13.8898
2009-08-03 | 4:20 | 0 | 16.091 | 0 | 4 | 0 | 46.298 | 46.183 | 31.634 | 32.238 | 34.876 | 23.06 | 11.279 | 2 | 0 | 53.773 | 49.393 | 41.432 | 18.784 | 0 | 0 | 52.098 | 30.455 | [5 empty] | 0 | 14.06 | 14 | 3.312 | 3.073 | 2.8039 | 2.6087 | 0.46428 | 14.0182
2009-08-03 | 4:21 | 0 | 16.016 | 0 | 4 | 0 | 46.337 | 46.498 | 32.135 | 32.233 | 35.294 | 23.006 | 11.224 | 2 | 0 | 53.722 | 49.32 | 41.356 | 18.754 | 0 | 0 | 52.093 | 30.401 | [5 empty] | 0 | 14.104 | 15 | 3.328 | 3.0882 | 2.8046 | 2.6087 | 0.4795 | 14.4082
2009-08-03 | 4:22 | 1 | 16.036 | 0 | 4 | 0 | 46.475 | 46.592 | 32.802 | 32.943 | 36.28 | 22.981 | 11.272 | 1 | 0 | 53.722 | 49.32 | 41.379 | 18.754 | 0 | 0 | 52.14 | 30.401 | [5 empty] | 16.036 | 13.532 | 16 | 3.314 | 3.0749 | 2.804 | 2.6087 | 0.46621 | 14.0681
2009-08-03 | 4:23 | 0 | 16.046 | 0 | 4 | 0 | 47.168 | 46.849 | 33.302 | 33.629 | 37.296 | 23.035 | 11.302 | 2 | 0 | 53.75 | 49.348 | 41.315 | 18.834 | 0 | 0 | 52.214 | 30.43 | [5 empty] | 0 | 13.539 | 17 | 3.3053 | 3.0666 | 2.8036 | 2.6087 | 0.45791 | 13.854
2009-08-03 | 4:24 | 0 | 16.021 | 0 | 4 | 0 | 47.696 | 47.581 | 33.725 | 34.148 | 38.189 | 23.035 | 11.279 | 1 | 0 | 53.75 | 49.348 | 41.36 | 18.834 | 0 | 0 | 52.168 | 30.479 | [5 empty] | 0 | 13.548 | 18 | 3.312 | 3.073 | 2.8039 | 2.6087 | 0.46428 | 14.0182
2009-08-03 | 4:25 | 0 | 15.996 | 1 | 4 | 0 | 48.109 | 48.132 | 34.335 | 34.687 | 38.987 | 22.989 | 11.156 | 2 | 0 | 53.75 | 49.325 | 41.408 | 18.834 | 0 | 0 | 52.077 | 30.526 | [5 empty] | 0 | 13.422 | 19 | 3.3478 | 3.107 | 2.8054 | 2.6087 | 0.49832 | 14.8852
2009-08-03 | 4:26 | 1 | 16.021 | 0 | 4 | 0 | 48.59 | 48.522 | 34.782 | 35.206 | 39.786 | 22.989 | 11.204 | 1 | 0 | 53.75 | 49.325 | 41.408 | 18.809 | 0 | 0 | 52.098 | 30.526 | [5 empty] | 16.021 | 13.384 | 20 | 3.3338 | 3.0937 | 2.8048 | 2.6087 | 0.48504 | 14.5491
2009-08-03 | 4:27 | 0 | 15.996 | 0 | 4 | 0 | 49.255 | 49.073 | 34.993 | 35.627 | 40.561 | 23.084 | 11.254 | 2 | 0 | 53.75 | 49.302 | 41.408 | 18.809 | 0 | 0 | 52.077 | 30.502 | [5 empty] | 0 | 13.628 | 21 | 3.3192 | 3.0799 | 2.8042 | 2.6087 | 0.4712 | 14.196
2009-08-03 | 4:28 | 0 | 15.945 | 0 | 4 | 1 | 49.621 | 49.668 | 35.11 | 35.816 | 41.15 | 22.989 | 11.204 | 1 | 0 | 53.703 | 49.278 | 41.408 | 18.857 | 0 | 0 | 52.077 | 30.502 | [5 empty] | 0 | 13.805 | 22 | 3.3338 | 3.0937 | 2.8048 | 2.6087 | 0.48504 | 14.5491
2009-08-03 | 4:29 | 1 | 15.945 | 0 | 11 | 0 | 46.365 | 49.92 | 35.533 | 43.336 | 49.325 | 23.06 | 11.156 | 1 | 0 | 46.94 | 49.348 | 48.041 | 18.857 | 0 | 0 | 52.121 | 30.502 | [5 empty] | 15.945 | 3.029 | 0 | 3.3478 | 3.107 | 2.8054 | 2.6087 | 0.49832 | 14.8852
2009-08-03 | 4:30 | 0 | 15.915 | 0 | 14 | 0 | 58.372 | 49.663 | 37.902 | 48.424 | 54.891 | 23.055 | 11.051 | 2 | 0 | 56.96 | 49.159 | 50.42 | 18.804 | 0 | 0 | 52.116 | 30.232 | [5 empty] | 0 | 9.948 | 1 | 3.3783 | 3.1361 | 8.7693 | 8.5714 | -5.4353 | -160.8876
2009-08-03 | 4:31 | 1 | 15.971 | 0 | 15 | 0 | 65.907 | 49.393 | 40.961 | 55.4 | 58.936 | 23.084 | 11.081 | 1 | 0 | 64.07 | 49.14 | 55.858 | 18.809 | 0 | 0 | 52.144 | 32.478 | [5 empty] | 15.971 | 10.507 | 2 | 3.3696 | 3.1278 | 8.769 | 8.5714 | -5.4436 | -161.5512
2009-08-03 | 4:32 | 1 | 15.996 | 1 | 15 | 0 | 69.368 | 49.049 | 43.523 | 59.251 | 61.133 | 23.18 | 11.131 | 1 | 0 | 67.788 | 49.484 | 59.251 | 18.804 | 0 | 0 | 52.07 | 35.67 | [5 empty] | 15.996 | 10.117 | 3 | 3.3551 | 3.1139 | 8.7684 | 8.5714 | -5.4575 | -162.6648
2009-08-03 | 4:33 | 1 | 16.041 | 0 | 15 | 0 | 70.869 | 48.846 | 45.45 | 61.318 | 62.416 | 23.226 | 11.101 | 0 | 0 | 69.594 | 50.13 | 61.161 | 18.806 | 0 | 0 | 52.147 | 38.143 | [5 empty] | 16.041 | 9.551 | 4 | 3.3638 | 3.1222 | 8.7687 | 8.5714 | -5.4492 | -161.9955
2009-08-03 | 4:34 | 1 | 16.096 | 0 | 14 | 0 | 71.423 | 48.69 | 46.879 | 62.555 | 63.094 | 23.327 | 11.106 | 0 | 0 | 70.325 | 50.961 | 62.331 | 18.859 | 0 | 0 | 52.359 | 39.959 | [5 empty] | 16.096 | 8.868 | 5 | 3.3623 | 3.1209 | 8.7687 | 8.5714 | -5.4506 | -162.1068
2009-08-03 | 4:35 | 0 | 16.071 | 0 | 15 | 1 | 71.578 | 48.529 | 47.978 | 63.409 | 63.452 | 23.401 | 11.156 | 0 | 1 | 70.676 | 51.741 | 63.228 | 18.859 | 0 | 0 | 52.634 | 41.32 | [5 empty] | 0 | 8.169 | 6 | 3.3478 | 3.107 | 8.7681 | 8.5714 | -5.4644 | -163.2252
2009-08-03 | 4:36 | 1 | 16.071 | 0 | 15 | 0 | 71.578 | 48.415 | 48.874 | 64.013 | 63.744 | 23.401 | 10.983 | 0 | 0 | 70.741 | 52.406 | 63.901 | 18.859 | 0 | 0 | 52.933 | 42.449 | [5 empty] | 16.071 | 7.565 | 0 | 3.3982 | 3.1549 | 8.7701 | 8.5714 | -5.4165 | -159.3962
2009-08-03 | 4:37 | 0 | 16.046 | 0 | 14 | 0 | 71.533 | 48.3 | 49.654 | 64.597 | 64.102 | 23.401 | 11.204 | 0 | 0 | 70.808 | 53.139 | 64.417 | 18.909 | 0 | 0 | 53.3 | 43.389 | [5 empty] | 0 | 6.936 | 1 | 3.3338 | 3.0937 | 3.7255 | 3.5294 | -0.43568 | -13.0686
2009-08-03 | 4:38 | 1 | 16.046 | 1 | 15 | 0 | 71.488 | 48.186 | 50.319 | 65.068 | 64.283 | 23.472 | 11.131 | 0 | 0 | 70.808 | 53.78 | 64.956 | 18.884 | 0 | 0 | 53.666 | 44.259 | [5 empty] | 16.046 | 6.42 | 2 | 3.3551 | 3.1139 | 3.7264 | 3.5294 | -0.41547 | -12.3835
2009-08-03 | 4:39 | 0 | 16.071 | 0 | 10 | 0 | 69.357 | 61.727 | 43.365 | 65.291 | 57.131 | 23.425 | 11.106 | 1 | 0 | 70.609 | 54.355 | 65.113 | 18.909 | 0 | 0 | 54.079 | 44.86 | [5 empty] | 0 | 4.066 | 3 | 3.3623 | 3.1209 | 3.7267 | 3.5294 | -0.40855 | -12.1509
2009-08-03 | 4:40 | 0 | 16.071 | 0 | 4 | 0 | 70.522 | 67.085 | 36.502 | 45.434 | 52.382 | 23.425 | 11.058 | 0 | 0 | 69.006 | 54.859 | 63.363 | 18.909 | 0 | 0 | 54.492 | 44.655 | [5 empty] | 0 | 25.088 | 4 | 3.3763 | 3.1341 | 3.7272 | 3.5294 | -0.39527 | -11.707
2009-08-03 | 4:41 | 0 | 16.071 | 0 | 3 | 0 | 48.025 | 65.494 | 34.175 | 36.761 | 40.193 | 23.472 | 11.058 | 0 | 0 | 67.308 | 55.202 | 59.976 | 18.859 | 0 | 0 | 54.835 | 44.259 | [5 empty] | 0 | 11.264 | 5 | 3.3763 | 3.1341 | 3.7272 | 3.5294 | -0.39527 | -11.707
2009-08-03 | 4:42 | 0 | 16.016 | 0 | 4 | 0 | 38.942 | 45.978 | 33.605 | 34.428 | 36.098 | 23.418 | 11.051 | 0 | 0 | 66.003 | 55.449 | 56.969 | 18.854 | 0 | 0 | 55.174 | 43.736 | [5 empty] | 0 | 4.514 | 6 | 3.3783 | 3.1361 | 3.7273 | 3.5294 | -0.39333 | -11.6426
2009-08-03 | 4:43 | 0 | 16.046 | 0 | 4 | 0 | 36.009 | 38.806 | 33.541 | 34.081 | 32.79 | 23.401 | 11.008 | 0 | 0 | 65.045 | 55.662 | 54.698 | 18.884 | 0 | 0 | 55.477 | 43.272 | [5 empty] | 0 | 1.928 | 7 | 3.3909 | 3.148 | 3.7278 | 3.5294 | -0.38143 | -11.2486
2009-08-03 | 4:44 | 0 | 16.071 | 0 | 3 | 0 | 35.163 | 36.478 | 33.871 | 34.247 | 30.386 | 23.401 | 11.033 | 0 | 0 | 64.237 | 55.753 | 52.957 | 18.909 | 0 | 0 | 55.615 | 42.755 | [5 empty] | 0 | 0.916 | 8 | 3.3836 | 3.1411 | 3.7275 | 3.5294 | -0.38835 | -11.4773
2009-08-03 | 4:45 | 0 | 16.071 | 0 | 5 | 0 | 34.952 | 35.727 | 34.739 | 35.139 | 31.495 | 23.351 | 11.008 | 0 | 0 | 63.744 | 55.914 | 51.65 | 18.884 | 0 | 0 | 55.753 | 42.308 | [5 empty] | 0 | -0.187 | 9 | 3.3909 | 3.148 | 3.7278 | 3.5294 | -0.38143 | -11.2486
2009-08-03 | 4:46 | 0 | 16.071 | 0 | 4 | 0 | 35.703 | 35.586 | 34.105 | 35.304 | 28.243 | 23.302 | 11.033 | 0 | 0 | 63.34 | 55.984 | 50.616 | 18.884 | 0 | 0 | 55.89 | 41.932 | [5 empty] | 0 | 0.399 | 10 | 3.3836 | 3.1411 | 3.7275 | 3.5294 | -0.38835 | -11.4773
2009-08-03 | 4:47 | 0 | 16.071 | 0 | 4 | 0 | 35.445 | 36.244 | 33.33 | 34.505 | 27.061 | 23.327 | 11.033 | 0 | 0 | 62.959 | 56.051 | 49.813 | 18.884 | 0 | 0 | 55.984 | 41.556 | [5 empty] | 0 | 0.94 | 11 | 3.3836 | 3.1411 | 3.7275 | 3.5294 | -0.38835 | -11.4773
2009-08-03 | 4:48 | 0 | 15.991 | 0 | 5 | 0 | 34.569 | 35.533 | 32.902 | 33.771 | 26.841 | 23.298 | 10.978 | 0 | 0 | 62.619 | 56.07 | 49.236 | 18.935 | 0 | 0 | 56.119 | 41.202 | [5 empty] | 0 | 0.798 | 12 | 3.3996 | 3.1563 | 3.7282 | 3.5294 | -0.37312 | -10.9755
2009-08-03 | 4:49 | 0 | 15.991 | 1 | 4 | 0 | 33.912 | 34.711 | 32.644 | 33.278 | 25.034 | 23.298 | 11.051 | 0 | 0 | 62.373 | 56.091 | 48.914 | 18.904 | 0 | 0 | 56.138 | 40.892 | [5 empty] | 0 | 0.634 | 13 | 3.3783 | 3.1361 | 3.7273 | 3.5294 | -0.39333 | -11.6426
2009-08-03 | 4:50 | 0 | 15.998 | 0 | 5 | 0 | 34.976 | 34.105 | 32.483 | 33.165 | 34.34 | 23.302 | 10.983 | 0 | 0 | 62.085 | 56.142 | 48.643 | 18.884 | 0 | 0 | 56.234 | 40.593 | [5 empty] | 0 | 1.811 | 14 | 3.3982 | 3.1549 | 3.7281 | 3.5294 | -0.37451 | -11.0209
2009-08-03 | 4:51 | 1 | 16.016 | 0 | 4 | 0 | 43.994 | 39.93 | 32.139 | 32.902 | 35.981 | 23.251 | 11.003 | 0 | 0 | 61.834 | 56.138 | 48.457 | 18.879 | 0 | 0 | 56.25 | 40.282 | [5 empty] | 16.016 | 11.092 | 15 | 3.3923 | 3.1494 | 3.7279 | 3.5294 | -0.38004 | -11.203
2009-08-03 | 4:52 | 0 | 15.991 | 0 | 5 | 1 | 45.773 | 45.107 | 31.924 | 32.548 | 36.545 | 23.251 | 10.928 | 0 | 0 | 61.61 | 56.138 | 48.226 | 18.806 | 0 | 0 | 56.273 | 39.975 | [5 empty] | 0 | 13.225 | 16 | 3.4142 | 3.1701 | 3.7288 | 3.5294 | -0.35928 | -10.5233
2009-08-03 | 4:53 | 0 | 15.918 | 0 | 4 | 0 | 46.111 | 46.134 | 31.656 | 32.162 | 36.964 | 23.106 | 10.832 | 0 | 0 | 61.332 | 56.086 | 48.039 | 18.781 | 0 | 0 | 56.2 | 39.667 | [5 empty] | 0 | 13.949 | 0 | 3.4421 | 3.1967 | 3.7299 | 3.5294 | -0.33271 | -9.6658
2009-08-03 | 4:54 | 0 | 15.918 | 0 | 4 | 0 | 46.181 | 46.433 | 31.921 | 32.09 | 37.481 | 23.082 | 10.731 | 1 | 0 | 61.197 | 56.086 | 47.992 | 18.781 | 0 | 0 | 56.243 | 39.408 | [5 empty] | 0 | 14.091 | 1 | 3.4715 | 3.2247 | 4.4874 | 4.2857 | -1.0611 | -30.5645
2009-08-03 | 4:55 | 1 | 15.951 | 0 | 5 | 0 | 46.118 | 46.463 | 32.387 | 32.531 | 37.911 | 23.114 | 10.912 | 2 | 0 | 61.115 | 56.138 | 47.952 | 18.814 | 0 | 0 | 56.341 | 39.205 | [5 empty] | 15.951 | 13.587 | 2 | 3.4188 | 3.1746 | 4.4853 | 4.2857 | -1.1112 | -32.5011
2009-08-03 | 4:56 | 0 | 15.895 | 0 | 4 | 0 | 46.249 | 46.501 | 32.924 | 33.041 | 38.375 | 23.082 | 10.757 | 1 | 0 | 60.974 | 56.086 | 47.878 | 18.806 | 0 | 0 | 56.289 | 38.961 | [5 empty] | 0 | 13.208 | 3 | 3.464 | 3.2175 | 4.4871 | 4.2857 | -1.0683 | -30.839
2009-08-03 | 4:57 | 0 | 15.928 | 0 | 4 | 0 | 46.692 | 46.898 | 33.634 | 33.823 | 38.947 | 23.089 | 10.814 | 2 | 0 | 60.869 | 56.161 | 47.77 | 18.864 | 0 | 0 | 56.318 | 38.782 | [5 empty] | 0 | 12.869 | 4 | 3.4474 | 3.2017 | 4.4864 | 4.2857 | -1.084 | -31.4452
2009-08-03 | 4:58 | 1 | 15.918 | 1 | 4 | 0 | 47.28 | 47.213 | 34.168 | 34.38 | 39.784 | 23.057 | 10.757 | 1 | 0 | 60.704 | 56.107 | 47.808 | 18.806 | 0 | 0 | 56.289 | 38.562 | [5 empty] | 15.918 | 12.9 | 5 | 3.464 | 3.2175 | 4.4871 | 4.2857 | -1.0683 | -30.839
2009-08-03 | 4:59 | 0 | 15.976 | 0 | 4 | 0 | 47.838 | 47.908 | 34.598 | 34.88 | 40.427 | 23.138 | 10.764 | 2 | 0 | 60.579 | 56.184 | 47.794 | 18.864 | 0 | 0 | 56.364 | 38.382 | [5 empty] | 0 | 12.958 | 6 | 3.4619 | 3.2155 | 4.487 | 4.2857 | -1.0702 | -30.9131
2009-08-03 | 5:00 | 0 | 15.943 | 0 | 5 | 0 | 48.291 | 48.382 | 34.825 | 35.201 | 41.03 | 23.057 | 10.709 | 1 | 0 | 60.458 | 56.154 | 47.763 | 18.781 | 0 | 0 | 56.289 | 38.186 | [5 empty] | 0 | 13.09 | 7 | 3.4779 | 3.2307 | 4.4876 | 4.2857 | -1.055 | -30.3331
2009-08-03 | 5:01 | 0 | 15.918 | 0 | 4 | 0 | 48.748 | 48.839 | 35.038 | 35.483 | 41.571 | 23.033 | 10.731 | 1 | 0 | 60.28 | 56.131 | 47.784 | 18.806 | 0 | 0 | 56.289 | 38.021 | [5 empty] | 0 | 13.265 | 8 | 3.4715 | 3.2247 | 4.4874 | 4.2857 | -1.0611 | -30.5645
2009-08-03 | 5:02 | 1 | 15.943 | 0 | 4 | 0 | 49.024 | 49.276 | 35.249 | 35.742 | 41.946 | 23.106 | 10.608 | 2 | 0 | 60.189 | 56.2 | 47.763 | 18.832 | 0 | 0 | 56.334 | 37.88 | [5 empty] | 15.943 | 13.282 | 9 | 3.5074 | 3.2587 | 4.4888 | 4.2857 | -1.027 | -29.2816
2009-08-03 | 5:03 | 0 | 15.968 | 0 | 4 | 0 | 49.323 | 49.528 | 35.507 | 35.978 | 42.487 | 23.082 | 10.757 | 1 | 0 | 60.054 | 56.154 | 47.763 | 18.781 | 0 | 0 | 56.334 | 37.693 | [5 empty] | 0 | 13.345 | 10 | 3.464 | 3.2175 | 4.4871 | 4.2857 | -1.0683 | -30.839
2009-08-03 | 5:04 | 0 | 15.918 | 0 | 4 | 0 | 49.619 | 49.827 | 35.765 | 36.237 | 42.793 | 23.082 | 10.757 | 2 | 0 | 59.965 | 56.177 | 47.74 | 18.806 | 0 | 0 | 56.355 | 37.528 | [5 empty] | 0 | 13.382 | 11 | 3.464 | 3.2175 | 4.4871 | 4.2857 | -1.0683 | -30.839
2009-08-03 | 5:05 | 0 | 15.918 | 0 | 5 | 0 | 49.481 | 50.123 | 36.096 | 36.495 | 37.294 | 23.106 | 10.782 | 1 | 0 | 59.876 | 56.131 | 47.763 | 18.806 | 0 | 0 | 56.355 | 37.411 | [5 empty] | 0 | 12.986 | 12 | 3.4567 | 3.2105 | 4.4868 | 4.2857 | -1.0752 | -31.1042
2009-08-03 | 5:06 | 0 | 15.943 | 0 | 4 | 1 | 40.676 | 47.075 | 36.237 | 36.729 | 29.271 | 23.153 | 10.807 | 1 | 0 | 59.808 | 56.154 | 47.854 | 18.832 | 0 | 0 | 56.334 | 37.27 | [5 empty] | 0 | 3.947 | 13 | 3.4494 | 3.2036 | 4.4865 | 4.2857 | -1.0821 | -31.3704
2009-08-03 | 5:07 | 0 | 15.968 | 0 | 4 | 0 | 38.375 | 40.207 | 36.54 | 37.036 | 26.478 | 23.226 | 10.88 | 0 | 0 | 59.719 | 56.154 | 47.831 | 18.832 | 0 | 0 | 56.289 | 37.129 | [5 empty] | 0 | 1.339 | 0 | 3.4281 | 3.1834 | 4.4856 | 4.2857 | -1.1023 | -32.1544
2009-08-03 | 5:08 | 0 | 15.943 | 0 | 4 | 0 | 37.835 | 38.633 | 36.66 | 37.222 | 25.754 | 23.177 | 10.782 | 0 | 0 | 59.652 | 56.154 | 47.831 | 18.806 | 0 | 0 | 56.334 | 36.988 | [5 empty] | 0 | 0.613 | 1 | 3.4567 | 3.2105 | 2.8098 | 2.6087 | 0.60185 | 17.4111
2009-08-03 | 5:09 | 0 | 15.943 | 1 | 4 | 0 | 37.717 | 38.234 | 36.261 | 37.27 | 22.937 | 23.202 | 10.757 | 0 | 0 | 59.584 | 56.154 | 47.901 | 18.832 | 0 | 0 | 56.334 | 36.871 | [5 empty] | 0 | 0.447 | 2 | 3.464 | 3.2175 | 2.8101 | 2.6087 | 0.60877 | 17.5743
2009-08-03 | 5:10 | 0 | 15.968 | 0 | 5 | 0 | 37.481 | 38.093 | 35.225 | 36.447 | 20.576 | 23.202 | 10.731 | 0 | 0 | 59.518 | 56.154 | 47.854 | 18.806 | 0 | 0 | 56.243 | 36.729 | [5 empty] | 0 | 1.034 | 3 | 3.4715 | 3.2247 | 2.8104 | 2.6087 | 0.61596 | 17.7433
2009-08-03 | 5:11 | 0 | 15.968 | 0 | 4 | 0 | 36.471 | 37.622 | 34.591 | 35.366 | 20.336 | 23.202 | 10.807 | 0 | 0 | 59.472 | 56.154 | 47.878 | 18.832 | 0 | 0 | 56.266 | 36.612 | [5 empty] | 0 | 1.105 | 4 | 3.4494 | 3.2036 | 2.8095 | 2.6087 | 0.59493 | 17.2472
2009-08-03 | 5:12 | 0 | 15.943 | 0 | 4 | 0 | 35.483 | 36.495 | 34.168 | 34.825 | 20.985 | 23.219 | 10.752 | 0 | 0 | 59.356 | 56.103 | 47.803 | 18.776 | 0 | 0 | 56.284 | 36.512 | [5 empty] | 0 | 0.658 | 5 | 3.4654 | 3.2188 | 2.8101 | 2.6087 | 0.61015 | 17.6068
2009-08-03 | 5:13 | 0 | 15.938 | 0 | 5 | 0 | 34.964 | 35.646 | 33.931 | 34.471 | 20.036 | 23.246 | 10.827 | 0 | 0 | 59.337 | 56.131 | 47.808 | 18.827 | 0 | 0 | 56.332 | 36.469 | [5 empty] | 0 | 0.493 | 6 | 3.4436 | 3.1981 | 2.8092 | 2.6087 | 0.58939 | 17.1157
2009-08-03 | 5:14 | 0 | 15.938 | 0 | 4 | 0 | 34.565 | 35.129 | 33.601 | 34.235 | 18.95 | 23.197 | 10.802 | 0 | 0 | 59.269 | 56.131 | 47.808 | 18.827 | 0 | 0 | 56.309 | 36.373 | [5 empty] | 0 | 0.33 | 7 | 3.4509 | 3.205 | 2.8095 | 2.6087 | 0.59631 | 17.2801
2009-08-03 | 5:15 | 0 | 15.971 | 0 | 4 | 0 | 34.479 | 34.785 | 33.304 | 33.962 | 32.407 | 23.229 | 10.734 | 0 | 0 | 59.232 | 56.114 | 47.791 | 18.834 | 0 | 0 | 56.339 | 36.265 | [5 empty] | 0 | 0.517 | 8 | 3.4707 | 3.2238 | 2.8103 | 2.6087 | 0.61513 | 17.7238
2009-08-03 | 5:16 | 1 | 15.938 | 0 | 5 | 0 | 44.434 | 38.772 | 32.919 | 33.555 | 34.565 | 23.148 | 10.802 | 0 | 0 | 59.18 | 56.084 | 47.761 | 18.801 | 0 | 0 | 56.332 | 36.139 | [5 empty] | 15.938 | 10.879 | 9 | 3.4509 | 3.205 | 2.8095 | 2.6087 | 0.59631 | 17.2801
2009-08-03 | 5:17 | 0 | 15.938 | 0 | 4 | 0 | 46.27 | 45.537 | 32.567 | 33.177 | 34.634 | 23.126 | 10.679 | 2 | 0 | 59.114 | 56.061 | 47.714 | 18.801 | 0 | 0 | 56.309 | 36.021 | [5 empty] | 0 | 13.093 | 10 | 3.4867 | 3.2391 | 2.811 | 2.6087 | 0.63036 | 18.079
2009-08-03 | 5:18 | 0 | 15.945 | 0 | 4 | 0 | 46.622 | 46.736 | 32.407 | 32.95 | 34.455 | 23.229 | 10.488 | 1 | 0 | 59.098 | 56.138 | 47.7 | 18.884 | 0 | 0 | 56.339 | 35.959 | [5 empty] | 0 | 13.672 | 11 | 3.5423 | 3.2919 | 2.8132 | 2.6087 | 0.68323 | 19.2877
2009-08-03 | 5:19 | 0 | 15.963 | 0 | 4 | 0 | 46.774 | 46.958 | 32.567 | 32.708 | 34.658 | 23.172 | 10.06 | 2 | 0 | 59.045 | 56.084 | 47.6 | 18.827 | 0 | 0 | 56.289 | 35.856 | [5 empty] | 0 | 14.066 | 12 | 3.6669 | 3.4104 | 2.8183 | 2.6087 | 0.8017 | 21.8629
2009-08-03 | 5:20 | 1 | 15.988 | 1 | 4 | 0 | 46.797 | 47.119 | 32.991 | 33.036 | 35.012 | 23.077 | 9.839 | 1 | 0 | 59.052 | 56.091 | 47.654 | 18.834 | 0 | 0 | 56.318 | 35.794 | [5 empty] | 15.988 | 13.761 | 13 | 3.7313 | 3.4716 | 2.8209 | 2.6087 | 0.86287 | 23.1253
2009-08-03 | 5:21 | 0 | 16.021 | 0 | 4 | 0 | 47.059 | 47.194 | 33.538 | 33.608 | 35.56 | 23.158 | 9.648 | 2 | 0 | 59.009 | 56.091 | 47.607 | 18.859 | 0 | 0 | 56.296 | 35.725 | [5 empty] | 0 | 13.451 | 14 | 3.7869 | 3.5244 | 2.8231 | 2.6087 | 0.91574 | 24.1817
2009-08-03 | 5:22 | 0 | 16.069 | 0 | 4 | 0 | 47.425 | 47.584 | 33.986 | 34.007 | 35.653 | 23.158 | 9.575 | 1 | 0 | 59.009 | 56.07 | 47.654 | 18.834 | 0 | 0 | 56.227 | 35.605 | [5 empty] | 0 | 13.418 | 15 | 3.8082 | 3.5446 | 2.824 | 2.6087 | 0.93594 | 24.5773
2009-08-03 | 5:23 | 1 | 16.036 | 0 | 4 | 0 | 47.922 | 47.945 | 34.541 | 34.517 | 36.586 | 23.148 | 9.394 | 2 | 0 | 58.956 | 56.04 | 47.6 | 18.801 | 0 | 0 | 56.177 | 35.481 | [5 empty] | 16.036 | 13.405 | 16 | 3.8609 | 3.5947 | 2.8261 | 2.6087 | 0.98605 | 25.5395
2009-08-03 | 5:24 | 0 | 16.069 | 0 | 5 | 0 | 48.41 | 48.501 | 34.971 | 35.112 | 37.464 | 23.204 | 9.253 | 1 | 0 | 58.963 | 56.091 | 47.607 | 18.859 | 0 | 0 | 56.273 | 35.443 | [5 empty] | 0 | 13.298 | 17 | 3.9019 | 3.6338 | 2.8278 | 2.6087 | 1.0251 | 26.271
2009-08-03 | 5:25 | 0 | 16.036 | 0 | 4 | 0 | 48.954 | 48.977 | 35.246 | 35.481 | 38.114 | 23.126 | 9.319 | 2 | 0 | 58.956 | 56.04 | 47.6 | 18.776 | 0 | 0 | 56.266 | 35.388 | [5 empty] | 0 | 13.473 | 18 | 3.8827 | 3.6155 | 2.827 | 2.6087 | 1.0068 | 25.9305
2009-08-03 | 5:26 | 0 | 16.046 | 0 | 4 | 0 | 49.304 | 49.488 | 35.395 | 35.794 | 38.566 | 23.158 | 9.303 | 1 | 0 | 58.963 | 56.07 | 47.677 | 18.834 | 0 | 0 | 56.318 | 35.371 | [5 empty] | 0 | 13.51 | 19 | 3.8874 | 3.6199 | 2.8272 | 2.6087 | 1.0112 | 26.0133
2009-08-03 | 5:27 | 1 | 16.013 | 0 | 4 | 0 | 49.526 | 49.757 | 35.457 | 35.88 | 39.076 | 23.148 | 9.417 | 1 | 0 | 58.934 | 56.04 | 47.67 | 18.776 | 0 | 0 | 56.289 | 35.246 | [5 empty] | 16.013 | 13.646 | 20 | 3.8542 | 3.5884 | 2.8259 | 2.6087 | 0.97968 | 25.4187
2009-08-03 | 5:28 | 0 | 16.013 | 0 | 4 | 0 | 49.757 | 50.009 | 35.598 | 36.021 | 39.664 | 23.222 | 9.344 | 2 | 0 | 58.934 | 56.04 | 47.67 | 18.801 | 0 | 0 | 56.266 | 35.153 | [5 empty] | 0 | 13.736 | 21 | 3.8754 | 3.6086 | 2.8267 | 2.6087 | 0.99989 | 25.8006
2009-08-03 | 5:29 | 0 | 16.021 | 1 | 4 | 1 | 49.901 | 50.221 | 35.77 | 36.146 | 40.164 | 23.278 | 9.449 | 1 | 0 | 58.986 | 56.07 | 47.745 | 18.834 | 0 | 0 | 56.25 | 35.136 | [5 empty] | 0 | 13.755 | 22 | 3.8449 | 3.5795 | 2.8255 | 2.6087 | 0.97082 | 25.2499
2009-08-03 | 5:30 | 0 | 15.988 | 0 | 4 | 0 | 50.032 | 50.305 | 35.88 | 36.28 | 40.37 | 23.342 | 9.221 | 2 | 0 | 58.934 | 56.04 | 47.691 | 18.776 | 0 | 0 | 56.177 | 35.033 | [5 empty] | 0 | 13.752 | 0 | 3.9112 | 3.6426 | 2.8282 | 2.6087 | 1.0339 | 26.4348
2009-08-03 | 5:31 | 1 | 15.988 | 0 | 4 | 0 | 50.375 | 50.49 | 36.115 | 36.469 | 41.379 | 23.391 | 9.221 | 1 | 0 | 58.956 | 56.061 | 47.738 | 18.801 | 0 | 0 | 56.22 | 34.988 | [5 empty] | 15.988 | 13.906 | 1 | 3.9112 | 3.6426 | 2.8282 | 2.6087 | 1.0339 | 26.4348
2009-08-03 | 5:32 | 0 | 15.963 | 0 | 4 | 0 | 50.536 | 50.926 | 36.256 | 36.727 | 41.521 | 23.415 | 9.271 | 2 | 0 | 58.911 | 56.061 | 47.714 | 18.827 | 0 | 0 | 56.197 | 34.94 | [5 empty] | 0 | 13.809 | 2 | 3.8967 | 3.6288 | 2.8276 | 2.6087 | 1.0201 | 26.1784
2009-08-03 | 5:33 | 0 | 15.991 | 0 | 4 | 0 | 43.946 | 51.022 | 36.543 | 36.942 | 30.837 | 23.442 | 9.248 | 1 | 0 | 59.007 | 56.089 | 47.81 | 18.854 | 0 | 0 | 56.159 | 34.921 | [5 empty] | 0 | 7.004 | 3 | 3.9034 | 3.6352 | 2.8279 | 2.6087 | 1.0265 | 26.2966
2009-08-03 | 5:34 | 0 | 15.966 | 0 | 4 | 0 | 39.387 | 42.7 | 36.753 | 37.177 | 25.369 | 23.538 | 9.321 | 0 | 0 | 58.961 | 56.065 | 47.789 | 18.854 | 0 | 0 | 56.112 | 34.873 | [5 empty] | 0 | 2.21 | 4 | 3.8821 | 3.6149 | 2.827 | 2.6087 | 1.0063 | 25.9201
2009-08-03 | 5:35 | 0 | 16.026 | 0 | 4 | 0 | 38.339 | 39.538 | 36.883 | 37.399 | 21.669 | 23.643 | 9.208 | 0 | 0 | 58.993 | 56.145 | 47.822 | 18.915 | 0 | 0 | 56.191 | 34.79 | [5 empty] | 0 | 0.94 | 5 | 3.915 | 3.6462 | 2.8283 | 2.6087 | 1.0375 | 26.5012
2009-08-03 | 5:36 | 0 | 15.966 | 0 | 4 | 0 | 37.976 | 38.681 | 36.729 | 37.483 | 19.546 | 23.562 | 9.173 | 0 | 0 | 58.961 | 56.065 | 47.789 | 18.854 | 0 | 0 | 56.159 | 34.663 | [5 empty] | 0 | 0.493 | 6 | 3.9252 | 3.6559 | 2.8288 | 2.6087 | 1.0472 | 26.6792
2009-08-03 | 5:37 | 0 | 15.991 | 0 | 4 | 0 | 37.835 | 38.399 | 35.789 | 37.06 | 17.544 | 23.707 | 9.173 | 0 | 0 | 58.938 | 56.044 | 47.833 | 18.829 | 0 | 0 | 56.089 | 34.615 | [5 empty] | 0 | 0.775 | 7 | 3.9252 | 3.6559 | 2.8288 | 2.6087 | 1.0472 | 26.6792
2009-08-03 | 5:38 | 0 | 15.961 | 0 | 5 | 0 | 37.079 | 38.088 | 34.845 | 35.809 | 17.564 | 23.604 | 9.095 | 0 | 0 | 58.911 | 56.016 | 47.805 | 18.799 | 0 | 0 | 56.154 | 34.517 | [5 empty] | 0 | 1.27 | 8 | 3.9479 | 3.6775 | 2.8297 | 2.6087 | 1.0688 | 27.0726
2009-08-03 | 5:39 | 0 | 15.966 | 0 | 4 | 0 | 35.954 | 37.107 | 34.309 | 35.014 | 16.285 | 23.633 | 9.198 | 0 | 0 | 58.938 | 56.044 | 47.833 | 18.829 | 0 | 0 | 56.065 | 34.522 | [5 empty] | 0 | 0.94 | 9 | 3.9179 | 3.649 | 2.8285 | 2.6087 | 1.0403 | 26.5522
2009-08-03 | 5:40 | 0 | 15.966 | 1 | 4 | 0 | 35.155 | 36.002 | 34.029 | 34.569 | 16.506 | 23.587 | 9.1 | 0 | 0 | 58.892 | 56.021 | 47.789 | 18.829 | 0 | 0 | 56.065 | 34.498 | [5 empty] | 0 | 0.586 | 10 | 3.9465 | 3.6761 | 2.8296 | 2.6087 | 1.0674 | 27.0475
2009-08-03 | 5:41 | 0 | 15.966 | 0 | 5 | 0 | 34.708 | 35.344 | 33.816 | 34.357 | 15.448 | 23.562 | 9.05 | 0 | 0 | 58.872 | 56.044 | 47.766 | 18.879 | 0 | 0 | 56.089 | 34.45 | [5 empty] | 0 | 0.351 | 11 | 3.961 | 3.69 | 2.8302 | 2.6087 | 1.0813 | 27.2975
2009-08-03 | 5:42 | 0 | 15.991 | 0 | 4 | 0 | 34.45 | 34.921 | 33.558 | 34.215 | 16.162 | 23.513 | 8.952 | 0 | 0 | 58.872 | 56.021 | 47.766 | 18.854 | 0 | 0 | 56.065 | 34.404 | [5 empty] | 0 | 0.235 | 12 | 3.9896 | 3.7171 | 2.8314 | 2.6087 | 1.1084 | 27.7822
2009-08-03 | 5:43 | 0 | 15.966 | 0 | 4 | 0 | 42.231 | 34.708 | 33.299 | 33.933 | 33.816 | 23.489 | 8.952 | 1 | 0 | 58.872 | 55.998 | 47.789 | 18.879 | 0 | 0 | 56.044 | 34.38 | [5 empty] | 0 | 8.298 | 13 | 3.9896 | 3.7171 | 2.8314 | 2.6087 | 1.1084 | 27.7822
2009-08-03 | 5:44 | 0 | 15.91 | 0 | 5 | 0 | 46.545 | 44.526 | 32.94 | 33.505 | 34.093 | 23.413 | 8.748 | 1 | 0 | 58.799 | 55.97 | 47.668 | 18.799 | 0 | 0 | 55.946 | 34.328 | [5 empty] | 0 | 13.04 | 14 | 4.049 | 3.7736 | 2.8338 | 2.6087 | 1.1649 | 28.7692
2009-08-03 | 5:45 | 1 | 15.94 | 0 | 4 | 0 | 47.42 | 47.145 | 32.665 | 33.251 | 34.428 | 23.442 | 8.853 | 1 | 0 | 58.803 | 55.974 | 47.672 | 18.879 | 0 | 0 | 55.883 | 34.333 | [5 empty] | 15.94 | 14.169 | 15 | 4.0184 | 3.7445 | 2.8325 | 2.6087 | 1.1358 | 28.2648
2009-08-03 | 5:46 | 0 | 15.91 | 0 | 4 | 0 | 47.668 | 47.761 | 32.589 | 32.94 | 34.727 | 23.413 | 8.698 | 2 | 0 | 58.73 | 55.946 | 47.623 | 18.849 | 0 | 0 | 55.832 | 34.258 | [5 empty] | 0 | 14.728 | 16 | 4.0635 | 3.7874 | 2.8344 | 2.6087 | 1.1787 | 29.0067
2009-08-03 | 5:47 | 0 | 15.888 | 0 | 4 | 0 | 47.852 | 47.966 | 33.012 | 32.988 | 34.94 | 23.388 | 8.65 | 1 | 0 | 58.73 | 55.923 | 47.6 | 18.824 | 0 | 0 | 55.785 | 34.211 | [5 empty] | 0 | 14.864 | 17 | 4.0775 | 3.8007 | 2.8349 | 2.6087 | 1.192 | 29.2331
2009-08-03 | 5:48 | 1 | 15.94 | 0 | 4 | 0 | 47.766 | 48.109 | 33.534 | 33.629 | 35.462 | 23.442 | 8.655 | 2 | 0 | 58.758 | 55.951 | 47.651 | 18.854 | 0 | 0 | 55.769 | 34.192 | [5 empty] | 15.94 | 14.137 | 18 | 4.0761 | 3.7993 | 2.8349 | 2.6087 | 1.1906 | 29.2096
2009-08-03 | 5:49 | 0 | 15.863 | 0 | 4 | 0 | 47.966 | 48.104 | 33.904 | 34.07 | 36.325 | 23.413 | 8.6 | 2 | 0 | 58.73 | 55.97 | 47.577 | 18.872 | 0 | 0 | 55.694 | 34.117 | [5 empty] | 0 | 13.896 | 19 | 4.0921 | 3.8145 | 2.8355 | 2.6087 | 1.2058 | 29.4673
2009-08-03 | 5:50 | 0 | 15.863 | 1 | 4 | 0 | 48.265 | 48.424 | 34.445 | 34.517 | 36.961 | 23.388 | 8.549 | 1 | 0 | 58.73 | 55.9 | 47.644 | 18.824 | 0 | 0 | 55.648 | 34.07 | [5 empty] | 0 | 13.748 | 20 | 4.1069 | 3.8286 | 2.8361 | 2.6087 | 1.2199 | 29.7044
2009-08-03 | 5:51 | 0 | 15.888 | 0 | 4 | 0 | 48.678 | 48.769 | 34.962 | 35.127 | 37.43 | 23.413 | 8.502 | 2 | 0 | 58.73 | 55.923 | 47.623 | 18.799 | 0 | 0 | 55.58 | 34.046 | [5 empty] | 0 | 13.551 | 21 | 4.1206 | 3.8416 | 2.8367 | 2.6087 | 1.233 | 29.9215
2009-08-03 | 5:52 | 1 | 15.888 | 0 | 4 | 1 | 49.159 | 49.227 | 35.481 | 35.691 | 38.559 | 23.315 | 8.502 | 1 | 0 | 58.73 | 55.879 | 47.577 | 18.774 | 0 | 0 | 55.608 | 34.029 | [5 empty] | 15.888 | 13.468 | 22 | 4.1206 | 3.8416 | 2.8367 | 2.6087 | 1.233 | 29.9215
2009-08-03 | 5:53 | 0 | 15.898 | 0 | 4 | 0 | 49.649 | 49.719 | 35.797 | 36.079 | 39.251 | 23.472 | 8.439 | 1 | 0 | 58.719 | 55.932 | 47.656 | 18.811 | 0 | 0 | 55.566 | 33.962 | [5 empty] | 0 | 13.57 | 0 | 4.139 | 3.8591 | 2.8374 | 2.6087 | 1.2504 | 30.2102
2009-08-03 | 5:54 | 0 | 15.898 | 0 | 4 | 0 | 50.039 | 50.177 | 35.983 | 36.313 | 40.002 | 23.423 | 8.341 | 2 | 0 | 58.74 | 55.932 | 47.656 | 18.811 | 0 | 0 | 55.519 | 33.962 | [5 empty] | 0 | 13.726 | 1 | 4.1675 | 3.8862 | 2.8386 | 2.6087 | 1.2775 | 30.6542
2009-08-03 | 5:55 | 0 | 15.898 | 0 | 4 | 0 | 50.452 | 50.522 | 36.1 | 36.478 | 40.284 | 23.423 | 8.391 | 1 | 0 | 58.74 | 55.909 | 47.7 | 18.811 | 0 | 0 | 55.543 | 33.962 | [5 empty] | 0 | 13.974 | 2 | 4.1529 | 3.8724 | 2.838 | 2.6087 | 1.2637 | 30.4285
2009-08-03 | 5:56 | 1 | 15.923 | 0 | 4 | 0 | 50.546 | 50.956 | 36.241 | 36.689 | 40.638 | 23.472 | 8.587 | 2 | 0 | 58.762 | 55.909 | 47.7 | 18.811 | 0 | 0 | 55.519 | 33.962 | [5 empty] | 15.923 | 13.857 | 3 | 4.0959 | 3.8181 | 2.8357 | 2.6087 | 1.2094 | 29.5279
2009-08-03 | 5:57 | 0 | 15.898 | 0 | 4 | 0 | 50.681 | 51.026 | 36.383 | 36.761 | 41.248 | 23.472 | 8.489 | 1 | 0 | 58.762 | 55.932 | 47.77 | 18.837 | 0 | 0 | 55.519 | 33.893 | [5 empty] | 0 | 13.92 | 4 | 4.1244 | 3.8452 | 2.8368 | 2.6087 | 1.2365 | 29.9813
2009-08-03 | 5:58 | 0 | 15.89 | 0 | 4 | 0 | 50.788 | 51.134 | 36.469 | 36.868 | 41.899 | 23.44 | 8.383 | 2 | 0 | 58.756 | 55.902 | 47.763 | 18.852 | 0 | 0 | 55.421 | 33.885 | [5 empty] | 0 | 13.92 | 5 | 4.1553 | 3.8746 | 2.8381 | 2.6087 | 1.2659 | 30.4647
2009-08-03 | 5:59 | 0 | 15.89 | 0 | 4 | 0 | 50.949 | 51.295 | 36.634 | 37.081 | 42.04 | 23.511 | 8.481 | 1 | 0 | 58.733 | 55.925 | 47.717 | 18.827 | 0 | 0 | 55.398 | 33.814 | [5 empty] | 0 | 13.868 | 6 | 4.1267 | 3.8475 | 2.8369 | 2.6087 | 1.2388 | 30.018
2009-08-03 | 6:00 | 1 | 15.89 | 1 | 4 | 0 | 51.019 | 51.43 | 36.823 | 37.246 | 42.346 | 23.489 | 8.529 | 2 | 0 | 58.756 | 55.925 | 47.763 | 18.827 | 0 | 0 | 55.468 | 33.845 | [5 empty] | 15.89 | 13.773 | 7 | 4.1128 | 3.8342 | 2.8364 | 2.6087 | 1.2255 | 29.797
2009-08-03 | 6:01 | 0 | 15.898 | 0 | 4 | 0 | 51.325 | 51.577 | 37.04 | 37.464 | 42.705 | 23.567 | 8.637 | 1 | 0 | 58.808 | 55.932 | 47.838 | 18.859 | 0 | 0 | 55.452 | 33.845 | [5 empty] | 0 | 13.861 | 8 | 4.0813 | 3.8043 | 2.8351 | 2.6087 | 1.1956 | 29.2941
2009-08-03 | 6:02 | 0 | 15.89 | 0 | 4 | 0 | 51.477 | 51.822 | 37.15 | 37.691 | 43.214 | 23.535 | 8.63 | 1 | 0 | 58.778 | 55.879 | 47.808 | 18.827 | 0 | 0 | 55.445 | 33.814 | [5 empty] | 0 | 13.786 | 9 | 4.0833 | 3.8062 | 2.8352 | 2.6087 | 1.1975 | 29.327
2009-08-03 | 6:03 | 0 | 15.89 | 0 | 4 | 0 | 51.615 | 51.981 | 37.409 | 37.856 | 40.628 | 23.535 | 8.579 | 2 | 0 | 58.778 | 55.879 | 47.831 | 18.804 | 0 | 0 | 55.375 | 33.814 | [5 empty] | 0 | 13.759 | 10 | 4.0982 | 3.8203 | 2.8358 | 2.6087 | 1.2116 | 29.5651
2009-08-03 | 6:04 | 0 | 15.89 | 0 | 4 | 0 | 42.745 | 50.378 | 37.504 | 38.021 | 31.149 | 23.535 | 8.778 | 1 | 0 | 58.778 | 55.879 | 47.854 | 18.804 | 0 | 0 | 55.33 | 33.768 | [5 empty] | 0 | 4.724 | 11 | 4.0402 | 3.7652 | 2.8334 | 2.6087 | 1.1566 | 28.6258
2009-08-03 | 6:05 | 0 | 15.832 | 0 | 4 | 0 | 39.798 | 42.195 | 37.614 | 38.107 | 25.6 | 23.553 | 8.67 | 0 | 0 | 58.703 | 55.872 | 47.824 | 18.794 | 0 | 0 | 55.3 | 33.713 | [5 empty] | 0 | 1.691 | 12 | 4.0717 | 3.7951 | 2.8347 | 2.6087 | 1.1864 | 29.1389
2009-08-03 | 6:06 | 0 | 15.89 | 0 | 4 | 0 | 39.078 | 40.066 | 37.787 | 38.256 | 25.222 | 23.56 | 8.728 | 0 | 0 | 58.778 | 55.879 | 47.878 | 18.827 | 0 | 0 | 55.307 | 33.768 | [5 empty] | 0 | 0.822 | 13 | 4.0548 | 3.7791 | 2.834 | 2.6087 | 1.1704 | 28.8644
2009-08-03 | 6:07 | 0 | 15.857 | 0 | 4 | 0 | 38.717 | 39.447 | 37.284 | 38.272 | 21.167 | 23.503 | 8.745 | 0 | 0 | 58.726 | 55.872 | 47.871 | 18.819 | 0 | 0 | 55.277 | 33.689 | [5 empty] | 0 | 0.445 | 14 | 4.0499 | 3.7744 | 2.8338 | 2.6087 | 1.1657 | 28.7835
2009-08-03 | 6:08 | 0 | 15.865 | 0 | 4 | 0 | 38.562 | 39.219 | 36.117 | 37.55 | 21.199 | 23.584 | 8.703 | 0 | 0 | 58.71 | 55.879 | 47.901 | 18.877 | 0 | 0 | 55.284 | 33.665 | [5 empty] | 0 | 1.012 | 15 | 4.0621 | 3.786 | 2.8343 | 2.6087 | 1.1773 | 28.983
2009-08-03 | 6:09 | 0 | 15.857 | 0 | 5 | 0 | 37.519 | 38.741 | 35.311 | 36.251 | 19.337 | 23.528 | 8.72 | 0 | 0 | 58.749 | 55.827 | 47.892 | 18.819 | 0 | 0 | 55.253 | 33.641 | [5 empty] | 0 | 1.268 | 16 | 4.0571 | 3.7813 | 2.8341 | 2.6087 | 1.1726 | 28.9024
2009-08-03 | 6:10 | 0 | 15.857 | 0 | 4 | 0 | 36.416 | 37.591 | 34.912 | 35.593 | 17.509 | 23.577 | 8.793 | 0 | 0 | 58.726 | 55.848 | 47.871 | 18.794 | 0 | 0 | 55.253 | 33.572 | [5 empty] | 0 | 0.823 | 17 | 4.0359 | 3.7611 | 2.8332 | 2.6087 | 1.1524 | 28.5539
2009-08-03 | 6:11 | 0 | 15.883 | 1 | 4 | 0 | 35.71 | 36.533 | 34.677 | 35.17 | 16.622 | 23.553 | 8.72 | 0 | 0 | 58.68 | 55.827 | 47.824 | 18.819 | 0 | 0 | 55.253 | 33.548 | [5 empty] | 0 | 0.54 | 18 | 4.0571 | 3.7813 | 2.8341 | 2.6087 | 1.1726 | 28.9024
2009-08-03 | 6:12 | 0 | 15.915 | 0 | 4 | 0 | 35.342 | 35.952 | 34.471 | 34.988 | 16.431 | 23.584 | 8.778 | 0 | 0 | 58.689 | 55.834 | 47.854 | 18.877 | 0 | 0 | 55.237 | 33.555 | [5 empty] | 0 | 0.354 | 19 | 4.0402 | 3.7652 | 2.8334 | 2.6087 | 1.1566 | 28.6258
2009-08-03 | 6:13 | 0 | 15.855 | 0 | 5 | 0 | 35.005 | 35.521 | 34.065 | 34.792 | 21.044 | 23.526 | 8.791 | 0 | 0 | 58.614 | 55.804 | 47.777 | 18.842 | 0 | 0 | 55.23 | 33.428 | [5 empty] | 0 | 0.213 | 20 | 4.0365 | 3.7617 | 2.8333 | 2.6087 | 1.153 | 28.5635
2009-08-03 | 6:14 | 1 | 15.89 | 0 | 4 | 0 | 43.992 | 35.859 | 33.792 | 34.498 | 34.591 | 23.513 | 8.949 | 0 | 0 | 58.646 | 55.858 | 47.787 | 18.852 | 0 | 0 | 55.239 | 33.486 | [5 empty] | 15.89 | 9.494 | 21 | 3.9905 | 3.7179 | 2.8314 | 2.6087 | 1.1092 | 27.7969
2009-08-03 | 6:15 | 0 | 15.88 | 0 | 4 | 1 | 47.318 | 45.782 | 33.452 | 34.11 | 34.768 | 23.454 | 8.866 | 2 | 0 | 58.591 | 55.804 | 47.707 | 18.842 | 0 | 0 | 55.183 | 33.452 | [5 empty] | 0 | 13.208 | 22 | 4.0146 | 3.7409 | 2.8324 | 2.6087 | 1.1322 | 28.2018
2009-08-03 | 6:16 | 0 | 15.88 | 0 | 4 | 0 | 47.959 | 47.801 | 33.242 | 33.782 | 35.263 | 23.334 | 8.816 | 1 | 0 | 58.568 | 55.781 | 47.707 | 18.816 | 0 | 0 | 55.162 | 33.428 | [5 empty] | 0 | 14.177 | 0 | 4.0292 | 3.7547 | 2.833 | 2.6087 | 1.146 | 28.4434
2009-08-03 | 6:17 | 1 | 15.825 | 0 | 5 | 0 | 48.116 | 48.3 | 33.213 | 33.495 | 35.234 | 23.305 | 8.786 | 2 | 0 | 58.518 | 55.753 | 47.635 | 18.761 | 0 | 0 | 55.179 | 33.4 | [5 empty] | 15.825 | 14.621 | 1 | 4.0379 | 3.763 | 4.5103 | 4.2857 | -0.52268 | -12.9443
2009-08-03 | 6:18 | 0 | 15.88 | 0 | 4 | 0 | 48.191 | 48.487 | 33.782 | 33.711 | 35.663 | 23.334 | 8.891 | 1 | 0 | 58.568 | 55.757 | 47.663 | 18.816 | 0 | 0 | 55.183 | 33.452 | [5 empty] | 0 | 14.48 | 2 | 4.0073 | 3.734 | 4.5091 | 4.2857 | -0.55174 | -13.7683
2009-08-03 | 6:19 | 0 | 15.855 | 0 | 3 | 0 | 48.258 | 48.557 | 34.251 | 34.299 | 36.108 | 23.334 | 8.891 | 2 | 0 | 58.546 | 55.781 | 47.64 | 18.842 | 0 | 0 | 55.207 | 33.405 | [5 empty] | 0 | 13.959 | 3 | 4.0073 | 3.734 | 4.5091 | 4.2857 | -0.55174 | -13.7683
2009-08-03 | 6:20 | 0 | 15.825 | 0 | 4 | 0 | 48.506 | 48.643 | 34.622 | 34.787 | 37.019 | 23.28 | 8.713 | 1 | 0 | 58.495 | 55.729 | 47.635 | 18.837 | 0 | 0 | 55.179 | 33.376 | [5 empty] | 0 | 13.719 | 4 | 4.0592 | 3.7832 | 4.5112 | 4.2857 | -0.50247 | -12.3787
2009-08-03 | 6:21 | 1 | 15.83 | 0 | 4 | 0 | 48.923 | 49.038 | 35.122 | 35.239 | 37.189 | 23.31 | 8.693 | 2 | 0 | 58.546 | 55.757 | 47.64 | 18.842 | 0 | 0 | 55.23 | 33.405 | [5 empty] | 15.83 | 13.684 | 5 | 4.065 | 3.7888 | 4.5114 | 4.2857 | -0.49694 | -12.2248
2009-08-03 | 6:22 | 0 | 15.85 | 1 | 4 | 0 | 49.262 | 49.376 | 35.679 | 35.775 | 38.055 | 23.329 | 8.688 | 1 | 0 | 58.541 | 55.729 | 47.679 | 18.837 | 0 | 0 | 55.134 | 33.33 | [5 empty] | 0 | 13.487 | 6 | 4.0665 | 3.7902 | 4.5115 | 4.2857 | -0.49555 | -12.1864
2009-08-03 | 6:23 | 0 | 15.875 | 0 | 4 | 0 | 49.813 | 49.813 | 36.103 | 36.268 | 38.806 | 23.305 | 8.786 | 2 | 0 | 58.518 | 55.729 | 47.703 | 18.811 | 0 | 0 | 55.134 | 33.306 | [5 empty] | 0 | 13.545 | 7 | 4.0379 | 3.763 | 4.5103 | 4.2857 | -0.52268 | -12.9443
2009-08-03 | 6:24 | 0 | 15.875 | 0 | 4 | 0 | 50.364 | 50.364 | 36.361 | 36.643 | 39.698 | 23.329 | 8.786 | 1 | 0 | 58.541 | 55.706 | 47.635 | 18.811 | 0 | 0 | 55.111 | 33.306 | [5 empty] | 0 | 13.721 | 8 | 4.0379 | 3.763 | 4.5103 | 4.2857 | -0.52268 | -12.9443
2009-08-03 | 6:25 | 1 | 15.875 | 0 | 4 | 0 | 50.569 | 50.914 | 36.502 | 36.832 | 40.052 | 23.329 | 8.735 | 2 | 0 | 58.541 | 55.729 | 47.658 | 18.811 | 0 | 0 | 55.155 | 33.259 | [5 empty] | 15.875 | 13.737 | 9 | 4.0528 | 3.7772 | 4.5109 | 4.2857 | -0.50856 | -12.5485
2009-08-03 | 6:26 | 0 | 15.875 | 0 | 4 | 0 | 50.821 | 51.073 | 36.643 | 36.949 | 40.662 | 23.351 | 8.76 | 1 | 0 | 58.541 | 55.729 | 47.749 | 18.786 | 0 | 0 | 55.134 | 33.283 | [5 empty] | 0 | 13.872 | 10 | 4.0455 | 3.7702 | 4.5106 | 4.2857 | -0.51548 | -12.7422
2009-08-03 | 6:27 | 0 | 15.875 | 0 | 4 | 0 | 51.096 | 51.418 | 36.761 | 37.136 | 41.157 | 23.401 | 8.713 | 1 | 0 | 58.541 | 55.729 | 47.773 | 18.811 | 0 | 0 | 55.155 | 33.283 | [5 empty] | 0 | 13.96 | 11 | 4.0592 | 3.7832 | 4.5112 | 4.2857 | -0.50247 | -12.3787
2009-08-03 | 6:28 | 0 | 15.875 | 0 | 4 | 0 | 51.257 | 51.601 | 36.856 | 37.256 | 41.578 | 23.376 | 8.76 | 2 | 0 | 58.564 | 55.706 | 47.749 | 18.786 | 0 | 0 | 55.111 | 33.306 | [5 empty] | 0 | 14.001 | 12 | 4.0455 | 3.7702 | 4.5106 | 4.2857 | -0.51548 | -12.7422
2009-08-03 | 6:29 | 1 | 15.842 | 0 | 4 | 1 | 51.411 | 51.687 | 36.942 | 37.318 | 42.135 | 23.32 | 8.803 | 1 | 0 | 58.557 | 55.676 | 47.766 | 18.779 | 0 | 0 | 55.057 | 33.251 | [5 empty] | 15.842 | 14.093 | 13 | 4.033 | 3.7583 | 4.5101 | 4.2857 | -0.52738 | -13.0768
2009-08-03 | 6:30 | 0 | 15.842 | 0 | 4 | 0 | 51.57 | 51.916 | 37.153 | 37.528 | 38.141 | 23.393 | 8.828 | 2 | 0 | 58.557 | 55.699 | 47.766 | 18.779 | 0 | 0 | 55.081 | 33.251 | [5 empty] | 0 | 14.042 | 0 | 4.0257 | 3.7514 | 4.5098 | 4.2857 | -0.5343 | -13.2724
2009-08-03 | 6:31 | 0 | 15.875 | 1 | 4 | 0 | 42.401 | 50.156 | 37.301 | 37.748 | 29.447 | 23.401 | 8.861 | 0 | 0 | 58.609 | 55.706 | 47.84 | 18.811 | 0 | 0 | 55.088 | 33.283 | [5 empty] | 0 | 4.653 | 1 | 4.0161 | 3.7423 | 2.8324 | 2.6087 | 1.1336 | 28.226
2009-08-03 | 6:32 | 0 | 15.842 | 0 | 4 | 0 | 39.526 | 41.877 | 37.435 | 37.835 | 24.261 | 23.393 | 8.851 | 0 | 0 | 58.557 | 55.676 | 47.857 | 18.779 | 0 | 0 | 55.034 | 33.204 | [5 empty] | 0 | 1.691 | 2 | 4.019 | 3.745 | 2.8326 | 2.6087 | 1.1363 | 28.2745
2009-08-03 | 6:33 | 0 | 15.832 | 0 | 4 | 0 | 38.813 | 39.777 | 37.545 | 38.014 | 22.589 | 23.457 | 8.841 | 1 | 0 | 58.573 | 55.692 | 47.871 | 18.844 | 0 | 0 | 55.074 | 33.266 | [5 empty] | 0 | 0.799 | 3 | 4.0219 | 3.7478 | 2.8327 | 2.6087 | 1.1391 | 28.3228
2009-08-03 | 6:34 | 0 | 15.888 | 0 | 4 | 0 | 38.583 | 39.265 | 37.22 | 38.09 | 20.036 | 23.508 | 8.997 | 0 | 0 | 58.621 | 55.72 | 47.922 | 18.824 | 0 | 0 | 55.055 | 33.273 | [5 empty] | 0 | 0.493 | 4 | 3.9765 | 3.7046 | 2.8308 | 2.6087 | 1.0959 | 27.5605
2009-08-03 | 6:35 | 0 | 15.857 | 0 | 4 | 0 | 38.368 | 39.002 | 35.875 | 37.287 | 19.586 | 23.503 | 8.941 | 0 | 0 | 58.55 | 55.692 | 47.871 | 18.794 | 0 | 0 | 55.004 | 33.266 | [5 empty] | 0 | 1.081 | 5 | 3.9928 | 3.7201 | 2.8315 | 2.6087 | 1.1114 | 27.8361
2009-08-03 | 6:36 | 0 | 15.857 | 0 | 5 | 0 | 37.332 | 38.578 | 35.053 | 35.969 | 17.509 | 23.479 | 8.841 | 0 | 0 | 58.573 | 55.669 | 47.85 | 18.794 | 0 | 0 | 55.027 | 33.266 | [5 empty] | 0 | 1.363 | 6 | 4.0219 | 3.7478 | 2.8327 | 2.6087 | 1.1391 | 28.3228
2009-08-03 | 6:37 | 0 | 15.832 | 0 | 4 | 0 | 36.11 | 37.287 | 34.56 | 35.218 | 16.818 | 23.457 | 8.866 | 0 | 0 | 58.573 | 55.669 | 47.826 | 18.794 | 0 | 0 | 55.027 | 33.244 | [5 empty] | 0 | 0.892 | 7 | 4.0146 | 3.7409 | 2.8324 | 2.6087 | 1.1322 | 28.2018
2009-08-03 | 6:38 | 0 | 15.857 | 0 | 4 | 0 | 35.383 | 36.251 | 34.302 | 34.818 | 15.734 | 23.503 | 8.916 | 0 | 0 | 58.527 | 55.645 | 47.826 | 18.794 | 0 | 0 | 55.004 | 33.22 | [5 empty] | 0 | 0.565 | 8 | 4.0001 | 3.7271 | 2.8318 | 2.6087 | 1.1184 | 27.9585
2009-08-03 | 6:39 | 0 | 15.857 | 0 | 4 | 0 | 34.935 | 35.569 | 34.136 | 34.608 | 15.289 | 23.479 | 8.891 | 0 | 0 | 58.505 | 55.624 | 47.803 | 18.794 | 0 | 0 | 54.98 | 33.22 | [5 empty] | 0 | 0.327 | 9 | 4.0073 | 3.734 | 2.8321 | 2.6087 | 1.1253 | 28.0804
2009-08-03 | 6:40 | 0 | 15.883 | 0 | 5 | 0 | 34.725 | 35.17 | 33.83 | 34.443 | 30.153 | 23.383 | 8.818 | 0 | 0 | 58.482 | 55.601 | 47.803 | 18.794 | 0 | 0 | 54.98 | 33.196 | [5 empty] | 0 | 0.282 | 10 | 4.0286 | 3.7542 | 2.8329 | 2.6087 | 1.1455 | 28.4338
2009-08-03 | 6:41 | 0 | 15.85 | 0 | 4 | 0 | 45.135 | 37.983 | 33.589 | 34.129 | 34.012 | 23.327 | 8.808 | 0 | 0 | 58.432 | 55.571 | 47.703 | 18.736 | 0 | 0 | 54.95 | 33.141 | [5 empty] | 0 | 11.006 | 11 | 4.0315 | 3.7569 | 2.8331 | 2.6087 | 1.1482 | 28.4819
2009-08-03 | 6:42 | 1 | 15.883 | 0 | 4 | 0 | 47.528 | 46.543 | 33.314 | 33.854 | 34.512 | 23.334 | 8.891 | 2 | 0 | 58.438 | 55.601 | 47.712 | 18.794 | 0 | 0 | 54.936 | 33.149 | [5 empty] | 15.883 | 13.674 | 12 | 4.0073 | 3.734 | 2.8321 | 2.6087 | 1.1253 | 28.0804
2009-08-03 | 6:43 | 0 | 15.85 | 1 | 4 | 0 | 47.934 | 48.002 | 33.072 | 33.517 | 34.856 | 23.256 | 8.934 | 1 | 0 | 58.386 | 55.547 | 47.682 | 18.786 | 0 | 0 | 54.929 | 33.118 | [5 empty] | 0 | 14.417 | 13 | 3.9948 | 3.7221 | 2.8316 | 2.6087 | 1.1134 | 27.8704
2009-08-03 | 6:44 | 0 | 15.85 | 0 | 4 | 0 | 48.254 | 48.3 | 33.189 | 33.306 | 35.234 | 23.231 | 8.884 | 2 | 0 | 58.386 | 55.547 | 47.658 | 18.811 | 0 | 0 | 54.882 | 33.118 | [5 empty] | 0 | 14.948 | 14 | 4.0094 | 3.7359 | 2.8322 | 2.6087 | 1.1272 | 28.1144
2009-08-03 | 6:45 | 0 | 15.857 | 0 | 4 | 0 | 48.261 | 48.72 | 33.878 | 33.713 | 35.734 | 23.214 | 8.941 | 1 | 0 | 58.393 | 55.554 | 47.665 | 18.819 | 0 | 0 | 54.866 | 33.125 | [5 empty] | 0 | 14.548 | 15 | 3.9928 | 3.7201 | 2.8315 | 2.6087 | 1.1114 | 27.8361
2009-08-03 | 6:46 | 1 | 15.85 | 0 | 4 | 0 | 48.3 | 48.622 | 34.34 | 34.388 | 36.103 | 23.256 | 8.859 | 2 | 0 | 58.363 | 55.547 | 47.635 | 18.786 | 0 | 0 | 54.882 | 33.072 | [5 empty] | 15.85 | 13.912 | 16 | 4.0167 | 3.7428 | 2.8325 | 2.6087 | 1.1341 | 28.2357
2009-08-03 | 6:47 | 0 | 15.883 | 0 | 4 | 0 | 48.674 | 48.767 | 34.842 | 34.866 | 37.074 | 23.239 | 8.768 | 1 | 0 | 58.37 | 55.601 | 47.642 | 18.844 | 0 | 0 | 54.889 | 33.103 | [5 empty] | 0 | 13.808 | 17 | 4.0432 | 3.768 | 2.8335 | 2.6087 | 1.1593 | 28.6737
2009-08-03 | 6:48 | 0 | 15.883 | 0 | 4 | 0 | 49.063 | 49.18 | 35.428 | 35.407 | 37.662 | 23.263 | 8.718 | 2 | 0 | 58.37 | 55.578 | 47.665 | 18.819 | 0 | 0 | 54.866 | 33.125 | [5 empty] | 0 | 13.656 | 18 | 4.0577 | 3.7819 | 2.8341 | 2.6087 | 1.1732 | 28.9119
2009-08-03 | 6:49 | 0 | 15.883 | 0 | 4 | 0 | 49.547 | 49.561 | 35.916 | 35.986 | 38.196 | 23.28 | 8.637 | 1 | 0 | 58.363 | 55.524 | 47.635 | 18.786 | 0 | 0 | 54.835 | 33.094 | [5 empty] | 0 | 13.561 | 19 | 4.0813 | 3.8043 | 2.8351 | 2.6087 | 1.1956 | 29.2941
2009-08-03 | 6:50 | 1 | 15.85 | 0 | 4 | 0 | 50.088 | 50.111 | 36.268 | 36.433 | 38.758 | 23.302 | 8.612 | 2 | 0 | 58.386 | 55.501 | 47.682 | 18.786 | 0 | 0 | 54.835 | 33.118 | [5 empty] | 15.85 | 13.655 | 20 | 4.0886 | 3.8112 | 2.8354 | 2.6087 | 1.2025 | 29.4112
2009-08-03 | 6:51 | 0 | 15.928 | 0 | 4 | 0 | 50.646 | 50.693 | 36.557 | 36.768 | 39.59 | 23.312 | 8.62 | 1 | 0 | 58.438 | 55.554 | 47.733 | 18.819 | 0 | 0 | 54.842 | 33.125 | [5 empty] | 0 | 13.878 | 21 | 4.0863 | 3.809 | 2.8353 | 2.6087 | 1.2003 | 29.3738
2009-08-03 | 6:52 | 0 | 15.905 | 1 | 4 | 1 | 50.921 | 51.173 | 36.722 | 36.981 | 40.411 | 23.334 | 8.62 | 2 | 0 | 58.416 | 55.531 | 47.712 | 18.844 | 0 | 0 | 54.842 | 33.079 | [5 empty] | 0 | 13.94 | 22 | 4.0863 | 3.809 | 2.8353 | 2.6087 | 1.2003 | 29.3738
2009-08-03 | 6:53 | 0 | 15.852 | 0 | 4 | 0 | 51.19 | 51.421 | 36.811 | 37.069 | 40.616 | 23.283 | 8.491 | 1 | 0 | 58.386 | 55.501 | 47.705 | 18.789 | 0 | 0 | 54.791 | 33.003 | [5 empty] | 0 | 14.121 | 0 | 4.1238 | 3.8447 | 2.8368 | 2.6087 | 1.236 | 29.9721
2009-08-03 | 6:54 | 1 | 15.898 | 0 | 4 | 0 | 51.283 | 51.673 | 36.88 | 37.186 | 41.04 | 23.329 | 8.539 | 1 | 0 | 58.409 | 55.524 | 47.705 | 18.814 | 0 | 0 | 54.791 | 33.027 | [5 empty] | 15.898 | 14.097 | 1 | 4.1098 | 3.8314 | 2.9548 | 2.7273 | 1.1041 | 26.8656
2009-08-03 | 6:55 | 0 | 15.885 | 0 | 4 | 0 | 51.519 | 51.748 | 36.981 | 37.311 | 41.846 | 23.315 | 8.572 | 2 | 0 | 58.438 | 55.554 | 47.803 | 18.821 | 0 | 0 | 54.798 | 33.082 | [5 empty] | 0 | 14.208 | 2 | 4.1002 | 3.8223 | 2.9544 | 2.7273 | 1.095 | 26.7057
2009-08-03 | 6:56 | 0 | 15.852 | 0 | 4 | 0 | 51.351 | 51.969 | 37.115 | 37.445 | 36.481 | 23.354 | 8.491 | 1 | 0 | 58.432 | 55.501 | 47.796 | 18.789 | 0 | 0 | 54.768 | 33.072 | [5 empty] | 0 | 13.906 | 3 | 4.1238 | 3.8447 | 2.9554 | 2.7273 | 1.1174 | 27.0967
2009-08-03 | 6:57 | 0 | 15.802 | 0 | 4 | 0 | 42.052 | 49.563 | 37.21 | 37.655 | 27.593 | 23.354 | 8.491 | 1 | 0 | 58.432 | 55.501 | 47.843 | 18.814 | 0 | 0 | 54.721 | 33.096 | [5 empty] | 0 | 4.397 | 4 | 4.1238 | 3.8447 | 2.9554 | 2.7273 | 1.1174 | 27.0967
2009-08-03 | 6:58 | 0 | 15.835 | 0 | 3 | 0 | 39.473 | 41.659 | 37.382 | 37.899 | 24.011 | 23.481 | 8.524 | 0 | 0 | 58.438 | 55.578 | 47.85 | 18.872 | 0 | 0 | 54.751 | 33.151 | [5 empty] | 0 | 1.574 | 5 | 4.1142 | 3.8356 | 2.955 | 2.7273 | 1.1083 | 26.9379
2009-08-03 | 6:59 | 0 | 15.752 | 0 | 4 | 0 | 38.712 | 39.631 | 37.445 | 38.031 | 23.209 | 23.403 | 8.615 | 0 | 0 | 58.452 | 55.501 | 47.887 | 18.814 | 0 | 0 | 54.7 | 33.144 | [5 empty] | 0 | 0.681 | 6 | 4.0877 | 3.8104 | 2.9539 | 2.7273 | 1.0831 | 26.4964
2009-08-03 | 7:00 | 0 | 15.704 | 0 | 5 | 0 | 38.502 | 39.136 | 36.973 | 38.102 | 20.559 | 23.45 | 8.517 | 0 | 0 | 58.409 | 55.524 | 47.843 | 18.839 | 0 | 0 | 54.744 | 33.12 | [5 empty] | 0 | 0.4 | 7 | 4.1162 | 3.8375 | 2.9551 | 2.7273 | 1.1102 | 26.9717
2009-08-03 | 7:01 | 0 | 15.752 | 0 | 4 | 0 | 38.244 | 38.925 | 35.658 | 37.162 | 22.125 | 23.403 | 8.564 | 0 | 0 | 58.432 | 55.501 | 47.866 | 18.814 | 0 | 0 | 54.744 | 33.144 | [5 empty] | 0 | 1.082 | 8 | 4.1026 | 3.8245 | 2.9545 | 2.7273 | 1.0972 | 26.7446
2009-08-03 | 7:02 | 0 | 15.671 | 0 | 4 | 0 | 37.131 | 38.423 | 34.78 | 35.84 | 20.114 | 23.393 | 8.409 | 0 | 0 | 58.402 | 55.47 | 47.836 | 18.806 | 0 | 0 | 54.691 | 33.065 | [5 empty] | 0 | 1.291 | 9 | 4.1477 | 3.8674 | 2.9563 | 2.7273 | 1.1401 | 27.4879
2009-08-03 | 7:03 | 0 | 15.671 | 0 | 4 | 0 | 35.957 | 37.107 | 34.38 | 35.062 | 18.532 | 23.371 | 8.409 | 1 | 0 | 58.379 | 55.449 | 47.812 | 18.806 | 0 | 0 | 54.737 | 33.041 | [5 empty] | 0 | 0.895 | 10 | 4.1477 | 3.8674 | 2.9563 | 2.7273 | 1.1401 | 27.4879
2009-08-03 | 7:04 | 0 | 15.729 | 1 | 5 | 0 | 35.234 | 36.081 | 34.108 | 34.694 | 17.356 | 23.403 | 8.491 | 0 | 0 | 58.363 | 55.456 | 47.819 | 18.839 | 0 | 0 | 54.768 | 33.051 | [5 empty] | 0 | 0.54 | 11 | 4.1238 | 3.8447 | 2.9554 | 2.7273 | 1.1174 | 27.0967
2009-08-03 | 7:05 | 0 | 15.704 | 0 | 4 | 0 | 34.811 | 35.447 | 33.943 | 34.529 | 15.752 | 23.45 | 8.466 | 0 | 0 | 58.34 | 55.433 | 47.796 | 18.862 | 0 | 0 | 54.791 | 33.027 | [5 empty] | 0 | 0.282 | 12 | 4.1311 | 3.8516 | 2.9557 | 2.7273 | 1.1243 | 27.2164
2009-08-03 | 7:06 | 0 | 15.719 | 0 | 4 | 0 | 34.663 | 35.038 | 33.653 | 34.287 | 31.176 | 23.393 | 8.507 | 0 | 0 | 58.29 | 55.379 | 47.721 | 18.806 | 0 | 0 | 54.691 | 32.996 | [5 empty] | 0 | 0.376 | 13 | 4.1192 | 3.8403 | 2.9552 | 2.7273 | 1.113 | 27.0198
2009-08-03 | 7:07 | 1 | 15.744 | 0 | 4 | 0 | 45.749 | 38.846 | 33.278 | 33.912 | 33.981 | 23.347 | 8.532 | 0 | 0 | 58.29 | 55.403 | 47.698 | 18.806 | 0 | 0 | 54.714 | 33.019 | [5 empty] | 15.744 | 11.837 | 14 | 4.1119 | 3.8333 | 2.9549 | 2.7273 | 1.1061 | 26.8994
2009-08-03 | 7:08 | 0 | 15.769 | 0 | 5 | 0 | 48.132 | 47.124 | 33.019 | 33.605 | 35.038 | 23.298 | 8.532 | 1 | 0 | 58.29 | 55.379 | 47.651 | 18.806 | 0 | 0 | 54.691 | 32.996 | [5 empty] | 0 | 14.527 | 15 | 4.1119 | 3.8333 | 2.9549 | 2.7273 | 1.1061 | 26.8994
2009-08-03 | 7:09 | 0 | 15.744 | 0 | 4 | 0 | 48.774 | 48.639 | 32.83 | 33.323 | 35.299 | 23.226 | 8.484 | 2 | 0 | 58.244 | 55.379 | 47.605 | 18.806 | 0 | 0 | 54.67 | 32.996 | [5 empty] | 0 | 15.451 | 16 | 4.1259 | 3.8466 | 2.9555 | 2.7273 | 1.1194 | 27.1303
2009-08-03 | 7:10 | 1 | 15.744 | 0 | 4 | 0 | 49.164 | 49.234 | 33.089 | 33.113 | 35.227 | 23.226 | 8.68 | 2 | 0 | 58.222 | 55.356 | 47.605 | 18.781 | 0 | 0 | 54.646 | 32.996 | [5 empty] | 15.744 | 16.051 | 17 | 4.0688 | 3.7924 | 2.9531 | 2.7273 | 1.0651 | 26.1774
2009-08-03 | 7:11 | 0 | 15.744 | 0 | 4 | 0 | 49.119 | 49.418 | 33.794 | 33.653 | 35.909 | 23.273 | 8.632 | 1 | 0 | 58.222 | 55.356 | 47.584 | 18.781 | 0 | 0 | 54.6 | 32.972 | [5 empty] | 0 | 15.466 | 18 | 4.0828 | 3.8057 | 2.9537 | 2.7273 | 1.0784 | 26.4132
2009-08-03 | 7:12 | 0 | 15.769 | 0 | 4 | 0 | 49.073 | 49.439 | 34.38 | 34.359 | 36.356 | 23.251 | 8.532 | 2 | 0 | 58.244 | 55.356 | 47.605 | 18.829 | 0 | 0 | 54.646 | 32.948 | [5 empty] | 0 | 14.714 | 19 | 4.1119 | 3.8333 | 2.9549 | 2.7273 | 1.1061 | 26.8994
2009-08-03 | 7:13 | 0 | 15.767 | 0 | 4 | 0 | 49.119 | 49.554 | 34.967 | 34.921 | 36.918 | 23.271 | 8.479 | 2 | 0 | 58.222 | 55.333 | 47.581 | 18.827 | 0 | 0 | 54.623 | 32.945 | [5 empty] | 0 | 14.198 | 20 | 4.1273 | 3.848 | 2.9555 | 2.7273 | 1.1207 | 27.1542
2009-08-03 | 7:14 | 1 | 15.825 | 1 | 4 | 1 | 49.355 | 49.607 | 35.751 | 35.655 | 37.655 | 23.351 | 8.562 | 1 | 0 | 58.251 | 55.386 | 47.635 | 18.884 | 0 | 0 | 54.721 | 33.024 | [5 empty] | 15.825 | 13.7 | 21 | 4.1031 | 3.825 | 2.9545 | 2.7273 | 1.0978 | 26.7542
2009-08-03 | 7:15 | 0 | 15.792 | 0 | 4 | 0 | 49.668 | 49.829 | 36.306 | 36.33 | 38.258 | 23.271 | 8.504 | 1 | 0 | 58.222 | 55.333 | 47.581 | 18.827 | 0 | 0 | 54.644 | 33.017 | [5 empty] | 0 | 13.338 | 0 | 4.12 | 3.8411 | 2.9552 | 2.7273 | 1.1138 | 27.0342
2009-08-03 | 7:16 | 0 | 15.825 | 0 | 4 | 0 | 50.34 | 50.272 | 36.691 | 36.878 | 39.511 | 23.302 | 8.464 | 2 | 0 | 58.274 | 55.386 | 47.682 | 18.859 | 0 | 0 | 54.674 | 33.094 | [5 empty] | 0 | 13.462 | 1 | 4.1317 | 3.8522 | 2.7284 | 2.5 | 1.3522 | 32.7267
2009-08-03 | 7:17 | 0 | 15.825 | 0 | 4 | 0 | 50.847 | 50.938 | 36.808 | 37.232 | 39.863 | 23.327 | 8.489 | 1 | 0 | 58.274 | 55.363 | 47.703 | 18.884 | 0 | 0 | 54.674 | 33.094 | [5 empty] | 0 | 13.615 | 2 | 4.1244 | 3.8452 | 2.7281 | 2.5 | 1.3452 | 32.6167
2009-08-03 | 7:18 | 1 | 15.792 | 0 | 4 | 0 | 51.045 | 51.344 | 37.012 | 37.387 | 40.303 | 23.369 | 8.431 | 2 | 0 | 58.244 | 55.356 | 47.651 | 18.827 | 0 | 0 | 54.623 | 33.017 | [5 empty] | 15.792 | 13.658 | 3 | 4.1413 | 3.8613 | 2.7288 | 2.5 | 1.3613 | 32.8714
2009-08-03 | 7:19 | 0 | 15.873 | 0 | 4 | 0 | 51.489 | 51.626 | 37.184 | 37.559 | 41.133 | 23.376 | 8.512 | 1 | 0 | 58.274 | 55.386 | 47.726 | 18.884 | 0 | 0 | 54.607 | 33 | [5 empty] | 0 | 13.93 | 4 | 4.1177 | 3.8389 | 2.7279 | 2.5 | 1.3389 | 32.5152
2009-08-03 | 7:20 | 0 | 15.873 | 0 | 4 | 0 | 51.694 | 51.969 | 37.184 | 37.607 | 41.344 | 23.401 | 8.489 | 2 | 0 | 58.297 | 55.363 | 47.773 | 18.859 | 0 | 0 | 54.607 | 32.976 | [5 empty] | 0 | 14.087 | 5 | 4.1244 | 3.8452 | 2.7281 | 2.5 | 1.3452 | 32.6167
2009-08-03 | 7:21 | 0 | 15.817 | 0 | 4 | 0 | 51.64 | 52.123 | 37.246 | 37.693 | 41.808 | 23.464 | 8.529 | 1 | 0 | 58.288 | 55.333 | 47.742 | 18.827 | 0 | 0 | 54.553 | 32.924 | [5 empty] | 0 | 13.947 | 6 | 4.1128 | 3.8342 | 2.7277 | 2.5 | 1.3342 | 32.4399
2009-08-03 | 7:22 | 1 | 15.817 | 0 | 4 | 0 | 51.778 | 52.144 | 37.459 | 37.835 | 42.418 | 23.393 | 8.605 | 1 | 0 | 58.288 | 55.333 | 47.766 | 18.852 | 0 | 0 | 54.576 | 32.9 | [5 empty] | 15.817 | 13.943 | 7 | 4.0906 | 3.8131 | 2.7268 | 2.5 | 1.3131 | 32.1011
2009-08-03 | 7:23 | 0 | 15.817 | 1 | 4 | 0 | 52.03 | 52.305 | 37.765 | 38.047 | 42.91 | 23.513 | 8.876 | 2 | 0 | 58.288 | 55.333 | 47.789 | 18.852 | 0 | 0 | 54.509 | 32.9 | [5 empty] | 0 | 13.983 | 8 | 4.0117 | 3.7381 | 2.7236 | 2.5 | 1.2381 | 30.8627
2009-08-03 | 7:24 | 0 | 15.84 | 0 | 4 | 0 | 52.191 | 52.581 | 37.858 | 38.234 | 43.147 | 23.44 | 8.974 | 1 | 0 | 58.311 | 55.309 | 47.81 | 18.852 | 0 | 0 | 54.485 | 32.924 | [5 empty] | 0 | 13.957 | 9 | 3.9832 | 3.711 | 2.7224 | 2.5 | 1.211 | 30.4028
2009-08-03 | 7:25 | 0 | 15.84 | 0 | 3 | 0 | 52.466 | 52.695 | 38.023 | 38.375 | 43.946 | 23.489 | 9.122 | 2 | 0 | 58.288 | 55.309 | 47.81 | 18.852 | 0 | 0 | 54.509 | 32.945 | [5 empty] | 0 | 14.091 | 10 | 3.9401 | 3.67 | 2.7207 | 2.5 | 1.17 | 29.6956
2009-08-03 | 7:26 | 1 | 15.84 | 0 | 4 | 0 | 52.282 | 52.947 | 38.141 | 38.61 | 39.504 | 23.538 | 9.024 | 1 | 0 | 58.311 | 55.333 | 47.81 | 18.852 | 0 | 0 | 54.509 | 32.969 | [5 empty] | 15.84 | 13.672 | 11 | 3.9686 | 3.6972 | 2.7218 | 2.5 | 1.1972 | 30.1656
2009-08-03 | 7:27 | 0 | 15.767 | 0 | 4 | 0 | 43.075 | 50.494 | 38.186 | 38.775 | 31.392 | 23.609 | 8.851 | 0 | 0 | 58.311 | 55.333 | 47.857 | 18.877 | 0 | 0 | 54.53 | 32.993 | [5 empty] | 0 | 4.3 | 12 | 4.019 | 3.745 | 2.7239 | 2.5 | 1.245 | 30.979
2009-08-03 | 7:28 | 0 | 15.792 | 0 | 4 | 0 | 40.468 | 42.724 | 38.375 | 38.868 | 26.041 | 23.633 | 8.678 | 1 | 0 | 58.267 | 55.333 | 47.857 | 18.877 | 0 | 0 | 54.553 | 33.017 | [5 empty] | 0 | 1.6 | 13 | 4.0694 | 3.7929 | 2.7259 | 2.5 | 1.2929 | 31.7723
2009-08-03 | 7:29 | 0 | 15.792 | 0 | 4 | 0 | 39.762 | 40.748 | 38.375 | 38.964 | 25.056 | 23.682 | 8.801 | 0 | 0 | 58.311 | 55.309 | 47.857 | 18.877 | 0 | 0 | 54.553 | 33.017 | [5 empty] | 0 | 0.798 | 14 | 4.0335 | 3.7589 | 2.7244 | 2.5 | 1.2589 | 31.2103
2009-08-03 | 7:30 | 0 | 15.762 | 0 | 4 | 0 | 39.404 | 40.109 | 37.878 | 38.911 | 26.085 | 23.7 | 8.672 | 0 | 0 | 58.283 | 55.281 | 47.852 | 18.872 | 0 | 0 | 54.548 | 32.94 | [5 empty] | 0 | 0.493 | 15 | 4.0711 | 3.7946 | 2.726 | 2.5 | 1.2946 | 31.7994
2009-08-03 | 7:31 | 0 | 15.767 | 0 | 4 | 0 | 39.15 | 39.832 | 36.567 | 38.069 | 22.525 | 23.705 | 8.753 | 0 | 0 | 58.311 | 55.288 | 47.903 | 18.852 | 0 | 0 | 54.553 | 33.017 | [5 empty] | 0 | 1.081 | 16 | 4.0475 | 3.7722 | 2.725 | 2.5 | 1.2722 | 31.4308
2009-08-03 | 7:32 | 0 | 15.712 | 0 | 4 | 0 | 38.04 | 39.31 | 35.643 | 36.655 | 22.422 | 23.7 | 8.597 | 0 | 0 | 58.283 | 55.26 | 47.829 | 18.847 | 0 | 0 | 54.502 | 32.964 | [5 empty] | 0 | 1.385 | 17 | 4.093 | 3.8154 | 2.7269 | 2.5 | 1.3154 | 32.1369
2009-08-03 | 7:33 | 0 | 15.697 | 0 | 4 | 0 | 36.801 | 38.023 | 35.158 | 35.84 | 20.239 | 23.611 | 8.559 | 0 | 0 | 58.222 | 55.218 | 47.812 | 18.832 | 0 | 0 | 54.415 | 32.948 | [5 empty] | 0 | 0.961 | 18 | 4.104 | 3.8259 | 2.7273 | 2.5 | 1.3259 | 32.3066
2009-08-03 | 7:34 | 0 | 15.671 | 0 | 4 | 0 | 35.981 | 36.921 | 34.828 | 35.462 | 19.744 | 23.732 | 8.411 | 0 | 0 | 58.199 | 55.265 | 47.812 | 18.857 | 0 | 0 | 54.371 | 32.924 | [5 empty] | 0 | 0.519 | 19 | 4.1471 | 3.8668 | 2.7291 | 2.5 | 1.3668 | 32.9587
2009-08-03 | 7:35 | 0 | 15.664 | 1 | 4 | 0 | 35.572 | 36.208 | 34.586 | 35.22 | 16.971 | 23.7 | 8.451 | 0 | 0 | 58.169 | 55.211 | 47.759 | 18.824 | 0 | 0 | 54.341 | 32.917 | [5 empty] | 0 | 0.352 | 20 | 4.1355 | 3.8558 | 2.7286 | 2.5 | 1.3558 | 32.7838
2009-08-03 | 7:36 | 0 | 15.671 | 0 | 5 | 0 | 35.44 | 35.84 | 34.383 | 35.017 | 33.019 | 23.709 | 8.459 | 0 | 0 | 58.176 | 55.218 | 47.742 | 18.832 | 0 | 0 | 54.348 | 32.972 | [5 empty] | 0 | 0.423 | 21 | 4.1331 | 3.8535 | 2.7285 | 2.5 | 1.3535 | 32.7487
2009-08-03 | 7:37 | 0 | 15.664 | 0 | 4 | 0 | 46.452 | 38.887 | 34.022 | 34.656 | 35.667 | 23.629 | 8.378 | 0 | 0 | 58.123 | 55.141 | 47.675 | 18.832 | 0 | 0 | 54.301 | 32.948 | [5 empty] | 0 | 11.796 | 22 | 4.1567 | 3.876 | 2.7294 | 2.5 | 1.376 | 33.1022
2009-08-03 | 7:38 | 0 | 15.664 | 0 | 4 | 1 | 48.606 | 47.507 | 33.67 | 34.28 | 35.713 | 23.604 | 8.353 | 1 | 0 | 58.08 | 55.12 | 47.598 | 18.824 | 0 | 0 | 54.247 | 32.917 | [5 empty] | 0 | 14.326 | 23 | 4.164 | 3.8829 | 2.7297 | 2.5 | 1.3829 | 33.2106
2009-08-03 | 7:39 | 1 | 15.639 | 0 | 4 | 0 | 49.066 | 49.066 | 33.364 | 33.904 | 35.713 | 23.555 | 8.378 | 2 | 0 | 58.057 | 55.141 | 47.574 | 18.824 | 0 | 0 | 54.247 | 32.94 | [5 empty] | 15.639 | 15.162 | 0 | 4.1567 | 3.876 | 2.7294 | 2.5 | 1.376 | 33.1022
2009-08-03 | 7:40 | 0 | 15.639 | 0 | 3 | 0 | 49.271 | 49.365 | 33.34 | 33.598 | 36.136 | 23.533 | 8.426 | 2 | 0 | 58.08 | 55.12 | 47.621 | 18.799 | 0 | 0 | 54.224 | 32.94 | [5 empty] | 0 | 15.673 | 1 | 4.1427 | 3.8627 | 2.8376 | 2.6087 | 1.254 | 30.2695
2009-08-03 | 7:41 | 0 | 15.639 | 0 | 4 | 0 | 49.133 | 49.57 | 34.046 | 33.833 | 36.512 | 23.533 | 8.303 | 1 | 0 | 58.057 | 55.12 | 47.574 | 18.799 | 0 | 0 | 54.247 | 32.94 | [5 empty] | 0 | 15.3 | 2 | 4.1786 | 3.8967 | 2.839 | 2.6087 | 1.288 | 30.8248
2009-08-03 | 7:42 | 0 | 15.646 | 0 | 4 | 0 | 49.278 | 49.533 | 34.663 | 34.546 | 37.038 | 23.611 | 8.361 | 2 | 0 | 58.041 | 55.151 | 47.56 | 18.832 | 0 | 0 | 54.301 | 32.948 | [5 empty] | 0 | 14.732 | 3 | 4.1617 | 3.8807 | 2.8383 | 2.6087 | 1.272 | 30.5641
2009-08-03 | 7:43 | 1 | 15.664 | 0 | 3 | 0 | 49.892 | 49.708 | 35.22 | 35.103 | 37.83 | 23.58 | 8.303 | 1 | 0 | 58.034 | 55.12 | 47.551 | 18.799 | 0 | 0 | 54.224 | 32.94 | [5 empty] | 15.664 | 14.789 | 4 | 4.1786 | 3.8967 | 2.839 | 2.6087 | 1.288 | 30.8248
2009-08-03 | 7:44 | 0 | 15.689 | 0 | 4 | 0 | 50.326 | 50.373 | 35.902 | 35.691 | 38.581 | 23.58 | 8.328 | 2 | 0 | 58.034 | 55.12 | 47.507 | 18.824 | 0 | 0 | 54.247 | 32.893 | [5 empty] | 0 | 14.635 | 5 | 4.1713 | 3.8898 | 2.8387 | 2.6087 | 1.2811 | 30.7127
2009-08-03 | 7:45 | 0 | 15.697 | 1 | 4 | 0 | 50.861 | 50.84 | 36.521 | 36.426 | 39.504 | 23.66 | 8.484 | 1 | 0 | 58.087 | 55.127 | 47.605 | 18.824 | 0 | 0 | 54.271 | 32.871 | [5 empty] | 0 | 14.435 | 6 | 4.1259 | 3.8466 | 2.8369 | 2.6087 | 1.2379 | 30.0043
2009-08-03 | 7:46 | 0 | 15.634 | 0 | 3 | 0 | 51.538 | 51.309 | 36.906 | 36.93 | 40.033 | 23.575 | 8.273 | 1 | 0 | 58.03 | 55.069 | 47.523 | 18.794 | 0 | 0 | 54.243 | 32.842 | [5 empty] | 0 | 14.608 | 7 | 4.1873 | 3.905 | 2.8394 | 2.6087 | 1.2963 | 30.9588
2009-08-03 | 7:47 | 1 | 15.664 | 0 | 4 | 0 | 52.093 | 52.023 | 37.217 | 37.359 | 40.884 | 23.629 | 8.403 | 2 | 0 | 58.08 | 55.12 | 47.621 | 18.824 | 0 | 0 | 54.294 | 32.871 | [5 empty] | 15.664 | 14.734 | 8 | 4.1494 | 3.869 | 2.8378 | 2.6087 | 1.2604 | 30.374
2009-08-03 | 7:48 | 0 | 15.664 | 0 | 4 | 0 | 52.137 | 52.574 | 37.382 | 37.593 | 35.196 | 23.678 | 8.328 | 1 | 0 | 58.057 | 55.12 | 47.621 | 18.872 | 0 | 0 | 54.317 | 32.847 | [5 empty] | 0 | 14.544 | 9 | 4.1713 | 3.8898 | 2.8387 | 2.6087 | 1.2811 | 30.7127
2009-08-03 | 7:49 | 0 | 15.639 | 0 | 3 | 0 | 42.389 | 50.809 | 37.524 | 37.758 | 29.7 | 23.678 | 8.451 | 1 | 0 | 58.012 | 55.05 | 47.598 | 18.824 | 0 | 0 | 54.247 | 32.871 | [5 empty] | 0 | 4.631 | 10 | 4.1355 | 3.8558 | 2.8373 | 2.6087 | 1.2471 | 30.1554
2009-08-03 | 7:50 | 0 | 15.664 | 0 | 4 | 0 | 39.545 | 42.176 | 37.593 | 37.875 | 26.88 | 23.724 | 8.403 | 0 | 0 | 58.101 | 55.12 | 47.689 | 18.872 | 0 | 0 | 54.203 | 32.893 | [5 empty] | 0 | 1.67 | 11 | 4.1494 | 3.869 | 2.8378 | 2.6087 | 1.2604 | 30.374
2009-08-03 | 7:51 | 0 | 15.639 | 0 | 4 | 0 | 38.815 | 39.827 | 37.641 | 38.016 | 25.002 | 23.7 | 8.303 | 0 | 0 | 58.08 | 55.097 | 47.689 | 18.847 | 0 | 0 | 54.203 | 32.893 | [5 empty] | 0 | 0.799 | 12 | 4.1786 | 3.8967 | 2.839 | 2.6087 | 1.288 | 30.8248
2009-08-03 | 7:52 | 0 | 15.561 | 0 | 3 | 0 | 38.504 | 39.186 | 37.402 | 38.153 | 22.974 | 23.67 | 8.323 | 0 | 0 | 58.073 | 55.069 | 47.707 | 18.842 | 0 | 0 | 54.175 | 32.819 | [5 empty] | 0 | 0.351 | 13 | 4.1727 | 3.8912 | 2.8388 | 2.6087 | 1.2825 | 30.7351
2009-08-03 | 7:53 | 0 | 15.526 | 0 | 4 | 0 | 38.378 | 38.894 | 36.263 | 37.624 | 22.121 | 23.734 | 8.288 | 0 | 0 | 58.064 | 55.034 | 47.675 | 18.832 | 0 | 0 | 54.14 | 32.809 | [5 empty] | 0 | 0.754 | 14 | 4.1829 | 3.9009 | 2.8392 | 2.6087 | 1.2922 | 30.8919
2009-08-03 | 7:54 | 0 | 15.576 | 0 | 4 | 0 | 37.672 | 38.705 | 35.251 | 36.332 | 22.312 | 23.734 | 8.288 | 1 | 0 | 58.018 | 55.057 | 47.675 | 18.857 | 0 | 0 | 54.163 | 32.785 | [5 empty] | 0 | 1.34 | 15 | 4.1829 | 3.9009 | 2.8392 | 2.6087 | 1.2922 | 30.8919
2009-08-03 | 7:55 | 0 | 15.551 | 0 | 4 | 0 | 36.426 | 37.744 | 34.617 | 35.368 | 21.302 | 23.709 | 8.288 | 0 | 0 | 58.018 | 55.034 | 47.628 | 18.832 | 0 | 0 | 54.14 | 32.83 | [5 empty] | 0 | 1.058 | 16 | 4.1829 | 3.9009 | 2.8392 | 2.6087 | 1.2922 | 30.8919
2009-08-03 | 7:56 | 0 | 15.551 | 1 | 4 | 0 | 35.51 | 36.497 | 34.242 | 34.806 | 21.012 | 23.709 | 8.436 | 0 | 0 | 58.018 | 55.011 | 47.651 | 18.832 | 0 | 0 | 54.093 | 32.902 | [5 empty] | 0 | 0.704 | 17 | 4.1398 | 3.8599 | 2.8375 | 2.6087 | 1.2512 | 30.2239
2009-08-03 | 7:57 | 0 | 15.551 | 0 | 4 | 0 | 34.9 | 35.675 | 33.959 | 34.5 | 21.542 | 23.709 | 8.215 | 0 | 0 | 57.973 | 54.943 | 47.56 | 18.809 | 0 | 0 | 54.093 | 32.902 | [5 empty] | 0 | 0.4 | 18 | 4.2042 | 3.9211 | 2.8401 | 2.6087 | 1.3124 | 31.2163
2009-08-03 | 7:58 | 0 | 15.526 | 0 | 4 | 0 | 34.569 | 35.11 | 33.725 | 34.335 | 29.128 | 23.709 | 8.215 | 0 | 0 | 57.973 | 54.99 | 47.605 | 18.832 | 0 | 0 | 54.072 | 32.902 | [5 empty] | 0 | 0.234 | 19 | 4.2042 | 3.9211 | 2.8401 | 2.6087 | 1.3124 | 31.2163
2009-08-03 | 7:59 | 0 | 15.526 | 0 | 4 | 0 | 45.38 | 35.957 | 33.371 | 34.053 | 35.158 | 23.638 | 8.24 | 0 | 0 | 57.952 | 54.966 | 47.581 | 18.832 | 0 | 0 | 54.072 | 32.926 | [5 empty] | 0 | 11.327 | 20 | 4.1969 | 3.9142 | 2.8398 | 2.6087 | 1.3055 | 31.1055
2009-08-03 | 8:00 | 1 | 15.526 | 0 | 4 | 0 | 48.408 | 46.734 | 33.067 | 33.725 | 35.392 | 23.614 | 8.363 | 1 | 0 | 57.952 | 54.966 | 47.56 | 18.857 | 0 | 0 | 54.049 | 32.902 | [5 empty] | 15.526 | 14.683 | 21 | 4.1611 | 3.8801 | 2.8383 | 2.6087 | 1.2714 | 30.5551
2009-08-03 | 8:01 | 0 | 15.475 | 0 | 4 | 1 | 48.958 | 48.821 | 32.809 | 33.443 | 35.605 | 23.589 | 8.338 | 1 | 0 | 57.929 | 54.966 | 47.514 | 18.857 | 0 | 0 | 54.093 | 32.83 | [5 empty] | 0 | 15.515 | 22 | 4.1684 | 3.887 | 2.8386 | 2.6087 | 1.2783 | 30.6677
2009-08-03 | 8:02 | 0 | 15.5 | 0 | 4 | 0 | 49.257 | 49.278 | 32.785 | 33.161 | 35.816 | 23.565 | 8.313 | 2 | 0 | 57.929 | 54.943 | 47.49 | 18.832 | 0 | 0 | 54.049 | 32.878 | [5 empty] | 0 | 16.096 | 0 | 4.1757 | 3.894 | 2.8389 | 2.6087 | 1.2853 | 30.78
2009-08-03 | 8:03 | 0 | 15.475 | 0 | 4 | 0 | 49.119 | 49.53 | 33.371 | 33.278 | 35.957 | 23.589 | 8.338 | 2 | 0 | 57.907 | 54.966 | 47.467 | 18.882 | 0 | 0 | 54.093 | 32.878 | [5 empty] | 0 | 15.841 | 1 | 4.1684 | 3.887 | 4.5156 | 4.2857 | -0.39867 | -9.5642
2009-08-03 | 8:04 | 1 | 15.468 | 0 | 3 | 0 | 49.133 | 49.409 | 33.904 | 33.952 | 36.373 | 23.484 | 8.331 | 1 | 0 | 57.877 | 54.912 | 47.437 | 18.824 | 0 | 0 | 54.019 | 32.895 | [5 empty] | 15.468 | 15.181 | 2 | 4.1704 | 3.889 | 4.5157 | 4.2857 | -0.39674 | -9.5131
2009-08-03 | 8:05 | 0 | 15.468 | 0 | 4 | 0 | 49.204 | 49.432 | 34.562 | 34.562 | 37.335 | 23.533 | 8.233 | 2 | 0 | 57.877 | 54.912 | 47.413 | 18.849 | 0 | 0 | 53.995 | 32.94 | [5 empty] | 0 | 14.642 | 3 | 4.199 | 3.9161 | 4.5169 | 4.2857 | -0.36961 | -8.8024
2009-08-03 | 8:06 | 0 | 15.443 | 1 | 4 | 0 | 49.547 | 49.617 | 35.361 | 35.22 | 38.253 | 23.462 | 8.305 | 1 | 0 | 57.9 | 54.912 | 47.437 | 18.824 | 0 | 0 | 54.019 | 32.917 | [5 empty] | 0 | 14.327 | 4 | 4.178 | 3.8962 | 4.516 | 4.2857 | -0.38954 | -9.3236
2009-08-03 | 8:07 | 0 | 15.443 | 0 | 4 | 0 | 50.027 | 50.006 | 36.091 | 36.091 | 39.121 | 23.533 | 8.233 | 2 | 0 | 57.877 | 54.912 | 47.413 | 18.824 | 0 | 0 | 54.063 | 32.871 | [5 empty] | 0 | 13.936 | 5 | 4.199 | 3.9161 | 4.5169 | 4.2857 | -0.36961 | -8.8024
2009-08-03 | 8:08 | 1 | 15.493 | 0 | 3 | 0 | 50.739 | 50.511 | 36.655 | 36.749 | 39.92 | 23.462 | 8.28 | 1 | 0 | 57.9 | 54.936 | 47.46 | 18.824 | 0 | 0 | 54.086 | 32.871 | [5 empty] | 15.493 | 13.99 | 6 | 4.1853 | 3.9031 | 4.5163 | 4.2857 | -0.38262 | -9.142
2009-08-03 | 8:09 | 0 | 15.463 | 0 | 4 | 0 | 51.285 | 51.239 | 37.002 | 37.143 | 41.025 | 23.533 | 8.28 | 2 | 0 | 57.9 | 54.912 | 47.46 | 18.849 | 0 | 0 | 54.063 | 32.847 | [5 empty] | 0 | 14.142 | 7 | 4.1853 | 3.9031 | 4.5163 | 4.2857 | -0.38262 | -9.142
2009-08-03 | 8:10 | 0 | 15.493 | 0 | 4 | 0 | 51.657 | 51.794 | 37.076 | 37.43 | 41.611 | 23.508 | 8.381 | 1 | 0 | 57.9 | 54.912 | 47.483 | 18.874 | 0 | 0 | 54.042 | 32.847 | [5 empty] | 0 | 14.227 | 8 | 4.1559 | 3.8751 | 4.5151 | 4.2857 | -0.41058 | -9.8794
2009-08-03 | 8:11 | 0 | 15.468 | 0 | 4 | 0 | 52.046 | 52.07 | 37.1 | 37.571 | 42.365 | 23.533 | 8.207 | 1 | 0 | 57.923 | 54.912 | 47.507 | 18.824 | 0 | 0 | 53.995 | 32.823 | [5 empty] | 0 | 14.475 | 9 | 4.2065 | 3.9233 | 4.5172 | 4.2857 | -0.36241 | -8.6155
2009-08-03 | 8:12 | 1 | 15.493 | 0 | 4 | 0 | 52.298 | 52.574 | 37.265 | 37.689 | 42.693 | 23.533 | 8.255 | 2 | 0 | 57.943 | 54.912 | 47.551 | 18.849 | 0 | 0 | 53.972 | 32.847 | [5 empty] | 15.493 | 14.609 | 10 | 4.1925 | 3.91 | 4.5166 | 4.2857 | -0.3757 | -8.9611
2009-08-03 | 8:13 | 0 | 15.435 | 0 | 3 | 0 | 52.294 | 52.684 | 37.375 | 37.753 | 43.087 | 23.43 | 8.175 | 1 | 0 | 57.893 | 54.884 | 47.432 | 18.842 | 0 | 0 | 53.921 | 32.795 | [5 empty] | 0 | 14.541 | 11 | 4.2158 | 3.9322 | 4.5175 | 4.2857 | -0.35355 | -8.3863
2009-08-03 | 8:14 | 0 | 15.46 | 0 | 4 | 0 | 52.294 | 52.728 | 37.588 | 37.964 | 43.487 | 23.477 | 8.124 | 2 | 0 | 57.939 | 54.884 | 47.57 | 18.791 | 0 | 0 | 53.897 | 32.84 | [5 empty] | 0 | 14.33 | 12 | 4.2307 | 3.9463 | 4.5182 | 4.2857 | -0.33944 | -8.0232
2009-08-03 | 8:15 | 0 | 15.46 | 0 | 4 | 1 | 52.567 | 52.775 | 37.87 | 38.174 | 43.673 | 23.575 | 8.197 | 1 | 0 | 57.939 | 54.884 | 47.593 | 18.842 | 0 | 0 | 53.921 | 32.816 | [5 empty] | 0 | 14.393 | 13 | 4.2094 | 3.9261 | 4.5173 | 4.2857 | -0.35964 | -8.5438
2009-08-03 | 8:16 | 1 | 15.485 | 1 | 4 | 0 | 47.385 | 53.05 | 38.153 | 38.411 | 34.651 | 23.599 | 8.222 | 1 | 0 | 57.939 | 54.884 | 47.614 | 18.842 | 0 | 0 | 53.897 | 32.816 | [5 empty] | 15.485 | 8.974 | 0 | 4.2022 | 3.9192 | 4.517 | 4.2857 | -0.36656 | -8.7232
2009-08-03 | 8:17 | 0 | 15.485 | 0 | 4 | 0 | 41.394 | 46.102 | 38.363 | 38.739 | 28.947 | 23.67 | 8.346 | 0 | 0 | 57.932 | 54.854 | 47.584 | 18.809 | 0 | 0 | 53.867 | 32.785 | [5 empty] | 0 | 2.655 | 1 | 4.166 | 3.8848 | 2.8385 | 2.6087 | 1.2761 | 30.6317
2009-08-03 | 8:18 | 0 | 15.478 | 0 | 3 | 0 | 39.978 | 41.458 | 38.497 | 38.92 | 25.301 | 23.589 | 8.24 | 1 | 0 | 57.909 | 54.854 | 47.607 | 18.809 | 0 | 0 | 53.914 | 32.833 | [5 empty] | 0 | 1.058 | 2 | 4.1969 | 3.9142 | 2.8398 | 2.6087 | 1.3055 | 31.1055
2009-08-03 | 8:19 | 0 | 15.485 | 0 | 4 | 0 | 39.703 | 40.384 | 38.552 | 39.186 | 23.212 | 23.67 | 8.273 | 0 | 0 | 57.961 | 54.908 | 47.661 | 18.842 | 0 | 0 | 53.921 | 32.933 | [5 empty] | 0 | 0.517 | 3 | 4.1873 | 3.905 | 2.8394 | 2.6087 | 1.2963 | 30.9588
2009-08-03 | 8:20 | 0 | 15.453 | 0 | 4 | 0 | 39.554 | 40.047 | 37.603 | 39.038 | 21.831 | 23.663 | 8.313 | 0 | 0 | 57.909 | 54.831 | 47.607 | 18.834 | 0 | 0 | 53.799 | 32.857 | [5 empty] | 0 | 0.516 | 4 | 4.1757 | 3.894 | 2.8389 | 2.6087 | 1.2853 | 30.78
2009-08-03 | 8:21 | 0 | 15.453 | 0 | 4 | 0 | 39.179 | 39.93 | 36.404 | 37.698 | 21.662 | 23.687 | 8.313 | 0 | 0 | 57.909 | 54.854 | 47.63 | 18.859 | 0 | 0 | 53.867 | 32.785 | [5 empty] | 0 | 1.481 | 5 | 4.1757 | 3.894 | 2.8389 | 2.6087 | 1.2853 | 30.78
2009-08-03 | 8:22 | 0 | 15.453 | 0 | 4 | 0 | 37.791 | 39.2 | 35.653 | 36.5 | 19.772 | 23.709 | 8.363 | 0 | 0 | 57.909 | 54.854 | 47.63 | 18.834 | 0 | 0 | 53.89 | 32.833 | [5 empty] | 0 | 1.291 | 6 | 4.1611 | 3.8801 | 2.8383 | 2.6087 | 1.2714 | 30.5551
2009-08-03 | 8:23 | 0 | 15.453 | 0 | 4 | 0 | 36.686 | 37.815 | 35.254 | 35.864 | 18.734 | 23.614 | 8.29 | 0 | 0 | 57.909 | 54.807 | 47.63 | 18.882 | 0 | 0 | 53.89 | 32.809 | [5 empty] | 0 | 0.822 | 7 | 4.1824 | 3.9003 | 2.8392 | 2.6087 | 1.2916 | 30.8829
2009-08-03 | 8:24 | 0 | 15.453 | 0 | 4 | 0 | 36.029 | 36.804 | 34.995 | 35.536 | 17.054 | 23.638 | 8.265 | 0 | 0 | 57.886 | 54.784 | 47.63 | 18.834 | 0 | 0 | 53.89 | 32.785 | [5 empty] | 0 | 0.493 | 8 | 4.1896 | 3.9072 | 2.8395 | 2.6087 | 1.2986 | 30.9944
2009-08-03 | 8:25 | 0 | 15.478 | 0 | 5 | 0 | 35.677 | 36.218 | 34.713 | 35.371 | 17.401 | 23.638 | 8.29 | 0 | 0 | 57.834 | 54.754 | 47.532 | 18.801 | 0 | 0 | 53.883 | 32.732 | [5 empty] | 0 | 0.306 | 9 | 4.1824 | 3.9003 | 2.8392 | 2.6087 | 1.2916 | 30.8829
2009-08-03 | 8:26 | 0 | 15.445 | 0 | 4 | 0 | 42.109 | 35.832 | 34.258 | 34.964 | 34.871 | 23.557 | 8.356 | 0 | 0 | 57.79 | 54.754 | 47.486 | 18.827 | 0 | 0 | 53.93 | 32.754 | [5 empty] | 0 | 7.145 | 10 | 4.1631 | 3.8821 | 2.8384 | 2.6087 | 1.2734 | 30.5867
2009-08-03 | 8:27 | 0 | 15.478 | 0 | 4 | 0 | 47.929 | 44.603 | 33.821 | 34.572 | 35.818 | 23.567 | 8.439 | 1 | 0 | 57.797 | 54.784 | 47.446 | 18.859 | 0 | 0 | 53.96 | 32.763 | [5 empty] | 0 | 13.357 | 11 | 4.139 | 3.8591 | 2.8374 | 2.6087 | 1.2504 | 30.2102
2009-08-03 | 8:28 | 0 | 15.5 | 1 | 4 | 0 | 48.961 | 48.639 | 33.443 | 34.148 | 36.076 | 23.518 | 8.439 | 1 | 0 | 57.774 | 54.761 | 47.446 | 18.834 | 0 | 0 | 53.89 | 32.74 | [5 empty] | 0 | 14.813 | 12 | 4.139 | 3.8591 | 2.8374 | 2.6087 | 1.2504 | 30.2102
2009-08-03 | 8:29 | 1 | 15.468 | 0 | 4 | 0 | 49.206 | 49.25 | 33.225 | 33.718 | 36.069 | 23.511 | 8.356 | 2 | 0 | 57.722 | 54.73 | 47.371 | 18.827 | 0 | 0 | 53.907 | 32.732 | [5 empty] | 15.468 | 15.488 | 13 | 4.1631 | 3.8821 | 2.8384 | 2.6087 | 1.2734 | 30.5867
2009-08-03 | 8:30 | 0 | 15.468 | 0 | 4 | 0 | 49.206 | 49.502 | 33.694 | 33.601 | 36.304 | 23.437 | 8.381 | 1 | 0 | 57.722 | 54.709 | 47.371 | 18.801 | 0 | 0 | 53.813 | 32.778 | [5 empty] | 0 | 15.605 | 14 | 4.1559 | 3.8751 | 2.8381 | 2.6087 | 1.2664 | 30.4737
2009-08-03 | 8:31 | 0 | 15.445 | 0 | 3 | 0 | 49.021 | 49.458 | 34.33 | 34.189 | 36.772 | 23.413 | 8.406 | 2 | 0 | 57.722 | 54.686 | 47.395 | 18.801 | 0 | 0 | 53.792 | 32.754 | [5 empty] | 0 | 14.832 | 15 | 4.1486 | 3.8682 | 2.8378 | 2.6087 | 1.2595 | 30.3604
2009-08-03 | 8:32 | 0 | 15.468 | 0 | 4 | 0 | 49.344 | 49.411 | 34.799 | 34.847 | 37.784 | 23.437 | 8.529 | 1 | 0 | 57.722 | 54.686 | 47.348 | 18.801 | 0 | 0 | 53.722 | 32.802 | [5 empty] | 0 | 14.497 | 16 | 4.1128 | 3.8342 | 2.8364 | 2.6087 | 1.2255 | 29.797
2009-08-03 | 8:33 | 1 | 15.445 | 0 | 4 | 0 | 49.906 | 49.859 | 35.423 | 35.397 | 38.5 | 23.423 | 8.388 | 2 | 0 | 57.688 | 54.719 | 47.313 | 18.859 | 0 | 0 | 53.687 | 32.835 | [5 empty] | 15.445 | 14.509 | 17 | 4.1538 | 3.8732 | 2.838 | 2.6087 | 1.2645 | 30.442
2009-08-03 | 8:34 | 0 | 15.43 | 0 | 4 | 0 | 50.385 | 50.385 | 36.127 | 36.103 | 39.463 | 23.401 | 8.562 | 1 | 0 | 57.733 | 54.695 | 47.357 | 18.837 | 0 | 0 | 53.619 | 32.859 | [5 empty] | 0 | 14.282 | 18 | 4.1031 | 3.825 | 2.836 | 2.6087 | 1.2163 | 29.6442
2009-08-03 | 8:35 | 0 | 15.453 | 0 | 3 | 0 | 51.073 | 50.844 | 36.761 | 36.761 | 40.286 | 23.447 | 8.489 | 2 | 0 | 57.733 | 54.695 | 47.381 | 18.837 | 0 | 0 | 53.596 | 32.859 | [5 empty] | 0 | 14.312 | 19 | 4.1244 | 3.8452 | 2.8368 | 2.6087 | 1.2365 | 29.9813
2009-08-03 | 8:36 | 1 | 15.4 | 0 | 4 | 0 | 51.664 | 51.505 | 36.99 | 37.179 | 40.892 | 23.393 | 8.532 | 1 | 0 | 57.729 | 54.646 | 47.329 | 18.806 | 0 | 0 | 53.615 | 32.807 | [5 empty] | 15.4 | 14.485 | 20 | 4.1119 | 3.8333 | 2.8363 | 2.6087 | 1.2246 | 29.7831
2009-08-03 | 8:37 | 0 | 15.453 | 0 | 4 | 0 | 52.014 | 52.105 | 37.208 | 37.466 | 41.509 | 23.447 | 8.562 | 1 | 0 | 57.779 | 54.695 | 47.451 | 18.859 | 0 | 0 | 53.687 | 32.787 | [5 empty] | 0 | 14.548 | 21 | 4.1031 | 3.825 | 2.836 | 2.6087 | 1.2163 | 29.6442
2009-08-03 | 8:38 | 0 | 15.478 | 1 | 4 | 1 | 52.242 | 52.494 | 37.347 | 37.629 | 41.86 | 23.592 | 8.562 | 2 | 0 | 57.779 | 54.674 | 47.404 | 18.859 | 0 | 0 | 53.687 | 32.787 | [5 empty] | 0 | 14.613 | 22 | 4.1031 | 3.825 | 2.836 | 2.6087 | 1.2163 | 29.6442
2009-08-03 | 8:39 | 0 | 15.423 | 0 | 3 | 0 | 51.962 | 52.581 | 37.366 | 37.813 | 42.324 | 23.611 | 8.607 | 1 | 0 | 57.706 | 54.667 | 47.399 | 18.806 | 0 | 0 | 53.682 | 32.737 | [5 empty] | 0 | 14.149 | 0 | 4.09 | 3.8126 | 2.8354 | 2.6087 | 1.2039 | 29.4346
2009-08-03 | 8:40 | 1 | 15.453 | 0 | 4 | 0 | 52.312 | 52.403 | 37.277 | 37.887 | 42.989 | 23.641 | 8.662 | 1 | 0 | 57.756 | 54.695 | 47.451 | 18.884 | 0 | 0 | 53.734 | 32.766 | [5 empty] | 15.453 | 14.425 | 1 | 4.074 | 3.7974 | 2.8348 | 2.6087 | 1.1887 | 29.1766
2009-08-03 | 8:41 | 0 | 15.453 | 0 | 4 | 0 | 52.38 | 52.817 | 37.653 | 37.911 | 43.059 | 23.616 | 8.662 | 2 | 0 | 57.733 | 54.623 | 47.399 | 18.781 | 0 | 0 | 53.706 | 32.759 | [5 empty] | 0 | 14.469 | 2 | 4.074 | 3.7974 | 2.8348 | 2.6087 | 1.1887 | 29.1766
2009-08-03 | 8:42 | 0 | 15.478 | 0 | 4 | 0 | 52.471 | 52.793 | 37.911 | 38.217 | 43.764 | 23.616 | 8.662 | 1 | 0 | 57.822 | 54.695 | 47.518 | 18.859 | 0 | 0 | 53.643 | 32.811 | [5 empty] | 0 | 14.254 | 3 | 4.074 | 3.7974 | 2.8348 | 2.6087 | 1.1887 | 29.1766
2009-08-03 | 8:43 | 0 | 15.448 | 0 | 4 | 0 | 50.954 | 52.926 | 38.165 | 38.471 | 36.285 | 23.587 | 8.632 | 2 | 0 | 57.795 | 54.646 | 47.49 | 18.806 | 0 | 0 | 53.568 | 32.759 | [5 empty] | 0 | 12.483 | 4 | 4.0828 | 3.8057 | 2.8351 | 2.6087 | 1.197 | 29.3176
2009-08-03 | 8:44 | 0 | 15.478 | 0 | 4 | 0 | 42.47 | 49.192 | 38.428 | 38.782 | 25.495 | 23.665 | 8.662 | 0 | 0 | 57.802 | 54.674 | 47.518 | 18.884 | 0 | 0 | 53.643 | 32.811 | [5 empty] | 0 | 3.688 | 5 | 4.074 | 3.7974 | 2.8348 | 2.6087 | 1.1887 | 29.1766
2009-08-03 | 8:45 | 0 | 15.448 | 0 | 3 | 0 | 40.351 | 42.255 | 38.495 | 38.918 | 23.273 | 23.636 | 8.68 | 0 | 0 | 57.795 | 54.646 | 47.514 | 18.829 | 0 | 0 | 53.659 | 32.759 | [5 empty] | 0 | 1.433 | 6 | 4.0688 | 3.7924 | 2.8346 | 2.6087 | 1.1837 | 29.0917
2009-08-03 | 8:46 | 0 | 15.423 | 0 | 4 | 0 | 39.762 | 40.657 | 38.588 | 39.059 | 22.383 | 23.611 | 8.655 | 0 | 0 | 57.818 | 54.646 | 47.56 | 18.854 | 0 | 0 | 53.659 | 32.783 | [5 empty] | 0 | 0.703 | 7 | 4.0761 | 3.7993 | 2.8349 | 2.6087 | 1.1906 | 29.2096
2009-08-03 | 8:47 | 0 | 15.4 | 0 | 4 | 0 | 39.552 | 40.14 | 38.212 | 39.081 | 22.623 | 23.611 | 8.705 | 0 | 0 | 57.818 | 54.646 | 47.584 | 18.854 | 0 | 0 | 53.615 | 32.807 | [5 empty] | 0 | 0.471 | 8 | 4.0615 | 3.7855 | 2.8343 | 2.6087 | 1.1768 | 28.9735
2009-08-03 | 8:48 | 0 | 15.375 | 0 | 4 | 0 | 39.339 | 39.928 | 36.801 | 38.282 | 20.189 | 23.636 | 8.532 | 1 | 0 | 57.774 | 54.646 | 47.56 | 18.879 | 3 | 0 | 57.84 | 22.864 | [5 empty] | 0 | 1.057 | 9 | 4.1119 | 3.8333 | 2.8363 | 2.6087 | 1.2246 | 29.7831
2009-08-03 | 8:49 | 0 | 15.35 | 1 | 3 | 0 | 38.354 | 39.552 | 35.861 | 36.825 | 19.52 | 23.636 | 8.73 | 0 | 0 | 57.774 | 54.509 | 47.262 | 18.824 | 0 | 0 | 59.226 | 16.873 | [5 empty] | 0 | 1.529 | 10 | 4.0542 | 3.7785 | 2.834 | 2.6087 | 1.1698 | 28.8549
2009-08-03 | 8:50 | 0 | 15.35 | 0 | 4 | 0 | 37.083 | 38.378 | 35.275 | 36.002 | 19.965 | 23.636 | 8.68 | 0 | 0 | 57.751 | 54.415 | 46.459 | 18.854 | 0 | 0 | 59.41 | 16.385 | [5 empty] | 0 | 1.081 | 11 | 4.0688 | 3.7924 | 2.8346 | 2.6087 | 1.1837 | 29.0917
2009-08-03 | 8:51 | 0 | 15.35 | 0 | 4 | 0 | 36.215 | 37.201 | 34.876 | 35.51 | 17.718 | 23.636 | 8.655 | 0 | 0 | 57.706 | 54.348 | 45.703 | 18.854 | 0 | 0 | 59.299 | 16.78 | [5 empty] | 0 | 0.705 | 12 | 4.0761 | 3.7993 | 2.8349 | 2.6087 | 1.1906 | 29.2096
2009-08-03 | 8:52 | 0 | 15.375 | 0 | 4 | 0 | 35.698 | 36.402 | 34.663 | 35.203 | 17.2 | 23.66 | 8.705 | 0 | 0 | 57.66 | 54.324 | 44.991 | 18.854 | 0 | 0 | 59.164 | 17.421 | [5 empty] | 0 | 0.495 | 13 | 4.0615 | 3.7855 | 2.8343 | 2.6087 | 1.1768 | 28.9735
2009-08-03 | 8:53 | 0 | 15.319 | 0 | 3 | 0 | 36.985 | 35.835 | 34.258 | 34.919 | 34.636 | 23.557 | 8.7 | 0 | 0 | 57.569 | 54.252 | 44.389 | 18.824 | 0 | 0 | 58.936 | 18.009 | [5 empty] | 0 | 2.066 | 14 | 4.063 | 3.7868 | 2.8343 | 2.6087 | 1.1781 | 28.9972
2009-08-03 | 8:54 | 1 | 15.297 | 0 | 4 | 0 | 47.628 | 40.255 | 33.885 | 34.615 | 35.813 | 23.538 | 8.753 | 0 | 0 | 57.594 | 54.254 | 43.992 | 18.852 | 0 | 0 | 58.872 | 18.63 | [5 empty] | 15.297 | 13.013 | 15 | 4.0475 | 3.7722 | 2.8337 | 2.6087 | 1.1635 | 28.7453
2009-08-03 | 8:55 | 0 | 15.297 | 0 | 4 | 0 | 49.14 | 48.223 | 33.464 | 34.192 | 35.813 | 23.513 | 8.703 | 1 | 0 | 57.571 | 54.233 | 43.664 | 18.852 | 0 | 0 | 58.76 | 19.098 | [5 empty] | 0 | 14.948 | 16 | 4.0621 | 3.786 | 2.8343 | 2.6087 | 1.1773 | 28.983
2009-08-03 | 8:56 | 0 | 15.327 | 0 | 4 | 0 | 49.673 | 49.421 | 33.187 | 33.845 | 35.818 | 23.494 | 8.806 | 2 | 0 | 57.553 | 54.238 | 43.434 | 18.907 | 0 | 0 | 58.676 | 19.5 | [5 empty] | 0 | 15.828 | 17 | 4.0321 | 3.7575 | 2.8331 | 2.6087 | 1.1488 | 28.4915
2009-08-03 | 8:57 | 0 | 15.274 | 0 | 3 | 0 | 49.943 | 49.829 | 33.041 | 33.51 | 36.306 | 23.295 | 8.851 | 1 | 0 | 57.526 | 54.187 | 43.264 | 18.827 | 0 | 0 | 58.534 | 19.84 | [5 empty] | 0 | 16.433 | 18 | 4.019 | 3.745 | 2.8326 | 2.6087 | 1.1363 | 28.2745
2009-08-03 | 8:58 | 1 | 15.297 | 0 | 3 | 0 | 50.058 | 50.172 | 33.369 | 33.417 | 36.237 | 23.344 | 8.851 | 2 | 0 | 57.503 | 54.187 | 43.075 | 18.877 | 0 | 0 | 58.445 | 20.161 | [5 empty] | 15.297 | 16.641 | 19 | 4.019 | 3.745 | 2.8326 | 2.6087 | 1.1363 | 28.2745
2009-08-03 | 8:59 | 0 | 15.274 | 0 | 4 | 0 | 50.448 | 50.31 | 33.84 | 33.792 | 36.871 | 23.369 | 8.876 | 1 | 0 | 57.526 | 54.14 | 43.03 | 18.877 | 0 | 0 | 58.311 | 20.524 | [5 empty] | 0 | 16.656 | 20 | 4.0117 | 3.7381 | 2.8323 | 2.6087 | 1.1294 | 28.1533
2009-08-03 | 9:00 | 0 | 15.274 | 1 | 3 | 0 | 51.022 | 50.7 | 34.263 | 34.263 | 37.366 | 23.393 | 8.949 | 2 | 0 | 57.503 | 54.14 | 42.934 | 18.902 | 0 | 0 | 58.176 | 20.814 | [5 empty] | 0 | 16.759 | 21 | 3.9905 | 3.7179 | 2.8314 | 2.6087 | 1.1092 | 27.7969
2009-08-03 | 9:01 | 0 | 15.274 | 0 | 3 | 1 | 51.549 | 51.297 | 34.756 | 34.663 | 38.423 | 23.489 | 8.826 | 2 | 0 | 57.482 | 54.14 | 42.865 | 18.877 | 0 | 0 | 58.087 | 21.078 | [5 empty] | 0 | 16.886 | 22 | 4.0263 | 3.752 | 2.8328 | 2.6087 | 1.1433 | 28.3952
2009-08-03 | 9:02 | 1 | 15.244 | 0 | 3 | 0 | 51.934 | 51.82 | 35.316 | 35.151 | 39.286 | 23.555 | 8.672 | 1 | 0 | 57.455 | 54.135 | 42.788 | 18.847 | 0 | 0 | 57.948 | 21.338 | [5 empty] | 15.244 | 16.783 | 0 | 4.0711 | 3.7946 | 2.8347 | 2.6087 | 1.1859 | 29.1295
2009-08-03 | 9:03 | 0 | 15.274 | 0 | 4 | 0 | 50.975 | 52.305 | 35.789 | 35.744 | 29.656 | 23.56 | 8.627 | 1 | 0 | 57.503 | 54.14 | 42.769 | 18.877 | 0 | 0 | 57.907 | 21.657 | [5 empty] | 0 | 15.231 | 1 | 4.0842 | 3.807 | 2.7265 | 2.5 | 1.307 | 32.0024
2009-08-03 | 9:04 | 0 | 15.219 | 0 | 3 | 0 | 40.743 | 50.581 | 36.091 | 36.16 | 23.266 | 23.629 | 8.723 | 1 | 0 | 57.498 | 54.089 | 42.719 | 18.847 | 0 | 0 | 57.79 | 21.966 | [5 empty] | 0 | 4.583 | 2 | 4.0563 | 3.7805 | 2.7254 | 2.5 | 1.2805 | 31.5678
2009-08-03 | 9:05 | 0 | 15.244 | 0 | 3 | 0 | 38.136 | 41.167 | 36.349 | 36.466 | 21.267 | 23.653 | 8.821 | 0 | 0 | 57.475 | 54.068 | 42.719 | 18.872 | 0 | 0 | 57.745 | 22.231 | [5 empty] | 0 | 1.67 | 3 | 4.0277 | 3.7533 | 2.7242 | 2.5 | 1.2533 | 31.118
2009-08-03 | 9:06 | 0 | 15.267 | 0 | 3 | 0 | 37.5 | 38.581 | 36.418 | 36.631 | 22.665 | 23.7 | 8.944 | 0 | 0 | 57.498 | 54.089 | 42.719 | 18.872 | 0 | 0 | 57.61 | 22.545 | [5 empty] | 0 | 0.869 | 4 | 3.9919 | 3.7193 | 2.7228 | 2.5 | 1.2193 | 30.5443
2009-08-03 | 9:07 | 0 | 15.267 | 0 | 3 | 0 | 37.265 | 37.923 | 36.325 | 36.749 | 18.749 | 23.724 | 8.871 | 0 | 0 | 57.521 | 54.089 | 42.719 | 18.872 | 0 | 0 | 57.544 | 22.761 | [5 empty] | 0 | 0.516 | 5 | 4.0132 | 3.7395 | 2.7236 | 2.5 | 1.2395 | 30.886
2009-08-03 | 9:08 | 0 | 15.292 | 0 | 4 | 0 | 37.148 | 37.641 | 35.62 | 36.655 | 18.796 | 23.675 | 8.821 | 0 | 0 | 57.498 | 54.089 | 42.695 | 18.897 | 0 | 0 | 57.455 | 22.976 | [5 empty] | 0 | 0.493 | 6 | 4.0277 | 3.7533 | 2.7242 | 2.5 | 1.2533 | 31.118
2009-08-03 | 9:09 | 0 | 15.292 | 0 | 3 | 0 | 36.914 | 37.43 | 34.517 | 35.737 | 20.106 | 23.7 | 8.871 | 0 | 0 | 57.498 | 54.068 | 42.671 | 18.897 | 0 | 0 | 57.386 | 23.241 | [5 empty] | 0 | 1.177 | 7 | 4.0132 | 3.7395 | 2.7236 | 2.5 | 1.2395 | 30.886
2009-08-03 | 9:10 | 0 | 15.232 | 0 | 4 | 0 | 35.986 | 37.091 | 33.73 | 34.601 | 16.763 | 23.665 | 8.76 | 0 | 0 | 57.466 | 54.035 | 42.59 | 18.862 | 0 | 0 | 57.332 | 23.425 | [5 empty] | 0 | 1.385 | 8 | 4.0455 | 3.7702 | 2.7249 | 2.5 | 1.2702 | 31.3987
2009-08-03 | 9:11 | 0 | 15.244 | 1 | 3 | 0 | 34.962 | 36.16 | 33.247 | 33.976 | 18.105 | 23.724 | 8.771 | 0 | 0 | 57.475 | 54.089 | 42.602 | 18.897 | 0 | 0 | 57.275 | 23.7 | [5 empty] | 0 | 0.986 | 9 | 4.0423 | 3.7672 | 2.7248 | 2.5 | 1.2672 | 31.3483
2009-08-03 | 9:12 | 0 | 15.244 | 0 | 3 | 0 | 34.28 | 35.175 | 32.917 | 33.622 | 16.624 | 23.724 | 8.846 | 1 | 0 | 57.455 | 54.068 | 42.602 | 18.897 | 0 | 0 | 57.208 | 23.893 | [5 empty] | 0 | 0.658 | 10 | 4.0204 | 3.7464 | 2.7239 | 2.5 | 1.2464 | 31.0022
2009-08-03 | 9:13 | 0 | 15.209 | 0 | 4 | 0 | 33.847 | 34.459 | 32.661 | 33.249 | 30.953 | 23.653 | 8.896 | 0 | 0 | 57.434 | 54.042 | 42.528 | 18.894 | 0 | 0 | 57.206 | 24.058 | [5 empty] | 0 | 0.598 | 11 | 4.0059 | 3.7326 | 2.7233 | 2.5 | 1.2326 | 30.7694
2009-08-03 | 9:14 | 0 | 15.239 | 0 | 3 | 0 | 46.519 | 35.383 | 32.586 | 33.173 | 34.113 | 23.746 | 8.967 | 0 | 0 | 57.43 | 54.019 | 42.48 | 18.894 | 0 | 0 | 57.16 | 24.3 | [5 empty] | 0 | 13.346 | 12 | 3.9852 | 3.7129 | 2.7225 | 2.5 | 1.2129 | 30.4359
2009-08-03 | 9:15 | 1 | 15.264 | 0 | 4 | 0 | 48.835 | 46.933 | 32.299 | 32.938 | 34.467 | 23.722 | 8.941 | 1 | 0 | 57.407 | 53.995 | 42.434 | 18.917 | 0 | 0 | 57.115 | 24.492 | [5 empty] | 15.264 | 15.897 | 13 | 3.9928 | 3.7201 | 2.7228 | 2.5 | 1.2201 | 30.5584
2009-08-03 | 9:16 | 0 | 15.319 | 0 | 3 | 0 | 49.575 | 49.07 | 32.11 | 32.685 | 34.565 | 23.8 | 9.022 | 2 | 0 | 57.389 | 54 | 42.439 | 18.925 | 0 | 0 | 57.099 | 24.715 | [5 empty] | 0 | 16.89 | 14 | 3.9692 | 3.6977 | 2.7218 | 2.5 | 1.1977 | 30.1752
2009-08-03 | 9:17 | 0 | 15.289 | 0 | 3 | 0 | 49.845 | 49.684 | 31.936 | 32.443 | 34.653 | 23.771 | 9.09 | 1 | 0 | 57.361 | 54.019 | 42.387 | 18.917 | 0 | 0 | 56.98 | 24.855 | [5 empty] | 0 | 17.402 | 15 | 3.9494 | 3.6789 | 2.721 | 2.5 | 1.1789 | 29.8499
2009-08-03 | 9:18 | 0 | 15.352 | 0 | 3 | 0 | 50.088 | 49.995 | 32.046 | 32.289 | 35.115 | 23.759 | 9.251 | 2 | 0 | 57.398 | 54.009 | 42.422 | 18.932 | 0 | 0 | 56.994 | 25.061 | [5 empty] | 0 | 17.799 | 16 | 3.9025 | 3.6343 | 2.7191 | 2.5 | 1.1343 | 29.0665
2009-08-03 | 9:19 | 1 | 15.365 | 0 | 4 | 0 | 50.441 | 50.279 | 32.274 | 32.49 | 35.641 | 23.817 | 9.263 | 1 | 0 | 57.407 | 54.042 | 42.434 | 18.992 | 0 | 0 | 56.957 | 25.215 | [5 empty] | 15.365 | 17.951 | 17 | 3.899 | 3.631 | 2.719 | 2.5 | 1.131 | 29.0074
2009-08-03 | 9:20 | 0 | 15.304 | 0 | 3 | 0 | 50.431 | 50.616 | 32.434 | 32.67 | 36.055 | 23.783 | 9.128 | 2 | 0 | 57.375 | 53.986 | 42.401 | 18.957 | 0 | 0 | 56.905 | 25.301 | [5 empty] | 0 | 17.761 | 18 | 3.9383 | 3.6684 | 2.7206 | 2.5 | 1.1684 | 29.6667
2009-08-03 | 9:21 | 0 | 15.33 | 1 | 3 | 0 | 50.683 | 50.707 | 32.646 | 32.835 | 36.878 | 23.808 | 9.153 | 1 | 0 | 57.398 | 53.939 | 42.353 | 18.957 | 0 | 0 | 56.791 | 25.445 | [5 empty] | 0 | 17.848 | 19 | 3.931 | 3.6614 | 2.7203 | 2.5 | 1.1614 | 29.5456
2009-08-03 | 9:22 | 0 | 15.365 | 0 | 3 | 0 | 51.358 | 50.968 | 32.845 | 33.01 | 37.686 | 23.842 | 9.311 | 2 | 0 | 57.453 | 54.019 | 42.387 | 18.967 | 0 | 0 | 56.802 | 25.649 | [5 empty] | 0 | 18.348 | 20 | 3.885 | 3.6177 | 2.7184 | 2.5 | 1.1177 | 28.7697
2009-08-03 | 9:23 | 1 | 15.352 | 0 | 3 | 0 | 51.762 | 51.554 | 33.118 | 33.139 | 38.521 | 23.857 | 9.351 | 1 | 0 | 57.441 | 54.009 | 42.446 | 18.982 | 0 | 0 | 56.747 | 25.759 | [5 empty] | 15.352 | 18.623 | 21 | 3.8734 | 3.6066 | 2.718 | 2.5 | 1.1066 | 28.5704
2009-08-03 | 9:24 | 0 | 15.33 | 0 | 3 | 0 | 51.853 | 51.99 | 33.421 | 33.493 | 38.944 | 23.928 | 9.029 | 2 | 0 | 57.441 | 54.033 | 42.422 | 19.008 | 0 | 0 | 56.702 | 25.879 | [5 empty] | 0 | 18.36 | 22 | 3.9672 | 3.6958 | 2.7218 | 2.5 | 1.1958 | 30.1418
2009-08-03 | 9:25 | 0 | 15.33 | 0 | 3 | 1 | 47.978 | 52.128 | 33.797 | 33.845 | 32.169 | 23.903 | 9.228 | 1 | 0 | 57.464 | 54.009 | 42.47 | 19.03 | 0 | 0 | 56.679 | 26.024 | [5 empty] | 0 | 14.133 | 23 | 3.9092 | 3.6407 | 2.7194 | 2.5 | 1.1407 | 29.1796
2009-08-03 | 9:26 | 0 | 15.279 | 0 | 3 | 0 | 38.521 | 48.781 | 34.01 | 34.127 | 29.783 | 23.881 | 9.251 | 1 | 0 | 57.487 | 53.986 | 42.422 | 19.03 | 0 | 0 | 56.613 | 26.193 | [5 empty] | 0 | 4.394 | 0 | 3.9025 | 3.6343 | 2.7191 | 2.5 | 1.1343 | 29.0665
2009-08-03 | 9:27 | 0 | 15.229 | 0 | 3 | 0 | 36.196 | 39.368 | 34.103 | 34.337 | 24.313 | 23.903 | 9.102 | 0 | 0 | 57.464 | 54.009 | 42.446 | 19.03 | 0 | 0 | 56.613 | 26.338 | [5 empty] | 0 | 1.859 | 1 | 3.9459 | 3.6756 | 2.0391 | 1.8182 | 1.8574 | 47.0713
2009-08-03 | 9:28 | 0 | 15.249 | 0 | 3 | 0 | 35.51 | 36.753 | 34.146 | 34.498 | 23.923 | 23.852 | 9.173 | 0 | 0 | 57.482 | 53.958 | 42.489 | 18.977 | 0 | 0 | 56.608 | 26.429 | [5 empty] | 0 | 1.012 | 2 | 3.9252 | 3.6559 | 2.0382 | 1.8182 | 1.8377 | 46.8185
2009-08-03 | 9:29 | 0 | 15.304 | 0 | 3 | 0 | 35.256 | 36.007 | 34.151 | 34.598 | 22.555 | 23.881 | 9.178 | 0 | 0 | 57.51 | 53.986 | 42.47 | 19.03 | 0 | 0 | 56.59 | 26.578 | [5 empty] | 0 | 0.658 | 3 | 3.9238 | 3.6545 | 2.0382 | 1.8182 | 1.8363 | 46.8006
2009-08-03 | 9:30 | 0 | 15.274 | 0 | 3 | 0 | 35.062 | 35.627 | 33.864 | 34.546 | 20.063 | 23.923 | 9.221 | 0 | 0 | 57.459 | 53.981 | 42.489 | 19.025 | 0 | 0 | 56.54 | 26.645 | [5 empty] | 0 | 0.516 | 4 | 3.9112 | 3.6426 | 2.0377 | 1.8182 | 1.8244 | 46.6462
2009-08-03 | 9:31 | 0 | 15.274 | 0 | 3 | 0 | 34.921 | 35.368 | 33.299 | 34.192 | 20.502 | 23.947 | 9.148 | 0 | 0 | 57.437 | 53.981 | 42.489 | 19 | 0 | 0 | 56.496 | 26.765 | [5 empty] | 0 | 0.729 | 5 | 3.9325 | 3.6628 | 2.0385 | 1.8182 | 1.8447 | 46.9078
2009-08-03 | 9:32 | 0 | 15.304 | 0 | 3 | 0 | 34.55 | 35.184 | 32.835 | 33.658 | 18.389 | 23.952 | 9.08 | 0 | 0 | 57.464 | 53.986 | 42.47 | 19.03 | 0 | 0 | 56.501 | 26.917 | [5 empty] | 0 | 0.892 | 6 | 3.9523 | 3.6817 | 2.0393 | 1.8182 | 1.8635 | 47.1491
2009-08-03 | 9:33 | 0 | 15.304 | 1 | 3 | 0 | 33.986 | 34.773 | 32.563 | 33.175 | 18.698 | 23.989 | 9.263 | 0 | 0 | 57.43 | 53.949 | 42.48 | 19.018 | 0 | 0 | 56.442 | 27.025 | [5 empty] | 0 | 0.811 | 7 | 3.899 | 3.631 | 2.0372 | 1.8182 | 1.8128 | 46.4943
2009-08-03 | 9:34 | 0 | 15.264 | 0 | 4 | 0 | 33.476 | 34.113 | 32.49 | 33.007 | 18.15 | 23.913 | 9.163 | 0 | 0 | 57.405 | 53.902 | 42.477 | 18.967 | 0 | 0 | 56.416 | 27.069 | [5 empty] | 0 | 0.469 | 8 | 3.9281 | 3.6587 | 2.0384 | 1.8182 | 1.8405 | 46.8543
2009-08-03 | 9:35 | 0 | 15.234 | 0 | 3 | 0 | 35 | 33.637 | 32.196 | 32.907 | 33.165 | 23.933 | 9.082 | 0 | 0 | 57.332 | 53.851 | 42.379 | 18.96 | 0 | 0 | 56.369 | 27.11 | [5 empty] | 0 | 2.093 | 9 | 3.9517 | 3.6811 | 2.0393 | 1.8182 | 1.8629 | 47.142
2009-08-03 | 9:36 | 0 | 15.209 | 0 | 3 | 0 | 47.796 | 35.565 | 31.907 | 32.625 | 33.684 | 23.933 | 9.009 | 0 | 0 | 57.309 | 53.804 | 42.331 | 18.96 | 0 | 0 | 56.412 | 27.208 | [5 empty] | 0 | 15.171 | 10 | 3.973 | 3.7013 | 2.0402 | 1.8182 | 1.8831 | 47.3984
2009-08-03 | 9:37 | 1 | 15.239 | 0 | 3 | 0 | 49.498 | 47.411 | 31.647 | 32.392 | 34.182 | 24.009 | 9.213 | 2 | 0 | 57.313 | 53.855 | 42.384 | 18.99 | 0 | 0 | 56.416 | 27.238 | [5 empty] | 15.239 | 17.106 | 11 | 3.9136 | 3.6448 | 2.0378 | 1.8182 | 1.8267 | 46.675
2009-08-03 | 9:38 | 0 | 15.209 | 0 | 3 | 0 | 50.364 | 49.332 | 31.423 | 32.051 | 34.177 | 24.028 | 9.06 | 1 | 0 | 57.286 | 53.827 | 42.355 | 18.985 | 0 | 0 | 56.412 | 27.353 | [5 empty] | 0 | 18.313 | 12 | 3.9581 | 3.6872 | 2.0396 | 1.8182 | 1.869 | 47.2195
2009-08-03 | 9:39 | 0 | 15.209 | 0 | 2 | 0 | 50.457 | 50.226 | 31.208 | 31.907 | 27.473 | 24.124 | 9.034 | 2 | 0 | 57.243 | 53.851 | 42.331 | 18.985 | 0 | 0 | 56.369 | 27.424 | [5 empty] | 0 | 18.55 | 13 | 3.9657 | 3.6944 | 2.0399 | 1.8182 | 1.8762 | 47.3109
2009-08-03 | 9:40 | 0 | 15.234 | 0 | 3 | 0 | 38.361 | 50.868 | 31.134 | 31.617 | 21.473 | 24.148 | 9.205 | 0 | 0 | 57.243 | 53.804 | 42.379 | 18.985 | 0 | 0 | 56.369 | 27.544 | [5 empty] | 0 | 6.744 | 14 | 3.9159 | 3.6471 | 2.0379 | 1.8182 | 1.8289 | 46.7038
2009-08-03 | 9:41 | 0 | 15.234 | 0 | 2 | 0 | 34.364 | 40.71 | 31.159 | 31.519 | 19.553 | 24.244 | 9.06 | 0 | 0 | 57.243 | 53.827 | 42.403 | 18.985 | 0 | 0 | 56.369 | 27.593 | [5 empty] | 0 | 2.845 | 15 | 3.9581 | 3.6872 | 2.0396 | 1.8182 | 1.869 | 47.2195
2009-08-03 | 9:42 | 0 | 15.259 | 0 | 3 | 0 | 33.096 | 35.399 | 31.014 | 31.568 | 17.675 | 24.269 | 9.256 | 0 | 0 | 57.22 | 53.827 | 42.308 | 19.01 | 0 | 0 | 56.346 | 27.689 | [5 empty] | 0 | 1.528 | 16 | 3.9011 | 3.6329 | 2.0373 | 1.8182 | 1.8148 | 46.5197
2009-08-03 | 9:43 | 0 | 15.259 | 0 | 2 | 0 | 32.579 | 33.684 | 30.845 | 31.377 | 20.51 | 24.364 | 9.256 | 1 | 0 | 57.265 | 53.827 | 42.355 | 18.985 | 0 | 0 | 56.323 | 27.809 | [5 empty] | 0 | 1.202 | 17 | 3.9011 | 3.6329 | 2.0373 | 1.8182 | 1.8148 | 46.5197
2009-08-03 | 9:44 | 0 | 15.234 | 1 | 3 | 0 | 32.196 | 32.979 | 30.7 | 31.279 | 16.466 | 24.293 | 9.306 | 0 | 0 | 57.243 | 53.78 | 42.379 | 19.01 | 0 | 0 | 56.346 | 27.883 | [5 empty] | 0 | 0.917 | 18 | 3.8865 | 3.6191 | 2.0367 | 1.8182 | 1.8009 | 46.3379
2009-08-03 | 9:45 | 0 | 15.282 | 0 | 3 | 0 | 31.857 | 32.507 | 30.555 | 31.183 | 17.504 | 24.269 | 9.306 | 0 | 0 | 57.243 | 53.78 | 42.379 | 19.01 | 0 | 0 | 56.277 | 27.932 | [5 empty] | 0 | 0.674 | 19 | 3.8865 | 3.6191 | 2.0367 | 1.8182 | 1.8009 | 46.3379
2009-08-03 | 9:46 | 0 | 15.247 | 0 | 3 | 0 | 31.607 | 32.063 | 30.354 | 30.98 | 16.677 | 24.308 | 9.17 | 0 | 0 | 57.188 | 53.724 | 42.346 | 18.975 | 0 | 0 | 56.245 | 27.92 | [5 empty] | 0 | 0.627 | 20 | 3.9261 | 3.6567 | 2.0383 | 1.8182 | 1.8386 | 46.8293
2009-08-03 | 9:47 | 0 | 15.224 | 0 | 3 | 0 | 31.414 | 31.799 | 30.281 | 30.81 | 15.913 | 24.283 | 9.024 | 0 | 0 | 57.165 | 53.703 | 42.274 | 18.95 | 0 | 0 | 56.223 | 27.969 | [5 empty] | 0 | 0.604 | 21 | 3.9686 | 3.6972 | 2.04 | 1.8182 | 1.879 | 47.3459
2009-08-03 | 9:48 | 0 | 15.247 | 0 | 3 | 0 | 31.198 | 31.558 | 30.21 | 30.69 | 15.764 | 24.308 | 9.221 | 0 | 0 | 57.165 | 53.68 | 42.274 | 18.975 | 0 | 0 | 56.245 | 28.089 | [5 empty] | 0 | 0.508 | 22 | 3.9112 | 3.6426 | 2.0377 | 1.8182 | 1.8244 | 46.6462
2009-08-03 | 9:49 | 0 | 15.199 | 0 | 3 | 0 | 32.063 | 31.343 | 30.185 | 30.715 | 30.521 | 24.308 | 9.221 | 0 | 0 | 57.142 | 53.657 | 42.274 | 19 | 0 | 0 | 56.179 | 28.184 | [5 empty] | 0 | 1.348 | 23 | 3.9112 | 3.6426 | 2.0377 | 1.8182 | 1.8244 | 46.6462
2009-08-03 | 9:50 | 1 | 15.199 | 0 | 2 | 0 | 46.755 | 32.497 | 30.041 | 30.666 | 31.654 | 24.283 | 9.296 | 0 | 0 | 57.119 | 53.657 | 42.229 | 19 | 0 | 0 | 56.202 | 28.233 | [5 empty] | 15.199 | 16.089 | 24 | 3.8894 | 3.6219 | 2.0368 | 1.8182 | 1.8037 | 46.3743
2009-08-03 | 9:51 | 0 | 15.224 | 0 | 3 | 0 | 49.024 | 45.882 | 29.871 | 30.546 | 32.112 | 24.259 | 9.271 | 2 | 0 | 57.099 | 53.633 | 42.229 | 19 | 0 | 0 | 56.156 | 28.282 | [5 empty] | 0 | 18.478 | 25 | 3.8967 | 3.6288 | 2.0371 | 1.8182 | 1.8106 | 46.4653
2009-08-03 | 9:52 | 0 | 15.224 | 0 | 3 | 0 | 49.232 | 48.772 | 29.751 | 30.354 | 32.426 | 24.185 | 9.246 | 1 | 0 | 57.076 | 53.633 | 42.229 | 18.975 | 0 | 0 | 56.086 | 28.307 | [5 empty] | 0 | 18.878 | 26 | 3.904 | 3.6357 | 2.0374 | 1.8182 | 1.8175 | 46.5559
2009-08-03 | 9:53 | 0 | 15.224 | 0 | 3 | 0 | 49.598 | 49.117 | 29.751 | 30.269 | 32.627 | 24.173 | 9.16 | 2 | 0 | 57.062 | 53.666 | 42.19 | 18.937 | 0 | 0 | 56.119 | 28.39 | [5 empty] | 0 | 19.329 | 27 | 3.929 | 3.6595 | 2.0384 | 1.8182 | 1.8413 | 46.865
2009-08-03 | 9:54 | 1 | 15.257 | 0 | 3 | 0 | 50.268 | 49.488 | 29.83 | 30.239 | 32.692 | 24.146 | 9.228 | 2 | 0 | 57.103 | 53.661 | 42.233 | 19.033 | 0 | 0 | 56.117 | 28.434 | [5 empty] | 15.257 | 20.029 | 28 | 3.9092 | 3.6407 | 2.0376 | 1.8182 | 1.8225 | 46.6209
2009-08-03 | 9:55 | 0 | 15.247 | 1 | 3 | 0 | 50.742 | 50.076 | 29.871 | 30.207 | 33.46 | 24.139 | 9.296 | 1 | 0 | 57.074 | 53.608 | 42.25 | 19 | 0 | 0 | 56.107 | 28.523 | [5 empty] | 0 | 20.535 | 29 | 3.8894 | 3.6219 | 2.0368 | 1.8182 | 1.8037 | 46.3743
2009-08-03 | 9:56 | 0 | 15.272 | 0 | 2 | 0 | 50.835 | 50.721 | 30.063 | 30.232 | 33.766 | 24.09 | 9.271 | 2 | 0 | 57.097 | 53.608 | 42.298 | 19.025 | 0 | 0 | 56.063 | 28.594 | [5 empty] | 0 | 20.603 | 30 | 3.8967 | 3.6288 | 2.0371 | 1.8182 | 1.8106 | 46.4653
2009-08-03 | 9:57 | 0 | 15.304 | 0 | 3 | 0 | 50.933 | 50.956 | 30.433 | 30.457 | 34.431 | 24.121 | 9.402 | 1 | 0 | 57.147 | 53.661 | 42.281 | 19.058 | 0 | 0 | 56.07 | 28.699 | [5 empty] | 0 | 20.476 | 31 | 3.8585 | 3.5925 | 2.0355 | 1.8182 | 1.7743 | 45.9849
2009-08-03 | 9:58 | 1 | 15.174 | 0 | 3 | 1 | 50.973 | 50.926 | 30.641 | 30.715 | 34.94 | 24.016 | 9.344 | 2 | 0 | 57.117 | 53.631 | 42.32 | 19 | 0 | 0 | 56.04 | 28.714 | [5 empty] | 15.174 | 20.258 | 32 | 3.8754 | 3.6086 | 2.0362 | 1.8182 | 1.7904 | 46.1988
2009-08-03 | 9:59 | 0 | 15.304 | 0 | 3 | 0 | 51.507 | 51.162 | 30.962 | 31.058 | 33.845 | 24.001 | 9.5 | 2 | 0 | 57.17 | 53.661 | 42.375 | 19.058 | 0 | 0 | 56.023 | 28.819 | [5 empty] | 0 | 20.449 | 0 | 3.83 | 3.5654 | 2.0344 | 1.8182 | 1.7472 | 45.6193
2009-08-03 | 10:00 | 0 | 15.272 | 0 | 2 | 0 | 40.253 | 51.568 | 31.124 | 31.291 | 26.762 | 23.994 | 9.64 | 0 | 0 | 57.14 | 53.631 | 42.343 | 19.025 | 0 | 0 | 55.993 | 28.812 | [5 empty] | 0 | 8.962 | 1 | 3.7892 | 3.5266 | 2.0327 | 1.8182 | 1.7085 | 45.0874
2009-08-03 | 10:01 | 0 | 15.272 | 0 | 3 | 0 | 34.754 | 42.532 | 31.269 | 31.436 | 22.837 | 23.896 | 9.542 | 1 | 0 | 57.163 | 53.654 | 42.391 | 19.048 | 0 | 0 | 55.949 | 28.883 | [5 empty] | 0 | 3.318 | 2 | 3.8178 | 3.5538 | 2.0339 | 1.8182 | 1.7356 | 45.4609
2009-08-03 | 10:02 | 0 | 15.247 | 0 | 3 | 0 | 33.249 | 35.787 | 31.485 | 31.558 | 22.957 | 23.92 | 9.666 | 0 | 0 | 57.163 | 53.608 | 42.367 | 19.048 | 0 | 0 | 55.949 | 28.908 | [5 empty] | 0 | 1.691 | 3 | 3.7817 | 3.5195 | 2.0324 | 1.8182 | 1.7013 | 44.9874
2009-08-03 | 10:03 | 0 | 15.297 | 0 | 2 | 0 | 32.78 | 33.907 | 31.678 | 31.823 | 22.042 | 23.92 | 9.64 | 0 | 0 | 57.163 | 53.631 | 42.415 | 19.025 | 0 | 0 | 55.97 | 28.979 | [5 empty] | 0 | 0.957 | 4 | 3.7892 | 3.5266 | 2.0327 | 1.8182 | 1.7085 | 45.0874
2009-08-03 | 10:04 | 0 | 15.297 | 0 | 3 | 0 | 32.591 | 33.201 | 31.87 | 32.039 | 23.56 | 23.849 | 9.789 | 0 | 0 | 57.186 | 53.608 | 42.439 | 19 | 0 | 0 | 55.925 | 29.052 | [5 empty] | 0 | 0.552 | 5 | 3.7458 | 3.4854 | 2.031 | 1.8182 | 1.6672 | 44.5086
2009-08-03 | 10:05 | 0 | 15.272 | 0 | 3 | 0 | 32.591 | 32.921 | 31.919 | 32.328 | 22.692 | 23.825 | 9.666 | 0 | 0 | 57.186 | 53.608 | 42.415 | 19.025 | 0 | 0 | 55.97 | 29.123 | [5 empty] | 0 | 0.263 | 6 | 3.7817 | 3.5195 | 2.0324 | 1.8182 | 1.7013 | 44.9874
2009-08-03 | 10:06 | 0 | 15.224 | 1 | 3 | 0 | 32.661 | 32.802 | 31.894 | 32.353 | 22.018 | 23.849 | 9.864 | 0 | 0 | 57.163 | 53.587 | 42.415 | 19.025 | 0 | 0 | 55.902 | 29.173 | [5 empty] | 0 | 0.308 | 7 | 3.724 | 3.4646 | 2.0301 | 1.8182 | 1.6465 | 44.2122
2009-08-03 | 10:07 | 0 | 15.272 | 0 | 3 | 0 | 32.685 | 32.85 | 31.799 | 32.328 | 17.962 | 23.896 | 9.716 | 0 | 0 | 57.14 | 53.587 | 42.415 | 19.025 | 0 | 0 | 55.925 | 29.173 | [5 empty] | 0 | 0.357 | 8 | 3.7671 | 3.5056 | 2.0318 | 1.8182 | 1.6874 | 44.7938
2009-08-03 | 10:08 | 0 | 15.272 | 0 | 3 | 0 | 32.615 | 32.826 | 31.316 | 32.184 | 20.404 | 23.896 | 9.716 | 0 | 0 | 57.117 | 53.563 | 42.439 | 19.025 | 0 | 0 | 55.925 | 29.197 | [5 empty] | 0 | 0.431 | 9 | 3.7671 | 3.5056 | 2.0318 | 1.8182 | 1.6874 | 44.7938
2009-08-03 | 10:09 | 0 | 15.322 | 0 | 3 | 0 | 32.448 | 32.732 | 30.931 | 31.799 | 28.667 | 23.945 | 9.887 | 0 | 0 | 57.074 | 53.517 | 42.415 | 19.025 | 0 | 0 | 55.879 | 29.222 | [5 empty] | 0 | 0.649 | 10 | 3.7173 | 3.4583 | 2.0298 | 1.8182 | 1.6401 | 44.1206
2009-08-03 | 10:10 | 0 | 15.297 | 0 | 3 | 0 | 45.399 | 32.591 | 30.617 | 31.34 | 32.708 | 23.969 | 9.764 | 0 | 0 | 57.074 | 53.517 | 42.391 | 19.048 | 0 | 0 | 55.879 | 29.244 | [5 empty] | 0 | 14.059 | 11 | 3.7531 | 3.4923 | 2.0313 | 1.8182 | 1.6741 | 44.6067
2009-08-03 | 10:11 | 0 | 15.322 | 0 | 3 | 0 | 48.748 | 44.224 | 30.497 | 31.075 | 32.874 | 23.945 | 9.764 | 1 | 0 | 57.028 | 53.472 | 42.367 | 19.025 | 0 | 0 | 55.811 | 29.268 | [5 empty] | 0 | 17.673 | 12 | 3.7531 | 3.4923 | 2.0313 | 1.8182 | 1.6741 | 44.6067
2009-08-03 | 10:12 | 1 | 15.292 | 0 | 3 | 0 | 49.453 | 48.445 | 30.372 | 30.877 | 33.196 | 23.94 | 9.66 | 2 | 0 | 57.001 | 53.444 | 42.41 | 19.018 | 0 | 0 | 55.76 | 29.288 | [5 empty] | 15.292 | 18.576 | 13 | 3.7834 | 3.5211 | 2.0325 | 1.8182 | 1.7029 | 45.0105
2009-08-03 | 10:13 | 0 | 15.347 | 0 | 3 | 0 | 50.17 | 49.32 | 30.413 | 30.798 | 33.756 | 24.031 | 9.801 | 1 | 0 | 56.996 | 53.461 | 42.403 | 19.013 | 0 | 0 | 55.823 | 29.354 | [5 empty] | 0 | 19.372 | 14 | 3.7423 | 3.4821 | 2.0308 | 1.8182 | 1.6639 | 44.4614
2009-08-03 | 10:14 | 0 | 15.342 | 0 | 2 | 0 | 51.29 | 49.89 | 30.445 | 30.685 | 29.866 | 24.085 | 9.759 | 2 | 0 | 56.957 | 53.4 | 42.293 | 18.995 | 0 | 0 | 55.83 | 29.337 | [5 empty] | 0 | 20.605 | 15 | 3.7546 | 3.4937 | 2.0313 | 1.8182 | 1.6755 | 44.6262
2009-08-03 | 10:15 | 0 | 15.317 | 0 | 3 | 0 | 40.014 | 50.991 | 30.516 | 30.781 | 20.326 | 24.06 | 9.733 | 1 | 0 | 56.957 | 53.423 | 42.41 | 19.02 | 0 | 0 | 55.785 | 29.361 | [5 empty] | 0 | 9.233 | 16 | 3.7622 | 3.5009 | 2.0316 | 1.8182 | 1.6827 | 44.7277
2009-08-03 | 10:16 | 0 | 15.342 | 0 | 2 | 0 | 34.28 | 43.068 | 30.421 | 30.879 | 18.032 | 24.156 | 9.686 | 0 | 0 | 56.957 | 53.444 | 42.41 | 18.995 | 0 | 0 | 55.785 | 29.408 | [5 empty] | 0 | 3.401 | 17 | 3.7758 | 3.5139 | 2.0322 | 1.8182 | 1.6957 | 44.9101
2009-08-03 | 10:17 | 0 | 15.317 | 1 | 3 | 0 | 32.658 | 35.502 | 30.372 | 30.806 | 17.61 | 24.18 | 9.686 | 0 | 0 | 56.98 | 53.423 | 42.434 | 18.995 | 0 | 0 | 55.762 | 29.408 | [5 empty] | 0 | 1.852 | 18 | 3.7758 | 3.5139 | 2.0322 | 1.8182 | 1.6957 | 44.9101
2009-08-03 | 10:18 | 0 | 15.317 | 0 | 2 | 0 | 32.009 | 33.34 | 30.325 | 30.71 | 17.932 | 24.229 | 9.809 | 0 | 0 | 56.957 | 53.423 | 42.434 | 18.995 | 0 | 0 | 55.762 | 29.432 | [5 empty] | 0 | 1.299 | 19 | 3.74 | 3.4799 | 2.0307 | 1.8182 | 1.6617 | 44.4299
2009-08-03 | 10:19 | 0 | 15.317 | 0 | 3 | 0 | 31.578 | 32.468 | 30.325 | 30.71 | 17.562 | 24.229 | 9.784 | 0 | 0 | 56.98 | 53.423 | 42.434 | 18.995 | 0 | 0 | 55.739 | 29.457 | [5 empty] | 0 | 0.868 | 20 | 3.7473 | 3.4868 | 2.031 | 1.8182 | 1.6686 | 44.5283
2009-08-03 | 10:20 | 0 | 15.292 | 0 | 3 | 0 | 31.313 | 31.938 | 30.205 | 30.759 | 17.982 | 24.278 | 9.784 | 0 | 0 | 56.957 | 53.377 | 42.434 | 19.02 | 0 | 0 | 55.692 | 29.506 | [5 empty] | 0 | 0.554 | 21 | 3.7473 | 3.4868 | 2.031 | 1.8182 | 1.6686 | 44.5283
2009-08-03 | 10:21 | 0 | 15.317 | 0 | 3 | 0 | 31.24 | 31.6 | 30.227 | 30.71 | 16.426 | 24.278 | 9.733 | 0 | 0 | 56.937 | 53.377 | 42.41 | 18.995 | 0 | 0 | 55.715 | 29.506 | [5 empty] | 0 | 0.53 | 22 | 3.7622 | 3.5009 | 2.0316 | 1.8182 | 1.6827 | 44.7277
2009-08-03 | 10:22 | 0 | 15.317 | 0 | 3 | 0 | 31.095 | 31.384 | 30.156 | 30.59 | 18.847 | 24.254 | 9.809 | 0 | 0 | 56.937 | 53.353 | 42.387 | 19.02 | 0 | 0 | 55.692 | 29.528 | [5 empty] | 0 | 0.505 | 23 | 3.74 | 3.4799 | 2.0307 | 1.8182 | 1.6617 | 44.4299
2009-08-03 | 10:23 | 0 | 15.317 | 0 | 3 | 0 | 30.999 | 31.264 | 30.18 | 30.661 | 15.956 | 24.349 | 9.834 | 0 | 0 | 56.891 | 53.353 | 42.41 | 19.02 | 0 | 0 | 55.692 | 29.577 | [5 empty] | 0 | 0.338 | 24 | 3.7327 | 3.4729 | 2.0304 | 1.8182 | 1.6548 | 44.3312
2009-08-03 | 10:24 | 0 | 15.342 | 0 | 2 | 0 | 30.95 | 31.07 | 30.227 | 30.685 | 26.904 | 24.3 | 9.857 | 1 | 0 | 56.868 | 53.307 | 42.41 | 18.995 | 0 | 0 | 55.648 | 29.602 | [5 empty] | 0 | 0.265 | 25 | 3.726 | 3.4666 | 2.0302 | 1.8182 | 1.6484 | 44.24
2009-08-03 | 10:25 | 1 | 15.342 | 0 | 3 | 0 | 44.984 | 31.07 | 30.131 | 30.781 | 31.649 | 24.278 | 9.882 | 0 | 0 | 56.868 | 53.307 | 42.363 | 18.995 | 0 | 0 | 55.624 | 29.602 | [5 empty] | 15.342 | 14.203 | 26 | 3.7188 | 3.4597 | 2.0299 | 1.8182 | 1.6415 | 44.1405
2009-08-03 | 10:26 | 0 | 15.317 | 0 | 3 | 0 | 48.699 | 43.843 | 30.082 | 30.661 | 31.987 | 24.3 | 9.882 | 1 | 0 | 56.85 | 53.267 | 42.37 | 19.025 | 0 | 0 | 55.652 | 29.702 | [5 empty] | 0 | 18.038 | 27 | 3.7188 | 3.4597 | 2.0299 | 1.8182 | 1.6415 | 44.1405
2009-08-03 | 10:27 | 0 | 15.317 | 0 | 3 | 0 | 49.019 | 48.354 | 29.962 | 30.516 | 32.348 | 24.254 | 9.809 | 2 | 0 | 56.823 | 53.262 | 42.341 | 18.995 | 0 | 0 | 55.51 | 29.673 | [5 empty] | 0 | 18.503 | 28 | 3.74 | 3.4799 | 2.0307 | 1.8182 | 1.6617 | 44.4299
2009-08-03 | 10:28 | 0 | 15.292 | 1 | 3 | 0 | 49.295 | 48.837 | 29.915 | 30.396 | 32.563 | 24.278 | 9.834 | 1 | 0 | 56.757 | 53.216 | 42.293 | 18.97 | 0 | 0 | 55.51 | 29.673 | [5 empty] | 0 | 18.899 | 29 | 3.7327 | 3.4729 | 2.0304 | 1.8182 | 1.6548 | 44.3312
2009-08-03 | 10:29 | 1 | 15.372 | 0 | 3 | 0 | 50.583 | 49.094 | 29.92 | 30.33 | 32.945 | 24.283 | 9.887 | 2 | 0 | 56.83 | 53.267 | 42.415 | 19.025 | 0 | 0 | 55.606 | 29.8 | [5 empty] | 15.372 | 20.253 | 30 | 3.7173 | 3.4583 | 2.0298 | 1.8182 | 1.6401 | 44.1206
2009-08-03 | 10:30 | 0 | 15.347 | 0 | 3 | 0 | 51.019 | 50.31 | 29.871 | 30.305 | 33.627 | 24.33 | 9.937 | 2 | 0 | 56.807 | 53.29 | 42.37 | 19.05 | 0 | 0 | 55.559 | 29.825 | [5 empty] | 0 | 20.714 | 31 | 3.7027 | 3.4444 | 2.0292 | 1.8182 | 1.6263 | 43.9203
2009-08-03 | 10:31 | 0 | 15.347 | 0 | 2 | 1 | 45.607 | 50.928 | 29.776 | 30.256 | 24.595 | 24.354 | 10.012 | 1 | 0 | 56.83 | 53.29 | 42.37 | 19.073 | 0 | 0 | 55.538 | 29.825 | [5 empty] | 0 | 15.351 | 32 | 3.6809 | 3.4237 | 2.0283 | 1.8182 | 1.6055 | 43.6169
2009-08-03 | 10:32 | 0 | 15.322 | 0 | 3 | 0 | 35.483 | 48.177 | 29.825 | 30.185 | 22.162 | 24.33 | 10.035 | 0 | 0 | 56.85 | 53.29 | 42.439 | 19.05 | 0 | 0 | 55.491 | 29.896 | [5 empty] | 0 | 5.298 | 0 | 3.6742 | 3.4173 | 2.0281 | 1.8182 | 1.5991 | 43.5231
2009-08-03 | 10:33 | 0 | 15.317 | 0 | 2 | 0 | 32.634 | 37.241 | 29.891 | 30.205 | 23.94 | 24.325 | 10.055 | 0 | 0 | 56.802 | 53.239 | 42.434 | 19.02 | 0 | 0 | 55.531 | 29.891 | [5 empty] | 0 | 2.429 | 1 | 3.6684 | 3.4118 | 1.6382 | 1.4286 | 1.9832 | 54.0621
2009-08-03 | 10:34 | 0 | 15.307 | 0 | 3 | 0 | 31.713 | 33.517 | 29.977 | 30.266 | 18.862 | 24.34 | 9.947 | 0 | 0 | 56.836 | 53.253 | 42.425 | 19.035 | 0 | 0 | 55.524 | 29.93 | [5 empty] | 0 | 1.447 | 2 | 3.6998 | 3.4417 | 1.6395 | 1.4286 | 2.0131 | 54.4105
2009-08-03 | 10:35 | 0 | 15.332 | 0 | 2 | 0 | 31.328 | 32.267 | 30.026 | 30.386 | 17.997 | 24.364 | 9.947 | 0 | 0 | 56.859 | 53.253 | 42.449 | 19.035 | 0 | 0 | 55.545 | 29.952 | [5 empty] | 0 | 0.942 | 3 | 3.6998 | 3.4417 | 1.6395 | 1.4286 | 2.0131 | 54.4105
2009-08-03 | 10:36 | 0 | 15.387 | 0 | 3 | 0 | 31.164 | 31.742 | 29.96 | 30.489 | 16.594 | 24.322 | 9.902 | 0 | 0 | 56.864 | 53.258 | 42.501 | 19.04 | 0 | 0 | 55.552 | 30.006 | [5 empty] | 0 | 0.675 | 4 | 3.7129 | 3.4541 | 1.64 | 1.4286 | 2.0256 | 54.554
2009-08-03 | 10:37 | 0 | 15.357 | 0 | 3 | 0 | 31.038 | 31.399 | 29.786 | 30.411 | 15.674 | 24.34 | 10.02 | 1 | 0 | 56.816 | 53.206 | 42.473 | 19.01 | 0 | 0 | 55.545 | 29.952 | [5 empty] | 0 | 0.627 | 5 | 3.6786 | 3.4215 | 1.6386 | 1.4286 | 1.9929 | 54.1757
2009-08-03 | 10:38 | 0 | 15.387 | 0 | 3 | 0 | 30.923 | 31.235 | 29.717 | 30.32 | 17.582 | 24.345 | 9.902 | 0 | 0 | 56.843 | 53.211 | 42.501 | 19.04 | 0 | 0 | 55.505 | 29.982 | [5 empty] | 0 | 0.603 | 6 | 3.7129 | 3.4541 | 1.64 | 1.4286 | 2.0256 | 54.554
2009-08-03 | 10:39 | 0 | 15.362 | 0 | 2 | 0 | 30.705 | 31.068 | 29.717 | 30.151 | 16.866 | 24.322 | 9.854 | 0 | 0 | 56.798 | 53.211 | 42.43 | 19.065 | 0 | 0 | 55.482 | 30.031 | [5 empty] | 0 | 0.554 | 7 | 3.7269 | 3.4674 | 1.6406 | 1.4286 | 2.0388 | 54.7059
2009-08-03 | 10:40 | 0 | 15.362 | 1 | 3 | 0 | 30.536 | 30.825 | 29.815 | 30.2 | 15.852 | 24.322 | 9.879 | 0 | 0 | 56.775 | 53.19 | 42.43 | 19.04 | 0 | 0 | 55.459 | 30.055 | [5 empty] | 0 | 0.336 | 8 | 3.7196 | 3.4605 | 1.6403 | 1.4286 | 2.0319 | 54.6269
2009-08-03 | 10:41 | 0 | 15.337 | 0 | 3 | 0 | 37.801 | 30.658 | 29.886 | 30.32 | 30.249 | 24.298 | 9.854 | 0 | 0 | 56.731 | 53.143 | 42.453 | 19.04 | 0 | 0 | 55.459 | 30.031 | [5 empty] | 0 | 7.481 | 9 | 3.7269 | 3.4674 | 1.6406 | 1.4286 | 2.0388 | 54.7059
2009-08-03 | 10:42 | 0 | 15.337 | 0 | 3 | 0 | 47.616 | 35.567 | 29.862 | 30.44 | 31.235 | 24.178 | 9.977 | 1 | 0 | 56.731 | 53.12 | 42.384 | 19.04 | 0 | 0 | 55.438 | 30.031 | [5 empty] | 0 | 17.176 | 10 | 3.6911 | 3.4334 | 1.6391 | 1.4286 | 2.0048 | 54.3143
2009-08-03 | 10:43 | 1 | 15.423 | 0 | 3 | 0 | 48.704 | 46.94 | 29.92 | 30.403 | 31.656 | 24.212 | 10.259 | 1 | 0 | 56.741 | 53.129 | 42.487 | 19.075 | 0 | 0 | 55.424 | 30.065 | [5 empty] | 15.423 | 18.301 | 11 | 3.609 | 3.3553 | 1.6358 | 1.4286 | 1.9267 | 53.3873
2009-08-03 | 10:44 | 0 | 15.387 | 0 | 3 | 0 | 49.084 | 48.466 | 29.839 | 30.32 | 32.417 | 24.224 | 10.299 | 2 | 0 | 56.709 | 53.076 | 42.406 | 19.065 | 0 | 0 | 55.368 | 30.055 | [5 empty] | 0 | 18.764 | 12 | 3.5973 | 3.3442 | 1.6353 | 1.4286 | 1.9157 | 53.2524
2009-08-03 | 10:45 | 0 | 15.387 | 0 | 2 | 0 | 50.069 | 48.809 | 29.815 | 30.249 | 32.417 | 24.178 | 10.224 | 1 | 0 | 56.686 | 53.076 | 42.453 | 19.015 | 0 | 0 | 55.321 | 30.104 | [5 empty] | 0 | 19.82 | 13 | 3.6192 | 3.365 | 1.6362 | 1.4286 | 1.9364 | 53.5047
2009-08-03 | 10:46 | 0 | 15.387 | 0 | 3 | 0 | 47.203 | 49.726 | 29.79 | 30.175 | 23.526 | 24.224 | 10.075 | 2 | 0 | 56.64 | 53.097 | 42.384 | 19.04 | 0 | 0 | 55.3 | 30.175 | [5 empty] | 0 | 17.028 | 14 | 3.6626 | 3.4062 | 1.638 | 1.4286 | 1.9777 | 53.9969
2009-08-03 | 10:47 | 0 | 15.362 | 0 | 2 | 0 | 35.849 | 49.199 | 29.646 | 30.151 | 20.515 | 24.224 | 10.198 | 0 | 0 | 56.686 | 53.12 | 42.453 | 19.04 | 0 | 0 | 55.344 | 30.2 | [5 empty] | 0 | 5.698 | 15 | 3.6267 | 3.3722 | 1.6365 | 1.4286 | 1.9436 | 53.5914
2009-08-03 | 10:48 | 0 | 15.443 | 0 | 3 | 0 | 32.687 | 37.928 | 29.631 | 30.114 | 21.297 | 24.283 | 10.259 | 0 | 0 | 56.695 | 53.129 | 42.487 | 19.05 | 0 | 0 | 55.377 | 30.234 | [5 empty] | 0 | 2.573 | 16 | 3.609 | 3.3553 | 1.6358 | 1.4286 | 1.9267 | 53.3873
2009-08-03 | 10:49 | 0 | 15.397 | 0 | 2 | 0 | 31.632 | 33.603 | 29.511 | 30.016 | 22.02 | 24.283 | 10.334 | 0 | 0 | 56.695 | 53.129 | 42.511 | 19.075 | 0 | 0 | 55.333 | 30.259 | [5 empty] | 0 | 1.616 | 17 | 3.5871 | 3.3345 | 1.6349 | 1.4286 | 1.906 | 53.1336
2009-08-03 | 10:50 | 0 | 15.397 | 0 | 3 | 0 | 31.078 | 32.211 | 29.44 | 29.896 | 22.187 | 24.212 | 10.407 | 0 | 0 | 56.741 | 53.108 | 42.477 | 19.04 | 0 | 0 | 55.344 | 30.249 | [5 empty] | 0 | 1.182 | 18 | 3.5659 | 3.3143 | 1.6341 | 1.4286 | 1.8858 | 52.8837
2009-08-03 | 10:51 | 0 | 15.362 | 1 | 3 | 0 | 30.681 | 31.428 | 29.285 | 29.839 | 22.66 | 24.153 | 10.447 | 0 | 0 | 56.686 | 53.052 | 42.453 | 19.015 | 0 | 0 | 55.321 | 30.271 | [5 empty] | 0 | 0.842 | 19 | 3.5542 | 3.3033 | 1.6336 | 1.4286 | 1.8747 | 52.7455
2009-08-03 | 10:52 | 0 | 15.362 | 0 | 2 | 0 | 30.416 | 30.994 | 29.116 | 29.741 | 23.214 | 24.129 | 10.299 | 1 | 0 | 56.663 | 53.076 | 42.453 | 19.04 | 0 | 0 | 55.368 | 30.249 | [5 empty] | 0 | 0.675 | 20 | 3.5973 | 3.3442 | 1.6353 | 1.4286 | 1.9157 | 53.2524
2009-08-03 | 10:53 | 0 | 15.347 | 0 | 3 | 0 | 30.259 | 30.693 | 29.052 | 29.656 | 24.126 | 24.151 | 10.347 | 0 | 0 | 56.681 | 53.048 | 42.499 | 19.063 | 0 | 0 | 55.363 | 30.293 | [5 empty] | 0 | 0.603 | 21 | 3.5834 | 3.331 | 1.6348 | 1.4286 | 1.9024 | 53.0893
2009-08-03 | 10:54 | 0 | 15.372 | 0 | 2 | 0 | 30.041 | 30.425 | 29.052 | 29.535 | 23.633 | 24.114 | 10.505 | 0 | 0 | 56.67 | 53.059 | 42.439 | 19.075 | 0 | 0 | 55.351 | 30.354 | [5 empty] | 0 | 0.506 | 22 | 3.5373 | 3.2872 | 1.6329 | 1.4286 | 1.8586 | 52.5435
2009-08-03 | 10:55 | 0 | 15.347 | 0 | 3 | 0 | 29.825 | 30.161 | 29.148 | 29.607 | 23.898 | 24.09 | 10.505 | 0 | 0 | 56.604 | 53.013 | 42.439 | 19.05 | 0 | 0 | 55.284 | 30.33 | [5 empty] | 0 | 0.218 | 23 | 3.5373 | 3.2872 | 1.6329 | 1.4286 | 1.8586 | 52.5435
2009-08-03 | 10:56 | 1 | 15.347 | 0 | 3 | 0 | 34.447 | 29.991 | 29.271 | 29.656 | 31.053 | 24.065 | 10.483 | 0 | 0 | 56.604 | 52.992 | 42.415 | 19.098 | 0 | 0 | 55.307 | 30.376 | [5 empty] | 15.347 | 4.791 | 24 | 3.5438 | 3.2933 | 1.6332 | 1.4286 | 1.8647 | 52.6204
2009-08-03 | 10:57 | 0 | 15.372 | 0 | 3 | 0 | 47.236 | 32.522 | 29.366 | 29.825 | 31.583 | 24.043 | 10.382 | 0 | 0 | 56.581 | 52.968 | 42.415 | 19.075 | 0 | 0 | 55.284 | 30.376 | [5 empty] | 0 | 17.411 | 25 | 3.5732 | 3.3213 | 1.6344 | 1.4286 | 1.8927 | 52.9696
2009-08-03 | 10:58 | 0 | 15.372 | 0 | 2 | 0 | 48.681 | 46.043 | 29.366 | 29.896 | 31.872 | 24.018 | 10.357 | 2 | 0 | 56.558 | 52.945 | 42.391 | 19.098 | 0 | 0 | 55.26 | 30.376 | [5 empty] | 0 | 18.785 | 26 | 3.5804 | 3.3282 | 1.6347 | 1.4286 | 1.8996 | 53.0552
2009-08-03 | 10:59 | 0 | 15.372 | 0 | 3 | 0 | 48.839 | 48.312 | 29.437 | 29.896 | 32.233 | 23.874 | 10.382 | 1 | 0 | 56.558 | 52.898 | 42.415 | 19.05 | 0 | 0 | 55.169 | 30.376 | [5 empty] | 0 | 18.943 | 27 | 3.5732 | 3.3213 | 1.6344 | 1.4286 | 1.8927 | 52.9696
2009-08-03 | 11:00 | 1 | 15.372 | 0 | 3 | 0 | 49.575 | 48.634 | 29.413 | 29.896 | 32.426 | 23.969 | 10.259 | 2 | 0 | 56.558 | 52.945 | 42.439 | 19.075 | 0 | 0 | 55.216 | 30.376 | [5 empty] | 15.372 | 19.679 | 28 | 3.609 | 3.3553 | 1.6358 | 1.4286 | 1.9267 | 53.3873
2009-08-03 | 11:01 | 0 | 15.372 | 0 | 2 | 0 | 49.481 | 49.276 | 29.511 | 29.847 | 24.717 | 23.874 | 10.259 | 1 | 0 | 56.535 | 52.922 | 42.391 | 19.075 | 0 | 0 | 55.216 | 30.425 | [5 empty] | 0 | 19.634 | 29 | 3.609 | 3.3553 | 1.6358 | 1.4286 | 1.9267 | 53.3873
2009-08-03 | 11:02 | 0 | 15.42 | 1 | 3 | 0 | 36.751 | 50.146 | 29.413 | 29.847 | 20.309 | 23.994 | 10.309 | 1 | 0 | 56.558 | 52.875 | 42.463 | 19.075 | 0 | 0 | 55.193 | 30.425 | [5 empty] | 0 | 6.904 | 30 | 3.5944 | 3.3415 | 1.6352 | 1.4286 | 1.9129 | 53.2185
2009-08-03 | 11:03 | 0 | 15.443 | 0 | 2 | 0 | 32.708 | 39.526 | 29.317 | 29.776 | 20.38 | 23.945 | 10.407 | 0 | 0 | 56.581 | 52.922 | 42.487 | 19.05 | 0 | 0 | 55.26 | 30.401 | [5 empty] | 0 | 2.932 | 31 | 3.5659 | 3.3143 | 1.6341 | 1.4286 | 1.8858 | 52.8837
2009-08-03 | 11:04 | 0 | 15.42 | 0 | 3 | 0 | 31.463 | 33.814 | 29.197 | 29.656 | 22.525 | 23.92 | 10.53 | 0 | 0 | 56.581 | 52.922 | 42.508 | 19.075 | 0 | 0 | 55.307 | 30.376 | [5 empty] | 0 | 1.807 | 32 | 3.5301 | 3.2803 | 1.6326 | 1.4286 | 1.8517 | 52.4558
2009-08-03 | 11:05 | 0 | 15.473 | 0 | 2 | 0 | 30.864 | 32.166 | 29.082 | 29.54 | 20.603 | 23.999 | 10.636 | 0 | 0 | 56.585 | 52.95 | 42.537 | 19.106 | 0 | 0 | 55.312 | 30.43 | [5 empty] | 0 | 1.324 | 33 | 3.4992 | 3.251 | 1.6314 | 1.4286 | 1.8224 | 52.0801
2009-08-03 | 11:06 | 0 | 15.45 | 0 | 3 | 0 | 30.455 | 31.37 | 28.937 | 29.467 | 20.698 | 24.023 | 10.488 | 0 | 0 | 56.585 | 52.926 | 42.537 | 19.106 | 0 | 0 | 55.312 | 30.43 | [5 empty] | 0 | 0.988 | 34 | 3.5423 | 3.2919 | 1.6331 | 1.4286 | 1.8634 | 52.6029
2009-08-03 | 11:07 | 0 | 15.397 | 0 | 2 | 0 | 30.136 | 30.786 | 28.667 | 29.271 | 22.981 | 23.994 | 10.654 | 0 | 0 | 56.581 | 52.898 | 42.463 | 19.075 | 0 | 0 | 55.237 | 30.45 | [5 empty] | 0 | 0.865 | 35 | 3.494 | 3.246 | 1.6312 | 1.4286 | 1.8174 | 52.0156
2009-08-03 | 11:08 | 0 | 15.428 | 0 | 3 | 0 | 29.901 | 30.43 | 28.528 | 29.177 | 21.204 | 24.023 | 10.709 | 0 | 0 | 56.563 | 52.903 | 42.537 | 19.106 | 0 | 0 | 55.221 | 30.504 | [5 empty] | 0 | 0.724 | 36 | 3.4779 | 3.2307 | 1.6305 | 1.4286 | 1.8022 | 51.8174
2009-08-03 | 11:09 | 0 | 15.428 | 0 | 2 | 0 | 29.636 | 30.141 | 28.528 | 29.033 | 20.166 | 24.048 | 10.784 | 0 | 0 | 56.542 | 52.882 | 42.516 | 19.106 | 0 | 0 | 55.244 | 30.504 | [5 empty] | 0 | 0.603 | 37 | 3.4561 | 3.21 | 1.6296 | 1.4286 | 1.7814 | 51.5442
2009-08-03 | 11:10 | 0 | 15.45 | 0 | 3 | 0 | 29.491 | 29.83 | 28.672 | 29.011 | 17.524 | 24.048 | 10.611 | 0 | 0 | 56.519 | 52.835 | 42.537 | 19.03 | 0 | 0 | 55.221 | 30.504 | [5 empty] | 0 | 0.48 | 38 | 3.5065 | 3.2579 | 1.6317 | 1.4286 | 1.8293 | 52.1693
2009-08-03 | 11:11 | 0 | 15.45 | 0 | 2 | 0 | 30.384 | 29.611 | 28.746 | 29.131 | 29.732 | 24.072 | 10.535 | 0 | 0 | 56.496 | 52.835 | 42.492 | 19.106 | 0 | 0 | 55.197 | 30.504 | [5 empty] | 0 | 1.253 | 39 | 3.5286 | 3.2789 | 1.6326 | 1.4286 | 1.8503 | 52.4383
2009-08-03 | 11:12 | 0 | 15.498 | 0 | 3 | 0 | 46.919 | 29.756 | 28.817 | 29.202 | 30.744 | 23.999 | 10.684 | 1 | 0 | 56.474 | 52.789 | 42.468 | 19.055 | 0 | 0 | 55.106 | 30.504 | [5 empty] | 0 | 17.717 | 40 | 3.4852 | 3.2377 | 1.6308 | 1.4286 | 1.8091 | 51.9077
2009-08-03 | 11:13 | 0 | 15.498 | 0 | 2 | 1 | 49.257 | 44.276 | 28.768 | 29.276 | 31.394 | 24.048 | 10.684 | 2 | 0 | 56.453 | 52.791 | 42.422 | 19.08 | 0 | 0 | 55.062 | 30.479 | [5 empty] | 0 | 19.981 | 41 | 3.4852 | 3.2377 | 1.6308 | 1.4286 | 1.8091 | 51.9077
2009-08-03 | 11:14 | 1 | 15.511 | 1 | 3 | 0 | 49.822 | 48.559 | 28.927 | 29.312 | 31.769 | 24.06 | 10.819 | 1 | 0 | 56.464 | 52.756 | 42.434 | 19.068 | 0 | 0 | 55.097 | 30.492 | [5 empty] | 15.511 | 20.51 | 0 | 3.4459 | 3.2003 | 1.6292 | 1.4286 | 1.7717 | 51.4155
2009-08-03 | 11:15 | 0 | 15.561 | 0 | 2 | 0 | 50.417 | 49.432 | 29.047 | 29.288 | 32.034 | 24.06 | 10.671 | 2 | 0 | 56.442 | 52.756 | 42.48 | 19.068 | 0 | 0 | 55.118 | 30.492 | [5 empty] | 0 | 21.129 | 1 | 3.489 | 3.2413 | 1.566 | 1.3636 | 1.8776 | 53.8157
2009-08-03 | 11:16 | 0 | 15.536 | 0 | 3 | 0 | 40.2 | 50.027 | 29.217 | 29.383 | 21.145 | 24.085 | 10.696 | 1 | 0 | 56.398 | 52.779 | 42.434 | 19.093 | 0 | 0 | 55.188 | 30.467 | [5 empty] | 0 | 10.817 | 2 | 3.4817 | 3.2343 | 1.5657 | 1.3636 | 1.8707 | 53.7294
2009-08-03 | 11:17 | 0 | 15.561 | 0 | 2 | 0 | 33.361 | 44.776 | 29.337 | 29.528 | 22.567 | 24.011 | 10.845 | 0 | 0 | 56.442 | 52.756 | 42.48 | 19.068 | 0 | 0 | 55.118 | 30.467 | [5 empty] | 0 | 3.833 | 3 | 3.4383 | 3.1931 | 1.564 | 1.3636 | 1.8295 | 53.2079
2009-08-03 | 11:18 | 0 | 15.586 | 0 | 2 | 0 | 31.504 | 35.289 | 29.263 | 29.602 | 18.648 | 24.06 | 10.797 | 0 | 0 | 56.442 | 52.756 | 42.504 | 19.043 | 0 | 0 | 55.118 | 30.467 | [5 empty] | 0 | 1.902 | 4 | 3.4523 | 3.2064 | 1.5645 | 1.3636 | 1.8428 | 53.3774
2009-08-03 | 11:19 | 0 | 15.586 | 0 | 3 | 0 | 30.877 | 32.372 | 29.047 | 29.577 | 20.229 | 24.011 | 10.819 | 0 | 0 | 56.464 | 52.756 | 42.504 | 19.068 | 0 | 0 | 55.097 | 30.516 | [5 empty] | 0 | 1.3 | 5 | 3.4459 | 3.2003 | 1.5643 | 1.3636 | 1.8367 | 53.2999
2009-08-03 | 11:20 | 0 | 15.619 | 0 | 2 | 0 | 30.548 | 31.392 | 28.861 | 29.44 | 19.151 | 24.067 | 10.877 | 0 | 0 | 56.471 | 52.765 | 42.559 | 19.101 | 0 | 0 | 55.127 | 30.524 | [5 empty] | 0 | 1.108 | 6 | 3.429 | 3.1842 | 1.5636 | 1.3636 | 1.8206 | 53.0942
2009-08-03 | 11:21 | 0 | 15.594 | 0 | 3 | 0 | 30.212 | 30.933 | 28.501 | 29.224 | 20.262 | 23.996 | 10.877 | 0 | 0 | 56.471 | 52.765 | 42.583 | 19.101 | 0 | 0 | 55.127 | 30.524 | [5 empty] | 0 | 0.988 | 7 | 3.429 | 3.1842 | 1.5636 | 1.3636 | 1.8206 | 53.0942
2009-08-03 | 11:22 | 0 | 15.594 | 0 | 2 | 0 | 29.874 | 30.499 | 28.236 | 28.935 | 21.562 | 23.996 | 10.877 | 0 | 0 | 56.494 | 52.742 | 42.535 | 19.126 | 0 | 0 | 55.148 | 30.548 | [5 empty] | 0 | 0.939 | 8 | 3.429 | 3.1842 | 1.5636 | 1.3636 | 1.8206 | 53.0942
2009-08-03 | 11:23 | 0 | 15.568 | 0 | 3 | 0 | 29.513 | 30.114 | 28.091 | 28.716 | 24.597 | 23.898 | 10.829 | 0 | 0 | 56.448 | 52.742 | 42.535 | 19.126 | 0 | 0 | 55.104 | 30.597 | [5 empty] | 0 | 0.797 | 9 | 3.443 | 3.1975 | 1.5642 | 1.3636 | 1.8339 | 53.2646
2009-08-03 | 11:24 | 0 | 15.568 | 0 | 2 | 0 | 29.15 | 29.729 | 28.14 | 28.596 | 23.633 | 23.876 | 10.902 | 0 | 0 | 56.428 | 52.695 | 42.535 | 19.126 | 0 | 0 | 55.104 | 30.668 | [5 empty] | 0 | 0.554 | 10 | 3.4217 | 3.1773 | 1.5633 | 1.3636 | 1.8137 | 53.0049
2009-08-03 | 11:25 | 0 | 15.543 | 1 | 3 | 0 | 28.91 | 29.32 | 28.236 | 28.621 | 25.946 | 23.852 | 10.779 | 0 | 0 | 56.382 | 52.672 | 42.489 | 19.126 | 0 | 0 | 55.034 | 30.693 | [5 empty] | 0 | 0.289 | 11 | 3.4576 | 3.2114 | 1.5647 | 1.3636 | 1.8477 | 53.4405
2009-08-03 | 11:26 | 0 | 15.568 | 0 | 2 | 0 | 43.547 | 29.006 | 28.356 | 28.694 | 30.477 | 23.852 | 10.829 | 0 | 0 | 56.359 | 52.649 | 42.489 | 19.126 | 0 | 0 | 54.99 | 30.597 | [5 empty] | 0 | 14.853 | 12 | 3.443 | 3.1975 | 1.5642 | 1.3636 | 1.8339 | 53.2646
2009-08-03 | 11:27 | 0 | 15.551 | 0 | 3 | 0 | 48.461 | 38.736 | 28.388 | 28.868 | 30.989 | 23.884 | 10.885 | 2 | 0 | 56.343 | 52.658 | 42.473 | 19.133 | 0 | 0 | 54.997 | 30.676 | [5 empty] | 0 | 19.593 | 13 | 3.4267 | 3.182 | 1.5635 | 1.3636 | 1.8184 | 53.0657
2009-08-03 | 11:28 | 1 | 15.576 | 0 | 2 | 0 | 49.01 | 47.406 | 28.437 | 28.918 | 31.328 | 23.884 | 10.91 | 1 | 0 | 56.343 | 52.634 | 42.425 | 19.108 | 0 | 0 | 55.02 | 30.676 | [5 empty] | 15.576 | 20.092 | 14 | 3.4194 | 3.1751 | 1.5632 | 1.3636 | 1.8115 | 52.9763
2009-08-03 | 11:29 | 0 | 15.601 | 0 | 3 | 0 | 49.4 | 48.667 | 28.604 | 28.967 | 31.737 | 23.884 | 10.935 | 2 | 0 | 56.323 | 52.634 | 42.425 | 19.108 | 0 | 0 | 55.02 | 30.676 | [5 empty] | 0 | 20.433 | 15 | 3.4121 | 3.1682 | 1.5629 | 1.3636 | 1.8046 | 52.8865
2009-08-03 | 11:30 | 0 | 15.601 | 0 | 2 | 0 | 50.135 | 48.989 | 28.822 | 29.013 | 26.291 | 23.835 | 10.787 | 1 | 0 | 56.277 | 52.588 | 42.425 | 19.108 | 0 | 0 | 54.973 | 30.676 | [5 empty] | 0 | 21.122 | 16 | 3.4552 | 3.2092 | 1.5646 | 1.3636 | 1.8455 | 53.4125
2009-08-03 | 11:31 | 0 | 15.576 | 0 | 3 | 0 | 37.208 | 49.927 | 28.991 | 29.158 | 22.726 | 23.884 | 10.812 | 1 | 0 | 56.343 | 52.611 | 42.473 | 19.133 | 0 | 0 | 54.973 | 30.676 | [5 empty] | 0 | 8.05 | 17 | 3.4479 | 3.2022 | 1.5644 | 1.3636 | 1.8386 | 53.3246
2009-08-03 | 11:32 | 0 | 15.601 | 0 | 2 | 0 | 32.338 | 41.133 | 28.991 | 29.28 | 19.184 | 23.884 | 10.837 | 0 | 0 | 56.343 | 52.634 | 42.52 | 19.108 | 0 | 0 | 54.997 | 30.7 | [5 empty] | 0 | 3.058 | 18 | 3.4407 | 3.1953 | 1.5641 | 1.3636 | 1.8317 | 53.2363
2009-08-03 | 11:33 | 0 | 15.631 | 0 | 3 | 0 | 31.019 | 33.876 | 28.922 | 29.356 | 20.708 | 23.852 | 10.928 | 0 | 0 | 56.339 | 52.651 | 42.583 | 19.126 | 0 | 0 | 55.036 | 30.717 | [5 empty] | 0 | 1.663 | 19 | 3.4142 | 3.1701 | 1.563 | 1.3636 | 1.8065 | 52.9117
2009-08-03 | 11:34 | 0 | 15.621 | 0 | 2 | 0 | 30.455 | 31.732 | 28.648 | 29.202 | 18.832 | 23.781 | 10.93 | 0 | 0 | 56.339 | 52.606 | 42.561 | 19.078 | 0 | 0 | 54.945 | 30.624 | [5 empty] | 0 | 1.253 | 20 | 3.4136 | 3.1696 | 1.563 | 1.3636 | 1.8059 | 52.9045
2009-08-03 | 11:35 | 0 | 15.629 | 0 | 2 | 0 | 30.148 | 30.992 | 28.439 | 29.089 | 20.416 | 23.788 | 10.887 | 1 | 0 | 56.369 | 52.613 | 42.568 | 19.085 | 0 | 0 | 54.929 | 30.656 | [5 empty] | 0 | 1.059 | 21 | 3.4261 | 3.1815 | 1.5635 | 1.3636 | 1.8178 | 53.0586
2009-08-03 | 11:36 | 0 | 15.629 | 0 | 3 | 0 | 29.884 | 30.558 | 28.126 | 28.895 | 21.14 | 23.766 | 10.741 | 0 | 0 | 56.348 | 52.613 | 42.568 | 19.111 | 0 | 0 | 54.884 | 30.656 | [5 empty] | 0 | 0.989 | 22 | 3.4686 | 3.2219 | 1.5652 | 1.3636 | 1.8583 | 53.5733
2009-08-03 | 11:37 | 0 | 15.604 | 1 | 2 | 0 | 29.548 | 30.173 | 27.861 | 28.584 | 16.566 | 23.741 | 10.691 | 0 | 0 | 56.325 | 52.567 | 42.568 | 19.085 | 0 | 0 | 54.908 | 30.656 | [5 empty] | 0 | 0.964 | 23 | 3.4832 | 3.2357 | 1.5658 | 1.3636 | 1.8721 | 53.7467
2009-08-03 | 11:38 | 0 | 15.604 | 0 | 2 | 0 | 29.234 | 29.812 | 27.836 | 28.341 | 18.864 | 23.741 | 10.963 | 0 | 0 | 56.302 | 52.567 | 42.523 | 19.085 | 0 | 0 | 54.908 | 30.678 | [5 empty] | 0 | 0.893 | 24 | 3.404 | 3.1604 | 1.5626 | 1.3636 | 1.7968 | 52.7855
2009-08-03 | 11:39 | 0 | 15.604 | 0 | 3 | 0 | 28.895 | 29.45 | 27.981 | 28.27 | 19.95 | 23.717 | 10.912 | 0 | 0 | 56.28 | 52.546 | 42.499 | 19.085 | 0 | 0 | 54.908 | 30.678 | [5 empty] | 0 | 0.625 | 25 | 3.4188 | 3.1746 | 1.5632 | 1.3636 | 1.8109 | 52.9691
2009-08-03 | 11:40 | 0 | 15.634 | 0 | 2 | 0 | 28.829 | 29.143 | 28.13 | 28.371 | 28.589 | 23.697 | 10.943 | 0 | 0 | 56.307 | 52.527 | 42.552 | 19.093 | 0 | 0 | 54.889 | 30.707 | [5 empty] | 0 | 0.458 | 26 | 3.4098 | 3.166 | 1.5628 | 1.3636 | 1.8023 | 52.8577
2009-08-03 | 11:41 | 0 | 15.629 | 0 | 2 | 0 | 45.987 | 28.849 | 28.197 | 28.51 | 25.573 | 23.621 | 11.013 | 0 | 0 | 56.234 | 52.476 | 42.499 | 19.063 | 0 | 0 | 54.884 | 30.703 | [5 empty] | 0 | 17.477 | 27 | 3.3894 | 3.1466 | 1.562 | 1.3636 | 1.783 | 52.6039
2009-08-03 | 11:42 | 0 | 15.659 | 0 | 3 | 0 | 35.053 | 41.353 | 28.251 | 28.636 | 22.712 | 23.697 | 11.091 | 0 | 0 | 56.195 | 52.504 | 42.504 | 19.116 | 0 | 0 | 54.889 | 30.707 | [5 empty] | 0 | 6.417 | 28 | 3.3667 | 3.125 | 1.5611 | 1.3636 | 1.7614 | 52.3175
2009-08-03 | 11:43 | 0 | 15.659 | 0 | 2 | 0 | 30.852 | 38.179 | 28.226 | 28.685 | 24.036 | 23.697 | 11.091 | 1 | 0 | 56.218 | 52.48 | 42.528 | 19.093 | 0 | 0 | 54.866 | 30.781 | [5 empty] | 0 | 2.167 | 29 | 3.3667 | 3.125 | 1.5611 | 1.3636 | 1.7614 | 52.3175
2009-08-03 | 11:44 | 0 | 15.634 | 0 | 2 | 0 | 29.697 | 31.914 | 28.226 | 28.636 | 22.854 | 23.602 | 11.091 | 0 | 0 | 56.195 | 52.457 | 42.528 | 19.093 | 0 | 0 | 54.775 | 30.781 | [5 empty] | 0 | 1.061 | 30 | 3.3667 | 3.125 | 1.5611 | 1.3636 | 1.7614 | 52.3175
2009-08-03 | 11:45 | 0 | 15.689 | 0 | 2 | 0 | 29.317 | 30.183 | 28.255 | 28.618 | 24.57 | 23.631 | 11.197 | 0 | 0 | 56.2 | 52.485 | 42.556 | 19.123 | 0 | 0 | 54.847 | 30.786 | [5 empty] | 0 | 0.699 | 31 | 3.3358 | 3.0957 | 1.5598 | 1.3636 | 1.732 | 51.9221
2009-08-03 | 11:46 | 0 | 15.659 | 0 | 3 | 0 | 29.047 | 29.602 | 28.179 | 28.613 | 24.349 | 23.53 | 10.993 | 0 | 0 | 56.126 | 52.413 | 42.48 | 19.141 | 0 | 0 | 54.819 | 30.757 | [5 empty] | 0 | 0.434 | 32 | 3.3952 | 3.1521 | 1.5622 | 1.3636 | 1.7885 | 52.6767
2009-08-03 | 11:47 | 0 | 15.583 | 0 | 2 | 0 | 28.878 | 29.239 | 28.084 | 28.613 | 23.602 | 23.481 | 11.141 | 0 | 0 | 56.126 | 52.413 | 42.48 | 19.141 | 0 | 0 | 54.775 | 30.732 | [5 empty] | 0 | 0.265 | 33 | 3.3521 | 3.1112 | 1.5605 | 1.3636 | 1.7475 | 52.1319
2009-08-03 | 11:48 | 0 | 15.609 | 0 | 3 | 0 | 28.805 | 29.023 | 27.986 | 28.54 | 20.926 | 23.457 | 11.29 | 0 | 0 | 56.105 | 52.389 | 42.434 | 19.141 | 0 | 0 | 54.775 | 30.732 | [5 empty] | 0 | 0.265 | 34 | 3.3088 | 3.0699 | 1.5587 | 1.3636 | 1.7063 | 51.569
2009-08-03 | 11:49 | 0 | 15.664 | 1 | 2 | 0 | 28.763 | 28.954 | 27.944 | 28.425 | 16.159 | 23.462 | 11.244 | 0 | 0 | 56.086 | 52.371 | 42.508 | 19.146 | 0 | 0 | 54.756 | 30.786 | [5 empty] | 0 | 0.338 | 35 | 3.3221 | 3.0827 | 1.5593 | 1.3636 | 1.719 | 51.7444
2009-08-03 | 11:50 | 0 | 15.639 | 0 | 3 | 0 | 28.643 | 28.859 | 27.92 | 28.4 | 16.033 | 23.511 | 11.023 | 0 | 0 | 56.063 | 52.371 | 42.391 | 19.123 | 0 | 0 | 54.733 | 30.786 | [5 empty] | 0 | 0.243 | 36 | 3.3865 | 3.1438 | 1.5619 | 1.3636 | 1.7802 | 52.5674
2009-08-03 | 11:51 | 1 | 15.724 | 0 | 3 | 0 | 28.604 | 28.773 | 27.978 | 28.412 | 25.377 | 23.496 | 11.257 | 0 | 0 | 56.072 | 52.382 | 42.497 | 19.158 | 0 | 0 | 54.765 | 30.82 | [5 empty] | 15.724 | 0.192 | 37 | 3.3184 | 3.0791 | 1.5591 | 1.3636 | 1.7154 | 51.695
2009-08-03 | 11:52 | 0 | 15.714 | 0 | 2 | 0 | 43.944 | 28.594 | 27.895 | 28.378 | 29.099 | 23.391 | 11.244 | 0 | 0 | 56.019 | 52.303 | 42.439 | 19.146 | 0 | 0 | 54.756 | 30.761 | [5 empty] | 0 | 15.566 | 38 | 3.3221 | 3.0827 | 1.5593 | 1.3636 | 1.719 | 51.7444
2009-08-03 | 11:53 | 0 | 15.724 | 0 | 3 | 0 | 47.588 | 40.451 | 27.809 | 28.363 | 29.543 | 23.425 | 11.282 | 1 | 0 | 56.07 | 52.31 | 42.47 | 19.181 | 0 | 0 | 54.786 | 30.82 | [5 empty] | 0 | 19.225 | 39 | 3.3111 | 3.0721 | 1.5588 | 1.3636 | 1.7085 | 51.5996
2009-08-03 | 11:54 | 0 | 15.704 | 0 | 2 | 0 | 48.277 | 46.764 | 27.787 | 28.197 | 30.099 | 23.378 | 11.31 | 2 | 0 | 56.005 | 52.268 | 42.427 | 19.111 | 0 | 0 | 54.765 | 30.808 | [5 empty] | 0 | 20.08 | 40 | 3.3029 | 3.0644 | 1.5585 | 1.3636 | 1.7008 | 51.4924
2009-08-03 | 11:55 | 0 | 15.704 | 0 | 3 | 0 | 48.828 | 47.796 | 27.861 | 28.197 | 25.884 | 23.356 | 11.335 | 2 | 0 | 56.005 | 52.268 | 42.403 | 19.088 | 0 | 0 | 54.744 | 30.752 | [5 empty] | 0 | 20.631 | 41 | 3.2956 | 3.0575 | 1.5582 | 1.3636 | 1.6938 | 51.3961
2009-08-03 | 11:56 | 0 | 15.737 | 0 | 2 | 0 | 35.761 | 48.905 | 27.964 | 28.229 | 23.025 | 23.364 | 11.466 | 0 | 0 | 56.035 | 52.298 | 42.48 | 19.143 | 0 | 0 | 54.705 | 30.783 | [5 empty] | 0 | 7.532 | 42 | 3.2575 | 3.0212 | 1.5566 | 1.3636 | 1.6576 | 50.8849
2009-08-03 | 11:57 | 0 | 15.737 | 0 | 2 | 1 | 31.193 | 39.849 | 28.037 | 28.253 | 22.665 | 23.339 | 11.589 | 0 | 0 | 56.035 | 52.298 | 42.48 | 19.121 | 0 | 0 | 54.751 | 30.783 | [5 empty] | 0 | 2.94 | 43 | 3.2217 | 2.9872 | 1.5552 | 1.3636 | 1.6235 | 50.3938
2009-08-03 | 11:58 | 0 | 15.737 | 0 | 3 | 0 | 29.844 | 32.799 | 27.917 | 28.327 | 25.051 | 23.315 | 11.219 | 0 | 0 | 56.012 | 52.319 | 42.458 | 19.143 | 0 | 0 | 54.775 | 30.783 | [5 empty] | 0 | 1.517 | 0 | 3.3294 | 3.0896 | 1.5596 | 1.3636 | 1.7259 | 51.8391
2009-08-03 | 11:59 | 0 | 15.719 | 0 | 2 | 0 | 29.322 | 30.573 | 27.755 | 28.26 | 22.481 | 23.275 | 11.252 | 0 | 0 | 56.089 | 52.305 | 42.442 | 19.153 | 0 | 0 | 54.688 | 30.84 | [5 empty] | 0 | 1.062 | 1 | 3.3198 | 3.0804 | 1.3494 | 1.1538 | 1.9266 | 58.0333
2009-08-03 | 12:00 | 0 | 15.719 | 1 | 2 | 0 | 29.008 | 29.803 | 27.539 | 28.165 | 23.011 | 23.322 | 11.448 | 1 | 0 | 56.089 | 52.35 | 42.465 | 19.201 | 0 | 0 | 54.712 | 30.862 | [5 empty] | 0 | 0.843 | 2 | 3.2627 | 3.0262 | 1.3471 | 1.1538 | 1.8723 | 57.3857
2009-08-03 | 12:01 | 0 | 15.719 | 0 | 3 | 0 | 28.719 | 29.344 | 27.321 | 28.045 | 24.119 | 23.322 | 11.4 | 0 | 0 | 56.042 | 52.329 | 42.394 | 19.201 | 0 | 0 | 54.712 | 30.862 | [5 empty] | 0 | 0.674 | 3 | 3.2767 | 3.0395 | 1.3476 | 1.1538 | 1.8856 | 57.5464
2009-08-03 | 12:02 | 0 | 15.719 | 0 | 2 | 0 | 28.525 | 29.008 | 27.13 | 27.755 | 21.373 | 23.275 | 11.498 | 0 | 0 | 55.974 | 52.235 | 42.394 | 19.176 | 0 | 0 | 54.621 | 30.911 | [5 empty] | 0 | 0.77 | 4 | 3.2482 | 3.0124 | 1.3465 | 1.1538 | 1.8585 | 57.2168
2009-08-03 | 12:03 | 0 | 15.694 | 0 | 2 | 0 | 28.26 | 28.67 | 27.152 | 27.586 | 22.238 | 23.275 | 11.745 | 0 | 0 | 56.019 | 52.259 | 42.418 | 19.201 | 0 | 0 | 54.644 | 30.862 | [5 empty] | 0 | 0.674 | 5 | 3.1763 | 2.944 | 1.3436 | 1.1538 | 1.7901 | 56.36
2009-08-03 | 12:04 | 0 | 15.719 | 0 | 3 | 0 | 28.02 | 28.454 | 27.417 | 27.515 | 20.841 | 23.226 | 11.672 | 0 | 0 | 55.995 | 52.212 | 42.442 | 19.176 | 0 | 0 | 54.621 | 30.862 | [5 empty] | 0 | 0.505 | 6 | 3.1975 | 2.9642 | 1.3444 | 1.1538 | 1.8103 | 56.6172
2009-08-03 | 12:05 | 1 | 15.719 | 0 | 2 | 0 | 28.334 | 28.189 | 27.539 | 27.706 | 28.405 | 23.226 | 11.868 | 0 | 0 | 55.974 | 52.168 | 42.394 | 19.176 | 0 | 0 | 54.53 | 30.84 | [5 empty] | 15.719 | 0.628 | 7 | 3.1404 | 2.9099 | 1.3421 | 1.1538 | 1.7561 | 55.9187
2009-08-03 | 12:06 | 0 | 15.775 | 0 | 2 | 0 | 46.44 | 28.025 | 27.544 | 27.929 | 22.775 | 23.231 | 12.024 | 0 | 0 | 55.979 | 52.196 | 42.377 | 19.231 | 0 | 0 | 54.558 | 30.869 | [5 empty] | 0 | 18.511 | 8 | 3.095 | 2.8668 | 1.3403 | 1.1538 | 1.7129 | 55.3442
2009-08-03 | 12:07 | 0 | 15.775 | 0 | 2 | 0 | 34.739 | 40.097 | 27.471 | 27.929 | 20.244 | 23.207 | 12.172 | 1 | 0 | 55.956 | 52.172 | 42.422 | 19.206 | 0 | 0 | 54.488 | 30.869 | [5 empty] | 0 | 6.81 | 9 | 3.0519 | 2.8258 | 1.3385 | 1.1538 | 1.6719 | 54.7835
2009-08-03 | 12:08 | 0 | 15.807 | 0 | 2 | 0 | 30.369 | 39.258 | 27.456 | 27.912 | 22.709 | 23.217 | 12.104 | 0 | 0 | 55.963 | 52.203 | 42.432 | 19.289 | 0 | 0 | 54.541 | 30.877 | [5 empty] | 0 | 2.457 | 10 | 3.0717 | 2.8446 | 1.3393 | 1.1538 | 1.6908 | 55.0431
2009-08-03 | 12:09 | 0 | 15.775 | 0 | 2 | 0 | 29.109 | 32.073 | 27.351 | 27.834 | 23.884 | 23.207 | 12.024 | 0 | 0 | 55.886 | 52.172 | 42.422 | 19.282 | 0 | 0 | 54.511 | 30.845 | [5 empty] | 0 | 1.275 | 11 | 3.095 | 2.8668 | 1.3403 | 1.1538 | 1.7129 | 55.3442
2009-08-03 | 12:10 | 0 | 15.8 | 0 | 2 | 0 | 28.604 | 29.832 | 27.28 | 27.714 | 20.318 | 23.111 | 12.172 | 0 | 0 | 55.886 | 52.102 | 42.422 | 19.231 | 0 | 0 | 54.558 | 30.82 | [5 empty] | 0 | 0.89 | 12 | 3.0519 | 2.8258 | 1.3385 | 1.1538 | 1.6719 | 54.7835
2009-08-03 | 12:11 | 0 | 15.832 | 0 | 2 | 0 | 28.346 | 29.094 | 27.311 | 27.647 | 24.83 | 23.168 | 12.129 | 0 | 0 | 55.916 | 52.133 | 42.477 | 19.289 | 0 | 0 | 54.565 | 30.852 | [5 empty] | 0 | 0.699 | 13 | 3.0644 | 2.8377 | 1.339 | 1.1538 | 1.6838 | 54.948
2009-08-03 | 12:12 | 0 | 15.775 | 1 | 2 | 0 | 28.074 | 28.604 | 27.061 | 27.616 | 22.557 | 23.136 | 11.998 | 0 | 0 | 55.865 | 52.102 | 42.422 | 19.256 | 0 | 0 | 54.488 | 30.845 | [5 empty] | 0 | 0.458 | 14 | 3.1026 | 2.874 | 1.3406 | 1.1538 | 1.7201 | 55.4412
2009-08-03 | 12:13 | 0 | 15.807 | 0 | 2 | 0 | 27.961 | 28.322 | 27.022 | 27.527 | 22.253 | 23.168 | 12.18 | 0 | 0 | 55.897 | 52.114 | 42.434 | 19.314 | 0 | 0 | 54.567 | 30.852 | [5 empty] | 0 | 0.434 | 15 | 3.0496 | 2.8236 | 1.3384 | 1.1538 | 1.6697 | 54.7527
2009-08-03 | 12:14 | 0 | 15.842 | 0 | 2 | 0 | 27.851 | 28.094 | 27.007 | 27.37 | 24.215 | 23.153 | 12.386 | 0 | 0 | 55.883 | 52.1 | 42.444 | 19.274 | 0 | 0 | 54.576 | 30.886 | [5 empty] | 0 | 0.481 | 16 | 2.9896 | 2.7666 | 1.336 | 1.1538 | 1.6127 | 53.944
2009-08-03 | 12:15 | 0 | 15.8 | 0 | 3 | 0 | 27.667 | 28.003 | 27.162 | 27.402 | 21.836 | 23.185 | 12.567 | 0 | 0 | 55.869 | 52.107 | 42.379 | 19.357 | 0 | 0 | 54.586 | 30.894 | [5 empty] | 0 | 0.265 | 17 | 2.9369 | 2.7165 | 1.3339 | 1.1538 | 1.5626 | 53.2062
2009-08-03 | 12:16 | 0 | 15.792 | 0 | 2 | 0 | 27.515 | 27.78 | 27.177 | 27.49 | 26.431 | 23.131 | 12.733 | 0 | 0 | 55.816 | 52.077 | 42.348 | 19.324 | 0 | 0 | 54.509 | 30.886 | [5 empty] | 0 | 0.025 | 18 | 2.8886 | 2.6705 | 1.3319 | 1.1538 | 1.5167 | 52.5059
2009-08-03 | 12:17 | 0 | 15.792 | 0 | 2 | 0 | 46.069 | 27.586 | 27.152 | 27.562 | 26.527 | 23.033 | 12.338 | 0 | 0 | 55.816 | 52.032 | 42.303 | 19.324 | 0 | 0 | 54.509 | 30.911 | [5 empty] | 0 | 18.507 | 19 | 3.0036 | 2.7798 | 1.3366 | 1.1538 | 1.626 | 54.1353
2009-08-03 | 12:18 | 0 | 15.792 | 0 | 2 | 0 | 36.05 | 36.332 | 27.032 | 27.539 | 25.612 | 22.962 | 12.361 | 1 | 0 | 55.725 | 51.941 | 42.348 | 19.251 | 0 | 0 | 54.509 | 30.862 | [5 empty] | 0 | 8.511 | 20 | 2.9969 | 2.7735 | 1.3363 | 1.1538 | 1.6196 | 54.0439
2009-08-03 | 12:19 | 0 | 15.775 | 0 | 2 | 0 | 30.34 | 40.781 | 26.993 | 27.498 | 21.571 | 23.04 | 12.469 | 0 | 0 | 55.799 | 52.016 | 42.334 | 19.357 | 0 | 0 | 54.469 | 30.918 | [5 empty] | 0 | 2.842 | 21 | 2.9654 | 2.7436 | 1.335 | 1.1538 | 1.5897 | 53.609
2009-08-03 | 12:20 | 0 | 15.787 | 0 | 2 | 0 | 28.783 | 32.493 | 26.976 | 27.41 | 20.156 | 23.05 | 12.451 | 0 | 0 | 55.809 | 52.023 | 42.41 | 19.365 | 0 | 0 | 54.499 | 30.926 | [5 empty] | 0 | 1.373 | 22 | 2.9707 | 2.7486 | 1.3352 | 1.1538 | 1.5947 | 53.6821
2009-08-03 | 12:21 | 0 | 15.775 | 0 | 2 | 0 | 28.197 | 29.57 | 26.919 | 27.307 | 20.946 | 22.993 | 12.567 | 0 | 0 | 55.755 | 51.972 | 42.379 | 19.332 | 0 | 0 | 54.469 | 30.918 | [5 empty] | 0 | 0.89 | 23 | 2.9369 | 2.7165 | 1.3339 | 1.1538 | 1.5626 | 53.2062
2009-08-03 | 12:22 | 0 | 15.807 | 0 | 2 | 0 | 27.915 | 28.663 | 26.904 | 27.289 | 22.807 | 23.05 | 12.599 | 0 | 0 | 55.785 | 52.002 | 42.41 | 19.339 | 0 | 0 | 54.455 | 30.926 | [5 empty] | 0 | 0.626 | 24 | 2.9276 | 2.7076 | 1.3335 | 1.1538 | 1.5538 | 53.073
2009-08-03 | 12:23 | 0 | 15.754 | 0 | 2 | 0 | 27.618 | 28.172 | 26.679 | 27.162 | 21.716 | 22.993 | 12.617 | 0 | 0 | 55.755 | 51.972 | 42.355 | 19.332 | 0 | 0 | 54.401 | 30.872 | [5 empty] | 0 | 0.456 | 25 | 2.9223 | 2.7026 | 1.3333 | 1.1538 | 1.5488 | 52.9977
2009-08-03 | 12:24 | 0 | 15.817 | 1 | 3 | 0 | 27.535 | 27.92 | 26.62 | 27.199 | 21.272 | 23.055 | 12.408 | 0 | 0 | 55.767 | 52.007 | 42.439 | 19.395 | 0 | 0 | 54.46 | 30.909 | [5 empty] | 0 | 0.336 | 26 | 2.9832 | 2.7605 | 1.3357 | 1.1538 | 1.6066 | 53.8557
2009-08-03 | 12:25 | 0 | 15.817 | 0 | 2 | 0 | 27.439 | 27.704 | 26.62 | 27.079 | 21.032 | 22.981 | 12.531 | 0 | 0 | 55.767 | 52.007 | 42.415 | 19.395 | 0 | 0 | 54.413 | 30.884 | [5 empty] | 0 | 0.36 | 27 | 2.9474 | 2.7264 | 1.3343 | 1.1538 | 1.5726 | 53.3551
2009-08-03 | 12:26 | 0 | 15.787 | 0 | 2 | 0 | 27.265 | 27.505 | 26.76 | 26.976 | 22.64 | 22.905 | 12.205 | 0 | 0 | 55.739 | 51.955 | 42.365 | 19.339 | 0 | 0 | 54.364 | 30.879 | [5 empty] | 0 | 0.289 | 28 | 3.0423 | 2.8167 | 1.3381 | 1.1538 | 1.6628 | 54.6563
2009-08-03 | 12:27 | 0 | 15.737 | 0 | 2 | 0 | 27.169 | 27.338 | 26.784 | 27.096 | 24.325 | 22.976 | 12.501 | 0 | 0 | 55.715 | 51.909 | 42.365 | 19.339 | 0 | 0 | 54.317 | 30.879 | [5 empty] | 0 | 0.073 | 29 | 2.9561 | 2.7347 | 1.3346 | 1.1538 | 1.5809 | 53.4783
2009-08-03 | 12:28 | 0 | 15.742 | 0 | 3 | 0 | 43.051 | 27.223 | 26.74 | 27.199 | 27.101 | 22.981 | 12.876 | 0 | 0 | 55.72 | 51.913 | 42.322 | 19.395 | 0 | 0 | 54.392 | 30.909 | [5 empty] | 0 | 15.852 | 30 | 2.8469 | 2.6309 | 1.3302 | 1.1538 | 1.4771 | 51.8835
2009-08-03 | 12:29 | 0 | 15.737 | 0 | 2 | 0 | 36.371 | 34.325 | 26.64 | 27.169 | 21.098 | 22.905 | 12.748 | 1 | 0 | 55.671 | 51.841 | 42.341 | 19.339 | 0 | 0 | 54.294 | 30.879 | [5 empty] | 0 | 9.202 | 31 | 2.8842 | 2.6664 | 1.3317 | 1.1538 | 1.5125 | 52.4415
2009-08-03 | 12:30 | 0 | 15.742 | 0 | 2 | 0 | 30.016 | 40.136 | 26.571 | 27.125 | 20.111 | 22.837 | 12.579 | 0 | 0 | 55.699 | 51.869 | 42.37 | 19.347 | 0 | 0 | 54.345 | 30.909 | [5 empty] | 0 | 2.891 | 32 | 2.9334 | 2.7131 | 1.3337 | 1.1538 | 1.5593 | 53.1564
2009-08-03 | 12:31 | 0 | 15.742 | 0 | 2 | 0 | 28.307 | 31.703 | 26.546 | 27.005 | 21.826 | 22.79 | 12.036 | 0 | 0 | 55.676 | 51.846 | 42.346 | 19.37 | 0 | 0 | 54.392 | 30.909 | [5 empty] | 0 | 1.302 | 33 | 3.0915 | 2.8634 | 1.3401 | 1.1538 | 1.7096 | 55.2994
2009-08-03 | 12:32 | 0 | 15.692 | 0 | 3 | 0 | 27.655 | 28.957 | 26.451 | 26.909 | 23.609 | 22.861 | 12.159 | 0 | 0 | 55.629 | 51.869 | 42.298 | 19.347 | 0 | 0 | 54.413 | 30.909 | [5 empty] | 0 | 0.746 | 34 | 3.0557 | 2.8294 | 1.3387 | 1.1538 | 1.6755 | 54.8334
2009-08-03 | 12:33 | 0 | 15.692 | 0 | 2 | 0 | 27.343 | 28.018 | 26.426 | 26.814 | 22.38 | 22.79 | 12.112 | 0 | 0 | 55.65 | 51.867 | 42.343 | 19.347 | 0 | 0 | 54.457 | 30.955 | [5 empty] | 0 | 0.529 | 35 | 3.0694 | 2.8424 | 1.3392 | 1.1538 | 1.6886 | 55.0127
2009-08-03 | 12:34 | 0 | 15.724 | 0 | 3 | 0 | 27.157 | 27.566 | 26.387 | 26.819 | 21.64 | 22.822 | 11.898 | 0 | 0 | 55.68 | 51.874 | 42.257 | 19.402 | 0 | 0 | 54.443 | 30.94 | [5 empty] | 0 | 0.338 | 36 | 3.1317 | 2.9016 | 1.3417 | 1.1538 | 1.7478 | 55.8095
2009-08-03 | 12:35 | 0 | 15.702 | 0 | 2 | 0 | 27.012 | 27.302 | 26.338 | 26.797 | 21.351 | 22.844 | 11.946 | 0 | 0 | 55.657 | 51.85 | 42.305 | 19.402 | 0 | 0 | 54.42 | 30.916 | [5 empty] | 0 | 0.215 | 37 | 3.1177 | 2.8883 | 1.3412 | 1.1538 | 1.7345 | 55.6336
2009-08-03 | 12:36 | 0 | 15.676 | 1 | 3 | 0 | 26.868 | 27.108 | 26.363 | 26.747 | 22.049 | 22.797 | 11.823 | 0 | 0 | 55.657 | 51.806 | 42.329 | 19.402 | 0 | 0 | 54.35 | 30.916 | [5 empty] | 0 | 0.121 | 38 | 3.1535 | 2.9224 | 1.3426 | 1.1538 | 1.7685 | 56.0813
2009-08-03 | 12:37 | 0 | 15.626 | 0 | 3 | 0 | 26.843 | 26.963 | 26.289 | 26.747 | 20.34 | 22.773 | 11.921 | 0 | 0 | 55.634 | 51.806 | 42.257 | 19.38 | 0 | 0 | 54.35 | 30.891 | [5 empty] | 0 | 0.096 | 39 | 3.125 | 2.8953 | 1.3415 | 1.1538 | 1.7414 | 55.7254
2009-08-03 | 12:38 | 0 | 15.661 | 0 | 3 | 0 | 26.831 | 26.902 | 26.228 | 26.806 | 21.049 | 22.783 | 11.883 | 0 | 0 | 55.622 | 51.815 | 42.291 | 19.415 | 0 | 0 | 54.383 | 30.926 | [5 empty] | 0 | 0.025 | 40 | 3.1361 | 2.9058 | 1.3419 | 1.1538 | 1.7519 | 55.8642
2009-08-03 | 12:39 | 1 | 15.661 | 0 | 3 | 0 | 39.471 | 26.853 | 26.132 | 26.711 | 27.311 | 22.758 | 11.981 | 0 | 0 | 55.645 | 51.769 | 42.269 | 19.39 | 0 | 0 | 54.359 | 30.975 | [5 empty] | 15.661 | 12.76 | 41 | 3.1075 | 2.8787 | 1.3408 | 1.1538 | 1.7248 | 55.5043
2009-08-03 | 12:40 | 0 | 15.661 | 0 | 3 | 0 | 44.981 | 38.086 | 26.034 | 26.517 | 27.89 | 22.712 | 11.785 | 1 | 0 | 55.622 | 51.745 | 42.245 | 19.365 | 0 | 0 | 54.338 | 30.975 | [5 empty] | 0 | 18.464 | 42 | 3.1646 | 2.9329 | 1.3431 | 1.1538 | 1.7791 | 56.2176
2009-08-03 | 12:41 | 0 | 15.661 | 0 | 3 | 0 | 45.875 | 44.638 | 26.034 | 26.443 | 28.371 | 22.734 | 11.908 | 2 | 0 | 55.622 | 51.745 | 42.269 | 19.365 | 0 | 0 | 54.268 | 30.901 | [5 empty] | 0 | 19.432 | 43 | 3.1288 | 2.8989 | 1.3416 | 1.1538 | 1.745 | 55.773
2009-08-03 | 12:42 | 1 | 15.692 | 0 | 3 | 0 | 46.202 | 45.745 | 26.161 | 26.473 | 28.763 | 22.812 | 12.159 | 2 | 0 | 55.627 | 51.773 | 42.274 | 19.37 | 0 | 0 | 54.296 | 30.955 | [5 empty] | 15.692 | 19.729 | 44 | 3.0557 | 2.8294 | 1.3387 | 1.1538 | 1.6755 | 54.8334
2009-08-03 | 12:43 | 0 | 15.661 | 0 | 3 | 0 | 46.244 | 46.106 | 26.372 | 26.492 | 29.214 | 22.734 | 12.23 | 2 | 0 | 55.599 | 51.792 | 42.221 | 19.365 | 0 | 0 | 54.338 | 30.926 | [5 empty] | 0 | 19.752 | 45 | 3.035 | 2.8097 | 1.3378 | 1.1538 | 1.6559 | 54.5594
2009-08-03 | 12:44 | 0 | 15.717 | 0 | 3 | 0 | 46.018 | 46.272 | 26.618 | 26.762 | 29.533 | 22.861 | 12.406 | 1 | 0 | 55.673 | 51.843 | 42.25 | 19.395 | 0 | 0 | 54.343 | 30.931 | [5 empty] | 0 | 19.256 | 46 | 2.9838 | 2.761 | 1.3358 | 1.1538 | 1.6072 | 53.8638
2009-08-03 | 12:45 | 0 | 15.687 | 0 | 3 | 0 | 45.922 | 46.083 | 26.831 | 26.902 | 30.033 | 22.758 | 12.353 | 2 | 0 | 55.666 | 51.815 | 42.269 | 19.365 | 0 | 0 | 54.315 | 30.95 | [5 empty] | 0 | 19.02 | 47 | 2.9992 | 2.7757 | 1.3364 | 1.1538 | 1.6218 | 54.0758
2009-08-03 | 12:46 | 1 | 15.717 | 1 | 3 | 0 | 46.363 | 46.088 | 27.052 | 27.196 | 30.546 | 22.812 | 12.086 | 2 | 0 | 55.718 | 51.867 | 42.343 | 19.395 | 0 | 0 | 54.343 | 30.98 | [5 empty] | 15.717 | 19.167 | 48 | 3.077 | 2.8496 | 1.3395 | 1.1538 | 1.6957 | 55.1112
2009-08-03 | 12:47 | 0 | 15.692 | 0 | 3 | 0 | 46.316 | 46.454 | 27.245 | 27.341 | 31.026 | 22.763 | 11.986 | 2 | 0 | 55.741 | 51.843 | 42.32 | 19.37 | 0 | 0 | 54.343 | 30.955 | [5 empty] | 0 | 18.975 | 49 | 3.1061 | 2.8773 | 1.3407 | 1.1538 | 1.7234 | 55.4857
2009-08-03 | 12:48 | 0 | 15.692 | 0 | 3 | 0 | 46.706 | 46.454 | 27.437 | 27.581 | 31.485 | 22.812 | 11.79 | 1 | 0 | 55.741 | 51.867 | 42.367 | 19.37 | 0 | 0 | 54.366 | 30.931 | [5 empty] | 0 | 19.125 | 50 | 3.1632 | 2.9315 | 1.343 | 1.1538 | 1.7777 | 56.1997
2009-08-03 | 12:49 | 0 | 15.666 | 0 | 3 | 1 | 47.67 | 46.821 | 27.655 | 27.679 | 31.99 | 22.763 | 11.714 | 2 | 0 | 55.764 | 51.867 | 42.367 | 19.344 | 0 | 0 | 54.343 | 30.931 | [5 empty] | 0 | 19.991 | 51 | 3.1853 | 2.9526 | 1.3439 | 1.1538 | 1.7987 | 56.4697
2009-08-03 | 12:50 | 1 | 15.666 | 0 | 2 | 0 | 48.587 | 47.6 | 28.135 | 27.92 | 32.591 | 22.886 | 11.986 | 1 | 0 | 55.788 | 51.89 | 42.367 | 19.344 | 0 | 0 | 54.32 | 30.931 | [5 empty] | 15.666 | 20.667 | 0 | 3.1061 | 2.8773 | 1.3407 | 1.1538 | 1.7234 | 55.4857
2009-08-03 | 12:51 | 0 | 15.644 | 0 | 3 | 0 | 42.508 | 48.473 | 28.81 | 28.4 | 28.064 | 22.957 | 12.011 | 2 | 0 | 55.788 | 51.911 | 42.391 | 19.37 | 0 | 0 | 54.366 | 30.931 | [5 empty] | 0 | 14.108 | 1 | 3.0988 | 2.8704 | 1.3186 | 1.1321 | 1.7383 | 56.0953
2009-08-03 | 12:52 | 0 | 15.697 | 0 | 2 | 0 | 33.467 | 46.069 | 29.707 | 29.033 | 24.987 | 23.011 | 12.092 | 0 | 0 | 55.86 | 51.918 | 42.444 | 19.4 | 0 | 0 | 54.439 | 30.96 | [5 empty] | 0 | 4.434 | 2 | 3.0752 | 2.8479 | 1.3177 | 1.1321 | 1.7159 | 55.7965
2009-08-03 | 12:53 | 0 | 15.666 | 0 | 3 | 0 | 31.171 | 35.505 | 30.425 | 29.751 | 25.269 | 23.006 | 12.21 | 0 | 0 | 55.846 | 51.878 | 42.379 | 19.332 | 0 | 0 | 54.355 | 30.967 | [5 empty] | 0 | 1.42 | 3 | 3.0408 | 2.8153 | 1.3163 | 1.1321 | 1.6832 | 55.3529
2009-08-03 | 12:54 | 0 | 15.682 | 0 | 2 | 0 | 30.899 | 32.054 | 31.019 | 30.536 | 27.26 | 23.069 | 12.149 | 0 | 0 | 55.872 | 51.927 | 42.43 | 19.41 | 0 | 0 | 54.38 | 30.97 | [5 empty] | 0 | 0.363 | 4 | 3.0586 | 2.8322 | 1.317 | 1.1321 | 1.7001 | 55.5834
2009-08-03 | 12:55 | 0 | 15.651 | 0 | 2 | 0 | 31.085 | 31.254 | 31.35 | 31.11 | 27.785 | 23.04 | 12.318 | 0 | 0 | 55.82 | 51.876 | 42.401 | 19.38 | 0 | 0 | 54.331 | 30.94 | [5 empty] | 0 | -0.025 | 5 | 3.0094 | 2.7854 | 1.315 | 1.1321 | 1.6533 | 54.938
2009-08-03 | 12:56 | 0 | 15.682 | 0 | 3 | 0 | 31.453 | 31.308 | 31.259 | 31.573 | 25.406 | 23.092 | 12.323 | 0 | 0 | 55.825 | 51.883 | 42.406 | 19.385 | 0 | 0 | 54.289 | 31.019 | [5 empty] | 0 | -0.12 | 6 | 3.0079 | 2.784 | 1.315 | 1.1321 | 1.6519 | 54.9185
2009-08-03 | 12:57 | 0 | 15.707 | 1 | 2 | 0 | 31.789 | 31.549 | 30.634 | 31.573 | 24.273 | 23.069 | 12.743 | 0 | 0 | 55.804 | 51.836 | 42.477 | 19.385 | 0 | 0 | 54.289 | 30.97 | [5 empty] | 0 | 0.216 | 7 | 2.8856 | 2.6677 | 1.31 | 1.1321 | 1.5357 | 53.2174
2009-08-03 | 12:58 | 0 | 15.792 | 0 | 3 | 0 | 31.897 | 31.872 | 30.161 | 31.173 | 25.198 | 23.055 | 12.853 | 0 | 0 | 55.79 | 51.869 | 42.511 | 19.42 | 0 | 0 | 54.299 | 30.98 | [5 empty] | 0 | 0.724 | 8 | 2.8536 | 2.6373 | 1.3087 | 1.1321 | 1.5052 | 52.7478
2009-08-03 | 12:59 | 0 | 15.817 | 0 | 2 | 0 | 31.558 | 31.958 | 29.911 | 30.536 | 23.405 | 23.045 | 12.768 | 0 | 0 | 55.781 | 51.836 | 42.501 | 19.41 | 0 | 0 | 54.152 | 30.945 | [5 empty] | 0 | 1.022 | 9 | 2.8784 | 2.6608 | 1.3097 | 1.1321 | 1.5287 | 53.1116
2009-08-03 | 13:00 | 0 | 15.842 | 0 | 3 | 0 | 31.029 | 31.777 | 29.776 | 30.305 | 25.705 | 23.055 | 12.705 | 1 | 0 | 55.79 | 51.799 | 42.58 | 19.395 | 0 | 0 | 54.161 | 31.004 | [5 empty] | 0 | 0.724 | 10 | 2.8967 | 2.6783 | 1.3105 | 1.1321 | 1.5462 | 53.3772
2009-08-03 | 13:01 | 0 | 15.842 | 0 | 2 | 0 | 39.925 | 31.198 | 29.607 | 30.114 | 31.943 | 22.959 | 12.333 | 0 | 0 | 55.722 | 51.778 | 42.559 | 19.395 | 0 | 0 | 54.184 | 31.029 | [5 empty] | 0 | 9.811 | 11 | 3.005 | 2.7812 | 1.3148 | 1.1321 | 1.6492 | 54.8796
2009-08-03 | 13:02 | 0 | 15.817 | 0 | 3 | 0 | 41.946 | 33.933 | 29.486 | 29.994 | 24.573 | 23.006 | 12.358 | 0 | 0 | 55.676 | 51.755 | 42.487 | 19.395 | 0 | 0 | 54.254 | 30.98 | [5 empty] | 0 | 11.952 | 12 | 2.9978 | 2.7743 | 1.3146 | 1.1321 | 1.6422 | 54.7821
2009-08-03 | 13:03 | 0 | 15.792 | 0 | 2 | 0 | 33.558 | 44.133 | 29.342 | 29.92 | 26.066 | 23.006 | 12.358 | 0 | 0 | 55.676 | 51.778 | 42.463 | 19.395 | 0 | 0 | 54.299 | 30.933 | [5 empty] | 0 | 3.638 | 13 | 2.9978 | 2.7743 | 1.3146 | 1.1321 | 1.6422 | 54.7821
2009-08-03 | 13:04 | 0 | 15.797 | 0 | 2 | 0 | 31.298 | 35.371 | 29.226 | 29.805 | 24.023 | 23.06 | 12.536 | 0 | 0 | 55.68 | 51.783 | 42.516 | 19.402 | 0 | 0 | 54.306 | 30.962 | [5 empty] | 0 | 1.493 | 14 | 2.9459 | 2.725 | 1.3125 | 1.1321 | 1.593 | 54.0735
2009-08-03 | 13:05 | 0 | 15.852 | 0 | 3 | 0 | 30.582 | 32.027 | 29.185 | 29.665 | 24.342 | 23.089 | 12.469 | 0 | 0 | 55.662 | 51.787 | 42.544 | 19.455 | 0 | 0 | 54.264 | 31.016 | [5 empty] | 0 | 0.917 | 15 | 2.9654 | 2.7436 | 1.3132 | 1.1321 | 1.6115 | 54.3431
2009-08-03 | 13:06 | 0 | 15.822 | 0 | 2 | 0 | 30.144 | 30.938 | 29.06 | 29.516 | 26.24 | 23.109 | 12.363 | 0 | 0 | 55.613 | 51.759 | 42.468 | 19.45 | 0 | 0 | 54.259 | 30.962 | [5 empty] | 0 | 0.628 | 16 | 2.9963 | 2.7729 | 1.3145 | 1.1321 | 1.6408 | 54.7625
2009-08-03 | 13:07 | 0 | 15.863 | 0 | 2 | 0 | 29.893 | 30.497 | 29.001 | 29.474 | 23.209 | 23.065 | 12.469 | 0 | 0 | 55.617 | 51.741 | 42.52 | 19.432 | 0 | 0 | 54.196 | 30.992 | [5 empty] | 0 | 0.419 | 17 | 2.9654 | 2.7436 | 1.3132 | 1.1321 | 1.6115 | 54.3431
2009-08-03 | 13:08 | 0 | 15.827 | 0 | 3 | 0 | 29.69 | 30.053 | 29.111 | 29.425 | 25.595 | 23.065 | 12.295 | 0 | 0 | 55.594 | 51.696 | 42.475 | 19.432 | 0 | 0 | 54.196 | 30.992 | [5 empty] | 0 | 0.265 | 18 | 3.0161 | 2.7917 | 1.3153 | 1.1321 | 1.6597 | 55.027
2009-08-03 | 13:09 | 0 | 15.863 | 1 | 2 | 0 | 29.604 | 29.822 | 29.099 | 29.484 | 25.269 | 23.074 | 12.577 | 0 | 0 | 55.58 | 51.706 | 42.461 | 19.442 | 0 | 0 | 54.159 | 31.002 | [5 empty] | 0 | 0.12 | 19 | 2.934 | 2.7137 | 1.312 | 1.1321 | 1.5816 | 53.9067
2009-08-03 | 13:10 | 0 | 15.863 | 0 | 3 | 0 | 29.533 | 29.653 | 28.834 | 29.58 | 22.763 | 23.074 | 12.554 | 0 | 0 | 55.536 | 51.682 | 42.413 | 19.442 | 0 | 0 | 54.112 | 31.002 | [5 empty] | 0 | -0.047 | 20 | 2.9407 | 2.7201 | 1.3122 | 1.1321 | 1.588 | 54.0004
2009-08-03 | 13:11 | 0 | 15.842 | 0 | 2 | 0 | 29.609 | 29.584 | 28.599 | 29.418 | 23.538 | 23.202 | 12.831 | 0 | 0 | 55.517 | 51.687 | 42.442 | 19.473 | 0 | 0 | 54.14 | 31.031 | [5 empty] | 0 | 0.191 | 21 | 2.86 | 2.6434 | 1.309 | 1.1321 | 1.5113 | 52.8426
2009-08-03 | 13:12 | 0 | 15.868 | 0 | 2 | 0 | 34.734 | 29.562 | 28.454 | 29.128 | 29.778 | 23.153 | 12.979 | 0 | 0 | 55.54 | 51.643 | 42.372 | 19.447 | 0 | 0 | 54.072 | 31.007 | [5 empty] | 0 | 5.606 | 22 | 2.8169 | 2.6024 | 1.3072 | 1.1321 | 1.4703 | 52.1967
2009-08-03 | 13:13 | 0 | 15.842 | 0 | 3 | 0 | 43.219 | 30.936 | 28.189 | 28.888 | 26.647 | 23.128 | 12.856 | 0 | 0 | 55.47 | 51.619 | 42.324 | 19.447 | 0 | 0 | 54.119 | 30.958 | [5 empty] | 0 | 14.331 | 23 | 2.8527 | 2.6365 | 1.3087 | 1.1321 | 1.5044 | 52.7348
2009-08-03 | 13:14 | 0 | 15.868 | 0 | 2 | 0 | 33.137 | 43.877 | 28.02 | 28.694 | 26.573 | 23.128 | 13.052 | 1 | 0 | 55.447 | 51.573 | 42.324 | 19.447 | 0 | 0 | 54.096 | 30.958 | [5 empty] | 0 | 4.443 | 24 | 2.7957 | 2.5822 | 1.3064 | 1.1321 | 1.4501 | 51.8708
2009-08-03 | 13:15 | 0 | 15.842 | 0 | 3 | 0 | 30.212 | 35.134 | 27.971 | 28.525 | 24.116 | 23.082 | 13.127 | 0 | 0 | 55.447 | 51.573 | 42.348 | 19.447 | 0 | 0 | 54.026 | 30.958 | [5 empty] | 0 | 1.687 | 25 | 2.7738 | 2.5614 | 1.3055 | 1.1321 | 1.4294 | 51.5308
2009-08-03 | 13:16 | 0 | 15.842 | 0 | 2 | 0 | 29.273 | 30.958 | 27.9 | 28.356 | 24.551 | 23.057 | 13.2 | 0 | 0 | 55.426 | 51.573 | 42.324 | 19.447 | 0 | 0 | 54.049 | 30.958 | [5 empty] | 0 | 0.917 | 26 | 2.7526 | 2.5412 | 1.3046 | 1.1321 | 1.4092 | 51.1947
2009-08-03 | 13:17 | 0 | 15.898 | 0 | 2 | 0 | 28.918 | 29.687 | 27.856 | 28.363 | 23.785 | 23.087 | 13.157 | 0 | 0 | 55.431 | 51.577 | 42.353 | 19.478 | 0 | 0 | 54.033 | 30.965 | [5 empty] | 0 | 0.555 | 27 | 2.7651 | 2.5531 | 1.3051 | 1.1321 | 1.4211 | 51.3933
2009-08-03 | 13:18 | 0 | 15.898 | 0 | 3 | 0 | 28.65 | 29.109 | 27.809 | 28.314 | 23.857 | 23.062 | 12.687 | 0 | 0 | 55.407 | 51.554 | 42.329 | 19.453 | 0 | 0 | 54.033 | 30.94 | [5 empty] | 0 | 0.336 | 28 | 2.9019 | 2.6832 | 1.3107 | 1.1321 | 1.5512 | 53.4525
2009-08-03 | 13:19 | 0 | 15.85 | 0 | 2 | 0 | 28.434 | 28.795 | 27.785 | 28.17 | 22.314 | 22.991 | 12.564 | 0 | 0 | 55.407 | 51.533 | 42.329 | 19.427 | 0 | 0 | 54.009 | 30.965 | [5 empty] | 0 | 0.264 | 29 | 2.9378 | 2.7173 | 1.3121 | 1.1321 | 1.5852 | 53.9597
2009-08-03 | 13:20 | 0 | 15.873 | 0 | 2 | 0 | 28.41 | 28.604 | 27.976 | 28.265 | 20.701 | 22.942 | 12.564 | 0 | 0 | 55.384 | 51.51 | 42.329 | 19.402 | 0 | 0 | 54.033 | 30.916 | [5 empty] | 0 | 0.145 | 30 | 2.9378 | 2.7173 | 1.3121 | 1.1321 | 1.5852 | 53.9597
2009-08-03 | 13:21 | 0 | 15.85 | 1 | 3 | 0 | 28.385 | 28.484 | 27.976 | 28.434 | 21.858 | 22.917 | 12.687 | 0 | 0 | 55.361 | 51.486 | 42.308 | 19.38 | 0 | 0 | 54.033 | 30.916 | [5 empty] | 0 | -0.049 | 31 | 2.9019 | 2.6832 | 1.3107 | 1.1321 | 1.5512 | 53.4525
2009-08-03 | 13:22 | 0 | 15.8 | 0 | 2 | 0 | 28.459 | 28.41 | 27.76 | 28.41 | 21.449 | 22.917 | 12.293 | 0 | 0 | 55.34 | 51.486 | 42.308 | 19.402 | 0 | 0 | 53.986 | 30.891 | [5 empty] | 0 | 0.049 | 32 | 3.0167 | 2.7923 | 1.3153 | 1.1321 | 1.6602 | 55.0348
2009-08-03 | 13:23 | 1 | 15.832 | 0 | 3 | 0 | 29.96 | 28.466 | 27.598 | 28.251 | 28.251 | 22.854 | 12.72 | 0 | 0 | 55.37 | 51.493 | 42.339 | 19.435 | 0 | 0 | 53.993 | 30.899 | [5 empty] | 15.832 | 1.709 | 33 | 2.8923 | 2.6741 | 1.3103 | 1.1321 | 1.542 | 53.3143
2009-08-03 | 13:24 | 0 | 15.807 | 0 | 2 | 0 | 44.336 | 28.827 | 27.478 | 28.057 | 23.842 | 22.9 | 12.647 | 0 | 0 | 55.347 | 51.47 | 42.315 | 19.435 | 0 | 0 | 53.993 | 30.923 | [5 empty] | 0 | 16.279 | 34 | 2.9136 | 2.6943 | 1.3111 | 1.1321 | 1.5622 | 53.6188
2009-08-03 | 13:25 | 0 | 15.84 | 0 | 2 | 0 | 33.204 | 42.628 | 27.365 | 27.92 | 22.282 | 22.91 | 12.901 | 0 | 0 | 55.377 | 51.456 | 42.37 | 19.445 | 0 | 0 | 54 | 30.955 | [5 empty] | 0 | 5.284 | 35 | 2.8396 | 2.624 | 1.3081 | 1.1321 | 1.4919 | 52.5395
2009-08-03 | 13:26 | 0 | 15.807 | 0 | 3 | 0 | 29.719 | 35.639 | 27.238 | 27.792 | 20.517 | 22.925 | 12.992 | 0 | 0 | 55.323 | 51.446 | 42.339 | 19.412 | 0 | 0 | 53.97 | 30.948 | [5 empty] | 0 | 1.927 | 36 | 2.8131 | 2.5988 | 1.3071 | 1.1321 | 1.4667 | 52.139
2009-08-03 | 13:27 | 0 | 15.815 | 0 | 2 | 0 | 28.714 | 30.641 | 27.196 | 27.679 | 23.535 | 22.91 | 12.63 | 1 | 0 | 55.263 | 51.432 | 42.322 | 19.468 | 0 | 0 | 53.977 | 30.98 | [5 empty] | 0 | 1.035 | 37 | 2.9185 | 2.699 | 1.3113 | 1.1321 | 1.5669 | 53.6891
2009-08-03 | 13:28 | 0 | 15.782 | 0 | 2 | 0 | 28.226 | 29.092 | 27.164 | 27.552 | 21.77 | 22.9 | 12.572 | 0 | 0 | 55.3 | 51.425 | 42.339 | 19.412 | 0 | 0 | 53.97 | 30.923 | [5 empty] | 0 | 0.674 | 38 | 2.9354 | 2.7151 | 1.312 | 1.1321 | 1.583 | 53.9271
2009-08-03 | 13:29 | 0 | 15.782 | 0 | 3 | 0 | 27.937 | 28.491 | 27.142 | 27.527 | 24.467 | 22.878 | 12.597 | 0 | 0 | 55.277 | 51.402 | 42.291 | 19.412 | 0 | 0 | 53.946 | 30.923 | [5 empty] | 0 | 0.41 | 39 | 2.9282 | 2.7082 | 1.3117 | 1.1321 | 1.5761 | 53.8249
2009-08-03 | 13:30 | 0 | 15.734 | 0 | 2 | 0 | 27.792 | 28.128 | 27.118 | 27.527 | 24.273 | 22.925 | 12.547 | 0 | 0 | 55.277 | 51.425 | 42.267 | 19.435 | 0 | 0 | 53.993 | 30.948 | [5 empty] | 0 | 0.265 | 40 | 2.9427 | 2.722 | 1.3123 | 1.1321 | 1.5899 | 54.0289
2009-08-03 | 13:31 | 0 | 15.709 | 0 | 3 | 0 | 27.696 | 27.937 | 27.238 | 27.552 | 24.492 | 22.974 | 12.499 | 0 | 0 | 55.307 | 51.409 | 42.322 | 19.445 | 0 | 0 | 54.023 | 31.004 | [5 empty] | 0 | 0.144 | 41 | 2.9567 | 2.7353 | 1.3129 | 1.1321 | 1.6032 | 54.2228
2009-08-03 | 13:32 | 0 | 15.742 | 0 | 2 | 0 | 27.679 | 27.775 | 27.294 | 27.704 | 21.753 | 22.932 | 12.778 | 0 | 0 | 55.284 | 51.386 | 42.322 | 19.468 | 0 | 0 | 54 | 30.98 | [5 empty] | 0 | -0.025 | 42 | 2.8754 | 2.658 | 1.3096 | 1.1321 | 1.526 | 53.0691
2009-08-03 | 13:33 | 0 | 15.734 | 1 | 3 | 0 | 27.696 | 27.672 | 27.093 | 27.672 | 22.201 | 22.925 | 12.72 | 0 | 0 | 55.277 | 51.376 | 42.243 | 19.435 | 0 | 0 | 53.991 | 30.948 | [5 empty] | 0 | 0.024 | 43 | 2.8923 | 2.6741 | 1.3103 | 1.1321 | 1.542 | 53.3143
2009-08-03 | 13:34 | 0 | 15.742 | 0 | 3 | 0 | 27.922 | 27.704 | 26.909 | 27.488 | 26.716 | 22.935 | 12.803 | 0 | 0 | 55.239 | 51.339 | 42.274 | 19.372 | 0 | 0 | 53.953 | 30.933 | [5 empty] | 0 | 0.434 | 44 | 2.8682 | 2.6511 | 1.3093 | 1.1321 | 1.5191 | 52.9626
2009-08-03 | 13:35 | 0 | 15.719 | 0 | 3 | 0 | 43.661 | 28.113 | 26.74 | 27.294 | 28.282 | 22.984 | 12.506 | 0 | 0 | 55.216 | 51.318 | 42.253 | 19.42 | 0 | 0 | 53.953 | 30.98 | [5 empty] | 0 | 16.367 | 45 | 2.9547 | 2.7333 | 1.3128 | 1.1321 | 1.6013 | 54.1946
2009-08-03 | 13:36 | 0 | 15.664 | 0 | 2 | 0 | 46.106 | 42.2 | 26.519 | 27.169 | 28.687 | 22.93 | 12.602 | 1 | 0 | 55.211 | 51.267 | 42.224 | 19.367 | 0 | 0 | 53.904 | 30.95 | [5 empty] | 0 | 18.937 | 46 | 2.9267 | 2.7068 | 1.3117 | 1.1321 | 1.5747 | 53.8044
2009-08-03 | 13:37 | 1 | 15.694 | 0 | 3 | 0 | 46.319 | 45.677 | 26.549 | 27.005 | 29.15 | 23.006 | 12.632 | 2 | 0 | 55.216 | 51.318 | 42.274 | 19.397 | 0 | 0 | 53.977 | 30.958 | [5 empty] | 15.694 | 19.314 | 47 | 2.918 | 2.6985 | 1.3113 | 1.1321 | 1.5664 | 53.6809
2009-08-03 | 13:38 | 0 | 15.694 | 0 | 3 | 0 | 47.259 | 45.973 | 26.595 | 26.934 | 29.56 | 23.055 | 12.531 | 2 | 0 | 55.216 | 51.339 | 42.157 | 19.445 | 0 | 0 | 54 | 30.933 | [5 empty] | 0 | 20.325 | 48 | 2.9474 | 2.7264 | 1.3125 | 1.1321 | 1.5943 | 54.0937
2009-08-03 | 13:39 | 0 | 15.639 | 0 | 3 | 0 | 47.665 | 46.979 | 26.615 | 26.951 | 29.987 | 23.074 | 12.403 | 1 | 0 | 55.284 | 51.339 | 42.205 | 19.42 | 0 | 0 | 54 | 30.958 | [5 empty] | 0 | 20.714 | 49 | 2.9846 | 2.7618 | 1.314 | 1.1321 | 1.6298 | 54.6053
2009-08-03 | 13:40 | 0 | 15.614 | 0 | 3 | 0 | 48.492 | 47.369 | 26.809 | 27.025 | 30.519 | 23.001 | 12.23 | 2 | 0 | 55.279 | 51.334 | 42.2 | 19.39 | 0 | 0 | 53.904 | 30.904 | [5 empty] | 0 | 21.467 | 50 | 3.035 | 2.8097 | 1.3161 | 1.1321 | 1.6777 | 55.2767
2009-08-03 | 13:41 | 1 | 15.639 | 0 | 2 | 0 | 48.445 | 48.331 | 27.025 | 27.218 | 30.975 | 23.05 | 12.454 | 2 | 0 | 55.302 | 51.358 | 42.2 | 19.39 | 0 | 0 | 53.904 | 30.95 | [5 empty] | 15.639 | 21.227 | 51 | 2.9698 | 2.7477 | 1.3134 | 1.1321 | 1.6157 | 54.403
2009-08-03 | 13:42 | 0 | 15.639 | 0 | 3 | 1 | 48.538 | 48.492 | 27.24 | 27.434 | 31.529 | 23.074 | 12.33 | 1 | 0 | 55.326 | 51.381 | 42.2 | 19.415 | 0 | 0 | 53.881 | 30.999 | [5 empty] | 0 | 21.104 | 52 | 3.0059 | 2.7821 | 1.3149 | 1.1321 | 1.65 | 54.8913
2009-08-03 | 13:43 | 0 | 15.609 | 1 | 3 | 0 | 48.739 | 48.464 | 27.476 | 27.62 | 32.078 | 23.045 | 12.051 | 2 | 0 | 55.321 | 51.376 | 42.171 | 19.385 | 0 | 0 | 53.876 | 30.994 | [5 empty] | 0 | 21.119 | 0 | 3.0871 | 2.8593 | 1.3182 | 1.1321 | 1.7272 | 55.9483
2009-08-03 | 13:44 | 0 | 15.558 | 0 | 2 | 0 | 46.354 | 48.786 | 27.765 | 27.863 | 28.054 | 23.069 | 12.3 | 1 | 0 | 55.342 | 51.421 | 42.265 | 19.385 | 0 | 0 | 53.806 | 30.994 | [5 empty] | 0 | 18.491 | 1 | 3.0146 | 2.7904 | 3.5165 | 3.3333 | -0.54297 | -18.0112
2009-08-03 | 13:45 | 0 | 15.583 | 0 | 3 | 0 | 34.203 | 47.936 | 28.175 | 28.152 | 26.152 | 23.092 | 12.225 | 1 | 0 | 55.389 | 51.421 | 42.241 | 19.385 | 0 | 0 | 53.806 | 30.945 | [5 empty] | 0 | 6.051 | 2 | 3.0365 | 2.8111 | 3.5174 | 3.3333 | -0.52221 | -17.198
2009-08-03 | 13:46 | 0 | 15.583 | 0 | 2 | 0 | 30.899 | 36.39 | 28.658 | 28.513 | 26.247 | 23.069 | 12.152 | 0 | 0 | 55.412 | 51.421 | 42.312 | 19.385 | 0 | 0 | 53.83 | 30.97 | [5 empty] | 0 | 2.386 | 3 | 3.0577 | 2.8313 | 3.5182 | 3.3333 | -0.50201 | -16.4176
2009-08-03 | 13:47 | 0 | 15.551 | 0 | 3 | 0 | 30.023 | 31.806 | 29.251 | 28.962 | 28.047 | 23.013 | 12.094 | 0 | 0 | 55.405 | 51.414 | 42.327 | 19.377 | 0 | 0 | 53.867 | 30.938 | [5 empty] | 0 | 1.061 | 4 | 3.0746 | 2.8474 | 3.5189 | 3.3333 | -0.48595 | -15.8053
2009-08-03 | 13:48 | 0 | 15.558 | 0 | 3 | 0 | 29.886 | 30.56 | 29.862 | 29.548 | 26.826 | 23.069 | 12.225 | 0 | 0 | 55.459 | 51.444 | 42.334 | 19.41 | 0 | 0 | 53.944 | 31.019 | [5 empty] | 0 | 0.338 | 5 | 3.0365 | 2.8111 | 3.5174 | 3.3333 | -0.52221 | -17.198
2009-08-03 | 13:49 | 0 | 15.551 | 0 | 2 | 0 | 30.023 | 30.168 | 30.119 | 30.119 | 25.132 | 22.989 | 12.044 | 0 | 0 | 55.428 | 51.414 | 42.303 | 19.402 | 0 | 0 | 53.89 | 31.009 | [5 empty] | 0 | -0.096 | 6 | 3.0892 | 2.8612 | 3.5195 | 3.3333 | -0.47211 | -15.2827
2009-08-03 | 13:50 | 0 | 15.493 | 0 | 3 | 0 | 30.376 | 30.158 | 29.918 | 30.425 | 26.522 | 23.006 | 11.863 | 0 | 0 | 55.398 | 51.383 | 42.296 | 19.37 | 0 | 0 | 53.883 | 30.955 | [5 empty] | 0 | -0.049 | 7 | 3.1419 | 2.9113 | 3.5216 | 3.3333 | -0.42201 | -13.4318
2009-08-03 | 13:51 | 0 | 15.543 | 0 | 3 | 0 | 30.641 | 30.448 | 29.437 | 30.327 | 22.812 | 23.006 | 11.863 | 0 | 0 | 55.328 | 51.339 | 42.25 | 19.37 | 0 | 0 | 53.769 | 30.906 | [5 empty] | 0 | 0.314 | 8 | 3.1419 | 2.9113 | 3.5216 | 3.3333 | -0.42201 | -13.4318
2009-08-03 | 13:52 | 0 | 15.518 | 0 | 2 | 0 | 30.617 | 30.712 | 29.052 | 29.871 | 22.089 | 23.006 | 12.086 | 0 | 0 | 55.375 | 51.383 | 42.296 | 19.344 | 0 | 0 | 53.816 | 30.955 | [5 empty] | 0 | 0.746 | 9 | 3.077 | 2.8496 | 3.519 | 3.3333 | -0.48374 | -15.7213
2009-08-03 | 13:53 | 0 | 15.518 | 0 | 3 | 0 | 30.232 | 30.712 | 28.954 | 29.508 | 23.437 | 23.028 | 12.109 | 1 | 0 | 55.328 | 51.388 | 42.346 | 19.37 | 0 | 0 | 53.794 | 30.931 | [5 empty] | 0 | 0.724 | 10 | 3.0703 | 2.8432 | 3.5187 | 3.3333 | -0.4901 | -15.963
2009-08-03 | 13:54 | 1 | 15.578 | 1 | 8 | 0 | 33.448 | 30.411 | 28.822 | 36.832 | 37.796 | 23.04 | 12.242 | 0 | 0 | 43.389 | 51.374 | 48.139 | 19.405 | 0 | 0 | 53.759 | 30.894 | [5 empty] | 15.578 | -3.384 | 11 | 3.0315 | 2.8064 | 3.5172 | 3.3333 | -0.52692 | -17.3813
2009-08-03 | 13:55 | 0 | 15.604 | 0 | 15 | 0 | 53.598 | 30.22 | 32.027 | 45.411 | 49.47 | 23.016 | 12.242 | 0 | 0 | 54.194 | 50.961 | 48.646 | 19.405 | 0 | 0 | 53.78 | 30.121 | [5 empty] | 0 | 8.187 | 12 | 3.0315 | 2.8064 | 3.5172 | 3.3333 | -0.52692 | -17.3813
2009-08-03 | 13:56 | 1 | 15.604 | 0 | 14 | 0 | 64.194 | 30.146 | 36.127 | 54.217 | 55.869 | 23.04 | 12.514 | 2 | 0 | 62.735 | 50.595 | 55.043 | 19.354 | 0 | 0 | 53.804 | 30.918 | [5 empty] | 15.604 | 9.977 | 13 | 2.9523 | 2.7311 | 3.514 | 3.3333 | -0.60221 | -20.3978
2009-08-03 | 13:57 | 1 | 15.626 | 0 | 15 | 0 | 69.051 | 30.075 | 39.487 | 59.194 | 56.48 | 23.087 | 12.366 | 1 | 0 | 67.311 | 50.639 | 59.351 | 19.405 | 0 | 0 | 53.78 | 34.742 | [5 empty] | 15.626 | 9.857 | 14 | 2.9954 | 2.7721 | 3.5157 | 3.3333 | -0.56124 | -18.7367
2009-08-03 | 13:58 | 1 | 15.626 | 0 | 15 | 0 | 70.985 | 30.075 | 42.004 | 61.772 | 57.354 | 23.136 | 12.343 | 0 | 0 | 69.489 | 51.075 | 61.615 | 19.38 | 0 | 0 | 53.827 | 37.772 | [5 empty] | 15.626 | 9.213 | 15 | 3.0021 | 2.7785 | 3.516 | 3.3333 | -0.55488 | -18.4828
2009-08-03 | 13:59 | 1 | 15.573 | 0 | 15 | 0 | 71.638 | 30.07 | 43.996 | 63.112 | 59.077 | 23.177 | 12.361 | 0 | 0 | 70.431 | 51.736 | 62.911 | 19.324 | 0 | 0 | 53.799 | 39.999 | [5 empty] | 15.573 | 8.526 | 16 | 2.9969 | 2.7735 | 3.5158 | 3.3333 | -0.55986 | -18.6814
2009-08-03 | 14:00 | 0 | 15.518 | 1 | 14 | 1 | 71.83 | 30.063 | 45.973 | 63.981 | 60.729 | 23.148 | 12.454 | 0 | 1 | 70.777 | 52.534 | 63.758 | 19.37 | 0 | 0 | 54.047 | 41.616 | [5 empty] | 0 | 7.849 | 17 | 2.9698 | 2.7477 | 3.5147 | 3.3333 | -0.5856 | -19.7185
2009-08-03 | 14:01 | 1 | 15.573 | 0 | 15 | 0 | 71.815 | 30.141 | 47.264 | 64.636 | 61.768 | 23.226 | 12.584 | 0 | 0 | 70.958 | 53.248 | 64.458 | 19.4 | 0 | 0 | 54.303 | 42.985 | [5 empty] | 15.573 | 7.179 | 0 | 2.9319 | 2.7117 | 3.5131 | 3.3333 | -0.62158 | -21.2005
2009-08-03 | 14:02 | 0 | 15.493 | 0 | 15 | 0 | 71.743 | 30.161 | 48.382 | 65.125 | 62.391 | 23.246 | 12.579 | 1 | 0 | 70.952 | 53.862 | 64.947 | 19.37 | 0 | 0 | 54.597 | 44.013 | [5 empty] | 0 | 6.618 | 1 | 2.9334 | 2.7131 | 1.8015 | 1.6216 | 1.0915 | 37.2098
2009-08-03 | 14:03 | 0 | 15.518 | 0 | 5 | 0 | 74.929 | 59.431 | 36.024 | 65.147 | 54.849 | 23.271 | 12.479 | 0 | 0 | 70.359 | 54.483 | 64.812 | 19.392 | 0 | 0 | 54.896 | 44.484 | [5 empty] | 0 | 9.782 | 2 | 2.9625 | 2.7408 | 1.8027 | 1.6216 | 1.1192 | 37.7784
2009-08-03 | 14:04 | 0 | 15.483 | 0 | 2 | 0 | 69.339 | 68.724 | 29.862 | 50.849 | 46.561 | 23.307 | 12.396 | 0 | 0 | 68.57 | 54.908 | 62.359 | 19.382 | 0 | 0 | 55.183 | 44.216 | [5 empty] | 0 | 18.49 | 3 | 2.9867 | 2.7638 | 1.8036 | 1.6216 | 1.1422 | 38.2419
2009-08-03 | 14:05 | 0 | 15.483 | 0 | 1 | 0 | 64.892 | 71.998 | 28.101 | 35.285 | 39.985 | 23.332 | 12.247 | 0 | 0 | 67.021 | 55.253 | 58.95 | 19.407 | 0 | 0 | 55.505 | 43.815 | [5 empty] | 0 | 29.607 | 4 | 3.0301 | 2.805 | 1.8054 | 1.6216 | 1.1834 | 39.0554
2009-08-03 | 14:06 | 0 | 15.508 | 0 | 0 | 0 | 63.568 | 71.799 | 27.5 | 32.318 | 38.715 | 23.452 | 12.519 | 0 | 0 | 65.832 | 55.55 | 56.147 | 19.407 | 0 | 0 | 55.825 | 43.346 | [5 empty] | 0 | 31.25 | 5 | 2.9509 | 2.7297 | 1.8022 | 1.6216 | 1.1081 | 37.5523
2009-08-03 | 14:07 | 0 | 15.531 | 0 | 0 | 0 | 63.098 | 71.557 | 27.282 | 31.98 | 34.696 | 23.452 | 12.519 | 0 | 0 | 64.981 | 55.687 | 54.105 | 19.432 | 0 | 0 | 55.918 | 42.853 | [5 empty] | 0 | 31.118 | 6 | 2.9509 | 2.7297 | 1.8022 | 1.6216 | 1.1081 | 37.5523
2009-08-03 | 14:08 | 0 | 15.526 | 0 | 0 | 0 | 62.621 | 71.092 | 27.373 | 32.144 | 33.352 | 23.423 | 12.514 | 0 | 0 | 64.28 | 55.82 | 52.541 | 19.377 | 0 | 0 | 56.209 | 42.446 | [5 empty] | 0 | 30.477 | 7 | 2.9523 | 2.7311 | 1.8023 | 1.6216 | 1.1095 | 37.5807
2009-08-03 | 14:09 | 0 | 15.556 | 0 | 0 | 0 | 62.156 | 70.592 | 27.476 | 32.582 | 34.203 | 23.427 | 12.642 | 0 | 0 | 63.815 | 55.963 | 51.33 | 19.407 | 0 | 0 | 56.371 | 42.076 | [5 empty] | 0 | 29.574 | 8 | 2.915 | 2.6957 | 1.8007 | 1.6216 | 1.0741 | 36.8458
2009-08-03 | 14:10 | 0 | 15.478 | 0 | 0 | 0 | 61.59 | 69.863 | 27.471 | 33.211 | 32.36 | 23.472 | 12.662 | 0 | 0 | 63.383 | 56.072 | 50.34 | 19.453 | 0 | 0 | 56.478 | 41.626 | [5 empty] | 0 | 28.379 | 9 | 2.9092 | 2.6902 | 1.8005 | 1.6216 | 1.0685 | 36.7293
2009-08-03 | 14:11 | 0 | 15.5 | 0 | 0 | 0 | 61.074 | 68.807 | 27.662 | 33.916 | 30.818 | 23.423 | 12.808 | 0 | 0 | 63.071 | 56.142 | 49.652 | 19.453 | 0 | 0 | 56.636 | 41.272 | [5 empty] | 0 | 27.158 | 10 | 2.8667 | 2.6497 | 1.7988 | 1.6216 | 1.0281 | 35.8642
2009-08-03 | 14:12 | 0 | 15.495 | 0 | 0 | 0 | 60.508 | 67.416 | 27.731 | 34.452 | 28.716 | 23.344 | 12.755 | 0 | 0 | 62.751 | 56.159 | 49.143 | 19.445 | 0 | 0 | 56.674 | 40.915 | [5 empty] | 0 | 26.056 | 11 | 2.8821 | 2.6644 | 1.7994 | 1.6216 | 1.0428 | 36.1812
2009-08-03 | 14:13 | 0 | 15.47 | 0 | 0 | 0 | 59.926 | 65.958 | 27.731 | 34.873 | 29.079 | 23.344 | 12.655 | 0 | 0 | 62.505 | 56.216 | 48.879 | 19.458 | 0 | 0 | 56.731 | 40.597 | [5 empty] | 0 | 25.053 | 12 | 2.9113 | 2.6921 | 1.8006 | 1.6216 | 1.0705 | 36.7701
2009-08-03 | 14:14 | 0 | 15.498 | 0 | 0 | 0 | 59.413 | 64.771 | 27.733 | 35.136 | 30.43 | 23.347 | 12.461 | 0 | 0 | 62.35 | 56.296 | 48.685 | 19.498 | 0 | 0 | 56.791 | 40.305 | [5 empty] | 0 | 24.277 | 13 | 2.9678 | 2.7458 | 1.8029 | 1.6216 | 1.1242 | 37.8796
2009-08-03 | 14:15 | 0 | 15.498 | 0 | 0 | 0 | 58.874 | 63.762 | 27.635 | 35.323 | 28.864 | 23.325 | 12.461 | 0 | 0 | 62.126 | 56.318 | 48.548 | 19.447 | 0 | 0 | 56.834 | 40.023 | [5 empty] | 0 | 23.551 | 14 | 2.9678 | 2.7458 | 1.8029 | 1.6216 | 1.1242 | 37.8796
2009-08-03 | 14:16 | 0 | 15.523 | 0 | 0 | 0 | 58.358 | 62.888 | 27.589 | 35.347 | 29.008 | 23.275 | 12.363 | 0 | 0 | 62.014 | 56.341 | 48.433 | 19.498 | 0 | 0 | 56.903 | 39.813 | [5 empty] | 0 | 23.011 | 15 | 2.9963 | 2.7729 | 1.804 | 1.6216 | 1.1513 | 38.4241
2009-08-03 | 14:17 | 0 | 15.49 | 0 | 0 | 0 | 57.813 | 62.096 | 27.483 | 35.34 | 27.003 | 23.195 | 12.428 | 0 | 0 | 61.85 | 56.357 | 48.335 | 19.49 | 0 | 0 | 56.893 | 39.523 | [5 empty] | 0 | 22.473 | 16 | 2.9774 | 2.7549 | 1.8033 | 1.6216 | 1.1333 | 38.0641
2009-08-03 | 14:18 | 0 | 15.516 | 0 | 0 | 0 | 57.343 | 61.334 | 27.437 | 35.385 | 26.279 | 23.195 | 12.23 | 0 | 0 | 61.692 | 56.401 | 48.221 | 19.515 | 0 | 0 | 56.939 | 39.31 | [5 empty] | 0 | 21.958 | 17 | 3.035 | 2.8097 | 1.8056 | 1.6216 | 1.1881 | 39.1468
2009-08-03 | 14:19 | 0 | 15.49 | 0 | 0 | 0 | 56.827 | 60.526 | 27.363 | 35.457 | 25.774 | 23.17 | 12.305 | 0 | 0 | 61.603 | 56.378 | 48.174 | 19.465 | 0 | 0 | 56.985 | 39.1 | [5 empty] | 0 | 21.37 | 18 | 3.0132 | 2.789 | 1.8047 | 1.6216 | 1.1674 | 38.7416
2009-08-03 | 14:20 | 0 | 15.458 | 0 | 1 | 0 | 55.139 | 59.6 | 27.066 | 33.17 | 27.211 | 23.067 | 12.099 | 0 | 0 | 61.462 | 56.394 | 48.097 | 19.458 | 0 | 0 | 56.955 | 38.88 | [5 empty] | 0 | 21.969 | 19 | 3.0732 | 2.846 | 1.8072 | 1.6216 | 1.2244 | 39.8408
2009-08-03 | 14:21 | 1 | 15.433 | 0 | 2 | 0 | 42.099 | 55.666 | 29.043 | 28.535 | 30.994 | 23.043 | 12.124 | 0 | 0 | 61.416 | 56.416 | 48.074 | 19.458 | 0 | 0 | 56.955 | 38.693 | [5 empty] | 15.433 | 13.564 | 20 | 3.0659 | 2.8391 | 1.8069 | 1.6216 | 1.2175 | 39.7097
2009-08-03 | 14:22 | 0 | 15.483 | 0 | 3 | 0 | 46.629 | 45.07 | 27.934 | 29.621 | 33.029 | 23.092 | 12.247 | 0 | 0 | 61.35 | 56.439 | 48.03 | 19.483 | 0 | 0 | 56.998 | 38.528 | [5 empty] | 0 | 17.008 | 21 | 3.0301 | 2.805 | 1.8054 | 1.6216 | 1.1834 | 39.0554
2009-08-03 | 14:23 | 0 | 15.508 | 1 | 3 | 0 | 48.58 | 46.905 | 27.427 | 28.513 | 33.381 | 23.067 | 12.371 | 0 | 0 | 61.282 | 56.416 | 47.983 | 19.458 | 0 | 0 | 56.932 | 38.339 | [5 empty] | 0 | 20.067 | 22 | 2.994 | 2.7707 | 1.8039 | 1.6216 | 1.1491 | 38.3801
2009-08-03 | 14:24 | 0 | 15.483 | 0 | 3 | 0 | 38.858 | 48.856 | 27.307 | 27.814 | 27.017 | 23.018 | 12.273 | 0 | 0 | 61.193 | 56.462 | 47.845 | 19.508 | 0 | 0 | 56.955 | 38.222 | [5 empty] | 0 | 11.044 | 23 | 3.0225 | 2.7978 | 1.8051 | 1.6216 | 1.1762 | 38.9152
2009-08-03 | 14:25 | 0 | 15.508 | 0 | 3 | 0 | 31.281 | 39.844 | 27.091 | 27.645 | 27.571 | 22.971 | 12.124 | 0 | 0 | 61.147 | 56.416 | 47.892 | 19.483 | 0 | 0 | 56.955 | 38.057 | [5 empty] | 0 | 3.636 | 24 | 3.0659 | 2.8391 | 1.8069 | 1.6216 | 1.2175 | 39.7097
2009-08-03 | 14:26 | 0 | 15.508 | 0 | 3 | 0 | 29.258 | 31.98 | 26.922 | 27.451 | 26.463 | 22.971 | 12.172 | 0 | 0 | 61.104 | 56.416 | 47.801 | 19.508 | 0 | 0 | 56.932 | 37.916 | [5 empty] | 0 | 1.807 | 25 | 3.0519 | 2.8258 | 1.8063 | 1.6216 | 1.2042 | 39.4562
2009-08-03 | 14:27 | 0 | 15.478 | 0 | 3 | 0 | 28.361 | 29.783 | 26.988 | 27.253 | 24.749 | 22.868 | 11.946 | 0 | 0 | 60.942 | 56.389 | 47.703 | 19.453 | 0 | 0 | 56.928 | 37.724 | [5 empty] | 0 | 1.108 | 26 | 3.1177 | 2.8883 | 1.809 | 1.6216 | 1.2667 | 40.6298
2009-08-03 | 14:28 | 0 | 15.478 | 0 | 4 | 0 | 27.905 | 28.844 | 27.375 | 27.495 | 26.458 | 22.868 | 11.797 | 0 | 0 | 60.85 | 56.343 | 47.679 | 19.478 | 0 | 0 | 56.905 | 37.583 | [5 empty] | 0 | 0.41 | 27 | 3.1611 | 2.9296 | 1.8107 | 1.6216 | 1.308 | 41.3768
2009-08-03 | 14:29 | 0 | 15.453 | 0 | 3 | 0 | 27.905 | 28.314 | 27.976 | 27.88 | 24.435 | 22.868 | 11.87 | 0 | 0 | 60.716 | 56.321 | 47.612 | 19.453 | 0 | 0 | 56.882 | 37.442 | [5 empty] | 0 | 0.025 | 28 | 3.1399 | 2.9094 | 1.8099 | 1.6216 | 1.2878 | 41.0134
2009-08-03 | 14:30 | 0 | 15.478 | 0 | 4 | 0 | 28.194 | 28.216 | 28.121 | 28.506 | 26.412 | 22.893 | 11.501 | 1 | 0 | 60.561 | 56.3 | 47.588 | 19.453 | 0 | 0 | 56.928 | 37.325 | [5 empty] | 0 | -0.312 | 29 | 3.2473 | 3.0115 | 1.8142 | 1.6216 | 1.3899 | 42.8016
2009-08-03 | 14:31 | 0 | 15.453 | 0 | 3 | 0 | 28.65 | 28.434 | 27.52 | 28.459 | 25.735 | 22.844 | 11.352 | 0 | 0 | 60.38 | 56.232 | 47.542 | 19.5 | 0 | 0 | 56.971 | 37.136 | [5 empty] | 0 | 0.191 | 30 | 3.2907 | 3.0528 | 1.816 | 1.6216 | 1.4311 | 43.4906
2009-08-03 | 14:32 | 0 | 15.42 | 0 | 4 | 0 | 28.523 | 28.812 | 27.005 | 27.753 | 23.898 | 22.716 | 11.269 | 0 | 0 | 60.193 | 56.202 | 47.444 | 19.445 | 0 | 0 | 56.875 | 37.036 | [5 empty] | 0 | 0.77 | 31 | 3.3149 | 3.0757 | 1.8169 | 1.6216 | 1.4541 | 43.8666
2009-08-03 | 14:33 | 0 | 15.42 | 0 | 3 | 0 | 27.944 | 28.572 | 26.836 | 27.414 | 23.631 | 22.765 | 11.121 | 0 | 0 | 60.036 | 56.159 | 47.43 | 19.407 | 0 | 0 | 56.861 | 36.88 | [5 empty] | 0 | 0.53 | 32 | 3.358 | 3.1167 | 1.8187 | 1.6216 | 1.4951 | 44.5236
2009-08-03 | 14:34 | 0 | 15.345 | 0 | 4 | 0 | 39.289 | 27.969 | 26.74 | 27.221 | 29.077 | 22.667 | 10.998 | 0 | 0 | 59.899 | 56.086 | 47.327 | 19.42 | 0 | 0 | 56.784 | 36.751 | [5 empty] | 0 | 12.068 | 33 | 3.3938 | 3.1508 | 1.8201 | 1.6216 | 1.5291 | 45.0569
2009-08-03 | 14:35 | 1 | 15.37 | 1 | 3 | 0 | 44.085 | 40.37 | 26.642 | 27.15 | 29.511 | 22.667 | 10.9 | 0 | 0 | 59.764 | 56.063 | 47.35 | 19.42 | 0 | 0 | 56.807 | 36.61 | [5 empty] | 15.37 | 16.935 | 34 | 3.4223 | 3.1779 | 1.8213 | 1.6216 | 1.5563 | 45.4738
2009-08-03 | 14:36 | 0 | 15.37 | 0 | 4 | 0 | 44.965 | 44.247 | 26.762 | 27.125 | 30.087 | 22.621 | 10.802 | 1 | 0 | 59.652 | 56.063 | 47.327 | 19.42 | 0 | 0 | 56.827 | 36.54 | [5 empty] | 0 | 17.84 | 35 | 3.4509 | 3.205 | 1.8225 | 1.6216 | 1.5834 | 45.8838
2009-08-03 | 14:37 | 0 | 15.337 | 0 | 4 | 1 | 45.509 | 45.049 | 26.828 | 27.189 | 30.754 | 22.564 | 10.744 | 2 | 0 | 59.534 | 56.009 | 47.297 | 19.387 | 0 | 0 | 56.82 | 36.414 | [5 empty] | 0 | 18.32 | 36 | 3.4677 | 3.2211 | 1.8231 | 1.6216 | 1.5994 | 46.1233
2009-08-03 | 14:38 | 1 | 15.337 | 0 | 3 | 0 | 45.439 | 45.576 | 26.973 | 27.238 | 31.598 | 22.589 | 10.621 | 2 | 0 | 59.468 | 56.009 | 47.32 | 19.387 | 0 | 0 | 56.843 | 36.344 | [5 empty] | 15.337 | 18.201 | 0 | 3.5036 | 3.2551 | 1.8246 | 1.6216 | 1.6335 | 46.6235
2009-08-03 | 14:39 | 0 | 15.337 | 0 | 4 | 0 | 45.257 | 45.647 | 27.503 | 27.454 | 32.345 | 22.589 | 10.744 | 1 | 0 | 59.399 | 56.033 | 47.32 | 19.387 | 0 | 0 | 56.798 | 36.273 | [5 empty] | 0 | 17.803 | 1 | 3.4677 | 3.2211 | 4.8169 | 4.6154 | -1.3943 | -40.2083
2009-08-03 | 14:40 | 0 | 15.337 | 0 | 3 | 0 | 45.096 | 45.462 | 28.226 | 28.103 | 33.194 | 22.564 | 10.372 | 2 | 0 | 59.353 | 56.056 | 47.273 | 19.41 | 0 | 0 | 56.798 | 36.155 | [5 empty] | 0 | 16.993 | 2 | 3.5761 | 3.324 | 4.8213 | 4.6154 | -1.2914 | -36.111
2009-08-03 | 14:41 | 1 | 15.337 | 0 | 4 | 0 | 45.096 | 45.348 | 28.876 | 28.947 | 33.993 | 22.564 | 10.349 | 2 | 0 | 59.31 | 56.033 | 47.273 | 19.41 | 0 | 0 | 56.843 | 36.11 | [5 empty] | 15.337 | 16.149 | 3 | 3.5828 | 3.3304 | 4.8216 | 4.6154 | -1.285 | -35.8658
2009-08-03 | 14:42 | 0 | 15.337 | 0 | 3 | 0 | 45.6 | 45.392 | 29.381 | 29.575 | 34.981 | 22.611 | 10.176 | 1 | 0 | 59.264 | 56.033 | 47.273 | 19.41 | 0 | 0 | 56.866 | 36.014 | [5 empty] | 0 | 16.025 | 4 | 3.6331 | 3.3783 | 4.8236 | 4.6154 | -1.2371 | -34.0504
2009-08-03 | 14:43 | 0 | 15.307 | 0 | 4 | 0 | 46.603 | 45.962 | 29.45 | 29.881 | 35.586 | 22.535 | 9.874 | 2 | 0 | 59.214 | 56.005 | 47.269 | 19.347 | 0 | 0 | 56.809 | 35.813 | [5 empty] | 0 | 16.722 | 5 | 3.7211 | 3.4619 | 4.8272 | 4.6154 | -1.1535 | -30.9992
2009-08-03 | 14:44 | 0 | 15.274 | 1 | 3 | 0 | 46.711 | 46.849 | 29.609 | 30.018 | 36.191 | 22.574 | 9.867 | 1 | 0 | 59.185 | 55.998 | 47.329 | 19.299 | 0 | 0 | 56.763 | 35.744 | [5 empty] | 0 | 16.693 | 6 | 3.7231 | 3.4638 | 4.8273 | 4.6154 | -1.1516 | -30.9302
2009-08-03 | 14:45 | 1 | 15.299 | 0 | 4 | 0 | 47.49 | 47.01 | 29.683 | 30.114 | 36.615 | 22.623 | 9.298 | 2 | 0 | 59.162 | 55.998 | 47.306 | 19.347 | 0 | 0 | 56.875 | 35.696 | [5 empty] | 15.299 | 17.376 | 7 | 3.8888 | 3.6213 | 4.834 | 4.6154 | -0.99407 | -25.5623
2009-08-03 | 14:46 | 0 | 15.299 | 0 | 3 | 0 | 47.857 | 47.719 | 29.729 | 30.139 | 36.213 | 22.648 | 9.15 | 2 | 0 | 59.141 | 56.021 | 47.329 | 19.347 | 0 | 0 | 56.875 | 35.675 | [5 empty] | 0 | 17.718 | 8 | 3.9319 | 3.6623 | 4.8357 | 4.6154 | -0.9531 | -24.2402
2009-08-03 | 14:47 | 0 | 15.325 | 0 | 3 | 0 | 48.293 | 48.065 | 29.874 | 30.188 | 37.248 | 22.648 | 9.05 | 1 | 0 | 59.162 | 56.021 | 47.376 | 19.347 | 0 | 0 | 56.809 | 35.603 | [5 empty] | 0 | 18.105 | 9 | 3.961 | 3.69 | 4.8369 | 4.6154 | -0.92542 | -23.3632
2009-08-03 | 14:48 | 0 | 15.269 | 0 | 3 | 0 | 48.585 | 48.471 | 30.158 | 30.303 | 37.43 | 22.665 | 8.476 | 2 | 0 | 59.114 | 55.993 | 47.325 | 19.294 | 0 | 0 | 56.804 | 35.55 | [5 empty] | 0 | 18.282 | 10 | 4.1282 | 3.8488 | 4.8437 | 4.6154 | -0.76654 | -18.5685
2009-08-03 | 14:49 | 1 | 15.244 | 0 | 3 | 0 | 49.045 | 48.86 | 30.543 | 30.617 | 37.902 | 22.714 | 8.7 | 1 | 0 | 59.134 | 56.04 | 47.348 | 19.317 | 0 | 0 | 56.804 | 35.457 | [5 empty] | 15.244 | 18.428 | 11 | 4.063 | 3.7868 | 4.841 | 4.6154 | -0.82854 | -20.3926
2009-08-03 | 14:50 | 0 | 15.269 | 0 | 3 | 1 | 49.25 | 49.297 | 31.026 | 31.048 | 37.878 | 22.763 | 8.451 | 2 | 0 | 59.134 | 56.061 | 47.395 | 19.294 | 0 | 0 | 56.713 | 35.385 | [5 empty] | 0 | 18.202 | 12 | 4.1355 | 3.8558 | 4.844 | 4.6154 | -0.75962 | -18.3684
2009-08-03 | 14:51 | 0 | 15.294 | 0 | 3 | 0 | 49.687 | 49.549 | 31.507 | 31.531 | 37.806 | 22.81 | 7.883 | 2 | 0 | 59.134 | 56.061 | 47.462 | 19.294 | 0 | 0 | 56.693 | 35.364 | [5 empty] | 0 | 18.156 | 0 | 4.3009 | 4.013 | 4.8507 | 4.6154 | -0.6024 | -14.0064
2009-08-03 | 14:52 | 0 | 15.294 | 0 | 3 | 0 | 42.154 | 49.962 | 31.965 | 31.99 | 25.845 | 22.81 | 7.908 | 1 | 0 | 59.157 | 56.061 | 47.532 | 19.294 | 0 | 0 | 56.693 | 35.34 | [5 empty] | 0 | 10.164 | 1 | 4.2936 | 4.0061 | 2.8437 | 2.6087 | 1.3974 | 32.5455
2009-08-03 | 14:53 | 0 | 15.319 | 0 | 3 | 0 | 35.646 | 43.26 | 32.399 | 32.421 | 20.617 | 22.859 | 7.357 | 0 | 0 | 59.157 | 56.084 | 47.577 | 19.294 | 0 | 0 | 56.693 | 35.292 | [5 empty] | 0 | 3.225 | 2 | 4.454 | 4.1586 | 2.8502 | 2.6087 | 1.5499 | 34.7973
2009-08-03 | 14:54 | 0 | 15.269 | 0 | 3 | 0 | 34.117 | 36.277 | 32.613 | 32.706 | 17.688 | 22.881 | 7.509 | 0 | 0 | 59.112 | 56.037 | 47.6 | 19.219 | 0 | 0 | 56.647 | 35.175 | [5 empty] | 0 | 1.411 | 3 | 4.4098 | 4.1165 | 2.8484 | 2.6087 | 1.5078 | 34.1925
2009-08-03 | 14:55 | 0 | 15.317 | 1 | 3 | 0 | 33.787 | 34.634 | 32.799 | 33.058 | 16.649 | 22.881 | 7.535 | 0 | 0 | 59.089 | 56.037 | 47.577 | 19.244 | 0 | 0 | 56.69 | 35.151 | [5 empty] | 0 | 0.729 | 4 | 4.4022 | 4.1093 | 2.8481 | 2.6087 | 1.5006 | 34.0878
2009-08-03 | 14:56 | 0 | 15.317 | 0 | 3 | 0 | 33.718 | 34.235 | 32.917 | 33.271 | 14.477 | 22.881 | 7.254 | 0 | 0 | 59.089 | 56.014 | 47.621 | 19.194 | 0 | 0 | 56.69 | 35.079 | [5 empty] | 0 | 0.447 | 5 | 4.484 | 4.1871 | 2.8514 | 2.6087 | 1.5784 | 35.2004
2009-08-03 | 14:57 | 0 | 15.317 | 0 | 3 | 0 | 33.787 | 34.093 | 32.799 | 33.388 | 13.861 | 23.025 | 7.205 | 0 | 0 | 59.045 | 56.014 | 47.644 | 19.219 | 0 | 0 | 56.713 | 35.01 | [5 empty] | 0 | 0.399 | 6 | 4.4983 | 4.2007 | 2.852 | 2.6087 | 1.592 | 35.3902
2009-08-03 | 14:58 | 0 | 15.294 | 0 | 4 | 0 | 33.763 | 34.093 | 32.895 | 33.295 | 15.269 | 23.05 | 7.154 | 0 | 0 | 59.045 | 56.037 | 47.668 | 19.244 | 0 | 0 | 56.69 | 34.938 | [5 empty] | 0 | 0.468 | 7 | 4.5132 | 4.2148 | 2.8526 | 2.6087 | 1.6061 | 35.5866
2009-08-03 | 14:59 | 0 | 15.287 | 0 | 3 | 0 | 33.548 | 33.948 | 32.795 | 33.194 | 14.425 | 22.949 | 6.77 | 0 | 0 | 58.972 | 55.942 | 47.616 | 19.214 | 0 | 0 | 56.64 | 34.864 | [5 empty] | 0 | 0.354 | 8 | 4.625 | 4.3211 | 2.8571 | 2.6087 | 1.7124 | 37.0244
2009-08-03 | 15:00 | 0 | 15.287 | 0 | 3 | 0 | 33.452 | 33.735 | 32.63 | 33.125 | 17.213 | 22.974 | 6.793 | 0 | 0 | 58.972 | 55.986 | 47.616 | 19.214 | 0 | 0 | 56.62 | 34.84 | [5 empty] | 0 | 0.327 | 9 | 4.6183 | 4.3147 | 2.8568 | 2.6087 | 1.706 | 36.9402
2009-08-03 | 15:01 | 0 | 15.257 | 0 | 3 | 0 | 33.237 | 33.589 | 32.436 | 32.931 | 13.034 | 22.944 | 6.61 | 0 | 0 | 58.922 | 55.937 | 47.635 | 19.184 | 0 | 0 | 56.613 | 34.763 | [5 empty] | 0 | 0.306 | 10 | 4.6716 | 4.3654 | 2.859 | 2.6087 | 1.7567 | 37.6031
2009-08-03 | 15:02 | 0 | 15.234 | 0 | 4 | 0 | 43.295 | 33.424 | 32.147 | 32.742 | 32.291 | 22.967 | 6.61 | 0 | 0 | 58.879 | 55.937 | 47.588 | 19.184 | 0 | 0 | 56.592 | 34.718 | [5 empty] | 0 | 10.553 | 11 | 4.6716 | 4.3654 | 2.859 | 2.6087 | 1.7567 | 37.6031
2009-08-03 | 15:03 | 1 | 15.234 | 0 | 3 | 0 | 48.62 | 43.224 | 31.882 | 32.507 | 32.907 | 22.967 | 6.535 | 1 | 0 | 58.879 | 55.914 | 47.588 | 19.206 | 0 | 0 | 56.592 | 34.718 | [5 empty] | 15.234 | 16.113 | 12 | 4.6934 | 4.3861 | 2.8599 | 2.6087 | 1.7774 | 37.8705
2009-08-03 | 15:04 | 0 | 15.234 | 0 | 3 | 0 | 49.446 | 48.599 | 31.617 | 32.267 | 33.33 | 22.944 | 6.61 | 2 | 0 | 58.833 | 55.89 | 47.565 | 19.206 | 0 | 0 | 56.569 | 34.67 | [5 empty] | 0 | 17.179 | 13 | 4.6716 | 4.3654 | 2.859 | 2.6087 | 1.7567 | 37.6031
2009-08-03 | 15:05 | 0 | 15.234 | 0 | 3 | 0 | 49.859 | 49.446 | 31.519 | 32.049 | 33.306 | 22.967 | 6.535 | 1 | 0 | 58.81 | 55.914 | 47.544 | 19.206 | 0 | 0 | 56.569 | 34.622 | [5 empty] | 0 | 17.81 | 14 | 4.6934 | 4.3861 | 2.8599 | 2.6087 | 1.7774 | 37.8705
2009-08-03 | 15:06 | 1 | 15.234 | 1 | 3 | 0 | 50.823 | 49.859 | 31.35 | 31.784 | 33.919 | 22.967 | 6.94 | 2 | 0 | 58.833 | 55.914 | 47.588 | 19.206 | 0 | 0 | 56.592 | 34.622 | [5 empty] | 15.234 | 19.039 | 15 | 4.5755 | 4.274 | 2.8551 | 2.6087 | 1.6653 | 36.3965
2009-08-03 | 15:07 | 0 | 15.234 | 0 | 3 | 0 | 50.982 | 50.844 | 31.208 | 31.713 | 34.105 | 22.944 | 7.092 | 1 | 0 | 58.833 | 55.914 | 47.588 | 19.206 | 0 | 0 | 56.613 | 34.577 | [5 empty] | 0 | 19.269 | 16 | 4.5312 | 4.2319 | 2.8533 | 2.6087 | 1.6232 | 35.8235
2009-08-03 | 15:08 | 0 | 15.201 | 0 | 3 | 0 | 51.022 | 51.136 | 31.102 | 31.561 | 34.708 | 22.959 | 6.932 | 2 | 0 | 58.849 | 55.928 | 47.558 | 19.173 | 0 | 0 | 56.629 | 34.45 | [5 empty] | 0 | 19.461 | 17 | 4.5778 | 4.2762 | 2.8552 | 2.6087 | 1.6675 | 36.4264
2009-08-03 | 15:09 | 0 | 15.224 | 0 | 3 | 0 | 51.458 | 51.227 | 31.031 | 31.463 | 35.179 | 23.033 | 7.007 | 2 | 0 | 58.849 | 55.907 | 47.605 | 19.199 | 0 | 0 | 56.652 | 34.45 | [5 empty] | 0 | 19.995 | 18 | 4.556 | 4.2555 | 2.8543 | 2.6087 | 1.6468 | 36.1453
2009-08-03 | 15:10 | 1 | 15.224 | 0 | 2 | 0 | 51.458 | 51.617 | 31.007 | 31.392 | 35.579 | 23.008 | 7.185 | 1 | 0 | 58.872 | 55.928 | 47.581 | 19.199 | 0 | 0 | 56.674 | 34.45 | [5 empty] | 15.224 | 20.066 | 19 | 4.5041 | 4.2062 | 2.8522 | 2.6087 | 1.5975 | 35.4674
2009-08-03 | 15:11 | 0 | 15.191 | 0 | 3 | 0 | 51.404 | 51.68 | 31.021 | 31.311 | 36.182 | 23.001 | 7.125 | 2 | 0 | 58.886 | 55.921 | 47.551 | 19.191 | 0 | 0 | 56.688 | 34.419 | [5 empty] | 0 | 20.093 | 20 | 4.5216 | 4.2228 | 2.8529 | 2.6087 | 1.6141 | 35.6976
2009-08-03 | 15:12 | 0 | 15.191 | 0 | 3 | 0 | 51.381 | 51.701 | 31.07 | 31.36 | 36.935 | 23.047 | 7.076 | 1 | 0 | 58.863 | 55.944 | 47.598 | 19.191 | 0 | 0 | 56.665 | 34.419 | [5 empty] | 0 | 20.021 | 21 | 4.5359 | 4.2364 | 2.8535 | 2.6087 | 1.6277 | 35.8844
2009-08-03 | 15:13 | 0 | 15.191 | 0 | 3 | 1 | 51.701 | 51.657 | 31.095 | 31.455 | 37.78 | 23.072 | 7.455 | 2 | 0 | 58.931 | 55.967 | 47.621 | 19.191 | 0 | 0 | 56.599 | 34.373 | [5 empty] | 0 | 20.246 | 22 | 4.4255 | 4.1315 | 2.849 | 2.6087 | 1.5228 | 34.4087
2009-08-03 | 15:14 | 1 | 15.206 | 0 | 3 | 0 | 51.785 | 51.946 | 31.23 | 31.544 | 38.665 | 23.136 | 7.27 | 1 | 0 | 58.945 | 55.981 | 47.588 | 19.231 | 0 | 0 | 56.636 | 34.316 | [5 empty] | 15.206 | 20.241 | 0 | 4.4794 | 4.1827 | 2.8512 | 2.6087 | 1.574 | 35.1381
2009-08-03 | 15:15 | 0 | 15.176 | 0 | 3 | 0 | 51.757 | 52.077 | 31.345 | 31.61 | 39.224 | 23.033 | 7.44 | 2 | 0 | 58.94 | 55.977 | 47.607 | 19.151 | 0 | 0 | 56.631 | 34.242 | [5 empty] | 0 | 20.147 | 1 | 4.4299 | 4.1356 | 1.6359 | 1.3953 | 2.7403 | 61.8587
2009-08-03 | 15:16 | 0 | 15.201 | 1 | 2 | 0 | 51.78 | 52.032 | 31.514 | 31.754 | 39.999 | 23.106 | 7.339 | 1 | 0 | 58.961 | 55.953 | 47.628 | 19.176 | 0 | 0 | 56.608 | 34.263 | [5 empty] | 0 | 20.026 | 2 | 4.4593 | 4.1636 | 1.637 | 1.3953 | 2.7682 | 62.0776
2009-08-03 | 15:17 | 0 | 15.201 | 0 | 3 | 0 | 51.757 | 52.147 | 31.804 | 31.97 | 40.423 | 23.153 | 7.717 | 2 | 0 | 58.984 | 55.977 | 47.651 | 19.176 | 0 | 0 | 56.585 | 34.218 | [5 empty] | 0 | 19.787 | 3 | 4.3492 | 4.0589 | 1.6326 | 1.3953 | 2.6636 | 61.243
2009-08-03 | 15:18 | 1 | 15.252 | 0 | 3 | 0 | 52.077 | 52.1 | 32.164 | 32.213 | 40.657 | 23.251 | 7.517 | 1 | 0 | 58.984 | 56 | 47.675 | 19.226 | 0 | 0 | 56.563 | 34.218 | [5 empty] | 15.252 | 19.864 | 4 | 4.4074 | 4.1143 | 1.6349 | 1.3953 | 2.7189 | 61.6898
2009-08-03 | 15:19 | 0 | 15.221 | 0 | 3 | 0 | 52.028 | 52.347 | 32.448 | 32.495 | 41.097 | 23.197 | 7.308 | 2 | 0 | 58.979 | 55.972 | 47.67 | 19.196 | 0 | 0 | 56.512 | 34.165 | [5 empty] | 0 | 19.533 | 5 | 4.4683 | 4.1721 | 1.6374 | 1.3953 | 2.7768 | 62.1442
2009-08-03 | 15:20 | 0 | 15.252 | 0 | 3 | 0 | 52.445 | 52.375 | 32.807 | 32.854 | 41.714 | 23.298 | 7.54 | 1 | 0 | 59.007 | 56.021 | 47.675 | 19.251 | 0 | 0 | 56.519 | 34.194 | [5 empty] | 0 | 19.591 | 6 | 4.4008 | 4.1079 | 1.6347 | 1.3953 | 2.7126 | 61.639
2009-08-03 | 15:21 | 0 | 15.221 | 0 | 3 | 0 | 44.059 | 52.67 | 33.084 | 33.177 | 31.1 | 23.342 | 7.586 | 1 | 0 | 58.979 | 55.993 | 47.67 | 19.221 | 0 | 0 | 56.535 | 34.165 | [5 empty] | 0 | 10.882 | 7 | 4.3874 | 4.0952 | 1.6341 | 1.3953 | 2.6998 | 61.537
2009-08-03 | 15:22 | 0 | 15.161 | 0 | 2 | 0 | 37.117 | 46.445 | 33.333 | 33.426 | 26.632 | 23.283 | 7.702 | 1 | 0 | 58.97 | 55.984 | 47.705 | 19.186 | 0 | 0 | 56.526 | 34.132 | [5 empty] | 0 | 3.691 | 8 | 4.3536 | 4.0631 | 1.6328 | 1.3953 | 2.6677 | 61.2769
2009-08-03 | 15:23 | 0 | 15.221 | 0 | 3 | 0 | 35.411 | 38.373 | 33.625 | 33.766 | 25.004 | 23.388 | 7.737 | 0 | 0 | 59.002 | 55.993 | 47.738 | 19.221 | 0 | 0 | 56.535 | 34.117 | [5 empty] | 0 | 1.645 | 9 | 4.3434 | 4.0534 | 1.6324 | 1.3953 | 2.658 | 61.1976
2009-08-03 | 15:24 | 0 | 15.247 | 0 | 2 | 0 | 34.988 | 36.163 | 33.79 | 34.024 | 25.727 | 23.437 | 7.86 | 0 | 0 | 59.002 | 55.993 | 47.784 | 19.196 | 0 | 0 | 56.558 | 34.117 | [5 empty] | 0 | 0.964 | 10 | 4.3076 | 4.0194 | 1.6309 | 1.3953 | 2.624 | 60.9161
2009-08-03 | 15:25 | 0 | 15.186 | 0 | 3 | 0 | 34.766 | 35.471 | 33.873 | 34.156 | 24.077 | 23.378 | 7.898 | 0 | 0 | 58.97 | 55.939 | 47.775 | 19.186 | 0 | 0 | 56.526 | 34.084 | [5 empty] | 0 | 0.61 | 11 | 4.2965 | 4.0088 | 1.6305 | 1.3953 | 2.6135 | 60.8282
2009-08-03 | 15:26 | 0 | 15.221 | 0 | 3 | 0 | 34.754 | 35.222 | 33.955 | 34.4 | 24.376 | 23.462 | 7.911 | 0 | 0 | 59.002 | 55.993 | 47.831 | 19.221 | 0 | 0 | 56.558 | 34.093 | [5 empty] | 0 | 0.354 | 12 | 4.2927 | 4.0052 | 1.6303 | 1.3953 | 2.6099 | 60.798
2009-08-03 | 15:27 | 0 | 15.186 | 1 | 3 | 0 | 34.742 | 35.048 | 33.802 | 34.297 | 22.633 | 23.403 | 8.172 | 0 | 0 | 58.947 | 55.916 | 47.798 | 19.161 | 0 | 0 | 56.503 | 34.038 | [5 empty] | 0 | 0.445 | 13 | 4.2167 | 3.933 | 1.6272 | 1.3953 | 2.5376 | 60.1806
2009-08-03 | 15:28 | 0 | 15.211 | 0 | 3 | 0 | 34.672 | 35.024 | 33.567 | 34.201 | 22.584 | 23.452 | 8.097 | 0 | 0 | 58.902 | 55.916 | 47.728 | 19.186 | 0 | 0 | 56.391 | 33.991 | [5 empty] | 0 | 0.471 | 14 | 4.2386 | 3.9538 | 1.6281 | 1.3953 | 2.5584 | 60.3603
2009-08-03 | 15:29 | 0 | 15.181 | 0 | 2 | 0 | 34.479 | 34.902 | 33.421 | 33.986 | 23.133 | 23.349 | 8.19 | 0 | 0 | 58.854 | 55.911 | 47.724 | 19.156 | 0 | 0 | 56.387 | 33.938 | [5 empty] | 0 | 0.493 | 15 | 4.2115 | 3.928 | 1.627 | 1.3953 | 2.5327 | 60.1371
2009-08-03 | 15:30 | 0 | 15.237 | 0 | 3 | 0 | 34.273 | 34.766 | 33.261 | 33.826 | 20.657 | 23.403 | 8.046 | 0 | 0 | 58.858 | 55.916 | 47.752 | 19.209 | 0 | 0 | 56.437 | 33.943 | [5 empty] | 0 | 0.447 | 16 | 4.2534 | 3.9679 | 1.6287 | 1.3953 | 2.5725 | 60.4814
2009-08-03 | 15:31 | 0 | 15.206 | 0 | 2 | 0 | 45.913 | 34.479 | 32.998 | 33.61 | 35.277 | 23.374 | 8.041 | 0 | 0 | 58.785 | 55.841 | 47.7 | 19.178 | 0 | 0 | 56.432 | 33.893 | [5 empty] | 0 | 12.303 | 17 | 4.2549 | 3.9693 | 1.6288 | 1.3953 | 2.5739 | 60.4932
2009-08-03 | 15:32 | 0 | 15.206 | 0 | 3 | 0 | 42.915 | 40.59 | 32.67 | 33.397 | 25.71 | 23.374 | 8.29 | 1 | 0 | 58.762 | 55.841 | 47.747 | 19.156 | 0 | 0 | 56.432 | 33.869 | [5 empty] | 0 | 9.518 | 18 | 4.1824 | 3.9003 | 1.6258 | 1.3953 | 2.505 | 59.894
2009-08-03 | 15:33 | 0 | 15.151 | 0 | 2 | 0 | 36.213 | 45.7 | 32.355 | 33.041 | 23.707 | 23.248 | 8.21 | 0 | 0 | 58.735 | 55.79 | 47.74 | 19.101 | 0 | 0 | 56.403 | 33.837 | [5 empty] | 0 | 3.172 | 19 | 4.2056 | 3.9225 | 1.6268 | 1.3953 | 2.5271 | 60.0888
2009-08-03 | 15:34 | 0 | 15.169 | 0 | 2 | 0 | 34.371 | 37.732 | 32.105 | 32.821 | 24.445 | 23.266 | 8.155 | 0 | 0 | 58.728 | 55.827 | 47.733 | 19.191 | 0 | 0 | 56.396 | 33.833 | [5 empty] | 0 | 1.55 | 20 | 4.2217 | 3.9377 | 1.6274 | 1.3953 | 2.5423 | 60.2214
2009-08-03 | 15:35 | 0 | 15.164 | 0 | 3 | 0 | 33.591 | 35.072 | 31.835 | 32.463 | 23.187 | 23.236 | 8.222 | 0 | 0 | 58.655 | 55.799 | 47.705 | 19.136 | 0 | 0 | 56.346 | 33.804 | [5 empty] | 0 | 1.128 | 21 | 4.2022 | 3.9192 | 1.6266 | 1.3953 | 2.5238 | 60.0597
2009-08-03 | 15:36 | 0 | 15.088 | 0 | 2 | 0 | 33.098 | 34.132 | 31.715 | 32.196 | 23.403 | 23.163 | 8.321 | 0 | 0 | 58.632 | 55.776 | 47.661 | 19.161 | 0 | 0 | 56.3 | 33.78 | [5 empty] | 0 | 0.902 | 22 | 4.1733 | 3.8917 | 1.6255 | 1.3953 | 2.4964 | 59.818
2009-08-03 | 15:37 | 0 | 15.138 | 0 | 2 | 0 | 32.699 | 33.543 | 31.475 | 32.1 | 22.224 | 23.138 | 8.27 | 0 | 0 | 58.632 | 55.755 | 47.728 | 19.161 | 0 | 0 | 56.369 | 33.78 | [5 empty] | 0 | 0.599 | 23 | 4.1882 | 3.9059 | 1.6261 | 1.3953 | 2.5105 | 59.9429
2009-08-03 | 15:38 | 0 | 15.164 | 0 | 2 | 0 | 32.439 | 33.074 | 31.232 | 31.956 | 22.802 | 23.163 | 8.419 | 0 | 0 | 58.609 | 55.732 | 47.682 | 19.161 | 0 | 0 | 56.346 | 33.804 | [5 empty] | 0 | 0.483 | 24 | 4.1448 | 3.8646 | 1.6243 | 1.3953 | 2.4693 | 59.5754
2009-08-03 | 15:39 | 0 | 15.128 | 1 | 3 | 0 | 32.186 | 32.665 | 30.982 | 31.681 | 21.611 | 23.033 | 8.31 | 0 | 0 | 58.578 | 55.699 | 47.581 | 19.126 | 0 | 0 | 56.291 | 33.723 | [5 empty] | 0 | 0.505 | 25 | 4.1765 | 3.8948 | 1.6256 | 1.3953 | 2.4994 | 59.845
2009-08-03 | 15:40 | 0 | 15.138 | 0 | 2 | 0 | 31.956 | 32.414 | 30.801 | 31.45 | 20.586 | 23.018 | 8.469 | 0 | 0 | 58.589 | 55.685 | 47.705 | 19.161 | 0 | 0 | 56.346 | 33.732 | [5 empty] | 0 | 0.506 | 26 | 4.1302 | 3.8508 | 1.6237 | 1.3953 | 2.4554 | 59.4503
2009-08-03 | 15:41 | 0 | 15.103 | 0 | 3 | 0 | 31.656 | 32.186 | 30.573 | 31.247 | 19.817 | 23.033 | 8.459 | 0 | 0 | 58.534 | 55.676 | 47.581 | 19.151 | 0 | 0 | 56.337 | 33.675 | [5 empty] | 0 | 0.409 | 27 | 4.1331 | 3.8535 | 1.6238 | 1.3953 | 2.4582 | 59.4754
2009-08-03 | 15:42 | 1 | 15.151 | 0 | 2 | 0 | 40.537 | 31.921 | 30.428 | 31.031 | 31.897 | 23.008 | 8.434 | 0 | 0 | 58.511 | 55.652 | 47.649 | 19.176 | 0 | 0 | 56.291 | 33.675 | [5 empty] | 15.151 | 9.506 | 28 | 4.1404 | 3.8605 | 1.6241 | 1.3953 | 2.4651 | 59.5379
2009-08-03 | 15:43 | 0 | 15.128 | 0 | 3 | 0 | 42.324 | 35.627 | 30.308 | 30.911 | 24.646 | 23.008 | 8.459 | 1 | 0 | 58.489 | 55.629 | 47.581 | 19.176 | 0 | 0 | 56.248 | 33.675 | [5 empty] | 0 | 11.413 | 29 | 4.1331 | 3.8535 | 1.6238 | 1.3953 | 2.4582 | 59.4754
2009-08-03 | 15:44 | 0 | 15.151 | 0 | 2 | 0 | 34.146 | 43.992 | 30.259 | 30.788 | 22.623 | 22.913 | 8.532 | 0 | 0 | 58.511 | 55.629 | 47.581 | 19.176 | 0 | 0 | 56.268 | 33.699 | [5 empty] | 0 | 3.358 | 30 | 4.1119 | 3.8333 | 1.623 | 1.3953 | 2.438 | 59.2914
2009-08-03 | 15:45 | 0 | 15.151 | 0 | 3 | 0 | 32.017 | 35.273 | 30.234 | 30.668 | 22.694 | 22.913 | 8.383 | 0 | 0 | 58.443 | 55.629 | 47.558 | 19.201 | 0 | 0 | 56.268 | 33.629 | [5 empty] | 0 | 1.349 | 31 | 4.1553 | 3.8746 | 1.6247 | 1.3953 | 2.4792 | 59.6649
2009-08-03 | 15:46 | 0 | 15.128 | 0 | 2 | 0 | 31.296 | 32.524 | 30.092 | 30.573 | 21.924 | 22.864 | 8.68 | 0 | 0 | 58.466 | 55.585 | 47.605 | 19.151 | 0 | 0 | 56.248 | 33.651 | [5 empty] | 0 | 0.723 | 32 | 4.0688 | 3.7924 | 1.6212 | 1.3953 | 2.397 | 58.9126
2009-08-03 | 15:47 | 0 | 15.128 | 0 | 3 | 0 | 30.982 | 31.656 | 30.018 | 30.477 | 21.586 | 22.839 | 8.705 | 0 | 0 | 58.443 | 55.585 | 47.605 | 19.126 | 0 | 0 | 56.248 | 33.651 | [5 empty] | 0 | 0.505 | 33 | 4.0615 | 3.7855 | 1.6209 | 1.3953 | 2.3901 | 58.8478
2009-08-03 | 15:48 | 0 | 15.103 | 0 | 3 | 0 | 30.712 | 31.217 | 29.795 | 30.374 | 22.209 | 22.81 | 8.502 | 0 | 0 | 58.416 | 55.557 | 47.577 | 19.121 | 0 | 0 | 56.241 | 33.646 | [5 empty] | 0 | 0.338 | 34 | 4.1206 | 3.8416 | 1.6233 | 1.3953 | 2.4463 | 59.3673
2009-08-03 | 15:49 | 0 | 15.098 | 0 | 2 | 0 | 30.519 | 30.977 | 29.604 | 30.205 | 20.691 | 22.834 | 8.823 | 0 | 0 | 58.416 | 55.578 | 47.507 | 19.171 | 0 | 0 | 56.264 | 33.646 | [5 empty] | 0 | 0.314 | 35 | 4.0271 | 3.7528 | 1.6195 | 1.3953 | 2.3574 | 58.5389
2009-08-03 | 15:50 | 0 | 15.151 | 0 | 3 | 0 | 30.357 | 30.766 | 29.464 | 29.994 | 22.528 | 22.792 | 8.68 | 0 | 0 | 58.4 | 55.538 | 47.558 | 19.176 | 0 | 0 | 56.268 | 33.651 | [5 empty] | 0 | 0.363 | 36 | 4.0688 | 3.7924 | 1.6212 | 1.3953 | 2.397 | 58.9126
2009-08-03 | 15:51 | 0 | 15.176 | 0 | 3 | 0 | 30.092 | 30.524 | 29.369 | 29.874 | 21.924 | 22.792 | 8.582 | 0 | 0 | 58.4 | 55.538 | 47.511 | 19.151 | 0 | 0 | 56.248 | 33.675 | [5 empty] | 0 | 0.218 | 37 | 4.0973 | 3.8195 | 1.6224 | 1.3953 | 2.4242 | 59.1643
2009-08-03 | 15:52 | 0 | 15.121 | 1 | 3 | 0 | 29.844 | 30.254 | 29.29 | 29.773 | 20.522 | 22.763 | 8.75 | 0 | 0 | 58.327 | 55.51 | 47.483 | 19.146 | 0 | 0 | 56.22 | 33.601 | [5 empty] | 0 | 0.071 | 38 | 4.0484 | 3.773 | 1.6204 | 1.3953 | 2.3777 | 58.7306
2009-08-03 | 15:53 | 0 | 15.098 | 0 | 3 | 0 | 35.01 | 30.038 | 29.241 | 29.7 | 30.063 | 22.785 | 8.7 | 0 | 0 | 58.304 | 55.487 | 47.483 | 19.146 | 0 | 0 | 56.197 | 33.601 | [5 empty] | 0 | 5.31 | 39 | 4.063 | 3.7868 | 1.621 | 1.3953 | 2.3915 | 58.8608
2009-08-03 | 15:54 | 0 | 15.091 | 0 | 3 | 0 | 46.746 | 35.239 | 29.07 | 29.575 | 30.972 | 22.66 | 8.843 | 1 | 0 | 58.299 | 55.435 | 47.411 | 19.116 | 0 | 0 | 56.17 | 33.548 | [5 empty] | 0 | 17.171 | 40 | 4.0213 | 3.7473 | 1.6193 | 1.3953 | 2.3519 | 58.486
2009-08-03 | 15:55 | 1 | 15.091 | 0 | 4 | 0 | 48.489 | 46.447 | 29.02 | 29.479 | 31.357 | 22.66 | 8.72 | 1 | 0 | 58.299 | 55.414 | 47.411 | 19.141 | 0 | 0 | 56.147 | 33.524 | [5 empty] | 15.091 | 19.01 | 41 | 4.0571 | 3.7813 | 1.6208 | 1.3953 | 2.386 | 58.8089
2009-08-03 | 15:56 | 0 | 15.068 | 0 | 3 | 1 | 48.625 | 48.352 | 29.045 | 29.43 | 31.791 | 22.635 | 8.62 | 2 | 0 | 58.299 | 55.414 | 47.411 | 19.141 | 0 | 0 | 56.193 | 33.5 | [5 empty] | 0 | 19.195 | 42 | 4.0863 | 3.809 | 1.6219 | 1.3953 | 2.4136 | 59.0672
2009-08-03 | 15:57 | 0 | 15.068 | 0 | 3 | 0 | 48.557 | 48.604 | 29.116 | 29.43 | 32.032 | 22.66 | 8.869 | 2 | 0 | 58.299 | 55.435 | 47.364 | 19.141 | 0 | 0 | 56.17 | 33.476 | [5 empty] | 0 | 19.127 | 0 | 4.0137 | 3.7401 | 1.619 | 1.3953 | 2.3447 | 58.417
2009-08-03 | 15:58 | 0 | 15.043 | 0 | 3 | 0 | 48.786 | 48.604 | 29.141 | 29.43 | 32.512 | 22.635 | 8.62 | 2 | 0 | 58.322 | 55.435 | 47.364 | 19.141 | 0 | 0 | 56.147 | 33.431 | [5 empty] | 0 | 19.356 | 1 | 4.0863 | 3.809 | 4.5123 | 4.2857 | -0.47673 | -11.6667
2009-08-03 | 15:59 | 1 | 14.968 | 0 | 3 | 0 | 48.534 | 48.856 | 29.19 | 29.405 | 32.725 | 22.564 | 8.595 | 1 | 0 | 58.254 | 55.368 | 47.297 | 19.04 | 0 | 0 | 56.009 | 33.383 | [5 empty] | 14.968 | 19.129 | 2 | 4.0935 | 3.8159 | 4.5126 | 4.2857 | -0.46981 | -11.4769
2009-08-03 | 16:00 | 0 | 14.932 | 0 | 3 | 0 | 48.524 | 48.685 | 29.276 | 29.516 | 33.043 | 22.579 | 8.436 | 2 | 0 | 58.244 | 55.358 | 47.264 | 19.03 | 0 | 0 | 55.953 | 33.35 | [5 empty] | 0 | 19.008 | 3 | 4.1398 | 3.8599 | 4.5145 | 4.2857 | -0.4258 | -10.2854
2009-08-03 | 16:01 | 0 | 14.932 | 0 | 3 | 0 | 48.501 | 48.73 | 29.371 | 29.611 | 33.443 | 22.555 | 8.288 | 2 | 0 | 58.29 | 55.382 | 47.264 | 19.03 | 0 | 0 | 55.953 | 33.373 | [5 empty] | 0 | 18.89 | 4 | 4.1829 | 3.9009 | 4.5162 | 4.2857 | -0.38483 | -9.2001
2009-08-03 | 16:02 | 0 | 14.957 | 1 | 3 | 0 | 48.34 | 48.73 | 29.467 | 29.71 | 33.797 | 22.601 | 8.486 | 1 | 0 | 58.29 | 55.382 | 47.285 | 19.03 | 0 | 0 | 55.909 | 33.302 | [5 empty] | 0 | 18.63 | 5 | 4.1253 | 3.8461 | 4.5139 | 4.2857 | -0.43964 | -10.6572
2009-08-03 | 16:03 | 1 | 14.993 | 0 | 3 | 0 | 48.51 | 48.671 | 29.67 | 29.79 | 34.113 | 22.589 | 8.348 | 2 | 0 | 58.345 | 55.414 | 47.318 | 19.065 | 0 | 0 | 55.942 | 33.311 | [5 empty] | 14.993 | 18.72 | 6 | 4.1655 | 3.8843 | 4.5155 | 4.2857 | -0.40144 | -9.6374
2009-08-03 | 16:04 | 0 | 14.983 | 0 | 3 | 0 | 48.319 | 48.823 | 30.07 | 30.045 | 34.383 | 22.579 | 8.288 | 1 | 0 | 58.336 | 55.403 | 47.308 | 19.055 | 0 | 0 | 55.93 | 33.278 | [5 empty] | 0 | 18.274 | 7 | 4.1829 | 3.9009 | 4.5162 | 4.2857 | -0.38483 | -9.2001
2009-08-03 | 16:05 | 0 | 14.952 | 0 | 3 | 0 | 48.107 | 48.634 | 30.764 | 30.425 | 35.06 | 22.596 | 8.358 | 2 | 0 | 58.352 | 55.375 | 47.327 | 19 | 0 | 0 | 55.949 | 33.273 | [5 empty] | 0 | 17.682 | 8 | 4.1626 | 3.8815 | 4.5154 | 4.2857 | -0.40421 | -9.7106
2009-08-03 | 16:06 | 1 | 14.978 | 0 | 3 | 0 | 48.45 | 48.45 | 31.607 | 31.244 | 35.952 | 22.645 | 8.258 | 1 | 0 | 58.352 | 55.375 | 47.304 | 19 | 0 | 0 | 55.925 | 33.273 | [5 empty] | 14.978 | 17.206 | 9 | 4.1917 | 3.9092 | 4.5166 | 4.2857 | -0.37653 | -8.9828
2009-08-03 | 16:07 | 0 | 14.952 | 0 | 4 | 0 | 48.954 | 48.795 | 32.402 | 32.112 | 36.964 | 22.67 | 8.333 | 2 | 0 | 58.352 | 55.375 | 47.304 | 19.025 | 0 | 0 | 55.902 | 33.249 | [5 empty] | 0 | 16.842 | 10 | 4.1698 | 3.8884 | 4.5157 | 4.2857 | -0.39729 | -9.5277
2009-08-03 | 16:08 | 0 | 14.927 | 0 | 3 | 0 | 49.299 | 49.276 | 32.991 | 32.921 | 37.973 | 22.692 | 8.406 | 2 | 0 | 58.397 | 55.375 | 47.304 | 19 | 0 | 0 | 55.902 | 33.228 | [5 empty] | 0 | 16.378 | 11 | 4.1486 | 3.8682 | 4.5148 | 4.2857 | -0.4175 | -10.0636
2009-08-03 | 16:09 | 0 | 14.927 | 0 | 3 | 0 | 49.964 | 49.666 | 33.369 | 33.486 | 39.054 | 22.692 | 8.431 | 1 | 0 | 58.374 | 55.421 | 47.304 | 19.025 | 0 | 0 | 55.949 | 33.204 | [5 empty] | 0 | 16.478 | 12 | 4.1413 | 3.8613 | 4.5145 | 4.2857 | -0.42442 | -10.2484
2009-08-03 | 16:10 | 1 | 14.927 | 0 | 4 | 1 | 50.56 | 50.307 | 33.696 | 33.955 | 39.971 | 22.765 | 8.554 | 1 | 0 | 58.397 | 55.421 | 47.395 | 19.025 | 0 | 0 | 55.925 | 33.204 | [5 empty] | 14.927 | 16.605 | 13 | 4.1055 | 3.8273 | 4.5131 | 4.2857 | -0.45846 | -11.1671
2009-08-03 | 16:11 | 0 | 14.927 | 1 | 3 | 0 | 43.872 | 50.905 | 33.814 | 34.168 | 30.835 | 22.741 | 8.431 | 2 | 0 | 58.42 | 55.421 | 47.418 | 19.025 | 0 | 0 | 55.925 | 33.228 | [5 empty] | 0 | 9.704 | 0 | 4.1413 | 3.8613 | 4.5145 | 4.2857 | -0.42442 | -10.2484
2009-08-03 | 16:12 | 0 | 14.927 | 0 | 3 | 0 | 37.504 | 44.061 | 33.931 | 34.402 | 26.669 | 22.814 | 8.529 | 0 | 0 | 58.42 | 55.398 | 47.465 | 19.025 | 0 | 0 | 55.972 | 33.273 | [5 empty] | 0 | 3.102 | 1 | 4.1128 | 3.8342 | 1.6562 | 1.4286 | 2.4056 | 58.4912
2009-08-03 | 16:13 | 0 | 14.952 | 0 | 3 | 0 | 35.907 | 37.928 | 33.931 | 34.402 | 26.38 | 22.837 | 8.481 | 0 | 0 | 58.443 | 55.398 | 47.511 | 19.05 | 0 | 0 | 55.972 | 33.228 | [5 empty] | 0 | 1.505 | 2 | 4.1267 | 3.8475 | 1.6568 | 1.4286 | 2.4189 | 58.6151
2009-08-03 | 16:14 | 0 | 14.993 | 0 | 3 | 0 | 35.332 | 36.366 | 33.828 | 34.416 | 22.611 | 22.876 | 8.348 | 0 | 0 | 58.457 | 55.412 | 47.525 | 19.04 | 0 | 0 | 55.939 | 33.242 | [5 empty] | 0 | 0.916 | 3 | 4.1655 | 3.8843 | 1.6584 | 1.4286 | 2.4557 | 58.9539
2009-08-03 | 16:15 | 0 | 14.968 | 0 | 4 | 0 | 35.005 | 35.708 | 33.57 | 34.345 | 23.984 | 22.9 | 8.544 | 0 | 0 | 58.434 | 55.412 | 47.546 | 19.015 | 0 | 0 | 55.734 | 33.242 | [5 empty] | 0 | 0.66 | 4 | 4.1084 | 3.83 | 1.6561 | 1.4286 | 2.4014 | 58.4524
2009-08-03 | 16:16 | 0 | 14.942 | 0 | 3 | 0 | 34.723 | 35.356 | 33.194 | 34.065 | 23.648 | 22.949 | 8.544 | 0 | 0 | 58.434 | 55.412 | 47.546 | 19.04 | 0 | 0 | 55.757 | 33.218 | [5 empty] | 0 | 0.658 | 5 | 4.1084 | 3.83 | 1.6561 | 1.4286 | 2.4014 | 58.4524
2009-08-03 | 16:17 | 0 | 14.968 | 0 | 3 | 0 | 34.416 | 35.026 | 32.795 | 33.617 | 26.056 | 22.925 | 8.62 | 0 | 0 | 58.411 | 55.412 | 47.57 | 19.065 | 0 | 0 | 55.711 | 33.218 | [5 empty] | 0 | 0.799 | 6 | 4.0863 | 3.809 | 1.6552 | 1.4286 | 2.3804 | 58.2541
2009-08-03 | 16:18 | 0 | 14.968 | 0 | 3 | 0 | 33.9 | 34.651 | 32.367 | 33.101 | 22.466 | 22.876 | 8.569 | 0 | 0 | 58.388 | 55.389 | 47.57 | 19.04 | 0 | 0 | 55.664 | 33.194 | [5 empty] | 0 | 0.799 | 7 | 4.1011 | 3.8231 | 1.6558 | 1.4286 | 2.3945 | 58.3874
2009-08-03 | 16:19 | 0 | 14.942 | 0 | 3 | 0 | 33.428 | 34.158 | 32.032 | 32.725 | 22.756 | 22.876 | 8.645 | 0 | 0 | 58.343 | 55.412 | 47.546 | 19.09 | 0 | 0 | 55.664 | 33.218 | [5 empty] | 0 | 0.703 | 8 | 4.079 | 3.8021 | 1.6549 | 1.4286 | 2.3735 | 58.1884
2009-08-03 | 16:20 | 0 | 14.912 | 0 | 3 | 0 | 32.931 | 33.613 | 31.688 | 32.314 | 23.354 | 22.822 | 8.811 | 0 | 0 | 58.315 | 55.34 | 47.542 | 19.035 | 0 | 0 | 55.592 | 33.213 | [5 empty] | 0 | 0.617 | 9 | 4.0306 | 3.7561 | 1.6529 | 1.4286 | 2.3275 | 57.7463
2009-08-03 | 16:21 | 0 | 14.942 | 0 | 3 | 0 | 42.76 | 33.17 | 31.598 | 32.127 | 33.828 | 22.829 | 9.065 | 0 | 0 | 58.322 | 55.344 | 47.502 | 19.113 | 0 | 0 | 55.596 | 33.218 | [5 empty] | 0 | 10.633 | 10 | 3.9567 | 3.6858 | 1.6499 | 1.4286 | 2.2572 | 57.0489
2009-08-03 | 16:22 | 0 | 14.917 | 0 | 3 | 0 | 48.947 | 41.021 | 31.477 | 31.983 | 34.086 | 22.829 | 8.841 | 1 | 0 | 58.276 | 55.321 | 47.455 | 19.113 | 0 | 0 | 55.526 | 33.218 | [5 empty] | 0 | 16.964 | 11 | 4.0219 | 3.7478 | 1.6525 | 1.4286 | 2.3192 | 57.6653
2009-08-03 | 16:23 | 0 | 14.869 | 1 | 3 | 0 | 48.809 | 48.464 | 31.404 | 31.862 | 29.163 | 22.78 | 8.645 | 1 | 0 | 58.254 | 55.321 | 47.388 | 19.113 | 0 | 0 | 55.503 | 33.242 | [5 empty] | 0 | 16.947 | 12 | 4.079 | 3.8021 | 1.6549 | 1.4286 | 2.3735 | 58.1884
2009-08-03 | 16:24 | 0 | 14.844 | 0 | 3 | 0 | 37.119 | 49.222 | 31.213 | 31.742 | 24.298 | 22.805 | 8.569 | 1 | 0 | 58.254 | 55.298 | 47.409 | 19.138 | 0 | 0 | 55.459 | 33.218 | [5 empty] | 0 | 5.377 | 13 | 4.1011 | 3.8231 | 1.6558 | 1.4286 | 2.3945 | 58.3874
2009-08-03 | 16:25 | 0 | 14.844 | 0 | 2 | 0 | 33.852 | 38.81 | 31.188 | 31.598 | 23.334 | 22.756 | 8.743 | 0 | 0 | 58.231 | 55.321 | 47.388 | 19.113 | 0 | 0 | 55.435 | 33.263 | [5 empty] | 0 | 2.254 | 14 | 4.0504 | 3.7749 | 1.6537 | 1.4286 | 2.3464 | 57.9287
2009-08-03 | 16:26 | 0 | 14.814 | 0 | 3 | 0 | 32.79 | 34.577 | 30.965 | 31.495 | 23.763 | 22.775 | 8.564 | 0 | 0 | 58.16 | 55.27 | 47.336 | 19.083 | 0 | 0 | 55.431 | 33.213 | [5 empty] | 0 | 1.295 | 15 | 4.1026 | 3.8245 | 1.6558 | 1.4286 | 2.3959 | 58.4004
2009-08-03 | 16:27 | 0 | 14.789 | 0 | 2 | 0 | 32.267 | 33.283 | 30.651 | 31.35 | 24.798 | 22.702 | 8.713 | 0 | 0 | 58.18 | 55.223 | 47.336 | 19.083 | 0 | 0 | 55.361 | 33.189 | [5 empty] | 0 | 0.917 | 16 | 4.0592 | 3.7832 | 1.6541 | 1.4286 | 2.3547 | 58.0086
2009-08-03 | 16:28 | 0 | 14.739 | 0 | 3 | 0 | 31.857 | 32.673 | 30.315 | 31.061 | 23.231 | 22.677 | 8.763 | 0 | 0 | 58.16 | 55.223 | 47.266 | 19.083 | 0 | 0 | 55.361 | 33.189 | [5 empty] | 0 | 0.796 | 17 | 4.0446 | 3.7694 | 1.6535 | 1.4286 | 2.3408 | 57.8752
2009-08-03 | 16:29 | 0 | 14.739 | 0 | 2 | 0 | 31.519 | 32.218 | 30.075 | 30.796 | 22.631 | 22.631 | 8.64 | 0 | 0 | 58.137 | 55.202 | 47.266 | 19.108 | 0 | 0 | 55.316 | 33.189 | [5 empty] | 0 | 0.723 | 18 | 4.0804 | 3.8034 | 1.6549 | 1.4286 | 2.3749 | 58.2016
2009-08-03 | 16:30 | 0 | 14.764 | 0 | 3 | 0 | 31.134 | 31.784 | 29.93 | 30.555 | 20.219 | 22.631 | 8.564 | 0 | 0 | 58.114 | 55.202 | 47.243 | 19.108 | 0 | 0 | 55.27 | 33.235 | [5 empty] | 0 | 0.579 | 19 | 4.1026 | 3.8245 | 1.6558 | 1.4286 | 2.3959 | 58.4004
2009-08-03 | 16:31 | 0 | 14.764 | 0 | 3 | 0 | 30.82 | 31.35 | 29.832 | 30.411 | 21.956 | 22.606 | 8.514 | 0 | 0 | 58.091 | 55.179 | 47.243 | 19.083 | 0 | 0 | 55.223 | 33.235 | [5 empty] | 0 | 0.409 | 20 | 4.1171 | 3.8383 | 1.6564 | 1.4286 | 2.4098 | 58.53
2009-08-03 | 16:32 | 0 | 14.764 | 0 | 2 | 0 | 30.58 | 30.989 | 29.832 | 30.242 | 22.027 | 22.606 | 8.391 | 0 | 0 | 58.048 | 55.179 | 47.222 | 19.108 | 0 | 0 | 55.246 | 33.189 | [5 empty] | 0 | 0.338 | 21 | 4.1529 | 3.8724 | 1.6579 | 1.4286 | 2.4438 | 58.845
2009-08-03 | 16:33 | 0 | 14.764 | 0 | 3 | 0 | 31.808 | 30.774 | 29.832 | 30.315 | 30.506 | 22.535 | 8.293 | 0 | 0 | 58.048 | 55.132 | 47.222 | 19.108 | 0 | 0 | 55.251 | 33.192 | [5 empty] | 0 | 1.493 | 22 | 4.1815 | 3.8995 | 1.659 | 1.4286 | 2.4709 | 59.0922
2009-08-03 | 16:34 | 1 | 14.814 | 0 | 3 | 0 | 47.201 | 31.401 | 29.81 | 30.318 | 31.737 | 22.584 | 8.318 | 0 | 0 | 58.05 | 55.137 | 47.224 | 19.111 | 0 | 0 | 55.251 | 33.216 | [5 empty] | 14.814 | 16.883 | 23 | 4.1742 | 3.8926 | 1.6587 | 1.4286 | 2.464 | 59.0294
2009-08-03 | 16:35 | 0 | 14.814 | 1 | 2 | 0 | 49.563 | 45.574 | 29.665 | 30.269 | 32.1 | 22.559 | 8.293 | 2 | 0 | 58.05 | 55.113 | 47.248 | 19.085 | 0 | 0 | 55.228 | 33.216 | [5 empty] | 0 | 19.294 | 24 | 4.1815 | 3.8995 | 1.659 | 1.4286 | 2.4709 | 59.0922
2009-08-03 | 16:36 | 0 | 14.814 | 0 | 3 | 0 | 50.046 | 49.082 | 29.594 | 30.099 | 32.291 | 22.535 | 8.318 | 1 | 0 | 58.03 | 55.137 | 47.224 | 19.111 | 0 | 0 | 55.228 | 33.237 | [5 empty] | 0 | 19.947 | 25 | 4.1742 | 3.8926 | 1.6587 | 1.4286 | 2.464 | 59.0294
2009-08-03 | 16:37 | 0 | 14.807 | 0 | 2 | 0 | 51.115 | 49.785 | 29.538 | 29.972 | 27.706 | 22.552 | 8.162 | 2 | 0 | 58.021 | 55.083 | 47.241 | 19.053 | 0 | 0 | 55.221 | 33.206 | [5 empty] | 0 | 21.143 | 26 | 4.2196 | 3.9358 | 1.6606 | 1.4286 | 2.5072 | 59.4173
2009-08-03 | 16:38 | 0 | 14.807 | 0 | 3 | 0 | 39.153 | 50.52 | 29.562 | 29.852 | 20.311 | 22.574 | 8.21 | 0 | 0 | 58.021 | 55.106 | 47.241 | 19.078 | 0 | 0 | 55.221 | 33.206 | [5 empty] | 0 | 9.301 | 27 | 4.2056 | 3.9225 | 1.66 | 1.4286 | 2.4939 | 59.2988
2009-08-03 | 16:39 | 0 | 14.832 | 0 | 2 | 0 | 33.443 | 44.252 | 29.562 | 29.827 | 21.804 | 22.552 | 8.285 | 1 | 0 | 58.044 | 55.106 | 47.285 | 19.028 | 0 | 0 | 55.174 | 33.184 | [5 empty] | 0 | 3.616 | 28 | 4.1838 | 3.9017 | 1.6591 | 1.4286 | 2.4731 | 59.1122
2009-08-03 | 16:40 | 0 | 14.807 | 0 | 2 | 0 | 31.779 | 35.605 | 29.467 | 29.827 | 20.066 | 22.552 | 8.162 | 0 | 0 | 58 | 55.106 | 47.241 | 18.977 | 0 | 0 | 55.106 | 33.161 | [5 empty] | 0 | 1.952 | 29 | 4.2196 | 3.9358 | 1.6606 | 1.4286 | 2.5072 | 59.4173
2009-08-03 | 16:41 | 0 | 14.781 | 0 | 2 | 0 | 31.105 | 32.807 | 29.273 | 29.732 | 20.382 | 22.574 | 8.137 | 0 | 0 | 58.021 | 55.106 | 47.241 | 19.078 | 0 | 0 | 55.197 | 33.113 | [5 empty] | 0 | 1.373 | 30 | 4.2269 | 3.9427 | 1.6609 | 1.4286 | 2.5141 | 59.4787
2009-08-03 | 16:42 | 0 | 14.781 | 0 | 3 | 0 | 30.646 | 31.804 | 29.057 | 29.633 | 23.682 | 22.574 | 8.137 | 0 | 0 | 58.021 | 55.106 | 47.241 | 19.101 | 0 | 0 | 55.174 | 33.089 | [5 empty] | 0 | 1.013 | 31 | 4.2269 | 3.9427 | 1.6609 | 1.4286 | 2.5141 | 59.4787
2009-08-03 | 16:43 | 0 | 14.756 | 0 | 2 | 0 | 30.286 | 31.151 | 28.839 | 29.489 | 19.028 | 22.574 | 8.014 | 0 | 0 | 58.044 | 55.13 | 47.241 | 19.126 | 0 | 0 | 55.153 | 33.065 | [5 empty] | 0 | 0.797 | 32 | 4.2627 | 3.9767 | 1.6623 | 1.4286 | 2.5482 | 59.7776
2009-08-03 | 16:44 | 0 | 14.751 | 0 | 3 | 0 | 29.967 | 30.617 | 28.618 | 29.244 | 21.486 | 22.474 | 8.031 | 0 | 0 | 58.039 | 55.032 | 47.217 | 19.101 | 0 | 0 | 55.153 | 33.089 | [5 empty] | 0 | 0.723 | 33 | 4.2578 | 3.972 | 1.6621 | 1.4286 | 2.5434 | 59.7366
2009-08-03 | 16:45 | 0 | 14.751 | 0 | 2 | 0 | 29.678 | 30.256 | 28.496 | 29.028 | 19.616 | 22.498 | 8.031 | 0 | 0 | 57.993 | 55.032 | 47.189 | 19.07 | 0 | 0 | 55.078 | 33.036 | [5 empty] | 0 | 0.65 | 34 | 4.2578 | 3.972 | 1.6621 | 1.4286 | 2.5434 | 59.7366
2009-08-03 | 16:46 | 0 | 14.756 | 1 | 3 | 0 | 29.418 | 29.947 | 28.525 | 28.935 | 20.625 | 22.528 | 8.162 | 0 | 0 | 58 | 55.06 | 47.194 | 19.126 | 0 | 0 | 55.106 | 33.089 | [5 empty] | 0 | 0.483 | 35 | 4.2196 | 3.9358 | 1.6606 | 1.4286 | 2.5072 | 59.4173
2009-08-03 | 16:47 | 1 | 14.701 | 0 | 3 | 0 | 29.148 | 29.604 | 28.618 | 28.954 | 27.991 | 22.523 | 7.958 | 0 | 0 | 57.927 | 55.008 | 47.166 | 19.096 | 0 | 0 | 55.078 | 33.036 | [5 empty] | 14.701 | 0.194 | 36 | 4.279 | 3.9922 | 1.663 | 1.4286 | 2.5637 | 59.912
2009-08-03 | 16:48 | 0 | 14.751 | 0 | 2 | 0 | 45.516 | 29.437 | 28.739 | 29.099 | 30.521 | 22.425 | 7.908 | 0 | 0 | 57.95 | 54.987 | 47.119 | 19.07 | 0 | 0 | 55.078 | 33.06 | [5 empty] | 0 | 16.417 | 37 | 4.2936 | 4.0061 | 1.6636 | 1.4286 | 2.5775 | 60.0312
2009-08-03 | 16:49 | 0 | 14.781 | 0 | 3 | 0 | 48.937 | 43.408 | 28.79 | 29.249 | 31.08 | 22.432 | 7.964 | 2 | 0 | 57.977 | 54.968 | 47.171 | 19.053 | 0 | 0 | 55.083 | 33.089 | [5 empty] | 0 | 19.688 | 38 | 4.2773 | 3.9906 | 1.6629 | 1.4286 | 2.562 | 59.8977
2009-08-03 | 16:50 | 0 | 14.751 | 0 | 3 | 0 | 49.162 | 48.359 | 28.761 | 29.219 | 31.146 | 22.403 | 7.883 | 1 | 0 | 57.904 | 54.964 | 47.098 | 19.048 | 0 | 0 | 55.125 | 33.036 | [5 empty] | 0 | 19.943 | 39 | 4.3009 | 4.013 | 1.6639 | 1.4286 | 2.5844 | 60.0905
2009-08-03 | 16:51 | 1 | 14.776 | 0 | 2 | 0 | 49.803 | 48.977 | 28.859 | 29.173 | 31.75 | 22.378 | 8.082 | 2 | 0 | 57.927 | 54.94 | 47.166 | 19.023 | 0 | 0 | 55.055 | 33.036 | [5 empty] | 14.776 | 20.63 | 40 | 4.2429 | 3.9579 | 1.6615 | 1.4286 | 2.5293 | 59.613
2009-08-03 | 16:52 | 0 | 14.776 | 0 | 3 | 1 | 50.996 | 49.414 | 28.905 | 29.173 | 32.328 | 22.354 | 8.009 | 1 | 0 | 57.927 | 54.94 | 47.119 | 19.07 | 0 | 0 | 55.102 | 33.036 | [5 empty] | 0 | 21.823 | 41 | 4.2642 | 3.9781 | 1.6624 | 1.4286 | 2.5495 | 59.7896
2009-08-03 | 16:53 | 0 | 14.819 | 0 | 2 | 0 | 51.818 | 50.602 | 28.925 | 29.263 | 32.914 | 22.469 | 8.127 | 2 | 0 | 58.012 | 54.98 | 47.185 | 19.078 | 0 | 0 | 55.081 | 33.089 | [5 empty] | 0 | 22.555 | 0 | 4.2298 | 3.9454 | 1.661 | 1.4286 | 2.5169 | 59.5032
2009-08-03 | 16:54 | 0 | 14.859 | 0 | 3 | 0 | 52.011 | 51.575 | 28.817 | 29.251 | 28.241 | 22.555 | 8.019 | 2 | 0 | 57.998 | 55.015 | 47.217 | 19.106 | 0 | 0 | 55.083 | 33.091 | [5 empty] | 0 | 22.76 | 1 | 4.2613 | 3.9753 | 2.9609 | 2.7273 | 1.2481 | 29.2887
2009-08-03 | 16:55 | 0 | 14.804 | 0 | 2 | 0 | 38.492 | 52.004 | 28.765 | 29.101 | 21.441 | 22.501 | 8.087 | 0 | 0 | 58.016 | 55.008 | 47.236 | 19.075 | 0 | 0 | 55.055 | 33.062 | [5 empty] | 0 | 9.391 | 2 | 4.2415 | 3.9565 | 2.9601 | 2.7273 | 1.2292 | 28.9816
2009-08-03 | 16:56 | 0 | 14.804 | 0 | 3 | 0 | 32.78 | 41.97 | 28.716 | 29.052 | 22.43 | 22.596 | 8.16 | 1 | 0 | 57.993 | 55.032 | 47.213 | 19.075 | 0 | 0 | 55.055 | 33.086 | [5 empty] | 0 | 3.728 | 3 | 4.2202 | 3.9363 | 2.9593 | 2.7273 | 1.209 | 28.6488
2009-08-03 | 16:57 | 0 | 14.756 | 1 | 2 | 0 | 30.958 | 34.192 | 28.692 | 29.006 | 22.935 | 22.645 | 8.137 | 0 | 0 | 57.971 | 55.032 | 47.259 | 19.075 | 0 | 0 | 55.055 | 33.039 | [5 empty] | 0 | 1.952 | 4 | 4.2269 | 3.9427 | 2.9596 | 2.7273 | 1.2154 | 28.754
2009-08-03 | 16:58 | 0 | 14.756 | 0 | 3 | 0 | 30.185 | 31.823 | 28.643 | 29.077 | 19.915 | 22.621 | 8.036 | 0 | 0 | 58.016 | 55.032 | 47.236 | 19.075 | 0 | 0 | 55.078 | 33.062 | [5 empty] | 0 | 1.108 | 5 | 4.2563 | 3.9706 | 2.9607 | 2.7273 | 1.2434 | 29.2122
2009-08-03 | 16:59 | 0 | 14.756 | 0 | 3 | 0 | 29.825 | 30.835 | 28.596 | 29.006 | 21.897 | 22.621 | 7.989 | 0 | 0 | 58.039 | 54.987 | 47.236 | 19.05 | 0 | 0 | 55.078 | 33.039 | [5 empty] | 0 | 0.819 | 6 | 4.27 | 3.9836 | 2.9613 | 2.7273 | 1.2564 | 29.4232
2009-08-03 | 17:00 | 0 | 14.746 | 0 | 3 | 0 | 29.553 | 30.227 | 28.444 | 28.925 | 22.155 | 22.662 | 7.956 | 0 | 0 | 57.987 | 54.957 | 47.182 | 19.05 | 0 | 0 | 55.055 | 32.969 | [5 empty] | 0 | 0.628 | 7 | 4.2796 | 3.9928 | 2.9617 | 2.7273 | 1.2655 | 29.5706
2009-08-03 | 17:01 | 0 | 14.756 | 0 | 3 | 0 | 29.391 | 29.896 | 28.547 | 28.861 | 21.248 | 22.741 | 8.036 | 0 | 0 | 58.016 | 54.987 | 47.213 | 19.05 | 0 | 0 | 54.964 | 32.993 | [5 empty] | 0 | 0.53 | 8 | 4.2563 | 3.9706 | 2.9607 | 2.7273 | 1.2434 | 29.2122
2009-08-03 | 17:02 | 0 | 14.731 | 0 | 4 | 0 | 29.15 | 29.656 | 28.812 | 29.03 | 20.792 | 22.741 | 8.036 | 0 | 0 | 57.95 | 54.964 | 47.166 | 19.075 | 0 | 0 | 54.964 | 32.993 | [5 empty] | 0 | 0.12 | 9 | 4.2563 | 3.9706 | 2.9607 | 2.7273 | 1.2434 | 29.2122
2009-08-03 | 17:03 | 0 | 14.724 | 0 | 3 | 0 | 29.19 | 29.334 | 29.094 | 29.263 | 21.191 | 22.687 | 8.127 | 0 | 0 | 57.941 | 54.887 | 47.136 | 19.043 | 0 | 0 | 54.91 | 33.007 | [5 empty] | 0 | -0.073 | 10 | 4.2298 | 3.9454 | 2.9597 | 2.7273 | 1.2182 | 28.7997
2009-08-03 | 17:04 | 0 | 14.724 | 0 | 3 | 0 | 29.455 | 29.383 | 29.214 | 29.528 | 28.322 | 22.662 | 8.054 | 0 | 0 | 57.852 | 54.887 | 47.136 | 19.018 | 0 | 0 | 54.91 | 33.031 | [5 empty] | 0 | -0.073 | 11 | 4.2511 | 3.9657 | 2.9605 | 2.7273 | 1.2384 | 29.131
2009-08-03 | 17:05 | 1 | 14.746 | 0 | 4 | 0 | 44.453 | 30.901 | 29.239 | 29.719 | 31.213 | 22.662 | 8.177 | 0 | 0 | 57.875 | 54.863 | 47.068 | 19.068 | 0 | 0 | 54.887 | 33.007 | [5 empty] | 14.746 | 14.734 | 12 | 4.2153 | 3.9316 | 2.9591 | 2.7273 | 1.2043 | 28.5708
2009-08-03 | 17:06 | 0 | 14.746 | 0 | 3 | 0 | 47.962 | 44.911 | 29.214 | 29.695 | 31.791 | 22.613 | 8.104 | 2 | 0 | 57.898 | 54.84 | 47.115 | 19.068 | 0 | 0 | 54.887 | 33.031 | [5 empty] | 0 | 18.267 | 13 | 4.2365 | 3.9518 | 2.9599 | 2.7273 | 1.2245 | 28.9044
2009-08-03 | 17:07 | 0 | 14.746 | 0 | 4 | 0 | 48.856 | 47.985 | 29.143 | 29.624 | 32.176 | 22.589 | 8.104 | 2 | 0 | 57.898 | 54.819 | 47.091 | 19.043 | 0 | 0 | 54.887 | 33.007 | [5 empty] | 0 | 19.232 | 14 | 4.2365 | 3.9518 | 2.9599 | 2.7273 | 1.2245 | 28.9044
2009-08-03 | 17:08 | 1 | 14.724 | 1 | 3 | 0 | 49.222 | 48.879 | 29.094 | 29.504 | 32.419 | 22.589 | 7.931 | 2 | 0 | 57.875 | 54.812 | 47.017 | 19.038 | 0 | 0 | 54.859 | 32.955 | [5 empty] | 14.724 | 19.718 | 15 | 4.2869 | 3.9997 | 2.962 | 2.7273 | 1.2724 | 29.6818
2009-08-03 | 17:09 | 0 | 14.668 | 0 | 3 | 0 | 49.355 | 49.288 | 29.065 | 29.45 | 32.555 | 22.633 | 7.876 | 1 | 0 | 57.847 | 54.835 | 47.017 | 19.038 | 0 | 0 | 54.859 | 32.979 | [5 empty] | 0 | 19.905 | 16 | 4.3029 | 4.0149 | 2.9626 | 2.7273 | 1.2877 | 29.9251
2009-08-03 | 17:10 | 0 | 14.694 | 0 | 3 | 0 | 49.264 | 49.516 | 29.04 | 29.474 | 32.768 | 22.633 | 7.999 | 2 | 0 | 57.824 | 54.835 | 47.017 | 19.038 | 0 | 0 | 54.905 | 32.933 | [5 empty] | 0 | 19.79 | 17 | 4.2671 | 3.9809 | 2.9612 | 2.7273 | 1.2536 | 29.3784
2009-08-03 | 17:11 | 1 | 14.746 | 0 | 3 | 0 | 49.316 | 49.521 | 29.094 | 29.479 | 33.149 | 22.687 | 8.004 | 2 | 0 | 57.875 | 54.887 | 47.068 | 19.068 | 0 | 0 | 54.957 | 32.938 | [5 empty] | 14.746 | 19.837 | 18 | 4.2656 | 3.9795 | 2.9611 | 2.7273 | 1.2522 | 29.356
2009-08-03 | 17:12 | 0 | 14.746 | 0 | 3 | 0 | 49.246 | 49.544 | 29.165 | 29.504 | 33.503 | 22.687 | 7.956 | 1 | 0 | 57.941 | 54.84 | 47.021 | 19.043 | 0 | 0 | 54.863 | 32.89 | [5 empty] | 0 | 19.742 | 19 | 4.2796 | 3.9928 | 2.9617 | 2.7273 | 1.2655 | 29.5706
2009-08-03 | 17:13 | 0 | 14.668 | 0 | 4 | 0 | 49.035 | 49.47 | 29.378 | 29.57 | 33.708 | 22.704 | 8.024 | 2 | 0 | 57.913 | 54.835 | 47.04 | 19.06 | 0 | 0 | 54.938 | 32.921 | [5 empty] | 0 | 19.465 | 20 | 4.2598 | 3.974 | 2.9609 | 2.7273 | 1.2467 | 29.2662
2009-08-03 | 17:14 | 0 | 14.729 | 0 | 3 | 1 | 48.909 | 49.344 | 29.678 | 29.8 | 34.33 | 22.716 | 8.134 | 2 | 0 | 57.971 | 54.87 | 47.075 | 19.073 | 0 | 0 | 54.894 | 32.897 | [5 empty] | 0 | 19.109 | 21 | 4.2278 | 3.9435 | 2.9596 | 2.7273 | 1.2162 | 28.7677
2009-08-03 | 17:15 | 1 | 14.729 | 0 | 3 | 0 | 48.702 | 49.229 | 30.136 | 30.185 | 34.895 | 22.741 | 8.062 | 1 | 0 | 57.948 | 54.894 | 47.096 | 19.073 | 0 | 0 | 54.847 | 32.921 | [5 empty] | 14.729 | 18.517 | 0 | 4.2487 | 3.9634 | 2.9604 | 2.7273 | 1.2362 | 29.0948
2009-08-03 | 17:16 | 0 | 14.729 | 0 | 3 | 0 | 48.748 | 49.068 | 30.715 | 30.666 | 35.694 | 22.79 | 8.036 | 2 | 0 | 58.016 | 54.917 | 47.089 | 19.04 | 0 | 0 | 54.84 | 32.914 | [5 empty] | 0 | 18.082 | 1 | 4.2563 | 3.9706 | 2.7335 | 2.5 | 1.4706 | 34.5518
2009-08-03 | 17:17 | 0 | 14.696 | 1 | 4 | 0 | 48.627 | 49.038 | 31.333 | 31.262 | 36.509 | 22.78 | 8.004 | 2 | 0 | 57.964 | 54.887 | 47.089 | 19.018 | 0 | 0 | 54.863 | 32.914 | [5 empty] | 0 | 17.365 | 2 | 4.2656 | 3.9795 | 2.7339 | 2.5 | 1.4795 | 34.684
2009-08-03 | 17:18 | 0 | 14.671 | 0 | 3 | 0 | 48.9 | 48.993 | 32.007 | 31.983 | 37.402 | 22.829 | 7.928 | 1 | 0 | 58.007 | 54.887 | 47.112 | 19.018 | 0 | 0 | 54.863 | 32.89 | [5 empty] | 0 | 16.917 | 3 | 4.2878 | 4.0005 | 2.7347 | 2.5 | 1.5005 | 34.9956
2009-08-03 | 17:19 | 1 | 14.681 | 0 | 3 | 0 | 49.505 | 49.299 | 32.639 | 32.708 | 38.232 | 22.886 | 7.986 | 2 | 0 | 58.06 | 54.917 | 47.166 | 19.073 | 0 | 0 | 54.917 | 32.897 | [5 empty] | 14.681 | 16.797 | 4 | 4.2709 | 3.9845 | 2.7341 | 2.5 | 1.4845 | 34.7581
2009-08-03 | 17:20 | 0 | 14.671 | 0 | 3 | 0 | 49.796 | 49.796 | 33.101 | 33.266 | 38.906 | 22.854 | 7.83 | 1 | 0 | 58.03 | 54.887 | 47.203 | 18.967 | 0 | 0 | 54.863 | 32.866 | [5 empty] | 0 | 16.53 | 5 | 4.3163 | 4.0277 | 2.7359 | 2.5 | 1.5277 | 35.3927
2009-08-03 | 17:21 | 0 | 14.696 | 0 | 4 | 0 | 50.025 | 50.116 | 33.548 | 33.759 | 39.188 | 22.878 | 7.855 | 2 | 0 | 58.053 | 54.887 | 47.182 | 19.018 | 0 | 0 | 54.908 | 32.866 | [5 empty] | 0 | 16.266 | 6 | 4.309 | 4.0207 | 2.7356 | 2.5 | 1.5207 | 35.2919
2009-08-03 | 17:22 | 1 | 14.663 | 0 | 3 | 0 | 50.476 | 50.385 | 33.893 | 34.151 | 39.791 | 22.942 | 7.946 | 1 | 0 | 58.023 | 54.856 | 47.196 | 18.985 | 0 | 0 | 54.786 | 32.811 | [5 empty] | 14.663 | 16.325 | 7 | 4.2825 | 3.9955 | 2.7345 | 2.5 | 1.4955 | 34.9221
2009-08-03 | 17:23 | 0 | 14.663 | 0 | 3 | 0 | 51.073 | 50.865 | 34.175 | 34.481 | 40.238 | 22.942 | 7.896 | 2 | 0 | 58 | 54.877 | 47.196 | 18.985 | 0 | 0 | 54.742 | 32.835 | [5 empty] | 0 | 16.592 | 8 | 4.2971 | 4.0094 | 2.7351 | 2.5 | 1.5094 | 35.1258
2009-08-03 | 17:24 | 0 | 14.663 | 0 | 4 | 0 | 51.645 | 51.369 | 34.502 | 34.833 | 40.848 | 22.991 | 7.996 | 1 | 0 | 58.046 | 54.877 | 47.22 | 18.985 | 0 | 0 | 54.742 | 32.883 | [5 empty] | 0 | 16.812 | 9 | 4.268 | 3.9817 | 2.7339 | 2.5 | 1.4817 | 34.7169
2009-08-03 | 17:25 | 0 | 14.663 | 0 | 3 | 0 | 52.128 | 51.99 | 34.763 | 35.091 | 41.623 | 22.991 | 7.971 | 2 | 0 | 58.069 | 54.877 | 47.29 | 18.985 | 0 | 0 | 54.742 | 32.883 | [5 empty] | 0 | 17.037 | 10 | 4.2752 | 3.9886 | 2.7342 | 2.5 | 1.4886 | 34.8197
2009-08-03 | 17:26 | 0 | 14.688 | 0 | 3 | 0 | 43.386 | 52.401 | 35.067 | 35.397 | 27.929 | 23.038 | 7.871 | 0 | 0 | 58.046 | 54.901 | 47.266 | 19.008 | 0 | 0 | 54.763 | 32.929 | [5 empty] | 0 | 7.989 | 11 | 4.3044 | 4.0163 | 2.7354 | 2.5 | 1.5163 | 35.2272
2009-08-03 | 17:27 | 0 | 14.688 | 1 | 3 | 0 | 38.334 | 43.81 | 35.325 | 35.608 | 24.918 | 23.062 | 7.971 | 1 | 0 | 58.069 | 54.901 | 47.311 | 18.985 | 0 | 0 | 54.763 | 32.952 | [5 empty] | 0 | 2.726 | 12 | 4.2752 | 3.9886 | 2.7342 | 2.5 | 1.4886 | 34.8197
2009-08-03 | 17:28 | 0 | 14.688 | 0 | 3 | 0 | 37.043 | 38.734 | 35.443 | 35.842 | 25.279 | 23.111 | 8.167 | 0 | 0 | 58.069 | 54.901 | 47.381 | 18.96 | 0 | 0 | 54.719 | 32.811 | [5 empty] | 0 | 1.201 | 13 | 4.2182 | 3.9344 | 2.7319 | 2.5 | 1.4344 | 34.0047
2009-08-03 | 17:29 | 0 | 14.638 | 0 | 3 | 0 | 36.665 | 37.464 | 35.514 | 36.055 | 24.411 | 23.111 | 7.971 | 0 | 0 | 58.069 | 54.901 | 47.404 | 19.033 | 0 | 0 | 54.719 | 32.859 | [5 empty] | 0 | 0.61 | 14 | 4.2752 | 3.9886 | 2.7342 | 2.5 | 1.4886 | 34.8197
2009-08-03 | 17:30 | 0 | 14.638 | 0 | 4 | 0 | 36.524 | 37.064 | 35.466 | 36.241 | 21.255 | 23.136 | 8.019 | 0 | 0 | 58.046 | 54.877 | 47.381 | 19.008 | 0 | 0 | 54.695 | 32.835 | [5 empty] | 0 | 0.283 | 15 | 4.2613 | 3.9753 | 2.7337 | 2.5 | 1.4753 | 34.6221
2009-08-03 | 17:31 | 0 | 14.638 | 0 | 3 | 0 | 36.502 | 36.902 | 34.95 | 36.148 | 21.208 | 23.111 | 8.044 | 0 | 0 | 58.023 | 54.877 | 47.425 | 19.008 | 0 | 0 | 54.719 | 32.859 | [5 empty] | 0 | 0.354 | 16 | 4.254 | 3.9684 | 2.7334 | 2.5 | 1.4684 | 34.5187
2009-08-03 | 17:32 | 0 | 14.585 | 0 | 3 | 0 | 36.261 | 36.732 | 34.615 | 35.51 | 19.918 | 22.984 | 8.039 | 0 | 0 | 58.018 | 54.849 | 47.329 | 19.028 | 0 | 0 | 54.691 | 32.83 | [5 empty] | 0 | 0.751 | 17 | 4.2554 | 3.9698 | 2.7334 | 2.5 | 1.4698 | 34.5394
2009-08-03 | 17:33 | 0 | 14.585 | 0 | 3 | 0 | 35.72 | 36.473 | 34.335 | 35.062 | 19.546 | 22.984 | 7.966 | 0 | 0 | 57.996 | 54.805 | 47.306 | 19.003 | 0 | 0 | 54.737 | 32.83 | [5 empty] | 0 | 0.658 | 18 | 4.2767 | 3.99 | 2.7343 | 2.5 | 1.49 | 34.8402
2009-08-03 | 17:34 | 0 | 14.666 | 0 | 3 | 0 | 35.33 | 36.012 | 33.991 | 34.79 | 20.099 | 23.043 | 8.046 | 0 | 0 | 58.028 | 54.882 | 47.43 | 19.085 | 0 | 0 | 54.791 | 32.957 | [5 empty] | 0 | 0.54 | 19 | 4.2534 | 3.9679 | 2.7334 | 2.5 | 1.4679 | 34.5104
2009-08-03 | 17:35 | 0 | 14.686 | 0 | 3 | 0 | 34.926 | 35.536 | 33.656 | 34.385 | 26 | 23.035 | 7.918 | 0 | 0 | 57.957 | 54.833 | 47.378 | 19.055 | 0 | 0 | 54.695 | 32.929 | [5 empty] | 0 | 0.541 | 20 | 4.2907 | 4.0033 | 2.7349 | 2.5 | 1.5033 | 35.0364
2009-08-03 | 17:36 | 1 | 14.686 | 0 | 3 | 0 | 46.44 | 35.089 | 33.373 | 34.01 | 34.971 | 22.94 | 7.77 | 0 | 0 | 57.934 | 54.786 | 47.402 | 19.03 | 0 | 0 | 54.602 | 32.881 | [5 empty] | 14.686 | 12.43 | 21 | 4.3338 | 4.0443 | 2.7366 | 2.5 | 1.5443 | 35.6332
2009-08-03 | 17:37 | 0 | 14.661 | 0 | 3 | 0 | 50.59 | 45.201 | 33.022 | 33.727 | 34.502 | 22.915 | 7.393 | 1 | 0 | 57.934 | 54.81 | 47.334 | 19.055 | 0 | 0 | 54.625 | 32.95 | [5 empty] | 0 | 16.863 | 22 | 4.4436 | 4.1486 | 2.7411 | 2.5 | 1.6486 | 37.1013
2009-08-03 | 17:38 | 0 | 14.661 | 0 | 3 | 1 | 51.622 | 50.315 | 32.809 | 33.515 | 35.16 | 22.94 | 7.468 | 1 | 0 | 57.888 | 54.786 | 47.287 | 19.055 | 0 | 0 | 54.602 | 32.95 | [5 empty] | 0 | 18.107 | 23 | 4.4217 | 4.1279 | 2.7402 | 2.5 | 1.6279 | 36.815
2009-08-03 | 17:39 | 0 | 14.636 | 1 | 3 | 0 | 52.126 | 51.531 | 32.622 | 33.208 | 34.713 | 22.89 | 6.633 | 2 | 0 | 57.888 | 54.81 | 47.334 | 19.055 | 0 | 0 | 54.581 | 32.95 | [5 empty] | 0 | 18.918 | 0 | 4.6649 | 4.359 | 2.75 | 2.5 | 1.859 | 39.8507
2009-08-03 | 17:40 | 1 | 14.686 | 0 | 2 | 0 | 52.7 | 52.126 | 32.598 | 33.07 | 34.62 | 22.915 | 6.556 | 1 | 0 | 57.911 | 54.81 | 47.283 | 19.075 | 0 | 0 | 54.553 | 32.9 | [5 empty] | 14.686 | 19.63 | 1 | 4.6873 | 4.3803 | 2.7509 | 2.5 | 1.8803 | 40.1148
2009-08-03 | 17:41 | 0 | 14.681 | 0 | 3 | 0 | 45.609 | 52.581 | 32.711 | 32.921 | 20.887 | 22.935 | 6.172 | 1 | 0 | 57.884 | 54.805 | 47.306 | 19.025 | 0 | 0 | 54.553 | 32.852 | [5 empty] | 0 | 12.688 | 2 | 4.7991 | 4.4866 | 2.7555 | 2.5 | 1.9866 | 41.3949
2009-08-03 | 17:42 | 0 | 14.711 | 0 | 2 | 0 | 37.251 | 49.054 | 32.881 | 33.022 | 16.29 | 22.989 | 6.329 | 0 | 0 | 57.866 | 54.786 | 47.334 | 19.005 | 0 | 0 | 54.534 | 32.857 | [5 empty] | 0 | 4.229 | 3 | 4.7534 | 4.4431 | 2.7536 | 2.5 | 1.9431 | 40.8788
2009-08-03 | 17:43 | 0 | 14.706 | 0 | 3 | 0 | 34.921 | 39.009 | 33.041 | 33.11 | 14.681 | 23.006 | 6.02 | 1 | 0 | 57.861 | 54.758 | 47.329 | 18.975 | 0 | 0 | 54.483 | 32.804 | [5 empty] | 0 | 1.811 | 4 | 4.8434 | 4.5287 | 2.7573 | 2.5 | 2.0287 | 41.8853
2009-08-03 | 17:44 | 0 | 14.754 | 0 | 2 | 0 | 34.285 | 35.861 | 33.204 | 33.345 | 14.706 | 22.959 | 6.095 | 0 | 0 | 57.884 | 54.782 | 47.283 | 18.975 | 0 | 0 | 54.53 | 32.828 | [5 empty] | 0 | 0.94 | 5 | 4.8215 | 4.5079 | 2.7564 | 2.5 | 2.0079 | 41.6445
2009-08-03 | 17:45 | 0 | 14.706 | 0 | 3 | 0 | 34.026 | 34.849 | 33.393 | 33.558 | 14.037 | 22.886 | 5.92 | 0 | 0 | 57.861 | 54.782 | 47.283 | 18.975 | 0 | 0 | 54.553 | 32.828 | [5 empty] | 0 | 0.468 | 6 | 4.8725 | 4.5563 | 2.7584 | 2.5 | 2.0563 | 42.2031
2009-08-03 | 17:46 | 0 | 14.731 | 0 | 3 | 0 | 34.003 | 34.45 | 33.51 | 33.84 | 12.926 | 22.91 | 5.794 | 0 | 0 | 57.884 | 54.805 | 47.259 | 19 | 0 | 0 | 54.574 | 32.828 | [5 empty] | 0 | 0.163 | 7 | 4.9092 | 4.5912 | 2.7599 | 2.5 | 2.0912 | 42.5981
2009-08-03 | 17:47 | 0 | 14.754 | 0 | 3 | 0 | 34.098 | 34.333 | 33.345 | 33.981 | 12.235 | 22.91 | 5.768 | 0 | 0 | 57.884 | 54.758 | 47.306 | 19 | 0 | 0 | 54.621 | 32.804 | [5 empty] | 0 | 0.117 | 8 | 4.9168 | 4.5984 | 2.7602 | 2.5 | 2.0984 | 42.6789
2009-08-03 | 17:48 | 0 | 14.779 | 0 | 3 | 0 | 34.12 | 34.357 | 32.945 | 33.792 | 10.902 | 22.959 | 5.817 | 0 | 0 | 57.838 | 54.707 | 47.231 | 18.97 | 0 | 0 | 54.593 | 32.752 | [5 empty] | 0 | 0.328 | 9 | 4.9025 | 4.5849 | 2.7597 | 2.5 | 2.0849 | 42.5264
2009-08-03 | 17:49 | 0 | 14.779 | 0 | 3 | 0 | 33.933 | 34.357 | 32.522 | 33.299 | 11.272 | 22.91 | 5.817 | 0 | 0 | 57.838 | 54.691 | 47.306 | 18.975 | 0 | 0 | 54.553 | 32.759 | [5 empty] | 0 | 0.634 | 10 | 4.9025 | 4.5849 | 2.7597 | 2.5 | 2.0849 | 42.5264
2009-08-03 | 17:50 | 0 | 14.804 | 0 | 3 | 0 | 33.51 | 34.168 | 32.112 | 32.852 | 10.581 | 22.861 | 5.843 | 0 | 0 | 57.815 | 54.667 | 47.259 | 18.975 | 0 | 0 | 54.53 | 32.759 | [5 empty] | 0 | 0.658 | 11 | 4.8949 | 4.5777 | 2.7594 | 2.5 | 2.0777 | 42.4452
2009-08-03 | 17:51 | 0 | 14.799 | 1 | 3 | 0 | 43.915 | 33.692 | 31.772 | 32.47 | 30.71 | 22.81 | 5.786 | 0 | 0 | 57.767 | 54.639 | 47.208 | 18.97 | 0 | 0 | 54.502 | 32.706 | [5 empty] | 0 | 11.445 | 12 | 4.9115 | 4.5934 | 2.76 | 2.5 | 2.0934 | 42.623
2009-08-03 | 17:52 | 0 | 14.799 | 0 | 3 | 0 | 49.502 | 42.882 | 31.507 | 32.203 | 31.723 | 22.785 | 5.837 | 1 | 0 | 57.745 | 54.616 | 47.231 | 18.995 | 0 | 0 | 54.502 | 32.682 | [5 empty] | 0 | 17.299 | 13 | 4.8967 | 4.5793 | 2.7594 | 2.5 | 2.0793 | 42.464
2009-08-03 | 17:53 | 0 | 14.799 | 0 | 3 | 0 | 50.167 | 49.388 | 31.338 | 31.938 | 32.108 | 22.736 | 5.737 | 2 | 0 | 57.722 | 54.616 | 47.164 | 19.02 | 0 | 0 | 54.455 | 32.658 | [5 empty] | 0 | 18.229 | 14 | 4.9258 | 4.607 | 2.7606 | 2.5 | 2.107 | 42.7749
2009-08-03 | 17:54 | 1 | 14.779 | 0 | 3 | 0 | 50.539 | 50.172 | 31.198 | 31.678 | 32.473 | 22.67 | 5.639 | 1 | 0 | 57.681 | 54.574 | 47.122 | 18.95 | 0 | 0 | 54.436 | 32.639 | [5 empty] | 14.779 | 18.861 | 15 | 4.9543 | 4.6341 | 2.7618 | 2.5 | 2.1341 | 43.076
2009-08-03 | 17:55 | 0 | 14.804 | 0 | 3 | 0 | 50.721 | 50.606 | 31.198 | 31.509 | 32.639 | 22.716 | 5.539 | 2 | 0 | 57.681 | 54.597 | 47.075 | 18.925 | 0 | 0 | 54.436 | 32.639 | [5 empty] | 0 | 19.212 | 16 | 4.9834 | 4.6618 | 2.7629 | 2.5 | 2.1618 | 43.3797
2009-08-03 | 17:56 | 0 | 14.804 | 0 | 3 | 0 | 51.18 | 50.858 | 31.389 | 31.414 | 32.852 | 22.79 | 5.539 | 1 | 0 | 57.704 | 54.574 | 47.075 | 18.925 | 0 | 0 | 54.39 | 32.615 | [5 empty] | 0 | 19.766 | 17 | 4.9834 | 4.6618 | 2.7629 | 2.5 | 2.1618 | 43.3797
2009-08-03 | 17:57 | 1 | 14.849 | 0 | 3 | 0 | 51.204 | 51.365 | 31.774 | 31.703 | 33.086 | 22.79 | 5.438 | 2 | 0 | 57.681 | 54.574 | 47.031 | 18.925 | 0 | 0 | 54.413 | 32.615 | [5 empty] | 14.849 | 19.501 | 18 | 5.0129 | 4.6898 | 2.7641 | 2.5 | 2.1898 | 43.6829
2009-08-03 | 17:58 | 0 | 14.875 | 0 | 2 | 0 | 51.204 | 51.524 | 32.208 | 32.088 | 33.555 | 22.79 | 5.387 | 1 | 0 | 57.681 | 54.597 | 47.075 | 18.902 | 0 | 0 | 54.369 | 32.57 | [5 empty] | 0 | 19.116 | 19 | 5.0277 | 4.7039 | 2.7647 | 2.5 | 2.2039 | 43.8347
2009-08-03 | 17:59 | 0 | 14.9 | 0 | 3 | 0 | 51.318 | 51.524 | 32.756 | 32.546 | 33.885 | 22.765 | 5.461 | 2 | 0 | 57.704 | 54.574 | 47.075 | 18.877 | 0 | 0 | 54.345 | 32.591 | [5 empty] | 0 | 18.772 | 20 | 5.0062 | 4.6834 | 2.7639 | 2.5 | 2.1834 | 43.6142
2009-08-03 | 18:00 | 0 | 14.849 | 1 | 3 | 0 | 51.386 | 51.57 | 33.345 | 33.062 | 34.354 | 22.837 | 5.461 | 1 | 0 | 57.704 | 54.621 | 47.098 | 18.902 | 0 | 0 | 54.345 | 32.546 | [5 empty] | 0 | 18.324 | 21 | 5.0062 | 4.6834 | 2.7639 | 2.5 | 2.1834 | 43.6142
2009-08-03 | 18:01 | 1 | 14.9 | 0 | 3 | 0 | 51.799 | 51.708 | 34.072 | 33.72 | 35.366 | 22.91 | 5.412 | 2 | 0 | 57.726 | 54.574 | 47.052 | 18.925 | 0 | 0 | 54.369 | 32.522 | [5 empty] | 14.9 | 18.079 | 22 | 5.0204 | 4.697 | 2.7644 | 2.5 | 2.197 | 43.7604
2009-08-03 | 18:02 | 0 | 14.895 | 0 | 3 | 1 | 52.322 | 52.093 | 34.725 | 34.443 | 35.596 | 22.881 | 5.33 | 1 | 0 | 57.722 | 54.546 | 47.07 | 18.894 | 0 | 0 | 54.294 | 32.517 | [5 empty] | 0 | 17.879 | 23 | 5.0443 | 4.7197 | 2.7654 | 2.5 | 2.2197 | 44.0032
2009-08-03 | 18:03 | 0 | 14.925 | 0 | 3 | 0 | 52.831 | 52.649 | 35.201 | 35.108 | 36.706 | 22.886 | 5.412 | 2 | 0 | 57.749 | 54.551 | 47.168 | 18.902 | 0 | 0 | 54.322 | 32.497 | [5 empty] | 0 | 17.723 | 0 | 5.0204 | 4.697 | 2.7644 | 2.5 | 2.197 | 43.7604
2009-08-03 | 18:04 | 0 | 14.895 | 0 | 3 | 0 | 53.33 | 53.101 | 35.502 | 35.572 | 37.124 | 22.856 | 5.356 | 1 | 0 | 57.722 | 54.569 | 47.14 | 18.894 | 0 | 0 | 54.341 | 32.468 | [5 empty] | 0 | 17.758 | 1 | 5.0367 | 4.7125 | 2.8738 | 2.6087 | 2.1038 | 41.7684
2009-08-03 | 18:05 | 1 | 14.925 | 0 | 3 | 0 | 53.519 | 53.703 | 35.765 | 35.93 | 37.763 | 22.957 | 5.387 | 2 | 0 | 57.793 | 54.574 | 47.168 | 18.95 | 0 | 0 | 54.322 | 32.57 | [5 empty] | 14.925 | 17.589 | 2 | 5.0277 | 4.7039 | 2.8734 | 2.6087 | 2.0952 | 41.6727
2009-08-03 | 18:06 | 0 | 14.925 | 0 | 3 | 0 | 53.771 | 53.886 | 35.813 | 36.165 | 38.256 | 23.006 | 5.361 | 1 | 0 | 57.793 | 54.597 | 47.189 | 18.925 | 0 | 0 | 54.322 | 32.57 | [5 empty] | 0 | 17.606 | 3 | 5.0353 | 4.7111 | 2.8737 | 2.6087 | 2.1024 | 41.753
2009-08-03 | 18:07 | 0 | 14.925 | 0 | 3 | 0 | 53.979 | 54.093 | 35.883 | 36.234 | 38.421 | 22.981 | 5.387 | 2 | 0 | 57.793 | 54.597 | 47.213 | 18.902 | 0 | 0 | 54.299 | 32.57 | [5 empty] | 0 | 17.745 | 4 | 5.0277 | 4.7039 | 2.8734 | 2.6087 | 2.0952 | 41.6727
2009-08-03 | 18:08 | 0 | 14.9 | 0 | 3 | 0 | 54.07 | 54.252 | 35.883 | 36.33 | 39.126 | 23.006 | 5.412 | 1 | 0 | 57.815 | 54.597 | 47.283 | 18.877 | 0 | 0 | 54.322 | 32.546 | [5 empty] | 0 | 17.74 | 5 | 5.0204 | 4.697 | 2.8731 | 2.6087 | 2.0883 | 41.5953
2009-08-03 | 18:09 | 0 | 14.95 | 0 | 3 | 0 | 50.193 | 54.39 | 36.024 | 36.399 | 29.366 | 23.03 | 5.487 | 1 | 0 | 57.815 | 54.574 | 47.236 | 18.902 | 0 | 0 | 54.299 | 32.497 | [5 empty] | 0 | 13.794 | 6 | 4.9986 | 4.6762 | 2.8722 | 2.6087 | 2.0675 | 41.3618
2009-08-03 | 18:10 | 0 | 14.925 | 0 | 3 | 0 | 40.889 | 50.562 | 36.117 | 36.447 | 23.079 | 23.006 | 5.487 | 1 | 0 | 57.838 | 54.644 | 47.283 | 18.902 | 0 | 0 | 54.299 | 32.546 | [5 empty] | 0 | 4.442 | 7 | 4.9986 | 4.6762 | 2.8722 | 2.6087 | 2.0675 | 41.3618
2009-08-03 | 18:11 | 0 | 14.9 | 1 | 3 | 0 | 38.397 | 41.547 | 36.213 | 36.612 | 20.234 | 23.079 | 5.564 | 0 | 0 | 57.815 | 54.574 | 47.304 | 18.877 | 0 | 0 | 54.231 | 32.497 | [5 empty] | 0 | 1.785 | 8 | 4.9762 | 4.6549 | 2.8713 | 2.6087 | 2.0462 | 41.1198
2009-08-03 | 18:12 | 0 | 14.925 | 0 | 4 | 0 | 37.646 | 38.985 | 36.282 | 36.775 | 18.754 | 23.055 | 5.564 | 0 | 0 | 57.749 | 54.506 | 47.236 | 18.801 | 0 | 0 | 54.231 | 32.522 | [5 empty] | 0 | 0.871 | 9 | 4.9762 | 4.6549 | 2.8713 | 2.6087 | 2.0462 | 41.1198
2009-08-03 | 18:13 | 0 | 14.935 | 0 | 3 | 0 | 37.397 | 38.172 | 36.316 | 36.926 | 17.652 | 23.065 | 5.701 | 0 | 0 | 57.847 | 54.583 | 47.315 | 18.937 | 0 | 0 | 54.194 | 32.507 | [5 empty] | 0 | 0.471 | 10 | 4.9363 | 4.617 | 2.8697 | 2.6087 | 2.0083 | 40.6839
2009-08-03 | 18:14 | 0 | 14.925 | 0 | 3 | 0 | 37.292 | 37.76 | 35.222 | 36.703 | 16.307 | 23.03 | 5.613 | 0 | 0 | 57.813 | 54.525 | 47.304 | 18.877 | 0 | 0 | 54.159 | 32.473 | [5 empty] | 0 | 0.589 | 11 | 4.9619 | 4.6413 | 2.8708 | 2.6087 | 2.0326 | 40.9647
2009-08-03 | 18:15 | 0 | 14.9 | 0 | 4 | 0 | 36.961 | 37.667 | 34.447 | 35.622 | 15.073 | 23.101 | 5.691 | 0 | 0 | 57.767 | 54.548 | 47.234 | 18.877 | 0 | 0 | 54.205 | 32.399 | [5 empty] | 0 | 1.339 | 12 | 4.9392 | 4.6197 | 2.8698 | 2.6087 | 2.011 | 40.716
2009-08-03 | 18:16 | 0 | 14.925 | 0 | 3 | 0 | 35.904 | 37.198 | 33.931 | 34.778 | 14.704 | 23.077 | 5.691 | 0 | 0 | 57.767 | 54.504 | 47.234 | 18.852 | 0 | 0 | 54.159 | 32.424 | [5 empty] | 0 | 1.126 | 13 | 4.9392 | 4.6197 | 2.8698 | 2.6087 | 2.011 | 40.716
2009-08-03 | 18:17 | 0 | 14.925 | 0 | 3 | 0 | 35.036 | 36.117 | 33.438 | 34.213 | 13.643 | 23.077 | 5.765 | 0 | 0 | 57.701 | 54.504 | 47.21 | 18.852 | 0 | 0 | 54.182 | 32.377 | [5 empty] | 0 | 0.823 | 14 | 4.9176 | 4.5992 | 2.869 | 2.6087 | 1.9906 | 40.4779
2009-08-03 | 18:18 | 0 | 14.9 | 0 | 4 | 0 | 34.424 | 35.294 | 33.249 | 33.861 | 13.371 | 23.101 | 5.817 | 0 | 0 | 57.701 | 54.481 | 47.189 | 18.877 | 0 | 0 | 54.205 | 32.353 | [5 empty] | 0 | 0.563 | 15 | 4.9025 | 4.5849 | 2.8684 | 2.6087 | 1.9762 | 40.3093
2009-08-03 | 18:19 | 1 | 14.932 | 0 | 3 | 0 | 38.992 | 34.691 | 33.211 | 33.751 | 31.855 | 23.084 | 5.776 | 0 | 0 | 57.685 | 54.488 | 47.173 | 18.859 | 0 | 0 | 54.212 | 32.409 | [5 empty] | 14.932 | 5.241 | 16 | 4.9144 | 4.5962 | 2.8688 | 2.6087 | 1.9875 | 40.4423
2009-08-03 | 18:20 | 0 | 14.925 | 0 | 4 | 0 | 48.634 | 41.052 | 33.062 | 33.603 | 33.156 | 22.957 | 5.791 | 1 | 0 | 57.633 | 54.366 | 47.143 | 18.827 | 0 | 0 | 54.135 | 32.399 | [5 empty] | 0 | 15.031 | 17 | 4.9101 | 4.5921 | 2.8687 | 2.6087 | 1.9834 | 40.3937
2009-08-03 | 18:21 | 0 | 14.983 | 0 | 3 | 0 | 50.338 | 49.098 | 32.811 | 33.469 | 33.938 | 22.964 | 5.951 | 2 | 0 | 57.619 | 54.441 | 47.126 | 18.884 | 0 | 0 | 54.145 | 32.409 | [5 empty] | 0 | 16.869 | 18 | 4.8635 | 4.5478 | 2.8668 | 2.6087 | 1.9391 | 39.8701
2009-08-03 | 18:22 | 0 | 14.957 | 1 | 4 | 0 | 50.819 | 50.543 | 32.553 | 33.163 | 34.151 | 22.917 | 5.976 | 1 | 0 | 57.596 | 54.441 | 47.059 | 18.859 | 0 | 0 | 54.121 | 32.385 | [5 empty] | 0 | 17.656 | 19 | 4.8562 | 4.5408 | 2.8665 | 2.6087 | 1.9321 | 39.7873
2009-08-03 | 18:23 | 1 | 14.983 | 0 | 3 | 0 | 51.003 | 51.024 | 32.598 | 32.905 | 34.103 | 22.868 | 5.976 | 2 | 0 | 57.573 | 54.397 | 47.059 | 18.834 | 0 | 0 | 54.075 | 32.409 | [5 empty] | 14.983 | 18.098 | 20 | 4.8562 | 4.5408 | 2.8665 | 2.6087 | 1.9321 | 39.7873
2009-08-03 | 18:24 | 0 | 14.983 | 0 | 3 | 0 | 51.094 | 51.208 | 32.74 | 32.833 | 34.268 | 22.868 | 6.077 | 1 | 0 | 57.596 | 54.397 | 47.103 | 18.859 | 0 | 0 | 54.145 | 32.409 | [5 empty] | 0 | 18.261 | 21 | 4.8268 | 4.5129 | 2.8653 | 2.6087 | 1.9042 | 39.4506
2009-08-03 | 18:25 | 0 | 14.957 | 0 | 3 | 1 | 51.003 | 51.346 | 32.929 | 33.094 | 34.833 | 22.893 | 5.951 | 2 | 0 | 57.551 | 54.42 | 47.012 | 18.859 | 0 | 0 | 54.098 | 32.36 | [5 empty] | 0 | 17.909 | 22 | 4.8635 | 4.5478 | 2.8668 | 2.6087 | 1.9391 | 39.8701
2009-08-03 | 18:26 | 0 | 15.038 | 0 | 3 | 0 | 51.078 | 51.376 | 33.287 | 33.359 | 35.215 | 23.02 | 5.909 | 1 | 0 | 57.58 | 54.404 | 47.042 | 18.867 | 0 | 0 | 54.128 | 32.392 | [5 empty] | 0 | 17.719 | 0 | 4.8757 | 4.5594 | 2.8673 | 2.6087 | 1.9507 | 40.0085
2009-08-03 | 18:27 | 1 | 15.005 | 0 | 3 | 0 | 51.416 | 51.369 | 33.538 | 33.61 | 35.631 | 22.917 | 5.85 | 2 | 0 | 57.551 | 54.42 | 46.989 | 18.859 | 0 | 0 | 54.051 | 32.385 | [5 empty] | 15.005 | 17.806 | 1 | 4.8929 | 4.5757 | 2.868 | 2.6087 | 1.967 | 40.2018
2009-08-03 | 18:28 | 0 | 15.015 | 0 | 3 | 0 | 51.743 | 51.813 | 34.017 | 33.969 | 36.344 | 22.925 | 5.832 | 1 | 0 | 57.603 | 54.404 | 47.066 | 18.867 | 0 | 0 | 54.105 | 32.367 | [5 empty] | 0 | 17.774 | 2 | 4.8981 | 4.5807 | 2.8682 | 2.6087 | 1.972 | 40.2605
2009-08-03 | 18:29 | 0 | 14.983 | 0 | 3 | 0 | 51.965 | 52.079 | 34.596 | 34.455 | 36.782 | 22.917 | 5.75 | 2 | 0 | 57.573 | 54.397 | 46.989 | 18.834 | 0 | 0 | 54.051 | 32.311 | [5 empty] | 0 | 17.51 | 3 | 4.922 | 4.6034 | 2.8691 | 2.6087 | 1.9947 | 40.5263
2009-08-03 | 18:30 | 1 | 15.015 | 0 | 3 | 0 | 52.408 | 52.431 | 35.215 | 35.122 | 37.588 | 22.876 | 5.783 | 1 | 0 | 57.603 | 54.38 | 47.089 | 18.867 | 0 | 0 | 54.082 | 32.343 | [5 empty] | 15.015 | 17.286 | 4 | 4.9124 | 4.5943 | 2.8688 | 2.6087 | 1.9856 | 40.4196
2009-08-03 | 18:31 | 0 | 15.038 | 0 | 3 | 0 | 52.982 | 52.845 | 35.639 | 35.639 | 38.27 | 22.925 | 5.783 | 2 | 0 | 57.626 | 54.38 | 47.089 | 18.842 | 0 | 0 | 54.105 | 32.392 | [5 empty] | 0 | 17.343 | 5 | 4.9124 | 4.5943 | 2.8688 | 2.6087 | 1.9856 | 40.4196
2009-08-03 | 18:32 | 0 | 15.038 | 1 | 3 | 0 | 53.486 | 53.349 | 35.921 | 36.062 | 38.834 | 22.949 | 5.984 | 1 | 0 | 57.649 | 54.38 | 47.112 | 18.842 | 0 | 0 | 54.061 | 32.392 | [5 empty] | 0 | 17.424 | 6 | 4.8539 | 4.5386 | 2.8664 | 2.6087 | 1.9299 | 39.7608
2009-08-03 | 18:33 | 0 | 14.99 | 0 | 3 | 0 | 53.991 | 53.876 | 36.084 | 36.344 | 39.468 | 22.949 | 6.087 | 2 | 0 | 57.626 | 54.357 | 47.133 | 18.819 | 0 | 0 | 54.061 | 32.441 | [5 empty] | 0 | 17.647 | 7 | 4.8239 | 4.5101 | 2.8652 | 2.6087 | 1.9014 | 39.417
2009-08-03 | 18:34 | 0 | 15.025 | 0 | 3 | 0 | 44.252 | 54.303 | 36.215 | 36.615 | 27.201 | 23.033 | 6.172 | 0 | 0 | 57.708 | 54.418 | 47.217 | 18.877 | 0 | 0 | 54.051 | 32.478 | [5 empty] | 0 | 7.637 | 8 | 4.7991 | 4.4866 | 2.8642 | 2.6087 | 1.8779 | 39.13
2009-08-03 | 18:35 | 0 | 15 | 0 | 3 | 0 | 39.411 | 45.107 | 36.38 | 36.708 | 24.357 | 23.008 | 5.943 | 1 | 0 | 57.685 | 54.441 | 47.171 | 18.877 | 0 | 0 | 54.028 | 32.453 | [5 empty] | 0 | 2.703 | 9 | 4.8658 | 4.55 | 2.8669 | 2.6087 | 1.9413 | 39.8965
2009-08-03 | 18:36 | 0 | 15.025 | 0 | 3 | 0 | 38.095 | 40.069 | 36.521 | 36.825 | 22.599 | 23.128 | 5.917 | 0 | 0 | 57.685 | 54.418 | 47.171 | 18.829 | 0 | 0 | 53.96 | 32.429 | [5 empty] | 0 | 1.27 | 10 | 4.8734 | 4.5572 | 2.8672 | 2.6087 | 1.9485 | 39.9822
2009-08-03 | 18:37 | 0 | 15.025 | 0 | 4 | 0 | 37.648 | 38.66 | 36.567 | 36.921 | 21.466 | 23.033 | 6.095 | 0 | 0 | 57.685 | 54.397 | 47.241 | 18.854 | 0 | 0 | 53.96 | 32.453 | [5 empty] | 0 | 0.727 | 11 | 4.8215 | 4.5079 | 2.8651 | 2.6087 | 1.8992 | 39.3901
2009-08-03 | 18:38 | 0 | 14.975 | 0 | 3 | 0 | 37.414 | 38.119 | 36.122 | 37.014 | 19.694 | 23.057 | 6.02 | 0 | 0 | 57.685 | 54.373 | 47.217 | 18.854 | 0 | 0 | 53.96 | 32.453 | [5 empty] | 0 | 0.4 | 12 | 4.8434 | 4.5287 | 2.866 | 2.6087 | 1.92 | 39.6411
2009-08-03 | 18:39 | 0 | 15 | 0 | 3 | 0 | 37.32 | 37.837 | 35.158 | 36.543 | 19.372 | 23.033 | 6.146 | 0 | 0 | 57.685 | 54.373 | 47.171 | 18.902 | 0 | 0 | 53.96 | 32.5 | [5 empty] | 0 | 0.777 | 13 | 4.8067 | 4.4938 | 2.8645 | 2.6087 | 1.8851 | 39.2181
2009-08-03 | 18:40 | 0 | 15.01 | 0 | 4 | 0 | 36.789 | 37.729 | 34.534 | 35.591 | 18.394 | 23.114 | 6.234 | 0 | 0 | 57.697 | 54.406 | 47.227 | 18.937 | 0 | 0 | 54.016 | 32.512 | [5 empty] | 0 | 1.198 | 14 | 4.7811 | 4.4694 | 2.8634 | 2.6087 | 1.8607 | 38.9188
2009-08-03 | 18:41 | 0 | 15.01 | 0 | 3 | 0 | 35.825 | 37.024 | 33.993 | 34.837 | 21.356 | 23.043 | 6.386 | 0 | 0 | 57.674 | 54.383 | 47.182 | 18.912 | 0 | 0 | 54.016 | 32.512 | [5 empty] | 0 | 0.988 | 15 | 4.7368 | 4.4274 | 2.8616 | 2.6087 | 1.8187 | 38.3943
2009-08-03 | 18:42 | 0 | 14.95 | 0 | 4 | 0 | 35.017 | 35.981 | 33.419 | 34.263 | 17.248 | 22.935 | 6.221 | 0 | 0 | 57.619 | 54.35 | 47.194 | 18.877 | 0 | 0 | 53.937 | 32.478 | [5 empty] | 0 | 0.754 | 16 | 4.7848 | 4.473 | 2.8636 | 2.6087 | 1.8643 | 38.9633
2009-08-03 | 18:43 | 0 | 14.96 | 1 | 3 | 0 | 34.462 | 35.261 | 33.311 | 33.945 | 27.765 | 22.993 | 6.257 | 0 | 0 | 57.605 | 54.336 | 47.159 | 18.889 | 0 | 0 | 53.923 | 32.488 | [5 empty] | 0 | 0.517 | 17 | 4.7744 | 4.4631 | 2.8632 | 2.6087 | 1.8544 | 38.8401
2009-08-03 | 18:44 | 1 | 14.96 | 0 | 3 | 0 | 46.195 | 34.885 | 33.263 | 33.828 | 34.438 | 22.922 | 6.208 | 0 | 0 | 57.583 | 54.336 | 47.112 | 18.912 | 0 | 0 | 53.946 | 32.439 | [5 empty] | 14.96 | 12.367 | 18 | 4.7886 | 4.4766 | 2.8637 | 2.6087 | 1.8679 | 39.0076
2009-08-03 | 18:45 | 0 | 14.925 | 0 | 4 | 0 | 49.831 | 47.012 | 32.996 | 33.653 | 35.158 | 22.888 | 6.146 | 1 | 0 | 57.53 | 54.28 | 47.056 | 18.854 | 0 | 0 | 53.914 | 32.404 | [5 empty] | 0 | 16.178 | 19 | 4.8067 | 4.4938 | 2.8645 | 2.6087 | 1.8851 | 39.2181
2009-08-03 | 18:46 | 0 | 14.902 | 0 | 3 | 0 | 50.473 | 50.107 | 32.807 | 33.488 | 35.251 | 22.888 | 6.221 | 2 | 0 | 57.484 | 54.28 | 47.08 | 18.854 | 0 | 0 | 53.937 | 32.453 | [5 empty] | 0 | 16.985 | 20 | 4.7848 | 4.473 | 2.8636 | 2.6087 | 1.8643 | 38.9633
2009-08-03 | 18:47 | 0 | 14.925 | 0 | 4 | 0 | 50.977 | 50.658 | 32.759 | 33.23 | 35.51 | 22.864 | 6.273 | 2 | 0 | 57.462 | 54.259 | 47.012 | 18.854 | 0 | 0 | 53.89 | 32.429 | [5 empty] | 0 | 17.747 | 21 | 4.7697 | 4.4586 | 2.863 | 2.6087 | 1.8499 | 38.7852
2009-08-03 | 18:48 | 1 | 14.902 | 0 | 3 | 1 | 51.185 | 51.138 | 32.83 | 33.161 | 35.816 | 22.888 | 6.35 | 1 | 0 | 57.484 | 54.28 | 47.012 | 18.854 | 0 | 0 | 53.89 | 32.478 | [5 empty] | 14.902 | 18.024 | 22 | 4.7473 | 4.4373 | 2.8621 | 2.6087 | 1.8286 | 38.5194
2009-08-03 | 18:49 | 0 | 14.829 | 0 | 3 | 0 | 50.819 | 51.323 | 33.137 | 33.347 | 35.864 | 22.935 | 6.324 | 2 | 0 | 57.439 | 54.28 | 46.965 | 18.877 | 0 | 0 | 53.846 | 32.478 | [5 empty] | 0 | 17.472 | 0 | 4.7549 | 4.4445 | 2.8624 | 2.6087 | 1.8358 | 38.6094
2009-08-03 | 18:50 | 0 | 14.915 | 0 | 3 | 0 | 51.332 | 51.127 | 33.474 | 33.663 | 36.483 | 22.947 | 6.535 | 1 | 0 | 57.516 | 54.292 | 46.998 | 18.912 | 0 | 0 | 53.902 | 32.534 | [5 empty] | 0 | 17.669 | 1 | 4.6934 | 4.3861 | 2.8599 | 2.6087 | 1.7774 | 37.8705
2009-08-03 | 18:51 | 0 | 14.854 | 0 | 3 | 0 | 51.414 | 51.528 | 33.653 | 33.888 | 36.945 | 22.839 | 6.35 | 2 | 0 | 57.484 | 54.259 | 47.012 | 18.877 | 0 | 0 | 53.846 | 32.5 | [5 empty] | 0 | 17.526 | 2 | 4.7473 | 4.4373 | 2.8621 | 2.6087 | 1.8286 | 38.5194
2009-08-03 | 18:52 | 1 | 14.88 | 0 | 3 | 0 | 51.689 | 51.736 | 34.17 | 34.218 | 37.885 | 22.913 | 6.399 | 1 | 0 | 57.507 | 54.259 | 46.965 | 18.854 | 0 | 0 | 53.752 | 32.429 | [5 empty] | 14.88 | 17.471 | 3 | 4.733 | 4.4238 | 2.8615 | 2.6087 | 1.8151 | 38.349
2009-08-03 | 18:53 | 0 | 14.915 | 1 | 4 | 0 | 51.897 | 51.965 | 34.782 | 34.687 | 38.543 | 22.888 | 6.476 | 2 | 0 | 57.507 | 54.236 | 47.012 | 18.877 | 0 | 0 | 53.776 | 32.524 | [5 empty] | 0 | 17.21 | 4 | 4.7106 | 4.4024 | 2.8606 | 2.6087 | 1.7937 | 38.0791
2009-08-03 | 18:54 | 0 | 14.794 | 0 | 3 | 0 | 52.364 | 52.158 | 35.404 | 35.404 | 39.564 | 22.949 | 6.644 | 1 | 0 | 57.494 | 54.292 | 46.954 | 18.867 | 0 | 0 | 53.855 | 32.515 | [5 empty] | 0 | 16.96 | 5 | 4.6617 | 4.3559 | 2.8586 | 2.6087 | 1.7472 | 37.4811
2009-08-03 | 18:55 | 1 | 14.794 | 0 | 3 | 0 | 53.143 | 52.754 | 35.804 | 36.062 | 40.576 | 23.02 | 6.592 | 2 | 0 | 57.494 | 54.245 | 46.998 | 18.892 | 0 | 0 | 53.855 | 32.536 | [5 empty] | 14.794 | 17.081 | 6 | 4.6768 | 4.3703 | 2.8592 | 2.6087 | 1.7616 | 37.6675
2009-08-03 | 18:56 | 0 | 14.794 | 0 | 3 | 0 | 53.465 | 53.512 | 36.155 | 36.579 | 41.162 | 23.045 | 6.541 | 1 | 0 | 57.494 | 54.245 | 47.021 | 18.892 | 0 | 0 | 53.808 | 32.536 | [5 empty] | 0 | 16.886 | 7 | 4.6917 | 4.3845 | 2.8598 | 2.6087 | 1.7758 | 37.8492
2009-08-03 | 18:57 | 0 | 14.819 | 0 | 3 | 0 | 45.691 | 53.832 | 36.416 | 36.885 | 31.718 | 23.094 | 6.517 | 1 | 0 | 57.516 | 54.268 | 47.021 | 18.867 | 0 | 0 | 53.832 | 32.515 | [5 empty] | 0 | 8.806 | 8 | 4.6986 | 4.3911 | 2.8601 | 2.6087 | 1.7824 | 37.9343
2009-08-03 | 18:58 | 0 | 14.764 | 0 | 3 | 0 | 39.935 | 46.008 | 36.646 | 37.021 | 26.245 | 23.04 | 6.309 | 0 | 0 | 57.512 | 54.194 | 47.017 | 18.789 | 0 | 0 | 53.78 | 32.507 | [5 empty] | 0 | 2.914 | 9 | 4.7592 | 4.4487 | 2.8625 | 2.6087 | 1.84 | 38.6612
2009-08-03 | 18:59 | 0 | 14.819 | 0 | 4 | 0 | 38.507 | 40.387 | 36.792 | 37.284 | 24.781 | 23.165 | 6.492 | 1 | 0 | 57.539 | 54.222 | 47.112 | 18.844 | 0 | 0 | 53.787 | 32.536 | [5 empty] | 0 | 1.223 | 10 | 4.7059 | 4.398 | 2.8604 | 2.6087 | 1.7893 | 38.0226
2009-08-03 | 19:00 | 0 | 14.844 | 0 | 3 | 0 | 38.014 | 38.976 | 36.861 | 37.473 | 23.938 | 23.214 | 6.541 | 0 | 0 | 57.539 | 54.222 | 47.136 | 18.844 | 0 | 0 | 53.764 | 32.515 | [5 empty] | 0 | 0.541 | 11 | 4.6917 | 4.3845 | 2.8598 | 2.6087 | 1.7758 | 37.8492
2009-08-03 | 19:01 | 0 | 14.819 | 0 | 3 | 0 | 37.844 | 38.406 | 36.457 | 37.514 | 24.124 | 23.305 | 6.613 | 0 | 0 | 57.512 | 54.217 | 47.063 | 18.814 | 0 | 0 | 53.713 | 32.531 | [5 empty] | 0 | 0.33 | 12 | 4.6707 | 4.3645 | 2.859 | 2.6087 | 1.7558 | 37.5924
2009-08-03 | 19:02 | 0 | 14.769 | 0 | 4 | 0 | 37.732 | 38.248 | 35.17 | 36.933 | 23.359 | 23.383 | 6.541 | 0 | 0 | 57.56 | 54.222 | 47.136 | 18.844 | 0 | 0 | 53.741 | 32.536 | [5 empty] | 0 | 0.799 | 13 | 4.6917 | 4.3845 | 2.8598 | 2.6087 | 1.7758 | 37.8492
2009-08-03 | 19:03 | 0 | 14.769 | 0 | 3 | 0 | 37.026 | 38.014 | 34.488 | 35.71 | 20.998 | 23.454 | 6.718 | 0 | 0 | 57.494 | 54.222 | 47.112 | 18.867 | 0 | 0 | 53.741 | 32.536 | [5 empty] | 0 | 1.316 | 14 | 4.6401 | 4.3355 | 2.8577 | 2.6087 | 1.7268 | 37.2137
2009-08-03 | 19:04 | 0 | 14.739 | 1 | 4 | 0 | 35.868 | 37.186 | 33.967 | 34.952 | 20.993 | 23.45 | 6.687 | 0 | 0 | 57.466 | 54.17 | 47.063 | 18.837 | 0 | 0 | 53.689 | 32.555 | [5 empty] | 0 | 0.916 | 15 | 4.6491 | 4.344 | 2.8581 | 2.6087 | 1.7353 | 37.3261
2009-08-03 | 19:05 | 0 | 14.764 | 0 | 4 | 0 | 35.093 | 35.986 | 33.589 | 34.412 | 23.065 | 23.425 | 6.765 | 0 | 0 | 57.489 | 54.17 | 47.108 | 18.814 | 0 | 0 | 53.736 | 32.555 | [5 empty] | 0 | 0.681 | 16 | 4.6264 | 4.3224 | 2.8572 | 2.6087 | 1.7138 | 37.0426
2009-08-03 | 19:06 | 0 | 14.789 | 0 | 3 | 0 | 34.529 | 35.282 | 33.378 | 34.084 | 21.571 | 23.401 | 6.765 | 0 | 0 | 57.466 | 54.126 | 47.084 | 18.837 | 0 | 0 | 53.759 | 32.507 | [5 empty] | 0 | 0.445 | 17 | 4.6264 | 4.3224 | 2.8572 | 2.6087 | 1.7138 | 37.0426
2009-08-03 | 19:07 | 0 | 14.789 | 0 | 4 | 0 | 44.608 | 34.742 | 33.213 | 33.895 | 35.423 | 23.378 | 6.79 | 0 | 0 | 57.421 | 54.103 | 47.017 | 18.837 | 0 | 0 | 53.759 | 32.436 | [5 empty] | 0 | 10.713 | 18 | 4.6192 | 4.3155 | 2.8569 | 2.6087 | 1.7068 | 36.9512
2009-08-03 | 19:08 | 0 | 14.779 | 0 | 3 | 0 | 49.346 | 45.724 | 32.874 | 33.627 | 35.813 | 23.246 | 6.677 | 1 | 0 | 57.368 | 54.047 | 46.937 | 18.779 | 0 | 0 | 53.633 | 32.402 | [5 empty] | 0 | 15.719 | 19 | 4.6521 | 4.3468 | 2.8582 | 2.6087 | 1.7381 | 37.3622
2009-08-03 | 19:09 | 1 | 14.804 | 0 | 4 | 0 | 50.034 | 49.645 | 32.766 | 33.448 | 35.847 | 23.329 | 6.814 | 1 | 0 | 57.377 | 54.126 | 46.902 | 18.862 | 0 | 0 | 53.713 | 32.412 | [5 empty] | 14.804 | 16.586 | 20 | 4.6122 | 4.3089 | 2.8566 | 2.6087 | 1.7002 | 36.8632
2009-08-03 | 19:10 | 0 | 14.779 | 0 | 4 | 0 | 50.492 | 50.263 | 32.663 | 33.204 | 35.976 | 23.224 | 6.855 | 2 | 0 | 57.345 | 54.023 | 46.893 | 18.779 | 0 | 0 | 53.657 | 32.426 | [5 empty] | 0 | 17.288 | 21 | 4.6002 | 4.2975 | 2.8561 | 2.6087 | 1.6888 | 36.7121
2009-08-03 | 19:11 | 0 | 14.754 | 0 | 3 | 1 | 50.424 | 50.7 | 32.874 | 33.156 | 36.282 | 23.271 | 6.904 | 2 | 0 | 57.322 | 54.047 | 46.893 | 18.801 | 0 | 0 | 53.657 | 32.451 | [5 empty] | 0 | 17.268 | 22 | 4.586 | 4.284 | 2.8555 | 2.6087 | 1.6753 | 36.5306
2009-08-03 | 19:12 | 1 | 14.729 | 0 | 3 | 0 | 50.286 | 50.7 | 33.321 | 33.462 | 36.775 | 23.246 | 6.703 | 1 | 0 | 57.345 | 54.047 | 46.893 | 18.801 | 0 | 0 | 53.633 | 32.402 | [5 empty] | 14.729 | 16.824 | 0 | 4.6445 | 4.3396 | 2.8579 | 2.6087 | 1.7309 | 37.2681
2009-08-03 | 19:13 | 0 | 14.704 | 0 | 4 | 0 | 50.31 | 50.583 | 33.837 | 34.026 | 37.246 | 23.295 | 6.803 | 2 | 0 | 57.3 | 54.047 | 46.914 | 18.801 | 0 | 0 | 53.633 | 32.377 | [5 empty] | 0 | 16.284 | 1 | 4.6154 | 4.3119 | 2.8567 | 2.6087 | 1.7032 | 36.9035
2009-08-03 | 19:14 | 0 | 14.751 | 1 | 3 | 0 | 50.583 | 50.697 | 34.354 | 34.541 | 38.067 | 23.246 | 6.749 | 1 | 0 | 57.345 | 54.07 | 46.891 | 18.824 | 0 | 0 | 53.61 | 32.424 | [5 empty] | 0 | 16.042 | 2 | 4.6311 | 4.3269 | 2.8574 | 2.6087 | 1.7182 | 37.101
2009-08-03 | 19:15 | 0 | 14.746 | 0 | 3 | 0 | 50.945 | 50.921 | 35.124 | 35.1 | 38.932 | 23.263 | 6.744 | 2 | 0 | 57.318 | 54.042 | 46.839 | 18.794 | 0 | 0 | 53.538 | 32.419 | [5 empty] | 0 | 15.845 | 3 | 4.6325 | 4.3283 | 2.8574 | 2.6087 | 1.7196 | 37.1192
2009-08-03 | 19:16 | 1 | 14.726 | 0 | 4 | 0 | 51.5 | 51.339 | 35.859 | 35.952 | 39.782 | 23.366 | 6.852 | 1 | 0 | 57.345 | 54.07 | 46.914 | 18.799 | 0 | 0 | 53.587 | 32.448 | [5 empty] | 14.726 | 15.548 | 4 | 4.6011 | 4.2984 | 2.8561 | 2.6087 | 1.6897 | 36.7232
2009-08-03 | 19:17 | 0 | 14.721 | 0 | 3 | 0 | 52.184 | 51.932 | 36.371 | 36.751 | 40.958 | 23.462 | 6.675 | 2 | 0 | 57.366 | 54.07 | 46.914 | 18.799 | 0 | 0 | 53.61 | 32.473 | [5 empty] | 0 | 15.433 | 5 | 4.6526 | 4.3474 | 2.8582 | 2.6087 | 1.7387 | 37.3694
2009-08-03 | 19:18 | 0 | 14.721 | 0 | 4 | 0 | 52.873 | 52.574 | 36.674 | 37.191 | 41.915 | 23.432 | 6.87 | 1 | 0 | 57.338 | 54.019 | 46.909 | 18.769 | 0 | 0 | 53.559 | 32.49 | [5 empty] | 0 | 15.682 | 6 | 4.5959 | 4.2934 | 2.8559 | 2.6087 | 1.6847 | 36.6567
2009-08-03 | 19:19 | 0 | 14.721 | 0 | 3 | 0 | 53.146 | 53.192 | 36.839 | 37.452 | 42.48 | 23.432 | 6.744 | 1 | 0 | 57.384 | 54.042 | 46.933 | 18.794 | 0 | 0 | 53.538 | 32.539 | [5 empty] | 0 | 15.694 | 7 | 4.6325 | 4.3283 | 2.8574 | 2.6087 | 1.7196 | 37.1192
2009-08-03 | 19:20 | 1 | 14.721 | 0 | 4 | 0 | 53.514 | 53.514 | 36.863 | 37.614 | 42.786 | 23.553 | 6.821 | 2 | 0 | 57.384 | 54.065 | 46.933 | 18.819 | 0 | 0 | 53.538 | 32.49 | [5 empty] | 14.721 | 15.9 | 8 | 4.6101 | 4.3069 | 2.8565 | 2.6087 | 1.6983 | 36.8374
2009-08-03 | 19:21 | 0 | 14.696 | 0 | 3 | 0 | 52.228 | 53.881 | 37.074 | 37.827 | 36.629 | 23.602 | 6.845 | 1 | 0 | 57.407 | 54.065 | 46.977 | 18.819 | 0 | 0 | 53.582 | 32.443 | [5 empty] | 0 | 14.401 | 9 | 4.6031 | 4.3003 | 2.8562 | 2.6087 | 1.6916 | 36.749
2009-08-03 | 19:22 | 0 | 14.721 | 0 | 3 | 0 | 42.41 | 51.22 | 37.332 | 37.921 | 30.298 | 23.648 | 6.718 | 1 | 0 | 57.384 | 54.042 | 46.977 | 18.794 | 0 | 0 | 53.559 | 32.49 | [5 empty] | 0 | 4.489 | 10 | 4.6401 | 4.3355 | 2.8577 | 2.6087 | 1.7268 | 37.2137
2009-08-03 | 19:23 | 0 | 14.746 | 0 | 4 | 0 | 39.731 | 42.48 | 37.497 | 38.11 | 24.806 | 23.626 | 6.77 | 0 | 0 | 57.407 | 54.042 | 47.024 | 18.794 | 0 | 0 | 53.491 | 32.49 | [5 empty] | 0 | 1.621 | 11 | 4.625 | 4.3211 | 2.8571 | 2.6087 | 1.7124 | 37.0244
2009-08-03 | 19:24 | 0 | 14.771 | 0 | 3 | 0 | 38.978 | 40.107 | 37.686 | 38.272 | 23.626 | 23.768 | 6.77 | 0 | 0 | 57.407 | 54.042 | 47 | 18.819 | 0 | 0 | 53.468 | 32.468 | [5 empty] | 0 | 0.706 | 12 | 4.625 | 4.3211 | 2.8571 | 2.6087 | 1.7124 | 37.0244
2009-08-03 | 19:25 | 0 | 14.741 | 1 | 4 | 0 | 38.763 | 39.397 | 37.469 | 38.504 | 21.645 | 23.817 | 6.718 | 0 | 0 | 57.43 | 54.019 | 47 | 18.794 | 0 | 0 | 53.538 | 32.468 | [5 empty] | 0 | 0.259 | 13 | 4.6401 | 4.3355 | 2.8577 | 2.6087 | 1.7268 | 37.2137
2009-08-03 | 19:26 | 0 | 14.794 | 0 | 4 | 0 | 38.791 | 39.212 | 36.182 | 38.014 | 20.468 | 23.817 | 6.669 | 0 | 0 | 57.407 | 54.019 | 47.047 | 18.769 | 0 | 0 | 53.559 | 32.443 | [5 empty] | 0 | 0.777 | 14 | 4.6544 | 4.349 | 2.8583 | 2.6087 | 1.7403 | 37.3911
2009-08-03 | 19:27 | 0 | 14.764 | 0 | 3 | 0 | 38.105 | 39.162 | 35.189 | 36.528 | 20.752 | 23.812 | 6.687 | 0 | 0 | 57.357 | 53.944 | 47.066 | 18.739 | 0 | 0 | 53.577 | 32.365 | [5 empty] | 0 | 1.577 | 15 | 4.6491 | 4.344 | 2.8581 | 2.6087 | 1.7353 | 37.3261
2009-08-03 | 19:28 | 0 | 14.764 | 0 | 4 | 0 | 36.741 | 38.291 | 34.624 | 35.753 | 18.864 | 23.717 | 6.638 | 0 | 0 | 57.357 | 53.921 | 47.087 | 18.739 | 0 | 0 | 53.601 | 32.341 | [5 empty] | 0 | 0.988 | 16 | 4.6634 | 4.3576 | 2.8587 | 2.6087 | 1.7489 | 37.5027
2009-08-03 | 19:29 | 0 | 14.787 | 0 | 4 | 0 | 35.823 | 36.787 | 34.225 | 35.072 | 16.911 | 23.668 | 6.512 | 1 | 0 | 57.311 | 53.944 | 46.996 | 18.764 | 0 | 0 | 53.577 | 32.39 | [5 empty] | 0 | 0.751 | 17 | 4.7001 | 4.3925 | 2.8602 | 2.6087 | 1.7838 | 37.952
2009-08-03 | 19:30 | 0 | 14.787 | 0 | 4 | 0 | 35.189 | 36.036 | 33.943 | 34.696 | 16.69 | 23.643 | 6.713 | 0 | 0 | 57.291 | 53.9 | 46.972 | 18.739 | 0 | 0 | 53.577 | 32.39 | [5 empty] | 0 | 0.493 | 18 | 4.6416 | 4.3368 | 2.8578 | 2.6087 | 1.7281 | 37.2319
2009-08-03 | 19:31 | 0 | 14.787 | 0 | 3 | 0 | 34.837 | 35.447 | 33.684 | 34.531 | 31.352 | 23.548 | 6.739 | 0 | 0 | 57.268 | 53.876 | 46.949 | 18.739 | 0 | 0 | 53.554 | 32.39 | [5 empty] | 0 | 0.306 | 19 | 4.634 | 4.3296 | 2.8575 | 2.6087 | 1.7209 | 37.1374
2009-08-03 | 19:32 | 0 | 14.787 | 0 | 4 | 0 | 47.066 | 37.186 | 33.45 | 34.273 | 34.72 | 23.427 | 6.638 | 0 | 0 | 57.245 | 53.853 | 46.881 | 18.739 | 0 | 0 | 53.51 | 32.414 | [5 empty] | 0 | 12.793 | 20 | 4.6634 | 4.3576 | 2.8587 | 2.6087 | 1.7489 | 37.5027
2009-08-03 | 19:33 | 0 | 14.764 | 0 | 4 | 0 | 49.61 | 48.142 | 33.12 | 34.015 | 35.189 | 23.354 | 6.613 | 1 | 0 | 57.199 | 53.853 | 46.835 | 18.739 | 0 | 0 | 53.463 | 32.439 | [5 empty] | 0 | 15.595 | 21 | 4.6707 | 4.3645 | 2.859 | 2.6087 | 1.7558 | 37.5924
2009-08-03 | 19:34 | 1 | 14.779 | 0 | 4 | 1 | 50.172 | 49.988 | 32.993 | 33.675 | 35.531 | 23.298 | 6.556 | 2 | 0 | 57.188 | 53.841 | 46.778 | 18.731 | 0 | 0 | 53.496 | 32.426 | [5 empty] | 14.779 | 16.497 | 22 | 4.6873 | 4.3803 | 2.8596 | 2.6087 | 1.7716 | 37.7959
2009-08-03 | 19:35 | 0 | 14.744 | 0 | 3 | 0 | 50.345 | 50.277 | 33.007 | 33.383 | 35.71 | 23.192 | 6.672 | 1 | 0 | 57.156 | 53.853 | 46.746 | 18.721 | 0 | 0 | 53.44 | 32.417 | [5 empty] | 0 | 16.962 | 0 | 4.6535 | 4.3482 | 2.8583 | 2.6087 | 1.7395 | 37.3802
2009-08-03 | 19:36 | 0 | 14.769 | 1 | 4 | 0 | 50.368 | 50.62 | 33.572 | 33.572 | 35.897 | 23.192 | 6.721 | 2 | 0 | 57.133 | 53.808 | 46.699 | 18.721 | 0 | 0 | 53.419 | 32.37 | [5 empty] | 0 | 16.796 | 1 | 4.6392 | 4.3346 | 2.749 | 2.5 | 1.8346 | 39.5458
2009-08-03 | 19:37 | 1 | 14.829 | 0 | 3 | 0 | 50.31 | 50.606 | 34.146 | 34.168 | 36.567 | 23.202 | 6.86 | 1 | 0 | 57.142 | 53.862 | 46.708 | 18.756 | 0 | 0 | 53.405 | 32.426 | [5 empty] | 14.829 | 16.142 | 2 | 4.5988 | 4.2962 | 2.7474 | 2.5 | 1.7962 | 39.0572
2009-08-03 | 19:38 | 0 | 14.779 | 0 | 4 | 0 | 50.606 | 50.606 | 34.615 | 34.78 | 37.435 | 23.153 | 6.883 | 2 | 0 | 57.142 | 53.841 | 46.732 | 18.756 | 0 | 0 | 53.405 | 32.475 | [5 empty] | 0 | 15.826 | 3 | 4.5921 | 4.2898 | 2.7471 | 2.5 | 1.7898 | 38.9756
2009-08-03 | 19:39 | 0 | 14.756 | 0 | 3 | 0 | 50.928 | 50.975 | 35.227 | 35.39 | 38.234 | 23.177 | 6.86 | 1 | 0 | 57.165 | 53.862 | 46.732 | 18.756 | 0 | 0 | 53.405 | 32.451 | [5 empty] | 0 | 15.538 | 4 | 4.5988 | 4.2962 | 2.7474 | 2.5 | 1.7962 | 39.0572
2009-08-03 | 19:40 | 0 | 14.709 | 0 | 4 | 0 | 51.386 | 51.318 | 36.002 | 36.143 | 38.916 | 23.202 | 6.682 | 2 | 0 | 57.188 | 53.862 | 46.708 | 18.756 | 0 | 0 | 53.358 | 32.451 | [5 empty] | 0 | 15.243 | 5 | 4.6506 | 4.3454 | 2.7495 | 2.5 | 1.8454 | 39.6814
2009-08-03 | 19:41 | 1 | 14.673 | 0 | 3 | 0 | 51.951 | 51.813 | 36.555 | 36.813 | 40.081 | 23.143 | 6.695 | 1 | 0 | 57.176 | 53.785 | 46.746 | 18.671 | 0 | 0 | 53.372 | 32.392 | [5 empty] | 14.673 | 15.138 | 6 | 4.6468 | 4.3418 | 2.7493 | 2.5 | 1.8418 | 39.6363
2009-08-03 | 19:42 | 0 | 14.683 | 0 | 4 | 0 | 52.807 | 52.373 | 36.942 | 37.342 | 40.748 | 23.177 | 6.682 | 2 | 0 | 57.208 | 53.841 | 46.823 | 18.731 | 0 | 0 | 53.405 | 32.426 | [5 empty] | 0 | 15.465 | 7 | 4.6506 | 4.3454 | 2.7495 | 2.5 | 1.8454 | 39.6814
2009-08-03 | 19:43 | 0 | 14.734 | 0 | 3 | 0 | 53.314 | 53.176 | 37.06 | 37.624 | 41.523 | 23.202 | 6.809 | 1 | 0 | 57.188 | 53.886 | 46.846 | 18.781 | 0 | 0 | 53.358 | 32.451 | [5 empty] | 0 | 15.69 | 8 | 4.6136 | 4.3103 | 2.748 | 2.5 | 1.8103 | 39.2375
2009-08-03 | 19:44 | 0 | 14.734 | 0 | 4 | 0 | 53.542 | 53.703 | 37.225 | 37.835 | 42.064 | 23.226 | 6.757 | 2 | 0 | 57.231 | 53.841 | 46.846 | 18.756 | 0 | 0 | 53.335 | 32.475 | [5 empty] | 0 | 15.707 | 9 | 4.6288 | 4.3247 | 2.7486 | 2.5 | 1.8247 | 39.4201
2009-08-03 | 19:45 | 1 | 14.779 | 1 | 3 | 0 | 53.748 | 53.932 | 37.366 | 37.928 | 39.762 | 23.226 | 6.708 | 1 | 0 | 57.231 | 53.818 | 46.802 | 18.781 | 0 | 0 | 53.244 | 32.451 | [5 empty] | 14.779 | 15.82 | 10 | 4.643 | 4.3382 | 2.7491 | 2.5 | 1.8382 | 39.5911
2009-08-03 | 19:46 | 0 | 14.721 | 0 | 3 | 0 | 43.91 | 53.51 | 37.471 | 38.083 | 29.96 | 23.359 | 6.646 | 1 | 0 | 57.176 | 53.83 | 46.769 | 18.746 | 0 | 0 | 53.211 | 32.392 | [5 empty] | 0 | 5.827 | 11 | 4.6611 | 4.3554 | 2.7499 | 2.5 | 1.8554 | 39.8059
2009-08-03 | 19:47 | 0 | 14.734 | 0 | 4 | 0 | 40.303 | 43.874 | 37.576 | 38.282 | 25.708 | 23.371 | 6.708 | 0 | 0 | 57.254 | 53.841 | 46.893 | 18.756 | 0 | 0 | 53.244 | 32.426 | [5 empty] | 0 | 2.021 | 12 | 4.643 | 4.3382 | 2.7491 | 2.5 | 1.8382 | 39.5911
2009-08-03 | 19:48 | 0 | 14.721 | 0 | 3 | 0 | 39.258 | 40.597 | 37.708 | 38.389 | 23.793 | 23.312 | 6.721 | 0 | 0 | 57.222 | 53.83 | 46.837 | 18.771 | 0 | 0 | 53.281 | 32.392 | [5 empty] | 0 | 0.869 | 13 | 4.6392 | 4.3346 | 2.749 | 2.5 | 1.8346 | 39.5458
2009-08-03 | 19:49 | 0 | 14.756 | 0 | 4 | 0 | 38.985 | 39.715 | 37.717 | 38.633 | 22.479 | 23.298 | 6.731 | 0 | 0 | 57.222 | 53.808 | 46.837 | 18.746 | 0 | 0 | 53.281 | 32.417 | [5 empty] | 0 | 0.352 | 14 | 4.6363 | 4.3319 | 2.7489 | 2.5 | 1.8319 | 39.511
2009-08-03 | 19:50 | 0 | 14.744 | 0 | 4 | 0 | 38.906 | 39.351 | 36.579 | 38.366 | 21.986 | 23.288 | 6.721 | 0 | 0 | 57.222 | 53.785 | 46.884 | 18.696 | 0 | 0 | 53.258 | 32.392 | [5 empty] | 0 | 0.54 | 15 | 4.6392 | 4.3346 | 2.749 | 2.5 | 1.8346 | 39.5458
2009-08-03 | 19:51 | 0 | 14.804 | 0 | 3 | 0 | 38.516 | 39.243 | 35.507 | 36.942 | 19.744 | 23.322 | 6.86 | 0 | 0 | 57.254 | 53.862 | 46.916 | 18.781 | 0 | 0 | 53.267 | 32.426 | [5 empty] | 0 | 1.574 | 16 | 4.5988 | 4.2962 | 2.7474 | 2.5 | 1.7962 | 39.0572
2009-08-03 | 19:52 | 0 | 14.769 | 0 | 4 | 0 | 37.095 | 38.576 | 34.84 | 35.873 | 19.488 | 23.239 | 6.695 | 0 | 0 | 57.199 | 53.785 | 46.884 | 18.721 | 0 | 0 | 53.234 | 32.345 | [5 empty] | 0 | 1.222 | 17 | 4.6468 | 4.3418 | 2.7493 | 2.5 | 1.8418 | 39.6363
2009-08-03 | 19:53 | 0 | 14.769 | 0 | 4 | 0 | 36.038 | 37.167 | 34.347 | 35.215 | 19.535 | 23.263 | 6.847 | 0 | 0 | 57.133 | 53.715 | 46.814 | 18.671 | 0 | 0 | 53.164 | 32.321 | [5 empty] | 0 | 0.823 | 18 | 4.6026 | 4.2998 | 2.7475 | 2.5 | 1.7998 | 39.1033
2009-08-03 | 19:54 | 0 | 14.779 | 0 | 4 | 0 | 35.347 | 36.239 | 34.077 | 34.806 | 18.188 | 23.275 | 6.757 | 0 | 0 | 57.17 | 53.752 | 46.804 | 18.756 | 0 | 0 | 53.248 | 32.382 | [5 empty] | 0 | 0.541 | 19 | 4.6288 | 4.3247 | 2.7486 | 2.5 | 1.8247 | 39.4201
2009-08-03 | 19:55 | 0 | 14.812 | 0 | 4 | 0 | 34.931 | 35.588 | 33.873 | 34.579 | 30.269 | 23.258 | 6.917 | 0 | 0 | 57.176 | 53.762 | 46.881 | 18.739 | 0 | 0 | 53.279 | 32.439 | [5 empty] | 0 | 0.352 | 20 | 4.5822 | 4.2804 | 2.7467 | 2.5 | 1.7804 | 38.8544
2009-08-03 | 19:56 | 0 | 14.779 | 0 | 3 | 0 | 46.69 | 36.473 | 33.512 | 34.311 | 34.971 | 23.226 | 6.806 | 1 | 0 | 57.103 | 53.752 | 46.736 | 18.731 | 0 | 0 | 53.272 | 32.382 | [5 empty] | 0 | 12.379 | 21 | 4.6145 | 4.3111 | 2.748 | 2.5 | 1.8111 | 39.2481
2009-08-03 | 19:57 | 0 | 14.779 | 1 | 4 | 0 | 49.488 | 47.929 | 33.161 | 33.983 | 35.629 | 23.131 | 6.78 | 1 | 0 | 57.081 | 53.685 | 46.69 | 18.731 | 0 | 0 | 53.318 | 32.382 | [5 empty] | 0 | 15.505 | 22 | 4.6221 | 4.3183 | 2.7483 | 2.5 | 1.8183 | 39.3395
2009-08-03 | 19:58 | 1 | 14.804 | 0 | 4 | 1 | 50.13 | 49.901 | 33.043 | 33.701 | 35.746 | 23.082 | 6.78 | 1 | 0 | 57.081 | 53.685 | 46.713 | 18.731 | 0 | 0 | 53.295 | 32.453 | [5 empty] | 14.804 | 16.429 | 23 | 4.6221 | 4.3183 | 2.7483 | 2.5 | 1.8183 | 39.3395
2009-08-03 | 19:59 | 0 | 14.721 | 0 | 4 | 0 | 50.214 | 50.329 | 33.036 | 33.412 | 35.761 | 23.025 | 6.646 | 2 | 0 | 57.005 | 53.631 | 46.636 | 18.651 | 0 | 0 | 53.195 | 32.375 | [5 empty] | 0 | 16.802 | 0 | 4.6611 | 4.3554 | 2.7499 | 2.5 | 1.8554 | 39.8059
2009-08-03 | 20:00 | 0 | 14.754 | 0 | 3 | 0 | 50.429 | 50.52 | 33.584 | 33.608 | 36.146 | 23.082 | 6.631 | 2 | 0 | 57.012 | 53.661 | 46.643 | 18.706 | 0 | 0 | 53.225 | 32.382 | [5 empty] | 0 | 16.821 | 1 | 4.6655 | 4.3595 | 3.7795 | 3.5294 | 0.83013 | 17.7931
2009-08-03 | 20:01 | 0 | 14.779 | 0 | 4 | 0 | 50.291 | 50.704 | 34.17 | 34.218 | 36.732 | 23.033 | 6.631 | 1 | 0 | 57.012 | 53.661 | 46.599 | 18.731 | 0 | 0 | 53.248 | 32.382 | [5 empty] | 0 | 16.073 | 2 | 4.6655 | 4.3595 | 3.7795 | 3.5294 | 0.83013 | 17.7931
2009-08-03 | 20:02 | 1 | 14.754 | 0 | 3 | 0 | 50.359 | 50.634 | 34.758 | 34.9 | 37.344 | 23.057 | 6.705 | 2 | 0 | 57.035 | 53.661 | 46.622 | 18.756 | 0 | 0 | 53.204 | 32.429 | [5 empty] | 14.754 | 15.459 | 3 | 4.6439 | 4.3391 | 3.7786 | 3.5294 | 0.80964 | 17.4346
2009-08-03 | 20:03 | 0 | 14.731 | 0 | 4 | 0 | 50.749 | 50.795 | 35.416 | 35.512 | 37.909 | 23.106 | 6.806 | 1 | 0 | 57.058 | 53.661 | 46.622 | 18.756 | 0 | 0 | 53.181 | 32.382 | [5 empty] | 0 | 15.237 | 4 | 4.6145 | 4.3111 | 3.7774 | 3.5294 | 0.78169 | 16.9398
2009-08-03 | 20:04 | 0 | 14.731 | 0 | 3 | 0 | 51.323 | 51.162 | 36.191 | 36.239 | 38.777 | 23.106 | 6.757 | 2 | 0 | 57.035 | 53.685 | 46.599 | 18.756 | 0 | 0 | 53.111 | 32.407 | [5 empty] | 0 | 15.084 | 5 | 4.6288 | 4.3247 | 3.778 | 3.5294 | 0.79525 | 17.1806
2009-08-03 | 20:05 | 0 | 14.709 | 0 | 4 | 0 | 51.874 | 51.736 | 36.639 | 36.921 | 39.507 | 23.131 | 6.654 | 1 | 0 | 57.035 | 53.661 | 46.599 | 18.706 | 0 | 0 | 53.111 | 32.358 | [5 empty] | 0 | 14.953 | 6 | 4.6588 | 4.3532 | 3.7792 | 3.5294 | 0.82376 | 17.682
2009-08-03 | 20:06 | 1 | 14.754 | 1 | 3 | 0 | 52.492 | 52.378 | 37.11 | 37.414 | 40.258 | 23.155 | 6.78 | 1 | 0 | 57.058 | 53.638 | 46.622 | 18.756 | 0 | 0 | 53.087 | 32.358 | [5 empty] | 14.754 | 15.078 | 7 | 4.6221 | 4.3183 | 3.7777 | 3.5294 | 0.78888 | 17.0678
2009-08-03 | 20:07 | 0 | 14.804 | 0 | 4 | 0 | 52.952 | 52.905 | 37.32 | 37.696 | 40.87 | 23.155 | 6.68 | 2 | 0 | 57.058 | 53.661 | 46.643 | 18.706 | 0 | 0 | 53.087 | 32.382 | [5 empty] | 0 | 15.256 | 8 | 4.6512 | 4.346 | 3.7789 | 3.5294 | 0.81656 | 17.5561
2009-08-03 | 20:08 | 0 | 14.779 | 0 | 3 | 0 | 53.318 | 53.386 | 37.437 | 37.885 | 41.528 | 23.155 | 6.705 | 1 | 0 | 57.081 | 53.685 | 46.666 | 18.731 | 0 | 0 | 53.111 | 32.358 | [5 empty] | 0 | 15.433 | 9 | 4.6439 | 4.3391 | 3.7786 | 3.5294 | 0.80964 | 17.4346
2009-08-03 | 20:09 | 0 | 14.779 | 0 | 4 | 0 | 53.547 | 53.752 | 37.461 | 37.978 | 42.162 | 23.155 | 6.705 | 2 | 0 | 57.081 | 53.615 | 46.69 | 18.706 | 0 | 0 | 53.087 | 32.407 | [5 empty] | 0 | 15.569 | 10 | 4.6439 | 4.3391 | 3.7786 | 3.5294 | 0.80964 | 17.4346
2009-08-03 | 20:10 | 1 | 14.754 | 0 | 3 | 0 | 51.643 | 54.028 | 37.509 | 38.119 | 34.218 | 23.202 | 6.68 | 1 | 0 | 57.103 | 53.638 | 46.76 | 18.731 | 0 | 0 | 53.157 | 32.382 | [5 empty] | 14.754 | 13.524 | 11 | 4.6512 | 4.346 | 3.7789 | 3.5294 | 0.81656 | 17.5561
2009-08-03 | 20:11 | 0 | 14.754 | 0 | 4 | 0 | 42.327 | 50.497 | 37.768 | 38.191 | 26.936 | 23.202 | 6.757 | 0 | 0 | 57.103 | 53.661 | 46.713 | 18.731 | 0 | 0 | 53.134 | 32.407 | [5 empty] | 0 | 4.136 | 12 | 4.6288 | 4.3247 | 3.778 | 3.5294 | 0.79525 | 17.1806
2009-08-03 | 20:12 | 0 | 14.754 | 0 | 3 | 0 | 39.882 | 42.375 | 37.909 | 38.354 | 24.864 | 23.251 | 6.806 | 1 | 0 | 57.126 | 53.661 | 46.781 | 18.731 | 0 | 0 | 53.087 | 32.358 | [5 empty] | 0 | 1.528 | 13 | 4.6145 | 4.3111 | 3.7774 | 3.5294 | 0.78169 | 16.9398
2009-08-03 | 20:13 | 0 | 14.731 | 0 | 4 | 0 | 39.224 | 40.329 | 38.05 | 38.566 | 23.106 | 23.226 | 6.68 | 0 | 0 | 57.103 | 53.638 | 46.781 | 18.731 | 0 | 0 | 53.087 | 32.358 | [5 empty] | 0 | 0.658 | 14 | 4.6512 | 4.346 | 3.7789 | 3.5294 | 0.81656 | 17.5561
2009-08-03 | 20:14 | 0 | 14.759 | 0 | 4 | 0 | 39.016 | 39.698 | 37.701 | 38.71 | 20.267 | 23.231 | 6.736 | 0 | 0 | 57.128 | 53.619 | 46.853 | 18.711 | 0 | 0 | 53.092 | 32.385 | [5 empty] | 0 | 0.306 | 15 | 4.6349 | 4.3305 | 3.7782 | 3.5294 | 0.80106 | 17.2834
2009-08-03 | 20:15 | 0 | 14.784 | 0 | 3 | 1 | 38.923 | 39.463 | 36.289 | 37.959 | 20.291 | 23.278 | 6.736 | 0 | 0 | 57.106 | 53.596 | 46.785 | 18.736 | 0 | 0 | 53.045 | 32.363 | [5 empty] | 0 | 0.964 | 16 | 4.6349 | 4.3305 | 3.7782 | 3.5294 | 0.80106 | 17.2834
2009-08-03 | 20:16 | 0 | 14.736 | 0 | 4 | 0 | 37.959 | 39.251 | 35.232 | 36.454 | 19.354 | 23.231 | 6.736 | 0 | 0 | 57.106 | 53.619 | 46.809 | 18.711 | 0 | 0 | 53.045 | 32.363 | [5 empty] | 0 | 1.505 | 0 | 4.6349 | 4.3305 | 3.7782 | 3.5294 | 0.80106 | 17.2834
2009-08-03 | 20:17 | 0 | 14.724 | 0 | 4 | 0 | 36.562 | 38.043 | 34.541 | 35.529 | 18.183 | 23.172 | 6.726 | 0 | 0 | 57.051 | 53.54 | 46.729 | 18.676 | 0 | 0 | 53.013 | 32.279 | [5 empty] | 0 | 1.033 | 1 | 4.6378 | 4.3332 | 3.4068 | 3.1579 | 1.1753 | 25.3429
2009-08-03 | 20:18 | 0 | 14.784 | 1 | 4 | 0 | 35.703 | 36.737 | 34.199 | 34.998 | 15.87 | 23.256 | 6.736 | 0 | 0 | 57.06 | 53.596 | 46.739 | 18.711 | 0 | 0 | 52.999 | 32.314 | [5 empty] | 0 | 0.705 | 2 | 4.6349 | 4.3305 | 3.4067 | 3.1579 | 1.1726 | 25.2991
2009-08-03 | 20:19 | 0 | 14.774 | 0 | 4 | 0 | 35.081 | 35.856 | 33.907 | 34.589 | 16.725 | 23.148 | 6.726 | 0 | 0 | 57.028 | 53.54 | 46.683 | 18.676 | 0 | 0 | 52.966 | 32.304 | [5 empty] | 0 | 0.492 | 3 | 4.6378 | 4.3332 | 3.4068 | 3.1579 | 1.1753 | 25.3429
2009-08-03 | 20:20 | 0 | 14.774 | 0 | 4 | 0 | 36.373 | 35.292 | 33.672 | 34.4 | 33.835 | 23.148 | 6.7 | 0 | 0 | 56.962 | 53.517 | 46.662 | 18.676 | 0 | 0 | 52.922 | 32.279 | [5 empty] | 0 | 1.973 | 4 | 4.6454 | 4.3404 | 3.4071 | 3.1579 | 1.1825 | 25.4565
2009-08-03 | 20:21 | 0 | 14.749 | 0 | 4 | 0 | 47.899 | 40.698 | 33.412 | 34.141 | 35.081 | 23.101 | 6.7 | 1 | 0 | 56.939 | 53.517 | 46.568 | 18.676 | 0 | 0 | 52.945 | 32.23 | [5 empty] | 0 | 13.758 | 5 | 4.6454 | 4.3404 | 3.4071 | 3.1579 | 1.1825 | 25.4565
2009-08-03 | 20:22 | 0 | 14.774 | 0 | 3 | 0 | 49.687 | 48.793 | 33.108 | 33.79 | 35.411 | 23.003 | 6.548 | 1 | 0 | 56.939 | 53.449 | 46.545 | 18.653 | 0 | 0 | 52.898 | 32.23 | [5 empty] | 0 | 15.897 | 6 | 4.6896 | 4.3825 | 3.4089 | 3.1579 | 1.2246 | 26.1134
2009-08-03 | 20:23 | 1 | 14.799 | 0 | 4 | 0 | 50.1 | 50.1 | 32.967 | 33.507 | 35.505 | 23.003 | 6.626 | 2 | 0 | 56.893 | 53.472 | 46.501 | 18.676 | 0 | 0 | 52.898 | 32.23 | [5 empty] | 14.799 | 16.593 | 7 | 4.6669 | 4.3609 | 3.408 | 3.1579 | 1.203 | 25.7778
2009-08-03 | 20:24 | 0 | 14.774 | 0 | 4 | 0 | 50.352 | 50.466 | 33.108 | 33.39 | 35.646 | 22.979 | 6.497 | 1 | 0 | 56.893 | 53.472 | 46.501 | 18.653 | 0 | 0 | 52.922 | 32.206 | [5 empty] | 0 | 16.962 | 8 | 4.7045 | 4.3966 | 3.4095 | 3.1579 | 1.2387 | 26.331
2009-08-03 | 20:25 | 0 | 14.809 | 0 | 3 | 0 | 50.385 | 50.753 | 33.799 | 33.682 | 35.797 | 23.013 | 6.432 | 2 | 0 | 56.905 | 53.505 | 46.51 | 18.711 | 0 | 0 | 52.908 | 32.24 | [5 empty] | 0 | 16.703 | 9 | 4.7234 | 4.4146 | 3.4103 | 3.1579 | 1.2567 | 26.6064
2009-08-03 | 20:26 | 0 | 14.799 | 0 | 4 | 0 | 50.17 | 50.674 | 34.4 | 34.4 | 36.514 | 22.979 | 6.371 | 1 | 0 | 56.873 | 53.472 | 46.454 | 18.653 | 0 | 0 | 52.852 | 32.206 | [5 empty] | 0 | 15.77 | 10 | 4.7412 | 4.4315 | 3.411 | 3.1579 | 1.2736 | 26.8629
2009-08-03 | 20:27 | 1 | 14.824 | 0 | 3 | 0 | 50.49 | 50.651 | 34.964 | 35.033 | 37.361 | 23.028 | 6.345 | 2 | 0 | 56.827 | 53.472 | 46.454 | 18.676 | 0 | 0 | 52.875 | 32.23 | [5 empty] | 14.824 | 15.457 | 11 | 4.7487 | 4.4387 | 3.4113 | 3.1579 | 1.2808 | 26.9716
2009-08-03 | 20:28 | 0 | 14.834 | 1 | 4 | 0 | 50.935 | 51.005 | 35.703 | 35.703 | 38.124 | 22.967 | 6.407 | 1 | 0 | 56.905 | 53.482 | 46.51 | 18.711 | 0 | 0 | 52.908 | 32.24 | [5 empty] | 0 | 15.232 | 12 | 4.7307 | 4.4215 | 3.4106 | 3.1579 | 1.2636 | 26.7117
2009-08-03 | 20:29 | 0 | 14.799 | 0 | 4 | 0 | 51.407 | 51.339 | 36.397 | 36.445 | 39.217 | 22.979 | 6.322 | 2 | 0 | 56.893 | 53.449 | 46.454 | 18.676 | 0 | 0 | 52.875 | 32.23 | [5 empty] | 0 | 14.962 | 13 | 4.7554 | 4.4451 | 3.4116 | 3.1579 | 1.2872 | 27.0675
2009-08-03 | 20:30 | 1 | 14.774 | 0 | 3 | 0 | 52.095 | 51.911 | 36.772 | 37.055 | 39.971 | 22.957 | 6.219 | 2 | 0 | 56.893 | 53.426 | 46.501 | 18.653 | 0 | 0 | 52.922 | 32.23 | [5 empty] | 14.774 | 15.04 | 14 | 4.7854 | 4.4736 | 3.4128 | 3.1579 | 1.3157 | 27.4936
2009-08-03 | 20:31 | 0 | 14.774 | 0 | 4 | 0 | 52.646 | 52.599 | 36.961 | 37.478 | 40.487 | 23.003 | 6.244 | 1 | 0 | 56.873 | 53.449 | 46.454 | 18.653 | 0 | 0 | 52.922 | 32.206 | [5 empty] | 0 | 15.168 | 15 | 4.7781 | 4.4667 | 3.4125 | 3.1579 | 1.3088 | 27.3907
2009-08-03 | 20:32 | 0 | 14.799 | 0 | 3 | 0 | 53.083 | 53.127 | 37.244 | 37.713 | 41.379 | 23.003 | 6.345 | 1 | 0 | 56.916 | 53.426 | 46.524 | 18.676 | 0 | 0 | 52.945 | 32.23 | [5 empty] | 0 | 15.37 | 16 | 4.7487 | 4.4387 | 3.4113 | 3.1579 | 1.2808 | 26.9716
2009-08-03 | 20:33 | 0 | 14.774 | 0 | 4 | 0 | 53.379 | 53.493 | 37.433 | 37.832 | 41.944 | 22.979 | 6.193 | 2 | 0 | 56.916 | 53.426 | 46.545 | 18.653 | 0 | 0 | 52.828 | 32.23 | [5 empty] | 0 | 15.547 | 17 | 4.793 | 4.4808 | 3.4131 | 3.1579 | 1.3229 | 27.6003
2009-08-03 | 20:34 | 1 | 14.774 | 0 | 3 | 1 | 53.54 | 53.862 | 37.454 | 37.973 | 42.908 | 23.052 | 6.193 | 1 | 0 | 56.939 | 53.472 | 46.592 | 18.676 | 0 | 0 | 52.898 | 32.279 | [5 empty] | 14.774 | 15.567 | 18 | 4.793 | 4.4808 | 3.4131 | 3.1579 | 1.3229 | 27.6003
2009-08-03 | 20:35 | 0 | 14.784 | 0 | 4 | 0 | 53.825 | 54.054 | 37.629 | 38.124 | 43.035 | 23.111 | 6.154 | 2 | 0 | 56.971 | 53.482 | 46.601 | 18.711 | 0 | 0 | 52.861 | 32.289 | [5 empty] | 0 | 15.701 | 0 | 4.8044 | 4.4916 | 3.4136 | 3.1579 | 1.3337 | 27.7598
2009-08-03 | 20:36 | 0 | 14.774 | 0 | 3 | 0 | 53.862 | 54.273 | 37.832 | 38.277 | 43.449 | 23.123 | 5.992 | 1 | 0 | 56.939 | 53.426 | 46.568 | 18.701 | 0 | 0 | 52.807 | 32.23 | [5 empty] | 0 | 15.585 | 1 | 4.8515 | 4.5364 | 2.8663 | 2.6087 | 1.9277 | 39.7342
2009-08-03 | 20:37 | 0 | 14.834 | 1 | 4 | 0 | 54.054 | 54.306 | 38.148 | 38.452 | 43.975 | 23.158 | 6.103 | 1 | 0 | 56.971 | 53.472 | 46.545 | 18.676 | 0 | 0 | 52.784 | 32.23 | [5 empty] | 0 | 15.602 | 2 | 4.8192 | 4.5057 | 2.865 | 2.6087 | 1.897 | 39.3632
2009-08-03 | 20:38 | 0 | 14.774 | 0 | 3 | 0 | 50.604 | 54.481 | 38.253 | 38.607 | 35.997 | 23.148 | 6.067 | 2 | 0 | 56.962 | 53.449 | 46.615 | 18.676 | 0 | 0 | 52.807 | 32.206 | [5 empty] | 0 | 11.997 | 3 | 4.8297 | 4.5157 | 2.8654 | 2.6087 | 1.907 | 39.4841
2009-08-03 | 20:39 | 0 | 14.774 | 0 | 4 | 0 | 42.415 | 49.71 | 38.394 | 38.865 | 28.569 | 23.123 | 5.992 | 0 | 0 | 56.962 | 53.379 | 46.706 | 18.653 | 0 | 0 | 52.852 | 32.184 | [5 empty] | 0 | 3.55 | 4 | 4.8515 | 4.5364 | 2.8663 | 2.6087 | 1.9277 | 39.7342
2009-08-03 | 20:40 | 0 | 14.774 | 0 | 3 | 0 | 40.415 | 42.578 | 38.607 | 39.076 | 25.583 | 23.148 | 5.891 | 0 | 0 | 56.962 | 53.402 | 46.662 | 18.676 | 0 | 0 | 52.784 | 32.206 | [5 empty] | 0 | 1.339 | 5 | 4.8809 | 4.5644 | 2.8675 | 2.6087 | 1.9557 | 40.0676
2009-08-03 | 20:41 | 0 | 14.774 | 0 | 4 | 0 | 39.853 | 40.887 | 38.724 | 39.241 | 23.751 | 23.222 | 5.814 | 0 | 0 | 56.939 | 53.356 | 46.662 | 18.676 | 0 | 0 | 52.784 | 32.11 | [5 empty] | 0 | 0.612 | 6 | 4.9034 | 4.5857 | 2.8684 | 2.6087 | 1.977 | 40.319
2009-08-03 | 20:42 | 0 | 14.799 | 0 | 4 | 0 | 39.664 | 40.394 | 38.09 | 39.334 | 24.065 | 23.222 | 5.891 | 0 | 0 | 56.962 | 53.356 | 46.729 | 18.628 | 0 | 0 | 52.784 | 32.135 | [5 empty] | 0 | 0.33 | 7 | 4.8809 | 4.5644 | 2.8675 | 2.6087 | 1.9557 | 40.0676
2009-08-03 | 20:43 | 0 | 14.824 | 0 | 3 | 0 | 39.475 | 40.112 | 36.61 | 38.277 | 23.678 | 23.172 | 5.814 | 0 | 0 | 56.962 | 53.379 | 46.683 | 18.628 | 0 | 0 | 52.761 | 32.159 | [5 empty] | 0 | 1.198 | 8 | 4.9034 | 4.5857 | 2.8684 | 2.6087 | 1.977 | 40.319
2009-08-03 | 20:44 | 0 | 14.834 | 0 | 4 | 0 | 38.358 | 39.791 | 35.703 | 36.761 | 21.255 | 23.207 | 5.928 | 1 | 0 | 56.971 | 53.412 | 46.715 | 18.711 | 0 | 0 | 52.793 | 32.24 | [5 empty] | 0 | 1.597 | 9 | 4.8702 | 4.5541 | 2.867 | 2.6087 | 1.9454 | 39.9459
2009-08-03 | 20:45 | 0 | 14.799 | 0 | 4 | 0 | 36.868 | 38.418 | 35.057 | 35.904 | 21.486 | 23.123 | 5.562 | 0 | 0 | 56.893 | 53.356 | 46.615 | 18.701 | 0 | 0 | 52.761 | 32.23 | [5 empty] | 0 | 0.964 | 10 | 4.9767 | 4.6554 | 2.8714 | 2.6087 | 2.0467 | 41.1261
2009-08-03 | 20:46 | 0 | 14.799 | 0 | 4 | 0 | 36.045 | 37.103 | 34.73 | 35.388 | 19.985 | 23.148 | 5.484 | 0 | 0 | 56.893 | 53.356 | 46.638 | 18.676 | 0 | 0 | 52.761 | 32.206 | [5 empty] | 0 | 0.657 | 11 | 4.9995 | 4.677 | 2.8723 | 2.6087 | 2.0683 | 41.3711
2009-08-03 | 20:47 | 0 | 14.824 | 0 | 4 | 0 | 35.505 | 36.304 | 34.471 | 35.081 | 20.546 | 23.148 | 5.636 | 0 | 0 | 56.85 | 53.311 | 46.545 | 18.676 | 0 | 0 | 52.714 | 32.159 | [5 empty] | 0 | 0.424 | 12 | 4.9552 | 4.635 | 2.8705 | 2.6087 | 2.0263 | 40.8916
2009-08-03 | 20:48 | 1 | 14.824 | 0 | 3 | 0 | 36.328 | 35.787 | 34.117 | 34.775 | 34.706 | 23.148 | 5.562 | 0 | 0 | 56.827 | 53.288 | 46.545 | 18.676 | 0 | 0 | 52.714 | 32.184 | [5 empty] | 14.824 | 1.553 | 13 | 4.9767 | 4.6554 | 2.8714 | 2.6087 | 2.0467 | 41.1261
2009-08-03 | 20:49 | 0 | 14.824 | 1 | 4 | 0 | 48.013 | 40.463 | 33.814 | 34.471 | 35.787 | 23.123 | 5.587 | 0 | 0 | 56.804 | 53.288 | 46.501 | 18.628 | 0 | 0 | 52.737 | 32.184 | [5 empty] | 0 | 13.542 | 14 | 4.9695 | 4.6485 | 2.8711 | 2.6087 | 2.0398 | 41.0471
2009-08-03 | 20:50 | 0 | 14.799 | 0 | 4 | 0 | 50.1 | 48.907 | 33.507 | 34.117 | 36.045 | 23.123 | 5.484 | 1 | 0 | 56.804 | 53.288 | 46.431 | 18.628 | 0 | 0 | 52.714 | 32.184 | [5 empty] | 0 | 15.983 | 15 | 4.9995 | 4.677 | 2.8723 | 2.6087 | 2.0683 | 41.3711
2009-08-03 | 20:51 | 0 | 14.749 | 0 | 4 | 0 | 50.627 | 50.536 | 33.273 | 33.907 | 35.928 | 23.148 | 5.484 | 2 | 0 | 56.715 | 53.265 | 46.407 | 18.628 | 0 | 0 | 52.737 | 32.159 | [5 empty] | 0 | 16.72 | 16 | 4.9995 | 4.677 | 2.8723 | 2.6087 | 2.0683 | 41.3711
2009-08-03 | 20:52 | 1 | 14.774 | 0 | 4 | 0 | 50.879 | 50.949 | 33.412 | 33.694 | 36.304 | 23.123 | 5.484 | 2 | 0 | 56.759 | 53.311 | 46.363 | 18.676 | 0 | 0 | 52.737 | 32.206 | [5 empty] | 14.774 | 17.185 | 17 | 4.9995 | 4.677 | 2.8723 | 2.6087 | 2.0683 | 41.3711
2009-08-03 | 20:53 | 0 | 14.749 | 0 | 3 | 0 | 50.973 | 51.201 | 34.048 | 33.976 | 36.892 | 23.123 | 5.358 | 1 | 0 | 56.759 | 53.241 | 46.363 | 18.628 | 0 | 0 | 52.693 | 32.184 | [5 empty] | 0 | 16.997 | 18 | 5.0362 | 4.7119 | 2.8738 | 2.6087 | 2.1032 | 41.7623
2009-08-03 | 20:54 | 0 | 14.736 | 0 | 4 | 0 | 50.935 | 51.278 | 34.715 | 34.598 | 37.466 | 23.111 | 5.322 | 2 | 0 | 56.702 | 53.206 | 46.326 | 18.615 | 0 | 0 | 52.656 | 32.144 | [5 empty] | 0 | 16.337 | 19 | 5.0466 | 4.7219 | 2.8742 | 2.6087 | 2.1132 | 41.873
2009-08-03 | 20:55 | 1 | 14.761 | 0 | 3 | 0 | 50.935 | 51.302 | 35.256 | 35.28 | 38.031 | 23.185 | 5.219 | 1 | 0 | 56.725 | 53.251 | 46.302 | 18.638 | 0 | 0 | 52.632 | 32.122 | [5 empty] | 14.761 | 15.655 | 20 | 5.0766 | 4.7504 | 2.8754 | 2.6087 | 2.1417 | 42.1872
2009-08-03 | 20:56 | 0 | 14.761 | 0 | 4 | 0 | 51.302 | 51.416 | 36.079 | 35.986 | 38.571 | 23.231 | 5.219 | 2 | 0 | 56.725 | 53.23 | 46.349 | 18.615 | 0 | 0 | 52.656 | 32.144 | [5 empty] | 0 | 15.316 | 21 | 5.0766 | 4.7504 | 2.8754 | 2.6087 | 2.1417 | 42.1872
2009-08-03 | 20:57 | 0 | 14.736 | 0 | 3 | 1 | 51.715 | 51.738 | 36.667 | 36.737 | 39.392 | 23.16 | 5.271 | 1 | 0 | 56.702 | 53.23 | 46.349 | 18.615 | 0 | 0 | 52.609 | 32.122 | [5 empty] | 0 | 14.978 | 22 | 5.0615 | 4.736 | 2.8748 | 2.6087 | 2.1273 | 42.029
2009-08-03 | 20:58 | 0 | 14.787 | 0 | 4 | 0 | 52.219 | 52.242 | 37.184 | 37.37 | 40.545 | 23.28 | 5.17 | 2 | 0 | 56.702 | 53.274 | 46.326 | 18.59 | 0 | 0 | 52.541 | 32.098 | [5 empty] | 0 | 14.849 | 0 | 5.0909 | 4.7639 | 2.876 | 2.6087 | 2.1552 | 42.3353
2009-08-03 | 20:59 | 1 | 14.736 | 1 | 4 | 0 | 52.817 | 52.723 | 37.466 | 37.794 | 41.413 | 23.207 | 5.245 | 1 | 0 | 56.725 | 53.206 | 46.372 | 18.615 | 0 | 0 | 52.564 | 32.122 | [5 empty] | 14.736 | 15.023 | 1 | 5.0691 | 4.7432 | 2.8751 | 2.6087 | 2.1345 | 42.1082
2009-08-03 | 21:00 | 0 | 14.761 | 0 | 3 | 0 | 53.321 | 53.321 | 37.77 | 38.1 | 42.26 | 23.231 | 5.245 | 1 | 0 | 56.747 | 53.206 | 46.419 | 18.615 | 0 | 0 | 52.518 | 32.098 | [5 empty] | 0 | 15.221 | 2 | 5.0691 | 4.7432 | 2.8751 | 2.6087 | 2.1345 | 42.1082
2009-08-03 | 21:01 | 0 | 14.761 | 0 | 4 | 0 | 53.549 | 53.755 | 37.794 | 38.289 | 42.776 | 23.231 | 5.17 | 2 | 0 | 56.747 | 53.206 | 46.419 | 18.615 | 0 | 0 | 52.564 | 32.098 | [5 empty] | 0 | 15.26 | 3 | 5.0909 | 4.7639 | 2.876 | 2.6087 | 2.1552 | 42.3353
2009-08-03 | 21:02 | 0 | 14.787 | 0 | 3 | 0 | 53.734 | 53.939 | 38.007 | 38.452 | 43.389 | 23.305 | 5.119 | 1 | 0 | 56.768 | 53.206 | 46.396 | 18.615 | 0 | 0 | 52.518 | 32.122 | [5 empty] | 0 | 15.282 | 4 | 5.1057 | 4.7781 | 2.8766 | 2.6087 | 2.1694 | 42.4887
2009-08-03 | 21:03 | 1 | 14.812 | 0 | 4 | 0 | 54.124 | 54.215 | 38.172 | 38.523 | 43.81 | 23.351 | 5.018 | 2 | 0 | 56.768 | 53.251 | 46.463 | 18.663 | 0 | 0 | 52.585 | 32.144 | [5 empty] | 14.812 | 15.601 | 5 | 5.1352 | 4.806 | 2.8778 | 2.6087 | 2.1973 | 42.7898
2009-08-03 | 21:04 | 0 | 14.802 | 0 | 3 | 0 | 54.252 | 54.527 | 38.351 | 38.679 | 43.944 | 23.418 | 5.034 | 1 | 0 | 56.784 | 53.22 | 46.433 | 18.63 | 0 | 0 | 52.487 | 32.112 | [5 empty] | 0 | 15.573 | 6 | 5.1305 | 4.8016 | 2.8776 | 2.6087 | 2.1929 | 42.7423
2009-08-03 | 21:05 | 0 | 14.812 | 0 | 4 | 0 | 54.467 | 54.719 | 38.476 | 38.923 | 44.023 | 23.425 | 4.941 | 1 | 0 | 56.814 | 53.251 | 46.533 | 18.638 | 0 | 0 | 52.518 | 32.098 | [5 empty] | 0 | 15.544 | 7 | 5.1576 | 4.8273 | 2.8787 | 2.6087 | 2.2186 | 43.017
2009-08-03 | 21:06 | 0 | 14.711 | 0 | 3 | 0 | 54.443 | 54.81 | 38.571 | 38.992 | 44.305 | 23.401 | 4.815 | 2 | 0 | 56.702 | 53.183 | 46.396 | 18.565 | 0 | 0 | 52.38 | 31.978 | [5 empty] | 0 | 15.451 | 8 | 5.1943 | 4.8622 | 2.8802 | 2.6087 | 2.2535 | 43.3846
2009-08-03 | 21:07 | 1 | 14.711 | 0 | 4 | 0 | 54.558 | 54.947 | 38.875 | 39.181 | 38.547 | 23.401 | 5.093 | 1 | 0 | 56.747 | 53.136 | 46.396 | 18.54 | 0 | 0 | 52.312 | 31.978 | [5 empty] | 14.711 | 15.377 | 9 | 5.1133 | 4.7853 | 2.8769 | 2.6087 | 2.1766 | 42.5665
2009-08-03 | 21:08 | 0 | 14.678 | 0 | 3 | 0 | 44.554 | 53.818 | 39.033 | 39.339 | 28.957 | 23.344 | 4.907 | 1 | 0 | 56.718 | 53.106 | 46.389 | 18.482 | 0 | 0 | 51.869 | 31.946 | [5 empty] | 0 | 5.215 | 10 | 5.1675 | 4.8367 | 2.8791 | 2.6087 | 2.228 | 43.1167
2009-08-03 | 21:09 | 0 | 14.678 | 1 | 4 | 0 | 41.358 | 44.46 | 39.009 | 39.48 | 25.176 | 23.464 | 4.907 | 0 | 0 | 56.718 | 53.106 | 46.433 | 18.507 | 0 | 0 | 52.212 | 31.968 | [5 empty] | 0 | 1.878 | 11 | 5.1675 | 4.8367 | 2.8791 | 2.6087 | 2.228 | 43.1167
2009-08-03 | 21:10 | 0 | 14.711 | 0 | 3 | 0 | 40.521 | 41.767 | 39.181 | 39.65 | 23.28 | 23.474 | 4.915 | 0 | 0 | 56.768 | 53.136 | 46.463 | 18.565 | 0 | 0 | 52.518 | 32.049 | [5 empty] | 0 | 0.871 | 12 | 5.1652 | 4.8345 | 2.879 | 2.6087 | 2.2258 | 43.0933
2009-08-03 | 21:11 | 0 | 14.736 | 0 | 4 | 0 | 40.262 | 40.99 | 38.875 | 39.791 | 21.547 | 23.496 | 4.866 | 0 | 0 | 56.747 | 53.136 | 46.463 | 18.565 | 0 | 0 | 52.585 | 32.024 | [5 empty] | 0 | 0.471 | 13 | 5.1794 | 4.8481 | 2.8796 | 2.6087 | 2.2394 | 43.2364
2009-08-03 | 21:12 | 0 | 14.704 | 0 | 4 | 0 | 40.066 | 40.655 | 37.459 | 39.198 | 20.767 | 23.464 | 4.858 | 0 | 0 | 56.718 | 53.083 | 46.433 | 18.482 | 0 | 0 | 52.649 | 31.992 | [5 empty] | 0 | 0.868 | 14 | 5.1818 | 4.8503 | 2.8797 | 2.6087 | 2.2416 | 43.2597
2009-08-03 | 21:13 | 0 | 14.656 | 0 | 3 | 0 | 39.291 | 40.396 | 36.306 | 37.528 | 18.829 | 23.442 | 4.681 | 0 | 0 | 56.695 | 53.062 | 46.433 | 18.457 | 0 | 0 | 52.672 | 31.992 | [5 empty] | 0 | 1.763 | 15 | 5.2333 | 4.8993 | 2.8818 | 2.6087 | 2.2906 | 43.7698
2009-08-03 | 21:14 | 0 | 14.694 | 0 | 4 | 0 | 37.803 | 39.356 | 35.713 | 36.536 | 18.03 | 23.506 | 4.771 | 0 | 0 | 56.711 | 53.125 | 46.405 | 18.5 | 0 | 0 | 52.712 | 32.034 | [5 empty] | 0 | 1.267 | 16 | 5.2071 | 4.8744 | 2.8807 | 2.6087 | 2.2657 | 43.5117
2009-08-03 | 21:15 | 0 | 14.724 | 0 | 4 | 0 | 36.775 | 37.925 | 35.201 | 35.928 | 16.775 | 23.462 | 4.676 | 1 | 0 | 56.695 | 53.106 | 46.433 | 18.53 | 0 | 0 | 52.716 | 32.039 | [5 empty] | 0 | 0.847 | 17 | 5.2347 | 4.9007 | 2.8818 | 2.6087 | 2.292 | 43.7841
2009-08-03 | 21:16 | 0 | 14.719 | 0 | 4 | 0 | 36.064 | 36.911 | 34.866 | 35.431 | 15.312 | 23.457 | 4.696 | 0 | 0 | 56.645 | 53.078 | 46.358 | 18.5 | 0 | 0 | 52.62 | 32.009 | [5 empty] | 0 | 0.633 | 18 | 5.2289 | 4.8951 | 2.8816 | 2.6087 | 2.2865 | 43.727
2009-08-03 | 21:17 | 0 | 14.774 | 0 | 4 | 0 | 35.646 | 36.304 | 34.565 | 35.153 | 31.269 | 23.462 | 4.676 | 0 | 0 | 56.649 | 53.083 | 46.342 | 18.53 | 0 | 0 | 52.649 | 31.985 | [5 empty] | 0 | 0.493 | 19 | 5.2347 | 4.9007 | 2.8818 | 2.6087 | 2.292 | 43.7841
2009-08-03 | 21:18 | 0 | 14.719 | 0 | 3 | 0 | 47.782 | 37.968 | 34.16 | 34.866 | 35.148 | 23.383 | 4.745 | 0 | 0 | 56.579 | 53.01 | 46.267 | 18.547 | 0 | 0 | 52.644 | 31.985 | [5 empty] | 0 | 12.916 | 20 | 5.2147 | 4.8816 | 2.881 | 2.6087 | 2.2729 | 43.5865
2009-08-03 | 21:19 | 0 | 14.719 | 0 | 4 | 0 | 50.648 | 48.928 | 33.809 | 34.491 | 35.689 | 23.312 | 4.897 | 1 | 0 | 56.556 | 52.987 | 46.221 | 18.5 | 0 | 0 | 52.62 | 32.034 | [5 empty] | 0 | 16.157 | 21 | 5.1704 | 4.8395 | 2.8792 | 2.6087 | 2.2308 | 43.1459
2009-08-03 | 21:20 | 1 | 14.749 | 1 | 4 | 1 | 51.318 | 51.066 | 33.625 | 34.144 | 36.234 | 23.246 | 4.828 | 2 | 0 | 56.583 | 53.038 | 46.204 | 18.552 | 0 | 0 | 52.649 | 32.039 | [5 empty] | 14.749 | 17.174 | 22 | 5.1905 | 4.8586 | 2.88 | 2.6087 | 2.2499 | 43.3469
2009-08-03 | 21:21 | 0 | 14.744 | 0 | 4 | 0 | 51.727 | 51.657 | 33.668 | 33.926 | 36.275 | 23.192 | 4.745 | 1 | 0 | 56.533 | 53.034 | 46.176 | 18.522 | 0 | 0 | 52.62 | 32.059 | [5 empty] | 0 | 17.801 | 0 | 5.2147 | 4.8816 | 2.881 | 2.6087 | 2.2729 | 43.5865
2009-08-03 | 21:22 | 0 | 14.749 | 0 | 3 | 0 | 51.708 | 51.983 | 34.33 | 34.144 | 36.445 | 23.222 | 4.802 | 2 | 0 | 56.537 | 53.038 | 46.181 | 18.53 | 0 | 0 | 52.602 | 32.063 | [5 empty] | 0 | 17.564 | 1 | 5.1981 | 4.8658 | 5.7262 | 5.4545 | -0.58874 | -11.3261
2009-08-03 | 21:23 | 0 | 14.719 | 0 | 4 | 0 | 51.589 | 51.979 | 34.983 | 34.842 | 37.076 | 23.192 | 4.696 | 2 | 0 | 56.487 | 52.987 | 46.106 | 18.522 | 0 | 0 | 52.55 | 32.059 | [5 empty] | 0 | 16.747 | 2 | 5.2289 | 4.8951 | 5.7274 | 5.4545 | -0.5594 | -10.6982
2009-08-03 | 21:24 | 1 | 14.744 | 0 | 3 | 0 | 51.68 | 51.932 | 35.665 | 35.524 | 37.593 | 23.168 | 4.67 | 1 | 0 | 56.487 | 53.01 | 46.062 | 18.5 | 0 | 0 | 52.55 | 32.034 | [5 empty] | 14.744 | 16.156 | 3 | 5.2365 | 4.9023 | 5.7277 | 5.4545 | -0.5522 | -10.5452
2009-08-03 | 21:25 | 0 | 14.719 | 0 | 3 | 0 | 51.771 | 52.023 | 36.512 | 36.229 | 38.32 | 23.119 | 4.593 | 1 | 0 | 56.444 | 53.034 | 46.039 | 18.475 | 0 | 0 | 52.55 | 32.009 | [5 empty] | 0 | 15.542 | 4 | 5.2589 | 4.9237 | 5.7286 | 5.4545 | -0.53089 | -10.095
2009-08-03 | 21:26 | 0 | 14.686 | 0 | 4 | 0 | 52.13 | 52.13 | 37.186 | 37.067 | 38.995 | 23.087 | 4.663 | 2 | 0 | 56.48 | 52.957 | 46.053 | 18.467 | 0 | 0 | 52.497 | 31.953 | [5 empty] | 0 | 15.063 | 5 | 5.2385 | 4.9043 | 5.7278 | 5.4545 | -0.55026 | -10.5042
2009-08-03 | 21:27 | 1 | 14.694 | 0 | 4 | 0 | 52.826 | 52.665 | 37.851 | 37.827 | 40.083 | 23.072 | 4.67 | 1 | 0 | 56.533 | 52.987 | 46.13 | 18.547 | 0 | 0 | 52.527 | 32.034 | [5 empty] | 14.694 | 14.999 | 6 | 5.2365 | 4.9023 | 5.7277 | 5.4545 | -0.5522 | -10.5452
2009-08-03 | 21:28 | 0 | 14.673 | 0 | 3 | 0 | 53.468 | 53.307 | 38.134 | 38.344 | 40.554 | 23.096 | 4.719 | 2 | 0 | 56.533 | 52.987 | 46.13 | 18.522 | 0 | 0 | 52.506 | 31.985 | [5 empty] | 0 | 15.124 | 7 | 5.2222 | 4.8888 | 5.7272 | 5.4545 | -0.56576 | -10.8338
2009-08-03 | 21:29 | 0 | 14.661 | 1 | 8 | 0 | 50.135 | 53.804 | 38.313 | 42.145 | 45.938 | 23.065 | 4.789 | 1 | 0 | 53.668 | 52.957 | 50.251 | 18.49 | 0 | 0 | 52.476 | 31.978 | [5 empty] | 0 | 7.99 | 8 | 5.2018 | 4.8694 | 5.7263 | 5.4545 | -0.58514 | -11.2487
2009-08-03 | 21:30 | 1 | 14.616 | 0 | 14 | 0 | 61.145 | 53.804 | 40.358 | 51.489 | 55.181 | 23.111 | 4.611 | 3 | 0 | 59.956 | 52.866 | 53.024 | 18.515 | 0 | 0 | 52.497 | 31.688 | [5 empty] | 14.616 | 9.656 | 9 | 5.2537 | 4.9187 | 5.7284 | 5.4545 | -0.53587 | -10.1999
2009-08-03 | 21:31 | 1 | 14.694 | 0 | 15 | 1 | 67.85 | 53.582 | 43.303 | 58.527 | 58.215 | 23.096 | 4.645 | 0 | 1 | 66.129 | 52.758 | 58.977 | 18.547 | 0 | 0 | 52.506 | 33.785 | [5 empty] | 14.694 | 9.323 | 10 | 5.2438 | 4.9093 | 5.728 | 5.4545 | -0.54528 | -10.3986
2009-08-03 | 21:32 | 0 | 14.661 | 0 | 15 | 0 | 70.567 | 53.37 | 45.871 | 62.153 | 60.405 | 23.087 | 4.585 | 1 | 0 | 69.16 | 52.957 | 62.108 | 18.49 | 0 | 0 | 52.429 | 37.727 | [5 empty] | 0 | 8.414 | 0 | 5.2612 | 4.9259 | 5.7287 | 5.4545 | -0.52867 | -10.0484
2009-08-03 | 21:33 | 1 | 14.694 | 0 | 15 | 0 | 71.542 | 53.148 | 47.665 | 63.888 | 61.914 | 23.143 | 4.467 | 0 | 0 | 70.377 | 53.423 | 63.707 | 18.522 | 0 | 0 | 52.483 | 40.765 | [5 empty] | 14.694 | 7.654 | 1 | 5.2956 | 4.9585 | 7.7756 | 7.5 | -2.5415 | -47.9919
2009-08-03 | 21:34 | 1 | 14.646 | 0 | 14 | 0 | 71.777 | 52.982 | 48.9 | 64.78 | 62.738 | 23.19 | 4.49 | 0 | 0 | 70.875 | 53.946 | 64.577 | 18.47 | 0 | 0 | 52.616 | 42.829 | [5 empty] | 14.646 | 6.997 | 2 | 5.2889 | 4.9522 | 7.7753 | 7.5 | -2.5478 | -48.1731
2009-08-03 | 21:35 | 0 | 14.633 | 1 | 15 | 0 | 71.66 | 52.768 | 49.834 | 65.378 | 63.158 | 23.18 | 4.508 | 0 | 0 | 70.891 | 54.443 | 65.198 | 18.437 | 0 | 0 | 52.791 | 44.326 | [5 empty] | 0 | 6.282 | 3 | 5.2837 | 4.9472 | 7.7751 | 7.5 | -2.5528 | -48.3152
2009-08-03 | 21:36 | 0 | 14.633 | 0 | 15 | 0 | 71.484 | 52.585 | 50.567 | 65.825 | 63.358 | 23.18 | 4.457 | 1 | 0 | 70.846 | 54.947 | 65.647 | 18.437 | 0 | 0 | 53.113 | 45.453 | [5 empty] | 0 | 5.659 | 4 | 5.2985 | 4.9613 | 7.7757 | 7.5 | -2.5387 | -47.9133
2009-08-03 | 21:37 | 1 | 14.633 | 0 | 14 | 0 | 71.332 | 52.378 | 51.208 | 66.161 | 63.47 | 23.229 | 4.279 | 0 | 0 | 70.737 | 55.475 | 66.028 | 18.437 | 0 | 0 | 53.388 | 46.326 | [5 empty] | 14.633 | 5.171 | 5 | 5.3504 | 5.0106 | 7.7778 | 7.5 | -2.4894 | -46.5283
2009-08-03 | 21:38 | 0 | 14.666 | 0 | 15 | 0 | 71.338 | 52.27 | 51.881 | 66.528 | 63.591 | 23.334 | 4.263 | 0 | 0 | 70.766 | 56.009 | 66.325 | 18.52 | 0 | 0 | 53.83 | 47.089 | [5 empty] | 0 | 4.81 | 6 | 5.355 | 5.015 | 7.778 | 7.5 | -2.485 | -46.4051
2009-08-03 | 21:39 | 1 | 14.666 | 0 | 15 | 1 | 71.338 | 52.065 | 52.294 | 66.841 | 63.749 | 23.31 | 4.39 | 0 | 1 | 70.766 | 56.439 | 66.685 | 18.495 | 0 | 0 | 54.175 | 47.754 | [5 empty] | 14.666 | 4.497 | 7 | 5.318 | 4.9798 | 7.7765 | 7.5 | -2.5202 | -47.3888
2009-08-03 | 21:40 | 0 | 14.633 | 0 | 15 | 0 | 71.265 | 51.874 | 52.747 | 67.126 | 63.808 | 23.229 | 4.356 | 0 | 0 | 70.737 | 56.811 | 66.946 | 18.487 | 0 | 0 | 54.443 | 48.275 | [5 empty] | 0 | 4.139 | 0 | 5.3279 | 4.9893 | 7.7769 | 7.5 | -2.5107 | -47.1241
2009-08-03 | 21:41 | 0 | 14.658 | 1 | 14 | 0 | 71.265 | 51.713 | 53.136 | 67.372 | 63.785 | 23.18 | 4.405 | 0 | 0 | 70.737 | 57.172 | 67.192 | 18.462 | 0 | 0 | 54.74 | 48.709 | [5 empty] | 0 | 3.893 | 1 | 5.3137 | 4.9757 | 4.2763 | 4 | 0.9757 | 18.362
2009-08-03 | 21:42 | 1 | 14.658 | 0 | 15 | 0 | 71.2 | 51.554 | 53.503 | 67.662 | 63.762 | 23.133 | 4.356 | 1 | 0 | 70.737 | 57.553 | 67.53 | 18.512 | 0 | 0 | 55.109 | 49.192 | [5 empty] | 14.658 | 3.538 | 2 | 5.3279 | 4.9893 | 4.2769 | 4 | 0.98926 | 18.5674
2009-08-03 | 21:43 | 0 | 14.658 | 0 | 15 | 0 | 71.155 | 51.439 | 54.007 | 67.837 | 63.696 | 23.133 | 4.356 | 0 | 0 | 70.65 | 57.888 | 67.727 | 18.487 | 0 | 0 | 55.428 | 49.582 | [5 empty] | 0 | 3.318 | 3 | 5.3279 | 4.9893 | 4.2769 | 4 | 0.98926 | 18.5674
2009-08-03 | 21:44 | 0 | 14.658 | 0 | 14 | 0 | 71.068 | 51.302 | 54.464 | 68.036 | 63.874 | 23.133 | 4.305 | 0 | 0 | 70.585 | 58.224 | 67.926 | 18.512 | 0 | 0 | 55.68 | 49.901 | [5 empty] | 0 | 3.032 | 4 | 5.3428 | 5.0034 | 4.2775 | 4 | 1.0034 | 18.78
2009-08-03 | 21:45 | 0 | 14.658 | 0 | 15 | 0 | 71.045 | 51.141 | 54.947 | 68.21 | 63.493 | 23.035 | 4.557 | 0 | 0 | 70.518 | 58.539 | 68.101 | 18.487 | 0 | 0 | 55.932 | 50.177 | [5 empty] | 0 | 2.835 | 5 | 5.2694 | 4.9336 | 4.2745 | 4 | 0.93362 | 17.7178
2009-08-03 | 21:46 | 1 | 14.658 | 0 | 15 | 0 | 71.11 | 51.047 | 55.2 | 68.409 | 64.009 | 23.013 | 4.356 | 0 | 0 | 70.585 | 58.831 | 68.233 | 18.512 | 0 | 0 | 56.229 | 50.385 | [5 empty] | 14.658 | 2.701 | 6 | 5.3279 | 4.9893 | 4.2769 | 4 | 0.98926 | 18.5674
2009-08-03 | 21:47 | 0 | 14.633 | 1 | 14 | 0 | 71.287 | 50.933 | 55.452 | 68.584 | 64.143 | 22.989 | 4.356 | 0 | 0 | 70.759 | 59.1 | 68.452 | 18.487 | 0 | 0 | 56.499 | 50.613 | [5 empty] | 0 | 2.703 | 7 | 5.3279 | 4.9893 | 4.2769 | 4 | 0.98926 | 18.5674
2009-08-03 | 21:48 | 0 | 14.658 | 0 | 15 | 0 | 71.573 | 50.795 | 55.865 | 68.827 | 64.39 | 22.89 | 4.405 | 1 | 0 | 71.023 | 59.324 | 68.76 | 18.487 | 0 | 0 | 56.677 | 50.865 | [5 empty] | 0 | 2.746 | 8 | 5.3137 | 4.9757 | 4.2763 | 4 | 0.9757 | 18.362
2009-08-03 | 21:49 | 0 | 14.658 | 0 | 14 | 0 | 71.837 | 50.681 | 56.047 | 69.111 | 64.883 | 22.89 | 4.305 | 0 | 0 | 71.22 | 59.616 | 68.937 | 18.487 | 0 | 0 | 56.834 | 51.164 | [5 empty] | 0 | 2.726 | 9 | 5.3428 | 5.0034 | 4.2775 | 4 | 1.0034 | 18.78
2009-08-03 | 21:50 | 1 | 14.626 | 0 | 15 | 0 | 72.027 | 50.536 | 56.266 | 69.368 | 64.81 | 22.837 | 4.323 | 0 | 0 | 71.477 | 59.81 | 69.237 | 18.454 | 0 | 0 | 57.051 | 51.43 | [5 empty] | 14.626 | 2.659 | 10 | 5.3375 | 4.9984 | 4.2773 | 4 | 0.99839 | 18.7051
2009-08-03 | 21:51 | 0 | 14.633 | 0 | 15 | 0 | 72.275 | 50.476 | 56.677 | 69.639 | 65.017 | 22.868 | 4.457 | 0 | 0 | 71.748 | 60.109 | 69.529 | 18.512 | 0 | 0 | 57.284 | 51.759 | [5 empty] | 0 | 2.636 | 11 | 5.2985 | 4.9613 | 4.2757 | 4 | 0.9613 | 18.1428
2009-08-03 | 21:52 | 0 | 14.658 | 0 | 9 | 0 | 74.341 | 64.212 | 46.851 | 69.574 | 57.35 | 22.844 | 4.356 | 1 | 0 | 71.725 | 60.332 | 69.507 | 18.537 | 0 | 0 | 57.462 | 51.897 | [5 empty] | 0 | 4.767 | 12 | 5.3279 | 4.9893 | 4.2769 | 4 | 0.98926 | 18.5674
2009-08-03 | 21:53 | 0 | 14.633 | 0 | 4 | 0 | 66.857 | 71.947 | 37.11 | 46.279 | 42.023 | 22.868 | 4.482 | 0 | 0 | 70.936 | 60.579 | 68.255 | 18.537 | 0 | 0 | 57.642 | 51.393 | [5 empty] | 0 | 20.578 | 13 | 5.2912 | 4.9544 | 4.2754 | 4 | 0.95438 | 18.037
2009-08-03 | 21:54 | 0 | 14.626 | 1 | 4 | 1 | 46.407 | 60.524 | 33.388 | 35.739 | 34.799 | 22.883 | 4.372 | 0 | 0 | 69.959 | 60.682 | 66.108 | 18.505 | 0 | 0 | 57.811 | 50.742 | [5 empty] | 0 | 10.668 | 14 | 5.3233 | 4.9848 | 4.2767 | 4 | 0.98483 | 18.5005
2009-08-03 | 21:55 | 0 | 14.626 | 0 | 4 | 0 | 37.478 | 43.917 | 32.399 | 33.06 | 31.58 | 22.859 | 4.475 | 0 | 0 | 69.212 | 60.816 | 64.022 | 18.505 | 0 | 0 | 57.945 | 50.076 | [5 empty] | 0 | 4.418 | 0 | 5.2933 | 4.9563 | 4.2755 | 4 | 0.95632 | 18.0667
2009-08-03 | 21:56 | 0 | 14.626 | 0 | 5 | 0 | 34.469 | 37.031 | 32.23 | 32.661 | 29.244 | 22.883 | 4.475 | 0 | 0 | 68.619 | 60.882 | 62.229 | 18.48 | 0 | 0 | 58.08 | 49.435 | [5 empty] | 0 | 1.808 | 1 | 5.2933 | 4.9563 | 4.0255 | 3.75 | 1.2063 | 22.7897
2009-08-03 | 21:57 | 0 | 14.651 | 0 | 5 | 0 | 33.646 | 34.823 | 33.436 | 33.46 | 25.075 | 22.957 | 4.449 | 0 | 0 | 68.114 | 60.974 | 60.727 | 18.48 | 0 | 0 | 58.149 | 48.837 | [5 empty] | 0 | 0.186 | 2 | 5.3009 | 4.9635 | 4.0258 | 3.75 | 1.2135 | 22.8929
2009-08-03 | 21:58 | 0 | 14.6 | 0 | 5 | 0 | 34.493 | 34.469 | 32.967 | 34.187 | 23.582 | 23.003 | 4.449 | 0 | 0 | 67.718 | 61.017 | 59.515 | 18.505 | 0 | 0 | 58.238 | 48.289 | [5 empty] | 0 | 0.306 | 3 | 5.3009 | 4.9635 | 4.0258 | 3.75 | 1.2135 | 22.8929
2009-08-03 | 21:59 | 0 | 14.6 | 0 | 5 | 0 | 34.306 | 35.246 | 32.014 | 33.201 | 21.92 | 23.028 | 4.297 | 0 | 0 | 67.34 | 61.017 | 58.708 | 18.48 | 0 | 0 | 58.327 | 47.782 | [5 empty] | 0 | 1.105 | 4 | 5.3451 | 5.0056 | 4.0276 | 3.75 | 1.2556 | 23.4904
2009-08-03 | 22:00 | 0 | 14.626 | 0 | 5 | 0 | 33.225 | 34.376 | 31.267 | 32.135 | 21.655 | 23.028 | 4.323 | 0 | 0 | 67.026 | 61.04 | 58.171 | 18.48 | 0 | 0 | 58.349 | 47.278 | [5 empty] | 0 | 1.09 | 5 | 5.3375 | 4.9984 | 4.0273 | 3.75 | 1.2484 | 23.3889
2009-08-03 | 22:01 | 0 | 14.568 | 0 | 5 | 0 | 32.247 | 33.194 | 31.09 | 31.74 | 21.284 | 23.045 | 4.289 | 0 | 0 | 66.749 | 61.01 | 57.761 | 18.447 | 0 | 0 | 58.365 | 46.79 | [5 empty] | 0 | 0.507 | 6 | 5.3474 | 5.0078 | 4.0277 | 3.75 | 1.2578 | 23.5216
2009-08-03 | 22:02 | 0 | 14.578 | 0 | 6 | 0 | 32.73 | 32.495 | 30.833 | 31.58 | 32.11 | 23.003 | 4.397 | 0 | 0 | 66.601 | 61.017 | 57.498 | 18.454 | 0 | 0 | 58.418 | 46.361 | [5 empty] | 0 | 1.15 | 7 | 5.316 | 4.9779 | 4.0264 | 3.75 | 1.2279 | 23.0984
2009-08-03 | 22:03 | 1 | 14.6 | 0 | 5 | 0 | 45.581 | 40.109 | 30.568 | 31.195 | 35.151 | 23.003 | 4.323 | 0 | 0 | 66.421 | 60.994 | 57.183 | 18.48 | 0 | 0 | 58.349 | 45.88 | [5 empty] | 14.6 | 14.386 | 8 | 5.3375 | 4.9984 | 4.0273 | 3.75 | 1.2484 | 23.3889
2009-08-03 | 22:04 | 0 | 14.578 | 0 | 6 | 0 | 48.907 | 48.058 | 30.352 | 30.857 | 35.974 | 23.003 | 4.323 | 0 | 0 | 66.286 | 60.994 | 56.96 | 18.48 | 0 | 0 | 57.902 | 45.467 | [5 empty] | 0 | 18.05 | 9 | 5.3375 | 4.9984 | 4.0273 | 3.75 | 1.2484 | 23.3889
2009-08-03 | 22:05 | 1 | 14.523 | 1 | 5 | 0 | 50.298 | 50.114 | 30.754 | 30.896 | 36.835 | 22.9 | 4.263 | 1 | 0 | 66.033 | 60.965 | 56.661 | 18.447 | 0 | 0 | 57.514 | 45.07 | [5 empty] | 14.523 | 19.402 | 10 | 5.355 | 5.015 | 4.028 | 3.75 | 1.265 | 23.6227
2009-08-03 | 22:06 | 0 | 14.545 | 0 | 5 | 0 | 50.779 | 51.031 | 31.74 | 31.764 | 37.612 | 22.947 | 4.338 | 3 | 0 | 65.83 | 60.965 | 56.526 | 18.472 | 0 | 0 | 57.311 | 44.704 | [5 empty] | 0 | 19.015 | 11 | 5.3332 | 4.9942 | 4.0271 | 3.75 | 1.2442 | 23.3302
2009-08-03 | 22:07 | 0 | 14.545 | 0 | 5 | 0 | 51.376 | 51.376 | 33.122 | 33.053 | 38.645 | 22.876 | 4.39 | 2 | 0 | 65.675 | 60.965 | 56.369 | 18.472 | 0 | 0 | 57.131 | 44.427 | [5 empty] | 0 | 18.323 | 12 | 5.318 | 4.9798 | 4.0265 | 3.75 | 1.2298 | 23.126
2009-08-03 | 22:08 | 1 | 14.545 | 0 | 5 | 0 | 51.766 | 52.063 | 34.275 | 34.462 | 39.727 | 22.9 | 4.263 | 2 | 0 | 65.494 | 60.987 | 56.302 | 18.447 | 0 | 0 | 56.998 | 44.145 | [5 empty] | 14.545 | 17.304 | 13 | 5.355 | 5.015 | 4.028 | 3.75 | 1.265 | 23.6227
2009-08-03 | 22:09 | 0 | 14.545 | 0 | 6 | 0 | 52.063 | 52.499 | 35.12 | 35.567 | 40.549 | 22.925 | 4.364 | 2 | 0 | 65.36 | 60.987 | 56.234 | 18.447 | 0 | 0 | 56.907 | 43.862 | [5 empty] | 0 | 16.496 | 14 | 5.3256 | 4.987 | 4.0268 | 3.75 | 1.237 | 23.2283
2009-08-03 | 22:10 | 1 | 14.523 | 0 | 5 | 1 | 52.247 | 52.707 | 35.777 | 36.318 | 41.277 | 22.971 | 4.39 | 2 | 0 | 65.248 | 61.01 | 56.191 | 18.447 | 0 | 0 | 56.841 | 43.604 | [5 empty] | 14.523 | 15.929 | 15 | 5.318 | 4.9798 | 4.0265 | 3.75 | 1.2298 | 23.126
2009-08-03 | 22:11 | 0 | 14.545 | 0 | 5 | 0 | 52.179 | 52.707 | 36.273 | 36.976 | 41.865 | 23.02 | 4.212 | 2 | 0 | 65.113 | 61.033 | 56.121 | 18.472 | 0 | 0 | 56.795 | 43.322 | [5 empty] | 0 | 15.203 | 0 | 5.3699 | 5.0291 | 4.0286 | 3.75 | 1.2791 | 23.8203
2009-08-03 | 22:12 | 0 | 14.545 | 0 | 6 | 0 | 52.179 | 52.751 | 36.696 | 37.471 | 42.547 | 22.996 | 4.39 | 1 | 0 | 65.047 | 61.033 | 56.145 | 18.447 | 0 | 0 | 56.75 | 43.111 | [5 empty] | 0 | 14.708 | 1 | 5.318 | 4.9798 | 6.2765 | 6 | -1.0202 | -19.1829
2009-08-03 | 22:13 | 1 | 14.568 | 0 | 5 | 0 | 52.179 | 52.775 | 37.071 | 37.823 | 43.157 | 23.067 | 4.441 | 2 | 0 | 64.979 | 61.033 | 56.168 | 18.472 | 0 | 0 | 56.729 | 42.874 | [5 empty] | 14.568 | 14.356 | 2 | 5.3032 | 4.9657 | 6.2759 | 6 | -1.0343 | -19.5028
2009-08-03 | 22:14 | 0 | 14.51 | 1 | 5 | 0 | 52.091 | 52.665 | 37.122 | 38.11 | 43.609 | 23.146 | 4.521 | 2 | 0 | 64.871 | 61.015 | 56.126 | 18.427 | 0 | 0 | 56.688 | 42.645 | [5 empty] | 0 | 13.981 | 3 | 5.2799 | 4.9436 | 6.275 | 6 | -1.0564 | -20.0083
2009-08-03 | 22:15 | 0 | 14.558 | 0 | 6 | 0 | 51.96 | 52.67 | 37.15 | 38.232 | 43.872 | 23.248 | 4.603 | 1 | 0 | 64.833 | 61.042 | 56.11 | 18.482 | 0 | 0 | 56.693 | 42.463 | [5 empty] | 0 | 13.728 | 4 | 5.256 | 4.9209 | 6.274 | 6 | -1.0791 | -20.531
2009-08-03 | 22:16 | 1 | 14.583 | 0 | 5 | 0 | 51.822 | 52.441 | 37.033 | 38.232 | 44.13 | 23.295 | 4.4 | 2 | 0 | 64.81 | 61.065 | 56.086 | 18.482 | 0 | 0 | 56.693 | 42.25 | [5 empty] | 14.583 | 13.59 | 5 | 5.3151 | 4.9771 | 6.2764 | 6 | -1.0229 | -19.2455
2009-08-03 | 22:17 | 0 | 14.553 | 0 | 6 | 0 | 51.678 | 52.343 | 37.217 | 38.299 | 44.314 | 23.339 | 4.369 | 1 | 0 | 64.737 | 61.038 | 56.058 | 18.477 | 0 | 0 | 56.642 | 42.059 | [5 empty] | 0 | 13.379 | 6 | 5.3241 | 4.9857 | 6.2767 | 6 | -1.0143 | -19.0517
2009-08-03 | 22:18 | 0 | 14.553 | 0 | 5 | 0 | 51.701 | 52.322 | 37.311 | 38.485 | 44.547 | 23.41 | 4.32 | 2 | 0 | 64.67 | 61.083 | 55.967 | 18.477 | 0 | 0 | 56.622 | 41.822 | [5 empty] | 0 | 13.216 | 7 | 5.3384 | 4.9992 | 6.2773 | 6 | -1.0008 | -18.7467
2009-08-03 | 22:19 | 1 | 14.502 | 0 | 6 | 0 | 51.815 | 52.389 | 37.545 | 38.674 | 44.823 | 23.459 | 4.369 | 1 | 0 | 64.648 | 61.06 | 55.944 | 18.452 | 0 | 0 | 56.622 | 41.659 | [5 empty] | 14.502 | 13.141 | 8 | 5.3241 | 4.9857 | 6.2767 | 6 | -1.0143 | -19.0517
2009-08-03 | 22:20 | 0 | 14.477 | 0 | 5 | 1 | 51.794 | 52.436 | 37.617 | 38.861 | 45.166 | 23.53 | 4.32 | 2 | 0 | 64.625 | 61.083 | 55.967 | 18.477 | 0 | 0 | 56.622 | 41.518 | [5 empty] | 0 | 12.933 | 9 | 5.3384 | 4.9992 | 6.2773 | 6 | -1.0008 | -18.7467
2009-08-03 | 22:21 | 0 | 14.452 | 0 | 5 | 0 | 51.815 | 52.343 | 37.758 | 39.002 | 45.464 | 23.604 | 4.369 | 1 | 0 | 64.579 | 61.06 | 55.921 | 18.502 | 0 | 0 | 56.576 | 41.305 | [5 empty] | 0 | 12.813 | 0 | 5.3241 | 4.9857 | 6.2767 | 6 | -1.0143 | -19.0517
2009-08-03 | 22:22 | 1 | 14.452 | 0 | 6 | 0 | 51.815 | 52.366 | 37.921 | 39.121 | 45.649 | 23.555 | 4.598 | 2 | 0 | 64.579 | 61.083 | 55.944 | 18.427 | 0 | 0 | 56.622 | 41.188 | [5 empty] | 14.452 | 12.694 | 1 | 5.2575 | 4.9223 | 5.274 | 5 | -0.077726 | -1.4784
2009-08-03 | 22:23 | 0 | 14.427 | 1 | 5 | 0 | 51.862 | 52.366 | 38.134 | 39.308 | 45.693 | 23.629 | 4.495 | 1 | 0 | 64.579 | 61.083 | 55.921 | 18.477 | 0 | 0 | 56.553 | 41.023 | [5 empty] | 0 | 12.554 | 2 | 5.2875 | 4.9508 | 5.2753 | 5 | -0.049216 | -0.93081
2009-08-03 | 22:24 | 0 | 14.419 | 0 | 5 | 0 | 51.808 | 52.359 | 38.313 | 39.466 | 45.894 | 23.643 | 4.361 | 2 | 0 | 64.529 | 61.054 | 55.867 | 18.444 | 0 | 0 | 56.501 | 40.875 | [5 empty] | 0 | 12.342 | 3 | 5.3265 | 4.9879 | 5.2768 | 5 | -0.012125 | -0.22763
2009-08-03 | 22:25 | 1 | 14.47 | 0 | 6 | 0 | 51.946 | 52.45 | 38.526 | 39.676 | 45.801 | 23.668 | 4.261 | 1 | 0 | 64.483 | 61.031 | 55.823 | 18.444 | 0 | 0 | 56.478 | 40.734 | [5 empty] | 14.47 | 12.27 | 4 | 5.3556 | 5.0156 | 5.278 | 5 | 0.015555 | 0.29045
2009-08-03 | 22:26 | 0 | 14.419 | 0 | 5 | 0 | 51.878 | 52.564 | 38.808 | 39.889 | 45.801 | 23.763 | 4.287 | 1 | 0 | 64.461 | 61.031 | 55.776 | 18.47 | 0 | 0 | 56.569 | 40.569 | [5 empty] | 0 | 11.989 | 5 | 5.348 | 5.0084 | 5.2777 | 5 | 0.0083584 | 0.15629
2009-08-03 | 22:27 | 0 | 14.452 | 0 | 5 | 0 | 52.091 | 52.48 | 39.05 | 40.131 | 46.221 | 23.795 | 4.521 | 2 | 0 | 64.49 | 61.06 | 55.853 | 18.477 | 0 | 0 | 56.599 | 40.482 | [5 empty] | 0 | 11.96 | 6 | 5.2799 | 4.9436 | 5.275 | 5 | -0.056413 | -1.0684
2009-08-03 | 22:28 | 1 | 14.394 | 0 | 5 | 0 | 52.016 | 52.634 | 39.208 | 40.334 | 46.167 | 23.837 | 4.439 | 1 | 0 | 64.461 | 61.031 | 55.799 | 18.47 | 0 | 0 | 56.613 | 40.382 | [5 empty] | 14.394 | 11.682 | 7 | 5.3038 | 4.9663 | 5.2759 | 5 | -0.033715 | -0.63568
2009-08-03 | 22:29 | 0 | 14.394 | 0 | 5 | 0 | 51.946 | 52.52 | 39.418 | 40.569 | 46.557 | 23.837 | 4.413 | 2 | 0 | 64.415 | 61.008 | 55.823 | 18.47 | 0 | 0 | 56.636 | 40.193 | [5 empty] | 0 | 11.377 | 8 | 5.3113 | 4.9735 | 5.2762 | 5 | -0.026518 | -0.49928
2009-08-03 | 22:30 | 0 | 14.394 | 0 | 5 | 0 | 51.923 | 52.543 | 39.535 | 40.805 | 46.466 | 23.957 | 4.387 | 1 | 0 | 64.415 | 61.008 | 55.776 | 18.47 | 0 | 0 | 56.658 | 40.052 | [5 empty] | 0 | 11.118 | 9 | 5.3189 | 4.9807 | 5.2765 | 5 | -0.019322 | -0.36326
2009-08-03 | 22:31 | 0 | 14.387 | 0 | 6 | 0 | 51.892 | 52.466 | 39.669 | 40.844 | 46.298 | 23.925 | 4.354 | 1 | 0 | 64.408 | 61.001 | 55.699 | 18.437 | 0 | 0 | 56.674 | 39.904 | [5 empty] | 0 | 11.048 | 10 | 5.3285 | 4.9898 | 5.2769 | 5 | -0.010187 | -0.19118
2009-08-03 | 22:32 | 1 | 14.412 | 0 | 4 | 1 | 52.375 | 52.581 | 39.858 | 41.033 | 46.55 | 23.95 | 4.405 | 2 | 0 | 64.365 | 61.001 | 55.722 | 18.437 | 0 | 0 | 56.674 | 39.786 | [5 empty] | 14.412 | 11.342 | 11 | 5.3137 | 4.9757 | 5.2763 | 5 | -0.024304 | -0.45739
2009-08-03 | 22:33 | 0 | 14.47 | 1 | 5 | 0 | 52.52 | 53.071 | 40.124 | 41.181 | 46.809 | 24.053 | 4.361 | 1 | 0 | 64.394 | 61.054 | 55.706 | 18.47 | 0 | 0 | 56.747 | 39.724 | [5 empty] | 0 | 11.339 | 0 | 5.3265 | 4.9879 | 5.2768 | 5 | -0.012125 | -0.22763
2009-08-03 | 22:34 | 0 | 14.437 | 0 | 5 | 0 | 52.77 | 53.183 | 40.241 | 41.298 | 46.923 | 24.055 | 4.57 | 1 | 0 | 64.39 | 61.028 | 55.706 | 18.447 | 0 | 0 | 56.725 | 39.631 | [5 empty] | 0 | 11.472 | 1 | 5.2656 | 4.93 | 4.5601 | 4.2857 | 0.64431 | 12.2362
2009-08-03 | 22:35 | 0 | 14.442 | 0 | 5 | 0 | 52.971 | 53.405 | 40.327 | 41.408 | 46.802 | 24.121 | 4.359 | 1 | 0 | 64.34 | 61.022 | 55.699 | 18.465 | 0 | 0 | 56.741 | 39.507 | [5 empty] | 0 | 11.563 | 2 | 5.3271 | 4.9884 | 4.5626 | 4.2857 | 0.70271 | 13.1914
2009-08-03 | 22:36 | 1 | 14.467 | 0 | 5 | 0 | 53.314 | 53.612 | 40.468 | 41.504 | 46.986 | 24.193 | 4.562 | 2 | 0 | 64.36 | 61.022 | 55.72 | 18.465 | 0 | 0 | 56.695 | 39.411 | [5 empty] | 14.467 | 11.81 | 3 | 5.2679 | 4.9322 | 4.5602 | 4.2857 | 0.64652 | 12.2728
2009-08-03 | 22:37 | 0 | 14.412 | 0 | 4 | 0 | 53.491 | 53.904 | 40.676 | 41.662 | 47.164 | 24.163 | 4.431 | 1 | 0 | 64.312 | 61.017 | 55.648 | 18.485 | 0 | 0 | 56.69 | 39.289 | [5 empty] | 0 | 11.829 | 4 | 5.3061 | 4.9685 | 4.5617 | 4.2857 | 0.68278 | 12.8679
2009-08-03 | 22:38 | 0 | 14.442 | 0 | 5 | 0 | 53.703 | 54.07 | 40.822 | 41.762 | 47.514 | 24.217 | 4.562 | 1 | 0 | 64.34 | 61.044 | 55.699 | 18.515 | 0 | 0 | 56.718 | 39.2 | [5 empty] | 0 | 11.941 | 5 | 5.2679 | 4.9322 | 4.5602 | 4.2857 | 0.64652 | 12.2728
2009-08-03 | 22:39 | 0 | 14.412 | 0 | 4 | 0 | 53.904 | 54.226 | 40.935 | 41.896 | 48.058 | 24.163 | 4.506 | 1 | 0 | 64.333 | 60.971 | 55.692 | 18.459 | 0 | 0 | 56.713 | 39.124 | [5 empty] | 0 | 12.008 | 6 | 5.2843 | 4.9477 | 4.5608 | 4.2857 | 0.66202 | 12.5283
2009-08-03 | 22:40 | 1 | 14.387 | 0 | 5 | 0 | 54.226 | 54.525 | 41.052 | 42.016 | 48.793 | 24.188 | 4.328 | 2 | 0 | 64.312 | 61.017 | 55.624 | 18.485 | 0 | 0 | 56.69 | 39.031 | [5 empty] | 14.387 | 12.21 | 7 | 5.3361 | 4.997 | 4.5629 | 4.2857 | 0.7113 | 13.3299
2009-08-03 | 22:41 | 0 | 14.412 | 0 | 5 | 0 | 54.294 | 54.798 | 41.193 | 42.154 | 48.541 | 24.261 | 4.506 | 1 | 0 | 64.312 | 60.994 | 55.648 | 18.485 | 0 | 0 | 56.713 | 38.937 | [5 empty] | 0 | 12.14 | 8 | 5.2843 | 4.9477 | 4.5608 | 4.2857 | 0.66202 | 12.5283
2009-08-03 | 22:42 | 0 | 14.387 | 0 | 4 | 0 | 54.455 | 54.868 | 41.238 | 42.274 | 48.746 | 24.283 | 4.354 | 1 | 0 | 64.267 | 60.994 | 55.578 | 18.434 | 0 | 0 | 56.645 | 38.82 | [5 empty] | 0 | 12.181 | 9 | 5.3285 | 4.9898 | 4.5626 | 4.2857 | 0.7041 | 13.2138
2009-08-03 | 22:43 | 0 | 14.387 | 1 | 5 | 0 | 54.684 | 55.05 | 41.427 | 42.415 | 49.206 | 24.381 | 4.48 | 1 | 0 | 64.312 | 60.971 | 55.624 | 18.485 | 0 | 0 | 56.668 | 38.82 | [5 empty] | 0 | 12.269 | 10 | 5.2918 | 4.9549 | 4.5612 | 4.2857 | 0.66922 | 12.6463
2009-08-03 | 22:44 | 1 | 14.337 | 0 | 4 | 0 | 54.912 | 55.188 | 41.592 | 42.532 | 49.159 | 24.452 | 4.506 | 2 | 0 | 64.312 | 60.994 | 55.624 | 18.485 | 0 | 0 | 56.668 | 38.7 | [5 empty] | 14.337 | 12.38 | 11 | 5.2843 | 4.9477 | 4.5608 | 4.2857 | 0.66202 | 12.5283
2009-08-03 | 22:45 | 0 | 14.362 | 0 | 4 | 0 | 55.302 | 55.51 | 41.686 | 42.65 | 49.617 | 24.477 | 4.48 | 1 | 0 | 64.356 | 61.038 | 55.671 | 18.51 | 0 | 0 | 56.713 | 38.631 | [5 empty] | 0 | 12.652 | 12 | 5.2918 | 4.9549 | 4.5612 | 4.2857 | 0.66922 | 12.6463
2009-08-03 | 22:46 | 0 | 14.281 | 0 | 5 | 1 | 55.365 | 55.799 | 41.748 | 42.784 | 49.61 | 24.516 | 4.524 | 1 | 0 | 64.326 | 60.965 | 55.617 | 18.477 | 0 | 0 | 56.683 | 38.507 | [5 empty] | 0 | 12.581 | 13 | 5.279 | 4.9428 | 4.5606 | 4.2857 | 0.65704 | 12.4463
2009-08-03 | 22:47 | 1 | 14.281 | 0 | 4 | 0 | 55.503 | 55.869 | 41.865 | 42.853 | 49.885 | 24.541 | 4.472 | 1 | 0 | 64.283 | 60.965 | 55.594 | 18.452 | 0 | 0 | 56.638 | 38.435 | [5 empty] | 14.281 | 12.65 | 0 | 5.2942 | 4.9572 | 4.5612 | 4.2857 | 0.67144 | 12.6826
2009-08-03 | 22:48 | 0 | 14.304 | 0 | 5 | 0 | 55.503 | 56.007 | 41.961 | 42.946 | 49.955 | 24.565 | 4.498 | 2 | 0 | 64.303 | 60.965 | 55.617 | 18.477 | 0 | 0 | 56.638 | 38.366 | [5 empty] | 0 | 12.557 | 1 | 5.2866 | 4.95 | 5.2752 | 5 | -0.050046 | -0.94667
2009-08-03 | 22:49 | 0 | 14.304 | 0 | 4 | 0 | 55.617 | 56.03 | 42.123 | 43.087 | 50.114 | 24.661 | 4.498 | 1 | 0 | 64.303 | 60.987 | 55.594 | 18.477 | 0 | 0 | 56.661 | 38.318 | [5 empty] | 0 | 12.53 | 2 | 5.2866 | 4.95 | 5.2752 | 5 | -0.050046 | -0.94667
2009-08-03 | 22:50 | 0 | 14.304 | 0 | 4 | 0 | 55.708 | 56.188 | 42.102 | 43.111 | 50.207 | 24.734 | 4.472 | 1 | 0 | 64.237 | 60.965 | 55.571 | 18.477 | 0 | 0 | 56.638 | 38.248 | [5 empty] | 0 | 12.597 | 3 | 5.2942 | 4.9572 | 5.2755 | 5 | -0.04285 | -0.80938
2009-08-03 | 22:51 | 1 | 14.249 | 0 | 5 | 0 | 55.631 | 56.181 | 41.999 | 43.245 | 50.221 | 24.703 | 4.49 | 1 | 0 | 64.253 | 60.978 | 55.54 | 18.444 | 0 | 0 | 56.631 | 38.217 | [5 empty] | 14.249 | 12.386 | 4 | 5.2889 | 4.9522 | 5.2753 | 5 | -0.047832 | -0.90438
2009-08-03 | 22:52 | 0 | 14.304 | 1 | 4 | 0 | 55.685 | 56.188 | 42.147 | 43.37 | 49.955 | 24.783 | 4.524 | 1 | 0 | 64.303 | 60.987 | 55.594 | 18.525 | 0 | 0 | 56.661 | 38.177 | [5 empty] | 0 | 12.315 | 5 | 5.279 | 4.9428 | 5.2749 | 5 | -0.057243 | -1.0844
2009-08-03 | 22:53 | 0 | 14.249 | 0 | 5 | 0 | 55.792 | 56.25 | 42.14 | 43.339 | 50.336 | 24.774 | 4.542 | 1 | 0 | 64.273 | 60.935 | 55.54 | 18.444 | 0 | 0 | 56.654 | 38.1 | [5 empty] | 0 | 12.453 | 6 | 5.2738 | 4.9378 | 5.2747 | 5 | -0.062226 | -1.1799
2009-08-03 | 22:54 | 0 | 14.249 | 0 | 4 | 0 | 55.678 | 56.227 | 42.066 | 43.288 | 50.595 | 24.82 | 4.557 | 2 | 0 | 64.285 | 60.967 | 55.503 | 18.49 | 0 | 0 | 56.661 | 38.031 | [5 empty] | 0 | 12.39 | 7 | 5.2694 | 4.9336 | 5.2745 | 5 | -0.066378 | -1.2597
2009-08-03 | 22:55 | 1 | 14.243 | 0 | 5 | 0 | 55.755 | 56.191 | 42.028 | 43.272 | 50.847 | 24.869 | 4.634 | 1 | 0 | 64.308 | 60.944 | 55.571 | 18.49 | 0 | 0 | 56.661 | 38.007 | [5 empty] | 14.243 | 12.483 | 8 | 5.247 | 4.9123 | 5.2736 | 5 | -0.087691 | -1.6713
2009-08-03 | 22:56 | 0 | 14.193 | 0 | 4 | 0 | 55.617 | 56.28 | 42.073 | 43.25 | 50.595 | 24.869 | 4.609 | 1 | 0 | 64.308 | 60.967 | 55.571 | 18.49 | 0 | 0 | 56.638 | 37.961 | [5 empty] | 0 | 12.367 | 9 | 5.2543 | 4.9192 | 5.2739 | 5 | -0.080771 | -1.5373
2009-08-03 | 22:57 | 0 | 14.188 | 0 | 5 | 0 | 55.519 | 56.047 | 41.999 | 43.221 | 50.429 | 24.864 | 4.526 | 1 | 0 | 64.301 | 60.917 | 55.543 | 18.434 | 0 | 0 | 56.61 | 37.909 | [5 empty] | 0 | 12.298 | 10 | 5.2784 | 4.9422 | 5.2749 | 5 | -0.057797 | -1.095
2009-08-03 | 22:58 | 0 | 14.213 | 0 | 4 | 0 | 55.519 | 56.07 | 41.999 | 43.243 | 50.52 | 24.913 | 4.351 | 1 | 0 | 64.257 | 60.939 | 55.498 | 18.459 | 0 | 0 | 56.61 | 37.791 | [5 empty] | 0 | 12.231 | 11 | 5.2784 | 4.9422 | 5.2749 | 5 | -0.057797 | -1.095
2009-08-03 | 22:59 | 1 | 14.238 | 0 | 5 | 0 | 55.475 | 56.026 | 42.116 | 43.243 | 50.2 | 24.935 | 4.351 | 1 | 0 | 64.257 | 60.96 | 55.519 | 18.485 | 0 | 0 | 56.633 | 37.744 | [5 empty] | 0 | 12.3 | 0 | 5.3075 | 4.9699 | 5.2761 | 5 | -0.030117 | -0.56743
2009-08-03 | 23:00 | 0 | 14.261 | 0 | 4 | 1 | 55.452 | 55.979 | 42.162 | 43.221 | 49.948 | 25.009 | 4.526 | 2 | 0 | 64.28 | 60.939 | 55.543 | 18.434 | 0 | 0 | 56.588 | 37.72 | [5 empty] | 0 | 12.3 | 1 | 5.2851 | 4.9486 | 4.5609 | 4.2857 | 0.66286 | 12.5419
2009-08-03 | 23:01 | 0 | 14.286 | 0 | 5 | 0 | 55.543 | 55.956 | 42.116 | 43.243 | 50.338 | 25.034 | 4.426 | 1 | 0 | 64.28 | 60.983 | 55.498 | 18.485 | 0 | 0 | 56.633 | 37.626 | [5 empty] | 14.261 | 12.346 | 2 | 5.2784 | 4.9422 | 4.5606 | 4.2857 | 0.65649 | 12.4372
2009-08-03 | 23:02 | 0 | 14.261 | 1 | 4 | 0 | 55.543 | 56.07 | 42.116 | 43.243 | 50.338 | 25.058 | 4.503 | 1 | 0 | 64.235 | 60.939 | 55.428 | 18.485 | 0 | 0 | 56.633 | 37.555 | [5 empty] | 0 | 12.3 | 3 | 5.3032 | 4.9657 | 4.5616 | 4.2857 | 0.68002 | 12.8228
2009-08-03 | 23:03 | 1 | 14.261 | 0 | 5 | 0 | 55.589 | 56.093 | 42.162 | 43.243 | 50.704 | 25.08 | 4.526 | 1 | 0 | 64.257 | 60.939 | 55.475 | 18.51 | 0 | 0 | 56.656 | 37.485 | [5 empty] | 0 | 12.439 | 4 | 5.2889 | 4.9522 | 4.561 | 4.2857 | 0.66645 | 12.601
2009-08-03 | 23:04 | 0 | 14.251 | 0 | 4 | 0 | 55.533 | 56.037 | 42.011 | 43.233 | 50.763 | 25.024 | 4.441 | 1 | 0 | 64.248 | 60.907 | 55.442 | 18.449 | 0 | 0 | 56.601 | 37.404 | [5 empty] | 0 | 12.394 | 5 | 5.2904 | 4.9536 | 4.5611 | 4.2857 | 0.66784 | 12.6237
2009-08-03 | 23:05 | 0 | 14.226 | 0 | 5 | 0 | 55.648 | 56.037 | 42.059 | 43.209 | 50.763 | 25.144 | 4.49 | 1 | 0 | 64.225 | 60.885 | 55.396 | 18.449 | 0 | 0 | 56.601 | 37.359 | [5 empty] | 14.148 | 12.392 | 6 | 5.3413 | 5.002 | 4.5632 | 4.2857 | 0.71628 | 13.4101
2009-08-03 | 23:06 | 0 | 14.196 | 0 | 4 | 0 | 55.575 | 56.079 | 41.982 | 43.181 | 50.849 | 25.09 | 4.485 | 2 | 0 | 64.13 | 60.834 | 55.391 | 18.419 | 0 | 0 | 56.597 | 37.306 | [5 empty] | 0 | 12.319 | 7 | 5.318 | 4.9798 | 4.5622 | 4.2857 | 0.69413 | 13.0525
2009-08-03 | 23:07 | 1 | 14.148 | 0 | 5 | 0 | 55.62 | 56.103 | 42.006 | 43.228 | 51.148 | 25.139 | 4.31 | 1 | 0 | 64.221 | 60.88 | 55.368 | 18.419 | 0 | 0 | 56.597 | 37.282 | [5 empty] | 0 | 12.23 | 8 | 5.3108 | 4.9729 | 4.5619 | 4.2857 | 0.68721 | 12.94
2009-08-03 | 23:08 | 0 | 14.203 | 0 | 4 | 0 | 55.624 | 56.197 | 42.035 | 43.305 | 51.061 | 25.144 | 4.39 | 1 | 0 | 64.225 | 60.928 | 55.396 | 18.475 | 0 | 0 | 56.624 | 37.287 | [5 empty] | 14.173 | 12.25 | 9 | 5.2904 | 4.9536 | 4.5611 | 4.2857 | 0.66784 | 12.6237
2009-08-03 | 23:09 | 0 | 14.203 | 0 | 5 | 0 | 55.58 | 56.152 | 42.224 | 43.35 | 50.604 | 25.119 | 4.415 | 1 | 0 | 64.225 | 60.907 | 55.419 | 18.449 | 0 | 0 | 56.556 | 37.263 | [5 empty] | 0 | 12.249 | 10 | 5.2904 | 4.9536 | 4.5611 | 4.2857 | 0.66784 | 12.6237
2009-08-03 | 23:10 | 1 | 14.173 | 0 | 4 | 0 | 55.62 | 56.056 | 42.099 | 43.37 | 50.828 | 25.161 | 4.485 | 1 | 0 | 64.198 | 60.88 | 55.368 | 18.444 | 0 | 0 | 56.485 | 37.213 | [5 empty] | 0 | 12.227 | 11 | 5.3122 | 4.9743 | 4.562 | 4.2857 | 0.6886 | 12.9626
2009-08-03 | 23:11 | 0 | 14.173 | 0 | 5 | 0 | 55.666 | 56.17 | 42.195 | 43.417 | 50.576 | 25.235 | 4.485 | 2 | 0 | 64.198 | 60.88 | 55.344 | 18.467 | 0 | 0 | 56.505 | 37.189 | [5 empty] | 0 | 12.246 | 12 | 5.3346 | 4.9956 | 4.5629 | 4.2857 | 0.70991 | 13.3076
2009-08-03 | 23:12 | 0 | 14.173 | 1 | 4 | 0 | 55.69 | 56.193 | 42.195 | 43.463 | 50.69 | 25.186 | 4.41 | 1 | 0 | 64.221 | 60.88 | 55.414 | 18.467 | 0 | 0 | 56.485 | 37.165 | [5 empty] | 0 | 8.698 | 13 | 5.2837 | 4.9472 | 4.5608 | 4.2857 | 0.66147 | 12.5192
2009-08-03 | 23:13 | 0 | 14.221 | 0 | 5 | 0 | 55.757 | 56.238 | 42.336 | 43.511 | 50.758 | 25.161 | 4.333 | 1 | 0 | 64.198 | 60.857 | 55.391 | 18.444 | 0 | 0 | 56.485 | 37.141 | [5 empty] | 0 | 2.591 | 0 | 5.3407 | 5.0014 | 4.5631 | 4.2857 | 0.71572 | 13.4012
2009-08-03 | 23:14 | 0 | 14.166 | 0 | 4 | 1 | 52.13 | 56.27 | 42.162 | 43.432 | 41.879 | 25.178 | 4.508 | 1 | 0 | 64.164 | 60.823 | 55.356 | 18.437 | 0 | 0 | 56.451 | 37.086 | [5 empty] | 0 | 1.056 | 1 | 5.3355 | 4.9965 | 3.0045 | 2.7273 | 2.2692 | 42.5299
2009-08-03 | 23:15 | 0 | 14.15 | 0 | 5 | 0 | 46.099 | 49.815 | 42.238 | 43.508 | 34.249 | 25.21 | 4.312 | 0 | 0 | 64.148 | 60.807 | 55.342 | 18.444 | 0 | 0 | 56.48 | 37.069 | [5 empty] | 0 | 0.61 | 2 | 5.3285 | 4.9898 | 3.0042 | 2.7273 | 2.2625 | 42.461
2009-08-03 | 23:16 | 0 | 14.14 | 0 | 4 | 0 | 44.557 | 45.817 | 42.303 | 43.501 | 32.95 | 25.227 | 4.33 | 1 | 0 | 64.118 | 60.8 | 55.312 | 18.387 | 0 | 0 | 56.474 | 36.99 | [5 empty] | 0 | 0.612 | 3 | 5.3579 | 5.0178 | 3.0054 | 2.7273 | 2.2905 | 42.7497
2009-08-03 | 23:17 | 0 | 14.118 | 0 | 5 | 0 | 44.018 | 44.785 | 42.044 | 43.408 | 27.275 | 25.203 | 4.354 | 0 | 0 | 64.118 | 60.8 | 55.312 | 18.412 | 0 | 0 | 56.474 | 36.945 | [5 empty] | 0 | 1.363 | 4 | 5.3798 | 5.0385 | 3.0063 | 2.7273 | 2.3113 | 42.962
2009-08-03 | 23:18 | 0 | 14.093 | 0 | 4 | 0 | 43.618 | 44.346 | 40.987 | 43.006 | 25.058 | 25.154 | 4.253 | 0 | 0 | 64.095 | 60.823 | 55.326 | 18.379 | 0 | 0 | 56.398 | 36.866 | [5 empty] | 0 | 1.01 | 5 | 5.3894 | 5.0477 | 3.0067 | 2.7273 | 2.3204 | 43.0549
2009-08-03 | 23:19 | 0 | 14.14 | 0 | 5 | 0 | 42.819 | 43.877 | 39.741 | 41.456 | 24.455 | 25.227 | 4.178 | 0 | 0 | 64.095 | 60.8 | 55.312 | 18.462 | 0 | 0 | 56.451 | 36.897 | [5 empty] | 0 | 0.61 | 6 | 5.3969 | 5.0549 | 3.007 | 2.7273 | 2.3276 | 43.1279
2009-08-03 | 23:20 | 0 | 14.133 | 0 | 5 | 0 | 41.26 | 42.647 | 39.004 | 40.25 | 21.895 | 25.171 | 4.145 | 0 | 0 | 64.043 | 60.771 | 55.258 | 18.404 | 0 | 0 | 56.398 | 36.866 | [5 empty] | 0 | 0.448 | 7 | 5.387 | 5.0454 | 3.0066 | 2.7273 | 2.3182 | 43.0324
2009-08-03 | 23:21 | 0 | 14.158 | 0 | 4 | 0 | 40.227 | 41.143 | 38.557 | 39.617 | 20.907 | 25.026 | 4.119 | 0 | 0 | 64.02 | 60.771 | 55.258 | 18.404 | 0 | 0 | 56.421 | 36.818 | [5 empty] | 0 | 0.495 | 8 | 5.3894 | 5.0477 | 3.0067 | 2.7273 | 2.3204 | 43.0549
2009-08-03 | 23:22 | 0 | 14.166 | 0 | 5 | 0 | 39.648 | 40.327 | 38.071 | 39.2 | 20.48 | 25.009 | 4.153 | 0 | 0 | 64.006 | 60.732 | 55.197 | 18.361 | 0 | 0 | 56.405 | 36.78 | [5 empty] | 14.133 | 4.607 | 9 | 5.3451 | 5.0056 | 3.0049 | 2.7273 | 2.2783 | 42.6243
2009-08-03 | 23:23 | 0 | 14.158 | 0 | 5 | 0 | 39.076 | 39.71 | 37.5 | 38.581 | 19.787 | 24.857 | 4.145 | 0 | 0 | 63.954 | 60.725 | 55.167 | 18.404 | 0 | 0 | 56.375 | 36.725 | [5 empty] | 0 | 12.391 | 10 | 5.3751 | 5.0341 | 3.0061 | 2.7273 | 2.3068 | 42.9169
2009-08-03 | 23:24 | 1 | 14.133 | 1 | 5 | 0 | 42.623 | 39.169 | 36.938 | 38.016 | 37.899 | 24.786 | 4.297 | 0 | 0 | 63.954 | 60.702 | 55.097 | 18.429 | 0 | 0 | 56.375 | 36.677 | [5 empty] | 0 | 14.189 | 11 | 5.3384 | 4.9992 | 3.0046 | 2.7273 | 2.272 | 42.5585
2009-08-03 | 23:25 | 0 | 14.183 | 0 | 4 | 0 | 49.915 | 46.912 | 36.56 | 37.524 | 39.193 | 24.761 | 4.194 | 0 | 0 | 63.931 | 60.682 | 55.029 | 18.404 | 0 | 0 | 56.375 | 36.701 | [5 empty] | 14.103 | 14.977 | 12 | 5.406 | 5.0634 | 3.0073 | 2.7273 | 2.3362 | 43.2146
2009-08-03 | 23:26 | 0 | 14.158 | 0 | 5 | 0 | 51.313 | 50.9 | 36.184 | 37.124 | 39.286 | 24.712 | 4.32 | 2 | 0 | 63.908 | 60.659 | 55.006 | 18.429 | 0 | 0 | 56.375 | 36.607 | [5 empty] | 0 | 14.925 | 13 | 5.4488 | 5.1041 | 3.0091 | 2.7273 | 2.3769 | 43.6218
2009-08-03 | 23:27 | 1 | 14.103 | 0 | 5 | 0 | 51.766 | 51.79 | 36.131 | 36.789 | 39.54 | 24.612 | 4.088 | 1 | 0 | 63.86 | 60.654 | 54.908 | 18.424 | 0 | 0 | 56.348 | 36.555 | [5 empty] | 0 | 14.432 | 14 | 5.4118 | 5.069 | 3.0076 | 2.7273 | 2.3417 | 43.2704
2009-08-03 | 23:28 | 0 | 14.158 | 0 | 4 | 0 | 52.025 | 52.254 | 36.655 | 37.1 | 39.92 | 24.546 | 3.941 | 2 | 0 | 63.865 | 60.659 | 54.912 | 18.429 | 0 | 0 | 56.353 | 36.607 | [5 empty] | 0 | 13.959 | 15 | 5.436 | 5.092 | 3.0085 | 2.7273 | 2.3647 | 43.5006
2009-08-03 | 23:29 | 0 | 14.133 | 0 | 5 | 0 | 51.979 | 52.392 | 36.959 | 37.547 | 40.509 | 24.497 | 4.068 | 1 | 0 | 63.865 | 60.659 | 54.891 | 18.429 | 0 | 0 | 56.375 | 36.584 | [5 empty] | 14.103 | 13.042 | 16 | 5.4284 | 5.0848 | 3.0082 | 2.7273 | 2.3575 | 43.4287
2009-08-03 | 23:30 | 0 | 14.128 | 0 | 4 | 0 | 52.018 | 52.34 | 37.684 | 38.059 | 40.927 | 24.467 | 3.985 | 2 | 0 | 63.792 | 60.631 | 54.84 | 18.399 | 0 | 0 | 56.348 | 36.579 | [5 empty] | 0 | 12.755 | 17 | 5.406 | 5.0634 | 3.0073 | 2.7273 | 2.3362 | 43.2146
2009-08-03 | 23:31 | 1 | 14.103 | 0 | 5 | 0 | 52.018 | 52.431 | 38.411 | 38.976 | 41.937 | 24.418 | 4.011 | 1 | 0 | 63.815 | 60.631 | 54.817 | 18.399 | 0 | 0 | 56.325 | 36.531 | [5 empty] | 0 | 12.54 | 18 | 5.4135 | 5.0706 | 3.0076 | 2.7273 | 2.3434 | 43.2871
2009-08-03 | 23:32 | 0 | 14.103 | 0 | 5 | 0 | 52.364 | 52.707 | 38.81 | 39.609 | 42.901 | 24.492 | 4.088 | 2 | 0 | 63.815 | 60.631 | 54.793 | 18.424 | 0 | 0 | 56.305 | 36.531 | [5 empty] | 14.178 | 12.415 | 19 | 5.4045 | 5.0621 | 3.0073 | 2.7273 | 2.3348 | 43.2006
2009-08-03 | 23:33 | 0 | 14.128 | 1 | 4 | 0 | 52.408 | 52.821 | 38.999 | 39.868 | 43.207 | 24.443 | 4.062 | 1 | 0 | 63.792 | 60.609 | 54.863 | 18.374 | 0 | 0 | 56.325 | 36.485 | [5 empty] | 0 | 12.466 | 20 | 5.4336 | 5.0897 | 3.0085 | 2.7273 | 2.3625 | 43.4785
2009-08-03 | 23:34 | 1 | 14.178 | 0 | 5 | 0 | 52.41 | 52.894 | 39.078 | 39.995 | 43.379 | 24.524 | 4.093 | 1 | 0 | 63.867 | 60.661 | 54.894 | 18.432 | 0 | 0 | 56.38 | 36.517 | [5 empty] | 0 | 12.514 | 21 | 5.3766 | 5.0355 | 3.0061 | 2.7273 | 2.3082 | 42.931
2009-08-03 | 23:35 | 0 | 14.186 | 0 | 5 | 0 | 52.508 | 52.992 | 39.007 | 40.042 | 43.965 | 24.595 | 3.993 | 2 | 0 | 63.847 | 60.684 | 54.87 | 18.454 | 0 | 0 | 56.403 | 36.493 | [5 empty] | 0 | 12.515 | 0 | 5.3841 | 5.0427 | 3.0064 | 2.7273 | 2.3154 | 43.0043
2009-08-03 | 23:36 | 0 | 14.128 | 0 | 5 | 1 | 52.501 | 52.938 | 38.882 | 39.987 | 44.589 | 24.538 | 4.189 | 1 | 0 | 63.817 | 60.631 | 54.863 | 18.399 | 0 | 0 | 56.35 | 36.392 | [5 empty] | 14.103 | 12.586 | 1 | 5.3993 | 5.0571 | 4.8952 | 4.6154 | 0.44169 | 8.1806
2009-08-03 | 23:37 | 0 | 14.103 | 0 | 4 | 0 | 52.478 | 52.961 | 38.952 | 39.963 | 44.636 | 24.563 | 4.163 | 1 | 0 | 63.817 | 60.654 | 54.863 | 18.399 | 0 | 0 | 56.35 | 36.344 | [5 empty] | 0 | 12.584 | 2 | 5.3894 | 5.0477 | 4.8948 | 4.6154 | 0.43228 | 8.021
2009-08-03 | 23:38 | 1 | 14.103 | 0 | 5 | 0 | 52.525 | 52.961 | 38.976 | 39.939 | 45.14 | 24.636 | 4.111 | 2 | 0 | 63.817 | 60.631 | 54.84 | 18.399 | 0 | 0 | 56.282 | 36.392 | [5 empty] | 0 | 12.467 | 3 | 5.4208 | 5.0776 | 4.896 | 4.6154 | 0.46217 | 8.5259
2009-08-03 | 23:39 | 0 | 14.135 | 0 | 5 | 0 | 52.602 | 53.036 | 39.031 | 40.018 | 45.56 | 24.668 | 4.145 | 1 | 0 | 63.867 | 60.64 | 54.87 | 18.454 | 0 | 0 | 56.357 | 36.423 | [5 empty] | 14.103 | 12.398 | 4 | 5.4066 | 5.064 | 4.8955 | 4.6154 | 0.44861 | 8.2975
2009-08-03 | 23:40 | 0 | 14.078 | 0 | 5 | 0 | 52.478 | 53.006 | 39.047 | 40.011 | 45.576 | 24.658 | 4.037 | 2 | 0 | 63.86 | 60.631 | 54.887 | 18.422 | 0 | 0 | 56.327 | 36.344 | [5 empty] | 0 | 12.401 | 5 | 5.4089 | 5.0662 | 4.8956 | 4.6154 | 0.45082 | 8.3349
2009-08-03 | 23:41 | 1 | 14.103 | 0 | 5 | 0 | 52.455 | 52.961 | 38.999 | 40.057 | 45.691 | 24.683 | 4.086 | 1 | 0 | 63.838 | 60.611 | 54.817 | 18.399 | 0 | 0 | 56.305 | 36.344 | [5 empty] | 0 | 12.422 | 6 | 5.4066 | 5.064 | 4.8955 | 4.6154 | 0.44861 | 8.2975
2009-08-03 | 23:42 | 0 | 14.078 | 1 | 4 | 0 | 52.434 | 52.961 | 38.952 | 40.033 | 45.966 | 24.658 | 4.078 | 1 | 0 | 63.831 | 60.581 | 54.833 | 18.366 | 0 | 0 | 56.275 | 36.337 | [5 empty] | 0 | 12.329 | 7 | 5.4066 | 5.064 | 4.8955 | 4.6154 | 0.44861 | 8.2975
2009-08-03 | 23:43 | 0 | 14.103 | 0 | 4 | 0 | 52.455 | 52.891 | 39.023 | 40.033 | 46.265 | 24.707 | 4.086 | 2 | 0 | 63.838 | 60.611 | 54.84 | 18.422 | 0 | 0 | 56.282 | 36.296 | [5 empty] | 14.128 | 12.236 | 8 | 5.4141 | 5.0712 | 4.8958 | 4.6154 | 0.45581 | 8.4189
2009-08-03 | 23:44 | 0 | 14.128 | 0 | 5 | 0 | 52.41 | 52.847 | 39.023 | 40.081 | 46.517 | 24.683 | 4.086 | 1 | 0 | 63.838 | 60.588 | 54.84 | 18.422 | 0 | 0 | 56.259 | 36.227 | [5 empty] | 0 | 12.19 | 9 | 5.4531 | 5.1083 | 4.8974 | 4.6154 | 0.4929 | 9.0388
2009-08-03 | 23:45 | 1 | 14.128 | 0 | 5 | 0 | 52.364 | 52.891 | 39.047 | 40.128 | 46.424 | 24.707 | 4.06 | 2 | 0 | 63.86 | 60.588 | 54.863 | 18.422 | 0 | 0 | 56.282 | 36.227 | [5 empty] | 0 | 12.095 | 10 | 5.4089 | 5.0662 | 4.8956 | 4.6154 | 0.45082 | 8.3349
2009-08-03 | 23:46 | 0 | 14.095 | 0 | 5 | 0 | 52.333 | 52.817 | 39.109 | 40.143 | 46.554 | 24.651 | 3.926 | 1 | 0 | 63.831 | 60.558 | 54.856 | 18.366 | 0 | 0 | 56.275 | 36.172 | [5 empty] | 0 | 12.028 | 11 | 5.3841 | 5.0427 | 4.8946 | 4.6154 | 0.4273 | 7.9362
2009-08-03 | 23:47 | 0 | 14.095 | 0 | 5 | 0 | 52.31 | 52.838 | 39.203 | 40.215 | 46.463 | 24.7 | 4.078 | 1 | 0 | 63.831 | 60.602 | 54.81 | 18.389 | 0 | 0 | 56.275 | 36.22 | [5 empty] | 14.12 | 11.978 | 12 | 5.4383 | 5.0942 | 4.8968 | 4.6154 | 0.47878 | 8.8039
2009-08-03 | 23:48 | 0 | 14.153 | 0 | 5 | 0 | 52.319 | 52.824 | 39.258 | 40.291 | 46.722 | 24.803 | 4.163 | 2 | 0 | 63.838 | 60.611 | 54.84 | 18.447 | 0 | 0 | 56.305 | 36.251 | [5 empty] | 0 | 11.864 | 0 | 5.4165 | 5.0734 | 4.8959 | 4.6154 | 0.45802 | 8.4561
2009-08-03 | 23:49 | 1 | 14.12 | 0 | 4 | 1 | 52.31 | 52.77 | 39.32 | 40.332 | 46.739 | 24.749 | 3.977 | 1 | 0 | 63.808 | 60.602 | 54.786 | 18.439 | 0 | 0 | 56.275 | 36.172 | [5 empty] | 0 | 11.769 | 1 | 5.3798 | 5.0385 | 5.7335 | 5.4545 | -0.41602 | -7.733
2009-08-03 | 23:50 | 0 | 14.12 | 0 | 5 | 0 | 52.289 | 52.793 | 39.461 | 40.425 | 46.991 | 24.771 | 4.052 | 1 | 0 | 63.831 | 60.581 | 54.765 | 18.414 | 0 | 0 | 56.275 | 36.124 | [5 empty] | 14.095 | 11.789 | 2 | 5.4013 | 5.059 | 5.7344 | 5.4545 | -0.39553 | -7.3229
2009-08-03 | 23:51 | 0 | 14.14 | 0 | 5 | 0 | 52.242 | 52.793 | 39.485 | 40.473 | 46.991 | 24.749 | 4.178 | 2 | 0 | 63.831 | 60.558 | 54.786 | 18.389 | 0 | 0 | 56.252 | 36.148 | [5 empty] | 0 | 11.765 | 3 | 5.4383 | 5.0942 | 5.7359 | 5.4545 | -0.36038 | -6.6267
2009-08-03 | 23:52 | 1 | 14.095 | 1 | 5 | 0 | 52.403 | 52.931 | 39.581 | 40.614 | 46.83 | 24.796 | 4.104 | 1 | 0 | 63.831 | 60.558 | 54.786 | 18.389 | 0 | 0 | 56.275 | 36.196 | [5 empty] | 0 | 11.639 | 4 | 5.3827 | 5.0413 | 5.7337 | 5.4545 | -0.41325 | -7.6774
2009-08-03 | 23:53 | 0 | 14.12 | 0 | 5 | 0 | 52.448 | 52.861 | 39.602 | 40.683 | 46.921 | 24.845 | 3.977 | 1 | 0 | 63.808 | 60.558 | 54.786 | 18.389 | 0 | 0 | 56.252 | 36.22 | [5 empty] | 0 | 11.53 | 5 | 5.4232 | 5.0798 | 5.7353 | 5.4545 | -0.37477 | -6.9106
2009-08-03 | 23:54 | 0 | 14.095 | 0 | 5 | 0 | 52.38 | 52.884 | 39.542 | 40.741 | 47.161 | 24.832 | 4.168 | 2 | 0 | 63.774 | 60.522 | 54.681 | 18.354 | 0 | 0 | 56.15 | 36.136 | [5 empty] | 14.045 | 11.437 | 6 | 5.4307 | 5.087 | 5.7356 | 5.4545 | -0.36758 | -6.7684
2009-08-03 | 23:55 | 0 | 13.995 | 0 | 5 | 0 | 52.331 | 52.835 | 39.743 | 40.801 | 46.944 | 24.771 | 4.029 | 1 | 0 | 63.762 | 60.51 | 54.74 | 18.364 | 0 | 0 | 56.138 | 36.052 | [5 empty] | 0 | 11.503 | 7 | 5.4165 | 5.0734 | 5.735 | 5.4545 | -0.38114 | -7.0367
2009-08-03 | 23:56 | 1 | 14.045 | 0 | 5 | 0 | 52.331 | 52.859 | 39.789 | 40.894 | 47.103 | 24.747 | 4.003 | 1 | 0 | 63.762 | 60.465 | 54.763 | 18.389 | 0 | 0 | 56.161 | 36.052 | [5 empty] | 0 | 11.708 | 8 | 5.4383 | 5.0942 | 5.7362 | 5.4545 | -0.36038 | -6.6267
2009-08-03 | 23:57 | 0 | 14.045 | 0 | 5 | 0 | 52.445 | 52.859 | 39.789 | 40.942 | 47.035 | 24.82 | 4.052 | 2 | 0 | 63.717 | 60.488 | 54.716 | 18.389 | 0 | 0 | 56.184 | 36.029 | [5 empty] | 3437.1929 | 8.9808 | 9 | 4.0043 | 3.7311 | 5.7359 | 5.4545 | -1.7234 | -43.0396
2009-08-03 | 23:58 | 0 | 14.05 | 0 | 5 | 0 | 52.796 | 53.162 | 39.889 | 41.04 | 47.476 | 24.752 | 3.957 | 1 | 0 | 63.767 | 60.488 | 54.716 | 18.364 | 0 | 0 | 56.184 | 36.007 | [5 empty] | 0 | 0 | 10 | 6.5964 | 6.195 | 5.6778 | 5.4545 | 0.74045 | 11.2251
2009-08-03 | 23:59 | 0 | 14.07 | 0 | 5 | 0 | 52.791 | 53.295 | 39.884 | 41.083 | 47.035 | 24.82 | 3.977 | 1 | 0 | 63.739 | 60.488 | 54.693 | 18.364 | 0 | 0 | 56.184 | 35.983 | [5 empty] | #REF! | #VALUE! | 0 | #VALUE! | #VALUE! | 5.7828 | 5.4545 | #VALUE! | #VALUE!
2009-08-03 | 1440 | 224 | 15.3446 | 1.37 | 5527 | 62 | 43.7869 |  |  | 34.8061 | 32.213 | 23.3262 | 8.9014 | 1088 | 4 |  |  |  | 18.9034 | 3 | 0 |  |  | 3.926 | 23:46 | 13.2 | 13:16 | 9.274 | #REF!
|  | 1 | [29 empty] | #VALUE! | #VALUE! |  | 63 | #VALUE! | #VALUE!