## Therm118
Windmill Logger - THERMAL2.IMS
File opened at 00:00:01 Wed 19 Aug 2009
File closed at 00:00:01 Thu 20 Aug 2009
Date | Time | Boiler_Gas | Gas_MeterT | Boiler_Elec | Boiler_Flow | Boiler_Heat | Boiler_FlowT | Rads_In | Rads_Out | Boiler_Retur | Flue_Gas | Kitchen | Outside | Rain_Gauge | DHW_Coil_Hea | DHW_Coil_In | DHW_Cylinder | DHW_Coil_Out | DHW_Ambient | DHW_Flow | DHW_Heat | DHW_Out | DHW_In | OT min | t OT min | OT max | t OT max | T swing | Wtd._Meter_T | Delta T | Time Interval | T.H. Plus | W.H.L + | Total Heat | Water Ht. | Gain + | Gain + %
Days | Secs | cubic_feet | Celsius | kWh | litres | kWh | Celsius | Celsius | Celsius | Celsius | Celsius | Celsius | Celsius | events | kWh | Celsius | Celsius | Celsius | Celsius | litres | kWh | Celsius | Celsius | Celsius | hh:mm:ss | Celsius | hh:mm:ss | Kelvin | Celsius |  | Minutes | kW | kW | kW | kW | kW | %
08/19/09 | 0:00 | 0 | 23.202 | 0 | 0 | 0 | 24.837 | 29.173 | 28.354 | 25.173 | 17.866 | 25.053 | 16.262 | 0 | 0 | 55.05 | 53.423 | 43.307 | 26.186 | 0 | 0 | 53.904 | 34.424 | [5 empty] | 0 | -0.336 | 0 | 1.8609 | 1.6937 | 0.13641 | 0 | 1.6937 | 91.0137
08/19/09 | 0:01 | 0 | 23.202 | 0 | 0 | 0 | 24.862 | 29.173 | 28.354 | 25.173 | 17.793 | 25.053 | 16.237 | 0 | 0 | 55.05 | 53.423 | 43.329 | 26.211 | 0 | 0 | 53.904 | 34.424 | [5 empty] | 0 | -0.311 | 1 | 1.8682 | 1.7006 | 0.37386 | 0.23715 | 1.4634 | 78.3351
08/19/09 | 0:02 | 0 | 23.226 | 0 | 0 | 0 | 24.884 | 29.148 | 28.378 | 25.173 | 17.841 | 25.029 | 16.262 | 0 | 0 | 55.029 | 53.4 | 43.307 | 26.186 | 0 | 0 | 53.904 | 34.4 | [5 empty] | 0 | -0.289 | 2 | 1.8609 | 1.6937 | 0.37356 | 0.23715 | 1.4565 | 78.2696
08/19/09 | 0:03 | 0 | 23.192 | 0 | 0 | 0 | 24.85 | 29.138 | 28.295 | 25.188 | 17.733 | 24.948 | 16.227 | 0 | 0 | 54.997 | 53.367 | 43.319 | 26.152 | 0 | 0 | 53.872 | 34.39 | [5 empty] | 0 | -0.338 | 3 | 1.8711 | 1.7034 | 0.37398 | 0.23715 | 1.4662 | 78.3611
08/19/09 | 0:04 | 0 | 23.214 | 0 | 0 | 0 | 24.85 | 29.138 | 28.295 | 25.164 | 17.783 | 24.994 | 16.202 | 0 | 0 | 54.997 | 53.367 | 43.274 | 26.176 | 0 | 0 | 53.848 | 34.438 | [5 empty] | 0 | -0.314 | 4 | 1.8784 | 1.7103 | 0.37427 | 0.23715 | 1.4731 | 78.4258
08/19/09 | 0:05 | 0 | 23.214 | 0 | 0 | 0 | 24.828 | 29.114 | 28.344 | 25.164 | 17.733 | 24.994 | 16.152 | 0 | 0 | 54.926 | 53.276 | 43.226 | 26.103 | 0 | 0 | 53.827 | 34.438 | [5 empty] | 0 | -0.336 | 5 | 1.8929 | 1.7241 | 0.37486 | 0.23715 | 1.487 | 78.5537
08/19/09 | 0:06 | 0 | 23.226 | 0 | 0 | 0 | 24.837 | 29.148 | 28.354 | 25.198 | 17.768 | 24.958 | 16.187 | 0 | 0 | 55.006 | 53.377 | 43.329 | 26.211 | 0 | 0 | 53.86 | 34.447 | [5 empty] | 0 | -0.361 | 6 | 1.8827 | 1.7144 | 0.37445 | 0.23715 | 1.4773 | 78.4644
08/19/09 | 0:07 | 0 | 23.168 | 0 | 0 | 0 | 24.828 | 29.114 | 28.295 | 25.139 | 17.733 | 24.948 | 16.177 | 0 | 0 | 54.973 | 53.344 | 43.274 | 26.152 | 0 | 0 | 53.848 | 34.39 | [5 empty] | 0 | -0.311 | 7 | 1.8857 | 1.7172 | 0.37457 | 0.23715 | 1.4801 | 78.49
08/19/09 | 0:08 | 0 | 23.226 | 0 | 0 | 0 | 24.837 | 29.173 | 28.354 | 25.173 | 17.841 | 24.982 | 16.237 | 0 | 0 | 55.006 | 53.377 | 43.329 | 26.211 | 0 | 0 | 53.86 | 34.4 | [5 empty] | 0 | -0.336 | 8 | 1.8682 | 1.7006 | 0.37386 | 0.23715 | 1.4634 | 78.3351
08/19/09 | 0:09 | 0 | 23.202 | 0 | 0 | 0 | 24.837 | 29.173 | 28.329 | 25.198 | 17.891 | 24.982 | 16.262 | 0 | 0 | 54.95 | 53.344 | 43.25 | 26.176 | 0 | 0 | 53.848 | 34.414 | [5 empty] | 0 | -0.361 | 9 | 1.8609 | 1.6937 | 0.37356 | 0.23715 | 1.4565 | 78.2696
08/19/09 | 0:10 | 0 | 23.192 | 0 | 0 | 0 | 24.779 | 29.114 | 28.319 | 25.164 | 17.831 | 24.948 | 16.227 | 0 | 0 | 54.973 | 53.321 | 43.274 | 26.198 | 0 | 0 | 53.872 | 34.414 | [5 empty] | 0 | -0.385 | 10 | 1.8711 | 1.7034 | 0.37398 | 0.23715 | 1.4662 | 78.3611
08/19/09 | 0:11 | 0 | 23.214 | 0 | 0 | 0 | 24.828 | 29.114 | 28.344 | 25.139 | 17.856 | 24.899 | 16.177 | 0 | 0 | 54.95 | 53.344 | 43.25 | 26.176 | 0 | 0 | 53.872 | 34.426 | [5 empty] | 0 | -0.311 | 11 | 1.8857 | 1.7172 | 0.37457 | 0.23715 | 1.4801 | 78.49
08/19/09 | 0:12 | 0 | 23.219 | 0 | 0 | 0 | 24.808 | 29.143 | 28.324 | 25.168 | 17.861 | 24.879 | 16.182 | 0 | 0 | 54.933 | 53.351 | 43.303 | 26.181 | 0 | 0 | 53.879 | 34.419 | [5 empty] | 0 | -0.36 | 12 | 1.8842 | 1.7158 | 0.37451 | 0.23715 | 1.4787 | 78.4772
08/19/09 | 0:13 | 0 | 23.244 | 0 | 0 | 0 | 24.832 | 29.119 | 28.373 | 25.122 | 17.738 | 24.928 | 16.157 | 0 | 0 | 54.933 | 53.328 | 43.279 | 26.157 | 0 | 0 | 53.879 | 34.419 | [5 empty] | 0 | -0.29 | 13 | 1.8915 | 1.7227 | 0.3748 | 0.23715 | 1.4856 | 78.541
08/19/09 | 0:14 | 0 | 23.197 | 0 | 0 | 0 | 24.808 | 29.119 | 28.349 | 25.122 | 17.564 | 24.879 | 16.157 | 0 | 0 | 54.933 | 53.304 | 43.303 | 26.181 | 0 | 0 | 53.879 | 34.395 | [5 empty] | 0 | -0.314 | 14 | 1.8915 | 1.7227 | 0.3748 | 0.23715 | 1.4856 | 78.541
08/19/09 | 0:15 | 0 | 23.197 | 0 | 0 | 0 | 24.808 | 29.119 | 28.324 | 25.144 | 17.539 | 24.904 | 16.157 | 0 | 0 | 54.957 | 53.304 | 43.279 | 26.157 | 0 | 0 | 53.832 | 34.395 | [5 empty] | 0 | -0.336 | 15 | 1.8915 | 1.7227 | 0.3748 | 0.23715 | 1.4856 | 78.541
08/19/09 | 0:16 | 0 | 23.172 | 0 | 0 | 0 | 24.783 | 29.119 | 28.3 | 25.144 | 17.564 | 24.928 | 16.132 | 0 | 0 | 54.91 | 53.328 | 43.303 | 26.181 | 0 | 0 | 53.832 | 34.373 | [5 empty] | 0 | -0.361 | 16 | 1.8988 | 1.7297 | 0.3751 | 0.23715 | 1.4925 | 78.6043
08/19/09 | 0:17 | 0 | 23.197 | 0 | 0 | 0 | 24.783 | 29.143 | 28.349 | 25.122 | 17.59 | 24.879 | 16.109 | 0 | 0 | 54.933 | 53.304 | 43.303 | 26.181 | 0 | 0 | 53.808 | 34.373 | [5 empty] | 0 | -0.339 | 17 | 1.9055 | 1.736 | 0.37537 | 0.23715 | 1.4989 | 78.6621
08/19/09 | 0:18 | 0 | 23.197 | 0 | 0 | 0 | 24.783 | 29.119 | 28.324 | 25.144 | 17.539 | 24.904 | 16.132 | 0 | 0 | 54.91 | 53.304 | 43.279 | 26.157 | 0 | 0 | 53.787 | 34.349 | [5 empty] | 0 | -0.361 | 18 | 1.8988 | 1.7297 | 0.3751 | 0.23715 | 1.4925 | 78.6043
08/19/09 | 0:19 | 0 | 23.197 | 0 | 0 | 0 | 24.808 | 29.097 | 28.373 | 25.122 | 17.466 | 24.879 | 16.059 | 0 | 0 | 54.91 | 53.304 | 43.255 | 26.181 | 0 | 0 | 53.787 | 34.373 | [5 empty] | 0 | -0.314 | 19 | 1.92 | 1.7499 | 0.37596 | 0.23715 | 1.5127 | 78.7864
08/19/09 | 0:20 | 0 | 23.219 | 0 | 0 | 0 | 24.808 | 29.119 | 28.373 | 25.122 | 17.368 | 24.879 | 16.059 | 0 | 0 | 54.933 | 53.283 | 43.303 | 26.157 | 0 | 0 | 53.808 | 34.373 | [5 empty] | 0 | -0.314 | 20 | 1.92 | 1.7499 | 0.37596 | 0.23715 | 1.5127 | 78.7864
08/19/09 | 0:21 | 0 | 23.197 | 0 | 0 | 0 | 24.808 | 29.119 | 28.349 | 25.122 | 17.368 | 24.879 | 16.059 | 0 | 0 | 54.91 | 53.304 | 43.255 | 26.181 | 0 | 0 | 53.808 | 34.395 | [5 empty] | 0 | -0.314 | 21 | 1.92 | 1.7499 | 0.37596 | 0.23715 | 1.5127 | 78.7864
08/19/09 | 0:22 | 0 | 23.197 | 0 | 0 | 0 | 24.783 | 29.143 | 28.324 | 25.122 | 17.318 | 24.855 | 16.033 | 0 | 0 | 54.91 | 53.304 | 43.255 | 26.181 | 0 | 0 | 53.808 | 34.373 | [5 empty] | 0 | -0.339 | 22 | 1.9276 | 1.7571 | 0.37626 | 0.23715 | 1.5199 | 78.8503
08/19/09 | 0:23 | 0 | 23.197 | 0 | 0 | 0 | 24.783 | 29.143 | 28.253 | 25.122 | 17.293 | 24.783 | 15.983 | 0 | 0 | 54.887 | 53.283 | 43.279 | 26.157 | 0 | 0 | 53.787 | 34.373 | [5 empty] | 0 | -0.339 | 23 | 1.9422 | 1.7709 | 0.37685 | 0.23715 | 1.5338 | 78.9718
08/19/09 | 0:24 | 0 | 23.197 | 0 | 0 | 0 | 24.783 | 29.119 | 28.373 | 25.122 | 17.268 | 24.855 | 16.033 | 0 | 0 | 54.887 | 53.283 | 43.279 | 26.157 | 0 | 0 | 53.787 | 34.395 | [5 empty] | 0 | -0.339 | 24 | 1.9276 | 1.7571 | 0.37626 | 0.23715 | 1.5199 | 78.8503
08/19/09 | 0:25 | 0 | 23.187 | 0 | 0 | 0 | 24.752 | 29.087 | 28.292 | 25.09 | 17.26 | 24.823 | 15.951 | 0 | 0 | 54.856 | 53.23 | 43.248 | 26.125 | 0 | 0 | 53.787 | 34.419 | [5 empty] | 0 | -0.338 | 25 | 1.9515 | 1.7798 | 0.37723 | 0.23715 | 1.5426 | 79.0486
08/19/09 | 0:26 | 0 | 23.219 | 0 | 0 | 0 | 24.808 | 29.119 | 28.398 | 25.122 | 17.268 | 24.832 | 15.983 | 0 | 0 | 54.887 | 53.26 | 43.255 | 26.181 | 0 | 0 | 53.787 | 34.395 | [5 empty] | 0 | -0.314 | 26 | 1.9422 | 1.7709 | 0.37685 | 0.23715 | 1.5338 | 78.9718
08/19/09 | 0:27 | 0 | 23.187 | 0 | 0 | 0 | 24.752 | 29.087 | 28.317 | 25.112 | 17.213 | 24.801 | 15.928 | 0 | 0 | 54.856 | 53.23 | 43.248 | 26.125 | 0 | 0 | 53.734 | 34.342 | [5 empty] | 0 | -0.36 | 27 | 1.9582 | 1.7861 | 0.3775 | 0.23715 | 1.549 | 79.1034
08/19/09 | 0:28 | 0 | 23.219 | 0 | 0 | 0 | 24.783 | 29.143 | 28.349 | 25.097 | 17.195 | 24.855 | 15.91 | 0 | 0 | 54.887 | 53.26 | 43.255 | 26.181 | 0 | 0 | 53.717 | 34.349 | [5 empty] | 0 | -0.314 | 28 | 1.9634 | 1.7911 | 0.37772 | 0.23715 | 1.554 | 79.1459
08/19/09 | 0:29 | 0 | 23.187 | 0 | 0 | 0 | 24.752 | 29.087 | 28.341 | 25.09 | 17.187 | 24.801 | 15.903 | 0 | 0 | 54.765 | 53.23 | 43.2 | 26.076 | 0 | 0 | 53.687 | 34.342 | [5 empty] | 0 | -0.338 | 29 | 1.9654 | 1.793 | 0.3778 | 0.23715 | 1.5559 | 79.1624
08/19/09 | 0:30 | 0 | 23.165 | 0 | 0 | 0 | 24.752 | 29.111 | 28.341 | 25.09 | 17.235 | 24.823 | 15.951 | 0 | 0 | 54.833 | 53.23 | 43.248 | 26.174 | 0 | 0 | 53.687 | 34.364 | [5 empty] | 0 | -0.338 | 30 | 1.9515 | 1.7798 | 0.37723 | 0.23715 | 1.5426 | 79.0486
08/19/09 | 0:31 | 0 | 23.219 | 0 | 0 | 0 | 24.759 | 29.119 | 28.324 | 25.048 | 17.293 | 24.832 | 16.084 | 0 | 0 | 54.908 | 53.281 | 43.324 | 26.228 | 0 | 0 | 53.738 | 34.467 | [5 empty] | 0 | -0.289 | 31 | 1.9127 | 1.7429 | 0.37566 | 0.23715 | 1.5058 | 78.7245
08/19/09 | 0:32 | 0 | 23.222 | 0 | 0 | 0 | 24.786 | 29.146 | 28.373 | 25.075 | 17.295 | 24.832 | 16.061 | 0 | 0 | 54.842 | 53.237 | 43.303 | 26.181 | 0 | 0 | 53.694 | 34.397 | [5 empty] | 0 | -0.289 | 32 | 1.9194 | 1.7493 | 0.37593 | 0.23715 | 1.5122 | 78.7815
08/19/09 | 0:33 | 0 | 23.246 | 0 | 0 | 0 | 24.786 | 29.121 | 28.373 | 25.097 | 17.295 | 24.832 | 16.061 | 0 | 0 | 54.863 | 53.237 | 43.327 | 26.159 | 0 | 0 | 53.722 | 34.426 | [5 empty] | 0 | -0.311 | 33 | 1.9194 | 1.7493 | 0.37593 | 0.23715 | 1.5122 | 78.7815
08/19/09 | 0:34 | 0 | 23.275 | 0 | 0 | 0 | 24.791 | 29.15 | 28.381 | 25.176 | 17.326 | 24.886 | 16.066 | 0 | 0 | 54.87 | 53.265 | 43.307 | 26.211 | 0 | 0 | 53.722 | 34.402 | [5 empty] | 0 | -0.385 | 34 | 1.918 | 1.7479 | 0.37588 | 0.23715 | 1.5108 | 78.7691
08/19/09 | 0:35 | 0 | 23.197 | 0 | 0 | 0 | 24.761 | 29.146 | 28.373 | 25.146 | 17.295 | 24.808 | 16.011 | 0 | 0 | 54.819 | 53.213 | 43.255 | 26.181 | 0 | 0 | 53.673 | 34.373 | [5 empty] | 0 | -0.385 | 35 | 1.934 | 1.7632 | 0.37652 | 0.23715 | 1.526 | 78.904
08/19/09 | 0:36 | 0 | 23.251 | 0 | 0 | 0 | 24.815 | 29.175 | 28.403 | 25.127 | 17.25 | 24.862 | 16.016 | 0 | 0 | 54.87 | 53.265 | 43.284 | 26.211 | 0 | 0 | 53.701 | 34.378 | [5 empty] | 0 | -0.312 | 36 | 1.9325 | 1.7618 | 0.37647 | 0.23715 | 1.5246 | 78.8918
08/19/09 | 0:37 | 0 | 23.246 | 0 | 0 | 0 | 24.786 | 29.146 | 28.398 | 25.097 | 17.074 | 24.857 | 15.961 | 0 | 0 | 54.819 | 53.19 | 43.233 | 26.159 | 0 | 0 | 53.673 | 34.349 | [5 empty] | 0 | -0.311 | 37 | 1.9486 | 1.777 | 0.37711 | 0.23715 | 1.5398 | 79.0247
08/19/09 | 0:38 | 0 | 23.197 | 0 | 0 | 0 | 24.761 | 29.146 | 28.398 | 25.097 | 17.097 | 24.832 | 15.938 | 0 | 0 | 54.819 | 53.237 | 43.255 | 26.181 | 0 | 0 | 53.717 | 34.349 | [5 empty] | 0 | -0.336 | 38 | 1.9553 | 1.7834 | 0.37739 | 0.23715 | 1.5462 | 79.0796
08/19/09 | 0:39 | 0 | 23.19 | 0 | 0 | 0 | 24.729 | 29.089 | 28.27 | 25.019 | 17.042 | 24.776 | 15.88 | 0 | 0 | 54.789 | 53.183 | 43.248 | 26.127 | 0 | 0 | 53.664 | 34.342 | [5 empty] | 0 | -0.29 | 39 | 1.9721 | 1.7994 | 0.37807 | 0.23715 | 1.5623 | 79.2164
08/19/09 | 0:40 | 0 | 23.19 | 0 | 0 | 0 | 24.705 | 29.114 | 28.319 | 25.09 | 17.064 | 24.825 | 15.782 | 0 | 0 | 54.742 | 53.183 | 43.224 | 26.127 | 0 | 0 | 53.619 | 34.318 | [5 empty] | 0 | -0.385 | 40 | 2.0007 | 1.8265 | 0.37923 | 0.23715 | 1.5894 | 79.4423
08/19/09 | 0:41 | 0 | 23.19 | 0 | 0 | 0 | 24.705 | 29.114 | 28.341 | 25.09 | 17.14 | 24.801 | 15.782 | 0 | 0 | 54.765 | 53.16 | 43.248 | 26.127 | 0 | 0 | 53.643 | 34.342 | [5 empty] | 0 | -0.385 | 41 | 2.0007 | 1.8265 | 0.37923 | 0.23715 | 1.5894 | 79.4423
08/19/09 | 0:42 | 0 | 23.246 | 0 | 0 | 0 | 24.786 | 29.146 | 28.373 | 25.075 | 17.097 | 24.786 | 15.837 | 0 | 0 | 54.796 | 53.213 | 43.233 | 26.181 | 0 | 0 | 53.673 | 34.373 | [5 empty] | 0 | -0.289 | 42 | 1.9847 | 1.8113 | 0.37858 | 0.23715 | 1.5742 | 79.3163
08/19/09 | 0:43 | 0 | 23.222 | 0 | 0 | 0 | 24.761 | 29.121 | 28.398 | 25.097 | 17.172 | 24.808 | 15.837 | 0 | 0 | 54.796 | 53.213 | 43.255 | 26.159 | 0 | 0 | 53.65 | 34.397 | [5 empty] | 0 | -0.336 | 43 | 1.9847 | 1.8113 | 0.37858 | 0.23715 | 1.5742 | 79.3163
08/19/09 | 0:44 | 0 | 23.222 | 0 | 0 | 0 | 24.761 | 29.146 | 28.398 | 25.075 | 17.27 | 24.786 | 15.837 | 0 | 0 | 54.772 | 53.19 | 43.279 | 26.159 | 0 | 0 | 53.673 | 34.373 | [5 empty] | 0 | -0.314 | 44 | 1.9847 | 1.8113 | 0.37858 | 0.23715 | 1.5742 | 79.3163
08/19/09 | 0:45 | 0 | 23.214 | 0 | 0 | 0 | 24.754 | 29.089 | 28.319 | 25.065 | 17.114 | 24.776 | 15.757 | 0 | 0 | 54.742 | 53.16 | 43.202 | 26.149 | 0 | 0 | 53.643 | 34.366 | [5 empty] | 0 | -0.311 | 45 | 2.008 | 1.8335 | 0.37952 | 0.23715 | 1.5963 | 79.4989
08/19/09 | 0:46 | 0 | 23.19 | 0 | 0 | 0 | 24.705 | 29.114 | 28.341 | 25.09 | 17.042 | 24.754 | 15.757 | 0 | 0 | 54.742 | 53.16 | 43.272 | 26.127 | 0 | 0 | 53.619 | 34.366 | [5 empty] | 0 | -0.385 | 46 | 2.008 | 1.8335 | 0.37952 | 0.23715 | 1.5963 | 79.4989
08/19/09 | 0:47 | 0 | 23.197 | 0 | 0 | 0 | 24.761 | 29.097 | 28.351 | 25.122 | 16.949 | 24.761 | 15.689 | 0 | 0 | 54.749 | 53.19 | 43.279 | 26.159 | 0 | 0 | 53.65 | 34.397 | [5 empty] | 0 | -0.361 | 47 | 2.0278 | 1.8523 | 0.38032 | 0.23715 | 1.6151 | 79.6509
08/19/09 | 0:48 | 0 | 23.19 | 0 | 0 | 0 | 24.705 | 29.089 | 28.366 | 25.043 | 16.991 | 24.754 | 15.656 | 0 | 0 | 54.719 | 53.136 | 43.224 | 26.103 | 0 | 0 | 53.664 | 34.366 | [5 empty] | 0 | -0.338 | 48 | 2.0374 | 1.8614 | 0.38071 | 0.23715 | 1.6243 | 79.7235
08/19/09 | 0:49 | 0 | 23.222 | 0 | 0 | 0 | 24.737 | 29.121 | 28.373 | 25.097 | 16.949 | 24.808 | 15.666 | 0 | 0 | 54.726 | 53.167 | 43.255 | 26.134 | 0 | 0 | 53.673 | 34.397 | [5 empty] | 0 | -0.36 | 49 | 2.0345 | 1.8587 | 0.3806 | 0.23715 | 1.6215 | 79.7016
08/19/09 | 0:50 | 0 | 23.165 | 0 | 0 | 0 | 24.729 | 29.089 | 28.319 | 25.043 | 16.991 | 24.776 | 15.634 | 0 | 0 | 54.674 | 53.115 | 43.202 | 26.127 | 0 | 0 | 53.596 | 34.39 | [5 empty] | 0 | -0.314 | 50 | 2.0438 | 1.8675 | 0.38097 | 0.23715 | 1.6304 | 79.7716
08/19/09 | 0:51 | 0 | 23.222 | 0 | 0 | 0 | 24.737 | 29.121 | 28.398 | 25.075 | 17.097 | 24.808 | 15.591 | 0 | 0 | 54.726 | 53.146 | 43.233 | 26.159 | 0 | 0 | 53.626 | 34.397 | [5 empty] | 0 | -0.338 | 51 | 2.0563 | 1.8794 | 0.38148 | 0.23715 | 1.6423 | 79.8646
08/19/09 | 0:52 | 0 | 23.158 | 0 | 0 | 0 | 24.698 | 29.033 | 28.358 | 25.036 | 17.009 | 24.722 | 15.626 | 0 | 0 | 54.665 | 53.106 | 43.193 | 26.095 | 0 | 0 | 53.542 | 34.359 | [5 empty] | 0 | -0.338 | 52 | 2.0461 | 1.8697 | 0.38107 | 0.23715 | 1.6326 | 79.789
08/19/09 | 0:53 | 0 | 23.158 | 0 | 0 | 0 | 24.698 | 29.057 | 28.334 | 24.987 | 16.984 | 24.698 | 15.626 | 0 | 0 | 54.665 | 53.062 | 43.217 | 26.095 | 0 | 0 | 53.566 | 34.335 | [5 empty] | 0 | -0.289 | 53 | 2.0461 | 1.8697 | 0.38107 | 0.23715 | 1.6326 | 79.789
08/19/09 | 0:54 | 0 | 23.136 | 0 | 0 | 0 | 24.673 | 29.057 | 28.334 | 24.987 | 17.082 | 24.698 | 15.576 | 0 | 0 | 54.665 | 53.083 | 43.217 | 26.071 | 0 | 0 | 53.519 | 34.335 | [5 empty] | 0 | -0.314 | 54 | 2.0607 | 1.8836 | 0.38166 | 0.23715 | 1.6464 | 79.8968
08/19/09 | 0:55 | 0 | 23.158 | 0 | 0 | 0 | 24.673 | 29.057 | 28.287 | 25.011 | 16.959 | 24.673 | 15.576 | 0 | 0 | 54.665 | 53.083 | 43.193 | 26.071 | 0 | 0 | 53.542 | 34.335 | [5 empty] | 0 | -0.338 | 55 | 2.0607 | 1.8836 | 0.38166 | 0.23715 | 1.6464 | 79.8968
08/19/09 | 0:56 | 0 | 23.136 | 0 | 0 | 0 | 24.698 | 29.033 | 28.334 | 25.011 | 16.984 | 24.698 | 15.601 | 0 | 0 | 54.642 | 53.083 | 43.171 | 26.095 | 0 | 0 | 53.587 | 34.335 | [5 empty] | 0 | -0.313 | 56 | 2.0534 | 1.8766 | 0.38136 | 0.23715 | 1.6395 | 79.8431
08/19/09 | 0:57 | 0 | 23.158 | 0 | 0 | 0 | 24.649 | 29.082 | 28.287 | 25.011 | 17.009 | 24.673 | 15.601 | 0 | 0 | 54.642 | 53.083 | 43.193 | 26.095 | 0 | 0 | 53.566 | 34.335 | [5 empty] | 0 | -0.362 | 57 | 2.0534 | 1.8766 | 0.38136 | 0.23715 | 1.6395 | 79.8431
08/19/09 | 0:58 | 0 | 23.19 | 0 | 0 | 0 | 24.68 | 29.089 | 28.366 | 25.019 | 17.19 | 24.705 | 15.634 | 0 | 0 | 54.695 | 53.092 | 43.224 | 26.127 | 0 | 0 | 53.573 | 34.39 | [5 empty] | 0 | -0.339 | 58 | 2.0438 | 1.8675 | 0.38097 | 0.23715 | 1.6304 | 79.7716
08/19/09 | 0:59 | 0 | 23.158 | 0 | 0 | 0 | 24.698 | 29.033 | 28.312 | 24.987 | 17.059 | 24.722 | 15.551 | 0 | 0 | 54.642 | 53.062 | 43.171 | 26.095 | 0 | 0 | 53.472 | 34.359 | [5 empty] | 0 | -0.289 | 59 | 2.0679 | 1.8905 | 0.38195 | 0.23715 | 1.6533 | 79.9502
08/19/09 | 1:00 | 0 | 23.158 | 0 | 0 | 0 | 24.673 | 29.033 | 28.358 | 25.011 | 16.959 | 24.722 | 15.503 | 0 | 0 | 54.642 | 53.038 | 43.193 | 26.095 | 0 | 0 | 53.451 | 34.383 | [5 empty] | 0 | -0.338 | 60 | 2.0819 | 1.9038 | 0.38252 | 0.23715 | 1.6666 | 80.0516
08/19/09 | 1:01 | 0 | 23.158 | 0 | 0 | 0 | 24.673 | 29.057 | 28.312 | 25.011 | 17.034 | 24.771 | 15.528 | 0 | 0 | 54.621 | 53.038 | 43.171 | 26.095 | 0 | 0 | 53.451 | 34.335 | [5 empty] | 0 | -0.338 | 61 | 2.0746 | 1.8968 | 0.38222 | 0.23715 | 1.6597 | 79.999
08/19/09 | 1:02 | 0 | 23.136 | 0 | 0 | 0 | 24.649 | 29.057 | 28.312 | 25.011 | 16.984 | 24.747 | 15.503 | 0 | 0 | 54.621 | 53.038 | 43.193 | 26.071 | 0 | 0 | 53.542 | 34.335 | [5 empty] | 0 | -0.362 | 62 | 2.0819 | 1.9038 | 0.38252 | 0.23715 | 1.6666 | 80.0516
08/19/09 | 1:03 | 0 | 23.158 | 0 | 0 | 0 | 24.649 | 29.082 | 28.312 | 24.962 | 16.936 | 24.722 | 15.528 | 0 | 0 | 54.597 | 52.992 | 43.123 | 26.046 | 0 | 0 | 53.519 | 34.287 | [5 empty] | 0 | -0.313 | 63 | 2.0746 | 1.8968 | 0.38222 | 0.23715 | 1.6597 | 79.999
08/19/09 | 1:04 | 0 | 23.136 | 0 | 0 | 0 | 24.649 | 29.033 | 28.287 | 24.987 | 17.009 | 24.793 | 15.528 | 0 | 0 | 54.574 | 53.038 | 43.171 | 26.095 | 0 | 0 | 53.566 | 34.335 | [5 empty] | 0 | -0.338 | 64 | 2.0746 | 1.8968 | 0.38222 | 0.23715 | 1.6597 | 79.999
08/19/09 | 1:05 | 0 | 23.158 | 0 | 0 | 0 | 24.673 | 29.033 | 28.334 | 24.987 | 17.009 | 24.842 | 15.478 | 0 | 0 | 54.597 | 53.015 | 43.171 | 26.095 | 0 | 0 | 53.566 | 34.335 | [5 empty] | 0 | -0.314 | 65 | 2.0892 | 1.9107 | 0.38281 | 0.23715 | 1.6735 | 80.1039
08/19/09 | 1:06 | 0 | 23.136 | 0 | 0 | 0 | 24.673 | 29.033 | 28.312 | 25.011 | 17.009 | 24.867 | 15.503 | 0 | 0 | 54.597 | 53.038 | 43.171 | 26.095 | 0 | 0 | 53.542 | 34.335 | [5 empty] | 0 | -0.338 | 66 | 2.0819 | 1.9038 | 0.38252 | 0.23715 | 1.6666 | 80.0516
08/19/09 | 1:07 | 0 | 23.128 | 0 | 0 | 0 | 24.619 | 29.003 | 28.305 | 24.933 | 17.004 | 24.813 | 15.473 | 0 | 0 | 54.569 | 52.987 | 43.118 | 26.066 | 0 | 0 | 53.514 | 34.306 | [5 empty] | 0 | -0.314 | 67 | 2.0907 | 1.9121 | 0.38287 | 0.23715 | 1.6749 | 80.1143
08/19/09 | 1:08 | 0 | 23.158 | 0 | 0 | 0 | 24.673 | 29.033 | 28.334 | 24.962 | 17.034 | 24.867 | 15.528 | 0 | 0 | 54.574 | 53.015 | 43.147 | 26.095 | 0 | 0 | 53.542 | 34.287 | [5 empty] | 0 | -0.289 | 68 | 2.0746 | 1.8968 | 0.38222 | 0.23715 | 1.6597 | 79.999
08/19/09 | 1:09 | 0 | 23.128 | 0 | 0 | 0 | 24.619 | 29.028 | 28.282 | 24.982 | 16.979 | 24.886 | 15.498 | 0 | 0 | 54.546 | 52.987 | 43.118 | 26.066 | 0 | 0 | 53.444 | 34.282 | [5 empty] | 0 | -0.363 | 69 | 2.0834 | 1.9052 | 0.38258 | 0.23715 | 1.668 | 80.0621
08/19/09 | 1:10 | 0 | 23.106 | 0 | 0 | 0 | 24.619 | 29.028 | 28.282 | 24.958 | 17.004 | 24.908 | 15.498 | 0 | 0 | 54.523 | 52.987 | 43.118 | 26.066 | 0 | 0 | 53.444 | 34.258 | [5 empty] | 0 | -0.339 | 70 | 2.0834 | 1.9052 | 0.38258 | 0.23715 | 1.668 | 80.0621
08/19/09 | 1:11 | 0 | 23.111 | 0 | 0 | 0 | 24.649 | 29.008 | 28.334 | 24.962 | 17.059 | 24.916 | 15.576 | 0 | 0 | 54.527 | 52.992 | 43.147 | 26.095 | 0 | 0 | 53.519 | 34.287 | [5 empty] | 0 | -0.313 | 71 | 2.0607 | 1.8836 | 0.38166 | 0.23715 | 1.6464 | 79.8968
08/19/09 | 1:12 | 0 | 23.116 | 0 | 0 | 0 | 24.631 | 29.016 | 28.317 | 24.943 | 16.989 | 24.943 | 15.531 | 0 | 0 | 54.558 | 52.975 | 43.152 | 26.051 | 0 | 0 | 53.458 | 34.294 | [5 empty] | 0 | -0.312 | 72 | 2.0738 | 1.896 | 0.38219 | 0.23715 | 1.6589 | 79.9926
08/19/09 | 1:13 | 0 | 23.148 | 0 | 0 | 0 | 24.663 | 29.047 | 28.324 | 24.95 | 16.971 | 24.928 | 15.588 | 0 | 0 | 54.565 | 52.982 | 43.207 | 26.108 | 0 | 0 | 53.51 | 34.325 | [5 empty] | 0 | -0.287 | 73 | 2.0572 | 1.8802 | 0.38152 | 0.23715 | 1.6431 | 79.8711
08/19/09 | 1:14 | 0 | 23.116 | 0 | 0 | 0 | 24.631 | 29.016 | 28.317 | 24.967 | 16.939 | 24.896 | 15.531 | 0 | 0 | 54.534 | 52.975 | 43.152 | 26.051 | 0 | 0 | 53.479 | 34.294 | [5 empty] | 0 | -0.336 | 74 | 2.0738 | 1.896 | 0.38219 | 0.23715 | 1.6589 | 79.9926
08/19/09 | 1:15 | 0 | 23.116 | 0 | 0 | 0 | 24.631 | 29.038 | 28.268 | 24.992 | 16.939 | 24.967 | 15.556 | 0 | 0 | 54.534 | 52.952 | 43.176 | 26.076 | 0 | 0 | 53.458 | 34.294 | [5 empty] | 0 | -0.361 | 75 | 2.0665 | 1.8891 | 0.38189 | 0.23715 | 1.6519 | 79.9396
08/19/09 | 1:16 | 0 | 23.116 | 0 | 0 | 0 | 24.631 | 29.016 | 28.292 | 24.992 | 16.989 | 24.943 | 15.506 | 0 | 0 | 54.534 | 52.975 | 43.13 | 26.051 | 0 | 0 | 53.458 | 34.27 | [5 empty] | 0 | -0.361 | 76 | 2.0811 | 1.9029 | 0.38248 | 0.23715 | 1.6658 | 80.0453
08/19/09 | 1:17 | 0 | 23.116 | 0 | 0 | 0 | 24.607 | 29.016 | 28.268 | 24.967 | 16.939 | 24.918 | 15.531 | 0 | 0 | 54.511 | 52.952 | 43.13 | 26.051 | 0 | 0 | 53.435 | 34.316 | [5 empty] | 0 | -0.36 | 77 | 2.0738 | 1.896 | 0.38219 | 0.23715 | 1.6589 | 79.9926
08/19/09 | 1:18 | 0 | 23.087 | 0 | 0 | 0 | 24.602 | 28.986 | 28.263 | 24.938 | 16.959 | 24.889 | 15.551 | 0 | 0 | 54.506 | 52.947 | 43.123 | 26.022 | 0 | 0 | 53.384 | 34.287 | [5 empty] | 0 | -0.336 | 78 | 2.0679 | 1.8905 | 0.38195 | 0.23715 | 1.6533 | 79.9502
08/19/09 | 1:19 | 0 | 23.116 | 0 | 0 | 0 | 24.631 | 29.016 | 28.292 | 24.918 | 16.964 | 24.918 | 15.581 | 0 | 0 | 54.511 | 52.952 | 43.059 | 26.005 | 0 | 0 | 53.412 | 34.34 | [5 empty] | 0 | -0.287 | 79 | 2.0592 | 1.8822 | 0.3816 | 0.23715 | 1.645 | 79.8861
08/19/09 | 1:20 | 0 | 23.138 | 0 | 0 | 0 | 24.631 | 29.038 | 28.292 | 24.992 | 17.037 | 24.943 | 15.606 | 0 | 0 | 54.511 | 52.975 | 43.152 | 26.051 | 0 | 0 | 53.412 | 34.316 | [5 empty] | 0 | -0.361 | 80 | 2.0519 | 1.8753 | 0.3813 | 0.23715 | 1.6381 | 79.8323
08/19/09 | 1:21 | 0 | 23.109 | 0 | 0 | 0 | 24.602 | 28.986 | 28.263 | 24.913 | 16.959 | 24.913 | 15.599 | 0 | 0 | 54.483 | 52.924 | 43.147 | 26.022 | 0 | 0 | 53.384 | 34.266 | [5 empty] | 0 | -0.311 | 81 | 2.054 | 1.8772 | 0.38139 | 0.23715 | 1.64 | 79.8474
08/19/09 | 1:22 | 0 | 23.138 | 0 | 0 | 0 | 24.653 | 29.016 | 28.339 | 24.943 | 16.964 | 24.992 | 15.679 | 0 | 0 | 54.49 | 52.952 | 43.13 | 26.076 | 0 | 0 | 53.388 | 34.294 | [5 empty] | 0 | -0.29 | 82 | 2.0307 | 1.8551 | 0.38044 | 0.23715 | 1.6179 | 79.6729
08/19/09 | 1:23 | 0 | 23.138 | 0 | 0 | 0 | 24.653 | 29.016 | 28.292 | 24.967 | 16.964 | 24.992 | 15.654 | 0 | 0 | 54.49 | 52.952 | 43.13 | 26.051 | 0 | 0 | 53.365 | 34.316 | [5 empty] | 0 | -0.314 | 83 | 2.038 | 1.862 | 0.38074 | 0.23715 | 1.6248 | 79.7279
08/19/09 | 1:24 | 0 | 23.087 | 0 | 0 | 0 | 24.602 | 28.986 | 28.287 | 24.889 | 16.908 | 24.962 | 15.624 | 0 | 0 | 54.462 | 52.903 | 43.123 | 26.046 | 0 | 0 | 53.314 | 34.242 | [5 empty] | 0 | -0.287 | 84 | 2.0467 | 1.8703 | 0.38109 | 0.23715 | 1.6331 | 79.7933
08/19/09 | 1:25 | 0 | 23.138 | 0 | 0 | 0 | 24.631 | 29.062 | 28.317 | 24.943 | 16.888 | 24.992 | 15.581 | 0 | 0 | 54.511 | 52.931 | 43.13 | 26.076 | 0 | 0 | 53.342 | 34.27 | [5 empty] | 0 | -0.312 | 85 | 2.0592 | 1.8822 | 0.3816 | 0.23715 | 1.645 | 79.8861
08/19/09 | 1:26 | 0 | 23.116 | 0 | 0 | 0 | 24.631 | 29.062 | 28.292 | 25.016 | 16.866 | 25.016 | 15.581 | 0 | 0 | 54.49 | 52.931 | 43.176 | 26.076 | 0 | 0 | 53.342 | 34.27 | [5 empty] | 0 | -0.385 | 86 | 2.0592 | 1.8822 | 0.3816 | 0.23715 | 1.645 | 79.8861
08/19/09 | 1:27 | 0 | 23.116 | 0 | 0 | 0 | 24.582 | 29.038 | 28.268 | 24.967 | 16.815 | 25.041 | 15.531 | 0 | 0 | 54.467 | 52.931 | 43.152 | 26.005 | 0 | 0 | 53.274 | 34.27 | [5 empty] | 0 | -0.385 | 87 | 2.0738 | 1.896 | 0.38219 | 0.23715 | 1.6589 | 79.9926
08/19/09 | 1:28 | 0 | 23.116 | 0 | 0 | 0 | 24.631 | 29.038 | 28.292 | 24.967 | 16.939 | 25.041 | 15.606 | 0 | 0 | 54.443 | 52.931 | 43.152 | 26.076 | 0 | 0 | 53.342 | 34.294 | [5 empty] | 0 | -0.336 | 88 | 2.0519 | 1.8753 | 0.3813 | 0.23715 | 1.6381 | 79.8323
08/19/09 | 1:29 | 0 | 23.087 | 0 | 0 | 0 | 24.602 | 29.008 | 28.238 | 24.913 | 16.858 | 25.011 | 15.5 | 0 | 0 | 54.415 | 52.88 | 43.102 | 26.046 | 0 | 0 | 53.314 | 34.266 | [5 empty] | 0 | -0.311 | 89 | 2.0828 | 1.9046 | 0.38255 | 0.23715 | 1.6674 | 80.0579
08/19/09 | 1:30 | 0 | 23.109 | 0 | 0 | 0 | 24.602 | 29.008 | 28.287 | 24.962 | 16.908 | 24.962 | 15.599 | 0 | 0 | 54.439 | 52.903 | 43.123 | 26.046 | 0 | 0 | 53.269 | 34.266 | [5 empty] | 0 | -0.36 | 90 | 2.054 | 1.8772 | 0.38139 | 0.23715 | 1.64 | 79.8474
08/19/09 | 1:31 | 0 | 23.109 | 0 | 0 | 0 | 24.624 | 29.008 | 28.287 | 24.889 | 16.858 | 24.987 | 15.551 | 0 | 0 | 54.462 | 52.88 | 43.078 | 26.046 | 0 | 0 | 53.269 | 34.266 | [5 empty] | 0 | -0.265 | 91 | 2.0679 | 1.8905 | 0.38195 | 0.23715 | 1.6533 | 79.9502
08/19/09 | 1:32 | 0 | 23.065 | 0 | 0 | 0 | 24.555 | 28.964 | 28.219 | 24.894 | 16.765 | 24.894 | 15.506 | 0 | 0 | 54.394 | 52.812 | 43.08 | 25.978 | 0 | 0 | 53.225 | 34.22 | [5 empty] | 0 | -0.339 | 92 | 2.0811 | 1.9029 | 0.38248 | 0.23715 | 1.6658 | 80.0453
08/19/09 | 1:33 | 0 | 23.065 | 0 | 0 | 0 | 24.58 | 28.964 | 28.194 | 24.869 | 16.715 | 24.943 | 15.506 | 0 | 0 | 54.348 | 52.835 | 43.032 | 26.027 | 0 | 0 | 53.225 | 34.196 | [5 empty] | 0 | -0.289 | 93 | 2.0811 | 1.9029 | 0.38248 | 0.23715 | 1.6658 | 80.0453
08/19/09 | 1:34 | 0 | 23.065 | 0 | 0 | 0 | 24.555 | 28.964 | 28.219 | 24.845 | 16.765 | 24.918 | 15.531 | 0 | 0 | 54.371 | 52.812 | 43.08 | 25.978 | 0 | 0 | 53.293 | 34.196 | [5 empty] | 0 | -0.29 | 94 | 2.0738 | 1.896 | 0.38219 | 0.23715 | 1.6589 | 79.9926
08/19/09 | 1:35 | 0 | 23.043 | 0 | 0 | 0 | 24.555 | 28.94 | 28.265 | 24.869 | 16.79 | 24.943 | 15.506 | 0 | 0 | 54.394 | 52.812 | 43.032 | 25.978 | 0 | 0 | 53.246 | 34.196 | [5 empty] | 0 | -0.314 | 95 | 2.0811 | 1.9029 | 0.38248 | 0.23715 | 1.6658 | 80.0453
08/19/09 | 1:36 | 0 | 23.018 | 0 | 0 | 0 | 24.555 | 28.964 | 28.241 | 24.869 | 16.715 | 24.943 | 15.48 | 0 | 0 | 54.371 | 52.812 | 43.032 | 26.002 | 0 | 0 | 53.293 | 34.244 | [5 empty] | 0 | -0.314 | 96 | 2.0886 | 1.9101 | 0.38279 | 0.23715 | 1.673 | 80.0997
08/19/09 | 1:37 | 0 | 23.011 | 0 | 0 | 0 | 24.524 | 28.932 | 28.209 | 24.862 | 16.682 | 24.886 | 15.423 | 0 | 0 | 54.341 | 52.805 | 43.001 | 25.946 | 0 | 0 | 53.239 | 34.213 | [5 empty] | 0 | -0.338 | 97 | 2.1052 | 1.9259 | 0.38346 | 0.23715 | 1.6888 | 80.2176
08/19/09 | 1:38 | 0 | 23.065 | 0 | 0 | 0 | 24.58 | 28.964 | 28.219 | 24.894 | 16.642 | 24.943 | 15.506 | 0 | 0 | 54.348 | 52.789 | 43.056 | 25.978 | 0 | 0 | 53.225 | 34.244 | [5 empty] | 0 | -0.314 | 98 | 2.0811 | 1.9029 | 0.38248 | 0.23715 | 1.6658 | 80.0453
08/19/09 | 1:39 | 0 | 23.033 | 0 | 0 | 0 | 24.524 | 28.932 | 28.209 | 24.813 | 16.634 | 24.837 | 15.448 | 0 | 0 | 54.317 | 52.782 | 43.049 | 25.97 | 0 | 0 | 53.195 | 34.189 | [5 empty] | 0 | -0.289 | 99 | 2.0979 | 1.919 | 0.38317 | 0.23715 | 1.6818 | 80.1661
08/19/09 | 1:40 | 0 | 23.033 | 0 | 0 | 0 | 24.548 | 28.908 | 28.233 | 24.862 | 16.659 | 24.862 | 15.448 | 0 | 0 | 54.341 | 52.758 | 43.049 | 25.97 | 0 | 0 | 53.195 | 34.189 | [5 empty] | 0 | -0.314 | 100 | 2.0979 | 1.919 | 0.38317 | 0.23715 | 1.6818 | 80.1661
08/19/09 | 1:41 | 0 | 23.033 | 0 | 0 | 0 | 24.524 | 28.932 | 28.209 | 24.886 | 16.659 | 24.813 | 15.448 | 0 | 0 | 54.317 | 52.758 | 43.049 | 25.946 | 0 | 0 | 53.171 | 34.189 | [5 empty] | 0 | -0.362 | 101 | 2.0979 | 1.919 | 0.38317 | 0.23715 | 1.6818 | 80.1661
08/19/09 | 1:42 | 0 | 23.011 | 0 | 0 | 0 | 24.524 | 28.957 | 28.187 | 24.837 | 16.609 | 24.837 | 15.423 | 0 | 0 | 54.294 | 52.758 | 43.001 | 25.946 | 0 | 0 | 53.195 | 34.189 | [5 empty] | 0 | -0.313 | 102 | 2.1052 | 1.9259 | 0.38346 | 0.23715 | 1.6888 | 80.2176
08/19/09 | 1:43 | 0 | 23.033 | 0 | 0 | 0 | 24.501 | 28.932 | 28.187 | 24.886 | 16.584 | 24.886 | 15.423 | 0 | 0 | 54.294 | 52.758 | 43.049 | 25.97 | 0 | 0 | 53.148 | 34.144 | [5 empty] | 0 | -0.385 | 103 | 2.1052 | 1.9259 | 0.38346 | 0.23715 | 1.6888 | 80.2176
08/19/09 | 1:44 | 0 | 23.011 | 0 | 0 | 0 | 24.501 | 28.932 | 28.187 | 24.886 | 16.559 | 24.813 | 15.375 | 0 | 0 | 54.294 | 52.758 | 43.049 | 25.946 | 0 | 0 | 53.125 | 34.189 | [5 empty] | 0 | -0.385 | 104 | 2.1192 | 1.9392 | 0.38403 | 0.23715 | 1.702 | 80.3155
08/19/09 | 1:45 | 0 | 23.011 | 0 | 0 | 0 | 24.501 | 28.957 | 28.187 | 24.862 | 16.659 | 24.813 | 15.325 | 0 | 0 | 54.294 | 52.758 | 43.049 | 25.97 | 0 | 0 | 53.101 | 34.189 | [5 empty] | 0 | -0.361 | 105 | 2.1338 | 1.953 | 0.38462 | 0.23715 | 1.7159 | 80.4161
08/19/09 | 1:46 | 0 | 23.033 | 0 | 0 | 0 | 24.548 | 28.908 | 28.233 | 24.837 | 16.682 | 24.791 | 15.423 | 0 | 0 | 54.294 | 52.735 | 43.049 | 25.97 | 0 | 0 | 53.101 | 34.189 | [5 empty] | 0 | -0.289 | 106 | 2.1052 | 1.9259 | 0.38346 | 0.23715 | 1.6888 | 80.2176
08/19/09 | 1:47 | 0 | 23.033 | 0 | 0 | 0 | 24.501 | 28.957 | 28.209 | 24.837 | 16.634 | 24.766 | 15.35 | 0 | 0 | 54.294 | 52.758 | 43.001 | 25.946 | 0 | 0 | 53.101 | 34.189 | [5 empty] | 0 | -0.336 | 107 | 2.1265 | 1.9461 | 0.38432 | 0.23715 | 1.709 | 80.3659
08/19/09 | 1:48 | 0 | 23.033 | 0 | 0 | 0 | 24.524 | 28.932 | 28.258 | 24.837 | 16.707 | 24.766 | 15.448 | 0 | 0 | 54.271 | 52.735 | 43.001 | 25.97 | 0 | 0 | 53.101 | 34.165 | [5 empty] | 0 | -0.313 | 108 | 2.0979 | 1.919 | 0.38317 | 0.23715 | 1.6818 | 80.1661
08/19/09 | 1:49 | 0 | 23.011 | 0 | 0 | 0 | 24.524 | 28.932 | 28.209 | 24.862 | 16.732 | 24.766 | 15.375 | 0 | 0 | 54.247 | 52.735 | 43.001 | 25.97 | 0 | 0 | 53.125 | 34.165 | [5 empty] | 0 | -0.338 | 109 | 2.1192 | 1.9392 | 0.38403 | 0.23715 | 1.702 | 80.3155
08/19/09 | 1:50 | 0 | 23.001 | 0 | 0 | 0 | 24.492 | 28.9 | 28.202 | 24.781 | 16.75 | 24.685 | 15.342 | 0 | 0 | 54.24 | 52.705 | 43.018 | 25.938 | 0 | 0 | 53.118 | 34.113 | [5 empty] | 0 | -0.289 | 110 | 2.1288 | 1.9483 | 0.38442 | 0.23715 | 1.7112 | 80.382
08/19/09 | 1:51 | 0 | 23.011 | 0 | 0 | 0 | 24.501 | 28.957 | 28.187 | 24.886 | 16.732 | 24.717 | 15.448 | 0 | 0 | 54.247 | 52.735 | 43.001 | 25.946 | 0 | 0 | 53.101 | 34.189 | [5 empty] | 0 | -0.385 | 111 | 2.0979 | 1.919 | 0.38317 | 0.23715 | 1.6818 | 80.1661
08/19/09 | 1:52 | 0 | 23.008 | 0 | 0 | 0 | 24.524 | 28.954 | 28.16 | 24.859 | 16.755 | 24.764 | 15.395 | 0 | 0 | 54.247 | 52.735 | 42.999 | 25.968 | 0 | 0 | 53.125 | 34.211 | [5 empty] | 0 | -0.335 | 112 | 2.1134 | 1.9337 | 0.38379 | 0.23715 | 1.6965 | 80.2749
08/19/09 | 1:53 | 0 | 23.062 | 0 | 0 | 0 | 24.555 | 28.962 | 28.263 | 24.867 | 16.813 | 24.747 | 15.453 | 0 | 0 | 54.254 | 52.742 | 43.054 | 26 | 0 | 0 | 53.132 | 34.242 | [5 empty] | 0 | -0.312 | 113 | 2.0965 | 1.9176 | 0.38311 | 0.23715 | 1.6805 | 80.1558
08/19/09 | 1:54 | 0 | 23.03 | 0 | 0 | 0 | 24.499 | 28.954 | 28.184 | 24.859 | 16.755 | 24.764 | 15.395 | 0 | 0 | 54.247 | 52.712 | 43.047 | 25.943 | 0 | 0 | 53.125 | 34.235 | [5 empty] | 0 | -0.36 | 114 | 2.1134 | 1.9337 | 0.38379 | 0.23715 | 1.6965 | 80.2749
08/19/09 | 1:55 | 0 | 23.03 | 0 | 0 | 0 | 24.524 | 28.93 | 28.231 | 24.835 | 16.705 | 24.715 | 15.42 | 0 | 0 | 54.224 | 52.712 | 43.023 | 25.943 | 0 | 0 | 53.101 | 34.187 | [5 empty] | 0 | -0.311 | 115 | 2.1061 | 1.9267 | 0.3835 | 0.23715 | 1.6896 | 80.2238
08/19/09 | 1:56 | 0 | 23.03 | 0 | 0 | 0 | 24.499 | 28.954 | 28.231 | 24.884 | 16.755 | 24.666 | 15.42 | 0 | 0 | 54.224 | 52.688 | 42.999 | 25.968 | 0 | 0 | 53.125 | 34.187 | [5 empty] | 0 | -0.385 | 116 | 2.1061 | 1.9267 | 0.3835 | 0.23715 | 1.6896 | 80.2238
08/19/09 | 1:57 | 0 | 23.03 | 0 | 0 | 0 | 24.524 | 28.93 | 28.231 | 24.835 | 16.705 | 24.69 | 15.42 | 0 | 0 | 54.224 | 52.712 | 42.999 | 25.943 | 0 | 0 | 53.101 | 34.165 | [5 empty] | 0 | -0.311 | 117 | 2.1061 | 1.9267 | 0.3835 | 0.23715 | 1.6896 | 80.2238
08/19/09 | 1:58 | 0 | 23.03 | 0 | 0 | 0 | 24.499 | 28.93 | 28.231 | 24.859 | 16.73 | 24.644 | 15.47 | 0 | 0 | 54.224 | 52.688 | 43.023 | 25.968 | 0 | 0 | 53.125 | 34.165 | [5 empty] | 0 | -0.36 | 118 | 2.0915 | 1.9129 | 0.38291 | 0.23715 | 1.6757 | 80.1205
08/19/09 | 1:59 | 0 | 22.979 | 0 | 0 | 0 | 24.47 | 28.925 | 28.155 | 24.83 | 16.725 | 24.685 | 15.39 | 0 | 0 | 54.196 | 52.66 | 42.994 | 25.938 | 0 | 0 | 53.073 | 34.136 | [5 empty] | 0 | -0.36 | 119 | 2.1148 | 1.935 | 0.38385 | 0.23715 | 1.6979 | 80.285
08/19/09 | 2:00 | 0 | 23.03 | 0 | 0 | 0 | 24.499 | 28.954 | 28.209 | 24.884 | 16.755 | 24.69 | 15.445 | 0 | 0 | 54.224 | 52.712 | 42.975 | 25.943 | 0 | 0 | 53.078 | 34.165 | [5 empty] | 0 | -0.385 | 120 | 2.0988 | 1.9198 | 0.3832 | 0.23715 | 1.6827 | 80.1723
08/19/09 | 2:01 | 0 | 23.055 | 0 | 0 | 0 | 24.524 | 28.93 | 28.255 | 24.835 | 16.755 | 24.666 | 15.445 | 0 | 0 | 54.201 | 52.688 | 42.975 | 25.968 | 0 | 0 | 53.101 | 34.211 | [5 empty] | 0 | -0.311 | 121 | 2.0988 | 1.9198 | 0.3832 | 0.23715 | 1.6827 | 80.1723
08/19/09 | 2:02 | 0 | 23.001 | 0 | 0 | 0 | 24.494 | 28.9 | 28.179 | 24.83 | 16.75 | 24.661 | 15.39 | 0 | 0 | 54.173 | 52.66 | 42.994 | 25.914 | 0 | 0 | 53.05 | 34.158 | [5 empty] | 0 | -0.336 | 122 | 2.1148 | 1.935 | 0.38385 | 0.23715 | 1.6979 | 80.285
08/19/09 | 2:03 | 0 | 23.03 | 0 | 0 | 0 | 24.524 | 28.905 | 28.255 | 24.81 | 16.755 | 24.644 | 15.42 | 0 | 0 | 54.201 | 52.688 | 43.023 | 25.968 | 0 | 0 | 53.031 | 34.187 | [5 empty] | 0 | -0.286 | 123 | 2.1061 | 1.9267 | 0.3835 | 0.23715 | 1.6896 | 80.2238
08/19/09 | 2:04 | 0 | 23.008 | 0 | 0 | 0 | 24.524 | 28.954 | 28.231 | 24.81 | 16.755 | 24.644 | 15.42 | 0 | 0 | 54.201 | 52.688 | 42.999 | 25.968 | 0 | 0 | 53.01 | 34.165 | [5 empty] | 0 | -0.286 | 124 | 2.1061 | 1.9267 | 0.3835 | 0.23715 | 1.6896 | 80.2238
08/19/09 | 2:05 | 0 | 23.03 | 0 | 0 | 0 | 24.524 | 28.93 | 28.255 | 24.835 | 16.755 | 24.644 | 15.445 | 0 | 0 | 54.18 | 52.665 | 42.999 | 25.943 | 0 | 0 | 53.01 | 34.165 | [5 empty] | 0 | -0.311 | 125 | 2.0988 | 1.9198 | 0.3832 | 0.23715 | 1.6827 | 80.1723
08/19/09 | 2:06 | 0 | 22.979 | 0 | 0 | 0 | 24.494 | 28.876 | 28.202 | 24.781 | 16.7 | 24.59 | 15.415 | 0 | 0 | 54.173 | 52.66 | 42.994 | 25.938 | 0 | 0 | 53.027 | 34.136 | [5 empty] | 0 | -0.287 | 126 | 2.1076 | 1.9281 | 0.38356 | 0.23715 | 1.691 | 80.234
08/19/09 | 2:07 | 0 | 23.03 | 0 | 0 | 0 | 24.499 | 28.93 | 28.184 | 24.859 | 16.73 | 24.666 | 15.395 | 0 | 0 | 54.156 | 52.688 | 42.999 | 25.968 | 0 | 0 | 53.055 | 34.187 | [5 empty] | 0 | -0.36 | 127 | 2.1134 | 1.9337 | 0.38379 | 0.23715 | 1.6965 | 80.2749
08/19/09 | 2:08 | 0 | 23.001 | 0 | 0 | 0 | 24.47 | 28.9 | 28.179 | 24.83 | 16.649 | 24.636 | 15.39 | 0 | 0 | 54.128 | 52.66 | 42.994 | 25.938 | 0 | 0 | 53.027 | 34.158 | [5 empty] | 0 | -0.36 | 128 | 2.1148 | 1.935 | 0.38385 | 0.23715 | 1.6979 | 80.285
08/19/09 | 2:09 | 0 | 23.025 | 0 | 0 | 0 | 24.47 | 28.925 | 28.202 | 24.781 | 16.773 | 24.59 | 15.365 | 0 | 0 | 54.152 | 52.637 | 42.994 | 25.963 | 0 | 0 | 53.003 | 34.158 | [5 empty] | 0 | -0.311 | 129 | 2.1221 | 1.942 | 0.38415 | 0.23715 | 1.7048 | 80.3357
08/19/09 | 2:10 | 0 | 23.001 | 0 | 0 | 0 | 24.47 | 28.9 | 28.202 | 24.806 | 16.725 | 24.636 | 15.342 | 0 | 0 | 54.128 | 52.613 | 42.994 | 25.938 | 0 | 0 | 52.982 | 34.182 | [5 empty] | 0 | -0.336 | 130 | 2.1288 | 1.9483 | 0.38442 | 0.23715 | 1.7112 | 80.382
08/19/09 | 2:11 | 0 | 22.979 | 0 | 0 | 0 | 24.47 | 28.925 | 28.179 | 24.83 | 16.675 | 24.59 | 15.365 | 0 | 0 | 54.128 | 52.613 | 42.994 | 25.914 | 0 | 0 | 53.003 | 34.158 | [5 empty] | 0 | -0.36 | 131 | 2.1221 | 1.942 | 0.38415 | 0.23715 | 1.7048 | 80.3357
08/19/09 | 2:12 | 0 | 22.993 | 0 | 0 | 0 | 24.46 | 28.868 | 28.194 | 24.774 | 16.642 | 24.558 | 15.335 | 0 | 0 | 54.096 | 52.583 | 42.915 | 25.906 | 0 | 0 | 52.973 | 34.127 | [5 empty] | 0 | -0.314 | 132 | 2.1308 | 1.9503 | 0.3845 | 0.23715 | 1.7131 | 80.3961
08/19/09 | 2:13 | 0 | 23.025 | 0 | 0 | 0 | 24.47 | 28.9 | 28.202 | 24.806 | 16.675 | 24.59 | 15.367 | 0 | 0 | 54.126 | 52.637 | 42.97 | 25.938 | 0 | 0 | 52.98 | 34.158 | [5 empty] | 0 | -0.336 | 133 | 2.1215 | 1.9414 | 0.38412 | 0.23715 | 1.7043 | 80.3317
08/19/09 | 2:14 | 0 | 22.947 | 0 | 0 | 0 | 24.438 | 28.868 | 28.194 | 24.749 | 16.594 | 24.558 | 15.309 | 0 | 0 | 54.096 | 52.583 | 42.963 | 25.906 | 0 | 0 | 52.95 | 34.103 | [5 empty] | 0 | -0.311 | 134 | 2.1384 | 1.9575 | 0.38481 | 0.23715 | 1.7203 | 80.448
08/19/09 | 2:15 | 0 | 22.969 | 0 | 0 | 0 | 24.438 | 28.868 | 28.17 | 24.774 | 16.494 | 24.558 | 15.309 | 0 | 0 | 54.072 | 52.583 | 42.939 | 25.906 | 0 | 0 | 52.926 | 34.103 | [5 empty] | 0 | -0.336 | 135 | 2.1384 | 1.9575 | 0.38481 | 0.23715 | 1.7203 | 80.448
08/19/09 | 2:16 | 0 | 22.969 | 0 | 0 | 0 | 24.438 | 28.868 | 28.17 | 24.749 | 16.519 | 24.533 | 15.284 | 0 | 0 | 54.072 | 52.583 | 42.915 | 25.906 | 0 | 0 | 52.903 | 34.127 | [5 empty] | 0 | -0.311 | 136 | 2.1457 | 1.9644 | 0.3851 | 0.23715 | 1.7272 | 80.4975
08/19/09 | 2:17 | 0 | 22.993 | 0 | 0 | 0 | 24.46 | 28.893 | 28.17 | 24.798 | 16.519 | 24.604 | 15.259 | 0 | 0 | 54.072 | 52.583 | 42.963 | 25.906 | 0 | 0 | 52.926 | 34.127 | [5 empty] | 0 | -0.338 | 137 | 2.153 | 1.9713 | 0.3854 | 0.23715 | 1.7342 | 80.5467
08/19/09 | 2:18 | 0 | 22.964 | 0 | 0 | 0 | 24.46 | 28.844 | 28.219 | 24.749 | 16.519 | 24.533 | 15.209 | 0 | 0 | 54.072 | 52.583 | 42.915 | 25.906 | 0 | 0 | 52.903 | 34.127 | [5 empty] | 0 | -0.289 | 138 | 2.1675 | 1.9851 | 0.38599 | 0.23715 | 1.748 | 80.6442
08/19/09 | 2:19 | 0 | 22.969 | 0 | 0 | 0 | 24.413 | 28.868 | 28.145 | 24.798 | 16.395 | 24.582 | 15.209 | 0 | 0 | 54.051 | 52.56 | 42.963 | 25.906 | 0 | 0 | 52.95 | 34.103 | [5 empty] | 0 | -0.385 | 139 | 2.1675 | 1.9851 | 0.38599 | 0.23715 | 1.748 | 80.6442
08/19/09 | 2:20 | 0 | 22.964 | 0 | 0 | 0 | 24.408 | 28.864 | 28.165 | 24.744 | 16.416 | 24.479 | 15.229 | 0 | 0 | 54.023 | 52.508 | 42.886 | 25.853 | 0 | 0 | 52.922 | 34.074 | [5 empty] | 0 | -0.336 | 140 | 2.1617 | 1.9796 | 0.38575 | 0.23715 | 1.7425 | 80.6054
08/19/09 | 2:21 | 0 | 22.993 | 0 | 0 | 0 | 24.46 | 28.893 | 28.145 | 24.774 | 16.395 | 24.533 | 15.309 | 0 | 0 | 54.051 | 52.56 | 42.939 | 25.906 | 0 | 0 | 52.95 | 34.103 | [5 empty] | 0 | -0.314 | 141 | 2.1384 | 1.9575 | 0.38481 | 0.23715 | 1.7203 | 80.448
08/19/09 | 2:22 | 0 | 22.964 | 0 | 0 | 0 | 24.408 | 28.815 | 28.165 | 24.72 | 16.39 | 24.504 | 15.254 | 0 | 0 | 54.044 | 52.532 | 42.886 | 25.853 | 0 | 0 | 52.922 | 34.098 | [5 empty] | 0 | -0.312 | 142 | 2.1544 | 1.9727 | 0.38546 | 0.23715 | 1.7355 | 80.5565
08/19/09 | 2:23 | 0 | 22.964 | 0 | 0 | 0 | 24.408 | 28.839 | 28.116 | 24.744 | 16.34 | 24.504 | 15.229 | 0 | 0 | 54.023 | 52.532 | 42.91 | 25.877 | 0 | 0 | 52.922 | 34.074 | [5 empty] | 0 | -0.336 | 143 | 2.1617 | 1.9796 | 0.38575 | 0.23715 | 1.7425 | 80.6054
08/19/09 | 2:24 | 0 | 22.969 | 0 | 0 | 0 | 24.413 | 28.868 | 28.194 | 24.749 | 16.37 | 24.533 | 15.284 | 0 | 0 | 54.051 | 52.536 | 42.915 | 25.882 | 0 | 0 | 52.859 | 34.103 | [5 empty] | 0 | -0.336 | 144 | 2.1457 | 1.9644 | 0.3851 | 0.23715 | 1.7272 | 80.4975
08/19/09 | 2:25 | 0 | 22.993 | 0 | 0 | 0 | 24.438 | 28.844 | 28.219 | 24.774 | 16.323 | 24.509 | 15.284 | 0 | 0 | 54.005 | 52.56 | 42.915 | 25.906 | 0 | 0 | 52.835 | 34.103 | [5 empty] | 0 | -0.336 | 145 | 2.1457 | 1.9644 | 0.3851 | 0.23715 | 1.7272 | 80.4975
08/19/09 | 2:26 | 0 | 22.989 | 0 | 0 | 0 | 24.43 | 28.839 | 28.14 | 24.744 | 16.242 | 24.504 | 15.204 | 0 | 0 | 54 | 52.508 | 42.886 | 25.877 | 0 | 0 | 52.807 | 34.098 | [5 empty] | 0 | -0.314 | 146 | 2.169 | 1.9865 | 0.38605 | 0.23715 | 1.7494 | 80.6539
08/19/09 | 2:27 | 0 | 22.964 | 0 | 0 | 0 | 24.384 | 28.839 | 28.14 | 24.744 | 16.217 | 24.528 | 15.229 | 0 | 0 | 54 | 52.508 | 42.886 | 25.877 | 0 | 0 | 52.807 | 34.098 | [5 empty] | 0 | -0.36 | 147 | 2.1617 | 1.9796 | 0.38575 | 0.23715 | 1.7425 | 80.6054
08/19/09 | 2:28 | 0 | 22.989 | 0 | 0 | 0 | 24.43 | 28.839 | 28.14 | 24.744 | 16.267 | 24.504 | 15.229 | 0 | 0 | 54 | 52.508 | 42.91 | 25.877 | 0 | 0 | 52.784 | 34.098 | [5 empty] | 0 | -0.314 | 148 | 2.1617 | 1.9796 | 0.38575 | 0.23715 | 1.7425 | 80.6054
08/19/09 | 2:29 | 0 | 22.989 | 0 | 0 | 0 | 24.384 | 28.864 | 28.165 | 24.698 | 16.315 | 24.455 | 15.229 | 0 | 0 | 54 | 52.485 | 42.91 | 25.853 | 0 | 0 | 52.807 | 34.098 | [5 empty] | 0 | -0.314 | 149 | 2.1617 | 1.9796 | 0.38575 | 0.23715 | 1.7425 | 80.6054
08/19/09 | 2:30 | 0 | 22.94 | 0 | 0 | 0 | 24.408 | 28.839 | 28.14 | 24.72 | 16.365 | 24.504 | 15.229 | 0 | 0 | 53.977 | 52.485 | 42.91 | 25.877 | 0 | 0 | 52.807 | 34.074 | [5 empty] | 0 | -0.312 | 150 | 2.1617 | 1.9796 | 0.38575 | 0.23715 | 1.7425 | 80.6054
08/19/09 | 2:31 | 0 | 22.94 | 0 | 0 | 0 | 24.384 | 28.839 | 28.165 | 24.698 | 16.365 | 24.504 | 15.254 | 0 | 0 | 54 | 52.508 | 42.886 | 25.877 | 0 | 0 | 52.831 | 34.053 | [5 empty] | 0 | -0.314 | 151 | 2.1544 | 1.9727 | 0.38546 | 0.23715 | 1.7355 | 80.5565
08/19/09 | 2:32 | 0 | 22.967 | 0 | 0 | 0 | 24.435 | 28.866 | 28.167 | 24.771 | 16.393 | 24.531 | 15.307 | 0 | 0 | 53.981 | 52.513 | 42.937 | 25.904 | 0 | 0 | 52.833 | 34.079 | [5 empty] | 0 | -0.336 | 152 | 2.139 | 1.958 | 0.38483 | 0.23715 | 1.7209 | 80.4519
08/19/09 | 2:33 | 0 | 22.991 | 0 | 0 | 0 | 24.435 | 28.866 | 28.167 | 24.771 | 16.418 | 24.506 | 15.307 | 0 | 0 | 54.005 | 52.513 | 42.937 | 25.879 | 0 | 0 | 52.833 | 34.103 | [5 empty] | 0 | -0.336 | 153 | 2.139 | 1.958 | 0.38483 | 0.23715 | 1.7209 | 80.4519
08/19/09 | 2:34 | 0 | 22.991 | 0 | 0 | 0 | 24.435 | 28.859 | 28.135 | 24.693 | 16.534 | 24.474 | 15.274 | 0 | 0 | 53.951 | 52.459 | 42.882 | 25.872 | 0 | 0 | 52.782 | 34.093 | [5 empty] | 0 | -0.258 | 154 | 2.1486 | 1.9672 | 0.38522 | 0.23715 | 1.73 | 80.5172
08/19/09 | 2:35 | 0 | 22.991 | 0 | 0 | 0 | 24.435 | 28.866 | 28.192 | 24.725 | 16.639 | 24.482 | 15.33 | 0 | 0 | 53.981 | 52.49 | 42.891 | 25.879 | 0 | 0 | 52.856 | 34.103 | [5 empty] | 0 | -0.29 | 155 | 2.1323 | 1.9517 | 0.38456 | 0.23715 | 1.7145 | 80.4061
08/19/09 | 2:36 | 0 | 22.959 | 0 | 0 | 0 | 24.379 | 28.834 | 28.135 | 24.739 | 16.556 | 24.499 | 15.249 | 0 | 0 | 53.951 | 52.459 | 42.882 | 25.872 | 0 | 0 | 52.826 | 34.072 | [5 empty] | 0 | -0.36 | 156 | 2.1559 | 1.9741 | 0.38552 | 0.23715 | 1.7369 | 80.5663
08/19/09 | 2:37 | 0 | 22.959 | 0 | 0 | 0 | 24.379 | 28.834 | 28.135 | 24.739 | 16.509 | 24.474 | 15.322 | 0 | 0 | 53.951 | 52.459 | 42.882 | 25.872 | 0 | 0 | 52.803 | 34.072 | [5 empty] | 0 | -0.36 | 157 | 2.1346 | 1.9539 | 0.38465 | 0.23715 | 1.7167 | 80.4221
08/19/09 | 2:38 | 0 | 22.967 | 0 | 0 | 0 | 24.411 | 28.891 | 28.167 | 24.771 | 16.614 | 24.531 | 15.405 | 0 | 0 | 53.981 | 52.49 | 42.913 | 25.879 | 0 | 0 | 52.856 | 34.103 | [5 empty] | 0 | -0.36 | 158 | 2.1105 | 1.9309 | 0.38368 | 0.23715 | 1.6937 | 80.2545
08/19/09 | 2:39 | 0 | 22.967 | 0 | 0 | 0 | 24.411 | 28.866 | 28.167 | 24.747 | 16.69 | 24.482 | 15.455 | 0 | 0 | 53.958 | 52.466 | 42.913 | 25.904 | 0 | 0 | 52.833 | 34.103 | [5 empty] | 0 | -0.336 | 159 | 2.0959 | 1.9171 | 0.38309 | 0.23715 | 1.6799 | 80.1517
08/19/09 | 2:40 | 0 | 22.959 | 0 | 0 | 0 | 24.379 | 28.834 | 28.135 | 24.739 | 16.607 | 24.45 | 15.445 | 0 | 0 | 53.928 | 52.459 | 42.882 | 25.848 | 0 | 0 | 52.826 | 34.072 | [5 empty] | 0 | -0.36 | 160 | 2.0988 | 1.9198 | 0.3832 | 0.23715 | 1.6827 | 80.1723
08/19/09 | 2:41 | 0 | 22.967 | 0 | 0 | 0 | 24.411 | 28.891 | 28.167 | 24.7 | 16.614 | 24.46 | 15.478 | 0 | 0 | 53.958 | 52.466 | 42.937 | 25.879 | 0 | 0 | 52.833 | 34.103 | [5 empty] | 0 | -0.289 | 161 | 2.0892 | 1.9107 | 0.38281 | 0.23715 | 1.6735 | 80.1039
08/19/09 | 2:42 | 0 | 22.967 | 0 | 0 | 0 | 24.386 | 28.866 | 28.167 | 24.747 | 16.534 | 24.45 | 15.47 | 0 | 0 | 53.928 | 52.459 | 42.86 | 25.872 | 0 | 0 | 52.758 | 34.093 | [5 empty] | 0 | -0.361 | 162 | 2.0915 | 1.9129 | 0.38291 | 0.23715 | 1.6757 | 80.1205
08/19/09 | 2:43 | 0 | 22.959 | 0 | 0 | 0 | 24.354 | 28.834 | 28.16 | 24.668 | 16.657 | 24.428 | 15.495 | 0 | 0 | 53.928 | 52.436 | 42.882 | 25.848 | 0 | 0 | 52.758 | 34.093 | [5 empty] | 0 | -0.314 | 163 | 2.0843 | 1.906 | 0.38261 | 0.23715 | 1.6688 | 80.0684
08/19/09 | 2:44 | 0 | 22.959 | 0 | 0 | 0 | 24.379 | 28.81 | 28.16 | 24.693 | 16.657 | 24.45 | 15.445 | 0 | 0 | 53.904 | 52.436 | 42.86 | 25.872 | 0 | 0 | 52.803 | 34.093 | [5 empty] | 0 | -0.314 | 164 | 2.0988 | 1.9198 | 0.3832 | 0.23715 | 1.6827 | 80.1723
08/19/09 | 2:45 | 0 | 22.959 | 0 | 0 | 0 | 24.354 | 28.834 | 28.16 | 24.668 | 16.607 | 24.428 | 15.423 | 0 | 0 | 53.928 | 52.436 | 42.882 | 25.848 | 0 | 0 | 52.803 | 34.093 | [5 empty] | 0 | -0.314 | 165 | 2.1052 | 1.9259 | 0.38346 | 0.23715 | 1.6888 | 80.2176
08/19/09 | 2:46 | 0 | 22.913 | 0 | 0 | 0 | 24.33 | 28.859 | 28.064 | 24.644 | 16.458 | 24.428 | 15.397 | 0 | 0 | 53.904 | 52.436 | 42.86 | 25.872 | 0 | 0 | 52.803 | 34.093 | [5 empty] | 0 | -0.314 | 166 | 2.1128 | 1.9331 | 0.38377 | 0.23715 | 1.696 | 80.2708
08/19/09 | 2:47 | 0 | 22.959 | 0 | 0 | 0 | 24.33 | 28.859 | 28.135 | 24.739 | 16.411 | 24.45 | 15.423 | 0 | 0 | 53.881 | 52.436 | 42.86 | 25.848 | 0 | 0 | 52.826 | 34.072 | [5 empty] | 0 | -0.409 | 167 | 2.1052 | 1.9259 | 0.38346 | 0.23715 | 1.6888 | 80.2176
08/19/09 | 2:48 | 0 | 22.959 | 0 | 0 | 0 | 24.354 | 28.834 | 28.184 | 24.693 | 16.411 | 24.428 | 15.372 | 0 | 0 | 53.904 | 52.413 | 42.86 | 25.848 | 0 | 0 | 52.826 | 34.048 | [5 empty] | 0 | -0.339 | 168 | 2.1201 | 1.94 | 0.38406 | 0.23715 | 1.7029 | 80.3216
08/19/09 | 2:49 | 0 | 22.935 | 0 | 0 | 0 | 24.354 | 28.834 | 28.113 | 24.693 | 16.335 | 24.45 | 15.297 | 0 | 0 | 53.881 | 52.413 | 42.882 | 25.872 | 0 | 0 | 52.803 | 34.072 | [5 empty] | 0 | -0.339 | 169 | 2.1419 | 1.9608 | 0.38495 | 0.23715 | 1.7236 | 80.4718
08/19/09 | 2:50 | 0 | 22.959 | 0 | 0 | 0 | 24.354 | 28.834 | 28.184 | 24.693 | 16.305 | 24.421 | 15.267 | 0 | 0 | 53.853 | 52.385 | 42.877 | 25.843 | 0 | 0 | 52.798 | 34.043 | [5 empty] | 0 | -0.339 | 170 | 2.1506 | 1.9691 | 0.3853 | 0.23715 | 1.7319 | 80.531
08/19/09 | 2:51 | 0 | 22.93 | 0 | 0 | 0 | 24.325 | 28.805 | 28.155 | 24.639 | 16.33 | 24.445 | 15.367 | 0 | 0 | 53.853 | 52.385 | 42.877 | 25.818 | 0 | 0 | 52.798 | 34.065 | [5 empty] | 0 | -0.314 | 171 | 2.1215 | 1.9414 | 0.38412 | 0.23715 | 1.7043 | 80.3317
08/19/09 | 2:52 | 0 | 22.927 | 0 | 0 | 0 | 24.322 | 28.778 | 28.057 | 24.658 | 16.375 | 24.467 | 15.242 | 0 | 0 | 53.827 | 52.338 | 42.829 | 25.816 | 0 | 0 | 52.772 | 33.993 | [5 empty] | 0 | -0.336 | 172 | 2.1579 | 1.976 | 0.3856 | 0.23715 | 1.7389 | 80.58
08/19/09 | 2:53 | 0 | 22.927 | 0 | 0 | 0 | 24.322 | 28.778 | 28.103 | 24.612 | 16.328 | 24.443 | 15.216 | 0 | 0 | 53.804 | 52.338 | 42.851 | 25.816 | 0 | 0 | 52.705 | 34.017 | [5 empty] | 0 | -0.29 | 173 | 2.1655 | 1.9832 | 0.38591 | 0.23715 | 1.7461 | 80.6306
08/19/09 | 2:54 | 0 | 22.932 | 0 | 0 | 0 | 24.303 | 28.832 | 28.086 | 24.688 | 16.257 | 24.521 | 15.171 | 0 | 0 | 53.832 | 52.366 | 42.834 | 25.821 | 0 | 0 | 52.686 | 34.046 | [5 empty] | 0 | -0.385 | 174 | 2.1786 | 1.9957 | 0.38644 | 0.23715 | 1.7585 | 80.7174
08/19/09 | 2:55 | 0 | 22.932 | 0 | 0 | 0 | 24.327 | 28.807 | 28.108 | 24.666 | 16.209 | 24.546 | 15.171 | 0 | 0 | 53.832 | 52.366 | 42.834 | 25.821 | 0 | 0 | 52.686 | 34.07 | [5 empty] | 0 | -0.339 | 175 | 2.1786 | 1.9957 | 0.38644 | 0.23715 | 1.7585 | 80.7174
08/19/09 | 2:56 | 0 | 22.957 | 0 | 0 | 0 | 24.327 | 28.807 | 28.133 | 24.688 | 16.184 | 24.521 | 15.221 | 0 | 0 | 53.832 | 52.366 | 42.858 | 25.845 | 0 | 0 | 52.686 | 34.07 | [5 empty] | 0 | -0.361 | 176 | 2.164 | 1.9818 | 0.38585 | 0.23715 | 1.7447 | 80.6209
08/19/09 | 2:57 | 0 | 22.957 | 0 | 0 | 0 | 24.327 | 28.807 | 28.133 | 24.617 | 16.086 | 24.546 | 15.146 | 0 | 0 | 53.811 | 52.366 | 42.858 | 25.821 | 0 | 0 | 52.709 | 34.022 | [5 empty] | 0 | -0.29 | 177 | 2.1859 | 2.0026 | 0.38673 | 0.23715 | 1.7654 | 80.7651
08/19/09 | 2:58 | 0 | 22.932 | 0 | 0 | 0 | 24.352 | 28.807 | 28.108 | 24.666 | 16.011 | 24.617 | 15.146 | 0 | 0 | 53.832 | 52.366 | 42.858 | 25.821 | 0 | 0 | 52.686 | 34.091 | [5 empty] | 0 | -0.314 | 178 | 2.1859 | 2.0026 | 0.38673 | 0.23715 | 1.7654 | 80.7651
08/19/09 | 2:59 | 0 | 22.927 | 0 | 0 | 0 | 24.298 | 28.802 | 28.103 | 24.658 | 16.179 | 24.587 | 15.141 | 0 | 0 | 53.783 | 52.338 | 42.805 | 25.816 | 0 | 0 | 52.658 | 34.041 | [5 empty] | 0 | -0.36 | 179 | 2.1873 | 2.004 | 0.38679 | 0.23715 | 1.7668 | 80.7747
08/19/09 | 3:00 | 0 | 22.927 | 0 | 0 | 0 | 24.298 | 28.756 | 28.128 | 24.612 | 16.204 | 24.563 | 15.043 | 0 | 0 | 53.783 | 52.315 | 42.781 | 25.816 | 0 | 0 | 52.681 | 34.041 | [5 empty] | 0 | -0.314 | 180 | 2.2159 | 2.0311 | 0.38795 | 0.23715 | 1.7939 | 80.9586
08/19/09 | 3:01 | 0 | 22.957 | 0 | 0 | 0 | 24.352 | 28.807 | 28.182 | 24.641 | 16.134 | 24.641 | 15.048 | 0 | 0 | 53.787 | 52.343 | 42.834 | 25.821 | 0 | 0 | 52.733 | 34.07 | [5 empty] | 0 | -0.289 | 181 | 2.2144 | 2.0297 | 0.38789 | 0.23715 | 1.7926 | 80.9493
08/19/09 | 3:02 | 0 | 22.952 | 0 | 0 | 0 | 24.322 | 28.756 | 28.128 | 24.636 | 16.031 | 24.612 | 14.993 | 0 | 0 | 53.759 | 52.338 | 42.829 | 25.745 | 0 | 0 | 52.681 | 34.062 | [5 empty] | 0 | -0.314 | 182 | 2.2304 | 2.0449 | 0.38854 | 0.23715 | 1.8078 | 81.0506
08/19/09 | 3:03 | 0 | 22.927 | 0 | 0 | 0 | 24.298 | 28.778 | 28.128 | 24.612 | 16.031 | 24.612 | 14.968 | 0 | 0 | 53.759 | 52.315 | 42.851 | 25.791 | 0 | 0 | 52.705 | 34.062 | [5 empty] | 0 | -0.314 | 183 | 2.2377 | 2.0519 | 0.38883 | 0.23715 | 1.8147 | 81.0961
08/19/09 | 3:04 | 0 | 22.903 | 0 | 0 | 0 | 24.298 | 28.802 | 28.103 | 24.636 | 16.006 | 24.636 | 14.968 | 0 | 0 | 53.736 | 52.338 | 42.781 | 25.816 | 0 | 0 | 52.681 | 34.062 | [5 empty] | 0 | -0.338 | 184 | 2.2377 | 2.0519 | 0.38883 | 0.23715 | 1.8147 | 81.0961
08/19/09 | 3:05 | 0 | 22.903 | 0 | 0 | 0 | 24.298 | 28.778 | 28.128 | 24.612 | 16.006 | 24.683 | 15.018 | 0 | 0 | 53.736 | 52.315 | 42.805 | 25.791 | 0 | 0 | 52.613 | 34.041 | [5 empty] | 0 | -0.314 | 185 | 2.2232 | 2.038 | 0.38824 | 0.23715 | 1.8009 | 81.0047
08/19/09 | 3:06 | 0 | 22.903 | 0 | 0 | 0 | 24.273 | 28.778 | 28.103 | 24.612 | 16.056 | 24.636 | 14.945 | 0 | 0 | 53.736 | 52.268 | 42.805 | 25.791 | 0 | 0 | 52.613 | 34.017 | [5 empty] | 0 | -0.339 | 186 | 2.2444 | 2.0582 | 0.3891 | 0.23715 | 1.8211 | 81.1378
08/19/09 | 3:07 | 0 | 22.903 | 0 | 0 | 0 | 24.298 | 28.778 | 28.128 | 24.636 | 16.031 | 24.658 | 14.945 | 0 | 0 | 53.736 | 52.291 | 42.805 | 25.791 | 0 | 0 | 52.613 | 34.041 | [5 empty] | 0 | -0.338 | 187 | 2.2444 | 2.0582 | 0.3891 | 0.23715 | 1.8211 | 81.1378
08/19/09 | 3:08 | 0 | 22.927 | 0 | 0 | 0 | 24.298 | 28.778 | 28.128 | 24.658 | 16.056 | 24.636 | 14.945 | 0 | 0 | 53.759 | 52.291 | 42.829 | 25.791 | 0 | 0 | 52.634 | 34.062 | [5 empty] | 0 | -0.36 | 188 | 2.2444 | 2.0582 | 0.3891 | 0.23715 | 1.8211 | 81.1378
08/19/09 | 3:09 | 0 | 22.927 | 0 | 0 | 0 | 24.298 | 28.756 | 28.103 | 24.587 | 16.129 | 24.636 | 14.92 | 0 | 0 | 53.736 | 52.291 | 42.829 | 25.791 | 0 | 0 | 52.634 | 34.041 | [5 empty] | 0 | -0.289 | 189 | 2.2517 | 2.0651 | 0.3894 | 0.23715 | 1.828 | 81.1828
08/19/09 | 3:10 | 0 | 22.927 | 0 | 0 | 0 | 24.298 | 28.756 | 28.128 | 24.636 | 16.277 | 24.636 | 14.968 | 0 | 0 | 53.713 | 52.315 | 42.805 | 25.791 | 0 | 0 | 52.634 | 34.017 | [5 empty] | 0 | -0.338 | 190 | 2.2377 | 2.0519 | 0.38883 | 0.23715 | 1.8147 | 81.0961
08/19/09 | 3:11 | 0 | 22.868 | 0 | 0 | 0 | 24.239 | 28.743 | 28.069 | 24.553 | 16.144 | 24.602 | 14.885 | 0 | 0 | 53.68 | 52.235 | 42.724 | 25.732 | 0 | 0 | 52.581 | 34.007 | [5 empty] | 0 | -0.314 | 191 | 2.2619 | 2.0748 | 0.38981 | 0.23715 | 1.8377 | 81.2453
08/19/09 | 3:12 | 0 | 22.881 | 0 | 0 | 0 | 24.251 | 28.756 | 28.035 | 24.59 | 16.157 | 24.636 | 14.872 | 0 | 0 | 53.692 | 52.247 | 42.784 | 25.769 | 0 | 0 | 52.613 | 34.017 | [5 empty] | 0 | -0.339 | 192 | 2.2657 | 2.0784 | 0.38996 | 0.23715 | 1.8413 | 81.2684
08/19/09 | 3:13 | 0 | 22.915 | 0 | 0 | 0 | 24.261 | 28.79 | 28.091 | 24.649 | 16.192 | 24.72 | 14.907 | 0 | 0 | 53.701 | 52.28 | 42.839 | 25.803 | 0 | 0 | 52.693 | 34.05 | [5 empty] | 0 | -0.388 | 193 | 2.2555 | 2.0687 | 0.38955 | 0.23715 | 1.8316 | 81.2061
08/19/09 | 3:14 | 0 | 22.915 | 0 | 0 | 0 | 24.31 | 28.765 | 28.091 | 24.624 | 16.217 | 24.671 | 14.932 | 0 | 0 | 53.724 | 52.28 | 42.793 | 25.828 | 0 | 0 | 52.693 | 34.05 | [5 empty] | 0 | -0.314 | 194 | 2.2482 | 2.0618 | 0.38926 | 0.23715 | 1.8247 | 81.1612
08/19/09 | 3:15 | 0 | 22.94 | 0 | 0 | 0 | 24.31 | 28.79 | 28.116 | 24.649 | 16.217 | 24.649 | 14.957 | 0 | 0 | 53.724 | 52.256 | 42.793 | 25.803 | 0 | 0 | 52.67 | 34.05 | [5 empty] | 0 | -0.339 | 195 | 2.2409 | 2.0549 | 0.38896 | 0.23715 | 1.8177 | 81.1161
08/19/09 | 3:16 | 0 | 22.94 | 0 | 0 | 0 | 24.335 | 28.79 | 28.091 | 24.624 | 16.217 | 24.72 | 14.957 | 0 | 0 | 53.701 | 52.256 | 42.793 | 25.803 | 0 | 0 | 52.625 | 34.029 | [5 empty] | 0 | -0.289 | 196 | 2.2409 | 2.0549 | 0.38896 | 0.23715 | 1.8177 | 81.1161
08/19/09 | 3:17 | 0 | 22.94 | 0 | 0 | 0 | 24.31 | 28.79 | 28.116 | 24.624 | 16.29 | 24.671 | 15.005 | 0 | 0 | 53.701 | 52.256 | 42.817 | 25.828 | 0 | 0 | 52.646 | 34.05 | [5 empty] | 0 | -0.314 | 197 | 2.2269 | 2.0416 | 0.3884 | 0.23715 | 1.8045 | 81.0286
08/19/09 | 3:18 | 0 | 22.881 | 0 | 0 | 0 | 24.276 | 28.78 | 28.057 | 24.614 | 16.182 | 24.614 | 14.945 | 0 | 0 | 53.668 | 52.247 | 42.76 | 25.769 | 0 | 0 | 52.613 | 34.017 | [5 empty] | 0 | -0.338 | 198 | 2.2444 | 2.0582 | 0.3891 | 0.23715 | 1.8211 | 81.1378
08/19/09 | 3:19 | 0 | 22.915 | 0 | 0 | 0 | 24.31 | 28.765 | 28.091 | 24.649 | 16.24 | 24.72 | 15.056 | 0 | 0 | 53.678 | 52.235 | 42.793 | 25.803 | 0 | 0 | 52.625 | 34.05 | [5 empty] | 0 | -0.339 | 199 | 2.2121 | 2.0275 | 0.38779 | 0.23715 | 1.7903 | 80.9344
08/19/09 | 3:20 | 0 | 22.881 | 0 | 0 | 0 | 24.18 | 28.709 | 28.106 | 24.516 | 16.204 | 24.636 | 14.995 | 0 | 0 | 53.645 | 52.224 | 42.736 | 25.769 | 0 | 0 | 52.569 | 34.041 | [5 empty] | 0 | -0.336 | 200 | 2.2299 | 2.0444 | 0.38851 | 0.23715 | 1.8072 | 81.0469
08/19/09 | 3:21 | 0 | 22.89 | 0 | 0 | 0 | 24.31 | 28.765 | 28.14 | 24.624 | 16.265 | 24.695 | 15.106 | 0 | 0 | 53.678 | 52.256 | 42.769 | 25.803 | 0 | 0 | 52.555 | 34.029 | [5 empty] | 0 | -0.314 | 201 | 2.1975 | 2.0137 | 0.3872 | 0.23715 | 1.7765 | 80.8409
08/19/09 | 3:22 | 0 | 22.881 | 0 | 0 | 0 | 24.276 | 28.731 | 28.081 | 24.565 | 16.28 | 24.636 | 15.071 | 0 | 0 | 53.668 | 52.203 | 42.76 | 25.794 | 0 | 0 | 52.522 | 33.971 | [5 empty] | 0 | -0.289 | 202 | 2.2077 | 2.0233 | 0.38762 | 0.23715 | 1.7862 | 80.9065
08/19/09 | 3:23 | 0 | 22.881 | 0 | 0 | 0 | 24.276 | 28.731 | 28.106 | 24.59 | 16.255 | 24.661 | 15.045 | 0 | 0 | 53.645 | 52.203 | 42.784 | 25.769 | 0 | 0 | 52.499 | 33.995 | [5 empty] | 0 | -0.314 | 203 | 2.2153 | 2.0305 | 0.38792 | 0.23715 | 1.7934 | 80.9549
08/19/09 | 3:24 | 0 | 22.881 | 0 | 0 | 0 | 24.251 | 28.756 | 28.081 | 24.614 | 16.255 | 24.636 | 15.071 | 0 | 0 | 53.645 | 52.203 | 42.76 | 25.769 | 0 | 0 | 52.499 | 33.971 | [5 empty] | 0 | -0.363 | 204 | 2.2077 | 2.0233 | 0.38762 | 0.23715 | 1.7862 | 80.9065
08/19/09 | 3:25 | 0 | 22.881 | 0 | 0 | 0 | 24.276 | 28.731 | 28.081 | 24.59 | 16.33 | 24.661 | 15.093 | 0 | 0 | 53.624 | 52.203 | 42.76 | 25.769 | 0 | 0 | 52.522 | 33.971 | [5 empty] | 0 | -0.314 | 205 | 2.2013 | 2.0173 | 0.38736 | 0.23715 | 1.7801 | 80.8653
08/19/09 | 3:26 | 0 | 22.881 | 0 | 0 | 0 | 24.251 | 28.731 | 28.057 | 24.59 | 16.255 | 24.685 | 15.02 | 0 | 0 | 53.601 | 52.203 | 42.688 | 25.72 | 0 | 0 | 52.522 | 33.995 | [5 empty] | 0 | -0.339 | 206 | 2.2226 | 2.0375 | 0.38822 | 0.23715 | 1.8003 | 81.001
08/19/09 | 3:27 | 0 | 22.856 | 0 | 0 | 0 | 24.251 | 28.731 | 28.081 | 24.614 | 16.255 | 24.685 | 15.093 | 0 | 0 | 53.601 | 52.203 | 42.76 | 25.769 | 0 | 0 | 52.499 | 33.995 | [5 empty] | 0 | -0.363 | 207 | 2.2013 | 2.0173 | 0.38736 | 0.23715 | 1.7801 | 80.8653
08/19/09 | 3:28 | 0 | 22.856 | 0 | 0 | 0 | 24.251 | 28.685 | 28.01 | 24.59 | 16.23 | 24.685 | 15.093 | 0 | 0 | 53.601 | 52.203 | 42.712 | 25.769 | 0 | 0 | 52.522 | 33.995 | [5 empty] | 0 | -0.339 | 208 | 2.2013 | 2.0173 | 0.38736 | 0.23715 | 1.7801 | 80.8653
08/19/09 | 3:29 | 0 | 22.849 | 0 | 0 | 0 | 24.219 | 28.724 | 28.025 | 24.582 | 16.197 | 24.703 | 15.038 | 0 | 0 | 53.594 | 52.172 | 42.752 | 25.762 | 0 | 0 | 52.492 | 33.986 | [5 empty] | 0 | -0.363 | 209 | 2.2173 | 2.0325 | 0.38801 | 0.23715 | 1.7953 | 80.9678
08/19/09 | 3:30 | 0 | 22.881 | 0 | 0 | 0 | 24.276 | 28.731 | 28.106 | 24.59 | 16.23 | 24.661 | 15.071 | 0 | 0 | 53.601 | 52.179 | 42.736 | 25.794 | 0 | 0 | 52.522 | 34.017 | [5 empty] | 0 | -0.314 | 210 | 2.2077 | 2.0233 | 0.38762 | 0.23715 | 1.7862 | 80.9065
08/19/09 | 3:31 | 0 | 22.905 | 0 | 0 | 0 | 24.3 | 28.731 | 28.13 | 24.59 | 16.182 | 24.661 | 15.02 | 0 | 0 | 53.601 | 52.179 | 42.736 | 25.769 | 0 | 0 | 52.476 | 34.041 | [5 empty] | 0 | -0.29 | 211 | 2.2226 | 2.0375 | 0.38822 | 0.23715 | 1.8003 | 81.001
08/19/09 | 3:32 | 0 | 22.822 | 0 | 0 | 0 | 24.193 | 28.672 | 28.023 | 24.555 | 16.121 | 24.555 | 14.935 | 0 | 0 | 53.566 | 52.098 | 42.7 | 25.735 | 0 | 0 | 52.42 | 33.936 | [5 empty] | 0 | -0.362 | 212 | 2.2473 | 2.061 | 0.38922 | 0.23715 | 1.8238 | 81.1558
08/19/09 | 3:33 | 0 | 22.822 | 0 | 0 | 0 | 24.217 | 28.697 | 28.072 | 24.506 | 16.096 | 24.555 | 14.96 | 0 | 0 | 53.519 | 52.121 | 42.678 | 25.735 | 0 | 0 | 52.42 | 33.936 | [5 empty] | 0 | -0.289 | 213 | 2.24 | 2.0541 | 0.38893 | 0.23715 | 1.8169 | 81.1107
08/19/09 | 3:34 | 0 | 22.851 | 0 | 0 | 0 | 24.246 | 28.726 | 28.052 | 24.56 | 16.126 | 24.56 | 14.965 | 0 | 0 | 53.479 | 52.149 | 42.659 | 25.74 | 0 | 0 | 52.424 | 33.964 | [5 empty] | 0 | -0.314 | 214 | 2.2386 | 2.0527 | 0.38887 | 0.23715 | 1.8155 | 81.1016
08/19/09 | 3:35 | 0 | 22.827 | 0 | 0 | 0 | 24.222 | 28.726 | 28.027 | 24.585 | 16.101 | 24.56 | 14.99 | 0 | 0 | 53.547 | 52.149 | 42.729 | 25.74 | 0 | 0 | 52.448 | 33.943 | [5 empty] | 0 | -0.363 | 215 | 2.2313 | 2.0458 | 0.38857 | 0.23715 | 1.8086 | 81.0561
08/19/09 | 3:36 | 0 | 22.827 | 0 | 0 | 0 | 24.197 | 28.631 | 27.981 | 24.511 | 16.051 | 24.511 | 14.867 | 0 | 0 | 53.503 | 52.081 | 42.707 | 25.74 | 0 | 0 | 52.401 | 33.943 | [5 empty] | 0 | -0.314 | 216 | 2.2671 | 2.0798 | 0.39002 | 0.23715 | 1.8427 | 81.2772
08/19/09 | 3:37 | 0 | 22.822 | 0 | 0 | 0 | 24.193 | 28.672 | 28.047 | 24.531 | 16.121 | 24.506 | 14.837 | 0 | 0 | 53.498 | 52.098 | 42.678 | 25.71 | 0 | 0 | 52.35 | 33.914 | [5 empty] | 0 | -0.338 | 217 | 2.2759 | 2.0881 | 0.39038 | 0.23715 | 1.851 | 81.3301
08/19/09 | 3:38 | 0 | 22.822 | 0 | 0 | 0 | 24.217 | 28.672 | 28.023 | 24.506 | 16.071 | 24.457 | 14.887 | 0 | 0 | 53.498 | 52.074 | 42.7 | 25.71 | 0 | 0 | 52.35 | 33.936 | [5 empty] | 0 | -0.289 | 218 | 2.2613 | 2.0743 | 0.38979 | 0.23715 | 1.8371 | 81.2418
08/19/09 | 3:39 | 0 | 22.822 | 0 | 0 | 0 | 24.193 | 28.672 | 28.023 | 24.506 | 16.071 | 24.457 | 14.862 | 0 | 0 | 53.519 | 52.074 | 42.7 | 25.686 | 0 | 0 | 52.305 | 33.959 | [5 empty] | 0 | -0.313 | 219 | 2.2686 | 2.0812 | 0.39008 | 0.23715 | 1.844 | 81.2861
08/19/09 | 3:40 | 0 | 22.822 | 0 | 0 | 0 | 24.193 | 28.697 | 28.047 | 24.531 | 15.973 | 24.457 | 14.862 | 0 | 0 | 53.519 | 52.098 | 42.7 | 25.71 | 0 | 0 | 52.305 | 33.983 | [5 empty] | 0 | -0.338 | 220 | 2.2686 | 2.0812 | 0.39008 | 0.23715 | 1.844 | 81.2861
08/19/09 | 3:41 | 0 | 22.846 | 0 | 0 | 0 | 24.193 | 28.697 | 28.023 | 24.555 | 15.973 | 24.457 | 14.862 | 0 | 0 | 53.498 | 52.074 | 42.7 | 25.71 | 0 | 0 | 52.305 | 33.936 | [5 empty] | 0 | -0.362 | 221 | 2.2686 | 2.0812 | 0.39008 | 0.23715 | 1.844 | 81.2861
08/19/09 | 3:42 | 0 | 22.812 | 0 | 0 | 0 | 24.183 | 28.663 | 28.013 | 24.497 | 15.938 | 24.398 | 14.827 | 0 | 0 | 53.372 | 52.065 | 42.645 | 25.627 | 0 | 0 | 52.296 | 33.902 | [5 empty] | 0 | -0.314 | 222 | 2.2788 | 2.0909 | 0.3905 | 0.23715 | 1.8537 | 81.3477
08/19/09 | 3:43 | 0 | 22.797 | 0 | 0 | 0 | 24.168 | 28.672 | 28.023 | 24.506 | 15.923 | 24.433 | 14.812 | 0 | 0 | 53.498 | 52.074 | 42.678 | 25.735 | 0 | 0 | 52.329 | 33.959 | [5 empty] | 0 | -0.338 | 223 | 2.2831 | 2.095 | 0.39067 | 0.23715 | 1.8579 | 81.3739
08/19/09 | 3:44 | 0 | 22.812 | 0 | 0 | 0 | 24.158 | 28.663 | 27.939 | 24.472 | 15.739 | 24.327 | 14.852 | 0 | 0 | 53.442 | 52.042 | 42.666 | 25.676 | 0 | 0 | 52.296 | 33.926 | [5 empty] | 0 | -0.314 | 224 | 2.2715 | 2.084 | 0.3902 | 0.23715 | 1.8468 | 81.3037
08/19/09 | 3:45 | 0 | 22.846 | 0 | 0 | 0 | 24.193 | 28.697 | 28.023 | 24.482 | 15.8 | 24.411 | 14.862 | 0 | 0 | 53.498 | 52.074 | 42.7 | 25.71 | 0 | 0 | 52.305 | 33.983 | [5 empty] | 0 | -0.289 | 225 | 2.2686 | 2.0812 | 0.39008 | 0.23715 | 1.844 | 81.2861
08/19/09 | 3:46 | 0 | 22.846 | 0 | 0 | 0 | 24.193 | 28.672 | 28.023 | 24.482 | 15.8 | 24.386 | 14.862 | 0 | 0 | 53.475 | 52.074 | 42.7 | 25.686 | 0 | 0 | 52.329 | 33.983 | [5 empty] | 0 | -0.289 | 226 | 2.2686 | 2.0812 | 0.39008 | 0.23715 | 1.844 | 81.2861
08/19/09 | 3:47 | 0 | 22.812 | 0 | 0 | 0 | 24.158 | 28.638 | 28.013 | 24.448 | 15.79 | 24.352 | 14.776 | 0 | 0 | 53.419 | 52.021 | 42.666 | 25.676 | 0 | 0 | 52.249 | 33.95 | [5 empty] | 0 | -0.29 | 227 | 2.2936 | 2.105 | 0.3911 | 0.23715 | 1.8678 | 81.4364
08/19/09 | 3:48 | 0 | 22.846 | 0 | 0 | 0 | 24.193 | 28.721 | 28.023 | 24.506 | 15.775 | 24.386 | 14.787 | 0 | 0 | 53.451 | 52.053 | 42.654 | 25.71 | 0 | 0 | 52.259 | 33.936 | [5 empty] | 0 | -0.313 | 228 | 2.2904 | 2.102 | 0.39097 | 0.23715 | 1.8648 | 81.4174
08/19/09 | 3:49 | 0 | 22.846 | 0 | 0 | 0 | 24.193 | 28.697 | 28.023 | 24.506 | 15.8 | 24.386 | 14.761 | 0 | 0 | 53.475 | 52.053 | 42.678 | 25.71 | 0 | 0 | 52.259 | 33.914 | [5 empty] | 0 | -0.313 | 229 | 2.298 | 2.1092 | 0.39127 | 0.23715 | 1.872 | 81.4623
08/19/09 | 3:50 | 0 | 22.846 | 0 | 0 | 0 | 24.193 | 28.672 | 28.023 | 24.506 | 15.749 | 24.362 | 14.761 | 0 | 0 | 53.451 | 52.053 | 42.654 | 25.639 | 0 | 0 | 52.282 | 33.914 | [5 empty] | 0 | -0.313 | 230 | 2.298 | 2.1092 | 0.39127 | 0.23715 | 1.872 | 81.4623
08/19/09 | 3:51 | 0 | 22.788 | 0 | 0 | 0 | 24.134 | 28.663 | 27.964 | 24.497 | 15.666 | 24.376 | 14.776 | 0 | 0 | 53.419 | 52.042 | 42.597 | 25.7 | 0 | 0 | 52.249 | 33.881 | [5 empty] | 0 | -0.363 | 231 | 2.2936 | 2.105 | 0.3911 | 0.23715 | 1.8678 | 81.4364
08/19/09 | 3:52 | 0 | 22.814 | 0 | 0 | 0 | 24.136 | 28.64 | 28.015 | 24.45 | 15.644 | 24.234 | 14.754 | 0 | 0 | 53.395 | 52.021 | 42.645 | 25.678 | 0 | 0 | 52.226 | 33.881 | [5 empty] | 0 | -0.314 | 232 | 2.3 | 2.1111 | 0.39136 | 0.23715 | 1.8739 | 81.4743
08/19/09 | 3:53 | 0 | 22.814 | 0 | 0 | 0 | 24.161 | 28.665 | 27.966 | 24.499 | 15.571 | 24.305 | 14.731 | 0 | 0 | 53.419 | 52.021 | 42.645 | 25.678 | 0 | 0 | 52.249 | 33.881 | [5 empty] | 0 | -0.338 | 233 | 2.3067 | 2.1175 | 0.39163 | 0.23715 | 1.8803 | 81.5138
08/19/09 | 3:54 | 0 | 22.814 | 0 | 0 | 0 | 24.185 | 28.64 | 28.04 | 24.474 | 15.445 | 24.33 | 14.754 | 0 | 0 | 53.395 | 51.997 | 42.645 | 25.678 | 0 | 0 | 52.273 | 33.904 | [5 empty] | 0 | -0.289 | 234 | 2.3 | 2.1111 | 0.39136 | 0.23715 | 1.8739 | 81.4743
08/19/09 | 3:55 | 0 | 22.814 | 0 | 0 | 0 | 24.136 | 28.665 | 27.991 | 24.499 | 15.347 | 24.33 | 14.731 | 0 | 0 | 53.395 | 51.997 | 42.645 | 25.654 | 0 | 0 | 52.249 | 33.904 | [5 empty] | 0 | -0.363 | 235 | 2.3067 | 2.1175 | 0.39163 | 0.23715 | 1.8803 | 81.5138
08/19/09 | 3:56 | 0 | 22.814 | 0 | 0 | 0 | 24.161 | 28.689 | 27.991 | 24.45 | 15.249 | 24.33 | 14.681 | 0 | 0 | 53.395 | 51.974 | 42.621 | 25.678 | 0 | 0 | 52.273 | 33.881 | [5 empty] | 0 | -0.289 | 236 | 2.3213 | 2.1313 | 0.39222 | 0.23715 | 1.8941 | 81.5987
08/19/09 | 3:57 | 0 | 22.839 | 0 | 0 | 0 | 24.161 | 28.64 | 28.015 | 24.474 | 15.174 | 24.305 | 14.706 | 0 | 0 | 53.395 | 51.997 | 42.621 | 25.678 | 0 | 0 | 52.249 | 33.904 | [5 empty] | 0 | -0.313 | 237 | 2.314 | 2.1244 | 0.39192 | 0.23715 | 1.8872 | 81.5564
08/19/09 | 3:58 | 0 | 22.839 | 0 | 0 | 0 | 24.161 | 28.689 | 27.991 | 24.45 | 15.076 | 24.281 | 14.656 | 0 | 0 | 53.395 | 51.974 | 42.599 | 25.678 | 0 | 0 | 52.249 | 33.881 | [5 empty] | 0 | -0.289 | 238 | 2.3286 | 2.1382 | 0.39251 | 0.23715 | 1.9011 | 81.6408
08/19/09 | 3:59 | 0 | 22.814 | 0 | 0 | 0 | 24.114 | 28.689 | 27.991 | 24.474 | 15.025 | 24.281 | 14.631 | 0 | 0 | 53.374 | 51.974 | 42.599 | 25.678 | 0 | 0 | 52.273 | 33.881 | [5 empty] | 0 | -0.36 | 239 | 2.3359 | 2.1451 | 0.39281 | 0.23715 | 1.908 | 81.6826
08/19/09 | 4:00 | 0 | 22.814 | 0 | 0 | 0 | 24.161 | 28.64 | 28.04 | 24.45 | 14.952 | 24.305 | 14.583 | 0 | 0 | 53.328 | 51.997 | 42.575 | 25.678 | 0 | 0 | 52.273 | 33.859 | [5 empty] | 0 | -0.289 | 240 | 2.3498 | 2.1584 | 0.39337 | 0.23715 | 1.9213 | 81.7621
08/19/09 | 4:01 | 0 | 22.839 | 0 | 0 | 0 | 24.136 | 28.665 | 27.966 | 24.499 | 14.88 | 24.33 | 14.583 | 0 | 0 | 53.351 | 51.974 | 42.669 | 25.654 | 0 | 0 | 52.273 | 33.881 | [5 empty] | 0 | -0.363 | 241 | 2.3498 | 2.1584 | 0.39337 | 0.23715 | 1.9213 | 81.7621
08/19/09 | 4:02 | 0 | 22.839 | 0 | 0 | 0 | 24.161 | 28.64 | 28.015 | 24.45 | 14.88 | 24.256 | 14.583 | 0 | 0 | 53.351 | 51.953 | 42.599 | 25.678 | 0 | 0 | 52.226 | 33.881 | [5 empty] | 0 | -0.289 | 242 | 2.3498 | 2.1584 | 0.39337 | 0.23715 | 1.9213 | 81.7621
08/19/09 | 4:03 | 0 | 22.839 | 0 | 0 | 0 | 24.136 | 28.665 | 28.015 | 24.474 | 14.779 | 24.281 | 14.558 | 0 | 0 | 53.374 | 51.953 | 42.621 | 25.654 | 0 | 0 | 52.205 | 33.904 | [5 empty] | 0 | -0.338 | 243 | 2.3571 | 2.1653 | 0.39367 | 0.23715 | 1.9282 | 81.8032
08/19/09 | 4:04 | 0 | 22.81 | 0 | 0 | 0 | 24.107 | 28.611 | 28.01 | 24.396 | 14.724 | 24.227 | 14.502 | 0 | 0 | 53.323 | 51.925 | 42.616 | 25.649 | 0 | 0 | 52.154 | 33.852 | [5 empty] | 0 | -0.289 | 244 | 2.3734 | 2.1808 | 0.39433 | 0.23715 | 1.9437 | 81.8942
08/19/09 | 4:05 | 0 | 22.864 | 0 | 0 | 0 | 24.136 | 28.64 | 28.04 | 24.474 | 14.731 | 24.281 | 14.533 | 0 | 0 | 53.328 | 51.974 | 42.621 | 25.678 | 0 | 0 | 52.182 | 33.904 | [5 empty] | 0 | -0.338 | 245 | 2.3644 | 2.1723 | 0.39396 | 0.23715 | 1.9351 | 81.844
08/19/09 | 4:06 | 0 | 22.864 | 0 | 0 | 0 | 24.136 | 28.665 | 28.015 | 24.474 | 14.731 | 24.234 | 14.507 | 0 | 0 | 53.351 | 51.953 | 42.621 | 25.678 | 0 | 0 | 52.158 | 33.835 | [5 empty] | 0 | -0.338 | 246 | 2.372 | 2.1795 | 0.39427 | 0.23715 | 1.9423 | 81.8862
08/19/09 | 4:07 | 0 | 22.839 | 0 | 4 | 0 | 24.931 | 29.459 | 27.821 | 29.29 | 18.608 | 24.305 | 14.482 | 0 | 0 | 41.047 | 51.953 | 45.67 | 25.654 | 0 | 0 | 52.182 | 33.881 | [5 empty] | 0 | -4.359 | 247 | 2.3792 | 2.1864 | 0.39457 | 0.23715 | 1.9492 | 81.9265
08/19/09 | 4:08 | 1 | 22.864 | 0 | 14 | 0 | 45.992 | 30.352 | 31.122 | 40.131 | 40.248 | 24.256 | 14.46 | 0 | 0 | 49.614 | 51.15 | 43.891 | 25.678 | 0 | 0 | 52.158 | 33.223 | [5 empty] | 22.864 | 5.861 | 248 | 2.3856 | 2.1925 | 0.39483 | 0.23715 | 1.9553 | 81.9617
08/19/09 | 4:09 | 1 | 22.81 | 0 | 15 | 0 | 58.295 | 30.369 | 35.708 | 49.311 | 53.965 | 24.205 | 14.43 | 0 | 0 | 58.63 | 50.686 | 50.205 | 25.624 | 0 | 0 | 52.177 | 33.007 | [5 empty] | 22.81 | 8.984 | 249 | 2.3944 | 2.2008 | 0.39518 | 0.23715 | 1.9636 | 82.0095
08/19/09 | 4:10 | 1 | 22.864 | 1 | 15 | 0 | 65.204 | 30.352 | 39.966 | 55.344 | 57.202 | 24.281 | 14.435 | 0 | 0 | 64.844 | 50.898 | 55.713 | 25.678 | 0 | 0 | 52.182 | 35.409 | [5 empty] | 22.864 | 9.86 | 250 | 2.3929 | 2.1994 | 0.39512 | 0.23715 | 1.9622 | 82.0015
08/19/09 | 4:11 | 0 | 22.81 | 0 | 15 | 0 | 68.496 | 30.298 | 42.805 | 58.698 | 57.352 | 24.3 | 14.404 | 0 | 0 | 68.233 | 51.556 | 58.721 | 25.624 | 0 | 0 | 52.177 | 38.059 | [5 empty] | 0 | 9.798 | 251 | 2.402 | 2.208 | 0.39549 | 0.23715 | 1.9708 | 82.0506
08/19/09 | 4:12 | 1 | 22.905 | 0 | 15 | 1 | 69.997 | 30.345 | 44.75 | 60.698 | 58.007 | 24.396 | 14.475 | 0 | 1 | 69.885 | 52.66 | 60.586 | 25.696 | 0 | 0 | 52.247 | 40.105 | [5 empty] | 22.905 | 9.299 | 252 | 2.3813 | 2.1883 | 0.39465 | 0.23715 | 1.9512 | 81.9377
08/19/09 | 4:13 | 1 | 22.905 | 0 | 14 | 0 | 70.48 | 30.323 | 46.172 | 61.864 | 58.881 | 24.396 | 14.427 | 0 | 0 | 70.522 | 53.806 | 61.772 | 25.696 | 0 | 0 | 52.317 | 41.561 | [5 empty] | 22.905 | 8.616 | 0 | 2.3953 | 2.2016 | 0.39522 | 0.23715 | 1.9645 | 82.0142
08/19/09 | 4:14 | 1 | 22.873 | 0 | 15 | 0 | 70.515 | 30.291 | 47.126 | 62.685 | 60.421 | 24.435 | 14.344 | 0 | 0 | 70.647 | 54.786 | 62.551 | 25.688 | 0 | 0 | 52.492 | 42.635 | [5 empty] | 22.873 | 7.83 | 1 | 2.4194 | 2.2246 | 0.24101 | 0.081967 | 2.1426 | 88.5587
08/19/09 | 4:15 | 0 | 22.849 | 1 | 15 | 0 | 70.471 | 30.266 | 47.976 | 63.313 | 61.677 | 24.509 | 14.294 | 0 | 0 | 70.735 | 55.704 | 63.224 | 25.688 | 0 | 0 | 52.677 | 43.551 | [5 empty] | 0 | 7.158 | 2 | 2.434 | 2.2384 | 0.2416 | 0.081967 | 2.1565 | 88.5976
08/19/09 | 4:16 | 0 | 22.881 | 0 | 15 | 0 | 66.884 | 30.273 | 48.97 | 63.881 | 51.239 | 24.587 | 14.301 | 0 | 0 | 68.15 | 56.528 | 63.723 | 25.649 | 0 | 0 | 53.006 | 44.405 | [5 empty] | 0 | 3.003 | 3 | 2.4319 | 2.2365 | 0.24152 | 0.081967 | 2.1545 | 88.5922
08/19/09 | 4:17 | 0 | 22.849 | 0 | 14 | 0 | 63.536 | 30.217 | 48.87 | 62.573 | 41.107 | 24.58 | 14.319 | 0 | 0 | 64.659 | 57.103 | 62.281 | 25.664 | 0 | 0 | 53.365 | 44.491 | [5 empty] | 0 | 0.963 | 4 | 2.4267 | 2.2315 | 0.2413 | 0.081967 | 2.1495 | 88.5782
08/19/09 | 4:18 | 0 | 22.849 | 0 | 15 | 0 | 61.588 | 30.242 | 48.319 | 61.453 | 36.196 | 24.604 | 14.269 | 0 | 0 | 62.37 | 57.528 | 61.25 | 25.664 | 0 | 0 | 53.708 | 44.326 | [5 empty] | 0 | 0.135 | 5 | 2.4413 | 2.2453 | 0.24189 | 0.081967 | 2.1634 | 88.6168
08/19/09 | 4:19 | 0 | 22.873 | 0 | 6 | 0 | 60.218 | 30.193 | 46.232 | 60.51 | 33.682 | 24.678 | 14.294 | 0 | 0 | 61.072 | 57.777 | 60.488 | 25.664 | 0 | 0 | 53.914 | 43.996 | [5 empty] | 0 | -0.292 | 6 | 2.434 | 2.2384 | 0.2416 | 0.081967 | 2.1565 | 88.5976
08/19/09 | 4:20 | 0 | 22.849 | 0 | 0 | 0 | 59.547 | 30.242 | 44.904 | 59.949 | 29.903 | 24.725 | 14.269 | 0 | 0 | 60.465 | 57.932 | 59.301 | 25.664 | 0 | 0 | 54.121 | 43.645 | [5 empty] | 0 | -0.402 | 7 | 2.4413 | 2.2453 | 0.24189 | 0.081967 | 2.1634 | 88.6168
08/19/09 | 4:21 | 0 | 22.849 | 0 | 0 | 0 | 58.963 | 30.266 | 43.903 | 59.367 | 28.121 | 24.725 | 14.269 | 0 | 0 | 60.152 | 58.023 | 57.619 | 25.664 | 0 | 0 | 54.327 | 43.293 | [5 empty] | 0 | -0.404 | 8 | 2.4413 | 2.2453 | 0.24189 | 0.081967 | 2.1634 | 88.6168
08/19/09 | 4:22 | 0 | 22.905 | 0 | 0 | 0 | 58.411 | 30.323 | 43.111 | 58.835 | 26.853 | 24.806 | 14.301 | 0 | 0 | 60.002 | 58.119 | 56.077 | 25.696 | 0 | 0 | 54.518 | 43.042 | [5 empty] | 0 | -0.424 | 9 | 2.4319 | 2.2365 | 0.24152 | 0.081967 | 2.1545 | 88.5922
08/19/09 | 4:23 | 0 | 22.824 | 0 | 0 | 0 | 57.82 | 30.313 | 42.516 | 58.224 | 26.291 | 24.82 | 14.221 | 0 | 0 | 59.86 | 58.178 | 54.74 | 25.642 | 0 | 0 | 54.625 | 42.705 | [5 empty] | 0 | -0.404 | 10 | 2.4552 | 2.2586 | 0.24246 | 0.081967 | 2.1767 | 88.6535
08/19/09 | 4:24 | 0 | 22.849 | 0 | 0 | 0 | 57.238 | 30.362 | 42.071 | 57.685 | 24.7 | 24.774 | 14.221 | 0 | 0 | 59.817 | 58.201 | 53.755 | 25.664 | 0 | 0 | 54.693 | 42.446 | [5 empty] | 0 | -0.447 | 11 | 2.4552 | 2.2586 | 0.24246 | 0.081967 | 2.1767 | 88.6535
08/19/09 | 4:25 | 0 | 22.849 | 0 | 0 | 0 | 56.654 | 30.386 | 41.623 | 57.058 | 24.58 | 24.82 | 14.221 | 0 | 0 | 59.748 | 58.224 | 52.905 | 25.664 | 0 | 0 | 54.763 | 42.188 | [5 empty] | 0 | -0.404 | 12 | 2.4552 | 2.2586 | 0.24246 | 0.081967 | 2.1767 | 88.6535
08/19/09 | 4:26 | 0 | 22.849 | 0 | 0 | 0 | 56.07 | 30.457 | 41.179 | 56.542 | 24.075 | 24.82 | 14.196 | 0 | 0 | 59.659 | 58.269 | 52.287 | 25.664 | 0 | 0 | 54.786 | 41.93 | [5 empty] | 0 | -0.472 | 13 | 2.4625 | 2.2655 | 0.24275 | 0.081967 | 2.1836 | 88.6724
08/19/09 | 4:27 | 0 | 22.905 | 0 | 0 | 0 | 55.526 | 30.587 | 40.786 | 56.03 | 22.687 | 24.877 | 14.228 | 0 | 0 | 59.643 | 58.299 | 51.743 | 25.696 | 0 | 0 | 54.861 | 41.748 | [5 empty] | 0 | -0.504 | 14 | 2.4532 | 2.2567 | 0.24238 | 0.081967 | 2.1747 | 88.6482
08/19/09 | 4:28 | 0 | 22.849 | 0 | 0 | 0 | 54.877 | 30.651 | 40.356 | 55.452 | 21.211 | 24.845 | 14.171 | 0 | 0 | 59.525 | 58.29 | 51.255 | 25.642 | 0 | 0 | 54.877 | 41.506 | [5 empty] | 0 | -0.575 | 15 | 2.4698 | 2.2725 | 0.24305 | 0.081967 | 2.1905 | 88.6912
08/19/09 | 4:29 | 0 | 22.873 | 0 | 0 | 0 | 54.236 | 30.796 | 39.932 | 54.947 | 20.657 | 24.845 | 14.145 | 0 | 0 | 59.456 | 58.313 | 50.842 | 25.664 | 0 | 0 | 54.831 | 41.317 | [5 empty] | 0 | -0.711 | 16 | 2.4774 | 2.2797 | 0.24336 | 0.081967 | 2.1977 | 88.7107
08/19/09 | 4:30 | 0 | 22.905 | 0 | 0 | 0 | 53.671 | 31.019 | 39.564 | 54.495 | 20.279 | 24.852 | 14.203 | 0 | 0 | 59.397 | 58.343 | 50.529 | 25.674 | 0 | 0 | 54.931 | 41.162 | [5 empty] | 0 | -0.824 | 17 | 2.4605 | 2.2636 | 0.24267 | 0.081967 | 2.1816 | 88.6671
08/19/09 | 4:31 | 0 | 22.856 | 0 | 0 | 0 | 53.097 | 31.213 | 39.164 | 54.014 | 19.885 | 24.901 | 14.13 | 0 | 0 | 59.308 | 58.365 | 50.23 | 25.696 | 0 | 0 | 54.999 | 40.973 | [5 empty] | 0 | -0.917 | 18 | 2.4817 | 2.2838 | 0.24353 | 0.081967 | 2.2018 | 88.7218
08/19/09 | 4:32 | 0 | 22.797 | 0 | 0 | 0 | 52.441 | 31.37 | 38.777 | 53.451 | 19.354 | 24.867 | 14.095 | 0 | 0 | 59.159 | 58.331 | 49.897 | 25.612 | 0 | 0 | 54.94 | 40.726 | [5 empty] | 0 | -1.01 | 19 | 2.4919 | 2.2935 | 0.24395 | 0.081967 | 2.2115 | 88.7477
08/19/09 | 4:33 | 0 | 22.797 | 0 | 0 | 0 | 51.822 | 31.61 | 38.447 | 52.945 | 19.058 | 24.842 | 14.095 | 0 | 0 | 59.091 | 58.331 | 49.691 | 25.637 | 0 | 0 | 54.94 | 40.633 | [5 empty] | 0 | -1.123 | 20 | 2.4919 | 2.2935 | 0.24395 | 0.081967 | 2.2115 | 88.7477
08/19/09 | 4:34 | 0 | 22.797 | 0 | 0 | 0 | 51.227 | 31.875 | 38.071 | 52.464 | 18.638 | 24.842 | 14.02 | 0 | 0 | 59.002 | 58.331 | 49.554 | 25.637 | 0 | 0 | 54.964 | 40.492 | [5 empty] | 0 | -1.237 | 21 | 2.5138 | 2.3143 | 0.24483 | 0.081967 | 2.2323 | 88.8025
08/19/09 | 4:35 | 0 | 22.822 | 0 | 0 | 0 | 50.63 | 32.139 | 37.696 | 52.028 | 18.218 | 24.842 | 13.997 | 0 | 0 | 58.936 | 58.331 | 49.484 | 25.612 | 0 | 0 | 54.964 | 40.327 | [5 empty] | 0 | -1.398 | 22 | 2.5205 | 2.3206 | 0.2451 | 0.081967 | 2.2387 | 88.8191
08/19/09 | 4:36 | 0 | 22.822 | 0 | 0 | 0 | 50.125 | 32.407 | 37.366 | 51.547 | 17.725 | 24.891 | 13.997 | 0 | 0 | 58.867 | 58.352 | 49.346 | 25.637 | 0 | 0 | 54.987 | 40.21 | [5 empty] | 0 | -1.422 | 23 | 2.5205 | 2.3206 | 0.2451 | 0.081967 | 2.2387 | 88.8191
08/19/09 | 4:37 | 0 | 22.822 | 0 | 0 | 0 | 49.598 | 32.668 | 37.083 | 51.089 | 17.849 | 24.818 | 13.972 | 0 | 0 | 58.801 | 58.352 | 49.232 | 25.612 | 0 | 0 | 55.032 | 40.093 | [5 empty] | 0 | -1.491 | 24 | 2.5278 | 2.3276 | 0.2454 | 0.081967 | 2.2456 | 88.8371
08/19/09 | 4:38 | 0 | 22.822 | 0 | 0 | 0 | 49.047 | 32.948 | 36.78 | 50.63 | 17.157 | 24.818 | 13.997 | 0 | 0 | 58.712 | 58.352 | 49.164 | 25.612 | 0 | 0 | 55.008 | 39.975 | [5 empty] | 0 | -1.583 | 25 | 2.5205 | 2.3206 | 0.2451 | 0.081967 | 2.2387 | 88.8191
08/19/09 | 4:39 | 0 | 22.797 | 0 | 0 | 0 | 48.566 | 33.208 | 36.497 | 50.216 | 17.23 | 24.818 | 13.972 | 0 | 0 | 58.667 | 58.352 | 49.117 | 25.612 | 0 | 0 | 55.008 | 39.856 | [5 empty] | 0 | -1.65 | 26 | 2.5278 | 2.3276 | 0.2454 | 0.081967 | 2.2456 | 88.8371
08/19/09 | 4:40 | 0 | 22.797 | 0 | 0 | 0 | 48.039 | 33.488 | 36.239 | 49.782 | 17.009 | 24.891 | 13.922 | 0 | 0 | 58.598 | 58.352 | 49.047 | 25.59 | 0 | 0 | 54.987 | 39.693 | [5 empty] | 0 | -1.743 | 27 | 2.5423 | 2.3414 | 0.24599 | 0.081967 | 2.2594 | 88.8727
08/19/09 | 4:41 | 0 | 22.827 | 0 | 0 | 0 | 47.563 | 33.775 | 36.031 | 49.397 | 16.521 | 24.921 | 13.977 | 0 | 0 | 58.582 | 58.379 | 49.054 | 25.62 | 0 | 0 | 55.083 | 39.65 | [5 empty] | 0 | -1.834 | 28 | 2.5263 | 2.3262 | 0.24534 | 0.081967 | 2.2442 | 88.8335
08/19/09 | 4:42 | 0 | 22.797 | 0 | 0 | 0 | 47.122 | 34.007 | 35.744 | 48.933 | 16.763 | 24.916 | 13.947 | 0 | 0 | 58.486 | 58.352 | 48.979 | 25.612 | 0 | 0 | 55.032 | 39.504 | [5 empty] | 0 | -1.811 | 29 | 2.535 | 2.3345 | 0.24569 | 0.081967 | 2.2525 | 88.855
08/19/09 | 4:43 | 0 | 22.822 | 0 | 0 | 0 | 46.641 | 34.287 | 35.486 | 48.566 | 15.749 | 24.938 | 13.947 | 0 | 0 | 58.443 | 58.352 | 48.956 | 25.612 | 0 | 0 | 55.032 | 39.411 | [5 empty] | 0 | -1.925 | 30 | 2.535 | 2.3345 | 0.24569 | 0.081967 | 2.2525 | 88.855
08/19/09 | 4:44 | 0 | 22.797 | 0 | 0 | 0 | 46.251 | 34.5 | 35.227 | 48.177 | 16.144 | 24.987 | 13.972 | 0 | 0 | 58.374 | 58.352 | 48.912 | 25.612 | 0 | 0 | 55.032 | 39.318 | [5 empty] | 0 | -1.926 | 31 | 2.5278 | 2.3276 | 0.2454 | 0.081967 | 2.2456 | 88.8371
08/19/09 | 4:45 | 0 | 22.827 | 0 | 0 | 0 | 45.843 | 34.763 | 35.045 | 47.838 | 15.581 | 25.065 | 13.927 | 0 | 0 | 58.379 | 58.358 | 48.916 | 25.642 | 0 | 0 | 55.06 | 39.251 | [5 empty] | 0 | -1.995 | 32 | 2.5409 | 2.34 | 0.24593 | 0.081967 | 2.258 | 88.8692
08/19/09 | 4:46 | 0 | 22.797 | 0 | 0 | 0 | 45.357 | 34.969 | 34.806 | 47.397 | 15.775 | 24.987 | 13.972 | 0 | 0 | 58.308 | 58.352 | 48.865 | 25.612 | 0 | 0 | 55.008 | 39.153 | [5 empty] | 0 | -2.04 | 33 | 2.5278 | 2.3276 | 0.2454 | 0.081967 | 2.2456 | 88.8371
08/19/09 | 4:47 | 0 | 22.773 | 0 | 0 | 0 | 44.967 | 35.158 | 34.641 | 47.054 | 15.551 | 25.058 | 13.922 | 0 | 0 | 58.24 | 58.352 | 48.795 | 25.59 | 0 | 0 | 55.032 | 39.059 | [5 empty] | 0 | -2.087 | 34 | 2.5423 | 2.3414 | 0.24599 | 0.081967 | 2.2594 | 88.8727
08/19/09 | 4:48 | 0 | 22.773 | 0 | 0 | 0 | 44.554 | 35.368 | 34.407 | 46.711 | 15.676 | 25.107 | 13.897 | 0 | 0 | 58.217 | 58.352 | 48.795 | 25.612 | 0 | 0 | 55.032 | 38.987 | [5 empty] | 0 | -2.157 | 35 | 2.5496 | 2.3483 | 0.24628 | 0.081967 | 2.2663 | 88.8904
08/19/09 | 4:49 | 0 | 22.748 | 0 | 0 | 0 | 44.204 | 35.533 | 34.218 | 46.321 | 15.156 | 25.083 | 13.871 | 0 | 0 | 58.174 | 58.331 | 48.727 | 25.612 | 0 | 0 | 55.032 | 38.918 | [5 empty] | 0 | -2.117 | 36 | 2.5572 | 2.3555 | 0.24659 | 0.081967 | 2.2735 | 88.9086
08/19/09 | 4:50 | 0 | 22.773 | 0 | 0 | 0 | 43.85 | 35.744 | 33.983 | 45.976 | 15.131 | 25.107 | 13.849 | 0 | 0 | 58.128 | 58.331 | 48.727 | 25.59 | 0 | 0 | 55.008 | 38.846 | [5 empty] | 0 | -2.126 | 37 | 2.5636 | 2.3616 | 0.24685 | 0.081967 | 2.2796 | 88.924
08/19/09 | 4:51 | 0 | 22.797 | 0 | 0 | 0 | 43.475 | 35.864 | 33.912 | 45.609 | 14.983 | 25.083 | 13.897 | 0 | 0 | 58.105 | 58.308 | 48.657 | 25.59 | 0 | 0 | 55.032 | 38.777 | [5 empty] | 0 | -2.134 | 38 | 2.5496 | 2.3483 | 0.24628 | 0.081967 | 2.2663 | 88.8904
08/19/09 | 4:52 | 0 | 22.788 | 0 | 0 | 0 | 43.162 | 36.041 | 33.716 | 45.301 | 14.9 | 25.146 | 13.839 | 0 | 0 | 58.076 | 58.345 | 48.671 | 25.605 | 0 | 0 | 55.022 | 38.696 | [5 empty] | 0 | -2.139 | 39 | 2.5665 | 2.3644 | 0.24697 | 0.081967 | 2.2824 | 88.9309
08/19/09 | 4:53 | 0 | 22.812 | 0 | 0 | 0 | 42.807 | 36.182 | 33.598 | 45.005 | 14.704 | 25.097 | 13.839 | 0 | 0 | 58.076 | 58.345 | 48.671 | 25.627 | 0 | 0 | 55.001 | 38.626 | [5 empty] | 0 | -2.198 | 40 | 2.5665 | 2.3644 | 0.24697 | 0.081967 | 2.2824 | 88.9309
08/19/09 | 4:54 | 0 | 22.812 | 0 | 0 | 0 | 42.48 | 36.323 | 33.457 | 44.659 | 14.53 | 25.073 | 13.814 | 0 | 0 | 58.053 | 58.345 | 48.65 | 25.627 | 0 | 0 | 55.001 | 38.578 | [5 empty] | 0 | -2.179 | 41 | 2.5738 | 2.3713 | 0.24726 | 0.081967 | 2.2893 | 88.9483
08/19/09 | 4:55 | 0 | 22.788 | 0 | 0 | 0 | 42.174 | 36.44 | 33.34 | 44.336 | 14.53 | 25.122 | 13.839 | 0 | 0 | 58.007 | 58.322 | 48.627 | 25.605 | 0 | 0 | 55.001 | 38.509 | [5 empty] | 0 | -2.162 | 42 | 2.5665 | 2.3644 | 0.24697 | 0.081967 | 2.2824 | 88.9309
08/19/09 | 4:56 | 0 | 22.812 | 0 | 0 | 0 | 41.846 | 36.536 | 33.199 | 44.006 | 14.48 | 25.097 | 13.839 | 0 | 0 | 58.007 | 58.322 | 48.58 | 25.605 | 0 | 0 | 55.022 | 38.437 | [5 empty] | 0 | -2.16 | 43 | 2.5665 | 2.3644 | 0.24697 | 0.081967 | 2.2824 | 88.9309
08/19/09 | 4:57 | 0 | 22.763 | 0 | 0 | 0 | 41.492 | 36.677 | 33.058 | 43.678 | 14.58 | 25.122 | 13.788 | 0 | 0 | 57.964 | 58.322 | 48.557 | 25.605 | 0 | 0 | 55.046 | 38.392 | [5 empty] | 0 | -2.186 | 44 | 2.5813 | 2.3785 | 0.24757 | 0.081967 | 2.2965 | 88.9662
08/19/09 | 4:58 | 0 | 22.763 | 0 | 0 | 0 | 41.234 | 36.746 | 32.917 | 43.372 | 14.48 | 25.122 | 13.814 | 0 | 0 | 57.941 | 58.322 | 48.557 | 25.605 | 0 | 0 | 55.046 | 38.344 | [5 empty] | 0 | -2.138 | 45 | 2.5738 | 2.3713 | 0.24726 | 0.081967 | 2.2893 | 88.9483
08/19/09 | 4:59 | 0 | 22.788 | 0 | 0 | 0 | 40.951 | 36.863 | 32.775 | 43.066 | 14.628 | 25.146 | 13.788 | 0 | 0 | 57.895 | 58.322 | 48.58 | 25.605 | 0 | 0 | 55.001 | 38.296 | [5 empty] | 0 | -2.115 | 46 | 2.5813 | 2.3785 | 0.24757 | 0.081967 | 2.2965 | 88.9662
08/19/09 | 5:00 | 0 | 22.788 | 0 | 0 | 0 | 40.669 | 36.911 | 32.682 | 42.762 | 14.432 | 25.146 | 13.814 | 0 | 0 | 57.895 | 58.345 | 48.58 | 25.627 | 0 | 0 | 55.022 | 38.203 | [5 empty] | 0 | -2.093 | 47 | 2.5738 | 2.3713 | 0.24726 | 0.081967 | 2.2893 | 88.9483
08/19/09 | 5:01 | 0 | 22.788 | 0 | 0 | 0 | 40.411 | 37.005 | 32.586 | 42.504 | 14.407 | 25.073 | 13.839 | 0 | 0 | 57.85 | 58.322 | 48.557 | 25.627 | 0 | 0 | 55.069 | 38.155 | [5 empty] | 0 | -2.093 | 48 | 2.5665 | 2.3644 | 0.24697 | 0.081967 | 2.2824 | 88.9309
08/19/09 | 5:02 | 0 | 22.788 | 0 | 0 | 0 | 40.152 | 37.098 | 32.493 | 42.174 | 14.382 | 25.097 | 13.814 | 0 | 0 | 57.806 | 58.345 | 48.513 | 25.627 | 0 | 0 | 55.046 | 38.086 | [5 empty] | 0 | -2.022 | 49 | 2.5738 | 2.3713 | 0.24726 | 0.081967 | 2.2893 | 88.9483
08/19/09 | 5:03 | 0 | 22.788 | 0 | 0 | 0 | 39.87 | 37.098 | 32.421 | 41.891 | 14.53 | 25.073 | 13.839 | 0 | 0 | 57.806 | 58.322 | 48.536 | 25.627 | 0 | 0 | 54.978 | 38.038 | [5 empty] | 0 | -2.021 | 50 | 2.5665 | 2.3644 | 0.24697 | 0.081967 | 2.2824 | 88.9309
08/19/09 | 5:04 | 0 | 22.763 | 0 | 0 | 0 | 39.612 | 37.193 | 32.299 | 41.633 | 14.407 | 25.097 | 13.864 | 0 | 0 | 57.806 | 58.322 | 48.489 | 25.627 | 0 | 0 | 54.954 | 37.968 | [5 empty] | 0 | -2.021 | 51 | 2.5592 | 2.3574 | 0.24667 | 0.081967 | 2.2755 | 88.9135
08/19/09 | 5:05 | 0 | 22.788 | 0 | 0 | 0 | 39.401 | 37.215 | 32.228 | 41.375 | 14.455 | 25.122 | 13.864 | 0 | 0 | 57.806 | 58.322 | 48.489 | 25.627 | 0 | 0 | 54.931 | 37.945 | [5 empty] | 0 | -1.974 | 52 | 2.5592 | 2.3574 | 0.24667 | 0.081967 | 2.2755 | 88.9135
08/19/09 | 5:06 | 0 | 22.788 | 0 | 0 | 0 | 39.167 | 37.263 | 32.132 | 41.092 | 14.407 | 25.073 | 13.887 | 0 | 0 | 57.783 | 58.322 | 48.513 | 25.627 | 0 | 0 | 54.954 | 37.897 | [5 empty] | 0 | -1.925 | 53 | 2.5525 | 2.3511 | 0.2464 | 0.081967 | 2.2691 | 88.8974
08/19/09 | 5:07 | 0 | 22.788 | 0 | 0 | 0 | 38.954 | 37.311 | 32.083 | 40.858 | 14.432 | 25.097 | 13.912 | 0 | 0 | 57.761 | 58.299 | 48.466 | 25.605 | 0 | 0 | 54.931 | 37.921 | [5 empty] | 0 | -1.904 | 54 | 2.5452 | 2.3442 | 0.24611 | 0.081967 | 2.2622 | 88.8798
08/19/09 | 5:08 | 0 | 22.788 | 0 | 0 | 0 | 38.696 | 37.335 | 31.987 | 40.624 | 14.331 | 25.073 | 13.887 | 0 | 0 | 57.738 | 58.299 | 48.466 | 25.605 | 0 | 0 | 54.908 | 37.897 | [5 empty] | 0 | -1.928 | 55 | 2.5525 | 2.3511 | 0.2464 | 0.081967 | 2.2691 | 88.8974
08/19/09 | 5:09 | 0 | 22.756 | 0 | 0 | 0 | 38.454 | 37.304 | 31.907 | 40.31 | 14.274 | 25.041 | 13.854 | 0 | 0 | 57.665 | 58.269 | 48.412 | 25.595 | 0 | 0 | 54.856 | 37.82 | [5 empty] | 0 | -1.856 | 56 | 2.5621 | 2.3602 | 0.24679 | 0.081967 | 2.2782 | 88.9205
08/19/09 | 5:10 | 0 | 22.756 | 0 | 0 | 0 | 38.244 | 37.349 | 31.835 | 40.076 | 14.299 | 25.065 | 13.879 | 0 | 0 | 57.642 | 58.269 | 48.412 | 25.595 | 0 | 0 | 54.856 | 37.772 | [5 empty] | 0 | -1.832 | 57 | 2.5548 | 2.3533 | 0.2465 | 0.081967 | 2.2713 | 88.903
08/19/09 | 5:11 | 0 | 22.763 | 0 | 0 | 0 | 38.062 | 37.38 | 31.745 | 39.849 | 14.505 | 25.073 | 13.937 | 0 | 0 | 57.649 | 58.276 | 48.419 | 25.605 | 0 | 0 | 54.887 | 37.756 | [5 empty] | 0 | -1.787 | 58 | 2.5379 | 2.3372 | 0.24581 | 0.081967 | 2.2553 | 88.8621
08/19/09 | 5:12 | 0 | 22.731 | 0 | 0 | 0 | 37.844 | 37.373 | 31.595 | 39.583 | 14.374 | 25.09 | 13.929 | 0 | 0 | 57.621 | 58.249 | 48.415 | 25.573 | 0 | 0 | 54.765 | 37.655 | [5 empty] | 0 | -1.739 | 59 | 2.5403 | 2.3395 | 0.24591 | 0.081967 | 2.2575 | 88.8678
08/19/09 | 5:13 | 0 | 22.731 | 0 | 0 | 0 | 37.61 | 37.373 | 31.546 | 39.37 | 14.374 | 25.09 | 13.929 | 0 | 0 | 57.644 | 58.272 | 48.391 | 25.573 | 0 | 0 | 54.812 | 37.655 | [5 empty] | 0 | -1.76 | 60 | 2.5403 | 2.3395 | 0.24591 | 0.081967 | 2.2575 | 88.8678
08/19/09 | 5:14 | 0 | 22.731 | 0 | 0 | 0 | 37.421 | 37.373 | 31.472 | 39.184 | 14.397 | 25.043 | 13.954 | 0 | 0 | 57.599 | 58.272 | 48.415 | 25.573 | 0 | 0 | 54.856 | 37.655 | [5 empty] | 0 | -1.763 | 61 | 2.533 | 2.3325 | 0.24561 | 0.081967 | 2.2506 | 88.85
08/19/09 | 5:15 | 0 | 22.756 | 0 | 0 | 0 | 37.21 | 37.421 | 31.377 | 38.949 | 14.299 | 25.065 | 13.977 | 0 | 0 | 57.576 | 58.249 | 48.368 | 25.573 | 0 | 0 | 54.856 | 37.586 | [5 empty] | 0 | -1.739 | 62 | 2.5263 | 2.3262 | 0.24534 | 0.081967 | 2.2442 | 88.8335
08/19/09 | 5:16 | 0 | 22.763 | 0 | 0 | 0 | 37.052 | 37.452 | 31.384 | 38.72 | 14.357 | 25.097 | 14.01 | 0 | 0 | 57.583 | 58.279 | 48.375 | 25.627 | 0 | 0 | 54.887 | 37.569 | [5 empty] | 0 | -1.668 | 63 | 2.5167 | 2.317 | 0.24495 | 0.081967 | 2.2351 | 88.8098
08/19/09 | 5:17 | 0 | 22.788 | 0 | 0 | 0 | 36.842 | 37.428 | 31.264 | 38.533 | 14.382 | 25.122 | 14.01 | 0 | 0 | 57.583 | 58.256 | 48.398 | 25.605 | 0 | 0 | 54.842 | 37.545 | [5 empty] | 0 | -1.691 | 64 | 2.5167 | 2.317 | 0.24495 | 0.081967 | 2.2351 | 88.8098
08/19/09 | 5:18 | 0 | 22.788 | 0 | 0 | 0 | 36.677 | 37.404 | 31.217 | 38.275 | 14.455 | 25.075 | 14.035 | 0 | 0 | 57.605 | 58.279 | 48.352 | 25.627 | 0 | 0 | 54.863 | 37.521 | [5 empty] | 0 | -1.598 | 65 | 2.5094 | 2.3101 | 0.24465 | 0.081967 | 2.2281 | 88.7917
08/19/09 | 5:19 | 0 | 22.731 | 0 | 0 | 0 | 36.457 | 37.373 | 31.112 | 38.055 | 14.324 | 25.043 | 14.027 | 0 | 0 | 57.53 | 58.249 | 48.368 | 25.595 | 0 | 0 | 54.789 | 37.445 | [5 empty] | 0 | -1.598 | 66 | 2.5117 | 2.3123 | 0.24475 | 0.081967 | 2.2304 | 88.7975
08/19/09 | 5:20 | 0 | 22.731 | 0 | 0 | 0 | 36.292 | 37.397 | 31.041 | 37.913 | 14.349 | 25.065 | 14.052 | 0 | 0 | 57.53 | 58.226 | 48.345 | 25.595 | 0 | 0 | 54.789 | 37.421 | [5 empty] | 0 | -1.621 | 67 | 2.5045 | 2.3054 | 0.24445 | 0.081967 | 2.2234 | 88.7793
08/19/09 | 5:21 | 0 | 22.756 | 0 | 0 | 0 | 36.105 | 37.351 | 30.992 | 37.703 | 14.57 | 25.043 | 14.103 | 0 | 0 | 57.51 | 58.226 | 48.345 | 25.595 | 0 | 0 | 54.789 | 37.373 | [5 empty] | 0 | -1.598 | 68 | 2.4896 | 2.2913 | 0.24385 | 0.081967 | 2.2093 | 88.7418
08/19/09 | 5:22 | 0 | 22.731 | 0 | 0 | 0 | 35.988 | 37.351 | 30.943 | 37.49 | 14.523 | 24.994 | 14.103 | 0 | 0 | 57.487 | 58.203 | 48.321 | 25.595 | 0 | 0 | 54.833 | 37.351 | [5 empty] | 0 | -1.502 | 69 | 2.4896 | 2.2913 | 0.24385 | 0.081967 | 2.2093 | 88.7418
08/19/09 | 5:23 | 0 | 22.788 | 0 | 0 | 0 | 35.823 | 37.351 | 30.918 | 37.327 | 14.523 | 24.994 | 14.201 | 0 | 0 | 57.487 | 58.203 | 48.345 | 25.595 | 0 | 0 | 54.833 | 37.327 | [5 empty] | 0 | -1.504 | 70 | 2.4611 | 2.2642 | 0.2427 | 0.081967 | 2.1822 | 88.6686
08/19/09 | 5:24 | 0 | 22.756 | 0 | 0 | 0 | 35.612 | 37.351 | 30.847 | 37.162 | 14.472 | 24.97 | 14.176 | 0 | 0 | 57.487 | 58.203 | 48.345 | 25.595 | 0 | 0 | 54.833 | 37.304 | [5 empty] | 0 | -1.55 | 71 | 2.4683 | 2.2711 | 0.24299 | 0.081967 | 2.1891 | 88.6875
08/19/09 | 5:25 | 0 | 22.756 | 0 | 0 | 0 | 35.471 | 37.327 | 30.776 | 36.952 | 14.497 | 24.899 | 14.201 | 0 | 0 | 57.464 | 58.203 | 48.345 | 25.595 | 0 | 0 | 54.812 | 37.28 | [5 empty] | 0 | -1.481 | 72 | 2.4611 | 2.2642 | 0.2427 | 0.081967 | 2.1822 | 88.6686
08/19/09 | 5:26 | 0 | 22.756 | 0 | 0 | 0 | 35.33 | 37.304 | 30.703 | 36.739 | 14.545 | 24.899 | 14.226 | 0 | 0 | 57.441 | 58.18 | 48.3 | 25.595 | 0 | 0 | 54.833 | 37.256 | [5 empty] | 0 | -1.409 | 73 | 2.4538 | 2.2572 | 0.2424 | 0.081967 | 2.1753 | 88.6497
08/19/09 | 5:27 | 0 | 22.756 | 0 | 0 | 0 | 35.165 | 37.28 | 30.678 | 36.598 | 14.497 | 24.921 | 14.226 | 0 | 0 | 57.441 | 58.18 | 48.321 | 25.595 | 0 | 0 | 54.812 | 37.232 | [5 empty] | 0 | -1.433 | 74 | 2.4538 | 2.2572 | 0.2424 | 0.081967 | 2.1753 | 88.6497
08/19/09 | 5:28 | 0 | 22.731 | 0 | 0 | 0 | 35.024 | 37.256 | 30.607 | 36.411 | 14.595 | 24.899 | 14.274 | 0 | 0 | 57.441 | 58.158 | 48.321 | 25.595 | 0 | 0 | 54.812 | 37.21 | [5 empty] | 0 | -1.387 | 75 | 2.4398 | 2.244 | 0.24183 | 0.081967 | 2.162 | 88.613
08/19/09 | 5:29 | 0 | 22.756 | 0 | 0 | 0 | 34.883 | 37.256 | 30.607 | 36.222 | 14.719 | 24.874 | 14.299 | 0 | 0 | 57.418 | 58.18 | 48.277 | 25.595 | 0 | 0 | 54.812 | 37.186 | [5 empty] | 0 | -1.339 | 76 | 2.4325 | 2.237 | 0.24154 | 0.081967 | 2.1551 | 88.5937
08/19/09 | 5:30 | 0 | 22.756 | 0 | 0 | 0 | 34.742 | 37.256 | 30.533 | 36.033 | 14.621 | 24.85 | 14.299 | 0 | 0 | 57.418 | 58.158 | 48.277 | 25.595 | 0 | 0 | 54.789 | 37.138 | [5 empty] | 0 | -1.291 | 77 | 2.4325 | 2.237 | 0.24154 | 0.081967 | 2.1551 | 88.5937
08/19/09 | 5:31 | 0 | 22.78 | 0 | 0 | 0 | 34.624 | 37.186 | 30.487 | 35.847 | 14.523 | 24.825 | 14.374 | 0 | 0 | 57.395 | 58.158 | 48.277 | 25.62 | 0 | 0 | 54.765 | 37.138 | [5 empty] | 0 | -1.223 | 78 | 2.4107 | 2.2163 | 0.24065 | 0.081967 | 2.1343 | 88.5352
08/19/09 | 5:32 | 0 | 22.756 | 0 | 0 | 0 | 34.459 | 37.186 | 30.438 | 35.73 | 14.646 | 24.776 | 14.374 | 0 | 0 | 57.395 | 58.158 | 48.3 | 25.595 | 0 | 0 | 54.856 | 37.138 | [5 empty] | 0 | -1.271 | 79 | 2.4107 | 2.2163 | 0.24065 | 0.081967 | 2.1343 | 88.5352
08/19/09 | 5:33 | 0 | 22.78 | 0 | 0 | 0 | 34.342 | 37.115 | 30.389 | 35.517 | 14.794 | 24.776 | 14.397 | 0 | 0 | 57.395 | 58.137 | 48.254 | 25.595 | 0 | 0 | 54.812 | 37.138 | [5 empty] | 0 | -1.175 | 80 | 2.404 | 2.2099 | 0.24038 | 0.081967 | 2.1279 | 88.517
08/19/09 | 5:34 | 0 | 22.805 | 0 | 0 | 0 | 34.225 | 37.115 | 30.367 | 35.354 | 14.892 | 24.776 | 14.447 | 0 | 0 | 57.352 | 58.137 | 48.277 | 25.62 | 0 | 0 | 54.812 | 37.091 | [5 empty] | 0 | -1.129 | 81 | 2.3894 | 2.1961 | 0.23979 | 0.081967 | 2.1141 | 88.4772
08/19/09 | 5:35 | 0 | 22.709 | 0 | 0 | 0 | 34.015 | 37.069 | 30.293 | 35.189 | 14.867 | 24.801 | 14.447 | 0 | 0 | 57.352 | 58.137 | 48.277 | 25.62 | 0 | 0 | 54.812 | 37.069 | [5 empty] | 0 | -1.174 | 82 | 2.3894 | 2.1961 | 0.23979 | 0.081967 | 2.1141 | 88.4772
08/19/09 | 5:36 | 0 | 22.78 | 0 | 0 | 0 | 33.991 | 37.045 | 30.269 | 35.072 | 15.164 | 24.801 | 14.646 | 0 | 0 | 57.329 | 58.137 | 48.277 | 25.595 | 0 | 0 | 54.789 | 37.021 | [5 empty] | 0 | -1.081 | 83 | 2.3315 | 2.141 | 0.23744 | 0.081967 | 2.059 | 88.3137
08/19/09 | 5:37 | 0 | 22.724 | 0 | 0 | 0 | 33.818 | 36.966 | 30.212 | 34.9 | 15.304 | 24.769 | 14.711 | 0 | 0 | 57.3 | 58.085 | 48.223 | 25.541 | 0 | 0 | 54.735 | 36.966 | [5 empty] | 0 | -1.082 | 84 | 2.3126 | 2.123 | 0.23668 | 0.081967 | 2.041 | 88.2585
08/19/09 | 5:38 | 0 | 22.756 | 0 | 0 | 0 | 33.708 | 36.973 | 30.197 | 34.79 | 15.385 | 24.729 | 14.794 | 0 | 0 | 57.329 | 58.114 | 48.277 | 25.595 | 0 | 0 | 54.765 | 36.997 | [5 empty] | 0 | -1.082 | 85 | 2.2884 | 2.1 | 0.2357 | 0.081967 | 2.0181 | 88.1867
08/19/09 | 5:39 | 0 | 22.724 | 0 | 0 | 0 | 33.584 | 36.897 | 30.117 | 34.617 | 15.254 | 24.744 | 14.784 | 0 | 0 | 57.3 | 58.085 | 48.27 | 25.588 | 0 | 0 | 54.712 | 36.966 | [5 empty] | 0 | -1.033 | 86 | 2.2913 | 2.1028 | 0.23582 | 0.081967 | 2.0208 | 88.1954
08/19/09 | 5:40 | 0 | 22.724 | 0 | 0 | 0 | 33.443 | 36.849 | 30.068 | 34.452 | 15.352 | 24.744 | 14.859 | 0 | 0 | 57.277 | 58.062 | 48.223 | 25.563 | 0 | 0 | 54.712 | 36.921 | [5 empty] | 0 | -1.009 | 87 | 2.2695 | 2.082 | 0.23493 | 0.081967 | 2.0001 | 88.1294
08/19/09 | 5:41 | 0 | 22.756 | 0 | 0 | 0 | 33.378 | 36.832 | 30.148 | 34.366 | 15.508 | 24.776 | 14.917 | 0 | 0 | 57.306 | 58.091 | 48.23 | 25.595 | 0 | 0 | 54.742 | 36.928 | [5 empty] | 0 | -0.988 | 88 | 2.2526 | 2.066 | 0.23425 | 0.081967 | 1.984 | 88.0775
08/19/09 | 5:42 | 0 | 22.748 | 0 | 0 | 0 | 33.23 | 36.78 | 30.045 | 34.194 | 15.475 | 24.744 | 15.056 | 0 | 0 | 57.254 | 58.062 | 48.247 | 25.563 | 0 | 0 | 54.712 | 36.921 | [5 empty] | 0 | -0.964 | 89 | 2.2121 | 2.0275 | 0.23261 | 0.081967 | 1.9455 | 87.9498
08/19/09 | 5:43 | 0 | 22.78 | 0 | 0 | 0 | 33.144 | 36.787 | 30.077 | 34.108 | 15.558 | 24.801 | 15.066 | 0 | 0 | 57.284 | 58.069 | 48.277 | 25.62 | 0 | 0 | 54.719 | 36.952 | [5 empty] | 0 | -0.964 | 90 | 2.2092 | 2.0247 | 0.23249 | 0.081967 | 1.9428 | 87.9405
08/19/09 | 5:44 | 0 | 22.724 | 0 | 0 | 0 | 32.972 | 36.708 | 29.972 | 33.936 | 15.428 | 24.744 | 15.008 | 0 | 0 | 57.233 | 58.039 | 48.177 | 25.588 | 0 | 0 | 54.712 | 36.897 | [5 empty] | 0 | -0.964 | 91 | 2.2261 | 2.0408 | 0.23317 | 0.081967 | 1.9588 | 87.9944
08/19/09 | 5:45 | 0 | 22.724 | 0 | 0 | 0 | 32.878 | 36.66 | 29.925 | 33.818 | 15.551 | 24.673 | 15.033 | 0 | 0 | 57.233 | 58.039 | 48.223 | 25.588 | 0 | 0 | 54.735 | 36.849 | [5 empty] | 0 | -0.94 | 92 | 2.2188 | 2.0339 | 0.23288 | 0.081967 | 1.9519 | 87.9713
08/19/09 | 5:46 | 0 | 22.756 | 0 | 0 | 0 | 32.792 | 36.622 | 29.957 | 33.684 | 15.656 | 24.705 | 15.138 | 0 | 0 | 57.263 | 58.069 | 48.254 | 25.595 | 0 | 0 | 54.719 | 36.88 | [5 empty] | 0 | -0.892 | 93 | 2.1882 | 2.0048 | 0.23164 | 0.081967 | 1.9228 | 87.8723
08/19/09 | 5:47 | 0 | 22.756 | 0 | 0 | 0 | 32.72 | 36.574 | 29.933 | 33.591 | 15.782 | 24.729 | 15.189 | 0 | 0 | 57.263 | 58.046 | 48.207 | 25.595 | 0 | 0 | 54.742 | 36.88 | [5 empty] | 0 | -0.871 | 94 | 2.1734 | 1.9907 | 0.23104 | 0.081967 | 1.9087 | 87.8232
08/19/09 | 5:48 | 0 | 22.748 | 0 | 0 | 0 | 32.572 | 36.497 | 29.876 | 33.443 | 15.724 | 24.698 | 15.229 | 0 | 0 | 57.211 | 58.016 | 48.223 | 25.588 | 0 | 0 | 54.712 | 36.825 | [5 empty] | 0 | -0.871 | 95 | 2.1617 | 1.9796 | 0.23057 | 0.081967 | 1.8976 | 87.7843
08/19/09 | 5:49 | 0 | 22.78 | 0 | 0 | 0 | 32.51 | 36.481 | 29.884 | 33.354 | 16.054 | 24.729 | 15.312 | 0 | 0 | 57.217 | 58.025 | 48.254 | 25.62 | 0 | 0 | 54.695 | 36.88 | [5 empty] | 0 | -0.844 | 96 | 2.1375 | 1.9566 | 0.22959 | 0.081967 | 1.8747 | 87.702
08/19/09 | 5:50 | 0 | 22.748 | 0 | 0 | 0 | 32.382 | 36.426 | 29.803 | 33.206 | 16.119 | 24.698 | 15.352 | 0 | 0 | 57.165 | 57.996 | 48.2 | 25.588 | 0 | 0 | 54.644 | 36.849 | [5 empty] | 0 | -0.824 | 97 | 2.1259 | 1.9456 | 0.22911 | 0.081967 | 1.8636 | 87.6618
08/19/09 | 5:51 | 0 | 22.78 | 0 | 0 | 0 | 32.269 | 36.34 | 29.859 | 33.051 | 16.25 | 24.705 | 15.46 | 0 | 0 | 57.217 | 58.025 | 48.207 | 25.62 | 0 | 0 | 54.674 | 36.832 | [5 empty] | 0 | -0.782 | 98 | 2.0944 | 1.9157 | 0.22784 | 0.081967 | 1.8337 | 87.5507
08/19/09 | 5:52 | 0 | 22.756 | 0 | 0 | 0 | 32.196 | 36.316 | 29.859 | 33.003 | 16.177 | 24.776 | 15.485 | 0 | 0 | 57.217 | 58.025 | 48.207 | 25.62 | 0 | 0 | 54.695 | 36.832 | [5 empty] | 0 | -0.807 | 99 | 2.0872 | 1.9088 | 0.22754 | 0.081967 | 1.8268 | 87.5246
08/19/09 | 5:53 | 0 | 22.724 | 0 | 0 | 0 | 32.093 | 36.285 | 29.732 | 32.83 | 16.094 | 24.744 | 15.5 | 0 | 0 | 57.165 | 57.996 | 48.2 | 25.588 | 0 | 0 | 54.735 | 36.756 | [5 empty] | 0 | -0.737 | 100 | 2.0828 | 1.9046 | 0.22737 | 0.081967 | 1.8226 | 87.5088
08/19/09 | 5:54 | 0 | 22.724 | 0 | 0 | 0 | 31.973 | 36.191 | 29.732 | 32.761 | 16.514 | 24.722 | 15.526 | 0 | 0 | 57.142 | 57.973 | 48.177 | 25.588 | 0 | 0 | 54.712 | 36.756 | [5 empty] | 0 | -0.788 | 101 | 2.0752 | 1.8974 | 0.22706 | 0.081967 | 1.8154 | 87.4812
08/19/09 | 5:55 | 0 | 22.748 | 0 | 0 | 0 | 31.899 | 36.167 | 29.756 | 32.62 | 16.539 | 24.744 | 15.526 | 0 | 0 | 57.142 | 57.973 | 48.2 | 25.588 | 0 | 0 | 54.712 | 36.756 | [5 empty] | 0 | -0.721 | 102 | 2.0752 | 1.8974 | 0.22706 | 0.081967 | 1.8154 | 87.4812
08/19/09 | 5:56 | 0 | 22.756 | 0 | 0 | 0 | 31.835 | 36.129 | 29.714 | 32.555 | 16.843 | 24.801 | 15.609 | 0 | 0 | 57.172 | 57.98 | 48.207 | 25.62 | 0 | 0 | 54.719 | 36.763 | [5 empty] | 0 | -0.72 | 103 | 2.0511 | 1.8744 | 0.22608 | 0.081967 | 1.7925 | 87.392
08/19/09 | 5:57 | 0 | 22.724 | 0 | 0 | 0 | 31.73 | 36.05 | 29.707 | 32.404 | 16.883 | 24.744 | 15.649 | 0 | 0 | 57.142 | 57.95 | 48.156 | 25.588 | 0 | 0 | 54.712 | 36.708 | [5 empty] | 0 | -0.674 | 104 | 2.0394 | 1.8634 | 0.22561 | 0.081967 | 1.7814 | 87.3482
08/19/09 | 5:58 | 0 | 22.724 | 0 | 0 | 0 | 31.61 | 36.026 | 29.658 | 32.333 | 16.959 | 24.722 | 15.699 | 0 | 0 | 57.119 | 57.95 | 48.2 | 25.588 | 0 | 0 | 54.665 | 36.732 | [5 empty] | 0 | -0.723 | 105 | 2.0249 | 1.8495 | 0.22502 | 0.081967 | 1.7675 | 87.2928
08/19/09 | 5:59 | 0 | 22.724 | 0 | 0 | 0 | 31.465 | 35.957 | 29.562 | 32.115 | 17.009 | 24.744 | 15.749 | 0 | 0 | 57.099 | 57.95 | 48.156 | 25.612 | 0 | 0 | 54.644 | 36.732 | [5 empty] | 0 | -0.65 | 106 | 2.0103 | 1.8357 | 0.22443 | 0.081967 | 1.7537 | 87.2366
08/19/09 | 6:00 | 0 | 22.699 | 0 | 0 | 0 | 31.419 | 35.909 | 29.587 | 32.115 | 16.712 | 24.793 | 15.895 | 0 | 0 | 57.099 | 57.927 | 48.177 | 25.588 | 0 | 0 | 54.621 | 36.708 | [5 empty] | 0 | -0.696 | 107 | 1.9678 | 1.7953 | 0.22271 | 0.081967 | 1.7133 | 87.0677
08/19/09 | 6:01 | 0 | 22.724 | 0 | 0 | 0 | 31.37 | 35.84 | 29.636 | 31.995 | 17.132 | 24.793 | 15.971 | 0 | 0 | 57.099 | 57.904 | 48.132 | 25.612 | 0 | 0 | 54.621 | 36.684 | [5 empty] | 0 | -0.625 | 108 | 1.9456 | 1.7742 | 0.22181 | 0.081967 | 1.6923 | 86.9768
08/19/09 | 6:02 | 0 | 22.756 | 0 | 0 | 0 | 31.306 | 35.823 | 29.643 | 31.907 | 17.089 | 24.85 | 16.076 | 0 | 0 | 57.128 | 57.957 | 48.207 | 25.62 | 0 | 0 | 54.628 | 36.646 | [5 empty] | 0 | -0.601 | 109 | 1.9151 | 1.7452 | 0.22057 | 0.081967 | 1.6632 | 86.8478
08/19/09 | 6:03 | 0 | 22.724 | 0 | 0 | 0 | 31.176 | 35.768 | 29.562 | 31.804 | 17.378 | 24.842 | 16.069 | 0 | 0 | 57.099 | 57.882 | 48.156 | 25.612 | 0 | 0 | 54.621 | 36.66 | [5 empty] | 0 | -0.628 | 110 | 1.9171 | 1.7471 | 0.22065 | 0.081967 | 1.6651 | 86.8566
08/19/09 | 6:04 | 0 | 22.724 | 0 | 0 | 0 | 31.105 | 35.675 | 29.587 | 31.705 | 17.502 | 24.818 | 16.094 | 0 | 0 | 57.099 | 57.904 | 48.132 | 25.612 | 0 | 0 | 54.597 | 36.639 | [5 empty] | 0 | -0.6 | 111 | 1.9098 | 1.7402 | 0.22036 | 0.081967 | 1.6582 | 86.8253
08/19/09 | 6:05 | 0 | 22.756 | 0 | 0 | 0 | 31.063 | 35.658 | 29.619 | 31.642 | 17.559 | 24.85 | 16.202 | 0 | 0 | 57.083 | 57.911 | 48.163 | 25.644 | 0 | 0 | 54.651 | 36.646 | [5 empty] | 0 | -0.579 | 112 | 1.8784 | 1.7103 | 0.21908 | 0.081967 | 1.6283 | 86.6875
08/19/09 | 6:06 | 0 | 22.748 | 0 | 0 | 0 | 30.936 | 35.557 | 29.562 | 31.49 | 17.527 | 24.818 | 16.169 | 0 | 0 | 57.053 | 57.882 | 48.177 | 25.588 | 0 | 0 | 54.621 | 36.591 | [5 empty] | 0 | -0.554 | 113 | 1.888 | 1.7194 | 0.21947 | 0.081967 | 1.6375 | 86.7301
08/19/09 | 6:07 | 0 | 22.756 | 0 | 0 | 0 | 30.918 | 35.565 | 29.499 | 31.45 | 17.607 | 24.825 | 16.152 | 0 | 0 | 57.083 | 57.891 | 48.207 | 25.644 | 0 | 0 | 54.651 | 36.646 | [5 empty] | 0 | -0.532 | 114 | 1.8929 | 1.7241 | 0.21967 | 0.081967 | 1.6422 | 86.7519
08/19/09 | 6:08 | 0 | 22.699 | 0 | 0 | 0 | 30.766 | 35.486 | 29.516 | 31.32 | 17.552 | 24.793 | 16.169 | 0 | 0 | 57.03 | 57.882 | 48.177 | 25.637 | 0 | 0 | 54.621 | 36.567 | [5 empty] | 0 | -0.554 | 115 | 1.888 | 1.7194 | 0.21947 | 0.081967 | 1.6375 | 86.7301
08/19/09 | 6:09 | 0 | 22.699 | 0 | 0 | 0 | 30.695 | 35.44 | 29.491 | 31.274 | 17.328 | 24.818 | 16.192 | 0 | 0 | 57.008 | 57.882 | 48.156 | 25.637 | 0 | 0 | 54.665 | 36.591 | [5 empty] | 0 | -0.579 | 116 | 1.8813 | 1.7131 | 0.2192 | 0.081967 | 1.6311 | 86.7005
08/19/09 | 6:10 | 0 | 22.699 | 0 | 0 | 0 | 30.622 | 35.368 | 29.442 | 31.176 | 17.6 | 24.889 | 16.217 | 0 | 0 | 57.03 | 57.838 | 48.156 | 25.637 | 0 | 0 | 54.665 | 36.567 | [5 empty] | 0 | -0.554 | 117 | 1.874 | 1.7061 | 0.21891 | 0.081967 | 1.6242 | 86.668
08/19/09 | 6:11 | 0 | 22.699 | 0 | 0 | 0 | 30.551 | 35.323 | 29.442 | 31.105 | 17.849 | 24.913 | 16.267 | 0 | 0 | 57.03 | 57.861 | 48.132 | 25.661 | 0 | 0 | 54.665 | 36.615 | [5 empty] | 0 | -0.554 | 118 | 1.8594 | 1.6923 | 0.21832 | 0.081967 | 1.6103 | 86.6024
08/19/09 | 6:12 | 0 | 22.699 | 0 | 0 | 0 | 30.502 | 35.275 | 29.442 | 31.009 | 17.823 | 24.913 | 16.267 | 0 | 0 | 57.008 | 57.838 | 48.177 | 25.661 | 0 | 0 | 54.621 | 36.615 | [5 empty] | 0 | -0.507 | 119 | 1.8594 | 1.6923 | 0.21832 | 0.081967 | 1.6103 | 86.6024
08/19/09 | 6:13 | 0 | 22.699 | 0 | 0 | 0 | 30.43 | 35.227 | 29.491 | 30.911 | 17.675 | 24.889 | 16.315 | 0 | 0 | 56.985 | 57.838 | 48.132 | 25.661 | 0 | 0 | 54.551 | 36.66 | [5 empty] | 0 | -0.481 | 120 | 1.8455 | 1.679 | 0.21775 | 0.081967 | 1.597 | 86.5383
08/19/09 | 6:14 | 0 | 22.699 | 0 | 0 | 0 | 30.357 | 35.158 | 29.442 | 30.864 | 18.02 | 24.889 | 16.39 | 0 | 0 | 57.008 | 57.815 | 48.177 | 25.686 | 0 | 0 | 54.53 | 36.615 | [5 empty] | 0 | -0.507 | 121 | 1.8236 | 1.6582 | 0.21687 | 0.081967 | 1.5763 | 86.4363
08/19/09 | 6:15 | 0 | 22.699 | 0 | 0 | 0 | 30.286 | 35.11 | 29.442 | 30.671 | 18.07 | 24.889 | 16.416 | 0 | 0 | 56.985 | 57.838 | 48.132 | 25.686 | 0 | 0 | 54.551 | 36.615 | [5 empty] | 0 | -0.385 | 122 | 1.8161 | 1.6511 | 0.21656 | 0.081967 | 1.5691 | 86.4004
08/19/09 | 6:16 | 0 | 22.677 | 0 | 0 | 0 | 30.19 | 35.041 | 29.393 | 30.695 | 17.798 | 24.962 | 16.463 | 0 | 0 | 56.985 | 57.815 | 48.132 | 25.686 | 0 | 0 | 54.506 | 36.567 | [5 empty] | 0 | -0.505 | 123 | 1.8024 | 1.638 | 0.216 | 0.081967 | 1.5561 | 86.3347
08/19/09 | 6:17 | 0 | 22.699 | 0 | 0 | 0 | 30.141 | 34.993 | 29.418 | 30.6 | 18.193 | 24.962 | 16.489 | 0 | 0 | 56.985 | 57.793 | 48.109 | 25.708 | 0 | 0 | 54.483 | 36.567 | [5 empty] | 0 | -0.459 | 124 | 1.7948 | 1.6308 | 0.2157 | 0.081967 | 1.5489 | 86.2979
08/19/09 | 6:18 | 0 | 22.699 | 0 | 0 | 0 | 30.092 | 34.969 | 29.371 | 30.526 | 18.045 | 24.987 | 16.514 | 0 | 0 | 56.941 | 57.793 | 48.132 | 25.708 | 0 | 0 | 54.483 | 36.521 | [5 empty] | 0 | -0.434 | 125 | 1.7875 | 1.6239 | 0.2154 | 0.081967 | 1.542 | 86.2622
08/19/09 | 6:19 | 0 | 22.677 | 0 | 0 | 0 | 29.996 | 34.923 | 29.371 | 30.455 | 17.625 | 24.987 | 16.589 | 0 | 0 | 56.964 | 57.793 | 48.086 | 25.732 | 0 | 0 | 54.53 | 36.497 | [5 empty] | 0 | -0.459 | 126 | 1.7657 | 1.6032 | 0.21452 | 0.081967 | 1.5212 | 86.1535
08/19/09 | 6:20 | 0 | 22.699 | 0 | 0 | 0 | 29.972 | 34.828 | 29.371 | 30.381 | 17.947 | 24.987 | 16.712 | 0 | 0 | 56.941 | 57.793 | 48.109 | 25.732 | 0 | 0 | 54.551 | 36.521 | [5 empty] | 0 | -0.409 | 127 | 1.7299 | 1.5691 | 0.21307 | 0.081967 | 1.4872 | 85.9692
08/19/09 | 6:21 | 0 | 22.699 | 0 | 0 | 0 | 29.901 | 34.782 | 29.393 | 30.286 | 18.392 | 24.962 | 16.612 | 0 | 0 | 56.941 | 57.793 | 48.086 | 25.757 | 0 | 0 | 54.53 | 36.497 | [5 empty] | 0 | -0.385 | 128 | 1.759 | 1.5968 | 0.21425 | 0.081967 | 1.5148 | 86.1196
08/19/09 | 6:22 | 0 | 22.699 | 0 | 0 | 0 | 29.827 | 34.758 | 29.371 | 30.237 | 18.392 | 24.889 | 16.612 | 0 | 0 | 56.941 | 57.77 | 48.156 | 25.757 | 0 | 0 | 54.53 | 36.521 | [5 empty] | 0 | -0.41 | 129 | 1.759 | 1.5968 | 0.21425 | 0.081967 | 1.5148 | 86.1196
08/19/09 | 6:23 | 0 | 22.699 | 0 | 0 | 0 | 29.781 | 34.734 | 29.371 | 30.141 | 18.218 | 24.889 | 16.612 | 0 | 0 | 56.852 | 57.793 | 48.062 | 25.757 | 0 | 0 | 54.506 | 36.521 | [5 empty] | 0 | -0.36 | 130 | 1.759 | 1.5968 | 0.21425 | 0.081967 | 1.5148 | 86.1196
08/19/09 | 6:24 | 0 | 22.677 | 0 | 0 | 0 | 29.707 | 34.663 | 29.347 | 30.117 | 17.773 | 24.867 | 16.637 | 0 | 0 | 56.919 | 57.77 | 48.086 | 25.732 | 0 | 0 | 54.506 | 36.473 | [5 empty] | 0 | -0.41 | 131 | 1.7517 | 1.5899 | 0.21395 | 0.081967 | 1.5079 | 86.0825
08/19/09 | 6:25 | 0 | 22.677 | 0 | 0 | 0 | 29.636 | 34.617 | 29.371 | 29.996 | 18.193 | 24.867 | 16.637 | 0 | 0 | 56.919 | 57.77 | 48.109 | 25.757 | 0 | 0 | 54.506 | 36.45 | [5 empty] | 0 | -0.36 | 132 | 1.7517 | 1.5899 | 0.21395 | 0.081967 | 1.5079 | 86.0825
08/19/09 | 6:26 | 0 | 22.677 | 0 | 0 | 0 | 29.587 | 34.546 | 29.371 | 29.947 | 18.49 | 24.842 | 16.712 | 0 | 0 | 56.919 | 57.747 | 48.109 | 25.757 | 0 | 0 | 54.46 | 36.45 | [5 empty] | 0 | -0.36 | 133 | 1.7299 | 1.5691 | 0.21307 | 0.081967 | 1.4872 | 85.9692
08/19/09 | 6:27 | 0 | 22.699 | 0 | 0 | 0 | 29.538 | 34.5 | 29.347 | 29.876 | 18.786 | 24.842 | 16.785 | 0 | 0 | 56.896 | 57.747 | 48.109 | 25.757 | 0 | 0 | 54.483 | 36.45 | [5 empty] | 0 | -0.338 | 134 | 1.7086 | 1.5489 | 0.2122 | 0.081967 | 1.4669 | 85.8561
08/19/09 | 6:28 | 0 | 22.699 | 0 | 0 | 0 | 29.467 | 34.428 | 29.347 | 29.781 | 18.884 | 24.867 | 16.81 | 0 | 0 | 56.896 | 57.726 | 48.086 | 25.732 | 0 | 0 | 54.436 | 36.45 | [5 empty] | 0 | -0.314 | 135 | 1.7013 | 1.542 | 0.21191 | 0.081967 | 1.46 | 85.8168
08/19/09 | 6:29 | 0 | 22.677 | 0 | 0 | 0 | 29.418 | 34.404 | 29.298 | 29.756 | 18.909 | 24.842 | 16.908 | 0 | 0 | 56.896 | 57.726 | 48.109 | 25.732 | 0 | 0 | 54.413 | 36.426 | [5 empty] | 0 | -0.338 | 136 | 1.6728 | 1.5149 | 0.21075 | 0.081967 | 1.4329 | 85.6592
08/19/09 | 6:30 | 0 | 22.699 | 0 | 0 | 0 | 29.371 | 34.359 | 29.322 | 29.683 | 19.453 | 24.889 | 16.984 | 0 | 0 | 56.896 | 57.704 | 48.086 | 25.732 | 0 | 0 | 54.392 | 36.45 | [5 empty] | 0 | -0.312 | 137 | 1.6507 | 1.4938 | 0.20986 | 0.081967 | 1.4119 | 85.5332
08/19/09 | 6:31 | 0 | 22.667 | 0 | 0 | 0 | 29.315 | 34.304 | 29.241 | 29.626 | 19.618 | 24.931 | 16.951 | 0 | 0 | 56.777 | 57.697 | 48.055 | 25.725 | 0 | 0 | 54.383 | 36.442 | [5 empty] | 0 | -0.311 | 138 | 1.6603 | 1.503 | 0.21025 | 0.081967 | 1.421 | 85.5883
08/19/09 | 6:32 | 0 | 22.621 | 0 | 0 | 0 | 29.217 | 34.232 | 29.241 | 29.518 | 19.975 | 24.918 | 17.011 | 0 | 0 | 56.832 | 57.683 | 48.044 | 25.737 | 0 | 0 | 54.371 | 36.476 | [5 empty] | 0 | -0.301 | 139 | 1.6428 | 1.4864 | 0.20954 | 0.081967 | 1.4044 | 85.4876
08/19/09 | 6:33 | 0 | 22.594 | 0 | 0 | 0 | 29.143 | 34.16 | 29.19 | 29.432 | 20.084 | 24.904 | 17.047 | 0 | 0 | 56.795 | 57.646 | 48.03 | 25.723 | 0 | 0 | 54.401 | 36.462 | [5 empty] | 0 | -0.289 | 140 | 1.6323 | 1.4764 | 0.20911 | 0.081967 | 1.3944 | 85.4262
08/19/09 | 6:34 | 0 | 22.594 | 0 | 0 | 0 | 29.07 | 34.113 | 29.19 | 29.432 | 20.377 | 24.975 | 17.145 | 0 | 0 | 56.795 | 57.646 | 48.074 | 25.723 | 0 | 0 | 54.401 | 36.392 | [5 empty] | 0 | -0.362 | 141 | 1.6038 | 1.4493 | 0.20796 | 0.081967 | 1.3673 | 85.2548
08/19/09 | 6:35 | 0 | 22.618 | 0 | 0 | 0 | 29.023 | 34.043 | 29.239 | 29.288 | 20.546 | 24.953 | 17.195 | 0 | 0 | 56.795 | 57.624 | 48.074 | 25.723 | 0 | 0 | 54.434 | 36.402 | [5 empty] | 0 | -0.265 | 142 | 1.5892 | 1.4354 | 0.20737 | 0.081967 | 1.3535 | 85.1651
08/19/09 | 6:36 | 0 | 22.653 | 0 | 0 | 0 | 29.033 | 34.029 | 29.273 | 29.298 | 21.061 | 25.058 | 17.328 | 0 | 0 | 56.827 | 57.678 | 48.039 | 25.781 | 0 | 0 | 54.434 | 36.426 | [5 empty] | 0 | -0.265 | 143 | 1.5505 | 1.3986 | 0.2058 | 0.081967 | 1.3166 | 84.918
08/19/09 | 6:37 | 0 | 22.628 | 0 | 0 | 0 | 28.959 | 34.029 | 29.224 | 29.298 | 21.449 | 25.129 | 17.328 | 0 | 0 | 56.782 | 57.678 | 48.039 | 25.806 | 0 | 0 | 54.39 | 36.426 | [5 empty] | 0 | -0.339 | 144 | 1.5505 | 1.3986 | 0.2058 | 0.081967 | 1.3166 | 84.918
08/19/09 | 6:38 | 0 | 22.618 | 0 | 0 | 0 | 28.925 | 33.924 | 29.239 | 29.143 | 21.172 | 25.048 | 17.343 | 0 | 0 | 56.75 | 57.624 | 48.006 | 25.772 | 0 | 0 | 54.357 | 36.416 | [5 empty] | 0 | -0.218 | 145 | 1.5461 | 1.3945 | 0.20562 | 0.081967 | 1.3125 | 84.8894
08/19/09 | 6:39 | 0 | 22.618 | 0 | 0 | 0 | 28.854 | 33.878 | 29.214 | 29.094 | 21.535 | 25.119 | 17.318 | 0 | 0 | 56.75 | 57.624 | 48.051 | 25.772 | 0 | 0 | 54.357 | 36.44 | [5 empty] | 0 | -0.24 | 146 | 1.5534 | 1.4014 | 0.20591 | 0.081967 | 1.3194 | 84.937
08/19/09 | 6:40 | 0 | 22.628 | 0 | 0 | 0 | 28.815 | 33.864 | 29.249 | 29.082 | 21.954 | 25.203 | 17.451 | 0 | 0 | 56.804 | 57.635 | 48.039 | 25.828 | 0 | 0 | 54.413 | 36.473 | [5 empty] | 0 | -0.267 | 147 | 1.5147 | 1.3646 | 0.20435 | 0.081967 | 1.2826 | 84.6783
08/19/09 | 6:41 | 0 | 22.628 | 0 | 0 | 0 | 28.792 | 33.794 | 29.153 | 29.033 | 21.929 | 25.252 | 17.477 | 0 | 0 | 56.715 | 57.612 | 48.016 | 25.781 | 0 | 0 | 54.366 | 36.473 | [5 empty] | 0 | -0.241 | 148 | 1.5071 | 1.3574 | 0.20404 | 0.081967 | 1.2754 | 84.6262
08/19/09 | 6:42 | 0 | 22.594 | 0 | 0 | 0 | 28.758 | 33.737 | 29.168 | 28.974 | 21.944 | 25.264 | 17.466 | 0 | 0 | 56.75 | 57.58 | 48.03 | 25.794 | 0 | 0 | 54.38 | 36.44 | [5 empty] | 0 | -0.216 | 149 | 1.5103 | 1.3604 | 0.20417 | 0.081967 | 1.2784 | 84.6483
08/19/09 | 6:43 | 0 | 22.594 | 0 | 0 | 0 | 28.66 | 33.713 | 29.19 | 28.949 | 21.966 | 25.264 | 17.492 | 0 | 0 | 56.727 | 57.603 | 48.03 | 25.818 | 0 | 0 | 54.38 | 36.44 | [5 empty] | 0 | -0.289 | 150 | 1.5027 | 1.3532 | 0.20386 | 0.081967 | 1.2712 | 84.5959
08/19/09 | 6:44 | 0 | 22.594 | 0 | 0 | 0 | 28.638 | 33.644 | 29.214 | 28.854 | 22.04 | 25.289 | 17.492 | 0 | 0 | 56.727 | 57.603 | 48.006 | 25.818 | 0 | 0 | 54.38 | 36.392 | [5 empty] | 0 | -0.216 | 151 | 1.5027 | 1.3532 | 0.20386 | 0.081967 | 1.2712 | 84.5959
08/19/09 | 6:45 | 0 | 22.594 | 0 | 0 | 0 | 28.613 | 33.644 | 29.19 | 28.829 | 22.089 | 25.362 | 17.539 | 0 | 0 | 56.75 | 57.58 | 48.006 | 25.818 | 0 | 0 | 54.401 | 36.392 | [5 empty] | 0 | -0.216 | 152 | 1.489 | 1.3402 | 0.20331 | 0.081967 | 1.2582 | 84.4997
08/19/09 | 6:46 | 0 | 22.618 | 0 | 0 | 0 | 28.564 | 33.548 | 29.19 | 28.758 | 22.449 | 25.338 | 17.615 | 0 | 0 | 56.75 | 57.557 | 48.03 | 25.818 | 0 | 0 | 54.357 | 36.368 | [5 empty] | 0 | -0.194 | 153 | 1.4669 | 1.3192 | 0.20241 | 0.081967 | 1.2372 | 84.3405
08/19/09 | 6:47 | 0 | 22.618 | 0 | 0 | 0 | 28.493 | 33.548 | 29.143 | 28.734 | 22.376 | 25.409 | 17.64 | 0 | 0 | 56.706 | 57.535 | 48.03 | 25.818 | 0 | 0 | 54.357 | 36.392 | [5 empty] | 0 | -0.241 | 154 | 1.4596 | 1.3122 | 0.20212 | 0.081967 | 1.2303 | 84.2871
08/19/09 | 6:48 | 0 | 22.594 | 0 | 0 | 0 | 28.42 | 33.503 | 29.143 | 28.685 | 22.689 | 25.433 | 17.64 | 0 | 0 | 56.706 | 57.557 | 48.006 | 25.818 | 0 | 0 | 54.357 | 36.32 | [5 empty] | 0 | -0.265 | 155 | 1.4596 | 1.3122 | 0.20212 | 0.081967 | 1.2303 | 84.2871
08/19/09 | 6:49 | 0 | 22.618 | 0 | 0 | 0 | 28.42 | 33.455 | 29.119 | 28.589 | 22.81 | 25.433 | 17.665 | 0 | 0 | 56.706 | 57.58 | 48.006 | 25.818 | 0 | 0 | 54.357 | 36.32 | [5 empty] | 0 | -0.169 | 156 | 1.4524 | 1.3053 | 0.20182 | 0.081967 | 1.2234 | 84.2331
08/19/09 | 6:50 | 0 | 22.594 | 0 | 0 | 0 | 28.371 | 33.407 | 29.143 | 28.613 | 22.714 | 25.433 | 17.59 | 0 | 0 | 56.683 | 57.535 | 48.006 | 25.843 | 0 | 0 | 54.31 | 36.32 | [5 empty] | 0 | -0.242 | 157 | 1.4742 | 1.3261 | 0.20271 | 0.081967 | 1.2441 | 84.3934
08/19/09 | 6:51 | 0 | 22.618 | 0 | 0 | 0 | 28.349 | 33.383 | 29.143 | 28.589 | 22.304 | 25.384 | 17.665 | 0 | 0 | 56.706 | 57.535 | 48.03 | 25.843 | 0 | 0 | 54.334 | 36.344 | [5 empty] | 0 | -0.24 | 158 | 1.4524 | 1.3053 | 0.20182 | 0.081967 | 1.2234 | 84.2331
08/19/09 | 6:52 | 0 | 22.643 | 0 | 0 | 0 | 28.3 | 33.338 | 29.18 | 28.481 | 22.221 | 25.396 | 17.675 | 0 | 0 | 56.72 | 57.548 | 48.044 | 25.855 | 0 | 0 | 54.348 | 36.359 | [5 empty] | 0 | -0.181 | 159 | 1.4494 | 1.3026 | 0.2017 | 0.081967 | 1.2206 | 84.2113
08/19/09 | 6:53 | 0 | 22.66 | 0 | 0 | 0 | 28.292 | 33.378 | 29.185 | 28.486 | 22.417 | 25.426 | 17.73 | 0 | 0 | 56.725 | 57.576 | 48.072 | 25.884 | 0 | 0 | 54.352 | 36.409 | [5 empty] | 0 | -0.194 | 160 | 1.4334 | 1.2873 | 0.20105 | 0.081967 | 1.2054 | 84.0902
08/19/09 | 6:54 | 0 | 22.682 | 0 | 0 | 0 | 28.292 | 33.309 | 29.185 | 28.486 | 21.937 | 25.404 | 17.756 | 0 | 0 | 56.725 | 57.576 | 48.072 | 25.884 | 0 | 0 | 54.399 | 36.387 | [5 empty] | 0 | -0.194 | 161 | 1.4259 | 1.2801 | 0.20075 | 0.081967 | 1.1982 | 84.032
08/19/09 | 6:55 | 0 | 22.66 | 0 | 0 | 0 | 28.246 | 33.285 | 29.234 | 28.415 | 22.442 | 25.426 | 17.781 | 0 | 0 | 56.702 | 57.555 | 48.025 | 25.884 | 0 | 0 | 54.376 | 36.387 | [5 empty] | 0 | -0.169 | 162 | 1.4186 | 1.2732 | 0.20045 | 0.081967 | 1.1913 | 83.9754
08/19/09 | 6:56 | 0 | 22.66 | 0 | 0 | 0 | 28.197 | 33.237 | 29.185 | 28.366 | 22.537 | 25.426 | 17.806 | 0 | 0 | 56.725 | 57.555 | 48.025 | 25.909 | 0 | 0 | 54.376 | 36.34 | [5 empty] | 0 | -0.169 | 163 | 1.4113 | 1.2663 | 0.20016 | 0.081967 | 1.1843 | 83.9182
08/19/09 | 6:57 | 0 | 22.66 | 0 | 0 | 0 | 28.172 | 33.192 | 29.185 | 28.317 | 21.986 | 25.426 | 17.756 | 0 | 0 | 56.679 | 57.555 | 48.025 | 25.884 | 0 | 0 | 54.399 | 36.387 | [5 empty] | 0 | -0.145 | 164 | 1.4259 | 1.2801 | 0.20075 | 0.081967 | 1.1982 | 84.032
08/19/09 | 6:58 | 0 | 22.66 | 0 | 0 | 0 | 28.126 | 33.144 | 29.16 | 28.317 | 21.961 | 25.426 | 17.854 | 0 | 0 | 56.702 | 57.555 | 48.025 | 25.884 | 0 | 0 | 54.376 | 36.387 | [5 empty] | 0 | -0.191 | 165 | 1.3973 | 1.253 | 0.19959 | 0.081967 | 1.171 | 83.8068
08/19/09 | 6:59 | 0 | 22.65 | 0 | 0 | 0 | 28.045 | 33.065 | 29.153 | 28.214 | 22.194 | 25.372 | 17.846 | 0 | 0 | 56.649 | 57.503 | 48.018 | 25.877 | 0 | 0 | 54.369 | 36.356 | [5 empty] | 0 | -0.169 | 166 | 1.3996 | 1.2552 | 0.19968 | 0.081967 | 1.1733 | 83.8256
08/19/09 | 7:00 | 0 | 22.628 | 0 | 0 | 0 | 28.02 | 33.041 | 29.153 | 28.189 | 22 | 25.394 | 17.871 | 0 | 0 | 56.649 | 57.48 | 47.995 | 25.853 | 0 | 0 | 54.345 | 36.332 | [5 empty] | 0 | -0.169 | 167 | 1.3924 | 1.2483 | 0.19939 | 0.081967 | 1.1663 | 83.7668
08/19/09 | 7:01 | 0 | 22.682 | 0 | 0 | 0 | 28.027 | 33.051 | 29.16 | 28.197 | 22.152 | 25.45 | 17.929 | 0 | 0 | 56.679 | 57.51 | 48.048 | 25.909 | 0 | 0 | 54.331 | 36.387 | [5 empty] | 0 | -0.17 | 168 | 1.3755 | 1.2323 | 0.19871 | 0.081967 | 1.1503 | 83.6282
08/19/09 | 7:02 | 0 | 22.682 | 0 | 0 | 0 | 28.005 | 33.003 | 29.185 | 28.15 | 22.395 | 25.426 | 18.002 | 0 | 0 | 56.679 | 57.51 | 48.025 | 25.909 | 0 | 0 | 54.331 | 36.363 | [5 empty] | 0 | -0.145 | 169 | 1.3542 | 1.212 | 0.19784 | 0.081967 | 1.1301 | 83.4489
08/19/09 | 7:03 | 0 | 22.682 | 0 | 0 | 0 | 27.956 | 32.979 | 29.16 | 28.15 | 22.515 | 25.426 | 18.077 | 0 | 0 | 56.658 | 57.51 | 48.025 | 25.909 | 0 | 0 | 54.285 | 36.363 | [5 empty] | 0 | -0.194 | 170 | 1.3324 | 1.1913 | 0.19696 | 0.081967 | 1.1093 | 83.2586
08/19/09 | 7:04 | 0 | 22.66 | 0 | 0 | 0 | 27.932 | 32.933 | 29.185 | 28.076 | 22.201 | 25.45 | 18.125 | 0 | 0 | 56.658 | 57.51 | 48.025 | 25.884 | 0 | 0 | 54.285 | 36.34 | [5 empty] | 0 | -0.144 | 171 | 1.3184 | 1.178 | 0.19639 | 0.081967 | 1.096 | 83.1336
08/19/09 | 7:05 | 0 | 22.66 | 0 | 0 | 0 | 27.883 | 32.885 | 29.16 | 28.052 | 22.106 | 25.426 | 18.175 | 0 | 0 | 56.613 | 57.532 | 48.025 | 25.909 | 0 | 0 | 54.238 | 36.34 | [5 empty] | 0 | -0.169 | 172 | 1.3038 | 1.1642 | 0.1958 | 0.081967 | 1.0822 | 83.0004
08/19/09 | 7:06 | 0 | 22.66 | 0 | 0 | 0 | 27.836 | 32.885 | 29.136 | 28.027 | 21.961 | 25.475 | 18.226 | 0 | 0 | 56.636 | 57.51 | 48.025 | 25.884 | 0 | 0 | 54.238 | 36.316 | [5 empty] | 0 | -0.191 | 173 | 1.289 | 1.15 | 0.1952 | 0.081967 | 1.0681 | 82.8615
08/19/09 | 7:07 | 0 | 22.628 | 0 | 0 | 0 | 27.804 | 32.807 | 29.153 | 27.949 | 21.809 | 25.419 | 18.216 | 0 | 0 | 56.606 | 57.457 | 47.948 | 25.877 | 0 | 0 | 54.208 | 36.285 | [5 empty] | 0 | -0.145 | 174 | 1.2919 | 1.1528 | 0.19532 | 0.081967 | 1.0708 | 82.889
08/19/09 | 7:08 | 0 | 22.66 | 0 | 0 | 0 | 27.836 | 32.814 | 29.136 | 27.932 | 21.576 | 25.45 | 18.299 | 0 | 0 | 56.613 | 57.464 | 48.002 | 25.909 | 0 | 0 | 54.261 | 36.316 | [5 empty] | 0 | -0.096 | 175 | 1.2677 | 1.1298 | 0.19434 | 0.081967 | 1.0479 | 82.6571
08/19/09 | 7:09 | 0 | 22.66 | 0 | 0 | 0 | 27.787 | 32.768 | 29.16 | 27.907 | 20.49 | 25.426 | 18.374 | 0 | 0 | 56.636 | 57.464 | 48.002 | 25.909 | 0 | 0 | 54.285 | 36.292 | [5 empty] | 0 | -0.12 | 176 | 1.2459 | 1.1091 | 0.19345 | 0.081967 | 1.0271 | 82.4397
08/19/09 | 7:10 | 0 | 22.682 | 0 | 0 | 0 | 27.741 | 32.744 | 29.136 | 27.861 | 20.274 | 25.404 | 18.422 | 0 | 0 | 56.636 | 57.464 | 48.025 | 25.909 | 0 | 0 | 54.331 | 36.316 | [5 empty] | 0 | -0.12 | 177 | 1.2319 | 1.0958 | 0.19289 | 0.081967 | 1.0138 | 82.2966
08/19/09 | 7:11 | 0 | 22.682 | 0 | 0 | 0 | 27.741 | 32.72 | 29.136 | 27.861 | 20.635 | 25.404 | 18.497 | 0 | 0 | 56.613 | 57.464 | 48.025 | 25.884 | 0 | 0 | 54.308 | 36.292 | [5 empty] | 0 | -0.12 | 178 | 1.2101 | 1.075 | 0.192 | 0.081967 | 0.99306 | 82.0663
08/19/09 | 7:12 | 0 | 22.66 | 0 | 0 | 0 | 27.692 | 32.697 | 29.136 | 27.812 | 20.613 | 25.426 | 18.57 | 0 | 0 | 56.61 | 57.464 | 48.002 | 25.884 | 0 | 0 | 54.306 | 36.34 | [5 empty] | 0 | -0.12 | 179 | 1.1888 | 1.0548 | 0.19114 | 0.081967 | 0.97286 | 81.8341
08/19/09 | 7:13 | 0 | 22.645 | 0 | 0 | 0 | 27.652 | 32.634 | 29.17 | 27.772 | 20.718 | 25.389 | 18.555 | 0 | 0 | 56.597 | 57.427 | 47.964 | 25.894 | 0 | 0 | 54.292 | 36.325 | [5 empty] | 0 | -0.12 | 180 | 1.1932 | 1.059 | 0.19132 | 0.081967 | 0.97701 | 81.8825
08/19/09 | 7:14 | 0 | 22.635 | 0 | 0 | 0 | 27.596 | 32.558 | 29.089 | 27.669 | 20.252 | 25.308 | 18.573 | 0 | 0 | 56.544 | 57.398 | 47.934 | 25.838 | 0 | 0 | 54.215 | 36.27 | [5 empty] | 0 | -0.073 | 181 | 1.1879 | 1.054 | 0.19111 | 0.081967 | 0.97203 | 81.8244
08/19/09 | 7:15 | 0 | 22.645 | 0 | 0 | 0 | 27.579 | 32.589 | 29.121 | 27.677 | 20.743 | 25.316 | 18.703 | 0 | 0 | 56.597 | 57.427 | 47.988 | 25.87 | 0 | 0 | 54.177 | 36.301 | [5 empty] | 0 | -0.098 | 182 | 1.1501 | 1.018 | 0.18957 | 0.081967 | 0.93604 | 81.3889
08/19/09 | 7:16 | 0 | 22.613 | 0 | 0 | 0 | 27.525 | 32.51 | 29.065 | 27.692 | 20.757 | 25.357 | 18.746 | 0 | 0 | 56.544 | 57.375 | 47.957 | 25.862 | 0 | 0 | 54.17 | 36.246 | [5 empty] | 0 | -0.167 | 183 | 1.1376 | 1.0061 | 0.18906 | 0.081967 | 0.92414 | 81.2384
08/19/09 | 7:17 | 0 | 22.613 | 0 | 0 | 0 | 27.5 | 32.461 | 29.065 | 27.62 | 20.733 | 25.308 | 18.917 | 0 | 0 | 56.524 | 57.375 | 47.934 | 25.838 | 0 | 0 | 54.147 | 36.246 | [5 empty] | 0 | -0.12 | 184 | 1.0878 | 0.95877 | 0.18705 | 0.081967 | 0.87681 | 80.606
08/19/09 | 7:18 | 0 | 22.645 | 0 | 0 | 0 | 27.532 | 32.47 | 29.146 | 27.603 | 20.013 | 25.34 | 19 | 0 | 0 | 56.574 | 57.405 | 48.009 | 25.894 | 0 | 0 | 54.201 | 36.301 | [5 empty] | 0 | -0.071 | 185 | 1.0636 | 0.9358 | 0.18607 | 0.081967 | 0.85383 | 80.2776
08/19/09 | 7:19 | 0 | 22.635 | 0 | 0 | 0 | 27.451 | 32.414 | 29.089 | 27.547 | 20.154 | 25.308 | 19.065 | 0 | 0 | 56.524 | 57.375 | 47.957 | 25.862 | 0 | 0 | 54.124 | 36.198 | [5 empty] | 0 | -0.096 | 186 | 1.0447 | 0.91781 | 0.1853 | 0.081967 | 0.83584 | 80.0099
08/19/09 | 7:20 | 0 | 22.667 | 0 | 0 | 0 | 27.437 | 32.397 | 29.097 | 27.579 | 20.718 | 25.365 | 19.148 | 0 | 0 | 56.553 | 57.382 | 47.964 | 25.894 | 0 | 0 | 54.154 | 36.229 | [5 empty] | 0 | -0.142 | 187 | 1.0205 | 0.89483 | 0.18432 | 0.081967 | 0.81287 | 79.6535
08/19/09 | 7:21 | 0 | 22.635 | 0 | 0 | 0 | 27.38 | 32.318 | 29.114 | 27.5 | 20.397 | 25.308 | 19.189 | 0 | 0 | 56.432 | 57.352 | 47.84 | 25.813 | 0 | 0 | 54.056 | 36.198 | [5 empty] | 0 | -0.12 | 188 | 1.0086 | 0.88348 | 0.18384 | 0.081967 | 0.80152 | 79.4712
08/19/09 | 7:22 | 0 | 22.635 | 0 | 0 | 0 | 27.38 | 32.294 | 29.043 | 27.5 | 20.831 | 25.333 | 19.189 | 0 | 0 | 56.501 | 57.329 | 47.934 | 25.862 | 0 | 0 | 54.1 | 36.177 | [5 empty] | 0 | -0.12 | 189 | 1.0086 | 0.88348 | 0.18384 | 0.081967 | 0.80152 | 79.4712
08/19/09 | 7:23 | 0 | 22.589 | 0 | 0 | 0 | 27.331 | 32.294 | 29.043 | 27.427 | 21.262 | 25.308 | 19.289 | 0 | 0 | 56.501 | 57.329 | 47.934 | 25.862 | 0 | 0 | 54.124 | 36.198 | [5 empty] | 0 | -0.096 | 190 | 0.97944 | 0.8558 | 0.18266 | 0.081967 | 0.77384 | 79.0079
08/19/09 | 7:24 | 0 | 22.645 | 0 | 0 | 0 | 27.338 | 32.277 | 29.074 | 27.483 | 21.223 | 25.316 | 19.271 | 0 | 0 | 56.508 | 57.336 | 47.988 | 25.919 | 0 | 0 | 54.131 | 36.208 | [5 empty] | 0 | -0.145 | 191 | 0.98468 | 0.86079 | 0.18287 | 0.081967 | 0.77882 | 79.0933
08/19/09 | 7:25 | 0 | 22.613 | 0 | 0 | 0 | 27.282 | 32.22 | 29.043 | 27.356 | 20.831 | 25.284 | 19.337 | 0 | 0 | 56.478 | 57.286 | 47.934 | 25.862 | 0 | 0 | 54.1 | 36.177 | [5 empty] | 0 | -0.074 | 192 | 0.96547 | 0.84252 | 0.18209 | 0.081967 | 0.76055 | 78.7756
08/19/09 | 7:26 | 0 | 22.645 | 0 | 0 | 0 | 27.267 | 32.206 | 29.05 | 27.387 | 20.863 | 25.34 | 19.395 | 0 | 0 | 56.508 | 57.316 | 47.941 | 25.894 | 0 | 0 | 54.131 | 36.184 | [5 empty] | 0 | -0.12 | 193 | 0.94858 | 0.82646 | 0.18141 | 0.081967 | 0.7445 | 78.4857
08/19/09 | 7:27 | 0 | 22.635 | 0 | 0 | 0 | 27.26 | 32.149 | 29.065 | 27.307 | 20.926 | 25.259 | 19.485 | 0 | 0 | 56.478 | 57.306 | 47.934 | 25.862 | 0 | 0 | 54.1 | 36.153 | [5 empty] | 0 | -0.047 | 194 | 0.92237 | 0.80155 | 0.18034 | 0.081967 | 0.71958 | 78.0149
08/19/09 | 7:28 | 0 | 22.589 | 0 | 0 | 0 | 27.186 | 32.125 | 29.018 | 27.331 | 20.926 | 25.259 | 19.535 | 0 | 0 | 56.478 | 57.286 | 47.91 | 25.862 | 0 | 0 | 54.079 | 36.177 | [5 empty] | 0 | -0.145 | 195 | 0.90781 | 0.78771 | 0.17975 | 0.081967 | 0.70574 | 77.7416
08/19/09 | 7:29 | 0 | 22.613 | 0 | 0 | 0 | 27.186 | 32.1 | 29.018 | 27.26 | 21.047 | 25.284 | 19.586 | 0 | 0 | 56.478 | 57.306 | 47.864 | 25.813 | 0 | 0 | 54.033 | 36.198 | [5 empty] | 0 | -0.074 | 196 | 0.89296 | 0.7736 | 0.17915 | 0.081967 | 0.69163 | 77.4537
08/19/09 | 7:30 | 0 | 22.613 | 0 | 0 | 0 | 27.162 | 32.051 | 29.018 | 27.282 | 21.022 | 25.259 | 19.684 | 0 | 0 | 56.455 | 57.286 | 47.91 | 25.887 | 0 | 0 | 54.079 | 36.177 | [5 empty] | 0 | -0.12 | 197 | 0.86442 | 0.74647 | 0.178 | 0.081967 | 0.6645 | 76.8726
08/19/09 | 7:31 | 0 | 22.613 | 0 | 0 | 0 | 27.137 | 32.029 | 29.018 | 27.26 | 21.191 | 25.308 | 19.807 | 0 | 0 | 56.432 | 57.286 | 47.91 | 25.862 | 0 | 0 | 54.079 | 36.129 | [5 empty] | 0 | -0.123 | 198 | 0.8286 | 0.71242 | 0.17654 | 0.081967 | 0.63046 | 76.0866
08/19/09 | 7:32 | 0 | 22.645 | 0 | 0 | 0 | 27.147 | 32.036 | 29.05 | 27.243 | 21.199 | 25.291 | 19.865 | 0 | 0 | 56.462 | 57.293 | 47.917 | 25.894 | 0 | 0 | 54.11 | 36.136 | [5 empty] | 0 | -0.096 | 199 | 0.81171 | 0.69637 | 0.17586 | 0.081967 | 0.6144 | 75.692
08/19/09 | 7:33 | 0 | 22.631 | 0 | 0 | 0 | 27.108 | 31.973 | 29.06 | 27.179 | 20.944 | 25.276 | 19.9 | 0 | 0 | 56.471 | 57.279 | 47.88 | 25.879 | 0 | 0 | 54.096 | 36.122 | [5 empty] | 0 | -0.071 | 200 | 0.80152 | 0.68668 | 0.17545 | 0.081967 | 0.60471 | 75.4458
08/19/09 | 7:34 | 0 | 22.653 | 0 | 0 | 0 | 27.108 | 31.948 | 29.06 | 27.179 | 21.208 | 25.301 | 19.973 | 0 | 0 | 56.448 | 57.256 | 47.88 | 25.926 | 0 | 0 | 54.049 | 36.122 | [5 empty] | 0 | -0.071 | 201 | 0.78026 | 0.66647 | 0.17459 | 0.081967 | 0.58451 | 74.9115
08/19/09 | 7:35 | 0 | 22.653 | 0 | 0 | 0 | 27.059 | 31.948 | 29.035 | 27.155 | 21.064 | 25.325 | 20.046 | 0 | 0 | 56.448 | 57.256 | 47.903 | 25.879 | 0 | 0 | 54.002 | 36.122 | [5 empty] | 0 | -0.096 | 202 | 0.759 | 0.64627 | 0.17372 | 0.081967 | 0.5643 | 74.3474
08/19/09 | 7:36 | 0 | 22.631 | 0 | 0 | 0 | 27.059 | 31.902 | 29.035 | 27.108 | 20.774 | 25.276 | 19.973 | 0 | 0 | 56.428 | 57.256 | 47.927 | 25.904 | 0 | 0 | 53.958 | 36.122 | [5 empty] | 0 | -0.049 | 203 | 0.78026 | 0.66647 | 0.17459 | 0.081967 | 0.58451 | 74.9115
08/19/09 | 7:37 | 0 | 22.653 | 0 | 0 | 0 | 27.012 | 31.877 | 29.035 | 27.083 | 21.28 | 25.301 | 20.172 | 0 | 0 | 56.428 | 57.256 | 47.836 | 25.904 | 0 | 0 | 53.958 | 36.146 | [5 empty] | 0 | -0.071 | 204 | 0.72231 | 0.61139 | 0.17224 | 0.081967 | 0.52942 | 73.2955
08/19/09 | 7:38 | 0 | 22.631 | 0 | 0 | 0 | 27.012 | 31.853 | 29.011 | 27.083 | 21.304 | 25.374 | 20.244 | 0 | 0 | 56.428 | 57.256 | 47.88 | 25.904 | 0 | 0 | 53.979 | 36.098 | [5 empty] | 0 | -0.071 | 205 | 0.70135 | 0.59146 | 0.17139 | 0.081967 | 0.50949 | 72.645
08/19/09 | 7:39 | 0 | 22.606 | 0 | 0 | 0 | 26.963 | 31.828 | 29.035 | 27.034 | 21.424 | 25.396 | 20.318 | 0 | 0 | 56.428 | 57.233 | 47.857 | 25.904 | 0 | 0 | 54.002 | 36.076 | [5 empty] | 0 | -0.071 | 206 | 0.6798 | 0.57098 | 0.17051 | 0.081967 | 0.48901 | 71.9346
08/19/09 | 7:40 | 0 | 22.653 | 0 | 0 | 0 | 26.963 | 31.804 | 29.035 | 27.012 | 20.774 | 25.445 | 20.318 | 0 | 0 | 56.405 | 57.233 | 47.903 | 25.904 | 0 | 0 | 54.002 | 36.122 | [5 empty] | 0 | -0.049 | 207 | 0.6798 | 0.57098 | 0.17051 | 0.081967 | 0.48901 | 71.9346
08/19/09 | 7:41 | 0 | 22.631 | 0 | 0 | 0 | 26.939 | 31.757 | 29.011 | 27.034 | 21.257 | 25.396 | 20.414 | 0 | 0 | 56.405 | 57.211 | 47.857 | 25.926 | 0 | 0 | 53.979 | 36.122 | [5 empty] | 0 | -0.095 | 208 | 0.65184 | 0.5444 | 0.16938 | 0.081967 | 0.46244 | 70.9431
08/19/09 | 7:42 | 0 | 22.653 | 0 | 0 | 0 | 26.914 | 31.708 | 29.035 | 26.988 | 21.883 | 25.35 | 20.414 | 0 | 0 | 56.405 | 57.211 | 47.836 | 26.024 | 0 | 0 | 54.002 | 36.146 | [5 empty] | 0 | -0.074 | 209 | 0.65184 | 0.5444 | 0.16938 | 0.081967 | 0.46244 | 70.9431
08/19/09 | 7:43 | 0 | 22.682 | 0 | 0 | 0 | 26.944 | 31.713 | 29.065 | 26.968 | 21.743 | 25.33 | 20.394 | 0 | 0 | 56.387 | 57.195 | 47.84 | 26.054 | 0 | 0 | 54.007 | 36.127 | [5 empty] | 0 | -0.024 | 210 | 0.65767 | 0.54994 | 0.16962 | 0.081967 | 0.46797 | 71.1566
08/19/09 | 7:44 | 0 | 22.66 | 0 | 0 | 0 | 26.897 | 31.713 | 29.065 | 26.944 | 22.322 | 25.306 | 20.49 | 0 | 0 | 56.364 | 57.126 | 47.84 | 26.029 | 2 | 0 | 57.149 | 27.498 | [5 empty] | 0 | -0.047 | 211 | 0.62971 | 0.52337 | 0.16849 | 0.081967 | 0.4414 | 70.0957
08/19/09 | 7:45 | 0 | 22.606 | 0 | 0 | 0 | 26.843 | 31.659 | 28.986 | 26.939 | 22.243 | 25.301 | 20.269 | 0 | 0 | 56.314 | 57.033 | 47.399 | 26 | 0 | 0 | 57.884 | 25.35 | [5 empty] | 0 | -0.096 | 212 | 0.69407 | 0.58454 | 0.17109 | 0.081967 | 0.50257 | 72.4099
08/19/09 | 7:46 | 0 | 22.635 | 0 | 0 | 0 | 26.848 | 31.666 | 29.065 | 26.919 | 22.682 | 25.281 | 20.564 | 0 | 0 | 56.341 | 57.014 | 46.762 | 26.005 | 0 | 0 | 58.046 | 25.21 | [5 empty] | 0 | -0.071 | 213 | 0.60816 | 0.50288 | 0.16761 | 0.081967 | 0.42092 | 69.2113
08/19/09 | 7:47 | 0 | 22.606 | 0 | 0 | 0 | 26.794 | 31.612 | 29.011 | 26.89 | 23.253 | 25.301 | 20.534 | 0 | 0 | 56.314 | 56.987 | 46.183 | 25.951 | 0 | 0 | 57.973 | 25.445 | [5 empty] | 0 | -0.096 | 214 | 0.6169 | 0.51119 | 0.16797 | 0.081967 | 0.42922 | 69.5773
08/19/09 | 7:48 | 0 | 22.635 | 0 | 0 | 0 | 26.824 | 31.593 | 29.089 | 26.897 | 23.187 | 25.306 | 20.539 | 0 | 0 | 56.321 | 57.014 | 45.731 | 25.98 | 0 | 0 | 57.888 | 25.86 | [5 empty] | 0 | -0.073 | 215 | 0.61544 | 0.5098 | 0.16791 | 0.081967 | 0.42784 | 69.517
08/19/09 | 7:49 | 0 | 22.653 | 0 | 0 | 0 | 26.77 | 31.517 | 29.06 | 26.819 | 23.302 | 25.23 | 20.534 | 0 | 0 | 56.293 | 56.964 | 45.383 | 25.926 | 0 | 0 | 57.772 | 26.193 | [5 empty] | 0 | -0.049 | 216 | 0.6169 | 0.51119 | 0.16797 | 0.081967 | 0.42922 | 69.5773
08/19/09 | 7:50 | 0 | 22.631 | 0 | 0 | 0 | 26.745 | 31.517 | 29.06 | 26.794 | 22.775 | 25.23 | 20.559 | 0 | 0 | 56.293 | 56.964 | 45.152 | 25.926 | 0 | 0 | 57.66 | 26.554 | [5 empty] | 0 | -0.049 | 217 | 0.60962 | 0.50427 | 0.16767 | 0.081967 | 0.4223 | 69.273
08/19/09 | 7:51 | 0 | 22.631 | 0 | 0 | 0 | 26.723 | 31.517 | 29.06 | 26.819 | 23.253 | 25.181 | 20.485 | 0 | 0 | 56.293 | 56.941 | 45.014 | 25.926 | 0 | 0 | 57.592 | 26.89 | [5 empty] | 0 | -0.096 | 218 | 0.63117 | 0.52475 | 0.16854 | 0.081967 | 0.44278 | 70.1532
08/19/09 | 7:52 | 0 | 22.66 | 0 | 0 | 0 | 26.728 | 31.472 | 29.089 | 26.774 | 23.597 | 25.222 | 20.48 | 0 | 0 | 56.309 | 56.96 | 44.872 | 25.946 | 0 | 0 | 57.521 | 27.245 | [5 empty] | 0 | -0.046 | 219 | 0.63262 | 0.52614 | 0.1686 | 0.081967 | 0.44417 | 70.2105
08/19/09 | 7:53 | 0 | 22.606 | 0 | 0 | 0 | 26.674 | 31.443 | 29.035 | 26.77 | 23.663 | 25.205 | 20.51 | 0 | 0 | 56.273 | 56.944 | 44.809 | 25.929 | 0 | 0 | 57.437 | 27.542 | [5 empty] | 0 | -0.096 | 220 | 0.62389 | 0.51783 | 0.16825 | 0.081967 | 0.43586 | 69.8627
08/19/09 | 7:54 | 0 | 22.606 | 0 | 0 | 0 | 26.627 | 31.443 | 29.011 | 26.747 | 23.638 | 25.276 | 20.485 | 0 | 0 | 56.273 | 56.944 | 44.741 | 25.929 | 0 | 0 | 57.37 | 27.807 | [5 empty] | 0 | -0.12 | 221 | 0.63117 | 0.52475 | 0.16854 | 0.081967 | 0.44278 | 70.1532
08/19/09 | 7:55 | 0 | 22.662 | 0 | 0 | 0 | 26.659 | 31.475 | 29.067 | 26.779 | 23.02 | 25.237 | 20.517 | 0 | 0 | 56.28 | 56.95 | 44.704 | 25.96 | 0 | 0 | 57.332 | 28.079 | [5 empty] | 0 | -0.12 | 222 | 0.62185 | 0.51589 | 0.16817 | 0.081967 | 0.43393 | 69.7801
08/19/09 | 7:56 | 0 | 22.631 | 0 | 0 | 0 | 26.603 | 31.372 | 29.035 | 26.698 | 23.808 | 25.23 | 20.365 | 0 | 0 | 56.273 | 56.921 | 44.58 | 25.904 | 0 | 0 | 57.19 | 28.287 | [5 empty] | 0 | -0.095 | 223 | 0.66611 | 0.55797 | 0.16996 | 0.081967 | 0.476 | 71.4596
08/19/09 | 7:57 | 0 | 22.631 | 0 | 0 | 0 | 26.603 | 31.372 | 29.011 | 26.674 | 24.048 | 25.181 | 20.51 | 0 | 0 | 56.25 | 56.921 | 44.512 | 25.929 | 0 | 0 | 57.124 | 28.481 | [5 empty] | 0 | -0.071 | 224 | 0.62389 | 0.51783 | 0.16825 | 0.081967 | 0.43586 | 69.8627
08/19/09 | 7:58 | 0 | 22.662 | 0 | 0 | 0 | 26.61 | 31.355 | 29.067 | 26.659 | 23.935 | 25.213 | 20.517 | 0 | 0 | 56.302 | 56.93 | 44.543 | 25.982 | 0 | 0 | 57.065 | 28.753 | [5 empty] | 0 | -0.049 | 225 | 0.62185 | 0.51589 | 0.16817 | 0.081967 | 0.43393 | 69.7801
08/19/09 | 7:59 | 0 | 22.638 | 0 | 0 | 0 | 26.586 | 31.379 | 29.018 | 26.659 | 24.2 | 25.213 | 20.591 | 0 | 0 | 56.257 | 56.93 | 44.519 | 25.96 | 0 | 0 | 56.996 | 28.922 | [5 empty] | 0 | -0.073 | 226 | 0.6003 | 0.49541 | 0.16729 | 0.081967 | 0.41344 | 68.8728
08/19/09 | 8:00 | 0 | 22.638 | 0 | 0 | 0 | 26.586 | 31.308 | 29.018 | 26.635 | 24.298 | 25.262 | 20.541 | 0 | 0 | 56.28 | 56.93 | 44.472 | 25.96 | 0 | 0 | 56.907 | 29.116 | [5 empty] | 0 | -0.049 | 227 | 0.61486 | 0.50925 | 0.16788 | 0.081967 | 0.42728 | 69.4928
08/19/09 | 8:01 | 0 | 22.613 | 0 | 0 | 0 | 26.537 | 31.308 | 29.043 | 26.659 | 24.852 | 25.237 | 20.591 | 0 | 0 | 56.257 | 56.907 | 44.472 | 25.96 | 0 | 0 | 56.861 | 29.261 | [5 empty] | 0 | -0.122 | 228 | 0.6003 | 0.49541 | 0.16729 | 0.081967 | 0.41344 | 68.8728
08/19/09 | 8:02 | 0 | 22.638 | 0 | 0 | 0 | 26.537 | 31.308 | 29.043 | 26.635 | 25.092 | 25.237 | 20.591 | 0 | 0 | 56.257 | 56.907 | 44.427 | 25.936 | 0 | 0 | 56.772 | 29.428 | [5 empty] | 0 | -0.098 | 229 | 0.6003 | 0.49541 | 0.16729 | 0.081967 | 0.41344 | 68.8728
08/19/09 | 8:03 | 0 | 22.638 | 0 | 0 | 0 | 26.515 | 31.284 | 29.018 | 26.537 | 24.803 | 25.188 | 20.615 | 0 | 0 | 56.234 | 56.907 | 44.427 | 25.936 | 0 | 0 | 56.727 | 29.597 | [5 empty] | 0 | -0.022 | 230 | 0.59331 | 0.48877 | 0.16701 | 0.081967 | 0.4068 | 68.5644
08/19/09 | 8:04 | 0 | 22.662 | 0 | 0 | 0 | 26.49 | 31.235 | 29.018 | 26.561 | 24.683 | 25.141 | 20.591 | 0 | 0 | 56.234 | 56.884 | 44.403 | 25.936 | 0 | 0 | 56.638 | 29.717 | [5 empty] | 0 | -0.071 | 231 | 0.6003 | 0.49541 | 0.16729 | 0.081967 | 0.41344 | 68.8728
08/19/09 | 8:05 | 0 | 22.662 | 0 | 0 | 0 | 26.466 | 31.21 | 28.994 | 26.561 | 24.178 | 25.188 | 20.615 | 0 | 0 | 56.234 | 56.907 | 44.379 | 25.96 | 0 | 0 | 56.569 | 29.812 | [5 empty] | 0 | -0.095 | 232 | 0.59331 | 0.48877 | 0.16701 | 0.081967 | 0.4068 | 68.5644
08/19/09 | 8:06 | 0 | 22.662 | 0 | 0 | 0 | 26.466 | 31.186 | 29.018 | 26.515 | 24.467 | 25.213 | 20.615 | 0 | 0 | 56.234 | 56.861 | 44.331 | 25.936 | 0 | 0 | 56.48 | 29.982 | [5 empty] | 0 | -0.049 | 233 | 0.59331 | 0.48877 | 0.16701 | 0.081967 | 0.4068 | 68.5644
08/19/09 | 8:07 | 0 | 22.662 | 0 | 0 | 0 | 26.466 | 31.164 | 28.994 | 26.49 | 24.683 | 25.237 | 20.591 | 0 | 0 | 56.211 | 56.839 | 44.355 | 25.936 | 0 | 0 | 56.48 | 30.126 | [5 empty] | 0 | -0.024 | 234 | 0.6003 | 0.49541 | 0.16729 | 0.081967 | 0.41344 | 68.8728
08/19/09 | 8:08 | 0 | 22.638 | 0 | 0 | 0 | 26.416 | 31.164 | 28.971 | 26.515 | 24.683 | 25.333 | 20.591 | 0 | 0 | 56.211 | 56.839 | 44.331 | 25.936 | 0 | 0 | 56.435 | 30.222 | [5 empty] | 0 | -0.099 | 235 | 0.6003 | 0.49541 | 0.16729 | 0.081967 | 0.41344 | 68.8728
08/19/09 | 8:09 | 0 | 22.613 | 0 | 0 | 0 | 26.392 | 31.164 | 28.922 | 26.466 | 24.707 | 25.333 | 20.591 | 0 | 0 | 56.188 | 56.839 | 44.307 | 25.936 | 0 | 0 | 56.414 | 30.345 | [5 empty] | 0 | -0.074 | 236 | 0.6003 | 0.49541 | 0.16729 | 0.081967 | 0.41344 | 68.8728
08/19/09 | 8:10 | 0 | 22.638 | 0 | 0 | 0 | 26.416 | 31.115 | 28.947 | 26.466 | 25.068 | 25.428 | 20.637 | 0 | 0 | 56.188 | 56.816 | 44.307 | 25.936 | 0 | 0 | 56.323 | 30.465 | [5 empty] | 0 | -0.05 | 237 | 0.58691 | 0.48268 | 0.16675 | 0.081967 | 0.40071 | 68.2752
08/19/09 | 8:11 | 0 | 22.638 | 0 | 0 | 0 | 26.37 | 31.065 | 28.922 | 26.49 | 25.333 | 25.477 | 20.76 | 0 | 0 | 56.211 | 56.839 | 44.307 | 25.936 | 0 | 0 | 56.302 | 30.56 | [5 empty] | 0 | -0.12 | 238 | 0.55109 | 0.44863 | 0.1653 | 0.081967 | 0.36666 | 66.5347
08/19/09 | 8:12 | 0 | 22.662 | 0 | 0 | 0 | 26.392 | 31.043 | 28.947 | 26.416 | 25.573 | 25.502 | 20.76 | 0 | 0 | 56.188 | 56.816 | 44.307 | 25.936 | 0 | 0 | 56.254 | 30.681 | [5 empty] | 0 | -0.024 | 239 | 0.55109 | 0.44863 | 0.1653 | 0.081967 | 0.36666 | 66.5347
08/19/09 | 8:13 | 0 | 22.633 | 0 | 0 | 0 | 26.34 | 31.061 | 28.893 | 26.412 | 25.642 | 25.472 | 20.752 | 0 | 0 | 56.161 | 56.788 | 44.279 | 25.906 | 0 | 0 | 56.138 | 30.747 | [5 empty] | 0 | -0.072 | 240 | 0.55342 | 0.45085 | 0.16539 | 0.081967 | 0.36888 | 66.6548
08/19/09 | 8:14 | 0 | 22.633 | 0 | 0 | 0 | 26.316 | 31.012 | 28.918 | 26.387 | 26.027 | 25.544 | 20.826 | 0 | 0 | 56.161 | 56.766 | 44.231 | 25.906 | 0 | 0 | 56.068 | 30.867 | [5 empty] | 0 | -0.071 | 241 | 0.53187 | 0.43036 | 0.16452 | 0.081967 | 0.3484 | 65.5041
08/19/09 | 8:15 | 0 | 22.633 | 0 | 0 | 0 | 26.316 | 30.989 | 28.918 | 26.34 | 25.953 | 25.497 | 20.85 | 0 | 0 | 56.138 | 56.766 | 44.279 | 25.906 | 0 | 0 | 56.023 | 30.916 | [5 empty] | 0 | -0.024 | 242 | 0.52488 | 0.42372 | 0.16424 | 0.081967 | 0.34175 | 65.1107
08/19/09 | 8:16 | 0 | 22.64 | 0 | 0 | 0 | 26.323 | 31.021 | 28.925 | 26.394 | 26.13 | 25.575 | 20.664 | 0 | 0 | 56.145 | 56.818 | 44.286 | 25.938 | 0 | 0 | 56.03 | 31.043 | [5 empty] | 0 | -0.071 | 243 | 0.57904 | 0.4752 | 0.16643 | 0.081967 | 0.39324 | 67.9116
08/19/09 | 8:17 | 0 | 22.633 | 0 | 0 | 0 | 26.291 | 30.94 | 28.893 | 26.316 | 26.316 | 25.544 | 20.777 | 0 | 0 | 56.114 | 56.766 | 44.209 | 25.931 | 0 | 0 | 56.068 | 31.11 | [5 empty] | 0 | -0.025 | 244 | 0.54614 | 0.44393 | 0.1651 | 0.081967 | 0.36196 | 66.2762
08/19/09 | 8:18 | 0 | 22.609 | 0 | 0 | 0 | 26.267 | 30.916 | 28.844 | 26.316 | 26.171 | 25.593 | 20.752 | 0 | 0 | 56.114 | 56.743 | 44.209 | 25.882 | 0 | 0 | 55.977 | 31.254 | [5 empty] | 0 | -0.049 | 245 | 0.55342 | 0.45085 | 0.16539 | 0.081967 | 0.36888 | 66.6548
08/19/09 | 8:19 | 0 | 22.633 | 0 | 0 | 0 | 26.267 | 30.891 | 28.868 | 26.316 | 26.556 | 25.664 | 20.826 | 0 | 0 | 56.091 | 56.743 | 44.209 | 25.882 | 0 | 0 | 55.977 | 31.374 | [5 empty] | 0 | -0.049 | 246 | 0.53187 | 0.43036 | 0.16452 | 0.081967 | 0.3484 | 65.5041
08/19/09 | 8:20 | 0 | 22.633 | 0 | 0 | 0 | 26.242 | 30.867 | 28.844 | 26.316 | 26.387 | 25.664 | 20.801 | 0 | 0 | 56.068 | 56.72 | 44.185 | 25.882 | 0 | 0 | 55.977 | 31.47 | [5 empty] | 0 | -0.074 | 247 | 0.53915 | 0.43728 | 0.16482 | 0.081967 | 0.35532 | 65.9031
08/19/09 | 8:21 | 0 | 22.665 | 0 | 0 | 0 | 26.274 | 30.899 | 28.805 | 26.323 | 26.588 | 25.745 | 20.784 | 0 | 0 | 56.121 | 56.727 | 44.262 | 25.914 | 0 | 0 | 55.96 | 31.551 | [5 empty] | 0 | -0.049 | 248 | 0.5441 | 0.44199 | 0.16502 | 0.081967 | 0.36002 | 66.1684
08/19/09 | 8:22 | 0 | 22.633 | 0 | 0 | 0 | 26.242 | 30.82 | 28.819 | 26.267 | 26.34 | 25.688 | 20.706 | 0 | 0 | 56.091 | 56.697 | 44.231 | 25.906 | 0 | 0 | 55.816 | 31.615 | [5 empty] | 0 | -0.025 | 249 | 0.56681 | 0.46358 | 0.16594 | 0.081967 | 0.38161 | 67.3259
08/19/09 | 8:23 | 0 | 22.609 | 0 | 0 | 0 | 26.218 | 30.845 | 28.797 | 26.316 | 26.147 | 25.713 | 20.706 | 0 | 0 | 56.068 | 56.697 | 44.209 | 25.906 | 0 | 0 | 55.725 | 31.639 | [5 empty] | 0 | -0.098 | 250 | 0.56681 | 0.46358 | 0.16594 | 0.081967 | 0.38161 | 67.3259
08/19/09 | 8:24 | 0 | 22.64 | 0 | 0 | 0 | 26.228 | 30.852 | 28.851 | 26.274 | 27.093 | 25.769 | 20.784 | 0 | 0 | 56.077 | 56.706 | 44.216 | 25.938 | 0 | 0 | 55.778 | 31.767 | [5 empty] | 0 | -0.046 | 251 | 0.5441 | 0.44199 | 0.16502 | 0.081967 | 0.36002 | 66.1684
08/19/09 | 8:25 | 0 | 22.64 | 0 | 0 | 0 | 26.228 | 30.852 | 28.805 | 26.274 | 26.468 | 25.794 | 20.762 | 0 | 0 | 56.077 | 56.727 | 44.216 | 25.914 | 0 | 0 | 55.755 | 31.84 | [5 empty] | 0 | -0.046 | 252 | 0.55051 | 0.44808 | 0.16528 | 0.081967 | 0.36611 | 66.5045
08/19/09 | 8:26 | 0 | 22.609 | 0 | 0 | 0 | 26.171 | 30.771 | 28.797 | 26.218 | 26.821 | 25.713 | 20.897 | 0 | 0 | 56.068 | 56.654 | 44.161 | 25.882 | 0 | 0 | 55.678 | 31.904 | [5 empty] | 0 | -0.047 | 253 | 0.51119 | 0.41071 | 0.16368 | 0.081967 | 0.32874 | 64.3089
08/19/09 | 8:27 | 0 | 22.64 | 0 | 0 | 0 | 26.179 | 30.803 | 28.805 | 26.274 | 27.503 | 25.769 | 20.907 | 0 | 0 | 56.077 | 56.706 | 44.24 | 25.914 | 0 | 0 | 55.708 | 32.007 | [5 empty] | 0 | -0.095 | 254 | 0.50828 | 0.40794 | 0.16356 | 0.081967 | 0.32598 | 64.1328
08/19/09 | 8:28 | 0 | 22.609 | 0 | 0 | 0 | 26.147 | 30.747 | 28.797 | 26.218 | 27.834 | 25.737 | 20.922 | 0 | 0 | 56.047 | 56.654 | 44.185 | 25.882 | 0 | 0 | 55.657 | 32.073 | [5 empty] | 0 | -0.071 | 255 | 0.50391 | 0.40379 | 0.16339 | 0.081967 | 0.32182 | 63.8648
08/19/09 | 8:29 | 0 | 22.64 | 0 | 0 | 0 | 26.179 | 30.803 | 28.805 | 26.25 | 27.937 | 25.72 | 21.002 | 0 | 0 | 56.077 | 56.683 | 44.24 | 25.914 | 0 | 0 | 55.687 | 32.152 | [5 empty] | 0 | -0.071 | 256 | 0.48062 | 0.38165 | 0.16244 | 0.081967 | 0.29968 | 62.3529
08/19/09 | 8:30 | 0 | 22.633 | 0 | 0 | 0 | 26.122 | 30.722 | 28.797 | 26.218 | 28.121 | 25.642 | 21.02 | 0 | 0 | 56.023 | 56.631 | 44.185 | 25.882 | 0 | 0 | 55.634 | 32.218 | [5 empty] | 0 | -0.096 | 257 | 0.47538 | 0.37666 | 0.16223 | 0.081967 | 0.2947 | 61.9924
08/19/09 | 8:31 | 0 | 22.665 | 0 | 0 | 0 | 26.154 | 30.754 | 28.805 | 26.25 | 28.371 | 25.6 | 21.051 | 0 | 0 | 56.054 | 56.661 | 44.24 | 25.914 | 0 | 0 | 55.617 | 32.321 | [5 empty] | 0 | -0.096 | 258 | 0.46635 | 0.36808 | 0.16187 | 0.081967 | 0.28612 | 61.3524
08/19/09 | 8:32 | 0 | 22.64 | 0 | 0 | 0 | 26.166 | 30.742 | 28.864 | 26.237 | 27.66 | 25.637 | 20.941 | 0 | 0 | 56.061 | 56.69 | 44.25 | 25.926 | 0 | 0 | 55.627 | 32.404 | [5 empty] | 0 | -0.071 | 259 | 0.49838 | 0.39853 | 0.16316 | 0.081967 | 0.31656 | 63.5185
08/19/09 | 8:33 | 0 | 22.697 | 0 | 0 | 0 | 26.137 | 30.786 | 28.834 | 26.257 | 27.75 | 25.607 | 21.01 | 0 | 0 | 56.103 | 56.709 | 44.291 | 25.97 | 0 | 0 | 55.645 | 32.448 | [5 empty] | 0 | -0.12 | 260 | 0.47829 | 0.37943 | 0.16235 | 0.081967 | 0.29746 | 62.1937
08/19/09 | 8:34 | 0 | 22.719 | 0 | 0 | 0 | 26.137 | 30.737 | 28.834 | 26.211 | 27.535 | 25.583 | 21.105 | 0 | 0 | 56.079 | 56.688 | 44.245 | 25.946 | 0 | 0 | 55.599 | 32.52 | [5 empty] | 0 | -0.074 | 261 | 0.45062 | 0.35314 | 0.16123 | 0.081967 | 0.27117 | 60.1763
08/19/09 | 8:35 | 0 | 22.697 | 0 | 0 | 0 | 26.137 | 30.715 | 28.834 | 26.211 | 27.848 | 25.607 | 21.154 | 0 | 0 | 56.079 | 56.665 | 44.269 | 25.946 | 0 | 0 | 55.599 | 32.543 | [5 empty] | 0 | -0.074 | 262 | 0.43636 | 0.33957 | 0.16065 | 0.081967 | 0.25761 | 59.0358
08/19/09 | 8:36 | 0 | 22.719 | 0 | 0 | 0 | 26.137 | 30.737 | 28.788 | 26.161 | 28.184 | 25.583 | 21.226 | 0 | 0 | 56.079 | 56.665 | 44.314 | 25.97 | 0 | 0 | 55.552 | 32.591 | [5 empty] | 0 | -0.024 | 263 | 0.41539 | 0.31964 | 0.1598 | 0.081967 | 0.23768 | 57.2177
08/19/09 | 8:37 | 0 | 22.719 | 0 | 0 | 0 | 26.112 | 30.69 | 28.812 | 26.161 | 29.653 | 25.583 | 21.49 | 0 | 0 | 56.035 | 56.665 | 44.291 | 25.992 | 0 | 0 | 55.484 | 32.661 | [5 empty] | 0 | -0.049 | 264 | 0.33851 | 0.24657 | 0.15669 | 0.081967 | 0.1646 | 48.6248
08/19/09 | 8:38 | 0 | 22.719 | 0 | 0 | 0 | 26.09 | 30.666 | 28.812 | 26.161 | 28.908 | 25.607 | 21.468 | 0 | 0 | 56.012 | 56.642 | 44.269 | 25.97 | 0 | 0 | 55.484 | 32.708 | [5 empty] | 0 | -0.071 | 265 | 0.34492 | 0.25266 | 0.15694 | 0.081967 | 0.17069 | 49.4872
08/19/09 | 8:39 | 0 | 22.719 | 0 | 0 | 0 | 26.09 | 30.641 | 28.788 | 26.161 | 28.908 | 25.607 | 21.419 | 0 | 0 | 56.035 | 56.642 | 44.269 | 25.97 | 0 | 0 | 55.484 | 32.756 | [5 empty] | 0 | -0.071 | 266 | 0.35919 | 0.26622 | 0.15752 | 0.081967 | 0.18425 | 51.2974
08/19/09 | 8:40 | 0 | 22.672 | 0 | 0 | 0 | 26.09 | 30.666 | 28.788 | 26.137 | 29.653 | 25.583 | 21.49 | 0 | 0 | 56.058 | 56.62 | 44.314 | 25.97 | 0 | 0 | 55.484 | 32.756 | [5 empty] | 0 | -0.047 | 267 | 0.33851 | 0.24657 | 0.15669 | 0.081967 | 0.1646 | 48.6248
08/19/09 | 8:41 | 0 | 22.697 | 0 | 0 | 0 | 26.066 | 30.641 | 28.788 | 26.137 | 29.822 | 25.607 | 21.468 | 0 | 0 | 56.012 | 56.62 | 44.245 | 25.97 | 0 | 0 | 55.484 | 32.778 | [5 empty] | 0 | -0.071 | 268 | 0.34492 | 0.25266 | 0.15694 | 0.081967 | 0.17069 | 49.4872
08/19/09 | 8:42 | 0 | 22.697 | 0 | 0 | 0 | 26.066 | 30.617 | 28.763 | 26.137 | 29.942 | 25.583 | 21.613 | 0 | 0 | 55.988 | 56.597 | 44.269 | 25.97 | 0 | 0 | 55.461 | 32.778 | [5 empty] | 0 | -0.071 | 269 | 0.30269 | 0.21252 | 0.15523 | 0.081967 | 0.13055 | 43.1308
08/19/09 | 8:43 | 0 | 22.719 | 0 | 0 | 0 | 26.041 | 30.592 | 28.763 | 26.09 | 29.077 | 25.561 | 21.515 | 0 | 0 | 56.012 | 56.62 | 44.245 | 25.97 | 0 | 0 | 55.414 | 32.826 | [5 empty] | 0 | -0.049 | 270 | 0.33123 | 0.23965 | 0.15639 | 0.081967 | 0.15768 | 47.6043
08/19/09 | 8:44 | 0 | 22.719 | 0 | 0 | 0 | 26.017 | 30.624 | 28.795 | 26.144 | 29.131 | 25.639 | 21.547 | 0 | 0 | 56.019 | 56.604 | 44.3 | 26.024 | 0 | 0 | 55.377 | 32.881 | [5 empty] | 0 | -0.127 | 271 | 0.32191 | 0.23079 | 0.15601 | 0.081967 | 0.14882 | 46.2308
08/19/09 | 8:45 | 0 | 22.719 | 0 | 0 | 0 | 26.017 | 30.57 | 28.739 | 26.09 | 28.957 | 25.561 | 21.635 | 0 | 0 | 56.012 | 56.574 | 44.245 | 25.97 | 0 | 0 | 55.347 | 32.895 | [5 empty] | 0 | -0.073 | 272 | 0.29629 | 0.20643 | 0.15497 | 0.081967 | 0.12446 | 42.008
08/19/09 | 8:46 | 0 | 22.751 | 0 | 0 | 0 | 29.494 | 31.443 | 28.579 | 26.652 | 29.879 | 25.593 | 21.765 | 0 | 0 | 42.985 | 56.604 | 46.986 | 26.002 | 0 | 0 | 55.4 | 32.998 | [5 empty] | 0 | 2.842 | 273 | 0.25843 | 0.17045 | 0.15344 | 0.081967 | 0.088481 | 34.2376
08/19/09 | 8:47 | 0 | 22.719 | 0 | 0 | 0 | 31.316 | 31.965 | 32.11 | 26.885 | 30.041 | 25.512 | 21.924 | 0 | 0 | 39.686 | 56.508 | 49.019 | 25.97 | 0 | 0 | 55.323 | 32.874 | [5 empty] | 0 | 4.431 | 274 | 0.21213 | 0.12644 | 0.15156 | 0.081967 | 0.04447 | 20.9632
08/19/09 | 8:48 | 0 | 22.697 | 0 | 0 | 0 | 31.365 | 31.965 | 33.132 | 26.931 | 30.737 | 25.583 | 21.878 | 0 | 0 | 43.281 | 56.485 | 48.949 | 25.97 | 0 | 0 | 55.323 | 32.802 | [5 empty] | 0 | 4.434 | 275 | 0.22553 | 0.13917 | 0.15211 | 0.081967 | 0.057202 | 25.3639
08/19/09 | 8:49 | 0 | 22.719 | 0 | 0 | 0 | 31.22 | 31.919 | 33.553 | 26.86 | 29.776 | 25.536 | 21.804 | 0 | 0 | 46.176 | 56.439 | 48.377 | 25.97 | 0 | 0 | 55.37 | 32.756 | [5 empty] | 0 | 4.36 | 276 | 0.24708 | 0.15965 | 0.15298 | 0.081967 | 0.077686 | 31.4421
08/19/09 | 8:50 | 0 | 22.729 | 0 | 0 | 0 | 31.107 | 31.853 | 33.797 | 26.892 | 29.445 | 25.568 | 21.861 | 0 | 0 | 48.2 | 56.448 | 47.857 | 25.978 | 0 | 0 | 55.424 | 32.857 | [5 empty] | 0 | 4.215 | 277 | 0.23048 | 0.14388 | 0.15231 | 0.081967 | 0.061908 | 26.8608
08/19/09 | 8:51 | 0 | 22.729 | 0 | 0 | 0 | 30.962 | 31.781 | 33.845 | 26.892 | 29.903 | 25.568 | 21.836 | 0 | 0 | 49.53 | 56.403 | 47.285 | 25.978 | 0 | 0 | 55.4 | 32.95 | [5 empty] | 0 | 4.07 | 278 | 0.23776 | 0.1508 | 0.1526 | 0.081967 | 0.068828 | 28.9489
08/19/09 | 8:52 | 0 | 22.719 | 0 | 0 | 0 | 30.835 | 31.654 | 33.883 | 26.811 | 29.325 | 25.639 | 21.812 | 0 | 0 | 50.52 | 56.362 | 46.783 | 25.953 | 0 | 0 | 55.358 | 33.022 | [5 empty] | 0 | 4.024 | 279 | 0.24475 | 0.15744 | 0.15289 | 0.081967 | 0.075471 | 30.8366
08/19/09 | 8:53 | 0 | 22.724 | 0 | 0 | 0 | 30.742 | 31.61 | 33.912 | 26.792 | 29.344 | 25.514 | 21.951 | 0 | 0 | 51.271 | 56.337 | 46.342 | 25.973 | 0 | 0 | 55.33 | 33.041 | [5 empty] | 0 | 3.95 | 280 | 0.20427 | 0.11896 | 0.15125 | 0.081967 | 0.036996 | 18.1114
08/19/09 | 8:54 | 0 | 22.724 | 0 | 0 | 0 | 30.646 | 31.561 | 33.816 | 26.792 | 30.163 | 25.539 | 22.025 | 0 | 0 | 51.869 | 56.337 | 46.022 | 25.948 | 0 | 0 | 55.309 | 33.113 | [5 empty] | 0 | 3.854 | 281 | 0.18272 | 0.09848 | 0.15037 | 0.081967 | 0.016513 | 9.0372
08/19/09 | 8:55 | 0 | 22.775 | 0 | 0 | 0 | 30.578 | 31.495 | 33.845 | 26.772 | 30.482 | 25.544 | 22.03 | 0 | 0 | 52.401 | 56.341 | 45.822 | 25.978 | 0 | 0 | 55.337 | 33.211 | [5 empty] | 0 | 3.806 | 282 | 0.18126 | 0.097096 | 0.15031 | 0.081967 | 0.015129 | 8.3463
08/19/09 | 8:56 | 0 | 22.775 | 0 | 1 | 0 | 30.531 | 31.446 | 31.975 | 26.772 | 30.916 | 25.472 | 22.199 | 0 | 0 | 52.791 | 56.341 | 45.59 | 26.002 | 0 | 0 | 55.314 | 33.211 | [5 empty] | 0 | 3.759 | 283 | 0.13205 | 0.050317 | 0.14832 | 0.081967 | -0.03165 | -23.9683
08/19/09 | 8:57 | 0 | 22.775 | 0 | 0 | 0 | 31.951 | 29.736 | 27.591 | 26.892 | 30.796 | 25.472 | 22.15 | 0 | 0 | 53.113 | 56.341 | 45.476 | 26.002 | 0 | 0 | 55.291 | 33.259 | [5 empty] | 0 | 5.059 | 284 | 0.14632 | 0.06388 | 0.1489 | 0.081967 | -0.018087 | -12.3614
08/19/09 | 8:58 | 0 | 22.724 | 0 | 1 | 0 | 31.392 | 28.694 | 25.178 | 29.175 | 30.717 | 25.419 | 22.192 | 0 | 0 | 53.358 | 56.291 | 45.334 | 25.973 | 0 | 0 | 55.239 | 33.254 | [5 empty] | 0 | 2.217 | 285 | 0.13409 | 0.052254 | 0.1484 | 0.081967 | -0.029713 | -22.1589
08/19/09 | 8:59 | 0 | 22.775 | 0 | 0 | 0 | 29.783 | 28.675 | 24.146 | 33.799 | 31.975 | 25.497 | 22.39 | 0 | 0 | 53.594 | 56.318 | 45.224 | 26.002 | 0 | 0 | 55.291 | 33.304 | [5 empty] | 0 | -4.016 | 286 | 0.076432 | -0.002552 | 0.14607 | 0.081967 | -0.084519 | -110.5809
08/19/09 | 9:00 | 0 | 22.775 | 0 | 0 | 0 | 29.494 | 28.699 | 23.906 | 34.316 | 32.049 | 25.497 | 22.344 | 0 | 0 | 53.776 | 56.296 | 45.133 | 26.002 | 0 | 0 | 55.267 | 33.352 | [5 empty] | 0 | -4.822 | 287 | 0.089827 | 0.010181 | 0.14661 | 0.081967 | -0.071786 | -79.9161
08/19/09 | 9:01 | 0 | 22.753 | 0 | 0 | 0 | 29.567 | 28.653 | 23.93 | 34.01 | 31.47 | 25.519 | 22.415 | 0 | 0 | 53.96 | 56.273 | 45.019 | 25.978 | 0 | 0 | 55.267 | 33.4 | [5 empty] | 0 | -4.443 | 288 | 0.069152 | -0.009472 | 0.14577 | 0.081967 | -0.091439 | -132.2293
08/19/09 | 9:02 | 0 | 22.775 | 0 | 0 | 0 | 29.638 | 28.604 | 24.146 | 33.658 | 31.759 | 25.519 | 22.51 | 0 | 0 | 54.098 | 56.25 | 44.925 | 26.002 | 0 | 0 | 55.221 | 33.424 | [5 empty] | 0 | -4.02 | 289 | 0.041488 | -0.035768 | 0.14465 | 0.081967 | -0.11774 | -283.7814
08/19/09 | 9:03 | 0 | 22.753 | 0 | 0 | 0 | 29.663 | 28.579 | 24.435 | 33.328 | 32.67 | 25.497 | 22.584 | 0 | 0 | 54.236 | 56.229 | 44.834 | 25.978 | 0 | 0 | 55.244 | 33.469 | [5 empty] | 0 | -3.665 | 290 | 0.019939 | -0.056251 | 0.14378 | 0.081967 | -0.13822 | -693.1994
08/19/09 | 9:04 | 0 | 22.8 | 0 | 0 | 0 | 29.638 | 28.53 | 24.678 | 32.952 | 32.787 | 25.497 | 22.559 | 0 | 0 | 54.212 | 56.229 | 44.743 | 25.978 | 0 | 0 | 55.221 | 33.493 | [5 empty] | 0 | -3.314 | 291 | 0.027219 | -0.049331 | 0.14407 | 0.081967 | -0.1313 | -482.3743
08/19/09 | 9:05 | 0 | 22.775 | 0 | 0 | 0 | 29.663 | 28.484 | 24.989 | 32.694 | 32.36 | 25.497 | 22.68 | 0 | 0 | 54.397 | 56.207 | 44.72 | 25.978 | 0 | 0 | 55.2 | 33.517 | [5 empty] | 0 | -3.031 | 292 | -0.008016 | -0.082824 | 0.14264 | 0.081967 | -0.16479 | 2055.7786
08/19/09 | 9:06 | 0 | 22.807 | 0 | 0 | 0 | 29.719 | 28.466 | 25.262 | 32.392 | 32.584 | 25.551 | 22.881 | 0 | 0 | 54.495 | 56.236 | 44.68 | 26.034 | 0 | 0 | 55.23 | 33.572 | [5 empty] | 0 | -2.673 | 293 | -0.066547 | -0.13846 | 0.14027 | 0.081967 | -0.22043 | 331.2356
08/19/09 | 9:07 | 0 | 22.785 | 0 | 0 | 0 | 29.646 | 28.417 | 25.48 | 32.127 | 32.56 | 25.504 | 22.952 | 0 | 0 | 54.565 | 56.213 | 44.659 | 26.009 | 0 | 0 | 55.183 | 33.572 | [5 empty] | 0 | -2.481 | 294 | -0.087222 | -0.15811 | 0.13943 | 0.081967 | -0.24008 | 275.2513
08/19/09 | 9:08 | 0 | 22.785 | 0 | 0 | 0 | 29.624 | 28.371 | 25.696 | 31.887 | 31.573 | 25.48 | 22.952 | 0 | 0 | 54.632 | 56.213 | 44.589 | 26.034 | 0 | 0 | 55.113 | 33.617 | [5 empty] | 0 | -2.263 | 295 | -0.087222 | -0.15811 | 0.13943 | 0.081967 | -0.24008 | 275.2513
08/19/09 | 9:09 | 0 | 22.8 | 0 | 0 | 0 | 29.592 | 28.265 | 25.857 | 31.541 | 31.735 | 25.448 | 22.849 | 0 | 0 | 54.625 | 56.184 | 44.559 | 25.978 | 0 | 0 | 55.039 | 33.61 | [5 empty] | 0 | -1.949 | 296 | -0.057229 | -0.1296 | 0.14065 | 0.081967 | -0.21157 | 369.6922
08/19/09 | 9:10 | 0 | 22.832 | 0 | 0 | 0 | 29.575 | 28.275 | 26.058 | 31.357 | 30.923 | 25.455 | 22.761 | 0 | 0 | 54.723 | 56.191 | 44.589 | 26.009 | 0 | 0 | 55.092 | 33.665 | [5 empty] | 0 | -1.782 | 297 | -0.031603 | -0.10524 | 0.14169 | 0.081967 | -0.18721 | 592.3831
08/19/09 | 9:11 | 0 | 22.807 | 0 | 0 | 0 | 29.575 | 28.202 | 26.203 | 31.092 | 30.443 | 25.406 | 22.712 | 0 | 0 | 54.747 | 56.168 | 44.522 | 26.009 | 0 | 0 | 55.046 | 33.665 | [5 empty] | 0 | -1.517 | 298 | -0.017334 | -0.091682 | 0.14227 | 0.081967 | -0.17365 | 1001.7584
08/19/09 | 9:12 | 0 | 22.807 | 0 | 0 | 0 | 29.55 | 28.13 | 26.274 | 30.852 | 29.636 | 25.443 | 22.724 | 0 | 0 | 54.782 | 56.225 | 44.578 | 26.093 | 0 | 0 | 55.125 | 33.725 | [5 empty] | 0 | -1.302 | 299 | -0.020829 | -0.095003 | 0.14212 | 0.081967 | -0.17697 | 849.6429
08/19/09 | 9:13 | 0 | 22.837 | 0 | 0 | 0 | 29.506 | 28.157 | 26.399 | 30.759 | 29.41 | 25.411 | 22.861 | 0 | 0 | 54.819 | 56.172 | 44.571 | 26.039 | 0 | 0 | 55.118 | 33.739 | [5 empty] | 0 | -1.253 | 300 | -0.060723 | -0.13292 | 0.14051 | 0.081967 | -0.21489 | 353.8878
08/19/09 | 9:14 | 0 | 22.868 | 0 | 0 | 0 | 29.513 | 28.165 | 26.527 | 30.622 | 30.166 | 25.468 | 22.989 | 0 | 0 | 54.873 | 56.179 | 44.601 | 26.071 | 0 | 0 | 55.148 | 33.818 | [5 empty] | 0 | -1.109 | 301 | -0.097997 | -0.16836 | 0.139 | 0.081967 | -0.25032 | 255.4394
08/19/09 | 9:15 | 0 | 22.844 | 0 | 0 | 0 | 29.467 | 28.118 | 26.6 | 30.43 | 29.393 | 25.468 | 22.797 | 0 | 0 | 54.896 | 56.179 | 44.554 | 26.046 | 0 | 0 | 55.104 | 33.818 | [5 empty] | 0 | -0.963 | 302 | -0.042086 | -0.11521 | 0.14126 | 0.081967 | -0.19718 | 468.5048
08/19/09 | 9:16 | 0 | 22.868 | 0 | 0 | 0 | 29.442 | 28.118 | 26.647 | 30.286 | 29.393 | 25.468 | 22.917 | 0 | 0 | 54.919 | 56.156 | 44.554 | 26.071 | 0 | 0 | 55.104 | 33.818 | [5 empty] | 0 | -0.844 | 303 | -0.07703 | -0.14843 | 0.13985 | 0.081967 | -0.23039 | 299.0934
08/19/09 | 9:17 | 0 | 22.893 | 0 | 0 | 0 | 29.393 | 28.045 | 26.721 | 30.166 | 28.984 | 25.443 | 22.964 | 0 | 0 | 54.919 | 56.156 | 44.533 | 26.071 | 0 | 0 | 55.148 | 33.842 | [5 empty] | 0 | -0.773 | 304 | -0.090717 | -0.16144 | 0.13929 | 0.081967 | -0.2434 | 268.3102
08/19/09 | 9:18 | 0 | 22.868 | 0 | 0 | 0 | 29.393 | 27.998 | 26.792 | 29.996 | 28.817 | 25.443 | 22.94 | 0 | 0 | 54.919 | 56.135 | 44.51 | 26.046 | 0 | 0 | 55.104 | 33.888 | [5 empty] | 0 | -0.603 | 305 | -0.083728 | -0.15479 | 0.13958 | 0.081967 | -0.23676 | 282.7718
08/19/09 | 9:19 | 0 | 22.837 | 0 | 0 | 0 | 29.29 | 27.966 | 26.76 | 29.869 | 28.591 | 25.365 | 22.788 | 0 | 0 | 54.912 | 56.082 | 44.524 | 26.014 | 0 | 0 | 55.05 | 33.857 | [5 empty] | 0 | -0.579 | 306 | -0.039466 | -0.11272 | 0.14137 | 0.081967 | -0.19469 | 493.3046
08/19/09 | 9:20 | 0 | 22.868 | 0 | 0 | 0 | 29.298 | 27.973 | 26.792 | 29.781 | 28.599 | 25.443 | 22.819 | 0 | 0 | 54.919 | 56.112 | 44.51 | 26.046 | 0 | 0 | 55.104 | 33.912 | [5 empty] | 0 | -0.483 | 307 | -0.048493 | -0.1213 | 0.141 | 0.081967 | -0.20327 | 419.1682
08/19/09 | 9:21 | 0 | 22.844 | 0 | 0 | 0 | 29.249 | 27.949 | 26.865 | 29.658 | 28.479 | 25.419 | 22.844 | 0 | 0 | 54.943 | 56.089 | 44.51 | 26.046 | 0 | 0 | 55.125 | 33.912 | [5 empty] | 0 | -0.409 | 308 | -0.055773 | -0.12822 | 0.14071 | 0.081967 | -0.21019 | 376.8619
08/19/09 | 9:22 | 0 | 22.868 | 0 | 0 | 0 | 29.202 | 27.924 | 26.89 | 29.562 | 28.263 | 25.443 | 22.94 | 0 | 0 | 54.966 | 56.065 | 44.533 | 26.071 | 0 | 0 | 55.057 | 33.936 | [5 empty] | 0 | -0.36 | 309 | -0.083728 | -0.15479 | 0.13958 | 0.081967 | -0.23676 | 282.7718
08/19/09 | 9:23 | 0 | 22.873 | 0 | 0 | 0 | 29.182 | 27.954 | 26.966 | 29.496 | 27.424 | 25.448 | 22.849 | 0 | 0 | 54.994 | 56.093 | 44.561 | 26.076 | 0 | 0 | 55.062 | 33.988 | [5 empty] | 0 | -0.314 | 310 | -0.057229 | -0.1296 | 0.14065 | 0.081967 | -0.21157 | 369.6922
08/19/09 | 9:24 | 0 | 22.873 | 0 | 0 | 0 | 29.158 | 27.905 | 27.015 | 29.376 | 27.184 | 25.426 | 22.873 | 0 | 0 | 54.994 | 56.07 | 44.538 | 26.1 | 0 | 0 | 55.039 | 34.058 | [5 empty] | 0 | -0.218 | 311 | -0.064218 | -0.13625 | 0.14037 | 0.081967 | -0.21821 | 339.8034
08/19/09 | 9:25 | 0 | 22.873 | 0 | 0 | 0 | 29.133 | 27.883 | 27.039 | 29.302 | 27.329 | 25.448 | 22.969 | 0 | 0 | 54.994 | 56.093 | 44.538 | 26.076 | 0 | 0 | 55.039 | 34.058 | [5 empty] | 0 | -0.169 | 312 | -0.092173 | -0.16282 | 0.13923 | 0.081967 | -0.24479 | 265.5734
08/19/09 | 9:26 | 0 | 22.898 | 0 | 0 | 0 | 29.111 | 27.905 | 27.015 | 29.182 | 26.99 | 25.426 | 23.043 | 0 | 0 | 55.015 | 56.049 | 44.515 | 26.051 | 0 | 0 | 54.971 | 34.034 | [5 empty] | 0 | -0.071 | 313 | -0.11372 | -0.1833 | 0.13836 | 0.081967 | -0.26527 | 233.2623
08/19/09 | 9:27 | 0 | 22.898 | 0 | 0 | 0 | 29.038 | 27.858 | 27.064 | 29.133 | 26.87 | 25.401 | 23.136 | 0 | 0 | 55.015 | 56.049 | 44.538 | 26.076 | 0 | 0 | 54.994 | 34.081 | [5 empty] | 0 | -0.095 | 314 | -0.1408 | -0.20904 | 0.13726 | 0.081967 | -0.29101 | 206.68
08/19/09 | 9:28 | 0 | 22.868 | 0 | 0 | 0 | 28.984 | 27.853 | 27.034 | 29.033 | 25.997 | 25.372 | 23.347 | 0 | 0 | 54.943 | 55.998 | 44.487 | 26.071 | 0 | 0 | 54.987 | 34.077 | [5 empty] | 0 | -0.049 | 315 | -0.20225 | -0.26745 | 0.13477 | 0.081967 | -0.34942 | 172.7679
08/19/09 | 9:29 | 0 | 22.898 | 0 | 0 | 0 | 29.013 | 27.858 | 27.086 | 28.991 | 26.245 | 25.521 | 23.376 | 0 | 0 | 55.015 | 56.026 | 44.538 | 26.076 | 0 | 0 | 55.015 | 34.081 | [5 empty] | 0 | 0.022 | 316 | -0.21069 | -0.27548 | 0.13443 | 0.081967 | -0.35744 | 169.653
08/19/09 | 9:30 | 0 | 22.873 | 0 | 0 | 0 | 28.967 | 27.809 | 27.184 | 28.893 | 26.171 | 25.546 | 23.305 | 0 | 0 | 54.994 | 56.026 | 44.515 | 26.076 | 0 | 0 | 54.971 | 34.129 | [5 empty] | 0 | 0.074 | 317 | -0.19002 | -0.25582 | 0.13527 | 0.081967 | -0.33779 | 177.7699
08/19/09 | 9:31 | 0 | 22.873 | 0 | 0 | 0 | 28.918 | 27.834 | 27.135 | 28.893 | 26.122 | 25.593 | 23.354 | 0 | 0 | 55.015 | 56.002 | 44.538 | 26.076 | 0 | 0 | 54.971 | 34.105 | [5 empty] | 0 | 0.025 | 318 | -0.20428 | -0.26939 | 0.13469 | 0.081967 | -0.35135 | 171.9924
08/19/09 | 9:32 | 0 | 22.873 | 0 | 0 | 0 | 28.893 | 27.785 | 27.184 | 28.822 | 24.749 | 25.521 | 23.329 | 0 | 0 | 55.015 | 55.944 | 44.48 | 26.014 | 0 | 0 | 54.912 | 34.093 | [5 empty] | 0 | 0.071 | 319 | -0.197 | -0.26247 | 0.13499 | 0.081967 | -0.34443 | 174.8355
08/19/09 | 9:33 | 0 | 22.814 | 0 | 0 | 0 | 28.785 | 27.701 | 27.172 | 28.64 | 25.389 | 25.46 | 23.244 | 0 | 0 | 54.959 | 55.921 | 44.503 | 26.014 | 0 | 0 | 54.912 | 34.093 | [5 empty] | 0 | 0.145 | 320 | -0.17225 | -0.23894 | 0.13599 | 0.081967 | -0.32091 | 186.2997
08/19/09 | 9:34 | 0 | 22.871 | 0 | 0 | 0 | 28.795 | 27.736 | 27.181 | 28.626 | 25.423 | 25.519 | 23.401 | 0 | 0 | 54.968 | 55.932 | 44.512 | 26.024 | 0 | 0 | 54.945 | 34.151 | [5 empty] | 0 | 0.169 | 321 | -0.21797 | -0.2824 | 0.13414 | 0.081967 | -0.36436 | 167.1615
08/19/09 | 9:35 | 0 | 22.837 | 0 | 0 | 0 | 28.736 | 27.677 | 27.218 | 28.52 | 25.269 | 25.509 | 23.317 | 0 | 0 | 54.959 | 55.876 | 44.456 | 26.014 | 0 | 0 | 54.889 | 34.117 | [5 empty] | 0 | 0.216 | 322 | -0.19351 | -0.25915 | 0.13513 | 0.081967 | -0.34111 | 176.2762
08/19/09 | 9:36 | 0 | 22.871 | 0 | 0 | 0 | 28.724 | 27.736 | 27.231 | 28.555 | 25.23 | 25.593 | 23.401 | 0 | 0 | 54.901 | 55.862 | 44.489 | 26.049 | 0 | 0 | 54.922 | 34.151 | [5 empty] | 0 | 0.169 | 323 | -0.21797 | -0.2824 | 0.13414 | 0.081967 | -0.36436 | 167.1615
08/19/09 | 9:37 | 0 | 22.849 | 0 | 0 | 0 | 28.675 | 27.711 | 27.302 | 28.434 | 24.604 | 25.519 | 23.521 | 0 | 0 | 54.968 | 55.909 | 44.489 | 26.024 | 0 | 0 | 54.877 | 34.151 | [5 empty] | 0 | 0.241 | 324 | -0.25292 | -0.31561 | 0.13272 | 0.081967 | -0.39758 | 157.1989
08/19/09 | 9:38 | 0 | 22.871 | 0 | 0 | 0 | 28.65 | 27.662 | 27.302 | 28.41 | 25.399 | 25.47 | 23.665 | 0 | 0 | 54.992 | 55.886 | 44.559 | 26.024 | 0 | 0 | 54.877 | 34.196 | [5 empty] | 0 | 0.24 | 325 | -0.29485 | -0.35547 | 0.13102 | 0.081967 | -0.43744 | 148.3609
08/19/09 | 9:39 | 0 | 22.849 | 0 | 0 | 0 | 28.579 | 27.711 | 27.277 | 28.41 | 25.519 | 25.544 | 23.712 | 0 | 0 | 54.968 | 55.886 | 44.536 | 26.049 | 0 | 0 | 54.854 | 34.175 | [5 empty] | 0 | 0.169 | 326 | -0.30853 | -0.36848 | 0.13047 | 0.081967 | -0.45045 | 145.9963
08/19/09 | 9:40 | 0 | 22.837 | 0 | 0 | 0 | 28.545 | 27.677 | 27.316 | 28.327 | 25.414 | 25.509 | 23.557 | 0 | 0 | 54.936 | 55.853 | 44.48 | 26.039 | 0 | 0 | 54.845 | 34.187 | [5 empty] | 0 | 0.218 | 327 | -0.2634 | -0.32558 | 0.13229 | 0.081967 | -0.40754 | 154.7256
08/19/09 | 9:41 | 0 | 22.871 | 0 | 0 | 0 | 28.53 | 27.687 | 27.375 | 28.314 | 25.448 | 25.47 | 23.665 | 0 | 0 | 54.945 | 55.839 | 44.536 | 26.049 | 0 | 0 | 54.831 | 34.22 | [5 empty] | 0 | 0.216 | 328 | -0.29485 | -0.35547 | 0.13102 | 0.081967 | -0.43744 | 148.3609
08/19/09 | 9:42 | 0 | 22.871 | 0 | 0 | 0 | 28.506 | 27.687 | 27.375 | 28.241 | 25.833 | 25.495 | 23.955 | 0 | 0 | 54.945 | 55.839 | 44.536 | 26.024 | 0 | 0 | 54.831 | 34.22 | [5 empty] | 0 | 0.265 | 329 | -0.3793 | -0.43574 | 0.1276 | 0.081967 | -0.51771 | 136.4927
08/19/09 | 9:43 | 0 | 22.895 | 0 | 0 | 0 | 28.481 | 27.662 | 27.422 | 28.216 | 24.46 | 25.495 | 23.906 | 0 | 0 | 54.968 | 55.839 | 44.536 | 26.049 | 0 | 0 | 54.831 | 34.22 | [5 empty] | 0 | 0.265 | 330 | -0.36503 | -0.42218 | 0.12818 | 0.081967 | -0.50415 | 138.1125
08/19/09 | 9:44 | 0 | 22.871 | 0 | 0 | 0 | 28.41 | 27.662 | 27.446 | 28.17 | 24.364 | 25.47 | 23.761 | 0 | 0 | 54.945 | 55.839 | 44.444 | 25.978 | 0 | 0 | 54.807 | 34.244 | [5 empty] | 0 | 0.24 | 331 | -0.3228 | -0.38204 | 0.12989 | 0.081967 | -0.46401 | 143.7446
08/19/09 | 9:45 | 0 | 22.849 | 0 | 0 | 0 | 28.385 | 27.662 | 27.446 | 28.121 | 25.47 | 25.423 | 23.955 | 0 | 0 | 54.968 | 55.818 | 44.536 | 26.024 | 0 | 0 | 54.763 | 34.244 | [5 empty] | 0 | 0.264 | 332 | -0.3793 | -0.43574 | 0.1276 | 0.081967 | -0.51771 | 136.4927
08/19/09 | 9:46 | 0 | 22.849 | 0 | 0 | 0 | 28.339 | 27.616 | 27.471 | 28.05 | 24.965 | 25.35 | 23.955 | 0 | 0 | 54.945 | 55.818 | 44.536 | 26.024 | 0 | 0 | 54.74 | 34.22 | [5 empty] | 0 | 0.289 | 333 | -0.3793 | -0.43574 | 0.1276 | 0.081967 | -0.51771 | 136.4927
08/19/09 | 9:47 | 0 | 22.849 | 0 | 0 | 0 | 28.314 | 27.662 | 27.495 | 28 | 25.593 | 25.374 | 24.001 | 0 | 0 | 54.922 | 55.795 | 44.559 | 26.049 | 0 | 0 | 54.716 | 34.196 | [5 empty] | 0 | 0.314 | 334 | -0.39269 | -0.44848 | 0.12706 | 0.081967 | -0.53044 | 135.0792
08/19/09 | 9:48 | 0 | 22.895 | 0 | 0 | 0 | 28.29 | 27.662 | 27.517 | 28.025 | 24.242 | 25.423 | 23.977 | 0 | 0 | 54.922 | 55.771 | 44.536 | 26.049 | 0 | 0 | 54.693 | 34.22 | [5 empty] | 0 | 0.265 | 335 | -0.3857 | -0.44183 | 0.12734 | 0.081967 | -0.5238 | 135.8044
08/19/09 | 9:49 | 0 | 22.903 | 0 | 0 | 0 | 28.273 | 27.718 | 27.574 | 28.008 | 23.842 | 25.406 | 23.697 | 0 | 0 | 54.975 | 55.778 | 44.566 | 26.081 | 0 | 0 | 54.723 | 34.275 | [5 empty] | 0 | 0.265 | 336 | -0.30417 | -0.36433 | 0.13064 | 0.081967 | -0.4463 | 146.7278
08/19/09 | 9:50 | 0 | 22.903 | 0 | 0 | 0 | 28.226 | 27.694 | 27.574 | 27.983 | 24.202 | 25.455 | 23.719 | 0 | 0 | 54.952 | 55.778 | 44.589 | 26.081 | 0 | 0 | 54.656 | 34.275 | [5 empty] | 0 | 0.243 | 337 | -0.31057 | -0.37042 | 0.13038 | 0.081967 | -0.45239 | 145.662
08/19/09 | 9:51 | 0 | 22.903 | 0 | 0 | 0 | 28.226 | 27.694 | 27.623 | 27.937 | 24.926 | 25.406 | 24.058 | 0 | 0 | 54.931 | 55.802 | 44.543 | 26.081 | 0 | 0 | 54.656 | 34.251 | [5 empty] | 0 | 0.289 | 338 | -0.40929 | -0.46425 | 0.12638 | 0.081967 | -0.54622 | 133.456
08/19/09 | 9:52 | 0 | 22.927 | 0 | 0 | 0 | 28.202 | 27.647 | 27.672 | 27.888 | 25.07 | 25.455 | 24.009 | 0 | 0 | 54.905 | 55.776 | 44.587 | 26.13 | 0 | 0 | 54.723 | 34.299 | [5 empty] | 0 | 0.314 | 339 | -0.39502 | -0.45069 | 0.12696 | 0.081967 | -0.53266 | 134.8431
08/19/09 | 9:53 | 0 | 22.969 | 0 | 0 | 0 | 28.194 | 27.76 | 27.711 | 27.954 | 25.808 | 25.519 | 24.099 | 0 | 0 | 55.013 | 55.816 | 44.65 | 26.122 | 0 | 0 | 54.761 | 34.292 | [5 empty] | 0 | 0.24 | 340 | -0.42123 | -0.4756 | 0.1259 | 0.081967 | -0.55757 | 132.3676
08/19/09 | 9:54 | 0 | 22.969 | 0 | 0 | 0 | 28.17 | 27.736 | 27.711 | 27.856 | 25.087 | 25.544 | 24.124 | 0 | 0 | 54.992 | 55.792 | 44.627 | 26.098 | 0 | 0 | 54.716 | 34.316 | [5 empty] | 0 | 0.314 | 341 | -0.42851 | -0.48252 | 0.1256 | 0.081967 | -0.56449 | 131.7337
08/19/09 | 9:55 | 0 | 22.944 | 0 | 0 | 0 | 28.121 | 27.736 | 27.711 | 27.88 | 24.845 | 25.568 | 24.17 | 0 | 0 | 54.992 | 55.792 | 44.65 | 26.122 | 0 | 0 | 54.74 | 34.34 | [5 empty] | 0 | 0.241 | 342 | -0.4419 | -0.49526 | 0.12506 | 0.081967 | -0.57722 | 130.6219
08/19/09 | 9:56 | 0 | 22.969 | 0 | 0 | 0 | 28.121 | 27.736 | 27.76 | 27.831 | 24.219 | 25.497 | 24.195 | 0 | 0 | 54.992 | 55.792 | 44.65 | 26.122 | 0 | 0 | 54.761 | 34.385 | [5 empty] | 0 | 0.29 | 343 | -0.44918 | -0.50218 | 0.12477 | 0.081967 | -0.58414 | 130.0454
08/19/09 | 9:57 | 0 | 22.969 | 0 | 0 | 0 | 28.099 | 27.711 | 27.809 | 27.809 | 24.653 | 25.544 | 24.17 | 0 | 0 | 54.968 | 55.771 | 44.603 | 26.147 | 0 | 0 | 54.74 | 34.34 | [5 empty] | 0 | 0.29 | 344 | -0.4419 | -0.49526 | 0.12506 | 0.081967 | -0.57722 | 130.6219
08/19/09 | 9:58 | 0 | 23.001 | 0 | 0 | 0 | 28.057 | 27.792 | 27.817 | 27.841 | 25.046 | 25.624 | 24.131 | 0 | 0 | 54.999 | 55.802 | 44.704 | 26.179 | 0 | 0 | 54.791 | 34.416 | [5 empty] | 0 | 0.216 | 345 | -0.43055 | -0.48446 | 0.12552 | 0.081967 | -0.56643 | 131.56
08/19/09 | 9:59 | 0 | 23.001 | 0 | 0 | 0 | 28.057 | 27.768 | 27.841 | 27.792 | 25.095 | 25.575 | 24.251 | 0 | 0 | 54.999 | 55.778 | 44.68 | 26.154 | 0 | 0 | 54.838 | 34.416 | [5 empty] | 0 | 0.265 | 346 | -0.46549 | -0.51768 | 0.12411 | 0.081967 | -0.59964 | 128.8196
08/19/09 | 10:00 | 0 | 22.969 | 0 | 0 | 0 | 28 | 27.736 | 27.831 | 27.76 | 24.555 | 25.472 | 24.219 | 0 | 0 | 54.968 | 55.725 | 44.65 | 26.122 | 0 | 0 | 54.761 | 34.385 | [5 empty] | 0 | 0.24 | 347 | -0.45617 | -0.50882 | 0.12448 | 0.081967 | -0.59079 | 129.5093
08/19/09 | 10:01 | 0 | 23.001 | 0 | 0 | 0 | 27.986 | 27.743 | 27.912 | 27.696 | 24.396 | 25.551 | 24.251 | 0 | 0 | 54.952 | 55.755 | 44.657 | 26.154 | 0 | 0 | 54.77 | 34.416 | [5 empty] | 0 | 0.29 | 348 | -0.46549 | -0.51768 | 0.12411 | 0.081967 | -0.59964 | 128.8196
08/19/09 | 10:02 | 0 | 23.001 | 0 | 0 | 0 | 27.961 | 27.743 | 27.912 | 27.672 | 25.07 | 25.529 | 24.156 | 0 | 0 | 54.952 | 55.755 | 44.68 | 26.179 | 0 | 0 | 54.747 | 34.416 | [5 empty] | 0 | 0.289 | 349 | -0.43783 | -0.49138 | 0.12523 | 0.081967 | -0.57335 | 130.953
08/19/09 | 10:03 | 0 | 23.001 | 0 | 0 | 0 | 27.937 | 27.743 | 27.937 | 27.647 | 24.926 | 25.504 | 24.322 | 0 | 0 | 54.952 | 55.732 | 44.634 | 26.154 | 0 | 0 | 54.723 | 34.44 | [5 empty] | 0 | 0.29 | 350 | -0.48617 | -0.53733 | 0.12327 | 0.081967 | -0.6193 | 127.3837
08/19/09 | 10:04 | 0 | 23.001 | 0 | 0 | 0 | 27.888 | 27.743 | 27.937 | 27.598 | 25.021 | 25.575 | 24.322 | 0 | 0 | 54.975 | 55.708 | 44.704 | 26.154 | 0 | 0 | 54.677 | 34.44 | [5 empty] | 0 | 0.29 | 351 | -0.48617 | -0.53733 | 0.12327 | 0.081967 | -0.6193 | 127.3837
08/19/09 | 10:05 | 0 | 22.976 | 0 | 0 | 0 | 27.863 | 27.768 | 27.961 | 27.598 | 25.046 | 25.6 | 24.276 | 0 | 0 | 54.952 | 55.685 | 44.68 | 26.154 | 0 | 0 | 54.653 | 34.44 | [5 empty] | 0 | 0.265 | 352 | -0.47277 | -0.5246 | 0.12381 | 0.081967 | -0.60656 | 128.2997
08/19/09 | 10:06 | 0 | 23.03 | 0 | 0 | 0 | 27.871 | 27.772 | 27.991 | 27.557 | 25.149 | 25.629 | 24.281 | 0 | 0 | 55.004 | 55.736 | 44.662 | 26.159 | 0 | 0 | 54.751 | 34.493 | [5 empty] | 0 | 0.314 | 353 | -0.47423 | -0.52598 | 0.12375 | 0.081967 | -0.60795 | 128.1976
08/19/09 | 10:07 | 0 | 23.001 | 0 | 0 | 0 | 27.792 | 27.792 | 27.937 | 27.598 | 24.806 | 25.624 | 24.131 | 0 | 0 | 54.952 | 55.685 | 44.657 | 26.154 | 0 | 0 | 54.677 | 34.464 | [5 empty] | 0 | 0.194 | 354 | -0.43055 | -0.48446 | 0.12552 | 0.081967 | -0.56643 | 131.56
08/19/09 | 10:08 | 0 | 23.03 | 0 | 0 | 0 | 27.797 | 27.797 | 27.966 | 27.557 | 25.1 | 25.725 | 24.112 | 0 | 0 | 54.957 | 55.692 | 44.708 | 26.184 | 0 | 0 | 54.567 | 34.469 | [5 empty] | 0 | 0.24 | 355 | -0.42501 | -0.4792 | 0.12575 | 0.081967 | -0.56117 | 132.0352
08/19/09 | 10:09 | 0 | 23.03 | 0 | 0 | 0 | 27.75 | 27.772 | 28.015 | 27.508 | 25.22 | 25.725 | 24.281 | 0 | 0 | 54.933 | 55.669 | 44.662 | 26.184 | 0 | 0 | 54.637 | 34.493 | [5 empty] | 0 | 0.242 | 356 | -0.47423 | -0.52598 | 0.12375 | 0.081967 | -0.60795 | 128.1976
08/19/09 | 10:10 | 0 | 23.006 | 0 | 0 | 0 | 27.726 | 27.797 | 27.991 | 27.461 | 24.761 | 25.703 | 24.185 | 0 | 0 | 54.933 | 55.669 | 44.708 | 26.184 | 0 | 0 | 54.567 | 34.469 | [5 empty] | 0 | 0.265 | 357 | -0.44627 | -0.49941 | 0.12488 | 0.081967 | -0.58138 | 130.2737
08/19/09 | 10:11 | 0 | 23.03 | 0 | 0 | 0 | 27.726 | 27.797 | 28.015 | 27.461 | 24.474 | 25.774 | 24.207 | 0 | 0 | 54.933 | 55.669 | 44.662 | 26.159 | 0 | 0 | 54.614 | 34.469 | [5 empty] | 0 | 0.265 | 358 | -0.45268 | -0.5055 | 0.12462 | 0.081967 | -0.58746 | 129.7753
08/19/09 | 10:12 | 0 | 23.03 | 0 | 0 | 0 | 27.677 | 27.797 | 28.015 | 27.483 | 24.33 | 25.75 | 24.136 | 0 | 0 | 54.933 | 55.645 | 44.617 | 26.134 | 0 | 0 | 54.602 | 34.409 | [5 empty] | 0 | 0.194 | 359 | -0.432 | -0.48584 | 0.12546 | 0.081967 | -0.56781 | 131.437
08/19/09 | 10:13 | 0 | 22.967 | 0 | 0 | 0 | 27.591 | 27.736 | 27.976 | 27.348 | 24.026 | 25.784 | 24.193 | 0 | 0 | 54.875 | 55.587 | 44.603 | 26.12 | 0 | 0 | 54.602 | 34.431 | [5 empty] | 0 | 0.243 | 360 | -0.4486 | -0.50162 | 0.12479 | 0.081967 | -0.58359 | 130.0908
08/19/09 | 10:14 | 0 | 22.998 | 0 | 0 | 0 | 27.623 | 27.743 | 28.032 | 27.358 | 25.068 | 25.84 | 24.153 | 0 | 0 | 54.905 | 55.594 | 44.634 | 26.152 | 0 | 0 | 54.653 | 34.462 | [5 empty] | 0 | 0.265 | 361 | -0.43695 | -0.49055 | 0.12526 | 0.081967 | -0.57252 | 131.0248
08/19/09 | 10:15 | 0 | 22.998 | 0 | 0 | 0 | 27.574 | 27.768 | 28.008 | 27.358 | 24.997 | 25.911 | 24.178 | 0 | 0 | 54.884 | 55.594 | 44.657 | 26.152 | 0 | 0 | 54.653 | 34.486 | [5 empty] | 0 | 0.216 | 362 | -0.44423 | -0.49747 | 0.12497 | 0.081967 | -0.57944 | 130.4353
08/19/09 | 10:16 | 0 | 22.998 | 0 | 0 | 0 | 27.525 | 27.768 | 28.008 | 27.358 | 24.756 | 25.887 | 24.249 | 0 | 0 | 54.884 | 55.571 | 44.657 | 26.152 | 0 | 0 | 54.562 | 34.44 | [5 empty] | 0 | 0.167 | 363 | -0.46491 | -0.51712 | 0.12413 | 0.081967 | -0.59909 | 128.8619
08/19/09 | 10:17 | 0 | 22.976 | 0 | 0 | 0 | 27.503 | 27.768 | 28.032 | 27.284 | 25.068 | 25.911 | 24.418 | 0 | 0 | 54.861 | 55.571 | 44.634 | 26.152 | 0 | 0 | 54.609 | 34.44 | [5 empty] | 0 | 0.219 | 364 | -0.51412 | -0.5639 | 0.12213 | 0.081967 | -0.64587 | 125.6258
08/19/09 | 10:18 | 0 | 22.967 | 0 | 0 | 0 | 27.471 | 27.736 | 28 | 27.228 | 24.82 | 25.833 | 24.337 | 0 | 0 | 54.831 | 55.54 | 44.627 | 26.144 | 0 | 0 | 54.555 | 34.455 | [5 empty] | 0 | 0.243 | 365 | -0.49053 | -0.54148 | 0.12309 | 0.081967 | -0.62345 | 127.0958
08/19/09 | 10:19 | 0 | 22.976 | 0 | 0 | 0 | 27.454 | 27.768 | 28.032 | 27.284 | 24.972 | 25.96 | 24.538 | 0 | 0 | 54.861 | 55.55 | 44.657 | 26.152 | 0 | 0 | 54.586 | 34.486 | [5 empty] | 0 | 0.17 | 366 | -0.54907 | -0.59712 | 0.12072 | 0.081967 | -0.67909 | 123.6802
08/19/09 | 10:20 | 0 | 22.976 | 0 | 0 | 0 | 27.454 | 27.79 | 28.008 | 27.26 | 24.972 | 26.032 | 24.563 | 0 | 0 | 54.861 | 55.503 | 44.657 | 26.13 | 0 | 0 | 54.562 | 34.51 | [5 empty] | 0 | 0.194 | 367 | -0.55635 | -0.60404 | 0.12042 | 0.081967 | -0.68601 | 123.3057
08/19/09 | 10:21 | 0 | 22.998 | 0 | 0 | 0 | 27.429 | 27.79 | 28.057 | 27.235 | 25.286 | 25.96 | 24.538 | 0 | 0 | 54.861 | 55.526 | 44.634 | 26.152 | 0 | 0 | 54.539 | 34.51 | [5 empty] | 0 | 0.194 | 368 | -0.54907 | -0.59712 | 0.12072 | 0.081967 | -0.67909 | 123.6802
08/19/09 | 10:22 | 0 | 22.998 | 0 | 0 | 0 | 27.405 | 27.768 | 28.032 | 27.189 | 24.707 | 25.887 | 24.492 | 0 | 0 | 54.814 | 55.503 | 44.634 | 26.152 | 0 | 0 | 54.495 | 34.486 | [5 empty] | 0 | 0.216 | 369 | -0.53567 | -0.58439 | 0.12126 | 0.081967 | -0.66635 | 124.396
08/19/09 | 10:23 | 0 | 22.998 | 0 | 0 | 0 | 27.38 | 27.768 | 28.057 | 27.164 | 24.852 | 25.887 | 24.538 | 0 | 0 | 54.814 | 55.503 | 44.657 | 26.152 | 0 | 0 | 54.516 | 34.51 | [5 empty] | 0 | 0.216 | 370 | -0.54907 | -0.59712 | 0.12072 | 0.081967 | -0.67909 | 123.6802
08/19/09 | 10:24 | 0 | 23.023 | 0 | 0 | 0 | 27.358 | 27.768 | 28.057 | 27.115 | 25.068 | 25.84 | 24.467 | 0 | 0 | 54.814 | 55.48 | 44.61 | 26.176 | 0 | 0 | 54.516 | 34.51 | [5 empty] | 0 | 0.243 | 371 | -0.52839 | -0.57747 | 0.12156 | 0.081967 | -0.65943 | 124.8003
08/19/09 | 10:25 | 0 | 23.028 | 0 | 0 | 0 | 27.363 | 27.797 | 28.108 | 27.123 | 24.906 | 25.894 | 24.543 | 0 | 0 | 54.819 | 55.508 | 44.638 | 26.181 | 0 | 0 | 54.544 | 34.562 | [5 empty] | 0 | 0.24 | 372 | -0.55052 | -0.5985 | 0.12066 | 0.081967 | -0.68047 | 123.6045
08/19/09 | 10:26 | 0 | 22.976 | 0 | 0 | 0 | 27.309 | 27.768 | 28.057 | 27.115 | 24.948 | 25.865 | 24.587 | 0 | 0 | 54.791 | 55.48 | 44.61 | 26.13 | 0 | 0 | 54.471 | 34.557 | [5 empty] | 0 | 0.194 | 373 | -0.56333 | -0.61068 | 0.12014 | 0.081967 | -0.69265 | 122.9552
08/19/09 | 10:27 | 0 | 23.028 | 0 | 0 | 0 | 27.289 | 27.819 | 28.062 | 27.074 | 24.882 | 25.845 | 24.472 | 0 | 0 | 54.842 | 55.484 | 44.662 | 26.159 | 0 | 0 | 54.476 | 34.562 | [5 empty] | 0 | 0.215 | 374 | -0.52985 | -0.57885 | 0.1215 | 0.081967 | -0.66082 | 124.7186
08/19/09 | 10:28 | 0 | 22.976 | 0 | 0 | 0 | 27.235 | 27.79 | 28.057 | 27.044 | 25.237 | 25.84 | 24.369 | 0 | 0 | 54.791 | 55.456 | 44.61 | 26.152 | 0 | 0 | 54.448 | 34.557 | [5 empty] | 0 | 0.191 | 375 | -0.49985 | -0.55034 | 0.12271 | 0.081967 | -0.63231 | 126.4985
08/19/09 | 10:29 | 0 | 22.998 | 0 | 0 | 0 | 27.213 | 27.79 | 28.057 | 27.044 | 25.043 | 25.791 | 24.394 | 0 | 0 | 54.791 | 55.433 | 44.634 | 26.13 | 0 | 0 | 54.401 | 34.557 | [5 empty] | 0 | 0.169 | 376 | -0.50713 | -0.55726 | 0.12242 | 0.081967 | -0.63923 | 126.0471
08/19/09 | 10:30 | 0 | 23.028 | 0 | 0 | 0 | 27.218 | 27.819 | 28.108 | 27.049 | 25.073 | 25.87 | 24.398 | 0 | 0 | 54.798 | 55.44 | 44.638 | 26.159 | 0 | 0 | 54.429 | 34.562 | [5 empty] | 0 | 0.169 | 377 | -0.5083 | -0.55837 | 0.12237 | 0.081967 | -0.64033 | 125.9761
08/19/09 | 10:31 | 0 | 23.052 | 0 | 0 | 0 | 27.194 | 27.844 | 28.086 | 27.025 | 24.688 | 25.87 | 24.303 | 0 | 0 | 54.798 | 55.44 | 44.638 | 26.181 | 0 | 0 | 54.429 | 34.608 | [5 empty] | 0 | 0.169 | 378 | -0.48063 | -0.53207 | 0.12349 | 0.081967 | -0.61404 | 127.7559
08/19/09 | 10:32 | 0 | 23.028 | 0 | 0 | 0 | 27.145 | 27.844 | 28.013 | 27.025 | 24.832 | 25.87 | 24.158 | 0 | 0 | 54.798 | 55.417 | 44.627 | 26.122 | 0 | 0 | 54.441 | 34.596 | [5 empty] | 0 | 0.12 | 379 | -0.43841 | -0.49193 | 0.1252 | 0.081967 | -0.5739 | 130.9053
08/19/09 | 10:33 | 0 | 23.052 | 0 | 0 | 0 | 27.216 | 27.841 | 28.084 | 27.047 | 24.783 | 25.867 | 24.3 | 0 | 0 | 54.817 | 55.459 | 44.683 | 26.203 | 0 | 0 | 54.427 | 34.629 | [5 empty] | 0 | 0.169 | 380 | -0.47976 | -0.53124 | 0.12353 | 0.081967 | -0.61321 | 127.8154
08/19/09 | 10:34 | 0 | 23.02 | 0 | 0 | 0 | 27.159 | 27.834 | 28.099 | 26.968 | 24.921 | 25.884 | 24.342 | 0 | 0 | 54.786 | 55.361 | 44.629 | 26.149 | 0 | 0 | 54.42 | 34.598 | [5 empty] | 0 | 0.191 | 381 | -0.49199 | -0.54287 | 0.12303 | 0.081967 | -0.62483 | 127.001
08/19/09 | 10:35 | 0 | 23.074 | 0 | 0 | 0 | 27.145 | 27.866 | 28.106 | 26.976 | 24.06 | 25.916 | 24.494 | 0 | 0 | 54.817 | 55.435 | 44.659 | 26.203 | 0 | 0 | 54.474 | 34.608 | [5 empty] | 0 | 0.169 | 382 | -0.53625 | -0.58494 | 0.12124 | 0.081967 | -0.66691 | 124.3642
08/19/09 | 10:36 | 0 | 23.043 | 0 | 0 | 0 | 27.088 | 27.834 | 28.074 | 26.968 | 24.293 | 25.906 | 24.246 | 0 | 0 | 54.786 | 55.382 | 44.676 | 26.171 | 0 | 0 | 54.443 | 34.598 | [5 empty] | 0 | 0.12 | 383 | -0.46404 | -0.51629 | 0.12416 | 0.081967 | -0.59826 | 128.9256
08/19/09 | 10:37 | 0 | 23.074 | 0 | 0 | 0 | 27.096 | 27.89 | 28.13 | 26.926 | 24.254 | 25.916 | 24.278 | 0 | 0 | 54.817 | 55.435 | 44.683 | 26.203 | 0 | 0 | 54.495 | 34.653 | [5 empty] | 0 | 0.17 | 384 | -0.47335 | -0.52515 | 0.12379 | 0.081967 | -0.60712 | 128.2588
08/19/09 | 10:38 | 0 | 23.074 | 0 | 0 | 0 | 27.071 | 27.866 | 28.155 | 26.902 | 24.855 | 25.938 | 24.3 | 0 | 0 | 54.817 | 55.391 | 44.659 | 26.203 | 0 | 0 | 54.45 | 34.653 | [5 empty] | 0 | 0.169 | 385 | -0.47976 | -0.53124 | 0.12353 | 0.081967 | -0.61321 | 127.8154
08/19/09 | 10:39 | 0 | 23.074 | 0 | 0 | 0 | 27.047 | 27.915 | 28.155 | 26.951 | 25.048 | 25.938 | 24.278 | 0 | 0 | 54.793 | 55.391 | 44.706 | 26.228 | 0 | 0 | 54.45 | 34.629 | [5 empty] | 0 | 0.096 | 386 | -0.47335 | -0.52515 | 0.12379 | 0.081967 | -0.60712 | 128.2588
08/19/09 | 10:40 | 0 | 23.099 | 0 | 0 | 0 | 27.022 | 27.915 | 28.13 | 26.926 | 24.688 | 25.987 | 24.398 | 0 | 0 | 54.793 | 55.391 | 44.706 | 26.252 | 0 | 0 | 54.45 | 34.584 | [5 empty] | 0 | 0.096 | 387 | -0.5083 | -0.55837 | 0.12237 | 0.081967 | -0.64033 | 125.9761
08/19/09 | 10:41 | 0 | 23.074 | 0 | 0 | 0 | 27 | 27.915 | 28.106 | 26.902 | 24.109 | 26.036 | 24.494 | 0 | 0 | 54.793 | 55.391 | 44.636 | 26.277 | 0 | 0 | 54.474 | 34.608 | [5 empty] | 0 | 0.098 | 388 | -0.53625 | -0.58494 | 0.12124 | 0.081967 | -0.66691 | 124.3642
08/19/09 | 10:42 | 0 | 23.052 | 0 | 0 | 0 | 26.976 | 27.915 | 28.106 | 26.877 | 24.71 | 26.012 | 24.254 | 0 | 0 | 54.77 | 55.368 | 44.636 | 26.228 | 0 | 0 | 54.495 | 34.584 | [5 empty] | 0 | 0.099 | 389 | -0.46636 | -0.51851 | 0.12407 | 0.081967 | -0.60047 | 128.7564
08/19/09 | 10:43 | 0 | 23.074 | 0 | 0 | 0 | 26.976 | 27.915 | 28.13 | 26.831 | 25.338 | 26.036 | 24.374 | 0 | 0 | 54.77 | 55.368 | 44.659 | 26.277 | 0 | 0 | 54.45 | 34.584 | [5 empty] | 0 | 0.145 | 390 | -0.50131 | -0.55172 | 0.12265 | 0.081967 | -0.63369 | 126.4072
08/19/09 | 10:44 | 0 | 23.052 | 0 | 0 | 0 | 26.951 | 27.915 | 28.155 | 26.831 | 24.928 | 26.058 | 24.349 | 0 | 0 | 54.77 | 55.368 | 44.659 | 26.252 | 0 | 0 | 54.495 | 34.56 | [5 empty] | 0 | 0.12 | 391 | -0.49403 | -0.5448 | 0.12295 | 0.081967 | -0.62677 | 126.8692
08/19/09 | 10:45 | 0 | 23.104 | 0 | 0 | 0 | 26.956 | 27.944 | 28.135 | 26.836 | 24.739 | 26.066 | 24.619 | 0 | 0 | 54.775 | 55.349 | 44.687 | 26.306 | 0 | 0 | 54.478 | 34.589 | [5 empty] | 0 | 0.12 | 392 | -0.57265 | -0.61954 | 0.11976 | 0.081967 | -0.70151 | 122.5012
08/19/09 | 10:46 | 0 | 23.104 | 0 | 0 | 0 | 26.931 | 27.969 | 28.16 | 26.811 | 24.933 | 26.041 | 24.668 | 0 | 0 | 54.775 | 55.372 | 44.664 | 26.282 | 0 | 0 | 54.432 | 34.565 | [5 empty] | 0 | 0.12 | 393 | -0.58692 | -0.6331 | 0.11918 | 0.081967 | -0.71507 | 121.8339
08/19/09 | 10:47 | 0 | 23.104 | 0 | 0 | 0 | 26.907 | 27.969 | 28.16 | 26.787 | 24.908 | 25.992 | 24.668 | 0 | 0 | 54.775 | 55.349 | 44.687 | 26.306 | 0 | 0 | 54.432 | 34.613 | [5 empty] | 0 | 0.12 | 394 | -0.58692 | -0.6331 | 0.11918 | 0.081967 | -0.71507 | 121.8339
08/19/09 | 10:48 | 0 | 23.104 | 0 | 0 | 0 | 26.885 | 27.969 | 28.16 | 26.787 | 24.958 | 25.992 | 24.788 | 0 | 0 | 54.775 | 55.326 | 44.711 | 26.282 | 0 | 0 | 54.478 | 34.613 | [5 empty] | 0 | 0.098 | 395 | -0.62187 | -0.66632 | 0.11777 | 0.081967 | -0.74829 | 120.3292
08/19/09 | 10:49 | 0 | 23.138 | 0 | 0 | 0 | 26.895 | 28.003 | 28.194 | 26.821 | 25.303 | 25.955 | 24.798 | 0 | 0 | 54.786 | 55.335 | 44.72 | 26.34 | 0 | 0 | 54.464 | 34.691 | [5 empty] | 0 | 0.074 | 396 | -0.62478 | -0.66909 | 0.11765 | 0.081967 | -0.75105 | 120.2114
08/19/09 | 10:50 | 0 | 23.104 | 0 | 0 | 0 | 26.86 | 27.969 | 28.135 | 26.765 | 25.438 | 25.968 | 24.908 | 0 | 0 | 54.754 | 55.281 | 44.664 | 26.282 | 0 | 0 | 54.408 | 34.636 | [5 empty] | 0 | 0.095 | 397 | -0.65681 | -0.69953 | 0.11635 | 0.081967 | -0.7815 | 118.9845
08/19/09 | 10:51 | 0 | 23.128 | 0 | 0 | 0 | 26.836 | 27.944 | 28.135 | 26.74 | 25.198 | 25.897 | 24.908 | 0 | 0 | 54.73 | 55.281 | 44.664 | 26.257 | 0 | 0 | 54.408 | 34.658 | [5 empty] | 0 | 0.096 | 398 | -0.65681 | -0.69953 | 0.11635 | 0.081967 | -0.7815 | 118.9845
08/19/09 | 10:52 | 0 | 23.138 | 0 | 0 | 0 | 26.846 | 28.027 | 28.17 | 26.725 | 25.448 | 25.906 | 25.063 | 0 | 0 | 54.763 | 55.314 | 44.673 | 26.304 | 0 | 0 | 54.453 | 34.656 | [5 empty] | 0 | 0.121 | 399 | -0.70195 | -0.74244 | 0.11452 | 0.081967 | -0.82441 | 117.4458
08/19/09 | 10:53 | 0 | 23.119 | 0 | 0 | 0 | 26.801 | 27.959 | 28.175 | 26.681 | 25.308 | 25.862 | 24.948 | 0 | 0 | 54.695 | 55.246 | 44.631 | 26.223 | 0 | 0 | 54.399 | 34.624 | [5 empty] | 0 | 0.12 | 400 | -0.66846 | -0.71061 | 0.11588 | 0.081967 | -0.79257 | 118.5675
08/19/09 | 10:54 | 0 | 23.143 | 0 | 0 | 0 | 26.777 | 27.983 | 28.126 | 26.632 | 25.742 | 25.838 | 24.852 | 0 | 0 | 54.695 | 55.223 | 44.608 | 26.272 | 0 | 0 | 54.422 | 34.624 | [5 empty] | 0 | 0.145 | 401 | -0.6405 | -0.68403 | 0.11701 | 0.081967 | -0.766 | 119.5937
08/19/09 | 10:55 | 0 | 23.143 | 0 | 0 | 0 | 26.755 | 27.959 | 28.15 | 26.657 | 24.874 | 25.813 | 24.948 | 0 | 0 | 54.695 | 55.223 | 44.631 | 26.345 | 0 | 0 | 54.376 | 34.603 | [5 empty] | 0 | 0.098 | 402 | -0.66846 | -0.71061 | 0.11588 | 0.081967 | -0.79257 | 118.5675
08/19/09 | 10:56 | 0 | 23.153 | 0 | 0 | 0 | 26.74 | 28.04 | 28.16 | 26.645 | 25.946 | 25.826 | 25.198 | 0 | 0 | 54.728 | 55.256 | 44.641 | 26.38 | 0 | 0 | 54.338 | 34.636 | [5 empty] | 0 | 0.095 | 403 | -0.74126 | -0.77981 | 0.11293 | 0.081967 | -0.86177 | 116.2583
08/19/09 | 10:57 | 0 | 23.119 | 0 | 0 | 0 | 26.706 | 27.983 | 28.126 | 26.61 | 25.043 | 25.767 | 25.068 | 0 | 0 | 54.674 | 55.202 | 44.655 | 26.367 | 0 | 0 | 54.238 | 34.648 | [5 empty] | 0 | 0.096 | 404 | -0.7034 | -0.74382 | 0.11446 | 0.081967 | -0.82579 | 117.3995
08/19/09 | 10:58 | 0 | 23.119 | 0 | 0 | 0 | 26.706 | 27.959 | 28.103 | 26.61 | 25.598 | 25.838 | 24.994 | 0 | 0 | 54.651 | 55.202 | 44.631 | 26.392 | 0 | 0 | 54.238 | 34.603 | [5 empty] | 0 | 0.096 | 405 | -0.68185 | -0.72334 | 0.11534 | 0.081967 | -0.80531 | 118.1056
08/19/09 | 10:59 | 0 | 23.143 | 0 | 0 | 0 | 26.657 | 27.959 | 28.126 | 26.586 | 25.164 | 25.813 | 25.068 | 0 | 0 | 54.651 | 55.179 | 44.608 | 26.367 | 0 | 0 | 54.238 | 34.624 | [5 empty] | 0 | 0.071 | 406 | -0.7034 | -0.74382 | 0.11446 | 0.081967 | -0.82579 | 117.3995
08/19/09 | 11:00 | 0 | 23.119 | 0 | 0 | 0 | 26.657 | 27.959 | 28.126 | 26.561 | 25.767 | 25.813 | 25.068 | 0 | 0 | 54.651 | 55.179 | 44.608 | 26.416 | 0 | 0 | 54.238 | 34.672 | [5 empty] | 0 | 0.096 | 407 | -0.7034 | -0.74382 | 0.11446 | 0.081967 | -0.82579 | 117.3995
08/19/09 | 11:01 | 0 | 23.177 | 0 | 0 | 0 | 26.667 | 27.993 | 28.16 | 26.571 | 25.777 | 25.826 | 25.247 | 0 | 0 | 54.66 | 55.188 | 44.617 | 26.475 | 0 | 0 | 54.247 | 34.706 | [5 empty] | 0 | 0.096 | 408 | -0.75553 | -0.79337 | 0.11235 | 0.081967 | -0.87534 | 115.8579
08/19/09 | 11:02 | 0 | 23.202 | 0 | 0 | 0 | 26.645 | 28.018 | 28.113 | 26.595 | 25.416 | 25.777 | 25.198 | 0 | 0 | 54.684 | 55.188 | 44.664 | 26.475 | 0 | 0 | 54.271 | 34.73 | [5 empty] | 0 | 0.05 | 409 | -0.74126 | -0.77981 | 0.11293 | 0.081967 | -0.86177 | 116.2583
08/19/09 | 11:03 | 0 | 23.202 | 0 | 0 | 0 | 26.62 | 27.993 | 28.113 | 26.546 | 25.367 | 25.848 | 25.198 | 0 | 0 | 54.637 | 55.165 | 44.617 | 26.475 | 0 | 0 | 54.294 | 34.706 | [5 empty] | 0 | 0.074 | 410 | -0.74126 | -0.77981 | 0.11293 | 0.081967 | -0.86177 | 116.2583
08/19/09 | 11:04 | 0 | 23.177 | 0 | 0 | 0 | 26.595 | 28.018 | 28.064 | 26.546 | 25.946 | 25.872 | 25.127 | 0 | 0 | 54.614 | 55.141 | 44.664 | 26.475 | 0 | 0 | 54.224 | 34.73 | [5 empty] | 0 | 0.049 | 411 | -0.72058 | -0.76015 | 0.11377 | 0.081967 | -0.84212 | 116.8667
08/19/09 | 11:05 | 0 | 23.202 | 0 | 0 | 0 | 26.571 | 28.018 | 28.089 | 26.546 | 25.512 | 25.848 | 25.151 | 0 | 0 | 54.66 | 55.141 | 44.617 | 26.451 | 0 | 0 | 54.271 | 34.706 | [5 empty] | 0 | 0.025 | 412 | -0.72757 | -0.7668 | 0.11349 | 0.081967 | -0.84876 | 116.6572
08/19/09 | 11:06 | 0 | 23.231 | 0 | 0 | 0 | 26.6 | 28.023 | 28.094 | 26.554 | 26.071 | 25.877 | 25.347 | 0 | 0 | 54.642 | 55.146 | 44.645 | 26.48 | 0 | 0 | 54.252 | 34.734 | [5 empty] | 0 | 0.046 | 413 | -0.78465 | -0.82105 | 0.11117 | 0.081967 | -0.90302 | 115.0858
08/19/09 | 11:07 | 0 | 23.207 | 0 | 0 | 0 | 26.576 | 28.047 | 28.118 | 26.505 | 25.492 | 25.877 | 25.347 | 0 | 0 | 54.665 | 55.146 | 44.645 | 26.48 | 0 | 0 | 54.231 | 34.758 | [5 empty] | 0 | 0.071 | 414 | -0.78465 | -0.82105 | 0.11117 | 0.081967 | -0.90302 | 115.0858
08/19/09 | 11:08 | 0 | 23.231 | 0 | 0 | 0 | 26.576 | 28.047 | 28.094 | 26.48 | 25.396 | 25.855 | 25.372 | 0 | 0 | 54.642 | 55.125 | 44.624 | 26.456 | 0 | 0 | 54.275 | 34.734 | [5 empty] | 0 | 0.096 | 415 | -0.79193 | -0.82797 | 0.11088 | 0.081967 | -0.90994 | 114.9017
08/19/09 | 11:09 | 0 | 23.231 | 0 | 0 | 0 | 26.554 | 28.023 | 28.118 | 26.456 | 25.686 | 25.806 | 25.325 | 0 | 0 | 54.597 | 55.102 | 44.624 | 26.48 | 0 | 0 | 54.252 | 34.734 | [5 empty] | 0 | 0.098 | 416 | -0.77824 | -0.81496 | 0.11143 | 0.081967 | -0.89693 | 115.2507
08/19/09 | 11:10 | 0 | 23.207 | 0 | 0 | 0 | 26.554 | 28.023 | 28.094 | 26.48 | 25.347 | 25.806 | 25.347 | 0 | 0 | 54.597 | 55.078 | 44.601 | 26.48 | 0 | 0 | 54.208 | 34.711 | [5 empty] | 0 | 0.074 | 417 | -0.78465 | -0.82105 | 0.11117 | 0.081967 | -0.90302 | 115.0858
08/19/09 | 11:11 | 0 | 23.231 | 0 | 0 | 0 | 26.529 | 28.023 | 28.094 | 26.431 | 25.612 | 25.806 | 25.396 | 0 | 0 | 54.597 | 55.078 | 44.601 | 26.456 | 0 | 0 | 54.208 | 34.687 | [5 empty] | 0 | 0.098 | 418 | -0.79892 | -0.83461 | 0.11059 | 0.081967 | -0.91658 | 114.7281
08/19/09 | 11:12 | 0 | 23.207 | 0 | 0 | 0 | 26.505 | 28.047 | 28.094 | 26.431 | 25.492 | 25.83 | 25.468 | 0 | 0 | 54.597 | 55.078 | 44.624 | 26.48 | 0 | 0 | 54.184 | 34.687 | [5 empty] | 0 | 0.074 | 419 | -0.81988 | -0.85454 | 0.10974 | 0.081967 | -0.93651 | 114.225
08/19/09 | 11:13 | 0 | 23.207 | 0 | 0 | 0 | 26.48 | 28.023 | 28.069 | 26.431 | 25.637 | 25.83 | 25.517 | 0 | 0 | 54.574 | 55.078 | 44.601 | 26.48 | 0 | 0 | 54.208 | 34.665 | [5 empty] | 0 | 0.049 | 420 | -0.83415 | -0.86811 | 0.10917 | 0.081967 | -0.95007 | 113.8971
08/19/09 | 11:14 | 0 | 23.263 | 0 | 0 | 0 | 26.488 | 28.101 | 28.126 | 26.441 | 25.524 | 25.862 | 25.453 | 0 | 0 | 54.604 | 55.109 | 44.608 | 26.512 | 0 | 0 | 54.215 | 34.696 | [5 empty] | 0 | 0.047 | 421 | -0.81551 | -0.85039 | 0.10992 | 0.081967 | -0.93236 | 114.3277
08/19/09 | 11:15 | 0 | 23.263 | 0 | 0 | 0 | 26.488 | 28.079 | 28.101 | 26.441 | 25.933 | 25.887 | 25.453 | 0 | 0 | 54.604 | 55.085 | 44.655 | 26.512 | 0 | 0 | 54.168 | 34.696 | [5 empty] | 0 | 0.047 | 422 | -0.81551 | -0.85039 | 0.10992 | 0.081967 | -0.93236 | 114.3277
08/19/09 | 11:16 | 0 | 23.263 | 0 | 0 | 0 | 26.463 | 28.079 | 28.101 | 26.416 | 26.198 | 25.909 | 25.669 | 0 | 0 | 54.581 | 55.085 | 44.631 | 26.537 | 0 | 0 | 54.168 | 34.718 | [5 empty] | 0 | 0.047 | 423 | -0.87841 | -0.91018 | 0.10737 | 0.081967 | -0.99215 | 112.9476
08/19/09 | 11:17 | 0 | 23.263 | 0 | 0 | 0 | 26.441 | 28.079 | 28.079 | 26.416 | 25.573 | 25.909 | 25.622 | 0 | 0 | 54.581 | 55.041 | 44.655 | 26.512 | 0 | 0 | 54.168 | 34.718 | [5 empty] | 0 | 0.025 | 424 | -0.86473 | -0.89717 | 0.10793 | 0.081967 | -0.97914 | 113.2308
08/19/09 | 11:18 | 0 | 23.32 | 0 | 0 | 0 | 26.473 | 28.133 | 28.133 | 26.448 | 25.22 | 25.941 | 25.485 | 0 | 0 | 54.611 | 55.071 | 44.685 | 26.544 | 0 | 0 | 54.154 | 34.773 | [5 empty] | 0 | 0.025 | 425 | -0.82483 | -0.85925 | 0.10954 | 0.081967 | -0.94122 | 114.1099
08/19/09 | 11:19 | 0 | 23.271 | 0 | 0 | 0 | 26.448 | 28.157 | 28.111 | 26.399 | 25.556 | 25.941 | 25.509 | 0 | 0 | 54.565 | 55.071 | 44.662 | 26.544 | 0 | 0 | 54.198 | 34.749 | [5 empty] | 0 | 0.049 | 426 | -0.83182 | -0.86589 | 0.10926 | 0.081967 | -0.94786 | 113.9498
08/19/09 | 11:20 | 0 | 23.295 | 0 | 0 | 0 | 26.399 | 28.111 | 28.086 | 26.424 | 25.026 | 25.941 | 25.34 | 0 | 0 | 54.565 | 55.025 | 44.662 | 26.544 | 0 | 0 | 54.175 | 34.749 | [5 empty] | 0 | -0.025 | 427 | -0.78261 | -0.81911 | 0.11126 | 0.081967 | -0.90108 | 115.138
08/19/09 | 11:21 | 0 | 23.271 | 0 | 0 | 0 | 26.399 | 28.111 | 28.133 | 26.35 | 25.676 | 25.941 | 25.365 | 0 | 0 | 54.588 | 55.025 | 44.615 | 26.544 | 0 | 0 | 54.131 | 34.749 | [5 empty] | 0 | 0.049 | 428 | -0.78989 | -0.82603 | 0.11096 | 0.081967 | -0.908 | 114.9529
08/19/09 | 11:22 | 0 | 23.295 | 0 | 0 | 0 | 26.375 | 28.133 | 28.111 | 26.375 | 25.919 | 25.894 | 25.485 | 0 | 0 | 54.588 | 55.025 | 44.638 | 26.593 | 0 | 0 | 54.131 | 34.749 | [5 empty] | 0 | 0 | 429 | -0.82483 | -0.85925 | 0.10954 | 0.081967 | -0.94122 | 114.1099
08/19/09 | 11:23 | 0 | 23.329 | 0 | 0 | 0 | 26.385 | 28.145 | 28.121 | 26.363 | 26.098 | 25.904 | 25.566 | 0 | 0 | 54.597 | 55.034 | 44.671 | 26.627 | 0 | 0 | 54.208 | 34.761 | [5 empty] | 0 | 0.022 | 430 | -0.84842 | -0.88167 | 0.10859 | 0.081967 | -0.96364 | 113.5802
08/19/09 | 11:24 | 0 | 23.329 | 0 | 0 | 0 | 26.363 | 28.145 | 28.096 | 26.363 | 25.953 | 25.904 | 25.71 | 0 | 0 | 54.576 | 55.011 | 44.648 | 26.627 | 0 | 0 | 54.163 | 34.737 | [5 empty] | 0 | 0 | 431 | -0.89035 | -0.92153 | 0.10689 | 0.081967 | -1.0035 | 112.7077
08/19/09 | 11:25 | 0 | 23.295 | 0 | 0 | 0 | 26.304 | 28.111 | 28.062 | 26.328 | 26.014 | 25.821 | 25.774 | 0 | 0 | 54.544 | 54.978 | 44.638 | 26.593 | 0 | 0 | 54.061 | 34.703 | [5 empty] | 0 | -0.024 | 432 | -0.90899 | -0.93924 | 0.10613 | 0.081967 | -1.0212 | 112.3458
08/19/09 | 11:26 | 0 | 23.329 | 0 | 0 | 0 | 26.363 | 28.145 | 28.121 | 26.313 | 26.193 | 25.833 | 25.759 | 0 | 0 | 54.53 | 54.987 | 44.624 | 26.627 | 0 | 0 | 54.07 | 34.737 | [5 empty] | 0 | 0.05 | 433 | -0.90462 | -0.93509 | 0.10631 | 0.081967 | -1.0171 | 112.4293
08/19/09 | 11:27 | 0 | 23.354 | 0 | 0 | 0 | 26.313 | 28.145 | 28.096 | 26.289 | 26.169 | 25.808 | 25.759 | 0 | 0 | 54.553 | 54.966 | 44.601 | 26.603 | 0 | 0 | 54.07 | 34.737 | [5 empty] | 0 | 0.024 | 434 | -0.90462 | -0.93509 | 0.10631 | 0.081967 | -1.0171 | 112.4293
08/19/09 | 11:28 | 0 | 23.354 | 0 | 0 | 0 | 26.313 | 28.167 | 28.072 | 26.313 | 26.049 | 25.833 | 25.759 | 0 | 0 | 54.53 | 54.966 | 44.601 | 26.627 | 0 | 0 | 54.093 | 34.737 | [5 empty] | 0 | 0 | 435 | -0.90462 | -0.93509 | 0.10631 | 0.081967 | -1.0171 | 112.4293
08/19/09 | 11:29 | 0 | 23.334 | 0 | 0 | 0 | 26.294 | 28.197 | 28.052 | 26.343 | 26.174 | 25.862 | 26.029 | 0 | 0 | 54.558 | 54.994 | 44.676 | 26.632 | 0 | 0 | 54.121 | 34.79 | [5 empty] | 0 | -0.049 | 436 | -0.98324 | -1.0098 | 0.10313 | 0.081967 | -1.0918 | 111.0399
08/19/09 | 11:30 | 0 | 23.329 | 0 | 0 | 0 | 26.264 | 28.167 | 28.023 | 26.289 | 26.409 | 25.808 | 25.879 | 0 | 0 | 54.506 | 54.966 | 44.624 | 26.603 | 0 | 0 | 54.07 | 34.737 | [5 empty] | 0 | -0.025 | 437 | -0.93956 | -0.96831 | 0.1049 | 0.081967 | -1.0503 | 111.7831
08/19/09 | 11:31 | 0 | 23.359 | 0 | 0 | 0 | 26.272 | 28.197 | 28.076 | 26.318 | 26.029 | 25.764 | 25.933 | 0 | 0 | 54.511 | 54.971 | 44.629 | 26.657 | 0 | 0 | 54.098 | 34.79 | [5 empty] | 0 | -0.046 | 438 | -0.95529 | -0.98325 | 0.10426 | 0.081967 | -1.0652 | 111.5077
08/19/09 | 11:32 | 0 | 23.383 | 0 | 0 | 0 | 26.294 | 28.197 | 28.076 | 26.272 | 26.054 | 25.813 | 25.982 | 0 | 0 | 54.511 | 54.947 | 44.629 | 26.657 | 0 | 0 | 54.089 | 34.801 | [5 empty] | 0 | 0.022 | 439 | -0.96956 | -0.99682 | 0.10368 | 0.081967 | -1.0788 | 111.2656
08/19/09 | 11:33 | 0 | 23.408 | 0 | 0 | 0 | 26.272 | 28.199 | 28.076 | 26.272 | 26.247 | 25.813 | 25.909 | 0 | 0 | 54.537 | 54.95 | 44.655 | 26.681 | 0 | 0 | 54.1 | 34.813 | [5 empty] | 0 | 0 | 440 | -0.9483 | -0.97661 | 0.10454 | 0.081967 | -1.0586 | 111.629
08/19/09 | 11:34 | 0 | 23.408 | 0 | 0 | 0 | 26.247 | 28.199 | 28.126 | 26.272 | 26.174 | 25.813 | 25.958 | 0 | 0 | 54.513 | 54.926 | 44.631 | 26.703 | 0 | 0 | 54.077 | 34.766 | [5 empty] | 0 | -0.025 | 441 | -0.96257 | -0.99017 | 0.10396 | 0.081967 | -1.0721 | 111.3833
08/19/09 | 11:35 | 0 | 23.464 | 0 | 0 | 0 | 26.306 | 28.233 | 28.16 | 26.257 | 26.377 | 25.848 | 26.208 | 0 | 0 | 54.523 | 54.959 | 44.664 | 26.716 | 0 | 0 | 54.133 | 34.799 | [5 empty] | 0 | 0.049 | 442 | -1.0354 | -1.0594 | 0.10101 | 0.081967 | -1.1413 | 110.2352
08/19/09 | 11:36 | 0 | 23.43 | 0 | 0 | 0 | 26.223 | 28.199 | 28.101 | 26.223 | 26.608 | 25.764 | 26.223 | 0 | 0 | 54.49 | 54.903 | 44.655 | 26.681 | 0 | 0 | 54.1 | 34.766 | [5 empty] | 0 | 0 | 443 | -1.0397 | -1.0635 | 0.10084 | 0.081967 | -1.1455 | 110.1714
08/19/09 | 11:37 | 0 | 23.442 | 0 | 0 | 0 | 26.208 | 28.233 | 28.135 | 26.257 | 26.931 | 25.848 | 26.186 | 0 | 0 | 54.523 | 54.936 | 44.687 | 26.716 | 0 | 0 | 54.089 | 34.823 | [5 empty] | 0 | -0.049 | 444 | -1.029 | -1.0533 | 0.10127 | 0.081967 | -1.1353 | 110.3297
08/19/09 | 11:38 | 0 | 23.472 | 0 | 0 | 0 | 26.262 | 28.263 | 28.118 | 26.287 | 26.358 | 25.853 | 26.336 | 0 | 0 | 54.551 | 54.94 | 44.692 | 26.745 | 0 | 0 | 54.093 | 34.852 | [5 empty] | 0 | -0.025 | 445 | -1.0726 | -1.0948 | 0.099502 | 0.081967 | -1.1768 | 109.7077
08/19/09 | 11:39 | 0 | 23.464 | 0 | 0 | 0 | 26.208 | 28.233 | 28.135 | 26.208 | 26.377 | 25.799 | 26.282 | 0 | 0 | 54.478 | 54.912 | 44.641 | 26.716 | 0 | 0 | 54.019 | 34.799 | [5 empty] | 0 | 0 | 446 | -1.0569 | -1.0799 | 0.10014 | 0.081967 | -1.1618 | 109.9257
08/19/09 | 11:40 | 0 | 23.489 | 0 | 0 | 0 | 26.208 | 28.233 | 28.135 | 26.208 | 26.618 | 25.823 | 26.186 | 0 | 0 | 54.499 | 54.889 | 44.664 | 26.691 | 0 | 0 | 53.995 | 34.823 | [5 empty] | 0 | 0 | 447 | -1.029 | -1.0533 | 0.10127 | 0.081967 | -1.1353 | 110.3297
08/19/09 | 11:41 | 0 | 23.494 | 0 | 0 | 0 | 26.161 | 28.255 | 28.135 | 26.208 | 25.872 | 25.823 | 26.137 | 0 | 0 | 54.499 | 54.889 | 44.664 | 26.716 | 0 | 0 | 53.928 | 34.847 | [5 empty] | 0 | -0.047 | 448 | -1.0147 | -1.0397 | 0.10185 | 0.081967 | -1.1217 | 110.5445
08/19/09 | 11:42 | 0 | 23.55 | 0 | 0 | 0 | 26.247 | 28.317 | 28.197 | 26.269 | 26.728 | 25.838 | 26.223 | 0 | 0 | 54.558 | 54.926 | 44.722 | 26.799 | 0 | 0 | 54.009 | 34.883 | [5 empty] | 0 | -0.022 | 449 | -1.0397 | -1.0635 | 0.10084 | 0.081967 | -1.1455 | 110.1714
08/19/09 | 11:43 | 0 | 23.575 | 0 | 0 | 0 | 26.223 | 28.295 | 28.197 | 26.198 | 26.703 | 25.86 | 26.269 | 0 | 0 | 54.513 | 54.926 | 44.699 | 26.824 | 0 | 0 | 53.963 | 34.859 | [5 empty] | 0 | 0.025 | 450 | -1.0531 | -1.0763 | 0.10029 | 0.081967 | -1.1582 | 109.9791
08/19/09 | 11:44 | 0 | 23.575 | 0 | 0 | 0 | 26.174 | 28.295 | 28.172 | 26.174 | 26.632 | 25.813 | 26.223 | 0 | 0 | 54.513 | 54.903 | 44.722 | 26.873 | 0 | 0 | 53.916 | 34.835 | [5 empty] | 0 | 0 | 451 | -1.0397 | -1.0635 | 0.10084 | 0.081967 | -1.1455 | 110.1714
08/19/09 | 11:45 | 0 | 23.55 | 0 | 0 | 0 | 26.149 | 28.317 | 28.126 | 26.223 | 27.233 | 25.884 | 26.198 | 0 | 0 | 54.513 | 54.903 | 44.676 | 26.873 | 0 | 0 | 53.893 | 34.811 | [5 empty] | 0 | -0.074 | 452 | -1.0325 | -1.0566 | 0.10113 | 0.081967 | -1.1386 | 110.278
08/19/09 | 11:46 | 0 | 23.526 | 0 | 0 | 0 | 26.125 | 28.295 | 28.15 | 26.198 | 26.679 | 25.813 | 26.174 | 0 | 0 | 54.49 | 54.88 | 44.676 | 26.897 | 0 | 0 | 53.872 | 34.811 | [5 empty] | 0 | -0.073 | 453 | -1.0255 | -1.05 | 0.10141 | 0.081967 | -1.1319 | 110.3818
08/19/09 | 11:47 | 0 | 23.55 | 0 | 0 | 0 | 26.125 | 28.295 | 28.15 | 26.125 | 26.752 | 25.813 | 26.149 | 0 | 0 | 54.467 | 54.856 | 44.676 | 26.848 | 0 | 0 | 53.848 | 34.811 | [5 empty] | 0 | 0 | 454 | -1.0182 | -1.043 | 0.10171 | 0.081967 | -1.125 | 110.4913
08/19/09 | 11:48 | 0 | 23.557 | 0 | 0 | 0 | 26.134 | 28.349 | 28.157 | 26.181 | 26.831 | 25.845 | 26.255 | 0 | 0 | 54.497 | 54.887 | 44.685 | 26.831 | 0 | 0 | 53.879 | 34.842 | [5 empty] | 0 | -0.047 | 455 | -1.0491 | -1.0724 | 0.10046 | 0.081967 | -1.1544 | 110.0371
08/19/09 | 11:49 | 0 | 23.557 | 0 | 0 | 0 | 26.134 | 28.327 | 28.108 | 26.181 | 27.363 | 25.87 | 26.279 | 0 | 0 | 54.474 | 54.863 | 44.685 | 26.784 | 0 | 0 | 53.879 | 34.842 | [5 empty] | 0 | -0.047 | 456 | -1.056 | -1.079 | 0.10018 | 0.081967 | -1.161 | 109.938
08/19/09 | 11:50 | 0 | 23.614 | 0 | 0 | 0 | 26.142 | 28.381 | 28.14 | 26.188 | 27.586 | 25.902 | 26.431 | 0 | 0 | 54.504 | 54.87 | 44.715 | 26.816 | 0 | 0 | 53.862 | 34.873 | [5 empty] | 0 | -0.046 | 457 | -1.1003 | -1.1211 | 0.098381 | 0.081967 | -1.2031 | 109.3393
08/19/09 | 11:51 | 0 | 23.557 | 0 | 0 | 0 | 26.085 | 28.327 | 28.108 | 26.157 | 27.674 | 25.87 | 26.446 | 0 | 0 | 54.474 | 54.819 | 44.706 | 26.76 | 0 | 0 | 53.808 | 34.842 | [5 empty] | 0 | -0.072 | 458 | -1.1047 | -1.1253 | 0.098204 | 0.081967 | -1.2072 | 109.2828
08/19/09 | 11:52 | 0 | 23.614 | 0 | 0 | 0 | 26.117 | 28.381 | 28.116 | 26.188 | 27.826 | 25.902 | 26.478 | 0 | 0 | 54.481 | 54.826 | 44.736 | 26.743 | 0 | 0 | 53.921 | 34.885 | [5 empty] | 0 | -0.071 | 459 | -1.114 | -1.1341 | 0.097827 | 0.081967 | -1.2161 | 109.1638
08/19/09 | 11:53 | 0 | 23.58 | 0 | 0 | 0 | 26.081 | 28.368 | 28.152 | 26.105 | 28.202 | 25.889 | 26.659 | 0 | 0 | 54.448 | 54.814 | 44.725 | 26.73 | 0 | 0 | 53.921 | 34.864 | [5 empty] | 0 | -0.024 | 460 | -1.1667 | -1.1842 | 0.095691 | 0.081967 | -1.2662 | 108.5264
08/19/09 | 11:54 | 0 | 23.58 | 0 | 0 | 0 | 26.056 | 28.368 | 28.081 | 26.154 | 28.442 | 25.865 | 26.659 | 0 | 0 | 54.448 | 54.791 | 44.725 | 26.708 | 0 | 0 | 53.874 | 34.84 | [5 empty] | 0 | -0.098 | 461 | -1.1667 | -1.1842 | 0.095691 | 0.081967 | -1.2662 | 108.5264
08/19/09 | 11:55 | 0 | 23.633 | 0 | 0 | 0 | 26.088 | 28.354 | 28.089 | 26.112 | 28.763 | 25.968 | 26.762 | 0 | 0 | 54.455 | 54.821 | 44.734 | 26.691 | 0 | 0 | 53.904 | 34.871 | [5 empty] | 0 | -0.024 | 462 | -1.1967 | -1.2127 | 0.094476 | 0.081967 | -1.2947 | 108.1888
08/19/09 | 11:56 | 0 | 23.633 | 0 | 0 | 0 | 26.041 | 28.378 | 28.089 | 26.112 | 28.81 | 25.943 | 26.667 | 0 | 0 | 54.432 | 54.798 | 44.734 | 26.642 | 0 | 0 | 53.858 | 34.847 | [5 empty] | 0 | -0.071 | 463 | -1.169 | -1.1864 | 0.095597 | 0.081967 | -1.2684 | 108.4996
08/19/09 | 11:57 | 0 | 23.641 | 0 | 0 | 0 | 26.071 | 28.407 | 28.094 | 26.142 | 29.177 | 25.997 | 26.6 | 0 | 0 | 54.413 | 54.803 | 44.715 | 26.671 | 0 | 0 | 53.865 | 34.852 | [5 empty] | 0 | -0.071 | 464 | -1.1495 | -1.1679 | 0.096387 | 0.081967 | -1.2498 | 108.7277
08/19/09 | 11:58 | 0 | 23.673 | 0 | 0 | 0 | 26.103 | 28.39 | 28.15 | 26.103 | 29.933 | 26.054 | 26.608 | 0 | 0 | 54.467 | 54.789 | 44.699 | 26.703 | 0 | 0 | 53.895 | 34.931 | [5 empty] | 0 | 0 | 465 | -1.1518 | -1.1701 | 0.096293 | 0.081967 | -1.2521 | 108.7001
08/19/09 | 11:59 | 0 | 23.707 | 0 | 0 | 0 | 26.063 | 28.449 | 28.135 | 26.161 | 29.413 | 26.137 | 26.691 | 0 | 0 | 54.476 | 54.845 | 44.755 | 26.762 | 0 | 0 | 53.904 | 34.94 | [5 empty] | 0 | -0.098 | 466 | -1.176 | -1.1931 | 0.095313 | 0.081967 | -1.275 | 108.4197
08/19/09 | 12:00 | 0 | 23.707 | 0 | 0 | 0 | 26.063 | 28.425 | 28.111 | 26.112 | 29.508 | 26.088 | 26.787 | 0 | 0 | 54.432 | 54.821 | 44.732 | 26.787 | 0 | 0 | 53.881 | 34.94 | [5 empty] | 0 | -0.049 | 467 | -1.204 | -1.2196 | 0.094181 | 0.081967 | -1.3016 | 108.1093
08/19/09 | 12:01 | 0 | 23.682 | 0 | 0 | 0 | 25.992 | 28.354 | 28.064 | 26.088 | 29.702 | 26.017 | 26.642 | 0 | 0 | 54.338 | 54.775 | 44.641 | 26.858 | 0 | 0 | 53.834 | 34.916 | [5 empty] | 0 | -0.096 | 468 | -1.1618 | -1.1795 | 0.095892 | 0.081967 | -1.2615 | 108.5838
08/19/09 | 12:02 | 0 | 23.687 | 0 | 0 | 0 | 26.022 | 28.43 | 28.116 | 26.068 | 30.092 | 26.093 | 26.551 | 0 | 0 | 54.413 | 54.779 | 44.669 | 27.056 | 0 | 0 | 53.818 | 34.921 | [5 empty] | 0 | -0.046 | 469 | -1.1353 | -1.1543 | 0.096965 | 0.081967 | -1.2363 | 108.8996
08/19/09 | 12:03 | 0 | 23.719 | 0 | 0 | 0 | 26.029 | 28.415 | 28.126 | 26.1 | 29.81 | 26.125 | 26.777 | 0 | 0 | 54.443 | 54.765 | 44.722 | 27.113 | 0 | 0 | 53.825 | 34.952 | [5 empty] | 0 | -0.071 | 470 | -1.2011 | -1.2169 | 0.094299 | 0.081967 | -1.2988 | 108.141
08/19/09 | 12:04 | 0 | 23.727 | 0 | 0 | 0 | 26.012 | 28.493 | 28.133 | 26.085 | 29.288 | 26.181 | 26.735 | 0 | 0 | 54.427 | 54.772 | 44.683 | 27.096 | 0 | 0 | 53.808 | 34.983 | [5 empty] | 0 | -0.073 | 471 | -1.1888 | -1.2052 | 0.094794 | 0.081967 | -1.2872 | 108.2756
08/19/09 | 12:05 | 0 | 23.751 | 0 | 0 | 0 | 26.012 | 28.447 | 28.084 | 26.085 | 29.121 | 26.181 | 26.76 | 0 | 0 | 54.406 | 54.772 | 44.683 | 27.025 | 0 | 0 | 53.832 | 34.938 | [5 empty] | 0 | -0.073 | 472 | -1.1961 | -1.2122 | 0.094499 | 0.081967 | -1.2941 | 108.1952
08/19/09 | 12:06 | 0 | 23.783 | 0 | 0 | 0 | 25.997 | 28.43 | 28.116 | 26.044 | 29.249 | 26.213 | 26.718 | 0 | 0 | 54.436 | 54.733 | 44.669 | 27.032 | 0 | 0 | 53.816 | 34.969 | [5 empty] | 0 | -0.047 | 473 | -1.1839 | -1.2005 | 0.094995 | 0.081967 | -1.2825 | 108.3309
08/19/09 | 12:07 | 0 | 23.759 | 0 | 0 | 0 | 25.997 | 28.454 | 28.091 | 26.068 | 28.864 | 26.213 | 26.863 | 0 | 0 | 54.366 | 54.712 | 44.692 | 27.007 | 0 | 0 | 53.794 | 34.945 | [5 empty] | 0 | -0.071 | 474 | -1.2261 | -1.2407 | 0.093284 | 0.081967 | -1.3226 | 107.8737
08/19/09 | 12:08 | 0 | 23.766 | 0 | 0 | 0 | 25.98 | 28.437 | 28.101 | 26.054 | 28.677 | 26.245 | 26.728 | 0 | 0 | 54.397 | 54.719 | 44.699 | 27.015 | 0 | 0 | 53.801 | 34.952 | [5 empty] | 0 | -0.074 | 475 | -1.1868 | -1.2033 | 0.094877 | 0.081967 | -1.2853 | 108.2983
08/19/09 | 12:09 | 0 | 23.771 | 0 | 0 | 0 | 25.938 | 28.417 | 28.057 | 26.009 | 28.876 | 26.203 | 26.828 | 0 | 0 | 54.378 | 54.723 | 44.68 | 27.022 | 0 | 0 | 53.806 | 34.957 | [5 empty] | 0 | -0.071 | 476 | -1.2159 | -1.231 | 0.093697 | 0.081967 | -1.313 | 107.9812
08/19/09 | 12:10 | 0 | 23.805 | 0 | 0 | 0 | 25.995 | 28.476 | 28.165 | 26.044 | 28.525 | 26.26 | 27.056 | 0 | 0 | 54.39 | 54.709 | 44.69 | 27.007 | 0 | 0 | 53.769 | 34.967 | [5 empty] | 0 | -0.049 | 477 | -1.2823 | -1.2941 | 0.091006 | 0.081967 | -1.3761 | 107.3119
08/19/09 | 12:11 | 0 | 23.783 | 0 | 0 | 0 | 25.924 | 28.452 | 28.042 | 26.044 | 28.285 | 26.26 | 26.983 | 0 | 0 | 54.366 | 54.665 | 44.666 | 26.983 | 0 | 0 | 53.748 | 34.967 | [5 empty] | 0 | -0.12 | 478 | -1.261 | -1.2739 | 0.091868 | 0.081967 | -1.3559 | 107.5185
08/19/09 | 12:12 | 0 | 23.812 | 0 | 0 | 0 | 25.953 | 28.434 | 28.096 | 26.002 | 28.241 | 26.242 | 26.988 | 0 | 0 | 54.371 | 54.67 | 44.65 | 26.988 | 0 | 0 | 53.729 | 35.019 | [5 empty] | 0 | -0.049 | 479 | -1.2625 | -1.2753 | 0.091809 | 0.081967 | -1.3572 | 107.5041
08/19/09 | 12:13 | 0 | 23.808 | 0 | 0 | 0 | 25.924 | 28.476 | 28.069 | 25.997 | 28.14 | 26.262 | 26.936 | 0 | 0 | 54.343 | 54.663 | 44.666 | 27.007 | 0 | 0 | 53.701 | 35.014 | [5 empty] | 0 | -0.073 | 480 | -1.2474 | -1.2609 | 0.092422 | 0.081967 | -1.3429 | 107.6553
08/19/09 | 12:14 | 0 | 23.861 | 0 | 0 | 0 | 25.953 | 28.484 | 28.099 | 26.027 | 28.121 | 26.291 | 26.846 | 0 | 0 | 54.348 | 54.667 | 44.673 | 27.012 | 0 | 0 | 53.729 | 34.995 | [5 empty] | 0 | -0.074 | 481 | -1.2212 | -1.236 | 0.093484 | 0.081967 | -1.3179 | 107.9257
08/19/09 | 12:15 | 0 | 23.893 | 0 | 0 | 0 | 25.96 | 28.491 | 28.081 | 26.034 | 28.66 | 26.323 | 27.044 | 0 | 0 | 54.355 | 54.677 | 44.657 | 27.044 | 0 | 0 | 53.759 | 35.026 | [5 empty] | 0 | -0.074 | 482 | -1.2788 | -1.2908 | 0.091148 | 0.081967 | -1.3727 | 107.3454
08/19/09 | 12:16 | 0 | 23.879 | 0 | 0 | 0 | 25.973 | 28.476 | 28.165 | 26.019 | 28.886 | 26.333 | 27.128 | 0 | 0 | 54.341 | 54.663 | 44.666 | 27.056 | 0 | 0 | 53.792 | 34.967 | [5 empty] | 0 | -0.046 | 483 | -1.3033 | -1.314 | 0.090157 | 0.081967 | -1.396 | 107.1147
08/19/09 | 12:17 | 0 | 23.854 | 0 | 0 | 0 | 25.924 | 28.501 | 28.091 | 25.973 | 29.513 | 26.309 | 26.912 | 0 | 0 | 54.341 | 54.663 | 44.666 | 27.056 | 0 | 0 | 53.745 | 34.967 | [5 empty] | 0 | -0.049 | 484 | -1.2404 | -1.2542 | 0.092706 | 0.081967 | -1.3362 | 107.7262
08/19/09 | 12:18 | 0 | 23.859 | 0 | 0 | 0 | 25.904 | 28.506 | 28.096 | 26.024 | 29.879 | 26.267 | 27.108 | 0 | 0 | 54.348 | 54.623 | 44.671 | 27.086 | 0 | 0 | 53.75 | 34.947 | [5 empty] | 0 | -0.12 | 485 | -1.2974 | -1.3085 | 0.090393 | 0.081967 | -1.3905 | 107.1688
08/19/09 | 12:19 | 0 | 23.891 | 0 | 0 | 0 | 25.936 | 28.491 | 28.103 | 26.034 | 30.489 | 26.345 | 27.238 | 0 | 0 | 54.331 | 54.63 | 44.678 | 27.118 | 0 | 0 | 53.713 | 34.978 | [5 empty] | 0 | -0.098 | 486 | -1.3353 | -1.3445 | 0.088859 | 0.081967 | -1.4264 | 106.8254
08/19/09 | 12:20 | 0 | 23.891 | 0 | 0 | 0 | 25.911 | 28.491 | 28.103 | 25.985 | 31.188 | 26.321 | 27.069 | 0 | 0 | 54.308 | 54.63 | 44.657 | 27.069 | 0 | 0 | 53.689 | 34.933 | [5 empty] | 0 | -0.074 | 487 | -1.2861 | -1.2977 | 0.090853 | 0.081967 | -1.3797 | 107.2758
08/19/09 | 12:21 | 0 | 23.876 | 0 | 0 | 0 | 25.872 | 28.545 | 28.064 | 25.992 | 30.882 | 26.353 | 27.294 | 0 | 0 | 54.338 | 54.614 | 44.641 | 27.029 | 0 | 0 | 53.696 | 34.94 | [5 empty] | 0 | -0.12 | 488 | -1.3516 | -1.36 | 0.088198 | 0.081967 | -1.4419 | 106.6834
08/19/09 | 12:22 | 0 | 23.901 | 0 | 0 | 0 | 25.897 | 28.474 | 28.089 | 25.968 | 31.051 | 26.282 | 27.15 | 0 | 0 | 54.294 | 54.59 | 44.641 | 26.956 | 0 | 0 | 53.629 | 34.988 | [5 empty] | 0 | -0.071 | 489 | -1.3097 | -1.3201 | 0.089897 | 0.081967 | -1.4021 | 107.0557
08/19/09 | 12:23 | 0 | 23.933 | 0 | 0 | 0 | 25.929 | 28.506 | 28.121 | 25.975 | 31.252 | 26.289 | 27.108 | 0 | 0 | 54.301 | 54.597 | 44.624 | 26.917 | 0 | 0 | 53.636 | 34.995 | [5 empty] | 0 | -0.046 | 490 | -1.2974 | -1.3085 | 0.090393 | 0.081967 | -1.3905 | 107.1688
08/19/09 | 12:24 | 0 | 23.987 | 0 | 0 | 0 | 25.887 | 28.537 | 28.079 | 25.96 | 30.776 | 26.274 | 27.235 | 0 | 0 | 54.331 | 54.583 | 44.655 | 26.924 | 0 | 0 | 53.666 | 35.002 | [5 empty] | 0 | -0.073 | 491 | -1.3344 | -1.3436 | 0.088894 | 0.081967 | -1.4256 | 106.8331
08/19/09 | 12:25 | 0 | 23.969 | 0 | 0 | 0 | 25.916 | 28.567 | 28.133 | 25.965 | 30.879 | 26.255 | 27.145 | 0 | 0 | 54.289 | 54.635 | 44.638 | 26.929 | 0 | 0 | 53.624 | 35.007 | [5 empty] | 0 | -0.049 | 492 | -1.3082 | -1.3187 | 0.089956 | 0.081967 | -1.4007 | 107.0691
08/19/09 | 12:26 | 0 | 23.969 | 0 | 0 | 0 | 25.894 | 28.542 | 28.108 | 25.965 | 31.144 | 26.206 | 27.218 | 0 | 0 | 54.289 | 54.588 | 44.683 | 26.88 | 0 | 0 | 53.603 | 34.983 | [5 empty] | 0 | -0.071 | 493 | -1.3295 | -1.3389 | 0.089095 | 0.081967 | -1.4209 | 106.877
08/19/09 | 12:27 | 0 | 23.979 | 0 | 0 | 0 | 25.879 | 28.577 | 28.118 | 26 | 31.419 | 26.36 | 27.157 | 0 | 0 | 54.299 | 54.597 | 44.671 | 26.914 | 0 | 0 | 53.612 | 35.017 | [5 empty] | 0 | -0.121 | 494 | -1.3117 | -1.3221 | 0.089815 | 0.081967 | -1.404 | 107.0371
08/19/09 | 12:28 | 0 | 23.955 | 0 | 0 | 0 | 25.83 | 28.552 | 28.096 | 25.975 | 31.517 | 26.385 | 27.132 | 0 | 0 | 54.278 | 54.551 | 44.671 | 26.868 | 0 | 0 | 53.612 | 34.995 | [5 empty] | 0 | -0.145 | 495 | -1.3044 | -1.3151 | 0.09011 | 0.081967 | -1.3971 | 107.1039
08/19/09 | 12:29 | 0 | 23.96 | 0 | 0 | 0 | 25.884 | 28.582 | 28.126 | 25.98 | 31.401 | 26.463 | 27.113 | 0 | 0 | 54.282 | 54.579 | 44.629 | 26.897 | 0 | 0 | 53.664 | 35.024 | [5 empty] | 0 | -0.096 | 496 | -1.2989 | -1.3099 | 0.090334 | 0.081967 | -1.3918 | 107.1553
08/19/09 | 12:30 | 0 | 24.016 | 0 | 0 | 0 | 25.916 | 28.567 | 28.179 | 25.965 | 31.144 | 26.446 | 27 | 0 | 0 | 54.313 | 54.588 | 44.706 | 26.88 | 0 | 0 | 53.624 | 35.031 | [5 empty] | 0 | -0.049 | 497 | -1.266 | -1.2786 | 0.091667 | 0.081967 | -1.3606 | 107.4698
08/19/09 | 12:31 | 0 | 24.016 | 0 | 0 | 0 | 25.867 | 28.567 | 28.179 | 25.941 | 31.625 | 26.495 | 27.265 | 0 | 0 | 54.266 | 54.565 | 44.683 | 26.855 | 0 | 0 | 53.577 | 35.031 | [5 empty] | 0 | -0.074 | 498 | -1.3432 | -1.352 | 0.08854 | 0.081967 | -1.4339 | 106.7565
08/19/09 | 12:32 | 0 | 24.05 | 0 | 0 | 0 | 25.926 | 28.601 | 28.143 | 26 | 31.877 | 26.529 | 27.228 | 0 | 0 | 54.275 | 54.551 | 44.648 | 26.865 | 0 | 0 | 53.647 | 35.053 | [5 empty] | 0 | -0.074 | 499 | -1.3324 | -1.3417 | 0.088977 | 0.081967 | -1.4237 | 106.8511
08/19/09 | 12:33 | 0 | 24.08 | 0 | 0 | 0 | 25.909 | 28.655 | 28.221 | 26.029 | 31.497 | 26.559 | 27.184 | 0 | 0 | 54.329 | 54.604 | 44.699 | 26.919 | 0 | 0 | 53.687 | 35.093 | [5 empty] | 0 | -0.12 | 500 | -1.3196 | -1.3295 | 0.089496 | 0.081967 | -1.4115 | 106.9657
08/19/09 | 12:34 | 0 | 24.08 | 0 | 0 | 0 | 25.909 | 28.631 | 28.197 | 26.005 | 31.472 | 26.583 | 27.233 | 0 | 0 | 54.282 | 54.581 | 44.699 | 26.895 | 0 | 0 | 53.64 | 35.093 | [5 empty] | 0 | -0.096 | 501 | -1.3338 | -1.3431 | 0.088918 | 0.081967 | -1.4251 | 106.8383
08/19/09 | 12:35 | 0 | 24.08 | 0 | 0 | 0 | 25.884 | 28.631 | 28.221 | 26.005 | 31.448 | 26.608 | 27.258 | 0 | 0 | 54.282 | 54.558 | 44.676 | 26.873 | 0 | 0 | 53.64 | 35.069 | [5 empty] | 0 | -0.121 | 502 | -1.3411 | -1.35 | 0.088623 | 0.081967 | -1.432 | 106.7743
08/19/09 | 12:36 | 0 | 24.087 | 0 | 0 | 0 | 25.892 | 28.638 | 28.204 | 25.987 | 31.674 | 26.662 | 27.336 | 0 | 0 | 54.289 | 54.565 | 44.706 | 26.88 | 0 | 0 | 53.694 | 35.124 | [5 empty] | 0 | -0.095 | 503 | -1.3638 | -1.3716 | 0.087702 | 0.081967 | -1.4536 | 106.5791
08/19/09 | 12:37 | 0 | 24.087 | 0 | 0 | 0 | 25.892 | 28.638 | 28.253 | 25.987 | 31.36 | 26.615 | 27.505 | 0 | 0 | 54.268 | 54.541 | 44.692 | 26.914 | 0 | 0 | 53.727 | 35.134 | [5 empty] | 0 | -0.095 | 504 | -1.4131 | -1.4184 | 0.085708 | 0.081967 | -1.5004 | 106.1778
08/19/09 | 12:38 | 0 | 24.146 | 0 | 0 | 0 | 25.902 | 28.697 | 28.214 | 26.022 | 31.394 | 26.649 | 27.539 | 0 | 0 | 54.301 | 54.553 | 44.692 | 26.914 | 0 | 0 | 53.68 | 35.089 | [5 empty] | 0 | -0.12 | 505 | -1.423 | -1.4278 | 0.085307 | 0.081967 | -1.5098 | 106.1004
08/19/09 | 12:39 | 0 | 24.17 | 0 | 0 | 0 | 25.902 | 28.672 | 28.238 | 25.951 | 31.754 | 26.6 | 27.395 | 0 | 0 | 54.301 | 54.53 | 44.715 | 26.865 | 0 | 0 | 53.636 | 35.089 | [5 empty] | 0 | -0.049 | 506 | -1.381 | -1.3879 | 0.087006 | 0.081967 | -1.4699 | 106.4357
08/19/09 | 12:40 | 0 | 24.126 | 0 | 0 | 0 | 25.906 | 28.702 | 28.243 | 26.029 | 32.027 | 26.679 | 27.449 | 0 | 0 | 54.282 | 54.534 | 44.72 | 26.87 | 0 | 0 | 53.64 | 35.093 | [5 empty] | 0 | -0.123 | 507 | -1.3967 | -1.4029 | 0.086369 | 0.081967 | -1.4849 | 106.3076
08/19/09 | 12:41 | 0 | 24.183 | 0 | 0 | 0 | 25.938 | 28.734 | 28.275 | 26.036 | 32.059 | 26.686 | 27.432 | 0 | 0 | 54.313 | 54.588 | 44.706 | 26.902 | 0 | 0 | 53.671 | 35.1 | [5 empty] | 0 | -0.098 | 508 | -1.3918 | -1.3982 | 0.08657 | 0.081967 | -1.4801 | 106.3476
08/19/09 | 12:42 | 0 | 24.158 | 0 | 0 | 0 | 25.892 | 28.734 | 28.275 | 26.061 | 31.671 | 26.613 | 27.481 | 0 | 0 | 54.289 | 54.541 | 44.729 | 26.88 | 0 | 0 | 53.624 | 35.077 | [5 empty] | 0 | -0.169 | 509 | -1.4061 | -1.4117 | 0.085991 | 0.081967 | -1.4937 | 106.233
08/19/09 | 12:43 | 0 | 24.183 | 0 | 0 | 0 | 25.892 | 28.613 | 28.179 | 25.987 | 31.215 | 26.637 | 27.53 | 0 | 0 | 54.222 | 54.541 | 44.659 | 26.855 | 0 | 0 | 53.601 | 35.053 | [5 empty] | 0 | -0.095 | 510 | -1.4203 | -1.4253 | 0.085413 | 0.081967 | -1.5073 | 106.1207
08/19/09 | 12:44 | 0 | 24.183 | 0 | 0 | 0 | 25.867 | 28.685 | 28.275 | 25.938 | 31.769 | 26.542 | 27.674 | 0 | 0 | 54.243 | 54.495 | 44.706 | 26.831 | 0 | 0 | 53.624 | 35.053 | [5 empty] | 0 | -0.071 | 511 | -1.4623 | -1.4652 | 0.083714 | 0.081967 | -1.5471 | 105.8034
08/19/09 | 12:45 | 0 | 24.215 | 0 | 0 | 0 | 25.899 | 28.716 | 28.26 | 26.019 | 32.5 | 26.598 | 27.657 | 0 | 0 | 54.252 | 54.504 | 44.69 | 26.887 | 0 | 0 | 53.631 | 35.108 | [5 empty] | 0 | -0.12 | 512 | -1.4573 | -1.4605 | 0.083915 | 0.081967 | -1.5424 | 105.8399
08/19/09 | 12:46 | 0 | 24.19 | 0 | 0 | 0 | 25.85 | 28.716 | 28.282 | 25.995 | 32.137 | 26.549 | 27.608 | 0 | 0 | 54.229 | 54.481 | 44.69 | 26.887 | 0 | 0 | 53.61 | 35.108 | [5 empty] | 0 | -0.145 | 513 | -1.443 | -1.4469 | 0.084493 | 0.081967 | -1.5289 | 105.9466
08/19/09 | 12:47 | 0 | 24.246 | 0 | 0 | 0 | 25.882 | 28.724 | 28.292 | 26.002 | 32.218 | 26.605 | 27.593 | 0 | 0 | 54.236 | 54.488 | 44.697 | 26.895 | 0 | 0 | 53.594 | 35.139 | [5 empty] | 0 | -0.12 | 514 | -1.4387 | -1.4427 | 0.08467 | 0.081967 | -1.5247 | 105.9796
08/19/09 | 12:48 | 0 | 24.246 | 0 | 0 | 0 | 25.906 | 28.748 | 28.314 | 25.98 | 31.544 | 26.581 | 27.618 | 0 | 0 | 54.259 | 54.464 | 44.697 | 26.821 | 0 | 0 | 53.617 | 35.163 | [5 empty] | 0 | -0.074 | 515 | -1.446 | -1.4497 | 0.084375 | 0.081967 | -1.5316 | 105.9246
08/19/09 | 12:49 | 0 | 24.246 | 0 | 0 | 0 | 25.882 | 28.748 | 28.268 | 26.002 | 31.495 | 26.534 | 27.785 | 0 | 0 | 54.212 | 54.488 | 44.697 | 26.87 | 0 | 0 | 53.594 | 35.115 | [5 empty] | 0 | -0.12 | 516 | -1.4946 | -1.4959 | 0.082404 | 0.081967 | -1.5779 | 105.571
08/19/09 | 12:50 | 0 | 24.251 | 0 | 0 | 0 | 25.865 | 28.802 | 28.273 | 26.032 | 31.477 | 26.564 | 27.718 | 0 | 0 | 54.217 | 54.469 | 44.657 | 26.875 | 0 | 0 | 53.598 | 35.167 | [5 empty] | 0 | -0.167 | 517 | -1.4751 | -1.4773 | 0.083195 | 0.081967 | -1.5593 | 105.7101
08/19/09 | 12:51 | 0 | 24.251 | 0 | 0 | 0 | 25.887 | 28.682 | 28.297 | 25.887 | 31.549 | 26.564 | 27.669 | 0 | 0 | 54.194 | 54.469 | 44.68 | 26.85 | 0 | 0 | 53.575 | 35.167 | [5 empty] | 0 | 0 | 518 | -1.4608 | -1.4638 | 0.083773 | 0.081967 | -1.5457 | 105.8141
08/19/09 | 12:52 | 0 | 24.308 | 0 | 0 | 0 | 25.919 | 28.785 | 28.305 | 26.017 | 31.894 | 26.595 | 27.679 | 0 | 0 | 54.203 | 54.455 | 44.711 | 26.882 | 0 | 0 | 53.605 | 35.151 | [5 empty] | 0 | -0.098 | 519 | -1.4637 | -1.4665 | 0.083655 | 0.081967 | -1.5485 | 105.7927
08/19/09 | 12:53 | 0 | 24.308 | 0 | 0 | 0 | 25.897 | 28.785 | 28.28 | 25.992 | 31.941 | 26.595 | 27.871 | 0 | 0 | 54.203 | 54.455 | 44.687 | 26.907 | 0 | 0 | 53.598 | 35.098 | [5 empty] | 0 | -0.095 | 520 | -1.5196 | -1.5197 | 0.081389 | 0.081967 | -1.6017 | 105.3977
08/19/09 | 12:54 | 0 | 24.283 | 0 | 0 | 0 | 25.848 | 28.785 | 28.305 | 25.968 | 32.399 | 26.571 | 27.871 | 0 | 0 | 54.203 | 54.408 | 44.687 | 26.882 | 0 | 0 | 53.582 | 35.105 | [5 empty] | 0 | -0.12 | 521 | -1.5196 | -1.5197 | 0.081389 | 0.081967 | -1.6017 | 105.3977
08/19/09 | 12:55 | 0 | 24.318 | 0 | 0 | 0 | 25.882 | 28.844 | 28.29 | 26.027 | 32.483 | 26.63 | 28.099 | 0 | 0 | 54.236 | 54.441 | 44.697 | 26.941 | 0 | 0 | 53.57 | 35.115 | [5 empty] | 0 | -0.145 | 522 | -1.586 | -1.5828 | 0.078699 | 0.081967 | -1.6648 | 104.9647
08/19/09 | 12:56 | 0 | 24.318 | 0 | 0 | 0 | 25.882 | 28.797 | 28.339 | 25.978 | 32.694 | 26.556 | 28.025 | 0 | 0 | 54.189 | 54.441 | 44.673 | 26.895 | 0 | 0 | 53.524 | 35.115 | [5 empty] | 0 | -0.096 | 523 | -1.5645 | -1.5623 | 0.079572 | 0.081967 | -1.6443 | 105.1012
08/19/09 | 12:57 | 0 | 24.318 | 0 | 0 | 0 | 25.882 | 28.819 | 28.314 | 25.978 | 32.929 | 26.581 | 28 | 0 | 0 | 54.212 | 54.35 | 44.606 | 26.846 | 0 | 0 | 53.524 | 35.091 | [5 empty] | 0 | -0.096 | 524 | -1.5572 | -1.5554 | 0.079867 | 0.081967 | -1.6374 | 105.1482
08/19/09 | 12:58 | 0 | 24.295 | 0 | 0 | 0 | 25.857 | 28.773 | 28.339 | 25.953 | 32.787 | 26.556 | 27.929 | 0 | 0 | 54.189 | 54.418 | 44.629 | 26.917 | 0 | 0 | 53.477 | 35.115 | [5 empty] | 0 | -0.096 | 525 | -1.5365 | -1.5357 | 0.080705 | 0.081967 | -1.6177 | 105.284
08/19/09 | 12:59 | 0 | 24.347 | 0 | 0 | 0 | 25.887 | 28.802 | 28.368 | 26.007 | 32.269 | 26.561 | 27.765 | 0 | 0 | 54.194 | 54.422 | 44.657 | 26.924 | 0 | 0 | 53.484 | 35.12 | [5 empty] | 0 | -0.12 | 526 | -1.4888 | -1.4904 | 0.08264 | 0.081967 | -1.5723 | 105.6121
08/19/09 | 13:00 | 0 | 24.325 | 0 | 0 | 0 | 25.862 | 28.827 | 28.368 | 25.936 | 32.078 | 26.515 | 27.549 | 0 | 0 | 54.194 | 54.401 | 44.678 | 26.875 | 0 | 0 | 53.528 | 35.167 | [5 empty] | 0 | -0.074 | 527 | -1.4259 | -1.4306 | 0.085189 | 0.081967 | -1.5125 | 106.0778
08/19/09 | 13:01 | 0 | 24.347 | 0 | 0 | 0 | 25.84 | 28.827 | 28.368 | 25.982 | 31.958 | 26.515 | 27.598 | 0 | 0 | 54.149 | 54.401 | 44.634 | 26.875 | 0 | 0 | 53.528 | 35.12 | [5 empty] | 0 | -0.142 | 528 | -1.4401 | -1.4441 | 0.084611 | 0.081967 | -1.5261 | 105.9686
08/19/09 | 13:02 | 0 | 24.325 | 0 | 0 | 0 | 25.84 | 28.802 | 28.344 | 25.936 | 32.392 | 26.466 | 27.669 | 0 | 0 | 54.149 | 54.355 | 44.61 | 26.875 | 0 | 0 | 53.505 | 35.144 | [5 empty] | 0 | -0.096 | 529 | -1.4608 | -1.4638 | 0.083773 | 0.081967 | -1.5457 | 105.8141
08/19/09 | 13:03 | 0 | 24.379 | 0 | 0 | 0 | 25.823 | 28.834 | 28.351 | 25.992 | 32.47 | 26.546 | 27.75 | 0 | 0 | 54.156 | 54.362 | 44.641 | 26.882 | 0 | 0 | 53.514 | 35.175 | [5 empty] | 0 | -0.169 | 530 | -1.4844 | -1.4862 | 0.082817 | 0.081967 | -1.5682 | 105.6432
08/19/09 | 13:04 | 0 | 24.379 | 0 | 0 | 0 | 25.848 | 28.81 | 28.351 | 25.968 | 32.036 | 26.497 | 27.581 | 0 | 0 | 54.133 | 54.362 | 44.641 | 26.882 | 0 | 0 | 53.491 | 35.151 | [5 empty] | 0 | -0.12 | 531 | -1.4352 | -1.4394 | 0.084811 | 0.081967 | -1.5214 | 106.0062
08/19/09 | 13:05 | 0 | 24.379 | 0 | 0 | 0 | 25.848 | 28.81 | 28.376 | 25.992 | 32.326 | 26.522 | 27.532 | 0 | 0 | 54.11 | 54.338 | 44.594 | 26.811 | 0 | 0 | 53.444 | 35.127 | [5 empty] | 0 | -0.144 | 532 | -1.4209 | -1.4259 | 0.08539 | 0.081967 | -1.5078 | 106.1162
08/19/09 | 13:06 | 0 | 24.389 | 0 | 0 | 0 | 25.83 | 28.842 | 28.361 | 26 | 32.046 | 26.578 | 27.733 | 0 | 0 | 54.117 | 54.345 | 44.624 | 26.89 | 0 | 0 | 53.498 | 35.182 | [5 empty] | 0 | -0.17 | 533 | -1.4794 | -1.4815 | 0.083018 | 0.081967 | -1.5635 | 105.6786
08/19/09 | 13:07 | 0 | 24.364 | 0 | 0 | 0 | 25.83 | 28.842 | 28.383 | 26 | 32.527 | 26.48 | 27.782 | 0 | 0 | 54.117 | 54.345 | 44.624 | 26.89 | 0 | 0 | 53.521 | 35.182 | [5 empty] | 0 | -0.17 | 534 | -1.4937 | -1.4951 | 0.08244 | 0.081967 | -1.577 | 105.5771
08/19/09 | 13:08 | 0 | 24.389 | 0 | 0 | 0 | 25.83 | 28.842 | 28.407 | 25.951 | 32.575 | 26.48 | 27.853 | 0 | 0 | 54.117 | 54.324 | 44.648 | 26.89 | 0 | 0 | 53.545 | 35.182 | [5 empty] | 0 | -0.121 | 535 | -1.5144 | -1.5147 | 0.081602 | 0.081967 | -1.5967 | 105.4335
08/19/09 | 13:09 | 0 | 24.389 | 0 | 0 | 0 | 25.83 | 28.842 | 28.432 | 25.926 | 32.857 | 26.505 | 27.878 | 0 | 0 | 54.117 | 54.324 | 44.648 | 26.865 | 0 | 0 | 53.521 | 35.134 | [5 empty] | 0 | -0.096 | 536 | -1.5217 | -1.5216 | 0.081307 | 0.081967 | -1.6036 | 105.3838
08/19/09 | 13:10 | 0 | 24.421 | 0 | 0 | 0 | 25.862 | 28.873 | 28.464 | 25.982 | 32.675 | 26.561 | 27.983 | 0 | 0 | 54.103 | 54.308 | 44.631 | 26.897 | 0 | 0 | 53.552 | 35.144 | [5 empty] | 0 | -0.12 | 537 | -1.5522 | -1.5507 | 0.080068 | 0.081967 | -1.6327 | 105.1804
08/19/09 | 13:11 | 0 | 24.467 | 0 | 0 | 0 | 25.887 | 28.873 | 28.488 | 25.982 | 31.909 | 26.537 | 27.959 | 0 | 0 | 54.103 | 54.308 | 44.631 | 26.897 | 0 | 0 | 53.461 | 35.12 | [5 empty] | 0 | -0.095 | 538 | -1.5453 | -1.5441 | 0.080351 | 0.081967 | -1.626 | 105.2261
08/19/09 | 13:12 | 0 | 24.467 | 0 | 0 | 0 | 25.838 | 28.873 | 28.439 | 25.982 | 31.546 | 26.586 | 27.91 | 0 | 0 | 54.103 | 54.308 | 44.631 | 26.875 | 0 | 0 | 53.482 | 35.096 | [5 empty] | 0 | -0.144 | 539 | -1.531 | -1.5305 | 0.080929 | 0.081967 | -1.6125 | 105.3209
08/19/09 | 13:13 | 0 | 24.452 | 0 | 0 | 0 | 25.823 | 28.883 | 28.449 | 25.921 | 31.316 | 26.571 | 27.895 | 0 | 0 | 54.063 | 54.271 | 44.617 | 26.787 | 0 | 0 | 53.444 | 35.105 | [5 empty] | 0 | -0.098 | 540 | -1.5266 | -1.5263 | 0.081106 | 0.081967 | -1.6083 | 105.3503
08/19/09 | 13:14 | 0 | 24.428 | 0 | 0 | 0 | 25.777 | 28.859 | 28.425 | 25.968 | 30.712 | 26.595 | 27.775 | 0 | 0 | 54.063 | 54.247 | 44.617 | 26.836 | 0 | 0 | 53.468 | 35.081 | [5 empty] | 0 | -0.191 | 541 | -1.4917 | -1.4931 | 0.082522 | 0.081967 | -1.5751 | 105.5915
08/19/09 | 13:15 | 0 | 24.484 | 0 | 0 | 0 | 25.855 | 28.891 | 28.457 | 26 | 30.578 | 26.505 | 27.976 | 0 | 0 | 54.07 | 54.301 | 44.601 | 26.868 | 0 | 0 | 53.521 | 35.112 | [5 empty] | 0 | -0.145 | 542 | -1.5502 | -1.5488 | 0.08015 | 0.081967 | -1.6307 | 105.1937
08/19/09 | 13:16 | 0 | 24.452 | 0 | 0 | 0 | 25.777 | 28.859 | 28.425 | 25.943 | 30.281 | 26.595 | 27.846 | 0 | 0 | 53.995 | 54.247 | 44.55 | 26.86 | 0 | 0 | 53.444 | 35.057 | [5 empty] | 0 | -0.166 | 543 | -1.5124 | -1.5128 | 0.081684 | 0.081967 | -1.5947 | 105.4475
08/19/09 | 13:17 | 0 | 24.477 | 0 | 0 | 0 | 25.799 | 28.834 | 28.425 | 25.897 | 29.918 | 26.522 | 27.799 | 0 | 0 | 54.019 | 54.224 | 44.571 | 26.836 | 0 | 0 | 53.421 | 35.057 | [5 empty] | 0 | -0.098 | 544 | -1.4987 | -1.4998 | 0.082239 | 0.081967 | -1.5817 | 105.5424
08/19/09 | 13:18 | 0 | 24.484 | 0 | 0 | 0 | 25.808 | 28.866 | 28.481 | 25.975 | 29.54 | 26.578 | 27.856 | 0 | 0 | 54.026 | 54.208 | 44.557 | 26.868 | 0 | 0 | 53.405 | 35.065 | [5 empty] | 0 | -0.167 | 545 | -1.5153 | -1.5155 | 0.081566 | 0.081967 | -1.5975 | 105.4275
08/19/09 | 13:19 | 0 | 24.541 | 0 | 0 | 0 | 25.862 | 28.898 | 28.513 | 26.007 | 29.477 | 26.61 | 27.888 | 0 | 0 | 54.056 | 54.261 | 44.564 | 26.9 | 0 | 0 | 53.482 | 35.12 | [5 empty] | 0 | -0.145 | 546 | -1.5246 | -1.5244 | 0.081189 | 0.081967 | -1.6064 | 105.3641
08/19/09 | 13:20 | 0 | 24.533 | 0 | 0 | 0 | 25.808 | 28.866 | 28.457 | 25.953 | 29.226 | 26.578 | 27.856 | 0 | 0 | 54.002 | 54.208 | 44.557 | 26.843 | 0 | 0 | 53.428 | 35.065 | [5 empty] | 0 | -0.145 | 547 | -1.5153 | -1.5155 | 0.081566 | 0.081967 | -1.5975 | 105.4275
08/19/09 | 13:21 | 0 | 24.59 | 0 | 0 | 0 | 25.84 | 28.898 | 28.513 | 25.936 | 29.236 | 26.561 | 27.839 | 0 | 0 | 54.033 | 54.194 | 44.61 | 26.875 | 0 | 0 | 53.458 | 35.026 | [5 empty] | 0 | -0.096 | 548 | -1.5103 | -1.5108 | 0.081767 | 0.081967 | -1.5928 | 105.4615
08/19/09 | 13:22 | 0 | 24.509 | 0 | 0 | 0 | 25.784 | 28.866 | 28.457 | 25.953 | 29.106 | 26.554 | 27.758 | 0 | 0 | 54.002 | 54.163 | 44.557 | 26.843 | 0 | 0 | 53.428 | 35.065 | [5 empty] | 0 | -0.169 | 549 | -1.4867 | -1.4884 | 0.082723 | 0.081967 | -1.5704 | 105.6266
08/19/09 | 13:23 | 0 | 24.565 | 0 | 0 | 0 | 25.816 | 28.898 | 28.464 | 25.96 | 28.873 | 26.586 | 27.765 | 0 | 0 | 54.009 | 54.194 | 44.54 | 26.875 | 0 | 0 | 53.482 | 35.072 | [5 empty] | 0 | -0.144 | 550 | -1.4888 | -1.4904 | 0.08264 | 0.081967 | -1.5723 | 105.6121
08/19/09 | 13:24 | 0 | 24.597 | 0 | 0 | 0 | 25.823 | 28.881 | 28.545 | 25.943 | 28.81 | 26.568 | 27.797 | 0 | 0 | 54.04 | 54.224 | 44.571 | 26.882 | 0 | 0 | 53.512 | 35.081 | [5 empty] | 0 | -0.12 | 551 | -1.4981 | -1.4992 | 0.082263 | 0.081967 | -1.5812 | 105.5464
08/19/09 | 13:25 | 0 | 24.59 | 0 | 0 | 0 | 25.816 | 28.898 | 28.513 | 25.96 | 28.898 | 26.586 | 27.863 | 0 | 0 | 53.986 | 54.17 | 44.564 | 26.875 | 0 | 0 | 53.458 | 35.05 | [5 empty] | 0 | -0.144 | 552 | -1.5173 | -1.5175 | 0.081484 | 0.081967 | -1.5994 | 105.4135
08/19/09 | 13:26 | 0 | 24.565 | 0 | 0 | 0 | 25.816 | 28.873 | 28.513 | 25.936 | 29.043 | 26.561 | 27.959 | 0 | 0 | 53.963 | 54.147 | 44.54 | 26.85 | 0 | 0 | 53.435 | 35.072 | [5 empty] | 0 | -0.12 | 553 | -1.5453 | -1.5441 | 0.080351 | 0.081967 | -1.626 | 105.2261
08/19/09 | 13:27 | 0 | 24.565 | 0 | 0 | 0 | 25.816 | 28.849 | 28.513 | 25.911 | 28.947 | 26.515 | 27.863 | 0 | 0 | 53.963 | 54.124 | 44.564 | 26.826 | 0 | 0 | 53.414 | 35.072 | [5 empty] | 0 | -0.095 | 554 | -1.5173 | -1.5175 | 0.081484 | 0.081967 | -1.5994 | 105.4135
08/19/09 | 13:28 | 0 | 24.622 | 0 | 0 | 0 | 25.823 | 28.881 | 28.545 | 25.943 | 28.954 | 26.593 | 27.966 | 0 | 0 | 53.993 | 54.154 | 44.594 | 26.858 | 0 | 0 | 53.421 | 35.081 | [5 empty] | 0 | -0.12 | 555 | -1.5473 | -1.546 | 0.080268 | 0.081967 | -1.628 | 105.2127
08/19/09 | 13:29 | 0 | 24.622 | 0 | 0 | 0 | 25.823 | 28.905 | 28.52 | 25.943 | 28.834 | 26.568 | 27.895 | 0 | 0 | 53.972 | 54.154 | 44.524 | 26.858 | 0 | 0 | 53.351 | 35.081 | [5 empty] | 0 | -0.12 | 556 | -1.5266 | -1.5263 | 0.081106 | 0.081967 | -1.6083 | 105.3503
08/19/09 | 13:30 | 0 | 24.622 | 0 | 0 | 0 | 25.823 | 28.905 | 28.52 | 25.919 | 28.714 | 26.568 | 27.797 | 0 | 0 | 53.972 | 54.154 | 44.503 | 26.882 | 0 | 0 | 53.33 | 35.057 | [5 empty] | 0 | -0.096 | 557 | -1.4981 | -1.4992 | 0.082263 | 0.081967 | -1.5812 | 105.5464
08/19/09 | 13:31 | 0 | 24.597 | 0 | 0 | 0 | 25.799 | 28.905 | 28.52 | 25.919 | 28.761 | 26.546 | 27.895 | 0 | 0 | 53.949 | 54.11 | 44.48 | 26.858 | 0 | 0 | 53.33 | 35.033 | [5 empty] | 0 | -0.12 | 558 | -1.5266 | -1.5263 | 0.081106 | 0.081967 | -1.6083 | 105.3503
08/19/09 | 13:32 | 0 | 24.653 | 0 | 0 | 0 | 25.855 | 28.913 | 28.577 | 25.951 | 28.746 | 26.578 | 27.951 | 0 | 0 | 53.979 | 54.14 | 44.554 | 26.89 | 0 | 0 | 53.36 | 35.041 | [5 empty] | 0 | -0.096 | 559 | -1.5429 | -1.5418 | 0.080445 | 0.081967 | -1.6238 | 105.2415
08/19/09 | 13:33 | 0 | 24.676 | 0 | 0 | 0 | 25.828 | 28.935 | 28.525 | 25.948 | 28.694 | 26.576 | 28.045 | 0 | 0 | 53.977 | 54.114 | 44.578 | 26.887 | 0 | 0 | 53.358 | 35.014 | [5 empty] | 0 | -0.12 | 560 | -1.5703 | -1.5679 | 0.079336 | 0.081967 | -1.6498 | 105.0639
08/19/09 | 13:34 | 0 | 24.627 | 0 | 0 | 0 | 25.828 | 28.913 | 28.525 | 25.948 | 28.694 | 26.622 | 27.875 | 0 | 0 | 53.956 | 54.091 | 44.531 | 26.865 | 0 | 0 | 53.267 | 35.038 | [5 empty] | 0 | -0.12 | 561 | -1.5208 | -1.5208 | 0.081342 | 0.081967 | -1.6028 | 105.3897
08/19/09 | 13:35 | 0 | 24.646 | 0 | 0 | 0 | 25.774 | 28.905 | 28.496 | 25.919 | 28.785 | 26.618 | 27.797 | 0 | 0 | 53.928 | 54.086 | 44.48 | 26.882 | 0 | 0 | 53.283 | 35.033 | [5 empty] | 0 | -0.145 | 562 | -1.4981 | -1.4992 | 0.082263 | 0.081967 | -1.5812 | 105.5464
08/19/09 | 13:36 | 0 | 24.651 | 0 | 0 | 0 | 25.803 | 28.935 | 28.525 | 25.948 | 28.79 | 26.647 | 27.9 | 0 | 0 | 53.932 | 54.07 | 44.531 | 26.887 | 0 | 0 | 53.311 | 35.062 | [5 empty] | 0 | -0.145 | 563 | -1.5281 | -1.5277 | 0.081047 | 0.081967 | -1.6097 | 105.3405
08/19/09 | 13:37 | 0 | 24.676 | 0 | 0 | 0 | 25.803 | 28.935 | 28.55 | 25.948 | 28.768 | 26.647 | 27.9 | 0 | 0 | 53.932 | 54.07 | 44.531 | 26.887 | 0 | 0 | 53.267 | 35.038 | [5 empty] | 0 | -0.145 | 564 | -1.5281 | -1.5277 | 0.081047 | 0.081967 | -1.6097 | 105.3405
08/19/09 | 13:38 | 0 | 24.651 | 0 | 0 | 0 | 25.803 | 28.913 | 28.55 | 25.948 | 28.768 | 26.622 | 27.996 | 0 | 0 | 53.932 | 54.047 | 44.508 | 26.865 | 0 | 0 | 53.22 | 35.014 | [5 empty] | 0 | -0.145 | 565 | -1.556 | -1.5543 | 0.079914 | 0.081967 | -1.6363 | 105.1557
08/19/09 | 13:39 | 0 | 24.658 | 0 | 0 | 0 | 25.811 | 28.967 | 28.557 | 25.933 | 28.944 | 26.654 | 28.052 | 0 | 0 | 53.939 | 54.077 | 44.515 | 26.848 | 0 | 0 | 53.251 | 35.045 | [5 empty] | 0 | -0.122 | 566 | -1.5723 | -1.5698 | 0.079254 | 0.081967 | -1.6518 | 105.051
08/19/09 | 13:40 | 0 | 24.683 | 0 | 0 | 0 | 25.811 | 28.944 | 28.582 | 25.955 | 28.991 | 26.654 | 28.172 | 0 | 0 | 53.939 | 54.1 | 44.561 | 26.897 | 0 | 0 | 53.251 | 35.045 | [5 empty] | 0 | -0.144 | 567 | -1.6073 | -1.603 | 0.077838 | 0.081967 | -1.685 | 104.8336
08/19/09 | 13:41 | 0 | 24.658 | 0 | 0 | 0 | 25.811 | 28.944 | 28.582 | 25.955 | 29.016 | 26.679 | 28.126 | 0 | 0 | 53.916 | 54.054 | 44.561 | 26.919 | 0 | 0 | 53.274 | 35.069 | [5 empty] | 0 | -0.144 | 568 | -1.5939 | -1.5903 | 0.07838 | 0.081967 | -1.6722 | 104.9158
08/19/09 | 13:42 | 0 | 24.707 | 0 | 0 | 0 | 25.835 | 28.92 | 28.582 | 25.933 | 29.16 | 26.679 | 28.003 | 0 | 0 | 53.893 | 54.054 | 44.561 | 27.064 | 0 | 0 | 53.321 | 35.045 | [5 empty] | 0 | -0.098 | 569 | -1.5581 | -1.5562 | 0.079832 | 0.081967 | -1.6382 | 105.1425
08/19/09 | 13:43 | 0 | 24.683 | 0 | 0 | 0 | 25.789 | 28.944 | 28.535 | 25.98 | 28.944 | 26.728 | 28.027 | 0 | 0 | 53.869 | 54.007 | 44.515 | 27.039 | 0 | 0 | 53.274 | 35.069 | [5 empty] | 0 | -0.191 | 570 | -1.5651 | -1.5629 | 0.079549 | 0.081967 | -1.6448 | 105.0975
08/19/09 | 13:44 | 0 | 24.737 | 0 | 0 | 0 | 25.84 | 28.949 | 28.636 | 25.963 | 29.116 | 26.733 | 27.912 | 0 | 0 | 53.921 | 54.035 | 44.543 | 27.069 | 0 | 0 | 53.234 | 35.053 | [5 empty] | 0 | -0.123 | 571 | -1.5316 | -1.531 | 0.080906 | 0.081967 | -1.613 | 105.317
08/19/09 | 13:45 | 0 | 24.737 | 0 | 0 | 0 | 25.818 | 28.974 | 28.611 | 25.985 | 29.141 | 26.782 | 27.866 | 0 | 0 | 53.897 | 54.035 | 44.543 | 27.069 | 0 | 0 | 53.255 | 35.029 | [5 empty] | 0 | -0.167 | 572 | -1.5182 | -1.5183 | 0.081448 | 0.081967 | -1.6003 | 105.4076
08/19/09 | 13:46 | 0 | 24.712 | 0 | 0 | 0 | 25.794 | 28.974 | 28.586 | 25.985 | 29.094 | 26.828 | 27.792 | 0 | 0 | 53.876 | 54.014 | 44.566 | 26.998 | 0 | 0 | 53.234 | 34.981 | [5 empty] | 0 | -0.191 | 573 | -1.4966 | -1.4978 | 0.082322 | 0.081967 | -1.5798 | 105.5566
08/19/09 | 13:47 | 0 | 24.712 | 0 | 0 | 0 | 25.794 | 28.974 | 28.611 | 25.985 | 29.239 | 26.782 | 27.792 | 0 | 0 | 53.876 | 54.014 | 44.543 | 26.973 | 0 | 0 | 53.211 | 35.005 | [5 empty] | 0 | -0.191 | 574 | -1.4966 | -1.4978 | 0.082322 | 0.081967 | -1.5798 | 105.5566
08/19/09 | 13:48 | 0 | 24.712 | 0 | 0 | 0 | 25.794 | 28.949 | 28.611 | 25.985 | 28.9 | 26.853 | 27.768 | 0 | 0 | 53.853 | 53.991 | 44.543 | 26.973 | 0 | 0 | 53.211 | 35.005 | [5 empty] | 0 | -0.191 | 575 | -1.4896 | -1.4912 | 0.082605 | 0.081967 | -1.5731 | 105.6059
08/19/09 | 13:49 | 0 | 24.747 | 0 | 0 | 0 | 25.828 | 29.03 | 28.621 | 26.019 | 28.79 | 26.912 | 27.875 | 0 | 0 | 53.886 | 54.023 | 44.599 | 26.983 | 0 | 0 | 53.244 | 35.038 | [5 empty] | 0 | -0.191 | 576 | -1.5208 | -1.5208 | 0.081342 | 0.081967 | -1.6028 | 105.3897
08/19/09 | 13:50 | 0 | 24.737 | 0 | 0 | 0 | 25.794 | 28.974 | 28.636 | 25.938 | 28.707 | 26.804 | 27.986 | 0 | 0 | 53.853 | 53.967 | 44.566 | 26.949 | 0 | 0 | 53.211 | 35.029 | [5 empty] | 0 | -0.144 | 577 | -1.5531 | -1.5515 | 0.080032 | 0.081967 | -1.6335 | 105.1747
08/19/09 | 13:51 | 0 | 24.793 | 0 | 0 | 0 | 25.853 | 28.959 | 28.67 | 25.948 | 28.645 | 26.863 | 27.996 | 0 | 0 | 53.886 | 54 | 44.508 | 26.961 | 0 | 0 | 53.311 | 35.038 | [5 empty] | 0 | -0.095 | 578 | -1.556 | -1.5543 | 0.079914 | 0.081967 | -1.6363 | 105.1557
08/19/09 | 13:52 | 0 | 24.771 | 0 | 0 | 0 | 25.828 | 28.984 | 28.67 | 25.973 | 28.694 | 26.887 | 27.826 | 0 | 0 | 53.862 | 53.977 | 44.484 | 26.961 | 0 | 0 | 53.22 | 35.062 | [5 empty] | 0 | -0.145 | 579 | -1.5065 | -1.5072 | 0.08192 | 0.081967 | -1.5892 | 105.4876
08/19/09 | 13:53 | 0 | 24.828 | 0 | 0 | 0 | 25.862 | 29.04 | 28.704 | 26.007 | 28.535 | 26.922 | 27.79 | 0 | 0 | 53.872 | 54.007 | 44.517 | 26.946 | 0 | 0 | 53.206 | 35.072 | [5 empty] | 0 | -0.145 | 580 | -1.496 | -1.4973 | 0.082345 | 0.081967 | -1.5792 | 105.5607
08/19/09 | 13:54 | 0 | 24.771 | 0 | 0 | 0 | 25.803 | 28.959 | 28.621 | 25.973 | 28.405 | 26.887 | 27.996 | 0 | 0 | 53.816 | 53.93 | 44.46 | 26.887 | 0 | 0 | 53.15 | 34.967 | [5 empty] | 0 | -0.17 | 581 | -1.556 | -1.5543 | 0.079914 | 0.081967 | -1.6363 | 105.1557
08/19/09 | 13:55 | 0 | 24.771 | 0 | 0 | 0 | 25.803 | 28.959 | 28.67 | 25.948 | 28.525 | 26.912 | 27.947 | 0 | 0 | 53.792 | 53.953 | 44.436 | 26.863 | 0 | 0 | 53.127 | 34.99 | [5 empty] | 0 | -0.145 | 582 | -1.5418 | -1.5407 | 0.080493 | 0.081967 | -1.6227 | 105.2492
08/19/09 | 13:56 | 0 | 24.806 | 0 | 0 | 0 | 25.838 | 28.969 | 28.704 | 26.032 | 28.609 | 26.946 | 28.079 | 0 | 0 | 53.801 | 53.939 | 44.517 | 26.897 | 0 | 0 | 53.16 | 35.024 | [5 empty] | 0 | -0.194 | 583 | -1.5802 | -1.5773 | 0.078935 | 0.081967 | -1.6592 | 105.0012
08/19/09 | 13:57 | 0 | 24.786 | 0 | 0 | 0 | 25.843 | 29.047 | 28.734 | 26.061 | 28.613 | 26.926 | 28.084 | 0 | 0 | 53.83 | 53.967 | 44.475 | 26.926 | 0 | 0 | 53.141 | 35.005 | [5 empty] | 0 | -0.218 | 584 | -1.5817 | -1.5787 | 0.078876 | 0.081967 | -1.6606 | 104.9921
08/19/09 | 13:58 | 0 | 24.835 | 0 | 0 | 0 | 25.843 | 28.998 | 28.734 | 25.963 | 28.589 | 26.951 | 28.084 | 0 | 0 | 53.83 | 53.944 | 44.498 | 26.951 | 0 | 0 | 53.211 | 34.959 | [5 empty] | 0 | -0.12 | 585 | -1.5817 | -1.5787 | 0.078876 | 0.081967 | -1.6606 | 104.9921
08/19/09 | 13:59 | 0 | 24.828 | 0 | 0 | 0 | 25.838 | 28.969 | 28.729 | 25.958 | 28.51 | 26.946 | 28.079 | 0 | 0 | 53.778 | 53.916 | 44.47 | 26.897 | 0 | 0 | 53.183 | 34.931 | [5 empty] | 0 | -0.12 | 586 | -1.5802 | -1.5773 | 0.078935 | 0.081967 | -1.6592 | 105.0012
08/19/09 | 14:00 | 0 | 24.835 | 0 | 0 | 0 | 25.867 | 28.998 | 28.709 | 25.987 | 28.613 | 26.951 | 28.179 | 0 | 0 | 53.783 | 53.921 | 44.498 | 26.926 | 0 | 0 | 53.164 | 34.959 | [5 empty] | 0 | -0.12 | 587 | -1.6093 | -1.6049 | 0.077755 | 0.081967 | -1.6869 | 104.8213
08/19/09 | 14:01 | 0 | 24.835 | 0 | 0 | 0 | 25.818 | 29.023 | 28.709 | 25.987 | 28.54 | 26.976 | 28.108 | 0 | 0 | 53.783 | 53.9 | 44.475 | 26.926 | 0 | 0 | 53.12 | 34.935 | [5 empty] | 0 | -0.169 | 588 | -1.5886 | -1.5853 | 0.078593 | 0.081967 | -1.6673 | 104.9484
08/19/09 | 14:02 | 0 | 24.81 | 0 | 0 | 0 | 25.818 | 28.974 | 28.758 | 25.987 | 28.493 | 26.976 | 28.108 | 0 | 0 | 53.762 | 53.9 | 44.475 | 26.951 | 0 | 0 | 53.097 | 34.912 | [5 empty] | 0 | -0.169 | 589 | -1.5886 | -1.5853 | 0.078593 | 0.081967 | -1.6673 | 104.9484
08/19/09 | 14:03 | 0 | 24.889 | 0 | 0 | 0 | 25.828 | 29.006 | 28.741 | 26.019 | 28.572 | 26.983 | 28.162 | 0 | 0 | 53.769 | 53.883 | 44.482 | 26.934 | 0 | 0 | 53.104 | 34.919 | [5 empty] | 0 | -0.191 | 590 | -1.6044 | -1.6002 | 0.077956 | 0.081967 | -1.6822 | 104.8514
08/19/09 | 14:04 | 0 | 24.842 | 0 | 0 | 0 | 25.803 | 29.03 | 28.741 | 26.019 | 28.596 | 26.934 | 28.236 | 0 | 0 | 53.769 | 53.883 | 44.46 | 26.934 | 0 | 0 | 53.08 | 34.897 | [5 empty] | 0 | -0.216 | 591 | -1.6259 | -1.6207 | 0.077082 | 0.081967 | -1.7027 | 104.7216
08/19/09 | 14:05 | 0 | 24.889 | 0 | 0 | 0 | 25.828 | 29.006 | 28.765 | 25.995 | 28.501 | 26.958 | 27.897 | 0 | 0 | 53.769 | 53.883 | 44.505 | 26.934 | 0 | 0 | 53.057 | 34.849 | [5 empty] | 0 | -0.167 | 592 | -1.5272 | -1.5269 | 0.081083 | 0.081967 | -1.6089 | 105.3464
08/19/09 | 14:06 | 0 | 24.889 | 0 | 0 | 0 | 25.85 | 29.006 | 28.815 | 25.97 | 28.476 | 26.934 | 28.018 | 0 | 0 | 53.769 | 53.86 | 44.482 | 26.958 | 0 | 0 | 53.057 | 34.897 | [5 empty] | 0 | -0.12 | 593 | -1.5624 | -1.5604 | 0.079655 | 0.081967 | -1.6423 | 105.1143
08/19/09 | 14:07 | 0 | 24.867 | 0 | 0 | 0 | 25.828 | 29.006 | 28.79 | 25.97 | 28.427 | 26.958 | 28.042 | 0 | 0 | 53.745 | 53.837 | 44.482 | 26.958 | 0 | 0 | 53.104 | 34.919 | [5 empty] | 0 | -0.142 | 594 | -1.5694 | -1.567 | 0.079372 | 0.081967 | -1.649 | 105.0695
08/19/09 | 14:08 | 0 | 24.921 | 0 | 0 | 0 | 25.882 | 29.013 | 28.868 | 26.002 | 28.557 | 26.99 | 28.074 | 0 | 0 | 53.776 | 53.867 | 44.468 | 26.966 | 0 | 0 | 53.134 | 34.928 | [5 empty] | 0 | -0.12 | 595 | -1.5787 | -1.5759 | 0.078994 | 0.081967 | -1.6579 | 105.0104
08/19/09 | 14:09 | 0 | 24.899 | 0 | 0 | 0 | 25.86 | 29.062 | 28.846 | 26.002 | 28.677 | 26.966 | 28.123 | 0 | 0 | 53.752 | 53.844 | 44.491 | 26.966 | 0 | 0 | 53.134 | 34.95 | [5 empty] | 0 | -0.142 | 596 | -1.593 | -1.5894 | 0.078416 | 0.081967 | -1.6714 | 104.9212
08/19/09 | 14:10 | 0 | 24.874 | 0 | 0 | 0 | 25.835 | 29.013 | 28.846 | 26.027 | 28.797 | 26.895 | 28.172 | 0 | 0 | 53.706 | 53.823 | 44.512 | 26.966 | 0 | 0 | 53.111 | 34.928 | [5 empty] | 0 | -0.192 | 597 | -1.6073 | -1.603 | 0.077838 | 0.081967 | -1.685 | 104.8336
08/19/09 | 14:11 | 0 | 24.874 | 0 | 0 | 0 | 25.811 | 29.062 | 28.773 | 26.002 | 28.797 | 26.799 | 28.243 | 0 | 0 | 53.729 | 53.823 | 44.512 | 26.966 | 0 | 0 | 53.111 | 34.904 | [5 empty] | 0 | -0.191 | 598 | -1.628 | -1.6227 | 0.077 | 0.081967 | -1.7046 | 104.7094
08/19/09 | 14:12 | 0 | 24.874 | 0 | 0 | 0 | 25.811 | 29.062 | 28.797 | 26.002 | 28.773 | 26.725 | 28.194 | 0 | 0 | 53.706 | 53.823 | 44.512 | 26.99 | 0 | 0 | 53.087 | 34.904 | [5 empty] | 0 | -0.191 | 599 | -1.6137 | -1.6091 | 0.077578 | 0.081967 | -1.6911 | 104.7948
08/19/09 | 14:13 | 0 | 24.943 | 0 | 0 | 0 | 25.855 | 29.106 | 28.866 | 26.024 | 28.842 | 26.723 | 28.263 | 0 | 0 | 53.773 | 53.865 | 44.533 | 27.01 | 0 | 0 | 53.132 | 34.923 | [5 empty] | 0 | -0.169 | 600 | -1.6338 | -1.6282 | 0.076764 | 0.081967 | -1.7102 | 104.675
08/19/09 | 14:14 | 0 | 24.965 | 0 | 0 | 0 | 25.83 | 29.082 | 28.842 | 26.046 | 28.842 | 26.723 | 28.238 | 0 | 0 | 53.75 | 53.841 | 44.533 | 27.01 | 0 | 0 | 53.108 | 34.923 | [5 empty] | 0 | -0.216 | 601 | -1.6265 | -1.6213 | 0.077059 | 0.081967 | -1.7032 | 104.7181
08/19/09 | 14:15 | 0 | 24.965 | 0 | 0 | 0 | 25.83 | 29.057 | 28.842 | 25.975 | 28.913 | 26.625 | 28.238 | 0 | 0 | 53.75 | 53.82 | 44.557 | 27.01 | 0 | 0 | 53.132 | 34.923 | [5 empty] | 0 | -0.145 | 602 | -1.6265 | -1.6213 | 0.077059 | 0.081967 | -1.7032 | 104.7181
08/19/09 | 14:16 | 0 | 24.965 | 0 | 0 | 0 | 25.83 | 29.106 | 28.842 | 26.046 | 28.746 | 26.6 | 28.336 | 0 | 0 | 53.75 | 53.82 | 44.533 | 27.01 | 0 | 0 | 53.085 | 34.947 | [5 empty] | 0 | -0.216 | 603 | -1.655 | -1.6484 | 0.075902 | 0.081967 | -1.7304 | 104.5515
08/19/09 | 14:17 | 0 | 24.975 | 0 | 0 | 0 | 25.862 | 29.114 | 28.873 | 26.007 | 28.824 | 26.61 | 28.15 | 0 | 0 | 53.757 | 53.851 | 44.54 | 27.042 | 0 | 0 | 53.092 | 34.978 | [5 empty] | 0 | -0.145 | 604 | -1.6009 | -1.5969 | 0.078097 | 0.081967 | -1.6789 | 104.8728
08/19/09 | 14:18 | 0 | 24.975 | 0 | 0 | 0 | 25.838 | 29.067 | 28.898 | 26.007 | 28.849 | 26.586 | 28.175 | 0 | 0 | 53.757 | 53.827 | 44.517 | 27.042 | 0 | 0 | 53.115 | 34.978 | [5 empty] | 0 | -0.169 | 605 | -1.6082 | -1.6038 | 0.077802 | 0.081967 | -1.6858 | 104.8283
08/19/09 | 14:19 | 0 | 24.975 | 0 | 0 | 0 | 25.813 | 29.114 | 28.849 | 26.032 | 28.802 | 26.632 | 28.054 | 0 | 0 | 53.713 | 53.827 | 44.564 | 27.02 | 0 | 0 | 53.139 | 35.002 | [5 empty] | 0 | -0.219 | 606 | -1.5729 | -1.5703 | 0.07923 | 0.081967 | -1.6523 | 105.0473
08/19/09 | 14:20 | 0 | 24.975 | 0 | 0 | 0 | 25.813 | 29.114 | 28.824 | 26.032 | 28.68 | 26.632 | 28.15 | 0 | 0 | 53.713 | 53.804 | 44.54 | 27.042 | 0 | 0 | 53.092 | 34.978 | [5 empty] | 0 | -0.219 | 607 | -1.6009 | -1.5969 | 0.078097 | 0.081967 | -1.6789 | 104.8728
08/19/09 | 14:21 | 0 | 25.029 | 0 | 0 | 0 | 25.823 | 29.121 | 28.856 | 26.039 | 28.785 | 26.642 | 28.062 | 0 | 0 | 53.743 | 53.858 | 44.524 | 27.074 | 0 | 0 | 53.101 | 34.962 | [5 empty] | 0 | -0.216 | 608 | -1.5753 | -1.5726 | 0.079136 | 0.081967 | -1.6545 | 105.0325
08/19/09 | 14:22 | 0 | 24.997 | 0 | 0 | 0 | 25.813 | 29.089 | 28.849 | 25.982 | 28.802 | 26.586 | 27.983 | 0 | 0 | 53.689 | 53.78 | 44.494 | 27.02 | 0 | 0 | 53.024 | 34.907 | [5 empty] | 0 | -0.169 | 609 | -1.5522 | -1.5507 | 0.080068 | 0.081967 | -1.6327 | 105.1804
08/19/09 | 14:23 | 0 | 25.007 | 0 | 0 | 0 | 25.823 | 29.121 | 28.905 | 25.99 | 28.665 | 26.568 | 28.135 | 0 | 0 | 53.72 | 53.811 | 44.547 | 27.052 | 0 | 0 | 53.078 | 34.938 | [5 empty] | 0 | -0.167 | 610 | -1.5965 | -1.5928 | 0.078274 | 0.081967 | -1.6747 | 104.8996
08/19/09 | 14:24 | 0 | 25.007 | 0 | 0 | 0 | 25.799 | 29.146 | 28.856 | 26.014 | 28.81 | 26.618 | 28.111 | 0 | 0 | 53.696 | 53.787 | 44.524 | 27.027 | 0 | 0 | 53.031 | 34.938 | [5 empty] | 0 | -0.215 | 611 | -1.5895 | -1.5861 | 0.078557 | 0.081967 | -1.6681 | 104.9429
08/19/09 | 14:25 | 0 | 25.029 | 0 | 0 | 0 | 25.823 | 29.121 | 28.881 | 26.039 | 28.905 | 26.519 | 28.182 | 0 | 0 | 53.696 | 53.764 | 44.524 | 27.027 | 0 | 0 | 53.008 | 34.916 | [5 empty] | 0 | -0.216 | 612 | -1.6102 | -1.6058 | 0.07772 | 0.081967 | -1.6877 | 104.816
08/19/09 | 14:26 | 0 | 24.982 | 0 | 0 | 0 | 25.774 | 29.121 | 28.881 | 25.968 | 29.074 | 26.544 | 27.942 | 0 | 0 | 53.65 | 53.811 | 44.48 | 27.074 | 0 | 0 | 52.964 | 34.916 | [5 empty] | 0 | -0.194 | 613 | -1.5403 | -1.5393 | 0.080552 | 0.081967 | -1.6213 | 105.2588
08/19/09 | 14:27 | 0 | 24.982 | 0 | 0 | 0 | 25.799 | 29.121 | 28.881 | 25.99 | 28.81 | 26.544 | 27.942 | 0 | 0 | 53.65 | 53.764 | 44.48 | 27.027 | 0 | 0 | 53.008 | 34.938 | [5 empty] | 0 | -0.191 | 614 | -1.5403 | -1.5393 | 0.080552 | 0.081967 | -1.6213 | 105.2588
08/19/09 | 14:28 | 0 | 24.982 | 0 | 0 | 0 | 25.774 | 29.121 | 28.856 | 25.99 | 28.881 | 26.568 | 27.846 | 0 | 0 | 53.65 | 53.743 | 44.503 | 27.027 | 0 | 0 | 52.964 | 34.962 | [5 empty] | 0 | -0.216 | 615 | -1.5124 | -1.5128 | 0.081684 | 0.081967 | -1.5947 | 105.4475
08/19/09 | 14:29 | 0 | 25.07 | 0 | 0 | 0 | 25.838 | 29.163 | 28.898 | 26.032 | 28.8 | 26.561 | 28.101 | 0 | 0 | 53.687 | 53.78 | 44.517 | 27.066 | 0 | 0 | 53.045 | 35.024 | [5 empty] | 0 | -0.194 | 616 | -1.5866 | -1.5834 | 0.078675 | 0.081967 | -1.6653 | 104.9611
08/19/09 | 14:30 | 0 | 25.046 | 0 | 0 | 0 | 25.838 | 29.163 | 28.898 | 26.032 | 28.753 | 26.537 | 28.101 | 0 | 0 | 53.71 | 53.78 | 44.54 | 27.091 | 0 | 0 | 53.001 | 34.978 | [5 empty] | 0 | -0.194 | 617 | -1.5866 | -1.5834 | 0.078675 | 0.081967 | -1.6653 | 104.9611
08/19/09 | 14:31 | 0 | 25.014 | 0 | 0 | 0 | 25.781 | 29.153 | 28.888 | 25.975 | 28.672 | 26.48 | 28.118 | 0 | 0 | 53.657 | 53.75 | 44.487 | 27.059 | 0 | 0 | 52.994 | 34.923 | [5 empty] | 0 | -0.194 | 618 | -1.5916 | -1.5881 | 0.078475 | 0.081967 | -1.67 | 104.9303
08/19/09 | 14:32 | 0 | 25.046 | 0 | 0 | 0 | 25.813 | 29.185 | 28.92 | 25.982 | 28.849 | 26.463 | 28.079 | 0 | 0 | 53.687 | 53.757 | 44.517 | 27.066 | 0 | 0 | 53.001 | 34.978 | [5 empty] | 0 | -0.169 | 619 | -1.5802 | -1.5773 | 0.078935 | 0.081967 | -1.6592 | 105.0012
08/19/09 | 14:33 | 0 | 25.075 | 0 | 0 | 0 | 25.796 | 29.146 | 28.952 | 25.99 | 28.736 | 26.424 | 28.084 | 0 | 0 | 53.671 | 53.741 | 44.477 | 27.049 | 0 | 0 | 52.938 | 35.031 | [5 empty] | 0 | -0.194 | 620 | -1.5817 | -1.5787 | 0.078876 | 0.081967 | -1.6606 | 104.9921
08/19/09 | 14:34 | 0 | 25.029 | 0 | 0 | 0 | 25.796 | 29.121 | 28.927 | 25.965 | 29.047 | 26.399 | 28.084 | 0 | 0 | 53.65 | 53.717 | 44.477 | 27.074 | 0 | 0 | 52.985 | 35.031 | [5 empty] | 0 | -0.169 | 621 | -1.5817 | -1.5787 | 0.078876 | 0.081967 | -1.6606 | 104.9921
08/19/09 | 14:35 | 0 | 25.061 | 0 | 0 | 0 | 25.779 | 29.153 | 28.935 | 25.997 | 29.104 | 26.431 | 27.996 | 0 | 0 | 53.68 | 53.748 | 44.484 | 27.081 | 0 | 0 | 53.015 | 35.062 | [5 empty] | 0 | -0.218 | 622 | -1.556 | -1.5543 | 0.079914 | 0.081967 | -1.6363 | 105.1557
08/19/09 | 14:36 | 0 | 25.061 | 0 | 0 | 0 | 25.803 | 29.177 | 28.935 | 26.022 | 29.104 | 26.382 | 28.02 | 0 | 0 | 53.657 | 53.724 | 44.508 | 27.081 | 0 | 0 | 52.922 | 35.086 | [5 empty] | 0 | -0.219 | 623 | -1.563 | -1.5609 | 0.079631 | 0.081967 | -1.6429 | 105.1106
08/19/09 | 14:37 | 0 | 25.085 | 0 | 0 | 0 | 25.779 | 29.199 | 28.913 | 25.997 | 28.913 | 26.382 | 27.971 | 0 | 0 | 53.657 | 53.724 | 44.531 | 27.081 | 0 | 0 | 53.015 | 35.062 | [5 empty] | 0 | -0.218 | 624 | -1.5488 | -1.5474 | 0.080209 | 0.081967 | -1.6293 | 105.2032
08/19/09 | 14:38 | 0 | 25.085 | 0 | 0 | 0 | 25.779 | 29.153 | 28.935 | 25.948 | 28.864 | 26.358 | 27.924 | 0 | 0 | 53.633 | 53.701 | 44.508 | 27.056 | 0 | 0 | 53.015 | 35.038 | [5 empty] | 0 | -0.169 | 625 | -1.5351 | -1.5344 | 0.080764 | 0.081967 | -1.6163 | 105.2937
08/19/09 | 14:39 | 0 | 25.107 | 0 | 0 | 0 | 25.757 | 29.177 | 28.913 | 25.948 | 28.719 | 26.333 | 28.02 | 0 | 0 | 53.657 | 53.724 | 44.439 | 27.105 | 0 | 0 | 53.059 | 35.014 | [5 empty] | 0 | -0.191 | 626 | -1.563 | -1.5609 | 0.079631 | 0.081967 | -1.6429 | 105.1106
08/19/09 | 14:40 | 0 | 25.107 | 0 | 0 | 0 | 25.757 | 29.153 | 28.913 | 25.924 | 28.719 | 26.358 | 28.02 | 0 | 0 | 53.61 | 53.68 | 44.463 | 27.056 | 0 | 0 | 53.015 | 35.038 | [5 empty] | 0 | -0.167 | 627 | -1.563 | -1.5609 | 0.079631 | 0.081967 | -1.6429 | 105.1106
08/19/09 | 14:41 | 0 | 25.117 | 0 | 0 | 0 | 25.789 | 29.185 | 28.944 | 25.955 | 28.775 | 26.343 | 27.956 | 0 | 0 | 53.64 | 53.71 | 44.515 | 27.088 | 0 | 0 | 52.999 | 35.045 | [5 empty] | 0 | -0.166 | 628 | -1.5444 | -1.5432 | 0.080386 | 0.081967 | -1.6252 | 105.2319
08/19/09 | 14:42 | 0 | 25.092 | 0 | 0 | 0 | 25.764 | 29.185 | 28.944 | 25.955 | 28.8 | 26.365 | 27.981 | 0 | 0 | 53.596 | 53.71 | 44.446 | 27.088 | 0 | 0 | 52.999 | 35 | [5 empty] | 0 | -0.191 | 629 | -1.5517 | -1.5501 | 0.080091 | 0.081967 | -1.6321 | 105.1842
08/19/09 | 14:43 | 0 | 25.117 | 0 | 0 | 0 | 25.74 | 29.185 | 28.92 | 25.98 | 28.895 | 26.343 | 28.126 | 0 | 0 | 53.617 | 53.687 | 44.494 | 27.088 | 0 | 0 | 52.999 | 35.045 | [5 empty] | 0 | -0.24 | 630 | -1.5939 | -1.5903 | 0.07838 | 0.081967 | -1.6722 | 104.9158
08/19/09 | 14:44 | 0 | 25.092 | 0 | 0 | 0 | 25.74 | 29.185 | 28.92 | 25.909 | 28.822 | 26.294 | 28.148 | 0 | 0 | 53.617 | 53.664 | 44.47 | 27.088 | 0 | 0 | 52.931 | 35.045 | [5 empty] | 0 | -0.169 | 631 | -1.6003 | -1.5964 | 0.078121 | 0.081967 | -1.6783 | 104.8763
08/19/09 | 14:45 | 0 | 25.124 | 0 | 0 | 0 | 25.772 | 29.217 | 28.952 | 25.987 | 28.832 | 26.301 | 28.157 | 0 | 0 | 53.626 | 53.694 | 44.524 | 27.096 | 0 | 0 | 52.938 | 35.055 | [5 empty] | 0 | -0.215 | 632 | -1.6029 | -1.5989 | 0.078015 | 0.081967 | -1.6808 | 104.8603
08/19/09 | 14:46 | 0 | 25.092 | 0 | 0 | 0 | 25.74 | 29.241 | 28.952 | 25.987 | 28.976 | 26.301 | 28.035 | 0 | 0 | 53.58 | 53.694 | 44.501 | 27.12 | 0 | 0 | 52.982 | 35.077 | [5 empty] | 0 | -0.247 | 633 | -1.5674 | -1.5651 | 0.079454 | 0.081967 | -1.6471 | 105.0825
08/19/09 | 14:47 | 0 | 25.124 | 0 | 0 | 0 | 25.747 | 29.241 | 28.976 | 25.941 | 28.832 | 26.326 | 28.013 | 0 | 0 | 53.603 | 53.647 | 44.453 | 27.096 | 0 | 0 | 52.961 | 35.077 | [5 empty] | 0 | -0.194 | 634 | -1.561 | -1.559 | 0.079714 | 0.081967 | -1.641 | 105.1237
08/19/09 | 14:48 | 0 | 25.124 | 0 | 0 | 0 | 25.772 | 29.217 | 28.976 | 25.965 | 28.927 | 26.301 | 28.204 | 0 | 0 | 53.603 | 53.647 | 44.453 | 27.12 | 0 | 0 | 52.982 | 35.055 | [5 empty] | 0 | -0.193 | 635 | -1.6166 | -1.6119 | 0.07746 | 0.081967 | -1.6938 | 104.7773
08/19/09 | 14:49 | 0 | 25.124 | 0 | 0 | 0 | 25.747 | 29.217 | 28.952 | 25.941 | 29.047 | 26.301 | 28.204 | 0 | 0 | 53.58 | 53.626 | 44.477 | 27.12 | 0 | 0 | 52.961 | 35.077 | [5 empty] | 0 | -0.194 | 636 | -1.6166 | -1.6119 | 0.07746 | 0.081967 | -1.6938 | 104.7773
08/19/09 | 14:50 | 0 | 25.124 | 0 | 0 | 0 | 25.723 | 29.217 | 28.976 | 25.892 | 29.023 | 26.252 | 28.108 | 0 | 0 | 53.58 | 53.626 | 44.501 | 27.096 | 0 | 0 | 52.961 | 35.031 | [5 empty] | 0 | -0.169 | 637 | -1.5886 | -1.5853 | 0.078593 | 0.081967 | -1.6673 | 104.9484
08/19/09 | 14:51 | 0 | 25.156 | 0 | 0 | 0 | 25.732 | 29.273 | 29.008 | 25.948 | 29.008 | 26.284 | 28.045 | 0 | 0 | 53.61 | 53.657 | 44.531 | 27.152 | 0 | 0 | 53.036 | 35.062 | [5 empty] | 0 | -0.216 | 638 | -1.5703 | -1.5679 | 0.079336 | 0.081967 | -1.6498 | 105.0639
08/19/09 | 14:52 | 0 | 25.132 | 0 | 0 | 0 | 25.754 | 29.224 | 29.03 | 25.948 | 29.128 | 26.284 | 28.067 | 0 | 0 | 53.563 | 53.657 | 44.484 | 27.152 | 0 | 0 | 52.992 | 35.062 | [5 empty] | 0 | -0.194 | 639 | -1.5767 | -1.5739 | 0.079077 | 0.081967 | -1.6559 | 105.0233
08/19/09 | 14:53 | 0 | 25.117 | 0 | 0 | 0 | 25.693 | 29.234 | 28.944 | 25.933 | 28.8 | 26.318 | 28.076 | 0 | 0 | 53.549 | 53.594 | 44.47 | 27.113 | 0 | 0 | 52.999 | 35.069 | [5 empty] | 0 | -0.24 | 640 | -1.5793 | -1.5764 | 0.07897 | 0.081967 | -1.6584 | 105.0067
08/19/09 | 14:54 | 0 | 25.141 | 0 | 0 | 0 | 25.718 | 29.234 | 28.991 | 25.933 | 28.849 | 26.269 | 28.005 | 0 | 0 | 53.549 | 53.594 | 44.446 | 27.113 | 0 | 0 | 52.908 | 35.069 | [5 empty] | 0 | -0.215 | 641 | -1.5587 | -1.5568 | 0.079808 | 0.081967 | -1.6388 | 105.1387
08/19/09 | 14:55 | 0 | 25.149 | 0 | 0 | 0 | 25.725 | 29.266 | 29.001 | 25.941 | 28.856 | 26.301 | 28.182 | 0 | 0 | 53.58 | 53.601 | 44.453 | 27.145 | 0 | 0 | 52.959 | 35.055 | [5 empty] | 0 | -0.216 | 642 | -1.6102 | -1.6058 | 0.07772 | 0.081967 | -1.6877 | 104.816
08/19/09 | 14:56 | 0 | 25.166 | 0 | 0 | 0 | 25.693 | 29.209 | 28.991 | 25.884 | 28.751 | 26.247 | 28.197 | 0 | 0 | 53.526 | 53.57 | 44.422 | 27.113 | 0 | 0 | 52.908 | 35 | [5 empty] | 0 | -0.191 | 643 | -1.6146 | -1.6099 | 0.077543 | 0.081967 | -1.6919 | 104.7895
08/19/09 | 14:57 | 0 | 25.198 | 0 | 0 | 0 | 25.7 | 29.266 | 28.976 | 25.892 | 28.832 | 26.255 | 28.229 | 0 | 0 | 53.556 | 53.601 | 44.477 | 27.12 | 0 | 0 | 52.959 | 35.031 | [5 empty] | 0 | -0.192 | 644 | -1.6239 | -1.6188 | 0.077165 | 0.081967 | -1.7008 | 104.7337
08/19/09 | 14:58 | 0 | 25.141 | 0 | 0 | 0 | 25.62 | 29.234 | 28.944 | 25.86 | 28.8 | 26.247 | 28.15 | 0 | 0 | 53.479 | 53.549 | 44.422 | 27.066 | 0 | 0 | 52.884 | 35 | [5 empty] | 0 | -0.24 | 645 | -1.6009 | -1.5969 | 0.078097 | 0.081967 | -1.6789 | 104.8728
08/19/09 | 14:59 | 0 | 25.149 | 0 | 0 | 0 | 25.676 | 29.266 | 28.952 | 25.916 | 28.832 | 26.279 | 28.133 | 0 | 0 | 53.533 | 53.58 | 44.453 | 27.12 | 0 | 0 | 52.938 | 35.055 | [5 empty] | 0 | -0.24 | 646 | -1.5959 | -1.5922 | 0.078298 | 0.081967 | -1.6742 | 104.9032
08/19/09 | 15:00 | 0 | 25.173 | 0 | 0 | 0 | 25.676 | 29.266 | 29.023 | 25.892 | 28.903 | 26.255 | 28.013 | 0 | 0 | 53.533 | 53.533 | 44.429 | 27.098 | 0 | 0 | 52.915 | 35.055 | [5 empty] | 0 | -0.216 | 647 | -1.561 | -1.559 | 0.079714 | 0.081967 | -1.641 | 105.1237
08/19/09 | 15:01 | 0 | 25.149 | 0 | 0 | 0 | 25.676 | 29.241 | 29.023 | 25.892 | 29.023 | 26.255 | 28.108 | 0 | 0 | 53.486 | 53.556 | 44.453 | 27.12 | 0 | 0 | 52.938 | 35.055 | [5 empty] | 0 | -0.216 | 648 | -1.5886 | -1.5853 | 0.078593 | 0.081967 | -1.6673 | 104.9484
08/19/09 | 15:02 | 0 | 25.205 | 0 | 0 | 0 | 25.708 | 29.273 | 29.055 | 25.924 | 28.864 | 26.262 | 28.165 | 0 | 0 | 53.517 | 53.563 | 44.46 | 27.152 | 0 | 0 | 52.945 | 35.062 | [5 empty] | 0 | -0.216 | 649 | -1.6052 | -1.6011 | 0.07792 | 0.081967 | -1.683 | 104.8461
08/19/09 | 15:03 | 0 | 25.181 | 0 | 0 | 0 | 25.683 | 29.273 | 29.033 | 25.902 | 28.839 | 26.262 | 28.165 | 0 | 0 | 53.496 | 53.54 | 44.436 | 27.152 | 0 | 0 | 52.875 | 35.086 | [5 empty] | 0 | -0.219 | 650 | -1.6052 | -1.6011 | 0.07792 | 0.081967 | -1.683 | 104.8461
08/19/09 | 15:04 | 0 | 25.205 | 0 | 0 | 0 | 25.708 | 29.249 | 29.033 | 25.853 | 28.79 | 26.213 | 28.14 | 0 | 0 | 53.472 | 53.517 | 44.436 | 27.13 | 0 | 0 | 52.898 | 35.038 | [5 empty] | 0 | -0.145 | 651 | -1.598 | -1.5942 | 0.078215 | 0.081967 | -1.6761 | 104.8907
08/19/09 | 15:05 | 0 | 25.181 | 0 | 0 | 0 | 25.659 | 29.273 | 29.008 | 25.902 | 28.743 | 26.191 | 28.165 | 0 | 0 | 53.517 | 53.517 | 44.436 | 27.13 | 0 | 0 | 52.898 | 35.062 | [5 empty] | 0 | -0.243 | 652 | -1.6052 | -1.6011 | 0.07792 | 0.081967 | -1.683 | 104.8461
08/19/09 | 15:06 | 0 | 25.205 | 0 | 0 | 0 | 25.59 | 29.199 | 29.008 | 25.853 | 28.839 | 26.191 | 27.996 | 0 | 0 | 53.449 | 53.472 | 44.415 | 27.13 | 0 | 0 | 52.852 | 35.038 | [5 empty] | 0 | -0.263 | 653 | -1.556 | -1.5543 | 0.079914 | 0.081967 | -1.6363 | 105.1557
08/19/09 | 15:07 | 0 | 25.181 | 0 | 0 | 0 | 25.683 | 29.249 | 29.033 | 25.853 | 28.888 | 26.191 | 28.094 | 0 | 0 | 53.496 | 53.496 | 44.391 | 27.13 | 0 | 0 | 52.852 | 35.062 | [5 empty] | 0 | -0.17 | 654 | -1.5846 | -1.5814 | 0.078758 | 0.081967 | -1.6634 | 104.9738
08/19/09 | 15:08 | 0 | 25.213 | 0 | 0 | 0 | 25.691 | 29.28 | 29.016 | 25.909 | 28.895 | 26.245 | 28.268 | 0 | 0 | 53.503 | 53.503 | 44.446 | 27.162 | 0 | 0 | 52.929 | 35.093 | [5 empty] | 0 | -0.218 | 655 | -1.6352 | -1.6296 | 0.076705 | 0.081967 | -1.7115 | 104.6665
08/19/09 | 15:09 | 0 | 25.213 | 0 | 0 | 0 | 25.671 | 29.28 | 29.04 | 25.909 | 28.944 | 26.174 | 28.172 | 0 | 0 | 53.479 | 53.526 | 44.468 | 27.162 | 0 | 0 | 52.905 | 35.093 | [5 empty] | 0 | -0.238 | 656 | -1.6073 | -1.603 | 0.077838 | 0.081967 | -1.685 | 104.8336
08/19/09 | 15:10 | 0 | 25.188 | 0 | 0 | 0 | 25.671 | 29.305 | 29.016 | 25.909 | 28.871 | 26.245 | 28.246 | 0 | 0 | 53.479 | 53.503 | 44.468 | 27.137 | 0 | 0 | 52.952 | 35.141 | [5 empty] | 0 | -0.238 | 657 | -1.6288 | -1.6235 | 0.076964 | 0.081967 | -1.7055 | 104.7043
08/19/09 | 15:11 | 0 | 25.237 | 0 | 0 | 0 | 25.647 | 29.305 | 29.04 | 25.884 | 28.822 | 26.223 | 28.246 | 0 | 0 | 53.456 | 53.479 | 44.446 | 27.137 | 0 | 0 | 52.905 | 35.117 | [5 empty] | 0 | -0.237 | 658 | -1.6288 | -1.6235 | 0.076964 | 0.081967 | -1.7055 | 104.7043
08/19/09 | 15:12 | 0 | 25.213 | 0 | 0 | 0 | 25.671 | 29.329 | 29.016 | 25.884 | 28.775 | 26.223 | 28.172 | 0 | 0 | 53.433 | 53.479 | 44.422 | 27.137 | 0 | 0 | 52.905 | 35.093 | [5 empty] | 0 | -0.213 | 659 | -1.6073 | -1.603 | 0.077838 | 0.081967 | -1.685 | 104.8336
08/19/09 | 15:13 | 0 | 25.311 | 0 | 0 | 0 | 25.742 | 29.378 | 29.114 | 25.933 | 28.92 | 26.272 | 28.341 | 0 | 0 | 53.505 | 53.528 | 44.47 | 27.211 | 0 | 0 | 52.931 | 35.141 | [5 empty] | 0 | -0.191 | 660 | -1.6565 | -1.6498 | 0.075843 | 0.081967 | -1.7318 | 104.5431
08/19/09 | 15:14 | 0 | 25.279 | 0 | 0 | 0 | 25.639 | 29.347 | 29.033 | 25.926 | 28.817 | 26.215 | 28.309 | 0 | 0 | 53.451 | 53.519 | 44.439 | 27.179 | 0 | 0 | 52.877 | 35.086 | [5 empty] | 0 | -0.287 | 661 | -1.6472 | -1.6409 | 0.076221 | 0.081967 | -1.7229 | 104.5968
08/19/09 | 15:15 | 0 | 25.279 | 0 | 0 | 0 | 25.688 | 29.298 | 29.082 | 25.853 | 28.842 | 26.191 | 28.334 | 0 | 0 | 53.475 | 53.475 | 44.439 | 27.179 | 0 | 0 | 52.924 | 35.086 | [5 empty] | 0 | -0.165 | 662 | -1.6545 | -1.6479 | 0.075926 | 0.081967 | -1.7298 | 104.5548
08/19/09 | 15:16 | 0 | 25.311 | 0 | 0 | 0 | 25.696 | 29.329 | 29.114 | 25.909 | 28.824 | 26.223 | 28.341 | 0 | 0 | 53.505 | 53.505 | 44.424 | 27.211 | 0 | 0 | 52.954 | 35.165 | [5 empty] | 0 | -0.213 | 663 | -1.6565 | -1.6498 | 0.075843 | 0.081967 | -1.7318 | 104.5431
08/19/09 | 15:17 | 0 | 25.311 | 0 | 0 | 0 | 25.696 | 29.354 | 29.089 | 25.909 | 28.824 | 26.247 | 28.295 | 0 | 0 | 53.458 | 53.505 | 44.424 | 27.211 | 0 | 0 | 52.931 | 35.141 | [5 empty] | 0 | -0.213 | 664 | -1.6431 | -1.6371 | 0.076386 | 0.081967 | -1.719 | 104.6205
08/19/09 | 15:18 | 0 | 25.286 | 0 | 0 | 0 | 25.696 | 29.378 | 29.089 | 25.884 | 28.8 | 26.247 | 28.464 | 0 | 0 | 53.458 | 53.482 | 44.424 | 27.211 | 0 | 0 | 52.954 | 35.165 | [5 empty] | 0 | -0.188 | 665 | -1.6923 | -1.6838 | 0.074392 | 0.081967 | -1.7658 | 104.3423
08/19/09 | 15:19 | 0 | 25.311 | 0 | 0 | 0 | 25.696 | 29.354 | 29.089 | 25.838 | 28.729 | 26.198 | 28.366 | 0 | 0 | 53.458 | 53.482 | 44.47 | 27.211 | 0 | 0 | 52.908 | 35.165 | [5 empty] | 0 | -0.142 | 666 | -1.6638 | -1.6567 | 0.075548 | 0.081967 | -1.7387 | 104.5016
08/19/09 | 15:20 | 0 | 25.311 | 0 | 0 | 0 | 25.696 | 29.354 | 29.089 | 25.909 | 28.729 | 26.198 | 28.366 | 0 | 0 | 53.435 | 53.458 | 44.401 | 27.186 | 0 | 0 | 52.908 | 35.165 | [5 empty] | 0 | -0.213 | 667 | -1.6638 | -1.6567 | 0.075548 | 0.081967 | -1.7387 | 104.5016
08/19/09 | 15:21 | 0 | 25.311 | 0 | 0 | 0 | 25.671 | 29.329 | 29.114 | 25.862 | 28.729 | 26.223 | 28.175 | 0 | 0 | 53.412 | 53.435 | 44.401 | 27.186 | 0 | 0 | 52.908 | 35.165 | [5 empty] | 0 | -0.191 | 668 | -1.6082 | -1.6038 | 0.077802 | 0.081967 | -1.6858 | 104.8283
08/19/09 | 15:22 | 0 | 25.318 | 0 | 0 | 0 | 25.654 | 29.386 | 29.05 | 25.845 | 28.761 | 26.255 | 28.351 | 0 | 0 | 53.421 | 53.465 | 44.384 | 27.218 | 0 | 0 | 52.915 | 35.196 | [5 empty] | 0 | -0.191 | 669 | -1.6594 | -1.6526 | 0.075725 | 0.081967 | -1.7345 | 104.5265
08/19/09 | 15:23 | 0 | 25.318 | 0 | 0 | 0 | 25.654 | 29.386 | 29.072 | 25.894 | 28.712 | 26.279 | 28.231 | 0 | 0 | 53.442 | 53.442 | 44.432 | 27.194 | 0 | 0 | 52.847 | 35.172 | [5 empty] | 0 | -0.24 | 670 | -1.6245 | -1.6193 | 0.077141 | 0.081967 | -1.7013 | 104.7302
08/19/09 | 15:24 | 0 | 25.342 | 0 | 0 | 0 | 25.678 | 29.386 | 29.121 | 25.894 | 28.616 | 26.206 | 28.327 | 0 | 0 | 53.442 | 53.442 | 44.384 | 27.218 | 0 | 0 | 52.824 | 35.196 | [5 empty] | 0 | -0.216 | 671 | -1.6524 | -1.6459 | 0.076009 | 0.081967 | -1.7279 | 104.5665
08/19/09 | 15:25 | 0 | 25.342 | 0 | 0 | 0 | 25.632 | 29.41 | 29.072 | 25.916 | 28.542 | 26.255 | 28.182 | 0 | 0 | 53.421 | 53.421 | 44.432 | 27.194 | 0 | 0 | 52.824 | 35.172 | [5 empty] | 0 | -0.284 | 672 | -1.6102 | -1.6058 | 0.07772 | 0.081967 | -1.6877 | 104.816
08/19/09 | 15:26 | 0 | 25.318 | 0 | 0 | 0 | 25.654 | 29.386 | 29.072 | 25.894 | 28.687 | 26.23 | 28.157 | 0 | 0 | 53.398 | 53.421 | 44.408 | 27.194 | 0 | 0 | 52.8 | 35.172 | [5 empty] | 0 | -0.24 | 673 | -1.6029 | -1.5989 | 0.078015 | 0.081967 | -1.6808 | 104.8603
08/19/09 | 15:27 | 0 | 25.318 | 0 | 0 | 0 | 25.678 | 29.337 | 29.097 | 25.845 | 28.712 | 26.159 | 28.278 | 0 | 0 | 53.421 | 53.398 | 44.384 | 27.218 | 0 | 0 | 52.779 | 35.196 | [5 empty] | 0 | -0.167 | 674 | -1.6382 | -1.6324 | 0.076587 | 0.081967 | -1.7143 | 104.6494
08/19/09 | 15:28 | 0 | 25.318 | 0 | 0 | 0 | 25.654 | 29.361 | 29.097 | 25.87 | 28.736 | 26.159 | 28.182 | 0 | 0 | 53.398 | 53.398 | 44.408 | 27.218 | 0 | 0 | 52.8 | 35.172 | [5 empty] | 0 | -0.216 | 675 | -1.6102 | -1.6058 | 0.07772 | 0.081967 | -1.6877 | 104.816
08/19/09 | 15:29 | 0 | 25.347 | 0 | 0 | 0 | 25.708 | 29.391 | 29.15 | 25.85 | 28.837 | 26.213 | 28.162 | 0 | 0 | 53.402 | 53.426 | 44.413 | 27.248 | 0 | 0 | 52.828 | 35.177 | [5 empty] | 0 | -0.142 | 676 | -1.6044 | -1.6002 | 0.077956 | 0.081967 | -1.6822 | 104.8514
08/19/09 | 15:30 | 0 | 25.347 | 0 | 0 | 0 | 25.683 | 29.391 | 29.101 | 25.85 | 28.716 | 26.213 | 28.091 | 0 | 0 | 53.402 | 53.402 | 44.46 | 27.248 | 0 | 0 | 52.807 | 35.201 | [5 empty] | 0 | -0.167 | 677 | -1.5837 | -1.5806 | 0.078793 | 0.081967 | -1.6626 | 104.9793
08/19/09 | 15:31 | 0 | 25.323 | 0 | 0 | 0 | 25.661 | 29.366 | 29.15 | 25.875 | 28.692 | 26.26 | 27.971 | 0 | 0 | 53.379 | 53.402 | 44.413 | 27.272 | 0 | 0 | 52.784 | 35.177 | [5 empty] | 0 | -0.214 | 678 | -1.5488 | -1.5474 | 0.080209 | 0.081967 | -1.6293 | 105.2032
08/19/09 | 15:32 | 0 | 25.298 | 0 | 0 | 0 | 25.637 | 29.391 | 29.15 | 25.875 | 28.572 | 26.26 | 28.042 | 0 | 0 | 53.379 | 53.402 | 44.389 | 27.248 | 0 | 0 | 52.761 | 35.201 | [5 empty] | 0 | -0.238 | 679 | -1.5694 | -1.567 | 0.079372 | 0.081967 | -1.649 | 105.0695
08/19/09 | 15:33 | 0 | 25.298 | 0 | 0 | 0 | 25.637 | 29.366 | 29.126 | 25.85 | 28.476 | 26.26 | 28.211 | 0 | 0 | 53.379 | 53.379 | 44.365 | 27.223 | 0 | 0 | 52.714 | 35.177 | [5 empty] | 0 | -0.213 | 680 | -1.6186 | -1.6138 | 0.077377 | 0.081967 | -1.6958 | 104.765
08/19/09 | 15:34 | 0 | 25.355 | 0 | 0 | 0 | 25.644 | 29.423 | 29.133 | 25.906 | 28.434 | 26.365 | 28.314 | 0 | 0 | 53.379 | 53.379 | 44.389 | 27.223 | 0 | 0 | 52.714 | 35.132 | [5 empty] | 0 | -0.262 | 681 | -1.6486 | -1.6423 | 0.076162 | 0.081967 | -1.7243 | 104.5884
08/19/09 | 15:35 | 0 | 25.347 | 0 | 0 | 0 | 25.612 | 29.366 | 29.175 | 25.85 | 28.525 | 26.333 | 28.091 | 0 | 0 | 53.356 | 53.356 | 44.343 | 27.199 | 0 | 0 | 52.691 | 35.132 | [5 empty] | 0 | -0.238 | 682 | -1.5837 | -1.5806 | 0.078793 | 0.081967 | -1.6626 | 104.9793
08/19/09 | 15:36 | 0 | 25.347 | 0 | 0 | 0 | 25.637 | 29.391 | 29.175 | 25.875 | 28.476 | 26.5 | 28.138 | 0 | 0 | 53.356 | 53.356 | 44.343 | 27.199 | 0 | 0 | 52.691 | 35.084 | [5 empty] | 0 | -0.238 | 683 | -1.5974 | -1.5936 | 0.078239 | 0.081967 | -1.6756 | 104.8942
08/19/09 | 15:37 | 0 | 25.379 | 0 | 0 | 0 | 25.693 | 29.423 | 29.182 | 25.882 | 28.434 | 26.725 | 28.314 | 0 | 0 | 53.363 | 53.363 | 44.374 | 27.231 | 0 | 0 | 52.677 | 35.139 | [5 empty] | 0 | -0.189 | 684 | -1.6486 | -1.6423 | 0.076162 | 0.081967 | -1.7243 | 104.5884
08/19/09 | 15:38 | 0 | 25.355 | 0 | 0 | 0 | 25.669 | 29.423 | 29.207 | 25.857 | 28.508 | 26.87 | 28.268 | 0 | 0 | 53.342 | 53.386 | 44.35 | 27.255 | 0 | 0 | 52.677 | 35.115 | [5 empty] | 0 | -0.188 | 685 | -1.6352 | -1.6296 | 0.076705 | 0.081967 | -1.7115 | 104.6665
08/19/09 | 15:39 | 0 | 25.355 | 0 | 0 | 0 | 25.669 | 29.398 | 29.207 | 25.906 | 28.628 | 26.895 | 28.268 | 0 | 0 | 53.363 | 53.363 | 44.396 | 27.231 | 0 | 0 | 52.653 | 35.115 | [5 empty] | 0 | -0.237 | 686 | -1.6352 | -1.6296 | 0.076705 | 0.081967 | -1.7115 | 104.6665
08/19/09 | 15:40 | 0 | 25.355 | 0 | 0 | 0 | 25.693 | 29.423 | 29.231 | 25.906 | 28.797 | 26.99 | 28.339 | 0 | 0 | 53.363 | 53.342 | 44.396 | 27.473 | 0 | 0 | 52.653 | 35.091 | [5 empty] | 0 | -0.213 | 687 | -1.6559 | -1.6492 | 0.075867 | 0.081967 | -1.7312 | 104.5465
08/19/09 | 15:41 | 0 | 25.355 | 0 | 0 | 0 | 25.644 | 29.423 | 29.182 | 25.906 | 28.702 | 27.064 | 28.243 | 0 | 0 | 53.342 | 53.342 | 44.396 | 27.714 | 0 | 0 | 52.677 | 35.091 | [5 empty] | 0 | -0.262 | 688 | -1.628 | -1.6227 | 0.077 | 0.081967 | -1.7046 | 104.7094
08/19/09 | 15:42 | 0 | 25.355 | 0 | 0 | 0 | 25.669 | 29.472 | 29.207 | 25.906 | 28.724 | 27.11 | 28.219 | 0 | 0 | 53.318 | 53.318 | 44.374 | 27.834 | 0 | 0 | 52.7 | 35.091 | [5 empty] | 0 | -0.237 | 689 | -1.621 | -1.616 | 0.077283 | 0.081967 | -1.698 | 104.7511
08/19/09 | 15:43 | 0 | 25.379 | 0 | 0 | 0 | 25.693 | 29.423 | 29.207 | 25.882 | 28.724 | 27.086 | 28.219 | 0 | 0 | 53.342 | 53.318 | 44.42 | 27.905 | 0 | 0 | 52.677 | 35.115 | [5 empty] | 0 | -0.189 | 690 | -1.621 | -1.616 | 0.077283 | 0.081967 | -1.698 | 104.7511
08/19/09 | 15:44 | 0 | 25.379 | 0 | 0 | 0 | 25.693 | 29.447 | 29.231 | 25.857 | 28.677 | 27.064 | 28.268 | 0 | 0 | 53.342 | 53.318 | 44.444 | 27.978 | 0 | 0 | 52.677 | 35.115 | [5 empty] | 0 | -0.164 | 691 | -1.6352 | -1.6296 | 0.076705 | 0.081967 | -1.7115 | 104.6665
08/19/09 | 15:45 | 0 | 25.355 | 0 | 0 | 0 | 25.669 | 29.472 | 29.207 | 25.931 | 28.604 | 27.11 | 28.314 | 0 | 0 | 53.318 | 53.295 | 44.42 | 28.025 | 0 | 0 | 52.677 | 35.115 | [5 empty] | 0 | -0.262 | 692 | -1.6486 | -1.6423 | 0.076162 | 0.081967 | -1.7243 | 104.5884
08/19/09 | 15:46 | 0 | 25.379 | 0 | 0 | 0 | 25.715 | 29.472 | 29.253 | 25.882 | 28.702 | 27.039 | 28.17 | 0 | 0 | 53.342 | 53.248 | 44.396 | 27.883 | 0 | 0 | 52.677 | 35.139 | [5 empty] | 0 | -0.167 | 693 | -1.6067 | -1.6025 | 0.077861 | 0.081967 | -1.6844 | 104.8372
08/19/09 | 15:47 | 0 | 25.389 | 0 | 0 | 0 | 25.703 | 29.481 | 29.241 | 25.941 | 28.736 | 27.098 | 28.204 | 0 | 0 | 53.351 | 53.328 | 44.429 | 27.868 | 0 | 0 | 52.709 | 35.172 | [5 empty] | 0 | -0.238 | 694 | -1.6166 | -1.6119 | 0.07746 | 0.081967 | -1.6938 | 104.7773
08/19/09 | 15:48 | 0 | 25.389 | 0 | 0 | 0 | 25.727 | 29.41 | 29.217 | 25.965 | 28.712 | 27.12 | 28.229 | 0 | 0 | 53.351 | 53.304 | 44.453 | 27.794 | 0 | 0 | 52.686 | 35.124 | [5 empty] | 0 | -0.238 | 695 | -1.6239 | -1.6188 | 0.077165 | 0.081967 | -1.7008 | 104.7337
08/19/09 | 15:49 | 0 | 25.355 | 0 | 0 | 0 | 25.693 | 29.472 | 29.231 | 25.906 | 28.677 | 27.015 | 28.17 | 0 | 0 | 53.295 | 53.272 | 44.396 | 27.665 | 0 | 0 | 52.606 | 35.091 | [5 empty] | 0 | -0.213 | 696 | -1.6067 | -1.6025 | 0.077861 | 0.081967 | -1.6844 | 104.8372
08/19/09 | 15:50 | 0 | 25.414 | 0 | 0 | 0 | 25.703 | 29.481 | 29.241 | 25.941 | 28.736 | 26.976 | 28.204 | 0 | 0 | 53.328 | 53.304 | 44.429 | 27.65 | 0 | 0 | 52.663 | 35.148 | [5 empty] | 0 | -0.238 | 697 | -1.6166 | -1.6119 | 0.07746 | 0.081967 | -1.6938 | 104.7773
08/19/09 | 15:51 | 0 | 25.438 | 0 | 0 | 0 | 25.727 | 29.481 | 29.241 | 25.941 | 28.591 | 27.049 | 28.278 | 0 | 0 | 53.304 | 53.281 | 44.408 | 27.603 | 0 | 0 | 52.639 | 35.172 | [5 empty] | 0 | -0.214 | 698 | -1.6382 | -1.6324 | 0.076587 | 0.081967 | -1.7143 | 104.6494
08/19/09 | 15:52 | 0 | 25.414 | 0 | 0 | 0 | 25.703 | 29.506 | 29.217 | 25.965 | 28.687 | 27 | 28.084 | 0 | 0 | 53.304 | 53.281 | 44.429 | 27.579 | 0 | 0 | 52.639 | 35.196 | [5 empty] | 0 | -0.262 | 699 | -1.5817 | -1.5787 | 0.078876 | 0.081967 | -1.6606 | 104.9921
08/19/09 | 15:53 | 0 | 25.396 | 0 | 0 | 0 | 25.71 | 29.489 | 29.224 | 25.973 | 28.67 | 26.912 | 28.02 | 0 | 0 | 53.288 | 53.265 | 44.389 | 27.731 | 0 | 0 | 52.623 | 35.179 | [5 empty] | 0 | -0.263 | 700 | -1.563 | -1.5609 | 0.079631 | 0.081967 | -1.6429 | 105.1106
08/19/09 | 15:54 | 0 | 25.396 | 0 | 0 | 0 | 25.686 | 29.489 | 29.249 | 25.875 | 28.765 | 26.767 | 28.187 | 0 | 0 | 53.265 | 53.265 | 44.319 | 27.777 | 0 | 0 | 52.599 | 35.155 | [5 empty] | 0 | -0.189 | 701 | -1.6117 | -1.6072 | 0.077661 | 0.081967 | -1.6891 | 104.8071
08/19/09 | 15:55 | 0 | 25.347 | 0 | 0 | 0 | 25.71 | 29.489 | 29.224 | 25.924 | 28.79 | 26.718 | 28.211 | 0 | 0 | 53.288 | 53.265 | 44.389 | 27.731 | 0 | 0 | 52.623 | 35.155 | [5 empty] | 0 | -0.214 | 702 | -1.6186 | -1.6138 | 0.077377 | 0.081967 | -1.6958 | 104.765
08/19/09 | 15:56 | 0 | 25.372 | 0 | 0 | 0 | 25.686 | 29.44 | 29.175 | 25.948 | 28.741 | 26.669 | 28.116 | 0 | 0 | 53.241 | 53.195 | 44.319 | 27.657 | 0 | 0 | 52.576 | 35.155 | [5 empty] | 0 | -0.262 | 703 | -1.591 | -1.5875 | 0.078498 | 0.081967 | -1.6695 | 104.9339
08/19/09 | 15:57 | 0 | 25.396 | 0 | 0 | 0 | 25.686 | 29.464 | 29.249 | 25.853 | 28.741 | 26.647 | 28.14 | 0 | 0 | 53.265 | 53.241 | 44.413 | 27.633 | 0 | 0 | 52.576 | 35.179 | [5 empty] | 0 | -0.167 | 704 | -1.598 | -1.5942 | 0.078215 | 0.081967 | -1.6761 | 104.8907
08/19/09 | 15:58 | 0 | 25.396 | 0 | 0 | 0 | 25.686 | 29.464 | 29.271 | 25.899 | 28.765 | 26.622 | 28.165 | 0 | 0 | 53.288 | 53.218 | 44.343 | 27.586 | 0 | 0 | 52.576 | 35.179 | [5 empty] | 0 | -0.213 | 705 | -1.6052 | -1.6011 | 0.07792 | 0.081967 | -1.683 | 104.8461
08/19/09 | 15:59 | 0 | 25.396 | 0 | 0 | 0 | 25.71 | 29.489 | 29.249 | 25.899 | 28.765 | 26.622 | 28.116 | 0 | 0 | 53.241 | 53.218 | 44.365 | 27.562 | 0 | 0 | 52.599 | 35.201 | [5 empty] | 0 | -0.189 | 706 | -1.591 | -1.5875 | 0.078498 | 0.081967 | -1.6695 | 104.9339
08/19/09 | 16:00 | 0 | 25.406 | 0 | 0 | 0 | 25.72 | 29.548 | 29.283 | 25.958 | 28.824 | 26.681 | 28.076 | 0 | 0 | 53.274 | 53.274 | 44.398 | 27.571 | 0 | 0 | 52.632 | 35.234 | [5 empty] | 0 | -0.238 | 707 | -1.5793 | -1.5764 | 0.07897 | 0.081967 | -1.6584 | 105.0067
08/19/09 | 16:01 | 0 | 25.431 | 0 | 0 | 0 | 25.72 | 29.548 | 29.283 | 25.958 | 28.775 | 26.752 | 28.005 | 0 | 0 | 53.251 | 53.251 | 44.398 | 27.522 | 0 | 0 | 52.585 | 35.234 | [5 empty] | 0 | -0.238 | 708 | -1.5587 | -1.5568 | 0.079808 | 0.081967 | -1.6388 | 105.1387
08/19/09 | 16:02 | 0 | 25.421 | 0 | 0 | 0 | 25.71 | 29.489 | 29.271 | 25.875 | 28.716 | 26.792 | 28.091 | 0 | 0 | 53.265 | 53.174 | 44.319 | 27.488 | 0 | 0 | 52.508 | 35.179 | [5 empty] | 0 | -0.165 | 709 | -1.5837 | -1.5806 | 0.078793 | 0.081967 | -1.6626 | 104.9793
08/19/09 | 16:03 | 0 | 25.431 | 0 | 0 | 0 | 25.72 | 29.548 | 29.258 | 25.933 | 28.655 | 26.897 | 28.246 | 0 | 0 | 53.274 | 53.227 | 44.377 | 27.522 | 0 | 0 | 52.562 | 35.189 | [5 empty] | 0 | -0.213 | 710 | -1.6288 | -1.6235 | 0.076964 | 0.081967 | -1.7055 | 104.7043
08/19/09 | 16:04 | 0 | 25.396 | 0 | 0 | 0 | 25.71 | 29.513 | 29.175 | 25.948 | 28.621 | 26.958 | 28.116 | 0 | 0 | 53.195 | 53.195 | 44.319 | 27.466 | 0 | 0 | 52.508 | 35.155 | [5 empty] | 0 | -0.238 | 711 | -1.591 | -1.5875 | 0.078498 | 0.081967 | -1.6695 | 104.9339
08/19/09 | 16:05 | 0 | 25.455 | 0 | 0 | 0 | 25.767 | 29.523 | 29.258 | 25.958 | 28.584 | 27.017 | 28.15 | 0 | 0 | 53.227 | 53.206 | 44.353 | 27.476 | 0 | 0 | 52.494 | 35.165 | [5 empty] | 0 | -0.191 | 712 | -1.6009 | -1.5969 | 0.078097 | 0.081967 | -1.6789 | 104.8728
08/19/09 | 16:06 | 0 | 25.396 | 0 | 0 | 0 | 25.732 | 29.489 | 29.295 | 25.899 | 28.716 | 27.032 | 27.996 | 0 | 0 | 53.195 | 53.174 | 44.295 | 27.417 | 0 | 0 | 52.485 | 35.179 | [5 empty] | 0 | -0.167 | 713 | -1.556 | -1.5543 | 0.079914 | 0.081967 | -1.6363 | 105.1557
08/19/09 | 16:07 | 0 | 25.372 | 0 | 0 | 0 | 25.71 | 29.535 | 29.249 | 25.924 | 28.596 | 27.032 | 28.116 | 0 | 0 | 53.174 | 53.174 | 44.295 | 27.417 | 0 | 0 | 52.485 | 35.179 | [5 empty] | 0 | -0.214 | 714 | -1.591 | -1.5875 | 0.078498 | 0.081967 | -1.6695 | 104.9339
08/19/09 | 16:08 | 0 | 25.455 | 0 | 0 | 0 | 25.745 | 29.523 | 29.283 | 25.958 | 28.609 | 27.066 | 28.054 | 0 | 0 | 53.227 | 53.183 | 44.305 | 27.451 | 0 | 0 | 52.494 | 35.282 | [5 empty] | 0 | -0.213 | 715 | -1.5729 | -1.5703 | 0.07923 | 0.081967 | -1.6523 | 105.0473
08/19/09 | 16:09 | 0 | 25.455 | 0 | 0 | 0 | 25.767 | 29.548 | 29.283 | 25.982 | 28.631 | 27.066 | 28.005 | 0 | 0 | 53.206 | 53.16 | 44.353 | 27.451 | 0 | 0 | 52.494 | 35.282 | [5 empty] | 0 | -0.215 | 716 | -1.5587 | -1.5568 | 0.079808 | 0.081967 | -1.6388 | 105.1387
08/19/09 | 16:10 | 0 | 25.455 | 0 | 0 | 0 | 25.791 | 29.548 | 29.283 | 25.982 | 28.486 | 27.113 | 28.03 | 0 | 0 | 53.183 | 53.16 | 44.329 | 27.427 | 0 | 0 | 52.518 | 35.258 | [5 empty] | 0 | -0.191 | 717 | -1.5659 | -1.5637 | 0.079513 | 0.081967 | -1.6457 | 105.0919
08/19/09 | 16:11 | 0 | 25.406 | 0 | 0 | 0 | 25.745 | 29.548 | 29.258 | 25.982 | 28.439 | 27.113 | 28.101 | 0 | 0 | 53.183 | 53.16 | 44.305 | 27.402 | 0 | 0 | 52.541 | 35.258 | [5 empty] | 0 | -0.237 | 718 | -1.5866 | -1.5834 | 0.078675 | 0.081967 | -1.6653 | 104.9611
08/19/09 | 16:12 | 0 | 25.455 | 0 | 0 | 0 | 25.745 | 29.548 | 29.283 | 26.007 | 28.535 | 27.066 | 28.076 | 0 | 0 | 53.183 | 53.16 | 44.281 | 27.427 | 0 | 0 | 52.541 | 35.213 | [5 empty] | 0 | -0.262 | 719 | -1.5793 | -1.5764 | 0.07897 | 0.081967 | -1.6584 | 105.0067
08/19/09 | 16:13 | 0 | 25.472 | 0 | 0 | 0 | 25.784 | 29.54 | 29.3 | 25.975 | 28.721 | 27.059 | 27.973 | 0 | 0 | 53.199 | 53.155 | 44.3 | 27.419 | 0 | 0 | 52.49 | 35.23 | [5 empty] | 0 | -0.191 | 720 | -1.5493 | -1.5479 | 0.080186 | 0.081967 | -1.6299 | 105.1994
08/19/09 | 16:14 | 0 | 25.448 | 0 | 0 | 0 | 25.808 | 29.54 | 29.3 | 26.024 | 28.626 | 26.914 | 28.023 | 0 | 0 | 53.199 | 53.132 | 44.324 | 27.397 | 0 | 0 | 52.49 | 35.23 | [5 empty] | 0 | -0.216 | 721 | -1.5639 | -1.5618 | 0.079596 | 0.081967 | -1.6437 | 105.1049
08/19/09 | 16:15 | 0 | 25.423 | 0 | 0 | 0 | 25.784 | 29.589 | 29.276 | 26.024 | 28.577 | 26.988 | 28.143 | 0 | 0 | 53.178 | 53.132 | 44.324 | 27.444 | 0 | 0 | 52.513 | 35.23 | [5 empty] | 0 | -0.24 | 722 | -1.5988 | -1.595 | 0.07818 | 0.081967 | -1.6769 | 104.8853
08/19/09 | 16:16 | 0 | 25.448 | 0 | 0 | 0 | 25.833 | 29.565 | 29.276 | 26.024 | 28.721 | 27.01 | 27.998 | 0 | 0 | 53.178 | 53.132 | 44.324 | 27.444 | 0 | 0 | 52.534 | 35.23 | [5 empty] | 0 | -0.191 | 723 | -1.5566 | -1.5548 | 0.079891 | 0.081967 | -1.6368 | 105.1519
08/19/09 | 16:17 | 0 | 25.448 | 0 | 0 | 0 | 25.833 | 29.565 | 29.276 | 26.024 | 28.528 | 26.988 | 27.973 | 0 | 0 | 53.178 | 53.108 | 44.324 | 27.444 | 0 | 0 | 52.49 | 35.254 | [5 empty] | 0 | -0.191 | 724 | -1.5493 | -1.5479 | 0.080186 | 0.081967 | -1.6299 | 105.1994
08/19/09 | 16:18 | 0 | 25.477 | 0 | 0 | 0 | 25.838 | 29.57 | 29.329 | 26.029 | 28.606 | 27.017 | 28.027 | 0 | 0 | 53.227 | 53.16 | 44.353 | 27.449 | 0 | 0 | 52.494 | 35.304 | [5 empty] | 0 | -0.191 | 725 | -1.5651 | -1.5629 | 0.079549 | 0.081967 | -1.6448 | 105.0975
08/19/09 | 16:19 | 0 | 25.448 | 0 | 0 | 0 | 25.784 | 29.565 | 29.276 | 26.024 | 28.721 | 27.01 | 27.902 | 0 | 0 | 53.178 | 53.132 | 44.324 | 27.419 | 0 | 0 | 52.513 | 35.254 | [5 empty] | 0 | -0.24 | 726 | -1.5287 | -1.5283 | 0.081024 | 0.081967 | -1.6102 | 105.3366
08/19/09 | 16:20 | 1 | 25.448 | 0 | 6 | 0 | 29.371 | 29.685 | 32.527 | 34.854 | 36.356 | 26.963 | 27.998 | 0 | 0 | 39.693 | 53.085 | 48.615 | 27.444 | 0 | 0 | 52.49 | 35.182 | [5 empty] | 25.448 | -5.483 | 727 | -1.5566 | -1.5548 | 0.079891 | 0.081967 | -1.6368 | 105.1519
08/19/09 | 16:21 | 0 | 25.448 | 0 | 15 | 0 | 50.541 | 29.756 | 37.437 | 43.102 | 48.202 | 27.034 | 27.951 | 0 | 0 | 52.903 | 52.238 | 47.423 | 27.419 | 0 | 0 | 52.466 | 34.5 | [5 empty] | 0 | 7.439 | 728 | -1.5429 | -1.5418 | 0.080445 | 0.081967 | -1.6238 | 105.2415
08/19/09 | 16:22 | 1 | 25.448 | 1 | 14 | 0 | 61.918 | 29.781 | 41.222 | 52.42 | 57.592 | 27.01 | 28.023 | 0 | 0 | 62.277 | 51.962 | 53.682 | 27.444 | 0 | 0 | 52.466 | 35.017 | [5 empty] | 25.448 | 9.498 | 729 | -1.5639 | -1.5618 | 0.079596 | 0.081967 | -1.6437 | 105.1049
08/19/09 | 16:23 | 1 | 25.448 | 0 | 15 | 0 | 67.388 | 29.756 | 44.183 | 57.772 | 58.781 | 27.108 | 27.902 | 0 | 0 | 67.142 | 52.282 | 57.996 | 27.444 | 0 | 0 | 52.49 | 37.954 | [5 empty] | 25.448 | 9.616 | 730 | -1.5287 | -1.5283 | 0.081024 | 0.081967 | -1.6102 | 105.3366
08/19/09 | 16:24 | 1 | 25.453 | 0 | 15 | 1 | 69.681 | 29.81 | 46.144 | 60.467 | 59.771 | 27.162 | 27.956 | 0 | 1 | 69.44 | 53.136 | 60.355 | 27.473 | 0 | 0 | 52.541 | 40.404 | [5 empty] | 25.453 | 9.214 | 731 | -1.5444 | -1.5432 | 0.080386 | 0.081967 | -1.6252 | 105.2319
08/19/09 | 16:25 | 1 | 25.477 | 0 | 15 | 0 | 70.473 | 29.81 | 47.451 | 61.923 | 61.049 | 27.258 | 27.858 | 0 | 0 | 70.363 | 54.054 | 61.722 | 27.473 | 0 | 0 | 52.494 | 42.119 | [5 empty] | 25.477 | 8.55 | 0 | -1.5158 | -1.5161 | 0.081543 | 0.081967 | -1.5981 | 105.4235
08/19/09 | 16:26 | 0 | 25.502 | 0 | 15 | 0 | 70.647 | 29.835 | 48.391 | 62.799 | 62.215 | 27.258 | 27.787 | 0 | 0 | 70.647 | 54.924 | 62.573 | 27.449 | 0 | 0 | 52.562 | 43.434 | [5 empty] | 0 | 7.848 | 1 | -1.4952 | -1.4964 | 0.13257 | 0.13216 | -1.6286 | 108.9238
08/19/09 | 16:27 | 1 | 25.448 | 1 | 15 | 0 | 70.621 | 29.805 | 49.073 | 63.42 | 63.107 | 27.253 | 27.782 | 0 | 0 | 70.73 | 55.676 | 63.242 | 27.397 | 0 | 0 | 52.789 | 44.441 | [5 empty] | 25.448 | 7.201 | 2 | -1.4937 | -1.4951 | 0.13263 | 0.13216 | -1.6272 | 108.9373
08/19/09 | 16:28 | 1 | 25.477 | 0 | 14 | 0 | 69.923 | 29.81 | 49.766 | 63.986 | 59.883 | 27.329 | 27.836 | 0 | 0 | 70.737 | 56.432 | 63.762 | 27.427 | 0 | 0 | 53.136 | 45.273 | [5 empty] | 25.477 | 5.937 | 3 | -1.5094 | -1.51 | 0.13199 | 0.13216 | -1.6422 | 108.7927
08/19/09 | 16:29 | 0 | 25.502 | 0 | 15 | 0 | 65.241 | 29.835 | 49.514 | 63.963 | 52.151 | 27.378 | 27.883 | 0 | 0 | 65.802 | 57.103 | 63.18 | 27.402 | 0 | 0 | 53.458 | 45.707 | [5 empty] | 0 | 1.278 | 4 | -1.5231 | -1.523 | 0.13144 | 0.13216 | -1.6552 | 108.6692
08/19/09 | 16:30 | 0 | 25.477 | 0 | 15 | 0 | 62.53 | 29.835 | 49.101 | 62.35 | 47.061 | 27.329 | 27.858 | 0 | 0 | 63.112 | 57.53 | 61.969 | 27.378 | 0 | 0 | 53.778 | 45.593 | [5 empty] | 0 | 0.18 | 5 | -1.5158 | -1.5161 | 0.13173 | 0.13216 | -1.6483 | 108.7346
08/19/09 | 16:31 | 0 | 25.477 | 0 | 14 | 0 | 61.049 | 29.884 | 48.802 | 61.252 | 44.538 | 27.353 | 27.836 | 0 | 0 | 61.699 | 57.845 | 61.026 | 27.402 | 0 | 0 | 54.1 | 45.294 | [5 empty] | 0 | -0.203 | 6 | -1.5094 | -1.51 | 0.13199 | 0.13216 | -1.6422 | 108.7927
08/19/09 | 16:32 | 0 | 25.502 | 0 | 0 | 0 | 60.287 | 29.859 | 47.014 | 60.602 | 41.085 | 27.353 | 27.812 | 0 | 0 | 60.848 | 58.023 | 60.287 | 27.427 | 0 | 0 | 54.329 | 44.951 | [5 empty] | 0 | -0.315 | 7 | -1.5025 | -1.5034 | 0.13228 | 0.13216 | -1.6355 | 108.8566
08/19/09 | 16:33 | 0 | 25.487 | 0 | 0 | 0 | 59.714 | 29.891 | 46.221 | 60.118 | 39.026 | 27.314 | 27.821 | 0 | 0 | 60.385 | 58.121 | 58.952 | 27.412 | 0 | 0 | 54.497 | 44.571 | [5 empty] | 0 | -0.404 | 8 | -1.5051 | -1.5059 | 0.13217 | 0.13216 | -1.638 | 108.8325
08/19/09 | 16:34 | 0 | 25.487 | 0 | 0 | 0 | 59.221 | 29.94 | 45.67 | 59.534 | 38.04 | 27.434 | 27.772 | 0 | 0 | 60.161 | 58.19 | 57.45 | 27.434 | 0 | 0 | 54.614 | 44.243 | [5 empty] | 0 | -0.313 | 9 | -1.4908 | -1.4923 | 0.13275 | 0.13216 | -1.6244 | 108.9644
08/19/09 | 16:35 | 0 | 25.487 | 0 | 0 | 0 | 58.705 | 29.989 | 45.28 | 58.883 | 38.11 | 27.412 | 27.868 | 0 | 0 | 60.027 | 58.256 | 56.172 | 27.434 | 0 | 0 | 54.751 | 43.984 | [5 empty] | 0 | -0.178 | 10 | -1.5188 | -1.5189 | 0.13162 | 0.13216 | -1.651 | 108.7084
08/19/09 | 16:36 | 0 | 25.409 | 0 | 0 | 0 | 58.162 | 30.006 | 44.862 | 58.34 | 36.438 | 27.454 | 27.743 | 0 | 0 | 59.887 | 58.274 | 55.02 | 27.405 | 0 | 0 | 54.882 | 43.673 | [5 empty] | 0 | -0.178 | 11 | -1.4824 | -1.4843 | 0.13309 | 0.13216 | -1.6164 | 109.0436
08/19/09 | 16:37 | 0 | 25.463 | 0 | 0 | 0 | 57.717 | 30.036 | 44.571 | 57.786 | 36.536 | 27.459 | 27.821 | 0 | 0 | 59.826 | 58.324 | 54.224 | 27.459 | 0 | 0 | 55.004 | 43.444 | [5 empty] | 0 | -0.069 | 12 | -1.5051 | -1.5059 | 0.13217 | 0.13216 | -1.638 | 108.8325
08/19/09 | 16:38 | 0 | 25.438 | 0 | 0 | 0 | 57.181 | 30.085 | 44.314 | 57.247 | 35.526 | 27.412 | 27.868 | 0 | 0 | 59.737 | 58.39 | 53.489 | 27.483 | 0 | 0 | 55.025 | 43.185 | [5 empty] | 0 | -0.066 | 13 | -1.5188 | -1.5189 | 0.13162 | 0.13216 | -1.651 | 108.7084
08/19/09 | 16:39 | 0 | 25.463 | 0 | 0 | 0 | 56.709 | 30.109 | 44.102 | 56.688 | 34.469 | 27.412 | 27.723 | 0 | 0 | 59.691 | 58.39 | 52.961 | 27.459 | 0 | 0 | 55.071 | 42.975 | [5 empty] | 0 | 0.021 | 14 | -1.4765 | -1.4787 | 0.13333 | 0.13216 | -1.6109 | 109.0988
08/19/09 | 16:40 | 0 | 25.487 | 0 | 0 | 0 | 56.284 | 30.158 | 43.819 | 56.238 | 34.773 | 27.459 | 27.701 | 0 | 0 | 59.646 | 58.436 | 52.504 | 27.459 | 0 | 0 | 55.118 | 42.786 | [5 empty] | 0 | 0.046 | 15 | -1.4701 | -1.4726 | 0.13359 | 0.13216 | -1.6048 | 109.16
08/19/09 | 16:41 | 0 | 25.487 | 0 | 0 | 0 | 55.783 | 30.18 | 43.633 | 55.69 | 34.28 | 27.412 | 27.677 | 0 | 0 | 59.579 | 58.436 | 52.067 | 27.483 | 0 | 0 | 55.141 | 42.599 | [5 empty] | 0 | 0.093 | 16 | -1.4631 | -1.466 | 0.13387 | 0.13216 | -1.5982 | 109.2274
08/19/09 | 16:42 | 0 | 25.487 | 0 | 0 | 0 | 55.323 | 30.229 | 43.35 | 55.209 | 33.034 | 27.434 | 27.628 | 0 | 0 | 59.468 | 58.459 | 51.701 | 27.483 | 0 | 0 | 55.209 | 42.41 | [5 empty] | 0 | 0.114 | 17 | -1.4489 | -1.4524 | 0.13445 | 0.13216 | -1.5846 | 109.367
08/19/09 | 16:43 | 0 | 25.568 | 0 | 0 | 0 | 54.898 | 30.384 | 43.291 | 54.852 | 33.326 | 27.566 | 27.782 | 0 | 0 | 59.499 | 58.58 | 51.505 | 27.613 | 0 | 0 | 55.333 | 42.351 | [5 empty] | 0 | 0.046 | 18 | -1.4937 | -1.4951 | 0.13263 | 0.13216 | -1.6272 | 108.9373
08/19/09 | 16:44 | 0 | 25.568 | 0 | 0 | 0 | 54.415 | 30.433 | 43.032 | 54.324 | 33.467 | 27.566 | 27.782 | 0 | 0 | 59.408 | 58.58 | 51.206 | 27.566 | 0 | 0 | 55.379 | 42.186 | [5 empty] | 0 | 0.091 | 19 | -1.4937 | -1.4951 | 0.13263 | 0.13216 | -1.6272 | 108.9373
08/19/09 | 16:45 | 0 | 25.558 | 0 | 0 | 0 | 53.949 | 30.445 | 42.762 | 53.834 | 32.73 | 27.459 | 27.844 | 0 | 0 | 59.31 | 58.571 | 51.106 | 27.603 | 0 | 0 | 55.37 | 42.011 | [5 empty] | 0 | 0.115 | 20 | -1.5118 | -1.5122 | 0.1319 | 0.13216 | -1.6444 | 108.7715
08/19/09 | 16:46 | 0 | 25.558 | 0 | 0 | 0 | 53.489 | 30.494 | 42.528 | 53.328 | 32.613 | 27.412 | 27.701 | 0 | 0 | 59.221 | 58.571 | 50.921 | 27.603 | 0 | 0 | 55.393 | 41.846 | [5 empty] | 0 | 0.161 | 21 | -1.4701 | -1.4726 | 0.13359 | 0.13216 | -1.6048 | 109.16
08/19/09 | 16:47 | 0 | 25.593 | 0 | 0 | 0 | 53.064 | 30.528 | 42.327 | 52.88 | 32.336 | 27.397 | 27.687 | 0 | 0 | 59.139 | 58.625 | 50.816 | 27.662 | 0 | 0 | 55.426 | 41.738 | [5 empty] | 0 | 0.184 | 22 | -1.4661 | -1.4688 | 0.13375 | 0.13216 | -1.6009 | 109.1992
08/19/09 | 16:48 | 0 | 25.558 | 0 | 0 | 0 | 52.548 | 30.543 | 42.059 | 52.366 | 32.397 | 27.338 | 27.557 | 0 | 0 | 59.041 | 58.571 | 50.716 | 27.628 | 0 | 0 | 55.414 | 41.588 | [5 empty] | 0 | 0.182 | 23 | -1.4282 | -1.4328 | 0.13529 | 0.13216 | -1.5649 | 109.5741
08/19/09 | 16:49 | 0 | 25.534 | 0 | 0 | 0 | 52.091 | 30.59 | 41.894 | 51.93 | 32.252 | 27.314 | 27.652 | 0 | 0 | 58.975 | 58.571 | 50.623 | 27.628 | 0 | 0 | 55.438 | 41.47 | [5 empty] | 0 | 0.161 | 24 | -1.4559 | -1.4591 | 0.13416 | 0.13216 | -1.5912 | 109.2983
08/19/09 | 16:50 | 0 | 25.593 | 0 | 0 | 0 | 51.687 | 30.673 | 41.738 | 51.528 | 32.142 | 27.277 | 27.613 | 0 | 0 | 58.938 | 58.603 | 50.632 | 27.662 | 0 | 0 | 55.517 | 41.387 | [5 empty] | 0 | 0.159 | 25 | -1.4445 | -1.4483 | 0.13463 | 0.13216 | -1.5804 | 109.4102
08/19/09 | 16:51 | 0 | 25.546 | 0 | 0 | 0 | 51.274 | 30.722 | 41.552 | 51.138 | 32.857 | 27.253 | 27.517 | 0 | 0 | 58.872 | 58.625 | 50.518 | 27.638 | 0 | 0 | 55.47 | 41.246 | [5 empty] | 0 | 0.136 | 26 | -1.4166 | -1.4217 | 0.13576 | 0.13216 | -1.5539 | 109.6935
08/19/09 | 16:52 | 0 | 25.593 | 0 | 0 | 0 | 50.816 | 30.769 | 41.339 | 50.632 | 32.527 | 27.228 | 27.613 | 0 | 0 | 58.803 | 58.603 | 50.427 | 27.613 | 0 | 0 | 55.356 | 41.152 | [5 empty] | 0 | 0.184 | 27 | -1.4445 | -1.4483 | 0.13463 | 0.13216 | -1.5804 | 109.4102
08/19/09 | 16:53 | 0 | 25.558 | 0 | 0 | 0 | 50.436 | 30.806 | 41.092 | 50.277 | 32.752 | 27.24 | 27.579 | 0 | 0 | 58.746 | 58.612 | 50.459 | 27.674 | 0 | 0 | 55.412 | 41.069 | [5 empty] | 0 | 0.159 | 28 | -1.4346 | -1.4389 | 0.13503 | 0.13216 | -1.571 | 109.5093
08/19/09 | 16:54 | 0 | 25.563 | 0 | 0 | 0 | 49.985 | 30.837 | 40.911 | 49.801 | 33.51 | 27.248 | 27.706 | 0 | 0 | 58.685 | 58.596 | 50.375 | 27.682 | 0 | 0 | 55.442 | 40.911 | [5 empty] | 0 | 0.184 | 29 | -1.4716 | -1.474 | 0.13353 | 0.13216 | -1.6062 | 109.1461
08/19/09 | 16:55 | 0 | 25.588 | 0 | 0 | 0 | 49.572 | 30.884 | 40.652 | 49.435 | 33.275 | 27.223 | 27.633 | 0 | 0 | 58.619 | 58.596 | 50.375 | 27.682 | 0 | 0 | 55.419 | 40.841 | [5 empty] | 0 | 0.137 | 30 | -1.4503 | -1.4538 | 0.13439 | 0.13216 | -1.586 | 109.3526
08/19/09 | 16:56 | 0 | 25.558 | 0 | 0 | 0 | 49.131 | 30.855 | 40.459 | 48.926 | 32.799 | 27.123 | 27.508 | 0 | 0 | 58.546 | 58.568 | 50.254 | 27.628 | 0 | 0 | 55.368 | 40.741 | [5 empty] | 0 | 0.205 | 31 | -1.4139 | -1.4192 | 0.13586 | 0.13216 | -1.5514 | 109.7207
08/19/09 | 16:57 | 0 | 25.563 | 0 | 0 | 0 | 48.816 | 30.933 | 40.325 | 48.587 | 32.78 | 27.128 | 27.488 | 0 | 0 | 58.527 | 58.619 | 50.261 | 27.682 | 0 | 0 | 55.396 | 40.652 | [5 empty] | 0 | 0.229 | 32 | -1.4081 | -1.4137 | 0.1361 | 0.13216 | -1.5458 | 109.7813
08/19/09 | 16:58 | 0 | 25.588 | 0 | 0 | 0 | 48.403 | 30.982 | 40.136 | 48.242 | 32.233 | 27.128 | 27.562 | 0 | 0 | 58.461 | 58.596 | 50.261 | 27.657 | 0 | 0 | 55.419 | 40.583 | [5 empty] | 0 | 0.161 | 33 | -1.4297 | -1.4342 | 0.13523 | 0.13216 | -1.5663 | 109.5594
08/19/09 | 16:59 | 0 | 25.563 | 0 | 0 | 0 | 48.06 | 31.004 | 39.925 | 47.899 | 31.558 | 27.152 | 27.584 | 0 | 0 | 58.395 | 58.596 | 50.237 | 27.682 | 0 | 0 | 55.396 | 40.487 | [5 empty] | 0 | 0.161 | 34 | -1.4361 | -1.4403 | 0.13497 | 0.13216 | -1.5724 | 109.4947
08/19/09 | 17:00 | 0 | 25.541 | 0 | 0 | 0 | 47.714 | 31.029 | 39.853 | 47.509 | 32.041 | 27.103 | 27.417 | 0 | 0 | 58.372 | 58.596 | 50.191 | 27.657 | 0 | 0 | 55.349 | 40.346 | [5 empty] | 0 | 0.205 | 35 | -1.3874 | -1.394 | 0.13694 | 0.13216 | -1.5262 | 110.0008
08/19/09 | 17:01 | 0 | 25.541 | 0 | 0 | 0 | 47.348 | 31.102 | 39.595 | 47.143 | 31.872 | 27.152 | 27.417 | 0 | 0 | 58.349 | 58.596 | 50.214 | 27.682 | 0 | 0 | 55.349 | 40.301 | [5 empty] | 0 | 0.205 | 36 | -1.3874 | -1.394 | 0.13694 | 0.13216 | -1.5262 | 110.0008
08/19/09 | 17:02 | 0 | 25.563 | 0 | 0 | 0 | 47.049 | 31.149 | 39.526 | 46.797 | 31.752 | 27.152 | 27.319 | 0 | 0 | 58.281 | 58.619 | 50.214 | 27.682 | 0 | 0 | 55.349 | 40.253 | [5 empty] | 0 | 0.252 | 37 | -1.3589 | -1.3669 | 0.13809 | 0.13216 | -1.4991 | 110.3146
08/19/09 | 17:03 | 0 | 25.541 | 0 | 0 | 0 | 46.706 | 31.149 | 39.337 | 46.407 | 31.632 | 27.128 | 27.368 | 0 | 0 | 58.26 | 58.573 | 50.146 | 27.657 | 0 | 0 | 55.305 | 40.229 | [5 empty] | 0 | 0.299 | 38 | -1.3732 | -1.3805 | 0.13752 | 0.13216 | -1.5126 | 110.1561
08/19/09 | 17:04 | 0 | 25.563 | 0 | 0 | 0 | 46.407 | 31.173 | 39.172 | 46.088 | 31.921 | 27.103 | 27.319 | 0 | 0 | 58.215 | 58.573 | 50.146 | 27.682 | 0 | 0 | 55.305 | 40.16 | [5 empty] | 0 | 0.319 | 39 | -1.3589 | -1.3669 | 0.13809 | 0.13216 | -1.4991 | 110.3146
08/19/09 | 17:05 | 0 | 25.563 | 0 | 0 | 0 | 46.041 | 31.247 | 39.054 | 45.766 | 32.112 | 27.054 | 27.319 | 0 | 0 | 58.192 | 58.596 | 50.1 | 27.657 | 0 | 0 | 55.305 | 40.088 | [5 empty] | 0 | 0.275 | 40 | -1.3589 | -1.3669 | 0.13809 | 0.13216 | -1.4991 | 110.3146
08/19/09 | 17:06 | 0 | 25.62 | 0 | 0 | 0 | 45.796 | 31.301 | 38.944 | 45.476 | 32.049 | 27.11 | 27.329 | 0 | 0 | 58.176 | 58.603 | 50.13 | 27.738 | 0 | 0 | 55.335 | 40.05 | [5 empty] | 0 | 0.32 | 41 | -1.3618 | -1.3697 | 0.13798 | 0.13216 | -1.5018 | 110.282
08/19/09 | 17:07 | 0 | 25.541 | 0 | 0 | 0 | 45.469 | 31.294 | 38.727 | 45.147 | 31.656 | 27.079 | 27.297 | 0 | 0 | 58.146 | 58.573 | 50.076 | 27.682 | 0 | 0 | 55.305 | 39.947 | [5 empty] | 0 | 0.322 | 42 | -1.3525 | -1.3608 | 0.13835 | 0.13216 | -1.493 | 110.3869
08/19/09 | 17:08 | 0 | 25.541 | 0 | 0 | 0 | 45.147 | 31.318 | 38.586 | 44.781 | 31.343 | 27.032 | 27.174 | 0 | 0 | 58.103 | 58.55 | 50.053 | 27.657 | 0 | 0 | 55.258 | 39.829 | [5 empty] | 0 | 0.366 | 43 | -1.3167 | -1.3268 | 0.13981 | 0.13216 | -1.4589 | 110.804
08/19/09 | 17:09 | 0 | 25.541 | 0 | 0 | 0 | 44.804 | 31.392 | 38.397 | 44.529 | 31.872 | 27.103 | 27.174 | 0 | 0 | 58.08 | 58.55 | 50.076 | 27.682 | 0 | 0 | 55.305 | 39.829 | [5 empty] | 0 | 0.275 | 44 | -1.3167 | -1.3268 | 0.13981 | 0.13216 | -1.4589 | 110.804
08/19/09 | 17:10 | 0 | 25.563 | 0 | 0 | 0 | 44.552 | 31.392 | 38.279 | 44.224 | 31.801 | 27.032 | 27.128 | 0 | 0 | 58.057 | 58.55 | 50.03 | 27.682 | 0 | 0 | 55.281 | 39.784 | [5 empty] | 0 | 0.328 | 45 | -1.3033 | -1.314 | 0.14035 | 0.13216 | -1.4462 | 110.9659
08/19/09 | 17:11 | 0 | 25.588 | 0 | 0 | 0 | 44.271 | 31.414 | 38.162 | 43.917 | 32.687 | 27.007 | 27.199 | 0 | 0 | 58.014 | 58.527 | 50.009 | 27.657 | 0 | 0 | 55.258 | 39.736 | [5 empty] | 0 | 0.354 | 46 | -1.3239 | -1.3337 | 0.13951 | 0.13216 | -1.4658 | 110.7174
08/19/09 | 17:12 | 0 | 25.563 | 0 | 0 | 0 | 43.965 | 31.463 | 37.949 | 43.638 | 32.711 | 27.032 | 27.079 | 0 | 0 | 58.014 | 58.55 | 50.03 | 27.682 | 0 | 0 | 55.258 | 39.712 | [5 empty] | 0 | 0.327 | 47 | -1.289 | -1.3005 | 0.14093 | 0.13216 | -1.4326 | 111.142
08/19/09 | 17:13 | 0 | 25.588 | 0 | 0 | 0 | 43.719 | 31.45 | 37.799 | 43.295 | 32.582 | 26.995 | 27.186 | 0 | 0 | 57.957 | 58.518 | 49.974 | 27.694 | 0 | 0 | 55.246 | 39.631 | [5 empty] | 0 | 0.424 | 48 | -1.3202 | -1.3301 | 0.13966 | 0.13216 | -1.4622 | 110.7623
08/19/09 | 17:14 | 0 | 25.551 | 0 | 0 | 0 | 43.461 | 31.499 | 37.634 | 43.061 | 32.39 | 27.02 | 27.042 | 0 | 0 | 57.957 | 58.518 | 49.927 | 27.645 | 0 | 0 | 55.179 | 39.559 | [5 empty] | 0 | 0.4 | 49 | -1.2782 | -1.2902 | 0.14136 | 0.13216 | -1.4224 | 111.2776
08/19/09 | 17:15 | 0 | 25.529 | 0 | 0 | 0 | 43.202 | 31.524 | 37.562 | 42.779 | 32.269 | 26.971 | 27.02 | 0 | 0 | 57.934 | 58.495 | 49.904 | 27.669 | 0 | 0 | 55.179 | 39.535 | [5 empty] | 0 | 0.423 | 50 | -1.2718 | -1.2841 | 0.14162 | 0.13216 | -1.4163 | 111.3593
08/19/09 | 17:16 | 0 | 25.575 | 0 | 0 | 0 | 42.92 | 31.546 | 37.399 | 42.497 | 31.669 | 26.971 | 27.066 | 0 | 0 | 57.911 | 58.518 | 49.927 | 27.669 | 0 | 0 | 55.155 | 39.535 | [5 empty] | 0 | 0.423 | 51 | -1.2852 | -1.2969 | 0.14108 | 0.13216 | -1.429 | 111.1894
08/19/09 | 17:17 | 0 | 25.529 | 0 | 0 | 0 | 42.662 | 31.571 | 37.258 | 42.19 | 32.343 | 26.922 | 27.066 | 0 | 0 | 57.891 | 58.495 | 49.904 | 27.669 | 0 | 0 | 55.179 | 39.442 | [5 empty] | 0 | 0.472 | 52 | -1.2852 | -1.2969 | 0.14108 | 0.13216 | -1.429 | 111.1894
08/19/09 | 17:18 | 0 | 25.529 | 0 | 0 | 0 | 42.451 | 31.595 | 37.138 | 41.956 | 32.005 | 26.946 | 26.971 | 0 | 0 | 57.868 | 58.495 | 49.904 | 27.669 | 0 | 0 | 55.223 | 39.397 | [5 empty] | 0 | 0.495 | 53 | -1.2576 | -1.2706 | 0.1422 | 0.13216 | -1.4027 | 111.5443
08/19/09 | 17:19 | 0 | 25.551 | 0 | 0 | 0 | 42.214 | 31.62 | 37 | 41.698 | 31.933 | 26.922 | 26.946 | 0 | 0 | 57.822 | 58.495 | 49.904 | 27.645 | 0 | 0 | 55.202 | 39.349 | [5 empty] | 0 | 0.516 | 54 | -1.2503 | -1.2637 | 0.1425 | 0.13216 | -1.3958 | 111.6403
08/19/09 | 17:20 | 0 | 25.551 | 0 | 0 | 0 | 41.98 | 31.644 | 36.904 | 41.511 | 31.546 | 26.922 | 26.922 | 0 | 0 | 57.845 | 58.495 | 49.883 | 27.694 | 0 | 0 | 55.202 | 39.349 | [5 empty] | 0 | 0.469 | 55 | -1.2433 | -1.257 | 0.14278 | 0.13216 | -1.3892 | 111.7336
08/19/09 | 17:21 | 0 | 25.529 | 0 | 0 | 0 | 41.745 | 31.691 | 36.763 | 41.274 | 31.401 | 27.091 | 26.875 | 0 | 0 | 57.799 | 58.518 | 49.883 | 27.694 | 0 | 0 | 55.246 | 39.277 | [5 empty] | 0 | 0.471 | 56 | -1.2296 | -1.244 | 0.14333 | 0.13216 | -1.3762 | 111.9192
08/19/09 | 17:22 | 0 | 25.529 | 0 | 0 | 0 | 41.511 | 31.715 | 36.717 | 41.064 | 31.259 | 27.186 | 26.922 | 0 | 0 | 57.777 | 58.495 | 49.859 | 27.718 | 0 | 0 | 55.223 | 39.277 | [5 empty] | 0 | 0.447 | 57 | -1.2433 | -1.257 | 0.14278 | 0.13216 | -1.3892 | 111.7336
08/19/09 | 17:23 | 0 | 25.561 | 0 | 0 | 0 | 41.284 | 31.772 | 36.584 | 40.86 | 31.313 | 27.316 | 26.833 | 0 | 0 | 57.786 | 58.568 | 49.913 | 27.75 | 0 | 0 | 55.209 | 39.263 | [5 empty] | 0 | 0.424 | 58 | -1.2174 | -1.2324 | 0.14383 | 0.13216 | -1.3645 | 112.0886
08/19/09 | 17:24 | 0 | 25.504 | 0 | 0 | 0 | 41.064 | 31.74 | 36.505 | 40.571 | 30.872 | 27.331 | 26.777 | 0 | 0 | 57.756 | 58.45 | 49.836 | 27.694 | 0 | 0 | 55.155 | 39.16 | [5 empty] | 0 | 0.493 | 59 | -1.2011 | -1.2169 | 0.14449 | 0.13216 | -1.349 | 112.3199
08/19/09 | 17:25 | 0 | 25.529 | 0 | 0 | 0 | 40.853 | 31.74 | 36.435 | 40.358 | 31.259 | 27.331 | 26.826 | 0 | 0 | 57.733 | 58.473 | 49.836 | 27.718 | 0 | 0 | 55.132 | 39.114 | [5 empty] | 0 | 0.495 | 60 | -1.2153 | -1.2304 | 0.14391 | 0.13216 | -1.3626 | 112.1172
08/19/09 | 17:26 | 0 | 25.551 | 0 | 0 | 0 | 40.688 | 31.74 | 36.294 | 40.148 | 31.355 | 27.451 | 26.777 | 0 | 0 | 57.71 | 58.473 | 49.859 | 27.694 | 0 | 0 | 55.132 | 39.09 | [5 empty] | 0 | 0.54 | 61 | -1.2011 | -1.2169 | 0.14449 | 0.13216 | -1.349 | 112.3199
08/19/09 | 17:27 | 0 | 25.551 | 0 | 0 | 0 | 40.499 | 31.764 | 36.222 | 39.959 | 31.524 | 27.451 | 26.826 | 0 | 0 | 57.71 | 58.473 | 49.836 | 27.718 | 0 | 0 | 55.155 | 39.066 | [5 empty] | 0 | 0.54 | 62 | -1.2153 | -1.2304 | 0.14391 | 0.13216 | -1.3626 | 112.1172
08/19/09 | 17:28 | 0 | 25.575 | 0 | 0 | 0 | 40.289 | 31.789 | 36.06 | 39.724 | 31.595 | 27.476 | 26.777 | 0 | 0 | 57.688 | 58.473 | 49.836 | 27.718 | 0 | 0 | 55.155 | 39.042 | [5 empty] | 0 | 0.565 | 63 | -1.2011 | -1.2169 | 0.14449 | 0.13216 | -1.349 | 112.3199
08/19/09 | 17:29 | 0 | 25.575 | 0 | 0 | 0 | 40.1 | 31.835 | 35.988 | 39.535 | 31.811 | 27.429 | 26.755 | 0 | 0 | 57.665 | 58.45 | 49.789 | 27.694 | 0 | 0 | 55.155 | 39.042 | [5 empty] | 0 | 0.565 | 64 | -1.1947 | -1.2108 | 0.14475 | 0.13216 | -1.3429 | 112.4125
08/19/09 | 17:30 | 0 | 25.529 | 0 | 0 | 0 | 39.913 | 31.835 | 35.847 | 39.277 | 31.546 | 27.356 | 26.73 | 0 | 0 | 57.665 | 58.45 | 49.789 | 27.694 | 0 | 0 | 55.155 | 39.019 | [5 empty] | 0 | 0.636 | 65 | -1.1874 | -1.2039 | 0.14504 | 0.13216 | -1.336 | 112.5189
08/19/09 | 17:31 | 0 | 25.551 | 0 | 0 | 0 | 39.676 | 31.884 | 35.777 | 39.09 | 31.691 | 27.38 | 26.706 | 0 | 0 | 57.642 | 58.473 | 49.789 | 27.718 | 0 | 0 | 55.155 | 38.949 | [5 empty] | 0 | 0.586 | 66 | -1.1804 | -1.1972 | 0.14533 | 0.13216 | -1.3294 | 112.6223
08/19/09 | 17:32 | 0 | 25.529 | 0 | 0 | 0 | 39.49 | 31.884 | 35.636 | 38.925 | 31.74 | 27.429 | 26.706 | 0 | 0 | 57.665 | 58.427 | 49.789 | 27.694 | 0 | 0 | 55.155 | 38.901 | [5 empty] | 0 | 0.565 | 67 | -1.1804 | -1.1972 | 0.14533 | 0.13216 | -1.3294 | 112.6223
08/19/09 | 17:33 | 0 | 25.426 | 0 | 0 | 0 | 39.227 | 31.784 | 35.466 | 38.614 | 31.495 | 27.302 | 26.556 | 0 | 0 | 57.505 | 58.333 | 49.649 | 27.566 | 0 | 0 | 54.992 | 38.734 | [5 empty] | 0 | 0.613 | 68 | -1.1367 | -1.1557 | 0.1471 | 0.13216 | -1.2879 | 113.2974
08/19/09 | 17:34 | 0 | 25.497 | 0 | 0 | 0 | 39.083 | 31.83 | 35.443 | 38.497 | 32.287 | 27.326 | 26.627 | 0 | 0 | 57.548 | 58.356 | 49.67 | 27.613 | 0 | 0 | 55.036 | 38.755 | [5 empty] | 0 | 0.586 | 69 | -1.1574 | -1.1754 | 0.14626 | 0.13216 | -1.3075 | 112.9715
08/19/09 | 17:35 | 0 | 25.438 | 0 | 0 | 0 | 38.885 | 31.796 | 35.337 | 38.227 | 32.613 | 27.243 | 26.568 | 0 | 0 | 57.494 | 58.324 | 49.638 | 27.557 | 0 | 0 | 54.933 | 38.722 | [5 empty] | 0 | 0.658 | 70 | -1.1402 | -1.159 | 0.14696 | 0.13216 | -1.2912 | 113.2415
08/19/09 | 17:36 | 0 | 25.472 | 0 | 0 | 0 | 38.732 | 31.853 | 35.23 | 38.074 | 32.833 | 27.277 | 26.603 | 0 | 0 | 57.526 | 58.333 | 49.624 | 27.591 | 0 | 0 | 55.013 | 38.779 | [5 empty] | 0 | 0.658 | 71 | -1.1504 | -1.1687 | 0.14654 | 0.13216 | -1.3009 | 113.0803
08/19/09 | 17:37 | 0 | 25.472 | 0 | 0 | 0 | 38.59 | 31.853 | 35.16 | 37.957 | 32.287 | 27.326 | 26.554 | 0 | 0 | 57.503 | 58.333 | 49.647 | 27.591 | 0 | 0 | 54.99 | 38.708 | [5 empty] | 0 | 0.633 | 72 | -1.1361 | -1.1551 | 0.14712 | 0.13216 | -1.2873 | 113.3067
08/19/09 | 17:38 | 0 | 25.497 | 0 | 0 | 0 | 38.473 | 31.853 | 35.065 | 37.744 | 31.806 | 27.373 | 26.458 | 0 | 0 | 57.503 | 58.333 | 49.6 | 27.613 | 0 | 0 | 55.013 | 38.684 | [5 empty] | 0 | 0.729 | 73 | -1.1082 | -1.1286 | 0.14825 | 0.13216 | -1.2607 | 113.7672
08/19/09 | 17:39 | 0 | 25.472 | 0 | 0 | 0 | 38.26 | 31.902 | 34.971 | 37.557 | 31.372 | 27.326 | 26.385 | 0 | 0 | 57.482 | 58.333 | 49.647 | 27.638 | 0 | 0 | 55.013 | 38.638 | [5 empty] | 0 | 0.703 | 74 | -1.0869 | -1.1084 | 0.14912 | 0.13216 | -1.2405 | 114.1331
08/19/09 | 17:40 | 0 | 25.414 | 0 | 0 | 0 | 38.086 | 31.867 | 34.845 | 37.382 | 31.409 | 27.292 | 26.255 | 0 | 0 | 57.45 | 58.279 | 49.568 | 27.557 | 0 | 0 | 54.98 | 38.581 | [5 empty] | 0 | 0.704 | 75 | -1.0491 | -1.0724 | 0.15065 | 0.13216 | -1.2045 | 114.8216
08/19/09 | 17:41 | 0 | 25.448 | 0 | 0 | 0 | 37.98 | 31.902 | 34.785 | 37.299 | 31.517 | 27.397 | 26.313 | 0 | 0 | 57.482 | 58.333 | 49.624 | 27.613 | 0 | 0 | 54.99 | 38.638 | [5 empty] | 0 | 0.681 | 76 | -1.0659 | -1.0884 | 0.14997 | 0.13216 | -1.2206 | 114.5084
08/19/09 | 17:42 | 0 | 25.448 | 0 | 0 | 0 | 37.815 | 31.926 | 34.689 | 37.158 | 31.323 | 27.397 | 26.264 | 0 | 0 | 57.437 | 58.333 | 49.579 | 27.613 | 0 | 0 | 54.99 | 38.614 | [5 empty] | 0 | 0.657 | 77 | -1.0517 | -1.0749 | 0.15054 | 0.13216 | -1.207 | 114.7723
08/19/09 | 17:43 | 0 | 25.438 | 0 | 0 | 0 | 37.593 | 31.892 | 34.632 | 36.935 | 30.928 | 27.314 | 26.159 | 0 | 0 | 57.405 | 58.279 | 49.591 | 27.579 | 0 | 0 | 54.98 | 38.557 | [5 empty] | 0 | 0.658 | 78 | -1.0211 | -1.0458 | 0.15178 | 0.13216 | -1.178 | 115.3627
08/19/09 | 17:44 | 0 | 25.423 | 0 | 0 | 0 | 37.485 | 31.926 | 34.572 | 36.827 | 30.867 | 27.373 | 26.193 | 0 | 0 | 57.437 | 58.288 | 49.6 | 27.613 | 0 | 0 | 55.013 | 38.59 | [5 empty] | 0 | 0.658 | 79 | -1.031 | -1.0552 | 0.15138 | 0.13216 | -1.1874 | 115.1677
08/19/09 | 17:45 | 0 | 25.438 | 0 | 0 | 0 | 37.287 | 31.916 | 34.469 | 36.677 | 31.264 | 27.169 | 26.159 | 0 | 0 | 57.336 | 58.256 | 49.568 | 27.579 | 0 | 0 | 54.933 | 38.509 | [5 empty] | 0 | 0.61 | 80 | -1.0211 | -1.0458 | 0.15178 | 0.13216 | -1.178 | 115.3627
08/19/09 | 17:46 | 0 | 25.414 | 0 | 0 | 0 | 37.17 | 31.916 | 34.397 | 36.512 | 30.855 | 27.338 | 26.159 | 0 | 0 | 57.405 | 58.279 | 49.591 | 27.579 | 0 | 0 | 54.887 | 38.464 | [5 empty] | 0 | 0.658 | 81 | -1.0211 | -1.0458 | 0.15178 | 0.13216 | -1.178 | 115.3627
08/19/09 | 17:47 | 0 | 25.414 | 0 | 0 | 0 | 37.028 | 31.941 | 34.352 | 36.371 | 30.734 | 27.387 | 26.039 | 0 | 0 | 57.405 | 58.256 | 49.568 | 27.579 | 0 | 0 | 54.91 | 38.416 | [5 empty] | 0 | 0.657 | 82 | -0.98616 | -1.0126 | 0.1532 | 0.13216 | -1.1448 | 116.0823
08/19/09 | 17:48 | 0 | 25.389 | 0 | 0 | 0 | 36.887 | 31.941 | 34.28 | 36.277 | 30.519 | 27.387 | 25.99 | 0 | 0 | 57.382 | 58.256 | 49.591 | 27.603 | 0 | 0 | 54.887 | 38.44 | [5 empty] | 0 | 0.61 | 83 | -0.97189 | -0.99903 | 0.15378 | 0.13216 | -1.1312 | 116.391
08/19/09 | 17:49 | 0 | 25.389 | 0 | 0 | 0 | 36.749 | 31.941 | 34.232 | 36.112 | 30.374 | 27.363 | 25.965 | 0 | 0 | 57.359 | 58.279 | 49.568 | 27.603 | 0 | 0 | 54.887 | 38.464 | [5 empty] | 0 | 0.637 | 84 | -0.96461 | -0.99211 | 0.15407 | 0.13216 | -1.1243 | 116.5521
08/19/09 | 17:50 | 0 | 25.389 | 0 | 0 | 0 | 36.629 | 31.941 | 34.163 | 35.995 | 30.855 | 27.338 | 25.921 | 0 | 0 | 57.336 | 58.256 | 49.568 | 27.603 | 0 | 0 | 54.887 | 38.416 | [5 empty] | 0 | 0.634 | 85 | -0.9518 | -0.97993 | 0.15459 | 0.13216 | -1.1121 | 116.8415
08/19/09 | 17:51 | 0 | 25.414 | 0 | 0 | 0 | 36.488 | 31.987 | 34.115 | 35.878 | 31.024 | 27.387 | 25.921 | 0 | 0 | 57.336 | 58.256 | 49.568 | 27.603 | 0 | 0 | 54.887 | 38.416 | [5 empty] | 0 | 0.61 | 86 | -0.9518 | -0.97993 | 0.15459 | 0.13216 | -1.1121 | 116.8415
08/19/09 | 17:52 | 0 | 25.414 | 0 | 0 | 0 | 36.395 | 31.941 | 34.046 | 35.761 | 30.688 | 27.387 | 25.941 | 0 | 0 | 57.336 | 58.233 | 49.547 | 27.579 | 0 | 0 | 54.819 | 38.416 | [5 empty] | 0 | 0.634 | 87 | -0.95762 | -0.98547 | 0.15435 | 0.13216 | -1.1176 | 116.709
08/19/09 | 17:53 | 0 | 25.414 | 0 | 0 | 0 | 36.253 | 31.987 | 33.974 | 35.643 | 30.543 | 27.434 | 25.965 | 0 | 0 | 57.336 | 58.233 | 49.568 | 27.603 | 0 | 0 | 54.866 | 38.368 | [5 empty] | 0 | 0.61 | 88 | -0.96461 | -0.99211 | 0.15407 | 0.13216 | -1.1243 | 116.5521
08/19/09 | 17:54 | 0 | 25.438 | 0 | 0 | 0 | 36.16 | 31.987 | 33.952 | 35.502 | 30.543 | 27.412 | 25.99 | 0 | 0 | 57.336 | 58.233 | 49.547 | 27.628 | 0 | 0 | 54.866 | 38.392 | [5 empty] | 0 | 0.658 | 89 | -0.97189 | -0.99903 | 0.15378 | 0.13216 | -1.1312 | 116.391
08/19/09 | 17:55 | 0 | 25.36 | 0 | 0 | 0 | 36.014 | 31.983 | 33.828 | 35.402 | 30.585 | 27.454 | 25.892 | 0 | 0 | 57.309 | 58.206 | 49.54 | 27.598 | 0 | 0 | 54.882 | 38.339 | [5 empty] | 0 | 0.612 | 90 | -0.94335 | -0.97191 | 0.15493 | 0.13216 | -1.1041 | 117.0365
08/19/09 | 17:56 | 0 | 25.389 | 0 | 0 | 0 | 35.902 | 32.012 | 33.763 | 35.313 | 30.855 | 27.508 | 25.897 | 0 | 0 | 57.293 | 58.233 | 49.568 | 27.628 | 0 | 0 | 54.91 | 38.322 | [5 empty] | 0 | 0.589 | 91 | -0.94481 | -0.97329 | 0.15487 | 0.13216 | -1.1054 | 117.0026
08/19/09 | 17:57 | 0 | 25.384 | 0 | 0 | 0 | 35.801 | 31.983 | 33.687 | 35.167 | 30.514 | 27.478 | 25.843 | 0 | 0 | 57.288 | 58.206 | 49.519 | 27.574 | 0 | 0 | 54.905 | 38.294 | [5 empty] | 0 | 0.634 | 92 | -0.92908 | -0.95834 | 0.15551 | 0.13216 | -1.0905 | 117.3741
08/19/09 | 17:58 | 0 | 25.338 | 0 | 0 | 0 | 35.639 | 32.007 | 33.617 | 35.05 | 30.32 | 27.478 | 25.769 | 0 | 0 | 57.265 | 58.185 | 49.495 | 27.598 | 0 | 0 | 54.905 | 38.294 | [5 empty] | 0 | 0.589 | 93 | -0.90753 | -0.93786 | 0.15638 | 0.13216 | -1.07 | 117.904
08/19/09 | 17:59 | 0 | 25.384 | 0 | 0 | 0 | 35.567 | 32.007 | 33.57 | 34.981 | 30.296 | 27.549 | 25.843 | 0 | 0 | 57.265 | 58.206 | 49.563 | 27.574 | 0 | 0 | 54.905 | 38.294 | [5 empty] | 0 | 0.586 | 94 | -0.92908 | -0.95834 | 0.15551 | 0.13216 | -1.0905 | 117.3741
08/19/09 | 18:00 | 0 | 25.414 | 0 | 0 | 0 | 35.478 | 32.012 | 33.553 | 34.868 | 30.158 | 27.557 | 25.799 | 0 | 0 | 57.293 | 58.212 | 49.568 | 27.652 | 0 | 0 | 54.957 | 38.275 | [5 empty] | 0 | 0.61 | 95 | -0.91627 | -0.94616 | 0.15603 | 0.13216 | -1.0783 | 117.6862
08/19/09 | 18:01 | 0 | 25.414 | 0 | 0 | 0 | 35.361 | 32.036 | 33.529 | 34.773 | 30.423 | 27.579 | 25.752 | 0 | 0 | 57.293 | 58.212 | 49.547 | 27.652 | 0 | 0 | 54.933 | 38.275 | [5 empty] | 0 | 0.588 | 96 | -0.90258 | -0.93315 | 0.15658 | 0.13216 | -1.0653 | 118.0294
08/19/09 | 18:02 | 0 | 25.409 | 0 | 0 | 0 | 35.215 | 32.007 | 33.428 | 34.675 | 30.634 | 27.549 | 25.818 | 0 | 0 | 57.243 | 58.162 | 49.519 | 27.598 | 0 | 0 | 54.882 | 38.27 | [5 empty] | 0 | 0.54 | 97 | -0.9218 | -0.95142 | 0.15581 | 0.13216 | -1.0836 | 117.5503
08/19/09 | 18:03 | 0 | 25.414 | 0 | 0 | 0 | 35.103 | 32.012 | 33.388 | 34.514 | 30.423 | 27.557 | 25.799 | 0 | 0 | 57.27 | 58.212 | 49.547 | 27.628 | 0 | 0 | 54.91 | 38.299 | [5 empty] | 0 | 0.589 | 98 | -0.91627 | -0.94616 | 0.15603 | 0.13216 | -1.0783 | 117.6862
08/19/09 | 18:04 | 0 | 25.409 | 0 | 0 | 0 | 35.026 | 32.007 | 33.359 | 34.416 | 30.296 | 27.503 | 25.747 | 0 | 0 | 57.243 | 58.185 | 49.54 | 27.598 | 0 | 0 | 54.859 | 38.246 | [5 empty] | 0 | 0.61 | 99 | -0.90113 | -0.93177 | 0.15664 | 0.13216 | -1.0639 | 118.0665
08/19/09 | 18:05 | 0 | 25.36 | 0 | 0 | 0 | 34.933 | 32.007 | 33.311 | 34.323 | 30.104 | 27.503 | 25.674 | 0 | 0 | 57.243 | 58.185 | 49.519 | 27.598 | 0 | 0 | 54.859 | 38.246 | [5 empty] | 0 | 0.61 | 100 | -0.87987 | -0.91156 | 0.15751 | 0.13216 | -1.0437 | 118.6224
08/19/09 | 18:06 | 0 | 25.384 | 0 | 0 | 0 | 34.84 | 32.032 | 33.287 | 34.251 | 30.08 | 27.503 | 25.698 | 0 | 0 | 57.22 | 58.162 | 49.495 | 27.623 | 0 | 0 | 54.838 | 38.222 | [5 empty] | 0 | 0.589 | 101 | -0.88686 | -0.91821 | 0.15722 | 0.13216 | -1.0504 | 118.4367
08/19/09 | 18:07 | 0 | 25.384 | 0 | 0 | 0 | 34.744 | 32.007 | 33.218 | 34.158 | 30.08 | 27.405 | 25.649 | 0 | 0 | 57.197 | 58.139 | 49.563 | 27.598 | 0 | 0 | 54.859 | 38.246 | [5 empty] | 0 | 0.586 | 102 | -0.87259 | -0.90464 | 0.1578 | 0.13216 | -1.0368 | 118.8191
08/19/09 | 18:08 | 0 | 25.409 | 0 | 0 | 0 | 34.651 | 32.007 | 33.125 | 34.158 | 30.489 | 27.405 | 25.649 | 0 | 0 | 57.243 | 58.117 | 49.54 | 27.598 | 0 | 0 | 54.838 | 38.222 | [5 empty] | 0 | 0.493 | 103 | -0.87259 | -0.90464 | 0.1578 | 0.13216 | -1.0368 | 118.8191
08/19/09 | 18:09 | 0 | 25.438 | 0 | 0 | 0 | 34.586 | 32.083 | 33.153 | 33.998 | 30.568 | 27.363 | 25.752 | 0 | 0 | 57.224 | 58.167 | 49.568 | 27.652 | 0 | 0 | 54.842 | 38.227 | [5 empty] | 0 | 0.588 | 104 | -0.90258 | -0.93315 | 0.15658 | 0.13216 | -1.0653 | 118.0294
08/19/09 | 18:10 | 0 | 25.438 | 0 | 0 | 0 | 34.491 | 32.061 | 33.106 | 33.904 | 30.374 | 27.314 | 25.678 | 0 | 0 | 57.224 | 58.167 | 49.5 | 27.603 | 0 | 0 | 54.819 | 38.227 | [5 empty] | 0 | 0.587 | 105 | -0.88103 | -0.91267 | 0.15746 | 0.13216 | -1.0448 | 118.5913
08/19/09 | 18:11 | 0 | 25.409 | 0 | 0 | 0 | 34.345 | 32.007 | 32.936 | 33.782 | 29.984 | 27.238 | 25.553 | 0 | 0 | 57.197 | 58.117 | 49.495 | 27.672 | 0 | 0 | 54.768 | 38.177 | [5 empty] | 0 | 0.563 | 106 | -0.84463 | -0.87807 | 0.15893 | 0.13216 | -1.0102 | 119.6056
08/19/09 | 18:12 | 0 | 25.36 | 0 | 0 | 0 | 34.275 | 32.032 | 32.96 | 33.711 | 29.766 | 27.213 | 25.504 | 0 | 0 | 57.174 | 58.117 | 49.472 | 27.672 | 0 | 0 | 54.744 | 38.153 | [5 empty] | 0 | 0.564 | 107 | -0.83036 | -0.86451 | 0.15951 | 0.13216 | -0.99667 | 120.0275
08/19/09 | 18:13 | 0 | 25.384 | 0 | 0 | 0 | 34.215 | 32.041 | 32.924 | 33.675 | 30.283 | 27.177 | 25.541 | 0 | 0 | 57.186 | 58.126 | 49.46 | 27.682 | 0 | 0 | 54.756 | 38.162 | [5 empty] | 0 | 0.54 | 108 | -0.84114 | -0.87475 | 0.15907 | 0.13216 | -1.0069 | 119.7076
08/19/09 | 18:14 | 0 | 25.382 | 0 | 0 | 0 | 34.108 | 32.027 | 32.885 | 33.543 | 29.859 | 27.137 | 25.48 | 0 | 0 | 57.195 | 58.112 | 49.423 | 27.667 | 0 | 0 | 54.763 | 38.148 | [5 empty] | 0 | 0.565 | 109 | -0.82338 | -0.85786 | 0.15979 | 0.13216 | -0.99002 | 120.2394
08/19/09 | 18:15 | 0 | 25.382 | 0 | 0 | 0 | 34.015 | 32.051 | 32.816 | 33.474 | 29.692 | 27.137 | 25.431 | 0 | 0 | 57.172 | 58.112 | 49.423 | 27.667 | 0 | 0 | 54.719 | 38.172 | [5 empty] | 0 | 0.541 | 110 | -0.80911 | -0.8443 | 0.16037 | 0.13216 | -0.97646 | 120.6836
08/19/09 | 18:16 | 0 | 25.396 | 0 | 0 | 0 | 33.909 | 31.992 | 32.783 | 33.323 | 30.139 | 27.056 | 25.468 | 0 | 0 | 57.094 | 58.08 | 49.414 | 27.633 | 0 | 0 | 54.686 | 38.114 | [5 empty] | 0 | 0.586 | 111 | -0.81988 | -0.85454 | 0.15994 | 0.13216 | -0.9867 | 120.3468
08/19/09 | 18:17 | 0 | 25.406 | 0 | 0 | 0 | 33.873 | 32.027 | 32.792 | 33.309 | 30.102 | 27.113 | 25.502 | 0 | 0 | 57.149 | 58.112 | 49.446 | 27.645 | 0 | 0 | 54.763 | 38.126 | [5 empty] | 0 | 0.564 | 112 | -0.82978 | -0.86395 | 0.15953 | 0.13216 | -0.99611 | 120.045
08/19/09 | 18:18 | 0 | 25.406 | 0 | 0 | 0 | 33.802 | 32.027 | 32.744 | 33.216 | 29.837 | 27.066 | 25.382 | 0 | 0 | 57.126 | 58.089 | 49.446 | 27.62 | 0 | 0 | 54.763 | 38.102 | [5 empty] | 0 | 0.586 | 113 | -0.79484 | -0.83074 | 0.16095 | 0.13216 | -0.9629 | 121.1436
08/19/09 | 18:19 | 0 | 25.372 | 0 | 0 | 0 | 33.603 | 31.921 | 32.618 | 33.062 | 29.803 | 27.056 | 25.252 | 0 | 0 | 57.094 | 58.057 | 49.435 | 27.611 | 0 | 0 | 54.73 | 38.093 | [5 empty] | 0 | 0.541 | 114 | -0.75698 | -0.79475 | 0.16248 | 0.13216 | -0.92691 | 122.4483
08/19/09 | 18:20 | 0 | 25.372 | 0 | 0 | 0 | 33.582 | 31.992 | 32.641 | 32.993 | 29.803 | 27.007 | 25.276 | 0 | 0 | 57.117 | 58.057 | 49.414 | 27.633 | 0 | 0 | 54.686 | 38.069 | [5 empty] | 0 | 0.589 | 115 | -0.76397 | -0.8014 | 0.1622 | 0.13216 | -0.93356 | 122.1977
08/19/09 | 18:21 | 0 | 25.372 | 0 | 0 | 0 | 33.486 | 31.992 | 32.594 | 32.945 | 29.513 | 26.983 | 25.203 | 0 | 0 | 57.117 | 58.08 | 49.435 | 27.633 | 0 | 0 | 54.663 | 38.093 | [5 empty] | 0 | 0.541 | 116 | -0.74271 | -0.78119 | 0.16306 | 0.13216 | -0.91335 | 122.9746
08/19/09 | 18:22 | 0 | 25.372 | 0 | 0 | 0 | 33.393 | 32.017 | 32.57 | 32.828 | 29.295 | 26.958 | 25.132 | 0 | 0 | 57.094 | 58.037 | 49.458 | 27.611 | 0 | 0 | 54.639 | 38.069 | [5 empty] | 0 | 0.565 | 117 | -0.72204 | -0.76154 | 0.1639 | 0.13216 | -0.8937 | 123.7741
08/19/09 | 18:23 | 0 | 25.347 | 0 | 0 | 0 | 33.299 | 32.017 | 32.524 | 32.828 | 29.705 | 27.007 | 25.203 | 0 | 0 | 57.071 | 58.037 | 49.414 | 27.633 | 0 | 0 | 54.663 | 38.069 | [5 empty] | 0 | 0.471 | 118 | -0.74271 | -0.78119 | 0.16306 | 0.13216 | -0.91335 | 122.9746
08/19/09 | 18:24 | 0 | 25.347 | 0 | 0 | 0 | 33.275 | 31.992 | 32.5 | 32.711 | 29.754 | 26.983 | 25.203 | 0 | 0 | 57.071 | 58.037 | 49.435 | 27.633 | 0 | 0 | 54.616 | 38.069 | [5 empty] | 0 | 0.564 | 119 | -0.74271 | -0.78119 | 0.16306 | 0.13216 | -0.91335 | 122.9746
08/19/09 | 18:25 | 0 | 25.406 | 0 | 0 | 0 | 33.216 | 32.051 | 32.485 | 32.72 | 29.594 | 26.971 | 25.166 | 0 | 0 | 57.103 | 58.046 | 49.467 | 27.645 | 0 | 0 | 54.719 | 38.079 | [5 empty] | 0 | 0.496 | 120 | -0.73194 | -0.77095 | 0.1635 | 0.13216 | -0.90311 | 123.3856
08/19/09 | 18:26 | 0 | 25.372 | 0 | 0 | 0 | 33.134 | 31.992 | 32.451 | 32.57 | 29.489 | 26.936 | 25.132 | 0 | 0 | 57.049 | 58.037 | 49.39 | 27.633 | 0 | 0 | 54.639 | 38.045 | [5 empty] | 0 | 0.564 | 121 | -0.72204 | -0.76154 | 0.1639 | 0.13216 | -0.8937 | 123.7741
08/19/09 | 18:27 | 0 | 25.372 | 0 | 0 | 0 | 33.062 | 31.946 | 32.38 | 32.524 | 29.15 | 26.912 | 25.011 | 0 | 0 | 57.071 | 58.057 | 49.435 | 27.611 | 0 | 0 | 54.639 | 37.997 | [5 empty] | 0 | 0.538 | 122 | -0.6868 | -0.72804 | 0.16533 | 0.13216 | -0.8602 | 125.2474
08/19/09 | 18:28 | 0 | 25.347 | 0 | 0 | 0 | 32.969 | 31.97 | 32.38 | 32.426 | 28.959 | 26.912 | 24.962 | 0 | 0 | 57.049 | 58.014 | 49.39 | 27.633 | 0 | 0 | 54.663 | 38.021 | [5 empty] | 0 | 0.543 | 123 | -0.67253 | -0.71448 | 0.16591 | 0.13216 | -0.84664 | 125.888
08/19/09 | 18:29 | 0 | 25.347 | 0 | 0 | 0 | 32.9 | 31.97 | 32.306 | 32.38 | 29.03 | 26.958 | 24.913 | 0 | 0 | 57.049 | 58.057 | 49.414 | 27.633 | 0 | 0 | 54.709 | 38.021 | [5 empty] | 0 | 0.52 | 124 | -0.65827 | -0.70092 | 0.16649 | 0.13216 | -0.83308 | 126.5564
08/19/09 | 18:30 | 0 | 25.347 | 0 | 0 | 0 | 32.804 | 31.992 | 32.257 | 32.331 | 28.815 | 27.007 | 24.891 | 0 | 0 | 57.028 | 58.014 | 49.435 | 27.657 | 0 | 0 | 54.663 | 38.045 | [5 empty] | 0 | 0.473 | 125 | -0.65186 | -0.69483 | 0.16674 | 0.13216 | -0.82699 | 126.866
08/19/09 | 18:31 | 0 | 25.318 | 0 | 0 | 0 | 32.706 | 31.963 | 32.228 | 32.252 | 28.785 | 26.929 | 24.813 | 0 | 0 | 57.049 | 58.014 | 49.414 | 27.633 | 0 | 0 | 54.639 | 38.045 | [5 empty] | 0 | 0.454 | 126 | -0.62915 | -0.67324 | 0.16767 | 0.13216 | -0.8054 | 128.0144
08/19/09 | 18:32 | 0 | 25.347 | 0 | 0 | 0 | 32.711 | 31.946 | 32.257 | 32.162 | 29.104 | 26.983 | 24.891 | 0 | 0 | 57.028 | 58.014 | 49.435 | 27.633 | 0 | 0 | 54.616 | 38.021 | [5 empty] | 0 | 0.549 | 127 | -0.65186 | -0.69483 | 0.16674 | 0.13216 | -0.82699 | 126.866
08/19/09 | 18:33 | 0 | 25.318 | 0 | 0 | 0 | 32.589 | 31.941 | 32.181 | 32.108 | 28.785 | 26.978 | 24.788 | 0 | 0 | 57.001 | 57.964 | 49.407 | 27.603 | 0 | 0 | 54.611 | 37.992 | [5 empty] | 0 | 0.481 | 128 | -0.62187 | -0.66632 | 0.16796 | 0.13216 | -0.79848 | 128.4003
08/19/09 | 18:34 | 0 | 25.389 | 0 | 0 | 0 | 32.586 | 31.987 | 32.203 | 32.034 | 28.976 | 27 | 24.81 | 0 | 0 | 57.044 | 58.03 | 49.43 | 27.65 | 0 | 0 | 54.679 | 37.992 | [5 empty] | 0 | 0.552 | 129 | -0.62827 | -0.67241 | 0.1677 | 0.13216 | -0.80457 | 128.0602
08/19/09 | 18:35 | 0 | 25.389 | 0 | 0 | 0 | 32.493 | 31.938 | 32.179 | 32.009 | 29.192 | 27.049 | 24.786 | 0 | 0 | 56.976 | 58.007 | 49.43 | 27.674 | 0 | 0 | 54.632 | 37.992 | [5 empty] | 0 | 0.484 | 130 | -0.62128 | -0.66576 | 0.16798 | 0.13216 | -0.79792 | 128.4315
08/19/09 | 18:36 | 0 | 25.365 | 0 | 0 | 0 | 32.443 | 31.987 | 32.154 | 31.938 | 29.001 | 27.049 | 24.786 | 0 | 0 | 57.021 | 58.053 | 49.43 | 27.65 | 0 | 0 | 54.611 | 37.992 | [5 empty] | 0 | 0.505 | 131 | -0.62128 | -0.66576 | 0.16798 | 0.13216 | -0.79792 | 128.4315
08/19/09 | 18:37 | 0 | 25.365 | 0 | 0 | 0 | 32.348 | 32.009 | 32.108 | 31.843 | 28.807 | 27.074 | 24.739 | 0 | 0 | 57.044 | 57.984 | 49.407 | 27.65 | 0 | 0 | 54.588 | 37.968 | [5 empty] | 0 | 0.505 | 132 | -0.6076 | -0.65276 | 0.16854 | 0.13216 | -0.78491 | 129.1833
08/19/09 | 18:38 | 0 | 25.318 | 0 | 0 | 0 | 32.299 | 31.987 | 32.083 | 31.818 | 28.567 | 27.12 | 24.619 | 0 | 0 | 57.021 | 58.007 | 49.451 | 27.65 | 0 | 0 | 54.611 | 37.992 | [5 empty] | 0 | 0.481 | 133 | -0.57265 | -0.61954 | 0.16995 | 0.13216 | -0.7517 | 131.2659
08/19/09 | 18:39 | 0 | 25.308 | 0 | 0 | 0 | 32.196 | 32.002 | 32.051 | 31.713 | 28.895 | 27.064 | 24.634 | 0 | 0 | 57.021 | 57.984 | 49.43 | 27.674 | 0 | 0 | 54.588 | 37.992 | [5 empty] | 0 | 0.483 | 134 | -0.57702 | -0.62369 | 0.16978 | 0.13216 | -0.75585 | 130.9918
08/19/09 | 18:40 | 0 | 25.333 | 0 | 0 | 0 | 32.171 | 31.931 | 32.051 | 31.666 | 28.969 | 27.064 | 24.612 | 0 | 0 | 56.992 | 57.955 | 49.376 | 27.618 | 0 | 0 | 54.581 | 38.007 | [5 empty] | 0 | 0.505 | 135 | -0.57061 | -0.6176 | 0.17004 | 0.13216 | -0.74976 | 131.3952
08/19/09 | 18:41 | 0 | 25.357 | 0 | 0 | 0 | 32.076 | 31.978 | 31.978 | 31.617 | 29.065 | 27.088 | 24.658 | 0 | 0 | 56.992 | 57.955 | 49.376 | 27.618 | 0 | 0 | 54.602 | 38.007 | [5 empty] | 0 | 0.459 | 136 | -0.58401 | -0.63033 | 0.16949 | 0.13216 | -0.76249 | 130.5617
08/19/09 | 18:42 | 0 | 25.389 | 0 | 0 | 0 | 32.083 | 32.009 | 31.987 | 31.578 | 28.663 | 27.12 | 24.619 | 0 | 0 | 56.998 | 57.984 | 49.407 | 27.674 | 0 | 0 | 54.679 | 38.014 | [5 empty] | 0 | 0.505 | 137 | -0.57265 | -0.61954 | 0.16995 | 0.13216 | -0.7517 | 131.2659
08/19/09 | 18:43 | 0 | 25.357 | 0 | 0 | 0 | 32.002 | 31.978 | 31.931 | 31.497 | 28.535 | 27.064 | 24.443 | 0 | 0 | 56.923 | 57.955 | 49.4 | 27.642 | 0 | 0 | 54.625 | 37.937 | [5 empty] | 0 | 0.505 | 138 | -0.5214 | -0.57082 | 0.17203 | 0.13216 | -0.70298 | 134.8252
08/19/09 | 18:44 | 0 | 25.333 | 0 | 0 | 0 | 31.931 | 31.956 | 31.931 | 31.472 | 28.535 | 27.042 | 24.443 | 0 | 0 | 56.969 | 57.932 | 49.4 | 27.642 | 0 | 0 | 54.625 | 37.913 | [5 empty] | 0 | 0.459 | 139 | -0.5214 | -0.57082 | 0.17203 | 0.13216 | -0.70298 | 134.8252
08/19/09 | 18:45 | 0 | 25.308 | 0 | 0 | 0 | 31.857 | 31.956 | 31.882 | 31.423 | 28.631 | 27.088 | 24.394 | 0 | 0 | 56.969 | 57.932 | 49.4 | 27.642 | 0 | 0 | 54.625 | 37.89 | [5 empty] | 0 | 0.434 | 140 | -0.50713 | -0.55726 | 0.17261 | 0.13216 | -0.68942 | 135.9442
08/19/09 | 18:46 | 0 | 25.262 | 0 | 0 | 0 | 31.762 | 31.931 | 31.857 | 31.281 | 28.92 | 27.017 | 24.369 | 0 | 0 | 56.946 | 57.932 | 49.353 | 27.642 | 0 | 0 | 54.558 | 37.89 | [5 empty] | 0 | 0.481 | 141 | -0.49985 | -0.55034 | 0.1729 | 0.13216 | -0.6825 | 136.5398
08/19/09 | 18:47 | 0 | 25.333 | 0 | 0 | 0 | 31.762 | 31.931 | 31.882 | 31.281 | 28.726 | 27.137 | 24.489 | 0 | 0 | 56.946 | 57.932 | 49.376 | 27.613 | 0 | 0 | 54.574 | 37.885 | [5 empty] | 0 | 0.481 | 142 | -0.5348 | -0.58356 | 0.17149 | 0.13216 | -0.71571 | 133.8291
08/19/09 | 18:48 | 0 | 25.333 | 0 | 0 | 0 | 31.691 | 31.931 | 31.857 | 31.281 | 28.68 | 27.162 | 24.394 | 0 | 0 | 56.946 | 57.911 | 49.4 | 27.618 | 0 | 0 | 54.581 | 37.913 | [5 empty] | 0 | 0.41 | 143 | -0.50713 | -0.55726 | 0.17261 | 0.13216 | -0.68942 | 135.9442
08/19/09 | 18:49 | 0 | 25.333 | 0 | 0 | 0 | 31.691 | 31.956 | 31.833 | 31.208 | 28.51 | 27.258 | 24.345 | 0 | 0 | 56.946 | 57.911 | 49.376 | 27.642 | 0 | 0 | 54.625 | 37.89 | [5 empty] | 0 | 0.483 | 144 | -0.49286 | -0.5437 | 0.17319 | 0.13216 | -0.67585 | 137.128
08/19/09 | 18:50 | 0 | 25.308 | 0 | 0 | 0 | 31.593 | 31.956 | 31.811 | 31.159 | 28.292 | 27.451 | 24.249 | 0 | 0 | 56.969 | 57.911 | 49.376 | 27.642 | 0 | 0 | 54.625 | 37.913 | [5 empty] | 0 | 0.434 | 145 | -0.46491 | -0.51712 | 0.17432 | 0.13216 | -0.64928 | 139.6579
08/19/09 | 18:51 | 0 | 25.303 | 0 | 0 | 0 | 31.563 | 31.877 | 31.757 | 31.083 | 28.53 | 27.493 | 24.269 | 0 | 0 | 56.875 | 57.838 | 49.302 | 27.613 | 0 | 0 | 54.574 | 37.909 | [5 empty] | 0 | 0.48 | 146 | -0.47073 | -0.52266 | 0.17408 | 0.13216 | -0.65482 | 139.106
08/19/09 | 18:52 | 0 | 25.357 | 0 | 0 | 0 | 31.497 | 31.931 | 31.762 | 31.088 | 28.461 | 27.667 | 24.202 | 0 | 0 | 56.946 | 57.911 | 49.4 | 27.618 | 0 | 0 | 54.625 | 37.961 | [5 empty] | 0 | 0.409 | 147 | -0.45122 | -0.50411 | 0.17487 | 0.13216 | -0.63627 | 141.0108
08/19/09 | 18:53 | 0 | 25.257 | 0 | 0 | 0 | 31.394 | 31.902 | 31.781 | 31.058 | 28.047 | 27.758 | 24.124 | 0 | 0 | 56.944 | 57.909 | 49.395 | 27.638 | 0 | 0 | 54.646 | 37.933 | [5 empty] | 0 | 0.336 | 148 | -0.42851 | -0.48252 | 0.1758 | 0.13216 | -0.61468 | 143.4467
08/19/09 | 18:54 | 0 | 25.362 | 0 | 0 | 0 | 31.455 | 32.009 | 31.791 | 31.07 | 28.155 | 27.986 | 24.109 | 0 | 0 | 56.976 | 57.941 | 49.451 | 27.721 | 0 | 0 | 54.702 | 38.014 | [5 empty] | 0 | 0.385 | 149 | -0.42414 | -0.47837 | 0.17597 | 0.13216 | -0.61053 | 143.9451
08/19/09 | 18:55 | 0 | 25.355 | 0 | 0 | 0 | 31.423 | 31.929 | 31.784 | 30.94 | 27.905 | 28.074 | 23.911 | 0 | 0 | 56.946 | 57.911 | 49.376 | 27.657 | 0 | 0 | 54.618 | 37.928 | [5 empty] | 0 | 0.483 | 150 | -0.36648 | -0.42356 | 0.17831 | 0.13216 | -0.55572 | 151.6368
08/19/09 | 18:56 | 0 | 25.355 | 0 | 0 | 0 | 31.374 | 31.904 | 31.759 | 30.916 | 27.858 | 28.219 | 23.911 | 0 | 0 | 56.946 | 57.911 | 49.421 | 27.689 | 0 | 0 | 54.625 | 37.959 | [5 empty] | 0 | 0.458 | 151 | -0.36648 | -0.42356 | 0.17831 | 0.13216 | -0.55572 | 151.6368
08/19/09 | 18:57 | 0 | 25.33 | 0 | 0 | 0 | 31.325 | 31.929 | 31.713 | 30.916 | 27.665 | 28.412 | 23.788 | 0 | 0 | 56.946 | 57.888 | 49.397 | 27.689 | 0 | 0 | 54.604 | 37.959 | [5 empty] | 0 | 0.409 | 152 | -0.33067 | -0.38952 | 0.17976 | 0.13216 | -0.52168 | 157.7657
08/19/09 | 18:58 | 0 | 25.298 | 0 | 0 | 0 | 31.247 | 31.921 | 31.703 | 30.884 | 27.682 | 28.452 | 23.734 | 0 | 0 | 56.916 | 57.859 | 49.346 | 27.633 | 0 | 0 | 54.551 | 37.952 | [5 empty] | 0 | 0.363 | 153 | -0.31494 | -0.37457 | 0.1804 | 0.13216 | -0.50673 | 160.8968
08/19/09 | 18:59 | 0 | 25.355 | 0 | 0 | 0 | 31.254 | 31.953 | 31.735 | 30.845 | 27.665 | 28.628 | 23.766 | 0 | 0 | 56.903 | 57.888 | 49.306 | 27.616 | 0 | 0 | 54.534 | 37.959 | [5 empty] | 0 | 0.409 | 154 | -0.32426 | -0.38343 | 0.18002 | 0.13216 | -0.51559 | 159.0047
08/19/09 | 19:00 | 0 | 25.274 | 0 | 0 | 0 | 31.173 | 31.897 | 31.681 | 30.764 | 27.706 | 28.572 | 23.685 | 0 | 0 | 56.896 | 57.859 | 49.39 | 27.633 | 0 | 0 | 54.574 | 37.928 | [5 empty] | 0 | 0.409 | 155 | -0.30067 | -0.36101 | 0.18098 | 0.13216 | -0.49317 | 164.0215
08/19/09 | 19:01 | 0 | 25.355 | 0 | 0 | 0 | 31.159 | 31.857 | 31.664 | 30.771 | 27.593 | 28.459 | 23.668 | 0 | 0 | 56.946 | 57.888 | 49.421 | 27.689 | 0 | 0 | 54.625 | 37.959 | [5 empty] | 0 | 0.388 | 156 | -0.29572 | -0.3563 | 0.18118 | 0.13216 | -0.48846 | 165.176
08/19/09 | 19:02 | 0 | 25.298 | 0 | 0 | 0 | 31.102 | 31.872 | 31.656 | 30.693 | 27.584 | 28.236 | 23.66 | 0 | 0 | 56.896 | 57.859 | 49.346 | 27.657 | 0 | 0 | 54.574 | 37.952 | [5 empty] | 0 | 0.409 | 157 | -0.29339 | -0.35409 | 0.18127 | 0.13216 | -0.48625 | 165.7327
08/19/09 | 19:03 | 0 | 25.298 | 0 | 0 | 0 | 31.053 | 31.897 | 31.632 | 30.668 | 27.417 | 28.26 | 23.54 | 0 | 0 | 56.896 | 57.859 | 49.367 | 27.657 | 0 | 0 | 54.595 | 37.904 | [5 empty] | 0 | 0.385 | 158 | -0.25845 | -0.32087 | 0.18269 | 0.13216 | -0.45303 | 175.2889
08/19/09 | 19:04 | 0 | 25.298 | 0 | 0 | 0 | 30.982 | 31.897 | 31.607 | 30.644 | 27.272 | 28.405 | 23.491 | 0 | 0 | 56.873 | 57.859 | 49.367 | 27.657 | 0 | 0 | 54.574 | 37.952 | [5 empty] | 0 | 0.338 | 159 | -0.24418 | -0.30731 | 0.18326 | 0.13216 | -0.43947 | 179.9774
08/19/09 | 19:05 | 0 | 25.298 | 0 | 0 | 0 | 30.958 | 31.872 | 31.632 | 30.573 | 27.463 | 28.331 | 23.491 | 0 | 0 | 56.896 | 57.836 | 49.367 | 27.657 | 0 | 0 | 54.551 | 37.952 | [5 empty] | 0 | 0.385 | 160 | -0.24418 | -0.30731 | 0.18326 | 0.13216 | -0.43947 | 179.9774
08/19/09 | 19:06 | 0 | 25.298 | 0 | 0 | 0 | 30.933 | 31.921 | 31.607 | 30.597 | 27.682 | 28.211 | 23.565 | 0 | 0 | 56.916 | 57.836 | 49.346 | 27.682 | 0 | 0 | 54.551 | 37.976 | [5 empty] | 0 | 0.336 | 161 | -0.26573 | -0.32779 | 0.18239 | 0.13216 | -0.45995 | 173.0908
08/19/09 | 19:07 | 0 | 25.298 | 0 | 0 | 0 | 30.909 | 31.872 | 31.607 | 30.499 | 27.608 | 28.116 | 23.589 | 0 | 0 | 56.916 | 57.813 | 49.346 | 27.657 | 0 | 0 | 54.504 | 37.904 | [5 empty] | 0 | 0.41 | 162 | -0.27272 | -0.33444 | 0.18211 | 0.13216 | -0.46659 | 171.091
08/19/09 | 19:08 | 0 | 25.274 | 0 | 0 | 0 | 30.813 | 31.872 | 31.536 | 30.499 | 27.343 | 28.042 | 23.469 | 0 | 0 | 56.896 | 57.836 | 49.39 | 27.657 | 0 | 0 | 54.574 | 37.952 | [5 empty] | 0 | 0.314 | 163 | -0.23777 | -0.30122 | 0.18352 | 0.13216 | -0.43338 | 182.2655
08/19/09 | 19:09 | 0 | 25.298 | 0 | 0 | 0 | 30.788 | 31.872 | 31.512 | 30.452 | 27.152 | 27.922 | 23.396 | 0 | 0 | 56.873 | 57.836 | 49.39 | 27.657 | 0 | 0 | 54.574 | 37.976 | [5 empty] | 0 | 0.336 | 164 | -0.21652 | -0.28101 | 0.18439 | 0.13216 | -0.41317 | 190.8279
08/19/09 | 19:10 | 0 | 25.22 | 0 | 0 | 0 | 30.732 | 31.84 | 31.551 | 30.372 | 27.022 | 27.841 | 23.195 | 0 | 0 | 56.866 | 57.783 | 49.337 | 27.625 | 0 | 0 | 54.52 | 37.966 | [5 empty] | 0 | 0.36 | 165 | -0.15798 | -0.22538 | 0.18676 | 0.13216 | -0.35753 | 226.3106
08/19/09 | 19:11 | 0 | 25.242 | 0 | 0 | 0 | 30.685 | 31.84 | 31.551 | 30.347 | 27 | 27.866 | 23.17 | 0 | 0 | 56.82 | 57.806 | 49.316 | 27.65 | 0 | 0 | 54.544 | 37.966 | [5 empty] | 0 | 0.338 | 166 | -0.1507 | -0.21846 | 0.18705 | 0.13216 | -0.35061 | 232.6512
08/19/09 | 19:12 | 0 | 25.242 | 0 | 0 | 0 | 30.636 | 31.84 | 31.526 | 30.298 | 27.047 | 27.915 | 23.195 | 0 | 0 | 56.866 | 57.783 | 49.337 | 27.65 | 0 | 0 | 54.52 | 37.966 | [5 empty] | 0 | 0.338 | 167 | -0.15798 | -0.22538 | 0.18676 | 0.13216 | -0.35753 | 226.3106
08/19/09 | 19:13 | 0 | 25.266 | 0 | 0 | 0 | 30.587 | 31.865 | 31.504 | 30.276 | 26.951 | 27.961 | 23.123 | 0 | 0 | 56.818 | 57.761 | 49.313 | 27.625 | 0 | 0 | 54.518 | 37.897 | [5 empty] | 0 | 0.311 | 168 | -0.13702 | -0.20545 | 0.18761 | 0.13216 | -0.3376 | 246.3953
08/19/09 | 19:14 | 0 | 25.23 | 0 | 0 | 0 | 30.575 | 31.804 | 31.514 | 30.215 | 26.745 | 27.902 | 23.087 | 0 | 0 | 56.807 | 57.749 | 49.278 | 27.638 | 0 | 0 | 54.46 | 37.909 | [5 empty] | 0 | 0.36 | 169 | -0.12653 | -0.19548 | 0.18803 | 0.13216 | -0.32764 | 258.9337
08/19/09 | 19:15 | 0 | 25.23 | 0 | 0 | 0 | 30.528 | 31.779 | 31.492 | 30.19 | 26.843 | 27.902 | 23.111 | 0 | 0 | 56.807 | 57.749 | 49.302 | 27.638 | 0 | 0 | 54.439 | 37.909 | [5 empty] | 0 | 0.338 | 170 | -0.13352 | -0.20212 | 0.18775 | 0.13216 | -0.33428 | 250.356
08/19/09 | 19:16 | 0 | 25.208 | 0 | 0 | 0 | 30.455 | 31.804 | 31.468 | 30.19 | 26.939 | 27.902 | 23.062 | 0 | 0 | 56.807 | 57.749 | 49.302 | 27.613 | 0 | 0 | 54.46 | 37.861 | [5 empty] | 0 | 0.265 | 171 | -0.11925 | -0.18856 | 0.18833 | 0.13216 | -0.32072 | 268.9378
08/19/09 | 19:17 | 0 | 25.173 | 0 | 0 | 0 | 30.421 | 31.769 | 31.384 | 30.085 | 26.664 | 27.794 | 22.932 | 0 | 0 | 56.775 | 57.74 | 49.225 | 27.603 | 0 | 0 | 54.383 | 37.827 | [5 empty] | 0 | 0.336 | 172 | -0.081398 | -0.15258 | 0.18986 | 0.13216 | -0.28474 | 349.8056
08/19/09 | 19:18 | 0 | 25.173 | 0 | 0 | 0 | 30.372 | 31.794 | 31.409 | 30.107 | 27.025 | 27.893 | 22.981 | 0 | 0 | 56.775 | 57.717 | 49.292 | 27.579 | 0 | 0 | 54.406 | 37.827 | [5 empty] | 0 | 0.265 | 173 | -0.095667 | -0.16614 | 0.18928 | 0.13216 | -0.2983 | 311.8095
08/19/09 | 19:19 | 0 | 25.195 | 0 | 0 | 0 | 30.325 | 31.769 | 31.36 | 30.036 | 26.929 | 27.868 | 23.028 | 0 | 0 | 56.775 | 57.717 | 49.246 | 27.579 | 0 | 0 | 54.406 | 37.851 | [5 empty] | 0 | 0.289 | 174 | -0.10935 | -0.17915 | 0.18873 | 0.13216 | -0.31131 | 284.6811
08/19/09 | 19:20 | 0 | 25.149 | 0 | 0 | 0 | 30.3 | 31.769 | 31.409 | 29.987 | 26.615 | 27.844 | 23.003 | 0 | 0 | 56.754 | 57.74 | 49.269 | 27.603 | 0 | 0 | 54.406 | 37.827 | [5 empty] | 0 | 0.313 | 175 | -0.10207 | -0.17223 | 0.18902 | 0.13216 | -0.30439 | 298.2054
08/19/09 | 19:21 | 0 | 25.195 | 0 | 0 | 0 | 30.276 | 31.769 | 31.384 | 29.962 | 27.074 | 27.868 | 22.981 | 0 | 0 | 56.754 | 57.717 | 49.246 | 27.603 | 0 | 0 | 54.406 | 37.803 | [5 empty] | 0 | 0.314 | 176 | -0.095667 | -0.16614 | 0.18928 | 0.13216 | -0.2983 | 311.8095
08/19/09 | 19:22 | 0 | 25.195 | 0 | 0 | 0 | 30.251 | 31.745 | 31.384 | 29.94 | 27.074 | 27.844 | 22.883 | 0 | 0 | 56.775 | 57.717 | 49.269 | 27.579 | 0 | 0 | 54.406 | 37.803 | [5 empty] | 0 | 0.311 | 177 | -0.06713 | -0.13901 | 0.19044 | 0.13216 | -0.27117 | 403.9544
08/19/09 | 19:23 | 0 | 25.164 | 0 | 0 | 0 | 30.173 | 31.737 | 31.328 | 29.908 | 26.799 | 27.787 | 22.949 | 0 | 0 | 56.745 | 57.665 | 49.239 | 27.571 | 0 | 0 | 54.352 | 37.772 | [5 empty] | 0 | 0.265 | 178 | -0.086349 | -0.15728 | 0.18966 | 0.13216 | -0.28944 | 335.2007
08/19/09 | 19:24 | 0 | 25.141 | 0 | 0 | 0 | 30.148 | 31.762 | 31.328 | 29.908 | 26.799 | 27.716 | 22.851 | 0 | 0 | 56.745 | 57.665 | 49.262 | 27.571 | 0 | 0 | 54.352 | 37.82 | [5 empty] | 0 | 0.24 | 179 | -0.057811 | -0.13016 | 0.19082 | 0.13216 | -0.26232 | 453.7449
08/19/09 | 19:25 | 0 | 25.173 | 0 | 0 | 0 | 30.156 | 31.745 | 31.335 | 29.891 | 26.615 | 27.794 | 22.812 | 0 | 0 | 56.731 | 57.717 | 49.246 | 27.628 | 0 | 0 | 54.406 | 37.827 | [5 empty] | 0 | 0.265 | 180 | -0.046454 | -0.11936 | 0.19128 | 0.13216 | -0.25152 | 541.4346
08/19/09 | 19:26 | 0 | 25.195 | 0 | 0 | 0 | 30.131 | 31.769 | 31.335 | 29.842 | 26.831 | 27.794 | 23.003 | 0 | 0 | 56.754 | 57.672 | 49.269 | 27.603 | 0 | 0 | 54.383 | 37.851 | [5 empty] | 0 | 0.289 | 181 | -0.10207 | -0.17223 | 0.18902 | 0.13216 | -0.30439 | 298.2054
08/19/09 | 19:27 | 0 | 25.141 | 0 | 0 | 0 | 30.075 | 31.691 | 31.328 | 29.788 | 26.559 | 27.716 | 22.827 | 0 | 0 | 56.725 | 57.665 | 49.239 | 27.571 | 0 | 0 | 54.329 | 37.82 | [5 empty] | 0 | 0.287 | 182 | -0.050822 | -0.12351 | 0.1911 | 0.13216 | -0.25567 | 503.0699
08/19/09 | 19:28 | 0 | 25.117 | 0 | 0 | 0 | 30.028 | 31.713 | 31.303 | 29.763 | 26.414 | 27.692 | 22.78 | 0 | 0 | 56.745 | 57.665 | 49.239 | 27.596 | 0 | 0 | 54.329 | 37.82 | [5 empty] | 0 | 0.265 | 183 | -0.037136 | -0.1105 | 0.19165 | 0.13216 | -0.24266 | 653.443
08/19/09 | 19:29 | 0 | 25.164 | 0 | 0 | 0 | 30.028 | 31.713 | 31.328 | 29.739 | 26.103 | 27.692 | 22.685 | 0 | 0 | 56.745 | 57.642 | 49.239 | 27.596 | 0 | 0 | 54.282 | 37.844 | [5 empty] | 0 | 0.289 | 184 | -0.009472 | -0.084208 | 0.19278 | 0.13216 | -0.21637 | 2284.2757
08/19/09 | 19:30 | 0 | 25.112 | 0 | 0 | 0 | 29.925 | 31.708 | 31.274 | 29.71 | 26.144 | 27.589 | 22.557 | 0 | 0 | 56.741 | 57.637 | 49.257 | 27.566 | 0 | 0 | 54.324 | 37.837 | [5 empty] | 0 | 0.215 | 185 | 0.027802 | -0.048778 | 0.19429 | 0.13216 | -0.18094 | -650.8121
08/19/09 | 19:31 | 0 | 25.141 | 0 | 0 | 0 | 29.955 | 31.713 | 31.281 | 29.665 | 26.608 | 27.571 | 22.635 | 0 | 0 | 56.745 | 57.642 | 49.285 | 27.596 | 0 | 0 | 54.376 | 37.866 | [5 empty] | 0 | 0.29 | 186 | 0.005088 | -0.070368 | 0.19337 | 0.13216 | -0.20253 | -3980.4754
08/19/09 | 19:32 | 0 | 25.117 | 0 | 0 | 0 | 29.908 | 31.737 | 31.281 | 29.665 | 26.245 | 27.498 | 22.635 | 0 | 0 | 56.725 | 57.599 | 49.262 | 27.571 | 6 | 0 | 57.06 | 29.81 | [5 empty] | 0 | 0.243 | 187 | 0.005088 | -0.070368 | 0.19337 | 0.13216 | -0.20253 | -3980.4754
08/19/09 | 19:33 | 0 | 25.087 | 0 | 0 | 0 | 29.854 | 31.708 | 31.203 | 29.614 | 26.529 | 27.481 | 22.594 | 0 | 0 | 56.683 | 57.491 | 48.716 | 27.554 | 0 | 0 | 58.208 | 26.446 | [5 empty] | 0 | 0.24 | 188 | 0.017027 | -0.059019 | 0.19385 | 0.13216 | -0.19118 | -1122.7788
08/19/09 | 19:34 | 0 | 25.149 | 0 | 0 | 0 | 29.844 | 31.723 | 31.289 | 29.604 | 26.328 | 27.459 | 22.596 | 0 | 0 | 56.709 | 57.425 | 47.619 | 27.579 | 0 | 0 | 58.39 | 26.134 | [5 empty] | 0 | 0.24 | 189 | 0.016445 | -0.059573 | 0.19383 | 0.13216 | -0.19173 | -1165.9089
08/19/09 | 19:35 | 0 | 25.124 | 0 | 0 | 0 | 29.795 | 31.698 | 31.264 | 29.58 | 26.304 | 27.508 | 22.525 | 0 | 0 | 56.709 | 57.379 | 46.517 | 27.579 | 0 | 0 | 58.345 | 26.279 | [5 empty] | 0 | 0.215 | 190 | 0.03712 | -0.03992 | 0.19466 | 0.13216 | -0.17208 | -463.5738
08/19/09 | 19:36 | 0 | 25.149 | 0 | 0 | 0 | 29.771 | 31.674 | 31.289 | 29.506 | 26.279 | 27.459 | 22.547 | 0 | 0 | 56.709 | 57.379 | 45.67 | 27.579 | 0 | 0 | 58.233 | 26.568 | [5 empty] | 0 | 0.265 | 191 | 0.030714 | -0.04601 | 0.1944 | 0.13216 | -0.17817 | -580.0954
08/19/09 | 19:37 | 0 | 25.173 | 0 | 0 | 0 | 29.771 | 31.698 | 31.242 | 29.506 | 26.473 | 27.483 | 22.645 | 0 | 0 | 56.686 | 57.359 | 44.914 | 27.579 | 0 | 0 | 58.142 | 26.809 | [5 empty] | 0 | 0.265 | 192 | 0.002176 | -0.073136 | 0.19325 | 0.13216 | -0.20529 | -9434.494
08/19/09 | 19:38 | 0 | 25.149 | 0 | 0 | 0 | 29.724 | 31.698 | 31.242 | 29.481 | 26.35 | 27.508 | 22.476 | 0 | 0 | 56.663 | 57.313 | 44.336 | 27.579 | 0 | 0 | 58.03 | 27.098 | [5 empty] | 0 | 0.243 | 193 | 0.051389 | -0.026357 | 0.19524 | 0.13216 | -0.15852 | -308.4629
08/19/09 | 19:39 | 0 | 25.173 | 0 | 0 | 0 | 29.724 | 31.698 | 31.193 | 29.459 | 26.519 | 27.459 | 22.403 | 0 | 0 | 56.686 | 57.313 | 43.867 | 27.579 | 0 | 0 | 57.964 | 27.363 | [5 empty] | 0 | 0.265 | 194 | 0.072646 | -0.0061504 | 0.1961 | 0.13216 | -0.13831 | -190.3866
08/19/09 | 19:40 | 0 | 25.117 | 0 | 0 | 0 | 29.619 | 31.666 | 31.186 | 29.428 | 26.198 | 27.405 | 22.371 | 0 | 0 | 56.633 | 57.306 | 43.482 | 27.571 | 0 | 0 | 57.845 | 27.62 | [5 empty] | 0 | 0.191 | 195 | 0.081965 | 0.0027072 | 0.19648 | 0.13216 | -0.12945 | -157.9353
08/19/09 | 19:41 | 0 | 25.149 | 0 | 0 | 0 | 29.626 | 31.698 | 31.217 | 29.435 | 25.965 | 27.412 | 22.331 | 0 | 0 | 56.64 | 57.268 | 43.185 | 27.603 | 0 | 0 | 57.783 | 27.868 | [5 empty] | 0 | 0.191 | 196 | 0.093613 | 0.013779 | 0.19695 | 0.13216 | -0.11838 | -126.4564
08/19/09 | 19:42 | 0 | 25.117 | 0 | 0 | 0 | 29.594 | 31.62 | 31.186 | 29.354 | 26.007 | 27.307 | 22.444 | 0 | 0 | 56.61 | 57.284 | 42.989 | 27.571 | 0 | 0 | 57.71 | 28.054 | [5 empty] | 0 | 0.24 | 197 | 0.060707 | -0.017499 | 0.19562 | 0.13216 | -0.14966 | -246.524
08/19/09 | 19:43 | 0 | 25.092 | 0 | 0 | 0 | 29.572 | 31.62 | 31.186 | 29.354 | 26.032 | 27.307 | 22.515 | 0 | 0 | 56.633 | 57.284 | 42.872 | 27.571 | 0 | 0 | 57.665 | 28.319 | [5 empty] | 0 | 0.218 | 198 | 0.040032 | -0.037152 | 0.19478 | 0.13216 | -0.16931 | -422.9381
08/19/09 | 19:44 | 0 | 25.141 | 0 | 0 | 0 | 29.548 | 31.642 | 31.161 | 29.329 | 26.103 | 27.26 | 22.444 | 0 | 0 | 56.633 | 57.284 | 42.803 | 27.596 | 0 | 0 | 57.576 | 28.535 | [5 empty] | 0 | 0.219 | 199 | 0.060707 | -0.017499 | 0.19562 | 0.13216 | -0.14966 | -246.524
08/19/09 | 19:45 | 0 | 25.141 | 0 | 0 | 0 | 29.523 | 31.642 | 31.161 | 29.307 | 25.813 | 27.211 | 22.54 | 0 | 0 | 56.633 | 57.238 | 42.707 | 27.596 | 0 | 0 | 57.484 | 28.704 | [5 empty] | 0 | 0.216 | 200 | 0.032752 | -0.044072 | 0.19449 | 0.13216 | -0.17623 | -538.0758
08/19/09 | 19:46 | 0 | 25.166 | 0 | 0 | 0 | 29.45 | 31.642 | 31.112 | 29.283 | 26.127 | 27.186 | 22.54 | 0 | 0 | 56.61 | 57.238 | 42.683 | 27.571 | 0 | 0 | 57.464 | 28.898 | [5 empty] | 0 | 0.167 | 201 | 0.032752 | -0.044072 | 0.19449 | 0.13216 | -0.17623 | -538.0758
08/19/09 | 19:47 | 0 | 25.141 | 0 | 0 | 0 | 29.45 | 31.642 | 31.065 | 29.283 | 26.392 | 27.211 | 22.589 | 0 | 0 | 56.633 | 57.238 | 42.683 | 27.596 | 0 | 0 | 57.441 | 29.065 | [5 empty] | 0 | 0.167 | 202 | 0.018483 | -0.057635 | 0.19391 | 0.13216 | -0.18979 | -1026.8449
08/19/09 | 19:48 | 0 | 25.11 | 0 | 0 | 0 | 29.396 | 31.61 | 31.034 | 29.153 | 25.951 | 27.13 | 22.461 | 0 | 0 | 56.604 | 57.208 | 42.63 | 27.539 | 0 | 0 | 57.366 | 29.226 | [5 empty] | 0 | 0.243 | 203 | 0.055757 | -0.022205 | 0.19542 | 0.13216 | -0.15436 | -276.8512
08/19/09 | 19:49 | 0 | 25.11 | 0 | 0 | 0 | 29.347 | 31.563 | 31.034 | 29.153 | 26.071 | 27.13 | 22.388 | 0 | 0 | 56.558 | 57.231 | 42.535 | 27.539 | 0 | 0 | 57.3 | 29.418 | [5 empty] | 0 | 0.194 | 204 | 0.077014 | -0.0019984 | 0.19628 | 0.13216 | -0.13416 | -174.1973
08/19/09 | 19:50 | 0 | 25.11 | 0 | 0 | 0 | 29.347 | 31.563 | 31.009 | 29.153 | 25.877 | 27.105 | 22.339 | 0 | 0 | 56.558 | 57.208 | 42.583 | 27.564 | 0 | 0 | 57.231 | 29.54 | [5 empty] | 0 | 0.194 | 205 | 0.091283 | 0.011565 | 0.19686 | 0.13216 | -0.12059 | -132.1095
08/19/09 | 19:51 | 0 | 25.085 | 0 | 0 | 0 | 29.322 | 31.563 | 30.985 | 29.131 | 25.593 | 27.105 | 22.243 | 0 | 0 | 56.581 | 57.231 | 42.583 | 27.539 | 0 | 0 | 57.188 | 29.685 | [5 empty] | 0 | 0.191 | 206 | 0.11924 | 0.038138 | 0.19799 | 0.13216 | -0.094021 | -78.8513
08/19/09 | 19:52 | 0 | 25.102 | 0 | 0 | 0 | 29.29 | 31.531 | 30.977 | 29.074 | 25.512 | 27.074 | 22.14 | 0 | 0 | 56.528 | 57.179 | 42.552 | 27.532 | 0 | 0 | 57.09 | 29.795 | [5 empty] | 0 | 0.216 | 207 | 0.14923 | 0.066648 | 0.19921 | 0.13216 | -0.065511 | -43.8985
08/19/09 | 19:53 | 0 | 25.11 | 0 | 0 | 0 | 29.251 | 31.563 | 30.96 | 29.106 | 25.35 | 27.034 | 21.978 | 0 | 0 | 56.517 | 57.167 | 42.561 | 27.517 | 0 | 0 | 57.055 | 29.876 | [5 empty] | 0 | 0.145 | 208 | 0.19641 | 0.11149 | 0.20112 | 0.13216 | -0.020669 | -10.5236
08/19/09 | 19:54 | 0 | 25.038 | 0 | 0 | 0 | 29.18 | 31.47 | 30.891 | 29.035 | 25.472 | 26.963 | 22.005 | 0 | 0 | 56.519 | 57.147 | 42.564 | 27.495 | 0 | 0 | 57.012 | 29.952 | [5 empty] | 0 | 0.145 | 209 | 0.18854 | 0.10402 | 0.2008 | 0.13216 | -0.028143 | -14.9263
08/19/09 | 19:55 | 0 | 25.034 | 0 | 0 | 0 | 29.104 | 31.463 | 30.837 | 28.935 | 25.372 | 26.934 | 21.998 | 0 | 0 | 56.469 | 57.119 | 42.487 | 27.488 | 0 | 0 | 56.896 | 30.068 | [5 empty] | 0 | 0.169 | 210 | 0.19058 | 0.10595 | 0.20088 | 0.13216 | -0.026205 | -13.75
08/19/09 | 19:56 | 0 | 25.038 | 0 | 0 | 0 | 29.109 | 31.492 | 30.842 | 28.989 | 25.546 | 26.941 | 22.101 | 0 | 0 | 56.496 | 57.124 | 42.564 | 27.495 | 0 | 0 | 56.9 | 30.239 | [5 empty] | 0 | 0.12 | 211 | 0.16059 | 0.077443 | 0.19967 | 0.13216 | -0.054715 | -34.0717
08/19/09 | 19:57 | 0 | 25.009 | 0 | 0 | 0 | 29.079 | 31.441 | 30.813 | 28.886 | 25.73 | 26.912 | 22.167 | 0 | 0 | 56.492 | 57.097 | 42.559 | 27.441 | 0 | 0 | 56.784 | 30.379 | [5 empty] | 0 | 0.193 | 212 | 0.14137 | 0.059174 | 0.19889 | 0.13216 | -0.072984 | -51.6265
08/19/09 | 19:58 | 0 | 24.987 | 0 | 0 | 0 | 29.03 | 31.367 | 30.717 | 28.886 | 25.634 | 26.934 | 22.072 | 0 | 0 | 56.492 | 57.186 | 42.58 | 27.488 | 0 | 0 | 56.761 | 30.499 | [5 empty] | 0 | 0.144 | 213 | 0.16903 | 0.08547 | 0.20001 | 0.13216 | -0.046688 | -27.6207
08/19/09 | 19:59 | 0 | 25.038 | 0 | 0 | 0 | 29.035 | 31.517 | 30.771 | 28.915 | 25.521 | 26.963 | 22.052 | 0 | 0 | 56.496 | 57.081 | 42.609 | 27.495 | 0 | 0 | 56.72 | 30.673 | [5 empty] | 0 | 0.12 | 214 | 0.17486 | 0.091006 | 0.20024 | 0.13216 | -0.041152 | -23.5347
08/19/09 | 20:00 | 0 | 25.034 | 0 | 0 | 0 | 28.981 | 31.441 | 30.742 | 28.861 | 25.323 | 26.863 | 21.998 | 0 | 0 | 56.469 | 57.053 | 42.559 | 27.466 | 0 | 0 | 56.649 | 30.742 | [5 empty] | 0 | 0.12 | 215 | 0.19058 | 0.10595 | 0.20088 | 0.13216 | -0.026205 | -13.75
08/19/09 | 20:01 | 0 | 25.034 | 0 | 0 | 0 | 28.981 | 31.416 | 30.742 | 28.837 | 25.107 | 26.887 | 21.976 | 0 | 0 | 56.446 | 57.053 | 42.559 | 27.488 | 0 | 0 | 56.626 | 30.862 | [5 empty] | 0 | 0.144 | 216 | 0.19699 | 0.11204 | 0.20114 | 0.13216 | -0.020115 | -10.2114
08/19/09 | 20:02 | 0 | 25.034 | 0 | 0 | 0 | 28.91 | 31.463 | 30.693 | 28.815 | 24.867 | 26.912 | 21.831 | 0 | 0 | 56.446 | 57.074 | 42.628 | 27.488 | 0 | 0 | 56.604 | 30.958 | [5 empty] | 0 | 0.095 | 217 | 0.23921 | 0.15218 | 0.20285 | 0.13216 | 0.020021 | 8.3694
08/19/09 | 20:03 | 0 | 25.058 | 0 | 0 | 0 | 28.935 | 31.463 | 30.764 | 28.79 | 24.744 | 26.887 | 21.782 | 0 | 0 | 56.446 | 57.053 | 42.628 | 27.513 | 0 | 0 | 56.604 | 31.053 | [5 empty] | 0 | 0.145 | 218 | 0.25348 | 0.16574 | 0.20343 | 0.13216 | 0.033584 | 13.249
08/19/09 | 20:04 | 0 | 25.002 | 0 | 0 | 0 | 28.854 | 31.384 | 30.71 | 28.734 | 24.666 | 26.806 | 21.726 | 0 | 0 | 56.439 | 57.024 | 42.597 | 27.456 | 0 | 0 | 56.508 | 31.095 | [5 empty] | 0 | 0.12 | 219 | 0.26979 | 0.18124 | 0.20409 | 0.13216 | 0.049085 | 18.1937
08/19/09 | 20:05 | 0 | 25.002 | 0 | 0 | 0 | 28.829 | 31.384 | 30.661 | 28.685 | 24.568 | 26.782 | 21.63 | 0 | 0 | 56.416 | 57.024 | 42.645 | 27.456 | 0 | 0 | 56.439 | 31.191 | [5 empty] | 0 | 0.144 | 220 | 0.29774 | 0.20782 | 0.20522 | 0.13216 | 0.075657 | 25.4102
08/19/09 | 20:06 | 0 | 25.058 | 0 | 0 | 0 | 28.815 | 31.441 | 30.693 | 28.741 | 24.6 | 26.789 | 21.733 | 0 | 0 | 56.446 | 57.03 | 42.676 | 27.488 | 0 | 0 | 56.446 | 31.343 | [5 empty] | 0 | 0.074 | 221 | 0.26775 | 0.17931 | 0.20401 | 0.13216 | 0.047147 | 17.6086
08/19/09 | 20:07 | 0 | 25.002 | 0 | 0 | 0 | 28.783 | 31.409 | 30.636 | 28.685 | 24.882 | 26.806 | 21.655 | 0 | 0 | 56.416 | 57.001 | 42.645 | 27.456 | 0 | 0 | 56.416 | 31.384 | [5 empty] | 0 | 0.098 | 222 | 0.29046 | 0.2009 | 0.20493 | 0.13216 | 0.068737 | 23.6647
08/19/09 | 20:08 | 0 | 25.026 | 0 | 0 | 0 | 28.758 | 31.409 | 30.636 | 28.685 | 24.592 | 26.735 | 21.63 | 0 | 0 | 56.416 | 57.001 | 42.666 | 27.456 | 0 | 0 | 56.394 | 31.504 | [5 empty] | 0 | 0.073 | 223 | 0.29774 | 0.20782 | 0.20522 | 0.13216 | 0.075657 | 25.4102
08/19/09 | 20:09 | 0 | 25.026 | 0 | 0 | 0 | 28.734 | 31.384 | 30.587 | 28.638 | 24.592 | 26.757 | 21.606 | 0 | 0 | 56.394 | 57.001 | 42.645 | 27.456 | 0 | 0 | 56.373 | 31.6 | [5 empty] | 0 | 0.096 | 224 | 0.30473 | 0.21446 | 0.20551 | 0.13216 | 0.082301 | 27.0075
08/19/09 | 20:10 | 0 | 24.997 | 0 | 0 | 0 | 28.68 | 31.379 | 30.582 | 28.584 | 24.492 | 26.706 | 21.552 | 0 | 0 | 56.366 | 56.95 | 42.662 | 27.427 | 0 | 0 | 56.346 | 31.666 | [5 empty] | 0 | 0.096 | 225 | 0.32046 | 0.22941 | 0.20614 | 0.13216 | 0.097248 | 30.3465
08/19/09 | 20:11 | 0 | 25.026 | 0 | 0 | 0 | 28.685 | 31.409 | 30.587 | 28.613 | 24.327 | 26.806 | 21.461 | 0 | 0 | 56.394 | 56.978 | 42.714 | 27.456 | 0 | 0 | 56.35 | 31.794 | [5 empty] | 0 | 0.072 | 226 | 0.34696 | 0.2546 | 0.20722 | 0.13216 | 0.12244 | 35.2887
08/19/09 | 20:12 | 0 | 25.026 | 0 | 0 | 0 | 28.663 | 31.384 | 30.587 | 28.564 | 24.256 | 26.757 | 21.39 | 0 | 0 | 56.373 | 56.978 | 42.714 | 27.481 | 0 | 0 | 56.35 | 31.865 | [5 empty] | 0 | 0.099 | 227 | 0.36763 | 0.27425 | 0.20806 | 0.13216 | 0.14209 | 38.6499
08/19/09 | 20:13 | 0 | 24.997 | 0 | 0 | 0 | 28.633 | 31.33 | 30.558 | 28.535 | 24.178 | 26.728 | 21.348 | 0 | 0 | 56.401 | 56.962 | 42.721 | 27.463 | 0 | 0 | 56.312 | 31.921 | [5 empty] | 0 | 0.098 | 228 | 0.37986 | 0.28587 | 0.20855 | 0.13216 | 0.15372 | 40.466
08/19/09 | 20:14 | 0 | 25.046 | 0 | 0 | 0 | 28.658 | 31.45 | 30.631 | 28.584 | 24.565 | 26.779 | 21.456 | 0 | 0 | 56.458 | 57.019 | 42.781 | 27.5 | 0 | 0 | 56.3 | 32.054 | [5 empty] | 0 | 0.074 | 229 | 0.34841 | 0.25598 | 0.20728 | 0.13216 | 0.12382 | 35.5385
08/19/09 | 20:15 | 0 | 25.014 | 0 | 0 | 0 | 28.601 | 31.396 | 30.528 | 28.552 | 24.34 | 26.77 | 21.378 | 0 | 0 | 56.405 | 56.966 | 42.774 | 27.468 | 0 | 0 | 56.25 | 32.117 | [5 empty] | 0 | 0.049 | 230 | 0.37113 | 0.27757 | 0.2082 | 0.13216 | 0.14541 | 39.181
08/19/09 | 20:16 | 0 | 25.038 | 0 | 0 | 0 | 28.601 | 31.372 | 30.578 | 28.53 | 24.17 | 26.747 | 21.257 | 0 | 0 | 56.405 | 56.966 | 42.796 | 27.493 | 0 | 0 | 56.181 | 32.191 | [5 empty] | 0 | 0.071 | 231 | 0.40636 | 0.31106 | 0.20963 | 0.13216 | 0.1789 | 44.0258
08/19/09 | 20:17 | 0 | 25.038 | 0 | 0 | 0 | 28.577 | 31.396 | 30.578 | 28.506 | 23.93 | 26.674 | 21.257 | 0 | 0 | 56.405 | 56.966 | 42.819 | 27.493 | 0 | 0 | 56.204 | 32.262 | [5 empty] | 0 | 0.071 | 232 | 0.40636 | 0.31106 | 0.20963 | 0.13216 | 0.1789 | 44.0258
08/19/09 | 20:18 | 0 | 25.038 | 0 | 0 | 0 | 28.577 | 31.372 | 30.553 | 28.457 | 23.979 | 26.698 | 21.137 | 0 | 0 | 56.385 | 56.989 | 42.796 | 27.493 | 0 | 0 | 56.204 | 32.311 | [5 empty] | 0 | 0.12 | 233 | 0.44131 | 0.34428 | 0.21104 | 0.13216 | 0.21212 | 48.0664
08/19/09 | 20:19 | 0 | 25.038 | 0 | 0 | 0 | 28.53 | 31.372 | 30.553 | 28.432 | 23.881 | 26.674 | 21.088 | 0 | 0 | 56.405 | 56.944 | 42.867 | 27.468 | 0 | 0 | 56.181 | 32.36 | [5 empty] | 0 | 0.098 | 234 | 0.45557 | 0.35784 | 0.21162 | 0.13216 | 0.22568 | 49.5381
08/19/09 | 20:20 | 0 | 25.038 | 0 | 0 | 0 | 28.506 | 31.372 | 30.553 | 28.457 | 23.859 | 26.723 | 20.993 | 0 | 0 | 56.405 | 56.944 | 42.843 | 27.468 | 0 | 0 | 56.159 | 32.407 | [5 empty] | 0 | 0.049 | 235 | 0.48324 | 0.38414 | 0.21274 | 0.13216 | 0.25198 | 52.1438
08/19/09 | 20:21 | 0 | 24.989 | 0 | 0 | 0 | 28.481 | 31.372 | 30.553 | 28.407 | 23.641 | 26.698 | 20.944 | 0 | 0 | 56.385 | 56.921 | 42.843 | 27.493 | 0 | 0 | 56.159 | 32.431 | [5 empty] | 0 | 0.074 | 236 | 0.49751 | 0.3977 | 0.21332 | 0.13216 | 0.26554 | 53.3745
08/19/09 | 20:22 | 0 | 25.014 | 0 | 0 | 0 | 28.457 | 31.396 | 30.528 | 28.432 | 23.69 | 26.674 | 20.944 | 0 | 0 | 56.385 | 56.944 | 42.891 | 27.468 | 0 | 0 | 56.159 | 32.527 | [5 empty] | 0 | 0.025 | 237 | 0.49751 | 0.3977 | 0.21332 | 0.13216 | 0.26554 | 53.3745
08/19/09 | 20:23 | 0 | 25.014 | 0 | 0 | 0 | 28.432 | 31.372 | 30.504 | 28.385 | 23.472 | 26.723 | 20.774 | 0 | 0 | 56.362 | 56.921 | 42.915 | 27.493 | 0 | 0 | 56.114 | 32.551 | [5 empty] | 0 | 0.047 | 238 | 0.54701 | 0.44476 | 0.21533 | 0.13216 | 0.3126 | 57.1466
08/19/09 | 20:24 | 0 | 25.009 | 0 | 0 | 0 | 28.403 | 31.318 | 30.499 | 28.307 | 23.42 | 26.645 | 20.745 | 0 | 0 | 56.357 | 56.893 | 42.886 | 27.463 | 0 | 0 | 56.131 | 32.594 | [5 empty] | 0 | 0.096 | 239 | 0.55546 | 0.45278 | 0.21567 | 0.13216 | 0.32063 | 57.7229
08/19/09 | 20:25 | 0 | 25.034 | 0 | 0 | 0 | 28.378 | 31.318 | 30.475 | 28.331 | 23.155 | 26.694 | 20.696 | 0 | 0 | 56.357 | 56.873 | 42.863 | 27.463 | 0 | 0 | 56.107 | 32.639 | [5 empty] | 0 | 0.047 | 240 | 0.56972 | 0.46635 | 0.21625 | 0.13216 | 0.33419 | 58.6579
08/19/09 | 20:26 | 0 | 25.009 | 0 | 0 | 0 | 28.356 | 31.318 | 30.475 | 28.356 | 22.962 | 26.789 | 20.649 | 0 | 0 | 56.334 | 56.893 | 42.908 | 27.463 | 0 | 0 | 56.086 | 32.687 | [5 empty] | 0 | 0 | 241 | 0.58341 | 0.47936 | 0.2168 | 0.13216 | 0.3472 | 59.5117
08/19/09 | 20:27 | 0 | 25.009 | 0 | 0 | 0 | 28.356 | 31.367 | 30.475 | 28.307 | 22.768 | 26.789 | 20.529 | 0 | 0 | 56.357 | 56.893 | 42.908 | 27.463 | 0 | 0 | 56.086 | 32.735 | [5 empty] | 0 | 0.049 | 242 | 0.61836 | 0.51257 | 0.21822 | 0.13216 | 0.38041 | 61.5203
08/19/09 | 20:28 | 0 | 25.038 | 0 | 0 | 0 | 28.361 | 31.347 | 30.504 | 28.312 | 22.677 | 26.843 | 20.51 | 0 | 0 | 56.385 | 56.944 | 42.915 | 27.517 | 0 | 0 | 56.114 | 32.857 | [5 empty] | 0 | 0.049 | 243 | 0.62389 | 0.51783 | 0.21844 | 0.13216 | 0.38567 | 61.8177
08/19/09 | 20:29 | 0 | 25.034 | 0 | 0 | 0 | 28.307 | 31.318 | 30.475 | 28.282 | 22.697 | 26.789 | 20.554 | 0 | 0 | 56.357 | 56.873 | 42.932 | 27.488 | 0 | 0 | 56.04 | 32.876 | [5 empty] | 0 | 0.025 | 244 | 0.61108 | 0.50565 | 0.21792 | 0.13216 | 0.37349 | 61.1208
08/19/09 | 20:30 | 0 | 24.985 | 0 | 0 | 0 | 28.258 | 31.318 | 30.425 | 28.233 | 22.672 | 26.86 | 20.431 | 0 | 0 | 56.334 | 56.873 | 42.956 | 27.463 | 0 | 0 | 56.016 | 32.945 | [5 empty] | 0 | 0.025 | 245 | 0.64689 | 0.5397 | 0.21937 | 0.13216 | 0.40754 | 62.9997
08/19/09 | 20:31 | 0 | 25.009 | 0 | 0 | 0 | 28.282 | 31.318 | 30.45 | 28.258 | 22.648 | 26.814 | 20.431 | 0 | 0 | 56.334 | 56.85 | 42.956 | 27.439 | 0 | 0 | 55.972 | 32.993 | [5 empty] | 0 | 0.024 | 246 | 0.64689 | 0.5397 | 0.21937 | 0.13216 | 0.40754 | 62.9997
08/19/09 | 20:32 | 0 | 25.009 | 0 | 0 | 0 | 28.258 | 31.318 | 30.45 | 28.211 | 22.456 | 26.885 | 20.36 | 0 | 0 | 56.334 | 56.85 | 42.956 | 27.463 | 0 | 0 | 55.925 | 33.062 | [5 empty] | 0 | 0.047 | 247 | 0.66757 | 0.55935 | 0.22021 | 0.13216 | 0.42719 | 63.9925
08/19/09 | 20:33 | 0 | 25.034 | 0 | 0 | 0 | 28.233 | 31.269 | 30.45 | 28.162 | 22.263 | 26.909 | 20.289 | 0 | 0 | 56.353 | 56.868 | 42.953 | 27.488 | 0 | 0 | 55.921 | 33.108 | [5 empty] | 0 | 0.071 | 248 | 0.68824 | 0.579 | 0.22105 | 0.13216 | 0.44685 | 64.9256
08/19/09 | 20:34 | 0 | 24.958 | 0 | 0 | 0 | 28.157 | 31.217 | 30.374 | 28.133 | 22.067 | 26.858 | 20.089 | 0 | 0 | 56.259 | 56.775 | 42.949 | 27.387 | 0 | 0 | 55.825 | 33.106 | [5 empty] | 0 | 0.024 | 249 | 0.74648 | 0.63436 | 0.22341 | 0.13216 | 0.50221 | 67.2763
08/19/09 | 20:35 | 0 | 24.904 | 0 | 0 | 0 | 28.128 | 31.164 | 30.369 | 28.032 | 22.062 | 26.755 | 20.084 | 0 | 0 | 56.232 | 56.747 | 42.92 | 27.358 | 0 | 0 | 55.797 | 33.122 | [5 empty] | 0 | 0.096 | 250 | 0.74794 | 0.63575 | 0.22347 | 0.13216 | 0.50359 | 67.3304
08/19/09 | 20:36 | 0 | 24.879 | 0 | 0 | 0 | 28.081 | 31.188 | 30.345 | 28.008 | 22.111 | 26.755 | 19.935 | 0 | 0 | 56.209 | 56.747 | 42.92 | 27.334 | 0 | 0 | 55.774 | 33.122 | [5 empty] | 0 | 0.073 | 251 | 0.79133 | 0.67699 | 0.22523 | 0.13216 | 0.54483 | 68.8505
08/19/09 | 20:37 | 0 | 24.933 | 0 | 0 | 0 | 28.111 | 31.217 | 30.399 | 28.062 | 21.996 | 26.858 | 19.915 | 0 | 0 | 56.259 | 56.775 | 42.949 | 27.412 | 0 | 0 | 55.825 | 33.247 | [5 empty] | 0 | 0.049 | 252 | 0.79715 | 0.68253 | 0.22546 | 0.13216 | 0.55037 | 69.042
08/19/09 | 20:38 | 0 | 24.953 | 0 | 0 | 0 | 28.057 | 31.213 | 30.369 | 27.983 | 21.988 | 26.755 | 19.835 | 0 | 0 | 56.232 | 56.747 | 42.968 | 27.383 | 0 | 0 | 55.753 | 33.263 | [5 empty] | 0 | 0.074 | 253 | 0.82045 | 0.70467 | 0.22641 | 0.13216 | 0.57251 | 69.7806
08/19/09 | 20:39 | 0 | 24.928 | 0 | 0 | 0 | 28.032 | 31.164 | 30.369 | 27.983 | 21.821 | 26.755 | 19.835 | 0 | 0 | 56.209 | 56.702 | 42.92 | 27.358 | 0 | 0 | 55.706 | 33.263 | [5 empty] | 0 | 0.049 | 254 | 0.82045 | 0.70467 | 0.22641 | 0.13216 | 0.57251 | 69.7806
08/19/09 | 20:40 | 0 | 24.928 | 0 | 0 | 0 | 28.008 | 31.164 | 30.32 | 27.983 | 21.723 | 26.779 | 19.762 | 0 | 0 | 56.186 | 56.702 | 42.944 | 27.383 | 0 | 0 | 55.753 | 33.311 | [5 empty] | 0 | 0.025 | 255 | 0.84171 | 0.72488 | 0.22727 | 0.13216 | 0.59272 | 70.4189
08/19/09 | 20:41 | 0 | 24.904 | 0 | 0 | 0 | 27.983 | 31.188 | 30.32 | 27.961 | 21.797 | 26.755 | 19.686 | 0 | 0 | 56.209 | 56.679 | 42.944 | 27.383 | 0 | 0 | 55.753 | 33.359 | [5 empty] | 0 | 0.022 | 256 | 0.86384 | 0.74592 | 0.22816 | 0.13216 | 0.61376 | 71.0501
08/19/09 | 20:42 | 0 | 24.904 | 0 | 0 | 0 | 27.961 | 31.164 | 30.32 | 27.937 | 21.748 | 26.779 | 19.639 | 0 | 0 | 56.232 | 56.702 | 42.944 | 27.383 | 0 | 0 | 55.753 | 33.428 | [5 empty] | 0 | 0.024 | 257 | 0.87752 | 0.75892 | 0.22872 | 0.13216 | 0.62677 | 71.4245
08/19/09 | 20:43 | 0 | 24.928 | 0 | 0 | 0 | 27.983 | 31.164 | 30.345 | 27.937 | 21.652 | 26.804 | 19.639 | 0 | 0 | 56.186 | 56.656 | 42.968 | 27.358 | 0 | 0 | 55.659 | 33.452 | [5 empty] | 0 | 0.046 | 258 | 0.87752 | 0.75892 | 0.22872 | 0.13216 | 0.62677 | 71.4245
08/19/09 | 20:44 | 0 | 24.904 | 0 | 0 | 0 | 27.937 | 31.139 | 30.345 | 27.912 | 21.603 | 26.755 | 19.613 | 0 | 0 | 56.209 | 56.679 | 42.968 | 27.358 | 0 | 0 | 55.636 | 33.476 | [5 empty] | 0 | 0.025 | 259 | 0.88509 | 0.76612 | 0.22903 | 0.13216 | 0.63396 | 71.6266
08/19/09 | 20:45 | 0 | 24.872 | 0 | 0 | 0 | 27.905 | 31.132 | 30.288 | 27.88 | 21.549 | 26.772 | 19.483 | 0 | 0 | 56.156 | 56.649 | 42.985 | 27.351 | 0 | 0 | 55.585 | 33.491 | [5 empty] | 0 | 0.025 | 260 | 0.92295 | 0.80211 | 0.23056 | 0.13216 | 0.66995 | 72.5875
08/19/09 | 20:46 | 0 | 24.904 | 0 | 0 | 0 | 27.912 | 31.164 | 30.296 | 27.912 | 21.508 | 26.828 | 19.465 | 0 | 0 | 56.186 | 56.656 | 43.016 | 27.383 | 0 | 0 | 55.592 | 33.57 | [5 empty] | 0 | 0 | 261 | 0.92819 | 0.80709 | 0.23077 | 0.13216 | 0.67493 | 72.7144
08/19/09 | 20:47 | 0 | 24.904 | 0 | 0 | 0 | 27.888 | 31.164 | 30.32 | 27.912 | 21.557 | 26.779 | 19.49 | 0 | 0 | 56.209 | 56.656 | 43.04 | 27.383 | 0 | 0 | 55.615 | 33.594 | [5 empty] | 0 | -0.024 | 262 | 0.92091 | 0.80017 | 0.23048 | 0.13216 | 0.66801 | 72.5378
08/19/09 | 20:48 | 0 | 24.928 | 0 | 0 | 0 | 27.888 | 31.139 | 30.296 | 27.912 | 21.628 | 26.755 | 19.465 | 0 | 0 | 56.209 | 56.679 | 43.061 | 27.383 | 0 | 0 | 55.636 | 33.663 | [5 empty] | 0 | -0.024 | 263 | 0.92819 | 0.80709 | 0.23077 | 0.13216 | 0.67493 | 72.7144
08/19/09 | 20:49 | 0 | 24.872 | 0 | 0 | 0 | 27.831 | 31.083 | 30.288 | 27.807 | 21.669 | 26.723 | 19.234 | 0 | 0 | 56.156 | 56.606 | 43.054 | 27.326 | 0 | 0 | 55.606 | 33.656 | [5 empty] | 0 | 0.024 | 264 | 0.99546 | 0.87103 | 0.2335 | 0.13216 | 0.73887 | 74.2241
08/19/09 | 20:50 | 0 | 24.896 | 0 | 0 | 0 | 27.831 | 31.107 | 30.264 | 27.831 | 21.669 | 26.723 | 19.284 | 0 | 0 | 56.156 | 56.606 | 43.054 | 27.326 | 0 | 0 | 55.561 | 33.68 | [5 empty] | 0 | 0 | 265 | 0.9809 | 0.85719 | 0.23291 | 0.13216 | 0.72503 | 73.9149
08/19/09 | 20:51 | 0 | 24.872 | 0 | 0 | 0 | 27.807 | 31.107 | 30.264 | 27.831 | 21.669 | 26.747 | 19.309 | 0 | 0 | 56.156 | 56.606 | 43.078 | 27.375 | 0 | 0 | 55.606 | 33.704 | [5 empty] | 0 | -0.024 | 266 | 0.97362 | 0.85027 | 0.23261 | 0.13216 | 0.71811 | 73.7568
08/19/09 | 20:52 | 0 | 24.872 | 0 | 0 | 0 | 27.785 | 31.083 | 30.242 | 27.807 | 21.669 | 26.772 | 19.309 | 0 | 0 | 56.133 | 56.606 | 43.054 | 27.326 | 0 | 0 | 55.585 | 33.727 | [5 empty] | 0 | -0.022 | 267 | 0.97362 | 0.85027 | 0.23261 | 0.13216 | 0.71811 | 73.7568
08/19/09 | 20:53 | 0 | 24.837 | 0 | 0 | 0 | 27.75 | 31.073 | 30.207 | 27.772 | 21.611 | 26.689 | 19.299 | 0 | 0 | 56.117 | 56.542 | 43.035 | 27.28 | 0 | 0 | 55.543 | 33.754 | [5 empty] | 0 | -0.022 | 268 | 0.97653 | 0.85304 | 0.23273 | 0.13216 | 0.72088 | 73.8203
08/19/09 | 20:54 | 0 | 24.869 | 0 | 0 | 0 | 27.758 | 31.105 | 30.239 | 27.758 | 21.738 | 26.745 | 19.354 | 0 | 0 | 56.135 | 56.583 | 43.102 | 27.348 | 0 | 0 | 55.585 | 33.797 | [5 empty] | 0 | 0 | 269 | 0.96052 | 0.83781 | 0.23208 | 0.13216 | 0.70565 | 73.4662
08/19/09 | 20:55 | 0 | 24.894 | 0 | 0 | 0 | 27.758 | 31.083 | 30.239 | 27.782 | 21.858 | 26.723 | 19.282 | 0 | 0 | 56.135 | 56.583 | 43.102 | 27.324 | 0 | 0 | 55.538 | 33.842 | [5 empty] | 0 | -0.024 | 270 | 0.98148 | 0.85774 | 0.23293 | 0.13216 | 0.72558 | 73.9274
08/19/09 | 20:56 | 0 | 24.894 | 0 | 0 | 0 | 27.733 | 31.105 | 30.239 | 27.758 | 21.834 | 26.745 | 19.329 | 0 | 0 | 56.135 | 56.56 | 43.102 | 27.324 | 0 | 0 | 55.538 | 33.89 | [5 empty] | 0 | -0.025 | 271 | 0.9678 | 0.84473 | 0.23238 | 0.13216 | 0.71257 | 73.6286
08/19/09 | 20:57 | 0 | 24.869 | 0 | 0 | 0 | 27.733 | 31.058 | 30.215 | 27.758 | 21.883 | 26.745 | 19.231 | 0 | 0 | 56.135 | 56.56 | 43.102 | 27.324 | 0 | 0 | 55.538 | 33.936 | [5 empty] | 0 | -0.025 | 272 | 0.99633 | 0.87186 | 0.23353 | 0.13216 | 0.7397 | 74.2423
08/19/09 | 20:58 | 0 | 24.894 | 0 | 0 | 0 | 27.733 | 31.105 | 30.239 | 27.758 | 21.858 | 26.698 | 19.231 | 0 | 0 | 56.135 | 56.56 | 43.126 | 27.324 | 0 | 0 | 55.494 | 33.959 | [5 empty] | 0 | -0.025 | 273 | 0.99633 | 0.87186 | 0.23353 | 0.13216 | 0.7397 | 74.2423
08/19/09 | 20:59 | 0 | 24.894 | 0 | 0 | 0 | 27.684 | 31.105 | 30.215 | 27.733 | 21.932 | 26.77 | 19.256 | 0 | 0 | 56.135 | 56.54 | 43.147 | 27.348 | 0 | 0 | 55.538 | 33.959 | [5 empty] | 0 | -0.049 | 274 | 0.98905 | 0.86494 | 0.23324 | 0.13216 | 0.73278 | 74.0891
08/19/09 | 21:00 | 0 | 24.869 | 0 | 0 | 0 | 27.709 | 31.058 | 30.264 | 27.709 | 21.978 | 26.723 | 19.231 | 0 | 0 | 56.112 | 56.56 | 43.126 | 27.348 | 0 | 0 | 55.47 | 34.007 | [5 empty] | 0 | 0 | 275 | 0.99633 | 0.87186 | 0.23353 | 0.13216 | 0.7397 | 74.2423
08/19/09 | 21:01 | 0 | 24.84 | 0 | 0 | 0 | 27.655 | 31.029 | 30.21 | 27.655 | 22.069 | 26.74 | 19.226 | 0 | 0 | 56.084 | 56.512 | 43.142 | 27.319 | 0 | 0 | 55.466 | 34.003 | [5 empty] | 0 | 0 | 276 | 0.99779 | 0.87324 | 0.23359 | 0.13216 | 0.74108 | 74.2727
08/19/09 | 21:02 | 0 | 24.869 | 0 | 0 | 0 | 27.684 | 31.034 | 30.215 | 27.662 | 22.099 | 26.698 | 19.329 | 0 | 0 | 56.135 | 56.56 | 43.147 | 27.348 | 0 | 0 | 55.447 | 34.077 | [5 empty] | 0 | 0.022 | 277 | 0.9678 | 0.84473 | 0.23238 | 0.13216 | 0.71257 | 73.6286
08/19/09 | 21:03 | 0 | 24.869 | 0 | 0 | 0 | 27.662 | 31.058 | 30.239 | 27.662 | 22.123 | 26.698 | 19.206 | 0 | 0 | 56.112 | 56.54 | 43.171 | 27.348 | 0 | 0 | 55.47 | 34.101 | [5 empty] | 0 | 0 | 278 | 1.0036 | 0.87878 | 0.23383 | 0.13216 | 0.74662 | 74.3933
08/19/09 | 21:04 | 0 | 24.864 | 0 | 0 | 0 | 27.608 | 31.053 | 30.185 | 27.633 | 21.998 | 26.694 | 19.251 | 0 | 0 | 56.084 | 56.533 | 43.118 | 27.319 | 0 | 0 | 55.487 | 34.096 | [5 empty] | 0 | -0.025 | 279 | 0.99051 | 0.86632 | 0.2333 | 0.13216 | 0.73416 | 74.1199
08/19/09 | 21:05 | 0 | 24.894 | 0 | 0 | 0 | 27.638 | 31.083 | 30.19 | 27.662 | 22.148 | 26.698 | 19.354 | 0 | 0 | 56.112 | 56.517 | 43.195 | 27.348 | 0 | 0 | 55.494 | 34.148 | [5 empty] | 0 | -0.024 | 280 | 0.96052 | 0.83781 | 0.23208 | 0.13216 | 0.70565 | 73.4662
08/19/09 | 21:06 | 0 | 24.864 | 0 | 0 | 0 | 27.608 | 31.029 | 30.161 | 27.633 | 22.143 | 26.669 | 19.277 | 0 | 0 | 56.084 | 56.512 | 43.166 | 27.319 | 0 | 0 | 55.466 | 34.168 | [5 empty] | 0 | -0.025 | 281 | 0.98294 | 0.85913 | 0.23299 | 0.13216 | 0.72697 | 73.9587
08/19/09 | 21:07 | 0 | 24.869 | 0 | 0 | 0 | 27.589 | 31.083 | 30.19 | 27.638 | 22.268 | 26.649 | 19.528 | 0 | 0 | 56.112 | 56.494 | 43.219 | 27.373 | 0 | 0 | 55.494 | 34.218 | [5 empty] | 0 | -0.049 | 282 | 0.90985 | 0.78965 | 0.23003 | 0.13216 | 0.65749 | 72.264
08/19/09 | 21:08 | 0 | 24.808 | 0 | 0 | 0 | 27.527 | 31.021 | 30.129 | 27.576 | 22.327 | 26.492 | 19.563 | 0 | 0 | 56.03 | 56.437 | 43.183 | 27.287 | 0 | 0 | 55.435 | 34.182 | [5 empty] | 0 | -0.049 | 283 | 0.89965 | 0.77996 | 0.22962 | 0.13216 | 0.6478 | 72.0058
08/19/09 | 21:09 | 0 | 24.815 | 0 | 0 | 0 | 27.535 | 31.053 | 30.161 | 27.633 | 22.456 | 26.571 | 19.596 | 0 | 0 | 56.084 | 56.467 | 43.26 | 27.319 | 0 | 0 | 55.442 | 34.261 | [5 empty] | 0 | -0.098 | 284 | 0.89004 | 0.77083 | 0.22923 | 0.13216 | 0.63867 | 71.7569
08/19/09 | 21:10 | 0 | 24.84 | 0 | 0 | 0 | 27.535 | 31.029 | 30.185 | 27.584 | 22.601 | 26.5 | 19.596 | 0 | 0 | 56.061 | 56.444 | 43.214 | 27.319 | 0 | 0 | 55.442 | 34.261 | [5 empty] | 0 | -0.049 | 285 | 0.89004 | 0.77083 | 0.22923 | 0.13216 | 0.63867 | 71.7569
08/19/09 | 21:11 | 0 | 24.815 | 0 | 0 | 0 | 27.513 | 31.029 | 30.161 | 27.559 | 22.601 | 26.5 | 19.621 | 0 | 0 | 56.084 | 56.444 | 43.236 | 27.343 | 0 | 0 | 55.396 | 34.285 | [5 empty] | 0 | -0.046 | 286 | 0.88276 | 0.76391 | 0.22893 | 0.13216 | 0.63175 | 71.5648
08/19/09 | 21:12 | 0 | 24.808 | 0 | 0 | 0 | 27.481 | 30.997 | 30.129 | 27.527 | 22.552 | 26.5 | 19.646 | 0 | 0 | 56.107 | 56.467 | 43.26 | 27.319 | 0 | 0 | 55.419 | 34.33 | [5 empty] | 0 | -0.046 | 287 | 0.87548 | 0.75699 | 0.22864 | 0.13216 | 0.62483 | 71.3694
08/19/09 | 21:13 | 0 | 24.808 | 0 | 0 | 0 | 27.503 | 31.021 | 30.178 | 27.503 | 22.616 | 26.419 | 19.664 | 0 | 0 | 56.042 | 56.426 | 43.217 | 27.348 | 0 | 0 | 55.377 | 34.287 | [5 empty] | 0 | 0 | 288 | 0.87024 | 0.752 | 0.22842 | 0.13216 | 0.61985 | 71.2268
08/19/09 | 21:14 | 0 | 24.877 | 0 | 0 | 0 | 27.522 | 31.016 | 30.173 | 27.522 | 22.685 | 26.439 | 19.757 | 0 | 0 | 56.096 | 56.455 | 43.319 | 27.356 | 0 | 0 | 55.384 | 34.342 | [5 empty] | 0 | 0 | 289 | 0.84316 | 0.72626 | 0.22733 | 0.13216 | 0.5941 | 70.4614
08/19/09 | 21:15 | 0 | 24.82 | 0 | 0 | 0 | 27.468 | 31.034 | 30.141 | 27.539 | 22.893 | 26.385 | 19.724 | 0 | 0 | 56.065 | 56.426 | 43.288 | 27.299 | 0 | 0 | 55.424 | 34.359 | [5 empty] | 0 | -0.071 | 290 | 0.85277 | 0.7354 | 0.22772 | 0.13216 | 0.60324 | 70.7386
08/19/09 | 21:16 | 0 | 24.813 | 0 | 0 | 0 | 27.363 | 30.928 | 30.109 | 27.459 | 22.837 | 26.375 | 19.518 | 0 | 0 | 56.035 | 56.396 | 43.257 | 27.267 | 0 | 0 | 55.37 | 34.328 | [5 empty] | 0 | -0.096 | 291 | 0.91276 | 0.79242 | 0.23015 | 0.13216 | 0.66026 | 72.3367
08/19/09 | 21:17 | 0 | 24.82 | 0 | 0 | 0 | 27.395 | 30.985 | 30.092 | 27.515 | 22.773 | 26.407 | 19.601 | 0 | 0 | 56.042 | 56.448 | 43.312 | 27.324 | 0 | 0 | 55.377 | 34.404 | [5 empty] | 0 | -0.12 | 292 | 0.88859 | 0.76944 | 0.22917 | 0.13216 | 0.63728 | 71.7187
08/19/09 | 21:18 | 0 | 24.796 | 0 | 0 | 0 | 27.419 | 31.056 | 30.141 | 27.49 | 22.822 | 26.385 | 19.601 | 0 | 0 | 56.042 | 56.426 | 43.334 | 27.324 | 0 | 0 | 55.354 | 34.383 | [5 empty] | 0 | -0.071 | 293 | 0.88859 | 0.76944 | 0.22917 | 0.13216 | 0.63728 | 71.7187
08/19/09 | 21:19 | 0 | 24.82 | 0 | 0 | 0 | 27.419 | 31.009 | 30.117 | 27.468 | 22.797 | 26.385 | 19.601 | 0 | 0 | 56.042 | 56.403 | 43.312 | 27.348 | 0 | 0 | 55.33 | 34.383 | [5 empty] | 0 | -0.049 | 294 | 0.88859 | 0.76944 | 0.22917 | 0.13216 | 0.63728 | 71.7187
08/19/09 | 21:20 | 0 | 24.764 | 0 | 0 | 0 | 27.363 | 30.977 | 30.109 | 27.459 | 22.861 | 26.336 | 19.651 | 0 | 0 | 56.042 | 56.403 | 43.334 | 27.348 | 0 | 0 | 55.286 | 34.404 | [5 empty] | 0 | -0.096 | 295 | 0.87403 | 0.7556 | 0.22858 | 0.13216 | 0.62344 | 71.33
08/19/09 | 21:21 | 0 | 24.82 | 0 | 0 | 0 | 27.395 | 30.96 | 30.166 | 27.444 | 22.967 | 26.36 | 19.699 | 0 | 0 | 56.019 | 56.38 | 43.312 | 27.324 | 0 | 0 | 55.263 | 34.428 | [5 empty] | 0 | -0.049 | 296 | 0.86005 | 0.74232 | 0.22801 | 0.13216 | 0.61016 | 70.9444
08/19/09 | 21:22 | 0 | 24.82 | 0 | 0 | 0 | 27.395 | 30.985 | 30.117 | 27.419 | 22.967 | 26.336 | 19.699 | 0 | 0 | 56.019 | 56.359 | 43.312 | 27.324 | 0 | 0 | 55.286 | 34.476 | [5 empty] | 0 | -0.024 | 297 | 0.86005 | 0.74232 | 0.22801 | 0.13216 | 0.61016 | 70.9444
08/19/09 | 21:23 | 0 | 24.788 | 0 | 0 | 0 | 27.316 | 30.977 | 30.038 | 27.459 | 22.67 | 26.279 | 19.568 | 0 | 0 | 55.988 | 56.35 | 43.327 | 27.292 | 0 | 0 | 55.256 | 34.445 | [5 empty] | 0 | -0.143 | 298 | 0.8982 | 0.77858 | 0.22956 | 0.13216 | 0.64642 | 71.9684
08/19/09 | 21:24 | 0 | 24.813 | 0 | 0 | 0 | 27.267 | 30.904 | 30.014 | 27.437 | 22.572 | 26.304 | 19.618 | 0 | 0 | 55.944 | 56.35 | 43.327 | 27.292 | 0 | 0 | 55.279 | 34.469 | [5 empty] | 0 | -0.17 | 299 | 0.88364 | 0.76474 | 0.22897 | 0.13216 | 0.63258 | 71.588
08/19/09 | 21:25 | 0 | 24.756 | 0 | 0 | 0 | 27.307 | 30.945 | 30.102 | 27.38 | 22.638 | 26.321 | 19.561 | 0 | 0 | 55.958 | 56.3 | 43.319 | 27.26 | 0 | 0 | 55.225 | 34.462 | [5 empty] | 0 | -0.073 | 300 | 0.90024 | 0.78052 | 0.22964 | 0.13216 | 0.64836 | 72.0207
08/19/09 | 21:26 | 0 | 24.756 | 0 | 0 | 0 | 27.26 | 30.945 | 30.028 | 27.356 | 22.515 | 26.272 | 19.561 | 0 | 0 | 55.958 | 56.277 | 43.295 | 27.26 | 0 | 0 | 55.225 | 34.507 | [5 empty] | 0 | -0.096 | 301 | 0.90024 | 0.78052 | 0.22964 | 0.13216 | 0.64836 | 72.0207
08/19/09 | 21:27 | 0 | 24.813 | 0 | 0 | 0 | 27.292 | 30.977 | 30.109 | 27.363 | 22.812 | 26.279 | 19.618 | 0 | 0 | 55.988 | 56.307 | 43.327 | 27.292 | 0 | 0 | 55.279 | 34.538 | [5 empty] | 0 | -0.071 | 302 | 0.88364 | 0.76474 | 0.22897 | 0.13216 | 0.63258 | 71.588
08/19/09 | 21:28 | 0 | 24.813 | 0 | 0 | 0 | 27.292 | 30.977 | 30.06 | 27.412 | 22.692 | 26.255 | 19.644 | 0 | 0 | 55.958 | 56.3 | 43.343 | 27.284 | 0 | 0 | 55.249 | 34.531 | [5 empty] | 0 | -0.12 | 303 | 0.87607 | 0.75754 | 0.22866 | 0.13216 | 0.62538 | 71.3852
08/19/09 | 21:29 | 0 | 24.781 | 0 | 0 | 0 | 27.26 | 30.945 | 30.028 | 27.331 | 22.515 | 26.247 | 19.51 | 0 | 0 | 55.958 | 56.254 | 43.319 | 27.284 | 0 | 0 | 55.225 | 34.555 | [5 empty] | 0 | -0.071 | 304 | 0.91509 | 0.79463 | 0.23024 | 0.13216 | 0.66247 | 72.3945
08/19/09 | 21:30 | 0 | 24.756 | 0 | 0 | 0 | 27.235 | 30.921 | 30.077 | 27.307 | 22.54 | 26.247 | 19.51 | 0 | 0 | 55.958 | 56.254 | 43.319 | 27.26 | 0 | 0 | 55.202 | 34.555 | [5 empty] | 0 | -0.072 | 305 | 0.91509 | 0.79463 | 0.23024 | 0.13216 | 0.66247 | 72.3945
08/19/09 | 21:31 | 0 | 24.806 | 0 | 0 | 0 | 27.235 | 30.97 | 30.053 | 27.356 | 22.709 | 26.223 | 19.586 | 0 | 0 | 55.958 | 56.277 | 43.367 | 27.307 | 0 | 0 | 55.249 | 34.555 | [5 empty] | 0 | -0.121 | 306 | 0.89296 | 0.7736 | 0.22934 | 0.13216 | 0.64144 | 71.8329
08/19/09 | 21:32 | 0 | 24.781 | 0 | 0 | 0 | 27.235 | 30.921 | 30.028 | 27.284 | 22.638 | 26.198 | 19.51 | 0 | 0 | 55.935 | 56.254 | 43.391 | 27.284 | 0 | 0 | 55.202 | 34.555 | [5 empty] | 0 | -0.049 | 307 | 0.91509 | 0.79463 | 0.23024 | 0.13216 | 0.66247 | 72.3945
08/19/09 | 21:33 | 0 | 24.781 | 0 | 0 | 0 | 27.211 | 30.921 | 30.028 | 27.307 | 22.638 | 26.247 | 19.51 | 0 | 0 | 55.935 | 56.254 | 43.377 | 27.272 | 0 | 0 | 55.211 | 34.567 | [5 empty] | 0 | -0.096 | 308 | 0.91509 | 0.79463 | 0.23024 | 0.13216 | 0.66247 | 72.3945
08/19/09 | 21:34 | 0 | 24.739 | 0 | 0 | 0 | 27.145 | 30.879 | 30.011 | 27.218 | 22.621 | 26.181 | 19.518 | 0 | 0 | 55.918 | 56.213 | 43.348 | 27.265 | 0 | 0 | 55.207 | 34.538 | [5 empty] | 0 | -0.073 | 309 | 0.91276 | 0.79242 | 0.23015 | 0.13216 | 0.66026 | 72.3367
08/19/09 | 21:35 | 0 | 24.715 | 0 | 0 | 0 | 27.12 | 30.879 | 30.011 | 27.243 | 22.621 | 26.206 | 19.445 | 0 | 0 | 55.895 | 56.213 | 43.348 | 27.265 | 0 | 0 | 55.23 | 34.56 | [5 empty] | 0 | -0.123 | 310 | 0.93402 | 0.81262 | 0.23101 | 0.13216 | 0.68047 | 72.8537
08/19/09 | 21:36 | 0 | 24.747 | 0 | 0 | 0 | 27.13 | 30.936 | 29.996 | 27.275 | 22.555 | 26.262 | 19.468 | 0 | 0 | 55.895 | 56.191 | 43.327 | 27.265 | 0 | 0 | 55.207 | 34.608 | [5 empty] | 0 | -0.145 | 311 | 0.92732 | 0.80626 | 0.23074 | 0.13216 | 0.6741 | 72.6934
08/19/09 | 21:37 | 0 | 24.764 | 0 | 0 | 0 | 27.12 | 30.904 | 29.987 | 27.243 | 22.403 | 26.23 | 19.493 | 0 | 0 | 55.918 | 56.213 | 43.396 | 27.265 | 0 | 0 | 55.207 | 34.656 | [5 empty] | 0 | -0.123 | 312 | 0.92004 | 0.79934 | 0.23044 | 0.13216 | 0.66718 | 72.5164
08/19/09 | 21:38 | 0 | 24.739 | 0 | 0 | 0 | 27.098 | 30.879 | 30.011 | 27.194 | 22.523 | 26.181 | 19.518 | 0 | 0 | 55.895 | 56.191 | 43.348 | 27.243 | 0 | 0 | 55.16 | 34.656 | [5 empty] | 0 | -0.096 | 313 | 0.91276 | 0.79242 | 0.23015 | 0.13216 | 0.66026 | 72.3367
08/19/09 | 21:39 | 0 | 24.764 | 0 | 0 | 0 | 27.098 | 30.904 | 29.987 | 27.169 | 22.596 | 26.159 | 19.468 | 0 | 0 | 55.895 | 56.17 | 43.42 | 27.265 | 0 | 0 | 55.16 | 34.656 | [5 empty] | 0 | -0.071 | 314 | 0.92732 | 0.80626 | 0.23074 | 0.13216 | 0.6741 | 72.6934
08/19/09 | 21:40 | 0 | 24.764 | 0 | 0 | 0 | 27.098 | 30.904 | 29.987 | 27.194 | 22.667 | 26.181 | 19.445 | 0 | 0 | 55.895 | 56.17 | 43.372 | 27.289 | 0 | 0 | 55.183 | 34.656 | [5 empty] | 0 | -0.096 | 315 | 0.93402 | 0.81262 | 0.23101 | 0.13216 | 0.68047 | 72.8537
08/19/09 | 21:41 | 0 | 24.715 | 0 | 0 | 0 | 27.074 | 30.879 | 29.987 | 27.194 | 22.763 | 26.134 | 19.493 | 0 | 0 | 55.872 | 56.147 | 43.42 | 27.265 | 0 | 0 | 55.139 | 34.656 | [5 empty] | 0 | -0.12 | 316 | 0.92004 | 0.79934 | 0.23044 | 0.13216 | 0.66718 | 72.5164
08/19/09 | 21:42 | 0 | 24.715 | 0 | 0 | 0 | 27.049 | 30.904 | 29.965 | 27.194 | 22.788 | 26.206 | 19.616 | 0 | 0 | 55.872 | 56.147 | 43.396 | 27.243 | 0 | 0 | 55.16 | 34.656 | [5 empty] | 0 | -0.145 | 317 | 0.88422 | 0.76529 | 0.22899 | 0.13216 | 0.63313 | 71.6035
08/19/09 | 21:43 | 0 | 24.683 | 0 | 0 | 0 | 26.993 | 30.872 | 29.933 | 27.186 | 22.9 | 26.127 | 19.608 | 0 | 0 | 55.865 | 56.117 | 43.365 | 27.186 | 0 | 0 | 55.085 | 34.648 | [5 empty] | 0 | -0.193 | 318 | 0.88655 | 0.76751 | 0.22908 | 0.13216 | 0.63535 | 71.6651
08/19/09 | 21:44 | 0 | 24.715 | 0 | 0 | 0 | 27.025 | 30.879 | 29.987 | 27.169 | 23.006 | 26.181 | 19.716 | 0 | 0 | 55.872 | 56.147 | 43.444 | 27.265 | 0 | 0 | 55.16 | 34.701 | [5 empty] | 0 | -0.144 | 319 | 0.8551 | 0.73761 | 0.22781 | 0.13216 | 0.60545 | 70.8048
08/19/09 | 21:45 | 0 | 24.683 | 0 | 0 | 0 | 27.017 | 30.823 | 29.955 | 27.088 | 23.069 | 26.127 | 19.757 | 0 | 0 | 55.841 | 56.093 | 43.434 | 27.233 | 0 | 0 | 55.13 | 34.742 | [5 empty] | 0 | -0.071 | 320 | 0.84316 | 0.72626 | 0.22733 | 0.13216 | 0.5941 | 70.4614
08/19/09 | 21:46 | 0 | 24.739 | 0 | 0 | 0 | 27.049 | 30.879 | 29.987 | 27.169 | 23.197 | 26.134 | 19.815 | 0 | 0 | 55.895 | 56.17 | 43.465 | 27.265 | 0 | 0 | 55.139 | 34.773 | [5 empty] | 0 | -0.12 | 321 | 0.82627 | 0.71021 | 0.22664 | 0.13216 | 0.57805 | 69.9587
08/19/09 | 21:47 | 0 | 24.707 | 0 | 0 | 0 | 26.993 | 30.896 | 29.933 | 27.088 | 22.925 | 26.127 | 19.709 | 0 | 0 | 55.841 | 56.117 | 43.434 | 27.258 | 0 | 0 | 55.13 | 34.742 | [5 empty] | 0 | -0.095 | 322 | 0.85714 | 0.73955 | 0.22789 | 0.13216 | 0.60739 | 70.8625
08/19/09 | 21:48 | 0 | 24.764 | 0 | 0 | 0 | 27 | 30.855 | 29.987 | 27.12 | 22.886 | 26.134 | 19.691 | 0 | 0 | 55.872 | 56.077 | 43.42 | 27.218 | 0 | 0 | 55.046 | 34.797 | [5 empty] | 0 | -0.12 | 323 | 0.86238 | 0.74453 | 0.2281 | 0.13216 | 0.61237 | 71.0095
08/19/09 | 21:49 | 0 | 24.707 | 0 | 0 | 0 | 26.968 | 30.847 | 29.933 | 27.113 | 22.876 | 26.103 | 19.608 | 0 | 0 | 55.841 | 56.07 | 43.458 | 27.233 | 0 | 0 | 55.566 | 34.108 | [5 empty] | 0 | -0.145 | 324 | 0.88655 | 0.76751 | 0.22908 | 0.13216 | 0.63535 | 71.6651
08/19/09 | 21:50 | 0 | 24.651 | 0 | 0 | 0 | 26.936 | 30.84 | 29.901 | 27.105 | 22.773 | 26.117 | 19.528 | 0 | 0 | 55.788 | 55.858 | 43.382 | 27.226 | 2 | 0 | 57.409 | 27.13 | [5 empty] | 0 | -0.169 | 325 | 0.90985 | 0.78965 | 0.23003 | 0.13216 | 0.65749 | 72.264
08/19/09 | 21:51 | 0 | 24.707 | 0 | 0 | 0 | 26.946 | 30.872 | 29.955 | 27.113 | 22.611 | 26.103 | 19.561 | 0 | 0 | 55.818 | 55.818 | 43.035 | 27.233 | 0 | 0 | 57.708 | 26.343 | [5 empty] | 0 | -0.167 | 326 | 0.90024 | 0.78052 | 0.22964 | 0.13216 | 0.64836 | 72.0207
08/19/09 | 21:52 | 0 | 24.707 | 0 | 0 | 0 | 26.946 | 30.823 | 29.955 | 27.113 | 22.611 | 26.103 | 19.561 | 0 | 0 | 55.818 | 55.771 | 42.518 | 27.258 | 0 | 0 | 57.708 | 26.343 | [5 empty] | 0 | -0.167 | 327 | 0.90024 | 0.78052 | 0.22964 | 0.13216 | 0.64836 | 72.0207
08/19/09 | 21:53 | 0 | 24.707 | 0 | 0 | 0 | 26.968 | 30.847 | 29.979 | 27.066 | 22.756 | 26.127 | 19.51 | 0 | 0 | 55.795 | 55.727 | 42.178 | 27.245 | 0 | 0 | 57.587 | 26.62 | [5 empty] | 0 | -0.098 | 328 | 0.91509 | 0.79463 | 0.23024 | 0.13216 | 0.66247 | 72.3945
08/19/09 | 21:54 | 0 | 24.766 | 0 | 0 | 0 | 26.956 | 30.884 | 30.016 | 27.101 | 22.697 | 26.161 | 19.621 | 0 | 0 | 55.876 | 55.762 | 41.92 | 27.319 | 0 | 0 | 57.519 | 26.934 | [5 empty] | 0 | -0.145 | 329 | 0.88276 | 0.76391 | 0.22893 | 0.13216 | 0.63175 | 71.5648
08/19/09 | 21:55 | 0 | 24.71 | 0 | 0 | 0 | 26.922 | 30.825 | 29.982 | 27.02 | 22.542 | 26.081 | 19.488 | 0 | 0 | 55.799 | 55.706 | 41.676 | 27.235 | 0 | 0 | 57.354 | 27.14 | [5 empty] | 0 | -0.098 | 330 | 0.92149 | 0.80072 | 0.2305 | 0.13216 | 0.66856 | 72.552
08/19/09 | 21:56 | 0 | 24.695 | 0 | 0 | 0 | 26.909 | 30.859 | 29.967 | 27.079 | 22.719 | 26.137 | 19.548 | 0 | 0 | 55.785 | 55.718 | 41.451 | 27.27 | 0 | 0 | 57.272 | 27.414 | [5 empty] | 0 | -0.17 | 331 | 0.90402 | 0.78411 | 0.22979 | 0.13216 | 0.65196 | 72.1171
08/19/09 | 21:57 | 0 | 24.636 | 0 | 0 | 0 | 26.85 | 30.825 | 29.933 | 27.044 | 22.758 | 26.127 | 19.513 | 0 | 0 | 55.753 | 55.638 | 41.37 | 27.211 | 0 | 0 | 57.151 | 27.645 | [5 empty] | 0 | -0.194 | 332 | 0.91421 | 0.7938 | 0.23021 | 0.13216 | 0.66164 | 72.3728
08/19/09 | 21:58 | 0 | 24.661 | 0 | 0 | 0 | 26.85 | 30.776 | 29.957 | 26.922 | 22.589 | 26.032 | 19.513 | 0 | 0 | 55.776 | 55.615 | 41.229 | 27.211 | 0 | 0 | 57.062 | 27.863 | [5 empty] | 0 | -0.072 | 333 | 0.91421 | 0.7938 | 0.23021 | 0.13216 | 0.66164 | 72.3728
08/19/09 | 21:59 | 0 | 24.661 | 0 | 0 | 0 | 26.875 | 30.825 | 29.933 | 26.995 | 22.564 | 26.103 | 19.437 | 0 | 0 | 55.753 | 55.638 | 41.181 | 27.235 | 0 | 0 | 56.994 | 28.079 | [5 empty] | 0 | -0.12 | 334 | 0.93635 | 0.81484 | 0.2311 | 0.13216 | 0.68268 | 72.909
08/19/09 | 22:00 | 0 | 24.685 | 0 | 0 | 0 | 26.875 | 30.801 | 29.982 | 26.971 | 22.542 | 26.056 | 19.463 | 0 | 0 | 55.753 | 55.615 | 41.135 | 27.235 | 0 | 0 | 56.898 | 28.241 | [5 empty] | 0 | -0.096 | 335 | 0.92877 | 0.80764 | 0.2308 | 0.13216 | 0.67548 | 72.7284
08/19/09 | 22:01 | 0 | 24.685 | 0 | 0 | 0 | 26.85 | 30.776 | 29.982 | 26.946 | 22.589 | 26.056 | 19.488 | 0 | 0 | 55.776 | 55.592 | 41.088 | 27.235 | 0 | 0 | 56.882 | 28.488 | [5 empty] | 0 | -0.096 | 336 | 0.92149 | 0.80072 | 0.2305 | 0.13216 | 0.66856 | 72.552
08/19/09 | 22:02 | 0 | 24.71 | 0 | 0 | 0 | 26.826 | 30.825 | 29.957 | 26.946 | 22.518 | 26.056 | 19.437 | 0 | 0 | 55.776 | 55.592 | 41.112 | 27.26 | 0 | 0 | 56.793 | 28.633 | [5 empty] | 0 | -0.12 | 337 | 0.93635 | 0.81484 | 0.2311 | 0.13216 | 0.68268 | 72.909
08/19/09 | 22:03 | 0 | 24.685 | 0 | 0 | 0 | 26.85 | 30.825 | 29.957 | 26.971 | 22.518 | 26.081 | 19.535 | 0 | 0 | 55.753 | 55.568 | 41.042 | 27.26 | 0 | 0 | 56.725 | 28.827 | [5 empty] | 0 | -0.121 | 338 | 0.90781 | 0.78771 | 0.22995 | 0.13216 | 0.65555 | 72.2128
08/19/09 | 22:04 | 0 | 24.653 | 0 | 0 | 0 | 26.794 | 30.793 | 29.879 | 26.939 | 22.461 | 26.049 | 19.455 | 0 | 0 | 55.699 | 55.538 | 40.939 | 27.157 | 0 | 0 | 56.606 | 28.962 | [5 empty] | 0 | -0.145 | 339 | 0.9311 | 0.80986 | 0.23089 | 0.13216 | 0.6777 | 72.7843
08/19/09 | 22:05 | 0 | 24.685 | 0 | 0 | 0 | 26.801 | 30.825 | 29.933 | 26.922 | 22.589 | 26.081 | 19.586 | 0 | 0 | 55.753 | 55.592 | 41.018 | 27.26 | 0 | 0 | 56.569 | 29.138 | [5 empty] | 0 | -0.121 | 340 | 0.89296 | 0.7736 | 0.22934 | 0.13216 | 0.64144 | 71.8329
08/19/09 | 22:06 | 0 | 24.653 | 0 | 0 | 0 | 26.794 | 30.698 | 29.879 | 26.939 | 22.437 | 26.049 | 19.553 | 0 | 0 | 55.746 | 55.585 | 41.011 | 27.228 | 0 | 0 | 56.494 | 29.3 | [5 empty] | 0 | -0.145 | 341 | 0.90257 | 0.78273 | 0.22973 | 0.13216 | 0.65057 | 72.0801
08/19/09 | 22:07 | 0 | 24.685 | 0 | 0 | 0 | 26.801 | 30.776 | 29.911 | 26.922 | 22.493 | 26.127 | 19.535 | 0 | 0 | 55.729 | 55.568 | 41.018 | 27.235 | 0 | 0 | 56.478 | 29.452 | [5 empty] | 0 | -0.121 | 342 | 0.90781 | 0.78771 | 0.22995 | 0.13216 | 0.65555 | 72.2128
08/19/09 | 22:08 | 0 | 24.653 | 0 | 0 | 0 | 26.723 | 30.793 | 29.879 | 26.914 | 22.221 | 26.12 | 19.405 | 0 | 0 | 55.699 | 55.517 | 41.033 | 27.228 | 0 | 0 | 56.382 | 29.565 | [5 empty] | 0 | -0.191 | 343 | 0.94566 | 0.8237 | 0.23148 | 0.13216 | 0.69154 | 73.1272
08/19/09 | 22:09 | 0 | 24.678 | 0 | 0 | 0 | 26.747 | 30.744 | 29.925 | 26.89 | 22.221 | 26.12 | 19.332 | 0 | 0 | 55.722 | 55.517 | 40.963 | 27.204 | 0 | 0 | 56.337 | 29.685 | [5 empty] | 0 | -0.143 | 344 | 0.96692 | 0.8439 | 0.23234 | 0.13216 | 0.71174 | 73.6093
08/19/09 | 22:10 | 0 | 24.624 | 0 | 0 | 0 | 26.74 | 30.715 | 29.849 | 26.86 | 22.022 | 26.139 | 19.277 | 0 | 0 | 55.671 | 55.489 | 40.958 | 27.174 | 0 | 0 | 56.243 | 29.776 | [5 empty] | 0 | -0.12 | 345 | 0.98294 | 0.85913 | 0.23299 | 0.13216 | 0.72697 | 73.9587
08/19/09 | 22:11 | 0 | 24.653 | 0 | 0 | 0 | 26.747 | 30.769 | 29.925 | 26.868 | 21.978 | 26.193 | 19.209 | 0 | 0 | 55.699 | 55.494 | 40.963 | 27.204 | 0 | 0 | 56.225 | 29.95 | [5 empty] | 0 | -0.121 | 346 | 1.0027 | 0.87795 | 0.23379 | 0.13216 | 0.74579 | 74.3753
08/19/09 | 22:12 | 0 | 24.678 | 0 | 0 | 0 | 26.747 | 30.769 | 29.901 | 26.843 | 22.003 | 26.193 | 19.184 | 0 | 0 | 55.676 | 55.447 | 40.963 | 27.228 | 0 | 0 | 56.112 | 30.023 | [5 empty] | 0 | -0.096 | 347 | 1.01 | 0.88487 | 0.23409 | 0.13216 | 0.75271 | 74.5243
08/19/09 | 22:13 | 0 | 24.6 | 0 | 0 | 0 | 26.669 | 30.764 | 29.825 | 26.86 | 21.949 | 26.186 | 19.153 | 0 | 0 | 55.648 | 55.466 | 40.958 | 27.199 | 0 | 0 | 56.107 | 30.09 | [5 empty] | 0 | -0.191 | 348 | 1.019 | 0.89345 | 0.23445 | 0.13216 | 0.76129 | 74.7062
08/19/09 | 22:14 | 0 | 24.695 | 0 | 0 | 0 | 26.74 | 30.786 | 29.847 | 26.86 | 21.875 | 26.257 | 19.126 | 0 | 0 | 55.692 | 55.487 | 41.004 | 27.245 | 0 | 0 | 56.082 | 30.232 | [5 empty] | 0 | -0.12 | 349 | 1.0269 | 0.90092 | 0.23477 | 0.13216 | 0.76876 | 74.862
08/19/09 | 22:15 | 0 | 24.717 | 0 | 0 | 0 | 26.74 | 30.81 | 29.942 | 26.885 | 21.996 | 26.282 | 19.176 | 0 | 0 | 55.739 | 55.51 | 41.049 | 27.27 | 0 | 0 | 56.061 | 30.401 | [5 empty] | 0 | -0.145 | 350 | 1.0123 | 0.88708 | 0.23418 | 0.13216 | 0.75492 | 74.5716
08/19/09 | 22:16 | 0 | 24.663 | 0 | 0 | 0 | 26.708 | 30.754 | 29.864 | 26.853 | 21.917 | 26.25 | 19.068 | 0 | 0 | 55.662 | 55.456 | 40.997 | 27.189 | 0 | 0 | 55.96 | 30.44 | [5 empty] | 0 | -0.145 | 351 | 1.0438 | 0.91698 | 0.23546 | 0.13216 | 0.78482 | 75.1888
08/19/09 | 22:17 | 0 | 24.614 | 0 | 0 | 0 | 26.659 | 30.705 | 29.815 | 26.828 | 21.819 | 26.274 | 18.995 | 0 | 0 | 55.641 | 55.433 | 40.973 | 27.164 | 0 | 0 | 55.914 | 30.489 | [5 empty] | 0 | -0.169 | 352 | 1.0651 | 0.93718 | 0.23632 | 0.13216 | 0.80503 | 75.5853
08/19/09 | 22:18 | 0 | 24.695 | 0 | 0 | 0 | 26.716 | 30.737 | 29.896 | 26.86 | 21.829 | 26.306 | 19.028 | 0 | 0 | 55.671 | 55.463 | 41.028 | 27.221 | 0 | 0 | 55.923 | 30.666 | [5 empty] | 0 | -0.144 | 353 | 1.0554 | 0.92805 | 0.23593 | 0.13216 | 0.79589 | 75.408
08/19/09 | 22:19 | 0 | 24.639 | 0 | 0 | 0 | 26.684 | 30.705 | 29.839 | 26.804 | 21.652 | 26.274 | 18.995 | 0 | 0 | 55.641 | 55.41 | 40.997 | 27.164 | 0 | 0 | 55.869 | 30.683 | [5 empty] | 0 | -0.12 | 354 | 1.0651 | 0.93718 | 0.23632 | 0.13216 | 0.80503 | 75.5853
08/19/09 | 22:20 | 0 | 24.685 | 0 | 0 | 0 | 26.659 | 30.754 | 29.864 | 26.853 | 21.797 | 26.274 | 18.995 | 0 | 0 | 55.662 | 55.433 | 41.018 | 27.164 | 0 | 0 | 55.823 | 30.779 | [5 empty] | 0 | -0.194 | 355 | 1.0651 | 0.93718 | 0.23632 | 0.13216 | 0.80503 | 75.5853
08/19/09 | 22:21 | 0 | 24.639 | 0 | 0 | 0 | 26.659 | 30.73 | 29.839 | 26.804 | 21.748 | 26.299 | 18.92 | 0 | 0 | 55.641 | 55.41 | 40.997 | 27.189 | 0 | 0 | 55.799 | 30.828 | [5 empty] | 0 | -0.145 | 356 | 1.0869 | 0.95794 | 0.2372 | 0.13216 | 0.82579 | 75.9765
08/19/09 | 22:22 | 0 | 24.609 | 0 | 0 | 0 | 26.63 | 30.7 | 29.81 | 26.75 | 21.814 | 26.294 | 18.842 | 0 | 0 | 55.566 | 55.382 | 40.944 | 27.159 | 0 | 0 | 55.75 | 30.894 | [5 empty] | 0 | -0.12 | 357 | 1.1096 | 0.97953 | 0.23812 | 0.13216 | 0.84738 | 76.367
08/19/09 | 22:23 | 0 | 24.609 | 0 | 0 | 0 | 26.605 | 30.7 | 29.761 | 26.774 | 21.743 | 26.294 | 18.889 | 0 | 0 | 55.613 | 55.358 | 40.99 | 27.184 | 0 | 0 | 55.727 | 30.989 | [5 empty] | 0 | -0.169 | 358 | 1.0959 | 0.96652 | 0.23757 | 0.13216 | 0.83437 | 76.1336
08/19/09 | 22:24 | 0 | 24.663 | 0 | 0 | 0 | 26.635 | 30.73 | 29.839 | 26.755 | 21.603 | 26.274 | 18.945 | 0 | 0 | 55.641 | 55.41 | 41.042 | 27.189 | 0 | 0 | 55.685 | 31.092 | [5 empty] | 0 | -0.12 | 359 | 1.0796 | 0.95102 | 0.23691 | 0.13216 | 0.81887 | 75.8478
08/19/09 | 22:25 | 0 | 24.609 | 0 | 0 | 0 | 26.605 | 30.749 | 29.81 | 26.75 | 21.503 | 26.294 | 18.867 | 0 | 0 | 55.589 | 55.382 | 40.99 | 27.184 | 0 | 0 | 55.657 | 31.183 | [5 empty] | 0 | -0.145 | 360 | 1.1023 | 0.97261 | 0.23783 | 0.13216 | 0.84046 | 76.2436
08/19/09 | 22:26 | 0 | 24.663 | 0 | 0 | 0 | 26.61 | 30.754 | 29.815 | 26.804 | 21.532 | 26.323 | 18.97 | 0 | 0 | 55.617 | 55.433 | 41.042 | 27.213 | 0 | 0 | 55.662 | 31.284 | [5 empty] | 0 | -0.194 | 361 | 1.0723 | 0.9441 | 0.23661 | 0.13216 | 0.81195 | 75.7174
08/19/09 | 22:27 | 0 | 24.656 | 0 | 0 | 0 | 26.605 | 30.7 | 29.835 | 26.75 | 21.623 | 26.34 | 18.94 | 0 | 0 | 55.589 | 55.382 | 41.037 | 27.184 | 0 | 0 | 55.657 | 31.35 | [5 empty] | 0 | -0.145 | 362 | 1.0811 | 0.95241 | 0.23697 | 0.13216 | 0.82025 | 75.8737
08/19/09 | 22:28 | 0 | 24.634 | 0 | 0 | 0 | 26.605 | 30.7 | 29.81 | 26.725 | 21.454 | 26.294 | 18.867 | 0 | 0 | 55.589 | 55.358 | 41.037 | 27.184 | 0 | 0 | 55.589 | 31.328 | [5 empty] | 0 | -0.12 | 363 | 1.1023 | 0.97261 | 0.23783 | 0.13216 | 0.84046 | 76.2436
08/19/09 | 22:29 | 0 | 24.634 | 0 | 0 | 0 | 26.559 | 30.725 | 29.786 | 26.774 | 21.478 | 26.365 | 18.867 | 0 | 0 | 55.589 | 55.382 | 41.061 | 27.208 | 0 | 0 | 55.589 | 31.495 | [5 empty] | 0 | -0.215 | 364 | 1.1023 | 0.97261 | 0.23783 | 0.13216 | 0.84046 | 76.2436
08/19/09 | 22:30 | 0 | 24.634 | 0 | 0 | 0 | 26.605 | 30.725 | 29.761 | 26.774 | 21.429 | 26.316 | 18.816 | 0 | 0 | 55.566 | 55.382 | 41.037 | 27.208 | 0 | 0 | 55.589 | 31.568 | [5 empty] | 0 | -0.169 | 365 | 1.1172 | 0.98673 | 0.23843 | 0.13216 | 0.85457 | 76.4937
08/19/09 | 22:31 | 0 | 24.634 | 0 | 0 | 0 | 26.581 | 30.7 | 29.786 | 26.725 | 21.405 | 26.316 | 18.816 | 0 | 0 | 55.566 | 55.337 | 41.037 | 27.208 | 0 | 0 | 55.543 | 31.593 | [5 empty] | 0 | -0.144 | 366 | 1.1172 | 0.98673 | 0.23843 | 0.13216 | 0.85457 | 76.4937
08/19/09 | 22:32 | 0 | 24.622 | 0 | 0 | 0 | 26.546 | 30.666 | 29.727 | 26.716 | 21.299 | 26.306 | 18.731 | 0 | 0 | 55.557 | 55.305 | 41.028 | 27.15 | 0 | 0 | 55.487 | 31.605 | [5 empty] | 0 | -0.17 | 367 | 1.1419 | 1.0103 | 0.23943 | 0.13216 | 0.8781 | 76.896
08/19/09 | 22:33 | 0 | 24.6 | 0 | 0 | 0 | 26.524 | 30.69 | 29.727 | 26.74 | 21.226 | 26.282 | 18.756 | 0 | 0 | 55.557 | 55.281 | 41.016 | 27.162 | 0 | 0 | 55.428 | 31.642 | [5 empty] | 0 | -0.216 | 368 | 1.1347 | 1.0033 | 0.23914 | 0.13216 | 0.87118 | 76.7795
08/19/09 | 22:34 | 0 | 24.614 | 0 | 0 | 0 | 26.537 | 30.631 | 29.766 | 26.659 | 21.194 | 26.25 | 18.698 | 0 | 0 | 55.545 | 55.27 | 41.018 | 27.164 | 0 | 0 | 55.407 | 31.693 | [5 empty] | 0 | -0.122 | 369 | 1.1515 | 1.0194 | 0.23982 | 0.13216 | 0.88724 | 77.0475
08/19/09 | 22:35 | 0 | 24.582 | 0 | 0 | 0 | 26.505 | 30.624 | 29.71 | 26.698 | 21.064 | 26.24 | 18.64 | 0 | 0 | 55.515 | 55.263 | 40.987 | 27.132 | 0 | 0 | 55.333 | 31.732 | [5 empty] | 0 | -0.193 | 370 | 1.1684 | 1.0354 | 0.24051 | 0.13216 | 0.90329 | 77.3078
08/19/09 | 22:36 | 0 | 24.582 | 0 | 0 | 0 | 26.483 | 30.624 | 29.71 | 26.649 | 21.042 | 26.289 | 18.615 | 0 | 0 | 55.491 | 55.216 | 41.009 | 27.108 | 0 | 0 | 55.333 | 31.757 | [5 empty] | 0 | -0.166 | 371 | 1.1757 | 1.0424 | 0.2408 | 0.13216 | 0.91021 | 77.4177
08/19/09 | 22:37 | 0 | 24.582 | 0 | 0 | 0 | 26.458 | 30.624 | 29.71 | 26.649 | 21.042 | 26.289 | 18.59 | 0 | 0 | 55.491 | 55.216 | 41.033 | 27.132 | 0 | 0 | 55.333 | 31.853 | [5 empty] | 0 | -0.191 | 372 | 1.183 | 1.0493 | 0.2411 | 0.13216 | 0.91713 | 77.5263
08/19/09 | 22:38 | 0 | 24.582 | 0 | 0 | 0 | 26.458 | 30.624 | 29.71 | 26.649 | 20.919 | 26.289 | 18.59 | 0 | 0 | 55.491 | 55.216 | 41.033 | 27.059 | 0 | 0 | 55.309 | 31.902 | [5 empty] | 0 | -0.191 | 373 | 1.183 | 1.0493 | 0.2411 | 0.13216 | 0.91713 | 77.5263
08/19/09 | 22:39 | 0 | 24.582 | 0 | 0 | 0 | 26.458 | 30.6 | 29.71 | 26.627 | 20.897 | 26.24 | 18.615 | 0 | 0 | 55.491 | 55.216 | 41.009 | 27.108 | 0 | 0 | 55.263 | 31.973 | [5 empty] | 0 | -0.169 | 374 | 1.1757 | 1.0424 | 0.2408 | 0.13216 | 0.91021 | 77.4177
08/19/09 | 22:40 | 0 | 24.558 | 0 | 0 | 0 | 26.458 | 30.6 | 29.71 | 26.603 | 20.848 | 26.264 | 18.565 | 0 | 0 | 55.47 | 55.216 | 41.033 | 27.132 | 0 | 0 | 55.286 | 32.046 | [5 empty] | 0 | -0.145 | 375 | 1.1903 | 1.0562 | 0.24139 | 0.13216 | 0.92405 | 77.6335
08/19/09 | 22:41 | 0 | 24.582 | 0 | 0 | 0 | 26.458 | 30.6 | 29.734 | 26.627 | 20.799 | 26.24 | 18.565 | 0 | 0 | 55.47 | 55.195 | 41.057 | 27.132 | 0 | 0 | 55.286 | 32.093 | [5 empty] | 0 | -0.169 | 376 | 1.1903 | 1.0562 | 0.24139 | 0.13216 | 0.92405 | 77.6335
08/19/09 | 22:42 | 0 | 24.582 | 0 | 0 | 0 | 26.458 | 30.6 | 29.66 | 26.627 | 20.728 | 26.264 | 18.542 | 0 | 0 | 55.47 | 55.195 | 41.08 | 27.132 | 0 | 0 | 55.309 | 32.142 | [5 empty] | 0 | -0.169 | 377 | 1.197 | 1.0626 | 0.24166 | 0.13216 | 0.93042 | 77.7309
08/19/09 | 22:43 | 0 | 24.582 | 0 | 0 | 0 | 26.434 | 30.624 | 29.685 | 26.627 | 20.654 | 26.24 | 18.517 | 0 | 0 | 55.47 | 55.172 | 41.104 | 27.132 | 0 | 0 | 55.286 | 32.191 | [5 empty] | 0 | -0.193 | 378 | 1.2042 | 1.0695 | 0.24196 | 0.13216 | 0.93734 | 77.8357
08/19/09 | 22:44 | 0 | 24.582 | 0 | 0 | 0 | 26.458 | 30.624 | 29.734 | 26.627 | 20.608 | 26.289 | 18.492 | 0 | 0 | 55.47 | 55.172 | 41.104 | 27.132 | 0 | 0 | 55.263 | 32.238 | [5 empty] | 0 | -0.169 | 379 | 1.2115 | 1.0764 | 0.24225 | 0.13216 | 0.94426 | 77.9391
08/19/09 | 22:45 | 0 | 24.558 | 0 | 0 | 0 | 26.434 | 30.6 | 29.66 | 26.627 | 20.463 | 26.289 | 18.492 | 0 | 0 | 55.47 | 55.195 | 41.08 | 27.132 | 0 | 0 | 55.239 | 32.287 | [5 empty] | 0 | -0.193 | 380 | 1.2115 | 1.0764 | 0.24225 | 0.13216 | 0.94426 | 77.9391
08/19/09 | 22:46 | 0 | 24.526 | 0 | 0 | 0 | 26.402 | 30.568 | 29.678 | 26.571 | 20.407 | 26.257 | 18.409 | 0 | 0 | 55.417 | 55.165 | 41.073 | 27.125 | 0 | 0 | 55.141 | 32.279 | [5 empty] | 0 | -0.169 | 381 | 1.2357 | 1.0994 | 0.24323 | 0.13216 | 0.96723 | 78.2739
08/19/09 | 22:47 | 0 | 24.551 | 0 | 0 | 0 | 26.377 | 30.592 | 29.653 | 26.571 | 20.407 | 26.208 | 18.311 | 0 | 0 | 55.44 | 55.141 | 41.097 | 27.101 | 0 | 0 | 55.118 | 32.326 | [5 empty] | 0 | -0.194 | 382 | 1.2642 | 1.1265 | 0.24439 | 0.13216 | 0.99436 | 78.6527
08/19/09 | 22:48 | 0 | 24.551 | 0 | 0 | 0 | 26.402 | 30.546 | 29.653 | 26.546 | 20.407 | 26.233 | 18.361 | 0 | 0 | 55.44 | 55.141 | 41.073 | 27.101 | 0 | 0 | 55.071 | 32.375 | [5 empty] | 0 | -0.144 | 383 | 1.2497 | 1.1127 | 0.2438 | 0.13216 | 0.98052 | 78.4616
08/19/09 | 22:49 | 0 | 24.551 | 0 | 0 | 0 | 26.377 | 30.568 | 29.678 | 26.571 | 20.382 | 26.208 | 18.409 | 0 | 0 | 55.417 | 55.095 | 41.073 | 27.101 | 0 | 0 | 55.027 | 32.424 | [5 empty] | 0 | -0.194 | 384 | 1.2357 | 1.0994 | 0.24323 | 0.13216 | 0.96723 | 78.2739
08/19/09 | 22:50 | 0 | 24.551 | 0 | 0 | 0 | 26.402 | 30.568 | 29.604 | 26.571 | 20.237 | 26.186 | 18.361 | 0 | 0 | 55.417 | 55.095 | 41.119 | 27.101 | 0 | 0 | 54.98 | 32.448 | [5 empty] | 0 | -0.169 | 385 | 1.2497 | 1.1127 | 0.2438 | 0.13216 | 0.98052 | 78.4616
08/19/09 | 22:51 | 0 | 24.551 | 0 | 0 | 0 | 26.377 | 30.568 | 29.653 | 26.522 | 20.286 | 26.137 | 18.311 | 0 | 0 | 55.393 | 55.095 | 41.143 | 27.101 | 0 | 0 | 54.98 | 32.52 | [5 empty] | 0 | -0.145 | 386 | 1.2642 | 1.1265 | 0.24439 | 0.13216 | 0.99436 | 78.6527
08/19/09 | 22:52 | 0 | 24.551 | 0 | 0 | 0 | 26.402 | 30.568 | 29.653 | 26.546 | 20.262 | 26.137 | 18.311 | 0 | 0 | 55.393 | 55.095 | 41.119 | 27.147 | 0 | 0 | 55.004 | 32.543 | [5 empty] | 0 | -0.144 | 387 | 1.2642 | 1.1265 | 0.24439 | 0.13216 | 0.99436 | 78.6527
08/19/09 | 22:53 | 0 | 24.526 | 0 | 0 | 0 | 26.353 | 30.617 | 29.629 | 26.546 | 20.237 | 26.112 | 18.261 | 0 | 0 | 55.417 | 55.095 | 41.119 | 27.125 | 0 | 0 | 55.027 | 32.591 | [5 empty] | 0 | -0.193 | 388 | 1.2788 | 1.1404 | 0.24498 | 0.13216 | 1.0082 | 78.8395
08/19/09 | 22:54 | 0 | 24.526 | 0 | 0 | 0 | 26.377 | 30.568 | 29.604 | 26.546 | 20.164 | 26.088 | 18.311 | 0 | 0 | 55.37 | 55.095 | 41.119 | 27.052 | 0 | 0 | 54.98 | 32.613 | [5 empty] | 0 | -0.169 | 389 | 1.2642 | 1.1265 | 0.24439 | 0.13216 | 0.99436 | 78.6527
08/19/09 | 22:55 | 0 | 24.526 | 0 | 0 | 0 | 26.353 | 30.546 | 29.629 | 26.522 | 20.164 | 26.063 | 18.311 | 0 | 0 | 55.393 | 55.071 | 41.191 | 27.101 | 0 | 0 | 54.98 | 32.637 | [5 empty] | 0 | -0.169 | 390 | 1.2642 | 1.1265 | 0.24439 | 0.13216 | 0.99436 | 78.6527
08/19/09 | 22:56 | 0 | 24.519 | 0 | 0 | 0 | 26.345 | 30.56 | 29.597 | 26.515 | 19.983 | 26.032 | 18.377 | 0 | 0 | 55.386 | 55.041 | 41.159 | 27.069 | 0 | 0 | 54.95 | 32.63 | [5 empty] | 0 | -0.17 | 391 | 1.245 | 1.1082 | 0.24361 | 0.13216 | 0.97609 | 78.3995
08/19/09 | 22:57 | 0 | 24.551 | 0 | 0 | 0 | 26.331 | 30.568 | 29.604 | 26.546 | 19.965 | 26.063 | 18.336 | 0 | 0 | 55.393 | 55.05 | 41.167 | 27.125 | 0 | 0 | 54.912 | 32.708 | [5 empty] | 0 | -0.215 | 392 | 1.257 | 1.1196 | 0.24409 | 0.13216 | 0.98744 | 78.5577
08/19/09 | 22:58 | 0 | 24.573 | 0 | 0 | 0 | 26.353 | 30.568 | 29.629 | 26.571 | 19.892 | 25.992 | 18.459 | 0 | 0 | 55.393 | 55.05 | 41.191 | 27.101 | 0 | 0 | 54.957 | 32.778 | [5 empty] | 0 | -0.215 | 393 | 1.2284 | 1.0925 | 0.24294 | 0.13216 | 0.96031 | 78.1745
08/19/09 | 22:59 | 0 | 24.541 | 0 | 0 | 0 | 26.299 | 30.514 | 29.597 | 26.466 | 19.835 | 25.985 | 18.452 | 0 | 0 | 55.363 | 55.02 | 41.135 | 27.093 | 0 | 0 | 54.926 | 32.795 | [5 empty] | 0 | -0.216 | 394 | 1.245 | 1.1082 | 0.24361 | 0.13216 | 0.97609 | 78.3995
08/19/09 | 23:00 | 0 | 24.551 | 0 | 0 | 0 | 26.331 | 30.568 | 29.629 | 26.546 | 19.918 | 26.041 | 18.434 | 0 | 0 | 55.393 | 55.027 | 41.214 | 27.101 | 0 | 0 | 54.933 | 32.871 | [5 empty] | 0 | -0.192 | 395 | 1.2517 | 1.1146 | 0.24388 | 0.13216 | 0.98245 | 78.4886
08/19/09 | 23:01 | 0 | 24.519 | 0 | 0 | 0 | 26.274 | 30.536 | 29.55 | 26.49 | 19.86 | 25.985 | 18.377 | 0 | 0 | 55.363 | 54.997 | 41.183 | 27.093 | 0 | 0 | 54.903 | 32.864 | [5 empty] | 0 | -0.167 | 396 | 1.2738 | 1.1356 | 0.24478 | 0.13216 | 1.0035 | 78.7765
08/19/09 | 23:02 | 0 | 24.47 | 0 | 0 | 0 | 26.274 | 30.536 | 29.55 | 26.466 | 19.86 | 25.936 | 18.354 | 0 | 0 | 55.363 | 54.973 | 41.159 | 27.044 | 0 | 0 | 54.835 | 32.864 | [5 empty] | 0 | -0.24 | 397 | 1.2826 | 1.144 | 0.24513 | 0.13216 | 1.0118 | 78.8873
08/19/09 | 23:03 | 0 | 24.494 | 0 | 0 | 0 | 26.299 | 30.514 | 29.597 | 26.466 | 19.835 | 25.936 | 18.278 | 0 | 0 | 55.34 | 54.973 | 41.183 | 27.069 | 0 | 0 | 54.835 | 32.888 | [5 empty] | 0 | -0.191 | 398 | 1.2826 | 1.144 | 0.24513 | 0.13216 | 1.0118 | 78.8873
08/19/09 | 23:04 | 0 | 24.489 | 0 | 0 | 0 | 26.245 | 30.506 | 29.521 | 26.485 | 19.779 | 25.882 | 18.248 | 0 | 0 | 55.288 | 54.945 | 41.2 | 27.039 | 0 | 0 | 54.831 | 32.907 | [5 empty] | 0 | -0.216 | 399 | 1.3024 | 1.1628 | 0.24593 | 0.13216 | 1.0306 | 79.1331
08/19/09 | 23:05 | 0 | 24.465 | 0 | 0 | 0 | 26.245 | 30.46 | 29.567 | 26.436 | 19.804 | 25.882 | 18.248 | 0 | 0 | 55.312 | 54.922 | 41.224 | 27.064 | 0 | 0 | 54.807 | 32.952 | [5 empty] | 0 | -0.216 | 400 | 1.3257 | 1.1849 | 0.24688 | 0.13216 | 1.0528 | 79.4129
08/19/09 | 23:06 | 0 | 24.494 | 0 | 0 | 0 | 26.274 | 30.536 | 29.55 | 26.49 | 19.759 | 25.985 | 18.18 | 0 | 0 | 55.316 | 54.973 | 41.229 | 27.093 | 0 | 0 | 54.903 | 33.005 | [5 empty] | 0 | -0.192 | 401 | 1.3169 | 1.1766 | 0.24652 | 0.13216 | 1.0445 | 79.3092
08/19/09 | 23:07 | 0 | 24.489 | 0 | 0 | 0 | 26.245 | 30.484 | 29.496 | 26.461 | 19.754 | 25.906 | 18.1 | 0 | 0 | 55.312 | 54.945 | 41.2 | 27.064 | 0 | 0 | 54.831 | 33.024 | [5 empty] | 0 | -0.265 | 402 | 1.3242 | 1.1835 | 0.24682 | 0.13216 | 1.0514 | 79.3957
08/19/09 | 23:08 | 0 | 24.541 | 0 | 0 | 0 | 26.274 | 30.489 | 29.597 | 26.466 | 19.933 | 25.911 | 18.13 | 0 | 0 | 55.34 | 54.95 | 41.205 | 27.093 | 0 | 0 | 54.812 | 33.077 | [5 empty] | 0 | -0.167 | 403 | 1.3469 | 1.2051 | 0.24774 | 0.13216 | 1.073 | 79.6598
08/19/09 | 23:09 | 0 | 24.519 | 0 | 0 | 0 | 26.25 | 30.536 | 29.55 | 26.515 | 19.835 | 25.96 | 18.105 | 0 | 0 | 55.34 | 54.95 | 41.301 | 27.093 | 0 | 0 | 54.812 | 33.053 | [5 empty] | 0 | -0.192 | 404 | 1.3469 | 1.2051 | 0.24774 | 0.13216 | 1.073 | 79.6598
08/19/09 | 23:10 | 0 | 24.489 | 0 | 0 | 0 | 26.245 | 30.46 | 29.543 | 26.412 | 19.779 | 25.86 | 18.027 | 0 | 0 | 55.288 | 54.922 | 41.248 | 27.039 | 0 | 0 | 54.737 | 33.094 | [5 empty] | 0 | -0.192 | 405 | 1.3542 | 1.212 | 0.24803 | 0.13216 | 1.0799 | 79.7426
08/19/09 | 23:11 | 0 | 24.489 | 0 | 0 | 0 | 26.22 | 30.46 | 29.543 | 26.412 | 19.804 | 25.86 | 18.027 | 0 | 0 | 55.288 | 54.898 | 41.296 | 27.064 | 0 | 0 | 54.807 | 33.118 | [5 empty] | 0 | -0.17 | 406 | 1.3542 | 1.212 | 0.24803 | 0.13216 | 1.0799 | 79.7426
08/19/09 | 23:12 | 0 | 24.465 | 0 | 0 | 0 | 26.22 | 30.506 | 29.521 | 26.412 | 19.754 | 25.882 | 18.002 | 0 | 0 | 55.288 | 54.875 | 41.224 | 27.039 | 0 | 0 | 54.784 | 33.141 | [5 empty] | 0 | -0.194 | 407 | 1.3726 | 1.2295 | 0.24878 | 0.13216 | 1.0973 | 79.9472
08/19/09 | 23:13 | 0 | 24.489 | 0 | 0 | 0 | 26.22 | 30.484 | 29.543 | 26.39 | 19.754 | 25.86 | 18.002 | 0 | 0 | 55.288 | 54.875 | 41.296 | 27.064 | 0 | 0 | 54.786 | 33.165 | [5 empty] | 0 | -0.191 | 408 | 1.3726 | 1.2295 | 0.24878 | 0.13216 | 1.0973 | 79.9472
08/19/09 | 23:14 | 0 | 24.524 | 0 | 0 | 0 | 26.208 | 30.497 | 29.557 | 26.402 | 19.719 | 25.872 | 17.939 | 0 | 0 | 55.302 | 54.866 | 41.284 | 27.076 | 0 | 0 | 54.798 | 33.201 | [5 empty] | 0 | -0.191 | 409 | 1.3959 | 1.2516 | 0.24972 | 0.13216 | 1.1195 | 80.1994
08/19/09 | 23:15 | 0 | 24.524 | 0 | 0 | 0 | 26.233 | 30.497 | 29.557 | 26.424 | 19.742 | 25.872 | 17.939 | 0 | 0 | 55.302 | 54.889 | 41.284 | 27.076 | 0 | 0 | 54.821 | 33.225 | [5 empty] | 0 | -0.194 | 410 | 1.3822 | 1.2386 | 0.24917 | 0.13216 | 1.1065 | 80.0523
08/19/09 | 23:16 | 0 | 24.492 | 0 | 0 | 0 | 26.201 | 30.465 | 29.526 | 26.392 | 19.611 | 25.84 | 17.859 | 0 | 0 | 55.249 | 54.835 | 41.277 | 27.044 | 0 | 0 | 54.835 | 33.194 | [5 empty] | 0 | -0.24 | 411 | 1.3798 | 1.2364 | 0.24907 | 0.13216 | 1.1042 | 80.0269
08/19/09 | 23:17 | 0 | 24.47 | 0 | 0 | 0 | 26.176 | 30.465 | 29.501 | 26.37 | 19.636 | 25.816 | 17.906 | 0 | 0 | 55.272 | 54.835 | 41.301 | 27.044 | 0 | 0 | 54.835 | 33.216 | [5 empty] | 0 | -0.216 | 412 | 1.4034 | 1.2588 | 0.25003 | 0.13216 | 1.1267 | 80.2795
08/19/09 | 23:18 | 0 | 24.477 | 0 | 0 | 0 | 26.208 | 30.497 | 29.533 | 26.448 | 19.618 | 25.894 | 17.914 | 0 | 0 | 55.279 | 54.889 | 41.308 | 27.101 | 0 | 0 | 54.842 | 33.295 | [5 empty] | 0 | -0.194 | 413 | 1.3959 | 1.2516 | 0.24972 | 0.13216 | 1.1195 | 80.1994
08/19/09 | 23:19 | 0 | 24.47 | 0 | 0 | 0 | 26.176 | 30.465 | 29.526 | 26.392 | 19.561 | 25.862 | 17.833 | 0 | 0 | 55.249 | 54.812 | 41.324 | 27.069 | 0 | 0 | 54.812 | 33.287 | [5 empty] | 0 | -0.216 | 414 | 1.3959 | 1.2516 | 0.24972 | 0.13216 | 1.1195 | 80.1994
08/19/09 | 23:20 | 0 | 24.47 | 0 | 0 | 0 | 26.176 | 30.465 | 29.526 | 26.37 | 19.538 | 25.84 | 17.859 | 0 | 0 | 55.249 | 54.812 | 41.324 | 27.044 | 0 | 0 | 54.768 | 33.287 | [5 empty] | 0 | -0.194 | 415 | 1.3959 | 1.2516 | 0.24972 | 0.13216 | 1.1195 | 80.1994
08/19/09 | 23:21 | 0 | 24.492 | 0 | 0 | 0 | 26.176 | 30.44 | 29.526 | 26.392 | 19.513 | 25.84 | 17.859 | 0 | 0 | 55.225 | 54.812 | 41.301 | 27.044 | 0 | 0 | 54.744 | 33.311 | [5 empty] | 0 | -0.24 | 416 | 1.3959 | 1.2516 | 0.24972 | 0.13216 | 1.1195 | 80.1994
08/19/09 | 23:22 | 0 | 24.492 | 0 | 0 | 0 | 26.176 | 30.465 | 29.548 | 26.37 | 19.463 | 25.84 | 17.859 | 0 | 0 | 55.225 | 54.812 | 41.346 | 27.069 | 0 | 0 | 54.721 | 33.357 | [5 empty] | 0 | -0.24 | 417 | 1.3959 | 1.2516 | 0.24972 | 0.13216 | 1.1195 | 80.1994
08/19/09 | 23:23 | 0 | 24.492 | 0 | 0 | 0 | 26.176 | 30.465 | 29.501 | 26.416 | 19.412 | 25.791 | 17.859 | 0 | 0 | 55.249 | 54.812 | 41.324 | 27.069 | 0 | 0 | 54.768 | 33.381 | [5 empty] | 0 | -0.216 | 418 | 1.4034 | 1.2588 | 0.25003 | 0.13216 | 1.1267 | 80.2795
08/19/09 | 23:24 | 0 | 24.492 | 0 | 0 | 0 | 26.176 | 30.465 | 29.501 | 26.416 | 19.412 | 25.791 | 17.859 | 0 | 0 | 55.225 | 54.791 | 41.394 | 27.044 | 0 | 0 | 54.744 | 33.405 | [5 empty] | 0 | -0.216 | 419 | 1.4034 | 1.2588 | 0.25003 | 0.13216 | 1.1267 | 80.2795
08/19/09 | 23:25 | 0 | 24.492 | 0 | 0 | 0 | 26.176 | 30.465 | 29.477 | 26.392 | 19.365 | 25.816 | 17.833 | 0 | 0 | 55.225 | 54.791 | 41.37 | 27.044 | 0 | 0 | 54.744 | 33.405 | [5 empty] | 0 | -0.218 | 420 | 1.4194 | 1.274 | 0.25068 | 0.13216 | 1.1419 | 80.4462
08/19/09 | 23:26 | 0 | 24.47 | 0 | 0 | 0 | 26.176 | 30.465 | 29.526 | 26.392 | 19.39 | 25.816 | 17.833 | 0 | 0 | 55.225 | 54.768 | 41.37 | 27.069 | 0 | 0 | 54.768 | 33.452 | [5 empty] | 0 | -0.241 | 421 | 1.4194 | 1.274 | 0.25068 | 0.13216 | 1.1419 | 80.4462
08/19/09 | 23:27 | 0 | 24.462 | 0 | 0 | 0 | 26.122 | 30.411 | 29.496 | 26.34 | 19.284 | 25.786 | 17.778 | 0 | 0 | 55.197 | 54.763 | 41.365 | 27.061 | 0 | 0 | 54.74 | 33.445 | [5 empty] | 0 | -0.218 | 422 | 1.4413 | 1.2948 | 0.25156 | 0.13216 | 1.1627 | 80.6676
08/19/09 | 23:28 | 0 | 24.44 | 0 | 0 | 0 | 26.122 | 30.411 | 29.447 | 26.363 | 19.259 | 25.786 | 17.778 | 0 | 0 | 55.197 | 54.74 | 41.365 | 27.039 | 0 | 0 | 54.716 | 33.493 | [5 empty] | 0 | -0.194 | 423 | 1.434 | 1.2879 | 0.25127 | 0.13216 | 1.1557 | 80.5946
08/19/09 | 23:29 | 0 | 24.462 | 0 | 0 | 0 | 26.098 | 30.411 | 29.496 | 26.316 | 19.259 | 25.762 | 17.703 | 0 | 0 | 55.197 | 54.74 | 41.341 | 27.039 | 0 | 0 | 54.67 | 33.517 | [5 empty] | 0 | -0.242 | 424 | 1.448 | 1.3012 | 0.25183 | 0.13216 | 1.169 | 80.7341
08/19/09 | 23:30 | 0 | 24.462 | 0 | 0 | 0 | 26.122 | 30.411 | 29.518 | 26.316 | 19.259 | 25.786 | 17.728 | 0 | 0 | 55.174 | 54.716 | 41.365 | 27.039 | 0 | 0 | 54.74 | 33.517 | [5 empty] | 0 | -0.242 | 425 | 1.4553 | 1.3081 | 0.25213 | 0.13216 | 1.1759 | 80.8058
08/19/09 | 23:31 | 0 | 24.44 | 0 | 0 | 0 | 26.098 | 30.411 | 29.447 | 26.34 | 19.136 | 25.786 | 17.68 | 0 | 0 | 55.197 | 54.716 | 41.389 | 27.039 | 0 | 0 | 54.716 | 33.493 | [5 empty] | 0 | -0.265 | 426 | 1.48 | 1.3316 | 0.25313 | 0.13216 | 1.1995 | 81.0441
08/19/09 | 23:32 | 0 | 24.462 | 0 | 0 | 0 | 26.098 | 30.411 | 29.472 | 26.34 | 19.136 | 25.786 | 17.655 | 0 | 0 | 55.174 | 54.693 | 41.413 | 27.039 | 0 | 0 | 54.716 | 33.541 | [5 empty] | 0 | -0.311 | 427 | 1.5123 | 1.3623 | 0.25444 | 0.13216 | 1.2302 | 81.3435
08/19/09 | 23:33 | 0 | 24.406 | 0 | 0 | 0 | 26.063 | 30.401 | 29.413 | 26.328 | 19.075 | 25.703 | 17.57 | 0 | 0 | 55.12 | 54.695 | 41.391 | 27.015 | 0 | 0 | 54.625 | 33.541 | [5 empty] | 0 | -0.218 | 428 | 1.4876 | 1.3388 | 0.25344 | 0.13216 | 1.2067 | 81.1154
08/19/09 | 23:34 | 0 | 24.44 | 0 | 0 | 0 | 26.029 | 30.413 | 29.45 | 26.34 | 19.063 | 25.764 | 17.459 | 0 | 0 | 55.153 | 54.672 | 41.413 | 27.039 | 0 | 0 | 54.649 | 33.541 | [5 empty] | 0 | -0.24 | 429 | 1.4911 | 1.3421 | 0.25358 | 0.13216 | 1.21 | 81.1481
08/19/09 | 23:35 | 0 | 24.474 | 0 | 0 | 0 | 26.11 | 30.423 | 29.459 | 26.328 | 19.098 | 25.799 | 17.544 | 0 | 0 | 55.186 | 54.705 | 41.425 | 27.074 | 0 | 0 | 54.681 | 33.622 | [5 empty] | 0 | -0.24 | 430 | 1.4978 | 1.3485 | 0.25385 | 0.13216 | 1.2164 | 81.2102
08/19/09 | 23:36 | 0 | 24.416 | 0 | 0 | 0 | 26.054 | 30.389 | 29.425 | 26.294 | 18.99 | 25.715 | 17.532 | 0 | 0 | 55.109 | 54.649 | 41.413 | 27.015 | 0 | 0 | 54.649 | 33.589 | [5 empty] | 0 | -0.218 | 431 | 1.4876 | 1.3388 | 0.25344 | 0.13216 | 1.2067 | 81.1154
08/19/09 | 23:37 | 0 | 24.44 | 0 | 0 | 0 | 26.054 | 30.389 | 29.45 | 26.294 | 18.94 | 25.74 | 17.509 | 0 | 0 | 55.109 | 54.672 | 41.391 | 27.039 | 0 | 0 | 54.625 | 33.589 | [5 empty] | 0 | -0.218 | 432 | 1.5167 | 1.3665 | 0.25462 | 0.13216 | 1.2343 | 81.383
08/19/09 | 23:38 | 0 | 24.499 | 0 | 0 | 0 | 26.11 | 30.399 | 29.531 | 26.328 | 18.975 | 25.774 | 17.544 | 0 | 0 | 55.162 | 54.681 | 41.446 | 27.049 | 0 | 0 | 54.637 | 33.67 | [5 empty] | 0 | -0.218 | 433 | 1.5094 | 1.3596 | 0.25432 | 0.13216 | 1.2274 | 81.3171
08/19/09 | 23:39 | 0 | 24.474 | 0 | 0 | 0 | 26.11 | 30.423 | 29.506 | 26.328 | 18.927 | 25.774 | 17.444 | 0 | 0 | 55.162 | 54.658 | 41.47 | 27.074 | 0 | 0 | 54.614 | 33.646 | [5 empty] | 0 | -0.265 | 434 | 1.5345 | 1.3834 | 0.25534 | 0.13216 | 1.2512 | 81.5413
08/19/09 | 23:40 | 0 | 24.474 | 0 | 0 | 0 | 26.11 | 30.423 | 29.506 | 26.328 | 18.852 | 25.799 | 17.469 | 0 | 0 | 55.162 | 54.658 | 41.494 | 27.074 | 0 | 0 | 54.658 | 33.622 | [5 empty] | 0 | -0.265 | 435 | 1.5409 | 1.3895 | 0.2556 | 0.13216 | 1.2573 | 81.5975
08/19/09 | 23:41 | 0 | 24.465 | 0 | 0 | 0 | 26.029 | 30.389 | 29.45 | 26.294 | 18.791 | 25.74 | 17.383 | 0 | 0 | 55.109 | 54.649 | 41.485 | 27.015 | 0 | 0 | 54.625 | 33.613 | [5 empty] | 0 | -0.289 | 436 | 1.5409 | 1.3895 | 0.2556 | 0.13216 | 1.2573 | 81.5975
08/19/09 | 23:42 | 0 | 24.44 | 0 | 0 | 0 | 26.029 | 30.413 | 29.425 | 26.294 | 18.668 | 25.74 | 17.361 | 0 | 0 | 55.13 | 54.604 | 41.461 | 27.039 | 0 | 0 | 54.649 | 33.637 | [5 empty] | 0 | -0.215 | 437 | 1.5554 | 1.4033 | 0.25619 | 0.13216 | 1.2712 | 81.7234
08/19/09 | 23:43 | 0 | 24.44 | 0 | 0 | 0 | 26.029 | 30.413 | 29.425 | 26.318 | 18.62 | 25.764 | 17.361 | 0 | 0 | 55.109 | 54.604 | 41.509 | 27.015 | 0 | 0 | 54.604 | 33.682 | [5 empty] | 0 | -0.215 | 438 | 1.5703 | 1.4174 | 0.25679 | 0.13216 | 1.2853 | 81.8495
08/19/09 | 23:44 | 0 | 24.465 | 0 | 0 | 0 | 26.054 | 30.364 | 29.472 | 26.269 | 18.397 | 25.74 | 17.311 | 0 | 0 | 55.153 | 54.625 | 41.461 | 27.039 | 0 | 0 | 54.604 | 33.706 | [5 empty] | 0 | -0.264 | 439 | 1.5936 | 1.4396 | 0.25773 | 0.13216 | 1.3074 | 82.0426
08/19/09 | 23:45 | 0 | 24.465 | 0 | 0 | 0 | 26.054 | 30.389 | 29.472 | 26.269 | 18.248 | 25.715 | 17.26 | 0 | 0 | 55.13 | 54.604 | 41.485 | 27.015 | 0 | 0 | 54.604 | 33.706 | [5 empty] | 0 | -0.264 | 440 | 1.5988 | 1.4446 | 0.25795 | 0.13216 | 1.3124 | 82.0852
08/19/09 | 23:46 | 0 | 24.433 | 0 | 0 | 0 | 25.973 | 30.357 | 29.393 | 26.237 | 17.994 | 25.708 | 17.18 | 0 | 0 | 55.078 | 54.574 | 41.501 | 27.007 | 0 | 0 | 54.527 | 33.675 | [5 empty] | 0 | -0.24 | 441 | 1.6157 | 1.4606 | 0.25863 | 0.13216 | 1.3285 | 82.2208
08/19/09 | 23:47 | 0 | 24.465 | 0 | 0 | 0 | 26.005 | 30.389 | 29.425 | 26.269 | 17.854 | 25.715 | 17.162 | 0 | 0 | 55.109 | 54.581 | 41.533 | 27.039 | 0 | 0 | 54.604 | 33.73 | [5 empty] | 0 | -0.24 | 442 | 1.6009 | 1.4465 | 0.25803 | 0.13216 | 1.3143 | 82.1018
08/19/09 | 23:48 | 0 | 24.457 | 0 | 0 | 0 | 25.997 | 30.332 | 29.418 | 26.237 | 17.723 | 25.708 | 17.104 | 0 | 0 | 55.078 | 54.551 | 41.501 | 27.007 | 0 | 0 | 54.574 | 33.723 | [5 empty] | 0 | -0.215 | 443 | 1.6061 | 1.4515 | 0.25824 | 0.13216 | 1.3193 | 82.144
08/19/09 | 23:49 | 0 | 24.408 | 0 | 0 | 0 | 25.997 | 30.332 | 29.44 | 26.237 | 17.625 | 25.708 | 17.155 | 0 | 0 | 55.078 | 54.551 | 41.501 | 27.032 | 0 | 0 | 54.618 | 33.699 | [5 empty] | 0 | -0.314 | 444 | 1.6157 | 1.4606 | 0.25863 | 0.13216 | 1.3285 | 82.2208
08/19/09 | 23:50 | 0 | 24.465 | 0 | 0 | 0 | 26.005 | 30.364 | 29.472 | 26.22 | 17.607 | 25.691 | 17.137 | 0 | 0 | 55.109 | 54.581 | 41.554 | 27.015 | 0 | 0 | 54.558 | 33.73 | [5 empty] | 0 | -0.216 | 445 | 1.623 | 1.4675 | 0.25893 | 0.13216 | 1.3354 | 82.2784
08/19/09 | 23:51 | 0 | 24.433 | 0 | 0 | 0 | 25.948 | 30.357 | 29.418 | 26.262 | 17.477 | 25.634 | 17.104 | 0 | 0 | 55.078 | 54.527 | 41.523 | 27.007 | 0 | 0 | 54.481 | 33.723 | [5 empty] | 0 | -0.289 | 446 | 1.6294 | 1.4736 | 0.25919 | 0.13216 | 1.3415 | 82.3286
08/19/09 | 23:52 | 0 | 24.408 | 0 | 0 | 0 | 25.997 | 30.332 | 29.393 | 26.213 | 17.426 | 25.683 | 17.079 | 0 | 0 | 55.078 | 54.527 | 41.523 | 27.007 | 0 | 0 | 54.527 | 33.747 | [5 empty] | 0 | -0.216 | 447 | 1.6178 | 1.4626 | 0.25871 | 0.13216 | 1.3304 | 82.237
08/19/09 | 23:53 | 0 | 24.433 | 0 | 0 | 0 | 25.948 | 30.332 | 29.393 | 26.237 | 17.376 | 25.659 | 17.057 | 0 | 0 | 55.055 | 54.504 | 41.547 | 26.983 | 0 | 0 | 54.506 | 33.747 | [5 empty] | 0 | -0.265 | 448 | 1.6317 | 1.4758 | 0.25928 | 0.13216 | 1.3437 | 82.3468
08/19/09 | 23:54 | 0 | 24.45 | 0 | 0 | 0 | 25.99 | 30.349 | 29.435 | 26.206 | 17.394 | 25.75 | 17.097 | 0 | 0 | 55.071 | 54.523 | 41.518 | 27 | 0 | 0 | 54.453 | 33.811 | [5 empty] | 0 | -0.216 | 449 | 1.639 | 1.4828 | 0.25958 | 0.13216 | 1.3506 | 82.4032
08/19/09 | 23:55 | 0 | 24.474 | 0 | 0 | 0 | 25.99 | 30.349 | 29.435 | 26.255 | 17.295 | 25.796 | 17.049 | 0 | 0 | 55.071 | 54.523 | 41.566 | 27.025 | 0 | 0 | 54.453 | 33.811 | [5 empty] | 0 | -0.24 | 450 | 1.639 | 1.4828 | 0.25958 | 0.13216 | 1.3506 | 82.4032
08/19/09 | 23:56 | 0 | 24.45 | 0 | 0 | 0 | 25.99 | 30.374 | 29.41 | 26.206 | 17.197 | 25.772 | 17.024 | 0 | 0 | 55.071 | 54.499 | 41.611 | 27 | 0 | 0 | 54.523 | 33.787 | [5 empty] | 0 | -0.265 | 451 | 1.6638 | 1.5063 | 0.25987 | 0.13216 | 1.3741 | 82.5915
08/19/09 | 23:57 | 0 | 24.474 | 0 | 0 | 0 | 25.99 | 30.325 | 29.41 | 26.23 | 17.147 | 25.821 | 17.024 | 0 | 0 | 55.071 | 54.523 | 41.566 | 27 | 0 | 0 | 54.499 | 33.811 | [5 empty] | 311.0624 | -0.063917 | 452 | 0.38619 | 0.29189 | 0.26058 | 0.13216 | 0.15973 | 41.3609
08/19/09 | 23:58 | 0 | 24.474 | 0 | 0 | 0 | 25.965 | 30.349 | 29.435 | 26.181 | 17.072 | 25.845 | 16.999 | 0 | 0 | 55.071 | 54.499 | 41.611 | 27.025 | 0 | 0 | 54.546 | 33.833 | [5 empty] | 0 | 0 | 453 | 6.5964 | 6.195 | 0.20881 | 0.13216 | 6.0628 | 91.9114
08/19/09 | 23:59 | 0 | 24.416 | 0 | 0 | 0 | 25.931 | 30.291 | 29.352 | 26.196 | 16.939 | 25.882 | 16.939 | 0 | 0 | 55.018 | 54.443 | 41.578 | 26.966 | 0 | 0 | 54.513 | 33.823 | [5 empty] | #REF! | #VALUE! | 0 | #VALUE! | #VALUE! | 0.46046 | 0.13216 | #VALUE! | #VALUE!
08/19/09 | 1440 | 13 | 23.9279 | 0.04 | 342 | 2 | 29.5788 |  |  | 29.6427 | 24.2378 | 25.9202 | 21.3263 | 0 | 2 |  |  |  | 26.6282 | 10 | 0 |  |  | 13.788 | 4:57 | 28.464 | 15:18 | 14.676 | #REF!
|  | 1 | [29 empty] | #VALUE! | #VALUE! |  | 3 | #VALUE! | #VALUE!